## General Test Info
General Test Information |  | LSPI Iteration Summary
|  | Number of Iterations Attempted: | 5
Laboratory | SwRI | Number of Valid Iterations: | 4 | Summary of LSPI Events
Location |  | Number of hours run to complete test: | 17.5 | Iteration | Number of Events* | Number of Cycles | Number of Invalid Cycles | Iteration Validity | Comments/ Reasons for Invalidity
Stand # | 2 |  |  | Iteration 1 | 0 | 0 | 0 | N | AVL Data stopped recording after first 25,000 cycle segment
Engine # | 15 | Valid Iteration A |  | Iteration 2 | 12 | 170000 | 0 | Y
Test Start Date | 2015-03-05 | Number of Invalid Cycles: | 6 | Iteration 3 | 14 | 170000 | 6 | Y
Test Start Time | 14:33 |  |  | Iteration 4 | 14 | 170000 | 2 | Y
EOT Date | 2016-03-08 | Valid Iteration B |  | Iteration 5 | 16 | 170000 | 16 | Y
EOT Time | 17:27 | Number of Invalid Cycles: | 16 | Iteration 6
Run ID/Test # | 2-1-15-1 |  |  | Iteration 7
Oil Sample ID | CMIR-114972 | Valid Iteration C |  | Iteration 8
Oil Sample Viscosity | 5W-30 | Number of Invalid Cycles: | 8
Cylinder Head Information |  | Valid Iteration D
Cylinder Head # | PH2 | Number of Invalid Cycles: | 12
Cylinder Head Run Hours (at test start) | 0
Head rebuild count | 1
Engine Block Information |  | Test Result
Block # | 15 | Sum of LSPI events identified in all 4 valid iterations: (Event definition: PP & MFB02) | 56
Engine Block Run Hours (at test start) | 0 | Average number of LSPI events identified in all 4 valid iterations: (Event definition: PP & MFB02) | 14

## LSPI Result Summary
FLSPI Iteration A |  |  |  |  | FLSPI Iteration B |  |  |  |  | FLSPI Iteration C |  |  |  |  | FLSPI Iteration D
LSPI Cycle Summary |  |  |  |  | LSPI Cycle Summary |  |  |  |  | LSPI Cycle Summary |  |  |  |  | LSPI Cycle Summary
Cylinder | PP Only | MFB2 Only | Both | Total | Cylinder | PP Only | MFB2 Only | Both | Total | Cylinder | PP Only | MFB2 Only | Both | Total | Cylinder | PP Only | MFB2 Only | Both | Total
1 | 0 | 1 | 4 | 5 | 1 | 0 | 0 | 3 | 3 | 1 | 0 | 0 | 4 | 4 | 1 | 0 | 0 | 6 | 6
2 | 0 | 1 | 1 | 2 | 2 | 0 | 2 | 4 | 6 | 2 | 0 | 1 | 5 | 6 | 2 | 0 | 1 | 3 | 4
3 | 0 | 1 | 3 | 4 | 3 | 0 | 0 | 2 | 2 | 3 | 0 | 0 | 2 | 2 | 3 | 0 | 0 | 2 | 2
4 | 0 | 1 | 4 | 5 | 4 | 0 | 0 | 5 | 5 | 4 | 0 | 1 | 3 | 4 | 4 | 1 | 0 | 5 | 6
All | 0 | 4 | 12 | 16 | All | 0 | 2 | 14 | 16 | All | 0 | 2 | 14 | 16 | All | 1 | 1 | 16 | 18
Evaluation Criteria |  |  |  |  | Evaluation Criteria |  |  |  |  | Evaluation Criteria |  |  |  |  | Evaluation Criteria
Parameter | Cyl 1 | Cyl 2 | Cyl 3 | Cyl 4 | Parameter | Cyl 1 | Cyl 2 | Cyl 3 | Cyl 4 | Parameter | Cyl 1 | Cyl 2 | Cyl 3 | Cyl 4 | Parameter | Cyl 1 | Cyl 2 | Cyl 3 | Cyl 4
PP Mean | 38.687 | 38.858 | 45.575 | 42.171 | PP Mean | 38.665 | 38.859 | 45.752 | 42.223 | PP Mean | 38.995 | 38.874 | 45.199 | 41.89 | PP Mean | 37.65 | 39.743 | 45.234 | 42.216
PP Std Dev | 3.459 | 2.961 | 3.256 | 3.561 | PP Std Dev | 3.629 | 3.003 | 3.273 | 3.65 | PP Std Dev | 3.492 | 3.02 | 3.309 | 3.659 | PP Std Dev | 3.805 | 3.088 | 3.301 | 3.592
PP F Stat | 4.855 | 5.734 | 5.939 | 5.271 | PP F Stat | 5.14 | 5.798 | 6.063 | 5.54 | PP F Stat | 5.165 | 5.636 | 5.904 | 5.299 | PP F Stat | 4.378 | 6.231 | 5.833 | 5.365
PP Thresh | 55.481 | 55.839 | 64.913 | 60.942 | PP Thresh | 57.316 | 56.27 | 65.599 | 62.443 | PP Thresh | 57.029 | 55.892 | 64.732 | 61.281 | PP Thresh | 54.31 | 58.985 | 64.488 | 61.486
MFB2 Mean | 22.499 | 21.559 | 19.922 | 21.182 | MFB2 Mean | 22.556 | 21.633 | 19.917 | 21.171 | MFB2 Mean | 22.699 | 21.787 | 20.436 | 21.339 | MFB2 Mean | 23.152 | 21.494 | 20.453 | 21.444
MFB2 Std Dev | 1.651 | 1.249 | 1.099 | 1.38 | MFB2 Std Dev | 1.734 | 1.295 | 1.123 | 1.421 | MFB2 Std Dev | 1.677 | 1.303 | 1.131 | 1.434 | MFB2 Std Dev | 1.861 | 1.25 | 1.104 | 1.384
MFB2 F Stat | -5.098 | -4.695 | -5.566 | -5.064 | MFB2 F Stat | -5.929 | -5.099 | -5.666 | -5.458 | MFB2 F Stat | -5.532 | -4.842 | -5.897 | -5.178 | MFB2 F Stat | -5.416 | -5.533 | -5.492 | -5.363
MFB2 Thresh | 14.081 | 15.697 | 13.807 | 14.195 | MFB2 Thresh | 12.274 | 15.031 | 13.552 | 13.415 | MFB2 Thresh | 13.423 | 15.481 | 13.767 | 13.911 | MFB2 Thresh | 13.074 | 14.579 | 14.389 | 14.021
Number of Cycles | 175000 | 175000 | 175000 | 175000 | Number of Cycles | 175000 | 175000 | 175000 | 175000 | Number of Cycles | 175000 | 175000 | 175000 | 175000 | Number of Cycles | 175000 | 175000 | 175000 | 175000
Number of Invalid cylces | 0 | 0 | 0 | 0 | Number of Invalid cylces | 6 | 0 | 0 | 0 | Number of Invalid cylces | 2 | 0 | 0 | 0 | Number of Invalid cylces | 16 | 0 | 0 | 0
LSPI Cycles |  |  |  |  | LSPI Cycles |  |  |  |  | LSPI Cycles |  |  |  |  | LSPI Cycles
Cylinder | Cycle | PP (bar) | MFB2 (Deg) | Type | Cylinder | Cycle | PP (bar) | MFB2 (Deg) | Type | Cylinder | Cycle | PP (bar) | MFB2 (Deg) | Type | Cylinder | Cycle | PP (bar) | MFB2 (Deg) | Type
Cylinder | Cycle | PP | MFB2 | Type | Cylinder | Cycle | PP | MFB2 | Type | Cylinder | Cycle | PP | MFB2 | Type | Cylinder | Cycle | PP | MFB2 | Type
1 | 257 | 60.181 | 5 | PP&MFB2 | 1 | 92528 | 89.787 | 4 | PP&MFB2 | 1 | 104599 | 172.06 | -5 | PP&MFB2 | 1 | 16865 | 58.368 | 10.5 | PP&MFB2
1 | 50274 | 88.87 | 4.5 | PP&MFB2 | 1 | 99490 | 62.94 | 10.25 | PP&MFB2 | 1 | 104765 | 106.8 | 4.25 | PP&MFB2 | 1 | 23231 | 97.476 | 3 | PP&MFB2
1 | 52953 | 221.59 | -6.75 | PP&MFB2 | 1 | 164501 | 194.39 | -1 | PP&MFB2 | 1 | 106390 | 129.1 | 0.75 | PP&MFB2 | 1 | 53294 | 179.34 | -3 | PP&MFB2
1 | 156053 | 220.52 | -2.5 | PP&MFB2 | 2 | 47464 | 222.61 | -8.5 | PP&MFB2 | 1 | 140868 | 164.71 | -0.5 | PP&MFB2 | 1 | 98041 | 92.34 | 4 | PP&MFB2
1 | 169646 | 45.11 | 13.5 | MFB2 | 2 | 47471 | 50.28 | 13.5 | MFB2 | 2 | 7710 | 54.26 | 14.5 | MFB2 | 1 | 98043 | 171.45 | 0.5 | PP&MFB2
2 | 117724 | 102.65 | 4.5 | PP&MFB2 | 2 | 83521 | 271.86 | 1.5 | PP&MFB2 | 2 | 46850 | 97.49 | 5.25 | PP&MFB2 | 1 | 101985 | 188.69 | 1 | PP&MFB2
2 | 161276 | 54.618 | 12.25 | MFB2 | 2 | 141234 | 88.068 | 6 | PP&MFB2 | 2 | 61309 | 64.346 | 10 | PP&MFB2 | 2 | 58821 | 78.314 | 7.5 | PP&MFB2
3 | 2319 | 101.64 | 3.25 | PP&MFB2 | 2 | 148207 | 56.073 | 12.5 | MFB2 | 2 | 79428 | 179.28 | -2 | PP&MFB2 | 2 | 77886 | 194.19 | 5.75 | PP&MFB2
3 | 28910 | 58.41 | 12.25 | MFB2 | 2 | 153991 | 305.54 | -3.75 | PP&MFB2 | 2 | 101576 | 59.93 | 10.5 | PP&MFB2 | 2 | 124009 | 52.703 | 12 | MFB2
3 | 31567 | 225.85 | 1.25 | PP&MFB2 | 3 | 141710 | 180.07 | 4.5 | PP&MFB2 | 2 | 105963 | 222.99 | -3.5 | PP&MFB2 | 2 | 141734 | 188.39 | 0.5 | PP&MFB2
3 | 76024 | 65.509 | 11 | PP&MFB2 | 3 | 162219 | 170.11 | 5.75 | PP&MFB2 | 3 | 17090 | 206.94 | -2.25 | PP&MFB2 | 3 | 82118 | 200.97 | -8.75 | PP&MFB2
4 | 20323 | 110.39 | 6 | PP&MFB2 | 4 | 25562 | 89.718 | 7 | PP&MFB2 | 3 | 124086 | 206.43 | -3.75 | PP&MFB2 | 3 | 88552 | 69.08 | 10 | PP&MFB2
4 | 54574 | 64.099 | 9.5 | PP&MFB2 | 4 | 26429 | 80.506 | 7.5 | PP&MFB2 | 4 | 16123 | 59.965 | 10 | MFB2 | 4 | 12481 | 62.236 | 16.75 | PP
4 | 79573 | 87.498 | 7 | PP&MFB2 | 4 | 75472 | 120.64 | 3.5 | PP&MFB2 | 4 | 46876 | 276.63 | -3 | PP&MFB2 | 4 | 67795 | 112.56 | 3 | PP&MFB2
4 | 132297 | 60.603 | 10 | MFB2 | 4 | 143231 | 179 | 3.5 | PP&MFB2 | 4 | 88714 | 64.456 | 12.25 | PP&MFB2 | 4 | 69430 | 267.9 | -5 | PP&MFB2
4 | 161486 | 113.27 | 3 | PP&MFB2 | 4 | 154659 | 80.455 | 6.25 | PP&MFB2 | 4 | 94863 | 85.15 | 6.25 | PP&MFB2 | 4 | 70193 | 206.2 | 0.25 | PP&MFB2
[15 empty] | 4 | 118064 | 196.89 | -6.25 | PP&MFB2
[15 empty] | 4 | 165396 | 174.43 | -0.5 | PP&MFB2
Type: | PP
MFB2
PP&MFB2

## Chem Analysis
Iteration A |  |  | Iteration B |  | Iteration C |  | Iteration D
D5185 ICP |  |  | D5185 ICP |  | D5185 ICP |  | D5185 ICP
| 0 hr Drain | EOT Iteration Drain |  | EOT Iteration Drain |  | EOT Iteration Drain |  | EOT Iteration Drain
SILVER % |  |  | SILVER % |  | SILVER % |  | SILVER %
ALUMINUM % |  |  | ALUMINUM % |  | ALUMINUM % |  | ALUMINUM %
COPPER % |  |  | COPPER % |  | COPPER % |  | COPPER %
IRON % |  |  | IRON % |  | IRON % |  | IRON %
SODIUM % |  |  | SODIUM % |  | SODIUM % |  | SODIUM %
LEAD % |  |  | LEAD % |  | LEAD % |  | LEAD %
SILICON % |  |  | SILICON % |  | SILICON % |  | SILICON %
TIN % |  |  | TIN % |  | TIN % |  | TIN %
SILVER ppm | <1 | <1 | SILVER ppm | <1 | SILVER ppm | <1 | SILVER ppm | <1
ALUMINUM ppm | 1 | 2 | ALUMINUM ppm | 2 | ALUMINUM ppm | 2 | ALUMINUM ppm | 4
CALCIUM ppm | 1737 | 1584 | CALCIUM ppm | 1556 | CALCIUM ppm | 1543 | CALCIUM ppm | 1512
CHROMIUM ppm | <1 | <1 | CHROMIUM ppm | <1 | CHROMIUM ppm | <1 | CHROMIUM ppm | <1
COPPER ppm | <1 | 2 | COPPER ppm | 3 | COPPER ppm | 3 | COPPER ppm | 4
IRON ppm | <1 | 2 | IRON ppm | 2 | IRON ppm | 3 | IRON ppm | 4
LEAD ppm | <1 | <1 | LEAD ppm | 2 | LEAD ppm | <1 | LEAD ppm | <1
SILICON ppm | 5 | 14 | SILICON ppm | 16 | SILICON ppm | 17 | SILICON ppm | 20
TIN ppm | <1 | <1 | TIN ppm | <1 | TIN ppm | <1 | TIN ppm | <1
D3525 Fuel Dilution |  |  | D3525 Fuel Dilution |  | D3525 Fuel Dilution |  | D3525 Fuel Dilution
| 0 hr Drain | EOT Iteration Drain |  | EOT Iteration Drain |  | EOT Iteration Drain |  | EOT Iteration Drain
Fuel %wt |  | 8.6 | Fuel %wt | 9 | Fuel %wt | 10 | Fuel %wt | 10.2
D445 Kinematic Viscosity |  |  | D445 Kinematic Viscosity |  | D445 Kinematic Viscosity |  | D445 Kinematic Viscosity
| 0 hr Drain | EOT Iteration Drain |  | EOT Iteration Drain |  | EOT Iteration Drain |  | EOT Iteration Drain
Viscosity @ 40 cSt | 38.166 | 23.244 | Viscosity @ 40 cSt | 22.526 | Viscosity @ 40 cSt | 22.244 | Viscosity @ 40 cSt | 21.97
Viscosity @ 100 cSt | 7.42 | 5.473 | Viscosity @ 100 cSt | 5.35 | Viscosity @ 100 cSt | 5.312 | Viscosity @ 100 cSt | 5.133

## Iteration #A Raw Data
Time (hh:mm:ss) | Engine Speed (rpm) | Engine Load (Nm) | Power (kW) | Coolant In Temp (Deg C) | Coolant Out Temp (Deg C) | Coolant Out Pressure (kPa) | Coolant Flow (lpm) | Oil Head Pressure (kPa) | Oil Gallery Temp (Deg C) | Oil Gallery Pressure (kPa) | Intake Manifold Pressure (at the throttle body) (kPaA) | Air Charge Temp (Deg C) | Inlet Air Humidity (g/kg) | Inlet Air Temp (Deg C) | Inlet Air Pressure (kPa) | Exhaust Back Pressure (kPaA) | Fuel Temp (Deg C) | Fuel Flow (kg/hr) | Fuel Pressure (kPa) | Pre-Intercooler Air Pressure (kPaA) | Air Charge Pressure (kPaA) | Barometric Pressure (kPaA) | Atmospheric Temp (Deg C) | Crankcase Pressure (kPa) | Blowby Flow (l/min) | Oil Sump Temp (Deg C) | Oil Filter In Temp (Deg C) | Exhaust Temp (Deg C) | Lambda (Stand exhaust sensor) | Ignition Timing Advance for #1 Cylinder CAN (Deg) | Absolute Throttle Position CAN (%) | Engine Coolant Temperature CAN (Deg C) | Intake Air Temperature CAN (Deg C) | Equivalence Ratio (Lambda) CAN (N/A) | Absolute Load Value CAN (%) | Intake Manifold Absolute Pressure CAN (kPa) | Fuel Rail Pressure CAN (kPa) | Boost Absolute Pressure - Raw Value CAN (kPa) | Turbocharger/Supercharger Wastegate Solenoid A Duty Cycle CAN (%) | Actual Intake (A) Camshaft Position Bank 1 CAN (Deg) | Actual Exhaust (B) Camshaft Position Bank 1 CAN (Deg) | Intake (A) Camshaft Position Actuator Duty Cycle Bank 1 CAN (%) | Exhaust (B) Camshaft Position Actuator Duty Cycle Bank 1 CAN %) | Charge Air Cooler Temperature Bank 1 Sensor 1 - Raw CAN (Deg C) | Cylinder 1 Knock/Combustion Performance Counter CAN (N/A) | Cylinder 2 Knock/Combustion Performance Counter CAN (N/A) | Cylinder 3 Knock/Combustion Performance Counter CAN (N/A) | Cylinder 4 Knock/Combustion Performance Counter CAN (N/A) | Accelerator Pedal Position D CAN (%)
0:00 | 1750 | 267 | 48.6 | 77.6 | 94.8 | 70 | 48.6 | 180.3 | 95 | 217 | 207.4 | 43 | 11.9 | 30 | 0.054 | 103.9 | 29.9 | 15.146 | 464.5 | 208.4 | 207.9 | 98.3 | 34.8 | 0.721 |  |  | 98.2 | 731.1 | 1.123 | -8 | 60.39 | 97 | 30 | 1.013 | 181.96 | 202 | 8770 | 206.26 | 55.05 | -47.12 | 16.94 | 43.37 | 40.94 | 45.33 | 23 | 14 | 9 | 22 | 37.65 | 96 | 92
0:00 | 1756 | 268.4 | 50.1 | 77.6 | 94.8 | 70 | 48.6 | 180.2 | 95 | 216.9 | 207.7 | 43 | 11.9 | 30 | 0.047 | 104 | 29.9 | 15.108 | 464.1 | 208.9 | 208.4 | 98.3 | 34.8 | 0.726 |  |  | 98.2 | 731.1 | 1.135 | -8 | 59.22 | 97 | 30 | 0.996 | 176.08 | 214 | 8650 | 208.19 | 53.12 | -46.81 | 16.81 | 43.48 | 40.87 | 45.33 | 23 | 14 | 9 | 22 | 37.65 | 94 | 90
0:00 | 1756 | 271.3 | 49.5 | 77.6 | 94.8 | 70 | 48.6 | 180.1 | 95 | 216.8 | 207.4 | 43 | 11.9 | 30 | 0.033 | 104.1 | 29.9 | 15.166 | 464.5 | 209 | 208.5 | 98.3 | 34.8 | 0.727 |  |  | 98.2 | 731 | 1.116 | -8 | 50.59 | 97 | 30 | 0.991 | 181.96 | 204 | 8480 | 209.18 | 52.07 | -46.94 | 17 | 43.45 | 40.9 | 45.33 | 23 | 14 | 9 | 22 | 37.65 | 92 | 99
0:00 | 1750 | 269.4 | 48.7 | 77.6 | 94.8 | 70 | 48.6 | 179.7 | 95 | 216.2 | 207.4 | 43 | 11.9 | 30 | 0.035 | 104 | 29.9 | 15.288 | 464.3 | 208.8 | 208.4 | 98.3 | 34.8 | 0.727 |  |  | 98.2 | 730.9 | 1.124 | -8 | 53.73 | 97 | 30 | 1.013 | 182.35 | 212 | 8260 | 206.9 | 52.79 | -47.12 | 17.06 | 43.49 | 40.87 | 45.44 | 23 | 14 | 9 | 22 | 37.65 | 98 | 99
0:00 | 1750 | 267.2 | 48.6 | 77.6 | 94.8 | 70 | 48.6 | 179 | 95 | 215.4 | 207.9 | 43 | 11.9 | 30 | 0.039 | 104 | 29.9 | 15.31 | 465.3 | 209.1 | 208.6 | 98.3 | 34.9 | 0.726 |  |  | 98.2 | 730.9 | 1.137 | -8 | 58.43 | 97 | 30 | 0.99 | 183.14 | 203 | 8750 | 207.57 | 54.06 | -47 | 17.06 | 43.27 | 40.76 | 45.44 | 23 | 14 | 9 | 22 | 37.65 | 99 | 96
0:00 | 1753 | 268.6 | 49.4 | 77.6 | 94.8 | 70 | 48.6 | 178.9 | 95 | 215.2 | 208.2 | 43 | 11.9 | 30 | 0.037 | 104 | 29.9 | 15.283 | 466.2 | 209.5 | 209 | 98.3 | 34.8 | 0.727 |  |  | 98.2 | 730.9 | 1.118 | -8 | 52.94 | 97 | 30 | 1.014 | 175.29 | 204 | 8700 | 206.9 | 53.97 | -47.12 | 16.88 | 43.44 | 40.76 | 45.33 | 23 | 14 | 9 | 22 | 37.65 | 101 | 90
0:00 | 1756 | 270 | 49.7 | 77.6 | 94.8 | 70 | 48.6 | 179 | 95 | 215.5 | 208 | 43 | 11.9 | 30 | 0.034 | 104 | 29.9 | 15.3 | 465.1 | 209.5 | 209.1 | 98.3 | 34.9 | 0.729 |  |  | 98.2 | 730.9 | 1.124 | -8 | 54.9 | 97 | 30 | 1 | 182.75 | 213 | 9700 | 209.82 | 53.96 | -47 | 17.06 | 43.51 | 40.76 | 45.33 | 23 | 14 | 9 | 22 | 37.65 | 99 | 95
0:00 | 1754 | 270.4 | 49 | 77.6 | 94.8 | 70 | 48.6 | 179.4 | 95 | 215.9 | 207.8 | 43.1 | 11.9 | 30 | 0.035 | 104.1 | 29.9 | 15.329 | 464.8 | 209.3 | 208.9 | 98.3 | 34.9 | 0.731 |  |  | 98.2 | 730.8 | 1.121 | -8 | 53.33 | 97 | 30 | 1.013 | 179.22 | 203 | 8310 | 209.18 | 53.64 | -47.19 | 17.06 | 43.29 | 40.93 | 45.44 | 23 | 14 | 9 | 22 | 37.65 | 94 | 94
0:00 | 1751 | 269 | 49.2 | 77.6 | 94.8 | 70 | 48.6 | 179.2 | 95 | 215.6 | 207.6 | 43.1 | 11.9 | 30 | 0.044 | 104 | 29.9 | 15.343 | 466.5 | 209 | 208.5 | 98.3 | 34.9 | 0.729 |  |  | 98.2 | 730.7 | 1.127 | -8 | 50.98 | 97 | 30 | 0.996 | 181.57 | 214 | 9380 | 209.5 | 54.04 | -47 | 17 | 43.38 | 40.84 | 45.55 | 23 | 14 | 9 | 22 | 37.65 | 95 | 93
0:00 | 1748 | 266.2 | 49.1 | 77.6 | 94.8 | 70 | 48.6 | 179.2 | 95 | 215.6 | 207.6 | 43.1 | 11.9 | 30 | 0.047 | 104 | 30 | 15.309 | 466.8 | 208.8 | 208.3 | 98.3 | 34.9 | 0.726 |  |  | 98.2 | 730.8 | 1.114 | -8 | 58.04 | 97 | 30 | 0.99 | 174.9 | 203 | 8680 | 207.24 | 53.38 | -46.94 | 17 | 43.62 | 40.93 | 45.55 | 23 | 14 | 9 | 22 | 37.65 | 94 | 93
0:00 | 1753 | 267.5 | 49.7 | 77.6 | 94.8 | 70 | 48.6 | 180.1 | 95 | 216.9 | 207.8 | 43.1 | 11.9 | 30 | 0.039 | 104 | 30 | 15.308 | 465.3 | 209.2 | 208.7 | 98.3 | 34.9 | 0.728 |  |  | 98.2 | 730.8 | 1.128 | -8 | 54.9 | 97 | 30 | 1.008 | 183.14 | 214 | 8630 | 208.19 | 52.78 | -47 | 17.12 | 43.03 | 40.95 | 45.44 | 23 | 14 | 9 | 22 | 37.65 | 94 | 98
0:00 | 1753 | 268.6 | 49.5 | 77.6 | 94.9 | 70 | 48.6 | 180.4 | 95 | 217.3 | 207.8 | 43.1 | 11.9 | 30 | 0.04 | 104 | 30 | 15.266 | 463.9 | 209.1 | 208.6 | 98.3 | 34.9 | 0.73 |  |  | 98.2 | 730.9 | 1.124 | -8 | 57.65 | 97 | 30 | 0.999 | 182.75 | 203 | 8730 | 207.89 | 53 | -46.88 | 17 | 43.49 | 40.79 | 45.44 | 23 | 14 | 9 | 22 | 37.65 | 96 | 91
0:00 | 1751 | 268.7 | 49.3 | 77.6 | 94.9 | 70 | 48.6 | 180.6 | 95 | 217.4 | 207.7 | 43.1 | 11.9 | 30 | 0.041 | 104 | 29.9 | 15.249 | 464.2 | 209 | 208.5 | 98.3 | 34.9 | 0.73 |  |  | 98.2 | 730.9 | 1.132 | -8 | 56.08 | 97 | 30 | 0.993 | 182.75 | 214 | 8330 | 209.18 | 52.92 | -46.88 | 17 | 43.48 | 40.97 | 45.44 | 23 | 14 | 9 | 22 | 37.65 | 100 | 92
0:00 | 1751 | 268.9 | 49.2 | 77.6 | 94.9 | 70 | 48.6 | 180.6 | 95 | 217.5 | 207.8 | 43 | 11.9 | 30 | 0.042 | 104 | 30 | 15.297 | 464.9 | 209 | 208.5 | 98.3 | 34.9 | 0.729 |  |  | 98.2 | 730.9 | 1.128 | -8 | 57.65 | 97 | 30 | 1.017 | 182.75 | 214 | 9580 | 209.82 | 53.91 | -47.12 | 16.94 | 43.17 | 40.98 | 45.33 | 23 | 14 | 9 | 22 | 37.65 | 97 | 91
0:00 | 1750 | 267.9 | 48.8 | 77.6 | 94.9 | 70 | 48.6 | 180.5 | 95 | 217.4 | 207.7 | 43 | 11.9 | 30 | 0.048 | 104 | 30 | 15.3 | 465.5 | 208.8 | 208.4 | 98.3 | 34.9 | 0.728 |  |  | 98.2 | 730.9 | 1.125 | -8 | 59.61 | 97 | 30 | 1.007 | 182.75 | 202 | 8730 | 208.19 | 54.04 | -46.75 | 16.75 | 43.45 | 40.87 | 45.33 | 23 | 14 | 9 | 22 | 37.65 | 95 | 90
0:00 | 1745 | 266.6 | 47.9 | 77.6 | 94.9 | 70 | 48.6 | 180.4 | 95 | 217.1 | 207.6 | 43 | 11.9 | 30 | 0.051 | 103.9 | 30 | 15.314 | 466.3 | 208.6 | 208.1 | 98.3 | 34.9 | 0.727 |  |  | 98.2 | 731 | 1.125 | -8 | 58.43 | 97 | 30 | 0.996 | 181.96 | 214 | 8310 | 209.5 | 53.73 | -47 | 16.75 | 43.52 | 41.03 | 45.33 | 23 | 14 | 9 | 22 | 37.65 | 96 | 93
0:00 | 1746 | 264.2 | 48.6 | 77.7 | 94.9 | 70 | 48.6 | 180.1 | 95 | 216.8 | 207.8 | 42.9 | 11.9 | 30 | 0.053 | 103.9 | 30 | 15.286 | 466 | 208.9 | 208.4 | 98.3 | 34.9 | 0.723 |  |  | 98.3 | 731 | 1.134 | -8 | 55.69 | 97 | 30 | 0.989 | 183.14 | 212 | 8410 | 209.82 | 53.97 | -46.75 | 16.88 | 43.6 | 40.98 | 45.12 | 23 | 14 | 9 | 22 | 37.65 | 96 | 90
0:00 | 1749 | 266.9 | 49 | 77.7 | 94.9 | 70 | 48.6 | 180.2 | 95 | 217 | 207.7 | 42.9 | 11.9 | 30 | 0.047 | 104 | 30 | 15.264 | 465.6 | 208.9 | 208.4 | 98.3 | 34.9 | 0.727 |  |  | 98.3 | 731.2 | 1.125 | -8 | 56.47 | 97 | 30 | 1.009 | 182.35 | 203 | 8770 | 207.24 | 53.03 | -47 | 16.88 | 43.5 | 41.02 | 45.23 | 23 | 14 | 9 | 22 | 37.65 | 98 | 87
0:00 | 1749 | 266.6 | 49.4 | 77.7 | 94.9 | 70 | 48.6 | 180.2 | 95 | 216.9 | 207.3 | 42.9 | 11.9 | 30 | 0.05 | 104 | 30 | 15.306 | 465.9 | 208.5 | 208 | 98.3 | 35 | 0.727 |  |  | 98.2 | 731.3 | 1.122 | -8 | 57.25 | 97 | 30 | 1.016 | 179.61 | 211 | 8600 | 206.9 | 54 | -47 | 17.12 | 43.47 | 40.88 | 45.23 | 23 | 14 | 9 | 22 | 37.65 | 98 | 92
0:00 | 1753 | 269.7 | 49 | 77.7 | 94.9 | 70 | 48.6 | 180.1 | 95 | 216.9 | 207.4 | 42.9 | 11.8 | 30 | 0.046 | 104 | 30 | 15.329 | 466.7 | 208.6 | 208.1 | 98.3 | 35 | 0.728 |  |  | 98.2 | 731.3 | 1.129 | -8 | 58.43 | 97 | 30 | 1.002 | 181.96 | 202 | 9340 | 207.57 | 53.04 | -47.06 | 17 | 43.59 | 41.05 | 45.23 | 23 | 14 | 9 | 22 | 37.65 | 98 | 93
0:00 | 1748 | 265.4 | 49 | 77.7 | 94.8 | 70 | 48.6 | 179.9 | 95 | 216.7 | 207.5 | 42.9 | 11.8 | 30 | 0.054 | 104 | 30 | 15.392 | 466.9 | 208.6 | 208.1 | 98.3 | 35 | 0.725 |  |  | 98.2 | 731.3 | 1.125 | -8 | 59.61 | 97 | 30 | 1.002 | 182.35 | 211 | 8210 | 206.9 | 54.21 | -46.88 | 16.94 | 43.59 | 40.97 | 45.33 | 23 | 14 | 9 | 22 | 37.65 | 98 | 93
0:00 | 1748 | 265.9 | 49.2 | 77.7 | 94.8 | 70 | 48.6 | 179.9 | 95 | 216.6 | 207.8 | 42.9 | 11.9 | 30 | 0.052 | 103.9 | 30 | 15.357 | 463.9 | 208.9 | 208.4 | 98.3 | 35 | 0.727 |  |  | 98.2 | 731.4 | 1.115 | -8 | 59.61 | 97 | 30 | 0.992 | 182.75 | 204 | 8430 | 209.82 | 54.21 | -46.94 | 17.19 | 43.57 | 40.92 | 45.23 | 23 | 14 | 9 | 22 | 37.65 | 96 | 94
0:00 | 1751 | 267.6 | 49.3 | 77.7 | 94.9 | 70 | 48.5 | 180 | 95 | 216.6 | 207.9 | 42.9 | 11.9 | 30 | 0.04 | 104 | 30 | 15.375 | 464.1 | 209.4 | 208.9 | 98.3 | 35 | 0.731 |  |  | 98.2 | 731.4 | 1.127 | -8 | 50.59 | 97 | 30 | 0.997 | 176.47 | 213 | 8950 | 206.9 | 54.23 | -47 | 17.25 | 43.48 | 40.73 | 45.23 | 23 | 14 | 9 | 22 | 37.65 | 95 | 93
0:00 | 1757 | 270 | 50.2 | 77.7 | 94.9 | 70 | 48.6 | 179.9 | 95 | 216.6 | 207.8 | 42.9 | 11.9 | 30 | 0.038 | 104 | 30 | 15.477 | 463.6 | 209.3 | 208.8 | 98.3 | 35 | 0.733 |  |  | 98.2 | 731.4 | 1.118 | -8 | 54.12 | 97 | 30 | 1.008 | 182.35 | 202 | 8410 | 207.24 | 53.88 | -47.06 | 16.81 | 43.34 | 40.95 | 45.33 | 23 | 14 | 9 | 22 | 37.65 | 98 | 90
0:00 | 1748 | 268.1 | 48.4 | 77.7 | 94.9 | 70 | 48.6 | 179.4 | 95 | 215.8 | 207.6 | 43 | 11.9 | 30 | 0.045 | 104 | 30 | 15.579 | 464.1 | 209 | 208.5 | 98.3 | 35 | 0.732 |  |  | 98.2 | 731.3 | 1.122 | -8 | 56.47 | 97 | 30 | 0.988 | 181.96 | 203 | 8770 | 206.58 | 53.98 | -46.88 | 16.94 | 43.52 | 40.8 | 45.44 | 23 | 14 | 9 | 22 | 37.65 | 105 | 94
0:00 | 1745 | 263.4 | 49.1 | 77.7 | 94.8 | 70 | 48.6 | 179 | 95 | 215.3 | 207.9 | 43 | 11.9 | 30 | 0.055 | 104 | 30 | 15.544 | 465 | 209.1 | 208.6 | 98.3 | 35 | 0.725 |  |  | 98.2 | 731.3 | 1.123 | -8 | 60.39 | 97 | 30 | 0.992 | 182.35 | 213 | 8530 | 209.82 | 54.18 | -47.06 | 16.75 | 42.96 | 40.91 | 45.44 | 23 | 14 | 9 | 22 | 37.65 | 99 | 87
0:00 | 1753 | 267.3 | 49.6 | 77.7 | 94.8 | 70 | 48.6 | 179.1 | 95 | 215.5 | 208.1 | 43 | 11.9 | 30 | 0.041 | 104 | 30 | 15.454 | 464.2 | 209.5 | 209 | 98.3 | 35 | 0.73 |  |  | 98.2 | 731.3 | 1.127 | -8 | 52.16 | 97 | 30 | 0.999 | 179.61 | 204 | 8990 | 209.5 | 53.55 | -46.88 | 17.06 | 43.58 | 40.67 | 45.44 | 23 | 14 | 9 | 22 | 37.65 | 97 | 87
0:00 | 1757 | 272 | 50 | 77.7 | 94.9 | 70 | 48.6 | 179.1 | 95 | 215.6 | 207.7 | 43.1 | 11.9 | 30 | 0.028 | 104.1 | 30.1 | 15.461 | 463.4 | 209.6 | 209.2 | 98.3 | 35 | 0.734 |  |  | 98.2 | 731.4 | 1.126 | -8 | 45.88 | 97 | 30 | 0.994 | 182.35 | 203 | 9380 | 209.82 | 51.93 | -46.88 | 17.06 | 43.11 | 40.7 | 45.55 | 23 | 14 | 9 | 22 | 37.25 | 105 | 90
0:00 | 1746 | 268.3 | 48.2 | 77.7 | 94.9 | 70 | 48.6 | 179 | 95 | 215.4 | 207.3 | 43.1 | 11.8 | 30 | 0.036 | 104 | 30.1 | 15.557 | 464.5 | 208.9 | 208.5 | 98.3 | 35.1 | 0.728 |  |  | 98.2 | 731.3 | 1.12 | -8 | 53.73 | 97 | 30 | 1.009 | 181.96 | 210 | 7970 | 206.9 | 53.64 | -47.12 | 16.94 | 43.44 | 40.77 | 45.55 | 23 | 14 | 9 | 22 | 37.65 | 99 | 92
0:00 | 1750 | 268.1 | 48.7 | 77.7 | 94.8 | 70 | 48.6 | 179.8 | 95 | 216.5 | 207.8 | 43.1 | 11.8 | 30 | 0.043 | 104 | 30.1 | 15.52 | 464.8 | 209.1 | 208.6 | 98.3 | 35 | 0.726 |  |  | 98.2 | 731.2 | 1.122 | -8 | 59.22 | 97 | 30 | 1 | 182.75 | 213 | 8600 | 208.19 | 54.24 | -46.94 | 16.62 | 43.31 | 40.76 | 45.64 | 23 | 14 | 9 | 22 | 37.65 | 97 | 89
0:01 | 1751 | 268.1 | 49.4 | 77.7 | 94.9 | 70 | 48.6 | 180.2 | 95 | 216.9 | 207.9 | 43.1 | 11.8 | 30 | 0.04 | 104 | 30.1 | 15.451 | 464.6 | 209.2 | 208.7 | 98.3 | 35 | 0.728 |  |  | 98.2 | 731.1 | 1.113 | -8 | 54.9 | 97 | 30 | 1.005 | 182.35 | 202 | 9920 | 207.89 | 53.83 | -47 | 16.81 | 43.36 | 40.86 | 45.55 | 23 | 14 | 9 | 22 | 37.65 | 89 | 89
0:01 | 1750 | 268 | 49.2 | 77.7 | 94.8 | 70 | 48.6 | 180.4 | 95 | 217.1 | 208 | 43.1 | 11.9 | 30 | 0.044 | 104 | 30.1 | 15.457 | 466.2 | 209.3 | 208.8 | 98.3 | 35.1 | 0.729 |  |  | 98.2 | 731.1 | 1.122 | -8 | 57.25 | 97 | 30 | 0.99 | 174.9 | 212 | 8950 | 209.82 | 52.74 | -46.88 | 17.12 | 43.45 | 40.82 | 45.55 | 23 | 14 | 9 | 22 | 37.65 | 96 | 95
0:01 | 1753 | 270.9 | 48.9 | 77.7 | 94.9 | 70 | 48.6 | 180.5 | 95 | 217.4 | 207.9 | 43.1 | 11.8 | 30 | 0.038 | 104 | 30.1 | 15.478 | 466.9 | 209.3 | 208.8 | 98.3 | 35 | 0.73 |  |  | 98.2 | 731 | 1.13 | -8 | 52.94 | 97 | 30 | 0.988 | 182.75 | 203 | 8600 | 206.58 | 53.45 | -47.06 | 16.94 | 43.36 | 40.84 | 45.55 | 23 | 14 | 9 | 22 | 37.65 | 98 | 95
0:01 | 1750 | 268.9 | 48.5 | 77.7 | 94.9 | 70 | 48.6 | 180.4 | 95 | 217.3 | 207.6 | 43.1 | 11.8 | 30 | 0.043 | 104 | 30.1 | 15.538 | 467.4 | 208.9 | 208.4 | 98.3 | 35 | 0.728 |  |  | 98.2 | 731 | 1.121 | -8 | 57.65 | 97 | 30 | 0.999 | 182.35 | 213 | 8510 | 209.5 | 52.95 | -47.12 | 17.12 | 43.27 | 40.95 | 45.55 | 23 | 14 | 9 | 22 | 37.65 | 94 | 93
0:01 | 1746 | 267.1 | 48.2 | 77.7 | 94.9 | 70 | 48.6 | 180.3 | 95 | 217.2 | 207.6 | 43.1 | 11.8 | 30 | 0.052 | 104 | 30.1 | 15.493 | 467.7 | 208.7 | 208.2 | 98.3 | 35 | 0.724 |  |  | 98.2 | 730.9 | 1.123 | -8 | 60 | 97 | 30 | 1.001 | 182.35 | 201 | 9340 | 204.33 | 53.54 | -46.94 | 16.94 | 43.62 | 40.9 | 45.44 | 23 | 14 | 9 | 22 | 37.65 | 98 | 91
0:01 | 1754 | 268 | 49.9 | 77.7 | 94.9 | 70 | 48.6 | 180.2 | 95 | 217 | 207.5 | 43 | 11.8 | 30 | 0.052 | 104 | 30.1 | 15.44 | 468.4 | 208.6 | 208.1 | 98.3 | 35.1 | 0.726 |  |  | 98.2 | 730.9 | 1.123 | -8 | 58.04 | 97 | 30 | 0.987 | 180.39 | 212 | 9510 | 204.97 | 54.04 | -47 | 17.06 | 43.3 | 41.06 | 45.33 | 23 | 14 | 9 | 22 | 37.65 | 95 | 92
0:01 | 1749 | 268 | 48.2 | 77.7 | 94.9 | 70 | 48.6 | 180.2 | 95.1 | 217 | 207.5 | 43 | 11.8 | 30 | 0.05 | 104 | 30.1 | 15.351 | 469.2 | 208.6 | 208.2 | 98.3 | 35 | 0.725 |  |  | 98.2 | 730.9 | 1.124 | -8 | 56.08 | 97 | 30 | 1.028 | 175.69 | 211 | 8160 | 207.57 | 53.66 | -46.88 | 17.06 | 43.58 | 40.89 | 45.33 | 23 | 14 | 9 | 22 | 37.65 | 96 | 94
0:01 | 1749 | 267.6 | 48.5 | 77.7 | 94.9 | 70 | 48.6 | 180 | 95.1 | 216.7 | 207.6 | 43 | 11.8 | 30 | 0.054 | 104 | 30.1 | 15.367 | 469.7 | 208.7 | 208.2 | 98.3 | 35.1 | 0.723 |  |  | 98.2 | 730.8 | 1.142 | -8 | 58.43 | 97 | 30 | 0.991 | 181.18 | 203 | 8750 | 204.97 | 54.1 | -46.88 | 16.69 | 43.53 | 40.92 | 45.33 | 23 | 14 | 9 | 22 | 37.65 | 96 | 92
0:01 | 1748 | 266.1 | 48.9 | 77.7 | 94.9 | 70 | 48.6 | 180.1 | 95.1 | 216.8 | 207.6 | 43 | 11.8 | 30 | 0.056 | 104 | 30.1 | 15.404 | 470 | 208.7 | 208.2 | 98.3 | 35.1 | 0.724 |  |  | 98.2 | 730.7 | 1.125 | -8 | 59.61 | 97 | 30 | 1.006 | 182.35 | 213 | 8190 | 209.18 | 54.1 | -46.81 | 16.75 | 43.57 | 41.18 | 45.23 | 23 | 14 | 9 | 22 | 37.65 | 93 | 92
0:01 | 1746 | 266.7 | 47.6 | 77.7 | 94.9 | 70 | 48.6 | 180 | 95.1 | 216.7 | 207.9 | 42.9 | 11.8 | 30 | 0.053 | 104 | 30.1 | 15.313 | 470 | 208.9 | 208.4 | 98.3 | 35.1 | 0.724 |  |  | 98.2 | 730.7 | 1.131 | -8 | 60.39 | 97 | 30 | 1.006 | 182.35 | 214 | 8680 | 206.26 | 54.22 | -46.81 | 17 | 43.55 | 40.99 | 45.33 | 23 | 14 | 9 | 22 | 37.65 | 103 | 92
0:01 | 1757 | 269.2 | 50.1 | 77.7 | 94.9 | 70 | 48.6 | 180 | 95.1 | 216.7 | 207.9 | 42.9 | 11.9 | 30 | 0.04 | 104 | 30.2 | 15.295 | 469.4 | 209.3 | 208.8 | 98.3 | 35.1 | 0.729 |  |  | 98.2 | 730.8 | 1.121 | -8 | 56.86 | 97 | 30 | 1.008 | 182.75 | 210 | 9020 | 208.51 | 52.98 | -47.19 | 17.06 | 43.54 | 40.97 | 45.23 | 23 | 14 | 9 | 22 | 37.65 | 101 | 93
0:01 | 1752 | 272.1 | 48.9 | 77.7 | 94.9 | 70 | 48.6 | 179.7 | 95 | 216.3 | 207.3 | 43 | 11.9 | 30 | 0.032 | 104.1 | 30.2 | 15.403 | 469.9 | 209 | 208.5 | 98.3 | 35.1 | 0.731 |  |  | 98.2 | 730.8 | 1.133 | -8 | 52.16 | 97 | 30 | 1.001 | 181.57 | 211 | 7940 | 209.18 | 52.25 | -46.75 | 17.19 | 43.62 | 40.85 | 45.33 | 23 | 14 | 9 | 22 | 37.25 | 99 | 97
0:01 | 1744 | 266 | 48.3 | 77.7 | 94.9 | 70 | 48.6 | 179.1 | 95.1 | 215.4 | 207.4 | 43 | 11.9 | 30 | 0.048 | 104 | 30.2 | 15.407 | 469.4 | 208.7 | 208.3 | 98.3 | 35.1 | 0.724 |  |  | 98.2 | 730.8 | 1.128 | -8 | 60 | 97 | 30 | 0.999 | 182.35 | 203 | 8460 | 204.97 | 53.68 | -47 | 17.12 | 43.45 | 40.75 | 45.44 | 23 | 14 | 9 | 22 | 37.65 | 99 | 93
0:01 | 1756 | 269.5 | 49.9 | 77.8 | 94.9 | 70 | 48.6 | 179.1 | 95.1 | 215.6 | 207.9 | 43 | 11.9 | 30 | 0.04 | 104 | 30.2 | 15.303 | 469.6 | 209.2 | 208.7 | 98.3 | 35.1 | 0.727 |  |  | 98.2 | 730.9 | 1.13 | -8 | 58.43 | 97 | 30 | 0.997 | 183.53 | 203 | 9430 | 209.18 | 53.65 | -47.06 | 17 | 43.51 | 40.73 | 45.44 | 23 | 14 | 9 | 22 | 37.65 | 94 | 89
0:01 | 1756 | 269.9 | 50.7 | 77.8 | 95 | 70 | 48.6 | 179.3 | 95.1 | 215.9 | 207.9 | 43 | 11.9 | 30 | 0.037 | 104.1 | 30.2 | 15.342 | 469 | 209.3 | 208.8 | 98.3 | 35.1 | 0.728 |  |  | 98.2 | 730.9 | 1.116 | -8 | 49.41 | 97 | 30 | 0.989 | 182.75 | 211 | 8580 | 208.19 | 54.23 | -47 | 17 | 43.44 | 40.82 | 45.44 | 23 | 14 | 9 | 22 | 37.65 | 95 | 90
0:01 | 1753 | 269.1 | 49.8 | 77.8 | 95 | 70 | 48.6 | 179.8 | 95.1 | 216.6 | 208.1 | 43 | 11.9 | 30 | 0.039 | 104.1 | 30.2 | 15.375 | 469.2 | 209.4 | 208.9 | 98.3 | 35.1 | 0.727 |  |  | 98.2 | 730.9 | 1.119 | -8 | 58.04 | 97 | 30 | 0.994 | 182.35 | 203 | 8120 | 206.58 | 53.73 | -47 | 17.19 | 43.52 | 40.72 | 45.44 | 23 | 14 | 9 | 22 | 37.65 | 94 | 90
0:01 | 1753 | 268.4 | 49.5 | 77.8 | 95 | 70 | 48.6 | 180.1 | 95.1 | 216.9 | 208.4 | 43 | 11.8 | 30 | 0.041 | 104.1 | 30.2 | 15.382 | 468.6 | 209.6 | 209.1 | 98.3 | 35.1 | 0.727 |  |  | 98.2 | 731 | 1.123 | -8 | 58.43 | 97 | 30 | 0.992 | 183.14 | 213 | 8360 | 208.19 | 53.08 | -47.12 | 16.94 | 43.48 | 40.73 | 45.44 | 23 | 14 | 9 | 22 | 37.65 | 95 | 92
0:01 | 1748 | 267.5 | 48.9 | 77.8 | 95 | 70 | 48.6 | 180.1 | 95.1 | 216.9 | 208.2 | 43 | 11.8 | 30 | 0.043 | 104.1 | 30.2 | 15.404 | 468.4 | 209.5 | 209 | 98.3 | 35.1 | 0.729 |  |  | 98.3 | 731.1 | 1.13 | -8 | 54.12 | 97 | 30 | 1.022 | 183.14 | 212 | 9530 | 209.18 | 52.21 | -47.06 | 16.94 | 43.38 | 40.8 | 45.44 | 23 | 14 | 9 | 22 | 37.65 | 95 | 89
0:01 | 1750 | 266.7 | 49.1 | 77.8 | 95 | 70 | 48.6 | 180 | 95.1 | 216.7 | 208.1 | 43 | 11.8 | 30 | 0.05 | 104 | 30.2 | 15.349 | 467.9 | 209.3 | 208.8 | 98.3 | 35.1 | 0.726 |  |  | 98.2 | 731.1 | 1.125 | -8 | 60 | 97 | 30 | 0.999 | 182.35 | 202 | 9310 | 206.26 | 54.09 | -47.25 | 16.94 | 43.12 | 40.69 | 45.44 | 23 | 14 | 9 | 22 | 37.65 | 95 | 89
0:01 | 1748 | 267.3 | 48.9 | 77.8 | 95 | 70 | 48.6 | 179.9 | 95.1 | 216.7 | 208.1 | 43 | 11.8 | 30 | 0.045 | 104 | 30.2 | 15.319 | 468.6 | 209.3 | 208.8 | 98.3 | 35.1 | 0.725 |  |  | 98.2 | 731.1 | 1.124 | -8 | 54.9 | 97 | 30 | 0.999 | 183.14 | 212 | 8360 | 209.82 | 52.87 | -46.88 | 16.88 | 43.37 | 40.7 | 45.44 | 23 | 14 | 9 | 22 | 37.65 | 96 | 92
0:01 | 1750 | 267.8 | 49.3 | 77.8 | 95.1 | 70 | 48.6 | 180 | 95.1 | 216.7 | 207.9 | 43 | 11.8 | 30 | 0.042 | 104 | 30.2 | 15.29 | 469.2 | 209.3 | 208.8 | 98.3 | 35.1 | 0.727 |  |  | 98.2 | 731.2 | 1.127 | -8 | 54.12 | 97 | 30 | 0.986 | 183.14 | 203 | 8630 | 207.89 | 54 | -46.94 | 16.81 | 43.19 | 40.71 | 45.33 | 23 | 14 | 9 | 22 | 37.65 | 96 | 96
0:01 | 1753 | 269.1 | 49.7 | 77.8 | 95 | 70 | 48.6 | 179.9 | 95 | 216.6 | 207.9 | 43 | 11.8 | 30 | 0.043 | 104 | 30.2 | 15.285 | 469 | 209.1 | 208.6 | 98.3 | 35.1 | 0.725 |  |  | 98.2 | 731.1 | 1.119 | -8 | 53.33 | 97 | 30 | 0.99 | 182.75 | 203 | 8360 | 207.89 | 53.09 | -46.75 | 17.06 | 43.49 | 40.75 | 45.33 | 23 | 14 | 9 | 22 | 37.65 | 88 | 99
0:01 | 1749 | 267.3 | 49.1 | 77.8 | 95 | 70 | 48.6 | 179.8 | 95 | 216.5 | 207.9 | 43 | 11.8 | 30 | 0.047 | 104 | 30.2 | 15.272 | 469 | 209.1 | 208.6 | 98.3 | 35.1 | 0.723 |  |  | 98.3 | 730.9 | 1.12 | -8 | 60 | 97 | 30 | 1.005 | 182.75 | 213 | 8950 | 209.82 | 53.63 | -46.81 | 16.88 | 43.54 | 41.01 | 45.44 | 23 | 14 | 9 | 22 | 37.65 | 96 | 94
0:01 | 1750 | 266.7 | 49.8 | 77.8 | 95 | 70 | 48.6 | 180 | 95.1 | 216.7 | 208.2 | 43 | 11.8 | 30 | 0.049 | 104 | 30.2 | 15.288 | 469.4 | 209.3 | 208.8 | 98.3 | 35.1 | 0.725 |  |  | 98.2 | 730.9 | 1.126 | -8 | 60 | 97 | 30 | 1.002 | 182.75 | 202 | 8850 | 204.97 | 53.71 | -47 | 16.81 | 43.62 | 40.91 | 45.44 | 23 | 14 | 9 | 22 | 37.65 | 98 | 90
0:01 | 1749 | 267 | 49.1 | 77.8 | 95 | 70 | 48.5 | 180.1 | 95.1 | 216.8 | 208.2 | 43 | 11.8 | 30 | 0.048 | 104 | 30.3 | 15.3 | 469 | 209.4 | 208.9 | 98.3 | 35.1 | 0.725 |  |  | 98.3 | 731 | 1.123 | -8 | 54.9 | 97 | 30 | 0.994 | 172.55 | 202 | 8700 | 206.26 | 53.92 | -46.94 | 17 | 43.71 | 41 | 45.33 | 23 | 14 | 9 | 22 | 37.65 | 100 | 88
0:01 | 1752 | 267.7 | 49.6 | 77.8 | 95 | 70 | 48.6 | 179.9 | 95.1 | 216.6 | 208.1 | 43 | 11.8 | 30 | 0.045 | 104 | 30.3 | 15.308 | 468.2 | 209.4 | 208.9 | 98.3 | 35.1 | 0.725 |  |  | 98.3 | 731.1 | 1.121 | -8 | 59.61 | 97 | 30 | 1.034 | 182.35 | 210 | 8920 | 206.9 | 55.8 | -47 | 17 | 43.65 | 40.98 | 45.33 | 23 | 14 | 9 | 22 | 37.65 | 99 | 91
0:01 | 1752 | 268.8 | 49.2 | 77.8 | 95 | 70 | 48.6 | 179.7 | 95.1 | 216.3 | 207.9 | 43 | 11.8 | 30 | 0.043 | 104 | 30.3 | 15.327 | 468.8 | 209.2 | 208.7 | 98.3 | 35.1 | 0.726 |  |  | 98.3 | 731.2 | 1.129 | -8 | 55.69 | 97 | 30 | 0.996 | 182.75 | 202 | 9160 | 204.97 | 52.98 | -46.88 | 17.12 | 43.61 | 40.96 | 45.44 | 23 | 14 | 9 | 22 | 37.65 | 97 | 95
0:01 | 1741 | 264.6 | 47.8 | 77.8 | 95 | 70 | 48.6 | 179 | 95.1 | 215.4 | 207.9 | 43 | 11.8 | 30 | 0.057 | 104 | 30.3 | 15.332 | 469.5 | 209 | 208.5 | 98.3 | 35.1 | 0.724 |  |  | 98.3 | 731.2 | 1.126 | -8 | 60.39 | 97 | 30 | 0.987 | 182.35 | 211 | 9460 | 209.5 | 53.99 | -46.88 | 16.75 | 43.52 | 40.91 | 45.44 | 23 | 14 | 9 | 22 | 37.65 | 96 | 94
0:01 | 1753 | 267.3 | 49.7 | 77.8 | 95 | 70 | 48.5 | 179 | 95.1 | 215.5 | 207.9 | 43 | 11.8 | 30 | 0.054 | 104 | 30.3 | 15.296 | 469.4 | 209 | 208.5 | 98.3 | 35.1 | 0.725 |  |  | 98.2 | 731.4 | 1.124 | -8 | 60.39 | 97 | 30 | 1.006 | 182.35 | 202 | 8510 | 204.65 | 54.28 | -46.94 | 16.81 | 43.51 | 40.94 | 45.44 | 23 | 14 | 9 | 22 | 37.65 | 97 | 95
0:01 | 1753 | 268.3 | 49.4 | 77.8 | 95 | 70 | 48.5 | 178.8 | 95.1 | 215.2 | 207.9 | 43 | 11.8 | 30 | 0.046 | 104 | 30.3 | 15.221 | 469.6 | 209.2 | 208.7 | 98.3 | 35.1 | 0.727 |  |  | 98.3 | 731.4 | 1.121 | -8 | 58.04 | 97 | 30 | 1.014 | 182.35 | 211 | 8970 | 209.82 | 54.36 | -46.88 | 17 | 43.61 | 40.98 | 45.33 | 23 | 14 | 9 | 22 | 37.65 | 98 | 93
0:01 | 1758 | 270.5 | 50.5 | 77.8 | 95 | 70 | 48.5 | 178.8 | 95.1 | 215.1 | 207.8 | 43 | 11.8 | 30 | 0.039 | 104 | 30.3 | 15.237 | 469.5 | 209.4 | 208.9 | 98.3 | 35.1 | 0.73 |  |  | 98.3 | 731.3 | 1.127 | -8 | 49.02 | 97 | 30 | 0.985 | 183.14 | 203 | 7720 | 209.82 | 53.57 | -46.94 | 17.25 | 43.4 | 40.93 | 45.44 | 23 | 14 | 9 | 22 | 37.65 | 92 | 95
0:01 | 1749 | 270.7 | 48.6 | 77.8 | 95 | 70 | 48.5 | 178.7 | 95.1 | 215.1 | 207.8 | 43 | 11.8 | 30 | 0.04 | 104.1 | 30.3 | 15.367 | 469.5 | 209.3 | 208.8 | 98.3 | 35.1 | 0.729 |  |  | 98.3 | 731.2 | 1.125 | -8 | 52.16 | 97 | 30 | 1.001 | 181.96 | 214 | 9070 | 209.18 | 53.41 | -46.81 | 17.06 | 43.53 | 40.88 | 45.55 | 23 | 14 | 9 | 22 | 37.65 | 100 | 93
0:01 | 1750 | 268.9 | 48.8 | 77.8 | 95 | 70 | 48.5 | 178.8 | 95.1 | 215.2 | 207.7 | 43.1 | 11.8 | 30 | 0.049 | 104 | 30.3 | 15.402 | 470.7 | 208.9 | 208.4 | 98.3 | 35.1 | 0.728 |  |  | 98.3 | 731.1 | 1.13 | -8 | 60 | 97 | 30 | 1.004 | 182.75 | 201 | 8240 | 204.97 | 54.88 | -46.94 | 16.94 | 43.48 | 40.8 | 45.64 | 23 | 14 | 9 | 22 | 37.65 | 96 | 92
0:01 | 1751 | 268.7 | 49.1 | 77.8 | 95 | 70 | 48.5 | 178.7 | 95.1 | 215 | 208 | 43.1 | 11.8 | 30 | 0.041 | 104 | 30.4 | 15.269 | 470.6 | 209.3 | 208.8 | 98.3 | 35.1 | 0.727 |  |  | 98.3 | 731.1 | 1.129 | -8 | 54.51 | 97 | 30 | 0.993 | 178.43 | 212 | 8970 | 208.51 | 54.52 | -47.06 | 17.06 | 43.46 | 40.89 | 45.55 | 23 | 14 | 9 | 22 | 37.65 | 95 | 90
0:01 | 1755 | 270.3 | 50 | 77.8 | 95 | 70 | 48.5 | 178.7 | 95.1 | 215 | 208 | 43.1 | 11.8 | 30 | 0.031 | 104.1 | 30.4 | 15.261 | 469.7 | 209.7 | 209.3 | 98.3 | 35.1 | 0.732 |  |  | 98.3 | 731 | 1.121 | -8 | 47.84 | 97 | 30 | 1.004 | 182.75 | 204 | 7970 | 208.51 | 53.3 | -46.94 | 17.12 | 43.29 | 40.96 | 45.55 | 23 | 14 | 9 | 22 | 37.65 | 95 | 94
0:01 | 1758 | 272.7 | 50.3 | 77.9 | 95 | 70 | 48.5 | 178.8 | 95.1 | 215.3 | 208.3 | 43.1 | 11.8 | 30 | 0.034 | 104.1 | 30.4 | 15.372 | 468.1 | 209.7 | 209.2 | 98.3 | 35.1 | 0.733 |  |  | 98.3 | 731 | 1.121 | -8 | 57.65 | 97 | 30 | 0.999 | 183.53 | 202 | 8240 | 208.83 | 52.23 | -47.12 | 16.88 | 43.27 | 40.77 | 45.55 | 23 | 14 | 9 | 22 | 37.65 | 98 | 90
0:01 | 1751 | 270.2 | 48.9 | 77.9 | 95 | 70 | 48.5 | 178.9 | 95.1 | 215.4 | 208.2 | 43.1 | 11.8 | 30 | 0.036 | 104.1 | 30.4 | 15.453 | 469 | 209.5 | 209 | 98.3 | 35.1 | 0.728 |  |  | 98.3 | 730.9 | 1.129 | -8 | 57.65 | 97 | 30 | 0.998 | 182.75 | 203 | 8680 | 207.24 | 54.22 | -46.94 | 17.12 | 43.56 | 40.69 | 45.64 | 23 | 14 | 9 | 22 | 37.65 | 92 | 92
0:01 | 1748 | 267.8 | 49.2 | 77.9 | 95 | 70 | 48.5 | 178.8 | 95.1 | 215.2 | 208.4 | 43.1 | 11.8 | 30 | 0.043 | 104.1 | 30.4 | 15.432 | 468.8 | 209.6 | 209.1 | 98.3 | 35.1 | 0.728 |  |  | 98.3 | 730.9 | 1.122 | -8 | 59.22 | 97 | 30 | 0.992 | 183.14 | 214 | 8310 | 208.51 | 54.27 | -47 | 16.88 | 43.55 | 40.83 | 45.64 | 23 | 14 | 9 | 22 | 37.65 | 96 | 92
0:01 | 1751 | 267.8 | 49.6 | 77.9 | 95 | 70 | 48.5 | 178.5 | 95.1 | 214.8 | 208.5 | 43.1 | 11.8 | 30 | 0.04 | 104 | 30.4 | 15.396 | 468.8 | 209.8 | 209.3 | 98.3 | 35.1 | 0.729 |  |  | 98.3 | 730.9 | 1.118 | -8 | 57.65 | 97 | 30 | 1.017 | 183.14 | 214 | 8380 | 206.9 | 54.73 | -46.88 | 17 | 43.28 | 40.7 | 45.55 | 23 | 14 | 9 | 22 | 37.65 | 98 | 86
0:01 | 1752 | 269.5 | 49.1 | 77.9 | 95.1 | 70 | 48.5 | 178.6 | 95.1 | 215 | 208.4 | 43.1 | 11.8 | 30 | 0.038 | 104.1 | 30.4 | 15.364 | 469 | 209.9 | 209.4 | 98.3 | 35.1 | 0.729 |  |  | 98.3 | 730.9 | 1.13 | -8 | 49.41 | 97 | 30 | 0.989 | 183.53 | 203 | 9870 | 206.9 | 52.12 | -47 | 16.88 | 43.4 | 40.82 | 45.55 | 23 | 14 | 9 | 22 | 37.65 | 95 | 91
0:01 | 1749 | 267.6 | 49.2 | 77.9 | 95.1 | 70 | 48.5 | 179.2 | 95.2 | 215.9 | 207.9 | 43.1 | 11.8 | 30 | 0.042 | 104 | 30.4 | 15.37 | 469.5 | 209.5 | 209 | 98.3 | 35.1 | 0.726 |  |  | 98.3 | 730.9 | 1.112 | -8 | 57.25 | 97 | 30 | 1 | 181.18 | 211 | 8600 | 209.5 | 55.51 | -46.94 | 17.12 | 43.51 | 40.73 | 45.55 | 23 | 14 | 9 | 22 | 37.65 | 96 | 90
0:01 | 1751 | 269.4 | 49.1 | 77.9 | 95.1 | 70 | 48.6 | 180 | 95.2 | 216.8 | 208 | 43.1 | 11.8 | 30 | 0.044 | 104 | 30.4 | 15.382 | 469.2 | 209.3 | 208.9 | 98.3 | 35.1 | 0.727 |  |  | 98.3 | 730.9 | 1.123 | -8 | 55.29 | 97 | 29 | 0.989 | 183.14 | 203 | 8650 | 207.89 | 53.1 | -47.19 | 16.94 | 43.63 | 40.76 | 45.64 | 23 | 14 | 9 | 22 | 37.65 | 102 | 88
0:01 | 1750 | 267.6 | 49.3 | 77.9 | 95.1 | 70 | 48.6 | 180 | 95.1 | 216.7 | 208.1 | 43.1 | 11.8 | 30 | 0.048 | 104 | 30.4 | 15.408 | 468.9 | 209.3 | 208.8 | 98.3 | 35.1 | 0.725 |  |  | 98.3 | 730.9 | 1.121 | -8 | 58.04 | 97 | 30 | 0.994 | 183.14 | 203 | 8120 | 204.97 | 53.55 | -46.94 | 16.88 | 43.41 | 40.81 | 45.55 | 23 | 14 | 9 | 22 | 37.65 | 95 | 93
0:01 | 1748 | 268.2 | 49.2 | 77.9 | 95.1 | 70 | 48.6 | 180.1 | 95.1 | 216.8 | 208.1 | 43.1 | 11.8 | 30 | 0.051 | 104 | 30.4 | 15.377 | 468.7 | 209.2 | 208.7 | 98.3 | 35.1 | 0.727 |  |  | 98.3 | 730.9 | 1.126 | -8 | 59.22 | 97 | 30 | 0.99 | 182.75 | 214 | 9360 | 209.5 | 54.02 | -47.06 | 16.81 | 43.2 | 40.84 | 45.44 | 23 | 14 | 9 | 22 | 37.65 | 101 | 92
0:01 | 1748 | 266.6 | 48.8 | 77.9 | 95.1 | 70 | 48.6 | 180.1 | 95.1 | 216.9 | 208 | 43 | 11.8 | 30 | 0.054 | 104 | 30.4 | 15.386 | 468.9 | 209.1 | 208.6 | 98.3 | 35.1 | 0.725 |  |  | 98.3 | 731 | 1.12 | -8 | 60 | 97 | 30 | 1.002 | 182.35 | 203 | 8850 | 207.24 | 52.29 | -46.75 | 16.94 | 43.45 | 40.79 | 45.44 | 23 | 14 | 9 | 22 | 37.65 | 100 | 91
0:01 | 1752 | 268.6 | 49.4 | 77.9 | 95.1 | 70 | 48.6 | 180.2 | 95.1 | 217 | 207.6 | 43 | 11.8 | 30 | 0.051 | 104 | 30.4 | 15.358 | 469 | 208.8 | 208.3 | 98.3 | 35.1 | 0.724 |  |  | 98.3 | 731 | 1.122 | -8 | 56.86 | 97 | 30 | 1.011 | 181.96 | 213 | 8600 | 206.26 | 54.82 | -46.81 | 16.69 | 43.54 | 40.88 | 45.33 | 23 | 14 | 9 | 22 | 38.04 | 100 | 91
0:01 | 1747 | 267.5 | 48.5 | 77.9 | 95.1 | 70 | 48.6 | 180.1 | 95.1 | 216.8 | 207.7 | 43 | 11.8 | 30 | 0.052 | 104 | 30.4 | 15.364 | 469.7 | 208.8 | 208.3 | 98.3 | 35.1 | 0.723 |  |  | 98.3 | 731 | 1.124 | -8 | 57.25 | 97 | 30 | 0.999 | 182.35 | 212 | 8850 | 209.5 | 54.25 | -46.94 | 17 | 43.48 | 40.9 | 45.33 | 23 | 14 | 9 | 22 | 37.65 | 97 | 92
0:01 | 1743 | 264.9 | 47.7 | 77.9 | 95.2 | 70 | 48.6 | 179.7 | 95.2 | 216.3 | 207.8 | 43 | 11.8 | 30 | 0.056 | 104 | 30.4 | 15.401 | 473.4 | 208.8 | 208.3 | 98.3 | 35.1 | 0.722 |  |  | 98.4 | 731 | 1.124 | -8 | 60 | 97 | 30 | 1.013 | 182.75 | 202 | 8920 | 207.57 | 53.85 | -46.75 | 16.88 | 43.59 | 40.94 | 45.23 | 23 | 14 | 9 | 22 | 37.65 | 96 | 90
0:01 | 1748 | 266.2 | 48.7 | 77.9 | 95.1 | 70 | 48.6 | 179.7 | 95.2 | 216.3 | 208.1 | 42.9 | 11.8 | 30 | 0.05 | 104 | 30.4 | 15.37 | 472.6 | 209.2 | 208.6 | 98.3 | 35.1 | 0.724 |  |  | 98.3 | 731.1 | 1.126 | -8 | 57.65 | 97 | 30 | 1.004 | 182.75 | 212 | 8240 | 208.51 | 53.82 | -47.06 | 17.12 | 43.55 | 40.92 | 45.23 | 23 | 14 | 9 | 22 | 37.65 | 96 | 90
0:01 | 1748 | 266.4 | 49.1 | 77.9 | 95.1 | 70 | 48.6 | 179.7 | 95.2 | 216.4 | 208 | 42.9 | 11.8 | 30 | 0.048 | 104 | 30.4 | 15.364 | 471.4 | 209.2 | 208.7 | 98.3 | 35.1 | 0.724 |  |  | 98.3 | 731.3 | 1.125 | -8 | 56.86 | 97 | 30 | 0.986 | 182.35 | 204 | 8970 | 209.82 | 53.11 | -46.94 | 16.88 | 43.52 | 40.87 | 45.23 | 23 | 14 | 9 | 22 | 37.65 | 99 | 91
0:01 | 1751 | 267 | 49.9 | 77.9 | 95.1 | 70 | 48.6 | 179.7 | 95.2 | 216.4 | 207.8 | 42.9 | 11.8 | 30 | 0.053 | 104 | 30.4 | 15.372 | 470.2 | 208.9 | 208.4 | 98.3 | 35.1 | 0.724 |  |  | 98.3 | 731.4 | 1.127 | -8 | 58.82 | 97 | 30 | 1.007 | 182.35 | 214 | 8850 | 206.9 | 54.12 | -46.81 | 17 | 43.47 | 40.88 | 45.33 | 23 | 14 | 9 | 22 | 37.65 | 100 | 94
0:01 | 1742 | 265.6 | 47.9 | 77.9 | 95.1 | 70 | 48.6 | 179.7 | 95.2 | 216.3 | 207.9 | 42.9 | 11.8 | 30 | 0.054 | 104 | 30.4 | 15.3 | 469.9 | 208.9 | 208.4 | 98.3 | 35.1 | 0.721 |  |  | 98.3 | 731.5 | 1.128 | -8 | 61.18 | 97 | 30 | 1.002 | 182.75 | 201 | 8090 | 204.65 | 54.24 | -47 | 16.94 | 43.27 | 40.78 | 45.33 | 23 | 14 | 9 | 22 | 37.65 | 99 | 93
0:01 | 1757 | 269.2 | 50.5 | 77.9 | 95.1 | 70 | 48.6 | 179.7 | 95.1 | 216.4 | 207.9 | 42.9 | 11.8 | 30 | 0.039 | 104 | 30.4 | 15.319 | 468.9 | 209.1 | 208.6 | 98.3 | 35 | 0.725 |  |  | 98.3 | 731.5 | 1.11 | -8 | 51.37 | 97 | 30 | 0.983 | 182.75 | 212 | 7850 | 208.51 | 54.92 | -47 | 17.12 | 43.39 | 41.01 | 45.33 | 23 | 14 | 9 | 22 | 37.65 | 99 | 87
0:01 | 1757 | 272.1 | 50.3 | 77.9 | 95.1 | 70 | 48.6 | 179.8 | 95.1 | 216.5 | 207.6 | 42.9 | 11.8 | 30 | 0.026 | 104.1 | 30.4 | 15.434 | 467.4 | 209.4 | 208.9 | 98.3 | 35.1 | 0.732 |  |  | 98.3 | 731.3 | 1.129 | -8 | 52.55 | 97 | 30 | 0.984 | 178.04 | 204 | 8920 | 209.82 | 53.93 | -47.12 | 17 | 43.19 | 40.88 | 45.33 | 23 | 14 | 9 | 22 | 37.65 | 97 | 91
0:01 | 1754 | 270.8 | 50.1 | 77.9 | 95.1 | 70 | 48.6 | 179.4 | 95.1 | 216 | 207.7 | 43 | 11.8 | 30 | 0.034 | 104.1 | 30.4 | 15.515 | 467.6 | 209.2 | 208.7 | 98.3 | 35.1 | 0.731 |  |  | 98.3 | 731.1 | 1.119 | -8 | 58.04 | 97 | 30 | 1.001 | 182.75 | 213 | 8970 | 209.5 | 54.26 | -46.88 | 17.12 | 43.66 | 40.89 | 45.44 | 23 | 14 | 9 | 22 | 37.65 | 100 | 92
0:01 | 1749 | 267.1 | 50 | 77.9 | 95.1 | 70 | 48.6 | 178.8 | 95.2 | 215.2 | 208.2 | 43 | 11.8 | 30 | 0.043 | 104.1 | 30.4 | 15.554 | 468 | 209.5 | 209 | 98.3 | 35.1 | 0.727 |  |  | 98.3 | 731 | 1.121 | -8 | 58.04 | 97 | 30 | 1.002 | 183.14 | 203 | 8210 | 206.58 | 53.97 | -47.12 | 17.12 | 43.3 | 40.73 | 45.55 | 23 | 14 | 9 | 22 | 37.65 | 97 | 92
0:01 | 1751 | 268.1 | 49.3 | 77.9 | 95.1 | 70 | 48.6 | 178.8 | 95.2 | 215.2 | 208.3 | 43 | 11.8 | 30 | 0.047 | 104 | 30.4 | 15.471 | 468.1 | 209.5 | 209 | 98.3 | 35 | 0.726 |  |  | 98.3 | 731 | 1.121 | -8 | 58.82 | 97 | 30 | 1.035 | 182.35 | 202 | 7870 | 208.19 | 54.73 | -47.06 | 16.94 | 43.04 | 40.84 | 45.55 | 23 | 14 | 9 | 22 | 37.65 | 105 | 96
0:01 | 1749 | 269.1 | 48.6 | 77.9 | 95.1 | 70 | 48.6 | 179.3 | 95.2 | 216 | 208.6 | 43 | 11.8 | 30 | 0.045 | 104.1 | 30.4 | 15.418 | 469.3 | 209.8 | 209.3 | 98.3 | 35.1 | 0.729 |  |  | 98.3 | 731 | 1.125 | -8 | 59.22 | 97 | 30 | 0.985 | 183.53 | 213 | 8800 | 208.83 | 53.36 | -46.94 | 17.12 | 43.54 | 40.74 | 45.55 | 23 | 14 | 9 | 22 | 37.65 | 98 | 89
0:01 | 1755 | 271 | 49.7 | 78 | 95.1 | 70 | 48.6 | 179.9 | 95.2 | 216.8 | 208.4 | 43 | 11.8 | 30 | 0.039 | 104.1 | 30.4 | 15.461 | 469.6 | 209.8 | 209.3 | 98.3 | 35 | 0.731 |  |  | 98.3 | 731 | 1.137 | -8 | 50.98 | 97 | 30 | 1 | 182.75 | 203 | 8850 | 206.9 | 53.68 | -47 | 16.88 | 43.25 | 40.76 | 45.55 | 23 | 14 | 9 | 22 | 37.65 | 97 | 94
0:01 | 1752 | 270.4 | 49.8 | 78 | 95.1 | 70 | 48.6 | 180 | 95.2 | 216.8 | 207.9 | 43.1 | 11.8 | 30 | 0.036 | 104.1 | 30.4 | 15.434 | 470.4 | 209.5 | 209 | 98.3 | 35 | 0.732 |  |  | 98.3 | 731 | 1.124 | -8 | 50.59 | 97 | 30 | 0.994 | 182.75 | 211 | 8900 | 209.82 | 52.51 | -46.94 | 17 | 43.39 | 40.75 | 45.55 | 23 | 14 | 9 | 22 | 37.65 | 101 | 93
0:02 | 1748 | 268.6 | 48.8 | 78 | 95.2 | 70 | 48.6 | 179.7 | 95.1 | 216.3 | 207.7 | 43.1 | 11.8 | 30 | 0.046 | 104 | 30.4 | 15.385 | 470.6 | 208.9 | 208.5 | 98.3 | 35 | 0.728 |  |  | 98.3 | 731 | 1.12 | -8 | 58.04 | 97 | 30 | 0.995 | 182.35 | 203 | 8920 | 209.18 | 54.18 | -47 | 16.94 | 43.54 | 40.87 | 45.55 | 23 | 14 | 9 | 22 | 37.65 | 99 | 89
0:02 | 1752 | 268.4 | 49.6 | 78 | 95.2 | 70 | 48.6 | 179.3 | 95.1 | 215.9 | 207.8 | 43.1 | 11.8 | 30 | 0.047 | 104 | 30.4 | 15.288 | 470.7 | 209 | 208.5 | 98.3 | 35 | 0.726 |  |  | 98.3 | 730.9 | 1.12 | -8 | 59.22 | 97 | 30 | 1.003 | 182.75 | 213 | 8600 | 208.19 | 54.88 | -47.12 | 17 | 42.98 | 40.85 | 45.55 | 23 | 14 | 9 | 22 | 37.65 | 91 | 92
0:02 | 1749 | 269.2 | 49.3 | 78 | 95.2 | 70 | 48.6 | 179.3 | 95.1 | 215.8 | 208 | 43.1 | 11.8 | 30 | 0.039 | 104 | 30.4 | 15.213 | 471.5 | 209.5 | 209 | 98.3 | 35 | 0.729 |  |  | 98.3 | 730.7 | 1.123 | -8 | 50.59 | 97 | 30 | 1.011 | 182.75 | 203 | 9340 | 206.9 | 53.99 | -46.88 | 17 | 43.48 | 40.77 | 45.55 | 23 | 14 | 9 | 22 | 37.65 | 97 | 86
0:02 | 1753 | 268.9 | 49.8 | 78 | 95.2 | 70 | 48.6 | 179.5 | 95.1 | 216.2 | 208.1 | 43.1 | 11.8 | 30 | 0.046 | 104 | 30.4 | 15.247 | 471 | 209.3 | 208.8 | 98.3 | 35 | 0.726 |  |  | 98.3 | 730.7 | 1.12 | -8 | 60 | 97 | 30 | 0.997 | 182.75 | 212 | 8750 | 208.19 | 54.18 | -46.88 | 16.88 | 43.5 | 40.91 | 45.55 | 23 | 14 | 9 | 22 | 37.65 | 98 | 85
0:02 | 1753 | 270.5 | 48.9 | 78 | 95.2 | 70 | 48.6 | 180 | 95.2 | 216.8 | 207.9 | 43.1 | 11.8 | 30 | 0.047 | 104.1 | 30.4 | 15.298 | 471.2 | 209.2 | 208.7 | 98.3 | 35.1 | 0.73 |  |  | 98.4 | 730.7 | 1.137 | -8 | 54.12 | 97 | 30 | 1.014 | 182.35 | 212 | 9020 | 209.18 | 53.35 | -46.94 | 17.06 | 43.63 | 41.01 | 45.55 | 23 | 14 | 9 | 22 | 37.65 | 100 | 91
0:02 | 1738 | 265.4 | 46.9 | 78 | 95.2 | 70 | 48.6 | 179.8 | 95.2 | 216.5 | 208 | 43.1 | 11.7 | 30 | 0.055 | 104 | 30.4 | 15.335 | 470.2 | 209.1 | 208.6 | 98.3 | 35.1 | 0.723 |  |  | 98.4 | 730.7 | 1.145 | -8 | 60 | 97 | 30 | 1.002 | 181.96 | 202 | 8970 | 207.57 | 53.61 | -46.94 | 16.81 | 43.5 | 40.93 | 45.55 | 23 | 14 | 9 | 22 | 37.65 | 100 | 88
0:02 | 1752 | 268.8 | 49.2 | 78 | 95.1 | 70 | 48.6 | 179.9 | 95.2 | 216.7 | 207.9 | 43 | 11.8 | 30 | 0.045 | 104.1 | 30.4 | 15.309 | 469.6 | 209.2 | 208.7 | 98.3 | 35.1 | 0.726 |  |  | 98.3 | 730.8 | 1.123 | -8 | 54.9 | 97 | 30 | 1.004 | 180.39 | 214 | 8460 | 208.51 | 53.89 | -46.94 | 17 | 43.52 | 41.01 | 45.55 | 23 | 14 | 9 | 22 | 37.65 | 99 | 90
0:02 | 1744 | 266.6 | 47.7 | 78 | 95.1 | 70 | 48.7 | 179.8 | 95.2 | 216.5 | 208 | 43 | 11.8 | 30 | 0.05 | 104 | 30.4 | 15.269 | 470.5 | 209.2 | 208.7 | 98.3 | 35.1 | 0.725 |  |  | 98.4 | 730.8 | 1.156 | -8 | 59.22 | 97 | 30 | 0.996 | 182.35 | 214 | 8870 | 209.18 | 56.07 | -46.88 | 16.88 | 43.61 | 41.03 | 45.44 | 23 | 14 | 9 | 22 | 37.65 | 97 | 92
0:02 | 1748 | 267 | 48.9 | 78 | 95.1 | 70 | 48.7 | 179.7 | 95.2 | 216.3 | 208 | 43 | 11.8 | 30 | 0.049 | 104 | 30.4 | 15.236 | 471.7 | 209.1 | 208.6 | 98.3 | 35.1 | 0.725 |  |  | 98.4 | 730.8 | 1.145 | -8 | 58.43 | 97 | 30 | 0.994 | 183.14 | 202 | 8190 | 207.57 | 53.66 | -46.81 | 16.81 | 43.54 | 40.82 | 45.44 | 23 | 14 | 9 | 22 | 37.65 | 97 | 91
0:02 | 1756 | 270 | 50.3 | 78 | 95.2 | 70 | 48.7 | 179.9 | 95.2 | 216.6 | 207.7 | 43 | 11.7 | 30 | 0.049 | 104 | 30.4 | 15.242 | 471.2 | 208.9 | 208.4 | 98.3 | 35.1 | 0.728 |  |  | 98.4 | 730.7 | 1.118 | -8 | 57.25 | 97 | 30 | 0.996 | 174.9 | 212 | 8800 | 209.5 | 53.81 | -46.94 | 16.81 | 43.46 | 40.99 | 45.33 | 23 | 14 | 9 | 22 | 37.65 | 103 | 89
0:02 | 1748 | 268.8 | 48.7 | 78 | 95.2 | 70 | 48.6 | 179.8 | 95.2 | 216.6 | 207.9 | 43 | 11.7 | 30 | 0.047 | 104.1 | 30.4 | 15.3 | 471.3 | 209 | 208.6 | 98.3 | 35.1 | 0.727 |  |  | 98.4 | 730.6 | 1.117 | -8 | 55.69 | 97 | 30 | 0.997 | 175.29 | 214 | 8770 | 209.82 | 54.15 | -46.88 | 16.94 | 43.4 | 41 | 45.44 | 23 | 14 | 9 | 22 | 37.65 | 101 | 91
0:02 | 1752 | 269.1 | 49.6 | 78 | 95.2 | 70 | 48.6 | 179.8 | 95.2 | 216.5 | 207.9 | 43 | 11.8 | 30 | 0.043 | 104 | 30.4 | 15.35 | 471.4 | 209.2 | 208.7 | 98.3 | 35.1 | 0.724 |  |  | 98.4 | 730.6 | 1.12 | -8 | 58.04 | 97 | 30 | 0.994 | 182.75 | 214 | 8730 | 208.19 | 53.84 | -47.12 | 17 | 43.26 | 40.77 | 45.44 | 23 | 14 | 9 | 22 | 37.65 | 98 | 92
0:02 | 1756 | 271.5 | 50.1 | 78 | 95.2 | 70 | 48.6 | 179.9 | 95.2 | 216.7 | 207.9 | 43.1 | 11.7 | 30 | 0.032 | 104.1 | 30.4 | 15.346 | 469.7 | 209.5 | 209 | 98.3 | 35.1 | 0.727 |  |  | 98.4 | 730.5 | 1.129 | -8 | 49.8 | 97 | 30 | 1.009 | 182.75 | 204 | 9970 | 206.9 | 52.8 | -46.81 | 16.88 | 43.51 | 40.82 | 45.44 | 23 | 14 | 9 | 22 | 37.65 | 102 | 92
0:02 | 1755 | 271.6 | 50.1 | 78 | 95.2 | 70 | 48.6 | 179.7 | 95.2 | 216.4 | 207.8 | 43.1 | 11.8 | 30 | 0.035 | 104.1 | 30.4 | 15.335 | 469.1 | 209.3 | 208.9 | 98.3 | 35.1 | 0.727 |  |  | 98.4 | 730.4 | 1.125 | -8 | 51.37 | 97 | 30 | 0.998 | 182.75 | 211 | 8950 | 208.19 | 54.12 | -46.94 | 16.94 | 43.55 | 40.91 | 45.55 | 23 | 14 | 9 | 22 | 37.65 | 99 | 95
0:02 | 1744 | 267.1 | 48.1 | 78 | 95.2 | 70 | 48.6 | 179.2 | 95.1 | 215.8 | 207.8 | 43.1 | 11.7 | 30 | 0.046 | 104 | 30.4 | 15.329 | 469.1 | 209.1 | 208.6 | 98.3 | 35.1 | 0.723 |  |  | 98.3 | 730.4 | 1.122 | -8 | 55.29 | 97 | 30 | 0.992 | 182.35 | 214 | 8190 | 207.89 | 54.05 | -46.94 | 17.31 | 43.65 | 40.88 | 45.55 | 23 | 14 | 9 | 22 | 37.65 | 98 | 91
0:02 | 1750 | 268.4 | 48.6 | 78 | 95.2 | 70 | 48.6 | 179 | 95.1 | 215.6 | 208.1 | 43.1 | 11.7 | 30 | 0.044 | 104 | 30.4 | 15.268 | 469.2 | 209.3 | 208.8 | 98.3 | 35.1 | 0.722 |  |  | 98.3 | 730.4 | 1.157 | -8 | 59.61 | 97 | 30 | 1.002 | 176.86 | 202 | 9920 | 206.26 | 53.47 | -47.19 | 17.06 | 43.34 | 40.82 | 45.55 | 23 | 14 | 9 | 22 | 37.65 | 101 | 92
0:02 | 1750 | 268.3 | 49.7 | 78 | 95.2 | 70 | 48.6 | 178.8 | 95.1 | 215.3 | 208.2 | 43.1 | 11.7 | 30 | 0.042 | 104 | 30.4 | 15.261 | 467.8 | 209.5 | 209 | 98.3 | 35.1 | 0.724 |  |  | 98.3 | 730.4 | 1.118 | -8 | 56.47 | 97 | 30 | 0.992 | 181.18 | 212 | 8550 | 208.51 | 52.98 | -47.19 | 17.25 | 43.34 | 40.68 | 45.55 | 23 | 14 | 9 | 22 | 37.65 | 102 | 99
0:02 | 1747 | 268.3 | 48.6 | 78 | 95.2 | 70 | 48.6 | 178.8 | 95.1 | 215.2 | 208.3 | 43.1 | 11.8 | 30 | 0.035 | 104 | 30.4 | 15.331 | 468.2 | 209.8 | 209.3 | 98.3 | 35.1 | 0.724 |  |  | 98.3 | 730.4 | 1.137 | -8 | 55.29 | 97 | 30 | 0.992 | 182.75 | 203 | 9020 | 209.82 | 52.62 | -47 | 17.31 | 43.15 | 40.89 | 45.55 | 23 | 14 | 9 | 22 | 37.65 | 95 | 86
0:02 | 1753 | 269.3 | 49.6 | 78 | 95.2 | 70 | 48.6 | 178.7 | 95.1 | 215.1 | 208.7 | 43.1 | 11.7 | 30 | 0.034 | 104.1 | 30.4 | 15.344 | 468.1 | 210.1 | 209.6 | 98.3 | 35.1 | 0.726 |  |  | 98.3 | 730.4 | 1.127 | -8 | 56.08 | 97 | 30 | 0.995 | 183.53 | 205 | 8510 | 208.51 | 52.39 | -47.06 | 17.12 | 43.55 | 40.71 | 45.55 | 23 | 14 | 9 | 22 | 37.65 | 104 | 87
0:02 | 1759 | 272 | 51.6 | 78 | 95.2 | 70 | 48.6 | 178.5 | 95.1 | 214.9 | 208.3 | 43.1 | 11.7 | 30 | 0.03 | 104.1 | 30.4 | 15.409 | 467 | 210 | 209.6 | 98.3 | 35.1 | 0.73 |  |  | 98.3 | 730.4 | 1.113 | -8 | 48.63 | 97 | 30 | 0.986 | 181.96 | 214 | 9480 | 208.83 | 51.68 | -47 | 17 | 43.34 | 40.79 | 45.64 | 23 | 14 | 9 | 22 | 37.65 | 92 | 94
0:02 | 1751 | 271.9 | 49.9 | 78 | 95.2 | 70 | 48.7 | 178.5 | 95.1 | 214.9 | 207.7 | 43.1 | 11.7 | 30 | 0.034 | 104.1 | 30.4 | 15.476 | 467.4 | 209.4 | 208.9 | 98.3 | 35.1 | 0.729 |  |  | 98.4 | 730.3 | 1.129 | -8 | 51.37 | 97 | 30 | 0.992 | 181.96 | 210 | 9190 | 209.82 | 52.13 | -46.94 | 16.88 | 43.5 | 40.89 | 45.64 | 23 | 14 | 9 | 22 | 37.65 | 97 | 90
0:02 | 1746 | 267.3 | 48.6 | 78 | 95.1 | 70 | 48.7 | 178.3 | 95.1 | 214.7 | 207.5 | 43.2 | 11.7 | 30 | 0.05 | 104 | 30.4 | 15.408 | 468 | 208.9 | 208.4 | 98.3 | 35.1 | 0.723 |  |  | 98.3 | 730.2 | 1.128 | -8 | 58.43 | 97 | 30 | 0.987 | 182.35 | 202 | 8630 | 204.97 | 54.7 | -46.88 | 16.88 | 43.44 | 40.8 | 45.64 | 23 | 14 | 9 | 22 | 37.65 | 96 | 90
0:02 | 1745 | 264.9 | 48.9 | 78 | 95.1 | 70 | 48.7 | 178.3 | 95.1 | 214.5 | 207.8 | 43.1 | 11.7 | 30 | 0.06 | 104 | 30.4 | 15.311 | 468.1 | 209 | 208.5 | 98.3 | 35.1 | 0.72 |  |  | 98.3 | 730.2 | 1.13 | -8 | 60.39 | 97 | 29 | 0.991 | 182.35 | 214 | 9340 | 209.18 | 54.72 | -46.94 | 16.88 | 43.54 | 40.89 | 45.64 | 23 | 14 | 9 | 22 | 37.65 | 99 | 89
0:02 | 1754 | 268 | 50.1 | 78 | 95.2 | 70 | 48.7 | 178.4 | 95.1 | 214.7 | 208.3 | 43.1 | 11.7 | 30 | 0.052 | 104 | 30.4 | 15.215 | 467.9 | 209.3 | 208.8 | 98.3 | 35.1 | 0.723 |  |  | 98.3 | 730.4 | 1.128 | -8 | 59.61 | 97 | 29 | 1.008 | 182.75 | 204 | 8310 | 206.9 | 53.6 | -46.75 | 16.88 | 43.55 | 40.93 | 45.44 | 23 | 14 | 9 | 22 | 37.65 | 101 | 87
0:02 | 1754 | 270.9 | 49.8 | 78 | 95.2 | 70 | 48.7 | 178.5 | 95.1 | 214.9 | 208.1 | 43 | 11.7 | 30 | 0.046 | 104 | 30.4 | 15.263 | 468.4 | 209.3 | 208.8 | 98.3 | 35.1 | 0.725 |  |  | 98.4 | 730.4 | 1.128 | -8 | 54.12 | 97 | 30 | 0.992 | 182.35 | 214 | 8750 | 209.82 | 53.59 | -46.94 | 16.81 | 43.54 | 40.75 | 45.44 | 23 | 14 | 9 | 22 | 37.65 | 96 | 89
0:02 | 1755 | 271.3 | 50.4 | 78 | 95.2 | 70 | 48.7 | 179.4 | 95.1 | 216.2 | 207.8 | 43 | 11.7 | 30 | 0.044 | 104.1 | 30.4 | 15.33 | 467.9 | 209.2 | 208.7 | 98.3 | 35.1 | 0.725 |  |  | 98.4 | 730.4 | 1.12 | -8 | 53.33 | 97 | 29 | 1.003 | 182.75 | 211 | 8990 | 207.89 | 53.52 | -46.94 | 16.94 | 43.42 | 41 | 45.44 | 23 | 14 | 9 | 22 | 37.65 | 101 | 88
0:02 | 1743 | 267.3 | 48.4 | 78 | 95.2 | 70 | 48.7 | 179.9 | 95.1 | 216.7 | 207.6 | 43.1 | 11.7 | 30 | 0.054 | 104 | 30.4 | 15.377 | 468.7 | 208.8 | 208.3 | 98.3 | 35.1 | 0.72 |  |  | 98.4 | 730.4 | 1.121 | -8 | 55.69 | 97 | 29 | 0.991 | 181.96 | 214 | 8650 | 207.24 | 54.86 | -47.12 | 16.94 | 43.41 | 41.02 | 45.55 | 23 | 14 | 9 | 22 | 37.65 | 99 | 88
0:02 | 1741 | 264.5 | 47 | 78 | 95.2 | 70 | 48.7 | 179.8 | 95.1 | 216.6 | 207.8 | 43 | 11.7 | 30 | 0.06 | 104 | 30.4 | 15.354 | 469.5 | 208.9 | 208.4 | 98.3 | 35.1 | 0.718 |  |  | 98.4 | 730.4 | 1.127 | -8 | 61.18 | 97 | 29 | 1.001 | 182.35 | 212 | 8140 | 209.5 | 55.05 | -46.75 | 17 | 43.64 | 40.94 | 45.44 | 23 | 14 | 9 | 22 | 37.65 | 97 | 89
0:02 | 1747 | 265.3 | 48.7 | 78 | 95.2 | 70 | 48.6 | 179.8 | 95.1 | 216.6 | 208.1 | 43 | 11.7 | 30 | 0.059 | 104 | 30.4 | 15.262 | 469.5 | 209.2 | 208.7 | 98.3 | 35.1 | 0.719 |  |  | 98.4 | 730.5 | 1.134 | -8 | 59.61 | 97 | 29 | 1.008 | 182.35 | 202 | 8290 | 207.24 | 54.32 | -46.81 | 16.69 | 43.6 | 41.02 | 45.33 | 23 | 14 | 9 | 22 | 37.65 | 99 | 90
0:02 | 1751 | 269.2 | 49.8 | 78 | 95.2 | 70 | 48.7 | 180.1 | 95.1 | 217 | 207.9 | 43 | 11.7 | 30 | 0.044 | 104 | 30.3 | 15.307 | 468.9 | 209.4 | 209 | 98.3 | 35.1 | 0.722 |  |  | 98.4 | 730.6 | 1.122 | -8 | 52.94 | 97 | 29 | 1.012 | 183.14 | 212 | 9630 | 208.19 | 53.56 | -46.88 | 17.19 | 43.59 | 40.91 | 45.33 | 23 | 14 | 9 | 22 | 37.65 | 98 | 92
0:02 | 1753 | 269.9 | 49.3 | 78 | 95.3 | 70 | 48.7 | 180 | 95.1 | 216.8 | 208.2 | 43 | 11.7 | 30 | 0.045 | 104 | 30.4 | 15.43 | 468 | 209.5 | 209 | 98.3 | 35.1 | 0.724 |  |  | 98.4 | 730.7 | 1.12 | -8 | 58.82 | 97 | 29 | 1.005 | 183.14 | 213 | 8240 | 208.51 | 53.62 | -47 | 17 | 43.58 | 41 | 45.44 | 23 | 14 | 9 | 22 | 37.65 | 100 | 92
0:02 | 1745 | 266.7 | 48.4 | 78 | 95.3 | 70 | 48.7 | 179.7 | 95.1 | 216.4 | 208.3 | 43 | 11.7 | 30 | 0.051 | 104 | 30.4 | 15.441 | 467.5 | 209.5 | 209 | 98.3 | 35.1 | 0.72 |  |  | 98.4 | 730.7 | 1.117 | -8 | 59.61 | 97 | 29 | 0.996 | 182.75 | 203 | 8630 | 207.57 | 54.47 | -46.94 | 16.88 | 43.52 | 40.96 | 45.44 | 23 | 14 | 9 | 22 | 37.65 | 100 | 85
0:02 | 1754 | 269.2 | 50.5 | 78 | 95.2 | 70 | 48.7 | 179.8 | 95.1 | 216.6 | 208.4 | 43 | 11.7 | 29.9 | 0.041 | 104.1 | 30.3 | 15.44 | 466.7 | 209.8 | 209.4 | 98.3 | 35.1 | 0.724 |  |  | 98.4 | 730.8 | 1.127 | -8 | 56.08 | 97 | 29 | 1.008 | 183.14 | 204 | 8140 | 211.11 | 53.99 | -46.81 | 17.06 | 43.59 | 41.09 | 45.44 | 23 | 14 | 9 | 22 | 37.65 | 95 | 91
0:02 | 1753 | 271.2 | 49.7 | 78 | 95.2 | 70 | 48.7 | 180 | 95.1 | 216.8 | 208 | 43 | 11.7 | 29.9 | 0.034 | 104.1 | 30.3 | 15.427 | 467.2 | 209.7 | 209.2 | 98.3 | 35.1 | 0.726 |  |  | 98.4 | 730.9 | 1.125 | -8 | 53.33 | 97 | 29 | 1.008 | 182.75 | 212 | 8820 | 209.82 | 53.99 | -46.94 | 16.88 | 43.36 | 40.96 | 45.55 | 23 | 14 | 9 | 22 | 37.65 | 98 | 88
0:02 | 1752 | 270.8 | 49.7 | 78 | 95.2 | 70 | 48.7 | 180 | 95.1 | 216.8 | 208 | 43.1 | 11.7 | 29.9 | 0.041 | 104.1 | 30.3 | 15.467 | 466.8 | 209.4 | 208.9 | 98.3 | 35.1 | 0.723 |  |  | 98.4 | 730.8 | 1.121 | -8 | 59.22 | 97 | 29 | 1.001 | 182.75 | 202 | 8290 | 207.89 | 53.61 | -47.06 | 16.94 | 43.16 | 40.78 | 45.64 | 23 | 14 | 9 | 22 | 37.65 | 95 | 94
0:02 | 1749 | 268.4 | 49.5 | 78 | 95.2 | 70 | 48.7 | 179.8 | 95.1 | 216.5 | 208.5 | 43.1 | 11.7 | 29.9 | 0.046 | 104 | 30.3 | 15.468 | 467.6 | 209.7 | 209.2 | 98.3 | 35.1 | 0.721 |  |  | 98.4 | 730.8 | 1.127 | -8 | 59.61 | 97 | 29 | 0.991 | 183.14 | 213 | 7920 | 208.83 | 53.64 | -46.81 | 17 | 43.3 | 40.82 | 45.64 | 23 | 14 | 9 | 22 | 37.65 | 97 | 92
0:02 | 1752 | 269.1 | 49.3 | 78 | 95.2 | 70 | 48.7 | 179.8 | 95.1 | 216.6 | 208.8 | 43.1 | 11.7 | 29.9 | 0.047 | 104.1 | 30.3 | 15.484 | 467.1 | 210 | 209.5 | 98.3 | 35.1 | 0.721 |  |  | 98.3 | 730.8 | 1.124 | -8 | 55.29 | 97 | 29 | 1.016 | 183.53 | 212 | 8090 | 211.11 | 52.79 | -47.19 | 17 | 43.29 | 40.86 | 45.55 | 23 | 14 | 9 | 22 | 37.65 | 100 | 87
0:02 | 1753 | 269.8 | 50 | 78 | 95.2 | 70 | 48.7 | 179.8 | 95.1 | 216.6 | 208.6 | 43.1 | 11.7 | 29.9 | 0.04 | 104.1 | 30.3 | 15.483 | 467.7 | 210 | 209.5 | 98.3 | 35.1 | 0.724 |  |  | 98.3 | 730.9 | 1.13 | -8 | 50.2 | 97 | 29 | 0.995 | 181.96 | 214 | 8680 | 208.83 | 54.26 | -47 | 17.19 | 43.65 | 40.86 | 45.55 | 23 | 14 | 9 | 22 | 37.65 | 100 | 87
0:02 | 1752 | 271.7 | 49.3 | 78 | 95.2 | 70 | 48.7 | 179.9 | 95.1 | 216.7 | 208.4 | 43.1 | 11.7 | 29.9 | 0.035 | 104.1 | 30.3 | 15.468 | 467.6 | 209.9 | 209.5 | 98.3 | 35.2 | 0.724 |  |  | 98.3 | 730.9 | 1.119 | -8 | 54.9 | 97 | 29 | 0.993 | 181.18 | 211 | 9260 | 208.83 | 53.99 | -47.12 | 17 | 43.36 | 40.73 | 45.55 | 23 | 14 | 9 | 22 | 37.65 | 95 | 95
0:02 | 1753 | 270.7 | 49.4 | 78 | 95.2 | 70 | 48.7 | 179.7 | 95 | 216.4 | 208.2 | 43.1 | 11.7 | 29.9 | 0.039 | 104.1 | 30.3 | 15.516 | 470.1 | 209.6 | 209.1 | 98.3 | 35.1 | 0.722 |  |  | 98.3 | 730.8 | 1.123 | -8 | 58.04 | 97 | 29 | 1.002 | 182.35 | 204 | 8900 | 206.9 | 55.84 | -46.75 | 16.94 | 43.52 | 40.77 | 45.55 | 23 | 14 | 9 | 22 | 37.65 | 99 | 93
0:02 | 1750 | 269.2 | 49.7 | 78 | 95.2 | 70 | 48.7 | 179.6 | 95 | 216.4 | 207.6 | 43.1 | 11.7 | 29.9 | 0.048 | 104 | 30.3 | 15.497 | 472.2 | 209.2 | 208.7 | 98.3 | 35.1 | 0.723 |  |  | 98.3 | 730.8 | 1.116 | -8 | 47.45 | 97 | 29 | 1.008 | 182.35 | 213 | 8140 | 206.58 | 54.88 | -46.88 | 16.75 | 43.37 | 40.67 | 45.55 | 23 | 14 | 9 | 22 | 37.65 | 97 | 88
0:02 | 1752 | 268.3 | 49.6 | 78 | 95.2 | 70 | 48.7 | 179.5 | 95 | 216.1 | 207.3 | 43.1 | 11.7 | 29.9 | 0.057 | 103.9 | 30.3 | 15.456 | 473.4 | 208.6 | 208.1 | 98.3 | 35.1 | 0.722 |  |  | 98.4 | 730.7 | 1.118 | -8 | 58.82 | 97 | 29 | 1.022 | 178.43 | 202 | 9290 | 207.24 | 53.74 | -46.75 | 16.81 | 43.43 | 40.89 | 45.55 | 23 | 14 | 9 | 22 | 37.65 | 101 | 91
0:02 | 1747 | 267.3 | 47.7 | 78 | 95.2 | 70 | 48.7 | 179.4 | 95.1 | 216.2 | 207.6 | 43.1 | 11.7 | 29.9 | 0.057 | 103.9 | 30.3 | 15.365 | 474.2 | 208.8 | 208.3 | 98.3 | 35.1 | 0.721 |  |  | 98.3 | 730.6 | 1.156 | -8 | 60.39 | 97 | 29 | 0.991 | 182.75 | 212 | 9140 | 209.18 | 54.27 | -46.75 | 16.94 | 43.46 | 41.05 | 45.44 | 23 | 14 | 9 | 22 | 37.65 | 102 | 91
0:02 | 1750 | 268.7 | 49.6 | 78 | 95.1 | 70 | 48.7 | 179.5 | 95 | 216.2 | 207.7 | 43 | 11.7 | 29.9 | 0.053 | 104 | 30.3 | 15.273 | 474.9 | 208.9 | 208.4 | 98.3 | 35.1 | 0.722 |  |  | 98.4 | 730.5 | 1.127 | -8 | 58.82 | 97 | 29 | 0.992 | 182.75 | 212 | 8310 | 206.58 | 54.43 | -46.88 | 17 | 43.51 | 40.91 | 45.44 | 23 | 14 | 9 | 22 | 37.65 | 97 | 91
0:02 | 1747 | 268.6 | 48.3 | 78 | 95.1 | 70 | 48.7 | 179.2 | 95.1 | 215.8 | 207.9 | 43 | 11.7 | 29.9 | 0.055 | 104 | 30.3 | 15.263 | 476.2 | 208.9 | 208.4 | 98.3 | 35.1 | 0.723 |  |  | 98.3 | 730.4 | 1.127 | -8 | 58.04 | 97 | 29 | 0.997 | 182.75 | 203 | 8730 | 204.65 | 53.74 | -47 | 16.81 | 43.38 | 40.93 | 45.44 | 23 | 14 | 9 | 22 | 37.65 | 97 | 92
0:02 | 1743 | 266.3 | 48.2 | 78 | 95.2 | 70 | 48.7 | 179.1 | 95.1 | 215.6 | 208 | 43 | 11.7 | 29.9 | 0.06 | 104 | 30.3 | 15.297 | 471 | 209 | 208.5 | 98.3 | 35.1 | 0.722 |  |  | 98.3 | 730.4 | 1.13 | -8 | 59.61 | 97 | 29 | 1.008 | 182.75 | 214 | 8310 | 209.5 | 54.84 | -46.88 | 16.94 | 43.44 | 40.87 | 45.33 | 23 | 14 | 9 | 22 | 37.65 | 97 | 93
0:02 | 1749 | 267.2 | 49.2 | 78 | 95.2 | 70 | 48.7 | 179 | 95 | 215.4 | 208.1 | 43 | 11.7 | 29.9 | 0.053 | 104 | 30.3 | 15.286 | 468.7 | 209.3 | 208.8 | 98.3 | 35.1 | 0.725 |  |  | 98.3 | 730.5 | 1.122 | -8 | 52.94 | 97 | 29 | 1.002 | 183.53 | 214 | 8630 | 208.19 | 53.69 | -46.88 | 16.88 | 43.37 | 40.99 | 45.33 | 23 | 14 | 9 | 22 | 37.65 | 100 | 87
0:02 | 1756 | 271 | 50.1 | 78 | 95.2 | 70 | 48.7 | 178.9 | 95 | 215.5 | 208 | 43 | 11.7 | 29.9 | 0.044 | 104.1 | 30.3 | 15.319 | 468 | 209.4 | 208.9 | 98.3 | 35.1 | 0.726 |  |  | 98.3 | 730.6 | 1.124 | -8 | 55.69 | 97 | 29 | 0.996 | 182.75 | 211 | 8970 | 208.83 | 53.32 | -46.81 | 16.94 | 43.64 | 40.88 | 45.33 | 23 | 14 | 9 | 22 | 37.65 | 102 | 90
0:02 | 1745 | 267.3 | 48.1 | 78 | 95.2 | 70 | 48.7 | 178.6 | 95 | 215 | 207.9 | 43 | 11.7 | 29.9 | 0.05 | 104 | 30.3 | 15.392 | 468.8 | 209.1 | 208.6 | 98.3 | 35.1 | 0.724 |  |  | 98.3 | 730.6 | 1.13 | -8 | 58.43 | 97 | 29 | 0.992 | 182.75 | 202 | 7870 | 206.26 | 53.59 | -46.94 | 17.06 | 43.66 | 40.88 | 45.33 | 23 | 14 | 9 | 22 | 37.65 | 95 | 88
0:02 | 1747 | 267.1 | 49.3 | 78 | 95.2 | 70 | 48.7 | 178.6 | 95 | 215 | 208 | 43 | 11.7 | 30 | 0.053 | 104 | 30.3 | 15.3 | 468.6 | 209.1 | 208.6 | 98.3 | 35.1 | 0.723 |  |  | 98.3 | 730.7 | 1.121 | -8 | 58.82 | 97 | 29 | 1.014 | 182.35 | 212 | 8750 | 209.18 | 54.7 | -47.12 | 17 | 43.64 | 40.97 | 45.33 | 23 | 14 | 9 | 22 | 37.65 | 100 | 90
0:02 | 1754 | 270.9 | 49.7 | 78 | 95.3 | 70 | 48.7 | 178.5 | 95 | 214.9 | 207.9 | 43 | 11.7 | 29.9 | 0.049 | 104 | 30.3 | 15.294 | 467.8 | 209.1 | 208.6 | 98.3 | 35.1 | 0.726 |  |  | 98.3 | 730.7 | 1.129 | -8 | 56.47 | 97 | 29 | 1.014 | 182.75 | 213 | 9160 | 207.89 | 54.16 | -46.81 | 17.12 | 43.24 | 40.94 | 45.33 | 23 | 14 | 9 | 22 | 37.65 | 103 | 92
0:02 | 1752 | 267.6 | 50.1 | 78 | 95.2 | 70 | 48.7 | 178.5 | 95 | 215.1 | 207.9 | 43 | 11.7 | 30 | 0.054 | 103.9 | 30.3 | 15.294 | 468 | 209 | 208.5 | 98.3 | 35.1 | 0.723 |  |  | 98.3 | 730.7 | 1.119 | -8 | 57.25 | 97 | 29 | 0.987 | 183.14 | 203 | 8630 | 207.57 | 53.64 | -47.06 | 17 | 43.51 | 40.83 | 45.33 | 23 | 14 | 9 | 22 | 37.65 | 101 | 90
0:02 | 1745 | 267.6 | 48.7 | 78 | 95.2 | 70 | 48.7 | 179.4 | 95 | 216.1 | 208.1 | 43 | 11.7 | 30 | 0.053 | 104 | 30.3 | 15.257 | 469.6 | 209.2 | 208.7 | 98.3 | 35.1 | 0.723 |  |  | 98.3 | 730.8 | 1.128 | -8 | 58.43 | 97 | 29 | 1.004 | 182.75 | 214 | 9630 | 209.5 | 53.66 | -47.06 | 17.12 | 43.41 | 40.82 | 45.33 | 23 | 14 | 9 | 22 | 37.65 | 98 | 90
0:02 | 1747 | 267.8 | 49.2 | 78 | 95.2 | 70 | 48.6 | 179.7 | 95 | 216.4 | 207.9 | 43 | 11.7 | 30 | 0.053 | 104 | 30.3 | 15.228 | 470.3 | 209.1 | 208.6 | 98.3 | 35.1 | 0.723 |  |  | 98.4 | 730.8 | 1.127 | -8 | 57.25 | 97 | 29 | 1.037 | 182.35 | 203 | 8770 | 204.65 | 55.63 | -47 | 16.94 | 43.58 | 40.74 | 45.33 | 23 | 14 | 9 | 22 | 37.65 | 96 | 89
0:02 | 1751 | 268.8 | 49.6 | 78 | 95.3 | 70 | 48.6 | 179.7 | 95.1 | 216.5 | 208.1 | 43 | 11.7 | 30 | 0.05 | 104 | 30.3 | 15.194 | 469.6 | 209.3 | 208.8 | 98.3 | 35.1 | 0.722 |  |  | 98.4 | 730.8 | 1.124 | -8 | 60 | 97 | 30 | 0.991 | 182.75 | 204 | 8410 | 208.19 | 51.96 | -47 | 17.12 | 43.3 | 40.71 | 45.33 | 23 | 14 | 9 | 22 | 37.65 | 99 | 89
0:02 | 1750 | 270.1 | 49 | 78 | 95.2 | 70 | 48.6 | 179.9 | 95.1 | 216.8 | 207.8 | 43 | 11.7 | 30 | 0.049 | 104 | 30.3 | 15.317 | 469.4 | 209.2 | 208.7 | 98.3 | 35.1 | 0.723 |  |  | 98.4 | 730.8 | 1.12 | -8 | 52.94 | 97 | 30 | 0.993 | 182.35 | 213 | 9070 | 209.5 | 52.87 | -47.19 | 17.06 | 43.2 | 40.8 | 45.44 | 23 | 14 | 9 | 22 | 37.65 | 91 | 83
0:02 | 1746 | 268.8 | 48.3 | 78 | 95.2 | 70 | 48.6 | 179.8 | 95.1 | 216.7 | 207.8 | 43 | 11.7 | 30 | 0.051 | 104 | 30.3 | 15.412 | 469.6 | 209 | 208.5 | 98.3 | 35.2 | 0.719 |  |  | 98.4 | 730.8 | 1.124 | -8 | 59.22 | 97 | 29 | 1.018 | 182.35 | 201 | 8550 | 207.24 | 53.63 | -47.06 | 17.06 | 43.36 | 40.79 | 45.33 | 23 | 14 | 9 | 22 | 37.65 | 95 | 85
0:02 | 1751 | 268 | 49.6 | 78 | 95.2 | 70 | 48.6 | 179.6 | 95.1 | 216.4 | 208.2 | 43 | 11.7 | 30 | 0.056 | 104 | 30.3 | 15.343 | 470.2 | 209.3 | 208.8 | 98.3 | 35.2 | 0.716 |  |  | 98.4 | 730.8 | 1.124 | -8 | 59.22 | 97 | 30 | 1.01 | 181.96 | 212 | 7970 | 208.51 | 54.18 | -47.06 | 17.06 | 43.58 | 40.81 | 45.33 | 23 | 14 | 9 | 22 | 37.65 | 96 | 86
0:02 | 1755 | 268.6 | 50.2 | 78 | 95.2 | 70 | 48.6 | 179.6 | 95.1 | 216.4 | 208.1 | 43 | 11.7 | 30 | 0.052 | 104 | 30.2 | 15.244 | 470.7 | 209.4 | 208.9 | 98.3 | 35.2 | 0.717 |  |  | 98.4 | 730.8 | 1.125 | -8 | 56.47 | 97 | 29 | 1.018 | 183.14 | 211 | 8600 | 208.19 | 52.3 | -46.94 | 16.88 | 43.41 | 40.73 | 45.33 | 23 | 14 | 9 | 22 | 37.65 | 97 | 90
0:02 | 1746 | 267.9 | 48.6 | 78 | 95.3 | 70 | 48.6 | 179.7 | 95.1 | 216.4 | 207.7 | 43 | 11.7 | 30 | 0.054 | 104 | 30.2 | 15.261 | 471.8 | 209.1 | 208.6 | 98.3 | 35.2 | 0.716 |  |  | 98.3 | 730.9 | 1.129 | -8 | 58.04 | 97 | 29 | 1.007 | 182.35 | 203 | 8750 | 206.26 | 52.94 | -47.12 | 16.81 | 43.14 | 40.86 | 45.33 | 23 | 14 | 9 | 22 | 37.65 | 101 | 90
0:03 | 1749 | 268.5 | 48.5 | 78 | 95.2 | 70 | 48.6 | 179.6 | 95.1 | 216.3 | 207.7 | 43 | 11.7 | 30 | 0.056 | 104 | 30.2 | 15.245 | 472.7 | 208.9 | 208.4 | 98.3 | 35.2 | 0.715 |  |  | 98.4 | 730.9 | 1.129 | -8 | 60.39 | 97 | 29 | 1.011 | 182.35 | 213 | 9510 | 209.5 | 54.13 | -46.81 | 16.88 | 43.26 | 40.96 | 45.33 | 23 | 14 | 9 | 22 | 37.65 | 97 | 93
0:03 | 1744 | 266.1 | 48.5 | 78 | 95.2 | 70 | 48.6 | 179.5 | 95.1 | 216.1 | 208 | 42.9 | 11.7 | 30 | 0.058 | 104 | 30.2 | 15.182 | 472.3 | 209.1 | 208.6 | 98.3 | 35.2 | 0.714 |  |  | 98.4 | 730.9 | 1.136 | -8 | 60 | 97 | 29 | 0.991 | 182.75 | 214 | 8820 | 206.26 | 54.07 | -47 | 16.94 | 43.48 | 40.82 | 45.23 | 23 | 14 | 9 | 22 | 37.65 | 95 | 92
0:03 | 1751 | 267.6 | 49.4 | 78 | 95.2 | 70 | 48.5 | 179.4 | 95.1 | 216 | 208.1 | 42.9 | 11.6 | 30 | 0.057 | 104 | 30.2 | 15.201 | 471.9 | 209.2 | 208.7 | 98.3 | 35.2 | 0.713 |  |  | 98.3 | 731 | 1.121 | -8 | 59.61 | 97 | 29 | 1.001 | 182.75 | 202 | 9600 | 207.57 | 53.61 | -46.88 | 16.94 | 43.49 | 40.8 | 45.23 | 23 | 14 | 9 | 22 | 37.65 | 96 | 89
0:03 | 1747 | 267.3 | 49.1 | 78 | 95.2 | 70 | 48.5 | 179.2 | 95 | 215.8 | 208.1 | 42.9 | 11.6 | 30 | 0.055 | 104 | 30.2 | 15.262 | 472.4 | 209.3 | 208.8 | 98.3 | 35.2 | 0.715 |  |  | 98.3 | 731 | 1.123 | -8 | 58.82 | 97 | 29 | 1.006 | 181.18 | 211 | 9070 | 209.82 | 54.51 | -46.88 | 17 | 43.57 | 40.99 | 45.23 | 23 | 14 | 9 | 22 | 37.65 | 98 | 89
0:03 | 1750 | 268.2 | 48.9 | 78 | 95.2 | 70 | 48.5 | 179.2 | 95 | 215.8 | 208.3 | 42.9 | 11.6 | 30 | 0.054 | 104 | 30.2 | 15.328 | 472.3 | 209.5 | 209 | 98.3 | 35.2 | 0.716 |  |  | 98.3 | 731 | 1.135 | -8 | 60 | 97 | 29 | 0.994 | 183.53 | 212 | 8380 | 206.58 | 53.52 | -46.88 | 16.94 | 43.49 | 40.96 | 45.23 | 23 | 14 | 9 | 22 | 37.65 | 99 | 92
0:03 | 1752 | 270.1 | 49.3 | 78 | 95.2 | 70 | 48.5 | 179.1 | 95 | 215.7 | 207.9 | 42.9 | 11.6 | 30 | 0.051 | 104 | 30.2 | 15.352 | 472.7 | 209.2 | 208.8 | 98.3 | 35.2 | 0.717 |  |  | 98.3 | 731 | 1.124 | -8 | 53.73 | 97 | 29 | 0.989 | 182.75 | 203 | 8090 | 207.89 | 53.58 | -46.75 | 17.06 | 43.64 | 41.01 | 45.23 | 23 | 14 | 9 | 22 | 37.65 | 98 | 92
0:03 | 1749 | 269 | 49.3 | 78 | 95.2 | 70 | 48.5 | 178.7 | 95 | 215.1 | 207.7 | 43 | 11.6 | 30 | 0.054 | 104 | 30.2 | 15.341 | 472.9 | 208.9 | 208.4 | 98.3 | 35.2 | 0.715 |  |  | 98.3 | 730.9 | 1.118 | -8 | 58.82 | 97 | 29 | 0.985 | 182.35 | 213 | 9290 | 206.9 | 54.9 | -46.94 | 16.88 | 43.59 | 41.09 | 45.33 | 23 | 14 | 9 | 22 | 37.65 | 91 | 93
0:03 | 1752 | 269.2 | 50.1 | 78 | 95.2 | 70 | 48.5 | 178.5 | 95 | 214.9 | 207.8 | 43 | 11.6 | 30 | 0.054 | 104 | 30.2 | 15.335 | 473.2 | 209 | 208.5 | 98.3 | 35.1 | 0.715 |  |  | 98.3 | 730.8 | 1.124 | -8 | 56.47 | 97 | 29 | 1.005 | 182.35 | 204 | 9040 | 206.26 | 54.73 | -47 | 16.81 | 43.61 | 40.89 | 45.33 | 23 | 14 | 9 | 22 | 37.65 | 98 | 84
0:03 | 1751 | 268 | 49.9 | 78 | 95.2 | 70 | 48.5 | 178.3 | 95 | 214.6 | 208.1 | 43 | 11.6 | 30 | 0.051 | 104 | 30.2 | 15.343 | 473.9 | 209.2 | 208.7 | 98.3 | 35.1 | 0.716 |  |  | 98.3 | 730.8 | 1.119 | -8 | 58.82 | 97 | 29 | 0.989 | 183.14 | 214 | 8820 | 209.82 | 54.72 | -46.62 | 17.06 | 43.56 | 40.99 | 45.23 | 23 | 14 | 9 | 22 | 37.65 | 98 | 90
0:03 | 1750 | 269.5 | 49.5 | 78 | 95.2 | 70 | 48.5 | 179.2 | 95 | 215.9 | 208.4 | 43 | 11.7 | 30 | 0.048 | 104 | 30.2 | 15.349 | 473 | 209.6 | 209.1 | 98.3 | 35.1 | 0.716 |  |  | 98.3 | 730.7 | 1.12 | -8 | 57.65 | 97 | 29 | 0.988 | 183.14 | 215 | 7800 | 208.51 | 54.18 | -47.25 | 17.06 | 43.22 | 40.87 | 45.33 | 23 | 14 | 9 | 22 | 37.65 | 99 | 92
0:03 | 1753 | 270.4 | 50 | 78 | 95.2 | 70 | 48.5 | 179.8 | 95 | 216.5 | 208.3 | 43 | 11.7 | 29.9 | 0.049 | 104 | 30.2 | 15.428 | 474 | 209.6 | 209.1 | 98.3 | 35.1 | 0.719 |  |  | 98.4 | 730.7 | 1.131 | -8 | 55.69 | 97 | 29 | 1.013 | 182.75 | 205 | 8900 | 209.82 | 54.55 | -46.81 | 16.94 | 43.68 | 40.93 | 45.33 | 23 | 14 | 9 | 22 | 37.65 | 98 | 92
0:03 | 1751 | 270.3 | 49.2 | 78 | 95.2 | 70 | 48.5 | 179.9 | 95 | 216.7 | 207.9 | 43 | 11.7 | 30 | 0.051 | 104 | 30.2 | 15.437 | 475.6 | 209.1 | 208.6 | 98.3 | 35.1 | 0.718 |  |  | 98.4 | 730.7 | 1.119 | -8 | 56.08 | 97 | 29 | 0.994 | 182.35 | 214 | 8460 | 206.9 | 53.77 | -46.88 | 16.81 | 43.48 | 40.97 | 45.33 | 23 | 14 | 9 | 22 | 37.65 | 100 | 89
0:03 | 1754 | 271 | 49.8 | 78 | 95.2 | 70 | 48.5 | 179.7 | 95.1 | 216.4 | 207.7 | 43 | 11.6 | 30 | 0.047 | 104 | 30.2 | 15.392 | 474.8 | 208.9 | 208.4 | 98.3 | 35.1 | 0.717 |  |  | 98.4 | 730.6 | 1.122 | -8 | 54.12 | 97 | 29 | 0.994 | 182.35 | 203 | 8600 | 207.24 | 54.13 | -46.81 | 17 | 43.52 | 40.86 | 45.44 | 23 | 14 | 9 | 22 | 37.65 | 101 | 91
0:03 | 1746 | 268.4 | 48.3 | 78 | 95.2 | 70 | 48.5 | 179.1 | 95.1 | 215.5 | 207.9 | 43 | 11.6 | 29.9 | 0.05 | 104 | 30.2 | 15.383 | 474.2 | 209.1 | 208.6 | 98.3 | 35.1 | 0.715 |  |  | 98.4 | 730.5 | 1.123 | -8 | 59.61 | 97 | 29 | 0.995 | 182.75 | 214 | 8240 | 209.5 | 53.55 | -47.19 | 17.06 | 43.59 | 41.03 | 45.44 | 23 | 14 | 9 | 22 | 37.65 | 100 | 93
0:03 | 1753 | 269.4 | 49.8 | 78 | 95.2 | 70 | 48.5 | 179.1 | 95.1 | 215.7 | 208.3 | 43 | 11.6 | 29.9 | 0.048 | 104 | 30.2 | 15.384 | 473.5 | 209.4 | 208.9 | 98.3 | 35.1 | 0.716 |  |  | 98.4 | 730.6 | 1.128 | -8 | 56.47 | 97 | 29 | 0.991 | 183.14 | 203 | 8290 | 206.26 | 54.27 | -47 | 17.25 | 43.25 | 40.83 | 45.44 | 23 | 14 | 9 | 22 | 37.65 | 98 | 89
0:03 | 1751 | 270.4 | 49 | 78 | 95.1 | 70 | 48.5 | 179 | 95.1 | 215.5 | 208.2 | 43 | 11.6 | 29.9 | 0.041 | 104 | 30.2 | 15.396 | 472.9 | 209.6 | 209.1 | 98.3 | 35.1 | 0.718 |  |  | 98.3 | 730.6 | 1.127 | -8 | 54.12 | 97 | 29 | 1.015 | 183.14 | 214 | 8160 | 208.19 | 53.73 | -47.06 | 17.19 | 43.47 | 40.64 | 45.33 | 23 | 14 | 9 | 22 | 37.65 | 97 | 85
0:03 | 1746 | 268.2 | 48.2 | 78 | 95.1 | 70 | 48.5 | 178.9 | 95 | 215.4 | 208 | 43 | 11.6 | 29.9 | 0.05 | 104 | 30.2 | 15.48 | 473.2 | 209.2 | 208.8 | 98.3 | 35.1 | 0.715 |  |  | 98.3 | 730.6 | 1.126 | -8 | 54.9 | 97 | 29 | 0.996 | 182.75 | 211 | 8950 | 209.82 | 53.91 | -46.88 | 16.81 | 43.52 | 40.82 | 45.44 | 23 | 14 | 9 | 22 | 37.65 | 97 | 85
0:03 | 1751 | 268.3 | 49.6 | 78 | 95.1 | 70 | 48.4 | 179.6 | 95 | 216.3 | 207.8 | 43 | 11.6 | 29.9 | 0.054 | 104 | 30.2 | 15.488 | 473.6 | 208.9 | 208.5 | 98.3 | 35.1 | 0.714 |  |  | 98.4 | 730.6 | 1.12 | -8 | 57.25 | 97 | 29 | 1.014 | 182.35 | 202 | 8120 | 207.89 | 53.58 | -47.12 | 16.81 | 43.19 | 40.85 | 45.33 | 23 | 14 | 9 | 22 | 37.65 | 96 | 89
0:03 | 1749 | 268.7 | 49.2 | 78 | 95.2 | 70 | 48.4 | 179.7 | 95 | 216.5 | 207.9 | 43 | 11.6 | 29.9 | 0.056 | 104 | 30.2 | 15.424 | 474.5 | 209 | 208.5 | 98.3 | 35.1 | 0.714 |  |  | 98.4 | 730.6 | 1.124 | -8 | 56.47 | 97 | 29 | 0.988 | 181.96 | 212 | 8260 | 209.82 | 52.89 | -46.88 | 17.06 | 43.38 | 40.67 | 45.44 | 23 | 14 | 9 | 22 | 37.65 | 99 | 86
0:03 | 1748 | 267.9 | 48.9 | 78 | 95.2 | 70 | 48.4 | 179.7 | 95.1 | 216.5 | 208 | 43 | 11.6 | 29.9 | 0.052 | 104 | 30.2 | 15.369 | 475.2 | 209.1 | 208.7 | 98.3 | 35.1 | 0.715 |  |  | 98.4 | 730.6 | 1.124 | -8 | 54.9 | 97 | 29 | 1.002 | 182.75 | 212 | 9020 | 204.65 | 53.09 | -47.19 | 16.81 | 42.9 | 40.88 | 45.44 | 23 | 14 | 9 | 22 | 37.65 | 100 | 88
0:03 | 1749 | 266.4 | 49.2 | 78 | 95.2 | 70 | 48.4 | 179.6 | 95.1 | 216.4 | 208.1 | 43 | 11.6 | 29.9 | 0.055 | 104 | 30.2 | 15.359 | 474.9 | 209.2 | 208.7 | 98.3 | 35.1 | 0.713 |  |  | 98.4 | 730.7 | 1.126 | -8 | 58.82 | 97 | 29 | 0.991 | 182.75 | 202 | 9210 | 206.26 | 54.05 | -46.81 | 17 | 43.45 | 40.67 | 45.44 | 23 | 14 | 9 | 22 | 37.65 | 98 | 91
0:03 | 1750 | 268.3 | 49.1 | 78 | 95.3 | 70 | 48.4 | 179.7 | 95 | 216.5 | 208 | 43 | 11.6 | 29.9 | 0.057 | 104 | 30.2 | 15.329 | 475.2 | 209 | 208.5 | 98.3 | 35.1 | 0.713 |  |  | 98.4 | 730.8 | 1.124 | -8 | 59.61 | 97 | 30 | 1.005 | 182.35 | 212 | 8480 | 209.82 | 53.07 | -46.94 | 16.75 | 43.38 | 40.85 | 45.33 | 23 | 14 | 9 | 22 | 37.65 | 96 | 88
0:03 | 1747 | 267.4 | 48.8 | 78 | 95.2 | 70 | 48.4 | 179.7 | 95 | 216.5 | 207.5 | 43 | 11.6 | 29.9 | 0.06 | 103.9 | 30.2 | 15.349 | 475.8 | 208.6 | 208.1 | 98.3 | 35.1 | 0.711 |  |  | 98.4 | 730.9 | 1.135 | -8 | 56.08 | 97 | 29 | 0.998 | 181.96 | 202 | 8040 | 204.97 | 54.01 | -46.88 | 16.75 | 43.46 | 40.87 | 45.33 | 23 | 14 | 9 | 22 | 37.65 | 98 | 88
0:03 | 1750 | 267.9 | 49.2 | 78 | 95.3 | 70 | 48.4 | 179.5 | 95 | 216.1 | 207 | 42.9 | 11.6 | 30 | 0.059 | 103.9 | 30.2 | 15.268 | 474.2 | 208.1 | 207.7 | 98.3 | 35.1 | 0.71 |  |  | 98.3 | 730.9 | 1.129 | -8 | 58.04 | 97 | 30 | 1.014 | 181.57 | 211 | 8600 | 206.58 | 54.46 | -47 | 16.81 | 43.36 | 40.93 | 45.23 | 23 | 14 | 9 | 22 | 37.65 | 101 | 93
0:03 | 1751 | 269.2 | 49.2 | 78 | 95.2 | 70 | 48.4 | 179 | 95 | 215.5 | 207.6 | 42.9 | 11.6 | 30 | 0.049 | 103.9 | 30.2 | 15.193 | 473.2 | 208.8 | 208.4 | 98.3 | 35 | 0.712 |  |  | 98.3 | 730.8 | 1.114 | -8 | 54.9 | 97 | 30 | 0.998 | 174.12 | 215 | 8650 | 208.51 | 54.25 | -46.94 | 17.06 | 43.56 | 40.95 | 45.33 | 23 | 14 | 9 | 22 | 37.65 | 98 | 94
0:03 | 1752 | 269.2 | 50.1 | 78 | 95.2 | 70 | 48.4 | 178.6 | 95 | 215 | 208.1 | 43 | 11.6 | 30 | 0.043 | 104 | 30.2 | 15.283 | 472.6 | 209.5 | 209 | 98.3 | 35.1 | 0.714 |  |  | 98.3 | 730.6 | 1.125 | -8 | 52.16 | 97 | 30 | 0.996 | 182.75 | 203 | 9950 | 206.26 | 53.87 | -47 | 16.94 | 43.51 | 40.9 | 45.44 | 23 | 14 | 9 | 22 | 37.65 | 100 | 88
0:03 | 1751 | 269.8 | 49.1 | 78 | 95.2 | 70 | 48.4 | 178.7 | 95 | 215.1 | 208.3 | 43 | 11.6 | 30 | 0.046 | 104 | 30.2 | 15.38 | 470.8 | 209.6 | 209.1 | 98.3 | 35.1 | 0.713 |  |  | 98.4 | 730.6 | 1.119 | -8 | 54.9 | 97 | 29 | 0.992 | 182.75 | 212 | 8160 | 211.11 | 53.31 | -46.94 | 16.94 | 43.66 | 40.89 | 45.44 | 23 | 14 | 9 | 22 | 37.65 | 100 | 92
0:03 | 1755 | 271.6 | 49.8 | 78 | 95.1 | 70 | 48.4 | 178.7 | 95 | 215.1 | 208.2 | 43 | 11.6 | 30 | 0.043 | 104 | 30.2 | 15.413 | 470 | 209.5 | 209 | 98.3 | 35.1 | 0.716 |  |  | 98.4 | 730.5 | 1.126 | -8 | 55.69 | 97 | 30 | 1.012 | 182.35 | 214 | 8650 | 209.82 | 54.07 | -47 | 16.94 | 43.46 | 40.94 | 45.55 | 23 | 14 | 9 | 22 | 37.65 | 96 | 84
0:03 | 1750 | 268.8 | 49.4 | 78 | 95.1 | 70 | 48.4 | 178.7 | 95 | 215.1 | 208.1 | 43 | 11.6 | 30 | 0.051 | 104 | 30.2 | 15.382 | 471.3 | 209.3 | 208.8 | 98.3 | 35.1 | 0.711 |  |  | 98.4 | 730.4 | 1.132 | -8 | 59.22 | 97 | 30 | 0.999 | 182.75 | 202 | 9950 | 207.24 | 53.57 | -46.94 | 16.75 | 43.59 | 40.95 | 45.44 | 23 | 14 | 9 | 22 | 37.65 | 94 | 92
0:03 | 1749 | 268.3 | 49 | 78 | 95.1 | 70 | 48.4 | 178.6 | 95.1 | 214.9 | 208.1 | 43 | 11.6 | 30 | 0.049 | 104 | 30.2 | 15.334 | 472.7 | 209.3 | 208.9 | 98.3 | 35.1 | 0.711 |  |  | 98.3 | 730.4 | 1.145 | -8 | 55.69 | 97 | 29 | 0.987 | 182.75 | 212 | 8870 | 208.83 | 54.12 | -47.12 | 17.12 | 43.53 | 41.13 | 45.33 | 23 | 14 | 9 | 22 | 37.65 | 94 | 86
0:03 | 1752 | 269.4 | 49.6 | 78 | 95.1 | 70 | 48.4 | 178.4 | 95 | 214.8 | 208 | 43.1 | 11.6 | 30 | 0.047 | 104 | 30.2 | 15.278 | 472.6 | 209.4 | 208.9 | 98.3 | 35.1 | 0.713 |  |  | 98.3 | 730.5 | 1.117 | -8 | 54.9 | 97 | 30 | 1.002 | 180.78 | 211 | 8990 | 209.82 | 54.16 | -46.94 | 17 | 43.68 | 40.89 | 45.44 | 23 | 14 | 9 | 22 | 37.65 | 101 | 94
0:03 | 1752 | 269.7 | 49.8 | 78 | 95.1 | 70 | 48.4 | 178.3 | 95 | 214.7 | 208 | 43.1 | 11.6 | 30 | 0.046 | 104 | 30.2 | 15.282 | 473.8 | 209.5 | 209 | 98.3 | 35.1 | 0.715 |  |  | 98.3 | 730.5 | 1.127 | -8 | 52.16 | 97 | 29 | 0.992 | 175.69 | 203 | 8260 | 207.89 | 52.78 | -46.94 | 17 | 43.41 | 40.82 | 45.55 | 23 | 14 | 9 | 22 | 37.65 | 98 | 92
0:03 | 1747 | 269.4 | 48.7 | 78 | 95.1 | 70 | 48.4 | 179.1 | 95 | 215.8 | 208 | 43.1 | 11.6 | 30 | 0.049 | 104 | 30.1 | 15.371 | 475.3 | 209.3 | 208.8 | 98.3 | 35 | 0.713 |  |  | 98.4 | 730.6 | 1.123 | -8 | 58.43 | 97 | 30 | 0.995 | 182.35 | 214 | 9780 | 208.51 | 53.92 | -47.12 | 16.75 | 43.62 | 40.96 | 45.55 | 23 | 14 | 9 | 22 | 37.65 | 96 | 90
0:03 | 1755 | 269.9 | 49.9 | 78 | 95.1 | 70 | 48.4 | 179.5 | 95 | 216.3 | 208 | 43.1 | 11.6 | 30 | 0.053 | 104 | 30.1 | 15.397 | 475.1 | 209.1 | 208.6 | 98.3 | 35 | 0.714 |  |  | 98.3 | 730.6 | 1.13 | -8 | 60 | 97 | 29 | 0.992 | 182.75 | 214 | 9580 | 204.97 | 54.18 | -46.88 | 17.06 | 43.17 | 41 | 45.55 | 23 | 14 | 9 | 22 | 37.65 | 98 | 91
0:03 | 1748 | 269 | 49.3 | 77.9 | 95.2 | 70 | 48.4 | 179.8 | 95 | 216.6 | 207.9 | 43.1 | 11.6 | 30 | 0.049 | 104 | 30.1 | 15.347 | 473.2 | 209.2 | 208.7 | 98.3 | 35 | 0.714 |  |  | 98.3 | 730.6 | 1.129 | -8 | 57.65 | 97 | 29 | 0.989 | 183.14 | 211 | 8310 | 209.5 | 53.81 | -47.06 | 17.19 | 43.33 | 40.9 | 45.44 | 23 | 14 | 9 | 22 | 37.65 | 98 | 89
0:03 | 1747 | 267.6 | 49.1 | 77.9 | 95.2 | 70 | 48.4 | 179.7 | 95 | 216.5 | 208 | 43.1 | 11.6 | 30 | 0.056 | 104 | 30.1 | 15.357 | 472.4 | 209.2 | 208.7 | 98.3 | 35 | 0.713 |  |  | 98.4 | 730.6 | 1.129 | -8 | 58.43 | 97 | 29 | 0.991 | 182.75 | 203 | 8770 | 207.89 | 54.15 | -46.94 | 16.94 | 43.43 | 40.75 | 45.44 | 23 | 14 | 9 | 22 | 37.65 | 94 | 86
0:03 | 1749 | 268.5 | 49.5 | 77.9 | 95.2 | 70 | 48.4 | 179.7 | 95 | 216.5 | 208 | 43.1 | 11.6 | 30 | 0.054 | 103.9 | 30.1 | 15.318 | 471.7 | 209.2 | 208.7 | 98.3 | 35 | 0.715 |  |  | 98.4 | 730.6 | 1.125 | -8 | 57.25 | 97 | 29 | 1.014 | 182.35 | 203 | 8900 | 207.89 | 53.54 | -47 | 16.75 | 43.45 | 40.82 | 45.44 | 23 | 14 | 9 | 22 | 37.65 | 99 | 86
0:03 | 1749 | 268.8 | 48.6 | 77.9 | 95.2 | 70 | 48.4 | 179.7 | 95.1 | 216.5 | 208.1 | 43.1 | 11.6 | 30 | 0.05 | 104 | 30.1 | 15.282 | 472.5 | 209.3 | 208.8 | 98.3 | 35.1 | 0.714 |  |  | 98.4 | 730.6 | 1.114 | -8 | 57.65 | 97 | 30 | 1.016 | 180.78 | 203 | 8630 | 206.58 | 54.23 | -47.06 | 17.19 | 43.38 | 40.81 | 45.44 | 23 | 14 | 9 | 22 | 37.65 | 100 | 91
0:03 | 1750 | 269 | 48.8 | 77.9 | 95.2 | 70 | 48.4 | 179.8 | 95.1 | 216.4 | 208.3 | 43.1 | 11.6 | 30 | 0.051 | 104 | 30.1 | 15.308 | 473.1 | 209.6 | 209.1 | 98.3 | 35.1 | 0.713 |  |  | 98.4 | 730.6 | 1.141 | -8 | 53.33 | 97 | 30 | 0.988 | 183.53 | 212 | 8700 | 208.51 | 53.99 | -46.88 | 16.94 | 43.46 | 40.81 | 45.55 | 23 | 14 | 9 | 22 | 37.65 | 103 | 93
0:03 | 1749 | 267.7 | 49.9 | 77.9 | 95.2 | 70 | 48.4 | 179.7 | 95.1 | 216.4 | 208.4 | 43.1 | 11.6 | 30 | 0.049 | 104 | 30.1 | 15.345 | 472.8 | 209.7 | 209.2 | 98.3 | 35.1 | 0.712 |  |  | 98.4 | 730.6 | 1.119 | -8 | 55.29 | 97 | 30 | 0.985 | 183.14 | 203 | 7800 | 206.58 | 54.2 | -46.81 | 17 | 43.42 | 40.92 | 45.55 | 23 | 14 | 9 | 22 | 37.65 | 101 | 89
0:03 | 1751 | 268.6 | 49.3 | 77.9 | 95.2 | 70 | 48.3 | 179.6 | 95.1 | 216.3 | 208.4 | 43.1 | 11.6 | 30 | 0.05 | 104 | 30.1 | 15.367 | 472.4 | 209.7 | 209.2 | 98.3 | 35.1 | 0.712 |  |  | 98.4 | 730.5 | 1.12 | -8 | 56.47 | 97 | 30 | 0.991 | 183.14 | 213 | 8210 | 208.51 | 52.91 | -46.88 | 16.75 | 43.45 | 40.84 | 45.44 | 23 | 14 | 9 | 22 | 37.65 | 98 | 87
0:03 | 1750 | 266.8 | 50.2 | 77.9 | 95.2 | 70 | 48.3 | 179.5 | 95 | 216.1 | 208.2 | 43.1 | 11.6 | 30 | 0.056 | 104 | 30.1 | 15.348 | 468.3 | 209.5 | 209 | 98.3 | 35.1 | 0.713 |  |  | 98.4 | 730.5 | 1.001 | -8 | 57.25 | 97 | 30 | 1.015 | 181.57 | 214 | 8990 | 209.5 | 54.68 | -46.81 | 16.69 | 43.42 | 40.86 | 45.44 | 23 | 14 | 9 | 22 | 37.65 | 99 | 86
0:03 | 1751 | 269.5 | 49.4 | 77.9 | 95.2 | 70 | 48.3 | 179.7 | 95 | 216.4 | 208.1 | 43.1 | 11.6 | 30 | 0.052 | 104 | 30.1 | 15.459 | 469.1 | 209.3 | 208.8 | 98.3 | 35.1 | 0.714 |  |  | 98.3 | 730.2 | 1.118 | -8 | 58.43 | 97 | 30 | 0.98 | 183.14 | 204 | 8970 | 206.58 | 52.96 | -47 | 16.75 | 43.2 | 40.91 | 45.44 | 24 | 14 | 9 | 22 | 37.65 | 102 | 95
0:03 | 1749 | 269.2 | 49.2 | 77.9 | 95.2 | 70 | 48.3 | 179.6 | 95 | 216.2 | 207.9 | 43.1 | 11.6 | 30 | 0.052 | 104 | 30.1 | 15.648 | 470.7 | 209.2 | 208.7 | 98.3 | 35.1 | 0.715 |  |  | 98.3 | 730 | 1.122 | -8 | 55.69 | 97 | 30 | 1.016 | 179.61 | 213 | 8850 | 209.5 | 54.12 | -46.62 | 17 | 43.57 | 41.06 | 45.44 | 24 | 14 | 9 | 22 | 37.65 | 100 | 89
0:03 | 1745 | 267.3 | 48.7 | 77.9 | 95.2 | 70 | 48.3 | 179.5 | 95 | 216.2 | 208.1 | 43.1 | 11.6 | 30 | 0.054 | 104 | 30.1 | 15.454 | 470.9 | 209.3 | 208.8 | 98.3 | 35.1 | 0.712 |  |  | 98.3 | 729.9 | 1.127 | -8 | 58.04 | 97 | 30 | 1.006 | 182.75 | 213 | 8730 | 207.57 | 54.21 | -47.12 | 17.19 | 43.49 | 40.99 | 45.44 | 24 | 14 | 9 | 22 | 37.65 | 100 | 89
0:03 | 1744 | 265.8 | 48.4 | 77.9 | 95.1 | 70 | 48.3 | 179.4 | 95 | 216 | 208.4 | 43 | 11.6 | 30 | 0.058 | 104 | 30.1 | 15.329 | 471 | 209.4 | 208.9 | 98.3 | 35.1 | 0.708 |  |  | 98.3 | 730.1 | 1.127 | -8 | 58.04 | 97 | 30 | 0.999 | 183.14 | 212 | 8730 | 209.82 | 53.58 | -47.12 | 17.12 | 43.49 | 40.9 | 45.44 | 24 | 14 | 9 | 22 | 37.65 | 99 | 88
0:03 | 1749 | 267.2 | 48.9 | 77.9 | 95.1 | 70 | 48.3 | 179.4 | 95 | 216 | 208.3 | 43 | 11.6 | 30 | 0.06 | 104 | 30.1 | 15.281 | 471 | 209.4 | 208.9 | 98.3 | 35.1 | 0.709 |  |  | 98.3 | 730.4 | 1.128 | -8 | 58.82 | 97 | 30 | 0.995 | 183.14 | 203 | 8240 | 206.26 | 53.54 | -47.06 | 16.94 | 43.33 | 41.09 | 45.23 | 24 | 14 | 9 | 22 | 37.65 | 100 | 89
0:03 | 1742 | 264.4 | 48.4 | 77.9 | 95.1 | 70 | 48.3 | 179.2 | 95 | 215.8 | 208.4 | 43 | 11.6 | 30 | 0.063 | 104 | 30.1 | 15.302 | 472.8 | 209.4 | 208.9 | 98.3 | 35.1 | 0.704 |  |  | 98.3 | 730.7 | 1.129 | -8 | 59.61 | 97 | 30 | 0.997 | 183.53 | 214 | 9340 | 209.5 | 53.62 | -46.94 | 16.94 | 43.38 | 40.98 | 45.23 | 24 | 14 | 9 | 22 | 37.65 | 100 | 90
0:03 | 1742 | 262.6 | 48.1 | 77.9 | 95.1 | 70 | 48.3 | 178.9 | 95 | 215.4 | 208.4 | 42.9 | 11.6 | 30 | 0.065 | 103.9 | 30.1 | 15.278 | 472.8 | 209.5 | 208.9 | 98.3 | 35.1 | 0.704 |  |  | 98.3 | 731.1 | 1.126 | -8 | 60 | 97 | 30 | 1 | 183.14 | 203 | 8550 | 207.89 | 53.62 | -46.94 | 17.12 | 43.56 | 40.92 | 45.23 | 24 | 14 | 9 | 22 | 37.65 | 102 | 86
0:03 | 1749 | 265.2 | 48.8 | 77.9 | 95.1 | 70 | 48.3 | 179 | 95 | 215.5 | 208.4 | 42.9 | 11.6 | 30 | 0.06 | 104 | 30.1 | 15.207 | 471.8 | 209.5 | 209 | 98.3 | 35.1 | 0.705 |  |  | 98.3 | 731.6 | 1.126 | -8 | 58.82 | 97 | 30 | 1.01 | 183.14 | 214 | 9290 | 209.18 | 53.73 | -46.94 | 17.06 | 43.45 | 40.9 | 45.23 | 24 | 14 | 9 | 22 | 37.65 | 101 | 88
0:03 | 1755 | 268 | 50.5 | 77.9 | 95.2 | 70 | 48.3 | 179 | 95 | 215.5 | 208.3 | 42.9 | 11.6 | 30 | 0.052 | 104 | 30.1 | 15.226 | 470.2 | 209.5 | 209.1 | 98.3 | 35.1 | 0.708 |  |  | 98.3 | 731.9 | 1.127 | -8 | 58.43 | 97 | 30 | 0.99 | 182.75 | 204 | 8240 | 206.58 | 54.08 | -47.12 | 17 | 43.75 | 40.95 | 45.23 | 24 | 14 | 9 | 22 | 37.65 | 103 | 96
0:03 | 1751 | 269.5 | 49.1 | 77.9 | 95.2 | 70 | 48.3 | 179.1 | 95 | 215.8 | 208 | 42.9 | 11.6 | 30 | 0.046 | 104 | 30.1 | 15.332 | 469.4 | 209.4 | 208.9 | 98.3 | 35.1 | 0.71 |  |  | 98.4 | 732 | 1.114 | -8 | 48.63 | 97 | 30 | 0.998 | 182.75 | 202 | 8210 | 208.19 | 53.02 | -47.12 | 17.19 | 43.33 | 40.71 | 45.23 | 24 | 14 | 9 | 22 | 37.65 | 104 | 88
0:03 | 1751 | 269.2 | 49.5 | 77.9 | 95.2 | 70 | 48.3 | 179 | 95 | 215.5 | 207.8 | 43 | 11.6 | 30 | 0.046 | 104 | 30.1 | 15.377 | 469.8 | 209.2 | 208.7 | 98.3 | 35.1 | 0.712 |  |  | 98.4 | 731.9 | 1.12 | -8 | 54.12 | 97 | 30 | 0.992 | 182.75 | 211 | 8900 | 208.19 | 53.64 | -47 | 16.88 | 43.25 | 40.83 | 45.33 | 24 | 14 | 9 | 22 | 37.65 | 96 | 94
0:03 | 1744 | 267.1 | 48.4 | 77.9 | 95.2 | 70 | 48.3 | 178.6 | 95 | 215 | 207.9 | 43 | 11.6 | 30 | 0.053 | 104 | 30.1 | 15.363 | 471.1 | 209.1 | 208.6 | 98.3 | 35.1 | 0.71 |  |  | 98.4 | 731.8 | 1.124 | -8 | 56.86 | 97 | 30 | 0.989 | 182.75 | 203 | 7990 | 206.58 | 53.55 | -47.06 | 17.19 | 43.4 | 40.91 | 45.33 | 24 | 14 | 9 | 22 | 37.65 | 98 | 88
0:03 | 1746 | 265 | 48.4 | 77.9 | 95.2 | 70 | 48.3 | 178.8 | 95 | 215.2 | 208.2 | 43 | 11.6 | 30 | 0.05 | 104 | 30.1 | 15.334 | 473.3 | 209.5 | 209 | 98.3 | 35.1 | 0.709 |  |  | 98.3 | 731.7 | 1.124 | -8 | 54.9 | 97 | 30 | 0.99 | 183.14 | 213 | 8770 | 209.82 | 54.57 | -47 | 17.06 | 43.61 | 40.84 | 45.33 | 24 | 14 | 9 | 22 | 37.65 | 95 | 88
0:03 | 1755 | 268.9 | 50 | 77.9 | 95.2 | 70 | 48.3 | 178.9 | 95 | 215.4 | 208.1 | 43 | 11.6 | 30 | 0.048 | 104 | 30.1 | 15.279 | 471.9 | 209.4 | 208.9 | 98.3 | 35.1 | 0.712 |  |  | 98.3 | 731.8 | 1.127 | -8 | 56.47 | 97 | 30 | 0.987 | 182.35 | 214 | 7820 | 208.19 | 54.09 | -47.12 | 17.12 | 43.07 | 40.83 | 45.33 | 24 | 14 | 9 | 22 | 37.65 | 99 | 88
0:03 | 1753 | 269.6 | 49.8 | 77.9 | 95.2 | 70 | 48.3 | 178.7 | 95 | 215.2 | 208 | 43 | 11.6 | 30 | 0.045 | 104 | 30.1 | 15.317 | 471.2 | 209.4 | 208.9 | 98.3 | 35.1 | 0.713 |  |  | 98.3 | 731.8 | 1.129 | -8 | 56.47 | 97 | 30 | 0.992 | 181.96 | 203 | 9210 | 209.18 | 52.95 | -47.12 | 17.12 | 43.29 | 40.83 | 45.33 | 24 | 14 | 9 | 22 | 37.65 | 100 | 90
0:03 | 1748 | 268.2 | 48.7 | 77.9 | 95.1 | 70 | 48.3 | 178.5 | 95 | 214.9 | 207.6 | 43 | 11.6 | 30 | 0.054 | 104 | 30.1 | 15.367 | 471.6 | 208.9 | 208.4 | 98.3 | 35.1 | 0.712 |  |  | 98.3 | 731.7 | 1.127 | -8 | 58.43 | 97 | 30 | 1.005 | 181.57 | 211 | 9070 | 209.18 | 54.03 | -47.06 | 17 | 43.54 | 40.85 | 45.44 | 24 | 14 | 9 | 22 | 37.65 | 100 | 87
0:03 | 1749 | 268.5 | 49 | 77.9 | 95.1 | 70 | 48.3 | 178.3 | 95 | 214.7 | 207.9 | 43 | 11.5 | 30 | 0.049 | 104 | 30.1 | 15.342 | 470.8 | 209.2 | 208.7 | 98.3 | 35.1 | 0.713 |  |  | 98.3 | 731.6 | 1.134 | -8 | 54.12 | 97 | 30 | 0.999 | 182.75 | 202 | 7870 | 204.97 | 54.91 | -47.12 | 17.06 | 43.62 | 40.65 | 45.33 | 24 | 14 | 9 | 22 | 37.65 | 98 | 87
0:03 | 1757 | 271.5 | 50.1 | 77.9 | 95.2 | 70 | 48.3 | 178.5 | 95 | 215.1 | 208.2 | 43 | 11.5 | 30 | 0.044 | 104 | 30.1 | 15.337 | 469.8 | 209.4 | 208.9 | 98.3 | 35.1 | 0.716 |  |  | 98.3 | 731.5 | 1.119 | -8 | 58.43 | 97 | 30 | 0.993 | 183.14 | 204 | 8800 | 206.9 | 53.02 | -47 | 16.88 | 43.19 | 40.84 | 45.44 | 24 | 14 | 9 | 22 | 37.65 | 99 | 93
0:04 | 1749 | 269.8 | 48.4 | 77.9 | 95.1 | 70 | 48.3 | 178.6 | 95 | 215.1 | 207.8 | 43.1 | 11.5 | 30 | 0.047 | 104 | 30.1 | 15.379 | 470.9 | 209.2 | 208.7 | 98.3 | 35.1 | 0.716 |  |  | 98.3 | 731.4 | 1.146 | -8 | 51.37 | 97 | 30 | 0.985 | 181.96 | 213 | 8750 | 209.5 | 53.86 | -47.19 | 16.81 | 43.1 | 40.85 | 45.44 | 24 | 14 | 9 | 22 | 37.65 | 101 | 90
0:04 | 1751 | 269.2 | 49.9 | 77.9 | 95.1 | 70 | 48.3 | 178.3 | 95 | 214.7 | 207.8 | 43.1 | 11.5 | 30 | 0.053 | 104 | 30.1 | 15.381 | 471.3 | 209.1 | 208.6 | 98.3 | 35.1 | 0.716 |  |  | 98.3 | 731.2 | 1.122 | -8 | 56.47 | 97 | 30 | 0.984 | 183.14 | 211 | 8410 | 209.82 | 54.06 | -46.81 | 16.75 | 43.47 | 40.82 | 45.44 | 24 | 14 | 9 | 22 | 37.65 | 101 | 91
0:04 | 1746 | 266.5 | 48.7 | 77.9 | 95.1 | 70 | 48.3 | 178.3 | 95 | 214.7 | 207.8 | 43.1 | 11.5 | 30 | 0.063 | 104 | 30.1 | 15.396 | 471.8 | 209 | 208.5 | 98.3 | 35.1 | 0.712 |  |  | 98.3 | 731 | 1.122 | -8 | 57.65 | 97 | 30 | 0.988 | 181.18 | 214 | 7990 | 207.89 | 54.93 | -46.81 | 16.81 | 43.46 | 41 | 45.44 | 24 | 14 | 9 | 22 | 37.65 | 97 | 88
0:04 | 1748 | 267.3 | 48.9 | 77.9 | 95.1 | 70 | 48.3 | 178.1 | 95 | 214.4 | 208 | 43 | 11.5 | 30 | 0.058 | 104 | 30.1 | 15.369 | 471.7 | 209.2 | 208.7 | 98.3 | 35.1 | 0.714 |  |  | 98.3 | 731 | 1.129 | -8 | 58.43 | 97 | 30 | 1.007 | 182.75 | 213 | 8410 | 208.19 | 54.08 | -46.88 | 16.88 | 43.49 | 40.96 | 45.33 | 24 | 14 | 9 | 22 | 37.65 | 96 | 84
0:04 | 1751 | 269.9 | 49.5 | 77.9 | 95.1 | 70 | 48.3 | 178.4 | 95 | 214.9 | 208 | 43 | 11.5 | 30 | 0.051 | 104 | 30.1 | 15.387 | 471.5 | 209.3 | 208.8 | 98.3 | 35.1 | 0.715 |  |  | 98.3 | 731 | 1.121 | -8 | 54.51 | 97 | 30 | 1 | 178.82 | 214 | 8680 | 208.19 | 53.46 | -47 | 16.75 | 43.56 | 41 | 45.33 | 24 | 14 | 9 | 22 | 37.65 | 100 | 91
0:04 | 1747 | 268.5 | 48.8 | 77.9 | 95.1 | 70 | 48.3 | 179.4 | 95 | 216.1 | 208 | 43 | 11.5 | 30 | 0.051 | 104 | 30.1 | 15.443 | 471.8 | 209.2 | 208.8 | 98.3 | 35.1 | 0.714 |  |  | 98.4 | 731 | 1.135 | -8 | 58.82 | 97 | 30 | 0.989 | 183.14 | 202 | 7720 | 207.57 | 53.9 | -46.81 | 16.94 | 43.59 | 41.06 | 45.44 | 24 | 14 | 9 | 22 | 37.65 | 97 | 90
0:04 | 1748 | 266.5 | 49.2 | 77.9 | 95.1 | 70 | 48.3 | 179.4 | 95 | 216.1 | 208 | 43 | 11.5 | 30 | 0.051 | 104 | 30.1 | 15.45 | 471.5 | 209.3 | 208.8 | 98.3 | 35.1 | 0.711 |  |  | 98.4 | 730.9 | 1.139 | -8 | 55.29 | 97 | 30 | 1.003 | 183.14 | 212 | 8210 | 206.26 | 52.88 | -47 | 16.81 | 43.61 | 40.96 | 45.44 | 24 | 14 | 9 | 22 | 37.65 | 107 | 91
0:04 | 1755 | 270 | 50.2 | 77.9 | 95.1 | 70 | 48.3 | 179.6 | 95 | 216.4 | 208.1 | 43 | 11.5 | 30 | 0.049 | 104 | 30.1 | 15.384 | 470.8 | 209.4 | 208.9 | 98.3 | 35.1 | 0.714 |  |  | 98.3 | 730.8 | 1.124 | -8 | 52.94 | 97 | 30 | 1.006 | 182.75 | 203 | 9020 | 206.58 | 53.09 | -46.94 | 16.81 | 43.57 | 40.96 | 45.44 | 24 | 14 | 9 | 22 | 37.65 | 105 | 93
0:04 | 1749 | 268.1 | 49.4 | 77.9 | 95 | 70 | 48.3 | 179.6 | 95 | 216.3 | 207.9 | 43 | 11.5 | 30 | 0.056 | 104 | 30.1 | 15.455 | 472.9 | 209.1 | 208.7 | 98.3 | 35.1 | 0.711 |  |  | 98.4 | 730.8 | 1.124 | -8 | 58.04 | 97 | 30 | 1 | 181.96 | 202 | 9340 | 207.24 | 53.09 | -47.06 | 17.06 | 43.62 | 41.05 | 45.44 | 24 | 14 | 9 | 22 | 37.65 | 99 | 89
0:04 | 1752 | 268.2 | 49.7 | 77.9 | 95 | 70 | 48.3 | 179.5 | 95 | 216.2 | 207.6 | 43 | 11.5 | 30 | 0.058 | 103.9 | 30.1 | 15.441 | 473.4 | 208.7 | 208.2 | 98.3 | 35.1 | 0.709 |  |  | 98.4 | 730.9 | 1.131 | -8 | 60 | 97 | 30 | 0.991 | 182.35 | 214 | 9630 | 209.82 | 53.71 | -46.94 | 16.75 | 43.58 | 41.03 | 45.44 | 24 | 14 | 9 | 22 | 37.65 | 96 | 91
0:04 | 1745 | 265.6 | 48.4 | 77.9 | 95.1 | 70 | 48.3 | 179.5 | 95.1 | 216.1 | 207.7 | 43 | 11.5 | 30 | 0.061 | 103.9 | 30.1 | 15.324 | 472.8 | 208.8 | 208.3 | 98.3 | 35.1 | 0.707 |  |  | 98.4 | 730.9 | 1.129 | -8 | 58.04 | 97 | 30 | 0.987 | 182.35 | 202 | 8020 | 204.97 | 54.42 | -47.19 | 16.94 | 43.35 | 41.19 | 45.33 | 24 | 14 | 9 | 22 | 37.65 | 99 | 88
0:04 | 1753 | 268.9 | 50.4 | 77.9 | 95.1 | 70 | 48.3 | 179.5 | 95 | 216.1 | 207.8 | 43 | 11.5 | 30 | 0.053 | 104 | 30.1 | 15.286 | 473.2 | 209.1 | 208.6 | 98.3 | 35 | 0.711 |  |  | 98.4 | 730.9 | 1.127 | -8 | 51.37 | 97 | 30 | 1.013 | 176.86 | 212 | 8970 | 208.51 | 52.94 | -47 | 16.94 | 43.62 | 40.97 | 45.33 | 24 | 14 | 9 | 22 | 37.65 | 97 | 93
0:04 | 1755 | 270.5 | 50.4 | 77.9 | 95.1 | 70 | 48.3 | 179.4 | 95 | 216.2 | 207.9 | 43 | 11.5 | 30 | 0.043 | 104 | 30.1 | 15.33 | 472.2 | 209.3 | 208.8 | 98.3 | 35 | 0.714 |  |  | 98.4 | 730.8 | 1.122 | -8 | 53.73 | 97 | 30 | 0.989 | 178.82 | 213 | 8550 | 209.82 | 53.1 | -46.94 | 16.88 | 43.47 | 41 | 45.33 | 24 | 14 | 9 | 22 | 37.65 | 110 | 90
0:04 | 1754 | 270.3 | 50.1 | 77.9 | 95.1 | 70 | 48.3 | 179.1 | 95 | 215.7 | 208 | 43 | 11.5 | 30 | 0.043 | 104 | 30.1 | 15.392 | 470.1 | 209.3 | 208.9 | 98.3 | 35 | 0.714 |  |  | 98.4 | 730.6 | 1.122 | -8 | 53.73 | 97 | 30 | 0.989 | 183.14 | 214 | 8120 | 206.58 | 54.06 | -46.88 | 17.06 | 43.61 | 40.81 | 45.44 | 24 | 14 | 9 | 22 | 37.65 | 100 | 90
0:04 | 1755 | 271 | 49.7 | 77.9 | 95 | 70 | 48.3 | 178.6 | 95 | 215.1 | 208.1 | 43 | 11.5 | 30 | 0.042 | 104 | 30.1 | 15.438 | 470.1 | 209.6 | 209.1 | 98.3 | 35 | 0.715 |  |  | 98.3 | 730.5 | 1.125 | -8 | 52.16 | 97 | 30 | 0.993 | 181.96 | 203 | 8090 | 206.58 | 52.78 | -46.94 | 16.94 | 43.46 | 40.69 | 45.55 | 24 | 14 | 9 | 22 | 37.65 | 97 | 94
0:04 | 1753 | 269.5 | 50.1 | 77.9 | 95 | 70 | 48.3 | 178.2 | 95 | 214.6 | 208.2 | 43.1 | 11.5 | 30 | 0.043 | 104 | 30.1 | 15.414 | 470.1 | 209.5 | 209 | 98.3 | 35 | 0.715 |  |  | 98.3 | 730.5 | 1.121 | -8 | 58.04 | 97 | 30 | 0.995 | 182.75 | 212 | 8800 | 208.51 | 54.24 | -47.06 | 17.12 | 43.32 | 40.79 | 45.55 | 24 | 14 | 9 | 22 | 37.65 | 100 | 86
0:04 | 1752 | 271.4 | 49.1 | 77.9 | 95.1 | 70 | 48.3 | 177.9 | 95 | 214.2 | 208.2 | 43.1 | 11.5 | 30 | 0.041 | 104.1 | 30.1 | 15.363 | 470 | 209.6 | 209.1 | 98.3 | 35 | 0.715 |  |  | 98.4 | 730.4 | 1.12 | -8 | 56.86 | 97 | 30 | 0.991 | 183.14 | 204 | 8190 | 208.19 | 54.05 | -47.06 | 17.19 | 43.46 | 40.79 | 45.55 | 24 | 14 | 9 | 22 | 37.65 | 98 | 90
0:04 | 1752 | 269.9 | 49.7 | 77.9 | 95.1 | 70 | 48.3 | 177.9 | 95 | 214.2 | 208.1 | 43.1 | 11.5 | 30 | 0.045 | 104.1 | 30.1 | 15.381 | 470.7 | 209.5 | 209 | 98.3 | 35 | 0.715 |  |  | 98.4 | 730.4 | 1.128 | -8 | 52.16 | 97 | 30 | 1.008 | 182.75 | 214 | 8970 | 208.19 | 53.56 | -47.12 | 17.06 | 43.58 | 40.85 | 45.44 | 24 | 14 | 9 | 22 | 37.65 | 99 | 89
0:04 | 1747 | 268.8 | 48.9 | 77.9 | 95.1 | 70 | 48.3 | 178 | 95 | 214.2 | 208.4 | 43.1 | 11.5 | 30 | 0.044 | 104 | 30.1 | 15.378 | 470.8 | 209.7 | 209.2 | 98.3 | 35 | 0.714 |  |  | 98.4 | 730.4 | 1.133 | -8 | 54.9 | 97 | 30 | 0.988 | 183.53 | 202 | 8730 | 207.24 | 53.97 | -47.19 | 17.12 | 42.98 | 40.81 | 45.55 | 24 | 14 | 9 | 22 | 37.65 | 99 | 91
0:04 | 1746 | 267.4 | 47.9 | 77.9 | 95.1 | 70 | 48.3 | 177.9 | 95 | 214.1 | 208.7 | 43.1 | 11.5 | 30 | 0.049 | 104 | 30 | 15.351 | 470.3 | 209.9 | 209.4 | 98.3 | 35 | 0.716 |  |  | 98.4 | 730.5 | 1.125 | -8 | 60.78 | 97 | 30 | 0.993 | 183.53 | 212 | 8700 | 208.83 | 54.24 | -46.94 | 17.06 | 43.4 | 40.74 | 45.55 | 24 | 14 | 9 | 22 | 37.65 | 102 | 86
0:04 | 1750 | 268.4 | 48.8 | 77.9 | 95.1 | 70 | 48.3 | 177.9 | 95 | 214.1 | 208.3 | 43 | 11.5 | 30 | 0.05 | 104 | 30.1 | 15.331 | 470.2 | 209.5 | 209 | 98.3 | 35 | 0.713 |  |  | 98.3 | 730.6 | 1.122 | -8 | 60 | 97 | 30 | 1 | 178.43 | 211 | 8920 | 209.18 | 53.84 | -47 | 16.69 | 43.15 | 40.9 | 45.44 | 24 | 14 | 9 | 22 | 37.65 | 94 | 92
0:04 | 1748 | 267.1 | 48.9 | 77.9 | 95.1 | 70 | 48.3 | 178 | 95 | 214.3 | 208.1 | 43 | 11.5 | 30 | 0.052 | 104 | 30.1 | 15.258 | 470.7 | 209.4 | 208.9 | 98.3 | 35 | 0.711 |  |  | 98.3 | 730.6 | 1.125 | -8 | 58.82 | 97 | 30 | 1.017 | 182.35 | 211 | 9290 | 208.19 | 54.1 | -46.75 | 17 | 43.53 | 40.75 | 45.33 | 24 | 14 | 9 | 22 | 37.65 | 95 | 84
0:04 | 1757 | 271.8 | 50.3 | 77.9 | 95.1 | 70 | 48.3 | 178.9 | 95 | 215.6 | 207.8 | 43 | 11.5 | 30 | 0.044 | 104 | 30.1 | 15.213 | 470.3 | 209.3 | 208.9 | 98.3 | 35 | 0.714 |  |  | 98.3 | 730.6 | 1.125 | -8 | 50.2 | 97 | 30 | 0.993 | 183.14 | 211 | 8700 | 209.5 | 53.1 | -46.81 | 16.81 | 43.56 | 40.86 | 45.44 | 24 | 14 | 9 | 22 | 37.65 | 99 | 89
0:04 | 1747 | 268.1 | 49 | 77.9 | 95.1 | 70 | 48.3 | 178.8 | 95 | 215.4 | 207.8 | 43 | 11.5 | 30 | 0.055 | 104 | 30 | 15.251 | 471.2 | 209.1 | 208.6 | 98.3 | 35 | 0.712 |  |  | 98.3 | 730.6 | 1.123 | -8 | 58.04 | 97 | 29 | 1.001 | 182.35 | 203 | 8380 | 206.58 | 53.06 | -46.88 | 16.81 | 43.65 | 40.93 | 45.44 | 24 | 14 | 9 | 22 | 37.65 | 100 | 86
0:04 | 1749 | 268.8 | 49.1 | 77.9 | 95.1 | 70 | 48.3 | 178.9 | 95 | 215.4 | 208 | 43 | 11.5 | 30 | 0.052 | 104 | 30 | 15.26 | 471.7 | 209.1 | 208.6 | 98.3 | 35 | 0.711 |  |  | 98.3 | 730.6 | 1.125 | -8 | 59.22 | 97 | 30 | 1 | 182.75 | 203 | 8800 | 207.24 | 54.22 | -47.12 | 17 | 43.42 | 40.94 | 45.44 | 24 | 14 | 9 | 22 | 37.65 | 99 | 86
0:04 | 1745 | 266.3 | 48.8 | 77.9 | 95.1 | 70 | 48.3 | 178.4 | 95 | 214.7 | 208 | 43 | 11.5 | 30 | 0.06 | 104 | 30 | 15.269 | 472.5 | 209.1 | 208.6 | 98.3 | 35 | 0.71 |  |  | 98.4 | 730.7 | 1.129 | -8 | 59.22 | 97 | 30 | 0.993 | 183.14 | 214 | 8310 | 209.5 | 54.19 | -47 | 17.06 | 43.49 | 40.91 | 45.33 | 24 | 14 | 9 | 22 | 37.65 | 100 | 90
0:04 | 1743 | 265.9 | 47.8 | 77.8 | 95.1 | 70 | 48.3 | 178 | 95 | 214.3 | 207.8 | 43 | 11.5 | 30 | 0.066 | 104 | 30 | 15.246 | 473.3 | 208.9 | 208.4 | 98.3 | 35 | 0.707 |  |  | 98.4 | 730.8 | 1.146 | -8 | 58.82 | 97 | 30 | 1.006 | 182.35 | 203 | 8430 | 206.26 | 53.81 | -47 | 16.88 | 43.59 | 41.1 | 45.33 | 24 | 14 | 9 | 22 | 37.65 | 99 | 87
0:04 | 1751 | 270.2 | 49 | 77.9 | 95.1 | 70 | 48.3 | 178.5 | 95 | 215 | 207.6 | 43 | 11.5 | 30 | 0.054 | 104 | 30.1 | 15.154 | 473.1 | 208.8 | 208.3 | 98.3 | 35 | 0.711 |  |  | 98.4 | 730.8 | 1.124 | -8 | 55.29 | 97 | 30 | 1.008 | 181.96 | 202 | 8510 | 204.33 | 53.76 | -46.75 | 17 | 43.66 | 40.91 | 45.33 | 24 | 14 | 9 | 22 | 37.65 | 96 | 87
0:04 | 1746 | 267 | 48.3 | 77.9 | 95.1 | 70 | 48.3 | 178.4 | 95 | 214.8 | 207.8 | 43 | 11.5 | 30 | 0.056 | 104 | 30.1 | 15.204 | 473.6 | 209.1 | 208.6 | 98.3 | 35.1 | 0.711 |  |  | 98.3 | 730.7 | 1.161 | -8 | 55.29 | 97 | 30 | 0.993 | 174.9 | 212 | 9240 | 208.51 | 53.76 | -47.06 | 16.94 | 43.59 | 41.06 | 45.33 | 24 | 14 | 9 | 22 | 37.65 | 99 | 87
0:04 | 1748 | 266.9 | 49.1 | 77.9 | 95.1 | 70 | 48.3 | 178.8 | 95 | 215.4 | 208 | 43 | 11.5 | 30 | 0.056 | 104 | 30.1 | 15.222 | 472.7 | 209.2 | 208.7 | 98.3 | 35.1 | 0.71 |  |  | 98.4 | 730.7 | 1.133 | -8 | 58.04 | 97 | 30 | 0.99 | 174.9 | 203 | 9240 | 206.9 | 52.45 | -47.06 | 16.88 | 43.59 | 40.84 | 45.33 | 24 | 14 | 9 | 22 | 37.65 | 98 | 87
0:04 | 1750 | 267 | 49.4 | 77.9 | 95.1 | 70 | 48.3 | 179.5 | 95 | 216.3 | 208.3 | 43 | 11.5 | 30 | 0.055 | 104 | 30.1 | 15.217 | 472.6 | 209.5 | 209 | 98.3 | 35.1 | 0.71 |  |  | 98.4 | 730.7 | 1.13 | -8 | 58.43 | 97 | 30 | 0.997 | 182.75 | 213 | 8190 | 208.19 | 52.45 | -46.94 | 17 | 43.37 | 40.89 | 45.33 | 24 | 14 | 9 | 22 | 37.65 | 94 | 87
0:04 | 1751 | 268 | 49.3 | 77.9 | 95.1 | 70 | 48.3 | 179.7 | 95 | 216.4 | 208.3 | 43 | 11.5 | 30 | 0.051 | 104 | 30.1 | 15.215 | 472.2 | 209.6 | 209.1 | 98.3 | 35.1 | 0.711 |  |  | 98.4 | 730.7 | 1.126 | -8 | 56.86 | 97 | 30 | 0.989 | 183.53 | 204 | 8750 | 208.83 | 53.59 | -46.88 | 17.19 | 43.6 | 40.83 | 45.33 | 24 | 14 | 9 | 22 | 37.65 | 97 | 91
0:04 | 1750 | 267.6 | 49.5 | 77.9 | 95.1 | 70 | 48.3 | 179.5 | 95 | 216.3 | 208.2 | 43 | 11.5 | 30 | 0.052 | 104 | 30.1 | 15.218 | 471.8 | 209.5 | 209 | 98.3 | 35.1 | 0.713 |  |  | 98.4 | 730.7 | 1.119 | -8 | 52.94 | 97 | 30 | 1.014 | 182.75 | 213 | 8970 | 209.82 | 54.87 | -46.94 | 16.81 | 43.55 | 40.88 | 45.33 | 24 | 14 | 9 | 22 | 37.65 | 99 | 88
0:04 | 1752 | 269.1 | 49.7 | 77.9 | 95.1 | 70 | 48.3 | 179.5 | 95 | 216.2 | 208.2 | 43 | 11.5 | 30 | 0.049 | 104 | 30.1 | 15.215 | 471.1 | 209.5 | 209 | 98.3 | 35.1 | 0.715 |  |  | 98.4 | 730.7 | 1.105 | -8 | 53.73 | 97 | 30 | 1.002 | 182.75 | 202 | 8650 | 207.89 | 52.53 | -47.19 | 17.19 | 43.53 | 40.79 | 45.44 | 24 | 14 | 9 | 22 | 37.65 | 96 | 87
0:04 | 1761 | 273.9 | 50.6 | 77.9 | 95.1 | 70 | 48.3 | 179.5 | 95 | 216.2 | 207.8 | 43 | 11.5 | 30 | 0.034 | 104.1 | 30.1 | 15.253 | 471.1 | 209.7 | 209.2 | 98.3 | 35.1 | 0.721 |  |  | 98.4 | 730.7 | 1.123 | -8 | 47.45 | 97 | 30 | 0.993 | 182.75 | 211 | 8530 | 208.83 | 53.1 | -47.12 | 17.19 | 43.26 | 40.84 | 45.44 | 24 | 14 | 9 | 22 | 37.65 | 98 | 93
0:04 | 1750 | 271.2 | 49.4 | 77.9 | 95.1 | 70 | 48.3 | 178.8 | 95 | 215.1 | 207.6 | 43.1 | 11.5 | 30 | 0.04 | 104 | 30.1 | 15.392 | 471.9 | 209.2 | 208.8 | 98.3 | 35.1 | 0.716 |  |  | 98.4 | 730.5 | 1.115 | -8 | 49.8 | 97 | 30 | 1.006 | 182.35 | 203 | 9040 | 207.57 | 53.53 | -46.94 | 17 | 43.34 | 40.86 | 45.55 | 24 | 14 | 9 | 22 | 37.65 | 98 | 92
0:04 | 1753 | 269.7 | 49.9 | 77.9 | 95.1 | 70 | 48.3 | 178.3 | 95 | 214.7 | 207.9 | 43.1 | 11.5 | 30 | 0.054 | 104 | 30.1 | 15.402 | 472 | 209.2 | 208.7 | 98.3 | 35.1 | 0.712 |  |  | 98.4 | 730.5 | 1.123 | -8 | 60.39 | 97 | 30 | 0.999 | 182.75 | 214 | 8870 | 209.82 | 53.61 | -46.88 | 17.06 | 43.46 | 40.75 | 45.55 | 24 | 14 | 9 | 22 | 37.65 | 96 | 91
0:04 | 1746 | 267.9 | 48.8 | 77.9 | 95.1 | 70 | 48.3 | 178.4 | 95 | 214.7 | 208.1 | 43.1 | 11.5 | 30 | 0.053 | 104 | 30.1 | 15.367 | 472.2 | 209.4 | 209 | 98.3 | 35.1 | 0.711 |  |  | 98.4 | 730.4 | 1.133 | -8 | 51.76 | 97 | 30 | 1.008 | 183.14 | 203 | 8160 | 207.89 | 54.24 | -46.75 | 16.81 | 43.42 | 40.85 | 45.55 | 24 | 14 | 9 | 22 | 37.65 | 98 | 91
0:04 | 1749 | 269.1 | 49.2 | 77.8 | 95.1 | 70 | 48.3 | 178.2 | 95 | 214.5 | 208.4 | 43.1 | 11.5 | 30 | 0.052 | 104 | 30.1 | 15.357 | 471.9 | 209.6 | 209.1 | 98.3 | 35.1 | 0.712 |  |  | 98.4 | 730.4 | 1.128 | -8 | 58.43 | 97 | 30 | 0.996 | 183.14 | 204 | 8530 | 208.83 | 53.79 | -46.94 | 17 | 43.26 | 40.68 | 45.44 | 24 | 14 | 9 | 22 | 37.65 | 100 | 92
0:04 | 1750 | 269.7 | 48.8 | 77.8 | 95.1 | 70 | 48.3 | 178.3 | 95 | 214.6 | 208.2 | 43 | 11.5 | 30 | 0.051 | 104 | 30 | 15.376 | 472.1 | 209.4 | 208.9 | 98.3 | 35.1 | 0.713 |  |  | 98.4 | 730.4 | 1.139 | -8 | 56.08 | 97 | 30 | 0.996 | 182.35 | 214 | 8090 | 209.82 | 54 | -46.81 | 16.88 | 43.4 | 40.77 | 45.44 | 24 | 14 | 9 | 22 | 37.65 | 106 | 90
0:04 | 1751 | 269 | 49.6 | 77.8 | 95.1 | 70 | 48.3 | 178 | 95 | 214.3 | 208 | 43 | 11.5 | 30 | 0.056 | 104 | 30.1 | 15.424 | 472.2 | 209.2 | 208.7 | 98.3 | 35.1 | 0.714 |  |  | 98.4 | 730.4 | 1.125 | -8 | 58.82 | 97 | 30 | 0.994 | 182.35 | 202 | 9560 | 206.26 | 53.69 | -47 | 16.88 | 43.56 | 40.92 | 45.44 | 24 | 14 | 9 | 22 | 37.65 | 101 | 94
0:04 | 1752 | 269.1 | 49.8 | 77.8 | 95.1 | 70 | 48.3 | 178 | 95 | 214.3 | 208.1 | 43 | 11.5 | 30 | 0.052 | 104 | 30 | 15.417 | 471.6 | 209.3 | 208.8 | 98.3 | 35.1 | 0.716 |  |  | 98.4 | 730.4 | 1.113 | -8 | 54.12 | 97 | 30 | 0.997 | 182.75 | 212 | 8900 | 208.19 | 54.77 | -47.19 | 17.12 | 43.67 | 41 | 45.33 | 24 | 14 | 9 | 22 | 37.65 | 99 | 91
0:04 | 1755 | 271.6 | 50.4 | 77.8 | 95.1 | 70 | 48.3 | 179.3 | 95 | 216 | 208.1 | 43 | 11.4 | 30 | 0.04 | 104 | 30 | 15.425 | 471 | 209.7 | 209.2 | 98.3 | 35.1 | 0.721 |  |  | 98.3 | 730.3 | 1.118 | -8 | 49.8 | 97 | 30 | 0.991 | 183.14 | 210 | 8650 | 209.5 | 55.53 | -46.94 | 17.06 | 43.47 | 40.86 | 45.33 | 24 | 14 | 9 | 22 | 37.65 | 101 | 92
0:04 | 1747 | 269.8 | 49 | 77.8 | 95.1 | 70 | 48.3 | 179.3 | 95 | 215.8 | 207.6 | 43 | 11.4 | 30 | 0.042 | 104 | 30.1 | 15.51 | 472.5 | 209.4 | 209 | 98.3 | 35.1 | 0.721 |  |  | 98.4 | 730.1 | 1.126 | -8 | 52.55 | 97 | 30 | 1 | 182.35 | 212 | 8650 | 209.18 | 53.03 | -47.12 | 16.81 | 43.25 | 41.06 | 45.44 | 24 | 14 | 9 | 22 | 37.65 | 102 | 94
0:04 | 1753 | 269.2 | 50 | 77.8 | 95.1 | 70 | 48.3 | 178.5 | 95 | 214.8 | 207.5 | 43.1 | 11.4 | 30 | 0.053 | 104 | 30.1 | 15.516 | 473 | 208.9 | 208.4 | 98.3 | 35.2 | 0.718 |  |  | 98.3 | 730.1 | 1.129 | -8 | 59.61 | 97 | 30 | 0.993 | 181.96 | 213 | 9120 | 209.5 | 54.98 | -46.75 | 17 | 43.62 | 40.93 | 45.44 | 24 | 14 | 9 | 22 | 37.65 | 100 | 89
0:04 | 1748 | 267.6 | 49.9 | 77.8 | 95.1 | 70 | 48.3 | 178.2 | 95 | 214.4 | 207.8 | 43 | 11.4 | 30 | 0.061 | 104 | 30.1 | 15.413 | 473.5 | 209 | 208.5 | 98.3 | 35.2 | 0.715 |  |  | 98.4 | 730 | 1.119 | -8 | 58.82 | 97 | 30 | 0.992 | 183.14 | 202 | 9240 | 208.51 | 53.66 | -46.94 | 16.75 | 43.56 | 40.98 | 45.44 | 24 | 14 | 9 | 22 | 37.65 | 98 | 87
0:04 | 1747 | 265.7 | 49.3 | 77.9 | 95 | 70 | 48.3 | 179 | 95 | 215.5 | 207.9 | 43 | 11.4 | 30 | 0.063 | 104 | 30.1 | 15.346 | 474 | 209 | 208.5 | 98.3 | 35.1 | 0.713 |  |  | 98.4 | 730 | 1.131 | -8 | 57.65 | 97 | 30 | 1.003 | 182.75 | 202 | 8530 | 207.24 | 54.64 | -46.88 | 17 | 43.51 | 40.92 | 45.33 | 24 | 14 | 9 | 22 | 37.65 | 101 | 89
0:04 | 1749 | 267.6 | 48.5 | 77.9 | 95.1 | 70 | 48.3 | 179.4 | 95 | 216.1 | 208 | 43 | 11.4 | 30 | 0.057 | 104 | 30.1 | 15.291 | 472.9 | 209.1 | 208.7 | 98.3 | 35.1 | 0.716 |  |  | 98.4 | 730.1 | 1.127 | -8 | 56.86 | 97 | 30 | 0.995 | 175.29 | 212 | 8870 | 208.19 | 54.21 | -46.94 | 16.81 | 43.55 | 41.06 | 45.23 | 24 | 14 | 9 | 22 | 37.65 | 97 | 91
0:04 | 1754 | 269.2 | 50.2 | 77.9 | 95.1 | 70 | 48.3 | 179.6 | 95 | 216.3 | 208 | 42.9 | 11.4 | 30 | 0.051 | 104 | 30 | 15.303 | 471.7 | 209.3 | 208.8 | 98.3 | 35.1 | 0.716 |  |  | 98.4 | 730.1 | 1.116 | -8 | 56.08 | 97 | 30 | 0.988 | 182.35 | 203 | 8160 | 206.58 | 54.19 | -47 | 17.06 | 43.48 | 40.92 | 45.23 | 24 | 14 | 9 | 22 | 37.65 | 99 | 92
0:04 | 1750 | 270 | 49 | 77.9 | 95.1 | 70 | 48.3 | 179.8 | 95.1 | 216.6 | 207.7 | 43 | 11.4 | 30 | 0.05 | 104 | 30.1 | 15.385 | 471.4 | 209.1 | 208.7 | 98.3 | 35.1 | 0.718 |  |  | 98.4 | 730.1 | 1.118 | -8 | 51.76 | 97 | 30 | 0.995 | 182.75 | 214 | 8510 | 209.82 | 54.96 | -47 | 16.94 | 43.64 | 40.92 | 45.12 | 24 | 14 | 9 | 22 | 37.65 | 97 | 91
0:04 | 1751 | 268.8 | 49.3 | 77.9 | 95.1 | 70 | 48.3 | 179.6 | 95.1 | 216.3 | 208.1 | 43 | 11.4 | 30 | 0.053 | 104 | 30.1 | 15.415 | 472 | 209.3 | 208.8 | 98.3 | 35.1 | 0.716 |  |  | 98.4 | 730.1 | 1.123 | -8 | 57.65 | 97 | 30 | 0.99 | 182.75 | 214 | 8510 | 209.82 | 54.77 | -47.06 | 17.19 | 43.54 | 40.96 | 45.33 | 24 | 14 | 9 | 22 | 37.65 | 100 | 86
0:04 | 1755 | 270.1 | 50.2 | 77.9 | 95.1 | 70 | 48.3 | 179.7 | 95.1 | 216.4 | 208 | 43 | 11.4 | 30 | 0.048 | 104 | 30.1 | 15.364 | 471.9 | 209.4 | 208.9 | 98.3 | 35.1 | 0.717 |  |  | 98.3 | 730.2 | 1.127 | -8 | 53.73 | 97 | 30 | 0.99 | 182.75 | 203 | 8950 | 206.9 | 54.1 | -47.12 | 17 | 43.63 | 40.92 | 45.23 | 24 | 14 | 9 | 22 | 37.65 | 97 | 89
0:04 | 1748 | 269.3 | 48.6 | 77.8 | 95.1 | 70 | 48.3 | 179.7 | 95 | 216.4 | 207.9 | 43 | 11.4 | 30 | 0.048 | 104 | 30.1 | 15.369 | 472 | 209.2 | 208.7 | 98.3 | 35.1 | 0.718 |  |  | 98.3 | 730.1 | 1.124 | -8 | 56.08 | 97 | 30 | 1.012 | 182.75 | 202 | 8330 | 206.9 | 54.21 | -46.88 | 17.06 | 43.58 | 40.9 | 45.44 | 24 | 14 | 9 | 22 | 37.65 | 99 | 89
0:04 | 1752 | 269.6 | 49.6 | 77.8 | 95.1 | 70 | 48.3 | 179.6 | 95 | 216.4 | 208 | 43 | 11.4 | 30 | 0.05 | 104 | 30 | 15.405 | 473.3 | 209.2 | 208.8 | 98.3 | 35.1 | 0.717 |  |  | 98.4 | 730.2 | 1.131 | -8 | 58.43 | 97 | 30 | 1.005 | 182.35 | 214 | 9410 | 209.5 | 53.75 | -47.12 | 16.94 | 43.51 | 40.97 | 45.44 | 24 | 14 | 9 | 22 | 37.65 | 98 | 87
0:04 | 1749 | 270.1 | 49 | 77.8 | 95.1 | 70 | 48.3 | 179.5 | 95 | 216.1 | 208 | 43 | 11.4 | 30 | 0.041 | 104.1 | 30 | 15.432 | 473.8 | 209.4 | 209 | 98.3 | 35.1 | 0.717 |  |  | 98.3 | 730.1 | 1.118 | -8 | 54.51 | 97 | 30 | 1.014 | 183.14 | 204 | 8730 | 208.51 | 53.65 | -46.94 | 17.38 | 43.59 | 40.72 | 45.33 | 24 | 14 | 9 | 22 | 37.65 | 97 | 92
0:04 | 1753 | 272.1 | 49.4 | 77.8 | 95.1 | 70 | 48.3 | 179.5 | 95 | 216.3 | 207.9 | 43 | 11.4 | 30 | 0.04 | 104.1 | 30 | 15.496 | 472.6 | 209.4 | 208.9 | 98.3 | 35.1 | 0.719 |  |  | 98.3 | 730 | 1.119 | -8 | 53.73 | 97 | 30 | 0.998 | 182.75 | 204 | 9530 | 206.58 | 54.24 | -47.12 | 16.88 | 43.22 | 40.79 | 45.44 | 24 | 14 | 9 | 22 | 37.65 | 95 | 90
0:04 | 1750 | 269 | 49.6 | 77.8 | 95.1 | 70 | 48.3 | 179.5 | 95 | 216.2 | 207.8 | 43 | 11.4 | 30 | 0.047 | 104 | 30 | 15.485 | 472.4 | 209 | 208.6 | 98.3 | 35.1 | 0.714 |  |  | 98.4 | 730 | 1.122 | -8 | 56.86 | 97 | 30 | 1.002 | 180 | 202 | 9140 | 209.18 | 53.64 | -46.94 | 17.12 | 43.46 | 40.77 | 45.44 | 24 | 14 | 9 | 22 | 37.65 | 97 | 86
0:04 | 1752 | 268.8 | 49.5 | 77.8 | 95.1 | 70 | 48.3 | 179.5 | 95 | 216.3 | 207.8 | 43 | 11.4 | 30 | 0.052 | 104 | 30 | 15.404 | 472 | 209 | 208.5 | 98.3 | 35.1 | 0.714 |  |  | 98.3 | 730 | 1.113 | -8 | 59.61 | 97 | 30 | 1.027 | 182.35 | 213 | 8510 | 206.58 | 56.43 | -47.06 | 16.94 | 43.54 | 40.74 | 45.44 | 24 | 14 | 9 | 22 | 37.65 | 97 | 89
0:04 | 1753 | 270.6 | 49.9 | 77.8 | 95.1 | 70 | 48.3 | 179.4 | 95 | 216.1 | 207.9 | 43 | 11.4 | 30 | 0.043 | 104 | 30 | 15.338 | 472.2 | 209.4 | 208.9 | 98.3 | 35.1 | 0.714 |  |  | 98.3 | 729.9 | 1.125 | -8 | 49.41 | 97 | 30 | 1.013 | 183.14 | 204 | 8430 | 209.82 | 52.88 | -46.94 | 17.06 | 43.2 | 40.67 | 45.33 | 24 | 14 | 9 | 22 | 37.65 | 98 | 95
0:04 | 1751 | 271.5 | 49.1 | 77.8 | 95 | 70 | 48.3 | 179.2 | 95 | 215.8 | 208.2 | 43 | 11.4 | 30 | 0.044 | 104.1 | 30 | 15.383 | 471.9 | 209.5 | 209 | 98.3 | 35.1 | 0.716 |  |  | 98.4 | 729.8 | 1.122 | -8 | 58.43 | 97 | 30 | 0.989 | 183.14 | 203 | 9260 | 209.82 | 54.1 | -47 | 16.94 | 43.44 | 40.8 | 45.44 | 24 | 14 | 9 | 22 | 37.65 | 101 | 94
0:05 | 1745 | 267.3 | 49 | 77.8 | 95 | 70 | 48.3 | 178.5 | 95 | 214.9 | 207.9 | 43 | 11.4 | 30 | 0.054 | 104 | 30 | 15.383 | 472.4 | 209.2 | 208.7 | 98.3 | 35.1 | 0.713 |  |  | 98.4 | 729.8 | 1.119 | -8 | 54.12 | 97 | 30 | 0.992 | 175.29 | 214 | 8460 | 209.5 | 54.75 | -47 | 16.88 | 43.45 | 40.86 | 45.44 | 24 | 14 | 9 | 22 | 37.65 | 98 | 88
0:05 | 1744 | 267.2 | 48.1 | 77.8 | 95 | 70 | 48.3 | 178.4 | 95 | 214.7 | 208 | 43 | 11.4 | 30 | 0.057 | 104 | 30 | 15.275 | 473.3 | 209.2 | 208.8 | 98.3 | 35.1 | 0.712 |  |  | 98.4 | 729.8 | 1.141 | -8 | 54.51 | 97 | 30 | 0.997 | 183.53 | 204 | 8600 | 206.9 | 54.06 | -46.88 | 16.94 | 43.32 | 40.78 | 45.33 | 24 | 14 | 9 | 22 | 37.65 | 95 | 86
0:05 | 1750 | 268.5 | 48.7 | 77.8 | 95 | 70 | 48.3 | 178.3 | 95 | 214.6 | 207.8 | 43 | 11.4 | 30 | 0.059 | 104 | 30 | 15.248 | 473.6 | 209.1 | 208.6 | 98.3 | 35.1 | 0.711 |  |  | 98.3 | 729.8 | 1.121 | -8 | 54.9 | 97 | 30 | 0.991 | 174.51 | 214 | 8550 | 209.82 | 53.65 | -46.75 | 16.56 | 43.53 | 40.97 | 45.44 | 24 | 14 | 9 | 22 | 37.65 | 102 | 86
0:05 | 1748 | 267.8 | 48.7 | 77.8 | 95.1 | 70 | 48.3 | 178.4 | 95 | 214.7 | 208 | 43 | 11.4 | 30 | 0.059 | 104 | 30 | 15.232 | 473.9 | 209.1 | 208.6 | 98.3 | 35.1 | 0.711 |  |  | 98.3 | 729.8 | 1.119 | -8 | 58.82 | 97 | 30 | 0.99 | 181.96 | 213 | 8800 | 206.26 | 54.77 | -46.81 | 16.88 | 43.45 | 40.95 | 45.33 | 24 | 14 | 9 | 22 | 37.65 | 102 | 87
0:05 | 1754 | 268.7 | 50.1 | 77.8 | 95 | 70 | 48.3 | 178.5 | 95 | 214.8 | 208 | 42.9 | 11.4 | 30 | 0.055 | 104 | 30 | 15.269 | 474 | 209.2 | 208.7 | 98.3 | 35.1 | 0.712 |  |  | 98.3 | 729.7 | 1.119 | -8 | 56.47 | 97 | 30 | 0.989 | 173.33 | 203 | 9380 | 206.26 | 53.6 | -46.75 | 16.81 | 43.5 | 40.83 | 45.33 | 24 | 14 | 9 | 22 | 37.65 | 99 | 91
0:05 | 1747 | 268.1 | 49 | 77.8 | 95 | 70 | 48.3 | 178.8 | 95 | 215.2 | 207.9 | 43 | 11.4 | 30 | 0.054 | 104 | 30 | 15.305 | 474.1 | 209.3 | 208.8 | 98.3 | 35.1 | 0.712 |  |  | 98.3 | 729.7 | 1.124 | -8 | 58.43 | 97 | 30 | 1.005 | 182.35 | 211 | 8290 | 209.5 | 54.86 | -46.88 | 17 | 43.55 | 41.02 | 45.33 | 24 | 14 | 9 | 22 | 37.65 | 95 | 88
0:05 | 1748 | 267.3 | 49.6 | 77.8 | 95 | 70 | 48.3 | 178.8 | 95 | 215.3 | 208 | 43 | 11.4 | 30 | 0.059 | 104 | 30 | 15.269 | 474.4 | 209.1 | 208.7 | 98.3 | 35.1 | 0.711 |  |  | 98.4 | 729.8 | 1.122 | -8 | 57.65 | 97 | 30 | 0.999 | 182.75 | 202 | 7850 | 207.24 | 54.71 | -47.06 | 16.94 | 43.54 | 40.92 | 45.33 | 24 | 14 | 9 | 22 | 37.65 | 100 | 91
0:05 | 1753 | 269.7 | 50.1 | 77.8 | 95.1 | 70 | 48.3 | 179 | 95 | 215.5 | 208.2 | 42.9 | 11.4 | 30 | 0.055 | 104 | 30 | 15.273 | 475.7 | 209.3 | 208.8 | 98.3 | 35.1 | 0.714 |  |  | 98.4 | 729.9 | 1.128 | -8 | 59.22 | 97 | 30 | 0.99 | 182.75 | 204 | 8700 | 206.58 | 53.08 | -47 | 16.94 | 43.57 | 41.07 | 45.33 | 24 | 14 | 9 | 22 | 37.65 | 99 | 91
0:05 | 1745 | 267.5 | 48.5 | 77.8 | 95.1 | 70 | 48.3 | 178.8 | 95 | 215.2 | 208 | 42.9 | 11.4 | 30 | 0.055 | 104 | 30 | 15.325 | 474.2 | 209.2 | 208.7 | 98.3 | 35.2 | 0.712 |  |  | 98.4 | 730 | 1.133 | -8 | 58.04 | 97 | 30 | 1.003 | 182.75 | 213 | 7970 | 209.82 | 53.61 | -46.88 | 16.88 | 43.48 | 40.88 | 45.33 | 24 | 14 | 9 | 22 | 37.65 | 98 | 88
0:05 | 1745 | 266.9 | 48.9 | 77.8 | 95 | 70 | 48.3 | 178.7 | 95 | 215 | 207.5 | 42.9 | 11.4 | 30 | 0.056 | 104 | 30 | 15.253 | 473.7 | 208.8 | 208.3 | 98.3 | 35.1 | 0.712 |  |  | 98.4 | 730.1 | 1.121 | -8 | 56.08 | 97 | 30 | 1.018 | 181.57 | 202 | 9120 | 206.58 | 55.44 | -47 | 17.06 | 43.58 | 41.01 | 45.33 | 24 | 14 | 9 | 22 | 37.65 | 100 | 90
0:05 | 1749 | 268.4 | 49.5 | 77.8 | 95.1 | 70 | 48.3 | 178.8 | 95 | 215.2 | 207.8 | 42.9 | 11.4 | 30 | 0.051 | 104 | 30 | 15.157 | 473.2 | 209 | 208.5 | 98.3 | 35.2 | 0.712 |  |  | 98.4 | 730 | 1.124 | -8 | 58.04 | 97 | 30 | 0.982 | 182.35 | 203 | 9210 | 209.82 | 54.88 | -46.81 | 16.88 | 43.6 | 41.05 | 45.23 | 24 | 14 | 9 | 22 | 37.65 | 99 | 89
0:05 | 1751 | 269 | 49.1 | 77.8 | 95 | 70 | 48.3 | 178.6 | 95 | 215.1 | 208 | 42.9 | 11.4 | 30 | 0.045 | 104 | 30 | 15.179 | 472.1 | 209.4 | 208.9 | 98.3 | 35.2 | 0.712 |  |  | 98.4 | 729.9 | 1.126 | -8 | 54.12 | 97 | 30 | 1.014 | 183.14 | 213 | 8190 | 211.43 | 54.74 | -47.06 | 16.88 | 43.2 | 41.01 | 45.33 | 24 | 14 | 9 | 22 | 37.65 | 101 | 86
0:05 | 1761 | 274.7 | 50.8 | 77.8 | 95 | 70 | 48.3 | 178.9 | 95 | 215.5 | 207.6 | 43 | 11.4 | 30 | 0.033 | 104.1 | 30 | 15.2 | 470.9 | 209.4 | 208.9 | 98.3 | 35.2 | 0.718 |  |  | 98.4 | 729.9 | 1.123 | -8 | 49.41 | 97 | 30 | 0.992 | 181.96 | 211 | 9920 | 209.82 | 53.36 | -47.06 | 16.94 | 43.58 | 40.9 | 45.44 | 24 | 14 | 9 | 22 | 37.25 | 100 | 98
0:05 | 1750 | 272 | 49.3 | 77.8 | 95 | 70 | 48.3 | 178.8 | 95 | 215.2 | 207.3 | 43 | 11.4 | 30 | 0.04 | 104 | 30 | 15.302 | 471.9 | 208.8 | 208.4 | 98.3 | 35.1 | 0.715 |  |  | 98.3 | 729.9 | 1.126 | -8 | 55.69 | 97 | 30 | 0.994 | 181.57 | 210 | 8090 | 209.5 | 54.06 | -47 | 17.31 | 43.25 | 40.92 | 45.55 | 24 | 14 | 9 | 22 | 37.65 | 100 | 87
0:05 | 1745 | 266.9 | 49.3 | 77.8 | 95 | 70 | 48.3 | 178.4 | 95 | 214.8 | 207.7 | 43 | 11.4 | 30 | 0.049 | 104 | 30 | 15.296 | 472.2 | 209 | 208.5 | 98.3 | 35.1 | 0.711 |  |  | 98.4 | 729.8 | 1.113 | -8 | 60.78 | 97 | 30 | 0.991 | 182.75 | 211 | 9020 | 207.89 | 56.33 | -47 | 17.19 | 43.68 | 40.9 | 45.55 | 24 | 14 | 9 | 22 | 37.65 | 97 | 87
0:05 | 1755 | 268.5 | 50.2 | 77.8 | 95 | 70 | 48.3 | 179.1 | 95 | 215.8 | 208 | 43 | 11.4 | 30 | 0.04 | 104 | 30 | 15.242 | 472.4 | 209.8 | 209.4 | 98.3 | 35.1 | 0.714 |  |  | 98.3 | 729.8 | 1.132 | -8 | 60 | 97 | 30 | 0.996 | 182.75 | 205 | 8680 | 208.19 | 53.59 | -47.12 | 17.06 | 43.07 | 40.86 | 45.44 | 24 | 14 | 9 | 22 | 37.65 | 96 | 93
0:05 | 1748 | 269.3 | 49.4 | 77.8 | 95.1 | 70 | 48.3 | 179.2 | 95 | 215.8 | 207.8 | 43.1 | 11.4 | 30 | 0.034 | 104 | 30 | 15.279 | 472.6 | 209.9 | 209.4 | 98.3 | 35.1 | 0.717 |  |  | 98.3 | 729.9 | 1.132 | -8 | 49.41 | 97 | 30 | 0.989 | 182.75 | 211 | 8380 | 208.19 | 52.88 | -47.12 | 17.06 | 43.23 | 40.85 | 45.55 | 24 | 14 | 9 | 22 | 37.65 | 100 | 91
0:05 | 1744 | 268 | 48.4 | 77.8 | 95 | 70 | 48.3 | 179.1 | 95 | 215.6 | 208.1 | 43.1 | 11.4 | 30 | 0.045 | 104.1 | 30 | 15.352 | 473.5 | 209.7 | 209.2 | 98.3 | 35.1 | 0.717 |  |  | 98.4 | 729.9 | 1.133 | -8 | 57.25 | 97 | 30 | 0.99 | 183.14 | 204 | 8800 | 206.58 | 53.55 | -46.88 | 17.25 | 43.3 | 40.91 | 45.64 | 24 | 14 | 9 | 22 | 37.65 | 92 | 95
0:05 | 1745 | 267.2 | 48.7 | 77.8 | 95 | 70 | 48.3 | 178.9 | 95 | 215.3 | 208.4 | 43.1 | 11.4 | 30 | 0.051 | 104.1 | 30 | 15.359 | 472.7 | 209.7 | 209.2 | 98.3 | 35.1 | 0.715 |  |  | 98.4 | 730 | 1.122 | -8 | 58.04 | 97 | 30 | 0.993 | 182.75 | 213 | 8680 | 211.11 | 54.14 | -47.06 | 16.88 | 43.29 | 40.69 | 45.64 | 24 | 14 | 9 | 22 | 37.65 | 94 | 94
0:05 | 1748 | 268.1 | 48.9 | 77.8 | 95 | 70 | 48.3 | 178.9 | 95 | 215.3 | 208.5 | 43.1 | 11.4 | 30 | 0.047 | 104.1 | 30 | 15.409 | 472.1 | 209.9 | 209.4 | 98.3 | 35.1 | 0.716 |  |  | 98.4 | 730.1 | 1.151 | -8 | 49.8 | 97 | 30 | 0.994 | 183.14 | 203 | 7650 | 209.5 | 54.22 | -46.88 | 17.19 | 43.52 | 40.7 | 45.55 | 24 | 14 | 9 | 22 | 37.65 | 97 | 92
0:05 | 1750 | 270.3 | 49.4 | 77.8 | 95.1 | 70 | 48.3 | 178.7 | 95 | 215.1 | 208.1 | 43.1 | 11.4 | 30 | 0.042 | 104.1 | 30 | 15.436 | 471.1 | 209.6 | 209.2 | 98.3 | 35.1 | 0.717 |  |  | 98.3 | 730.2 | 1.125 | -8 | 49.41 | 97 | 30 | 0.99 | 183.14 | 211 | 8120 | 209.18 | 52.29 | -47.12 | 16.88 | 43.54 | 40.68 | 45.55 | 24 | 14 | 9 | 22 | 37.65 | 95 | 90
0:05 | 1747 | 269.4 | 48.4 | 77.8 | 95.1 | 70 | 48.3 | 178.6 | 95 | 215 | 207.9 | 43.1 | 11.4 | 30 | 0.053 | 104 | 30 | 15.473 | 469.9 | 209.2 | 208.7 | 98.3 | 35.1 | 0.714 |  |  | 98.4 | 730.2 | 1.125 | -8 | 56.86 | 97 | 30 | 1.017 | 182.35 | 202 | 9820 | 209.5 | 55 | -46.94 | 16.94 | 43.4 | 40.79 | 45.55 | 24 | 14 | 9 | 22 | 37.65 | 97 | 85
0:05 | 1744 | 266.7 | 48.2 | 77.8 | 95.1 | 70 | 48.3 | 179.1 | 95 | 215.7 | 207.9 | 43 | 11.4 | 30 | 0.061 | 104 | 30 | 15.439 | 470.1 | 209 | 208.5 | 98.3 | 35.1 | 0.71 |  |  | 98.4 | 730.2 | 1.121 | -8 | 59.22 | 97 | 30 | 0.984 | 182.75 | 212 | 8770 | 209.18 | 54.96 | -46.75 | 16.62 | 43.45 | 40.9 | 45.55 | 24 | 14 | 9 | 22 | 37.65 | 97 | 83
0:05 | 1755 | 269.4 | 50.2 | 77.8 | 95.1 | 70 | 48.3 | 179.4 | 95 | 216.1 | 208.2 | 43 | 11.4 | 30 | 0.053 | 104 | 30 | 15.321 | 470.4 | 209.3 | 208.8 | 98.3 | 35.1 | 0.713 |  |  | 98.3 | 730.2 | 1.127 | -8 | 57.25 | 97 | 30 | 0.999 | 183.14 | 214 | 9560 | 208.19 | 53.6 | -46.88 | 16.88 | 43.5 | 40.87 | 45.44 | 24 | 14 | 9 | 22 | 37.65 | 94 | 87
0:05 | 1747 | 269 | 48.9 | 77.8 | 95.1 | 70 | 48.3 | 179.2 | 95 | 215.6 | 207.9 | 43 | 11.4 | 30 | 0.051 | 104 | 30 | 15.314 | 470.6 | 209.3 | 208.8 | 98.3 | 35.1 | 0.714 |  |  | 98.4 | 730.2 | 1.122 | -8 | 53.33 | 97 | 30 | 1.014 | 182.75 | 211 | 8800 | 209.5 | 53.05 | -47.12 | 17.12 | 43.55 | 40.83 | 45.33 | 24 | 14 | 9 | 22 | 37.65 | 95 | 91
0:05 | 1749 | 267.2 | 49.2 | 77.8 | 95.1 | 70 | 48.3 | 179.4 | 95 | 216 | 207.7 | 43 | 11.4 | 30 | 0.059 | 104 | 30 | 15.356 | 471.3 | 208.9 | 208.4 | 98.3 | 35.1 | 0.711 |  |  | 98.4 | 730.2 | 1.123 | -8 | 58.82 | 97 | 30 | 1.006 | 182.35 | 214 | 8600 | 209.18 | 54.39 | -46.81 | 16.75 | 43.41 | 40.94 | 45.33 | 24 | 14 | 9 | 22 | 37.65 | 96 | 88
0:05 | 1750 | 269.5 | 48.7 | 77.8 | 95.1 | 70 | 48.3 | 179.5 | 95 | 216.1 | 207.9 | 42.9 | 11.4 | 30 | 0.056 | 104 | 30 | 15.356 | 471.6 | 209 | 208.5 | 98.3 | 35.1 | 0.713 |  |  | 98.4 | 730.2 | 1.119 | -8 | 58.43 | 97 | 30 | 1.004 | 182.75 | 214 | 8900 | 209.82 | 53.52 | -47.06 | 16.94 | 43.55 | 40.93 | 45.33 | 24 | 14 | 9 | 22 | 37.65 | 94 | 88
0:05 | 1743 | 266.9 | 48.1 | 77.8 | 95 | 70 | 48.3 | 179 | 95 | 215.3 | 207.6 | 42.9 | 11.4 | 30 | 0.063 | 104 | 30 | 15.395 | 472.2 | 208.7 | 208.2 | 98.3 | 35.1 | 0.71 |  |  | 98.4 | 730.2 | 1.121 | -8 | 58.43 | 97 | 30 | 0.993 | 182.35 | 202 | 8140 | 204.97 | 54.98 | -46.75 | 17 | 43.55 | 40.79 | 45.23 | 24 | 14 | 9 | 22 | 37.65 | 98 | 89
0:05 | 1751 | 267.5 | 49.6 | 77.8 | 95 | 70 | 48.3 | 178.6 | 95 | 214.9 | 207.8 | 42.9 | 11.4 | 30 | 0.055 | 104 | 30 | 15.362 | 472.4 | 208.8 | 208.3 | 98.3 | 35.1 | 0.71 |  |  | 98.4 | 730.2 | 1.123 | -8 | 60 | 97 | 30 | 0.994 | 182.35 | 212 | 8730 | 209.5 | 54.94 | -46.88 | 17.12 | 43.51 | 40.9 | 45.23 | 24 | 14 | 9 | 22 | 37.65 | 99 | 88
0:05 | 1755 | 271.3 | 49.8 | 77.8 | 95.1 | 70 | 48.3 | 178.7 | 95 | 215.2 | 207.9 | 42.8 | 11.4 | 30 | 0.045 | 104 | 30 | 15.355 | 471.7 | 209.2 | 208.8 | 98.3 | 35.1 | 0.713 |  |  | 98.3 | 730.3 | 1.137 | -8 | 53.73 | 97 | 30 | 1.004 | 182.75 | 212 | 8480 | 209.82 | 53.47 | -46.81 | 17.19 | 43.66 | 40.82 | 45.23 | 24 | 14 | 9 | 22 | 37.65 | 94 | 94
0:05 | 1752 | 271.2 | 49.8 | 77.8 | 95.1 | 70 | 48.3 | 178.7 | 95 | 215 | 207.8 | 42.9 | 11.4 | 30 | 0.045 | 104 | 30 | 15.422 | 470.4 | 209.2 | 208.8 | 98.3 | 35.1 | 0.712 |  |  | 98.3 | 730.2 | 1.123 | -8 | 56.47 | 97 | 30 | 1.002 | 182.75 | 203 | 8240 | 207.89 | 53.8 | -47.06 | 17 | 43.52 | 40.91 | 45.23 | 24 | 14 | 9 | 22 | 37.65 | 98 | 92
0:05 | 1752 | 270 | 49.6 | 77.8 | 95.1 | 70 | 48.3 | 178.4 | 95 | 214.8 | 208.1 | 42.9 | 11.4 | 30 | 0.052 | 104 | 30 | 15.487 | 470.2 | 209.3 | 208.9 | 98.3 | 35.1 | 0.712 |  |  | 98.3 | 730.2 | 1.122 | -8 | 59.22 | 97 | 30 | 0.992 | 183.53 | 215 | 8730 | 208.51 | 54.28 | -47 | 16.94 | 43.28 | 40.83 | 45.33 | 24 | 14 | 9 | 22 | 37.65 | 103 | 91
0:05 | 1752 | 270.9 | 49.9 | 77.8 | 95.1 | 70 | 48.3 | 178.5 | 95 | 214.8 | 207.9 | 42.9 | 11.3 | 30 | 0.046 | 104 | 30 | 15.513 | 470.3 | 209.4 | 208.9 | 98.3 | 35.1 | 0.714 |  |  | 98.3 | 730.1 | 1.124 | -8 | 56.08 | 97 | 30 | 1.001 | 182.75 | 203 | 9210 | 209.18 | 53.91 | -47 | 16.88 | 43.55 | 40.87 | 45.33 | 24 | 14 | 9 | 22 | 37.65 | 99 | 90
0:05 | 1749 | 268.9 | 49.6 | 77.8 | 95.1 | 70 | 48.3 | 178.4 | 95 | 214.8 | 207.8 | 43 | 11.3 | 30 | 0.053 | 104 | 30 | 15.517 | 470.4 | 209.1 | 208.6 | 98.3 | 35.1 | 0.709 |  |  | 98.3 | 730.2 | 1.126 | -8 | 54.9 | 97 | 30 | 1.001 | 182.35 | 212 | 8380 | 209.18 | 53.99 | -47 | 17.06 | 43.51 | 40.9 | 45.44 | 24 | 14 | 9 | 22 | 37.65 | 100 | 91
0:05 | 1746 | 267.2 | 48.5 | 77.8 | 95 | 70 | 48.3 | 178.3 | 95 | 214.7 | 207.9 | 43 | 11.3 | 30 | 0.059 | 104 | 30 | 15.442 | 470.8 | 209.1 | 208.6 | 98.3 | 35.1 | 0.708 |  |  | 98.3 | 730.3 | 1.128 | -8 | 58.04 | 97 | 30 | 0.992 | 182.35 | 202 | 8680 | 207.57 | 54.28 | -47.12 | 16.88 | 43.21 | 40.76 | 45.33 | 24 | 14 | 9 | 22 | 37.65 | 98 | 88
0:05 | 1749 | 268.1 | 49.1 | 77.8 | 95 | 70 | 48.3 | 178.6 | 95 | 215 | 208 | 42.9 | 11.3 | 30 | 0.06 | 104 | 30 | 15.335 | 471.9 | 209.1 | 208.6 | 98.3 | 35.1 | 0.711 |  |  | 98.3 | 730.5 | 1.135 | -8 | 60.39 | 97 | 30 | 1.004 | 182.35 | 202 | 8040 | 207.89 | 54.84 | -46.88 | 17 | 43.54 | 40.89 | 45.33 | 24 | 14 | 9 | 22 | 37.65 | 96 | 90
0:05 | 1752 | 270.1 | 49.7 | 77.8 | 95 | 70 | 48.3 | 178.4 | 95 | 214.7 | 208.1 | 42.9 | 11.3 | 30 | 0.051 | 104 | 30 | 15.294 | 471.6 | 209.2 | 208.7 | 98.3 | 35.2 | 0.712 |  |  | 98.3 | 730.5 | 1.124 | -8 | 58.82 | 97 | 30 | 0.996 | 182.35 | 203 | 9510 | 207.57 | 54.28 | -47.31 | 17 | 43.26 | 40.92 | 45.33 | 24 | 14 | 9 | 22 | 37.65 | 90 | 88
0:05 | 1749 | 269 | 48.8 | 77.8 | 95 | 70 | 48.4 | 178.1 | 95 | 214.2 | 208.4 | 42.9 | 11.3 | 30 | 0.053 | 104 | 30 | 15.331 | 471.9 | 209.5 | 209 | 98.3 | 35.2 | 0.712 |  |  | 98.3 | 730.4 | 1.126 | -8 | 59.61 | 97 | 29 | 0.997 | 183.53 | 213 | 8870 | 208.19 | 54.08 | -47 | 17.06 | 43.58 | 40.7 | 45.33 | 24 | 14 | 9 | 22 | 37.65 | 94 | 88
0:05 | 1755 | 271.9 | 49.3 | 77.8 | 95 | 70 | 48.4 | 178.1 | 95 | 214.4 | 208 | 42.9 | 11.3 | 30 | 0.046 | 104.1 | 30 | 15.321 | 472.9 | 209.5 | 209 | 98.3 | 35.2 | 0.714 |  |  | 98.3 | 730.4 | 1.137 | -8 | 53.73 | 97 | 30 | 0.998 | 182.75 | 203 | 7900 | 206.58 | 54.28 | -47 | 16.94 | 43.12 | 40.84 | 45.33 | 24 | 14 | 9 | 22 | 37.65 | 92 | 85
0:05 | 1752 | 270.5 | 49.7 | 77.8 | 95 | 70 | 48.4 | 178 | 95 | 214.2 | 207.9 | 43 | 11.3 | 30 | 0.052 | 104 | 30 | 15.38 | 471.9 | 209.2 | 208.7 | 98.3 | 35.2 | 0.714 |  |  | 98.4 | 730.3 | 1.12 | -8 | 56.47 | 97 | 29 | 0.986 | 179.22 | 214 | 8600 | 209.5 | 53.91 | -46.94 | 16.94 | 43.59 | 40.69 | 45.33 | 24 | 14 | 9 | 22 | 37.65 | 94 | 83
0:05 | 1746 | 267.4 | 49.3 | 77.8 | 95.1 | 70 | 48.4 | 177.9 | 95 | 214 | 207.9 | 43 | 11.3 | 30 | 0.058 | 104 | 30 | 15.422 | 473.1 | 209.1 | 208.6 | 98.3 | 35.2 | 0.708 |  |  | 98.4 | 730.2 | 1.126 | -8 | 56.86 | 97 | 29 | 1.007 | 182.75 | 202 | 9310 | 207.89 | 54.18 | -47 | 16.81 | 43.48 | 40.84 | 45.44 | 24 | 14 | 9 | 22 | 37.65 | 98 | 86
0:05 | 1743 | 266.5 | 48.5 | 77.8 | 95 | 70 | 48.4 | 177.9 | 95 | 214.1 | 207.9 | 43 | 11.3 | 30 | 0.062 | 104 | 30 | 15.393 | 474.3 | 209 | 208.5 | 98.3 | 35.2 | 0.708 |  |  | 98.4 | 730.2 | 1.122 | -8 | 60.78 | 97 | 29 | 0.994 | 182.75 | 212 | 8750 | 209.82 | 54.17 | -46.81 | 16.62 | 43.5 | 40.88 | 45.33 | 24 | 14 | 9 | 22 | 37.65 | 96 | 87
0:05 | 1747 | 265 | 49.5 | 77.8 | 95 | 70 | 48.3 | 178.2 | 95 | 214.4 | 208.1 | 42.9 | 11.3 | 30 | 0.064 | 104 | 30 | 15.352 | 475.8 | 209.1 | 208.6 | 98.3 | 35.2 | 0.708 |  |  | 98.4 | 730.3 | 1.129 | -8 | 56.86 | 97 | 30 | 1.002 | 181.57 | 214 | 8800 | 209.18 | 54.72 | -46.94 | 16.94 | 43.55 | 40.9 | 45.33 | 24 | 14 | 9 | 22 | 37.65 | 95 | 88
0:05 | 1746 | 268.1 | 48.3 | 77.8 | 95 | 70 | 48.3 | 178.1 | 95 | 214.4 | 207.9 | 42.9 | 11.3 | 30 | 0.056 | 104 | 30 | 15.272 | 475 | 209.2 | 208.8 | 98.3 | 35.2 | 0.711 |  |  | 98.4 | 730.4 | 1.125 | -8 | 54.12 | 97 | 30 | 0.99 | 172.55 | 212 | 9020 | 208.83 | 52.84 | -46.88 | 17 | 43.55 | 40.98 | 45.33 | 24 | 14 | 9 | 22 | 37.65 | 93 | 90
0:05 | 1760 | 271.7 | 51 | 77.8 | 95 | 70 | 48.3 | 178.1 | 95 | 214.5 | 208 | 42.9 | 11.3 | 30 | 0.05 | 104 | 30 | 15.271 | 475 | 209.4 | 208.9 | 98.3 | 35.2 | 0.714 |  |  | 98.4 | 730.4 | 1.119 | -8 | 54.12 | 97 | 29 | 0.998 | 183.14 | 203 | 7970 | 206.58 | 52.95 | -47 | 16.75 | 43.33 | 40.79 | 45.44 | 24 | 14 | 9 | 22 | 37.65 | 98 | 88
0:05 | 1750 | 270.9 | 49.3 | 77.8 | 95 | 70 | 48.3 | 178.1 | 95 | 214.4 | 207.7 | 43 | 11.3 | 30 | 0.047 | 104 | 30 | 15.41 | 475 | 209.2 | 208.7 | 98.3 | 35.2 | 0.715 |  |  | 98.4 | 730.3 | 1.121 | -8 | 55.29 | 97 | 29 | 1.011 | 181.57 | 213 | 8950 | 209.82 | 53.91 | -47 | 16.94 | 43.56 | 41.07 | 45.44 | 24 | 14 | 9 | 22 | 37.65 | 96 | 88
0:05 | 1742 | 268 | 47.3 | 77.8 | 95 | 70 | 48.3 | 177.9 | 95 | 214.2 | 207.6 | 43 | 11.3 | 30 | 0.053 | 104 | 30 | 15.446 | 475.8 | 208.9 | 208.4 | 98.3 | 35.2 | 0.712 |  |  | 98.4 | 730.2 | 1.124 | -8 | 56.86 | 97 | 29 | 0.999 | 172.55 | 213 | 8970 | 207.24 | 54.22 | -46.75 | 16.81 | 43.43 | 41 | 45.55 | 24 | 14 | 9 | 22 | 37.65 | 96 | 87
0:05 | 1746 | 266.7 | 48.4 | 77.8 | 95 | 70 | 48.3 | 178 | 95 | 214.2 | 207.9 | 43 | 11.3 | 30 | 0.06 | 104 | 30 | 15.36 | 476.3 | 209 | 208.5 | 98.3 | 35.2 | 0.709 |  |  | 98.4 | 730.2 | 1.129 | -8 | 60 | 97 | 29 | 1.007 | 182.75 | 202 | 8920 | 207.57 | 53.75 | -46.75 | 17.06 | 43.53 | 40.93 | 45.44 | 24 | 14 | 9 | 22 | 37.65 | 96 | 87
0:05 | 1745 | 267.6 | 48.1 | 77.8 | 95 | 70 | 48.3 | 177.9 | 95 | 214.1 | 207.8 | 43 | 11.3 | 30 | 0.057 | 104 | 30 | 15.28 | 477.7 | 208.8 | 208.3 | 98.3 | 35.2 | 0.709 |  |  | 98.4 | 730.2 | 1.13 | -8 | 58.82 | 97 | 30 | 1.002 | 182.35 | 212 | 8950 | 209.5 | 53.78 | -46.81 | 16.75 | 43.57 | 41.01 | 45.44 | 24 | 14 | 9 | 22 | 37.65 | 98 | 86
0:05 | 1748 | 267.4 | 48.6 | 77.8 | 95 | 70 | 48.3 | 177.7 | 95 | 213.8 | 208 | 43 | 11.3 | 30 | 0.053 | 104 | 30 | 15.211 | 477.5 | 209.1 | 208.6 | 98.3 | 35.2 | 0.711 |  |  | 98.4 | 730.2 | 1.151 | -8 | 59.61 | 97 | 30 | 0.992 | 182.75 | 214 | 8850 | 208.19 | 54.71 | -47.19 | 17.12 | 43.64 | 40.86 | 45.33 | 24 | 14 | 9 | 22 | 37.65 | 100 | 87
0:05 | 1750 | 268.5 | 49.1 | 77.8 | 95 | 70 | 48.3 | 177.6 | 95 | 213.7 | 208 | 43 | 11.3 | 30 | 0.052 | 104 | 30 | 15.232 | 476.6 | 209.2 | 208.7 | 98.3 | 35.2 | 0.714 |  |  | 98.3 | 730.3 | 1.128 | -8 | 52.55 | 97 | 29 | 0.996 | 183.14 | 214 | 9020 | 207.89 | 54.94 | -46.88 | 17.06 | 43.64 | 40.87 | 45.33 | 24 | 14 | 9 | 22 | 37.65 | 101 | 83
0:05 | 1749 | 268.5 | 49.4 | 77.8 | 95 | 70 | 48.3 | 177.5 | 95 | 213.5 | 207.9 | 43 | 11.3 | 30 | 0.05 | 104 | 30 | 15.309 | 476.4 | 209.2 | 208.7 | 98.3 | 35.2 | 0.712 |  |  | 98.3 | 730.2 | 1.139 | -8 | 53.73 | 97 | 29 | 0.993 | 181.96 | 202 | 9020 | 206.58 | 54.06 | -47.19 | 17.12 | 43.17 | 41.05 | 45.44 | 24 | 14 | 9 | 22 | 37.65 | 96 | 83
0:05 | 1746 | 268 | 48.7 | 77.8 | 95 | 70 | 48.3 | 177.5 | 95 | 213.6 | 208 | 43 | 11.3 | 30 | 0.049 | 104 | 30 | 15.331 | 475.3 | 209.3 | 208.8 | 98.3 | 35.2 | 0.711 |  |  | 98.3 | 730.1 | 1.121 | -8 | 56.47 | 97 | 29 | 0.986 | 182.75 | 212 | 8900 | 207.57 | 52.93 | -46.88 | 17.12 | 43.76 | 40.81 | 45.44 | 24 | 14 | 9 | 22 | 37.65 | 97 | 87
0:05 | 1750 | 269.9 | 49.3 | 77.8 | 95.1 | 70 | 48.3 | 177.7 | 95 | 213.9 | 208.1 | 43 | 11.3 | 30 | 0.046 | 104 | 30 | 15.266 | 475.1 | 209.3 | 208.9 | 98.3 | 35.2 | 0.713 |  |  | 98.3 | 730.1 | 1.122 | -8 | 57.25 | 97 | 29 | 1.017 | 182.75 | 202 | 8800 | 206.58 | 54.76 | -47 | 17 | 43.31 | 40.81 | 45.44 | 24 | 14 | 9 | 22 | 37.65 | 96 | 85
0:05 | 1750 | 268.8 | 49.2 | 77.8 | 95.1 | 70 | 48.3 | 177.6 | 95 | 213.7 | 208 | 43 | 11.3 | 30 | 0.05 | 104 | 30 | 15.29 | 474.7 | 209.2 | 208.7 | 98.3 | 35.2 | 0.711 |  |  | 98.4 | 730.2 | 1.125 | -8 | 57.25 | 97 | 29 | 1.008 | 182.35 | 215 | 8550 | 209.82 | 54.71 | -47 | 17 | 43.41 | 40.73 | 45.44 | 24 | 14 | 9 | 22 | 37.65 | 99 | 86
0:05 | 1749 | 267.6 | 49.4 | 77.8 | 95.1 | 70 | 48.3 | 177.4 | 95 | 213.5 | 208.1 | 43 | 11.3 | 30 | 0.054 | 104 | 30 | 15.284 | 474.9 | 209.3 | 208.8 | 98.3 | 35.2 | 0.711 |  |  | 98.4 | 730.3 | 1.127 | -8 | 55.29 | 97 | 29 | 0.994 | 182.75 | 214 | 9290 | 209.82 | 53.95 | -47 | 16.81 | 43.52 | 40.74 | 45.44 | 24 | 14 | 9 | 22 | 37.65 | 97 | 89
0:05 | 1749 | 267.4 | 49.3 | 77.8 | 95.1 | 70 | 48.3 | 177.3 | 95 | 213.3 | 208.1 | 43 | 11.3 | 30 | 0.058 | 104 | 30 | 15.246 | 474.4 | 209.2 | 208.8 | 98.3 | 35.2 | 0.711 |  |  | 98.4 | 730.5 | 1.127 | -8 | 58.04 | 97 | 29 | 0.988 | 183.14 | 203 | 8820 | 206.26 | 53.95 | -47.06 | 16.94 | 43.47 | 40.77 | 45.33 | 24 | 14 | 9 | 22 | 37.65 | 97 | 89
0:05 | 1752 | 268.8 | 49.8 | 77.8 | 95 | 70 | 48.3 | 177.4 | 95 | 213.4 | 208 | 43 | 11.3 | 30 | 0.054 | 104 | 30 | 15.265 | 474 | 209.2 | 208.7 | 98.3 | 35.2 | 0.712 |  |  | 98.4 | 730.6 | 1.126 | -8 | 56.86 | 97 | 29 | 1.013 | 182.75 | 203 | 8950 | 209.5 | 53.93 | -47.06 | 17 | 43.59 | 40.88 | 45.33 | 24 | 14 | 9 | 22 | 37.65 | 97 | 86
0:05 | 1747 | 268.9 | 48.8 | 77.8 | 95 | 70 | 48.3 | 177.2 | 95 | 213.2 | 208.1 | 43 | 11.3 | 30 | 0.054 | 104 | 30 | 15.322 | 475.1 | 209.2 | 208.7 | 98.3 | 35.2 | 0.713 |  |  | 98.4 | 730.6 | 1.129 | -8 | 56.86 | 97 | 29 | 0.989 | 182.75 | 214 | 9310 | 209.82 | 54.17 | -47 | 17.12 | 43.3 | 40.69 | 45.33 | 24 | 14 | 9 | 22 | 37.65 | 95 | 88
0:05 | 1746 | 267.8 | 48.4 | 77.8 | 95.1 | 70 | 48.3 | 177.1 | 95 | 213.1 | 208.1 | 43.1 | 11.3 | 30 | 0.059 | 104 | 30 | 15.305 | 475.1 | 209.2 | 208.7 | 98.3 | 35.2 | 0.71 |  |  | 98.4 | 730.7 | 1.125 | -8 | 59.61 | 97 | 29 | 0.991 | 182.75 | 204 | 8750 | 207.89 | 53.53 | -46.94 | 16.88 | 43.05 | 40.73 | 45.44 | 24 | 14 | 9 | 22 | 37.65 | 96 | 86
0:06 | 1747 | 266.1 | 49.3 | 77.8 | 95.1 | 70 | 48.3 | 177.3 | 95 | 213.4 | 208 | 43 | 11.3 | 30 | 0.066 | 104 | 30 | 15.261 | 475.4 | 209 | 208.5 | 98.3 | 35.2 | 0.707 |  |  | 98.4 | 730.8 | 1.126 | -8 | 60.39 | 97 | 29 | 1 | 182.75 | 214 | 8140 | 206.9 | 53.75 | -46.75 | 16.69 | 43.41 | 40.9 | 45.33 | 24 | 14 | 9 | 22 | 37.65 | 95 | 85
0:06 | 1748 | 266.8 | 49.4 | 77.8 | 95.1 | 70 | 48.3 | 177.4 | 95 | 213.4 | 208.1 | 43 | 11.3 | 30 | 0.065 | 104 | 30 | 15.236 | 475.6 | 209.1 | 208.6 | 98.3 | 35.1 | 0.708 |  |  | 98.4 | 730.8 | 1.123 | -8 | 59.61 | 97 | 29 | 1 | 182.75 | 204 | 8750 | 207.57 | 53.76 | -46.88 | 16.88 | 43.4 | 40.88 | 45.33 | 24 | 14 | 9 | 22 | 37.65 | 97 | 84
0:06 | 1750 | 266.6 | 49.4 | 77.8 | 95 | 70 | 48.3 | 177.4 | 95 | 213.5 | 208 | 43 | 11.3 | 30 | 0.059 | 104 | 30 | 15.218 | 474.9 | 209.2 | 208.7 | 98.3 | 35.1 | 0.711 |  |  | 98.4 | 731 | 1.114 | -8 | 56.47 | 97 | 30 | 1.035 | 181.57 | 212 | 8850 | 206.26 | 54.53 | -46.75 | 17.12 | 43.55 | 40.85 | 45.33 | 24 | 14 | 9 | 22 | 37.65 | 98 | 84
0:06 | 1753 | 269.9 | 50.1 | 77.8 | 95 | 70 | 48.3 | 177.5 | 95 | 213.7 | 208 | 43 | 11.3 | 30 | 0.051 | 104 | 30 | 15.226 | 472.6 | 209.3 | 208.8 | 98.3 | 35.1 | 0.714 |  |  | 98.4 | 731 | 1.123 | -8 | 54.9 | 97 | 29 | 1.014 | 180 | 202 | 8480 | 207.57 | 52.97 | -47 | 16.81 | 43.55 | 40.82 | 45.33 | 24 | 14 | 9 | 22 | 37.65 | 94 | 86
0:06 | 1752 | 270.2 | 49.6 | 77.8 | 95 | 70 | 48.3 | 177.5 | 95 | 213.7 | 207.8 | 43 | 11.3 | 30 | 0.047 | 104 | 30 | 15.319 | 472.1 | 209.1 | 208.6 | 98.3 | 35.1 | 0.713 |  |  | 98.4 | 731 | 1.124 | -8 | 53.73 | 97 | 30 | 0.993 | 182.75 | 214 | 8360 | 207.57 | 53.53 | -46.94 | 17.12 | 43.49 | 40.85 | 45.44 | 24 | 14 | 9 | 22 | 37.65 | 94 | 86
0:06 | 1748 | 268.3 | 49.3 | 77.8 | 95 | 70 | 48.3 | 177.6 | 95 | 213.8 | 207.6 | 43 | 11.3 | 30 | 0.056 | 104 | 30 | 15.413 | 472.2 | 208.8 | 208.3 | 98.3 | 35.1 | 0.71 |  |  | 98.4 | 730.9 | 1.122 | -8 | 57.65 | 97 | 29 | 0.99 | 181.57 | 203 | 8460 | 207.89 | 54.97 | -46.94 | 17.06 | 43.62 | 40.95 | 45.55 | 24 | 14 | 9 | 22 | 37.65 | 90 | 84
0:06 | 1744 | 266.3 | 48.8 | 77.8 | 95 | 70 | 48.3 | 177.6 | 95 | 213.6 | 207.8 | 43 | 11.3 | 30 | 0.059 | 104 | 30 | 15.383 | 472.7 | 208.8 | 208.3 | 98.3 | 35.1 | 0.709 |  |  | 98.4 | 730.9 | 1.123 | -8 | 59.61 | 97 | 29 | 1.008 | 183.14 | 214 | 8310 | 209.18 | 53.87 | -47 | 16.94 | 43.48 | 40.89 | 45.44 | 24 | 14 | 9 | 22 | 37.65 | 94 | 84
0:06 | 1746 | 267.4 | 48.1 | 77.8 | 95 | 70 | 48.3 | 177.7 | 95 | 213.9 | 208 | 43 | 11.3 | 30 | 0.06 | 104 | 30 | 15.352 | 473.4 | 209 | 208.5 | 98.3 | 35.1 | 0.71 |  |  | 98.4 | 730.9 | 1.125 | -8 | 59.61 | 97 | 29 | 1.005 | 182.35 | 212 | 8680 | 208.19 | 54.33 | -46.88 | 16.94 | 43.56 | 41.01 | 45.44 | 24 | 14 | 9 | 22 | 37.65 | 93 | 86
0:06 | 1748 | 266.5 | 49.5 | 77.8 | 95 | 70 | 48.3 | 177.8 | 95 | 213.9 | 208.2 | 43 | 11.3 | 30 | 0.06 | 104 | 30 | 15.35 | 473 | 209.3 | 208.8 | 98.3 | 35.1 | 0.708 |  |  | 98.4 | 731 | 1.127 | -8 | 59.22 | 97 | 29 | 1.015 | 183.14 | 213 | 8970 | 208.19 | 53.56 | -46.94 | 16.94 | 43.58 | 40.93 | 45.33 | 24 | 14 | 9 | 22 | 37.65 | 93 | 84
0:06 | 1755 | 269.4 | 50.2 | 77.7 | 95 | 70 | 48.3 | 177.7 | 95 | 213.9 | 208.1 | 43 | 11.3 | 30 | 0.051 | 104.1 | 30 | 15.383 | 472.4 | 209.3 | 208.8 | 98.3 | 35.1 | 0.713 |  |  | 98.4 | 731 | 1.122 | -8 | 55.29 | 97 | 29 | 0.993 | 182.75 | 203 | 9160 | 207.89 | 54.28 | -47.12 | 16.94 | 43.26 | 41.05 | 45.33 | 24 | 14 | 9 | 22 | 37.65 | 93 | 86
0:06 | 1755 | 270 | 50.3 | 77.7 | 95 | 70 | 48.3 | 177.7 | 95 | 213.8 | 207.8 | 43 | 11.3 | 30 | 0.051 | 104.1 | 30 | 15.428 | 472.3 | 209.2 | 208.7 | 98.3 | 35.1 | 0.711 |  |  | 98.4 | 731.1 | 1.118 | -8 | 56.08 | 97 | 30 | 1.001 | 181.18 | 212 | 9140 | 209.5 | 55.83 | -46.94 | 17.06 | 43.69 | 40.75 | 45.44 | 24 | 14 | 9 | 22 | 37.65 | 94 | 84
0:06 | 1747 | 270.6 | 48.5 | 77.7 | 94.9 | 70 | 48.3 | 177.6 | 95.1 | 213.8 | 207.9 | 43 | 11.3 | 30 | 0.05 | 104.1 | 30 | 15.423 | 471.5 | 209.1 | 208.7 | 98.3 | 35.1 | 0.712 |  |  | 98.4 | 731 | 1.13 | -8 | 57.65 | 97 | 29 | 0.991 | 182.75 | 204 | 9290 | 207.57 | 53.54 | -47.06 | 16.94 | 43.34 | 40.95 | 45.44 | 24 | 14 | 9 | 22 | 37.65 | 95 | 94
0:06 | 1750 | 269.2 | 48.9 | 77.7 | 94.9 | 70 | 48.3 | 178.3 | 95.1 | 214.8 | 208 | 43.1 | 11.3 | 30 | 0.055 | 104 | 30 | 15.397 | 471.5 | 209.1 | 208.6 | 98.3 | 35.1 | 0.71 |  |  | 98.4 | 730.9 | 1.125 | -8 | 57.25 | 97 | 29 | 1.002 | 182.75 | 212 | 8160 | 209.82 | 53.86 | -46.88 | 17.12 | 43.59 | 40.87 | 45.44 | 24 | 14 | 9 | 22 | 37.65 | 97 | 85
0:06 | 1749 | 267.7 | 49.2 | 77.7 | 94.9 | 70 | 48.3 | 178.5 | 95.1 | 214.8 | 208.2 | 43 | 11.3 | 30 | 0.06 | 104 | 30 | 15.392 | 471.6 | 209.2 | 208.7 | 98.3 | 35 | 0.709 |  |  | 98.4 | 730.9 | 1.132 | -8 | 60.78 | 97 | 29 | 0.996 | 183.14 | 212 | 8900 | 208.51 | 53.88 | -47 | 17 | 43.44 | 40.84 | 45.44 | 24 | 14 | 9 | 22 | 37.65 | 96 | 85
0:06 | 1751 | 268 | 49.3 | 77.7 | 94.9 | 70 | 48.3 | 178.4 | 95.1 | 214.7 | 208.4 | 43 | 11.3 | 30 | 0.055 | 104 | 30 | 15.382 | 471.1 | 209.4 | 208.9 | 98.3 | 35 | 0.711 |  |  | 98.4 | 730.9 | 1.126 | -8 | 60.39 | 97 | 29 | 0.996 | 182.75 | 214 | 7870 | 208.19 | 54.69 | -47 | 17.12 | 43.5 | 40.94 | 45.44 | 24 | 14 | 9 | 22 | 37.65 | 95 | 84
0:06 | 1750 | 268.9 | 49 | 77.7 | 94.9 | 70 | 48.3 | 178.8 | 95.1 | 215.2 | 208.3 | 43 | 11.3 | 30 | 0.046 | 104 | 30 | 15.399 | 471.3 | 209.6 | 209.1 | 98.3 | 35.1 | 0.713 |  |  | 98.4 | 730.9 | 1.143 | -8 | 54.51 | 97 | 29 | 1.013 | 177.65 | 213 | 8020 | 208.19 | 54.95 | -47.06 | 17 | 43.56 | 40.7 | 45.33 | 24 | 14 | 9 | 22 | 37.65 | 91 | 86
0:06 | 1756 | 269.7 | 50.8 | 77.7 | 94.9 | 70 | 48.3 | 178.6 | 95.1 | 215.1 | 208.4 | 43 | 11.3 | 29.9 | 0.04 | 104.1 | 30 | 15.441 | 470.2 | 209.9 | 209.5 | 98.3 | 35 | 0.713 |  |  | 98.4 | 730.9 | 1.113 | -8 | 52.55 | 97 | 29 | 1.006 | 183.14 | 204 | 9290 | 206.58 | 52.19 | -46.94 | 17.12 | 43.49 | 40.81 | 45.44 | 24 | 14 | 9 | 22 | 37.65 | 98 | 91
0:06 | 1760 | 273.6 | 50.9 | 77.7 | 94.9 | 70 | 48.3 | 178.7 | 95.1 | 215.2 | 208.1 | 43.1 | 11.3 | 29.9 | 0.037 | 104.1 | 30 | 15.55 | 469.1 | 209.6 | 209.2 | 98.3 | 35 | 0.717 |  |  | 98.4 | 730.8 | 1.123 | -8 | 56.08 | 97 | 29 | 0.987 | 181.18 | 212 | 8360 | 209.82 | 54.6 | -47.12 | 17 | 43.14 | 40.86 | 45.55 | 24 | 14 | 9 | 22 | 37.25 | 94 | 84
0:06 | 1750 | 269.7 | 49.6 | 77.8 | 94.9 | 70 | 48.3 | 178.3 | 95.1 | 214.6 | 208.3 | 43.1 | 11.3 | 30 | 0.047 | 104 | 30 | 15.575 | 469 | 209.5 | 209 | 98.3 | 35 | 0.713 |  |  | 98.4 | 730.5 | 1.121 | -8 | 58.04 | 97 | 29 | 0.993 | 182.75 | 204 | 8460 | 206.9 | 54.1 | -46.94 | 16.94 | 43.42 | 40.71 | 45.64 | 24 | 14 | 9 | 22 | 37.65 | 96 | 89
0:06 | 1751 | 269.3 | 49.3 | 77.8 | 94.9 | 70 | 48.3 | 177.9 | 95.1 | 214.1 | 208.3 | 43.1 | 11.3 | 29.9 | 0.047 | 104 | 30 | 15.542 | 469.4 | 209.5 | 209 | 98.3 | 35 | 0.71 |  |  | 98.4 | 730.4 | 1.131 | -8 | 60.39 | 97 | 29 | 1.005 | 181.57 | 203 | 8630 | 208.19 | 54.14 | -47.12 | 17 | 43.1 | 40.81 | 45.55 | 24 | 14 | 9 | 22 | 37.65 | 94 | 86
0:06 | 1746 | 269 | 48.7 | 77.8 | 94.9 | 70 | 48.4 | 177.9 | 95.1 | 214.2 | 208.2 | 43.1 | 11.3 | 30 | 0.049 | 104 | 30 | 15.443 | 467.9 | 209.5 | 209.1 | 98.3 | 35 | 0.709 |  |  | 98.4 | 730.4 | 1.124 | -8 | 56.47 | 97 | 30 | 0.997 | 183.14 | 212 | 8870 | 208.83 | 54.05 | -46.88 | 17 | 43.52 | 40.74 | 45.55 | 24 | 14 | 9 | 22 | 37.65 | 97 | 86
0:06 | 1750 | 269 | 49.5 | 77.8 | 94.9 | 70 | 48.4 | 177.8 | 95.1 | 214 | 208 | 43.1 | 11.3 | 30 | 0.054 | 104 | 30 | 15.411 | 467.7 | 209.2 | 208.7 | 98.3 | 35 | 0.709 |  |  | 98.4 | 730.4 | 1.122 | -8 | 56.47 | 97 | 29 | 0.985 | 182.35 | 202 | 8020 | 207.57 | 54.81 | -46.75 | 16.81 | 43.41 | 40.91 | 45.55 | 24 | 14 | 9 | 22 | 37.65 | 98 | 87
0:06 | 1752 | 270.4 | 48.9 | 77.8 | 94.9 | 70 | 48.4 | 178 | 95.1 | 214.3 | 208.2 | 43.1 | 11.3 | 30 | 0.05 | 104.1 | 30 | 15.375 | 468.7 | 209.3 | 208.8 | 98.3 | 35 | 0.71 |  |  | 98.4 | 730.4 | 1.128 | -8 | 58.82 | 97 | 29 | 0.99 | 182.75 | 203 | 8900 | 208.19 | 54.03 | -46.88 | 17 | 43.55 | 40.81 | 45.55 | 24 | 14 | 9 | 22 | 37.65 | 98 | 87
0:06 | 1753 | 271.1 | 49.7 | 77.8 | 95 | 70 | 48.4 | 178.1 | 95.1 | 214.4 | 207.9 | 43 | 11.3 | 30 | 0.046 | 104.1 | 30 | 15.366 | 469.9 | 209.2 | 208.7 | 98.3 | 35 | 0.71 |  |  | 98.4 | 730.4 | 1.121 | -8 | 54.51 | 97 | 29 | 0.999 | 181.57 | 202 | 9140 | 207.57 | 53.02 | -47.06 | 17.19 | 43.43 | 40.95 | 45.44 | 24 | 14 | 9 | 22 | 37.65 | 97 | 85
0:06 | 1745 | 266.1 | 49.1 | 77.8 | 95 | 70 | 48.3 | 177.8 | 95.1 | 213.9 | 208 | 43 | 11.3 | 30 | 0.059 | 104 | 30 | 15.404 | 472 | 209 | 208.5 | 98.3 | 35 | 0.706 |  |  | 98.4 | 730.5 | 1.124 | -8 | 60.39 | 97 | 29 | 0.999 | 182.35 | 212 | 8800 | 209.82 | 53.86 | -47.06 | 17 | 43.26 | 40.82 | 45.44 | 24 | 14 | 9 | 22 | 37.65 | 96 | 83
0:06 | 1746 | 266.1 | 48.7 | 77.8 | 95 | 70 | 48.3 | 177.6 | 95 | 213.7 | 208.2 | 43 | 11.3 | 30 | 0.06 | 104 | 30 | 15.385 | 473.2 | 209.2 | 208.7 | 98.3 | 35 | 0.707 |  |  | 98.4 | 730.6 | 1.125 | -8 | 60.78 | 97 | 29 | 1.004 | 183.14 | 214 | 8770 | 209.5 | 54.14 | -46.94 | 17.12 | 43.53 | 40.85 | 45.44 | 24 | 14 | 9 | 22 | 37.65 | 96 | 83
0:06 | 1749 | 266.8 | 49.3 | 77.8 | 95 | 70 | 48.3 | 177.7 | 95 | 213.9 | 208.2 | 43 | 11.3 | 30 | 0.062 | 104 | 30 | 15.347 | 475.3 | 209.3 | 208.8 | 98.3 | 35 | 0.708 |  |  | 98.4 | 730.8 | 1.136 | -8 | 57.65 | 97 | 29 | 0.999 | 183.14 | 214 | 7990 | 207.89 | 53.9 | -46.88 | 16.75 | 43.53 | 40.96 | 45.33 | 24 | 14 | 9 | 22 | 37.65 | 91 | 90
0:06 | 1747 | 268.4 | 49.1 | 77.8 | 95 | 70 | 48.3 | 177.9 | 95 | 214.1 | 208 | 43 | 11.3 | 30 | 0.058 | 104 | 30 | 15.303 | 475.1 | 209.2 | 208.7 | 98.3 | 35 | 0.711 |  |  | 98.4 | 730.9 | 1.121 | -8 | 54.9 | 97 | 29 | 1.004 | 182.75 | 203 | 8480 | 206.26 | 53.4 | -47 | 17 | 43.57 | 40.89 | 45.23 | 24 | 14 | 9 | 22 | 37.65 | 96 | 83
0:06 | 1748 | 267.1 | 49.1 | 77.8 | 95.1 | 70 | 48.3 | 177.4 | 95 | 213.5 | 207.8 | 43 | 11.3 | 30 | 0.063 | 104 | 30 | 15.309 | 474.8 | 208.8 | 208.3 | 98.3 | 35 | 0.708 |  |  | 98.4 | 731 | 1.125 | -8 | 61.18 | 97 | 29 | 0.997 | 182.35 | 214 | 8020 | 209.82 | 54.74 | -46.81 | 16.75 | 43.52 | 40.77 | 45.23 | 24 | 14 | 9 | 22 | 37.65 | 95 | 85
0:06 | 1752 | 268.9 | 49.6 | 77.8 | 95 | 70 | 48.3 | 177.6 | 95 | 213.7 | 207.7 | 42.9 | 11.3 | 30 | 0.056 | 104 | 30 | 15.289 | 473.8 | 208.9 | 208.4 | 98.3 | 35 | 0.71 |  |  | 98.4 | 731.1 | 1.126 | -8 | 58.82 | 97 | 29 | 1 | 182.75 | 214 | 8680 | 209.18 | 54.37 | -46.88 | 17.06 | 43.32 | 41 | 45.23 | 24 | 14 | 9 | 22 | 38.04 | 94 | 87
0:06 | 1755 | 270.1 | 50.1 | 77.8 | 95 | 70 | 48.3 | 177.5 | 95 | 213.7 | 207.7 | 42.9 | 11.3 | 30 | 0.047 | 104 | 30 | 15.226 | 472.3 | 209.1 | 208.6 | 98.3 | 35 | 0.711 |  |  | 98.4 | 731 | 1.138 | -8 | 54.12 | 97 | 29 | 0.992 | 175.29 | 203 | 9260 | 206.9 | 52.39 | -46.94 | 17 | 43.58 | 40.81 | 45.12 | 24 | 14 | 9 | 22 | 37.65 | 98 | 86
0:06 | 1742 | 267.7 | 48 | 77.7 | 95 | 70 | 48.3 | 177.5 | 95 | 213.8 | 207.7 | 43 | 11.3 | 30 | 0.052 | 104 | 30 | 15.3 | 472.6 | 209.2 | 208.7 | 98.3 | 35 | 0.709 |  |  | 98.4 | 730.9 | 1.131 | -8 | 53.73 | 97 | 29 | 1.007 | 182.35 | 210 | 9020 | 209.18 | 52.29 | -47 | 16.81 | 43.54 | 40.88 | 45.33 | 24 | 14 | 9 | 22 | 37.65 | 95 | 82
0:06 | 1750 | 268.5 | 48.6 | 77.7 | 95 | 70 | 48.3 | 177.6 | 95 | 213.9 | 207.8 | 43 | 11.3 | 30 | 0.049 | 104 | 30 | 15.294 | 473.1 | 209.1 | 208.6 | 98.3 | 35 | 0.71 |  |  | 98.4 | 730.9 | 1.128 | -8 | 60.78 | 97 | 29 | 0.989 | 182.75 | 202 | 8800 | 204.97 | 54.86 | -47.19 | 17.12 | 43.53 | 40.97 | 45.33 | 24 | 14 | 9 | 22 | 37.65 | 94 | 81
0:06 | 1752 | 269.7 | 49.6 | 77.7 | 95 | 70 | 48.3 | 177.7 | 95 | 214 | 208.2 | 43 | 11.3 | 30 | 0.045 | 104 | 30 | 15.199 | 474.1 | 209.6 | 209.1 | 98.3 | 35 | 0.71 |  |  | 98.4 | 730.9 | 1.128 | -8 | 55.29 | 97 | 30 | 0.995 | 183.14 | 205 | 8160 | 208.19 | 54.79 | -46.88 | 17 | 43.19 | 40.79 | 45.44 | 24 | 14 | 9 | 22 | 37.65 | 95 | 89
0:06 | 1755 | 270.8 | 49.9 | 77.7 | 95 | 70 | 48.3 | 177.7 | 95 | 213.8 | 208.1 | 43 | 11.2 | 30 | 0.036 | 104.1 | 30 | 15.248 | 474.7 | 209.8 | 209.3 | 98.3 | 35 | 0.714 |  |  | 98.4 | 730.9 | 1.12 | -8 | 55.69 | 97 | 29 | 0.985 | 182.75 | 211 | 8800 | 208.19 | 52.11 | -47.12 | 17 | 43.22 | 41 | 45.44 | 24 | 14 | 9 | 22 | 37.65 | 96 | 80
0:06 | 1753 | 270.8 | 50.2 | 77.7 | 95 | 70 | 48.3 | 177.5 | 95 | 213.6 | 207.8 | 43 | 11.2 | 30 | 0.035 | 104.1 | 30 | 15.385 | 474.8 | 209.6 | 209.1 | 98.3 | 34.9 | 0.715 |  |  | 98.4 | 730.8 | 1.124 | -8 | 54.12 | 97 | 29 | 0.99 | 182.75 | 204 | 8750 | 206.9 | 54.1 | -46.94 | 17 | 43.63 | 40.74 | 45.55 | 24 | 14 | 9 | 22 | 37.65 | 97 | 88
0:06 | 1745 | 267.3 | 48.7 | 77.7 | 95 | 70 | 48.3 | 177.4 | 95 | 213.3 | 208.1 | 43.1 | 11.2 | 30 | 0.047 | 104 | 30 | 15.442 | 476.2 | 209.5 | 209 | 98.3 | 34.9 | 0.712 |  |  | 98.4 | 730.7 | 1.117 | -8 | 56.86 | 97 | 29 | 0.988 | 183.14 | 214 | 8260 | 209.82 | 53.92 | -47.06 | 16.94 | 43.49 | 40.93 | 45.55 | 24 | 14 | 9 | 22 | 37.65 | 96 | 87
0:06 | 1752 | 268.6 | 49.8 | 77.7 | 94.9 | 70 | 48.3 | 177.4 | 95 | 213.5 | 208.3 | 43.1 | 11.2 | 30 | 0.04 | 104 | 30 | 15.376 | 476.7 | 209.8 | 209.3 | 98.3 | 34.9 | 0.713 |  |  | 98.4 | 730.7 | 1.113 | -8 | 56.08 | 97 | 30 | 0.99 | 183.53 | 213 | 8410 | 208.19 | 54.78 | -46.88 | 17.12 | 43.6 | 40.63 | 45.44 | 24 | 14 | 9 | 22 | 37.65 | 96 | 84
0:06 | 1762 | 274.1 | 51.2 | 77.7 | 95 | 70 | 48.3 | 177.5 | 95 | 213.6 | 208.1 | 43.1 | 11.2 | 30 | 0.033 | 104.1 | 30 | 15.347 | 474.9 | 210 | 209.5 | 98.3 | 34.9 | 0.718 |  |  | 98.4 | 730.7 | 1.122 | -8 | 54.51 | 97 | 29 | 1.015 | 182.35 | 204 | 8090 | 209.5 | 53.91 | -46.94 | 16.75 | 43.21 | 40.62 | 45.55 | 24 | 14 | 9 | 22 | 37.65 | 94 | 88
0:06 | 1748 | 271.6 | 49.3 | 77.7 | 95 | 70 | 48.3 | 177.4 | 95 | 213.5 | 207.6 | 43.1 | 11.2 | 30 | 0.043 | 104 | 30 | 15.449 | 473.8 | 209.3 | 208.8 | 98.3 | 34.9 | 0.715 |  |  | 98.4 | 730.6 | 1.122 | -8 | 55.29 | 97 | 29 | 0.998 | 181.57 | 203 | 8900 | 206.26 | 52.75 | -47 | 16.81 | 43.3 | 40.75 | 45.55 | 24 | 14 | 9 | 22 | 37.65 | 96 | 87
0:06 | 1752 | 269.6 | 49.9 | 77.7 | 95 | 70 | 48.3 | 177.2 | 95 | 213.2 | 207.7 | 43.1 | 11.2 | 30 | 0.054 | 104 | 30 | 15.405 | 475.5 | 208.9 | 208.5 | 98.3 | 34.9 | 0.712 |  |  | 98.4 | 730.5 | 1.126 | -8 | 59.22 | 97 | 29 | 0.989 | 182.35 | 203 | 8870 | 209.18 | 53.72 | -46.81 | 16.88 | 43.5 | 40.87 | 45.55 | 24 | 14 | 9 | 22 | 37.65 | 96 | 86
0:06 | 1749 | 269.4 | 48.8 | 77.7 | 94.9 | 70 | 48.3 | 177 | 95 | 213 | 207.9 | 43.1 | 11.2 | 30 | 0.056 | 104 | 30 | 15.33 | 478.3 | 209 | 208.5 | 98.3 | 34.8 | 0.712 |  |  | 98.4 | 730.5 | 1.126 | -8 | 58.82 | 97 | 29 | 0.995 | 182.75 | 214 | 8900 | 209.82 | 52.97 | -46.75 | 16.94 | 43.52 | 40.89 | 45.55 | 24 | 14 | 9 | 22 | 37.65 | 96 | 84
0:06 | 1750 | 267.6 | 49.3 | 77.7 | 94.9 | 70 | 48.3 | 176.8 | 95.1 | 212.7 | 207.5 | 43 | 11.2 | 30 | 0.061 | 103.9 | 30 | 15.298 | 477.9 | 208.6 | 208.1 | 98.3 | 34.8 | 0.709 |  |  | 98.4 | 730.5 | 1.135 | -8 | 60 | 97 | 29 | 0.993 | 181.96 | 201 | 8160 | 204.97 | 54.88 | -47 | 16.75 | 43.45 | 40.86 | 45.33 | 24 | 14 | 9 | 22 | 37.65 | 97 | 86
0:06 | 1755 | 269.9 | 50.1 | 77.7 | 94.9 | 70 | 48.3 | 176.9 | 95.1 | 212.9 | 207.6 | 43 | 11.2 | 30 | 0.057 | 103.9 | 30 | 15.163 | 476.4 | 208.7 | 208.2 | 98.3 | 34.8 | 0.71 |  |  | 98.4 | 730.4 | 1.128 | -8 | 60 | 97 | 29 | 1.014 | 179.22 | 212 | 8680 | 209.5 | 54.83 | -46.81 | 17.12 | 43.5 | 40.93 | 45.23 | 24 | 14 | 9 | 22 | 37.65 | 95 | 87
0:06 | 1748 | 268.6 | 49.4 | 77.7 | 94.9 | 70 | 48.3 | 177.1 | 95 | 213 | 207.7 | 42.9 | 11.2 | 30 | 0.057 | 103.9 | 30 | 15.122 | 476.8 | 208.8 | 208.3 | 98.3 | 34.8 | 0.711 |  |  | 98.4 | 730.4 | 1.127 | -8 | 56.86 | 97 | 29 | 0.991 | 182.35 | 212 | 8140 | 206.26 | 54.11 | -47.06 | 17.06 | 43.56 | 40.99 | 45.23 | 24 | 14 | 9 | 22 | 37.65 | 93 | 89
0:06 | 1746 | 266.8 | 49 | 77.7 | 94.9 | 70 | 48.3 | 177.3 | 95 | 213.3 | 207.8 | 42.9 | 11.2 | 30 | 0.06 | 103.9 | 30 | 15.205 | 476 | 208.9 | 208.4 | 98.3 | 34.8 | 0.71 |  |  | 98.4 | 730.3 | 1.126 | -8 | 58.82 | 97 | 29 | 1.001 | 182.75 | 202 | 8120 | 207.24 | 53.59 | -46.88 | 17.06 | 43.61 | 40.99 | 45.23 | 24 | 14 | 9 | 22 | 37.65 | 95 | 85
0:06 | 1749 | 267.1 | 49.8 | 77.7 | 94.9 | 70 | 48.3 | 177.1 | 95.1 | 213 | 207.7 | 42.9 | 11.2 | 30 | 0.064 | 103.9 | 30 | 15.23 | 477.5 | 208.7 | 208.2 | 98.3 | 34.8 | 0.709 |  |  | 98.4 | 730.4 | 1.121 | -8 | 59.61 | 97 | 29 | 0.995 | 182.35 | 214 | 8990 | 209.18 | 53.59 | -47.06 | 16.88 | 43.45 | 40.98 | 45.12 | 24 | 14 | 9 | 22 | 37.65 | 94 | 85
0:06 | 1752 | 270.2 | 49.7 | 77.7 | 94.9 | 70 | 48.3 | 177.1 | 95.1 | 213.1 | 207.6 | 42.8 | 11.2 | 30 | 0.055 | 103.9 | 30 | 15.265 | 477.9 | 208.7 | 208.3 | 98.3 | 34.8 | 0.71 |  |  | 98.4 | 730.5 | 1.121 | -8 | 58.04 | 97 | 29 | 1.015 | 182.35 | 211 | 8090 | 209.18 | 53.58 | -47 | 16.88 | 43.64 | 40.93 | 45.12 | 24 | 14 | 9 | 22 | 37.65 | 96 | 84
0:06 | 1747 | 268.3 | 48.8 | 77.7 | 94.9 | 70 | 48.3 | 177 | 95.1 | 212.9 | 207.7 | 42.8 | 11.2 | 30 | 0.059 | 104 | 30 | 15.313 | 479.1 | 208.8 | 208.3 | 98.3 | 34.8 | 0.71 |  |  | 98.4 | 730.5 | 1.126 | -8 | 59.22 | 97 | 29 | 0.998 | 182.35 | 202 | 8730 | 204.97 | 53.6 | -46.94 | 16.81 | 43.58 | 40.91 | 45.12 | 24 | 14 | 9 | 22 | 37.65 | 97 | 85
0:06 | 1750 | 269.8 | 49.2 | 77.7 | 94.9 | 70 | 48.3 | 177 | 95 | 213 | 207.6 | 42.8 | 11.2 | 30 | 0.059 | 104 | 30 | 15.295 | 478.8 | 208.7 | 208.2 | 98.3 | 34.8 | 0.711 |  |  | 98.4 | 730.6 | 1.129 | -8 | 56.86 | 97 | 29 | 0.997 | 181.96 | 214 | 8550 | 209.5 | 54.75 | -46.94 | 16.81 | 43.52 | 40.89 | 45.12 | 24 | 14 | 9 | 22 | 37.65 | 96 | 86
0:06 | 1748 | 268.2 | 49.5 | 77.7 | 94.9 | 70 | 48.3 | 177.9 | 95 | 214.3 | 207.6 | 42.8 | 11.2 | 29.9 | 0.058 | 104 | 30 | 15.273 | 478.9 | 208.7 | 208.2 | 98.3 | 34.8 | 0.708 |  |  | 98.4 | 730.6 | 1.129 | -8 | 58.43 | 97 | 29 | 1.01 | 182.35 | 203 | 8480 | 207.89 | 53.62 | -46.88 | 16.94 | 43.55 | 40.87 | 45.03 | 24 | 14 | 9 | 22 | 37.65 | 93 | 87
0:06 | 1750 | 268.7 | 49.3 | 77.7 | 94.9 | 70 | 48.3 | 178.3 | 95 | 214.6 | 207.9 | 42.8 | 11.2 | 29.9 | 0.057 | 104 | 30 | 15.272 | 475.9 | 208.9 | 208.4 | 98.3 | 34.8 | 0.709 |  |  | 98.4 | 730.6 | 1.128 | -8 | 58.43 | 97 | 29 | 1.01 | 182.35 | 202 | 9310 | 209.5 | 53.8 | -46.69 | 16.88 | 43.55 | 40.9 | 45.12 | 24 | 14 | 9 | 22 | 37.65 | 98 | 90
0:06 | 1754 | 270.6 | 49.6 | 77.7 | 94.9 | 70 | 48.3 | 178.1 | 95 | 214.3 | 207.9 | 42.8 | 11.2 | 29.9 | 0.047 | 104 | 30 | 15.262 | 475.8 | 209.2 | 208.7 | 98.3 | 34.8 | 0.711 |  |  | 98.4 | 730.6 | 1.136 | -8 | 59.22 | 97 | 29 | 1.026 | 182.75 | 211 | 8950 | 209.82 | 53.95 | -47.06 | 16.81 | 43.33 | 40.95 | 45.12 | 24 | 14 | 9 | 22 | 37.65 | 96 | 88
0:06 | 1751 | 271.3 | 49.5 | 77.7 | 94.9 | 70 | 48.3 | 177.9 | 95 | 214.1 | 207.6 | 42.9 | 11.2 | 29.9 | 0.043 | 104 | 30 | 15.365 | 475 | 209.1 | 208.7 | 98.3 | 34.8 | 0.713 |  |  | 98.4 | 730.5 | 1.118 | -8 | 51.37 | 97 | 29 | 0.988 | 182.35 | 203 | 8040 | 209.18 | 52.77 | -47 | 17.12 | 43.66 | 40.86 | 45.23 | 24 | 14 | 9 | 22 | 37.65 | 94 | 91
0:06 | 1747 | 268.5 | 48.9 | 77.7 | 94.8 | 70 | 48.3 | 177.5 | 95 | 213.6 | 207.8 | 42.9 | 11.2 | 29.9 | 0.051 | 104 | 30 | 15.457 | 475.2 | 209 | 208.6 | 98.3 | 34.8 | 0.71 |  |  | 98.4 | 730.4 | 1.12 | -8 | 59.22 | 97 | 29 | 1.018 | 181.96 | 211 | 8900 | 206.9 | 53.67 | -47.12 | 17.06 | 43.2 | 40.85 | 45.33 | 24 | 14 | 9 | 22 | 37.65 | 92 | 87
0:06 | 1754 | 270.7 | 49.7 | 77.7 | 94.8 | 70 | 48.3 | 177.6 | 95 | 213.9 | 208.2 | 42.9 | 11.2 | 29.9 | 0.045 | 104 | 30 | 15.454 | 475.1 | 209.3 | 208.8 | 98.3 | 34.8 | 0.712 |  |  | 98.4 | 730.4 | 1.129 | -8 | 59.22 | 97 | 29 | 0.999 | 175.69 | 215 | 9580 | 208.83 | 52.29 | -46.94 | 17.06 | 43.51 | 40.75 | 45.33 | 24 | 14 | 9 | 22 | 37.65 | 95 | 87
0:06 | 1752 | 271.3 | 49.5 | 77.7 | 94.9 | 70 | 48.3 | 177.9 | 95 | 214 | 208 | 43 | 11.2 | 29.9 | 0.041 | 104 | 30 | 15.421 | 474.7 | 209.4 | 209 | 98.3 | 34.8 | 0.716 |  |  | 98.4 | 730.4 | 1.115 | -8 | 56.86 | 97 | 29 | 0.997 | 181.96 | 210 | 8920 | 209.82 | 54.55 | -46.94 | 16.88 | 43.58 | 40.73 | 45.33 | 24 | 14 | 9 | 22 | 37.65 | 96 | 83
0:06 | 1745 | 269 | 48.4 | 77.7 | 94.9 | 70 | 48.3 | 177.6 | 95 | 213.7 | 208 | 43 | 11.2 | 30 | 0.048 | 104 | 30 | 15.444 | 474.5 | 209.3 | 208.8 | 98.3 | 34.8 | 0.714 |  |  | 98.4 | 730.3 | 1.124 | -8 | 57.25 | 97 | 29 | 0.989 | 182.75 | 203 | 8800 | 206.26 | 52.81 | -47.06 | 17.06 | 43.24 | 40.65 | 45.44 | 24 | 14 | 9 | 22 | 37.65 | 97 | 80
0:06 | 1751 | 268.2 | 49.8 | 77.7 | 94.9 | 70 | 48.3 | 178 | 95 | 214.3 | 208.1 | 43 | 11.2 | 30 | 0.052 | 104 | 30 | 15.486 | 474.9 | 209.3 | 208.8 | 98.3 | 34.8 | 0.71 |  |  | 98.5 | 730.3 | 1.115 | -8 | 58.04 | 97 | 29 | 1.004 | 182.75 | 202 | 9020 | 208.51 | 54.02 | -47.06 | 17.19 | 43.45 | 40.69 | 45.44 | 24 | 14 | 9 | 22 | 37.65 | 93 | 88
0:06 | 1757 | 273.3 | 50 | 77.7 | 94.9 | 70 | 48.3 | 178.7 | 95 | 215.2 | 207.9 | 43 | 11.2 | 30 | 0.049 | 104 | 30 | 15.438 | 474.1 | 209.2 | 208.7 | 98.3 | 34.8 | 0.713 |  |  | 98.4 | 730.3 | 1.124 | -8 | 56.47 | 97 | 29 | 0.99 | 182.35 | 210 | 9380 | 209.82 | 53.27 | -47.12 | 16.81 | 43.47 | 40.69 | 45.44 | 24 | 14 | 9 | 22 | 37.65 | 95 | 88
0:07 | 1746 | 268.2 | 49.2 | 77.7 | 94.9 | 70 | 48.3 | 178.6 | 95 | 215 | 207.7 | 43 | 11.2 | 30 | 0.06 | 104 | 30 | 15.497 | 475 | 208.9 | 208.4 | 98.3 | 34.8 | 0.709 |  |  | 98.4 | 730.2 | 1.129 | -8 | 58.04 | 97 | 29 | 1.014 | 182.35 | 202 | 8730 | 207.24 | 53.84 | -46.94 | 17 | 43.37 | 40.7 | 45.44 | 24 | 14 | 9 | 22 | 37.65 | 95 | 89
0:07 | 1744 | 266.7 | 48.4 | 77.7 | 95 | 70 | 48.3 | 178.4 | 95 | 214.6 | 207.8 | 43 | 11.2 | 30 | 0.061 | 104 | 30 | 15.444 | 475.8 | 209 | 208.5 | 98.3 | 34.8 | 0.708 |  |  | 98.4 | 730.3 | 1.128 | -8 | 59.61 | 97 | 30 | 1.002 | 182.35 | 211 | 8950 | 209.18 | 55.7 | -46.88 | 16.94 | 43.48 | 40.72 | 45.44 | 24 | 14 | 9 | 22 | 37.65 | 95 | 89
0:07 | 1747 | 266.4 | 48.9 | 77.7 | 95 | 70 | 48.3 | 178 | 95 | 214.1 | 208.3 | 43 | 11.2 | 30 | 0.059 | 104 | 30 | 15.343 | 474.9 | 209.3 | 208.8 | 98.3 | 34.8 | 0.708 |  |  | 98.4 | 730.3 | 1.129 | -8 | 60 | 97 | 30 | 0.995 | 183.14 | 203 | 7990 | 208.51 | 53.59 | -47 | 17 | 43.44 | 40.81 | 45.44 | 24 | 14 | 9 | 22 | 37.65 | 95 | 86
0:07 | 1751 | 269.9 | 49 | 77.7 | 95 | 70 | 48.3 | 177.8 | 95 | 214.1 | 208.2 | 43 | 11.2 | 30 | 0.046 | 104 | 30 | 15.384 | 474.6 | 209.6 | 209.1 | 98.3 | 34.8 | 0.712 |  |  | 98.4 | 730.5 | 1.127 | -8 | 58.82 | 97 | 30 | 1.006 | 182.75 | 211 | 8870 | 208.19 | 52.85 | -46.75 | 17.06 | 43.55 | 40.81 | 45.33 | 24 | 14 | 9 | 22 | 37.65 | 95 | 88
0:07 | 1754 | 271.1 | 49.8 | 77.7 | 95 | 70 | 48.3 | 177.6 | 95 | 213.8 | 207.9 | 43 | 11.2 | 30 | 0.043 | 104 | 30 | 15.41 | 473.5 | 209.3 | 208.8 | 98.3 | 34.8 | 0.712 |  |  | 98.4 | 730.6 | 1.121 | -8 | 57.65 | 97 | 30 | 0.993 | 182.35 | 202 | 8770 | 207.24 | 55.26 | -46.88 | 16.81 | 43.6 | 40.95 | 45.33 | 24 | 14 | 9 | 22 | 37.65 | 92 | 86
0:07 | 1753 | 269.9 | 50.1 | 77.7 | 95 | 70 | 48.3 | 177.7 | 95 | 213.9 | 208 | 43 | 11.2 | 30 | 0.047 | 104 | 30 | 15.404 | 472.5 | 209.4 | 208.9 | 98.3 | 34.8 | 0.712 |  |  | 98.4 | 730.6 | 1.118 | -8 | 53.33 | 97 | 30 | 0.994 | 182.75 | 212 | 9210 | 206.9 | 53.94 | -46.75 | 17 | 43.55 | 40.91 | 45.44 | 24 | 14 | 9 | 22 | 37.65 | 96 | 84
0:07 | 1748 | 269.1 | 48.5 | 77.7 | 94.9 | 70 | 48.3 | 177.7 | 95 | 213.9 | 207.9 | 43 | 11.2 | 30 | 0.053 | 104 | 30 | 15.468 | 472.5 | 209.1 | 208.6 | 98.3 | 34.8 | 0.711 |  |  | 98.4 | 730.6 | 1.122 | -8 | 55.29 | 97 | 30 | 0.989 | 182.35 | 212 | 8210 | 209.18 | 53.66 | -46.75 | 16.94 | 43.66 | 40.98 | 45.44 | 24 | 14 | 9 | 22 | 37.65 | 93 | 86
0:07 | 1741 | 265.3 | 47.9 | 77.7 | 94.9 | 70 | 48.3 | 177.4 | 95 | 213.5 | 207.9 | 43 | 11.2 | 30 | 0.062 | 104 | 30 | 15.476 | 473.7 | 209 | 208.5 | 98.3 | 34.8 | 0.705 |  |  | 98.4 | 730.6 | 1.124 | -8 | 61.57 | 97 | 30 | 1.004 | 182.35 | 203 | 8920 | 207.57 | 53.79 | -47.06 | 16.94 | 43.4 | 40.98 | 45.44 | 24 | 14 | 9 | 22 | 38.04 | 94 | 85
0:07 | 1743 | 264.1 | 47.8 | 77.7 | 94.9 | 70 | 48.3 | 177.8 | 95 | 213.9 | 208.2 | 43 | 11.2 | 30 | 0.06 | 104 | 30 | 15.373 | 474.1 | 209.3 | 208.8 | 98.3 | 34.8 | 0.707 |  |  | 98.4 | 730.8 | 1.145 | -8 | 58.43 | 97 | 30 | 0.995 | 183.14 | 214 | 8360 | 208.19 | 54.79 | -46.94 | 17.25 | 43.34 | 41.07 | 45.33 | 24 | 14 | 9 | 22 | 37.65 | 96 | 88
0:07 | 1757 | 270.8 | 50.5 | 77.7 | 94.9 | 70 | 48.3 | 177.8 | 95 | 214 | 208.1 | 43 | 11.2 | 30 | 0.049 | 104 | 30 | 15.311 | 473.4 | 209.5 | 209 | 98.3 | 34.8 | 0.714 |  |  | 98.4 | 730.9 | 1.12 | -8 | 50.2 | 97 | 30 | 1.009 | 183.14 | 214 | 8330 | 206.58 | 53.8 | -47.06 | 16.88 | 43.44 | 40.84 | 45.33 | 24 | 14 | 9 | 22 | 37.65 | 95 | 92
0:07 | 1755 | 272.5 | 50 | 77.7 | 94.9 | 70 | 48.3 | 178.1 | 95 | 214.4 | 207.6 | 43 | 11.2 | 30 | 0.047 | 104 | 30 | 15.345 | 473.6 | 209.1 | 208.6 | 98.3 | 34.9 | 0.715 |  |  | 98.4 | 730.9 | 1.13 | -8 | 50.59 | 97 | 30 | 1 | 183.14 | 202 | 8140 | 207.57 | 53.57 | -46.94 | 17.06 | 43.38 | 40.78 | 45.33 | 24 | 14 | 9 | 22 | 37.65 | 92 | 84
0:07 | 1752 | 268.6 | 50.2 | 77.7 | 94.8 | 70 | 48.3 | 177.6 | 95 | 213.6 | 207.5 | 43 | 11.2 | 30 | 0.057 | 103.9 | 30 | 15.397 | 474.3 | 208.7 | 208.2 | 98.3 | 34.8 | 0.709 |  |  | 98.4 | 730.9 | 1.126 | -8 | 60 | 97 | 30 | 0.994 | 181.96 | 211 | 8820 | 206.9 | 53.67 | -47.06 | 16.81 | 43.59 | 40.91 | 45.44 | 24 | 14 | 9 | 22 | 37.65 | 95 | 85
0:07 | 1744 | 267.9 | 47.5 | 77.7 | 94.8 | 70 | 48.3 | 177.4 | 95 | 213.4 | 207.8 | 43 | 11.2 | 30 | 0.053 | 104 | 30 | 15.374 | 474.6 | 209.1 | 208.6 | 98.3 | 34.8 | 0.707 |  |  | 98.4 | 730.8 | 1.14 | -8 | 56.86 | 97 | 30 | 0.992 | 182.75 | 202 | 8530 | 206.26 | 54.28 | -46.94 | 17.12 | 43.24 | 41 | 45.44 | 24 | 14 | 9 | 22 | 37.65 | 92 | 84
0:07 | 1754 | 268.6 | 50 | 77.7 | 94.8 | 70 | 48.3 | 177.3 | 95 | 213.4 | 208.2 | 43 | 11.2 | 30 | 0.046 | 104 | 30 | 15.353 | 475.5 | 209.5 | 209 | 98.3 | 34.8 | 0.71 |  |  | 98.4 | 730.8 | 1.122 | -8 | 57.25 | 97 | 30 | 0.994 | 179.22 | 203 | 8140 | 206.26 | 53.67 | -46.88 | 17.31 | 43.49 | 40.91 | 45.44 | 24 | 14 | 9 | 22 | 37.65 | 94 | 86
0:07 | 1754 | 270.7 | 49.8 | 77.7 | 94.9 | 70 | 48.3 | 177.5 | 95 | 213.6 | 208.2 | 43 | 11.2 | 30 | 0.042 | 104 | 30 | 15.36 | 476.6 | 209.6 | 209.1 | 98.3 | 34.8 | 0.713 |  |  | 98.4 | 730.8 | 1.121 | -8 | 55.29 | 97 | 30 | 0.997 | 178.43 | 213 | 9040 | 206.58 | 53.08 | -47.06 | 17.06 | 43.36 | 40.91 | 45.55 | 24 | 14 | 9 | 22 | 37.65 | 95 | 96
0:07 | 1754 | 272.4 | 49.4 | 77.7 | 94.9 | 70 | 48.3 | 178 | 95 | 214.3 | 208.1 | 43 | 11.2 | 30 | 0.04 | 104 | 30 | 15.462 | 480.9 | 209.6 | 209.1 | 98.3 | 34.9 | 0.713 |  |  | 98.4 | 730.7 | 1.135 | -8 | 53.73 | 97 | 30 | 0.998 | 182.75 | 212 | 9140 | 206.26 | 53.65 | -47.06 | 16.88 | 43.39 | 40.93 | 45.55 | 24 | 14 | 9 | 22 | 37.65 | 96 | 96
0:07 | 1749 | 270.1 | 48.9 | 77.7 | 94.9 | 70 | 48.3 | 178 | 95 | 214.1 | 207.9 | 43.1 | 11.2 | 30 | 0.045 | 104 | 30 | 15.507 | 483.3 | 209.3 | 208.8 | 98.3 | 34.8 | 0.709 |  |  | 98.4 | 730.6 | 1.12 | -8 | 56.47 | 97 | 30 | 0.989 | 182.35 | 204 | 8090 | 209.18 | 53.01 | -46.94 | 17.06 | 43.51 | 40.72 | 45.55 | 24 | 14 | 9 | 22 | 37.65 | 90 | 85
0:07 | 1742 | 268.6 | 47.5 | 77.7 | 94.9 | 70 | 48.3 | 178 | 95 | 214.1 | 208 | 43.1 | 11.2 | 30 | 0.048 | 104 | 30 | 15.432 | 482.8 | 209.4 | 208.9 | 98.3 | 34.9 | 0.71 |  |  | 98.4 | 730.5 | 1.121 | -8 | 60.39 | 97 | 30 | 1.025 | 182.35 | 203 | 9870 | 206.9 | 53.34 | -47.19 | 16.88 | 43.16 | 40.91 | 45.55 | 24 | 14 | 9 | 22 | 37.65 | 93 | 87
0:07 | 1753 | 269.6 | 49.4 | 77.7 | 94.9 | 70 | 48.3 | 177.9 | 95 | 214.2 | 208.3 | 43.1 | 11.2 | 30 | 0.041 | 104 | 30 | 15.361 | 479.3 | 209.7 | 209.2 | 98.3 | 34.9 | 0.71 |  |  | 98.4 | 730.4 | 1.116 | -8 | 52.94 | 97 | 30 | 0.989 | 183.53 | 213 | 8920 | 211.11 | 53.96 | -46.94 | 17.12 | 43.51 | 40.82 | 45.55 | 24 | 14 | 9 | 22 | 37.65 | 97 | 86
0:07 | 1754 | 272 | 49.4 | 77.7 | 94.9 | 70 | 48.3 | 178 | 95 | 214.3 | 207.9 | 43.1 | 11.2 | 30 | 0.036 | 104 | 30 | 15.35 | 479.5 | 209.7 | 209.2 | 98.3 | 34.9 | 0.711 |  |  | 98.4 | 730.4 | 1.128 | -8 | 50.59 | 97 | 30 | 1.014 | 182.75 | 204 | 8630 | 209.18 | 53.02 | -47 | 16.94 | 43.03 | 40.74 | 45.55 | 24 | 14 | 9 | 22 | 37.65 | 98 | 87
0:07 | 1747 | 268.8 | 48.6 | 77.7 | 94.9 | 70 | 48.3 | 177.7 | 95 | 213.8 | 207.5 | 43.1 | 11.2 | 30 | 0.05 | 104 | 30 | 15.353 | 480.7 | 209 | 208.5 | 98.3 | 34.9 | 0.708 |  |  | 98.4 | 730.3 | 1.127 | -8 | 55.29 | 97 | 30 | 0.987 | 182.35 | 202 | 8240 | 207.24 | 55.04 | -46.69 | 16.94 | 43.42 | 40.74 | 45.64 | 24 | 14 | 9 | 22 | 37.65 | 95 | 88
0:07 | 1748 | 268.9 | 49 | 77.7 | 94.9 | 70 | 48.3 | 177.9 | 95 | 214.1 | 207.5 | 43.1 | 11.2 | 30 | 0.059 | 104 | 30 | 15.273 | 480.5 | 208.7 | 208.2 | 98.3 | 34.9 | 0.706 |  |  | 98.4 | 730.4 | 1.125 | -8 | 58.82 | 97 | 29 | 0.994 | 182.35 | 213 | 9410 | 206.9 | 54.39 | -46.81 | 16.5 | 43.42 | 40.93 | 45.55 | 24 | 14 | 9 | 22 | 37.65 | 98 | 87
0:07 | 1752 | 268.8 | 49.7 | 77.7 | 94.9 | 70 | 48.3 | 177.5 | 95 | 213.6 | 207.9 | 43.1 | 11.1 | 30 | 0.059 | 103.9 | 30 | 15.151 | 480.5 | 209 | 208.5 | 98.3 | 34.9 | 0.707 |  |  | 98.4 | 730.3 | 1.129 | -8 | 59.61 | 97 | 29 | 1.003 | 182.75 | 203 | 8900 | 207.57 | 54.41 | -46.75 | 16.88 | 43.53 | 40.89 | 45.55 | 24 | 14 | 9 | 22 | 37.65 | 95 | 86
0:07 | 1753 | 270.2 | 49.6 | 77.7 | 94.9 | 70 | 48.3 | 177.4 | 95 | 213.4 | 208.1 | 43.1 | 11.2 | 30 | 0.049 | 104 | 30 | 15.155 | 476.8 | 209.5 | 209 | 98.3 | 34.9 | 0.709 |  |  | 98.4 | 730.3 | 1.129 | -8 | 54.51 | 97 | 30 | 1.009 | 182.75 | 213 | 8240 | 209.82 | 54.79 | -47.12 | 17.12 | 43.59 | 40.74 | 45.44 | 24 | 14 | 9 | 22 | 37.65 | 96 | 88
0:07 | 1752 | 269.3 | 49.6 | 77.7 | 94.9 | 70 | 48.3 | 177 | 95 | 212.9 | 207.9 | 43.1 | 11.1 | 30 | 0.044 | 104 | 30 | 15.226 | 474.7 | 209.4 | 209 | 98.3 | 34.9 | 0.709 |  |  | 98.4 | 730.2 | 1.122 | -8 | 54.51 | 97 | 29 | 1.036 | 181.57 | 210 | 8990 | 209.5 | 52.61 | -47.06 | 16.94 | 43.57 | 40.83 | 45.44 | 24 | 14 | 9 | 22 | 37.65 | 95 | 88
0:07 | 1754 | 272.5 | 50 | 77.7 | 94.9 | 70 | 48.3 | 177.2 | 95 | 213.2 | 207.8 | 43.1 | 11.1 | 30 | 0.044 | 104.1 | 30 | 15.317 | 473.9 | 209.3 | 208.9 | 98.3 | 34.9 | 0.71 |  |  | 98.4 | 730.1 | 1.125 | -8 | 52.55 | 97 | 29 | 0.998 | 181.57 | 213 | 7970 | 208.51 | 52.25 | -47.12 | 17.06 | 43.53 | 40.92 | 45.55 | 24 | 14 | 9 | 22 | 37.65 | 96 | 84
0:07 | 1752 | 269.4 | 49.6 | 77.7 | 94.9 | 70 | 48.3 | 177.1 | 95 | 213.1 | 207.8 | 43.1 | 11.1 | 30 | 0.05 | 104 | 30 | 15.397 | 474.9 | 209.1 | 208.7 | 98.3 | 34.9 | 0.708 |  |  | 98.4 | 730.1 | 1.128 | -8 | 58.04 | 97 | 30 | 1.005 | 182.35 | 204 | 8430 | 206.26 | 54.79 | -46.88 | 17.25 | 43.6 | 40.92 | 45.55 | 24 | 14 | 9 | 22 | 37.65 | 91 | 81
0:07 | 1752 | 270.3 | 49.5 | 77.7 | 94.9 | 70 | 48.3 | 177.2 | 95 | 213.3 | 208 | 43.1 | 11.1 | 30 | 0.049 | 104 | 30 | 15.384 | 474.3 | 209.1 | 208.7 | 98.3 | 34.9 | 0.71 |  |  | 98.4 | 730.1 | 1.123 | -8 | 58.82 | 97 | 30 | 1.023 | 182.75 | 212 | 8800 | 209.82 | 53.69 | -47.06 | 16.81 | 43.43 | 40.92 | 45.55 | 24 | 14 | 9 | 22 | 37.65 | 94 | 84
0:07 | 1751 | 269.9 | 49.1 | 77.7 | 95 | 70 | 48.3 | 177 | 95 | 212.9 | 207.9 | 43.1 | 11.1 | 30 | 0.051 | 104 | 30 | 15.343 | 474.7 | 209.1 | 208.6 | 98.3 | 34.9 | 0.709 |  |  | 98.4 | 730.1 | 1.119 | -8 | 57.65 | 97 | 30 | 0.996 | 182.75 | 212 | 7870 | 206.26 | 53.86 | -47 | 17.12 | 43.73 | 40.9 | 45.44 | 24 | 14 | 9 | 22 | 37.65 | 90 | 84
0:07 | 1749 | 268.4 | 49.2 | 77.7 | 94.9 | 70 | 48.3 | 176.6 | 95 | 212.4 | 208.1 | 43.1 | 11.1 | 30 | 0.055 | 104 | 30 | 15.277 | 473.4 | 209.2 | 208.7 | 98.3 | 34.9 | 0.707 |  |  | 98.4 | 730.3 | 1.121 | -8 | 59.22 | 97 | 30 | 1.006 | 182.75 | 212 | 8430 | 209.82 | 54.24 | -47.12 | 17.12 | 43.3 | 40.95 | 45.44 | 24 | 14 | 9 | 22 | 37.65 | 91 | 85
0:07 | 1751 | 268.9 | 49.1 | 77.7 | 94.9 | 70 | 48.3 | 176.5 | 95 | 212.3 | 208.5 | 43.1 | 11.1 | 30 | 0.055 | 104 | 30 | 15.265 | 472.4 | 209.5 | 209 | 98.3 | 34.9 | 0.711 |  |  | 98.4 | 730.5 | 1.122 | -8 | 60.78 | 97 | 30 | 1.008 | 183.14 | 203 | 8730 | 207.89 | 53.55 | -47.12 | 17.06 | 43.64 | 40.73 | 45.33 | 24 | 14 | 9 | 22 | 37.65 | 93 | 86
0:07 | 1756 | 271.1 | 50.2 | 77.7 | 94.9 | 70 | 48.3 | 177 | 95 | 213.1 | 208.1 | 43 | 11.1 | 30 | 0.05 | 104.1 | 30 | 15.289 | 471.1 | 209.4 | 208.9 | 98.3 | 34.9 | 0.71 |  |  | 98.4 | 730.6 | 1.124 | -8 | 54.9 | 97 | 30 | 0.99 | 181.96 | 204 | 8730 | 206.58 | 53.51 | -46.88 | 16.88 | 43.46 | 40.88 | 45.33 | 24 | 14 | 9 | 22 | 37.65 | 94 | 83
0:07 | 1752 | 270.5 | 49.9 | 77.7 | 94.9 | 70 | 48.3 | 177.5 | 95 | 213.6 | 207.6 | 43 | 11.1 | 30 | 0.053 | 104 | 30 | 15.351 | 470.8 | 208.9 | 208.4 | 98.3 | 34.9 | 0.709 |  |  | 98.4 | 730.7 | 1.131 | -8 | 58.43 | 97 | 30 | 0.992 | 181.96 | 202 | 9210 | 207.89 | 54.24 | -47 | 16.88 | 43.61 | 40.84 | 45.44 | 24 | 14 | 9 | 22 | 37.65 | 97 | 86
0:07 | 1751 | 268.4 | 49.5 | 77.7 | 94.9 | 70 | 48.3 | 177.2 | 95 | 213.1 | 207.4 | 43 | 11.1 | 30 | 0.058 | 104 | 30 | 15.282 | 470.5 | 208.6 | 208.1 | 98.3 | 34.9 | 0.707 |  |  | 98.4 | 730.7 | 1.13 | -8 | 59.22 | 97 | 30 | 1.002 | 179.22 | 211 | 8330 | 206.26 | 54.39 | -47 | 16.88 | 43.46 | 40.68 | 45.44 | 24 | 14 | 9 | 22 | 37.65 | 94 | 86
0:07 | 1742 | 265.8 | 47.9 | 77.7 | 94.9 | 70 | 48.3 | 176.9 | 95 | 212.8 | 207.8 | 43 | 11.1 | 30 | 0.059 | 104 | 30 | 15.194 | 470.7 | 208.9 | 208.4 | 98.3 | 34.9 | 0.705 |  |  | 98.4 | 730.7 | 1.139 | -8 | 59.61 | 97 | 30 | 1.036 | 182.35 | 203 | 7870 | 207.24 | 54.98 | -46.88 | 16.75 | 43.55 | 40.88 | 45.33 | 24 | 14 | 9 | 22 | 37.65 | 102 | 82
0:07 | 1751 | 267.1 | 49.6 | 77.7 | 94.9 | 70 | 48.3 | 176.8 | 95 | 212.8 | 208.2 | 42.9 | 11.1 | 30 | 0.048 | 104 | 30 | 15.256 | 470.1 | 209.5 | 209 | 98.3 | 34.9 | 0.707 |  |  | 98.4 | 730.7 | 1.118 | -8 | 58.04 | 97 | 30 | 1.012 | 183.14 | 213 | 8120 | 208.51 | 55.53 | -47.06 | 17.06 | 43.21 | 40.6 | 45.33 | 24 | 14 | 9 | 22 | 37.65 | 93 | 94
0:07 | 1760 | 272.8 | 50.8 | 77.7 | 94.9 | 70 | 48.3 | 177.1 | 95 | 213.3 | 208 | 43 | 11.1 | 30 | 0.035 | 104.1 | 30 | 15.352 | 470.1 | 209.7 | 209.3 | 98.3 | 34.9 | 0.712 |  |  | 98.4 | 730.6 | 1.123 | -8 | 50.2 | 97 | 30 | 1.008 | 182.35 | 203 | 9820 | 209.5 | 54.15 | -47.06 | 17 | 43.54 | 40.87 | 45.33 | 24 | 14 | 9 | 22 | 37.65 | 95 | 86
0:07 | 1751 | 271.9 | 49.5 | 77.7 | 94.9 | 70 | 48.3 | 177.1 | 95 | 213.3 | 207.5 | 43 | 11.1 | 30 | 0.033 | 104 | 30 | 15.43 | 468 | 209.6 | 209.1 | 98.3 | 34.9 | 0.713 |  |  | 98.4 | 730.5 | 1.128 | -8 | 45.1 | 97 | 30 | 1.007 | 182.35 | 209 | 8070 | 208.19 | 54.02 | -47 | 16.94 | 42.98 | 40.92 | 45.55 | 24 | 14 | 9 | 22 | 37.65 | 95 | 94
0:07 | 1752 | 271.7 | 49.6 | 77.7 | 94.9 | 70 | 48.3 | 177.2 | 95 | 213.3 | 207.6 | 43.1 | 11.1 | 30 | 0.038 | 104 | 30 | 15.429 | 467.7 | 209.2 | 208.7 | 98.3 | 34.9 | 0.71 |  |  | 98.4 | 730.3 | 1.127 | -8 | 56.86 | 97 | 30 | 1.007 | 182.35 | 203 | 8240 | 206.26 | 53.93 | -46.88 | 17.19 | 43.51 | 40.71 | 45.55 | 24 | 14 | 9 | 22 | 37.65 | 95 | 87
0:07 | 1752 | 269.4 | 49.9 | 77.7 | 94.8 | 70 | 48.3 | 178.4 | 95 | 215 | 208.1 | 43.1 | 11.1 | 30 | 0.049 | 104 | 30 | 15.419 | 467.9 | 209.3 | 208.8 | 98.3 | 34.9 | 0.705 |  |  | 98.4 | 730.2 | 1.126 | -8 | 58.43 | 97 | 30 | 1.002 | 182.75 | 214 | 8360 | 209.82 | 54.71 | -47.06 | 16.94 | 43.42 | 40.72 | 45.55 | 24 | 14 | 9 | 22 | 37.65 | 94 | 90
0:07 | 1752 | 270.8 | 50 | 77.7 | 94.9 | 70 | 48.3 | 179.8 | 95 | 216.7 | 207.9 | 43.1 | 11.1 | 30 | 0.048 | 104 | 30 | 15.414 | 468.4 | 209.3 | 208.8 | 98.3 | 35 | 0.708 |  |  | 98.4 | 730.1 | 1.122 | -8 | 53.73 | 97 | 30 | 0.991 | 181.96 | 202 | 8730 | 206.9 | 53.05 | -47.12 | 17 | 43.33 | 40.87 | 45.55 | 24 | 14 | 9 | 22 | 37.65 | 96 | 90
0:07 | 1747 | 269.9 | 48.8 | 77.7 | 94.9 | 70 | 48.3 | 180 | 95 | 216.8 | 208 | 43.1 | 11.1 | 30 | 0.049 | 104 | 30 | 15.402 | 468.7 | 209.2 | 208.8 | 98.3 | 35 | 0.709 |  |  | 98.4 | 729.9 | 1.119 | -8 | 57.65 | 97 | 30 | 0.999 | 180.78 | 212 | 7920 | 208.19 | 53.64 | -46.81 | 16.88 | 43.37 | 40.92 | 45.55 | 24 | 14 | 9 | 22 | 37.65 | 98 | 92
0:07 | 1752 | 270.9 | 49.7 | 77.7 | 94.9 | 70 | 48.3 | 180 | 95 | 216.8 | 208 | 43 | 11.1 | 30 | 0.044 | 104 | 30 | 15.434 | 468.5 | 209.3 | 208.8 | 98.3 | 35 | 0.709 |  |  | 98.4 | 729.9 | 1.121 | -8 | 57.25 | 97 | 30 | 1.01 | 182.35 | 203 | 8580 | 206.9 | 53.08 | -46.88 | 16.94 | 43.45 | 40.86 | 45.55 | 24 | 14 | 9 | 22 | 37.65 | 95 | 89
0:07 | 1750 | 269.7 | 49.5 | 77.7 | 95 | 70 | 48.3 | 179.8 | 95 | 216.6 | 207.9 | 43 | 11.1 | 30 | 0.048 | 104 | 30 | 15.419 | 470 | 209.3 | 208.8 | 98.3 | 35 | 0.709 |  |  | 98.4 | 729.9 | 1.13 | -8 | 58.82 | 97 | 30 | 1.002 | 182.75 | 202 | 9580 | 207.24 | 53.53 | -46.94 | 17 | 43.56 | 40.85 | 45.44 | 24 | 14 | 9 | 22 | 37.65 | 97 | 88
0:07 | 1744 | 267.3 | 48.6 | 77.7 | 94.9 | 70 | 48.3 | 179.7 | 95 | 216.3 | 208.2 | 43 | 11.1 | 30 | 0.053 | 104 | 30 | 15.391 | 470.7 | 209.4 | 208.9 | 98.3 | 35 | 0.706 |  |  | 98.4 | 730 | 1.128 | -8 | 57.65 | 97 | 30 | 0.992 | 183.14 | 212 | 8650 | 208.51 | 54.25 | -47.06 | 17.12 | 43.48 | 40.83 | 45.44 | 24 | 14 | 9 | 22 | 37.65 | 99 | 88
0:07 | 1751 | 268.1 | 49.7 | 77.7 | 94.9 | 70 | 48.3 | 179.6 | 95 | 216.2 | 208 | 43 | 11.1 | 30 | 0.057 | 104 | 30 | 15.345 | 471.1 | 209.2 | 208.7 | 98.3 | 35 | 0.705 |  |  | 98.4 | 730.2 | 1.13 | -8 | 57.25 | 97 | 30 | 1.008 | 182.75 | 211 | 8700 | 207.24 | 53.64 | -47 | 16.94 | 43.5 | 40.87 | 45.33 | 24 | 14 | 9 | 22 | 37.65 | 95 | 89
0:07 | 1750 | 269.3 | 49.1 | 77.7 | 94.9 | 70 | 48.3 | 179.8 | 95 | 216.5 | 207.6 | 42.9 | 11.1 | 30 | 0.061 | 104 | 30 | 15.327 | 471.7 | 208.7 | 208.2 | 98.3 | 35 | 0.704 |  |  | 98.4 | 730.3 | 1.129 | -8 | 58.82 | 97 | 30 | 1.004 | 181.96 | 202 | 8850 | 204.97 | 53.87 | -46.62 | 16.62 | 43.52 | 40.91 | 45.33 | 24 | 14 | 9 | 22 | 37.65 | 93 | 88
0:07 | 1740 | 265.6 | 47.7 | 77.7 | 94.9 | 70 | 48.3 | 179.6 | 95 | 216.1 | 207.4 | 42.9 | 11.1 | 30 | 0.066 | 103.9 | 30 | 15.31 | 471.7 | 208.4 | 207.9 | 98.3 | 35 | 0.701 |  |  | 98.4 | 730.3 | 1.123 | -8 | 60 | 97 | 30 | 0.998 | 181.96 | 213 | 8360 | 206.58 | 53.65 | -46.62 | 16.75 | 43.59 | 41.03 | 45.23 | 24 | 14 | 9 | 22 | 37.65 | 95 | 89
0:07 | 1740 | 265.3 | 47.1 | 77.7 | 94.9 | 70 | 48.3 | 179.4 | 95 | 216 | 207.5 | 42.9 | 11.1 | 30 | 0.065 | 103.9 | 30 | 15.273 | 471.8 | 208.6 | 208.1 | 98.3 | 35 | 0.699 |  |  | 98.3 | 730.4 | 1.129 | -8 | 58.82 | 97 | 30 | 0.998 | 180 | 214 | 8260 | 209.5 | 54.85 | -46.94 | 17.06 | 43.6 | 41.02 | 45.23 | 24 | 14 | 9 | 22 | 37.65 | 95 | 88
0:07 | 1754 | 270.3 | 49.3 | 77.7 | 94.9 | 70 | 48.3 | 179.7 | 95 | 216.5 | 207.8 | 42.8 | 11.1 | 30 | 0.052 | 104 | 30 | 15.259 | 471.4 | 208.9 | 208.4 | 98.3 | 35 | 0.705 |  |  | 98.3 | 730.5 | 1.124 | -8 | 58.82 | 97 | 30 | 1.022 | 182.35 | 211 | 8630 | 209.5 | 53.44 | -46.88 | 16.94 | 43.58 | 40.88 | 45.12 | 24 | 14 | 9 | 22 | 38.04 | 94 | 87
0:07 | 1751 | 269.7 | 49.2 | 77.7 | 95 | 70 | 48.3 | 179.8 | 94.9 | 216.6 | 207.6 | 42.9 | 11.1 | 30 | 0.046 | 104 | 30 | 15.36 | 471.4 | 209 | 208.5 | 98.3 | 35 | 0.707 |  |  | 98.4 | 730.6 | 1.123 | -8 | 57.25 | 97 | 30 | 1.029 | 182.35 | 202 | 9240 | 207.89 | 55.66 | -47.19 | 16.94 | 43.32 | 40.9 | 45.23 | 24 | 14 | 9 | 22 | 37.65 | 96 | 87
0:07 | 1747 | 268.1 | 49.1 | 77.7 | 95 | 70 | 48.3 | 179.7 | 95 | 216.4 | 207.6 | 42.9 | 11.1 | 30 | 0.051 | 104 | 30 | 15.439 | 472.7 | 209 | 208.5 | 98.3 | 35 | 0.705 |  |  | 98.3 | 730.5 | 1.134 | -8 | 57.65 | 97 | 30 | 0.99 | 182.35 | 210 | 8430 | 209.18 | 54.29 | -46.88 | 17.12 | 43.43 | 40.85 | 45.33 | 24 | 14 | 9 | 22 | 37.65 | 96 | 87
0:07 | 1744 | 267.3 | 47.9 | 77.7 | 94.9 | 70 | 48.3 | 179.7 | 95 | 216.4 | 207.5 | 42.9 | 11.1 | 30 | 0.057 | 104 | 30 | 15.418 | 472.5 | 208.7 | 208.3 | 98.3 | 35 | 0.703 |  |  | 98.3 | 730.5 | 1.126 | -8 | 56.86 | 97 | 30 | 1.003 | 182.35 | 214 | 8550 | 206.58 | 53.66 | -47 | 16.88 | 43.52 | 40.95 | 45.33 | 24 | 14 | 9 | 22 | 37.65 | 95 | 89
0:07 | 1753 | 268.3 | 49.7 | 77.7 | 94.9 | 70 | 48.3 | 179.6 | 94.9 | 216.3 | 207.5 | 42.9 | 11.1 | 30 | 0.056 | 103.9 | 30 | 15.388 | 471.6 | 208.6 | 208.2 | 98.3 | 35 | 0.703 |  |  | 98.3 | 730.5 | 1.126 | -8 | 55.29 | 97 | 30 | 0.992 | 182.35 | 212 | 8040 | 209.5 | 53.86 | -46.88 | 17.19 | 43.54 | 40.84 | 45.33 | 24 | 14 | 9 | 22 | 37.65 | 97 | 89
0:07 | 1749 | 266.2 | 49.4 | 77.7 | 94.9 | 70 | 48.3 | 179.5 | 94.9 | 216.1 | 207.9 | 42.9 | 11.1 | 30 | 0.05 | 104 | 30 | 15.364 | 471.5 | 209.2 | 208.8 | 98.3 | 35 | 0.703 |  |  | 98.3 | 730.5 | 1.118 | -8 | 56.86 | 97 | 30 | 1.035 | 180 | 204 | 8580 | 206.9 | 55.55 | -47.19 | 16.94 | 43.61 | 40.97 | 45.33 | 24 | 14 | 9 | 22 | 38.04 | 93 | 93
0:07 | 1760 | 271.7 | 51.1 | 77.7 | 95 | 70 | 48.3 | 180 | 94.9 | 216.8 | 207.9 | 43 | 11.1 | 30 | 0.036 | 104 | 30 | 15.361 | 470.9 | 209.7 | 209.2 | 98.3 | 34.9 | 0.708 |  |  | 98.3 | 730.5 | 1.116 | -8 | 48.63 | 97 | 30 | 0.991 | 181.18 | 214 | 9750 | 211.11 | 51.43 | -47.19 | 17 | 43.14 | 40.66 | 45.33 | 24 | 14 | 9 | 22 | 37.65 | 92 | 89
0:07 | 1758 | 273.8 | 50.7 | 77.7 | 94.9 | 70 | 48.3 | 180.4 | 94.9 | 217.3 | 207.6 | 43 | 11.1 | 30 | 0.032 | 104.1 | 30 | 15.472 | 470.2 | 209.4 | 209 | 98.3 | 34.9 | 0.71 |  |  | 98.3 | 730.4 | 1.122 | -8 | 47.45 | 97 | 30 | 0.99 | 182.75 | 203 | 8850 | 207.57 | 52.93 | -46.94 | 17 | 43.59 | 40.79 | 45.44 | 24 | 14 | 9 | 22 | 37.25 | 94 | 88
0:07 | 1750 | 271.1 | 49 | 77.7 | 94.9 | 70 | 48.3 | 180.3 | 94.9 | 217.1 | 207.8 | 43.1 | 11.1 | 30 | 0.04 | 104 | 30 | 15.552 | 472.7 | 209.2 | 208.7 | 98.3 | 34.9 | 0.708 |  |  | 98.3 | 730.2 | 1.132 | -8 | 56.86 | 97 | 30 | 0.996 | 182.75 | 212 | 8190 | 209.82 | 53.76 | -47.12 | 17 | 43.54 | 40.7 | 45.64 | 24 | 14 | 9 | 22 | 37.65 | 95 | 91
0:07 | 1748 | 268.4 | 49.1 | 77.7 | 94.9 | 70 | 48.3 | 179.9 | 94.9 | 216.7 | 208.3 | 43.1 | 11.1 | 30 | 0.047 | 104 | 30 | 15.466 | 473.5 | 209.4 | 208.9 | 98.3 | 34.9 | 0.704 |  |  | 98.3 | 730.1 | 1.127 | -8 | 59.61 | 97 | 30 | 1.005 | 183.14 | 203 | 9850 | 207.57 | 53.74 | -47 | 16.88 | 43.34 | 40.74 | 45.55 | 24 | 14 | 9 | 22 | 37.65 | 92 | 89
0:07 | 1752 | 269.3 | 50.3 | 77.7 | 94.9 | 70 | 48.3 | 179.9 | 94.9 | 216.6 | 208.5 | 43.1 | 11.1 | 30 | 0.049 | 104 | 30 | 15.324 | 474.7 | 209.7 | 209.2 | 98.3 | 34.9 | 0.705 |  |  | 98.3 | 730.1 | 1.124 | -8 | 57.25 | 97 | 30 | 0.991 | 183.14 | 212 | 8730 | 208.83 | 53.77 | -46.81 | 16.81 | 43.46 | 40.7 | 45.44 | 24 | 14 | 9 | 22 | 37.65 | 94 | 87
0:08 | 1756 | 272.3 | 49.6 | 77.7 | 94.9 | 70 | 48.3 | 180.1 | 94.9 | 217 | 208 | 43 | 11.1 | 30 | 0.045 | 104 | 30 | 15.303 | 474.5 | 209.4 | 209 | 98.3 | 34.9 | 0.706 |  |  | 98.3 | 730.1 | 1.125 | -8 | 52.55 | 97 | 30 | 0.997 | 183.92 | 210 | 9070 | 209.5 | 52.24 | -47.06 | 16.75 | 43.3 | 40.81 | 45.44 | 24 | 14 | 9 | 22 | 37.65 | 95 | 90
0:08 | 1746 | 268.7 | 48.5 | 77.7 | 94.9 | 70 | 48.3 | 179.9 | 94.9 | 216.6 | 207.8 | 43 | 11.1 | 30 | 0.057 | 104 | 30 | 15.339 | 472.8 | 209.1 | 208.6 | 98.3 | 34.9 | 0.704 |  |  | 98.2 | 730 | 1.125 | -8 | 60.39 | 97 | 30 | 0.998 | 182.75 | 202 | 8360 | 207.24 | 54.25 | -46.81 | 16.88 | 43.44 | 40.75 | 45.44 | 24 | 14 | 9 | 22 | 37.65 | 95 | 90
0:08 | 1748 | 267.2 | 49 | 77.7 | 94.9 | 70 | 48.3 | 179.6 | 94.9 | 216.3 | 207.8 | 43 | 11.1 | 30 | 0.06 | 104 | 30 | 15.299 | 473 | 208.9 | 208.4 | 98.3 | 34.9 | 0.702 |  |  | 98.2 | 730 | 1.128 | -8 | 60.39 | 97 | 30 | 0.995 | 182.35 | 214 | 9310 | 209.18 | 54.82 | -46.75 | 16.81 | 43.42 | 40.83 | 45.44 | 24 | 14 | 9 | 22 | 37.65 | 97 | 89
0:08 | 1747 | 267.2 | 48.9 | 77.7 | 94.9 | 70 | 48.3 | 179.6 | 94.8 | 216.3 | 208 | 43 | 11.1 | 30 | 0.056 | 104 | 30 | 15.218 | 472 | 209.2 | 208.7 | 98.3 | 34.9 | 0.704 |  |  | 98.2 | 730.1 | 1.114 | -8 | 54.12 | 97 | 30 | 0.999 | 183.14 | 214 | 8240 | 207.89 | 54.88 | -46.81 | 17.12 | 43.57 | 40.64 | 45.33 | 24 | 14 | 9 | 22 | 37.65 | 99 | 90
0:08 | 1749 | 267.9 | 49.2 | 77.7 | 94.9 | 70 | 48.3 | 179.7 | 94.8 | 216.4 | 208 | 42.9 | 11.1 | 30 | 0.055 | 104 | 30 | 15.183 | 471.4 | 209.3 | 208.8 | 98.3 | 34.9 | 0.705 |  |  | 98.2 | 730.1 | 1.12 | -8 | 57.25 | 97 | 30 | 0.987 | 182.75 | 202 | 9780 | 207.57 | 54.12 | -46.94 | 16.81 | 43.44 | 41.02 | 45.23 | 24 | 14 | 9 | 22 | 37.65 | 92 | 90
0:08 | 1754 | 269.9 | 50 | 77.7 | 94.9 | 70 | 48.3 | 179.9 | 94.8 | 216.6 | 207.7 | 42.9 | 11.1 | 30 | 0.054 | 104 | 30 | 15.283 | 470.6 | 209 | 208.5 | 98.3 | 34.9 | 0.705 |  |  | 98.3 | 730.1 | 1.122 | -8 | 57.65 | 97 | 30 | 0.993 | 182.35 | 211 | 9140 | 209.5 | 53.56 | -46.88 | 16.81 | 43.47 | 40.92 | 45.33 | 24 | 14 | 9 | 22 | 37.65 | 98 | 93
0:08 | 1748 | 268 | 49.3 | 77.7 | 94.9 | 70 | 48.3 | 179.8 | 94.9 | 216.5 | 207.5 | 42.9 | 11.1 | 30 | 0.057 | 104 | 30 | 15.339 | 469.8 | 208.7 | 208.2 | 98.3 | 34.9 | 0.703 |  |  | 98.3 | 730.1 | 1.126 | -8 | 60.39 | 97 | 30 | 0.988 | 182.35 | 202 | 8850 | 207.57 | 54.16 | -46.88 | 17.06 | 43.4 | 41.05 | 45.33 | 24 | 14 | 9 | 22 | 37.65 | 95 | 88
0:08 | 1747 | 267.1 | 48.8 | 77.7 | 95 | 70 | 48.3 | 179.6 | 94.9 | 216.3 | 207.6 | 42.9 | 11.1 | 30 | 0.062 | 103.9 | 30 | 15.27 | 469.1 | 208.6 | 208.1 | 98.3 | 34.9 | 0.701 |  |  | 98.3 | 730.2 | 1.125 | -8 | 60.39 | 97 | 30 | 1.003 | 181.57 | 214 | 9430 | 207.24 | 55 | -47 | 16.94 | 43.55 | 40.96 | 45.23 | 24 | 14 | 9 | 22 | 37.65 | 93 | 87
0:08 | 1754 | 270 | 50.2 | 77.7 | 94.9 | 70 | 48.3 | 179.9 | 94.9 | 216.7 | 207.5 | 42.9 | 11.1 | 30 | 0.049 | 104 | 30 | 15.183 | 468.5 | 208.8 | 208.3 | 98.3 | 34.9 | 0.705 |  |  | 98.3 | 730.2 | 1.122 | -8 | 55.69 | 97 | 30 | 1.02 | 177.25 | 204 | 8970 | 206.58 | 55.01 | -47 | 16.75 | 43.52 | 40.88 | 45.12 | 24 | 14 | 9 | 22 | 37.65 | 92 | 90
0:08 | 1745 | 268.9 | 48.7 | 77.7 | 94.9 | 70 | 48.3 | 180.1 | 94.9 | 216.8 | 207.5 | 42.9 | 11.1 | 30 | 0.048 | 104 | 30 | 15.258 | 468.3 | 208.9 | 208.4 | 98.3 | 34.9 | 0.705 |  |  | 98.3 | 730.1 | 1.117 | -8 | 54.12 | 97 | 30 | 1.007 | 180.78 | 203 | 9530 | 206.9 | 53.78 | -47 | 16.69 | 43.63 | 40.96 | 45.23 | 24 | 14 | 9 | 22 | 37.65 | 91 | 90
0:08 | 1747 | 268.4 | 48.8 | 77.7 | 94.9 | 70 | 48.3 | 179.8 | 94.9 | 216.5 | 207.9 | 42.9 | 11.1 | 30 | 0.047 | 104 | 30 | 15.267 | 467.7 | 209.3 | 208.8 | 98.3 | 34.9 | 0.705 |  |  | 98.3 | 730 | 1.13 | -8 | 58.82 | 97 | 30 | 0.993 | 182.75 | 210 | 8870 | 207.57 | 54.9 | -47.06 | 17.06 | 43.29 | 40.8 | 45.23 | 24 | 14 | 9 | 22 | 37.65 | 95 | 89
0:08 | 1749 | 267.6 | 49.7 | 77.7 | 94.9 | 70 | 48.3 | 179.7 | 94.9 | 216.4 | 208.1 | 42.9 | 11.1 | 30 | 0.049 | 104 | 30 | 15.272 | 467.7 | 209.5 | 209 | 98.3 | 34.9 | 0.706 |  |  | 98.2 | 730 | 1.122 | -8 | 57.65 | 97 | 30 | 1.007 | 177.25 | 204 | 7990 | 206.9 | 54.63 | -46.94 | 17.12 | 43.41 | 40.78 | 45.23 | 24 | 14 | 9 | 22 | 37.65 | 94 | 87
0:08 | 1758 | 272.7 | 50.8 | 77.7 | 95 | 70 | 48.3 | 180.1 | 94.8 | 217 | 207.7 | 42.9 | 11.1 | 30 | 0.039 | 104 | 30 | 15.273 | 466.3 | 209.4 | 208.9 | 98.3 | 34.9 | 0.708 |  |  | 98.2 | 730.1 | 1.12 | -8 | 50.59 | 97 | 30 | 0.986 | 182.35 | 210 | 8210 | 209.5 | 53.38 | -47.12 | 17 | 43.47 | 40.91 | 45.12 | 24 | 14 | 9 | 22 | 37.65 | 97 | 89
0:08 | 1746 | 269.2 | 49 | 77.7 | 95 | 70 | 48.3 | 180.1 | 94.8 | 216.8 | 207.3 | 43 | 11.1 | 30 | 0.046 | 104 | 30 | 15.383 | 466.7 | 208.9 | 208.4 | 98.3 | 34.8 | 0.706 |  |  | 98.3 | 730 | 1.123 | -8 | 55.29 | 97 | 30 | 0.998 | 181.18 | 212 | 8260 | 209.18 | 53.92 | -47.19 | 16.88 | 43.61 | 40.88 | 45.33 | 24 | 14 | 9 | 22 | 37.65 | 92 | 91
0:08 | 1743 | 266.8 | 48.1 | 77.7 | 95 | 70 | 48.3 | 179.8 | 94.8 | 216.4 | 207.7 | 43 | 11.1 | 30 | 0.054 | 104 | 30 | 15.352 | 467 | 208.8 | 208.3 | 98.3 | 34.9 | 0.703 |  |  | 98.3 | 730 | 1.122 | -8 | 59.22 | 97 | 30 | 1.007 | 181.96 | 213 | 9140 | 204.97 | 54.95 | -46.94 | 17.12 | 43.39 | 40.87 | 45.44 | 24 | 14 | 9 | 22 | 37.65 | 98 | 89
0:08 | 1744 | 265.8 | 48.7 | 77.7 | 95 | 70 | 48.3 | 179.6 | 94.9 | 216.1 | 208 | 43 | 11.1 | 30 | 0.054 | 104 | 30 | 15.313 | 467.7 | 209.2 | 208.8 | 98.3 | 34.9 | 0.7 |  |  | 98.3 | 730.1 | 1.118 | -8 | 56.08 | 97 | 30 | 1.013 | 179.22 | 212 | 8600 | 209.5 | 54.49 | -47.25 | 16.94 | 42.94 | 40.81 | 45.23 | 24 | 14 | 9 | 22 | 37.65 | 95 | 89
0:08 | 1750 | 267.9 | 49.9 | 77.7 | 95 | 70 | 48.3 | 179.7 | 94.9 | 216.3 | 208.1 | 42.9 | 11.1 | 30 | 0.053 | 104 | 30 | 15.275 | 468 | 209.4 | 208.9 | 98.3 | 34.9 | 0.703 |  |  | 98.2 | 730.2 | 1.117 | -8 | 56.08 | 97 | 30 | 1.008 | 183.14 | 204 | 9160 | 206.26 | 53.56 | -46.88 | 17.06 | 43.6 | 40.82 | 45.23 | 24 | 14 | 9 | 22 | 37.65 | 95 | 93
0:08 | 1750 | 270.1 | 49.2 | 77.7 | 95 | 70 | 48.3 | 180 | 94.8 | 216.7 | 207.9 | 43 | 11.1 | 30 | 0.049 | 104 | 30 | 15.331 | 467.9 | 209.4 | 208.9 | 98.3 | 34.9 | 0.706 |  |  | 98.2 | 730.2 | 1.127 | -8 | 52.55 | 97 | 30 | 0.985 | 182.35 | 214 | 8900 | 208.19 | 54.26 | -47.06 | 17.06 | 43.37 | 40.83 | 45.33 | 24 | 14 | 9 | 22 | 37.65 | 100 | 89
0:08 | 1750 | 269.2 | 49.2 | 77.7 | 95 | 70 | 48.3 | 179.9 | 94.8 | 216.7 | 207.7 | 43 | 11.1 | 30 | 0.055 | 104 | 30 | 15.346 | 468.3 | 209 | 208.5 | 98.3 | 34.9 | 0.705 |  |  | 98.3 | 730.2 | 1.125 | -8 | 55.69 | 97 | 30 | 1.017 | 181.96 | 214 | 8850 | 209.18 | 53.57 | -46.94 | 17.06 | 43.39 | 40.77 | 45.44 | 24 | 14 | 9 | 22 | 37.65 | 97 | 90
0:08 | 1747 | 267.7 | 48.5 | 77.7 | 94.9 | 70 | 48.4 | 179.8 | 94.8 | 216.5 | 207.8 | 43 | 11.1 | 30 | 0.06 | 104 | 30 | 15.327 | 468.8 | 209 | 208.5 | 98.3 | 34.9 | 0.703 |  |  | 98.2 | 730.3 | 1.158 | -8 | 54.12 | 97 | 30 | 0.998 | 183.53 | 202 | 8120 | 207.24 | 53.6 | -46.81 | 16.88 | 43.37 | 40.76 | 45.33 | 24 | 14 | 9 | 22 | 37.65 | 94 | 89
0:08 | 1754 | 270.7 | 50.1 | 77.7 | 95 | 70 | 48.4 | 179.9 | 94.8 | 216.7 | 207.9 | 43 | 11.1 | 30 | 0.054 | 104 | 30 | 15.332 | 467.3 | 209.1 | 208.6 | 98.3 | 34.9 | 0.705 |  |  | 98.3 | 730.2 | 1.116 | -8 | 57.25 | 97 | 30 | 0.991 | 182.75 | 211 | 8800 | 208.19 | 53.56 | -46.75 | 16.81 | 43.38 | 40.79 | 45.33 | 24 | 14 | 9 | 22 | 37.65 | 102 | 94
0:08 | 1747 | 269.3 | 48.7 | 77.7 | 95 | 70 | 48.4 | 179.9 | 94.8 | 216.7 | 207.9 | 43 | 11.1 | 30 | 0.052 | 104 | 30 | 15.399 | 468.2 | 209.2 | 208.8 | 98.3 | 34.9 | 0.704 |  |  | 98.3 | 730.1 | 1.147 | -8 | 53.33 | 97 | 30 | 1.004 | 182.35 | 204 | 8730 | 208.19 | 52.9 | -46.94 | 17 | 43.5 | 40.9 | 45.33 | 24 | 14 | 9 | 22 | 37.65 | 95 | 89
0:08 | 1749 | 267.6 | 49.8 | 77.7 | 94.9 | 70 | 48.4 | 179.8 | 94.9 | 216.4 | 207.8 | 43 | 11.1 | 30 | 0.052 | 103.9 | 30 | 15.4 | 468.1 | 209.1 | 208.7 | 98.3 | 34.9 | 0.705 |  |  | 98.2 | 730 | 1.126 | -8 | 57.25 | 97 | 30 | 1.004 | 176.86 | 213 | 8530 | 206.9 | 55.38 | -47.06 | 16.94 | 43.44 | 40.95 | 45.44 | 24 | 14 | 9 | 22 | 37.65 | 98 | 87
0:08 | 1754 | 269.9 | 50.3 | 77.7 | 94.9 | 70 | 48.4 | 179.9 | 94.8 | 216.5 | 208 | 43 | 11.1 | 30 | 0.046 | 104 | 30 | 15.326 | 467.6 | 209.4 | 208.9 | 98.3 | 34.9 | 0.707 |  |  | 98.2 | 730 | 1.124 | -8 | 50.2 | 97 | 30 | 0.999 | 183.53 | 203 | 9120 | 206.58 | 54.18 | -47.06 | 17.12 | 43.25 | 40.93 | 45.44 | 24 | 14 | 9 | 22 | 37.65 | 96 | 90
0:08 | 1748 | 269.6 | 49.3 | 77.7 | 94.9 | 70 | 48.4 | 180 | 94.8 | 216.7 | 207.8 | 43 | 11.1 | 30 | 0.048 | 104 | 30 | 15.395 | 466.6 | 209.2 | 208.7 | 98.3 | 34.9 | 0.704 |  |  | 98.2 | 730 | 1.119 | -8 | 51.76 | 97 | 30 | 0.984 | 173.33 | 203 | 7970 | 207.89 | 52.97 | -46.75 | 16.81 | 43.58 | 40.97 | 45.44 | 24 | 14 | 9 | 22 | 37.65 | 96 | 96
0:08 | 1748 | 269.4 | 49.3 | 77.7 | 94.9 | 70 | 48.4 | 179.9 | 94.8 | 216.6 | 208 | 43 | 11.1 | 30 | 0.048 | 104 | 30 | 15.428 | 466.3 | 209.3 | 208.8 | 98.3 | 34.9 | 0.705 |  |  | 98.2 | 729.9 | 1.129 | -8 | 60 | 97 | 30 | 0.989 | 182.75 | 203 | 8900 | 206.58 | 53.98 | -47.19 | 16.94 | 43.31 | 40.96 | 45.55 | 24 | 14 | 9 | 22 | 37.65 | 91 | 93
0:08 | 1753 | 270.4 | 49.8 | 77.7 | 94.9 | 70 | 48.4 | 179.9 | 94.8 | 216.7 | 208.1 | 43 | 11.1 | 30 | 0.045 | 104 | 30 | 15.443 | 466.3 | 209.4 | 208.9 | 98.3 | 34.9 | 0.707 |  |  | 98.2 | 729.9 | 1.122 | -8 | 56.08 | 97 | 30 | 0.998 | 182.75 | 214 | 9190 | 209.82 | 54 | -46.88 | 17.06 | 43.52 | 40.85 | 45.44 | 24 | 14 | 9 | 22 | 37.65 | 91 | 93
0:08 | 1756 | 274 | 50 | 77.7 | 94.9 | 70 | 48.4 | 180.3 | 94.8 | 217.2 | 207.7 | 43 | 11.1 | 30 | 0.044 | 104 | 30 | 15.447 | 466.9 | 209.1 | 208.6 | 98.3 | 34.9 | 0.708 |  |  | 98.2 | 729.9 | 1.129 | -8 | 52.94 | 97 | 30 | 0.986 | 179.22 | 211 | 8550 | 209.82 | 52.28 | -47.06 | 16.69 | 43.59 | 40.99 | 45.55 | 24 | 14 | 9 | 22 | 37.25 | 96 | 90
0:08 | 1746 | 268.9 | 48.6 | 77.7 | 94.9 | 70 | 48.4 | 179.9 | 94.8 | 216.6 | 207.4 | 43 | 11.1 | 30 | 0.059 | 104 | 30 | 15.492 | 467.3 | 208.6 | 208.1 | 98.3 | 34.9 | 0.702 |  |  | 98.2 | 729.8 | 1.121 | -8 | 59.22 | 97 | 30 | 0.985 | 182.35 | 211 | 8580 | 207.57 | 53.77 | -46.75 | 17 | 43.5 | 40.75 | 45.44 | 24 | 14 | 9 | 22 | 37.65 | 94 | 91
0:08 | 1748 | 265.7 | 49.4 | 77.7 | 94.9 | 70 | 48.4 | 179.5 | 94.8 | 216 | 207.6 | 43 | 11.1 | 30 | 0.066 | 103.9 | 30 | 15.411 | 467.6 | 208.7 | 208.2 | 98.3 | 35 | 0.7 |  |  | 98.2 | 729.8 | 1.133 | -8 | 60 | 97 | 30 | 0.993 | 182.35 | 202 | 8680 | 204.97 | 54.94 | -46.94 | 16.62 | 43.49 | 40.86 | 45.44 | 24 | 14 | 9 | 22 | 37.65 | 94 | 90
0:08 | 1749 | 267.6 | 49.1 | 77.7 | 94.9 | 70 | 48.4 | 179.5 | 94.8 | 216.1 | 207.9 | 43 | 11.1 | 30 | 0.061 | 104 | 30 | 15.322 | 468.1 | 208.9 | 208.4 | 98.3 | 35 | 0.702 |  |  | 98.2 | 729.9 | 1.127 | -8 | 58.04 | 97 | 30 | 1.016 | 182.75 | 214 | 8040 | 209.5 | 54.75 | -46.75 | 17 | 43.47 | 40.89 | 45.33 | 24 | 14 | 9 | 22 | 37.65 | 94 | 88
0:08 | 1752 | 268.9 | 49.6 | 77.7 | 94.9 | 70 | 48.4 | 179.6 | 94.8 | 216.2 | 208.1 | 43 | 11 | 30 | 0.057 | 104 | 30 | 15.268 | 468.2 | 209.1 | 208.7 | 98.3 | 35 | 0.703 |  |  | 98.2 | 730 | 1.126 | -8 | 60.39 | 97 | 30 | 0.988 | 182.75 | 213 | 8730 | 208.19 | 53.7 | -47 | 16.88 | 43.39 | 40.85 | 45.44 | 24 | 14 | 9 | 22 | 37.65 | 93 | 92
0:08 | 1752 | 269.8 | 49.6 | 77.7 | 94.9 | 70 | 48.4 | 179.7 | 94.8 | 216.3 | 207.9 | 42.9 | 11 | 30 | 0.055 | 104 | 30 | 15.33 | 468.7 | 209.2 | 208.7 | 98.3 | 34.9 | 0.705 |  |  | 98.2 | 730.1 | 1.126 | -8 | 53.33 | 97 | 30 | 1.017 | 179.61 | 211 | 8820 | 206.58 | 52.83 | -46.94 | 16.88 | 43.45 | 40.76 | 45.33 | 24 | 14 | 9 | 22 | 37.65 | 96 | 90
0:08 | 1754 | 272.4 | 49.6 | 77.7 | 94.9 | 70 | 48.4 | 179.9 | 94.8 | 216.6 | 207.8 | 43 | 11 | 30 | 0.047 | 104 | 30 | 15.406 | 469.4 | 209.1 | 208.6 | 98.3 | 34.9 | 0.706 |  |  | 98.2 | 730.1 | 1.118 | -8 | 57.65 | 97 | 30 | 0.988 | 181.57 | 202 | 8020 | 209.82 | 54.28 | -47.12 | 17.25 | 43.21 | 40.79 | 45.33 | 24 | 14 | 9 | 22 | 37.65 | 96 | 93
0:08 | 1749 | 269.1 | 49 | 77.7 | 94.9 | 70 | 48.4 | 179.8 | 94.8 | 216.4 | 207.9 | 43 | 11 | 30 | 0.049 | 104 | 30 | 15.442 | 470.2 | 209.1 | 208.6 | 98.3 | 34.9 | 0.704 |  |  | 98.2 | 730.1 | 1.126 | -8 | 57.65 | 97 | 30 | 1.004 | 182.35 | 204 | 8430 | 207.89 | 54.72 | -46.88 | 17.06 | 43.49 | 40.74 | 45.44 | 24 | 14 | 9 | 22 | 37.65 | 93 | 92
0:08 | 1750 | 267.9 | 49.6 | 77.7 | 94.9 | 70 | 48.4 | 179.6 | 94.8 | 216.2 | 208.2 | 43 | 11 | 30 | 0.055 | 103.9 | 30 | 15.346 | 471 | 209.3 | 208.8 | 98.3 | 34.9 | 0.703 |  |  | 98.2 | 730.1 | 1.121 | -8 | 58.04 | 97 | 30 | 0.993 | 174.51 | 215 | 9020 | 209.5 | 54.84 | -46.94 | 17 | 42.95 | 40.92 | 45.44 | 24 | 14 | 9 | 22 | 37.65 | 92 | 88
0:08 | 1752 | 269.8 | 49.5 | 77.7 | 94.9 | 70 | 48.4 | 179.7 | 94.8 | 216.3 | 208.2 | 43 | 11 | 30 | 0.042 | 104 | 30 | 15.265 | 471.6 | 209.7 | 209.2 | 98.3 | 34.9 | 0.705 |  |  | 98.2 | 730.1 | 1.125 | -8 | 54.9 | 97 | 30 | 0.987 | 182.35 | 211 | 8600 | 211.11 | 52.79 | -46.94 | 17.19 | 43.62 | 40.79 | 45.44 | 24 | 14 | 9 | 22 | 37.65 | 98 | 91
0:08 | 1750 | 270.7 | 49.4 | 77.7 | 95 | 70 | 48.4 | 179.8 | 94.8 | 216.5 | 207.8 | 43 | 11 | 30 | 0.03 | 104 | 30 | 15.313 | 473 | 210 | 209.5 | 98.3 | 34.9 | 0.707 |  |  | 98.2 | 730 | 1.128 | -8 | 44.31 | 97 | 30 | 0.991 | 182.75 | 205 | 9210 | 211.11 | 54.04 | -47.19 | 17.06 | 43.2 | 40.88 | 45.55 | 24 | 14 | 9 | 22 | 37.65 | 98 | 91
0:08 | 1757 | 270.9 | 50.9 | 77.7 | 94.9 | 70 | 48.4 | 179.8 | 94.8 | 216.5 | 208.1 | 43.1 | 11 | 30 | 0.037 | 104 | 30 | 15.394 | 472.8 | 209.8 | 209.3 | 98.3 | 34.9 | 0.707 |  |  | 98.2 | 729.9 | 1.118 | -8 | 56.86 | 97 | 30 | 1.005 | 182.75 | 211 | 8380 | 208.19 | 54.42 | -47.19 | 16.94 | 43.45 | 40.7 | 45.64 | 24 | 14 | 9 | 22 | 37.65 | 99 | 90
0:08 | 1756 | 272.2 | 50.5 | 77.7 | 94.9 | 70 | 48.4 | 179.8 | 94.8 | 216.5 | 208.1 | 43.1 | 11 | 30 | 0.038 | 104 | 30 | 15.431 | 472.6 | 209.8 | 209.3 | 98.3 | 34.9 | 0.71 |  |  | 98.2 | 729.9 | 1.114 | -8 | 49.8 | 97 | 30 | 1 | 183.14 | 214 | 9120 | 209.5 | 53.22 | -46.94 | 17.12 | 43.46 | 40.99 | 45.64 | 24 | 14 | 9 | 22 | 37.65 | 94 | 96
0:08 | 1755 | 273.4 | 50.5 | 77.7 | 94.9 | 70 | 48.4 | 180 | 94.9 | 216.8 | 207.9 | 43.1 | 11 | 30 | 0.038 | 104.1 | 30 | 15.474 | 474 | 209.6 | 209.1 | 98.3 | 34.9 | 0.709 |  |  | 98.2 | 729.8 | 1.118 | -8 | 53.33 | 97 | 30 | 0.99 | 182.75 | 211 | 9120 | 208.51 | 53.24 | -47 | 16.94 | 43.49 | 40.9 | 45.64 | 24 | 14 | 9 | 22 | 37.65 | 93 | 97
0:08 | 1752 | 271.4 | 49.4 | 77.7 | 94.9 | 70 | 48.4 | 179.9 | 94.9 | 216.5 | 207.7 | 43.1 | 11 | 30 | 0.046 | 104 | 30 | 15.498 | 474.2 | 209.2 | 208.7 | 98.3 | 34.9 | 0.708 |  |  | 98.2 | 729.6 | 1.125 | -8 | 57.25 | 97 | 30 | 0.986 | 182.35 | 202 | 8950 | 207.89 | 53.67 | -46.94 | 16.88 | 43.38 | 40.93 | 45.64 | 24 | 14 | 9 | 22 | 37.65 | 93 | 88
0:08 | 1751 | 269.3 | 49.7 | 77.7 | 94.9 | 70 | 48.4 | 179.9 | 94.9 | 216.6 | 207.8 | 43.1 | 11 | 30 | 0.054 | 103.9 | 30 | 15.444 | 474.1 | 209 | 208.5 | 98.3 | 34.9 | 0.704 |  |  | 98.2 | 729.5 | 1.126 | -8 | 60 | 97 | 30 | 1.008 | 182.75 | 212 | 8240 | 209.18 | 54.93 | -46.81 | 16.81 | 43.41 | 40.81 | 45.55 | 24 | 14 | 9 | 22 | 37.65 | 97 | 91
0:08 | 1750 | 268.8 | 49.1 | 77.7 | 94.9 | 70 | 48.4 | 179.7 | 94.9 | 216.4 | 208 | 43.1 | 11 | 30 | 0.055 | 103.9 | 30 | 15.325 | 473.8 | 209.1 | 208.6 | 98.3 | 34.9 | 0.704 |  |  | 98.2 | 729.5 | 1.123 | -8 | 58.82 | 97 | 30 | 1 | 182.75 | 215 | 9360 | 208.19 | 54.69 | -47.06 | 16.81 | 43.37 | 40.82 | 45.44 | 24 | 14 | 9 | 22 | 37.65 | 96 | 90
0:08 | 1750 | 268.8 | 49.3 | 77.7 | 94.9 | 70 | 48.4 | 179.6 | 94.8 | 216.2 | 207.9 | 43 | 11 | 30 | 0.052 | 103.9 | 30 | 15.26 | 474.4 | 209.3 | 208.8 | 98.3 | 34.9 | 0.704 |  |  | 98.2 | 729.5 | 1.122 | -8 | 53.73 | 97 | 30 | 1.004 | 181.96 | 204 | 8850 | 206.58 | 54.95 | -46.81 | 16.88 | 43.41 | 40.73 | 45.33 | 24 | 14 | 9 | 22 | 37.65 | 95 | 91
0:08 | 1753 | 271.2 | 49.8 | 77.7 | 94.9 | 70 | 48.4 | 179.7 | 94.8 | 216.3 | 207.7 | 43 | 11 | 30 | 0.049 | 104 | 30 | 15.297 | 475 | 209.1 | 208.6 | 98.3 | 34.9 | 0.706 |  |  | 98.2 | 729.5 | 1.126 | -8 | 54.12 | 97 | 30 | 1.001 | 181.96 | 213 | 8870 | 209.18 | 54.09 | -46.69 | 16.81 | 43.6 | 40.84 | 45.33 | 24 | 14 | 9 | 22 | 37.65 | 96 | 87
0:08 | 1746 | 269.2 | 48.7 | 77.7 | 94.9 | 70 | 48.4 | 179.6 | 94.8 | 216.3 | 207.7 | 43 | 11 | 30 | 0.051 | 104 | 30 | 15.378 | 475.4 | 208.9 | 208.4 | 98.3 | 34.9 | 0.704 |  |  | 98.2 | 729.5 | 1.124 | -8 | 58.43 | 97 | 30 | 1.009 | 182.35 | 212 | 8850 | 204.97 | 53.57 | -47.06 | 16.75 | 43.73 | 40.95 | 45.33 | 24 | 14 | 9 | 22 | 37.65 | 95 | 92
0:08 | 1747 | 266.8 | 48.7 | 77.7 | 94.9 | 70 | 48.4 | 179.7 | 94.8 | 216.3 | 207.6 | 43 | 11 | 30 | 0.055 | 104 | 30 | 15.317 | 472.7 | 208.8 | 208.4 | 98.3 | 34.9 | 0.702 |  |  | 98.2 | 729.6 | 1.129 | -8 | 52.55 | 97 | 30 | 0.983 | 181.57 | 202 | 7920 | 206.26 | 54.75 | -47.06 | 16.94 | 43.5 | 40.96 | 45.33 | 24 | 14 | 9 | 22 | 37.65 | 94 | 85
0:08 | 1747 | 267.8 | 49.2 | 77.7 | 94.9 | 70 | 48.4 | 179.7 | 94.9 | 216.3 | 207.7 | 43 | 11 | 30 | 0.052 | 104 | 30 | 15.181 | 471.9 | 209 | 208.6 | 98.3 | 34.9 | 0.704 |  |  | 98.2 | 729.6 | 1.124 | -8 | 57.25 | 97 | 30 | 0.992 | 182.35 | 211 | 8990 | 209.82 | 55.04 | -47.06 | 16.81 | 43.46 | 40.96 | 45.23 | 24 | 14 | 9 | 22 | 37.65 | 93 | 95
0:08 | 1749 | 267.9 | 49.7 | 77.7 | 94.9 | 70 | 48.4 | 179.6 | 94.9 | 216.2 | 207.8 | 43 | 11 | 30 | 0.049 | 104 | 30 | 15.169 | 471 | 209.2 | 208.8 | 98.3 | 34.9 | 0.705 |  |  | 98.2 | 729.7 | 1.121 | -8 | 53.73 | 97 | 30 | 0.988 | 178.04 | 203 | 8800 | 207.89 | 52.99 | -46.81 | 17 | 43.52 | 40.99 | 45.33 | 24 | 14 | 9 | 22 | 37.65 | 101 | 88
0:08 | 1751 | 267.9 | 50 | 77.7 | 94.9 | 70 | 48.4 | 179.5 | 94.9 | 216.1 | 207.9 | 43 | 11 | 30 | 0.046 | 104 | 30 | 15.236 | 470.2 | 209.4 | 208.9 | 98.3 | 35 | 0.705 |  |  | 98.2 | 729.8 | 1.112 | -8 | 49.02 | 97 | 30 | 0.988 | 183.14 | 203 | 9160 | 209.82 | 54.73 | -47.06 | 16.94 | 43.57 | 41.05 | 45.33 | 24 | 14 | 9 | 22 | 37.65 | 100 | 92
0:08 | 1754 | 273.2 | 49.7 | 77.7 | 94.9 | 70 | 48.4 | 179.9 | 94.9 | 216.7 | 207.4 | 43 | 11 | 30 | 0.032 | 104 | 30 | 15.296 | 469.3 | 209.3 | 208.9 | 98.3 | 35 | 0.71 |  |  | 98.2 | 729.9 | 1.124 | -8 | 48.24 | 97 | 30 | 0.999 | 181.57 | 209 | 9070 | 206.9 | 52.82 | -46.94 | 16.94 | 43.45 | 40.81 | 45.44 | 24 | 14 | 9 | 22 | 37.65 | 93 | 96
0:08 | 1744 | 269.6 | 48.9 | 77.7 | 94.9 | 70 | 48.4 | 179.9 | 94.9 | 216.5 | 207.4 | 43 | 11 | 30 | 0.042 | 104 | 30 | 15.411 | 469.7 | 208.9 | 208.4 | 98.3 | 35 | 0.704 |  |  | 98.2 | 729.8 | 1.125 | -8 | 58.43 | 97 | 30 | 1 | 182.35 | 202 | 8820 | 207.24 | 53.85 | -47 | 16.81 | 43.58 | 40.96 | 45.55 | 24 | 14 | 9 | 22 | 37.65 | 95 | 97
0:08 | 1747 | 269.5 | 48.9 | 77.7 | 94.8 | 70 | 48.4 | 179.7 | 94.9 | 216.4 | 207.8 | 43 | 11 | 30 | 0.047 | 104 | 30 | 15.326 | 469 | 209 | 208.6 | 98.3 | 35 | 0.706 |  |  | 98.2 | 729.8 | 1.122 | -8 | 59.22 | 97 | 30 | 0.992 | 182.75 | 203 | 8770 | 209.5 | 53.09 | -47.19 | 17.12 | 43.01 | 40.86 | 45.44 | 24 | 14 | 9 | 22 | 37.65 | 94 | 93
0:08 | 1747 | 267.4 | 48.7 | 77.7 | 94.9 | 70 | 48.4 | 179.6 | 94.9 | 216.2 | 208 | 43 | 11 | 30 | 0.052 | 104 | 30 | 15.253 | 470.3 | 209.2 | 208.8 | 98.3 | 35 | 0.704 |  |  | 98.2 | 729.8 | 1.139 | -8 | 55.29 | 97 | 30 | 1.004 | 183.53 | 214 | 8820 | 208.19 | 51.19 | -46.88 | 17.12 | 43.6 | 40.78 | 45.44 | 24 | 14 | 9 | 22 | 37.65 | 95 | 92
0:08 | 1755 | 272.2 | 50.1 | 77.7 | 94.9 | 70 | 48.4 | 179.7 | 94.9 | 216.5 | 207.9 | 43 | 11 | 30 | 0.047 | 104 | 30 | 15.283 | 468.8 | 209.2 | 208.8 | 98.3 | 35 | 0.706 |  |  | 98.2 | 729.8 | 1.118 | -8 | 54.9 | 97 | 30 | 0.998 | 182.75 | 203 | 8530 | 207.89 | 53.02 | -47 | 17 | 43.54 | 40.78 | 45.44 | 24 | 14 | 9 | 22 | 37.65 | 99 | 94
0:08 | 1750 | 269.8 | 49.8 | 77.7 | 94.9 | 70 | 48.4 | 179.6 | 94.9 | 216.3 | 207.8 | 43 | 11 | 30 | 0.052 | 104 | 30 | 15.335 | 467.8 | 209 | 208.6 | 98.3 | 35 | 0.706 |  |  | 98.2 | 729.8 | 1.125 | -8 | 58.04 | 97 | 30 | 0.991 | 182.35 | 203 | 8750 | 207.57 | 52.87 | -47.19 | 17 | 43.45 | 40.7 | 45.33 | 24 | 14 | 9 | 22 | 37.65 | 98 | 93
0:08 | 1749 | 268.6 | 49.2 | 77.8 | 94.9 | 70 | 48.4 | 179.6 | 94.9 | 216.3 | 207.9 | 43 | 11 | 30 | 0.057 | 104 | 30 | 15.3 | 468.4 | 209 | 208.5 | 98.3 | 35 | 0.703 |  |  | 98.2 | 729.8 | 1.128 | -8 | 60 | 97 | 30 | 0.999 | 182.35 | 215 | 8580 | 208.19 | 53.74 | -46.94 | 16.88 | 43.45 | 40.8 | 45.33 | 24 | 14 | 9 | 22 | 37.65 | 95 | 90
0:08 | 1747 | 268.9 | 49.1 | 77.8 | 94.9 | 70 | 48.4 | 179.7 | 94.9 | 216.4 | 208 | 43 | 11 | 30 | 0.053 | 104 | 30 | 15.294 | 469.6 | 209.2 | 208.7 | 98.3 | 35 | 0.705 |  |  | 98.2 | 729.8 | 1.128 | -8 | 60.39 | 97 | 30 | 1 | 182.35 | 203 | 8120 | 206.58 | 52.89 | -47.06 | 16.81 | 43.01 | 40.66 | 45.33 | 24 | 14 | 9 | 22 | 37.65 | 95 | 90
0:08 | 1746 | 268.7 | 48.6 | 77.8 | 94.9 | 70 | 48.4 | 179.9 | 94.9 | 216.6 | 208 | 43 | 11 | 30 | 0.056 | 104 | 30 | 15.285 | 468.7 | 209.1 | 208.6 | 98.3 | 35 | 0.706 |  |  | 98.2 | 729.8 | 1.146 | -8 | 57.25 | 97 | 30 | 0.994 | 181.96 | 212 | 8800 | 211.11 | 54.24 | -46.75 | 16.81 | 43.41 | 40.75 | 45.33 | 24 | 14 | 9 | 22 | 37.65 | 98 | 89
0:09 | 1749 | 268.3 | 49.5 | 77.8 | 94.9 | 70 | 48.4 | 179.8 | 94.9 | 216.3 | 207.9 | 43 | 11 | 30 | 0.056 | 104 | 30 | 15.252 | 467.4 | 209.1 | 208.6 | 98.3 | 35 | 0.705 |  |  | 98.2 | 729.8 | 1.139 | -8 | 58.82 | 97 | 30 | 0.984 | 182.75 | 211 | 8680 | 206.26 | 53.87 | -47 | 17 | 43.3 | 40.79 | 45.33 | 24 | 14 | 9 | 22 | 37.65 | 91 | 86
0:09 | 1741 | 267.4 | 47.9 | 77.8 | 94.9 | 70 | 48.4 | 179.7 | 94.9 | 216.2 | 208 | 43 | 11 | 30 | 0.056 | 104 | 30 | 15.254 | 467.3 | 209.3 | 208.8 | 98.3 | 35 | 0.704 |  |  | 98.2 | 729.8 | 1.122 | -8 | 57.25 | 97 | 30 | 1 | 182.35 | 203 | 8800 | 207.89 | 54.22 | -46.94 | 16.94 | 43.42 | 40.98 | 45.33 | 24 | 14 | 9 | 22 | 37.65 | 97 | 95
0:09 | 1747 | 267.7 | 48.7 | 77.8 | 94.9 | 70 | 48.4 | 179.8 | 94.9 | 216.4 | 208 | 43 | 11 | 30 | 0.058 | 104 | 30 | 15.277 | 467.4 | 209.1 | 208.6 | 98.3 | 35 | 0.705 |  |  | 98.2 | 729.9 | 1.124 | -8 | 58.43 | 97 | 30 | 0.99 | 182.75 | 214 | 7630 | 209.82 | 53.73 | -47 | 16.94 | 43.47 | 40.88 | 45.33 | 24 | 14 | 9 | 22 | 37.65 | 95 | 95
0:09 | 1747 | 266.9 | 48.6 | 77.8 | 94.9 | 70 | 48.4 | 179.7 | 94.9 | 216.3 | 207.9 | 43 | 11 | 30 | 0.058 | 104 | 30 | 15.264 | 467.7 | 209.1 | 208.6 | 98.3 | 35.1 | 0.704 |  |  | 98.2 | 730.1 | 1.129 | -8 | 58.82 | 97 | 30 | 1.028 | 182.75 | 204 | 8310 | 206.58 | 54.93 | -46.94 | 17 | 43.28 | 40.84 | 45.23 | 24 | 14 | 9 | 22 | 37.65 | 94 | 93
0:09 | 1750 | 268.7 | 49 | 77.8 | 94.9 | 70 | 48.4 | 179.7 | 94.9 | 216.3 | 208 | 43 | 11 | 30 | 0.053 | 104 | 30 | 15.263 | 467.9 | 209.2 | 208.7 | 98.3 | 35.1 | 0.706 |  |  | 98.2 | 730.2 | 1.125 | -8 | 56.08 | 97 | 30 | 1.002 | 182.75 | 202 | 9260 | 209.18 | 55 | -46.94 | 16.88 | 43.55 | 40.81 | 45.33 | 24 | 14 | 9 | 22 | 37.65 | 98 | 91
0:09 | 1749 | 269.6 | 49.4 | 77.8 | 94.9 | 70 | 48.4 | 179.7 | 94.9 | 216.3 | 207.8 | 43 | 11 | 30 | 0.054 | 104 | 30 | 15.305 | 468.1 | 209 | 208.5 | 98.3 | 35.1 | 0.706 |  |  | 98.2 | 730.3 | 1.125 | -8 | 55.69 | 97 | 30 | 0.998 | 182.75 | 211 | 8900 | 209.82 | 53.36 | -46.94 | 16.94 | 43.46 | 40.9 | 45.33 | 24 | 14 | 9 | 22 | 37.65 | 95 | 93
0:09 | 1742 | 265.5 | 48.5 | 77.8 | 94.9 | 70 | 48.4 | 179.4 | 94.9 | 215.9 | 207.4 | 42.9 | 11 | 30 | 0.061 | 103.9 | 30 | 15.327 | 468.8 | 208.6 | 208.1 | 98.3 | 35.1 | 0.703 |  |  | 98.2 | 730.4 | 1.123 | -8 | 58.43 | 97 | 30 | 0.997 | 181.57 | 201 | 8630 | 207.57 | 55.47 | -47.06 | 17 | 43.43 | 40.95 | 45.23 | 24 | 14 | 9 | 22 | 37.65 | 94 | 91
0:09 | 1744 | 265.6 | 48.5 | 77.7 | 94.9 | 70 | 48.4 | 179.8 | 94.9 | 216.5 | 207.6 | 42.9 | 11 | 30 | 0.063 | 103.9 | 30 | 15.258 | 467.6 | 208.6 | 208.1 | 98.3 | 35.1 | 0.702 |  |  | 98.2 | 730.5 | 1.136 | -8 | 60.39 | 97 | 30 | 1.009 | 182.35 | 201 | 8920 | 204.97 | 54.9 | -46.81 | 16.94 | 43.41 | 40.95 | 45.23 | 24 | 14 | 9 | 22 | 37.65 | 93 | 89
0:09 | 1750 | 267.3 | 49 | 77.7 | 95 | 70 | 48.4 | 179.8 | 94.9 | 216.3 | 207.7 | 42.9 | 11 | 30 | 0.058 | 104 | 30 | 15.238 | 467.4 | 208.8 | 208.3 | 98.3 | 35.1 | 0.705 |  |  | 98.2 | 730.6 | 1.156 | -8 | 59.61 | 97 | 30 | 1.01 | 182.35 | 204 | 8480 | 206.58 | 55.02 | -47 | 16.94 | 43.09 | 40.87 | 45.12 | 24 | 14 | 9 | 22 | 37.65 | 96 | 93
0:09 | 1753 | 271.4 | 49.6 | 77.7 | 95 | 70 | 48.4 | 179.7 | 94.9 | 216.4 | 207.4 | 42.9 | 11 | 30 | 0.049 | 104 | 30 | 15.281 | 466 | 208.7 | 208.2 | 98.3 | 35.1 | 0.707 |  |  | 98.2 | 730.6 | 1.116 | -8 | 54.51 | 97 | 30 | 0.999 | 180.39 | 213 | 8260 | 209.18 | 55.55 | -46.88 | 17.06 | 43.53 | 40.91 | 45.23 | 24 | 14 | 9 | 22 | 37.25 | 97 | 97
0:09 | 1750 | 268.9 | 48.9 | 77.7 | 95 | 70 | 48.4 | 179.6 | 94.9 | 216.2 | 207.7 | 42.9 | 11 | 30 | 0.053 | 104 | 30 | 15.351 | 466.1 | 208.9 | 208.5 | 98.3 | 35.1 | 0.707 |  |  | 98.2 | 730.4 | 1.128 | -8 | 59.22 | 97 | 30 | 1 | 182.75 | 202 | 9530 | 207.24 | 55 | -47.12 | 17 | 43.54 | 40.86 | 45.23 | 24 | 14 | 9 | 22 | 37.65 | 91 | 96
0:09 | 1750 | 268.5 | 49.4 | 77.7 | 95 | 70 | 48.4 | 179.8 | 94.9 | 216.5 | 207.8 | 42.9 | 11 | 30 | 0.051 | 104 | 30 | 15.399 | 466.1 | 209 | 208.6 | 98.3 | 35.1 | 0.705 |  |  | 98.2 | 730.3 | 1.132 | -8 | 58.43 | 97 | 30 | 1.018 | 181.96 | 211 | 8900 | 206.9 | 55.12 | -47.06 | 17.25 | 43.46 | 40.95 | 45.33 | 24 | 14 | 9 | 22 | 37.65 | 95 | 93
0:09 | 1757 | 272.5 | 50.1 | 77.7 | 94.9 | 70 | 48.4 | 179.8 | 94.9 | 216.5 | 207.8 | 42.9 | 11 | 30 | 0.042 | 104.1 | 30 | 15.414 | 465.1 | 209.2 | 208.7 | 98.3 | 35.1 | 0.709 |  |  | 98.2 | 730.1 | 1.12 | -8 | 51.76 | 97 | 30 | 1.013 | 182.35 | 211 | 9020 | 208.19 | 53.25 | -47.06 | 16.88 | 43.64 | 40.98 | 45.33 | 24 | 14 | 9 | 22 | 37.65 | 100 | 93
0:09 | 1751 | 272.6 | 49.5 | 77.7 | 94.9 | 70 | 48.4 | 179.6 | 94.9 | 216.2 | 207.6 | 43 | 11 | 30 | 0.043 | 104 | 30 | 15.434 | 465.8 | 209 | 208.5 | 98.3 | 35.1 | 0.708 |  |  | 98.2 | 729.9 | 1.126 | -8 | 56.86 | 97 | 30 | 0.996 | 182.35 | 213 | 8600 | 209.5 | 53.56 | -47.06 | 16.94 | 43.54 | 40.85 | 45.44 | 24 | 14 | 9 | 22 | 37.65 | 96 | 93
0:09 | 1750 | 269.2 | 50.1 | 77.7 | 94.9 | 70 | 48.4 | 179.7 | 94.9 | 216.5 | 207.6 | 43 | 11 | 30 | 0.055 | 104 | 30 | 15.467 | 466 | 208.7 | 208.2 | 98.3 | 35.1 | 0.703 |  |  | 98.2 | 729.8 | 1.124 | -8 | 59.61 | 97 | 30 | 0.996 | 182.35 | 201 | 9820 | 204.33 | 54.81 | -47.06 | 16.81 | 43.5 | 40.84 | 45.44 | 24 | 14 | 9 | 22 | 37.65 | 96 | 95
0:09 | 1750 | 271.5 | 48.9 | 77.7 | 94.9 | 70 | 48.4 | 179.9 | 94.9 | 216.5 | 207.9 | 43 | 11 | 30 | 0.048 | 104 | 30 | 15.376 | 465.7 | 209.1 | 208.6 | 98.3 | 35.1 | 0.707 |  |  | 98.2 | 729.7 | 1.126 | -8 | 58.82 | 97 | 30 | 0.991 | 182.75 | 203 | 8730 | 209.82 | 52.85 | -46.94 | 17 | 43.51 | 40.87 | 45.44 | 24 | 14 | 9 | 22 | 37.65 | 93 | 92
0:09 | 1753 | 269.8 | 50.2 | 77.7 | 94.9 | 70 | 48.4 | 179.5 | 94.9 | 216 | 208.1 | 43 | 11 | 30 | 0.043 | 104 | 30 | 15.388 | 465.3 | 209.5 | 209.1 | 98.3 | 35.1 | 0.706 |  |  | 98.2 | 729.6 | 1.12 | -8 | 52.94 | 97 | 30 | 1.005 | 178.43 | 212 | 8920 | 208.51 | 55.66 | -47.19 | 16.81 | 43.12 | 40.83 | 45.44 | 24 | 14 | 9 | 22 | 37.65 | 98 | 90
0:09 | 1762 | 274.6 | 51.3 | 77.7 | 94.9 | 70 | 48.4 | 179.6 | 94.9 | 216.4 | 208.2 | 43.1 | 11 | 30 | 0.034 | 104.1 | 30 | 15.446 | 465.3 | 209.9 | 209.5 | 98.3 | 35.1 | 0.71 |  |  | 98.2 | 729.6 | 1.124 | -8 | 53.33 | 97 | 30 | 1.002 | 183.14 | 204 | 8040 | 206.9 | 54.7 | -46.75 | 17.19 | 43.48 | 40.74 | 45.55 | 24 | 14 | 9 | 22 | 37.65 | 99 | 93
0:09 | 1754 | 272.2 | 50 | 77.7 | 94.9 | 70 | 48.4 | 179.7 | 94.9 | 216.4 | 208.1 | 43.1 | 11 | 30 | 0.04 | 104.1 | 30 | 15.535 | 465.3 | 209.6 | 209.2 | 98.3 | 35.1 | 0.71 |  |  | 98.2 | 729.5 | 1.124 | -8 | 53.33 | 97 | 30 | 1.003 | 182.75 | 204 | 9140 | 206.58 | 53.53 | -47.06 | 17.06 | 43.11 | 40.78 | 45.64 | 24 | 14 | 9 | 22 | 37.65 | 99 | 96
0:09 | 1752 | 270.4 | 49.7 | 77.7 | 94.9 | 70 | 48.4 | 180.1 | 94.9 | 216.9 | 208.2 | 43.2 | 11 | 30 | 0.049 | 104 | 30 | 15.545 | 465.2 | 209.5 | 209 | 98.3 | 35.1 | 0.707 |  |  | 98.2 | 729.4 | 1.129 | -8 | 58.82 | 97 | 30 | 0.992 | 182.35 | 212 | 8430 | 208.51 | 53.92 | -46.94 | 17.19 | 43.45 | 40.71 | 45.64 | 24 | 14 | 9 | 22 | 37.65 | 96 | 91
0:09 | 1752 | 270 | 49.8 | 77.8 | 95 | 70 | 48.3 | 180.1 | 94.9 | 216.9 | 208.1 | 43.1 | 11 | 30 | 0.052 | 104 | 30 | 15.468 | 465.3 | 209.3 | 208.8 | 98.3 | 35.1 | 0.708 |  |  | 98.2 | 729.5 | 1.12 | -8 | 56.47 | 97 | 30 | 1.015 | 173.73 | 203 | 8650 | 207.57 | 54.04 | -47.06 | 16.88 | 43.34 | 40.83 | 45.64 | 24 | 14 | 9 | 22 | 37.65 | 94 | 90
0:09 | 1752 | 269.9 | 50.2 | 77.8 | 95 | 70 | 48.3 | 179.8 | 94.9 | 216.3 | 208 | 43.1 | 11 | 30 | 0.056 | 104 | 30 | 15.425 | 466 | 209.1 | 208.6 | 98.3 | 35.1 | 0.706 |  |  | 98.2 | 729.5 | 1.129 | -8 | 59.22 | 97 | 30 | 0.996 | 182.75 | 201 | 9210 | 207.57 | 54 | -47 | 16.94 | 43.37 | 40.81 | 45.55 | 24 | 14 | 9 | 22 | 37.65 | 93 | 85
0:09 | 1751 | 270.4 | 49.4 | 77.8 | 94.9 | 70 | 48.3 | 179.4 | 94.9 | 216 | 207.7 | 43.1 | 11 | 30 | 0.055 | 104 | 30 | 15.385 | 465.9 | 208.8 | 208.3 | 98.3 | 35.1 | 0.706 |  |  | 98.2 | 729.5 | 1.122 | -8 | 58.04 | 97 | 30 | 0.988 | 181.57 | 202 | 8680 | 209.5 | 54.26 | -46.81 | 16.75 | 43.45 | 40.9 | 45.55 | 24 | 14 | 9 | 22 | 37.65 | 97 | 94
0:09 | 1748 | 269.3 | 49.3 | 77.8 | 94.9 | 70 | 48.3 | 179.2 | 94.9 | 215.7 | 207.7 | 43.1 | 11 | 30 | 0.057 | 104 | 30 | 15.365 | 466.5 | 208.7 | 208.2 | 98.3 | 35.1 | 0.704 |  |  | 98.2 | 729.5 | 1.121 | -8 | 58.43 | 97 | 30 | 0.994 | 180.78 | 212 | 8310 | 209.18 | 54.83 | -47 | 17.06 | 43.51 | 40.88 | 45.44 | 24 | 14 | 9 | 22 | 37.65 | 96 | 98
0:09 | 1750 | 268.4 | 49.6 | 77.8 | 94.9 | 70 | 48.3 | 179.6 | 94.9 | 216.3 | 208.1 | 43 | 11 | 30 | 0.055 | 104 | 30 | 15.351 | 466.4 | 209.2 | 208.7 | 98.3 | 35.1 | 0.705 |  |  | 98.2 | 729.5 | 1.124 | -8 | 58.43 | 97 | 30 | 1 | 183.53 | 203 | 8850 | 207.89 | 53.67 | -47.12 | 17 | 43.22 | 40.9 | 45.44 | 24 | 14 | 9 | 22 | 37.65 | 96 | 97
0:09 | 1754 | 270.7 | 49.9 | 77.8 | 94.9 | 70 | 48.3 | 179.8 | 94.9 | 216.6 | 208 | 43 | 11 | 30 | 0.05 | 104 | 30 | 15.384 | 466.3 | 209.2 | 208.7 | 98.3 | 35.1 | 0.707 |  |  | 98.2 | 729.5 | 1.117 | -8 | 54.12 | 97 | 30 | 1.002 | 176.08 | 214 | 8260 | 208.83 | 53.76 | -46.94 | 16.88 | 43.55 | 40.91 | 45.44 | 24 | 14 | 9 | 22 | 37.65 | 102 | 100
0:09 | 1748 | 268.7 | 49.5 | 77.8 | 94.9 | 70 | 48.3 | 179.8 | 94.9 | 216.5 | 207.8 | 43 | 11 | 30 | 0.05 | 104 | 30 | 15.395 | 466.7 | 209.1 | 208.7 | 98.3 | 35.1 | 0.706 |  |  | 98.2 | 729.5 | 1.124 | -8 | 49.41 | 97 | 30 | 1.008 | 182.75 | 202 | 8600 | 206.9 | 54.8 | -47 | 17.06 | 43.53 | 40.9 | 45.44 | 24 | 14 | 9 | 22 | 37.65 | 93 | 92
0:09 | 1748 | 267.5 | 49.4 | 77.8 | 94.9 | 70 | 48.3 | 179.6 | 94.9 | 216.3 | 207.9 | 43 | 11 | 30 | 0.052 | 104 | 30 | 15.421 | 467.3 | 209.1 | 208.6 | 98.3 | 35.1 | 0.704 |  |  | 98.2 | 729.6 | 1.123 | -8 | 59.22 | 97 | 30 | 0.996 | 182.35 | 213 | 9070 | 208.19 | 54.38 | -46.81 | 16.94 | 43.58 | 40.85 | 45.33 | 24 | 14 | 9 | 22 | 37.65 | 94 | 90
0:09 | 1755 | 270.1 | 50.5 | 77.8 | 94.9 | 70 | 48.3 | 179.8 | 95 | 216.5 | 207.7 | 43 | 11 | 30 | 0.052 | 104 | 30 | 15.346 | 467.8 | 208.9 | 208.5 | 98.3 | 35.2 | 0.707 |  |  | 98.2 | 729.7 | 1.125 | -8 | 53.73 | 97 | 30 | 1.01 | 181.57 | 203 | 8020 | 209.18 | 52.52 | -46.88 | 16.81 | 43.54 | 40.91 | 45.33 | 24 | 14 | 9 | 22 | 37.65 | 96 | 91
0:09 | 1745 | 268.3 | 48.9 | 77.8 | 94.9 | 70 | 48.3 | 179.4 | 95 | 215.9 | 207.7 | 43 | 11 | 30 | 0.057 | 104 | 30 | 15.314 | 469 | 208.9 | 208.4 | 98.3 | 35.2 | 0.706 |  |  | 98.2 | 729.7 | 1.124 | -8 | 55.69 | 97 | 30 | 0.993 | 182.35 | 211 | 8870 | 209.5 | 53.72 | -47 | 17 | 43.58 | 40.87 | 45.33 | 24 | 14 | 9 | 22 | 37.65 | 98 | 91
0:09 | 1745 | 267.7 | 48.4 | 77.8 | 94.9 | 70 | 48.3 | 179.5 | 94.9 | 216.1 | 208 | 43 | 11 | 30 | 0.061 | 104 | 30 | 15.277 | 468.4 | 209 | 208.5 | 98.3 | 35.2 | 0.705 |  |  | 98.2 | 729.9 | 1.132 | -8 | 59.61 | 97 | 30 | 0.989 | 182.75 | 215 | 9430 | 209.82 | 53.87 | -47.06 | 17 | 43.52 | 40.87 | 45.33 | 24 | 14 | 9 | 22 | 37.65 | 98 | 92
0:09 | 1746 | 266.5 | 48.9 | 77.8 | 95 | 70 | 48.4 | 179.4 | 94.9 | 216 | 207.9 | 42.9 | 11 | 30 | 0.061 | 104 | 30 | 15.183 | 467.7 | 209 | 208.5 | 98.3 | 35.2 | 0.704 |  |  | 98.2 | 730 | 1.13 | -8 | 56.86 | 97 | 30 | 0.993 | 183.14 | 204 | 8330 | 207.89 | 53.54 | -46.88 | 16.94 | 43.46 | 40.92 | 45.23 | 24 | 14 | 9 | 22 | 38.04 | 93 | 89
0:09 | 1756 | 269.3 | 50.8 | 77.8 | 95 | 70 | 48.4 | 179.5 | 94.9 | 216.1 | 208 | 42.9 | 11 | 30 | 0.051 | 104 | 30 | 15.157 | 467.4 | 209.2 | 208.7 | 98.3 | 35.2 | 0.705 |  |  | 98.2 | 730.1 | 1.124 | -8 | 54.9 | 97 | 30 | 0.993 | 174.9 | 215 | 9360 | 209.82 | 53.08 | -47 | 17.25 | 43.52 | 40.84 | 45.23 | 24 | 14 | 9 | 22 | 37.65 | 94 | 89
0:09 | 1751 | 271.6 | 49.6 | 77.8 | 95 | 70 | 48.4 | 179.4 | 95 | 216 | 207.7 | 42.9 | 11 | 30 | 0.046 | 104 | 30 | 15.21 | 467.6 | 209.1 | 208.6 | 98.3 | 35.2 | 0.707 |  |  | 98.2 | 730.1 | 1.126 | -8 | 51.76 | 97 | 30 | 1.006 | 179.22 | 211 | 8990 | 208.19 | 53.58 | -47.06 | 17.12 | 43.37 | 40.71 | 45.23 | 24 | 14 | 9 | 22 | 37.65 | 88 | 95
0:09 | 1745 | 269.3 | 48.6 | 77.8 | 94.9 | 70 | 48.4 | 179.5 | 95 | 216.1 | 207.9 | 42.9 | 11 | 30 | 0.053 | 104 | 30 | 15.306 | 469 | 209 | 208.5 | 98.3 | 35.2 | 0.704 |  |  | 98.2 | 730.1 | 1.122 | -8 | 58.04 | 97 | 30 | 0.99 | 182.75 | 203 | 8260 | 207.57 | 54.28 | -46.94 | 17.31 | 43.35 | 40.64 | 45.33 | 24 | 14 | 9 | 22 | 37.65 | 95 | 96
0:09 | 1748 | 267.3 | 49.1 | 77.8 | 95 | 70 | 48.4 | 179.5 | 94.9 | 216.1 | 208 | 42.9 | 11 | 30 | 0.061 | 104 | 30 | 15.295 | 470.2 | 209 | 208.5 | 98.3 | 35.2 | 0.701 |  |  | 98.2 | 730.1 | 1.117 | -8 | 58.43 | 97 | 30 | 1.007 | 182.75 | 214 | 8730 | 209.82 | 54.91 | -46.88 | 16.75 | 43.49 | 40.68 | 45.33 | 24 | 14 | 9 | 22 | 37.65 | 92 | 89
0:09 | 1758 | 270.8 | 50.9 | 77.8 | 95 | 70 | 48.4 | 179.4 | 94.9 | 216 | 208 | 42.9 | 11 | 30 | 0.038 | 104 | 30 | 15.295 | 470.2 | 209.8 | 209.3 | 98.3 | 35.2 | 0.707 |  |  | 98.2 | 730.1 | 1.119 | -8 | 47.84 | 97 | 30 | 0.994 | 178.82 | 214 | 8730 | 208.83 | 54.14 | -47.06 | 17.38 | 43.29 | 40.87 | 45.33 | 24 | 14 | 9 | 22 | 37.65 | 92 | 90
0:09 | 1751 | 271.4 | 49.2 | 77.8 | 95 | 70 | 48.4 | 179.2 | 95 | 215.5 | 207.4 | 43 | 11 | 30 | 0.038 | 104 | 30 | 15.383 | 470 | 209.4 | 208.9 | 98.3 | 35.2 | 0.709 |  |  | 98.2 | 730.1 | 1.121 | -8 | 43.53 | 97 | 30 | 0.986 | 181.96 | 202 | 8770 | 206.26 | 54.24 | -47 | 17.12 | 43.46 | 40.59 | 45.33 | 24 | 14 | 9 | 22 | 37.25 | 97 | 97
0:09 | 1750 | 269.1 | 49.9 | 77.8 | 95 | 70 | 48.4 | 179.3 | 95 | 215.8 | 207.8 | 43.1 | 11 | 30 | 0.053 | 104 | 30 | 15.441 | 470.2 | 209.2 | 208.7 | 98.3 | 35.2 | 0.704 |  |  | 98.2 | 730.1 | 1.126 | -8 | 60 | 97 | 30 | 0.996 | 182.75 | 212 | 9020 | 209.82 | 53.79 | -47.06 | 16.88 | 43.46 | 40.81 | 45.55 | 24 | 14 | 9 | 22 | 37.65 | 93 | 95
0:09 | 1744 | 267.5 | 48.6 | 77.8 | 95 | 70 | 48.4 | 179.3 | 95 | 215.9 | 208.1 | 43.1 | 11 | 30 | 0.054 | 104 | 30 | 15.358 | 469.3 | 209.4 | 208.9 | 98.3 | 35.2 | 0.706 |  |  | 98.2 | 730.1 | 1.119 | -8 | 51.76 | 97 | 30 | 0.996 | 183.53 | 203 | 9190 | 206.58 | 54.05 | -47.19 | 16.94 | 43.52 | 40.74 | 45.55 | 24 | 14 | 9 | 22 | 37.65 | 93 | 89
0:09 | 1747 | 266.9 | 49.2 | 77.8 | 95 | 70 | 48.4 | 179.2 | 95 | 215.8 | 208.2 | 43 | 11 | 30 | 0.059 | 104 | 30 | 15.254 | 469.7 | 209.4 | 208.9 | 98.3 | 35.2 | 0.704 |  |  | 98.2 | 730.2 | 1.119 | -8 | 58.43 | 97 | 30 | 0.992 | 182.75 | 212 | 8160 | 208.19 | 53.69 | -47 | 16.69 | 43.41 | 40.85 | 45.55 | 24 | 14 | 9 | 22 | 37.65 | 97 | 92
0:09 | 1751 | 270.2 | 49 | 77.8 | 95 | 70 | 48.4 | 179.3 | 95 | 215.9 | 208.2 | 43 | 11 | 30 | 0.053 | 104 | 30 | 15.193 | 468.4 | 209.4 | 208.9 | 98.3 | 35.2 | 0.705 |  |  | 98.2 | 730.3 | 1.129 | -8 | 58.04 | 97 | 30 | 1.009 | 181.96 | 214 | 8700 | 208.51 | 52.77 | -47.06 | 16.75 | 43.45 | 40.83 | 45.55 | 24 | 14 | 9 | 22 | 37.65 | 92 | 88
0:09 | 1751 | 269.2 | 49.3 | 77.8 | 95 | 70 | 48.4 | 179.1 | 95 | 215.6 | 207.9 | 43 | 11 | 30 | 0.047 | 104 | 30 | 15.25 | 468.7 | 209.3 | 208.8 | 98.3 | 35.2 | 0.705 |  |  | 98.2 | 730.3 | 1.129 | -8 | 53.73 | 97 | 30 | 0.994 | 181.96 | 203 | 9260 | 206.26 | 52.9 | -46.88 | 16.94 | 43.47 | 40.8 | 45.55 | 24 | 14 | 9 | 22 | 37.65 | 95 | 94
0:09 | 1749 | 268.6 | 49.3 | 77.8 | 95 | 70 | 48.4 | 178.9 | 95 | 215.3 | 207.7 | 43 | 11 | 30 | 0.059 | 103.9 | 30 | 15.254 | 468.6 | 208.9 | 208.4 | 98.3 | 35.2 | 0.703 |  |  | 98.2 | 730.3 | 1.127 | -8 | 59.61 | 97 | 30 | 0.992 | 181.96 | 202 | 7920 | 207.89 | 54.84 | -46.81 | 16.75 | 43.44 | 40.96 | 45.44 | 24 | 14 | 9 | 22 | 37.65 | 95 | 94
0:09 | 1743 | 266.9 | 48.3 | 77.8 | 95 | 70 | 48.4 | 178.8 | 95 | 215.2 | 207.8 | 43 | 11 | 30 | 0.063 | 103.9 | 30 | 15.225 | 469.6 | 208.9 | 208.4 | 98.3 | 35.2 | 0.703 |  |  | 98.2 | 730.3 | 1.13 | -8 | 60.39 | 97 | 30 | 0.996 | 182.35 | 202 | 8850 | 204.65 | 54.07 | -46.81 | 16.94 | 43.52 | 40.86 | 45.44 | 24 | 14 | 9 | 22 | 37.65 | 92 | 94
0:09 | 1750 | 267.5 | 50 | 77.8 | 95 | 70 | 48.4 | 179.2 | 95 | 215.8 | 207.9 | 43 | 11 | 30 | 0.056 | 103.9 | 30 | 15.217 | 469 | 209.1 | 208.6 | 98.3 | 35.3 | 0.704 |  |  | 98.3 | 730.3 | 1.123 | -8 | 54.12 | 97 | 30 | 0.994 | 175.69 | 214 | 8260 | 209.5 | 54.45 | -47 | 16.94 | 43.55 | 40.94 | 45.33 | 24 | 14 | 9 | 22 | 37.65 | 94 | 89
0:09 | 1750 | 268.6 | 48.8 | 77.8 | 95 | 70 | 48.4 | 179.5 | 95 | 216.1 | 208.1 | 42.9 | 11 | 30 | 0.046 | 104 | 30 | 15.199 | 468.5 | 209.5 | 209.1 | 98.3 | 35.3 | 0.708 |  |  | 98.3 | 730.3 | 1.14 | -8 | 55.69 | 97 | 30 | 1.014 | 177.25 | 205 | 8090 | 209.82 | 52.33 | -47 | 17.19 | 43.35 | 40.88 | 45.23 | 24 | 14 | 9 | 22 | 37.65 | 96 | 88
0:09 | 1757 | 272.4 | 50.3 | 77.8 | 95 | 70 | 48.4 | 179.4 | 95 | 216 | 207.9 | 43 | 11 | 30 | 0.04 | 104.1 | 30 | 15.293 | 467.7 | 209.5 | 209.1 | 98.3 | 35.2 | 0.711 |  |  | 98.2 | 730.3 | 1.122 | -8 | 52.55 | 97 | 30 | 1.018 | 182.75 | 203 | 8600 | 209.82 | 54.82 | -47.06 | 17 | 43.61 | 40.86 | 45.33 | 24 | 14 | 9 | 22 | 37.65 | 96 | 98
0:09 | 1750 | 270.6 | 49.2 | 77.8 | 95 | 70 | 48.4 | 179 | 95 | 215.4 | 207.7 | 43 | 11 | 30 | 0.046 | 104 | 30 | 15.403 | 467.5 | 209.2 | 208.7 | 98.3 | 35.3 | 0.709 |  |  | 98.2 | 730.2 | 1.119 | -8 | 53.33 | 97 | 30 | 0.999 | 182.35 | 211 | 8900 | 208.19 | 54.99 | -46.94 | 16.94 | 43.59 | 40.97 | 45.44 | 24 | 14 | 9 | 22 | 37.65 | 92 | 97
0:09 | 1753 | 269.6 | 50.4 | 77.8 | 95 | 70 | 48.4 | 178.6 | 95 | 215 | 207.9 | 43 | 11 | 30 | 0.054 | 104 | 30 | 15.397 | 467.1 | 209.1 | 208.7 | 98.3 | 35.2 | 0.706 |  |  | 98.2 | 730.1 | 1.126 | -8 | 59.61 | 97 | 30 | 1.014 | 182.35 | 202 | 7920 | 206.26 | 54.72 | -47.12 | 17.06 | 43.1 | 40.91 | 45.33 | 24 | 14 | 9 | 22 | 37.65 | 91 | 93
0:09 | 1750 | 268.9 | 50.1 | 77.8 | 95 | 70 | 48.4 | 178.5 | 95 | 214.8 | 208 | 43 | 11 | 30 | 0.053 | 104 | 30 | 15.395 | 467.6 | 209.1 | 208.6 | 98.3 | 35.3 | 0.706 |  |  | 98.2 | 730 | 1.122 | -8 | 58.82 | 97 | 30 | 0.993 | 182.75 | 212 | 8160 | 209.5 | 54.83 | -46.94 | 17.19 | 43.55 | 40.88 | 45.33 | 24 | 14 | 9 | 22 | 37.65 | 92 | 94
0:09 | 1752 | 270.7 | 49.6 | 77.8 | 95 | 70 | 48.4 | 178.7 | 95 | 215.2 | 207.9 | 43 | 11 | 30 | 0.048 | 104 | 30 | 15.32 | 468.1 | 209.2 | 208.7 | 98.3 | 35.3 | 0.707 |  |  | 98.2 | 730 | 1.127 | -8 | 58.82 | 97 | 30 | 1.033 | 182.75 | 211 | 8600 | 209.5 | 54.46 | -47.19 | 17.12 | 42.97 | 40.75 | 45.33 | 24 | 14 | 9 | 22 | 37.65 | 97 | 95
0:09 | 1752 | 272.6 | 49.4 | 77.8 | 94.9 | 70 | 48.4 | 179.1 | 95 | 215.6 | 207.6 | 43 | 11 | 30 | 0.044 | 104 | 30 | 15.337 | 467.8 | 209.1 | 208.7 | 98.3 | 35.2 | 0.71 |  |  | 98.2 | 729.9 | 1.12 | -8 | 52.55 | 97 | 30 | 0.989 | 182.35 | 203 | 8070 | 206.58 | 53.02 | -46.81 | 17.12 | 43.6 | 40.84 | 45.33 | 24 | 14 | 9 | 22 | 37.65 | 97 | 92
0:09 | 1747 | 268.9 | 49.1 | 77.8 | 95 | 70 | 48.4 | 178.9 | 95 | 215.3 | 207.6 | 43 | 11 | 30 | 0.053 | 104 | 30 | 15.454 | 467.6 | 208.8 | 208.4 | 98.3 | 35.2 | 0.706 |  |  | 98.2 | 729.8 | 1.126 | -8 | 60.39 | 97 | 30 | 1.005 | 181.96 | 211 | 8580 | 209.18 | 53.68 | -47 | 17 | 43.41 | 40.95 | 45.44 | 24 | 14 | 9 | 22 | 37.65 | 98 | 90
0:09 | 1749 | 268.8 | 49 | 77.8 | 95 | 70 | 48.4 | 179.3 | 95 | 216 | 207.9 | 43 | 11 | 30 | 0.054 | 104 | 30 | 15.379 | 467.4 | 209 | 208.5 | 98.3 | 35.2 | 0.705 |  |  | 98.2 | 729.8 | 1.122 | -8 | 60.39 | 97 | 30 | 1.008 | 182.75 | 202 | 9070 | 207.24 | 55.04 | -47.12 | 16.94 | 43.56 | 40.77 | 45.33 | 24 | 14 | 9 | 22 | 37.65 | 94 | 91
0:09 | 1750 | 268.5 | 49.8 | 77.8 | 95 | 70 | 48.4 | 179.4 | 95 | 216.1 | 207.9 | 43 | 11 | 30 | 0.047 | 104 | 30 | 15.371 | 468 | 209.3 | 208.8 | 98.3 | 35.2 | 0.708 |  |  | 98.2 | 729.8 | 1.128 | -8 | 54.51 | 97 | 30 | 0.994 | 182.75 | 204 | 8650 | 206.9 | 54.86 | -47.06 | 17.12 | 43.52 | 40.91 | 45.33 | 24 | 14 | 9 | 22 | 37.65 | 97 | 89
0:09 | 1751 | 270.7 | 49 | 77.8 | 95 | 70 | 48.4 | 179.6 | 95 | 216.3 | 207.8 | 43 | 11 | 30 | 0.039 | 104 | 30 | 15.378 | 468.1 | 209.5 | 209 | 98.3 | 35.2 | 0.71 |  |  | 98.3 | 729.8 | 1.128 | -8 | 51.37 | 97 | 30 | 0.989 | 181.96 | 213 | 8770 | 209.5 | 53.02 | -47 | 17.12 | 43.26 | 40.7 | 45.33 | 24 | 14 | 9 | 22 | 37.65 | 94 | 91
0:09 | 1750 | 270.5 | 49.5 | 77.8 | 95 | 70 | 48.4 | 179.7 | 95 | 216.4 | 207.6 | 43 | 11 | 30 | 0.044 | 104 | 30.1 | 15.378 | 468.1 | 209.2 | 208.8 | 98.3 | 35.2 | 0.711 |  |  | 98.3 | 729.7 | 1.135 | -8 | 53.33 | 97 | 30 | 1.006 | 182.35 | 210 | 8290 | 206.58 | 53.47 | -47.19 | 17.12 | 43.43 | 40.66 | 45.44 | 24 | 14 | 9 | 22 | 37.65 | 94 | 91
0:09 | 1748 | 268.2 | 49.1 | 77.8 | 95 | 70 | 48.4 | 179.5 | 95 | 216.2 | 207.9 | 43 | 11 | 30 | 0.049 | 104 | 30.1 | 15.413 | 468.3 | 209.2 | 208.7 | 98.3 | 35.2 | 0.708 |  |  | 98.3 | 729.8 | 1.126 | -8 | 56.47 | 97 | 30 | 0.991 | 182.35 | 214 | 8630 | 206.26 | 55.03 | -46.94 | 16.75 | 43.4 | 40.72 | 45.55 | 24 | 14 | 9 | 22 | 37.65 | 92 | 87
0:09 | 1744 | 265.9 | 49 | 77.8 | 95 | 70 | 48.4 | 179.3 | 95 | 215.9 | 208.2 | 43 | 11 | 30 | 0.056 | 104 | 30 | 15.346 | 468.7 | 209.3 | 208.8 | 98.3 | 35.2 | 0.708 |  |  | 98.3 | 729.9 | 1.118 | -8 | 58.43 | 97 | 30 | 1.02 | 182.75 | 204 | 8510 | 209.18 | 53.96 | -47 | 16.81 | 42.85 | 40.66 | 45.55 | 24 | 14 | 9 | 22 | 37.65 | 91 | 90
0:10 | 1757 | 270.7 | 50.7 | 77.8 | 95 | 70 | 48.4 | 179.5 | 95 | 216.2 | 208.1 | 43 | 11 | 30 | 0.046 | 104 | 30 | 15.331 | 468.6 | 209.5 | 209 | 98.3 | 35.2 | 0.71 |  |  | 98.3 | 730 | 1.124 | -8 | 50.98 | 97 | 30 | 1.012 | 182.75 | 214 | 8580 | 209.82 | 53.56 | -46.75 | 16.94 | 43.36 | 40.68 | 45.44 | 24 | 14 | 9 | 22 | 37.65 | 96 | 89
0:10 | 1748 | 270.6 | 48.5 | 77.8 | 94.9 | 70 | 48.4 | 179.6 | 95 | 216.3 | 207.8 | 43 | 11 | 30 | 0.05 | 104 | 30 | 15.403 | 468.9 | 209.2 | 208.7 | 98.3 | 35.2 | 0.711 |  |  | 98.2 | 730 | 1.128 | -8 | 55.29 | 97 | 30 | 1.002 | 181.96 | 203 | 8360 | 206.26 | 53.98 | -46.88 | 16.69 | 43.23 | 40.79 | 45.44 | 24 | 14 | 9 | 22 | 37.65 | 95 | 93
0:10 | 1751 | 268.7 | 49.6 | 77.8 | 94.9 | 70 | 48.4 | 179.4 | 95 | 216 | 207.6 | 43 | 11 | 30 | 0.057 | 104 | 30 | 15.399 | 470.4 | 208.8 | 208.3 | 98.3 | 35.2 | 0.708 |  |  | 98.2 | 730 | 1.122 | -8 | 58.82 | 97 | 30 | 0.987 | 182.35 | 202 | 8550 | 204.65 | 54.9 | -46.88 | 17.06 | 43.52 | 40.76 | 45.55 | 24 | 14 | 9 | 22 | 37.65 | 94 | 91
0:10 | 1754 | 269.6 | 50.1 | 77.8 | 94.9 | 70 | 48.4 | 179.4 | 95 | 216 | 207.8 | 43 | 10.9 | 30 | 0.053 | 104 | 30 | 15.316 | 470.8 | 208.9 | 208.4 | 98.3 | 35.2 | 0.707 |  |  | 98.2 | 730 | 1.127 | -8 | 59.22 | 97 | 30 | 1.01 | 182.75 | 212 | 8380 | 209.18 | 54.69 | -46.94 | 17.06 | 43.45 | 40.84 | 45.44 | 24 | 14 | 9 | 22 | 37.65 | 94 | 93
0:10 | 1750 | 269 | 49.7 | 77.8 | 95 | 70 | 48.4 | 179.4 | 95 | 216 | 207.9 | 43 | 11 | 30 | 0.051 | 104 | 30 | 15.302 | 471.6 | 209.2 | 208.7 | 98.3 | 35.2 | 0.708 |  |  | 98.3 | 730 | 1.127 | -8 | 52.55 | 97 | 30 | 1.011 | 183.14 | 203 | 9120 | 204.97 | 53.89 | -46.94 | 17.06 | 43.28 | 40.92 | 45.44 | 24 | 14 | 9 | 22 | 37.65 | 95 | 93
0:10 | 1749 | 269.2 | 49.6 | 77.8 | 95 | 70 | 48.4 | 179.3 | 95 | 215.9 | 207.9 | 43 | 11 | 30 | 0.055 | 104 | 30 | 15.304 | 470.1 | 209.1 | 208.6 | 98.3 | 35.2 | 0.707 |  |  | 98.3 | 730 | 1.124 | -8 | 54.51 | 97 | 30 | 1.002 | 182.35 | 203 | 8410 | 209.5 | 54.71 | -46.81 | 17.19 | 43.62 | 40.88 | 45.33 | 24 | 14 | 9 | 22 | 37.65 | 101 | 89
0:10 | 1750 | 268.8 | 49.6 | 77.8 | 95 | 70 | 48.4 | 179.2 | 95 | 215.8 | 207.8 | 43 | 10.9 | 30 | 0.061 | 104 | 30 | 15.345 | 469.6 | 208.9 | 208.4 | 98.3 | 35.2 | 0.705 |  |  | 98.2 | 730 | 1.13 | -8 | 60 | 97 | 30 | 1.01 | 180.78 | 214 | 8210 | 209.5 | 53.66 | -46.88 | 16.94 | 43.58 | 40.91 | 45.33 | 24 | 14 | 9 | 22 | 37.65 | 95 | 89
0:10 | 1747 | 268.8 | 48.5 | 77.8 | 95 | 70 | 48.4 | 179.3 | 95 | 215.9 | 207.7 | 43 | 11 | 30 | 0.058 | 104 | 30 | 15.368 | 469.6 | 208.9 | 208.4 | 98.3 | 35.2 | 0.705 |  |  | 98.2 | 730 | 1.133 | -8 | 58.04 | 97 | 30 | 1.01 | 182.35 | 202 | 8210 | 204.65 | 54.37 | -46.88 | 16.88 | 43.24 | 40.84 | 45.23 | 24 | 14 | 9 | 22 | 37.65 | 99 | 86
0:10 | 1751 | 268.8 | 49.5 | 77.8 | 95 | 70 | 48.4 | 179.3 | 95 | 215.9 | 208 | 43 | 11 | 30 | 0.053 | 104 | 30 | 15.319 | 470.4 | 209.2 | 208.7 | 98.3 | 35.2 | 0.707 |  |  | 98.2 | 729.9 | 1.125 | -8 | 56.86 | 97 | 30 | 0.982 | 183.14 | 212 | 8730 | 209.82 | 54.37 | -46.88 | 17.06 | 43.59 | 40.69 | 45.33 | 24 | 14 | 9 | 22 | 37.65 | 94 | 86
0:10 | 1751 | 269.1 | 49.6 | 77.8 | 95 | 70 | 48.4 | 179.2 | 95 | 215.8 | 208 | 43 | 11 | 30 | 0.051 | 104 | 30.1 | 15.283 | 470 | 209.3 | 208.9 | 98.3 | 35.2 | 0.708 |  |  | 98.2 | 729.9 | 1.124 | -8 | 56.86 | 97 | 30 | 0.982 | 183.14 | 203 | 8680 | 207.57 | 54.75 | -47.19 | 16.88 | 43.29 | 40.9 | 45.33 | 24 | 14 | 9 | 22 | 37.65 | 96 | 90
0:10 | 1742 | 266.6 | 48.7 | 77.8 | 95 | 70 | 48.4 | 179.2 | 95 | 215.7 | 208.1 | 43 | 11 | 30 | 0.052 | 104 | 30.1 | 15.303 | 469.7 | 209.4 | 209 | 98.3 | 35.2 | 0.706 |  |  | 98.2 | 730 | 1.116 | -8 | 54.9 | 97 | 30 | 0.993 | 179.61 | 214 | 9020 | 208.19 | 53.98 | -46.88 | 17.19 | 43.58 | 40.8 | 45.44 | 24 | 14 | 9 | 22 | 37.65 | 95 | 89
0:10 | 1748 | 267.4 | 49 | 77.8 | 95 | 70 | 48.4 | 179.2 | 95 | 215.7 | 208.1 | 43 | 10.9 | 30 | 0.055 | 104 | 30 | 15.344 | 470 | 209.3 | 208.9 | 98.3 | 35.2 | 0.706 |  |  | 98.3 | 730.1 | 1.125 | -8 | 57.25 | 97 | 30 | 0.99 | 182.35 | 204 | 8820 | 206.58 | 54.2 | -47 | 16.81 | 43.29 | 40.88 | 45.44 | 24 | 14 | 9 | 22 | 37.65 | 97 | 89
0:10 | 1749 | 267.2 | 48.6 | 77.8 | 95 | 70 | 48.4 | 179.1 | 95 | 215.6 | 208.1 | 43 | 10.9 | 30 | 0.058 | 104 | 30 | 15.336 | 471 | 209.2 | 208.7 | 98.3 | 35.2 | 0.704 |  |  | 98.2 | 730.4 | 1.125 | -8 | 57.65 | 97 | 30 | 1.018 | 182.75 | 214 | 9560 | 209.82 | 53.57 | -46.94 | 16.88 | 43.49 | 40.81 | 45.44 | 24 | 14 | 9 | 22 | 37.65 | 94 | 91
0:10 | 1755 | 269.6 | 50.3 | 77.8 | 95 | 70 | 48.4 | 179.1 | 95 | 215.6 | 207.9 | 43 | 10.9 | 30 | 0.056 | 104 | 30 | 15.292 | 471.2 | 208.9 | 208.4 | 98.3 | 35.2 | 0.706 |  |  | 98.2 | 730.5 | 1.125 | -8 | 60 | 97 | 30 | 0.996 | 182.35 | 211 | 8680 | 209.82 | 54.29 | -47.12 | 17.12 | 43.34 | 40.88 | 45.33 | 24 | 14 | 9 | 22 | 37.65 | 93 | 92
0:10 | 1749 | 268.7 | 49.6 | 77.8 | 95 | 70 | 48.4 | 178.9 | 95 | 215.3 | 207.8 | 43 | 10.9 | 30.1 | 0.054 | 104 | 30 | 15.292 | 471.9 | 209 | 208.6 | 98.3 | 35.2 | 0.705 |  |  | 98.3 | 730.6 | 1.116 | -8 | 55.69 | 97 | 30 | 1.009 | 176.86 | 204 | 7940 | 206.58 | 53.84 | -46.94 | 17.19 | 43.22 | 40.75 | 45.33 | 24 | 14 | 9 | 22 | 37.65 | 97 | 95
0:10 | 1752 | 269 | 49.9 | 77.9 | 95 | 70 | 48.4 | 178.7 | 95 | 215.1 | 207.8 | 43 | 11 | 30.1 | 0.055 | 104 | 30 | 15.29 | 472 | 209.1 | 208.6 | 98.3 | 35.2 | 0.706 |  |  | 98.3 | 730.5 | 1.117 | -8 | 52.16 | 97 | 30 | 0.995 | 182.35 | 211 | 8680 | 209.82 | 54.18 | -47.06 | 17 | 43.35 | 40.64 | 45.33 | 24 | 14 | 9 | 22 | 37.65 | 94 | 92
0:10 | 1751 | 270.1 | 49.3 | 77.8 | 95 | 70 | 48.4 | 178.7 | 95 | 215.1 | 207.8 | 43 | 11 | 30.1 | 0.056 | 104 | 30 | 15.264 | 470.9 | 209 | 208.5 | 98.3 | 35.2 | 0.706 |  |  | 98.3 | 730.5 | 1.121 | -8 | 57.65 | 97 | 30 | 1.001 | 182.75 | 211 | 8870 | 207.57 | 54.05 | -47 | 16.88 | 43.42 | 40.79 | 45.33 | 24 | 14 | 9 | 22 | 37.65 | 96 | 89
0:10 | 1754 | 270.4 | 49.8 | 77.8 | 95.1 | 70 | 48.4 | 178.7 | 95 | 215.2 | 208 | 43 | 10.9 | 30.1 | 0.055 | 104 | 30 | 15.268 | 471.5 | 209 | 208.6 | 98.3 | 35.2 | 0.707 |  |  | 98.3 | 730.5 | 1.122 | -8 | 60.39 | 97 | 30 | 0.999 | 182.75 | 202 | 9310 | 207.89 | 53.84 | -47.31 | 17.12 | 43.08 | 40.77 | 45.44 | 24 | 14 | 9 | 22 | 37.65 | 94 | 90
0:10 | 1755 | 271.2 | 49.9 | 77.9 | 95.1 | 70 | 48.4 | 178.7 | 95 | 215.2 | 208 | 43 | 11 | 30.1 | 0.049 | 104 | 30 | 15.281 | 473.2 | 209.1 | 208.6 | 98.3 | 35.2 | 0.708 |  |  | 98.3 | 730.5 | 1.126 | -8 | 58.04 | 97 | 30 | 1.007 | 182.75 | 212 | 9070 | 208.19 | 54 | -46.88 | 17 | 43.51 | 40.81 | 45.44 | 24 | 14 | 9 | 22 | 37.65 | 94 | 92
0:10 | 1752 | 269.8 | 49.4 | 77.9 | 95.1 | 70 | 48.4 | 179.2 | 95 | 215.9 | 208 | 43 | 11 | 30.1 | 0.05 | 104 | 30 | 15.273 | 472.3 | 209.1 | 208.6 | 98.3 | 35.2 | 0.706 |  |  | 98.3 | 730.5 | 1.119 | -8 | 59.22 | 97 | 30 | 0.991 | 182.35 | 203 | 9700 | 207.57 | 55.04 | -47 | 17.06 | 43.21 | 40.77 | 45.55 | 24 | 14 | 9 | 22 | 37.65 | 98 | 92
0:10 | 1750 | 269.6 | 49.6 | 77.9 | 95 | 70 | 48.4 | 179.4 | 95 | 216.1 | 208 | 43 | 11 | 30.1 | 0.055 | 104 | 30 | 15.255 | 471 | 209.1 | 208.6 | 98.3 | 35.2 | 0.706 |  |  | 98.3 | 730.4 | 1.125 | -8 | 58.43 | 97 | 30 | 0.99 | 183.14 | 203 | 8750 | 207.57 | 54.06 | -46.88 | 16.94 | 43.48 | 40.82 | 45.55 | 24 | 14 | 9 | 22 | 37.65 | 94 | 91
0:10 | 1748 | 267.6 | 49.6 | 77.9 | 95 | 70 | 48.4 | 179.3 | 95 | 216 | 207.8 | 43 | 11 | 30.1 | 0.06 | 104 | 30.1 | 15.247 | 471.3 | 208.9 | 208.4 | 98.3 | 35.2 | 0.705 |  |  | 98.3 | 730.4 | 1.119 | -8 | 58.82 | 97 | 30 | 0.989 | 182.35 | 214 | 8920 | 209.5 | 54.86 | -47 | 16.88 | 43.11 | 40.95 | 45.44 | 24 | 14 | 9 | 22 | 37.65 | 92 | 90
0:10 | 1747 | 268.3 | 48.6 | 77.9 | 95 | 70 | 48.4 | 179.2 | 95 | 215.7 | 207.9 | 43 | 11 | 30.1 | 0.059 | 103.9 | 30 | 15.199 | 469.3 | 208.9 | 208.4 | 98.3 | 35.2 | 0.705 |  |  | 98.3 | 730.4 | 1.122 | -8 | 60 | 97 | 30 | 1.008 | 182.35 | 201 | 8120 | 207.57 | 54.32 | -46.62 | 16.69 | 43.47 | 40.83 | 45.33 | 24 | 14 | 9 | 22 | 37.65 | 94 | 91
0:10 | 1750 | 267.7 | 49.4 | 77.9 | 95 | 70 | 48.4 | 179 | 95 | 215.5 | 207.7 | 43 | 10.9 | 30.1 | 0.063 | 103.9 | 30 | 15.194 | 469.7 | 208.8 | 208.3 | 98.3 | 35.2 | 0.704 |  |  | 98.3 | 730.3 | 1.124 | -8 | 58.43 | 97 | 30 | 1.024 | 182.35 | 201 | 8900 | 209.82 | 54.77 | -46.94 | 16.69 | 43.47 | 40.87 | 45.33 | 24 | 14 | 9 | 22 | 38.04 | 95 | 89
0:10 | 1747 | 267.8 | 48.9 | 77.9 | 95 | 70 | 48.4 | 178.9 | 95.1 | 215.4 | 207.8 | 43 | 11 | 30.1 | 0.064 | 104 | 30 | 15.189 | 469.6 | 208.8 | 208.3 | 98.3 | 35.2 | 0.704 |  |  | 98.3 | 730.3 | 1.126 | -8 | 59.22 | 97 | 30 | 0.995 | 182.35 | 212 | 8600 | 209.5 | 53.83 | -46.94 | 17.06 | 43.44 | 40.87 | 45.33 | 24 | 14 | 9 | 22 | 37.65 | 97 | 93
0:10 | 1747 | 266.2 | 49 | 77.9 | 95 | 70 | 48.4 | 179.1 | 95 | 215.6 | 207.7 | 43 | 11 | 30.1 | 0.062 | 104 | 30 | 15.18 | 469.5 | 208.8 | 208.3 | 98.3 | 35.2 | 0.705 |  |  | 98.3 | 730.3 | 1.12 | -8 | 58.82 | 97 | 30 | 1.001 | 181.96 | 203 | 8850 | 207.57 | 54.83 | -47.06 | 16.81 | 43.49 | 40.99 | 45.33 | 24 | 14 | 9 | 22 | 37.65 | 95 | 90
0:10 | 1754 | 269.1 | 50 | 77.9 | 95 | 70 | 48.4 | 178.8 | 95 | 215.2 | 208 | 43 | 11 | 30.1 | 0.057 | 104 | 30 | 15.232 | 469.3 | 209.1 | 208.6 | 98.3 | 35.2 | 0.709 |  |  | 98.3 | 730.3 | 1.123 | -8 | 58.04 | 97 | 30 | 0.992 | 183.14 | 214 | 8260 | 208.51 | 54.83 | -46.94 | 17.06 | 43.56 | 40.98 | 45.33 | 24 | 14 | 9 | 22 | 37.65 | 95 | 91
0:10 | 1747 | 267.1 | 49.2 | 77.9 | 95 | 70 | 48.4 | 178.2 | 95 | 214.4 | 207.8 | 43 | 11 | 30.1 | 0.059 | 104 | 30 | 15.279 | 470.8 | 209.1 | 208.6 | 98.3 | 35.2 | 0.708 |  |  | 98.3 | 730.4 | 1.115 | -8 | 56.08 | 97 | 30 | 1.006 | 181.96 | 202 | 8510 | 209.18 | 52.79 | -47.06 | 16.81 | 43.3 | 40.93 | 45.33 | 24 | 14 | 9 | 22 | 37.65 | 92 | 93
0:10 | 1749 | 268.6 | 48.8 | 77.9 | 95 | 70 | 48.4 | 178.3 | 95 | 214.6 | 207.8 | 43 | 11 | 30.1 | 0.063 | 104 | 30 | 15.231 | 470.1 | 208.9 | 208.4 | 98.3 | 35.3 | 0.708 |  |  | 98.3 | 730.4 | 1.122 | -8 | 59.22 | 97 | 30 | 0.999 | 182.75 | 212 | 8970 | 209.5 | 54.03 | -46.94 | 16.88 | 43.55 | 40.89 | 45.33 | 24 | 14 | 9 | 22 | 37.65 | 96 | 94
0:10 | 1743 | 266.5 | 47.9 | 77.9 | 95 | 70 | 48.4 | 178.2 | 95 | 214.5 | 207.6 | 43 | 11 | 30.1 | 0.065 | 103.9 | 30.1 | 15.206 | 470.4 | 208.7 | 208.2 | 98.3 | 35.3 | 0.704 |  |  | 98.3 | 730.4 | 1.123 | -8 | 59.61 | 97 | 30 | 1.013 | 182.35 | 201 | 7970 | 207.24 | 55.07 | -46.88 | 16.88 | 43.26 | 40.95 | 45.33 | 24 | 14 | 9 | 22 | 37.65 | 96 | 93
0:10 | 1744 | 266.4 | 47.9 | 77.9 | 95 | 70 | 48.4 | 178.9 | 95.1 | 215.4 | 207.8 | 43 | 11 | 30.1 | 0.058 | 104 | 30 | 15.186 | 470.7 | 208.9 | 208.4 | 98.3 | 35.3 | 0.704 |  |  | 98.3 | 730.5 | 1.131 | -8 | 59.22 | 97 | 30 | 1.006 | 182.35 | 203 | 9070 | 209.5 | 54.31 | -47.19 | 16.81 | 43.59 | 40.83 | 45.33 | 24 | 14 | 9 | 22 | 37.65 | 95 | 94
0:10 | 1756 | 270.4 | 50.6 | 77.9 | 95 | 70 | 48.4 | 179.3 | 95.1 | 215.9 | 208 | 43 | 11 | 30.1 | 0.045 | 104 | 30.1 | 15.188 | 469.3 | 209.2 | 208.8 | 98.3 | 35.3 | 0.71 |  |  | 98.3 | 730.5 | 1.122 | -8 | 57.65 | 97 | 30 | 0.989 | 182.35 | 214 | 8310 | 209.82 | 54.19 | -47.06 | 17.19 | 43.42 | 40.94 | 45.44 | 24 | 14 | 9 | 22 | 37.65 | 90 | 96
0:10 | 1755 | 271.7 | 50.2 | 77.9 | 95 | 70 | 48.4 | 179.4 | 95.1 | 216 | 207.6 | 43 | 11 | 30.1 | 0.037 | 104 | 30 | 15.287 | 470.1 | 209.4 | 208.9 | 98.3 | 35.3 | 0.711 |  |  | 98.3 | 730.5 | 1.129 | -8 | 50.59 | 97 | 30 | 0.992 | 181.57 | 204 | 8900 | 208.19 | 54.01 | -47.19 | 16.88 | 43.36 | 40.89 | 45.44 | 24 | 14 | 9 | 22 | 37.65 | 96 | 95
0:10 | 1749 | 270 | 49 | 77.9 | 95 | 70 | 48.4 | 179.4 | 95.1 | 215.9 | 207.8 | 43.1 | 11 | 30.1 | 0.047 | 104 | 30 | 15.355 | 469.9 | 209.2 | 208.7 | 98.3 | 35.3 | 0.71 |  |  | 98.3 | 730.4 | 1.123 | -8 | 59.22 | 97 | 30 | 1.008 | 182.75 | 214 | 9580 | 209.82 | 54.07 | -47.12 | 17.19 | 43.41 | 40.81 | 45.55 | 24 | 14 | 9 | 22 | 37.65 | 97 | 94
0:10 | 1747 | 267.2 | 48.9 | 77.9 | 95 | 70 | 48.4 | 179.3 | 95.1 | 215.8 | 208.2 | 43.1 | 11 | 30.1 | 0.058 | 104 | 30.1 | 15.367 | 469.9 | 209.4 | 208.9 | 98.3 | 35.3 | 0.706 |  |  | 98.3 | 730.4 | 1.121 | -8 | 60.39 | 97 | 30 | 1 | 183.14 | 213 | 8700 | 209.82 | 54.75 | -47 | 17 | 43.34 | 40.7 | 45.55 | 24 | 14 | 9 | 22 | 37.65 | 92 | 90
0:10 | 1747 | 268.1 | 48 | 77.9 | 95 | 70 | 48.4 | 179 | 95.1 | 215.5 | 208.2 | 43.1 | 11 | 30.1 | 0.057 | 104 | 30.1 | 15.404 | 470.6 | 209.5 | 209 | 98.3 | 35.3 | 0.71 |  |  | 98.3 | 730.5 | 1.138 | -8 | 60.39 | 97 | 30 | 0.995 | 181.96 | 204 | 7850 | 208.19 | 53.81 | -47.19 | 17 | 43.15 | 40.7 | 45.55 | 24 | 14 | 9 | 22 | 37.65 | 92 | 91
0:10 | 1757 | 272 | 50.2 | 77.9 | 95 | 70 | 48.4 | 179 | 95.1 | 215.5 | 208.1 | 43.1 | 11 | 30.1 | 0.044 | 104 | 30.1 | 15.398 | 468.9 | 209.5 | 209 | 98.3 | 35.3 | 0.711 |  |  | 98.3 | 730.6 | 1.122 | -8 | 52.55 | 97 | 30 | 1.005 | 174.12 | 214 | 8970 | 208.19 | 54.03 | -47.12 | 17.12 | 43.29 | 40.8 | 45.55 | 24 | 14 | 9 | 22 | 37.65 | 93 | 91
0:10 | 1749 | 269.1 | 49.7 | 77.9 | 95 | 70 | 48.4 | 178.8 | 95.1 | 215.3 | 208.4 | 43.1 | 11 | 30.1 | 0.05 | 104 | 30.1 | 15.423 | 466.9 | 209.6 | 209.1 | 98.3 | 35.3 | 0.709 |  |  | 98.3 | 730.4 | 1.113 | -8 | 58.82 | 97 | 30 | 0.99 | 183.14 | 202 | 8770 | 208.19 | 54.28 | -47.06 | 16.81 | 43.13 | 40.71 | 45.55 | 24 | 14 | 9 | 22 | 37.65 | 99 | 100
0:10 | 1754 | 270.9 | 49.8 | 77.9 | 95 | 70 | 48.4 | 179.1 | 95.1 | 215.5 | 208.8 | 43.1 | 11 | 30.1 | 0.045 | 104 | 30 | 15.449 | 465.9 | 209.9 | 209.4 | 98.3 | 35.3 | 0.711 |  |  | 98.3 | 730.3 | 1.122 | -8 | 60.39 | 97 | 30 | 0.994 | 183.14 | 215 | 8700 | 211.43 | 53.92 | -46.88 | 16.81 | 43.52 | 40.82 | 45.55 | 24 | 14 | 9 | 22 | 37.65 | 101 | 91
0:10 | 1748 | 268.3 | 49.3 | 77.9 | 95 | 70 | 48.4 | 178.4 | 95.1 | 214.6 | 208.5 | 43.1 | 11 | 30.1 | 0.045 | 104 | 30.1 | 15.493 | 466.6 | 210 | 209.5 | 98.3 | 35.3 | 0.709 |  |  | 98.3 | 730.3 | 1.129 | -8 | 52.55 | 97 | 30 | 0.988 | 175.29 | 204 | 8160 | 208.19 | 52.98 | -46.81 | 16.94 | 43.39 | 40.76 | 45.55 | 24 | 14 | 9 | 22 | 37.65 | 99 | 95
0:10 | 1752 | 270.9 | 49 | 77.9 | 95 | 70 | 48.5 | 178.2 | 95.1 | 214.5 | 208.4 | 43.1 | 11 | 30.1 | 0.044 | 104.1 | 30.1 | 15.448 | 466.3 | 209.8 | 209.3 | 98.3 | 35.3 | 0.711 |  |  | 98.3 | 730.3 | 1.124 | -8 | 54.12 | 97 | 30 | 1.022 | 183.14 | 214 | 8090 | 208.51 | 52.95 | -47.06 | 16.88 | 43.33 | 40.55 | 45.64 | 24 | 14 | 9 | 22 | 37.65 | 93 | 98
0:10 | 1752 | 268.8 | 50.1 | 77.9 | 95 | 70 | 48.5 | 178.7 | 95.1 | 215.2 | 208.1 | 43.1 | 11 | 30.1 | 0.051 | 104 | 30.1 | 15.423 | 467.1 | 209.3 | 208.9 | 98.3 | 35.3 | 0.709 |  |  | 98.3 | 730.3 | 1.122 | -8 | 59.61 | 97 | 30 | 0.997 | 182.35 | 212 | 8700 | 207.57 | 54.06 | -47.06 | 16.94 | 43.44 | 40.74 | 45.55 | 24 | 14 | 9 | 22 | 37.65 | 91 | 93
0:10 | 1747 | 267.1 | 48.9 | 77.9 | 95.1 | 70 | 48.5 | 179 | 95.1 | 215.5 | 208.1 | 43.1 | 11 | 30.1 | 0.056 | 104 | 30.1 | 15.403 | 466.9 | 209.2 | 208.7 | 98.3 | 35.3 | 0.706 |  |  | 98.3 | 730.3 | 1.125 | -8 | 59.61 | 97 | 30 | 1.001 | 182.75 | 202 | 8530 | 206.26 | 53.69 | -47 | 17.12 | 43.57 | 40.85 | 45.55 | 24 | 14 | 9 | 22 | 37.65 | 94 | 89
0:10 | 1748 | 265.1 | 49.4 | 77.9 | 95.1 | 70 | 48.5 | 178.9 | 95.1 | 215.4 | 208.1 | 43 | 11 | 30.1 | 0.062 | 104 | 30.1 | 15.362 | 467.1 | 209.2 | 208.7 | 98.3 | 35.2 | 0.705 |  |  | 98.3 | 730.4 | 1.122 | -8 | 60.39 | 97 | 30 | 1.011 | 182.75 | 211 | 8210 | 204.65 | 54.55 | -47.06 | 17 | 43.36 | 40.84 | 45.44 | 24 | 14 | 9 | 22 | 38.04 | 93 | 91
0:10 | 1749 | 268.2 | 49.2 | 77.9 | 95.1 | 70 | 48.5 | 179.1 | 95.1 | 215.6 | 208 | 43 | 11 | 30.1 | 0.058 | 104 | 30.1 | 15.349 | 466.4 | 209.2 | 208.7 | 98.3 | 35.2 | 0.706 |  |  | 98.3 | 730.5 | 1.12 | -8 | 52.94 | 97 | 30 | 1.004 | 183.14 | 212 | 7920 | 208.19 | 54.19 | -46.94 | 16.62 | 43.5 | 40.64 | 45.44 | 24 | 14 | 9 | 22 | 37.65 | 95 | 90
0:10 | 1746 | 266.6 | 48.9 | 77.9 | 95.1 | 70 | 48.4 | 179 | 95.1 | 215.5 | 208 | 43 | 11 | 30.1 | 0.059 | 104 | 30.1 | 15.386 | 467.1 | 209.2 | 208.7 | 98.3 | 35.3 | 0.704 |  |  | 98.3 | 730.5 | 1.12 | -8 | 58.04 | 97 | 30 | 1.003 | 182.75 | 214 | 8310 | 207.89 | 54.24 | -46.81 | 16.94 | 43.48 | 40.73 | 45.33 | 24 | 14 | 9 | 22 | 37.65 | 97 | 89
0:10 | 1748 | 267.5 | 49.1 | 77.9 | 95 | 70 | 48.4 | 179 | 95.1 | 215.5 | 207.8 | 43 | 11 | 30.1 | 0.062 | 104 | 30.1 | 15.411 | 467 | 208.8 | 208.4 | 98.3 | 35.3 | 0.704 |  |  | 98.3 | 730.6 | 1.126 | -8 | 59.22 | 97 | 30 | 1 | 182.35 | 201 | 9820 | 204.33 | 54.96 | -46.94 | 16.62 | 43.54 | 40.99 | 45.44 | 24 | 14 | 9 | 22 | 37.65 | 98 | 90
0:10 | 1747 | 266.3 | 49 | 77.9 | 95.1 | 70 | 48.4 | 179 | 95.1 | 215.4 | 207.8 | 43 | 11 | 30.1 | 0.064 | 104 | 30.1 | 15.35 | 468 | 208.8 | 208.3 | 98.3 | 35.3 | 0.704 |  |  | 98.3 | 730.6 | 1.126 | -8 | 61.18 | 97 | 30 | 0.994 | 182.35 | 211 | 8680 | 209.18 | 54.46 | -46.94 | 16.81 | 43.51 | 40.89 | 45.33 | 24 | 14 | 9 | 22 | 37.65 | 95 | 91
0:10 | 1747 | 267.7 | 48.7 | 77.9 | 95.1 | 70 | 48.4 | 178.8 | 95.1 | 215.1 | 207.9 | 43 | 11 | 30.1 | 0.063 | 104 | 30.1 | 15.332 | 468.8 | 208.9 | 208.4 | 98.3 | 35.3 | 0.705 |  |  | 98.3 | 730.7 | 1.126 | -8 | 61.18 | 97 | 30 | 1.015 | 182.75 | 212 | 8330 | 207.57 | 54.51 | -46.81 | 16.62 | 43.58 | 40.96 | 45.33 | 24 | 14 | 9 | 22 | 37.65 | 96 | 92
0:10 | 1744 | 266.4 | 48.3 | 77.9 | 95.1 | 70 | 48.4 | 178.1 | 95.1 | 214.3 | 207.8 | 43 | 11 | 30.1 | 0.058 | 104 | 30.1 | 15.328 | 469.6 | 208.9 | 208.4 | 98.3 | 35.3 | 0.704 |  |  | 98.3 | 730.7 | 1.124 | -8 | 58.82 | 97 | 30 | 0.996 | 182.75 | 211 | 8800 | 209.5 | 54.82 | -46.81 | 16.94 | 43.49 | 40.91 | 45.33 | 24 | 14 | 9 | 22 | 37.65 | 97 | 91
0:10 | 1756 | 269.3 | 50 | 77.9 | 95.1 | 70 | 48.4 | 177.8 | 95.1 | 214.1 | 207.9 | 43 | 11 | 30.1 | 0.057 | 104 | 30.1 | 15.327 | 470 | 209 | 208.5 | 98.3 | 35.3 | 0.705 |  |  | 98.3 | 730.7 | 1.123 | -8 | 59.22 | 97 | 30 | 0.994 | 182.75 | 202 | 7900 | 207.89 | 54.31 | -47 | 17.12 | 43.25 | 40.85 | 45.23 | 24 | 14 | 9 | 22 | 37.65 | 96 | 90
0:10 | 1750 | 269.6 | 48.9 | 77.9 | 95.1 | 70 | 48.4 | 178.1 | 95.1 | 214.4 | 207.9 | 43 | 11 | 30.1 | 0.048 | 104 | 30.1 | 15.381 | 470.9 | 209.2 | 208.7 | 98.3 | 35.3 | 0.706 |  |  | 98.3 | 730.7 | 1.145 | -8 | 55.29 | 97 | 30 | 0.999 | 182.75 | 212 | 8190 | 209.82 | 52.27 | -46.88 | 17.06 | 43.35 | 40.85 | 45.23 | 24 | 14 | 9 | 22 | 37.65 | 96 | 92
0:10 | 1755 | 270.7 | 50.3 | 77.9 | 95.1 | 70 | 48.4 | 178.3 | 95.1 | 214.6 | 207.8 | 43 | 11 | 30.1 | 0.046 | 104 | 30.1 | 15.44 | 472.1 | 209.1 | 208.7 | 98.3 | 35.3 | 0.707 |  |  | 98.3 | 730.6 | 1.116 | -8 | 52.94 | 97 | 30 | 0.995 | 182.75 | 202 | 9920 | 209.18 | 53.73 | -46.94 | 16.81 | 43.48 | 40.88 | 45.33 | 24 | 14 | 9 | 22 | 37.65 | 91 | 92
0:10 | 1749 | 269.2 | 49 | 77.9 | 95 | 70 | 48.4 | 178.5 | 95.1 | 214.9 | 207.8 | 43 | 11 | 30.1 | 0.048 | 104 | 30.1 | 15.455 | 473 | 209.2 | 208.7 | 98.3 | 35.3 | 0.706 |  |  | 98.3 | 730.5 | 1.12 | -8 | 56.86 | 97 | 30 | 0.99 | 183.14 | 211 | 8460 | 209.82 | 53.63 | -46.94 | 17.19 | 43.51 | 40.83 | 45.44 | 24 | 14 | 9 | 22 | 37.65 | 91 | 91
0:10 | 1750 | 268.5 | 49.5 | 77.9 | 95 | 70 | 48.4 | 179.1 | 95.1 | 215.7 | 208 | 43 | 11 | 30.1 | 0.049 | 104 | 30.1 | 15.426 | 473.4 | 209.3 | 208.8 | 98.3 | 35.3 | 0.706 |  |  | 98.3 | 730.5 | 1.124 | -8 | 53.73 | 97 | 30 | 0.991 | 174.51 | 203 | 9040 | 207.24 | 53.73 | -47.06 | 16.94 | 43.41 | 40.95 | 45.55 | 24 | 14 | 9 | 22 | 37.65 | 94 | 96
0:10 | 1752 | 270.2 | 49.6 | 77.9 | 95 | 70 | 48.4 | 179.3 | 95.1 | 215.9 | 208.4 | 43.1 | 11 | 30.1 | 0.042 | 104.1 | 30.1 | 15.408 | 474.4 | 209.8 | 209.3 | 98.3 | 35.3 | 0.711 |  |  | 98.3 | 730.4 | 1.129 | -8 | 56.08 | 97 | 30 | 1.001 | 181.57 | 213 | 8870 | 208.19 | 54.54 | -47.12 | 17 | 42.96 | 40.93 | 45.55 | 24 | 14 | 9 | 22 | 37.65 | 93 | 95
0:10 | 1760 | 273 | 50.6 | 77.9 | 95.1 | 70 | 48.4 | 179.3 | 95.1 | 215.8 | 208.1 | 43.1 | 11 | 30.1 | 0.036 | 104.1 | 30.1 | 15.46 | 474.2 | 209.8 | 209.3 | 98.3 | 35.3 | 0.713 |  |  | 98.3 | 730.3 | 1.123 | -8 | 52.16 | 97 | 30 | 1 | 183.14 | 204 | 9040 | 207.89 | 52.89 | -46.94 | 17.12 | 43.52 | 40.81 | 45.55 | 24 | 14 | 9 | 22 | 37.65 | 96 | 95
0:10 | 1755 | 275.1 | 49.4 | 77.9 | 95.1 | 70 | 48.4 | 178.9 | 95.1 | 215.4 | 207.7 | 43.1 | 11 | 30.1 | 0.034 | 104.1 | 30.1 | 15.505 | 474.2 | 209.4 | 208.9 | 98.3 | 35.3 | 0.713 |  |  | 98.3 | 730.2 | 1.129 | -8 | 54.51 | 97 | 30 | 1.013 | 181.96 | 212 | 7940 | 209.82 | 53.68 | -47 | 17 | 43.47 | 40.77 | 45.64 | 24 | 14 | 9 | 22 | 37.65 | 96 | 96
0:10 | 1751 | 270.2 | 49.7 | 77.9 | 95.1 | 70 | 48.4 | 178.1 | 95.1 | 214.4 | 207.7 | 43.2 | 11 | 30.1 | 0.047 | 104 | 30.1 | 15.44 | 474 | 209 | 208.5 | 98.3 | 35.3 | 0.709 |  |  | 98.3 | 730.1 | 1.134 | -8 | 60 | 97 | 30 | 0.991 | 182.35 | 203 | 8480 | 207.89 | 53.73 | -47.06 | 17 | 43.54 | 40.69 | 45.64 | 24 | 14 | 9 | 22 | 37.65 | 97 | 96
0:10 | 1749 | 268.4 | 49 | 77.9 | 95 | 70 | 48.4 | 178.8 | 95.1 | 215.3 | 208.1 | 43.1 | 11 | 30.1 | 0.054 | 104 | 30.1 | 15.319 | 473.3 | 209.2 | 208.7 | 98.3 | 35.3 | 0.706 |  |  | 98.3 | 730 | 1.125 | -8 | 60.39 | 97 | 30 | 0.999 | 182.75 | 202 | 9870 | 209.82 | 53.85 | -47 | 16.94 | 43.37 | 40.74 | 45.55 | 24 | 14 | 9 | 22 | 37.65 | 95 | 94
0:11 | 1749 | 268.4 | 49.1 | 77.9 | 95.1 | 70 | 48.4 | 179 | 95.1 | 215.6 | 208.3 | 43.1 | 11 | 30.1 | 0.056 | 104 | 30.1 | 15.286 | 473.4 | 209.5 | 209 | 98.3 | 35.3 | 0.708 |  |  | 98.3 | 730 | 1.118 | -8 | 58.82 | 97 | 30 | 0.995 | 183.14 | 213 | 8870 | 208.51 | 55.03 | -47.12 | 16.94 | 43.24 | 40.84 | 45.44 | 24 | 14 | 9 | 22 | 37.65 | 95 | 93
0:11 | 1750 | 268.2 | 49.6 | 77.9 | 95.1 | 70 | 48.4 | 179 | 95.1 | 215.6 | 208.2 | 43.1 | 11 | 30.1 | 0.053 | 104 | 30.1 | 15.306 | 473.8 | 209.5 | 209 | 98.3 | 35.3 | 0.71 |  |  | 98.3 | 730 | 1.117 | -8 | 56.86 | 97 | 30 | 0.994 | 182.75 | 203 | 8680 | 206.58 | 53.98 | -46.81 | 17 | 43.55 | 40.67 | 45.44 | 24 | 14 | 9 | 22 | 37.65 | 92 | 92
0:11 | 1747 | 269.2 | 48.8 | 77.9 | 95.1 | 70 | 48.4 | 178.9 | 95.1 | 215.4 | 207.8 | 43.1 | 11 | 30.1 | 0.055 | 104 | 30.1 | 15.328 | 472.6 | 209.1 | 208.6 | 98.3 | 35.3 | 0.709 |  |  | 98.3 | 730.1 | 1.116 | -8 | 56.08 | 97 | 30 | 0.992 | 181.96 | 211 | 8990 | 209.5 | 53.79 | -46.94 | 16.88 | 43.51 | 40.85 | 45.44 | 24 | 14 | 9 | 22 | 37.65 | 95 | 93
0:11 | 1748 | 267.9 | 49.3 | 77.9 | 95 | 70 | 48.4 | 178.6 | 95.1 | 214.9 | 207.6 | 43.1 | 11 | 30.1 | 0.057 | 104 | 30 | 15.318 | 473.4 | 208.8 | 208.3 | 98.3 | 35.3 | 0.706 |  |  | 98.3 | 730.1 | 1.123 | -8 | 59.22 | 97 | 30 | 0.991 | 181.57 | 214 | 8380 | 209.18 | 54.78 | -46.88 | 17.12 | 43.65 | 40.89 | 45.44 | 24 | 14 | 9 | 22 | 37.65 | 95 | 92
0:11 | 1748 | 266.9 | 49.4 | 77.9 | 95.1 | 70 | 48.4 | 178.4 | 95.1 | 214.7 | 207.8 | 43 | 11 | 30.1 | 0.055 | 104 | 30 | 15.245 | 474.4 | 208.9 | 208.4 | 98.3 | 35.2 | 0.704 |  |  | 98.3 | 730.1 | 1.123 | -8 | 59.22 | 97 | 30 | 0.996 | 182.35 | 203 | 8290 | 207.89 | 53.66 | -47 | 17.19 | 43.54 | 40.92 | 45.33 | 24 | 14 | 9 | 22 | 37.65 | 98 | 98
0:11 | 1746 | 268 | 48.1 | 77.9 | 95.1 | 70 | 48.4 | 178 | 95.1 | 214.2 | 207.7 | 43 | 11 | 30.1 | 0.06 | 104 | 30.1 | 15.184 | 474.2 | 208.7 | 208.2 | 98.3 | 35.2 | 0.706 |  |  | 98.3 | 730.2 | 1.124 | -8 | 58.04 | 97 | 30 | 0.996 | 181.57 | 214 | 7900 | 209.82 | 55.05 | -46.62 | 16.81 | 43.48 | 40.77 | 45.33 | 24 | 14 | 9 | 22 | 37.65 | 98 | 94
0:11 | 1744 | 265.8 | 48.7 | 77.9 | 95.1 | 70 | 48.4 | 178.5 | 95.1 | 214.9 | 207.6 | 43 | 11 | 30.1 | 0.068 | 104 | 30 | 15.122 | 472.9 | 208.6 | 208.1 | 98.3 | 35.2 | 0.702 |  |  | 98.3 | 730.2 | 1.123 | -8 | 61.18 | 97 | 30 | 1 | 182.35 | 201 | 8770 | 209.18 | 54.6 | -46.62 | 16.75 | 43.59 | 41 | 45.23 | 24 | 14 | 9 | 22 | 37.65 | 94 | 94
0:11 | 1750 | 268 | 49.2 | 77.9 | 95.1 | 70 | 48.4 | 178.8 | 95.1 | 215.4 | 207.7 | 42.9 | 11 | 30.1 | 0.056 | 104 | 30 | 15.075 | 471.6 | 208.9 | 208.5 | 98.3 | 35.2 | 0.706 |  |  | 98.3 | 730.3 | 1.138 | -8 | 54.9 | 97 | 30 | 0.994 | 182.75 | 212 | 8770 | 209.82 | 53.85 | -46.94 | 17 | 43.59 | 40.69 | 45.12 | 24 | 14 | 9 | 22 | 37.65 | 98 | 93
0:11 | 1750 | 269.2 | 49.4 | 77.9 | 95.1 | 70 | 48.4 | 178.7 | 95.1 | 215.2 | 207.8 | 42.9 | 11 | 30.1 | 0.045 | 104.1 | 30.1 | 15.153 | 471.2 | 209.4 | 208.9 | 98.3 | 35.2 | 0.713 |  |  | 98.3 | 730.3 | 1.118 | -8 | 49.41 | 97 | 30 | 1.03 | 182.75 | 204 | 8970 | 206.9 | 52.85 | -47.12 | 16.81 | 43.2 | 40.82 | 45.23 | 24 | 14 | 9 | 22 | 37.65 | 98 | 87
0:11 | 1751 | 270 | 49.1 | 77.9 | 95.1 | 70 | 48.4 | 178 | 95.1 | 214.3 | 208.1 | 43 | 11 | 30.1 | 0.045 | 104.1 | 30.1 | 15.284 | 471.3 | 209.5 | 209 | 98.3 | 35.2 | 0.713 |  |  | 98.3 | 730.3 | 1.121 | -8 | 58.04 | 97 | 30 | 1.007 | 183.14 | 214 | 8430 | 208.19 | 54.38 | -46.88 | 16.94 | 43.65 | 40.91 | 45.33 | 24 | 14 | 9 | 22 | 37.65 | 97 | 95
0:11 | 1747 | 266.6 | 48.9 | 77.9 | 95.1 | 70 | 48.4 | 177.7 | 95.1 | 213.9 | 208.3 | 43 | 11 | 30.1 | 0.044 | 104.1 | 30.1 | 15.386 | 472.1 | 209.8 | 209.3 | 98.3 | 35.2 | 0.71 |  |  | 98.3 | 730.3 | 1.139 | -8 | 52.94 | 97 | 30 | 0.999 | 181.18 | 214 | 8190 | 208.19 | 53 | -47.19 | 16.88 | 43.28 | 40.86 | 45.55 | 24 | 14 | 9 | 22 | 37.65 | 96 | 94
0:11 | 1750 | 270.3 | 49.4 | 77.9 | 95.1 | 70 | 48.4 | 178.6 | 95.1 | 215 | 208.1 | 43.1 | 11 | 30.1 | 0.038 | 104.1 | 30.1 | 15.371 | 472.3 | 209.6 | 209.2 | 98.3 | 35.2 | 0.712 |  |  | 98.3 | 730.4 | 1.125 | -8 | 54.51 | 97 | 30 | 1.008 | 182.35 | 202 | 8650 | 206.9 | 53.95 | -46.94 | 17.25 | 43.61 | 40.82 | 45.55 | 24 | 14 | 9 | 22 | 37.65 | 96 | 93
0:11 | 1750 | 270.7 | 49.1 | 77.9 | 95.1 | 70 | 48.4 | 178.9 | 95.1 | 215.5 | 208 | 43.1 | 11 | 30.1 | 0.045 | 104 | 30.1 | 15.368 | 472.6 | 209.3 | 208.8 | 98.3 | 35.2 | 0.711 |  |  | 98.3 | 730.3 | 1.119 | -8 | 57.25 | 97 | 30 | 0.994 | 182.35 | 212 | 8900 | 208.19 | 53.78 | -46.94 | 16.81 | 43.45 | 40.8 | 45.55 | 24 | 14 | 9 | 22 | 37.65 | 102 | 91
0:11 | 1750 | 269.5 | 49.2 | 77.9 | 95.1 | 70 | 48.4 | 179 | 95.1 | 215.6 | 208.2 | 43.1 | 11 | 30.1 | 0.05 | 104 | 30.1 | 15.31 | 471.7 | 209.3 | 208.9 | 98.3 | 35.2 | 0.71 |  |  | 98.3 | 730.3 | 1.122 | -8 | 60.39 | 97 | 30 | 1.005 | 182.75 | 212 | 8410 | 206.26 | 53.74 | -46.94 | 17.12 | 43.41 | 40.75 | 45.44 | 24 | 14 | 9 | 22 | 37.65 | 97 | 95
0:11 | 1750 | 268.1 | 49.4 | 77.9 | 95.1 | 70 | 48.4 | 178.9 | 95.1 | 215.5 | 208.4 | 43 | 11 | 30.1 | 0.056 | 104 | 30 | 15.256 | 471.3 | 209.4 | 208.9 | 98.3 | 35.2 | 0.708 |  |  | 98.4 | 730.3 | 1.122 | -8 | 60 | 97 | 30 | 1.009 | 180.39 | 203 | 8820 | 207.57 | 53.86 | -47 | 16.88 | 43.62 | 40.74 | 45.44 | 24 | 14 | 9 | 22 | 37.65 | 93 | 90
0:11 | 1750 | 269.5 | 49.2 | 77.9 | 95.1 | 70 | 48.4 | 178.7 | 95.2 | 215.2 | 208.4 | 43 | 11 | 30.1 | 0.049 | 104 | 30.1 | 15.288 | 471 | 209.6 | 209.2 | 98.3 | 35.2 | 0.711 |  |  | 98.4 | 730.3 | 1.128 | -8 | 54.9 | 97 | 30 | 1.004 | 179.61 | 215 | 8970 | 206.26 | 52.1 | -47 | 17.19 | 43.45 | 40.83 | 45.33 | 24 | 14 | 9 | 22 | 37.65 | 96 | 93
0:11 | 1750 | 270.4 | 49 | 77.9 | 95.1 | 70 | 48.4 | 178.5 | 95.2 | 215 | 208.4 | 43 | 11 | 30.1 | 0.046 | 104 | 30.1 | 15.396 | 471.3 | 209.7 | 209.2 | 98.3 | 35.2 | 0.712 |  |  | 98.3 | 730.3 | 1.138 | -8 | 54.9 | 97 | 30 | 0.996 | 183.14 | 212 | 8970 | 206.26 | 54.4 | -47.12 | 17.12 | 43.31 | 40.7 | 45.33 | 24 | 14 | 9 | 22 | 37.65 | 98 | 93
0:11 | 1751 | 270.9 | 49.1 | 77.9 | 95.1 | 70 | 48.4 | 178.5 | 95.2 | 215 | 208.2 | 43 | 11 | 30.1 | 0.047 | 104.1 | 30.1 | 15.464 | 471 | 209.6 | 209.1 | 98.3 | 35.2 | 0.711 |  |  | 98.4 | 730.2 | 1.127 | -8 | 57.65 | 97 | 30 | 1.015 | 182.75 | 213 | 8870 | 208.51 | 54.56 | -47.06 | 17.12 | 43.4 | 40.65 | 45.44 | 24 | 14 | 9 | 22 | 37.65 | 91 | 104
0:11 | 1752 | 270.5 | 49.5 | 77.9 | 95.1 | 70 | 48.4 | 178.5 | 95.2 | 215 | 208.4 | 43 | 11 | 30.1 | 0.049 | 104.1 | 30.1 | 15.497 | 471.1 | 209.7 | 209.2 | 98.3 | 35.2 | 0.71 |  |  | 98.3 | 730.1 | 1.133 | -8 | 57.65 | 97 | 30 | 0.991 | 182.35 | 203 | 9410 | 206.26 | 53.52 | -47.06 | 17.06 | 43.46 | 40.68 | 45.44 | 24 | 14 | 9 | 22 | 37.65 | 97 | 95
0:11 | 1747 | 268.3 | 48.5 | 77.9 | 95.1 | 70 | 48.4 | 178.3 | 95.1 | 214.7 | 208.2 | 43 | 11 | 30.1 | 0.058 | 104 | 30.1 | 15.474 | 471.6 | 209.3 | 208.9 | 98.3 | 35.2 | 0.709 |  |  | 98.4 | 730.1 | 1.119 | -8 | 57.65 | 97 | 30 | 0.989 | 183.14 | 212 | 8920 | 208.19 | 53.62 | -46.88 | 16.62 | 43.4 | 40.74 | 45.44 | 24 | 14 | 9 | 22 | 37.65 | 91 | 99
0:11 | 1745 | 267.1 | 48.7 | 77.9 | 95 | 70 | 48.4 | 178.3 | 95.2 | 214.7 | 208 | 43 | 11 | 30.1 | 0.061 | 104 | 30.1 | 15.42 | 471.7 | 209.1 | 208.6 | 98.3 | 35.2 | 0.707 |  |  | 98.4 | 730.1 | 1.122 | -8 | 54.9 | 97 | 30 | 1.016 | 182.35 | 202 | 8530 | 207.57 | 54.92 | -46.69 | 16.62 | 43.41 | 40.89 | 45.33 | 24 | 14 | 9 | 22 | 37.65 | 93 | 93
0:11 | 1751 | 267.7 | 50 | 77.9 | 95 | 70 | 48.4 | 178.2 | 95.2 | 214.5 | 208.2 | 43 | 11 | 30.1 | 0.06 | 104 | 30.1 | 15.341 | 471.9 | 209.3 | 208.8 | 98.3 | 35.2 | 0.706 |  |  | 98.4 | 730.2 | 1.123 | -8 | 61.18 | 97 | 30 | 0.998 | 183.14 | 213 | 9070 | 208.51 | 53.71 | -46.81 | 17.06 | 43.53 | 40.73 | 45.33 | 24 | 14 | 9 | 22 | 37.65 | 92 | 89
0:11 | 1752 | 268.4 | 49.9 | 77.9 | 95 | 70 | 48.4 | 178.6 | 95.1 | 215.1 | 208.2 | 43 | 11 | 30.1 | 0.057 | 104 | 30.1 | 15.321 | 470.3 | 209.4 | 208.9 | 98.3 | 35.2 | 0.706 |  |  | 98.4 | 730.4 | 1.117 | -8 | 59.22 | 97 | 30 | 0.988 | 182.75 | 203 | 7920 | 206.26 | 54.84 | -46.94 | 17 | 43.37 | 40.96 | 45.44 | 24 | 14 | 9 | 22 | 37.65 | 93 | 89
0:11 | 1749 | 269.4 | 48.8 | 77.9 | 95.1 | 70 | 48.4 | 179.1 | 95.1 | 215.8 | 208.1 | 43 | 11 | 30.1 | 0.053 | 104 | 30.1 | 15.335 | 469.8 | 209.4 | 208.9 | 98.3 | 35.2 | 0.709 |  |  | 98.4 | 730.4 | 1.124 | -8 | 55.29 | 97 | 30 | 1.01 | 182.75 | 211 | 8290 | 209.5 | 54.46 | -47 | 16.94 | 43.54 | 40.81 | 45.44 | 24 | 14 | 9 | 22 | 37.65 | 98 | 94
0:11 | 1748 | 266.8 | 49.1 | 77.9 | 95.1 | 70 | 48.4 | 179 | 95.1 | 215.7 | 208.1 | 43 | 11 | 30.1 | 0.06 | 104 | 30.1 | 15.336 | 469.7 | 209.3 | 208.8 | 98.3 | 35.2 | 0.706 |  |  | 98.4 | 730.5 | 1.119 | -8 | 60 | 97 | 30 | 0.995 | 182.75 | 202 | 8850 | 207.24 | 53.54 | -46.94 | 17 | 43.18 | 40.79 | 45.44 | 24 | 14 | 9 | 22 | 37.65 | 92 | 88
0:11 | 1747 | 267 | 49 | 77.9 | 95.1 | 70 | 48.4 | 179 | 95.1 | 215.6 | 207.8 | 43 | 11 | 30.1 | 0.062 | 104 | 30.1 | 15.338 | 470 | 209 | 208.6 | 98.3 | 35.2 | 0.706 |  |  | 98.4 | 730.6 | 1.112 | -8 | 58.43 | 97 | 30 | 1.021 | 182.35 | 204 | 9240 | 206.58 | 54.53 | -46.94 | 16.75 | 43.48 | 40.9 | 45.33 | 24 | 14 | 9 | 22 | 37.65 | 92 | 92
0:11 | 1746 | 267.1 | 48.4 | 77.9 | 95.1 | 70 | 48.4 | 179 | 95.1 | 215.5 | 207.5 | 43 | 11 | 30.1 | 0.065 | 104 | 30.1 | 15.368 | 470 | 208.6 | 208.1 | 98.3 | 35.2 | 0.705 |  |  | 98.4 | 730.5 | 1.119 | -8 | 58.82 | 97 | 30 | 1.009 | 180 | 201 | 8460 | 205.96 | 53.85 | -46.94 | 16.94 | 43.56 | 40.9 | 45.33 | 24 | 14 | 9 | 22 | 37.65 | 92 | 93
0:11 | 1753 | 268.7 | 49.6 | 77.9 | 95.1 | 70 | 48.4 | 179 | 95.1 | 215.5 | 207.6 | 43 | 11 | 30.1 | 0.064 | 104 | 30.1 | 15.332 | 470 | 208.6 | 208.2 | 98.3 | 35.2 | 0.705 |  |  | 98.4 | 730.5 | 1.123 | -8 | 61.18 | 97 | 30 | 0.989 | 182.35 | 211 | 8770 | 209.82 | 54.86 | -47.12 | 16.81 | 43.53 | 40.97 | 45.33 | 24 | 14 | 9 | 22 | 37.65 | 94 | 95
0:11 | 1751 | 269.5 | 49.5 | 77.9 | 95.1 | 70 | 48.4 | 179 | 95.1 | 215.6 | 207.8 | 43 | 11 | 30.1 | 0.058 | 104 | 30.1 | 15.313 | 470 | 208.9 | 208.5 | 98.3 | 35.2 | 0.706 |  |  | 98.3 | 730.5 | 1.124 | -8 | 59.22 | 97 | 30 | 1.01 | 182.75 | 212 | 8460 | 207.89 | 53.04 | -47.19 | 17.12 | 43.14 | 40.97 | 45.33 | 24 | 14 | 9 | 22 | 37.65 | 96 | 92
0:11 | 1753 | 270 | 49.5 | 77.9 | 95.1 | 70 | 48.4 | 178.9 | 95.1 | 215.5 | 207.6 | 43 | 11.1 | 30.1 | 0.056 | 104 | 30.1 | 15.359 | 470.1 | 208.8 | 208.3 | 98.3 | 35.2 | 0.707 |  |  | 98.4 | 730.5 | 1.129 | -8 | 54.12 | 97 | 30 | 1.01 | 181.96 | 213 | 7990 | 209.18 | 54.26 | -46.88 | 16.88 | 43.65 | 40.81 | 45.33 | 24 | 14 | 9 | 22 | 37.65 | 97 | 94
0:11 | 1748 | 268.8 | 48.5 | 77.9 | 95.1 | 70 | 48.4 | 178.6 | 95.1 | 215.1 | 207.6 | 43 | 11.1 | 30.1 | 0.06 | 103.9 | 30.1 | 15.41 | 470 | 208.6 | 208.2 | 98.3 | 35.2 | 0.705 |  |  | 98.4 | 730.4 | 1.12 | -8 | 59.22 | 97 | 30 | 1.005 | 181.96 | 201 | 9780 | 204.65 | 55.04 | -46.88 | 16.81 | 43.5 | 40.92 | 45.33 | 24 | 14 | 9 | 22 | 37.65 | 96 | 94
0:11 | 1747 | 267.4 | 48.6 | 77.9 | 95 | 70 | 48.4 | 178.2 | 95.1 | 214.6 | 207.9 | 43 | 11.1 | 30 | 0.058 | 104 | 30.1 | 15.405 | 469.7 | 208.9 | 208.4 | 98.3 | 35.2 | 0.704 |  |  | 98.4 | 730.4 | 1.127 | -8 | 60.78 | 97 | 30 | 0.99 | 182.35 | 212 | 9260 | 209.82 | 54.92 | -47 | 16.88 | 43.53 | 40.8 | 45.33 | 24 | 14 | 9 | 22 | 37.65 | 99 | 92
0:11 | 1749 | 268.2 | 48.7 | 77.9 | 95 | 70 | 48.4 | 178.5 | 95.1 | 215.1 | 207.9 | 42.9 | 11.1 | 30 | 0.055 | 104 | 30.1 | 15.359 | 469.8 | 209 | 208.5 | 98.3 | 35.2 | 0.703 |  |  | 98.4 | 730.3 | 1.125 | -8 | 57.65 | 97 | 30 | 0.987 | 179.22 | 212 | 8310 | 209.82 | 54.33 | -47.06 | 17.12 | 43.35 | 41.02 | 45.23 | 24 | 14 | 9 | 22 | 37.65 | 93 | 93
0:11 | 1748 | 267.8 | 48.7 | 78 | 95.1 | 70 | 48.4 | 179 | 95.2 | 215.6 | 208.1 | 42.9 | 11.1 | 30 | 0.051 | 104 | 30.1 | 15.344 | 470.2 | 209.5 | 209 | 98.3 | 35.2 | 0.704 |  |  | 98.4 | 730.2 | 1.133 | -8 | 50.98 | 97 | 30 | 0.997 | 183.14 | 203 | 8750 | 207.89 | 53.83 | -47 | 17 | 43.47 | 40.72 | 45.33 | 24 | 14 | 9 | 22 | 37.65 | 92 | 85
0:11 | 1753 | 268 | 49.7 | 78 | 95.2 | 70 | 48.4 | 179 | 95.1 | 215.6 | 208.2 | 43 | 11.1 | 30.1 | 0.045 | 104 | 30.1 | 15.42 | 470.1 | 209.7 | 209.2 | 98.3 | 35.2 | 0.707 |  |  | 98.4 | 730.2 | 1.145 | -8 | 55.29 | 97 | 30 | 0.987 | 181.18 | 214 | 7850 | 208.19 | 54.46 | -47 | 17.25 | 43.3 | 40.95 | 45.33 | 24 | 14 | 9 | 22 | 37.65 | 98 | 85
0:11 | 1749 | 268.1 | 49.1 | 78 | 95.2 | 70 | 48.4 | 178.4 | 95.1 | 214.7 | 208.3 | 43 | 11.1 | 30.1 | 0.044 | 104 | 30.1 | 15.464 | 469.8 | 209.7 | 209.3 | 98.3 | 35.2 | 0.708 |  |  | 98.4 | 730.2 | 1.118 | -8 | 50.98 | 97 | 30 | 0.992 | 180.39 | 203 | 8290 | 206.9 | 54.24 | -47.06 | 17.06 | 43.53 | 40.71 | 45.44 | 24 | 14 | 9 | 22 | 37.65 | 94 | 96
0:11 | 1750 | 268.5 | 49.7 | 78 | 95.1 | 70 | 48.4 | 177.8 | 95.1 | 214.1 | 208.4 | 43 | 11.1 | 30.1 | 0.045 | 104.1 | 30.1 | 15.4 | 470 | 209.8 | 209.3 | 98.3 | 35.2 | 0.709 |  |  | 98.4 | 730.2 | 1.127 | -8 | 57.65 | 97 | 30 | 1.013 | 175.29 | 212 | 8970 | 208.19 | 55.22 | -46.88 | 17.19 | 43.54 | 40.62 | 45.44 | 24 | 14 | 9 | 22 | 37.65 | 97 | 94
0:11 | 1756 | 271.8 | 50.2 | 78 | 95.1 | 70 | 48.4 | 177.9 | 95.1 | 214.4 | 208.1 | 43 | 11.1 | 30 | 0.038 | 104.1 | 30.1 | 15.391 | 469.2 | 209.9 | 209.4 | 98.3 | 35.2 | 0.71 |  |  | 98.3 | 730.2 | 1.133 | -8 | 46.67 | 97 | 30 | 0.992 | 182.35 | 204 | 8210 | 208.19 | 54.72 | -46.88 | 16.94 | 43.43 | 40.74 | 45.44 | 24 | 14 | 9 | 22 | 37.65 | 90 | 95
0:11 | 1753 | 272 | 49.6 | 78 | 95.1 | 70 | 48.4 | 178.2 | 95.1 | 214.6 | 207.7 | 43.1 | 11.1 | 30 | 0.04 | 104 | 30.1 | 15.429 | 469.7 | 209.4 | 208.9 | 98.3 | 35.2 | 0.71 |  |  | 98.4 | 730.1 | 1.117 | -8 | 51.37 | 97 | 30 | 0.992 | 182.35 | 204 | 8430 | 206.9 | 53.01 | -46.94 | 16.94 | 43.49 | 40.73 | 45.64 | 24 | 14 | 9 | 22 | 37.65 | 93 | 92
0:11 | 1749 | 269.7 | 49.3 | 78 | 95.1 | 70 | 48.4 | 178.1 | 95.1 | 214.6 | 207.8 | 43.1 | 11.1 | 30 | 0.051 | 104 | 30.1 | 15.444 | 470.6 | 209.1 | 208.6 | 98.3 | 35.2 | 0.707 |  |  | 98.4 | 730 | 1.121 | -8 | 58.43 | 97 | 30 | 0.998 | 182.35 | 202 | 9580 | 204.97 | 54.18 | -47 | 16.94 | 43.5 | 40.72 | 45.64 | 24 | 14 | 9 | 22 | 37.65 | 92 | 93
0:11 | 1750 | 267.2 | 49.4 | 77.9 | 95.1 | 70 | 48.4 | 178.8 | 95.1 | 215.3 | 208 | 43.1 | 11.1 | 30 | 0.058 | 103.9 | 30.1 | 15.42 | 471.5 | 209.1 | 208.6 | 98.3 | 35.2 | 0.702 |  |  | 98.4 | 730.1 | 1.12 | -8 | 57.65 | 97 | 30 | 0.99 | 182.75 | 212 | 8550 | 209.82 | 53.86 | -47 | 16.88 | 43.48 | 40.8 | 45.55 | 24 | 14 | 9 | 22 | 37.65 | 96 | 91
0:11 | 1746 | 268.9 | 48.6 | 78 | 95.1 | 70 | 48.4 | 178.8 | 95.1 | 215.3 | 208.1 | 43.1 | 11.1 | 30 | 0.053 | 104 | 30.1 | 15.371 | 471.7 | 209.3 | 208.8 | 98.3 | 35.2 | 0.706 |  |  | 98.4 | 730.1 | 1.13 | -8 | 57.65 | 97 | 30 | 0.991 | 182.75 | 203 | 8700 | 206.58 | 54 | -47.06 | 16.88 | 43.53 | 40.76 | 45.44 | 24 | 14 | 9 | 22 | 37.65 | 95 | 93
0:11 | 1749 | 267.8 | 48.5 | 78 | 95.1 | 70 | 48.4 | 178.4 | 95.1 | 214.8 | 207.9 | 43 | 11.1 | 30 | 0.059 | 104 | 30.1 | 15.363 | 472.1 | 209 | 208.5 | 98.3 | 35.2 | 0.705 |  |  | 98.4 | 730.2 | 1.121 | -8 | 60 | 97 | 30 | 1.002 | 182.75 | 203 | 8870 | 209.5 | 54.79 | -46.81 | 17.12 | 43.31 | 40.78 | 45.44 | 24 | 14 | 9 | 22 | 37.65 | 93 | 90
0:11 | 1748 | 267.6 | 49.6 | 78 | 95.1 | 70 | 48.4 | 178.2 | 95.1 | 214.6 | 207.8 | 43 | 11.1 | 30 | 0.06 | 104 | 30.1 | 15.312 | 472.1 | 208.9 | 208.4 | 98.3 | 35.2 | 0.707 |  |  | 98.4 | 730.3 | 1.12 | -8 | 60 | 97 | 30 | 0.994 | 182.75 | 214 | 8480 | 209.5 | 53.56 | -47 | 16.94 | 43.48 | 40.77 | 45.33 | 24 | 14 | 9 | 22 | 37.65 | 92 | 91
0:11 | 1754 | 270.9 | 50 | 78 | 95.2 | 70 | 48.4 | 178.1 | 95.1 | 214.5 | 207.7 | 43 | 11.1 | 30 | 0.051 | 104 | 30.1 | 15.302 | 472.9 | 208.9 | 208.4 | 98.3 | 35.2 | 0.707 |  |  | 98.4 | 730.3 | 1.127 | -8 | 54.51 | 97 | 30 | 1.005 | 182.75 | 203 | 8330 | 206.26 | 54.07 | -46.94 | 17.06 | 43.52 | 40.82 | 45.33 | 24 | 14 | 9 | 22 | 37.65 | 93 | 95
0:11 | 1745 | 266.4 | 48.6 | 78 | 95.1 | 70 | 48.4 | 178 | 95.1 | 214.3 | 207.6 | 43 | 11.1 | 30 | 0.06 | 103.9 | 30.1 | 15.345 | 473.5 | 208.7 | 208.2 | 98.3 | 35.2 | 0.703 |  |  | 98.4 | 730.3 | 1.123 | -8 | 58.43 | 97 | 30 | 0.993 | 182.75 | 214 | 9950 | 209.18 | 53.73 | -46.94 | 17.12 | 43.51 | 40.81 | 45.33 | 24 | 14 | 9 | 22 | 37.65 | 96 | 95
0:11 | 1739 | 263 | 48 | 78 | 95.1 | 70 | 48.4 | 177.9 | 95.1 | 214.1 | 207.7 | 43 | 11.1 | 30 | 0.071 | 103.9 | 30.1 | 15.316 | 474.7 | 208.7 | 208.2 | 98.3 | 35.2 | 0.697 |  |  | 98.4 | 730.4 | 1.126 | -8 | 60 | 97 | 30 | 0.992 | 181.96 | 203 | 8820 | 207.57 | 53.88 | -47 | 17 | 43.53 | 40.87 | 45.33 | 24 | 14 | 9 | 22 | 37.65 | 98 | 91
0:11 | 1745 | 263.5 | 48.3 | 77.9 | 95.1 | 70 | 48.4 | 177.9 | 95.1 | 214.2 | 208 | 42.9 | 11.1 | 30 | 0.069 | 104 | 30.1 | 15.261 | 475.6 | 208.9 | 208.4 | 98.3 | 35.2 | 0.698 |  |  | 98.4 | 730.6 | 1.131 | -8 | 61.57 | 97 | 30 | 1.009 | 182.75 | 215 | 8820 | 209.18 | 53.88 | -46.88 | 17 | 43.62 | 40.83 | 45.23 | 24 | 14 | 9 | 22 | 37.65 | 97 | 91
0:11 | 1746 | 264.9 | 49 | 77.9 | 95.2 | 70 | 48.4 | 177.9 | 95.1 | 214.2 | 208.2 | 42.9 | 11.1 | 30 | 0.062 | 104 | 30.1 | 15.215 | 476.6 | 209.3 | 208.8 | 98.3 | 35.2 | 0.702 |  |  | 98.4 | 730.9 | 1.129 | -8 | 59.22 | 97 | 30 | 1.009 | 182.75 | 202 | 9950 | 207.24 | 53.52 | -46.88 | 16.88 | 43.62 | 40.84 | 45.23 | 24 | 14 | 9 | 22 | 37.65 | 95 | 92
0:11 | 1748 | 266 | 48.7 | 77.9 | 95.2 | 70 | 48.4 | 177.8 | 95.1 | 214 | 208.2 | 42.9 | 11.1 | 30 | 0.056 | 104 | 30.1 | 15.171 | 477 | 209.4 | 208.9 | 98.3 | 35.2 | 0.707 |  |  | 98.4 | 731.1 | 1.129 | -8 | 54.51 | 97 | 30 | 1.016 | 182.75 | 203 | 8900 | 206.58 | 53.86 | -47 | 16.75 | 43.51 | 40.78 | 45.23 | 24 | 14 | 9 | 22 | 37.65 | 96 | 92
0:11 | 1754 | 270.3 | 49.7 | 77.9 | 95.2 | 70 | 48.4 | 178.6 | 95.1 | 215.3 | 207.7 | 42.9 | 11.1 | 30 | 0.046 | 104 | 30.1 | 15.21 | 477 | 209.1 | 208.7 | 98.3 | 35.2 | 0.709 |  |  | 98.4 | 731.3 | 1.119 | -8 | 52.16 | 97 | 30 | 1.011 | 181.57 | 203 | 8190 | 207.89 | 54.27 | -46.88 | 16.81 | 43.52 | 40.9 | 45.23 | 24 | 14 | 9 | 22 | 37.65 | 97 | 94
0:11 | 1747 | 267.6 | 48.7 | 77.9 | 95.2 | 70 | 48.4 | 179 | 95.1 | 215.6 | 207.6 | 43 | 11.1 | 30 | 0.054 | 104 | 30.1 | 15.249 | 477.4 | 208.8 | 208.3 | 98.3 | 35.2 | 0.706 |  |  | 98.4 | 731.3 | 1.124 | -8 | 60.78 | 97 | 30 | 0.997 | 182.35 | 214 | 9090 | 206.9 | 53.74 | -47.19 | 17.19 | 43.14 | 40.96 | 45.33 | 24 | 14 | 9 | 22 | 38.04 | 98 | 91
0:11 | 1754 | 267.7 | 50.4 | 77.9 | 95.1 | 70 | 48.3 | 178.9 | 95.1 | 215.5 | 207.8 | 43 | 11.1 | 30 | 0.056 | 104 | 30 | 15.221 | 477.5 | 208.8 | 208.4 | 98.3 | 35.2 | 0.707 |  |  | 98.4 | 731.3 | 1.123 | -8 | 61.18 | 97 | 30 | 0.994 | 182.75 | 203 | 8700 | 207.57 | 53.71 | -46.94 | 17.06 | 43.44 | 40.8 | 45.33 | 24 | 14 | 9 | 22 | 37.65 | 94 | 88
0:11 | 1757 | 271.6 | 50.7 | 77.9 | 95.1 | 70 | 48.3 | 179 | 95.1 | 215.5 | 207.8 | 43 | 11.1 | 30 | 0.041 | 104 | 30.1 | 15.182 | 476.6 | 209.2 | 208.8 | 98.3 | 35.2 | 0.711 |  |  | 98.4 | 731.2 | 1.129 | -8 | 52.16 | 97 | 30 | 1.013 | 183.14 | 210 | 8120 | 208.19 | 53.02 | -47 | 17.19 | 43.27 | 40.77 | 45.33 | 24 | 14 | 9 | 22 | 37.65 | 99 | 93
0:11 | 1748 | 269.7 | 48.8 | 77.9 | 95.1 | 70 | 48.3 | 178.3 | 95.1 | 214.6 | 207.8 | 43 | 11.1 | 30 | 0.043 | 104 | 30.1 | 15.289 | 476.8 | 209.1 | 208.6 | 98.3 | 35.2 | 0.71 |  |  | 98.4 | 731.1 | 1.121 | -8 | 52.94 | 97 | 30 | 1.008 | 183.14 | 203 | 8870 | 207.24 | 53.79 | -47.12 | 17.12 | 43.31 | 40.78 | 45.44 | 24 | 14 | 9 | 22 | 37.65 | 97 | 94
0:11 | 1750 | 267.1 | 49.5 | 77.9 | 95.1 | 70 | 48.3 | 177.4 | 95.1 | 213.5 | 208.3 | 43 | 11.1 | 30 | 0.049 | 104 | 30.1 | 15.312 | 477 | 209.4 | 208.9 | 98.3 | 35.2 | 0.707 |  |  | 98.4 | 731.1 | 1.125 | -8 | 60.78 | 97 | 30 | 0.997 | 183.14 | 214 | 8330 | 209.5 | 54.7 | -47.12 | 17 | 43.65 | 40.81 | 45.44 | 24 | 14 | 9 | 22 | 37.65 | 98 | 95
0:11 | 1755 | 271.1 | 50 | 77.9 | 95.1 | 70 | 48.3 | 177.4 | 95.1 | 213.7 | 208.2 | 43 | 11.1 | 30 | 0.039 | 104 | 30.1 | 15.31 | 475.8 | 209.6 | 209.1 | 98.3 | 35.2 | 0.711 |  |  | 98.4 | 731.1 | 1.118 | -8 | 52.16 | 97 | 30 | 1.028 | 174.9 | 204 | 8990 | 209.82 | 52.76 | -46.94 | 17.25 | 43.31 | 40.88 | 45.33 | 24 | 14 | 9 | 22 | 37.65 | 95 | 92
0:11 | 1754 | 271.8 | 49.9 | 77.9 | 95.1 | 70 | 48.3 | 177.4 | 95.1 | 213.7 | 208 | 43 | 11.1 | 30 | 0.032 | 104 | 30.1 | 15.34 | 475.2 | 209.7 | 209.3 | 98.3 | 35.2 | 0.714 |  |  | 98.4 | 731 | 1.124 | -8 | 52.94 | 97 | 30 | 0.995 | 182.35 | 204 | 8970 | 209.18 | 53.58 | -46.88 | 16.88 | 43.56 | 40.77 | 45.33 | 24 | 14 | 9 | 22 | 37.65 | 98 | 96
0:11 | 1748 | 268.8 | 49.5 | 77.9 | 95.1 | 70 | 48.3 | 177.4 | 95.1 | 213.6 | 207.7 | 43.1 | 11.1 | 30 | 0.042 | 104 | 30.1 | 15.424 | 476 | 209.3 | 208.8 | 98.3 | 35.2 | 0.71 |  |  | 98.4 | 730.9 | 1.118 | -8 | 57.65 | 97 | 30 | 0.993 | 182.35 | 212 | 9430 | 209.82 | 54.03 | -47 | 16.94 | 43.42 | 40.67 | 45.55 | 24 | 14 | 9 | 22 | 37.65 | 95 | 90
0:12 | 1742 | 265.9 | 48 | 77.9 | 95 | 70 | 48.3 | 178.1 | 95.1 | 214.5 | 207.7 | 43.1 | 11.1 | 30 | 0.057 | 104 | 30.1 | 15.359 | 476.3 | 209 | 208.5 | 98.3 | 35.2 | 0.705 |  |  | 98.4 | 730.9 | 1.126 | -8 | 60.39 | 97 | 30 | 1.001 | 181.96 | 202 | 8850 | 207.57 | 54.26 | -47 | 16.62 | 43.49 | 40.84 | 45.55 | 24 | 14 | 9 | 22 | 37.65 | 92 | 95
0:12 | 1749 | 266 | 49.2 | 77.9 | 95 | 70 | 48.3 | 178.3 | 95.1 | 214.8 | 208 | 43 | 11.1 | 30 | 0.061 | 104 | 30.1 | 15.255 | 475.5 | 209.1 | 208.6 | 98.3 | 35.2 | 0.705 |  |  | 98.4 | 730.9 | 1.132 | -8 | 60.39 | 97 | 30 | 1.016 | 183.14 | 202 | 9190 | 209.5 | 54.95 | -46.88 | 16.94 | 43.49 | 40.86 | 45.55 | 24 | 14 | 9 | 22 | 37.65 | 97 | 88
0:12 | 1748 | 266.9 | 48.9 | 77.9 | 95.1 | 70 | 48.3 | 178.4 | 95.1 | 214.7 | 208.3 | 43 | 11.1 | 30 | 0.06 | 104 | 30.1 | 15.273 | 475.7 | 209.4 | 208.9 | 98.3 | 35.2 | 0.708 |  |  | 98.4 | 731 | 1.126 | -8 | 58.04 | 97 | 30 | 0.985 | 183.14 | 213 | 8700 | 208.83 | 53.68 | -46.88 | 16.62 | 43.34 | 40.96 | 45.44 | 24 | 14 | 9 | 22 | 37.65 | 96 | 91
0:12 | 1749 | 266.8 | 49.3 | 77.9 | 95.1 | 70 | 48.3 | 177.9 | 95.1 | 214.2 | 208.1 | 43 | 11.1 | 30 | 0.062 | 103.9 | 30.1 | 15.285 | 476.5 | 209.1 | 208.6 | 98.3 | 35.2 | 0.708 |  |  | 98.4 | 731.1 | 1.129 | -8 | 58.43 | 97 | 30 | 1.009 | 183.14 | 214 | 9340 | 209.18 | 53.76 | -46.75 | 17 | 43.5 | 40.88 | 45.33 | 24 | 14 | 9 | 22 | 37.65 | 94 | 96
0:12 | 1746 | 267 | 48.8 | 77.9 | 95.2 | 70 | 48.3 | 177.7 | 95.1 | 213.9 | 208.2 | 43 | 11.1 | 30 | 0.059 | 103.9 | 30.1 | 15.238 | 476.5 | 209.2 | 208.7 | 98.3 | 35.2 | 0.709 |  |  | 98.4 | 731.2 | 1.132 | -8 | 60 | 97 | 30 | 1.006 | 182.75 | 202 | 8430 | 207.24 | 54.77 | -47.06 | 16.94 | 43.57 | 40.83 | 45.33 | 24 | 14 | 9 | 22 | 37.65 | 96 | 94
0:12 | 1749 | 268 | 48.6 | 77.9 | 95.1 | 70 | 48.3 | 177.6 | 95.1 | 213.8 | 208.3 | 42.9 | 11.1 | 30 | 0.054 | 104 | 30.1 | 15.224 | 476.7 | 209.3 | 208.9 | 98.3 | 35.2 | 0.707 |  |  | 98.4 | 731.2 | 1.123 | -8 | 59.22 | 97 | 30 | 0.995 | 183.14 | 202 | 8020 | 206.9 | 53.52 | -47.06 | 17.25 | 43.28 | 40.81 | 45.33 | 24 | 14 | 9 | 22 | 37.65 | 95 | 90
0:12 | 1753 | 269.9 | 49.5 | 77.9 | 95.1 | 70 | 48.3 | 177.8 | 95.1 | 214.1 | 207.9 | 42.9 | 11.1 | 30 | 0.044 | 104 | 30.1 | 15.26 | 475.5 | 209.3 | 208.9 | 98.3 | 35.2 | 0.71 |  |  | 98.4 | 731.2 | 1.121 | -8 | 51.37 | 97 | 30 | 0.988 | 183.14 | 211 | 8190 | 206.9 | 52.8 | -46.88 | 16.88 | 43.65 | 40.93 | 45.33 | 24 | 14 | 9 | 22 | 37.65 | 92 | 92
0:12 | 1758 | 271 | 50.6 | 77.9 | 95.1 | 70 | 48.3 | 177.8 | 95.1 | 214.1 | 207.9 | 43 | 11.1 | 30 | 0.047 | 104 | 30.1 | 15.358 | 475.6 | 209.1 | 208.6 | 98.3 | 35.3 | 0.709 |  |  | 98.4 | 731.2 | 1.121 | -8 | 58.04 | 97 | 30 | 0.994 | 181.96 | 214 | 8120 | 209.82 | 53.68 | -46.88 | 16.94 | 43.51 | 40.68 | 45.33 | 24 | 14 | 9 | 22 | 37.65 | 96 | 92
0:12 | 1752 | 269.9 | 49.9 | 77.9 | 95.1 | 70 | 48.3 | 178 | 95.1 | 214.4 | 207.7 | 43 | 11.1 | 30 | 0.052 | 104 | 30.1 | 15.411 | 474.6 | 208.8 | 208.4 | 98.3 | 35.3 | 0.709 |  |  | 98.4 | 731 | 1.126 | -8 | 57.25 | 97 | 30 | 0.99 | 182.35 | 211 | 7920 | 208.19 | 53.62 | -46.81 | 16.88 | 43.58 | 40.92 | 45.33 | 24 | 14 | 9 | 22 | 37.65 | 95 | 94
0:12 | 1750 | 268.8 | 49.1 | 77.9 | 95.1 | 70 | 48.4 | 178 | 95.1 | 214.5 | 207.7 | 43 | 11.1 | 30 | 0.055 | 104 | 30.1 | 15.404 | 475 | 208.8 | 208.3 | 98.3 | 35.3 | 0.707 |  |  | 98.4 | 730.9 | 1.124 | -8 | 59.22 | 97 | 30 | 0.993 | 180.78 | 203 | 8820 | 206.26 | 54.97 | -46.88 | 17 | 43.6 | 40.89 | 45.33 | 24 | 14 | 9 | 22 | 37.65 | 92 | 94
0:12 | 1752 | 268.7 | 49.6 | 77.9 | 95.1 | 70 | 48.4 | 178.7 | 95.1 | 215.3 | 207.9 | 42.9 | 11.1 | 30 | 0.052 | 104 | 30.1 | 15.323 | 475.2 | 209 | 208.5 | 98.3 | 35.3 | 0.707 |  |  | 98.4 | 730.8 | 1.124 | -8 | 58.43 | 97 | 30 | 1.002 | 182.75 | 214 | 8040 | 209.82 | 55.39 | -47.12 | 17.06 | 43.27 | 40.73 | 45.33 | 24 | 14 | 9 | 22 | 37.65 | 97 | 93
0:12 | 1746 | 268.4 | 49 | 77.9 | 95 | 70 | 48.4 | 178.2 | 95.1 | 214.6 | 208.1 | 43 | 11.2 | 30 | 0.048 | 104 | 30.1 | 15.342 | 476.1 | 209.3 | 208.9 | 98.3 | 35.3 | 0.71 |  |  | 98.4 | 730.7 | 1.129 | -8 | 57.65 | 97 | 30 | 0.998 | 182.35 | 202 | 9260 | 207.89 | 53.86 | -46.94 | 17 | 43.62 | 40.76 | 45.33 | 24 | 14 | 9 | 22 | 37.65 | 97 | 86
0:12 | 1751 | 267.8 | 49.7 | 78 | 95 | 70 | 48.4 | 177.8 | 95.1 | 214.2 | 208.2 | 43 | 11.2 | 30 | 0.051 | 104 | 30.1 | 15.393 | 476.6 | 209.4 | 208.9 | 98.3 | 35.3 | 0.71 |  |  | 98.4 | 730.7 | 1.11 | -8 | 56.08 | 97 | 30 | 0.986 | 182.75 | 203 | 8580 | 208.19 | 54.87 | -47.12 | 16.88 | 43.16 | 40.93 | 45.33 | 24 | 14 | 9 | 22 | 37.65 | 98 | 87
0:12 | 1747 | 267.3 | 48.5 | 78 | 95 | 70 | 48.4 | 177.8 | 95.1 | 214 | 208.4 | 43 | 11.1 | 30 | 0.048 | 104 | 30.1 | 15.424 | 477.2 | 209.6 | 209.1 | 98.3 | 35.3 | 0.708 |  |  | 98.4 | 730.6 | 1.141 | -8 | 58.82 | 97 | 30 | 0.996 | 178.04 | 213 | 8380 | 208.51 | 53.02 | -46.94 | 17.25 | 43.65 | 40.8 | 45.33 | 24 | 14 | 9 | 22 | 37.65 | 93 | 87
0:12 | 1753 | 268.3 | 50 | 78 | 95 | 70 | 48.4 | 178.1 | 95.1 | 214.5 | 208.5 | 43 | 11.1 | 30 | 0.046 | 104 | 30.1 | 15.45 | 475.6 | 209.8 | 209.3 | 98.3 | 35.3 | 0.709 |  |  | 98.4 | 730.6 | 1.136 | -8 | 56.86 | 97 | 30 | 0.995 | 183.53 | 203 | 8630 | 206.26 | 53.74 | -47.12 | 16.94 | 43.15 | 40.7 | 45.44 | 24 | 14 | 9 | 22 | 37.65 | 94 | 92
0:12 | 1755 | 271.9 | 50 | 78 | 95.1 | 70 | 48.4 | 178.3 | 95.1 | 214.8 | 208.2 | 43 | 11.2 | 30 | 0.039 | 104 | 30.1 | 15.468 | 474.7 | 209.7 | 209.2 | 98.3 | 35.3 | 0.712 |  |  | 98.4 | 730.6 | 1.12 | -8 | 49.02 | 97 | 30 | 0.988 | 183.14 | 214 | 9340 | 211.11 | 54.07 | -47.19 | 17.25 | 43.51 | 40.53 | 45.44 | 24 | 14 | 9 | 22 | 37.65 | 92 | 92
0:12 | 1746 | 267.7 | 49.2 | 78 | 95.1 | 70 | 48.4 | 178.3 | 95.1 | 214.7 | 208.4 | 43.1 | 11.1 | 30 | 0.048 | 104 | 30.1 | 15.468 | 472.4 | 209.6 | 209.1 | 98.3 | 35.3 | 0.708 |  |  | 98.4 | 730.5 | 1.124 | -8 | 58.43 | 97 | 30 | 0.99 | 182.75 | 213 | 8310 | 206.58 | 53.56 | -47.06 | 17 | 43.48 | 40.88 | 45.55 | 24 | 14 | 9 | 22 | 37.65 | 95 | 98
0:12 | 1755 | 269.7 | 50.3 | 78 | 95 | 70 | 48.4 | 178.2 | 95.1 | 214.6 | 208.5 | 43.1 | 11.2 | 30 | 0.044 | 104 | 30.1 | 15.426 | 469.4 | 209.7 | 209.2 | 98.3 | 35.3 | 0.709 |  |  | 98.4 | 730.5 | 1.119 | -8 | 60 | 97 | 30 | 1.009 | 183.14 | 204 | 8950 | 207.89 | 55.77 | -47.25 | 17.06 | 43.07 | 40.8 | 45.55 | 24 | 14 | 9 | 22 | 37.65 | 96 | 90
0:12 | 1752 | 270 | 49.6 | 78 | 95 | 70 | 48.4 | 178.1 | 95.1 | 214.5 | 208.6 | 43.1 | 11.2 | 30 | 0.036 | 104 | 30.1 | 15.415 | 469.1 | 210.1 | 209.6 | 98.3 | 35.3 | 0.712 |  |  | 98.4 | 730.6 | 1.128 | -8 | 54.9 | 97 | 30 | 1.009 | 183.53 | 213 | 8380 | 208.19 | 55.51 | -46.81 | 17.31 | 43.42 | 40.63 | 45.55 | 24 | 14 | 9 | 22 | 37.65 | 97 | 88
0:12 | 1756 | 272.6 | 49.4 | 78 | 95.1 | 70 | 48.4 | 178 | 95.1 | 214.4 | 208.3 | 43.1 | 11.2 | 30 | 0.031 | 104 | 30.1 | 15.522 | 468.9 | 210 | 209.5 | 98.3 | 35.3 | 0.713 |  |  | 98.4 | 730.5 | 1.12 | -8 | 48.63 | 97 | 30 | 0.991 | 180.78 | 213 | 8920 | 208.83 | 53.13 | -47.12 | 17.06 | 43.39 | 40.55 | 45.55 | 24 | 14 | 9 | 22 | 37.65 | 93 | 92
0:12 | 1752 | 269.4 | 49.6 | 78 | 95.1 | 70 | 48.4 | 177.7 | 95.1 | 214 | 208.1 | 43.2 | 11.2 | 30 | 0.046 | 104 | 30.1 | 15.594 | 469.8 | 209.5 | 209 | 98.3 | 35.3 | 0.709 |  |  | 98.4 | 730.4 | 1.129 | -8 | 54.9 | 97 | 30 | 1.002 | 182.35 | 212 | 8160 | 209.5 | 53.71 | -46.94 | 16.94 | 43.42 | 40.68 | 45.64 | 24 | 14 | 9 | 22 | 37.65 | 96 | 88
0:12 | 1745 | 266.7 | 48.6 | 78 | 95.1 | 70 | 48.4 | 178.1 | 95.1 | 214.5 | 208 | 43.2 | 11.2 | 30 | 0.055 | 103.9 | 30.1 | 15.541 | 470.7 | 209.2 | 208.7 | 98.3 | 35.3 | 0.704 |  |  | 98.5 | 730.4 | 1.124 | -8 | 60.39 | 97 | 30 | 0.991 | 182.35 | 212 | 8800 | 209.82 | 54.86 | -46.75 | 16.75 | 43.4 | 40.65 | 45.55 | 24 | 14 | 9 | 22 | 37.65 | 98 | 92
0:12 | 1745 | 266 | 48.9 | 78 | 95.1 | 70 | 48.4 | 178.6 | 95.1 | 215.2 | 208.4 | 43.1 | 11.2 | 30 | 0.056 | 103.9 | 30.1 | 15.36 | 470.7 | 209.4 | 208.9 | 98.3 | 35.3 | 0.705 |  |  | 98.5 | 730.5 | 1.126 | -8 | 59.61 | 97 | 30 | 1 | 182.75 | 202 | 7900 | 207.89 | 54.8 | -46.81 | 16.88 | 43.35 | 40.83 | 45.55 | 24 | 14 | 9 | 22 | 37.65 | 97 | 91
0:12 | 1754 | 268.5 | 50 | 78 | 95.1 | 70 | 48.4 | 178.8 | 95.1 | 215.4 | 208.5 | 43.1 | 11.2 | 30 | 0.049 | 104 | 30.1 | 15.303 | 470.2 | 209.6 | 209.2 | 98.3 | 35.3 | 0.708 |  |  | 98.4 | 730.6 | 1.133 | -8 | 57.65 | 97 | 30 | 0.991 | 183.53 | 203 | 8190 | 208.19 | 54.31 | -46.81 | 17.12 | 43.55 | 40.7 | 45.44 | 24 | 14 | 9 | 22 | 37.65 | 95 | 92
0:12 | 1746 | 268 | 48.5 | 78 | 95.1 | 70 | 48.4 | 178.9 | 95.1 | 215.5 | 208.2 | 43.1 | 11.2 | 30 | 0.055 | 104 | 30.1 | 15.343 | 470.1 | 209.3 | 208.8 | 98.3 | 35.3 | 0.706 |  |  | 98.4 | 730.7 | 1.114 | -8 | 60.39 | 97 | 30 | 0.999 | 182.75 | 214 | 9190 | 209.5 | 54.15 | -46.88 | 16.75 | 43.5 | 40.91 | 45.44 | 24 | 14 | 9 | 22 | 37.65 | 95 | 91
0:12 | 1748 | 267.2 | 49.3 | 78 | 95.1 | 70 | 48.4 | 179 | 95.1 | 215.6 | 208.1 | 43 | 11.2 | 30 | 0.054 | 103.9 | 30.1 | 15.404 | 470.2 | 209.1 | 208.7 | 98.3 | 35.3 | 0.705 |  |  | 98.4 | 730.7 | 1.123 | -8 | 60 | 97 | 30 | 0.994 | 182.75 | 203 | 8730 | 207.89 | 54.71 | -47.19 | 17 | 43.59 | 40.87 | 45.33 | 24 | 14 | 9 | 22 | 37.65 | 95 | 88
0:12 | 1744 | 265 | 48.3 | 77.9 | 95.1 | 70 | 48.4 | 178.9 | 95.1 | 215.4 | 207.9 | 43 | 11.2 | 30 | 0.059 | 103.9 | 30.1 | 15.426 | 470.5 | 209 | 208.5 | 98.3 | 35.3 | 0.703 |  |  | 98.4 | 730.9 | 1.132 | -8 | 57.65 | 97 | 30 | 0.991 | 182.75 | 201 | 8970 | 209.5 | 54.05 | -46.81 | 17.25 | 43.59 | 40.89 | 45.33 | 24 | 14 | 9 | 22 | 37.65 | 96 | 89
0:12 | 1749 | 265.6 | 49.3 | 77.9 | 95.1 | 70 | 48.3 | 178.8 | 95.1 | 215.4 | 207.8 | 43 | 11.2 | 30 | 0.062 | 103.9 | 30.1 | 15.319 | 470.3 | 208.7 | 208.2 | 98.3 | 35.3 | 0.703 |  |  | 98.4 | 731 | 1.13 | -8 | 60.78 | 97 | 30 | 0.995 | 182.75 | 201 | 8040 | 204.97 | 54.4 | -47 | 16.88 | 43.59 | 41.03 | 45.33 | 24 | 14 | 9 | 22 | 37.65 | 95 | 88
0:12 | 1749 | 265.8 | 49.4 | 77.9 | 95.1 | 70 | 48.3 | 178.7 | 95.1 | 215.3 | 207.7 | 43 | 11.2 | 30 | 0.062 | 103.9 | 30.1 | 15.19 | 469.9 | 208.7 | 208.2 | 98.3 | 35.3 | 0.703 |  |  | 98.4 | 731.1 | 1.124 | -8 | 60 | 97 | 30 | 1.005 | 182.35 | 211 | 8900 | 209.18 | 53.74 | -46.75 | 16.75 | 43.54 | 40.9 | 45.23 | 24 | 14 | 9 | 22 | 37.65 | 93 | 89
0:12 | 1752 | 268.6 | 49.5 | 77.9 | 95.2 | 70 | 48.3 | 178.7 | 95.1 | 215.2 | 207.8 | 42.9 | 11.2 | 30 | 0.055 | 104 | 30.1 | 15.178 | 469.3 | 208.9 | 208.4 | 98.3 | 35.3 | 0.706 |  |  | 98.4 | 731.2 | 1.125 | -8 | 58.04 | 97 | 30 | 1.022 | 182.75 | 203 | 9070 | 204.97 | 55.57 | -47 | 17 | 43.63 | 41.08 | 45.23 | 24 | 14 | 9 | 22 | 37.65 | 96 | 90
0:12 | 1751 | 268.5 | 49.5 | 77.9 | 95.1 | 70 | 48.3 | 178.7 | 95 | 215.2 | 208.2 | 42.9 | 11.2 | 30 | 0.049 | 104 | 30.1 | 15.199 | 468.9 | 209.3 | 208.8 | 98.3 | 35.3 | 0.705 |  |  | 98.4 | 731.2 | 1.122 | -8 | 57.65 | 97 | 30 | 0.993 | 182.75 | 204 | 8240 | 206.9 | 53.21 | -47.12 | 17.25 | 43.39 | 40.91 | 45.23 | 24 | 14 | 9 | 22 | 37.65 | 97 | 90
0:12 | 1755 | 269.5 | 50 | 77.9 | 95.1 | 70 | 48.3 | 178.6 | 95 | 215.1 | 208.3 | 43 | 11.2 | 30 | 0.047 | 104 | 30.1 | 15.289 | 468.6 | 209.5 | 209 | 98.3 | 35.4 | 0.706 |  |  | 98.4 | 731.2 | 1.124 | -8 | 56.08 | 97 | 30 | 0.988 | 182.35 | 215 | 8090 | 208.51 | 53.63 | -46.88 | 17.06 | 43.73 | 41.02 | 45.33 | 24 | 14 | 9 | 22 | 37.65 | 94 | 89
0:12 | 1755 | 270.5 | 50 | 77.9 | 95.1 | 70 | 48.3 | 178.2 | 95.1 | 214.6 | 208.3 | 43 | 11.2 | 30 | 0.047 | 104 | 30.1 | 15.403 | 468.8 | 209.6 | 209.1 | 98.3 | 35.4 | 0.708 |  |  | 98.4 | 731.1 | 1.125 | -8 | 57.65 | 97 | 30 | 0.986 | 183.53 | 202 | 8140 | 206.26 | 53.62 | -46.88 | 16.94 | 43.61 | 40.82 | 45.33 | 24 | 14 | 9 | 22 | 37.65 | 99 | 94
0:12 | 1749 | 268.7 | 48.6 | 77.9 | 95.1 | 70 | 48.3 | 177.4 | 95 | 213.6 | 208.3 | 43 | 11.2 | 30 | 0.053 | 104 | 30.1 | 15.387 | 468.7 | 209.4 | 209 | 98.3 | 35.4 | 0.706 |  |  | 98.4 | 731.1 | 1.128 | -8 | 58.82 | 97 | 30 | 0.998 | 182.75 | 212 | 7900 | 208.51 | 53.85 | -47.06 | 16.69 | 43.55 | 40.74 | 45.44 | 24 | 14 | 9 | 22 | 37.65 | 95 | 92
0:12 | 1744 | 265.6 | 48.4 | 77.9 | 95.1 | 70 | 48.3 | 177.7 | 95 | 214.1 | 208.3 | 43 | 11.2 | 30 | 0.058 | 103.9 | 30.1 | 15.294 | 469.2 | 209.3 | 208.8 | 98.3 | 35.4 | 0.701 |  |  | 98.4 | 731.1 | 1.125 | -8 | 59.22 | 97 | 30 | 1 | 182.75 | 213 | 8600 | 208.51 | 53.76 | -47.06 | 16.94 | 43.5 | 40.81 | 45.44 | 24 | 14 | 9 | 22 | 37.65 | 94 | 89
0:12 | 1745 | 266 | 48.3 | 77.9 | 95.1 | 70 | 48.3 | 178 | 95 | 214.4 | 208.3 | 43 | 11.2 | 30 | 0.056 | 104 | 30.1 | 15.21 | 469.4 | 209.4 | 208.9 | 98.3 | 35.3 | 0.702 |  |  | 98.4 | 731.2 | 1.136 | -8 | 58.82 | 97 | 30 | 1 | 180.39 | 203 | 8600 | 207.24 | 53.49 | -47.12 | 16.94 | 43.48 | 40.9 | 45.33 | 24 | 14 | 9 | 22 | 37.65 | 97 | 89
0:12 | 1754 | 268.3 | 49.8 | 77.9 | 95.1 | 70 | 48.3 | 178 | 95 | 214.3 | 208.4 | 43 | 11.2 | 30 | 0.047 | 104 | 30.1 | 15.169 | 469.1 | 209.6 | 209.2 | 98.3 | 35.4 | 0.706 |  |  | 98.4 | 731.3 | 1.124 | -8 | 54.51 | 97 | 30 | 1.016 | 183.14 | 214 | 8330 | 208.83 | 54.67 | -47.19 | 17.44 | 43.65 | 40.77 | 45.33 | 24 | 14 | 9 | 22 | 37.65 | 96 | 90
0:12 | 1757 | 272.7 | 50.4 | 77.9 | 95.1 | 70 | 48.3 | 178.3 | 95 | 214.8 | 207.8 | 43 | 11.2 | 30 | 0.033 | 104.1 | 30.1 | 15.264 | 469.2 | 209.6 | 209.1 | 98.3 | 35.4 | 0.71 |  |  | 98.4 | 731.3 | 1.128 | -8 | 47.84 | 97 | 30 | 0.996 | 182.75 | 210 | 9480 | 209.82 | 53.01 | -46.94 | 17 | 43.51 | 40.78 | 45.33 | 24 | 14 | 9 | 22 | 37.65 | 95 | 93
0:12 | 1745 | 267.5 | 48.4 | 77.9 | 95.1 | 70 | 48.3 | 178.5 | 95 | 215.1 | 207.8 | 43 | 11.2 | 30 | 0.046 | 104 | 30.1 | 15.43 | 470.2 | 209.2 | 208.8 | 98.3 | 35.4 | 0.704 |  |  | 98.4 | 731.3 | 1.122 | -8 | 52.55 | 97 | 30 | 0.99 | 182.75 | 203 | 8140 | 207.89 | 53.78 | -47 | 17.19 | 43.52 | 40.73 | 45.44 | 24 | 14 | 9 | 22 | 37.65 | 94 | 90
0:12 | 1753 | 267.8 | 49.6 | 77.9 | 95.1 | 70 | 48.3 | 178.9 | 95 | 215.4 | 208.2 | 43 | 11.2 | 30 | 0.047 | 104 | 30.1 | 15.36 | 469.4 | 209.5 | 209.1 | 98.3 | 35.4 | 0.706 |  |  | 98.4 | 731.3 | 1.129 | -8 | 55.29 | 97 | 30 | 0.998 | 183.14 | 215 | 8310 | 208.51 | 53.82 | -47.12 | 16.88 | 43.18 | 40.66 | 45.44 | 24 | 14 | 9 | 22 | 37.65 | 96 | 90
0:12 | 1753 | 270.1 | 49.4 | 77.9 | 95.1 | 70 | 48.3 | 178.5 | 95 | 215 | 208 | 43 | 11.2 | 30 | 0.041 | 104 | 30.1 | 15.237 | 468.6 | 209.5 | 209 | 98.3 | 35.4 | 0.709 |  |  | 98.4 | 731.4 | 1.123 | -8 | 52.16 | 97 | 30 | 0.993 | 181.96 | 205 | 8460 | 209.82 | 53.92 | -46.94 | 17.19 | 43.04 | 40.72 | 45.55 | 24 | 14 | 9 | 22 | 37.65 | 97 | 93
0:12 | 1750 | 268.6 | 49.2 | 77.9 | 95.1 | 70 | 48.3 | 177.9 | 95 | 214.1 | 207.9 | 43.1 | 11.2 | 30 | 0.051 | 104 | 30.1 | 15.244 | 467.9 | 209.2 | 208.7 | 98.3 | 35.4 | 0.706 |  |  | 98.4 | 731.3 | 1.121 | -8 | 56.86 | 97 | 30 | 0.993 | 182.75 | 201 | 8160 | 209.82 | 54.89 | -46.81 | 16.94 | 43.47 | 40.7 | 45.55 | 24 | 14 | 9 | 22 | 37.65 | 92 | 88
0:12 | 1745 | 265.5 | 48.4 | 77.9 | 95.1 | 70 | 48.3 | 177.5 | 95 | 213.7 | 208.1 | 43 | 11.2 | 30 | 0.059 | 103.9 | 30.1 | 15.238 | 468.2 | 209.3 | 208.8 | 98.3 | 35.4 | 0.704 |  |  | 98.4 | 731.2 | 1.124 | -8 | 58.82 | 97 | 30 | 0.992 | 182.75 | 203 | 7920 | 206.9 | 54.88 | -46.75 | 16.88 | 43.41 | 40.73 | 45.55 | 24 | 14 | 9 | 22 | 37.65 | 95 | 86
0:12 | 1750 | 266.9 | 48.9 | 77.9 | 95.1 | 70 | 48.3 | 177.5 | 95 | 213.7 | 208.2 | 43 | 11.2 | 30 | 0.053 | 104 | 30.1 | 15.198 | 467.8 | 209.4 | 209 | 98.3 | 35.3 | 0.708 |  |  | 98.4 | 731.2 | 1.123 | -8 | 54.51 | 97 | 30 | 0.997 | 183.14 | 212 | 8210 | 208.19 | 53.85 | -47 | 16.81 | 43.53 | 40.73 | 45.33 | 24 | 14 | 9 | 22 | 37.65 | 94 | 92
0:12 | 1753 | 268.5 | 49.7 | 77.9 | 95.1 | 70 | 48.3 | 177.5 | 95 | 213.7 | 208.4 | 43 | 11.2 | 30 | 0.048 | 104 | 30.1 | 15.231 | 467 | 209.7 | 209.2 | 98.3 | 35.3 | 0.71 |  |  | 98.4 | 731.2 | 1.119 | -8 | 56.47 | 97 | 30 | 1.031 | 181.96 | 214 | 9360 | 206.9 | 55.01 | -46.94 | 16.94 | 43.53 | 40.88 | 45.44 | 24 | 14 | 9 | 22 | 37.65 | 100 | 87
0:12 | 1750 | 269.8 | 48.6 | 77.9 | 95.1 | 70 | 48.3 | 177.5 | 95 | 213.8 | 208.2 | 43 | 11.2 | 30 | 0.047 | 104 | 30.1 | 15.349 | 466.9 | 209.5 | 209 | 98.3 | 35.3 | 0.711 |  |  | 98.4 | 731.2 | 1.141 | -8 | 56.47 | 97 | 30 | 0.988 | 182.75 | 211 | 8700 | 209.82 | 52.87 | -47.06 | 16.94 | 43.4 | 40.84 | 45.44 | 24 | 14 | 9 | 22 | 37.65 | 98 | 88
0:12 | 1751 | 267.3 | 49.6 | 77.9 | 95.1 | 70 | 48.3 | 177.8 | 95 | 214.2 | 207.8 | 43 | 11.2 | 30 | 0.058 | 103.9 | 30.1 | 15.369 | 467.4 | 209 | 208.5 | 98.3 | 35.3 | 0.706 |  |  | 98.4 | 731.2 | 1.126 | -8 | 59.61 | 97 | 30 | 1.007 | 181.96 | 214 | 9340 | 209.18 | 54.98 | -46.75 | 16.88 | 43.52 | 40.74 | 45.44 | 24 | 14 | 9 | 22 | 37.65 | 95 | 88
0:12 | 1744 | 267.6 | 48.3 | 77.9 | 95.1 | 70 | 48.3 | 178.3 | 95 | 214.7 | 207.9 | 43 | 11.3 | 30 | 0.058 | 104 | 30.1 | 15.321 | 467.7 | 209 | 208.5 | 98.3 | 35.2 | 0.707 |  |  | 98.4 | 731.2 | 1.127 | -8 | 60.39 | 97 | 30 | 1.01 | 182.75 | 212 | 8460 | 209.82 | 54.7 | -46.81 | 16.69 | 43.52 | 40.84 | 45.33 | 24 | 14 | 9 | 22 | 37.65 | 95 | 88
0:12 | 1747 | 266.3 | 48.9 | 77.9 | 95 | 70 | 48.3 | 178 | 95 | 214.3 | 208 | 43 | 11.3 | 30 | 0.059 | 104 | 30.1 | 15.3 | 467.3 | 209 | 208.5 | 98.3 | 35.2 | 0.707 |  |  | 98.4 | 731.3 | 1.123 | -8 | 58.04 | 97 | 30 | 0.988 | 182.75 | 202 | 7820 | 209.82 | 54.97 | -46.94 | 16.81 | 43.55 | 40.74 | 45.33 | 24 | 14 | 9 | 22 | 37.65 | 95 | 92
0:12 | 1749 | 266.8 | 49 | 77.9 | 95 | 70 | 48.3 | 177.7 | 95.1 | 214 | 208.1 | 43 | 11.3 | 30 | 0.053 | 104 | 30.1 | 15.246 | 466.7 | 209.2 | 208.7 | 98.3 | 35.2 | 0.707 |  |  | 98.4 | 731.3 | 1.125 | -8 | 58.43 | 97 | 30 | 0.994 | 182.75 | 213 | 8800 | 209.82 | 53.84 | -46.94 | 17 | 43.59 | 40.89 | 45.33 | 24 | 14 | 9 | 22 | 37.65 | 99 | 91
0:12 | 1755 | 269.2 | 49.8 | 77.9 | 95 | 70 | 48.3 | 177.6 | 95 | 213.8 | 208.2 | 42.9 | 11.3 | 30 | 0.048 | 104 | 30.1 | 15.248 | 466.3 | 209.4 | 208.9 | 98.3 | 35.2 | 0.709 |  |  | 98.4 | 731.4 | 1.133 | -8 | 55.69 | 97 | 30 | 1.012 | 180.78 | 203 | 8260 | 206.26 | 54.23 | -47 | 17.19 | 43.59 | 40.87 | 45.33 | 24 | 14 | 9 | 22 | 37.65 | 97 | 93
0:12 | 1747 | 268.2 | 48.4 | 77.9 | 95.1 | 70 | 48.3 | 177.5 | 95 | 213.7 | 208.1 | 42.9 | 11.3 | 30 | 0.051 | 104 | 30.1 | 15.337 | 465.8 | 209.2 | 208.7 | 98.3 | 35.2 | 0.709 |  |  | 98.4 | 731.4 | 1.129 | -8 | 58.43 | 97 | 30 | 0.993 | 183.14 | 212 | 8800 | 208.83 | 53.52 | -46.88 | 17.19 | 43.43 | 40.84 | 45.33 | 24 | 14 | 9 | 22 | 37.65 | 95 | 92
0:12 | 1746 | 266 | 48.5 | 77.9 | 95.1 | 70 | 48.3 | 177.1 | 95 | 213.2 | 208 | 42.9 | 11.3 | 30 | 0.06 | 103.9 | 30.1 | 15.327 | 466.1 | 209 | 208.5 | 98.3 | 35.2 | 0.705 |  |  | 98.4 | 731.5 | 1.128 | -8 | 60 | 97 | 30 | 1.01 | 182.35 | 212 | 8140 | 209.5 | 54.85 | -46.94 | 17.12 | 43.57 | 40.78 | 45.44 | 24 | 14 | 9 | 22 | 37.65 | 96 | 90
0:12 | 1746 | 265.5 | 48.7 | 77.9 | 95 | 70 | 48.3 | 177.1 | 95.1 | 213.2 | 208.1 | 42.9 | 11.3 | 30 | 0.06 | 103.9 | 30.1 | 15.252 | 466.2 | 209.2 | 208.7 | 98.3 | 35.2 | 0.706 |  |  | 98.5 | 731.5 | 1.126 | -8 | 60.39 | 97 | 30 | 1.026 | 182.75 | 203 | 8550 | 207.89 | 55.58 | -47 | 16.81 | 43.37 | 40.73 | 45.23 | 24 | 14 | 9 | 22 | 37.65 | 98 | 89
0:12 | 1749 | 267.8 | 49.3 | 77.9 | 95.1 | 70 | 48.2 | 178.2 | 95.1 | 214.7 | 208.3 | 42.9 | 11.3 | 30 | 0.05 | 104 | 30.1 | 15.279 | 466.2 | 209.5 | 209 | 98.3 | 35.2 | 0.71 |  |  | 98.4 | 731.6 | 1.119 | -8 | 54.9 | 97 | 30 | 0.995 | 176.86 | 215 | 7800 | 208.83 | 54.19 | -46.88 | 17 | 43.57 | 40.82 | 45.33 | 24 | 14 | 9 | 22 | 37.65 | 94 | 88
0:12 | 1757 | 270.7 | 50.4 | 77.9 | 95.1 | 70 | 48.2 | 178.8 | 95.1 | 215.4 | 208.2 | 42.9 | 11.3 | 30 | 0.041 | 104 | 30.1 | 15.376 | 466 | 209.7 | 209.2 | 98.3 | 35.2 | 0.713 |  |  | 98.4 | 731.6 | 1.115 | -8 | 55.29 | 97 | 30 | 0.993 | 183.14 | 204 | 8120 | 209.18 | 54.82 | -47.12 | 16.88 | 43.16 | 40.66 | 45.33 | 24 | 14 | 9 | 22 | 37.65 | 102 | 93
0:12 | 1753 | 270.5 | 49.5 | 77.9 | 95.1 | 70 | 48.2 | 178.7 | 95.1 | 215.2 | 208.1 | 43 | 11.3 | 30 | 0.041 | 104 | 30.1 | 15.443 | 465.2 | 209.6 | 209.1 | 98.3 | 35.2 | 0.716 |  |  | 98.4 | 731.5 | 1.121 | -8 | 50.2 | 97 | 30 | 0.995 | 183.14 | 202 | 8090 | 207.89 | 54.27 | -46.94 | 17 | 43.56 | 40.59 | 45.33 | 24 | 14 | 9 | 22 | 37.65 | 98 | 91
0:12 | 1752 | 269 | 49.3 | 77.9 | 95.1 | 70 | 48.2 | 177.9 | 95.1 | 214.1 | 208.4 | 43 | 11.3 | 30 | 0.042 | 104 | 30.1 | 15.487 | 465.8 | 209.6 | 209.1 | 98.3 | 35.2 | 0.713 |  |  | 98.4 | 731.3 | 1.134 | -8 | 58.82 | 97 | 30 | 0.991 | 183.14 | 213 | 8900 | 208.83 | 53.56 | -47.12 | 16.88 | 43.54 | 40.86 | 45.55 | 24 | 14 | 9 | 22 | 37.65 | 101 | 91
0:12 | 1750 | 268.9 | 49.4 | 77.9 | 95.1 | 70 | 48.2 | 177.2 | 95.1 | 213.2 | 208.7 | 43 | 11.3 | 30 | 0.044 | 104 | 30.1 | 15.483 | 465.7 | 209.8 | 209.3 | 98.3 | 35.2 | 0.712 |  |  | 98.4 | 731.2 | 1.126 | -8 | 60 | 97 | 30 | 0.994 | 183.14 | 203 | 8430 | 206.58 | 54.19 | -47.06 | 17.12 | 43.43 | 40.7 | 45.44 | 24 | 14 | 9 | 22 | 37.65 | 96 | 90
0:12 | 1753 | 269.1 | 50.4 | 77.9 | 95.1 | 70 | 48.2 | 176.9 | 95.1 | 212.9 | 208.8 | 43 | 11.3 | 30 | 0.043 | 104 | 30.1 | 15.488 | 466.2 | 209.9 | 209.4 | 98.3 | 35.2 | 0.714 |  |  | 98.4 | 731.3 | 1.12 | -8 | 58.82 | 97 | 30 | 0.991 | 183.14 | 215 | 8140 | 208.51 | 53.51 | -47 | 16.94 | 43.51 | 40.68 | 45.44 | 24 | 14 | 9 | 22 | 37.65 | 96 | 88
0:12 | 1749 | 270.1 | 49.2 | 77.9 | 95.1 | 70 | 48.2 | 177.1 | 95.1 | 213.2 | 208.2 | 43 | 11.3 | 30 | 0.039 | 104 | 30.1 | 15.484 | 466.1 | 209.6 | 209.1 | 98.3 | 35.2 | 0.715 |  |  | 98.4 | 731.3 | 1.114 | -8 | 57.25 | 97 | 30 | 1.023 | 176.47 | 210 | 8990 | 208.51 | 52.27 | -47.06 | 16.69 | 42.99 | 40.79 | 45.44 | 24 | 14 | 9 | 22 | 37.65 | 100 | 91
0:13 | 1754 | 269.8 | 49.8 | 77.9 | 95.1 | 70 | 48.2 | 176.9 | 95.1 | 212.9 | 208.2 | 43.1 | 11.3 | 30 | 0.046 | 104 | 30.1 | 15.449 | 466.7 | 209.4 | 208.9 | 98.3 | 35.2 | 0.714 |  |  | 98.4 | 731.2 | 1.123 | -8 | 58.43 | 97 | 30 | 0.992 | 182.75 | 203 | 7940 | 206.26 | 53.62 | -46.81 | 17.06 | 43.5 | 40.73 | 45.44 | 24 | 14 | 9 | 22 | 37.65 | 92 | 92
0:13 | 1747 | 266.9 | 49.1 | 77.9 | 95.1 | 70 | 48.2 | 176.6 | 95.1 | 212.5 | 208.4 | 43.1 | 11.3 | 30 | 0.054 | 104 | 30.1 | 15.437 | 467 | 209.5 | 209 | 98.3 | 35.2 | 0.711 |  |  | 98.4 | 731.2 | 1.125 | -8 | 59.61 | 97 | 30 | 1.001 | 182.75 | 203 | 8850 | 208.19 | 53.01 | -46.94 | 16.81 | 43.53 | 40.8 | 45.44 | 24 | 14 | 9 | 22 | 37.65 | 94 | 88
0:13 | 1750 | 269.2 | 48 | 77.9 | 95.1 | 70 | 48.2 | 176.6 | 95 | 212.4 | 208.3 | 43 | 11.3 | 30 | 0.046 | 104 | 30.1 | 15.425 | 467.4 | 209.5 | 209.1 | 98.3 | 35.1 | 0.714 |  |  | 98.4 | 731.2 | 1.113 | -8 | 56.86 | 97 | 30 | 1.015 | 182.75 | 203 | 8970 | 207.57 | 54.15 | -47.06 | 17.19 | 43.59 | 40.94 | 45.44 | 24 | 14 | 9 | 22 | 37.65 | 90 | 83
0:13 | 1747 | 267.4 | 48.8 | 77.9 | 95.1 | 70 | 48.3 | 176.2 | 95 | 212 | 208.3 | 43.1 | 11.3 | 30 | 0.051 | 104 | 30.1 | 15.444 | 468 | 209.4 | 208.9 | 98.3 | 35.1 | 0.711 |  |  | 98.4 | 731.1 | 1.122 | -8 | 60.78 | 97 | 30 | 0.991 | 182.75 | 212 | 8730 | 208.19 | 54.04 | -46.88 | 16.69 | 43.53 | 40.87 | 45.44 | 24 | 14 | 9 | 22 | 37.65 | 100 | 92
0:13 | 1750 | 267.8 | 49.1 | 77.9 | 95.1 | 70 | 48.3 | 176.4 | 95 | 212.4 | 208 | 43 | 11.3 | 30 | 0.054 | 104 | 30.1 | 15.455 | 468.2 | 209.1 | 208.6 | 98.3 | 35.1 | 0.71 |  |  | 98.4 | 731.2 | 1.127 | -8 | 59.22 | 97 | 30 | 1.003 | 182.75 | 214 | 9140 | 209.5 | 55.06 | -46.75 | 16.62 | 43.42 | 40.97 | 45.44 | 24 | 14 | 9 | 22 | 37.65 | 97 | 85
0:13 | 1749 | 266.9 | 49.1 | 77.9 | 95.1 | 70 | 48.3 | 176.7 | 95 | 212.8 | 208 | 43 | 11.3 | 30 | 0.054 | 103.9 | 30.1 | 15.372 | 468.1 | 209.1 | 208.6 | 98.3 | 35.1 | 0.71 |  |  | 98.4 | 731.2 | 1.123 | -8 | 60.78 | 97 | 30 | 1.002 | 182.35 | 212 | 8770 | 208.19 | 53.81 | -46.88 | 17 | 43.65 | 40.92 | 45.33 | 24 | 14 | 9 | 22 | 37.65 | 93 | 83
0:13 | 1751 | 268.8 | 49.4 | 77.9 | 95.1 | 70 | 48.3 | 177.3 | 95.1 | 213.6 | 208.1 | 43 | 11.3 | 30 | 0.051 | 104 | 30.1 | 15.361 | 468.4 | 209.3 | 208.8 | 98.3 | 35.2 | 0.713 |  |  | 98.4 | 731.2 | 1.126 | -8 | 56.47 | 97 | 30 | 0.997 | 182.35 | 215 | 8650 | 208.51 | 53.9 | -46.94 | 17 | 43.58 | 41.05 | 45.33 | 24 | 14 | 9 | 22 | 37.65 | 97 | 91
0:13 | 1749 | 268.3 | 48.6 | 77.9 | 95.1 | 70 | 48.3 | 177.6 | 95.1 | 213.8 | 207.9 | 43 | 11.3 | 30 | 0.056 | 104 | 30.1 | 15.339 | 468.8 | 209 | 208.6 | 98.3 | 35.1 | 0.713 |  |  | 98.4 | 731.2 | 1.121 | -8 | 58.82 | 97 | 30 | 0.986 | 182.75 | 203 | 8380 | 209.5 | 54.3 | -46.81 | 16.81 | 43.54 | 40.98 | 45.44 | 24 | 14 | 9 | 22 | 37.65 | 96 | 85
0:13 | 1746 | 267.9 | 47.9 | 77.9 | 95.1 | 70 | 48.3 | 177.7 | 95.1 | 214 | 207.9 | 43 | 11.3 | 30 | 0.055 | 104 | 30.1 | 15.325 | 468.8 | 209 | 208.5 | 98.3 | 35.2 | 0.713 |  |  | 98.4 | 731.2 | 1.129 | -8 | 60.78 | 97 | 30 | 1.002 | 181.96 | 202 | 8900 | 204.65 | 54.78 | -46.81 | 17 | 43.61 | 41.05 | 45.44 | 24 | 14 | 9 | 22 | 37.65 | 93 | 92
0:13 | 1752 | 267.2 | 49.4 | 77.9 | 95.1 | 70 | 48.3 | 178.1 | 95.1 | 214.6 | 208.3 | 43 | 11.3 | 30 | 0.052 | 104 | 30.1 | 15.295 | 469 | 209.3 | 208.8 | 98.3 | 35.2 | 0.711 |  |  | 98.4 | 731.2 | 1.13 | -8 | 60.78 | 97 | 30 | 0.993 | 182.75 | 203 | 8650 | 206.58 | 55.58 | -47.06 | 17.06 | 43.36 | 40.82 | 45.44 | 24 | 14 | 9 | 22 | 38.04 | 96 | 88
0:13 | 1745 | 266.9 | 48.4 | 77.9 | 95.1 | 70 | 48.3 | 178.6 | 95 | 215 | 208.4 | 43 | 11.3 | 30 | 0.049 | 104 | 30.1 | 15.239 | 468 | 209.7 | 209.2 | 98.3 | 35.2 | 0.715 |  |  | 98.4 | 731.2 | 1.118 | -8 | 54.51 | 97 | 30 | 1.005 | 180 | 211 | 8970 | 208.19 | 55.25 | -46.94 | 17.06 | 43.61 | 40.9 | 45.44 | 24 | 14 | 9 | 22 | 37.65 | 95 | 89
0:13 | 1752 | 267.9 | 49.8 | 77.9 | 95.1 | 70 | 48.3 | 179.3 | 95 | 216.1 | 208.5 | 43.1 | 11.4 | 30 | 0.045 | 104 | 30.1 | 15.3 | 468.6 | 209.8 | 209.4 | 98.3 | 35.2 | 0.714 |  |  | 98.4 | 731.2 | 1.114 | -8 | 50.98 | 97 | 30 | 1 | 183.14 | 203 | 8900 | 206.26 | 53.61 | -47.06 | 16.88 | 43.68 | 40.88 | 45.44 | 24 | 14 | 9 | 22 | 37.65 | 95 | 91
0:13 | 1750 | 266.7 | 49.3 | 77.9 | 95.1 | 70 | 48.3 | 179.4 | 95 | 216.2 | 208.6 | 43.1 | 11.3 | 30 | 0.047 | 104 | 30.1 | 15.371 | 469.5 | 209.9 | 209.4 | 98.3 | 35.2 | 0.714 |  |  | 98.4 | 731.2 | 1.119 | -8 | 56.08 | 97 | 30 | 0.99 | 176.47 | 214 | 8550 | 208.51 | 54.12 | -47.25 | 17.25 | 42.93 | 40.73 | 45.44 | 24 | 14 | 9 | 22 | 37.65 | 96 | 91
0:13 | 1755 | 270.3 | 50 | 77.9 | 95.1 | 70 | 48.3 | 180 | 95 | 216.9 | 208.5 | 43.1 | 11.3 | 30 | 0.037 | 104.1 | 30.1 | 15.371 | 469.1 | 210 | 209.5 | 98.3 | 35.2 | 0.717 |  |  | 98.4 | 731.2 | 1.125 | -8 | 52.94 | 97 | 30 | 1.014 | 178.43 | 213 | 8480 | 209.82 | 54.94 | -46.81 | 17 | 43.62 | 40.74 | 45.44 | 24 | 14 | 9 | 22 | 37.65 | 99 | 90
0:13 | 1751 | 271 | 49.1 | 77.9 | 95.1 | 70 | 48.3 | 180.2 | 95 | 217.2 | 208.3 | 43.1 | 11.3 | 30 | 0.036 | 104.1 | 30.1 | 15.407 | 468.6 | 210 | 209.5 | 98.3 | 35.2 | 0.717 |  |  | 98.4 | 731.2 | 1.131 | -8 | 48.63 | 97 | 30 | 0.993 | 182.75 | 203 | 8360 | 209.82 | 52.05 | -47 | 17.06 | 43.52 | 40.69 | 45.55 | 24 | 14 | 9 | 22 | 37.65 | 99 | 90
0:13 | 1751 | 269.6 | 49.1 | 77.9 | 95 | 70 | 48.3 | 180.1 | 95 | 217.1 | 208.2 | 43.2 | 11.4 | 30 | 0.042 | 104 | 30.1 | 15.456 | 469 | 209.5 | 209.1 | 98.3 | 35.2 | 0.716 |  |  | 98.4 | 731.2 | 1.122 | -8 | 57.65 | 97 | 30 | 1.017 | 180.78 | 212 | 7940 | 209.82 | 55.15 | -47.25 | 17 | 43.64 | 40.71 | 45.64 | 24 | 14 | 9 | 22 | 37.65 | 97 | 86
0:13 | 1749 | 269.5 | 48.6 | 77.9 | 95 | 70 | 48.3 | 180 | 95 | 216.9 | 208.2 | 43.2 | 11.4 | 30 | 0.043 | 104 | 30.1 | 15.427 | 468.4 | 209.5 | 209.1 | 98.3 | 35.2 | 0.714 |  |  | 98.4 | 731.1 | 1.122 | -8 | 57.25 | 97 | 29 | 0.992 | 183.14 | 204 | 8600 | 209.18 | 53.09 | -46.94 | 16.94 | 43.2 | 40.61 | 45.55 | 24 | 14 | 9 | 22 | 37.65 | 94 | 90
0:13 | 1749 | 267.1 | 49.6 | 77.9 | 95 | 70 | 48.3 | 179.8 | 95 | 216.5 | 208.3 | 43.2 | 11.4 | 30 | 0.05 | 104 | 30.1 | 15.386 | 469.8 | 209.6 | 209.1 | 98.3 | 35.2 | 0.712 |  |  | 98.4 | 731.1 | 1.129 | -8 | 56.47 | 97 | 30 | 0.997 | 173.73 | 215 | 7990 | 208.51 | 54.03 | -47.12 | 16.81 | 43.44 | 40.63 | 45.55 | 24 | 14 | 9 | 22 | 37.65 | 94 | 90
0:13 | 1753 | 270.4 | 48.9 | 77.9 | 95.1 | 70 | 48.3 | 179.9 | 95 | 216.8 | 208.3 | 43.1 | 11.4 | 30 | 0.045 | 104 | 30.1 | 15.328 | 467.9 | 209.6 | 209.1 | 98.3 | 35.2 | 0.711 |  |  | 98.4 | 731.1 | 1.119 | -8 | 54.9 | 97 | 30 | 0.994 | 183.14 | 212 | 8770 | 208.83 | 54.2 | -46.88 | 17 | 43.47 | 40.72 | 45.55 | 24 | 14 | 9 | 22 | 37.65 | 95 | 90
0:13 | 1755 | 271.5 | 49.5 | 77.9 | 95.1 | 70 | 48.3 | 179.8 | 95 | 216.7 | 208 | 43.1 | 11.4 | 30 | 0.045 | 104 | 30.1 | 15.354 | 467.4 | 209.3 | 208.8 | 98.3 | 35.2 | 0.711 |  |  | 98.4 | 731.1 | 1.12 | -8 | 56.47 | 97 | 30 | 1.012 | 182.35 | 214 | 8510 | 208.19 | 53.79 | -46.75 | 16.81 | 43.09 | 40.81 | 45.55 | 24 | 14 | 9 | 22 | 37.65 | 100 | 85
0:13 | 1744 | 266 | 48.2 | 77.9 | 95.1 | 70 | 48.3 | 179.5 | 95 | 216.2 | 208.1 | 43.1 | 11.4 | 30 | 0.056 | 104 | 30.1 | 15.325 | 468.6 | 209.2 | 208.7 | 98.3 | 35.2 | 0.706 |  |  | 98.4 | 731 | 1.127 | -8 | 58.04 | 97 | 30 | 0.996 | 182.75 | 215 | 7870 | 209.82 | 54.68 | -46.75 | 16.94 | 43.42 | 40.71 | 45.44 | 24 | 14 | 9 | 22 | 37.65 | 97 | 90
0:13 | 1744 | 266 | 47.9 | 77.9 | 95.1 | 70 | 48.3 | 179.4 | 95 | 216.1 | 208.2 | 43.1 | 11.4 | 30 | 0.057 | 103.9 | 30.1 | 15.257 | 469.5 | 209.2 | 208.7 | 98.3 | 35.2 | 0.706 |  |  | 98.4 | 731 | 1.129 | -8 | 60 | 97 | 30 | 0.998 | 182.75 | 214 | 9070 | 209.82 | 54.72 | -47.06 | 16.88 | 43.46 | 40.84 | 45.44 | 24 | 14 | 9 | 22 | 37.65 | 98 | 88
0:13 | 1747 | 266.6 | 48.6 | 77.9 | 95.1 | 70 | 48.3 | 179.4 | 95 | 216 | 208.2 | 43 | 11.4 | 30 | 0.055 | 103.9 | 30.1 | 15.171 | 470.3 | 209.2 | 208.7 | 98.3 | 35.2 | 0.705 |  |  | 98.4 | 731.1 | 1.126 | -8 | 59.61 | 97 | 29 | 1.004 | 182.75 | 203 | 8730 | 207.24 | 54.94 | -46.88 | 16.94 | 43.45 | 40.75 | 45.33 | 24 | 14 | 9 | 22 | 37.65 | 97 | 86
0:13 | 1751 | 267 | 49.4 | 77.9 | 95.1 | 70 | 48.3 | 179.3 | 95 | 215.9 | 208.2 | 43 | 11.4 | 30 | 0.06 | 104 | 30.1 | 15.151 | 469.3 | 209.2 | 208.7 | 98.3 | 35.2 | 0.705 |  |  | 98.4 | 731.1 | 1.123 | -8 | 60.78 | 97 | 30 | 1 | 182.35 | 202 | 8070 | 209.18 | 54.72 | -46.75 | 16.69 | 43.48 | 40.74 | 45.33 | 24 | 14 | 9 | 22 | 37.65 | 98 | 87
0:13 | 1749 | 265.9 | 49.5 | 77.9 | 95.1 | 70 | 48.3 | 179.3 | 95 | 216 | 208.3 | 43 | 11.4 | 30 | 0.061 | 103.9 | 30.1 | 15.192 | 470.1 | 209.2 | 208.7 | 98.3 | 35.2 | 0.704 |  |  | 98.4 | 731.2 | 1.125 | -8 | 60.39 | 97 | 30 | 1.01 | 182.75 | 203 | 8510 | 207.89 | 54.45 | -46.88 | 17 | 43.53 | 40.79 | 45.33 | 24 | 14 | 9 | 22 | 38.04 | 97 | 90
0:13 | 1745 | 264.7 | 49 | 77.9 | 95.1 | 70 | 48.3 | 179.3 | 95 | 215.9 | 208.3 | 43 | 11.4 | 30 | 0.058 | 104 | 30.1 | 15.176 | 469 | 209.4 | 208.9 | 98.3 | 35.2 | 0.705 |  |  | 98.3 | 731.3 | 1.117 | -8 | 56.08 | 97 | 30 | 0.993 | 182.35 | 212 | 8410 | 209.18 | 53.63 | -47 | 17.19 | 43.36 | 40.88 | 45.23 | 24 | 14 | 9 | 22 | 37.65 | 99 | 86
0:13 | 1750 | 267.4 | 49 | 77.9 | 95.1 | 70 | 48.3 | 179.4 | 95 | 216.1 | 208.4 | 43 | 11.4 | 30 | 0.05 | 104 | 30.1 | 15.193 | 467 | 209.7 | 209.2 | 98.3 | 35.2 | 0.708 |  |  | 98.3 | 731.3 | 1.115 | -8 | 54.12 | 97 | 30 | 1 | 174.12 | 203 | 9430 | 209.5 | 53.61 | -46.81 | 17.06 | 43.65 | 40.94 | 45.23 | 24 | 14 | 9 | 22 | 37.65 | 95 | 86
0:13 | 1752 | 269.5 | 49 | 77.9 | 95.1 | 70 | 48.3 | 179.6 | 94.9 | 216.3 | 208.2 | 43 | 11.4 | 30 | 0.046 | 104 | 30.1 | 15.279 | 465.9 | 209.6 | 209.1 | 98.3 | 35.2 | 0.71 |  |  | 98.3 | 731.3 | 1.125 | -8 | 52.94 | 97 | 30 | 0.985 | 177.25 | 204 | 8680 | 208.19 | 53.05 | -47.12 | 17 | 43.29 | 40.99 | 45.33 | 24 | 14 | 9 | 22 | 37.65 | 98 | 88
0:13 | 1752 | 268 | 49.4 | 77.9 | 95.1 | 70 | 48.3 | 179.5 | 94.9 | 216.2 | 208.1 | 43 | 11.4 | 30 | 0.053 | 104 | 30.1 | 15.362 | 466 | 209.3 | 208.9 | 98.3 | 35.2 | 0.707 |  |  | 98.3 | 731.3 | 1.12 | -8 | 58.43 | 97 | 30 | 1.015 | 182.75 | 214 | 9530 | 209.5 | 54.72 | -46.81 | 17.25 | 43.7 | 40.9 | 45.44 | 24 | 14 | 9 | 22 | 37.65 | 94 | 89
0:13 | 1748 | 268.1 | 49.1 | 77.9 | 95.1 | 70 | 48.3 | 179.5 | 94.9 | 216.2 | 208.1 | 43 | 11.4 | 30 | 0.054 | 104 | 30.1 | 15.346 | 466.3 | 209.3 | 208.8 | 98.3 | 35.1 | 0.707 |  |  | 98.3 | 731.4 | 1.127 | -8 | 58.43 | 97 | 30 | 0.995 | 183.14 | 201 | 8800 | 207.57 | 53.6 | -47.12 | 17 | 43.3 | 40.88 | 45.33 | 24 | 14 | 9 | 22 | 37.65 | 96 | 90
0:13 | 1754 | 268.8 | 49.8 | 77.9 | 95.1 | 70 | 48.2 | 179.5 | 94.9 | 216.3 | 208 | 43 | 11.4 | 30 | 0.055 | 104 | 30.1 | 15.318 | 466.4 | 209.1 | 208.7 | 98.3 | 35.1 | 0.707 |  |  | 98.3 | 731.4 | 1.124 | -8 | 58.04 | 97 | 30 | 0.996 | 182.75 | 214 | 7940 | 208.19 | 53.8 | -47.19 | 17 | 43.47 | 40.87 | 45.33 | 24 | 14 | 9 | 22 | 37.65 | 95 | 90
0:13 | 1751 | 269.1 | 48.9 | 77.9 | 95.1 | 70 | 48.2 | 179.6 | 94.9 | 216.4 | 208.1 | 43 | 11.4 | 30 | 0.053 | 104 | 30.1 | 15.291 | 467.1 | 209.3 | 208.9 | 98.3 | 35.1 | 0.708 |  |  | 98.3 | 731.4 | 1.13 | -8 | 58.82 | 97 | 29 | 1.012 | 182.35 | 204 | 8800 | 206.58 | 53.91 | -47 | 16.88 | 43.46 | 40.9 | 45.33 | 24 | 14 | 9 | 22 | 37.65 | 98 | 87
0:13 | 1753 | 270.6 | 49.7 | 77.9 | 95.1 | 70 | 48.2 | 179.7 | 94.9 | 216.5 | 208.2 | 43 | 11.4 | 30 | 0.047 | 104 | 30.1 | 15.344 | 466.5 | 209.4 | 208.9 | 98.3 | 35.2 | 0.71 |  |  | 98.3 | 731.4 | 1.114 | -8 | 58.04 | 97 | 29 | 0.994 | 179.22 | 214 | 8070 | 208.19 | 54.25 | -46.94 | 16.81 | 43.55 | 40.76 | 45.33 | 24 | 14 | 9 | 22 | 37.65 | 102 | 90
0:13 | 1752 | 269 | 49.7 | 77.9 | 95.1 | 70 | 48.3 | 179.7 | 94.9 | 216.6 | 208.4 | 43 | 11.4 | 30 | 0.051 | 104 | 30.1 | 15.422 | 466.2 | 209.5 | 209 | 98.3 | 35.2 | 0.71 |  |  | 98.3 | 731.3 | 1.126 | -8 | 60.78 | 97 | 29 | 1.008 | 181.18 | 202 | 8600 | 207.24 | 53.61 | -47.12 | 17 | 43.63 | 40.84 | 45.33 | 24 | 14 | 9 | 22 | 37.65 | 95 | 92
0:13 | 1749 | 267.4 | 49.6 | 77.9 | 95.1 | 70 | 48.3 | 179.8 | 94.9 | 216.6 | 208.2 | 43 | 11.4 | 30 | 0.048 | 104 | 30.1 | 15.381 | 466 | 209.5 | 209 | 98.3 | 35.2 | 0.708 |  |  | 98.3 | 731.2 | 1.119 | -8 | 56.47 | 97 | 30 | 0.998 | 183.14 | 202 | 8730 | 206.58 | 54.57 | -47 | 16.88 | 43.48 | 40.88 | 45.33 | 24 | 14 | 9 | 22 | 37.65 | 95 | 86
0:13 | 1748 | 267.9 | 48.8 | 77.9 | 95.1 | 70 | 48.3 | 179.7 | 94.9 | 216.6 | 208.2 | 43 | 11.4 | 30 | 0.051 | 104 | 30.1 | 15.325 | 466.3 | 209.5 | 209 | 98.3 | 35.2 | 0.709 |  |  | 98.3 | 731.2 | 1.127 | -8 | 56.47 | 97 | 30 | 1.001 | 181.96 | 212 | 8580 | 209.5 | 54.48 | -47.12 | 16.75 | 42.88 | 40.73 | 45.33 | 24 | 14 | 9 | 22 | 37.65 | 97 | 92
0:13 | 1752 | 267.7 | 49.7 | 77.9 | 95.1 | 70 | 48.3 | 179.7 | 94.9 | 216.5 | 208.2 | 43 | 11.4 | 30 | 0.05 | 104 | 30.1 | 15.335 | 466.1 | 209.4 | 208.9 | 98.3 | 35.2 | 0.708 |  |  | 98.3 | 731.1 | 1.132 | -8 | 56.47 | 97 | 30 | 0.994 | 183.14 | 202 | 8190 | 207.89 | 54.78 | -46.81 | 17 | 43.48 | 40.78 | 45.33 | 24 | 14 | 9 | 22 | 37.65 | 94 | 93
0:13 | 1754 | 270.6 | 49.2 | 77.9 | 95.1 | 70 | 48.3 | 179.8 | 94.9 | 216.6 | 208.2 | 43 | 11.4 | 30 | 0.042 | 104 | 30.1 | 15.347 | 465.9 | 209.5 | 209.1 | 98.3 | 35.2 | 0.711 |  |  | 98.3 | 731 | 1.122 | -8 | 56.08 | 97 | 30 | 0.991 | 183.14 | 212 | 8700 | 208.83 | 54.16 | -47 | 16.81 | 43.34 | 40.8 | 45.33 | 24 | 14 | 9 | 22 | 37.65 | 97 | 89
0:13 | 1748 | 269.7 | 48.6 | 77.9 | 95 | 70 | 48.3 | 179.8 | 94.9 | 216.7 | 208.1 | 43 | 11.4 | 30 | 0.039 | 104 | 30.1 | 15.406 | 466.1 | 209.8 | 209.3 | 98.3 | 35.2 | 0.71 |  |  | 98.3 | 730.9 | 1.128 | -8 | 49.41 | 97 | 29 | 0.994 | 183.14 | 210 | 8680 | 209.18 | 53.95 | -46.94 | 17 | 43.46 | 40.73 | 45.33 | 24 | 14 | 9 | 22 | 37.65 | 97 | 88
0:13 | 1754 | 269 | 49.9 | 77.9 | 95 | 70 | 48.3 | 179.7 | 94.9 | 216.5 | 208.2 | 43 | 11.4 | 30 | 0.044 | 104 | 30.1 | 15.411 | 465.7 | 209.6 | 209.1 | 98.3 | 35.2 | 0.711 |  |  | 98.3 | 730.8 | 1.118 | -8 | 57.65 | 97 | 30 | 0.997 | 183.14 | 203 | 8190 | 207.89 | 54.75 | -46.88 | 16.94 | 43.41 | 40.8 | 45.44 | 24 | 14 | 9 | 22 | 37.65 | 93 | 89
0:13 | 1752 | 270 | 49.3 | 77.9 | 95 | 70 | 48.3 | 179.8 | 94.9 | 216.6 | 208.3 | 43 | 11.4 | 30 | 0.048 | 104 | 30.1 | 15.433 | 466.1 | 209.5 | 209 | 98.3 | 35.2 | 0.71 |  |  | 98.3 | 730.8 | 1.13 | -8 | 59.61 | 97 | 30 | 0.997 | 183.14 | 214 | 9780 | 208.19 | 53.78 | -47.06 | 16.81 | 43.46 | 40.78 | 45.44 | 24 | 14 | 9 | 22 | 37.65 | 102 | 88
0:13 | 1751 | 268.5 | 49 | 77.9 | 95 | 70 | 48.3 | 179.7 | 94.9 | 216.6 | 208.5 | 43 | 11.4 | 30 | 0.051 | 104 | 30.1 | 15.429 | 466.3 | 209.5 | 209.1 | 98.3 | 35.2 | 0.708 |  |  | 98.3 | 730.8 | 1.132 | -8 | 59.61 | 97 | 30 | 0.99 | 183.53 | 215 | 8750 | 206.9 | 53.72 | -46.94 | 16.94 | 43.37 | 40.86 | 45.44 | 24 | 14 | 9 | 22 | 37.65 | 97 | 86
0:13 | 1752 | 269.5 | 49.5 | 77.9 | 95 | 70 | 48.3 | 179.7 | 94.9 | 216.5 | 208.5 | 43 | 11.4 | 30 | 0.049 | 104 | 30.1 | 15.388 | 466.1 | 209.5 | 209.1 | 98.3 | 35.2 | 0.711 |  |  | 98.3 | 730.8 | 1.122 | -8 | 58.82 | 97 | 29 | 1.008 | 183.53 | 202 | 8360 | 204.97 | 53.72 | -47.06 | 17.06 | 43.43 | 40.86 | 45.44 | 24 | 14 | 9 | 22 | 37.65 | 93 | 87
0:13 | 1748 | 267.9 | 49 | 77.9 | 95 | 70 | 48.3 | 179.8 | 94.9 | 216.6 | 208.2 | 42.9 | 11.5 | 30 | 0.052 | 104 | 30.1 | 15.421 | 467.2 | 209.3 | 208.8 | 98.3 | 35.2 | 0.709 |  |  | 98.3 | 730.8 | 1.121 | -8 | 60 | 97 | 30 | 0.999 | 182.75 | 203 | 8750 | 207.57 | 54.22 | -47.12 | 17.31 | 43.47 | 40.81 | 45.33 | 24 | 14 | 9 | 22 | 37.65 | 92 | 89
0:13 | 1748 | 266.6 | 49.4 | 77.9 | 95 | 70 | 48.3 | 179.6 | 94.9 | 216.4 | 208.3 | 42.9 | 11.5 | 30 | 0.059 | 104 | 30.1 | 15.423 | 469.6 | 209.3 | 208.8 | 98.3 | 35.2 | 0.708 |  |  | 98.3 | 730.8 | 1.129 | -8 | 60.39 | 97 | 30 | 0.993 | 182.75 | 202 | 8020 | 207.89 | 53.66 | -46.94 | 16.81 | 43.6 | 40.91 | 45.33 | 24 | 14 | 9 | 22 | 37.65 | 94 | 89
0:13 | 1751 | 269.2 | 49.1 | 77.9 | 95.1 | 70 | 48.3 | 179.6 | 94.9 | 216.4 | 208.3 | 42.9 | 11.5 | 30 | 0.052 | 104 | 30.1 | 15.4 | 471.1 | 209.3 | 208.8 | 98.3 | 35.2 | 0.709 |  |  | 98.3 | 730.9 | 1.123 | -8 | 59.61 | 97 | 30 | 1.004 | 183.14 | 203 | 8900 | 207.57 | 54.06 | -47.19 | 16.94 | 43.3 | 40.92 | 45.33 | 24 | 14 | 9 | 22 | 37.65 | 92 | 90
0:13 | 1750 | 268.9 | 49.2 | 77.9 | 95.1 | 70 | 48.3 | 179.6 | 94.9 | 216.3 | 208 | 42.9 | 11.5 | 30 | 0.051 | 104 | 30.1 | 15.415 | 471.2 | 209.2 | 208.7 | 98.3 | 35.2 | 0.709 |  |  | 98.3 | 730.9 | 1.122 | -8 | 57.65 | 97 | 29 | 1 | 182.35 | 214 | 9120 | 204.97 | 53.62 | -46.81 | 17.12 | 43.67 | 40.97 | 45.33 | 24 | 14 | 9 | 22 | 37.65 | 96 | 90
0:13 | 1750 | 267.6 | 49.5 | 77.9 | 95.1 | 70 | 48.3 | 179.5 | 94.9 | 216.2 | 207.6 | 42.9 | 11.5 | 30 | 0.057 | 103.9 | 30.1 | 15.394 | 471.9 | 208.7 | 208.2 | 98.3 | 35.3 | 0.706 |  |  | 98.3 | 730.9 | 1.122 | -8 | 60 | 97 | 29 | 0.992 | 182.35 | 212 | 8870 | 209.82 | 53.81 | -46.81 | 16.88 | 43.49 | 40.88 | 45.33 | 24 | 14 | 9 | 22 | 37.65 | 95 | 90
0:13 | 1747 | 266.9 | 48.8 | 77.9 | 95.1 | 70 | 48.2 | 179.5 | 94.9 | 216.1 | 207.3 | 42.9 | 11.5 | 30 | 0.064 | 103.9 | 30.1 | 15.339 | 471.9 | 208.4 | 207.9 | 98.3 | 35.3 | 0.703 |  |  | 98.3 | 730.9 | 1.124 | -8 | 60 | 97 | 30 | 1.012 | 181.96 | 201 | 8800 | 207.89 | 54.54 | -46.81 | 16.94 | 43.57 | 40.96 | 45.23 | 24 | 14 | 9 | 22 | 37.65 | 96 | 92
0:13 | 1746 | 266.3 | 49.3 | 77.9 | 95.1 | 70 | 48.2 | 179.4 | 94.9 | 215.9 | 207.8 | 42.9 | 11.5 | 30 | 0.059 | 103.9 | 30.1 | 15.34 | 471.1 | 208.8 | 208.4 | 98.3 | 35.3 | 0.704 |  |  | 98.3 | 730.8 | 1.123 | -8 | 60 | 97 | 30 | 0.99 | 182.35 | 212 | 8770 | 209.82 | 54.44 | -47.12 | 16.88 | 43.42 | 40.89 | 45.23 | 24 | 14 | 9 | 22 | 37.65 | 97 | 92
0:13 | 1755 | 269 | 50.2 | 77.9 | 95.1 | 70 | 48.2 | 179.3 | 94.9 | 216 | 208.1 | 42.8 | 11.5 | 30 | 0.048 | 104 | 30.1 | 15.338 | 469.2 | 209.4 | 209 | 98.3 | 35.3 | 0.708 |  |  | 98.3 | 730.7 | 1.126 | -8 | 47.45 | 97 | 29 | 0.983 | 183.14 | 203 | 7940 | 206.9 | 53.69 | -46.94 | 17 | 43.62 | 40.76 | 45.23 | 24 | 14 | 9 | 22 | 37.65 | 98 | 89
0:13 | 1755 | 271.7 | 49.9 | 77.9 | 95.1 | 70 | 48.2 | 179.6 | 94.9 | 216.4 | 207.7 | 42.9 | 11.5 | 30 | 0.033 | 104 | 30.1 | 15.41 | 469 | 209.5 | 209.1 | 98.3 | 35.3 | 0.711 |  |  | 98.3 | 730.6 | 1.116 | -8 | 47.45 | 97 | 29 | 0.988 | 182.75 | 212 | 9020 | 209.5 | 53.69 | -46.88 | 17.06 | 43.48 | 40.97 | 45.33 | 24 | 14 | 9 | 22 | 37.65 | 99 | 90
0:13 | 1749 | 269.8 | 49 | 77.9 | 95.1 | 70 | 48.2 | 179.5 | 94.9 | 216.2 | 207.7 | 42.9 | 11.5 | 30 | 0.038 | 104 | 30.1 | 15.464 | 468.8 | 209.2 | 208.7 | 98.3 | 35.3 | 0.71 |  |  | 98.2 | 730.4 | 1.126 | -8 | 55.29 | 97 | 29 | 0.988 | 182.35 | 202 | 8770 | 207.57 | 54.94 | -47.12 | 17.25 | 43.33 | 40.84 | 45.44 | 24 | 14 | 9 | 22 | 37.65 | 91 | 94
0:13 | 1752 | 269.6 | 48.8 | 77.8 | 95 | 70 | 48.2 | 179.5 | 94.9 | 216.3 | 208.4 | 43 | 11.5 | 30 | 0.036 | 104 | 30.1 | 15.447 | 469.2 | 209.7 | 209.3 | 98.3 | 35.3 | 0.711 |  |  | 98.2 | 730.4 | 1.146 | -8 | 50.59 | 97 | 30 | 0.989 | 183.53 | 214 | 8090 | 208.51 | 54.74 | -47.12 | 17.25 | 43.43 | 40.89 | 45.44 | 24 | 14 | 9 | 22 | 37.65 | 92 | 90
0:13 | 1757 | 271.7 | 50.7 | 77.8 | 95 | 70 | 48.2 | 179.5 | 94.9 | 216.3 | 208.5 | 43 | 11.5 | 30 | 0.034 | 104 | 30.1 | 15.453 | 470.2 | 210.1 | 209.6 | 98.3 | 35.3 | 0.713 |  |  | 98.3 | 730.4 | 1.139 | -8 | 50.59 | 97 | 29 | 1.005 | 183.53 | 205 | 8600 | 206.9 | 53.62 | -47 | 16.94 | 43.33 | 40.72 | 45.55 | 24 | 14 | 9 | 22 | 37.65 | 101 | 92
0:13 | 1752 | 272 | 50 | 77.8 | 95 | 70 | 48.2 | 179.7 | 94.9 | 216.5 | 208.3 | 43 | 11.5 | 30 | 0.036 | 104 | 30.1 | 15.506 | 469.9 | 209.9 | 209.4 | 98.3 | 35.3 | 0.713 |  |  | 98.3 | 730.4 | 1.12 | -8 | 56.08 | 97 | 30 | 0.988 | 183.14 | 212 | 8240 | 208.83 | 54.22 | -47.06 | 17.19 | 43.25 | 40.65 | 45.55 | 24 | 14 | 9 | 22 | 37.65 | 101 | 91
0:13 | 1749 | 270.2 | 48.6 | 77.8 | 95 | 70 | 48.2 | 179.8 | 94.9 | 216.6 | 208.4 | 43.1 | 11.5 | 30 | 0.042 | 104 | 30.1 | 15.513 | 468.9 | 209.8 | 209.3 | 98.3 | 35.3 | 0.711 |  |  | 98.3 | 730.2 | 1.129 | -8 | 56.86 | 97 | 30 | 0.997 | 182.75 | 204 | 8750 | 206.26 | 53.97 | -46.88 | 16.88 | 43.5 | 40.62 | 45.64 | 24 | 14 | 9 | 22 | 37.65 | 95 | 88
0:13 | 1749 | 269.6 | 49.3 | 77.8 | 95 | 70 | 48.2 | 180.1 | 94.9 | 217.1 | 208.3 | 43.1 | 11.5 | 30 | 0.047 | 104 | 30.1 | 15.446 | 468.7 | 209.7 | 209.2 | 98.3 | 35.3 | 0.709 |  |  | 98.3 | 730.2 | 1.129 | -8 | 54.9 | 97 | 30 | 0.992 | 183.14 | 214 | 8410 | 209.82 | 53.53 | -46.88 | 17.06 | 43.23 | 40.72 | 45.64 | 24 | 14 | 9 | 22 | 37.65 | 95 | 88
0:13 | 1754 | 270.2 | 50.1 | 77.8 | 95.1 | 70 | 48.2 | 180.1 | 94.9 | 216.9 | 208.3 | 43.1 | 11.5 | 30 | 0.043 | 104.1 | 30.1 | 15.397 | 468.1 | 209.7 | 209.3 | 98.3 | 35.3 | 0.71 |  |  | 98.3 | 730.2 | 1.107 | -8 | 52.16 | 97 | 29 | 0.993 | 183.53 | 204 | 9040 | 206.9 | 53.83 | -47.19 | 17 | 43.58 | 40.62 | 45.55 | 24 | 14 | 9 | 22 | 37.65 | 95 | 87
0:14 | 1749 | 269.9 | 48.8 | 77.8 | 95.1 | 70 | 48.2 | 179.7 | 94.9 | 216.4 | 208.4 | 43.1 | 11.5 | 30 | 0.045 | 104 | 30.1 | 15.382 | 468.2 | 209.7 | 209.2 | 98.3 | 35.3 | 0.71 |  |  | 98.3 | 730.2 | 1.124 | -8 | 55.29 | 97 | 30 | 0.983 | 183.53 | 202 | 8820 | 207.57 | 53.58 | -47 | 17 | 43.23 | 40.74 | 45.55 | 24 | 14 | 9 | 22 | 37.65 | 95 | 89
0:14 | 1746 | 265.8 | 49.4 | 77.8 | 95.1 | 70 | 48.2 | 179.6 | 94.9 | 216.3 | 208.3 | 43.1 | 11.5 | 30 | 0.056 | 104 | 30.1 | 15.343 | 469.4 | 209.4 | 209 | 98.3 | 35.4 | 0.705 |  |  | 98.2 | 730.2 | 1.124 | -8 | 59.61 | 97 | 30 | 0.993 | 182.75 | 213 | 9020 | 208.19 | 54.75 | -47.06 | 16.88 | 43.48 | 40.77 | 45.55 | 24 | 14 | 9 | 22 | 38.04 | 95 | 91
0:14 | 1749 | 266.6 | 49.2 | 77.8 | 95.1 | 70 | 48.2 | 179.6 | 94.9 | 216.3 | 208.5 | 43.1 | 11.5 | 30 | 0.058 | 104 | 30.1 | 15.274 | 469.3 | 209.6 | 209.1 | 98.3 | 35.4 | 0.704 |  |  | 98.3 | 730.3 | 1.124 | -8 | 58.04 | 97 | 30 | 0.99 | 183.14 | 204 | 8310 | 208.19 | 54.28 | -46.75 | 16.94 | 43.48 | 40.71 | 45.55 | 24 | 14 | 9 | 22 | 37.65 | 96 | 89
0:14 | 1748 | 267.4 | 49.4 | 77.8 | 95.1 | 70 | 48.2 | 179.5 | 94.9 | 216.2 | 208.3 | 43 | 11.5 | 30 | 0.057 | 104 | 30.1 | 15.257 | 469.2 | 209.4 | 208.9 | 98.3 | 35.4 | 0.707 |  |  | 98.3 | 730.5 | 1.127 | -8 | 58.82 | 97 | 29 | 1 | 182.75 | 214 | 9210 | 208.19 | 53.66 | -46.94 | 16.81 | 43.44 | 40.8 | 45.44 | 24 | 14 | 9 | 22 | 37.65 | 94 | 89
0:14 | 1742 | 266.1 | 47.6 | 77.8 | 95.1 | 70 | 48.2 | 179.4 | 94.9 | 216 | 207.9 | 43 | 11.5 | 30 | 0.062 | 104 | 30.1 | 15.207 | 469.8 | 209 | 208.5 | 98.3 | 35.4 | 0.703 |  |  | 98.3 | 730.6 | 1.125 | -8 | 60 | 97 | 29 | 1.002 | 182.75 | 212 | 8770 | 209.5 | 55.03 | -46.75 | 16.88 | 43.43 | 40.84 | 45.44 | 24 | 14 | 9 | 22 | 37.65 | 94 | 90
0:14 | 1748 | 265.2 | 49.1 | 77.8 | 95.1 | 70 | 48.2 | 179.3 | 94.9 | 216 | 208 | 42.9 | 11.5 | 30 | 0.06 | 103.9 | 30.1 | 15.175 | 470 | 209 | 208.5 | 98.3 | 35.4 | 0.7 |  |  | 98.3 | 730.7 | 1.12 | -8 | 59.61 | 97 | 29 | 1.016 | 182.75 | 214 | 8750 | 209.18 | 54.38 | -47.12 | 17.06 | 43.55 | 41.03 | 45.33 | 24 | 14 | 9 | 22 | 38.04 | 94 | 88
0:14 | 1750 | 269.1 | 49.1 | 77.8 | 95.1 | 70 | 48.2 | 179.4 | 94.9 | 216.1 | 208.2 | 42.9 | 11.5 | 30 | 0.054 | 104 | 30.1 | 15.165 | 468.1 | 209.2 | 208.8 | 98.3 | 35.4 | 0.705 |  |  | 98.2 | 730.8 | 1.125 | -8 | 58.82 | 97 | 30 | 1 | 183.14 | 202 | 8680 | 207.57 | 53.83 | -46.88 | 17.06 | 43.49 | 41.03 | 45.33 | 24 | 14 | 9 | 22 | 37.65 | 95 | 91
0:14 | 1745 | 267.6 | 47.6 | 77.8 | 95.1 | 70 | 48.2 | 179.4 | 94.9 | 216 | 208.1 | 42.9 | 11.5 | 30 | 0.059 | 104 | 30.1 | 15.227 | 470.3 | 209.1 | 208.6 | 98.3 | 35.4 | 0.706 |  |  | 98.2 | 730.8 | 1.122 | -8 | 60.78 | 97 | 29 | 0.994 | 182.75 | 202 | 7940 | 208.83 | 54.75 | -46.88 | 17 | 43.55 | 40.85 | 45.33 | 24 | 14 | 9 | 22 | 37.65 | 98 | 92
0:14 | 1746 | 264.7 | 48.7 | 77.8 | 95 | 70 | 48.2 | 179.2 | 94.9 | 215.7 | 208.2 | 42.9 | 11.5 | 30 | 0.061 | 104 | 30.1 | 15.283 | 471.8 | 209.3 | 208.8 | 98.3 | 35.3 | 0.704 |  |  | 98.3 | 730.9 | 1.125 | -8 | 60.39 | 97 | 29 | 1.009 | 177.65 | 213 | 8900 | 209.5 | 56.56 | -46.88 | 16.81 | 43.59 | 41.05 | 45.33 | 24 | 14 | 9 | 22 | 37.65 | 96 | 89
0:14 | 1750 | 269.1 | 48.3 | 77.8 | 95 | 70 | 48.2 | 179.3 | 94.9 | 215.9 | 208.3 | 42.9 | 11.5 | 30 | 0.049 | 104 | 30.1 | 15.232 | 469.9 | 209.4 | 208.9 | 98.3 | 35.4 | 0.708 |  |  | 98.3 | 730.9 | 1.126 | -8 | 57.25 | 97 | 29 | 0.993 | 181.96 | 203 | 9160 | 207.57 | 54.9 | -47.06 | 17 | 43.64 | 41.08 | 45.33 | 24 | 14 | 9 | 22 | 37.65 | 95 | 91
0:14 | 1755 | 269.4 | 50.3 | 77.8 | 95 | 70 | 48.2 | 179.3 | 94.9 | 215.9 | 208.3 | 43 | 11.5 | 30 | 0.041 | 104 | 30.1 | 15.236 | 469.8 | 209.7 | 209.3 | 98.3 | 35.3 | 0.709 |  |  | 98.3 | 730.9 | 1.123 | -8 | 52.94 | 97 | 29 | 1.004 | 182.75 | 214 | 8990 | 208.83 | 54.52 | -46.81 | 17.19 | 43.56 | 40.9 | 45.33 | 24 | 14 | 9 | 22 | 37.65 | 99 | 95
0:14 | 1754 | 272.1 | 49.6 | 77.8 | 95 | 70 | 48.2 | 179.5 | 94.9 | 216.2 | 207.9 | 43 | 11.5 | 30 | 0.037 | 104 | 30.1 | 15.26 | 470.1 | 209.4 | 208.9 | 98.3 | 35.3 | 0.71 |  |  | 98.3 | 730.8 | 1.12 | -8 | 51.76 | 97 | 29 | 0.996 | 182.75 | 211 | 8730 | 209.5 | 53.06 | -47.12 | 17 | 43.19 | 40.85 | 45.44 | 24 | 14 | 9 | 22 | 37.65 | 95 | 94
0:14 | 1753 | 269.6 | 50.1 | 77.8 | 95 | 70 | 48.2 | 179.5 | 94.9 | 216.2 | 207.9 | 43 | 11.5 | 30 | 0.046 | 104 | 30.1 | 15.344 | 469.8 | 209.2 | 208.7 | 98.3 | 35.3 | 0.708 |  |  | 98.2 | 730.7 | 1.123 | -8 | 59.61 | 97 | 30 | 1 | 182.75 | 203 | 8950 | 207.57 | 54.47 | -46.94 | 17.12 | 43.67 | 40.8 | 45.55 | 24 | 14 | 9 | 22 | 37.65 | 96 | 91
0:14 | 1747 | 267.8 | 48.5 | 77.8 | 95 | 70 | 48.2 | 179.4 | 94.9 | 216.1 | 208.3 | 43 | 11.5 | 30 | 0.046 | 104 | 30.1 | 15.319 | 470 | 209.5 | 209 | 98.3 | 35.3 | 0.706 |  |  | 98.2 | 730.6 | 1.125 | -8 | 59.22 | 97 | 29 | 0.993 | 183.14 | 214 | 9040 | 208.19 | 54.99 | -47.12 | 17.12 | 43.46 | 40.94 | 45.55 | 24 | 14 | 9 | 22 | 38.04 | 99 | 91
0:14 | 1749 | 268.7 | 48.9 | 77.8 | 95 | 70 | 48.2 | 179.3 | 94.9 | 216 | 208.7 | 43 | 11.6 | 30 | 0.043 | 104 | 30.1 | 15.261 | 469.7 | 209.8 | 209.3 | 98.3 | 35.3 | 0.707 |  |  | 98.2 | 730.6 | 1.126 | -8 | 58.43 | 97 | 29 | 0.996 | 183.53 | 215 | 8730 | 206.9 | 53.81 | -47.12 | 17.06 | 43.52 | 40.66 | 45.44 | 24 | 14 | 9 | 22 | 37.65 | 97 | 90
0:14 | 1756 | 270.1 | 50.8 | 77.8 | 95 | 70 | 48.2 | 179.3 | 94.9 | 215.9 | 208.5 | 43 | 11.6 | 30 | 0.041 | 104.1 | 30.1 | 15.214 | 469.3 | 209.9 | 209.4 | 98.3 | 35.3 | 0.71 |  |  | 98.3 | 730.7 | 1.116 | -8 | 54.9 | 97 | 30 | 1.032 | 179.22 | 204 | 8600 | 206.58 | 54.64 | -47.06 | 17.06 | 43.44 | 40.83 | 45.44 | 24 | 14 | 9 | 22 | 37.65 | 95 | 94
0:14 | 1752 | 271 | 49.4 | 77.8 | 95 | 70 | 48.2 | 179.2 | 94.9 | 215.8 | 208.6 | 43.1 | 11.6 | 30 | 0.032 | 104.1 | 30.1 | 15.276 | 469.4 | 210.1 | 209.7 | 98.3 | 35.3 | 0.714 |  |  | 98.2 | 730.5 | 1.119 | -8 | 55.69 | 97 | 29 | 0.992 | 181.18 | 204 | 8870 | 206.58 | 54.69 | -47.12 | 17.25 | 43.41 | 40.7 | 45.55 | 24 | 14 | 9 | 22 | 37.65 | 102 | 90
0:14 | 1752 | 271.2 | 49 | 77.8 | 95 | 70 | 48.2 | 179.2 | 94.9 | 215.9 | 208.5 | 43.1 | 11.6 | 29.9 | 0.034 | 104 | 30.1 | 15.43 | 468.7 | 210.1 | 209.6 | 98.3 | 35.3 | 0.715 |  |  | 98.2 | 730.4 | 1.129 | -8 | 49.02 | 97 | 29 | 0.986 | 183.14 | 215 | 8290 | 208.83 | 53.88 | -47.25 | 16.94 | 43.48 | 40.71 | 45.55 | 24 | 14 | 9 | 22 | 37.65 | 99 | 89
0:14 | 1749 | 270.9 | 49.1 | 77.8 | 95 | 70 | 48.2 | 179.2 | 94.9 | 215.8 | 208.4 | 43.1 | 11.6 | 29.9 | 0.04 | 104 | 30.1 | 15.527 | 469.5 | 209.8 | 209.3 | 98.3 | 35.3 | 0.715 |  |  | 98.2 | 730.2 | 1.126 | -8 | 56.86 | 97 | 29 | 0.994 | 183.14 | 213 | 9560 | 208.19 | 54.05 | -47 | 16.94 | 43.38 | 40.87 | 45.55 | 24 | 14 | 9 | 22 | 37.65 | 96 | 89
0:14 | 1744 | 267 | 48.1 | 77.8 | 95 | 70 | 48.2 | 179 | 94.9 | 215.6 | 208.2 | 43.2 | 11.6 | 29.9 | 0.052 | 104 | 30.1 | 15.459 | 469.6 | 209.5 | 209 | 98.3 | 35.3 | 0.711 |  |  | 98.2 | 730.2 | 1.125 | -8 | 56.47 | 97 | 29 | 1.011 | 183.14 | 203 | 8990 | 207.57 | 53.89 | -47.06 | 17.12 | 43.26 | 40.66 | 45.55 | 24 | 14 | 9 | 22 | 37.65 | 94 | 91
0:14 | 1746 | 265.6 | 49 | 77.8 | 95 | 70 | 48.2 | 179.3 | 94.9 | 215.9 | 208.5 | 43.1 | 11.6 | 29.9 | 0.057 | 104 | 30.1 | 15.329 | 469.9 | 209.6 | 209.1 | 98.3 | 35.3 | 0.707 |  |  | 98.2 | 730.2 | 1.124 | -8 | 60.78 | 97 | 29 | 0.996 | 183.14 | 215 | 8240 | 208.51 | 54.32 | -46.88 | 16.88 | 43.53 | 40.79 | 45.55 | 24 | 14 | 9 | 22 | 38.04 | 97 | 92
0:14 | 1742 | 266.4 | 47.8 | 77.8 | 95 | 70 | 48.2 | 179 | 94.9 | 215.4 | 208.7 | 43.1 | 11.6 | 29.9 | 0.057 | 104 | 30.1 | 15.303 | 470.2 | 209.8 | 209.3 | 98.3 | 35.3 | 0.709 |  |  | 98.3 | 730.4 | 1.133 | -8 | 60.39 | 97 | 29 | 1.001 | 183.92 | 213 | 8550 | 211.43 | 53.75 | -46.88 | 16.81 | 43.32 | 40.82 | 45.55 | 24 | 14 | 9 | 22 | 37.65 | 97 | 90
0:14 | 1750 | 268.2 | 49.3 | 77.8 | 95.1 | 70 | 48.2 | 179 | 94.9 | 215.6 | 208.5 | 43.1 | 11.6 | 29.9 | 0.057 | 104 | 30.1 | 15.316 | 470.1 | 209.6 | 209.1 | 98.3 | 35.3 | 0.712 |  |  | 98.2 | 730.6 | 1.125 | -8 | 57.65 | 97 | 29 | 0.991 | 181.18 | 214 | 9680 | 208.51 | 53.58 | -46.81 | 16.94 | 43.52 | 40.7 | 45.44 | 24 | 14 | 9 | 22 | 38.04 | 91 | 94
0:14 | 1746 | 267.6 | 48.7 | 77.8 | 95.1 | 70 | 48.2 | 178.8 | 94.9 | 215.2 | 208.3 | 43.1 | 11.6 | 29.9 | 0.056 | 104 | 30.1 | 15.332 | 469.8 | 209.4 | 208.9 | 98.3 | 35.3 | 0.711 |  |  | 98.3 | 730.6 | 1.132 | -8 | 60.39 | 97 | 29 | 0.993 | 182.75 | 212 | 8650 | 206.58 | 54.89 | -47 | 17.06 | 43.54 | 40.8 | 45.44 | 24 | 14 | 9 | 22 | 37.65 | 96 | 97
0:14 | 1751 | 267.5 | 49.7 | 77.8 | 95.1 | 70 | 48.2 | 178.9 | 94.9 | 215.4 | 208.3 | 43 | 11.6 | 29.9 | 0.058 | 104 | 30.1 | 15.321 | 469.4 | 209.3 | 208.8 | 98.3 | 35.3 | 0.708 |  |  | 98.3 | 730.7 | 1.133 | -8 | 58.82 | 97 | 29 | 1.01 | 182.75 | 214 | 8970 | 209.5 | 53.7 | -47 | 17.12 | 43.37 | 40.65 | 45.44 | 24 | 14 | 9 | 22 | 37.65 | 97 | 90
0:14 | 1750 | 267.9 | 48.8 | 77.8 | 95.1 | 70 | 48.2 | 179.2 | 94.9 | 215.8 | 208.1 | 43 | 11.6 | 29.9 | 0.06 | 104 | 30.1 | 15.316 | 471.1 | 209.1 | 208.6 | 98.3 | 35.4 | 0.707 |  |  | 98.3 | 730.7 | 1.126 | -8 | 60.39 | 97 | 29 | 1 | 182.75 | 212 | 8870 | 207.24 | 53.87 | -46.81 | 16.75 | 43.46 | 40.84 | 45.33 | 24 | 14 | 9 | 22 | 37.65 | 98 | 92
0:14 | 1743 | 265.8 | 47.9 | 77.8 | 95.1 | 70 | 48.2 | 178.8 | 94.9 | 215.3 | 207.8 | 43 | 11.6 | 29.9 | 0.067 | 103.9 | 30.1 | 15.327 | 472 | 208.8 | 208.3 | 98.3 | 35.4 | 0.705 |  |  | 98.3 | 730.7 | 1.128 | -8 | 60 | 97 | 29 | 1.007 | 182.75 | 202 | 7850 | 207.24 | 55.52 | -46.69 | 16.88 | 43.5 | 40.82 | 45.33 | 24 | 14 | 9 | 22 | 37.65 | 99 | 93
0:14 | 1744 | 264.8 | 48.1 | 77.8 | 95 | 70 | 48.2 | 179 | 94.9 | 215.6 | 207.9 | 42.9 | 11.6 | 29.9 | 0.067 | 103.9 | 30.1 | 15.304 | 471.5 | 208.9 | 208.4 | 98.3 | 35.4 | 0.707 |  |  | 98.2 | 730.8 | 1.126 | -8 | 59.61 | 97 | 29 | 1 | 182.75 | 212 | 8380 | 209.82 | 55.69 | -46.94 | 16.81 | 43.54 | 40.87 | 45.33 | 24 | 14 | 9 | 22 | 38.04 | 95 | 89
0:14 | 1749 | 267.1 | 48.5 | 77.8 | 95.1 | 70 | 48.2 | 179.2 | 94.9 | 215.7 | 208.1 | 42.9 | 11.6 | 29.9 | 0.056 | 104 | 30.1 | 15.303 | 472.7 | 209.2 | 208.7 | 98.3 | 35.3 | 0.712 |  |  | 98.2 | 730.9 | 1.138 | -8 | 58.04 | 97 | 29 | 1.001 | 182.35 | 213 | 8900 | 209.82 | 55.04 | -46.88 | 17 | 43.62 | 40.76 | 45.23 | 24 | 14 | 9 | 22 | 38.04 | 97 | 90
0:14 | 1751 | 267.9 | 49.7 | 77.8 | 95 | 70 | 48.2 | 178.9 | 94.9 | 215.4 | 208.1 | 42.9 | 11.6 | 29.9 | 0.051 | 104 | 30.1 | 15.34 | 473.2 | 209.2 | 208.8 | 98.3 | 35.3 | 0.712 |  |  | 98.2 | 730.9 | 1.117 | -8 | 54.12 | 97 | 29 | 1.001 | 183.14 | 214 | 8120 | 206.58 | 54.48 | -47.06 | 16.94 | 43.43 | 40.89 | 45.33 | 24 | 14 | 9 | 22 | 37.65 | 92 | 97
0:14 | 1751 | 268.1 | 49.1 | 77.8 | 95 | 70 | 48.2 | 178.7 | 94.9 | 215.2 | 208.1 | 42.9 | 11.6 | 29.9 | 0.044 | 104 | 30.1 | 15.412 | 472.7 | 209.5 | 209 | 98.3 | 35.3 | 0.711 |  |  | 98.3 | 730.8 | 1.127 | -8 | 54.51 | 97 | 29 | 0.996 | 181.96 | 203 | 8190 | 206.58 | 54.06 | -46.94 | 17.06 | 43.65 | 40.64 | 45.33 | 24 | 14 | 9 | 22 | 37.65 | 94 | 93
0:14 | 1746 | 267.7 | 47.6 | 77.8 | 95.1 | 70 | 48.2 | 178.6 | 94.9 | 215 | 208 | 43 | 11.6 | 29.9 | 0.046 | 104 | 30.1 | 15.432 | 473.2 | 209.4 | 208.9 | 98.3 | 35.3 | 0.711 |  |  | 98.3 | 730.8 | 1.148 | -8 | 55.69 | 97 | 29 | 0.998 | 182.75 | 211 | 8870 | 208.19 | 53.68 | -47 | 16.94 | 43.18 | 40.89 | 45.44 | 24 | 14 | 9 | 22 | 37.65 | 92 | 95
0:14 | 1749 | 268.2 | 49.2 | 77.8 | 95.1 | 70 | 48.2 | 179.3 | 94.9 | 215.9 | 208.2 | 43 | 11.6 | 29.9 | 0.049 | 104 | 30.1 | 15.364 | 471.4 | 209.4 | 208.9 | 98.3 | 35.3 | 0.709 |  |  | 98.3 | 730.7 | 1.123 | -8 | 59.61 | 97 | 29 | 0.986 | 183.14 | 213 | 8700 | 207.89 | 54.37 | -46.88 | 16.81 | 43.52 | 40.8 | 45.44 | 24 | 14 | 9 | 22 | 37.65 | 97 | 88
0:14 | 1754 | 269.6 | 49.6 | 77.8 | 95.1 | 70 | 48.2 | 179.5 | 94.9 | 216.3 | 208.3 | 43 | 11.6 | 29.9 | 0.047 | 104 | 30.1 | 15.342 | 470.8 | 209.5 | 209 | 98.3 | 35.3 | 0.71 |  |  | 98.3 | 730.7 | 1.122 | -8 | 54.51 | 97 | 29 | 1.002 | 183.53 | 203 | 8160 | 207.57 | 54.7 | -47.06 | 16.94 | 43.46 | 40.84 | 45.44 | 24 | 14 | 9 | 22 | 37.65 | 100 | 89
0:14 | 1755 | 271 | 49.9 | 77.8 | 95 | 70 | 48.2 | 179.7 | 94.9 | 216.5 | 208.2 | 43 | 11.6 | 29.9 | 0.037 | 104 | 30.1 | 15.384 | 469.8 | 209.6 | 209.2 | 98.3 | 35.3 | 0.711 |  |  | 98.3 | 730.7 | 1.119 | -8 | 55.29 | 97 | 29 | 0.999 | 183.14 | 213 | 9140 | 206.58 | 55 | -47.06 | 17 | 43.43 | 40.88 | 45.44 | 24 | 14 | 9 | 22 | 37.65 | 95 | 93
0:14 | 1751 | 269.7 | 49.3 | 77.8 | 95 | 70 | 48.2 | 179.5 | 94.9 | 216.2 | 208.7 | 43 | 11.6 | 29.9 | 0.037 | 104.1 | 30.1 | 15.472 | 469.9 | 210 | 209.6 | 98.3 | 35.3 | 0.712 |  |  | 98.3 | 730.6 | 1.131 | -8 | 54.9 | 97 | 29 | 0.989 | 183.92 | 213 | 9090 | 211.11 | 53.88 | -47.12 | 17.06 | 43.18 | 40.81 | 45.55 | 24 | 14 | 9 | 22 | 37.65 | 93 | 92
0:14 | 1752 | 270.7 | 49.4 | 77.8 | 95 | 70 | 48.2 | 179.4 | 94.9 | 215.9 | 208.8 | 43.1 | 11.6 | 29.9 | 0.034 | 104.1 | 30.1 | 15.574 | 470.1 | 210.3 | 209.8 | 98.3 | 35.3 | 0.715 |  |  | 98.3 | 730.7 | 1.129 | -8 | 56.08 | 97 | 29 | 0.996 | 183.53 | 210 | 8680 | 209.5 | 53.54 | -47 | 17.25 | 43.26 | 40.79 | 45.55 | 24 | 14 | 9 | 22 | 37.65 | 98 | 89
0:14 | 1752 | 271.1 | 49.4 | 77.8 | 95 | 70 | 48.2 | 179 | 94.9 | 215.6 | 208.3 | 43.1 | 11.6 | 29.9 | 0.034 | 104.1 | 30.1 | 15.559 | 468.7 | 209.9 | 209.4 | 98.3 | 35.3 | 0.713 |  |  | 98.2 | 730.7 | 1.122 | -8 | 55.69 | 97 | 29 | 1.005 | 176.86 | 204 | 8870 | 209.82 | 54.25 | -47.19 | 17.06 | 43.34 | 40.8 | 45.55 | 24 | 14 | 9 | 22 | 37.65 | 98 | 88
0:14 | 1752 | 269.7 | 49.5 | 77.8 | 95 | 70 | 48.2 | 178.9 | 94.9 | 215.4 | 208.2 | 43.1 | 11.6 | 29.9 | 0.042 | 104.1 | 30.1 | 15.481 | 469.1 | 209.6 | 209.1 | 98.3 | 35.3 | 0.711 |  |  | 98.2 | 730.7 | 1.126 | -8 | 56.47 | 97 | 29 | 0.993 | 183.14 | 203 | 9290 | 207.89 | 52.79 | -47 | 17 | 43.4 | 40.75 | 45.64 | 24 | 14 | 9 | 22 | 37.65 | 96 | 87
0:14 | 1746 | 268.1 | 48.5 | 77.8 | 95 | 70 | 48.2 | 179.1 | 94.9 | 215.8 | 208.3 | 43.1 | 11.6 | 29.9 | 0.049 | 104 | 30.1 | 15.421 | 469.2 | 209.4 | 208.9 | 98.3 | 35.3 | 0.706 |  |  | 98.2 | 730.7 | 1.123 | -8 | 60.39 | 97 | 29 | 0.989 | 182.75 | 203 | 9380 | 208.19 | 54.81 | -46.94 | 16.94 | 43.35 | 40.75 | 45.64 | 24 | 14 | 9 | 22 | 37.65 | 96 | 90
0:14 | 1744 | 265.6 | 48.1 | 77.8 | 95 | 70 | 48.2 | 179.5 | 94.9 | 216.2 | 208.5 | 43.1 | 11.6 | 29.9 | 0.055 | 104 | 30.1 | 15.401 | 471.2 | 209.5 | 209 | 98.3 | 35.3 | 0.705 |  |  | 98.2 | 730.7 | 1.13 | -8 | 60.78 | 97 | 29 | 1.001 | 183.14 | 212 | 8680 | 208.19 | 54.95 | -46.81 | 17.12 | 43.45 | 40.73 | 45.55 | 24 | 14 | 9 | 22 | 38.04 | 96 | 92
0:14 | 1750 | 267.5 | 49.4 | 77.8 | 95 | 70 | 48.2 | 179.6 | 94.9 | 216.3 | 208.6 | 43.1 | 11.6 | 29.9 | 0.048 | 104 | 30.1 | 15.383 | 471 | 209.8 | 209.3 | 98.3 | 35.3 | 0.708 |  |  | 98.3 | 730.8 | 1.135 | -8 | 54.51 | 97 | 29 | 0.998 | 176.47 | 213 | 8920 | 208.83 | 54.96 | -46.88 | 16.94 | 43.46 | 40.86 | 45.44 | 24 | 14 | 9 | 22 | 37.65 | 100 | 93
0:14 | 1756 | 270.3 | 50.1 | 77.8 | 95 | 70 | 48.2 | 179.5 | 94.9 | 216.2 | 208.6 | 43.1 | 11.6 | 29.9 | 0.039 | 104 | 30.1 | 15.357 | 470.2 | 210 | 209.5 | 98.3 | 35.3 | 0.713 |  |  | 98.3 | 730.9 | 1.118 | -8 | 54.51 | 97 | 29 | 1.03 | 178.43 | 205 | 8360 | 209.5 | 53 | -47.12 | 17.12 | 43.59 | 40.91 | 45.44 | 24 | 14 | 9 | 22 | 37.65 | 95 | 91
0:14 | 1754 | 271.1 | 49.8 | 77.8 | 95 | 70 | 48.2 | 179.2 | 94.9 | 215.8 | 208.2 | 43.1 | 11.6 | 29.9 | 0.042 | 104.1 | 30 | 15.361 | 468.6 | 209.7 | 209.2 | 98.3 | 35.3 | 0.714 |  |  | 98.3 | 730.9 | 1.125 | -8 | 54.51 | 97 | 29 | 0.995 | 179.61 | 202 | 8900 | 208.19 | 55.01 | -47 | 16.94 | 43.55 | 40.91 | 45.55 | 24 | 14 | 9 | 22 | 37.65 | 95 | 94
0:14 | 1749 | 268.8 | 49.1 | 77.8 | 95.1 | 70 | 48.2 | 178.7 | 94.9 | 215.2 | 208.1 | 43.1 | 11.6 | 29.9 | 0.051 | 104 | 30 | 15.384 | 469.7 | 209.4 | 208.9 | 98.3 | 35.3 | 0.711 |  |  | 98.3 | 730.7 | 1.127 | -8 | 55.29 | 97 | 30 | 0.99 | 183.14 | 203 | 8730 | 207.89 | 54.32 | -47 | 17 | 43.39 | 40.86 | 45.55 | 24 | 14 | 9 | 22 | 37.65 | 100 | 94
0:14 | 1749 | 269 | 48.4 | 77.8 | 95 | 70 | 48.2 | 178.6 | 94.9 | 215 | 208.3 | 43.1 | 11.6 | 29.9 | 0.05 | 104 | 30.1 | 15.395 | 470.6 | 209.4 | 209 | 98.3 | 35.3 | 0.711 |  |  | 98.3 | 730.7 | 1.128 | -8 | 56.08 | 97 | 29 | 0.997 | 183.14 | 215 | 8550 | 208.51 | 54.78 | -46.88 | 16.88 | 43.56 | 40.94 | 45.55 | 24 | 14 | 9 | 22 | 37.65 | 98 | 90
0:14 | 1751 | 269.1 | 49.3 | 77.8 | 95 | 70 | 48.2 | 178.5 | 94.9 | 214.8 | 208.2 | 43.1 | 11.6 | 29.9 | 0.054 | 104 | 30.1 | 15.405 | 470.4 | 209.4 | 208.9 | 98.3 | 35.3 | 0.708 |  |  | 98.3 | 730.7 | 1.124 | -8 | 58.82 | 97 | 30 | 0.993 | 181.57 | 204 | 8040 | 207.57 | 54.72 | -47 | 16.75 | 43.56 | 40.93 | 45.44 | 24 | 14 | 9 | 22 | 37.65 | 97 | 90
0:14 | 1743 | 266.7 | 48.4 | 77.8 | 95 | 70 | 48.2 | 179.1 | 94.9 | 215.7 | 208.2 | 43.1 | 11.6 | 29.9 | 0.055 | 104 | 30.1 | 15.352 | 471.1 | 209.3 | 208.8 | 98.3 | 35.3 | 0.705 |  |  | 98.3 | 730.7 | 1.122 | -8 | 59.61 | 97 | 29 | 0.995 | 182.75 | 202 | 9820 | 206.26 | 54.75 | -47 | 16.94 | 43.38 | 40.95 | 45.44 | 24 | 14 | 9 | 22 | 37.65 | 98 | 89
0:14 | 1748 | 267.3 | 49 | 77.8 | 95 | 70 | 48.2 | 179.6 | 94.9 | 216.3 | 208.5 | 43.1 | 11.6 | 29.9 | 0.052 | 104 | 30 | 15.263 | 470.7 | 209.6 | 209.1 | 98.3 | 35.2 | 0.706 |  |  | 98.2 | 730.7 | 1.12 | -8 | 60 | 97 | 29 | 0.991 | 183.53 | 212 | 8870 | 211.11 | 54.45 | -46.81 | 16.81 | 43.6 | 40.98 | 45.44 | 24 | 14 | 9 | 22 | 37.65 | 100 | 90
0:14 | 1757 | 270.1 | 50.7 | 77.8 | 95 | 70 | 48.2 | 179.8 | 94.9 | 216.6 | 208.4 | 43.1 | 11.6 | 29.9 | 0.046 | 104.1 | 30 | 15.258 | 471.1 | 209.7 | 209.3 | 98.3 | 35.2 | 0.71 |  |  | 98.2 | 730.8 | 1.122 | -8 | 49.02 | 97 | 29 | 0.994 | 183.53 | 203 | 9290 | 206.58 | 53.83 | -46.88 | 16.94 | 43.58 | 40.79 | 45.44 | 24 | 14 | 9 | 22 | 37.65 | 95 | 95
0:14 | 1751 | 267.6 | 49.8 | 77.8 | 95 | 70 | 48.2 | 179.7 | 94.9 | 216.4 | 208.3 | 43.1 | 11.6 | 29.9 | 0.05 | 104 | 30 | 15.28 | 471.2 | 209.6 | 209.1 | 98.3 | 35.3 | 0.707 |  |  | 98.3 | 730.8 | 1.117 | -8 | 55.69 | 97 | 29 | 0.987 | 183.14 | 202 | 8600 | 208.19 | 54.98 | -46.88 | 17.06 | 43.58 | 40.7 | 45.44 | 24 | 14 | 9 | 22 | 37.65 | 94 | 89
0:14 | 1754 | 270.8 | 49.8 | 77.8 | 95 | 70 | 48.2 | 179.8 | 94.9 | 216.5 | 208.2 | 43.1 | 11.6 | 29.9 | 0.046 | 104.1 | 30 | 15.254 | 470.9 | 209.5 | 209 | 98.3 | 35.3 | 0.711 |  |  | 98.3 | 730.8 | 1.122 | -8 | 56.86 | 97 | 29 | 0.992 | 182.75 | 202 | 8750 | 206.58 | 54.82 | -46.81 | 16.94 | 43.54 | 40.78 | 45.44 | 24 | 14 | 9 | 22 | 37.65 | 94 | 90
0:14 | 1749 | 269.1 | 49 | 77.8 | 95 | 70 | 48.2 | 179.7 | 94.9 | 216.4 | 208 | 43.1 | 11.6 | 29.9 | 0.045 | 104 | 30 | 15.276 | 471.6 | 209.4 | 208.9 | 98.3 | 35.3 | 0.71 |  |  | 98.3 | 730.7 | 1.126 | -8 | 56.86 | 97 | 29 | 0.995 | 182.35 | 203 | 9290 | 209.18 | 54.76 | -47.19 | 16.88 | 43.25 | 40.94 | 45.44 | 24 | 14 | 9 | 22 | 37.65 | 97 | 95
0:14 | 1748 | 267.1 | 49.2 | 77.8 | 95 | 70 | 48.2 | 179.5 | 94.9 | 216.2 | 208.1 | 43.1 | 11.6 | 29.9 | 0.052 | 104 | 30 | 15.298 | 470.4 | 209.3 | 208.8 | 98.3 | 35.3 | 0.709 |  |  | 98.3 | 730.6 | 1.121 | -8 | 55.69 | 97 | 29 | 0.997 | 175.29 | 212 | 8210 | 208.51 | 54.74 | -46.81 | 17.06 | 43.3 | 40.86 | 45.55 | 24 | 14 | 9 | 22 | 37.65 | 99 | 93
0:14 | 1754 | 269.1 | 50.1 | 77.8 | 95 | 70 | 48.2 | 179.2 | 94.9 | 215.8 | 208.3 | 43.1 | 11.7 | 29.9 | 0.048 | 104 | 30 | 15.292 | 470.7 | 209.6 | 209.1 | 98.3 | 35.3 | 0.711 |  |  | 98.3 | 730.6 | 1.122 | -8 | 58.04 | 97 | 29 | 0.999 | 183.14 | 214 | 7720 | 208.51 | 54.64 | -47.19 | 17.19 | 43.39 | 41 | 45.44 | 24 | 14 | 9 | 22 | 37.65 | 94 | 94
0:14 | 1754 | 272.6 | 49.9 | 77.8 | 95 | 70 | 48.2 | 179 | 94.9 | 215.6 | 208.1 | 43.1 | 11.7 | 29.9 | 0.039 | 104.1 | 30 | 15.332 | 469.9 | 209.7 | 209.2 | 98.3 | 35.3 | 0.714 |  |  | 98.3 | 730.4 | 1.119 | -8 | 52.94 | 97 | 29 | 0.993 | 178.82 | 204 | 8120 | 208.19 | 52.3 | -46.88 | 17.25 | 43.39 | 40.65 | 45.44 | 24 | 14 | 9 | 22 | 37.65 | 106 | 94
0:14 | 1751 | 269.8 | 49.6 | 77.8 | 95 | 70 | 48.2 | 178.6 | 94.9 | 215 | 208.1 | 43.1 | 11.6 | 29.9 | 0.046 | 104 | 30.1 | 15.412 | 470.8 | 209.4 | 209 | 98.3 | 35.3 | 0.712 |  |  | 98.3 | 730.1 | 1.127 | -8 | 58.82 | 97 | 29 | 0.991 | 183.14 | 214 | 8680 | 209.5 | 54.82 | -47.12 | 17.06 | 43.44 | 40.72 | 45.55 | 24 | 14 | 9 | 22 | 37.65 | 97 | 94
0:14 | 1758 | 271.4 | 50.7 | 77.8 | 94.9 | 70 | 48.2 | 178.4 | 94.9 | 214.8 | 208.2 | 43.1 | 11.6 | 29.9 | 0.046 | 104 | 30 | 15.38 | 470.9 | 209.5 | 209 | 98.3 | 35.3 | 0.712 |  |  | 98.2 | 730 | 1.121 | -8 | 58.43 | 97 | 29 | 1.002 | 183.14 | 203 | 8900 | 206.26 | 53.7 | -47.06 | 17 | 43.07 | 40.56 | 45.55 | 24 | 14 | 9 | 22 | 37.65 | 97 | 91
0:14 | 1749 | 269.1 | 49.5 | 77.8 | 94.9 | 70 | 48.2 | 178.3 | 94.9 | 214.6 | 208.4 | 43.1 | 11.7 | 29.9 | 0.047 | 104 | 30 | 15.324 | 470.8 | 209.6 | 209.1 | 98.3 | 35.3 | 0.711 |  |  | 98.2 | 730 | 1.123 | -8 | 56.47 | 97 | 29 | 0.995 | 183.14 | 215 | 8680 | 208.83 | 54.21 | -47 | 16.81 | 43.46 | 40.71 | 45.55 | 24 | 14 | 9 | 22 | 37.65 | 101 | 92
0:14 | 1753 | 269.2 | 49.9 | 77.8 | 94.9 | 70 | 48.2 | 179.1 | 94.9 | 215.7 | 208.4 | 43.1 | 11.7 | 29.9 | 0.051 | 104 | 30 | 15.282 | 471.3 | 209.5 | 209 | 98.3 | 35.3 | 0.709 |  |  | 98.2 | 730 | 1.13 | -8 | 58.43 | 97 | 29 | 1.006 | 183.14 | 204 | 8480 | 206.58 | 53.62 | -46.94 | 16.88 | 43.32 | 40.62 | 45.44 | 24 | 14 | 9 | 22 | 37.65 | 100 | 91
0:15 | 1749 | 269.4 | 49.4 | 77.8 | 95 | 70 | 48.3 | 179.3 | 94.9 | 216 | 208.1 | 43.1 | 11.7 | 29.9 | 0.055 | 104 | 30.1 | 15.239 | 470.5 | 209.2 | 208.7 | 98.3 | 35.3 | 0.709 |  |  | 98.2 | 730 | 1.119 | -8 | 58.82 | 97 | 29 | 1.012 | 182.35 | 202 | 8140 | 207.24 | 53.63 | -46.88 | 16.81 | 43.34 | 40.88 | 45.44 | 24 | 14 | 9 | 22 | 37.65 | 98 | 93
0:15 | 1749 | 268 | 49.2 | 77.8 | 95 | 70 | 48.3 | 179.4 | 94.9 | 216.1 | 207.9 | 43.1 | 11.7 | 29.9 | 0.056 | 104 | 30 | 15.234 | 470.2 | 209 | 208.5 | 98.3 | 35.3 | 0.707 |  |  | 98.3 | 730 | 1.122 | -8 | 59.22 | 97 | 29 | 0.998 | 182.35 | 202 | 8020 | 209.82 | 54.82 | -46.94 | 16.62 | 43.51 | 40.74 | 45.44 | 24 | 14 | 9 | 22 | 37.65 | 99 | 92
0:15 | 1748 | 267.1 | 48.8 | 77.8 | 95 | 70 | 48.3 | 179.4 | 94.9 | 215.9 | 208 | 43 | 11.7 | 30 | 0.054 | 104 | 30.1 | 15.266 | 469.5 | 209.2 | 208.7 | 98.3 | 35.3 | 0.707 |  |  | 98.3 | 730 | 1.121 | -8 | 61.18 | 97 | 30 | 0.993 | 182.35 | 211 | 8800 | 209.82 | 55.84 | -47 | 17.06 | 43.37 | 40.85 | 45.44 | 24 | 14 | 9 | 22 | 37.65 | 95 | 88
0:15 | 1746 | 265.6 | 48.8 | 77.8 | 95 | 70 | 48.3 | 179.1 | 95 | 215.6 | 208.3 | 43 | 11.7 | 30 | 0.059 | 104 | 30 | 15.278 | 469.5 | 209.4 | 208.9 | 98.3 | 35.3 | 0.704 |  |  | 98.3 | 730 | 1.129 | -8 | 59.22 | 97 | 30 | 1.005 | 183.14 | 203 | 8260 | 206.26 | 54.69 | -46.75 | 17.06 | 43.41 | 40.78 | 45.44 | 24 | 14 | 9 | 22 | 38.04 | 101 | 92
0:15 | 1746 | 265.5 | 49.2 | 77.8 | 95 | 70 | 48.3 | 179 | 95 | 215.5 | 208.5 | 43 | 11.7 | 30 | 0.055 | 104 | 30 | 15.221 | 469.6 | 209.5 | 209 | 98.3 | 35.3 | 0.704 |  |  | 98.3 | 730.1 | 1.117 | -8 | 60.78 | 97 | 29 | 0.991 | 183.14 | 215 | 8430 | 208.19 | 54.82 | -46.81 | 16.94 | 43.26 | 40.8 | 45.33 | 24 | 14 | 9 | 22 | 38.04 | 96 | 89
0:15 | 1753 | 269.3 | 50 | 77.8 | 95 | 70 | 48.3 | 179.1 | 95 | 215.7 | 208.4 | 43 | 11.7 | 30 | 0.046 | 104 | 30.1 | 15.228 | 468.7 | 209.7 | 209.2 | 98.3 | 35.3 | 0.709 |  |  | 98.2 | 730.2 | 1.113 | -8 | 55.69 | 97 | 30 | 1.02 | 183.53 | 213 | 8240 | 208.19 | 55.74 | -46.75 | 16.94 | 43.52 | 40.65 | 45.33 | 24 | 14 | 9 | 22 | 37.65 | 96 | 91
0:15 | 1753 | 269.9 | 49.7 | 77.8 | 95 | 70 | 48.3 | 179.1 | 94.9 | 215.7 | 208.2 | 43 | 11.7 | 30 | 0.044 | 104 | 30.1 | 15.33 | 469.7 | 209.5 | 209 | 98.3 | 35.3 | 0.71 |  |  | 98.2 | 730.3 | 1.121 | -8 | 57.65 | 97 | 29 | 0.988 | 182.75 | 203 | 9850 | 207.24 | 53.57 | -47 | 16.75 | 43.48 | 40.88 | 45.44 | 24 | 14 | 9 | 22 | 37.65 | 96 | 94
0:15 | 1757 | 272.3 | 50.5 | 77.8 | 95 | 70 | 48.3 | 179.2 | 94.9 | 215.9 | 208 | 43 | 11.7 | 30 | 0.039 | 104 | 30.1 | 15.395 | 470 | 209.4 | 208.9 | 98.3 | 35.4 | 0.711 |  |  | 98.2 | 730.3 | 1.119 | -8 | 55.69 | 97 | 29 | 0.999 | 181.57 | 211 | 8820 | 208.83 | 53.05 | -46.94 | 16.94 | 43.59 | 40.86 | 45.44 | 24 | 14 | 9 | 22 | 37.65 | 93 | 89
0:15 | 1746 | 267.6 | 48.7 | 77.8 | 95 | 70 | 48.3 | 179.2 | 94.9 | 215.8 | 207.9 | 43 | 11.7 | 30 | 0.052 | 104 | 30 | 15.425 | 470.7 | 209.1 | 208.6 | 98.3 | 35.3 | 0.707 |  |  | 98.3 | 730.2 | 1.122 | -8 | 58.82 | 97 | 30 | 0.992 | 182.75 | 204 | 8260 | 206.26 | 53.87 | -46.81 | 17.12 | 43.6 | 41.05 | 45.44 | 24 | 14 | 9 | 22 | 37.65 | 99 | 89
0:15 | 1750 | 267.9 | 48.7 | 77.8 | 95 | 70 | 48.3 | 179.2 | 94.9 | 215.8 | 208.1 | 43 | 11.7 | 30 | 0.055 | 104 | 30 | 15.337 | 470.8 | 209.1 | 208.6 | 98.3 | 35.3 | 0.706 |  |  | 98.3 | 730.3 | 1.127 | -8 | 59.61 | 97 | 30 | 1.005 | 182.75 | 201 | 9870 | 204.97 | 54.48 | -46.94 | 16.81 | 43.59 | 40.91 | 45.44 | 24 | 14 | 9 | 22 | 37.65 | 101 | 87
0:15 | 1747 | 266.9 | 48.7 | 77.8 | 95 | 70 | 48.3 | 179.1 | 94.9 | 215.7 | 208.1 | 43 | 11.7 | 30 | 0.056 | 104 | 30 | 15.265 | 470.9 | 209.2 | 208.7 | 98.3 | 35.3 | 0.703 |  |  | 98.3 | 730.3 | 1.122 | -8 | 58.43 | 97 | 30 | 0.992 | 183.14 | 212 | 8900 | 208.19 | 55.55 | -47.06 | 16.94 | 43.42 | 40.8 | 45.33 | 24 | 14 | 9 | 22 | 38.04 | 98 | 90
0:15 | 1755 | 269.4 | 50.2 | 77.8 | 95 | 70 | 48.3 | 179 | 95 | 215.6 | 208.1 | 43 | 11.7 | 30 | 0.051 | 104 | 30 | 15.295 | 470.6 | 209.3 | 208.8 | 98.3 | 35.3 | 0.706 |  |  | 98.3 | 730.4 | 1.131 | -8 | 56.08 | 97 | 30 | 1.015 | 182.75 | 204 | 8240 | 206.9 | 54.74 | -47 | 16.88 | 43.54 | 40.86 | 45.44 | 24 | 14 | 9 | 22 | 37.65 | 97 | 95
0:15 | 1745 | 267.3 | 48.7 | 77.8 | 95 | 70 | 48.3 | 178.9 | 95 | 215.3 | 208.1 | 43 | 11.7 | 30 | 0.052 | 104 | 30.1 | 15.399 | 470.1 | 209.3 | 208.8 | 98.3 | 35.4 | 0.705 |  |  | 98.3 | 730.3 | 1.125 | -8 | 55.69 | 97 | 30 | 1.017 | 182.35 | 214 | 8990 | 208.19 | 54.94 | -46.88 | 17.19 | 43.39 | 40.87 | 45.33 | 24 | 14 | 9 | 22 | 37.65 | 99 | 92
0:15 | 1752 | 268.7 | 49.5 | 77.8 | 95 | 70 | 48.3 | 178.9 | 95 | 215.5 | 208.3 | 43 | 11.7 | 30 | 0.05 | 104 | 30.1 | 15.457 | 470.4 | 209.4 | 208.9 | 98.3 | 35.4 | 0.705 |  |  | 98.3 | 730.3 | 1.126 | -8 | 59.61 | 97 | 30 | 0.998 | 183.14 | 204 | 8920 | 206.26 | 53.74 | -47.06 | 16.88 | 43.33 | 40.85 | 45.33 | 24 | 14 | 9 | 22 | 37.65 | 97 | 89
0:15 | 1752 | 268.5 | 49.6 | 77.8 | 95 | 70 | 48.3 | 178.8 | 95 | 215.3 | 208.2 | 43 | 11.7 | 30 | 0.049 | 104 | 30.1 | 15.451 | 469.9 | 209.5 | 209 | 98.3 | 35.4 | 0.705 |  |  | 98.3 | 730.3 | 1.123 | -8 | 56.86 | 97 | 30 | 1.017 | 178.82 | 212 | 8730 | 209.5 | 54.91 | -46.88 | 17 | 43.53 | 40.77 | 45.33 | 24 | 14 | 9 | 22 | 38.04 | 98 | 91
0:15 | 1755 | 269.4 | 50.1 | 77.8 | 95 | 70 | 48.3 | 178.7 | 94.9 | 215.3 | 208.2 | 43 | 11.7 | 30 | 0.047 | 104 | 30.1 | 15.392 | 469.8 | 209.5 | 209 | 98.3 | 35.4 | 0.704 |  |  | 98.2 | 730.3 | 1.123 | -8 | 55.69 | 97 | 30 | 0.992 | 177.65 | 212 | 8900 | 206.58 | 54.19 | -47 | 16.94 | 43.55 | 40.78 | 45.44 | 24 | 14 | 9 | 22 | 37.65 | 98 | 94
0:15 | 1759 | 272.2 | 50.7 | 77.8 | 95 | 70 | 48.3 | 178.7 | 94.9 | 215.2 | 208.1 | 43 | 11.7 | 30 | 0.036 | 104 | 30.1 | 15.35 | 469.5 | 209.7 | 209.3 | 98.3 | 35.4 | 0.708 |  |  | 98.2 | 730.3 | 1.12 | -8 | 52.55 | 97 | 29 | 1.013 | 180.78 | 213 | 7850 | 208.19 | 53.22 | -46.94 | 17.12 | 43.54 | 40.72 | 45.44 | 24 | 14 | 9 | 22 | 37.65 | 100 | 92
0:15 | 1752 | 271.1 | 49.6 | 77.8 | 95 | 70 | 48.3 | 178.2 | 94.9 | 214.5 | 208 | 43.1 | 11.7 | 30 | 0.038 | 104 | 30.1 | 15.411 | 470 | 209.5 | 209.1 | 98.3 | 35.4 | 0.707 |  |  | 98.3 | 730.2 | 1.122 | -8 | 56.86 | 97 | 29 | 0.992 | 182.75 | 204 | 8310 | 207.89 | 54.05 | -47.12 | 17.06 | 43.23 | 40.85 | 45.55 | 24 | 14 | 9 | 22 | 37.65 | 95 | 93
0:15 | 1749 | 267.7 | 49.8 | 77.8 | 95 | 70 | 48.3 | 178 | 94.9 | 214.3 | 208.2 | 43.1 | 11.7 | 30 | 0.047 | 104 | 30.1 | 15.449 | 471.3 | 209.4 | 208.9 | 98.3 | 35.4 | 0.702 |  |  | 98.3 | 730.2 | 1.125 | -8 | 59.22 | 97 | 30 | 1.017 | 181.96 | 214 | 8920 | 209.5 | 54.12 | -47.06 | 17.25 | 43.31 | 40.72 | 45.55 | 24 | 14 | 9 | 22 | 37.65 | 98 | 94
0:15 | 1749 | 268.9 | 49 | 77.8 | 95 | 70 | 48.3 | 178.7 | 95 | 215.3 | 208.5 | 43.1 | 11.7 | 30 | 0.042 | 104 | 30.1 | 15.461 | 472.1 | 209.7 | 209.2 | 98.3 | 35.4 | 0.704 |  |  | 98.3 | 730.2 | 1.12 | -8 | 56.47 | 97 | 29 | 1.001 | 183.14 | 213 | 8680 | 207.57 | 53.56 | -47.12 | 17 | 43.28 | 40.73 | 45.55 | 24 | 14 | 9 | 22 | 37.65 | 101 | 89
0:15 | 1750 | 271.2 | 49 | 77.8 | 95 | 70 | 48.3 | 178.8 | 95 | 215.2 | 208.2 | 43.1 | 11.7 | 30 | 0.035 | 104 | 30.1 | 15.441 | 471.5 | 209.7 | 209.3 | 98.3 | 35.4 | 0.705 |  |  | 98.3 | 730.3 | 1.118 | -8 | 48.63 | 97 | 29 | 1.004 | 181.96 | 203 | 7940 | 209.18 | 53.09 | -47 | 17.12 | 43.36 | 40.69 | 45.55 | 24 | 14 | 9 | 22 | 37.65 | 101 | 91
0:15 | 1741 | 266.3 | 47.6 | 77.8 | 95 | 70 | 48.3 | 177.9 | 95 | 213.9 | 208.1 | 43.1 | 11.7 | 30 | 0.052 | 104 | 30.1 | 15.456 | 471.5 | 209.3 | 208.8 | 98.3 | 35.3 | 0.703 |  |  | 98.3 | 730.4 | 1.125 | -8 | 59.22 | 97 | 29 | 0.992 | 182.75 | 212 | 8160 | 209.18 | 55.55 | -46.94 | 16.88 | 43.53 | 40.78 | 45.55 | 24 | 14 | 9 | 22 | 37.65 | 99 | 91
0:15 | 1750 | 266.9 | 49.1 | 77.8 | 95 | 70 | 48.3 | 177.4 | 95 | 213.5 | 208 | 43.1 | 11.7 | 30 | 0.058 | 104 | 30.1 | 15.33 | 471.6 | 209.1 | 208.6 | 98.3 | 35.3 | 0.7 |  |  | 98.3 | 730.5 | 1.124 | -8 | 58.43 | 97 | 30 | 1.002 | 182.35 | 202 | 7800 | 207.24 | 54.93 | -46.75 | 16.88 | 43.44 | 40.77 | 45.44 | 24 | 14 | 9 | 22 | 38.04 | 101 | 93
0:15 | 1745 | 264.7 | 48.8 | 77.8 | 95 | 70 | 48.3 | 178.3 | 95 | 214.7 | 207.9 | 43 | 11.7 | 30 | 0.062 | 104 | 30 | 15.262 | 471.7 | 208.9 | 208.4 | 98.3 | 35.3 | 0.697 |  |  | 98.3 | 730.6 | 1.13 | -8 | 59.61 | 97 | 29 | 0.995 | 182.75 | 203 | 8410 | 207.89 | 54.35 | -46.94 | 16.88 | 43.49 | 40.83 | 45.44 | 24 | 14 | 9 | 22 | 38.04 | 99 | 89
0:15 | 1747 | 266.5 | 48.2 | 77.8 | 94.9 | 70 | 48.3 | 178.9 | 95 | 215.5 | 208.1 | 43 | 11.7 | 30 | 0.055 | 104 | 30 | 15.256 | 471.5 | 209.2 | 208.7 | 98.3 | 35.3 | 0.702 |  |  | 98.3 | 730.7 | 1.125 | -8 | 56.47 | 97 | 29 | 0.995 | 183.14 | 215 | 8630 | 206.26 | 54.6 | -46.81 | 16.81 | 43.5 | 40.78 | 45.33 | 24 | 14 | 9 | 22 | 38.04 | 97 | 87
0:15 | 1746 | 267.5 | 48.3 | 77.8 | 95 | 70 | 48.3 | 179.1 | 95 | 215.6 | 208.3 | 43 | 11.7 | 30 | 0.055 | 104 | 30 | 15.311 | 471.7 | 209.4 | 208.9 | 98.3 | 35.3 | 0.704 |  |  | 98.3 | 730.8 | 1.123 | -8 | 59.22 | 97 | 30 | 0.995 | 183.14 | 213 | 8680 | 208.51 | 53.55 | -47 | 17.06 | 43.54 | 40.91 | 45.33 | 24 | 14 | 9 | 22 | 37.65 | 97 | 88
0:15 | 1751 | 267.7 | 49 | 77.8 | 95 | 70 | 48.3 | 179 | 95 | 215.6 | 208.2 | 43 | 11.7 | 30 | 0.055 | 104 | 30.1 | 15.385 | 472 | 209.3 | 208.8 | 98.3 | 35.3 | 0.703 |  |  | 98.3 | 730.9 | 1.131 | -8 | 59.22 | 97 | 29 | 0.991 | 182.75 | 203 | 8290 | 206.26 | 54.84 | -46.75 | 16.94 | 43.62 | 40.99 | 45.33 | 24 | 14 | 9 | 22 | 37.65 | 99 | 89
0:15 | 1749 | 268.3 | 48.9 | 77.8 | 95.1 | 70 | 48.3 | 179 | 95 | 215.6 | 208 | 43 | 11.7 | 30 | 0.05 | 104 | 30.1 | 15.384 | 472.3 | 209.1 | 208.7 | 98.3 | 35.3 | 0.703 |  |  | 98.3 | 730.9 | 1.122 | -8 | 55.69 | 97 | 30 | 0.992 | 183.14 | 202 | 8800 | 207.24 | 54.95 | -47.19 | 16.88 | 43.26 | 40.95 | 45.33 | 24 | 14 | 9 | 22 | 37.65 | 100 | 91
0:15 | 1748 | 267.6 | 49.2 | 77.8 | 95 | 70 | 48.3 | 178.9 | 95 | 215.5 | 208.5 | 42.9 | 11.7 | 30 | 0.054 | 104 | 30 | 15.349 | 472.7 | 209.5 | 209 | 98.3 | 35.3 | 0.702 |  |  | 98.3 | 730.9 | 1.129 | -8 | 59.61 | 97 | 29 | 0.991 | 183.14 | 215 | 7700 | 208.83 | 54.93 | -46.81 | 17 | 43.62 | 40.86 | 45.33 | 24 | 14 | 9 | 22 | 37.65 | 97 | 94
0:15 | 1746 | 265.9 | 48.4 | 77.8 | 95 | 70 | 48.3 | 178.8 | 95 | 215.3 | 208.9 | 42.9 | 11.7 | 30 | 0.056 | 104.1 | 30 | 15.323 | 472.7 | 209.9 | 209.4 | 98.3 | 35.3 | 0.7 |  |  | 98.3 | 730.9 | 1.125 | -8 | 59.61 | 97 | 29 | 1.001 | 183.92 | 204 | 7940 | 206.9 | 53.62 | -47 | 16.94 | 43.57 | 40.81 | 45.33 | 24 | 14 | 9 | 22 | 38.04 | 99 | 90
0:15 | 1752 | 267.8 | 49.9 | 77.8 | 95 | 70 | 48.3 | 178.8 | 95 | 215.3 | 208.7 | 42.9 | 11.7 | 30 | 0.051 | 104.1 | 30 | 15.351 | 472.8 | 209.9 | 209.4 | 98.3 | 35.3 | 0.703 |  |  | 98.3 | 731.1 | 1.123 | -8 | 59.22 | 97 | 30 | 0.99 | 183.53 | 203 | 9800 | 206.26 | 54.68 | -47 | 17.06 | 43.48 | 40.84 | 45.33 | 24 | 14 | 9 | 22 | 37.65 | 97 | 92
0:15 | 1750 | 269 | 49 | 77.8 | 95 | 70 | 48.3 | 178.8 | 95 | 215.3 | 208.4 | 42.9 | 11.7 | 30 | 0.049 | 104 | 30.1 | 15.353 | 472.5 | 209.5 | 209.1 | 98.3 | 35.3 | 0.703 |  |  | 98.3 | 731.2 | 1.119 | -8 | 56.08 | 97 | 30 | 0.995 | 182.75 | 212 | 8530 | 208.51 | 54.75 | -46.88 | 16.88 | 43.45 | 40.66 | 45.33 | 24 | 14 | 9 | 22 | 37.65 | 91 | 91
0:15 | 1747 | 268 | 48.1 | 77.8 | 95 | 70 | 48.3 | 178.8 | 95 | 215.2 | 208.5 | 42.9 | 11.7 | 30 | 0.052 | 104 | 30 | 15.32 | 472.7 | 209.5 | 209 | 98.3 | 35.3 | 0.702 |  |  | 98.3 | 731.1 | 1.123 | -8 | 59.22 | 97 | 29 | 0.992 | 183.14 | 203 | 8020 | 206.9 | 54.76 | -46.88 | 16.88 | 43.56 | 40.79 | 45.33 | 24 | 14 | 9 | 22 | 37.65 | 98 | 92
0:15 | 1754 | 269.9 | 49.9 | 77.8 | 95 | 70 | 48.3 | 178.6 | 95 | 215 | 208.3 | 42.9 | 11.7 | 30 | 0.044 | 104 | 30 | 15.291 | 473.6 | 209.6 | 209.1 | 98.3 | 35.3 | 0.704 |  |  | 98.3 | 731.1 | 1.125 | -8 | 51.37 | 97 | 29 | 0.997 | 183.14 | 203 | 9460 | 206.9 | 53.66 | -47 | 16.75 | 43.53 | 40.83 | 45.33 | 24 | 14 | 9 | 22 | 37.65 | 97 | 90
0:15 | 1754 | 270.5 | 49.9 | 77.8 | 94.9 | 70 | 48.3 | 178.1 | 95 | 214.3 | 208.1 | 43 | 11.7 | 30 | 0.041 | 104 | 30 | 15.27 | 474.1 | 209.5 | 209 | 98.3 | 35.3 | 0.705 |  |  | 98.3 | 731 | 1.127 | -8 | 55.69 | 97 | 29 | 0.998 | 182.75 | 211 | 8600 | 209.82 | 54.19 | -47.06 | 17.12 | 43.45 | 40.71 | 45.33 | 24 | 14 | 9 | 22 | 37.65 | 99 | 93
0:15 | 1750 | 268.3 | 49.7 | 77.8 | 94.9 | 70 | 48.3 | 177.4 | 95 | 213.5 | 208.1 | 43 | 11.7 | 30 | 0.048 | 104 | 30 | 15.31 | 474.3 | 209.3 | 208.8 | 98.3 | 35.3 | 0.703 |  |  | 98.3 | 731 | 1.126 | -8 | 58.82 | 97 | 30 | 0.986 | 182.75 | 202 | 8090 | 207.24 | 53.87 | -47.12 | 16.94 | 43.3 | 40.76 | 45.44 | 24 | 14 | 9 | 22 | 37.65 | 107 | 91
0:15 | 1753 | 269.5 | 50.2 | 77.8 | 94.9 | 70 | 48.3 | 177.7 | 95 | 214 | 208.3 | 43 | 11.7 | 30 | 0.043 | 104 | 30 | 15.333 | 474 | 209.6 | 209.1 | 98.3 | 35.3 | 0.703 |  |  | 98.3 | 730.9 | 1.125 | -8 | 56.86 | 97 | 29 | 0.994 | 183.14 | 212 | 8750 | 208.51 | 53.56 | -47 | 17.12 | 43.47 | 40.72 | 45.33 | 24 | 14 | 9 | 22 | 37.65 | 103 | 94
0:15 | 1745 | 266.9 | 49 | 77.8 | 94.9 | 70 | 48.3 | 177.7 | 95 | 213.9 | 208.3 | 43 | 11.7 | 30 | 0.046 | 104 | 30 | 15.332 | 474.9 | 209.5 | 209 | 98.3 | 35.3 | 0.703 |  |  | 98.3 | 730.9 | 1.125 | -8 | 54.12 | 97 | 30 | 1.003 | 182.75 | 215 | 9360 | 206.9 | 54.16 | -47.19 | 16.94 | 43.21 | 40.79 | 45.44 | 24 | 14 | 9 | 22 | 37.65 | 101 | 89
0:15 | 1749 | 268 | 49.4 | 77.8 | 94.9 | 70 | 48.3 | 177.8 | 95 | 214.1 | 208.2 | 43 | 11.7 | 30 | 0.045 | 104 | 30 | 15.269 | 474.7 | 209.5 | 209.1 | 98.3 | 35.3 | 0.703 |  |  | 98.3 | 730.9 | 1.14 | -8 | 56.08 | 97 | 29 | 0.988 | 181.18 | 204 | 8920 | 209.18 | 53.29 | -46.88 | 16.88 | 43.53 | 40.72 | 45.44 | 24 | 14 | 9 | 22 | 37.65 | 99 | 91
0:15 | 1752 | 270.2 | 49 | 77.8 | 94.9 | 70 | 48.3 | 178 | 95 | 214.4 | 208.3 | 43 | 11.7 | 30 | 0.039 | 104 | 30 | 15.305 | 474.2 | 209.8 | 209.3 | 98.3 | 35.3 | 0.707 |  |  | 98.3 | 730.9 | 1.13 | -8 | 52.16 | 97 | 30 | 0.99 | 180 | 215 | 8750 | 208.51 | 54.19 | -46.94 | 16.88 | 43.3 | 40.65 | 45.44 | 24 | 14 | 9 | 22 | 37.65 | 98 | 83
0:15 | 1750 | 270.3 | 49.6 | 77.8 | 95 | 70 | 48.3 | 177.9 | 95 | 214.3 | 208.2 | 43 | 11.7 | 30 | 0.042 | 104 | 30 | 15.397 | 473.2 | 209.6 | 209.1 | 98.3 | 35.3 | 0.706 |  |  | 98.3 | 730.8 | 1.119 | -8 | 56.08 | 97 | 30 | 0.997 | 182.35 | 211 | 8430 | 209.82 | 53.43 | -47 | 16.81 | 43.43 | 40.67 | 45.44 | 24 | 14 | 9 | 22 | 37.65 | 92 | 92
0:15 | 1747 | 268.3 | 49 | 77.8 | 95 | 70 | 48.3 | 177.7 | 95 | 213.9 | 207.9 | 43 | 11.7 | 30 | 0.054 | 104 | 30 | 15.349 | 474.2 | 209 | 208.6 | 98.3 | 35.4 | 0.703 |  |  | 98.3 | 730.8 | 1.116 | -8 | 59.61 | 97 | 30 | 1 | 182.35 | 214 | 8310 | 209.5 | 54.5 | -46.88 | 16.62 | 43.48 | 40.86 | 45.55 | 24 | 14 | 9 | 22 | 37.65 | 97 | 93
0:15 | 1751 | 267.4 | 49.3 | 77.8 | 95 | 70 | 48.3 | 178 | 95 | 214.5 | 208 | 43 | 11.7 | 30 | 0.058 | 104 | 30 | 15.229 | 474.1 | 209.1 | 208.6 | 98.3 | 35.4 | 0.7 |  |  | 98.3 | 730.8 | 1.123 | -8 | 59.22 | 97 | 30 | 0.997 | 182.75 | 204 | 8210 | 206.58 | 54.82 | -46.88 | 16.94 | 43.42 | 40.84 | 45.33 | 24 | 14 | 9 | 22 | 37.65 | 98 | 94
0:15 | 1748 | 268.9 | 48.6 | 77.8 | 95 | 70 | 48.3 | 178.8 | 95 | 215.3 | 208.3 | 43 | 11.7 | 30 | 0.05 | 104 | 30 | 15.164 | 473.8 | 209.4 | 208.9 | 98.3 | 35.4 | 0.702 |  |  | 98.3 | 730.7 | 1.122 | -8 | 57.25 | 97 | 30 | 1.014 | 183.53 | 215 | 8090 | 208.19 | 53.64 | -47.12 | 17.12 | 43.47 | 40.87 | 45.33 | 24 | 14 | 9 | 22 | 37.65 | 100 | 93
0:15 | 1746 | 266.6 | 48.7 | 77.8 | 95 | 70 | 48.3 | 178.9 | 95 | 215.4 | 208.4 | 43 | 11.7 | 30 | 0.056 | 104 | 30 | 15.209 | 473.5 | 209.5 | 209 | 98.3 | 35.4 | 0.701 |  |  | 98.3 | 730.8 | 1.121 | -8 | 58.43 | 97 | 30 | 1.001 | 182.75 | 203 | 7870 | 207.89 | 54.72 | -46.88 | 16.94 | 43.48 | 40.78 | 45.44 | 24 | 14 | 9 | 22 | 37.65 | 100 | 90
0:15 | 1751 | 268.8 | 49.1 | 77.8 | 95 | 70 | 48.3 | 178.8 | 95 | 215.4 | 208.5 | 42.9 | 11.7 | 30 | 0.054 | 104 | 30 | 15.289 | 472.6 | 209.6 | 209.1 | 98.3 | 35.4 | 0.702 |  |  | 98.3 | 730.9 | 1.118 | -8 | 60.78 | 97 | 30 | 1.012 | 183.53 | 212 | 8970 | 208.19 | 54.52 | -46.94 | 16.75 | 43.5 | 40.9 | 45.33 | 24 | 14 | 9 | 22 | 37.65 | 100 | 93
0:15 | 1750 | 268.9 | 49.2 | 77.8 | 95 | 70 | 48.3 | 178.7 | 95 | 215.2 | 208.6 | 42.9 | 11.7 | 30 | 0.052 | 104 | 30 | 15.366 | 472.2 | 209.7 | 209.2 | 98.3 | 35.4 | 0.703 |  |  | 98.3 | 731 | 1.127 | -8 | 58.82 | 97 | 30 | 1.001 | 183.14 | 204 | 8040 | 206.58 | 53.84 | -46.81 | 17.12 | 43.64 | 40.88 | 45.33 | 24 | 14 | 9 | 22 | 37.65 | 101 | 96
0:15 | 1751 | 268 | 49.3 | 77.8 | 95 | 70 | 48.3 | 178.7 | 95 | 215.1 | 208.5 | 42.9 | 11.7 | 30 | 0.052 | 104.1 | 30 | 15.409 | 472.6 | 209.7 | 209.2 | 98.3 | 35.4 | 0.702 |  |  | 98.3 | 731.1 | 1.128 | -8 | 57.65 | 97 | 30 | 0.993 | 183.53 | 214 | 8900 | 209.5 | 54.76 | -46.81 | 16.94 | 43.49 | 41.04 | 45.33 | 24 | 14 | 9 | 22 | 37.65 | 98 | 94
0:15 | 1754 | 270.3 | 49.8 | 77.8 | 95 | 70 | 48.3 | 178.7 | 95 | 215.2 | 208.3 | 42.9 | 11.7 | 30 | 0.05 | 104 | 30.1 | 15.36 | 473.2 | 209.4 | 208.9 | 98.3 | 35.4 | 0.702 |  |  | 98.3 | 731.1 | 1.132 | -8 | 58.82 | 97 | 30 | 0.996 | 182.75 | 214 | 8770 | 209.82 | 53.81 | -46.81 | 17.06 | 43.56 | 40.78 | 45.33 | 24 | 14 | 9 | 22 | 37.65 | 98 | 94
0:15 | 1743 | 267.8 | 48 | 77.8 | 95 | 70 | 48.3 | 178.6 | 95 | 215.1 | 208.2 | 42.9 | 11.7 | 30 | 0.051 | 104 | 30 | 15.326 | 474 | 209.2 | 208.8 | 98.3 | 35.4 | 0.701 |  |  | 98.3 | 731.1 | 1.125 | -8 | 57.65 | 97 | 30 | 1.001 | 182.75 | 202 | 8630 | 208.51 | 53.73 | -47 | 17 | 43.56 | 41.01 | 45.33 | 24 | 14 | 9 | 22 | 37.65 | 101 | 94
0:15 | 1751 | 267.3 | 49.8 | 77.8 | 94.9 | 70 | 48.3 | 178.7 | 95 | 215.2 | 208.5 | 42.9 | 11.7 | 30 | 0.05 | 104 | 30.1 | 15.268 | 474.1 | 209.5 | 209 | 98.3 | 35.4 | 0.701 |  |  | 98.3 | 731.1 | 1.13 | -8 | 59.22 | 97 | 30 | 0.997 | 183.14 | 213 | 8950 | 208.83 | 54.97 | -47.12 | 17 | 43.38 | 40.95 | 45.23 | 24 | 14 | 9 | 22 | 37.65 | 99 | 90
0:15 | 1754 | 269.7 | 49.9 | 77.8 | 95 | 70 | 48.3 | 178.5 | 95 | 215 | 208.6 | 42.9 | 11.7 | 30 | 0.045 | 104.1 | 30.1 | 15.305 | 473.3 | 209.8 | 209.3 | 98.3 | 35.4 | 0.705 |  |  | 98.3 | 731.2 | 1.115 | -8 | 54.51 | 97 | 30 | 0.993 | 183.53 | 204 | 8070 | 209.82 | 53.81 | -46.88 | 17.25 | 43.6 | 40.85 | 45.33 | 24 | 14 | 9 | 22 | 37.65 | 98 | 93
0:15 | 1756 | 269.9 | 50.5 | 77.8 | 95 | 70 | 48.3 | 178.4 | 95 | 214.9 | 208.4 | 42.9 | 11.7 | 30 | 0.041 | 104.1 | 30.1 | 15.402 | 472.3 | 209.7 | 209.2 | 98.3 | 35.4 | 0.707 |  |  | 98.3 | 731.2 | 1.12 | -8 | 55.69 | 97 | 30 | 1.005 | 178.82 | 204 | 8550 | 206.58 | 54.87 | -47 | 16.94 | 43.46 | 40.83 | 45.33 | 24 | 14 | 9 | 22 | 37.65 | 98 | 91
0:15 | 1745 | 268.7 | 48.1 | 77.8 | 95 | 70 | 48.3 | 178.3 | 95 | 214.7 | 208.4 | 43 | 11.7 | 30 | 0.042 | 104 | 30 | 15.439 | 471.7 | 209.7 | 209.2 | 98.3 | 35.4 | 0.708 |  |  | 98.3 | 731.1 | 1.126 | -8 | 58.43 | 97 | 30 | 1.017 | 182.75 | 203 | 9240 | 207.89 | 54.9 | -47.25 | 17.12 | 43.23 | 40.79 | 45.44 | 24 | 14 | 9 | 22 | 37.65 | 94 | 95
0:15 | 1750 | 268.7 | 49 | 77.8 | 95 | 70 | 48.3 | 178.4 | 95 | 214.9 | 208.4 | 43 | 11.7 | 30 | 0.044 | 104 | 30.1 | 15.391 | 472 | 209.6 | 209.2 | 98.3 | 35.5 | 0.707 |  |  | 98.3 | 731.1 | 1.122 | -8 | 58.43 | 97 | 30 | 1.018 | 180.78 | 203 | 8850 | 207.89 | 55.36 | -47.06 | 17 | 43.51 | 40.73 | 45.33 | 24 | 14 | 9 | 22 | 37.65 | 98 | 93
0:15 | 1757 | 271 | 50.6 | 77.8 | 95 | 70 | 48.3 | 177.8 | 95 | 214 | 208.5 | 43 | 11.7 | 30 | 0.041 | 104 | 30.1 | 15.342 | 472.2 | 209.8 | 209.3 | 98.3 | 35.5 | 0.71 |  |  | 98.3 | 731 | 1.119 | -8 | 58.43 | 97 | 30 | 1.04 | 182.75 | 204 | 8140 | 208.19 | 54.28 | -47.06 | 17.19 | 43.2 | 40.69 | 45.44 | 24 | 14 | 9 | 22 | 37.65 | 103 | 93
0:15 | 1753 | 269.7 | 49.6 | 77.8 | 95 | 70 | 48.3 | 177.4 | 95 | 213.5 | 208.6 | 43 | 11.7 | 30 | 0.036 | 104 | 30.1 | 15.373 | 471.9 | 210 | 209.5 | 98.3 | 35.5 | 0.709 |  |  | 98.3 | 730.8 | 1.121 | -8 | 51.76 | 97 | 30 | 0.986 | 183.53 | 214 | 8970 | 208.19 | 53.58 | -46.88 | 17 | 43.56 | 40.81 | 45.44 | 24 | 14 | 9 | 22 | 37.65 | 93 | 98
0:15 | 1750 | 267.8 | 49.8 | 77.8 | 95 | 70 | 48.3 | 177.3 | 95 | 213.4 | 209 | 43.1 | 11.7 | 30 | 0.038 | 104.1 | 30.1 | 15.454 | 471.3 | 210.4 | 210 | 98.3 | 35.4 | 0.709 |  |  | 98.3 | 730.8 | 1.136 | -8 | 49.02 | 97 | 30 | 0.988 | 184.71 | 213 | 8650 | 211.43 | 54.11 | -47.06 | 17.25 | 43.63 | 40.71 | 45.55 | 24 | 14 | 9 | 22 | 37.65 | 98 | 94
0:15 | 1750 | 269 | 49.5 | 77.8 | 95 | 70 | 48.3 | 177.8 | 95 | 214 | 208.9 | 43.1 | 11.7 | 30 | 0.038 | 104.1 | 30.1 | 15.545 | 471.4 | 210.3 | 209.9 | 98.3 | 35.4 | 0.711 |  |  | 98.3 | 730.8 | 1.118 | -8 | 50.2 | 97 | 30 | 1.002 | 183.53 | 215 | 8210 | 211.11 | 54.07 | -47.19 | 17 | 43.57 | 40.61 | 45.55 | 24 | 14 | 9 | 22 | 37.65 | 97 | 94
0:15 | 1747 | 268.8 | 48.1 | 77.8 | 95 | 70 | 48.3 | 177.9 | 95 | 214.1 | 209.1 | 43.1 | 11.7 | 30 | 0.046 | 104 | 30.1 | 15.577 | 471.8 | 210.2 | 209.8 | 98.3 | 35.4 | 0.708 |  |  | 98.3 | 730.8 | 1.123 | -8 | 59.61 | 97 | 30 | 0.996 | 180.39 | 215 | 9410 | 211.75 | 53.53 | -46.88 | 16.81 | 43.4 | 40.49 | 45.55 | 24 | 14 | 9 | 22 | 37.65 | 99 | 90
0:16 | 1753 | 270.3 | 49.5 | 77.8 | 95 | 70 | 48.3 | 177.8 | 95 | 214.1 | 208.6 | 43.1 | 11.7 | 30 | 0.049 | 104.1 | 30 | 15.535 | 472.5 | 209.7 | 209.2 | 98.3 | 35.4 | 0.707 |  |  | 98.3 | 730.9 | 1.13 | -8 | 54.51 | 97 | 30 | 0.995 | 180 | 204 | 8870 | 207.57 | 54.13 | -46.88 | 16.5 | 43.22 | 40.7 | 45.44 | 24 | 14 | 9 | 22 | 37.65 | 100 | 96
0:16 | 1746 | 267.4 | 48.3 | 77.8 | 95 | 70 | 48.3 | 178.4 | 95 | 214.8 | 208 | 43 | 11.7 | 30 | 0.059 | 104 | 30.1 | 15.447 | 473 | 209.1 | 208.6 | 98.3 | 35.4 | 0.701 |  |  | 98.3 | 730.9 | 1.131 | -8 | 59.61 | 97 | 30 | 1.008 | 182.35 | 214 | 8850 | 209.18 | 54.9 | -46.81 | 17 | 43.49 | 40.82 | 45.44 | 24 | 14 | 9 | 22 | 37.65 | 101 | 94
0:16 | 1747 | 266 | 48.8 | 77.8 | 95 | 70 | 48.3 | 178.8 | 95.1 | 215.4 | 208.2 | 43 | 11.7 | 30 | 0.058 | 104 | 30 | 15.347 | 471.8 | 209.2 | 208.8 | 98.3 | 35.4 | 0.703 |  |  | 98.3 | 730.9 | 1.122 | -8 | 58.04 | 97 | 30 | 1.004 | 182.75 | 212 | 8600 | 207.89 | 54.21 | -47 | 16.88 | 43.19 | 40.76 | 45.33 | 24 | 14 | 9 | 22 | 37.65 | 99 | 91
0:16 | 1750 | 268.3 | 48.8 | 77.8 | 95 | 70 | 48.3 | 178.9 | 95.1 | 215.5 | 208.4 | 42.9 | 11.7 | 30 | 0.051 | 104 | 30.1 | 15.323 | 472.8 | 209.6 | 209.1 | 98.3 | 35.4 | 0.706 |  |  | 98.3 | 730.9 | 1.137 | -8 | 58.82 | 97 | 30 | 0.988 | 183.14 | 203 | 8900 | 206.9 | 53.58 | -46.81 | 17.06 | 43.56 | 40.81 | 45.33 | 24 | 14 | 9 | 22 | 37.65 | 95 | 90
0:16 | 1752 | 269.4 | 49.5 | 77.8 | 95 | 70 | 48.3 | 178.9 | 95 | 215.5 | 208.3 | 43 | 11.7 | 30 | 0.042 | 104 | 30 | 15.377 | 473.3 | 209.7 | 209.2 | 98.3 | 35.4 | 0.707 |  |  | 98.3 | 730.8 | 1.125 | -8 | 57.25 | 97 | 30 | 1.003 | 182.75 | 212 | 8630 | 208.19 | 53.87 | -47 | 17 | 43.46 | 40.8 | 45.33 | 24 | 14 | 9 | 22 | 37.65 | 94 | 90
0:16 | 1745 | 267.7 | 48.9 | 77.8 | 95 | 70 | 48.3 | 178.6 | 95.1 | 215.1 | 208.1 | 43 | 11.7 | 30 | 0.048 | 104 | 30 | 15.437 | 473.5 | 209.4 | 208.9 | 98.3 | 35.4 | 0.706 |  |  | 98.3 | 730.7 | 1.122 | -8 | 58.04 | 97 | 30 | 1.006 | 183.14 | 203 | 8920 | 206.26 | 54.13 | -46.88 | 16.94 | 43.49 | 40.87 | 45.44 | 24 | 14 | 9 | 22 | 37.65 | 102 | 100
0:16 | 1748 | 265.3 | 49.3 | 77.8 | 95 | 70 | 48.3 | 178.5 | 95.1 | 214.9 | 208.2 | 43 | 11.7 | 30 | 0.056 | 103.9 | 30.1 | 15.433 | 473.8 | 209.2 | 208.7 | 98.3 | 35.4 | 0.702 |  |  | 98.3 | 730.8 | 1.128 | -8 | 60 | 97 | 30 | 0.994 | 182.75 | 204 | 8900 | 206.58 | 54.36 | -46.88 | 16.94 | 43.56 | 40.81 | 45.33 | 24 | 14 | 9 | 22 | 37.65 | 101 | 91
0:16 | 1746 | 265.2 | 48.3 | 77.8 | 95 | 70 | 48.3 | 178.6 | 95.1 | 215.1 | 208.2 | 42.9 | 11.7 | 30 | 0.058 | 103.9 | 30.1 | 15.408 | 472.6 | 209.2 | 208.7 | 98.3 | 35.4 | 0.701 |  |  | 98.3 | 730.9 | 1.132 | -8 | 58.04 | 97 | 30 | 1.003 | 182.75 | 214 | 8190 | 206.9 | 54.36 | -46.94 | 17 | 43.63 | 40.93 | 45.33 | 24 | 14 | 9 | 22 | 38.04 | 99 | 91
0:16 | 1754 | 268.3 | 50.2 | 77.8 | 95 | 70 | 48.3 | 178.7 | 95.1 | 215.2 | 208.3 | 42.9 | 11.7 | 30 | 0.049 | 104 | 30 | 15.37 | 472.2 | 209.4 | 208.9 | 98.3 | 35.4 | 0.706 |  |  | 98.3 | 731 | 1.122 | -8 | 58.04 | 97 | 30 | 1.012 | 183.53 | 213 | 8950 | 208.83 | 54.89 | -47.06 | 16.94 | 43.62 | 40.94 | 45.23 | 24 | 14 | 9 | 22 | 38.04 | 100 | 87
0:16 | 1751 | 269.4 | 49.2 | 77.8 | 95 | 70 | 48.3 | 178.5 | 95.1 | 214.9 | 208.2 | 42.9 | 11.7 | 30 | 0.045 | 104 | 30 | 15.369 | 470.9 | 209.4 | 209 | 98.3 | 35.4 | 0.706 |  |  | 98.3 | 731 | 1.116 | -8 | 57.65 | 97 | 30 | 1.012 | 176.47 | 204 | 8430 | 206.26 | 54.59 | -46.75 | 16.88 | 43.62 | 41 | 45.23 | 24 | 14 | 9 | 22 | 37.65 | 97 | 93
0:16 | 1749 | 267.9 | 48.9 | 77.8 | 95 | 70 | 48.3 | 178.2 | 95.1 | 214.5 | 208.4 | 42.9 | 11.7 | 30 | 0.042 | 104 | 30 | 15.388 | 470.2 | 209.6 | 209.1 | 98.3 | 35.4 | 0.707 |  |  | 98.3 | 731 | 1.116 | -8 | 56.86 | 97 | 30 | 0.999 | 183.14 | 214 | 8550 | 208.19 | 55.04 | -47.25 | 16.94 | 43.1 | 40.83 | 45.23 | 24 | 14 | 9 | 22 | 37.65 | 100 | 99
0:16 | 1750 | 268.1 | 49.2 | 77.8 | 95 | 70 | 48.3 | 177.6 | 95.1 | 213.8 | 208.3 | 43 | 11.7 | 30 | 0.04 | 104 | 30 | 15.364 | 470.2 | 209.6 | 209.1 | 98.3 | 35.4 | 0.708 |  |  | 98.3 | 731 | 1.125 | -8 | 56.47 | 97 | 30 | 1.004 | 182.75 | 213 | 9210 | 209.5 | 54.9 | -46.88 | 17.12 | 43.64 | 40.74 | 45.33 | 24 | 14 | 9 | 22 | 37.65 | 99 | 95
0:16 | 1750 | 268 | 49.2 | 77.8 | 95 | 70 | 48.3 | 177.3 | 95.1 | 213.4 | 208.3 | 43 | 11.7 | 30 | 0.042 | 104 | 30 | 15.292 | 468.8 | 209.6 | 209.2 | 98.3 | 35.4 | 0.706 |  |  | 98.3 | 731 | 1.124 | -8 | 54.12 | 97 | 30 | 0.988 | 180.39 | 204 | 8600 | 209.5 | 54.04 | -46.94 | 16.94 | 43.23 | 40.86 | 45.44 | 24 | 14 | 9 | 22 | 37.65 | 96 | 93
0:16 | 1756 | 271 | 49.9 | 77.8 | 95 | 70 | 48.3 | 177.6 | 95.1 | 213.9 | 208.4 | 43 | 11.7 | 30 | 0.038 | 104 | 30 | 15.297 | 468 | 209.7 | 209.2 | 98.3 | 35.3 | 0.709 |  |  | 98.3 | 731.1 | 1.127 | -8 | 57.65 | 97 | 30 | 0.999 | 183.14 | 212 | 8190 | 208.51 | 52.73 | -46.94 | 17.25 | 43.58 | 40.77 | 45.44 | 24 | 14 | 9 | 22 | 37.65 | 102 | 90
0:16 | 1751 | 269.3 | 49.7 | 77.8 | 94.9 | 70 | 48.3 | 177.5 | 95.1 | 213.6 | 208.4 | 43 | 11.7 | 30 | 0.04 | 104 | 30 | 15.373 | 468.3 | 209.6 | 209.1 | 98.3 | 35.3 | 0.706 |  |  | 98.3 | 731.1 | 1.122 | -8 | 54.51 | 97 | 30 | 0.989 | 183.53 | 203 | 9140 | 207.57 | 53.75 | -47.12 | 17 | 43.31 | 40.91 | 45.44 | 24 | 14 | 9 | 22 | 37.65 | 100 | 93
0:16 | 1753 | 269.2 | 49.9 | 77.8 | 94.9 | 70 | 48.3 | 177.6 | 95.1 | 213.9 | 208.6 | 43 | 11.7 | 30 | 0.041 | 104 | 30 | 15.364 | 468.8 | 209.7 | 209.2 | 98.3 | 35.3 | 0.706 |  |  | 98.3 | 731.1 | 1.119 | -8 | 59.61 | 97 | 30 | 0.994 | 183.14 | 215 | 7770 | 208.51 | 53.7 | -47.06 | 17 | 43.27 | 40.78 | 45.44 | 24 | 14 | 9 | 22 | 37.65 | 96 | 89
0:16 | 1750 | 267.9 | 49.5 | 77.8 | 94.9 | 70 | 48.3 | 177.7 | 95.1 | 213.9 | 208.6 | 43 | 11.7 | 30 | 0.042 | 104 | 30 | 15.348 | 468.7 | 209.9 | 209.4 | 98.3 | 35.3 | 0.707 |  |  | 98.3 | 731.1 | 1.117 | -8 | 58.82 | 97 | 30 | 1.027 | 178.43 | 205 | 8970 | 209.82 | 53.81 | -47.12 | 17.06 | 43.55 | 40.81 | 45.44 | 24 | 14 | 9 | 22 | 37.65 | 97 | 94
0:16 | 1749 | 268.6 | 49.4 | 77.8 | 95 | 70 | 48.3 | 177.6 | 95.1 | 213.9 | 208.5 | 43 | 11.7 | 30 | 0.037 | 104 | 30 | 15.427 | 469.1 | 209.8 | 209.4 | 98.3 | 35.4 | 0.707 |  |  | 98.3 | 731.1 | 1.124 | -8 | 55.29 | 97 | 30 | 1.016 | 179.22 | 204 | 8680 | 209.82 | 53.04 | -47.06 | 16.94 | 43.17 | 40.67 | 45.44 | 24 | 14 | 9 | 22 | 37.65 | 97 | 88
0:16 | 1750 | 266.9 | 49.8 | 77.8 | 95 | 70 | 48.4 | 177.9 | 95.1 | 214.2 | 208.3 | 43 | 11.7 | 30 | 0.042 | 104 | 30 | 15.476 | 470.1 | 209.6 | 209.1 | 98.3 | 35.4 | 0.706 |  |  | 98.3 | 731 | 1.123 | -8 | 54.9 | 97 | 30 | 1.002 | 180.39 | 214 | 8260 | 209.5 | 56.63 | -47.12 | 17 | 43.37 | 40.66 | 45.44 | 24 | 14 | 9 | 22 | 38.04 | 101 | 91
0:16 | 1756 | 270.5 | 50.1 | 77.8 | 95 | 70 | 48.4 | 178 | 95.1 | 214.3 | 208.4 | 43 | 11.7 | 30 | 0.038 | 104 | 30 | 15.349 | 470.4 | 209.7 | 209.2 | 98.3 | 35.4 | 0.709 |  |  | 98.3 | 731 | 1.13 | -8 | 56.47 | 97 | 30 | 0.999 | 183.14 | 204 | 8460 | 209.18 | 54.11 | -46.88 | 16.81 | 43.47 | 40.78 | 45.55 | 24 | 14 | 9 | 22 | 37.65 | 96 | 91
0:16 | 1753 | 270.6 | 49.8 | 77.8 | 95 | 70 | 48.4 | 177.9 | 95.1 | 214.3 | 208.3 | 43 | 11.7 | 30 | 0.037 | 104 | 30 | 15.27 | 470.5 | 209.5 | 209.1 | 98.3 | 35.4 | 0.708 |  |  | 98.4 | 730.9 | 1.124 | -8 | 55.29 | 97 | 30 | 0.991 | 182.75 | 202 | 8190 | 209.82 | 54.17 | -47.06 | 17 | 42.99 | 40.66 | 45.55 | 24 | 14 | 9 | 22 | 37.65 | 104 | 92
0:16 | 1746 | 266.6 | 48.7 | 77.8 | 95 | 70 | 48.4 | 177.6 | 95.1 | 213.8 | 208.4 | 43 | 11.7 | 30 | 0.044 | 104 | 30 | 15.259 | 470.4 | 209.5 | 209 | 98.3 | 35.4 | 0.705 |  |  | 98.4 | 730.9 | 1.118 | -8 | 59.22 | 97 | 30 | 0.998 | 182.75 | 212 | 8750 | 208.19 | 53.81 | -46.81 | 17 | 43.44 | 40.74 | 45.55 | 24 | 14 | 9 | 22 | 37.65 | 101 | 92
0:16 | 1755 | 269.9 | 50.3 | 77.8 | 95 | 70 | 48.4 | 177.5 | 95.1 | 213.7 | 208.3 | 43 | 11.7 | 30 | 0.04 | 104 | 30 | 15.266 | 468 | 209.5 | 209 | 98.3 | 35.4 | 0.705 |  |  | 98.4 | 731 | 1.12 | -8 | 58.04 | 97 | 30 | 0.997 | 183.14 | 203 | 7800 | 206.26 | 54.76 | -46.88 | 16.69 | 43.41 | 40.75 | 45.55 | 24 | 14 | 9 | 22 | 37.65 | 96 | 93
0:16 | 1744 | 268.5 | 47.9 | 77.8 | 95 | 70 | 48.4 | 177.4 | 95.1 | 213.6 | 208.2 | 43 | 11.7 | 30 | 0.042 | 104 | 30 | 15.295 | 468 | 209.4 | 209 | 98.3 | 35.4 | 0.707 |  |  | 98.3 | 730.9 | 1.132 | -8 | 56.08 | 97 | 30 | 0.997 | 183.14 | 212 | 8070 | 208.19 | 54.28 | -47.06 | 16.69 | 43.54 | 40.73 | 45.55 | 24 | 14 | 9 | 22 | 37.65 | 101 | 90
0:16 | 1745 | 267.4 | 48 | 77.8 | 95 | 70 | 48.4 | 177.2 | 95.1 | 213.2 | 208.4 | 43 | 11.7 | 30 | 0.043 | 104 | 30 | 15.267 | 468.4 | 209.6 | 209.1 | 98.3 | 35.4 | 0.705 |  |  | 98.4 | 730.9 | 1.131 | -8 | 59.22 | 97 | 30 | 1.012 | 183.14 | 214 | 9730 | 207.89 | 55.05 | -47.06 | 16.88 | 43.45 | 40.78 | 45.44 | 24 | 14 | 9 | 22 | 38.04 | 96 | 90
0:16 | 1749 | 268.7 | 49.2 | 77.8 | 95 | 70 | 48.4 | 177.2 | 95.1 | 213.3 | 208.4 | 43 | 11.7 | 30 | 0.04 | 104 | 30 | 15.262 | 468.9 | 209.6 | 209.1 | 98.3 | 35.4 | 0.707 |  |  | 98.4 | 730.9 | 1.133 | -8 | 57.65 | 97 | 30 | 1.026 | 181.96 | 204 | 8650 | 209.5 | 53.78 | -46.94 | 17.06 | 43.49 | 40.81 | 45.44 | 24 | 14 | 9 | 22 | 37.65 | 102 | 91
0:16 | 1752 | 270 | 49.1 | 77.8 | 95 | 70 | 48.4 | 177.3 | 95.1 | 213.4 | 208.7 | 43 | 11.7 | 30 | 0.039 | 104 | 30 | 15.303 | 468.6 | 209.8 | 209.3 | 98.3 | 35.4 | 0.709 |  |  | 98.4 | 730.9 | 1.126 | -8 | 59.22 | 97 | 30 | 0.996 | 183.53 | 213 | 8920 | 208.83 | 53.76 | -46.94 | 17.06 | 43.64 | 40.97 | 45.55 | 24 | 14 | 9 | 22 | 37.65 | 100 | 92
0:16 | 1752 | 269.8 | 49.3 | 77.8 | 95 | 70 | 48.4 | 177.2 | 95.1 | 213.3 | 208.8 | 43 | 11.7 | 30 | 0.042 | 104 | 30 | 15.372 | 469.2 | 209.8 | 209.3 | 98.3 | 35.4 | 0.711 |  |  | 98.4 | 730.9 | 1.123 | -8 | 59.22 | 97 | 30 | 1.002 | 183.14 | 203 | 9700 | 206.26 | 53.9 | -47 | 17 | 43.52 | 40.81 | 45.55 | 24 | 14 | 9 | 22 | 37.65 | 97 | 93
0:16 | 1753 | 269.4 | 50.1 | 77.8 | 95 | 70 | 48.4 | 177.1 | 95.1 | 213.2 | 208.5 | 43 | 11.7 | 30 | 0.043 | 104 | 30.1 | 15.432 | 468.7 | 209.6 | 209.1 | 98.3 | 35.4 | 0.708 |  |  | 98.4 | 730.9 | 1.127 | -8 | 58.82 | 97 | 30 | 0.989 | 183.14 | 204 | 8770 | 206.26 | 54.89 | -46.94 | 17.12 | 43.31 | 40.85 | 45.55 | 24 | 14 | 9 | 22 | 37.65 | 96 | 88
0:16 | 1750 | 269.2 | 49.9 | 77.8 | 95 | 70 | 48.4 | 177.1 | 95.1 | 213.1 | 208.5 | 43 | 11.7 | 30 | 0.038 | 104 | 30 | 15.406 | 468.3 | 209.7 | 209.2 | 98.3 | 35.4 | 0.708 |  |  | 98.4 | 730.9 | 1.128 | -8 | 54.9 | 97 | 30 | 0.996 | 174.51 | 203 | 9310 | 206.58 | 53.69 | -46.94 | 16.94 | 43.52 | 40.91 | 45.55 | 24 | 14 | 9 | 22 | 37.65 | 97 | 90
0:16 | 1747 | 267.4 | 49 | 77.8 | 95 | 70 | 48.4 | 176.9 | 95.1 | 212.9 | 208.4 | 43 | 11.7 | 30 | 0.046 | 104 | 30 | 15.318 | 468.8 | 209.5 | 209 | 98.3 | 35.4 | 0.706 |  |  | 98.4 | 730.8 | 1.125 | -8 | 59.22 | 97 | 30 | 0.992 | 183.14 | 212 | 8260 | 209.82 | 54.89 | -46.81 | 17.06 | 43.44 | 40.8 | 45.55 | 24 | 14 | 9 | 22 | 37.65 | 103 | 91
0:16 | 1747 | 266.3 | 48.8 | 77.8 | 95 | 70 | 48.4 | 176.8 | 95.1 | 212.8 | 208.3 | 43 | 11.7 | 30 | 0.05 | 103.9 | 30 | 15.292 | 469.1 | 209.3 | 208.8 | 98.3 | 35.4 | 0.703 |  |  | 98.4 | 730.9 | 1.129 | -8 | 59.61 | 97 | 30 | 0.994 | 182.75 | 214 | 7870 | 207.57 | 55.51 | -46.75 | 17 | 43.52 | 40.81 | 45.55 | 24 | 14 | 9 | 22 | 37.65 | 98 | 87
0:16 | 1753 | 270.4 | 49.4 | 77.8 | 95 | 70 | 48.4 | 178 | 95.1 | 214.4 | 208.4 | 43 | 11.7 | 30 | 0.039 | 104 | 30.1 | 15.224 | 468.6 | 209.6 | 209.1 | 98.3 | 35.4 | 0.705 |  |  | 98.4 | 730.9 | 1.125 | -8 | 59.61 | 97 | 30 | 1.002 | 183.53 | 204 | 8850 | 206.9 | 54.25 | -46.88 | 17 | 43.45 | 40.82 | 45.33 | 24 | 14 | 9 | 22 | 37.65 | 97 | 88
0:16 | 1750 | 269.3 | 49.3 | 77.8 | 95 | 70 | 48.4 | 178.4 | 95.1 | 214.9 | 208.4 | 43 | 11.7 | 30 | 0.034 | 104 | 30 | 15.288 | 468.2 | 209.7 | 209.3 | 98.3 | 35.4 | 0.706 |  |  | 98.4 | 730.8 | 1.119 | -8 | 55.69 | 97 | 30 | 1.023 | 181.18 | 213 | 8140 | 209.82 | 57.11 | -47.19 | 17 | 43.23 | 40.73 | 45.44 | 24 | 14 | 9 | 22 | 37.65 | 101 | 90
0:16 | 1755 | 271.2 | 49.8 | 77.8 | 95 | 70 | 48.4 | 178.6 | 95.1 | 215.1 | 208.2 | 43 | 11.7 | 30 | 0.021 | 104 | 30 | 15.377 | 467.8 | 210.1 | 209.7 | 98.3 | 35.4 | 0.709 |  |  | 98.4 | 730.8 | 1.122 | -8 | 47.84 | 97 | 30 | 1 | 183.14 | 203 | 8920 | 209.18 | 53.09 | -47 | 17.06 | 43.33 | 40.77 | 45.44 | 24 | 14 | 9 | 22 | 37.65 | 100 | 88
0:16 | 1756 | 272.4 | 50.4 | 77.8 | 95 | 70 | 48.4 | 178.5 | 95.1 | 215 | 208.1 | 43.1 | 11.7 | 30 | 0.025 | 104 | 30.1 | 15.391 | 468.1 | 209.9 | 209.5 | 98.3 | 35.4 | 0.709 |  |  | 98.4 | 730.8 | 1.12 | -8 | 53.33 | 97 | 30 | 1.018 | 178.82 | 213 | 7870 | 208.19 | 54.16 | -47.06 | 17.06 | 43.24 | 40.71 | 45.55 | 24 | 14 | 9 | 22 | 37.65 | 99 | 95
0:16 | 1748 | 269.1 | 49 | 77.8 | 95 | 70 | 48.4 | 178.3 | 95.1 | 214.7 | 208.1 | 43.1 | 11.7 | 30 | 0.036 | 104 | 30.1 | 15.449 | 468.3 | 209.5 | 209.1 | 98.3 | 35.4 | 0.706 |  |  | 98.4 | 730.7 | 1.119 | -8 | 59.61 | 97 | 30 | 0.988 | 180.39 | 204 | 8580 | 206.9 | 54.72 | -46.94 | 17.25 | 43.48 | 40.56 | 45.64 | 24 | 14 | 9 | 22 | 37.65 | 95 | 93
0:16 | 1747 | 269.3 | 48.3 | 77.8 | 95 | 70 | 48.4 | 178.3 | 95.1 | 214.8 | 208.3 | 43.2 | 11.7 | 30 | 0.036 | 104 | 30.1 | 15.453 | 468.5 | 209.6 | 209.2 | 98.3 | 35.4 | 0.705 |  |  | 98.4 | 730.6 | 1.156 | -8 | 55.69 | 97 | 30 | 0.992 | 183.53 | 202 | 8160 | 206.58 | 54.19 | -47.12 | 16.81 | 43.27 | 40.6 | 45.64 | 24 | 14 | 9 | 22 | 37.65 | 99 | 90
0:16 | 1749 | 269.6 | 48.8 | 77.8 | 95 | 70 | 48.4 | 178.2 | 95.1 | 214.7 | 208.4 | 43.1 | 11.7 | 30 | 0.033 | 104 | 30.1 | 15.392 | 468.8 | 209.8 | 209.4 | 98.3 | 35.4 | 0.704 |  |  | 98.4 | 730.5 | 1.126 | -8 | 57.25 | 97 | 30 | 1.002 | 183.14 | 214 | 7900 | 208.19 | 56.31 | -46.94 | 17.12 | 43.55 | 40.66 | 45.55 | 24 | 14 | 9 | 22 | 37.65 | 97 | 95
0:16 | 1749 | 269.1 | 48.8 | 77.8 | 95 | 70 | 48.4 | 178 | 95.1 | 214.4 | 208.4 | 43.2 | 11.7 | 30 | 0.034 | 104 | 30.1 | 15.384 | 470.7 | 209.9 | 209.4 | 98.3 | 35.4 | 0.705 |  |  | 98.4 | 730.4 | 1.147 | -8 | 54.9 | 97 | 30 | 0.991 | 181.18 | 212 | 8360 | 211.11 | 54.04 | -47.19 | 16.94 | 43.29 | 40.87 | 45.64 | 24 | 14 | 9 | 22 | 37.65 | 98 | 87
0:16 | 1750 | 269.1 | 49.2 | 77.8 | 95 | 70 | 48.4 | 177.6 | 95.1 | 213.8 | 208.4 | 43.2 | 11.7 | 30 | 0.035 | 104 | 30.1 | 15.397 | 469 | 209.8 | 209.3 | 98.3 | 35.4 | 0.704 |  |  | 98.4 | 730.3 | 1.124 | -8 | 55.69 | 97 | 30 | 1.004 | 182.75 | 214 | 8600 | 209.82 | 54.84 | -46.94 | 16.81 | 43.43 | 40.69 | 45.64 | 24 | 14 | 9 | 22 | 37.65 | 95 | 88
0:16 | 1745 | 266.4 | 48.8 | 77.8 | 95 | 70 | 48.4 | 177.2 | 95.1 | 213.1 | 208.9 | 43.2 | 11.7 | 30 | 0.037 | 104 | 30 | 15.414 | 467.7 | 210.2 | 209.7 | 98.3 | 35.4 | 0.703 |  |  | 98.4 | 730.3 | 1.126 | -8 | 55.29 | 97 | 30 | 0.991 | 183.92 | 213 | 9340 | 211.11 | 53.62 | -46.81 | 17.12 | 43.52 | 40.77 | 45.55 | 24 | 14 | 9 | 22 | 37.65 | 99 | 89
0:16 | 1752 | 268.9 | 48.9 | 77.8 | 95 | 70 | 48.4 | 177 | 95.1 | 213.1 | 208.9 | 43.1 | 11.7 | 30 | 0.028 | 104 | 30 | 15.452 | 466.6 | 210.4 | 209.9 | 98.3 | 35.4 | 0.705 |  |  | 98.4 | 730.4 | 1.124 | -8 | 50.98 | 97 | 30 | 1 | 179.22 | 212 | 8430 | 208.19 | 52.85 | -46.94 | 16.94 | 43.54 | 40.76 | 45.55 | 24 | 14 | 9 | 22 | 37.65 | 97 | 91
0:16 | 1758 | 272.3 | 50.4 | 77.8 | 95 | 70 | 48.4 | 177.2 | 95.1 | 213.3 | 208.5 | 43.1 | 11.7 | 30 | 0.025 | 104 | 30 | 15.457 | 465.8 | 210 | 209.5 | 98.3 | 35.4 | 0.706 |  |  | 98.4 | 730.5 | 1.122 | -8 | 50.98 | 97 | 30 | 1.006 | 182.75 | 204 | 8310 | 206.58 | 54.05 | -47 | 16.94 | 43.37 | 40.74 | 45.55 | 24 | 14 | 9 | 22 | 37.65 | 98 | 91
0:16 | 1746 | 269.2 | 48.6 | 77.8 | 95 | 70 | 48.4 | 177.6 | 95.1 | 213.9 | 208.2 | 43.1 | 11.7 | 30 | 0.039 | 104 | 30 | 15.477 | 466.6 | 209.5 | 209.1 | 98.3 | 35.4 | 0.703 |  |  | 98.4 | 730.4 | 1.124 | -8 | 58.04 | 97 | 30 | 0.994 | 181.18 | 214 | 9070 | 209.82 | 54.07 | -46.88 | 16.81 | 43.52 | 40.84 | 45.55 | 24 | 14 | 9 | 22 | 37.65 | 99 | 90
0:16 | 1745 | 267.7 | 48.4 | 77.8 | 95 | 70 | 48.4 | 178.4 | 95.1 | 214.9 | 208 | 43.1 | 11.7 | 30 | 0.045 | 103.9 | 30 | 15.432 | 467.5 | 209.2 | 208.7 | 98.3 | 35.4 | 0.701 |  |  | 98.4 | 730.4 | 1.127 | -8 | 60 | 97 | 30 | 0.994 | 182.35 | 214 | 8870 | 207.89 | 54.34 | -46.81 | 16.88 | 43.16 | 40.89 | 45.55 | 24 | 14 | 9 | 22 | 37.65 | 100 | 88
0:16 | 1752 | 269.5 | 49.3 | 77.8 | 95 | 70 | 48.4 | 178.7 | 95.1 | 215.4 | 208.2 | 43.1 | 11.7 | 30 | 0.043 | 104 | 30.1 | 15.361 | 467.4 | 209.3 | 208.8 | 98.3 | 35.4 | 0.701 |  |  | 98.4 | 730.4 | 1.129 | -8 | 61.18 | 97 | 30 | 1.002 | 182.35 | 202 | 8800 | 206.26 | 53.82 | -46.75 | 16.88 | 43.48 | 40.82 | 45.44 | 24 | 14 | 9 | 22 | 37.65 | 102 | 87
0:16 | 1756 | 272.2 | 50.4 | 77.8 | 95 | 70 | 48.4 | 178.9 | 95.1 | 215.6 | 207.9 | 43 | 11.7 | 30 | 0.033 | 104 | 30.1 | 15.356 | 466.8 | 209.4 | 208.9 | 98.3 | 35.4 | 0.706 |  |  | 98.4 | 730.4 | 1.121 | -8 | 52.94 | 97 | 30 | 1 | 183.14 | 204 | 8870 | 206.9 | 53.54 | -46.88 | 16.88 | 43.52 | 40.84 | 45.33 | 24 | 14 | 9 | 22 | 37.65 | 98 | 91
0:16 | 1746 | 268.2 | 48.8 | 77.8 | 95 | 70 | 48.4 | 178.7 | 95.1 | 215.2 | 207.6 | 43 | 11.7 | 30 | 0.042 | 104 | 30.1 | 15.457 | 467.4 | 208.9 | 208.4 | 98.3 | 35.4 | 0.702 |  |  | 98.4 | 730.3 | 1.124 | -8 | 58.82 | 97 | 30 | 0.987 | 181.96 | 213 | 7770 | 206.9 | 53.84 | -47.06 | 16.88 | 43.66 | 40.93 | 45.44 | 24 | 14 | 9 | 22 | 37.65 | 97 | 91
0:16 | 1745 | 266.3 | 48.7 | 77.8 | 95 | 70 | 48.4 | 178.6 | 95.1 | 215 | 207.9 | 43 | 11.7 | 30 | 0.046 | 103.9 | 30 | 15.415 | 467.6 | 209 | 208.5 | 98.3 | 35.4 | 0.699 |  |  | 98.4 | 730.3 | 1.127 | -8 | 60.78 | 97 | 30 | 0.999 | 182.75 | 215 | 7990 | 207.24 | 54.66 | -47 | 17.25 | 43.54 | 40.86 | 45.33 | 24 | 14 | 9 | 22 | 37.65 | 96 | 90
0:16 | 1750 | 269.1 | 49.4 | 77.8 | 95 | 70 | 48.4 | 178.6 | 95.1 | 215.2 | 208.1 | 43 | 11.7 | 30 | 0.044 | 103.9 | 30.1 | 15.338 | 467 | 209.2 | 208.8 | 98.3 | 35.4 | 0.702 |  |  | 98.4 | 730.3 | 1.128 | -8 | 60.39 | 97 | 30 | 0.996 | 183.14 | 202 | 9340 | 206.58 | 54.92 | -46.81 | 16.81 | 43.51 | 40.85 | 45.23 | 24 | 14 | 9 | 22 | 37.65 | 98 | 92
0:16 | 1750 | 269.1 | 49.4 | 77.8 | 95 | 70 | 48.4 | 178.6 | 95.1 | 215.1 | 208.2 | 43 | 11.7 | 30 | 0.04 | 104 | 30.1 | 15.336 | 466.3 | 209.5 | 209 | 98.3 | 35.4 | 0.706 |  |  | 98.4 | 730.3 | 1.116 | -8 | 55.69 | 97 | 30 | 0.995 | 182.75 | 212 | 8970 | 208.83 | 53.75 | -46.88 | 17 | 43.21 | 40.8 | 45.23 | 24 | 14 | 9 | 22 | 37.65 | 100 | 91
0:16 | 1749 | 267.9 | 49.5 | 77.8 | 95 | 70 | 48.4 | 178.5 | 95.1 | 215 | 208.5 | 43 | 11.7 | 30 | 0.04 | 104 | 30.1 | 15.385 | 468.7 | 209.7 | 209.2 | 98.3 | 35.4 | 0.703 |  |  | 98.4 | 730.3 | 1.123 | -8 | 60.39 | 97 | 30 | 0.996 | 183.14 | 212 | 8160 | 208.19 | 54.78 | -47 | 17 | 43.44 | 40.87 | 45.33 | 24 | 14 | 9 | 22 | 37.65 | 100 | 90
0:16 | 1756 | 269.3 | 50.1 | 77.8 | 94.9 | 70 | 48.4 | 178.5 | 95.1 | 215 | 208.6 | 42.9 | 11.7 | 30 | 0.038 | 104 | 30 | 15.401 | 470.1 | 209.7 | 209.2 | 98.3 | 35.4 | 0.703 |  |  | 98.4 | 730.4 | 1.118 | -8 | 60 | 97 | 30 | 0.982 | 183.53 | 214 | 8850 | 208.83 | 54.87 | -46.94 | 16.81 | 43.44 | 40.83 | 45.23 | 24 | 14 | 9 | 22 | 37.65 | 101 | 92
0:16 | 1756 | 272 | 49.8 | 77.8 | 94.9 | 70 | 48.4 | 178.5 | 95.1 | 215.1 | 208.1 | 42.9 | 11.7 | 30 | 0.025 | 104 | 30.1 | 15.436 | 472.2 | 209.8 | 209.4 | 98.3 | 35.4 | 0.707 |  |  | 98.4 | 730.4 | 1.127 | -8 | 51.37 | 97 | 30 | 0.98 | 182.75 | 210 | 8730 | 208.51 | 53.91 | -46.94 | 17.06 | 43.57 | 40.87 | 45.23 | 24 | 14 | 9 | 22 | 37.65 | 99 | 94
0:16 | 1746 | 269.7 | 48.1 | 77.8 | 94.9 | 70 | 48.4 | 178.1 | 95.1 | 214.5 | 207.8 | 43 | 11.7 | 30 | 0.031 | 104 | 30.1 | 15.466 | 471.6 | 209.5 | 209 | 98.3 | 35.4 | 0.703 |  |  | 98.4 | 730.3 | 1.121 | -8 | 54.12 | 97 | 30 | 1.007 | 182.35 | 204 | 8800 | 209.18 | 53.58 | -47 | 17.12 | 43.55 | 40.82 | 45.33 | 24 | 14 | 9 | 22 | 37.65 | 98 | 96
0:16 | 1745 | 266.4 | 48.2 | 77.8 | 94.9 | 70 | 48.4 | 177.3 | 95.1 | 213.4 | 208.3 | 43 | 11.7 | 30 | 0.039 | 104 | 30 | 15.405 | 471 | 209.5 | 209 | 98.3 | 35.4 | 0.7 |  |  | 98.4 | 730.3 | 1.122 | -8 | 60 | 97 | 30 | 1.001 | 183.14 | 212 | 8970 | 209.18 | 54.83 | -47.12 | 17.06 | 43.53 | 40.68 | 45.44 | 24 | 14 | 9 | 22 | 37.65 | 95 | 90
0:16 | 1753 | 268.7 | 50.2 | 77.8 | 94.9 | 70 | 48.4 | 177.1 | 95.1 | 213.2 | 208.6 | 43 | 11.7 | 30 | 0.033 | 104 | 30 | 15.334 | 470.7 | 209.8 | 209.3 | 98.3 | 35.4 | 0.702 |  |  | 98.4 | 730.4 | 1.139 | -8 | 58.82 | 97 | 30 | 0.996 | 177.25 | 215 | 7940 | 208.83 | 54.03 | -46.88 | 17 | 43.46 | 40.77 | 45.33 | 24 | 14 | 9 | 22 | 37.65 | 95 | 88
0:16 | 1757 | 271.8 | 50.2 | 77.8 | 94.9 | 70 | 48.4 | 177.3 | 95.1 | 213.6 | 208.2 | 43 | 11.7 | 30 | 0.024 | 104 | 30 | 15.341 | 472.1 | 209.8 | 209.3 | 98.3 | 35.4 | 0.705 |  |  | 98.4 | 730.4 | 1.125 | -8 | 49.8 | 97 | 30 | 0.996 | 183.14 | 204 | 8210 | 209.82 | 53.86 | -47.19 | 17.12 | 43.02 | 40.7 | 45.33 | 24 | 14 | 9 | 22 | 37.65 | 93 | 89
0:16 | 1753 | 270.6 | 50 | 77.8 | 94.9 | 70 | 48.4 | 177 | 95.1 | 213.2 | 208 | 43 | 11.7 | 30 | 0.028 | 104 | 30.1 | 15.404 | 474.6 | 209.6 | 209.1 | 98.3 | 35.4 | 0.706 |  |  | 98.4 | 730.4 | 1.123 | -8 | 52.16 | 97 | 30 | 0.999 | 182.75 | 213 | 8600 | 209.5 | 53.3 | -46.81 | 17.12 | 43.33 | 40.77 | 45.33 | 24 | 14 | 9 | 22 | 37.65 | 98 | 89
0:17 | 1749 | 270.7 | 48.8 | 77.8 | 95 | 70 | 48.4 | 176.9 | 95.1 | 213 | 208.1 | 43 | 11.7 | 30 | 0.034 | 104 | 30.1 | 15.392 | 476.3 | 209.5 | 209 | 98.3 | 35.5 | 0.706 |  |  | 98.4 | 730.4 | 1.122 | -8 | 58.43 | 97 | 30 | 1.01 | 183.14 | 211 | 9090 | 208.83 | 52.36 | -46.94 | 16.88 | 43.44 | 40.65 | 45.44 | 24 | 14 | 9 | 22 | 37.65 | 97 | 88
0:17 | 1748 | 269.5 | 48.8 | 77.8 | 95 | 70 | 48.4 | 178 | 95.1 | 214.4 | 207.9 | 43.1 | 11.7 | 30 | 0.044 | 104 | 30 | 15.375 | 477.4 | 209.1 | 208.6 | 98.3 | 35.4 | 0.703 |  |  | 98.4 | 730.4 | 1.122 | -8 | 56.08 | 97 | 30 | 0.99 | 182.35 | 203 | 8310 | 207.89 | 53.58 | -46.81 | 17 | 43.48 | 40.72 | 45.44 | 24 | 14 | 9 | 22 | 37.65 | 103 | 90
0:17 | 1747 | 266.8 | 48.8 | 77.8 | 95 | 70 | 48.4 | 178.2 | 95.1 | 214.7 | 207.9 | 43 | 11.7 | 30 | 0.05 | 103.9 | 30 | 15.291 | 478.3 | 209 | 208.5 | 98.3 | 35.4 | 0.702 |  |  | 98.4 | 730.3 | 1.126 | -8 | 60 | 97 | 30 | 1.009 | 182.75 | 214 | 8360 | 209.18 | 55.03 | -46.94 | 16.81 | 43.46 | 40.77 | 45.33 | 24 | 14 | 9 | 22 | 38.04 | 100 | 89
0:17 | 1750 | 268.7 | 49.5 | 77.8 | 95 | 70 | 48.4 | 178.4 | 95.1 | 214.9 | 208 | 43 | 11.7 | 30 | 0.048 | 103.9 | 30.1 | 15.185 | 478 | 209.1 | 208.6 | 98.3 | 35.4 | 0.703 |  |  | 98.3 | 730.3 | 1.116 | -8 | 58.82 | 97 | 30 | 0.998 | 183.53 | 212 | 8700 | 208.19 | 54.71 | -46.81 | 16.88 | 43.48 | 40.74 | 45.33 | 24 | 14 | 9 | 22 | 37.65 | 99 | 89
0:17 | 1753 | 269.5 | 49.7 | 77.8 | 95 | 70 | 48.4 | 178.4 | 95.1 | 214.8 | 208 | 43 | 11.7 | 30 | 0.043 | 103.9 | 30.1 | 15.188 | 479.4 | 209.1 | 208.6 | 98.3 | 35.4 | 0.7 |  |  | 98.3 | 730.3 | 1.117 | -8 | 58.43 | 97 | 30 | 1.018 | 179.22 | 202 | 9460 | 207.57 | 54.74 | -47 | 16.75 | 43.53 | 40.97 | 45.33 | 24 | 14 | 9 | 22 | 37.65 | 109 | 94
0:17 | 1753 | 269.5 | 50 | 77.8 | 95.1 | 70 | 48.4 | 178.3 | 95.1 | 214.8 | 208 | 42.9 | 11.7 | 30 | 0.044 | 104 | 30.1 | 15.206 | 478.6 | 209.2 | 208.7 | 98.3 | 35.4 | 0.699 |  |  | 98.3 | 730.2 | 1.122 | -8 | 56.86 | 97 | 30 | 1.001 | 182.75 | 211 | 8160 | 209.5 | 54.37 | -46.88 | 17 | 43.52 | 40.76 | 45.23 | 24 | 14 | 9 | 22 | 37.65 | 99 | 90
0:17 | 1753 | 270.3 | 49.6 | 77.8 | 95 | 70 | 48.4 | 178.4 | 95.1 | 214.9 | 208 | 42.9 | 11.7 | 30 | 0.041 | 103.9 | 30 | 15.26 | 474.2 | 209.2 | 208.7 | 98.3 | 35.4 | 0.699 |  |  | 98.3 | 730.2 | 1.124 | -8 | 58.82 | 97 | 30 | 0.999 | 182.75 | 203 | 8630 | 207.57 | 53.88 | -47 | 16.94 | 43.58 | 40.93 | 45.23 | 24 | 14 | 9 | 22 | 37.65 | 95 | 88
0:17 | 1747 | 268.7 | 48.3 | 77.8 | 95 | 70 | 48.4 | 178.3 | 95.1 | 214.8 | 207.9 | 42.9 | 11.7 | 30 | 0.046 | 103.9 | 30 | 15.293 | 473.9 | 209 | 208.5 | 98.3 | 35.4 | 0.698 |  |  | 98.4 | 730.1 | 1.131 | -8 | 58.82 | 97 | 30 | 0.988 | 182.35 | 203 | 8480 | 209.18 | 53.83 | -47 | 16.88 | 43.66 | 40.95 | 45.33 | 24 | 14 | 9 | 22 | 37.65 | 98 | 90
0:17 | 1746 | 266.6 | 48.8 | 77.8 | 95 | 70 | 48.4 | 178.6 | 95.1 | 215.1 | 208 | 42.9 | 11.7 | 30 | 0.051 | 103.9 | 30 | 15.275 | 472.9 | 209 | 208.5 | 98.3 | 35.4 | 0.696 |  |  | 98.4 | 730.1 | 1.128 | -8 | 59.22 | 97 | 30 | 0.997 | 182.35 | 214 | 8260 | 209.82 | 54.58 | -47.19 | 17 | 43.18 | 41 | 45.33 | 24 | 14 | 9 | 22 | 38.04 | 98 | 91
0:17 | 1750 | 267.9 | 49.5 | 77.7 | 95 | 70 | 48.4 | 178.5 | 95.1 | 215.1 | 208.2 | 42.9 | 11.7 | 30 | 0.041 | 104 | 30 | 15.245 | 472.2 | 209.4 | 209 | 98.3 | 35.4 | 0.698 |  |  | 98.4 | 730.1 | 1.126 | -8 | 56.08 | 97 | 30 | 0.994 | 176.47 | 204 | 9290 | 208.19 | 53.02 | -46.81 | 17.12 | 43.59 | 40.81 | 45.23 | 24 | 14 | 9 | 22 | 37.65 | 99 | 92
0:17 | 1750 | 267.8 | 48.8 | 77.7 | 94.9 | 70 | 48.4 | 178.4 | 95.1 | 215 | 208.5 | 42.9 | 11.7 | 30 | 0.042 | 104 | 30 | 15.294 | 471.8 | 209.7 | 209.3 | 98.3 | 35.4 | 0.7 |  |  | 98.4 | 730.2 | 1.117 | -8 | 56.86 | 97 | 30 | 0.992 | 174.12 | 203 | 8990 | 209.18 | 54.82 | -46.75 | 16.94 | 43.38 | 40.88 | 45.33 | 24 | 14 | 9 | 22 | 37.65 | 92 | 100
0:17 | 1752 | 270.4 | 49.1 | 77.7 | 94.9 | 70 | 48.4 | 178.4 | 95.1 | 214.9 | 208.4 | 42.9 | 11.7 | 30 | 0.035 | 104 | 30.1 | 15.349 | 471.9 | 209.9 | 209.5 | 98.3 | 35.4 | 0.701 |  |  | 98.4 | 730.2 | 1.123 | -8 | 56.47 | 97 | 30 | 0.993 | 181.96 | 204 | 8160 | 209.82 | 52.86 | -46.81 | 17.12 | 43.57 | 40.7 | 45.23 | 24 | 14 | 9 | 22 | 37.65 | 95 | 98
0:17 | 1752 | 271.1 | 49 | 77.7 | 94.9 | 70 | 48.4 | 178.4 | 95.1 | 214.8 | 208 | 43 | 11.7 | 30 | 0.033 | 104 | 30.1 | 15.403 | 470.4 | 209.6 | 209.2 | 98.3 | 35.4 | 0.702 |  |  | 98.4 | 730.3 | 1.12 | -8 | 54.51 | 97 | 30 | 0.998 | 182.35 | 213 | 9120 | 209.82 | 53.76 | -47.06 | 17.06 | 43.33 | 40.92 | 45.44 | 24 | 14 | 9 | 22 | 37.65 | 100 | 92
0:17 | 1746 | 268.3 | 49 | 77.7 | 94.9 | 70 | 48.4 | 178.4 | 95.1 | 214.9 | 208 | 43 | 11.7 | 30 | 0.042 | 104 | 30 | 15.418 | 470.5 | 209.4 | 208.9 | 98.3 | 35.4 | 0.7 |  |  | 98.4 | 730.3 | 1.135 | -8 | 58.04 | 97 | 30 | 0.985 | 183.14 | 212 | 8950 | 209.82 | 54.2 | -47.19 | 17.06 | 43.54 | 40.86 | 45.44 | 24 | 14 | 9 | 22 | 37.65 | 100 | 90
0:17 | 1746 | 266 | 48.9 | 77.7 | 95 | 70 | 48.4 | 178.4 | 95.1 | 214.9 | 208.3 | 43 | 11.7 | 30.1 | 0.046 | 103.9 | 30.1 | 15.349 | 470.5 | 209.4 | 208.9 | 98.3 | 35.4 | 0.698 |  |  | 98.4 | 730.3 | 1.126 | -8 | 59.61 | 97 | 30 | 1.003 | 182.75 | 202 | 8510 | 209.5 | 55.56 | -46.94 | 17 | 43.42 | 40.71 | 45.44 | 24 | 14 | 9 | 22 | 38.04 | 99 | 88
0:17 | 1752 | 269 | 48.8 | 77.7 | 95 | 70 | 48.4 | 178.5 | 95.1 | 214.9 | 208.5 | 43 | 11.7 | 30.1 | 0.041 | 104 | 30.1 | 15.237 | 469.8 | 209.8 | 209.3 | 98.3 | 35.4 | 0.701 |  |  | 98.4 | 730.4 | 1.132 | -8 | 61.18 | 97 | 30 | 0.989 | 183.53 | 212 | 8770 | 208.83 | 52.87 | -47.19 | 17.06 | 43.48 | 40.88 | 45.44 | 24 | 14 | 9 | 22 | 37.65 | 97 | 88
0:17 | 1752 | 270.4 | 49.4 | 77.7 | 95 | 70 | 48.4 | 178.3 | 95.1 | 214.7 | 208.4 | 43 | 11.7 | 30.1 | 0.036 | 104 | 30 | 15.253 | 468.8 | 209.8 | 209.4 | 98.3 | 35.4 | 0.703 |  |  | 98.4 | 730.4 | 1.129 | -8 | 52.94 | 97 | 30 | 0.991 | 182.75 | 203 | 7850 | 208.83 | 54.06 | -47.06 | 17 | 43.28 | 40.67 | 45.33 | 24 | 14 | 9 | 22 | 37.65 | 105 | 97
0:17 | 1752 | 270.7 | 49.6 | 77.7 | 95 | 70 | 48.4 | 177.9 | 95.1 | 214.2 | 208.1 | 43 | 11.7 | 30.1 | 0.037 | 104 | 30.1 | 15.387 | 469.1 | 209.6 | 209.1 | 98.3 | 35.4 | 0.702 |  |  | 98.4 | 730.3 | 1.124 | -8 | 53.33 | 97 | 30 | 0.987 | 182.35 | 205 | 8360 | 206.9 | 53.43 | -46.81 | 17 | 43.55 | 40.79 | 45.33 | 24 | 14 | 9 | 22 | 37.65 | 94 | 87
0:17 | 1751 | 269.4 | 49.5 | 77.7 | 95 | 70 | 48.4 | 177.1 | 95.1 | 213.2 | 208.1 | 43 | 11.7 | 30.1 | 0.043 | 104 | 30.1 | 15.416 | 469.5 | 209.4 | 208.9 | 98.3 | 35.4 | 0.701 |  |  | 98.4 | 730.3 | 1.12 | -8 | 58.43 | 97 | 30 | 0.991 | 182.75 | 202 | 9970 | 207.89 | 53.65 | -47.12 | 16.75 | 43.21 | 40.81 | 45.44 | 24 | 14 | 9 | 22 | 37.65 | 96 | 88
0:17 | 1742 | 267.1 | 48 | 77.7 | 95 | 70 | 48.4 | 176.7 | 95.1 | 212.5 | 208.6 | 43 | 11.7 | 30.1 | 0.046 | 104 | 30.1 | 15.347 | 470.5 | 209.7 | 209.2 | 98.3 | 35.4 | 0.699 |  |  | 98.4 | 730.3 | 1.125 | -8 | 58.04 | 97 | 30 | 0.989 | 183.53 | 213 | 8550 | 208.83 | 54.23 | -47 | 17.12 | 43.62 | 40.74 | 45.33 | 24 | 14 | 9 | 22 | 37.65 | 97 | 89
0:17 | 1751 | 269.2 | 49 | 77.7 | 95 | 70 | 48.4 | 177.7 | 95.1 | 214.2 | 208.7 | 43 | 11.7 | 30.1 | 0.038 | 104 | 30.1 | 15.277 | 469.4 | 209.9 | 209.5 | 98.3 | 35.4 | 0.7 |  |  | 98.4 | 730.5 | 1.13 | -8 | 56.47 | 97 | 30 | 1 | 183.14 | 213 | 8630 | 211.43 | 54.17 | -47.06 | 16.88 | 43.4 | 40.62 | 45.33 | 24 | 14 | 9 | 22 | 37.65 | 96 | 88
0:17 | 1754 | 271.1 | 49.8 | 77.7 | 95 | 70 | 48.4 | 178.5 | 95.1 | 215.1 | 208.1 | 43 | 11.7 | 30.1 | 0.04 | 104 | 30.1 | 15.329 | 469.2 | 209.4 | 209 | 98.3 | 35.4 | 0.703 |  |  | 98.4 | 730.6 | 1.123 | -8 | 56.08 | 97 | 30 | 1.001 | 181.18 | 204 | 9090 | 206.58 | 53.85 | -47 | 16.62 | 43.49 | 40.84 | 45.33 | 24 | 14 | 9 | 22 | 37.65 | 96 | 88
0:17 | 1743 | 268.8 | 48.1 | 77.7 | 94.9 | 70 | 48.4 | 178.5 | 95.1 | 215 | 207.8 | 43 | 11.7 | 30.1 | 0.051 | 104 | 30.1 | 15.417 | 470.5 | 209 | 208.6 | 98.3 | 35.4 | 0.699 |  |  | 98.4 | 730.6 | 1.127 | -8 | 56.47 | 97 | 30 | 0.988 | 182.75 | 211 | 9120 | 208.19 | 54.25 | -46.94 | 16.81 | 43.43 | 40.91 | 45.33 | 24 | 14 | 9 | 22 | 37.65 | 97 | 88
0:17 | 1750 | 265.6 | 49.8 | 77.7 | 94.9 | 70 | 48.4 | 178.3 | 95.1 | 214.8 | 207.8 | 43 | 11.7 | 30.1 | 0.062 | 103.9 | 30 | 15.395 | 471.3 | 208.9 | 208.4 | 98.3 | 35.4 | 0.696 |  |  | 98.4 | 730.6 | 1.124 | -8 | 58.43 | 97 | 30 | 1.004 | 182.35 | 214 | 8920 | 209.18 | 54.95 | -46.94 | 16.88 | 43.51 | 40.9 | 45.33 | 24 | 14 | 9 | 22 | 38.04 | 97 | 88
0:17 | 1750 | 269.5 | 49 | 77.7 | 95 | 70 | 48.4 | 178.1 | 95.1 | 214.5 | 207.9 | 43 | 11.7 | 30.1 | 0.051 | 103.9 | 30 | 15.27 | 471.1 | 209 | 208.5 | 98.3 | 35.4 | 0.701 |  |  | 98.4 | 730.5 | 1.132 | -8 | 59.22 | 97 | 30 | 1.01 | 182.75 | 202 | 8160 | 204.65 | 53.71 | -47 | 16.94 | 43.44 | 40.79 | 45.33 | 24 | 14 | 9 | 22 | 37.65 | 98 | 90
0:17 | 1752 | 269.4 | 49.1 | 77.7 | 95 | 70 | 48.4 | 177.4 | 95.1 | 213.7 | 208.1 | 43 | 11.7 | 30.1 | 0.047 | 104 | 30.1 | 15.28 | 471.6 | 209.3 | 208.8 | 98.3 | 35.4 | 0.702 |  |  | 98.4 | 730.5 | 1.128 | -8 | 56.86 | 97 | 30 | 0.99 | 183.14 | 203 | 7990 | 208.51 | 54.17 | -46.94 | 17.12 | 43.62 | 40.97 | 45.33 | 24 | 14 | 9 | 22 | 37.65 | 102 | 90
0:17 | 1750 | 268.7 | 49.6 | 77.7 | 95 | 70 | 48.4 | 177.1 | 95.1 | 213.3 | 208.1 | 43 | 11.7 | 30 | 0.049 | 104 | 30 | 15.31 | 471.3 | 209.2 | 208.8 | 98.3 | 35.4 | 0.702 |  |  | 98.4 | 730.5 | 1.125 | -8 | 57.25 | 97 | 30 | 1.001 | 182.35 | 211 | 8820 | 209.5 | 54.88 | -47 | 16.88 | 43.43 | 40.81 | 45.33 | 24 | 14 | 9 | 22 | 37.65 | 100 | 92
0:17 | 1746 | 267.5 | 48.7 | 77.8 | 95 | 70 | 48.4 | 178 | 95.1 | 214.5 | 208 | 43 | 11.7 | 30 | 0.052 | 103.9 | 30.1 | 15.346 | 471.1 | 209.1 | 208.6 | 98.3 | 35.4 | 0.7 |  |  | 98.4 | 730.4 | 1.122 | -8 | 58.43 | 97 | 30 | 1.004 | 181.96 | 214 | 8120 | 209.18 | 54.19 | -46.81 | 16.81 | 43.53 | 40.73 | 45.33 | 24 | 14 | 9 | 22 | 37.65 | 103 | 88
0:17 | 1753 | 267.6 | 50.3 | 77.7 | 95 | 70 | 48.4 | 178.3 | 95.1 | 214.9 | 208 | 42.9 | 11.7 | 30 | 0.055 | 103.9 | 30.1 | 15.351 | 471.8 | 209.1 | 208.6 | 98.3 | 35.4 | 0.701 |  |  | 98.4 | 730.5 | 1.129 | -8 | 60.78 | 97 | 30 | 0.996 | 183.14 | 214 | 9310 | 209.5 | 54.4 | -46.81 | 16.81 | 43.26 | 40.93 | 45.23 | 24 | 14 | 9 | 22 | 38.04 | 97 | 89
0:17 | 1748 | 268.1 | 48.8 | 77.8 | 95 | 70 | 48.4 | 178.6 | 95.1 | 215.3 | 208.1 | 42.9 | 11.7 | 30 | 0.052 | 104 | 30.1 | 15.343 | 472.8 | 209.2 | 208.7 | 98.3 | 35.4 | 0.703 |  |  | 98.3 | 730.6 | 1.124 | -8 | 52.94 | 97 | 30 | 1.006 | 183.14 | 212 | 8380 | 209.82 | 54.81 | -46.81 | 16.94 | 43.58 | 40.84 | 45.33 | 24 | 14 | 9 | 22 | 37.65 | 96 | 90
0:17 | 1749 | 267.5 | 49.5 | 77.8 | 95 | 70 | 48.4 | 178.6 | 95.1 | 215.2 | 208.4 | 42.9 | 11.7 | 30 | 0.054 | 104 | 30 | 15.356 | 472.6 | 209.4 | 208.9 | 98.3 | 35.4 | 0.702 |  |  | 98.3 | 730.6 | 1.12 | -8 | 60 | 97 | 30 | 0.997 | 183.14 | 203 | 8800 | 207.57 | 54.86 | -46.88 | 16.81 | 43.53 | 40.91 | 45.23 | 24 | 14 | 9 | 22 | 37.65 | 96 | 88
0:17 | 1748 | 267.8 | 49.2 | 77.7 | 95 | 70 | 48.4 | 178.7 | 95.1 | 215.3 | 208.5 | 42.9 | 11.7 | 30 | 0.054 | 104 | 30 | 15.331 | 472 | 209.5 | 209 | 98.3 | 35.4 | 0.703 |  |  | 98.4 | 730.7 | 1.124 | -8 | 59.22 | 97 | 30 | 0.998 | 183.53 | 215 | 8580 | 208.51 | 54.71 | -47.12 | 16.75 | 43.55 | 40.87 | 45.23 | 24 | 14 | 9 | 22 | 37.65 | 96 | 89
0:17 | 1745 | 265.6 | 48.7 | 77.7 | 95 | 70 | 48.3 | 178.5 | 95.1 | 215 | 208.6 | 42.9 | 11.7 | 30 | 0.055 | 103.9 | 30.1 | 15.305 | 473.4 | 209.6 | 209.1 | 98.3 | 35.4 | 0.702 |  |  | 98.4 | 730.8 | 1.133 | -8 | 60 | 97 | 30 | 0.985 | 183.14 | 203 | 8580 | 209.18 | 54.71 | -46.75 | 16.94 | 43.39 | 40.88 | 45.23 | 24 | 14 | 9 | 22 | 38.04 | 97 | 83
0:17 | 1752 | 266.3 | 50.1 | 77.7 | 95 | 70 | 48.3 | 178.5 | 95.1 | 215 | 208.9 | 42.9 | 11.7 | 30 | 0.052 | 104 | 30.1 | 15.247 | 470.3 | 209.9 | 209.4 | 98.3 | 35.4 | 0.703 |  |  | 98.4 | 731 | 1.133 | -8 | 60 | 97 | 30 | 0.995 | 183.14 | 215 | 9410 | 208.83 | 53.85 | -46.88 | 17.06 | 43.25 | 40.73 | 45.23 | 24 | 14 | 9 | 22 | 37.65 | 96 | 87
0:17 | 1748 | 268.2 | 48.7 | 77.7 | 95 | 70 | 48.3 | 178.6 | 95.1 | 215.1 | 208.6 | 42.9 | 11.7 | 30 | 0.042 | 104 | 30 | 15.26 | 468.4 | 210 | 209.5 | 98.3 | 35.4 | 0.707 |  |  | 98.4 | 731.1 | 1.142 | -8 | 48.63 | 97 | 30 | 1.006 | 183.14 | 205 | 8700 | 209.18 | 54.61 | -47 | 17.12 | 43.45 | 40.84 | 45.23 | 24 | 14 | 9 | 22 | 37.65 | 95 | 88
0:17 | 1754 | 270.4 | 49.4 | 77.7 | 95 | 70 | 48.3 | 178.6 | 95.1 | 215.2 | 208.7 | 42.9 | 11.6 | 30 | 0.038 | 104 | 30 | 15.347 | 467.1 | 210.2 | 209.7 | 98.3 | 35.4 | 0.707 |  |  | 98.4 | 731.2 | 1.125 | -8 | 52.16 | 97 | 30 | 1 | 183.92 | 214 | 8850 | 208.83 | 53.71 | -47 | 17.19 | 43.44 | 40.73 | 45.33 | 24 | 14 | 9 | 22 | 37.65 | 101 | 86
0:17 | 1753 | 270.3 | 49.7 | 77.7 | 95 | 70 | 48.3 | 178.6 | 95.1 | 215.1 | 208.8 | 43 | 11.7 | 30 | 0.039 | 104 | 30 | 15.433 | 466.6 | 210.2 | 209.7 | 98.3 | 35.4 | 0.707 |  |  | 98.4 | 731.1 | 1.12 | -8 | 55.29 | 97 | 30 | 0.999 | 183.14 | 203 | 8770 | 209.18 | 53.53 | -47.25 | 17.19 | 43.2 | 40.75 | 45.44 | 24 | 14 | 9 | 22 | 37.65 | 102 | 92
0:17 | 1753 | 271.1 | 49 | 77.7 | 95 | 70 | 48.4 | 178.6 | 95.1 | 215.2 | 208.9 | 43 | 11.7 | 30 | 0.035 | 104.1 | 30 | 15.523 | 466.9 | 210.3 | 209.8 | 98.3 | 35.4 | 0.708 |  |  | 98.4 | 731.1 | 1.123 | -8 | 55.29 | 97 | 30 | 0.991 | 183.53 | 214 | 8360 | 211.11 | 53.53 | -46.94 | 17.19 | 43.53 | 40.62 | 45.55 | 24 | 14 | 9 | 22 | 37.65 | 101 | 92
0:17 | 1745 | 269.2 | 48.5 | 77.7 | 95 | 70 | 48.4 | 178.6 | 95.1 | 215.1 | 208.6 | 43.1 | 11.6 | 30 | 0.039 | 104 | 30 | 15.574 | 467.7 | 210 | 209.6 | 98.3 | 35.4 | 0.704 |  |  | 98.4 | 731 | 1.128 | -8 | 55.29 | 97 | 30 | 0.993 | 176.86 | 204 | 8850 | 209.18 | 53.35 | -47 | 16.94 | 43.53 | 40.71 | 45.55 | 24 | 14 | 9 | 22 | 37.65 | 101 | 93
0:17 | 1751 | 268.5 | 49.4 | 77.7 | 95 | 70 | 48.4 | 178.6 | 95.1 | 215.2 | 208.5 | 43.1 | 11.6 | 30 | 0.048 | 104 | 30 | 15.469 | 468.3 | 209.7 | 209.2 | 98.3 | 35.4 | 0.703 |  |  | 98.4 | 731 | 1.126 | -8 | 58.04 | 97 | 30 | 1.001 | 183.53 | 212 | 8730 | 208.83 | 54.86 | -47.06 | 16.88 | 43.46 | 40.67 | 45.55 | 24 | 14 | 9 | 22 | 37.65 | 100 | 90
0:17 | 1752 | 267.9 | 50.2 | 77.7 | 95 | 70 | 48.4 | 178.4 | 95.1 | 214.9 | 208.5 | 43.1 | 11.6 | 30 | 0.055 | 104 | 30 | 15.36 | 469 | 209.6 | 209.1 | 98.3 | 35.4 | 0.702 |  |  | 98.3 | 731 | 1.121 | -8 | 59.22 | 97 | 30 | 1.017 | 183.14 | 215 | 7920 | 207.89 | 54.76 | -46.75 | 16.81 | 43.37 | 40.72 | 45.55 | 24 | 14 | 9 | 22 | 37.65 | 97 | 91
0:17 | 1750 | 268.3 | 49.7 | 77.7 | 95 | 70 | 48.4 | 178.4 | 95.1 | 214.9 | 208.3 | 43 | 11.6 | 30 | 0.054 | 104 | 30 | 15.289 | 469.4 | 209.4 | 208.9 | 98.3 | 35.4 | 0.703 |  |  | 98.4 | 731.1 | 1.116 | -8 | 58.82 | 97 | 30 | 0.996 | 182.35 | 204 | 8750 | 209.5 | 54.16 | -47.06 | 16.81 | 43.16 | 40.81 | 45.44 | 24 | 14 | 9 | 22 | 37.65 | 102 | 92
0:17 | 1753 | 269.1 | 49.7 | 77.7 | 95 | 70 | 48.4 | 178.4 | 95.1 | 214.9 | 208.2 | 43 | 11.7 | 30 | 0.052 | 104 | 30 | 15.235 | 468.2 | 209.2 | 208.8 | 98.3 | 35.4 | 0.701 |  |  | 98.4 | 731.1 | 1.12 | -8 | 58.43 | 97 | 30 | 1.013 | 182.75 | 214 | 8750 | 209.82 | 54.7 | -46.81 | 16.94 | 43.31 | 40.8 | 45.33 | 24 | 14 | 9 | 22 | 37.65 | 101 | 87
0:17 | 1749 | 269.1 | 49.2 | 77.7 | 95 | 70 | 48.4 | 178.5 | 95.1 | 214.9 | 208.1 | 43 | 11.7 | 30 | 0.051 | 104 | 30 | 15.256 | 467.3 | 209.2 | 208.7 | 98.3 | 35.4 | 0.7 |  |  | 98.4 | 731 | 1.118 | -8 | 56.86 | 97 | 30 | 1.005 | 182.75 | 212 | 8950 | 204.97 | 53.62 | -46.94 | 16.81 | 43.49 | 40.92 | 45.33 | 24 | 14 | 9 | 22 | 37.65 | 98 | 92
0:17 | 1751 | 268.9 | 49.1 | 77.7 | 95 | 70 | 48.4 | 178.5 | 95.1 | 215 | 208.1 | 43 | 11.7 | 30 | 0.052 | 104 | 30 | 15.283 | 468 | 209.2 | 208.7 | 98.3 | 35.4 | 0.701 |  |  | 98.4 | 731 | 1.128 | -8 | 58.82 | 97 | 30 | 1.003 | 182.75 | 212 | 8600 | 208.19 | 54.76 | -46.81 | 17.12 | 43.56 | 40.78 | 45.33 | 24 | 14 | 9 | 22 | 37.65 | 98 | 90
0:17 | 1745 | 266.5 | 48.6 | 77.7 | 95 | 70 | 48.4 | 178.5 | 95.1 | 214.9 | 208.4 | 43 | 11.6 | 30 | 0.051 | 104 | 30.1 | 15.317 | 468.4 | 209.4 | 208.9 | 98.3 | 35.4 | 0.698 |  |  | 98.4 | 730.9 | 1.13 | -8 | 60 | 97 | 30 | 1.003 | 183.14 | 203 | 8870 | 207.57 | 53.78 | -46.81 | 17 | 43.52 | 40.91 | 45.33 | 24 | 14 | 9 | 22 | 37.65 | 93 | 91
0:17 | 1746 | 266.7 | 48.5 | 77.7 | 95 | 70 | 48.4 | 178.3 | 95.1 | 214.6 | 208.5 | 42.9 | 11.6 | 30 | 0.054 | 104 | 30.1 | 15.27 | 467.7 | 209.6 | 209.1 | 98.3 | 35.4 | 0.7 |  |  | 98.4 | 731 | 1.128 | -8 | 58.04 | 97 | 30 | 1.008 | 183.14 | 215 | 9310 | 208.51 | 53.86 | -46.94 | 16.94 | 43.62 | 40.96 | 45.33 | 24 | 14 | 9 | 22 | 37.65 | 96 | 88
0:17 | 1755 | 270.3 | 49.9 | 77.7 | 95 | 70 | 48.4 | 178.2 | 95.1 | 214.6 | 208.5 | 42.9 | 11.7 | 30 | 0.044 | 104 | 30 | 15.272 | 468.5 | 209.6 | 209.2 | 98.3 | 35.4 | 0.703 |  |  | 98.4 | 731.1 | 1.143 | -8 | 56.86 | 97 | 30 | 1.018 | 182.75 | 214 | 9020 | 206.58 | 55.73 | -47 | 16.94 | 43.68 | 41.04 | 45.33 | 24 | 14 | 9 | 22 | 37.65 | 96 | 96
0:17 | 1750 | 271.1 | 48.4 | 77.7 | 95 | 70 | 48.4 | 178.3 | 95.1 | 214.8 | 208.2 | 42.9 | 11.6 | 30 | 0.043 | 104 | 30 | 15.379 | 468 | 209.6 | 209.1 | 98.3 | 35.4 | 0.705 |  |  | 98.3 | 731 | 1.149 | -8 | 51.76 | 97 | 30 | 0.998 | 183.53 | 203 | 8430 | 207.57 | 53.76 | -46.94 | 16.94 | 43.64 | 41.04 | 45.33 | 24 | 14 | 9 | 22 | 37.65 | 96 | 93
0:17 | 1757 | 270.5 | 51.6 | 77.7 | 94.9 | 70 | 48.4 | 178.3 | 95.1 | 214.7 | 208.1 | 42.9 | 11.7 | 30 | 0.043 | 104 | 30 | 15.372 | 467.2 | 209.5 | 209.1 | 98.3 | 35.4 | 0.707 |  |  | 98.3 | 730.9 | 1.117 | -8 | 52.16 | 97 | 30 | 0.998 | 183.53 | 203 | 8680 | 208.51 | 53.89 | -47.06 | 17.12 | 43.58 | 40.91 | 45.33 | 24 | 14 | 9 | 22 | 37.65 | 105 | 87
0:17 | 1748 | 269.6 | 48.9 | 77.7 | 94.9 | 70 | 48.4 | 178.2 | 95.1 | 214.6 | 208.1 | 43 | 11.6 | 30 | 0.047 | 104 | 30.1 | 15.407 | 467.6 | 209.4 | 208.9 | 98.3 | 35.4 | 0.706 |  |  | 98.3 | 730.8 | 1.13 | -8 | 57.25 | 97 | 30 | 0.989 | 182.75 | 215 | 9510 | 206.9 | 54.19 | -46.94 | 16.75 | 43.43 | 40.95 | 45.44 | 24 | 14 | 9 | 22 | 37.65 | 102 | 95
0:17 | 1746 | 266.7 | 48.2 | 77.7 | 94.9 | 70 | 48.4 | 178.4 | 95 | 214.9 | 208.3 | 43 | 11.6 | 30 | 0.056 | 104 | 30 | 15.358 | 468.5 | 209.4 | 208.9 | 98.3 | 35.4 | 0.702 |  |  | 98.3 | 730.7 | 1.129 | -8 | 59.61 | 97 | 30 | 0.993 | 182.75 | 202 | 8410 | 207.24 | 54.89 | -47.06 | 17.19 | 43.26 | 40.94 | 45.44 | 24 | 14 | 9 | 22 | 38.04 | 102 | 89
0:17 | 1752 | 267.2 | 50.3 | 77.7 | 94.9 | 70 | 48.4 | 178.5 | 95 | 215 | 208.2 | 43 | 11.6 | 30 | 0.058 | 103.9 | 30.1 | 15.285 | 469.5 | 209.3 | 208.8 | 98.3 | 35.4 | 0.703 |  |  | 98.4 | 730.7 | 1.12 | -8 | 56.47 | 97 | 30 | 1.027 | 175.69 | 211 | 8750 | 209.5 | 54.99 | -46.94 | 16.88 | 43.5 | 40.78 | 45.33 | 24 | 14 | 9 | 22 | 38.04 | 98 | 90
0:17 | 1751 | 268 | 50.5 | 77.7 | 94.8 | 70 | 48.4 | 177.9 | 95.1 | 214.1 | 208.2 | 43 | 11.6 | 30 | 0.049 | 104 | 30.1 | 15.21 | 469.6 | 209.5 | 209 | 98.3 | 35.4 | 0.705 |  |  | 98.4 | 730.7 | 1.122 | -8 | 54.9 | 97 | 30 | 0.989 | 183.14 | 203 | 7940 | 206.58 | 54.28 | -46.88 | 16.69 | 43.2 | 40.72 | 45.33 | 24 | 14 | 9 | 22 | 37.65 | 98 | 95
0:17 | 1755 | 270.7 | 50.4 | 77.7 | 94.8 | 70 | 48.4 | 177.6 | 95.1 | 213.8 | 208.4 | 43 | 11.6 | 30 | 0.048 | 104 | 30 | 15.207 | 468.8 | 209.6 | 209.1 | 98.3 | 35.4 | 0.706 |  |  | 98.4 | 730.7 | 1.123 | -8 | 57.25 | 97 | 30 | 0.998 | 181.57 | 204 | 8970 | 207.57 | 53.78 | -46.75 | 17 | 43.53 | 40.8 | 45.33 | 24 | 14 | 9 | 22 | 37.65 | 97 | 95
0:17 | 1757 | 271.8 | 50.5 | 77.7 | 94.9 | 70 | 48.4 | 177.6 | 95.1 | 213.9 | 208.5 | 43 | 11.6 | 30 | 0.044 | 104 | 30 | 15.281 | 467.3 | 209.7 | 209.2 | 98.3 | 35.4 | 0.707 |  |  | 98.4 | 730.7 | 1.11 | -8 | 54.51 | 97 | 30 | 0.992 | 183.53 | 214 | 9120 | 207.57 | 53.76 | -47.12 | 17.25 | 43.2 | 40.72 | 45.44 | 24 | 14 | 9 | 22 | 37.65 | 97 | 94
0:17 | 1750 | 270.9 | 48.5 | 77.7 | 94.9 | 70 | 48.4 | 177.5 | 95.1 | 213.7 | 208.3 | 43 | 11.6 | 30 | 0.046 | 104.1 | 30.1 | 15.381 | 467 | 209.6 | 209.1 | 98.3 | 35.4 | 0.705 |  |  | 98.4 | 730.5 | 1.121 | -8 | 56.86 | 97 | 30 | 0.999 | 182.75 | 212 | 9310 | 208.51 | 53.78 | -47 | 17.12 | 43.3 | 40.75 | 45.33 | 24 | 14 | 9 | 22 | 37.65 | 99 | 93
0:17 | 1752 | 269.4 | 49.8 | 77.7 | 94.9 | 70 | 48.4 | 177.1 | 95.1 | 213.2 | 208.4 | 43 | 11.6 | 30 | 0.047 | 104.1 | 30.1 | 15.418 | 466.8 | 209.6 | 209.1 | 98.3 | 35.4 | 0.703 |  |  | 98.4 | 730.5 | 1.119 | -8 | 59.22 | 97 | 30 | 0.985 | 182.75 | 203 | 9040 | 206.9 | 52.14 | -46.81 | 17.25 | 43.36 | 40.74 | 45.44 | 24 | 14 | 9 | 22 | 37.65 | 98 | 88
0:17 | 1747 | 268.4 | 48.7 | 77.7 | 94.9 | 70 | 48.5 | 176.9 | 95.1 | 212.9 | 208.3 | 43.1 | 11.6 | 30 | 0.042 | 104.1 | 30.1 | 15.385 | 468.1 | 209.8 | 209.4 | 98.3 | 35.4 | 0.703 |  |  | 98.4 | 730.5 | 1.14 | -8 | 55.69 | 97 | 30 | 0.999 | 182.75 | 213 | 9070 | 208.51 | 53.47 | -47.25 | 17.19 | 43.01 | 40.72 | 45.44 | 24 | 14 | 9 | 22 | 37.65 | 95 | 91
0:17 | 1759 | 271.4 | 50.4 | 77.7 | 94.9 | 70 | 48.5 | 176.8 | 95.1 | 212.9 | 208.6 | 43.1 | 11.6 | 30 | 0.043 | 104.1 | 30.1 | 15.376 | 469 | 209.9 | 209.5 | 98.3 | 35.4 | 0.706 |  |  | 98.4 | 730.5 | 1.123 | -8 | 53.73 | 97 | 30 | 0.987 | 183.53 | 204 | 8820 | 206.9 | 54.01 | -46.94 | 17.31 | 43.55 | 40.63 | 45.55 | 24 | 14 | 9 | 22 | 37.65 | 99 | 92
0:18 | 1751 | 269.1 | 49.6 | 77.7 | 94.9 | 70 | 48.5 | 176.7 | 95.1 | 212.7 | 208.6 | 43.1 | 11.6 | 30 | 0.044 | 104.1 | 30.1 | 15.358 | 467.4 | 209.9 | 209.5 | 98.3 | 35.4 | 0.705 |  |  | 98.4 | 730.5 | 1.113 | -8 | 55.69 | 97 | 30 | 0.994 | 183.14 | 204 | 9310 | 209.5 | 54.02 | -47.25 | 17.06 | 43.35 | 40.48 | 45.44 | 24 | 14 | 9 | 22 | 37.65 | 100 | 94
0:18 | 1754 | 270.8 | 50 | 77.8 | 95 | 70 | 48.5 | 176.6 | 95.1 | 212.6 | 208.5 | 43.1 | 11.6 | 30 | 0.046 | 104 | 30.1 | 15.368 | 466.9 | 209.8 | 209.3 | 98.3 | 35.4 | 0.705 |  |  | 98.4 | 730.6 | 1.134 | -8 | 56.86 | 97 | 30 | 0.998 | 183.53 | 204 | 8820 | 208.51 | 54.24 | -47 | 16.88 | 43.4 | 40.64 | 45.55 | 24 | 14 | 9 | 22 | 37.65 | 97 | 88
0:18 | 1749 | 269.6 | 49 | 77.8 | 95 | 70 | 48.5 | 176.7 | 95.1 | 212.9 | 208.2 | 43.1 | 11.6 | 30 | 0.051 | 104 | 30.1 | 15.382 | 466 | 209.4 | 208.9 | 98.3 | 35.4 | 0.703 |  |  | 98.4 | 730.6 | 1.122 | -8 | 57.25 | 97 | 30 | 0.988 | 182.75 | 214 | 7800 | 209.82 | 54.27 | -47.06 | 16.75 | 43.55 | 40.83 | 45.44 | 24 | 14 | 9 | 22 | 37.65 | 98 | 89
0:18 | 1748 | 268.1 | 48.8 | 77.8 | 95 | 70 | 48.5 | 178.2 | 95.1 | 214.7 | 208.2 | 43.1 | 11.6 | 30 | 0.056 | 104 | 30.1 | 15.4 | 466.7 | 209.3 | 208.8 | 98.3 | 35.4 | 0.702 |  |  | 98.4 | 730.6 | 1.129 | -8 | 58.04 | 97 | 30 | 0.996 | 182.75 | 204 | 8330 | 206.26 | 52.81 | -46.88 | 17.06 | 43.6 | 40.9 | 45.44 | 24 | 14 | 9 | 22 | 38.04 | 97 | 88
0:18 | 1743 | 267 | 47.9 | 77.8 | 95 | 70 | 48.5 | 178.4 | 95.1 | 214.8 | 208 | 43.1 | 11.6 | 30 | 0.065 | 103.9 | 30.1 | 15.343 | 466.5 | 209.1 | 208.6 | 98.3 | 35.4 | 0.7 |  |  | 98.4 | 730.6 | 1.13 | -8 | 59.61 | 97 | 30 | 0.993 | 182.75 | 214 | 9510 | 209.82 | 54.1 | -47.12 | 16.81 | 43.53 | 40.77 | 45.44 | 24 | 14 | 9 | 22 | 37.65 | 96 | 88
0:18 | 1744 | 265.1 | 48.3 | 77.8 | 95 | 70 | 48.5 | 178.1 | 95.1 | 214.3 | 208 | 43 | 11.6 | 30 | 0.066 | 103.9 | 30.1 | 15.277 | 466.3 | 209 | 208.5 | 98.3 | 35.4 | 0.699 |  |  | 98.4 | 730.7 | 1.123 | -8 | 59.22 | 97 | 30 | 1.004 | 182.75 | 213 | 8800 | 207.24 | 53.78 | -47 | 17.06 | 43.47 | 40.8 | 45.33 | 24 | 14 | 9 | 22 | 38.04 | 96 | 87
0:18 | 1744 | 264.9 | 48.6 | 77.8 | 95 | 70 | 48.5 | 177.8 | 95.1 | 214 | 208.3 | 43 | 11.6 | 30 | 0.067 | 104 | 30.1 | 15.256 | 466.4 | 209.3 | 208.8 | 98.3 | 35.3 | 0.698 |  |  | 98.4 | 730.8 | 1.124 | -8 | 60.39 | 97 | 30 | 0.997 | 182.75 | 213 | 8310 | 208.19 | 54.85 | -47.06 | 16.81 | 43.23 | 40.88 | 45.33 | 24 | 14 | 9 | 22 | 37.65 | 99 | 87
0:18 | 1745 | 265.5 | 48.6 | 77.8 | 95 | 70 | 48.5 | 177.7 | 95.1 | 213.9 | 208.2 | 43 | 11.6 | 30 | 0.066 | 104 | 30.1 | 15.284 | 467.1 | 209.2 | 208.7 | 98.3 | 35.3 | 0.699 |  |  | 98.4 | 731 | 1.119 | -8 | 60 | 97 | 30 | 0.988 | 182.75 | 212 | 8900 | 209.82 | 54.45 | -46.75 | 17 | 43.58 | 40.84 | 45.23 | 24 | 14 | 9 | 22 | 38.04 | 97 | 87
0:18 | 1756 | 269.5 | 50.3 | 77.8 | 95 | 70 | 48.5 | 177.9 | 95.1 | 214.3 | 208.1 | 42.9 | 11.6 | 30 | 0.055 | 104 | 30 | 15.323 | 467.4 | 209.3 | 208.8 | 98.3 | 35.3 | 0.702 |  |  | 98.4 | 731.1 | 1.124 | -8 | 56.47 | 97 | 30 | 0.999 | 182.35 | 211 | 8210 | 207.24 | 54.99 | -46.94 | 16.81 | 43.4 | 40.84 | 45.23 | 24 | 14 | 9 | 22 | 37.65 | 94 | 86
0:18 | 1748 | 270.1 | 48.6 | 77.8 | 95 | 70 | 48.5 | 178 | 95.1 | 214.3 | 208 | 43 | 11.6 | 30 | 0.053 | 104 | 30.1 | 15.346 | 466.5 | 209.4 | 208.9 | 98.3 | 35.3 | 0.705 |  |  | 98.4 | 731.1 | 1.121 | -8 | 51.76 | 97 | 30 | 1.014 | 182.75 | 214 | 8090 | 209.82 | 53.7 | -46.94 | 17.06 | 43.59 | 40.69 | 45.33 | 24 | 14 | 9 | 22 | 37.65 | 98 | 86
0:18 | 1747 | 267.2 | 48.4 | 77.8 | 95 | 70 | 48.5 | 177.6 | 95.1 | 213.8 | 208 | 43 | 11.6 | 30 | 0.061 | 104 | 30.1 | 15.416 | 467.1 | 209.1 | 208.7 | 98.3 | 35.3 | 0.702 |  |  | 98.4 | 731.1 | 1.125 | -8 | 60.78 | 97 | 30 | 0.997 | 182.75 | 201 | 9310 | 207.57 | 54.99 | -46.88 | 16.81 | 43.5 | 40.87 | 45.44 | 24 | 14 | 9 | 22 | 37.65 | 99 | 85
0:18 | 1747 | 266.1 | 48.8 | 77.8 | 95 | 70 | 48.5 | 177.4 | 95.1 | 213.5 | 208.3 | 43 | 11.6 | 30 | 0.064 | 104 | 30.1 | 15.348 | 468.8 | 209.3 | 208.8 | 98.3 | 35.3 | 0.701 |  |  | 98.4 | 731.1 | 1.124 | -8 | 61.18 | 97 | 30 | 0.993 | 183.53 | 204 | 8600 | 208.19 | 54.91 | -46.69 | 16.62 | 43.42 | 40.82 | 45.44 | 24 | 14 | 9 | 22 | 37.65 | 96 | 85
0:18 | 1748 | 267.7 | 48.6 | 77.7 | 95 | 70 | 48.4 | 177.4 | 95.1 | 213.7 | 208.5 | 43 | 11.6 | 30 | 0.054 | 104 | 30.1 | 15.331 | 469.7 | 209.7 | 209.2 | 98.3 | 35.3 | 0.704 |  |  | 98.4 | 731.1 | 1.123 | -8 | 57.25 | 97 | 30 | 1.009 | 182.75 | 203 | 8480 | 208.19 | 54.36 | -46.88 | 17.19 | 43.64 | 40.84 | 45.33 | 24 | 14 | 9 | 22 | 37.65 | 89 | 84
0:18 | 1755 | 268.5 | 49.9 | 77.7 | 95 | 70 | 48.4 | 177.8 | 95.1 | 214.2 | 208.6 | 43 | 11.6 | 30 | 0.045 | 104 | 30.1 | 15.396 | 469.7 | 210.1 | 209.6 | 98.3 | 35.3 | 0.708 |  |  | 98.4 | 731.1 | 1.126 | -8 | 50.98 | 97 | 30 | 0.998 | 181.57 | 215 | 8700 | 211.43 | 54.3 | -47.06 | 16.94 | 43.25 | 40.64 | 45.44 | 24 | 14 | 9 | 22 | 37.65 | 99 | 88
0:18 | 1757 | 271.4 | 50.5 | 77.7 | 95 | 70 | 48.4 | 178.5 | 95.1 | 215.1 | 208.4 | 43 | 11.6 | 30 | 0.034 | 104.1 | 30.1 | 15.464 | 470.7 | 210.3 | 209.9 | 98.3 | 35.3 | 0.711 |  |  | 98.4 | 731.1 | 1.128 | -8 | 45.49 | 97 | 30 | 1.001 | 183.14 | 205 | 8360 | 208.19 | 53.53 | -47.12 | 17.12 | 43.08 | 40.84 | 45.55 | 24 | 14 | 9 | 22 | 37.65 | 93 | 97
0:18 | 1749 | 270.9 | 49.5 | 77.7 | 95 | 70 | 48.4 | 178.8 | 95.1 | 215.3 | 208.3 | 43.1 | 11.6 | 30 | 0.035 | 104.1 | 30.1 | 15.548 | 470 | 210.2 | 209.7 | 98.3 | 35.3 | 0.712 |  |  | 98.4 | 731.1 | 1.121 | -8 | 49.02 | 97 | 30 | 0.992 | 182.75 | 214 | 8550 | 208.51 | 53.36 | -47 | 17.19 | 43.54 | 40.78 | 45.64 | 24 | 14 | 9 | 22 | 37.65 | 98 | 95
0:18 | 1755 | 271.7 | 49.7 | 77.7 | 94.9 | 70 | 48.4 | 178.8 | 95.1 | 215.4 | 208.4 | 43.2 | 11.6 | 30 | 0.04 | 104.1 | 30.1 | 15.562 | 467.5 | 209.9 | 209.4 | 98.3 | 35.3 | 0.711 |  |  | 98.4 | 731.1 | 1.122 | -8 | 58.04 | 97 | 30 | 0.986 | 180 | 204 | 8770 | 207.89 | 54.11 | -47.19 | 16.94 | 43.02 | 40.69 | 45.75 | 24 | 14 | 9 | 22 | 37.65 | 94 | 94
0:18 | 1747 | 268.5 | 49.4 | 77.7 | 94.9 | 70 | 48.4 | 178.6 | 95.1 | 215.1 | 208.4 | 43.2 | 11.6 | 30 | 0.049 | 104 | 30.1 | 15.549 | 468.4 | 209.8 | 209.3 | 98.3 | 35.3 | 0.706 |  |  | 98.4 | 731 | 1.132 | -8 | 54.9 | 97 | 30 | 0.987 | 175.69 | 214 | 8290 | 208.51 | 54.07 | -47 | 17 | 43.48 | 40.67 | 45.64 | 24 | 14 | 9 | 22 | 37.65 | 96 | 91
0:18 | 1748 | 268.3 | 49.1 | 77.7 | 94.9 | 70 | 48.4 | 178.5 | 95.1 | 214.9 | 208.6 | 43.2 | 11.6 | 30 | 0.048 | 104.1 | 30.1 | 15.476 | 467.7 | 209.9 | 209.4 | 98.3 | 35.3 | 0.706 |  |  | 98.4 | 731 | 1.131 | -8 | 56.86 | 97 | 30 | 0.986 | 183.53 | 204 | 8240 | 209.18 | 53.56 | -47 | 17 | 43.15 | 40.77 | 45.64 | 24 | 14 | 9 | 22 | 37.65 | 104 | 91
0:18 | 1749 | 268.5 | 49.4 | 77.7 | 94.9 | 70 | 48.4 | 178.4 | 95.1 | 214.8 | 208.7 | 43.1 | 11.6 | 30 | 0.046 | 104.1 | 30.1 | 15.432 | 467.8 | 210 | 209.5 | 98.3 | 35.3 | 0.707 |  |  | 98.4 | 731 | 1.123 | -8 | 58.04 | 97 | 30 | 1.035 | 183.14 | 203 | 9410 | 211.11 | 54.78 | -46.94 | 17.12 | 43.55 | 40.63 | 45.64 | 24 | 14 | 9 | 22 | 37.65 | 97 | 88
0:18 | 1756 | 270 | 50.2 | 77.7 | 95 | 70 | 48.4 | 178.4 | 95.1 | 214.9 | 208.5 | 43.1 | 11.6 | 30 | 0.045 | 104 | 30 | 15.416 | 467.6 | 209.8 | 209.3 | 98.3 | 35.3 | 0.707 |  |  | 98.4 | 731 | 1.106 | -8 | 57.65 | 97 | 30 | 0.999 | 183.14 | 212 | 8630 | 208.51 | 54.42 | -47.06 | 17.12 | 43.26 | 40.87 | 45.55 | 24 | 14 | 9 | 22 | 37.65 | 95 | 88
0:18 | 1748 | 268.8 | 48.6 | 77.7 | 94.9 | 70 | 48.4 | 178.4 | 95.1 | 214.8 | 208.5 | 43.1 | 11.6 | 30 | 0.05 | 104 | 30.1 | 15.436 | 468.2 | 209.7 | 209.2 | 98.3 | 35.3 | 0.704 |  |  | 98.4 | 730.9 | 1.119 | -8 | 57.65 | 97 | 30 | 0.99 | 183.14 | 203 | 8870 | 206.9 | 53.64 | -47 | 16.88 | 43.52 | 40.69 | 45.55 | 24 | 14 | 9 | 22 | 37.65 | 97 | 94
0:18 | 1746 | 267.1 | 49 | 77.7 | 95 | 70 | 48.4 | 178.3 | 95.1 | 214.8 | 208.3 | 43.1 | 11.6 | 30 | 0.057 | 104 | 30.1 | 15.515 | 469.6 | 209.5 | 209 | 98.3 | 35.3 | 0.7 |  |  | 98.4 | 730.9 | 1.128 | -8 | 59.22 | 97 | 30 | 1.008 | 182.75 | 213 | 8850 | 209.82 | 54.21 | -47 | 17 | 43.45 | 40.81 | 45.44 | 24 | 14 | 9 | 22 | 37.65 | 98 | 92
0:18 | 1743 | 266.4 | 48.2 | 77.7 | 95 | 70 | 48.4 | 178.2 | 95.1 | 214.6 | 208.3 | 43.1 | 11.6 | 30 | 0.056 | 104 | 30 | 15.429 | 470 | 209.3 | 208.9 | 98.3 | 35.3 | 0.701 |  |  | 98.4 | 730.9 | 1.125 | -8 | 59.61 | 97 | 30 | 1.016 | 182.35 | 204 | 8770 | 207.24 | 54.72 | -46.81 | 17 | 43.5 | 40.87 | 45.44 | 24 | 14 | 9 | 22 | 38.04 | 94 | 90
0:18 | 1746 | 266.4 | 47.8 | 77.7 | 95 | 70 | 48.4 | 178 | 95.1 | 214.5 | 208.3 | 43 | 11.6 | 30 | 0.054 | 104 | 30.1 | 15.288 | 469.3 | 209.5 | 209 | 98.3 | 35.3 | 0.701 |  |  | 98.4 | 731 | 1.152 | -8 | 55.69 | 97 | 30 | 1.003 | 183.53 | 214 | 8900 | 208.83 | 53.64 | -47 | 17.06 | 43.56 | 40.76 | 45.33 | 24 | 14 | 9 | 22 | 37.65 | 91 | 95
0:18 | 1754 | 270.1 | 49.7 | 77.7 | 95 | 70 | 48.4 | 178.1 | 95.1 | 214.5 | 208.3 | 43 | 11.6 | 30 | 0.044 | 104 | 30.1 | 15.279 | 468.5 | 209.7 | 209.2 | 98.3 | 35.3 | 0.705 |  |  | 98.4 | 731 | 1.12 | -8 | 52.94 | 97 | 30 | 0.991 | 180.39 | 203 | 8650 | 206.58 | 54.01 | -46.88 | 17.06 | 43.48 | 40.84 | 45.33 | 24 | 14 | 9 | 22 | 37.65 | 99 | 89
0:18 | 1757 | 272.6 | 50.1 | 77.7 | 95 | 70 | 48.4 | 178.1 | 95.1 | 214.7 | 208.1 | 43 | 11.6 | 30 | 0.037 | 104 | 30.1 | 15.39 | 468.8 | 209.7 | 209.3 | 98.3 | 35.3 | 0.706 |  |  | 98.4 | 730.9 | 1.127 | -8 | 48.63 | 97 | 30 | 0.992 | 182.35 | 213 | 8530 | 208.19 | 54.1 | -47.06 | 16.88 | 43.5 | 40.93 | 45.33 | 24 | 14 | 9 | 22 | 37.65 | 94 | 93
0:18 | 1748 | 270.3 | 49 | 77.7 | 95 | 70 | 48.4 | 177.9 | 95.1 | 214.3 | 207.8 | 43.1 | 11.6 | 30 | 0.045 | 104 | 30 | 15.447 | 469.4 | 209.3 | 208.8 | 98.3 | 35.3 | 0.704 |  |  | 98.4 | 730.9 | 1.119 | -8 | 51.76 | 97 | 30 | 0.993 | 182.75 | 204 | 8260 | 206.26 | 54.23 | -46.88 | 17.06 | 43.6 | 40.92 | 45.44 | 24 | 14 | 9 | 22 | 37.65 | 97 | 94
0:18 | 1746 | 267 | 49 | 77.7 | 94.9 | 70 | 48.4 | 177.2 | 95.1 | 213.3 | 207.8 | 43.1 | 11.6 | 30 | 0.054 | 104 | 30.1 | 15.385 | 470 | 209 | 208.5 | 98.3 | 35.3 | 0.7 |  |  | 98.4 | 730.9 | 1.126 | -8 | 58.43 | 97 | 30 | 1 | 182.75 | 214 | 8290 | 208.19 | 53.74 | -47 | 16.94 | 43.6 | 40.9 | 45.33 | 24 | 14 | 9 | 22 | 38.04 | 96 | 90
0:18 | 1749 | 267 | 49.5 | 77.7 | 94.9 | 70 | 48.4 | 176.6 | 95.1 | 212.5 | 208 | 43 | 11.6 | 30 | 0.052 | 104 | 30 | 15.29 | 469.9 | 209.1 | 208.6 | 98.3 | 35.3 | 0.7 |  |  | 98.4 | 730.9 | 1.123 | -8 | 59.61 | 97 | 30 | 1.009 | 183.14 | 201 | 9850 | 207.24 | 54.85 | -47.12 | 17.06 | 43.51 | 40.8 | 45.33 | 24 | 14 | 9 | 22 | 37.65 | 95 | 88
0:18 | 1748 | 267.7 | 48.9 | 77.7 | 94.9 | 70 | 48.4 | 176.4 | 95.1 | 212.3 | 208 | 43 | 11.6 | 30 | 0.055 | 104 | 30.1 | 15.233 | 469.9 | 209.1 | 208.6 | 98.3 | 35.4 | 0.698 |  |  | 98.3 | 731 | 1.125 | -8 | 59.22 | 97 | 30 | 0.99 | 182.35 | 202 | 9140 | 208.19 | 53.64 | -46.88 | 16.75 | 43.48 | 40.93 | 45.33 | 24 | 14 | 9 | 22 | 37.65 | 96 | 86
0:18 | 1752 | 267.7 | 49.8 | 77.7 | 94.9 | 70 | 48.4 | 176.2 | 95.1 | 212.1 | 208.1 | 42.9 | 11.6 | 30 | 0.06 | 104 | 30.1 | 15.157 | 469.7 | 209.1 | 208.6 | 98.3 | 35.4 | 0.698 |  |  | 98.4 | 731 | 1.121 | -8 | 59.61 | 97 | 30 | 1 | 183.14 | 213 | 8330 | 208.19 | 54.36 | -46.75 | 16.94 | 43.56 | 40.79 | 45.23 | 24 | 14 | 9 | 22 | 37.65 | 95 | 86
0:18 | 1751 | 269.1 | 49.5 | 77.7 | 94.9 | 70 | 48.4 | 177.3 | 95.1 | 213.7 | 208.2 | 42.9 | 11.6 | 30 | 0.047 | 104 | 30.1 | 15.159 | 469.6 | 209.4 | 209 | 98.3 | 35.4 | 0.699 |  |  | 98.4 | 731 | 1.119 | -8 | 52.16 | 97 | 30 | 0.994 | 178.43 | 214 | 8970 | 211.11 | 53.7 | -46.81 | 16.94 | 43.58 | 40.76 | 45.23 | 24 | 14 | 9 | 22 | 37.65 | 95 | 86
0:18 | 1751 | 270.7 | 49.5 | 77.7 | 95 | 70 | 48.4 | 178.1 | 95.1 | 214.5 | 208.3 | 42.9 | 11.6 | 30 | 0.04 | 104 | 30.1 | 15.258 | 468.9 | 209.8 | 209.4 | 98.3 | 35.4 | 0.703 |  |  | 98.4 | 731 | 1.118 | -8 | 47.45 | 97 | 30 | 0.998 | 183.14 | 204 | 9680 | 206.9 | 53.56 | -47 | 16.81 | 43.59 | 40.91 | 45.23 | 24 | 14 | 9 | 22 | 37.65 | 96 | 94
0:18 | 1750 | 270.8 | 47.9 | 77.7 | 95 | 70 | 48.4 | 177.9 | 95.1 | 214.2 | 208.5 | 43 | 11.6 | 30 | 0.037 | 104.1 | 30 | 15.343 | 469.6 | 210 | 209.6 | 98.3 | 35.4 | 0.706 |  |  | 98.4 | 730.9 | 1.143 | -8 | 55.29 | 97 | 30 | 1.006 | 183.14 | 213 | 8240 | 208.51 | 53.1 | -47.19 | 17.38 | 43.03 | 40.69 | 45.33 | 24 | 14 | 9 | 22 | 37.65 | 96 | 93
0:18 | 1750 | 269.1 | 49.6 | 77.7 | 95 | 70 | 48.4 | 176.9 | 95.1 | 213 | 208.4 | 43 | 11.6 | 30 | 0.039 | 104.1 | 30.1 | 15.359 | 469.7 | 210 | 209.5 | 98.3 | 35.4 | 0.707 |  |  | 98.4 | 730.9 | 1.123 | -8 | 54.51 | 97 | 30 | 1.015 | 180 | 204 | 8870 | 209.5 | 54.19 | -47.06 | 16.94 | 43.54 | 40.77 | 45.33 | 24 | 14 | 9 | 22 | 37.65 | 97 | 90
0:18 | 1756 | 271.4 | 49.6 | 77.7 | 95 | 70 | 48.4 | 176.6 | 95.1 | 212.7 | 208.5 | 43 | 11.6 | 30 | 0.041 | 104.1 | 30.1 | 15.314 | 468.8 | 209.8 | 209.3 | 98.3 | 35.4 | 0.706 |  |  | 98.4 | 730.9 | 1.124 | -8 | 60 | 97 | 30 | 0.999 | 183.14 | 214 | 8430 | 208.19 | 54.19 | -47 | 17.44 | 43.24 | 40.71 | 45.44 | 24 | 14 | 9 | 22 | 37.65 | 97 | 91
0:18 | 1747 | 266.8 | 49 | 77.7 | 95 | 70 | 48.4 | 177.2 | 95.1 | 213.6 | 208.2 | 43 | 11.6 | 30 | 0.053 | 104 | 30.1 | 15.381 | 469.6 | 209.4 | 208.9 | 98.3 | 35.4 | 0.7 |  |  | 98.4 | 730.9 | 1.125 | -8 | 54.9 | 97 | 30 | 0.996 | 182.35 | 214 | 8330 | 209.5 | 52.52 | -47.19 | 16.88 | 43.54 | 40.66 | 45.44 | 24 | 14 | 9 | 22 | 37.65 | 99 | 89
0:18 | 1747 | 267.8 | 48.2 | 77.7 | 95 | 70 | 48.4 | 178.1 | 95.1 | 214.6 | 208.1 | 43 | 11.6 | 30 | 0.049 | 104 | 30.1 | 15.356 | 469.1 | 209.3 | 208.8 | 98.3 | 35.4 | 0.702 |  |  | 98.4 | 730.9 | 1.117 | -8 | 59.22 | 97 | 30 | 1.005 | 182.75 | 202 | 9380 | 207.24 | 54.42 | -47 | 16.94 | 43.4 | 40.91 | 45.33 | 24 | 14 | 9 | 22 | 37.65 | 94 | 87
0:18 | 1749 | 268.9 | 48.8 | 77.8 | 95 | 70 | 48.4 | 178.4 | 95.1 | 214.8 | 208.3 | 43 | 11.6 | 30 | 0.046 | 104 | 30.1 | 15.287 | 469.4 | 209.6 | 209.1 | 98.3 | 35.4 | 0.703 |  |  | 98.4 | 730.8 | 1.151 | -8 | 49.8 | 97 | 29 | 0.991 | 183.14 | 212 | 8510 | 208.83 | 53.79 | -47.25 | 17 | 43.13 | 40.69 | 45.33 | 24 | 14 | 9 | 22 | 37.65 | 95 | 95
0:18 | 1752 | 269.6 | 50 | 77.8 | 95 | 70 | 48.4 | 178.2 | 95.1 | 214.7 | 208.6 | 43 | 11.6 | 30 | 0.045 | 104 | 30.1 | 15.301 | 468.5 | 209.8 | 209.4 | 98.3 | 35.3 | 0.705 |  |  | 98.4 | 730.8 | 1.125 | -8 | 57.65 | 97 | 29 | 0.988 | 183.14 | 204 | 9070 | 206.58 | 53.74 | -46.94 | 17.12 | 43.47 | 40.77 | 45.33 | 24 | 14 | 9 | 22 | 37.65 | 95 | 92
0:18 | 1751 | 268.5 | 49.7 | 77.7 | 95 | 70 | 48.4 | 177.8 | 95.1 | 213.9 | 208.6 | 43 | 11.6 | 30 | 0.052 | 104 | 30 | 15.381 | 469.6 | 209.7 | 209.3 | 98.3 | 35.3 | 0.703 |  |  | 98.4 | 730.8 | 1.127 | -8 | 58.04 | 97 | 30 | 0.999 | 183.53 | 203 | 8160 | 207.57 | 54.05 | -46.94 | 16.88 | 43.44 | 40.73 | 45.44 | 24 | 14 | 9 | 22 | 37.65 | 98 | 91
0:18 | 1746 | 267.7 | 48.5 | 77.7 | 95 | 70 | 48.4 | 177 | 95.1 | 212.9 | 208.2 | 43 | 11.6 | 30 | 0.06 | 104 | 30.1 | 15.357 | 469.4 | 209.3 | 208.8 | 98.3 | 35.4 | 0.703 |  |  | 98.4 | 730.9 | 1.123 | -8 | 58.82 | 97 | 29 | 1.001 | 182.75 | 212 | 9120 | 208.51 | 54.12 | -46.5 | 16.75 | 43.43 | 40.76 | 45.33 | 24 | 14 | 9 | 22 | 37.65 | 97 | 89
0:18 | 1748 | 267.2 | 49.3 | 77.7 | 95 | 70 | 48.4 | 176.4 | 95.1 | 212.2 | 207.9 | 42.9 | 11.6 | 30 | 0.064 | 103.9 | 30.1 | 15.257 | 468.9 | 209 | 208.5 | 98.3 | 35.4 | 0.701 |  |  | 98.4 | 731 | 1.126 | -8 | 58.04 | 97 | 30 | 0.994 | 182.75 | 202 | 9240 | 207.89 | 54.84 | -46.88 | 16.69 | 43.45 | 41 | 45.33 | 24 | 14 | 9 | 22 | 38.04 | 93 | 88
0:18 | 1745 | 265.4 | 48.5 | 77.7 | 95 | 70 | 48.4 | 176.2 | 95.1 | 212.1 | 208.2 | 42.9 | 11.6 | 30 | 0.061 | 104 | 30.1 | 15.233 | 468 | 209.2 | 208.8 | 98.3 | 35.4 | 0.698 |  |  | 98.4 | 731.1 | 1.129 | -8 | 60.39 | 97 | 29 | 0.991 | 183.14 | 213 | 8950 | 207.24 | 54.7 | -47 | 16.88 | 43.58 | 40.83 | 45.23 | 24 | 14 | 9 | 22 | 37.65 | 96 | 86
0:18 | 1755 | 268.3 | 50.3 | 77.7 | 95 | 70 | 48.4 | 177.6 | 95.1 | 214 | 208.4 | 42.9 | 11.6 | 30 | 0.057 | 104 | 30 | 15.231 | 468 | 209.5 | 209.1 | 98.3 | 35.4 | 0.703 |  |  | 98.4 | 731.2 | 1.124 | -8 | 60 | 97 | 29 | 0.992 | 183.14 | 203 | 7800 | 206.9 | 53.54 | -46.88 | 16.94 | 43.59 | 41.13 | 45.23 | 24 | 14 | 9 | 22 | 37.65 | 93 | 87
0:18 | 1751 | 270.4 | 49.2 | 77.7 | 95 | 70 | 48.4 | 178 | 95.1 | 214.5 | 208.1 | 42.9 | 11.6 | 30 | 0.051 | 104 | 30.1 | 15.327 | 468 | 209.5 | 209 | 98.3 | 35.4 | 0.706 |  |  | 98.4 | 731.2 | 1.125 | -8 | 55.69 | 97 | 30 | 1.021 | 182.75 | 204 | 8260 | 209.18 | 52.94 | -46.94 | 16.94 | 43.64 | 40.98 | 45.23 | 24 | 14 | 9 | 22 | 37.65 | 103 | 90
0:18 | 1755 | 271 | 50.1 | 77.7 | 95 | 70 | 48.4 | 178.3 | 95.1 | 214.9 | 208 | 42.9 | 11.6 | 30 | 0.051 | 104 | 30.1 | 15.41 | 467.3 | 209.2 | 208.7 | 98.3 | 35.4 | 0.705 |  |  | 98.4 | 731.2 | 1.122 | -8 | 57.65 | 97 | 29 | 0.998 | 182.75 | 214 | 8140 | 208.19 | 53.76 | -47.12 | 17 | 43.62 | 40.91 | 45.33 | 24 | 14 | 9 | 22 | 37.65 | 94 | 90
0:18 | 1751 | 270.7 | 49.4 | 77.7 | 95 | 70 | 48.4 | 177.8 | 95.1 | 214.1 | 207.7 | 42.9 | 11.6 | 30 | 0.052 | 104 | 30.1 | 15.407 | 468.2 | 208.9 | 208.4 | 98.3 | 35.4 | 0.704 |  |  | 98.4 | 731.1 | 1.122 | -8 | 56.86 | 97 | 29 | 0.998 | 181.96 | 212 | 8820 | 204.97 | 54.8 | -46.88 | 17 | 43.64 | 40.97 | 45.33 | 24 | 14 | 9 | 22 | 37.65 | 95 | 93
0:18 | 1748 | 268.4 | 49.3 | 77.7 | 95 | 70 | 48.4 | 176.8 | 95.1 | 212.8 | 207.7 | 42.9 | 11.6 | 30 | 0.057 | 103.9 | 30.1 | 15.36 | 468.5 | 208.8 | 208.3 | 98.3 | 35.4 | 0.703 |  |  | 98.4 | 731 | 1.123 | -8 | 59.61 | 97 | 30 | 0.993 | 182.75 | 202 | 7870 | 207.57 | 54.91 | -47.06 | 16.75 | 43.41 | 41.05 | 45.33 | 24 | 14 | 9 | 22 | 37.65 | 93 | 88
0:18 | 1748 | 268.2 | 48.9 | 77.7 | 95 | 70 | 48.4 | 176.4 | 95.1 | 212.4 | 207.9 | 43 | 11.6 | 30 | 0.057 | 104 | 30.1 | 15.294 | 468.2 | 209.1 | 208.6 | 98.3 | 35.4 | 0.703 |  |  | 98.4 | 730.9 | 1.124 | -8 | 52.94 | 97 | 29 | 0.999 | 182.75 | 212 | 8580 | 209.5 | 53.71 | -46.81 | 17.06 | 43.58 | 40.78 | 45.33 | 24 | 14 | 9 | 22 | 37.65 | 91 | 87
0:18 | 1753 | 271.2 | 49.7 | 77.7 | 95 | 70 | 48.4 | 176.5 | 95.1 | 212.5 | 208.2 | 43 | 11.6 | 30 | 0.052 | 104 | 30.1 | 15.329 | 467.1 | 209.4 | 208.9 | 98.3 | 35.4 | 0.706 |  |  | 98.4 | 730.8 | 1.129 | -8 | 59.22 | 97 | 30 | 0.99 | 182.75 | 214 | 9120 | 207.24 | 54.4 | -46.94 | 17.06 | 43.55 | 40.92 | 45.33 | 24 | 14 | 9 | 22 | 37.65 | 95 | 85
0:18 | 1750 | 270.2 | 48.9 | 77.7 | 95 | 70 | 48.4 | 176.7 | 95.1 | 212.8 | 208.4 | 43 | 11.6 | 30 | 0.042 | 104 | 30.1 | 15.357 | 466.9 | 209.7 | 209.2 | 98.3 | 35.4 | 0.706 |  |  | 98.4 | 730.6 | 1.126 | -8 | 57.65 | 97 | 30 | 0.992 | 177.65 | 211 | 8700 | 208.83 | 53.74 | -47 | 17.12 | 43.64 | 40.87 | 45.33 | 24 | 14 | 9 | 22 | 37.65 | 98 | 80
0:18 | 1756 | 271.4 | 50.4 | 77.7 | 95 | 70 | 48.4 | 178.2 | 95.1 | 214.8 | 208 | 43 | 11.6 | 30 | 0.032 | 104.1 | 30.1 | 15.442 | 467.5 | 209.7 | 209.2 | 98.3 | 35.4 | 0.707 |  |  | 98.4 | 730.5 | 1.126 | -8 | 53.33 | 97 | 30 | 0.992 | 182.75 | 204 | 9210 | 209.82 | 53.09 | -47 | 16.94 | 43.62 | 40.93 | 45.44 | 24 | 14 | 9 | 22 | 37.65 | 98 | 81
0:18 | 1746 | 267.3 | 48.8 | 77.7 | 95 | 70 | 48.4 | 178.5 | 95.1 | 215 | 208.1 | 43.1 | 11.6 | 30 | 0.045 | 104 | 30.1 | 15.48 | 467.5 | 209.5 | 209 | 98.3 | 35.4 | 0.703 |  |  | 98.4 | 730.4 | 1.114 | -8 | 57.65 | 97 | 30 | 1.009 | 179.61 | 211 | 9070 | 209.18 | 53.69 | -47 | 16.88 | 43.12 | 40.77 | 45.44 | 24 | 14 | 9 | 22 | 37.65 | 99 | 86
0:18 | 1758 | 271.6 | 50.7 | 77.7 | 95 | 70 | 48.4 | 178.6 | 95.1 | 215.1 | 208.4 | 43.1 | 11.6 | 30 | 0.038 | 104.1 | 30.1 | 15.402 | 466.8 | 209.7 | 209.3 | 98.3 | 35.4 | 0.707 |  |  | 98.4 | 730.5 | 1.118 | -8 | 54.51 | 97 | 30 | 0.987 | 183.53 | 214 | 9070 | 207.24 | 53.74 | -47 | 17.12 | 43.67 | 40.73 | 45.44 | 24 | 14 | 9 | 22 | 37.65 | 93 | 91
0:18 | 1757 | 272.5 | 50.7 | 77.7 | 94.9 | 70 | 48.4 | 178.6 | 95.1 | 215.1 | 208.1 | 43.1 | 11.6 | 30 | 0.037 | 104.1 | 30.1 | 15.463 | 466.2 | 209.7 | 209.2 | 98.3 | 35.4 | 0.708 |  |  | 98.4 | 730.4 | 1.118 | -8 | 54.51 | 97 | 30 | 0.984 | 183.53 | 203 | 9070 | 206.58 | 53.28 | -47 | 17 | 43.46 | 40.66 | 45.44 | 24 | 14 | 9 | 22 | 37.65 | 95 | 86
0:18 | 1749 | 269.2 | 49.5 | 77.7 | 94.9 | 70 | 48.4 | 178.3 | 95.1 | 214.7 | 207.8 | 43.1 | 11.6 | 30 | 0.048 | 104 | 30.1 | 15.534 | 466.7 | 209.1 | 208.6 | 98.3 | 35.4 | 0.702 |  |  | 98.4 | 730.3 | 1.122 | -8 | 60 | 97 | 30 | 1.003 | 181.96 | 211 | 8290 | 209.5 | 54.46 | -47 | 17.25 | 43.48 | 40.75 | 45.64 | 24 | 14 | 9 | 22 | 37.65 | 96 | 86
0:18 | 1745 | 268.4 | 48.1 | 77.7 | 94.9 | 70 | 48.4 | 178.2 | 95.1 | 214.5 | 208 | 43.1 | 11.6 | 30 | 0.054 | 104 | 30.1 | 15.504 | 467.1 | 209.1 | 208.6 | 98.3 | 35.4 | 0.701 |  |  | 98.4 | 730.2 | 1.122 | -8 | 59.61 | 97 | 30 | 0.991 | 182.75 | 203 | 9380 | 207.57 | 54.39 | -46.81 | 17 | 43.51 | 40.72 | 45.55 | 24 | 14 | 9 | 22 | 37.65 | 95 | 81
0:18 | 1753 | 269.5 | 50.1 | 77.8 | 94.9 | 70 | 48.4 | 178.1 | 95.1 | 214.4 | 208.3 | 43.1 | 11.6 | 30 | 0.053 | 104 | 30.1 | 15.43 | 467.3 | 209.5 | 209.1 | 98.3 | 35.4 | 0.705 |  |  | 98.4 | 730.2 | 1.117 | -8 | 61.18 | 97 | 30 | 1.018 | 183.14 | 204 | 8950 | 206.9 | 54.29 | -47.12 | 16.81 | 43.03 | 40.78 | 45.44 | 24 | 14 | 9 | 22 | 38.04 | 94 | 84
0:18 | 1753 | 270.4 | 49.8 | 77.8 | 94.9 | 70 | 48.4 | 177.9 | 95.1 | 214.2 | 208.1 | 43.1 | 11.6 | 30 | 0.052 | 104 | 30.1 | 15.425 | 467.3 | 209.5 | 209.1 | 98.3 | 35.4 | 0.706 |  |  | 98.4 | 730.1 | 1.122 | -8 | 55.29 | 97 | 30 | 0.998 | 182.75 | 213 | 8770 | 208.19 | 53.2 | -46.81 | 17 | 43.45 | 40.57 | 45.44 | 24 | 14 | 9 | 22 | 37.65 | 95 | 87
0:19 | 1745 | 266.8 | 49.1 | 77.8 | 94.9 | 70 | 48.4 | 177.7 | 95.1 | 213.9 | 208 | 43.1 | 11.6 | 30 | 0.063 | 104 | 30.1 | 15.424 | 467.7 | 209.2 | 208.8 | 98.3 | 35.4 | 0.702 |  |  | 98.4 | 730.1 | 1.12 | -8 | 58.04 | 97 | 30 | 1.017 | 176.86 | 203 | 8700 | 206.26 | 54.9 | -46.94 | 16.88 | 43.26 | 40.84 | 45.44 | 24 | 14 | 9 | 22 | 38.04 | 97 | 84
0:19 | 1748 | 268.9 | 48.5 | 77.7 | 94.9 | 70 | 48.4 | 177.8 | 95.1 | 214.2 | 208.2 | 43.1 | 11.6 | 30 | 0.059 | 104 | 30.1 | 15.391 | 467.3 | 209.3 | 208.9 | 98.3 | 35.4 | 0.703 |  |  | 98.4 | 730.1 | 1.113 | -8 | 59.61 | 97 | 30 | 1.003 | 182.75 | 213 | 7850 | 208.51 | 54.86 | -47.12 | 16.94 | 43.49 | 40.9 | 45.44 | 24 | 14 | 9 | 22 | 37.65 | 95 | 85
0:19 | 1746 | 268.3 | 48.5 | 77.8 | 94.9 | 70 | 48.4 | 178 | 95.1 | 214.3 | 208.2 | 43 | 11.6 | 30 | 0.058 | 104 | 30.1 | 15.379 | 467.5 | 209.4 | 209 | 98.3 | 35.4 | 0.705 |  |  | 98.4 | 730.2 | 1.125 | -8 | 54.9 | 97 | 30 | 0.997 | 182.75 | 214 | 8290 | 209.82 | 53.79 | -46.88 | 16.81 | 43.55 | 40.8 | 45.44 | 24 | 14 | 9 | 22 | 37.65 | 96 | 91
0:19 | 1747 | 268.7 | 48.9 | 77.8 | 94.9 | 70 | 48.4 | 177.9 | 95.1 | 214.2 | 208.2 | 43 | 11.6 | 30 | 0.055 | 104 | 30.1 | 15.379 | 468 | 209.4 | 208.9 | 98.3 | 35.4 | 0.705 |  |  | 98.4 | 730.2 | 1.131 | -8 | 55.69 | 97 | 30 | 1.005 | 183.14 | 202 | 9870 | 204.65 | 53.54 | -47 | 16.81 | 43.25 | 40.84 | 45.33 | 24 | 14 | 9 | 22 | 37.65 | 94 | 83
0:19 | 1747 | 267.8 | 49.4 | 77.8 | 94.9 | 70 | 48.4 | 177.6 | 95.1 | 213.8 | 208.3 | 43 | 11.6 | 30 | 0.054 | 104 | 30.1 | 15.435 | 468.3 | 209.5 | 209.1 | 98.3 | 35.4 | 0.705 |  |  | 98.4 | 730.2 | 1.138 | -8 | 56.86 | 97 | 30 | 0.99 | 183.53 | 212 | 8970 | 208.51 | 53.65 | -47 | 17.12 | 43.43 | 40.96 | 45.33 | 24 | 14 | 9 | 22 | 37.65 | 98 | 88
0:19 | 1752 | 270.6 | 49.3 | 77.8 | 95 | 70 | 48.4 | 177.6 | 95.1 | 213.9 | 208.1 | 43 | 11.6 | 30 | 0.051 | 104 | 30.1 | 15.441 | 467.5 | 209.3 | 208.9 | 98.3 | 35.4 | 0.708 |  |  | 98.4 | 730.3 | 1.12 | -8 | 57.65 | 97 | 30 | 1.006 | 182.75 | 211 | 8870 | 206.26 | 54.2 | -47.12 | 16.88 | 43.56 | 41.14 | 45.33 | 24 | 14 | 9 | 22 | 37.65 | 97 | 83
0:19 | 1746 | 267.1 | 48.9 | 77.8 | 95 | 70 | 48.4 | 177.3 | 95.1 | 213.5 | 208 | 43 | 11.6 | 30 | 0.059 | 104 | 30.1 | 15.45 | 468.7 | 209.1 | 208.6 | 98.3 | 35.4 | 0.706 |  |  | 98.4 | 730.2 | 1.124 | -8 | 57.25 | 97 | 30 | 0.995 | 183.14 | 202 | 8410 | 204.97 | 54.98 | -46.88 | 16.75 | 43.4 | 40.7 | 45.33 | 24 | 14 | 9 | 22 | 37.65 | 92 | 86
0:19 | 1747 | 266.6 | 49.2 | 77.8 | 95 | 70 | 48.4 | 177.3 | 95.1 | 213.5 | 208.2 | 43 | 11.6 | 30 | 0.061 | 104 | 30.1 | 15.381 | 468.9 | 209.3 | 208.8 | 98.3 | 35.4 | 0.706 |  |  | 98.4 | 730.3 | 1.122 | -8 | 58.43 | 97 | 30 | 0.994 | 182.35 | 214 | 8260 | 209.5 | 55.04 | -46.88 | 17.06 | 43.64 | 41 | 45.23 | 24 | 14 | 9 | 22 | 37.65 | 98 | 82
0:19 | 1750 | 269.5 | 49 | 77.8 | 95 | 70 | 48.4 | 177.7 | 95.1 | 214.1 | 208.4 | 42.9 | 11.6 | 30 | 0.055 | 104 | 30.1 | 15.313 | 468.7 | 209.6 | 209.1 | 98.3 | 35.4 | 0.709 |  |  | 98.4 | 730.4 | 1.12 | -8 | 54.51 | 97 | 30 | 1.014 | 180.78 | 204 | 8330 | 209.82 | 53.07 | -46.88 | 16.94 | 43.21 | 40.82 | 45.23 | 24 | 14 | 9 | 22 | 37.65 | 95 | 84
0:19 | 1746 | 268.5 | 49.4 | 77.8 | 95 | 70 | 48.4 | 178 | 95.1 | 214.3 | 208.2 | 43 | 11.6 | 30 | 0.053 | 104 | 30.1 | 15.36 | 469.3 | 209.6 | 209.1 | 98.3 | 35.4 | 0.711 |  |  | 98.4 | 730.4 | 1.12 | -8 | 53.33 | 97 | 30 | 1.023 | 183.14 | 204 | 9780 | 206.9 | 53.88 | -46.81 | 16.94 | 43.6 | 40.83 | 45.23 | 24 | 14 | 9 | 22 | 37.65 | 94 | 85
0:19 | 1751 | 269.5 | 49.2 | 77.8 | 95 | 70 | 48.4 | 177.8 | 95.1 | 214.1 | 208.1 | 43 | 11.6 | 30 | 0.054 | 104 | 30.1 | 15.374 | 469.5 | 209.3 | 208.9 | 98.3 | 35.4 | 0.711 |  |  | 98.4 | 730.5 | 1.128 | -8 | 57.65 | 97 | 30 | 0.991 | 183.14 | 212 | 8970 | 208.51 | 53.6 | -47 | 16.88 | 43.52 | 40.91 | 45.33 | 24 | 14 | 9 | 22 | 37.65 | 90 | 84
0:19 | 1745 | 267.8 | 48.3 | 77.7 | 95 | 70 | 48.4 | 177.6 | 95.1 | 213.8 | 208.1 | 42.9 | 11.6 | 30 | 0.056 | 104 | 30.1 | 15.306 | 470.7 | 209.2 | 208.7 | 98.3 | 35.4 | 0.708 |  |  | 98.4 | 730.5 | 1.13 | -8 | 58.43 | 97 | 30 | 0.991 | 183.14 | 202 | 8920 | 207.89 | 54.77 | -47.12 | 17.06 | 43.65 | 40.87 | 45.33 | 24 | 14 | 9 | 22 | 37.65 | 94 | 85
0:19 | 1748 | 266.6 | 48.7 | 77.7 | 94.9 | 70 | 48.4 | 177.4 | 95.1 | 213.6 | 208.3 | 42.9 | 11.6 | 30 | 0.057 | 104 | 30.1 | 15.193 | 471.9 | 209.4 | 208.9 | 98.3 | 35.4 | 0.706 |  |  | 98.4 | 730.6 | 1.124 | -8 | 60 | 97 | 30 | 0.999 | 182.75 | 214 | 9040 | 207.89 | 54.9 | -46.88 | 17.12 | 43.53 | 40.78 | 45.23 | 24 | 14 | 9 | 22 | 37.65 | 92 | 86
0:19 | 1748 | 268.6 | 48.9 | 77.7 | 95 | 70 | 48.4 | 177.3 | 95.1 | 213.5 | 208.2 | 42.9 | 11.6 | 30 | 0.051 | 104 | 30.1 | 15.182 | 470.9 | 209.5 | 209 | 98.3 | 35.4 | 0.709 |  |  | 98.4 | 730.7 | 1.125 | -8 | 57.25 | 97 | 30 | 1.008 | 181.18 | 204 | 8900 | 209.5 | 52.83 | -47.06 | 16.81 | 43.48 | 40.83 | 45.23 | 24 | 14 | 9 | 22 | 37.65 | 95 | 87
0:19 | 1750 | 268.5 | 48.7 | 77.7 | 95 | 70 | 48.4 | 177.1 | 95.1 | 213.2 | 208.2 | 42.9 | 11.5 | 30 | 0.054 | 104 | 30.1 | 15.285 | 470.5 | 209.4 | 208.9 | 98.3 | 35.4 | 0.709 |  |  | 98.5 | 730.8 | 1.128 | -8 | 58.43 | 97 | 30 | 1.018 | 182.75 | 214 | 8900 | 209.82 | 55.07 | -46.88 | 17.06 | 43.48 | 40.74 | 45.33 | 24 | 14 | 9 | 22 | 37.65 | 96 | 85
0:19 | 1752 | 268.8 | 50.1 | 77.7 | 94.9 | 70 | 48.4 | 177.4 | 95.1 | 213.7 | 208.2 | 42.9 | 11.5 | 30 | 0.052 | 104 | 30 | 15.341 | 470.1 | 209.5 | 209 | 98.3 | 35.4 | 0.708 |  |  | 98.4 | 730.8 | 1.113 | -8 | 57.25 | 97 | 30 | 1.006 | 183.14 | 203 | 8650 | 207.57 | 53.87 | -46.88 | 16.81 | 43.4 | 40.7 | 45.23 | 24 | 14 | 9 | 22 | 37.65 | 94 | 87
0:19 | 1756 | 271.6 | 50.3 | 77.7 | 94.9 | 70 | 48.4 | 177.7 | 95.1 | 214 | 208.1 | 42.9 | 11.5 | 30 | 0.044 | 104 | 30.1 | 15.325 | 469.4 | 209.5 | 209 | 98.3 | 35.4 | 0.71 |  |  | 98.4 | 730.8 | 1.125 | -8 | 55.29 | 97 | 30 | 1.003 | 182.75 | 213 | 7800 | 209.82 | 54.06 | -47.06 | 17.12 | 43.26 | 40.77 | 45.23 | 24 | 14 | 9 | 22 | 37.65 | 94 | 88
0:19 | 1753 | 270.7 | 50.4 | 77.7 | 94.9 | 70 | 48.4 | 177.5 | 95.1 | 213.8 | 207.9 | 42.9 | 11.5 | 30 | 0.045 | 104 | 30.1 | 15.331 | 469.1 | 209.4 | 208.9 | 98.3 | 35.4 | 0.709 |  |  | 98.4 | 730.7 | 1.118 | -8 | 55.69 | 97 | 30 | 0.992 | 180.78 | 204 | 8090 | 209.5 | 54.21 | -46.94 | 17.19 | 43.5 | 40.82 | 45.33 | 24 | 14 | 9 | 22 | 37.65 | 95 | 86
0:19 | 1753 | 269.4 | 50.2 | 77.7 | 94.9 | 70 | 48.4 | 177.3 | 95.1 | 213.5 | 208.2 | 42.9 | 11.5 | 30 | 0.053 | 104 | 30.1 | 15.338 | 469.4 | 209.4 | 208.9 | 98.3 | 35.4 | 0.707 |  |  | 98.4 | 730.6 | 1.124 | -8 | 60.39 | 97 | 30 | 1.002 | 183.53 | 214 | 8310 | 209.5 | 53.78 | -46.94 | 16.81 | 43.18 | 40.76 | 45.44 | 24 | 14 | 9 | 22 | 37.65 | 95 | 84
0:19 | 1751 | 269.9 | 49.5 | 77.7 | 95 | 70 | 48.4 | 177.1 | 95.1 | 213.2 | 208.3 | 42.9 | 11.5 | 30 | 0.052 | 104 | 30.1 | 15.382 | 469.9 | 209.5 | 209.1 | 98.3 | 35.4 | 0.706 |  |  | 98.4 | 730.5 | 1.122 | -8 | 54.12 | 97 | 30 | 1.011 | 177.65 | 213 | 8630 | 206.58 | 53.03 | -47.06 | 16.81 | 43.52 | 40.78 | 45.33 | 24 | 14 | 9 | 22 | 37.65 | 93 | 79
0:19 | 1748 | 268.6 | 49 | 77.7 | 95 | 70 | 48.4 | 177.1 | 95.1 | 213.2 | 208.5 | 42.9 | 11.5 | 30 | 0.055 | 104 | 30.1 | 15.363 | 471 | 209.6 | 209.1 | 98.3 | 35.4 | 0.704 |  |  | 98.4 | 730.4 | 1.127 | -8 | 59.61 | 97 | 30 | 0.992 | 183.53 | 203 | 7940 | 206.58 | 53.76 | -47 | 16.81 | 43.42 | 40.81 | 45.33 | 24 | 14 | 9 | 22 | 37.65 | 97 | 85
0:19 | 1747 | 267.3 | 48.5 | 77.7 | 95 | 70 | 48.4 | 177.1 | 95.1 | 213.1 | 208.4 | 42.9 | 11.5 | 30 | 0.063 | 104 | 30.1 | 15.28 | 470 | 209.4 | 208.9 | 98.3 | 35.4 | 0.703 |  |  | 98.4 | 730.4 | 1.13 | -8 | 59.22 | 97 | 30 | 1.005 | 182.35 | 213 | 8550 | 209.5 | 53.69 | -47 | 16.81 | 43.37 | 40.75 | 45.33 | 24 | 14 | 9 | 22 | 37.65 | 96 | 83
0:19 | 1746 | 266.8 | 48.5 | 77.7 | 94.9 | 70 | 48.4 | 176.8 | 95.1 | 212.8 | 208.4 | 42.9 | 11.5 | 30 | 0.063 | 104 | 30 | 15.191 | 469.8 | 209.4 | 208.9 | 98.3 | 35.4 | 0.702 |  |  | 98.5 | 730.5 | 1.129 | -8 | 60.39 | 97 | 30 | 1 | 183.14 | 202 | 8360 | 207.57 | 54.72 | -46.75 | 16.94 | 43.52 | 40.95 | 45.23 | 24 | 14 | 9 | 22 | 37.65 | 96 | 85
0:19 | 1750 | 266.8 | 49.6 | 77.7 | 95 | 70 | 48.4 | 176.5 | 95.1 | 212.4 | 208.6 | 42.9 | 11.5 | 30 | 0.057 | 104 | 30 | 15.221 | 469.8 | 209.7 | 209.2 | 98.3 | 35.4 | 0.704 |  |  | 98.5 | 730.7 | 1.129 | -8 | 59.61 | 97 | 30 | 1.009 | 183.14 | 214 | 8870 | 208.19 | 53.64 | -47.06 | 17.19 | 43.3 | 40.78 | 45.23 | 24 | 14 | 9 | 22 | 37.65 | 100 | 84
0:19 | 1754 | 270.6 | 49.4 | 77.8 | 95 | 70 | 48.4 | 176.8 | 95.1 | 213 | 208.2 | 42.9 | 11.5 | 30 | 0.051 | 104 | 30.1 | 15.276 | 469.5 | 209.4 | 208.9 | 98.3 | 35.5 | 0.706 |  |  | 98.5 | 730.8 | 1.126 | -8 | 53.73 | 97 | 30 | 0.999 | 181.57 | 203 | 8090 | 206.26 | 53.04 | -46.81 | 16.94 | 43.55 | 40.74 | 45.23 | 24 | 14 | 9 | 22 | 37.65 | 94 | 84
0:19 | 1750 | 269.2 | 49.5 | 77.8 | 95 | 70 | 48.4 | 177.1 | 95.1 | 213.3 | 207.7 | 42.9 | 11.5 | 30 | 0.058 | 104 | 30.1 | 15.288 | 469.3 | 208.9 | 208.4 | 98.3 | 35.5 | 0.706 |  |  | 98.5 | 730.8 | 1.122 | -8 | 58.43 | 97 | 30 | 1.003 | 181.96 | 211 | 8870 | 209.82 | 54.72 | -46.94 | 16.75 | 43.53 | 40.9 | 45.23 | 24 | 14 | 9 | 22 | 37.65 | 96 | 85
0:19 | 1751 | 269.5 | 49.1 | 77.8 | 95 | 70 | 48.4 | 177.1 | 95.1 | 213.2 | 207.8 | 42.9 | 11.5 | 30 | 0.057 | 103.9 | 30.1 | 15.281 | 469.4 | 208.9 | 208.4 | 98.3 | 35.5 | 0.704 |  |  | 98.5 | 730.8 | 1.123 | -8 | 59.22 | 97 | 30 | 0.996 | 181.57 | 202 | 8820 | 207.57 | 54.67 | -46.81 | 17 | 43.56 | 40.96 | 45.23 | 24 | 14 | 9 | 22 | 38.04 | 95 | 86
0:19 | 1749 | 267.8 | 49.2 | 77.8 | 95 | 70 | 48.4 | 176.8 | 95.1 | 212.9 | 208 | 42.9 | 11.5 | 30 | 0.058 | 104 | 30.1 | 15.309 | 469.1 | 209.1 | 208.6 | 98.3 | 35.5 | 0.704 |  |  | 98.4 | 730.7 | 1.119 | -8 | 53.33 | 97 | 30 | 1 | 181.57 | 203 | 8730 | 207.57 | 53.84 | -47.06 | 16.94 | 43.51 | 40.77 | 45.23 | 24 | 14 | 9 | 22 | 37.65 | 99 | 86
0:19 | 1751 | 269.2 | 49.9 | 77.8 | 94.9 | 70 | 48.4 | 176.8 | 95.1 | 212.8 | 208.1 | 42.9 | 11.5 | 30 | 0.049 | 104 | 30.1 | 15.263 | 467.9 | 209.5 | 209 | 98.3 | 35.5 | 0.705 |  |  | 98.4 | 730.6 | 1.119 | -8 | 52.16 | 97 | 30 | 1.004 | 181.57 | 203 | 9190 | 209.5 | 53.99 | -47 | 17.19 | 43.64 | 40.92 | 45.23 | 24 | 14 | 9 | 22 | 37.65 | 96 | 87
0:19 | 1751 | 269.5 | 49.3 | 77.8 | 94.9 | 70 | 48.4 | 177 | 95.1 | 213.2 | 208.2 | 43 | 11.5 | 30 | 0.051 | 104 | 30.1 | 15.302 | 467.6 | 209.6 | 209.1 | 98.3 | 35.5 | 0.705 |  |  | 98.4 | 730.6 | 1.127 | -8 | 55.69 | 97 | 30 | 0.987 | 183.14 | 212 | 8870 | 208.51 | 55.61 | -47.19 | 17.06 | 43.59 | 40.84 | 45.33 | 24 | 14 | 9 | 22 | 37.65 | 92 | 85
0:19 | 1750 | 268.9 | 49.1 | 77.8 | 94.9 | 70 | 48.4 | 177.3 | 95.1 | 213.5 | 208 | 43 | 11.5 | 30 | 0.055 | 104 | 30.1 | 15.357 | 468.4 | 209.3 | 208.8 | 98.3 | 35.5 | 0.706 |  |  | 98.4 | 730.6 | 1.119 | -8 | 56.47 | 97 | 30 | 0.989 | 182.75 | 211 | 8550 | 206.26 | 55.03 | -47 | 16.94 | 43.4 | 40.77 | 45.33 | 24 | 14 | 9 | 22 | 37.65 | 92 | 85
0:19 | 1746 | 267.9 | 48.8 | 77.8 | 94.9 | 70 | 48.4 | 177.2 | 95.1 | 213.2 | 208.1 | 43 | 11.5 | 30 | 0.057 | 104 | 30 | 15.303 | 468.6 | 209.3 | 208.8 | 98.3 | 35.4 | 0.706 |  |  | 98.5 | 730.6 | 1.125 | -8 | 58.82 | 97 | 30 | 1.029 | 182.75 | 203 | 8950 | 207.89 | 54.48 | -47.06 | 16.94 | 43.23 | 40.85 | 45.33 | 24 | 14 | 9 | 22 | 37.65 | 91 | 88
0:19 | 1749 | 267.9 | 49.3 | 77.8 | 94.9 | 70 | 48.4 | 176.9 | 95.1 | 212.8 | 208.4 | 43 | 11.5 | 30 | 0.058 | 104 | 30.1 | 15.323 | 469.1 | 209.6 | 209.1 | 98.3 | 35.4 | 0.708 |  |  | 98.4 | 730.6 | 1.127 | -8 | 59.61 | 97 | 30 | 1.006 | 183.14 | 215 | 8460 | 208.19 | 54.99 | -46.94 | 16.88 | 43.51 | 40.79 | 45.44 | 24 | 14 | 9 | 22 | 37.65 | 101 | 88
0:19 | 1753 | 268.6 | 50.1 | 77.8 | 94.9 | 70 | 48.4 | 176.6 | 95.1 | 212.6 | 208.5 | 43 | 11.5 | 30 | 0.05 | 104 | 30.1 | 15.321 | 469 | 209.7 | 209.2 | 98.3 | 35.5 | 0.71 |  |  | 98.4 | 730.7 | 1.114 | -8 | 57.65 | 97 | 30 | 0.992 | 176.47 | 214 | 8850 | 208.83 | 53.72 | -46.94 | 16.88 | 43.18 | 40.55 | 45.44 | 24 | 14 | 9 | 22 | 37.65 | 101 | 90
0:19 | 1753 | 270.2 | 49.7 | 77.8 | 94.9 | 70 | 48.4 | 177.1 | 95.1 | 213.3 | 208.6 | 43 | 11.5 | 30 | 0.046 | 104 | 30.1 | 15.329 | 468.9 | 210 | 209.5 | 98.3 | 35.5 | 0.711 |  |  | 98.4 | 730.7 | 1.136 | -8 | 53.33 | 97 | 30 | 0.998 | 183.14 | 212 | 8970 | 208.83 | 52.21 | -46.94 | 17.06 | 43.45 | 40.58 | 45.44 | 24 | 14 | 9 | 22 | 37.65 | 92 | 84
0:19 | 1754 | 272.5 | 49.6 | 77.8 | 95 | 70 | 48.4 | 177.3 | 95.1 | 213.6 | 208.3 | 43.1 | 11.5 | 30 | 0.038 | 104.1 | 30.1 | 15.464 | 468.3 | 210 | 209.6 | 98.3 | 35.5 | 0.712 |  |  | 98.5 | 730.7 | 1.125 | -8 | 50.2 | 97 | 30 | 0.999 | 182.75 | 212 | 7940 | 208.83 | 53.44 | -47 | 17.06 | 43.52 | 40.75 | 45.55 | 24 | 14 | 9 | 22 | 37.65 | 92 | 86
0:19 | 1748 | 269.3 | 48.6 | 77.8 | 95 | 70 | 48.4 | 177 | 95.1 | 213.1 | 208.3 | 43.1 | 11.5 | 30 | 0.049 | 104.1 | 30.1 | 15.584 | 469.6 | 209.7 | 209.2 | 98.3 | 35.5 | 0.712 |  |  | 98.5 | 730.7 | 1.126 | -8 | 58.43 | 97 | 30 | 0.991 | 181.96 | 204 | 8410 | 206.58 | 53.59 | -47 | 17.12 | 43.25 | 40.72 | 45.55 | 24 | 14 | 9 | 22 | 37.65 | 97 | 84
0:19 | 1746 | 268.5 | 48.5 | 77.8 | 95 | 70 | 48.4 | 176.7 | 95.1 | 212.7 | 208.3 | 43.1 | 11.5 | 30 | 0.059 | 104 | 30.1 | 15.523 | 470.4 | 209.5 | 209 | 98.3 | 35.5 | 0.709 |  |  | 98.4 | 730.7 | 1.127 | -8 | 59.61 | 97 | 30 | 0.989 | 182.75 | 202 | 9460 | 208.51 | 53.84 | -46.94 | 16.94 | 43.57 | 40.75 | 45.55 | 24 | 14 | 9 | 22 | 37.65 | 96 | 84
0:19 | 1747 | 268.2 | 48.5 | 77.8 | 95 | 70 | 48.4 | 176.6 | 95.1 | 212.6 | 208.7 | 43.1 | 11.5 | 30 | 0.061 | 104 | 30.1 | 15.422 | 471.5 | 209.7 | 209.2 | 98.3 | 35.5 | 0.709 |  |  | 98.5 | 730.7 | 1.118 | -8 | 60.39 | 97 | 30 | 0.992 | 183.14 | 213 | 8580 | 208.83 | 53.85 | -47.06 | 17.12 | 43.44 | 40.72 | 45.55 | 24 | 14 | 9 | 22 | 37.65 | 92 | 84
0:19 | 1754 | 269 | 50.1 | 77.8 | 95 | 70 | 48.4 | 176.9 | 95.1 | 213 | 208.8 | 43.1 | 11.5 | 30 | 0.058 | 104 | 30.1 | 15.389 | 472.8 | 209.8 | 209.4 | 98.3 | 35.5 | 0.708 |  |  | 98.5 | 730.8 | 1.125 | -8 | 58.04 | 97 | 30 | 0.99 | 183.53 | 203 | 8580 | 209.18 | 53.84 | -47.06 | 16.88 | 43.24 | 40.75 | 45.44 | 24 | 14 | 9 | 22 | 37.65 | 92 | 83
0:19 | 1752 | 268.9 | 49.9 | 77.8 | 95 | 70 | 48.4 | 177 | 95.1 | 213.1 | 208.6 | 43.1 | 11.5 | 30 | 0.058 | 104 | 30.1 | 15.442 | 471.1 | 209.7 | 209.2 | 98.3 | 35.5 | 0.708 |  |  | 98.5 | 730.8 | 1.117 | -8 | 57.25 | 97 | 30 | 1.004 | 181.96 | 203 | 8630 | 206.9 | 53.76 | -46.94 | 16.88 | 43.56 | 40.78 | 45.44 | 24 | 14 | 9 | 22 | 37.65 | 93 | 84
0:19 | 1747 | 267.8 | 48.6 | 77.8 | 95 | 70 | 48.4 | 176.8 | 95.1 | 212.8 | 208.4 | 43 | 11.5 | 30 | 0.063 | 104 | 30.1 | 15.472 | 470.6 | 209.5 | 209 | 98.3 | 35.5 | 0.707 |  |  | 98.5 | 730.8 | 1.125 | -8 | 60.39 | 97 | 30 | 0.99 | 183.14 | 214 | 8730 | 206.26 | 54.79 | -47.12 | 17.06 | 43.13 | 40.85 | 45.44 | 24 | 14 | 9 | 22 | 37.65 | 97 | 84
0:19 | 1750 | 266.8 | 49.6 | 77.8 | 95 | 70 | 48.4 | 176.5 | 95.1 | 212.5 | 208.5 | 43 | 11.5 | 30 | 0.064 | 104 | 30.1 | 15.439 | 469.9 | 209.5 | 209 | 98.3 | 35.5 | 0.706 |  |  | 98.4 | 730.9 | 1.127 | -8 | 60.78 | 97 | 30 | 1 | 183.14 | 215 | 8770 | 208.19 | 54.84 | -46.81 | 17 | 43.58 | 40.76 | 45.33 | 24 | 14 | 9 | 22 | 38.04 | 97 | 82
0:19 | 1751 | 269.6 | 49.1 | 77.8 | 95 | 70 | 48.4 | 177.3 | 95.1 | 213.6 | 208.3 | 43 | 11.5 | 30 | 0.059 | 104 | 30.1 | 15.336 | 469.8 | 209.4 | 208.9 | 98.3 | 35.5 | 0.708 |  |  | 98.5 | 731 | 1.129 | -8 | 57.65 | 97 | 30 | 1.005 | 179.61 | 202 | 8160 | 204.97 | 54.26 | -46.94 | 16.69 | 43.45 | 40.76 | 45.33 | 24 | 14 | 9 | 22 | 37.65 | 95 | 83
0:19 | 1749 | 268.9 | 49.2 | 77.8 | 95 | 70 | 48.4 | 177.5 | 95.1 | 213.7 | 208.1 | 42.9 | 11.5 | 30 | 0.056 | 104 | 30.1 | 15.328 | 469.5 | 209.1 | 208.7 | 98.3 | 35.5 | 0.709 |  |  | 98.5 | 731 | 1.128 | -8 | 58.43 | 97 | 30 | 0.996 | 181.96 | 212 | 7900 | 208.19 | 53.79 | -46.94 | 16.69 | 43.64 | 40.99 | 45.33 | 24 | 14 | 9 | 22 | 37.65 | 97 | 87
0:19 | 1753 | 270.6 | 49.5 | 77.8 | 95 | 70 | 48.5 | 177.3 | 95.1 | 213.5 | 207.9 | 42.9 | 11.5 | 30 | 0.055 | 104 | 30.1 | 15.378 | 470.5 | 209 | 208.6 | 98.3 | 35.5 | 0.709 |  |  | 98.5 | 731 | 1.128 | -8 | 57.25 | 97 | 30 | 0.996 | 183.14 | 203 | 8430 | 207.57 | 54.27 | -46.94 | 16.88 | 43.57 | 41.07 | 45.33 | 24 | 14 | 9 | 22 | 37.65 | 98 | 82
0:19 | 1749 | 268.1 | 49 | 77.8 | 95 | 70 | 48.5 | 177.3 | 95.1 | 213.5 | 208 | 42.9 | 11.5 | 30 | 0.06 | 103.9 | 30.1 | 15.429 | 470.9 | 209.1 | 208.6 | 98.3 | 35.5 | 0.707 |  |  | 98.5 | 731 | 1.126 | -8 | 59.22 | 97 | 30 | 1.008 | 182.75 | 214 | 8070 | 209.5 | 54.89 | -46.81 | 16.81 | 43.52 | 40.79 | 45.33 | 24 | 14 | 9 | 22 | 37.65 | 95 | 85
0:19 | 1753 | 269.5 | 50.1 | 77.8 | 94.9 | 70 | 48.5 | 177.4 | 95.1 | 213.7 | 207.8 | 42.9 | 11.5 | 30 | 0.06 | 103.9 | 30.1 | 15.38 | 471.2 | 208.9 | 208.5 | 98.3 | 35.5 | 0.707 |  |  | 98.4 | 731 | 1.125 | -8 | 58.82 | 97 | 30 | 1.001 | 182.75 | 202 | 8950 | 207.24 | 54.88 | -46.88 | 16.94 | 43.54 | 40.99 | 45.33 | 24 | 14 | 9 | 22 | 37.65 | 94 | 85
0:19 | 1748 | 269.2 | 48.9 | 77.8 | 95 | 70 | 48.5 | 177.5 | 95.1 | 213.6 | 207.9 | 42.9 | 11.5 | 30 | 0.059 | 104 | 30.1 | 15.306 | 471.4 | 209 | 208.5 | 98.3 | 35.5 | 0.708 |  |  | 98.4 | 730.9 | 1.131 | -8 | 58.82 | 97 | 30 | 0.99 | 183.14 | 202 | 8770 | 209.82 | 54.7 | -46.69 | 16.94 | 43.6 | 40.98 | 45.33 | 24 | 14 | 9 | 22 | 37.65 | 96 | 84
0:19 | 1751 | 267.5 | 49.4 | 77.8 | 95 | 70 | 48.4 | 177.5 | 95 | 213.8 | 207.9 | 42.9 | 11.5 | 30 | 0.065 | 103.9 | 30.1 | 15.263 | 472 | 209 | 208.5 | 98.3 | 35.5 | 0.706 |  |  | 98.5 | 730.9 | 1.124 | -8 | 59.22 | 97 | 30 | 1.008 | 182.35 | 212 | 8260 | 209.82 | 55.62 | -47.06 | 17.06 | 43.45 | 40.99 | 45.33 | 24 | 14 | 9 | 22 | 38.04 | 95 | 86
0:19 | 1752 | 269 | 49.7 | 77.8 | 95.1 | 70 | 48.4 | 177.4 | 95 | 213.7 | 208 | 42.9 | 11.5 | 30 | 0.06 | 104 | 30.1 | 15.202 | 471.8 | 209.1 | 208.6 | 98.3 | 35.5 | 0.705 |  |  | 98.4 | 730.9 | 1.113 | -8 | 56.47 | 97 | 30 | 1.006 | 172.55 | 203 | 8770 | 207.24 | 53.78 | -46.75 | 16.88 | 43.56 | 40.85 | 45.33 | 24 | 14 | 9 | 22 | 38.04 | 93 | 85
0:19 | 1752 | 270.7 | 49.6 | 77.8 | 95.1 | 70 | 48.4 | 177.4 | 95 | 213.8 | 208.1 | 42.9 | 11.5 | 30 | 0.047 | 104 | 30.1 | 15.238 | 471.5 | 209.5 | 209.1 | 98.3 | 35.5 | 0.708 |  |  | 98.4 | 730.9 | 1.128 | -8 | 51.37 | 97 | 30 | 0.993 | 183.14 | 214 | 9750 | 208.19 | 53.67 | -46.94 | 16.88 | 43.39 | 41.04 | 45.33 | 24 | 14 | 9 | 22 | 37.65 | 98 | 86
0:19 | 1758 | 272.5 | 50.5 | 77.8 | 95 | 70 | 48.4 | 177.5 | 95 | 213.9 | 208.1 | 43 | 11.5 | 30 | 0.04 | 104.1 | 30 | 15.31 | 470.4 | 209.6 | 209.2 | 98.3 | 35.5 | 0.71 |  |  | 98.4 | 730.8 | 1.124 | -8 | 50.59 | 97 | 30 | 1.01 | 183.14 | 211 | 8240 | 209.82 | 52.73 | -46.94 | 17.31 | 43.65 | 40.83 | 45.44 | 24 | 14 | 9 | 22 | 37.65 | 98 | 87
0:19 | 1749 | 270.1 | 49.3 | 77.8 | 94.9 | 70 | 48.4 | 177.1 | 95 | 213.2 | 208.3 | 43 | 11.5 | 30 | 0.047 | 104 | 30.1 | 15.361 | 470.9 | 209.6 | 209.1 | 98.3 | 35.5 | 0.707 |  |  | 98.4 | 730.7 | 1.119 | -8 | 55.69 | 97 | 30 | 1 | 183.14 | 203 | 9020 | 207.57 | 54.05 | -47 | 17.12 | 43.34 | 40.86 | 45.55 | 24 | 14 | 9 | 22 | 37.65 | 96 | 85
0:19 | 1750 | 269.8 | 48.8 | 77.8 | 94.9 | 70 | 48.4 | 177 | 95 | 213.2 | 208.5 | 43 | 11.5 | 30 | 0.05 | 104.1 | 30.1 | 15.407 | 471.3 | 209.6 | 209.2 | 98.3 | 35.5 | 0.707 |  |  | 98.5 | 730.7 | 1.127 | -8 | 58.43 | 97 | 30 | 0.99 | 183.53 | 215 | 9040 | 208.51 | 54.73 | -47.12 | 16.94 | 43.65 | 40.8 | 45.44 | 24 | 14 | 9 | 22 | 37.65 | 96 | 84
0:19 | 1753 | 270.6 | 49.9 | 77.8 | 94.9 | 70 | 48.4 | 176.9 | 95 | 213 | 208.4 | 43 | 11.5 | 30 | 0.048 | 104 | 30.1 | 15.382 | 470.4 | 209.6 | 209.2 | 98.3 | 35.5 | 0.708 |  |  | 98.5 | 730.7 | 1.121 | -8 | 52.94 | 97 | 30 | 0.995 | 180.78 | 214 | 8920 | 206.9 | 54.87 | -47.19 | 17 | 43.22 | 40.77 | 45.44 | 24 | 14 | 9 | 22 | 37.65 | 98 | 83
0:19 | 1747 | 269.1 | 48.7 | 77.8 | 95 | 70 | 48.4 | 176.6 | 95 | 212.5 | 208.6 | 43 | 11.5 | 30 | 0.048 | 104 | 30.1 | 15.314 | 468.2 | 209.9 | 209.5 | 98.3 | 35.5 | 0.708 |  |  | 98.5 | 730.6 | 1.126 | -8 | 52.94 | 97 | 30 | 1.002 | 183.92 | 203 | 8140 | 206.58 | 53.81 | -47 | 16.88 | 43.34 | 40.67 | 45.44 | 24 | 14 | 9 | 22 | 37.65 | 98 | 86
0:19 | 1757 | 272 | 50.4 | 77.8 | 95 | 70 | 48.4 | 176.7 | 95.1 | 212.8 | 208.5 | 43.1 | 11.5 | 30 | 0.041 | 104 | 30.1 | 15.352 | 467.7 | 210.1 | 209.6 | 98.3 | 35.5 | 0.71 |  |  | 98.4 | 730.5 | 1.126 | -8 | 48.24 | 97 | 30 | 1 | 183.14 | 212 | 8770 | 211.75 | 54.05 | -46.81 | 17 | 43.5 | 40.69 | 45.44 | 24 | 14 | 9 | 22 | 37.65 | 101 | 86
0:19 | 1755 | 272.9 | 50 | 77.8 | 95 | 70 | 48.4 | 176.9 | 95 | 213.1 | 208 | 43.1 | 11.5 | 30 | 0.036 | 104 | 30.1 | 15.382 | 467.4 | 209.9 | 209.4 | 98.3 | 35.5 | 0.711 |  |  | 98.5 | 730.4 | 1.13 | -8 | 47.84 | 97 | 30 | 0.996 | 182.35 | 212 | 8600 | 208.19 | 52.96 | -47 | 16.88 | 43.52 | 40.73 | 45.44 | 24 | 14 | 9 | 22 | 37.65 | 101 | 85
0:20 | 1747 | 269.5 | 48.9 | 77.8 | 95 | 70 | 48.4 | 176.9 | 95 | 213 | 208.1 | 43.1 | 11.5 | 30 | 0.049 | 104 | 30.1 | 15.4 | 469.3 | 209.5 | 209 | 98.3 | 35.5 | 0.708 |  |  | 98.4 | 730.4 | 1.121 | -8 | 55.69 | 97 | 30 | 0.997 | 182.75 | 214 | 8850 | 206.9 | 53.69 | -47.12 | 17.12 | 43.23 | 40.77 | 45.55 | 24 | 14 | 9 | 22 | 37.65 | 98 | 83
0:20 | 1748 | 269.3 | 48.5 | 77.8 | 95 | 70 | 48.4 | 176.8 | 95 | 212.8 | 208.2 | 43.1 | 11.5 | 30 | 0.051 | 104 | 30.1 | 15.393 | 471.7 | 209.5 | 209 | 98.3 | 35.5 | 0.707 |  |  | 98.4 | 730.4 | 1.132 | -8 | 56.86 | 97 | 30 | 0.995 | 183.14 | 202 | 9510 | 206.26 | 55.01 | -46.94 | 17.12 | 43.56 | 40.8 | 45.55 | 24 | 14 | 9 | 22 | 37.65 | 96 | 85
0:20 | 1749 | 268.3 | 49.5 | 77.8 | 94.9 | 70 | 48.4 | 176.5 | 95 | 212.5 | 208.3 | 43.1 | 11.5 | 30 | 0.054 | 104 | 30 | 15.356 | 472.6 | 209.6 | 209.1 | 98.3 | 35.5 | 0.707 |  |  | 98.4 | 730.4 | 1.132 | -8 | 54.12 | 97 | 30 | 0.998 | 182.75 | 213 | 8730 | 208.19 | 53.35 | -47 | 17 | 43.5 | 40.84 | 45.55 | 24 | 14 | 9 | 22 | 37.65 | 95 | 86
0:20 | 1751 | 269.2 | 49.2 | 77.8 | 94.9 | 70 | 48.4 | 176.8 | 95 | 212.9 | 208 | 43.1 | 11.5 | 30 | 0.061 | 104 | 30 | 15.288 | 472.4 | 209.2 | 208.7 | 98.3 | 35.5 | 0.706 |  |  | 98.4 | 730.5 | 1.126 | -8 | 59.22 | 97 | 30 | 1.005 | 182.35 | 203 | 8580 | 206.58 | 53.69 | -47 | 16.88 | 43.53 | 40.86 | 45.55 | 24 | 14 | 9 | 22 | 37.65 | 99 | 88
0:20 | 1749 | 268.8 | 48.8 | 77.8 | 94.9 | 70 | 48.4 | 176.5 | 95 | 212.5 | 207.9 | 43 | 11.5 | 30 | 0.061 | 104 | 30 | 15.291 | 472.9 | 209 | 208.5 | 98.3 | 35.5 | 0.705 |  |  | 98.4 | 730.5 | 1.125 | -8 | 59.22 | 97 | 30 | 0.996 | 182.75 | 202 | 9290 | 207.57 | 54.86 | -46.88 | 16.81 | 43.55 | 40.73 | 45.44 | 24 | 14 | 9 | 22 | 37.65 | 97 | 86
0:20 | 1750 | 269.6 | 49 | 77.8 | 94.9 | 70 | 48.4 | 176.8 | 95 | 212.9 | 207.9 | 43 | 11.5 | 30 | 0.062 | 103.9 | 30 | 15.311 | 471.7 | 208.9 | 208.4 | 98.3 | 35.5 | 0.706 |  |  | 98.4 | 730.5 | 1.123 | -8 | 58.82 | 97 | 30 | 0.989 | 182.75 | 212 | 8820 | 209.82 | 53.74 | -47.12 | 16.81 | 43.46 | 40.93 | 45.33 | 24 | 14 | 9 | 22 | 37.65 | 92 | 83
0:20 | 1746 | 267.6 | 48.7 | 77.8 | 94.9 | 70 | 48.5 | 176.6 | 95 | 212.5 | 207.9 | 43 | 11.5 | 30 | 0.067 | 103.9 | 30 | 15.318 | 471.6 | 208.9 | 208.4 | 98.3 | 35.5 | 0.704 |  |  | 98.4 | 730.5 | 1.123 | -8 | 57.25 | 97 | 30 | 0.995 | 182.35 | 202 | 8680 | 207.24 | 53.62 | -46.75 | 16.81 | 43.52 | 40.91 | 45.23 | 24 | 14 | 9 | 22 | 37.65 | 95 | 83
0:20 | 1749 | 267.8 | 49 | 77.8 | 94.9 | 70 | 48.5 | 176.3 | 95 | 212.2 | 207.9 | 42.9 | 11.5 | 30 | 0.065 | 104 | 30 | 15.275 | 471.8 | 209 | 208.5 | 98.3 | 35.5 | 0.706 |  |  | 98.4 | 730.5 | 1.119 | -8 | 60.39 | 97 | 30 | 1.003 | 183.14 | 212 | 8750 | 209.82 | 53.83 | -47.12 | 16.81 | 43.6 | 40.85 | 45.23 | 24 | 14 | 9 | 22 | 37.65 | 99 | 86
0:20 | 1750 | 269.3 | 49.4 | 77.8 | 94.9 | 70 | 48.5 | 176.4 | 95 | 212.4 | 208 | 42.9 | 11.5 | 30 | 0.06 | 104 | 30.1 | 15.246 | 472 | 209.2 | 208.7 | 98.3 | 35.5 | 0.707 |  |  | 98.4 | 730.6 | 1.12 | -8 | 54.9 | 97 | 30 | 0.999 | 182.75 | 203 | 8040 | 206.26 | 53.81 | -46.94 | 17.19 | 43.54 | 40.95 | 45.12 | 24 | 14 | 9 | 22 | 37.65 | 90 | 85
0:20 | 1752 | 269.1 | 49.7 | 77.8 | 94.9 | 70 | 48.5 | 177.6 | 95 | 214.1 | 208.1 | 42.9 | 11.5 | 30 | 0.055 | 104 | 30.1 | 15.26 | 470.7 | 209.3 | 208.9 | 98.3 | 35.5 | 0.707 |  |  | 98.4 | 730.6 | 1.12 | -8 | 57.25 | 97 | 30 | 0.988 | 178.04 | 211 | 8460 | 209.82 | 53.04 | -47.06 | 16.94 | 43.41 | 40.91 | 45.23 | 24 | 14 | 9 | 22 | 37.65 | 96 | 83
0:20 | 1751 | 271.4 | 49.1 | 77.8 | 94.9 | 70 | 48.5 | 178.7 | 95 | 215.3 | 208.1 | 42.9 | 11.5 | 30 | 0.049 | 104 | 30.1 | 15.258 | 470.9 | 209.4 | 208.9 | 98.3 | 35.5 | 0.708 |  |  | 98.5 | 730.6 | 1.125 | -8 | 56.08 | 97 | 30 | 1.008 | 183.14 | 214 | 8970 | 209.5 | 53.61 | -46.94 | 17 | 43.54 | 40.84 | 45.23 | 24 | 14 | 9 | 22 | 37.65 | 100 | 84
0:20 | 1747 | 269.4 | 48.8 | 77.8 | 94.9 | 70 | 48.5 | 178.8 | 95 | 215.3 | 208.2 | 43 | 11.5 | 30 | 0.053 | 104 | 30 | 15.299 | 472.7 | 209.4 | 208.9 | 98.3 | 35.5 | 0.707 |  |  | 98.5 | 730.6 | 1.127 | -8 | 58.43 | 97 | 30 | 1.012 | 182.35 | 214 | 7900 | 206.26 | 54.21 | -47.06 | 17.06 | 43.42 | 40.82 | 45.23 | 24 | 14 | 9 | 22 | 37.65 | 100 | 87
0:20 | 1752 | 269 | 49.9 | 77.8 | 94.9 | 70 | 48.5 | 178.4 | 95 | 214.9 | 208.4 | 43 | 11.5 | 30 | 0.055 | 104 | 30.1 | 15.306 | 473.7 | 209.4 | 208.9 | 98.3 | 35.5 | 0.707 |  |  | 98.5 | 730.6 | 1.127 | -8 | 59.22 | 97 | 30 | 1.013 | 181.96 | 213 | 8090 | 208.51 | 54.86 | -47.12 | 17.06 | 43.5 | 40.89 | 45.33 | 24 | 14 | 9 | 22 | 37.65 | 99 | 84
0:20 | 1753 | 270.1 | 49.7 | 77.8 | 95 | 70 | 48.5 | 178.5 | 95 | 215 | 208.2 | 43 | 11.5 | 30 | 0.051 | 104 | 30.1 | 15.278 | 473.7 | 209.5 | 209 | 98.3 | 35.5 | 0.707 |  |  | 98.5 | 730.7 | 1.136 | -8 | 56.47 | 97 | 30 | 1.001 | 182.75 | 203 | 8550 | 207.57 | 55.82 | -47 | 17.06 | 43.65 | 40.87 | 45.23 | 24 | 14 | 9 | 22 | 37.65 | 89 | 84
0:20 | 1745 | 268.6 | 48.6 | 77.8 | 95 | 70 | 48.5 | 178.5 | 95 | 215 | 208.3 | 43 | 11.5 | 30 | 0.052 | 104 | 30.1 | 15.34 | 473.8 | 209.5 | 209 | 98.3 | 35.5 | 0.706 |  |  | 98.4 | 730.6 | 1.121 | -8 | 58.04 | 97 | 30 | 1.004 | 182.75 | 213 | 8920 | 207.24 | 54.09 | -47.06 | 16.94 | 43.15 | 40.79 | 45.23 | 24 | 14 | 9 | 22 | 37.65 | 97 | 89
0:20 | 1746 | 267 | 48.6 | 77.8 | 95 | 70 | 48.5 | 178.2 | 94.9 | 214.5 | 208.7 | 43 | 11.5 | 30 | 0.056 | 104 | 30.1 | 15.372 | 475 | 209.8 | 209.4 | 98.3 | 35.5 | 0.705 |  |  | 98.4 | 730.6 | 1.121 | -8 | 58.04 | 97 | 30 | 1.006 | 183.53 | 215 | 8820 | 208.83 | 53.54 | -47.12 | 16.88 | 43.35 | 40.8 | 45.23 | 24 | 14 | 9 | 22 | 37.65 | 94 | 86
0:20 | 1751 | 268.7 | 49.3 | 77.8 | 95 | 70 | 48.4 | 178.2 | 94.9 | 214.6 | 208.7 | 43 | 11.5 | 30 | 0.051 | 104 | 30.1 | 15.344 | 476 | 209.9 | 209.4 | 98.3 | 35.5 | 0.707 |  |  | 98.4 | 730.8 | 1.124 | -8 | 55.69 | 97 | 30 | 1.028 | 183.53 | 204 | 8530 | 206.58 | 54.62 | -46.88 | 16.94 | 43.52 | 40.65 | 45.33 | 24 | 14 | 9 | 22 | 37.65 | 95 | 84
0:20 | 1751 | 268.8 | 49.6 | 77.8 | 95 | 70 | 48.4 | 178.2 | 94.9 | 214.6 | 208.4 | 43 | 11.5 | 30 | 0.05 | 104 | 30.1 | 15.387 | 474.9 | 209.8 | 209.3 | 98.3 | 35.5 | 0.708 |  |  | 98.4 | 730.9 | 1.13 | -8 | 48.63 | 97 | 30 | 1.011 | 182.75 | 212 | 8920 | 208.51 | 54.11 | -47.12 | 16.94 | 43.43 | 40.86 | 45.33 | 24 | 14 | 9 | 22 | 37.65 | 92 | 86
0:20 | 1750 | 269.6 | 48.9 | 77.8 | 95 | 70 | 48.4 | 178.4 | 94.9 | 214.9 | 208.4 | 43 | 11.5 | 30 | 0.052 | 104 | 30.1 | 15.354 | 472.7 | 209.7 | 209.3 | 98.3 | 35.5 | 0.707 |  |  | 98.4 | 730.9 | 1.12 | -8 | 56.08 | 97 | 30 | 0.995 | 183.14 | 204 | 8360 | 206.58 | 54.01 | -46.94 | 16.94 | 43.5 | 40.72 | 45.44 | 24 | 14 | 9 | 22 | 37.65 | 97 | 84
0:20 | 1752 | 271 | 49.7 | 77.8 | 95 | 70 | 48.4 | 178.3 | 94.9 | 214.8 | 208.2 | 43.1 | 11.5 | 30 | 0.052 | 104 | 30.1 | 15.349 | 473.3 | 209.5 | 209 | 98.3 | 35.5 | 0.708 |  |  | 98.4 | 731 | 1.128 | -8 | 55.29 | 97 | 30 | 0.998 | 183.14 | 214 | 8550 | 209.82 | 54.02 | -46.94 | 16.75 | 43.48 | 40.89 | 45.44 | 24 | 14 | 9 | 22 | 37.65 | 93 | 89
0:20 | 1750 | 270.2 | 49.8 | 77.8 | 95 | 70 | 48.4 | 178.1 | 94.9 | 214.5 | 208 | 43.1 | 11.5 | 30 | 0.059 | 104 | 30.1 | 15.425 | 472.2 | 209.2 | 208.7 | 98.3 | 35.5 | 0.705 |  |  | 98.4 | 730.9 | 1.125 | -8 | 59.22 | 97 | 30 | 0.998 | 182.75 | 202 | 9870 | 204.97 | 53.09 | -46.88 | 16.69 | 43.47 | 40.87 | 45.44 | 24 | 14 | 9 | 22 | 37.65 | 97 | 83
0:20 | 1747 | 267.6 | 49 | 77.8 | 95 | 70 | 48.4 | 177.9 | 94.9 | 214.3 | 207.8 | 43 | 11.4 | 30 | 0.065 | 103.9 | 30.1 | 15.447 | 472.3 | 208.9 | 208.4 | 98.3 | 35.5 | 0.704 |  |  | 98.4 | 730.9 | 1.121 | -8 | 59.61 | 97 | 30 | 0.994 | 182.75 | 212 | 8210 | 209.18 | 53.84 | -47 | 16.94 | 43.47 | 40.88 | 45.33 | 24 | 14 | 9 | 22 | 37.65 | 97 | 85
0:20 | 1744 | 266.5 | 48.1 | 77.8 | 95 | 70 | 48.4 | 177.8 | 94.9 | 214.2 | 207.9 | 43 | 11.4 | 30 | 0.069 | 103.9 | 30.1 | 15.35 | 472.3 | 208.9 | 208.4 | 98.3 | 35.5 | 0.703 |  |  | 98.4 | 730.9 | 1.129 | -8 | 56.08 | 97 | 30 | 0.996 | 181.96 | 202 | 8460 | 207.57 | 54.89 | -46.69 | 16.94 | 43.5 | 40.79 | 45.33 | 24 | 14 | 9 | 22 | 37.65 | 97 | 89
0:20 | 1749 | 267.2 | 48.8 | 77.8 | 95 | 70 | 48.4 | 177.6 | 94.9 | 214 | 208.1 | 43 | 11.5 | 30 | 0.063 | 103.9 | 30.1 | 15.295 | 471.2 | 209.2 | 208.7 | 98.3 | 35.5 | 0.703 |  |  | 98.4 | 730.9 | 1.131 | -8 | 58.82 | 97 | 30 | 0.991 | 183.14 | 215 | 8380 | 208.19 | 54.78 | -47 | 16.94 | 43.54 | 40.88 | 45.23 | 24 | 14 | 9 | 22 | 37.65 | 97 | 81
0:20 | 1753 | 269.6 | 49.9 | 77.8 | 95 | 70 | 48.4 | 177.8 | 94.9 | 214.1 | 208.2 | 43 | 11.5 | 30 | 0.051 | 104 | 30 | 15.25 | 470 | 209.7 | 209.2 | 98.3 | 35.5 | 0.707 |  |  | 98.4 | 730.9 | 1.126 | -8 | 52.16 | 97 | 30 | 0.989 | 182.35 | 204 | 8190 | 206.9 | 54.33 | -46.88 | 17.25 | 43.55 | 40.95 | 45.33 | 24 | 14 | 9 | 22 | 37.65 | 99 | 84
0:20 | 1755 | 272.3 | 50.2 | 77.8 | 95.1 | 70 | 48.4 | 177.9 | 94.9 | 214.3 | 208.1 | 43 | 11.5 | 30 | 0.047 | 104 | 30.1 | 15.303 | 468.7 | 209.7 | 209.2 | 98.3 | 35.5 | 0.709 |  |  | 98.4 | 730.9 | 1.123 | -8 | 56.47 | 97 | 30 | 1.007 | 182.75 | 203 | 8210 | 208.51 | 53.78 | -47.25 | 17.06 | 43.25 | 40.78 | 45.33 | 24 | 14 | 9 | 22 | 37.65 | 98 | 84
0:20 | 1750 | 269.3 | 49.3 | 77.8 | 95 | 70 | 48.4 | 177.6 | 94.9 | 213.8 | 208 | 43 | 11.4 | 30 | 0.056 | 104 | 30.1 | 15.442 | 469.4 | 209.4 | 208.9 | 98.3 | 35.5 | 0.708 |  |  | 98.4 | 730.8 | 1.123 | -8 | 59.61 | 97 | 30 | 0.989 | 182.75 | 213 | 8770 | 208.51 | 54.83 | -46.94 | 17.06 | 43.66 | 40.88 | 45.55 | 24 | 14 | 9 | 22 | 37.65 | 98 | 85
0:20 | 1748 | 269.6 | 48.6 | 77.8 | 95 | 70 | 48.5 | 177.5 | 94.9 | 213.7 | 208 | 43 | 11.4 | 30 | 0.056 | 104 | 30.1 | 15.488 | 471.3 | 209.2 | 208.7 | 98.3 | 35.5 | 0.707 |  |  | 98.4 | 730.8 | 1.131 | -8 | 60.39 | 97 | 30 | 0.992 | 183.14 | 203 | 7820 | 207.57 | 54.71 | -46.94 | 17 | 43.55 | 40.99 | 45.44 | 24 | 14 | 9 | 22 | 37.65 | 96 | 84
0:20 | 1747 | 267.4 | 49.3 | 77.8 | 95 | 70 | 48.5 | 177.2 | 94.9 | 213.3 | 208.2 | 43 | 11.4 | 30 | 0.06 | 104 | 30.1 | 15.48 | 472.6 | 209.3 | 208.8 | 98.3 | 35.5 | 0.704 |  |  | 98.4 | 730.7 | 1.127 | -8 | 60 | 97 | 30 | 0.988 | 182.35 | 212 | 8870 | 209.82 | 54.41 | -47 | 16.88 | 43.59 | 40.85 | 45.44 | 24 | 14 | 9 | 22 | 37.65 | 97 | 85
0:20 | 1753 | 270.2 | 50.1 | 77.8 | 95 | 70 | 48.5 | 177.5 | 94.9 | 213.7 | 208.3 | 43 | 11.5 | 30 | 0.053 | 104 | 30.1 | 15.416 | 473.4 | 209.5 | 209 | 98.3 | 35.4 | 0.707 |  |  | 98.4 | 730.8 | 1.131 | -8 | 59.22 | 97 | 30 | 0.994 | 183.14 | 214 | 8970 | 207.89 | 54.23 | -47.12 | 17.06 | 43.44 | 41.02 | 45.33 | 24 | 14 | 9 | 22 | 37.65 | 96 | 84
0:20 | 1751 | 268.5 | 49.6 | 77.8 | 94.9 | 70 | 48.5 | 177.2 | 94.9 | 213.3 | 208.5 | 43 | 11.4 | 30 | 0.053 | 104 | 30.1 | 15.4 | 473.1 | 209.7 | 209.2 | 98.3 | 35.4 | 0.707 |  |  | 98.4 | 730.8 | 1.126 | -8 | 57.65 | 97 | 30 | 0.991 | 183.53 | 204 | 8600 | 209.18 | 54.25 | -47 | 17.06 | 43.63 | 41.02 | 45.33 | 24 | 14 | 9 | 22 | 37.65 | 97 | 86
0:20 | 1749 | 269.3 | 49.2 | 77.7 | 94.9 | 70 | 48.5 | 177 | 94.9 | 213.1 | 208.5 | 43 | 11.4 | 30 | 0.053 | 104.1 | 30.1 | 15.379 | 471.3 | 209.8 | 209.3 | 98.3 | 35.4 | 0.707 |  |  | 98.4 | 730.9 | 1.133 | -8 | 58.43 | 97 | 30 | 0.995 | 183.14 | 213 | 8970 | 208.19 | 54.86 | -46.94 | 17 | 43.6 | 40.82 | 45.33 | 24 | 14 | 9 | 22 | 37.65 | 94 | 88
0:20 | 1752 | 271.4 | 49.6 | 77.8 | 95 | 70 | 48.5 | 177.2 | 94.9 | 213.4 | 208.3 | 43 | 11.4 | 30 | 0.047 | 104 | 30.1 | 15.356 | 471.5 | 209.7 | 209.3 | 98.3 | 35.4 | 0.71 |  |  | 98.4 | 730.9 | 1.137 | -8 | 53.73 | 97 | 30 | 0.991 | 182.35 | 203 | 9650 | 206.26 | 54.91 | -47.06 | 16.88 | 43.48 | 40.87 | 45.33 | 24 | 14 | 9 | 22 | 37.65 | 101 | 84
0:20 | 1751 | 271.2 | 49.4 | 77.8 | 94.9 | 70 | 48.5 | 177.5 | 94.9 | 213.8 | 208.1 | 43 | 11.4 | 30 | 0.05 | 104 | 30.1 | 15.409 | 472 | 209.4 | 209 | 98.3 | 35.4 | 0.709 |  |  | 98.4 | 730.8 | 1.132 | -8 | 55.29 | 97 | 30 | 0.993 | 183.14 | 212 | 8750 | 208.19 | 54.25 | -47.12 | 16.94 | 43.29 | 40.76 | 45.44 | 24 | 14 | 9 | 22 | 37.65 | 103 | 86
0:20 | 1746 | 268.8 | 49.5 | 77.8 | 94.9 | 70 | 48.5 | 177.2 | 94.9 | 213.3 | 208.1 | 43 | 11.4 | 30 | 0.059 | 104 | 30.1 | 15.421 | 471.4 | 209.3 | 208.8 | 98.3 | 35.4 | 0.707 |  |  | 98.4 | 730.6 | 1.123 | -8 | 57.25 | 97 | 30 | 0.991 | 182.75 | 203 | 8630 | 207.89 | 53.52 | -47 | 16.81 | 43.43 | 40.7 | 45.44 | 24 | 14 | 9 | 22 | 37.65 | 93 | 82
0:20 | 1748 | 268.5 | 48.7 | 77.8 | 95 | 70 | 48.5 | 176.9 | 94.9 | 213 | 208.2 | 43 | 11.4 | 30 | 0.059 | 104 | 30.1 | 15.371 | 470.3 | 209.3 | 208.8 | 98.3 | 35.4 | 0.707 |  |  | 98.4 | 730.6 | 1.124 | -8 | 61.18 | 97 | 30 | 1.002 | 182.75 | 212 | 8750 | 209.18 | 54.38 | -46.94 | 17.06 | 43.3 | 40.69 | 45.44 | 24 | 14 | 9 | 22 | 37.65 | 98 | 82
0:20 | 1750 | 268.3 | 49.1 | 77.8 | 95 | 70 | 48.5 | 176.8 | 94.9 | 212.9 | 208.2 | 43 | 11.4 | 30 | 0.056 | 104 | 30.1 | 15.308 | 469.8 | 209.5 | 209.1 | 98.3 | 35.4 | 0.707 |  |  | 98.4 | 730.5 | 1.123 | -8 | 56.86 | 97 | 30 | 1.005 | 180 | 213 | 7920 | 209.82 | 54.56 | -46.81 | 17 | 43.51 | 40.9 | 45.33 | 24 | 14 | 9 | 22 | 38.04 | 101 | 87
0:20 | 1750 | 269.1 | 49.6 | 77.8 | 95 | 70 | 48.5 | 177.2 | 94.9 | 213.3 | 208.2 | 43 | 11.4 | 30 | 0.052 | 104 | 30.1 | 15.328 | 471 | 209.6 | 209.1 | 98.3 | 35.4 | 0.708 |  |  | 98.4 | 730.4 | 1.143 | -8 | 54.51 | 97 | 30 | 0.992 | 174.9 | 204 | 8530 | 206.58 | 54.75 | -47 | 16.88 | 43.2 | 40.69 | 45.33 | 24 | 14 | 9 | 22 | 37.65 | 97 | 83
0:20 | 1754 | 270.9 | 50.3 | 77.8 | 95 | 70 | 48.5 | 177 | 94.9 | 213 | 208.4 | 43 | 11.4 | 30 | 0.047 | 104 | 30 | 15.42 | 469.7 | 209.8 | 209.3 | 98.3 | 35.4 | 0.71 |  |  | 98.4 | 730.3 | 1.119 | -8 | 51.76 | 97 | 30 | 0.984 | 183.14 | 203 | 8140 | 206.9 | 53.68 | -47.06 | 16.88 | 43.2 | 40.76 | 45.33 | 24 | 14 | 9 | 22 | 37.65 | 105 | 84
0:20 | 1749 | 269.9 | 49 | 77.8 | 94.9 | 70 | 48.5 | 176.9 | 94.9 | 212.9 | 208.3 | 43.1 | 11.4 | 30 | 0.046 | 104 | 30.1 | 15.501 | 472.3 | 209.8 | 209.3 | 98.3 | 35.4 | 0.708 |  |  | 98.4 | 730.2 | 1.123 | -8 | 53.33 | 97 | 30 | 0.99 | 182.75 | 214 | 8580 | 209.82 | 54.04 | -47 | 17.12 | 43.48 | 40.79 | 45.44 | 24 | 14 | 9 | 22 | 37.65 | 101 | 86
0:20 | 1749 | 269 | 48.8 | 77.8 | 94.9 | 70 | 48.5 | 176.7 | 94.9 | 212.6 | 208.4 | 43.1 | 11.4 | 30 | 0.048 | 104 | 30.1 | 15.479 | 473.1 | 209.8 | 209.3 | 98.3 | 35.4 | 0.709 |  |  | 98.4 | 730.2 | 1.12 | -8 | 54.12 | 97 | 30 | 1.007 | 183.14 | 204 | 8970 | 206.58 | 54.7 | -47 | 16.75 | 43.22 | 40.74 | 45.55 | 24 | 14 | 9 | 22 | 37.65 | 100 | 83
0:20 | 1748 | 268.8 | 49.1 | 77.8 | 94.9 | 70 | 48.5 | 176.7 | 94.9 | 212.6 | 208.4 | 43.1 | 11.4 | 30 | 0.053 | 104 | 30 | 15.392 | 472.5 | 209.8 | 209.3 | 98.3 | 35.4 | 0.707 |  |  | 98.4 | 730.3 | 1.121 | -8 | 55.69 | 97 | 30 | 1.02 | 183.14 | 214 | 8090 | 208.19 | 54.2 | -46.75 | 17 | 43.46 | 40.6 | 45.55 | 24 | 14 | 9 | 22 | 37.65 | 98 | 82
0:20 | 1745 | 268 | 48.4 | 77.8 | 94.9 | 70 | 48.5 | 176.6 | 94.9 | 212.4 | 208.3 | 43.1 | 11.4 | 30 | 0.06 | 104 | 30 | 15.304 | 473.2 | 209.4 | 209 | 98.3 | 35.4 | 0.707 |  |  | 98.4 | 730.3 | 1.141 | -8 | 59.22 | 97 | 30 | 0.997 | 183.14 | 203 | 9240 | 207.89 | 53.57 | -46.88 | 16.81 | 43.57 | 40.99 | 45.44 | 24 | 14 | 9 | 22 | 37.65 | 99 | 80
0:20 | 1748 | 267.9 | 48.8 | 77.8 | 94.9 | 70 | 48.5 | 176.4 | 94.9 | 212.3 | 208.2 | 43.1 | 11.4 | 30 | 0.06 | 104 | 30 | 15.245 | 472 | 209.3 | 208.9 | 98.3 | 35.3 | 0.705 |  |  | 98.4 | 730.4 | 1.115 | -8 | 60 | 97 | 30 | 0.988 | 182.75 | 203 | 9190 | 209.82 | 54.91 | -46.88 | 16.81 | 43.5 | 40.96 | 45.44 | 24 | 14 | 9 | 22 | 37.65 | 95 | 85
0:20 | 1750 | 267.7 | 49.7 | 77.8 | 95 | 70 | 48.5 | 176.6 | 94.9 | 212.6 | 208.2 | 43.1 | 11.4 | 30 | 0.058 | 104 | 30 | 15.196 | 472.6 | 209.3 | 208.9 | 98.3 | 35.3 | 0.706 |  |  | 98.4 | 730.4 | 1.123 | -8 | 59.61 | 97 | 30 | 0.995 | 183.14 | 202 | 8550 | 207.89 | 54.7 | -46.88 | 16.81 | 43.57 | 40.93 | 45.44 | 24 | 14 | 9 | 22 | 37.65 | 97 | 87
0:20 | 1749 | 268.4 | 49.5 | 77.8 | 95 | 70 | 48.5 | 176.9 | 94.9 | 213 | 208.3 | 43 | 11.4 | 30 | 0.058 | 104 | 30 | 15.188 | 473.2 | 209.4 | 208.9 | 98.3 | 35.3 | 0.706 |  |  | 98.4 | 730.5 | 1.126 | -8 | 58.82 | 97 | 30 | 0.996 | 183.14 | 203 | 8820 | 207.57 | 53.52 | -46.94 | 17.06 | 43.36 | 40.95 | 45.44 | 24 | 14 | 9 | 22 | 37.65 | 91 | 84
0:20 | 1752 | 269 | 50.1 | 77.8 | 95 | 70 | 48.5 | 176.8 | 94.9 | 212.8 | 208.2 | 43 | 11.4 | 30 | 0.058 | 104 | 30 | 15.224 | 473.1 | 209.3 | 208.8 | 98.3 | 35.3 | 0.708 |  |  | 98.4 | 730.5 | 1.121 | -8 | 58.43 | 97 | 30 | 0.997 | 182.75 | 214 | 9020 | 208.19 | 53.76 | -47.12 | 16.81 | 43.59 | 40.99 | 45.33 | 24 | 14 | 9 | 22 | 37.65 | 95 | 85
0:20 | 1753 | 269.5 | 50.1 | 77.8 | 95 | 70 | 48.5 | 176.9 | 94.9 | 213 | 208.2 | 43 | 11.4 | 30 | 0.058 | 104 | 30 | 15.233 | 473.2 | 209.3 | 208.8 | 98.3 | 35.3 | 0.709 |  |  | 98.3 | 730.5 | 1.124 | -8 | 55.29 | 97 | 30 | 0.997 | 182.75 | 202 | 7940 | 208.51 | 53.9 | -46.81 | 16.81 | 43.56 | 40.88 | 45.33 | 24 | 14 | 9 | 22 | 37.65 | 95 | 85
0:20 | 1752 | 270 | 49.6 | 77.8 | 95 | 70 | 48.5 | 177.5 | 94.9 | 213.6 | 208.2 | 43 | 11.4 | 30 | 0.056 | 104 | 30 | 15.275 | 473.1 | 209.2 | 208.7 | 98.3 | 35.3 | 0.708 |  |  | 98.4 | 730.6 | 1.126 | -8 | 60 | 97 | 30 | 0.994 | 182.75 | 213 | 9070 | 208.19 | 54.9 | -47 | 16.75 | 43.51 | 41.09 | 45.33 | 24 | 14 | 9 | 22 | 37.65 | 96 | 91
0:20 | 1754 | 270.4 | 49.9 | 77.8 | 95 | 70 | 48.5 | 177.4 | 94.9 | 213.6 | 208.2 | 43 | 11.4 | 30 | 0.054 | 104 | 30 | 15.306 | 472.7 | 209.3 | 208.8 | 98.3 | 35.3 | 0.71 |  |  | 98.4 | 730.6 | 1.134 | -8 | 60 | 97 | 30 | 1.006 | 183.14 | 213 | 7850 | 206.58 | 54.74 | -46.94 | 17.12 | 43.54 | 40.97 | 45.33 | 24 | 14 | 9 | 22 | 37.65 | 96 | 88
0:20 | 1747 | 268.1 | 49.1 | 77.8 | 94.9 | 70 | 48.5 | 177 | 94.9 | 212.9 | 208.4 | 43 | 11.4 | 30 | 0.056 | 104 | 30 | 15.301 | 472.8 | 209.5 | 209 | 98.3 | 35.3 | 0.711 |  |  | 98.4 | 730.6 | 1.122 | -8 | 54.51 | 97 | 30 | 0.991 | 180.78 | 203 | 8580 | 209.18 | 52.9 | -47.06 | 17.25 | 43.51 | 40.99 | 45.33 | 24 | 14 | 9 | 22 | 37.65 | 96 | 88
0:20 | 1754 | 270.3 | 49.9 | 77.8 | 94.9 | 70 | 48.5 | 176.9 | 94.9 | 212.9 | 208.4 | 43 | 11.4 | 30 | 0.052 | 104 | 30 | 15.305 | 472.6 | 209.6 | 209.2 | 98.3 | 35.3 | 0.712 |  |  | 98.4 | 730.7 | 1.13 | -8 | 57.65 | 97 | 30 | 0.987 | 183.53 | 214 | 9310 | 208.83 | 54.1 | -47.06 | 17.25 | 43.67 | 40.94 | 45.33 | 24 | 14 | 9 | 22 | 37.65 | 99 | 83
0:20 | 1748 | 269.5 | 48.9 | 77.8 | 95 | 70 | 48.5 | 176.9 | 94.9 | 212.9 | 208 | 43 | 11.4 | 30 | 0.052 | 104 | 30 | 15.362 | 473.7 | 209.5 | 209 | 98.3 | 35.3 | 0.71 |  |  | 98.4 | 730.7 | 1.122 | -8 | 54.9 | 97 | 30 | 0.989 | 181.96 | 211 | 8730 | 208.19 | 54.03 | -47 | 16.81 | 43.2 | 40.92 | 45.44 | 24 | 14 | 9 | 22 | 37.65 | 98 | 86
0:20 | 1746 | 269.5 | 48.5 | 77.8 | 95 | 70 | 48.5 | 176.9 | 94.9 | 212.9 | 208 | 43 | 11.4 | 30 | 0.056 | 104 | 30 | 15.328 | 472.2 | 209.2 | 208.7 | 98.3 | 35.3 | 0.709 |  |  | 98.4 | 730.7 | 1.122 | -8 | 58.04 | 97 | 30 | 1.033 | 182.35 | 202 | 8330 | 206.26 | 53.89 | -47.06 | 16.75 | 43.56 | 40.94 | 45.44 | 24 | 14 | 9 | 22 | 37.65 | 99 | 85
0:20 | 1750 | 267.5 | 49.8 | 77.8 | 95 | 70 | 48.5 | 176.8 | 94.9 | 212.8 | 208.4 | 43 | 11.4 | 30 | 0.056 | 104 | 30.1 | 15.274 | 470.4 | 209.4 | 208.9 | 98.3 | 35.3 | 0.709 |  |  | 98.4 | 730.6 | 1.127 | -8 | 61.57 | 97 | 30 | 1.01 | 183.14 | 213 | 8850 | 206.26 | 54.98 | -47 | 17.06 | 43.61 | 40.85 | 45.44 | 24 | 14 | 9 | 22 | 38.04 | 97 | 84
0:20 | 1753 | 269.7 | 50 | 77.8 | 95 | 70 | 48.5 | 176.8 | 94.9 | 212.7 | 208.4 | 43 | 11.4 | 30 | 0.044 | 104.1 | 30.1 | 15.257 | 469.6 | 210 | 209.5 | 98.3 | 35.3 | 0.711 |  |  | 98.4 | 730.7 | 1.122 | -8 | 58.43 | 97 | 30 | 0.99 | 182.75 | 213 | 7650 | 208.51 | 53.62 | -46.94 | 17.19 | 43.59 | 40.95 | 45.44 | 24 | 14 | 9 | 22 | 37.65 | 101 | 78
0:20 | 1753 | 271.5 | 49.7 | 77.8 | 95 | 70 | 48.5 | 176.8 | 94.9 | 212.7 | 208.1 | 43.1 | 11.4 | 30 | 0.04 | 104.1 | 30.1 | 15.314 | 469.9 | 209.9 | 209.5 | 98.3 | 35.3 | 0.714 |  |  | 98.4 | 730.8 | 1.123 | -8 | 52.55 | 97 | 30 | 0.997 | 182.35 | 206 | 8510 | 208.83 | 53.07 | -47.12 | 17.06 | 43.01 | 40.87 | 45.44 | 24 | 14 | 9 | 22 | 37.65 | 98 | 84
0:20 | 1752 | 270.9 | 49.6 | 77.8 | 95 | 70 | 48.5 | 176.7 | 94.9 | 212.6 | 208.4 | 43.1 | 11.4 | 30 | 0.046 | 104.1 | 30.1 | 15.397 | 469.8 | 209.8 | 209.3 | 98.3 | 35.3 | 0.715 |  |  | 98.4 | 730.8 | 1.126 | -8 | 58.04 | 97 | 30 | 1.01 | 183.14 | 212 | 8870 | 209.82 | 54.1 | -46.88 | 16.94 | 43.59 | 40.61 | 45.55 | 24 | 14 | 9 | 22 | 37.65 | 95 | 88
0:20 | 1755 | 271.5 | 50.2 | 77.8 | 94.9 | 70 | 48.5 | 176.9 | 94.9 | 212.9 | 208.2 | 43.1 | 11.4 | 30 | 0.049 | 104.1 | 30 | 15.41 | 471 | 209.6 | 209.1 | 98.3 | 35.3 | 0.714 |  |  | 98.4 | 730.8 | 1.128 | -8 | 53.33 | 97 | 30 | 0.996 | 183.53 | 214 | 8550 | 208.19 | 54.08 | -47.06 | 16.88 | 43.26 | 40.81 | 45.55 | 24 | 14 | 9 | 22 | 37.65 | 99 | 85
0:20 | 1748 | 268.4 | 49.5 | 77.8 | 95 | 70 | 48.5 | 177.1 | 94.9 | 213.2 | 208.2 | 43.1 | 11.4 | 30 | 0.059 | 104 | 30 | 15.351 | 471.4 | 209.3 | 208.8 | 98.3 | 35.3 | 0.709 |  |  | 98.4 | 730.8 | 1.124 | -8 | 60.39 | 97 | 30 | 0.991 | 182.35 | 204 | 8430 | 207.89 | 53.62 | -46.88 | 17.12 | 43.55 | 40.69 | 45.55 | 24 | 14 | 9 | 22 | 37.65 | 97 | 84
0:20 | 1749 | 267.1 | 50 | 77.8 | 95 | 70 | 48.5 | 177 | 94.9 | 213 | 208.2 | 43 | 11.4 | 30 | 0.06 | 104 | 30.1 | 15.269 | 472.5 | 209.3 | 208.8 | 98.3 | 35.3 | 0.709 |  |  | 98.4 | 730.8 | 1.125 | -8 | 57.65 | 97 | 30 | 1.018 | 183.14 | 214 | 8330 | 209.5 | 54.05 | -47.06 | 17.06 | 43.05 | 40.81 | 45.44 | 24 | 14 | 9 | 22 | 37.65 | 98 | 88
0:21 | 1749 | 267.2 | 49.5 | 77.8 | 94.9 | 70 | 48.5 | 176.8 | 94.9 | 212.7 | 208.3 | 43 | 11.4 | 30 | 0.056 | 104 | 30 | 15.257 | 473.6 | 209.5 | 209 | 98.3 | 35.3 | 0.709 |  |  | 98.4 | 730.8 | 1.115 | -8 | 54.12 | 97 | 30 | 1.009 | 183.53 | 212 | 8680 | 207.57 | 53.6 | -46.81 | 16.88 | 43.49 | 40.66 | 45.44 | 24 | 14 | 9 | 22 | 37.65 | 97 | 85
0:21 | 1750 | 270 | 49.1 | 77.8 | 95 | 70 | 48.5 | 176.8 | 94.9 | 212.8 | 208.3 | 43 | 11.4 | 30 | 0.056 | 104 | 30 | 15.306 | 473.1 | 209.5 | 209 | 98.3 | 35.3 | 0.712 |  |  | 98.4 | 730.8 | 1.121 | -8 | 57.65 | 97 | 30 | 1.02 | 182.75 | 203 | 9290 | 206.58 | 54.07 | -47 | 16.62 | 43.42 | 40.76 | 45.44 | 24 | 14 | 9 | 22 | 37.65 | 91 | 84
0:21 | 1747 | 268.5 | 48.8 | 77.8 | 95 | 70 | 48.5 | 176.6 | 94.9 | 212.6 | 207.9 | 43 | 11.4 | 30 | 0.061 | 104 | 30 | 15.407 | 474 | 209.1 | 208.6 | 98.3 | 35.3 | 0.709 |  |  | 98.4 | 730.8 | 1.125 | -8 | 58.04 | 97 | 30 | 1.002 | 182.35 | 212 | 8510 | 209.18 | 52.87 | -46.81 | 16.81 | 43.54 | 40.79 | 45.33 | 24 | 14 | 9 | 22 | 37.65 | 96 | 85
0:21 | 1748 | 266.2 | 49.9 | 77.8 | 95 | 70 | 48.5 | 177.2 | 94.9 | 213.4 | 207.8 | 42.9 | 11.4 | 30 | 0.067 | 104 | 30 | 15.416 | 475 | 208.9 | 208.4 | 98.3 | 35.3 | 0.706 |  |  | 98.4 | 730.8 | 1.122 | -8 | 61.18 | 97 | 30 | 1.002 | 182.35 | 214 | 8380 | 209.5 | 53.88 | -46.81 | 16.94 | 43.48 | 41.03 | 45.23 | 24 | 14 | 9 | 22 | 37.65 | 99 | 84
0:21 | 1750 | 267.2 | 49.3 | 77.8 | 95 | 70 | 48.5 | 177.4 | 94.9 | 213.6 | 207.9 | 42.9 | 11.4 | 30 | 0.066 | 103.9 | 30.1 | 15.288 | 473.6 | 208.9 | 208.4 | 98.3 | 35.3 | 0.704 |  |  | 98.4 | 730.8 | 1.124 | -8 | 60.39 | 97 | 30 | 1.008 | 182.75 | 214 | 8020 | 209.82 | 54.74 | -47 | 17 | 43.63 | 40.82 | 45.23 | 24 | 14 | 9 | 22 | 37.65 | 97 | 84
0:21 | 1750 | 269.6 | 49.3 | 77.8 | 95 | 70 | 48.5 | 177.7 | 94.9 | 214 | 207.8 | 42.9 | 11.4 | 30 | 0.058 | 104 | 30.1 | 15.229 | 473 | 209 | 208.5 | 98.3 | 35.4 | 0.709 |  |  | 98.4 | 730.8 | 1.135 | -8 | 54.12 | 97 | 30 | 0.999 | 182.75 | 202 | 9920 | 207.57 | 53.74 | -47 | 16.88 | 43.59 | 40.9 | 45.12 | 24 | 14 | 9 | 22 | 37.65 | 96 | 85
0:21 | 1753 | 269.4 | 49.8 | 77.8 | 95 | 70 | 48.5 | 177.8 | 94.9 | 214 | 208 | 42.9 | 11.4 | 30 | 0.055 | 104 | 30.1 | 15.279 | 470.4 | 209.2 | 208.8 | 98.3 | 35.3 | 0.712 |  |  | 98.4 | 730.9 | 1.128 | -8 | 58.43 | 97 | 30 | 0.991 | 182.75 | 212 | 8510 | 208.19 | 53.74 | -47 | 16.94 | 43.74 | 40.94 | 45.23 | 24 | 14 | 9 | 22 | 37.65 | 96 | 86
0:21 | 1747 | 269.7 | 48.9 | 77.8 | 95 | 70 | 48.5 | 177.6 | 94.9 | 213.7 | 208 | 42.9 | 11.4 | 30 | 0.05 | 104 | 30.1 | 15.355 | 470.5 | 209.4 | 208.9 | 98.3 | 35.4 | 0.713 |  |  | 98.4 | 730.9 | 1.123 | -8 | 52.16 | 97 | 30 | 0.991 | 182.75 | 212 | 8630 | 206.58 | 53.76 | -46.94 | 17.12 | 43.35 | 40.86 | 45.23 | 24 | 14 | 9 | 22 | 37.65 | 100 | 82
0:21 | 1746 | 266.8 | 48.4 | 77.8 | 95 | 70 | 48.5 | 177 | 94.9 | 213 | 208.1 | 42.9 | 11.4 | 30 | 0.064 | 104 | 30.1 | 15.403 | 471.6 | 209.2 | 208.7 | 98.3 | 35.4 | 0.709 |  |  | 98.4 | 730.9 | 1.13 | -8 | 59.61 | 97 | 30 | 1.003 | 183.14 | 202 | 8950 | 204.97 | 54.83 | -46.81 | 17 | 43.65 | 40.95 | 45.23 | 24 | 14 | 9 | 22 | 37.65 | 98 | 85
0:21 | 1755 | 269.4 | 50.3 | 77.8 | 95 | 70 | 48.5 | 177 | 94.9 | 213 | 208.2 | 42.9 | 11.4 | 30 | 0.055 | 104 | 30 | 15.351 | 472.2 | 209.4 | 208.9 | 98.3 | 35.4 | 0.711 |  |  | 98.4 | 731 | 1.132 | -8 | 57.25 | 97 | 30 | 0.992 | 183.14 | 214 | 8410 | 208.83 | 54.83 | -47.06 | 17.19 | 43.66 | 40.98 | 45.23 | 24 | 14 | 9 | 22 | 37.65 | 95 | 85
0:21 | 1751 | 269.4 | 50.2 | 77.8 | 95 | 70 | 48.5 | 177.1 | 94.9 | 213.2 | 208.1 | 42.9 | 11.4 | 30 | 0.05 | 104 | 30.1 | 15.341 | 472.7 | 209.5 | 209 | 98.3 | 35.4 | 0.713 |  |  | 98.4 | 731.1 | 1.117 | -8 | 55.29 | 97 | 30 | 1.01 | 182.75 | 214 | 8210 | 209.82 | 54.2 | -47.12 | 16.88 | 43.63 | 40.86 | 45.23 | 24 | 14 | 9 | 22 | 37.65 | 96 | 87
0:21 | 1753 | 270.6 | 50.2 | 77.8 | 95 | 70 | 48.4 | 176.9 | 94.9 | 213 | 207.9 | 42.9 | 11.4 | 30 | 0.05 | 104 | 30.1 | 15.36 | 472.4 | 209.3 | 208.8 | 98.3 | 35.4 | 0.71 |  |  | 98.4 | 731.1 | 1.119 | -8 | 54.51 | 97 | 30 | 0.996 | 181.57 | 203 | 8900 | 207.24 | 54.83 | -47.06 | 16.88 | 43.55 | 40.9 | 45.33 | 24 | 14 | 9 | 22 | 37.65 | 98 | 86
0:21 | 1752 | 269.1 | 50.2 | 77.8 | 95 | 70 | 48.4 | 176.7 | 94.9 | 212.6 | 208.2 | 43 | 11.4 | 30 | 0.05 | 104 | 30.1 | 15.368 | 472.2 | 209.4 | 208.9 | 98.3 | 35.4 | 0.711 |  |  | 98.3 | 731 | 1.126 | -8 | 58.82 | 97 | 30 | 1.001 | 183.14 | 214 | 8430 | 208.51 | 54.65 | -47.25 | 17.25 | 43.27 | 41 | 45.33 | 24 | 14 | 9 | 22 | 37.65 | 100 | 87
0:21 | 1754 | 270.3 | 50.1 | 77.7 | 95 | 70 | 48.4 | 176.9 | 94.9 | 213 | 208.5 | 43 | 11.4 | 30 | 0.042 | 104.1 | 30.1 | 15.413 | 472.7 | 209.8 | 209.3 | 98.3 | 35.4 | 0.714 |  |  | 98.3 | 731 | 1.129 | -8 | 54.12 | 97 | 30 | 1.024 | 183.14 | 205 | 8530 | 209.82 | 53.2 | -46.88 | 17.25 | 43.75 | 40.81 | 45.33 | 24 | 14 | 9 | 22 | 37.65 | 98 | 85
0:21 | 1757 | 272.8 | 50.4 | 77.8 | 95 | 70 | 48.4 | 177.3 | 94.9 | 213.5 | 208.4 | 43 | 11.4 | 30 | 0.041 | 104.1 | 30.1 | 15.482 | 471.6 | 209.9 | 209.4 | 98.3 | 35.4 | 0.716 |  |  | 98.3 | 730.9 | 1.115 | -8 | 52.55 | 97 | 30 | 1.005 | 176.47 | 215 | 8680 | 211.11 | 52.47 | -47 | 17.19 | 43.36 | 40.87 | 45.33 | 24 | 14 | 9 | 22 | 37.65 | 100 | 92
0:21 | 1754 | 273 | 49.7 | 77.7 | 95 | 70 | 48.4 | 177.4 | 94.9 | 213.5 | 208.1 | 43 | 11.4 | 30 | 0.043 | 104.1 | 30.1 | 15.539 | 472.3 | 209.6 | 209.2 | 98.3 | 35.4 | 0.717 |  |  | 98.3 | 730.7 | 1.13 | -8 | 54.51 | 97 | 30 | 0.989 | 182.75 | 203 | 8730 | 206.26 | 53.46 | -46.94 | 17 | 43.59 | 40.71 | 45.44 | 24 | 14 | 9 | 22 | 37.65 | 95 | 88
0:21 | 1746 | 268.9 | 49.1 | 77.7 | 95 | 70 | 48.4 | 177 | 94.9 | 213 | 208 | 43 | 11.4 | 30 | 0.05 | 104.1 | 30.1 | 15.518 | 473.4 | 209.3 | 208.8 | 98.3 | 35.4 | 0.713 |  |  | 98.3 | 730.6 | 1.128 | -8 | 58.43 | 97 | 30 | 0.988 | 182.75 | 214 | 9140 | 208.51 | 54.24 | -47.12 | 16.94 | 43.45 | 40.81 | 45.55 | 24 | 14 | 9 | 22 | 37.65 | 96 | 82
0:21 | 1754 | 269.8 | 50.3 | 77.8 | 94.9 | 70 | 48.4 | 176.7 | 94.9 | 212.6 | 208.1 | 43 | 11.4 | 30 | 0.053 | 104 | 30 | 15.441 | 473.3 | 209.3 | 208.8 | 98.3 | 35.4 | 0.712 |  |  | 98.4 | 730.6 | 1.121 | -8 | 58.04 | 97 | 30 | 1.002 | 181.96 | 203 | 9140 | 206.26 | 53.85 | -46.94 | 16.94 | 43.51 | 40.77 | 45.44 | 24 | 14 | 9 | 22 | 37.65 | 97 | 83
0:21 | 1754 | 269.7 | 50.3 | 77.8 | 94.9 | 70 | 48.4 | 176.5 | 94.9 | 212.4 | 208.3 | 43 | 11.4 | 30 | 0.046 | 104 | 30 | 15.39 | 472.7 | 209.6 | 209.2 | 98.3 | 35.4 | 0.712 |  |  | 98.4 | 730.6 | 1.123 | -8 | 56.08 | 97 | 30 | 1.002 | 174.9 | 204 | 8850 | 209.82 | 53.98 | -47 | 16.81 | 43.19 | 40.67 | 45.33 | 24 | 14 | 9 | 22 | 38.04 | 98 | 83
0:21 | 1750 | 271.1 | 49.2 | 77.8 | 94.9 | 70 | 48.4 | 176.8 | 94.9 | 212.8 | 208 | 43 | 11.4 | 30 | 0.044 | 104 | 30.1 | 15.412 | 472.2 | 209.6 | 209.2 | 98.3 | 35.4 | 0.713 |  |  | 98.4 | 730.5 | 1.124 | -8 | 50.2 | 97 | 30 | 0.994 | 182.75 | 213 | 8310 | 209.5 | 52.99 | -46.94 | 16.88 | 43.37 | 40.79 | 45.33 | 24 | 14 | 9 | 22 | 37.65 | 96 | 86
0:21 | 1752 | 271.2 | 49.9 | 77.8 | 94.9 | 70 | 48.4 | 176.4 | 94.9 | 212.3 | 207.8 | 43 | 11.4 | 30 | 0.051 | 104 | 30.1 | 15.437 | 472.8 | 209.2 | 208.7 | 98.3 | 35.4 | 0.712 |  |  | 98.4 | 730.4 | 1.122 | -8 | 54.51 | 97 | 30 | 1.013 | 182.35 | 203 | 8360 | 207.89 | 53.78 | -47 | 16.94 | 43.49 | 40.89 | 45.44 | 24 | 14 | 9 | 22 | 37.65 | 98 | 85
0:21 | 1749 | 271.3 | 49 | 77.8 | 94.9 | 70 | 48.4 | 176.2 | 94.9 | 212.1 | 207.8 | 43 | 11.4 | 30 | 0.053 | 104 | 30 | 15.452 | 472.8 | 209.2 | 208.7 | 98.3 | 35.4 | 0.711 |  |  | 98.4 | 730.3 | 1.115 | -8 | 54.12 | 97 | 30 | 0.992 | 182.75 | 213 | 8850 | 209.82 | 53.92 | -46.88 | 16.88 | 43.57 | 41 | 45.44 | 24 | 14 | 9 | 22 | 37.65 | 96 | 85
0:21 | 1743 | 266.9 | 48.3 | 77.8 | 94.9 | 70 | 48.4 | 176.4 | 94.9 | 212.3 | 207.8 | 43 | 11.4 | 30 | 0.063 | 103.9 | 30 | 15.421 | 474 | 208.9 | 208.4 | 98.3 | 35.4 | 0.707 |  |  | 98.4 | 730.3 | 1.128 | -8 | 60 | 97 | 30 | 0.993 | 182.75 | 213 | 9040 | 209.82 | 55.04 | -47.06 | 16.81 | 43.27 | 41.03 | 45.44 | 24 | 14 | 9 | 22 | 37.65 | 97 | 86
0:21 | 1750 | 267.8 | 49.7 | 77.8 | 94.9 | 70 | 48.4 | 177.2 | 94.9 | 213.3 | 208 | 43 | 11.4 | 30 | 0.067 | 104 | 30 | 15.298 | 474.5 | 209 | 208.5 | 98.3 | 35.4 | 0.706 |  |  | 98.4 | 730.3 | 1.127 | -8 | 58.82 | 97 | 30 | 0.989 | 182.75 | 202 | 8950 | 206.26 | 54.3 | -46.75 | 17 | 43.52 | 40.83 | 45.33 | 24 | 14 | 9 | 22 | 37.65 | 97 | 86
0:21 | 1753 | 269.8 | 49.6 | 77.8 | 94.9 | 70 | 48.4 | 177.4 | 94.9 | 213.6 | 208 | 43 | 11.4 | 30 | 0.055 | 104 | 30 | 15.241 | 475.4 | 209.2 | 208.7 | 98.3 | 35.4 | 0.708 |  |  | 98.3 | 730.2 | 1.114 | -8 | 58.04 | 97 | 30 | 1.004 | 182.75 | 212 | 8410 | 209.18 | 55.3 | -47 | 17 | 43.35 | 40.79 | 45.33 | 24 | 14 | 9 | 22 | 37.65 | 96 | 84
0:21 | 1754 | 270.4 | 50 | 77.8 | 94.9 | 70 | 48.4 | 178 | 94.9 | 214.3 | 208.2 | 43 | 11.4 | 30 | 0.05 | 104 | 30 | 15.31 | 474.8 | 209.7 | 209.2 | 98.3 | 35.4 | 0.71 |  |  | 98.3 | 730.2 | 1.114 | -8 | 56.86 | 97 | 30 | 1.005 | 183.14 | 213 | 9290 | 209.82 | 54.58 | -46.75 | 17.12 | 43.55 | 40.99 | 45.33 | 24 | 14 | 9 | 22 | 37.65 | 96 | 94
0:21 | 1751 | 270.5 | 49 | 77.8 | 94.9 | 70 | 48.4 | 178 | 94.9 | 214.3 | 208.4 | 43 | 11.4 | 30 | 0.051 | 104 | 30.1 | 15.399 | 474.4 | 209.7 | 209.3 | 98.3 | 35.4 | 0.71 |  |  | 98.3 | 730.1 | 1.12 | -8 | 53.33 | 97 | 30 | 0.997 | 183.14 | 204 | 8770 | 206.26 | 53.9 | -46.94 | 16.75 | 43.55 | 40.93 | 45.44 | 24 | 14 | 9 | 22 | 37.65 | 100 | 89
0:21 | 1749 | 271.5 | 48.1 | 77.8 | 94.9 | 70 | 48.4 | 178 | 94.9 | 214.4 | 208.2 | 43 | 11.4 | 30 | 0.049 | 104.1 | 30 | 15.408 | 474.8 | 209.5 | 209.1 | 98.3 | 35.4 | 0.709 |  |  | 98.3 | 730 | 1.142 | -8 | 56.47 | 97 | 30 | 0.989 | 181.96 | 214 | 9560 | 206.26 | 53.6 | -46.94 | 17 | 43.66 | 41.05 | 45.44 | 24 | 14 | 9 | 22 | 37.65 | 97 | 94
0:21 | 1753 | 271.7 | 49.6 | 77.8 | 94.9 | 70 | 48.4 | 178.8 | 94.9 | 215.6 | 208 | 43 | 11.4 | 30 | 0.05 | 104 | 30 | 15.437 | 474.5 | 209.3 | 208.9 | 98.3 | 35.4 | 0.707 |  |  | 98.3 | 729.9 | 1.12 | -8 | 55.69 | 97 | 30 | 0.989 | 182.35 | 212 | 8290 | 208.19 | 54.47 | -47.06 | 17.25 | 43.25 | 40.98 | 45.44 | 24 | 14 | 9 | 22 | 37.65 | 99 | 88
0:21 | 1752 | 270.3 | 50 | 77.8 | 94.9 | 70 | 48.4 | 179.3 | 94.9 | 216.1 | 208.2 | 43.1 | 11.4 | 30 | 0.055 | 104 | 30 | 15.389 | 474.3 | 209.4 | 208.9 | 98.3 | 35.4 | 0.708 |  |  | 98.4 | 729.8 | 1.125 | -8 | 57.65 | 97 | 30 | 0.989 | 182.75 | 204 | 8850 | 207.57 | 53.84 | -47.06 | 16.94 | 43.62 | 40.88 | 45.44 | 24 | 14 | 9 | 22 | 37.65 | 99 | 86
0:21 | 1747 | 269 | 49.1 | 77.8 | 94.9 | 70 | 48.4 | 179.4 | 94.9 | 216.1 | 208.4 | 43 | 11.4 | 30 | 0.057 | 104 | 30 | 15.327 | 474.2 | 209.5 | 209 | 98.3 | 35.4 | 0.706 |  |  | 98.4 | 729.8 | 1.125 | -8 | 58.43 | 97 | 30 | 0.998 | 183.14 | 203 | 9310 | 206.26 | 54.75 | -47.06 | 17.06 | 43.43 | 40.84 | 45.44 | 24 | 14 | 9 | 22 | 37.65 | 97 | 87
0:21 | 1750 | 268.6 | 49.9 | 77.8 | 94.9 | 70 | 48.4 | 179.3 | 94.9 | 216 | 208.4 | 43 | 11.3 | 30 | 0.058 | 104 | 30.1 | 15.29 | 474 | 209.6 | 209.1 | 98.3 | 35.5 | 0.704 |  |  | 98.4 | 729.8 | 1.125 | -8 | 56.86 | 97 | 30 | 1.002 | 182.75 | 213 | 8600 | 208.83 | 54.7 | -47 | 17.06 | 43.54 | 40.88 | 45.33 | 24 | 14 | 9 | 22 | 37.65 | 99 | 87
0:21 | 1752 | 270.9 | 49.9 | 77.8 | 94.9 | 70 | 48.3 | 179.6 | 94.9 | 216.3 | 208.2 | 43 | 11.3 | 30 | 0.055 | 104 | 30 | 15.284 | 474.3 | 209.4 | 208.9 | 98.3 | 35.5 | 0.707 |  |  | 98.3 | 729.8 | 1.12 | -8 | 55.29 | 97 | 30 | 0.991 | 180.78 | 203 | 8360 | 207.89 | 53.95 | -46.88 | 17.19 | 43.32 | 40.92 | 45.33 | 24 | 14 | 9 | 22 | 37.65 | 97 | 87
0:21 | 1751 | 271.6 | 49.6 | 77.8 | 94.9 | 70 | 48.3 | 179.6 | 94.9 | 216.4 | 208 | 43 | 11.3 | 30 | 0.052 | 104 | 30 | 15.287 | 473.8 | 209.2 | 208.7 | 98.3 | 35.5 | 0.708 |  |  | 98.3 | 729.7 | 1.119 | -8 | 59.22 | 97 | 30 | 0.992 | 182.35 | 204 | 9020 | 207.89 | 54.14 | -47.06 | 17.06 | 43.65 | 40.84 | 45.33 | 24 | 14 | 9 | 22 | 37.65 | 95 | 87
0:21 | 1750 | 270.8 | 49.5 | 77.8 | 94.9 | 70 | 48.3 | 179.5 | 94.9 | 216.3 | 208 | 43 | 11.4 | 30 | 0.053 | 104 | 30 | 15.293 | 473.5 | 209.2 | 208.7 | 98.3 | 35.5 | 0.706 |  |  | 98.3 | 729.7 | 1.125 | -8 | 58.82 | 97 | 30 | 0.998 | 182.35 | 214 | 8820 | 209.5 | 54.75 | -46.88 | 17 | 43.46 | 40.76 | 45.33 | 24 | 14 | 9 | 22 | 37.65 | 101 | 88
0:21 | 1743 | 267.2 | 47.8 | 77.8 | 95 | 70 | 48.3 | 179.2 | 94.9 | 215.9 | 208.3 | 43 | 11.3 | 30 | 0.057 | 104 | 30.1 | 15.301 | 474.4 | 209.3 | 208.8 | 98.3 | 35.5 | 0.704 |  |  | 98.3 | 729.7 | 1.126 | -8 | 60 | 97 | 30 | 0.994 | 181.96 | 202 | 8820 | 207.57 | 53.9 | -47.12 | 17.06 | 43.48 | 40.71 | 45.33 | 24 | 14 | 9 | 22 | 37.65 | 98 | 88
0:21 | 1752 | 268.6 | 49.5 | 77.8 | 95 | 70 | 48.3 | 179.1 | 94.9 | 215.8 | 208.4 | 43 | 11.4 | 30 | 0.054 | 104 | 30 | 15.267 | 475.2 | 209.7 | 209.2 | 98.3 | 35.5 | 0.703 |  |  | 98.3 | 729.8 | 1.144 | -8 | 59.22 | 97 | 30 | 1.02 | 177.65 | 204 | 8730 | 208.19 | 53.48 | -47 | 17 | 43.41 | 40.75 | 45.44 | 24 | 14 | 9 | 22 | 38.04 | 99 | 85
0:21 | 1748 | 269.6 | 48.8 | 77.8 | 95 | 70 | 48.3 | 179.3 | 94.9 | 216.1 | 208.3 | 43 | 11.4 | 30 | 0.048 | 104.1 | 30 | 15.286 | 474.4 | 209.9 | 209.4 | 98.3 | 35.4 | 0.706 |  |  | 98.3 | 729.8 | 1.141 | -8 | 54.9 | 97 | 30 | 0.989 | 177.65 | 204 | 8990 | 208.19 | 54.16 | -47.06 | 16.88 | 43.13 | 40.84 | 45.44 | 24 | 14 | 9 | 22 | 37.65 | 104 | 88
0:21 | 1749 | 270.8 | 48.6 | 77.8 | 95 | 70 | 48.3 | 179.3 | 94.9 | 216.1 | 208.6 | 43.1 | 11.3 | 30 | 0.048 | 104.1 | 30.1 | 15.322 | 475 | 209.9 | 209.4 | 98.3 | 35.5 | 0.707 |  |  | 98.3 | 729.8 | 1.124 | -8 | 58.43 | 97 | 30 | 0.995 | 183.53 | 203 | 9360 | 207.57 | 54.27 | -46.81 | 17.19 | 43.54 | 40.66 | 45.55 | 24 | 14 | 9 | 22 | 37.65 | 100 | 87
0:21 | 1750 | 269.8 | 49.6 | 77.8 | 95 | 70 | 48.3 | 179.3 | 94.9 | 216 | 208.7 | 43.1 | 11.3 | 30 | 0.05 | 104.1 | 30 | 15.371 | 474.6 | 210.1 | 209.6 | 98.3 | 35.5 | 0.707 |  |  | 98.3 | 729.8 | 1.128 | -8 | 54.51 | 97 | 30 | 1.001 | 183.92 | 213 | 8730 | 211.11 | 53.77 | -47 | 16.88 | 43.47 | 40.69 | 45.55 | 24 | 14 | 9 | 22 | 37.65 | 99 | 90
0:21 | 1743 | 268.6 | 48 | 77.8 | 95 | 70 | 48.3 | 179.2 | 94.9 | 215.8 | 208.7 | 43.1 | 11.3 | 30 | 0.055 | 104.1 | 30.1 | 15.355 | 474.7 | 210 | 209.5 | 98.3 | 35.5 | 0.707 |  |  | 98.3 | 730 | 1.147 | -8 | 57.25 | 97 | 30 | 0.997 | 183.14 | 213 | 8330 | 209.82 | 54.99 | -46.81 | 17 | 43.28 | 40.79 | 45.55 | 24 | 14 | 9 | 22 | 37.65 | 103 | 88
0:21 | 1748 | 267.5 | 49.1 | 77.8 | 95 | 70 | 48.3 | 179 | 94.9 | 215.6 | 208.4 | 43.1 | 11.3 | 30 | 0.055 | 104 | 30.1 | 15.348 | 474.4 | 209.7 | 209.2 | 98.3 | 35.5 | 0.704 |  |  | 98.3 | 730.1 | 1.121 | -8 | 58.04 | 97 | 30 | 1.013 | 183.14 | 203 | 8750 | 207.89 | 53.5 | -46.81 | 16.75 | 43.42 | 40.81 | 45.44 | 24 | 14 | 9 | 22 | 38.04 | 95 | 88
0:21 | 1754 | 271.4 | 50 | 77.8 | 95 | 70 | 48.3 | 179.3 | 94.9 | 216.1 | 208.3 | 43.1 | 11.3 | 30 | 0.051 | 104 | 30.1 | 15.355 | 473.3 | 209.6 | 209.2 | 98.3 | 35.5 | 0.707 |  |  | 98.3 | 730.2 | 1.123 | -8 | 54.12 | 97 | 30 | 1.017 | 183.53 | 214 | 8630 | 208.51 | 52.89 | -46.69 | 16.62 | 43.23 | 40.91 | 45.44 | 24 | 14 | 9 | 22 | 37.65 | 93 | 84
0:21 | 1746 | 269.1 | 49 | 77.8 | 95 | 70 | 48.3 | 179.3 | 94.9 | 216 | 207.9 | 43.1 | 11.3 | 30 | 0.059 | 104 | 30.1 | 15.411 | 473.4 | 209.2 | 208.7 | 98.3 | 35.5 | 0.706 |  |  | 98.3 | 730.3 | 1.127 | -8 | 56.47 | 97 | 30 | 0.987 | 182.35 | 214 | 8310 | 206.9 | 54 | -47 | 16.94 | 43.67 | 40.99 | 45.44 | 24 | 14 | 9 | 22 | 37.65 | 99 | 86
0:21 | 1743 | 267.4 | 48.2 | 77.8 | 95 | 70 | 48.3 | 179.2 | 94.9 | 215.8 | 207.8 | 43.1 | 11.3 | 30 | 0.065 | 103.9 | 30.1 | 15.376 | 474.5 | 208.9 | 208.4 | 98.3 | 35.5 | 0.702 |  |  | 98.3 | 730.3 | 1.125 | -8 | 60 | 97 | 30 | 1 | 182.35 | 201 | 9820 | 204.65 | 54.95 | -47 | 16.88 | 43.65 | 41 | 45.44 | 24 | 14 | 9 | 22 | 37.65 | 99 | 87
0:21 | 1749 | 268.5 | 49.2 | 77.8 | 95 | 70 | 48.3 | 179.1 | 94.9 | 215.9 | 208 | 43 | 11.3 | 30 | 0.064 | 103.9 | 30.1 | 15.318 | 474.6 | 209.1 | 208.6 | 98.3 | 35.5 | 0.701 |  |  | 98.3 | 730.4 | 1.117 | -8 | 59.22 | 97 | 30 | 0.993 | 182.75 | 203 | 8650 | 206.26 | 53.85 | -47.06 | 16.88 | 43.29 | 40.98 | 45.33 | 24 | 14 | 9 | 22 | 37.65 | 102 | 85
0:21 | 1748 | 269.7 | 48.8 | 77.8 | 95 | 70 | 48.3 | 179.3 | 94.9 | 216 | 208.1 | 43 | 11.3 | 30 | 0.061 | 104 | 30.1 | 15.308 | 474.5 | 209.1 | 208.7 | 98.3 | 35.5 | 0.704 |  |  | 98.3 | 730.4 | 1.124 | -8 | 59.61 | 97 | 30 | 1.018 | 183.14 | 202 | 9530 | 206.26 | 53.63 | -46.88 | 17.06 | 43.43 | 41.05 | 45.33 | 24 | 14 | 9 | 22 | 37.65 | 100 | 87
0:21 | 1752 | 269.9 | 49.8 | 77.8 | 95 | 70 | 48.3 | 179.3 | 94.9 | 216 | 207.9 | 43 | 11.3 | 30 | 0.061 | 103.9 | 30.1 | 15.377 | 474.7 | 208.9 | 208.4 | 98.3 | 35.5 | 0.703 |  |  | 98.3 | 730.5 | 1.124 | -8 | 60 | 97 | 30 | 0.998 | 181.18 | 214 | 9120 | 209.5 | 54.86 | -47.12 | 16.81 | 43.41 | 40.96 | 45.33 | 24 | 14 | 9 | 22 | 37.65 | 96 | 84
0:21 | 1749 | 269.4 | 49.5 | 77.8 | 95 | 70 | 48.3 | 179.4 | 94.9 | 216.1 | 207.8 | 43 | 11.3 | 30 | 0.061 | 104 | 30.1 | 15.302 | 473.3 | 208.9 | 208.4 | 98.3 | 35.5 | 0.704 |  |  | 98.3 | 730.4 | 1.122 | -8 | 56.08 | 97 | 30 | 0.993 | 178.04 | 203 | 8850 | 206.26 | 52.31 | -46.81 | 16.94 | 43.61 | 40.99 | 45.33 | 24 | 14 | 9 | 22 | 37.65 | 98 | 84
0:21 | 1749 | 269.9 | 48.9 | 77.8 | 95 | 70 | 48.3 | 179.4 | 94.9 | 216.2 | 207.9 | 43 | 11.3 | 30 | 0.057 | 104 | 30.1 | 15.252 | 474 | 209.1 | 208.6 | 98.3 | 35.5 | 0.705 |  |  | 98.3 | 730.4 | 1.141 | -8 | 52.55 | 97 | 30 | 1.005 | 181.57 | 214 | 8990 | 208.19 | 54.35 | -46.94 | 16.94 | 43.57 | 40.84 | 45.33 | 24 | 14 | 9 | 22 | 37.65 | 99 | 87
0:21 | 1751 | 269.7 | 49.8 | 77.8 | 95 | 70 | 48.3 | 179.4 | 94.9 | 216.1 | 208.1 | 43 | 11.3 | 30 | 0.054 | 104 | 30.1 | 15.314 | 473.5 | 209.3 | 208.8 | 98.3 | 35.5 | 0.706 |  |  | 98.3 | 730.2 | 1.128 | -8 | 55.29 | 97 | 30 | 0.998 | 182.35 | 212 | 8850 | 207.24 | 54.27 | -47 | 16.94 | 43.61 | 40.88 | 45.33 | 24 | 14 | 9 | 22 | 37.65 | 95 | 90
0:21 | 1754 | 271.4 | 50.3 | 77.8 | 95 | 70 | 48.3 | 179.4 | 94.9 | 216.2 | 208.3 | 43 | 11.3 | 30 | 0.052 | 104 | 30.1 | 15.408 | 471.8 | 209.5 | 209.1 | 98.3 | 35.5 | 0.706 |  |  | 98.3 | 730.1 | 1.117 | -8 | 58.82 | 97 | 30 | 1.023 | 182.75 | 214 | 7800 | 208.19 | 53.7 | -46.94 | 17.06 | 43.6 | 40.98 | 45.33 | 24 | 14 | 9 | 22 | 37.65 | 100 | 89
0:21 | 1757 | 274 | 50.3 | 77.8 | 95 | 70 | 48.3 | 179.7 | 94.9 | 216.6 | 207.9 | 43 | 11.3 | 30 | 0.04 | 104.1 | 30.1 | 15.495 | 469.9 | 209.6 | 209.1 | 98.3 | 35.5 | 0.709 |  |  | 98.3 | 730 | 1.125 | -8 | 47.06 | 97 | 30 | 0.99 | 182.35 | 204 | 8070 | 208.19 | 53.34 | -47.06 | 17.19 | 43.59 | 40.94 | 45.33 | 24 | 14 | 9 | 22 | 37.65 | 98 | 89
0:21 | 1745 | 270.2 | 48.3 | 77.8 | 95 | 70 | 48.3 | 179.6 | 94.9 | 216.3 | 207.9 | 43.1 | 11.3 | 30 | 0.049 | 104 | 30.1 | 15.574 | 470.6 | 209.3 | 208.8 | 98.3 | 35.5 | 0.705 |  |  | 98.3 | 729.9 | 1.125 | -8 | 58.04 | 97 | 30 | 1.004 | 178.82 | 213 | 8990 | 209.82 | 53.58 | -47.06 | 17.06 | 43.58 | 40.8 | 45.55 | 24 | 14 | 9 | 22 | 37.65 | 98 | 86
0:21 | 1753 | 270.2 | 49.7 | 77.8 | 94.9 | 70 | 48.3 | 179.4 | 94.9 | 216.2 | 208 | 43.1 | 11.3 | 30 | 0.053 | 104 | 30.1 | 15.519 | 470.7 | 209.2 | 208.7 | 98.3 | 35.5 | 0.703 |  |  | 98.3 | 729.9 | 1.123 | -8 | 60.39 | 97 | 30 | 0.997 | 182.75 | 212 | 8820 | 208.51 | 53.81 | -47 | 17 | 43.41 | 40.92 | 45.55 | 24 | 14 | 9 | 22 | 37.65 | 99 | 88
0:21 | 1754 | 271.6 | 50.3 | 77.8 | 94.9 | 70 | 48.3 | 179.5 | 94.9 | 216.2 | 208 | 43.1 | 11.3 | 30 | 0.048 | 104 | 30.1 | 15.428 | 470.3 | 209.4 | 208.9 | 98.3 | 35.5 | 0.706 |  |  | 98.3 | 729.9 | 1.114 | -8 | 58.43 | 97 | 30 | 1.007 | 182.35 | 204 | 7970 | 209.5 | 54.04 | -47.06 | 16.94 | 43.33 | 40.94 | 45.44 | 24 | 14 | 9 | 22 | 37.65 | 98 | 87
0:21 | 1749 | 269.5 | 49.5 | 77.8 | 95 | 70 | 48.3 | 179.3 | 94.9 | 216 | 208.1 | 43.1 | 11.3 | 30 | 0.047 | 104 | 30.1 | 15.406 | 470.7 | 209.6 | 209.1 | 98.3 | 35.5 | 0.705 |  |  | 98.2 | 729.8 | 1.124 | -8 | 52.16 | 97 | 30 | 0.992 | 177.65 | 211 | 8550 | 209.5 | 52.93 | -47 | 17.25 | 43.55 | 40.88 | 45.44 | 24 | 14 | 9 | 22 | 37.65 | 99 | 86
0:21 | 1757 | 271 | 50.7 | 77.8 | 95 | 70 | 48.3 | 179.2 | 94.9 | 216 | 208.4 | 43.1 | 11.3 | 30 | 0.044 | 104.1 | 30.1 | 15.413 | 469.8 | 209.8 | 209.4 | 98.3 | 35.5 | 0.705 |  |  | 98.2 | 729.8 | 1.119 | -8 | 51.76 | 97 | 30 | 1.001 | 178.82 | 204 | 8820 | 206.58 | 53.72 | -47.06 | 17.06 | 43.01 | 40.82 | 45.55 | 24 | 14 | 9 | 22 | 37.65 | 102 | 87
0:21 | 1753 | 271.8 | 50 | 77.8 | 95.1 | 70 | 48.3 | 179.4 | 94.9 | 216.2 | 208.3 | 43.1 | 11.3 | 30 | 0.042 | 104.1 | 30.1 | 15.451 | 469.6 | 209.9 | 209.5 | 98.3 | 35.5 | 0.705 |  |  | 98.2 | 729.7 | 1.124 | -8 | 50.2 | 97 | 30 | 0.989 | 178.04 | 204 | 7920 | 209.5 | 54.98 | -46.81 | 17.06 | 43.5 | 40.87 | 45.44 | 24 | 14 | 9 | 22 | 37.65 | 106 | 82
0:22 | 1753 | 270.6 | 49.7 | 77.8 | 95 | 70 | 48.3 | 179.3 | 94.9 | 216 | 208.2 | 43.1 | 11.3 | 30 | 0.047 | 104 | 30.1 | 15.463 | 469.4 | 209.7 | 209.2 | 98.3 | 35.5 | 0.703 |  |  | 98.2 | 729.7 | 1.121 | -8 | 52.16 | 97 | 30 | 1.03 | 183.14 | 212 | 8210 | 208.19 | 53.67 | -47.06 | 17 | 43.28 | 40.74 | 45.55 | 24 | 14 | 9 | 22 | 37.65 | 93 | 86
0:22 | 1748 | 269.3 | 49.6 | 77.8 | 95 | 70 | 48.3 | 179.2 | 94.9 | 215.9 | 208.3 | 43.1 | 11.3 | 30 | 0.055 | 104 | 30.1 | 15.462 | 469.7 | 209.5 | 209 | 98.3 | 35.5 | 0.703 |  |  | 98.2 | 729.7 | 1.117 | -8 | 57.25 | 97 | 30 | 0.994 | 183.14 | 203 | 8580 | 207.89 | 54.02 | -47.19 | 17.06 | 43.36 | 40.86 | 45.44 | 24 | 14 | 9 | 22 | 37.65 | 99 | 89
0:22 | 1748 | 269.6 | 49.2 | 77.8 | 95 | 70 | 48.3 | 179.2 | 94.9 | 215.9 | 208 | 43 | 11.3 | 30 | 0.059 | 104 | 30.1 | 15.436 | 470.2 | 209.2 | 208.7 | 98.3 | 35.5 | 0.703 |  |  | 98.2 | 729.8 | 1.123 | -8 | 57.25 | 97 | 30 | 0.998 | 182.75 | 212 | 8550 | 209.82 | 54.27 | -46.94 | 16.88 | 43.5 | 40.93 | 45.33 | 24 | 14 | 9 | 22 | 38.04 | 102 | 88
0:22 | 1747 | 268.2 | 48.7 | 77.8 | 95 | 70 | 48.3 | 179 | 94.9 | 215.6 | 207.7 | 43 | 11.3 | 30 | 0.061 | 104 | 30 | 15.411 | 471.1 | 208.8 | 208.4 | 98.3 | 35.5 | 0.698 |  |  | 98.2 | 729.8 | 1.142 | -8 | 59.61 | 97 | 30 | 0.991 | 176.86 | 214 | 8750 | 209.5 | 55 | -46.81 | 16.94 | 43.52 | 40.9 | 45.33 | 24 | 14 | 9 | 22 | 37.65 | 100 | 87
0:22 | 1752 | 269.5 | 49.9 | 77.8 | 95 | 70 | 48.3 | 179.1 | 94.9 | 215.7 | 208 | 43 | 11.3 | 30 | 0.056 | 104 | 30 | 15.341 | 471.4 | 209.1 | 208.6 | 98.3 | 35.5 | 0.698 |  |  | 98.3 | 729.8 | 1.124 | -8 | 58.04 | 97 | 30 | 1.002 | 183.14 | 203 | 8850 | 207.57 | 54.84 | -46.81 | 16.94 | 43.61 | 40.99 | 45.23 | 24 | 14 | 9 | 22 | 37.65 | 97 | 86
0:22 | 1755 | 272.3 | 50.2 | 77.8 | 95 | 70 | 48.3 | 179.3 | 94.9 | 216 | 207.9 | 42.9 | 11.3 | 30 | 0.05 | 104 | 30 | 15.301 | 471.7 | 209.2 | 208.7 | 98.3 | 35.5 | 0.702 |  |  | 98.3 | 729.8 | 1.132 | -8 | 57.65 | 97 | 30 | 1.007 | 182.35 | 213 | 8290 | 209.82 | 55.34 | -46.88 | 16.88 | 43.62 | 40.83 | 45.23 | 24 | 14 | 9 | 22 | 37.65 | 97 | 88
0:22 | 1745 | 267.6 | 49.1 | 77.8 | 95 | 70 | 48.3 | 179.1 | 94.9 | 215.7 | 207.7 | 43 | 11.3 | 30 | 0.06 | 104 | 30 | 15.389 | 473 | 209 | 208.5 | 98.3 | 35.5 | 0.698 |  |  | 98.3 | 729.7 | 1.126 | -8 | 52.94 | 97 | 30 | 0.99 | 182.75 | 214 | 8820 | 206.26 | 54.24 | -46.94 | 17 | 43.57 | 40.88 | 45.23 | 24 | 14 | 9 | 22 | 37.65 | 93 | 88
0:22 | 1747 | 265.8 | 49.5 | 77.8 | 94.9 | 70 | 48.3 | 178.8 | 94.9 | 215.3 | 207.8 | 42.9 | 11.3 | 30 | 0.066 | 104 | 30.1 | 15.386 | 473.4 | 208.9 | 208.5 | 98.3 | 35.5 | 0.695 |  |  | 98.2 | 729.7 | 1.124 | -8 | 60.78 | 97 | 30 | 1.004 | 181.57 | 201 | 9730 | 207.24 | 55.03 | -46.94 | 17 | 43.6 | 40.99 | 45.33 | 24 | 14 | 9 | 22 | 37.65 | 94 | 86
0:22 | 1750 | 268.2 | 49.5 | 77.8 | 95 | 70 | 48.3 | 178.9 | 94.9 | 215.6 | 207.9 | 42.9 | 11.3 | 30 | 0.063 | 104 | 30 | 15.342 | 473.2 | 209 | 208.5 | 98.3 | 35.5 | 0.697 |  |  | 98.3 | 729.8 | 1.127 | -8 | 58.82 | 97 | 30 | 0.991 | 179.61 | 212 | 8770 | 208.83 | 53.71 | -46.56 | 16.69 | 43.5 | 40.96 | 45.23 | 24 | 14 | 9 | 22 | 37.65 | 97 | 85
0:22 | 1747 | 268.5 | 48.9 | 77.8 | 95 | 70 | 48.3 | 179.1 | 94.9 | 215.7 | 207.9 | 42.9 | 11.3 | 30 | 0.061 | 104 | 30.1 | 15.347 | 472.9 | 209 | 208.5 | 98.3 | 35.5 | 0.698 |  |  | 98.3 | 729.8 | 1.124 | -8 | 56.47 | 97 | 30 | 1.002 | 182.35 | 213 | 8240 | 206.26 | 54.92 | -46.94 | 16.69 | 43.54 | 40.85 | 45.23 | 24 | 14 | 9 | 22 | 37.65 | 98 | 86
0:22 | 1749 | 267.7 | 49.4 | 77.8 | 95 | 70 | 48.3 | 179 | 94.9 | 215.5 | 208.1 | 42.9 | 11.3 | 30 | 0.058 | 104 | 30.1 | 15.314 | 473.4 | 209.2 | 208.7 | 98.3 | 35.5 | 0.696 |  |  | 98.3 | 729.9 | 1.122 | -8 | 59.61 | 97 | 30 | 0.987 | 182.75 | 214 | 8260 | 208.19 | 54.64 | -47.06 | 17.31 | 43.28 | 40.87 | 45.12 | 24 | 14 | 9 | 22 | 37.65 | 93 | 89
0:22 | 1752 | 269.7 | 49.8 | 77.8 | 95 | 70 | 48.3 | 179 | 94.9 | 215.7 | 208.2 | 42.9 | 11.3 | 30 | 0.052 | 104 | 30.1 | 15.262 | 473.4 | 209.6 | 209.1 | 98.3 | 35.5 | 0.699 |  |  | 98.2 | 730 | 1.127 | -8 | 50.98 | 97 | 30 | 1.009 | 181.57 | 204 | 8360 | 206.26 | 54.43 | -47.06 | 17.12 | 43.23 | 40.94 | 45.23 | 24 | 14 | 9 | 22 | 37.65 | 97 | 87
0:22 | 1757 | 272.7 | 50.4 | 77.8 | 95 | 70 | 48.3 | 179.4 | 94.9 | 216.2 | 208.3 | 42.9 | 11.3 | 30 | 0.042 | 104 | 30.1 | 15.262 | 473.4 | 209.8 | 209.3 | 98.3 | 35.5 | 0.703 |  |  | 98.2 | 730 | 1.12 | -8 | 49.02 | 97 | 30 | 0.981 | 182.35 | 214 | 8240 | 208.83 | 53.76 | -46.81 | 17 | 43.47 | 40.83 | 45.23 | 24 | 14 | 9 | 22 | 37.65 | 100 | 91
0:22 | 1759 | 273.9 | 51.1 | 77.8 | 95 | 70 | 48.3 | 179.6 | 94.9 | 216.4 | 207.8 | 43 | 11.3 | 30 | 0.039 | 104.1 | 30 | 15.348 | 472.9 | 209.6 | 209.1 | 98.3 | 35.5 | 0.704 |  |  | 98.2 | 729.9 | 1.119 | -8 | 51.76 | 97 | 30 | 1.003 | 180.39 | 203 | 8800 | 208.19 | 54.07 | -47.06 | 16.88 | 43.21 | 40.82 | 45.33 | 24 | 14 | 9 | 22 | 37.65 | 100 | 85
0:22 | 1747 | 269 | 49.1 | 77.8 | 95 | 70 | 48.3 | 179.3 | 94.9 | 216 | 207.7 | 43 | 11.3 | 30 | 0.052 | 104 | 30 | 15.406 | 472.5 | 209.1 | 208.6 | 98.3 | 35.5 | 0.699 |  |  | 98.2 | 729.8 | 1.12 | -8 | 52.16 | 97 | 30 | 0.995 | 182.35 | 214 | 8360 | 209.18 | 54.91 | -46.88 | 16.88 | 43.6 | 40.92 | 45.44 | 24 | 14 | 9 | 22 | 37.65 | 99 | 90
0:22 | 1749 | 269.5 | 48.9 | 77.8 | 94.9 | 70 | 48.3 | 179.2 | 94.9 | 215.9 | 208 | 43 | 11.3 | 30 | 0.052 | 104 | 30.1 | 15.353 | 471 | 209.1 | 208.6 | 98.3 | 35.5 | 0.699 |  |  | 98.2 | 729.8 | 1.124 | -8 | 60 | 97 | 30 | 0.995 | 182.75 | 204 | 8210 | 207.89 | 54.84 | -47.06 | 17 | 43.23 | 40.96 | 45.33 | 24 | 14 | 9 | 22 | 37.65 | 97 | 88
0:22 | 1753 | 270.5 | 49.8 | 77.8 | 94.9 | 70 | 48.3 | 179.1 | 94.9 | 215.8 | 208.3 | 43 | 11.3 | 30 | 0.05 | 104 | 30 | 15.277 | 470.1 | 209.5 | 209 | 98.3 | 35.5 | 0.701 |  |  | 98.2 | 729.8 | 1.124 | -8 | 52.94 | 97 | 30 | 0.99 | 183.92 | 215 | 9950 | 208.51 | 54.8 | -47.06 | 17 | 43.36 | 40.89 | 45.33 | 24 | 14 | 9 | 22 | 37.65 | 106 | 87
0:22 | 1755 | 271.8 | 50.3 | 77.8 | 95 | 70 | 48.3 | 179.2 | 94.9 | 216 | 208.4 | 43 | 11.3 | 30 | 0.041 | 104.1 | 30 | 15.275 | 470.3 | 209.9 | 209.4 | 98.3 | 35.5 | 0.703 |  |  | 98.3 | 729.8 | 1.125 | -8 | 54.51 | 97 | 30 | 1.018 | 176.47 | 211 | 8730 | 208.51 | 55.73 | -47 | 17.12 | 43.56 | 40.85 | 45.33 | 24 | 14 | 9 | 22 | 37.65 | 98 | 85
0:22 | 1750 | 272.4 | 48.8 | 77.8 | 95 | 70 | 48.3 | 179.3 | 94.9 | 216.1 | 208.3 | 43 | 11.3 | 30 | 0.04 | 104.1 | 30.1 | 15.305 | 469.4 | 209.9 | 209.4 | 98.3 | 35.5 | 0.704 |  |  | 98.3 | 729.7 | 1.118 | -8 | 52.94 | 97 | 30 | 0.979 | 182.75 | 204 | 8090 | 206.9 | 53.55 | -46.94 | 17.06 | 43.55 | 40.92 | 45.44 | 24 | 14 | 9 | 22 | 37.65 | 107 | 91
0:22 | 1752 | 271 | 49.8 | 77.8 | 95 | 70 | 48.3 | 179.2 | 94.9 | 215.9 | 208.4 | 43.1 | 11.3 | 30 | 0.044 | 104.1 | 30 | 15.378 | 470 | 209.9 | 209.4 | 98.3 | 35.5 | 0.702 |  |  | 98.3 | 729.6 | 1.122 | -8 | 56.08 | 97 | 30 | 0.983 | 183.53 | 212 | 8550 | 208.51 | 53.65 | -47.25 | 16.94 | 43.5 | 40.89 | 45.44 | 24 | 14 | 9 | 22 | 37.65 | 98 | 85
0:22 | 1750 | 270.5 | 49.5 | 77.8 | 95 | 70 | 48.3 | 179.2 | 94.9 | 215.9 | 208.2 | 43.1 | 11.3 | 30 | 0.047 | 104 | 30 | 15.393 | 471.1 | 209.7 | 209.2 | 98.3 | 35.5 | 0.701 |  |  | 98.2 | 729.6 | 1.127 | -8 | 52.94 | 97 | 30 | 1.007 | 183.14 | 213 | 9310 | 209.82 | 52.93 | -46.88 | 17.06 | 43.39 | 40.8 | 45.55 | 24 | 14 | 9 | 22 | 37.65 | 97 | 89
0:22 | 1745 | 269.1 | 48.2 | 77.8 | 95 | 70 | 48.3 | 179.1 | 94.9 | 215.8 | 208 | 43.1 | 11.3 | 30 | 0.057 | 104 | 30 | 15.384 | 471.9 | 209.2 | 208.7 | 98.3 | 35.5 | 0.697 |  |  | 98.2 | 729.7 | 1.123 | -8 | 59.61 | 97 | 30 | 0.993 | 182.75 | 212 | 8870 | 208.51 | 53.9 | -46.88 | 16.69 | 43.24 | 40.9 | 45.55 | 24 | 14 | 9 | 22 | 37.65 | 95 | 83
0:22 | 1745 | 265.8 | 48.8 | 77.8 | 95 | 70 | 48.3 | 178.8 | 94.9 | 215.3 | 208.1 | 43.1 | 11.3 | 30 | 0.067 | 104 | 30 | 15.31 | 471.4 | 209.2 | 208.7 | 98.3 | 35.5 | 0.694 |  |  | 98.2 | 729.8 | 1.126 | -8 | 60.78 | 97 | 30 | 0.998 | 182.75 | 212 | 8820 | 209.82 | 53.86 | -46.94 | 16.88 | 43.46 | 40.92 | 45.44 | 24 | 14 | 9 | 22 | 37.65 | 99 | 85
0:22 | 1750 | 268.8 | 49 | 77.8 | 95 | 70 | 48.3 | 178.9 | 94.9 | 215.5 | 208.2 | 43 | 11.3 | 30 | 0.062 | 104 | 30 | 15.256 | 470.7 | 209.3 | 208.8 | 98.3 | 35.5 | 0.698 |  |  | 98.2 | 729.9 | 1.127 | -8 | 59.61 | 97 | 30 | 0.991 | 182.75 | 203 | 8600 | 207.57 | 54.88 | -46.88 | 17 | 43.37 | 40.98 | 45.33 | 24 | 14 | 9 | 22 | 37.65 | 96 | 85
0:22 | 1750 | 270.3 | 49.2 | 77.8 | 95.1 | 70 | 48.3 | 178.9 | 94.9 | 215.5 | 208.1 | 43 | 11.3 | 30 | 0.057 | 104 | 30 | 15.249 | 471.4 | 209.4 | 208.9 | 98.3 | 35.5 | 0.7 |  |  | 98.2 | 730 | 1.136 | -8 | 58.04 | 97 | 30 | 1.027 | 176.08 | 204 | 8260 | 209.5 | 53.32 | -46.81 | 17.12 | 43.5 | 40.97 | 45.33 | 24 | 14 | 9 | 22 | 37.65 | 96 | 88
0:22 | 1748 | 269.4 | 48.7 | 77.8 | 95 | 70 | 48.3 | 178.8 | 94.9 | 215.5 | 208.2 | 43 | 11.3 | 30 | 0.053 | 104 | 30.1 | 15.33 | 471.3 | 209.5 | 209 | 98.3 | 35.6 | 0.699 |  |  | 98.2 | 730 | 1.127 | -8 | 55.29 | 97 | 30 | 1.003 | 183.14 | 214 | 8410 | 208.19 | 53.77 | -47.06 | 17 | 43.36 | 41.04 | 45.33 | 24 | 14 | 9 | 22 | 37.65 | 100 | 89
0:22 | 1754 | 270.9 | 50.2 | 77.8 | 95 | 70 | 48.3 | 178.7 | 94.9 | 215.3 | 208 | 43 | 11.3 | 30 | 0.055 | 104 | 30.1 | 15.375 | 471.1 | 209.3 | 208.9 | 98.3 | 35.6 | 0.701 |  |  | 98.2 | 730 | 1.121 | -8 | 53.73 | 97 | 30 | 1.001 | 182.75 | 203 | 9950 | 207.57 | 53.79 | -47.06 | 16.81 | 43.54 | 41.02 | 45.23 | 24 | 14 | 9 | 22 | 37.65 | 96 | 92
0:22 | 1749 | 270.5 | 49.3 | 77.8 | 95 | 70 | 48.3 | 178.7 | 94.9 | 215.4 | 207.7 | 43 | 11.3 | 30 | 0.056 | 104 | 30.1 | 15.362 | 472.4 | 209 | 208.6 | 98.3 | 35.6 | 0.699 |  |  | 98.2 | 730 | 1.118 | -8 | 53.33 | 97 | 30 | 0.995 | 182.75 | 202 | 7940 | 209.82 | 53.74 | -46.88 | 17.12 | 43.61 | 41.12 | 45.33 | 24 | 14 | 9 | 22 | 37.65 | 96 | 89
0:22 | 1744 | 268.2 | 48.4 | 77.8 | 94.9 | 70 | 48.3 | 178.8 | 94.9 | 215.5 | 207.8 | 43 | 11.3 | 30 | 0.062 | 104 | 30.1 | 15.346 | 473.6 | 208.9 | 208.4 | 98.3 | 35.6 | 0.696 |  |  | 98.2 | 729.9 | 1.123 | -8 | 59.61 | 97 | 30 | 0.994 | 182.75 | 212 | 8680 | 209.5 | 54.98 | -46.81 | 17.12 | 43.56 | 41.01 | 45.33 | 24 | 14 | 9 | 22 | 37.65 | 96 | 87
0:22 | 1748 | 266.5 | 49.5 | 77.8 | 94.9 | 70 | 48.3 | 178.7 | 94.9 | 215.3 | 208 | 43 | 11.3 | 30 | 0.065 | 104 | 30.1 | 15.333 | 474.2 | 209 | 208.5 | 98.3 | 35.6 | 0.695 |  |  | 98.2 | 729.8 | 1.122 | -8 | 60.78 | 97 | 30 | 0.992 | 182.75 | 202 | 8900 | 207.57 | 54.54 | -47.06 | 16.81 | 43.31 | 41.02 | 45.33 | 24 | 14 | 9 | 22 | 37.65 | 95 | 86
0:22 | 1757 | 271.7 | 50.7 | 77.8 | 94.9 | 70 | 48.3 | 178.9 | 94.9 | 215.6 | 208.1 | 43 | 11.3 | 30 | 0.05 | 104 | 30 | 15.317 | 473.3 | 209.4 | 208.9 | 98.3 | 35.6 | 0.7 |  |  | 98.2 | 729.9 | 1.12 | -8 | 53.73 | 97 | 30 | 1.002 | 182.75 | 204 | 8990 | 206.26 | 53.63 | -46.94 | 16.94 | 43.62 | 40.97 | 45.23 | 24 | 14 | 9 | 22 | 37.65 | 96 | 86
0:22 | 1751 | 270.9 | 49.3 | 77.8 | 94.9 | 70 | 48.3 | 178.9 | 94.9 | 215.6 | 208.1 | 43 | 11.3 | 30 | 0.046 | 104 | 30.1 | 15.37 | 472.8 | 209.5 | 209 | 98.3 | 35.6 | 0.701 |  |  | 98.2 | 729.9 | 1.126 | -8 | 54.9 | 97 | 30 | 0.989 | 182.75 | 212 | 8380 | 209.82 | 52.71 | -47.06 | 17.19 | 43.18 | 40.94 | 45.33 | 24 | 14 | 9 | 22 | 37.65 | 93 | 91
0:22 | 1746 | 267.8 | 48.9 | 77.8 | 94.9 | 70 | 48.3 | 178.6 | 94.9 | 215.2 | 208.2 | 43 | 11.3 | 30 | 0.055 | 104 | 30 | 15.366 | 473.4 | 209.4 | 208.9 | 98.3 | 35.6 | 0.697 |  |  | 98.3 | 729.9 | 1.128 | -8 | 59.61 | 97 | 30 | 0.995 | 183.14 | 203 | 8750 | 204.97 | 54.84 | -46.88 | 16.94 | 43.52 | 40.8 | 45.44 | 24 | 14 | 9 | 22 | 37.65 | 93 | 90
0:22 | 1743 | 266 | 48.7 | 77.8 | 94.9 | 70 | 48.3 | 178.7 | 94.9 | 215.2 | 208.2 | 43 | 11.3 | 30 | 0.059 | 104 | 30 | 15.308 | 474 | 209.3 | 208.8 | 98.3 | 35.6 | 0.695 |  |  | 98.3 | 730 | 1.123 | -8 | 58.04 | 97 | 30 | 1.017 | 182.75 | 214 | 7870 | 206.26 | 55.03 | -46.88 | 17.06 | 43.56 | 41.01 | 45.33 | 24 | 14 | 9 | 22 | 37.65 | 97 | 88
0:22 | 1753 | 269 | 50 | 77.8 | 95 | 70 | 48.3 | 178.8 | 95 | 215.4 | 208.4 | 43 | 11.3 | 30 | 0.048 | 104 | 30.1 | 15.32 | 473.1 | 209.8 | 209.3 | 98.3 | 35.6 | 0.701 |  |  | 98.3 | 730.2 | 1.139 | -8 | 54.9 | 97 | 30 | 0.997 | 183.14 | 213 | 8990 | 208.83 | 54.17 | -47.25 | 17.31 | 43.47 | 40.87 | 45.33 | 24 | 14 | 9 | 22 | 37.65 | 91 | 93
0:22 | 1755 | 272.5 | 50.3 | 77.8 | 95 | 70 | 48.3 | 178.9 | 95 | 215.7 | 207.9 | 43 | 11.3 | 30 | 0.035 | 104 | 30.1 | 15.403 | 473.4 | 209.9 | 209.5 | 98.3 | 35.6 | 0.705 |  |  | 98.3 | 730.2 | 1.123 | -8 | 45.1 | 97 | 29 | 0.996 | 181.96 | 204 | 9480 | 209.82 | 53.07 | -47.19 | 17.12 | 43.14 | 40.76 | 45.33 | 24 | 14 | 9 | 22 | 37.65 | 97 | 93
0:22 | 1754 | 272.6 | 50 | 77.8 | 95 | 70 | 48.4 | 179.1 | 95 | 215.9 | 208.1 | 43.1 | 11.3 | 30 | 0.044 | 104.1 | 30.1 | 15.494 | 473.7 | 209.6 | 209.1 | 98.3 | 35.6 | 0.703 |  |  | 98.3 | 730.2 | 1.121 | -8 | 58.04 | 97 | 30 | 0.991 | 182.75 | 212 | 8970 | 208.83 | 54.14 | -47.25 | 17.19 | 43.26 | 40.78 | 45.55 | 24 | 14 | 9 | 22 | 37.65 | 98 | 94
0:22 | 1750 | 270.9 | 49.4 | 77.8 | 95 | 70 | 48.4 | 178.5 | 95 | 215.1 | 208.5 | 43.1 | 11.3 | 30 | 0.054 | 104.1 | 30.1 | 15.516 | 472.6 | 209.7 | 209.3 | 98.3 | 35.6 | 0.703 |  |  | 98.3 | 730.1 | 1.126 | -8 | 59.61 | 97 | 30 | 1.015 | 183.53 | 203 | 7970 | 206.26 | 54.2 | -47.12 | 17.06 | 43.29 | 40.83 | 45.55 | 24 | 14 | 9 | 22 | 37.65 | 96 | 94
0:22 | 1746 | 268.1 | 49.1 | 77.8 | 95 | 70 | 48.4 | 178.7 | 95 | 215.2 | 208.6 | 43.1 | 11.3 | 30 | 0.058 | 104 | 30.1 | 15.512 | 473 | 209.8 | 209.3 | 98.3 | 35.6 | 0.701 |  |  | 98.3 | 730.1 | 1.144 | -8 | 59.61 | 97 | 30 | 0.993 | 183.14 | 204 | 8140 | 208.19 | 54.04 | -47.06 | 16.94 | 43.49 | 40.81 | 45.55 | 24 | 14 | 9 | 22 | 37.65 | 95 | 87
0:22 | 1747 | 267.8 | 48.8 | 77.8 | 95 | 70 | 48.4 | 178.7 | 95 | 215.3 | 208.6 | 43.1 | 11.3 | 30 | 0.061 | 104 | 30.1 | 15.452 | 473.1 | 209.6 | 209.1 | 98.3 | 35.6 | 0.699 |  |  | 98.3 | 730.3 | 1.121 | -8 | 59.61 | 97 | 30 | 0.993 | 182.75 | 214 | 7700 | 208.19 | 53.8 | -47.12 | 16.81 | 43.13 | 40.78 | 45.33 | 24 | 14 | 9 | 22 | 37.65 | 100 | 89
0:22 | 1754 | 270.6 | 50 | 77.8 | 95 | 70 | 48.4 | 178.8 | 95 | 215.5 | 208.4 | 43 | 11.3 | 30 | 0.057 | 104 | 30.1 | 15.392 | 472.7 | 209.6 | 209.1 | 98.3 | 35.6 | 0.703 |  |  | 98.3 | 730.4 | 1.124 | -8 | 55.29 | 97 | 30 | 1.005 | 177.25 | 204 | 8210 | 206.9 | 53.48 | -46.94 | 17.19 | 43.54 | 40.8 | 45.33 | 24 | 14 | 9 | 22 | 37.65 | 95 | 85
0:22 | 1745 | 270.4 | 48.2 | 77.8 | 95 | 70 | 48.4 | 178.6 | 95 | 215 | 208.1 | 43 | 11.3 | 30 | 0.055 | 104 | 30.1 | 15.364 | 473.4 | 209.4 | 208.9 | 98.3 | 35.6 | 0.703 |  |  | 98.3 | 730.3 | 1.13 | -8 | 57.25 | 97 | 30 | 0.998 | 182.35 | 212 | 8750 | 208.19 | 53.79 | -47 | 17.06 | 43.05 | 40.8 | 45.33 | 24 | 14 | 9 | 22 | 37.65 | 95 | 86
0:22 | 1750 | 270.3 | 48.9 | 77.9 | 95 | 70 | 48.4 | 178.6 | 95 | 215.2 | 208.1 | 43 | 11.3 | 30 | 0.055 | 104 | 30.1 | 15.359 | 473.2 | 209.3 | 208.8 | 98.3 | 35.6 | 0.7 |  |  | 98.3 | 730.2 | 1.119 | -8 | 58.04 | 97 | 30 | 1.006 | 182.35 | 214 | 8630 | 207.89 | 54.1 | -46.94 | 16.75 | 43.44 | 40.9 | 45.44 | 24 | 14 | 9 | 22 | 37.65 | 95 | 87
0:22 | 1753 | 270.7 | 49.8 | 77.9 | 95 | 70 | 48.4 | 178.7 | 95 | 215.2 | 208.1 | 43 | 11.3 | 30 | 0.054 | 104 | 30 | 15.41 | 473.9 | 209.3 | 208.8 | 98.3 | 35.6 | 0.702 |  |  | 98.3 | 730.2 | 1.116 | -8 | 53.33 | 97 | 30 | 0.983 | 182.75 | 203 | 8210 | 206.9 | 51.29 | -46.94 | 16.81 | 43.41 | 40.95 | 45.33 | 24 | 14 | 9 | 22 | 37.65 | 96 | 92
0:22 | 1743 | 267.8 | 48.5 | 77.8 | 94.9 | 70 | 48.4 | 178.3 | 95 | 214.7 | 208 | 43 | 11.3 | 30 | 0.056 | 104 | 30.1 | 15.458 | 474.1 | 209.2 | 208.7 | 98.3 | 35.6 | 0.699 |  |  | 98.3 | 730.1 | 1.121 | -8 | 52.94 | 97 | 30 | 0.998 | 182.75 | 214 | 8290 | 209.5 | 53.95 | -46.94 | 16.75 | 43.43 | 40.86 | 45.33 | 24 | 14 | 9 | 22 | 37.65 | 98 | 85
0:22 | 1745 | 266.2 | 48.7 | 77.8 | 94.9 | 70 | 48.4 | 178.5 | 95 | 215 | 208.1 | 43 | 11.3 | 30 | 0.063 | 104 | 30 | 15.411 | 474.2 | 209.2 | 208.7 | 98.3 | 35.5 | 0.697 |  |  | 98.2 | 730.1 | 1.132 | -8 | 60 | 97 | 30 | 0.997 | 182.75 | 202 | 8730 | 208.19 | 53.69 | -46.81 | 17.06 | 43.48 | 40.98 | 45.33 | 24 | 14 | 9 | 22 | 38.04 | 99 | 88
0:22 | 1749 | 268.5 | 49.4 | 77.8 | 94.9 | 70 | 48.4 | 178.7 | 95 | 215.3 | 207.8 | 42.9 | 11.3 | 30 | 0.062 | 104 | 30 | 15.328 | 474.5 | 209 | 208.5 | 98.3 | 35.5 | 0.699 |  |  | 98.2 | 730.2 | 1.121 | -8 | 56.08 | 97 | 30 | 1.006 | 182.75 | 214 | 8800 | 209.5 | 53.9 | -46.88 | 17 | 43.54 | 41.09 | 45.23 | 24 | 14 | 9 | 22 | 37.65 | 95 | 89
0:22 | 1748 | 268.3 | 48.8 | 77.9 | 94.9 | 70 | 48.4 | 178.2 | 94.9 | 214.7 | 207.8 | 42.9 | 11.3 | 30 | 0.06 | 104 | 30.1 | 15.351 | 475.3 | 208.9 | 208.5 | 98.3 | 35.5 | 0.697 |  |  | 98.3 | 730.3 | 1.127 | -8 | 55.29 | 97 | 30 | 0.999 | 182.35 | 202 | 8040 | 204.97 | 54.1 | -46.94 | 17 | 43.55 | 40.99 | 45.23 | 24 | 14 | 9 | 22 | 37.65 | 94 | 90
0:22 | 1751 | 268 | 50.3 | 77.9 | 94.9 | 70 | 48.4 | 178.5 | 95 | 215 | 207.8 | 42.9 | 11.3 | 30 | 0.057 | 104 | 30.1 | 15.38 | 476.2 | 209 | 208.5 | 98.3 | 35.6 | 0.697 |  |  | 98.3 | 730.3 | 1.116 | -8 | 56.47 | 97 | 30 | 1.004 | 182.35 | 212 | 8820 | 209.82 | 54.23 | -46.94 | 16.88 | 43.59 | 40.88 | 45.23 | 24 | 14 | 9 | 22 | 37.65 | 89 | 83
0:22 | 1752 | 269.8 | 49.8 | 77.9 | 95 | 70 | 48.4 | 178.9 | 95 | 215.6 | 207.8 | 42.9 | 11.3 | 30 | 0.051 | 104 | 30.1 | 15.332 | 475.3 | 209.1 | 208.6 | 98.3 | 35.5 | 0.698 |  |  | 98.3 | 730.4 | 1.123 | -8 | 58.43 | 97 | 30 | 0.992 | 182.75 | 211 | 8680 | 207.89 | 53.44 | -47 | 16.88 | 43.05 | 40.95 | 45.23 | 24 | 14 | 9 | 22 | 37.65 | 97 | 87
0:22 | 1756 | 271.7 | 50.7 | 77.9 | 95 | 70 | 48.4 | 178.8 | 95 | 215.4 | 207.5 | 42.9 | 11.2 | 30 | 0.05 | 104 | 30.1 | 15.363 | 474.8 | 208.9 | 208.4 | 98.3 | 35.5 | 0.701 |  |  | 98.3 | 730.4 | 1.12 | -8 | 55.29 | 97 | 30 | 1.029 | 181.96 | 203 | 9070 | 207.57 | 55.02 | -46.88 | 17.06 | 43.55 | 40.95 | 45.23 | 24 | 14 | 9 | 22 | 37.65 | 101 | 89
0:22 | 1752 | 270.9 | 49.6 | 77.9 | 94.9 | 70 | 48.4 | 178.6 | 95 | 215.2 | 207.6 | 42.9 | 11.3 | 30 | 0.053 | 104 | 30.1 | 15.376 | 476.1 | 208.8 | 208.3 | 98.3 | 35.6 | 0.699 |  |  | 98.3 | 730.4 | 1.128 | -8 | 56.08 | 97 | 30 | 0.995 | 182.35 | 202 | 9460 | 207.57 | 53.54 | -46.94 | 17.06 | 43.35 | 40.91 | 45.23 | 24 | 14 | 9 | 22 | 37.65 | 99 | 87
0:22 | 1752 | 269.5 | 49.7 | 77.9 | 95 | 70 | 48.4 | 178.8 | 95 | 215.4 | 207.7 | 42.9 | 11.3 | 30 | 0.057 | 104 | 30.1 | 15.352 | 476.9 | 208.8 | 208.4 | 98.3 | 35.6 | 0.698 |  |  | 98.3 | 730.3 | 1.121 | -8 | 58.43 | 97 | 30 | 0.998 | 182.35 | 212 | 8650 | 206.26 | 53.87 | -47.06 | 16.88 | 43.53 | 40.84 | 45.23 | 24 | 14 | 9 | 22 | 37.65 | 96 | 86
0:22 | 1745 | 269.5 | 48.3 | 77.9 | 95 | 70 | 48.4 | 179 | 95 | 215.8 | 207.8 | 42.9 | 11.2 | 30 | 0.052 | 104 | 30 | 15.357 | 477 | 209 | 208.5 | 98.3 | 35.6 | 0.698 |  |  | 98.3 | 730.2 | 1.116 | -8 | 58.43 | 97 | 30 | 1.022 | 182.35 | 203 | 8970 | 207.57 | 55.05 | -47 | 16.81 | 43.32 | 40.99 | 45.23 | 24 | 14 | 9 | 22 | 37.65 | 97 | 86
0:22 | 1753 | 269.8 | 49.9 | 77.9 | 95 | 70 | 48.4 | 178.9 | 95 | 215.6 | 207.9 | 42.9 | 11.3 | 30 | 0.052 | 104 | 30 | 15.339 | 477.1 | 209.1 | 208.6 | 98.3 | 35.6 | 0.7 |  |  | 98.3 | 730.1 | 1.118 | -8 | 57.25 | 97 | 30 | 0.991 | 182.75 | 214 | 9380 | 208.19 | 53.67 | -47.19 | 17.06 | 43.25 | 40.92 | 45.12 | 24 | 14 | 9 | 22 | 37.65 | 101 | 88
0:22 | 1756 | 272 | 49.8 | 77.9 | 95.1 | 70 | 48.4 | 178.6 | 95 | 215.2 | 207.7 | 42.9 | 11.3 | 30 | 0.045 | 104 | 30.1 | 15.318 | 478.2 | 209.1 | 208.6 | 98.3 | 35.6 | 0.701 |  |  | 98.3 | 730 | 1.136 | -8 | 56.86 | 97 | 30 | 1.021 | 180.78 | 204 | 8750 | 206.9 | 56.62 | -46.94 | 17.19 | 43.33 | 41 | 45.23 | 24 | 14 | 9 | 22 | 37.65 | 99 | 89
0:22 | 1751 | 271.5 | 49.4 | 77.9 | 95 | 70 | 48.4 | 178.3 | 95 | 214.7 | 208.1 | 42.9 | 11.3 | 30 | 0.042 | 104 | 30 | 15.36 | 477.3 | 209.3 | 208.9 | 98.3 | 35.6 | 0.703 |  |  | 98.3 | 729.9 | 1.124 | -8 | 58.43 | 97 | 30 | 0.992 | 182.75 | 212 | 8140 | 209.82 | 54.14 | -47 | 16.94 | 43.35 | 40.95 | 45.23 | 24 | 14 | 9 | 22 | 37.65 | 99 | 90
0:22 | 1749 | 268.8 | 49.1 | 77.9 | 95 | 70 | 48.4 | 177.9 | 95 | 214.3 | 208.2 | 42.9 | 11.3 | 30 | 0.047 | 104 | 30 | 15.429 | 477.5 | 209.4 | 209 | 98.3 | 35.6 | 0.701 |  |  | 98.3 | 729.8 | 1.124 | -8 | 58.04 | 97 | 30 | 0.989 | 183.14 | 203 | 8770 | 207.57 | 53.73 | -47 | 16.88 | 43.41 | 40.78 | 45.33 | 24 | 14 | 9 | 22 | 37.65 | 93 | 87
0:22 | 1752 | 269.2 | 49.5 | 77.9 | 95 | 70 | 48.4 | 178 | 95 | 214.6 | 208.2 | 42.9 | 11.2 | 30 | 0.046 | 104 | 30 | 15.391 | 476.7 | 209.6 | 209.1 | 98.3 | 35.6 | 0.701 |  |  | 98.2 | 729.8 | 1.128 | -8 | 54.9 | 97 | 30 | 0.991 | 180.39 | 214 | 8480 | 208.51 | 54.8 | -46.88 | 16.94 | 43.43 | 40.81 | 45.23 | 24 | 14 | 9 | 22 | 37.65 | 99 | 87
0:22 | 1753 | 269.6 | 50.5 | 77.9 | 95 | 70 | 48.4 | 178.7 | 95 | 215.4 | 208.2 | 43 | 11.2 | 30 | 0.046 | 104 | 30.1 | 15.343 | 477.4 | 209.7 | 209.2 | 98.3 | 35.6 | 0.701 |  |  | 98.2 | 729.8 | 1.124 | -8 | 55.29 | 97 | 30 | 1.016 | 182.35 | 205 | 7990 | 209.18 | 52.1 | -46.94 | 16.94 | 43.24 | 40.71 | 45.33 | 24 | 14 | 9 | 22 | 37.65 | 97 | 83
0:22 | 1750 | 269.9 | 49.9 | 77.8 | 95 | 70 | 48.4 | 179 | 95 | 215.7 | 207.8 | 43 | 11.2 | 30 | 0.046 | 104 | 30.1 | 15.339 | 474.5 | 209.5 | 209 | 98.3 | 35.6 | 0.702 |  |  | 98.3 | 729.8 | 1.124 | -8 | 48.63 | 97 | 30 | 1 | 183.14 | 203 | 9800 | 207.89 | 52.87 | -46.81 | 16.88 | 43.45 | 40.77 | 45.33 | 24 | 14 | 9 | 22 | 37.65 | 98 | 85
0:23 | 1747 | 269.9 | 49.1 | 77.8 | 95 | 70 | 48.3 | 179 | 95 | 215.8 | 207.8 | 43 | 11.2 | 30 | 0.055 | 104 | 30.1 | 15.305 | 473.4 | 209.1 | 208.6 | 98.3 | 35.5 | 0.702 |  |  | 98.3 | 729.8 | 1.121 | -8 | 60.39 | 97 | 30 | 0.996 | 182.75 | 211 | 8480 | 208.19 | 54 | -47 | 17.06 | 43.48 | 40.86 | 45.44 | 24 | 14 | 9 | 22 | 37.65 | 97 | 87
0:23 | 1748 | 267.1 | 49.4 | 77.8 | 95 | 70 | 48.3 | 178.8 | 95 | 215.4 | 207.9 | 43 | 11.2 | 30 | 0.064 | 103.9 | 30.1 | 15.31 | 473.4 | 209 | 208.5 | 98.3 | 35.5 | 0.698 |  |  | 98.3 | 729.9 | 1.122 | -8 | 60.39 | 97 | 30 | 0.989 | 182.75 | 202 | 8850 | 206.58 | 54.72 | -47.12 | 17.06 | 43.53 | 40.95 | 45.33 | 24 | 14 | 9 | 22 | 37.65 | 96 | 87
0:23 | 1749 | 269.1 | 49.2 | 77.8 | 95 | 70 | 48.3 | 178.9 | 95 | 215.6 | 207.9 | 43 | 11.2 | 30 | 0.06 | 103.9 | 30.1 | 15.297 | 473.1 | 208.9 | 208.4 | 98.3 | 35.5 | 0.698 |  |  | 98.3 | 729.9 | 1.123 | -8 | 59.61 | 97 | 30 | 0.999 | 182.75 | 212 | 9070 | 209.5 | 54.72 | -46.81 | 17.25 | 43.39 | 40.92 | 45.33 | 24 | 14 | 9 | 22 | 37.65 | 94 | 86
0:23 | 1745 | 267.6 | 48.4 | 77.8 | 95.1 | 70 | 48.3 | 178.7 | 95 | 215.3 | 207.9 | 42.9 | 11.2 | 30 | 0.061 | 103.9 | 30 | 15.276 | 474.1 | 208.9 | 208.4 | 98.3 | 35.5 | 0.697 |  |  | 98.3 | 730 | 1.121 | -8 | 60 | 97 | 30 | 0.992 | 182.35 | 203 | 8850 | 207.89 | 53.83 | -46.94 | 16.62 | 43.36 | 40.84 | 45.23 | 24 | 14 | 9 | 22 | 37.65 | 95 | 87
0:23 | 1748 | 267.3 | 49.1 | 77.8 | 95.1 | 70 | 48.3 | 178.5 | 95 | 215 | 207.9 | 42.9 | 11.2 | 30 | 0.064 | 103.9 | 30.1 | 15.261 | 475.1 | 209 | 208.5 | 98.3 | 35.5 | 0.697 |  |  | 98.3 | 730.1 | 1.12 | -8 | 57.25 | 97 | 30 | 1.001 | 182.75 | 214 | 8260 | 209.5 | 53.73 | -46.75 | 16.94 | 43.52 | 40.84 | 45.12 | 24 | 14 | 9 | 22 | 37.65 | 96 | 86
0:23 | 1754 | 269.7 | 50 | 77.8 | 95.1 | 70 | 48.3 | 178.7 | 95 | 215.3 | 207.8 | 42.9 | 11.2 | 30 | 0.059 | 104 | 30 | 15.188 | 474.8 | 209 | 208.5 | 98.3 | 35.5 | 0.7 |  |  | 98.3 | 730.3 | 1.123 | -8 | 57.65 | 97 | 30 | 1.002 | 181.96 | 202 | 9820 | 207.89 | 53.63 | -47.19 | 16.81 | 43.58 | 40.98 | 45.12 | 24 | 14 | 9 | 22 | 37.65 | 94 | 85
0:23 | 1749 | 268.2 | 49.8 | 77.8 | 95.1 | 70 | 48.3 | 178.6 | 95 | 215 | 207.6 | 42.9 | 11.2 | 30 | 0.06 | 104 | 30 | 15.213 | 475 | 208.8 | 208.3 | 98.3 | 35.5 | 0.699 |  |  | 98.3 | 730.3 | 1.118 | -8 | 51.76 | 97 | 30 | 0.991 | 182.75 | 202 | 8580 | 209.5 | 55 | -46.94 | 17.12 | 43.51 | 41.01 | 45.12 | 24 | 14 | 9 | 22 | 37.65 | 95 | 87
0:23 | 1750 | 268.8 | 49.4 | 77.8 | 95.1 | 70 | 48.3 | 178.2 | 95 | 214.7 | 207.9 | 42.9 | 11.2 | 30 | 0.06 | 104 | 30 | 15.295 | 475.6 | 208.9 | 208.4 | 98.3 | 35.5 | 0.698 |  |  | 98.3 | 730.4 | 1.124 | -8 | 58.82 | 97 | 30 | 1.01 | 182.75 | 212 | 8290 | 209.82 | 54.9 | -46.94 | 17 | 43.68 | 41.02 | 45.12 | 24 | 14 | 9 | 22 | 37.65 | 95 | 83
0:23 | 1746 | 268.4 | 48.6 | 77.8 | 95 | 70 | 48.3 | 178 | 95 | 214.4 | 208 | 42.9 | 11.2 | 30 | 0.057 | 104 | 30.1 | 15.322 | 476.6 | 209.1 | 208.6 | 98.3 | 35.5 | 0.697 |  |  | 98.3 | 730.3 | 1.123 | -8 | 54.51 | 97 | 30 | 0.998 | 178.04 | 203 | 8870 | 207.89 | 54.28 | -46.94 | 17.06 | 43.64 | 41.01 | 45.12 | 24 | 14 | 9 | 22 | 37.65 | 96 | 85
0:23 | 1749 | 269 | 48.9 | 77.8 | 95 | 70 | 48.3 | 178.3 | 95 | 214.8 | 208 | 42.9 | 11.2 | 30 | 0.054 | 104 | 30.1 | 15.308 | 476 | 209.2 | 208.7 | 98.3 | 35.5 | 0.698 |  |  | 98.3 | 730.3 | 1.124 | -8 | 58.04 | 97 | 30 | 0.994 | 182.75 | 214 | 8190 | 209.5 | 54.9 | -47.31 | 17.12 | 43.59 | 40.76 | 45.12 | 24 | 14 | 9 | 22 | 37.65 | 99 | 84
0:23 | 1748 | 267.7 | 48.9 | 77.8 | 95 | 70 | 48.3 | 178.6 | 95 | 215.2 | 208 | 42.9 | 11.2 | 30 | 0.059 | 104 | 30.1 | 15.273 | 476.7 | 209.1 | 208.7 | 98.3 | 35.5 | 0.698 |  |  | 98.3 | 730.4 | 1.12 | -8 | 59.22 | 97 | 30 | 0.998 | 182.75 | 214 | 8020 | 209.82 | 54.06 | -47 | 17.19 | 43.46 | 40.81 | 45.23 | 24 | 14 | 9 | 22 | 37.65 | 95 | 86
0:23 | 1749 | 268.4 | 49.3 | 77.8 | 95 | 70 | 48.3 | 178.7 | 95 | 215.3 | 207.8 | 42.9 | 11.2 | 30 | 0.062 | 104 | 30.1 | 15.283 | 476.5 | 208.9 | 208.4 | 98.3 | 35.5 | 0.698 |  |  | 98.3 | 730.5 | 1.127 | -8 | 59.22 | 97 | 30 | 1.002 | 182.35 | 201 | 9190 | 204.65 | 53.64 | -47.12 | 16.94 | 43.53 | 40.9 | 45.23 | 24 | 14 | 9 | 22 | 37.65 | 95 | 86
0:23 | 1745 | 266.1 | 49.1 | 77.8 | 95 | 70 | 48.3 | 178.6 | 95 | 215.2 | 207.7 | 42.9 | 11.2 | 30 | 0.063 | 103.9 | 30.1 | 15.276 | 476.8 | 208.7 | 208.2 | 98.3 | 35.5 | 0.695 |  |  | 98.3 | 730.6 | 1.123 | -8 | 58.82 | 97 | 30 | 0.99 | 182.35 | 212 | 8750 | 209.18 | 53.68 | -46.88 | 16.75 | 43.46 | 40.97 | 45.23 | 24 | 14 | 9 | 22 | 37.65 | 94 | 84
0:23 | 1747 | 269.4 | 48.5 | 77.8 | 95 | 70 | 48.3 | 178.8 | 95 | 215.6 | 208 | 42.9 | 11.2 | 30 | 0.051 | 104 | 30.1 | 15.285 | 475.4 | 209.1 | 208.7 | 98.3 | 35.5 | 0.698 |  |  | 98.3 | 730.7 | 1.132 | -8 | 58.82 | 97 | 30 | 1.006 | 181.96 | 211 | 8550 | 209.82 | 54.77 | -47.12 | 17.06 | 43.37 | 40.9 | 45.23 | 24 | 14 | 9 | 22 | 37.65 | 96 | 85
0:23 | 1752 | 271.2 | 49.6 | 77.8 | 95 | 70 | 48.3 | 178.6 | 95 | 215.2 | 207.8 | 42.9 | 11.2 | 30 | 0.041 | 104 | 30.1 | 15.354 | 474.9 | 209.4 | 208.9 | 98.3 | 35.5 | 0.703 |  |  | 98.3 | 730.7 | 1.144 | -8 | 54.51 | 97 | 30 | 0.99 | 175.69 | 203 | 8630 | 206.9 | 53.99 | -47 | 17 | 43.24 | 40.82 | 45.23 | 24 | 14 | 9 | 22 | 37.65 | 101 | 88
0:23 | 1757 | 273.1 | 50.3 | 77.8 | 95 | 70 | 48.3 | 178.2 | 95 | 214.7 | 207.8 | 43 | 11.2 | 30 | 0.041 | 104 | 30.1 | 15.375 | 472.7 | 209.2 | 208.7 | 98.3 | 35.5 | 0.702 |  |  | 98.3 | 730.5 | 1.123 | -8 | 56.86 | 97 | 30 | 0.977 | 182.35 | 213 | 8190 | 209.82 | 54.12 | -47 | 17.12 | 43.52 | 40.93 | 45.33 | 24 | 14 | 9 | 22 | 37.65 | 96 | 80
0:23 | 1748 | 269.8 | 48.7 | 77.8 | 95 | 70 | 48.3 | 178.4 | 95 | 214.9 | 207.8 | 43 | 11.2 | 30 | 0.046 | 104 | 30.1 | 15.465 | 472.8 | 209.2 | 208.7 | 98.3 | 35.5 | 0.697 |  |  | 98.3 | 730.3 | 1.139 | -8 | 56.86 | 97 | 30 | 1.046 | 182.75 | 203 | 9360 | 206.58 | 53.58 | -47.06 | 17.06 | 43.23 | 40.85 | 45.44 | 24 | 14 | 9 | 22 | 37.65 | 96 | 86
0:23 | 1754 | 271.7 | 50.5 | 77.8 | 95 | 70 | 48.3 | 178.8 | 95 | 215.5 | 208.1 | 43 | 11.2 | 30 | 0.039 | 104 | 30.1 | 15.466 | 472.1 | 209.5 | 209 | 98.3 | 35.5 | 0.7 |  |  | 98.3 | 730.2 | 1.125 | -8 | 58.82 | 97 | 30 | 1.014 | 182.75 | 204 | 8950 | 209.18 | 53.03 | -47 | 17 | 43.41 | 40.77 | 45.44 | 24 | 14 | 9 | 22 | 37.65 | 96 | 82
0:23 | 1753 | 270.7 | 50.3 | 77.8 | 95.1 | 70 | 48.3 | 179 | 95 | 215.6 | 207.9 | 43 | 11.2 | 30 | 0.041 | 104 | 30.1 | 15.489 | 472.7 | 209.5 | 209 | 98.3 | 35.5 | 0.701 |  |  | 98.3 | 730.1 | 1.121 | -8 | 56.47 | 97 | 30 | 0.992 | 182.35 | 213 | 9680 | 209.5 | 52.89 | -47 | 16.94 | 43.36 | 40.72 | 45.44 | 24 | 14 | 9 | 22 | 37.65 | 96 | 86
0:23 | 1750 | 270.8 | 49.5 | 77.8 | 95.1 | 70 | 48.3 | 179 | 95 | 215.8 | 207.7 | 43 | 11.2 | 30 | 0.048 | 104 | 30.1 | 15.462 | 473.1 | 209 | 208.5 | 98.3 | 35.5 | 0.7 |  |  | 98.3 | 730.1 | 1.121 | -8 | 58.82 | 97 | 30 | 0.988 | 182.35 | 203 | 8680 | 207.89 | 52.96 | -47.12 | 17 | 43.51 | 40.79 | 45.55 | 24 | 14 | 9 | 22 | 37.65 | 93 | 88
0:23 | 1752 | 269.3 | 49.9 | 77.8 | 95.1 | 70 | 48.3 | 178.9 | 95 | 215.6 | 207.7 | 43.1 | 11.2 | 30 | 0.052 | 104 | 30.1 | 15.404 | 473.6 | 208.9 | 208.4 | 98.3 | 35.5 | 0.698 |  |  | 98.3 | 730.1 | 1.126 | -8 | 58.82 | 97 | 30 | 1.008 | 182.35 | 212 | 8600 | 209.5 | 53.75 | -46.88 | 17.06 | 43.36 | 40.86 | 45.44 | 24 | 14 | 9 | 22 | 37.65 | 95 | 87
0:23 | 1754 | 270.2 | 50.1 | 77.8 | 95.1 | 70 | 48.3 | 178.8 | 95 | 215.6 | 207.9 | 43.1 | 11.2 | 30 | 0.049 | 104 | 30.1 | 15.379 | 473.4 | 209.1 | 208.6 | 98.3 | 35.6 | 0.7 |  |  | 98.3 | 730.1 | 1.128 | -8 | 56.08 | 97 | 30 | 0.999 | 182.35 | 203 | 8970 | 207.57 | 53.85 | -46.88 | 16.94 | 43.39 | 40.8 | 45.44 | 24 | 14 | 9 | 22 | 37.65 | 97 | 85
0:23 | 1747 | 269.3 | 48.8 | 77.8 | 95.1 | 70 | 48.3 | 178.8 | 95 | 215.5 | 208 | 43.1 | 11.2 | 30 | 0.057 | 104 | 30.1 | 15.381 | 473.9 | 209.1 | 208.6 | 98.3 | 35.6 | 0.697 |  |  | 98.3 | 730.1 | 1.13 | -8 | 59.61 | 97 | 30 | 0.999 | 182.75 | 214 | 8650 | 209.5 | 53.66 | -46.69 | 16.81 | 43.47 | 40.88 | 45.44 | 24 | 14 | 9 | 22 | 37.65 | 94 | 85
0:23 | 1748 | 268.1 | 49.1 | 77.8 | 95.1 | 70 | 48.3 | 178.6 | 95 | 215.3 | 208 | 43 | 11.2 | 30 | 0.06 | 103.9 | 30.1 | 15.36 | 474.3 | 209.1 | 208.6 | 98.3 | 35.6 | 0.696 |  |  | 98.3 | 730.1 | 1.133 | -8 | 58.82 | 97 | 30 | 1 | 182.35 | 203 | 8240 | 207.57 | 54.61 | -46.75 | 16.56 | 43.45 | 40.93 | 45.44 | 24 | 14 | 9 | 22 | 37.65 | 93 | 84
0:23 | 1752 | 270.9 | 50.2 | 77.8 | 95.1 | 70 | 48.3 | 178.4 | 95 | 214.9 | 208.1 | 43 | 11.2 | 30 | 0.052 | 104 | 30.1 | 15.315 | 473.3 | 209.2 | 208.8 | 98.3 | 35.6 | 0.7 |  |  | 98.3 | 730.1 | 1.107 | -8 | 58.82 | 97 | 30 | 0.993 | 183.14 | 211 | 9040 | 209.82 | 54.75 | -46.88 | 16.94 | 43.48 | 40.89 | 45.33 | 24 | 14 | 9 | 22 | 37.65 | 96 | 85
0:23 | 1755 | 272 | 49.9 | 77.9 | 95 | 70 | 48.3 | 178.2 | 95 | 214.7 | 208.1 | 43 | 11.2 | 30 | 0.046 | 104 | 30.1 | 15.323 | 472.5 | 209.5 | 209 | 98.3 | 35.6 | 0.701 |  |  | 98.3 | 730.1 | 1.119 | -8 | 55.29 | 97 | 30 | 0.994 | 183.14 | 203 | 7850 | 209.18 | 52.88 | -47 | 17.06 | 43.48 | 41.03 | 45.44 | 24 | 14 | 9 | 22 | 37.65 | 100 | 86
0:23 | 1747 | 269.7 | 48.7 | 77.9 | 95 | 70 | 48.3 | 178 | 95 | 214.5 | 207.9 | 43.1 | 11.2 | 30 | 0.047 | 104 | 30.1 | 15.404 | 472.1 | 209.5 | 209 | 98.3 | 35.6 | 0.7 |  |  | 98.3 | 730 | 1.123 | -8 | 54.9 | 97 | 30 | 0.989 | 181.96 | 205 | 8700 | 209.18 | 53.64 | -47 | 17 | 43.56 | 41.03 | 45.55 | 24 | 14 | 9 | 22 | 37.65 | 98 | 87
0:23 | 1748 | 268.8 | 49.2 | 77.9 | 95 | 70 | 48.3 | 178.4 | 95 | 215 | 208 | 43.1 | 11.2 | 30 | 0.054 | 104 | 30.1 | 15.416 | 472.2 | 209.2 | 208.7 | 98.3 | 35.6 | 0.697 |  |  | 98.3 | 730 | 1.127 | -8 | 59.61 | 97 | 30 | 1.004 | 182.75 | 214 | 9120 | 209.5 | 55.03 | -46.94 | 16.94 | 43.52 | 41.04 | 45.55 | 24 | 14 | 9 | 22 | 37.65 | 95 | 85
0:23 | 1746 | 267.1 | 48.9 | 77.9 | 95.1 | 70 | 48.3 | 178.5 | 95 | 215 | 208.2 | 43.1 | 11.2 | 30 | 0.06 | 103.9 | 30.1 | 15.394 | 473 | 209.3 | 208.8 | 98.3 | 35.6 | 0.695 |  |  | 98.3 | 730 | 1.128 | -8 | 59.61 | 97 | 30 | 0.99 | 183.14 | 203 | 8820 | 206.26 | 54.34 | -46.94 | 17.19 | 43.62 | 40.95 | 45.55 | 24 | 14 | 9 | 22 | 37.65 | 96 | 82
0:23 | 1751 | 268.5 | 49.5 | 77.9 | 95.1 | 70 | 48.3 | 178.6 | 95.1 | 215.2 | 208.6 | 43.1 | 11.2 | 30 | 0.05 | 104 | 30.1 | 15.392 | 472.1 | 209.7 | 209.2 | 98.3 | 35.6 | 0.698 |  |  | 98.3 | 730.1 | 1.128 | -8 | 58.82 | 97 | 30 | 1.011 | 183.53 | 215 | 8770 | 208.83 | 54.93 | -47.19 | 17.19 | 43.26 | 41.01 | 45.44 | 24 | 14 | 9 | 22 | 37.65 | 94 | 85
0:23 | 1751 | 270.3 | 49.3 | 77.9 | 95.1 | 70 | 48.3 | 178.4 | 95 | 214.7 | 208.4 | 43.1 | 11.2 | 30 | 0.035 | 104.1 | 30.1 | 15.426 | 471.8 | 210.1 | 209.6 | 98.3 | 35.6 | 0.703 |  |  | 98.3 | 730.2 | 1.113 | -8 | 43.92 | 97 | 30 | 0.986 | 183.14 | 204 | 8920 | 209.18 | 54.16 | -47.12 | 17 | 43.52 | 40.84 | 45.44 | 24 | 14 | 9 | 22 | 37.65 | 101 | 83
0:23 | 1759 | 272.8 | 51.2 | 77.9 | 95 | 70 | 48.3 | 177.9 | 95 | 214.4 | 208.3 | 43.1 | 11.2 | 30 | 0.031 | 104.1 | 30.1 | 15.507 | 471.7 | 210.1 | 209.7 | 98.3 | 35.6 | 0.705 |  |  | 98.3 | 730.2 | 1.111 | -8 | 51.76 | 97 | 30 | 1.015 | 178.43 | 204 | 8850 | 208.83 | 53.27 | -47.25 | 16.88 | 43.27 | 40.95 | 45.44 | 24 | 14 | 9 | 22 | 37.65 | 92 | 88
0:23 | 1755 | 275.3 | 49.7 | 77.9 | 95 | 70 | 48.4 | 178.3 | 95 | 214.9 | 207.7 | 43.1 | 11.2 | 30 | 0.028 | 104.1 | 30.1 | 15.55 | 472.4 | 209.6 | 209.2 | 98.3 | 35.6 | 0.706 |  |  | 98.3 | 730 | 1.123 | -8 | 46.67 | 97 | 30 | 0.984 | 178.04 | 203 | 8920 | 206.58 | 54.11 | -47.06 | 17.06 | 43.62 | 40.9 | 45.55 | 24 | 14 | 9 | 22 | 37.25 | 94 | 92
0:23 | 1746 | 269.6 | 48.8 | 77.9 | 95 | 70 | 48.4 | 178.2 | 95 | 214.8 | 207.6 | 43.2 | 11.2 | 30 | 0.044 | 104 | 30.1 | 15.596 | 473.6 | 209.1 | 208.6 | 98.3 | 35.6 | 0.697 |  |  | 98.3 | 729.9 | 1.123 | -8 | 58.43 | 97 | 30 | 0.994 | 182.35 | 211 | 8750 | 206.9 | 55.5 | -46.88 | 17 | 43.44 | 40.72 | 45.64 | 24 | 14 | 9 | 22 | 37.65 | 96 | 88
0:23 | 1745 | 267 | 48.7 | 77.9 | 95 | 70 | 48.4 | 178.3 | 95 | 214.8 | 208 | 43.2 | 11.2 | 30 | 0.053 | 104 | 30.1 | 15.507 | 474.3 | 209.2 | 208.7 | 98.3 | 35.6 | 0.697 |  |  | 98.3 | 729.8 | 1.133 | -8 | 58.82 | 97 | 30 | 1 | 182.75 | 202 | 8290 | 207.24 | 54.48 | -47.19 | 16.94 | 43.48 | 40.59 | 45.55 | 24 | 14 | 9 | 22 | 38.04 | 95 | 87
0:23 | 1750 | 269.6 | 49.3 | 77.9 | 95 | 70 | 48.4 | 178.5 | 95 | 215.2 | 208.2 | 43.1 | 11.2 | 30 | 0.049 | 104 | 30.1 | 15.378 | 474.2 | 209.5 | 209 | 98.3 | 35.6 | 0.7 |  |  | 98.3 | 729.8 | 1.14 | -8 | 58.04 | 97 | 30 | 1.002 | 182.75 | 204 | 8190 | 208.19 | 52.81 | -47.06 | 17.12 | 43.13 | 40.76 | 45.55 | 24 | 14 | 9 | 22 | 37.65 | 96 | 83
0:23 | 1747 | 269.6 | 49.4 | 77.9 | 95 | 70 | 48.4 | 178.5 | 95 | 215 | 208.2 | 43.1 | 11.2 | 30 | 0.045 | 104 | 30.1 | 15.31 | 473.8 | 209.6 | 209.2 | 98.3 | 35.6 | 0.703 |  |  | 98.3 | 729.7 | 1.13 | -8 | 53.73 | 97 | 30 | 1 | 177.65 | 215 | 8430 | 208.83 | 53.43 | -47.25 | 16.94 | 43.24 | 40.87 | 45.44 | 24 | 14 | 9 | 22 | 37.65 | 93 | 87
0:23 | 1753 | 270.4 | 50 | 77.9 | 95 | 70 | 48.4 | 177.8 | 95 | 214.1 | 208.7 | 43.1 | 11.2 | 30 | 0.047 | 104 | 30.1 | 15.303 | 473.8 | 209.9 | 209.4 | 98.3 | 35.6 | 0.705 |  |  | 98.3 | 729.7 | 1.121 | -8 | 60 | 97 | 30 | 0.988 | 183.53 | 202 | 9530 | 207.89 | 54.29 | -47 | 17.12 | 43.24 | 40.74 | 45.44 | 24 | 14 | 9 | 22 | 37.65 | 93 | 93
0:23 | 1754 | 272.5 | 50.2 | 77.9 | 95.1 | 70 | 48.4 | 177.7 | 95 | 214.1 | 208.2 | 43.1 | 11.2 | 30 | 0.037 | 104.1 | 30.1 | 15.389 | 473.5 | 209.9 | 209.4 | 98.3 | 35.6 | 0.708 |  |  | 98.3 | 729.7 | 1.115 | -8 | 60 | 97 | 30 | 1.03 | 177.25 | 204 | 8330 | 207.89 | 54.94 | -47.06 | 16.88 | 43.21 | 40.74 | 45.44 | 24 | 14 | 9 | 22 | 37.65 | 93 | 86
0:23 | 1751 | 271.8 | 49.7 | 77.9 | 95.1 | 70 | 48.4 | 177.6 | 95 | 214 | 207.7 | 43.1 | 11.2 | 30 | 0.039 | 104.1 | 30.1 | 15.447 | 473.8 | 209.3 | 208.9 | 98.3 | 35.6 | 0.707 |  |  | 98.3 | 729.7 | 1.125 | -8 | 48.24 | 97 | 30 | 1.01 | 182.35 | 212 | 8990 | 209.5 | 53.93 | -46.81 | 17.06 | 43.46 | 40.82 | 45.55 | 24 | 14 | 9 | 22 | 37.65 | 99 | 86
0:23 | 1746 | 268.2 | 49.1 | 77.9 | 95.1 | 70 | 48.4 | 178.1 | 95 | 214.6 | 207.6 | 43.1 | 11.2 | 30 | 0.054 | 104 | 30.1 | 15.35 | 474.4 | 208.9 | 208.4 | 98.3 | 35.6 | 0.702 |  |  | 98.3 | 729.6 | 1.126 | -8 | 60.78 | 97 | 30 | 1 | 182.35 | 201 | 8070 | 204.65 | 53.81 | -47.06 | 16.81 | 43.25 | 40.7 | 45.55 | 24 | 14 | 9 | 22 | 37.65 | 97 | 86
0:23 | 1746 | 267 | 48.9 | 77.9 | 95.1 | 70 | 48.4 | 178.2 | 95 | 214.7 | 207.9 | 43.1 | 11.2 | 30 | 0.059 | 104 | 30.1 | 15.216 | 474.2 | 209 | 208.5 | 98.3 | 35.7 | 0.698 |  |  | 98.3 | 729.7 | 1.128 | -8 | 60.39 | 97 | 30 | 0.993 | 182.75 | 212 | 8850 | 209.5 | 54.8 | -46.81 | 16.88 | 43.49 | 40.82 | 45.44 | 24 | 14 | 9 | 22 | 37.65 | 97 | 88
0:23 | 1747 | 265.2 | 49.7 | 77.9 | 95 | 70 | 48.4 | 178.1 | 95 | 214.6 | 208.4 | 43 | 11.2 | 30 | 0.056 | 104 | 30.1 | 15.15 | 474.7 | 209.6 | 209.1 | 98.3 | 35.7 | 0.699 |  |  | 98.3 | 729.8 | 1.109 | -8 | 57.25 | 97 | 30 | 0.988 | 176.08 | 203 | 8820 | 206.26 | 55.06 | -46.88 | 16.94 | 43.54 | 40.94 | 45.33 | 24 | 14 | 9 | 22 | 37.65 | 90 | 87
0:23 | 1758 | 270.8 | 50.8 | 77.9 | 95.1 | 70 | 48.4 | 178.6 | 95 | 215.3 | 208.4 | 43 | 11.2 | 30 | 0.039 | 104 | 30.1 | 15.216 | 474.9 | 210 | 209.5 | 98.3 | 35.7 | 0.705 |  |  | 98.3 | 729.9 | 1.126 | -8 | 50.59 | 97 | 30 | 0.991 | 180 | 212 | 8950 | 211.11 | 52.26 | -47.06 | 16.88 | 43.52 | 40.75 | 45.33 | 24 | 14 | 9 | 22 | 37.65 | 93 | 87
0:23 | 1750 | 271 | 49.9 | 77.9 | 95.1 | 70 | 48.4 | 178.2 | 95 | 214.6 | 207.5 | 43.1 | 11.2 | 30 | 0.042 | 104 | 30.1 | 15.353 | 475 | 209.3 | 208.9 | 98.3 | 35.7 | 0.706 |  |  | 98.3 | 730 | 1.12 | -8 | 52.94 | 97 | 30 | 0.996 | 181.57 | 211 | 8700 | 209.5 | 53.04 | -47.06 | 16.69 | 43.26 | 40.96 | 45.33 | 24 | 14 | 9 | 22 | 37.65 | 95 | 89
0:23 | 1743 | 266.2 | 48.9 | 77.9 | 95.1 | 70 | 48.4 | 177.3 | 95 | 213.5 | 207.5 | 43.1 | 11.2 | 30 | 0.055 | 104 | 30.1 | 15.352 | 475.4 | 208.8 | 208.3 | 98.3 | 35.7 | 0.701 |  |  | 98.3 | 730 | 1.126 | -8 | 59.22 | 97 | 30 | 0.987 | 182.35 | 203 | 8070 | 207.24 | 54.89 | -46.94 | 17.12 | 43.56 | 40.85 | 45.44 | 24 | 14 | 9 | 22 | 37.65 | 99 | 91
0:23 | 1747 | 267.5 | 48.8 | 77.9 | 95 | 70 | 48.4 | 177.9 | 95 | 214.4 | 207.8 | 43.1 | 11.2 | 30 | 0.059 | 104 | 30.1 | 15.254 | 475.1 | 208.9 | 208.4 | 98.3 | 35.7 | 0.698 |  |  | 98.3 | 730.1 | 1.132 | -8 | 60 | 97 | 30 | 0.993 | 182.75 | 213 | 8850 | 208.19 | 53.67 | -47 | 16.81 | 43.45 | 40.92 | 45.44 | 24 | 14 | 9 | 22 | 37.65 | 96 | 88
0:23 | 1746 | 266.9 | 48.5 | 77.9 | 95 | 70 | 48.4 | 178.2 | 95.1 | 214.7 | 208 | 43 | 11.2 | 30 | 0.06 | 104 | 30.1 | 15.236 | 474.5 | 209.1 | 208.6 | 98.3 | 35.7 | 0.699 |  |  | 98.4 | 730.2 | 1.146 | -8 | 59.61 | 97 | 30 | 0.99 | 182.75 | 203 | 8600 | 206.58 | 53.75 | -46.81 | 17 | 43.59 | 40.83 | 45.33 | 24 | 14 | 9 | 22 | 37.65 | 95 | 86
0:23 | 1751 | 268.8 | 49.3 | 77.9 | 95 | 70 | 48.4 | 178.4 | 95.1 | 215 | 208 | 43 | 11.2 | 30 | 0.055 | 104 | 30.1 | 15.216 | 472.7 | 209.1 | 208.6 | 98.3 | 35.7 | 0.699 |  |  | 98.4 | 730.3 | 1.124 | -8 | 56.86 | 97 | 30 | 0.986 | 182.75 | 211 | 8260 | 209.82 | 53.85 | -47 | 16.94 | 43.49 | 40.8 | 45.23 | 24 | 14 | 9 | 22 | 37.65 | 94 | 92
0:23 | 1750 | 269.1 | 49.5 | 77.9 | 95 | 70 | 48.4 | 178.5 | 95.1 | 215.1 | 207.9 | 43 | 11.2 | 30 | 0.049 | 104 | 30.1 | 15.236 | 472.9 | 209.2 | 208.8 | 98.3 | 35.7 | 0.7 |  |  | 98.4 | 730.4 | 1.123 | -8 | 56.08 | 97 | 30 | 0.996 | 183.14 | 213 | 8600 | 207.57 | 54.72 | -46.81 | 16.75 | 43.42 | 40.76 | 45.23 | 24 | 14 | 9 | 22 | 37.65 | 89 | 83
0:23 | 1754 | 269.3 | 50.3 | 77.9 | 95 | 70 | 48.4 | 178.5 | 95.1 | 215 | 207.8 | 43 | 11.2 | 30 | 0.055 | 104 | 30.1 | 15.281 | 472.5 | 209 | 208.5 | 98.3 | 35.7 | 0.699 |  |  | 98.3 | 730.4 | 1.106 | -8 | 56.86 | 97 | 30 | 1.013 | 181.18 | 212 | 8190 | 208.19 | 54.88 | -46.94 | 16.69 | 43.44 | 40.97 | 45.23 | 24 | 14 | 9 | 22 | 37.65 | 100 | 87
0:23 | 1757 | 273.3 | 50.3 | 77.9 | 95.1 | 70 | 48.4 | 178.5 | 95.1 | 215.1 | 207.6 | 43 | 11.2 | 30 | 0.043 | 104 | 30.1 | 15.396 | 469 | 209 | 208.5 | 98.3 | 35.7 | 0.702 |  |  | 98.3 | 730.1 | 1.114 | -8 | 53.73 | 97 | 30 | 0.961 | 172.94 | 213 | 8210 | 208.19 | 52.76 | -46.88 | 16.94 | 43.59 | 40.96 | 45.23 | 25 | 14 | 9 | 22 | 37.65 | 105 | 86
0:23 | 1755 | 273.5 | 49.8 | 77.9 | 95 | 70 | 48.4 | 178 | 95.1 | 214.5 | 207.8 | 43 | 11.2 | 30 | 0.04 | 104.1 | 30.1 | 15.746 | 471.1 | 209.3 | 208.8 | 98.3 | 35.7 | 0.702 |  |  | 98.3 | 729.6 | 1.127 | -8 | 54.12 | 97 | 30 | 0.983 | 182.75 | 204 | 8850 | 206.58 | 54.24 | -46.88 | 16.94 | 43.41 | 40.91 | 45.23 | 25 | 14 | 9 | 22 | 37.65 | 97 | 88
0:23 | 1750 | 271 | 49.6 | 77.9 | 95 | 70 | 48.4 | 177.6 | 95.1 | 214 | 207.6 | 43 | 11.2 | 30 | 0.044 | 104 | 30.1 | 15.68 | 472.6 | 209.1 | 208.6 | 98.3 | 35.6 | 0.699 |  |  | 98.3 | 729.3 | 1.119 | -8 | 50.59 | 97 | 30 | 0.989 | 182.35 | 204 | 8990 | 209.82 | 52.83 | -47.12 | 17 | 43.55 | 40.96 | 45.33 | 25 | 14 | 9 | 22 | 37.65 | 97 | 89
0:23 | 1748 | 268.4 | 49.4 | 77.9 | 95 | 70 | 48.4 | 177.8 | 95.1 | 214.3 | 208 | 43 | 11.2 | 30 | 0.056 | 104 | 30.1 | 15.506 | 473.6 | 209.2 | 208.7 | 98.3 | 35.7 | 0.694 |  |  | 98.3 | 729.1 | 1.119 | -8 | 59.61 | 97 | 30 | 1.005 | 183.14 | 214 | 8900 | 208.19 | 54.25 | -47.06 | 17 | 43.38 | 40.87 | 45.33 | 25 | 14 | 9 | 22 | 37.65 | 98 | 92
0:23 | 1751 | 269.6 | 49.8 | 77.9 | 95 | 70 | 48.4 | 178.3 | 95.1 | 214.9 | 208.3 | 43 | 11.2 | 30 | 0.052 | 104 | 30.1 | 15.416 | 474 | 209.6 | 209.1 | 98.3 | 35.7 | 0.698 |  |  | 98.3 | 729.2 | 1.125 | -8 | 55.69 | 97 | 30 | 1.006 | 183.53 | 202 | 9510 | 206.26 | 54.17 | -47.12 | 17.06 | 43.34 | 40.88 | 45.23 | 25 | 14 | 9 | 22 | 37.65 | 96 | 88
0:23 | 1759 | 272.7 | 50.9 | 77.9 | 95 | 70 | 48.4 | 178.6 | 95.1 | 215.3 | 208.1 | 42.9 | 11.2 | 30 | 0.041 | 104 | 30.1 | 15.4 | 473 | 209.6 | 209.1 | 98.3 | 35.7 | 0.701 |  |  | 98.3 | 729.4 | 1.116 | -8 | 53.33 | 97 | 30 | 0.994 | 182.75 | 204 | 7940 | 209.82 | 53.08 | -47.06 | 17.19 | 42.99 | 40.93 | 45.23 | 25 | 14 | 9 | 22 | 37.65 | 96 | 86
0:23 | 1750 | 273.1 | 49.4 | 77.9 | 95 | 70 | 48.4 | 178.1 | 95.1 | 214.6 | 207.5 | 43 | 11.2 | 30 | 0.038 | 104 | 30.1 | 15.43 | 472.9 | 209.2 | 208.7 | 98.3 | 35.7 | 0.699 |  |  | 98.3 | 729.4 | 1.125 | -8 | 50.2 | 97 | 30 | 0.989 | 182.35 | 204 | 8120 | 206.26 | 52.78 | -46.75 | 17.12 | 43.52 | 40.78 | 45.33 | 25 | 14 | 9 | 22 | 37.65 | 95 | 90
0:23 | 1742 | 266.1 | 48.6 | 77.9 | 95 | 70 | 48.4 | 177.2 | 95.1 | 213.5 | 207.6 | 43 | 11.2 | 30 | 0.055 | 104 | 30.1 | 15.474 | 474.2 | 208.9 | 208.4 | 98.3 | 35.7 | 0.693 |  |  | 98.3 | 729.5 | 1.134 | -8 | 59.61 | 97 | 30 | 0.995 | 182.75 | 214 | 8290 | 209.18 | 53.66 | -47 | 16.88 | 43.36 | 40.8 | 45.33 | 25 | 14 | 9 | 22 | 37.65 | 92 | 85
0:24 | 1743 | 264.9 | 48.2 | 77.9 | 95 | 70 | 48.4 | 177.3 | 95.1 | 213.7 | 207.9 | 43 | 11.2 | 30 | 0.06 | 104 | 30.1 | 15.364 | 474.8 | 209 | 208.5 | 98.3 | 35.7 | 0.689 |  |  | 98.3 | 729.7 | 1.125 | -8 | 59.61 | 97 | 30 | 0.995 | 183.14 | 214 | 9120 | 209.18 | 53.1 | -46.94 | 16.88 | 43.46 | 40.84 | 45.23 | 25 | 14 | 9 | 22 | 37.65 | 95 | 86
0:24 | 1747 | 266.5 | 49.2 | 77.9 | 95.1 | 70 | 48.4 | 177.9 | 95.1 | 214.3 | 208.1 | 42.9 | 11.2 | 30 | 0.059 | 104 | 30.1 | 15.25 | 474.8 | 209.4 | 208.9 | 98.3 | 35.6 | 0.691 |  |  | 98.4 | 730 | 1.116 | -8 | 56.86 | 97 | 30 | 1.007 | 176.86 | 203 | 8040 | 209.82 | 53.08 | -46.88 | 17 | 43.37 | 41.02 | 45.23 | 25 | 14 | 9 | 22 | 37.65 | 94 | 88
0:24 | 1747 | 268 | 48.4 | 77.9 | 95.1 | 70 | 48.4 | 178.2 | 95.1 | 214.8 | 208.1 | 42.9 | 11.2 | 30 | 0.055 | 104 | 30.1 | 15.232 | 475.2 | 209.4 | 208.9 | 98.3 | 35.6 | 0.694 |  |  | 98.3 | 730.2 | 1.125 | -8 | 56.47 | 97 | 30 | 0.993 | 182.75 | 212 | 8530 | 208.19 | 53.03 | -47.19 | 17.12 | 43.28 | 40.83 | 45.23 | 25 | 14 | 9 | 22 | 37.65 | 91 | 90
0:24 | 1750 | 268.3 | 49.5 | 77.9 | 95.1 | 70 | 48.4 | 178.3 | 95.1 | 214.9 | 208.1 | 42.9 | 11.2 | 30 | 0.049 | 104 | 30.1 | 15.327 | 474.8 | 209.4 | 208.9 | 98.3 | 35.6 | 0.694 |  |  | 98.3 | 730.5 | 1.123 | -8 | 58.43 | 97 | 30 | 1.014 | 182.75 | 203 | 8850 | 206.58 | 55.07 | -46.81 | 17 | 43.52 | 40.96 | 45.23 | 25 | 14 | 9 | 22 | 37.65 | 91 | 90
0:24 | 1750 | 269.9 | 49.2 | 77.9 | 95.1 | 70 | 48.3 | 178.6 | 95.1 | 215.3 | 208 | 42.9 | 11.2 | 30 | 0.045 | 104 | 30.1 | 15.381 | 474.5 | 209.3 | 208.9 | 98.3 | 35.6 | 0.696 |  |  | 98.3 | 730.6 | 1.119 | -8 | 54.51 | 97 | 30 | 0.997 | 179.22 | 213 | 8920 | 209.82 | 52.29 | -47 | 16.88 | 43.6 | 40.93 | 45.23 | 25 | 14 | 9 | 22 | 37.65 | 93 | 86
0:24 | 1744 | 266 | 48.5 | 77.9 | 95.1 | 70 | 48.3 | 178.3 | 95.1 | 214.8 | 207.9 | 42.9 | 11.2 | 30 | 0.057 | 104 | 30.1 | 15.401 | 475.1 | 209 | 208.5 | 98.3 | 35.6 | 0.694 |  |  | 98.3 | 730.7 | 1.125 | -8 | 58.82 | 97 | 30 | 0.991 | 182.75 | 214 | 8330 | 209.5 | 53.7 | -47.19 | 17.06 | 43.38 | 40.81 | 45.33 | 25 | 14 | 9 | 22 | 37.65 | 93 | 84
0:24 | 1750 | 267.9 | 49.2 | 77.9 | 95 | 70 | 48.3 | 178.3 | 95.1 | 214.9 | 207.7 | 42.9 | 11.2 | 30 | 0.059 | 103.9 | 30.1 | 15.403 | 475.8 | 208.7 | 208.2 | 98.3 | 35.6 | 0.694 |  |  | 98.3 | 730.8 | 1.118 | -8 | 60 | 97 | 30 | 1.005 | 182.35 | 203 | 8410 | 207.89 | 53.75 | -46.88 | 16.88 | 43.55 | 40.94 | 45.12 | 25 | 14 | 9 | 22 | 37.65 | 94 | 84
0:24 | 1747 | 267.3 | 49 | 77.9 | 95 | 70 | 48.3 | 178.3 | 95.1 | 214.8 | 207.7 | 42.9 | 11.2 | 30 | 0.061 | 103.9 | 30.1 | 15.325 | 475.6 | 208.7 | 208.2 | 98.3 | 35.6 | 0.693 |  |  | 98.3 | 730.9 | 1.125 | -8 | 60.39 | 97 | 30 | 1.001 | 183.14 | 201 | 8700 | 204.97 | 53.71 | -46.88 | 16.88 | 43.47 | 40.81 | 45.12 | 25 | 14 | 9 | 22 | 37.65 | 95 | 86
0:24 | 1745 | 264.4 | 48.5 | 77.9 | 95 | 70 | 48.3 | 178.1 | 95.1 | 214.6 | 207.8 | 42.9 | 11.2 | 30 | 0.061 | 103.9 | 30.1 | 15.256 | 473.6 | 208.8 | 208.3 | 98.3 | 35.6 | 0.691 |  |  | 98.3 | 730.9 | 1.123 | -8 | 58.04 | 97 | 30 | 1.001 | 181.57 | 211 | 8770 | 209.82 | 55.57 | -46.88 | 17 | 43.62 | 40.93 | 45.12 | 25 | 14 | 9 | 22 | 38.04 | 102 | 88
0:24 | 1743 | 264.4 | 48.8 | 77.9 | 95 | 70 | 48.3 | 178.2 | 95.1 | 214.6 | 208 | 42.9 | 11.2 | 30 | 0.06 | 104 | 30.1 | 15.242 | 473.3 | 209.1 | 208.7 | 98.3 | 35.6 | 0.692 |  |  | 98.3 | 731.1 | 1.121 | -8 | 58.82 | 97 | 30 | 1.003 | 181.57 | 203 | 8090 | 206.26 | 54.69 | -46.88 | 16.94 | 43.55 | 40.95 | 45.12 | 25 | 14 | 9 | 22 | 37.65 | 97 | 88
0:24 | 1754 | 269.8 | 49.9 | 77.9 | 95 | 70 | 48.3 | 178.3 | 95.1 | 215 | 207.8 | 42.9 | 11.2 | 30 | 0.057 | 104 | 30.1 | 15.299 | 472.1 | 208.9 | 208.5 | 98.3 | 35.7 | 0.696 |  |  | 98.3 | 731.2 | 1.129 | -8 | 57.25 | 97 | 30 | 0.994 | 182.35 | 212 | 8650 | 209.82 | 53.55 | -47 | 16.94 | 43.45 | 40.98 | 45.12 | 25 | 14 | 9 | 22 | 37.65 | 93 | 86
0:24 | 1747 | 267.5 | 48.8 | 77.9 | 95 | 70 | 48.3 | 178.3 | 95.1 | 214.8 | 207.9 | 42.9 | 11.2 | 30 | 0.058 | 104 | 30.1 | 15.421 | 472.8 | 208.9 | 208.5 | 98.3 | 35.7 | 0.696 |  |  | 98.4 | 731.2 | 1.126 | -8 | 60 | 97 | 30 | 0.986 | 182.75 | 203 | 8070 | 206.26 | 53.81 | -46.88 | 17.06 | 43.5 | 40.88 | 45.12 | 25 | 14 | 9 | 22 | 37.65 | 94 | 87
0:24 | 1751 | 268.5 | 49.3 | 77.9 | 95 | 70 | 48.3 | 178.2 | 95.1 | 214.7 | 207.8 | 42.9 | 11.2 | 30 | 0.059 | 104 | 30.1 | 15.433 | 473.2 | 208.8 | 208.3 | 98.3 | 35.7 | 0.697 |  |  | 98.4 | 731.2 | 1.124 | -8 | 57.25 | 97 | 30 | 1.007 | 178.43 | 202 | 8850 | 209.82 | 53.74 | -46.94 | 16.81 | 43.52 | 40.94 | 45.12 | 25 | 14 | 9 | 22 | 37.65 | 92 | 86
0:24 | 1746 | 268.2 | 48.2 | 77.9 | 95 | 70 | 48.3 | 177.7 | 95.1 | 214.1 | 207.9 | 42.9 | 11.1 | 30 | 0.055 | 104 | 30.1 | 15.387 | 474.2 | 209 | 208.5 | 98.3 | 35.7 | 0.697 |  |  | 98.3 | 731.2 | 1.134 | -8 | 59.22 | 97 | 30 | 0.993 | 182.75 | 214 | 9040 | 208.19 | 54.23 | -47 | 17.06 | 43.33 | 40.74 | 45.23 | 25 | 14 | 9 | 22 | 37.65 | 97 | 87
0:24 | 1745 | 267 | 47.6 | 77.9 | 95 | 70 | 48.3 | 177.3 | 95.1 | 213.5 | 208.1 | 42.9 | 11.2 | 30 | 0.053 | 104 | 30.1 | 15.384 | 473.2 | 209.2 | 208.7 | 98.3 | 35.6 | 0.697 |  |  | 98.4 | 731.2 | 1.133 | -8 | 59.22 | 97 | 30 | 0.994 | 182.75 | 204 | 8290 | 207.57 | 53.64 | -46.88 | 17 | 43.59 | 40.91 | 45.23 | 25 | 14 | 9 | 22 | 37.65 | 95 | 86
0:24 | 1749 | 267.7 | 49.1 | 77.9 | 95 | 70 | 48.3 | 177 | 95.1 | 213.2 | 208.3 | 42.9 | 11.2 | 30 | 0.045 | 104 | 30.1 | 15.313 | 472.2 | 209.5 | 209.1 | 98.3 | 35.6 | 0.698 |  |  | 98.4 | 731.3 | 1.126 | -8 | 53.33 | 97 | 30 | 1.001 | 177.65 | 203 | 9870 | 208.51 | 54.25 | -47.25 | 17.25 | 43.05 | 40.89 | 45.23 | 25 | 14 | 9 | 22 | 37.65 | 99 | 91
0:24 | 1748 | 269 | 49.2 | 77.9 | 95 | 70 | 48.3 | 177.5 | 95.1 | 213.9 | 207.6 | 42.9 | 11.2 | 30 | 0.039 | 104.1 | 30.1 | 15.331 | 468.1 | 209.3 | 208.8 | 98.3 | 35.6 | 0.719 |  |  | 98.3 | 731.3 | 1.013 | -8 | 50.2 | 97 | 30 | 0.932 | 178.04 | 210 | 8460 | 206.26 | 54.17 | -46.94 | 16.94 | 43.66 | 40.62 | 45.23 | 25 | 14 | 9 | 22 | 37.65 | 95 | 87
0:24 | 1755 | 272.1 | 50.2 | 77.8 | 95 | 70 | 48.3 | 178.7 | 95.1 | 215.5 | 207.6 | 43 | 11.2 | 30 | 0.037 | 104 | 30.1 | 15.646 | 469.3 | 209 | 208.6 | 98.3 | 35.6 | 0.736 |  |  | 98.3 | 730.6 | 1.121 | -8 | 55.29 | 97 | 30 | 0.968 | 182.75 | 202 | 7900 | 207.89 | 54.17 | -47.12 | 17 | 43.26 | 40.93 | 45.33 | 25 | 14 | 10 | 22 | 37.65 | 96 | 87
0:24 | 1746 | 268.4 | 49.1 | 77.8 | 95 | 70 | 48.3 | 178.7 | 95.1 | 215.4 | 208.2 | 43 | 11.2 | 30 | 0.044 | 104 | 30.1 | 15.836 | 470.7 | 209.5 | 209.1 | 98.3 | 35.6 | 0.742 |  |  | 98.4 | 730 | 1.123 | -8 | 57.65 | 97 | 30 | 0.989 | 183.53 | 204 | 8330 | 209.18 | 51.44 | -47.25 | 16.94 | 43.44 | 40.75 | 45.44 | 25 | 14 | 10 | 22 | 37.65 | 94 | 81
0:24 | 1749 | 267.6 | 48.8 | 77.8 | 95 | 70 | 48.3 | 178.8 | 95.1 | 215.5 | 208.5 | 43 | 11.1 | 30 | 0.048 | 104 | 30.1 | 15.577 | 471.2 | 209.8 | 209.3 | 98.3 | 35.6 | 0.744 |  |  | 98.4 | 729.9 | 1.125 | -8 | 56.08 | 97 | 30 | 1 | 183.53 | 214 | 9070 | 207.89 | 53.96 | -47.12 | 16.94 | 43.27 | 40.82 | 45.44 | 25 | 14 | 10 | 22 | 38.04 | 93 | 81
0:24 | 1746 | 268.5 | 48.7 | 77.9 | 95 | 70 | 48.3 | 178.8 | 95.1 | 215.5 | 208.3 | 43 | 11.1 | 30 | 0.044 | 104 | 30.1 | 15.412 | 472.3 | 209.8 | 209.4 | 98.3 | 35.6 | 0.743 |  |  | 98.4 | 729.9 | 1.136 | -8 | 47.84 | 97 | 30 | 0.991 | 180.78 | 210 | 8680 | 208.51 | 53.05 | -47.06 | 17.19 | 43.44 | 40.81 | 45.33 | 25 | 14 | 10 | 22 | 37.65 | 92 | 85
0:24 | 1752 | 269 | 49.8 | 77.9 | 95 | 70 | 48.4 | 178.4 | 95.1 | 214.9 | 208.4 | 43.1 | 11.1 | 30 | 0.048 | 104 | 30.1 | 15.395 | 471.8 | 209.6 | 209.1 | 98.3 | 35.6 | 0.741 |  |  | 98.3 | 730 | 1.125 | -8 | 59.61 | 97 | 30 | 1.016 | 183.14 | 215 | 9560 | 208.19 | 53.73 | -47.06 | 16.94 | 43.48 | 40.82 | 45.44 | 25 | 14 | 10 | 22 | 37.65 | 94 | 81
0:24 | 1752 | 271.3 | 49.5 | 77.9 | 95 | 70 | 48.4 | 178.1 | 95.1 | 214.6 | 208.2 | 43 | 11.1 | 30 | 0.047 | 104 | 30.1 | 15.407 | 471.4 | 209.5 | 209 | 98.3 | 35.6 | 0.737 |  |  | 98.4 | 730.1 | 1.124 | -8 | 57.25 | 97 | 30 | 1.004 | 182.75 | 204 | 9070 | 208.19 | 52.93 | -46.94 | 16.88 | 43.5 | 40.95 | 45.55 | 25 | 14 | 10 | 22 | 37.65 | 96 | 84
0:24 | 1742 | 264.8 | 48.7 | 77.9 | 95 | 70 | 48.4 | 177.6 | 95.1 | 213.9 | 208.2 | 43 | 11.2 | 30 | 0.056 | 104 | 30.1 | 15.42 | 472.4 | 209.4 | 208.9 | 98.3 | 35.6 | 0.729 |  |  | 98.4 | 730.2 | 1.127 | -8 | 58.04 | 97 | 30 | 0.988 | 182.75 | 215 | 8310 | 209.82 | 53.81 | -47.12 | 16.81 | 43.12 | 40.93 | 45.44 | 25 | 14 | 10 | 22 | 37.65 | 92 | 78
0:24 | 1745 | 265 | 48.6 | 77.9 | 95 | 70 | 48.4 | 177.3 | 95.1 | 213.5 | 208.3 | 43 | 11.2 | 30 | 0.055 | 104 | 30.1 | 15.353 | 473.2 | 209.5 | 209.1 | 98.3 | 35.6 | 0.727 |  |  | 98.4 | 730.4 | 1.124 | -8 | 60.39 | 97 | 30 | 1.003 | 182.75 | 215 | 8480 | 209.82 | 53.53 | -46.94 | 17.12 | 43.54 | 40.93 | 45.33 | 25 | 14 | 10 | 22 | 37.65 | 93 | 82
0:24 | 1753 | 267.8 | 49.7 | 77.9 | 95.1 | 70 | 48.4 | 177.4 | 95.1 | 213.6 | 208.3 | 43 | 11.1 | 30 | 0.054 | 104 | 30.1 | 15.292 | 471.6 | 209.5 | 209 | 98.3 | 35.6 | 0.728 |  |  | 98.4 | 730.7 | 1.127 | -8 | 56.08 | 97 | 30 | 0.991 | 183.53 | 203 | 8310 | 207.24 | 54.99 | -46.81 | 17.12 | 43.41 | 40.93 | 45.33 | 25 | 14 | 10 | 22 | 37.65 | 93 | 80
0:24 | 1741 | 266.3 | 47.4 | 77.9 | 95.1 | 70 | 48.4 | 177.5 | 95.1 | 213.9 | 208.1 | 43 | 11.1 | 30 | 0.058 | 104 | 30.1 | 15.287 | 471.8 | 209.2 | 208.7 | 98.3 | 35.6 | 0.726 |  |  | 98.4 | 730.9 | 1.124 | -8 | 57.65 | 97 | 30 | 1.003 | 182.35 | 202 | 9260 | 207.24 | 54.05 | -46.69 | 16.56 | 43.62 | 41.01 | 45.33 | 25 | 14 | 10 | 22 | 37.65 | 94 | 83
0:24 | 1741 | 264.8 | 47.5 | 77.9 | 95.1 | 70 | 48.4 | 177.7 | 95.1 | 214.2 | 208.1 | 43 | 11.1 | 30 | 0.058 | 104 | 30.1 | 15.261 | 473.8 | 209.2 | 208.7 | 98.3 | 35.6 | 0.723 |  |  | 98.4 | 731.2 | 1.143 | -8 | 58.43 | 97 | 30 | 1.003 | 182.75 | 202 | 8600 | 207.57 | 53.68 | -46.94 | 16.88 | 43.33 | 41.02 | 45.33 | 25 | 14 | 10 | 22 | 38.04 | 93 | 84
0:24 | 1746 | 265.9 | 48.4 | 77.9 | 95.1 | 70 | 48.4 | 177.8 | 95.1 | 214.2 | 208.2 | 43 | 11.2 | 30 | 0.05 | 104 | 30.1 | 15.207 | 471.7 | 209.4 | 209 | 98.3 | 35.6 | 0.726 |  |  | 98.4 | 731.4 | 1.128 | -8 | 54.51 | 97 | 30 | 0.996 | 183.53 | 212 | 8850 | 211.11 | 54.13 | -47 | 16.88 | 43.23 | 40.93 | 45.33 | 25 | 14 | 10 | 22 | 37.65 | 91 | 75
0:24 | 1742 | 264.3 | 48.2 | 77.9 | 95 | 70 | 48.4 | 177.3 | 95.1 | 213.5 | 208.4 | 43 | 11.2 | 30 | 0.055 | 104 | 30.1 | 15.236 | 471.3 | 209.5 | 209 | 98.3 | 35.6 | 0.723 |  |  | 98.4 | 731.7 | 1.123 | -8 | 58.04 | 97 | 30 | 1.001 | 182.75 | 203 | 8330 | 206.9 | 53.99 | -46.88 | 17.06 | 43.66 | 41.07 | 45.33 | 25 | 14 | 10 | 22 | 37.65 | 94 | 80
0:24 | 1746 | 265 | 48.6 | 77.9 | 95 | 70 | 48.4 | 177 | 95.1 | 213.2 | 208.4 | 43 | 11.1 | 30 | 0.058 | 104 | 30.1 | 15.235 | 471.8 | 209.4 | 208.9 | 98.3 | 35.6 | 0.724 |  |  | 98.4 | 732.1 | 1.13 | -8 | 60.78 | 97 | 30 | 1.001 | 183.14 | 212 | 8680 | 209.82 | 53.9 | -46.94 | 16.94 | 43.51 | 40.79 | 45.33 | 25 | 14 | 10 | 22 | 37.65 | 93 | 80
0:24 | 1751 | 266 | 49.3 | 77.9 | 95.1 | 70 | 48.4 | 176.8 | 95.1 | 213 | 208.3 | 43 | 11.1 | 30 | 0.055 | 104 | 30.1 | 15.193 | 471.7 | 209.3 | 208.8 | 98.3 | 35.6 | 0.725 |  |  | 98.4 | 732.3 | 1.125 | -8 | 59.61 | 97 | 30 | 0.995 | 182.75 | 203 | 7900 | 206.58 | 54.84 | -47.12 | 16.88 | 43.46 | 40.98 | 45.23 | 25 | 14 | 10 | 22 | 37.65 | 94 | 81
0:24 | 1750 | 268.1 | 49.2 | 77.9 | 95.1 | 70 | 48.4 | 177 | 95.2 | 213.2 | 208.2 | 42.9 | 11.1 | 30 | 0.051 | 104 | 30.1 | 15.18 | 471.5 | 209.3 | 208.9 | 98.3 | 35.6 | 0.727 |  |  | 98.4 | 732.5 | 1.123 | -8 | 55.69 | 97 | 30 | 1.005 | 182.75 | 215 | 8260 | 208.83 | 53.05 | -46.94 | 16.94 | 43.55 | 40.94 | 45.23 | 25 | 14 | 10 | 22 | 37.65 | 95 | 79
0:24 | 1751 | 269.1 | 49 | 77.9 | 95.1 | 70 | 48.4 | 177.3 | 95.1 | 213.6 | 208.1 | 43 | 11.1 | 30 | 0.052 | 104 | 30.1 | 15.252 | 472.3 | 209.1 | 208.7 | 98.3 | 35.6 | 0.728 |  |  | 98.4 | 732.5 | 1.126 | -8 | 59.61 | 97 | 30 | 1.005 | 182.35 | 202 | 8820 | 207.89 | 54.24 | -47.06 | 17 | 43.23 | 40.85 | 45.23 | 25 | 14 | 10 | 22 | 37.65 | 92 | 84
0:24 | 1749 | 268.5 | 49 | 77.9 | 95.1 | 70 | 48.4 | 177.5 | 95.1 | 213.9 | 208.1 | 43 | 11.1 | 30 | 0.049 | 104 | 30.1 | 15.327 | 473.2 | 209.2 | 208.7 | 98.3 | 35.6 | 0.726 |  |  | 98.4 | 732.4 | 1.132 | -8 | 57.65 | 97 | 30 | 1.004 | 182.75 | 203 | 8020 | 206.26 | 54.25 | -47 | 17.19 | 43.69 | 40.85 | 45.33 | 25 | 14 | 10 | 22 | 37.65 | 92 | 80
0:24 | 1751 | 268.5 | 49.7 | 77.9 | 95.1 | 70 | 48.4 | 177.3 | 95.1 | 213.6 | 208.2 | 43 | 11.1 | 30 | 0.043 | 104 | 30.1 | 15.383 | 473.9 | 209.6 | 209.1 | 98.3 | 35.6 | 0.728 |  |  | 98.4 | 732.3 | 1.133 | -8 | 49.41 | 97 | 30 | 0.989 | 182.75 | 213 | 8700 | 208.83 | 53.47 | -47.12 | 17.12 | 43.53 | 40.77 | 45.33 | 25 | 14 | 10 | 22 | 37.65 | 91 | 79
0:24 | 1750 | 268.5 | 49.3 | 77.9 | 95 | 70 | 48.4 | 177.2 | 95.2 | 213.5 | 208.1 | 43 | 11.1 | 30 | 0.047 | 104 | 30.1 | 15.401 | 474.3 | 209.5 | 209 | 98.3 | 35.6 | 0.727 |  |  | 98.4 | 732.3 | 1.119 | -8 | 55.69 | 97 | 30 | 1.012 | 183.14 | 204 | 8850 | 206.26 | 53.96 | -47.19 | 16.81 | 43.56 | 40.77 | 45.44 | 25 | 14 | 10 | 22 | 37.65 | 92 | 79
0:24 | 1751 | 267.6 | 49.7 | 77.9 | 95 | 70 | 48.4 | 177.1 | 95.2 | 213.3 | 208.3 | 43 | 11.1 | 30 | 0.052 | 104 | 30.1 | 15.349 | 474.6 | 209.4 | 209 | 98.3 | 35.6 | 0.727 |  |  | 98.4 | 732.3 | 1.124 | -8 | 60 | 97 | 30 | 0.992 | 183.14 | 203 | 8650 | 209.5 | 53.55 | -47 | 16.88 | 43.46 | 40.74 | 45.44 | 25 | 14 | 10 | 22 | 37.65 | 94 | 79
0:24 | 1748 | 267.1 | 49.2 | 77.9 | 95 | 70 | 48.4 | 177 | 95.2 | 213.2 | 208.3 | 43 | 11.1 | 30 | 0.053 | 104 | 30.1 | 15.331 | 475.6 | 209.4 | 209 | 98.3 | 35.6 | 0.725 |  |  | 98.4 | 732.2 | 1.121 | -8 | 53.33 | 97 | 30 | 0.991 | 183.53 | 213 | 8210 | 208.51 | 54.24 | -47.12 | 16.88 | 43.22 | 40.78 | 45.44 | 25 | 14 | 10 | 22 | 37.65 | 94 | 76
0:24 | 1747 | 266.9 | 47.9 | 77.9 | 95.1 | 70 | 48.4 | 176.9 | 95.2 | 213.1 | 208.5 | 43 | 11.1 | 30 | 0.052 | 104 | 30.1 | 15.354 | 476 | 209.7 | 209.2 | 98.3 | 35.6 | 0.725 |  |  | 98.4 | 732.2 | 1.125 | -8 | 54.9 | 97 | 30 | 0.988 | 183.53 | 203 | 8700 | 206.58 | 53.95 | -46.81 | 16.94 | 43.45 | 40.64 | 45.44 | 25 | 14 | 10 | 22 | 37.65 | 94 | 75
0:24 | 1749 | 267.8 | 49.1 | 77.9 | 95.1 | 70 | 48.4 | 176.9 | 95.2 | 213.1 | 208.2 | 43 | 11.1 | 30 | 0.054 | 104 | 30.1 | 15.35 | 475.8 | 209.5 | 209 | 98.3 | 35.6 | 0.727 |  |  | 98.4 | 732.2 | 1.124 | -8 | 57.65 | 97 | 30 | 1.027 | 182.75 | 203 | 8190 | 209.5 | 54.88 | -46.94 | 16.62 | 43.38 | 40.84 | 45.44 | 25 | 14 | 10 | 22 | 37.65 | 93 | 83
0:24 | 1744 | 266.1 | 48.7 | 77.9 | 95.1 | 70 | 48.4 | 176.8 | 95.2 | 213 | 208.2 | 43 | 11.1 | 30 | 0.06 | 104 | 30.1 | 15.322 | 474.6 | 209.3 | 208.8 | 98.3 | 35.6 | 0.725 |  |  | 98.4 | 732.1 | 1.13 | -8 | 60 | 97 | 30 | 0.995 | 182.75 | 214 | 8290 | 209.5 | 54.31 | -46.94 | 16.94 | 43.41 | 40.77 | 45.44 | 25 | 14 | 10 | 22 | 38.04 | 95 | 78
0:24 | 1749 | 266.3 | 49.3 | 77.9 | 95.1 | 70 | 48.4 | 176.7 | 95.2 | 212.8 | 208.3 | 43 | 11.1 | 30 | 0.06 | 104 | 30.1 | 15.239 | 473.8 | 209.4 | 208.9 | 98.3 | 35.6 | 0.726 |  |  | 98.4 | 732.1 | 1.128 | -8 | 57.65 | 97 | 30 | 0.995 | 183.14 | 214 | 9160 | 209.82 | 53.76 | -46.94 | 16.94 | 43.49 | 40.9 | 45.44 | 25 | 14 | 10 | 22 | 37.65 | 95 | 79
0:24 | 1755 | 268.8 | 49.8 | 77.9 | 95.1 | 70 | 48.4 | 176.8 | 95.1 | 213 | 208.4 | 43 | 11.1 | 30 | 0.05 | 104 | 30.1 | 15.225 | 473.8 | 209.5 | 209.1 | 98.3 | 35.6 | 0.729 |  |  | 98.4 | 732 | 1.117 | -8 | 58.04 | 97 | 30 | 1.007 | 177.65 | 204 | 8730 | 208.19 | 54.91 | -46.94 | 17 | 42.96 | 40.88 | 45.44 | 25 | 14 | 10 | 22 | 37.65 | 94 | 80
0:24 | 1755 | 271.4 | 49.8 | 77.9 | 95.1 | 70 | 48.4 | 177.2 | 95.1 | 213.5 | 208.4 | 43 | 11.1 | 30 | 0.04 | 104 | 30.1 | 15.298 | 473 | 209.7 | 209.2 | 98.3 | 35.6 | 0.733 |  |  | 98.4 | 731.9 | 1.123 | -8 | 50.59 | 97 | 30 | 0.995 | 183.14 | 212 | 9020 | 209.18 | 52.24 | -46.88 | 16.88 | 43.56 | 40.92 | 45.44 | 25 | 14 | 10 | 22 | 37.65 | 95 | 81
0:24 | 1751 | 269.5 | 49.7 | 77.9 | 95.1 | 70 | 48.4 | 177.1 | 95.1 | 213.4 | 208.3 | 43.1 | 11.1 | 30 | 0.046 | 104 | 30.1 | 15.428 | 472.5 | 209.5 | 209 | 98.3 | 35.6 | 0.731 |  |  | 98.4 | 731.9 | 1.12 | -8 | 58.82 | 97 | 30 | 1 | 183.14 | 203 | 8260 | 206.26 | 54.79 | -47.06 | 17.25 | 43.65 | 40.9 | 45.55 | 25 | 14 | 10 | 22 | 37.65 | 93 | 80
0:24 | 1757 | 271.7 | 50.4 | 77.9 | 95.1 | 70 | 48.4 | 177.5 | 95.1 | 213.8 | 208.4 | 43.1 | 11.1 | 30 | 0.043 | 104.1 | 30.1 | 15.451 | 471.8 | 209.6 | 209.1 | 98.3 | 35.6 | 0.732 |  |  | 98.4 | 731.8 | 1.124 | -8 | 54.51 | 97 | 30 | 0.995 | 180.39 | 215 | 9700 | 208.51 | 53.44 | -47.12 | 16.75 | 43.21 | 40.88 | 45.44 | 25 | 14 | 10 | 22 | 37.65 | 94 | 80
0:24 | 1749 | 269.9 | 48.5 | 77.9 | 95.1 | 70 | 48.4 | 177 | 95.2 | 213.1 | 208.2 | 43.1 | 11.1 | 30 | 0.048 | 104 | 30.1 | 15.435 | 472.4 | 209.4 | 209 | 98.3 | 35.6 | 0.732 |  |  | 98.4 | 731.7 | 1.124 | -8 | 51.76 | 97 | 30 | 0.989 | 183.14 | 213 | 9410 | 208.83 | 53.93 | -46.69 | 16.94 | 43.49 | 40.88 | 45.44 | 25 | 14 | 10 | 22 | 37.65 | 95 | 82
0:24 | 1747 | 268.1 | 49 | 77.9 | 95.1 | 70 | 48.4 | 176.5 | 95.2 | 212.5 | 208.2 | 43.1 | 11.1 | 30 | 0.053 | 104 | 30.1 | 15.407 | 474.2 | 209.3 | 208.8 | 98.3 | 35.6 | 0.729 |  |  | 98.4 | 731.6 | 1.126 | -8 | 59.61 | 97 | 30 | 0.998 | 182.75 | 213 | 8460 | 208.19 | 54.4 | -46.94 | 17 | 43.57 | 40.93 | 45.44 | 25 | 14 | 10 | 22 | 38.04 | 91 | 79
0:24 | 1748 | 266.9 | 48.3 | 77.9 | 95 | 70 | 48.4 | 176.3 | 95.2 | 212.2 | 208.3 | 43.1 | 11.1 | 30 | 0.051 | 104 | 30.1 | 15.366 | 474.9 | 209.4 | 208.9 | 98.3 | 35.6 | 0.729 |  |  | 98.5 | 731.6 | 1.13 | -8 | 56.86 | 97 | 30 | 0.995 | 183.14 | 213 | 8820 | 208.19 | 54.45 | -46.88 | 17 | 43.51 | 40.7 | 45.44 | 25 | 14 | 10 | 22 | 37.65 | 92 | 77
0:24 | 1748 | 267.8 | 48.9 | 77.9 | 95 | 70 | 48.4 | 176.9 | 95.2 | 213.2 | 208.5 | 43.1 | 11.1 | 30 | 0.049 | 104 | 30.1 | 15.358 | 473.5 | 209.5 | 209.1 | 98.3 | 35.6 | 0.728 |  |  | 98.4 | 731.6 | 1.128 | -8 | 58.82 | 97 | 30 | 0.995 | 182.75 | 203 | 8070 | 206.58 | 55.35 | -46.88 | 16.94 | 43.58 | 40.7 | 45.44 | 25 | 14 | 10 | 22 | 37.65 | 92 | 84
0:24 | 1758 | 270.9 | 50.5 | 77.9 | 95 | 70 | 48.4 | 177.6 | 95.1 | 214.1 | 208.4 | 43.1 | 11.1 | 30 | 0.038 | 104.1 | 30.1 | 15.383 | 472.9 | 209.8 | 209.4 | 98.3 | 35.6 | 0.732 |  |  | 98.4 | 731.5 | 1.126 | -8 | 58.82 | 97 | 30 | 1 | 181.18 | 203 | 8210 | 206.58 | 53.35 | -46.88 | 16.94 | 43.21 | 40.83 | 45.33 | 25 | 14 | 10 | 22 | 37.65 | 100 | 83
0:24 | 1745 | 267.9 | 48.3 | 77.9 | 95 | 70 | 48.4 | 177.4 | 95.1 | 213.7 | 208.3 | 43.1 | 11.1 | 30 | 0.041 | 104 | 30.1 | 15.469 | 472.4 | 209.9 | 209.4 | 98.3 | 35.6 | 0.73 |  |  | 98.4 | 731.5 | 1.118 | -8 | 48.63 | 97 | 30 | 1.002 | 182.75 | 212 | 8730 | 208.51 | 54.64 | -47.19 | 17 | 43.23 | 40.95 | 45.44 | 25 | 14 | 10 | 22 | 37.65 | 96 | 82
0:24 | 1758 | 270.4 | 50.9 | 77.9 | 95.1 | 70 | 48.4 | 177.3 | 95.1 | 213.6 | 208.6 | 43.1 | 11.1 | 30 | 0.039 | 104 | 30.1 | 15.449 | 470.2 | 210 | 209.6 | 98.3 | 35.6 | 0.731 |  |  | 98.4 | 731.4 | 1.125 | -8 | 54.51 | 97 | 30 | 0.992 | 183.14 | 204 | 8040 | 206.9 | 53.85 | -47.06 | 17.19 | 43.43 | 40.88 | 45.64 | 25 | 14 | 10 | 22 | 37.65 | 97 | 80
0:24 | 1751 | 269 | 49.2 | 77.9 | 95 | 70 | 48.4 | 177 | 95.1 | 213.2 | 208.3 | 43.2 | 11.1 | 30 | 0.037 | 104.1 | 30.1 | 15.47 | 470.7 | 210 | 209.5 | 98.3 | 35.6 | 0.731 |  |  | 98.5 | 731.4 | 1.125 | -8 | 50.98 | 97 | 30 | 0.992 | 182.35 | 205 | 8120 | 211.11 | 52.94 | -47.12 | 17.06 | 43.58 | 40.77 | 45.64 | 25 | 14 | 10 | 22 | 37.65 | 94 | 82
0:24 | 1758 | 272.9 | 50.2 | 77.9 | 95.1 | 70 | 48.4 | 177 | 95.2 | 213.3 | 208.3 | 43.2 | 11.1 | 30 | 0.033 | 104 | 30.1 | 15.509 | 471 | 209.9 | 209.5 | 98.3 | 35.6 | 0.734 |  |  | 98.5 | 731.4 | 1.121 | -8 | 54.51 | 97 | 30 | 0.998 | 183.14 | 204 | 9340 | 211.11 | 52.54 | -47 | 17.06 | 43.29 | 40.88 | 45.75 | 25 | 14 | 10 | 22 | 37.65 | 96 | 81
0:24 | 1747 | 268 | 49.2 | 77.9 | 95.1 | 70 | 48.4 | 176.4 | 95.2 | 212.5 | 208.4 | 43.2 | 11.1 | 30 | 0.042 | 104 | 30.1 | 15.541 | 471 | 209.8 | 209.4 | 98.3 | 35.6 | 0.729 |  |  | 98.5 | 731.4 | 1.12 | -8 | 49.8 | 97 | 30 | 0.993 | 183.53 | 213 | 8870 | 211.11 | 53.82 | -47.19 | 16.88 | 43.16 | 40.74 | 45.64 | 25 | 14 | 10 | 22 | 37.65 | 98 | 82
0:24 | 1746 | 267.6 | 48.3 | 77.9 | 95.1 | 70 | 48.4 | 176.3 | 95.2 | 212.4 | 208.9 | 43.2 | 11.1 | 30 | 0.046 | 104 | 30.1 | 15.482 | 470.5 | 210.1 | 209.6 | 98.3 | 35.6 | 0.728 |  |  | 98.5 | 731.5 | 1.129 | -8 | 58.82 | 97 | 30 | 0.993 | 183.53 | 203 | 8040 | 206.26 | 53.65 | -46.88 | 16.94 | 43.51 | 40.74 | 45.64 | 25 | 14 | 10 | 22 | 37.65 | 94 | 82
0:24 | 1750 | 267.2 | 49.7 | 77.9 | 95.1 | 70 | 48.4 | 177 | 95.2 | 213.4 | 209 | 43.2 | 11.1 | 30 | 0.043 | 104 | 30.1 | 15.442 | 471 | 210.4 | 209.9 | 98.3 | 35.5 | 0.729 |  |  | 98.5 | 731.7 | 1.141 | -8 | 57.25 | 97 | 30 | 1.001 | 183.53 | 213 | 8950 | 208.51 | 53.57 | -46.94 | 16.75 | 43.23 | 40.88 | 45.55 | 25 | 14 | 10 | 22 | 37.65 | 89 | 81
0:24 | 1753 | 269.4 | 49.5 | 77.9 | 95.1 | 70 | 48.4 | 177.5 | 95.2 | 213.9 | 208.6 | 43.2 | 11.1 | 30 | 0.028 | 104.1 | 30.1 | 15.432 | 469.6 | 210.6 | 210.1 | 98.3 | 35.5 | 0.732 |  |  | 98.5 | 731.9 | 1.12 | -8 | 49.41 | 97 | 30 | 1.005 | 183.14 | 211 | 9070 | 208.83 | 52.88 | -46.88 | 17.06 | 43.53 | 40.64 | 45.55 | 25 | 14 | 10 | 22 | 37.65 | 95 | 81
0:25 | 1745 | 267.8 | 48.5 | 77.9 | 95.1 | 70 | 48.4 | 177.4 | 95.2 | 213.6 | 208.4 | 43.2 | 11.1 | 30 | 0.033 | 104 | 30.1 | 15.495 | 470.1 | 210.3 | 209.9 | 98.3 | 35.5 | 0.73 |  |  | 98.5 | 732.1 | 1.124 | -8 | 55.29 | 97 | 30 | 1.015 | 181.57 | 205 | 8970 | 208.19 | 52 | -47.06 | 16.81 | 43.33 | 40.84 | 45.75 | 25 | 14 | 10 | 22 | 37.65 | 102 | 81
0:25 | 1754 | 269.2 | 49.9 | 77.9 | 95.1 | 70 | 48.4 | 177.3 | 95.2 | 213.7 | 208.5 | 43.2 | 11.1 | 30 | 0.039 | 104 | 30.1 | 15.506 | 470.7 | 210 | 209.5 | 98.3 | 35.5 | 0.729 |  |  | 98.5 | 732.4 | 1.127 | -8 | 57.65 | 97 | 30 | 1.005 | 183.53 | 215 | 8900 | 208.83 | 53.06 | -47 | 16.75 | 43.32 | 40.73 | 45.64 | 25 | 14 | 10 | 22 | 37.65 | 96 | 80
0:25 | 1750 | 267.2 | 49.7 | 77.9 | 95.1 | 70 | 48.4 | 177.1 | 95.2 | 213.4 | 208.3 | 43.2 | 11.1 | 30 | 0.05 | 104 | 30.1 | 15.45 | 469.8 | 209.5 | 209 | 98.3 | 35.5 | 0.725 |  |  | 98.5 | 732.6 | 1.128 | -8 | 58.82 | 97 | 30 | 0.99 | 183.14 | 212 | 8600 | 207.89 | 52.92 | -46.88 | 16.75 | 43.4 | 40.82 | 45.64 | 25 | 14 | 10 | 22 | 37.65 | 94 | 80
0:25 | 1750 | 268.4 | 48.8 | 77.9 | 95.1 | 70 | 48.4 | 177.1 | 95.2 | 213.4 | 208.1 | 43.1 | 11.1 | 30 | 0.054 | 104 | 30.1 | 15.331 | 470.5 | 209.2 | 208.7 | 98.3 | 35.5 | 0.724 |  |  | 98.5 | 732.7 | 1.125 | -8 | 60 | 97 | 30 | 1.03 | 182.75 | 203 | 8850 | 207.89 | 53.6 | -46.75 | 16.69 | 43.5 | 41.01 | 45.55 | 25 | 14 | 10 | 22 | 37.65 | 96 | 81
0:25 | 1748 | 266.5 | 48.7 | 77.9 | 95.1 | 70 | 48.4 | 176.9 | 95.2 | 213.1 | 208.1 | 43.1 | 11.1 | 30 | 0.058 | 104 | 30.1 | 15.343 | 471 | 209.2 | 208.7 | 98.3 | 35.5 | 0.725 |  |  | 98.5 | 732.6 | 1.129 | -8 | 59.22 | 97 | 30 | 0.992 | 182.75 | 214 | 8730 | 209.82 | 53.79 | -47 | 17.12 | 43.41 | 40.84 | 45.33 | 25 | 14 | 10 | 22 | 37.65 | 93 | 81
0:25 | 1754 | 269.5 | 49.9 | 77.9 | 95.1 | 70 | 48.4 | 177 | 95.2 | 213.4 | 208.2 | 43 | 11.1 | 30 | 0.046 | 104 | 30.1 | 15.369 | 470.6 | 209.5 | 209 | 98.3 | 35.5 | 0.727 |  |  | 98.5 | 732.6 | 1.125 | -8 | 53.33 | 97 | 30 | 0.997 | 183.14 | 214 | 9290 | 208.19 | 54.01 | -46.81 | 17.06 | 43.62 | 40.92 | 45.33 | 25 | 14 | 10 | 22 | 37.65 | 93 | 83
0:25 | 1751 | 267.8 | 49.9 | 77.9 | 95 | 70 | 48.4 | 176.9 | 95.1 | 213.1 | 207.9 | 43 | 11.1 | 30 | 0.049 | 104 | 30.1 | 15.419 | 471.4 | 209.3 | 208.8 | 98.3 | 35.5 | 0.726 |  |  | 98.5 | 732.6 | 1.11 | -8 | 52.16 | 97 | 30 | 1.026 | 182.75 | 203 | 9240 | 206.26 | 53.9 | -47.12 | 16.75 | 43.02 | 40.95 | 45.33 | 25 | 14 | 10 | 22 | 38.04 | 93 | 82
0:25 | 1748 | 269 | 49 | 77.9 | 95 | 70 | 48.4 | 177 | 95.1 | 213.1 | 208 | 43 | 11.1 | 30 | 0.049 | 104 | 30.1 | 15.404 | 471.6 | 209.2 | 208.8 | 98.3 | 35.5 | 0.726 |  |  | 98.4 | 732.5 | 1.125 | -8 | 58.82 | 97 | 30 | 0.996 | 183.53 | 212 | 8240 | 209.82 | 52.74 | -46.94 | 16.88 | 43.63 | 41.05 | 45.33 | 25 | 14 | 10 | 22 | 37.65 | 94 | 86
0:25 | 1747 | 267.4 | 48.9 | 77.9 | 95 | 70 | 48.4 | 176.9 | 95.1 | 213 | 208.1 | 43 | 11.1 | 30 | 0.057 | 104 | 30.1 | 15.414 | 472.1 | 209.2 | 208.7 | 98.3 | 35.5 | 0.725 |  |  | 98.4 | 732.5 | 1.124 | -8 | 59.61 | 97 | 30 | 0.993 | 182.75 | 203 | 8800 | 204.97 | 53.88 | -46.81 | 17 | 43.49 | 41 | 45.33 | 25 | 14 | 10 | 22 | 37.65 | 95 | 84
0:25 | 1743 | 264.6 | 48.1 | 77.9 | 95 | 70 | 48.4 | 176.3 | 95.1 | 212.3 | 208.1 | 42.9 | 11.1 | 30 | 0.062 | 104 | 30.1 | 15.35 | 472.7 | 209.1 | 208.6 | 98.3 | 35.5 | 0.721 |  |  | 98.5 | 732.5 | 1.124 | -8 | 60.39 | 97 | 30 | 0.999 | 183.14 | 212 | 7970 | 209.5 | 53.7 | -46.94 | 16.75 | 43.63 | 40.98 | 45.33 | 25 | 14 | 10 | 22 | 38.04 | 92 | 83
0:25 | 1752 | 266.5 | 49.6 | 77.9 | 95 | 70 | 48.4 | 176.2 | 95.1 | 212.1 | 208.3 | 42.9 | 11.1 | 30 | 0.06 | 104 | 30.1 | 15.265 | 472.5 | 209.3 | 208.8 | 98.3 | 35.5 | 0.723 |  |  | 98.5 | 732.6 | 1.125 | -8 | 60.78 | 97 | 30 | 1.013 | 182.75 | 203 | 8870 | 207.24 | 53.86 | -47.06 | 17 | 43.63 | 40.99 | 45.23 | 25 | 14 | 10 | 22 | 37.65 | 95 | 81
0:25 | 1749 | 267.3 | 49.3 | 77.9 | 95 | 70 | 48.4 | 176.4 | 95.1 | 212.6 | 208.2 | 42.9 | 11.1 | 30 | 0.049 | 104 | 30.1 | 15.252 | 472.4 | 209.5 | 209.1 | 98.3 | 35.6 | 0.724 |  |  | 98.5 | 732.7 | 1.127 | -8 | 56.47 | 97 | 30 | 1.009 | 178.82 | 212 | 9360 | 208.51 | 53.83 | -46.94 | 17.06 | 43.46 | 40.87 | 45.23 | 25 | 14 | 10 | 22 | 37.65 | 94 | 81
0:25 | 1748 | 267.6 | 49.1 | 77.9 | 95.1 | 70 | 48.4 | 176.6 | 95.2 | 212.7 | 208.3 | 42.9 | 11.1 | 30 | 0.052 | 104 | 30.1 | 15.273 | 472.1 | 209.4 | 209 | 98.3 | 35.6 | 0.725 |  |  | 98.5 | 732.7 | 1.119 | -8 | 56.86 | 97 | 30 | 0.998 | 182.75 | 202 | 8380 | 206.58 | 54.23 | -46.88 | 16.94 | 43.54 | 40.83 | 45.33 | 25 | 14 | 10 | 22 | 37.65 | 92 | 79
0:25 | 1749 | 266.7 | 49.3 | 77.9 | 95.1 | 70 | 48.4 | 176.5 | 95.2 | 212.6 | 208.5 | 42.9 | 11.1 | 30 | 0.055 | 104 | 30.1 | 15.329 | 472.3 | 209.6 | 209.1 | 98.3 | 35.6 | 0.723 |  |  | 98.5 | 732.7 | 1.126 | -8 | 59.61 | 97 | 30 | 1.005 | 183.53 | 203 | 8680 | 206.58 | 53.54 | -46.81 | 16.94 | 43.48 | 40.77 | 45.33 | 25 | 14 | 10 | 22 | 37.65 | 93 | 81
0:25 | 1747 | 266.7 | 48.5 | 77.9 | 95 | 70 | 48.4 | 177.3 | 95.1 | 213.7 | 208.5 | 42.9 | 11.1 | 30 | 0.053 | 104 | 30.1 | 15.339 | 472.2 | 209.7 | 209.2 | 98.3 | 35.6 | 0.725 |  |  | 98.5 | 732.7 | 1.132 | -8 | 58.82 | 97 | 30 | 1.008 | 183.14 | 214 | 8480 | 208.19 | 54.78 | -47 | 17 | 43.31 | 40.94 | 45.12 | 25 | 14 | 10 | 22 | 37.65 | 91 | 83
0:25 | 1753 | 268.1 | 49.2 | 77.9 | 95 | 70 | 48.4 | 177.5 | 95.1 | 213.9 | 208.6 | 42.9 | 11.1 | 30 | 0.049 | 104 | 30.1 | 15.302 | 471.1 | 209.8 | 209.3 | 98.3 | 35.6 | 0.726 |  |  | 98.5 | 732.8 | 1.123 | -8 | 58.43 | 97 | 30 | 0.99 | 183.14 | 212 | 8550 | 209.82 | 53.58 | -46.94 | 17.06 | 43.51 | 40.84 | 45.23 | 25 | 14 | 10 | 22 | 38.04 | 93 | 73
0:25 | 1754 | 270.2 | 49.9 | 77.9 | 95 | 70 | 48.4 | 177.7 | 95.1 | 214.2 | 208.2 | 42.9 | 11.1 | 30 | 0.044 | 104 | 30.1 | 15.306 | 471.8 | 209.6 | 209.1 | 98.3 | 35.6 | 0.729 |  |  | 98.5 | 732.8 | 1.127 | -8 | 56.86 | 97 | 30 | 1.04 | 182.75 | 213 | 9950 | 208.19 | 54.7 | -47.06 | 17.25 | 43.25 | 40.93 | 45.23 | 25 | 14 | 10 | 22 | 37.65 | 97 | 82
0:25 | 1749 | 269.3 | 49.1 | 77.9 | 95.1 | 70 | 48.4 | 177.6 | 95.1 | 213.9 | 208.1 | 43 | 11.1 | 30 | 0.044 | 104 | 30.1 | 15.362 | 471.9 | 209.5 | 209 | 98.3 | 35.6 | 0.727 |  |  | 98.5 | 732.7 | 1.118 | -8 | 52.16 | 97 | 30 | 1 | 182.35 | 212 | 8850 | 208.19 | 54.21 | -46.94 | 17.12 | 43.52 | 40.74 | 45.33 | 25 | 14 | 10 | 22 | 37.65 | 97 | 81
0:25 | 1751 | 267.5 | 49.6 | 77.9 | 95 | 70 | 48.4 | 177.2 | 95.1 | 213.4 | 208.4 | 43 | 11.1 | 30 | 0.05 | 104 | 30.1 | 15.378 | 472.9 | 209.5 | 209 | 98.3 | 35.6 | 0.725 |  |  | 98.5 | 732.6 | 1.117 | -8 | 60.78 | 97 | 30 | 1.02 | 183.53 | 203 | 9040 | 206.58 | 54.17 | -47.12 | 16.94 | 43.38 | 40.77 | 45.33 | 25 | 14 | 10 | 22 | 37.65 | 93 | 81
0:25 | 1755 | 270.3 | 50.3 | 77.9 | 95.1 | 70 | 48.4 | 177.2 | 95.1 | 213.5 | 208.3 | 43 | 11.1 | 30 | 0.045 | 104 | 30.1 | 15.364 | 471.9 | 209.5 | 209 | 98.3 | 35.6 | 0.726 |  |  | 98.5 | 732.5 | 1.119 | -8 | 56.08 | 97 | 30 | 1.031 | 183.14 | 211 | 9020 | 208.19 | 55.67 | -47.19 | 16.81 | 43.49 | 40.72 | 45.33 | 25 | 14 | 10 | 22 | 37.65 | 98 | 83
0:25 | 1751 | 268.4 | 49.6 | 77.9 | 95.1 | 70 | 48.4 | 177 | 95.1 | 213.2 | 208.2 | 43 | 11.1 | 30 | 0.047 | 104 | 30.1 | 15.413 | 471.8 | 209.4 | 208.9 | 98.3 | 35.6 | 0.725 |  |  | 98.5 | 732.4 | 1.12 | -8 | 53.33 | 97 | 30 | 1.003 | 175.29 | 214 | 9900 | 206.9 | 52.81 | -46.94 | 16.75 | 43.31 | 40.65 | 45.33 | 25 | 14 | 10 | 22 | 37.65 | 92 | 84
0:25 | 1747 | 267.4 | 48.9 | 77.9 | 95.1 | 70 | 48.4 | 176.8 | 95.1 | 212.9 | 208 | 43 | 11.1 | 30 | 0.056 | 104 | 30.1 | 15.399 | 471.9 | 209.1 | 208.7 | 98.3 | 35.6 | 0.723 |  |  | 98.5 | 732.3 | 1.12 | -8 | 58.82 | 97 | 30 | 0.994 | 182.35 | 203 | 8820 | 207.89 | 52.92 | -46.88 | 16.75 | 43.43 | 40.71 | 45.33 | 25 | 14 | 10 | 22 | 37.65 | 97 | 81
0:25 | 1744 | 265.2 | 48.1 | 77.9 | 95.1 | 70 | 48.4 | 176.6 | 95.1 | 212.7 | 207.9 | 43 | 11.1 | 30 | 0.058 | 104 | 30.1 | 15.348 | 473.1 | 208.9 | 208.5 | 98.3 | 35.6 | 0.719 |  |  | 98.5 | 732.3 | 1.123 | -8 | 60.39 | 97 | 30 | 1.008 | 182.35 | 214 | 8850 | 209.18 | 54.72 | -46.94 | 16.88 | 43.42 | 40.8 | 45.23 | 25 | 14 | 10 | 22 | 37.65 | 93 | 81
0:25 | 1747 | 265.3 | 48.5 | 77.9 | 95.1 | 70 | 48.4 | 176.7 | 95.1 | 212.8 | 207.9 | 42.9 | 11.1 | 30 | 0.057 | 104 | 30.1 | 15.297 | 473.9 | 208.9 | 208.5 | 98.3 | 35.6 | 0.718 |  |  | 98.5 | 732.4 | 1.12 | -8 | 60.39 | 97 | 30 | 0.998 | 182.35 | 202 | 9530 | 207.24 | 54.26 | -46.81 | 16.88 | 43.55 | 40.85 | 45.23 | 25 | 14 | 10 | 22 | 38.04 | 93 | 80
0:25 | 1751 | 267.8 | 49.4 | 77.9 | 95.1 | 70 | 48.4 | 176.7 | 95.1 | 212.8 | 208.1 | 42.9 | 11.1 | 30 | 0.054 | 104 | 30.1 | 15.287 | 472.7 | 209.1 | 208.6 | 98.3 | 35.6 | 0.721 |  |  | 98.5 | 732.5 | 1.121 | -8 | 59.61 | 97 | 30 | 0.992 | 183.14 | 212 | 8600 | 206.26 | 54.07 | -46.94 | 17 | 43.45 | 40.77 | 45.23 | 25 | 14 | 10 | 22 | 37.65 | 94 | 80
0:25 | 1749 | 267.5 | 48.7 | 77.9 | 95.1 | 70 | 48.4 | 176.4 | 95.1 | 212.4 | 208 | 42.9 | 11.1 | 30 | 0.057 | 104 | 30.1 | 15.313 | 472.4 | 208.9 | 208.5 | 98.3 | 35.6 | 0.72 |  |  | 98.5 | 732.5 | 1.124 | -8 | 60.39 | 97 | 30 | 0.992 | 182.75 | 202 | 8120 | 204.65 | 54.82 | -46.81 | 17.12 | 43.54 | 40.89 | 45.23 | 25 | 14 | 10 | 22 | 37.65 | 93 | 84
0:25 | 1756 | 268.1 | 50.5 | 77.9 | 95.1 | 70 | 48.4 | 176.3 | 95.1 | 212.3 | 208 | 42.9 | 11.1 | 30 | 0.055 | 104 | 30.1 | 15.333 | 473.4 | 209.1 | 208.6 | 98.3 | 35.6 | 0.724 |  |  | 98.5 | 732.4 | 1.119 | -8 | 56.86 | 97 | 30 | 0.991 | 174.9 | 214 | 9800 | 208.51 | 53.07 | -46.94 | 16.88 | 43.52 | 40.96 | 45.12 | 25 | 14 | 10 | 22 | 38.04 | 93 | 81
0:25 | 1752 | 268.9 | 49.4 | 77.9 | 95.1 | 70 | 48.4 | 176.3 | 95.1 | 212.4 | 207.7 | 42.9 | 11.1 | 30 | 0.054 | 104 | 30.1 | 15.283 | 473.8 | 209 | 208.5 | 98.3 | 35.6 | 0.724 |  |  | 98.5 | 732.3 | 1.125 | -8 | 52.55 | 97 | 30 | 0.991 | 178.04 | 213 | 8990 | 206.26 | 54.16 | -46.81 | 16.75 | 43.62 | 40.86 | 45.23 | 25 | 14 | 10 | 22 | 37.65 | 96 | 82
0:25 | 1751 | 269.4 | 48.9 | 77.9 | 95.1 | 70 | 48.4 | 176.4 | 95.1 | 212.6 | 207.7 | 42.9 | 11.1 | 30 | 0.051 | 104 | 30.1 | 15.278 | 473.8 | 208.8 | 208.4 | 98.3 | 35.6 | 0.723 |  |  | 98.5 | 732.1 | 1.124 | -8 | 58.04 | 97 | 30 | 0.992 | 182.35 | 211 | 8040 | 209.82 | 54.31 | -47 | 16.81 | 43.29 | 41.05 | 45.23 | 25 | 14 | 10 | 22 | 37.65 | 95 | 82
0:25 | 1747 | 266.5 | 49.6 | 77.9 | 95.1 | 70 | 48.4 | 176.2 | 95.1 | 212.2 | 208 | 42.9 | 11.1 | 30 | 0.052 | 104 | 30.1 | 15.341 | 472.7 | 209.2 | 208.7 | 98.3 | 35.6 | 0.722 |  |  | 98.5 | 731.9 | 1.124 | -8 | 54.12 | 97 | 30 | 0.994 | 183.53 | 203 | 8680 | 207.89 | 54.17 | -47.06 | 17 | 43.57 | 40.88 | 45.23 | 25 | 14 | 10 | 22 | 37.65 | 93 | 80
0:25 | 1752 | 268.2 | 49.5 | 77.9 | 95.1 | 70 | 48.4 | 176.5 | 95.1 | 212.6 | 208.2 | 42.9 | 11.1 | 30 | 0.047 | 104 | 30.1 | 15.404 | 471.6 | 209.4 | 208.9 | 98.3 | 35.6 | 0.723 |  |  | 98.5 | 731.8 | 1.124 | -8 | 57.25 | 97 | 30 | 0.991 | 182.75 | 203 | 7850 | 206.58 | 53.85 | -47.06 | 17.25 | 43.41 | 41.01 | 45.23 | 25 | 14 | 10 | 22 | 37.65 | 97 | 78
0:25 | 1755 | 271.2 | 49.7 | 77.9 | 95.1 | 70 | 48.4 | 176.6 | 95.1 | 212.8 | 208.2 | 43 | 11.1 | 30 | 0.045 | 104 | 30.1 | 15.423 | 471.4 | 209.4 | 208.9 | 98.3 | 35.6 | 0.728 |  |  | 98.4 | 731.8 | 1.122 | -8 | 53.73 | 97 | 30 | 0.992 | 182.35 | 202 | 8210 | 207.89 | 53.37 | -47.06 | 16.94 | 43.21 | 40.81 | 45.33 | 25 | 14 | 10 | 22 | 37.65 | 93 | 76
0:25 | 1743 | 264.1 | 48.5 | 77.9 | 95.1 | 70 | 48.4 | 176.6 | 95.1 | 212.6 | 208.2 | 43 | 11.1 | 30 | 0.055 | 104 | 30.1 | 15.46 | 472.5 | 209.4 | 208.9 | 98.3 | 35.6 | 0.723 |  |  | 98.5 | 731.7 | 1.126 | -8 | 54.9 | 97 | 30 | 0.995 | 183.14 | 212 | 8950 | 208.51 | 54.84 | -46.94 | 17.19 | 43.68 | 40.79 | 45.33 | 25 | 14 | 10 | 22 | 38.04 | 95 | 82
0:25 | 1746 | 265.8 | 48.6 | 77.9 | 95.2 | 70 | 48.4 | 177 | 95.1 | 213.2 | 208.4 | 43 | 11.1 | 30 | 0.053 | 104 | 30.1 | 15.43 | 472.7 | 209.6 | 209.1 | 98.3 | 35.6 | 0.724 |  |  | 98.5 | 731.8 | 1.13 | -8 | 54.51 | 97 | 30 | 0.994 | 183.53 | 203 | 8680 | 206.58 | 53.78 | -47.06 | 16.94 | 43.52 | 40.91 | 45.33 | 25 | 14 | 10 | 22 | 37.65 | 94 | 80
0:25 | 1747 | 266 | 48.5 | 77.9 | 95.1 | 70 | 48.4 | 177.3 | 95.1 | 213.6 | 208.6 | 43 | 11.1 | 30 | 0.047 | 104 | 30.1 | 15.384 | 472.3 | 209.9 | 209.4 | 98.3 | 35.6 | 0.725 |  |  | 98.5 | 731.9 | 1.131 | -8 | 56.08 | 97 | 30 | 0.997 | 183.53 | 212 | 9360 | 211.11 | 53.67 | -47 | 17 | 43.12 | 40.72 | 45.33 | 25 | 14 | 10 | 22 | 37.65 | 91 | 77
0:25 | 1753 | 269 | 49 | 77.9 | 95.1 | 70 | 48.4 | 177.5 | 95.1 | 213.8 | 208.5 | 43 | 11.1 | 30 | 0.039 | 104.1 | 30.1 | 15.447 | 471.8 | 210.1 | 209.6 | 98.3 | 35.6 | 0.727 |  |  | 98.5 | 732 | 1.139 | -8 | 49.8 | 97 | 30 | 0.983 | 183.53 | 214 | 8260 | 211.11 | 52.91 | -47 | 17.12 | 43.61 | 40.75 | 45.33 | 25 | 14 | 10 | 22 | 37.65 | 96 | 80
0:25 | 1757 | 271.5 | 49.8 | 77.9 | 95.1 | 70 | 48.4 | 177.4 | 95.1 | 213.7 | 208.2 | 43 | 11.1 | 30 | 0.037 | 104.1 | 30.1 | 15.514 | 471.7 | 209.8 | 209.3 | 98.3 | 35.5 | 0.728 |  |  | 98.5 | 732 | 1.123 | -8 | 53.33 | 97 | 30 | 0.99 | 182.35 | 205 | 9020 | 209.5 | 52.04 | -47.12 | 16.88 | 43.5 | 40.77 | 45.44 | 25 | 14 | 10 | 22 | 37.65 | 97 | 85
0:25 | 1747 | 269.3 | 48.5 | 77.9 | 95.2 | 70 | 48.4 | 177.2 | 95.1 | 213.5 | 208 | 43.1 | 11.1 | 30 | 0.046 | 104 | 30.1 | 15.56 | 471.8 | 209.4 | 209 | 98.3 | 35.6 | 0.728 |  |  | 98.5 | 731.9 | 1.122 | -8 | 56.47 | 97 | 30 | 1.006 | 182.35 | 214 | 9580 | 209.82 | 52.88 | -47.19 | 16.75 | 43.51 | 40.8 | 45.44 | 25 | 14 | 10 | 22 | 37.65 | 92 | 79
0:25 | 1749 | 267.9 | 49.3 | 77.9 | 95.2 | 70 | 48.4 | 177 | 95.1 | 213.2 | 208.1 | 43.1 | 11.1 | 30 | 0.052 | 104 | 30.1 | 15.523 | 472.2 | 209.3 | 208.8 | 98.3 | 35.5 | 0.725 |  |  | 98.5 | 731.9 | 1.122 | -8 | 56.47 | 97 | 30 | 1 | 182.75 | 214 | 8970 | 209.5 | 53.78 | -47 | 17 | 43.52 | 40.74 | 45.44 | 25 | 14 | 10 | 22 | 37.65 | 93 | 82
0:25 | 1746 | 266.1 | 48.7 | 77.9 | 95.1 | 70 | 48.4 | 176.8 | 95.2 | 212.9 | 208.5 | 43 | 11.1 | 30 | 0.057 | 104 | 30.1 | 15.427 | 472.3 | 209.5 | 209 | 98.3 | 35.5 | 0.722 |  |  | 98.5 | 731.9 | 1.12 | -8 | 58.82 | 97 | 30 | 1.013 | 183.53 | 204 | 8330 | 206.58 | 53.76 | -47.19 | 16.88 | 43.23 | 40.85 | 45.44 | 25 | 14 | 10 | 22 | 38.04 | 95 | 82
0:25 | 1742 | 263.7 | 48 | 77.9 | 95.1 | 70 | 48.4 | 176.8 | 95.2 | 212.9 | 208.6 | 43 | 11.1 | 30.1 | 0.058 | 104 | 30.1 | 15.4 | 472.4 | 209.7 | 209.2 | 98.3 | 35.6 | 0.721 |  |  | 98.5 | 732 | 1.121 | -8 | 59.61 | 97 | 30 | 1.005 | 183.14 | 215 | 8410 | 209.82 | 53.62 | -46.81 | 16.88 | 43.45 | 40.7 | 45.33 | 25 | 14 | 10 | 22 | 38.04 | 93 | 82
0:25 | 1751 | 266.8 | 49.5 | 77.9 | 95.1 | 70 | 48.4 | 177 | 95.1 | 213.2 | 208.7 | 43 | 11.1 | 30.1 | 0.051 | 104 | 30.1 | 15.36 | 472.4 | 209.8 | 209.3 | 98.3 | 35.5 | 0.724 |  |  | 98.5 | 732.2 | 1.128 | -8 | 59.22 | 97 | 30 | 0.995 | 183.14 | 216 | 8800 | 208.51 | 54.05 | -47.06 | 17.06 | 43.47 | 40.78 | 45.33 | 25 | 14 | 10 | 22 | 38.04 | 91 | 82
0:25 | 1753 | 270.3 | 49.3 | 77.9 | 95.1 | 70 | 48.4 | 177.1 | 95.1 | 213.4 | 208.4 | 43 | 11.1 | 30.1 | 0.044 | 104 | 30.1 | 15.335 | 472.2 | 209.7 | 209.2 | 98.3 | 35.5 | 0.727 |  |  | 98.5 | 732.3 | 1.124 | -8 | 53.73 | 97 | 30 | 1 | 183.14 | 203 | 9240 | 206.58 | 52.99 | -46.94 | 17 | 43.5 | 40.8 | 45.33 | 25 | 14 | 10 | 22 | 37.65 | 92 | 84
0:25 | 1751 | 267.5 | 49.5 | 77.9 | 95.1 | 70 | 48.4 | 176.8 | 95.1 | 213 | 208.1 | 43 | 11.1 | 30 | 0.054 | 104 | 30.1 | 15.341 | 472.7 | 209.2 | 208.7 | 98.3 | 35.5 | 0.725 |  |  | 98.5 | 732.3 | 1.12 | -8 | 59.61 | 97 | 30 | 0.995 | 182.75 | 212 | 8210 | 209.5 | 54.81 | -46.88 | 16.94 | 43.49 | 40.84 | 45.33 | 25 | 14 | 10 | 22 | 37.65 | 96 | 79
0:25 | 1749 | 266.8 | 49.5 | 77.9 | 95.1 | 70 | 48.4 | 177 | 95.1 | 213.2 | 207.9 | 43 | 11.1 | 30 | 0.055 | 104 | 30.1 | 15.323 | 473.2 | 209 | 208.6 | 98.3 | 35.5 | 0.722 |  |  | 98.5 | 732.3 | 1.113 | -8 | 56.08 | 97 | 30 | 0.999 | 182.75 | 202 | 8750 | 207.57 | 54.29 | -46.88 | 16.75 | 43.43 | 40.72 | 45.33 | 25 | 14 | 10 | 22 | 37.65 | 90 | 84
0:25 | 1749 | 265.9 | 49 | 77.9 | 95.1 | 70 | 48.4 | 177 | 95.1 | 213.1 | 208 | 43 | 11.1 | 30 | 0.056 | 104 | 30.1 | 15.293 | 473.5 | 209.1 | 208.6 | 98.3 | 35.5 | 0.721 |  |  | 98.5 | 732.4 | 1.127 | -8 | 58.04 | 97 | 30 | 0.992 | 182.75 | 203 | 8330 | 209.5 | 53.6 | -46.81 | 16.75 | 43.54 | 40.88 | 45.23 | 25 | 14 | 10 | 22 | 37.65 | 91 | 79
0:25 | 1747 | 266.2 | 48.7 | 77.9 | 95.1 | 70 | 48.4 | 176.9 | 95.1 | 213 | 207.9 | 43 | 11.1 | 30 | 0.057 | 103.9 | 30.1 | 15.299 | 473.9 | 208.9 | 208.4 | 98.3 | 35.6 | 0.72 |  |  | 98.5 | 732.4 | 1.133 | -8 | 59.22 | 97 | 30 | 1.01 | 182.75 | 214 | 8750 | 209.82 | 54.9 | -46.88 | 17 | 43.56 | 40.88 | 45.23 | 25 | 14 | 10 | 22 | 37.65 | 91 | 83
0:25 | 1752 | 267.3 | 49.6 | 77.9 | 95.1 | 70 | 48.4 | 177 | 95.1 | 213.2 | 208 | 42.9 | 11.1 | 30 | 0.055 | 103.9 | 30.1 | 15.336 | 473.3 | 209 | 208.5 | 98.3 | 35.6 | 0.721 |  |  | 98.5 | 732.4 | 1.131 | -8 | 60 | 97 | 30 | 0.996 | 182.35 | 214 | 9070 | 208.19 | 54.99 | -47 | 17 | 43.57 | 41.02 | 45.23 | 25 | 14 | 10 | 22 | 37.65 | 93 | 80
0:25 | 1750 | 268 | 49.5 | 77.9 | 95 | 70 | 48.4 | 176.9 | 95.1 | 213.1 | 208.2 | 42.9 | 11.1 | 30 | 0.049 | 104 | 30.1 | 15.332 | 472.5 | 209.4 | 208.9 | 98.3 | 35.6 | 0.722 |  |  | 98.5 | 732.4 | 1.123 | -8 | 52.55 | 97 | 30 | 0.991 | 182.35 | 204 | 8730 | 206.58 | 53.7 | -46.81 | 17.12 | 43.65 | 40.89 | 45.12 | 25 | 14 | 10 | 22 | 37.65 | 93 | 81
0:25 | 1749 | 267.1 | 48.7 | 77.9 | 95 | 70 | 48.4 | 177.2 | 95.1 | 213.5 | 208.4 | 43 | 11.1 | 30 | 0.051 | 104 | 30.1 | 15.341 | 473.3 | 209.6 | 209.2 | 98.3 | 35.6 | 0.723 |  |  | 98.5 | 732.4 | 1.123 | -8 | 56.08 | 97 | 30 | 1.01 | 183.14 | 203 | 8140 | 208.51 | 54.04 | -47.12 | 16.94 | 43.17 | 40.84 | 45.23 | 25 | 14 | 10 | 22 | 37.65 | 89 | 83
0:25 | 1750 | 268.4 | 48.8 | 77.9 | 95 | 70 | 48.4 | 177.4 | 95.1 | 213.7 | 208.4 | 43 | 11.1 | 30 | 0.049 | 104 | 30.1 | 15.364 | 473.5 | 209.6 | 209.1 | 98.3 | 35.6 | 0.723 |  |  | 98.5 | 732.4 | 1.13 | -8 | 55.29 | 97 | 30 | 0.988 | 183.53 | 214 | 9070 | 208.19 | 54.18 | -46.88 | 16.94 | 43.59 | 40.73 | 45.33 | 25 | 14 | 10 | 22 | 37.65 | 94 | 83
0:25 | 1757 | 270.5 | 50.4 | 77.9 | 95 | 70 | 48.4 | 177.3 | 95.1 | 213.7 | 208 | 43 | 11.1 | 30 | 0.045 | 104 | 30.1 | 15.328 | 473.4 | 209.3 | 208.8 | 98.3 | 35.6 | 0.723 |  |  | 98.5 | 732.4 | 1.118 | -8 | 57.65 | 97 | 30 | 1.021 | 182.75 | 214 | 8950 | 206.9 | 54.42 | -46.94 | 16.81 | 43.2 | 40.83 | 45.33 | 25 | 14 | 10 | 22 | 37.65 | 98 | 88
0:25 | 1750 | 268.5 | 49.6 | 77.9 | 95 | 70 | 48.4 | 177 | 95.1 | 213.3 | 208.1 | 43 | 11.1 | 30 | 0.048 | 104 | 30.1 | 15.295 | 473.5 | 209.3 | 208.8 | 98.3 | 35.6 | 0.723 |  |  | 98.5 | 732.2 | 1.119 | -8 | 57.65 | 97 | 30 | 1.009 | 182.35 | 213 | 8120 | 206.9 | 55.4 | -47.12 | 17 | 43.53 | 40.79 | 45.44 | 25 | 14 | 10 | 22 | 37.65 | 90 | 79
0:25 | 1756 | 270.6 | 49.9 | 77.9 | 95 | 70 | 48.4 | 176.9 | 95.1 | 213.1 | 208.6 | 43 | 11.1 | 30 | 0.037 | 104 | 30.1 | 15.302 | 473.7 | 209.9 | 209.4 | 98.3 | 35.6 | 0.726 |  |  | 98.5 | 732.1 | 1.136 | -8 | 54.51 | 97 | 30 | 0.988 | 183.92 | 204 | 8700 | 209.82 | 53.31 | -47 | 16.94 | 43.45 | 40.81 | 45.44 | 25 | 14 | 10 | 22 | 37.65 | 95 | 88
0:25 | 1753 | 269.3 | 50.2 | 77.9 | 95 | 70 | 48.4 | 176.9 | 95.1 | 213.1 | 208.5 | 43.1 | 11.1 | 30 | 0.038 | 104 | 30.1 | 15.398 | 473.7 | 210 | 209.6 | 98.3 | 35.6 | 0.725 |  |  | 98.5 | 732 | 1.123 | -8 | 56.08 | 97 | 30 | 0.998 | 183.14 | 213 | 9140 | 208.19 | 54.75 | -47.06 | 17.12 | 43.44 | 40.65 | 45.55 | 25 | 14 | 10 | 22 | 38.04 | 93 | 80
0:25 | 1753 | 267.5 | 50.4 | 77.9 | 95.1 | 70 | 48.4 | 176.7 | 95.1 | 212.8 | 208.6 | 43.1 | 11.1 | 30 | 0.048 | 104 | 30.1 | 15.403 | 473.7 | 210 | 209.5 | 98.3 | 35.6 | 0.724 |  |  | 98.5 | 732.1 | 1.118 | -8 | 57.25 | 97 | 30 | 0.997 | 182.75 | 205 | 8900 | 209.18 | 54.12 | -47.12 | 17.06 | 43.52 | 40.77 | 45.64 | 25 | 14 | 10 | 22 | 38.04 | 93 | 81
0:25 | 1755 | 270.7 | 50 | 77.9 | 95.1 | 70 | 48.4 | 176.7 | 95.1 | 212.8 | 208.5 | 43.1 | 11.2 | 30 | 0.04 | 104 | 30.1 | 15.357 | 472.9 | 210 | 209.5 | 98.3 | 35.6 | 0.728 |  |  | 98.5 | 732.1 | 1.124 | -8 | 52.55 | 97 | 30 | 1.015 | 183.53 | 203 | 8460 | 206.58 | 53.95 | -46.81 | 16.94 | 43.54 | 40.76 | 45.55 | 25 | 14 | 10 | 22 | 37.65 | 92 | 80
0:25 | 1752 | 270.2 | 49.5 | 77.9 | 95.1 | 70 | 48.4 | 176.6 | 95.1 | 212.6 | 208.4 | 43.1 | 11.2 | 30 | 0.041 | 104.1 | 30.1 | 15.363 | 473.3 | 209.8 | 209.3 | 98.3 | 35.6 | 0.726 |  |  | 98.5 | 732.1 | 1.131 | -8 | 52.94 | 97 | 30 | 0.994 | 183.14 | 203 | 8730 | 206.26 | 54.1 | -47.12 | 16.88 | 43.29 | 40.77 | 45.64 | 25 | 14 | 10 | 22 | 37.65 | 93 | 83
0:25 | 1746 | 266.8 | 48.4 | 77.9 | 95.1 | 70 | 48.4 | 176.4 | 95.1 | 212.5 | 208.5 | 43.1 | 11.1 | 30 | 0.048 | 104 | 30.1 | 15.403 | 473.8 | 209.6 | 209.1 | 98.3 | 35.6 | 0.722 |  |  | 98.5 | 732.1 | 1.13 | -8 | 61.57 | 97 | 30 | 0.996 | 183.14 | 215 | 8480 | 208.19 | 54.06 | -46.88 | 16.88 | 43.48 | 40.71 | 45.64 | 25 | 14 | 10 | 22 | 38.04 | 92 | 83
0:25 | 1752 | 267.4 | 49.9 | 77.9 | 95.1 | 70 | 48.4 | 176.2 | 95.1 | 212.2 | 208.7 | 43.1 | 11.2 | 30 | 0.048 | 104 | 30.1 | 15.337 | 473.7 | 209.8 | 209.3 | 98.3 | 35.6 | 0.724 |  |  | 98.5 | 732.2 | 1.135 | -8 | 60.78 | 97 | 30 | 0.991 | 183.53 | 213 | 9460 | 211.11 | 53.71 | -47 | 16.81 | 43.02 | 40.73 | 45.55 | 25 | 14 | 10 | 22 | 37.65 | 91 | 84
0:26 | 1756 | 270.8 | 49.9 | 77.9 | 95.1 | 70 | 48.4 | 176.3 | 95.1 | 212.3 | 208.7 | 43.1 | 11.2 | 30 | 0.041 | 104 | 30.1 | 15.305 | 472.7 | 209.9 | 209.4 | 98.3 | 35.6 | 0.726 |  |  | 98.5 | 732.3 | 1.109 | -8 | 59.22 | 97 | 30 | 1.012 | 180.78 | 212 | 8920 | 211.11 | 54.13 | -46.75 | 17 | 43.52 | 40.59 | 45.55 | 25 | 14 | 10 | 22 | 37.65 | 94 | 79
0:26 | 1750 | 269.9 | 49 | 77.9 | 95.1 | 70 | 48.4 | 176.3 | 95.1 | 212.3 | 208.4 | 43.1 | 11.2 | 30 | 0.044 | 104 | 30.1 | 15.318 | 472.6 | 209.6 | 209.2 | 98.3 | 35.6 | 0.724 |  |  | 98.5 | 732.2 | 1.124 | -8 | 53.33 | 97 | 30 | 0.987 | 183.14 | 203 | 7940 | 207.89 | 54.03 | -46.81 | 16.88 | 43.49 | 40.79 | 45.44 | 25 | 14 | 10 | 22 | 37.65 | 92 | 81
0:26 | 1747 | 267.3 | 48.5 | 77.9 | 95.1 | 70 | 48.4 | 176 | 95.1 | 211.9 | 208.7 | 43.1 | 11.2 | 30 | 0.046 | 104 | 30.1 | 15.333 | 472.9 | 209.8 | 209.4 | 98.3 | 35.6 | 0.723 |  |  | 98.5 | 732.1 | 1.12 | -8 | 59.22 | 97 | 30 | 1.005 | 183.14 | 205 | 8770 | 209.82 | 53.61 | -47.06 | 16.88 | 43.57 | 40.87 | 45.55 | 25 | 14 | 10 | 22 | 38.04 | 91 | 85
0:26 | 1751 | 269.3 | 48.9 | 77.9 | 95.1 | 70 | 48.4 | 176.1 | 95.1 | 212.1 | 208.7 | 43.1 | 11.2 | 30 | 0.041 | 104 | 30.1 | 15.318 | 473.3 | 210 | 209.5 | 98.3 | 35.6 | 0.724 |  |  | 98.5 | 732.1 | 1.138 | -8 | 57.65 | 97 | 30 | 1.004 | 183.53 | 204 | 9340 | 206.26 | 53.68 | -47.06 | 16.94 | 43.39 | 40.79 | 45.55 | 25 | 14 | 10 | 22 | 37.65 | 93 | 82
0:26 | 1749 | 267.7 | 49.1 | 77.9 | 95 | 70 | 48.4 | 176 | 95.1 | 211.9 | 208.6 | 43.1 | 11.2 | 30 | 0.046 | 104 | 30.1 | 15.324 | 474.5 | 209.7 | 209.3 | 98.3 | 35.6 | 0.723 |  |  | 98.5 | 732.2 | 1.126 | -8 | 58.43 | 97 | 30 | 0.987 | 183.14 | 213 | 8650 | 208.83 | 53.63 | -46.88 | 16.81 | 43.52 | 40.75 | 45.55 | 25 | 14 | 10 | 22 | 37.65 | 97 | 79
0:26 | 1750 | 268.1 | 49 | 77.9 | 95 | 70 | 48.4 | 176 | 95.1 | 211.9 | 208.6 | 43.1 | 11.2 | 30 | 0.05 | 104 | 30.1 | 15.319 | 475.4 | 209.7 | 209.2 | 98.3 | 35.6 | 0.722 |  |  | 98.5 | 732.3 | 1.123 | -8 | 60.39 | 97 | 30 | 1.004 | 183.14 | 203 | 9580 | 206.58 | 54.12 | -47.06 | 17 | 43.4 | 40.85 | 45.33 | 25 | 14 | 10 | 22 | 37.65 | 95 | 80
0:26 | 1749 | 266.8 | 49.2 | 77.9 | 95.1 | 70 | 48.4 | 175.9 | 95.1 | 211.7 | 208.3 | 43 | 11.2 | 30 | 0.057 | 104 | 30.1 | 15.343 | 475.6 | 209.4 | 208.9 | 98.3 | 35.6 | 0.72 |  |  | 98.5 | 732.4 | 1.13 | -8 | 59.61 | 97 | 30 | 1.006 | 182.75 | 212 | 8290 | 209.5 | 53.74 | -46.81 | 16.81 | 43.57 | 40.88 | 45.33 | 25 | 14 | 10 | 22 | 37.65 | 95 | 83
0:26 | 1748 | 268.4 | 48.2 | 77.9 | 95.1 | 70 | 48.4 | 175.8 | 95.1 | 211.7 | 208.2 | 43 | 11.2 | 30 | 0.052 | 104 | 30.1 | 15.286 | 474.4 | 209.3 | 208.8 | 98.3 | 35.6 | 0.722 |  |  | 98.5 | 732.5 | 1.119 | -8 | 56.08 | 97 | 30 | 0.99 | 183.53 | 214 | 8650 | 207.24 | 53.8 | -46.94 | 16.69 | 43.33 | 41.04 | 45.33 | 25 | 14 | 10 | 22 | 37.65 | 98 | 78
0:26 | 1749 | 266.3 | 49.1 | 77.9 | 95.1 | 70 | 48.4 | 175.8 | 95.1 | 211.7 | 208.3 | 43 | 11.2 | 30 | 0.055 | 104 | 30.1 | 15.282 | 474 | 209.4 | 208.9 | 98.3 | 35.6 | 0.721 |  |  | 98.5 | 732.4 | 1.121 | -8 | 57.65 | 97 | 30 | 1.013 | 183.14 | 214 | 8310 | 209.5 | 54.7 | -46.88 | 16.81 | 43.57 | 40.95 | 45.33 | 25 | 14 | 10 | 22 | 37.65 | 89 | 80
0:26 | 1759 | 269.7 | 50.8 | 77.9 | 95.2 | 70 | 48.4 | 175.9 | 95.1 | 211.9 | 208.4 | 43 | 11.2 | 30 | 0.043 | 104 | 30.1 | 15.296 | 472.3 | 209.7 | 209.2 | 98.3 | 35.6 | 0.725 |  |  | 98.5 | 732.4 | 1.108 | -8 | 55.29 | 97 | 30 | 1.004 | 177.65 | 203 | 9560 | 207.89 | 52.18 | -47 | 17.12 | 43.25 | 41.05 | 45.23 | 25 | 14 | 10 | 22 | 37.65 | 94 | 81
0:26 | 1754 | 272.9 | 48.9 | 77.9 | 95.2 | 70 | 48.3 | 176.3 | 95.1 | 212.5 | 207.9 | 43 | 11.2 | 30 | 0.036 | 104.1 | 30.1 | 15.358 | 472.3 | 209.6 | 209.1 | 98.3 | 35.6 | 0.728 |  |  | 98.5 | 732.4 | 1.127 | -8 | 48.24 | 97 | 30 | 0.991 | 180.39 | 213 | 8730 | 211.11 | 52.78 | -47 | 16.94 | 43.63 | 40.88 | 45.44 | 25 | 14 | 10 | 22 | 37.65 | 93 | 78
0:26 | 1752 | 271.2 | 49.3 | 77.9 | 95.1 | 70 | 48.3 | 176.2 | 95.1 | 212.3 | 208 | 43.1 | 11.2 | 30 | 0.043 | 104 | 30.1 | 15.427 | 471.4 | 209.2 | 208.8 | 98.3 | 35.7 | 0.726 |  |  | 98.5 | 732.2 | 1.125 | -8 | 58.04 | 97 | 30 | 0.997 | 182.75 | 203 | 8510 | 207.89 | 53.88 | -47.12 | 17.19 | 43.63 | 40.83 | 45.44 | 25 | 14 | 10 | 22 | 37.65 | 91 | 79
0:26 | 1751 | 269.2 | 49.9 | 77.9 | 95.1 | 70 | 48.3 | 176.1 | 95.1 | 212.1 | 208.2 | 43.1 | 11.2 | 30 | 0.046 | 104 | 30.1 | 15.429 | 471.9 | 209.4 | 208.9 | 98.3 | 35.7 | 0.727 |  |  | 98.5 | 732 | 1.118 | -8 | 60 | 97 | 30 | 1.004 | 183.14 | 214 | 8900 | 208.19 | 54.97 | -47.19 | 16.94 | 42.99 | 40.88 | 45.44 | 25 | 14 | 10 | 22 | 37.65 | 92 | 79
0:26 | 1754 | 269.6 | 50 | 77.9 | 95.1 | 70 | 48.3 | 176.2 | 95.1 | 212.2 | 208.4 | 43.1 | 11.2 | 30 | 0.039 | 104 | 30.1 | 15.441 | 471.1 | 209.8 | 209.3 | 98.3 | 35.7 | 0.728 |  |  | 98.5 | 731.9 | 1.127 | -8 | 50.98 | 97 | 30 | 0.999 | 182.35 | 203 | 8240 | 206.9 | 54.11 | -46.81 | 17.06 | 43.27 | 40.89 | 45.55 | 25 | 14 | 10 | 22 | 37.65 | 92 | 81
0:26 | 1751 | 269.1 | 49.8 | 77.9 | 95.1 | 70 | 48.3 | 176.1 | 95.1 | 212.1 | 208.5 | 43.1 | 11.2 | 30 | 0.042 | 104 | 30.1 | 15.48 | 471.3 | 209.8 | 209.3 | 98.3 | 35.7 | 0.727 |  |  | 98.5 | 731.8 | 1.118 | -8 | 57.65 | 97 | 30 | 1.008 | 183.53 | 203 | 7870 | 211.11 | 53.54 | -47.06 | 16.81 | 43.44 | 40.91 | 45.55 | 25 | 14 | 10 | 22 | 37.65 | 93 | 78
0:26 | 1751 | 269.1 | 49.6 | 77.9 | 95.1 | 70 | 48.3 | 176.1 | 95.1 | 212 | 208.7 | 43.1 | 11.2 | 30 | 0.043 | 104 | 30.1 | 15.467 | 470.3 | 209.9 | 209.4 | 98.3 | 35.7 | 0.727 |  |  | 98.5 | 731.7 | 1.12 | -8 | 59.61 | 97 | 30 | 1.014 | 182.75 | 204 | 8750 | 206.9 | 53.7 | -47.06 | 17.12 | 43.14 | 40.76 | 45.44 | 25 | 14 | 10 | 22 | 37.65 | 93 | 79
0:26 | 1751 | 268.4 | 49.1 | 77.9 | 95.1 | 70 | 48.3 | 175.9 | 95.1 | 211.9 | 208.5 | 43.1 | 11.2 | 30 | 0.043 | 104 | 30.1 | 15.449 | 470.1 | 210 | 209.5 | 98.3 | 35.7 | 0.726 |  |  | 98.5 | 731.7 | 1.132 | -8 | 55.69 | 97 | 30 | 1.002 | 182.75 | 213 | 8140 | 209.82 | 55.06 | -46.88 | 16.88 | 43.31 | 40.67 | 45.44 | 25 | 14 | 10 | 22 | 37.65 | 89 | 83
0:26 | 1752 | 269.3 | 49.8 | 77.9 | 95 | 70 | 48.3 | 176 | 95.1 | 212 | 208.4 | 43.1 | 11.2 | 30 | 0.044 | 104 | 30.1 | 15.409 | 469.1 | 209.8 | 209.3 | 98.3 | 35.7 | 0.728 |  |  | 98.5 | 731.7 | 1.114 | -8 | 51.37 | 97 | 30 | 0.996 | 183.14 | 203 | 7770 | 209.18 | 52.96 | -46.88 | 17 | 43.34 | 40.69 | 45.55 | 25 | 14 | 10 | 22 | 37.65 | 90 | 82
0:26 | 1749 | 268.4 | 49.1 | 77.9 | 95.1 | 70 | 48.3 | 176.7 | 95.1 | 212.8 | 208.7 | 43.1 | 11.2 | 30 | 0.043 | 104 | 30.1 | 15.35 | 468.9 | 210 | 209.5 | 98.3 | 35.7 | 0.727 |  |  | 98.5 | 731.6 | 1.12 | -8 | 54.51 | 97 | 30 | 0.987 | 183.53 | 214 | 8040 | 211.75 | 54.72 | -47 | 16.94 | 43.4 | 40.77 | 45.55 | 25 | 14 | 10 | 22 | 37.65 | 91 | 81
0:26 | 1749 | 269.1 | 49.4 | 77.9 | 95.1 | 70 | 48.3 | 176.6 | 95.1 | 212.7 | 208.7 | 43.1 | 11.2 | 30 | 0.037 | 104 | 30.1 | 15.424 | 469 | 210.1 | 209.7 | 98.3 | 35.7 | 0.73 |  |  | 98.5 | 731.5 | 1.124 | -8 | 52.55 | 97 | 30 | 0.994 | 177.25 | 204 | 8870 | 206.9 | 52.74 | -47.06 | 17.19 | 43.47 | 40.89 | 45.44 | 25 | 14 | 10 | 22 | 37.65 | 91 | 78
0:26 | 1751 | 269.8 | 48.6 | 77.9 | 95.1 | 70 | 48.3 | 176.5 | 95.1 | 212.6 | 208.5 | 43.1 | 11.2 | 30 | 0.034 | 104 | 30.1 | 15.538 | 469.8 | 210.2 | 209.7 | 98.3 | 35.7 | 0.731 |  |  | 98.5 | 731.4 | 1.139 | -8 | 46.27 | 97 | 30 | 0.99 | 183.53 | 203 | 9360 | 209.5 | 52.8 | -47.06 | 17.12 | 43.38 | 40.6 | 45.55 | 25 | 14 | 10 | 22 | 37.65 | 90 | 82
0:26 | 1756 | 271.9 | 49.6 | 77.9 | 95.1 | 70 | 48.3 | 176.4 | 95.1 | 212.5 | 208.3 | 43.1 | 11.2 | 30 | 0.041 | 104 | 30.1 | 15.581 | 469.9 | 209.7 | 209.2 | 98.3 | 35.7 | 0.73 |  |  | 98.5 | 731.4 | 1.118 | -8 | 58.04 | 97 | 30 | 0.982 | 183.14 | 212 | 8700 | 208.83 | 54.21 | -46.88 | 16.81 | 43.46 | 40.76 | 45.55 | 25 | 14 | 10 | 22 | 38.04 | 91 | 84
0:26 | 1745 | 267.6 | 48.4 | 77.9 | 95.1 | 70 | 48.3 | 175.9 | 95.1 | 211.7 | 208.3 | 43.1 | 11.2 | 30 | 0.051 | 104 | 30.1 | 15.566 | 470.7 | 209.5 | 209 | 98.3 | 35.7 | 0.727 |  |  | 98.5 | 731.3 | 1.122 | -8 | 58.04 | 97 | 30 | 0.997 | 182.75 | 212 | 9040 | 208.19 | 53.56 | -47 | 16.88 | 43.38 | 40.88 | 45.44 | 25 | 14 | 10 | 22 | 37.65 | 91 | 81
0:26 | 1748 | 268 | 48.8 | 77.9 | 95.1 | 70 | 48.3 | 175.7 | 95.1 | 211.5 | 208.5 | 43.1 | 11.2 | 30 | 0.051 | 104 | 30.1 | 15.479 | 470.6 | 209.7 | 209.2 | 98.3 | 35.7 | 0.725 |  |  | 98.5 | 731.4 | 1.127 | -8 | 56.08 | 97 | 30 | 0.997 | 183.53 | 203 | 8950 | 206.26 | 54.27 | -46.81 | 17.12 | 43.55 | 40.74 | 45.44 | 25 | 14 | 10 | 22 | 37.65 | 92 | 80
0:26 | 1748 | 267.5 | 48.1 | 77.9 | 95.1 | 70 | 48.3 | 176.1 | 95.1 | 212.2 | 208.4 | 43.1 | 11.2 | 30 | 0.055 | 104 | 30.1 | 15.38 | 470.8 | 209.6 | 209.2 | 98.3 | 35.7 | 0.724 |  |  | 98.5 | 731.5 | 1.133 | -8 | 56.86 | 97 | 30 | 0.995 | 183.14 | 214 | 8410 | 208.19 | 53.89 | -47.06 | 16.88 | 43.4 | 40.77 | 45.44 | 25 | 14 | 10 | 22 | 37.65 | 92 | 81
0:26 | 1749 | 267.4 | 48.8 | 77.9 | 95.1 | 70 | 48.3 | 176.6 | 95.1 | 212.6 | 208.2 | 43.1 | 11.2 | 30 | 0.055 | 104 | 30.1 | 15.319 | 471.4 | 209.3 | 208.8 | 98.3 | 35.7 | 0.725 |  |  | 98.5 | 731.6 | 1.123 | -8 | 59.61 | 97 | 30 | 1.008 | 182.35 | 214 | 8020 | 209.18 | 54.49 | -46.81 | 16.88 | 43.51 | 40.71 | 45.44 | 25 | 14 | 10 | 22 | 37.65 | 86 | 81
0:26 | 1748 | 266.8 | 48.9 | 77.9 | 95.1 | 70 | 48.3 | 176.4 | 95.1 | 212.4 | 208.4 | 43 | 11.2 | 30 | 0.054 | 104 | 30.1 | 15.284 | 471.7 | 209.5 | 209 | 98.3 | 35.7 | 0.725 |  |  | 98.5 | 731.7 | 1.123 | -8 | 59.22 | 97 | 30 | 0.997 | 183.53 | 215 | 9140 | 208.19 | 55.04 | -46.94 | 16.81 | 43.44 | 40.86 | 45.33 | 25 | 14 | 10 | 22 | 37.65 | 87 | 81
0:26 | 1748 | 266.2 | 49.2 | 77.9 | 95.1 | 70 | 48.4 | 176.8 | 95.1 | 213 | 208.4 | 43 | 11.2 | 30 | 0.053 | 104 | 30.1 | 15.291 | 471.1 | 209.6 | 209.1 | 98.3 | 35.7 | 0.725 |  |  | 98.5 | 731.8 | 1.122 | -8 | 56.86 | 97 | 30 | 0.997 | 182.35 | 204 | 8730 | 209.18 | 54.83 | -46.88 | 16.94 | 43.66 | 40.88 | 45.23 | 25 | 14 | 10 | 22 | 37.65 | 91 | 82
0:26 | 1749 | 267.6 | 49.4 | 77.9 | 95.1 | 70 | 48.4 | 177.2 | 95.1 | 213.5 | 208.6 | 43 | 11.2 | 30 | 0.051 | 104 | 30.1 | 15.347 | 470.9 | 209.8 | 209.3 | 98.3 | 35.7 | 0.727 |  |  | 98.5 | 731.9 | 1.123 | -8 | 58.43 | 97 | 30 | 0.994 | 183.14 | 204 | 8870 | 208.83 | 53.75 | -47.06 | 17.12 | 43.35 | 40.95 | 45.33 | 25 | 14 | 10 | 22 | 37.65 | 94 | 80
0:26 | 1750 | 267.1 | 49 | 77.9 | 95.1 | 70 | 48.3 | 177.1 | 95.1 | 213.3 | 208.5 | 43 | 11.2 | 30 | 0.051 | 104 | 30.1 | 15.427 | 471.1 | 209.7 | 209.2 | 98.3 | 35.8 | 0.725 |  |  | 98.5 | 732 | 1.125 | -8 | 56.08 | 97 | 30 | 0.991 | 180.39 | 214 | 8550 | 209.82 | 52.96 | -46.75 | 16.81 | 43.54 | 40.76 | 45.33 | 25 | 14 | 10 | 22 | 38.04 | 93 | 81
0:26 | 1745 | 266.7 | 48.5 | 77.9 | 95.1 | 70 | 48.3 | 176.9 | 95.1 | 213 | 208.1 | 43 | 11.2 | 30 | 0.057 | 104 | 30.1 | 15.436 | 471.7 | 209.3 | 208.8 | 98.3 | 35.8 | 0.724 |  |  | 98.5 | 732.1 | 1.124 | -8 | 59.22 | 97 | 30 | 0.993 | 181.96 | 203 | 8480 | 207.89 | 53.63 | -46.88 | 16.69 | 43.17 | 40.78 | 45.23 | 25 | 14 | 10 | 22 | 37.65 | 92 | 80
0:26 | 1745 | 265 | 48.5 | 77.9 | 95.1 | 70 | 48.3 | 176.6 | 95.1 | 212.6 | 208 | 43 | 11.2 | 30 | 0.06 | 104 | 30.1 | 15.418 | 472.6 | 209.1 | 208.6 | 98.3 | 35.8 | 0.722 |  |  | 98.5 | 732.3 | 1.12 | -8 | 59.22 | 97 | 30 | 1.004 | 182.35 | 202 | 8650 | 207.57 | 54.4 | -46.81 | 16.94 | 43.59 | 40.94 | 45.33 | 25 | 14 | 10 | 22 | 38.04 | 93 | 77
0:26 | 1750 | 266.4 | 49.5 | 77.9 | 95.1 | 70 | 48.3 | 176.4 | 95.1 | 212.4 | 208.4 | 43 | 11.2 | 30 | 0.053 | 104 | 30.1 | 15.383 | 471.9 | 209.5 | 209 | 98.3 | 35.7 | 0.724 |  |  | 98.5 | 732.4 | 1.122 | -8 | 58.43 | 97 | 30 | 1.001 | 183.14 | 204 | 8900 | 208.51 | 53.9 | -47.19 | 16.94 | 43.09 | 40.7 | 45.33 | 25 | 14 | 10 | 22 | 37.65 | 93 | 78
0:26 | 1748 | 268.3 | 48.4 | 77.9 | 95 | 70 | 48.4 | 176.6 | 95 | 212.6 | 208.3 | 43 | 11.2 | 30 | 0.048 | 104 | 30.1 | 15.417 | 470.9 | 209.6 | 209.2 | 98.3 | 35.7 | 0.725 |  |  | 98.5 | 732.5 | 1.125 | -8 | 55.69 | 97 | 30 | 1.004 | 182.75 | 214 | 8750 | 209.18 | 54.03 | -46.81 | 17.19 | 43.54 | 40.66 | 45.33 | 25 | 14 | 10 | 22 | 37.65 | 93 | 83
0:26 | 1749 | 268.6 | 48.7 | 77.9 | 95 | 70 | 48.4 | 176.7 | 95.1 | 212.7 | 208.4 | 43 | 11.2 | 30 | 0.044 | 104.1 | 30.1 | 15.487 | 470.7 | 209.7 | 209.2 | 98.3 | 35.7 | 0.727 |  |  | 98.5 | 732.5 | 1.134 | -8 | 54.12 | 97 | 30 | 0.997 | 183.14 | 202 | 8800 | 207.57 | 53.6 | -47.19 | 17 | 43.62 | 40.95 | 45.33 | 25 | 14 | 10 | 22 | 37.65 | 96 | 83
0:26 | 1749 | 265.9 | 49.3 | 77.9 | 95 | 70 | 48.4 | 176.2 | 95.1 | 212.1 | 208.5 | 43 | 11.2 | 30 | 0.051 | 104 | 30.1 | 15.469 | 471.4 | 209.6 | 209.1 | 98.3 | 35.8 | 0.725 |  |  | 98.5 | 732.5 | 1.126 | -8 | 58.43 | 97 | 30 | 1.002 | 183.14 | 203 | 7940 | 206.26 | 53.83 | -46.94 | 17.31 | 43.44 | 40.73 | 45.33 | 25 | 14 | 10 | 22 | 37.65 | 94 | 82
0:26 | 1747 | 266.9 | 49 | 77.9 | 95.1 | 70 | 48.4 | 176 | 95.1 | 211.9 | 208.6 | 43 | 11.2 | 30 | 0.053 | 104 | 30.1 | 15.382 | 471.6 | 209.7 | 209.2 | 98.3 | 35.8 | 0.724 |  |  | 98.5 | 732.5 | 1.125 | -8 | 59.22 | 97 | 30 | 1.005 | 183.14 | 213 | 8510 | 208.83 | 53.58 | -46.88 | 16.94 | 43.35 | 40.77 | 45.33 | 25 | 14 | 10 | 22 | 37.65 | 95 | 80
0:26 | 1753 | 268.2 | 49.7 | 77.9 | 95.1 | 70 | 48.4 | 175.9 | 95 | 211.9 | 208.6 | 43 | 11.2 | 30 | 0.048 | 104 | 30.1 | 15.359 | 470.7 | 209.8 | 209.3 | 98.3 | 35.8 | 0.725 |  |  | 98.5 | 732.6 | 1.122 | -8 | 56.47 | 97 | 30 | 1.045 | 182.75 | 204 | 8970 | 206.58 | 54.9 | -47 | 17 | 43.32 | 40.74 | 45.23 | 25 | 14 | 10 | 22 | 38.04 | 93 | 81
0:26 | 1754 | 269.3 | 49.9 | 77.9 | 95.1 | 70 | 48.4 | 176.1 | 95 | 212 | 208.5 | 43 | 11.2 | 30 | 0.043 | 104 | 30.1 | 15.333 | 471.7 | 209.8 | 209.4 | 98.3 | 35.8 | 0.727 |  |  | 98.5 | 732.5 | 1.145 | -8 | 55.69 | 97 | 30 | 0.991 | 183.53 | 214 | 9380 | 208.51 | 53.77 | -47.19 | 16.88 | 43.56 | 40.66 | 45.33 | 25 | 14 | 10 | 22 | 37.65 | 91 | 81
0:26 | 1757 | 273.1 | 49.7 | 77.9 | 95 | 70 | 48.4 | 176.3 | 95 | 212.4 | 208 | 43 | 11.2 | 30 | 0.039 | 104.1 | 30.1 | 15.318 | 471 | 209.6 | 209.1 | 98.3 | 35.8 | 0.73 |  |  | 98.5 | 732.3 | 1.12 | -8 | 49.02 | 97 | 30 | 0.992 | 183.14 | 204 | 8750 | 206.9 | 52.62 | -46.94 | 16.88 | 43.46 | 40.81 | 45.33 | 25 | 14 | 10 | 22 | 37.65 | 93 | 77
0:26 | 1746 | 268.7 | 48.7 | 77.9 | 95 | 70 | 48.4 | 176.1 | 95 | 212.1 | 207.8 | 43 | 11.2 | 30 | 0.051 | 104 | 30.1 | 15.343 | 471.1 | 209.1 | 208.6 | 98.3 | 35.8 | 0.725 |  |  | 98.5 | 732.1 | 1.124 | -8 | 55.69 | 97 | 30 | 1.006 | 182.75 | 214 | 8240 | 209.18 | 54.92 | -46.94 | 16.88 | 43.35 | 40.78 | 45.44 | 25 | 14 | 10 | 22 | 37.65 | 92 | 79
0:26 | 1749 | 267.2 | 48.6 | 77.9 | 95 | 70 | 48.4 | 175.8 | 95.1 | 211.7 | 208 | 43 | 11.2 | 30 | 0.058 | 104 | 30.1 | 15.262 | 471.4 | 209 | 208.5 | 98.3 | 35.8 | 0.722 |  |  | 98.5 | 732 | 1.13 | -8 | 60.39 | 97 | 30 | 0.998 | 183.14 | 202 | 9310 | 206.9 | 54.37 | -46.75 | 16.88 | 43.45 | 40.81 | 45.33 | 25 | 14 | 10 | 22 | 38.04 | 93 | 80
0:26 | 1749 | 267.2 | 49.2 | 77.9 | 95 | 70 | 48.4 | 175.7 | 95.1 | 211.5 | 208.2 | 43 | 11.2 | 30 | 0.054 | 104 | 30.1 | 15.174 | 471.7 | 209.3 | 208.8 | 98.3 | 35.8 | 0.723 |  |  | 98.5 | 732 | 1.129 | -8 | 60 | 97 | 30 | 0.992 | 183.53 | 212 | 9560 | 208.83 | 53.67 | -46.81 | 16.88 | 43.27 | 40.87 | 45.33 | 25 | 14 | 10 | 22 | 37.65 | 89 | 82
0:26 | 1746 | 267.3 | 48.4 | 77.9 | 95.1 | 70 | 48.4 | 175.6 | 95.1 | 211.5 | 208.5 | 43 | 11.2 | 30 | 0.048 | 104 | 30.1 | 15.154 | 472.2 | 209.6 | 209.1 | 98.3 | 35.8 | 0.724 |  |  | 98.5 | 731.9 | 1.123 | -8 | 56.47 | 97 | 30 | 1.014 | 183.53 | 203 | 8820 | 206.58 | 53.09 | -46.81 | 17.06 | 43.56 | 40.83 | 45.33 | 25 | 14 | 10 | 22 | 37.65 | 94 | 82
0:26 | 1745 | 265.9 | 48.4 | 77.9 | 95.1 | 70 | 48.4 | 176.5 | 95.1 | 212.6 | 208.4 | 43 | 11.2 | 30 | 0.049 | 104 | 30.1 | 15.217 | 472 | 209.7 | 209.2 | 98.3 | 35.8 | 0.723 |  |  | 98.5 | 732 | 1.142 | -8 | 55.29 | 97 | 30 | 1 | 183.53 | 212 | 9020 | 211.11 | 53.52 | -47 | 16.81 | 43.42 | 40.96 | 45.33 | 25 | 14 | 10 | 22 | 37.65 | 86 | 81
0:26 | 1757 | 270.1 | 50.2 | 77.9 | 95.1 | 70 | 48.4 | 177.2 | 95.1 | 213.5 | 208.4 | 43 | 11.2 | 30 | 0.045 | 104 | 30.1 | 15.3 | 471.7 | 209.6 | 209.1 | 98.3 | 35.9 | 0.726 |  |  | 98.5 | 732.1 | 1.124 | -8 | 57.65 | 97 | 30 | 0.985 | 183.53 | 203 | 8040 | 206.26 | 53.63 | -47.06 | 17.06 | 43.59 | 40.92 | 45.33 | 25 | 14 | 10 | 22 | 37.65 | 94 | 78
0:26 | 1754 | 270.3 | 50.1 | 77.9 | 95.1 | 70 | 48.4 | 177.3 | 95.1 | 213.6 | 208.3 | 43 | 11.2 | 30 | 0.046 | 104 | 30.1 | 15.38 | 471.7 | 209.5 | 209.1 | 98.3 | 35.9 | 0.726 |  |  | 98.5 | 732 | 1.121 | -8 | 56.08 | 97 | 30 | 0.999 | 182.35 | 204 | 7970 | 209.82 | 52.48 | -47 | 17.06 | 43.54 | 40.88 | 45.33 | 25 | 14 | 10 | 22 | 37.65 | 93 | 79
0:26 | 1748 | 270.4 | 48.1 | 77.9 | 95.1 | 70 | 48.4 | 177.3 | 95.1 | 213.5 | 208.2 | 43 | 11.2 | 30 | 0.048 | 104 | 30.1 | 15.415 | 471.9 | 209.3 | 208.9 | 98.3 | 35.9 | 0.724 |  |  | 98.5 | 731.9 | 1.133 | -8 | 59.22 | 97 | 30 | 0.99 | 183.14 | 212 | 8650 | 208.19 | 53.78 | -47.06 | 16.81 | 43.45 | 41.01 | 45.33 | 25 | 14 | 10 | 22 | 37.65 | 93 | 83
0:26 | 1746 | 267.2 | 48.2 | 77.9 | 95.1 | 70 | 48.4 | 177.1 | 95.1 | 213.3 | 208 | 43 | 11.2 | 30 | 0.055 | 103.9 | 30.1 | 15.404 | 472 | 209 | 208.6 | 98.3 | 35.9 | 0.721 |  |  | 98.5 | 731.8 | 1.127 | -8 | 60 | 97 | 30 | 0.996 | 182.75 | 214 | 7920 | 207.24 | 54.95 | -46.88 | 17.06 | 43.6 | 40.94 | 45.33 | 25 | 14 | 10 | 22 | 37.65 | 91 | 83
0:26 | 1750 | 266.3 | 49.6 | 77.9 | 95 | 70 | 48.4 | 176.9 | 95.1 | 213.1 | 208.1 | 43 | 11.2 | 30 | 0.058 | 103.9 | 30.1 | 15.323 | 472.1 | 209.2 | 208.7 | 98.3 | 35.9 | 0.72 |  |  | 98.5 | 731.8 | 1.121 | -8 | 60 | 97 | 30 | 0.992 | 182.75 | 213 | 8070 | 209.5 | 55.36 | -46.81 | 16.81 | 43.59 | 40.95 | 45.33 | 25 | 14 | 10 | 22 | 37.65 | 92 | 79
0:26 | 1754 | 269.1 | 49.8 | 77.9 | 95.1 | 70 | 48.4 | 177.1 | 95.1 | 213.3 | 208.5 | 43 | 11.3 | 30 | 0.047 | 104 | 30.1 | 15.265 | 471.2 | 209.7 | 209.2 | 98.3 | 35.9 | 0.724 |  |  | 98.5 | 731.8 | 1.123 | -8 | 51.76 | 97 | 30 | 1.011 | 183.92 | 214 | 9780 | 206.58 | 52.65 | -47 | 16.81 | 43.56 | 40.89 | 45.23 | 25 | 14 | 10 | 22 | 37.65 | 91 | 86
0:26 | 1755 | 271.5 | 50 | 77.9 | 95.1 | 70 | 48.4 | 177.2 | 95.1 | 213.6 | 208.1 | 43 | 11.3 | 30 | 0.036 | 104 | 30.1 | 15.273 | 471.3 | 209.8 | 209.4 | 98.3 | 35.9 | 0.726 |  |  | 98.5 | 731.7 | 1.122 | -8 | 47.84 | 97 | 30 | 0.993 | 182.75 | 210 | 8770 | 208.83 | 53.91 | -46.88 | 16.88 | 43.61 | 40.79 | 45.23 | 25 | 14 | 10 | 22 | 37.65 | 93 | 84
0:26 | 1750 | 269.6 | 49.3 | 77.9 | 95.1 | 70 | 48.4 | 177.1 | 95 | 213.4 | 208.2 | 43 | 11.3 | 30 | 0.044 | 104 | 30.1 | 15.287 | 471.1 | 209.5 | 209.1 | 98.3 | 35.9 | 0.725 |  |  | 98.5 | 731.6 | 1.119 | -8 | 59.61 | 97 | 30 | 0.996 | 182.75 | 203 | 8630 | 206.58 | 54.77 | -46.94 | 17.06 | 43.52 | 40.9 | 45.44 | 25 | 14 | 10 | 22 | 37.65 | 92 | 82
0:26 | 1756 | 270.2 | 50.5 | 77.9 | 95.1 | 70 | 48.4 | 177 | 95 | 213.2 | 208.5 | 43 | 11.3 | 30 | 0.043 | 104.1 | 30.1 | 15.267 | 470.3 | 209.8 | 209.3 | 98.3 | 35.8 | 0.725 |  |  | 98.5 | 731.6 | 1.126 | -8 | 58.43 | 97 | 30 | 1.004 | 183.53 | 204 | 8120 | 208.83 | 53.82 | -47.19 | 16.94 | 43.61 | 40.69 | 45.44 | 25 | 14 | 10 | 22 | 37.65 | 92 | 81
0:26 | 1749 | 268 | 49.7 | 77.9 | 95.1 | 70 | 48.4 | 176.9 | 95 | 213.1 | 208.7 | 43 | 11.3 | 30 | 0.044 | 104 | 30.1 | 15.277 | 470.9 | 210 | 209.5 | 98.3 | 35.8 | 0.725 |  |  | 98.5 | 731.6 | 1.126 | -8 | 52.55 | 97 | 30 | 0.999 | 183.14 | 215 | 9510 | 211.11 | 54.19 | -47.06 | 16.88 | 43.49 | 40.8 | 45.44 | 25 | 14 | 10 | 22 | 38.04 | 88 | 79
0:26 | 1752 | 269.9 | 49.1 | 77.9 | 95.1 | 70 | 48.4 | 176.9 | 95 | 213.1 | 208.8 | 43.1 | 11.3 | 30 | 0.04 | 104 | 30.1 | 15.304 | 470.9 | 210.1 | 209.6 | 98.3 | 35.8 | 0.727 |  |  | 98.5 | 731.6 | 1.123 | -8 | 55.69 | 97 | 30 | 0.992 | 181.57 | 205 | 8870 | 209.82 | 53.73 | -47.06 | 17 | 43.41 | 40.77 | 45.44 | 25 | 14 | 10 | 22 | 37.65 | 88 | 82
0:26 | 1750 | 269.8 | 48.9 | 77.9 | 95 | 70 | 48.4 | 176.9 | 95 | 213.1 | 208.6 | 43.1 | 11.3 | 30 | 0.04 | 104 | 30.1 | 15.327 | 470.8 | 210 | 209.6 | 98.3 | 35.8 | 0.727 |  |  | 98.5 | 731.6 | 1.117 | -8 | 55.29 | 97 | 30 | 1.02 | 183.14 | 204 | 9410 | 209.5 | 54.74 | -47.06 | 17.12 | 43.43 | 40.79 | 45.44 | 25 | 14 | 10 | 22 | 37.65 | 95 | 79
0:26 | 1748 | 267.7 | 49 | 77.9 | 95 | 70 | 48.4 | 176.6 | 95 | 212.8 | 209 | 43.1 | 11.3 | 30 | 0.047 | 104 | 30.1 | 15.41 | 470.2 | 210.2 | 209.7 | 98.3 | 35.8 | 0.725 |  |  | 98.5 | 731.6 | 1.124 | -8 | 59.22 | 97 | 30 | 0.99 | 183.53 | 215 | 9380 | 208.51 | 53.57 | -47.06 | 17.06 | 43.53 | 40.63 | 45.44 | 25 | 14 | 10 | 22 | 37.65 | 93 | 82
0:26 | 1752 | 270 | 49.5 | 77.9 | 95.1 | 70 | 48.4 | 176.7 | 95 | 212.9 | 208.7 | 43.1 | 11.3 | 30 | 0.04 | 104 | 30.1 | 15.485 | 469.6 | 210.1 | 209.6 | 98.3 | 35.8 | 0.726 |  |  | 98.5 | 731.6 | 1.131 | -8 | 56.86 | 97 | 30 | 0.992 | 183.53 | 205 | 8630 | 208.19 | 53.09 | -46.94 | 16.81 | 43.5 | 40.63 | 45.55 | 25 | 14 | 10 | 22 | 37.65 | 94 | 81
0:26 | 1752 | 270.1 | 49.5 | 77.9 | 95.1 | 70 | 48.4 | 176.6 | 95 | 212.7 | 208.8 | 43.1 | 11.3 | 30.1 | 0.04 | 104 | 30.1 | 15.498 | 470.5 | 210.1 | 209.7 | 98.3 | 35.9 | 0.73 |  |  | 98.5 | 731.6 | 1.126 | -8 | 58.43 | 97 | 30 | 1.007 | 183.14 | 214 | 9630 | 208.83 | 53.59 | -47.12 | 17 | 43.13 | 40.81 | 45.55 | 25 | 14 | 10 | 22 | 37.65 | 93 | 80
0:27 | 1751 | 269 | 49.6 | 77.9 | 95.1 | 70 | 48.4 | 176.3 | 95 | 212.3 | 208.8 | 43.1 | 11.3 | 30.1 | 0.045 | 104.1 | 30.1 | 15.467 | 470.9 | 210 | 209.5 | 98.3 | 35.8 | 0.725 |  |  | 98.5 | 731.6 | 1.124 | -8 | 56.86 | 97 | 30 | 1.005 | 174.51 | 213 | 8650 | 208.83 | 53.43 | -47 | 17.12 | 43.23 | 40.54 | 45.44 | 25 | 14 | 10 | 22 | 37.65 | 88 | 81
0:27 | 1754 | 269.4 | 50 | 77.9 | 95.1 | 70 | 48.4 | 176.1 | 95 | 212.1 | 208.5 | 43.1 | 11.3 | 30 | 0.049 | 104 | 30.1 | 15.386 | 470.6 | 209.7 | 209.2 | 98.3 | 35.8 | 0.724 |  |  | 98.5 | 731.7 | 1.121 | -8 | 58.04 | 97 | 30 | 0.996 | 183.14 | 214 | 8630 | 209.82 | 53.88 | -46.62 | 16.56 | 43.42 | 40.73 | 45.44 | 25 | 14 | 10 | 22 | 37.65 | 89 | 82
0:27 | 1747 | 266.7 | 48.9 | 77.8 | 95.1 | 70 | 48.4 | 176.4 | 95 | 212.4 | 208.2 | 43.1 | 11.3 | 30 | 0.056 | 104 | 30.1 | 15.325 | 470.9 | 209.3 | 208.8 | 98.3 | 35.8 | 0.72 |  |  | 98.5 | 731.6 | 1.122 | -8 | 60.39 | 97 | 30 | 0.99 | 182.35 | 203 | 8160 | 207.89 | 54.7 | -46.69 | 16.81 | 43.49 | 40.81 | 45.44 | 25 | 14 | 10 | 22 | 37.65 | 92 | 83
0:27 | 1749 | 265.9 | 49.5 | 77.8 | 95.1 | 70 | 48.4 | 176.2 | 95 | 212.1 | 208.2 | 43 | 11.3 | 30 | 0.055 | 104 | 30.1 | 15.306 | 470.9 | 209.3 | 208.8 | 98.3 | 35.8 | 0.719 |  |  | 98.5 | 731.6 | 1.126 | -8 | 56.86 | 97 | 30 | 1 | 175.69 | 215 | 8580 | 206.26 | 54.14 | -47.12 | 16.81 | 43.58 | 40.91 | 45.33 | 25 | 14 | 10 | 22 | 38.04 | 92 | 80
0:27 | 1752 | 268.9 | 49.6 | 77.8 | 95.1 | 70 | 48.4 | 176.3 | 95 | 212.4 | 208.3 | 43 | 11.3 | 30 | 0.05 | 104 | 30.1 | 15.313 | 470.3 | 209.5 | 209 | 98.3 | 35.8 | 0.721 |  |  | 98.5 | 731.7 | 1.122 | -8 | 56.08 | 97 | 30 | 0.993 | 183.14 | 215 | 8700 | 208.83 | 53.72 | -46.75 | 17 | 43.68 | 40.96 | 45.33 | 25 | 14 | 10 | 22 | 37.65 | 90 | 82
0:27 | 1751 | 269.3 | 49.7 | 77.8 | 95.1 | 70 | 48.4 | 176.3 | 95 | 212.2 | 208.3 | 43 | 11.3 | 30 | 0.046 | 104 | 30.1 | 15.417 | 470.6 | 209.5 | 209.1 | 98.3 | 35.8 | 0.722 |  |  | 98.5 | 731.7 | 1.124 | -8 | 55.69 | 97 | 30 | 0.992 | 174.9 | 203 | 9210 | 209.5 | 54.03 | -47.12 | 16.94 | 43.18 | 40.81 | 45.33 | 25 | 14 | 10 | 22 | 38.04 | 94 | 79
0:27 | 1749 | 268.8 | 49 | 77.8 | 95 | 70 | 48.4 | 176.2 | 95 | 212.1 | 208.3 | 43 | 11.3 | 30 | 0.049 | 104 | 30.1 | 15.497 | 469.9 | 209.4 | 208.9 | 98.3 | 35.9 | 0.721 |  |  | 98.5 | 731.6 | 1.124 | -8 | 59.61 | 97 | 30 | 1.003 | 181.57 | 212 | 8410 | 209.82 | 54.28 | -46.88 | 17.19 | 43.44 | 40.79 | 45.33 | 25 | 14 | 10 | 22 | 37.65 | 93 | 83
0:27 | 1748 | 265.3 | 49.2 | 77.8 | 95 | 70 | 48.4 | 176.4 | 95 | 212.6 | 208.4 | 43 | 11.3 | 30 | 0.057 | 104 | 30.1 | 15.451 | 470.9 | 209.4 | 208.9 | 98.3 | 35.9 | 0.717 |  |  | 98.5 | 731.7 | 1.126 | -8 | 59.61 | 97 | 30 | 0.998 | 183.14 | 203 | 8020 | 207.57 | 54.79 | -46.94 | 16.81 | 43.52 | 40.88 | 45.33 | 25 | 14 | 10 | 22 | 38.04 | 93 | 80
0:27 | 1749 | 266 | 49.3 | 77.8 | 95 | 70 | 48.4 | 176.7 | 95 | 212.8 | 208.5 | 42.9 | 11.3 | 30 | 0.055 | 104 | 30.1 | 15.362 | 470.5 | 209.6 | 209.1 | 98.3 | 35.9 | 0.719 |  |  | 98.5 | 731.8 | 1.128 | -8 | 60 | 97 | 30 | 0.995 | 183.14 | 203 | 8090 | 208.19 | 54.81 | -47.06 | 17.06 | 43.33 | 40.9 | 45.33 | 25 | 14 | 10 | 22 | 37.65 | 92 | 80
0:27 | 1750 | 266.4 | 49.6 | 77.8 | 95 | 70 | 48.4 | 176.6 | 95 | 212.6 | 208.7 | 42.9 | 11.3 | 30 | 0.047 | 104 | 30.1 | 15.333 | 470.3 | 209.9 | 209.4 | 98.3 | 35.9 | 0.722 |  |  | 98.5 | 732 | 1.12 | -8 | 60 | 97 | 30 | 0.993 | 183.53 | 203 | 9210 | 209.18 | 52.74 | -47 | 17.06 | 43.17 | 40.99 | 45.23 | 25 | 14 | 10 | 22 | 37.65 | 95 | 77
0:27 | 1751 | 268.9 | 49.7 | 77.8 | 95 | 70 | 48.4 | 176.6 | 95 | 212.7 | 208.4 | 42.9 | 11.3 | 30 | 0.047 | 104 | 30.1 | 15.362 | 469.8 | 209.7 | 209.2 | 98.3 | 35.9 | 0.724 |  |  | 98.5 | 732.1 | 1.12 | -8 | 54.9 | 97 | 30 | 0.985 | 182.35 | 212 | 8700 | 208.83 | 54.17 | -47 | 16.75 | 43.55 | 40.9 | 45.33 | 25 | 14 | 10 | 22 | 37.65 | 92 | 80
0:27 | 1747 | 268.5 | 48.6 | 77.8 | 95 | 70 | 48.4 | 176.3 | 95 | 212.3 | 208.2 | 43 | 11.3 | 30 | 0.052 | 104 | 30.1 | 15.47 | 470 | 209.4 | 208.9 | 98.3 | 35.9 | 0.723 |  |  | 98.5 | 732.1 | 1.126 | -8 | 59.22 | 97 | 30 | 0.995 | 183.14 | 202 | 8920 | 206.26 | 54.15 | -47.06 | 17 | 43.65 | 40.96 | 45.33 | 25 | 14 | 10 | 22 | 37.65 | 95 | 81
0:27 | 1748 | 266.9 | 48.8 | 77.8 | 95 | 70 | 48.4 | 176.1 | 95 | 212 | 208.3 | 43 | 11.3 | 30 | 0.053 | 104 | 30.1 | 15.535 | 470.1 | 209.5 | 209 | 98.3 | 35.9 | 0.72 |  |  | 98.5 | 732.1 | 1.134 | -8 | 59.61 | 97 | 30 | 1 | 178.82 | 204 | 8850 | 206.58 | 54.28 | -47.06 | 16.94 | 43.37 | 40.84 | 45.33 | 25 | 14 | 10 | 22 | 38.04 | 92 | 79
0:27 | 1754 | 269.2 | 50 | 77.8 | 95 | 70 | 48.4 | 176 | 95 | 212 | 208.5 | 43 | 11.3 | 30 | 0.049 | 104 | 30.1 | 15.469 | 470.4 | 209.6 | 209.2 | 98.3 | 35.9 | 0.722 |  |  | 98.5 | 732.1 | 1.132 | -8 | 57.65 | 97 | 30 | 1.02 | 183.14 | 214 | 8290 | 208.51 | 54.18 | -47.25 | 16.88 | 43.38 | 40.9 | 45.23 | 25 | 14 | 10 | 22 | 37.65 | 94 | 80
0:27 | 1756 | 271.6 | 49.9 | 77.8 | 95.1 | 70 | 48.4 | 176.1 | 95 | 212.1 | 208.2 | 43 | 11.3 | 30 | 0.044 | 104 | 30.1 | 15.411 | 470.4 | 209.5 | 209 | 98.3 | 35.9 | 0.724 |  |  | 98.5 | 732.1 | 1.134 | -8 | 56.47 | 97 | 30 | 1.003 | 182.75 | 204 | 8900 | 209.18 | 53.97 | -46.94 | 17.06 | 43.53 | 40.8 | 45.33 | 25 | 14 | 10 | 22 | 37.65 | 94 | 82
0:27 | 1749 | 270 | 48.7 | 77.8 | 95.1 | 70 | 48.4 | 176.1 | 95 | 212.1 | 208.1 | 43 | 11.3 | 30 | 0.044 | 104 | 30.1 | 15.397 | 470 | 209.3 | 208.9 | 98.3 | 35.9 | 0.724 |  |  | 98.5 | 732 | 1.126 | -8 | 58.82 | 97 | 30 | 0.988 | 182.35 | 212 | 8240 | 209.18 | 54.17 | -47.12 | 17.06 | 43.28 | 40.84 | 45.33 | 25 | 14 | 10 | 22 | 37.65 | 94 | 77
0:27 | 1748 | 267 | 49 | 77.8 | 95 | 70 | 48.4 | 176 | 95 | 212 | 208.3 | 43 | 11.3 | 30 | 0.053 | 104 | 30.1 | 15.44 | 470 | 209.4 | 208.9 | 98.3 | 35.9 | 0.722 |  |  | 98.5 | 731.9 | 1.13 | -8 | 60 | 97 | 30 | 1.001 | 182.75 | 213 | 8850 | 208.51 | 54.8 | -46.94 | 17.06 | 43.47 | 40.62 | 45.33 | 25 | 14 | 10 | 22 | 37.65 | 94 | 80
0:27 | 1751 | 268.3 | 49.8 | 77.8 | 95 | 70 | 48.4 | 175.9 | 95 | 211.7 | 208.3 | 43 | 11.3 | 30 | 0.051 | 104 | 30.1 | 15.429 | 470.3 | 209.4 | 208.9 | 98.3 | 35.9 | 0.722 |  |  | 98.4 | 731.9 | 1.113 | -8 | 58.43 | 97 | 30 | 1.015 | 182.75 | 203 | 7920 | 206.58 | 54.31 | -46.88 | 17 | 43.49 | 40.76 | 45.33 | 25 | 14 | 10 | 22 | 37.65 | 92 | 82
0:27 | 1749 | 269.3 | 48.1 | 77.8 | 95 | 70 | 48.4 | 175.9 | 95 | 211.9 | 208.5 | 43 | 11.3 | 30 | 0.047 | 104 | 30.1 | 15.457 | 472 | 209.8 | 209.3 | 98.3 | 35.9 | 0.724 |  |  | 98.5 | 731.8 | 1.154 | -8 | 56.86 | 97 | 30 | 0.99 | 183.14 | 203 | 8530 | 206.58 | 54.14 | -47.06 | 16.94 | 43.48 | 40.66 | 45.33 | 25 | 14 | 10 | 22 | 37.65 | 96 | 83
0:27 | 1751 | 268.8 | 49.1 | 77.8 | 95 | 70 | 48.4 | 176 | 95 | 212 | 208.6 | 43 | 11.3 | 30 | 0.046 | 104 | 30.1 | 15.475 | 471.9 | 209.8 | 209.3 | 98.3 | 35.9 | 0.726 |  |  | 98.5 | 731.7 | 1.125 | -8 | 59.22 | 97 | 30 | 0.996 | 180 | 213 | 8920 | 211.43 | 53.68 | -46.94 | 16.81 | 43.29 | 40.74 | 45.33 | 25 | 14 | 10 | 22 | 37.65 | 94 | 82
0:27 | 1753 | 269 | 49.7 | 77.8 | 95 | 70 | 48.4 | 176 | 95 | 212 | 208.7 | 43 | 11.3 | 30.1 | 0.048 | 104 | 30.1 | 15.419 | 473.6 | 209.8 | 209.4 | 98.3 | 35.9 | 0.725 |  |  | 98.5 | 731.7 | 1.12 | -8 | 57.65 | 97 | 30 | 0.991 | 181.96 | 204 | 8020 | 209.18 | 55 | -46.88 | 16.88 | 43.38 | 40.73 | 45.33 | 25 | 14 | 10 | 22 | 37.65 | 94 | 81
0:27 | 1753 | 271.2 | 49.2 | 77.8 | 95 | 70 | 48.4 | 176.1 | 95 | 212.1 | 208.2 | 43 | 11.3 | 30.1 | 0.043 | 104 | 30.1 | 15.391 | 474.8 | 209.5 | 209 | 98.3 | 35.9 | 0.727 |  |  | 98.5 | 731.6 | 1.117 | -8 | 55.29 | 97 | 30 | 0.992 | 182.35 | 212 | 8260 | 209.18 | 54.18 | -47.06 | 17 | 43.52 | 40.74 | 45.44 | 25 | 14 | 10 | 22 | 37.65 | 90 | 84
0:27 | 1747 | 267.5 | 49.2 | 77.8 | 95.1 | 70 | 48.4 | 175.8 | 95 | 211.6 | 208.1 | 43 | 11.3 | 30.1 | 0.05 | 104 | 30.1 | 15.351 | 475.7 | 209.3 | 208.8 | 98.3 | 35.9 | 0.724 |  |  | 98.5 | 731.5 | 1.133 | -8 | 58.82 | 97 | 30 | 1.001 | 182.75 | 202 | 9820 | 209.82 | 54.21 | -46.88 | 17 | 43.51 | 40.85 | 45.44 | 25 | 14 | 10 | 22 | 37.65 | 92 | 84
0:27 | 1745 | 267.4 | 47.5 | 77.8 | 95.1 | 70 | 48.5 | 175.7 | 95 | 211.7 | 208.1 | 43 | 11.3 | 30.1 | 0.05 | 104 | 30.1 | 15.311 | 475.7 | 209.2 | 208.7 | 98.3 | 35.9 | 0.722 |  |  | 98.5 | 731.5 | 1.149 | -8 | 59.61 | 97 | 30 | 1.005 | 182.35 | 212 | 8820 | 209.82 | 54.28 | -47 | 16.94 | 43.47 | 40.95 | 45.33 | 25 | 14 | 10 | 22 | 37.65 | 90 | 83
0:27 | 1749 | 267.2 | 49.3 | 77.8 | 95.1 | 70 | 48.5 | 175.6 | 95 | 211.4 | 208.4 | 43 | 11.3 | 30.1 | 0.05 | 104 | 30.1 | 15.233 | 472.7 | 209.5 | 209 | 98.3 | 35.9 | 0.722 |  |  | 98.5 | 731.5 | 1.128 | -8 | 58.82 | 97 | 30 | 0.995 | 183.14 | 214 | 9580 | 207.89 | 53.72 | -46.94 | 17.06 | 43.5 | 40.74 | 45.33 | 25 | 14 | 10 | 22 | 38.04 | 96 | 78
0:27 | 1752 | 269.2 | 49.8 | 77.8 | 95.1 | 70 | 48.5 | 175.8 | 95 | 211.7 | 208.2 | 43 | 11.3 | 30.1 | 0.046 | 104 | 30.1 | 15.249 | 472.1 | 209.5 | 209 | 98.3 | 35.9 | 0.724 |  |  | 98.5 | 731.5 | 1.126 | -8 | 55.69 | 97 | 30 | 1.003 | 182.75 | 212 | 8120 | 208.51 | 54.42 | -47.06 | 17 | 43.34 | 40.85 | 45.33 | 25 | 14 | 10 | 22 | 37.65 | 92 | 84
0:27 | 1745 | 266.7 | 48.8 | 77.8 | 95 | 70 | 48.5 | 175.6 | 95 | 211.4 | 208.2 | 43 | 11.3 | 30.1 | 0.054 | 104 | 30.1 | 15.31 | 472.2 | 209.3 | 208.8 | 98.3 | 35.9 | 0.722 |  |  | 98.5 | 731.5 | 1.122 | -8 | 58.04 | 97 | 30 | 0.996 | 182.75 | 214 | 8330 | 209.82 | 54.96 | -46.88 | 17.06 | 43.54 | 40.82 | 45.33 | 25 | 14 | 10 | 22 | 37.65 | 91 | 86
0:27 | 1739 | 263.5 | 47.3 | 77.8 | 95 | 70 | 48.5 | 175.5 | 95 | 211.3 | 208.3 | 43 | 11.3 | 30.1 | 0.06 | 104 | 30.1 | 15.31 | 472.4 | 209.3 | 208.8 | 98.3 | 35.9 | 0.72 |  |  | 98.5 | 731.5 | 1.133 | -8 | 60.78 | 97 | 30 | 1.009 | 183.14 | 215 | 8850 | 206.9 | 54.88 | -46.75 | 16.69 | 43.58 | 40.88 | 45.33 | 25 | 14 | 10 | 22 | 38.04 | 92 | 83
0:27 | 1751 | 266.8 | 49.3 | 77.8 | 95 | 70 | 48.5 | 175.5 | 95 | 211.3 | 208.4 | 42.9 | 11.3 | 30.1 | 0.054 | 104 | 30.1 | 15.292 | 472 | 209.6 | 209.1 | 98.3 | 35.9 | 0.723 |  |  | 98.5 | 731.7 | 1.13 | -8 | 57.25 | 97 | 30 | 0.999 | 183.14 | 203 | 9260 | 208.51 | 53.77 | -46.94 | 17 | 43.43 | 40.84 | 45.23 | 25 | 14 | 10 | 22 | 38.04 | 94 | 82
0:27 | 1747 | 267.6 | 48.5 | 77.8 | 95 | 70 | 48.5 | 175.7 | 95 | 211.5 | 208.4 | 42.9 | 11.4 | 30.1 | 0.05 | 104 | 30.1 | 15.312 | 471.7 | 209.7 | 209.2 | 98.3 | 35.9 | 0.724 |  |  | 98.5 | 731.9 | 1.136 | -8 | 54.9 | 97 | 30 | 0.995 | 183.14 | 212 | 9240 | 208.19 | 53.83 | -46.75 | 17 | 43.55 | 40.91 | 45.23 | 25 | 14 | 10 | 22 | 37.65 | 89 | 80
0:27 | 1752 | 268.5 | 50 | 77.8 | 95 | 70 | 48.5 | 175.9 | 95 | 211.9 | 208.1 | 43 | 11.4 | 30.1 | 0.045 | 104 | 30.1 | 15.322 | 471.5 | 209.4 | 208.9 | 98.3 | 35.9 | 0.722 |  |  | 98.5 | 732 | 1.118 | -8 | 54.9 | 97 | 30 | 1.019 | 182.35 | 210 | 8210 | 209.5 | 55.12 | -46.88 | 17.12 | 43.59 | 40.86 | 45.33 | 25 | 14 | 10 | 22 | 38.04 | 94 | 88
0:27 | 1757 | 271.9 | 49.8 | 77.8 | 95 | 70 | 48.5 | 176.9 | 95 | 213.2 | 208.1 | 43 | 11.4 | 30 | 0.038 | 104 | 30.1 | 15.305 | 471.4 | 209.5 | 209 | 98.3 | 35.9 | 0.726 |  |  | 98.5 | 731.9 | 1.128 | -8 | 54.51 | 97 | 30 | 0.994 | 182.75 | 203 | 8800 | 207.24 | 54.28 | -47.06 | 17 | 43.09 | 40.9 | 45.33 | 25 | 14 | 10 | 22 | 37.65 | 93 | 83
0:27 | 1746 | 269.7 | 47.8 | 77.8 | 95 | 70 | 48.5 | 177.2 | 95 | 213.4 | 208 | 43 | 11.4 | 30 | 0.04 | 104 | 30.1 | 15.322 | 472.4 | 209.3 | 208.9 | 98.3 | 35.9 | 0.724 |  |  | 98.5 | 731.7 | 1.129 | -8 | 54.9 | 97 | 30 | 0.997 | 182.75 | 213 | 9630 | 208.51 | 54.2 | -47 | 16.81 | 43.64 | 40.87 | 45.44 | 25 | 14 | 10 | 22 | 37.65 | 92 | 82
0:27 | 1746 | 265.4 | 48.8 | 77.8 | 94.9 | 70 | 48.5 | 176.8 | 95 | 212.9 | 208.3 | 43 | 11.4 | 30 | 0.05 | 104 | 30.1 | 15.28 | 471.5 | 209.4 | 208.9 | 98.3 | 35.9 | 0.721 |  |  | 98.4 | 731.6 | 1.129 | -8 | 60.78 | 97 | 30 | 0.991 | 182.75 | 215 | 8900 | 206.58 | 54.89 | -47.06 | 17.12 | 43.35 | 40.89 | 45.44 | 25 | 14 | 10 | 22 | 37.65 | 94 | 84
0:27 | 1750 | 268.4 | 49.3 | 77.8 | 95 | 70 | 48.5 | 176.9 | 95 | 213.1 | 208.6 | 43 | 11.4 | 30 | 0.038 | 104.1 | 30.1 | 15.211 | 471.1 | 210 | 209.5 | 98.3 | 35.9 | 0.725 |  |  | 98.5 | 731.7 | 1.129 | -8 | 58.82 | 97 | 30 | 1.01 | 181.18 | 204 | 8290 | 209.5 | 53.73 | -46.94 | 17.19 | 43.62 | 40.56 | 45.33 | 25 | 14 | 10 | 22 | 37.65 | 93 | 82
0:27 | 1754 | 270 | 50.1 | 77.8 | 95 | 70 | 48.5 | 177 | 95 | 213.3 | 208.6 | 43 | 11.4 | 30 | 0.034 | 104.1 | 30.1 | 15.212 | 470.8 | 210.2 | 209.7 | 98.3 | 35.9 | 0.728 |  |  | 98.5 | 731.7 | 1.127 | -8 | 48.63 | 97 | 30 | 1.002 | 183.53 | 213 | 8920 | 208.83 | 54.84 | -46.94 | 16.69 | 43.22 | 40.77 | 45.44 | 25 | 14 | 10 | 22 | 37.65 | 93 | 82
0:27 | 1758 | 272.3 | 50.4 | 77.8 | 95 | 70 | 48.5 | 177.1 | 95 | 213.4 | 209 | 43.1 | 11.4 | 30.1 | 0.031 | 104.1 | 30.1 | 15.288 | 469.3 | 210.3 | 209.9 | 98.3 | 35.8 | 0.729 |  |  | 98.5 | 731.7 | 1.121 | -8 | 57.25 | 97 | 30 | 0.99 | 180.78 | 214 | 8260 | 208.83 | 54.15 | -47.19 | 17.06 | 43.54 | 40.67 | 45.55 | 25 | 14 | 10 | 22 | 37.65 | 85 | 83
0:27 | 1748 | 270.2 | 49.4 | 77.8 | 95 | 70 | 48.5 | 177.1 | 95 | 213.4 | 208.6 | 43.1 | 11.4 | 30.1 | 0.037 | 104 | 30.1 | 15.411 | 470.2 | 210.1 | 209.6 | 98.3 | 35.8 | 0.728 |  |  | 98.5 | 731.6 | 1.122 | -8 | 51.37 | 97 | 30 | 0.988 | 181.96 | 214 | 8920 | 209.82 | 53.64 | -47.12 | 17.06 | 43.38 | 40.74 | 45.55 | 25 | 14 | 10 | 22 | 37.65 | 92 | 81
0:27 | 1748 | 268.2 | 49 | 77.8 | 95 | 70 | 48.5 | 176.9 | 95 | 213 | 208.7 | 43.1 | 11.4 | 30 | 0.046 | 104 | 30.1 | 15.475 | 470.9 | 209.9 | 209.4 | 98.3 | 35.8 | 0.725 |  |  | 98.5 | 731.5 | 1.123 | -8 | 60.78 | 97 | 30 | 1 | 183.53 | 202 | 8090 | 207.89 | 53.81 | -47 | 16.94 | 43.47 | 40.71 | 45.55 | 25 | 14 | 10 | 22 | 37.65 | 90 | 80
0:27 | 1746 | 265.6 | 49.6 | 77.8 | 95 | 70 | 48.4 | 176.7 | 95 | 212.8 | 209 | 43.1 | 11.4 | 30 | 0.053 | 104 | 30.1 | 15.414 | 471.7 | 210.1 | 209.6 | 98.3 | 35.8 | 0.723 |  |  | 98.5 | 731.5 | 1.124 | -8 | 58.43 | 97 | 30 | 1.001 | 183.92 | 213 | 8900 | 211.43 | 53.64 | -47 | 17.06 | 43.47 | 40.62 | 45.44 | 25 | 14 | 10 | 22 | 37.65 | 91 | 83
0:27 | 1751 | 268.7 | 49.5 | 77.8 | 95.1 | 70 | 48.4 | 176.9 | 95 | 213.1 | 208.8 | 43.1 | 11.4 | 30 | 0.047 | 104 | 30.1 | 15.339 | 471.2 | 210.1 | 209.6 | 98.3 | 35.8 | 0.725 |  |  | 98.5 | 731.6 | 1.118 | -8 | 50.98 | 97 | 30 | 1.005 | 183.53 | 215 | 8510 | 209.5 | 54.22 | -47 | 16.75 | 43.44 | 40.65 | 45.44 | 25 | 14 | 10 | 22 | 37.65 | 94 | 77
0:27 | 1751 | 269.3 | 49.5 | 77.8 | 95.1 | 70 | 48.4 | 176.8 | 95 | 213 | 208.7 | 43.1 | 11.4 | 30 | 0.049 | 104 | 30.1 | 15.38 | 470.8 | 210 | 209.5 | 98.3 | 35.8 | 0.725 |  |  | 98.5 | 731.6 | 1.117 | -8 | 56.86 | 97 | 30 | 1.002 | 183.14 | 203 | 9190 | 207.89 | 53.78 | -46.75 | 16.94 | 43.33 | 40.81 | 45.44 | 25 | 14 | 10 | 22 | 37.65 | 94 | 80
0:27 | 1744 | 266.3 | 48.5 | 77.8 | 95.1 | 70 | 48.4 | 176.6 | 95 | 212.7 | 208.8 | 43.1 | 11.4 | 30 | 0.055 | 104 | 30.1 | 15.414 | 470.8 | 209.9 | 209.4 | 98.3 | 35.8 | 0.722 |  |  | 98.5 | 731.6 | 1.129 | -8 | 59.61 | 97 | 30 | 0.995 | 183.53 | 213 | 8870 | 208.51 | 53.74 | -46.81 | 16.75 | 43.48 | 40.9 | 45.44 | 25 | 14 | 10 | 22 | 38.04 | 90 | 80
0:27 | 1749 | 268.2 | 49 | 77.8 | 95 | 70 | 48.4 | 176.6 | 95 | 212.7 | 208.8 | 43.1 | 11.4 | 30 | 0.044 | 104 | 30.1 | 15.393 | 470.7 | 210 | 209.6 | 98.3 | 35.8 | 0.725 |  |  | 98.5 | 731.8 | 1.122 | -8 | 56.08 | 97 | 30 | 1 | 183.53 | 214 | 9480 | 208.83 | 54.2 | -47 | 17.06 | 43.1 | 40.81 | 45.44 | 25 | 14 | 10 | 22 | 37.65 | 94 | 85
0:27 | 1749 | 268 | 48.9 | 77.8 | 95 | 70 | 48.4 | 176.4 | 95 | 212.5 | 208.6 | 43.1 | 11.4 | 30 | 0.045 | 104 | 30.1 | 15.357 | 470.4 | 209.8 | 209.4 | 98.3 | 35.7 | 0.724 |  |  | 98.5 | 731.8 | 1.119 | -8 | 55.69 | 97 | 30 | 0.989 | 180.78 | 203 | 8820 | 207.89 | 54.13 | -46.75 | 17.06 | 43.61 | 40.72 | 45.44 | 25 | 14 | 10 | 22 | 38.04 | 93 | 83
0:27 | 1751 | 266.6 | 50 | 77.8 | 95.1 | 70 | 48.4 | 176.3 | 95 | 212.3 | 208.6 | 43.1 | 11.4 | 30 | 0.054 | 104 | 30.1 | 15.316 | 470.2 | 209.6 | 209.1 | 98.3 | 35.7 | 0.724 |  |  | 98.5 | 731.9 | 1.121 | -8 | 59.22 | 97 | 30 | 0.993 | 182.75 | 203 | 7850 | 209.18 | 53.6 | -46.81 | 16.88 | 43.58 | 40.95 | 45.44 | 25 | 14 | 10 | 22 | 38.04 | 92 | 82
0:27 | 1744 | 265.4 | 48.3 | 77.8 | 95 | 70 | 48.4 | 176.1 | 95 | 212 | 208.6 | 43 | 11.4 | 30 | 0.052 | 104 | 30.1 | 15.344 | 470.2 | 209.8 | 209.3 | 98.3 | 35.7 | 0.724 |  |  | 98.4 | 732.1 | 1.127 | -8 | 56.86 | 97 | 30 | 0.993 | 183.14 | 213 | 8160 | 208.19 | 53.66 | -47.06 | 17.06 | 43.68 | 40.88 | 45.33 | 25 | 14 | 10 | 22 | 37.65 | 91 | 83
0:27 | 1751 | 268 | 49.2 | 77.8 | 95 | 70 | 48.4 | 175.8 | 95 | 211.7 | 208.4 | 43 | 11.4 | 30 | 0.052 | 104 | 30.1 | 15.381 | 470.3 | 209.6 | 209.1 | 98.3 | 35.7 | 0.727 |  |  | 98.4 | 732.3 | 1.114 | -8 | 58.82 | 97 | 30 | 0.997 | 183.14 | 214 | 9020 | 206.58 | 53.58 | -46.88 | 17.06 | 43.43 | 40.88 | 45.33 | 25 | 14 | 10 | 22 | 37.65 | 91 | 79
0:27 | 1752 | 268.1 | 49.4 | 77.8 | 95.1 | 70 | 48.4 | 175.8 | 95 | 211.6 | 208.2 | 43 | 11.4 | 30 | 0.053 | 104 | 30.1 | 15.394 | 470.8 | 209.3 | 208.8 | 98.3 | 35.7 | 0.723 |  |  | 98.4 | 732.4 | 1.121 | -8 | 58.43 | 97 | 30 | 1.005 | 183.14 | 202 | 9480 | 207.57 | 54.94 | -47 | 16.88 | 43.58 | 40.94 | 45.33 | 25 | 14 | 10 | 22 | 37.65 | 92 | 82
0:27 | 1751 | 268.9 | 49.1 | 77.8 | 95 | 70 | 48.4 | 175.8 | 95 | 211.8 | 208.4 | 43 | 11.4 | 30 | 0.053 | 103.9 | 30.1 | 15.383 | 470.6 | 209.4 | 208.9 | 98.3 | 35.7 | 0.724 |  |  | 98.4 | 732.4 | 1.121 | -8 | 60 | 97 | 30 | 0.997 | 183.14 | 213 | 8210 | 208.51 | 54.87 | -46.81 | 17.31 | 43.64 | 40.92 | 45.33 | 25 | 14 | 10 | 22 | 38.04 | 93 | 83
0:27 | 1752 | 269.2 | 50.2 | 77.8 | 95 | 70 | 48.4 | 175.9 | 95 | 211.9 | 208.3 | 43 | 11.4 | 30 | 0.048 | 104 | 30.1 | 15.385 | 471.2 | 209.5 | 209 | 98.3 | 35.7 | 0.723 |  |  | 98.4 | 732.4 | 1.116 | -8 | 55.69 | 97 | 30 | 0.996 | 183.14 | 203 | 8730 | 207.57 | 53.52 | -47 | 16.81 | 43.58 | 40.82 | 45.23 | 25 | 14 | 10 | 22 | 37.65 | 92 | 81
0:27 | 1746 | 267.5 | 48.5 | 77.8 | 95 | 70 | 48.4 | 175.9 | 95 | 211.8 | 208.3 | 43 | 11.4 | 30 | 0.054 | 104 | 30.1 | 15.4 | 472.3 | 209.4 | 208.9 | 98.3 | 35.7 | 0.721 |  |  | 98.4 | 732.3 | 1.129 | -8 | 58.04 | 97 | 30 | 0.991 | 182.75 | 204 | 8260 | 208.19 | 54.83 | -47.06 | 17.19 | 43.48 | 40.87 | 45.33 | 25 | 14 | 10 | 22 | 37.65 | 92 | 82
0:27 | 1743 | 266.4 | 47.7 | 77.8 | 95 | 70 | 48.4 | 175.7 | 95 | 211.5 | 208.6 | 43 | 11.4 | 30 | 0.052 | 104 | 30.1 | 15.384 | 472.4 | 209.6 | 209.1 | 98.3 | 35.7 | 0.72 |  |  | 98.4 | 732.2 | 1.126 | -8 | 59.61 | 97 | 30 | 1.01 | 183.14 | 215 | 8330 | 208.51 | 54.73 | -46.88 | 17.19 | 43.71 | 40.87 | 45.23 | 25 | 14 | 10 | 22 | 38.04 | 94 | 82
0:27 | 1746 | 265.2 | 48.4 | 77.8 | 95 | 70 | 48.4 | 175.7 | 95 | 211.6 | 208.8 | 42.9 | 11.4 | 30 | 0.049 | 104 | 30.1 | 15.392 | 472.2 | 209.9 | 209.5 | 98.3 | 35.7 | 0.72 |  |  | 98.4 | 732.3 | 1.148 | -8 | 53.33 | 97 | 30 | 0.987 | 183.53 | 215 | 9140 | 211.11 | 53.65 | -47.06 | 17 | 43.67 | 40.9 | 45.23 | 25 | 14 | 10 | 22 | 38.04 | 93 | 80
0:27 | 1746 | 268.7 | 47.5 | 77.8 | 95 | 70 | 48.4 | 175.9 | 95 | 211.8 | 208.6 | 42.9 | 11.4 | 30 | 0.04 | 104 | 30.1 | 15.427 | 472.9 | 210 | 209.5 | 98.3 | 35.7 | 0.724 |  |  | 98.5 | 732.3 | 1.138 | -8 | 54.12 | 97 | 30 | 0.99 | 183.14 | 204 | 9260 | 211.11 | 52.96 | -47.19 | 17.12 | 43.48 | 40.7 | 45.23 | 25 | 14 | 10 | 22 | 37.65 | 91 | 78
0:27 | 1757 | 269.7 | 50.4 | 77.8 | 95 | 70 | 48.4 | 175.8 | 95 | 211.7 | 208.7 | 43 | 11.4 | 30 | 0.039 | 104 | 30.1 | 15.505 | 473.6 | 210.1 | 209.6 | 98.3 | 35.7 | 0.725 |  |  | 98.4 | 732.3 | 1.12 | -8 | 57.25 | 97 | 30 | 1.035 | 183.14 | 211 | 8530 | 211.11 | 53.57 | -47.19 | 17.19 | 43.3 | 40.79 | 45.33 | 25 | 14 | 10 | 22 | 38.04 | 94 | 88
0:27 | 1751 | 269 | 50.1 | 77.8 | 95 | 70 | 48.4 | 175.8 | 95 | 211.7 | 208.3 | 43 | 11.4 | 30 | 0.043 | 104 | 30.1 | 15.565 | 475.6 | 209.7 | 209.2 | 98.3 | 35.7 | 0.722 |  |  | 98.4 | 732.2 | 1.117 | -8 | 51.37 | 97 | 30 | 1.008 | 182.35 | 203 | 8990 | 207.57 | 54.27 | -47.12 | 17 | 43 | 40.8 | 45.44 | 25 | 14 | 10 | 22 | 38.04 | 92 | 84
0:27 | 1752 | 269.2 | 49.3 | 77.8 | 95 | 70 | 48.4 | 175.7 | 95 | 211.6 | 208.5 | 43 | 11.4 | 30 | 0.044 | 104 | 30.1 | 15.518 | 476.6 | 209.7 | 209.2 | 98.3 | 35.7 | 0.722 |  |  | 98.5 | 732.1 | 1.122 | -8 | 59.22 | 97 | 30 | 0.989 | 183.53 | 215 | 8330 | 208.19 | 54.22 | -46.94 | 17.25 | 43.28 | 40.82 | 45.44 | 25 | 14 | 10 | 22 | 37.65 | 87 | 82
0:27 | 1749 | 268.9 | 48.4 | 77.8 | 95.1 | 70 | 48.4 | 175.7 | 95 | 211.6 | 208.6 | 43 | 11.4 | 30 | 0.043 | 104 | 30.1 | 15.479 | 476.2 | 209.7 | 209.2 | 98.3 | 35.7 | 0.723 |  |  | 98.4 | 732 | 1.127 | -8 | 58.04 | 97 | 30 | 0.994 | 183.14 | 215 | 8970 | 209.18 | 53.44 | -47 | 17 | 43.32 | 40.8 | 45.44 | 25 | 14 | 10 | 22 | 37.65 | 93 | 82
0:27 | 1751 | 269.4 | 48.7 | 77.8 | 95.1 | 70 | 48.4 | 175.7 | 95 | 211.6 | 208.5 | 43 | 11.4 | 30 | 0.048 | 104.1 | 30.1 | 15.453 | 476.3 | 209.7 | 209.3 | 98.3 | 35.7 | 0.723 |  |  | 98.4 | 731.9 | 1.131 | -8 | 57.65 | 97 | 30 | 1.01 | 183.53 | 203 | 8730 | 206.58 | 53.02 | -46.88 | 17 | 43.47 | 40.63 | 45.44 | 25 | 14 | 10 | 22 | 37.65 | 91 | 82
0:27 | 1751 | 268 | 50 | 77.8 | 95 | 70 | 48.4 | 175.7 | 95 | 211.6 | 208.4 | 43 | 11.4 | 30 | 0.051 | 104 | 30.1 | 15.443 | 474.9 | 209.6 | 209.1 | 98.3 | 35.7 | 0.723 |  |  | 98.4 | 732 | 1.126 | -8 | 59.61 | 97 | 30 | 0.996 | 182.75 | 214 | 8360 | 209.5 | 53.71 | -47 | 17.06 | 43.42 | 40.72 | 45.33 | 25 | 14 | 10 | 22 | 37.65 | 93 | 82
0:28 | 1750 | 269.7 | 49.1 | 77.8 | 95 | 70 | 48.5 | 176.3 | 95 | 212.4 | 208.5 | 43 | 11.4 | 30 | 0.046 | 104 | 30.1 | 15.439 | 472.6 | 209.7 | 209.2 | 98.3 | 35.7 | 0.723 |  |  | 98.5 | 732 | 1.125 | -8 | 58.43 | 97 | 30 | 1.012 | 183.53 | 204 | 8260 | 206.58 | 53.1 | -47.06 | 17 | 43.45 | 40.69 | 45.33 | 25 | 14 | 10 | 22 | 37.65 | 92 | 83
0:28 | 1749 | 268.7 | 49.3 | 77.8 | 95 | 70 | 48.5 | 176 | 95 | 211.9 | 208.1 | 43 | 11.4 | 30 | 0.051 | 104 | 30.1 | 15.485 | 471.9 | 209.2 | 208.8 | 98.3 | 35.7 | 0.721 |  |  | 98.5 | 732 | 1.124 | -8 | 56.47 | 97 | 30 | 0.998 | 181.57 | 202 | 8460 | 208.19 | 54.27 | -46.75 | 16.75 | 43.54 | 40.84 | 45.33 | 25 | 14 | 10 | 22 | 37.65 | 94 | 82
0:28 | 1745 | 266.8 | 48.4 | 77.8 | 95 | 70 | 48.5 | 175.6 | 95 | 211.5 | 208 | 43 | 11.5 | 30 | 0.054 | 104 | 30.1 | 15.465 | 472.3 | 209.1 | 208.6 | 98.3 | 35.7 | 0.718 |  |  | 98.5 | 732 | 1.124 | -8 | 60.39 | 97 | 30 | 1 | 182.75 | 212 | 8900 | 208.19 | 55.08 | -46.81 | 17 | 43.51 | 40.79 | 45.33 | 25 | 14 | 10 | 22 | 38.04 | 92 | 84
0:28 | 1748 | 266.2 | 48.9 | 77.8 | 95 | 70 | 48.5 | 175.6 | 95 | 211.5 | 208.2 | 43 | 11.5 | 30 | 0.056 | 103.9 | 30.1 | 15.408 | 473.2 | 209.2 | 208.7 | 98.3 | 35.6 | 0.719 |  |  | 98.4 | 731.9 | 1.129 | -8 | 61.18 | 97 | 30 | 0.996 | 182.75 | 202 | 8850 | 206.26 | 54.48 | -46.88 | 16.75 | 43.55 | 40.81 | 45.23 | 25 | 14 | 10 | 22 | 38.04 | 94 | 82
0:28 | 1749 | 268.6 | 48.9 | 77.8 | 95 | 70 | 48.5 | 175.8 | 95 | 211.8 | 208.4 | 43 | 11.5 | 30 | 0.047 | 104 | 30.1 | 15.362 | 474.3 | 209.5 | 209.1 | 98.3 | 35.6 | 0.72 |  |  | 98.4 | 731.9 | 1.123 | -8 | 57.65 | 97 | 30 | 1.012 | 183.14 | 203 | 8210 | 208.51 | 54.9 | -46.88 | 16.88 | 43.62 | 41.02 | 45.23 | 25 | 14 | 10 | 22 | 37.65 | 93 | 82
0:28 | 1745 | 266.9 | 48.1 | 77.8 | 95 | 70 | 48.5 | 175.8 | 95 | 211.7 | 208.7 | 43 | 11.5 | 30 | 0.046 | 104 | 30.1 | 15.342 | 473.2 | 209.9 | 209.4 | 98.3 | 35.6 | 0.72 |  |  | 98.4 | 731.9 | 1.123 | -8 | 56.08 | 97 | 30 | 0.989 | 183.53 | 215 | 7770 | 208.83 | 54.75 | -47 | 16.88 | 43.43 | 40.86 | 45.23 | 25 | 14 | 10 | 22 | 38.04 | 94 | 84
0:28 | 1743 | 265.6 | 47.7 | 77.8 | 95 | 70 | 48.5 | 175.6 | 95 | 211.4 | 208.9 | 43 | 11.5 | 30 | 0.046 | 104 | 30.1 | 15.352 | 473.9 | 210.1 | 209.6 | 98.3 | 35.6 | 0.721 |  |  | 98.4 | 731.9 | 1.117 | -8 | 54.12 | 97 | 30 | 0.991 | 181.57 | 205 | 8240 | 209.82 | 54.03 | -46.81 | 17.25 | 43.71 | 40.77 | 45.23 | 25 | 14 | 10 | 22 | 37.65 | 95 | 83
0:28 | 1752 | 268.4 | 49.3 | 77.8 | 95 | 70 | 48.4 | 175.9 | 95 | 211.9 | 208.7 | 43 | 11.5 | 30 | 0.044 | 104.1 | 30.1 | 15.382 | 473.2 | 210.1 | 209.6 | 98.3 | 35.7 | 0.723 |  |  | 98.4 | 732 | 1.112 | -8 | 50.2 | 97 | 30 | 1.007 | 183.92 | 215 | 7940 | 208.83 | 54.79 | -47 | 16.88 | 43.62 | 40.84 | 45.23 | 25 | 14 | 10 | 22 | 37.65 | 98 | 78
0:28 | 1746 | 266.7 | 48.6 | 77.8 | 95 | 70 | 48.4 | 175.6 | 95 | 211.4 | 208.5 | 43 | 11.5 | 30 | 0.047 | 104 | 30.1 | 15.392 | 473.7 | 209.9 | 209.4 | 98.3 | 35.7 | 0.721 |  |  | 98.4 | 732.1 | 1.124 | -8 | 53.33 | 97 | 30 | 0.992 | 178.43 | 203 | 7920 | 209.18 | 52.83 | -46.94 | 16.88 | 43.6 | 40.77 | 45.33 | 25 | 14 | 10 | 22 | 37.65 | 92 | 84
0:28 | 1747 | 265.9 | 48.4 | 77.8 | 95.1 | 70 | 48.4 | 175.6 | 95 | 211.6 | 208.7 | 43 | 11.5 | 30 | 0.055 | 104 | 30.1 | 15.33 | 473.5 | 209.8 | 209.3 | 98.3 | 35.7 | 0.719 |  |  | 98.4 | 732.2 | 1.124 | -8 | 60.39 | 97 | 30 | 1.012 | 183.14 | 213 | 8920 | 208.19 | 53.9 | -46.88 | 16.69 | 43.5 | 40.83 | 45.33 | 25 | 14 | 10 | 22 | 38.04 | 91 | 82
0:28 | 1755 | 268.4 | 49.9 | 77.8 | 95.1 | 70 | 48.4 | 176.2 | 95 | 212.2 | 208.6 | 43 | 11.5 | 30 | 0.051 | 104 | 30.1 | 15.234 | 472.9 | 209.6 | 209.2 | 98.3 | 35.7 | 0.722 |  |  | 98.4 | 732.4 | 1.13 | -8 | 58.82 | 97 | 30 | 0.995 | 183.14 | 204 | 9210 | 206.58 | 53.83 | -47 | 16.88 | 43.64 | 40.95 | 45.33 | 25 | 14 | 10 | 22 | 38.04 | 93 | 84
0:28 | 1752 | 268.5 | 49.8 | 77.8 | 95.1 | 70 | 48.4 | 176.2 | 95 | 212.1 | 208.6 | 43 | 11.5 | 30 | 0.049 | 104 | 30.1 | 15.219 | 473.2 | 209.7 | 209.2 | 98.3 | 35.7 | 0.723 |  |  | 98.5 | 732.4 | 1.129 | -8 | 57.65 | 97 | 30 | 0.995 | 182.35 | 214 | 9040 | 208.83 | 53.54 | -47.12 | 17.31 | 43.56 | 40.73 | 45.33 | 25 | 14 | 10 | 22 | 37.65 | 93 | 82
0:28 | 1754 | 270 | 49.9 | 77.8 | 95.1 | 70 | 48.4 | 176.2 | 95 | 212.2 | 208.6 | 43 | 11.5 | 30 | 0.048 | 104 | 30.1 | 15.229 | 473.7 | 209.7 | 209.2 | 98.3 | 35.7 | 0.723 |  |  | 98.5 | 732.3 | 1.123 | -8 | 57.25 | 97 | 30 | 1.006 | 183.53 | 214 | 8870 | 208.19 | 54.23 | -47 | 17.06 | 43.58 | 40.81 | 45.33 | 25 | 14 | 10 | 22 | 37.65 | 93 | 81
0:28 | 1754 | 269.9 | 49.5 | 77.8 | 95.1 | 70 | 48.4 | 176.1 | 95 | 212.1 | 208.5 | 43 | 11.5 | 30 | 0.048 | 104 | 30.1 | 15.284 | 474.6 | 209.6 | 209.1 | 98.3 | 35.7 | 0.722 |  |  | 98.5 | 732.3 | 1.122 | -8 | 58.43 | 97 | 30 | 1.01 | 183.14 | 213 | 8650 | 208.19 | 54.28 | -47.12 | 17.06 | 43.18 | 40.76 | 45.33 | 25 | 14 | 10 | 22 | 37.65 | 91 | 82
0:28 | 1750 | 268.5 | 49.1 | 77.8 | 95.1 | 70 | 48.4 | 176 | 95 | 211.9 | 208.5 | 43 | 11.5 | 30 | 0.048 | 104 | 30.1 | 15.332 | 475.7 | 209.7 | 209.2 | 98.3 | 35.7 | 0.722 |  |  | 98.4 | 732.3 | 1.128 | -8 | 58.43 | 97 | 30 | 0.991 | 183.53 | 203 | 8750 | 206.26 | 53.79 | -46.88 | 17.06 | 43.45 | 40.5 | 45.33 | 25 | 14 | 10 | 22 | 37.65 | 93 | 80
0:28 | 1753 | 269.1 | 49.8 | 77.8 | 95.1 | 70 | 48.4 | 177.3 | 95 | 213.8 | 208.6 | 43 | 11.5 | 30 | 0.051 | 104 | 30.1 | 15.302 | 475.4 | 209.7 | 209.2 | 98.3 | 35.7 | 0.72 |  |  | 98.4 | 732.3 | 1.128 | -8 | 58.04 | 97 | 30 | 0.995 | 183.53 | 204 | 8550 | 208.51 | 53.83 | -47.06 | 16.69 | 43.28 | 40.76 | 45.33 | 25 | 14 | 10 | 22 | 37.65 | 91 | 80
0:28 | 1747 | 267.6 | 48.6 | 77.8 | 95 | 70 | 48.4 | 177.7 | 95 | 214 | 208.6 | 43 | 11.5 | 30 | 0.051 | 104 | 30.1 | 15.315 | 475.9 | 209.7 | 209.3 | 98.3 | 35.7 | 0.72 |  |  | 98.4 | 732.3 | 1.134 | -8 | 58.04 | 97 | 30 | 0.997 | 180.39 | 216 | 8460 | 208.51 | 54.69 | -46.94 | 17.19 | 43.52 | 40.63 | 45.33 | 25 | 14 | 10 | 22 | 38.04 | 96 | 81
0:28 | 1753 | 268.4 | 49.4 | 77.8 | 95 | 70 | 48.4 | 177.5 | 95 | 213.8 | 208.9 | 43 | 11.5 | 30 | 0.048 | 104 | 30.1 | 15.346 | 475.7 | 210.1 | 209.6 | 98.3 | 35.7 | 0.721 |  |  | 98.4 | 732.2 | 1.13 | -8 | 55.29 | 97 | 30 | 1.004 | 176.08 | 203 | 9290 | 206.9 | 54.16 | -47 | 17.06 | 43.41 | 40.79 | 45.33 | 25 | 14 | 10 | 22 | 37.65 | 91 | 79
0:28 | 1754 | 271.3 | 49.3 | 77.8 | 95 | 70 | 48.4 | 177.6 | 95 | 214.1 | 208.6 | 43 | 11.5 | 30 | 0.038 | 104 | 30.1 | 15.366 | 474.2 | 210.1 | 209.7 | 98.3 | 35.7 | 0.726 |  |  | 98.4 | 732.2 | 1.122 | -8 | 49.02 | 97 | 30 | 0.991 | 183.53 | 204 | 8950 | 208.83 | 53.16 | -47.12 | 17 | 43.47 | 40.67 | 45.33 | 25 | 14 | 10 | 22 | 37.65 | 84 | 83
0:28 | 1750 | 269.1 | 49.2 | 77.8 | 95 | 70 | 48.4 | 177.3 | 95 | 213.7 | 208.5 | 43 | 11.5 | 30 | 0.043 | 104 | 30.1 | 15.422 | 473 | 209.9 | 209.5 | 98.3 | 35.7 | 0.725 |  |  | 98.4 | 732.1 | 1.122 | -8 | 52.16 | 97 | 30 | 1.008 | 183.14 | 214 | 8290 | 209.82 | 53.66 | -47.12 | 17 | 43.33 | 40.79 | 45.55 | 25 | 14 | 10 | 22 | 37.65 | 92 | 82
0:28 | 1754 | 270.2 | 50.1 | 77.8 | 95 | 70 | 48.4 | 177.3 | 95 | 213.6 | 208.4 | 43 | 11.5 | 30 | 0.047 | 104 | 30.1 | 15.369 | 473 | 209.6 | 209.1 | 98.3 | 35.7 | 0.726 |  |  | 98.4 | 732.1 | 1.129 | -8 | 58.43 | 97 | 30 | 1.014 | 182.75 | 202 | 9410 | 207.57 | 53.59 | -46.94 | 16.88 | 43.32 | 40.83 | 45.44 | 25 | 14 | 10 | 22 | 37.65 | 90 | 81
0:28 | 1747 | 267.8 | 48.9 | 77.8 | 95 | 70 | 48.4 | 177 | 95 | 213.3 | 208.2 | 43 | 11.5 | 30 | 0.055 | 104 | 30.1 | 15.269 | 472.9 | 209.3 | 208.8 | 98.3 | 35.7 | 0.724 |  |  | 98.4 | 732 | 1.129 | -8 | 58.04 | 97 | 30 | 1 | 182.75 | 211 | 8750 | 209.82 | 54.22 | -46.81 | 16.88 | 43.45 | 40.85 | 45.44 | 25 | 14 | 10 | 22 | 37.65 | 92 | 79
0:28 | 1746 | 267 | 48.4 | 77.8 | 95 | 70 | 48.5 | 177 | 95 | 213.3 | 208.1 | 43 | 11.5 | 30 | 0.055 | 104 | 30.1 | 15.214 | 472.2 | 209.2 | 208.7 | 98.3 | 35.7 | 0.723 |  |  | 98.5 | 731.9 | 1.121 | -8 | 58.43 | 97 | 30 | 0.993 | 182.75 | 213 | 8630 | 207.57 | 55.07 | -46.88 | 16.75 | 43.49 | 40.9 | 45.33 | 25 | 14 | 10 | 22 | 38.04 | 91 | 79
0:28 | 1746 | 267.1 | 47.8 | 77.8 | 95 | 70 | 48.5 | 176.9 | 95 | 213 | 208.3 | 43 | 11.5 | 30 | 0.052 | 104 | 30.1 | 15.182 | 471.5 | 209.4 | 208.9 | 98.3 | 35.7 | 0.722 |  |  | 98.5 | 731.9 | 1.124 | -8 | 59.22 | 97 | 30 | 0.995 | 183.14 | 203 | 8120 | 209.18 | 54.73 | -47.06 | 16.75 | 43.3 | 40.88 | 45.33 | 25 | 14 | 10 | 22 | 37.65 | 90 | 78
0:28 | 1750 | 269 | 48.7 | 77.8 | 95 | 70 | 48.5 | 176.9 | 95 | 213.1 | 208.4 | 43 | 11.5 | 30 | 0.04 | 104 | 30.1 | 15.239 | 471.1 | 209.8 | 209.3 | 98.3 | 35.7 | 0.726 |  |  | 98.5 | 731.9 | 1.143 | -8 | 48.24 | 97 | 30 | 1.007 | 183.53 | 215 | 8330 | 208.83 | 53.09 | -46.94 | 17.25 | 43.64 | 40.94 | 45.33 | 25 | 14 | 10 | 22 | 37.65 | 89 | 82
0:28 | 1752 | 269.6 | 49.8 | 77.8 | 95 | 70 | 48.5 | 176.9 | 95 | 213 | 208.6 | 43 | 11.5 | 30 | 0.042 | 104 | 30.1 | 15.368 | 471.2 | 209.9 | 209.4 | 98.3 | 35.7 | 0.726 |  |  | 98.4 | 731.8 | 1.124 | -8 | 58.43 | 97 | 30 | 0.991 | 183.53 | 204 | 8870 | 206.9 | 53.84 | -46.94 | 17 | 43.31 | 40.89 | 45.33 | 25 | 14 | 10 | 22 | 37.65 | 93 | 81
0:28 | 1748 | 268.6 | 48.9 | 77.8 | 95 | 70 | 48.5 | 176.8 | 95 | 213 | 208.3 | 43 | 11.5 | 30 | 0.04 | 104 | 30.1 | 15.459 | 469.8 | 209.8 | 209.3 | 98.3 | 35.7 | 0.725 |  |  | 98.4 | 731.8 | 1.122 | -8 | 48.63 | 97 | 30 | 1.004 | 182.35 | 203 | 8460 | 208.51 | 54.02 | -46.81 | 17 | 43.66 | 40.95 | 45.33 | 25 | 14 | 10 | 22 | 37.65 | 92 | 86
0:28 | 1749 | 268.4 | 48.8 | 77.8 | 95 | 70 | 48.5 | 176.9 | 95 | 213.1 | 208.5 | 43 | 11.5 | 30 | 0.044 | 104 | 30.1 | 15.407 | 469 | 209.7 | 209.2 | 98.3 | 35.7 | 0.725 |  |  | 98.4 | 731.7 | 1.121 | -8 | 59.61 | 97 | 30 | 0.991 | 183.53 | 215 | 8290 | 208.83 | 55.05 | -46.88 | 17.12 | 43.66 | 41.03 | 45.44 | 25 | 14 | 10 | 22 | 37.65 | 92 | 81
0:28 | 1753 | 270.2 | 50 | 77.8 | 95 | 70 | 48.5 | 176.9 | 95 | 213.2 | 208.5 | 43 | 11.5 | 30 | 0.042 | 104 | 30.1 | 15.395 | 469.9 | 209.7 | 209.2 | 98.3 | 35.7 | 0.726 |  |  | 98.4 | 731.7 | 1.123 | -8 | 52.94 | 97 | 30 | 1.004 | 183.53 | 204 | 8510 | 206.26 | 54.22 | -47.25 | 17.06 | 43.25 | 40.99 | 45.33 | 25 | 14 | 10 | 22 | 37.65 | 93 | 80
0:28 | 1748 | 268.9 | 48.6 | 77.8 | 95 | 70 | 48.5 | 176.8 | 95 | 213 | 208.3 | 43 | 11.5 | 30 | 0.046 | 104 | 30.1 | 15.417 | 470.1 | 209.5 | 209 | 98.3 | 35.7 | 0.725 |  |  | 98.4 | 731.6 | 1.127 | -8 | 57.25 | 97 | 30 | 1.002 | 183.14 | 213 | 8800 | 209.82 | 53.81 | -46.88 | 17.12 | 43.2 | 40.94 | 45.33 | 25 | 14 | 10 | 22 | 37.65 | 91 | 79
0:28 | 1750 | 268.1 | 49.1 | 77.8 | 95 | 70 | 48.5 | 176.6 | 95 | 212.7 | 208.5 | 43 | 11.5 | 30 | 0.045 | 104 | 30.1 | 15.406 | 470.7 | 209.7 | 209.2 | 98.3 | 35.7 | 0.724 |  |  | 98.4 | 731.4 | 1.12 | -8 | 60.39 | 97 | 30 | 1.007 | 183.14 | 213 | 8950 | 208.83 | 53.74 | -47.12 | 16.81 | 43.49 | 40.91 | 45.33 | 25 | 14 | 10 | 22 | 37.65 | 88 | 81
0:28 | 1754 | 269.9 | 49.7 | 77.8 | 95 | 70 | 48.5 | 176.5 | 95 | 212.6 | 208.6 | 43 | 11.6 | 30 | 0.039 | 104 | 30.1 | 15.446 | 470.6 | 210.1 | 209.6 | 98.3 | 35.8 | 0.726 |  |  | 98.4 | 731.4 | 1.124 | -8 | 51.76 | 97 | 30 | 0.99 | 183.53 | 204 | 7820 | 206.9 | 53.88 | -46.94 | 17.25 | 43.52 | 40.72 | 45.33 | 25 | 14 | 10 | 22 | 37.65 | 94 | 83
0:28 | 1749 | 269.1 | 49 | 77.8 | 95 | 70 | 48.5 | 176.5 | 95 | 212.6 | 208.5 | 43 | 11.6 | 30 | 0.042 | 104.1 | 30.1 | 15.486 | 471.1 | 210 | 209.6 | 98.3 | 35.7 | 0.725 |  |  | 98.4 | 731.4 | 1.133 | -8 | 53.73 | 97 | 30 | 0.994 | 183.53 | 204 | 8820 | 206.26 | 53.62 | -47.06 | 16.88 | 43.53 | 40.88 | 45.44 | 25 | 14 | 10 | 22 | 37.65 | 95 | 79
0:28 | 1746 | 267.4 | 48.7 | 77.8 | 95 | 70 | 48.5 | 176.3 | 95 | 212.2 | 208.7 | 43 | 11.6 | 30 | 0.049 | 104 | 30.1 | 15.464 | 472.5 | 210 | 209.5 | 98.3 | 35.7 | 0.723 |  |  | 98.4 | 731.5 | 1.131 | -8 | 58.43 | 97 | 30 | 0.998 | 183.53 | 202 | 9090 | 208.19 | 54.21 | -46.94 | 16.94 | 43.41 | 40.68 | 45.44 | 25 | 14 | 10 | 22 | 38.04 | 94 | 80
0:28 | 1751 | 268.8 | 49.2 | 77.8 | 94.9 | 70 | 48.5 | 176.3 | 95 | 212.3 | 208.6 | 43.1 | 11.6 | 30 | 0.046 | 104 | 30.1 | 15.368 | 473.4 | 209.8 | 209.4 | 98.3 | 35.8 | 0.725 |  |  | 98.4 | 731.6 | 1.123 | -8 | 55.69 | 97 | 30 | 0.981 | 183.53 | 213 | 8630 | 211.43 | 54.29 | -46.81 | 16.81 | 43.53 | 40.73 | 45.44 | 25 | 14 | 10 | 22 | 37.65 | 94 | 78
0:28 | 1755 | 269.9 | 50.1 | 77.8 | 95 | 70 | 48.5 | 176.4 | 95 | 212.4 | 208.8 | 43 | 11.6 | 30 | 0.043 | 104 | 30.1 | 15.391 | 473.7 | 210 | 209.6 | 98.3 | 35.8 | 0.726 |  |  | 98.4 | 731.6 | 1.126 | -8 | 57.25 | 97 | 30 | 0.99 | 183.53 | 204 | 9260 | 208.51 | 54.2 | -47 | 16.94 | 43.31 | 40.82 | 45.44 | 25 | 14 | 10 | 22 | 37.65 | 93 | 83
0:28 | 1752 | 270.5 | 49 | 77.8 | 95 | 70 | 48.5 | 176.4 | 95 | 212.6 | 209 | 43.1 | 11.6 | 30 | 0.04 | 104.1 | 30.1 | 15.49 | 473.9 | 210.2 | 209.7 | 98.3 | 35.8 | 0.728 |  |  | 98.4 | 731.6 | 1.122 | -8 | 56.47 | 97 | 30 | 1.004 | 183.53 | 204 | 9210 | 206.58 | 53.87 | -47.12 | 17 | 43.54 | 40.76 | 45.33 | 25 | 14 | 10 | 22 | 37.65 | 91 | 83
0:28 | 1749 | 269.4 | 49 | 77.8 | 95.1 | 70 | 48.5 | 176.6 | 95 | 212.7 | 209 | 43.1 | 11.6 | 30 | 0.039 | 104.1 | 30.1 | 15.481 | 473.9 | 210.3 | 209.8 | 98.3 | 35.8 | 0.728 |  |  | 98.4 | 731.6 | 1.117 | -8 | 55.29 | 97 | 30 | 1.006 | 180.78 | 213 | 8730 | 211.43 | 53.69 | -46.88 | 17 | 43.41 | 40.87 | 45.44 | 25 | 14 | 10 | 22 | 37.65 | 92 | 82
0:28 | 1750 | 270 | 48.7 | 77.8 | 95.1 | 70 | 48.5 | 176.6 | 95 | 212.7 | 209.1 | 43.1 | 11.6 | 30 | 0.041 | 104.1 | 30.1 | 15.461 | 473.9 | 210.4 | 209.9 | 98.3 | 35.8 | 0.727 |  |  | 98.4 | 731.6 | 1.128 | -8 | 54.9 | 97 | 30 | 0.992 | 183.92 | 204 | 9340 | 209.18 | 54.29 | -47.19 | 16.94 | 43.2 | 40.72 | 45.44 | 25 | 14 | 10 | 22 | 37.65 | 95 | 81
0:28 | 1748 | 268.2 | 48.9 | 77.8 | 95.1 | 70 | 48.5 | 176.5 | 95 | 212.4 | 209.2 | 43.1 | 11.6 | 30 | 0.047 | 104.1 | 30.1 | 15.507 | 474.5 | 210.3 | 209.8 | 98.3 | 35.8 | 0.726 |  |  | 98.4 | 731.5 | 1.131 | -8 | 59.61 | 97 | 30 | 0.996 | 183.53 | 213 | 8380 | 211.11 | 53.54 | -46.81 | 17 | 43.47 | 40.67 | 45.44 | 25 | 14 | 10 | 22 | 38.04 | 88 | 83
0:28 | 1752 | 268 | 49.5 | 77.8 | 95.1 | 70 | 48.5 | 176.4 | 95 | 212.4 | 209.2 | 43.1 | 11.6 | 30 | 0.048 | 104 | 30.1 | 15.447 | 474.3 | 210.2 | 209.7 | 98.3 | 35.8 | 0.727 |  |  | 98.5 | 731.5 | 1.126 | -8 | 58.82 | 97 | 30 | 0.997 | 183.53 | 216 | 8330 | 207.89 | 54.75 | -47.12 | 16.94 | 43.49 | 40.76 | 45.44 | 25 | 14 | 10 | 22 | 37.65 | 98 | 79
0:28 | 1751 | 268.6 | 49.3 | 77.8 | 95 | 70 | 48.5 | 176.3 | 95 | 212.4 | 208.8 | 43 | 11.6 | 30 | 0.047 | 104 | 30.1 | 15.435 | 473.7 | 210.1 | 209.6 | 98.3 | 35.8 | 0.728 |  |  | 98.4 | 731.6 | 1.129 | -8 | 54.12 | 97 | 30 | 0.987 | 183.92 | 204 | 8530 | 206.58 | 53.67 | -46.88 | 16.94 | 43.53 | 40.66 | 45.44 | 25 | 14 | 10 | 22 | 37.65 | 90 | 83
0:28 | 1745 | 266.6 | 48.4 | 77.8 | 95 | 70 | 48.5 | 176.2 | 95 | 212.2 | 208.7 | 43 | 11.6 | 30 | 0.053 | 104 | 30.1 | 15.458 | 473.9 | 209.8 | 209.3 | 98.3 | 35.8 | 0.726 |  |  | 98.4 | 731.7 | 1.125 | -8 | 59.22 | 97 | 30 | 0.993 | 182.75 | 215 | 8210 | 208.19 | 54.22 | -46.94 | 16.94 | 43.49 | 40.81 | 45.44 | 25 | 14 | 10 | 22 | 37.65 | 92 | 81
0:28 | 1744 | 264.9 | 48.7 | 77.8 | 95 | 70 | 48.5 | 176.2 | 95 | 212.2 | 208.4 | 43 | 11.6 | 30 | 0.058 | 104 | 30.1 | 15.423 | 474.3 | 209.5 | 209 | 98.3 | 35.8 | 0.723 |  |  | 98.4 | 731.8 | 1.135 | -8 | 59.61 | 97 | 30 | 1.004 | 182.75 | 202 | 9260 | 207.24 | 54.79 | -46.62 | 16.88 | 43.52 | 40.79 | 45.44 | 25 | 14 | 10 | 22 | 38.04 | 91 | 84
0:28 | 1747 | 266 | 48.4 | 77.8 | 95 | 70 | 48.5 | 176.2 | 95 | 212.2 | 208.5 | 43 | 11.6 | 30 | 0.055 | 104 | 30.1 | 15.294 | 473.7 | 209.6 | 209.1 | 98.3 | 35.8 | 0.725 |  |  | 98.4 | 732 | 1.132 | -8 | 61.18 | 97 | 30 | 0.994 | 183.14 | 215 | 8850 | 207.89 | 54.8 | -46.81 | 17 | 43.57 | 40.67 | 45.33 | 25 | 14 | 10 | 22 | 38.04 | 92 | 84
0:28 | 1751 | 267.6 | 49.5 | 77.8 | 95 | 70 | 48.5 | 176.3 | 95 | 212.3 | 208.6 | 43 | 11.6 | 30 | 0.053 | 104 | 30.1 | 15.261 | 474.3 | 209.7 | 209.2 | 98.3 | 35.7 | 0.727 |  |  | 98.4 | 732.2 | 1.12 | -8 | 54.9 | 97 | 30 | 0.993 | 183.14 | 203 | 8730 | 206.26 | 53.83 | -46.81 | 17 | 43.53 | 40.72 | 45.33 | 25 | 14 | 10 | 22 | 37.65 | 91 | 81
0:28 | 1746 | 266.8 | 48.4 | 77.8 | 95 | 70 | 48.5 | 176.8 | 95 | 213.1 | 208.4 | 43 | 11.6 | 30 | 0.055 | 104 | 30.1 | 15.341 | 473.8 | 209.6 | 209.1 | 98.3 | 35.7 | 0.723 |  |  | 98.4 | 732.2 | 1.126 | -8 | 59.22 | 97 | 30 | 0.996 | 182.75 | 212 | 8750 | 208.83 | 54.63 | -46.88 | 16.81 | 43.42 | 40.95 | 45.33 | 25 | 14 | 10 | 22 | 38.04 | 92 | 80
0:28 | 1753 | 268.6 | 49.8 | 77.8 | 95 | 70 | 48.5 | 177.5 | 95 | 213.9 | 208.5 | 43 | 11.6 | 30 | 0.051 | 104 | 30.1 | 15.366 | 474 | 209.6 | 209.2 | 98.3 | 35.7 | 0.724 |  |  | 98.4 | 732.3 | 1.128 | -8 | 60 | 97 | 30 | 0.996 | 182.75 | 212 | 8970 | 207.89 | 54.35 | -47 | 17 | 43.39 | 40.94 | 45.33 | 25 | 14 | 10 | 22 | 38.04 | 93 | 79
0:28 | 1747 | 267.2 | 48.8 | 77.8 | 95 | 70 | 48.5 | 177.4 | 95 | 213.7 | 208.3 | 43 | 11.6 | 30 | 0.048 | 104 | 30.1 | 15.373 | 474.7 | 209.6 | 209.1 | 98.3 | 35.7 | 0.722 |  |  | 98.4 | 732.2 | 1.122 | -8 | 53.73 | 97 | 30 | 1.002 | 182.75 | 202 | 9310 | 207.24 | 54.48 | -47.12 | 17.06 | 43.43 | 40.85 | 45.33 | 25 | 14 | 10 | 22 | 37.65 | 90 | 84
0:28 | 1756 | 268.2 | 50.4 | 77.7 | 95 | 70 | 48.5 | 177.3 | 95 | 213.6 | 208.7 | 43 | 11.6 | 30 | 0.042 | 104 | 30.1 | 15.276 | 473.6 | 209.8 | 209.3 | 98.3 | 35.7 | 0.724 |  |  | 98.5 | 732.2 | 1.128 | -8 | 55.29 | 97 | 30 | 0.995 | 183.53 | 204 | 8750 | 206.58 | 54.79 | -46.94 | 17.19 | 43.63 | 40.78 | 45.33 | 25 | 14 | 10 | 22 | 37.65 | 95 | 82
0:28 | 1754 | 271.3 | 49.6 | 77.8 | 95 | 70 | 48.5 | 177.3 | 95 | 213.7 | 208.5 | 43 | 11.6 | 30 | 0.034 | 104.1 | 30.1 | 15.265 | 472.2 | 210 | 209.5 | 98.3 | 35.7 | 0.728 |  |  | 98.5 | 732.1 | 1.127 | -8 | 50.98 | 97 | 30 | 1.032 | 183.53 | 204 | 9360 | 208.19 | 52.76 | -47.12 | 16.94 | 43.29 | 40.96 | 45.33 | 25 | 14 | 10 | 22 | 37.65 | 95 | 82
0:28 | 1747 | 268.2 | 48.5 | 77.8 | 95 | 70 | 48.5 | 177.3 | 95 | 213.7 | 208.4 | 43.1 | 11.6 | 30 | 0.045 | 104 | 30.1 | 15.374 | 472.7 | 209.7 | 209.2 | 98.3 | 35.7 | 0.727 |  |  | 98.4 | 732 | 1.124 | -8 | 56.08 | 97 | 30 | 0.999 | 183.14 | 203 | 8380 | 208.51 | 53.64 | -46.94 | 16.88 | 43.59 | 40.82 | 45.44 | 25 | 14 | 10 | 22 | 37.65 | 92 | 78
0:28 | 1750 | 269.4 | 49 | 77.8 | 95 | 70 | 48.5 | 177.8 | 95 | 214.2 | 208.6 | 43.1 | 11.6 | 30 | 0.044 | 104 | 30.1 | 15.396 | 473.4 | 209.8 | 209.3 | 98.3 | 35.7 | 0.725 |  |  | 98.4 | 732 | 1.132 | -8 | 56.86 | 97 | 30 | 0.992 | 180.78 | 215 | 9020 | 208.51 | 53.78 | -47.12 | 16.88 | 43.28 | 40.79 | 45.44 | 25 | 14 | 10 | 22 | 37.65 | 93 | 80
0:28 | 1749 | 267.7 | 48.8 | 77.8 | 95 | 70 | 48.5 | 177.6 | 95 | 213.9 | 208.8 | 43.1 | 11.6 | 30 | 0.043 | 104 | 30.1 | 15.381 | 473.9 | 210 | 209.5 | 98.3 | 35.7 | 0.725 |  |  | 98.4 | 731.9 | 1.133 | -8 | 56.47 | 97 | 30 | 0.993 | 183.14 | 204 | 8870 | 206.58 | 54.8 | -46.94 | 16.81 | 43.46 | 40.93 | 45.44 | 25 | 14 | 10 | 22 | 38.04 | 90 | 82
0:28 | 1747 | 266.5 | 48.5 | 77.8 | 95 | 70 | 48.5 | 177.2 | 95 | 213.3 | 209.2 | 43.1 | 11.6 | 30 | 0.046 | 104 | 30.1 | 15.351 | 474.8 | 210.3 | 209.8 | 98.3 | 35.7 | 0.725 |  |  | 98.5 | 732 | 1.129 | -8 | 60.39 | 97 | 30 | 1.004 | 183.53 | 214 | 8750 | 211.11 | 53.89 | -46.88 | 17.19 | 43.26 | 40.84 | 45.44 | 25 | 14 | 10 | 22 | 38.04 | 93 | 80
0:28 | 1753 | 268.7 | 49.5 | 77.8 | 95 | 70 | 48.5 | 177.2 | 95 | 213.4 | 209.1 | 43.1 | 11.6 | 30 | 0.041 | 104 | 30.1 | 15.314 | 475.9 | 210.5 | 210 | 98.3 | 35.7 | 0.727 |  |  | 98.4 | 732.1 | 1.145 | -8 | 54.9 | 97 | 30 | 0.989 | 175.29 | 215 | 7820 | 211.43 | 54.82 | -46.94 | 17.12 | 43.39 | 40.84 | 45.33 | 25 | 14 | 10 | 22 | 37.65 | 93 | 81
0:28 | 1761 | 273.6 | 50.9 | 77.8 | 95 | 70 | 48.5 | 177.3 | 95 | 213.8 | 208.4 | 43.1 | 11.6 | 30 | 0.025 | 104.1 | 30.1 | 15.343 | 474.9 | 210.6 | 210.1 | 98.3 | 35.7 | 0.732 |  |  | 98.4 | 732 | 1.123 | -8 | 50.98 | 97 | 30 | 0.984 | 182.35 | 206 | 8510 | 211.75 | 52.73 | -47.12 | 17.19 | 43.02 | 40.74 | 45.44 | 25 | 14 | 10 | 22 | 37.65 | 94 | 88
0:28 | 1754 | 272.2 | 49.7 | 77.8 | 95 | 70 | 48.5 | 177.4 | 95 | 213.8 | 207.9 | 43.2 | 11.6 | 30 | 0.036 | 104 | 30.1 | 15.461 | 473.2 | 209.7 | 209.3 | 98.3 | 35.8 | 0.729 |  |  | 98.5 | 731.9 | 1.123 | -8 | 55.69 | 97 | 30 | 0.993 | 179.61 | 212 | 8820 | 209.5 | 53.98 | -46.94 | 17.06 | 43.56 | 40.84 | 45.64 | 25 | 14 | 10 | 22 | 37.65 | 95 | 84
0:28 | 1749 | 267.6 | 49.1 | 77.8 | 95 | 70 | 48.5 | 176.9 | 95 | 213.1 | 208.5 | 43.2 | 11.6 | 30 | 0.047 | 104 | 30.1 | 15.418 | 472.9 | 209.7 | 209.2 | 98.3 | 35.7 | 0.724 |  |  | 98.5 | 731.7 | 1.129 | -8 | 60.39 | 97 | 30 | 0.993 | 183.14 | 212 | 8820 | 208.19 | 54.7 | -47 | 17.19 | 43.25 | 40.74 | 45.64 | 25 | 14 | 10 | 22 | 37.65 | 93 | 80
0:29 | 1754 | 267.8 | 50.4 | 77.8 | 95 | 70 | 48.5 | 176.8 | 95 | 212.9 | 208.9 | 43.2 | 11.6 | 30 | 0.046 | 104 | 30.1 | 15.342 | 473.2 | 210 | 209.5 | 98.3 | 35.8 | 0.726 |  |  | 98.5 | 731.6 | 1.129 | -8 | 60 | 97 | 30 | 1.011 | 183.53 | 204 | 8020 | 209.5 | 54.54 | -47 | 17.06 | 43.53 | 40.71 | 45.55 | 25 | 14 | 10 | 22 | 37.65 | 91 | 82
0:29 | 1755 | 270 | 49.9 | 77.8 | 95 | 70 | 48.5 | 176.9 | 95 | 213.1 | 208.7 | 43.1 | 11.6 | 30 | 0.042 | 104 | 30.1 | 15.276 | 472.5 | 210 | 209.5 | 98.3 | 35.7 | 0.728 |  |  | 98.4 | 731.7 | 1.12 | -8 | 54.12 | 97 | 30 | 1.007 | 183.14 | 211 | 8070 | 209.82 | 54.3 | -47 | 16.94 | 43.24 | 40.98 | 45.33 | 25 | 14 | 10 | 22 | 37.65 | 90 | 87
0:29 | 1750 | 269 | 49.7 | 77.8 | 95 | 70 | 48.5 | 177 | 95 | 213.1 | 208.3 | 43.1 | 11.7 | 30 | 0.046 | 104 | 30.1 | 15.297 | 472.3 | 209.8 | 209.3 | 98.3 | 35.7 | 0.726 |  |  | 98.4 | 731.6 | 1.126 | -8 | 52.55 | 97 | 30 | 1.002 | 183.14 | 214 | 9240 | 208.51 | 53.34 | -47 | 16.88 | 43.47 | 40.86 | 45.44 | 25 | 14 | 10 | 22 | 37.65 | 93 | 85
0:29 | 1744 | 267.7 | 48.1 | 77.8 | 95 | 70 | 48.5 | 176.7 | 95 | 212.8 | 208.1 | 43.1 | 11.7 | 30 | 0.054 | 104 | 30.1 | 15.359 | 473.2 | 209.3 | 208.8 | 98.3 | 35.7 | 0.722 |  |  | 98.4 | 731.6 | 1.12 | -8 | 58.82 | 97 | 30 | 1.006 | 182.75 | 212 | 9190 | 207.57 | 53.88 | -46.75 | 16.75 | 43.48 | 40.88 | 45.33 | 25 | 14 | 10 | 22 | 37.65 | 93 | 83
0:29 | 1749 | 267.2 | 49.4 | 77.8 | 95 | 70 | 48.5 | 176.4 | 95 | 212.4 | 208.3 | 43.1 | 11.7 | 30 | 0.053 | 103.9 | 30.1 | 15.361 | 472.8 | 209.4 | 209 | 98.3 | 35.7 | 0.722 |  |  | 98.4 | 731.6 | 1.128 | -8 | 60.39 | 97 | 30 | 1.007 | 183.53 | 214 | 9510 | 208.51 | 53.75 | -46.94 | 16.94 | 43.54 | 40.91 | 45.23 | 25 | 14 | 10 | 22 | 37.65 | 93 | 79
0:29 | 1746 | 265.9 | 48.9 | 77.8 | 95 | 70 | 48.5 | 176.3 | 95 | 212.2 | 208.4 | 43 | 11.7 | 30 | 0.054 | 104 | 30.1 | 15.324 | 473.3 | 209.5 | 209 | 98.3 | 35.7 | 0.72 |  |  | 98.4 | 731.6 | 1.128 | -8 | 58.04 | 97 | 30 | 1.003 | 183.14 | 212 | 8460 | 206.26 | 53.66 | -47.06 | 16.94 | 43.2 | 40.82 | 45.23 | 25 | 14 | 10 | 22 | 37.65 | 93 | 80
0:29 | 1749 | 267.8 | 48.8 | 77.8 | 95 | 70 | 48.5 | 176.3 | 94.9 | 212.3 | 208.4 | 43 | 11.7 | 30 | 0.053 | 103.9 | 30.1 | 15.282 | 473.7 | 209.4 | 208.9 | 98.3 | 35.8 | 0.722 |  |  | 98.4 | 731.7 | 1.126 | -8 | 60 | 97 | 30 | 1 | 183.14 | 215 | 8190 | 208.19 | 54.96 | -47 | 16.81 | 43.64 | 41 | 45.23 | 25 | 14 | 10 | 22 | 38.04 | 93 | 81
0:29 | 1754 | 270.1 | 50.3 | 77.8 | 95.1 | 70 | 48.5 | 176.5 | 94.9 | 212.6 | 208.2 | 42.9 | 11.7 | 30 | 0.047 | 104 | 30.1 | 15.274 | 473.3 | 209.4 | 208.9 | 98.3 | 35.8 | 0.723 |  |  | 98.4 | 731.7 | 1.129 | -8 | 55.29 | 97 | 30 | 0.999 | 183.14 | 214 | 8330 | 208.19 | 53.52 | -47.06 | 17 | 43.57 | 40.95 | 45.12 | 25 | 14 | 10 | 22 | 37.65 | 93 | 81
0:29 | 1750 | 268.9 | 49.5 | 77.8 | 95 | 70 | 48.5 | 176.4 | 94.9 | 212.4 | 208.1 | 42.9 | 11.7 | 30 | 0.05 | 104 | 30.1 | 15.313 | 474 | 209.3 | 208.8 | 98.3 | 35.8 | 0.722 |  |  | 98.4 | 731.7 | 1.128 | -8 | 59.61 | 97 | 30 | 1.01 | 182.75 | 203 | 8260 | 207.57 | 54.74 | -46.88 | 17 | 43.59 | 40.84 | 45.12 | 25 | 14 | 10 | 22 | 37.65 | 91 | 80
0:29 | 1749 | 267.9 | 49.6 | 77.8 | 95 | 70 | 48.5 | 176.3 | 94.9 | 212.3 | 208.2 | 42.9 | 11.7 | 30 | 0.054 | 103.9 | 30.1 | 15.289 | 474.8 | 209.3 | 208.8 | 98.3 | 35.8 | 0.72 |  |  | 98.4 | 731.7 | 1.124 | -8 | 60 | 97 | 30 | 0.997 | 181.96 | 212 | 8850 | 208.19 | 54.33 | -46.81 | 17.06 | 43.48 | 40.83 | 45.12 | 25 | 14 | 10 | 22 | 37.65 | 92 | 86
0:29 | 1750 | 267.7 | 49.9 | 77.8 | 95 | 70 | 48.5 | 176.2 | 94.9 | 212.2 | 208.5 | 42.9 | 11.7 | 30 | 0.05 | 103.9 | 30.1 | 15.318 | 474.7 | 209.6 | 209.1 | 98.3 | 35.8 | 0.722 |  |  | 98.4 | 731.7 | 1.13 | -8 | 59.22 | 97 | 30 | 1.007 | 183.53 | 211 | 9090 | 206.58 | 54.83 | -46.94 | 17 | 43.64 | 40.82 | 45.12 | 25 | 14 | 10 | 22 | 37.65 | 89 | 80
0:29 | 1749 | 266.9 | 49.7 | 77.8 | 95 | 70 | 48.5 | 176.4 | 94.9 | 212.5 | 208.8 | 42.9 | 11.7 | 30 | 0.046 | 104 | 30.1 | 15.339 | 475.3 | 210.1 | 209.6 | 98.3 | 35.8 | 0.722 |  |  | 98.4 | 731.7 | 1.13 | -8 | 59.61 | 97 | 30 | 1.01 | 183.92 | 204 | 8990 | 209.82 | 53.81 | -47 | 17.06 | 43.5 | 40.86 | 45.12 | 25 | 14 | 10 | 22 | 38.04 | 93 | 82
0:29 | 1751 | 268.4 | 49.4 | 77.8 | 94.9 | 70 | 48.5 | 177.2 | 94.9 | 213.5 | 208.6 | 42.9 | 11.7 | 30 | 0.039 | 104 | 30.1 | 15.379 | 475.4 | 210.1 | 209.6 | 98.3 | 35.8 | 0.724 |  |  | 98.4 | 731.7 | 1.12 | -8 | 54.51 | 97 | 30 | 0.991 | 176.47 | 213 | 7970 | 208.83 | 53.8 | -47.19 | 17.12 | 43.17 | 40.75 | 45.12 | 25 | 14 | 10 | 22 | 38.04 | 90 | 84
0:29 | 1756 | 270.2 | 50.4 | 77.8 | 94.9 | 70 | 48.5 | 177.4 | 94.9 | 213.8 | 208.7 | 42.9 | 11.7 | 30 | 0.037 | 104.1 | 30.1 | 15.418 | 475.6 | 210 | 209.6 | 98.3 | 35.8 | 0.727 |  |  | 98.4 | 731.7 | 1.111 | -8 | 58.43 | 97 | 30 | 1.007 | 179.22 | 204 | 8970 | 209.5 | 52.24 | -46.88 | 17.12 | 43.2 | 40.85 | 45.23 | 25 | 14 | 10 | 22 | 37.65 | 96 | 86
0:29 | 1749 | 270.9 | 49.2 | 77.8 | 95 | 70 | 48.5 | 177.6 | 94.9 | 213.9 | 208.4 | 42.9 | 11.7 | 30 | 0.037 | 104.1 | 30.1 | 15.444 | 475.3 | 209.9 | 209.5 | 98.3 | 35.8 | 0.725 |  |  | 98.4 | 731.6 | 1.13 | -8 | 54.9 | 97 | 30 | 0.991 | 181.18 | 211 | 8160 | 208.51 | 53.67 | -47.06 | 16.94 | 43.28 | 40.81 | 45.33 | 25 | 14 | 10 | 22 | 38.04 | 97 | 82
0:29 | 1749 | 267.9 | 48.6 | 77.8 | 95 | 70 | 48.5 | 177.6 | 94.9 | 214.1 | 208.5 | 42.9 | 11.7 | 30 | 0.042 | 104 | 30.1 | 15.507 | 475 | 209.8 | 209.3 | 98.3 | 35.8 | 0.72 |  |  | 98.4 | 731.5 | 1.126 | -8 | 56.86 | 97 | 30 | 0.996 | 182.75 | 213 | 8630 | 208.51 | 54.83 | -47.25 | 17 | 43.26 | 40.69 | 45.33 | 25 | 14 | 10 | 22 | 38.04 | 94 | 81
0:29 | 1758 | 270.7 | 50.6 | 77.8 | 95 | 70 | 48.5 | 178 | 94.9 | 214.5 | 208.6 | 42.9 | 11.7 | 30 | 0.034 | 104.1 | 30.1 | 15.476 | 474 | 210 | 209.6 | 98.3 | 35.8 | 0.725 |  |  | 98.4 | 731.5 | 1.12 | -8 | 52.94 | 97 | 30 | 0.998 | 183.14 | 213 | 8160 | 208.51 | 54.76 | -46.81 | 17.12 | 43.55 | 40.83 | 45.33 | 25 | 14 | 10 | 22 | 37.65 | 93 | 84
0:29 | 1752 | 269.6 | 49.7 | 77.8 | 95 | 70 | 48.5 | 177.9 | 94.9 | 214.3 | 208.3 | 42.9 | 11.7 | 30 | 0.039 | 104 | 30.1 | 15.503 | 473.4 | 209.8 | 209.3 | 98.3 | 35.7 | 0.724 |  |  | 98.4 | 731.5 | 1.128 | -8 | 52.16 | 97 | 30 | 0.994 | 183.14 | 214 | 8380 | 209.82 | 53.45 | -46.94 | 17.06 | 43.16 | 40.61 | 45.33 | 25 | 14 | 10 | 22 | 37.65 | 94 | 77
0:29 | 1751 | 268.2 | 49.1 | 77.8 | 95 | 70 | 48.5 | 177.4 | 94.9 | 213.7 | 208.5 | 42.9 | 11.7 | 30 | 0.043 | 104 | 30.1 | 15.457 | 473.2 | 209.7 | 209.2 | 98.3 | 35.7 | 0.722 |  |  | 98.4 | 731.4 | 1.121 | -8 | 57.25 | 97 | 30 | 1.001 | 183.14 | 202 | 9870 | 207.57 | 53.84 | -47 | 17 | 43.53 | 40.6 | 45.44 | 25 | 14 | 10 | 22 | 37.65 | 92 | 76
0:29 | 1753 | 268.1 | 49.9 | 77.8 | 95 | 70 | 48.5 | 177.1 | 95 | 213.3 | 208.9 | 42.9 | 11.7 | 30 | 0.043 | 104 | 30.1 | 15.397 | 473 | 210.1 | 209.6 | 98.3 | 35.7 | 0.722 |  |  | 98.4 | 731.4 | 1.128 | -8 | 56.86 | 97 | 30 | 0.984 | 183.53 | 213 | 8580 | 211.43 | 54.81 | -47 | 16.88 | 43.24 | 40.77 | 45.33 | 25 | 14 | 10 | 22 | 38.04 | 91 | 77
0:29 | 1752 | 269.5 | 50.1 | 77.8 | 95 | 70 | 48.5 | 177.1 | 95 | 213.3 | 208.6 | 43 | 11.7 | 30 | 0.038 | 104 | 30.1 | 15.401 | 472.8 | 210.1 | 209.6 | 98.3 | 35.7 | 0.724 |  |  | 98.4 | 731.4 | 1.129 | -8 | 53.33 | 97 | 30 | 0.991 | 176.47 | 213 | 8530 | 208.51 | 51.43 | -47 | 16.88 | 43.47 | 40.72 | 45.33 | 25 | 14 | 10 | 22 | 37.65 | 87 | 81
0:29 | 1746 | 267.4 | 48.8 | 77.8 | 95 | 70 | 48.5 | 176.8 | 95 | 212.9 | 208.5 | 43 | 11.7 | 30 | 0.048 | 104 | 30.1 | 15.405 | 472.6 | 209.8 | 209.3 | 98.3 | 35.7 | 0.722 |  |  | 98.4 | 731.4 | 1.123 | -8 | 54.51 | 97 | 30 | 1.009 | 181.96 | 215 | 9070 | 208.19 | 53.82 | -47.06 | 17 | 43.48 | 40.79 | 45.33 | 25 | 14 | 10 | 22 | 37.65 | 99 | 81
0:29 | 1743 | 265.5 | 48 | 77.8 | 94.9 | 70 | 48.5 | 176.8 | 95 | 212.8 | 208.8 | 43 | 11.7 | 30 | 0.05 | 104 | 30.1 | 15.399 | 472.1 | 210 | 209.5 | 98.3 | 35.7 | 0.722 |  |  | 98.4 | 731.4 | 1.12 | -8 | 60.78 | 97 | 30 | 0.991 | 182.35 | 204 | 8600 | 208.51 | 55.78 | -47.06 | 17.06 | 43.49 | 40.82 | 45.33 | 25 | 14 | 10 | 22 | 38.04 | 92 | 82
0:29 | 1750 | 267.3 | 49.3 | 77.8 | 95 | 70 | 48.5 | 176.8 | 95 | 212.8 | 208.7 | 43 | 11.7 | 30 | 0.049 | 104 | 30.1 | 15.416 | 471.2 | 209.9 | 209.4 | 98.3 | 35.7 | 0.723 |  |  | 98.4 | 731.5 | 1.124 | -8 | 56.86 | 97 | 30 | 0.987 | 182.75 | 214 | 8700 | 208.51 | 55.28 | -46.94 | 17.12 | 43.58 | 40.72 | 45.33 | 25 | 14 | 10 | 22 | 38.04 | 89 | 85
0:29 | 1747 | 267.5 | 49.2 | 77.8 | 95 | 70 | 48.5 | 176.9 | 94.9 | 212.9 | 208.7 | 43 | 11.7 | 30 | 0.051 | 104 | 30.1 | 15.402 | 471 | 210 | 209.5 | 98.3 | 35.7 | 0.724 |  |  | 98.4 | 731.5 | 1.132 | -8 | 54.51 | 97 | 30 | 0.999 | 183.53 | 203 | 8850 | 206.58 | 52.84 | -46.94 | 16.81 | 43.48 | 40.84 | 45.23 | 25 | 14 | 10 | 22 | 37.65 | 94 | 82
0:29 | 1743 | 265.8 | 48.1 | 77.8 | 95 | 70 | 48.5 | 176.7 | 94.9 | 212.8 | 208.5 | 43 | 11.7 | 30 | 0.058 | 103.9 | 30.1 | 15.409 | 471.4 | 209.6 | 209.1 | 98.3 | 35.7 | 0.721 |  |  | 98.4 | 731.6 | 1.128 | -8 | 59.61 | 97 | 30 | 0.989 | 183.53 | 202 | 7920 | 206.26 | 54.98 | -46.75 | 16.75 | 43.45 | 40.88 | 45.33 | 25 | 14 | 10 | 22 | 37.65 | 91 | 83
0:29 | 1750 | 268.3 | 48.8 | 77.8 | 95 | 70 | 48.5 | 177.5 | 94.9 | 213.7 | 208.2 | 42.9 | 11.7 | 30 | 0.054 | 103.9 | 30.1 | 15.352 | 472.1 | 209.4 | 208.9 | 98.3 | 35.7 | 0.722 |  |  | 98.4 | 731.7 | 1.132 | -8 | 54.51 | 97 | 30 | 1.007 | 182.35 | 212 | 8990 | 209.18 | 55.08 | -46.75 | 16.75 | 43.53 | 40.95 | 45.23 | 25 | 14 | 10 | 22 | 38.04 | 90 | 82
0:29 | 1748 | 267.7 | 48.8 | 77.8 | 95 | 70 | 48.6 | 177.4 | 94.9 | 213.6 | 208.3 | 42.9 | 11.7 | 30 | 0.055 | 104 | 30.1 | 15.287 | 472.1 | 209.4 | 208.9 | 98.3 | 35.7 | 0.72 |  |  | 98.4 | 731.7 | 1.126 | -8 | 58.43 | 97 | 30 | 0.998 | 182.75 | 203 | 8120 | 207.57 | 54.88 | -46.81 | 16.94 | 43.47 | 40.96 | 45.23 | 25 | 14 | 10 | 22 | 38.04 | 86 | 81
0:29 | 1747 | 266.9 | 48 | 77.8 | 95 | 70 | 48.6 | 177.1 | 94.9 | 213.1 | 208.4 | 42.9 | 11.7 | 30 | 0.05 | 104 | 30.1 | 15.271 | 472.5 | 209.4 | 208.9 | 98.3 | 35.7 | 0.721 |  |  | 98.4 | 731.6 | 1.14 | -8 | 59.61 | 97 | 30 | 0.998 | 183.14 | 203 | 9290 | 208.51 | 55.01 | -47 | 16.94 | 43.61 | 40.95 | 45.23 | 25 | 14 | 10 | 22 | 38.04 | 88 | 84
0:29 | 1753 | 268.7 | 49.9 | 77.8 | 95 | 70 | 48.6 | 176.8 | 94.9 | 212.8 | 208.5 | 42.9 | 11.7 | 30 | 0.039 | 104 | 30.1 | 15.264 | 472 | 209.8 | 209.3 | 98.3 | 35.7 | 0.722 |  |  | 98.4 | 731.6 | 1.125 | -8 | 56.86 | 97 | 30 | 1.003 | 183.53 | 212 | 8210 | 208.83 | 53.12 | -47 | 17.25 | 43.55 | 40.99 | 45.23 | 25 | 14 | 10 | 22 | 37.65 | 95 | 82
0:29 | 1755 | 269.7 | 50.4 | 77.8 | 94.9 | 70 | 48.6 | 176.5 | 94.9 | 212.6 | 208.4 | 42.9 | 11.7 | 30 | 0.039 | 104 | 30.1 | 15.327 | 472.3 | 209.7 | 209.3 | 98.3 | 35.7 | 0.724 |  |  | 98.4 | 731.6 | 1.121 | -8 | 56.08 | 97 | 30 | 0.998 | 180.39 | 204 | 8850 | 207.89 | 53.7 | -47.12 | 16.75 | 43.19 | 40.95 | 45.33 | 25 | 14 | 10 | 22 | 37.65 | 90 | 84
0:29 | 1747 | 269 | 48.6 | 77.8 | 94.9 | 70 | 48.6 | 176.5 | 94.9 | 212.4 | 208.4 | 43 | 11.7 | 30 | 0.04 | 104 | 30.1 | 15.398 | 472.3 | 209.7 | 209.2 | 98.3 | 35.7 | 0.724 |  |  | 98.4 | 731.5 | 1.12 | -8 | 52.55 | 97 | 29 | 0.989 | 183.14 | 214 | 9580 | 211.11 | 54.05 | -46.94 | 17.19 | 43.44 | 40.89 | 45.33 | 25 | 14 | 10 | 22 | 37.65 | 96 | 84
0:29 | 1750 | 269.6 | 49 | 77.8 | 94.9 | 70 | 48.6 | 176.4 | 94.9 | 212.4 | 208.7 | 43 | 11.7 | 30 | 0.043 | 104 | 30.1 | 15.429 | 473.2 | 210 | 209.5 | 98.3 | 35.7 | 0.724 |  |  | 98.4 | 731.5 | 1.128 | -8 | 56.47 | 97 | 30 | 1.004 | 183.53 | 214 | 8950 | 208.51 | 54.03 | -47.19 | 17.19 | 43.22 | 41.02 | 45.44 | 25 | 14 | 10 | 22 | 37.65 | 94 | 82
0:29 | 1751 | 270.4 | 49.4 | 77.8 | 94.9 | 70 | 48.6 | 176.4 | 94.9 | 212.5 | 208.5 | 43 | 11.7 | 30 | 0.04 | 104 | 30.1 | 15.477 | 472.5 | 209.8 | 209.4 | 98.3 | 35.7 | 0.725 |  |  | 98.4 | 731.5 | 1.12 | -8 | 58.43 | 97 | 29 | 1.002 | 183.14 | 203 | 8260 | 206.26 | 54.1 | -46.94 | 16.94 | 43.57 | 40.76 | 45.55 | 25 | 14 | 10 | 22 | 37.65 | 94 | 84
0:29 | 1751 | 268.4 | 49.3 | 77.8 | 94.9 | 70 | 48.6 | 176.2 | 94.9 | 212.1 | 208.3 | 43 | 11.7 | 30 | 0.046 | 104 | 30.1 | 15.455 | 471.9 | 209.5 | 209 | 98.3 | 35.7 | 0.722 |  |  | 98.4 | 731.4 | 1.115 | -8 | 59.61 | 97 | 30 | 0.997 | 182.35 | 212 | 8800 | 209.5 | 55.11 | -47.19 | 17.06 | 43.38 | 40.82 | 45.55 | 25 | 14 | 10 | 22 | 38.04 | 93 | 82
0:29 | 1753 | 269.1 | 49.8 | 77.8 | 94.9 | 70 | 48.6 | 176.2 | 94.9 | 212.1 | 208.7 | 43 | 11.7 | 30 | 0.039 | 104 | 30.1 | 15.415 | 472.2 | 210 | 209.5 | 98.3 | 35.7 | 0.725 |  |  | 98.4 | 731.4 | 1.129 | -8 | 49.02 | 97 | 30 | 1.016 | 183.92 | 205 | 8870 | 209.82 | 54.2 | -47.06 | 17.25 | 42.9 | 40.69 | 45.44 | 25 | 14 | 10 | 22 | 37.65 | 98 | 79
0:29 | 1752 | 269 | 50 | 77.8 | 94.9 | 70 | 48.6 | 176.3 | 94.9 | 212.2 | 208.5 | 43 | 11.7 | 30 | 0.035 | 104 | 30.1 | 15.432 | 472.2 | 210.1 | 209.6 | 98.3 | 35.7 | 0.726 |  |  | 98.4 | 731.2 | 1.121 | -8 | 52.16 | 97 | 30 | 1.021 | 176.86 | 212 | 8040 | 208.51 | 56.3 | -46.94 | 16.75 | 43.5 | 40.77 | 45.33 | 25 | 14 | 10 | 22 | 38.04 | 94 | 84
0:29 | 1753 | 270.1 | 49.3 | 77.8 | 94.9 | 70 | 48.6 | 176.3 | 94.9 | 212.4 | 208.8 | 43.1 | 11.7 | 30 | 0.03 | 104 | 30.1 | 15.404 | 473.7 | 210.3 | 209.8 | 98.3 | 35.7 | 0.726 |  |  | 98.4 | 731.2 | 1.13 | -8 | 55.29 | 97 | 30 | 1.021 | 183.53 | 204 | 8950 | 209.5 | 54.03 | -46.94 | 16.88 | 43.48 | 40.77 | 45.55 | 25 | 14 | 10 | 22 | 38.04 | 94 | 80
0:29 | 1753 | 270 | 49.8 | 77.8 | 94.9 | 70 | 48.6 | 176.2 | 94.9 | 212.2 | 208.8 | 43.1 | 11.7 | 30 | 0.031 | 104 | 30.1 | 15.412 | 473.9 | 210.2 | 209.7 | 98.3 | 35.7 | 0.727 |  |  | 98.4 | 731.2 | 1.121 | -8 | 56.47 | 97 | 30 | 1.027 | 180 | 204 | 8600 | 209.5 | 54.35 | -47.19 | 17.12 | 43.59 | 40.9 | 45.64 | 25 | 14 | 10 | 22 | 37.65 | 93 | 84
0:29 | 1750 | 269.7 | 49 | 77.8 | 95 | 70 | 48.6 | 176.4 | 94.9 | 212.5 | 208.9 | 43.2 | 11.7 | 30 | 0.035 | 104 | 30.1 | 15.46 | 474.3 | 210.3 | 209.8 | 98.3 | 35.7 | 0.726 |  |  | 98.4 | 731.1 | 1.123 | -8 | 52.94 | 97 | 30 | 0.994 | 183.92 | 215 | 8410 | 208.83 | 54.16 | -46.94 | 17 | 43.37 | 40.73 | 45.64 | 25 | 14 | 10 | 22 | 37.65 | 95 | 85
0:29 | 1753 | 269.3 | 49.7 | 77.8 | 95.1 | 70 | 48.6 | 176.3 | 94.9 | 212.4 | 208.7 | 43.1 | 11.7 | 30 | 0.047 | 104 | 30.1 | 15.446 | 473.6 | 209.9 | 209.4 | 98.3 | 35.7 | 0.725 |  |  | 98.4 | 731.1 | 1.123 | -8 | 57.25 | 97 | 30 | 0.995 | 183.14 | 202 | 9900 | 207.24 | 53.57 | -47.19 | 16.81 | 43.15 | 40.8 | 45.55 | 25 | 14 | 10 | 22 | 38.04 | 92 | 83
0:29 | 1747 | 268.1 | 49.3 | 77.8 | 95 | 70 | 48.6 | 176.3 | 94.9 | 212.3 | 208.8 | 43.1 | 11.8 | 30 | 0.05 | 104 | 30.1 | 15.303 | 474 | 209.8 | 209.3 | 98.3 | 35.7 | 0.725 |  |  | 98.4 | 731.2 | 1.128 | -8 | 60 | 97 | 30 | 0.995 | 183.53 | 213 | 8480 | 208.51 | 53.75 | -46.88 | 17.12 | 43.56 | 40.69 | 45.44 | 25 | 14 | 10 | 22 | 37.65 | 91 | 82
0:29 | 1745 | 266.3 | 48.7 | 77.8 | 95 | 70 | 48.6 | 176.2 | 94.9 | 212.1 | 208.9 | 43.1 | 11.7 | 30 | 0.054 | 104 | 30.1 | 15.275 | 474.5 | 210 | 209.5 | 98.3 | 35.7 | 0.722 |  |  | 98.4 | 731.3 | 1.123 | -8 | 57.25 | 97 | 30 | 0.99 | 183.14 | 203 | 8290 | 209.18 | 53.7 | -46.94 | 17.12 | 43.12 | 40.82 | 45.44 | 25 | 14 | 10 | 22 | 37.65 | 92 | 79
0:29 | 1744 | 266.3 | 47.9 | 77.8 | 95 | 70 | 48.6 | 176.1 | 94.9 | 212 | 208.8 | 43 | 11.8 | 30 | 0.058 | 104 | 30.1 | 15.263 | 474.7 | 209.8 | 209.3 | 98.3 | 35.7 | 0.722 |  |  | 98.4 | 731.4 | 1.115 | -8 | 60.39 | 97 | 30 | 1.014 | 183.14 | 203 | 8650 | 207.57 | 54.32 | -46.69 | 16.81 | 43.47 | 40.64 | 45.33 | 25 | 14 | 10 | 22 | 38.04 | 93 | 82
0:29 | 1747 | 266.8 | 48.8 | 77.8 | 95 | 70 | 48.6 | 176.4 | 94.9 | 212.4 | 208.6 | 43 | 11.8 | 30 | 0.058 | 104 | 30.1 | 15.217 | 474.8 | 209.6 | 209.1 | 98.3 | 35.7 | 0.721 |  |  | 98.4 | 731.5 | 1.124 | -8 | 60 | 97 | 30 | 1.013 | 183.14 | 215 | 8040 | 208.19 | 54.28 | -46.75 | 16.94 | 43.47 | 40.84 | 45.23 | 25 | 14 | 10 | 22 | 37.65 | 93 | 81
0:29 | 1746 | 266.5 | 48.5 | 77.8 | 95 | 70 | 48.6 | 176.5 | 94.9 | 212.4 | 208.6 | 43 | 11.8 | 30 | 0.058 | 104 | 30.1 | 15.243 | 474.1 | 209.6 | 209.1 | 98.3 | 35.6 | 0.72 |  |  | 98.4 | 731.5 | 1.122 | -8 | 58.43 | 97 | 30 | 0.992 | 183.53 | 213 | 8360 | 208.19 | 53.57 | -46.88 | 16.81 | 43.66 | 40.79 | 45.12 | 25 | 14 | 10 | 22 | 38.04 | 96 | 80
0:29 | 1752 | 268 | 49.2 | 77.8 | 95 | 70 | 48.6 | 176.5 | 94.9 | 212.5 | 208.4 | 42.9 | 11.8 | 30 | 0.055 | 104 | 30.1 | 15.33 | 475 | 209.6 | 209.1 | 98.3 | 35.7 | 0.72 |  |  | 98.4 | 731.6 | 1.139 | -8 | 59.22 | 97 | 30 | 0.994 | 181.57 | 211 | 9090 | 207.89 | 53.8 | -46.88 | 16.81 | 43.49 | 40.88 | 45.12 | 25 | 14 | 10 | 22 | 38.04 | 97 | 80
0:29 | 1752 | 268.9 | 49.6 | 77.8 | 95 | 70 | 48.6 | 176.5 | 94.9 | 212.6 | 208.2 | 42.9 | 11.8 | 30 | 0.051 | 104 | 30.1 | 15.384 | 474.5 | 209.5 | 209 | 98.3 | 35.7 | 0.721 |  |  | 98.4 | 731.7 | 1.12 | -8 | 54.51 | 97 | 30 | 0.992 | 182.75 | 204 | 8680 | 206.58 | 53.62 | -46.88 | 17.06 | 43.59 | 40.94 | 45.12 | 25 | 14 | 10 | 22 | 37.65 | 91 | 82
0:29 | 1749 | 267.7 | 49 | 77.8 | 95 | 70 | 48.6 | 176.3 | 94.9 | 212.4 | 208.1 | 43 | 11.8 | 30 | 0.05 | 104 | 30.1 | 15.39 | 474.4 | 209.3 | 208.9 | 98.3 | 35.7 | 0.72 |  |  | 98.4 | 731.7 | 1.128 | -8 | 58.43 | 97 | 30 | 1.006 | 182.35 | 212 | 8990 | 209.82 | 54.35 | -47.06 | 17 | 43.66 | 40.91 | 45.23 | 25 | 14 | 10 | 22 | 38.04 | 90 | 81
0:29 | 1747 | 268.2 | 48.4 | 77.8 | 95 | 70 | 48.6 | 176.3 | 94.9 | 212.3 | 208.1 | 43 | 11.8 | 30 | 0.052 | 104 | 30.1 | 15.336 | 474.5 | 209.3 | 208.8 | 98.3 | 35.6 | 0.721 |  |  | 98.4 | 731.8 | 1.131 | -8 | 56.47 | 97 | 30 | 0.997 | 182.75 | 203 | 7870 | 207.24 | 53.79 | -47 | 17.06 | 43.45 | 40.77 | 45.23 | 25 | 14 | 10 | 22 | 38.04 | 93 | 81
0:29 | 1748 | 266.7 | 49 | 77.7 | 95 | 70 | 48.6 | 176.5 | 94.9 | 212.6 | 208.5 | 42.9 | 11.8 | 30 | 0.054 | 104 | 30.1 | 15.286 | 474.6 | 209.5 | 209 | 98.3 | 35.6 | 0.718 |  |  | 98.4 | 731.8 | 1.132 | -8 | 60.39 | 97 | 30 | 0.991 | 183.14 | 204 | 8260 | 206.26 | 53.86 | -47.12 | 17 | 43.33 | 40.87 | 45.23 | 25 | 14 | 10 | 22 | 38.04 | 95 | 82
0:29 | 1750 | 268.6 | 49.1 | 77.7 | 95 | 70 | 48.6 | 176.6 | 94.9 | 212.6 | 208.4 | 42.9 | 11.8 | 30 | 0.05 | 104 | 30.1 | 15.29 | 474 | 209.5 | 209 | 98.3 | 35.6 | 0.722 |  |  | 98.4 | 731.9 | 1.122 | -8 | 58.04 | 97 | 29 | 1 | 183.14 | 214 | 8210 | 208.51 | 54.78 | -46.94 | 17.06 | 43.65 | 40.84 | 45.12 | 25 | 14 | 10 | 22 | 38.04 | 98 | 82
0:29 | 1747 | 267.9 | 49.1 | 77.7 | 95 | 70 | 48.6 | 176.9 | 95 | 213 | 208.4 | 42.9 | 11.8 | 30 | 0.047 | 104 | 30.1 | 15.289 | 474.2 | 209.6 | 209.1 | 98.3 | 35.6 | 0.721 |  |  | 98.4 | 731.9 | 1.131 | -8 | 58.04 | 97 | 30 | 0.993 | 183.14 | 202 | 9850 | 207.24 | 54.34 | -47 | 16.88 | 43.29 | 40.77 | 45.23 | 25 | 14 | 10 | 22 | 37.65 | 93 | 81
0:29 | 1756 | 270.8 | 49.6 | 77.7 | 95 | 70 | 48.6 | 177.1 | 94.9 | 213.4 | 208.4 | 42.9 | 11.8 | 30 | 0.04 | 104 | 30.1 | 15.276 | 473.4 | 209.8 | 209.3 | 98.3 | 35.6 | 0.723 |  |  | 98.4 | 731.9 | 1.12 | -8 | 49.8 | 97 | 29 | 0.99 | 183.92 | 203 | 8070 | 211.43 | 53.86 | -46.88 | 16.94 | 43.73 | 40.77 | 45.23 | 25 | 14 | 10 | 22 | 37.65 | 89 | 82
0:29 | 1755 | 271.6 | 49.9 | 77.7 | 94.9 | 70 | 48.6 | 177 | 94.9 | 213.3 | 208.1 | 43 | 11.8 | 30 | 0.039 | 104 | 30.1 | 15.324 | 473.7 | 209.7 | 209.3 | 98.3 | 35.6 | 0.724 |  |  | 98.4 | 731.8 | 1.13 | -8 | 49.8 | 97 | 29 | 0.987 | 183.14 | 211 | 8310 | 209.82 | 52.92 | -47.19 | 16.75 | 43.32 | 40.78 | 45.23 | 25 | 14 | 10 | 22 | 37.65 | 94 | 83
0:29 | 1748 | 266.9 | 49 | 77.7 | 94.9 | 70 | 48.6 | 177.3 | 94.9 | 213.6 | 208.1 | 43 | 11.8 | 30 | 0.051 | 104 | 30.1 | 15.41 | 474.2 | 209.4 | 208.9 | 98.3 | 35.6 | 0.72 |  |  | 98.4 | 731.7 | 1.129 | -8 | 59.22 | 97 | 30 | 0.994 | 182.75 | 202 | 8290 | 207.89 | 54.77 | -47.12 | 16.88 | 43.2 | 40.62 | 45.33 | 25 | 14 | 10 | 22 | 38.04 | 95 | 82
0:29 | 1750 | 268 | 49.2 | 77.7 | 95 | 70 | 48.6 | 177.4 | 94.9 | 213.7 | 208.4 | 43 | 11.8 | 30 | 0.052 | 104 | 30.1 | 15.378 | 474.4 | 209.6 | 209.1 | 98.3 | 35.6 | 0.72 |  |  | 98.4 | 731.7 | 1.127 | -8 | 58.82 | 97 | 29 | 0.996 | 182.75 | 213 | 8510 | 208.19 | 53.83 | -46.94 | 16.88 | 43.28 | 40.78 | 45.23 | 25 | 14 | 10 | 22 | 37.65 | 92 | 80
0:29 | 1748 | 266.9 | 48.9 | 77.7 | 95 | 70 | 48.6 | 177.2 | 94.9 | 213.4 | 208.7 | 43 | 11.8 | 30 | 0.048 | 104 | 30.1 | 15.342 | 474.5 | 210 | 209.5 | 98.3 | 35.6 | 0.723 |  |  | 98.4 | 731.7 | 1.125 | -8 | 51.76 | 97 | 30 | 0.992 | 183.53 | 213 | 8310 | 206.9 | 54.21 | -46.94 | 16.94 | 43.42 | 40.74 | 45.33 | 25 | 14 | 10 | 22 | 38.04 | 99 | 79
0:29 | 1751 | 269.5 | 49 | 77.8 | 95 | 70 | 48.6 | 177.3 | 94.9 | 213.6 | 208.7 | 43 | 11.8 | 30 | 0.039 | 104 | 30.1 | 15.324 | 474.2 | 210.2 | 209.8 | 98.3 | 35.6 | 0.725 |  |  | 98.4 | 731.7 | 1.126 | -8 | 50.98 | 97 | 30 | 0.991 | 177.25 | 204 | 9290 | 209.5 | 53.34 | -47 | 17.06 | 43.25 | 40.68 | 45.23 | 25 | 14 | 10 | 22 | 37.65 | 91 | 81
0:29 | 1754 | 270.9 | 50 | 77.8 | 95 | 70 | 48.6 | 177.1 | 94.9 | 213.4 | 208.5 | 43 | 11.8 | 30 | 0.045 | 104 | 30.1 | 15.424 | 473 | 209.9 | 209.4 | 98.3 | 35.6 | 0.725 |  |  | 98.4 | 731.7 | 1.119 | -8 | 57.65 | 97 | 30 | 1.002 | 182.75 | 214 | 9020 | 208.83 | 54.06 | -46.88 | 16.62 | 43.46 | 40.81 | 45.33 | 25 | 14 | 10 | 22 | 37.65 | 93 | 78
0:29 | 1745 | 268.3 | 48.6 | 77.7 | 95 | 70 | 48.6 | 177.1 | 94.9 | 213.2 | 208.4 | 43 | 11.8 | 30 | 0.054 | 104 | 30.1 | 15.478 | 473.2 | 209.5 | 209 | 98.3 | 35.6 | 0.724 |  |  | 98.4 | 731.6 | 1.127 | -8 | 60.39 | 97 | 30 | 0.991 | 182.75 | 204 | 8750 | 206.26 | 53.94 | -46.88 | 16.81 | 43.33 | 40.85 | 45.33 | 25 | 14 | 10 | 22 | 37.65 | 93 | 81
0:30 | 1750 | 267.3 | 49.5 | 77.8 | 95 | 70 | 48.6 | 176.8 | 94.9 | 212.9 | 208.2 | 42.9 | 11.8 | 30 | 0.058 | 103.9 | 30.1 | 15.36 | 474.4 | 209.3 | 208.8 | 98.3 | 35.6 | 0.722 |  |  | 98.4 | 731.6 | 1.128 | -8 | 59.61 | 97 | 30 | 0.998 | 182.35 | 202 | 8650 | 207.24 | 53.56 | -46.81 | 17.12 | 43.47 | 40.79 | 45.23 | 25 | 14 | 10 | 22 | 38.04 | 92 | 81
0:30 | 1750 | 269.4 | 48.4 | 77.8 | 95 | 70 | 48.6 | 176.8 | 94.9 | 213 | 208 | 42.9 | 11.8 | 30 | 0.057 | 103.9 | 30.1 | 15.248 | 475.1 | 209.2 | 208.7 | 98.3 | 35.6 | 0.722 |  |  | 98.4 | 731.5 | 1.132 | -8 | 57.65 | 97 | 30 | 0.995 | 182.75 | 211 | 8950 | 209.82 | 54.76 | -46.75 | 16.94 | 43.42 | 40.84 | 45.23 | 25 | 14 | 10 | 22 | 37.65 | 99 | 79
0:30 | 1748 | 267.6 | 48.5 | 77.8 | 95 | 70 | 48.6 | 176.7 | 94.9 | 212.8 | 208.1 | 42.9 | 11.8 | 30 | 0.058 | 103.9 | 30.1 | 15.301 | 475.5 | 209.2 | 208.7 | 98.3 | 35.6 | 0.72 |  |  | 98.4 | 731.5 | 1.128 | -8 | 58.82 | 97 | 30 | 0.994 | 182.35 | 203 | 7900 | 206.58 | 54.44 | -46.81 | 16.81 | 43.54 | 40.84 | 45.23 | 25 | 14 | 10 | 22 | 38.04 | 94 | 83
0:30 | 1751 | 267.8 | 49.5 | 77.8 | 95 | 70 | 48.6 | 176.6 | 94.9 | 212.6 | 208.6 | 42.9 | 11.8 | 30 | 0.056 | 104 | 30.1 | 15.329 | 475.5 | 209.6 | 209.1 | 98.3 | 35.6 | 0.721 |  |  | 98.4 | 731.4 | 1.126 | -8 | 60.39 | 97 | 30 | 0.994 | 183.14 | 203 | 8040 | 207.89 | 53.77 | -46.88 | 17 | 43.47 | 40.86 | 45.12 | 25 | 14 | 10 | 22 | 38.04 | 93 | 82
0:30 | 1753 | 269.5 | 49.5 | 77.8 | 95 | 70 | 48.6 | 176.7 | 94.9 | 212.8 | 208.8 | 42.8 | 11.8 | 30 | 0.049 | 104 | 30.1 | 15.36 | 475.7 | 209.9 | 209.4 | 98.3 | 35.6 | 0.722 |  |  | 98.4 | 731.5 | 1.126 | -8 | 60.39 | 97 | 30 | 0.996 | 183.14 | 213 | 8580 | 211.11 | 53.7 | -47 | 16.81 | 43.37 | 40.88 | 45.12 | 25 | 14 | 10 | 22 | 37.65 | 90 | 83
0:30 | 1750 | 268 | 49.5 | 77.8 | 95 | 70 | 48.5 | 176.5 | 94.9 | 212.5 | 208.5 | 42.8 | 11.8 | 30 | 0.051 | 104 | 30.1 | 15.453 | 475.8 | 209.8 | 209.3 | 98.3 | 35.6 | 0.722 |  |  | 98.4 | 731.5 | 1.121 | -8 | 57.25 | 97 | 30 | 0.996 | 182.75 | 203 | 9160 | 206.9 | 56.26 | -46.81 | 17 | 43.52 | 40.84 | 45.12 | 25 | 14 | 10 | 22 | 37.65 | 93 | 81
0:30 | 1754 | 270.9 | 50 | 77.8 | 95 | 70 | 48.5 | 177 | 94.9 | 213.2 | 208.3 | 42.9 | 11.8 | 30 | 0.042 | 104 | 30.1 | 15.474 | 476.2 | 209.9 | 209.4 | 98.3 | 35.6 | 0.724 |  |  | 98.4 | 731.5 | 1.126 | -8 | 50.59 | 97 | 29 | 0.999 | 183.14 | 212 | 9210 | 208.51 | 54.12 | -46.94 | 17 | 43.58 | 41.04 | 45.23 | 25 | 14 | 10 | 22 | 38.04 | 93 | 79
0:30 | 1747 | 267.1 | 48.9 | 77.8 | 95 | 70 | 48.5 | 176.7 | 94.9 | 212.7 | 208.2 | 42.9 | 11.8 | 30 | 0.051 | 104 | 30.1 | 15.489 | 475.3 | 209.5 | 209.1 | 98.3 | 35.6 | 0.721 |  |  | 98.4 | 731.5 | 1.122 | -8 | 56.47 | 97 | 30 | 1.008 | 181.96 | 214 | 7770 | 209.5 | 55.04 | -46.81 | 17.12 | 43.62 | 40.79 | 45.23 | 25 | 14 | 10 | 22 | 37.65 | 98 | 84
0:30 | 1750 | 269.3 | 49.1 | 77.8 | 95 | 70 | 48.5 | 176.6 | 94.9 | 212.7 | 208.4 | 42.9 | 11.8 | 30 | 0.047 | 104 | 30.1 | 15.378 | 474.8 | 209.6 | 209.1 | 98.3 | 35.6 | 0.723 |  |  | 98.4 | 731.5 | 1.126 | -8 | 59.61 | 97 | 30 | 0.992 | 183.53 | 204 | 8360 | 206.58 | 53.67 | -47 | 16.94 | 43.71 | 41.08 | 45.23 | 25 | 14 | 10 | 22 | 37.65 | 92 | 83
0:30 | 1753 | 268.6 | 49.9 | 77.7 | 95 | 70 | 48.5 | 176.4 | 94.9 | 212.4 | 208.5 | 42.9 | 11.8 | 30 | 0.046 | 104 | 30.1 | 15.401 | 474.8 | 209.9 | 209.4 | 98.3 | 35.7 | 0.721 |  |  | 98.4 | 731.5 | 1.125 | -8 | 54.51 | 97 | 30 | 0.998 | 183.53 | 214 | 8920 | 208.83 | 55.34 | -47.06 | 17.25 | 43.31 | 40.92 | 45.23 | 25 | 14 | 10 | 22 | 38.04 | 91 | 87
0:30 | 1755 | 271.3 | 50.1 | 77.7 | 95 | 70 | 48.5 | 176.6 | 94.9 | 212.7 | 208.1 | 43 | 11.8 | 30 | 0.041 | 104 | 30.1 | 15.441 | 475.1 | 209.7 | 209.2 | 98.3 | 35.7 | 0.725 |  |  | 98.3 | 731.5 | 1.123 | -8 | 50.2 | 97 | 30 | 0.997 | 182.75 | 211 | 8870 | 209.5 | 52.89 | -46.94 | 16.94 | 43.65 | 40.89 | 45.33 | 25 | 14 | 10 | 22 | 37.65 | 93 | 86
0:30 | 1748 | 267.5 | 49.8 | 77.7 | 95 | 70 | 48.5 | 176.4 | 94.9 | 212.4 | 208.3 | 43 | 11.8 | 30 | 0.051 | 104 | 30.1 | 15.487 | 475.5 | 209.5 | 209.1 | 98.3 | 35.6 | 0.721 |  |  | 98.3 | 731.4 | 1.118 | -8 | 58.43 | 97 | 30 | 0.99 | 182.35 | 202 | 7990 | 209.18 | 55.69 | -46.81 | 17.06 | 43.66 | 41.01 | 45.33 | 25 | 14 | 10 | 22 | 38.04 | 90 | 82
0:30 | 1760 | 271.5 | 51 | 77.7 | 95 | 70 | 48.5 | 176.4 | 94.9 | 212.4 | 208.6 | 43 | 11.8 | 30 | 0.038 | 104 | 30.1 | 15.453 | 475.2 | 210 | 209.5 | 98.3 | 35.7 | 0.724 |  |  | 98.3 | 731.3 | 1.121 | -8 | 50.98 | 97 | 30 | 0.992 | 183.53 | 213 | 8480 | 211.11 | 53.52 | -47.31 | 17.12 | 42.93 | 40.83 | 45.33 | 25 | 14 | 10 | 22 | 37.65 | 95 | 80
0:30 | 1748 | 270.9 | 49.1 | 77.7 | 94.9 | 70 | 48.5 | 176.6 | 94.9 | 212.7 | 208.2 | 43 | 11.8 | 30 | 0.037 | 104 | 30.1 | 15.48 | 476.4 | 209.9 | 209.4 | 98.3 | 35.7 | 0.725 |  |  | 98.3 | 731.2 | 1.126 | -8 | 50.98 | 97 | 30 | 1 | 182.75 | 212 | 8120 | 208.19 | 53.49 | -46.81 | 17.06 | 43.46 | 40.69 | 45.44 | 25 | 14 | 10 | 22 | 37.65 | 97 | 84
0:30 | 1745 | 267.4 | 48.2 | 77.7 | 95 | 70 | 48.5 | 176.3 | 94.9 | 212.3 | 208.4 | 43 | 11.8 | 30 | 0.048 | 104 | 30.1 | 15.505 | 476.6 | 209.7 | 209.2 | 98.3 | 35.7 | 0.722 |  |  | 98.4 | 731.2 | 1.131 | -8 | 59.61 | 97 | 30 | 0.992 | 182.75 | 213 | 8680 | 207.57 | 54.94 | -47.12 | 17.06 | 43.33 | 40.78 | 45.44 | 25 | 14 | 10 | 22 | 38.04 | 94 | 85
0:30 | 1755 | 267 | 50.7 | 77.7 | 95 | 70 | 48.5 | 176.8 | 94.9 | 213 | 208.8 | 43 | 11.8 | 30 | 0.05 | 104 | 30.1 | 15.432 | 476 | 210 | 209.5 | 98.3 | 35.7 | 0.721 |  |  | 98.4 | 731.3 | 1.132 | -8 | 53.33 | 97 | 30 | 0.994 | 182.35 | 203 | 9240 | 209.18 | 53.74 | -47.06 | 17.19 | 43.45 | 40.7 | 45.44 | 25 | 14 | 10 | 22 | 38.04 | 92 | 81
0:30 | 1756 | 271.8 | 49.8 | 77.8 | 95 | 70 | 48.5 | 177.5 | 94.9 | 213.9 | 208.5 | 43 | 11.8 | 30 | 0.036 | 104 | 30.1 | 15.393 | 475.9 | 210.1 | 209.6 | 98.3 | 35.7 | 0.727 |  |  | 98.4 | 731.4 | 1.122 | -8 | 50.98 | 97 | 30 | 0.995 | 183.14 | 213 | 8900 | 208.19 | 53.93 | -47.12 | 16.88 | 43.36 | 40.76 | 45.44 | 25 | 14 | 10 | 22 | 37.65 | 93 | 81
0:30 | 1744 | 267.9 | 48.2 | 77.8 | 95 | 70 | 48.5 | 177.5 | 94.9 | 213.8 | 208.6 | 43 | 11.8 | 30 | 0.047 | 104 | 30.2 | 15.466 | 474.5 | 210 | 209.5 | 98.3 | 35.7 | 0.724 |  |  | 98.4 | 731.4 | 1.119 | -8 | 55.69 | 97 | 30 | 1.001 | 182.75 | 213 | 8600 | 206.9 | 53.95 | -47.12 | 16.75 | 43.34 | 40.79 | 45.44 | 25 | 14 | 10 | 22 | 37.65 | 95 | 80
0:30 | 1746 | 266.4 | 48.6 | 77.8 | 95 | 70 | 48.6 | 177.4 | 94.9 | 213.6 | 208.9 | 43 | 11.8 | 30 | 0.056 | 104 | 30.1 | 15.432 | 473.9 | 210.2 | 209.7 | 98.3 | 35.7 | 0.722 |  |  | 98.4 | 731.5 | 1.127 | -8 | 60.39 | 97 | 30 | 0.994 | 183.53 | 216 | 9410 | 211.11 | 53.93 | -47.12 | 16.81 | 43.35 | 40.91 | 45.44 | 25 | 14 | 10 | 22 | 38.04 | 92 | 84
0:30 | 1748 | 265.7 | 49.5 | 77.8 | 95 | 70 | 48.6 | 177.1 | 94.9 | 213.3 | 208.7 | 43 | 11.8 | 30 | 0.054 | 104 | 30.2 | 15.379 | 474.6 | 209.9 | 209.4 | 98.3 | 35.7 | 0.723 |  |  | 98.4 | 731.7 | 1.111 | -8 | 58.43 | 97 | 30 | 0.989 | 183.53 | 203 | 8460 | 206.58 | 54.13 | -46.88 | 17 | 43.48 | 40.64 | 45.33 | 25 | 14 | 10 | 22 | 38.04 | 90 | 85
0:30 | 1750 | 268.5 | 48.8 | 77.8 | 95 | 70 | 48.6 | 177.1 | 94.9 | 213.2 | 208.5 | 43 | 11.8 | 30 | 0.056 | 104 | 30.2 | 15.366 | 475.1 | 209.6 | 209.1 | 98.3 | 35.7 | 0.722 |  |  | 98.4 | 731.7 | 1.121 | -8 | 58.04 | 97 | 30 | 0.998 | 183.14 | 212 | 8680 | 209.5 | 53.72 | -46.88 | 16.75 | 43.43 | 40.79 | 45.33 | 25 | 14 | 10 | 22 | 38.04 | 97 | 82
0:30 | 1750 | 268.3 | 49.1 | 77.8 | 95 | 70 | 48.6 | 177 | 94.9 | 213.1 | 208.4 | 43 | 11.8 | 30 | 0.06 | 104 | 30.2 | 15.403 | 475.5 | 209.5 | 209 | 98.3 | 35.7 | 0.722 |  |  | 98.4 | 731.7 | 1.119 | -8 | 60 | 97 | 30 | 0.993 | 183.14 | 213 | 8580 | 206.58 | 53.74 | -46.75 | 16.88 | 43.46 | 40.89 | 45.23 | 25 | 14 | 10 | 22 | 38.04 | 94 | 84
0:30 | 1748 | 267.2 | 49.5 | 77.8 | 95 | 70 | 48.6 | 176.9 | 94.9 | 212.9 | 208.2 | 43 | 11.8 | 30 | 0.061 | 103.9 | 30.1 | 15.358 | 476 | 209.3 | 208.8 | 98.3 | 35.7 | 0.72 |  |  | 98.4 | 731.6 | 1.118 | -8 | 60 | 97 | 30 | 1.002 | 182.75 | 202 | 8160 | 204.97 | 53.69 | -46.94 | 16.88 | 43.44 | 40.81 | 45.23 | 25 | 14 | 10 | 22 | 38.04 | 91 | 81
0:30 | 1754 | 270.4 | 49.7 | 77.8 | 95 | 70 | 48.6 | 176.8 | 94.9 | 212.9 | 208.3 | 42.9 | 11.8 | 30 | 0.052 | 104 | 30.1 | 15.346 | 474.4 | 209.4 | 208.9 | 98.3 | 35.7 | 0.722 |  |  | 98.4 | 731.6 | 1.12 | -8 | 57.25 | 97 | 30 | 0.992 | 182.35 | 215 | 9290 | 208.83 | 53.82 | -46.81 | 17 | 43.49 | 40.76 | 45.23 | 25 | 14 | 10 | 22 | 37.65 | 92 | 82
0:30 | 1749 | 269.4 | 49 | 77.8 | 95 | 70 | 48.6 | 176.8 | 94.9 | 212.9 | 208.4 | 42.9 | 11.8 | 30 | 0.052 | 104 | 30.1 | 15.41 | 473.9 | 209.5 | 209 | 98.3 | 35.7 | 0.721 |  |  | 98.4 | 731.6 | 1.125 | -8 | 57.25 | 97 | 30 | 0.999 | 182.75 | 204 | 9530 | 206.9 | 53.99 | -47 | 17.06 | 43.36 | 40.82 | 45.23 | 25 | 14 | 10 | 22 | 37.65 | 94 | 80
0:30 | 1746 | 266.8 | 48.7 | 77.8 | 95 | 70 | 48.6 | 176.6 | 94.9 | 212.5 | 208.6 | 42.9 | 11.8 | 30 | 0.056 | 104 | 30.1 | 15.368 | 474 | 209.7 | 209.2 | 98.3 | 35.7 | 0.718 |  |  | 98.4 | 731.6 | 1.125 | -8 | 58.82 | 97 | 30 | 1.005 | 183.14 | 203 | 9260 | 207.89 | 53.66 | -46.75 | 17.06 | 43.66 | 40.78 | 45.23 | 25 | 14 | 10 | 22 | 37.65 | 93 | 80
0:30 | 1750 | 267.8 | 49.3 | 77.8 | 95 | 70 | 48.5 | 176.5 | 94.9 | 212.5 | 208.6 | 42.9 | 11.8 | 30 | 0.056 | 104 | 30.1 | 15.324 | 473.5 | 209.6 | 209.1 | 98.3 | 35.7 | 0.718 |  |  | 98.4 | 731.7 | 1.131 | -8 | 59.22 | 97 | 30 | 0.998 | 183.14 | 215 | 8290 | 208.51 | 54.81 | -47.06 | 16.88 | 43.41 | 40.88 | 45.12 | 25 | 14 | 10 | 22 | 37.65 | 93 | 81
0:30 | 1746 | 267.9 | 48.4 | 77.8 | 95 | 70 | 48.5 | 176.5 | 94.9 | 212.6 | 208.6 | 42.9 | 11.8 | 30 | 0.055 | 104 | 30.1 | 15.355 | 473.6 | 209.6 | 209.1 | 98.3 | 35.7 | 0.72 |  |  | 98.3 | 731.8 | 1.131 | -8 | 58.82 | 97 | 30 | 0.997 | 183.14 | 204 | 8410 | 206.26 | 54.86 | -47.06 | 17.19 | 43.47 | 40.86 | 45.23 | 25 | 14 | 10 | 22 | 37.65 | 95 | 82
0:30 | 1747 | 266.9 | 49.3 | 77.8 | 94.9 | 70 | 48.5 | 176.8 | 94.9 | 212.9 | 208.6 | 42.9 | 11.8 | 30 | 0.053 | 104 | 30.1 | 15.372 | 473.4 | 209.7 | 209.2 | 98.3 | 35.7 | 0.72 |  |  | 98.4 | 731.8 | 1.13 | -8 | 60.39 | 97 | 30 | 0.997 | 182.75 | 203 | 9870 | 208.19 | 53.49 | -47 | 17 | 43.58 | 40.88 | 45.23 | 25 | 14 | 10 | 22 | 38.04 | 93 | 83
0:30 | 1748 | 267.3 | 49.3 | 77.8 | 94.9 | 70 | 48.5 | 176.9 | 94.9 | 213 | 208.5 | 42.9 | 11.8 | 30 | 0.051 | 104 | 30.1 | 15.382 | 473.8 | 209.6 | 209.1 | 98.3 | 35.6 | 0.72 |  |  | 98.4 | 731.9 | 1.127 | -8 | 58.43 | 97 | 30 | 0.992 | 183.14 | 212 | 8900 | 208.51 | 53.74 | -46.88 | 16.75 | 43.52 | 40.81 | 45.23 | 25 | 14 | 10 | 22 | 37.65 | 96 | 83
0:30 | 1746 | 265.8 | 48.8 | 77.8 | 95 | 70 | 48.5 | 176.4 | 94.9 | 212.3 | 208.7 | 42.9 | 11.8 | 30 | 0.053 | 103.9 | 30.1 | 15.403 | 473.8 | 209.8 | 209.3 | 98.3 | 35.6 | 0.721 |  |  | 98.4 | 731.9 | 1.128 | -8 | 57.65 | 97 | 30 | 0.999 | 183.53 | 215 | 9160 | 208.83 | 54.84 | -47 | 16.69 | 43.45 | 40.9 | 45.23 | 25 | 14 | 10 | 22 | 38.04 | 97 | 82
0:30 | 1751 | 267.6 | 49.2 | 77.8 | 95 | 70 | 48.5 | 176.3 | 94.9 | 212.3 | 208.7 | 42.9 | 11.8 | 30 | 0.049 | 104 | 30.1 | 15.397 | 473.8 | 210 | 209.5 | 98.3 | 35.6 | 0.722 |  |  | 98.4 | 732 | 1.123 | -8 | 51.37 | 97 | 30 | 1.017 | 183.92 | 203 | 8750 | 206.26 | 54.97 | -46.88 | 16.94 | 43.62 | 40.84 | 45.23 | 25 | 14 | 10 | 22 | 38.04 | 93 | 82
0:30 | 1754 | 269.8 | 49.8 | 77.8 | 95 | 70 | 48.5 | 176.3 | 94.9 | 212.4 | 208.7 | 42.9 | 11.8 | 30 | 0.036 | 104 | 30.1 | 15.371 | 474.2 | 210.3 | 209.8 | 98.3 | 35.6 | 0.723 |  |  | 98.4 | 732.1 | 1.127 | -8 | 47.45 | 97 | 30 | 0.989 | 183.92 | 213 | 7970 | 208.83 | 53.92 | -47 | 17.06 | 43.33 | 40.85 | 45.23 | 25 | 14 | 10 | 22 | 37.65 | 93 | 84
0:30 | 1753 | 270.8 | 49.9 | 77.7 | 95 | 70 | 48.5 | 176.6 | 94.9 | 212.8 | 208.4 | 43 | 11.8 | 30 | 0.035 | 104 | 30.1 | 15.422 | 474.2 | 210 | 209.5 | 98.3 | 35.6 | 0.723 |  |  | 98.4 | 732.1 | 1.126 | -8 | 48.24 | 97 | 30 | 0.988 | 183.14 | 204 | 8330 | 209.5 | 52.76 | -47 | 17.25 | 43.55 | 40.67 | 45.44 | 25 | 14 | 10 | 22 | 37.65 | 96 | 82
0:30 | 1752 | 270.8 | 49.4 | 77.7 | 95 | 70 | 48.5 | 177.3 | 94.9 | 213.7 | 208.6 | 43 | 11.8 | 30 | 0.038 | 104 | 30.1 | 15.487 | 475.3 | 209.9 | 209.4 | 98.3 | 35.6 | 0.723 |  |  | 98.4 | 732 | 1.13 | -8 | 58.82 | 97 | 30 | 1.001 | 183.53 | 215 | 8990 | 208.51 | 53.77 | -47.12 | 16.94 | 43.3 | 40.81 | 45.55 | 25 | 14 | 10 | 22 | 37.65 | 93 | 85
0:30 | 1752 | 270.2 | 49.7 | 77.7 | 95 | 70 | 48.5 | 177.7 | 94.9 | 214.1 | 208.9 | 43 | 11.8 | 30 | 0.042 | 104 | 30.1 | 15.451 | 475.9 | 210 | 209.5 | 98.3 | 35.6 | 0.723 |  |  | 98.3 | 732 | 1.124 | -8 | 59.61 | 97 | 30 | 1.003 | 183.53 | 213 | 8970 | 206.26 | 53.62 | -46.81 | 16.81 | 43.44 | 40.78 | 45.55 | 25 | 14 | 10 | 22 | 37.65 | 92 | 81
0:30 | 1750 | 269 | 49.6 | 77.7 | 95 | 70 | 48.5 | 177.7 | 94.9 | 214.1 | 208.9 | 43 | 11.8 | 30 | 0.043 | 104 | 30.1 | 15.462 | 476.7 | 210 | 209.5 | 98.3 | 35.6 | 0.724 |  |  | 98.3 | 731.9 | 1.116 | -8 | 60 | 97 | 30 | 1.042 | 182.75 | 204 | 7900 | 209.82 | 56.48 | -47 | 17.19 | 43.58 | 40.88 | 45.44 | 25 | 14 | 10 | 22 | 38.04 | 92 | 82
0:30 | 1756 | 270.6 | 50.2 | 77.7 | 95 | 70 | 48.5 | 177.8 | 94.9 | 214.3 | 209 | 43 | 11.8 | 30 | 0.04 | 104 | 30.1 | 15.413 | 475.3 | 210.3 | 209.8 | 98.3 | 35.6 | 0.728 |  |  | 98.3 | 731.8 | 1.125 | -8 | 56.47 | 97 | 29 | 1.003 | 183.92 | 212 | 8480 | 211.11 | 53.94 | -47.06 | 17 | 43.37 | 40.75 | 45.44 | 25 | 14 | 10 | 22 | 37.65 | 95 | 87
0:30 | 1755 | 271.5 | 49.8 | 77.7 | 95 | 70 | 48.5 | 177.9 | 94.9 | 214.4 | 208.9 | 43 | 11.8 | 30 | 0.043 | 104 | 30.1 | 15.452 | 474.3 | 210.2 | 209.7 | 98.3 | 35.6 | 0.727 |  |  | 98.4 | 731.6 | 1.125 | -8 | 56.47 | 97 | 30 | 1.019 | 181.96 | 214 | 7970 | 208.51 | 53.86 | -47.06 | 17.06 | 43.45 | 40.63 | 45.55 | 25 | 14 | 10 | 22 | 37.65 | 91 | 83
0:30 | 1749 | 269.7 | 49.2 | 77.7 | 95 | 70 | 48.5 | 177.8 | 94.9 | 214.2 | 208.9 | 43 | 11.8 | 30 | 0.046 | 104 | 30.1 | 15.463 | 474.4 | 210.1 | 209.6 | 98.3 | 35.6 | 0.725 |  |  | 98.4 | 731.5 | 1.121 | -8 | 59.61 | 97 | 30 | 1.012 | 183.53 | 214 | 8750 | 206.9 | 52.89 | -47 | 16.88 | 43.49 | 40.78 | 45.55 | 25 | 14 | 10 | 22 | 37.65 | 94 | 83
0:30 | 1751 | 269.5 | 49.5 | 77.7 | 94.9 | 70 | 48.5 | 177.7 | 94.9 | 214.1 | 208.8 | 43 | 11.8 | 30 | 0.048 | 104 | 30.1 | 15.379 | 474.6 | 210 | 209.5 | 98.3 | 35.5 | 0.724 |  |  | 98.4 | 731.3 | 1.121 | -8 | 58.82 | 97 | 30 | 1.003 | 183.14 | 203 | 7870 | 206.9 | 53.76 | -46.94 | 16.69 | 43.24 | 40.95 | 45.44 | 25 | 14 | 10 | 22 | 37.65 | 97 | 84
0:30 | 1752 | 270.6 | 49.5 | 77.8 | 95 | 70 | 48.5 | 177.7 | 94.9 | 214 | 208.8 | 43 | 11.8 | 30 | 0.049 | 104 | 30.1 | 15.417 | 474.8 | 210 | 209.5 | 98.3 | 35.5 | 0.725 |  |  | 98.3 | 731.2 | 1.125 | -8 | 58.04 | 97 | 30 | 0.992 | 183.53 | 213 | 8140 | 208.83 | 53.74 | -46.88 | 16.88 | 43.48 | 40.74 | 45.44 | 25 | 14 | 10 | 22 | 37.65 | 93 | 80
0:30 | 1756 | 271.3 | 49.8 | 77.8 | 95 | 70 | 48.4 | 177.8 | 94.9 | 214.2 | 208.8 | 43 | 11.8 | 30 | 0.048 | 104 | 30.1 | 15.449 | 474.6 | 210 | 209.5 | 98.3 | 35.5 | 0.725 |  |  | 98.3 | 731.2 | 1.127 | -8 | 59.61 | 97 | 29 | 1.032 | 183.53 | 213 | 8680 | 207.89 | 54.66 | -47 | 16.75 | 43.48 | 40.96 | 45.44 | 25 | 14 | 10 | 22 | 38.04 | 88 | 83
0:30 | 1752 | 270 | 49.5 | 77.8 | 95 | 70 | 48.4 | 177.7 | 94.9 | 214.1 | 208.7 | 43 | 11.8 | 30 | 0.048 | 104 | 30.1 | 15.47 | 475.2 | 209.9 | 209.4 | 98.3 | 35.5 | 0.723 |  |  | 98.3 | 731.1 | 1.129 | -8 | 54.9 | 97 | 30 | 0.985 | 176.08 | 203 | 7940 | 207.89 | 55.02 | -46.81 | 16.94 | 43.52 | 40.91 | 45.44 | 25 | 14 | 10 | 22 | 37.65 | 95 | 80
0:30 | 1748 | 267.2 | 49.1 | 77.8 | 95 | 70 | 48.4 | 177.4 | 94.9 | 213.7 | 208.7 | 43 | 11.8 | 30 | 0.053 | 103.9 | 30.1 | 15.468 | 476.1 | 209.7 | 209.2 | 98.3 | 35.5 | 0.72 |  |  | 98.3 | 731 | 1.128 | -8 | 59.22 | 97 | 30 | 1 | 183.14 | 213 | 8040 | 208.51 | 54.92 | -46.88 | 16.81 | 43.56 | 40.98 | 45.33 | 25 | 14 | 10 | 22 | 38.04 | 97 | 81
0:30 | 1748 | 267.6 | 48.6 | 77.8 | 95 | 70 | 48.4 | 177.4 | 94.9 | 213.6 | 208.8 | 43 | 11.8 | 30 | 0.054 | 104 | 30.1 | 15.368 | 475.9 | 209.9 | 209.4 | 98.3 | 35.5 | 0.72 |  |  | 98.4 | 731.1 | 1.127 | -8 | 58.43 | 97 | 29 | 1.003 | 183.14 | 203 | 8160 | 209.18 | 54.36 | -46.81 | 17 | 43.59 | 40.84 | 45.33 | 25 | 14 | 10 | 22 | 38.04 | 94 | 82
0:30 | 1751 | 270 | 49.6 | 77.8 | 95 | 70 | 48.4 | 177.6 | 94.9 | 213.9 | 208.5 | 43 | 11.8 | 30 | 0.046 | 104 | 30.1 | 15.354 | 475.7 | 210 | 209.5 | 98.3 | 35.5 | 0.722 |  |  | 98.4 | 731.1 | 1.123 | -8 | 51.76 | 97 | 30 | 1.006 | 183.14 | 205 | 8850 | 208.83 | 53.87 | -46.88 | 16.94 | 43.48 | 40.94 | 45.33 | 25 | 14 | 10 | 22 | 37.65 | 94 | 81
0:30 | 1749 | 267.3 | 49.1 | 77.8 | 94.9 | 70 | 48.4 | 177.6 | 94.9 | 213.9 | 208.4 | 43 | 11.8 | 30 | 0.049 | 104 | 30.1 | 15.39 | 475.9 | 209.8 | 209.3 | 98.3 | 35.5 | 0.722 |  |  | 98.4 | 731.1 | 1.116 | -8 | 50.59 | 97 | 30 | 0.991 | 182.35 | 214 | 8650 | 209.18 | 54.36 | -46.94 | 17.12 | 43.66 | 40.97 | 45.44 | 25 | 14 | 10 | 22 | 38.04 | 94 | 82
0:30 | 1751 | 268 | 49.9 | 77.8 | 94.9 | 70 | 48.4 | 177.4 | 95 | 213.7 | 208.5 | 43 | 11.8 | 30 | 0.047 | 104 | 30.1 | 15.371 | 475.7 | 209.9 | 209.4 | 98.3 | 35.5 | 0.721 |  |  | 98.4 | 731.2 | 1.119 | -8 | 53.73 | 97 | 30 | 1.003 | 176.08 | 203 | 8240 | 209.18 | 54.27 | -47 | 17.19 | 43.21 | 40.81 | 45.44 | 25 | 14 | 10 | 22 | 38.04 | 95 | 83
0:30 | 1749 | 270.1 | 49 | 77.8 | 95 | 70 | 48.4 | 177.7 | 94.9 | 214.1 | 208.6 | 43.1 | 11.8 | 30 | 0.041 | 104 | 30.1 | 15.415 | 475.5 | 210 | 209.6 | 98.3 | 35.5 | 0.723 |  |  | 98.4 | 731.2 | 1.119 | -8 | 55.69 | 97 | 30 | 0.983 | 183.92 | 213 | 8600 | 211.11 | 54.21 | -47 | 16.94 | 43.41 | 40.86 | 45.33 | 25 | 14 | 10 | 22 | 37.65 | 89 | 83
0:30 | 1750 | 268.8 | 49.2 | 77.8 | 95 | 70 | 48.4 | 177.5 | 95 | 213.8 | 208.8 | 43.1 | 11.8 | 30 | 0.046 | 104 | 30.1 | 15.448 | 475.5 | 210.1 | 209.6 | 98.3 | 35.5 | 0.723 |  |  | 98.4 | 731.2 | 1.125 | -8 | 55.29 | 97 | 30 | 0.989 | 183.14 | 204 | 8260 | 206.58 | 54.75 | -47.06 | 16.81 | 43.14 | 40.8 | 45.44 | 25 | 14 | 10 | 22 | 38.04 | 95 | 79
0:30 | 1751 | 269.2 | 49.7 | 77.8 | 95 | 70 | 48.4 | 177.6 | 95 | 213.9 | 208.8 | 43.1 | 11.8 | 30 | 0.052 | 104 | 30.1 | 15.443 | 476.2 | 210 | 209.5 | 98.3 | 35.5 | 0.722 |  |  | 98.3 | 731.2 | 1.122 | -8 | 57.25 | 97 | 30 | 1.001 | 183.14 | 215 | 8120 | 208.51 | 53.81 | -46.81 | 16.94 | 43.52 | 40.71 | 45.55 | 25 | 14 | 10 | 22 | 37.65 | 96 | 82
0:30 | 1748 | 267.3 | 49 | 77.7 | 94.9 | 70 | 48.4 | 177.3 | 94.9 | 213.6 | 208.7 | 43.1 | 11.8 | 30 | 0.053 | 103.9 | 30.1 | 15.398 | 476.3 | 209.8 | 209.3 | 98.3 | 35.5 | 0.721 |  |  | 98.3 | 731.2 | 1.12 | -8 | 60 | 97 | 30 | 1.009 | 176.47 | 203 | 9260 | 206.26 | 54.15 | -46.94 | 17 | 43.51 | 40.95 | 45.44 | 25 | 14 | 10 | 22 | 38.04 | 94 | 83
0:30 | 1756 | 271.3 | 50.4 | 77.7 | 94.9 | 70 | 48.4 | 177.7 | 94.9 | 214 | 208.8 | 43.1 | 11.8 | 30 | 0.036 | 104 | 30.1 | 15.361 | 476.1 | 210.4 | 209.9 | 98.3 | 35.5 | 0.725 |  |  | 98.4 | 731.1 | 1.117 | -8 | 49.02 | 97 | 29 | 0.992 | 183.92 | 204 | 8190 | 206.9 | 53.89 | -47.19 | 16.88 | 43.51 | 40.62 | 45.44 | 25 | 14 | 10 | 22 | 37.65 | 93 | 81
0:30 | 1759 | 273.8 | 50.5 | 77.7 | 94.9 | 70 | 48.4 | 177.8 | 94.9 | 214.2 | 208.4 | 43.1 | 11.8 | 30 | 0.032 | 104.1 | 30.1 | 15.44 | 476.4 | 210.2 | 209.8 | 98.3 | 35.6 | 0.726 |  |  | 98.3 | 731.1 | 1.128 | -8 | 45.1 | 97 | 30 | 0.995 | 183.14 | 213 | 8140 | 208.19 | 54.16 | -47 | 17 | 43.51 | 40.66 | 45.55 | 25 | 14 | 10 | 22 | 37.65 | 96 | 82
0:30 | 1753 | 271.2 | 49.6 | 77.7 | 94.9 | 70 | 48.4 | 177.6 | 94.9 | 213.9 | 208.6 | 43.2 | 11.8 | 30 | 0.038 | 104 | 30.1 | 15.509 | 476.6 | 210 | 209.5 | 98.3 | 35.6 | 0.724 |  |  | 98.3 | 730.9 | 1.119 | -8 | 58.82 | 97 | 29 | 0.986 | 183.53 | 203 | 8290 | 207.89 | 54.84 | -47.06 | 17.12 | 43.03 | 40.7 | 45.64 | 25 | 14 | 10 | 22 | 37.65 | 94 | 81
0:30 | 1753 | 271.5 | 49.5 | 77.7 | 95 | 70 | 48.4 | 177.6 | 94.9 | 214 | 208.7 | 43.2 | 11.8 | 30 | 0.039 | 104 | 30.1 | 15.491 | 476.4 | 210.1 | 209.7 | 98.3 | 35.6 | 0.723 |  |  | 98.3 | 730.9 | 1.125 | -8 | 55.29 | 97 | 30 | 1.001 | 182.35 | 213 | 7820 | 211.11 | 53.26 | -46.94 | 17.06 | 43.32 | 40.7 | 45.55 | 25 | 14 | 10 | 22 | 37.65 | 93 | 82
0:30 | 1751 | 270.9 | 49.5 | 77.8 | 95 | 70 | 48.4 | 177.6 | 94.9 | 213.9 | 208.6 | 43.2 | 11.8 | 30 | 0.041 | 104 | 30.1 | 15.472 | 476.6 | 210.1 | 209.6 | 98.3 | 35.6 | 0.724 |  |  | 98.4 | 730.9 | 1.132 | -8 | 52.55 | 97 | 30 | 0.993 | 183.92 | 204 | 8430 | 208.83 | 53.88 | -47.06 | 17 | 43.23 | 40.68 | 45.64 | 25 | 14 | 10 | 22 | 37.65 | 99 | 80
0:30 | 1749 | 268.3 | 49.2 | 77.8 | 95 | 70 | 48.4 | 177.5 | 94.9 | 213.8 | 208.7 | 43.2 | 11.8 | 30 | 0.051 | 104 | 30.1 | 15.421 | 477.8 | 209.8 | 209.3 | 98.3 | 35.6 | 0.719 |  |  | 98.3 | 730.9 | 1.125 | -8 | 58.82 | 97 | 30 | 0.996 | 183.14 | 215 | 7970 | 208.51 | 53.79 | -46.88 | 16.75 | 43.27 | 40.6 | 45.55 | 25 | 14 | 10 | 22 | 37.65 | 89 | 79
0:31 | 1747 | 268.1 | 49.2 | 77.8 | 95 | 70 | 48.4 | 177.3 | 94.9 | 213.5 | 208.9 | 43.1 | 11.8 | 30 | 0.051 | 104 | 30.1 | 15.377 | 477.9 | 209.9 | 209.4 | 98.3 | 35.6 | 0.719 |  |  | 98.3 | 730.9 | 1.126 | -8 | 60.39 | 97 | 30 | 1.001 | 183.53 | 203 | 9310 | 206.26 | 53.79 | -46.88 | 16.81 | 43.42 | 40.69 | 45.55 | 25 | 14 | 10 | 22 | 37.65 | 93 | 83
0:31 | 1742 | 265.5 | 47.9 | 77.8 | 94.9 | 70 | 48.4 | 176.9 | 94.9 | 213 | 209.1 | 43.1 | 11.8 | 30 | 0.054 | 103.9 | 30.1 | 15.343 | 478.1 | 210.1 | 209.6 | 98.3 | 35.6 | 0.718 |  |  | 98.3 | 731 | 1.119 | -8 | 60.78 | 97 | 30 | 0.99 | 183.92 | 214 | 8870 | 209.5 | 53.83 | -46.88 | 16.88 | 43.46 | 40.67 | 45.44 | 25 | 14 | 10 | 22 | 38.04 | 93 | 82
0:31 | 1752 | 268.5 | 49.4 | 77.8 | 95 | 70 | 48.4 | 177 | 94.9 | 213.3 | 209 | 43 | 11.8 | 30 | 0.047 | 104 | 30.1 | 15.341 | 476.8 | 210.3 | 209.8 | 98.3 | 35.7 | 0.723 |  |  | 98.3 | 731.1 | 1.114 | -8 | 58.43 | 97 | 30 | 1.026 | 182.75 | 205 | 8730 | 209.82 | 53.69 | -47.06 | 16.81 | 43.44 | 40.8 | 45.33 | 25 | 14 | 10 | 22 | 38.04 | 90 | 86
0:31 | 1753 | 270.2 | 49.3 | 77.8 | 95 | 70 | 48.4 | 177.3 | 94.9 | 213.6 | 208.7 | 43 | 11.8 | 30 | 0.042 | 104 | 30.1 | 15.418 | 476.4 | 210.2 | 209.7 | 98.3 | 35.6 | 0.725 |  |  | 98.3 | 731.2 | 1.135 | -8 | 53.73 | 97 | 30 | 0.991 | 181.96 | 213 | 8380 | 208.19 | 53.95 | -46.94 | 17.12 | 43.55 | 40.84 | 45.33 | 25 | 14 | 10 | 22 | 37.65 | 101 | 85
0:31 | 1744 | 266.5 | 48.7 | 77.8 | 95.1 | 70 | 48.3 | 177 | 94.9 | 213.1 | 208.6 | 43 | 11.8 | 30 | 0.051 | 104 | 30.1 | 15.456 | 476.9 | 209.9 | 209.4 | 98.3 | 35.6 | 0.722 |  |  | 98.3 | 731.3 | 1.126 | -8 | 59.61 | 97 | 30 | 0.99 | 183.14 | 204 | 8970 | 206.26 | 53.61 | -47.06 | 16.88 | 43.45 | 40.74 | 45.33 | 25 | 14 | 10 | 22 | 37.65 | 93 | 82
0:31 | 1744 | 264.8 | 48.3 | 77.8 | 95.1 | 70 | 48.3 | 176.8 | 95 | 212.8 | 208.6 | 43 | 11.8 | 30 | 0.059 | 103.9 | 30.1 | 15.398 | 477.1 | 209.7 | 209.2 | 98.3 | 35.6 | 0.72 |  |  | 98.3 | 731.5 | 1.126 | -8 | 60.78 | 97 | 30 | 0.989 | 182.75 | 215 | 9260 | 209.5 | 54.95 | -46.94 | 16.94 | 43.51 | 40.88 | 45.33 | 25 | 14 | 10 | 22 | 38.04 | 91 | 86
0:31 | 1753 | 270.4 | 50 | 77.8 | 95.1 | 70 | 48.3 | 177.2 | 95 | 213.4 | 208.5 | 43 | 11.8 | 30 | 0.05 | 104 | 30.1 | 15.288 | 477.4 | 209.6 | 209.1 | 98.3 | 35.6 | 0.722 |  |  | 98.3 | 731.7 | 1.125 | -8 | 59.61 | 97 | 30 | 0.995 | 183.14 | 212 | 8680 | 208.83 | 53.5 | -47 | 16.69 | 43.53 | 40.87 | 45.23 | 25 | 14 | 10 | 22 | 37.65 | 92 | 83
0:31 | 1749 | 268.1 | 49.6 | 77.8 | 95.1 | 70 | 48.3 | 177.1 | 95 | 213.2 | 208.3 | 42.9 | 11.8 | 30 | 0.056 | 103.9 | 30.1 | 15.323 | 478.3 | 209.4 | 208.9 | 98.3 | 35.7 | 0.721 |  |  | 98.3 | 731.7 | 1.13 | -8 | 57.25 | 97 | 30 | 0.993 | 183.14 | 202 | 8650 | 206.26 | 54.76 | -46.88 | 16.94 | 43.61 | 40.88 | 45.23 | 25 | 14 | 10 | 22 | 38.04 | 95 | 81
0:31 | 1748 | 268.2 | 49 | 77.8 | 95 | 70 | 48.3 | 177.4 | 94.9 | 213.6 | 208.3 | 42.9 | 11.8 | 30 | 0.056 | 104 | 30.1 | 15.327 | 476.6 | 209.4 | 208.9 | 98.3 | 35.6 | 0.719 |  |  | 98.3 | 731.7 | 1.122 | -8 | 59.22 | 97 | 30 | 0.996 | 182.75 | 212 | 8310 | 208.19 | 53.77 | -47 | 16.88 | 43.62 | 41 | 45.23 | 25 | 14 | 10 | 22 | 38.04 | 91 | 81
0:31 | 1743 | 264.9 | 48.7 | 77.8 | 95 | 70 | 48.3 | 177.1 | 94.9 | 213.3 | 208.6 | 42.9 | 11.8 | 30 | 0.054 | 104 | 30.1 | 15.285 | 476.1 | 209.7 | 209.2 | 98.3 | 35.6 | 0.718 |  |  | 98.3 | 731.8 | 1.123 | -8 | 60 | 97 | 30 | 0.997 | 182.75 | 215 | 8600 | 208.51 | 54.73 | -47.19 | 17.12 | 43.28 | 40.89 | 45.12 | 25 | 14 | 10 | 22 | 38.04 | 94 | 81
0:31 | 1751 | 267.4 | 50.1 | 77.8 | 95 | 70 | 48.3 | 177.1 | 94.9 | 213.4 | 208.5 | 42.9 | 11.8 | 30 | 0.051 | 104 | 30.1 | 15.275 | 475.5 | 209.7 | 209.3 | 98.3 | 35.6 | 0.719 |  |  | 98.3 | 731.8 | 1.119 | -8 | 56.86 | 97 | 30 | 0.99 | 181.18 | 215 | 8210 | 208.51 | 55.55 | -46.94 | 16.94 | 43.28 | 40.9 | 45.12 | 25 | 14 | 10 | 22 | 37.65 | 93 | 84
0:31 | 1759 | 272 | 50.5 | 77.8 | 95 | 70 | 48.3 | 177.5 | 94.9 | 214 | 208.3 | 42.9 | 11.8 | 30 | 0.045 | 104 | 30.1 | 15.35 | 476.3 | 209.7 | 209.3 | 98.3 | 35.6 | 0.724 |  |  | 98.3 | 731.8 | 1.118 | -8 | 53.73 | 97 | 30 | 1.004 | 182.75 | 203 | 9510 | 206.9 | 54.04 | -47.12 | 17 | 43.55 | 40.93 | 45.23 | 25 | 14 | 10 | 22 | 38.04 | 94 | 83
0:31 | 1746 | 269 | 48.5 | 77.8 | 95 | 70 | 48.3 | 177.3 | 94.9 | 213.5 | 208.2 | 42.9 | 11.8 | 30 | 0.049 | 104 | 30.1 | 15.428 | 477.8 | 209.5 | 209 | 98.3 | 35.6 | 0.721 |  |  | 98.3 | 731.7 | 1.126 | -8 | 54.12 | 97 | 30 | 0.993 | 182.35 | 211 | 7820 | 208.51 | 54.06 | -47 | 17 | 43.62 | 40.93 | 45.23 | 25 | 14 | 10 | 22 | 37.65 | 93 | 83
0:31 | 1749 | 268.3 | 49 | 77.8 | 95 | 70 | 48.2 | 177 | 94.9 | 213.2 | 208.3 | 42.9 | 11.8 | 30 | 0.052 | 104 | 30.1 | 15.419 | 478.8 | 209.5 | 209 | 98.3 | 35.6 | 0.721 |  |  | 98.3 | 731.7 | 1.123 | -8 | 59.61 | 97 | 30 | 1.001 | 183.14 | 213 | 8160 | 208.19 | 53.68 | -47.06 | 17.06 | 43.44 | 40.9 | 45.33 | 25 | 14 | 10 | 22 | 37.65 | 91 | 82
0:31 | 1751 | 269.5 | 49.5 | 77.8 | 95 | 70 | 48.2 | 177 | 94.9 | 213.2 | 208.5 | 42.9 | 11.8 | 30 | 0.048 | 104 | 30.1 | 15.39 | 480.5 | 209.6 | 209.1 | 98.3 | 35.6 | 0.721 |  |  | 98.3 | 731.6 | 1.128 | -8 | 57.25 | 97 | 30 | 1.008 | 183.53 | 203 | 8870 | 207.57 | 54.19 | -47.06 | 17 | 43.38 | 40.92 | 45.23 | 25 | 14 | 10 | 22 | 37.65 | 93 | 84
0:31 | 1750 | 268.4 | 49.2 | 77.8 | 95 | 70 | 48.2 | 176.8 | 94.9 | 212.9 | 208.5 | 42.9 | 11.8 | 30 | 0.047 | 104 | 30.1 | 15.44 | 480.3 | 209.7 | 209.2 | 98.3 | 35.6 | 0.721 |  |  | 98.3 | 731.6 | 1.131 | -8 | 56.86 | 97 | 30 | 0.997 | 180.78 | 215 | 8700 | 208.83 | 52.74 | -46.94 | 17.38 | 43.32 | 40.81 | 45.23 | 25 | 14 | 10 | 22 | 38.04 | 95 | 85
0:31 | 1750 | 269.2 | 49.3 | 77.8 | 95 | 70 | 48.2 | 176.9 | 94.9 | 213.1 | 208.5 | 42.9 | 11.8 | 30 | 0.049 | 104 | 30.1 | 15.458 | 480.6 | 209.6 | 209.1 | 98.3 | 35.6 | 0.724 |  |  | 98.3 | 731.6 | 1.119 | -8 | 58.43 | 97 | 30 | 0.984 | 173.73 | 215 | 9530 | 208.19 | 53.94 | -47.25 | 16.88 | 43.05 | 40.92 | 45.33 | 25 | 14 | 10 | 22 | 38.04 | 88 | 82
0:31 | 1747 | 266.9 | 48.9 | 77.8 | 95 | 70 | 48.2 | 177.2 | 95 | 213.4 | 208.6 | 42.9 | 11.8 | 30 | 0.053 | 104 | 30.1 | 15.431 | 481.4 | 209.7 | 209.2 | 98.3 | 35.7 | 0.719 |  |  | 98.4 | 731.6 | 1.118 | -8 | 57.65 | 97 | 30 | 1.016 | 183.14 | 203 | 8430 | 207.89 | 55.34 | -46.88 | 16.94 | 43.51 | 40.67 | 45.23 | 25 | 14 | 10 | 22 | 38.04 | 93 | 84
0:31 | 1745 | 267.2 | 48.2 | 77.8 | 95 | 70 | 48.2 | 177 | 95 | 213 | 208.8 | 42.9 | 11.8 | 30 | 0.051 | 104 | 30.1 | 15.378 | 480.9 | 210 | 209.5 | 98.3 | 35.7 | 0.721 |  |  | 98.3 | 731.6 | 1.128 | -8 | 57.25 | 97 | 30 | 0.994 | 183.92 | 213 | 8850 | 211.11 | 54.17 | -47.06 | 16.81 | 43.28 | 40.8 | 45.23 | 25 | 14 | 10 | 22 | 37.65 | 92 | 82
0:31 | 1753 | 269.9 | 49.8 | 77.7 | 95 | 70 | 48.2 | 176.8 | 95 | 213 | 208.6 | 42.9 | 11.8 | 30 | 0.041 | 104 | 30.1 | 15.379 | 479.5 | 210.1 | 209.6 | 98.3 | 35.7 | 0.724 |  |  | 98.4 | 731.7 | 1.117 | -8 | 52.16 | 97 | 30 | 0.996 | 183.53 | 205 | 8310 | 206.9 | 52.79 | -47.06 | 17 | 43.5 | 40.69 | 45.23 | 25 | 14 | 10 | 22 | 37.65 | 92 | 83
0:31 | 1752 | 268.7 | 49.7 | 77.7 | 95 | 70 | 48.2 | 176.6 | 95 | 212.7 | 208.7 | 43 | 11.8 | 30 | 0.044 | 104 | 30.1 | 15.428 | 479.3 | 210.1 | 209.6 | 98.3 | 35.7 | 0.724 |  |  | 98.4 | 731.7 | 1.124 | -8 | 55.69 | 97 | 30 | 1.002 | 183.14 | 203 | 9480 | 206.58 | 53.04 | -47.06 | 16.88 | 43.25 | 40.83 | 45.33 | 25 | 14 | 10 | 22 | 37.65 | 91 | 85
0:31 | 1749 | 269.1 | 49.1 | 77.7 | 95 | 70 | 48.2 | 176.7 | 95 | 212.7 | 208.6 | 43 | 11.8 | 30 | 0.043 | 104 | 30.1 | 15.448 | 478.7 | 209.9 | 209.4 | 98.3 | 35.7 | 0.725 |  |  | 98.4 | 731.7 | 1.12 | -8 | 57.65 | 97 | 30 | 0.989 | 183.53 | 211 | 8850 | 208.51 | 53.72 | -47.12 | 17.12 | 43.39 | 40.86 | 45.44 | 25 | 14 | 10 | 22 | 37.65 | 93 | 81
0:31 | 1745 | 267.3 | 48 | 77.7 | 95 | 70 | 48.2 | 176.4 | 95 | 212.5 | 208.4 | 43 | 11.8 | 30 | 0.056 | 104 | 30.1 | 15.426 | 479.8 | 209.6 | 209.1 | 98.3 | 35.7 | 0.721 |  |  | 98.4 | 731.7 | 1.128 | -8 | 59.61 | 97 | 30 | 1 | 183.14 | 203 | 8870 | 206.26 | 54.1 | -46.88 | 16.94 | 43.44 | 40.89 | 45.44 | 25 | 14 | 10 | 22 | 37.65 | 96 | 83
0:31 | 1749 | 268.1 | 49.2 | 77.7 | 95 | 70 | 48.2 | 176.4 | 95 | 212.5 | 208.4 | 43 | 11.8 | 30 | 0.058 | 104 | 30.1 | 15.314 | 476.6 | 209.5 | 209 | 98.3 | 35.7 | 0.721 |  |  | 98.4 | 731.8 | 1.124 | -8 | 59.61 | 97 | 30 | 1.005 | 182.75 | 203 | 9310 | 208.19 | 54.7 | -46.88 | 16.94 | 43.53 | 40.9 | 45.33 | 25 | 14 | 10 | 22 | 38.04 | 93 | 85
0:31 | 1748 | 266.5 | 49 | 77.7 | 95 | 70 | 48.2 | 176.5 | 95 | 212.6 | 208.7 | 43 | 11.8 | 30 | 0.057 | 104 | 30.1 | 15.305 | 476.1 | 209.7 | 209.2 | 98.3 | 35.7 | 0.719 |  |  | 98.4 | 731.8 | 1.125 | -8 | 60.78 | 97 | 30 | 0.997 | 183.14 | 215 | 8290 | 208.83 | 54.75 | -47.25 | 17.06 | 43.3 | 40.94 | 45.33 | 25 | 14 | 10 | 22 | 38.04 | 90 | 82
0:31 | 1752 | 267.7 | 49.7 | 77.7 | 95 | 70 | 48.2 | 176.6 | 95 | 212.7 | 208.6 | 43 | 11.8 | 30 | 0.054 | 104 | 30.1 | 15.348 | 475.3 | 209.8 | 209.3 | 98.3 | 35.7 | 0.722 |  |  | 98.4 | 731.9 | 1.136 | -8 | 55.69 | 97 | 30 | 1.004 | 183.14 | 204 | 8190 | 209.18 | 52.48 | -46.81 | 16.94 | 43.56 | 40.86 | 45.23 | 25 | 14 | 10 | 22 | 37.65 | 91 | 81
0:31 | 1750 | 269.2 | 49.3 | 77.7 | 95 | 70 | 48.2 | 176.6 | 95 | 212.7 | 208.4 | 43 | 11.8 | 30 | 0.055 | 104 | 30.1 | 15.324 | 475.2 | 209.5 | 209 | 98.3 | 35.8 | 0.72 |  |  | 98.4 | 731.9 | 1.121 | -8 | 57.65 | 97 | 30 | 0.998 | 173.73 | 202 | 9850 | 208.19 | 54.29 | -46.94 | 16.94 | 43.44 | 40.85 | 45.23 | 25 | 14 | 10 | 22 | 38.04 | 92 | 82
0:31 | 1745 | 267.1 | 48.1 | 77.8 | 95 | 70 | 48.2 | 176.5 | 95 | 212.5 | 208.6 | 42.9 | 11.8 | 30 | 0.056 | 103.9 | 30.1 | 15.378 | 475.1 | 209.6 | 209.1 | 98.3 | 35.8 | 0.719 |  |  | 98.4 | 731.8 | 1.127 | -8 | 59.61 | 97 | 30 | 0.991 | 173.73 | 213 | 8920 | 208.83 | 53.67 | -46.88 | 17.19 | 43.38 | 40.83 | 45.33 | 25 | 14 | 10 | 22 | 38.04 | 92 | 82
0:31 | 1753 | 270 | 49.7 | 77.7 | 95 | 70 | 48.2 | 176.6 | 95 | 212.7 | 208.4 | 42.9 | 11.8 | 30 | 0.051 | 104 | 30.1 | 15.418 | 475.8 | 209.5 | 209 | 98.3 | 35.8 | 0.721 |  |  | 98.3 | 731.8 | 1.132 | -8 | 55.69 | 97 | 30 | 1.008 | 183.14 | 212 | 8920 | 209.82 | 54.69 | -46.88 | 16.75 | 43.38 | 40.91 | 45.23 | 25 | 14 | 10 | 22 | 38.04 | 96 | 81
0:31 | 1750 | 269.9 | 49.2 | 77.7 | 95 | 70 | 48.2 | 176.6 | 95 | 212.7 | 208.2 | 42.9 | 11.8 | 30 | 0.05 | 103.9 | 30.1 | 15.384 | 475.6 | 209.4 | 208.9 | 98.3 | 35.7 | 0.721 |  |  | 98.4 | 731.7 | 1.123 | -8 | 57.65 | 97 | 30 | 1.012 | 179.22 | 214 | 8700 | 208.19 | 53.55 | -46.94 | 16.81 | 43.54 | 40.91 | 45.23 | 25 | 14 | 10 | 22 | 37.65 | 95 | 85
0:31 | 1746 | 267.9 | 48.1 | 77.7 | 94.9 | 70 | 48.2 | 176.6 | 95 | 212.7 | 208.2 | 43 | 11.8 | 30 | 0.055 | 103.9 | 30.1 | 15.389 | 475.9 | 209.3 | 208.8 | 98.3 | 35.8 | 0.718 |  |  | 98.4 | 731.6 | 1.124 | -8 | 60.39 | 97 | 30 | 1.003 | 183.14 | 213 | 8900 | 207.89 | 54.31 | -46.75 | 17 | 43.46 | 40.87 | 45.33 | 25 | 14 | 10 | 22 | 38.04 | 93 | 82
0:31 | 1744 | 266.8 | 47.8 | 77.7 | 94.9 | 70 | 48.2 | 176.6 | 95 | 212.7 | 208.6 | 43 | 11.8 | 30 | 0.052 | 104 | 30.1 | 15.323 | 476.3 | 209.6 | 209.2 | 98.3 | 35.8 | 0.717 |  |  | 98.4 | 731.6 | 1.128 | -8 | 61.18 | 97 | 30 | 1.014 | 183.14 | 215 | 9580 | 208.51 | 54.71 | -47.12 | 16.94 | 43.52 | 40.92 | 45.23 | 25 | 14 | 10 | 22 | 38.04 | 93 | 81
0:31 | 1750 | 266.3 | 49.2 | 77.7 | 94.9 | 70 | 48.2 | 176.6 | 95 | 212.7 | 209.1 | 43 | 11.8 | 30 | 0.049 | 104 | 30.1 | 15.298 | 476.4 | 210.3 | 209.9 | 98.3 | 35.8 | 0.719 |  |  | 98.3 | 731.7 | 1.134 | -8 | 57.25 | 97 | 30 | 1.002 | 184.31 | 203 | 8430 | 206.58 | 54.79 | -47.06 | 17.12 | 43.36 | 40.91 | 45.23 | 25 | 14 | 10 | 22 | 38.04 | 87 | 83
0:31 | 1758 | 269.8 | 50.8 | 77.7 | 94.9 | 70 | 48.2 | 176.7 | 95 | 212.9 | 209 | 43 | 11.8 | 30 | 0.038 | 104 | 30.1 | 15.365 | 476.2 | 210.4 | 210 | 98.3 | 35.8 | 0.725 |  |  | 98.3 | 731.8 | 1.118 | -8 | 50.2 | 97 | 30 | 1.004 | 180 | 212 | 8040 | 211.75 | 53.71 | -47 | 16.94 | 43.44 | 40.8 | 45.33 | 25 | 14 | 10 | 22 | 38.04 | 93 | 83
0:31 | 1749 | 270.1 | 48.9 | 77.7 | 94.9 | 70 | 48.2 | 176.9 | 95 | 213.1 | 208.4 | 43 | 11.8 | 30 | 0.035 | 104.1 | 30.1 | 15.442 | 475.7 | 210.2 | 209.7 | 98.3 | 35.7 | 0.725 |  |  | 98.3 | 731.9 | 1.147 | -8 | 47.06 | 97 | 30 | 0.994 | 183.14 | 204 | 8730 | 206.26 | 52.15 | -47.25 | 17 | 43.12 | 40.81 | 45.33 | 25 | 14 | 10 | 22 | 37.65 | 91 | 85
0:31 | 1747 | 267.5 | 48.6 | 77.7 | 94.9 | 70 | 48.2 | 177 | 95 | 213.2 | 208.6 | 43.1 | 11.8 | 30 | 0.047 | 104 | 30.1 | 15.445 | 476.2 | 209.9 | 209.4 | 98.3 | 35.7 | 0.722 |  |  | 98.3 | 731.9 | 1.133 | -8 | 57.25 | 97 | 30 | 0.998 | 183.53 | 214 | 8070 | 208.83 | 54.97 | -46.88 | 16.88 | 43.43 | 40.57 | 45.55 | 25 | 14 | 10 | 22 | 37.65 | 90 | 84
0:31 | 1749 | 268.9 | 49.2 | 77.7 | 94.9 | 70 | 48.2 | 177.1 | 95 | 213.3 | 209 | 43.1 | 11.8 | 30 | 0.042 | 104 | 30.1 | 15.386 | 477.4 | 210.3 | 209.8 | 98.3 | 35.7 | 0.725 |  |  | 98.3 | 731.9 | 1.128 | -8 | 51.37 | 97 | 30 | 0.998 | 184.31 | 216 | 9240 | 211.43 | 53.63 | -47 | 17.06 | 43.14 | 40.68 | 45.44 | 25 | 14 | 10 | 22 | 37.65 | 93 | 81
0:31 | 1751 | 269.1 | 49.6 | 77.7 | 95 | 70 | 48.2 | 177 | 95 | 213.1 | 208.9 | 43.1 | 11.8 | 30 | 0.041 | 104 | 30.1 | 15.426 | 477.5 | 210.3 | 209.9 | 98.3 | 35.7 | 0.725 |  |  | 98.3 | 731.9 | 1.12 | -8 | 50.98 | 97 | 30 | 0.983 | 176.47 | 213 | 8160 | 211.43 | 54.29 | -47.12 | 16.94 | 43.56 | 40.65 | 45.44 | 25 | 14 | 10 | 22 | 37.65 | 95 | 86
0:31 | 1753 | 269.7 | 50.4 | 77.7 | 95 | 70 | 48.2 | 176.8 | 95 | 213 | 209.1 | 43.1 | 11.8 | 30 | 0.04 | 104 | 30.1 | 15.468 | 478.3 | 210.5 | 210.1 | 98.3 | 35.7 | 0.725 |  |  | 98.3 | 731.9 | 1.125 | -8 | 57.65 | 97 | 30 | 1.032 | 183.92 | 205 | 8650 | 209.82 | 55.69 | -47.06 | 17 | 43.36 | 40.7 | 45.55 | 25 | 14 | 10 | 22 | 37.65 | 92 | 85
0:31 | 1756 | 270.8 | 50.9 | 77.7 | 95 | 70 | 48.2 | 176.7 | 95 | 212.8 | 208.7 | 43.1 | 11.8 | 30 | 0.032 | 104.1 | 30.1 | 15.467 | 477.3 | 210.5 | 210 | 98.3 | 35.7 | 0.728 |  |  | 98.4 | 731.8 | 1.126 | -8 | 45.88 | 97 | 30 | 0.994 | 183.14 | 204 | 9340 | 208.83 | 52.12 | -47.19 | 17.06 | 43.15 | 40.74 | 45.44 | 25 | 14 | 10 | 22 | 37.65 | 93 | 85
0:31 | 1755 | 272.6 | 50 | 77.7 | 95 | 70 | 48.2 | 176.8 | 95 | 213 | 208.5 | 43.1 | 11.8 | 30 | 0.034 | 104.1 | 30.1 | 15.476 | 477.2 | 210 | 209.5 | 98.3 | 35.8 | 0.728 |  |  | 98.4 | 731.8 | 1.122 | -8 | 56.86 | 97 | 30 | 0.986 | 183.14 | 211 | 9090 | 208.51 | 52.88 | -47 | 17.19 | 43.27 | 40.84 | 45.55 | 25 | 14 | 10 | 22 | 37.65 | 94 | 82
0:31 | 1746 | 267.5 | 48.8 | 77.7 | 95 | 70 | 48.2 | 176.6 | 95 | 212.6 | 208.4 | 43.1 | 11.8 | 30 | 0.05 | 104 | 30.1 | 15.436 | 478.2 | 209.6 | 209.1 | 98.3 | 35.8 | 0.722 |  |  | 98.4 | 731.6 | 1.125 | -8 | 59.61 | 97 | 30 | 0.985 | 183.14 | 212 | 8750 | 206.58 | 54.73 | -46.94 | 16.88 | 43.44 | 40.76 | 45.55 | 25 | 14 | 10 | 22 | 37.65 | 92 | 83
0:31 | 1747 | 268.6 | 48.7 | 77.7 | 95 | 70 | 48.2 | 176.6 | 95 | 212.6 | 208.3 | 43.1 | 11.8 | 30 | 0.053 | 104 | 30.1 | 15.383 | 477.8 | 209.4 | 209 | 98.3 | 35.8 | 0.722 |  |  | 98.4 | 731.6 | 1.121 | -8 | 61.18 | 97 | 30 | 1.001 | 182.75 | 203 | 8140 | 207.89 | 53.88 | -46.88 | 17 | 43.41 | 40.82 | 45.44 | 25 | 14 | 10 | 22 | 37.65 | 91 | 85
0:31 | 1749 | 268.2 | 49.2 | 77.7 | 95 | 70 | 48.2 | 176.4 | 95 | 212.4 | 208.4 | 43 | 11.8 | 30 | 0.052 | 103.9 | 30 | 15.332 | 477 | 209.5 | 209 | 98.3 | 35.8 | 0.721 |  |  | 98.4 | 731.6 | 1.123 | -8 | 57.25 | 97 | 30 | 1.003 | 182.75 | 214 | 8990 | 208.51 | 54.64 | -46.94 | 16.75 | 43.45 | 40.79 | 45.33 | 25 | 14 | 10 | 22 | 38.04 | 95 | 84
0:31 | 1754 | 267.7 | 50.4 | 77.7 | 95 | 70 | 48.2 | 176.2 | 95 | 212.1 | 208.6 | 43 | 11.8 | 30 | 0.049 | 104 | 30 | 15.321 | 477 | 209.8 | 209.3 | 98.3 | 35.8 | 0.72 |  |  | 98.4 | 731.6 | 1.122 | -8 | 59.61 | 97 | 30 | 1.006 | 183.14 | 204 | 8330 | 209.5 | 54.15 | -46.88 | 17 | 42.94 | 40.87 | 45.33 | 25 | 14 | 10 | 22 | 38.04 | 104 | 83
0:31 | 1752 | 269 | 50.3 | 77.7 | 95 | 70 | 48.2 | 176.4 | 95 | 212.6 | 208.5 | 43 | 11.8 | 30 | 0.048 | 104 | 30 | 15.345 | 477.1 | 209.9 | 209.4 | 98.3 | 35.8 | 0.723 |  |  | 98.3 | 731.6 | 1.122 | -8 | 49.02 | 97 | 30 | 0.995 | 183.92 | 203 | 9530 | 206.9 | 54.7 | -46.94 | 17.06 | 43.57 | 40.76 | 45.33 | 25 | 14 | 10 | 22 | 38.04 | 93 | 84
0:31 | 1750 | 270.6 | 49 | 77.8 | 94.9 | 70 | 48.2 | 176.5 | 95 | 212.6 | 208.5 | 43.1 | 11.8 | 30 | 0.045 | 104 | 30.1 | 15.421 | 477.2 | 209.8 | 209.3 | 98.3 | 35.8 | 0.724 |  |  | 98.4 | 731.5 | 1.127 | -8 | 57.25 | 97 | 30 | 1.001 | 183.53 | 212 | 8870 | 208.51 | 53.8 | -46.88 | 16.88 | 43.47 | 40.86 | 45.44 | 25 | 14 | 10 | 22 | 37.65 | 98 | 84
0:31 | 1745 | 267.1 | 48.3 | 77.8 | 94.9 | 70 | 48.2 | 176.5 | 95 | 212.7 | 208.5 | 43.1 | 11.8 | 30 | 0.056 | 104 | 30 | 15.453 | 476.1 | 209.7 | 209.2 | 98.3 | 35.8 | 0.72 |  |  | 98.4 | 731.4 | 1.126 | -8 | 59.22 | 97 | 30 | 0.988 | 182.75 | 202 | 7820 | 206.26 | 54.81 | -47 | 17.06 | 43.6 | 40.87 | 45.44 | 25 | 14 | 10 | 22 | 38.04 | 96 | 87
0:31 | 1749 | 268.8 | 48.2 | 77.8 | 94.9 | 70 | 48.2 | 176.8 | 95 | 212.9 | 208.7 | 43 | 11.8 | 30 | 0.052 | 104 | 30 | 15.388 | 476.1 | 209.8 | 209.3 | 98.3 | 35.8 | 0.721 |  |  | 98.4 | 731.5 | 1.127 | -8 | 57.25 | 97 | 30 | 0.994 | 183.53 | 204 | 8290 | 208.83 | 53.85 | -46.88 | 16.94 | 43.46 | 40.93 | 45.33 | 25 | 14 | 10 | 22 | 38.04 | 96 | 84
0:31 | 1749 | 268.2 | 49.5 | 77.8 | 94.9 | 70 | 48.2 | 176.5 | 95 | 212.5 | 208.3 | 43 | 11.8 | 30 | 0.052 | 104 | 30 | 15.38 | 476.5 | 209.5 | 209 | 98.3 | 35.8 | 0.72 |  |  | 98.4 | 731.5 | 1.125 | -8 | 57.65 | 97 | 30 | 0.983 | 183.14 | 213 | 9750 | 209.5 | 54.59 | -46.94 | 16.81 | 43.49 | 40.98 | 45.33 | 25 | 14 | 10 | 22 | 38.04 | 95 | 83
0:31 | 1753 | 269.6 | 49.6 | 77.8 | 95 | 70 | 48.2 | 176.4 | 95 | 212.4 | 208.6 | 43 | 11.8 | 30 | 0.045 | 104 | 30 | 15.326 | 475.9 | 209.8 | 209.4 | 98.3 | 35.8 | 0.723 |  |  | 98.4 | 731.5 | 1.123 | -8 | 55.69 | 97 | 30 | 0.993 | 179.22 | 204 | 8850 | 209.5 | 54.14 | -46.94 | 16.88 | 43.37 | 40.73 | 45.33 | 25 | 14 | 10 | 22 | 37.65 | 95 | 80
0:31 | 1756 | 272.5 | 50.3 | 77.8 | 95 | 70 | 48.2 | 176.5 | 95 | 212.6 | 208.5 | 43 | 11.8 | 30 | 0.041 | 104 | 30 | 15.33 | 474.9 | 209.8 | 209.4 | 98.3 | 35.8 | 0.724 |  |  | 98.4 | 731.4 | 1.118 | -8 | 57.65 | 97 | 30 | 1.009 | 182.75 | 214 | 9630 | 208.19 | 52.64 | -46.81 | 16.88 | 43.59 | 40.84 | 45.33 | 25 | 14 | 10 | 22 | 38.04 | 99 | 82
0:31 | 1756 | 272.2 | 50.4 | 77.8 | 94.9 | 70 | 48.2 | 176.6 | 95 | 212.7 | 208.4 | 43.1 | 11.8 | 30 | 0.037 | 104 | 30 | 15.4 | 475 | 209.9 | 209.4 | 98.3 | 35.8 | 0.724 |  |  | 98.4 | 731.3 | 1.13 | -8 | 53.33 | 97 | 30 | 1.004 | 180.78 | 204 | 8330 | 209.18 | 54.29 | -47.12 | 17.19 | 43.21 | 40.93 | 45.33 | 25 | 14 | 10 | 22 | 37.65 | 97 | 80
0:31 | 1750 | 270.8 | 48.9 | 77.8 | 94.9 | 70 | 48.2 | 176.5 | 95 | 212.6 | 208.4 | 43.1 | 11.8 | 30 | 0.038 | 104 | 30 | 15.466 | 475 | 209.8 | 209.3 | 98.3 | 35.8 | 0.723 |  |  | 98.4 | 731.1 | 1.121 | -8 | 59.22 | 97 | 30 | 0.989 | 182.35 | 214 | 9530 | 208.83 | 53.75 | -46.88 | 17 | 43.6 | 40.72 | 45.44 | 25 | 14 | 10 | 22 | 37.65 | 94 | 83
0:31 | 1751 | 268.2 | 49.3 | 77.8 | 95 | 70 | 48.2 | 176.9 | 95 | 213.2 | 208.7 | 43.1 | 11.8 | 30 | 0.045 | 104 | 30 | 15.435 | 475.3 | 209.9 | 209.4 | 98.3 | 35.8 | 0.718 |  |  | 98.4 | 731.1 | 1.118 | -8 | 60.78 | 97 | 30 | 0.996 | 183.53 | 204 | 8800 | 206.9 | 53.64 | -46.94 | 17 | 43.19 | 40.75 | 45.44 | 25 | 14 | 10 | 22 | 38.04 | 93 | 85
0:31 | 1753 | 269.6 | 50 | 77.8 | 95 | 70 | 48.2 | 177.1 | 95 | 213.5 | 208.6 | 43.1 | 11.8 | 30 | 0.044 | 104 | 30 | 15.37 | 474.5 | 209.9 | 209.4 | 98.3 | 35.8 | 0.72 |  |  | 98.4 | 731.1 | 1.123 | -8 | 54.51 | 97 | 30 | 1.014 | 181.96 | 203 | 8680 | 206.58 | 51.48 | -47.25 | 16.94 | 43.5 | 40.81 | 45.44 | 25 | 14 | 10 | 22 | 37.65 | 88 | 81
0:31 | 1751 | 270 | 49.3 | 77.8 | 95 | 70 | 48.2 | 177.4 | 95 | 213.8 | 208.8 | 43.1 | 11.8 | 30 | 0.041 | 104 | 30 | 15.441 | 475.1 | 210.1 | 209.6 | 98.3 | 35.8 | 0.722 |  |  | 98.4 | 731 | 1.127 | -8 | 54.9 | 97 | 30 | 0.996 | 183.14 | 204 | 8680 | 211.11 | 54.29 | -47 | 17 | 43.5 | 40.73 | 45.44 | 25 | 14 | 10 | 22 | 37.65 | 93 | 81
0:31 | 1751 | 269.6 | 49.9 | 77.8 | 95 | 70 | 48.2 | 177 | 95 | 213.3 | 208.9 | 43.1 | 11.8 | 30 | 0.045 | 104 | 30 | 15.483 | 475.3 | 210.2 | 209.7 | 98.3 | 35.8 | 0.722 |  |  | 98.4 | 731 | 1.123 | -8 | 56.47 | 97 | 30 | 0.995 | 177.25 | 205 | 8850 | 209.5 | 54.01 | -47.19 | 16.88 | 43.11 | 40.75 | 45.33 | 25 | 14 | 10 | 22 | 37.65 | 92 | 81
0:31 | 1750 | 269 | 49.6 | 77.8 | 95 | 70 | 48.2 | 176.8 | 95.1 | 212.8 | 208.8 | 43 | 11.8 | 30 | 0.049 | 104 | 30 | 15.448 | 475.1 | 209.9 | 209.5 | 98.3 | 35.8 | 0.722 |  |  | 98.4 | 731 | 1.132 | -8 | 60.39 | 97 | 30 | 1.005 | 181.57 | 215 | 8040 | 208.51 | 54.15 | -46.81 | 17 | 43.33 | 40.77 | 45.33 | 25 | 14 | 10 | 22 | 37.65 | 92 | 85
0:31 | 1743 | 266.2 | 48.1 | 77.8 | 95 | 70 | 48.2 | 176.8 | 95.1 | 213.1 | 208.7 | 43 | 11.8 | 30 | 0.058 | 104 | 30 | 15.385 | 475.8 | 209.8 | 209.3 | 98.3 | 35.8 | 0.718 |  |  | 98.4 | 731.1 | 1.128 | -8 | 58.43 | 97 | 30 | 0.985 | 183.53 | 213 | 8750 | 208.51 | 53.84 | -46.94 | 16.81 | 43.29 | 40.7 | 45.33 | 25 | 14 | 10 | 22 | 37.65 | 93 | 83
0:31 | 1744 | 266.4 | 48.2 | 77.8 | 94.9 | 70 | 48.2 | 177.3 | 95.1 | 213.6 | 208.6 | 43 | 11.8 | 30 | 0.06 | 104 | 30 | 15.321 | 475.7 | 209.6 | 209.1 | 98.3 | 35.8 | 0.718 |  |  | 98.4 | 731.2 | 1.128 | -8 | 60.39 | 97 | 30 | 1.02 | 183.14 | 203 | 8580 | 206.26 | 54.92 | -46.94 | 17.06 | 43.43 | 40.63 | 45.23 | 25 | 14 | 10 | 22 | 38.04 | 95 | 83
0:32 | 1747 | 266.6 | 48.9 | 77.8 | 94.9 | 70 | 48.2 | 177.1 | 95 | 213.3 | 208.9 | 42.9 | 11.8 | 30 | 0.054 | 104 | 30 | 15.284 | 474.9 | 210 | 209.5 | 98.3 | 35.8 | 0.72 |  |  | 98.4 | 731.3 | 1.134 | -8 | 60.78 | 97 | 30 | 1 | 183.92 | 213 | 8140 | 208.51 | 53.65 | -46.94 | 17 | 43.46 | 40.83 | 45.23 | 25 | 14 | 10 | 22 | 38.04 | 91 | 85
0:32 | 1751 | 268.8 | 49.4 | 77.8 | 94.9 | 70 | 48.2 | 177 | 95 | 213.1 | 208.8 | 42.9 | 11.8 | 30 | 0.047 | 104 | 30 | 15.295 | 475.4 | 210.2 | 209.7 | 98.3 | 35.8 | 0.723 |  |  | 98.4 | 731.4 | 1.133 | -8 | 50.98 | 97 | 30 | 0.989 | 181.96 | 204 | 8580 | 209.82 | 52.39 | -46.94 | 17 | 43.15 | 40.8 | 45.23 | 25 | 14 | 10 | 22 | 37.65 | 93 | 82
0:32 | 1752 | 271.3 | 49.4 | 77.8 | 95 | 70 | 48.2 | 177 | 95 | 213.2 | 208.3 | 43 | 11.8 | 30 | 0.046 | 104 | 30 | 15.369 | 475.4 | 209.8 | 209.3 | 98.3 | 35.7 | 0.725 |  |  | 98.4 | 731.5 | 1.122 | -8 | 53.33 | 97 | 30 | 1.006 | 182.75 | 204 | 8260 | 206.26 | 54.13 | -46.75 | 16.88 | 43.46 | 40.78 | 45.23 | 25 | 14 | 10 | 22 | 37.65 | 92 | 86
0:32 | 1749 | 269.9 | 49.3 | 77.8 | 95 | 70 | 48.2 | 176.8 | 95 | 213 | 208 | 43 | 11.8 | 30 | 0.054 | 104 | 30 | 15.394 | 475.1 | 209.3 | 208.8 | 98.3 | 35.7 | 0.722 |  |  | 98.4 | 731.5 | 1.123 | -8 | 54.9 | 97 | 30 | 1.009 | 182.75 | 204 | 8870 | 206.26 | 53.61 | -46.88 | 17 | 43.49 | 40.9 | 45.33 | 25 | 14 | 10 | 22 | 37.65 | 94 | 83
0:32 | 1743 | 265.2 | 48.6 | 77.8 | 95 | 70 | 48.2 | 176.4 | 95 | 212.5 | 208.1 | 43 | 11.8 | 30 | 0.067 | 103.9 | 30 | 15.371 | 476.4 | 209.2 | 208.7 | 98.3 | 35.7 | 0.717 |  |  | 98.4 | 731.5 | 1.122 | -8 | 61.96 | 97 | 30 | 0.991 | 182.35 | 204 | 8650 | 207.24 | 54.32 | -46.88 | 16.88 | 43.52 | 40.81 | 45.33 | 25 | 14 | 10 | 22 | 38.04 | 93 | 83
0:32 | 1756 | 270.1 | 50.1 | 77.8 | 95 | 70 | 48.2 | 177.2 | 95 | 213.6 | 208.3 | 43 | 11.8 | 30 | 0.058 | 104 | 30 | 15.33 | 476.7 | 209.4 | 208.9 | 98.3 | 35.7 | 0.72 |  |  | 98.4 | 731.5 | 1.128 | -8 | 58.43 | 97 | 30 | 1.001 | 182.75 | 213 | 8140 | 207.89 | 55.08 | -46.94 | 16.81 | 43.57 | 40.9 | 45.23 | 25 | 14 | 10 | 22 | 37.65 | 92 | 82
0:32 | 1744 | 268.5 | 48.3 | 77.8 | 95 | 70 | 48.2 | 177.3 | 95 | 213.6 | 208.3 | 42.9 | 11.8 | 30 | 0.058 | 104 | 30 | 15.332 | 476.2 | 209.4 | 208.9 | 98.3 | 35.7 | 0.72 |  |  | 98.4 | 731.5 | 1.126 | -8 | 57.25 | 97 | 30 | 1.009 | 182.75 | 214 | 8040 | 209.82 | 54.83 | -46.88 | 16.88 | 43.33 | 40.73 | 45.23 | 25 | 14 | 10 | 22 | 37.65 | 93 | 84
0:32 | 1744 | 267.5 | 48 | 77.8 | 95 | 70 | 48.3 | 177.1 | 95 | 213.3 | 208.2 | 42.9 | 11.8 | 30 | 0.06 | 103.9 | 30 | 15.35 | 476.7 | 209.3 | 208.8 | 98.3 | 35.7 | 0.718 |  |  | 98.4 | 731.5 | 1.126 | -8 | 60.39 | 97 | 30 | 0.997 | 183.14 | 215 | 9140 | 208.51 | 54.64 | -46.75 | 17 | 43.54 | 40.83 | 45.23 | 25 | 14 | 10 | 22 | 38.04 | 94 | 84
0:32 | 1755 | 267.8 | 50.6 | 77.8 | 95 | 70 | 48.2 | 176.7 | 95 | 212.8 | 208.5 | 42.9 | 11.8 | 30 | 0.053 | 104 | 30 | 15.294 | 476.8 | 209.7 | 209.2 | 98.3 | 35.7 | 0.719 |  |  | 98.4 | 731.5 | 1.128 | -8 | 58.82 | 97 | 30 | 0.992 | 183.14 | 204 | 8510 | 209.18 | 55.04 | -46.88 | 16.94 | 43.43 | 40.82 | 45.12 | 25 | 14 | 10 | 22 | 38.04 | 90 | 83
0:32 | 1752 | 271.8 | 50 | 77.8 | 95 | 70 | 48.2 | 176.8 | 95 | 213.1 | 208.1 | 42.9 | 11.8 | 30 | 0.039 | 104 | 30 | 15.318 | 477.3 | 209.7 | 209.2 | 98.3 | 35.7 | 0.723 |  |  | 98.4 | 731.5 | 1.121 | -8 | 45.49 | 97 | 30 | 1.015 | 182.75 | 211 | 8460 | 208.51 | 53.59 | -46.88 | 17 | 43.47 | 40.91 | 45.12 | 25 | 14 | 10 | 22 | 37.65 | 93 | 83
0:32 | 1746 | 268.2 | 48.5 | 77.8 | 95 | 70 | 48.2 | 176.4 | 95 | 212.5 | 208.5 | 43 | 11.8 | 30 | 0.047 | 104 | 30 | 15.406 | 476.9 | 209.7 | 209.2 | 98.3 | 35.7 | 0.719 |  |  | 98.4 | 731.5 | 1.125 | -8 | 60.39 | 97 | 30 | 0.995 | 183.14 | 203 | 9240 | 207.89 | 54.72 | -47 | 17 | 43.48 | 40.97 | 45.33 | 25 | 14 | 10 | 22 | 38.04 | 93 | 84
0:32 | 1750 | 268.4 | 49.7 | 77.8 | 94.9 | 70 | 48.2 | 176.4 | 95 | 212.5 | 208.7 | 43 | 11.8 | 30 | 0.047 | 104 | 30 | 15.366 | 476.5 | 210 | 209.5 | 98.3 | 35.6 | 0.721 |  |  | 98.4 | 731.5 | 1.127 | -8 | 54.9 | 97 | 30 | 1.009 | 182.75 | 215 | 8460 | 211.11 | 54.33 | -47 | 17 | 43.3 | 40.85 | 45.33 | 25 | 14 | 10 | 22 | 37.65 | 91 | 82
0:32 | 1756 | 271.3 | 50.7 | 77.8 | 94.9 | 70 | 48.2 | 176.4 | 95 | 212.5 | 208.5 | 43 | 11.8 | 30 | 0.039 | 104 | 30 | 15.341 | 475.9 | 210.2 | 209.7 | 98.3 | 35.6 | 0.724 |  |  | 98.4 | 731.6 | 1.126 | -8 | 51.37 | 97 | 30 | 0.996 | 183.53 | 210 | 8850 | 209.82 | 54.23 | -47.25 | 17.12 | 43.55 | 40.84 | 45.33 | 25 | 14 | 10 | 22 | 37.65 | 95 | 82
0:32 | 1745 | 269.9 | 48.6 | 77.8 | 95 | 70 | 48.2 | 176.5 | 95 | 212.6 | 208.3 | 43 | 11.8 | 30 | 0.041 | 104 | 30 | 15.428 | 475.9 | 209.9 | 209.4 | 98.3 | 35.6 | 0.723 |  |  | 98.4 | 731.5 | 1.131 | -8 | 50.59 | 97 | 30 | 0.991 | 182.75 | 204 | 9260 | 206.58 | 54.03 | -47 | 17.12 | 43.5 | 40.88 | 45.44 | 25 | 14 | 10 | 22 | 38.04 | 94 | 84
0:32 | 1751 | 268.7 | 49.1 | 77.8 | 95 | 70 | 48.2 | 177 | 95.1 | 213.3 | 208.6 | 43.1 | 11.8 | 30 | 0.046 | 104 | 30 | 15.461 | 476.1 | 209.8 | 209.3 | 98.3 | 35.6 | 0.723 |  |  | 98.4 | 731.6 | 1.13 | -8 | 59.22 | 97 | 30 | 0.992 | 183.53 | 214 | 8530 | 208.83 | 55.01 | -47.12 | 17 | 43.41 | 40.79 | 45.44 | 25 | 14 | 10 | 22 | 38.04 | 96 | 81
0:32 | 1750 | 269.2 | 49.5 | 77.8 | 95 | 70 | 48.2 | 177.3 | 95.1 | 213.7 | 208.6 | 43 | 11.8 | 30 | 0.041 | 104 | 30 | 15.386 | 475.8 | 210 | 209.6 | 98.3 | 35.6 | 0.724 |  |  | 98.4 | 731.6 | 1.121 | -8 | 48.24 | 97 | 30 | 0.988 | 183.14 | 204 | 8090 | 209.5 | 53.71 | -46.94 | 17.06 | 43.39 | 40.7 | 45.33 | 25 | 14 | 10 | 22 | 37.65 | 93 | 79
0:32 | 1754 | 272.1 | 50.1 | 77.8 | 95 | 70 | 48.2 | 177.4 | 95.1 | 213.7 | 208.3 | 43 | 11.8 | 30 | 0.036 | 104.1 | 30 | 15.403 | 475.4 | 210.1 | 209.6 | 98.3 | 35.6 | 0.725 |  |  | 98.4 | 731.5 | 1.117 | -8 | 48.63 | 97 | 30 | 1.004 | 182.75 | 204 | 8240 | 209.5 | 52.99 | -47.19 | 17 | 43.15 | 40.66 | 45.44 | 25 | 14 | 10 | 22 | 37.65 | 96 | 88
0:32 | 1747 | 270.1 | 49.1 | 77.8 | 95 | 70 | 48.2 | 177 | 95 | 213.3 | 208.5 | 43.1 | 11.8 | 30 | 0.046 | 104 | 29.9 | 15.467 | 476.4 | 209.9 | 209.4 | 98.3 | 35.6 | 0.723 |  |  | 98.4 | 731.4 | 1.121 | -8 | 60.39 | 97 | 30 | 0.991 | 183.53 | 213 | 8850 | 211.43 | 53.56 | -46.81 | 17.12 | 43.58 | 40.66 | 45.44 | 25 | 14 | 10 | 22 | 37.65 | 93 | 83
0:32 | 1756 | 270 | 50.6 | 77.7 | 94.9 | 70 | 48.2 | 176.8 | 95 | 213.1 | 208.5 | 43.1 | 11.8 | 30 | 0.05 | 104 | 29.9 | 15.461 | 477 | 209.8 | 209.3 | 98.3 | 35.6 | 0.722 |  |  | 98.4 | 731.3 | 1.125 | -8 | 58.04 | 97 | 30 | 1.017 | 181.96 | 204 | 7870 | 209.5 | 55.36 | -47.12 | 16.88 | 43.41 | 40.77 | 45.44 | 25 | 14 | 10 | 22 | 37.65 | 92 | 82
0:32 | 1744 | 269.2 | 48.1 | 77.8 | 94.9 | 70 | 48.2 | 176.8 | 95 | 213 | 208.4 | 43 | 11.8 | 30 | 0.051 | 104 | 29.9 | 15.418 | 477.1 | 209.6 | 209.1 | 98.3 | 35.6 | 0.72 |  |  | 98.4 | 731.2 | 1.12 | -8 | 59.22 | 97 | 29 | 0.991 | 183.53 | 204 | 8020 | 206.58 | 54 | -47.06 | 16.69 | 43.33 | 40.71 | 45.44 | 25 | 14 | 10 | 22 | 37.65 | 94 | 84
0:32 | 1744 | 266.1 | 48.5 | 77.8 | 94.9 | 70 | 48.2 | 176.6 | 95 | 212.7 | 208.5 | 43 | 11.8 | 30 | 0.056 | 104 | 29.9 | 15.38 | 477.6 | 209.6 | 209.1 | 98.3 | 35.5 | 0.72 |  |  | 98.4 | 731.1 | 1.122 | -8 | 60.39 | 97 | 30 | 1.011 | 182.75 | 215 | 9120 | 208.19 | 54.32 | -47.06 | 17 | 43.27 | 40.85 | 45.33 | 25 | 14 | 10 | 22 | 38.04 | 92 | 83
0:32 | 1749 | 266.8 | 49.2 | 77.8 | 95 | 70 | 48.3 | 176.5 | 95.1 | 212.6 | 208.7 | 43 | 11.8 | 30 | 0.054 | 104 | 29.9 | 15.326 | 477.7 | 209.8 | 209.3 | 98.3 | 35.5 | 0.721 |  |  | 98.4 | 731.1 | 1.135 | -8 | 54.12 | 97 | 30 | 0.994 | 183.92 | 204 | 8770 | 206.26 | 53.57 | -46.94 | 17 | 43.47 | 40.8 | 45.23 | 25 | 14 | 10 | 22 | 38.04 | 95 | 81
0:32 | 1754 | 271.2 | 49.7 | 77.8 | 95 | 70 | 48.3 | 176.7 | 95 | 212.9 | 208.5 | 42.9 | 11.8 | 30 | 0.044 | 104 | 29.9 | 15.337 | 477.2 | 209.8 | 209.3 | 98.3 | 35.5 | 0.724 |  |  | 98.4 | 731.2 | 1.119 | -8 | 50.98 | 97 | 30 | 0.994 | 181.18 | 213 | 8410 | 211.43 | 53.23 | -46.88 | 17 | 43.3 | 40.88 | 45.23 | 25 | 14 | 10 | 22 | 37.65 | 96 | 81
0:32 | 1750 | 269.9 | 49.2 | 77.8 | 95 | 70 | 48.2 | 177 | 95.1 | 213.4 | 208.2 | 43 | 11.8 | 30 | 0.047 | 104 | 29.9 | 15.41 | 476.4 | 209.6 | 209.1 | 98.3 | 35.5 | 0.722 |  |  | 98.5 | 731.1 | 1.12 | -8 | 51.76 | 97 | 30 | 0.993 | 183.53 | 214 | 9800 | 206.26 | 54.22 | -46.94 | 16.69 | 43.5 | 40.86 | 45.23 | 25 | 14 | 10 | 22 | 37.65 | 96 | 88
0:32 | 1749 | 267 | 49.7 | 77.8 | 95 | 70 | 48.2 | 176.7 | 95.1 | 212.8 | 208.5 | 43 | 11.8 | 30 | 0.054 | 104 | 29.9 | 15.403 | 476.7 | 209.7 | 209.2 | 98.3 | 35.5 | 0.719 |  |  | 98.4 | 731 | 1.127 | -8 | 57.25 | 97 | 30 | 0.995 | 183.53 | 204 | 8430 | 209.18 | 54.91 | -46.88 | 16.88 | 43.47 | 40.88 | 45.33 | 25 | 14 | 10 | 22 | 37.65 | 96 | 85
0:32 | 1748 | 267.5 | 48.8 | 77.8 | 95 | 70 | 48.2 | 176.4 | 95.1 | 212.5 | 208.6 | 43 | 11.8 | 30 | 0.048 | 104 | 29.9 | 15.318 | 477.4 | 209.9 | 209.4 | 98.3 | 35.5 | 0.72 |  |  | 98.4 | 731.1 | 1.133 | -8 | 51.37 | 97 | 30 | 1.001 | 183.53 | 215 | 8210 | 208.51 | 53.56 | -46.94 | 16.94 | 43.57 | 40.99 | 45.23 | 25 | 14 | 10 | 22 | 38.04 | 97 | 82
0:32 | 1750 | 267 | 49.7 | 77.8 | 95 | 70 | 48.2 | 176.6 | 95 | 212.7 | 208.5 | 43 | 11.8 | 30 | 0.053 | 104 | 29.9 | 15.312 | 477.2 | 209.7 | 209.2 | 98.3 | 35.5 | 0.721 |  |  | 98.4 | 731.3 | 1.121 | -8 | 58.43 | 97 | 29 | 1 | 183.14 | 203 | 8900 | 206.58 | 54.27 | -46.94 | 17 | 43.46 | 40.96 | 45.23 | 25 | 14 | 10 | 22 | 38.04 | 96 | 83
0:32 | 1748 | 267.6 | 49.2 | 77.8 | 95 | 70 | 48.2 | 176.7 | 95 | 212.7 | 208.4 | 42.9 | 11.7 | 30 | 0.056 | 104 | 29.9 | 15.297 | 477.9 | 209.5 | 209 | 98.3 | 35.5 | 0.72 |  |  | 98.4 | 731.4 | 1.13 | -8 | 59.22 | 97 | 30 | 0.986 | 183.53 | 202 | 8730 | 206.26 | 54.25 | -46.81 | 17 | 43.62 | 40.76 | 45.23 | 25 | 14 | 10 | 22 | 37.65 | 93 | 85
0:32 | 1749 | 267.6 | 49.2 | 77.8 | 95 | 70 | 48.2 | 176.4 | 95 | 212.5 | 208.1 | 42.9 | 11.7 | 30 | 0.061 | 103.9 | 29.9 | 15.276 | 477.5 | 209.2 | 208.7 | 98.3 | 35.5 | 0.719 |  |  | 98.4 | 731.5 | 1.116 | -8 | 59.61 | 97 | 30 | 0.997 | 182.35 | 213 | 8380 | 209.82 | 55 | -46.94 | 16.88 | 43.55 | 40.91 | 45.23 | 25 | 14 | 10 | 22 | 38.04 | 94 | 82
0:32 | 1751 | 267.7 | 49.6 | 77.8 | 95 | 70 | 48.2 | 176.3 | 95 | 212.3 | 208.5 | 42.9 | 11.8 | 30 | 0.058 | 103.9 | 29.9 | 15.275 | 477.1 | 209.5 | 209 | 98.3 | 35.5 | 0.721 |  |  | 98.4 | 731.6 | 1.126 | -8 | 60.78 | 97 | 30 | 0.988 | 183.53 | 203 | 8750 | 208.83 | 54.93 | -47.06 | 17.06 | 43.55 | 40.81 | 45.12 | 25 | 14 | 10 | 22 | 38.04 | 94 | 85
0:32 | 1752 | 268.2 | 49.6 | 77.8 | 94.9 | 70 | 48.2 | 176.3 | 95 | 212.3 | 208.6 | 42.9 | 11.7 | 30 | 0.056 | 104 | 29.9 | 15.259 | 476.6 | 209.7 | 209.2 | 98.3 | 35.5 | 0.723 |  |  | 98.4 | 731.6 | 1.125 | -8 | 58.04 | 97 | 30 | 1.001 | 181.57 | 214 | 8160 | 209.82 | 54.3 | -46.94 | 16.88 | 43.56 | 40.88 | 45.12 | 25 | 14 | 10 | 22 | 38.04 | 92 | 84
0:32 | 1757 | 270.9 | 50.6 | 77.8 | 95 | 70 | 48.2 | 176.5 | 95 | 212.7 | 208.5 | 42.9 | 11.7 | 30 | 0.046 | 104 | 29.9 | 15.286 | 474.5 | 209.9 | 209.4 | 98.3 | 35.5 | 0.725 |  |  | 98.4 | 731.6 | 1.127 | -8 | 55.29 | 97 | 30 | 0.99 | 181.57 | 203 | 9560 | 206.26 | 52.84 | -47.19 | 17.19 | 43.33 | 40.9 | 45.12 | 25 | 14 | 10 | 22 | 37.65 | 101 | 80
0:32 | 1750 | 268.9 | 49.4 | 77.8 | 95 | 70 | 48.2 | 176.4 | 95 | 212.4 | 208.4 | 42.9 | 11.7 | 30 | 0.045 | 104 | 29.9 | 15.352 | 474.7 | 209.8 | 209.3 | 98.3 | 35.4 | 0.723 |  |  | 98.4 | 731.6 | 1.125 | -8 | 58.43 | 97 | 30 | 0.993 | 183.14 | 212 | 8920 | 208.83 | 55.02 | -46.88 | 17.12 | 43.59 | 40.8 | 45.23 | 25 | 14 | 10 | 22 | 38.04 | 95 | 83
0:32 | 1751 | 268.8 | 49.6 | 77.8 | 95 | 70 | 48.2 | 176.2 | 95 | 212.2 | 208.6 | 42.9 | 11.8 | 30 | 0.046 | 104 | 29.9 | 15.366 | 475.5 | 209.9 | 209.4 | 98.3 | 35.4 | 0.724 |  |  | 98.4 | 731.6 | 1.129 | -8 | 56.47 | 97 | 30 | 0.99 | 177.65 | 203 | 7990 | 208.51 | 54.72 | -47.06 | 17.12 | 43.46 | 40.79 | 45.23 | 25 | 14 | 10 | 22 | 37.65 | 95 | 84
0:32 | 1756 | 270.4 | 50.1 | 77.8 | 95 | 70 | 48.2 | 176.6 | 95 | 212.9 | 208.6 | 42.9 | 11.8 | 30 | 0.045 | 104 | 29.9 | 15.393 | 474.9 | 209.9 | 209.4 | 98.3 | 35.5 | 0.723 |  |  | 98.4 | 731.7 | 1.121 | -8 | 56.08 | 97 | 30 | 0.991 | 183.92 | 203 | 8900 | 211.11 | 54.82 | -47.12 | 16.94 | 43.3 | 40.68 | 45.33 | 25 | 14 | 10 | 22 | 37.65 | 94 | 87
0:32 | 1756 | 272.5 | 50.2 | 77.8 | 95 | 70 | 48.2 | 176.7 | 95 | 212.9 | 208.5 | 43 | 11.8 | 30 | 0.041 | 104 | 29.9 | 15.423 | 473.5 | 209.9 | 209.5 | 98.3 | 35.5 | 0.725 |  |  | 98.4 | 731.7 | 1.122 | -8 | 50.2 | 97 | 30 | 0.996 | 183.14 | 203 | 9380 | 206.9 | 52.31 | -46.88 | 17.06 | 43.53 | 40.69 | 45.33 | 25 | 14 | 10 | 22 | 37.65 | 95 | 85
0:32 | 1750 | 270.4 | 49 | 77.8 | 94.9 | 70 | 48.3 | 176.3 | 95 | 212.4 | 208.4 | 43 | 11.7 | 30 | 0.046 | 104 | 29.9 | 15.502 | 474.1 | 209.8 | 209.3 | 98.3 | 35.5 | 0.723 |  |  | 98.4 | 731.6 | 1.124 | -8 | 58.82 | 97 | 30 | 0.999 | 183.14 | 212 | 8630 | 208.83 | 54.41 | -47 | 17.25 | 43.29 | 40.57 | 45.44 | 25 | 14 | 10 | 22 | 37.65 | 97 | 83
0:32 | 1749 | 268.8 | 49.2 | 77.8 | 94.9 | 70 | 48.3 | 176.1 | 95 | 212.1 | 208.9 | 43 | 11.7 | 30 | 0.047 | 104 | 29.9 | 15.464 | 475 | 210.1 | 209.7 | 98.3 | 35.5 | 0.722 |  |  | 98.4 | 731.7 | 1.127 | -8 | 59.61 | 97 | 30 | 0.991 | 183.53 | 213 | 9040 | 206.9 | 54.26 | -47.19 | 17 | 43.48 | 40.63 | 45.44 | 25 | 14 | 10 | 22 | 37.65 | 97 | 83
0:32 | 1751 | 268.4 | 50 | 77.8 | 94.9 | 70 | 48.3 | 176.1 | 95 | 212 | 209.1 | 43 | 11.7 | 30 | 0.047 | 104 | 29.9 | 15.396 | 474 | 210.4 | 209.9 | 98.3 | 35.5 | 0.722 |  |  | 98.4 | 731.7 | 1.131 | -8 | 52.55 | 97 | 29 | 0.985 | 176.86 | 204 | 9020 | 209.18 | 54.1 | -47.12 | 16.94 | 43.18 | 40.7 | 45.44 | 25 | 14 | 10 | 22 | 38.04 | 97 | 81
0:32 | 1750 | 268.4 | 49.4 | 77.8 | 95 | 70 | 48.3 | 176.6 | 95 | 212.9 | 208.9 | 43 | 11.7 | 30 | 0.047 | 104 | 29.9 | 15.427 | 474.2 | 210.2 | 209.7 | 98.3 | 35.5 | 0.721 |  |  | 98.4 | 731.7 | 1.122 | -8 | 58.43 | 97 | 30 | 0.988 | 183.14 | 205 | 8800 | 209.18 | 53.77 | -47.12 | 16.88 | 43.24 | 40.66 | 45.33 | 25 | 14 | 10 | 22 | 38.04 | 98 | 90
0:32 | 1750 | 269 | 49.4 | 77.8 | 94.9 | 70 | 48.3 | 176.8 | 95 | 213 | 208.7 | 43 | 11.7 | 30 | 0.053 | 104 | 29.9 | 15.421 | 474.2 | 209.9 | 209.4 | 98.3 | 35.5 | 0.72 |  |  | 98.4 | 731.7 | 1.122 | -8 | 58.04 | 97 | 29 | 0.996 | 183.14 | 203 | 9560 | 206.9 | 54.13 | -46.81 | 16.94 | 43.5 | 40.59 | 45.44 | 25 | 14 | 10 | 22 | 37.65 | 98 | 85
0:32 | 1748 | 267.6 | 49.2 | 77.8 | 94.9 | 70 | 48.3 | 176.7 | 95 | 212.8 | 208.4 | 43 | 11.7 | 30 | 0.06 | 103.9 | 29.9 | 15.398 | 474.8 | 209.5 | 209 | 98.3 | 35.5 | 0.717 |  |  | 98.4 | 731.7 | 1.124 | -8 | 60.39 | 97 | 30 | 1.002 | 183.14 | 212 | 8800 | 208.19 | 54.03 | -47 | 17 | 43.25 | 40.83 | 45.33 | 25 | 14 | 10 | 22 | 38.04 | 98 | 86
0:32 | 1746 | 265.6 | 49.1 | 77.8 | 94.9 | 70 | 48.3 | 177 | 95 | 213.2 | 208.2 | 43 | 11.7 | 30 | 0.062 | 103.9 | 29.9 | 15.353 | 475.1 | 209.3 | 208.8 | 98.3 | 35.5 | 0.713 |  |  | 98.4 | 731.7 | 1.123 | -8 | 60.39 | 97 | 29 | 0.993 | 183.14 | 202 | 7940 | 206.9 | 53.6 | -46.88 | 17.12 | 43.52 | 40.88 | 45.23 | 25 | 14 | 10 | 22 | 38.04 | 91 | 84
0:32 | 1744 | 265.7 | 48.1 | 77.8 | 95 | 70 | 48.3 | 176.5 | 95 | 212.6 | 208.3 | 43 | 11.7 | 30 | 0.064 | 103.9 | 29.9 | 15.266 | 475.4 | 209.3 | 208.8 | 98.3 | 35.5 | 0.712 |  |  | 98.4 | 731.8 | 1.138 | -8 | 60.39 | 97 | 29 | 1.012 | 183.14 | 212 | 8630 | 209.82 | 53.64 | -46.94 | 16.81 | 43.43 | 40.86 | 45.23 | 25 | 14 | 10 | 22 | 38.04 | 93 | 83
0:32 | 1753 | 268.5 | 49.7 | 77.8 | 95 | 70 | 48.3 | 176.4 | 95 | 212.5 | 208.4 | 42.9 | 11.7 | 30 | 0.059 | 104 | 29.9 | 15.214 | 475.5 | 209.4 | 208.9 | 98.3 | 35.5 | 0.715 |  |  | 98.4 | 731.9 | 1.127 | -8 | 59.61 | 97 | 30 | 1 | 183.14 | 203 | 7720 | 207.57 | 53.74 | -46.81 | 16.81 | 43.57 | 40.88 | 45.23 | 25 | 14 | 10 | 22 | 38.04 | 96 | 82
0:32 | 1749 | 267.8 | 48.8 | 77.8 | 95 | 70 | 48.3 | 176.4 | 95 | 212.5 | 208.3 | 42.9 | 11.7 | 30 | 0.059 | 104 | 29.9 | 15.27 | 475.5 | 209.4 | 208.8 | 98.3 | 35.5 | 0.715 |  |  | 98.4 | 731.9 | 1.124 | -8 | 59.22 | 97 | 30 | 0.997 | 182.75 | 204 | 8290 | 207.89 | 54.81 | -46.81 | 16.94 | 43.58 | 40.86 | 45.23 | 25 | 14 | 10 | 22 | 37.65 | 98 | 85
0:32 | 1748 | 266.1 | 49.5 | 77.8 | 95 | 70 | 48.3 | 176.3 | 95 | 212.2 | 208.5 | 42.9 | 11.7 | 30 | 0.061 | 103.9 | 29.9 | 15.291 | 475.2 | 209.5 | 209 | 98.3 | 35.5 | 0.715 |  |  | 98.4 | 732 | 1.13 | -8 | 60.39 | 97 | 30 | 1.024 | 183.14 | 215 | 8210 | 208.19 | 54.8 | -46.94 | 17.12 | 43.61 | 41.05 | 45.23 | 25 | 14 | 10 | 22 | 38.04 | 97 | 84
0:32 | 1750 | 268.8 | 49.1 | 77.8 | 95 | 70 | 48.3 | 176.4 | 95 | 212.5 | 208.5 | 42.9 | 11.7 | 30 | 0.052 | 104 | 29.9 | 15.277 | 474.3 | 209.7 | 209.2 | 98.3 | 35.5 | 0.717 |  |  | 98.4 | 732.1 | 1.128 | -8 | 56.86 | 97 | 30 | 1.003 | 183.53 | 202 | 9920 | 206.26 | 54.15 | -47.06 | 16.75 | 43.48 | 40.96 | 45.23 | 25 | 14 | 10 | 22 | 37.65 | 96 | 84
0:32 | 1750 | 269.3 | 49.2 | 77.8 | 95 | 70 | 48.3 | 176.5 | 95 | 212.5 | 208.4 | 42.9 | 11.7 | 30 | 0.047 | 104 | 29.9 | 15.357 | 474.4 | 209.7 | 209.2 | 98.3 | 35.5 | 0.717 |  |  | 98.4 | 732.1 | 1.125 | -8 | 52.16 | 97 | 30 | 0.988 | 183.14 | 203 | 9040 | 208.51 | 53.54 | -47.12 | 17 | 43.37 | 40.84 | 45.33 | 25 | 14 | 10 | 22 | 38.04 | 97 | 87
0:32 | 1751 | 270.5 | 48.8 | 77.8 | 95 | 70 | 48.3 | 176.4 | 95 | 212.5 | 208.6 | 42.9 | 11.7 | 30 | 0.048 | 104 | 29.9 | 15.395 | 474 | 209.8 | 209.3 | 98.3 | 35.5 | 0.718 |  |  | 98.4 | 732.1 | 1.143 | -8 | 58.04 | 97 | 30 | 0.998 | 183.53 | 214 | 8630 | 208.51 | 54.27 | -47.12 | 16.81 | 43.11 | 40.88 | 45.33 | 25 | 14 | 10 | 22 | 37.65 | 93 | 88
0:32 | 1754 | 270.8 | 49.7 | 77.8 | 95 | 70 | 48.3 | 176.5 | 95 | 212.5 | 208.6 | 43 | 11.7 | 30 | 0.05 | 104 | 29.9 | 15.374 | 474.2 | 209.7 | 209.2 | 98.3 | 35.4 | 0.72 |  |  | 98.4 | 732 | 1.129 | -8 | 58.43 | 97 | 30 | 1.001 | 183.53 | 203 | 9950 | 207.57 | 55.04 | -46.88 | 17 | 43.54 | 40.77 | 45.44 | 25 | 14 | 10 | 22 | 37.65 | 90 | 84
0:32 | 1752 | 269.8 | 49.3 | 77.8 | 95 | 70 | 48.3 | 176.3 | 95 | 212.3 | 208.7 | 43 | 11.7 | 30 | 0.048 | 104 | 29.9 | 15.365 | 475 | 209.9 | 209.4 | 98.3 | 35.4 | 0.719 |  |  | 98.4 | 731.9 | 1.124 | -8 | 54.51 | 97 | 30 | 0.998 | 178.04 | 213 | 8510 | 211.43 | 53.56 | -47 | 17.06 | 43.38 | 40.94 | 45.44 | 25 | 14 | 10 | 22 | 38.04 | 99 | 83
0:32 | 1756 | 271.5 | 50.3 | 77.8 | 95 | 70 | 48.3 | 176.6 | 95 | 212.7 | 208.6 | 43 | 11.7 | 30 | 0.045 | 104.1 | 29.9 | 15.378 | 475.2 | 210 | 209.5 | 98.3 | 35.4 | 0.721 |  |  | 98.4 | 731.8 | 1.122 | -8 | 53.73 | 97 | 30 | 0.991 | 183.14 | 212 | 8630 | 209.82 | 54.93 | -46.69 | 17.06 | 43.49 | 40.7 | 45.44 | 25 | 14 | 10 | 22 | 37.65 | 98 | 88
0:32 | 1751 | 267.9 | 49.9 | 77.8 | 95 | 70 | 48.3 | 176.4 | 95 | 212.4 | 208.8 | 43 | 11.7 | 30 | 0.052 | 104 | 29.9 | 15.394 | 476 | 210 | 209.5 | 98.3 | 35.4 | 0.718 |  |  | 98.4 | 731.8 | 1.12 | -8 | 55.69 | 97 | 30 | 0.999 | 183.92 | 204 | 8870 | 206.26 | 53.81 | -46.94 | 16.94 | 43.55 | 40.92 | 45.44 | 25 | 14 | 10 | 22 | 38.04 | 96 | 83
0:32 | 1752 | 269.8 | 49.6 | 77.8 | 95 | 70 | 48.3 | 176.3 | 95 | 212.4 | 208.9 | 43 | 11.7 | 30 | 0.05 | 104.1 | 29.9 | 15.432 | 473.8 | 210.1 | 209.6 | 98.3 | 35.4 | 0.721 |  |  | 98.4 | 731.9 | 1.126 | -8 | 54.9 | 97 | 30 | 0.989 | 183.92 | 215 | 9680 | 211.11 | 53.33 | -47.06 | 16.88 | 43.03 | 40.68 | 45.44 | 25 | 14 | 10 | 22 | 37.65 | 96 | 86
0:32 | 1752 | 269.6 | 49.7 | 77.8 | 95 | 70 | 48.3 | 176.2 | 95 | 212.3 | 208.7 | 43.1 | 11.7 | 30 | 0.05 | 104 | 29.9 | 15.423 | 474.1 | 209.9 | 209.4 | 98.3 | 35.4 | 0.719 |  |  | 98.4 | 732 | 1.128 | -8 | 55.69 | 97 | 30 | 0.994 | 183.53 | 204 | 8900 | 206.9 | 54.19 | -47.12 | 17.25 | 43.34 | 40.91 | 45.44 | 25 | 14 | 10 | 22 | 37.65 | 95 | 84
0:32 | 1748 | 269.5 | 49 | 77.8 | 95 | 70 | 48.3 | 176.3 | 95 | 212.4 | 208.7 | 43.1 | 11.7 | 30 | 0.053 | 104 | 29.9 | 15.396 | 473.9 | 209.8 | 209.3 | 98.3 | 35.3 | 0.718 |  |  | 98.4 | 732 | 1.121 | -8 | 58.82 | 97 | 30 | 1.007 | 183.14 | 203 | 8090 | 206.26 | 54.03 | -47 | 17 | 43.43 | 40.68 | 45.55 | 25 | 14 | 10 | 22 | 37.65 | 99 | 85
0:32 | 1749 | 268 | 49.2 | 77.8 | 95 | 70 | 48.3 | 176.5 | 95 | 212.5 | 208.6 | 43.1 | 11.7 | 30 | 0.055 | 104 | 29.9 | 15.41 | 473.6 | 209.7 | 209.2 | 98.3 | 35.3 | 0.717 |  |  | 98.4 | 732 | 1.119 | -8 | 58.04 | 97 | 30 | 0.994 | 183.14 | 214 | 8920 | 208.51 | 53.89 | -46.94 | 17.06 | 43.15 | 40.7 | 45.44 | 25 | 14 | 10 | 22 | 38.04 | 99 | 83
0:32 | 1746 | 266 | 48.5 | 77.7 | 95 | 70 | 48.3 | 176.6 | 95 | 212.7 | 208.9 | 43.1 | 11.7 | 30 | 0.06 | 103.9 | 29.9 | 15.337 | 473.9 | 210 | 209.5 | 98.3 | 35.3 | 0.714 |  |  | 98.4 | 732 | 1.127 | -8 | 61.18 | 97 | 30 | 1.006 | 183.92 | 204 | 8920 | 209.18 | 54.29 | -46.88 | 17 | 43.44 | 40.68 | 45.44 | 25 | 14 | 10 | 22 | 38.04 | 95 | 84
0:33 | 1751 | 267.4 | 49.2 | 77.7 | 95 | 70 | 48.3 | 176.8 | 95 | 212.9 | 209.1 | 43.1 | 11.7 | 30 | 0.05 | 104 | 29.9 | 15.27 | 473.6 | 210.3 | 209.8 | 98.3 | 35.3 | 0.715 |  |  | 98.4 | 732.1 | 1.12 | -8 | 52.16 | 97 | 30 | 1.004 | 184.31 | 204 | 9850 | 208.83 | 53.9 | -47.12 | 17.12 | 43.01 | 40.72 | 45.44 | 25 | 14 | 10 | 22 | 37.65 | 97 | 87
0:33 | 1746 | 267.8 | 48.5 | 77.7 | 95 | 70 | 48.3 | 176.7 | 95 | 212.8 | 209.1 | 43.1 | 11.7 | 30 | 0.047 | 104 | 29.9 | 15.339 | 473.5 | 210.4 | 209.9 | 98.3 | 35.3 | 0.717 |  |  | 98.4 | 732.1 | 1.12 | -8 | 54.9 | 97 | 30 | 0.999 | 183.53 | 213 | 9040 | 208.83 | 53.97 | -46.88 | 17 | 43.45 | 40.69 | 45.44 | 25 | 14 | 10 | 22 | 37.65 | 99 | 80
0:33 | 1750 | 267.5 | 49.7 | 77.7 | 95 | 70 | 48.3 | 176.5 | 95 | 212.7 | 208.8 | 43.1 | 11.7 | 30 | 0.054 | 104 | 29.9 | 15.427 | 473.4 | 210 | 209.6 | 98.3 | 35.3 | 0.716 |  |  | 98.4 | 732.2 | 1.124 | -8 | 59.61 | 97 | 30 | 0.998 | 183.14 | 204 | 9260 | 206.9 | 53.37 | -46.88 | 16.81 | 43.46 | 40.77 | 45.55 | 25 | 14 | 10 | 22 | 38.04 | 98 | 85
0:33 | 1748 | 267.9 | 48.9 | 77.7 | 95 | 70 | 48.3 | 176.6 | 95 | 212.7 | 208.6 | 43.1 | 11.7 | 30 | 0.06 | 104 | 29.9 | 15.399 | 473.8 | 209.7 | 209.2 | 98.3 | 35.3 | 0.714 |  |  | 98.4 | 732.3 | 1.127 | -8 | 60 | 97 | 29 | 1.007 | 183.53 | 204 | 9900 | 207.89 | 53.52 | -46.94 | 16.81 | 43.41 | 40.71 | 45.44 | 25 | 14 | 10 | 22 | 38.04 | 93 | 85
0:33 | 1748 | 266.7 | 49.2 | 77.8 | 95 | 70 | 48.3 | 176.4 | 95 | 212.4 | 208.3 | 43.1 | 11.7 | 30 | 0.065 | 103.9 | 29.9 | 15.342 | 473.9 | 209.3 | 208.8 | 98.3 | 35.3 | 0.711 |  |  | 98.4 | 732.3 | 1.127 | -8 | 60 | 97 | 29 | 0.993 | 182.75 | 203 | 8900 | 206.26 | 54.57 | -46.62 | 16.62 | 43.48 | 40.87 | 45.44 | 25 | 14 | 10 | 22 | 38.04 | 98 | 84
0:33 | 1751 | 268 | 49.4 | 77.8 | 95 | 70 | 48.3 | 176.6 | 95 | 212.6 | 208.6 | 43.1 | 11.7 | 30 | 0.058 | 103.9 | 29.9 | 15.309 | 473.5 | 209.6 | 209.1 | 98.3 | 35.3 | 0.713 |  |  | 98.4 | 732.3 | 1.124 | -8 | 58.82 | 97 | 29 | 0.999 | 183.14 | 215 | 8970 | 208.83 | 53.84 | -47 | 16.88 | 43.46 | 40.82 | 45.44 | 25 | 14 | 10 | 22 | 38.04 | 97 | 83
0:33 | 1752 | 270.7 | 49.4 | 77.8 | 95 | 70 | 48.3 | 176.7 | 95 | 212.8 | 208.7 | 43.1 | 11.7 | 30 | 0.053 | 104 | 29.9 | 15.342 | 473 | 209.9 | 209.4 | 98.3 | 35.3 | 0.717 |  |  | 98.4 | 732.2 | 1.131 | -8 | 58.43 | 97 | 30 | 1.002 | 183.53 | 203 | 8210 | 207.89 | 53.09 | -46.75 | 16.81 | 43.54 | 40.77 | 45.33 | 25 | 14 | 10 | 22 | 37.65 | 97 | 84
0:33 | 1754 | 271.2 | 49.8 | 77.8 | 95 | 70 | 48.3 | 176.6 | 95 | 212.8 | 208.6 | 43.1 | 11.7 | 30 | 0.046 | 104.1 | 29.9 | 15.403 | 473.7 | 210 | 209.5 | 98.3 | 35.3 | 0.718 |  |  | 98.4 | 732.2 | 1.129 | -8 | 55.69 | 97 | 30 | 0.998 | 179.22 | 212 | 8650 | 208.83 | 53.88 | -47.06 | 17 | 43.46 | 40.99 | 45.44 | 25 | 14 | 10 | 22 | 37.65 | 96 | 82
0:33 | 1750 | 268.5 | 49.9 | 77.8 | 94.9 | 70 | 48.3 | 176.4 | 95 | 212.4 | 208.4 | 43.1 | 11.7 | 30 | 0.049 | 104 | 29.8 | 15.433 | 474.2 | 209.8 | 209.3 | 98.3 | 35.3 | 0.714 |  |  | 98.4 | 732.1 | 1.133 | -8 | 51.76 | 97 | 30 | 0.999 | 181.57 | 204 | 8190 | 206.26 | 53.72 | -47.06 | 17.31 | 43.62 | 40.81 | 45.44 | 25 | 14 | 10 | 22 | 38.04 | 94 | 85
0:33 | 1747 | 267.8 | 48.7 | 77.8 | 95 | 70 | 48.3 | 176.2 | 95 | 212.1 | 208.5 | 43.1 | 11.7 | 30 | 0.049 | 104 | 29.8 | 15.391 | 473.5 | 209.7 | 209.3 | 98.3 | 35.3 | 0.714 |  |  | 98.4 | 732 | 1.14 | -8 | 53.73 | 97 | 30 | 1.017 | 183.53 | 214 | 8430 | 209.82 | 54.86 | -47.06 | 16.88 | 43.64 | 40.83 | 45.55 | 25 | 14 | 10 | 22 | 38.04 | 94 | 84
0:33 | 1752 | 268.7 | 50.2 | 77.8 | 95 | 70 | 48.3 | 176.1 | 95 | 212.1 | 208.7 | 43.1 | 11.7 | 30 | 0.046 | 104 | 29.8 | 15.369 | 473.5 | 209.9 | 209.4 | 98.3 | 35.3 | 0.715 |  |  | 98.4 | 732 | 1.121 | -8 | 58.04 | 97 | 29 | 0.997 | 183.53 | 203 | 9950 | 206.26 | 53.56 | -47.12 | 16.94 | 43.27 | 40.82 | 45.55 | 25 | 14 | 10 | 22 | 37.65 | 100 | 82
0:33 | 1751 | 270.4 | 49.3 | 77.7 | 94.9 | 70 | 48.3 | 176.1 | 95 | 212.2 | 208.7 | 43.1 | 11.7 | 30 | 0.043 | 104 | 29.8 | 15.389 | 473.1 | 210 | 209.5 | 98.3 | 35.3 | 0.715 |  |  | 98.4 | 732 | 1.125 | -8 | 58.04 | 97 | 29 | 0.991 | 183.14 | 204 | 8920 | 211.11 | 54.27 | -47 | 16.94 | 43.54 | 40.82 | 45.55 | 25 | 14 | 10 | 22 | 37.65 | 100 | 86
0:33 | 1746 | 268.5 | 48.2 | 77.7 | 95 | 70 | 48.3 | 176.2 | 95 | 212.3 | 208.4 | 43.2 | 11.7 | 30 | 0.054 | 104 | 29.8 | 15.414 | 474.1 | 209.7 | 209.2 | 98.3 | 35.3 | 0.712 |  |  | 98.4 | 731.9 | 1.124 | -8 | 54.12 | 97 | 30 | 1.006 | 182.75 | 213 | 8140 | 209.18 | 53.64 | -46.88 | 16.81 | 43.51 | 40.69 | 45.55 | 25 | 14 | 10 | 22 | 38.04 | 98 | 87
0:33 | 1747 | 268.3 | 48.7 | 77.7 | 95 | 70 | 48.3 | 176.6 | 95 | 212.7 | 208.4 | 43.1 | 11.7 | 30 | 0.053 | 103.9 | 29.8 | 15.388 | 475.1 | 209.5 | 209 | 98.3 | 35.3 | 0.712 |  |  | 98.4 | 731.9 | 1.128 | -8 | 58.82 | 97 | 30 | 1.013 | 183.53 | 202 | 9340 | 204.97 | 54.95 | -47.06 | 16.81 | 43.18 | 40.88 | 45.55 | 25 | 14 | 10 | 22 | 37.65 | 97 | 85
0:33 | 1752 | 269 | 49.6 | 77.8 | 95 | 70 | 48.3 | 176.4 | 95 | 212.4 | 208.8 | 43.1 | 11.7 | 30 | 0.051 | 104 | 29.8 | 15.403 | 475 | 209.9 | 209.4 | 98.3 | 35.3 | 0.713 |  |  | 98.4 | 731.9 | 1.128 | -8 | 59.61 | 97 | 30 | 0.991 | 183.53 | 213 | 9240 | 211.11 | 54.77 | -46.94 | 17 | 43.44 | 40.72 | 45.55 | 25 | 14 | 10 | 22 | 38.04 | 96 | 83
0:33 | 1753 | 269.2 | 50 | 77.8 | 95 | 70 | 48.3 | 176.7 | 95 | 212.9 | 208.9 | 43.1 | 11.7 | 30 | 0.047 | 104 | 29.8 | 15.36 | 475.3 | 210.1 | 209.6 | 98.3 | 35.3 | 0.713 |  |  | 98.4 | 731.9 | 1.126 | -8 | 54.51 | 97 | 30 | 0.986 | 176.08 | 213 | 8140 | 211.11 | 53.55 | -47 | 16.88 | 43.09 | 40.72 | 45.44 | 25 | 14 | 10 | 22 | 37.65 | 101 | 82
0:33 | 1754 | 270.2 | 50.1 | 77.8 | 95 | 70 | 48.3 | 177.2 | 95 | 213.5 | 208.9 | 43.1 | 11.7 | 30 | 0.044 | 104 | 29.8 | 15.382 | 475.6 | 210.2 | 209.7 | 98.3 | 35.3 | 0.713 |  |  | 98.4 | 731.9 | 1.118 | -8 | 54.9 | 97 | 29 | 0.993 | 183.53 | 204 | 8580 | 207.89 | 54.36 | -46.81 | 16.94 | 43.48 | 40.64 | 45.55 | 25 | 14 | 10 | 22 | 37.65 | 96 | 82
0:33 | 1757 | 273.5 | 50 | 77.8 | 95 | 70 | 48.3 | 177.5 | 95 | 213.9 | 208.6 | 43.2 | 11.7 | 30 | 0.031 | 104.1 | 29.8 | 15.443 | 475.2 | 210.4 | 209.9 | 98.3 | 35.3 | 0.718 |  |  | 98.4 | 731.9 | 1.129 | -8 | 45.88 | 97 | 29 | 0.993 | 183.14 | 214 | 8330 | 211.75 | 53.93 | -47.19 | 17.25 | 43.42 | 40.8 | 45.44 | 25 | 14 | 10 | 22 | 37.65 | 94 | 82
0:33 | 1747 | 269.2 | 48.9 | 77.8 | 95 | 70 | 48.3 | 177.2 | 95 | 213.4 | 208.7 | 43.2 | 11.7 | 30 | 0.04 | 104 | 29.8 | 15.499 | 475.3 | 210.2 | 209.7 | 98.3 | 35.3 | 0.716 |  |  | 98.4 | 731.8 | 1.125 | -8 | 54.51 | 97 | 29 | 0.989 | 183.14 | 204 | 9510 | 208.83 | 53.09 | -46.88 | 17.19 | 43.42 | 40.71 | 45.64 | 25 | 14 | 10 | 22 | 37.65 | 97 | 84
0:33 | 1749 | 268.6 | 48.6 | 77.8 | 95 | 70 | 48.3 | 177 | 95 | 213.1 | 209.3 | 43.2 | 11.7 | 30 | 0.045 | 104.1 | 29.8 | 15.451 | 475.1 | 210.6 | 210.1 | 98.3 | 35.4 | 0.716 |  |  | 98.4 | 731.8 | 1.137 | -8 | 59.61 | 97 | 29 | 0.999 | 183.92 | 204 | 8750 | 209.18 | 54.13 | -46.94 | 16.94 | 43.44 | 40.79 | 45.64 | 25 | 14 | 10 | 22 | 37.65 | 97 | 83
0:33 | 1747 | 269 | 48.3 | 77.7 | 95 | 70 | 48.3 | 176.7 | 95 | 212.7 | 209.3 | 43.2 | 11.7 | 30 | 0.047 | 104.1 | 29.8 | 15.411 | 474.7 | 210.7 | 210.2 | 98.3 | 35.4 | 0.719 |  |  | 98.4 | 732 | 1.138 | -8 | 55.29 | 97 | 29 | 0.988 | 184.31 | 213 | 8870 | 210.12 | 54.11 | -47 | 17 | 43.45 | 40.75 | 45.55 | 25 | 14 | 10 | 22 | 37.65 | 100 | 85
0:33 | 1749 | 268 | 49.7 | 77.7 | 95 | 70 | 48.3 | 177 | 95 | 213.2 | 209 | 43.2 | 11.7 | 30 | 0.051 | 104 | 29.9 | 15.436 | 474.1 | 210.2 | 209.8 | 98.3 | 35.4 | 0.715 |  |  | 98.4 | 732 | 1.126 | -8 | 59.61 | 97 | 29 | 0.992 | 183.92 | 203 | 8090 | 209.18 | 53.79 | -47.12 | 17 | 43.57 | 40.89 | 45.55 | 25 | 14 | 10 | 22 | 38.04 | 102 | 83
0:33 | 1749 | 267.4 | 49.3 | 77.7 | 95 | 70 | 48.3 | 177 | 95 | 213.1 | 208.7 | 43.2 | 11.7 | 30 | 0.057 | 104 | 29.9 | 15.394 | 474.5 | 209.9 | 209.4 | 98.3 | 35.4 | 0.714 |  |  | 98.4 | 732 | 1.126 | -8 | 58.82 | 97 | 29 | 0.992 | 181.18 | 203 | 8580 | 207.57 | 54.48 | -47 | 16.88 | 43.43 | 40.86 | 45.55 | 25 | 14 | 10 | 22 | 38.04 | 99 | 81
0:33 | 1752 | 270 | 49.3 | 77.7 | 95.1 | 70 | 48.3 | 176.9 | 95 | 213 | 208.4 | 43.1 | 11.7 | 30 | 0.053 | 104 | 29.8 | 15.36 | 474 | 209.7 | 209.2 | 98.3 | 35.4 | 0.716 |  |  | 98.4 | 732 | 1.125 | -8 | 56.86 | 97 | 30 | 1.036 | 181.18 | 203 | 9160 | 209.82 | 53.97 | -47.19 | 17.06 | 43.19 | 40.91 | 45.44 | 25 | 14 | 10 | 22 | 38.04 | 97 | 85
0:33 | 1745 | 267.3 | 48.7 | 77.7 | 95.1 | 70 | 48.3 | 176.6 | 95 | 212.6 | 208.4 | 43.1 | 11.6 | 30 | 0.058 | 104 | 29.8 | 15.398 | 474.9 | 209.6 | 209.1 | 98.3 | 35.4 | 0.713 |  |  | 98.4 | 731.8 | 1.124 | -8 | 59.22 | 97 | 30 | 0.991 | 182.75 | 202 | 7900 | 207.89 | 54.06 | -46.88 | 17 | 43.55 | 40.9 | 45.44 | 25 | 14 | 10 | 22 | 37.65 | 92 | 86
0:33 | 1750 | 268 | 48.7 | 77.8 | 95 | 70 | 48.3 | 176.3 | 95 | 212.3 | 208.6 | 43.1 | 11.7 | 30 | 0.06 | 103.9 | 29.8 | 15.359 | 474.7 | 209.6 | 209.1 | 98.3 | 35.4 | 0.712 |  |  | 98.4 | 731.8 | 1.12 | -8 | 60.39 | 97 | 30 | 1.011 | 183.14 | 213 | 9070 | 208.51 | 54.74 | -46.81 | 16.75 | 43.51 | 40.95 | 45.33 | 25 | 14 | 10 | 22 | 38.04 | 94 | 83
0:33 | 1751 | 268.3 | 49.6 | 77.8 | 95 | 70 | 48.2 | 176.2 | 95 | 212.2 | 208.5 | 43.1 | 11.7 | 30 | 0.055 | 104 | 29.9 | 15.363 | 474.8 | 209.8 | 209.3 | 98.3 | 35.4 | 0.712 |  |  | 98.4 | 731.8 | 1.126 | -8 | 55.29 | 97 | 30 | 0.99 | 183.92 | 214 | 8410 | 208.51 | 53.64 | -46.88 | 16.94 | 43.68 | 40.86 | 45.33 | 25 | 14 | 10 | 22 | 38.04 | 97 | 83
0:33 | 1753 | 270.1 | 49.9 | 77.8 | 95 | 70 | 48.2 | 176.2 | 95 | 212.2 | 208.5 | 43 | 11.6 | 30 | 0.054 | 104 | 29.9 | 15.373 | 474.7 | 209.7 | 209.2 | 98.3 | 35.4 | 0.713 |  |  | 98.4 | 731.9 | 1.124 | -8 | 58.04 | 97 | 29 | 1.004 | 183.53 | 204 | 8460 | 206.9 | 53.98 | -47.06 | 16.94 | 43.38 | 40.93 | 45.23 | 25 | 14 | 10 | 22 | 38.04 | 105 | 84
0:33 | 1749 | 267.7 | 49.2 | 77.8 | 95 | 70 | 48.2 | 176 | 95 | 211.9 | 208.2 | 43 | 11.6 | 30 | 0.061 | 103.9 | 29.8 | 15.363 | 475.2 | 209.3 | 208.8 | 98.3 | 35.4 | 0.71 |  |  | 98.4 | 731.9 | 1.123 | -8 | 60.39 | 97 | 30 | 1.013 | 183.14 | 214 | 9480 | 209.82 | 53.68 | -46.88 | 16.88 | 43.57 | 40.97 | 45.33 | 25 | 14 | 10 | 22 | 37.65 | 97 | 84
0:33 | 1750 | 269.1 | 49 | 77.8 | 95.1 | 70 | 48.2 | 175.9 | 95 | 211.8 | 208.1 | 43 | 11.6 | 30 | 0.059 | 103.9 | 29.8 | 15.349 | 475.4 | 209.2 | 208.7 | 98.3 | 35.4 | 0.712 |  |  | 98.4 | 731.9 | 1.126 | -8 | 59.22 | 97 | 30 | 1 | 182.75 | 212 | 8530 | 208.19 | 54.79 | -46.81 | 17 | 43.58 | 40.97 | 45.23 | 25 | 14 | 10 | 22 | 37.65 | 96 | 89
0:33 | 1751 | 269.1 | 50 | 77.7 | 95.1 | 70 | 48.2 | 175.8 | 95 | 211.7 | 208.4 | 42.9 | 11.6 | 30 | 0.052 | 104 | 29.8 | 15.337 | 475.8 | 209.6 | 209.1 | 98.3 | 35.4 | 0.713 |  |  | 98.4 | 731.9 | 1.113 | -8 | 58.82 | 97 | 30 | 1.006 | 182.35 | 204 | 7870 | 209.82 | 52.31 | -46.88 | 16.88 | 43.57 | 40.98 | 45.12 | 25 | 14 | 10 | 22 | 37.65 | 95 | 82
0:33 | 1749 | 270 | 48.4 | 77.8 | 95 | 70 | 48.2 | 175.8 | 95 | 211.7 | 208.4 | 42.9 | 11.6 | 30 | 0.052 | 104 | 29.9 | 15.347 | 475.7 | 209.6 | 209.1 | 98.3 | 35.4 | 0.715 |  |  | 98.4 | 731.8 | 1.116 | -8 | 58.82 | 97 | 30 | 1.027 | 182.75 | 214 | 8140 | 208.19 | 55.05 | -46.81 | 16.88 | 43.4 | 40.79 | 45.12 | 25 | 14 | 10 | 22 | 38.04 | 97 | 81
0:33 | 1753 | 269.8 | 49.8 | 77.7 | 95 | 70 | 48.2 | 175.7 | 95 | 211.6 | 208.5 | 42.9 | 11.7 | 30 | 0.045 | 104 | 29.9 | 15.411 | 475.4 | 209.9 | 209.4 | 98.3 | 35.4 | 0.715 |  |  | 98.4 | 731.7 | 1.129 | -8 | 53.33 | 97 | 30 | 0.993 | 183.14 | 202 | 8510 | 206.26 | 54.9 | -46.94 | 16.69 | 43.43 | 40.76 | 45.12 | 25 | 14 | 10 | 22 | 37.65 | 103 | 82
0:33 | 1756 | 273.7 | 50 | 77.7 | 95 | 70 | 48.2 | 176 | 95 | 212 | 207.9 | 43 | 11.6 | 30 | 0.035 | 104.1 | 29.8 | 15.444 | 475.4 | 209.8 | 209.3 | 98.3 | 35.4 | 0.717 |  |  | 98.4 | 731.7 | 1.122 | -8 | 49.41 | 97 | 30 | 0.993 | 183.14 | 211 | 8120 | 209.5 | 52.89 | -47.12 | 17.38 | 43.18 | 40.79 | 45.23 | 25 | 14 | 10 | 22 | 37.65 | 95 | 86
0:33 | 1749 | 269.4 | 49.6 | 77.7 | 95 | 70 | 48.2 | 175.8 | 95 | 211.6 | 207.9 | 43 | 11.6 | 30 | 0.049 | 104 | 29.8 | 15.445 | 475.7 | 209.3 | 208.8 | 98.3 | 35.4 | 0.712 |  |  | 98.4 | 731.6 | 1.119 | -8 | 59.61 | 97 | 30 | 1.008 | 182.35 | 204 | 8550 | 207.57 | 54.72 | -46.88 | 17 | 43.27 | 40.8 | 45.33 | 25 | 14 | 10 | 22 | 38.04 | 95 | 85
0:33 | 1751 | 269.5 | 49.6 | 77.7 | 94.9 | 70 | 48.2 | 175.5 | 95 | 211.2 | 208.5 | 43 | 11.7 | 30 | 0.049 | 104 | 29.9 | 15.375 | 475.6 | 209.7 | 209.2 | 98.3 | 35.4 | 0.714 |  |  | 98.4 | 731.5 | 1.124 | -8 | 59.61 | 97 | 30 | 0.998 | 183.53 | 214 | 8020 | 208.51 | 53.89 | -46.94 | 17.06 | 43.18 | 40.73 | 45.33 | 25 | 14 | 10 | 22 | 37.65 | 91 | 84
0:33 | 1751 | 270 | 49.5 | 77.7 | 94.9 | 70 | 48.2 | 175.4 | 95 | 211.2 | 209 | 43 | 11.6 | 30 | 0.048 | 104 | 29.9 | 15.351 | 473 | 210.2 | 209.7 | 98.3 | 35.4 | 0.716 |  |  | 98.4 | 731.5 | 1.126 | -8 | 57.65 | 97 | 30 | 1.003 | 181.57 | 213 | 9160 | 209.5 | 54.02 | -46.75 | 17.06 | 43.48 | 40.71 | 45.33 | 25 | 14 | 10 | 22 | 37.65 | 98 | 78
0:33 | 1754 | 270.1 | 50.1 | 77.7 | 95 | 70 | 48.2 | 175.4 | 95 | 211.3 | 209 | 43 | 11.6 | 30 | 0.044 | 104.1 | 29.9 | 15.352 | 471.6 | 210.4 | 209.9 | 98.3 | 35.4 | 0.717 |  |  | 98.4 | 731.5 | 1.117 | -8 | 54.9 | 97 | 30 | 1.025 | 183.92 | 204 | 8770 | 209.82 | 52.27 | -46.88 | 17 | 43.37 | 40.7 | 45.33 | 25 | 14 | 10 | 22 | 38.04 | 96 | 80
0:33 | 1753 | 269.9 | 50.1 | 77.7 | 95 | 70 | 48.2 | 175.4 | 95 | 211.3 | 208.8 | 43 | 11.6 | 30 | 0.037 | 104.1 | 29.8 | 15.36 | 470 | 210.4 | 210 | 98.3 | 35.5 | 0.717 |  |  | 98.4 | 731.4 | 1.12 | -8 | 52.94 | 97 | 30 | 1 | 178.82 | 211 | 8950 | 208.51 | 53.78 | -47.31 | 17.06 | 43.14 | 40.62 | 45.33 | 25 | 14 | 10 | 22 | 37.65 | 95 | 84
0:33 | 1754 | 271.3 | 49.5 | 77.8 | 95 | 70 | 48.2 | 175.6 | 95 | 211.6 | 208.5 | 43 | 11.6 | 30 | 0.041 | 104 | 29.9 | 15.41 | 469.4 | 210 | 209.6 | 98.3 | 35.5 | 0.717 |  |  | 98.4 | 731.4 | 1.126 | -8 | 53.73 | 97 | 30 | 0.989 | 183.14 | 204 | 9380 | 209.82 | 53.78 | -46.81 | 17.19 | 43.16 | 40.58 | 45.33 | 25 | 14 | 10 | 22 | 37.65 | 89 | 84
0:33 | 1750 | 267.5 | 49.9 | 77.8 | 95 | 70 | 48.2 | 176 | 95 | 212 | 208.4 | 43 | 11.6 | 30 | 0.054 | 104 | 29.9 | 15.441 | 470.7 | 209.7 | 209.2 | 98.3 | 35.5 | 0.713 |  |  | 98.4 | 731.3 | 1.119 | -8 | 57.25 | 97 | 30 | 1.017 | 182.75 | 203 | 8920 | 206.58 | 53.8 | -47.06 | 16.88 | 43.25 | 40.68 | 45.33 | 25 | 14 | 10 | 22 | 37.65 | 95 | 83
0:33 | 1742 | 265.3 | 48.5 | 77.8 | 95 | 70 | 48.2 | 176.1 | 95 | 212.1 | 208.6 | 43 | 11.6 | 30 | 0.063 | 103.9 | 29.9 | 15.359 | 470.6 | 209.6 | 209.1 | 98.3 | 35.5 | 0.71 |  |  | 98.4 | 731.3 | 1.125 | -8 | 60.39 | 97 | 30 | 0.997 | 183.53 | 213 | 8310 | 208.51 | 53.61 | -46.88 | 17 | 43.5 | 40.73 | 45.33 | 25 | 14 | 10 | 22 | 38.04 | 96 | 83
0:33 | 1750 | 265.3 | 49.5 | 77.8 | 95 | 70 | 48.2 | 176 | 95 | 211.9 | 208.8 | 43 | 11.6 | 30 | 0.062 | 103.9 | 29.9 | 15.347 | 470.9 | 209.8 | 209.3 | 98.3 | 35.5 | 0.71 |  |  | 98.4 | 731.4 | 1.129 | -8 | 60.78 | 97 | 30 | 0.996 | 183.14 | 213 | 8750 | 208.19 | 53.77 | -47 | 16.75 | 43.5 | 40.91 | 45.23 | 25 | 14 | 10 | 22 | 38.04 | 97 | 83
0:33 | 1751 | 268.5 | 49.5 | 77.8 | 95.1 | 70 | 48.2 | 176.3 | 95 | 212.3 | 208.6 | 42.9 | 11.6 | 30 | 0.052 | 104 | 29.8 | 15.353 | 472.3 | 209.9 | 209.4 | 98.3 | 35.5 | 0.713 |  |  | 98.4 | 731.6 | 1.119 | -8 | 54.51 | 97 | 30 | 0.99 | 183.53 | 212 | 8800 | 209.18 | 52.92 | -46.81 | 16.88 | 43.48 | 40.72 | 45.23 | 25 | 14 | 10 | 22 | 37.65 | 91 | 84
0:33 | 1748 | 269.3 | 48.9 | 77.8 | 95 | 70 | 48.2 | 176.4 | 95 | 212.4 | 208.3 | 42.9 | 11.6 | 30 | 0.051 | 104 | 29.8 | 15.432 | 474.9 | 209.6 | 209.1 | 98.3 | 35.5 | 0.713 |  |  | 98.4 | 731.7 | 1.125 | -8 | 57.25 | 97 | 30 | 0.985 | 182.75 | 203 | 8600 | 207.57 | 53.99 | -46.94 | 16.94 | 43.54 | 40.99 | 45.12 | 25 | 14 | 10 | 22 | 37.65 | 95 | 81
0:33 | 1753 | 269.9 | 49.9 | 77.8 | 95.1 | 70 | 48.2 | 176.8 | 95 | 212.9 | 208.4 | 42.9 | 11.6 | 30 | 0.05 | 104 | 29.8 | 15.426 | 473.7 | 209.7 | 209.2 | 98.3 | 35.5 | 0.714 |  |  | 98.4 | 731.7 | 1.126 | -8 | 56.47 | 97 | 30 | 0.99 | 182.35 | 215 | 9070 | 208.83 | 54.07 | -47.06 | 17.12 | 43.52 | 40.97 | 45.23 | 25 | 14 | 10 | 22 | 37.65 | 92 | 86
0:33 | 1750 | 268.4 | 49.5 | 77.8 | 95 | 70 | 48.2 | 176.7 | 95 | 212.7 | 208.2 | 42.9 | 11.6 | 30 | 0.054 | 104 | 29.9 | 15.396 | 471.8 | 209.5 | 209 | 98.3 | 35.5 | 0.713 |  |  | 98.4 | 731.7 | 1.114 | -8 | 57.65 | 97 | 30 | 0.989 | 180.39 | 212 | 9630 | 208.51 | 54.39 | -47.12 | 16.88 | 43.57 | 40.77 | 45.23 | 25 | 14 | 10 | 22 | 37.65 | 89 | 84
0:33 | 1750 | 267.9 | 49.1 | 77.8 | 95 | 70 | 48.2 | 176.5 | 95 | 212.5 | 208.4 | 42.9 | 11.6 | 30 | 0.056 | 104 | 29.8 | 15.335 | 471.3 | 209.6 | 209.1 | 98.3 | 35.5 | 0.712 |  |  | 98.4 | 731.8 | 1.124 | -8 | 57.65 | 97 | 30 | 0.999 | 183.14 | 202 | 8120 | 207.24 | 53.86 | -46.88 | 16.81 | 43.55 | 41.02 | 45.23 | 25 | 14 | 10 | 22 | 38.04 | 98 | 83
0:33 | 1751 | 269.9 | 49.3 | 77.8 | 95 | 70 | 48.2 | 176.3 | 95 | 212.3 | 208.3 | 42.9 | 11.6 | 30 | 0.053 | 104 | 29.9 | 15.313 | 471.6 | 209.6 | 209.1 | 98.3 | 35.5 | 0.713 |  |  | 98.4 | 731.7 | 1.121 | -8 | 59.61 | 97 | 30 | 0.991 | 182.75 | 203 | 8820 | 206.58 | 53.1 | -47.12 | 17.06 | 43.37 | 40.88 | 45.23 | 25 | 14 | 10 | 22 | 37.65 | 88 | 82
0:33 | 1748 | 268.6 | 49 | 77.8 | 95 | 70 | 48.2 | 176.6 | 95 | 212.6 | 208.4 | 42.9 | 11.6 | 30 | 0.054 | 104 | 29.9 | 15.34 | 471.9 | 209.6 | 209.1 | 98.3 | 35.5 | 0.714 |  |  | 98.4 | 731.7 | 1.116 | -8 | 55.69 | 97 | 30 | 0.995 | 182.75 | 214 | 8630 | 208.51 | 53.89 | -46.88 | 16.94 | 43.45 | 40.88 | 45.23 | 25 | 14 | 10 | 22 | 37.65 | 92 | 84
0:33 | 1751 | 269.9 | 49.7 | 77.8 | 94.9 | 70 | 48.2 | 176.5 | 95 | 212.7 | 208.6 | 42.9 | 11.6 | 30 | 0.051 | 104 | 29.9 | 15.351 | 471.6 | 209.7 | 209.3 | 98.3 | 35.5 | 0.714 |  |  | 98.4 | 731.6 | 1.116 | -8 | 58.82 | 97 | 30 | 0.99 | 183.14 | 204 | 8800 | 206.26 | 54.79 | -46.88 | 16.88 | 43.59 | 41.01 | 45.23 | 25 | 14 | 10 | 22 | 37.65 | 93 | 83
0:33 | 1750 | 269.5 | 49.3 | 77.8 | 94.9 | 70 | 48.2 | 176.3 | 95 | 212.3 | 208.4 | 42.9 | 11.6 | 30 | 0.046 | 104 | 29.9 | 15.41 | 471.7 | 209.8 | 209.3 | 98.3 | 35.6 | 0.714 |  |  | 98.4 | 731.6 | 1.127 | -8 | 52.55 | 97 | 30 | 0.998 | 183.14 | 212 | 8850 | 207.57 | 53.52 | -46.88 | 17.25 | 43.64 | 40.77 | 45.12 | 25 | 14 | 10 | 22 | 37.65 | 96 | 85
0:33 | 1744 | 265.7 | 49.1 | 77.8 | 94.9 | 70 | 48.2 | 175.8 | 95 | 211.7 | 208.7 | 42.9 | 11.6 | 30 | 0.052 | 104 | 29.9 | 15.441 | 471.2 | 210 | 209.5 | 98.3 | 35.6 | 0.713 |  |  | 98.4 | 731.6 | 1.113 | -8 | 59.22 | 97 | 30 | 0.992 | 176.08 | 203 | 7870 | 209.18 | 54.22 | -47 | 17.06 | 43.59 | 40.88 | 45.33 | 25 | 14 | 10 | 22 | 38.04 | 97 | 86
0:33 | 1756 | 270.1 | 50.2 | 77.8 | 95 | 70 | 48.2 | 175.9 | 95 | 211.8 | 208.6 | 43 | 11.6 | 30 | 0.047 | 104 | 29.9 | 15.44 | 470.6 | 209.9 | 209.5 | 98.3 | 35.6 | 0.716 |  |  | 98.4 | 731.7 | 1.122 | -8 | 55.29 | 97 | 30 | 1.017 | 183.53 | 212 | 8680 | 208.83 | 53.21 | -47 | 17.06 | 43.37 | 40.86 | 45.23 | 25 | 14 | 10 | 22 | 37.65 | 92 | 82
0:33 | 1746 | 268.8 | 48.4 | 77.8 | 95 | 70 | 48.2 | 175.9 | 95 | 211.8 | 208.5 | 43 | 11.6 | 30 | 0.049 | 104 | 29.9 | 15.498 | 471.8 | 209.8 | 209.3 | 98.3 | 35.6 | 0.715 |  |  | 98.4 | 731.8 | 1.129 | -8 | 56.86 | 97 | 30 | 0.998 | 183.14 | 202 | 9360 | 208.83 | 53.93 | -46.94 | 17.06 | 43.51 | 40.78 | 45.33 | 25 | 14 | 10 | 22 | 37.65 | 94 | 85
0:33 | 1750 | 269 | 49.1 | 77.8 | 95 | 70 | 48.2 | 175.9 | 95 | 211.8 | 208.4 | 43 | 11.6 | 30 | 0.049 | 104 | 29.9 | 15.468 | 470.8 | 209.5 | 209 | 98.3 | 35.6 | 0.715 |  |  | 98.4 | 731.9 | 1.126 | -8 | 57.25 | 97 | 30 | 1.004 | 182.75 | 212 | 7990 | 208.51 | 54.03 | -47.06 | 16.94 | 43.49 | 40.74 | 45.23 | 25 | 14 | 10 | 22 | 37.65 | 98 | 85
0:33 | 1752 | 269.9 | 49.8 | 77.8 | 95 | 70 | 48.2 | 176.1 | 95 | 212.2 | 208.5 | 42.9 | 11.6 | 30 | 0.048 | 104 | 29.9 | 15.376 | 468.9 | 209.7 | 209.2 | 98.3 | 35.6 | 0.713 |  |  | 98.4 | 731.9 | 1.118 | -8 | 54.9 | 97 | 30 | 0.993 | 183.14 | 213 | 8680 | 208.51 | 52.99 | -47 | 17.12 | 43.27 | 40.66 | 45.23 | 25 | 14 | 10 | 22 | 38.04 | 93 | 83
0:33 | 1749 | 269.8 | 48.5 | 77.8 | 95 | 70 | 48.2 | 176.3 | 95 | 212.4 | 208.5 | 43 | 11.6 | 30 | 0.046 | 104 | 29.9 | 15.343 | 469 | 209.8 | 209.4 | 98.3 | 35.6 | 0.714 |  |  | 98.4 | 731.9 | 1.124 | -8 | 52.55 | 97 | 30 | 1.008 | 183.53 | 204 | 8990 | 206.58 | 52.98 | -46.88 | 16.88 | 43.51 | 40.83 | 45.23 | 25 | 14 | 10 | 22 | 37.65 | 93 | 84
0:33 | 1750 | 267.9 | 49.5 | 77.8 | 95 | 70 | 48.2 | 176.5 | 95 | 212.7 | 208.6 | 43 | 11.6 | 30 | 0.052 | 104 | 29.9 | 15.406 | 469.5 | 209.8 | 209.3 | 98.3 | 35.6 | 0.71 |  |  | 98.4 | 732 | 1.128 | -8 | 58.04 | 97 | 30 | 0.993 | 183.14 | 204 | 8680 | 208.51 | 53.09 | -47.19 | 17.12 | 43.11 | 40.76 | 45.33 | 25 | 14 | 10 | 22 | 38.04 | 98 | 83
0:33 | 1753 | 268.7 | 49.9 | 77.8 | 95 | 70 | 48.2 | 176.7 | 95 | 212.8 | 208.9 | 43 | 11.6 | 30 | 0.053 | 104 | 29.9 | 15.417 | 469.5 | 210 | 209.5 | 98.3 | 35.6 | 0.711 |  |  | 98.4 | 732.1 | 1.128 | -8 | 57.65 | 97 | 30 | 1.013 | 183.53 | 215 | 8920 | 208.51 | 53.89 | -46.75 | 17.12 | 43.55 | 40.88 | 45.23 | 25 | 14 | 10 | 22 | 38.04 | 97 | 83
0:34 | 1749 | 267.7 | 49.4 | 77.8 | 95 | 70 | 48.2 | 176.7 | 95 | 212.8 | 208.8 | 42.9 | 11.6 | 30 | 0.052 | 104 | 29.9 | 15.356 | 469.6 | 209.9 | 209.4 | 98.3 | 35.6 | 0.711 |  |  | 98.4 | 732.1 | 1.124 | -8 | 58.82 | 97 | 30 | 1.02 | 183.14 | 203 | 8730 | 206.58 | 53.9 | -47.06 | 17.06 | 43.16 | 40.82 | 45.23 | 25 | 14 | 10 | 22 | 38.04 | 95 | 84
0:34 | 1751 | 270.4 | 49.5 | 77.8 | 95 | 70 | 48.2 | 176.5 | 95 | 212.6 | 208.5 | 42.9 | 11.6 | 30 | 0.048 | 104 | 29.9 | 15.305 | 469.9 | 209.9 | 209.4 | 98.3 | 35.6 | 0.713 |  |  | 98.4 | 732.1 | 1.127 | -8 | 52.55 | 97 | 29 | 1.001 | 183.53 | 213 | 8680 | 211.43 | 54.16 | -47.12 | 16.94 | 43.51 | 40.8 | 45.23 | 25 | 14 | 10 | 22 | 37.65 | 99 | 83
0:34 | 1746 | 268.1 | 48.9 | 77.8 | 95 | 70 | 48.2 | 176.3 | 95 | 212.2 | 208.3 | 42.9 | 11.6 | 30 | 0.054 | 104 | 29.9 | 15.331 | 470 | 209.5 | 209 | 98.3 | 35.6 | 0.71 |  |  | 98.4 | 732.1 | 1.129 | -8 | 55.69 | 97 | 30 | 0.994 | 179.61 | 204 | 8580 | 206.58 | 54.27 | -46.94 | 16.81 | 43.36 | 40.83 | 45.23 | 25 | 14 | 10 | 22 | 37.65 | 99 | 83
0:34 | 1749 | 268.3 | 48.7 | 77.8 | 95 | 70 | 48.2 | 176.3 | 95 | 212.3 | 208.2 | 42.9 | 11.6 | 30 | 0.059 | 103.9 | 29.9 | 15.345 | 470.2 | 209.4 | 208.9 | 98.3 | 35.6 | 0.707 |  |  | 98.4 | 732 | 1.132 | -8 | 60.39 | 97 | 30 | 0.996 | 183.14 | 215 | 8650 | 209.82 | 54.33 | -46.69 | 16.81 | 43.5 | 40.88 | 45.23 | 25 | 14 | 10 | 22 | 38.04 | 94 | 83
0:34 | 1744 | 266.6 | 48.4 | 77.8 | 95 | 70 | 48.2 | 176.3 | 95 | 212.2 | 208.4 | 42.9 | 11.6 | 30 | 0.055 | 103.9 | 29.9 | 15.339 | 470.6 | 209.5 | 209.1 | 98.3 | 35.6 | 0.709 |  |  | 98.4 | 731.9 | 1.132 | -8 | 57.25 | 97 | 30 | 0.996 | 183.53 | 214 | 9240 | 208.51 | 53.79 | -47.06 | 17.12 | 43.63 | 40.92 | 45.23 | 25 | 14 | 10 | 22 | 38.04 | 94 | 81
0:34 | 1747 | 267.3 | 49 | 77.8 | 95 | 70 | 48.2 | 176.1 | 95 | 212.1 | 208.7 | 42.9 | 11.6 | 30 | 0.057 | 103.9 | 29.9 | 15.313 | 471.1 | 209.8 | 209.3 | 98.3 | 35.6 | 0.709 |  |  | 98.4 | 731.9 | 1.127 | -8 | 59.61 | 97 | 30 | 0.993 | 183.53 | 215 | 8850 | 206.58 | 54.11 | -46.75 | 17.06 | 43.55 | 40.85 | 45.23 | 25 | 14 | 10 | 22 | 38.04 | 96 | 84
0:34 | 1751 | 268.5 | 49.4 | 77.8 | 94.9 | 70 | 48.2 | 176.1 | 95 | 212 | 208.6 | 42.9 | 11.6 | 30 | 0.058 | 104 | 29.9 | 15.298 | 471.7 | 209.7 | 209.2 | 98.3 | 35.7 | 0.71 |  |  | 98.4 | 731.9 | 1.126 | -8 | 59.61 | 97 | 30 | 0.995 | 182.75 | 203 | 8680 | 207.89 | 53.77 | -46.88 | 17 | 43.56 | 40.77 | 45.23 | 25 | 14 | 10 | 22 | 37.65 | 98 | 79
0:34 | 1746 | 268 | 49 | 77.8 | 94.9 | 70 | 48.2 | 175.9 | 95 | 211.7 | 208.5 | 42.9 | 11.6 | 30 | 0.058 | 104 | 29.9 | 15.297 | 470.6 | 209.6 | 209.1 | 98.3 | 35.7 | 0.711 |  |  | 98.4 | 732 | 1.123 | -8 | 58.82 | 97 | 30 | 0.992 | 182.75 | 214 | 8330 | 208.19 | 53.54 | -47.06 | 16.94 | 43.61 | 40.95 | 45.23 | 25 | 14 | 10 | 22 | 37.65 | 96 | 82
0:34 | 1748 | 267.7 | 49.2 | 77.8 | 95 | 70 | 48.3 | 175.7 | 95 | 211.4 | 208.4 | 42.9 | 11.6 | 30 | 0.06 | 104 | 29.9 | 15.295 | 470.6 | 209.5 | 209 | 98.3 | 35.7 | 0.709 |  |  | 98.4 | 732 | 1.121 | -8 | 56.86 | 97 | 30 | 0.999 | 183.14 | 204 | 8070 | 207.57 | 53.89 | -46.88 | 17.19 | 43.5 | 40.87 | 45.23 | 25 | 14 | 10 | 22 | 37.65 | 96 | 83
0:34 | 1750 | 269.1 | 49.3 | 77.8 | 95 | 70 | 48.3 | 175.8 | 95 | 211.8 | 208.5 | 42.9 | 11.6 | 30 | 0.055 | 104 | 29.9 | 15.277 | 471.4 | 209.6 | 209.1 | 98.3 | 35.7 | 0.711 |  |  | 98.4 | 732 | 1.144 | -8 | 60 | 97 | 30 | 0.997 | 183.14 | 203 | 9950 | 206.9 | 54.24 | -46.88 | 16.88 | 43.59 | 40.87 | 45.12 | 25 | 14 | 10 | 22 | 38.04 | 94 | 84
0:34 | 1749 | 270.4 | 48.3 | 77.8 | 94.9 | 70 | 48.3 | 176 | 95 | 212 | 208.7 | 42.9 | 11.6 | 30 | 0.048 | 104 | 29.9 | 15.32 | 470.5 | 209.9 | 209.4 | 98.3 | 35.7 | 0.71 |  |  | 98.4 | 731.9 | 1.157 | -8 | 49.02 | 97 | 30 | 0.99 | 184.31 | 213 | 8530 | 211.43 | 54.19 | -47 | 17.25 | 43.46 | 40.7 | 45.23 | 25 | 14 | 10 | 22 | 37.65 | 97 | 83
0:34 | 1750 | 269.8 | 49.3 | 77.8 | 94.9 | 70 | 48.3 | 175.9 | 95 | 211.8 | 208.6 | 42.9 | 11.6 | 30 | 0.046 | 104 | 29.9 | 15.384 | 471.2 | 209.9 | 209.5 | 98.3 | 35.7 | 0.71 |  |  | 98.4 | 731.9 | 1.129 | -8 | 54.12 | 97 | 30 | 0.986 | 183.53 | 203 | 8040 | 206.9 | 54.21 | -47.06 | 16.75 | 43.59 | 40.72 | 45.23 | 25 | 14 | 10 | 22 | 37.65 | 97 | 84
0:34 | 1749 | 268.3 | 49 | 77.8 | 94.9 | 70 | 48.3 | 175.7 | 95 | 211.6 | 208.8 | 43 | 11.6 | 30 | 0.05 | 104 | 29.9 | 15.433 | 471.2 | 210 | 209.5 | 98.3 | 35.7 | 0.709 |  |  | 98.4 | 731.8 | 1.118 | -8 | 54.12 | 97 | 30 | 1.003 | 183.53 | 203 | 9870 | 211.11 | 53.85 | -47 | 17 | 43.57 | 40.72 | 45.33 | 25 | 14 | 10 | 22 | 37.65 | 99 | 84
0:34 | 1754 | 272 | 50.1 | 77.8 | 94.9 | 70 | 48.3 | 175.8 | 95 | 211.8 | 208.3 | 43 | 11.6 | 30 | 0.041 | 104 | 29.9 | 15.482 | 470.3 | 209.9 | 209.5 | 98.3 | 35.7 | 0.712 |  |  | 98.4 | 731.8 | 1.121 | -8 | 49.8 | 97 | 30 | 0.993 | 182.35 | 210 | 8580 | 209.82 | 53.74 | -47.19 | 17.06 | 43.11 | 40.73 | 45.33 | 25 | 14 | 10 | 22 | 37.65 | 91 | 85
0:34 | 1754 | 271.3 | 49.9 | 77.8 | 94.9 | 70 | 48.3 | 175.7 | 95 | 211.6 | 208.4 | 43 | 11.6 | 30 | 0.046 | 104 | 29.9 | 15.527 | 470.6 | 209.7 | 209.2 | 98.3 | 35.7 | 0.71 |  |  | 98.4 | 731.8 | 1.124 | -8 | 59.22 | 97 | 30 | 0.991 | 183.14 | 203 | 8020 | 206.58 | 53.62 | -47 | 17.25 | 43.51 | 40.68 | 45.44 | 25 | 14 | 10 | 22 | 37.65 | 97 | 84
0:34 | 1752 | 270.5 | 49.6 | 77.8 | 94.9 | 70 | 48.3 | 175.5 | 95 | 211.3 | 208.9 | 43 | 11.6 | 30 | 0.044 | 104 | 29.9 | 15.52 | 470.2 | 210 | 209.5 | 98.3 | 35.8 | 0.712 |  |  | 98.4 | 731.7 | 1.122 | -8 | 59.61 | 97 | 30 | 0.991 | 183.92 | 213 | 8460 | 208.83 | 53.61 | -47.25 | 17.12 | 43.27 | 40.66 | 45.44 | 25 | 14 | 10 | 22 | 37.65 | 98 | 84
0:34 | 1751 | 271.9 | 49.5 | 77.8 | 95 | 70 | 48.3 | 175.5 | 95 | 211.5 | 208.8 | 43 | 11.6 | 30 | 0.042 | 104.1 | 29.9 | 15.532 | 470.3 | 210.1 | 209.7 | 98.3 | 35.8 | 0.714 |  |  | 98.4 | 731.8 | 1.119 | -8 | 51.37 | 97 | 30 | 0.998 | 183.92 | 203 | 9950 | 211.11 | 52.94 | -47 | 17 | 43.52 | 40.79 | 45.44 | 25 | 14 | 10 | 22 | 37.65 | 96 | 87
0:34 | 1751 | 270 | 49.4 | 77.8 | 95 | 70 | 48.3 | 175.5 | 95 | 211.4 | 208.5 | 43 | 11.6 | 30 | 0.047 | 104.1 | 29.9 | 15.534 | 470.4 | 209.8 | 209.4 | 98.3 | 35.8 | 0.713 |  |  | 98.4 | 731.8 | 1.125 | -8 | 48.63 | 97 | 30 | 0.991 | 182.75 | 212 | 8580 | 208.51 | 53.79 | -47.12 | 17.12 | 43.35 | 40.71 | 45.44 | 25 | 14 | 10 | 22 | 37.65 | 93 | 83
0:34 | 1750 | 268.4 | 49.4 | 77.8 | 95 | 70 | 48.3 | 175.4 | 95 | 211.2 | 209 | 43 | 11.6 | 30 | 0.05 | 104 | 29.9 | 15.433 | 469.8 | 210.2 | 209.7 | 98.3 | 35.8 | 0.712 |  |  | 98.4 | 731.8 | 1.126 | -8 | 60 | 97 | 30 | 0.992 | 183.92 | 204 | 7990 | 209.5 | 54.25 | -47 | 17.06 | 43.23 | 40.68 | 45.44 | 25 | 14 | 10 | 22 | 38.04 | 96 | 82
0:34 | 1757 | 270.3 | 50.5 | 77.8 | 95 | 70 | 48.3 | 175.5 | 95 | 211.4 | 208.8 | 43 | 11.5 | 30 | 0.043 | 104.1 | 29.9 | 15.356 | 468.9 | 210.2 | 209.7 | 98.3 | 35.8 | 0.712 |  |  | 98.4 | 731.9 | 1.115 | -8 | 55.29 | 97 | 30 | 1.004 | 183.53 | 204 | 8920 | 208.19 | 54.43 | -47 | 17.25 | 43.54 | 40.78 | 45.44 | 25 | 14 | 10 | 22 | 38.04 | 100 | 82
0:34 | 1752 | 271 | 50.1 | 77.8 | 95 | 70 | 48.3 | 175.7 | 95 | 211.6 | 208.5 | 43.1 | 11.5 | 30 | 0.036 | 104.1 | 29.9 | 15.341 | 469.6 | 210.2 | 209.7 | 98.3 | 35.8 | 0.716 |  |  | 98.4 | 731.9 | 1.125 | -8 | 50.59 | 97 | 30 | 0.992 | 183.53 | 213 | 9820 | 208.19 | 53.46 | -47 | 16.94 | 43.41 | 40.64 | 45.44 | 25 | 14 | 10 | 22 | 37.65 | 93 | 87
0:34 | 1750 | 268.8 | 49.8 | 77.8 | 95 | 70 | 48.3 | 175.6 | 95 | 211.4 | 208 | 43.1 | 11.5 | 30 | 0.05 | 104 | 29.9 | 15.429 | 469.8 | 209.4 | 208.9 | 98.3 | 35.8 | 0.712 |  |  | 98.4 | 731.9 | 1.119 | -8 | 58.04 | 97 | 30 | 0.996 | 181.96 | 203 | 8750 | 206.26 | 54.7 | -47.06 | 16.75 | 43.39 | 40.74 | 45.44 | 25 | 14 | 10 | 22 | 37.65 | 92 | 81
0:34 | 1749 | 269 | 49.3 | 77.8 | 94.9 | 70 | 48.3 | 175.4 | 95 | 211.2 | 208.1 | 43.1 | 11.5 | 30 | 0.052 | 103.9 | 29.9 | 15.388 | 470.1 | 209.3 | 208.8 | 98.3 | 35.8 | 0.709 |  |  | 98.4 | 731.8 | 1.127 | -8 | 57.65 | 97 | 30 | 0.996 | 182.35 | 214 | 9530 | 209.18 | 53.8 | -46.81 | 16.81 | 43.55 | 40.9 | 45.44 | 25 | 14 | 10 | 22 | 38.04 | 98 | 85
0:34 | 1746 | 268.3 | 48.8 | 77.8 | 94.9 | 70 | 48.3 | 175.4 | 95 | 211.3 | 208.2 | 43.1 | 11.5 | 30 | 0.056 | 103.9 | 29.9 | 15.352 | 470.8 | 209.3 | 208.8 | 98.3 | 35.8 | 0.708 |  |  | 98.4 | 731.7 | 1.125 | -8 | 58.82 | 97 | 30 | 0.997 | 182.75 | 215 | 8530 | 208.51 | 53.76 | -47 | 16.81 | 43.55 | 40.81 | 45.44 | 25 | 14 | 10 | 22 | 37.65 | 93 | 84
0:34 | 1746 | 266.9 | 48.7 | 77.8 | 94.9 | 70 | 48.3 | 175.7 | 95 | 211.7 | 208.4 | 43 | 11.5 | 30 | 0.057 | 103.9 | 29.9 | 15.293 | 472.8 | 209.5 | 209 | 98.3 | 35.8 | 0.708 |  |  | 98.4 | 731.7 | 1.125 | -8 | 60 | 97 | 30 | 1.001 | 183.53 | 203 | 8510 | 206.58 | 53.78 | -46.81 | 17.06 | 43.53 | 40.79 | 45.33 | 25 | 14 | 10 | 22 | 38.04 | 97 | 84
0:34 | 1748 | 268.3 | 48.8 | 77.8 | 95 | 70 | 48.3 | 175.9 | 95 | 211.8 | 208.5 | 43 | 11.5 | 30 | 0.053 | 104 | 29.9 | 15.246 | 473.8 | 209.6 | 209.1 | 98.3 | 35.8 | 0.712 |  |  | 98.4 | 731.7 | 1.124 | -8 | 56.47 | 97 | 30 | 1.004 | 183.14 | 214 | 8040 | 209.82 | 55.07 | -46.88 | 16.75 | 43.5 | 40.84 | 45.33 | 25 | 14 | 10 | 22 | 37.65 | 96 | 85
0:34 | 1747 | 264.9 | 49.5 | 77.8 | 95 | 70 | 48.3 | 176 | 95 | 212 | 208.6 | 43 | 11.5 | 30 | 0.059 | 104 | 29.9 | 15.285 | 474.4 | 209.7 | 209.1 | 98.3 | 35.8 | 0.709 |  |  | 98.4 | 731.8 | 1.127 | -8 | 58.04 | 97 | 30 | 0.998 | 179.61 | 203 | 8730 | 206.9 | 54.24 | -46.81 | 16.88 | 43.61 | 40.93 | 45.23 | 25 | 14 | 10 | 22 | 38.04 | 99 | 84
0:34 | 1745 | 265.8 | 48.7 | 77.8 | 95 | 70 | 48.3 | 176.6 | 95 | 212.8 | 208.5 | 43 | 11.5 | 30 | 0.056 | 104 | 29.9 | 15.311 | 474.6 | 209.7 | 209.2 | 98.3 | 35.8 | 0.712 |  |  | 98.4 | 732 | 1.132 | -8 | 59.22 | 97 | 30 | 1.007 | 183.53 | 214 | 8920 | 209.18 | 52.74 | -46.88 | 17 | 43.56 | 41.01 | 45.23 | 25 | 14 | 10 | 22 | 38.04 | 95 | 85
0:34 | 1754 | 269.3 | 50 | 77.8 | 95 | 70 | 48.3 | 176.7 | 95 | 212.9 | 208.6 | 43 | 11.5 | 30 | 0.052 | 104 | 29.9 | 15.306 | 474.2 | 209.8 | 209.3 | 98.3 | 35.8 | 0.713 |  |  | 98.4 | 732.1 | 1.123 | -8 | 58.43 | 97 | 30 | 1.015 | 183.14 | 203 | 8210 | 207.89 | 53.72 | -46.88 | 16.94 | 43.6 | 40.85 | 45.23 | 25 | 14 | 10 | 22 | 38.04 | 93 | 83
0:34 | 1749 | 271.8 | 48.7 | 77.8 | 95.1 | 70 | 48.3 | 176.9 | 95 | 213.1 | 208.3 | 43 | 11.5 | 30 | 0.046 | 104 | 29.9 | 15.34 | 473.9 | 209.7 | 209.3 | 98.3 | 35.8 | 0.715 |  |  | 98.5 | 732.1 | 1.126 | -8 | 50.98 | 97 | 30 | 0.993 | 182.75 | 204 | 8920 | 209.18 | 54.17 | -47.06 | 16.81 | 43.57 | 41.04 | 45.23 | 25 | 14 | 10 | 22 | 37.65 | 102 | 79
0:34 | 1752 | 268.9 | 49.6 | 77.8 | 95 | 70 | 48.3 | 176.4 | 95.1 | 212.5 | 208.2 | 43 | 11.5 | 30 | 0.055 | 103.9 | 29.9 | 15.375 | 474.3 | 209.4 | 208.9 | 98.3 | 35.8 | 0.711 |  |  | 98.5 | 732 | 1.128 | -8 | 58.82 | 97 | 30 | 0.993 | 182.75 | 204 | 8650 | 208.19 | 54.71 | -46.75 | 16.81 | 43.5 | 40.94 | 45.33 | 25 | 14 | 10 | 22 | 38.04 | 98 | 82
0:34 | 1755 | 270.4 | 49.9 | 77.8 | 95 | 70 | 48.3 | 176.2 | 95.1 | 212.3 | 208.3 | 43 | 11.5 | 30 | 0.055 | 103.9 | 29.9 | 15.317 | 475 | 209.4 | 208.9 | 98.3 | 35.8 | 0.71 |  |  | 98.5 | 732 | 1.131 | -8 | 58.04 | 97 | 30 | 1.013 | 181.96 | 214 | 8360 | 209.82 | 55.06 | -46.81 | 16.69 | 43.5 | 40.92 | 45.23 | 25 | 14 | 10 | 22 | 37.65 | 94 | 82
0:34 | 1749 | 267.6 | 49.8 | 77.8 | 95 | 70 | 48.3 | 176.4 | 95.1 | 212.6 | 208.6 | 43 | 11.5 | 30 | 0.053 | 103.9 | 29.9 | 15.334 | 473.8 | 209.7 | 209.2 | 98.3 | 35.8 | 0.711 |  |  | 98.4 | 732 | 1.134 | -8 | 60 | 97 | 30 | 1 | 183.53 | 203 | 9560 | 207.57 | 54.93 | -46.81 | 17.19 | 43.65 | 40.99 | 45.33 | 25 | 14 | 10 | 22 | 38.04 | 92 | 79
0:34 | 1754 | 269.6 | 49.9 | 77.8 | 95 | 70 | 48.3 | 176.7 | 95.1 | 212.9 | 208.9 | 43 | 11.5 | 30 | 0.043 | 104 | 29.9 | 15.438 | 473 | 210.3 | 209.8 | 98.3 | 35.8 | 0.713 |  |  | 98.4 | 732 | 1.117 | -8 | 53.33 | 97 | 30 | 0.991 | 180.78 | 213 | 8870 | 211.75 | 54.57 | -47.06 | 17.12 | 43.44 | 40.83 | 45.33 | 25 | 14 | 10 | 22 | 37.65 | 99 | 84
0:34 | 1755 | 272.8 | 49.6 | 77.8 | 95 | 70 | 48.3 | 176.8 | 95.1 | 213 | 208.9 | 43 | 11.5 | 30 | 0.026 | 104.1 | 29.9 | 15.485 | 472.6 | 210.7 | 210.3 | 98.3 | 35.8 | 0.719 |  |  | 98.4 | 731.9 | 1.113 | -8 | 52.94 | 97 | 30 | 1.013 | 179.22 | 211 | 8650 | 211.11 | 54.25 | -46.94 | 17.31 | 43.66 | 40.71 | 45.33 | 25 | 14 | 10 | 22 | 37.65 | 100 | 86
0:34 | 1757 | 272.5 | 51 | 77.8 | 95 | 70 | 48.3 | 176.5 | 95.1 | 212.7 | 208.6 | 43.1 | 11.5 | 30 | 0.03 | 104.1 | 29.9 | 15.529 | 473.7 | 210.5 | 210 | 98.3 | 35.8 | 0.719 |  |  | 98.4 | 731.8 | 1.123 | -8 | 54.12 | 97 | 30 | 1.01 | 177.65 | 214 | 8650 | 208.83 | 54.27 | -47.06 | 17.19 | 43.47 | 40.96 | 45.55 | 25 | 14 | 10 | 22 | 37.65 | 92 | 87
0:34 | 1752 | 271.6 | 49.8 | 77.8 | 94.9 | 70 | 48.3 | 176.3 | 95.1 | 212.4 | 208.5 | 43.1 | 11.5 | 30 | 0.037 | 104.1 | 29.9 | 15.585 | 472.6 | 210.1 | 209.7 | 98.3 | 35.8 | 0.718 |  |  | 98.4 | 731.6 | 1.118 | -8 | 52.94 | 97 | 30 | 1.01 | 177.25 | 204 | 9950 | 209.18 | 53.45 | -47.06 | 16.88 | 43.4 | 40.76 | 45.64 | 25 | 14 | 10 | 22 | 37.65 | 97 | 83
0:34 | 1747 | 268.2 | 49 | 77.8 | 94.9 | 70 | 48.3 | 176.1 | 95.1 | 212.1 | 208.5 | 43.1 | 11.5 | 30 | 0.05 | 104 | 29.9 | 15.529 | 473.5 | 209.8 | 209.4 | 98.3 | 35.8 | 0.713 |  |  | 98.4 | 731.5 | 1.126 | -8 | 58.82 | 97 | 30 | 0.991 | 182.75 | 204 | 8730 | 208.19 | 53.84 | -47.06 | 16.81 | 43.24 | 40.74 | 45.55 | 25 | 14 | 10 | 22 | 37.65 | 96 | 80
0:34 | 1751 | 270.5 | 49.4 | 77.8 | 94.9 | 70 | 48.3 | 176.3 | 95.1 | 212.4 | 208.6 | 43.1 | 11.5 | 30 | 0.043 | 104 | 29.9 | 15.384 | 472.6 | 210 | 209.5 | 98.3 | 35.8 | 0.715 |  |  | 98.4 | 731.4 | 1.12 | -8 | 57.25 | 97 | 30 | 1.008 | 183.53 | 215 | 8140 | 208.51 | 54.48 | -47.06 | 16.94 | 43.3 | 40.69 | 45.55 | 25 | 14 | 10 | 22 | 37.65 | 92 | 80
0:34 | 1753 | 270.5 | 49.6 | 77.8 | 94.9 | 70 | 48.3 | 175.9 | 95.1 | 211.9 | 208.7 | 43.1 | 11.5 | 30 | 0.04 | 104.1 | 29.9 | 15.37 | 472.2 | 210.1 | 209.6 | 98.3 | 35.8 | 0.714 |  |  | 98.4 | 731.3 | 1.126 | -8 | 54.51 | 97 | 30 | 0.994 | 183.14 | 204 | 9870 | 207.89 | 53.41 | -46.94 | 16.94 | 43.44 | 40.69 | 45.44 | 25 | 14 | 10 | 22 | 37.65 | 93 | 85
0:34 | 1757 | 271.2 | 50.9 | 77.8 | 95 | 70 | 48.3 | 175.7 | 95.1 | 211.6 | 208.6 | 43.1 | 11.5 | 30 | 0.039 | 104 | 29.9 | 15.432 | 471.4 | 210 | 209.6 | 98.3 | 35.9 | 0.714 |  |  | 98.4 | 731.3 | 1.118 | -8 | 52.94 | 97 | 30 | 0.994 | 176.47 | 213 | 8800 | 211.43 | 53.23 | -46.94 | 17 | 43.59 | 40.82 | 45.33 | 25 | 14 | 10 | 22 | 37.65 | 97 | 86
0:34 | 1749 | 268.9 | 49.6 | 77.8 | 95 | 70 | 48.3 | 175.6 | 95.1 | 211.5 | 208.4 | 43.1 | 11.5 | 30 | 0.049 | 104 | 29.9 | 15.497 | 471.2 | 209.7 | 209.2 | 98.3 | 35.9 | 0.712 |  |  | 98.4 | 731.2 | 1.114 | -8 | 55.69 | 97 | 30 | 0.988 | 182.75 | 213 | 8630 | 209.5 | 53.7 | -47 | 16.69 | 43.28 | 40.75 | 45.33 | 25 | 14 | 10 | 22 | 37.65 | 96 | 82
0:34 | 1748 | 268.5 | 48.7 | 77.8 | 95 | 70 | 48.3 | 175.5 | 95.1 | 211.3 | 208.4 | 43.1 | 11.5 | 30 | 0.054 | 104 | 29.9 | 15.491 | 471.9 | 209.6 | 209.1 | 98.3 | 35.9 | 0.712 |  |  | 98.5 | 731.2 | 1.124 | -8 | 55.69 | 97 | 30 | 0.998 | 183.14 | 215 | 9190 | 208.51 | 54.1 | -46.81 | 16.94 | 43.5 | 40.87 | 45.33 | 25 | 14 | 10 | 22 | 37.65 | 95 | 83
0:34 | 1750 | 268.5 | 49.5 | 77.8 | 95 | 70 | 48.3 | 175.6 | 95.1 | 211.5 | 208.3 | 43 | 11.5 | 30 | 0.055 | 104 | 29.9 | 15.447 | 472.1 | 209.5 | 209 | 98.3 | 35.9 | 0.712 |  |  | 98.4 | 731.3 | 1.119 | -8 | 56.47 | 97 | 30 | 0.994 | 181.18 | 204 | 8600 | 209.5 | 53.88 | -46.88 | 16.94 | 43.57 | 40.74 | 45.33 | 25 | 14 | 10 | 22 | 37.65 | 94 | 83
0:34 | 1753 | 269.3 | 49.7 | 77.8 | 95 | 70 | 48.3 | 175.6 | 95.1 | 211.5 | 208.4 | 43 | 11.5 | 30 | 0.052 | 104 | 29.9 | 15.43 | 472.3 | 209.5 | 209 | 98.3 | 35.9 | 0.713 |  |  | 98.4 | 731.3 | 1.123 | -8 | 55.69 | 97 | 30 | 1.006 | 183.14 | 202 | 8900 | 208.19 | 54.15 | -47.25 | 16.94 | 43.71 | 40.96 | 45.23 | 25 | 14 | 10 | 22 | 38.04 | 98 | 85
0:34 | 1745 | 268.1 | 48.3 | 77.8 | 95 | 70 | 48.3 | 175.6 | 95.1 | 211.4 | 208.3 | 43 | 11.5 | 30 | 0.053 | 104 | 29.9 | 15.43 | 472.7 | 209.5 | 209 | 98.3 | 35.9 | 0.711 |  |  | 98.4 | 731.4 | 1.128 | -8 | 56.86 | 97 | 30 | 0.995 | 183.14 | 212 | 8820 | 208.83 | 52.98 | -47.06 | 17 | 43.6 | 40.88 | 45.23 | 25 | 14 | 10 | 22 | 37.65 | 97 | 85
0:34 | 1749 | 268.6 | 49.4 | 77.8 | 95 | 70 | 48.3 | 175.5 | 95.1 | 211.3 | 208.2 | 43 | 11.5 | 30 | 0.056 | 103.9 | 29.9 | 15.408 | 473.1 | 209.2 | 208.7 | 98.3 | 35.8 | 0.712 |  |  | 98.4 | 731.5 | 1.129 | -8 | 59.22 | 97 | 30 | 0.993 | 182.75 | 202 | 7870 | 207.57 | 53.7 | -47.06 | 17.06 | 43.5 | 40.88 | 45.23 | 25 | 14 | 10 | 22 | 37.65 | 96 | 84
0:34 | 1751 | 269 | 49.8 | 77.8 | 95 | 70 | 48.3 | 175.5 | 95 | 211.4 | 208.3 | 42.9 | 11.5 | 30 | 0.054 | 103.9 | 29.9 | 15.299 | 473.3 | 209.3 | 208.9 | 98.3 | 35.8 | 0.712 |  |  | 98.4 | 731.6 | 1.127 | -8 | 59.22 | 97 | 30 | 1.008 | 183.14 | 213 | 8120 | 208.51 | 53.71 | -46.88 | 17.06 | 43.52 | 41 | 45.23 | 25 | 14 | 10 | 22 | 37.65 | 97 | 83
0:34 | 1754 | 269.4 | 50.2 | 77.8 | 95 | 70 | 48.3 | 175.6 | 95 | 211.5 | 208.3 | 42.9 | 11.5 | 30 | 0.056 | 104 | 29.9 | 15.254 | 473.5 | 209.3 | 208.8 | 98.3 | 35.8 | 0.712 |  |  | 98.4 | 731.7 | 1.126 | -8 | 60.39 | 97 | 30 | 1.004 | 183.53 | 214 | 9260 | 207.57 | 54.16 | -47.06 | 16.81 | 43.62 | 40.94 | 45.12 | 25 | 14 | 10 | 22 | 38.04 | 97 | 83
0:34 | 1746 | 266.6 | 49.2 | 77.8 | 95 | 70 | 48.3 | 175.7 | 95 | 211.7 | 208.4 | 42.9 | 11.5 | 30 | 0.061 | 103.9 | 29.9 | 15.296 | 473.9 | 209.4 | 208.9 | 98.3 | 35.9 | 0.712 |  |  | 98.4 | 731.8 | 1.124 | -8 | 58.43 | 97 | 30 | 0.993 | 183.14 | 204 | 8650 | 206.58 | 53.57 | -46.94 | 17 | 43.37 | 40.83 | 45.12 | 25 | 14 | 10 | 22 | 38.04 | 96 | 83
0:34 | 1747 | 267.3 | 48.7 | 77.8 | 95 | 70 | 48.3 | 175.9 | 95.1 | 211.9 | 208.3 | 42.9 | 11.5 | 30 | 0.061 | 103.9 | 29.9 | 15.31 | 474 | 209.3 | 208.8 | 98.3 | 35.9 | 0.711 |  |  | 98.4 | 731.8 | 1.129 | -8 | 60.39 | 97 | 30 | 1.003 | 183.14 | 214 | 8800 | 209.5 | 54.22 | -46.88 | 17 | 43.58 | 40.81 | 45.12 | 25 | 14 | 10 | 22 | 38.04 | 93 | 82
0:34 | 1748 | 266.6 | 49.4 | 77.8 | 95 | 70 | 48.3 | 175.7 | 95.1 | 211.6 | 208.3 | 42.8 | 11.5 | 30 | 0.064 | 103.9 | 30 | 15.257 | 474.5 | 209.3 | 208.8 | 98.3 | 35.9 | 0.71 |  |  | 98.4 | 731.9 | 1.127 | -8 | 59.61 | 97 | 30 | 0.987 | 182.75 | 202 | 8900 | 207.24 | 54.4 | -46.88 | 16.75 | 43.52 | 40.86 | 45.03 | 25 | 14 | 10 | 22 | 38.04 | 99 | 83
0:34 | 1745 | 268.1 | 48.5 | 77.8 | 95 | 70 | 48.3 | 175.8 | 95.1 | 211.7 | 208.2 | 42.8 | 11.5 | 30 | 0.055 | 104 | 29.9 | 15.253 | 474.2 | 209.6 | 209.1 | 98.3 | 35.9 | 0.712 |  |  | 98.4 | 731.9 | 1.135 | -8 | 58.82 | 97 | 30 | 0.993 | 183.14 | 204 | 8870 | 208.51 | 52.26 | -46.88 | 17.12 | 43.58 | 40.83 | 45.03 | 25 | 14 | 10 | 22 | 37.65 | 95 | 83
0:34 | 1753 | 270.8 | 49.3 | 77.8 | 95 | 70 | 48.3 | 175.8 | 95.1 | 211.8 | 208.3 | 42.9 | 11.5 | 30 | 0.045 | 104 | 29.9 | 15.328 | 474.2 | 209.8 | 209.3 | 98.3 | 35.8 | 0.714 |  |  | 98.4 | 731.9 | 1.124 | -8 | 53.33 | 97 | 30 | 0.989 | 183.14 | 212 | 8330 | 208.19 | 52.85 | -47.06 | 17 | 43.58 | 40.97 | 45.12 | 25 | 14 | 10 | 22 | 37.65 | 97 | 80
0:34 | 1749 | 268.6 | 49 | 77.8 | 95 | 70 | 48.3 | 175.7 | 95.1 | 211.6 | 208.8 | 42.9 | 11.5 | 30 | 0.043 | 104 | 29.9 | 15.392 | 474.6 | 210.1 | 209.6 | 98.3 | 35.9 | 0.712 |  |  | 98.4 | 731.9 | 1.125 | -8 | 55.29 | 97 | 30 | 1.012 | 183.92 | 203 | 8190 | 206.26 | 53.77 | -47.06 | 17.12 | 43.52 | 40.81 | 45.23 | 25 | 14 | 10 | 22 | 38.04 | 97 | 80
0:34 | 1751 | 268.3 | 49.6 | 77.8 | 95 | 70 | 48.3 | 176.5 | 95.1 | 212.7 | 209 | 42.9 | 11.5 | 30 | 0.045 | 104 | 29.9 | 15.404 | 473.8 | 210.3 | 209.9 | 98.3 | 35.9 | 0.711 |  |  | 98.4 | 731.9 | 1.13 | -8 | 56.86 | 97 | 30 | 0.99 | 182.35 | 205 | 8290 | 211.11 | 53.98 | -46.81 | 17.19 | 43.26 | 40.84 | 45.23 | 25 | 14 | 10 | 22 | 37.65 | 97 | 78
0:34 | 1754 | 272.3 | 50.1 | 77.8 | 95 | 70 | 48.3 | 176.8 | 95.1 | 213 | 208.7 | 43 | 11.5 | 30 | 0.039 | 104 | 29.9 | 15.459 | 472.7 | 210.2 | 209.7 | 98.3 | 35.9 | 0.715 |  |  | 98.4 | 732 | 1.116 | -8 | 53.73 | 97 | 30 | 0.986 | 183.53 | 214 | 9020 | 209.82 | 53.43 | -47 | 17.06 | 43.49 | 40.66 | 45.23 | 25 | 14 | 10 | 22 | 37.65 | 95 | 83
0:34 | 1748 | 269.6 | 49.1 | 77.8 | 95 | 70 | 48.3 | 176.4 | 95.1 | 212.4 | 208.3 | 43 | 11.5 | 30 | 0.045 | 104 | 29.9 | 15.522 | 472.7 | 209.7 | 209.2 | 98.3 | 35.9 | 0.712 |  |  | 98.5 | 731.9 | 1.123 | -8 | 58.82 | 97 | 30 | 1.001 | 182.75 | 203 | 8240 | 207.89 | 54.13 | -46.88 | 17.19 | 43.25 | 40.79 | 45.33 | 25 | 14 | 10 | 22 | 38.04 | 95 | 82
0:34 | 1748 | 267 | 49.4 | 77.8 | 95 | 70 | 48.3 | 175.8 | 95.1 | 211.7 | 208.6 | 43 | 11.5 | 30 | 0.053 | 104 | 29.9 | 15.452 | 473.2 | 209.8 | 209.3 | 98.3 | 35.9 | 0.708 |  |  | 98.5 | 732 | 1.123 | -8 | 60.78 | 97 | 30 | 0.99 | 183.53 | 215 | 8190 | 208.83 | 53.67 | -46.94 | 16.88 | 43.47 | 40.77 | 45.33 | 25 | 14 | 10 | 22 | 38.04 | 94 | 82
0:34 | 1751 | 269.8 | 49.7 | 77.8 | 95 | 70 | 48.3 | 175.8 | 95.1 | 211.8 | 208.8 | 42.9 | 11.5 | 30 | 0.047 | 104 | 30 | 15.379 | 472.8 | 210 | 209.6 | 98.3 | 35.9 | 0.71 |  |  | 98.5 | 732 | 1.125 | -8 | 53.33 | 97 | 30 | 0.998 | 182.35 | 215 | 8310 | 206.9 | 52.75 | -46.94 | 17.06 | 43.37 | 40.8 | 45.33 | 25 | 14 | 10 | 22 | 37.65 | 94 | 84
0:35 | 1750 | 268.9 | 49.2 | 77.8 | 95 | 70 | 48.3 | 175.5 | 95.1 | 211.5 | 208.7 | 42.9 | 11.5 | 30 | 0.05 | 104 | 30 | 15.429 | 473.6 | 209.9 | 209.4 | 98.3 | 35.9 | 0.708 |  |  | 98.4 | 732.1 | 1.126 | -8 | 55.29 | 97 | 30 | 0.99 | 183.14 | 203 | 9510 | 207.57 | 53.97 | -46.94 | 17.06 | 43.57 | 40.76 | 45.33 | 25 | 14 | 10 | 22 | 38.04 | 98 | 86
0:35 | 1752 | 268.2 | 50.1 | 77.8 | 95 | 70 | 48.3 | 175.4 | 95.1 | 211.3 | 208.8 | 42.9 | 11.5 | 30 | 0.054 | 104 | 30 | 15.413 | 474 | 209.9 | 209.4 | 98.3 | 35.9 | 0.708 |  |  | 98.4 | 732.1 | 1.127 | -8 | 58.82 | 97 | 30 | 0.993 | 183.92 | 213 | 8580 | 208.83 | 54.21 | -46.94 | 17 | 43.4 | 40.72 | 45.23 | 25 | 14 | 10 | 22 | 38.04 | 98 | 83
0:35 | 1747 | 267.4 | 48.8 | 77.8 | 95 | 70 | 48.3 | 175.5 | 95.1 | 211.4 | 208.5 | 42.9 | 11.5 | 30 | 0.055 | 104 | 30 | 15.342 | 475 | 209.7 | 209.2 | 98.3 | 35.9 | 0.707 |  |  | 98.4 | 732.2 | 1.122 | -8 | 57.25 | 97 | 30 | 0.995 | 183.53 | 212 | 8380 | 206.9 | 52.96 | -46.75 | 16.94 | 43.58 | 40.74 | 45.12 | 25 | 14 | 10 | 22 | 37.65 | 90 | 85
0:35 | 1752 | 270.2 | 48.8 | 77.8 | 95 | 70 | 48.3 | 175.7 | 95.1 | 211.6 | 208.3 | 42.9 | 11.5 | 30 | 0.054 | 104 | 29.9 | 15.354 | 476.1 | 209.4 | 208.9 | 98.3 | 35.9 | 0.707 |  |  | 98.4 | 732.2 | 1.126 | -8 | 58.04 | 97 | 30 | 0.997 | 182.75 | 203 | 8800 | 207.57 | 53.98 | -46.88 | 16.69 | 43.55 | 40.93 | 45.23 | 25 | 14 | 10 | 22 | 37.65 | 98 | 85
0:35 | 1750 | 269.3 | 49.8 | 77.8 | 95 | 70 | 48.3 | 175.7 | 95.1 | 211.5 | 208.3 | 42.9 | 11.5 | 30 | 0.055 | 103.9 | 29.9 | 15.381 | 475.9 | 209.4 | 208.9 | 98.3 | 35.9 | 0.707 |  |  | 98.5 | 732.2 | 1.119 | -8 | 58.82 | 97 | 30 | 0.989 | 183.14 | 214 | 8920 | 208.83 | 53.61 | -47.12 | 17 | 43.5 | 40.8 | 45.23 | 25 | 14 | 10 | 22 | 37.65 | 94 | 85
0:35 | 1748 | 268.7 | 49.3 | 77.8 | 95 | 70 | 48.3 | 175.6 | 95.1 | 211.5 | 208.2 | 42.9 | 11.5 | 30 | 0.055 | 103.9 | 29.9 | 15.407 | 475.1 | 209.3 | 208.9 | 98.3 | 35.9 | 0.706 |  |  | 98.5 | 732.2 | 1.12 | -8 | 57.25 | 97 | 30 | 1.028 | 182.35 | 204 | 8750 | 207.89 | 52.31 | -46.81 | 16.81 | 43.48 | 40.89 | 45.23 | 25 | 14 | 10 | 22 | 37.65 | 98 | 83
0:35 | 1747 | 268.5 | 48.6 | 77.8 | 95 | 70 | 48.3 | 175.5 | 95.1 | 211.3 | 208.3 | 42.9 | 11.4 | 30 | 0.059 | 103.9 | 29.9 | 15.364 | 474.7 | 209.3 | 208.8 | 98.3 | 36 | 0.707 |  |  | 98.5 | 732 | 1.123 | -8 | 59.61 | 97 | 30 | 0.993 | 183.14 | 202 | 8040 | 208.83 | 53.7 | -46.75 | 16.81 | 43.47 | 40.75 | 45.23 | 25 | 14 | 10 | 22 | 37.65 | 98 | 81
0:35 | 1748 | 268.2 | 48.9 | 77.8 | 95 | 70 | 48.3 | 175.2 | 95.1 | 211 | 208.1 | 42.9 | 11.5 | 30 | 0.061 | 103.9 | 30 | 15.351 | 473.8 | 209.1 | 208.6 | 98.3 | 36 | 0.707 |  |  | 98.5 | 731.9 | 1.124 | -8 | 60.39 | 97 | 30 | 0.994 | 182.75 | 212 | 8870 | 209.82 | 54.94 | -46.81 | 16.94 | 43.44 | 40.88 | 45.12 | 25 | 14 | 10 | 22 | 37.65 | 96 | 82
0:35 | 1744 | 264.4 | 48.9 | 77.8 | 95 | 70 | 48.3 | 175.1 | 95.1 | 210.9 | 208.3 | 42.9 | 11.4 | 30 | 0.064 | 103.9 | 29.9 | 15.323 | 473.6 | 209.3 | 208.8 | 98.3 | 36 | 0.705 |  |  | 98.5 | 731.9 | 1.121 | -8 | 57.65 | 97 | 30 | 1.01 | 182.75 | 212 | 8310 | 209.82 | 55.48 | -46.81 | 16.75 | 43.55 | 40.95 | 45.12 | 25 | 14 | 10 | 22 | 38.04 | 96 | 82
0:35 | 1744 | 265.1 | 48.1 | 77.8 | 95 | 70 | 48.3 | 175.7 | 95.1 | 211.7 | 208.6 | 42.9 | 11.5 | 30 | 0.057 | 104 | 30 | 15.294 | 473.8 | 209.7 | 209.2 | 98.3 | 36 | 0.704 |  |  | 98.5 | 732 | 1.131 | -8 | 58.43 | 97 | 30 | 1.002 | 183.53 | 203 | 8290 | 206.26 | 54.71 | -46.94 | 17.06 | 43.45 | 40.88 | 45.12 | 25 | 14 | 10 | 22 | 37.65 | 99 | 83
0:35 | 1745 | 266.2 | 48.2 | 77.8 | 95 | 70 | 48.3 | 176.4 | 95.1 | 212.5 | 208.7 | 42.9 | 11.5 | 30 | 0.05 | 104 | 30 | 15.293 | 473.8 | 210.1 | 209.6 | 98.3 | 36 | 0.709 |  |  | 98.4 | 732.1 | 1.147 | -8 | 53.73 | 97 | 30 | 0.989 | 184.31 | 205 | 8550 | 211.75 | 52.24 | -46.88 | 17.19 | 43.64 | 40.7 | 45.12 | 25 | 14 | 10 | 22 | 38.04 | 99 | 84
0:35 | 1759 | 271 | 51.2 | 77.8 | 95 | 70 | 48.3 | 176.6 | 95.1 | 212.9 | 208.5 | 42.9 | 11.5 | 30 | 0.041 | 104 | 30 | 15.323 | 473.5 | 210.1 | 209.6 | 98.3 | 36 | 0.714 |  |  | 98.4 | 732.2 | 1.111 | -8 | 52.55 | 97 | 30 | 0.995 | 177.65 | 214 | 8310 | 211.11 | 55.05 | -47 | 16.94 | 43.6 | 40.84 | 45.23 | 25 | 14 | 10 | 22 | 37.65 | 102 | 87
0:35 | 1751 | 272.3 | 49.4 | 77.8 | 95 | 70 | 48.3 | 176.8 | 95.1 | 213.1 | 208.4 | 43 | 11.4 | 30 | 0.045 | 104 | 30 | 15.387 | 473.1 | 209.9 | 209.5 | 98.3 | 36 | 0.716 |  |  | 98.4 | 732.1 | 1.125 | -8 | 56.86 | 97 | 30 | 0.993 | 182.75 | 204 | 8210 | 206.26 | 54.05 | -47.12 | 16.94 | 43.66 | 40.72 | 45.23 | 25 | 14 | 10 | 22 | 37.65 | 101 | 82
0:35 | 1747 | 268.4 | 49.1 | 77.8 | 95 | 70 | 48.3 | 176.4 | 95.1 | 212.5 | 208.7 | 43 | 11.4 | 30 | 0.051 | 104 | 30 | 15.489 | 473.4 | 209.9 | 209.5 | 98.3 | 36 | 0.713 |  |  | 98.5 | 732 | 1.13 | -8 | 58.43 | 97 | 30 | 0.988 | 183.14 | 215 | 8480 | 206.9 | 53.72 | -46.81 | 17.19 | 43.28 | 40.79 | 45.44 | 25 | 14 | 10 | 22 | 37.65 | 98 | 83
0:35 | 1756 | 272 | 50.1 | 77.8 | 95 | 70 | 48.3 | 176.3 | 95.1 | 212.4 | 208.7 | 43 | 11.4 | 30 | 0.045 | 104 | 30 | 15.461 | 472.9 | 210 | 209.5 | 98.3 | 36 | 0.714 |  |  | 98.5 | 732.1 | 1.124 | -8 | 57.65 | 97 | 30 | 0.993 | 183.53 | 204 | 8820 | 209.5 | 53.98 | -46.94 | 16.94 | 43.5 | 40.77 | 45.44 | 25 | 14 | 10 | 22 | 37.65 | 97 | 83
0:35 | 1747 | 270.3 | 48.5 | 77.8 | 95 | 70 | 48.3 | 176.1 | 95.1 | 212.3 | 208.7 | 43 | 11.4 | 30 | 0.046 | 104 | 30 | 15.425 | 472.4 | 210 | 209.5 | 98.3 | 36 | 0.711 |  |  | 98.5 | 732 | 1.12 | -8 | 59.22 | 97 | 30 | 1.03 | 183.53 | 214 | 8920 | 208.51 | 53.57 | -47 | 17.12 | 43.53 | 40.72 | 45.44 | 25 | 14 | 10 | 22 | 37.65 | 95 | 85
0:35 | 1755 | 270.6 | 50.2 | 77.8 | 95 | 70 | 48.3 | 175.8 | 95.1 | 211.9 | 208.9 | 43 | 11.4 | 30 | 0.046 | 104.1 | 30 | 15.416 | 472.2 | 210.2 | 209.7 | 98.3 | 36 | 0.711 |  |  | 98.4 | 732 | 1.125 | -8 | 55.29 | 97 | 30 | 1.03 | 183.53 | 203 | 8630 | 206.9 | 54.77 | -47 | 16.94 | 43.28 | 40.65 | 45.44 | 25 | 14 | 10 | 22 | 37.65 | 94 | 80
0:35 | 1756 | 272.6 | 50 | 77.8 | 95 | 70 | 48.3 | 175.9 | 95.1 | 212 | 208.6 | 43.1 | 11.4 | 30 | 0.04 | 104.1 | 30 | 15.492 | 472.4 | 210.1 | 209.7 | 98.3 | 35.9 | 0.714 |  |  | 98.4 | 731.9 | 1.115 | -8 | 50.2 | 97 | 30 | 1.029 | 183.53 | 204 | 8310 | 206.9 | 53.92 | -46.81 | 17.06 | 43.53 | 40.66 | 45.33 | 25 | 14 | 10 | 22 | 37.65 | 94 | 87
0:35 | 1753 | 271.8 | 49.7 | 77.8 | 95 | 70 | 48.3 | 175.9 | 95.1 | 212 | 208.5 | 43.1 | 11.4 | 30 | 0.043 | 104 | 30 | 15.551 | 472.3 | 210 | 209.5 | 98.3 | 35.9 | 0.714 |  |  | 98.4 | 731.7 | 1.116 | -8 | 54.9 | 97 | 30 | 1.027 | 183.14 | 213 | 8850 | 208.19 | 53.95 | -46.94 | 17.06 | 43.33 | 40.79 | 45.44 | 25 | 14 | 10 | 22 | 37.65 | 92 | 84
0:35 | 1756 | 271.7 | 50.4 | 77.8 | 95 | 70 | 48.3 | 175.7 | 95.1 | 211.7 | 208.7 | 43.1 | 11.4 | 30 | 0.046 | 104 | 30 | 15.507 | 472.4 | 209.9 | 209.4 | 98.3 | 35.9 | 0.714 |  |  | 98.4 | 731.4 | 1.123 | -8 | 59.22 | 97 | 30 | 0.99 | 183.14 | 203 | 8870 | 207.89 | 53.1 | -47.06 | 17.06 | 43.55 | 40.81 | 45.44 | 25 | 14 | 10 | 22 | 38.04 | 93 | 76
0:35 | 1750 | 269.9 | 49.6 | 77.8 | 95 | 70 | 48.3 | 175.5 | 95.1 | 211.4 | 208.6 | 43.1 | 11.4 | 30 | 0.048 | 104 | 30 | 15.421 | 473.5 | 210 | 209.6 | 98.3 | 35.9 | 0.711 |  |  | 98.4 | 731.3 | 1.129 | -8 | 56.86 | 97 | 30 | 1.041 | 183.14 | 204 | 8700 | 206.58 | 53.06 | -47 | 17.25 | 43.48 | 40.75 | 45.33 | 25 | 14 | 10 | 22 | 38.04 | 99 | 80
0:35 | 1752 | 270.1 | 50 | 77.8 | 95 | 70 | 48.3 | 175.3 | 95.1 | 211.2 | 208.6 | 43.1 | 11.4 | 30 | 0.05 | 104 | 30 | 15.411 | 473.8 | 209.8 | 209.4 | 98.3 | 35.9 | 0.708 |  |  | 98.4 | 731.2 | 1.123 | -8 | 58.43 | 97 | 30 | 1.008 | 183.14 | 204 | 8580 | 206.26 | 55.01 | -46.81 | 16.94 | 43.44 | 40.7 | 45.44 | 25 | 14 | 10 | 22 | 37.65 | 93 | 87
0:35 | 1750 | 268.1 | 49.7 | 77.8 | 95 | 70 | 48.3 | 175.3 | 95.1 | 211.2 | 208.5 | 43.1 | 11.4 | 30 | 0.055 | 104 | 30 | 15.437 | 473.9 | 209.7 | 209.2 | 98.3 | 35.9 | 0.706 |  |  | 98.4 | 731.1 | 1.123 | -8 | 58.82 | 97 | 30 | 1.002 | 182.75 | 215 | 8240 | 209.18 | 53.55 | -47 | 16.75 | 43.41 | 40.91 | 45.33 | 25 | 14 | 10 | 22 | 38.04 | 94 | 85
0:35 | 1752 | 268.1 | 49.6 | 77.8 | 95 | 70 | 48.3 | 175 | 95.1 | 210.8 | 208.7 | 43.1 | 11.4 | 30 | 0.054 | 104 | 30 | 15.354 | 474.2 | 209.7 | 209.3 | 98.3 | 35.9 | 0.706 |  |  | 98.4 | 731.2 | 1.125 | -8 | 60.78 | 97 | 29 | 1.01 | 183.53 | 203 | 9160 | 208.51 | 53.7 | -46.75 | 17 | 43.33 | 40.82 | 45.33 | 25 | 14 | 10 | 22 | 38.04 | 92 | 83
0:35 | 1752 | 270.9 | 49.3 | 77.8 | 95 | 70 | 48.3 | 175.2 | 95.1 | 211.1 | 208.5 | 43 | 11.4 | 30 | 0.048 | 104 | 30 | 15.344 | 473.4 | 209.7 | 209.2 | 98.3 | 35.9 | 0.709 |  |  | 98.4 | 731.3 | 1.121 | -8 | 55.69 | 97 | 30 | 0.989 | 182.35 | 204 | 9210 | 208.51 | 53.92 | -47.06 | 16.88 | 43.28 | 40.82 | 45.23 | 25 | 14 | 10 | 22 | 37.65 | 96 | 86
0:35 | 1746 | 268.4 | 48.6 | 77.8 | 95 | 70 | 48.3 | 175.1 | 95.1 | 210.9 | 208.3 | 43 | 11.4 | 30 | 0.051 | 104 | 30 | 15.434 | 473.3 | 209.6 | 209.1 | 98.3 | 35.9 | 0.708 |  |  | 98.5 | 731.3 | 1.125 | -8 | 54.9 | 97 | 30 | 1.005 | 182.75 | 212 | 8430 | 208.19 | 53.67 | -46.81 | 17 | 43.65 | 40.95 | 45.33 | 25 | 14 | 10 | 22 | 37.65 | 98 | 84
0:35 | 1747 | 267.6 | 49 | 77.8 | 95 | 70 | 48.3 | 175 | 95.1 | 210.7 | 208.3 | 43 | 11.4 | 30 | 0.058 | 104 | 30 | 15.445 | 473.9 | 209.4 | 208.9 | 98.3 | 35.9 | 0.709 |  |  | 98.5 | 731.5 | 1.123 | -8 | 58.82 | 97 | 30 | 0.999 | 182.75 | 203 | 8700 | 207.89 | 53.89 | -46.94 | 16.69 | 43.61 | 40.97 | 45.23 | 25 | 14 | 10 | 22 | 37.65 | 95 | 86
0:35 | 1749 | 269 | 49.3 | 77.8 | 95 | 70 | 48.3 | 175 | 95.1 | 210.7 | 208.1 | 43 | 11.4 | 30 | 0.055 | 104 | 30 | 15.358 | 473.8 | 209.3 | 208.8 | 98.3 | 35.8 | 0.708 |  |  | 98.5 | 731.6 | 1.12 | -8 | 55.69 | 97 | 29 | 0.998 | 182.35 | 215 | 8550 | 208.51 | 54.82 | -46.81 | 16.81 | 43.58 | 40.81 | 45.23 | 25 | 14 | 10 | 22 | 37.65 | 96 | 83
0:35 | 1753 | 270.2 | 49.8 | 77.8 | 95 | 70 | 48.3 | 175.3 | 95.1 | 211.2 | 208.1 | 43 | 11.4 | 30 | 0.055 | 104 | 30 | 15.284 | 472.3 | 209.2 | 208.7 | 98.3 | 35.8 | 0.707 |  |  | 98.5 | 731.6 | 1.12 | -8 | 59.61 | 97 | 30 | 1.018 | 182.75 | 202 | 8210 | 207.24 | 53.63 | -46.88 | 16.88 | 43.59 | 40.89 | 45.23 | 25 | 14 | 10 | 22 | 37.65 | 96 | 84
0:35 | 1750 | 269.7 | 49.4 | 77.8 | 95 | 70 | 48.3 | 175.4 | 95.1 | 211.2 | 208 | 43 | 11.4 | 30 | 0.058 | 104 | 30 | 15.261 | 472.6 | 209 | 208.5 | 98.3 | 35.8 | 0.709 |  |  | 98.4 | 731.6 | 1.123 | -8 | 59.61 | 97 | 30 | 1.011 | 181.57 | 211 | 9020 | 209.5 | 55.47 | -47 | 16.94 | 43.62 | 40.96 | 45.23 | 25 | 14 | 10 | 22 | 37.65 | 98 | 82
0:35 | 1748 | 268.7 | 48.9 | 77.8 | 95 | 70 | 48.3 | 175.1 | 95.1 | 210.8 | 208.2 | 43 | 11.4 | 30 | 0.058 | 104 | 30 | 15.271 | 472.6 | 209.2 | 208.7 | 98.3 | 35.8 | 0.708 |  |  | 98.4 | 731.5 | 1.129 | -8 | 58.82 | 97 | 30 | 0.991 | 183.14 | 202 | 7820 | 206.26 | 53.63 | -47.06 | 17.25 | 43.77 | 40.98 | 45.23 | 25 | 14 | 10 | 22 | 38.04 | 98 | 82
0:35 | 1755 | 270.8 | 50.3 | 77.8 | 95 | 70 | 48.3 | 175 | 95 | 210.7 | 208.3 | 42.9 | 11.4 | 30 | 0.047 | 104 | 30 | 15.32 | 471.5 | 209.7 | 209.2 | 98.3 | 35.8 | 0.711 |  |  | 98.4 | 731.5 | 1.123 | -8 | 55.69 | 97 | 30 | 1.008 | 181.57 | 212 | 8650 | 208.51 | 53.03 | -46.94 | 17.06 | 43.59 | 40.92 | 45.23 | 25 | 14 | 10 | 22 | 37.65 | 94 | 81
0:35 | 1752 | 270.2 | 49.8 | 77.8 | 95 | 70 | 48.3 | 174.9 | 95 | 210.7 | 208.2 | 42.8 | 11.4 | 30 | 0.045 | 104 | 30 | 15.403 | 470.9 | 209.6 | 209.1 | 98.3 | 35.8 | 0.712 |  |  | 98.5 | 731.4 | 1.121 | -8 | 48.63 | 97 | 30 | 1.005 | 182.75 | 203 | 9360 | 206.26 | 54.15 | -47.06 | 16.88 | 43.2 | 40.84 | 45.23 | 25 | 14 | 10 | 22 | 37.65 | 94 | 84
0:35 | 1746 | 268.4 | 48.9 | 77.8 | 95 | 70 | 48.3 | 174.8 | 95.1 | 210.5 | 208.1 | 42.8 | 11.4 | 30 | 0.057 | 103.9 | 30 | 15.418 | 470.3 | 209.3 | 208.8 | 98.3 | 35.7 | 0.71 |  |  | 98.5 | 731.4 | 1.126 | -8 | 59.61 | 97 | 29 | 0.991 | 182.35 | 212 | 8630 | 209.82 | 54.59 | -46.75 | 16.81 | 43.53 | 40.85 | 45.33 | 25 | 14 | 10 | 22 | 37.65 | 95 | 84
0:35 | 1750 | 268.9 | 49.4 | 77.8 | 94.9 | 70 | 48.3 | 174.5 | 95.1 | 210.2 | 208.7 | 42.8 | 11.4 | 30 | 0.054 | 103.9 | 30 | 15.344 | 470.3 | 209.7 | 209.2 | 98.3 | 35.7 | 0.713 |  |  | 98.5 | 731.4 | 1.12 | -8 | 60 | 97 | 29 | 0.996 | 183.14 | 203 | 8380 | 207.89 | 54.97 | -47.12 | 16.94 | 43.3 | 40.81 | 45.33 | 25 | 14 | 10 | 22 | 38.04 | 97 | 83
0:35 | 1749 | 269.1 | 49 | 77.8 | 95 | 70 | 48.3 | 174.8 | 95.1 | 210.6 | 209.2 | 42.8 | 11.4 | 30 | 0.049 | 104 | 30 | 15.326 | 470.7 | 210.4 | 209.9 | 98.3 | 35.7 | 0.714 |  |  | 98.5 | 731.4 | 1.125 | -8 | 57.25 | 97 | 29 | 1.002 | 184.31 | 204 | 8920 | 209.5 | 53.56 | -46.94 | 17.06 | 43.5 | 40.73 | 45.33 | 25 | 14 | 10 | 22 | 37.65 | 97 | 83
0:35 | 1751 | 269.2 | 49.8 | 77.8 | 94.9 | 70 | 48.3 | 175.1 | 95.1 | 211 | 209.1 | 42.8 | 11.4 | 30 | 0.044 | 104 | 30 | 15.4 | 472.9 | 210.5 | 210 | 98.3 | 35.7 | 0.715 |  |  | 98.4 | 731.5 | 1.116 | -8 | 56.47 | 97 | 29 | 1.04 | 183.53 | 213 | 8430 | 211.11 | 55.77 | -47.19 | 17 | 43.37 | 40.79 | 45.33 | 25 | 14 | 10 | 22 | 38.04 | 96 | 84
0:35 | 1753 | 271.1 | 49.4 | 77.8 | 95 | 70 | 48.3 | 175.4 | 95.1 | 211.4 | 208.9 | 42.9 | 11.4 | 30 | 0.044 | 104.1 | 30 | 15.47 | 474.6 | 210.4 | 209.9 | 98.3 | 35.7 | 0.716 |  |  | 98.5 | 731.6 | 1.135 | -8 | 55.29 | 97 | 29 | 0.986 | 176.86 | 204 | 8240 | 208.83 | 50.77 | -47.06 | 17.19 | 43.3 | 40.73 | 45.44 | 25 | 14 | 10 | 22 | 37.65 | 97 | 84
0:35 | 1755 | 270.3 | 50.5 | 77.8 | 95 | 70 | 48.3 | 175.3 | 95.1 | 211.2 | 208.8 | 42.9 | 11.4 | 30 | 0.047 | 104.1 | 30 | 15.509 | 476.3 | 210.1 | 209.6 | 98.3 | 35.7 | 0.715 |  |  | 98.5 | 731.5 | 1.119 | -8 | 55.29 | 97 | 29 | 1.001 | 178.82 | 203 | 9650 | 208.83 | 53.99 | -47 | 17.06 | 43.4 | 40.71 | 45.44 | 25 | 14 | 10 | 22 | 37.65 | 99 | 83
0:35 | 1751 | 270.7 | 49.3 | 77.8 | 95 | 70 | 48.3 | 175.4 | 95.1 | 211.3 | 208.7 | 43 | 11.4 | 30 | 0.046 | 104 | 30 | 15.478 | 476 | 210.1 | 209.7 | 98.3 | 35.8 | 0.716 |  |  | 98.5 | 731.4 | 1.136 | -8 | 54.9 | 97 | 30 | 0.99 | 183.53 | 212 | 9120 | 208.83 | 53.06 | -47 | 16.94 | 43.47 | 40.74 | 45.55 | 25 | 14 | 10 | 22 | 37.65 | 104 | 76
0:35 | 1747 | 268.9 | 49.2 | 77.8 | 95 | 70 | 48.3 | 175.5 | 95.1 | 211.5 | 208.5 | 43 | 11.4 | 30 | 0.052 | 104 | 30 | 15.402 | 474.2 | 209.9 | 209.4 | 98.3 | 35.8 | 0.714 |  |  | 98.5 | 731.3 | 1.123 | -8 | 57.25 | 97 | 30 | 0.987 | 181.18 | 214 | 8120 | 209.5 | 53.07 | -47 | 17.06 | 43.14 | 40.71 | 45.55 | 25 | 14 | 10 | 22 | 37.65 | 101 | 86
0:35 | 1753 | 270.6 | 49.9 | 77.8 | 95 | 70 | 48.3 | 176.3 | 95.1 | 212.5 | 208.4 | 43 | 11.4 | 30 | 0.052 | 104 | 30 | 15.389 | 473.7 | 209.6 | 209.1 | 98.3 | 35.8 | 0.714 |  |  | 98.5 | 731.3 | 1.126 | -8 | 56.47 | 97 | 30 | 0.994 | 181.96 | 212 | 8600 | 208.83 | 53.6 | -46.94 | 17.06 | 43.26 | 40.8 | 45.55 | 25 | 14 | 10 | 22 | 37.65 | 98 | 82
0:35 | 1749 | 269.2 | 49.1 | 77.8 | 95 | 70 | 48.3 | 176.3 | 95.1 | 212.4 | 208.3 | 43 | 11.4 | 30 | 0.059 | 104 | 30 | 15.424 | 473.6 | 209.4 | 208.9 | 98.3 | 35.8 | 0.711 |  |  | 98.5 | 731.2 | 1.126 | -8 | 59.22 | 97 | 30 | 0.995 | 181.96 | 214 | 9040 | 207.24 | 54.86 | -47.12 | 17.06 | 43.52 | 40.84 | 45.55 | 25 | 14 | 10 | 22 | 37.65 | 98 | 84
0:35 | 1749 | 270.5 | 49.1 | 77.8 | 95.1 | 70 | 48.3 | 176.3 | 95.1 | 212.5 | 208.3 | 43 | 11.4 | 30 | 0.056 | 104 | 30 | 15.387 | 472.8 | 209.4 | 208.9 | 98.3 | 35.7 | 0.712 |  |  | 98.5 | 731.2 | 1.127 | -8 | 60.39 | 97 | 29 | 0.992 | 183.14 | 213 | 8990 | 208.19 | 53.64 | -46.81 | 16.88 | 43.59 | 40.95 | 45.44 | 25 | 14 | 10 | 22 | 37.65 | 98 | 82
0:35 | 1745 | 267 | 48.4 | 77.8 | 95 | 70 | 48.3 | 176 | 95.1 | 212 | 208.3 | 43 | 11.4 | 30 | 0.063 | 103.9 | 30 | 15.336 | 473.1 | 209.4 | 208.9 | 98.3 | 35.7 | 0.708 |  |  | 98.5 | 731.1 | 1.121 | -8 | 60.39 | 97 | 29 | 0.992 | 183.14 | 203 | 8990 | 209.82 | 54.74 | -46.81 | 16.94 | 43.59 | 40.81 | 45.55 | 25 | 14 | 10 | 22 | 38.04 | 96 | 82
0:35 | 1745 | 266.1 | 48.8 | 77.8 | 95 | 70 | 48.3 | 175.8 | 95.1 | 211.8 | 208.5 | 43 | 11.4 | 30 | 0.062 | 104 | 30 | 15.271 | 473.4 | 209.6 | 209.1 | 98.3 | 35.7 | 0.708 |  |  | 98.5 | 731.2 | 1.128 | -8 | 60.39 | 97 | 29 | 0.996 | 183.14 | 213 | 8330 | 208.83 | 54.74 | -47 | 16.75 | 43.67 | 40.87 | 45.55 | 25 | 14 | 10 | 22 | 38.04 | 96 | 82
0:35 | 1750 | 268.5 | 49.2 | 77.8 | 95 | 70 | 48.3 | 175.8 | 95.1 | 211.8 | 208.7 | 43 | 11.4 | 30 | 0.056 | 104 | 30 | 15.271 | 473.3 | 209.8 | 209.3 | 98.3 | 35.7 | 0.711 |  |  | 98.5 | 731.3 | 1.124 | -8 | 60.39 | 97 | 29 | 0.992 | 183.53 | 204 | 8410 | 206.9 | 54.08 | -47.12 | 16.94 | 43.55 | 40.95 | 45.44 | 25 | 14 | 10 | 22 | 38.04 | 96 | 81
0:35 | 1754 | 271.5 | 50.3 | 77.8 | 95 | 70 | 48.3 | 176.1 | 95.1 | 212.2 | 208.5 | 43 | 11.4 | 30 | 0.048 | 104 | 30 | 15.326 | 473.1 | 209.8 | 209.3 | 98.3 | 35.7 | 0.715 |  |  | 98.5 | 731.3 | 1.125 | -8 | 56.47 | 97 | 29 | 0.999 | 183.14 | 213 | 8290 | 208.19 | 53.63 | -47 | 17.06 | 43.72 | 40.96 | 45.33 | 25 | 14 | 10 | 22 | 37.65 | 95 | 83
0:35 | 1750 | 269.5 | 49.6 | 77.8 | 95 | 70 | 48.3 | 176 | 95.1 | 212.1 | 208.1 | 43 | 11.4 | 30 | 0.052 | 104 | 30 | 15.406 | 472.9 | 209.4 | 209 | 98.3 | 35.7 | 0.712 |  |  | 98.5 | 731.3 | 1.116 | -8 | 54.12 | 97 | 29 | 0.994 | 182.35 | 202 | 8160 | 207.57 | 54.22 | -46.94 | 17 | 43.55 | 40.94 | 45.44 | 25 | 14 | 10 | 22 | 38.04 | 96 | 80
0:35 | 1748 | 269.8 | 48.7 | 77.8 | 95 | 70 | 48.3 | 175.9 | 95.1 | 211.9 | 208.2 | 43.1 | 11.4 | 30 | 0.051 | 104 | 30 | 15.423 | 472.6 | 209.3 | 208.8 | 98.3 | 35.7 | 0.711 |  |  | 98.5 | 731.3 | 1.125 | -8 | 57.65 | 97 | 29 | 1.001 | 182.35 | 202 | 7990 | 208.19 | 55.05 | -46.88 | 17.12 | 43.61 | 40.91 | 45.44 | 25 | 14 | 10 | 22 | 37.65 | 95 | 84
0:35 | 1749 | 267.6 | 49.2 | 77.8 | 95 | 70 | 48.3 | 175.4 | 95.1 | 211.3 | 208.7 | 43.1 | 11.4 | 30 | 0.054 | 104 | 30 | 15.401 | 472 | 209.7 | 209.2 | 98.3 | 35.7 | 0.709 |  |  | 98.5 | 731.2 | 1.13 | -8 | 60.39 | 97 | 29 | 0.99 | 183.92 | 214 | 8630 | 208.83 | 54.86 | -47.12 | 16.94 | 43.14 | 40.79 | 45.55 | 25 | 14 | 10 | 22 | 37.65 | 95 | 82
0:35 | 1749 | 269.2 | 49.1 | 77.8 | 95 | 70 | 48.3 | 175.2 | 95.1 | 211.1 | 209 | 43.1 | 11.4 | 29.9 | 0.048 | 104 | 30 | 15.358 | 472.5 | 210.2 | 209.7 | 98.3 | 35.7 | 0.712 |  |  | 98.5 | 731.3 | 1.133 | -8 | 57.65 | 97 | 29 | 1.004 | 179.61 | 204 | 8210 | 209.18 | 54.85 | -46.81 | 17.12 | 43.56 | 40.82 | 45.55 | 25 | 14 | 10 | 22 | 37.65 | 93 | 84
0:35 | 1756 | 271.1 | 50.4 | 77.8 | 95 | 70 | 48.3 | 175.1 | 95.1 | 211.1 | 208.9 | 43.1 | 11.4 | 29.9 | 0.044 | 104 | 30 | 15.374 | 472.1 | 210.3 | 209.8 | 98.3 | 35.7 | 0.714 |  |  | 98.5 | 731.4 | 1.122 | -8 | 57.25 | 97 | 29 | 1.021 | 181.57 | 214 | 8920 | 208.83 | 54.96 | -46.88 | 16.88 | 43.38 | 40.81 | 45.55 | 25 | 14 | 10 | 22 | 37.65 | 99 | 86
0:35 | 1749 | 269.3 | 49 | 77.8 | 95 | 70 | 48.3 | 175.3 | 95.1 | 211.3 | 208.9 | 43.1 | 11.4 | 29.9 | 0.044 | 104 | 30 | 15.415 | 472.3 | 210.3 | 209.8 | 98.3 | 35.7 | 0.713 |  |  | 98.5 | 731.4 | 1.143 | -8 | 52.16 | 97 | 29 | 1.004 | 183.53 | 215 | 8750 | 208.83 | 53.03 | -46.88 | 17.19 | 43.65 | 40.84 | 45.55 | 25 | 14 | 10 | 22 | 37.65 | 101 | 82
0:35 | 1754 | 271.8 | 49.7 | 77.8 | 95 | 70 | 48.3 | 175.4 | 95.1 | 211.3 | 208.9 | 43.1 | 11.4 | 29.9 | 0.034 | 104.1 | 30 | 15.406 | 471.5 | 210.5 | 210 | 98.3 | 35.7 | 0.717 |  |  | 98.5 | 731.4 | 1.116 | -8 | 50.2 | 97 | 29 | 0.989 | 180.78 | 212 | 8630 | 211.11 | 54.14 | -47 | 17.06 | 43.67 | 41.05 | 45.64 | 25 | 14 | 10 | 22 | 37.65 | 96 | 81
0:35 | 1753 | 271.5 | 49.7 | 77.8 | 95 | 70 | 48.3 | 175.3 | 95.1 | 211.3 | 208.5 | 43.2 | 11.4 | 29.9 | 0.031 | 104.1 | 30 | 15.48 | 472.3 | 210.5 | 210 | 98.3 | 35.7 | 0.718 |  |  | 98.5 | 731.4 | 1.122 | -8 | 48.63 | 97 | 29 | 0.999 | 182.75 | 205 | 8700 | 208.83 | 54.01 | -47 | 17 | 43.41 | 40.73 | 45.64 | 25 | 14 | 10 | 22 | 37.65 | 98 | 85
0:35 | 1751 | 270.8 | 50.1 | 77.8 | 95 | 70 | 48.3 | 175.3 | 95.1 | 211.1 | 208.7 | 43.2 | 11.4 | 29.9 | 0.044 | 104.1 | 30 | 15.554 | 473.1 | 210.2 | 209.7 | 98.3 | 35.7 | 0.716 |  |  | 98.5 | 731.3 | 1.124 | -8 | 58.43 | 97 | 29 | 0.992 | 183.14 | 204 | 8750 | 211.43 | 53.12 | -47 | 17.25 | 43.55 | 40.7 | 45.75 | 25 | 14 | 10 | 22 | 37.65 | 96 | 83
0:35 | 1753 | 269.5 | 50.2 | 77.8 | 95 | 70 | 48.3 | 175.1 | 95.1 | 211 | 208.9 | 43.2 | 11.4 | 29.9 | 0.051 | 104 | 30 | 15.533 | 472.8 | 210.1 | 209.7 | 98.3 | 35.7 | 0.713 |  |  | 98.5 | 731.4 | 1.127 | -8 | 58.43 | 97 | 29 | 1.009 | 183.53 | 216 | 8970 | 208.51 | 54.1 | -47 | 16.81 | 43.46 | 40.7 | 45.75 | 25 | 14 | 10 | 22 | 37.65 | 95 | 83
0:35 | 1750 | 269.8 | 49.6 | 77.8 | 95 | 70 | 48.3 | 175.3 | 95.1 | 211.2 | 209 | 43.2 | 11.4 | 29.9 | 0.057 | 104 | 30 | 15.424 | 473.3 | 210.1 | 209.6 | 98.3 | 35.7 | 0.714 |  |  | 98.5 | 731.5 | 1.123 | -8 | 59.61 | 97 | 29 | 1.002 | 183.53 | 203 | 8190 | 206.26 | 54 | -47 | 16.75 | 43.13 | 40.6 | 45.55 | 25 | 14 | 10 | 22 | 37.65 | 97 | 84
0:35 | 1748 | 267.4 | 49.3 | 77.8 | 95 | 70 | 48.3 | 175.5 | 95 | 211.6 | 208.7 | 43.2 | 11.4 | 29.9 | 0.059 | 104 | 30 | 15.363 | 474.6 | 209.9 | 209.4 | 98.3 | 35.7 | 0.71 |  |  | 98.5 | 731.5 | 1.123 | -8 | 58.04 | 97 | 29 | 1.031 | 180.78 | 213 | 8360 | 208.19 | 54.87 | -47 | 16.81 | 43.46 | 40.69 | 45.55 | 25 | 14 | 10 | 22 | 38.04 | 98 | 83
0:36 | 1742 | 266.2 | 47.9 | 77.8 | 95 | 70 | 48.3 | 176.2 | 95 | 212.3 | 208.7 | 43.1 | 11.4 | 29.9 | 0.06 | 104 | 30 | 15.359 | 475.5 | 209.8 | 209.3 | 98.3 | 35.7 | 0.71 |  |  | 98.5 | 731.6 | 1.128 | -8 | 60.39 | 97 | 29 | 0.994 | 183.14 | 215 | 7940 | 206.58 | 53.69 | -47 | 16.94 | 43.09 | 40.64 | 45.44 | 25 | 14 | 10 | 22 | 37.65 | 98 | 86
0:36 | 1753 | 268.7 | 49.4 | 77.8 | 95 | 70 | 48.3 | 176.4 | 95 | 212.6 | 208.6 | 43 | 11.4 | 29.9 | 0.057 | 104 | 30 | 15.33 | 475.5 | 209.7 | 209.2 | 98.3 | 35.7 | 0.712 |  |  | 98.5 | 731.7 | 1.122 | -8 | 59.22 | 97 | 29 | 0.992 | 183.53 | 215 | 9380 | 208.51 | 53.67 | -46.88 | 16.81 | 43.59 | 40.84 | 45.33 | 25 | 14 | 10 | 22 | 37.65 | 97 | 83
0:36 | 1749 | 267.6 | 49.8 | 77.8 | 95 | 70 | 48.3 | 176.4 | 95 | 212.5 | 208.4 | 43 | 11.4 | 29.9 | 0.055 | 103.9 | 30 | 15.337 | 476 | 209.6 | 209.1 | 98.3 | 35.7 | 0.71 |  |  | 98.5 | 731.8 | 1.12 | -8 | 58.82 | 97 | 29 | 1.032 | 182.75 | 204 | 8990 | 209.18 | 56.57 | -47 | 16.88 | 43.42 | 40.93 | 45.23 | 25 | 14 | 10 | 22 | 38.04 | 95 | 82
0:36 | 1752 | 270.1 | 49.4 | 77.8 | 95 | 70 | 48.3 | 176.4 | 95 | 212.6 | 208.3 | 43 | 11.4 | 30 | 0.049 | 104 | 30 | 15.353 | 474.9 | 209.5 | 209.1 | 98.3 | 35.8 | 0.713 |  |  | 98.5 | 731.8 | 1.122 | -8 | 55.69 | 97 | 29 | 1.007 | 180.78 | 214 | 8580 | 209.18 | 54.72 | -47.06 | 17 | 43.57 | 40.81 | 45.33 | 25 | 14 | 10 | 22 | 38.04 | 99 | 82
0:36 | 1748 | 268.6 | 49.3 | 77.8 | 95 | 70 | 48.3 | 176.3 | 95 | 212.5 | 208.3 | 43 | 11.4 | 30 | 0.057 | 104 | 30 | 15.39 | 473.6 | 209.4 | 208.9 | 98.3 | 35.8 | 0.713 |  |  | 98.5 | 731.7 | 1.127 | -8 | 58.43 | 97 | 29 | 0.991 | 183.14 | 213 | 8900 | 208.19 | 53.58 | -47.06 | 17 | 43.46 | 40.84 | 45.33 | 25 | 14 | 10 | 22 | 38.04 | 97 | 79
0:36 | 1746 | 269.1 | 48.7 | 77.8 | 95 | 70 | 48.3 | 176.1 | 95 | 212.2 | 208.3 | 43 | 11.4 | 30 | 0.054 | 103.9 | 30 | 15.434 | 473.6 | 209.3 | 208.8 | 98.3 | 35.8 | 0.713 |  |  | 98.5 | 731.7 | 1.125 | -8 | 58.82 | 97 | 29 | 1.013 | 183.14 | 202 | 7920 | 208.19 | 54.29 | -46.94 | 17 | 43.46 | 40.88 | 45.33 | 25 | 14 | 10 | 22 | 37.65 | 93 | 82
0:36 | 1748 | 267.7 | 48.8 | 77.8 | 95 | 70 | 48.3 | 176.2 | 95 | 212.3 | 208.4 | 43 | 11.3 | 30 | 0.057 | 104 | 30 | 15.395 | 474.1 | 209.4 | 208.9 | 98.3 | 35.8 | 0.711 |  |  | 98.5 | 731.7 | 1.124 | -8 | 60.78 | 97 | 29 | 0.993 | 183.14 | 213 | 8870 | 209.82 | 54.23 | -47 | 17.06 | 43.63 | 40.96 | 45.33 | 25 | 14 | 10 | 22 | 38.04 | 97 | 79
0:36 | 1748 | 267.6 | 49 | 77.8 | 95 | 70 | 48.3 | 176.1 | 95.1 | 212.1 | 208.4 | 43 | 11.3 | 30 | 0.057 | 104 | 30 | 15.328 | 474.3 | 209.5 | 209 | 98.3 | 35.8 | 0.713 |  |  | 98.5 | 731.8 | 1.119 | -8 | 58.82 | 97 | 29 | 1.017 | 183.14 | 215 | 9510 | 208.19 | 53.88 | -46.88 | 16.94 | 43.7 | 40.98 | 45.23 | 25 | 14 | 10 | 22 | 37.65 | 94 | 84
0:36 | 1749 | 269.4 | 48.9 | 77.8 | 95 | 70 | 48.3 | 176.1 | 95.1 | 212.2 | 208.6 | 42.9 | 11.4 | 30 | 0.053 | 104 | 30 | 15.332 | 475.6 | 209.7 | 209.2 | 98.3 | 35.8 | 0.715 |  |  | 98.5 | 731.8 | 1.136 | -8 | 60.39 | 97 | 29 | 0.995 | 182.35 | 204 | 8850 | 209.18 | 53.75 | -47.19 | 16.94 | 43.42 | 40.87 | 45.23 | 25 | 14 | 10 | 22 | 37.65 | 93 | 83
0:36 | 1755 | 271.2 | 49.8 | 77.8 | 95 | 70 | 48.3 | 176.2 | 95.1 | 212.4 | 208.4 | 42.9 | 11.3 | 30 | 0.047 | 104 | 30 | 15.388 | 474.4 | 209.7 | 209.3 | 98.3 | 35.8 | 0.715 |  |  | 98.5 | 731.8 | 1.132 | -8 | 54.51 | 97 | 29 | 1.004 | 183.14 | 212 | 8410 | 208.19 | 54.06 | -46.88 | 17 | 43.43 | 40.95 | 45.23 | 25 | 14 | 10 | 22 | 38.04 | 99 | 85
0:36 | 1749 | 269.4 | 49.4 | 77.8 | 95 | 70 | 48.3 | 175.9 | 95 | 211.9 | 208 | 42.9 | 11.3 | 30 | 0.054 | 104 | 30 | 15.357 | 473.5 | 209.3 | 208.8 | 98.3 | 35.8 | 0.715 |  |  | 98.5 | 731.8 | 1.122 | -8 | 57.25 | 97 | 29 | 0.992 | 182.35 | 203 | 9480 | 207.57 | 54.23 | -46.75 | 17 | 43.45 | 40.83 | 45.33 | 25 | 14 | 10 | 22 | 37.65 | 87 | 82
0:36 | 1748 | 266.8 | 49.6 | 77.8 | 95 | 70 | 48.3 | 175.8 | 95 | 211.8 | 208.1 | 42.9 | 11.3 | 30 | 0.062 | 103.9 | 30 | 15.355 | 474.1 | 209.2 | 208.7 | 98.3 | 35.8 | 0.709 |  |  | 98.5 | 731.7 | 1.126 | -8 | 59.61 | 97 | 29 | 0.99 | 182.35 | 204 | 8510 | 206.26 | 53.59 | -46.69 | 16.88 | 43.59 | 40.89 | 45.33 | 25 | 14 | 10 | 22 | 37.65 | 94 | 82
0:36 | 1750 | 268.4 | 49.5 | 77.8 | 95 | 70 | 48.3 | 175.9 | 95 | 211.9 | 208.4 | 42.9 | 11.3 | 30 | 0.053 | 104 | 30 | 15.315 | 473.7 | 209.6 | 209.1 | 98.3 | 35.8 | 0.712 |  |  | 98.5 | 731.8 | 1.122 | -8 | 55.29 | 97 | 29 | 1.012 | 183.53 | 214 | 8240 | 208.51 | 53.82 | -47 | 17.06 | 43.46 | 40.86 | 45.23 | 25 | 14 | 10 | 22 | 38.04 | 95 | 84
0:36 | 1750 | 270.1 | 49.1 | 77.8 | 95 | 70 | 48.3 | 175.9 | 95 | 211.9 | 208.5 | 42.9 | 11.3 | 30 | 0.047 | 104 | 30 | 15.339 | 473.4 | 209.9 | 209.4 | 98.3 | 35.8 | 0.713 |  |  | 98.5 | 731.8 | 1.131 | -8 | 57.25 | 97 | 29 | 1.003 | 181.96 | 204 | 9780 | 206.9 | 53.68 | -47.19 | 17.06 | 43.67 | 40.77 | 45.23 | 25 | 14 | 10 | 22 | 37.65 | 94 | 80
0:36 | 1753 | 272.6 | 49.3 | 77.8 | 95 | 70 | 48.3 | 176 | 95 | 212.1 | 208.3 | 43 | 11.3 | 30 | 0.041 | 104 | 30 | 15.408 | 471.8 | 209.9 | 209.4 | 98.3 | 35.8 | 0.714 |  |  | 98.4 | 731.8 | 1.14 | -8 | 56.08 | 97 | 29 | 1.012 | 183.14 | 204 | 7990 | 208.51 | 54.75 | -47.12 | 17.12 | 43.52 | 40.84 | 45.33 | 25 | 14 | 10 | 22 | 37.65 | 96 | 80
0:36 | 1753 | 271.1 | 49.9 | 77.8 | 95 | 70 | 48.3 | 175.7 | 95 | 211.6 | 208.6 | 43 | 11.3 | 30 | 0.04 | 104 | 30 | 15.476 | 473.3 | 209.9 | 209.5 | 98.3 | 35.8 | 0.716 |  |  | 98.4 | 731.6 | 1.124 | -8 | 54.51 | 97 | 29 | 0.988 | 183.53 | 213 | 8160 | 211.11 | 53.21 | -47.12 | 17 | 43.28 | 40.68 | 45.33 | 25 | 14 | 10 | 22 | 37.65 | 99 | 83
0:36 | 1749 | 270.3 | 49.1 | 77.8 | 95 | 70 | 48.3 | 175.9 | 95 | 211.9 | 208.7 | 43 | 11.3 | 30 | 0.045 | 104 | 30 | 15.459 | 472.5 | 210 | 209.6 | 98.3 | 35.8 | 0.718 |  |  | 98.4 | 731.6 | 1.13 | -8 | 54.12 | 97 | 29 | 1.006 | 183.14 | 204 | 8680 | 206.9 | 54.02 | -47.12 | 17.06 | 43.49 | 40.68 | 45.44 | 25 | 14 | 10 | 22 | 37.65 | 95 | 82
0:36 | 1758 | 270.6 | 51 | 77.8 | 95 | 70 | 48.3 | 175.9 | 95 | 212 | 208.7 | 43 | 11.3 | 30 | 0.048 | 104 | 30 | 15.377 | 472 | 209.9 | 209.4 | 98.3 | 35.8 | 0.714 |  |  | 98.5 | 731.5 | 1.126 | -8 | 59.22 | 97 | 29 | 1.013 | 183.53 | 213 | 8820 | 209.5 | 54.16 | -46.88 | 16.81 | 43.46 | 40.62 | 45.44 | 25 | 14 | 10 | 22 | 38.04 | 97 | 85
0:36 | 1750 | 270.3 | 49.5 | 77.8 | 95 | 70 | 48.3 | 175.8 | 95 | 211.7 | 208.7 | 43 | 11.3 | 30 | 0.046 | 104 | 30 | 15.351 | 472.2 | 210.1 | 209.6 | 98.3 | 35.8 | 0.716 |  |  | 98.5 | 731.5 | 1.122 | -8 | 49.8 | 97 | 29 | 0.992 | 178.43 | 204 | 8800 | 211.11 | 53.58 | -47.06 | 16.94 | 43.13 | 40.67 | 45.44 | 25 | 14 | 10 | 22 | 37.65 | 95 | 85
0:36 | 1751 | 269.1 | 49.9 | 77.8 | 95 | 70 | 48.3 | 175.4 | 95 | 211.3 | 208.8 | 43 | 11.3 | 30 | 0.052 | 104 | 30 | 15.399 | 472.6 | 210.1 | 209.6 | 98.3 | 35.8 | 0.715 |  |  | 98.5 | 731.5 | 1.122 | -8 | 56.08 | 97 | 29 | 0.999 | 181.18 | 213 | 8290 | 211.11 | 53.04 | -46.94 | 16.94 | 43.51 | 40.79 | 45.44 | 25 | 14 | 10 | 22 | 37.65 | 96 | 83
0:36 | 1749 | 268.5 | 49.1 | 77.8 | 95 | 70 | 48.3 | 175.3 | 95 | 211.1 | 208.7 | 43 | 11.3 | 30 | 0.055 | 104 | 30 | 15.423 | 472.5 | 210.1 | 209.6 | 98.3 | 35.8 | 0.715 |  |  | 98.5 | 731.6 | 1.119 | -8 | 54.12 | 97 | 30 | 1.014 | 183.14 | 203 | 8920 | 206.26 | 54.02 | -46.81 | 16.75 | 43.48 | 40.84 | 45.44 | 25 | 14 | 10 | 22 | 38.04 | 90 | 80
0:36 | 1749 | 269.6 | 49.2 | 77.8 | 95 | 70 | 48.3 | 175.5 | 95 | 211.4 | 208.5 | 43 | 11.3 | 30 | 0.054 | 104 | 30 | 15.443 | 472.7 | 209.8 | 209.4 | 98.3 | 35.8 | 0.713 |  |  | 98.4 | 731.6 | 1.12 | -8 | 54.51 | 97 | 29 | 0.995 | 179.22 | 204 | 8310 | 208.51 | 54.14 | -46.81 | 16.62 | 43.55 | 40.77 | 45.33 | 25 | 14 | 10 | 22 | 38.04 | 100 | 83
0:36 | 1751 | 269.5 | 49.9 | 77.8 | 95.1 | 70 | 48.3 | 175.4 | 95 | 211.2 | 208.6 | 43 | 11.3 | 30 | 0.052 | 104 | 30 | 15.439 | 473.3 | 209.9 | 209.4 | 98.3 | 35.8 | 0.714 |  |  | 98.5 | 731.6 | 1.126 | -8 | 57.25 | 97 | 29 | 0.999 | 183.14 | 203 | 8460 | 207.89 | 53.04 | -46.81 | 16.75 | 43.54 | 40.83 | 45.33 | 25 | 14 | 10 | 22 | 37.65 | 98 | 80
0:36 | 1747 | 267.2 | 49.1 | 77.8 | 95.1 | 70 | 48.3 | 175.2 | 95 | 211 | 208.4 | 43 | 11.3 | 30 | 0.06 | 104 | 30 | 15.42 | 474.1 | 209.5 | 209 | 98.3 | 35.8 | 0.712 |  |  | 98.5 | 731.6 | 1.133 | -8 | 60.78 | 97 | 29 | 0.994 | 182.75 | 212 | 8820 | 209.82 | 53.73 | -47.06 | 16.75 | 43.41 | 40.84 | 45.33 | 25 | 14 | 10 | 22 | 37.65 | 95 | 81
0:36 | 1743 | 266.4 | 48.1 | 77.8 | 95.1 | 70 | 48.3 | 175.2 | 95 | 211 | 208.5 | 43 | 11.3 | 30 | 0.06 | 104 | 30 | 15.317 | 474.1 | 209.6 | 209 | 98.3 | 35.8 | 0.71 |  |  | 98.5 | 731.7 | 1.127 | -8 | 59.22 | 97 | 30 | 0.999 | 183.14 | 203 | 8020 | 206.26 | 54.74 | -46.88 | 17.12 | 43.52 | 40.91 | 45.33 | 25 | 14 | 10 | 22 | 38.04 | 94 | 83
0:36 | 1750 | 267.6 | 48.9 | 77.8 | 95.1 | 70 | 48.3 | 175.9 | 95 | 212.1 | 208.7 | 42.9 | 11.3 | 30 | 0.062 | 104 | 30 | 15.277 | 474.3 | 209.8 | 209.3 | 98.3 | 35.8 | 0.711 |  |  | 98.5 | 731.8 | 1.155 | -8 | 59.61 | 97 | 29 | 1.013 | 183.53 | 204 | 9190 | 206.58 | 54.61 | -47 | 17 | 43.59 | 40.92 | 45.23 | 25 | 14 | 10 | 22 | 38.04 | 94 | 83
0:36 | 1752 | 269.5 | 49.4 | 77.8 | 95.1 | 70 | 48.3 | 176 | 95 | 212.1 | 208.6 | 42.9 | 11.3 | 30 | 0.051 | 104 | 30 | 15.339 | 473.8 | 210 | 209.5 | 98.3 | 35.8 | 0.715 |  |  | 98.5 | 731.9 | 1.126 | -8 | 51.76 | 97 | 30 | 0.988 | 176.47 | 214 | 8290 | 211.11 | 54.03 | -47 | 17.19 | 43.6 | 40.95 | 45.33 | 25 | 14 | 10 | 22 | 37.65 | 103 | 81
0:36 | 1754 | 272.1 | 50 | 77.8 | 95.1 | 70 | 48.3 | 176.1 | 95 | 212.2 | 208.2 | 42.9 | 11.3 | 30 | 0.048 | 104 | 30 | 15.44 | 473.5 | 209.7 | 209.2 | 98.3 | 35.8 | 0.716 |  |  | 98.5 | 732 | 1.111 | -8 | 54.9 | 97 | 30 | 0.999 | 182.35 | 205 | 9040 | 209.18 | 52.94 | -46.88 | 16.81 | 43.75 | 41.01 | 45.33 | 25 | 14 | 10 | 22 | 37.65 | 95 | 81
0:36 | 1751 | 270.3 | 49.5 | 77.8 | 95 | 70 | 48.3 | 175.9 | 95 | 211.9 | 208.1 | 43 | 11.3 | 30 | 0.055 | 104 | 30 | 15.447 | 474.1 | 209.4 | 208.9 | 98.3 | 35.8 | 0.714 |  |  | 98.5 | 732 | 1.122 | -8 | 58.43 | 97 | 29 | 0.987 | 182.35 | 214 | 8920 | 209.5 | 54.39 | -46.88 | 17 | 43.27 | 41.02 | 45.33 | 25 | 14 | 10 | 22 | 37.65 | 101 | 81
0:36 | 1751 | 271.5 | 48.5 | 77.8 | 95 | 70 | 48.3 | 175.8 | 95 | 211.8 | 208.4 | 43 | 11.3 | 30 | 0.049 | 104 | 30 | 15.399 | 473.8 | 209.6 | 209.2 | 98.3 | 35.8 | 0.718 |  |  | 98.5 | 731.9 | 1.141 | -8 | 58.04 | 97 | 29 | 0.99 | 183.14 | 204 | 8850 | 206.58 | 52.79 | -46.88 | 17.12 | 43.68 | 40.89 | 45.33 | 25 | 14 | 10 | 22 | 37.65 | 96 | 87
0:36 | 1751 | 269.8 | 49.4 | 77.8 | 95 | 70 | 48.3 | 176.2 | 95.1 | 212.5 | 208.6 | 43 | 11.3 | 30 | 0.054 | 104 | 30 | 15.438 | 473.5 | 209.7 | 209.2 | 98.3 | 35.8 | 0.715 |  |  | 98.5 | 731.7 | 1.127 | -8 | 58.82 | 97 | 30 | 0.996 | 183.53 | 215 | 8530 | 208.83 | 54.87 | -46.88 | 16.69 | 43.58 | 40.91 | 45.33 | 25 | 14 | 10 | 22 | 37.65 | 94 | 82
0:36 | 1747 | 269.4 | 49 | 77.8 | 95 | 70 | 48.3 | 176.6 | 95.1 | 212.8 | 208.6 | 43 | 11.3 | 30 | 0.054 | 104 | 30 | 15.429 | 474.3 | 209.7 | 209.3 | 98.3 | 35.9 | 0.713 |  |  | 98.5 | 731.6 | 1.127 | -8 | 58.82 | 97 | 30 | 0.997 | 183.14 | 215 | 8820 | 208.51 | 53.78 | -47 | 16.94 | 43.54 | 40.93 | 45.33 | 25 | 14 | 10 | 22 | 37.65 | 98 | 85
0:36 | 1754 | 269.6 | 50 | 77.8 | 95 | 70 | 48.3 | 176.4 | 95 | 212.5 | 208.4 | 43 | 11.3 | 30 | 0.052 | 104 | 30 | 15.362 | 474.8 | 209.7 | 209.2 | 98.3 | 35.8 | 0.713 |  |  | 98.5 | 731.6 | 1.135 | -8 | 56.08 | 97 | 30 | 1.004 | 181.57 | 212 | 8630 | 209.18 | 53.88 | -46.88 | 16.81 | 43.53 | 41 | 45.33 | 25 | 14 | 10 | 22 | 38.04 | 98 | 79
0:36 | 1756 | 272.8 | 50.4 | 77.8 | 95 | 70 | 48.3 | 176.6 | 95 | 212.8 | 208.3 | 43 | 11.3 | 30 | 0.041 | 104.1 | 30 | 15.359 | 473.2 | 209.9 | 209.4 | 98.3 | 35.9 | 0.715 |  |  | 98.5 | 731.5 | 1.116 | -8 | 50.98 | 97 | 30 | 1.015 | 183.14 | 213 | 8480 | 208.83 | 54.44 | -47.12 | 16.88 | 43.14 | 40.91 | 45.44 | 25 | 14 | 10 | 22 | 37.65 | 96 | 84
0:36 | 1751 | 271.5 | 49.8 | 77.8 | 95 | 70 | 48.4 | 176.3 | 95 | 212.4 | 208.2 | 43 | 11.3 | 30 | 0.038 | 104.1 | 30 | 15.485 | 474.4 | 209.8 | 209.4 | 98.3 | 35.9 | 0.716 |  |  | 98.5 | 731.4 | 1.132 | -8 | 52.16 | 97 | 30 | 0.995 | 182.75 | 205 | 8330 | 209.82 | 54.08 | -46.81 | 17.19 | 43.69 | 40.88 | 45.44 | 25 | 14 | 10 | 22 | 37.65 | 95 | 85
0:36 | 1749 | 269.8 | 49.1 | 77.8 | 94.9 | 70 | 48.4 | 175.9 | 95 | 211.8 | 208.5 | 43.1 | 11.3 | 30 | 0.046 | 104 | 30 | 15.469 | 474.9 | 209.8 | 209.4 | 98.3 | 35.9 | 0.714 |  |  | 98.5 | 731.3 | 1.122 | -8 | 57.25 | 97 | 30 | 0.999 | 183.14 | 214 | 8140 | 208.51 | 53.81 | -47 | 17.12 | 43.33 | 40.7 | 45.55 | 25 | 14 | 10 | 22 | 37.65 | 98 | 83
0:36 | 1753 | 268.8 | 50.1 | 77.8 | 95 | 70 | 48.4 | 175.9 | 95 | 211.9 | 208.9 | 43.1 | 11.3 | 30 | 0.049 | 104 | 30 | 15.425 | 474.6 | 210.1 | 209.6 | 98.3 | 35.8 | 0.715 |  |  | 98.5 | 731.3 | 1.124 | -8 | 54.9 | 97 | 30 | 0.987 | 176.47 | 213 | 8630 | 211.43 | 54.07 | -46.94 | 17.25 | 43.61 | 40.81 | 45.44 | 25 | 14 | 10 | 22 | 37.65 | 97 | 80
0:36 | 1753 | 270.1 | 50.2 | 77.8 | 95 | 70 | 48.4 | 176.1 | 95 | 212.2 | 209.1 | 43 | 11.3 | 30 | 0.04 | 104.1 | 30 | 15.375 | 473.5 | 210.5 | 210 | 98.3 | 35.8 | 0.718 |  |  | 98.5 | 731.3 | 1.125 | -8 | 54.12 | 97 | 30 | 0.993 | 177.25 | 204 | 8040 | 208.19 | 54.29 | -47.06 | 17 | 43.66 | 40.84 | 45.44 | 25 | 14 | 10 | 22 | 37.65 | 95 | 82
0:36 | 1754 | 272.9 | 49.8 | 77.8 | 95 | 70 | 48.4 | 175.9 | 95 | 211.9 | 208.8 | 43.1 | 11.3 | 30 | 0.035 | 104.1 | 30 | 15.4 | 472.1 | 210.5 | 210.1 | 98.3 | 35.8 | 0.72 |  |  | 98.5 | 731.3 | 1.123 | -8 | 49.8 | 97 | 30 | 1.007 | 177.65 | 204 | 8750 | 208.19 | 52.89 | -47.19 | 17.19 | 43.55 | 40.58 | 45.55 | 25 | 14 | 10 | 22 | 37.65 | 94 | 83
0:36 | 1754 | 272.6 | 50.1 | 77.8 | 95 | 70 | 48.4 | 175.7 | 95 | 211.7 | 208.7 | 43.1 | 11.3 | 30 | 0.038 | 104.1 | 30 | 15.491 | 471.7 | 210.2 | 209.7 | 98.3 | 35.9 | 0.718 |  |  | 98.4 | 731.2 | 1.125 | -8 | 54.51 | 97 | 30 | 1.001 | 183.53 | 212 | 9040 | 209.18 | 53.94 | -47.12 | 17 | 43.29 | 40.8 | 45.55 | 25 | 14 | 10 | 22 | 38.04 | 93 | 87
0:36 | 1746 | 269.6 | 48.9 | 77.8 | 95 | 70 | 48.4 | 175.6 | 95 | 211.4 | 208.5 | 43.1 | 11.3 | 30 | 0.05 | 104 | 30 | 15.563 | 472.7 | 209.8 | 209.3 | 98.3 | 35.9 | 0.716 |  |  | 98.4 | 731.2 | 1.12 | -8 | 57.65 | 97 | 30 | 0.993 | 182.75 | 214 | 8140 | 208.19 | 52.91 | -46.88 | 17 | 43.53 | 40.84 | 45.55 | 25 | 14 | 10 | 22 | 37.65 | 97 | 84
0:36 | 1748 | 266.8 | 49.6 | 77.8 | 95 | 70 | 48.4 | 175.4 | 95 | 211.2 | 208.5 | 43.1 | 11.3 | 30 | 0.061 | 104 | 30 | 15.507 | 473.3 | 209.6 | 209.1 | 98.3 | 35.9 | 0.712 |  |  | 98.4 | 731.3 | 1.127 | -8 | 59.61 | 97 | 30 | 1.001 | 183.14 | 212 | 8090 | 209.82 | 53.65 | -46.88 | 16.94 | 43.47 | 40.74 | 45.44 | 25 | 14 | 10 | 22 | 37.65 | 95 | 81
0:36 | 1750 | 268.8 | 49.5 | 77.8 | 95.1 | 70 | 48.4 | 175.4 | 95 | 211.3 | 208.2 | 43.1 | 11.3 | 30 | 0.059 | 103.9 | 30 | 15.357 | 472.9 | 209.3 | 208.8 | 98.3 | 35.9 | 0.714 |  |  | 98.5 | 731.4 | 1.12 | -8 | 57.25 | 97 | 30 | 1 | 182.35 | 203 | 8260 | 206.26 | 53.97 | -46.81 | 17 | 43.55 | 40.79 | 45.44 | 25 | 14 | 10 | 22 | 37.65 | 94 | 86
0:36 | 1751 | 268.5 | 50.4 | 77.8 | 95.1 | 70 | 48.4 | 175.5 | 95 | 211.4 | 208 | 43 | 11.3 | 30 | 0.057 | 103.9 | 30 | 15.301 | 473.2 | 209.2 | 208.7 | 98.3 | 35.9 | 0.713 |  |  | 98.4 | 731.4 | 1.122 | -8 | 54.51 | 97 | 29 | 0.999 | 182.75 | 204 | 8700 | 209.82 | 54.19 | -47.12 | 16.81 | 43.39 | 40.89 | 45.44 | 25 | 14 | 10 | 22 | 37.65 | 105 | 80
0:36 | 1745 | 266.1 | 49.1 | 77.8 | 95 | 70 | 48.4 | 175.5 | 95 | 211.3 | 208.6 | 43 | 11.3 | 30 | 0.057 | 104 | 30 | 15.288 | 473.2 | 209.7 | 209.2 | 98.3 | 35.9 | 0.713 |  |  | 98.4 | 731.5 | 1.12 | -8 | 58.43 | 97 | 29 | 1.004 | 183.14 | 215 | 8730 | 208.51 | 54.88 | -46.81 | 17.12 | 43.6 | 40.85 | 45.44 | 25 | 14 | 10 | 22 | 38.04 | 93 | 82
0:36 | 1753 | 269.3 | 50 | 77.8 | 95 | 70 | 48.4 | 175.5 | 95 | 211.5 | 208.7 | 43 | 11.3 | 30 | 0.055 | 104 | 30 | 15.301 | 473 | 209.8 | 209.3 | 98.3 | 35.9 | 0.715 |  |  | 98.5 | 731.5 | 1.119 | -8 | 60 | 97 | 30 | 0.99 | 183.14 | 203 | 9580 | 206.26 | 54.08 | -47.06 | 17.12 | 43.25 | 40.86 | 45.33 | 25 | 14 | 10 | 22 | 37.65 | 98 | 83
0:36 | 1749 | 267.8 | 49.9 | 77.8 | 95 | 70 | 48.3 | 175.5 | 95 | 211.4 | 208.3 | 43 | 11.3 | 30 | 0.054 | 104 | 30 | 15.34 | 473 | 209.5 | 209 | 98.3 | 35.9 | 0.714 |  |  | 98.5 | 731.6 | 1.119 | -8 | 56.08 | 97 | 30 | 1.003 | 176.47 | 203 | 8950 | 208.83 | 52.25 | -47.19 | 17.06 | 43.68 | 40.86 | 45.33 | 25 | 14 | 10 | 22 | 38.04 | 96 | 83
0:36 | 1752 | 269.4 | 49.7 | 77.8 | 95.1 | 70 | 48.3 | 175.4 | 95 | 211.3 | 208.2 | 43 | 11.3 | 30 | 0.054 | 104 | 30 | 15.331 | 472.8 | 209.4 | 208.9 | 98.3 | 35.9 | 0.716 |  |  | 98.5 | 731.6 | 1.12 | -8 | 56.08 | 97 | 30 | 1.011 | 172.94 | 212 | 8970 | 209.5 | 54.23 | -47.06 | 16.81 | 43.52 | 41.02 | 45.33 | 25 | 14 | 10 | 22 | 38.04 | 92 | 81
0:36 | 1753 | 271.5 | 49.4 | 77.8 | 95.1 | 70 | 48.3 | 175.4 | 95 | 211.4 | 208 | 43 | 11.3 | 30 | 0.049 | 104 | 30 | 15.368 | 472.5 | 209.3 | 208.8 | 98.3 | 35.9 | 0.715 |  |  | 98.5 | 731.6 | 1.121 | -8 | 58.04 | 97 | 30 | 0.996 | 182.75 | 203 | 8210 | 207.57 | 53.9 | -46.94 | 16.88 | 43.71 | 40.79 | 45.33 | 25 | 14 | 10 | 22 | 37.65 | 96 | 81
0:36 | 1745 | 268.2 | 49.3 | 77.8 | 95.1 | 70 | 48.3 | 175.3 | 95 | 211 | 208.4 | 43 | 11.3 | 30 | 0.054 | 103.9 | 30 | 15.443 | 472.5 | 209.6 | 209.1 | 98.3 | 35.9 | 0.714 |  |  | 98.5 | 731.5 | 1.125 | -8 | 58.43 | 97 | 29 | 0.993 | 183.14 | 214 | 9800 | 208.83 | 53.68 | -47 | 16.81 | 43.72 | 40.79 | 45.33 | 25 | 14 | 10 | 22 | 37.65 | 98 | 84
0:36 | 1747 | 268.3 | 48.7 | 77.8 | 95 | 70 | 48.3 | 176.1 | 95 | 212.1 | 208.6 | 43 | 11.2 | 30 | 0.05 | 104 | 30 | 15.427 | 472 | 209.8 | 209.3 | 98.3 | 35.9 | 0.715 |  |  | 98.5 | 731.4 | 1.125 | -8 | 58.04 | 97 | 29 | 1.017 | 183.14 | 212 | 8850 | 206.26 | 54.86 | -46.94 | 16.88 | 43.72 | 40.82 | 45.33 | 25 | 14 | 10 | 22 | 37.65 | 96 | 81
0:36 | 1752 | 270.6 | 49.4 | 77.8 | 95 | 70 | 48.3 | 176.4 | 95 | 212.4 | 208.9 | 43 | 11.3 | 30 | 0.048 | 104 | 30 | 15.376 | 471.9 | 210.1 | 209.6 | 98.3 | 35.9 | 0.715 |  |  | 98.5 | 731.5 | 1.137 | -8 | 59.22 | 97 | 29 | 1.004 | 180.39 | 204 | 8730 | 206.26 | 54.27 | -47.06 | 16.81 | 43.3 | 40.79 | 45.44 | 25 | 14 | 10 | 22 | 37.65 | 94 | 83
0:36 | 1748 | 269.1 | 49.9 | 77.8 | 95 | 70 | 48.3 | 176.2 | 95 | 212.3 | 208.7 | 43 | 11.3 | 30 | 0.05 | 104 | 30 | 15.431 | 471.4 | 209.9 | 209.5 | 98.3 | 35.9 | 0.713 |  |  | 98.5 | 731.5 | 1.119 | -8 | 57.65 | 97 | 29 | 0.987 | 183.53 | 214 | 7820 | 208.51 | 54.05 | -46.94 | 16.94 | 43.57 | 40.92 | 45.33 | 25 | 14 | 10 | 22 | 37.65 | 93 | 82
0:36 | 1749 | 268.6 | 49.2 | 77.8 | 95 | 70 | 48.3 | 176.2 | 95 | 212.3 | 208.6 | 43 | 11.2 | 30 | 0.048 | 104 | 30 | 15.404 | 471.6 | 209.9 | 209.4 | 98.3 | 35.9 | 0.713 |  |  | 98.5 | 731.5 | 1.12 | -8 | 54.51 | 97 | 29 | 0.993 | 183.14 | 204 | 8360 | 209.82 | 54.15 | -47 | 17.06 | 43.28 | 40.84 | 45.33 | 25 | 14 | 10 | 22 | 37.65 | 100 | 83
0:36 | 1753 | 271.9 | 49.6 | 77.8 | 95 | 70 | 48.3 | 176.3 | 95 | 212.5 | 208.3 | 43 | 11.2 | 30 | 0.034 | 104.1 | 30 | 15.37 | 471.7 | 210.1 | 209.6 | 98.3 | 35.9 | 0.717 |  |  | 98.5 | 731.5 | 1.121 | -8 | 48.24 | 97 | 29 | 1.006 | 180.78 | 204 | 8700 | 209.18 | 53.36 | -47.06 | 17.19 | 43.68 | 40.78 | 45.23 | 25 | 14 | 10 | 22 | 38.04 | 101 | 86
0:36 | 1751 | 271.1 | 48.8 | 77.8 | 95.1 | 70 | 48.3 | 176.2 | 95 | 212.3 | 208.2 | 43.1 | 11.2 | 30 | 0.041 | 104 | 30 | 15.381 | 470.6 | 209.7 | 209.2 | 98.3 | 35.8 | 0.713 |  |  | 98.5 | 731.6 | 1.13 | -8 | 48.63 | 97 | 29 | 1.007 | 183.14 | 212 | 8820 | 208.51 | 55.47 | -47.06 | 16.88 | 43.55 | 40.87 | 45.55 | 25 | 14 | 10 | 22 | 37.65 | 98 | 85
0:36 | 1746 | 268.2 | 49.1 | 77.8 | 95 | 70 | 48.4 | 175.9 | 95 | 211.9 | 208.7 | 43.1 | 11.2 | 30 | 0.048 | 104 | 30 | 15.325 | 469.5 | 209.9 | 209.5 | 98.3 | 35.8 | 0.712 |  |  | 98.5 | 731.6 | 1.128 | -8 | 58.82 | 97 | 29 | 0.991 | 183.92 | 204 | 8260 | 209.18 | 53.58 | -47.19 | 17.12 | 43.57 | 40.61 | 45.55 | 25 | 14 | 10 | 22 | 38.04 | 97 | 84
0:36 | 1754 | 270.2 | 50.4 | 77.8 | 95 | 70 | 48.4 | 175.9 | 95 | 211.8 | 208.7 | 43.1 | 11.2 | 30 | 0.045 | 104.1 | 30 | 15.322 | 469 | 210.2 | 209.7 | 98.3 | 35.8 | 0.714 |  |  | 98.5 | 731.7 | 1.121 | -8 | 52.94 | 97 | 29 | 1.046 | 183.53 | 204 | 9240 | 208.83 | 54.44 | -46.94 | 17 | 43.24 | 40.76 | 45.44 | 25 | 14 | 10 | 22 | 38.04 | 99 | 82
0:36 | 1755 | 272.6 | 49.8 | 77.8 | 95 | 70 | 48.4 | 175.8 | 95 | 211.8 | 208.6 | 43.1 | 11.2 | 30 | 0.036 | 104.1 | 30 | 15.428 | 468.4 | 210.2 | 209.7 | 98.3 | 35.8 | 0.717 |  |  | 98.5 | 731.6 | 1.122 | -8 | 55.29 | 97 | 29 | 1.016 | 179.61 | 211 | 8700 | 211.11 | 53.53 | -47.06 | 17 | 43.41 | 40.72 | 45.44 | 25 | 14 | 10 | 22 | 37.65 | 99 | 81
0:36 | 1751 | 270.9 | 49.6 | 77.8 | 95 | 70 | 48.4 | 175.9 | 95 | 212.1 | 208.5 | 43.1 | 11.2 | 30 | 0.041 | 104 | 30 | 15.467 | 467.7 | 210 | 209.5 | 98.3 | 35.8 | 0.715 |  |  | 98.5 | 731.5 | 1.121 | -8 | 57.25 | 97 | 29 | 1 | 183.14 | 204 | 8120 | 209.18 | 53.81 | -46.88 | 17.06 | 43.52 | 40.75 | 45.55 | 25 | 14 | 10 | 22 | 37.65 | 95 | 83
0:36 | 1750 | 270.2 | 49.3 | 77.8 | 95 | 70 | 48.4 | 176 | 95 | 212.1 | 208.7 | 43.1 | 11.2 | 30 | 0.051 | 104 | 30 | 15.425 | 467.5 | 209.9 | 209.4 | 98.3 | 35.8 | 0.714 |  |  | 98.5 | 731.3 | 1.125 | -8 | 60 | 97 | 30 | 0.988 | 183.14 | 213 | 8160 | 208.51 | 53.77 | -47.06 | 16.69 | 43.5 | 40.91 | 45.44 | 25 | 14 | 10 | 22 | 37.65 | 94 | 84
0:37 | 1744 | 268.4 | 47.7 | 77.8 | 94.9 | 70 | 48.4 | 175.9 | 95 | 211.9 | 208.6 | 43.1 | 11.2 | 30 | 0.052 | 104 | 30 | 15.403 | 468.6 | 209.8 | 209.3 | 98.3 | 35.8 | 0.712 |  |  | 98.5 | 731.2 | 1.149 | -8 | 57.65 | 97 | 29 | 1.009 | 183.53 | 215 | 8900 | 206.26 | 53.05 | -47 | 17.12 | 43.55 | 40.99 | 45.44 | 25 | 14 | 10 | 22 | 38.04 | 96 | 81
0:37 | 1753 | 270.2 | 49.5 | 77.8 | 95 | 70 | 48.4 | 175.8 | 95 | 211.9 | 208.6 | 43 | 11.2 | 30 | 0.053 | 104 | 30 | 15.316 | 468.2 | 209.8 | 209.3 | 98.3 | 35.8 | 0.711 |  |  | 98.5 | 731.1 | 1.126 | -8 | 57.65 | 97 | 30 | 0.999 | 183.14 | 204 | 8750 | 206.9 | 54.15 | -46.88 | 16.94 | 43.59 | 40.9 | 45.44 | 25 | 14 | 10 | 22 | 37.65 | 96 | 80
0:37 | 1755 | 270.5 | 50.5 | 77.8 | 95 | 70 | 48.4 | 175.6 | 95 | 211.6 | 208.4 | 43 | 11.2 | 30 | 0.044 | 104 | 30 | 15.382 | 468.4 | 209.9 | 209.4 | 98.3 | 35.9 | 0.711 |  |  | 98.4 | 731.1 | 1.113 | -8 | 53.33 | 97 | 30 | 1.007 | 183.53 | 214 | 9580 | 209.82 | 53.1 | -46.94 | 17 | 43.54 | 40.99 | 45.33 | 25 | 14 | 10 | 22 | 38.04 | 99 | 80
0:37 | 1749 | 269.8 | 49.9 | 77.8 | 95 | 70 | 48.4 | 175.7 | 95 | 211.7 | 208.3 | 43 | 11.2 | 30 | 0.046 | 104 | 30 | 15.449 | 468 | 209.8 | 209.4 | 98.3 | 35.9 | 0.71 |  |  | 98.4 | 731.1 | 1.123 | -8 | 52.16 | 97 | 30 | 0.997 | 183.53 | 204 | 9480 | 206.9 | 53.41 | -47 | 17.12 | 43.33 | 40.99 | 45.44 | 25 | 14 | 10 | 22 | 37.65 | 98 | 83
0:37 | 1744 | 267.3 | 48.9 | 77.8 | 95 | 70 | 48.4 | 175.9 | 95 | 211.9 | 208.1 | 43 | 11.2 | 30 | 0.057 | 104 | 30 | 15.461 | 468.8 | 209.4 | 208.9 | 98.3 | 35.9 | 0.707 |  |  | 98.5 | 731.2 | 1.12 | -8 | 56.47 | 97 | 29 | 0.999 | 179.61 | 203 | 8680 | 206.9 | 54.19 | -46.88 | 16.81 | 43.59 | 40.91 | 45.44 | 25 | 14 | 10 | 22 | 38.04 | 96 | 81
0:37 | 1752 | 268.7 | 49.7 | 77.8 | 95 | 70 | 48.4 | 175.7 | 95 | 211.7 | 208.1 | 43 | 11.2 | 30 | 0.059 | 103.9 | 30 | 15.411 | 468.8 | 209.3 | 208.8 | 98.3 | 35.9 | 0.708 |  |  | 98.5 | 731.2 | 1.121 | -8 | 59.22 | 97 | 30 | 1.014 | 182.75 | 214 | 8970 | 208.19 | 54.93 | -46.88 | 16.81 | 43.41 | 41.01 | 45.44 | 25 | 14 | 10 | 22 | 38.04 | 97 | 81
0:37 | 1744 | 268 | 48.4 | 77.8 | 95 | 70 | 48.4 | 175.6 | 95 | 211.4 | 208.3 | 43 | 11.2 | 30 | 0.061 | 103.9 | 30 | 15.35 | 469.4 | 209.4 | 208.9 | 98.3 | 35.9 | 0.707 |  |  | 98.5 | 731.3 | 1.134 | -8 | 60.78 | 97 | 30 | 1 | 183.53 | 202 | 8770 | 207.24 | 53.64 | -46.88 | 17.19 | 43.6 | 41.01 | 45.33 | 25 | 14 | 10 | 22 | 37.65 | 97 | 84
0:37 | 1753 | 268.7 | 50.6 | 77.8 | 95 | 70 | 48.4 | 175.6 | 95 | 211.5 | 208.5 | 42.9 | 11.2 | 30 | 0.056 | 103.9 | 30 | 15.302 | 469 | 209.6 | 209.1 | 98.3 | 35.9 | 0.709 |  |  | 98.5 | 731.4 | 1.125 | -8 | 60.39 | 97 | 30 | 1.002 | 182.35 | 204 | 9360 | 208.19 | 56.3 | -46.88 | 17 | 43.36 | 40.95 | 45.33 | 25 | 14 | 10 | 22 | 37.65 | 98 | 83
0:37 | 1750 | 270.8 | 49.2 | 77.8 | 95.1 | 70 | 48.4 | 175.7 | 95 | 211.6 | 208.5 | 42.9 | 11.2 | 30 | 0.049 | 104 | 30 | 15.34 | 469.1 | 209.8 | 209.3 | 98.3 | 35.8 | 0.711 |  |  | 98.5 | 731.4 | 1.123 | -8 | 52.94 | 97 | 30 | 0.997 | 183.92 | 212 | 8380 | 208.83 | 53.52 | -46.75 | 17.19 | 43.69 | 40.91 | 45.23 | 25 | 14 | 10 | 22 | 37.65 | 99 | 83
0:37 | 1752 | 270 | 50.3 | 77.8 | 95 | 70 | 48.4 | 175.5 | 95 | 211.4 | 208.4 | 43 | 11.2 | 30 | 0.048 | 104 | 30 | 15.396 | 468.8 | 209.8 | 209.3 | 98.3 | 35.9 | 0.712 |  |  | 98.5 | 731.3 | 1.124 | -8 | 52.16 | 97 | 30 | 1.012 | 183.14 | 204 | 9040 | 206.26 | 54.23 | -47 | 16.94 | 43.43 | 40.94 | 45.33 | 25 | 14 | 10 | 22 | 37.65 | 91 | 87
0:37 | 1749 | 270.3 | 48.9 | 77.8 | 95 | 70 | 48.4 | 175.9 | 95 | 212 | 208.4 | 43 | 11.2 | 30 | 0.05 | 104 | 30 | 15.363 | 469.1 | 209.7 | 209.2 | 98.3 | 35.9 | 0.71 |  |  | 98.5 | 731.3 | 1.127 | -8 | 56.08 | 97 | 30 | 0.984 | 176.47 | 214 | 8950 | 208.19 | 54.06 | -47.06 | 17 | 43.33 | 40.8 | 45.33 | 25 | 14 | 10 | 22 | 38.04 | 102 | 82
0:37 | 1746 | 267.2 | 49 | 77.8 | 95 | 70 | 48.4 | 175.8 | 95 | 211.7 | 208.4 | 43 | 11.2 | 30 | 0.058 | 104 | 30 | 15.358 | 469.6 | 209.5 | 209 | 98.3 | 35.9 | 0.707 |  |  | 98.5 | 731.3 | 1.124 | -8 | 59.61 | 97 | 30 | 1.002 | 182.75 | 214 | 8950 | 209.5 | 54.79 | -46.75 | 16.81 | 43.5 | 40.86 | 45.33 | 25 | 14 | 10 | 22 | 38.04 | 98 | 86
0:37 | 1744 | 265 | 48.5 | 77.8 | 95 | 70 | 48.4 | 175.6 | 95 | 211.6 | 208.6 | 42.9 | 11.2 | 30 | 0.061 | 104 | 30 | 15.367 | 470.1 | 209.6 | 209.1 | 98.3 | 35.9 | 0.705 |  |  | 98.5 | 731.3 | 1.128 | -8 | 60 | 97 | 30 | 1.008 | 183.53 | 202 | 9800 | 207.89 | 54.95 | -47 | 17.12 | 43.62 | 40.97 | 45.23 | 25 | 14 | 10 | 22 | 38.04 | 100 | 80
0:37 | 1752 | 268.6 | 49.3 | 77.8 | 95 | 70 | 48.4 | 175.7 | 95 | 211.6 | 208.6 | 42.9 | 11.2 | 30 | 0.049 | 104 | 30 | 15.342 | 469.7 | 209.9 | 209.4 | 98.3 | 35.9 | 0.71 |  |  | 98.5 | 731.4 | 1.123 | -8 | 52.94 | 97 | 30 | 0.994 | 182.75 | 205 | 8680 | 209.18 | 54.32 | -47.19 | 17.12 | 43.51 | 40.84 | 45.23 | 25 | 14 | 10 | 22 | 38.04 | 99 | 81
0:37 | 1759 | 273.3 | 50.8 | 77.8 | 95 | 70 | 48.4 | 175.9 | 95 | 212 | 208 | 42.9 | 11.2 | 30 | 0.034 | 104 | 30 | 15.336 | 469.4 | 210 | 209.5 | 98.3 | 35.9 | 0.716 |  |  | 98.5 | 731.5 | 1.129 | -8 | 52.94 | 97 | 30 | 0.997 | 182.75 | 205 | 8380 | 209.18 | 53.07 | -47.06 | 17 | 43.28 | 40.81 | 45.23 | 25 | 14 | 10 | 22 | 37.65 | 95 | 83
0:37 | 1753 | 272.4 | 50 | 77.8 | 95 | 70 | 48.4 | 175.8 | 95 | 211.8 | 207.6 | 43 | 11.2 | 30 | 0.041 | 104 | 30 | 15.397 | 469.2 | 209.4 | 208.9 | 98.3 | 35.9 | 0.714 |  |  | 98.5 | 731.4 | 1.121 | -8 | 52.94 | 97 | 30 | 1.001 | 182.75 | 203 | 9020 | 207.57 | 53.61 | -47.12 | 17 | 43.39 | 40.81 | 45.33 | 25 | 14 | 10 | 22 | 37.65 | 95 | 84
0:37 | 1750 | 270.2 | 49.5 | 77.8 | 95 | 70 | 48.4 | 175.6 | 95 | 211.5 | 208.2 | 43 | 11.2 | 30 | 0.049 | 104 | 30 | 15.432 | 469.4 | 209.5 | 209 | 98.3 | 35.8 | 0.71 |  |  | 98.5 | 731.3 | 1.128 | -8 | 59.61 | 97 | 30 | 0.99 | 183.14 | 212 | 8950 | 208.83 | 53.88 | -47.12 | 17.12 | 43.65 | 40.87 | 45.44 | 25 | 14 | 10 | 22 | 37.65 | 100 | 83
0:37 | 1754 | 269.8 | 50.4 | 77.8 | 95 | 70 | 48.4 | 175.6 | 95 | 211.7 | 208.5 | 43 | 11.2 | 30 | 0.048 | 104.1 | 30 | 15.43 | 471.1 | 209.9 | 209.4 | 98.3 | 35.8 | 0.711 |  |  | 98.5 | 731.3 | 1.119 | -8 | 54.12 | 97 | 30 | 0.997 | 176.08 | 203 | 8630 | 209.5 | 53.06 | -47.06 | 17.25 | 42.94 | 40.8 | 45.44 | 25 | 14 | 10 | 22 | 37.65 | 99 | 84
0:37 | 1755 | 272.2 | 50.1 | 77.8 | 95 | 70 | 48.4 | 175.6 | 95.1 | 211.5 | 208.5 | 43 | 11.2 | 30 | 0.042 | 104 | 30 | 15.41 | 470.5 | 210 | 209.5 | 98.3 | 35.8 | 0.712 |  |  | 98.5 | 731.2 | 1.132 | -8 | 56.86 | 97 | 30 | 1.016 | 177.25 | 204 | 8210 | 209.5 | 53.65 | -46.88 | 17.12 | 43.56 | 40.61 | 45.44 | 25 | 14 | 10 | 22 | 37.65 | 101 | 81
0:37 | 1752 | 270.9 | 50.4 | 77.8 | 95 | 70 | 48.4 | 175.4 | 95.1 | 211.2 | 208.5 | 43 | 11.2 | 30 | 0.047 | 104 | 30 | 15.46 | 470.6 | 209.8 | 209.4 | 98.3 | 35.8 | 0.712 |  |  | 98.5 | 731.1 | 1.124 | -8 | 53.73 | 97 | 30 | 0.994 | 183.53 | 214 | 9430 | 208.51 | 54.03 | -47.12 | 16.88 | 43.22 | 40.77 | 45.44 | 25 | 14 | 10 | 22 | 38.04 | 97 | 80
0:37 | 1746 | 269.3 | 48.2 | 77.8 | 95 | 70 | 48.4 | 175.2 | 95.1 | 211.1 | 208.5 | 43 | 11.2 | 30 | 0.051 | 104 | 30 | 15.469 | 472.3 | 209.7 | 209.3 | 98.3 | 35.8 | 0.71 |  |  | 98.5 | 731.1 | 1.124 | -8 | 58.04 | 97 | 30 | 0.99 | 183.53 | 213 | 8730 | 208.19 | 53.04 | -47.06 | 17.12 | 43.58 | 40.82 | 45.44 | 25 | 14 | 10 | 22 | 37.65 | 97 | 83
0:37 | 1746 | 266.7 | 48.5 | 77.8 | 95 | 70 | 48.4 | 175.1 | 95 | 210.9 | 208.5 | 43 | 11.2 | 30 | 0.056 | 104 | 30 | 15.439 | 473.1 | 209.6 | 209.1 | 98.3 | 35.8 | 0.707 |  |  | 98.5 | 731.1 | 1.119 | -8 | 60.39 | 97 | 30 | 1.003 | 182.75 | 202 | 8120 | 209.82 | 53.85 | -46.81 | 17.06 | 43.55 | 40.73 | 45.44 | 25 | 14 | 10 | 22 | 38.04 | 96 | 81
0:37 | 1747 | 265.8 | 49.5 | 77.8 | 95 | 70 | 48.5 | 175.2 | 95 | 211.2 | 208.5 | 43 | 11.2 | 30 | 0.055 | 104 | 30 | 15.441 | 474.2 | 209.7 | 209.2 | 98.3 | 35.8 | 0.705 |  |  | 98.5 | 731.2 | 1.126 | -8 | 58.04 | 97 | 30 | 1.003 | 183.53 | 211 | 8700 | 208.19 | 55.73 | -46.81 | 16.88 | 43.52 | 40.91 | 45.33 | 25 | 14 | 10 | 22 | 38.04 | 95 | 81
0:37 | 1750 | 267.3 | 49.5 | 77.8 | 95 | 70 | 48.5 | 175.8 | 95 | 211.7 | 208.6 | 42.9 | 11.2 | 30 | 0.055 | 103.9 | 30 | 15.387 | 473.8 | 209.8 | 209.3 | 98.3 | 35.8 | 0.708 |  |  | 98.5 | 731.4 | 1.124 | -8 | 55.69 | 97 | 30 | 0.998 | 183.14 | 204 | 9290 | 209.5 | 54.21 | -47 | 16.69 | 43.33 | 40.77 | 45.23 | 25 | 14 | 10 | 22 | 38.04 | 98 | 83
0:37 | 1742 | 266.6 | 48.2 | 77.8 | 95 | 70 | 48.5 | 175.8 | 95 | 211.7 | 208.3 | 42.9 | 11.2 | 30 | 0.062 | 104 | 30 | 15.325 | 474.2 | 209.4 | 208.9 | 98.3 | 35.8 | 0.707 |  |  | 98.4 | 731.6 | 1.13 | -8 | 58.82 | 97 | 30 | 1.002 | 182.35 | 212 | 8290 | 209.82 | 54.08 | -46.75 | 16.94 | 43.58 | 40.95 | 45.33 | 25 | 14 | 10 | 22 | 37.65 | 96 | 80
0:37 | 1741 | 264.8 | 48.3 | 77.8 | 95 | 70 | 48.5 | 175.4 | 95 | 211.2 | 208 | 42.9 | 11.2 | 30 | 0.067 | 103.9 | 30 | 15.305 | 474.6 | 209 | 208.5 | 98.3 | 35.8 | 0.706 |  |  | 98.4 | 731.7 | 1.126 | -8 | 59.61 | 97 | 30 | 1.002 | 181.96 | 203 | 8460 | 206.9 | 54.42 | -47.06 | 16.94 | 43.41 | 41 | 45.23 | 25 | 14 | 10 | 22 | 38.04 | 91 | 80
0:37 | 1743 | 266.1 | 47.1 | 77.8 | 95 | 70 | 48.5 | 175.3 | 95 | 211.1 | 208.1 | 42.9 | 11.2 | 30 | 0.067 | 104 | 30 | 15.246 | 474.1 | 209.2 | 208.7 | 98.3 | 35.8 | 0.705 |  |  | 98.4 | 731.8 | 1.152 | -8 | 61.18 | 97 | 30 | 1.007 | 183.14 | 203 | 8730 | 207.57 | 53.65 | -46.81 | 16.94 | 43.65 | 40.89 | 45.23 | 25 | 14 | 10 | 22 | 37.65 | 98 | 83
0:37 | 1747 | 267.5 | 48.6 | 77.8 | 95 | 70 | 48.5 | 175.4 | 94.9 | 211.2 | 208.3 | 42.9 | 11.2 | 30 | 0.063 | 104 | 30 | 15.247 | 474.2 | 209.4 | 208.9 | 98.3 | 35.9 | 0.707 |  |  | 98.4 | 731.9 | 1.137 | -8 | 60 | 97 | 30 | 1.006 | 183.14 | 215 | 9120 | 208.51 | 54.9 | -46.94 | 16.88 | 43.61 | 41.02 | 45.12 | 25 | 14 | 10 | 22 | 38.04 | 92 | 85
0:37 | 1746 | 268.6 | 48.6 | 77.8 | 95.1 | 70 | 48.5 | 175.5 | 94.9 | 211.3 | 208.3 | 42.9 | 11.2 | 30 | 0.049 | 104 | 30 | 15.319 | 473.8 | 209.7 | 209.2 | 98.3 | 35.9 | 0.709 |  |  | 98.5 | 731.8 | 1.127 | -8 | 53.33 | 97 | 30 | 1.001 | 183.14 | 204 | 8820 | 206.9 | 55.58 | -46.94 | 16.88 | 43.62 | 40.78 | 45.23 | 25 | 14 | 10 | 22 | 38.04 | 99 | 83
0:37 | 1745 | 268.4 | 48.4 | 77.8 | 95 | 70 | 48.5 | 175.8 | 94.9 | 211.7 | 208.2 | 42.9 | 11.2 | 30 | 0.049 | 104 | 30 | 15.383 | 473.9 | 209.6 | 209.1 | 98.3 | 35.9 | 0.709 |  |  | 98.5 | 731.7 | 1.118 | -8 | 56.08 | 97 | 30 | 0.995 | 182.75 | 203 | 8820 | 207.89 | 54.86 | -47 | 16.88 | 43.44 | 41.08 | 45.23 | 25 | 14 | 10 | 22 | 38.04 | 93 | 81
0:37 | 1749 | 268.3 | 49.2 | 77.8 | 95 | 70 | 48.5 | 175.7 | 95 | 211.6 | 208.4 | 42.9 | 11.2 | 30 | 0.051 | 104 | 30 | 15.352 | 474.4 | 209.7 | 209.2 | 98.3 | 35.9 | 0.71 |  |  | 98.5 | 731.7 | 1.123 | -8 | 57.65 | 97 | 30 | 1.006 | 183.53 | 213 | 8900 | 208.83 | 54.71 | -46.88 | 17.12 | 43.55 | 40.83 | 45.33 | 25 | 14 | 10 | 22 | 38.04 | 95 | 81
0:37 | 1750 | 269.6 | 49.4 | 77.8 | 95 | 70 | 48.5 | 175.6 | 95 | 211.4 | 208.5 | 42.9 | 11.2 | 30 | 0.05 | 104 | 30.1 | 15.355 | 475 | 209.7 | 209.2 | 98.3 | 35.9 | 0.711 |  |  | 98.4 | 731.7 | 1.13 | -8 | 54.9 | 97 | 30 | 0.989 | 183.53 | 203 | 7970 | 206.9 | 54.03 | -47 | 16.88 | 43.63 | 41 | 45.23 | 25 | 14 | 10 | 22 | 37.65 | 98 | 82
0:37 | 1749 | 269 | 49 | 77.8 | 95 | 70 | 48.5 | 175.8 | 95 | 211.7 | 208.2 | 42.9 | 11.2 | 30 | 0.05 | 104 | 30 | 15.407 | 473.4 | 209.5 | 209 | 98.3 | 35.9 | 0.709 |  |  | 98.4 | 731.7 | 1.128 | -8 | 53.73 | 97 | 30 | 1.012 | 182.75 | 203 | 8950 | 209.5 | 54.92 | -46.88 | 16.94 | 43.63 | 40.91 | 45.23 | 25 | 14 | 10 | 22 | 37.65 | 98 | 80
0:37 | 1750 | 270 | 48.8 | 77.8 | 95 | 70 | 48.5 | 175.7 | 94.9 | 211.5 | 208.5 | 42.9 | 11.2 | 30 | 0.048 | 104 | 30 | 15.389 | 473.3 | 209.7 | 209.2 | 98.3 | 35.9 | 0.709 |  |  | 98.4 | 731.7 | 1.133 | -8 | 60 | 97 | 30 | 0.995 | 183.53 | 213 | 8510 | 208.83 | 53.81 | -47 | 17.25 | 43.44 | 40.81 | 45.23 | 25 | 14 | 10 | 22 | 37.65 | 98 | 84
0:37 | 1757 | 271.5 | 50.4 | 77.8 | 95 | 70 | 48.5 | 175.5 | 94.9 | 211.5 | 208.3 | 42.9 | 11.2 | 30 | 0.04 | 104 | 30 | 15.394 | 472.5 | 209.8 | 209.4 | 98.3 | 35.9 | 0.711 |  |  | 98.4 | 731.6 | 1.115 | -8 | 53.33 | 97 | 30 | 1.011 | 180 | 204 | 7850 | 211.11 | 51.4 | -47 | 17 | 43.66 | 40.84 | 45.23 | 25 | 14 | 10 | 22 | 37.65 | 98 | 86
0:37 | 1759 | 274.1 | 50.9 | 77.8 | 95 | 70 | 48.5 | 175.8 | 94.9 | 211.8 | 208.1 | 43 | 11.2 | 30 | 0.037 | 104 | 30 | 15.439 | 472.7 | 209.7 | 209.2 | 98.3 | 35.9 | 0.714 |  |  | 98.5 | 731.5 | 1.121 | -8 | 52.94 | 97 | 30 | 0.999 | 183.14 | 211 | 8430 | 209.18 | 53.29 | -46.94 | 17 | 43.21 | 40.84 | 45.33 | 25 | 14 | 10 | 22 | 37.65 | 98 | 83
0:37 | 1750 | 269.3 | 49.5 | 77.8 | 94.9 | 70 | 48.5 | 175.7 | 94.9 | 211.7 | 208.2 | 43 | 11.2 | 30 | 0.048 | 104 | 30.1 | 15.574 | 473.3 | 209.5 | 209 | 98.3 | 35.9 | 0.709 |  |  | 98.5 | 731.3 | 1.117 | -8 | 57.25 | 97 | 30 | 0.996 | 181.18 | 202 | 9510 | 207.89 | 53.83 | -46.81 | 17.06 | 43.59 | 40.72 | 45.44 | 25 | 14 | 10 | 22 | 37.65 | 101 | 85
0:37 | 1753 | 270.1 | 49.5 | 77.8 | 94.9 | 70 | 48.5 | 175.8 | 95 | 211.8 | 208.5 | 43 | 11.2 | 30 | 0.041 | 104 | 30.1 | 15.468 | 473.6 | 209.9 | 209.4 | 98.3 | 35.9 | 0.712 |  |  | 98.4 | 731.2 | 1.131 | -8 | 58.82 | 97 | 30 | 0.991 | 183.53 | 213 | 8950 | 211.11 | 52.82 | -47.06 | 17.06 | 43.52 | 40.77 | 45.44 | 25 | 14 | 10 | 22 | 37.65 | 101 | 87
0:37 | 1755 | 272.8 | 49.9 | 77.8 | 95 | 70 | 48.5 | 175.8 | 95 | 211.9 | 208.5 | 43 | 11.2 | 30 | 0.039 | 104.1 | 30.1 | 15.351 | 472.4 | 210 | 209.5 | 98.3 | 35.8 | 0.715 |  |  | 98.4 | 731.2 | 1.127 | -8 | 52.55 | 97 | 30 | 1.01 | 183.53 | 204 | 8870 | 209.5 | 53.59 | -47.19 | 17.19 | 43.3 | 40.75 | 45.44 | 25 | 14 | 10 | 22 | 37.65 | 91 | 84
0:37 | 1750 | 270.6 | 48.6 | 77.8 | 95 | 70 | 48.5 | 176.3 | 94.9 | 212.5 | 208 | 43 | 11.2 | 30 | 0.048 | 104 | 30 | 15.402 | 473.6 | 209.6 | 209.1 | 98.3 | 35.8 | 0.713 |  |  | 98.5 | 731.2 | 1.147 | -8 | 54.51 | 97 | 30 | 0.986 | 181.96 | 210 | 8630 | 209.82 | 53.93 | -46.75 | 17.06 | 43.19 | 40.84 | 45.44 | 25 | 14 | 10 | 22 | 37.65 | 96 | 79
0:37 | 1751 | 270.4 | 49.4 | 77.8 | 95 | 70 | 48.5 | 176.9 | 95 | 213.2 | 208.1 | 43.1 | 11.2 | 30 | 0.049 | 104 | 30 | 15.447 | 473.1 | 209.4 | 208.9 | 98.3 | 35.8 | 0.712 |  |  | 98.5 | 731.1 | 1.116 | -8 | 58.04 | 97 | 30 | 0.993 | 181.96 | 202 | 9210 | 207.89 | 53.57 | -47.06 | 17 | 43.38 | 40.82 | 45.55 | 25 | 14 | 10 | 22 | 37.65 | 103 | 86
0:37 | 1752 | 271.5 | 49.5 | 77.8 | 95 | 70 | 48.5 | 176.8 | 95 | 213.1 | 208.4 | 43.1 | 11.2 | 30 | 0.048 | 104 | 30 | 15.433 | 473.2 | 209.7 | 209.2 | 98.3 | 35.8 | 0.712 |  |  | 98.4 | 730.9 | 1.126 | -8 | 57.25 | 97 | 30 | 0.984 | 183.14 | 213 | 9160 | 208.83 | 53.6 | -46.94 | 16.94 | 43.45 | 40.88 | 45.55 | 25 | 14 | 10 | 22 | 37.65 | 99 | 82
0:37 | 1743 | 267 | 48.1 | 77.8 | 95 | 70 | 48.5 | 176.5 | 94.9 | 212.6 | 208.6 | 43 | 11.2 | 30 | 0.054 | 104 | 30 | 15.427 | 474.7 | 209.7 | 209.2 | 98.3 | 35.8 | 0.71 |  |  | 98.4 | 730.9 | 1.125 | -8 | 57.65 | 97 | 30 | 1.002 | 183.53 | 203 | 8650 | 206.9 | 54.24 | -46.94 | 16.81 | 43.57 | 40.85 | 45.44 | 25 | 14 | 10 | 22 | 37.65 | 96 | 82
0:37 | 1747 | 267.9 | 48.6 | 77.8 | 95 | 70 | 48.5 | 176.2 | 94.9 | 212.2 | 208.7 | 43 | 11.2 | 30 | 0.055 | 104 | 30 | 15.357 | 474.7 | 209.7 | 209.2 | 98.3 | 35.8 | 0.708 |  |  | 98.4 | 731 | 1.126 | -8 | 60.39 | 97 | 30 | 1.005 | 183.14 | 203 | 8700 | 208.51 | 54.24 | -46.94 | 16.69 | 43.46 | 40.84 | 45.44 | 25 | 14 | 10 | 22 | 38.04 | 100 | 83
0:37 | 1754 | 269.5 | 50.1 | 77.8 | 95.1 | 70 | 48.5 | 176 | 94.9 | 212.1 | 208.5 | 43 | 11.2 | 30 | 0.051 | 104 | 30 | 15.349 | 473.1 | 209.6 | 209.1 | 98.3 | 35.8 | 0.71 |  |  | 98.4 | 731.2 | 1.12 | -8 | 56.47 | 97 | 30 | 1.027 | 182.75 | 214 | 8700 | 208.51 | 55.59 | -46.81 | 16.81 | 43.55 | 40.8 | 45.44 | 25 | 14 | 10 | 22 | 38.04 | 100 | 85
0:37 | 1741 | 268.4 | 47.6 | 77.8 | 95.1 | 70 | 48.5 | 175.9 | 94.9 | 211.9 | 208.5 | 43 | 11.2 | 30 | 0.055 | 104 | 30 | 15.384 | 473.2 | 209.7 | 209.2 | 98.3 | 35.8 | 0.709 |  |  | 98.4 | 731.2 | 1.128 | -8 | 57.25 | 97 | 30 | 1.008 | 183.14 | 204 | 8190 | 206.58 | 54.02 | -46.81 | 16.88 | 43.52 | 40.84 | 45.33 | 25 | 14 | 10 | 22 | 37.65 | 102 | 86
0:37 | 1745 | 266 | 48.7 | 77.8 | 95.1 | 70 | 48.5 | 175.8 | 94.9 | 211.8 | 208.6 | 43 | 11.2 | 30 | 0.063 | 103.9 | 30 | 15.393 | 473.3 | 209.6 | 209.1 | 98.3 | 35.8 | 0.707 |  |  | 98.4 | 731.3 | 1.125 | -8 | 60.39 | 97 | 30 | 1.003 | 183.14 | 215 | 9070 | 208.51 | 54.76 | -46.75 | 16.88 | 43.66 | 40.92 | 45.33 | 25 | 14 | 10 | 22 | 38.04 | 100 | 81
0:37 | 1749 | 267.3 | 49.3 | 77.8 | 95 | 70 | 48.5 | 175.8 | 94.9 | 211.8 | 208.6 | 42.9 | 11.2 | 30 | 0.058 | 104 | 30 | 15.292 | 473.8 | 209.7 | 209.2 | 98.3 | 35.8 | 0.708 |  |  | 98.4 | 731.5 | 1.124 | -8 | 58.43 | 97 | 30 | 0.986 | 183.92 | 204 | 8820 | 206.58 | 54.71 | -47 | 17.06 | 43.58 | 40.96 | 45.33 | 25 | 14 | 10 | 22 | 37.65 | 99 | 81
0:37 | 1748 | 268.3 | 49.4 | 77.8 | 95 | 70 | 48.5 | 175.9 | 94.9 | 211.9 | 208.4 | 42.9 | 11.1 | 30 | 0.048 | 104 | 30 | 15.291 | 474.4 | 209.9 | 209.4 | 98.3 | 35.8 | 0.71 |  |  | 98.4 | 731.7 | 1.12 | -8 | 52.94 | 97 | 30 | 0.991 | 181.96 | 212 | 8310 | 208.83 | 54.15 | -47.19 | 17.06 | 43.23 | 40.86 | 45.33 | 25 | 14 | 10 | 22 | 37.65 | 100 | 83
0:37 | 1757 | 270.3 | 50.8 | 77.8 | 95 | 70 | 48.5 | 175.8 | 94.9 | 211.8 | 208.6 | 43 | 11.1 | 30 | 0.047 | 104 | 30 | 15.344 | 473.7 | 209.9 | 209.4 | 98.3 | 35.8 | 0.711 |  |  | 98.5 | 731.7 | 1.117 | -8 | 59.61 | 97 | 30 | 1 | 176.86 | 204 | 8820 | 206.58 | 52.71 | -46.94 | 17.06 | 43.59 | 40.88 | 45.33 | 25 | 14 | 10 | 22 | 37.65 | 91 | 84
0:37 | 1755 | 271.3 | 50.3 | 77.8 | 95 | 70 | 48.5 | 175.7 | 94.9 | 211.6 | 208.4 | 43 | 11.1 | 30 | 0.045 | 104 | 30 | 15.365 | 473.8 | 209.8 | 209.3 | 98.3 | 35.8 | 0.713 |  |  | 98.4 | 731.7 | 1.118 | -8 | 50.59 | 97 | 30 | 0.991 | 177.25 | 204 | 9020 | 208.51 | 52.76 | -47 | 17 | 43.63 | 40.91 | 45.33 | 25 | 14 | 10 | 22 | 37.65 | 103 | 83
0:37 | 1751 | 271 | 49.5 | 77.8 | 95 | 70 | 48.5 | 176.4 | 94.9 | 212.5 | 208.4 | 43 | 11.1 | 30 | 0.049 | 104 | 30 | 15.383 | 473.8 | 209.7 | 209.2 | 98.3 | 35.8 | 0.711 |  |  | 98.4 | 731.6 | 1.122 | -8 | 55.69 | 97 | 30 | 1.007 | 182.75 | 214 | 8730 | 209.82 | 53.98 | -47 | 17.06 | 43.57 | 40.83 | 45.44 | 25 | 14 | 10 | 22 | 37.65 | 102 | 84
0:37 | 1756 | 272.2 | 49.7 | 77.8 | 95 | 70 | 48.5 | 175.9 | 94.9 | 212 | 208.2 | 43 | 11.1 | 30 | 0.048 | 104 | 30 | 15.452 | 473.4 | 209.5 | 209 | 98.3 | 35.8 | 0.712 |  |  | 98.4 | 731.5 | 1.123 | -8 | 57.25 | 97 | 30 | 1.004 | 182.75 | 202 | 8600 | 209.82 | 53.38 | -46.94 | 16.88 | 43.6 | 40.97 | 45.44 | 25 | 14 | 10 | 22 | 37.65 | 99 | 81
0:37 | 1749 | 269.7 | 49.3 | 77.8 | 95.1 | 70 | 48.5 | 175.7 | 94.9 | 211.7 | 208.2 | 43 | 11.2 | 30 | 0.053 | 104 | 30 | 15.461 | 474.8 | 209.3 | 208.8 | 98.3 | 35.8 | 0.71 |  |  | 98.4 | 731.4 | 1.134 | -8 | 59.22 | 97 | 30 | 1.007 | 182.75 | 203 | 8310 | 204.97 | 54.27 | -47.06 | 16.94 | 43.33 | 40.88 | 45.33 | 25 | 14 | 10 | 22 | 37.65 | 100 | 80
0:37 | 1746 | 266.9 | 49 | 77.8 | 95.1 | 70 | 48.5 | 175.5 | 94.9 | 211.4 | 208.4 | 43 | 11.1 | 30 | 0.056 | 104 | 30 | 15.405 | 475.3 | 209.5 | 209 | 98.3 | 35.8 | 0.708 |  |  | 98.4 | 731.4 | 1.132 | -8 | 57.65 | 97 | 30 | 0.999 | 183.14 | 204 | 8650 | 206.58 | 53.87 | -46.94 | 17.12 | 43.61 | 40.66 | 45.44 | 25 | 14 | 10 | 22 | 37.65 | 101 | 83
0:37 | 1748 | 267.9 | 49.3 | 77.8 | 95.1 | 70 | 48.5 | 175.5 | 94.9 | 211.4 | 208.7 | 43 | 11.1 | 30 | 0.055 | 104 | 30 | 15.367 | 476.4 | 209.8 | 209.3 | 98.3 | 35.9 | 0.71 |  |  | 98.5 | 731.4 | 1.137 | -8 | 56.08 | 97 | 30 | 0.995 | 175.29 | 204 | 8700 | 206.26 | 54.01 | -47.06 | 16.94 | 43.3 | 40.67 | 45.33 | 25 | 14 | 10 | 22 | 38.04 | 101 | 84
0:37 | 1750 | 269.9 | 49.1 | 77.8 | 95.1 | 70 | 48.5 | 175.5 | 94.9 | 211.4 | 208.8 | 43 | 11.1 | 30 | 0.051 | 104 | 30.1 | 15.346 | 476.3 | 210.1 | 209.6 | 98.3 | 35.9 | 0.713 |  |  | 98.5 | 731.5 | 1.121 | -8 | 58.04 | 97 | 30 | 0.997 | 183.14 | 214 | 9120 | 208.51 | 53.84 | -47 | 16.88 | 43.19 | 40.86 | 45.44 | 25 | 14 | 10 | 22 | 37.65 | 98 | 81
0:37 | 1750 | 270.5 | 49.4 | 77.8 | 95.1 | 70 | 48.5 | 175.4 | 94.9 | 211.3 | 208.5 | 43 | 11.1 | 30 | 0.046 | 104 | 30 | 15.389 | 476.3 | 209.9 | 209.4 | 98.3 | 35.9 | 0.713 |  |  | 98.4 | 731.5 | 1.12 | -8 | 56.47 | 97 | 30 | 1.008 | 181.18 | 214 | 8040 | 206.9 | 53.01 | -46.94 | 17.19 | 43.4 | 40.87 | 45.44 | 25 | 14 | 10 | 22 | 37.65 | 98 | 80
0:37 | 1754 | 271.2 | 50 | 77.8 | 95.1 | 70 | 48.5 | 175.3 | 94.9 | 211.1 | 208.9 | 43 | 11.1 | 30 | 0.045 | 104 | 30.1 | 15.427 | 476 | 210.1 | 209.6 | 98.3 | 35.9 | 0.713 |  |  | 98.4 | 731.4 | 1.12 | -8 | 58.82 | 97 | 30 | 1.001 | 183.14 | 204 | 8800 | 206.26 | 54.12 | -47.19 | 16.81 | 43.13 | 40.84 | 45.44 | 25 | 14 | 10 | 22 | 37.65 | 105 | 89
0:38 | 1755 | 273.3 | 49.4 | 77.8 | 95.1 | 70 | 48.5 | 175.4 | 94.9 | 211.3 | 208.5 | 43 | 11.1 | 30 | 0.037 | 104.1 | 30.1 | 15.492 | 476 | 210.1 | 209.6 | 98.3 | 35.9 | 0.715 |  |  | 98.4 | 731.3 | 1.128 | -8 | 51.76 | 97 | 30 | 0.991 | 183.14 | 204 | 9360 | 209.18 | 52.25 | -46.81 | 17.06 | 43.59 | 40.72 | 45.44 | 25 | 14 | 10 | 22 | 37.65 | 99 | 83
0:38 | 1754 | 271.2 | 50.5 | 77.8 | 95.1 | 70 | 48.5 | 175.3 | 94.9 | 211.2 | 208.2 | 43.1 | 11.1 | 30 | 0.045 | 104 | 30 | 15.512 | 476.8 | 209.7 | 209.2 | 98.3 | 35.9 | 0.712 |  |  | 98.4 | 731.2 | 1.115 | -8 | 52.16 | 97 | 30 | 0.988 | 183.14 | 212 | 9040 | 208.51 | 54.71 | -46.94 | 16.88 | 43.53 | 40.84 | 45.44 | 25 | 14 | 10 | 22 | 38.04 | 102 | 83
0:38 | 1753 | 269.7 | 50.2 | 77.8 | 95.1 | 70 | 48.5 | 175.4 | 94.9 | 211.3 | 208.1 | 43.1 | 11.1 | 30 | 0.052 | 104 | 30 | 15.495 | 476.8 | 209.4 | 208.9 | 98.3 | 35.9 | 0.71 |  |  | 98.5 | 731.1 | 1.124 | -8 | 57.65 | 97 | 30 | 0.986 | 182.35 | 212 | 9070 | 206.58 | 54.9 | -46.69 | 16.69 | 43.55 | 40.92 | 45.55 | 25 | 14 | 10 | 22 | 37.65 | 94 | 82
0:38 | 1752 | 269 | 50.7 | 77.8 | 95 | 70 | 48.5 | 175.3 | 94.9 | 211.2 | 208.2 | 43.1 | 11.1 | 30 | 0.053 | 103.9 | 30 | 15.428 | 476.6 | 209.5 | 209 | 98.3 | 35.9 | 0.71 |  |  | 98.5 | 731 | 1.114 | -8 | 57.65 | 97 | 30 | 1.038 | 183.14 | 204 | 8160 | 206.9 | 54.49 | -46.88 | 17.06 | 43.54 | 40.89 | 45.55 | 25 | 14 | 10 | 22 | 38.04 | 100 | 81
0:38 | 1749 | 270 | 49.1 | 77.8 | 95 | 70 | 48.5 | 175.4 | 94.9 | 211.2 | 208.5 | 43.1 | 11.1 | 30 | 0.049 | 104 | 30 | 15.378 | 476.6 | 209.8 | 209.3 | 98.3 | 35.9 | 0.711 |  |  | 98.4 | 730.9 | 1.119 | -8 | 56.08 | 97 | 30 | 0.985 | 182.35 | 214 | 8950 | 208.19 | 53.53 | -46.94 | 17.06 | 43.55 | 40.87 | 45.44 | 25 | 14 | 10 | 22 | 37.65 | 105 | 77
0:38 | 1751 | 269.4 | 48.9 | 77.8 | 95 | 70 | 48.5 | 175.4 | 94.9 | 211.2 | 208.7 | 43 | 11.1 | 30 | 0.053 | 104 | 30 | 15.404 | 476.5 | 209.8 | 209.4 | 98.3 | 35.9 | 0.711 |  |  | 98.4 | 730.9 | 1.125 | -8 | 58.82 | 97 | 30 | 0.993 | 182.75 | 204 | 8870 | 206.9 | 54.24 | -46.94 | 16.75 | 43.54 | 40.94 | 45.44 | 25 | 14 | 10 | 22 | 37.65 | 99 | 81
0:38 | 1747 | 268.3 | 48.8 | 77.8 | 95.1 | 70 | 48.5 | 175.3 | 94.9 | 211.1 | 208.5 | 43 | 11.1 | 30 | 0.059 | 104 | 30 | 15.394 | 476.9 | 209.6 | 209.1 | 98.3 | 35.9 | 0.709 |  |  | 98.5 | 731 | 1.122 | -8 | 59.61 | 97 | 30 | 1.005 | 183.14 | 202 | 8040 | 207.24 | 54.86 | -46.88 | 16.94 | 43.59 | 40.94 | 45.44 | 25 | 14 | 10 | 22 | 38.04 | 98 | 81
0:38 | 1748 | 267.8 | 48.8 | 77.8 | 95 | 70 | 48.5 | 175.2 | 94.9 | 211 | 208.4 | 43 | 11.1 | 30 | 0.061 | 103.9 | 30 | 15.386 | 476.8 | 209.4 | 208.9 | 98.3 | 35.9 | 0.708 |  |  | 98.5 | 731.1 | 1.131 | -8 | 58.43 | 97 | 30 | 0.993 | 182.75 | 202 | 7900 | 207.89 | 54.39 | -46.94 | 17 | 43.63 | 41.12 | 45.33 | 25 | 14 | 10 | 22 | 37.65 | 98 | 83
0:38 | 1753 | 269.1 | 49.7 | 77.8 | 95 | 70 | 48.5 | 175.4 | 94.9 | 211.2 | 208.4 | 42.9 | 11.1 | 30 | 0.056 | 104 | 30.1 | 15.331 | 475.9 | 209.6 | 209.1 | 98.3 | 35.9 | 0.71 |  |  | 98.4 | 731.2 | 1.126 | -8 | 56.08 | 97 | 30 | 0.992 | 182.75 | 213 | 7990 | 208.19 | 53.62 | -46.94 | 17.12 | 43.62 | 41.04 | 45.33 | 25 | 14 | 10 | 22 | 38.04 | 96 | 80
0:38 | 1750 | 269.5 | 49.4 | 77.8 | 95 | 70 | 48.5 | 175.6 | 94.9 | 211.6 | 208.4 | 42.9 | 11.1 | 30 | 0.057 | 104 | 30 | 15.346 | 476.2 | 209.5 | 209 | 98.3 | 35.9 | 0.71 |  |  | 98.4 | 731.3 | 1.12 | -8 | 56.08 | 97 | 30 | 1.003 | 183.14 | 214 | 9290 | 208.51 | 53.76 | -47.19 | 17 | 43.45 | 40.88 | 45.33 | 25 | 14 | 10 | 22 | 37.65 | 93 | 81
0:38 | 1748 | 269.2 | 49.3 | 77.8 | 95 | 70 | 48.5 | 176.3 | 94.9 | 212.5 | 208.6 | 42.9 | 11.1 | 30 | 0.052 | 104 | 30 | 15.347 | 476.8 | 209.9 | 209.4 | 98.3 | 35.9 | 0.71 |  |  | 98.4 | 731.2 | 1.122 | -8 | 54.51 | 97 | 30 | 0.988 | 183.53 | 213 | 8680 | 208.83 | 55.81 | -46.94 | 17.06 | 43.74 | 40.83 | 45.33 | 25 | 14 | 10 | 22 | 37.65 | 96 | 86
0:38 | 1759 | 271.9 | 50.7 | 77.8 | 95 | 70 | 48.5 | 176.5 | 94.9 | 212.7 | 208.5 | 42.9 | 11.1 | 30 | 0.039 | 104 | 30 | 15.361 | 476.4 | 210.2 | 209.7 | 98.3 | 35.9 | 0.714 |  |  | 98.4 | 731.2 | 1.131 | -8 | 47.45 | 97 | 30 | 1.009 | 182.75 | 214 | 9530 | 208.51 | 53.74 | -47 | 16.94 | 43.39 | 40.94 | 45.33 | 25 | 14 | 10 | 22 | 37.65 | 103 | 85
0:38 | 1756 | 273.8 | 50.3 | 77.8 | 95 | 70 | 48.5 | 176.6 | 94.9 | 212.8 | 208.2 | 43 | 11.1 | 30 | 0.034 | 104.1 | 30 | 15.431 | 476.3 | 210 | 209.5 | 98.3 | 35.9 | 0.716 |  |  | 98.4 | 731.1 | 1.123 | -8 | 50.98 | 97 | 30 | 0.993 | 182.75 | 212 | 8460 | 208.51 | 54.22 | -47.06 | 16.94 | 43.42 | 40.75 | 45.44 | 25 | 14 | 10 | 22 | 37.65 | 96 | 84
0:38 | 1750 | 271 | 49.8 | 77.8 | 95 | 70 | 48.5 | 176.2 | 94.9 | 212.3 | 208.3 | 43 | 11.1 | 30 | 0.047 | 104 | 30 | 15.494 | 478 | 209.7 | 209.2 | 98.3 | 35.9 | 0.713 |  |  | 98.4 | 730.9 | 1.128 | -8 | 55.69 | 97 | 30 | 0.99 | 181.57 | 214 | 9040 | 208.51 | 53.79 | -47.06 | 17.12 | 43.61 | 41.04 | 45.55 | 25 | 14 | 10 | 22 | 37.65 | 98 | 81
0:38 | 1754 | 270 | 50.2 | 77.8 | 95 | 70 | 48.5 | 175.7 | 94.9 | 211.7 | 208.6 | 43 | 11.1 | 30 | 0.05 | 104 | 30 | 15.456 | 477.7 | 209.8 | 209.3 | 98.3 | 35.9 | 0.711 |  |  | 98.4 | 730.9 | 1.133 | -8 | 58.04 | 97 | 30 | 0.991 | 183.14 | 204 | 8600 | 206.58 | 53.68 | -47.06 | 17.12 | 43.66 | 40.91 | 45.55 | 25 | 14 | 10 | 22 | 37.65 | 99 | 83
0:38 | 1754 | 269.3 | 50.4 | 77.8 | 95 | 70 | 48.5 | 175.6 | 94.9 | 211.4 | 208.7 | 43 | 11.1 | 30 | 0.046 | 104 | 30 | 15.418 | 477.4 | 210 | 209.5 | 98.3 | 35.9 | 0.711 |  |  | 98.4 | 730.9 | 1.125 | -8 | 57.25 | 97 | 30 | 1.01 | 178.82 | 215 | 9510 | 208.51 | 52.35 | -47.25 | 17.19 | 43.57 | 40.89 | 45.55 | 25 | 14 | 10 | 22 | 38.04 | 99 | 84
0:38 | 1757 | 270.8 | 50.8 | 77.8 | 95 | 70 | 48.5 | 175.5 | 94.9 | 211.4 | 208.7 | 43 | 11.1 | 30 | 0.042 | 104 | 30 | 15.4 | 476.9 | 210.1 | 209.7 | 98.3 | 35.9 | 0.712 |  |  | 98.4 | 731 | 1.122 | -8 | 54.9 | 97 | 30 | 0.995 | 176.47 | 204 | 8820 | 211.43 | 52.27 | -46.94 | 16.88 | 43.42 | 40.71 | 45.44 | 25 | 14 | 10 | 22 | 37.65 | 100 | 83
0:38 | 1756 | 272.8 | 50.4 | 77.8 | 95.1 | 70 | 48.5 | 175.5 | 94.9 | 211.3 | 208.4 | 43 | 11.1 | 30 | 0.042 | 104.1 | 30 | 15.449 | 476 | 210 | 209.5 | 98.3 | 35.9 | 0.714 |  |  | 98.5 | 731 | 1.119 | -8 | 51.76 | 97 | 30 | 0.995 | 176.08 | 204 | 8950 | 206.9 | 53.04 | -47.12 | 16.94 | 43.26 | 40.75 | 45.55 | 25 | 14 | 10 | 22 | 37.65 | 99 | 82
0:38 | 1748 | 269.9 | 49.4 | 77.8 | 95 | 70 | 48.5 | 175.2 | 94.9 | 211.1 | 208.5 | 43.1 | 11.1 | 30 | 0.054 | 104 | 30 | 15.488 | 476.6 | 209.7 | 209.2 | 98.3 | 35.9 | 0.71 |  |  | 98.5 | 730.9 | 1.119 | -8 | 61.18 | 97 | 30 | 0.992 | 183.14 | 203 | 9310 | 207.89 | 53.75 | -46.75 | 16.69 | 43.52 | 40.77 | 45.64 | 25 | 14 | 10 | 22 | 38.04 | 98 | 81
0:38 | 1748 | 269.6 | 48.7 | 77.8 | 95.1 | 70 | 48.5 | 175.1 | 95 | 211 | 208.7 | 43.1 | 11.1 | 30 | 0.056 | 104 | 30 | 15.456 | 477.7 | 209.8 | 209.3 | 98.3 | 36 | 0.709 |  |  | 98.5 | 730.9 | 1.127 | -8 | 59.61 | 97 | 30 | 0.998 | 183.92 | 213 | 8730 | 208.19 | 54.77 | -47 | 17.06 | 43.23 | 40.81 | 45.55 | 25 | 14 | 10 | 22 | 37.65 | 100 | 82
0:38 | 1750 | 270.6 | 49.2 | 77.8 | 95.1 | 70 | 48.5 | 175 | 94.9 | 210.8 | 208.5 | 43 | 11.1 | 30 | 0.05 | 104 | 30 | 15.427 | 477.3 | 209.8 | 209.3 | 98.3 | 36 | 0.712 |  |  | 98.4 | 731 | 1.127 | -8 | 54.12 | 97 | 30 | 0.995 | 183.14 | 214 | 8650 | 208.19 | 53.98 | -46.88 | 17 | 43.57 | 40.85 | 45.55 | 25 | 14 | 10 | 22 | 37.65 | 96 | 83
0:38 | 1753 | 269.7 | 50.3 | 77.8 | 95.1 | 70 | 48.5 | 175.7 | 94.9 | 211.7 | 208.3 | 43 | 11.1 | 30 | 0.058 | 104 | 30.1 | 15.4 | 477.5 | 209.5 | 209 | 98.3 | 36 | 0.708 |  |  | 98.4 | 731 | 1.125 | -8 | 59.61 | 97 | 30 | 1.009 | 182.75 | 203 | 8510 | 206.58 | 54.78 | -46.88 | 16.75 | 43.32 | 40.74 | 45.44 | 25 | 14 | 10 | 22 | 37.65 | 97 | 84
0:38 | 1744 | 266.6 | 48.7 | 77.8 | 95.1 | 70 | 48.4 | 176.1 | 94.9 | 212.2 | 207.9 | 43 | 11.1 | 30 | 0.067 | 103.9 | 30 | 15.34 | 478.9 | 209 | 208.5 | 98.3 | 36 | 0.705 |  |  | 98.4 | 731 | 1.123 | -8 | 60.78 | 97 | 30 | 0.99 | 181.96 | 214 | 7990 | 209.5 | 54.96 | -46.75 | 16.69 | 43.5 | 40.8 | 45.33 | 25 | 14 | 10 | 22 | 38.04 | 98 | 81
0:38 | 1751 | 268.9 | 49.5 | 77.8 | 95.1 | 70 | 48.4 | 176.3 | 94.9 | 212.4 | 208.3 | 42.9 | 11.1 | 30 | 0.057 | 103.9 | 30 | 15.275 | 478.2 | 209.4 | 208.9 | 98.3 | 35.9 | 0.707 |  |  | 98.4 | 731 | 1.125 | -8 | 58.43 | 97 | 30 | 0.994 | 183.14 | 214 | 8700 | 209.82 | 54.36 | -46.75 | 16.81 | 43.57 | 40.99 | 45.33 | 25 | 14 | 10 | 22 | 37.65 | 94 | 82
0:38 | 1755 | 271.2 | 50.3 | 77.8 | 95.1 | 70 | 48.4 | 176.2 | 94.9 | 212.3 | 208.3 | 42.9 | 11.1 | 30 | 0.038 | 104 | 30 | 15.323 | 476.8 | 210 | 209.6 | 98.3 | 36 | 0.71 |  |  | 98.4 | 731 | 1.123 | -8 | 52.16 | 97 | 30 | 0.996 | 181.96 | 213 | 9510 | 208.51 | 52.76 | -47.06 | 17.12 | 43.49 | 40.95 | 45.33 | 25 | 14 | 10 | 22 | 37.65 | 92 | 87
0:38 | 1750 | 271.5 | 49 | 77.8 | 95 | 70 | 48.4 | 176.2 | 94.9 | 212.3 | 208.1 | 43 | 11.1 | 30 | 0.038 | 104 | 30 | 15.419 | 476.2 | 209.8 | 209.4 | 98.3 | 36 | 0.71 |  |  | 98.4 | 731 | 1.117 | -8 | 56.86 | 97 | 30 | 1.011 | 182.35 | 210 | 8460 | 208.51 | 54.28 | -47.12 | 17.19 | 43.23 | 40.85 | 45.55 | 25 | 14 | 10 | 22 | 37.65 | 96 | 88
0:38 | 1741 | 267.6 | 48.3 | 77.8 | 95 | 70 | 48.4 | 175.9 | 94.9 | 211.8 | 208.5 | 43.1 | 11.1 | 30 | 0.053 | 104 | 30 | 15.458 | 476.9 | 209.8 | 209.3 | 98.3 | 36 | 0.706 |  |  | 98.4 | 731 | 1.125 | -8 | 59.61 | 97 | 30 | 0.993 | 183.14 | 203 | 8800 | 207.57 | 53.87 | -47 | 17 | 43.64 | 40.93 | 45.55 | 25 | 14 | 10 | 22 | 37.65 | 94 | 79
0:38 | 1747 | 266.9 | 49.1 | 77.8 | 95.1 | 70 | 48.4 | 175.8 | 94.9 | 211.7 | 208.7 | 43 | 11.1 | 30 | 0.058 | 103.9 | 30 | 15.397 | 477.4 | 209.8 | 209.3 | 98.3 | 36 | 0.706 |  |  | 98.4 | 731.2 | 1.127 | -8 | 57.65 | 97 | 30 | 0.997 | 182.75 | 212 | 8330 | 211.11 | 54.79 | -46.94 | 16.69 | 43.51 | 41.06 | 45.55 | 25 | 14 | 10 | 22 | 38.04 | 98 | 83
0:38 | 1747 | 268.6 | 48.7 | 77.8 | 95.1 | 70 | 48.4 | 176 | 94.9 | 212 | 208.8 | 43 | 11.1 | 30 | 0.055 | 104 | 30 | 15.359 | 477.2 | 209.9 | 209.4 | 98.3 | 36 | 0.707 |  |  | 98.5 | 731.4 | 1.129 | -8 | 57.65 | 97 | 30 | 1.001 | 183.53 | 204 | 8820 | 206.26 | 53.62 | -46.88 | 16.69 | 43.71 | 41.05 | 45.44 | 25 | 14 | 10 | 22 | 37.65 | 98 | 83
0:38 | 1751 | 269.4 | 49.2 | 77.8 | 95.1 | 70 | 48.4 | 175.9 | 94.9 | 211.9 | 208.6 | 43 | 11.1 | 30 | 0.051 | 104 | 30 | 15.375 | 477.9 | 209.9 | 209.4 | 98.3 | 36 | 0.709 |  |  | 98.4 | 731.6 | 1.12 | -8 | 58.04 | 97 | 30 | 1.019 | 183.14 | 211 | 8920 | 208.51 | 55.63 | -47.06 | 17.12 | 43.52 | 40.99 | 45.33 | 25 | 14 | 10 | 22 | 38.04 | 100 | 82
0:38 | 1753 | 269 | 50.2 | 77.8 | 95.1 | 70 | 48.4 | 175.9 | 94.9 | 211.8 | 208.6 | 43 | 11.1 | 30 | 0.047 | 104 | 30 | 15.354 | 478.2 | 209.9 | 209.4 | 98.3 | 36 | 0.709 |  |  | 98.4 | 731.7 | 1.124 | -8 | 53.73 | 97 | 30 | 0.987 | 182.75 | 204 | 8750 | 206.9 | 54.97 | -47.12 | 16.94 | 43.6 | 40.85 | 45.33 | 25 | 14 | 10 | 22 | 37.65 | 97 | 82
0:38 | 1751 | 269.9 | 49.8 | 77.8 | 95.1 | 70 | 48.4 | 176 | 94.9 | 212 | 208.4 | 43 | 11.1 | 30 | 0.046 | 104 | 30 | 15.382 | 477.6 | 209.8 | 209.3 | 98.3 | 36 | 0.709 |  |  | 98.4 | 731.8 | 1.124 | -8 | 52.16 | 97 | 30 | 1 | 181.57 | 203 | 8770 | 211.11 | 54.1 | -47.06 | 16.94 | 43.54 | 40.99 | 45.33 | 25 | 14 | 10 | 22 | 37.65 | 95 | 81
0:38 | 1747 | 268.9 | 48.7 | 77.8 | 95.1 | 70 | 48.4 | 175.9 | 94.9 | 212 | 208 | 43 | 11.1 | 30 | 0.055 | 104 | 30 | 15.411 | 478.5 | 209.3 | 208.8 | 98.3 | 36 | 0.705 |  |  | 98.4 | 731.8 | 1.141 | -8 | 56.47 | 97 | 30 | 0.988 | 174.9 | 214 | 9580 | 209.82 | 53.56 | -47.25 | 17.25 | 43.24 | 40.99 | 45.44 | 25 | 14 | 10 | 22 | 37.65 | 95 | 81
0:38 | 1750 | 268.8 | 49.5 | 77.8 | 95.1 | 70 | 48.4 | 175.9 | 94.9 | 211.9 | 208.1 | 43 | 11.1 | 30 | 0.052 | 104 | 30 | 15.337 | 478.2 | 209.3 | 208.8 | 98.3 | 36 | 0.704 |  |  | 98.4 | 731.8 | 1.129 | -8 | 59.22 | 97 | 30 | 0.987 | 182.75 | 203 | 8330 | 206.58 | 53.86 | -47.06 | 17.25 | 43.48 | 40.99 | 45.44 | 25 | 14 | 10 | 22 | 37.65 | 97 | 78
0:38 | 1755 | 271.7 | 49.9 | 77.8 | 95 | 70 | 48.4 | 176 | 94.9 | 212.1 | 208.2 | 43 | 11.1 | 30 | 0.047 | 104 | 30 | 15.329 | 477.1 | 209.5 | 209 | 98.3 | 36 | 0.709 |  |  | 98.4 | 731.7 | 1.123 | -8 | 55.69 | 97 | 30 | 1.007 | 183.53 | 202 | 8650 | 211.11 | 54.26 | -47 | 16.94 | 43.47 | 40.77 | 45.33 | 25 | 14 | 10 | 22 | 37.65 | 94 | 84
0:38 | 1753 | 271.9 | 49.3 | 77.8 | 95 | 70 | 48.4 | 176.1 | 94.9 | 212.2 | 207.7 | 43 | 11.1 | 30 | 0.045 | 104 | 30 | 15.379 | 476.9 | 209.4 | 208.9 | 98.3 | 36 | 0.711 |  |  | 98.4 | 731.6 | 1.125 | -8 | 49.8 | 97 | 30 | 1 | 183.14 | 209 | 9090 | 206.9 | 54.55 | -46.94 | 16.81 | 43.09 | 40.75 | 45.33 | 25 | 14 | 10 | 22 | 37.65 | 103 | 85
0:38 | 1744 | 268.7 | 48.4 | 77.8 | 95 | 70 | 48.4 | 175.9 | 94.9 | 211.8 | 208 | 43 | 11.1 | 30 | 0.052 | 104 | 30 | 15.383 | 477.5 | 209.4 | 208.9 | 98.3 | 36 | 0.708 |  |  | 98.4 | 731.4 | 1.119 | -8 | 60.78 | 97 | 30 | 1.004 | 182.75 | 202 | 8070 | 207.57 | 53.87 | -47 | 17.12 | 43.55 | 40.9 | 45.44 | 25 | 14 | 10 | 22 | 37.65 | 101 | 82
0:38 | 1749 | 268.3 | 49.4 | 77.8 | 95 | 70 | 48.4 | 175.9 | 94.9 | 211.9 | 208.8 | 43 | 11.1 | 30 | 0.053 | 104 | 30 | 15.399 | 477.8 | 209.9 | 209.4 | 98.3 | 36 | 0.709 |  |  | 98.4 | 731.4 | 1.124 | -8 | 60.78 | 97 | 30 | 0.998 | 183.92 | 215 | 8040 | 211.11 | 53.75 | -47.12 | 17.06 | 42.99 | 40.73 | 45.33 | 25 | 14 | 10 | 22 | 37.65 | 97 | 82
0:38 | 1747 | 269 | 48.4 | 77.8 | 95 | 70 | 48.4 | 176.1 | 94.9 | 212.3 | 208.5 | 43 | 11.1 | 30 | 0.051 | 104 | 30 | 15.396 | 475.3 | 209.9 | 209.4 | 98.3 | 36 | 0.711 |  |  | 98.4 | 731.4 | 1.123 | -8 | 54.9 | 97 | 30 | 1 | 183.14 | 212 | 9160 | 208.83 | 55.82 | -46.88 | 16.88 | 43.51 | 40.78 | 45.33 | 25 | 14 | 10 | 22 | 37.65 | 94 | 82
0:38 | 1752 | 271.1 | 49.5 | 77.8 | 95.1 | 70 | 48.4 | 176.5 | 94.9 | 212.7 | 208.3 | 43 | 11.1 | 30 | 0.046 | 104 | 30 | 15.395 | 475.2 | 209.9 | 209.4 | 98.3 | 36 | 0.713 |  |  | 98.4 | 731.3 | 1.12 | -8 | 56.47 | 97 | 30 | 1.026 | 183.14 | 204 | 8800 | 209.82 | 51.54 | -46.88 | 16.88 | 43.46 | 40.67 | 45.33 | 25 | 14 | 10 | 22 | 37.65 | 95 | 81
0:38 | 1751 | 271.8 | 49.2 | 77.8 | 95.1 | 70 | 48.4 | 176.4 | 94.9 | 212.6 | 208 | 43 | 11.1 | 30 | 0.048 | 104 | 30 | 15.392 | 475.5 | 209.6 | 209.1 | 98.3 | 36 | 0.714 |  |  | 98.4 | 731.2 | 1.119 | -8 | 54.12 | 97 | 30 | 1.005 | 183.14 | 211 | 8950 | 209.5 | 53.05 | -47 | 16.62 | 43.29 | 40.86 | 45.33 | 25 | 14 | 10 | 22 | 37.65 | 102 | 85
0:38 | 1749 | 268.6 | 49.5 | 77.8 | 95.1 | 70 | 48.4 | 175.9 | 94.9 | 212 | 208.1 | 43 | 11.1 | 30 | 0.059 | 103.9 | 30.1 | 15.444 | 475.6 | 209.3 | 208.8 | 98.3 | 36 | 0.709 |  |  | 98.4 | 731.1 | 1.121 | -8 | 60.39 | 97 | 30 | 1 | 182.75 | 203 | 8990 | 207.89 | 53.76 | -46.75 | 16.88 | 43.49 | 40.85 | 45.44 | 25 | 14 | 10 | 22 | 38.04 | 98 | 81
0:38 | 1747 | 268.7 | 48.7 | 77.8 | 95.1 | 70 | 48.4 | 175.8 | 94.9 | 211.8 | 208.4 | 43 | 11.1 | 30 | 0.058 | 103.9 | 30 | 15.349 | 476.2 | 209.5 | 209 | 98.3 | 36 | 0.708 |  |  | 98.4 | 731.2 | 1.123 | -8 | 61.18 | 97 | 30 | 0.994 | 183.14 | 204 | 8380 | 206.9 | 54.04 | -46.94 | 16.88 | 43.5 | 40.89 | 45.44 | 25 | 14 | 10 | 22 | 37.65 | 100 | 82
0:38 | 1751 | 269.4 | 49.7 | 77.8 | 95.1 | 70 | 48.4 | 175.7 | 94.9 | 211.5 | 208.4 | 42.9 | 11.1 | 30 | 0.058 | 104 | 30 | 15.326 | 476.4 | 209.5 | 209 | 98.3 | 36 | 0.71 |  |  | 98.4 | 731.2 | 1.121 | -8 | 55.29 | 97 | 30 | 0.996 | 183.14 | 214 | 8260 | 209.82 | 54.73 | -46.81 | 16.94 | 43.6 | 40.93 | 45.23 | 25 | 14 | 10 | 22 | 37.65 | 95 | 78
0:38 | 1748 | 268.5 | 49.4 | 77.8 | 95.1 | 70 | 48.4 | 175.6 | 94.9 | 211.5 | 208.4 | 42.9 | 11.1 | 30 | 0.056 | 104 | 30 | 15.335 | 476.1 | 209.5 | 209 | 98.3 | 36 | 0.71 |  |  | 98.4 | 731.3 | 1.121 | -8 | 56.08 | 97 | 30 | 0.998 | 183.14 | 212 | 8770 | 208.19 | 53.97 | -46.94 | 16.81 | 43.57 | 40.91 | 45.23 | 25 | 14 | 10 | 22 | 38.04 | 97 | 82
0:38 | 1749 | 269.2 | 49.3 | 77.8 | 95.1 | 70 | 48.4 | 175.6 | 94.9 | 211.4 | 208.3 | 42.9 | 11.1 | 30 | 0.056 | 104 | 30 | 15.401 | 475.1 | 209.4 | 208.9 | 98.3 | 36 | 0.71 |  |  | 98.4 | 731.5 | 1.127 | -8 | 58.82 | 97 | 30 | 0.994 | 183.14 | 213 | 8730 | 206.26 | 53.99 | -46.81 | 17.06 | 43.63 | 40.86 | 45.33 | 25 | 14 | 10 | 22 | 37.65 | 99 | 83
0:38 | 1745 | 266.5 | 48.7 | 77.8 | 95.1 | 70 | 48.4 | 175.7 | 94.9 | 211.6 | 208 | 42.9 | 11 | 30 | 0.062 | 103.9 | 30 | 15.357 | 475.6 | 209.1 | 208.6 | 98.3 | 36 | 0.709 |  |  | 98.4 | 731.6 | 1.126 | -8 | 59.61 | 97 | 30 | 1.004 | 182.75 | 202 | 8850 | 207.24 | 54.94 | -46.94 | 16.81 | 43.41 | 40.91 | 45.33 | 25 | 14 | 10 | 22 | 37.65 | 100 | 82
0:38 | 1745 | 265 | 49.3 | 77.8 | 95.1 | 70 | 48.4 | 175.6 | 94.9 | 211.5 | 207.9 | 42.9 | 11 | 30 | 0.067 | 103.9 | 30 | 15.287 | 477 | 209 | 208.5 | 98.3 | 36 | 0.706 |  |  | 98.5 | 731.7 | 1.124 | -8 | 57.25 | 97 | 30 | 0.993 | 174.9 | 214 | 9210 | 208.51 | 53.57 | -46.81 | 16.88 | 43.55 | 40.94 | 45.23 | 25 | 14 | 10 | 22 | 38.04 | 98 | 81
0:38 | 1751 | 270.5 | 49.1 | 77.8 | 95 | 70 | 48.4 | 176 | 94.9 | 212 | 208.1 | 42.9 | 11.1 | 30 | 0.055 | 104 | 30.1 | 15.267 | 477 | 209.2 | 208.7 | 98.3 | 36 | 0.71 |  |  | 98.4 | 731.7 | 1.121 | -8 | 58.43 | 97 | 30 | 0.986 | 183.14 | 203 | 9070 | 206.58 | 53.7 | -47 | 16.94 | 43.59 | 40.96 | 45.12 | 25 | 14 | 10 | 22 | 37.65 | 101 | 82
0:38 | 1750 | 268.4 | 49.5 | 77.8 | 95 | 70 | 48.4 | 176 | 94.9 | 211.9 | 208 | 42.9 | 11.1 | 30 | 0.058 | 103.9 | 30 | 15.327 | 477.3 | 209.1 | 208.6 | 98.3 | 36 | 0.707 |  |  | 98.4 | 731.7 | 1.122 | -8 | 54.51 | 97 | 30 | 0.997 | 182.75 | 201 | 8210 | 207.24 | 54.86 | -46.62 | 16.75 | 43.55 | 40.76 | 45.23 | 25 | 14 | 10 | 22 | 37.65 | 100 | 83
0:38 | 1745 | 266.6 | 48.7 | 77.8 | 95 | 70 | 48.4 | 175.8 | 94.9 | 211.6 | 207.9 | 42.9 | 11 | 30 | 0.061 | 103.9 | 30 | 15.291 | 477.5 | 209 | 208.5 | 98.3 | 36 | 0.705 |  |  | 98.4 | 731.7 | 1.124 | -8 | 57.65 | 97 | 30 | 1.001 | 182.75 | 212 | 8850 | 209.18 | 54.43 | -47 | 17 | 43.45 | 40.88 | 45.23 | 25 | 14 | 10 | 22 | 37.65 | 98 | 83
0:38 | 1751 | 268.6 | 49.2 | 77.8 | 95.1 | 70 | 48.4 | 175.8 | 94.9 | 211.7 | 208.2 | 42.9 | 11 | 30 | 0.048 | 104 | 30 | 15.252 | 477.7 | 209.5 | 209 | 98.3 | 36 | 0.71 |  |  | 98.4 | 731.7 | 1.125 | -8 | 53.73 | 97 | 30 | 0.999 | 180 | 212 | 8190 | 208.19 | 51.31 | -46.88 | 17 | 43.52 | 40.85 | 45.23 | 25 | 14 | 10 | 22 | 37.65 | 98 | 82
0:38 | 1746 | 268.6 | 48.9 | 77.8 | 95.1 | 70 | 48.4 | 175.8 | 94.9 | 211.7 | 208.2 | 43 | 11 | 30 | 0.047 | 104 | 30 | 15.318 | 477.5 | 209.8 | 209.3 | 98.3 | 36 | 0.711 |  |  | 98.4 | 731.7 | 1.125 | -8 | 49.02 | 97 | 30 | 1.003 | 183.14 | 215 | 9290 | 209.82 | 54.13 | -47.19 | 17.06 | 43.24 | 40.96 | 45.33 | 25 | 14 | 10 | 22 | 37.65 | 99 | 86
0:38 | 1752 | 270.8 | 49.3 | 77.8 | 95.1 | 70 | 48.4 | 175.6 | 94.9 | 211.5 | 208.4 | 43 | 11 | 30 | 0.045 | 104 | 30 | 15.361 | 478.6 | 209.8 | 209.3 | 98.3 | 36 | 0.712 |  |  | 98.4 | 731.8 | 1.135 | -8 | 57.25 | 97 | 30 | 0.995 | 183.14 | 212 | 8770 | 211.11 | 52.91 | -46.88 | 17.12 | 43.76 | 40.82 | 45.44 | 25 | 14 | 10 | 22 | 37.65 | 103 | 87
0:38 | 1744 | 268.4 | 48.5 | 77.8 | 95.1 | 70 | 48.4 | 175.8 | 94.9 | 211.8 | 208.3 | 43 | 11 | 30 | 0.051 | 104 | 30 | 15.405 | 480.2 | 209.7 | 209.2 | 98.3 | 36 | 0.71 |  |  | 98.4 | 731.8 | 1.133 | -8 | 56.08 | 97 | 30 | 0.993 | 181.96 | 203 | 9310 | 209.18 | 53.42 | -47.25 | 17.06 | 43.15 | 40.81 | 45.44 | 25 | 14 | 10 | 22 | 38.04 | 101 | 87
0:38 | 1754 | 269 | 50.5 | 77.8 | 95.1 | 70 | 48.4 | 175.8 | 94.9 | 211.7 | 208.6 | 43 | 11 | 30 | 0.056 | 104 | 30.1 | 15.406 | 480.3 | 209.7 | 209.2 | 98.3 | 36 | 0.71 |  |  | 98.4 | 731.9 | 1.128 | -8 | 59.61 | 97 | 30 | 0.996 | 183.14 | 213 | 8290 | 208.51 | 53.76 | -47 | 17 | 43.45 | 40.57 | 45.44 | 25 | 14 | 10 | 22 | 38.04 | 97 | 87
0:38 | 1750 | 270.2 | 49.5 | 77.8 | 95 | 70 | 48.4 | 175.9 | 94.9 | 211.9 | 208.4 | 43 | 11 | 30 | 0.047 | 104 | 30.1 | 15.372 | 479.9 | 209.8 | 209.3 | 98.3 | 36 | 0.712 |  |  | 98.4 | 731.8 | 1.123 | -8 | 53.33 | 97 | 30 | 1.006 | 183.14 | 214 | 8360 | 206.58 | 54.17 | -47 | 16.75 | 43.31 | 40.88 | 45.44 | 25 | 14 | 10 | 22 | 37.65 | 97 | 84
0:38 | 1755 | 271.3 | 50.2 | 77.8 | 95 | 70 | 48.4 | 175.7 | 94.9 | 211.7 | 208.5 | 43 | 11 | 30 | 0.045 | 104 | 30.1 | 15.41 | 480.3 | 209.9 | 209.4 | 98.3 | 36 | 0.714 |  |  | 98.4 | 731.8 | 1.131 | -8 | 51.37 | 97 | 30 | 1.007 | 183.53 | 204 | 8430 | 206.9 | 54.01 | -46.94 | 17.12 | 43.58 | 40.82 | 45.44 | 25 | 14 | 10 | 22 | 37.65 | 100 | 82
0:38 | 1752 | 271.3 | 49.8 | 77.8 | 95 | 70 | 48.5 | 175.5 | 94.9 | 211.4 | 208.3 | 43.1 | 11 | 30 | 0.044 | 104 | 30 | 15.419 | 478.5 | 209.7 | 209.3 | 98.3 | 36 | 0.713 |  |  | 98.4 | 731.8 | 1.129 | -8 | 55.69 | 97 | 30 | 0.998 | 180.39 | 214 | 8920 | 209.82 | 53.12 | -47.06 | 17.12 | 43.5 | 40.84 | 45.44 | 25 | 14 | 10 | 22 | 37.65 | 101 | 83
0:38 | 1754 | 271 | 49.7 | 77.8 | 95 | 70 | 48.5 | 175.4 | 94.9 | 211.4 | 208.2 | 43.1 | 11 | 30 | 0.049 | 104 | 30 | 15.388 | 477.8 | 209.5 | 209 | 98.3 | 35.9 | 0.711 |  |  | 98.4 | 731.8 | 1.128 | -8 | 57.25 | 97 | 30 | 0.995 | 182.75 | 202 | 9040 | 207.57 | 53.96 | -46.94 | 16.88 | 43.54 | 40.86 | 45.55 | 25 | 14 | 10 | 22 | 37.65 | 96 | 81
0:38 | 1748 | 267.8 | 49.3 | 77.8 | 95 | 70 | 48.5 | 175.5 | 94.9 | 211.4 | 208.4 | 43.1 | 11 | 30 | 0.054 | 104 | 30.1 | 15.384 | 478.4 | 209.5 | 209 | 98.3 | 35.9 | 0.708 |  |  | 98.4 | 731.7 | 1.129 | -8 | 60 | 97 | 30 | 0.991 | 183.14 | 203 | 7940 | 209.18 | 53.65 | -47.06 | 16.94 | 43.41 | 40.87 | 45.44 | 25 | 14 | 10 | 22 | 37.65 | 104 | 82
0:39 | 1755 | 271.8 | 50 | 77.8 | 95 | 70 | 48.5 | 175.7 | 94.9 | 211.6 | 208.4 | 43.1 | 11 | 30 | 0.046 | 104 | 30.1 | 15.377 | 478.7 | 209.6 | 209.1 | 98.3 | 35.9 | 0.713 |  |  | 98.4 | 731.7 | 1.14 | -8 | 50.98 | 97 | 30 | 1.012 | 182.75 | 213 | 8210 | 208.51 | 52.94 | -46.88 | 16.94 | 43.64 | 40.81 | 45.33 | 25 | 14 | 10 | 22 | 37.65 | 99 | 79
0:39 | 1753 | 271.2 | 50.6 | 77.8 | 95.1 | 70 | 48.5 | 175.6 | 94.9 | 211.5 | 208.2 | 43.1 | 11 | 30 | 0.052 | 104 | 30.1 | 15.413 | 477.3 | 209.4 | 208.9 | 98.3 | 35.9 | 0.711 |  |  | 98.4 | 731.7 | 1.115 | -8 | 59.22 | 97 | 30 | 0.987 | 182.75 | 214 | 8120 | 209.5 | 54.02 | -47 | 17 | 43.24 | 40.79 | 45.44 | 25 | 14 | 10 | 22 | 37.65 | 98 | 82
0:39 | 1753 | 270.2 | 50.3 | 77.8 | 95.1 | 70 | 48.5 | 175.6 | 94.9 | 211.6 | 208 | 43.1 | 11 | 30 | 0.051 | 104 | 30 | 15.426 | 478.6 | 209.1 | 208.7 | 98.3 | 35.9 | 0.709 |  |  | 98.4 | 731.5 | 1.129 | -8 | 57.65 | 97 | 30 | 1.043 | 182.35 | 203 | 7900 | 209.82 | 54.33 | -47.12 | 16.69 | 43.65 | 40.89 | 45.44 | 25 | 14 | 10 | 22 | 38.04 | 93 | 87
0:39 | 1754 | 270.1 | 50.2 | 77.8 | 95 | 70 | 48.5 | 175.9 | 94.9 | 212 | 208.2 | 43.1 | 11 | 30 | 0.055 | 104 | 30 | 15.436 | 479.5 | 209.3 | 208.8 | 98.3 | 35.9 | 0.708 |  |  | 98.4 | 731.4 | 1.13 | -8 | 59.22 | 97 | 30 | 0.998 | 182.75 | 213 | 8430 | 208.19 | 53.59 | -46.81 | 16.81 | 43.5 | 41 | 45.44 | 25 | 14 | 10 | 22 | 37.65 | 98 | 83
0:39 | 1746 | 268.3 | 49.4 | 77.8 | 95 | 70 | 48.5 | 176.1 | 94.9 | 212.1 | 208.2 | 43 | 11 | 30 | 0.057 | 103.9 | 30 | 15.425 | 479.7 | 209.3 | 208.8 | 98.3 | 35.9 | 0.707 |  |  | 98.4 | 731.3 | 1.124 | -8 | 59.61 | 97 | 30 | 1.001 | 182.75 | 214 | 8020 | 209.82 | 53.56 | -47.19 | 16.88 | 43.45 | 40.81 | 45.33 | 25 | 14 | 10 | 22 | 37.65 | 99 | 83
0:39 | 1747 | 267.2 | 49.3 | 77.8 | 95 | 70 | 48.5 | 175.8 | 94.9 | 211.7 | 208 | 43 | 11 | 30 | 0.062 | 103.9 | 30.1 | 15.403 | 479.6 | 209 | 208.5 | 98.3 | 35.9 | 0.707 |  |  | 98.4 | 731.3 | 1.127 | -8 | 60 | 97 | 30 | 1.001 | 182.35 | 213 | 8700 | 209.5 | 53.88 | -46.69 | 17 | 43.56 | 41.05 | 45.33 | 25 | 14 | 10 | 22 | 37.65 | 97 | 81
0:39 | 1747 | 268.3 | 48.6 | 77.8 | 95 | 70 | 48.5 | 175.7 | 94.9 | 211.7 | 208.1 | 43 | 11 | 30 | 0.055 | 103.9 | 30.1 | 15.325 | 478 | 209.2 | 208.7 | 98.3 | 35.9 | 0.708 |  |  | 98.4 | 731.3 | 1.126 | -8 | 57.65 | 97 | 30 | 0.996 | 182.75 | 214 | 9480 | 209.82 | 53.83 | -47 | 17.06 | 43.63 | 41.03 | 45.23 | 25 | 14 | 10 | 22 | 37.65 | 96 | 81
0:39 | 1751 | 269.2 | 49.4 | 77.8 | 95 | 70 | 48.5 | 176 | 94.9 | 212 | 208.3 | 43 | 11 | 30 | 0.05 | 104 | 30.1 | 15.308 | 476.6 | 209.5 | 209 | 98.3 | 36 | 0.71 |  |  | 98.4 | 731.4 | 1.121 | -8 | 58.43 | 97 | 30 | 0.996 | 183.14 | 203 | 8120 | 207.57 | 54.16 | -47 | 16.94 | 43.41 | 40.92 | 45.33 | 25 | 14 | 10 | 22 | 37.65 | 101 | 85
0:39 | 1750 | 270.1 | 48.9 | 77.8 | 95 | 70 | 48.4 | 176 | 94.9 | 212 | 208.3 | 43 | 11 | 30 | 0.048 | 104 | 30.1 | 15.35 | 476.9 | 209.7 | 209.2 | 98.3 | 36 | 0.711 |  |  | 98.4 | 731.5 | 1.12 | -8 | 56.47 | 97 | 30 | 1.011 | 183.14 | 212 | 8970 | 208.83 | 53.65 | -47 | 16.88 | 43.67 | 41.05 | 45.33 | 25 | 14 | 10 | 22 | 37.65 | 94 | 82
0:39 | 1748 | 267.5 | 49.2 | 77.8 | 95 | 70 | 48.4 | 175.6 | 94.9 | 211.4 | 208.3 | 43 | 11 | 30 | 0.059 | 104 | 30.1 | 15.435 | 477.1 | 209.5 | 209 | 98.3 | 36 | 0.71 |  |  | 98.4 | 731.6 | 1.124 | -8 | 58.43 | 97 | 30 | 0.992 | 183.14 | 213 | 8820 | 209.18 | 53.94 | -47.06 | 16.94 | 43.33 | 40.87 | 45.44 | 25 | 14 | 10 | 22 | 37.65 | 96 | 85
0:39 | 1751 | 268.2 | 49.9 | 77.8 | 95 | 70 | 48.4 | 175.4 | 94.9 | 211.2 | 208.4 | 43 | 11 | 30 | 0.058 | 104 | 30.1 | 15.358 | 477.9 | 209.5 | 208.9 | 98.3 | 36 | 0.71 |  |  | 98.4 | 731.8 | 1.127 | -8 | 57.25 | 97 | 30 | 1.001 | 183.14 | 203 | 8410 | 207.24 | 53.64 | -46.75 | 17 | 43.57 | 40.78 | 45.44 | 25 | 14 | 10 | 22 | 37.65 | 99 | 86
0:39 | 1749 | 269.5 | 49.1 | 77.8 | 95 | 70 | 48.4 | 176 | 94.9 | 212.1 | 208.4 | 43 | 11 | 30 | 0.052 | 104 | 30.1 | 15.31 | 478.7 | 209.5 | 209 | 98.3 | 36 | 0.711 |  |  | 98.4 | 731.8 | 1.123 | -8 | 56.86 | 97 | 30 | 0.988 | 183.14 | 213 | 8920 | 208.51 | 54.16 | -46.94 | 16.81 | 43.47 | 40.89 | 45.33 | 25 | 14 | 10 | 22 | 37.65 | 95 | 83
0:39 | 1747 | 268.5 | 48.7 | 77.8 | 95 | 70 | 48.4 | 175.8 | 94.9 | 211.7 | 208.4 | 43 | 11 | 30 | 0.052 | 104 | 30.1 | 15.353 | 478.4 | 209.5 | 209 | 98.3 | 36 | 0.709 |  |  | 98.4 | 731.9 | 1.126 | -8 | 57.65 | 97 | 30 | 1.015 | 183.53 | 203 | 9380 | 206.26 | 53.56 | -47.12 | 16.81 | 43.55 | 40.71 | 45.33 | 25 | 14 | 10 | 22 | 37.65 | 95 | 83
0:39 | 1752 | 269.2 | 49.6 | 77.8 | 95 | 70 | 48.4 | 175.3 | 94.9 | 211.1 | 208.4 | 43 | 11 | 30 | 0.052 | 104 | 30.1 | 15.36 | 477.2 | 209.6 | 209.1 | 98.3 | 36 | 0.711 |  |  | 98.4 | 732 | 1.119 | -8 | 54.51 | 97 | 30 | 1.005 | 183.14 | 203 | 8820 | 208.83 | 54.02 | -47 | 17.12 | 43.55 | 40.85 | 45.33 | 25 | 14 | 10 | 22 | 37.65 | 96 | 82
0:39 | 1752 | 270.2 | 50.2 | 77.8 | 95.1 | 70 | 48.4 | 175.5 | 94.9 | 211.4 | 208.4 | 43 | 11 | 30 | 0.049 | 104 | 30.1 | 15.38 | 476.7 | 209.7 | 209.3 | 98.3 | 36 | 0.711 |  |  | 98.4 | 732 | 1.125 | -8 | 56.86 | 97 | 30 | 0.994 | 183.14 | 214 | 8410 | 209.82 | 53.08 | -46.88 | 16.94 | 43.46 | 40.85 | 45.33 | 25 | 14 | 10 | 22 | 37.65 | 98 | 82
0:39 | 1752 | 271.5 | 49.4 | 77.8 | 95 | 70 | 48.4 | 175.6 | 94.9 | 211.6 | 208 | 43 | 11 | 30 | 0.045 | 104 | 30.1 | 15.433 | 477.3 | 209.5 | 209.1 | 98.3 | 36 | 0.713 |  |  | 98.5 | 732 | 1.131 | -8 | 52.55 | 97 | 30 | 1.005 | 181.18 | 204 | 8360 | 209.18 | 53.49 | -47 | 17.31 | 43.2 | 40.81 | 45.44 | 25 | 14 | 10 | 22 | 37.65 | 98 | 84
0:39 | 1748 | 267.4 | 49.4 | 77.8 | 95 | 70 | 48.4 | 175.8 | 94.9 | 211.8 | 208.1 | 43.1 | 11 | 30 | 0.055 | 104 | 30.1 | 15.413 | 476.4 | 209.3 | 208.8 | 98.3 | 36 | 0.709 |  |  | 98.4 | 732 | 1.127 | -8 | 59.22 | 97 | 30 | 0.998 | 182.35 | 202 | 9530 | 209.18 | 55.65 | -47.06 | 17.12 | 43.37 | 40.79 | 45.44 | 25 | 14 | 10 | 22 | 38.04 | 93 | 84
0:39 | 1747 | 268.3 | 48.7 | 77.8 | 95 | 70 | 48.4 | 176.4 | 94.9 | 212.5 | 208.5 | 43.1 | 11 | 30 | 0.052 | 104 | 30.1 | 15.367 | 476.3 | 209.8 | 209.3 | 98.3 | 36 | 0.709 |  |  | 98.4 | 732 | 1.141 | -8 | 59.22 | 97 | 30 | 0.993 | 183.14 | 213 | 8510 | 211.75 | 52.34 | -47 | 17.25 | 43.39 | 40.71 | 45.44 | 25 | 14 | 10 | 22 | 37.65 | 96 | 84
0:39 | 1753 | 270.2 | 50.1 | 77.8 | 95 | 70 | 48.4 | 176.5 | 94.9 | 212.7 | 208.5 | 43.1 | 11 | 30 | 0.044 | 104 | 30.1 | 15.36 | 475.6 | 209.9 | 209.4 | 98.3 | 36 | 0.713 |  |  | 98.4 | 732 | 1.123 | -8 | 54.12 | 97 | 30 | 0.99 | 176.08 | 203 | 9040 | 209.82 | 52.3 | -46.88 | 16.94 | 43.58 | 40.7 | 45.44 | 25 | 14 | 10 | 22 | 37.65 | 97 | 82
0:39 | 1753 | 271.5 | 49.8 | 77.8 | 95 | 70 | 48.4 | 176.6 | 94.9 | 212.8 | 208.4 | 43.1 | 11 | 30 | 0.047 | 104 | 30.1 | 15.391 | 475 | 209.7 | 209.2 | 98.3 | 36 | 0.712 |  |  | 98.4 | 731.9 | 1.12 | -8 | 56.08 | 97 | 30 | 1.013 | 183.14 | 212 | 8630 | 208.51 | 52.99 | -46.94 | 16.88 | 43.38 | 40.87 | 45.44 | 25 | 14 | 10 | 22 | 37.65 | 99 | 83
0:39 | 1750 | 272.1 | 48.9 | 77.8 | 95 | 70 | 48.4 | 176.8 | 94.9 | 213 | 208.1 | 43.1 | 11 | 30 | 0.051 | 104 | 30.1 | 15.443 | 476.3 | 209.3 | 208.8 | 98.3 | 36 | 0.711 |  |  | 98.4 | 731.8 | 1.123 | -8 | 56.08 | 97 | 30 | 1.004 | 182.35 | 211 | 8870 | 207.57 | 53.07 | -47.19 | 16.69 | 43.62 | 40.98 | 45.44 | 25 | 14 | 10 | 22 | 37.65 | 96 | 83
0:39 | 1746 | 268.3 | 48.8 | 77.8 | 95 | 70 | 48.4 | 176.5 | 94.9 | 212.5 | 208 | 43.1 | 11 | 30 | 0.063 | 103.9 | 30.1 | 15.442 | 476.8 | 209 | 208.5 | 98.3 | 36 | 0.707 |  |  | 98.4 | 731.6 | 1.128 | -8 | 60 | 97 | 30 | 1.013 | 182.75 | 202 | 7990 | 207.24 | 54.71 | -46.81 | 16.94 | 43.57 | 40.97 | 45.44 | 25 | 14 | 10 | 22 | 37.65 | 95 | 82
0:39 | 1748 | 268.5 | 49.2 | 77.8 | 95 | 70 | 48.4 | 176.4 | 94.9 | 212.5 | 208 | 43.1 | 11 | 30 | 0.059 | 103.9 | 30.1 | 15.366 | 477.2 | 209.1 | 208.6 | 98.3 | 36 | 0.706 |  |  | 98.4 | 731.6 | 1.131 | -8 | 58.43 | 97 | 30 | 1.008 | 183.14 | 212 | 9070 | 209.5 | 53.88 | -47.06 | 16.75 | 43.3 | 40.95 | 45.33 | 25 | 14 | 10 | 22 | 37.65 | 99 | 82
0:39 | 1745 | 267.4 | 48.6 | 77.8 | 95 | 70 | 48.5 | 176.3 | 94.9 | 212.2 | 208.4 | 43.1 | 11 | 30 | 0.057 | 104 | 30.1 | 15.32 | 476.8 | 209.6 | 209.1 | 98.3 | 36 | 0.707 |  |  | 98.4 | 731.6 | 1.135 | -8 | 57.25 | 97 | 30 | 1.007 | 183.14 | 203 | 8360 | 207.24 | 53.66 | -46.81 | 17 | 43.66 | 40.93 | 45.33 | 25 | 14 | 10 | 22 | 37.65 | 93 | 82
0:39 | 1753 | 270.2 | 49.6 | 77.8 | 95 | 70 | 48.5 | 176.3 | 94.9 | 212.3 | 208.4 | 43 | 11 | 30 | 0.053 | 104 | 30.1 | 15.329 | 476.3 | 209.7 | 209.2 | 98.3 | 36 | 0.71 |  |  | 98.4 | 731.7 | 1.129 | -8 | 56.86 | 97 | 30 | 1.03 | 183.14 | 214 | 8850 | 208.19 | 53.04 | -47.06 | 17.06 | 43.48 | 40.92 | 45.33 | 25 | 14 | 10 | 22 | 38.04 | 98 | 81
0:39 | 1748 | 269.1 | 49 | 77.8 | 95 | 70 | 48.5 | 176.2 | 94.9 | 212.3 | 208.4 | 43.1 | 11 | 30 | 0.055 | 104 | 30.1 | 15.376 | 476.1 | 209.7 | 209.2 | 98.3 | 36 | 0.71 |  |  | 98.4 | 731.8 | 1.121 | -8 | 51.37 | 97 | 30 | 1.001 | 180 | 212 | 8330 | 208.51 | 53.52 | -46.81 | 17 | 43.62 | 40.94 | 45.44 | 25 | 14 | 10 | 22 | 37.65 | 97 | 81
0:39 | 1751 | 270.8 | 49.5 | 77.8 | 95 | 70 | 48.5 | 176.2 | 95 | 212.2 | 208.4 | 43.1 | 11 | 30 | 0.057 | 104 | 30.1 | 15.402 | 476 | 209.6 | 209.1 | 98.3 | 36 | 0.712 |  |  | 98.4 | 731.8 | 1.117 | -8 | 58.04 | 97 | 30 | 0.991 | 182.75 | 203 | 8850 | 206.58 | 54.25 | -46.94 | 17 | 43.62 | 40.94 | 45.44 | 25 | 14 | 10 | 22 | 37.65 | 93 | 86
0:39 | 1751 | 269.8 | 49.7 | 77.8 | 95 | 70 | 48.5 | 176.1 | 95 | 212.1 | 208.3 | 43.1 | 11 | 30 | 0.059 | 104 | 30.1 | 15.449 | 475.8 | 209.4 | 208.9 | 98.3 | 36 | 0.709 |  |  | 98.4 | 731.7 | 1.126 | -8 | 59.61 | 97 | 30 | 0.999 | 183.14 | 214 | 8210 | 208.51 | 53.63 | -46.94 | 16.69 | 43.61 | 40.97 | 45.44 | 25 | 14 | 10 | 22 | 37.65 | 96 | 83
0:39 | 1741 | 266.9 | 48.1 | 77.8 | 95 | 70 | 48.5 | 176.2 | 95 | 212.2 | 208.2 | 43.1 | 11 | 30 | 0.065 | 103.9 | 30.1 | 15.433 | 476.9 | 209.2 | 208.7 | 98.3 | 36 | 0.705 |  |  | 98.4 | 731.8 | 1.123 | -8 | 58.82 | 97 | 30 | 1.002 | 183.14 | 214 | 8330 | 209.18 | 54.35 | -46.94 | 16.88 | 43.49 | 41.01 | 45.33 | 25 | 14 | 10 | 22 | 37.65 | 99 | 84
0:39 | 1746 | 267 | 48.3 | 77.8 | 95 | 70 | 48.5 | 176.4 | 95 | 212.6 | 208.3 | 43 | 11 | 30 | 0.062 | 103.9 | 30.1 | 15.337 | 477.6 | 209.4 | 208.9 | 98.3 | 36 | 0.705 |  |  | 98.4 | 731.8 | 1.162 | -8 | 57.65 | 97 | 30 | 0.994 | 183.14 | 215 | 9140 | 208.19 | 55.06 | -46.81 | 17 | 43.54 | 40.94 | 45.23 | 25 | 14 | 10 | 22 | 38.04 | 97 | 86
0:39 | 1759 | 270.9 | 50.8 | 77.8 | 95 | 70 | 48.5 | 177 | 95 | 213.4 | 208.4 | 43 | 11 | 30 | 0.049 | 104 | 30.1 | 15.257 | 476.1 | 209.7 | 209.2 | 98.3 | 36 | 0.708 |  |  | 98.4 | 731.8 | 1.119 | -8 | 54.12 | 97 | 30 | 0.989 | 181.96 | 204 | 8770 | 206.9 | 54.37 | -47 | 17.12 | 43.65 | 40.99 | 45.33 | 25 | 14 | 10 | 22 | 37.65 | 96 | 83
0:39 | 1756 | 273.7 | 50.1 | 77.8 | 95 | 70 | 48.5 | 177.3 | 95 | 213.7 | 208 | 43 | 11 | 30 | 0.036 | 104 | 30.1 | 15.278 | 474.9 | 209.9 | 209.4 | 98.3 | 36 | 0.712 |  |  | 98.4 | 731.7 | 1.126 | -8 | 49.8 | 97 | 30 | 1.007 | 182.75 | 210 | 8380 | 209.5 | 52.78 | -47 | 16.94 | 43.61 | 40.89 | 45.33 | 25 | 14 | 10 | 22 | 37.65 | 93 | 85
0:39 | 1753 | 271.6 | 49.7 | 77.8 | 94.9 | 70 | 48.5 | 177 | 94.9 | 213.3 | 208.1 | 43.1 | 11 | 30 | 0.044 | 104 | 30.1 | 15.414 | 473 | 209.6 | 209.1 | 98.3 | 36 | 0.711 |  |  | 98.4 | 731.5 | 1.118 | -8 | 52.16 | 97 | 30 | 0.998 | 181.96 | 203 | 8160 | 206.26 | 54.97 | -47.12 | 17.06 | 43.3 | 40.98 | 45.55 | 25 | 14 | 10 | 22 | 37.65 | 91 | 82
0:39 | 1757 | 272.9 | 50.7 | 77.8 | 95 | 70 | 48.5 | 176.7 | 94.9 | 212.8 | 208.3 | 43.1 | 11 | 30 | 0.042 | 104 | 30.1 | 15.476 | 471.8 | 209.7 | 209.2 | 98.3 | 36 | 0.712 |  |  | 98.3 | 731.3 | 1.123 | -8 | 56.47 | 97 | 30 | 0.998 | 183.14 | 212 | 9430 | 208.83 | 55.81 | -47.12 | 17.06 | 43.63 | 40.87 | 45.44 | 25 | 14 | 10 | 22 | 37.65 | 99 | 88
0:39 | 1751 | 270.8 | 49.7 | 77.8 | 95 | 70 | 48.5 | 176.1 | 94.9 | 212.1 | 208.5 | 43.1 | 11 | 30 | 0.043 | 104 | 30.1 | 15.491 | 470.4 | 209.9 | 209.4 | 98.3 | 36 | 0.711 |  |  | 98.3 | 731.1 | 1.122 | -8 | 55.69 | 97 | 29 | 0.989 | 183.14 | 212 | 8240 | 208.51 | 54.75 | -47.06 | 17.19 | 43.33 | 40.8 | 45.55 | 25 | 14 | 10 | 22 | 37.65 | 96 | 80
0:39 | 1752 | 273.3 | 49.1 | 77.8 | 95 | 70 | 48.5 | 176 | 94.9 | 212 | 208.8 | 43.1 | 11 | 30 | 0.038 | 104 | 30.1 | 15.458 | 470 | 210.1 | 209.6 | 98.3 | 36 | 0.712 |  |  | 98.3 | 731 | 1.151 | -8 | 56.47 | 97 | 29 | 0.998 | 183.53 | 214 | 8700 | 208.83 | 55 | -47 | 16.94 | 43.58 | 40.92 | 45.55 | 25 | 14 | 10 | 22 | 37.65 | 95 | 85
0:39 | 1760 | 274.8 | 51.2 | 77.8 | 95 | 70 | 48.5 | 175.7 | 94.9 | 211.7 | 208.4 | 43.1 | 11 | 30 | 0.033 | 104.1 | 30.1 | 15.519 | 470.6 | 210.1 | 209.6 | 98.3 | 36 | 0.714 |  |  | 98.4 | 730.8 | 1.126 | -8 | 47.45 | 97 | 29 | 1.018 | 182.35 | 204 | 9900 | 206.26 | 54.2 | -47.06 | 16.94 | 43.57 | 40.95 | 45.55 | 25 | 14 | 10 | 22 | 37.65 | 95 | 79
0:39 | 1751 | 273.2 | 49.3 | 77.8 | 95 | 70 | 48.5 | 175.6 | 94.9 | 211.6 | 208.3 | 43.2 | 11 | 30 | 0.037 | 104 | 30.1 | 15.56 | 469.8 | 209.9 | 209.4 | 98.3 | 36 | 0.711 |  |  | 98.4 | 730.6 | 1.121 | -8 | 54.51 | 97 | 29 | 1.024 | 183.14 | 211 | 8950 | 208.51 | 53.55 | -47.06 | 16.94 | 43.51 | 40.8 | 45.55 | 25 | 14 | 10 | 22 | 37.65 | 99 | 82
0:39 | 1750 | 269.7 | 49.8 | 77.8 | 95 | 70 | 48.6 | 175.4 | 94.9 | 211.3 | 208.7 | 43.2 | 11 | 30 | 0.049 | 104 | 30.1 | 15.555 | 470.5 | 209.9 | 209.4 | 98.3 | 36 | 0.707 |  |  | 98.4 | 730.5 | 1.122 | -8 | 58.82 | 97 | 29 | 0.995 | 183.53 | 213 | 8410 | 208.83 | 53.52 | -47 | 17.06 | 43.31 | 40.9 | 45.55 | 25 | 14 | 10 | 22 | 37.65 | 97 | 83
0:39 | 1749 | 271 | 48.9 | 77.8 | 95 | 70 | 48.6 | 175.8 | 95 | 211.8 | 208.8 | 43.2 | 11 | 30 | 0.043 | 104 | 30.1 | 15.527 | 470.7 | 210.1 | 209.7 | 98.3 | 36 | 0.709 |  |  | 98.4 | 730.5 | 1.132 | -8 | 56.47 | 97 | 29 | 1.004 | 183.53 | 215 | 8600 | 208.83 | 53.45 | -47.12 | 17 | 43.31 | 40.91 | 45.55 | 25 | 14 | 10 | 22 | 37.65 | 98 | 85
0:39 | 1748 | 270 | 48.6 | 77.8 | 95 | 70 | 48.6 | 175.8 | 95 | 211.8 | 208.8 | 43.1 | 11 | 30 | 0.051 | 104 | 30.1 | 15.515 | 472.2 | 210 | 209.5 | 98.3 | 36 | 0.707 |  |  | 98.4 | 730.6 | 1.126 | -8 | 59.61 | 97 | 29 | 0.992 | 183.14 | 203 | 9290 | 207.57 | 53.54 | -46.81 | 17.06 | 43.5 | 40.75 | 45.44 | 25 | 14 | 10 | 22 | 37.65 | 95 | 85
0:39 | 1747 | 267 | 49.9 | 77.8 | 95.1 | 70 | 48.6 | 175.5 | 95 | 211.4 | 208.7 | 43.1 | 11 | 30 | 0.061 | 103.9 | 30.1 | 15.5 | 473.6 | 209.8 | 209.2 | 98.3 | 36 | 0.703 |  |  | 98.4 | 730.7 | 1.123 | -8 | 58.82 | 97 | 29 | 0.989 | 183.14 | 203 | 8310 | 206.9 | 53.73 | -46.88 | 16.81 | 43.45 | 40.91 | 45.44 | 25 | 14 | 10 | 22 | 38.04 | 93 | 84
0:39 | 1750 | 269.6 | 49.4 | 77.8 | 95.1 | 70 | 48.6 | 175.6 | 95 | 211.5 | 208.5 | 43 | 11 | 30 | 0.054 | 104 | 30.1 | 15.395 | 473.7 | 209.6 | 209.1 | 98.3 | 36 | 0.706 |  |  | 98.4 | 730.9 | 1.122 | -8 | 60 | 97 | 29 | 0.998 | 183.14 | 203 | 8800 | 206.58 | 54.05 | -46.94 | 17 | 43.57 | 40.89 | 45.33 | 25 | 14 | 10 | 22 | 37.65 | 102 | 86
0:39 | 1754 | 271 | 50 | 77.8 | 95.1 | 70 | 48.6 | 175.6 | 95 | 211.5 | 208.3 | 43 | 11 | 30 | 0.046 | 104 | 30 | 15.295 | 473.7 | 209.6 | 209.1 | 98.3 | 36 | 0.708 |  |  | 98.4 | 731 | 1.129 | -8 | 56.86 | 97 | 29 | 0.99 | 182.75 | 214 | 9040 | 208.19 | 54.04 | -47 | 16.94 | 43.34 | 40.82 | 45.33 | 25 | 14 | 10 | 22 | 37.65 | 92 | 84
0:39 | 1751 | 271.5 | 49.5 | 77.8 | 95 | 70 | 48.6 | 175.7 | 95 | 211.6 | 208 | 43 | 11 | 30 | 0.049 | 104 | 30.1 | 15.375 | 473.7 | 209.4 | 208.9 | 98.3 | 36 | 0.708 |  |  | 98.4 | 731 | 1.118 | -8 | 56.86 | 97 | 29 | 0.992 | 182.35 | 204 | 8900 | 206.26 | 53.96 | -46.94 | 16.81 | 43.55 | 40.95 | 45.23 | 25 | 14 | 10 | 22 | 37.65 | 96 | 84
0:39 | 1744 | 267.3 | 48.6 | 77.8 | 95 | 70 | 48.6 | 175.7 | 95 | 211.7 | 208.1 | 43 | 11 | 30 | 0.058 | 104 | 30.1 | 15.484 | 474 | 209.3 | 208.8 | 98.3 | 36 | 0.704 |  |  | 98.4 | 731.1 | 1.122 | -8 | 60.39 | 97 | 30 | 0.989 | 179.22 | 214 | 8260 | 209.82 | 54.7 | -46.75 | 16.81 | 43.63 | 40.88 | 45.33 | 25 | 14 | 10 | 22 | 37.65 | 96 | 82
0:39 | 1738 | 264.6 | 47.1 | 77.8 | 95.1 | 70 | 48.6 | 175.7 | 95 | 211.6 | 208.3 | 43 | 11 | 30 | 0.061 | 103.9 | 30.1 | 15.413 | 474.4 | 209.4 | 208.9 | 98.3 | 36 | 0.703 |  |  | 98.4 | 731.2 | 1.13 | -8 | 60.78 | 97 | 29 | 0.992 | 181.96 | 203 | 7990 | 209.18 | 53.73 | -46.88 | 17.06 | 43.66 | 40.95 | 45.33 | 25 | 14 | 10 | 22 | 37.65 | 96 | 81
0:39 | 1756 | 269.7 | 49.8 | 77.8 | 95.1 | 70 | 48.5 | 175.9 | 95 | 211.9 | 208.3 | 43 | 11 | 30 | 0.051 | 104 | 30.1 | 15.266 | 473.9 | 209.5 | 209 | 98.3 | 36 | 0.709 |  |  | 98.4 | 731.5 | 1.137 | -8 | 52.94 | 97 | 29 | 1.014 | 183.14 | 212 | 8460 | 208.51 | 54.69 | -47 | 17.06 | 43.38 | 40.85 | 45.23 | 25 | 14 | 10 | 22 | 37.65 | 97 | 85
0:39 | 1751 | 271.4 | 49.7 | 77.8 | 95.1 | 70 | 48.5 | 176 | 95 | 212 | 207.7 | 43 | 11 | 30 | 0.043 | 104 | 30.1 | 15.305 | 474.3 | 209.5 | 209.1 | 98.3 | 36 | 0.711 |  |  | 98.4 | 731.4 | 1.122 | -8 | 48.24 | 97 | 29 | 0.999 | 181.96 | 204 | 8240 | 209.5 | 53.99 | -46.94 | 17.12 | 43.46 | 40.85 | 45.23 | 25 | 14 | 10 | 22 | 37.65 | 95 | 83
0:39 | 1755 | 272.4 | 50.1 | 77.8 | 95.1 | 70 | 48.5 | 175.9 | 95 | 211.9 | 207.7 | 43 | 11 | 30 | 0.048 | 104 | 30.1 | 15.435 | 473.8 | 209.2 | 208.7 | 98.3 | 36 | 0.71 |  |  | 98.4 | 731.4 | 1.125 | -8 | 55.29 | 97 | 29 | 1.016 | 181.96 | 211 | 8800 | 209.18 | 54.9 | -47.19 | 17 | 43.21 | 40.9 | 45.33 | 25 | 14 | 10 | 22 | 37.65 | 94 | 79
0:39 | 1744 | 267.9 | 48.9 | 77.8 | 95 | 70 | 48.6 | 175.7 | 95 | 211.6 | 207.8 | 43 | 11 | 30 | 0.055 | 103.9 | 30.1 | 15.411 | 475.1 | 209.2 | 208.7 | 98.3 | 36 | 0.708 |  |  | 98.4 | 731.3 | 1.124 | -8 | 55.29 | 97 | 29 | 0.994 | 181.96 | 202 | 9210 | 209.18 | 54.93 | -46.81 | 16.75 | 43.59 | 40.74 | 45.33 | 25 | 14 | 10 | 22 | 37.65 | 97 | 86
0:39 | 1751 | 269.6 | 49.2 | 77.8 | 95 | 70 | 48.6 | 175.7 | 95 | 211.7 | 208.1 | 43 | 11 | 30 | 0.05 | 104 | 30.1 | 15.357 | 474.8 | 209.4 | 208.9 | 98.3 | 36 | 0.709 |  |  | 98.4 | 731.3 | 1.124 | -8 | 56.08 | 97 | 29 | 1.003 | 183.14 | 202 | 8550 | 207.57 | 53.7 | -47 | 16.94 | 43.54 | 40.91 | 45.23 | 25 | 14 | 10 | 22 | 37.65 | 97 | 86
0:39 | 1754 | 272.4 | 49.5 | 77.8 | 95 | 70 | 48.6 | 175.8 | 95 | 211.8 | 208.1 | 43 | 11 | 30 | 0.041 | 104 | 30 | 15.394 | 474.5 | 209.6 | 209.1 | 98.3 | 36 | 0.712 |  |  | 98.4 | 731.3 | 1.135 | -8 | 53.33 | 97 | 29 | 1.017 | 181.18 | 210 | 8700 | 206.9 | 52.8 | -47.12 | 17.06 | 43.59 | 40.93 | 45.33 | 25 | 14 | 10 | 22 | 37.65 | 93 | 88
0:39 | 1742 | 268.3 | 48.2 | 77.8 | 95 | 70 | 48.6 | 175.9 | 95 | 211.9 | 208.3 | 43 | 11 | 30 | 0.051 | 104 | 30 | 15.411 | 474.9 | 209.6 | 209.1 | 98.3 | 36 | 0.71 |  |  | 98.4 | 731.2 | 1.128 | -8 | 55.69 | 97 | 29 | 0.988 | 182.35 | 204 | 8380 | 209.18 | 54.21 | -46.94 | 17 | 43.58 | 40.94 | 45.23 | 25 | 14 | 10 | 22 | 37.65 | 96 | 80
0:39 | 1742 | 266.7 | 47.8 | 77.8 | 95 | 70 | 48.6 | 176.3 | 95 | 212.5 | 208.4 | 43 | 11 | 30 | 0.053 | 104 | 30.1 | 15.396 | 475.5 | 209.7 | 209.2 | 98.3 | 36 | 0.707 |  |  | 98.4 | 731.2 | 1.137 | -8 | 55.29 | 97 | 29 | 0.994 | 182.75 | 203 | 8190 | 209.82 | 53.37 | -47.12 | 16.81 | 43.18 | 40.67 | 45.33 | 25 | 14 | 10 | 22 | 38.04 | 96 | 83
0:39 | 1750 | 268.6 | 49.6 | 77.8 | 95 | 70 | 48.6 | 176.7 | 95 | 212.9 | 208.4 | 43 | 11 | 30 | 0.049 | 104 | 30.1 | 15.371 | 475.4 | 209.8 | 209.3 | 98.3 | 36 | 0.708 |  |  | 98.4 | 731.3 | 1.136 | -8 | 48.24 | 97 | 30 | 0.995 | 182.75 | 213 | 8800 | 208.51 | 53.97 | -46.94 | 17 | 43.37 | 40.87 | 45.33 | 25 | 14 | 10 | 22 | 37.65 | 98 | 80
0:39 | 1752 | 271.6 | 49.5 | 77.8 | 95 | 70 | 48.6 | 177 | 95 | 213.3 | 208.2 | 43 | 11 | 30 | 0.046 | 104 | 30.1 | 15.352 | 474.9 | 209.8 | 209.4 | 98.3 | 36 | 0.714 |  |  | 98.4 | 731.4 | 1.127 | -8 | 50.59 | 97 | 29 | 0.984 | 183.53 | 211 | 8650 | 209.82 | 52.88 | -47 | 16.94 | 43.23 | 40.72 | 45.33 | 25 | 14 | 10 | 22 | 37.65 | 94 | 83
0:39 | 1750 | 270.9 | 49.2 | 77.8 | 95 | 70 | 48.6 | 176.7 | 95 | 212.8 | 207.8 | 43 | 11 | 30 | 0.051 | 104 | 30.1 | 15.411 | 474.7 | 209.2 | 208.7 | 98.3 | 36 | 0.71 |  |  | 98.4 | 731.4 | 1.118 | -8 | 52.55 | 97 | 30 | 0.995 | 182.75 | 202 | 8850 | 207.24 | 53.99 | -47.06 | 16.94 | 43.48 | 40.8 | 45.33 | 25 | 14 | 10 | 22 | 37.65 | 95 | 84
0:39 | 1748 | 270.8 | 48.6 | 77.8 | 95 | 70 | 48.5 | 176.4 | 95 | 212.5 | 207.9 | 43 | 11 | 30 | 0.052 | 104 | 30.1 | 15.411 | 474.6 | 209.1 | 208.6 | 98.3 | 36 | 0.708 |  |  | 98.4 | 731.3 | 1.128 | -8 | 56.47 | 97 | 30 | 0.991 | 182.75 | 214 | 9190 | 208.51 | 52.83 | -46.94 | 17 | 43.54 | 40.93 | 45.33 | 25 | 14 | 10 | 22 | 37.65 | 95 | 83
0:40 | 1745 | 268.5 | 48.4 | 77.8 | 95 | 70 | 48.5 | 175.8 | 95 | 211.6 | 207.9 | 43 | 11 | 30 | 0.059 | 104 | 30.1 | 15.367 | 475.2 | 209 | 208.5 | 98.3 | 36 | 0.706 |  |  | 98.4 | 731.3 | 1.126 | -8 | 60.78 | 97 | 30 | 0.989 | 182.75 | 212 | 8630 | 209.82 | 53.07 | -46.94 | 16.94 | 43.18 | 40.87 | 45.33 | 25 | 14 | 10 | 22 | 37.65 | 97 | 83
0:40 | 1747 | 268.2 | 48.8 | 77.8 | 95 | 70 | 48.5 | 175.5 | 95 | 211.2 | 208 | 43 | 11 | 30 | 0.062 | 103.9 | 30.1 | 15.332 | 475.5 | 209 | 208.5 | 98.3 | 36 | 0.706 |  |  | 98.4 | 731.3 | 1.125 | -8 | 60.39 | 97 | 30 | 1.01 | 182.75 | 201 | 8510 | 204.97 | 54.05 | -46.94 | 16.81 | 43.5 | 40.88 | 45.23 | 25 | 14 | 10 | 22 | 37.65 | 93 | 81
0:40 | 1751 | 269.6 | 49.6 | 77.8 | 95 | 70 | 48.5 | 175.4 | 95 | 211.2 | 208 | 42.9 | 11 | 30 | 0.061 | 103.9 | 30.1 | 15.291 | 476 | 209 | 208.5 | 98.3 | 36 | 0.706 |  |  | 98.4 | 731.3 | 1.126 | -8 | 58.82 | 97 | 30 | 1.005 | 182.35 | 212 | 8870 | 209.82 | 54.85 | -46.88 | 16.75 | 43.57 | 41.06 | 45.23 | 25 | 14 | 10 | 22 | 37.65 | 94 | 83
0:40 | 1750 | 268.6 | 49.5 | 77.8 | 95 | 70 | 48.5 | 175.2 | 95 | 210.9 | 208 | 42.9 | 11 | 30 | 0.058 | 104 | 30.1 | 15.286 | 476.1 | 209 | 208.5 | 98.3 | 36 | 0.705 |  |  | 98.4 | 731.3 | 1.126 | -8 | 58.82 | 97 | 30 | 1.009 | 182.35 | 202 | 7800 | 207.89 | 54.23 | -47.06 | 17.06 | 43.62 | 40.92 | 45.12 | 25 | 14 | 10 | 22 | 37.65 | 95 | 82
0:40 | 1740 | 266.1 | 47.6 | 77.8 | 95 | 70 | 48.5 | 175.1 | 95 | 210.8 | 208.2 | 42.9 | 11 | 30 | 0.061 | 103.9 | 30 | 15.289 | 473.7 | 209.2 | 208.7 | 98.3 | 36 | 0.704 |  |  | 98.4 | 731.3 | 1.123 | -8 | 60 | 97 | 30 | 0.993 | 183.14 | 212 | 8310 | 209.5 | 54.74 | -46.88 | 17 | 43.54 | 40.98 | 45.12 | 25 | 14 | 10 | 22 | 37.65 | 96 | 81
0:40 | 1751 | 268.7 | 49.6 | 77.8 | 95 | 70 | 48.5 | 176.2 | 95 | 212.3 | 208 | 42.9 | 11 | 30 | 0.059 | 103.9 | 30.1 | 15.269 | 472.9 | 209.1 | 208.6 | 98.3 | 35.9 | 0.705 |  |  | 98.4 | 731.4 | 1.124 | -8 | 58.82 | 97 | 29 | 0.981 | 182.75 | 214 | 7550 | 209.5 | 53.8 | -46.88 | 16.75 | 43.5 | 41.06 | 45.12 | 25 | 14 | 10 | 22 | 37.65 | 97 | 85
0:40 | 1750 | 270.1 | 49.6 | 77.8 | 95 | 70 | 48.5 | 176.4 | 95 | 212.5 | 207.9 | 42.9 | 11 | 30 | 0.056 | 104 | 30.1 | 15.288 | 473.9 | 209 | 208.5 | 98.3 | 36 | 0.707 |  |  | 98.4 | 731.3 | 1.127 | -8 | 57.25 | 97 | 30 | 0.994 | 182.35 | 202 | 9190 | 206.58 | 51.52 | -46.88 | 16.88 | 43.62 | 40.99 | 45.12 | 25 | 14 | 10 | 22 | 37.65 | 95 | 83
0:40 | 1747 | 268.7 | 49.1 | 77.8 | 95 | 70 | 48.5 | 176.1 | 95 | 212 | 207.8 | 42.9 | 11 | 30 | 0.061 | 104 | 30.1 | 15.372 | 473.7 | 208.9 | 208.4 | 98.3 | 36 | 0.705 |  |  | 98.4 | 731.2 | 1.117 | -8 | 58.04 | 97 | 30 | 1.008 | 182.75 | 212 | 8360 | 209.18 | 53.69 | -46.94 | 16.81 | 43.6 | 40.99 | 45.23 | 25 | 14 | 10 | 22 | 37.65 | 94 | 82
0:40 | 1748 | 268.6 | 49.2 | 77.8 | 95 | 70 | 48.5 | 175.8 | 95 | 211.6 | 208 | 42.9 | 11 | 30 | 0.062 | 104 | 30.1 | 15.403 | 473.5 | 209.1 | 208.6 | 98.3 | 35.9 | 0.705 |  |  | 98.4 | 731.2 | 1.124 | -8 | 60 | 97 | 30 | 0.995 | 182.75 | 215 | 8580 | 207.57 | 53.68 | -46.94 | 17 | 43.5 | 41.03 | 45.23 | 25 | 14 | 10 | 22 | 38.04 | 95 | 81
0:40 | 1747 | 267.1 | 49 | 77.8 | 95 | 70 | 48.5 | 175.3 | 95 | 211 | 208.2 | 42.9 | 11 | 30 | 0.065 | 103.9 | 30.1 | 15.399 | 473.6 | 209.3 | 208.8 | 98.3 | 36 | 0.704 |  |  | 98.4 | 731.2 | 1.13 | -8 | 58.04 | 97 | 30 | 0.991 | 182.75 | 212 | 8380 | 208.19 | 53.86 | -46.94 | 16.88 | 43.59 | 41.02 | 45.23 | 25 | 14 | 10 | 22 | 38.04 | 96 | 82
0:40 | 1749 | 268.8 | 48.9 | 77.8 | 95 | 70 | 48.5 | 175.2 | 95 | 211 | 208.2 | 42.9 | 11 | 30 | 0.061 | 103.9 | 30.1 | 15.324 | 473.9 | 209.3 | 208.8 | 98.3 | 35.9 | 0.707 |  |  | 98.4 | 731.3 | 1.133 | -8 | 56.47 | 97 | 30 | 1.011 | 182.75 | 203 | 8770 | 207.89 | 53.56 | -46.88 | 17 | 43.59 | 41.02 | 45.12 | 25 | 14 | 10 | 22 | 37.65 | 97 | 83
0:40 | 1750 | 269.5 | 50 | 77.8 | 95 | 70 | 48.5 | 175.2 | 95 | 211 | 208 | 42.9 | 11 | 30 | 0.055 | 103.9 | 30.1 | 15.292 | 476.6 | 209.4 | 208.9 | 98.3 | 36 | 0.708 |  |  | 98.4 | 731.3 | 1.135 | -8 | 54.12 | 97 | 30 | 0.997 | 183.14 | 214 | 8630 | 208.19 | 54.1 | -47.06 | 16.88 | 43.7 | 40.97 | 45.23 | 25 | 14 | 10 | 22 | 37.65 | 95 | 81
0:40 | 1750 | 268 | 50.1 | 77.8 | 95 | 70 | 48.5 | 175.6 | 95 | 211.6 | 208.3 | 42.9 | 11 | 30 | 0.053 | 104 | 30.1 | 15.322 | 477.5 | 209.6 | 209.1 | 98.3 | 35.9 | 0.708 |  |  | 98.4 | 731.3 | 1.123 | -8 | 51.37 | 97 | 30 | 0.993 | 182.75 | 215 | 8770 | 208.19 | 53.97 | -47 | 17 | 43.55 | 40.82 | 45.23 | 25 | 14 | 10 | 22 | 37.65 | 95 | 82
0:40 | 1754 | 271.1 | 50.5 | 77.8 | 95 | 70 | 48.5 | 175.9 | 95 | 211.9 | 208.3 | 42.9 | 11 | 30 | 0.047 | 104 | 30.1 | 15.359 | 477.6 | 209.7 | 209.2 | 98.3 | 36 | 0.711 |  |  | 98.4 | 731.3 | 1.119 | -8 | 54.12 | 97 | 30 | 0.992 | 182.35 | 203 | 8870 | 206.26 | 53.04 | -47 | 16.94 | 43.55 | 40.95 | 45.33 | 25 | 14 | 10 | 22 | 37.65 | 98 | 87
0:40 | 1750 | 270.2 | 49.5 | 77.8 | 95 | 70 | 48.4 | 175.9 | 95 | 211.9 | 208 | 42.9 | 11 | 30 | 0.049 | 104 | 30.1 | 15.443 | 478 | 209.5 | 209 | 98.3 | 35.9 | 0.712 |  |  | 98.4 | 731.3 | 1.121 | -8 | 53.73 | 97 | 30 | 1.001 | 182.75 | 204 | 8700 | 206.58 | 52.84 | -46.94 | 17.06 | 43.59 | 40.9 | 45.33 | 25 | 14 | 10 | 22 | 37.65 | 95 | 85
0:40 | 1745 | 267.5 | 48.6 | 77.8 | 95 | 70 | 48.4 | 175.9 | 95 | 211.8 | 208.1 | 42.9 | 11 | 30 | 0.054 | 104 | 30.1 | 15.45 | 478.2 | 209.3 | 208.8 | 98.3 | 36 | 0.71 |  |  | 98.4 | 731.3 | 1.126 | -8 | 59.22 | 97 | 29 | 0.995 | 182.75 | 212 | 8310 | 209.5 | 54.05 | -47.06 | 17.06 | 43.51 | 40.81 | 45.44 | 25 | 14 | 10 | 22 | 38.04 | 92 | 83
0:40 | 1752 | 269.9 | 49.2 | 77.8 | 95 | 70 | 48.4 | 176 | 95 | 212 | 208.4 | 42.9 | 11 | 30 | 0.049 | 104 | 30.1 | 15.394 | 477 | 209.7 | 209.2 | 98.3 | 36 | 0.71 |  |  | 98.4 | 731.4 | 1.125 | -8 | 60 | 97 | 30 | 1.003 | 183.53 | 203 | 8820 | 206.58 | 52.81 | -47.19 | 17.06 | 43.12 | 40.65 | 45.44 | 25 | 14 | 10 | 22 | 37.65 | 95 | 83
0:40 | 1747 | 270 | 48.8 | 77.8 | 95 | 70 | 48.4 | 175.8 | 95 | 211.7 | 208.2 | 43 | 11 | 30 | 0.044 | 104 | 30.1 | 15.424 | 477.7 | 209.8 | 209.4 | 98.3 | 36 | 0.712 |  |  | 98.4 | 731.4 | 1.125 | -8 | 52.16 | 97 | 30 | 0.999 | 182.75 | 204 | 9090 | 209.82 | 52.79 | -46.94 | 17.19 | 43.49 | 40.77 | 45.44 | 25 | 14 | 10 | 22 | 37.65 | 96 | 85
0:40 | 1745 | 267.9 | 48.8 | 77.8 | 95 | 70 | 48.4 | 175.5 | 95 | 211.2 | 208.3 | 43 | 11 | 30 | 0.055 | 104 | 30.1 | 15.456 | 477.6 | 209.7 | 209.2 | 98.3 | 35.9 | 0.71 |  |  | 98.4 | 731.4 | 1.124 | -8 | 57.65 | 97 | 30 | 0.99 | 183.14 | 212 | 8900 | 208.83 | 53.57 | -47.06 | 17 | 43.44 | 40.73 | 45.44 | 25 | 14 | 10 | 22 | 37.65 | 97 | 83
0:40 | 1751 | 269.1 | 49.5 | 77.8 | 95 | 70 | 48.4 | 175.6 | 95 | 211.6 | 208.5 | 43 | 11 | 30 | 0.053 | 104 | 30.1 | 15.379 | 477.2 | 209.7 | 209.2 | 98.3 | 35.9 | 0.709 |  |  | 98.4 | 731.5 | 1.113 | -8 | 59.22 | 97 | 30 | 1.001 | 183.53 | 203 | 9240 | 208.19 | 53.96 | -46.88 | 16.88 | 43.57 | 40.89 | 45.33 | 25 | 14 | 10 | 22 | 38.04 | 94 | 81
0:40 | 1751 | 270.3 | 48.8 | 77.8 | 95 | 70 | 48.4 | 175.7 | 95 | 211.6 | 208.4 | 43 | 11 | 30 | 0.05 | 104 | 30.1 | 15.307 | 477 | 209.8 | 209.3 | 98.3 | 35.9 | 0.711 |  |  | 98.4 | 731.5 | 1.121 | -8 | 54.51 | 97 | 30 | 1.026 | 183.14 | 213 | 8380 | 209.82 | 53.88 | -46.94 | 16.94 | 43.53 | 40.81 | 45.33 | 25 | 14 | 10 | 22 | 37.65 | 95 | 88
0:40 | 1752 | 271.6 | 49.6 | 77.8 | 95 | 70 | 48.4 | 175.6 | 95 | 211.4 | 208.3 | 43 | 11 | 30 | 0.048 | 104 | 30.1 | 15.352 | 476.2 | 209.8 | 209.3 | 98.3 | 35.9 | 0.712 |  |  | 98.4 | 731.5 | 1.118 | -8 | 53.73 | 97 | 30 | 1.018 | 181.96 | 204 | 8380 | 209.82 | 53.17 | -47.12 | 16.94 | 43.56 | 40.87 | 45.33 | 25 | 14 | 10 | 22 | 37.65 | 101 | 85
0:40 | 1755 | 271.6 | 50.2 | 77.8 | 95 | 70 | 48.4 | 175.5 | 95 | 211.4 | 208.1 | 43 | 11 | 30 | 0.052 | 104 | 30.1 | 15.411 | 476.7 | 209.4 | 208.9 | 98.3 | 35.9 | 0.713 |  |  | 98.4 | 731.5 | 1.125 | -8 | 55.69 | 97 | 30 | 0.989 | 182.35 | 202 | 8750 | 209.5 | 53.49 | -46.88 | 17.06 | 43.42 | 40.94 | 45.44 | 25 | 14 | 10 | 22 | 37.65 | 96 | 83
0:40 | 1747 | 267.6 | 49.5 | 77.8 | 95 | 70 | 48.4 | 175.3 | 95 | 211.1 | 208.1 | 43 | 11 | 30 | 0.06 | 103.9 | 30.1 | 15.452 | 477.9 | 209.2 | 208.7 | 98.3 | 35.9 | 0.708 |  |  | 98.4 | 731.4 | 1.122 | -8 | 60 | 97 | 30 | 0.995 | 182.35 | 213 | 8700 | 208.19 | 53.8 | -47.06 | 16.75 | 43.37 | 40.91 | 45.44 | 25 | 14 | 10 | 22 | 37.65 | 95 | 85
0:40 | 1742 | 267.5 | 47.8 | 77.8 | 95 | 70 | 48.4 | 175.4 | 95 | 211.2 | 208.3 | 43 | 11 | 30 | 0.061 | 104 | 30.1 | 15.404 | 478.4 | 209.4 | 208.9 | 98.3 | 35.9 | 0.709 |  |  | 98.4 | 731.4 | 1.129 | -8 | 57.25 | 97 | 30 | 0.989 | 182.75 | 202 | 7970 | 207.89 | 54.75 | -46.94 | 17.12 | 43.62 | 40.94 | 45.23 | 25 | 14 | 10 | 22 | 37.65 | 92 | 85
0:40 | 1749 | 267.8 | 49.3 | 77.8 | 95 | 70 | 48.3 | 175.4 | 95 | 211.3 | 208.4 | 43 | 11 | 30 | 0.057 | 104 | 30.1 | 15.399 | 477.1 | 209.6 | 209.1 | 98.3 | 35.9 | 0.711 |  |  | 98.4 | 731.5 | 1.124 | -8 | 53.33 | 97 | 30 | 0.996 | 183.53 | 212 | 8600 | 208.19 | 53.63 | -46.94 | 16.94 | 43.54 | 40.93 | 45.23 | 25 | 14 | 10 | 22 | 37.65 | 94 | 81
0:40 | 1750 | 268.4 | 49.3 | 77.8 | 95 | 70 | 48.3 | 175.5 | 95 | 211.3 | 208.1 | 42.9 | 11 | 30 | 0.058 | 104 | 30.1 | 15.378 | 477 | 209.3 | 208.8 | 98.3 | 35.9 | 0.712 |  |  | 98.4 | 731.6 | 1.131 | -8 | 57.65 | 97 | 29 | 0.996 | 183.14 | 213 | 8990 | 209.18 | 54.91 | -46.88 | 16.75 | 43.54 | 40.9 | 45.23 | 25 | 14 | 10 | 22 | 38.04 | 96 | 80
0:40 | 1750 | 269.2 | 49.5 | 77.8 | 95 | 70 | 48.3 | 175.5 | 95 | 211.3 | 207.8 | 42.9 | 11 | 30 | 0.061 | 104 | 30.1 | 15.363 | 477.1 | 208.9 | 208.4 | 98.3 | 36 | 0.713 |  |  | 98.4 | 731.6 | 1.127 | -8 | 60 | 97 | 30 | 0.995 | 181.96 | 203 | 8870 | 207.24 | 54.97 | -46.88 | 16.75 | 43.58 | 41 | 45.23 | 25 | 14 | 10 | 22 | 37.65 | 94 | 84
0:40 | 1749 | 268.1 | 49 | 77.8 | 95 | 70 | 48.3 | 175.5 | 95 | 211.3 | 208 | 42.8 | 11 | 30 | 0.06 | 103.9 | 30.1 | 15.343 | 477.2 | 209 | 208.5 | 98.3 | 36 | 0.711 |  |  | 98.4 | 731.6 | 1.132 | -8 | 60.39 | 97 | 30 | 1.004 | 182.75 | 214 | 8900 | 209.82 | 54.97 | -46.69 | 16.88 | 43.55 | 40.96 | 45.23 | 25 | 14 | 10 | 22 | 37.65 | 94 | 84
0:40 | 1747 | 268.2 | 48.2 | 77.8 | 95 | 70 | 48.3 | 175.5 | 95 | 211.3 | 208.3 | 42.8 | 11 | 30 | 0.059 | 104 | 30.1 | 15.31 | 476.8 | 209.3 | 208.8 | 98.3 | 36 | 0.713 |  |  | 98.4 | 731.5 | 1.152 | -8 | 60 | 97 | 30 | 1.004 | 182.75 | 202 | 8680 | 207.57 | 54.92 | -46.69 | 16.75 | 43.55 | 40.93 | 45.12 | 25 | 14 | 10 | 22 | 37.65 | 92 | 84
0:40 | 1750 | 268.8 | 49.1 | 77.8 | 94.9 | 70 | 48.3 | 175.3 | 95 | 211.2 | 208.5 | 42.8 | 11 | 30 | 0.053 | 104 | 30.1 | 15.35 | 476.6 | 209.8 | 209.3 | 98.3 | 36 | 0.714 |  |  | 98.4 | 731.5 | 1.125 | -8 | 55.29 | 97 | 30 | 0.987 | 182.75 | 213 | 8120 | 211.11 | 53.05 | -47.12 | 17 | 43.75 | 40.88 | 45.03 | 25 | 14 | 10 | 22 | 38.04 | 96 | 92
0:40 | 1751 | 270.2 | 49.1 | 77.8 | 95 | 70 | 48.3 | 175.4 | 95 | 211.3 | 208.4 | 42.8 | 11 | 30 | 0.046 | 104 | 30.1 | 15.39 | 476.8 | 210 | 209.5 | 98.3 | 36 | 0.714 |  |  | 98.4 | 731.4 | 1.126 | -8 | 50.2 | 97 | 30 | 1.016 | 182.75 | 214 | 8650 | 208.83 | 53.82 | -47.25 | 16.94 | 43.4 | 40.95 | 45.23 | 25 | 14 | 10 | 22 | 37.65 | 96 | 84
0:40 | 1751 | 271.1 | 49.4 | 77.8 | 94.9 | 70 | 48.3 | 175.3 | 95 | 211.1 | 208.1 | 42.8 | 11 | 30 | 0.044 | 104 | 30.1 | 15.43 | 477.3 | 209.7 | 209.3 | 98.3 | 36 | 0.713 |  |  | 98.4 | 731.4 | 1.119 | -8 | 52.94 | 97 | 30 | 1.002 | 182.75 | 204 | 9290 | 206.9 | 54.21 | -46.81 | 17 | 43.69 | 40.81 | 45.33 | 25 | 14 | 10 | 22 | 37.65 | 95 | 87
0:40 | 1747 | 268.7 | 48.9 | 77.8 | 94.9 | 70 | 48.3 | 175.1 | 95 | 210.8 | 208.2 | 42.9 | 11 | 30 | 0.055 | 104 | 30.1 | 15.432 | 477.3 | 209.5 | 209 | 98.3 | 36 | 0.709 |  |  | 98.4 | 731.3 | 1.119 | -8 | 58.43 | 97 | 30 | 0.991 | 183.14 | 202 | 8650 | 208.51 | 53.89 | -47.06 | 17.19 | 43.51 | 40.97 | 45.44 | 25 | 14 | 10 | 22 | 37.65 | 93 | 84
0:40 | 1751 | 268.5 | 49.8 | 77.8 | 95 | 70 | 48.3 | 175.8 | 95 | 211.8 | 208.6 | 42.9 | 11 | 30 | 0.055 | 104 | 30 | 15.373 | 477.6 | 209.7 | 209.2 | 98.3 | 36 | 0.705 |  |  | 98.4 | 731.4 | 1.124 | -8 | 59.22 | 97 | 30 | 1.002 | 183.92 | 213 | 8380 | 208.51 | 53.7 | -47.12 | 17.19 | 43.5 | 40.9 | 45.33 | 25 | 14 | 10 | 22 | 37.65 | 95 | 83
0:40 | 1751 | 268 | 50.2 | 77.8 | 95 | 70 | 48.3 | 176 | 95 | 212 | 208.6 | 42.9 | 11 | 30 | 0.054 | 104 | 30.1 | 15.343 | 477.1 | 209.8 | 209.3 | 98.3 | 36.1 | 0.705 |  |  | 98.4 | 731.5 | 1.119 | -8 | 56.08 | 97 | 30 | 0.99 | 183.14 | 203 | 8820 | 206.26 | 54.18 | -47 | 16.81 | 43.59 | 40.78 | 45.33 | 25 | 14 | 10 | 22 | 37.65 | 94 | 85
0:40 | 1753 | 269.6 | 50 | 77.8 | 95 | 70 | 48.3 | 176 | 95 | 212 | 208.5 | 42.9 | 10.9 | 30 | 0.053 | 104 | 30.1 | 15.369 | 477.2 | 209.8 | 209.3 | 98.3 | 36.1 | 0.709 |  |  | 98.4 | 731.6 | 1.122 | -8 | 54.51 | 97 | 30 | 0.994 | 182.35 | 204 | 8920 | 209.82 | 52.66 | -47.06 | 16.81 | 43.55 | 40.82 | 45.44 | 25 | 14 | 10 | 22 | 37.65 | 97 | 83
0:40 | 1747 | 269.3 | 49.3 | 77.8 | 95 | 70 | 48.3 | 176 | 95 | 212 | 208.5 | 42.9 | 10.9 | 30 | 0.055 | 104 | 30.1 | 15.397 | 476.4 | 209.7 | 209.2 | 98.3 | 36.1 | 0.707 |  |  | 98.4 | 731.6 | 1.127 | -8 | 56.86 | 97 | 30 | 1.006 | 183.14 | 202 | 8800 | 208.51 | 52.83 | -47 | 16.88 | 43.31 | 40.91 | 45.44 | 25 | 14 | 10 | 22 | 37.65 | 94 | 85
0:40 | 1748 | 269.6 | 49 | 77.8 | 95 | 70 | 48.3 | 176.1 | 95 | 212.2 | 208.3 | 43 | 10.9 | 30 | 0.057 | 104 | 30.1 | 15.385 | 476.2 | 209.5 | 209 | 98.3 | 36.1 | 0.705 |  |  | 98.4 | 731.6 | 1.127 | -8 | 58.04 | 97 | 30 | 0.997 | 182.75 | 213 | 8920 | 208.51 | 53.87 | -47.12 | 17 | 43.52 | 40.88 | 45.55 | 25 | 14 | 10 | 22 | 37.65 | 94 | 82
0:40 | 1750 | 269 | 49.3 | 77.8 | 95 | 70 | 48.3 | 175.9 | 95 | 211.8 | 208.7 | 43 | 10.9 | 30 | 0.053 | 104 | 30.1 | 15.346 | 475.7 | 209.8 | 209.2 | 98.3 | 36.1 | 0.705 |  |  | 98.4 | 731.6 | 1.137 | -8 | 59.61 | 97 | 30 | 0.997 | 183.14 | 203 | 7900 | 209.18 | 54.22 | -47.06 | 17.31 | 43.62 | 40.77 | 45.55 | 25 | 14 | 10 | 22 | 37.65 | 98 | 84
0:40 | 1748 | 269.7 | 48.8 | 77.8 | 95 | 70 | 48.3 | 175.8 | 95 | 211.8 | 208.7 | 43 | 10.9 | 30 | 0.05 | 104 | 30.1 | 15.392 | 476.1 | 209.9 | 209.4 | 98.3 | 36.1 | 0.707 |  |  | 98.4 | 731.7 | 1.126 | -8 | 54.51 | 97 | 30 | 0.992 | 176.86 | 215 | 8650 | 208.83 | 52.14 | -47.06 | 17.12 | 43.37 | 40.85 | 45.55 | 25 | 14 | 10 | 22 | 37.65 | 96 | 82
0:40 | 1754 | 269.8 | 49.5 | 77.8 | 95 | 70 | 48.3 | 175.7 | 95 | 211.6 | 208.8 | 43 | 11 | 30 | 0.054 | 104 | 30.1 | 15.371 | 476.4 | 210 | 209.5 | 98.3 | 36.1 | 0.706 |  |  | 98.4 | 731.7 | 1.127 | -8 | 57.65 | 97 | 30 | 0.995 | 183.53 | 214 | 9580 | 208.83 | 54.2 | -47.12 | 16.69 | 43.16 | 40.9 | 45.55 | 25 | 14 | 10 | 22 | 37.65 | 91 | 82
0:40 | 1750 | 270.6 | 48.6 | 77.8 | 95 | 70 | 48.3 | 175.5 | 95 | 211.4 | 208.5 | 43.1 | 11 | 30 | 0.053 | 104 | 30.1 | 15.385 | 476.6 | 209.8 | 209.3 | 98.3 | 36.1 | 0.706 |  |  | 98.4 | 731.7 | 1.151 | -8 | 52.94 | 97 | 30 | 0.994 | 183.53 | 212 | 8770 | 208.83 | 54.2 | -46.88 | 17 | 43.61 | 40.74 | 45.55 | 25 | 14 | 10 | 22 | 37.65 | 95 | 81
0:40 | 1753 | 270.1 | 49.6 | 77.8 | 95 | 70 | 48.3 | 175.2 | 95 | 211 | 208.4 | 43.1 | 10.9 | 30 | 0.054 | 104 | 30.1 | 15.375 | 477 | 209.5 | 209 | 98.3 | 36.1 | 0.705 |  |  | 98.5 | 731.7 | 1.123 | -8 | 59.61 | 97 | 30 | 0.996 | 183.14 | 212 | 8680 | 209.82 | 53.8 | -46.88 | 16.88 | 43.46 | 40.95 | 45.55 | 25 | 14 | 10 | 22 | 37.65 | 96 | 84
0:40 | 1750 | 270 | 49.2 | 77.8 | 95 | 70 | 48.3 | 175.3 | 95 | 211.2 | 208 | 43.1 | 11 | 30 | 0.06 | 104 | 30.1 | 15.354 | 476.6 | 209.2 | 208.7 | 98.3 | 36 | 0.705 |  |  | 98.4 | 731.7 | 1.125 | -8 | 57.25 | 97 | 30 | 1.005 | 182.75 | 213 | 9360 | 207.89 | 54.64 | -46.75 | 16.81 | 43.54 | 40.9 | 45.55 | 25 | 14 | 10 | 22 | 37.65 | 92 | 79
0:40 | 1755 | 269.9 | 50.2 | 77.8 | 95 | 70 | 48.3 | 175.3 | 95 | 211.2 | 208.2 | 43.1 | 11 | 30 | 0.056 | 104 | 30.1 | 15.285 | 476.5 | 209.3 | 208.8 | 98.3 | 36 | 0.704 |  |  | 98.5 | 731.6 | 1.123 | -8 | 58.82 | 97 | 30 | 0.993 | 183.14 | 204 | 8850 | 206.26 | 55.06 | -46.81 | 16.69 | 43.53 | 40.94 | 45.55 | 25 | 14 | 10 | 22 | 37.65 | 94 | 84
0:40 | 1755 | 271 | 50.2 | 77.8 | 95 | 70 | 48.3 | 175.3 | 95 | 211.1 | 208.4 | 43.1 | 11 | 30 | 0.05 | 104 | 30.1 | 15.306 | 476.8 | 209.6 | 209.1 | 98.3 | 36.1 | 0.707 |  |  | 98.4 | 731.5 | 1.133 | -8 | 54.51 | 97 | 30 | 1.008 | 183.53 | 214 | 8770 | 208.51 | 53.6 | -47 | 17.06 | 43.36 | 40.95 | 45.55 | 25 | 14 | 10 | 22 | 37.65 | 94 | 83
0:40 | 1749 | 269.3 | 49.8 | 77.8 | 95 | 70 | 48.3 | 174.9 | 95 | 210.7 | 208.6 | 43.1 | 11 | 30 | 0.052 | 104 | 30.1 | 15.379 | 475.5 | 209.7 | 209.2 | 98.3 | 36.1 | 0.704 |  |  | 98.4 | 731.4 | 1.13 | -8 | 58.82 | 97 | 30 | 1.004 | 183.53 | 213 | 8820 | 208.19 | 54.23 | -46.88 | 17.25 | 43.63 | 40.92 | 45.55 | 25 | 14 | 10 | 22 | 37.65 | 92 | 85
0:40 | 1749 | 268.6 | 49.8 | 77.8 | 95 | 70 | 48.3 | 174.9 | 95 | 210.7 | 208.6 | 43 | 11 | 30 | 0.056 | 104 | 30.1 | 15.421 | 474.6 | 209.7 | 209.2 | 98.3 | 36.1 | 0.703 |  |  | 98.5 | 731.4 | 1.122 | -8 | 58.43 | 97 | 30 | 0.999 | 183.14 | 214 | 8580 | 208.51 | 53.59 | -46.88 | 17 | 43.67 | 41.05 | 45.44 | 25 | 14 | 10 | 22 | 37.65 | 94 | 84
0:40 | 1751 | 270.5 | 49.2 | 77.8 | 95 | 70 | 48.3 | 174.9 | 95 | 210.6 | 208.4 | 43 | 11 | 30 | 0.054 | 104 | 30.1 | 15.381 | 474.9 | 209.6 | 209.1 | 98.3 | 36.1 | 0.704 |  |  | 98.5 | 731.5 | 1.124 | -8 | 56.08 | 97 | 30 | 0.991 | 182.75 | 204 | 8770 | 206.58 | 55.55 | -47 | 17.12 | 43.39 | 40.99 | 45.44 | 25 | 14 | 10 | 22 | 37.65 | 93 | 84
0:40 | 1749 | 269.5 | 49.5 | 77.8 | 95 | 70 | 48.3 | 174.8 | 95 | 210.5 | 208.4 | 43 | 11 | 30 | 0.054 | 104 | 30.1 | 15.344 | 474.6 | 209.6 | 209.1 | 98.3 | 36.1 | 0.703 |  |  | 98.5 | 731.4 | 1.125 | -8 | 57.65 | 97 | 30 | 1.017 | 182.75 | 214 | 8070 | 209.82 | 54.55 | -46.81 | 16.88 | 43.54 | 40.82 | 45.44 | 25 | 14 | 10 | 22 | 37.65 | 88 | 81
0:40 | 1746 | 268.4 | 48.9 | 77.8 | 95 | 70 | 48.2 | 174.7 | 95 | 210.5 | 208.6 | 43 | 11 | 30 | 0.058 | 104 | 30.1 | 15.32 | 474.4 | 209.7 | 209.2 | 98.3 | 36.1 | 0.702 |  |  | 98.4 | 731.4 | 1.116 | -8 | 58.82 | 97 | 30 | 1.009 | 183.14 | 202 | 7920 | 206.26 | 53.76 | -46.81 | 17 | 43.44 | 40.91 | 45.55 | 25 | 14 | 10 | 22 | 37.65 | 91 | 82
0:40 | 1751 | 268.7 | 49.7 | 77.8 | 95 | 70 | 48.2 | 175.4 | 95 | 211.4 | 208.6 | 43 | 11 | 30 | 0.061 | 104 | 30.1 | 15.319 | 475 | 209.6 | 209.1 | 98.3 | 36.1 | 0.702 |  |  | 98.4 | 731.5 | 1.122 | -8 | 61.57 | 97 | 29 | 1.019 | 182.75 | 212 | 8970 | 208.19 | 54.3 | -47 | 16.81 | 43.52 | 40.97 | 45.44 | 25 | 14 | 10 | 22 | 37.65 | 94 | 83
0:40 | 1757 | 270.7 | 51.1 | 77.8 | 95 | 70 | 48.2 | 175.9 | 95 | 212 | 208.8 | 43 | 11 | 30 | 0.048 | 104 | 30.1 | 15.32 | 474.3 | 210 | 209.5 | 98.3 | 36.1 | 0.706 |  |  | 98.5 | 731.5 | 1.126 | -8 | 51.37 | 97 | 30 | 0.992 | 183.53 | 203 | 8120 | 206.9 | 54.82 | -46.94 | 17.25 | 43.6 | 40.91 | 45.44 | 25 | 14 | 10 | 22 | 37.65 | 100 | 88
0:40 | 1758 | 272.6 | 50.7 | 77.8 | 94.9 | 70 | 48.2 | 176.3 | 95 | 212.6 | 208.8 | 43 | 11 | 30 | 0.037 | 104.1 | 30.1 | 15.37 | 473.7 | 210.4 | 209.9 | 98.3 | 36.1 | 0.707 |  |  | 98.5 | 731.5 | 1.122 | -8 | 52.55 | 97 | 30 | 1.021 | 178.82 | 212 | 8650 | 211.43 | 52.8 | -47.12 | 16.75 | 43.72 | 40.82 | 45.55 | 25 | 14 | 10 | 22 | 37.65 | 92 | 81
0:40 | 1753 | 272.9 | 49.9 | 77.8 | 95 | 70 | 48.2 | 176.3 | 95 | 212.4 | 208.4 | 43.1 | 11 | 30 | 0.03 | 104.1 | 30.1 | 15.453 | 473.1 | 210.3 | 209.8 | 98.3 | 36.1 | 0.71 |  |  | 98.5 | 731.4 | 1.121 | -8 | 49.02 | 97 | 30 | 1.012 | 180.78 | 204 | 8990 | 209.82 | 53.91 | -47.12 | 17.12 | 43.41 | 40.94 | 45.64 | 25 | 14 | 10 | 22 | 37.65 | 96 | 82
0:40 | 1745 | 269.1 | 48.3 | 77.8 | 95 | 70 | 48.2 | 176.1 | 95.1 | 212.1 | 208.6 | 43.2 | 11 | 30 | 0.042 | 104 | 30.1 | 15.527 | 473.8 | 210 | 209.6 | 98.3 | 36.1 | 0.706 |  |  | 98.5 | 731.3 | 1.127 | -8 | 53.73 | 97 | 30 | 1.006 | 183.53 | 212 | 8650 | 208.51 | 53.53 | -47.31 | 16.94 | 43.03 | 40.83 | 45.75 | 25 | 14 | 10 | 22 | 37.65 | 96 | 83
0:40 | 1749 | 270 | 49 | 77.8 | 95 | 70 | 48.2 | 175.9 | 95.1 | 211.9 | 208.8 | 43.2 | 11 | 30 | 0.048 | 104 | 30.1 | 15.472 | 473.7 | 210 | 209.5 | 98.3 | 36.1 | 0.706 |  |  | 98.5 | 731.3 | 1.129 | -8 | 58.04 | 97 | 29 | 0.999 | 183.53 | 203 | 8950 | 207.89 | 54.18 | -46.81 | 17.06 | 43.5 | 40.73 | 45.75 | 25 | 14 | 10 | 22 | 37.65 | 98 | 85
0:40 | 1750 | 268.6 | 49.8 | 77.8 | 95 | 70 | 48.2 | 176.3 | 95.1 | 212.4 | 208.8 | 43.2 | 11 | 30 | 0.05 | 104 | 30.1 | 15.367 | 473.8 | 210 | 209.6 | 98.3 | 36.1 | 0.705 |  |  | 98.5 | 731.3 | 1.125 | -8 | 58.43 | 97 | 30 | 1.007 | 183.53 | 205 | 8410 | 208.83 | 54.26 | -47.06 | 17 | 43.44 | 40.84 | 45.64 | 25 | 14 | 10 | 22 | 37.65 | 91 | 83
0:40 | 1753 | 270.2 | 49.9 | 77.8 | 95 | 70 | 48.2 | 176.4 | 95.1 | 212.5 | 208.6 | 43.1 | 11 | 30 | 0.048 | 104 | 30.1 | 15.3 | 474.3 | 210.1 | 209.7 | 98.3 | 36.1 | 0.705 |  |  | 98.5 | 731.4 | 1.125 | -8 | 57.25 | 97 | 30 | 1.009 | 179.22 | 212 | 8190 | 209.5 | 53.68 | -47.06 | 17.06 | 43.14 | 40.75 | 45.64 | 25 | 14 | 10 | 22 | 37.65 | 90 | 83
0:40 | 1749 | 268.8 | 49.8 | 77.8 | 95 | 70 | 48.2 | 176.1 | 95.1 | 212.2 | 208.5 | 43.1 | 11 | 30 | 0.05 | 104 | 30.1 | 15.388 | 474.6 | 209.9 | 209.5 | 98.3 | 36.1 | 0.704 |  |  | 98.5 | 731.4 | 1.117 | -8 | 56.08 | 97 | 30 | 0.999 | 182.75 | 212 | 8730 | 209.82 | 52.24 | -47.19 | 17.06 | 43.1 | 40.78 | 45.64 | 25 | 14 | 10 | 22 | 37.65 | 93 | 85
0:41 | 1750 | 269.4 | 49 | 77.8 | 95 | 70 | 48.2 | 175.8 | 95 | 211.8 | 208.4 | 43.1 | 11 | 30 | 0.053 | 104 | 30.1 | 15.396 | 474.9 | 209.6 | 209.1 | 98.3 | 36.1 | 0.704 |  |  | 98.5 | 731.5 | 1.123 | -8 | 61.18 | 97 | 30 | 0.989 | 183.14 | 214 | 7770 | 206.26 | 53.94 | -47 | 17 | 43.3 | 40.87 | 45.64 | 25 | 14 | 10 | 22 | 37.65 | 96 | 83
0:41 | 1748 | 267.9 | 49.4 | 77.8 | 95 | 70 | 48.2 | 175.5 | 95 | 211.4 | 208.2 | 43.1 | 11 | 30 | 0.057 | 104 | 30.1 | 15.389 | 475.4 | 209.4 | 208.9 | 98.3 | 36.1 | 0.703 |  |  | 98.4 | 731.5 | 1.122 | -8 | 58.82 | 97 | 30 | 0.999 | 183.14 | 203 | 8530 | 208.19 | 53.92 | -46.81 | 16.88 | 43.53 | 40.99 | 45.55 | 25 | 14 | 10 | 22 | 37.65 | 95 | 82
0:41 | 1746 | 267.1 | 49 | 77.8 | 95 | 70 | 48.2 | 175.3 | 95 | 211.2 | 208 | 43 | 11 | 30 | 0.058 | 104 | 30.1 | 15.374 | 476.1 | 209.1 | 208.6 | 98.3 | 36.1 | 0.701 |  |  | 98.4 | 731.6 | 1.131 | -8 | 57.65 | 97 | 30 | 0.995 | 177.25 | 214 | 8850 | 209.82 | 53.7 | -46.88 | 17 | 43.55 | 41.01 | 45.44 | 25 | 14 | 10 | 22 | 37.65 | 95 | 83
0:41 | 1750 | 268.8 | 49.3 | 77.8 | 95 | 70 | 48.2 | 175.4 | 95 | 211.3 | 208.4 | 43 | 11 | 30 | 0.057 | 104 | 30.1 | 15.308 | 475.6 | 209.4 | 208.9 | 98.3 | 36 | 0.701 |  |  | 98.5 | 731.6 | 1.121 | -8 | 58.82 | 97 | 30 | 1 | 183.14 | 204 | 8900 | 206.26 | 53.88 | -47.06 | 16.75 | 43.49 | 40.91 | 45.44 | 25 | 14 | 10 | 22 | 37.65 | 94 | 83
0:41 | 1752 | 269.7 | 50.2 | 77.8 | 95 | 70 | 48.2 | 175.3 | 95 | 211.2 | 208.4 | 43 | 11 | 30 | 0.053 | 104 | 30.1 | 15.338 | 475.5 | 209.6 | 209.1 | 98.3 | 36.1 | 0.703 |  |  | 98.5 | 731.6 | 1.124 | -8 | 54.51 | 97 | 30 | 0.991 | 183.14 | 214 | 8380 | 208.51 | 54.06 | -46.75 | 17.06 | 43.5 | 40.9 | 45.33 | 25 | 14 | 10 | 22 | 37.65 | 91 | 80
0:41 | 1751 | 270.8 | 49.3 | 77.8 | 95 | 70 | 48.2 | 175.4 | 95 | 211.2 | 208 | 43 | 11 | 30 | 0.056 | 104 | 30.1 | 15.423 | 475.1 | 209.3 | 208.8 | 98.3 | 36.1 | 0.704 |  |  | 98.5 | 731.5 | 1.126 | -8 | 55.69 | 97 | 30 | 0.99 | 183.14 | 212 | 8800 | 207.24 | 53.63 | -46.88 | 16.88 | 43.34 | 40.85 | 45.33 | 25 | 14 | 10 | 22 | 37.65 | 93 | 82
0:41 | 1751 | 269.4 | 49.3 | 77.8 | 95 | 70 | 48.2 | 175.2 | 95.1 | 211.1 | 207.7 | 43 | 11 | 30 | 0.062 | 104 | 30.1 | 15.424 | 475.7 | 208.8 | 208.3 | 98.3 | 36.1 | 0.7 |  |  | 98.5 | 731.5 | 1.157 | -8 | 56.47 | 97 | 30 | 1.006 | 181.18 | 203 | 8770 | 207.57 | 55.02 | -46.69 | 16.94 | 43.65 | 40.99 | 45.33 | 25 | 14 | 10 | 22 | 37.65 | 93 | 82
0:41 | 1752 | 270.6 | 50 | 77.8 | 95 | 70 | 48.2 | 175.8 | 95.1 | 211.8 | 207.8 | 42.9 | 11 | 30 | 0.056 | 104 | 30.1 | 15.373 | 475.3 | 209 | 208.5 | 98.3 | 36.1 | 0.701 |  |  | 98.4 | 731.4 | 1.131 | -8 | 54.9 | 97 | 30 | 0.987 | 182.35 | 214 | 8950 | 209.82 | 53.76 | -46.88 | 17.12 | 43.43 | 41.15 | 45.23 | 25 | 14 | 10 | 22 | 37.65 | 89 | 91
0:41 | 1748 | 269.9 | 48.9 | 77.8 | 95 | 70 | 48.2 | 175.6 | 95 | 211.5 | 208.1 | 42.9 | 11 | 30 | 0.054 | 104 | 30.1 | 15.344 | 475.2 | 209.3 | 208.8 | 98.3 | 36.1 | 0.703 |  |  | 98.4 | 731.2 | 1.124 | -8 | 57.65 | 97 | 30 | 1.003 | 182.75 | 202 | 8850 | 207.89 | 54.7 | -47 | 16.94 | 43.63 | 40.88 | 45.23 | 25 | 14 | 10 | 22 | 37.65 | 89 | 82
0:41 | 1745 | 267.3 | 48.4 | 77.8 | 95 | 70 | 48.2 | 175.4 | 95 | 211.2 | 208.2 | 42.9 | 11 | 30 | 0.058 | 104 | 30.1 | 15.359 | 475 | 209.4 | 208.9 | 98.3 | 36.1 | 0.701 |  |  | 98.4 | 731.2 | 1.125 | -8 | 52.16 | 97 | 30 | 0.993 | 182.75 | 203 | 8020 | 206.58 | 53.79 | -46.94 | 17.06 | 43.35 | 40.88 | 45.33 | 25 | 14 | 10 | 22 | 37.65 | 92 | 82
0:41 | 1754 | 270.5 | 50 | 77.8 | 95 | 70 | 48.2 | 175.5 | 95 | 211.4 | 208.3 | 42.9 | 11 | 30 | 0.055 | 104 | 30.1 | 15.358 | 474.6 | 209.5 | 209 | 98.3 | 36.1 | 0.703 |  |  | 98.4 | 731.3 | 1.13 | -8 | 54.51 | 97 | 30 | 1.002 | 183.14 | 213 | 8990 | 208.19 | 53.78 | -47 | 16.81 | 43.56 | 40.95 | 45.33 | 25 | 14 | 10 | 22 | 37.65 | 91 | 83
0:41 | 1747 | 269.1 | 49.2 | 77.8 | 95 | 70 | 48.2 | 175.4 | 95 | 211.2 | 208.2 | 43 | 11 | 30 | 0.052 | 104 | 30.1 | 15.355 | 474.9 | 209.5 | 209 | 98.3 | 36.1 | 0.703 |  |  | 98.5 | 731.3 | 1.117 | -8 | 54.12 | 97 | 30 | 1.014 | 182.35 | 204 | 9580 | 206.9 | 54.35 | -47 | 17.06 | 43.57 | 40.96 | 45.23 | 25 | 14 | 10 | 22 | 37.65 | 91 | 83
0:41 | 1747 | 265.6 | 49.3 | 77.8 | 95 | 70 | 48.2 | 175.4 | 95 | 211.2 | 208.6 | 43 | 11 | 30 | 0.055 | 104 | 30.1 | 15.369 | 476 | 209.8 | 209.3 | 98.3 | 36.1 | 0.7 |  |  | 98.5 | 731.3 | 1.136 | -8 | 57.25 | 97 | 30 | 0.995 | 183.14 | 204 | 8260 | 209.5 | 53.62 | -47 | 17.12 | 43.44 | 40.78 | 45.33 | 25 | 14 | 10 | 22 | 37.65 | 92 | 85
0:41 | 1757 | 270.8 | 50.5 | 77.8 | 95 | 70 | 48.2 | 175.6 | 95.1 | 211.6 | 208.6 | 43 | 11 | 30 | 0.044 | 104 | 30.1 | 15.4 | 475.1 | 210 | 209.6 | 98.3 | 36.1 | 0.706 |  |  | 98.5 | 731.4 | 1.121 | -8 | 56.08 | 97 | 30 | 0.986 | 183.14 | 214 | 8410 | 211.43 | 54.25 | -47.25 | 16.94 | 43.14 | 40.83 | 45.33 | 25 | 14 | 10 | 22 | 37.65 | 94 | 82
0:41 | 1749 | 269.8 | 49.4 | 77.8 | 95 | 70 | 48.2 | 175.4 | 95.1 | 211.2 | 208.1 | 43 | 11 | 30 | 0.039 | 104 | 30.1 | 15.43 | 474.9 | 209.9 | 209.5 | 98.3 | 36.1 | 0.706 |  |  | 98.5 | 731.4 | 1.12 | -8 | 49.41 | 97 | 30 | 0.997 | 182.35 | 204 | 8240 | 209.82 | 52.97 | -47.06 | 17.12 | 43.62 | 40.61 | 45.44 | 25 | 14 | 10 | 22 | 37.65 | 93 | 82
0:41 | 1746 | 268 | 49 | 77.8 | 95 | 70 | 48.2 | 175.6 | 95.1 | 211.6 | 208.4 | 43 | 11 | 30 | 0.049 | 104 | 30.1 | 15.463 | 474.8 | 209.7 | 209.2 | 98.3 | 36.1 | 0.703 |  |  | 98.4 | 731.5 | 1.124 | -8 | 58.82 | 97 | 30 | 1.004 | 182.75 | 212 | 7920 | 208.19 | 54.17 | -47.06 | 17 | 42.92 | 40.71 | 45.55 | 25 | 14 | 10 | 22 | 38.04 | 92 | 83
0:41 | 1751 | 268.8 | 49.7 | 77.8 | 94.9 | 70 | 48.2 | 175.5 | 95.1 | 211.5 | 208.5 | 43 | 11 | 30 | 0.054 | 104 | 30.1 | 15.424 | 474.2 | 209.8 | 209.3 | 98.3 | 36.1 | 0.706 |  |  | 98.4 | 731.6 | 1.121 | -8 | 60.39 | 97 | 30 | 1.014 | 182.75 | 212 | 8580 | 209.82 | 54.26 | -46.94 | 16.94 | 43.54 | 40.68 | 45.44 | 25 | 14 | 10 | 22 | 37.65 | 91 | 80
0:41 | 1753 | 269.4 | 49.9 | 77.8 | 95 | 70 | 48.2 | 175.3 | 95 | 211.2 | 208.5 | 43 | 11 | 30 | 0.055 | 104 | 30.1 | 15.372 | 473.8 | 209.7 | 209.2 | 98.3 | 36.1 | 0.706 |  |  | 98.4 | 731.6 | 1.121 | -8 | 60 | 97 | 30 | 1.007 | 183.14 | 203 | 8070 | 207.89 | 53.66 | -46.94 | 16.81 | 43.16 | 40.82 | 45.44 | 25 | 14 | 10 | 22 | 38.04 | 92 | 82
0:41 | 1753 | 271.2 | 49.5 | 77.8 | 95 | 70 | 48.2 | 175.3 | 95 | 211.3 | 208.5 | 43 | 11 | 30 | 0.052 | 104 | 30.1 | 15.415 | 476.1 | 209.8 | 209.3 | 98.3 | 36.1 | 0.708 |  |  | 98.4 | 731.6 | 1.13 | -8 | 54.9 | 97 | 30 | 0.995 | 183.53 | 212 | 9190 | 208.51 | 53.94 | -46.94 | 16.88 | 43.52 | 40.66 | 45.44 | 25 | 14 | 10 | 22 | 37.65 | 96 | 80
0:41 | 1741 | 268.2 | 47.4 | 77.8 | 95 | 70 | 48.2 | 175.1 | 95 | 210.8 | 208.5 | 43 | 11 | 30 | 0.051 | 104 | 30.1 | 15.431 | 475.8 | 209.8 | 209.3 | 98.3 | 36.1 | 0.706 |  |  | 98.5 | 731.5 | 1.12 | -8 | 55.29 | 97 | 30 | 1.026 | 175.69 | 212 | 8970 | 209.5 | 53.74 | -47.06 | 16.94 | 43.3 | 40.76 | 45.44 | 25 | 14 | 10 | 22 | 37.65 | 99 | 87
0:41 | 1749 | 267.7 | 49.3 | 77.8 | 95 | 70 | 48.2 | 174.8 | 95 | 210.6 | 208.8 | 43 | 11 | 30 | 0.052 | 104 | 30.1 | 15.408 | 476 | 210.1 | 209.6 | 98.3 | 36.1 | 0.705 |  |  | 98.4 | 731.6 | 1.132 | -8 | 56.47 | 97 | 30 | 1.003 | 183.92 | 204 | 8680 | 206.58 | 53.11 | -47 | 16.88 | 43.34 | 40.74 | 45.44 | 25 | 14 | 10 | 22 | 37.65 | 91 | 85
0:41 | 1748 | 269.1 | 48.7 | 77.8 | 95 | 70 | 48.2 | 175 | 95 | 210.8 | 208.4 | 43 | 11 | 30 | 0.055 | 104 | 30.1 | 15.389 | 476.5 | 209.7 | 209.3 | 98.3 | 36.1 | 0.707 |  |  | 98.4 | 731.7 | 1.126 | -8 | 55.29 | 97 | 30 | 0.995 | 182.35 | 214 | 8600 | 208.51 | 53.95 | -47 | 16.75 | 43.31 | 40.73 | 45.44 | 25 | 14 | 10 | 22 | 37.65 | 95 | 80
0:41 | 1746 | 267.1 | 48.9 | 77.8 | 95 | 70 | 48.2 | 175.3 | 95 | 211.1 | 207.8 | 43 | 11 | 30 | 0.064 | 104 | 30.1 | 15.367 | 477.3 | 209 | 208.5 | 98.3 | 36.1 | 0.702 |  |  | 98.4 | 731.8 | 1.133 | -8 | 60.39 | 97 | 30 | 1.005 | 181.96 | 213 | 8600 | 207.57 | 54.04 | -46.75 | 16.69 | 43.52 | 40.95 | 45.44 | 25 | 14 | 10 | 22 | 37.65 | 90 | 84
0:41 | 1742 | 265.2 | 48.5 | 77.8 | 95 | 70 | 48.2 | 175.3 | 95 | 211 | 207.7 | 43 | 11 | 30 | 0.066 | 103.9 | 30.1 | 15.258 | 475.9 | 208.8 | 208.2 | 98.3 | 36.1 | 0.699 |  |  | 98.4 | 731.8 | 1.126 | -8 | 59.22 | 97 | 30 | 0.988 | 182.35 | 214 | 9360 | 209.5 | 54.99 | -47.06 | 16.94 | 43.3 | 41.07 | 45.33 | 25 | 14 | 10 | 22 | 38.04 | 94 | 83
0:41 | 1753 | 269.4 | 49.8 | 77.8 | 95 | 70 | 48.2 | 175.3 | 95 | 211.2 | 208.1 | 42.9 | 11 | 30 | 0.058 | 104 | 30.1 | 15.205 | 475.1 | 209.3 | 208.8 | 98.3 | 36.1 | 0.702 |  |  | 98.5 | 731.8 | 1.129 | -8 | 54.9 | 97 | 30 | 0.998 | 183.92 | 203 | 8630 | 206.58 | 53.56 | -46.81 | 16.94 | 43.59 | 40.92 | 45.23 | 25 | 14 | 10 | 22 | 37.65 | 89 | 81
0:41 | 1749 | 269.6 | 49 | 77.8 | 95 | 70 | 48.2 | 175.5 | 95 | 211.4 | 208 | 42.9 | 11 | 30 | 0.047 | 104 | 30.1 | 15.335 | 475.2 | 209.6 | 209.1 | 98.3 | 36.1 | 0.705 |  |  | 98.5 | 731.8 | 1.127 | -8 | 51.76 | 97 | 30 | 0.995 | 183.92 | 203 | 8770 | 206.58 | 54.1 | -46.88 | 16.88 | 43.25 | 40.9 | 45.23 | 25 | 14 | 10 | 22 | 37.65 | 92 | 83
0:41 | 1746 | 267.6 | 49 | 77.8 | 95 | 70 | 48.2 | 175.5 | 95 | 211.4 | 207.9 | 43 | 11 | 30 | 0.054 | 104 | 30.1 | 15.411 | 475.4 | 209.3 | 208.8 | 98.3 | 36.1 | 0.703 |  |  | 98.5 | 731.8 | 1.126 | -8 | 55.29 | 97 | 30 | 1.006 | 182.75 | 214 | 8410 | 207.89 | 54.1 | -47.12 | 16.88 | 43.7 | 40.85 | 45.33 | 25 | 14 | 10 | 22 | 37.65 | 96 | 80
0:41 | 1749 | 267.8 | 49.2 | 77.8 | 95 | 70 | 48.1 | 175.7 | 95.1 | 211.7 | 208 | 43 | 11 | 30 | 0.059 | 104 | 30.1 | 15.38 | 475.6 | 209.1 | 208.6 | 98.3 | 36.1 | 0.702 |  |  | 98.5 | 731.8 | 1.124 | -8 | 56.47 | 97 | 30 | 0.99 | 183.14 | 203 | 8190 | 207.57 | 53.75 | -46.88 | 16.88 | 43.58 | 41.03 | 45.33 | 25 | 14 | 10 | 22 | 37.65 | 92 | 86
0:41 | 1746 | 266.7 | 49 | 77.8 | 94.9 | 70 | 48.1 | 175.4 | 95.1 | 211.2 | 208 | 43 | 11 | 30 | 0.064 | 104 | 30.1 | 15.344 | 476.1 | 209.1 | 208.6 | 98.3 | 36.1 | 0.7 |  |  | 98.5 | 731.8 | 1.128 | -8 | 60.78 | 97 | 30 | 1.002 | 183.14 | 214 | 8040 | 209.5 | 53.85 | -46.81 | 16.75 | 43.54 | 40.98 | 45.33 | 25 | 14 | 10 | 22 | 37.65 | 92 | 84
0:41 | 1748 | 267.5 | 49.1 | 77.8 | 95 | 70 | 48.1 | 175.1 | 95.1 | 210.9 | 208.2 | 43 | 11 | 30 | 0.062 | 104 | 30.1 | 15.258 | 476.1 | 209.2 | 208.7 | 98.3 | 36.1 | 0.702 |  |  | 98.5 | 731.9 | 1.128 | -8 | 60.39 | 97 | 30 | 1.009 | 182.35 | 202 | 8680 | 209.82 | 54.95 | -46.75 | 17.12 | 43.65 | 41 | 45.23 | 25 | 14 | 10 | 22 | 37.65 | 91 | 82
0:41 | 1750 | 269 | 49.3 | 77.8 | 95 | 70 | 48.1 | 175 | 95.1 | 210.7 | 208.3 | 43 | 11 | 30 | 0.052 | 104 | 30.1 | 15.273 | 476.8 | 209.5 | 209.1 | 98.3 | 36.1 | 0.706 |  |  | 98.5 | 731.9 | 1.121 | -8 | 57.65 | 97 | 30 | 0.994 | 182.35 | 204 | 9600 | 209.18 | 53.52 | -46.94 | 17 | 43.6 | 40.99 | 45.23 | 25 | 14 | 10 | 22 | 37.65 | 92 | 83
0:41 | 1749 | 269.1 | 48.7 | 77.8 | 95 | 70 | 48.1 | 175 | 95.1 | 210.8 | 208.4 | 43 | 11 | 30 | 0.048 | 104 | 30.1 | 15.375 | 477.5 | 209.8 | 209.3 | 98.3 | 36.1 | 0.707 |  |  | 98.5 | 731.9 | 1.141 | -8 | 53.33 | 97 | 30 | 0.99 | 183.53 | 213 | 8120 | 208.83 | 53.34 | -47.12 | 17.44 | 43.41 | 40.88 | 45.33 | 25 | 14 | 10 | 22 | 37.65 | 93 | 89
0:41 | 1750 | 269.9 | 49 | 77.8 | 95 | 70 | 48.1 | 175 | 95.1 | 210.7 | 208.3 | 43 | 11 | 30 | 0.048 | 104 | 30.1 | 15.423 | 475.1 | 209.7 | 209.2 | 98.3 | 36.1 | 0.706 |  |  | 98.5 | 731.9 | 1.121 | -8 | 55.29 | 97 | 30 | 1.011 | 180.39 | 204 | 8700 | 209.18 | 52.78 | -46.88 | 17.06 | 43.66 | 40.77 | 45.44 | 25 | 14 | 10 | 22 | 37.65 | 99 | 82
0:41 | 1746 | 267.1 | 48.6 | 77.8 | 95 | 70 | 48.1 | 175 | 95.1 | 210.6 | 208.4 | 43 | 11 | 30 | 0.057 | 104 | 30.1 | 15.392 | 474.8 | 209.6 | 209.1 | 98.3 | 36.1 | 0.704 |  |  | 98.5 | 731.8 | 1.121 | -8 | 59.61 | 97 | 30 | 0.997 | 183.14 | 214 | 8510 | 208.19 | 53.83 | -46.94 | 16.94 | 43.03 | 40.81 | 45.44 | 25 | 14 | 10 | 22 | 37.65 | 95 | 81
0:41 | 1751 | 269.8 | 49.4 | 77.8 | 95 | 70 | 48.1 | 174.9 | 95.1 | 210.6 | 208.3 | 43 | 11 | 30 | 0.057 | 104 | 30.1 | 15.362 | 473.9 | 209.5 | 209 | 98.3 | 36.1 | 0.706 |  |  | 98.4 | 731.8 | 1.126 | -8 | 58.82 | 97 | 30 | 1.001 | 182.75 | 214 | 8160 | 209.5 | 53.73 | -46.81 | 17 | 43.51 | 40.7 | 45.44 | 25 | 14 | 10 | 22 | 37.65 | 91 | 81
0:41 | 1750 | 268.6 | 49.5 | 77.8 | 94.9 | 70 | 48.1 | 174.8 | 95.1 | 210.5 | 208.2 | 43 | 11 | 30 | 0.058 | 104 | 30.1 | 15.382 | 474.3 | 209.4 | 208.9 | 98.3 | 36.1 | 0.705 |  |  | 98.5 | 731.8 | 1.128 | -8 | 59.61 | 97 | 30 | 1.021 | 182.75 | 202 | 9900 | 207.24 | 54.7 | -47.06 | 16.81 | 43.28 | 40.92 | 45.33 | 25 | 14 | 10 | 22 | 38.04 | 91 | 82
0:41 | 1752 | 268.9 | 49.9 | 77.8 | 95 | 70 | 48.1 | 174.7 | 95.1 | 210.4 | 208.7 | 43 | 11 | 30 | 0.055 | 104 | 30.1 | 15.352 | 474.3 | 209.8 | 209.3 | 98.3 | 36.1 | 0.706 |  |  | 98.5 | 731.7 | 1.131 | -8 | 57.25 | 97 | 30 | 0.992 | 183.92 | 203 | 7990 | 207.24 | 53.6 | -47.25 | 17.19 | 43.62 | 40.72 | 45.33 | 25 | 14 | 10 | 22 | 37.65 | 94 | 82
0:41 | 1750 | 268.8 | 49.1 | 77.8 | 95 | 70 | 48.1 | 174.6 | 95.1 | 210.4 | 208.6 | 43 | 11 | 30 | 0.045 | 104 | 30.1 | 15.352 | 474.1 | 210.1 | 209.6 | 98.3 | 36.1 | 0.709 |  |  | 98.4 | 731.7 | 1.138 | -8 | 46.27 | 97 | 30 | 1.005 | 183.92 | 204 | 8290 | 208.19 | 53.7 | -47 | 17 | 43.47 | 40.81 | 45.44 | 25 | 14 | 10 | 22 | 37.65 | 90 | 81
0:41 | 1753 | 271.6 | 49.9 | 77.8 | 95.1 | 70 | 48.1 | 174.8 | 95.1 | 210.7 | 208.4 | 43 | 11 | 30 | 0.041 | 104 | 30.1 | 15.402 | 473.9 | 210 | 209.6 | 98.3 | 36.1 | 0.71 |  |  | 98.5 | 731.7 | 1.113 | -8 | 49.41 | 97 | 30 | 0.983 | 182.75 | 213 | 9260 | 209.5 | 54.08 | -47.12 | 17.06 | 43.21 | 40.81 | 45.44 | 25 | 14 | 10 | 22 | 37.65 | 100 | 82
0:41 | 1755 | 272.3 | 50.2 | 77.8 | 95 | 70 | 48.1 | 174.9 | 95.1 | 210.7 | 208.6 | 43.1 | 11 | 30 | 0.043 | 104 | 30.1 | 15.471 | 473.5 | 209.9 | 209.4 | 98.3 | 36.1 | 0.71 |  |  | 98.5 | 731.5 | 1.127 | -8 | 58.43 | 97 | 30 | 0.987 | 183.53 | 213 | 9210 | 208.83 | 54.23 | -47 | 17.06 | 43.23 | 40.74 | 45.55 | 25 | 14 | 10 | 22 | 37.65 | 94 | 85
0:41 | 1747 | 269.3 | 49.3 | 77.8 | 95 | 70 | 48.1 | 174.7 | 95.1 | 210.4 | 208.6 | 43.1 | 11 | 30 | 0.052 | 104 | 30.1 | 15.429 | 474.7 | 209.7 | 209.2 | 98.3 | 36.1 | 0.707 |  |  | 98.5 | 731.4 | 1.126 | -8 | 59.22 | 97 | 30 | 0.989 | 183.53 | 203 | 8550 | 206.26 | 54.11 | -47 | 16.81 | 43.46 | 40.84 | 45.55 | 25 | 14 | 10 | 22 | 37.65 | 95 | 83
0:41 | 1746 | 268.4 | 48.4 | 77.8 | 95 | 70 | 48.1 | 174.6 | 95.1 | 210.2 | 208.4 | 43.1 | 11 | 30 | 0.056 | 104 | 30.1 | 15.383 | 474.4 | 209.4 | 208.9 | 98.3 | 36.1 | 0.707 |  |  | 98.5 | 731.4 | 1.133 | -8 | 59.61 | 97 | 30 | 0.998 | 182.75 | 203 | 8120 | 207.89 | 54.94 | -47.06 | 16.81 | 43.51 | 40.88 | 45.55 | 25 | 14 | 10 | 22 | 37.65 | 93 | 81
0:41 | 1747 | 266.2 | 48.5 | 77.8 | 95 | 70 | 48.1 | 174.4 | 95.1 | 209.9 | 208.6 | 43 | 11 | 30 | 0.058 | 104 | 30.1 | 15.341 | 473.5 | 209.7 | 209.1 | 98.3 | 36.1 | 0.705 |  |  | 98.5 | 731.4 | 1.13 | -8 | 60 | 97 | 30 | 0.998 | 183.14 | 215 | 8330 | 208.51 | 55.01 | -46.81 | 16.88 | 43.59 | 40.83 | 45.33 | 25 | 14 | 10 | 22 | 37.65 | 94 | 80
0:41 | 1753 | 268.3 | 50.2 | 77.8 | 95 | 70 | 48.1 | 174.6 | 95.1 | 210.2 | 208.6 | 43 | 11 | 30 | 0.055 | 104 | 30.1 | 15.294 | 473.6 | 209.7 | 209.2 | 98.3 | 36.1 | 0.706 |  |  | 98.5 | 731.6 | 1.13 | -8 | 57.65 | 97 | 30 | 0.992 | 183.53 | 204 | 8090 | 206.58 | 53.58 | -46.94 | 17 | 43.21 | 40.79 | 45.33 | 25 | 14 | 10 | 22 | 38.04 | 97 | 81
0:41 | 1750 | 270.2 | 48.8 | 77.8 | 95 | 70 | 48.2 | 174.8 | 95.1 | 210.5 | 208.2 | 43 | 11 | 30 | 0.05 | 104 | 30.1 | 15.266 | 473.6 | 209.5 | 209.1 | 98.3 | 36.1 | 0.708 |  |  | 98.5 | 731.6 | 1.124 | -8 | 50.59 | 97 | 30 | 0.998 | 174.51 | 202 | 9900 | 208.51 | 53.03 | -46.81 | 16.88 | 43.67 | 40.93 | 45.33 | 25 | 14 | 10 | 22 | 37.65 | 90 | 81
0:41 | 1749 | 268.5 | 49.6 | 77.8 | 94.9 | 70 | 48.2 | 174.8 | 95.1 | 210.6 | 208.1 | 43 | 11 | 30 | 0.058 | 104 | 30.1 | 15.328 | 474.1 | 209.3 | 208.8 | 98.3 | 36.1 | 0.707 |  |  | 98.5 | 731.6 | 1.124 | -8 | 58.82 | 97 | 30 | 0.996 | 182.75 | 202 | 7900 | 207.89 | 54.21 | -46.94 | 17.19 | 43.7 | 40.98 | 45.33 | 25 | 14 | 10 | 22 | 37.65 | 95 | 89
0:41 | 1752 | 270.1 | 49.8 | 77.8 | 94.9 | 70 | 48.2 | 174.9 | 95.1 | 210.7 | 207.9 | 43 | 11 | 30 | 0.058 | 103.9 | 30.1 | 15.375 | 474.8 | 209 | 208.5 | 98.3 | 36.1 | 0.707 |  |  | 98.5 | 731.6 | 1.118 | -8 | 59.22 | 97 | 30 | 1.007 | 182.35 | 212 | 8120 | 209.5 | 54.91 | -47.06 | 16.94 | 43.59 | 41.04 | 45.33 | 25 | 14 | 10 | 22 | 37.65 | 95 | 85
0:41 | 1749 | 268.3 | 49.9 | 77.8 | 94.9 | 70 | 48.2 | 174.9 | 95 | 210.6 | 207.9 | 43 | 11 | 30 | 0.058 | 103.9 | 30.1 | 15.366 | 474.9 | 209.1 | 208.6 | 98.3 | 36.1 | 0.706 |  |  | 98.5 | 731.5 | 1.122 | -8 | 55.69 | 97 | 30 | 1.007 | 182.75 | 214 | 9040 | 209.82 | 54.16 | -47 | 17.12 | 43.39 | 40.93 | 45.33 | 25 | 14 | 10 | 22 | 37.65 | 94 | 83
0:41 | 1750 | 269 | 49.3 | 77.8 | 95 | 70 | 48.2 | 175 | 95 | 210.8 | 208.1 | 43 | 11 | 30 | 0.052 | 103.9 | 30.1 | 15.317 | 474.2 | 209.2 | 208.7 | 98.3 | 36.1 | 0.706 |  |  | 98.5 | 731.4 | 1.126 | -8 | 58.04 | 97 | 30 | 0.992 | 183.14 | 212 | 8680 | 208.51 | 53.62 | -47.19 | 17 | 43.5 | 40.92 | 45.33 | 25 | 14 | 10 | 22 | 37.65 | 97 | 80
0:41 | 1750 | 268.9 | 49.7 | 77.8 | 95 | 70 | 48.2 | 175 | 95 | 210.8 | 208.1 | 43 | 11 | 30 | 0.05 | 103.9 | 30.1 | 15.317 | 473.5 | 209.3 | 208.8 | 98.3 | 36.1 | 0.705 |  |  | 98.5 | 731.3 | 1.118 | -8 | 59.61 | 97 | 30 | 0.998 | 176.08 | 202 | 9460 | 209.5 | 53.58 | -46.88 | 16.94 | 43.65 | 40.97 | 45.44 | 25 | 14 | 10 | 22 | 37.65 | 94 | 81
0:41 | 1754 | 271.2 | 49.6 | 77.8 | 95 | 70 | 48.2 | 175.1 | 95 | 211 | 208.4 | 43 | 11 | 30 | 0.046 | 104 | 30.1 | 15.353 | 473.4 | 209.6 | 209.1 | 98.3 | 36.1 | 0.71 |  |  | 98.5 | 731.2 | 1.127 | -8 | 56.08 | 97 | 30 | 0.995 | 183.14 | 212 | 8070 | 208.83 | 53.56 | -47 | 17.12 | 43.62 | 40.99 | 45.44 | 25 | 14 | 10 | 22 | 37.65 | 93 | 90
0:41 | 1749 | 271 | 49 | 77.8 | 95 | 70 | 48.2 | 175.2 | 95 | 211.1 | 208.2 | 43 | 11 | 30 | 0.047 | 104 | 30.1 | 15.422 | 473.4 | 209.5 | 209 | 98.3 | 36.1 | 0.71 |  |  | 98.5 | 731.1 | 1.125 | -8 | 53.33 | 97 | 30 | 0.999 | 183.14 | 214 | 9580 | 206.26 | 52.81 | -47 | 16.88 | 43.52 | 40.82 | 45.44 | 25 | 14 | 10 | 22 | 37.65 | 96 | 84
0:41 | 1745 | 268.1 | 48.3 | 77.8 | 95 | 70 | 48.2 | 175.9 | 95 | 211.9 | 208.1 | 43 | 11 | 30 | 0.056 | 104 | 30.1 | 15.407 | 473.4 | 209.3 | 208.8 | 98.3 | 36.1 | 0.706 |  |  | 98.5 | 731 | 1.123 | -8 | 58.82 | 97 | 30 | 0.996 | 182.35 | 204 | 8730 | 206.26 | 54.81 | -46.88 | 16.88 | 43.56 | 40.93 | 45.44 | 25 | 14 | 10 | 22 | 37.65 | 94 | 86
0:41 | 1746 | 267 | 49.2 | 77.8 | 95 | 70 | 48.2 | 175.7 | 95 | 211.7 | 208.4 | 43 | 11 | 30 | 0.054 | 104 | 30.1 | 15.314 | 473.1 | 209.5 | 209 | 98.3 | 36.1 | 0.705 |  |  | 98.5 | 731 | 1.124 | -8 | 59.22 | 97 | 30 | 0.994 | 182.75 | 213 | 8160 | 209.5 | 54.99 | -47.06 | 17.06 | 43.52 | 40.93 | 45.44 | 25 | 14 | 10 | 22 | 37.65 | 92 | 84
0:41 | 1754 | 271.1 | 49.6 | 77.8 | 95 | 70 | 48.2 | 175.8 | 95 | 211.8 | 208.8 | 43 | 11 | 30.1 | 0.043 | 104 | 30.1 | 15.339 | 472.3 | 210 | 209.5 | 98.3 | 36.1 | 0.709 |  |  | 98.5 | 731.1 | 1.13 | -8 | 58.43 | 97 | 30 | 0.993 | 183.92 | 213 | 8680 | 211.11 | 54.69 | -46.94 | 17.12 | 43.59 | 40.88 | 45.44 | 25 | 14 | 10 | 22 | 37.65 | 95 | 85
0:41 | 1748 | 269.1 | 48.6 | 77.8 | 95 | 70 | 48.2 | 175.5 | 95 | 211.3 | 208.9 | 43.1 | 11 | 30 | 0.04 | 104 | 30.1 | 15.437 | 472.2 | 210.2 | 209.7 | 98.3 | 36.1 | 0.709 |  |  | 98.5 | 731.1 | 1.125 | -8 | 55.69 | 97 | 30 | 1.005 | 178.82 | 205 | 8330 | 208.51 | 53.75 | -46.94 | 17.12 | 43.53 | 40.83 | 45.44 | 25 | 14 | 10 | 22 | 37.65 | 87 | 84
0:41 | 1755 | 268.7 | 50.9 | 77.8 | 95 | 70 | 48.2 | 175.7 | 95 | 211.7 | 209.1 | 43.1 | 11 | 30 | 0.032 | 104.1 | 30.1 | 15.47 | 472 | 210.8 | 210.3 | 98.3 | 36 | 0.711 |  |  | 98.5 | 731.2 | 1.12 | -8 | 51.76 | 97 | 30 | 1.004 | 183.14 | 204 | 8550 | 211.43 | 53.76 | -47.31 | 17.12 | 43.16 | 40.84 | 45.44 | 25 | 14 | 10 | 22 | 37.65 | 92 | 85
0:41 | 1755 | 272.4 | 49.8 | 77.8 | 95 | 70 | 48.2 | 176.4 | 95 | 212.5 | 208.6 | 43.1 | 11 | 30 | 0.022 | 104.1 | 30.1 | 15.486 | 473.4 | 210.6 | 210.2 | 98.3 | 36.1 | 0.715 |  |  | 98.5 | 731.3 | 1.123 | -8 | 49.41 | 97 | 30 | 0.997 | 180.39 | 205 | 9870 | 208.19 | 53.04 | -46.81 | 16.94 | 43.61 | 40.7 | 45.55 | 25 | 14 | 10 | 22 | 37.65 | 93 | 84
0:41 | 1748 | 270.8 | 48.7 | 77.8 | 95 | 70 | 48.2 | 176.2 | 95 | 212.2 | 208.4 | 43.2 | 11 | 30 | 0.034 | 104 | 30.1 | 15.45 | 473.5 | 210.1 | 209.6 | 98.3 | 36.1 | 0.713 |  |  | 98.5 | 731.3 | 1.124 | -8 | 53.33 | 97 | 30 | 0.991 | 182.75 | 211 | 7990 | 211.11 | 53.09 | -47 | 17.06 | 43.18 | 40.85 | 45.64 | 25 | 14 | 10 | 22 | 37.65 | 96 | 84
0:42 | 1751 | 270 | 49.3 | 77.8 | 95.1 | 70 | 48.2 | 176.4 | 95 | 212.6 | 208.4 | 43.2 | 11 | 30 | 0.043 | 104 | 30.1 | 15.448 | 473.4 | 209.6 | 209.1 | 98.3 | 36.1 | 0.711 |  |  | 98.5 | 731.3 | 1.122 | -8 | 60 | 97 | 30 | 1.008 | 183.14 | 212 | 8630 | 208.19 | 54.94 | -46.94 | 17.12 | 43.46 | 40.83 | 45.75 | 25 | 14 | 10 | 22 | 37.65 | 94 | 83
0:42 | 1749 | 269.4 | 49.2 | 77.8 | 95.1 | 70 | 48.2 | 176.5 | 95 | 212.6 | 208.7 | 43.2 | 11 | 30 | 0.046 | 104 | 30.1 | 15.407 | 473.3 | 209.9 | 209.4 | 98.3 | 36.1 | 0.711 |  |  | 98.5 | 731.2 | 1.126 | -8 | 60 | 97 | 30 | 1.004 | 183.53 | 203 | 8950 | 206.26 | 54.71 | -47 | 16.88 | 43.2 | 40.86 | 45.55 | 25 | 14 | 10 | 22 | 37.65 | 93 | 84
0:42 | 1755 | 270.9 | 49.9 | 77.8 | 95.1 | 70 | 48.2 | 176.2 | 95 | 212.3 | 208.7 | 43.2 | 11 | 30 | 0.042 | 104 | 30.1 | 15.353 | 473.4 | 210 | 209.5 | 98.3 | 36.1 | 0.712 |  |  | 98.5 | 731.2 | 1.122 | -8 | 52.94 | 97 | 30 | 0.983 | 182.35 | 214 | 9360 | 208.83 | 53.66 | -47.06 | 17 | 43.63 | 40.81 | 45.55 | 25 | 14 | 10 | 22 | 37.65 | 96 | 87
0:42 | 1751 | 269.8 | 50.2 | 77.8 | 95 | 70 | 48.2 | 175.7 | 95 | 211.6 | 208.5 | 43.2 | 11 | 30 | 0.035 | 104.1 | 30.1 | 15.377 | 474.2 | 210 | 209.6 | 98.3 | 36.1 | 0.712 |  |  | 98.5 | 731.1 | 1.116 | -8 | 51.76 | 97 | 30 | 1.022 | 183.14 | 212 | 8750 | 206.9 | 52.15 | -46.94 | 16.94 | 43.56 | 40.83 | 45.55 | 25 | 14 | 10 | 22 | 37.65 | 94 | 82
0:42 | 1752 | 268.8 | 50 | 77.8 | 95 | 70 | 48.2 | 175.8 | 95 | 211.8 | 208.7 | 43.1 | 11 | 30 | 0.041 | 104 | 30.1 | 15.473 | 474 | 210 | 209.5 | 98.3 | 36 | 0.711 |  |  | 98.5 | 731.1 | 1.126 | -8 | 56.08 | 97 | 30 | 0.994 | 183.14 | 204 | 9020 | 206.58 | 54.84 | -46.94 | 17 | 43.47 | 40.84 | 45.55 | 25 | 14 | 10 | 22 | 37.65 | 96 | 82
0:42 | 1746 | 268.8 | 48.8 | 77.8 | 95 | 70 | 48.2 | 175.8 | 95 | 211.6 | 208.4 | 43.1 | 11 | 30 | 0.046 | 104 | 30.1 | 15.448 | 474.8 | 209.6 | 209.1 | 98.3 | 36.1 | 0.711 |  |  | 98.5 | 731.1 | 1.127 | -8 | 58.04 | 97 | 30 | 0.992 | 182.75 | 214 | 9160 | 209.82 | 54.04 | -46.81 | 16.88 | 43.53 | 40.76 | 45.44 | 25 | 14 | 10 | 22 | 37.65 | 94 | 84
0:42 | 1744 | 266.2 | 48.2 | 77.8 | 95.1 | 70 | 48.2 | 175.5 | 95 | 211.4 | 208.1 | 43 | 11 | 30 | 0.055 | 103.9 | 30.1 | 15.376 | 475.4 | 209.2 | 208.7 | 98.3 | 36.1 | 0.706 |  |  | 98.5 | 731.2 | 1.128 | -8 | 60.39 | 97 | 30 | 0.99 | 182.35 | 203 | 8330 | 207.24 | 55.03 | -46.81 | 16.75 | 43.63 | 40.99 | 45.33 | 25 | 14 | 10 | 22 | 38.04 | 94 | 83
0:42 | 1743 | 265 | 48.1 | 77.8 | 95.1 | 70 | 48.2 | 175.3 | 95 | 211 | 208.3 | 43 | 11.1 | 30 | 0.056 | 103.9 | 30.1 | 15.288 | 474.1 | 209.3 | 208.8 | 98.3 | 36.1 | 0.706 |  |  | 98.5 | 731.3 | 1.128 | -8 | 60.78 | 97 | 30 | 1.005 | 182.75 | 215 | 8990 | 209.82 | 54.97 | -47.06 | 17.06 | 43.38 | 41.09 | 45.23 | 25 | 14 | 10 | 22 | 38.04 | 92 | 82
0:42 | 1744 | 265.7 | 48.3 | 77.8 | 95 | 70 | 48.2 | 175.3 | 95 | 211 | 208.6 | 42.9 | 11 | 30 | 0.055 | 104 | 30.1 | 15.244 | 474.6 | 209.6 | 209.1 | 98.3 | 36.1 | 0.707 |  |  | 98.5 | 731.5 | 1.127 | -8 | 61.57 | 97 | 30 | 1.008 | 183.53 | 204 | 8900 | 206.9 | 54.74 | -46.81 | 16.88 | 43.64 | 40.93 | 45.12 | 25 | 14 | 10 | 22 | 37.65 | 92 | 82
0:42 | 1747 | 266.4 | 48.5 | 77.8 | 95.1 | 70 | 48.2 | 175.4 | 95 | 211.3 | 208.5 | 42.9 | 11 | 30 | 0.054 | 104 | 30.1 | 15.224 | 474.8 | 209.5 | 209 | 98.3 | 36.1 | 0.707 |  |  | 98.5 | 731.7 | 1.122 | -8 | 55.69 | 97 | 30 | 1.012 | 183.14 | 202 | 8160 | 204.97 | 53.84 | -46.88 | 16.94 | 43.34 | 40.92 | 45.12 | 25 | 14 | 10 | 22 | 37.65 | 93 | 83
0:42 | 1747 | 266.4 | 49.1 | 77.8 | 95.1 | 70 | 48.2 | 175.2 | 95 | 211 | 208.2 | 42.9 | 11 | 30 | 0.048 | 104 | 30.1 | 15.237 | 475.4 | 209.5 | 209 | 98.3 | 36.1 | 0.709 |  |  | 98.5 | 731.9 | 1.119 | -8 | 50.98 | 97 | 30 | 0.994 | 183.14 | 213 | 7820 | 208.19 | 53.71 | -47.12 | 16.88 | 43.64 | 40.93 | 45.03 | 25 | 14 | 10 | 22 | 37.65 | 92 | 85
0:42 | 1752 | 268.3 | 50.1 | 77.8 | 95.1 | 70 | 48.2 | 175.4 | 95 | 211.3 | 208.1 | 42.9 | 11.1 | 30 | 0.043 | 104 | 30.1 | 15.284 | 475.9 | 209.4 | 209 | 98.3 | 36.1 | 0.714 |  |  | 98.4 | 731.9 | 1.121 | -8 | 56.08 | 97 | 30 | 0.996 | 183.53 | 211 | 8430 | 209.5 | 56.48 | -46.94 | 16.88 | 43.57 | 40.98 | 45.12 | 25 | 14 | 10 | 22 | 37.65 | 94 | 81
0:42 | 1746 | 268.3 | 48 | 77.8 | 95 | 70 | 48.2 | 175.5 | 95 | 211.2 | 207.9 | 42.9 | 11.1 | 30 | 0.044 | 104 | 30.1 | 15.279 | 475.8 | 209.3 | 208.8 | 98.3 | 36.1 | 0.713 |  |  | 98.5 | 731.9 | 1.118 | -8 | 54.51 | 97 | 30 | 0.988 | 182.75 | 203 | 8140 | 206.26 | 53.68 | -47 | 16.94 | 43.37 | 41.01 | 45.12 | 25 | 14 | 10 | 22 | 37.65 | 91 | 82
0:42 | 1751 | 269.5 | 49.3 | 77.8 | 95 | 70 | 48.2 | 175.2 | 95 | 210.9 | 208 | 42.9 | 11.1 | 30 | 0.043 | 103.9 | 30.1 | 15.35 | 475.9 | 209.3 | 208.8 | 98.3 | 36.1 | 0.715 |  |  | 98.5 | 731.7 | 1.127 | -8 | 54.12 | 97 | 30 | 0.989 | 182.75 | 214 | 9430 | 208.19 | 54.75 | -46.88 | 17.06 | 43.41 | 40.9 | 45.23 | 25 | 14 | 10 | 22 | 37.65 | 92 | 83
0:42 | 1751 | 268.2 | 49.5 | 77.8 | 95 | 70 | 48.2 | 175.2 | 95 | 210.9 | 208.1 | 42.9 | 11.1 | 30 | 0.042 | 104 | 30.1 | 15.369 | 475.8 | 209.4 | 208.9 | 98.3 | 36.1 | 0.713 |  |  | 98.5 | 731.7 | 1.127 | -8 | 53.73 | 97 | 30 | 0.988 | 183.53 | 214 | 8820 | 209.18 | 53.81 | -47 | 17.12 | 43.54 | 40.83 | 45.23 | 25 | 14 | 10 | 22 | 37.65 | 92 | 83
0:42 | 1753 | 268.6 | 49.8 | 77.8 | 95 | 70 | 48.2 | 175.5 | 95 | 211.5 | 208.2 | 43 | 11.1 | 30 | 0.038 | 104 | 30.1 | 15.376 | 475.8 | 209.5 | 209 | 98.3 | 36.1 | 0.713 |  |  | 98.5 | 731.6 | 1.124 | -8 | 59.61 | 97 | 30 | 0.987 | 183.14 | 202 | 8530 | 207.24 | 54.9 | -47.25 | 17.25 | 43.5 | 40.85 | 45.33 | 25 | 14 | 10 | 22 | 37.65 | 95 | 85
0:42 | 1757 | 273 | 50.3 | 77.8 | 95 | 70 | 48.2 | 175.8 | 95 | 211.7 | 208.1 | 43 | 11.1 | 30 | 0.025 | 104.1 | 30.1 | 15.409 | 475.4 | 209.9 | 209.5 | 98.3 | 36.1 | 0.717 |  |  | 98.5 | 731.5 | 1.123 | -8 | 45.88 | 97 | 30 | 1.016 | 181.57 | 212 | 8410 | 208.83 | 54.17 | -47.12 | 17.25 | 43.41 | 40.77 | 45.44 | 25 | 14 | 10 | 22 | 37.65 | 93 | 87
0:42 | 1748 | 269.4 | 49.2 | 77.8 | 95 | 70 | 48.2 | 175.4 | 95 | 211.3 | 208 | 43.1 | 11.1 | 30 | 0.032 | 104 | 30.1 | 15.481 | 475.8 | 209.6 | 209.2 | 98.3 | 36.1 | 0.715 |  |  | 98.5 | 731.4 | 1.124 | -8 | 54.12 | 97 | 30 | 0.991 | 182.35 | 204 | 9630 | 209.5 | 53.93 | -47.06 | 17.19 | 43.35 | 40.75 | 45.55 | 25 | 14 | 10 | 22 | 37.65 | 93 | 84
0:42 | 1751 | 270.5 | 49 | 77.8 | 95 | 70 | 48.2 | 175.2 | 95 | 211 | 208.4 | 43.1 | 11.1 | 30 | 0.036 | 104 | 30.1 | 15.434 | 476.7 | 209.7 | 209.2 | 98.3 | 36.1 | 0.716 |  |  | 98.5 | 731.3 | 1.125 | -8 | 58.82 | 97 | 30 | 0.994 | 183.14 | 203 | 8920 | 207.89 | 53.06 | -47 | 17 | 43.38 | 40.83 | 45.55 | 25 | 14 | 10 | 22 | 37.65 | 95 | 83
0:42 | 1750 | 268.9 | 49.4 | 77.8 | 95 | 70 | 48.2 | 175.2 | 95 | 211 | 208.6 | 43.1 | 11.1 | 30 | 0.039 | 104 | 30.1 | 15.385 | 477.1 | 209.7 | 209.2 | 98.3 | 36 | 0.714 |  |  | 98.5 | 731.3 | 1.127 | -8 | 55.69 | 97 | 30 | 0.985 | 183.53 | 213 | 8700 | 208.83 | 54.75 | -47.12 | 17.12 | 43.21 | 40.63 | 45.55 | 25 | 14 | 10 | 22 | 37.65 | 92 | 80
0:42 | 1751 | 269.2 | 49.3 | 77.8 | 95 | 70 | 48.2 | 175.3 | 95 | 211.2 | 208.8 | 43.1 | 11.1 | 30 | 0.038 | 104 | 30.1 | 15.347 | 476.7 | 210 | 209.5 | 98.3 | 36 | 0.713 |  |  | 98.5 | 731.3 | 1.131 | -8 | 58.04 | 97 | 30 | 0.994 | 183.53 | 203 | 7800 | 209.82 | 54.17 | -47.19 | 17.19 | 43.62 | 40.76 | 45.55 | 25 | 14 | 10 | 22 | 38.04 | 97 | 85
0:42 | 1754 | 270.9 | 50.3 | 77.8 | 95 | 70 | 48.2 | 175.5 | 95 | 211.4 | 208.5 | 43.1 | 11.1 | 30 | 0.037 | 104 | 30.1 | 15.401 | 476.2 | 209.8 | 209.3 | 98.3 | 36 | 0.715 |  |  | 98.4 | 731.4 | 1.119 | -8 | 53.33 | 97 | 30 | 0.99 | 180.78 | 214 | 8090 | 208.83 | 51.96 | -46.94 | 16.75 | 43.48 | 40.76 | 45.44 | 25 | 14 | 10 | 22 | 37.65 | 95 | 80
0:42 | 1750 | 269.7 | 49.3 | 77.8 | 95 | 70 | 48.2 | 175.6 | 95 | 211.6 | 208.2 | 43.1 | 11.1 | 30.1 | 0.043 | 104 | 30.1 | 15.402 | 476 | 209.4 | 208.9 | 98.3 | 36 | 0.712 |  |  | 98.4 | 731.3 | 1.123 | -8 | 53.33 | 97 | 30 | 1.001 | 182.75 | 212 | 8770 | 208.19 | 53.85 | -47.12 | 16.81 | 43.42 | 40.76 | 45.55 | 25 | 14 | 10 | 22 | 37.65 | 95 | 81
0:42 | 1749 | 270.5 | 48.8 | 77.8 | 95 | 70 | 48.2 | 176 | 95 | 212.1 | 208 | 43 | 11.1 | 30.1 | 0.043 | 103.9 | 30.1 | 15.405 | 475.7 | 209.2 | 208.7 | 98.3 | 36 | 0.712 |  |  | 98.4 | 731.3 | 1.129 | -8 | 58.04 | 97 | 30 | 0.994 | 182.75 | 214 | 7900 | 209.82 | 54.24 | -46.88 | 17 | 43.68 | 40.91 | 45.33 | 25 | 14 | 10 | 22 | 37.65 | 92 | 84
0:42 | 1745 | 265.6 | 48.9 | 77.8 | 95 | 70 | 48.2 | 175.5 | 95 | 211.3 | 208.2 | 43 | 11.1 | 30.1 | 0.051 | 103.9 | 30.1 | 15.379 | 476.7 | 209.2 | 208.7 | 98.3 | 36 | 0.708 |  |  | 98.5 | 731.2 | 1.126 | -8 | 60.39 | 97 | 30 | 0.997 | 183.14 | 212 | 8330 | 209.82 | 53.85 | -46.81 | 16.75 | 43.44 | 40.98 | 45.44 | 25 | 14 | 10 | 22 | 37.65 | 91 | 83
0:42 | 1748 | 267.1 | 49 | 77.8 | 95 | 70 | 48.2 | 175.3 | 95 | 211.2 | 208.4 | 43 | 11.1 | 30.1 | 0.049 | 103.9 | 30.1 | 15.348 | 476.9 | 209.4 | 208.9 | 98.3 | 36.1 | 0.708 |  |  | 98.5 | 731.3 | 1.127 | -8 | 59.61 | 97 | 30 | 1.004 | 183.14 | 214 | 9340 | 207.57 | 54.72 | -46.75 | 16.94 | 43.53 | 40.87 | 45.33 | 25 | 14 | 10 | 22 | 37.65 | 91 | 82
0:42 | 1746 | 266.2 | 48.5 | 77.8 | 95 | 70 | 48.2 | 175.2 | 95 | 211.1 | 208.1 | 43 | 11.1 | 30.1 | 0.051 | 103.9 | 30.1 | 15.285 | 477.5 | 209.2 | 208.7 | 98.3 | 36.1 | 0.706 |  |  | 98.5 | 731.4 | 1.12 | -8 | 58.43 | 97 | 30 | 1.012 | 181.96 | 204 | 8430 | 206.58 | 55.77 | -46.94 | 16.81 | 43.55 | 41.01 | 45.33 | 25 | 14 | 10 | 22 | 37.65 | 93 | 83
0:42 | 1749 | 267.3 | 49.2 | 77.8 | 95 | 70 | 48.2 | 175.3 | 95 | 211.2 | 208.3 | 43 | 11.1 | 30.1 | 0.048 | 103.9 | 30.1 | 15.277 | 477.9 | 209.4 | 208.9 | 98.3 | 36.1 | 0.708 |  |  | 98.5 | 731.5 | 1.122 | -8 | 59.61 | 97 | 30 | 0.997 | 182.75 | 215 | 8330 | 208.19 | 53.7 | -46.94 | 16.94 | 43.46 | 40.95 | 45.23 | 25 | 14 | 10 | 22 | 37.65 | 100 | 81
0:42 | 1747 | 267.3 | 49.3 | 77.8 | 95.1 | 70 | 48.2 | 175.4 | 95 | 211.2 | 208.3 | 42.9 | 11.1 | 30 | 0.047 | 104 | 30.1 | 15.306 | 476 | 209.5 | 209 | 98.3 | 36.1 | 0.711 |  |  | 98.5 | 731.6 | 1.127 | -8 | 57.25 | 97 | 30 | 0.998 | 183.53 | 212 | 8700 | 207.89 | 53.7 | -46.81 | 17 | 43.58 | 41.05 | 45.12 | 25 | 14 | 10 | 22 | 37.65 | 92 | 80
0:42 | 1747 | 267.5 | 48.9 | 77.8 | 95.1 | 70 | 48.2 | 175.3 | 95 | 211.1 | 208.4 | 42.9 | 11.1 | 30 | 0.047 | 104 | 30.1 | 15.306 | 474.6 | 209.4 | 208.9 | 98.3 | 36.1 | 0.711 |  |  | 98.5 | 731.7 | 1.125 | -8 | 60 | 97 | 30 | 0.993 | 183.14 | 214 | 9510 | 208.19 | 55.02 | -46.88 | 16.88 | 43.59 | 40.99 | 45.23 | 25 | 14 | 10 | 22 | 37.65 | 97 | 86
0:42 | 1753 | 268.6 | 49.8 | 77.8 | 95 | 70 | 48.2 | 175.3 | 95 | 211.1 | 208.4 | 42.9 | 11.1 | 30 | 0.04 | 104 | 30.1 | 15.266 | 474.1 | 209.6 | 209.1 | 98.3 | 36 | 0.712 |  |  | 98.5 | 731.8 | 1.124 | -8 | 54.9 | 97 | 30 | 0.991 | 183.53 | 202 | 8680 | 207.57 | 54.23 | -47 | 16.88 | 43.31 | 40.99 | 45.12 | 25 | 14 | 10 | 22 | 37.65 | 97 | 84
0:42 | 1754 | 269.6 | 49.6 | 77.8 | 95 | 70 | 48.2 | 175.3 | 95 | 211.2 | 208.4 | 42.9 | 11.1 | 30 | 0.033 | 104.1 | 30.1 | 15.268 | 473.7 | 209.8 | 209.3 | 98.3 | 36 | 0.713 |  |  | 98.5 | 731.9 | 1.121 | -8 | 54.9 | 97 | 30 | 0.993 | 183.14 | 214 | 7850 | 208.83 | 53.77 | -47 | 17.06 | 43.64 | 40.78 | 45.23 | 25 | 14 | 10 | 22 | 38.04 | 95 | 85
0:42 | 1752 | 269.3 | 49.3 | 77.8 | 95 | 70 | 48.2 | 175.3 | 95 | 211.1 | 208.3 | 43 | 11.1 | 30 | 0.034 | 104 | 30.1 | 15.334 | 473.3 | 209.7 | 209.2 | 98.3 | 36 | 0.71 |  |  | 98.5 | 731.9 | 1.122 | -8 | 54.9 | 97 | 30 | 1.031 | 180 | 214 | 8870 | 209.82 | 52.33 | -47 | 17.12 | 43.24 | 40.94 | 45.33 | 25 | 14 | 10 | 22 | 37.65 | 93 | 85
0:42 | 1751 | 268.6 | 49.3 | 77.8 | 95 | 70 | 48.2 | 175.5 | 95 | 211.4 | 208.5 | 43 | 11.1 | 30 | 0.034 | 104 | 30.1 | 15.403 | 473.5 | 209.7 | 209.2 | 98.3 | 36 | 0.71 |  |  | 98.5 | 731.8 | 1.121 | -8 | 55.69 | 97 | 30 | 1.004 | 183.14 | 202 | 8770 | 207.89 | 54.7 | -46.88 | 17.19 | 43.63 | 40.73 | 45.33 | 25 | 14 | 10 | 22 | 37.65 | 97 | 86
0:42 | 1758 | 271.1 | 50.8 | 77.8 | 95 | 70 | 48.2 | 175.2 | 95 | 211 | 208.3 | 43 | 11.1 | 30 | 0.03 | 104 | 30.1 | 15.406 | 473.4 | 209.8 | 209.3 | 98.3 | 36 | 0.713 |  |  | 98.4 | 731.9 | 1.123 | -8 | 54.12 | 97 | 30 | 0.995 | 182.75 | 210 | 8850 | 208.19 | 55.2 | -46.88 | 17 | 43.51 | 40.79 | 45.33 | 25 | 14 | 10 | 22 | 37.65 | 96 | 85
0:42 | 1751 | 270.2 | 49.3 | 77.8 | 95 | 70 | 48.2 | 175.1 | 95 | 210.9 | 208.2 | 43 | 11.1 | 30 | 0.03 | 104 | 30.1 | 15.381 | 473.4 | 209.6 | 209.1 | 98.3 | 36 | 0.713 |  |  | 98.5 | 731.8 | 1.12 | -8 | 56.08 | 97 | 30 | 1.001 | 176.47 | 204 | 8550 | 209.5 | 54.2 | -47.12 | 17.12 | 43.66 | 40.81 | 45.44 | 25 | 14 | 10 | 22 | 37.65 | 99 | 86
0:42 | 1752 | 269.9 | 49.6 | 77.8 | 95 | 70 | 48.2 | 175.5 | 95 | 211.4 | 208.4 | 43 | 11.1 | 30 | 0.037 | 104 | 30.1 | 15.429 | 473.8 | 209.6 | 209.1 | 98.3 | 36 | 0.713 |  |  | 98.4 | 731.8 | 1.122 | -8 | 60 | 97 | 30 | 1.002 | 183.14 | 215 | 8630 | 209.82 | 53.63 | -47.06 | 16.94 | 43.4 | 40.91 | 45.44 | 25 | 14 | 10 | 22 | 37.65 | 94 | 82
0:42 | 1750 | 269.7 | 49.5 | 77.8 | 95 | 70 | 48.2 | 175.7 | 95 | 211.7 | 208.5 | 43 | 11.1 | 30 | 0.041 | 104 | 30.1 | 15.438 | 472.9 | 209.6 | 209.1 | 98.3 | 36 | 0.711 |  |  | 98.5 | 731.7 | 1.121 | -8 | 59.22 | 97 | 30 | 1.002 | 183.53 | 202 | 9410 | 207.57 | 54.22 | -47 | 17 | 43.33 | 40.77 | 45.33 | 25 | 14 | 10 | 22 | 37.65 | 93 | 83
0:42 | 1754 | 270.7 | 49.2 | 77.8 | 95 | 70 | 48.2 | 175.7 | 95 | 211.7 | 208.2 | 43 | 11.1 | 30 | 0.038 | 104 | 30.1 | 15.397 | 474.7 | 209.4 | 209 | 98.3 | 36 | 0.713 |  |  | 98.5 | 731.7 | 1.143 | -8 | 56.86 | 97 | 30 | 1.001 | 181.18 | 212 | 8900 | 208.51 | 53.4 | -47 | 17 | 43.03 | 40.77 | 45.33 | 25 | 14 | 10 | 22 | 37.65 | 95 | 84
0:42 | 1745 | 268.6 | 48.7 | 77.8 | 95 | 70 | 48.2 | 175.6 | 95 | 211.5 | 208.3 | 43 | 11.1 | 30 | 0.042 | 104 | 30.1 | 15.347 | 475.1 | 209.4 | 208.9 | 98.3 | 36 | 0.712 |  |  | 98.5 | 731.6 | 1.122 | -8 | 59.22 | 97 | 30 | 0.985 | 181.18 | 215 | 8120 | 206.26 | 53.72 | -46.94 | 16.94 | 43.27 | 40.75 | 45.33 | 25 | 14 | 10 | 22 | 37.65 | 94 | 82
0:42 | 1751 | 268.1 | 49.9 | 77.8 | 95 | 70 | 48.2 | 175.4 | 95 | 211.2 | 208.5 | 43 | 11.1 | 30 | 0.044 | 104 | 30.1 | 15.347 | 476 | 209.6 | 209.1 | 98.3 | 36.1 | 0.71 |  |  | 98.5 | 731.5 | 1.125 | -8 | 60.78 | 97 | 30 | 0.999 | 183.14 | 214 | 9140 | 209.82 | 54.25 | -46.81 | 17.12 | 43.46 | 40.78 | 45.23 | 25 | 14 | 10 | 22 | 38.04 | 95 | 84
0:42 | 1751 | 269.2 | 49.3 | 77.8 | 95 | 70 | 48.2 | 175.3 | 95 | 211.2 | 208.2 | 43 | 11.1 | 30 | 0.038 | 104 | 30.1 | 15.379 | 475.2 | 209.5 | 209 | 98.3 | 36.1 | 0.711 |  |  | 98.5 | 731.5 | 1.121 | -8 | 54.12 | 97 | 30 | 1.001 | 182.75 | 212 | 8750 | 208.19 | 53.82 | -47 | 16.81 | 43.55 | 40.9 | 45.23 | 25 | 14 | 10 | 22 | 37.65 | 97 | 84
0:42 | 1752 | 270.5 | 49.2 | 77.8 | 95 | 70 | 48.2 | 175.2 | 95 | 210.9 | 207.9 | 43 | 11.1 | 30 | 0.039 | 104 | 30.1 | 15.371 | 474.1 | 209.3 | 208.8 | 98.3 | 36 | 0.711 |  |  | 98.5 | 731.5 | 1.122 | -8 | 53.33 | 97 | 30 | 1.005 | 183.14 | 203 | 9240 | 209.18 | 53.03 | -47.06 | 16.94 | 43.45 | 40.91 | 45.23 | 25 | 14 | 10 | 22 | 37.65 | 93 | 81
0:42 | 1746 | 267.4 | 49.2 | 77.8 | 95 | 70 | 48.2 | 175.2 | 95 | 210.9 | 207.7 | 43 | 11.1 | 30 | 0.05 | 103.9 | 30.1 | 15.405 | 474.9 | 208.9 | 208.4 | 98.3 | 36 | 0.708 |  |  | 98.5 | 731.4 | 1.122 | -8 | 58.43 | 97 | 30 | 0.994 | 182.35 | 202 | 8730 | 209.18 | 54.83 | -46.81 | 16.81 | 43.49 | 40.85 | 45.23 | 25 | 14 | 10 | 22 | 37.65 | 93 | 82
0:42 | 1745 | 266 | 48.5 | 77.8 | 95 | 70 | 48.2 | 174.9 | 95 | 210.6 | 208 | 42.9 | 11.1 | 30 | 0.054 | 103.9 | 30.1 | 15.369 | 475.4 | 209 | 208.5 | 98.3 | 36 | 0.707 |  |  | 98.5 | 731.5 | 1.123 | -8 | 59.61 | 97 | 30 | 0.993 | 182.75 | 202 | 7900 | 206.26 | 55.05 | -46.75 | 16.94 | 43.51 | 41.07 | 45.23 | 25 | 14 | 10 | 22 | 38.04 | 92 | 80
0:42 | 1748 | 266.4 | 49.4 | 77.8 | 95 | 70 | 48.2 | 174.8 | 95 | 210.5 | 208.4 | 42.9 | 11.1 | 30.1 | 0.051 | 103.9 | 30.1 | 15.263 | 475.1 | 209.4 | 208.9 | 98.3 | 36.1 | 0.706 |  |  | 98.5 | 731.5 | 1.124 | -8 | 60.39 | 97 | 30 | 1.007 | 182.75 | 213 | 8120 | 208.19 | 54.74 | -47.12 | 17.12 | 43.46 | 41.03 | 45.23 | 25 | 14 | 10 | 22 | 37.65 | 93 | 83
0:42 | 1748 | 267.4 | 48.8 | 77.8 | 95 | 70 | 48.2 | 175.1 | 95 | 210.8 | 208.6 | 42.9 | 11.1 | 30 | 0.043 | 104 | 30.1 | 15.277 | 474.7 | 209.7 | 209.2 | 98.3 | 36.1 | 0.707 |  |  | 98.4 | 731.7 | 1.127 | -8 | 59.22 | 97 | 30 | 1.01 | 183.14 | 213 | 8680 | 206.26 | 53.83 | -46.81 | 17.12 | 43.58 | 41.05 | 45.12 | 25 | 14 | 10 | 22 | 38.04 | 91 | 83
0:42 | 1751 | 269.1 | 49.2 | 77.8 | 95 | 70 | 48.2 | 175 | 95 | 210.8 | 208.5 | 42.9 | 11.2 | 30 | 0.044 | 104 | 30.1 | 15.387 | 473.8 | 209.6 | 209.1 | 98.3 | 36.1 | 0.707 |  |  | 98.4 | 731.7 | 1.12 | -8 | 58.43 | 97 | 30 | 1.017 | 183.14 | 202 | 9260 | 207.89 | 54.29 | -47 | 16.69 | 43.53 | 41 | 45.23 | 25 | 14 | 10 | 22 | 37.65 | 92 | 84
0:42 | 1740 | 264 | 47.7 | 77.8 | 95 | 70 | 48.2 | 175.2 | 95 | 211 | 208.4 | 42.9 | 11.1 | 30 | 0.055 | 104 | 30.1 | 15.406 | 474.6 | 209.5 | 208.9 | 98.3 | 36.1 | 0.704 |  |  | 98.4 | 731.8 | 1.129 | -8 | 59.22 | 97 | 30 | 1.001 | 182.75 | 212 | 8190 | 204.97 | 54.87 | -46.81 | 17 | 43.64 | 40.91 | 45.23 | 25 | 14 | 10 | 22 | 37.65 | 92 | 83
0:42 | 1751 | 266.5 | 49.2 | 77.8 | 95 | 70 | 48.2 | 175 | 95 | 210.8 | 208.5 | 42.9 | 11.2 | 30 | 0.046 | 104 | 30.1 | 15.29 | 474.8 | 209.6 | 209 | 98.3 | 36.1 | 0.704 |  |  | 98.5 | 732 | 1.13 | -8 | 57.25 | 97 | 30 | 1.01 | 182.75 | 213 | 8730 | 208.19 | 53.81 | -47.06 | 17.06 | 43.6 | 40.84 | 45.23 | 25 | 14 | 10 | 22 | 38.04 | 94 | 85
0:42 | 1752 | 268.2 | 49.9 | 77.8 | 95.1 | 70 | 48.2 | 175.1 | 95 | 210.9 | 208.4 | 42.9 | 11.2 | 30 | 0.042 | 104 | 30.1 | 15.275 | 474.8 | 209.5 | 209 | 98.3 | 36 | 0.707 |  |  | 98.5 | 732.1 | 1.127 | -8 | 57.25 | 97 | 30 | 0.985 | 182.75 | 212 | 8730 | 209.18 | 53.93 | -46.94 | 16.88 | 43.52 | 40.8 | 45.23 | 25 | 14 | 10 | 22 | 37.65 | 89 | 83
0:42 | 1749 | 268.7 | 48.8 | 77.8 | 95.1 | 70 | 48.2 | 175.1 | 95 | 211 | 208.2 | 42.9 | 11.2 | 30 | 0.045 | 104 | 30.1 | 15.331 | 474.7 | 209.3 | 208.8 | 98.3 | 36 | 0.708 |  |  | 98.5 | 732.2 | 1.128 | -8 | 59.61 | 97 | 30 | 1.002 | 182.75 | 202 | 8990 | 207.89 | 55.01 | -47.06 | 16.94 | 43.53 | 40.93 | 45.23 | 25 | 14 | 10 | 22 | 37.65 | 93 | 85
0:42 | 1750 | 268.2 | 49.2 | 77.8 | 95.1 | 70 | 48.2 | 175.1 | 95 | 210.9 | 208.4 | 42.9 | 11.2 | 30 | 0.046 | 104 | 30.1 | 15.334 | 474.1 | 209.5 | 209 | 98.3 | 36 | 0.709 |  |  | 98.5 | 732.2 | 1.12 | -8 | 58.43 | 97 | 30 | 1.003 | 182.75 | 215 | 9750 | 208.19 | 53.89 | -47.06 | 17 | 43.52 | 40.84 | 45.23 | 25 | 14 | 10 | 22 | 37.65 | 92 | 84
0:42 | 1758 | 271.4 | 50.5 | 77.8 | 95 | 70 | 48.2 | 175.1 | 95 | 210.9 | 208.4 | 42.9 | 11.2 | 30 | 0.038 | 104 | 30.1 | 15.313 | 473.2 | 209.7 | 209.2 | 98.3 | 36 | 0.711 |  |  | 98.4 | 732.1 | 1.121 | -8 | 51.37 | 97 | 30 | 0.989 | 183.53 | 204 | 9560 | 206.9 | 53.62 | -47.12 | 17.06 | 43.73 | 40.83 | 45.23 | 25 | 14 | 10 | 22 | 37.65 | 96 | 86
0:42 | 1756 | 271.2 | 50.6 | 77.8 | 95 | 70 | 48.2 | 175.2 | 95 | 211 | 208.4 | 42.9 | 11.2 | 30 | 0.029 | 104 | 30.1 | 15.458 | 473.1 | 209.9 | 209.4 | 98.3 | 36 | 0.712 |  |  | 98.5 | 731.9 | 1.122 | -8 | 52.16 | 97 | 30 | 1.002 | 176.86 | 212 | 8290 | 209.82 | 53.62 | -47.12 | 17.19 | 43.46 | 40.9 | 45.33 | 25 | 14 | 10 | 22 | 37.65 | 90 | 83
0:42 | 1748 | 269.1 | 48.6 | 77.8 | 95 | 70 | 48.2 | 175.2 | 95 | 211 | 208.4 | 43 | 11.2 | 30 | 0.036 | 104 | 30.1 | 15.509 | 473.9 | 209.8 | 209.3 | 98.3 | 36 | 0.71 |  |  | 98.4 | 731.8 | 1.149 | -8 | 53.33 | 97 | 30 | 0.996 | 180 | 203 | 8240 | 206.26 | 54.26 | -47.12 | 17.06 | 43.3 | 40.84 | 45.44 | 25 | 14 | 10 | 22 | 37.65 | 95 | 88
0:42 | 1754 | 270.8 | 49.6 | 77.8 | 95 | 70 | 48.2 | 175.2 | 95 | 211 | 208.5 | 43 | 11.2 | 30 | 0.036 | 104 | 30.1 | 15.435 | 473 | 209.8 | 209.3 | 98.3 | 36 | 0.712 |  |  | 98.4 | 731.6 | 1.121 | -8 | 56.08 | 97 | 30 | 0.999 | 183.14 | 214 | 9380 | 208.51 | 54.18 | -46.81 | 17.06 | 43.62 | 40.72 | 45.33 | 25 | 14 | 10 | 22 | 37.65 | 93 | 83
0:42 | 1751 | 270.6 | 49.5 | 77.8 | 95 | 70 | 48.2 | 175.2 | 95 | 211 | 208.4 | 43 | 11.2 | 30 | 0.035 | 104 | 30.1 | 15.46 | 474.4 | 209.9 | 209.4 | 98.3 | 36 | 0.71 |  |  | 98.4 | 731.4 | 1.128 | -8 | 52.55 | 97 | 30 | 1.012 | 182.75 | 204 | 9070 | 209.5 | 54.28 | -47 | 17 | 43.1 | 40.78 | 45.33 | 25 | 14 | 10 | 22 | 37.65 | 99 | 82
0:42 | 1753 | 271 | 50.1 | 77.8 | 94.9 | 70 | 48.2 | 175.1 | 95 | 210.9 | 208.5 | 43.1 | 11.2 | 30 | 0.035 | 104 | 30.1 | 15.476 | 473.7 | 209.9 | 209.4 | 98.3 | 36 | 0.71 |  |  | 98.4 | 731.3 | 1.123 | -8 | 58.43 | 97 | 30 | 1.005 | 183.14 | 203 | 9120 | 206.58 | 54.07 | -46.81 | 16.88 | 43.5 | 40.68 | 45.44 | 25 | 14 | 10 | 22 | 37.65 | 91 | 81
0:42 | 1754 | 271 | 50 | 77.8 | 95 | 70 | 48.2 | 175.4 | 95 | 211.4 | 208.5 | 43.1 | 11.2 | 30 | 0.034 | 104 | 30.1 | 15.429 | 472.6 | 209.9 | 209.4 | 98.3 | 36 | 0.709 |  |  | 98.5 | 731.3 | 1.123 | -8 | 53.73 | 97 | 30 | 0.994 | 182.75 | 214 | 9160 | 206.58 | 54.09 | -47.06 | 16.94 | 43.14 | 40.83 | 45.44 | 25 | 14 | 10 | 22 | 37.65 | 90 | 85
0:43 | 1745 | 269.5 | 48.4 | 77.8 | 95 | 70 | 48.2 | 175.8 | 95 | 211.7 | 208.3 | 43.1 | 11.2 | 30 | 0.042 | 104 | 30.1 | 15.432 | 474 | 209.8 | 209.3 | 98.3 | 36 | 0.708 |  |  | 98.5 | 731.2 | 1.13 | -8 | 53.33 | 97 | 30 | 0.986 | 180 | 212 | 9260 | 208.83 | 53.92 | -46.94 | 16.88 | 43.58 | 40.8 | 45.44 | 25 | 14 | 10 | 22 | 37.65 | 97 | 91
0:43 | 1753 | 269 | 49.8 | 77.8 | 95 | 70 | 48.2 | 175.3 | 95 | 211.1 | 208.3 | 43.1 | 11.2 | 30 | 0.049 | 104 | 30.1 | 15.424 | 474.6 | 209.5 | 209 | 98.3 | 36 | 0.706 |  |  | 98.5 | 731.3 | 1.13 | -8 | 60 | 97 | 30 | 1.016 | 183.14 | 212 | 8460 | 206.26 | 54.19 | -47 | 16.94 | 43.47 | 40.86 | 45.44 | 25 | 14 | 10 | 22 | 38.04 | 92 | 83
0:43 | 1746 | 266.5 | 48.8 | 77.8 | 95 | 70 | 48.2 | 175.3 | 95 | 211 | 208.3 | 43.1 | 11.2 | 30 | 0.051 | 103.9 | 30.1 | 15.332 | 475.1 | 209.4 | 208.8 | 98.3 | 36 | 0.704 |  |  | 98.4 | 731.4 | 1.126 | -8 | 58.04 | 97 | 30 | 0.995 | 182.75 | 203 | 8630 | 207.57 | 53.79 | -46.81 | 16.94 | 43.46 | 40.74 | 45.33 | 25 | 14 | 10 | 22 | 38.04 | 91 | 83
0:43 | 1744 | 267.2 | 48.1 | 77.8 | 95 | 70 | 48.2 | 175.3 | 95 | 211.1 | 208 | 43 | 11.2 | 30 | 0.054 | 103.9 | 30.1 | 15.235 | 475.2 | 209 | 208.5 | 98.3 | 36 | 0.705 |  |  | 98.5 | 731.5 | 1.13 | -8 | 58.43 | 97 | 30 | 0.997 | 182.35 | 214 | 7800 | 209.18 | 54.83 | -46.81 | 16.94 | 43.43 | 40.85 | 45.23 | 25 | 14 | 10 | 22 | 37.65 | 92 | 83
0:43 | 1746 | 265.2 | 48.7 | 77.8 | 95 | 70 | 48.2 | 175.5 | 95 | 211.5 | 208.1 | 43 | 11.2 | 30 | 0.052 | 104 | 30.1 | 15.255 | 474.7 | 209.1 | 208.6 | 98.3 | 36 | 0.704 |  |  | 98.5 | 731.6 | 1.125 | -8 | 56.47 | 97 | 30 | 1 | 183.14 | 212 | 8240 | 209.5 | 54.33 | -47.06 | 17.12 | 43.42 | 40.88 | 45.23 | 25 | 14 | 10 | 22 | 38.04 | 90 | 80
0:43 | 1754 | 270.3 | 49.5 | 77.8 | 95 | 70 | 48.2 | 176.1 | 95 | 212.1 | 208.2 | 43 | 11.2 | 30 | 0.041 | 104.1 | 30.1 | 15.287 | 473.2 | 209.6 | 209.1 | 98.3 | 36 | 0.71 |  |  | 98.5 | 731.7 | 1.127 | -8 | 55.29 | 97 | 30 | 0.993 | 183.14 | 213 | 9070 | 211.11 | 53.53 | -46.94 | 16.75 | 43.53 | 40.9 | 45.23 | 25 | 14 | 10 | 22 | 37.65 | 89 | 79
0:43 | 1748 | 269.4 | 49.2 | 77.8 | 95 | 70 | 48.2 | 176.2 | 95 | 212.2 | 208 | 43 | 11.2 | 30 | 0.037 | 104 | 30.1 | 15.367 | 473.4 | 209.6 | 209.1 | 98.3 | 36 | 0.71 |  |  | 98.5 | 731.6 | 1.12 | -8 | 49.41 | 97 | 30 | 0.984 | 182.75 | 204 | 8850 | 209.18 | 53.09 | -46.81 | 17.19 | 43.63 | 40.92 | 45.33 | 25 | 14 | 10 | 22 | 37.65 | 93 | 85
0:43 | 1743 | 266.1 | 48.4 | 77.8 | 95 | 70 | 48.2 | 176 | 95 | 212 | 208.3 | 43 | 11.2 | 30 | 0.049 | 104 | 30.1 | 15.385 | 474.2 | 209.5 | 209 | 98.3 | 36 | 0.708 |  |  | 98.5 | 731.6 | 1.129 | -8 | 60.78 | 97 | 30 | 0.993 | 183.14 | 214 | 9510 | 209.82 | 53.81 | -47.06 | 17.06 | 43.27 | 40.96 | 45.33 | 25 | 14 | 10 | 22 | 38.04 | 92 | 84
0:43 | 1746 | 266 | 48.6 | 77.8 | 95 | 70 | 48.2 | 176 | 95 | 211.9 | 208.2 | 43 | 11.2 | 30 | 0.056 | 104 | 30.1 | 15.334 | 474.5 | 209.3 | 208.8 | 98.3 | 36 | 0.706 |  |  | 98.4 | 731.7 | 1.129 | -8 | 58.82 | 97 | 30 | 0.998 | 182.75 | 214 | 7820 | 206.26 | 54.92 | -46.69 | 17.06 | 43.61 | 41.03 | 45.33 | 25 | 14 | 10 | 22 | 38.04 | 92 | 81
0:43 | 1745 | 266.9 | 48.1 | 77.8 | 95 | 70 | 48.2 | 176 | 95 | 212 | 208.4 | 43 | 11.2 | 30 | 0.052 | 104 | 30.1 | 15.289 | 474.4 | 209.5 | 208.9 | 98.3 | 36 | 0.71 |  |  | 98.5 | 731.8 | 1.135 | -8 | 60.39 | 97 | 30 | 1.002 | 182.75 | 213 | 8160 | 208.19 | 53.63 | -47.06 | 16.81 | 43.65 | 41.08 | 45.33 | 25 | 14 | 10 | 22 | 37.65 | 94 | 81
0:43 | 1745 | 268 | 47.8 | 77.8 | 95.1 | 70 | 48.2 | 176 | 95 | 212.1 | 208.6 | 43 | 11.2 | 30 | 0.049 | 104 | 30.1 | 15.282 | 474.5 | 209.8 | 209.3 | 98.3 | 36 | 0.712 |  |  | 98.5 | 731.9 | 1.141 | -8 | 56.86 | 97 | 30 | 1.007 | 183.53 | 203 | 8850 | 207.89 | 54.73 | -47.12 | 17.06 | 43.3 | 41.02 | 45.23 | 25 | 14 | 10 | 22 | 38.04 | 90 | 82
0:43 | 1751 | 266.6 | 49.7 | 77.8 | 95.1 | 70 | 48.2 | 176 | 95 | 212 | 208.6 | 43 | 11.2 | 30 | 0.052 | 104 | 30.1 | 15.283 | 473.6 | 209.8 | 209.3 | 98.3 | 36 | 0.712 |  |  | 98.5 | 731.9 | 1.128 | -8 | 53.73 | 97 | 30 | 0.994 | 183.53 | 214 | 8990 | 208.51 | 54.82 | -46.94 | 17.19 | 43.63 | 40.96 | 45.23 | 25 | 14 | 10 | 22 | 37.65 | 89 | 88
0:43 | 1748 | 266.9 | 48.8 | 77.8 | 95.1 | 70 | 48.2 | 176.1 | 95 | 212.1 | 208.4 | 43 | 11.2 | 30 | 0.049 | 104 | 30.1 | 15.304 | 473.5 | 209.8 | 209.3 | 98.3 | 36 | 0.713 |  |  | 98.4 | 731.9 | 1.131 | -8 | 56.08 | 97 | 30 | 0.997 | 177.25 | 213 | 8900 | 208.19 | 56.03 | -47 | 17.06 | 43.41 | 40.92 | 45.23 | 25 | 14 | 10 | 22 | 37.65 | 94 | 80
0:43 | 1747 | 268.7 | 48.3 | 77.8 | 95 | 70 | 48.2 | 176 | 95 | 212 | 208.6 | 43 | 11.2 | 30 | 0.046 | 104 | 30.1 | 15.369 | 474 | 209.9 | 209.4 | 98.3 | 36 | 0.716 |  |  | 98.4 | 731.9 | 1.127 | -8 | 54.12 | 97 | 30 | 0.988 | 183.14 | 203 | 8140 | 209.18 | 54.15 | -47.12 | 16.88 | 43.22 | 40.8 | 45.33 | 25 | 14 | 10 | 22 | 37.65 | 95 | 80
0:43 | 1755 | 269 | 49.9 | 77.8 | 95 | 70 | 48.2 | 175.8 | 95 | 211.7 | 208.5 | 43 | 11.2 | 30 | 0.045 | 104 | 30.1 | 15.468 | 473.7 | 209.9 | 209.4 | 98.3 | 36 | 0.716 |  |  | 98.4 | 731.9 | 1.124 | -8 | 50.2 | 97 | 30 | 0.994 | 183.92 | 213 | 8800 | 211.11 | 54.11 | -46.88 | 17 | 43.59 | 40.8 | 45.33 | 25 | 14 | 10 | 22 | 37.65 | 91 | 82
0:43 | 1748 | 270 | 48.8 | 77.8 | 95 | 70 | 48.2 | 175.6 | 95 | 211.5 | 208.4 | 43 | 11.2 | 30 | 0.043 | 104 | 30.1 | 15.477 | 474.3 | 209.7 | 209.2 | 98.3 | 35.9 | 0.718 |  |  | 98.4 | 731.9 | 1.122 | -8 | 56.86 | 97 | 30 | 0.995 | 183.14 | 213 | 8310 | 206.58 | 53.07 | -46.94 | 17 | 43.37 | 40.9 | 45.33 | 25 | 14 | 10 | 22 | 37.65 | 90 | 84
0:43 | 1747 | 265.8 | 49 | 77.8 | 95 | 70 | 48.2 | 175.7 | 95 | 211.6 | 208.5 | 43 | 11.2 | 30 | 0.05 | 104 | 30.1 | 15.466 | 475.3 | 209.7 | 209.2 | 98.3 | 35.9 | 0.713 |  |  | 98.4 | 732 | 1.126 | -8 | 59.61 | 97 | 30 | 0.996 | 183.53 | 203 | 9210 | 208.83 | 53.95 | -46.81 | 17.19 | 43.7 | 40.76 | 45.44 | 25 | 14 | 10 | 22 | 38.04 | 88 | 83
0:43 | 1750 | 268 | 49.1 | 77.8 | 95 | 70 | 48.2 | 175.7 | 95 | 211.5 | 208.4 | 43 | 11.2 | 30 | 0.048 | 104 | 30.1 | 15.443 | 476.1 | 209.6 | 209.2 | 98.3 | 35.9 | 0.715 |  |  | 98.4 | 732.1 | 1.122 | -8 | 54.9 | 97 | 30 | 0.991 | 183.14 | 213 | 8700 | 211.11 | 52.74 | -47 | 16.88 | 43.55 | 40.76 | 45.33 | 25 | 14 | 10 | 22 | 37.65 | 91 | 83
0:43 | 1756 | 270.6 | 50.6 | 77.8 | 95 | 70 | 48.2 | 175.6 | 94.9 | 211.5 | 208.3 | 43 | 11.2 | 30 | 0.051 | 104 | 30.1 | 15.399 | 476.3 | 209.5 | 209 | 98.3 | 35.9 | 0.718 |  |  | 98.4 | 732.2 | 1.124 | -8 | 58.43 | 97 | 30 | 1.003 | 182.75 | 203 | 8380 | 206.26 | 53.1 | -47.12 | 16.69 | 43.48 | 40.75 | 45.33 | 25 | 14 | 10 | 22 | 37.65 | 90 | 86
0:43 | 1748 | 268.7 | 49.1 | 77.8 | 95 | 70 | 48.2 | 175.4 | 94.9 | 211.3 | 208.2 | 43 | 11.2 | 30 | 0.054 | 104 | 30.1 | 15.404 | 476.7 | 209.3 | 208.8 | 98.3 | 35.9 | 0.716 |  |  | 98.4 | 732.2 | 1.13 | -8 | 58.04 | 97 | 30 | 1.003 | 182.75 | 203 | 8870 | 207.24 | 53.61 | -47 | 16.88 | 43.51 | 40.88 | 45.33 | 25 | 14 | 10 | 22 | 37.65 | 91 | 85
0:43 | 1747 | 266.7 | 48.8 | 77.8 | 94.9 | 70 | 48.2 | 175.2 | 95 | 211 | 208.3 | 43 | 11.2 | 30.1 | 0.059 | 104 | 30.1 | 15.336 | 477.3 | 209.3 | 208.8 | 98.3 | 36 | 0.712 |  |  | 98.4 | 732.2 | 1.124 | -8 | 60.78 | 97 | 30 | 0.999 | 182.75 | 215 | 8240 | 209.82 | 54.82 | -47 | 17 | 43.41 | 40.87 | 45.33 | 25 | 14 | 10 | 22 | 38.04 | 94 | 83
0:43 | 1746 | 266.7 | 48.4 | 77.8 | 94.9 | 70 | 48.2 | 175.2 | 95 | 211 | 208.5 | 43 | 11.3 | 30 | 0.058 | 104 | 30.1 | 15.264 | 477.4 | 209.5 | 209 | 98.3 | 36 | 0.713 |  |  | 98.4 | 732.3 | 1.125 | -8 | 59.22 | 97 | 30 | 1.007 | 183.14 | 204 | 8460 | 206.58 | 53.53 | -46.94 | 16.88 | 43.33 | 40.72 | 45.23 | 25 | 14 | 10 | 22 | 37.65 | 94 | 82
0:43 | 1749 | 267.4 | 49.1 | 77.8 | 94.9 | 70 | 48.2 | 175.3 | 94.9 | 211.2 | 208.3 | 43 | 11.3 | 30 | 0.056 | 104 | 30.1 | 15.296 | 477.9 | 209.5 | 209 | 98.3 | 36 | 0.713 |  |  | 98.4 | 732.3 | 1.13 | -8 | 54.12 | 97 | 30 | 1.002 | 183.14 | 214 | 9040 | 208.51 | 53.61 | -46.94 | 16.75 | 43.48 | 40.88 | 45.23 | 25 | 14 | 10 | 22 | 37.65 | 94 | 81
0:43 | 1752 | 269.1 | 49.3 | 77.8 | 95 | 70 | 48.2 | 175.7 | 94.9 | 211.7 | 208.4 | 43 | 11.3 | 30 | 0.05 | 104 | 30.1 | 15.335 | 478.2 | 209.6 | 209.1 | 98.3 | 36 | 0.713 |  |  | 98.4 | 732.3 | 1.129 | -8 | 58.82 | 97 | 30 | 0.987 | 183.14 | 213 | 8870 | 208.19 | 54.03 | -47 | 16.94 | 43.15 | 40.9 | 45.23 | 25 | 14 | 10 | 22 | 37.65 | 94 | 80
0:43 | 1745 | 266.5 | 48.5 | 77.8 | 95 | 70 | 48.2 | 175.5 | 94.9 | 211.3 | 208.3 | 43 | 11.3 | 30 | 0.057 | 104 | 30.1 | 15.368 | 478.9 | 209.4 | 208.9 | 98.3 | 36 | 0.711 |  |  | 98.4 | 732.2 | 1.124 | -8 | 59.61 | 97 | 30 | 0.992 | 182.35 | 203 | 8750 | 207.89 | 54.09 | -46.75 | 16.88 | 43.56 | 40.82 | 45.33 | 25 | 14 | 10 | 22 | 38.04 | 92 | 83
0:43 | 1746 | 265.5 | 48.6 | 77.8 | 95 | 70 | 48.2 | 175.3 | 94.9 | 211 | 208.4 | 43 | 11.3 | 30 | 0.058 | 104 | 30.1 | 15.335 | 478.7 | 209.4 | 208.9 | 98.3 | 36 | 0.71 |  |  | 98.4 | 732.3 | 1.125 | -8 | 60.39 | 97 | 30 | 1.007 | 183.14 | 213 | 8680 | 207.57 | 53.73 | -47 | 16.94 | 43.44 | 40.97 | 45.23 | 25 | 14 | 10 | 22 | 38.04 | 90 | 84
0:43 | 1745 | 267 | 47.9 | 77.8 | 95 | 70 | 48.2 | 175.2 | 94.9 | 210.9 | 208.4 | 43 | 11.3 | 30 | 0.053 | 104 | 30.1 | 15.32 | 478.3 | 209.5 | 209 | 98.3 | 36.1 | 0.712 |  |  | 98.5 | 732.4 | 1.127 | -8 | 58.04 | 97 | 30 | 0.993 | 183.14 | 203 | 7720 | 208.51 | 54.13 | -46.88 | 17.12 | 43.64 | 40.87 | 45.23 | 25 | 14 | 10 | 22 | 38.04 | 94 | 80
0:43 | 1746 | 266.3 | 48.7 | 77.8 | 95 | 70 | 48.2 | 175 | 95 | 210.8 | 208.3 | 43 | 11.3 | 30 | 0.058 | 103.9 | 30.1 | 15.324 | 477.3 | 209.4 | 208.9 | 98.3 | 36.1 | 0.711 |  |  | 98.5 | 732.5 | 1.124 | -8 | 56.08 | 97 | 30 | 0.987 | 183.14 | 212 | 8140 | 208.19 | 53.9 | -46.94 | 16.88 | 43.54 | 40.94 | 45.23 | 25 | 14 | 10 | 22 | 38.04 | 93 | 85
0:43 | 1743 | 265.2 | 48 | 77.8 | 95 | 70 | 48.2 | 175 | 95 | 210.7 | 208.4 | 43 | 11.3 | 30 | 0.058 | 104 | 30.1 | 15.32 | 475.1 | 209.5 | 209 | 98.3 | 36.1 | 0.711 |  |  | 98.5 | 732.5 | 1.129 | -8 | 57.25 | 97 | 30 | 1.015 | 182.75 | 202 | 9140 | 208.51 | 54.82 | -46.94 | 16.88 | 43.21 | 40.89 | 45.12 | 25 | 14 | 10 | 22 | 38.04 | 92 | 82
0:43 | 1746 | 266 | 48.3 | 77.8 | 95 | 70 | 48.2 | 174.9 | 95 | 210.5 | 208.6 | 43 | 11.3 | 30 | 0.048 | 104 | 30.1 | 15.281 | 474.3 | 209.9 | 209.4 | 98.3 | 36.1 | 0.712 |  |  | 98.5 | 732.7 | 1.14 | -8 | 57.25 | 97 | 30 | 0.99 | 179.61 | 204 | 8650 | 206.58 | 53.82 | -46.88 | 17 | 43.37 | 40.77 | 45.12 | 25 | 14 | 10 | 22 | 38.04 | 92 | 82
0:43 | 1754 | 270.4 | 49.5 | 77.8 | 95 | 70 | 48.2 | 175.1 | 95 | 210.8 | 208.6 | 43 | 11.3 | 30 | 0.043 | 104 | 30.1 | 15.27 | 473.2 | 209.9 | 209.4 | 98.3 | 36.1 | 0.715 |  |  | 98.4 | 732.8 | 1.125 | -8 | 57.25 | 97 | 30 | 0.992 | 181.96 | 203 | 8240 | 206.26 | 52.99 | -46.94 | 16.94 | 43.54 | 40.81 | 45.23 | 25 | 14 | 10 | 22 | 37.65 | 96 | 84
0:43 | 1749 | 268.5 | 49.4 | 77.8 | 95.1 | 70 | 48.2 | 174.8 | 95 | 210.5 | 208.4 | 43 | 11.3 | 30 | 0.045 | 104.1 | 30.1 | 15.387 | 473.6 | 209.8 | 209.3 | 98.3 | 36.1 | 0.712 |  |  | 98.4 | 732.8 | 1.124 | -8 | 54.12 | 97 | 30 | 0.991 | 182.75 | 204 | 8800 | 206.58 | 53.99 | -47.12 | 17.25 | 43.31 | 40.81 | 45.33 | 25 | 14 | 10 | 22 | 37.65 | 94 | 85
0:43 | 1741 | 264.5 | 48.1 | 77.8 | 95.1 | 70 | 48.2 | 174.7 | 95 | 210.3 | 208.4 | 43 | 11.3 | 30 | 0.059 | 104 | 30.1 | 15.453 | 474 | 209.6 | 209.1 | 98.3 | 36.1 | 0.708 |  |  | 98.4 | 732.8 | 1.132 | -8 | 60 | 97 | 30 | 0.999 | 183.14 | 214 | 8580 | 209.82 | 53.6 | -47 | 16.81 | 43.54 | 40.86 | 45.33 | 25 | 14 | 10 | 22 | 38.04 | 95 | 81
0:43 | 1749 | 267.1 | 48.3 | 77.8 | 95 | 70 | 48.2 | 174.8 | 95 | 210.5 | 208.4 | 43 | 11.3 | 30 | 0.056 | 104 | 30.1 | 15.364 | 473.8 | 209.5 | 209 | 98.3 | 36.1 | 0.708 |  |  | 98.4 | 732.8 | 1.131 | -8 | 58.43 | 97 | 30 | 0.99 | 182.35 | 203 | 9040 | 208.19 | 53.69 | -47.19 | 16.94 | 43.27 | 40.91 | 45.33 | 25 | 14 | 10 | 22 | 38.04 | 96 | 83
0:43 | 1753 | 268.8 | 49.9 | 77.8 | 95 | 70 | 48.2 | 174.9 | 95 | 210.6 | 208.5 | 43 | 11.3 | 30 | 0.054 | 104 | 30.1 | 15.311 | 473.2 | 209.6 | 209.1 | 98.3 | 36.1 | 0.71 |  |  | 98.5 | 732.8 | 1.125 | -8 | 57.65 | 97 | 30 | 0.993 | 183.53 | 215 | 9070 | 208.51 | 54.19 | -46.94 | 17.25 | 43.65 | 40.9 | 45.33 | 25 | 14 | 10 | 22 | 37.65 | 94 | 84
0:43 | 1756 | 269.7 | 50.5 | 77.8 | 95 | 70 | 48.1 | 175 | 95 | 210.7 | 208.5 | 43 | 11.3 | 30 | 0.049 | 104 | 30.1 | 15.33 | 473.3 | 209.7 | 209.2 | 98.3 | 36.1 | 0.711 |  |  | 98.5 | 732.8 | 1.122 | -8 | 56.86 | 97 | 30 | 0.988 | 181.96 | 212 | 7920 | 211.11 | 54.19 | -47 | 17.19 | 43.55 | 40.86 | 45.33 | 25 | 14 | 10 | 22 | 37.65 | 95 | 84
0:43 | 1748 | 269.4 | 48.6 | 77.8 | 95 | 70 | 48.1 | 175 | 95 | 210.7 | 208.5 | 43 | 11.3 | 30 | 0.051 | 104 | 30.1 | 15.388 | 473.2 | 209.7 | 209.2 | 98.3 | 36.1 | 0.711 |  |  | 98.4 | 732.7 | 1.123 | -8 | 58.82 | 97 | 30 | 1.013 | 182.75 | 212 | 8990 | 208.83 | 54.9 | -47.06 | 17.06 | 43.55 | 40.82 | 45.44 | 25 | 14 | 10 | 22 | 37.65 | 94 | 81
0:43 | 1749 | 266.3 | 49.9 | 77.8 | 95 | 70 | 48.1 | 174.9 | 95 | 210.6 | 208.7 | 43 | 11.3 | 30 | 0.054 | 104 | 30.1 | 15.455 | 473.5 | 209.9 | 209.4 | 98.3 | 36.1 | 0.71 |  |  | 98.4 | 732.7 | 1.136 | -8 | 59.22 | 97 | 30 | 1.026 | 183.14 | 213 | 9210 | 208.19 | 55.77 | -47.19 | 17 | 43.29 | 40.83 | 45.44 | 25 | 14 | 10 | 22 | 38.04 | 94 | 85
0:43 | 1748 | 267.8 | 48.5 | 77.8 | 95 | 70 | 48.1 | 175.2 | 95 | 211 | 208.7 | 42.9 | 11.3 | 30 | 0.048 | 104 | 30.1 | 15.414 | 473.5 | 210.1 | 209.6 | 98.3 | 36.1 | 0.711 |  |  | 98.4 | 732.7 | 1.145 | -8 | 57.65 | 97 | 30 | 0.996 | 183.14 | 204 | 9040 | 209.18 | 54.04 | -47.12 | 16.81 | 43.2 | 40.8 | 45.33 | 25 | 14 | 10 | 22 | 37.65 | 93 | 82
0:43 | 1752 | 268.5 | 49.5 | 77.8 | 95 | 70 | 48.1 | 175.6 | 94.9 | 211.7 | 208.8 | 42.9 | 11.3 | 30 | 0.049 | 104 | 30.1 | 15.361 | 473.7 | 210 | 209.5 | 98.3 | 36.1 | 0.71 |  |  | 98.4 | 732.7 | 1.125 | -8 | 59.61 | 97 | 30 | 0.992 | 183.53 | 215 | 8800 | 208.51 | 54.18 | -46.75 | 17.12 | 43.48 | 40.67 | 45.33 | 25 | 14 | 10 | 22 | 37.65 | 92 | 91
0:43 | 1749 | 268.1 | 48.8 | 77.8 | 95 | 70 | 48.1 | 176.2 | 94.9 | 212.2 | 208.9 | 42.9 | 11.3 | 30 | 0.053 | 104 | 30.1 | 15.385 | 474.3 | 210 | 209.5 | 98.3 | 36.2 | 0.71 |  |  | 98.4 | 732.6 | 1.136 | -8 | 60 | 97 | 30 | 0.993 | 183.53 | 203 | 8950 | 207.89 | 54.27 | -47.06 | 16.69 | 43.42 | 40.86 | 45.33 | 25 | 14 | 10 | 22 | 38.04 | 100 | 83
0:43 | 1750 | 268.1 | 49.4 | 77.8 | 95 | 70 | 48.1 | 176.2 | 94.9 | 212.3 | 208.5 | 42.9 | 11.3 | 30 | 0.055 | 104 | 30.1 | 15.413 | 473.8 | 209.6 | 209.1 | 98.3 | 36.2 | 0.708 |  |  | 98.4 | 732.6 | 1.129 | -8 | 56.08 | 97 | 30 | 0.991 | 182.75 | 203 | 7770 | 207.57 | 53.71 | -47 | 16.81 | 43.39 | 40.86 | 45.23 | 25 | 14 | 10 | 22 | 38.04 | 100 | 86
0:43 | 1752 | 268.3 | 49.6 | 77.8 | 95 | 70 | 48.1 | 176.1 | 94.9 | 212.1 | 208.3 | 42.9 | 11.3 | 30 | 0.054 | 104 | 30.1 | 15.382 | 474 | 209.4 | 208.9 | 98.3 | 36.2 | 0.707 |  |  | 98.5 | 732.5 | 1.121 | -8 | 58.43 | 97 | 30 | 0.989 | 181.18 | 214 | 8240 | 209.5 | 53.63 | -47 | 16.75 | 43.19 | 41.06 | 45.23 | 25 | 14 | 10 | 22 | 38.04 | 92 | 81
0:43 | 1751 | 267.7 | 49.5 | 77.8 | 95 | 70 | 48.1 | 176 | 95 | 212 | 208.3 | 42.9 | 11.3 | 30 | 0.053 | 104 | 30.1 | 15.313 | 474.3 | 209.6 | 209.1 | 98.3 | 36.1 | 0.708 |  |  | 98.5 | 732.4 | 1.131 | -8 | 56.47 | 97 | 30 | 0.987 | 183.14 | 202 | 9510 | 206.26 | 54.21 | -47 | 17.12 | 43.34 | 40.83 | 45.23 | 25 | 14 | 10 | 22 | 37.65 | 92 | 80
0:43 | 1748 | 267.6 | 48.8 | 77.8 | 95.1 | 70 | 48.1 | 175.9 | 95 | 211.8 | 208.3 | 42.9 | 11.3 | 30 | 0.056 | 104 | 30.1 | 15.354 | 474.6 | 209.5 | 209 | 98.3 | 36.2 | 0.707 |  |  | 98.4 | 732.4 | 1.126 | -8 | 57.65 | 97 | 30 | 0.989 | 183.53 | 203 | 8040 | 208.51 | 52.8 | -46.81 | 16.88 | 43.61 | 40.86 | 45.23 | 25 | 14 | 10 | 22 | 37.65 | 88 | 82
0:43 | 1754 | 268 | 50 | 77.8 | 95 | 70 | 48.1 | 175.7 | 95 | 211.7 | 208.3 | 42.9 | 11.3 | 30 | 0.059 | 104 | 30.1 | 15.402 | 474.7 | 209.4 | 208.9 | 98.3 | 36.2 | 0.708 |  |  | 98.4 | 732.4 | 1.124 | -8 | 59.61 | 97 | 30 | 1.001 | 182.75 | 213 | 8190 | 208.19 | 54.32 | -46.94 | 17.06 | 43.58 | 41.02 | 45.23 | 25 | 14 | 10 | 22 | 37.65 | 93 | 82
0:43 | 1749 | 268 | 49.1 | 77.8 | 95 | 70 | 48.1 | 175.7 | 95 | 211.6 | 208.3 | 42.9 | 11.3 | 30 | 0.056 | 104 | 30.1 | 15.334 | 474.2 | 209.5 | 209 | 98.3 | 36.1 | 0.709 |  |  | 98.5 | 732.4 | 1.126 | -8 | 59.22 | 97 | 30 | 1.003 | 183.53 | 203 | 8460 | 207.89 | 53.69 | -47 | 16.88 | 43.57 | 40.93 | 45.23 | 25 | 14 | 10 | 22 | 38.04 | 97 | 81
0:43 | 1747 | 266.7 | 48.9 | 77.8 | 95 | 70 | 48.2 | 175.4 | 95 | 211.3 | 208.5 | 42.9 | 11.3 | 30 | 0.056 | 104 | 30.1 | 15.327 | 474 | 209.6 | 209 | 98.3 | 36.2 | 0.708 |  |  | 98.4 | 732.4 | 1.128 | -8 | 59.61 | 97 | 30 | 0.989 | 183.14 | 215 | 8330 | 209.82 | 53.79 | -46.81 | 17 | 43.52 | 40.89 | 45.23 | 25 | 14 | 10 | 22 | 37.65 | 94 | 85
0:43 | 1752 | 267.3 | 49.9 | 77.8 | 95 | 70 | 48.2 | 175.5 | 95 | 211.5 | 208.5 | 42.9 | 11.3 | 30 | 0.057 | 104 | 30.1 | 15.349 | 473.7 | 209.5 | 209 | 98.3 | 36.2 | 0.707 |  |  | 98.4 | 732.4 | 1.117 | -8 | 59.61 | 97 | 30 | 0.993 | 183.14 | 214 | 8380 | 206.26 | 53.76 | -46.94 | 16.94 | 43.33 | 40.93 | 45.23 | 25 | 14 | 10 | 22 | 38.04 | 95 | 84
0:43 | 1749 | 268.3 | 49.2 | 77.8 | 95 | 70 | 48.2 | 176.3 | 94.9 | 212.4 | 208.3 | 42.9 | 11.3 | 30 | 0.051 | 104 | 30.1 | 15.335 | 473.5 | 209.5 | 209 | 98.3 | 36.2 | 0.711 |  |  | 98.4 | 732.4 | 1.122 | -8 | 56.08 | 97 | 30 | 0.991 | 183.14 | 212 | 8700 | 209.82 | 53.58 | -46.94 | 17.19 | 43.65 | 40.88 | 45.33 | 25 | 14 | 10 | 22 | 37.65 | 89 | 84
0:43 | 1751 | 267.8 | 49.6 | 77.8 | 95 | 70 | 48.2 | 176.1 | 94.9 | 212.1 | 208.4 | 42.9 | 11.4 | 30 | 0.053 | 104 | 30.1 | 15.343 | 473.5 | 209.6 | 209.1 | 98.3 | 36.2 | 0.713 |  |  | 98.4 | 732.4 | 1.132 | -8 | 56.86 | 97 | 30 | 1.005 | 181.57 | 203 | 7900 | 209.18 | 53.62 | -46.88 | 17.12 | 43.19 | 40.95 | 45.33 | 25 | 14 | 10 | 22 | 38.04 | 93 | 84
0:43 | 1747 | 266.5 | 48.7 | 77.8 | 95 | 70 | 48.2 | 175.9 | 94.9 | 211.9 | 208.5 | 42.9 | 11.4 | 30 | 0.055 | 104 | 30.1 | 15.296 | 473.7 | 209.6 | 209.1 | 98.3 | 36.2 | 0.709 |  |  | 98.4 | 732.4 | 1.132 | -8 | 57.65 | 97 | 30 | 0.999 | 183.53 | 203 | 8600 | 208.51 | 53.71 | -47.06 | 16.88 | 43.58 | 40.85 | 45.33 | 25 | 14 | 10 | 22 | 37.65 | 94 | 83
0:43 | 1754 | 268.3 | 49.8 | 77.8 | 95 | 70 | 48.2 | 175.8 | 94.9 | 211.9 | 208.5 | 42.9 | 11.4 | 30 | 0.054 | 103.9 | 30.1 | 15.249 | 474.8 | 209.6 | 209.1 | 98.3 | 36.2 | 0.709 |  |  | 98.4 | 732.5 | 1.141 | -8 | 59.22 | 97 | 30 | 0.998 | 183.53 | 215 | 9090 | 208.19 | 53.72 | -47 | 16.88 | 43.49 | 40.95 | 45.33 | 25 | 14 | 10 | 22 | 38.04 | 92 | 84
0:43 | 1750 | 267.5 | 49.8 | 77.8 | 95 | 70 | 48.2 | 175.7 | 95 | 211.7 | 208.5 | 42.9 | 11.4 | 30 | 0.051 | 104 | 30.1 | 15.285 | 474.9 | 209.7 | 209.2 | 98.3 | 36.2 | 0.709 |  |  | 98.4 | 732.4 | 1.117 | -8 | 55.29 | 97 | 30 | 0.991 | 178.43 | 204 | 8730 | 211.11 | 54.99 | -47 | 17.12 | 43.54 | 40.78 | 45.33 | 25 | 14 | 10 | 22 | 37.65 | 89 | 83
0:43 | 1749 | 269.3 | 48.3 | 77.8 | 95 | 70 | 48.2 | 175.5 | 95 | 211.4 | 208.6 | 42.9 | 11.4 | 30 | 0.043 | 104.1 | 30.1 | 15.359 | 474.4 | 210 | 209.5 | 98.3 | 36.2 | 0.71 |  |  | 98.5 | 732.3 | 1.132 | -8 | 49.41 | 97 | 30 | 1.007 | 183.53 | 204 | 9510 | 209.5 | 53.92 | -47.12 | 17.12 | 43.52 | 40.77 | 45.33 | 25 | 14 | 10 | 22 | 37.65 | 91 | 86
0:43 | 1757 | 270 | 50.2 | 77.8 | 95 | 70 | 48.2 | 175.1 | 95 | 210.9 | 208.7 | 43 | 11.4 | 30 | 0.042 | 104.1 | 30.1 | 15.405 | 473.9 | 210.1 | 209.7 | 98.3 | 36.2 | 0.711 |  |  | 98.4 | 732.2 | 1.121 | -8 | 54.12 | 97 | 30 | 0.992 | 183.92 | 204 | 8900 | 208.51 | 54.74 | -46.94 | 17 | 43.55 | 40.7 | 45.44 | 25 | 14 | 10 | 22 | 37.65 | 94 | 83
0:43 | 1751 | 270.1 | 49 | 77.8 | 95 | 70 | 48.2 | 175.3 | 95 | 211.3 | 208.7 | 43 | 11.4 | 30 | 0.039 | 104.1 | 30.1 | 15.456 | 474.7 | 210.2 | 209.7 | 98.3 | 36.2 | 0.711 |  |  | 98.4 | 732.1 | 1.134 | -8 | 51.76 | 97 | 30 | 0.994 | 183.53 | 214 | 9190 | 208.19 | 54.2 | -47.19 | 16.88 | 43.16 | 40.77 | 45.44 | 25 | 14 | 10 | 22 | 37.65 | 93 | 86
0:43 | 1753 | 271 | 49.4 | 77.8 | 95 | 70 | 48.2 | 175.4 | 95 | 211.4 | 208.9 | 43.1 | 11.4 | 30 | 0.042 | 104.1 | 30.1 | 15.487 | 474.2 | 210.1 | 209.6 | 98.3 | 36.2 | 0.712 |  |  | 98.4 | 732 | 1.121 | -8 | 57.65 | 97 | 30 | 0.992 | 183.53 | 204 | 9290 | 206.9 | 54.28 | -47.06 | 16.94 | 43.5 | 40.8 | 45.55 | 25 | 14 | 10 | 22 | 37.65 | 97 | 86
0:43 | 1755 | 269.3 | 49.9 | 77.8 | 95 | 70 | 48.2 | 175.3 | 95 | 211.2 | 208.9 | 43.1 | 11.4 | 30 | 0.045 | 104 | 30.1 | 15.46 | 474.3 | 210.1 | 209.6 | 98.3 | 36.2 | 0.711 |  |  | 98.4 | 732 | 1.124 | -8 | 56.47 | 97 | 30 | 1.01 | 183.14 | 213 | 8990 | 208.51 | 53.67 | -47 | 16.94 | 43.16 | 40.81 | 45.44 | 25 | 14 | 10 | 22 | 37.65 | 93 | 83
0:43 | 1754 | 270.6 | 49.9 | 77.8 | 95 | 70 | 48.2 | 175.3 | 95 | 211.2 | 208.8 | 43.1 | 11.4 | 30 | 0.043 | 104 | 30.1 | 15.449 | 474.5 | 210.1 | 209.6 | 98.3 | 36.2 | 0.712 |  |  | 98.4 | 732 | 1.129 | -8 | 57.65 | 97 | 30 | 0.993 | 183.14 | 214 | 9600 | 208.83 | 53.07 | -46.94 | 16.88 | 43.48 | 40.69 | 45.44 | 25 | 14 | 10 | 22 | 37.65 | 94 | 84
0:44 | 1751 | 268.8 | 49.2 | 77.8 | 95 | 70 | 48.2 | 175.4 | 95 | 211.4 | 208.6 | 43.1 | 11.4 | 30 | 0.049 | 104 | 30.1 | 15.419 | 475 | 209.8 | 209.3 | 98.3 | 36.2 | 0.71 |  |  | 98.4 | 732 | 1.127 | -8 | 60.39 | 97 | 30 | 0.995 | 183.14 | 204 | 8580 | 206.58 | 54.79 | -47 | 17 | 43.55 | 40.89 | 45.55 | 25 | 14 | 10 | 22 | 37.65 | 89 | 84
0:44 | 1750 | 267.2 | 49.5 | 77.8 | 95 | 70 | 48.2 | 175.6 | 95 | 211.5 | 208.7 | 43.1 | 11.4 | 30 | 0.052 | 104 | 30.1 | 15.379 | 475.3 | 209.8 | 209.3 | 98.3 | 36.2 | 0.71 |  |  | 98.4 | 732 | 1.123 | -8 | 60.39 | 97 | 30 | 1.006 | 183.53 | 215 | 9380 | 208.19 | 53.86 | -47.06 | 16.88 | 43.55 | 40.89 | 45.44 | 25 | 14 | 10 | 22 | 38.04 | 95 | 82
0:44 | 1752 | 268.5 | 49.3 | 77.8 | 95 | 70 | 48.2 | 175.4 | 95 | 211.3 | 208.6 | 43.1 | 11.4 | 30 | 0.049 | 104 | 30.1 | 15.394 | 474.9 | 209.8 | 209.3 | 98.3 | 36.2 | 0.711 |  |  | 98.4 | 732.1 | 1.121 | -8 | 54.9 | 97 | 30 | 1.009 | 183.14 | 212 | 8870 | 207.89 | 53.08 | -47.06 | 16.88 | 43.32 | 40.97 | 45.44 | 25 | 14 | 10 | 22 | 37.65 | 88 | 83
0:44 | 1755 | 269.4 | 49.9 | 77.8 | 95 | 70 | 48.2 | 175.3 | 94.9 | 211.1 | 208.5 | 43.1 | 11.4 | 30 | 0.048 | 104 | 30.1 | 15.413 | 474.3 | 209.6 | 209.1 | 98.3 | 36.2 | 0.712 |  |  | 98.4 | 732.1 | 1.12 | -8 | 58.04 | 97 | 30 | 1.009 | 182.75 | 203 | 7700 | 206.26 | 54.69 | -46.94 | 17.12 | 43.37 | 40.85 | 45.44 | 25 | 14 | 10 | 22 | 37.65 | 93 | 84
0:44 | 1750 | 269.1 | 49 | 77.8 | 94.9 | 70 | 48.2 | 175.3 | 94.9 | 211.1 | 208.5 | 43.1 | 11.4 | 30 | 0.05 | 104 | 30.1 | 15.42 | 471.6 | 209.6 | 209.1 | 98.3 | 36.2 | 0.713 |  |  | 98.4 | 732 | 1.123 | -8 | 57.65 | 97 | 30 | 0.991 | 183.14 | 204 | 8750 | 206.58 | 54.17 | -46.81 | 17 | 43.35 | 40.89 | 45.44 | 25 | 14 | 10 | 22 | 37.65 | 91 | 85
0:44 | 1747 | 265.8 | 48.8 | 77.8 | 95 | 70 | 48.2 | 175.5 | 95 | 211.5 | 208.5 | 43.1 | 11.4 | 30 | 0.057 | 104 | 30.1 | 15.404 | 472 | 209.5 | 209 | 98.3 | 36.2 | 0.709 |  |  | 98.4 | 732 | 1.125 | -8 | 60 | 97 | 30 | 1.007 | 183.14 | 215 | 8090 | 208.19 | 54.75 | -46.75 | 16.69 | 43.47 | 40.84 | 45.44 | 25 | 14 | 10 | 22 | 37.65 | 92 | 86
0:44 | 1753 | 268.3 | 49.7 | 77.8 | 95 | 70 | 48.2 | 176.2 | 95 | 212.2 | 208.4 | 43 | 11.4 | 30 | 0.049 | 104 | 30.1 | 15.401 | 471.4 | 209.4 | 208.9 | 98.3 | 36.2 | 0.71 |  |  | 98.4 | 732.1 | 1.129 | -8 | 59.61 | 97 | 30 | 0.995 | 183.14 | 203 | 8900 | 208.51 | 53.83 | -46.94 | 17.06 | 43.59 | 40.94 | 45.33 | 25 | 14 | 10 | 22 | 37.65 | 91 | 83
0:44 | 1749 | 269.2 | 48.7 | 77.8 | 95.1 | 70 | 48.2 | 175.8 | 95 | 211.7 | 208.4 | 43 | 11.4 | 30 | 0.045 | 104 | 30.1 | 15.415 | 471.2 | 209.6 | 209.1 | 98.3 | 36.2 | 0.711 |  |  | 98.4 | 732.1 | 1.125 | -8 | 58.04 | 97 | 30 | 1.017 | 183.53 | 212 | 9020 | 208.19 | 53.54 | -47 | 16.81 | 43.4 | 40.95 | 45.23 | 25 | 14 | 10 | 22 | 37.65 | 92 | 83
0:44 | 1751 | 268.5 | 49.4 | 77.8 | 95 | 70 | 48.2 | 175.4 | 95 | 211.1 | 208.4 | 43 | 11.4 | 30 | 0.048 | 104 | 30.1 | 15.4 | 471.4 | 209.5 | 209 | 98.3 | 36.2 | 0.711 |  |  | 98.4 | 732.1 | 1.124 | -8 | 59.22 | 97 | 30 | 1.01 | 183.14 | 203 | 8190 | 207.89 | 54.38 | -46.69 | 17 | 43.51 | 40.96 | 45.33 | 25 | 14 | 10 | 22 | 37.65 | 94 | 86
0:44 | 1738 | 264.3 | 47.2 | 77.8 | 95 | 70 | 48.2 | 174.9 | 94.9 | 210.5 | 208.5 | 42.9 | 11.4 | 30 | 0.06 | 103.9 | 30.1 | 15.397 | 473 | 209.5 | 209 | 98.3 | 36.2 | 0.709 |  |  | 98.4 | 732.1 | 1.151 | -8 | 61.18 | 97 | 30 | 0.99 | 183.14 | 204 | 8330 | 208.19 | 54.81 | -46.75 | 16.81 | 43.57 | 40.93 | 45.33 | 25 | 14 | 10 | 22 | 38.04 | 92 | 81
0:44 | 1754 | 268.9 | 49.6 | 77.8 | 95 | 70 | 48.2 | 175.2 | 94.9 | 211.1 | 208.2 | 42.9 | 11.4 | 30 | 0.052 | 103.9 | 30.1 | 15.31 | 474 | 209.2 | 208.7 | 98.3 | 36.2 | 0.711 |  |  | 98.4 | 732.1 | 1.127 | -8 | 59.22 | 97 | 30 | 1.007 | 182.75 | 214 | 8310 | 209.82 | 54.61 | -46.94 | 16.81 | 43.58 | 40.94 | 45.33 | 25 | 14 | 10 | 22 | 37.65 | 89 | 82
0:44 | 1751 | 270.2 | 49.3 | 77.8 | 95 | 70 | 48.2 | 175.4 | 94.9 | 211.2 | 208.5 | 42.9 | 11.4 | 30 | 0.044 | 104 | 30.1 | 15.281 | 473 | 209.8 | 209.3 | 98.3 | 36.2 | 0.713 |  |  | 98.4 | 731.9 | 1.126 | -8 | 54.12 | 97 | 30 | 0.992 | 183.14 | 203 | 9430 | 207.89 | 54.88 | -47.12 | 16.88 | 43.42 | 41.1 | 45.33 | 25 | 14 | 10 | 22 | 37.65 | 90 | 82
0:44 | 1750 | 269.4 | 49.4 | 77.8 | 95 | 70 | 48.2 | 175.3 | 95 | 211.1 | 208.6 | 42.9 | 11.4 | 30 | 0.038 | 104 | 30.1 | 15.338 | 472.3 | 210 | 209.5 | 98.3 | 36.2 | 0.714 |  |  | 98.4 | 731.8 | 1.119 | -8 | 54.51 | 97 | 30 | 0.992 | 182.35 | 212 | 8800 | 208.83 | 54.47 | -46.88 | 17.06 | 43.36 | 40.9 | 45.44 | 25 | 14 | 10 | 22 | 37.65 | 94 | 82
0:44 | 1755 | 270.2 | 50.5 | 77.8 | 95 | 70 | 48.2 | 175.2 | 95 | 211 | 208.8 | 43 | 11.5 | 30 | 0.032 | 104.1 | 30.1 | 15.373 | 471.2 | 210.3 | 209.9 | 98.3 | 36.2 | 0.717 |  |  | 98.4 | 731.6 | 1.122 | -8 | 52.55 | 97 | 30 | 0.99 | 183.14 | 205 | 8750 | 206.9 | 54.69 | -47.12 | 17 | 43.31 | 40.85 | 45.44 | 25 | 14 | 10 | 22 | 37.65 | 95 | 81
0:44 | 1763 | 273.5 | 51.1 | 77.8 | 95 | 70 | 48.2 | 175.5 | 95 | 211.6 | 208.7 | 43 | 11.4 | 30 | 0.023 | 104.1 | 30.1 | 15.394 | 470.6 | 210.6 | 210.1 | 98.3 | 36.2 | 0.721 |  |  | 98.4 | 731.5 | 1.126 | -8 | 53.33 | 97 | 30 | 1.014 | 183.14 | 212 | 8360 | 208.83 | 53.49 | -47.06 | 17.25 | 43.23 | 40.75 | 45.64 | 25 | 14 | 10 | 22 | 37.65 | 93 | 83
0:44 | 1750 | 270.2 | 49 | 77.8 | 95 | 70 | 48.2 | 175.2 | 94.9 | 211 | 208.5 | 43.1 | 11.4 | 30 | 0.032 | 104.1 | 30.1 | 15.448 | 471.1 | 210.2 | 209.7 | 98.3 | 36.2 | 0.718 |  |  | 98.4 | 731.3 | 1.121 | -8 | 57.65 | 97 | 30 | 0.997 | 182.75 | 204 | 8700 | 209.18 | 52.89 | -47.12 | 16.88 | 43.46 | 40.8 | 45.84 | 25 | 14 | 10 | 22 | 37.65 | 93 | 85
0:44 | 1751 | 268.3 | 49.9 | 77.8 | 94.9 | 70 | 48.2 | 175.2 | 94.9 | 211 | 209.1 | 43.2 | 11.5 | 30 | 0.041 | 104.1 | 30.1 | 15.455 | 472.1 | 210.4 | 209.9 | 98.3 | 36.2 | 0.713 |  |  | 98.4 | 731.3 | 1.121 | -8 | 57.65 | 97 | 30 | 0.993 | 183.53 | 215 | 8260 | 211.11 | 53.83 | -47.12 | 16.94 | 43.58 | 40.75 | 45.84 | 25 | 14 | 10 | 22 | 37.65 | 96 | 86
0:44 | 1755 | 269.9 | 49.9 | 77.8 | 94.9 | 70 | 48.2 | 175.8 | 95 | 211.9 | 209.1 | 43.2 | 11.5 | 30 | 0.039 | 104 | 30.1 | 15.448 | 473 | 210.4 | 209.9 | 98.3 | 36.2 | 0.715 |  |  | 98.4 | 731.3 | 1.124 | -8 | 52.16 | 97 | 30 | 1 | 183.92 | 215 | 8330 | 211.43 | 53.62 | -47.06 | 16.94 | 43.6 | 40.77 | 45.75 | 25 | 14 | 10 | 22 | 37.65 | 94 | 86
0:44 | 1755 | 271.4 | 50.2 | 77.8 | 94.9 | 70 | 48.2 | 175.9 | 95 | 212 | 208.8 | 43.2 | 11.5 | 30 | 0.032 | 104.1 | 30.1 | 15.46 | 472.9 | 210.5 | 210 | 98.3 | 36.2 | 0.716 |  |  | 98.4 | 731.3 | 1.126 | -8 | 53.73 | 97 | 30 | 1.014 | 179.61 | 205 | 8260 | 208.83 | 54.01 | -47.06 | 16.94 | 43.54 | 40.62 | 45.64 | 25 | 14 | 10 | 22 | 37.65 | 101 | 82
0:44 | 1746 | 268.2 | 49.3 | 77.8 | 95 | 70 | 48.2 | 175.6 | 95 | 211.6 | 208.9 | 43.2 | 11.5 | 30 | 0.039 | 104.1 | 30.1 | 15.506 | 474.1 | 210.3 | 209.9 | 98.3 | 36.2 | 0.714 |  |  | 98.4 | 731.2 | 1.136 | -8 | 56.86 | 97 | 30 | 0.999 | 178.82 | 203 | 8850 | 206.9 | 52.94 | -47 | 17.19 | 43.5 | 40.69 | 45.75 | 25 | 14 | 10 | 22 | 37.65 | 95 | 83
0:44 | 1752 | 269.2 | 50 | 77.8 | 94.9 | 70 | 48.2 | 175.8 | 95 | 211.8 | 209 | 43.2 | 11.5 | 30 | 0.037 | 104 | 30.1 | 15.457 | 473.6 | 210.4 | 209.9 | 98.3 | 36.2 | 0.714 |  |  | 98.4 | 731.2 | 1.114 | -8 | 53.33 | 97 | 30 | 0.992 | 183.92 | 205 | 8920 | 211.11 | 53.61 | -46.75 | 16.94 | 43.54 | 40.81 | 45.64 | 25 | 14 | 10 | 22 | 37.65 | 97 | 88
0:44 | 1755 | 271.3 | 50 | 77.8 | 94.9 | 70 | 48.2 | 175.9 | 95 | 211.9 | 208.7 | 43.2 | 11.5 | 30 | 0.04 | 104.1 | 30.1 | 15.479 | 475.9 | 210.1 | 209.6 | 98.3 | 36.2 | 0.715 |  |  | 98.4 | 731.2 | 1.128 | -8 | 52.94 | 97 | 30 | 0.992 | 181.96 | 215 | 8160 | 208.83 | 53.95 | -46.94 | 16.88 | 43.35 | 40.74 | 45.64 | 25 | 14 | 10 | 22 | 37.65 | 93 | 82
0:44 | 1745 | 267.3 | 48.2 | 77.8 | 94.9 | 70 | 48.2 | 175.7 | 95 | 211.7 | 208.5 | 43.2 | 11.5 | 30 | 0.051 | 104 | 30.1 | 15.479 | 476.8 | 209.6 | 209.1 | 98.3 | 36.2 | 0.709 |  |  | 98.4 | 731.2 | 1.131 | -8 | 60.78 | 97 | 30 | 1.004 | 182.75 | 202 | 9530 | 207.24 | 54.98 | -46.81 | 16.81 | 43.56 | 40.78 | 45.64 | 25 | 14 | 10 | 22 | 38.04 | 92 | 82
0:44 | 1746 | 267 | 47.2 | 77.8 | 95 | 70 | 48.2 | 175.6 | 94.9 | 211.5 | 208.5 | 43.1 | 11.5 | 30 | 0.053 | 104 | 30.1 | 15.366 | 478 | 209.6 | 209.1 | 98.3 | 36.3 | 0.709 |  |  | 98.4 | 731.2 | 1.156 | -8 | 60.78 | 97 | 30 | 0.995 | 183.14 | 214 | 8800 | 208.83 | 54.83 | -46.94 | 16.94 | 43.51 | 40.87 | 45.44 | 25 | 14 | 10 | 22 | 38.04 | 95 | 80
0:44 | 1751 | 268.6 | 49.3 | 77.8 | 95 | 70 | 48.2 | 175.5 | 94.9 | 211.3 | 208.6 | 43.1 | 11.5 | 30 | 0.046 | 104 | 30.1 | 15.308 | 478.8 | 209.8 | 209.3 | 98.3 | 36.2 | 0.712 |  |  | 98.4 | 731.3 | 1.145 | -8 | 58.43 | 97 | 30 | 0.995 | 183.53 | 204 | 8970 | 206.9 | 55.45 | -46.94 | 16.81 | 43.48 | 40.81 | 45.44 | 25 | 14 | 10 | 22 | 38.04 | 96 | 78
0:44 | 1752 | 269.2 | 49.8 | 77.8 | 95 | 70 | 48.2 | 175.8 | 94.9 | 211.8 | 208.7 | 43.1 | 11.5 | 30 | 0.043 | 104 | 30.1 | 15.381 | 479.7 | 209.9 | 209.4 | 98.3 | 36.2 | 0.711 |  |  | 98.4 | 731.3 | 1.12 | -8 | 56.08 | 97 | 30 | 0.995 | 183.53 | 214 | 9090 | 208.51 | 53.85 | -47 | 17.06 | 43.33 | 40.89 | 45.44 | 25 | 14 | 10 | 22 | 37.65 | 85 | 80
0:44 | 1746 | 267.8 | 49 | 77.8 | 95 | 70 | 48.2 | 176 | 94.9 | 212 | 208.4 | 43.1 | 11.5 | 30 | 0.045 | 104 | 30.1 | 15.445 | 481.7 | 209.7 | 209.2 | 98.3 | 36.2 | 0.709 |  |  | 98.4 | 731.3 | 1.122 | -8 | 55.69 | 97 | 30 | 0.991 | 181.57 | 213 | 8730 | 208.51 | 54.3 | -47.06 | 16.62 | 43.5 | 40.89 | 45.44 | 25 | 14 | 10 | 22 | 37.65 | 95 | 81
0:44 | 1753 | 270.2 | 49.2 | 77.8 | 95 | 70 | 48.2 | 175.9 | 94.9 | 211.9 | 208.5 | 43.1 | 11.5 | 30 | 0.044 | 104 | 30.1 | 15.435 | 481.5 | 209.7 | 209.2 | 98.3 | 36.2 | 0.71 |  |  | 98.4 | 731.2 | 1.14 | -8 | 57.65 | 97 | 30 | 1.011 | 183.14 | 212 | 8360 | 206.26 | 54.39 | -47 | 17 | 43.4 | 40.99 | 45.44 | 25 | 14 | 10 | 22 | 37.65 | 94 | 85
0:44 | 1751 | 270.2 | 49.5 | 77.8 | 95 | 70 | 48.2 | 175.6 | 95 | 211.5 | 208.5 | 43.1 | 11.5 | 30 | 0.045 | 104 | 30.1 | 15.419 | 479.9 | 209.7 | 209.2 | 98.3 | 36.2 | 0.71 |  |  | 98.4 | 731.2 | 1.129 | -8 | 55.29 | 97 | 30 | 1.006 | 182.75 | 203 | 9160 | 207.57 | 54.69 | -47 | 17 | 43.67 | 41.05 | 45.44 | 25 | 14 | 10 | 22 | 37.65 | 89 | 76
0:44 | 1750 | 268.1 | 49.2 | 77.8 | 95 | 70 | 48.2 | 175.3 | 95 | 211.1 | 208.7 | 43 | 11.5 | 30 | 0.052 | 104 | 30.1 | 15.383 | 479.2 | 209.8 | 209.3 | 98.3 | 36.2 | 0.709 |  |  | 98.4 | 731.2 | 1.124 | -8 | 60 | 97 | 30 | 0.994 | 183.14 | 216 | 7720 | 211.11 | 53.86 | -46.94 | 17.12 | 43.55 | 40.8 | 45.44 | 25 | 14 | 10 | 22 | 37.65 | 94 | 81
0:44 | 1753 | 269.1 | 50.2 | 77.8 | 95 | 70 | 48.2 | 175.1 | 95 | 210.8 | 208.6 | 43 | 11.5 | 30 | 0.05 | 104 | 30.1 | 15.344 | 480.3 | 209.8 | 209.3 | 98.3 | 36.2 | 0.711 |  |  | 98.4 | 731.3 | 1.125 | -8 | 54.9 | 97 | 30 | 1.001 | 183.14 | 204 | 8430 | 206.26 | 54.91 | -46.94 | 16.88 | 43.5 | 40.93 | 45.33 | 25 | 14 | 10 | 22 | 37.65 | 93 | 83
0:44 | 1748 | 267.5 | 49.2 | 77.8 | 95 | 70 | 48.2 | 175.1 | 95 | 210.8 | 208.5 | 43 | 11.5 | 30 | 0.05 | 104 | 30.1 | 15.33 | 481 | 209.9 | 209.4 | 98.3 | 36.3 | 0.709 |  |  | 98.4 | 731.3 | 1.112 | -8 | 56.47 | 97 | 30 | 1.009 | 183.53 | 212 | 8820 | 209.82 | 54.79 | -46.81 | 16.94 | 43.59 | 40.79 | 45.23 | 25 | 14 | 10 | 22 | 37.65 | 98 | 81
0:44 | 1752 | 269.1 | 49.6 | 77.8 | 95 | 70 | 48.2 | 175.2 | 95 | 211.1 | 208.6 | 43 | 11.5 | 30 | 0.046 | 104 | 30.1 | 15.321 | 478.3 | 209.9 | 209.4 | 98.3 | 36.2 | 0.71 |  |  | 98.5 | 731.4 | 1.119 | -8 | 57.25 | 97 | 30 | 0.997 | 183.53 | 214 | 7870 | 208.83 | 54.04 | -47 | 17 | 43.63 | 40.97 | 45.23 | 25 | 14 | 10 | 22 | 37.65 | 95 | 85
0:44 | 1749 | 269.6 | 48.9 | 77.8 | 95 | 70 | 48.2 | 175.1 | 95 | 210.9 | 208.4 | 43 | 11.5 | 30 | 0.045 | 104 | 30.1 | 15.347 | 476.5 | 209.6 | 209.1 | 98.3 | 36.3 | 0.711 |  |  | 98.4 | 731.4 | 1.127 | -8 | 56.08 | 97 | 30 | 0.991 | 183.14 | 204 | 8530 | 206.9 | 53.96 | -47 | 17.19 | 43.26 | 40.84 | 45.33 | 25 | 14 | 10 | 22 | 37.65 | 94 | 83
0:44 | 1745 | 267.9 | 48.2 | 77.8 | 95 | 70 | 48.2 | 175 | 95 | 210.7 | 208.3 | 43 | 11.5 | 30 | 0.05 | 104 | 30.1 | 15.373 | 475.2 | 209.4 | 208.9 | 98.3 | 36.2 | 0.709 |  |  | 98.4 | 731.4 | 1.13 | -8 | 60 | 97 | 30 | 1.003 | 183.14 | 202 | 9870 | 209.5 | 54.22 | -47 | 17 | 43.61 | 40.84 | 45.33 | 25 | 14 | 10 | 22 | 37.65 | 95 | 83
0:44 | 1740 | 265 | 47.7 | 77.8 | 95 | 70 | 48.2 | 174.8 | 95 | 210.5 | 208.7 | 43 | 11.5 | 30 | 0.057 | 104 | 30.1 | 15.317 | 474.3 | 209.7 | 209.2 | 98.3 | 36.2 | 0.707 |  |  | 98.4 | 731.5 | 1.135 | -8 | 58.43 | 97 | 30 | 0.995 | 183.14 | 213 | 8950 | 211.11 | 54.22 | -46.94 | 17 | 43.41 | 40.84 | 45.23 | 25 | 14 | 10 | 22 | 38.04 | 95 | 83
0:44 | 1755 | 268.8 | 50.2 | 77.8 | 95 | 70 | 48.2 | 175.2 | 95 | 211.1 | 208.7 | 43 | 11.5 | 30 | 0.047 | 104 | 30.1 | 15.283 | 473.6 | 209.9 | 209.4 | 98.3 | 36.3 | 0.71 |  |  | 98.4 | 731.7 | 1.108 | -8 | 54.12 | 97 | 30 | 0.996 | 181.96 | 213 | 8770 | 208.19 | 53.86 | -47.19 | 17.06 | 43.28 | 40.77 | 45.12 | 25 | 14 | 10 | 22 | 37.65 | 92 | 82
0:44 | 1755 | 271.4 | 49.6 | 77.8 | 95 | 70 | 48.2 | 175.4 | 95 | 211.3 | 208.4 | 43 | 11.5 | 30 | 0.036 | 104 | 30.1 | 15.356 | 473.2 | 210 | 209.5 | 98.3 | 36.3 | 0.713 |  |  | 98.4 | 731.7 | 1.125 | -8 | 55.29 | 97 | 30 | 0.999 | 181.96 | 211 | 8160 | 209.82 | 53.77 | -46.94 | 17.31 | 43.2 | 40.78 | 45.23 | 25 | 14 | 10 | 22 | 37.65 | 93 | 82
0:44 | 1750 | 269.7 | 49.4 | 77.8 | 95 | 70 | 48.2 | 175.3 | 95 | 211.1 | 208.2 | 43 | 11.5 | 30 | 0.045 | 104 | 30.1 | 15.466 | 472.9 | 209.7 | 209.2 | 98.3 | 36.3 | 0.711 |  |  | 98.4 | 731.7 | 1.121 | -8 | 52.55 | 97 | 30 | 0.992 | 183.14 | 214 | 7680 | 206.9 | 52.9 | -47.06 | 16.81 | 43.15 | 40.8 | 45.33 | 25 | 14 | 10 | 22 | 37.65 | 92 | 83
0:44 | 1753 | 271.7 | 49.6 | 77.8 | 95 | 70 | 48.2 | 175.4 | 95 | 211.2 | 207.9 | 43 | 11.5 | 30 | 0.048 | 104 | 30.1 | 15.445 | 472.3 | 209.1 | 208.6 | 98.3 | 36.3 | 0.71 |  |  | 98.4 | 731.6 | 1.119 | -8 | 56.86 | 97 | 30 | 0.988 | 182.35 | 203 | 8800 | 206.58 | 54.11 | -46.94 | 16.88 | 43.52 | 40.76 | 45.44 | 25 | 14 | 10 | 22 | 37.65 | 92 | 87
0:44 | 1743 | 266.4 | 47.4 | 77.8 | 95 | 70 | 48.2 | 175.2 | 95 | 210.9 | 207.9 | 43 | 11.5 | 30 | 0.06 | 104 | 30.1 | 15.384 | 474 | 209 | 208.5 | 98.3 | 36.3 | 0.706 |  |  | 98.4 | 731.5 | 1.124 | -8 | 60 | 97 | 30 | 0.986 | 181.96 | 214 | 8680 | 209.82 | 53.89 | -47.12 | 16.94 | 43.31 | 40.91 | 45.33 | 25 | 14 | 10 | 22 | 38.04 | 94 | 84
0:44 | 1747 | 264.2 | 48.7 | 77.8 | 95 | 70 | 48.2 | 175.5 | 95 | 211.4 | 207.9 | 43 | 11.5 | 30 | 0.069 | 103.9 | 30.1 | 15.298 | 477.6 | 208.9 | 208.4 | 98.3 | 36.2 | 0.702 |  |  | 98.4 | 731.5 | 1.122 | -8 | 61.18 | 97 | 30 | 1.022 | 182.35 | 201 | 8580 | 204.65 | 55.49 | -46.81 | 16.75 | 43.37 | 40.91 | 45.33 | 25 | 14 | 10 | 22 | 38.04 | 91 | 77
0:44 | 1745 | 265.7 | 48.4 | 77.8 | 95 | 70 | 48.2 | 176 | 95 | 211.9 | 208 | 43 | 11.5 | 30 | 0.067 | 103.9 | 30.1 | 15.269 | 479.9 | 209.1 | 208.6 | 98.3 | 36.3 | 0.704 |  |  | 98.4 | 731.5 | 1.124 | -8 | 58.82 | 97 | 30 | 0.999 | 182.35 | 212 | 9430 | 209.82 | 54.71 | -46.75 | 16.81 | 43.5 | 40.94 | 45.23 | 25 | 14 | 10 | 22 | 37.65 | 93 | 82
0:44 | 1748 | 267.5 | 48.7 | 77.8 | 95 | 70 | 48.2 | 175.9 | 95 | 211.9 | 208.3 | 42.9 | 11.6 | 30 | 0.058 | 104 | 30.1 | 15.263 | 479.4 | 209.4 | 208.9 | 98.3 | 36.2 | 0.707 |  |  | 98.4 | 731.6 | 1.126 | -8 | 61.18 | 97 | 30 | 1 | 183.14 | 203 | 8750 | 207.89 | 54.84 | -46.88 | 17 | 43.56 | 41.04 | 45.23 | 25 | 14 | 10 | 22 | 37.65 | 93 | 84
0:44 | 1750 | 269.3 | 49.1 | 77.8 | 95 | 70 | 48.2 | 175.6 | 95 | 211.4 | 208.4 | 42.9 | 11.6 | 30 | 0.046 | 104 | 30.1 | 15.284 | 478.2 | 209.7 | 209.2 | 98.3 | 36.3 | 0.708 |  |  | 98.4 | 731.6 | 1.119 | -8 | 56.08 | 97 | 30 | 0.991 | 183.14 | 214 | 8290 | 208.19 | 55.21 | -47.06 | 17.19 | 43.6 | 41.11 | 45.12 | 25 | 14 | 10 | 22 | 37.65 | 88 | 84
0:44 | 1753 | 268.3 | 49.9 | 77.8 | 95 | 70 | 48.2 | 175.3 | 95 | 211.1 | 208.4 | 43 | 11.6 | 30 | 0.041 | 104 | 30.1 | 15.361 | 478.2 | 209.9 | 209.4 | 98.3 | 36.3 | 0.709 |  |  | 98.4 | 731.5 | 1.125 | -8 | 55.69 | 97 | 30 | 0.996 | 182.75 | 205 | 8360 | 209.5 | 52.82 | -46.81 | 17.19 | 43.63 | 41.01 | 45.23 | 25 | 14 | 10 | 22 | 38.04 | 90 | 85
0:44 | 1753 | 270.7 | 49.2 | 77.8 | 95 | 70 | 48.2 | 175.5 | 95 | 211.4 | 208.3 | 43 | 11.6 | 30 | 0.037 | 104 | 30.1 | 15.418 | 477.9 | 210 | 209.5 | 98.3 | 36.3 | 0.711 |  |  | 98.4 | 731.5 | 1.123 | -8 | 52.94 | 97 | 30 | 0.992 | 182.35 | 204 | 8630 | 209.18 | 53.03 | -47.06 | 17 | 43.58 | 40.87 | 45.33 | 25 | 14 | 10 | 22 | 37.65 | 92 | 84
0:44 | 1747 | 268.5 | 48.8 | 77.8 | 95 | 70 | 48.2 | 175.3 | 95 | 211.1 | 207.9 | 43 | 11.6 | 30 | 0.053 | 104 | 30.1 | 15.459 | 477.9 | 209.2 | 208.7 | 98.3 | 36.3 | 0.707 |  |  | 98.4 | 731.5 | 1.133 | -8 | 59.61 | 97 | 30 | 0.992 | 182.35 | 211 | 8900 | 208.51 | 55.59 | -46.88 | 16.94 | 43.63 | 41.01 | 45.44 | 25 | 14 | 10 | 22 | 37.65 | 91 | 82
0:44 | 1747 | 266.9 | 48.1 | 77.8 | 95 | 70 | 48.2 | 175.4 | 94.9 | 211.3 | 207.9 | 43 | 11.6 | 30 | 0.057 | 104 | 30.1 | 15.337 | 477.5 | 209.1 | 208.6 | 98.3 | 36.3 | 0.704 |  |  | 98.4 | 731.5 | 1.127 | -8 | 60.78 | 97 | 30 | 1.016 | 182.35 | 202 | 8630 | 207.89 | 54.61 | -46.88 | 16.81 | 43.52 | 40.89 | 45.33 | 25 | 14 | 10 | 22 | 37.65 | 94 | 82
0:44 | 1753 | 268.5 | 49.7 | 77.8 | 95 | 70 | 48.2 | 175.6 | 95 | 211.5 | 208.4 | 43 | 11.6 | 30 | 0.056 | 104 | 30.1 | 15.259 | 476.9 | 209.4 | 208.9 | 98.3 | 36.3 | 0.706 |  |  | 98.4 | 731.5 | 1.123 | -8 | 60.39 | 97 | 30 | 1 | 182.75 | 203 | 8190 | 209.5 | 54.96 | -46.94 | 17 | 43.39 | 40.82 | 45.33 | 25 | 14 | 10 | 22 | 37.65 | 92 | 82
0:44 | 1755 | 270.9 | 49.9 | 77.8 | 95 | 70 | 48.2 | 175.8 | 95 | 211.7 | 208.5 | 43 | 11.6 | 30 | 0.045 | 104 | 30.1 | 15.302 | 476.7 | 209.8 | 209.3 | 98.3 | 36.3 | 0.712 |  |  | 98.4 | 731.5 | 1.12 | -8 | 58.04 | 97 | 30 | 0.997 | 182.35 | 214 | 9750 | 208.83 | 53.09 | -46.94 | 16.75 | 43.54 | 40.88 | 45.33 | 25 | 14 | 10 | 22 | 37.65 | 92 | 79
0:44 | 1755 | 270.9 | 50.2 | 77.8 | 95 | 70 | 48.2 | 175.6 | 95 | 211.5 | 208.5 | 43 | 11.6 | 30 | 0.045 | 104 | 30.1 | 15.365 | 476.3 | 209.9 | 209.4 | 98.3 | 36.3 | 0.712 |  |  | 98.4 | 731.4 | 1.122 | -8 | 52.94 | 97 | 30 | 0.992 | 183.14 | 204 | 8680 | 211.11 | 53.57 | -46.94 | 17 | 43.58 | 40.84 | 45.33 | 25 | 14 | 10 | 22 | 37.65 | 93 | 82
0:44 | 1752 | 272.1 | 49.3 | 77.8 | 95 | 70 | 48.2 | 175.6 | 95 | 211.5 | 208.3 | 43.1 | 11.6 | 30 | 0.046 | 104 | 30.1 | 15.424 | 476.8 | 209.6 | 209.1 | 98.3 | 36.3 | 0.711 |  |  | 98.4 | 731.4 | 1.127 | -8 | 56.08 | 97 | 30 | 1.01 | 183.53 | 203 | 8990 | 206.58 | 53.8 | -47 | 16.88 | 43.62 | 40.96 | 45.44 | 25 | 14 | 10 | 22 | 37.65 | 93 | 83
0:44 | 1748 | 267.2 | 49.3 | 77.8 | 95 | 70 | 48.2 | 175.3 | 95 | 211 | 208.5 | 43.1 | 11.6 | 30 | 0.055 | 104 | 30.1 | 15.423 | 476.6 | 209.6 | 209.1 | 98.3 | 36.3 | 0.709 |  |  | 98.4 | 731.3 | 1.127 | -8 | 60 | 97 | 30 | 0.993 | 183.14 | 214 | 9380 | 208.51 | 54.78 | -47 | 17.12 | 43.57 | 40.75 | 45.44 | 25 | 14 | 10 | 22 | 38.04 | 91 | 83
0:44 | 1752 | 269.4 | 48.9 | 77.8 | 95 | 70 | 48.2 | 175.2 | 95 | 211 | 208.6 | 43.1 | 11.6 | 30 | 0.043 | 104 | 30.1 | 15.372 | 476.8 | 210 | 209.5 | 98.3 | 36.3 | 0.71 |  |  | 98.4 | 731.4 | 1.143 | -8 | 49.02 | 97 | 30 | 0.994 | 183.53 | 212 | 8750 | 211.43 | 53.91 | -47.31 | 17 | 43.21 | 40.77 | 45.44 | 25 | 14 | 10 | 22 | 37.65 | 91 | 85
0:44 | 1751 | 269.9 | 49.7 | 77.8 | 94.9 | 70 | 48.2 | 175.1 | 95 | 210.9 | 208.5 | 43.1 | 11.6 | 30 | 0.044 | 104 | 30.1 | 15.377 | 475.5 | 210 | 209.6 | 98.3 | 36.3 | 0.711 |  |  | 98.4 | 731.4 | 1.127 | -8 | 49.8 | 97 | 30 | 0.993 | 183.14 | 204 | 9260 | 209.5 | 53.93 | -46.88 | 17 | 43.57 | 40.87 | 45.44 | 25 | 14 | 10 | 22 | 37.65 | 93 | 79
0:44 | 1751 | 269.6 | 49.3 | 77.8 | 94.9 | 70 | 48.2 | 175 | 95 | 210.7 | 208.9 | 43.1 | 11.6 | 30 | 0.047 | 104 | 30.1 | 15.407 | 473.9 | 210.1 | 209.6 | 98.3 | 36.3 | 0.709 |  |  | 98.4 | 731.4 | 1.123 | -8 | 60 | 97 | 30 | 1.012 | 183.53 | 204 | 9190 | 208.51 | 54.81 | -47.12 | 17.12 | 43.27 | 40.88 | 45.55 | 25 | 14 | 10 | 22 | 37.65 | 91 | 83
0:44 | 1746 | 268.1 | 48.2 | 77.8 | 94.9 | 70 | 48.2 | 174.8 | 95 | 210.4 | 208.8 | 43.1 | 11.6 | 30 | 0.044 | 104 | 30.1 | 15.403 | 474.3 | 210.3 | 209.9 | 98.3 | 36.3 | 0.709 |  |  | 98.4 | 731.5 | 1.14 | -8 | 49.41 | 97 | 30 | 0.982 | 183.92 | 214 | 8310 | 208.83 | 54.08 | -47 | 17.31 | 43.5 | 40.68 | 45.55 | 25 | 14 | 10 | 22 | 38.04 | 91 | 83
0:44 | 1749 | 266.2 | 48.9 | 77.8 | 94.9 | 70 | 48.2 | 175.1 | 95 | 211 | 209.1 | 43.2 | 11.6 | 30 | 0.048 | 104 | 30.1 | 15.439 | 474 | 210.4 | 209.9 | 98.3 | 36.2 | 0.708 |  |  | 98.4 | 731.5 | 1.124 | -8 | 59.22 | 97 | 30 | 0.985 | 183.92 | 204 | 8430 | 209.82 | 53.96 | -47.12 | 17.06 | 43.34 | 40.74 | 45.55 | 25 | 14 | 10 | 22 | 38.04 | 95 | 80
0:44 | 1751 | 268.9 | 49.4 | 77.8 | 94.9 | 70 | 48.2 | 175.7 | 95 | 211.6 | 208.8 | 43.1 | 11.6 | 30 | 0.046 | 104 | 30.1 | 15.468 | 475.1 | 210.3 | 209.8 | 98.3 | 36.2 | 0.712 |  |  | 98.4 | 731.6 | 1.129 | -8 | 51.76 | 97 | 30 | 1.013 | 183.53 | 214 | 8870 | 211.11 | 53.96 | -47.12 | 16.94 | 43.41 | 40.78 | 45.55 | 25 | 14 | 10 | 22 | 37.65 | 91 | 81
0:45 | 1751 | 269.6 | 49.5 | 77.8 | 95 | 70 | 48.2 | 175.9 | 95 | 211.8 | 208.4 | 43.1 | 11.6 | 30 | 0.052 | 104 | 30.1 | 15.431 | 475.3 | 209.7 | 209.2 | 98.3 | 36.3 | 0.712 |  |  | 98.4 | 731.7 | 1.129 | -8 | 58.04 | 97 | 30 | 0.991 | 183.14 | 203 | 7990 | 206.58 | 54.02 | -47 | 16.94 | 43.38 | 40.8 | 45.44 | 25 | 14 | 10 | 22 | 37.65 | 100 | 80
0:45 | 1749 | 268 | 49.1 | 77.8 | 95.1 | 70 | 48.2 | 175.9 | 95 | 211.8 | 208.2 | 43.1 | 11.6 | 30 | 0.056 | 103.9 | 30.1 | 15.373 | 475.8 | 209.3 | 208.8 | 98.3 | 36.3 | 0.709 |  |  | 98.4 | 731.7 | 1.131 | -8 | 58.82 | 97 | 30 | 1.008 | 182.75 | 212 | 8190 | 209.82 | 54.82 | -47.06 | 16.94 | 43.33 | 40.77 | 45.44 | 25 | 14 | 10 | 22 | 37.65 | 94 | 80
0:45 | 1747 | 267.7 | 48.4 | 77.8 | 95.1 | 70 | 48.2 | 175.9 | 95 | 212 | 208.4 | 43.1 | 11.6 | 30 | 0.057 | 104 | 30.1 | 15.289 | 475.9 | 209.4 | 208.9 | 98.3 | 36.3 | 0.709 |  |  | 98.4 | 731.7 | 1.13 | -8 | 60 | 97 | 30 | 1.008 | 183.14 | 203 | 8770 | 207.24 | 54.97 | -46.94 | 17.06 | 43.36 | 40.85 | 45.44 | 25 | 14 | 10 | 22 | 38.04 | 93 | 80
0:45 | 1748 | 265.8 | 49.5 | 77.8 | 95.1 | 70 | 48.2 | 175.8 | 95 | 211.7 | 208.6 | 43.1 | 11.6 | 30 | 0.059 | 104 | 30.1 | 15.291 | 475.8 | 209.6 | 209.1 | 98.3 | 36.3 | 0.707 |  |  | 98.4 | 731.8 | 1.134 | -8 | 60.39 | 97 | 30 | 0.995 | 183.14 | 215 | 8360 | 208.51 | 53.63 | -47 | 16.81 | 43.48 | 40.82 | 45.33 | 25 | 14 | 10 | 22 | 38.04 | 92 | 81
0:45 | 1753 | 268.1 | 50.1 | 77.8 | 95 | 70 | 48.2 | 175.7 | 95 | 211.6 | 208.5 | 43 | 11.6 | 30 | 0.053 | 104 | 30.1 | 15.307 | 474.3 | 209.6 | 209.1 | 98.3 | 36.3 | 0.707 |  |  | 98.4 | 731.8 | 1.117 | -8 | 60 | 97 | 30 | 1.002 | 183.14 | 215 | 8730 | 209.82 | 54.62 | -47 | 17 | 43.52 | 41.03 | 45.23 | 25 | 14 | 10 | 22 | 37.65 | 93 | 78
0:45 | 1746 | 266.8 | 48.3 | 77.8 | 95 | 70 | 48.2 | 175.6 | 95 | 211.5 | 208.4 | 43 | 11.6 | 30 | 0.052 | 104 | 30.1 | 15.321 | 474.5 | 209.6 | 209.1 | 98.3 | 36.3 | 0.707 |  |  | 98.5 | 731.8 | 1.129 | -8 | 57.25 | 97 | 30 | 1.027 | 182.75 | 204 | 8190 | 206.26 | 53.68 | -46.94 | 17 | 43.59 | 40.78 | 45.33 | 25 | 14 | 10 | 22 | 38.04 | 99 | 82
0:45 | 1747 | 266.6 | 48.6 | 77.8 | 95 | 70 | 48.2 | 175.6 | 95 | 211.5 | 208.3 | 43 | 11.6 | 30 | 0.056 | 104 | 30.1 | 15.408 | 475.7 | 209.6 | 209.1 | 98.3 | 36.3 | 0.706 |  |  | 98.5 | 731.8 | 1.149 | -8 | 57.25 | 97 | 30 | 1.002 | 179.22 | 212 | 8770 | 208.51 | 53.84 | -46.88 | 17.12 | 43.4 | 40.96 | 45.33 | 25 | 14 | 10 | 22 | 37.65 | 92 | 84
0:45 | 1745 | 267.1 | 48.1 | 77.8 | 94.9 | 70 | 48.2 | 175.6 | 95 | 211.6 | 208.5 | 43 | 11.6 | 30 | 0.055 | 104 | 30.1 | 15.377 | 476.1 | 209.7 | 209.2 | 98.3 | 36.3 | 0.708 |  |  | 98.4 | 731.7 | 1.143 | -8 | 58.82 | 97 | 30 | 0.995 | 183.14 | 213 | 8360 | 208.51 | 55.72 | -46.94 | 17 | 43.68 | 41 | 45.33 | 25 | 14 | 10 | 22 | 37.65 | 95 | 81
0:45 | 1753 | 271.1 | 49.5 | 77.8 | 94.9 | 70 | 48.2 | 175.8 | 95 | 211.8 | 208.5 | 43 | 11.6 | 30 | 0.046 | 104 | 30.1 | 15.338 | 476.2 | 209.9 | 209.4 | 98.3 | 36.3 | 0.712 |  |  | 98.4 | 731.7 | 1.118 | -8 | 55.29 | 97 | 30 | 0.998 | 182.75 | 204 | 8700 | 209.18 | 53.24 | -47 | 16.81 | 43.39 | 40.94 | 45.33 | 25 | 14 | 10 | 22 | 37.65 | 95 | 85
0:45 | 1746 | 266.6 | 49 | 77.8 | 95 | 70 | 48.2 | 175.5 | 95 | 211.4 | 208.6 | 43 | 11.6 | 30 | 0.055 | 104 | 30.1 | 15.394 | 476.1 | 209.8 | 209.3 | 98.3 | 36.3 | 0.709 |  |  | 98.4 | 731.7 | 1.124 | -8 | 59.61 | 97 | 30 | 0.989 | 183.14 | 204 | 8870 | 208.51 | 54.71 | -47.12 | 16.94 | 43.38 | 40.97 | 45.33 | 25 | 14 | 10 | 22 | 38.04 | 97 | 85
0:45 | 1751 | 268.4 | 49.5 | 77.8 | 94.9 | 70 | 48.2 | 175.5 | 95 | 211.3 | 208.6 | 43 | 11.6 | 30 | 0.052 | 104 | 30.1 | 15.365 | 475.6 | 209.7 | 209.2 | 98.3 | 36.3 | 0.709 |  |  | 98.4 | 731.7 | 1.122 | -8 | 59.61 | 97 | 30 | 1.012 | 183.14 | 214 | 8580 | 209.82 | 54.57 | -46.81 | 17.06 | 43.48 | 40.97 | 45.33 | 25 | 14 | 10 | 22 | 38.04 | 93 | 80
0:45 | 1752 | 270.6 | 49.2 | 77.8 | 94.9 | 70 | 48.2 | 175.6 | 95 | 211.4 | 208.3 | 43 | 11.6 | 30 | 0.048 | 104 | 30.1 | 15.338 | 475.1 | 209.6 | 209.1 | 98.3 | 36.3 | 0.709 |  |  | 98.4 | 731.7 | 1.121 | -8 | 57.65 | 97 | 30 | 1.012 | 178.43 | 203 | 8800 | 206.26 | 54.45 | -47.12 | 16.88 | 43.52 | 40.9 | 45.33 | 25 | 14 | 10 | 22 | 37.65 | 96 | 81
0:45 | 1753 | 269.2 | 49.8 | 77.8 | 95 | 70 | 48.2 | 175.5 | 95 | 211.3 | 208.6 | 43 | 11.6 | 30 | 0.051 | 104 | 30.1 | 15.325 | 474.8 | 209.8 | 209.3 | 98.3 | 36.3 | 0.71 |  |  | 98.4 | 731.5 | 1.126 | -8 | 57.65 | 97 | 30 | 0.991 | 183.14 | 214 | 8380 | 208.19 | 55.49 | -46.94 | 16.81 | 43.52 | 40.82 | 45.33 | 25 | 14 | 10 | 22 | 38.04 | 86 | 88
0:45 | 1751 | 269.2 | 49.5 | 77.8 | 95 | 70 | 48.2 | 175.4 | 95 | 211.2 | 208.8 | 43 | 11.6 | 30 | 0.045 | 104 | 30.1 | 15.409 | 475.5 | 210.1 | 209.7 | 98.3 | 36.3 | 0.71 |  |  | 98.4 | 731.5 | 1.133 | -8 | 56.08 | 97 | 30 | 1 | 181.96 | 205 | 8240 | 206.9 | 54.32 | -46.94 | 17 | 43.56 | 40.83 | 45.33 | 25 | 14 | 10 | 22 | 37.65 | 91 | 81
0:45 | 1754 | 270 | 49.6 | 77.8 | 95 | 70 | 48.2 | 175.3 | 95 | 211.2 | 208.7 | 43 | 11.7 | 30 | 0.034 | 104 | 30.1 | 15.404 | 475.7 | 210.4 | 210 | 98.3 | 36.3 | 0.713 |  |  | 98.4 | 731.5 | 1.139 | -8 | 53.73 | 97 | 30 | 1.011 | 179.22 | 205 | 9510 | 208.51 | 55.78 | -47.25 | 17 | 43.29 | 40.9 | 45.33 | 25 | 14 | 10 | 22 | 38.04 | 94 | 87
0:45 | 1756 | 273.9 | 50.1 | 77.8 | 95 | 70 | 48.2 | 175.7 | 95 | 211.7 | 208.3 | 43.1 | 11.7 | 30 | 0.031 | 104 | 30.1 | 15.42 | 475.3 | 210.2 | 209.7 | 98.3 | 36.3 | 0.715 |  |  | 98.4 | 731.4 | 1.126 | -8 | 50.2 | 97 | 30 | 0.99 | 182.75 | 205 | 8920 | 209.82 | 52 | -47 | 17.12 | 43.61 | 40.91 | 45.44 | 25 | 14 | 10 | 22 | 37.65 | 92 | 79
0:45 | 1747 | 269 | 48.4 | 77.8 | 95 | 70 | 48.2 | 175.4 | 95 | 211.2 | 208.3 | 43.1 | 11.7 | 30 | 0.044 | 104 | 30.1 | 15.494 | 476.1 | 209.7 | 209.3 | 98.3 | 36.3 | 0.709 |  |  | 98.4 | 731.3 | 1.123 | -8 | 60 | 97 | 30 | 0.999 | 183.14 | 214 | 8360 | 208.83 | 55 | -47 | 16.88 | 43.5 | 40.78 | 45.64 | 25 | 14 | 10 | 22 | 37.65 | 92 | 80
0:45 | 1748 | 268.1 | 49.4 | 77.8 | 95 | 70 | 48.2 | 175.2 | 95 | 210.9 | 208.8 | 43.1 | 11.6 | 30 | 0.049 | 104 | 30.1 | 15.476 | 474.9 | 210 | 209.5 | 98.3 | 36.3 | 0.709 |  |  | 98.4 | 731.2 | 1.123 | -8 | 59.61 | 97 | 30 | 0.99 | 183.92 | 204 | 8240 | 206.9 | 54.69 | -47.12 | 16.88 | 43.55 | 40.8 | 45.55 | 25 | 14 | 10 | 22 | 37.65 | 92 | 81
0:45 | 1751 | 269.3 | 49.8 | 77.8 | 95 | 70 | 48.2 | 175 | 95 | 210.8 | 208.8 | 43.1 | 11.6 | 30 | 0.045 | 104 | 30.1 | 15.394 | 474 | 210.2 | 209.7 | 98.3 | 36.3 | 0.71 |  |  | 98.4 | 731.2 | 1.118 | -8 | 54.12 | 97 | 30 | 1.009 | 183.92 | 212 | 8920 | 208.83 | 52.99 | -47.06 | 17 | 43.38 | 40.73 | 45.44 | 25 | 14 | 10 | 22 | 37.65 | 94 | 83
0:45 | 1748 | 268.7 | 48.9 | 77.8 | 95 | 70 | 48.2 | 175 | 95 | 210.7 | 208.6 | 43.1 | 11.6 | 30 | 0.049 | 104 | 30.1 | 15.371 | 472.9 | 210 | 209.5 | 98.3 | 36.3 | 0.71 |  |  | 98.4 | 731.2 | 1.125 | -8 | 53.73 | 97 | 30 | 0.992 | 183.14 | 204 | 7900 | 206.9 | 53.02 | -47.19 | 17.12 | 43.15 | 40.66 | 45.44 | 25 | 14 | 10 | 22 | 37.65 | 94 | 84
0:45 | 1754 | 268.6 | 49.9 | 77.8 | 95 | 70 | 48.2 | 174.9 | 95 | 210.7 | 208.5 | 43.1 | 11.7 | 30 | 0.057 | 104 | 30.1 | 15.395 | 472.9 | 209.7 | 209.2 | 98.3 | 36.3 | 0.707 |  |  | 98.4 | 731.3 | 1.122 | -8 | 60.78 | 97 | 30 | 1.003 | 183.14 | 213 | 8410 | 209.5 | 54.1 | -46.88 | 17 | 43.41 | 40.82 | 45.44 | 25 | 14 | 10 | 22 | 38.04 | 94 | 84
0:45 | 1745 | 266.2 | 48.7 | 77.8 | 95 | 70 | 48.2 | 174.9 | 95 | 210.6 | 208.4 | 43.1 | 11.7 | 30 | 0.061 | 103.9 | 30.1 | 15.38 | 474 | 209.5 | 209 | 98.3 | 36.3 | 0.704 |  |  | 98.4 | 731.4 | 1.122 | -8 | 60.39 | 97 | 30 | 1.003 | 183.14 | 214 | 9820 | 207.57 | 54.21 | -46.94 | 16.81 | 43.14 | 40.85 | 45.33 | 25 | 14 | 10 | 22 | 37.65 | 93 | 84
0:45 | 1750 | 266.7 | 49.6 | 77.8 | 95 | 70 | 48.2 | 175.7 | 95 | 211.7 | 208.4 | 43 | 11.7 | 30 | 0.066 | 103.9 | 30.1 | 15.35 | 474.7 | 209.4 | 208.9 | 98.3 | 36.3 | 0.702 |  |  | 98.4 | 731.5 | 1.123 | -8 | 58.43 | 97 | 30 | 0.995 | 182.75 | 204 | 8900 | 207.89 | 54.76 | -46.56 | 16.88 | 43.47 | 40.82 | 45.33 | 25 | 14 | 10 | 22 | 38.04 | 93 | 83
0:45 | 1745 | 265.9 | 48.9 | 77.8 | 95 | 70 | 48.2 | 176.1 | 95 | 212.1 | 208.3 | 43 | 11.7 | 30 | 0.065 | 103.9 | 30.1 | 15.279 | 475.1 | 209.3 | 208.8 | 98.3 | 36.3 | 0.704 |  |  | 98.4 | 731.6 | 1.127 | -8 | 60 | 97 | 30 | 1.008 | 182.75 | 215 | 8920 | 209.5 | 53.77 | -47.06 | 16.94 | 43.37 | 40.94 | 45.12 | 25 | 14 | 10 | 22 | 38.04 | 93 | 83
0:45 | 1747 | 266.2 | 49.4 | 77.8 | 95 | 70 | 48.2 | 176.1 | 95 | 212 | 208.2 | 42.9 | 11.7 | 30 | 0.064 | 103.9 | 30.1 | 15.266 | 473.8 | 209.2 | 208.7 | 98.3 | 36.3 | 0.705 |  |  | 98.4 | 731.7 | 1.126 | -8 | 59.61 | 97 | 30 | 0.995 | 183.14 | 202 | 9900 | 207.24 | 54.95 | -46.94 | 16.94 | 43.55 | 40.98 | 45.12 | 25 | 14 | 10 | 22 | 37.65 | 93 | 82
0:45 | 1744 | 266.7 | 48 | 77.8 | 95 | 70 | 48.2 | 175.9 | 95 | 211.9 | 208.2 | 42.9 | 11.7 | 30 | 0.062 | 103.9 | 30.1 | 15.278 | 472.8 | 209.2 | 208.7 | 98.3 | 36.3 | 0.704 |  |  | 98.4 | 731.7 | 1.125 | -8 | 60 | 97 | 30 | 0.992 | 182.75 | 212 | 8770 | 209.82 | 53.87 | -47 | 17.06 | 43.47 | 40.98 | 45.12 | 25 | 14 | 10 | 22 | 37.65 | 93 | 78
0:45 | 1749 | 267.2 | 49.1 | 77.8 | 95 | 70 | 48.2 | 175.7 | 95 | 211.7 | 208.1 | 42.9 | 11.7 | 30 | 0.063 | 103.9 | 30.1 | 15.313 | 472.6 | 209.1 | 208.6 | 98.3 | 36.3 | 0.704 |  |  | 98.4 | 731.8 | 1.126 | -8 | 59.61 | 97 | 30 | 1.001 | 182.75 | 212 | 8360 | 207.57 | 54.41 | -46.75 | 17.06 | 43.56 | 40.89 | 45.12 | 25 | 14 | 10 | 22 | 37.65 | 91 | 81
0:45 | 1751 | 266.7 | 49.5 | 77.8 | 95 | 70 | 48.2 | 175.6 | 95 | 211.6 | 208.2 | 42.9 | 11.7 | 30 | 0.062 | 103.9 | 30.1 | 15.338 | 472.8 | 209.3 | 208.8 | 98.3 | 36.3 | 0.704 |  |  | 98.4 | 731.8 | 1.118 | -8 | 57.25 | 97 | 30 | 0.995 | 183.14 | 214 | 9380 | 208.19 | 55.06 | -46.75 | 16.94 | 43.54 | 40.95 | 45.12 | 25 | 14 | 10 | 22 | 38.04 | 88 | 79
0:45 | 1751 | 267.9 | 49.5 | 77.8 | 95 | 70 | 48.2 | 175.8 | 95 | 211.8 | 208.3 | 42.9 | 11.7 | 30 | 0.058 | 103.9 | 30.1 | 15.37 | 472.6 | 209.5 | 209 | 98.3 | 36.3 | 0.706 |  |  | 98.4 | 731.8 | 1.118 | -8 | 55.29 | 97 | 30 | 1.018 | 179.61 | 204 | 8820 | 209.18 | 53.75 | -46.88 | 16.94 | 43.64 | 40.95 | 45.12 | 25 | 14 | 10 | 22 | 37.65 | 91 | 81
0:45 | 1755 | 271.1 | 49.5 | 77.8 | 95 | 70 | 48.2 | 175.9 | 95 | 211.9 | 208.2 | 42.9 | 11.7 | 30 | 0.052 | 104 | 30.1 | 15.401 | 472 | 209.4 | 208.9 | 98.3 | 36.4 | 0.709 |  |  | 98.4 | 731.8 | 1.121 | -8 | 57.65 | 97 | 30 | 0.997 | 180.78 | 202 | 8260 | 204.97 | 54.71 | -47.12 | 16.94 | 43.41 | 40.79 | 45.23 | 25 | 14 | 10 | 22 | 37.65 | 95 | 80
0:45 | 1752 | 269.2 | 49.4 | 77.8 | 95 | 70 | 48.2 | 175.6 | 94.9 | 211.4 | 208.3 | 42.9 | 11.7 | 30 | 0.054 | 104 | 30.1 | 15.45 | 472.9 | 209.5 | 209 | 98.3 | 36.4 | 0.707 |  |  | 98.4 | 731.8 | 1.131 | -8 | 58.04 | 97 | 30 | 1.002 | 183.14 | 212 | 8950 | 208.51 | 54.94 | -47 | 17.12 | 43.67 | 40.94 | 45.23 | 25 | 14 | 10 | 22 | 37.65 | 92 | 82
0:45 | 1745 | 266.7 | 48.1 | 77.8 | 94.9 | 70 | 48.2 | 175.3 | 95 | 211 | 208.4 | 42.9 | 11.7 | 30 | 0.058 | 104 | 30.1 | 15.377 | 471.6 | 209.5 | 209 | 98.3 | 36.3 | 0.706 |  |  | 98.4 | 731.7 | 1.131 | -8 | 59.22 | 97 | 30 | 0.991 | 183.14 | 203 | 7940 | 206.9 | 53.53 | -47.06 | 17.12 | 43.52 | 40.85 | 45.23 | 25 | 14 | 10 | 22 | 38.04 | 92 | 83
0:45 | 1746 | 264.9 | 49.3 | 77.8 | 94.9 | 70 | 48.2 | 175 | 95 | 210.7 | 208.5 | 42.9 | 11.7 | 30 | 0.059 | 104 | 30.1 | 15.27 | 470.5 | 209.6 | 209.1 | 98.3 | 36.4 | 0.705 |  |  | 98.4 | 731.8 | 1.116 | -8 | 56.86 | 97 | 30 | 1.003 | 183.14 | 203 | 8480 | 208.51 | 55.64 | -46.94 | 17.06 | 43.54 | 40.81 | 45.23 | 25 | 14 | 10 | 22 | 38.04 | 94 | 84
0:45 | 1755 | 269.2 | 50 | 77.8 | 94.9 | 70 | 48.2 | 175.2 | 95 | 211.1 | 208.6 | 42.9 | 11.7 | 30 | 0.047 | 104 | 30.1 | 15.269 | 469.8 | 210 | 209.5 | 98.3 | 36.4 | 0.709 |  |  | 98.4 | 731.8 | 1.119 | -8 | 58.82 | 97 | 30 | 1.001 | 183.53 | 213 | 9020 | 208.83 | 56.25 | -47 | 17.06 | 43.58 | 40.81 | 45.23 | 25 | 14 | 10 | 22 | 38.04 | 92 | 87
0:45 | 1751 | 267.7 | 49.4 | 77.8 | 95 | 70 | 48.2 | 175 | 95 | 210.8 | 208.8 | 42.9 | 11.7 | 30 | 0.043 | 104.1 | 30.1 | 15.383 | 470.2 | 210.5 | 210 | 98.3 | 36.4 | 0.709 |  |  | 98.4 | 731.8 | 1.145 | -8 | 49.02 | 97 | 30 | 0.995 | 183.92 | 206 | 8800 | 208.19 | 53.83 | -46.94 | 16.94 | 43.52 | 40.85 | 45.33 | 25 | 14 | 10 | 22 | 38.04 | 94 | 79
0:45 | 1753 | 269.9 | 48.9 | 77.8 | 95 | 70 | 48.2 | 175.2 | 95 | 211.1 | 208.6 | 43 | 11.7 | 30 | 0.045 | 104 | 30.1 | 15.469 | 470.3 | 210.2 | 209.7 | 98.3 | 36.4 | 0.709 |  |  | 98.4 | 731.8 | 1.131 | -8 | 55.69 | 97 | 30 | 1.003 | 182.35 | 214 | 8190 | 208.51 | 56.41 | -47.06 | 17.06 | 43.5 | 40.69 | 45.33 | 25 | 14 | 10 | 22 | 38.04 | 99 | 82
0:45 | 1755 | 272.2 | 50.1 | 77.8 | 95 | 70 | 48.2 | 175.5 | 95 | 211.4 | 208.5 | 43 | 11.7 | 30 | 0.043 | 104 | 30.1 | 15.49 | 470.1 | 209.9 | 209.5 | 98.3 | 36.4 | 0.713 |  |  | 98.4 | 731.7 | 1.125 | -8 | 56.47 | 97 | 30 | 1.004 | 183.14 | 204 | 8730 | 206.58 | 54.24 | -47.06 | 17.12 | 43.44 | 40.7 | 45.44 | 25 | 14 | 10 | 22 | 37.65 | 93 | 85
0:45 | 1745 | 267.7 | 48.7 | 77.8 | 95 | 70 | 48.2 | 175.1 | 95 | 210.8 | 208.5 | 43 | 11.7 | 30 | 0.052 | 104 | 30.1 | 15.529 | 472.5 | 209.7 | 209.2 | 98.3 | 36.4 | 0.708 |  |  | 98.4 | 731.5 | 1.131 | -8 | 59.61 | 97 | 30 | 0.991 | 182.75 | 215 | 8210 | 208.51 | 53.79 | -47.12 | 16.88 | 42.99 | 40.82 | 45.44 | 25 | 14 | 10 | 22 | 38.04 | 93 | 85
0:45 | 1752 | 268.5 | 49.5 | 77.8 | 95.1 | 70 | 48.2 | 174.9 | 95 | 210.6 | 208.8 | 43 | 11.7 | 30 | 0.052 | 104 | 30.1 | 15.454 | 474.1 | 209.9 | 209.4 | 98.3 | 36.4 | 0.708 |  |  | 98.4 | 731.5 | 1.129 | -8 | 60 | 97 | 30 | 1.011 | 183.53 | 215 | 8770 | 208.51 | 53.65 | -46.81 | 17 | 43.43 | 40.65 | 45.33 | 25 | 14 | 10 | 22 | 38.04 | 94 | 84
0:45 | 1747 | 266.8 | 48.7 | 77.8 | 95.1 | 70 | 48.2 | 174.9 | 95 | 210.6 | 209 | 43 | 11.7 | 30 | 0.056 | 104 | 30.1 | 15.406 | 475.7 | 210.1 | 209.6 | 98.3 | 36.4 | 0.709 |  |  | 98.5 | 731.5 | 1.127 | -8 | 59.22 | 97 | 30 | 0.997 | 183.92 | 213 | 8900 | 206.58 | 53.81 | -47.19 | 16.81 | 43.26 | 40.82 | 45.23 | 25 | 14 | 10 | 22 | 37.65 | 91 | 80
0:45 | 1752 | 269.1 | 49.6 | 77.8 | 95.1 | 70 | 48.2 | 175.2 | 95 | 211 | 208.7 | 43 | 11.7 | 30 | 0.049 | 104 | 30.1 | 15.339 | 476.4 | 210.1 | 209.6 | 98.3 | 36.4 | 0.71 |  |  | 98.4 | 731.6 | 1.128 | -8 | 52.55 | 97 | 30 | 0.988 | 183.53 | 203 | 7870 | 209.82 | 54.02 | -46.81 | 17 | 43.48 | 40.84 | 45.23 | 25 | 14 | 10 | 22 | 37.65 | 96 | 81
0:45 | 1752 | 270.3 | 49.7 | 77.8 | 95 | 70 | 48.2 | 175.1 | 95 | 210.9 | 208.6 | 43 | 11.7 | 30 | 0.047 | 104 | 30.1 | 15.351 | 477.2 | 210.1 | 209.6 | 98.3 | 36.4 | 0.711 |  |  | 98.4 | 731.6 | 1.131 | -8 | 49.8 | 97 | 30 | 0.997 | 183.53 | 212 | 8240 | 209.18 | 53 | -47 | 16.94 | 43.57 | 40.94 | 45.33 | 25 | 14 | 10 | 22 | 37.65 | 91 | 84
0:45 | 1747 | 267.7 | 49.3 | 77.8 | 95 | 70 | 48.2 | 175.1 | 95 | 210.9 | 208.7 | 43 | 11.7 | 30 | 0.054 | 104 | 30.1 | 15.416 | 477 | 210 | 209.5 | 98.3 | 36.4 | 0.71 |  |  | 98.4 | 731.6 | 1.121 | -8 | 58.82 | 97 | 30 | 0.991 | 183.53 | 214 | 8260 | 208.19 | 54.24 | -46.94 | 16.94 | 43.55 | 40.84 | 45.44 | 25 | 14 | 10 | 22 | 37.65 | 96 | 85
0:45 | 1752 | 268.5 | 49.4 | 77.8 | 95 | 70 | 48.2 | 175.1 | 95 | 211 | 208.7 | 43 | 11.7 | 30 | 0.053 | 104 | 30.1 | 15.395 | 476.2 | 209.9 | 209.4 | 98.3 | 36.4 | 0.708 |  |  | 98.4 | 731.6 | 1.125 | -8 | 58.43 | 97 | 30 | 0.988 | 183.14 | 213 | 8580 | 211.11 | 53.56 | -47 | 16.75 | 43.55 | 40.93 | 45.44 | 25 | 14 | 10 | 22 | 37.65 | 94 | 83
0:45 | 1749 | 268.3 | 49.2 | 77.8 | 95 | 70 | 48.2 | 175.2 | 95 | 211 | 208.7 | 43 | 11.7 | 30 | 0.052 | 104 | 30.1 | 15.374 | 474.4 | 210 | 209.5 | 98.3 | 36.3 | 0.71 |  |  | 98.4 | 731.7 | 1.126 | -8 | 58.43 | 97 | 30 | 0.994 | 183.14 | 203 | 9290 | 209.82 | 53.81 | -46.81 | 16.81 | 43.5 | 40.84 | 45.44 | 25 | 14 | 10 | 22 | 37.65 | 95 | 84
0:45 | 1749 | 269.1 | 48.8 | 77.8 | 95 | 70 | 48.2 | 175.4 | 95 | 211.3 | 208.4 | 43 | 11.7 | 30 | 0.054 | 104 | 30.1 | 15.36 | 475.6 | 209.7 | 209.2 | 98.3 | 36.3 | 0.71 |  |  | 98.4 | 731.7 | 1.129 | -8 | 53.73 | 97 | 30 | 1.01 | 183.14 | 203 | 8820 | 207.89 | 54.07 | -46.75 | 16.88 | 43.5 | 40.83 | 45.33 | 25 | 14 | 10 | 22 | 37.65 | 96 | 82
0:45 | 1746 | 267.4 | 48.5 | 77.8 | 95.1 | 70 | 48.2 | 175.2 | 95 | 211 | 208.6 | 43 | 11.7 | 30 | 0.055 | 104 | 30.1 | 15.391 | 475.9 | 209.7 | 209.2 | 98.3 | 36.2 | 0.708 |  |  | 98.4 | 731.6 | 1.122 | -8 | 57.65 | 97 | 30 | 0.992 | 183.53 | 214 | 8730 | 208.19 | 54.51 | -47 | 16.94 | 43.77 | 41.08 | 45.33 | 25 | 14 | 10 | 22 | 37.65 | 93 | 80
0:45 | 1753 | 269.4 | 50 | 77.8 | 95 | 70 | 48.2 | 175.1 | 95 | 210.9 | 208.8 | 43 | 11.7 | 30 | 0.052 | 104 | 30.1 | 15.409 | 476.7 | 210 | 209.5 | 98.3 | 36.2 | 0.71 |  |  | 98.4 | 731.6 | 1.123 | -8 | 60 | 97 | 30 | 0.997 | 183.53 | 214 | 9360 | 208.83 | 53.1 | -47 | 17.12 | 43.66 | 40.99 | 45.33 | 25 | 14 | 10 | 22 | 38.04 | 91 | 83
0:45 | 1749 | 270.1 | 49.1 | 77.8 | 95 | 70 | 48.2 | 175.2 | 95 | 211 | 208.3 | 43.1 | 11.7 | 30 | 0.043 | 104.1 | 30.1 | 15.427 | 476.6 | 209.9 | 209.4 | 98.3 | 36.2 | 0.711 |  |  | 98.4 | 731.6 | 1.119 | -8 | 54.51 | 97 | 30 | 1.012 | 182.75 | 210 | 8070 | 209.82 | 53.45 | -47.06 | 17 | 43.7 | 41.06 | 45.33 | 25 | 14 | 10 | 22 | 37.65 | 98 | 84
0:45 | 1751 | 267 | 50 | 77.8 | 95 | 70 | 48.2 | 174.9 | 95 | 210.7 | 208.2 | 43.1 | 11.7 | 30 | 0.057 | 104 | 30.1 | 15.447 | 475.6 | 209.5 | 209 | 98.3 | 36.2 | 0.708 |  |  | 98.4 | 731.7 | 1.125 | -8 | 58.82 | 97 | 30 | 0.997 | 182.75 | 203 | 8770 | 204.97 | 55.48 | -46.81 | 17.12 | 43.11 | 40.95 | 45.44 | 25 | 14 | 10 | 22 | 38.04 | 95 | 82
0:45 | 1748 | 268.7 | 48.6 | 77.8 | 95 | 70 | 48.2 | 175.5 | 95 | 211.3 | 208.3 | 43.1 | 11.7 | 30 | 0.055 | 104 | 30.1 | 15.39 | 475.5 | 209.6 | 209.1 | 98.3 | 36.2 | 0.709 |  |  | 98.4 | 731.7 | 1.124 | -8 | 55.69 | 97 | 30 | 0.993 | 182.75 | 204 | 8240 | 208.51 | 54.95 | -46.75 | 17 | 43.56 | 40.9 | 45.44 | 25 | 14 | 10 | 22 | 37.65 | 95 | 85
0:45 | 1750 | 268.6 | 48.7 | 77.8 | 95 | 70 | 48.2 | 175.4 | 95 | 211.2 | 208.5 | 43 | 11.7 | 30 | 0.058 | 104 | 30.1 | 15.359 | 476 | 209.6 | 209.1 | 98.3 | 36.2 | 0.71 |  |  | 98.4 | 731.6 | 1.128 | -8 | 60.39 | 97 | 30 | 1.015 | 182.75 | 215 | 7970 | 208.51 | 54.61 | -46.88 | 17 | 43.49 | 40.84 | 45.33 | 25 | 14 | 10 | 22 | 37.65 | 94 | 84
0:45 | 1748 | 267.7 | 48.6 | 77.8 | 95 | 70 | 48.2 | 175.5 | 95 | 211.4 | 208.6 | 43 | 11.7 | 30 | 0.052 | 104 | 30.1 | 15.343 | 476.9 | 209.8 | 209.3 | 98.3 | 36.2 | 0.71 |  |  | 98.4 | 731.6 | 1.128 | -8 | 58.82 | 97 | 30 | 0.99 | 183.53 | 202 | 9310 | 206.26 | 54.95 | -47 | 17 | 43.37 | 40.97 | 45.33 | 25 | 14 | 10 | 22 | 37.65 | 97 | 83
0:45 | 1753 | 268.3 | 50 | 77.8 | 95 | 70 | 48.2 | 175.9 | 95 | 212 | 208.8 | 43 | 11.7 | 30 | 0.05 | 104 | 30.1 | 15.356 | 478.1 | 210 | 209.5 | 98.3 | 36.2 | 0.711 |  |  | 98.4 | 731.5 | 1.125 | -8 | 56.47 | 97 | 30 | 1 | 182.75 | 211 | 9290 | 208.19 | 55.64 | -46.88 | 16.94 | 43.41 | 40.92 | 45.33 | 25 | 14 | 10 | 22 | 37.65 | 97 | 84
0:45 | 1756 | 271 | 50.2 | 77.8 | 95 | 70 | 48.2 | 176.2 | 95 | 212.3 | 208.7 | 43 | 11.7 | 30 | 0.041 | 104.1 | 30.1 | 15.382 | 477.4 | 210.1 | 209.7 | 98.3 | 36.2 | 0.715 |  |  | 98.4 | 731.5 | 1.105 | -8 | 49.8 | 97 | 30 | 1.024 | 183.14 | 212 | 8460 | 208.83 | 54.14 | -46.94 | 16.94 | 43.52 | 40.75 | 45.44 | 25 | 14 | 10 | 22 | 37.65 | 94 | 83
0:45 | 1755 | 271.1 | 50.1 | 77.8 | 95 | 70 | 48.2 | 176 | 95 | 212 | 208.4 | 43.1 | 11.7 | 30 | 0.039 | 104.1 | 30.1 | 15.46 | 475.4 | 210.1 | 209.7 | 98.3 | 36.2 | 0.714 |  |  | 98.4 | 731.4 | 1.123 | -8 | 49.41 | 97 | 30 | 0.995 | 183.14 | 205 | 8190 | 209.82 | 52.82 | -47.06 | 17.31 | 43.37 | 40.77 | 45.55 | 25 | 14 | 10 | 22 | 37.65 | 89 | 79
0:45 | 1749 | 269 | 48.9 | 77.8 | 95 | 70 | 48.2 | 176 | 95 | 212.1 | 208.6 | 43.1 | 11.7 | 30 | 0.048 | 104 | 30.1 | 15.514 | 474.1 | 209.9 | 209.4 | 98.3 | 36.2 | 0.712 |  |  | 98.4 | 731.4 | 1.121 | -8 | 58.82 | 97 | 30 | 1.013 | 182.75 | 214 | 9480 | 208.19 | 55.07 | -46.88 | 16.88 | 43.45 | 40.81 | 45.55 | 25 | 14 | 10 | 22 | 38.04 | 92 | 79
0:45 | 1749 | 267.6 | 49 | 77.8 | 95 | 70 | 48.2 | 175.8 | 95 | 211.9 | 209 | 43.1 | 11.7 | 30 | 0.051 | 104 | 30.1 | 15.489 | 474.1 | 210.2 | 209.7 | 98.3 | 36.2 | 0.711 |  |  | 98.4 | 731.4 | 1.148 | -8 | 58.82 | 97 | 30 | 1.002 | 183.53 | 212 | 8190 | 206.9 | 53.9 | -47.12 | 17.12 | 43.03 | 40.78 | 45.55 | 25 | 14 | 10 | 22 | 38.04 | 95 | 81
0:45 | 1756 | 269.3 | 50.6 | 77.8 | 95 | 70 | 48.2 | 175.7 | 95 | 211.7 | 209.1 | 43.1 | 11.7 | 30 | 0.045 | 104 | 30.1 | 15.401 | 473.7 | 210.5 | 210 | 98.3 | 36.2 | 0.713 |  |  | 98.4 | 731.5 | 1.124 | -8 | 58.43 | 97 | 30 | 1.001 | 183.92 | 204 | 8750 | 206.9 | 53.88 | -46.94 | 17.06 | 43.52 | 40.75 | 45.44 | 25 | 14 | 10 | 22 | 38.04 | 92 | 81
0:45 | 1749 | 269.6 | 49.4 | 77.8 | 95.1 | 70 | 48.2 | 175.9 | 95 | 211.8 | 209 | 43.1 | 11.7 | 30 | 0.041 | 104 | 30.1 | 15.384 | 473.6 | 210.4 | 210 | 98.3 | 36.2 | 0.716 |  |  | 98.4 | 731.5 | 1.121 | -8 | 49.8 | 97 | 30 | 0.986 | 184.31 | 215 | 8330 | 211.11 | 53.95 | -47.12 | 17.31 | 43.32 | 40.71 | 45.44 | 25 | 14 | 10 | 22 | 37.65 | 101 | 81
0:45 | 1754 | 269.4 | 50.1 | 77.8 | 95 | 70 | 48.2 | 175.6 | 95 | 211.5 | 208.8 | 43.1 | 11.7 | 30 | 0.039 | 104.1 | 30.1 | 15.453 | 473.1 | 210.4 | 209.9 | 98.3 | 36.2 | 0.716 |  |  | 98.4 | 731.5 | 1.12 | -8 | 51.37 | 97 | 30 | 1.007 | 183.53 | 204 | 8380 | 208.19 | 54.07 | -47.19 | 16.94 | 43.61 | 40.81 | 45.44 | 25 | 14 | 10 | 22 | 38.04 | 99 | 84
0:46 | 1755 | 271 | 50.4 | 77.8 | 95 | 70 | 48.2 | 175.6 | 95 | 211.5 | 208.6 | 43.1 | 11.7 | 30 | 0.04 | 104 | 30.1 | 15.482 | 472.8 | 210.2 | 209.7 | 98.3 | 36.3 | 0.715 |  |  | 98.4 | 731.5 | 1.121 | -8 | 50.98 | 97 | 30 | 1.005 | 182.35 | 203 | 8240 | 208.83 | 53.45 | -47 | 16.81 | 43.46 | 40.74 | 45.55 | 25 | 14 | 10 | 22 | 37.65 | 97 | 81
0:46 | 1748 | 267.9 | 49 | 77.8 | 95 | 70 | 48.2 | 175.5 | 95 | 211.4 | 208.3 | 43.1 | 11.7 | 30 | 0.056 | 104 | 30.1 | 15.445 | 473.3 | 209.6 | 209 | 98.3 | 36.3 | 0.711 |  |  | 98.4 | 731.5 | 1.122 | -8 | 57.25 | 97 | 30 | 1.004 | 182.75 | 212 | 8970 | 208.19 | 54.32 | -47.06 | 16.88 | 43.47 | 40.9 | 45.44 | 25 | 14 | 10 | 22 | 38.04 | 95 | 82
0:46 | 1745 | 265.2 | 48.4 | 77.8 | 95 | 70 | 48.2 | 175.5 | 95 | 211.4 | 208.3 | 43 | 11.8 | 30 | 0.066 | 103.9 | 30.1 | 15.396 | 474.2 | 209.4 | 208.9 | 98.3 | 36.3 | 0.708 |  |  | 98.4 | 731.5 | 1.123 | -8 | 59.61 | 97 | 30 | 0.988 | 182.75 | 202 | 8120 | 206.58 | 54.4 | -46.69 | 16.81 | 43.53 | 40.84 | 45.33 | 25 | 14 | 10 | 22 | 38.04 | 94 | 81
0:46 | 1747 | 264.5 | 48.8 | 77.8 | 95 | 70 | 48.2 | 175.8 | 95 | 211.9 | 208.6 | 43 | 11.8 | 30 | 0.061 | 104 | 30.1 | 15.335 | 474.6 | 209.6 | 209.1 | 98.3 | 36.3 | 0.709 |  |  | 98.4 | 731.6 | 1.125 | -8 | 60.39 | 97 | 30 | 1.005 | 183.14 | 203 | 9360 | 206.26 | 54.97 | -46.94 | 16.75 | 43.31 | 40.9 | 45.23 | 25 | 14 | 10 | 22 | 38.04 | 93 | 81
0:46 | 1754 | 269.7 | 49.7 | 77.8 | 95 | 70 | 48.2 | 176.3 | 95 | 212.4 | 208.4 | 42.9 | 11.8 | 30 | 0.051 | 104 | 30.1 | 15.291 | 474.2 | 209.7 | 209.2 | 98.3 | 36.3 | 0.712 |  |  | 98.4 | 731.7 | 1.126 | -8 | 56.86 | 97 | 30 | 0.994 | 183.14 | 204 | 8900 | 209.5 | 54.28 | -46.88 | 17 | 43.69 | 40.97 | 45.23 | 25 | 14 | 10 | 22 | 37.65 | 93 | 81
0:46 | 1758 | 271.6 | 50.7 | 77.8 | 95 | 70 | 48.2 | 176.4 | 95 | 212.5 | 208.1 | 42.9 | 11.8 | 30 | 0.048 | 104 | 30.1 | 15.294 | 473.8 | 209.5 | 209 | 98.3 | 36.3 | 0.715 |  |  | 98.4 | 731.7 | 1.121 | -8 | 57.65 | 97 | 30 | 1.002 | 182.35 | 213 | 9460 | 209.5 | 53.78 | -47.06 | 16.81 | 43.55 | 40.98 | 45.33 | 25 | 14 | 10 | 22 | 37.65 | 93 | 83
0:46 | 1747 | 267.3 | 49.4 | 77.8 | 95 | 70 | 48.2 | 176.1 | 95 | 212 | 208.1 | 42.9 | 11.8 | 30 | 0.059 | 104 | 30.1 | 15.378 | 474.2 | 209.3 | 208.8 | 98.3 | 36.3 | 0.711 |  |  | 98.4 | 731.7 | 1.125 | -8 | 59.61 | 97 | 30 | 1.005 | 182.75 | 212 | 8190 | 209.18 | 54.71 | -46.94 | 17 | 43.57 | 40.97 | 45.33 | 25 | 14 | 10 | 22 | 38.04 | 92 | 82
0:46 | 1746 | 267.6 | 48.6 | 77.8 | 95 | 70 | 48.2 | 176 | 95 | 212 | 208.3 | 42.9 | 11.8 | 30 | 0.061 | 103.9 | 30.1 | 15.406 | 475 | 209.4 | 208.8 | 98.3 | 36.3 | 0.711 |  |  | 98.4 | 731.6 | 1.124 | -8 | 59.22 | 97 | 30 | 0.99 | 182.75 | 214 | 8480 | 207.24 | 55.03 | -47 | 17.06 | 43.52 | 40.96 | 45.23 | 25 | 14 | 10 | 22 | 37.65 | 97 | 81
0:46 | 1743 | 265.8 | 47.8 | 77.8 | 94.9 | 70 | 48.2 | 175.6 | 95 | 211.6 | 208.4 | 42.9 | 11.7 | 30 | 0.063 | 103.9 | 30.1 | 15.299 | 474.4 | 209.4 | 208.9 | 98.3 | 36.3 | 0.709 |  |  | 98.4 | 731.6 | 1.133 | -8 | 58.82 | 97 | 30 | 1 | 182.75 | 213 | 8360 | 208.19 | 55.08 | -46.81 | 16.94 | 43.57 | 40.95 | 45.23 | 25 | 14 | 10 | 22 | 38.04 | 95 | 83
0:46 | 1747 | 265.6 | 48.9 | 77.8 | 95 | 70 | 48.2 | 175.6 | 95 | 211.6 | 208.9 | 42.9 | 11.8 | 30 | 0.059 | 104 | 30.1 | 15.236 | 473.9 | 209.9 | 209.4 | 98.3 | 36.3 | 0.709 |  |  | 98.4 | 731.8 | 1.128 | -8 | 61.18 | 97 | 30 | 1.001 | 183.92 | 203 | 9160 | 207.89 | 54.82 | -47 | 17.25 | 43.54 | 40.84 | 45.12 | 25 | 14 | 10 | 22 | 38.04 | 93 | 80
0:46 | 1751 | 268.7 | 48.6 | 77.8 | 95 | 70 | 48.2 | 175.6 | 95 | 211.5 | 208.6 | 42.9 | 11.8 | 30 | 0.053 | 104 | 30.1 | 15.292 | 473.5 | 210 | 209.5 | 98.3 | 36.3 | 0.713 |  |  | 98.4 | 732 | 1.129 | -8 | 51.37 | 97 | 30 | 0.987 | 183.14 | 204 | 9190 | 211.11 | 55.77 | -46.94 | 17 | 43.61 | 40.95 | 45.23 | 25 | 14 | 10 | 22 | 37.65 | 93 | 81
0:46 | 1750 | 269.3 | 48.8 | 77.8 | 95 | 70 | 48.2 | 175.6 | 95 | 211.5 | 208.6 | 42.9 | 11.8 | 30 | 0.053 | 104 | 30.1 | 15.368 | 473.7 | 209.8 | 209.3 | 98.3 | 36.3 | 0.712 |  |  | 98.4 | 732 | 1.136 | -8 | 58.04 | 97 | 30 | 0.996 | 183.14 | 213 | 8330 | 208.19 | 54.7 | -47 | 16.94 | 43.31 | 40.85 | 45.33 | 25 | 14 | 10 | 22 | 37.65 | 95 | 84
0:46 | 1747 | 268.3 | 48.6 | 77.8 | 95 | 70 | 48.2 | 175.4 | 95 | 211.3 | 208.7 | 42.9 | 11.8 | 30 | 0.05 | 104 | 30.1 | 15.4 | 473.1 | 209.9 | 209.4 | 98.3 | 36.3 | 0.712 |  |  | 98.4 | 732 | 1.125 | -8 | 60 | 97 | 30 | 0.993 | 183.53 | 203 | 8700 | 206.26 | 54.72 | -46.81 | 17 | 43.53 | 40.73 | 45.23 | 25 | 14 | 10 | 22 | 37.65 | 94 | 82
0:46 | 1750 | 268.1 | 49.2 | 77.8 | 95 | 70 | 48.2 | 175.2 | 95 | 211.1 | 208.8 | 42.9 | 11.8 | 30 | 0.05 | 104 | 30.1 | 15.381 | 473.1 | 210 | 209.5 | 98.3 | 36.3 | 0.712 |  |  | 98.4 | 732 | 1.135 | -8 | 58.82 | 97 | 30 | 1.01 | 178.04 | 215 | 8410 | 208.19 | 54.85 | -47 | 16.88 | 43.58 | 40.89 | 45.23 | 25 | 14 | 10 | 22 | 38.04 | 89 | 82
0:46 | 1753 | 269 | 50.1 | 77.8 | 95.1 | 70 | 48.2 | 175.4 | 95 | 211.2 | 208.6 | 42.9 | 11.8 | 30 | 0.044 | 104 | 30.1 | 15.336 | 472.8 | 210 | 209.6 | 98.3 | 36.3 | 0.715 |  |  | 98.4 | 732 | 1.122 | -8 | 55.29 | 97 | 30 | 0.996 | 183.53 | 214 | 7940 | 209.5 | 53.83 | -47 | 17.06 | 43.48 | 40.62 | 45.12 | 25 | 14 | 10 | 22 | 37.65 | 90 | 82
0:46 | 1755 | 272 | 49.7 | 77.8 | 95.1 | 70 | 48.2 | 175.5 | 95 | 211.5 | 208.3 | 43 | 11.8 | 30 | 0.038 | 104.1 | 30.1 | 15.366 | 472.3 | 210 | 209.6 | 98.3 | 36.3 | 0.718 |  |  | 98.4 | 732 | 1.129 | -8 | 52.16 | 97 | 30 | 0.997 | 182.75 | 204 | 9510 | 209.5 | 52.84 | -47.12 | 17.06 | 43.33 | 40.91 | 45.33 | 25 | 14 | 10 | 22 | 37.65 | 93 | 83
0:46 | 1749 | 269.2 | 48.4 | 77.8 | 95.1 | 70 | 48.2 | 175.4 | 95 | 211.2 | 208.6 | 43 | 11.8 | 30 | 0.048 | 104 | 30.1 | 15.467 | 472.6 | 210 | 209.5 | 98.3 | 36.3 | 0.716 |  |  | 98.4 | 731.9 | 1.126 | -8 | 59.22 | 97 | 30 | 0.994 | 183.14 | 213 | 8850 | 208.83 | 53.59 | -47.12 | 17.06 | 43.24 | 40.82 | 45.44 | 25 | 14 | 10 | 22 | 37.65 | 93 | 80
0:46 | 1750 | 269.1 | 49.2 | 77.8 | 95.1 | 70 | 48.2 | 175.2 | 95 | 211 | 208.9 | 43 | 11.8 | 30 | 0.052 | 104 | 30.1 | 15.483 | 472.9 | 210 | 209.5 | 98.3 | 36.3 | 0.716 |  |  | 98.4 | 731.9 | 1.128 | -8 | 59.22 | 97 | 30 | 0.993 | 183.14 | 203 | 8020 | 206.9 | 53.86 | -47.06 | 16.94 | 43.45 | 40.74 | 45.55 | 25 | 14 | 10 | 22 | 37.65 | 95 | 83
0:46 | 1756 | 270.6 | 50.2 | 77.8 | 95 | 70 | 48.2 | 175.1 | 95 | 211 | 209 | 43 | 11.8 | 30 | 0.048 | 104 | 30.1 | 15.442 | 472.5 | 210.3 | 209.8 | 98.3 | 36.4 | 0.718 |  |  | 98.4 | 731.9 | 1.129 | -8 | 59.22 | 97 | 30 | 1.009 | 184.31 | 213 | 9920 | 211.11 | 54.17 | -47 | 16.81 | 43.22 | 40.81 | 45.44 | 25 | 14 | 10 | 22 | 38.04 | 95 | 85
0:46 | 1745 | 267.3 | 48.6 | 77.8 | 95 | 70 | 48.2 | 175.1 | 95 | 210.8 | 208.7 | 43 | 11.8 | 30 | 0.048 | 104 | 30.1 | 15.421 | 473.5 | 210.1 | 209.6 | 98.3 | 36.4 | 0.716 |  |  | 98.4 | 731.9 | 1.124 | -8 | 53.73 | 97 | 30 | 0.996 | 183.14 | 211 | 8900 | 208.19 | 53.65 | -47 | 17.06 | 43.55 | 40.79 | 45.33 | 25 | 14 | 10 | 22 | 38.04 | 94 | 82
0:46 | 1750 | 268.2 | 49.1 | 77.8 | 95.1 | 70 | 48.2 | 175.2 | 95 | 211 | 208.6 | 43 | 11.8 | 30 | 0.055 | 104 | 30.1 | 15.331 | 474.6 | 209.8 | 209.3 | 98.3 | 36.4 | 0.715 |  |  | 98.4 | 732 | 1.122 | -8 | 60 | 97 | 30 | 0.994 | 183.53 | 203 | 8680 | 206.26 | 54.89 | -46.88 | 16.88 | 43.56 | 40.95 | 45.44 | 25 | 14 | 10 | 22 | 37.65 | 95 | 80
0:46 | 1754 | 270.3 | 49.4 | 77.8 | 95 | 70 | 48.2 | 175.2 | 95 | 211 | 208.5 | 43 | 11.8 | 30 | 0.054 | 104 | 30.1 | 15.305 | 474.3 | 209.6 | 209.1 | 98.3 | 36.4 | 0.717 |  |  | 98.4 | 732 | 1.127 | -8 | 60 | 97 | 30 | 1.01 | 183.53 | 203 | 8160 | 208.51 | 53.7 | -46.88 | 16.75 | 43.23 | 40.88 | 45.33 | 25 | 14 | 10 | 22 | 37.65 | 94 | 81
0:46 | 1743 | 266 | 48.3 | 77.8 | 95 | 70 | 48.2 | 174.9 | 95 | 210.7 | 208.3 | 43 | 11.8 | 30 | 0.062 | 104 | 30.1 | 15.318 | 475.1 | 209.4 | 208.9 | 98.3 | 36.3 | 0.714 |  |  | 98.4 | 732 | 1.126 | -8 | 56.47 | 97 | 30 | 0.994 | 183.14 | 214 | 9410 | 209.82 | 54.74 | -46.81 | 16.94 | 43.53 | 40.83 | 45.33 | 25 | 14 | 10 | 22 | 38.04 | 92 | 80
0:46 | 1745 | 264.5 | 48.4 | 77.8 | 95 | 70 | 48.2 | 175 | 95 | 210.7 | 208.4 | 42.9 | 11.8 | 30 | 0.065 | 103.9 | 30.1 | 15.265 | 475.3 | 209.4 | 208.9 | 98.3 | 36.4 | 0.711 |  |  | 98.4 | 732 | 1.123 | -8 | 60 | 97 | 30 | 0.991 | 183.14 | 204 | 8380 | 206.58 | 54.88 | -46.88 | 17.06 | 43.57 | 40.98 | 45.23 | 25 | 14 | 10 | 22 | 38.04 | 91 | 82
0:46 | 1749 | 266.2 | 48.7 | 77.8 | 95 | 70 | 48.2 | 175 | 95 | 210.8 | 208.8 | 42.9 | 11.8 | 30 | 0.059 | 103.9 | 30.1 | 15.269 | 474.3 | 209.8 | 209.3 | 98.3 | 36.4 | 0.712 |  |  | 98.4 | 732.1 | 1.121 | -8 | 57.65 | 97 | 30 | 1.008 | 183.53 | 203 | 8680 | 206.58 | 54.67 | -47.12 | 16.81 | 43.74 | 41.06 | 45.23 | 25 | 14 | 10 | 22 | 38.04 | 92 | 81
0:46 | 1749 | 268.6 | 48.5 | 77.8 | 95 | 70 | 48.2 | 175.2 | 95 | 211.1 | 208.6 | 42.9 | 11.8 | 30 | 0.041 | 104 | 30.1 | 15.357 | 474 | 210.2 | 209.8 | 98.3 | 36.4 | 0.717 |  |  | 98.4 | 732.2 | 1.13 | -8 | 50.98 | 97 | 30 | 1.027 | 183.53 | 211 | 8650 | 208.83 | 53.01 | -47 | 17.25 | 43.69 | 41.08 | 45.23 | 25 | 14 | 10 | 22 | 38.04 | 90 | 86
0:46 | 1756 | 271.5 | 49.9 | 77.8 | 95 | 70 | 48.2 | 175.9 | 95 | 212 | 208.7 | 42.9 | 11.8 | 30 | 0.039 | 104.1 | 30.1 | 15.425 | 473.3 | 210.2 | 209.8 | 98.3 | 36.4 | 0.718 |  |  | 98.4 | 732.2 | 1.125 | -8 | 56.08 | 97 | 30 | 1.011 | 183.14 | 204 | 9190 | 209.5 | 53.64 | -46.88 | 16.81 | 43.5 | 40.89 | 45.33 | 25 | 14 | 10 | 22 | 37.65 | 95 | 84
0:46 | 1747 | 269.4 | 48.6 | 77.8 | 95 | 70 | 48.2 | 175.9 | 95 | 211.8 | 208.4 | 43 | 11.8 | 30 | 0.048 | 104 | 30.1 | 15.443 | 474.4 | 209.9 | 209.4 | 98.3 | 36.4 | 0.718 |  |  | 98.4 | 732.2 | 1.123 | -8 | 56.86 | 97 | 30 | 1.01 | 183.14 | 212 | 9020 | 209.5 | 56.29 | -46.94 | 16.88 | 43.55 | 40.82 | 45.44 | 25 | 14 | 10 | 22 | 37.65 | 94 | 85
0:46 | 1749 | 270.7 | 48.4 | 77.8 | 95 | 70 | 48.2 | 175.8 | 95 | 211.8 | 208.5 | 43 | 11.8 | 30 | 0.045 | 104 | 30.1 | 15.437 | 474.6 | 209.8 | 209.3 | 98.3 | 36.4 | 0.717 |  |  | 98.4 | 732.2 | 1.121 | -8 | 58.04 | 97 | 30 | 1.005 | 183.14 | 203 | 8970 | 207.89 | 54.72 | -46.94 | 16.94 | 43.5 | 40.98 | 45.33 | 25 | 14 | 10 | 22 | 37.65 | 93 | 88
0:46 | 1748 | 266.8 | 49.3 | 77.8 | 94.9 | 70 | 48.2 | 175.5 | 95 | 211.4 | 208.5 | 43 | 11.8 | 30 | 0.054 | 104 | 30.1 | 15.41 | 474.9 | 209.7 | 209.1 | 98.3 | 36.4 | 0.713 |  |  | 98.4 | 732.1 | 1.122 | -8 | 57.65 | 97 | 30 | 1.008 | 182.75 | 203 | 9310 | 206.58 | 54.52 | -46.94 | 17.12 | 43.52 | 40.78 | 45.44 | 25 | 14 | 10 | 22 | 38.04 | 94 | 82
0:46 | 1752 | 268.7 | 50 | 77.8 | 95 | 70 | 48.3 | 175.5 | 95 | 211.4 | 208.7 | 43 | 11.8 | 30 | 0.053 | 104 | 30.1 | 15.342 | 474.2 | 209.8 | 209.3 | 98.3 | 36.4 | 0.716 |  |  | 98.4 | 732 | 1.124 | -8 | 60.39 | 97 | 30 | 1.013 | 183.53 | 213 | 8510 | 209.82 | 53.99 | -47 | 16.94 | 43.55 | 40.84 | 45.33 | 25 | 14 | 10 | 22 | 38.04 | 97 | 80
0:46 | 1755 | 270.6 | 50 | 77.8 | 95 | 70 | 48.3 | 175.4 | 95 | 211.2 | 208.5 | 43 | 11.8 | 30 | 0.049 | 104 | 30.1 | 15.374 | 474 | 209.8 | 209.3 | 98.3 | 36.4 | 0.716 |  |  | 98.4 | 732 | 1.12 | -8 | 57.25 | 97 | 30 | 1.017 | 182.75 | 204 | 9160 | 206.9 | 53.04 | -46.94 | 17.06 | 43.4 | 40.91 | 45.33 | 25 | 14 | 10 | 22 | 38.04 | 95 | 81
0:46 | 1753 | 272.4 | 49.2 | 77.8 | 95 | 70 | 48.3 | 175.4 | 95 | 211.4 | 208.5 | 43 | 11.8 | 30 | 0.038 | 104 | 30.1 | 15.368 | 474.4 | 210.1 | 209.6 | 98.3 | 36.4 | 0.717 |  |  | 98.4 | 731.8 | 1.119 | -8 | 52.55 | 97 | 29 | 0.992 | 177.25 | 214 | 8870 | 211.11 | 53.52 | -47.06 | 17.06 | 43.62 | 40.75 | 45.33 | 25 | 14 | 10 | 22 | 38.04 | 96 | 85
0:46 | 1750 | 268.9 | 49.7 | 77.8 | 95 | 70 | 48.3 | 175.6 | 95 | 211.5 | 208.5 | 43.1 | 11.8 | 30 | 0.044 | 104 | 30.1 | 15.44 | 474.8 | 209.9 | 209.4 | 98.3 | 36.4 | 0.714 |  |  | 98.4 | 731.7 | 1.119 | -8 | 51.37 | 97 | 30 | 1.006 | 183.53 | 214 | 9630 | 208.51 | 53.75 | -47 | 16.94 | 43.41 | 40.82 | 45.44 | 25 | 14 | 10 | 22 | 37.65 | 92 | 80
0:46 | 1750 | 270.3 | 48.9 | 77.8 | 95 | 70 | 48.3 | 175.7 | 95 | 211.6 | 208.8 | 43.1 | 11.8 | 30 | 0.048 | 104 | 30.1 | 15.446 | 474.5 | 210 | 209.5 | 98.3 | 36.4 | 0.715 |  |  | 98.4 | 731.6 | 1.121 | -8 | 59.22 | 97 | 30 | 1.006 | 183.53 | 213 | 8140 | 211.11 | 54.27 | -47.25 | 17.12 | 43.17 | 40.81 | 45.55 | 25 | 14 | 10 | 22 | 37.65 | 95 | 83
0:46 | 1749 | 267.6 | 49.5 | 77.8 | 94.9 | 70 | 48.3 | 175.4 | 95 | 211.2 | 208.7 | 43.1 | 11.8 | 30 | 0.059 | 104 | 30.1 | 15.44 | 475.5 | 209.8 | 209.3 | 98.3 | 36.4 | 0.712 |  |  | 98.4 | 731.6 | 1.128 | -8 | 60.39 | 97 | 30 | 0.992 | 183.14 | 204 | 8600 | 207.89 | 53.52 | -46.75 | 17 | 43.37 | 40.73 | 45.44 | 25 | 14 | 10 | 22 | 38.04 | 95 | 84
0:46 | 1750 | 268.4 | 49.4 | 77.8 | 94.9 | 70 | 48.3 | 175.2 | 95 | 211.1 | 208.7 | 43 | 11.8 | 30 | 0.057 | 104 | 30.1 | 15.408 | 476 | 209.8 | 209.3 | 98.3 | 36.4 | 0.713 |  |  | 98.4 | 731.6 | 1.127 | -8 | 59.22 | 97 | 30 | 0.998 | 183.14 | 204 | 8190 | 206.58 | 54.22 | -46.94 | 16.88 | 43.48 | 40.76 | 45.44 | 25 | 14 | 10 | 22 | 38.04 | 96 | 80
0:46 | 1746 | 266.6 | 48.9 | 77.8 | 95 | 70 | 48.3 | 175.1 | 95 | 210.9 | 208.5 | 43 | 11.8 | 30 | 0.056 | 104 | 30.1 | 15.364 | 476.6 | 209.7 | 209.1 | 98.3 | 36.4 | 0.711 |  |  | 98.5 | 731.6 | 1.124 | -8 | 55.29 | 97 | 30 | 1.006 | 182.75 | 215 | 8310 | 209.82 | 55.77 | -47 | 17.06 | 43.4 | 40.72 | 45.33 | 25 | 14 | 10 | 22 | 38.04 | 99 | 83
0:46 | 1753 | 269.9 | 50 | 77.8 | 95 | 70 | 48.3 | 175.4 | 95 | 211.3 | 208.6 | 43 | 11.8 | 30 | 0.046 | 104 | 30.1 | 15.323 | 477.2 | 209.9 | 209.4 | 98.3 | 36.4 | 0.713 |  |  | 98.5 | 731.6 | 1.129 | -8 | 53.33 | 97 | 30 | 1.024 | 183.53 | 203 | 9340 | 206.26 | 54.82 | -46.88 | 17 | 43.54 | 40.73 | 45.33 | 25 | 14 | 10 | 22 | 37.65 | 95 | 85
0:46 | 1748 | 269.3 | 49.1 | 77.8 | 95 | 70 | 48.3 | 175.3 | 95 | 211.1 | 208.7 | 43 | 11.8 | 30 | 0.053 | 104 | 30.1 | 15.345 | 476.4 | 209.9 | 209.4 | 98.3 | 36.4 | 0.714 |  |  | 98.4 | 731.6 | 1.121 | -8 | 58.04 | 97 | 30 | 0.997 | 183.14 | 203 | 8480 | 206.26 | 54.78 | -46.94 | 16.81 | 43.48 | 40.78 | 45.33 | 25 | 14 | 10 | 22 | 37.65 | 94 | 80
0:46 | 1748 | 267.9 | 49 | 77.8 | 95 | 70 | 48.3 | 175.1 | 95 | 210.8 | 208.8 | 43 | 11.8 | 30 | 0.055 | 104 | 30.1 | 15.372 | 476.8 | 209.9 | 209.4 | 98.3 | 36.4 | 0.714 |  |  | 98.4 | 731.6 | 1.124 | -8 | 59.61 | 97 | 30 | 0.999 | 183.53 | 203 | 8650 | 206.58 | 53.9 | -47.06 | 16.81 | 43.52 | 40.91 | 45.44 | 25 | 14 | 10 | 22 | 38.04 | 91 | 86
0:46 | 1750 | 268.5 | 49.2 | 77.8 | 95 | 70 | 48.3 | 175.2 | 95 | 211 | 209 | 43 | 11.8 | 30 | 0.054 | 104.1 | 30.1 | 15.378 | 476.2 | 210.1 | 209.6 | 98.3 | 36.4 | 0.713 |  |  | 98.4 | 731.7 | 1.129 | -8 | 60 | 97 | 30 | 1.007 | 183.92 | 215 | 9120 | 211.43 | 53.65 | -47 | 17.06 | 43.42 | 40.87 | 45.23 | 25 | 14 | 10 | 22 | 38.04 | 97 | 86
0:46 | 1752 | 268.4 | 49.7 | 77.8 | 95 | 70 | 48.3 | 175.2 | 95 | 211 | 208.9 | 43 | 11.8 | 30 | 0.052 | 104.1 | 30.1 | 15.378 | 476 | 210.1 | 209.6 | 98.3 | 36.4 | 0.714 |  |  | 98.4 | 731.8 | 1.12 | -8 | 56.47 | 97 | 29 | 0.993 | 180.78 | 212 | 8630 | 208.83 | 55.22 | -47.06 | 17.12 | 43.59 | 40.86 | 45.23 | 25 | 14 | 10 | 22 | 37.65 | 92 | 86
0:46 | 1755 | 269.4 | 50.2 | 77.8 | 95 | 70 | 48.3 | 175.3 | 95 | 211.2 | 208.6 | 43 | 11.8 | 30 | 0.049 | 104.1 | 30.1 | 15.4 | 476 | 210 | 209.5 | 98.3 | 36.4 | 0.715 |  |  | 98.4 | 731.9 | 1.13 | -8 | 57.65 | 97 | 30 | 1.007 | 180.78 | 211 | 8410 | 208.19 | 53.64 | -47 | 16.94 | 43.29 | 41.02 | 45.23 | 25 | 14 | 10 | 22 | 38.04 | 98 | 82
0:46 | 1748 | 269.6 | 49 | 77.8 | 95 | 70 | 48.3 | 175.4 | 95 | 211.4 | 208.5 | 43 | 11.8 | 30 | 0.049 | 104 | 30.1 | 15.44 | 477.5 | 209.8 | 209.3 | 98.3 | 36.4 | 0.714 |  |  | 98.4 | 731.9 | 1.127 | -8 | 55.69 | 97 | 29 | 0.99 | 183.14 | 203 | 8770 | 207.89 | 53.67 | -47 | 16.62 | 43.2 | 40.87 | 45.33 | 25 | 14 | 10 | 22 | 37.65 | 94 | 86
0:46 | 1747 | 266.5 | 48.4 | 77.8 | 95.1 | 70 | 48.3 | 175.1 | 95 | 210.9 | 208.3 | 43 | 11.8 | 30 | 0.062 | 104 | 30.1 | 15.451 | 477.1 | 209.4 | 208.9 | 98.3 | 36.4 | 0.71 |  |  | 98.4 | 732 | 1.127 | -8 | 60.39 | 97 | 30 | 0.999 | 182.75 | 214 | 8510 | 209.5 | 55.04 | -46.69 | 16.94 | 43.6 | 40.83 | 45.33 | 25 | 14 | 10 | 22 | 38.04 | 96 | 83
0:46 | 1751 | 267.3 | 49.8 | 77.8 | 95.1 | 70 | 48.3 | 174.9 | 95 | 210.7 | 208.4 | 42.9 | 11.8 | 30 | 0.061 | 104 | 30.1 | 15.383 | 476.8 | 209.4 | 208.9 | 98.3 | 36.4 | 0.711 |  |  | 98.4 | 732.1 | 1.127 | -8 | 58.82 | 97 | 30 | 0.999 | 182.75 | 215 | 9870 | 209.5 | 55.07 | -46.69 | 16.62 | 43.34 | 41.01 | 45.33 | 25 | 14 | 10 | 22 | 37.65 | 93 | 82
0:46 | 1745 | 266.9 | 48.4 | 77.8 | 95 | 70 | 48.3 | 175.2 | 95 | 211 | 208.6 | 42.9 | 11.8 | 30 | 0.058 | 104 | 30.1 | 15.308 | 475.9 | 209.7 | 209.2 | 98.3 | 36.4 | 0.71 |  |  | 98.4 | 732.1 | 1.132 | -8 | 58.82 | 97 | 29 | 0.992 | 182.75 | 213 | 8580 | 211.11 | 54.76 | -46.88 | 17.19 | 43.73 | 40.9 | 45.23 | 25 | 14 | 10 | 22 | 38.04 | 94 | 82
0:46 | 1749 | 267.6 | 48.9 | 77.8 | 95 | 70 | 48.3 | 175.1 | 95 | 210.8 | 208.6 | 42.8 | 11.8 | 30 | 0.047 | 104 | 30.1 | 15.331 | 475.5 | 210 | 209.6 | 98.3 | 36.4 | 0.712 |  |  | 98.4 | 732.2 | 1.125 | -8 | 49.8 | 97 | 30 | 0.991 | 181.57 | 204 | 8700 | 208.83 | 52.83 | -47.06 | 17 | 43.53 | 40.81 | 45.23 | 25 | 14 | 10 | 22 | 38.04 | 95 | 83
0:46 | 1750 | 268.9 | 49.9 | 77.8 | 95 | 70 | 48.3 | 175 | 95 | 210.8 | 208.6 | 42.9 | 11.8 | 30 | 0.051 | 104 | 30.1 | 15.341 | 475.9 | 210 | 209.5 | 98.3 | 36.4 | 0.715 |  |  | 98.4 | 732.2 | 1.127 | -8 | 57.65 | 97 | 29 | 1.008 | 183.53 | 212 | 8530 | 208.51 | 53.55 | -47.06 | 16.88 | 43.6 | 40.85 | 45.33 | 25 | 14 | 10 | 22 | 37.65 | 97 | 83
0:46 | 1752 | 269.4 | 49.8 | 77.8 | 95 | 70 | 48.3 | 175.1 | 95 | 211 | 208.6 | 42.9 | 11.8 | 30 | 0.053 | 104 | 30.1 | 15.401 | 475.7 | 209.8 | 209.3 | 98.3 | 36.4 | 0.716 |  |  | 98.4 | 732.2 | 1.119 | -8 | 58.82 | 97 | 29 | 0.995 | 181.96 | 214 | 9140 | 206.58 | 53.72 | -46.94 | 17.06 | 43.34 | 40.9 | 45.44 | 25 | 14 | 10 | 22 | 37.65 | 98 | 81
0:46 | 1749 | 267.2 | 49.7 | 77.8 | 95 | 70 | 48.3 | 175 | 95 | 210.9 | 208.5 | 42.8 | 11.8 | 30 | 0.06 | 104 | 30.1 | 15.388 | 476.5 | 209.6 | 209.1 | 98.3 | 36.4 | 0.714 |  |  | 98.4 | 732.2 | 1.118 | -8 | 59.22 | 97 | 30 | 0.999 | 183.92 | 204 | 8330 | 206.26 | 53.86 | -47 | 17 | 43.58 | 40.96 | 45.33 | 25 | 14 | 10 | 22 | 38.04 | 92 | 83
0:46 | 1746 | 266.9 | 48.4 | 77.8 | 95 | 70 | 48.3 | 175.2 | 95 | 211.1 | 208.8 | 42.8 | 11.8 | 30 | 0.057 | 104 | 30.1 | 15.367 | 477.2 | 209.9 | 209.4 | 98.3 | 36.4 | 0.714 |  |  | 98.4 | 732.2 | 1.125 | -8 | 59.22 | 97 | 30 | 1.001 | 183.53 | 215 | 8360 | 208.51 | 53.81 | -47.06 | 17.06 | 43.42 | 40.85 | 45.23 | 25 | 14 | 10 | 22 | 37.65 | 92 | 81
0:46 | 1748 | 267.6 | 49.2 | 77.8 | 95.1 | 70 | 48.3 | 175.1 | 95 | 210.9 | 208.9 | 42.8 | 11.8 | 30 | 0.053 | 104 | 30.1 | 15.349 | 477.6 | 210.1 | 209.6 | 98.3 | 36.4 | 0.717 |  |  | 98.4 | 732.3 | 1.134 | -8 | 58.04 | 97 | 30 | 1.005 | 183.53 | 203 | 8850 | 206.26 | 54.8 | -46.88 | 17.06 | 43.31 | 40.9 | 45.23 | 25 | 14 | 10 | 22 | 38.04 | 94 | 80
0:46 | 1754 | 269.3 | 49.7 | 77.8 | 95.1 | 70 | 48.3 | 175.2 | 95 | 211 | 208.8 | 42.9 | 11.8 | 30 | 0.048 | 104 | 30.1 | 15.343 | 476.6 | 210.1 | 209.6 | 98.3 | 36.4 | 0.717 |  |  | 98.5 | 732.4 | 1.117 | -8 | 56.86 | 97 | 30 | 0.987 | 183.53 | 203 | 8750 | 209.18 | 54.65 | -47.12 | 17 | 43.12 | 40.82 | 45.33 | 25 | 14 | 10 | 22 | 38.04 | 100 | 84
0:46 | 1755 | 271.8 | 49.3 | 77.8 | 95.1 | 70 | 48.2 | 175.4 | 95 | 211.4 | 208.7 | 42.9 | 11.8 | 30 | 0.038 | 104.1 | 30.1 | 15.446 | 476.8 | 210.3 | 209.8 | 98.3 | 36.4 | 0.719 |  |  | 98.5 | 732.3 | 1.129 | -8 | 56.86 | 97 | 29 | 0.996 | 183.92 | 212 | 9020 | 208.19 | 53.46 | -46.81 | 16.88 | 43.55 | 40.75 | 45.44 | 25 | 14 | 10 | 22 | 37.65 | 95 | 78
0:46 | 1750 | 269.1 | 49.3 | 77.8 | 95.1 | 70 | 48.2 | 175.6 | 95.1 | 211.7 | 208.5 | 43 | 11.8 | 30 | 0.042 | 104 | 30.1 | 15.534 | 476.2 | 210.1 | 209.6 | 98.3 | 36.4 | 0.715 |  |  | 98.5 | 732.2 | 1.125 | -8 | 52.55 | 97 | 30 | 1 | 183.14 | 204 | 9020 | 206.58 | 53.97 | -46.94 | 16.81 | 43.53 | 40.85 | 45.44 | 25 | 14 | 10 | 22 | 37.65 | 93 | 84
0:46 | 1745 | 265.8 | 48.4 | 77.8 | 95.1 | 70 | 48.2 | 175.3 | 95.1 | 211.2 | 208.6 | 43 | 11.8 | 30 | 0.054 | 104 | 30.1 | 15.482 | 476.5 | 209.8 | 209.3 | 98.3 | 36.4 | 0.711 |  |  | 98.4 | 732.2 | 1.129 | -8 | 59.61 | 97 | 30 | 0.99 | 183.14 | 214 | 8950 | 208.51 | 54.82 | -47.06 | 17.12 | 43.43 | 40.68 | 45.55 | 25 | 14 | 10 | 22 | 38.04 | 95 | 82
0:46 | 1754 | 268.8 | 49.8 | 77.8 | 95.1 | 70 | 48.2 | 175.2 | 95.1 | 211.1 | 208.7 | 43 | 11.8 | 30 | 0.053 | 104 | 30.1 | 15.337 | 475.9 | 209.9 | 209.4 | 98.3 | 36.4 | 0.712 |  |  | 98.4 | 732.2 | 1.126 | -8 | 58.04 | 97 | 30 | 1.012 | 183.92 | 214 | 8970 | 208.19 | 54.78 | -47.06 | 16.81 | 43.44 | 40.81 | 45.55 | 25 | 14 | 10 | 22 | 38.04 | 95 | 83
0:47 | 1750 | 267.7 | 49.4 | 77.8 | 95.1 | 70 | 48.2 | 175.1 | 95 | 210.8 | 209 | 43 | 11.8 | 30 | 0.053 | 104 | 30.1 | 15.323 | 475.6 | 210.2 | 209.7 | 98.3 | 36.4 | 0.712 |  |  | 98.4 | 732.3 | 1.126 | -8 | 59.61 | 97 | 30 | 0.992 | 183.92 | 203 | 8090 | 206.58 | 53.69 | -46.81 | 16.88 | 43.44 | 40.54 | 45.44 | 25 | 14 | 10 | 22 | 37.65 | 94 | 84
0:47 | 1752 | 269.2 | 49.2 | 77.8 | 95.1 | 70 | 48.2 | 174.9 | 95 | 210.6 | 208.8 | 43.1 | 11.8 | 30 | 0.056 | 103.9 | 30.1 | 15.355 | 476.1 | 210 | 209.5 | 98.3 | 36.4 | 0.715 |  |  | 98.5 | 732.3 | 1.126 | -8 | 58.04 | 97 | 29 | 0.992 | 183.53 | 215 | 8650 | 211.11 | 53.59 | -46.94 | 16.88 | 43.41 | 40.81 | 45.44 | 25 | 14 | 10 | 22 | 37.65 | 99 | 83
0:47 | 1748 | 268.3 | 49 | 77.8 | 95.1 | 70 | 48.2 | 175 | 95.1 | 210.8 | 208.5 | 43.1 | 11.8 | 30 | 0.06 | 103.9 | 30.1 | 15.391 | 477.1 | 209.6 | 209.1 | 98.3 | 36.4 | 0.714 |  |  | 98.5 | 732.2 | 1.125 | -8 | 57.65 | 97 | 29 | 1.002 | 183.14 | 215 | 8330 | 206.26 | 53.56 | -46.88 | 17 | 43.5 | 40.84 | 45.33 | 25 | 14 | 10 | 22 | 37.65 | 96 | 83
0:47 | 1747 | 266 | 49.4 | 77.8 | 95.1 | 70 | 48.2 | 174.8 | 95.1 | 210.4 | 208.7 | 43 | 11.8 | 30 | 0.061 | 103.9 | 30.1 | 15.357 | 476.9 | 209.7 | 209.2 | 98.3 | 36.4 | 0.712 |  |  | 98.5 | 732.1 | 1.123 | -8 | 60 | 97 | 30 | 0.992 | 183.53 | 203 | 9850 | 207.89 | 54.77 | -47.06 | 16.94 | 43.2 | 40.85 | 45.44 | 25 | 14 | 10 | 22 | 38.04 | 95 | 83
0:47 | 1750 | 267.5 | 49.2 | 77.8 | 95.1 | 70 | 48.2 | 174.7 | 95.1 | 210.4 | 208.7 | 43 | 11.8 | 30 | 0.056 | 104 | 30.1 | 15.359 | 477.3 | 209.8 | 209.3 | 98.3 | 36.4 | 0.714 |  |  | 98.5 | 732.1 | 1.126 | -8 | 57.65 | 97 | 29 | 1.006 | 183.53 | 212 | 8850 | 208.19 | 54.76 | -46.81 | 16.94 | 43.55 | 40.91 | 45.33 | 25 | 14 | 10 | 22 | 38.04 | 95 | 79
0:47 | 1753 | 269.7 | 49.9 | 77.8 | 95.1 | 70 | 48.2 | 174.9 | 95.1 | 210.6 | 208.5 | 43 | 11.8 | 30 | 0.058 | 104 | 30.1 | 15.33 | 477.4 | 209.7 | 209.2 | 98.3 | 36.4 | 0.714 |  |  | 98.5 | 732 | 1.126 | -8 | 58.43 | 97 | 29 | 1 | 183.53 | 203 | 8290 | 206.58 | 53.81 | -46.75 | 16.81 | 43.44 | 40.87 | 45.33 | 25 | 14 | 10 | 22 | 37.65 | 92 | 82
0:47 | 1751 | 268.8 | 49.5 | 77.8 | 95.1 | 70 | 48.2 | 175 | 95.1 | 210.8 | 208.2 | 43 | 11.8 | 30 | 0.057 | 104 | 30.1 | 15.336 | 476.5 | 209.4 | 208.9 | 98.3 | 36.4 | 0.712 |  |  | 98.5 | 732 | 1.12 | -8 | 58.43 | 97 | 30 | 1.012 | 182.35 | 213 | 8290 | 209.5 | 55.13 | -46.81 | 16.94 | 43.6 | 40.87 | 45.33 | 25 | 14 | 10 | 22 | 37.65 | 93 | 83
0:47 | 1748 | 268.2 | 48.7 | 77.8 | 95 | 70 | 48.2 | 175.1 | 95.1 | 210.9 | 208.5 | 43 | 11.8 | 30 | 0.054 | 104 | 30.1 | 15.365 | 476.7 | 209.7 | 209.2 | 98.3 | 36.4 | 0.713 |  |  | 98.5 | 731.8 | 1.126 | -8 | 55.69 | 97 | 29 | 0.993 | 183.53 | 204 | 8700 | 209.18 | 53.98 | -46.94 | 17.12 | 43.6 | 41.03 | 45.44 | 25 | 14 | 10 | 22 | 38.04 | 94 | 83
0:47 | 1749 | 268.8 | 49.3 | 77.8 | 95 | 70 | 48.2 | 175.1 | 95.1 | 210.9 | 208.8 | 43 | 11.8 | 30 | 0.055 | 104 | 30.1 | 15.388 | 476.7 | 210 | 209.5 | 98.3 | 36.4 | 0.715 |  |  | 98.5 | 731.8 | 1.124 | -8 | 60 | 97 | 29 | 1.004 | 183.53 | 215 | 9560 | 211.11 | 54.71 | -47.19 | 17 | 43.73 | 40.97 | 45.44 | 25 | 14 | 10 | 22 | 38.04 | 95 | 86
0:47 | 1746 | 267.8 | 48.3 | 77.8 | 95 | 70 | 48.2 | 174.9 | 95.1 | 210.7 | 208.8 | 43 | 11.8 | 30 | 0.051 | 104 | 30.1 | 15.391 | 477.2 | 210.1 | 209.6 | 98.3 | 36.4 | 0.714 |  |  | 98.5 | 731.8 | 1.136 | -8 | 58.04 | 97 | 29 | 1.03 | 183.14 | 212 | 8750 | 206.58 | 56.37 | -46.94 | 17.12 | 43.51 | 40.79 | 45.44 | 25 | 14 | 10 | 22 | 38.04 | 97 | 85
0:47 | 1751 | 268 | 49.7 | 77.8 | 95 | 70 | 48.2 | 174.8 | 95.1 | 210.5 | 208.8 | 43 | 11.8 | 30 | 0.046 | 104 | 30.1 | 15.378 | 477 | 210.3 | 209.8 | 98.3 | 36.4 | 0.715 |  |  | 98.4 | 731.9 | 1.123 | -8 | 57.65 | 97 | 29 | 0.987 | 183.53 | 204 | 7900 | 208.51 | 54.28 | -47 | 17.12 | 43.5 | 40.9 | 45.44 | 25 | 14 | 10 | 22 | 38.04 | 95 | 79
0:47 | 1754 | 270.2 | 50.2 | 77.8 | 95.1 | 70 | 48.2 | 174.9 | 95.1 | 210.7 | 208.7 | 43.1 | 11.8 | 30 | 0.045 | 104 | 30.1 | 15.402 | 477.2 | 210.1 | 209.6 | 98.3 | 36.4 | 0.715 |  |  | 98.4 | 731.9 | 1.112 | -8 | 58.43 | 97 | 29 | 1 | 177.65 | 212 | 8290 | 209.82 | 54.93 | -46.94 | 17.12 | 43.71 | 40.77 | 45.44 | 25 | 14 | 10 | 22 | 37.65 | 92 | 80
0:47 | 1755 | 268.2 | 50.4 | 77.8 | 95 | 70 | 48.2 | 174.9 | 95.1 | 210.7 | 208.8 | 43.1 | 11.8 | 30 | 0.049 | 104 | 30.1 | 15.43 | 477.3 | 210.1 | 209.6 | 98.3 | 36.4 | 0.715 |  |  | 98.4 | 731.9 | 1.125 | -8 | 59.61 | 97 | 29 | 0.996 | 183.53 | 214 | 8070 | 208.51 | 54.72 | -46.88 | 16.81 | 43.59 | 40.84 | 45.55 | 25 | 14 | 10 | 22 | 37.65 | 91 | 81
0:47 | 1747 | 267.6 | 49 | 77.8 | 95 | 70 | 48.2 | 174.9 | 95.1 | 210.6 | 208.7 | 43.1 | 11.8 | 30 | 0.051 | 104 | 30.1 | 15.434 | 477 | 210 | 209.5 | 98.3 | 36.4 | 0.715 |  |  | 98.5 | 731.9 | 1.121 | -8 | 54.51 | 97 | 29 | 0.993 | 182.75 | 213 | 9160 | 208.83 | 54.22 | -47 | 17 | 43.28 | 40.85 | 45.33 | 25 | 14 | 10 | 22 | 37.65 | 94 | 84
0:47 | 1750 | 267.1 | 49.1 | 77.8 | 95 | 70 | 48.2 | 175 | 95.1 | 210.8 | 208.9 | 43.1 | 11.8 | 30 | 0.054 | 104 | 30.1 | 15.407 | 478.1 | 210.1 | 209.5 | 98.2 | 36.4 | 0.714 |  |  | 98.5 | 731.9 | 1.124 | -8 | 55.29 | 97 | 29 | 1.015 | 183.53 | 215 | 8820 | 208.83 | 54.32 | -46.94 | 17.06 | 43.52 | 40.75 | 45.44 | 25 | 14 | 10 | 22 | 38.04 | 95 | 81
0:47 | 1757 | 269.6 | 50.6 | 77.8 | 95.1 | 70 | 48.2 | 175.1 | 95.1 | 211 | 208.8 | 43.1 | 11.8 | 30 | 0.047 | 104 | 30.1 | 15.382 | 477.5 | 210.3 | 209.8 | 98.2 | 36.4 | 0.718 |  |  | 98.5 | 732 | 1.115 | -8 | 50.2 | 97 | 29 | 1.004 | 183.92 | 204 | 8750 | 206.9 | 53.64 | -47.06 | 16.94 | 43.36 | 40.95 | 45.44 | 25 | 14 | 10 | 22 | 38.04 | 93 | 81
0:47 | 1750 | 269.5 | 49.5 | 77.8 | 95.1 | 70 | 48.2 | 175.2 | 95.1 | 211.1 | 208.4 | 43.1 | 11.8 | 30 | 0.045 | 104 | 30.1 | 15.437 | 478.8 | 210.1 | 209.6 | 98.2 | 36.4 | 0.717 |  |  | 98.5 | 732.1 | 1.123 | -8 | 49.8 | 97 | 29 | 0.984 | 183.14 | 204 | 8310 | 208.19 | 52.72 | -47.12 | 17.06 | 43.63 | 40.74 | 45.44 | 25 | 14 | 10 | 22 | 37.65 | 94 | 81
0:47 | 1749 | 269.8 | 48.8 | 77.8 | 95.1 | 70 | 48.2 | 175.4 | 95.1 | 211.2 | 208.6 | 43.1 | 11.8 | 30 | 0.047 | 104 | 30.1 | 15.483 | 478.6 | 209.9 | 209.4 | 98.3 | 36.4 | 0.714 |  |  | 98.5 | 732 | 1.119 | -8 | 54.9 | 97 | 29 | 0.997 | 183.14 | 204 | 8510 | 206.9 | 53.42 | -47.06 | 17 | 43.46 | 40.78 | 45.55 | 25 | 14 | 10 | 22 | 37.65 | 93 | 82
0:47 | 1751 | 269.3 | 49.5 | 77.8 | 95 | 70 | 48.2 | 175 | 95.1 | 210.8 | 208.8 | 43.2 | 11.8 | 30 | 0.046 | 104 | 30.1 | 15.441 | 477.7 | 210.1 | 209.7 | 98.3 | 36.4 | 0.715 |  |  | 98.5 | 732 | 1.126 | -8 | 56.86 | 97 | 29 | 1.018 | 183.92 | 214 | 8900 | 209.5 | 53.07 | -47.25 | 16.94 | 43.31 | 40.8 | 45.55 | 25 | 14 | 10 | 22 | 38.04 | 93 | 82
0:47 | 1756 | 271 | 50.1 | 77.8 | 95 | 70 | 48.2 | 174.9 | 95.1 | 210.7 | 208.7 | 43.1 | 11.8 | 30 | 0.049 | 104 | 30.1 | 15.381 | 477.3 | 209.9 | 209.4 | 98.3 | 36.4 | 0.717 |  |  | 98.5 | 732 | 1.121 | -8 | 58.04 | 97 | 29 | 0.991 | 183.14 | 202 | 8920 | 207.89 | 53.6 | -46.94 | 17.12 | 43.37 | 40.84 | 45.55 | 25 | 14 | 10 | 22 | 37.65 | 96 | 82
0:47 | 1751 | 268.6 | 49.4 | 77.8 | 95 | 70 | 48.2 | 174.9 | 95.1 | 210.7 | 208.4 | 43.1 | 11.8 | 30 | 0.055 | 103.9 | 30.1 | 15.391 | 477.9 | 209.6 | 209.1 | 98.3 | 36.4 | 0.717 |  |  | 98.5 | 731.9 | 1.124 | -8 | 58.04 | 97 | 29 | 0.993 | 182.75 | 204 | 8290 | 207.89 | 53.54 | -47.12 | 17 | 43.41 | 40.74 | 45.55 | 25 | 14 | 10 | 22 | 37.65 | 94 | 82
0:47 | 1746 | 267.7 | 48.3 | 77.8 | 95 | 70 | 48.2 | 175.1 | 95.1 | 210.9 | 208.7 | 43.1 | 11.8 | 30 | 0.058 | 104 | 30.1 | 15.346 | 478 | 209.8 | 209.3 | 98.3 | 36.4 | 0.714 |  |  | 98.5 | 731.8 | 1.128 | -8 | 59.22 | 97 | 29 | 1.011 | 183.14 | 215 | 8190 | 208.83 | 54.8 | -47 | 17.06 | 43.61 | 40.8 | 45.44 | 25 | 14 | 10 | 22 | 38.04 | 96 | 84
0:47 | 1747 | 266.7 | 48.6 | 77.8 | 95 | 70 | 48.2 | 175.2 | 95.1 | 211 | 208.7 | 43.1 | 11.8 | 30 | 0.062 | 104 | 30.1 | 15.346 | 478.2 | 209.8 | 209.3 | 98.3 | 36.4 | 0.712 |  |  | 98.5 | 731.8 | 1.134 | -8 | 59.22 | 97 | 30 | 1.004 | 183.53 | 203 | 9780 | 206.58 | 54.24 | -47.12 | 16.81 | 43.48 | 40.98 | 45.33 | 25 | 14 | 10 | 22 | 38.04 | 97 | 86
0:47 | 1745 | 266.4 | 48.3 | 77.8 | 95 | 70 | 48.2 | 174.9 | 95.1 | 210.6 | 208.4 | 43 | 11.8 | 30 | 0.063 | 103.9 | 30.1 | 15.356 | 477 | 209.5 | 209 | 98.2 | 36.4 | 0.712 |  |  | 98.5 | 731.9 | 1.129 | -8 | 59.61 | 97 | 29 | 0.995 | 182.75 | 212 | 9460 | 208.19 | 54.13 | -46.81 | 16.75 | 43.46 | 40.93 | 45.33 | 25 | 14 | 10 | 22 | 38.04 | 96 | 83
0:47 | 1744 | 265.6 | 48.3 | 77.8 | 95 | 70 | 48.2 | 174.8 | 95.1 | 210.4 | 208.4 | 43 | 11.8 | 30 | 0.065 | 103.9 | 30.1 | 15.322 | 476.5 | 209.4 | 208.9 | 98.2 | 36.4 | 0.711 |  |  | 98.5 | 731.9 | 1.125 | -8 | 60.78 | 97 | 30 | 1 | 183.14 | 202 | 8820 | 207.89 | 54.86 | -46.75 | 16.69 | 43.53 | 40.97 | 45.23 | 25 | 14 | 10 | 22 | 38.04 | 94 | 83
0:47 | 1751 | 267.2 | 49.3 | 77.8 | 95 | 70 | 48.2 | 175.5 | 95.1 | 211.5 | 208.5 | 43 | 11.8 | 30 | 0.06 | 103.9 | 30.1 | 15.258 | 475.1 | 209.5 | 209 | 98.2 | 36.4 | 0.71 |  |  | 98.5 | 732.1 | 1.127 | -8 | 60 | 97 | 29 | 0.998 | 183.14 | 202 | 8530 | 208.19 | 54.93 | -46.81 | 16.75 | 43.52 | 40.95 | 45.23 | 25 | 14 | 10 | 22 | 37.65 | 97 | 81
0:47 | 1753 | 268.8 | 49.7 | 77.8 | 95 | 70 | 48.2 | 175.7 | 95.1 | 211.8 | 208.3 | 43 | 11.8 | 30 | 0.057 | 104 | 30.1 | 15.248 | 475.1 | 209.5 | 209 | 98.3 | 36.4 | 0.711 |  |  | 98.5 | 732.1 | 1.127 | -8 | 54.9 | 97 | 29 | 1.002 | 183.14 | 204 | 8430 | 206.9 | 53.38 | -46.88 | 16.75 | 43.55 | 40.92 | 45.12 | 25 | 14 | 10 | 22 | 38.04 | 95 | 84
0:47 | 1745 | 268 | 48.3 | 77.8 | 95 | 70 | 48.2 | 175.8 | 95.1 | 211.9 | 208.3 | 43 | 11.8 | 30 | 0.056 | 104 | 30.1 | 15.327 | 475.6 | 209.4 | 208.9 | 98.3 | 36.4 | 0.712 |  |  | 98.5 | 732.1 | 1.129 | -8 | 58.43 | 97 | 29 | 1 | 182.75 | 202 | 9950 | 209.82 | 54.72 | -46.94 | 16.75 | 43.66 | 41.03 | 45.23 | 25 | 14 | 10 | 22 | 38.04 | 92 | 81
0:47 | 1747 | 266.3 | 48.5 | 77.8 | 95 | 70 | 48.2 | 175.7 | 95.1 | 211.6 | 208.7 | 43 | 11.8 | 30 | 0.055 | 104 | 30.1 | 15.348 | 474.9 | 209.8 | 209.3 | 98.3 | 36.4 | 0.711 |  |  | 98.5 | 732.2 | 1.132 | -8 | 60.39 | 97 | 29 | 0.989 | 183.53 | 213 | 8870 | 211.43 | 53.75 | -47.06 | 17.06 | 43.14 | 40.99 | 45.23 | 25 | 14 | 10 | 22 | 38.04 | 94 | 80
0:47 | 1753 | 269 | 49.3 | 77.8 | 95 | 70 | 48.2 | 175.7 | 95.1 | 211.7 | 208.6 | 43 | 11.8 | 30 | 0.053 | 104 | 30.1 | 15.368 | 475.5 | 209.8 | 209.3 | 98.3 | 36.4 | 0.713 |  |  | 98.5 | 732.3 | 1.132 | -8 | 56.47 | 97 | 29 | 0.991 | 183.14 | 203 | 9260 | 207.89 | 53.58 | -46.81 | 17 | 43.65 | 40.88 | 45.23 | 25 | 14 | 10 | 22 | 38.04 | 92 | 82
0:47 | 1748 | 267.5 | 49 | 77.8 | 95 | 70 | 48.2 | 175.7 | 95.1 | 211.7 | 208.4 | 42.9 | 11.8 | 30 | 0.056 | 104 | 30.1 | 15.375 | 475 | 209.5 | 209 | 98.3 | 36.5 | 0.711 |  |  | 98.5 | 732.3 | 1.127 | -8 | 58.04 | 97 | 29 | 1.003 | 183.14 | 212 | 8510 | 209.5 | 53.74 | -47 | 16.94 | 43.45 | 40.84 | 45.23 | 25 | 14 | 10 | 22 | 37.65 | 91 | 83
0:47 | 1752 | 269.1 | 50 | 77.8 | 95 | 70 | 48.2 | 175.8 | 95.1 | 211.9 | 208.6 | 42.9 | 11.8 | 30 | 0.054 | 104 | 30.1 | 15.317 | 474.8 | 209.7 | 209.2 | 98.3 | 36.4 | 0.712 |  |  | 98.5 | 732.3 | 1.125 | -8 | 60.78 | 97 | 29 | 1.001 | 183.14 | 214 | 8330 | 211.11 | 54.87 | -46.81 | 17.12 | 43.59 | 40.87 | 45.23 | 25 | 14 | 10 | 22 | 37.65 | 94 | 84
0:47 | 1750 | 267.9 | 49.6 | 77.8 | 95 | 70 | 48.2 | 175.7 | 95.1 | 211.7 | 208.5 | 42.9 | 11.8 | 30 | 0.049 | 104 | 30.1 | 15.333 | 475 | 209.9 | 209.4 | 98.3 | 36.5 | 0.714 |  |  | 98.5 | 732.3 | 1.115 | -8 | 53.73 | 97 | 29 | 0.99 | 176.86 | 204 | 8260 | 208.19 | 53.66 | -47.06 | 17.12 | 43.72 | 40.92 | 45.23 | 25 | 14 | 10 | 22 | 37.65 | 93 | 84
0:47 | 1756 | 269.7 | 50.3 | 77.8 | 95 | 70 | 48.2 | 175.6 | 95.1 | 211.6 | 208.7 | 43 | 11.8 | 30 | 0.044 | 104 | 30.1 | 15.394 | 473.8 | 210.2 | 209.7 | 98.2 | 36.4 | 0.713 |  |  | 98.5 | 732.2 | 1.121 | -8 | 56.86 | 97 | 29 | 1.012 | 178.43 | 213 | 8330 | 208.19 | 55.26 | -47.12 | 17.12 | 43.12 | 40.81 | 45.33 | 25 | 14 | 10 | 22 | 38.04 | 93 | 81
0:47 | 1753 | 270.1 | 49.8 | 77.8 | 95 | 70 | 48.2 | 175.5 | 95.1 | 211.5 | 209 | 43 | 11.8 | 30 | 0.039 | 104 | 30.1 | 15.419 | 474 | 210.5 | 210 | 98.2 | 36.4 | 0.715 |  |  | 98.5 | 732.1 | 1.128 | -8 | 55.29 | 97 | 29 | 0.996 | 183.53 | 212 | 9070 | 209.5 | 54.94 | -47.25 | 17.31 | 43.59 | 40.82 | 45.44 | 25 | 14 | 10 | 22 | 37.65 | 91 | 80
0:47 | 1748 | 268.6 | 49 | 77.8 | 95 | 70 | 48.2 | 175.5 | 95.1 | 211.3 | 209.1 | 43 | 11.8 | 30 | 0.044 | 104 | 30.1 | 15.536 | 474.1 | 210.4 | 209.9 | 98.3 | 36.4 | 0.715 |  |  | 98.5 | 732 | 1.128 | -8 | 57.25 | 97 | 29 | 0.99 | 183.92 | 204 | 7850 | 209.18 | 53.58 | -47 | 17.31 | 43.37 | 40.66 | 45.55 | 25 | 14 | 10 | 22 | 38.04 | 91 | 82
0:47 | 1753 | 269.9 | 49.4 | 77.8 | 95 | 70 | 48.2 | 175.4 | 95.1 | 211.3 | 209.1 | 43.1 | 11.8 | 30 | 0.048 | 104 | 30.1 | 15.522 | 475.3 | 210.2 | 209.7 | 98.3 | 36.4 | 0.712 |  |  | 98.5 | 732 | 1.121 | -8 | 58.82 | 97 | 29 | 0.991 | 183.53 | 213 | 8120 | 211.11 | 53.53 | -47.31 | 16.88 | 42.98 | 40.75 | 45.44 | 25 | 14 | 10 | 22 | 38.04 | 91 | 82
0:47 | 1748 | 267.4 | 48.9 | 77.8 | 95 | 70 | 48.2 | 175.3 | 95.1 | 211.2 | 209.2 | 43 | 11.8 | 30 | 0.055 | 104 | 30.1 | 15.419 | 475.9 | 210.2 | 209.7 | 98.3 | 36.4 | 0.71 |  |  | 98.4 | 732 | 1.12 | -8 | 60.78 | 97 | 29 | 1.004 | 183.92 | 216 | 8550 | 211.11 | 53.67 | -47 | 17.19 | 43.17 | 40.7 | 45.44 | 25 | 14 | 10 | 22 | 38.04 | 94 | 83
0:47 | 1749 | 267.7 | 49.3 | 77.8 | 95 | 70 | 48.2 | 175.3 | 95.1 | 211.2 | 208.9 | 43 | 11.8 | 30 | 0.05 | 104 | 30.1 | 15.4 | 475.2 | 210.2 | 209.7 | 98.3 | 36.4 | 0.711 |  |  | 98.4 | 732 | 1.119 | -8 | 58.04 | 97 | 29 | 0.991 | 183.14 | 204 | 8700 | 209.18 | 54.65 | -47 | 17.06 | 43.38 | 40.75 | 45.33 | 25 | 14 | 10 | 22 | 38.04 | 97 | 83
0:47 | 1755 | 269.8 | 50.2 | 77.8 | 95 | 70 | 48.2 | 175.3 | 95.1 | 211.3 | 208.8 | 43 | 11.8 | 30 | 0.047 | 104 | 30.1 | 15.365 | 474.2 | 210.2 | 209.7 | 98.3 | 36.4 | 0.714 |  |  | 98.4 | 732 | 1.126 | -8 | 54.9 | 97 | 29 | 0.997 | 182.75 | 212 | 8530 | 208.83 | 53.58 | -46.88 | 17.06 | 43.45 | 40.64 | 45.44 | 25 | 14 | 10 | 22 | 37.65 | 91 | 77
0:47 | 1756 | 272.3 | 50.2 | 77.8 | 95 | 70 | 48.2 | 175.4 | 95.1 | 211.3 | 208.6 | 43.1 | 11.8 | 30 | 0.044 | 104 | 30.1 | 15.422 | 474.8 | 209.9 | 209.4 | 98.3 | 36.4 | 0.716 |  |  | 98.4 | 731.9 | 1.121 | -8 | 56.08 | 97 | 29 | 0.994 | 182.75 | 215 | 8990 | 208.51 | 53.12 | -46.94 | 16.81 | 43.41 | 40.83 | 45.44 | 25 | 14 | 10 | 22 | 37.65 | 93 | 80
0:47 | 1749 | 269.3 | 48.9 | 77.8 | 95.1 | 70 | 48.2 | 175.5 | 95.1 | 211.5 | 208.2 | 43.1 | 11.8 | 30 | 0.052 | 104 | 30.1 | 15.422 | 475.3 | 209.4 | 208.9 | 98.2 | 36.4 | 0.709 |  |  | 98.5 | 731.8 | 1.125 | -8 | 58.82 | 97 | 29 | 1 | 180.78 | 203 | 8730 | 207.57 | 53.9 | -47 | 16.75 | 43.44 | 40.8 | 45.44 | 25 | 14 | 10 | 22 | 38.04 | 97 | 83
0:47 | 1749 | 267.2 | 49.2 | 77.8 | 95 | 70 | 48.2 | 175.8 | 95.1 | 211.9 | 208.3 | 43 | 11.8 | 30 | 0.059 | 103.9 | 30.1 | 15.395 | 476.3 | 209.4 | 208.9 | 98.2 | 36.4 | 0.707 |  |  | 98.5 | 731.7 | 1.122 | -8 | 60.39 | 97 | 29 | 0.989 | 183.14 | 203 | 9240 | 207.89 | 54.31 | -46.75 | 16.62 | 43.47 | 40.9 | 45.44 | 25 | 14 | 10 | 22 | 38.04 | 94 | 82
0:47 | 1747 | 267.1 | 49.2 | 77.8 | 95 | 70 | 48.2 | 175.7 | 95.1 | 211.7 | 208.5 | 43 | 11.8 | 30 | 0.059 | 103.9 | 30.1 | 15.325 | 475.9 | 209.6 | 209.1 | 98.2 | 36.4 | 0.708 |  |  | 98.5 | 731.6 | 1.119 | -8 | 58.43 | 97 | 29 | 1.036 | 182.75 | 212 | 8240 | 209.82 | 55.39 | -46.69 | 16.94 | 43.52 | 40.87 | 45.33 | 25 | 14 | 10 | 22 | 38.04 | 92 | 82
0:47 | 1756 | 269.9 | 49.9 | 77.8 | 95 | 70 | 48.2 | 175.6 | 95.1 | 211.6 | 208.8 | 43 | 11.8 | 30 | 0.048 | 104 | 30.1 | 15.311 | 475.2 | 210 | 209.5 | 98.2 | 36.4 | 0.709 |  |  | 98.5 | 731.6 | 1.124 | -8 | 58.43 | 97 | 29 | 0.999 | 182.75 | 203 | 8730 | 206.26 | 53.81 | -47 | 16.94 | 43.61 | 40.9 | 45.33 | 25 | 14 | 10 | 22 | 37.65 | 93 | 83
0:47 | 1751 | 271.7 | 49.1 | 77.8 | 95 | 70 | 48.2 | 175.5 | 95.1 | 211.4 | 208.4 | 43 | 11.8 | 30 | 0.04 | 104 | 30.1 | 15.417 | 475.5 | 210.1 | 209.6 | 98.2 | 36.4 | 0.713 |  |  | 98.5 | 731.5 | 1.126 | -8 | 48.24 | 97 | 29 | 0.999 | 183.14 | 204 | 8950 | 208.83 | 53.63 | -47 | 16.81 | 43.68 | 41.04 | 45.33 | 25 | 14 | 10 | 22 | 37.65 | 95 | 83
0:47 | 1747 | 267.4 | 49 | 77.8 | 95 | 70 | 48.2 | 175.1 | 95.1 | 210.8 | 208.5 | 43.1 | 11.8 | 30 | 0.051 | 104 | 30.1 | 15.442 | 475.6 | 209.8 | 209.3 | 98.2 | 36.4 | 0.711 |  |  | 98.4 | 731.4 | 1.119 | -8 | 56.47 | 97 | 29 | 0.99 | 183.14 | 215 | 8700 | 208.51 | 54.38 | -47 | 16.88 | 43.48 | 40.95 | 45.44 | 25 | 14 | 10 | 22 | 37.65 | 93 | 82
0:47 | 1743 | 264.6 | 48.5 | 77.8 | 95 | 70 | 48.2 | 174.7 | 95.1 | 210.4 | 208.9 | 43.1 | 11.8 | 30 | 0.057 | 104 | 30.1 | 15.419 | 475.9 | 210.1 | 209.6 | 98.2 | 36.4 | 0.708 |  |  | 98.4 | 731.5 | 1.123 | -8 | 54.9 | 97 | 29 | 0.995 | 183.92 | 203 | 8040 | 206.9 | 54.82 | -46.88 | 17.12 | 43.69 | 40.84 | 45.44 | 25 | 14 | 10 | 22 | 38.04 | 94 | 84
0:47 | 1754 | 268.1 | 49.8 | 77.8 | 95 | 70 | 48.2 | 175.4 | 95.1 | 211.3 | 209 | 43 | 11.8 | 30 | 0.053 | 104 | 30.1 | 15.334 | 475.8 | 210.2 | 209.7 | 98.2 | 36.4 | 0.712 |  |  | 98.5 | 731.7 | 1.129 | -8 | 57.25 | 97 | 29 | 0.992 | 183.53 | 214 | 8950 | 211.11 | 54.17 | -47 | 16.94 | 43.64 | 40.86 | 45.33 | 25 | 14 | 10 | 22 | 38.04 | 95 | 84
0:47 | 1749 | 268.2 | 49.2 | 77.8 | 95 | 70 | 48.2 | 175.3 | 95.1 | 211.2 | 208.8 | 43 | 11.8 | 30 | 0.053 | 104 | 30.1 | 15.346 | 475.9 | 210.1 | 209.6 | 98.2 | 36.4 | 0.713 |  |  | 98.4 | 731.8 | 1.124 | -8 | 51.76 | 97 | 29 | 0.992 | 183.53 | 213 | 8430 | 208.83 | 54.07 | -46.94 | 17.31 | 43.65 | 40.87 | 45.33 | 25 | 14 | 10 | 22 | 37.65 | 96 | 81
0:47 | 1749 | 267.7 | 48.8 | 77.8 | 95 | 70 | 48.2 | 175.4 | 95.1 | 211.3 | 208.7 | 43.1 | 11.8 | 30 | 0.054 | 104 | 30.1 | 15.33 | 475.3 | 210 | 209.5 | 98.2 | 36.4 | 0.71 |  |  | 98.5 | 731.9 | 1.122 | -8 | 58.04 | 97 | 29 | 0.995 | 183.14 | 215 | 9070 | 211.11 | 53.53 | -47.19 | 17.12 | 43.35 | 40.87 | 45.33 | 25 | 14 | 10 | 22 | 38.04 | 93 | 79
0:47 | 1748 | 267.4 | 48.7 | 77.8 | 95.1 | 70 | 48.2 | 175.1 | 95.1 | 210.9 | 208.7 | 43.1 | 11.8 | 30 | 0.056 | 104 | 30.1 | 15.349 | 475.1 | 209.9 | 209.4 | 98.2 | 36.4 | 0.709 |  |  | 98.5 | 732 | 1.12 | -8 | 58.82 | 97 | 29 | 0.993 | 182.75 | 204 | 8700 | 206.9 | 53.76 | -47.19 | 17.12 | 43.72 | 40.8 | 45.44 | 25 | 14 | 10 | 22 | 38.04 | 99 | 82
0:47 | 1750 | 267 | 49.6 | 77.8 | 95.1 | 70 | 48.2 | 174.8 | 95.1 | 210.6 | 208.8 | 43 | 11.8 | 30 | 0.061 | 104 | 30.1 | 15.361 | 475.2 | 209.9 | 209.4 | 98.2 | 36.4 | 0.709 |  |  | 98.4 | 732.1 | 1.123 | -8 | 56.47 | 97 | 29 | 1.007 | 183.14 | 203 | 8070 | 208.19 | 54.06 | -46.94 | 17.25 | 43.62 | 40.82 | 45.33 | 25 | 14 | 10 | 22 | 38.04 | 95 | 83
0:47 | 1751 | 268.6 | 49.3 | 77.8 | 95.1 | 70 | 48.2 | 174.9 | 95.1 | 210.7 | 208.4 | 43 | 11.8 | 30 | 0.057 | 104 | 30.1 | 15.374 | 475.2 | 209.6 | 209.1 | 98.2 | 36.4 | 0.71 |  |  | 98.4 | 732.2 | 1.117 | -8 | 59.22 | 97 | 29 | 1.034 | 183.14 | 211 | 8900 | 208.19 | 55.07 | -46.94 | 16.75 | 43.5 | 40.89 | 45.33 | 25 | 14 | 10 | 22 | 38.04 | 93 | 83
0:47 | 1753 | 269.7 | 49.9 | 77.8 | 95.1 | 70 | 48.2 | 174.9 | 95.1 | 210.8 | 208.5 | 43 | 11.8 | 30 | 0.052 | 103.9 | 30.1 | 15.396 | 474.7 | 209.6 | 209.2 | 98.2 | 36.4 | 0.713 |  |  | 98.5 | 732.2 | 1.128 | -8 | 58.04 | 97 | 29 | 0.993 | 183.53 | 203 | 7800 | 208.83 | 54.12 | -47.06 | 17.25 | 43.09 | 40.79 | 45.33 | 25 | 14 | 10 | 22 | 37.65 | 90 | 78
0:47 | 1751 | 268.8 | 49.3 | 77.8 | 95.1 | 70 | 48.2 | 174.8 | 95.1 | 210.5 | 208.5 | 43 | 11.8 | 30 | 0.053 | 103.9 | 30.1 | 15.37 | 475.2 | 209.7 | 209.2 | 98.2 | 36.4 | 0.712 |  |  | 98.5 | 732.1 | 1.125 | -8 | 56.86 | 97 | 29 | 1.004 | 183.53 | 204 | 8750 | 206.58 | 53.26 | -46.88 | 16.94 | 43.42 | 40.71 | 45.33 | 25 | 14 | 10 | 22 | 37.65 | 93 | 81
0:47 | 1750 | 268.5 | 49.2 | 77.8 | 95 | 70 | 48.2 | 174.7 | 95.1 | 210.3 | 208.7 | 43 | 11.8 | 30 | 0.058 | 104 | 30.1 | 15.358 | 474.9 | 209.7 | 209.2 | 98.2 | 36.4 | 0.711 |  |  | 98.5 | 732 | 1.128 | -8 | 59.22 | 97 | 29 | 0.999 | 183.53 | 202 | 9210 | 209.82 | 54.86 | -47.12 | 16.94 | 43.22 | 40.86 | 45.33 | 25 | 14 | 10 | 22 | 38.04 | 95 | 84
0:47 | 1752 | 269.8 | 50 | 77.8 | 95.1 | 70 | 48.2 | 174.7 | 95.1 | 210.4 | 208.7 | 43 | 11.8 | 30 | 0.048 | 104 | 30.1 | 15.365 | 474.7 | 210 | 209.6 | 98.2 | 36.4 | 0.714 |  |  | 98.5 | 732 | 1.125 | -8 | 55.29 | 97 | 29 | 1.005 | 177.25 | 212 | 8990 | 211.43 | 54.65 | -46.81 | 17.06 | 43.44 | 40.75 | 45.33 | 25 | 14 | 10 | 22 | 37.65 | 96 | 84
0:47 | 1758 | 271.4 | 50.4 | 77.8 | 95 | 70 | 48.2 | 174.7 | 95.1 | 210.4 | 208.8 | 43 | 11.8 | 30 | 0.04 | 104 | 30.1 | 15.359 | 473.7 | 210.3 | 209.8 | 98.2 | 36.4 | 0.716 |  |  | 98.5 | 731.9 | 1.117 | -8 | 54.12 | 97 | 29 | 0.991 | 183.14 | 204 | 9020 | 208.83 | 52.59 | -47.12 | 17.06 | 43.26 | 40.88 | 45.44 | 25 | 14 | 10 | 22 | 37.65 | 97 | 83
0:47 | 1752 | 270.2 | 49.1 | 77.8 | 95 | 70 | 48.2 | 174.8 | 95.1 | 210.6 | 208.8 | 43 | 11.8 | 30 | 0.042 | 104 | 30.1 | 15.45 | 474.4 | 210.3 | 209.8 | 98.2 | 36.4 | 0.715 |  |  | 98.5 | 731.8 | 1.139 | -8 | 55.69 | 97 | 29 | 1.02 | 178.43 | 211 | 9020 | 209.82 | 55.01 | -47.19 | 17.19 | 43.35 | 40.7 | 45.44 | 25 | 14 | 10 | 22 | 38.04 | 91 | 81
0:47 | 1752 | 270 | 49.8 | 77.8 | 95 | 70 | 48.2 | 175.1 | 95.1 | 211 | 208.8 | 43.1 | 11.8 | 30 | 0.041 | 104 | 30.1 | 15.468 | 475.5 | 210.1 | 209.7 | 98.2 | 36.4 | 0.717 |  |  | 98.5 | 731.7 | 1.124 | -8 | 57.25 | 97 | 29 | 1.024 | 178.04 | 214 | 9190 | 208.83 | 54.99 | -47.19 | 17.06 | 43.37 | 40.9 | 45.55 | 25 | 14 | 10 | 22 | 37.65 | 93 | 81
0:48 | 1749 | 270.5 | 49.3 | 77.8 | 95 | 70 | 48.2 | 175.3 | 95.1 | 211.2 | 208.5 | 43.1 | 11.7 | 30 | 0.046 | 104 | 30.1 | 15.452 | 475.3 | 209.8 | 209.3 | 98.2 | 36.4 | 0.716 |  |  | 98.5 | 731.6 | 1.125 | -8 | 55.69 | 97 | 29 | 0.99 | 181.96 | 211 | 9290 | 208.83 | 52.8 | -46.88 | 16.94 | 43.45 | 40.86 | 45.44 | 25 | 14 | 10 | 22 | 37.65 | 93 | 83
0:48 | 1748 | 267.2 | 49.4 | 77.8 | 95 | 70 | 48.3 | 175.3 | 95.1 | 211.3 | 208.3 | 43 | 11.7 | 30 | 0.056 | 104 | 30.1 | 15.42 | 476.1 | 209.4 | 208.9 | 98.2 | 36.4 | 0.711 |  |  | 98.5 | 731.5 | 1.125 | -8 | 60 | 97 | 29 | 0.996 | 182.75 | 202 | 8650 | 207.57 | 54.98 | -47 | 16.88 | 43.62 | 40.94 | 45.55 | 25 | 14 | 10 | 22 | 38.04 | 91 | 80
0:48 | 1745 | 266.3 | 48.3 | 77.8 | 95 | 70 | 48.3 | 175.3 | 95.1 | 211.2 | 208.6 | 43 | 11.8 | 30 | 0.057 | 103.9 | 30.1 | 15.357 | 476.3 | 209.7 | 209.2 | 98.2 | 36.4 | 0.711 |  |  | 98.5 | 731.5 | 1.134 | -8 | 60 | 97 | 29 | 1.015 | 183.14 | 215 | 9290 | 209.82 | 55.94 | -47 | 17.12 | 43.51 | 40.86 | 45.44 | 25 | 14 | 10 | 22 | 38.04 | 97 | 81
0:48 | 1757 | 270.1 | 50.3 | 77.8 | 95 | 70 | 48.3 | 175.2 | 95.1 | 211.2 | 208.7 | 43 | 11.8 | 30 | 0.049 | 104 | 30.1 | 15.352 | 475.3 | 210 | 209.5 | 98.2 | 36.4 | 0.714 |  |  | 98.5 | 731.6 | 1.124 | -8 | 60 | 97 | 29 | 1.005 | 182.75 | 205 | 8820 | 208.19 | 52.98 | -46.81 | 16.94 | 43.45 | 40.89 | 45.33 | 25 | 14 | 10 | 22 | 38.04 | 96 | 83
0:48 | 1752 | 271.5 | 49.6 | 77.8 | 95.1 | 70 | 48.3 | 175.1 | 95.1 | 211 | 208.2 | 43 | 11.7 | 30 | 0.047 | 104 | 30.1 | 15.378 | 475.2 | 209.7 | 209.2 | 98.2 | 36.4 | 0.715 |  |  | 98.5 | 731.5 | 1.124 | -8 | 55.69 | 97 | 29 | 1.015 | 182.75 | 213 | 9340 | 206.58 | 53.77 | -47 | 16.75 | 43.55 | 40.87 | 45.33 | 25 | 14 | 10 | 22 | 37.65 | 94 | 81
0:48 | 1745 | 268.2 | 48.9 | 77.8 | 95 | 70 | 48.3 | 175.2 | 95.1 | 211.1 | 208.2 | 43 | 11.7 | 30 | 0.056 | 103.9 | 30.1 | 15.412 | 476 | 209.4 | 208.9 | 98.3 | 36.4 | 0.71 |  |  | 98.5 | 731.5 | 1.125 | -8 | 58.82 | 97 | 29 | 1.012 | 182.75 | 212 | 8550 | 209.82 | 54.38 | -46.81 | 17 | 43.54 | 40.97 | 45.44 | 25 | 14 | 10 | 22 | 38.04 | 95 | 83
0:48 | 1749 | 265.9 | 49.3 | 77.8 | 95 | 70 | 48.3 | 175 | 95.1 | 210.8 | 208.3 | 43 | 11.8 | 30 | 0.061 | 103.9 | 30.1 | 15.342 | 475.3 | 209.5 | 209 | 98.3 | 36.4 | 0.707 |  |  | 98.5 | 731.4 | 1.131 | -8 | 58.82 | 97 | 29 | 0.997 | 183.14 | 203 | 7680 | 206.58 | 54.54 | -46.81 | 17 | 43.63 | 40.92 | 45.44 | 25 | 14 | 10 | 22 | 38.04 | 92 | 86
0:48 | 1752 | 270.6 | 49.1 | 77.8 | 95 | 70 | 48.3 | 175.2 | 95.1 | 211.2 | 208.4 | 42.9 | 11.7 | 30 | 0.047 | 104 | 30.1 | 15.294 | 474.7 | 209.9 | 209.4 | 98.3 | 36.4 | 0.711 |  |  | 98.5 | 731.4 | 1.124 | -8 | 59.61 | 97 | 29 | 1.033 | 183.14 | 211 | 8140 | 209.82 | 54.24 | -46.94 | 16.94 | 43.64 | 40.98 | 45.23 | 25 | 14 | 10 | 22 | 38.04 | 92 | 85
0:48 | 1750 | 269.6 | 48.8 | 77.8 | 95 | 70 | 48.3 | 175.2 | 95.1 | 211 | 208.3 | 42.9 | 11.7 | 30 | 0.047 | 103.9 | 30.1 | 15.367 | 474.2 | 209.7 | 209.2 | 98.3 | 36.3 | 0.711 |  |  | 98.5 | 731.2 | 1.125 | -8 | 56.86 | 97 | 30 | 0.987 | 182.75 | 213 | 8190 | 208.19 | 55.1 | -47 | 16.75 | 43.61 | 40.88 | 45.44 | 25 | 14 | 10 | 22 | 37.65 | 93 | 84
0:48 | 1745 | 267 | 48.3 | 77.8 | 95 | 70 | 48.3 | 175 | 95.1 | 210.8 | 208.7 | 42.9 | 11.7 | 30 | 0.049 | 103.9 | 30.1 | 15.373 | 474.5 | 210 | 209.5 | 98.2 | 36.3 | 0.709 |  |  | 98.5 | 731.1 | 1.125 | -8 | 58.43 | 97 | 29 | 1.006 | 183.53 | 213 | 8770 | 206.26 | 54.5 | -47 | 16.94 | 43.58 | 40.95 | 45.44 | 25 | 14 | 10 | 22 | 37.65 | 93 | 83
0:48 | 1753 | 268.8 | 50 | 77.8 | 95 | 70 | 48.3 | 175.1 | 95.1 | 210.9 | 208.9 | 42.9 | 11.7 | 30 | 0.047 | 104 | 30.1 | 15.348 | 474.1 | 210.2 | 209.7 | 98.2 | 36.3 | 0.709 |  |  | 98.5 | 731.2 | 1.12 | -8 | 57.65 | 97 | 30 | 1.004 | 180.78 | 215 | 9530 | 208.51 | 51.96 | -47.06 | 16.88 | 43.65 | 40.93 | 45.33 | 25 | 14 | 10 | 22 | 37.65 | 93 | 89
0:48 | 1755 | 271.7 | 49.9 | 77.8 | 95.1 | 70 | 48.3 | 175.1 | 95.1 | 210.9 | 208.6 | 43 | 11.7 | 30 | 0.032 | 104.1 | 30.1 | 15.38 | 473.8 | 210.5 | 210.1 | 98.2 | 36.4 | 0.713 |  |  | 98.5 | 731.2 | 1.121 | -8 | 43.92 | 97 | 29 | 0.995 | 183.14 | 212 | 8140 | 208.51 | 53.92 | -47.06 | 17.38 | 43.56 | 40.93 | 45.44 | 25 | 14 | 10 | 22 | 37.65 | 93 | 83
0:48 | 1749 | 268.3 | 49.5 | 77.8 | 95 | 70 | 48.3 | 174.7 | 95.1 | 210.4 | 208.6 | 43 | 11.7 | 30 | 0.038 | 104 | 30.1 | 15.428 | 475.1 | 210.3 | 209.8 | 98.2 | 36.3 | 0.71 |  |  | 98.5 | 731.2 | 1.134 | -8 | 56.08 | 97 | 30 | 0.995 | 183.14 | 204 | 9160 | 206.9 | 53.89 | -46.94 | 16.94 | 43.64 | 40.81 | 45.55 | 25 | 14 | 10 | 22 | 37.65 | 93 | 82
0:48 | 1750 | 269 | 49.4 | 77.8 | 95 | 70 | 48.3 | 174.9 | 95.1 | 210.7 | 208.9 | 43.1 | 11.7 | 30 | 0.043 | 104 | 30.1 | 15.426 | 474.4 | 210.4 | 209.9 | 98.2 | 36.4 | 0.711 |  |  | 98.5 | 731.2 | 1.111 | -8 | 58.04 | 97 | 29 | 0.987 | 183.53 | 204 | 9340 | 206.9 | 54.4 | -47.06 | 17.06 | 43.36 | 40.79 | 45.55 | 25 | 14 | 10 | 22 | 37.65 | 98 | 81
0:48 | 1753 | 269.5 | 49.6 | 77.8 | 95 | 70 | 48.3 | 175 | 95.1 | 210.9 | 209.2 | 43.1 | 11.7 | 30 | 0.041 | 104 | 30.1 | 15.444 | 474.7 | 210.6 | 210.1 | 98.2 | 36.4 | 0.71 |  |  | 98.5 | 731.2 | 1.118 | -8 | 58.43 | 97 | 30 | 1.019 | 184.31 | 213 | 8240 | 211.43 | 53.83 | -46.94 | 17.06 | 43.6 | 40.85 | 45.55 | 25 | 14 | 10 | 22 | 37.65 | 90 | 84
0:48 | 1752 | 269.8 | 49.8 | 77.8 | 95 | 70 | 48.3 | 174.9 | 95.1 | 210.7 | 208.9 | 43.1 | 11.8 | 30 | 0.042 | 104 | 30.1 | 15.506 | 474.7 | 210.4 | 209.9 | 98.2 | 36.4 | 0.712 |  |  | 98.5 | 731.2 | 1.113 | -8 | 51.37 | 97 | 29 | 1.01 | 183.53 | 204 | 8850 | 206.58 | 53.82 | -47.06 | 17.06 | 43.17 | 40.73 | 45.44 | 25 | 14 | 10 | 22 | 37.65 | 93 | 82
0:48 | 1750 | 271.3 | 49.1 | 77.8 | 95.1 | 70 | 48.3 | 174.8 | 95.1 | 210.7 | 209.1 | 43.1 | 11.7 | 30 | 0.038 | 104.1 | 30.1 | 15.502 | 475 | 210.6 | 210.1 | 98.2 | 36.4 | 0.713 |  |  | 98.5 | 731.1 | 1.13 | -8 | 55.29 | 97 | 29 | 0.989 | 183.92 | 206 | 8900 | 211.43 | 53.61 | -47.12 | 17.25 | 43.67 | 40.78 | 45.44 | 25 | 14 | 10 | 22 | 37.65 | 97 | 79
0:48 | 1747 | 267.6 | 48.5 | 77.8 | 95 | 70 | 48.3 | 174.7 | 95.1 | 210.4 | 209.2 | 43.1 | 11.7 | 30 | 0.046 | 104 | 30.1 | 15.516 | 474.9 | 210.5 | 210 | 98.2 | 36.4 | 0.709 |  |  | 98.5 | 731.1 | 1.127 | -8 | 56.86 | 97 | 29 | 0.996 | 181.57 | 215 | 8820 | 208.83 | 53.62 | -47.06 | 17 | 43.4 | 40.77 | 45.55 | 25 | 14 | 10 | 22 | 38.04 | 89 | 82
0:48 | 1751 | 269 | 49.4 | 77.8 | 95 | 70 | 48.3 | 174.8 | 95.1 | 210.7 | 209.2 | 43.1 | 11.7 | 30 | 0.049 | 104 | 30.1 | 15.452 | 475.5 | 210.5 | 210 | 98.2 | 36.4 | 0.711 |  |  | 98.5 | 731.2 | 1.123 | -8 | 53.33 | 97 | 30 | 0.998 | 182.35 | 203 | 8600 | 206.9 | 53.19 | -47.19 | 17.06 | 43.31 | 40.66 | 45.44 | 25 | 14 | 10 | 22 | 37.65 | 98 | 81
0:48 | 1747 | 269.2 | 48.7 | 77.8 | 95 | 70 | 48.3 | 175.8 | 95.1 | 211.9 | 208.7 | 43.1 | 11.7 | 30 | 0.052 | 104 | 30.1 | 15.4 | 475.8 | 210 | 209.5 | 98.2 | 36.5 | 0.712 |  |  | 98.5 | 731.3 | 1.125 | -8 | 56.86 | 97 | 30 | 1.002 | 182.75 | 212 | 8870 | 208.83 | 54.15 | -46.75 | 16.81 | 43.45 | 40.81 | 45.44 | 25 | 14 | 10 | 22 | 37.65 | 97 | 82
0:48 | 1748 | 268.1 | 49 | 77.8 | 95 | 70 | 48.3 | 175.6 | 95.1 | 211.6 | 208.4 | 43 | 11.7 | 30 | 0.058 | 104 | 30.1 | 15.361 | 476.7 | 209.5 | 209 | 98.2 | 36.5 | 0.708 |  |  | 98.5 | 731.3 | 1.121 | -8 | 60 | 97 | 30 | 0.991 | 182.75 | 212 | 8800 | 206.26 | 53.81 | -47 | 16.69 | 43.52 | 40.76 | 45.44 | 25 | 14 | 10 | 22 | 38.04 | 92 | 80
0:48 | 1750 | 267.5 | 49.2 | 77.8 | 95 | 70 | 48.3 | 175.3 | 95.1 | 211.2 | 208.4 | 43 | 11.7 | 30 | 0.062 | 104 | 30.1 | 15.338 | 477 | 209.4 | 208.9 | 98.2 | 36.5 | 0.707 |  |  | 98.5 | 731.3 | 1.123 | -8 | 59.61 | 97 | 29 | 1.001 | 183.14 | 203 | 8380 | 207.89 | 54.3 | -46.88 | 17 | 43.5 | 40.83 | 45.23 | 25 | 14 | 10 | 22 | 38.04 | 93 | 82
0:48 | 1751 | 269.1 | 49.6 | 77.8 | 95 | 70 | 48.3 | 175.4 | 95.1 | 211.2 | 208.5 | 43 | 11.7 | 30 | 0.058 | 104 | 30.1 | 15.318 | 476.3 | 209.6 | 209.1 | 98.2 | 36.5 | 0.707 |  |  | 98.5 | 731.4 | 1.12 | -8 | 58.43 | 97 | 30 | 0.992 | 183.14 | 212 | 8870 | 208.19 | 53.65 | -46.69 | 16.69 | 43.47 | 40.92 | 45.23 | 25 | 14 | 10 | 22 | 37.65 | 92 | 81
0:48 | 1754 | 269.6 | 50.2 | 77.8 | 95 | 70 | 48.4 | 175.2 | 95.1 | 211 | 208.5 | 43 | 11.7 | 30 | 0.053 | 104 | 30.1 | 15.367 | 475.9 | 209.7 | 209.2 | 98.2 | 36.5 | 0.707 |  |  | 98.5 | 731.5 | 1.126 | -8 | 57.25 | 97 | 30 | 0.993 | 182.75 | 203 | 8410 | 206.58 | 54.28 | -47 | 17 | 43.64 | 40.97 | 45.23 | 25 | 14 | 10 | 22 | 37.65 | 93 | 81
0:48 | 1747 | 269.5 | 48.2 | 77.8 | 95 | 70 | 48.4 | 175.1 | 95.1 | 210.9 | 208.1 | 42.9 | 11.7 | 30 | 0.053 | 104 | 30.1 | 15.421 | 476.8 | 209.4 | 208.9 | 98.2 | 36.5 | 0.707 |  |  | 98.5 | 731.5 | 1.136 | -8 | 56.47 | 97 | 29 | 0.998 | 183.14 | 203 | 8630 | 207.57 | 54.4 | -47 | 16.94 | 43.67 | 40.99 | 45.23 | 25 | 14 | 10 | 22 | 37.65 | 95 | 81
0:48 | 1747 | 267.4 | 48.5 | 77.8 | 95 | 70 | 48.4 | 174.8 | 95.1 | 210.5 | 208.1 | 43 | 11.7 | 30 | 0.057 | 104 | 30.1 | 15.384 | 476.8 | 209.3 | 208.8 | 98.2 | 36.5 | 0.706 |  |  | 98.5 | 731.4 | 1.13 | -8 | 54.9 | 97 | 29 | 0.992 | 181.96 | 214 | 7870 | 208.19 | 54.64 | -46.94 | 17.06 | 43.6 | 40.94 | 45.23 | 25 | 14 | 10 | 22 | 38.04 | 95 | 87
0:48 | 1748 | 266.1 | 48.8 | 77.8 | 95 | 70 | 48.4 | 174.6 | 95.1 | 210.3 | 208.9 | 42.9 | 11.7 | 30 | 0.059 | 104 | 30.1 | 15.309 | 476.4 | 209.9 | 209.4 | 98.2 | 36.5 | 0.707 |  |  | 98.5 | 731.5 | 1.127 | -8 | 60.78 | 97 | 29 | 0.997 | 183.92 | 204 | 8430 | 209.5 | 54.71 | -47.06 | 17.12 | 43.55 | 40.93 | 45.23 | 25 | 14 | 10 | 22 | 38.04 | 94 | 83
0:48 | 1753 | 269.6 | 49.8 | 77.8 | 95 | 70 | 48.4 | 174.9 | 95.1 | 210.7 | 208.7 | 42.9 | 11.7 | 30 | 0.05 | 104 | 30.1 | 15.326 | 475.7 | 210 | 209.5 | 98.2 | 36.5 | 0.71 |  |  | 98.5 | 731.6 | 1.121 | -8 | 52.94 | 97 | 29 | 1.012 | 183.53 | 203 | 9210 | 208.51 | 53.56 | -46.81 | 16.88 | 43.61 | 40.95 | 45.12 | 25 | 14 | 10 | 22 | 38.04 | 97 | 79
0:48 | 1752 | 269.2 | 49.9 | 77.8 | 95 | 70 | 48.4 | 175 | 95.1 | 210.8 | 208.4 | 42.9 | 11.7 | 30 | 0.049 | 104 | 30.1 | 15.338 | 475.3 | 209.9 | 209.4 | 98.2 | 36.5 | 0.712 |  |  | 98.5 | 731.7 | 1.123 | -8 | 51.76 | 97 | 29 | 0.989 | 183.14 | 212 | 8970 | 208.19 | 53.63 | -47.06 | 16.94 | 43.18 | 40.93 | 45.23 | 25 | 14 | 10 | 22 | 38.04 | 95 | 86
0:48 | 1752 | 270.1 | 49.6 | 77.8 | 95 | 70 | 48.4 | 174.9 | 95.1 | 210.7 | 208.5 | 42.9 | 11.7 | 30 | 0.047 | 104 | 30.1 | 15.39 | 475.1 | 209.8 | 209.3 | 98.2 | 36.5 | 0.713 |  |  | 98.5 | 731.7 | 1.125 | -8 | 56.86 | 97 | 30 | 0.991 | 183.53 | 202 | 8970 | 209.18 | 53.34 | -47 | 17.25 | 43.7 | 40.89 | 45.33 | 25 | 14 | 10 | 22 | 37.65 | 92 | 85
0:48 | 1745 | 268.3 | 48.6 | 77.8 | 95 | 70 | 48.4 | 174.7 | 95.1 | 210.4 | 208.4 | 42.9 | 11.7 | 30 | 0.057 | 104 | 30.1 | 15.361 | 475.3 | 209.5 | 209 | 98.2 | 36.5 | 0.709 |  |  | 98.5 | 731.7 | 1.127 | -8 | 59.61 | 97 | 29 | 0.994 | 183.14 | 212 | 8090 | 208.19 | 54.25 | -47 | 16.94 | 43.52 | 41 | 45.33 | 25 | 14 | 10 | 22 | 37.65 | 94 | 82
0:48 | 1748 | 266.1 | 49.4 | 77.8 | 95 | 70 | 48.4 | 175 | 95.1 | 210.9 | 208.3 | 42.9 | 11.7 | 30 | 0.064 | 103.9 | 30.1 | 15.344 | 475.4 | 209.4 | 208.9 | 98.2 | 36.5 | 0.708 |  |  | 98.5 | 731.7 | 1.125 | -8 | 59.22 | 97 | 29 | 1.002 | 182.75 | 215 | 8290 | 208.83 | 55.05 | -47 | 17.06 | 43.58 | 40.9 | 45.23 | 25 | 14 | 10 | 22 | 38.04 | 94 | 85
0:48 | 1749 | 267.4 | 49.3 | 77.8 | 95 | 70 | 48.4 | 175.3 | 95.1 | 211.1 | 208.6 | 42.9 | 11.7 | 30 | 0.053 | 103.9 | 30.1 | 15.303 | 475.7 | 209.7 | 209.2 | 98.2 | 36.5 | 0.71 |  |  | 98.5 | 731.8 | 1.125 | -8 | 59.61 | 97 | 29 | 1.009 | 183.53 | 204 | 8480 | 206.9 | 53.62 | -46.88 | 16.88 | 43.57 | 40.94 | 45.23 | 25 | 14 | 10 | 22 | 37.65 | 92 | 84
0:48 | 1750 | 268.9 | 48.9 | 77.8 | 95 | 70 | 48.4 | 175.4 | 95.1 | 211.3 | 208.7 | 42.9 | 11.7 | 30 | 0.048 | 104 | 30.1 | 15.301 | 475.2 | 210 | 209.5 | 98.2 | 36.5 | 0.711 |  |  | 98.5 | 731.9 | 1.124 | -8 | 57.65 | 97 | 29 | 1.017 | 183.53 | 214 | 7940 | 208.51 | 53.62 | -46.94 | 17.19 | 43.48 | 40.75 | 45.23 | 25 | 14 | 10 | 22 | 37.65 | 95 | 84
0:48 | 1752 | 268.9 | 50.1 | 77.8 | 95 | 70 | 48.4 | 175.3 | 95.1 | 211.1 | 208.6 | 43 | 11.7 | 30 | 0.05 | 104 | 30.1 | 15.386 | 474.8 | 209.9 | 209.4 | 98.2 | 36.5 | 0.713 |  |  | 98.5 | 731.9 | 1.124 | -8 | 55.69 | 97 | 29 | 0.993 | 182.75 | 203 | 7820 | 208.51 | 54.28 | -46.94 | 17 | 43.62 | 40.83 | 45.33 | 25 | 14 | 10 | 22 | 38.04 | 94 | 81
0:48 | 1751 | 269.4 | 49.6 | 77.8 | 95.1 | 70 | 48.4 | 175.1 | 95.1 | 210.9 | 208.6 | 43 | 11.7 | 30 | 0.047 | 104 | 30.1 | 15.409 | 474.8 | 209.8 | 209.3 | 98.2 | 36.5 | 0.711 |  |  | 98.5 | 732 | 1.126 | -8 | 58.43 | 97 | 29 | 0.999 | 183.14 | 213 | 8160 | 208.83 | 54.07 | -47.06 | 17.19 | 43.33 | 40.91 | 45.33 | 25 | 14 | 10 | 22 | 37.65 | 94 | 84
0:48 | 1753 | 269.4 | 49.5 | 77.8 | 95 | 70 | 48.4 | 174.8 | 95.1 | 210.6 | 208.5 | 43 | 11.7 | 30 | 0.047 | 104 | 30.1 | 15.462 | 475.2 | 209.8 | 209.3 | 98.2 | 36.5 | 0.712 |  |  | 98.5 | 732 | 1.128 | -8 | 56.86 | 97 | 29 | 1.007 | 182.75 | 204 | 8680 | 206.26 | 53.9 | -47.25 | 17.19 | 42.99 | 40.85 | 45.44 | 25 | 14 | 10 | 22 | 37.65 | 96 | 85
0:48 | 1749 | 269.6 | 48.4 | 77.8 | 95 | 70 | 48.4 | 175 | 95.1 | 210.9 | 208.7 | 43 | 11.7 | 30 | 0.049 | 104 | 30.1 | 15.453 | 475.3 | 209.9 | 209.4 | 98.2 | 36.5 | 0.709 |  |  | 98.5 | 731.9 | 1.121 | -8 | 56.47 | 97 | 29 | 0.995 | 183.53 | 203 | 9240 | 207.57 | 53.09 | -46.81 | 17.06 | 43.5 | 40.7 | 45.44 | 25 | 14 | 10 | 22 | 38.04 | 92 | 82
0:48 | 1747 | 267 | 49.1 | 77.8 | 95 | 70 | 48.4 | 175.2 | 95.1 | 211 | 208.5 | 43 | 11.7 | 30 | 0.055 | 103.9 | 30.1 | 15.452 | 475.7 | 209.6 | 209.1 | 98.2 | 36.5 | 0.706 |  |  | 98.5 | 732 | 1.144 | -8 | 59.61 | 97 | 29 | 0.997 | 183.14 | 203 | 8680 | 208.51 | 53.75 | -47.06 | 16.81 | 43.24 | 40.76 | 45.44 | 25 | 14 | 10 | 22 | 37.65 | 94 | 81
0:48 | 1745 | 266.1 | 48.5 | 77.8 | 95 | 70 | 48.4 | 175 | 95.1 | 210.7 | 208.5 | 43 | 11.7 | 30 | 0.057 | 103.9 | 30.1 | 15.317 | 475.7 | 209.7 | 209.2 | 98.2 | 36.5 | 0.704 |  |  | 98.5 | 731.9 | 1.121 | -8 | 57.25 | 97 | 29 | 0.998 | 182.75 | 213 | 8630 | 208.51 | 54.29 | -46.81 | 16.81 | 43.5 | 40.77 | 45.33 | 25 | 14 | 10 | 22 | 38.04 | 96 | 81
0:48 | 1752 | 268.9 | 49.6 | 77.8 | 95 | 70 | 48.4 | 174.8 | 95.1 | 210.6 | 208.5 | 43 | 11.7 | 30 | 0.053 | 104 | 30.1 | 15.298 | 475.9 | 209.8 | 209.3 | 98.2 | 36.5 | 0.708 |  |  | 98.5 | 731.9 | 1.127 | -8 | 51.37 | 97 | 30 | 1.01 | 183.14 | 212 | 9020 | 208.83 | 53.54 | -47.06 | 16.75 | 43.5 | 40.83 | 45.33 | 25 | 14 | 10 | 22 | 37.65 | 94 | 83
0:48 | 1747 | 268.3 | 48.7 | 77.8 | 95 | 70 | 48.4 | 174.7 | 95.1 | 210.5 | 208.8 | 43 | 11.7 | 30 | 0.055 | 103.9 | 30.1 | 15.337 | 475.6 | 209.9 | 209.4 | 98.2 | 36.5 | 0.708 |  |  | 98.5 | 731.9 | 1.125 | -8 | 59.61 | 97 | 29 | 0.997 | 183.14 | 204 | 8530 | 208.83 | 53.74 | -47 | 16.88 | 43.37 | 40.75 | 45.44 | 25 | 14 | 10 | 22 | 37.65 | 94 | 83
0:48 | 1751 | 268.5 | 49.6 | 77.8 | 95 | 70 | 48.4 | 174.9 | 95.1 | 210.7 | 208.8 | 43 | 11.7 | 30 | 0.056 | 104 | 30.1 | 15.344 | 475.1 | 209.9 | 209.4 | 98.2 | 36.5 | 0.706 |  |  | 98.5 | 731.9 | 1.127 | -8 | 60 | 97 | 29 | 0.998 | 183.53 | 215 | 8700 | 211.11 | 54.27 | -47 | 16.88 | 43.57 | 40.99 | 45.44 | 25 | 14 | 10 | 22 | 38.04 | 92 | 85
0:48 | 1749 | 268.5 | 49.3 | 77.8 | 95 | 70 | 48.4 | 174.9 | 95 | 210.6 | 208.9 | 43 | 11.7 | 30 | 0.055 | 104 | 30.1 | 15.359 | 475 | 210 | 209.5 | 98.2 | 36.5 | 0.705 |  |  | 98.5 | 732 | 1.125 | -8 | 58.43 | 97 | 29 | 1 | 183.14 | 203 | 9290 | 207.89 | 54.25 | -46.88 | 17.12 | 43.53 | 40.76 | 45.33 | 25 | 14 | 10 | 22 | 37.65 | 92 | 83
0:48 | 1746 | 267.8 | 48.1 | 77.8 | 95 | 70 | 48.4 | 174.7 | 95 | 210.4 | 208.6 | 43.1 | 11.7 | 30 | 0.059 | 104 | 30.1 | 15.343 | 475.4 | 209.7 | 209.2 | 98.2 | 36.5 | 0.702 |  |  | 98.5 | 732 | 1.125 | -8 | 60.39 | 97 | 30 | 0.99 | 182.75 | 213 | 8850 | 208.19 | 54.17 | -47.12 | 17.12 | 43.45 | 40.76 | 45.44 | 25 | 14 | 10 | 22 | 37.65 | 92 | 81
0:48 | 1747 | 266.4 | 49.1 | 77.8 | 95 | 70 | 48.4 | 174.7 | 95 | 210.3 | 208.4 | 43 | 11.7 | 30 | 0.062 | 103.9 | 30.1 | 15.359 | 475.4 | 209.3 | 208.8 | 98.2 | 36.5 | 0.702 |  |  | 98.5 | 732.1 | 1.126 | -8 | 61.18 | 97 | 29 | 0.996 | 182.75 | 203 | 8970 | 208.19 | 54.96 | -46.88 | 16.62 | 43.61 | 40.93 | 45.33 | 25 | 14 | 10 | 22 | 38.04 | 96 | 81
0:48 | 1750 | 267.3 | 49.6 | 77.8 | 95 | 70 | 48.4 | 174.7 | 95 | 210.4 | 208.4 | 43 | 11.7 | 30 | 0.056 | 104 | 30.1 | 15.306 | 475.2 | 209.5 | 209 | 98.2 | 36.5 | 0.704 |  |  | 98.5 | 732.1 | 1.122 | -8 | 57.65 | 97 | 30 | 0.989 | 182.75 | 214 | 7750 | 208.19 | 55.03 | -47.12 | 17 | 43.5 | 40.97 | 45.33 | 25 | 14 | 10 | 22 | 38.04 | 98 | 79
0:48 | 1750 | 269.6 | 49.4 | 77.8 | 95 | 70 | 48.4 | 175 | 95 | 210.7 | 208.8 | 43 | 11.7 | 30 | 0.045 | 104 | 30.1 | 15.323 | 475.3 | 210 | 209.5 | 98.2 | 36.5 | 0.708 |  |  | 98.5 | 732.1 | 1.126 | -8 | 54.51 | 97 | 29 | 1 | 177.65 | 204 | 8430 | 209.18 | 54.07 | -46.75 | 16.94 | 43.71 | 40.88 | 45.33 | 25 | 14 | 10 | 22 | 37.65 | 93 | 81
0:48 | 1751 | 269.3 | 49.6 | 77.8 | 95 | 70 | 48.4 | 174.9 | 95 | 210.7 | 209 | 43 | 11.7 | 30 | 0.045 | 104 | 30.1 | 15.409 | 475.2 | 210.2 | 209.7 | 98.2 | 36.5 | 0.708 |  |  | 98.5 | 732 | 1.129 | -8 | 59.61 | 97 | 29 | 1.011 | 183.92 | 216 | 8380 | 208.83 | 54.77 | -46.88 | 16.94 | 43.48 | 41.1 | 45.44 | 25 | 14 | 10 | 22 | 38.04 | 92 | 85
0:48 | 1753 | 270.2 | 49.8 | 77.8 | 95 | 70 | 48.4 | 174.9 | 95 | 210.7 | 208.9 | 43 | 11.7 | 30 | 0.044 | 104 | 30.1 | 15.45 | 475.2 | 210.2 | 209.7 | 98.2 | 36.5 | 0.709 |  |  | 98.5 | 732 | 1.119 | -8 | 54.51 | 97 | 29 | 1.016 | 183.92 | 212 | 8900 | 206.9 | 54.91 | -46.94 | 17.12 | 43.67 | 40.7 | 45.44 | 25 | 14 | 10 | 22 | 37.65 | 93 | 81
0:48 | 1752 | 271.1 | 49.3 | 77.8 | 95 | 70 | 48.4 | 174.9 | 95.1 | 210.7 | 208.7 | 43.1 | 11.7 | 30 | 0.04 | 104 | 30.1 | 15.453 | 475.5 | 210.2 | 209.7 | 98.2 | 36.5 | 0.71 |  |  | 98.5 | 731.9 | 1.141 | -8 | 51.37 | 97 | 29 | 0.996 | 181.57 | 214 | 8680 | 208.83 | 53.7 | -47 | 16.88 | 43.29 | 40.82 | 45.44 | 25 | 14 | 10 | 22 | 37.65 | 97 | 85
0:48 | 1750 | 270.4 | 49.2 | 77.8 | 95 | 70 | 48.4 | 174.7 | 95.1 | 210.5 | 208.5 | 43.1 | 11.7 | 30 | 0.043 | 104 | 30.1 | 15.442 | 475.6 | 209.8 | 209.4 | 98.2 | 36.5 | 0.708 |  |  | 98.5 | 731.8 | 1.125 | -8 | 54.9 | 97 | 29 | 1 | 183.14 | 204 | 8330 | 206.9 | 53.8 | -46.88 | 17 | 43.54 | 40.9 | 45.55 | 25 | 14 | 10 | 22 | 37.65 | 93 | 82
0:48 | 1749 | 270.3 | 48.6 | 77.8 | 95 | 70 | 48.4 | 174.7 | 95 | 210.4 | 208.9 | 43.1 | 11.7 | 30 | 0.045 | 104 | 30.1 | 15.44 | 475.3 | 210.1 | 209.6 | 98.2 | 36.5 | 0.707 |  |  | 98.5 | 731.7 | 1.122 | -8 | 59.61 | 97 | 29 | 1.003 | 183.53 | 215 | 8430 | 208.83 | 54.71 | -46.88 | 17.06 | 43.49 | 40.92 | 45.64 | 25 | 14 | 10 | 22 | 37.65 | 97 | 84
0:48 | 1752 | 271.1 | 49.2 | 77.8 | 95 | 70 | 48.4 | 174.8 | 95 | 210.6 | 208.9 | 43.1 | 11.7 | 30 | 0.045 | 104 | 30.1 | 15.441 | 474.4 | 210.2 | 209.7 | 98.2 | 36.5 | 0.707 |  |  | 98.5 | 731.6 | 1.125 | -8 | 58.82 | 97 | 29 | 1.007 | 183.53 | 213 | 8870 | 209.18 | 53 | -47 | 17 | 43.39 | 40.85 | 45.64 | 25 | 14 | 10 | 22 | 37.65 | 96 | 83
0:48 | 1750 | 269.7 | 49.1 | 77.8 | 95 | 70 | 48.4 | 174.8 | 95 | 210.6 | 209 | 43.1 | 11.7 | 30 | 0.049 | 104 | 30.1 | 15.471 | 474.4 | 210.2 | 209.7 | 98.2 | 36.5 | 0.706 |  |  | 98.5 | 731.5 | 1.15 | -8 | 53.73 | 97 | 29 | 0.992 | 183.92 | 215 | 8530 | 208.51 | 54.69 | -47.25 | 17 | 43.12 | 40.98 | 45.55 | 25 | 14 | 10 | 22 | 38.04 | 92 | 84
0:48 | 1749 | 269.2 | 49 | 77.8 | 95 | 70 | 48.4 | 175 | 95 | 210.9 | 209.2 | 43.1 | 11.7 | 30 | 0.047 | 104 | 30.1 | 15.463 | 474.6 | 210.4 | 209.9 | 98.2 | 36.6 | 0.705 |  |  | 98.5 | 731.5 | 1.125 | -8 | 57.25 | 97 | 29 | 0.998 | 183.92 | 204 | 8090 | 209.82 | 53.58 | -46.88 | 17 | 43.47 | 40.63 | 45.55 | 25 | 14 | 10 | 22 | 38.04 | 100 | 82
0:48 | 1751 | 269.4 | 50 | 77.8 | 95 | 70 | 48.4 | 175.1 | 95 | 210.9 | 209 | 43.1 | 11.7 | 30 | 0.044 | 104 | 30.1 | 15.504 | 474.6 | 210.4 | 210 | 98.2 | 36.5 | 0.706 |  |  | 98.5 | 731.5 | 1.12 | -8 | 55.29 | 97 | 29 | 1.015 | 178.43 | 204 | 9850 | 208.51 | 54.18 | -47.12 | 16.75 | 43.15 | 40.78 | 45.55 | 25 | 14 | 10 | 22 | 37.65 | 94 | 81
0:48 | 1754 | 269.8 | 50.3 | 77.8 | 95 | 70 | 48.4 | 174.9 | 95 | 210.7 | 209 | 43.1 | 11.7 | 30 | 0.045 | 104 | 30.1 | 15.472 | 474.7 | 210.3 | 209.8 | 98.2 | 36.5 | 0.704 |  |  | 98.5 | 731.5 | 1.122 | -8 | 53.73 | 97 | 29 | 0.988 | 183.14 | 203 | 7900 | 209.18 | 54.17 | -46.88 | 17.06 | 43.46 | 40.71 | 45.44 | 25 | 14 | 10 | 22 | 37.65 | 94 | 81
0:48 | 1748 | 269 | 48.5 | 77.8 | 95 | 70 | 48.4 | 174.8 | 95 | 210.5 | 209.1 | 43.1 | 11.7 | 30 | 0.046 | 104 | 30.1 | 15.473 | 475.1 | 210.2 | 209.8 | 98.2 | 36.5 | 0.703 |  |  | 98.5 | 731.6 | 1.125 | -8 | 60 | 97 | 29 | 0.99 | 183.92 | 213 | 8140 | 211.11 | 53.65 | -46.94 | 17 | 43.56 | 40.87 | 45.55 | 25 | 14 | 10 | 22 | 37.65 | 93 | 83
0:49 | 1748 | 267.3 | 49.2 | 77.8 | 95.1 | 70 | 48.4 | 175.3 | 95 | 211.3 | 209.2 | 43.1 | 11.7 | 30 | 0.053 | 104 | 30.1 | 15.417 | 475.5 | 210.3 | 209.8 | 98.2 | 36.5 | 0.702 |  |  | 98.5 | 731.8 | 1.125 | -8 | 60 | 97 | 29 | 1.01 | 183.92 | 215 | 9460 | 206.58 | 53.74 | -47.19 | 17 | 43.55 | 40.74 | 45.44 | 25 | 14 | 10 | 22 | 38.04 | 97 | 79
0:49 | 1750 | 268.9 | 49.8 | 77.8 | 95.1 | 70 | 48.4 | 176 | 95 | 212.1 | 209 | 43.1 | 11.7 | 30 | 0.051 | 104 | 30.1 | 15.376 | 475.5 | 210.2 | 209.7 | 98.2 | 36.5 | 0.703 |  |  | 98.5 | 731.9 | 1.134 | -8 | 58.43 | 97 | 29 | 1.012 | 183.92 | 205 | 8970 | 208.19 | 54.83 | -47.06 | 16.75 | 43.46 | 40.87 | 45.44 | 25 | 14 | 10 | 22 | 37.65 | 95 | 83
0:49 | 1752 | 269.2 | 49.9 | 77.8 | 95 | 70 | 48.4 | 175.9 | 95 | 211.9 | 208.6 | 43.1 | 11.7 | 30 | 0.051 | 104 | 30.1 | 15.362 | 474.7 | 209.9 | 209.4 | 98.2 | 36.5 | 0.704 |  |  | 98.5 | 731.9 | 1.127 | -8 | 56.47 | 97 | 29 | 1.003 | 182.35 | 214 | 9040 | 208.83 | 53.7 | -47 | 17 | 43.54 | 40.88 | 45.44 | 25 | 14 | 10 | 22 | 37.65 | 95 | 89
0:49 | 1742 | 264.7 | 48.5 | 77.8 | 95 | 70 | 48.3 | 175.5 | 95 | 211.3 | 208.7 | 43.1 | 11.7 | 30 | 0.061 | 104 | 30.1 | 15.369 | 475.4 | 209.8 | 209.3 | 98.2 | 36.5 | 0.702 |  |  | 98.5 | 731.9 | 1.126 | -8 | 60.39 | 97 | 29 | 0.997 | 183.92 | 212 | 8550 | 206.26 | 53.7 | -46.88 | 16.88 | 43.5 | 40.94 | 45.44 | 25 | 14 | 10 | 22 | 38.04 | 94 | 84
0:49 | 1749 | 266.6 | 48.9 | 77.8 | 95.1 | 70 | 48.3 | 175.5 | 95.1 | 211.4 | 208.5 | 43.1 | 11.7 | 30 | 0.061 | 104 | 30.1 | 15.355 | 475.6 | 209.6 | 209.1 | 98.2 | 36.5 | 0.702 |  |  | 98.5 | 732 | 1.127 | -8 | 59.22 | 97 | 29 | 1.001 | 183.14 | 203 | 8950 | 208.83 | 54.85 | -46.88 | 16.75 | 43.59 | 40.9 | 45.44 | 25 | 14 | 10 | 22 | 38.04 | 96 | 80
0:49 | 1747 | 267.4 | 48.6 | 77.8 | 95.1 | 70 | 48.3 | 175.6 | 95 | 211.5 | 208.6 | 43 | 11.7 | 30 | 0.06 | 104 | 30.1 | 15.295 | 475.2 | 209.6 | 209.1 | 98.2 | 36.5 | 0.702 |  |  | 98.5 | 732.1 | 1.129 | -8 | 59.22 | 97 | 29 | 0.997 | 182.75 | 203 | 8680 | 207.89 | 53.68 | -46.94 | 17.12 | 43.54 | 40.91 | 45.33 | 25 | 14 | 10 | 22 | 38.04 | 95 | 80
0:49 | 1749 | 267.3 | 48.9 | 77.8 | 95.1 | 70 | 48.3 | 175.4 | 95 | 211.2 | 208.7 | 43 | 11.7 | 30 | 0.06 | 104 | 30.1 | 15.337 | 475.2 | 209.7 | 209.2 | 98.2 | 36.5 | 0.702 |  |  | 98.5 | 732.1 | 1.123 | -8 | 60.78 | 97 | 30 | 0.993 | 183.14 | 215 | 9510 | 211.11 | 54.83 | -47.12 | 17.06 | 43.68 | 41.05 | 45.23 | 25 | 14 | 10 | 22 | 38.04 | 94 | 80
0:49 | 1751 | 267.5 | 49.8 | 77.8 | 95.1 | 70 | 48.3 | 175.2 | 95 | 211.1 | 208.5 | 43 | 11.7 | 30 | 0.061 | 104 | 30.1 | 15.343 | 474.7 | 209.6 | 209.1 | 98.2 | 36.5 | 0.702 |  |  | 98.5 | 732.2 | 1.118 | -8 | 59.22 | 97 | 29 | 1.027 | 180.78 | 205 | 8900 | 209.18 | 53.75 | -46.88 | 16.94 | 43.6 | 41.02 | 45.23 | 25 | 14 | 10 | 22 | 38.04 | 100 | 82
0:49 | 1746 | 265.8 | 49.1 | 77.8 | 95.1 | 70 | 48.3 | 175.1 | 95 | 210.8 | 208.6 | 43 | 11.7 | 30 | 0.064 | 104 | 30.1 | 15.332 | 474.6 | 209.7 | 209.2 | 98.2 | 36.5 | 0.699 |  |  | 98.5 | 732.2 | 1.127 | -8 | 59.22 | 97 | 29 | 0.995 | 183.53 | 202 | 9480 | 207.89 | 55.04 | -46.94 | 17.06 | 43.67 | 40.92 | 45.23 | 25 | 14 | 10 | 22 | 38.04 | 99 | 86
0:49 | 1753 | 269.5 | 49.7 | 77.8 | 95 | 70 | 48.3 | 175.2 | 95 | 211.2 | 208.7 | 43 | 11.7 | 30 | 0.054 | 104 | 30.1 | 15.388 | 473.2 | 209.8 | 209.3 | 98.2 | 36.5 | 0.703 |  |  | 98.5 | 732.3 | 1.136 | -8 | 52.16 | 97 | 29 | 0.994 | 183.53 | 213 | 8530 | 208.19 | 54.18 | -46.94 | 17 | 43.56 | 40.8 | 45.23 | 25 | 14 | 10 | 22 | 37.65 | 94 | 84
0:49 | 1749 | 269.4 | 48.6 | 77.8 | 95 | 70 | 48.3 | 175.2 | 95 | 211.1 | 208.5 | 43 | 11.7 | 30 | 0.054 | 104 | 30.1 | 15.369 | 472 | 209.7 | 209.2 | 98.2 | 36.5 | 0.704 |  |  | 98.5 | 732.3 | 1.123 | -8 | 58.04 | 97 | 29 | 0.989 | 182.75 | 203 | 8020 | 206.26 | 54.99 | -47 | 16.75 | 43.39 | 40.85 | 45.23 | 25 | 14 | 10 | 22 | 38.04 | 90 | 85
0:49 | 1747 | 268.1 | 48.3 | 77.8 | 95.1 | 70 | 48.3 | 175.1 | 95 | 210.9 | 208.5 | 43 | 11.7 | 30 | 0.056 | 104 | 30.1 | 15.349 | 472.3 | 209.6 | 209.1 | 98.2 | 36.5 | 0.701 |  |  | 98.5 | 732.2 | 1.129 | -8 | 59.61 | 97 | 29 | 1.007 | 182.75 | 212 | 8210 | 209.5 | 55.36 | -46.81 | 17 | 43.51 | 40.95 | 45.33 | 25 | 14 | 10 | 22 | 38.04 | 94 | 73
0:49 | 1751 | 268.1 | 49.5 | 77.8 | 95.1 | 70 | 48.3 | 175 | 95 | 210.8 | 208.7 | 43 | 11.7 | 30 | 0.055 | 104 | 30.1 | 15.312 | 472.4 | 209.8 | 209.3 | 98.2 | 36.5 | 0.701 |  |  | 98.5 | 732.2 | 1.122 | -8 | 60.78 | 97 | 29 | 0.988 | 183.53 | 215 | 9140 | 211.11 | 54.44 | -47 | 17.19 | 43.55 | 40.78 | 45.23 | 25 | 14 | 10 | 22 | 37.65 | 98 | 82
0:49 | 1755 | 268.9 | 50.6 | 77.8 | 95.1 | 70 | 48.3 | 174.9 | 95 | 210.8 | 208.9 | 42.9 | 11.7 | 30 | 0.046 | 104 | 30.1 | 15.308 | 473 | 210.3 | 209.9 | 98.2 | 36.5 | 0.703 |  |  | 98.5 | 732.1 | 1.12 | -8 | 52.16 | 97 | 29 | 1.001 | 180.78 | 206 | 8970 | 211.43 | 53.21 | -47 | 17.19 | 43.6 | 40.88 | 45.23 | 25 | 14 | 10 | 22 | 38.04 | 96 | 82
0:49 | 1752 | 270.1 | 49.5 | 77.8 | 95.1 | 70 | 48.3 | 175 | 95 | 210.8 | 209 | 43 | 11.7 | 30 | 0.035 | 104.1 | 30.1 | 15.381 | 473 | 210.7 | 210.2 | 98.2 | 36.5 | 0.706 |  |  | 98.4 | 732.1 | 1.131 | -8 | 56.08 | 97 | 29 | 0.987 | 183.92 | 211 | 8210 | 208.83 | 54.63 | -47.12 | 17.25 | 43.31 | 40.86 | 45.33 | 25 | 14 | 10 | 22 | 38.04 | 92 | 82
0:49 | 1758 | 273.4 | 50.2 | 77.8 | 95 | 70 | 48.3 | 175 | 95 | 210.9 | 208.7 | 43 | 11.7 | 30 | 0.03 | 104.1 | 30.1 | 15.542 | 472.4 | 210.7 | 210.2 | 98.2 | 36.5 | 0.71 |  |  | 98.5 | 731.9 | 1.127 | -8 | 50.2 | 97 | 30 | 0.986 | 182.35 | 212 | 9920 | 209.5 | 54.06 | -47 | 17.12 | 43.56 | 40.59 | 45.44 | 25 | 14 | 10 | 22 | 37.65 | 96 | 83
0:49 | 1747 | 270.4 | 48.7 | 77.8 | 95 | 70 | 48.3 | 175.2 | 95 | 211.1 | 208.4 | 43.1 | 11.7 | 30 | 0.041 | 104 | 30.1 | 15.571 | 474 | 210.1 | 209.6 | 98.2 | 36.5 | 0.706 |  |  | 98.5 | 731.8 | 1.121 | -8 | 49.41 | 97 | 29 | 0.985 | 182.35 | 212 | 9310 | 208.19 | 54.74 | -46.81 | 16.88 | 43.52 | 40.8 | 45.55 | 25 | 14 | 10 | 22 | 37.65 | 90 | 82
0:49 | 1754 | 269.9 | 49.9 | 77.8 | 95 | 70 | 48.3 | 175.5 | 95 | 211.5 | 208.7 | 43.1 | 11.7 | 30 | 0.049 | 104 | 30.1 | 15.474 | 475.3 | 210 | 209.5 | 98.2 | 36.6 | 0.704 |  |  | 98.5 | 731.7 | 1.122 | -8 | 60 | 97 | 29 | 0.996 | 183.92 | 203 | 9380 | 206.9 | 55.01 | -46.94 | 17 | 43.53 | 40.77 | 45.55 | 25 | 14 | 10 | 22 | 38.04 | 92 | 80
0:49 | 1757 | 270.9 | 50.9 | 77.8 | 95.1 | 70 | 48.3 | 175.4 | 95 | 211.3 | 208.8 | 43.1 | 11.7 | 30 | 0.041 | 104 | 30.1 | 15.433 | 476.1 | 210.2 | 209.7 | 98.2 | 36.6 | 0.705 |  |  | 98.5 | 731.6 | 1.123 | -8 | 52.55 | 97 | 29 | 1.003 | 180.78 | 213 | 8990 | 211.11 | 54.09 | -47.12 | 17.12 | 43.58 | 40.74 | 45.44 | 25 | 14 | 10 | 22 | 38.04 | 95 | 80
0:49 | 1756 | 272.5 | 50.4 | 77.8 | 95.1 | 70 | 48.3 | 175.3 | 95 | 211.3 | 208.8 | 43.1 | 11.7 | 30 | 0.037 | 104.1 | 30.1 | 15.424 | 473 | 210.4 | 209.9 | 98.2 | 36.6 | 0.708 |  |  | 98.5 | 731.4 | 1.126 | -8 | 52.94 | 97 | 29 | 0.987 | 183.14 | 214 | 9560 | 208.83 | 53.94 | -47.06 | 17 | 43.49 | 40.77 | 45.44 | 25 | 14 | 10 | 22 | 37.65 | 94 | 81
0:49 | 1752 | 270.2 | 49.9 | 77.8 | 95.1 | 70 | 48.3 | 175.1 | 95 | 210.9 | 208.5 | 43.1 | 11.7 | 30 | 0.042 | 104 | 30.1 | 15.425 | 471.1 | 210.1 | 209.6 | 98.2 | 36.6 | 0.707 |  |  | 98.5 | 731.3 | 1.122 | -8 | 56.08 | 97 | 29 | 0.988 | 183.14 | 212 | 8800 | 208.19 | 53.79 | -47.12 | 17 | 43.26 | 40.77 | 45.55 | 25 | 14 | 10 | 22 | 38.04 | 94 | 82
0:49 | 1752 | 271.7 | 49.4 | 77.8 | 95 | 70 | 48.3 | 174.9 | 95 | 210.8 | 208.7 | 43.1 | 11.7 | 30 | 0.042 | 104 | 30.1 | 15.44 | 469.6 | 210 | 209.6 | 98.2 | 36.6 | 0.707 |  |  | 98.5 | 731.2 | 1.139 | -8 | 54.9 | 97 | 29 | 1.005 | 183.53 | 213 | 8580 | 211.43 | 53.52 | -47 | 17 | 43.55 | 40.73 | 45.44 | 25 | 14 | 10 | 22 | 37.65 | 89 | 81
0:49 | 1744 | 267.6 | 48.4 | 77.8 | 95 | 70 | 48.3 | 175.2 | 95 | 211.2 | 208.5 | 43.1 | 11.7 | 30 | 0.056 | 104 | 30.1 | 15.477 | 469.7 | 209.7 | 209.2 | 98.2 | 36.6 | 0.702 |  |  | 98.5 | 731.2 | 1.116 | -8 | 58.43 | 97 | 29 | 0.999 | 183.14 | 215 | 9310 | 209.82 | 54.27 | -47.06 | 16.81 | 43.36 | 40.83 | 45.33 | 25 | 14 | 10 | 22 | 37.65 | 98 | 86
0:49 | 1743 | 265.4 | 48.3 | 77.8 | 95 | 70 | 48.3 | 175.4 | 95 | 211.4 | 208.5 | 43 | 11.6 | 30 | 0.062 | 104 | 30.1 | 15.415 | 470.7 | 209.6 | 209.1 | 98.2 | 36.6 | 0.698 |  |  | 98.5 | 731.2 | 1.125 | -8 | 60 | 97 | 29 | 0.995 | 182.75 | 204 | 8700 | 206.58 | 54.86 | -46.88 | 16.94 | 43.55 | 40.8 | 45.33 | 25 | 14 | 10 | 22 | 38.04 | 91 | 84
0:49 | 1750 | 267.5 | 49.1 | 77.8 | 95 | 70 | 48.3 | 175.5 | 95 | 211.4 | 208.7 | 43 | 11.7 | 30 | 0.054 | 104 | 30.1 | 15.311 | 470.7 | 209.8 | 209.3 | 98.2 | 36.6 | 0.697 |  |  | 98.5 | 731.3 | 1.122 | -8 | 58.43 | 97 | 29 | 1.011 | 183.92 | 215 | 8850 | 208.51 | 53.86 | -46.94 | 16.94 | 43.57 | 40.9 | 45.23 | 25 | 14 | 10 | 22 | 38.04 | 92 | 85
0:49 | 1750 | 268 | 48.9 | 77.8 | 95 | 70 | 48.3 | 175.6 | 95 | 211.6 | 208.7 | 43 | 11.7 | 30 | 0.058 | 104 | 30.1 | 15.276 | 470.5 | 209.8 | 209.3 | 98.2 | 36.6 | 0.699 |  |  | 98.5 | 731.4 | 1.124 | -8 | 58.04 | 97 | 29 | 1.007 | 183.14 | 203 | 9460 | 206.26 | 54.75 | -47.06 | 16.94 | 43.65 | 40.9 | 45.12 | 25 | 14 | 10 | 22 | 38.04 | 90 | 86
0:49 | 1755 | 270.7 | 50 | 77.8 | 95.1 | 70 | 48.3 | 175.6 | 95 | 211.7 | 208.2 | 42.9 | 11.7 | 30 | 0.057 | 104 | 30.1 | 15.316 | 470.4 | 209.4 | 208.8 | 98.2 | 36.6 | 0.701 |  |  | 98.5 | 731.5 | 1.122 | -8 | 59.61 | 97 | 29 | 0.99 | 181.96 | 202 | 7990 | 207.89 | 54.9 | -46.94 | 16.88 | 43.46 | 41.02 | 45.12 | 25 | 14 | 10 | 22 | 37.65 | 96 | 84
0:49 | 1747 | 268.1 | 48.7 | 77.8 | 95 | 70 | 48.3 | 175.5 | 95 | 211.4 | 208.3 | 42.9 | 11.7 | 30 | 0.059 | 104 | 30.1 | 15.382 | 471.5 | 209.4 | 208.9 | 98.2 | 36.6 | 0.699 |  |  | 98.5 | 731.5 | 1.129 | -8 | 58.43 | 97 | 29 | 1.013 | 183.53 | 214 | 7940 | 208.19 | 55.03 | -47.12 | 17 | 43.44 | 41.02 | 45.12 | 25 | 14 | 10 | 22 | 37.65 | 90 | 83
0:49 | 1746 | 267.1 | 48.7 | 77.8 | 95 | 70 | 48.3 | 175.3 | 95 | 211.2 | 208.2 | 42.9 | 11.7 | 30 | 0.058 | 104 | 30.1 | 15.348 | 472.3 | 209.5 | 209 | 98.2 | 36.6 | 0.697 |  |  | 98.5 | 731.5 | 1.128 | -8 | 59.22 | 97 | 29 | 1.008 | 182.75 | 213 | 9340 | 209.82 | 55.02 | -46.81 | 17.06 | 43.59 | 40.89 | 45.12 | 25 | 14 | 10 | 22 | 38.04 | 92 | 79
0:49 | 1753 | 268.3 | 50.1 | 77.8 | 95 | 70 | 48.3 | 175.4 | 95 | 211.4 | 208.5 | 42.9 | 11.7 | 30 | 0.054 | 104 | 30.1 | 15.243 | 472.1 | 209.7 | 209.2 | 98.2 | 36.6 | 0.7 |  |  | 98.5 | 731.5 | 1.12 | -8 | 59.22 | 97 | 29 | 0.996 | 181.57 | 204 | 8900 | 206.9 | 55.27 | -47 | 16.94 | 43.58 | 40.9 | 45.12 | 25 | 14 | 10 | 22 | 38.04 | 92 | 84
0:49 | 1754 | 268.8 | 50.2 | 77.8 | 95.1 | 70 | 48.3 | 175.5 | 95 | 211.5 | 208.5 | 42.9 | 11.7 | 30 | 0.047 | 104 | 30.1 | 15.244 | 472.2 | 209.9 | 209.4 | 98.2 | 36.6 | 0.702 |  |  | 98.5 | 731.6 | 1.118 | -8 | 56.47 | 97 | 29 | 1.004 | 183.53 | 203 | 8140 | 206.58 | 55.49 | -47.06 | 16.94 | 43.23 | 41.02 | 45.12 | 25 | 14 | 10 | 22 | 38.04 | 95 | 84
0:49 | 1751 | 270.2 | 49.2 | 77.8 | 95 | 70 | 48.3 | 175.5 | 95 | 211.4 | 208.6 | 43 | 11.6 | 30 | 0.043 | 104.1 | 30.1 | 15.269 | 472 | 210.1 | 209.6 | 98.2 | 36.6 | 0.703 |  |  | 98.5 | 731.6 | 1.124 | -8 | 53.33 | 97 | 29 | 1 | 183.53 | 204 | 8850 | 209.5 | 54.19 | -46.88 | 17.12 | 43.51 | 40.79 | 45.33 | 25 | 14 | 10 | 22 | 38.04 | 97 | 84
0:49 | 1756 | 270.6 | 50.4 | 77.8 | 95.1 | 70 | 48.3 | 175.6 | 95 | 211.5 | 208.4 | 43 | 11.6 | 30 | 0.047 | 104 | 30.1 | 15.339 | 472.3 | 209.8 | 209.3 | 98.2 | 36.6 | 0.703 |  |  | 98.5 | 731.7 | 1.118 | -8 | 56.47 | 97 | 29 | 1.003 | 182.75 | 214 | 8210 | 209.82 | 53.7 | -46.88 | 16.81 | 42.97 | 40.95 | 45.33 | 25 | 14 | 10 | 22 | 38.04 | 97 | 85
0:49 | 1752 | 269.4 | 49.7 | 77.8 | 95.1 | 70 | 48.3 | 175.4 | 95 | 211.4 | 208.4 | 43 | 11.6 | 30 | 0.051 | 104 | 30.1 | 15.409 | 472.2 | 209.6 | 209.1 | 98.2 | 36.6 | 0.702 |  |  | 98.5 | 731.7 | 1.115 | -8 | 60 | 97 | 29 | 0.99 | 183.14 | 214 | 8260 | 208.19 | 53.81 | -47 | 17.19 | 43.67 | 40.95 | 45.33 | 25 | 14 | 10 | 22 | 37.65 | 96 | 83
0:49 | 1753 | 269.5 | 49.8 | 77.8 | 95.1 | 70 | 48.3 | 175.1 | 95 | 211 | 208.5 | 43 | 11.6 | 30 | 0.048 | 104 | 30.1 | 15.463 | 471.6 | 209.6 | 209.1 | 98.2 | 36.6 | 0.7 |  |  | 98.5 | 731.7 | 1.121 | -8 | 55.29 | 97 | 29 | 0.992 | 183.14 | 202 | 9820 | 207.89 | 53.86 | -47.19 | 17.06 | 43.42 | 40.97 | 45.23 | 25 | 14 | 10 | 22 | 38.04 | 96 | 85
0:49 | 1755 | 270.7 | 49.4 | 77.8 | 95 | 70 | 48.3 | 175.2 | 95 | 211.1 | 208.6 | 43 | 11.6 | 30 | 0.044 | 104 | 30.1 | 15.51 | 472.1 | 209.9 | 209.4 | 98.2 | 36.6 | 0.703 |  |  | 98.5 | 731.6 | 1.123 | -8 | 56.08 | 97 | 29 | 1.017 | 183.14 | 211 | 8600 | 211.11 | 55.11 | -47.19 | 17.06 | 43.25 | 40.82 | 45.33 | 25 | 14 | 10 | 22 | 38.04 | 94 | 82
0:49 | 1749 | 270.1 | 49.1 | 77.8 | 95 | 70 | 48.3 | 175 | 95 | 210.8 | 208.6 | 43 | 11.6 | 30 | 0.049 | 104 | 30.1 | 15.496 | 472.2 | 209.9 | 209.4 | 98.2 | 36.5 | 0.704 |  |  | 98.5 | 731.6 | 1.12 | -8 | 57.65 | 97 | 29 | 1.001 | 183.14 | 205 | 8360 | 209.18 | 53.65 | -46.94 | 17.12 | 43.45 | 40.78 | 45.33 | 25 | 14 | 10 | 22 | 37.65 | 94 | 83
0:49 | 1753 | 269.5 | 49.6 | 77.8 | 95 | 70 | 48.3 | 175 | 95 | 210.8 | 208.7 | 43 | 11.6 | 30 | 0.056 | 104 | 30.1 | 15.455 | 472.7 | 209.9 | 209.4 | 98.2 | 36.6 | 0.702 |  |  | 98.5 | 731.6 | 1.124 | -8 | 58.04 | 97 | 30 | 1.018 | 183.92 | 203 | 9360 | 207.57 | 53.87 | -47.25 | 16.94 | 43.13 | 40.74 | 45.33 | 25 | 14 | 10 | 22 | 38.04 | 93 | 84
0:49 | 1749 | 269.9 | 48.5 | 77.8 | 95 | 70 | 48.3 | 175.1 | 95 | 211 | 208.7 | 43 | 11.6 | 30 | 0.054 | 104 | 30.1 | 15.378 | 473.1 | 209.9 | 209.4 | 98.2 | 36.6 | 0.701 |  |  | 98.5 | 731.6 | 1.122 | -8 | 54.12 | 97 | 30 | 0.999 | 183.14 | 212 | 8990 | 208.83 | 53.02 | -46.94 | 17.19 | 43.51 | 40.75 | 45.23 | 25 | 14 | 10 | 22 | 37.65 | 90 | 84
0:49 | 1751 | 268.6 | 49.9 | 77.8 | 95 | 70 | 48.3 | 175.1 | 95 | 211 | 208.6 | 43 | 11.6 | 30 | 0.057 | 104 | 30.1 | 15.351 | 472.5 | 209.8 | 209.3 | 98.2 | 36.5 | 0.702 |  |  | 98.5 | 731.6 | 1.126 | -8 | 56.86 | 97 | 29 | 0.994 | 183.53 | 203 | 8990 | 206.58 | 54.06 | -47.06 | 16.81 | 43.4 | 40.86 | 45.33 | 25 | 14 | 10 | 22 | 38.04 | 92 | 82
0:49 | 1752 | 271.5 | 49 | 77.8 | 95 | 70 | 48.3 | 175.5 | 95 | 211.4 | 208.3 | 43 | 11.6 | 30 | 0.054 | 104 | 30.1 | 15.41 | 472.8 | 209.5 | 209.1 | 98.2 | 36.5 | 0.702 |  |  | 98.4 | 731.6 | 1.129 | -8 | 53.33 | 97 | 30 | 1.015 | 182.35 | 203 | 9040 | 208.51 | 54.18 | -47 | 17 | 43.44 | 40.83 | 45.23 | 25 | 14 | 10 | 22 | 37.65 | 94 | 83
0:49 | 1747 | 268.4 | 48.7 | 77.8 | 95 | 70 | 48.3 | 175.5 | 95 | 211.6 | 208.2 | 43 | 11.6 | 30 | 0.062 | 104 | 30.1 | 15.444 | 473.5 | 209.3 | 208.8 | 98.2 | 36.5 | 0.699 |  |  | 98.5 | 731.6 | 1.128 | -8 | 59.61 | 97 | 29 | 0.995 | 183.14 | 214 | 9750 | 209.5 | 54.81 | -46.88 | 16.5 | 43.45 | 40.84 | 45.23 | 25 | 14 | 10 | 22 | 38.04 | 94 | 83
0:49 | 1748 | 267.1 | 49.4 | 77.8 | 95 | 70 | 48.3 | 175.5 | 95 | 211.5 | 208.3 | 43 | 11.6 | 30 | 0.068 | 104 | 30.1 | 15.37 | 473.9 | 209.3 | 208.8 | 98.2 | 36.5 | 0.699 |  |  | 98.5 | 731.6 | 1.127 | -8 | 60.78 | 97 | 29 | 0.998 | 183.53 | 204 | 8950 | 207.57 | 55.03 | -46.75 | 16.75 | 43.47 | 40.8 | 45.23 | 25 | 14 | 10 | 22 | 38.04 | 93 | 83
0:49 | 1747 | 267.7 | 48.9 | 77.8 | 95 | 70 | 48.3 | 175.4 | 95 | 211.4 | 208.4 | 43 | 11.6 | 30 | 0.065 | 104 | 30.1 | 15.294 | 474.2 | 209.4 | 208.9 | 98.2 | 36.5 | 0.699 |  |  | 98.5 | 731.6 | 1.124 | -8 | 59.61 | 97 | 30 | 1.004 | 183.53 | 214 | 8800 | 208.19 | 54.92 | -46.81 | 16.69 | 43.52 | 40.73 | 45.23 | 25 | 14 | 10 | 22 | 37.65 | 93 | 82
0:49 | 1748 | 267.1 | 48.9 | 77.8 | 95 | 70 | 48.3 | 175.3 | 95 | 211.1 | 208.7 | 43 | 11.6 | 30 | 0.064 | 104 | 30.1 | 15.27 | 473.3 | 209.7 | 209.2 | 98.2 | 36.5 | 0.698 |  |  | 98.4 | 731.6 | 1.13 | -8 | 58.82 | 97 | 30 | 1.002 | 182.35 | 213 | 8650 | 207.57 | 54.44 | -46.88 | 16.88 | 43.57 | 40.95 | 45.23 | 25 | 14 | 10 | 22 | 38.04 | 94 | 81
0:49 | 1749 | 268.2 | 48.8 | 77.8 | 95 | 70 | 48.3 | 175.2 | 95 | 211 | 208.8 | 43 | 11.6 | 30 | 0.05 | 104 | 30.1 | 15.257 | 473.8 | 210.1 | 209.6 | 98.2 | 36.5 | 0.701 |  |  | 98.4 | 731.7 | 1.157 | -8 | 52.94 | 97 | 30 | 0.992 | 177.65 | 212 | 8090 | 208.83 | 54.18 | -47.12 | 17.06 | 43.24 | 40.95 | 45.23 | 25 | 14 | 10 | 22 | 38.04 | 95 | 83
0:49 | 1759 | 271 | 51.3 | 77.8 | 95 | 70 | 48.3 | 175.3 | 95 | 211.2 | 208.6 | 43 | 11.6 | 30 | 0.042 | 104 | 30.1 | 15.336 | 473.2 | 210.2 | 209.7 | 98.2 | 36.5 | 0.704 |  |  | 98.5 | 731.7 | 1.111 | -8 | 52.55 | 97 | 30 | 1 | 175.69 | 214 | 8510 | 208.83 | 54.08 | -47.06 | 17 | 43.6 | 40.94 | 45.33 | 25 | 14 | 10 | 22 | 37.65 | 107 | 84
0:49 | 1750 | 270.7 | 49.6 | 77.8 | 95 | 70 | 48.3 | 175.1 | 95 | 210.9 | 208.4 | 43 | 11.6 | 30 | 0.045 | 104 | 30.1 | 15.441 | 473.2 | 209.8 | 209.4 | 98.2 | 36.5 | 0.703 |  |  | 98.5 | 731.6 | 1.123 | -8 | 53.73 | 97 | 30 | 0.994 | 183.14 | 203 | 8680 | 206.9 | 53.39 | -46.88 | 16.69 | 43.43 | 40.93 | 45.44 | 25 | 14 | 10 | 22 | 37.65 | 97 | 83
0:49 | 1750 | 268.6 | 48.9 | 77.8 | 95 | 70 | 48.3 | 175.2 | 95 | 211.1 | 208.3 | 43 | 11.6 | 30 | 0.055 | 104 | 30.1 | 15.449 | 474.6 | 209.5 | 209 | 98.2 | 36.5 | 0.698 |  |  | 98.5 | 731.5 | 1.121 | -8 | 60 | 97 | 29 | 1.011 | 182.75 | 202 | 8770 | 207.57 | 55.58 | -46.75 | 16.94 | 43.63 | 40.83 | 45.44 | 25 | 14 | 10 | 22 | 37.65 | 94 | 84
0:49 | 1753 | 268.4 | 50.1 | 77.8 | 95 | 70 | 48.3 | 175.2 | 95 | 211.1 | 208.6 | 43 | 11.6 | 30 | 0.055 | 104 | 30.1 | 15.377 | 474.1 | 209.6 | 209.1 | 98.2 | 36.5 | 0.699 |  |  | 98.5 | 731.5 | 1.13 | -8 | 59.61 | 97 | 29 | 0.994 | 183.53 | 213 | 8360 | 208.83 | 54.45 | -47 | 17 | 43.53 | 41.06 | 45.33 | 25 | 14 | 10 | 22 | 38.04 | 96 | 83
0:49 | 1750 | 269.3 | 49.8 | 77.8 | 95 | 70 | 48.3 | 174.9 | 95 | 210.6 | 208.6 | 43 | 11.6 | 30 | 0.045 | 104 | 30.1 | 15.367 | 474.9 | 209.9 | 209.5 | 98.2 | 36.5 | 0.702 |  |  | 98.5 | 731.5 | 1.127 | -8 | 50.98 | 97 | 30 | 1 | 183.53 | 204 | 8990 | 206.26 | 54.88 | -47 | 17.12 | 43.62 | 40.75 | 45.33 | 25 | 14 | 10 | 22 | 37.65 | 94 | 81
0:49 | 1746 | 268.3 | 48.5 | 77.8 | 95 | 70 | 48.3 | 175.3 | 95 | 211.4 | 209 | 43 | 11.6 | 30 | 0.045 | 104 | 30.1 | 15.362 | 474.3 | 210.3 | 209.8 | 98.2 | 36.5 | 0.698 |  |  | 98.5 | 731.4 | 1.142 | -8 | 58.43 | 97 | 30 | 0.988 | 183.92 | 205 | 8630 | 211.43 | 52.87 | -47.06 | 17 | 43.63 | 40.86 | 45.33 | 25 | 14 | 10 | 22 | 37.65 | 91 | 83
0:49 | 1757 | 271.2 | 50.6 | 77.7 | 95 | 70 | 48.3 | 176 | 95 | 212.2 | 209.1 | 43.1 | 11.6 | 30 | 0.04 | 104 | 30.1 | 15.409 | 473.6 | 210.6 | 210.1 | 98.2 | 36.6 | 0.702 |  |  | 98.5 | 731.4 | 1.115 | -8 | 54.51 | 97 | 29 | 1.01 | 183.14 | 214 | 9020 | 211.11 | 55.86 | -47 | 17.12 | 43.59 | 40.91 | 45.44 | 25 | 14 | 10 | 22 | 37.65 | 94 | 81
0:49 | 1753 | 271.5 | 50 | 77.7 | 95 | 70 | 48.3 | 176.1 | 95 | 212.2 | 208.9 | 43.1 | 11.6 | 30 | 0.039 | 104 | 30.1 | 15.471 | 474.2 | 210.4 | 209.9 | 98.2 | 36.6 | 0.703 |  |  | 98.5 | 731.3 | 1.135 | -8 | 54.51 | 97 | 29 | 0.989 | 177.65 | 204 | 9260 | 209.5 | 54.1 | -46.88 | 16.94 | 43.55 | 40.69 | 45.55 | 25 | 14 | 10 | 22 | 37.65 | 92 | 87
0:49 | 1752 | 271.1 | 49.3 | 77.7 | 95.1 | 70 | 48.3 | 175.7 | 95 | 211.7 | 208.6 | 43.1 | 11.6 | 30 | 0.046 | 104 | 30.1 | 15.508 | 475.5 | 210 | 209.5 | 98.2 | 36.6 | 0.702 |  |  | 98.5 | 731.1 | 1.131 | -8 | 53.73 | 97 | 29 | 0.999 | 183.14 | 214 | 8870 | 211.11 | 53.08 | -46.94 | 16.69 | 43.59 | 40.85 | 45.55 | 25 | 14 | 10 | 22 | 37.65 | 95 | 80
0:49 | 1749 | 270 | 49.5 | 77.7 | 95 | 70 | 48.3 | 175.4 | 95 | 211.3 | 208.9 | 43.1 | 11.6 | 30 | 0.047 | 104 | 30.1 | 15.456 | 475.7 | 210.1 | 209.6 | 98.2 | 36.6 | 0.701 |  |  | 98.5 | 731.1 | 1.119 | -8 | 60 | 97 | 29 | 0.994 | 183.53 | 204 | 9600 | 211.11 | 54.79 | -47.06 | 17.06 | 43.57 | 40.85 | 45.55 | 25 | 14 | 10 | 22 | 37.65 | 94 | 84
0:49 | 1750 | 267 | 49.8 | 77.7 | 95 | 70 | 48.3 | 175 | 95 | 210.8 | 209.3 | 43.1 | 11.6 | 30 | 0.05 | 104 | 30.1 | 15.389 | 476.1 | 210.5 | 210 | 98.2 | 36.6 | 0.7 |  |  | 98.5 | 731.1 | 1.138 | -8 | 58.82 | 97 | 29 | 0.997 | 184.31 | 203 | 8480 | 206.58 | 53.65 | -46.94 | 17.12 | 43.61 | 40.68 | 45.44 | 25 | 14 | 10 | 22 | 37.65 | 100 | 81
0:49 | 1758 | 272 | 50.6 | 77.7 | 95 | 70 | 48.3 | 175.2 | 95 | 211.2 | 208.9 | 43.1 | 11.6 | 30 | 0.037 | 104.1 | 30.1 | 15.397 | 473.4 | 210.6 | 210.2 | 98.2 | 36.6 | 0.704 |  |  | 98.5 | 731.2 | 1.122 | -8 | 52.16 | 97 | 29 | 1.01 | 183.14 | 210 | 8970 | 211.11 | 54.08 | -47.06 | 17.06 | 43.15 | 40.83 | 45.55 | 25 | 14 | 10 | 22 | 38.04 | 99 | 83
0:49 | 1755 | 272.4 | 50.5 | 77.7 | 95 | 70 | 48.3 | 175.3 | 95 | 211.2 | 208.5 | 43.1 | 11.6 | 30 | 0.036 | 104 | 30.1 | 15.492 | 473.2 | 210.2 | 209.8 | 98.2 | 36.6 | 0.705 |  |  | 98.5 | 731.1 | 1.117 | -8 | 48.63 | 97 | 29 | 0.994 | 183.53 | 204 | 8920 | 208.83 | 52.98 | -46.88 | 16.94 | 43.53 | 40.84 | 45.55 | 25 | 14 | 10 | 22 | 37.65 | 94 | 83
0:49 | 1743 | 268.7 | 48.2 | 77.7 | 94.9 | 70 | 48.3 | 174.9 | 95 | 210.7 | 208.4 | 43.2 | 11.6 | 30 | 0.052 | 104 | 30.1 | 15.485 | 473.5 | 209.8 | 209.3 | 98.2 | 36.6 | 0.699 |  |  | 98.5 | 731 | 1.12 | -8 | 57.65 | 97 | 29 | 0.997 | 182.75 | 214 | 8900 | 209.5 | 53.65 | -46.88 | 16.88 | 43.44 | 40.82 | 45.64 | 25 | 14 | 10 | 22 | 38.04 | 95 | 83
0:50 | 1747 | 267.4 | 48.4 | 77.7 | 95 | 70 | 48.4 | 174.8 | 95 | 210.6 | 208.6 | 43.1 | 11.6 | 30 | 0.059 | 104 | 30.1 | 15.395 | 473.6 | 209.7 | 209.2 | 98.2 | 36.6 | 0.695 |  |  | 98.5 | 731.1 | 1.129 | -8 | 60 | 97 | 29 | 0.991 | 183.14 | 202 | 9700 | 207.89 | 54.3 | -46.88 | 16.69 | 43.38 | 40.67 | 45.44 | 25 | 14 | 10 | 22 | 38.04 | 94 | 83
0:50 | 1751 | 267.9 | 49.7 | 77.7 | 94.9 | 70 | 48.4 | 174.9 | 95 | 210.7 | 208.8 | 43.1 | 11.6 | 30 | 0.053 | 104 | 30.1 | 15.384 | 473.3 | 210 | 209.6 | 98.2 | 36.6 | 0.699 |  |  | 98.5 | 731.2 | 1.129 | -8 | 58.43 | 97 | 29 | 1.01 | 183.53 | 213 | 8730 | 208.51 | 54.84 | -46.94 | 17.12 | 43.44 | 40.81 | 45.33 | 25 | 14 | 10 | 22 | 38.04 | 95 | 86
0:50 | 1755 | 270.7 | 50.5 | 77.7 | 94.9 | 70 | 48.4 | 174.8 | 95 | 210.6 | 208.6 | 43.1 | 11.6 | 30 | 0.041 | 104 | 30.1 | 15.372 | 472.3 | 210.1 | 209.6 | 98.2 | 36.6 | 0.701 |  |  | 98.5 | 731.2 | 1.12 | -8 | 52.16 | 97 | 30 | 0.991 | 181.96 | 213 | 9090 | 211.11 | 54.77 | -47 | 16.88 | 43.5 | 40.85 | 45.44 | 25 | 14 | 10 | 22 | 37.65 | 97 | 86
0:50 | 1752 | 270.3 | 50.1 | 77.8 | 94.9 | 70 | 48.4 | 174.7 | 95 | 210.5 | 208.5 | 43.1 | 11.6 | 30 | 0.043 | 104 | 30.1 | 15.403 | 471.7 | 210 | 209.5 | 98.2 | 36.6 | 0.701 |  |  | 98.5 | 731.2 | 1.12 | -8 | 55.69 | 97 | 30 | 1.003 | 183.14 | 204 | 8970 | 206.9 | 54.06 | -46.88 | 16.81 | 43.48 | 40.89 | 45.44 | 25 | 14 | 10 | 22 | 38.04 | 96 | 86
0:50 | 1749 | 268.2 | 49.3 | 77.8 | 94.9 | 70 | 48.4 | 174.9 | 95 | 210.7 | 208.7 | 43.1 | 11.6 | 30 | 0.054 | 104 | 30.1 | 15.426 | 473.9 | 209.8 | 209.3 | 98.2 | 36.6 | 0.696 |  |  | 98.5 | 731.2 | 1.118 | -8 | 61.18 | 97 | 30 | 1 | 183.53 | 215 | 9560 | 208.51 | 53.89 | -47 | 16.88 | 43.61 | 40.91 | 45.44 | 25 | 14 | 10 | 22 | 38.04 | 96 | 84
0:50 | 1752 | 269.3 | 49.8 | 77.8 | 94.9 | 70 | 48.4 | 175.2 | 95 | 211.1 | 208.6 | 43.1 | 11.6 | 30 | 0.057 | 104 | 30.1 | 15.458 | 474.9 | 209.7 | 209.2 | 98.2 | 36.6 | 0.698 |  |  | 98.5 | 731.3 | 1.127 | -8 | 59.22 | 97 | 30 | 0.99 | 183.14 | 213 | 8360 | 206.58 | 53.67 | -46.94 | 16.75 | 43.59 | 41.02 | 45.33 | 25 | 14 | 10 | 22 | 37.65 | 97 | 84
0:50 | 1745 | 268.4 | 48.4 | 77.8 | 94.9 | 70 | 48.4 | 175 | 95 | 210.8 | 208.5 | 43 | 11.6 | 30 | 0.06 | 104 | 30.1 | 15.419 | 474.2 | 209.5 | 209 | 98.2 | 36.6 | 0.698 |  |  | 98.5 | 731.3 | 1.131 | -8 | 58.04 | 97 | 30 | 0.99 | 183.14 | 203 | 9020 | 207.89 | 54.97 | -46.81 | 16.81 | 43.64 | 40.97 | 45.33 | 25 | 14 | 10 | 22 | 38.04 | 93 | 86
0:50 | 1751 | 268.3 | 49.3 | 77.8 | 95 | 70 | 48.4 | 175 | 95 | 210.9 | 208.5 | 43 | 11.6 | 30 | 0.061 | 104 | 30.1 | 15.334 | 473.2 | 209.5 | 209 | 98.2 | 36.6 | 0.697 |  |  | 98.5 | 731.4 | 1.13 | -8 | 60 | 97 | 30 | 0.999 | 183.14 | 215 | 8310 | 209.82 | 54.34 | -47 | 17.06 | 43.64 | 40.95 | 45.33 | 25 | 14 | 10 | 22 | 38.04 | 94 | 83
0:50 | 1754 | 269.6 | 50 | 77.8 | 94.9 | 70 | 48.4 | 175.1 | 95 | 211 | 208.7 | 43 | 11.6 | 30 | 0.057 | 104 | 30.1 | 15.324 | 473.8 | 209.7 | 209.2 | 98.2 | 36.6 | 0.698 |  |  | 98.5 | 731.4 | 1.123 | -8 | 58.82 | 97 | 30 | 0.99 | 182.75 | 204 | 8190 | 206.58 | 55.16 | -47 | 16.88 | 43.58 | 40.81 | 45.23 | 25 | 14 | 10 | 22 | 38.04 | 95 | 84
0:50 | 1745 | 267.4 | 48.7 | 77.8 | 95 | 70 | 48.4 | 175 | 95 | 210.8 | 208.7 | 43 | 11.6 | 30 | 0.059 | 104 | 30.1 | 15.367 | 474.3 | 209.8 | 209.3 | 98.2 | 36.6 | 0.697 |  |  | 98.5 | 731.4 | 1.127 | -8 | 56.08 | 97 | 30 | 1.003 | 183.53 | 203 | 9360 | 209.82 | 54.9 | -46.81 | 17 | 43.54 | 40.79 | 45.23 | 25 | 14 | 10 | 22 | 37.65 | 94 | 85
0:50 | 1749 | 266.5 | 49.7 | 77.8 | 95 | 70 | 48.4 | 174.8 | 95 | 210.5 | 209 | 42.9 | 11.6 | 30 | 0.055 | 104 | 30.1 | 15.368 | 474.2 | 210.1 | 209.6 | 98.2 | 36.6 | 0.698 |  |  | 98.4 | 731.5 | 1.117 | -8 | 58.43 | 97 | 30 | 0.99 | 182.75 | 204 | 8770 | 209.5 | 55.12 | -47 | 17 | 43.54 | 40.84 | 45.12 | 25 | 14 | 10 | 22 | 38.04 | 95 | 83
0:50 | 1752 | 269.2 | 49.9 | 77.8 | 94.9 | 70 | 48.4 | 174.9 | 95 | 210.7 | 208.9 | 42.9 | 11.6 | 30 | 0.049 | 104 | 30.1 | 15.336 | 473.4 | 210.1 | 209.6 | 98.2 | 36.6 | 0.7 |  |  | 98.4 | 731.5 | 1.125 | -8 | 56.86 | 97 | 30 | 0.996 | 183.53 | 214 | 9580 | 209.5 | 52.76 | -46.88 | 17.12 | 43.66 | 40.85 | 45.12 | 25 | 14 | 10 | 22 | 37.65 | 93 | 86
0:50 | 1753 | 270.7 | 49.8 | 77.8 | 95 | 70 | 48.4 | 175 | 95 | 210.8 | 208.6 | 43 | 11.6 | 30 | 0.047 | 104 | 30.1 | 15.373 | 472.5 | 209.9 | 209.4 | 98.2 | 36.6 | 0.701 |  |  | 98.4 | 731.4 | 1.12 | -8 | 50.98 | 97 | 30 | 0.995 | 183.53 | 213 | 8870 | 208.51 | 53.45 | -47.06 | 17.06 | 43.58 | 40.84 | 45.23 | 25 | 14 | 10 | 22 | 37.65 | 95 | 83
0:50 | 1758 | 270.7 | 50.6 | 77.8 | 95 | 70 | 48.4 | 175.2 | 95 | 211.2 | 208.6 | 43 | 11.6 | 30 | 0.046 | 104 | 30.1 | 15.454 | 472.6 | 209.9 | 209.4 | 98.2 | 36.6 | 0.7 |  |  | 98.5 | 731.3 | 1.121 | -8 | 52.16 | 97 | 30 | 0.99 | 183.53 | 215 | 8330 | 211.11 | 53.79 | -47.19 | 17.12 | 43.29 | 40.82 | 45.23 | 25 | 14 | 10 | 22 | 37.65 | 96 | 85
0:50 | 1755 | 270.8 | 50.2 | 77.8 | 95 | 70 | 48.4 | 175 | 95 | 210.8 | 208.6 | 43 | 11.6 | 30 | 0.043 | 104 | 30.1 | 15.488 | 472.4 | 210 | 209.5 | 98.2 | 36.6 | 0.703 |  |  | 98.5 | 731.1 | 1.122 | -8 | 55.69 | 97 | 30 | 1.007 | 183.92 | 204 | 8260 | 206.58 | 54.31 | -47 | 17.12 | 43.64 | 41 | 45.33 | 25 | 14 | 10 | 22 | 38.04 | 97 | 86
0:50 | 1749 | 269.5 | 49.5 | 77.8 | 95 | 70 | 48.4 | 175.1 | 95 | 211 | 208.7 | 43 | 11.6 | 30 | 0.042 | 104 | 30.1 | 15.465 | 470.7 | 210.1 | 209.7 | 98.2 | 36.6 | 0.701 |  |  | 98.5 | 730.9 | 1.108 | -8 | 56.47 | 97 | 30 | 1.004 | 183.14 | 214 | 8550 | 209.82 | 53.88 | -46.94 | 17.06 | 43.26 | 40.81 | 45.44 | 25 | 14 | 10 | 22 | 38.04 | 100 | 85
0:50 | 1755 | 271.4 | 50.4 | 77.8 | 95 | 70 | 48.4 | 175.7 | 95 | 211.7 | 208.9 | 43.1 | 11.6 | 30 | 0.041 | 104 | 30.1 | 15.455 | 470.2 | 210.3 | 209.8 | 98.2 | 36.6 | 0.703 |  |  | 98.5 | 730.8 | 1.131 | -8 | 60 | 97 | 29 | 0.985 | 183.92 | 204 | 8750 | 206.58 | 53.73 | -47.06 | 16.94 | 43.55 | 40.71 | 45.33 | 25 | 14 | 10 | 22 | 37.65 | 94 | 89
0:50 | 1749 | 269.7 | 49 | 77.8 | 95.1 | 70 | 48.4 | 175.1 | 95 | 210.9 | 208.8 | 43.1 | 11.6 | 30 | 0.046 | 104 | 30.1 | 15.49 | 469.5 | 210.2 | 209.7 | 98.2 | 36.6 | 0.701 |  |  | 98.5 | 730.7 | 1.118 | -8 | 50.98 | 97 | 30 | 0.986 | 183.53 | 214 | 8510 | 208.19 | 54.13 | -46.94 | 16.81 | 43.25 | 40.75 | 45.44 | 25 | 14 | 10 | 22 | 38.04 | 93 | 86
0:50 | 1756 | 271.5 | 50.5 | 77.8 | 95.1 | 70 | 48.4 | 175 | 95 | 210.9 | 208.4 | 43.1 | 11.6 | 30 | 0.047 | 104 | 30.1 | 15.494 | 469.5 | 209.8 | 209.3 | 98.2 | 36.7 | 0.7 |  |  | 98.5 | 730.6 | 1.113 | -8 | 55.69 | 97 | 30 | 0.991 | 182.75 | 204 | 8380 | 206.9 | 54.15 | -47.06 | 16.88 | 43.12 | 40.8 | 45.44 | 25 | 14 | 10 | 22 | 38.04 | 97 | 85
0:50 | 1745 | 267.8 | 48.8 | 77.8 | 95.1 | 70 | 48.4 | 175 | 95 | 210.8 | 208.7 | 43.1 | 11.6 | 30 | 0.052 | 104 | 30.1 | 15.445 | 470.9 | 209.9 | 209.4 | 98.2 | 36.7 | 0.698 |  |  | 98.5 | 730.5 | 1.128 | -8 | 59.61 | 97 | 30 | 0.99 | 183.14 | 215 | 8750 | 208.19 | 54.19 | -46.88 | 17 | 43.3 | 40.7 | 45.44 | 25 | 14 | 10 | 22 | 38.04 | 96 | 85
0:50 | 1752 | 269.5 | 49.1 | 77.8 | 95 | 70 | 48.4 | 175.6 | 95 | 211.7 | 208.9 | 43 | 11.6 | 30 | 0.053 | 104 | 30.1 | 15.375 | 471.2 | 210 | 209.5 | 98.2 | 36.7 | 0.7 |  |  | 98.5 | 730.6 | 1.144 | -8 | 59.61 | 97 | 30 | 0.998 | 183.92 | 203 | 8120 | 209.5 | 53.72 | -47.06 | 17 | 43.21 | 40.78 | 45.33 | 25 | 14 | 10 | 22 | 38.04 | 96 | 84
0:50 | 1748 | 267.5 | 49.1 | 77.8 | 95 | 70 | 48.4 | 175.3 | 95 | 211.2 | 208.7 | 43 | 11.6 | 30 | 0.058 | 104 | 30.1 | 15.383 | 470.7 | 209.8 | 209.3 | 98.2 | 36.7 | 0.699 |  |  | 98.5 | 730.7 | 1.127 | -8 | 56.08 | 97 | 30 | 1.01 | 183.14 | 213 | 8240 | 209.82 | 53.82 | -46.81 | 17.06 | 43.55 | 40.72 | 45.33 | 25 | 14 | 10 | 22 | 38.04 | 93 | 83
0:50 | 1750 | 269.5 | 49.3 | 77.8 | 95 | 70 | 48.3 | 175.5 | 95 | 211.5 | 208.6 | 43 | 11.6 | 30 | 0.057 | 104 | 30.1 | 15.398 | 470.7 | 209.7 | 209.2 | 98.2 | 36.7 | 0.701 |  |  | 98.5 | 730.8 | 1.127 | -8 | 59.61 | 97 | 30 | 1.005 | 183.14 | 203 | 8190 | 207.89 | 54.82 | -46.88 | 16.81 | 43.47 | 40.84 | 45.23 | 25 | 14 | 10 | 22 | 37.65 | 98 | 84
0:50 | 1746 | 266.9 | 49 | 77.8 | 95 | 70 | 48.3 | 175.3 | 95 | 211.1 | 208.5 | 43 | 11.6 | 30 | 0.061 | 104 | 30.1 | 15.418 | 471.2 | 209.5 | 209 | 98.2 | 36.7 | 0.697 |  |  | 98.5 | 730.8 | 1.129 | -8 | 59.61 | 97 | 30 | 0.991 | 183.14 | 204 | 8850 | 208.51 | 53.93 | -47.12 | 16.88 | 43.34 | 40.94 | 45.23 | 25 | 14 | 10 | 22 | 38.04 | 94 | 84
0:50 | 1743 | 265.4 | 48.4 | 77.8 | 95 | 70 | 48.3 | 175.5 | 95 | 211.4 | 208.4 | 43 | 11.6 | 30 | 0.064 | 104 | 30.1 | 15.403 | 470.8 | 209.4 | 208.9 | 98.2 | 36.7 | 0.695 |  |  | 98.5 | 730.9 | 1.131 | -8 | 55.69 | 97 | 30 | 1.001 | 183.14 | 215 | 8190 | 208.19 | 54.52 | -46.94 | 16.88 | 43.58 | 40.98 | 45.23 | 25 | 14 | 10 | 22 | 38.04 | 94 | 83
0:50 | 1751 | 268.7 | 48.9 | 77.8 | 95 | 70 | 48.3 | 175.7 | 95 | 211.8 | 208.4 | 43 | 11.6 | 30 | 0.057 | 104 | 30.1 | 15.291 | 471.5 | 209.6 | 209.1 | 98.2 | 36.7 | 0.698 |  |  | 98.4 | 731 | 1.142 | -8 | 52.16 | 97 | 30 | 1.012 | 183.53 | 203 | 9210 | 207.57 | 54.86 | -46.88 | 17 | 43.57 | 40.8 | 45.12 | 25 | 14 | 10 | 22 | 37.65 | 98 | 86
0:50 | 1753 | 270.4 | 49.4 | 77.8 | 95 | 70 | 48.3 | 175.8 | 95 | 211.8 | 208.4 | 43 | 11.6 | 30 | 0.051 | 104 | 30.1 | 15.266 | 470.7 | 209.6 | 209.1 | 98.2 | 36.7 | 0.701 |  |  | 98.5 | 731 | 1.126 | -8 | 53.73 | 97 | 30 | 0.995 | 183.53 | 212 | 8630 | 209.82 | 54.31 | -47 | 16.75 | 43.73 | 40.94 | 45.23 | 25 | 14 | 10 | 22 | 37.65 | 95 | 87
0:50 | 1755 | 270.5 | 50.2 | 77.8 | 95 | 70 | 48.3 | 175.5 | 95 | 211.4 | 208.3 | 43 | 11.6 | 30 | 0.053 | 104 | 30.1 | 15.31 | 471.4 | 209.5 | 209.1 | 98.2 | 36.7 | 0.7 |  |  | 98.5 | 731 | 1.114 | -8 | 52.94 | 97 | 30 | 1.015 | 182.75 | 212 | 9040 | 209.5 | 54.81 | -46.94 | 16.69 | 43.61 | 40.86 | 45.23 | 25 | 14 | 10 | 22 | 37.65 | 94 | 86
0:50 | 1748 | 268.7 | 49.1 | 77.8 | 95 | 70 | 48.3 | 175.3 | 95 | 211.2 | 208.4 | 43 | 11.6 | 30 | 0.053 | 104 | 30.1 | 15.299 | 471.6 | 209.7 | 209.2 | 98.2 | 36.7 | 0.699 |  |  | 98.5 | 730.9 | 1.121 | -8 | 54.9 | 97 | 30 | 0.99 | 183.53 | 203 | 8140 | 206.58 | 54.34 | -46.88 | 17 | 43.54 | 40.9 | 45.23 | 25 | 14 | 10 | 22 | 37.65 | 93 | 82
0:50 | 1750 | 269.8 | 49.5 | 77.8 | 95 | 70 | 48.3 | 175.1 | 95 | 210.9 | 208.6 | 43 | 11.6 | 30 | 0.047 | 104 | 30.1 | 15.293 | 471.4 | 210 | 209.5 | 98.2 | 36.7 | 0.701 |  |  | 98.4 | 730.8 | 1.118 | -8 | 52.55 | 97 | 30 | 0.99 | 175.29 | 215 | 9410 | 211.43 | 53.31 | -46.88 | 17 | 43.61 | 40.91 | 45.33 | 25 | 14 | 10 | 22 | 37.65 | 103 | 84
0:50 | 1749 | 269.2 | 48.9 | 77.8 | 95 | 70 | 48.3 | 175.1 | 95 | 211 | 208.8 | 43 | 11.6 | 30 | 0.048 | 104 | 30.1 | 15.315 | 472.3 | 210.2 | 209.7 | 98.2 | 36.7 | 0.701 |  |  | 98.4 | 730.8 | 1.126 | -8 | 57.65 | 97 | 30 | 0.994 | 183.92 | 213 | 8460 | 209.82 | 54.23 | -46.94 | 17 | 43.15 | 40.85 | 45.33 | 25 | 14 | 10 | 22 | 38.04 | 96 | 86
0:50 | 1749 | 269.2 | 49.3 | 77.8 | 95 | 70 | 48.3 | 175 | 95 | 210.9 | 208.7 | 43.1 | 11.6 | 30 | 0.05 | 104 | 30.1 | 15.353 | 473.8 | 210.1 | 209.6 | 98.2 | 36.7 | 0.7 |  |  | 98.4 | 730.9 | 1.134 | -8 | 56.47 | 97 | 30 | 0.993 | 183.14 | 204 | 9190 | 209.18 | 53.94 | -46.94 | 17.19 | 43.66 | 40.85 | 45.33 | 25 | 14 | 10 | 22 | 37.65 | 96 | 83
0:50 | 1754 | 270.8 | 50.1 | 77.8 | 95 | 70 | 48.3 | 175 | 95 | 210.8 | 208.6 | 43.1 | 11.6 | 30 | 0.049 | 104 | 30.1 | 15.431 | 474.1 | 209.9 | 209.4 | 98.2 | 36.7 | 0.701 |  |  | 98.4 | 730.9 | 1.125 | -8 | 57.65 | 97 | 30 | 0.992 | 183.53 | 215 | 7870 | 208.51 | 54.27 | -47.06 | 17 | 43.44 | 40.83 | 45.33 | 25 | 14 | 10 | 22 | 37.65 | 93 | 79
0:50 | 1750 | 269.8 | 49.3 | 77.8 | 95 | 70 | 48.3 | 174.9 | 95 | 210.7 | 208.6 | 43.1 | 11.6 | 30 | 0.049 | 104 | 30.1 | 15.413 | 474.3 | 209.8 | 209.3 | 98.2 | 36.7 | 0.703 |  |  | 98.4 | 731 | 1.121 | -8 | 58.04 | 97 | 30 | 1.004 | 183.14 | 205 | 9070 | 209.18 | 52.17 | -46.94 | 17 | 43.45 | 40.65 | 45.44 | 25 | 14 | 10 | 22 | 38.04 | 94 | 81
0:50 | 1753 | 269.8 | 50.3 | 77.8 | 95 | 70 | 48.4 | 174.8 | 95 | 210.6 | 208.6 | 43.1 | 11.6 | 30 | 0.053 | 104 | 30.1 | 15.406 | 472.9 | 209.8 | 209.3 | 98.2 | 36.7 | 0.701 |  |  | 98.5 | 731 | 1.121 | -8 | 56.86 | 97 | 30 | 0.991 | 183.14 | 203 | 8550 | 208.19 | 53.53 | -47 | 17.12 | 43.56 | 40.79 | 45.44 | 25 | 14 | 10 | 22 | 37.65 | 98 | 83
0:50 | 1749 | 269.9 | 49 | 77.8 | 95 | 70 | 48.4 | 174.6 | 95 | 210.3 | 208.7 | 43.1 | 11.5 | 30 | 0.048 | 104 | 30.1 | 15.457 | 471.3 | 209.9 | 209.4 | 98.2 | 36.7 | 0.703 |  |  | 98.4 | 731.1 | 1.127 | -8 | 58.43 | 97 | 30 | 0.992 | 183.53 | 204 | 8920 | 206.58 | 54.1 | -47 | 17.19 | 43.52 | 40.64 | 45.33 | 25 | 14 | 10 | 22 | 37.65 | 97 | 88
0:50 | 1753 | 270.5 | 50.1 | 77.8 | 95 | 70 | 48.4 | 174.6 | 95 | 210.3 | 208.6 | 43.1 | 11.5 | 30 | 0.048 | 104 | 30.1 | 15.51 | 471.2 | 209.8 | 209.3 | 98.2 | 36.8 | 0.703 |  |  | 98.4 | 731.1 | 1.138 | -8 | 56.08 | 97 | 30 | 0.994 | 183.53 | 214 | 8730 | 208.51 | 54.2 | -47.12 | 16.88 | 43.09 | 40.81 | 45.33 | 25 | 14 | 10 | 22 | 37.65 | 96 | 86
0:50 | 1747 | 268.4 | 49.6 | 77.8 | 95 | 70 | 48.4 | 174.6 | 95 | 210.3 | 208.6 | 43.1 | 11.5 | 30 | 0.053 | 104 | 30.1 | 15.534 | 471.4 | 209.8 | 209.3 | 98.2 | 36.8 | 0.701 |  |  | 98.4 | 731.1 | 1.122 | -8 | 56.47 | 97 | 30 | 0.988 | 183.14 | 204 | 8380 | 206.58 | 53.1 | -46.94 | 17.19 | 43.49 | 40.7 | 45.33 | 25 | 14 | 10 | 22 | 37.65 | 95 | 81
0:50 | 1746 | 267.4 | 48.2 | 77.8 | 95 | 70 | 48.4 | 175.4 | 95 | 211.5 | 208.6 | 43.1 | 11.5 | 30 | 0.056 | 104 | 30.1 | 15.463 | 472.2 | 209.7 | 209.2 | 98.2 | 36.8 | 0.699 |  |  | 98.4 | 731.2 | 1.12 | -8 | 58.04 | 97 | 30 | 0.993 | 183.53 | 202 | 9340 | 207.57 | 54.1 | -47.06 | 16.94 | 43.07 | 40.7 | 45.33 | 25 | 14 | 10 | 22 | 37.65 | 95 | 83
0:50 | 1744 | 266 | 47.9 | 77.8 | 95 | 70 | 48.4 | 175.5 | 95 | 211.4 | 208.6 | 43 | 11.5 | 30 | 0.062 | 104 | 30.1 | 15.406 | 473.5 | 209.8 | 209.3 | 98.2 | 36.8 | 0.699 |  |  | 98.5 | 731.4 | 1.128 | -8 | 52.94 | 97 | 30 | 0.991 | 183.53 | 203 | 8730 | 206.58 | 54.25 | -46.88 | 17.06 | 43.51 | 40.74 | 45.23 | 25 | 14 | 10 | 22 | 38.04 | 96 | 84
0:50 | 1751 | 268.4 | 49.4 | 77.8 | 95 | 70 | 48.3 | 175.4 | 95 | 211.3 | 208.7 | 43 | 11.5 | 30 | 0.059 | 104 | 30.1 | 15.358 | 474.4 | 209.8 | 209.3 | 98.2 | 36.8 | 0.701 |  |  | 98.5 | 731.5 | 1.129 | -8 | 59.22 | 97 | 30 | 1.009 | 183.53 | 213 | 8260 | 208.19 | 54.04 | -46.94 | 16.94 | 43.51 | 40.76 | 45.23 | 25 | 14 | 10 | 22 | 38.04 | 103 | 82
0:50 | 1747 | 267.5 | 49.3 | 77.8 | 95 | 70 | 48.3 | 175.2 | 95 | 211 | 208.5 | 43 | 11.5 | 30 | 0.063 | 104 | 30.1 | 15.326 | 475 | 209.6 | 209.1 | 98.2 | 36.8 | 0.7 |  |  | 98.5 | 731.7 | 1.126 | -8 | 59.22 | 97 | 30 | 0.996 | 182.75 | 203 | 8260 | 206.26 | 54.02 | -47 | 16.75 | 43.52 | 40.84 | 45.23 | 25 | 14 | 10 | 22 | 37.65 | 96 | 81
0:50 | 1746 | 266 | 48.7 | 77.8 | 95 | 70 | 48.3 | 175 | 95 | 210.9 | 208.2 | 43 | 11.5 | 30 | 0.065 | 104 | 30.1 | 15.371 | 476.1 | 209.2 | 208.7 | 98.2 | 36.8 | 0.697 |  |  | 98.5 | 731.8 | 1.129 | -8 | 57.65 | 97 | 30 | 0.99 | 183.14 | 212 | 8460 | 209.5 | 54.41 | -47.06 | 16.75 | 43.51 | 40.97 | 45.23 | 25 | 14 | 10 | 22 | 38.04 | 96 | 84
0:50 | 1749 | 264.8 | 49.5 | 77.8 | 95 | 70 | 48.3 | 174.9 | 95 | 210.7 | 208.2 | 42.9 | 11.5 | 30 | 0.066 | 104 | 30.1 | 15.338 | 478.3 | 209.2 | 208.7 | 98.2 | 36.7 | 0.697 |  |  | 98.4 | 731.9 | 1.129 | -8 | 60 | 97 | 30 | 1.004 | 182.35 | 203 | 8800 | 207.24 | 54.75 | -46.88 | 17 | 43.58 | 41.11 | 45.12 | 25 | 14 | 10 | 22 | 38.04 | 94 | 85
0:50 | 1749 | 267 | 49.2 | 77.8 | 95 | 70 | 48.3 | 174.9 | 95 | 210.7 | 208.4 | 42.9 | 11.5 | 30 | 0.054 | 104 | 30.1 | 15.28 | 478.8 | 209.6 | 209.1 | 98.2 | 36.7 | 0.701 |  |  | 98.4 | 732 | 1.139 | -8 | 56.86 | 97 | 30 | 0.996 | 181.96 | 215 | 8310 | 208.51 | 54.84 | -46.88 | 17 | 43.63 | 41.03 | 45.12 | 25 | 14 | 10 | 22 | 38.04 | 92 | 80
0:50 | 1750 | 268.4 | 48.9 | 77.8 | 95 | 70 | 48.3 | 175 | 95 | 210.8 | 208.4 | 42.9 | 11.5 | 30 | 0.047 | 104 | 30.1 | 15.289 | 477.6 | 210 | 209.5 | 98.2 | 36.8 | 0.703 |  |  | 98.4 | 732.1 | 1.126 | -8 | 52.55 | 97 | 30 | 0.995 | 183.53 | 213 | 8380 | 206.58 | 53.98 | -47 | 17 | 43.62 | 40.87 | 45.12 | 25 | 14 | 10 | 22 | 38.04 | 97 | 84
0:50 | 1750 | 269.1 | 49.1 | 77.8 | 95 | 70 | 48.3 | 175.1 | 94.9 | 210.9 | 208.4 | 43 | 11.5 | 30 | 0.052 | 104 | 30.1 | 15.332 | 477.4 | 209.7 | 209.2 | 98.2 | 36.8 | 0.703 |  |  | 98.4 | 732.2 | 1.121 | -8 | 53.33 | 97 | 30 | 0.991 | 183.14 | 212 | 8850 | 207.89 | 54.74 | -47.06 | 17.25 | 43.3 | 40.89 | 45.12 | 25 | 14 | 10 | 22 | 37.65 | 97 | 83
0:50 | 1751 | 269.9 | 49.7 | 77.8 | 95 | 70 | 48.3 | 175.2 | 94.9 | 211 | 208.4 | 43 | 11.5 | 30 | 0.052 | 104 | 30.1 | 15.379 | 478 | 209.5 | 209 | 98.2 | 36.8 | 0.703 |  |  | 98.4 | 732.2 | 1.117 | -8 | 58.04 | 97 | 30 | 0.996 | 183.14 | 212 | 8730 | 208.19 | 54.29 | -47 | 16.75 | 43.66 | 41.08 | 45.33 | 25 | 14 | 10 | 22 | 37.65 | 97 | 84
0:50 | 1747 | 269 | 49.1 | 77.8 | 95 | 70 | 48.3 | 175.4 | 95 | 211.3 | 208.2 | 43 | 11.5 | 30 | 0.053 | 104 | 30.1 | 15.43 | 478.1 | 209.4 | 208.9 | 98.2 | 36.8 | 0.701 |  |  | 98.5 | 732.1 | 1.121 | -8 | 50.98 | 97 | 30 | 0.992 | 182.75 | 214 | 8330 | 207.89 | 53.56 | -46.94 | 17.06 | 43.38 | 41.1 | 45.23 | 25 | 14 | 10 | 22 | 38.04 | 97 | 83
0:50 | 1754 | 270.3 | 50 | 77.8 | 95 | 70 | 48.3 | 175.1 | 95 | 210.9 | 208.6 | 43 | 11.5 | 30 | 0.052 | 104 | 30.1 | 15.381 | 477.5 | 209.7 | 209.2 | 98.2 | 36.8 | 0.703 |  |  | 98.5 | 732.1 | 1.125 | -8 | 60 | 97 | 30 | 0.989 | 183.53 | 203 | 9560 | 207.89 | 53.59 | -47 | 17.19 | 43.72 | 40.9 | 45.33 | 25 | 14 | 10 | 22 | 37.65 | 95 | 84
0:50 | 1751 | 270.5 | 49.2 | 77.8 | 95 | 70 | 48.3 | 175 | 95 | 210.9 | 208.3 | 43 | 11.5 | 30 | 0.049 | 104 | 30.1 | 15.367 | 477.1 | 209.7 | 209.2 | 98.2 | 36.8 | 0.704 |  |  | 98.5 | 732 | 1.123 | -8 | 57.65 | 97 | 30 | 0.996 | 183.14 | 210 | 9020 | 208.19 | 54.46 | -46.81 | 16.81 | 43.35 | 40.95 | 45.23 | 25 | 14 | 10 | 22 | 37.65 | 96 | 85
0:50 | 1752 | 269.8 | 50 | 77.8 | 95 | 70 | 48.3 | 174.8 | 95 | 210.6 | 208.6 | 43 | 11.5 | 30 | 0.054 | 104 | 30.1 | 15.38 | 477.6 | 209.8 | 209.3 | 98.2 | 36.8 | 0.704 |  |  | 98.5 | 731.8 | 1.127 | -8 | 59.61 | 97 | 30 | 0.991 | 183.14 | 203 | 7990 | 206.58 | 54.3 | -46.94 | 17 | 43.52 | 40.85 | 45.33 | 25 | 14 | 10 | 22 | 37.65 | 94 | 80
0:50 | 1752 | 269.2 | 49.9 | 77.7 | 95 | 70 | 48.3 | 174.7 | 95 | 210.5 | 208.9 | 43 | 11.5 | 30 | 0.05 | 104 | 30.1 | 15.393 | 476.7 | 210 | 209.5 | 98.2 | 36.8 | 0.704 |  |  | 98.4 | 731.7 | 1.121 | -8 | 58.43 | 97 | 30 | 0.988 | 183.53 | 215 | 8770 | 208.19 | 55.01 | -47.06 | 16.94 | 43.48 | 40.78 | 45.33 | 25 | 14 | 10 | 22 | 37.65 | 93 | 83
0:50 | 1754 | 270 | 50 | 77.7 | 95 | 70 | 48.3 | 174.7 | 95 | 210.5 | 209.1 | 43 | 11.5 | 30 | 0.044 | 104.1 | 30.1 | 15.426 | 476.8 | 210.4 | 209.9 | 98.2 | 36.8 | 0.706 |  |  | 98.4 | 731.6 | 1.122 | -8 | 54.51 | 97 | 30 | 1.017 | 183.92 | 204 | 9240 | 209.5 | 54.8 | -46.94 | 17.12 | 43.55 | 40.8 | 45.23 | 25 | 14 | 10 | 22 | 38.04 | 94 | 83
0:50 | 1756 | 272 | 50.6 | 77.7 | 95 | 70 | 48.3 | 174.9 | 95 | 210.8 | 208.8 | 43 | 11.5 | 30 | 0.037 | 104.1 | 30.1 | 15.462 | 474 | 210.5 | 210 | 98.2 | 36.8 | 0.709 |  |  | 98.4 | 731.6 | 1.113 | -8 | 50.59 | 97 | 30 | 0.986 | 178.04 | 204 | 7990 | 208.51 | 52.98 | -46.88 | 17.19 | 43.53 | 40.77 | 45.33 | 25 | 14 | 10 | 22 | 37.65 | 97 | 81
0:50 | 1750 | 271.4 | 49.1 | 77.7 | 95 | 70 | 48.3 | 175.1 | 95 | 210.9 | 208.6 | 43.1 | 11.5 | 30 | 0.038 | 104 | 30.1 | 15.507 | 473.1 | 210.4 | 209.9 | 98.2 | 36.8 | 0.708 |  |  | 98.4 | 731.5 | 1.123 | -8 | 47.84 | 97 | 30 | 1.001 | 183.14 | 205 | 8360 | 208.19 | 54.02 | -47.06 | 16.94 | 43.43 | 40.75 | 45.44 | 25 | 14 | 10 | 22 | 37.65 | 98 | 84
0:50 | 1753 | 270.8 | 49.5 | 77.7 | 95 | 70 | 48.3 | 175.2 | 95 | 211.1 | 208.5 | 43.1 | 11.5 | 30 | 0.049 | 104 | 30.1 | 15.535 | 473.6 | 209.8 | 209.4 | 98.2 | 36.8 | 0.705 |  |  | 98.4 | 731.4 | 1.12 | -8 | 59.61 | 97 | 30 | 1.005 | 183.14 | 202 | 9900 | 207.57 | 53.87 | -46.94 | 16.94 | 43.54 | 40.75 | 45.44 | 25 | 14 | 10 | 22 | 38.04 | 97 | 82
0:50 | 1754 | 270.1 | 50.1 | 77.8 | 95 | 70 | 48.3 | 175.2 | 95 | 211.2 | 208.7 | 43.1 | 11.5 | 30 | 0.051 | 104 | 30.1 | 15.503 | 474.8 | 209.9 | 209.4 | 98.2 | 36.8 | 0.705 |  |  | 98.5 | 731.4 | 1.122 | -8 | 58.43 | 97 | 30 | 0.994 | 183.53 | 213 | 8580 | 208.51 | 55.47 | -47.06 | 17 | 43.41 | 40.81 | 45.33 | 25 | 14 | 10 | 22 | 37.65 | 97 | 81
0:50 | 1753 | 267.9 | 50.1 | 77.8 | 94.9 | 70 | 48.3 | 175.4 | 95 | 211.3 | 208.7 | 43.1 | 11.5 | 30 | 0.051 | 104 | 30.1 | 15.448 | 475.6 | 210 | 209.5 | 98.2 | 36.8 | 0.703 |  |  | 98.4 | 731.4 | 1.117 | -8 | 54.12 | 97 | 30 | 0.992 | 180 | 204 | 7990 | 211.75 | 51.23 | -47 | 17.06 | 43.17 | 40.75 | 45.33 | 25 | 14 | 10 | 22 | 38.04 | 96 | 83
0:50 | 1750 | 268.8 | 49.3 | 77.8 | 95 | 70 | 48.4 | 175.2 | 95 | 211.1 | 208.8 | 43.1 | 11.5 | 30 | 0.048 | 104 | 30.1 | 15.4 | 476.1 | 210.1 | 209.7 | 98.2 | 36.8 | 0.706 |  |  | 98.4 | 731.4 | 1.122 | -8 | 54.9 | 97 | 30 | 0.996 | 183.14 | 212 | 8920 | 208.51 | 54.75 | -47.12 | 16.88 | 43.52 | 40.65 | 45.33 | 25 | 14 | 10 | 22 | 37.65 | 96 | 82
0:51 | 1750 | 270 | 49.4 | 77.7 | 95 | 70 | 48.4 | 175.2 | 94.9 | 211 | 208.7 | 43.1 | 11.5 | 30 | 0.05 | 104 | 30.1 | 15.373 | 475.7 | 210 | 209.5 | 98.2 | 36.8 | 0.705 |  |  | 98.5 | 731.4 | 1.128 | -8 | 54.9 | 97 | 30 | 0.99 | 175.69 | 214 | 9190 | 208.83 | 53.05 | -46.94 | 16.88 | 43.51 | 40.7 | 45.33 | 25 | 14 | 10 | 22 | 37.65 | 92 | 80
0:51 | 1745 | 267.2 | 48.6 | 77.7 | 95 | 70 | 48.4 | 175 | 94.9 | 210.7 | 208.3 | 43.1 | 11.5 | 30 | 0.062 | 104 | 30.1 | 15.387 | 475.8 | 209.5 | 209 | 98.2 | 36.8 | 0.703 |  |  | 98.5 | 731.4 | 1.129 | -8 | 60.78 | 97 | 29 | 0.993 | 182.75 | 204 | 9020 | 207.89 | 53.73 | -46.94 | 16.62 | 43.28 | 40.75 | 45.33 | 25 | 14 | 10 | 22 | 38.04 | 95 | 83
0:51 | 1743 | 265.7 | 48.1 | 77.7 | 95 | 70 | 48.4 | 174.9 | 94.9 | 210.7 | 207.9 | 43 | 11.5 | 30 | 0.069 | 103.9 | 30.1 | 15.352 | 475.2 | 209 | 208.5 | 98.2 | 36.8 | 0.699 |  |  | 98.5 | 731.5 | 1.121 | -8 | 58.04 | 97 | 30 | 0.996 | 181.96 | 214 | 9870 | 206.9 | 54.58 | -46.75 | 16.75 | 43.51 | 40.93 | 45.33 | 25 | 14 | 10 | 22 | 38.04 | 93 | 84
0:51 | 1749 | 268 | 48.9 | 77.7 | 95 | 70 | 48.4 | 175.1 | 94.9 | 210.9 | 208.1 | 43 | 11.5 | 30 | 0.062 | 104 | 30.1 | 15.219 | 475.3 | 209.1 | 208.6 | 98.2 | 36.8 | 0.7 |  |  | 98.4 | 731.5 | 1.133 | -8 | 60.78 | 97 | 30 | 0.996 | 182.75 | 203 | 8020 | 204.97 | 55.03 | -46.94 | 16.75 | 43.47 | 40.94 | 45.23 | 25 | 14 | 10 | 22 | 38.04 | 95 | 85
0:51 | 1748 | 267.4 | 48.8 | 77.7 | 95 | 70 | 48.4 | 175.1 | 94.9 | 210.9 | 208.4 | 43 | 11.5 | 30 | 0.057 | 104 | 30.1 | 15.253 | 475.2 | 209.6 | 209.1 | 98.2 | 36.8 | 0.701 |  |  | 98.4 | 731.5 | 1.128 | -8 | 57.65 | 97 | 30 | 0.997 | 183.53 | 212 | 8770 | 208.51 | 54.89 | -46.69 | 17.12 | 43.59 | 40.82 | 45.12 | 25 | 14 | 10 | 22 | 37.65 | 94 | 83
0:51 | 1749 | 267.9 | 49.2 | 77.7 | 95 | 70 | 48.4 | 175 | 94.9 | 210.7 | 208.4 | 43 | 11.5 | 30 | 0.058 | 104 | 30.1 | 15.312 | 475 | 209.6 | 209.1 | 98.2 | 36.8 | 0.703 |  |  | 98.4 | 731.5 | 1.126 | -8 | 53.73 | 97 | 30 | 1.014 | 174.12 | 204 | 8190 | 207.89 | 54.18 | -46.94 | 17 | 43.54 | 40.94 | 45.12 | 25 | 14 | 10 | 22 | 37.65 | 94 | 82
0:51 | 1748 | 268.3 | 49.6 | 77.7 | 95 | 70 | 48.4 | 174.9 | 94.9 | 210.7 | 208.5 | 43 | 11.5 | 30 | 0.055 | 103.9 | 30.1 | 15.303 | 475.1 | 209.7 | 209.2 | 98.2 | 36.8 | 0.702 |  |  | 98.4 | 731.5 | 1.129 | -8 | 58.43 | 97 | 29 | 0.986 | 183.53 | 214 | 8900 | 208.51 | 54.87 | -46.75 | 16.81 | 43.59 | 40.9 | 45.12 | 25 | 14 | 10 | 22 | 38.04 | 94 | 83
0:51 | 1751 | 268.3 | 49.4 | 77.7 | 95 | 70 | 48.4 | 174.8 | 94.9 | 210.7 | 208.7 | 43 | 11.5 | 30 | 0.055 | 104 | 30.1 | 15.377 | 475.9 | 209.8 | 209.3 | 98.2 | 36.8 | 0.703 |  |  | 98.4 | 731.4 | 1.131 | -8 | 58.43 | 97 | 30 | 1.004 | 183.14 | 215 | 8750 | 208.83 | 54.79 | -46.94 | 17 | 43.65 | 40.93 | 45.12 | 25 | 14 | 10 | 22 | 37.65 | 95 | 81
0:51 | 1756 | 270.5 | 50.1 | 77.7 | 95 | 70 | 48.4 | 175 | 94.9 | 210.8 | 208.5 | 43 | 11.5 | 30 | 0.044 | 104 | 30.1 | 15.353 | 475.7 | 210.1 | 209.6 | 98.2 | 36.8 | 0.706 |  |  | 98.5 | 731.5 | 1.122 | -8 | 51.76 | 97 | 29 | 0.994 | 182.75 | 204 | 8160 | 209.5 | 53.74 | -46.88 | 16.94 | 43.61 | 40.74 | 45.23 | 25 | 14 | 10 | 22 | 37.65 | 96 | 86
0:51 | 1745 | 266.9 | 48.9 | 77.7 | 95 | 70 | 48.4 | 175 | 94.9 | 210.8 | 208.3 | 43 | 11.5 | 30 | 0.05 | 104 | 30.1 | 15.359 | 476.1 | 209.7 | 209.3 | 98.2 | 36.8 | 0.703 |  |  | 98.5 | 731.6 | 1.119 | -8 | 56.86 | 97 | 29 | 0.981 | 182.75 | 213 | 8260 | 209.5 | 53.54 | -46.94 | 17.31 | 43.67 | 41.02 | 45.23 | 25 | 14 | 10 | 22 | 37.65 | 94 | 82
0:51 | 1754 | 269.5 | 50.1 | 77.7 | 95 | 70 | 48.4 | 175 | 94.9 | 210.9 | 208.5 | 43 | 11.5 | 30 | 0.053 | 104 | 30.1 | 15.353 | 476 | 209.7 | 209.2 | 98.2 | 36.8 | 0.703 |  |  | 98.4 | 731.7 | 1.128 | -8 | 60.78 | 97 | 29 | 0.989 | 183.14 | 215 | 8040 | 206.58 | 54.82 | -46.94 | 16.88 | 43.62 | 40.84 | 45.33 | 25 | 14 | 10 | 22 | 38.04 | 95 | 83
0:51 | 1750 | 267.8 | 49.9 | 77.7 | 95 | 70 | 48.4 | 174.9 | 94.9 | 210.6 | 208.6 | 43 | 11.5 | 30 | 0.053 | 104 | 30.1 | 15.39 | 476.6 | 209.9 | 209.4 | 98.2 | 36.8 | 0.704 |  |  | 98.5 | 731.7 | 1.134 | -8 | 56.47 | 97 | 29 | 1.011 | 183.14 | 204 | 9950 | 206.9 | 53.68 | -47.12 | 16.81 | 43.5 | 41.01 | 45.23 | 25 | 14 | 10 | 22 | 38.04 | 95 | 83
0:51 | 1756 | 270.6 | 50.4 | 77.7 | 95 | 70 | 48.4 | 174.9 | 94.9 | 210.6 | 208.6 | 43 | 11.5 | 30 | 0.047 | 104 | 30.1 | 15.388 | 475.8 | 209.9 | 209.4 | 98.2 | 36.8 | 0.706 |  |  | 98.5 | 731.7 | 1.134 | -8 | 53.33 | 97 | 30 | 0.995 | 180.78 | 212 | 8950 | 208.83 | 54.03 | -47 | 17.12 | 43.64 | 40.84 | 45.23 | 25 | 14 | 10 | 22 | 37.65 | 102 | 81
0:51 | 1753 | 270 | 50 | 77.7 | 95 | 70 | 48.4 | 174.8 | 94.9 | 210.5 | 208.5 | 43 | 11.5 | 30 | 0.045 | 104 | 30.1 | 15.432 | 476.4 | 209.9 | 209.4 | 98.2 | 36.8 | 0.704 |  |  | 98.4 | 731.7 | 1.131 | -8 | 50.2 | 97 | 29 | 1.008 | 183.53 | 204 | 8070 | 209.5 | 52.76 | -47.12 | 17 | 43.08 | 40.84 | 45.23 | 25 | 14 | 10 | 22 | 37.65 | 90 | 85
0:51 | 1752 | 270.1 | 49.7 | 77.7 | 95 | 70 | 48.4 | 174.7 | 94.9 | 210.4 | 208.5 | 43 | 11.5 | 30 | 0.047 | 104 | 30.1 | 15.44 | 476.1 | 209.8 | 209.3 | 98.2 | 36.8 | 0.703 |  |  | 98.4 | 731.7 | 1.123 | -8 | 54.9 | 97 | 29 | 0.989 | 183.14 | 203 | 9630 | 207.89 | 53.9 | -47 | 17.12 | 43.6 | 40.91 | 45.23 | 25 | 14 | 10 | 22 | 37.65 | 98 | 84
0:51 | 1750 | 269.6 | 49.3 | 77.7 | 95 | 70 | 48.4 | 174.7 | 94.9 | 210.5 | 208.6 | 43 | 11.5 | 30 | 0.05 | 104 | 30.1 | 15.445 | 475.4 | 209.7 | 209.2 | 98.2 | 36.8 | 0.703 |  |  | 98.4 | 731.6 | 1.125 | -8 | 60 | 97 | 29 | 0.989 | 183.14 | 213 | 9630 | 208.51 | 53.59 | -47.12 | 17.19 | 43.6 | 40.91 | 45.23 | 25 | 14 | 10 | 22 | 38.04 | 98 | 82
0:51 | 1747 | 267.4 | 48.9 | 77.7 | 95 | 70 | 48.4 | 174.6 | 94.9 | 210.3 | 208.9 | 43 | 11.5 | 30 | 0.051 | 104 | 30.1 | 15.386 | 475.5 | 210.2 | 209.7 | 98.2 | 36.8 | 0.704 |  |  | 98.4 | 731.6 | 1.141 | -8 | 52.94 | 97 | 29 | 0.989 | 183.92 | 213 | 8020 | 209.5 | 54.17 | -47.12 | 16.88 | 43.12 | 40.87 | 45.12 | 25 | 14 | 10 | 22 | 38.04 | 95 | 81
0:51 | 1757 | 272.1 | 50.3 | 77.7 | 95 | 70 | 48.4 | 174.9 | 94.9 | 210.8 | 208.7 | 43 | 11.5 | 30 | 0.043 | 104 | 30.1 | 15.392 | 474.4 | 210.3 | 209.8 | 98.2 | 36.8 | 0.708 |  |  | 98.4 | 731.7 | 1.128 | -8 | 50.59 | 97 | 29 | 1.005 | 184.31 | 213 | 8800 | 211.43 | 54.9 | -46.88 | 17.06 | 43.28 | 40.7 | 45.12 | 25 | 14 | 10 | 22 | 38.04 | 98 | 85
0:51 | 1753 | 271.3 | 50.1 | 77.7 | 95 | 70 | 48.4 | 174.9 | 94.9 | 210.7 | 208.2 | 43 | 11.5 | 30 | 0.044 | 104 | 30.1 | 15.423 | 474.4 | 209.8 | 209.3 | 98.2 | 36.8 | 0.708 |  |  | 98.4 | 731.6 | 1.118 | -8 | 49.8 | 97 | 29 | 0.99 | 181.96 | 202 | 9190 | 206.26 | 54.86 | -47 | 17 | 43.2 | 40.9 | 45.23 | 25 | 14 | 10 | 22 | 37.65 | 99 | 83
0:51 | 1749 | 269.7 | 49.7 | 77.7 | 94.9 | 70 | 48.4 | 174.8 | 94.9 | 210.5 | 208.5 | 43 | 11.5 | 30 | 0.051 | 104 | 30.1 | 15.443 | 475 | 209.7 | 209.2 | 98.2 | 36.8 | 0.705 |  |  | 98.4 | 731.4 | 1.125 | -8 | 60.39 | 97 | 30 | 0.991 | 182.75 | 213 | 9140 | 208.51 | 53.86 | -46.94 | 17 | 43.51 | 40.88 | 45.23 | 25 | 14 | 10 | 22 | 37.65 | 99 | 81
0:51 | 1747 | 267.7 | 49.2 | 77.7 | 94.9 | 70 | 48.4 | 174.8 | 94.9 | 210.5 | 208.6 | 43 | 11.5 | 30 | 0.055 | 104 | 30.1 | 15.446 | 475.3 | 209.8 | 209.3 | 98.2 | 36.8 | 0.703 |  |  | 98.4 | 731.3 | 1.124 | -8 | 59.22 | 97 | 30 | 1.01 | 183.14 | 204 | 8240 | 206.9 | 54.83 | -46.94 | 16.81 | 43.5 | 40.82 | 45.23 | 25 | 14 | 10 | 22 | 37.65 | 97 | 83
0:51 | 1749 | 267.7 | 49.3 | 77.7 | 95 | 70 | 48.4 | 175 | 94.9 | 210.8 | 208.5 | 43 | 11.5 | 30 | 0.057 | 103.9 | 30.1 | 15.317 | 474.9 | 209.6 | 209.1 | 98.2 | 36.8 | 0.704 |  |  | 98.5 | 731.3 | 1.121 | -8 | 58.43 | 97 | 30 | 1.014 | 182.35 | 212 | 8750 | 208.51 | 54.76 | -46.94 | 16.88 | 43.47 | 40.79 | 45.23 | 25 | 14 | 10 | 22 | 38.04 | 96 | 83
0:51 | 1744 | 264.7 | 49 | 77.7 | 95 | 70 | 48.4 | 174.8 | 94.9 | 210.6 | 208.6 | 42.9 | 11.5 | 30 | 0.062 | 103.9 | 30.1 | 15.308 | 474.1 | 209.6 | 209.1 | 98.2 | 36.8 | 0.699 |  |  | 98.4 | 731.3 | 1.123 | -8 | 59.22 | 97 | 29 | 1.002 | 183.53 | 203 | 7820 | 206.9 | 54.97 | -46.88 | 17.12 | 43.59 | 40.93 | 45.12 | 25 | 14 | 10 | 22 | 38.04 | 98 | 84
0:51 | 1752 | 267.8 | 48.9 | 77.7 | 95 | 70 | 48.4 | 175.3 | 94.9 | 211.2 | 208.5 | 42.9 | 11.5 | 30 | 0.055 | 104 | 30.1 | 15.342 | 472.8 | 209.7 | 209.2 | 98.2 | 36.8 | 0.704 |  |  | 98.4 | 731.5 | 1.148 | -8 | 57.25 | 97 | 30 | 1.026 | 183.53 | 204 | 8680 | 207.89 | 54.35 | -47 | 16.94 | 43.52 | 40.72 | 45.03 | 25 | 14 | 10 | 22 | 38.04 | 96 | 85
0:51 | 1749 | 267.5 | 49.4 | 77.7 | 95 | 70 | 48.4 | 175 | 94.9 | 210.7 | 208.5 | 42.9 | 11.5 | 30 | 0.056 | 104 | 30.1 | 15.339 | 472.9 | 209.8 | 209.3 | 98.2 | 36.8 | 0.704 |  |  | 98.4 | 731.5 | 1.119 | -8 | 54.51 | 97 | 30 | 0.987 | 183.53 | 203 | 8630 | 206.58 | 54.26 | -46.94 | 16.88 | 43.63 | 40.84 | 45.12 | 25 | 14 | 10 | 22 | 38.04 | 99 | 83
0:51 | 1751 | 268.6 | 49.3 | 77.7 | 95 | 70 | 48.4 | 174.9 | 94.9 | 210.6 | 208.5 | 42.9 | 11.5 | 30 | 0.052 | 104 | 30.1 | 15.384 | 472.8 | 209.7 | 209.2 | 98.2 | 36.7 | 0.705 |  |  | 98.4 | 731.5 | 1.134 | -8 | 58.82 | 97 | 29 | 0.989 | 183.53 | 214 | 9460 | 208.83 | 53.27 | -47.12 | 17.06 | 43.71 | 40.97 | 45.12 | 25 | 14 | 10 | 22 | 38.04 | 100 | 85
0:51 | 1755 | 271 | 50.3 | 77.7 | 95 | 70 | 48.4 | 174.9 | 94.9 | 210.7 | 208.1 | 43 | 11.5 | 30 | 0.049 | 104 | 30.1 | 15.382 | 471.6 | 209.6 | 209.1 | 98.2 | 36.7 | 0.708 |  |  | 98.4 | 731.5 | 1.121 | -8 | 50.98 | 97 | 30 | 1 | 178.82 | 212 | 8090 | 208.51 | 53.48 | -47.25 | 17.06 | 43.31 | 41.03 | 45.12 | 25 | 14 | 10 | 22 | 37.65 | 96 | 82
0:51 | 1739 | 267.1 | 47.1 | 77.7 | 95 | 70 | 48.4 | 174.8 | 94.9 | 210.5 | 207.9 | 43 | 11.5 | 30 | 0.058 | 103.9 | 30.1 | 15.381 | 472.1 | 209.2 | 208.7 | 98.2 | 36.7 | 0.703 |  |  | 98.4 | 731.5 | 1.128 | -8 | 59.22 | 97 | 30 | 0.994 | 182.75 | 203 | 9260 | 207.57 | 53.8 | -46.75 | 17 | 43.66 | 40.93 | 45.23 | 25 | 14 | 10 | 22 | 37.65 | 94 | 81
0:51 | 1747 | 267.1 | 48.2 | 77.7 | 94.9 | 70 | 48.4 | 175.4 | 94.9 | 211.3 | 208.1 | 43 | 11.5 | 30 | 0.061 | 103.9 | 30.1 | 15.315 | 472.8 | 209.2 | 208.7 | 98.2 | 36.7 | 0.7 |  |  | 98.4 | 731.5 | 1.125 | -8 | 60 | 97 | 30 | 1.005 | 181.96 | 204 | 8240 | 209.5 | 55.49 | -47 | 16.81 | 43.55 | 40.93 | 45.23 | 25 | 14 | 10 | 22 | 38.04 | 93 | 81
0:51 | 1754 | 267.8 | 49.9 | 77.7 | 94.9 | 70 | 48.4 | 175.2 | 94.9 | 211.1 | 208.2 | 43 | 11.5 | 30 | 0.058 | 103.9 | 30.1 | 15.231 | 472.8 | 209.4 | 208.9 | 98.2 | 36.7 | 0.701 |  |  | 98.4 | 731.5 | 1.125 | -8 | 61.18 | 97 | 29 | 0.996 | 182.75 | 203 | 8820 | 207.89 | 54.79 | -47 | 17.12 | 43.61 | 40.83 | 45.12 | 25 | 14 | 10 | 22 | 38.04 | 98 | 88
0:51 | 1750 | 268 | 49.4 | 77.7 | 94.9 | 70 | 48.4 | 175 | 94.9 | 210.8 | 208.3 | 42.9 | 11.5 | 30 | 0.051 | 103.9 | 30.1 | 15.234 | 472.1 | 209.7 | 209.2 | 98.2 | 36.7 | 0.704 |  |  | 98.4 | 731.5 | 1.12 | -8 | 57.25 | 97 | 29 | 1.005 | 183.14 | 212 | 9140 | 208.51 | 54.06 | -47 | 16.94 | 43.32 | 40.97 | 45.12 | 25 | 14 | 10 | 22 | 38.04 | 96 | 81
0:51 | 1756 | 271.2 | 49.6 | 77.7 | 94.9 | 70 | 48.4 | 175.1 | 94.9 | 210.9 | 208.6 | 43 | 11.5 | 30 | 0.044 | 104 | 30.1 | 15.318 | 472 | 209.9 | 209.5 | 98.2 | 36.8 | 0.709 |  |  | 98.5 | 731.4 | 1.124 | -8 | 56.47 | 97 | 29 | 0.989 | 181.96 | 205 | 8700 | 208.83 | 54.25 | -46.94 | 16.94 | 43.53 | 40.91 | 45.23 | 25 | 14 | 10 | 22 | 37.65 | 90 | 84
0:51 | 1753 | 271.6 | 49.5 | 77.7 | 95 | 70 | 48.4 | 175 | 94.9 | 210.7 | 208.6 | 43 | 11.5 | 30 | 0.04 | 104 | 30.1 | 15.473 | 471.4 | 210 | 209.5 | 98.2 | 36.8 | 0.709 |  |  | 98.4 | 731.4 | 1.119 | -8 | 53.33 | 97 | 29 | 0.994 | 183.14 | 213 | 8970 | 208.51 | 52.86 | -47 | 16.94 | 43.66 | 40.91 | 45.23 | 25 | 14 | 10 | 22 | 37.65 | 94 | 85
0:51 | 1750 | 270.3 | 49 | 77.7 | 95 | 70 | 48.4 | 174.8 | 94.9 | 210.5 | 208.4 | 43 | 11.5 | 30 | 0.043 | 104 | 30.1 | 15.495 | 470.2 | 209.9 | 209.4 | 98.2 | 36.8 | 0.708 |  |  | 98.4 | 731.3 | 1.123 | -8 | 58.04 | 97 | 29 | 1.002 | 183.14 | 204 | 8240 | 206.9 | 54.71 | -47 | 17.12 | 43.57 | 40.86 | 45.33 | 25 | 14 | 10 | 22 | 37.65 | 97 | 83
0:51 | 1746 | 268 | 49 | 77.7 | 95 | 70 | 48.4 | 174.7 | 94.9 | 210.4 | 208.4 | 43 | 11.5 | 30 | 0.052 | 104 | 30.1 | 15.482 | 470.4 | 209.6 | 209.1 | 98.2 | 36.8 | 0.702 |  |  | 98.4 | 731.3 | 1.125 | -8 | 59.22 | 97 | 29 | 1 | 182.35 | 214 | 9820 | 209.82 | 54.76 | -47 | 16.62 | 43.58 | 40.77 | 45.23 | 25 | 14 | 10 | 22 | 38.04 | 96 | 81
0:51 | 1744 | 267.4 | 47.4 | 77.7 | 95 | 70 | 48.4 | 174.9 | 94.9 | 210.7 | 208.6 | 43 | 11.5 | 30 | 0.054 | 103.9 | 30.1 | 15.452 | 470.8 | 209.7 | 209.3 | 98.2 | 36.8 | 0.704 |  |  | 98.4 | 731.4 | 1.155 | -8 | 58.43 | 97 | 29 | 0.993 | 183.53 | 214 | 8870 | 206.9 | 54.7 | -47 | 16.88 | 43.26 | 40.77 | 45.23 | 25 | 14 | 10 | 22 | 38.04 | 92 | 85
0:51 | 1750 | 268.7 | 49.3 | 77.7 | 95 | 70 | 48.4 | 175 | 94.9 | 210.8 | 208.7 | 43 | 11.5 | 30 | 0.047 | 103.9 | 30.1 | 15.388 | 470.3 | 210.1 | 209.6 | 98.2 | 36.8 | 0.705 |  |  | 98.4 | 731.4 | 1.116 | -8 | 59.61 | 97 | 29 | 1.011 | 183.53 | 204 | 8680 | 209.5 | 53.7 | -47.12 | 16.88 | 43.17 | 40.68 | 45.23 | 25 | 14 | 10 | 22 | 37.65 | 93 | 78
0:51 | 1755 | 270.7 | 50.1 | 77.7 | 95 | 70 | 48.4 | 175.2 | 94.9 | 211.2 | 208.7 | 43 | 11.4 | 30 | 0.04 | 104 | 30.1 | 15.418 | 470.8 | 210.3 | 209.8 | 98.2 | 36.8 | 0.708 |  |  | 98.4 | 731.4 | 1.132 | -8 | 52.16 | 97 | 30 | 0.998 | 181.18 | 214 | 8330 | 211.11 | 54.14 | -46.88 | 17.06 | 43.55 | 40.7 | 45.33 | 25 | 14 | 10 | 22 | 37.65 | 98 | 84
0:51 | 1750 | 271.1 | 49.1 | 77.7 | 95 | 70 | 48.4 | 175.7 | 94.9 | 211.7 | 208.3 | 43 | 11.5 | 30 | 0.035 | 104 | 30.1 | 15.484 | 470.5 | 210 | 209.6 | 98.2 | 36.8 | 0.709 |  |  | 98.4 | 731.3 | 1.129 | -8 | 50.2 | 97 | 29 | 0.99 | 182.75 | 205 | 8950 | 208.83 | 53.31 | -47 | 17.06 | 43.19 | 40.72 | 45.33 | 25 | 14 | 10 | 22 | 37.65 | 91 | 84
0:51 | 1750 | 268.7 | 49.4 | 77.7 | 95 | 70 | 48.4 | 175.4 | 94.9 | 211.3 | 208.4 | 43.1 | 11.5 | 30 | 0.047 | 104 | 30.1 | 15.475 | 470.4 | 209.8 | 209.3 | 98.2 | 36.7 | 0.706 |  |  | 98.4 | 731.3 | 1.126 | -8 | 58.43 | 97 | 30 | 0.993 | 183.14 | 202 | 8550 | 207.57 | 54.72 | -46.88 | 17 | 43.49 | 40.59 | 45.33 | 25 | 14 | 10 | 22 | 37.65 | 95 | 88
0:51 | 1753 | 269.1 | 50.3 | 77.7 | 95 | 70 | 48.4 | 175.3 | 94.9 | 211.1 | 208.7 | 43.1 | 11.5 | 30 | 0.053 | 104 | 30.1 | 15.364 | 470.4 | 209.8 | 209.3 | 98.2 | 36.7 | 0.707 |  |  | 98.4 | 731.3 | 1.119 | -8 | 58.04 | 97 | 30 | 0.993 | 183.53 | 213 | 8970 | 208.83 | 53.67 | -47.06 | 16.81 | 43.26 | 40.83 | 45.33 | 25 | 14 | 10 | 22 | 38.04 | 93 | 84
0:51 | 1752 | 269.8 | 49.8 | 77.7 | 95 | 70 | 48.4 | 175.2 | 94.9 | 211 | 208.7 | 43 | 11.5 | 30 | 0.052 | 104 | 30.1 | 15.337 | 470.7 | 209.8 | 209.3 | 98.2 | 36.7 | 0.705 |  |  | 98.4 | 731.3 | 1.121 | -8 | 58.43 | 97 | 30 | 1.016 | 183.53 | 204 | 7970 | 206.9 | 54.1 | -46.88 | 16.94 | 43.51 | 40.76 | 45.23 | 25 | 14 | 10 | 22 | 38.04 | 93 | 82
0:51 | 1752 | 268.8 | 50 | 77.7 | 95 | 70 | 48.4 | 174.9 | 94.9 | 210.6 | 208.6 | 43 | 11.4 | 30 | 0.054 | 104 | 30.2 | 15.352 | 471 | 209.8 | 209.3 | 98.2 | 36.7 | 0.706 |  |  | 98.4 | 731.3 | 1.128 | -8 | 56.08 | 97 | 30 | 0.992 | 183.14 | 213 | 8800 | 209.82 | 53.37 | -47.06 | 16.88 | 43.56 | 40.9 | 45.23 | 25 | 14 | 10 | 22 | 37.65 | 93 | 91
0:51 | 1746 | 267.8 | 48.6 | 77.7 | 95 | 70 | 48.4 | 174.7 | 94.9 | 210.4 | 208.7 | 43 | 11.4 | 30 | 0.053 | 104 | 30.1 | 15.359 | 471.2 | 209.9 | 209.4 | 98.2 | 36.7 | 0.705 |  |  | 98.4 | 731.4 | 1.126 | -8 | 54.9 | 97 | 30 | 0.992 | 183.53 | 212 | 8900 | 208.83 | 54.21 | -46.88 | 16.94 | 43.38 | 40.82 | 45.23 | 25 | 14 | 10 | 22 | 37.65 | 97 | 81
0:51 | 1754 | 269.6 | 50 | 77.7 | 95 | 70 | 48.4 | 174.9 | 94.9 | 210.6 | 208.5 | 43 | 11.4 | 30 | 0.055 | 104 | 30.1 | 15.344 | 470.9 | 209.6 | 209.1 | 98.2 | 36.7 | 0.704 |  |  | 98.4 | 731.5 | 1.125 | -8 | 59.61 | 97 | 30 | 0.993 | 182.75 | 203 | 8920 | 206.26 | 54.71 | -46.94 | 16.88 | 43.48 | 40.97 | 45.23 | 25 | 14 | 10 | 22 | 37.65 | 96 | 84
0:51 | 1750 | 269.8 | 49.4 | 77.7 | 95 | 70 | 48.4 | 174.9 | 94.9 | 210.6 | 208.2 | 43 | 11.4 | 30 | 0.056 | 104 | 30.1 | 15.342 | 471.9 | 209.4 | 208.9 | 98.2 | 36.7 | 0.704 |  |  | 98.4 | 731.6 | 1.123 | -8 | 58.43 | 97 | 30 | 1.001 | 183.14 | 211 | 8680 | 209.82 | 53.63 | -46.88 | 16.88 | 43.55 | 40.92 | 45.23 | 25 | 14 | 10 | 22 | 37.65 | 94 | 82
0:51 | 1748 | 267 | 49.4 | 77.7 | 95 | 70 | 48.4 | 174.9 | 94.9 | 210.6 | 208.1 | 43 | 11.4 | 30 | 0.061 | 103.9 | 30.1 | 15.358 | 471.6 | 209.2 | 208.7 | 98.2 | 36.7 | 0.703 |  |  | 98.4 | 731.6 | 1.118 | -8 | 56.86 | 97 | 30 | 1.018 | 183.14 | 214 | 8990 | 207.89 | 53.86 | -46.94 | 16.62 | 43.52 | 40.96 | 45.23 | 25 | 14 | 10 | 22 | 38.04 | 91 | 83
0:51 | 1750 | 268.5 | 49.6 | 77.8 | 94.9 | 70 | 48.4 | 175 | 94.9 | 210.8 | 208.1 | 43 | 11.4 | 30 | 0.062 | 103.9 | 30.2 | 15.311 | 470.7 | 209.2 | 208.7 | 98.2 | 36.7 | 0.705 |  |  | 98.4 | 731.6 | 1.112 | -8 | 58.04 | 97 | 30 | 1.006 | 182.75 | 203 | 8310 | 206.9 | 52.22 | -46.81 | 17 | 43.65 | 40.99 | 45.12 | 25 | 14 | 10 | 22 | 37.65 | 92 | 82
0:51 | 1758 | 271.1 | 51 | 77.8 | 94.9 | 70 | 48.4 | 175 | 94.9 | 210.7 | 208.1 | 43 | 11.4 | 30 | 0.057 | 104 | 30.1 | 15.347 | 469.8 | 209.3 | 208.8 | 98.2 | 36.6 | 0.705 |  |  | 98.4 | 731.6 | 1.122 | -8 | 58.43 | 97 | 30 | 0.99 | 182.75 | 214 | 8920 | 208.19 | 54.25 | -46.88 | 16.88 | 43.62 | 41.1 | 45.12 | 25 | 14 | 10 | 22 | 37.65 | 94 | 87
0:51 | 1748 | 268.7 | 49.5 | 77.7 | 94.9 | 70 | 48.4 | 174.8 | 94.9 | 210.5 | 208.3 | 42.9 | 11.4 | 30 | 0.059 | 104 | 30.1 | 15.42 | 469.8 | 209.3 | 208.8 | 98.2 | 36.6 | 0.704 |  |  | 98.4 | 731.5 | 1.131 | -8 | 58.82 | 97 | 30 | 1.009 | 182.75 | 212 | 8800 | 207.89 | 54.79 | -47.06 | 16.75 | 43.64 | 40.92 | 45.12 | 25 | 14 | 10 | 22 | 37.65 | 96 | 86
0:51 | 1753 | 270.4 | 49.3 | 77.8 | 94.9 | 70 | 48.4 | 174.7 | 94.9 | 210.4 | 208.5 | 42.9 | 11.4 | 30 | 0.052 | 104 | 30.1 | 15.379 | 469.8 | 209.6 | 209.1 | 98.2 | 36.6 | 0.704 |  |  | 98.4 | 731.5 | 1.131 | -8 | 57.25 | 97 | 29 | 0.99 | 183.14 | 204 | 8460 | 208.51 | 54.85 | -47.06 | 17.12 | 43.61 | 41.01 | 45.03 | 25 | 14 | 10 | 22 | 38.04 | 96 | 84
0:51 | 1757 | 271.6 | 50.2 | 77.8 | 94.9 | 70 | 48.4 | 174.8 | 94.9 | 210.5 | 208.4 | 42.9 | 11.4 | 30 | 0.044 | 104 | 30.1 | 15.357 | 470.1 | 209.7 | 209.2 | 98.2 | 36.6 | 0.707 |  |  | 98.4 | 731.5 | 1.122 | -8 | 50.98 | 97 | 30 | 0.998 | 183.14 | 214 | 8920 | 208.83 | 53.95 | -47.06 | 16.88 | 43.44 | 40.88 | 45.12 | 25 | 14 | 10 | 22 | 37.65 | 91 | 85
0:51 | 1753 | 271.2 | 49.6 | 77.8 | 94.9 | 70 | 48.4 | 174.7 | 94.9 | 210.3 | 208.3 | 42.9 | 11.4 | 30 | 0.051 | 104 | 30.2 | 15.391 | 470 | 209.5 | 209.1 | 98.2 | 36.6 | 0.707 |  |  | 98.4 | 731.4 | 1.123 | -8 | 58.04 | 97 | 30 | 1.004 | 183.14 | 203 | 8750 | 207.89 | 53.54 | -46.81 | 16.94 | 43.49 | 40.84 | 45.12 | 25 | 14 | 10 | 22 | 37.65 | 97 | 85
0:51 | 1750 | 269.2 | 49.7 | 77.8 | 94.9 | 70 | 48.4 | 174.5 | 94.9 | 210.2 | 208.3 | 42.9 | 11.4 | 30 | 0.056 | 103.9 | 30.1 | 15.428 | 471.2 | 209.5 | 209 | 98.2 | 36.6 | 0.705 |  |  | 98.4 | 731.3 | 1.125 | -8 | 59.61 | 97 | 30 | 0.99 | 182.35 | 215 | 7850 | 208.83 | 53.58 | -47 | 17.06 | 43.46 | 40.88 | 45.12 | 25 | 14 | 10 | 22 | 38.04 | 96 | 81
0:51 | 1749 | 269.4 | 49.1 | 77.7 | 94.9 | 70 | 48.4 | 174.6 | 94.8 | 210.4 | 208.4 | 42.9 | 11.4 | 30 | 0.047 | 104 | 30.1 | 15.456 | 475 | 209.7 | 209.2 | 98.2 | 36.6 | 0.705 |  |  | 98.4 | 731.2 | 1.128 | -8 | 52.55 | 97 | 30 | 0.996 | 182.35 | 212 | 8510 | 208.51 | 54.1 | -47.06 | 17.12 | 43.46 | 40.88 | 45.12 | 25 | 14 | 10 | 22 | 37.65 | 92 | 80
0:51 | 1755 | 270.5 | 50.4 | 77.7 | 94.9 | 70 | 48.4 | 174.6 | 94.9 | 210.3 | 208.3 | 42.9 | 11.4 | 30 | 0.041 | 104 | 30.1 | 15.435 | 476 | 209.8 | 209.4 | 98.2 | 36.6 | 0.708 |  |  | 98.4 | 731.2 | 1.123 | -8 | 53.33 | 97 | 30 | 1.004 | 183.14 | 214 | 8530 | 208.51 | 53.6 | -47 | 17.06 | 43.54 | 40.89 | 45.23 | 25 | 14 | 10 | 22 | 37.65 | 96 | 82
0:51 | 1747 | 270 | 49 | 77.7 | 94.9 | 70 | 48.4 | 174.7 | 94.9 | 210.4 | 208.3 | 43 | 11.4 | 30 | 0.044 | 104 | 30.1 | 15.433 | 476.4 | 209.8 | 209.4 | 98.2 | 36.6 | 0.707 |  |  | 98.4 | 731.2 | 1.123 | -8 | 54.51 | 97 | 30 | 1.003 | 181.57 | 203 | 9870 | 209.18 | 52.87 | -46.88 | 16.81 | 43.25 | 40.87 | 45.23 | 25 | 14 | 10 | 22 | 37.65 | 96 | 83
0:51 | 1745 | 268.3 | 48.2 | 77.7 | 94.9 | 70 | 48.4 | 174.6 | 94.9 | 210.2 | 208.7 | 43 | 11.4 | 30 | 0.05 | 104 | 30.1 | 15.46 | 477.2 | 209.9 | 209.4 | 98.2 | 36.6 | 0.706 |  |  | 98.4 | 731.1 | 1.123 | -8 | 60.78 | 97 | 30 | 0.99 | 183.53 | 204 | 8730 | 208.51 | 54.29 | -46.88 | 17.12 | 43.63 | 40.74 | 45.33 | 25 | 14 | 10 | 22 | 38.04 | 94 | 83
0:51 | 1751 | 267.6 | 49.6 | 77.7 | 94.9 | 70 | 48.4 | 174.7 | 94.9 | 210.3 | 208.8 | 43 | 11.4 | 30 | 0.051 | 104 | 30.1 | 15.434 | 477.7 | 210 | 209.6 | 98.2 | 36.7 | 0.706 |  |  | 98.4 | 731.2 | 1.122 | -8 | 56.08 | 97 | 30 | 1.001 | 182.75 | 213 | 8430 | 208.19 | 53.85 | -47.12 | 17.06 | 43.44 | 40.83 | 45.23 | 25 | 14 | 10 | 22 | 38.04 | 98 | 86
0:51 | 1750 | 269.4 | 49.5 | 77.8 | 94.9 | 70 | 48.4 | 175 | 94.9 | 210.7 | 208.4 | 43 | 11.4 | 30 | 0.052 | 104 | 30.1 | 15.364 | 477.6 | 209.8 | 209.3 | 98.2 | 36.7 | 0.707 |  |  | 98.4 | 731.3 | 1.123 | -8 | 56.08 | 97 | 30 | 0.987 | 182.75 | 214 | 9680 | 209.5 | 49.92 | -46.88 | 16.62 | 43.39 | 40.82 | 45.23 | 25 | 14 | 10 | 22 | 37.65 | 97 | 86
0:52 | 1748 | 267.3 | 49.1 | 77.8 | 95 | 70 | 48.4 | 174.8 | 94.9 | 210.4 | 208.4 | 42.9 | 11.4 | 30 | 0.061 | 104 | 30.1 | 15.341 | 478.5 | 209.5 | 209 | 98.2 | 36.7 | 0.704 |  |  | 98.4 | 731.3 | 1.124 | -8 | 60 | 97 | 30 | 1 | 183.14 | 204 | 8870 | 206.58 | 52.95 | -46.88 | 17 | 43.51 | 40.86 | 45.23 | 25 | 14 | 10 | 22 | 38.04 | 94 | 84
0:52 | 1748 | 268.1 | 49.6 | 77.8 | 95 | 70 | 48.4 | 174.7 | 94.9 | 210.2 | 208.4 | 42.9 | 11.4 | 30 | 0.055 | 104 | 30.1 | 15.354 | 478.6 | 209.6 | 209.1 | 98.2 | 36.7 | 0.705 |  |  | 98.4 | 731.4 | 1.121 | -8 | 61.18 | 97 | 30 | 1.018 | 183.14 | 203 | 8120 | 206.26 | 54.69 | -46.88 | 16.75 | 43.43 | 40.73 | 45.12 | 25 | 14 | 10 | 22 | 38.04 | 96 | 82
0:52 | 1748 | 267.2 | 49.1 | 77.8 | 94.9 | 70 | 48.4 | 174.4 | 94.9 | 210 | 208.5 | 42.9 | 11.4 | 30 | 0.057 | 104 | 30.1 | 15.351 | 479 | 209.5 | 209 | 98.2 | 36.7 | 0.705 |  |  | 98.4 | 731.4 | 1.122 | -8 | 60 | 97 | 30 | 0.998 | 183.14 | 213 | 8820 | 208.51 | 53.74 | -46.88 | 17.06 | 43.49 | 40.77 | 45.12 | 25 | 14 | 10 | 22 | 38.04 | 95 | 83
0:52 | 1749 | 267.4 | 48.9 | 77.8 | 95 | 70 | 48.3 | 174.3 | 94.9 | 209.9 | 208.6 | 42.9 | 11.4 | 30 | 0.058 | 104 | 30.1 | 15.358 | 478.3 | 209.6 | 209.1 | 98.2 | 36.7 | 0.704 |  |  | 98.4 | 731.5 | 1.128 | -8 | 60.39 | 97 | 30 | 1.009 | 183.14 | 203 | 8870 | 206.26 | 53.87 | -46.88 | 16.94 | 43.48 | 40.97 | 45.03 | 25 | 14 | 10 | 22 | 38.04 | 97 | 80
0:52 | 1749 | 267.1 | 49.1 | 77.8 | 95 | 70 | 48.3 | 174.8 | 94.9 | 210.6 | 208.6 | 42.8 | 11.4 | 30 | 0.058 | 104 | 30.1 | 15.362 | 478.1 | 209.6 | 209.1 | 98.2 | 36.7 | 0.704 |  |  | 98.4 | 731.7 | 1.124 | -8 | 60 | 97 | 30 | 1.001 | 183.53 | 203 | 8600 | 209.82 | 54.87 | -47 | 17.06 | 43.43 | 40.77 | 45.03 | 25 | 14 | 10 | 22 | 38.04 | 93 | 83
0:52 | 1750 | 269.4 | 48.9 | 77.8 | 95 | 70 | 48.3 | 175.1 | 94.9 | 210.9 | 208.4 | 42.8 | 11.4 | 30 | 0.056 | 104 | 30.1 | 15.315 | 476.3 | 209.4 | 208.9 | 98.2 | 36.7 | 0.706 |  |  | 98.4 | 731.7 | 1.121 | -8 | 59.61 | 97 | 30 | 0.999 | 183.14 | 214 | 8430 | 208.83 | 54.28 | -46.81 | 16.75 | 43.54 | 40.9 | 45.03 | 25 | 14 | 10 | 22 | 37.65 | 94 | 82
0:52 | 1748 | 267 | 48.7 | 77.8 | 95 | 70 | 48.3 | 174.7 | 94.9 | 210.4 | 208.2 | 42.8 | 11.4 | 30 | 0.062 | 103.9 | 30.1 | 15.324 | 477.2 | 209.2 | 208.7 | 98.2 | 36.7 | 0.705 |  |  | 98.4 | 731.8 | 1.125 | -8 | 60.78 | 97 | 30 | 1.006 | 182.75 | 214 | 8820 | 209.5 | 54.87 | -46.88 | 16.94 | 43.58 | 40.88 | 45.03 | 25 | 14 | 10 | 22 | 38.04 | 93 | 84
0:52 | 1749 | 267.3 | 49.2 | 77.8 | 95 | 70 | 48.3 | 174.6 | 94.9 | 210.3 | 208 | 42.8 | 11.4 | 30 | 0.062 | 104 | 30.1 | 15.275 | 478.4 | 209 | 208.5 | 98.2 | 36.7 | 0.705 |  |  | 98.4 | 731.8 | 1.116 | -8 | 60.39 | 97 | 30 | 1.003 | 182.75 | 201 | 9380 | 207.57 | 53.89 | -46.94 | 16.94 | 43.67 | 40.99 | 44.92 | 25 | 14 | 10 | 22 | 38.04 | 92 | 82
0:52 | 1748 | 266.8 | 49.4 | 77.8 | 95 | 70 | 48.3 | 174.7 | 94.9 | 210.4 | 207.7 | 42.8 | 11.4 | 30 | 0.057 | 104 | 30.1 | 15.253 | 477.9 | 208.9 | 208.4 | 98.2 | 36.7 | 0.705 |  |  | 98.4 | 731.8 | 1.117 | -8 | 58.82 | 97 | 30 | 0.997 | 182.75 | 203 | 8580 | 209.5 | 55.71 | -47 | 17.12 | 43.76 | 41.09 | 44.92 | 25 | 14 | 10 | 22 | 38.04 | 94 | 85
0:52 | 1753 | 268.9 | 49.7 | 77.7 | 94.9 | 70 | 48.3 | 175.1 | 94.9 | 211 | 208.1 | 42.8 | 11.4 | 30 | 0.048 | 104 | 30.1 | 15.256 | 478 | 209.4 | 208.9 | 98.2 | 36.7 | 0.707 |  |  | 98.4 | 731.7 | 1.12 | -8 | 58.82 | 97 | 30 | 0.991 | 181.96 | 212 | 8310 | 208.19 | 54.4 | -47.12 | 17.12 | 43.2 | 40.9 | 45.03 | 25 | 14 | 10 | 22 | 37.65 | 95 | 83
0:52 | 1747 | 268.8 | 49.1 | 77.7 | 95 | 70 | 48.3 | 175 | 94.9 | 210.7 | 208.2 | 42.8 | 11.4 | 30 | 0.04 | 104 | 30.1 | 15.357 | 478.1 | 209.8 | 209.3 | 98.2 | 36.7 | 0.709 |  |  | 98.4 | 731.6 | 1.128 | -8 | 47.84 | 97 | 30 | 1.004 | 183.14 | 204 | 9190 | 209.18 | 54.11 | -46.94 | 17.12 | 43.76 | 40.91 | 45.03 | 25 | 14 | 10 | 22 | 37.65 | 96 | 85
0:52 | 1747 | 270.1 | 48 | 77.7 | 94.9 | 70 | 48.3 | 174.8 | 94.9 | 210.5 | 208.2 | 42.9 | 11.4 | 30 | 0.045 | 104 | 30.1 | 15.387 | 479.5 | 209.6 | 209.2 | 98.2 | 36.7 | 0.71 |  |  | 98.4 | 731.6 | 1.121 | -8 | 57.65 | 97 | 30 | 0.995 | 182.75 | 204 | 8630 | 208.83 | 55.05 | -47.12 | 16.81 | 43.17 | 40.88 | 45.12 | 25 | 14 | 10 | 22 | 37.65 | 94 | 81
0:52 | 1746 | 266.8 | 49 | 77.7 | 94.9 | 70 | 48.3 | 174.5 | 94.9 | 210.1 | 208.4 | 42.9 | 11.4 | 30 | 0.052 | 104 | 30.1 | 15.393 | 480.7 | 209.6 | 209.2 | 98.2 | 36.7 | 0.708 |  |  | 98.4 | 731.6 | 1.126 | -8 | 58.82 | 97 | 30 | 1.015 | 182.75 | 214 | 8870 | 209.82 | 55.04 | -46.75 | 17 | 43.57 | 40.83 | 45.23 | 25 | 14 | 10 | 22 | 38.04 | 93 | 83
0:52 | 1752 | 269.2 | 49.9 | 77.7 | 94.9 | 70 | 48.3 | 174.5 | 94.9 | 210.2 | 208.7 | 42.9 | 11.4 | 30 | 0.046 | 104 | 30.1 | 15.365 | 479.6 | 209.9 | 209.5 | 98.2 | 36.7 | 0.711 |  |  | 98.4 | 731.7 | 1.119 | -8 | 56.08 | 97 | 30 | 1 | 179.61 | 204 | 8650 | 209.18 | 53.97 | -47.19 | 17.06 | 43.6 | 41 | 45.23 | 25 | 14 | 10 | 22 | 37.65 | 94 | 80
0:52 | 1752 | 269.9 | 49.4 | 77.7 | 94.9 | 70 | 48.3 | 174.8 | 94.9 | 210.5 | 208.6 | 42.9 | 11.4 | 30 | 0.043 | 104 | 30.1 | 15.371 | 480.5 | 210.2 | 209.7 | 98.2 | 36.7 | 0.712 |  |  | 98.4 | 731.7 | 1.139 | -8 | 54.9 | 97 | 30 | 1.011 | 177.25 | 211 | 8970 | 208.51 | 53.71 | -46.94 | 16.75 | 43.6 | 40.96 | 45.23 | 25 | 14 | 10 | 22 | 38.04 | 97 | 87
0:52 | 1754 | 271.5 | 49.9 | 77.7 | 95 | 70 | 48.3 | 174.9 | 94.9 | 210.7 | 208.4 | 43 | 11.4 | 30 | 0.038 | 104 | 30.1 | 15.435 | 479.8 | 210 | 209.5 | 98.2 | 36.7 | 0.715 |  |  | 98.4 | 731.7 | 1.123 | -8 | 52.55 | 97 | 30 | 1.002 | 183.14 | 212 | 9020 | 206.9 | 53.62 | -47.19 | 17.06 | 43.38 | 40.78 | 45.33 | 25 | 14 | 10 | 22 | 37.65 | 95 | 85
0:52 | 1753 | 271 | 49.9 | 77.7 | 95 | 70 | 48.3 | 174.9 | 94.9 | 210.6 | 208.2 | 43 | 11.4 | 30 | 0.044 | 104 | 30.1 | 15.499 | 477.7 | 209.6 | 209.2 | 98.2 | 36.7 | 0.715 |  |  | 98.4 | 731.6 | 1.124 | -8 | 53.73 | 97 | 30 | 0.997 | 182.75 | 202 | 8770 | 207.57 | 54.81 | -47 | 16.94 | 43.4 | 40.93 | 45.44 | 25 | 14 | 10 | 22 | 37.65 | 95 | 83
0:52 | 1746 | 268.5 | 49 | 77.7 | 94.9 | 70 | 48.3 | 174.7 | 94.9 | 210.3 | 208.7 | 43 | 11.4 | 30 | 0.045 | 104 | 30.1 | 15.478 | 476.6 | 209.9 | 209.4 | 98.2 | 36.7 | 0.712 |  |  | 98.4 | 731.5 | 1.125 | -8 | 59.22 | 97 | 30 | 0.989 | 183.92 | 204 | 8800 | 206.26 | 53.68 | -46.88 | 17.12 | 43.37 | 40.65 | 45.44 | 25 | 14 | 10 | 22 | 37.65 | 97 | 85
0:52 | 1754 | 270.7 | 49.6 | 77.7 | 94.9 | 70 | 48.3 | 174.9 | 94.9 | 210.8 | 208.7 | 43 | 11.4 | 30 | 0.048 | 104 | 30.1 | 15.475 | 477 | 209.8 | 209.3 | 98.2 | 36.7 | 0.714 |  |  | 98.4 | 731.5 | 1.125 | -8 | 59.22 | 97 | 30 | 1.001 | 183.53 | 215 | 8140 | 211.11 | 53.64 | -46.88 | 16.75 | 43.41 | 40.74 | 45.44 | 25 | 14 | 10 | 22 | 37.65 | 98 | 82
0:52 | 1751 | 268.8 | 49.4 | 77.7 | 94.9 | 70 | 48.3 | 175.2 | 94.9 | 211.1 | 208.7 | 43 | 11.4 | 30 | 0.053 | 104 | 30.1 | 15.42 | 476.4 | 209.7 | 209.2 | 98.2 | 36.7 | 0.712 |  |  | 98.4 | 731.4 | 1.121 | -8 | 58.82 | 97 | 30 | 1.002 | 183.14 | 215 | 8040 | 208.83 | 54.71 | -47.12 | 17 | 43.3 | 40.73 | 45.44 | 25 | 14 | 10 | 22 | 37.65 | 92 | 81
0:52 | 1752 | 269.5 | 49.9 | 77.7 | 94.9 | 70 | 48.3 | 175.3 | 94.9 | 211.2 | 208.7 | 43 | 11.4 | 30 | 0.052 | 104 | 30.1 | 15.338 | 475.5 | 209.8 | 209.3 | 98.2 | 36.7 | 0.714 |  |  | 98.4 | 731.4 | 1.119 | -8 | 59.22 | 97 | 30 | 1.006 | 182.75 | 203 | 9240 | 206.58 | 53.71 | -46.75 | 16.88 | 43.46 | 40.8 | 45.33 | 25 | 14 | 10 | 22 | 38.04 | 89 | 85
0:52 | 1754 | 271 | 49.4 | 77.7 | 94.9 | 70 | 48.3 | 175.4 | 94.9 | 211.3 | 208.3 | 43 | 11.4 | 30 | 0.048 | 104 | 30.1 | 15.334 | 475.4 | 209.5 | 209 | 98.2 | 36.7 | 0.716 |  |  | 98.4 | 731.4 | 1.124 | -8 | 57.25 | 97 | 30 | 0.98 | 183.14 | 212 | 8600 | 208.19 | 54.96 | -46.94 | 16.75 | 43.49 | 40.96 | 45.23 | 25 | 14 | 10 | 22 | 37.65 | 91 | 81
0:52 | 1751 | 270.6 | 49.3 | 77.7 | 94.9 | 70 | 48.3 | 175.2 | 94.9 | 211 | 208.4 | 43 | 11.4 | 30 | 0.049 | 104 | 30.1 | 15.415 | 476.3 | 209.6 | 209.1 | 98.2 | 36.7 | 0.716 |  |  | 98.4 | 731.3 | 1.121 | -8 | 58.43 | 97 | 30 | 1.004 | 183.53 | 204 | 8140 | 206.26 | 54.25 | -47.06 | 16.94 | 43.56 | 40.85 | 45.23 | 25 | 14 | 10 | 22 | 37.65 | 94 | 83
0:52 | 1746 | 266.7 | 48.7 | 77.7 | 94.9 | 70 | 48.3 | 174.9 | 94.9 | 210.6 | 208.2 | 43 | 11.4 | 30 | 0.06 | 104 | 30.1 | 15.427 | 478.4 | 209.3 | 208.8 | 98.2 | 36.7 | 0.71 |  |  | 98.4 | 731.3 | 1.13 | -8 | 55.29 | 97 | 30 | 0.994 | 182.75 | 214 | 9310 | 209.5 | 54.87 | -46.88 | 16.94 | 43.54 | 40.75 | 45.23 | 25 | 14 | 10 | 22 | 38.04 | 91 | 75
0:52 | 1745 | 265.4 | 48.6 | 77.7 | 94.9 | 70 | 48.3 | 174.9 | 94.9 | 210.7 | 208.2 | 43 | 11.4 | 30 | 0.064 | 104 | 30.1 | 15.362 | 478.2 | 209.2 | 208.7 | 98.2 | 36.7 | 0.709 |  |  | 98.4 | 731.3 | 1.128 | -8 | 58.43 | 97 | 30 | 0.995 | 176.08 | 203 | 8770 | 206.26 | 53.77 | -47.19 | 17.06 | 43.5 | 41.01 | 45.23 | 25 | 14 | 10 | 22 | 38.04 | 99 | 80
0:52 | 1750 | 268.7 | 49.4 | 77.7 | 94.9 | 70 | 48.3 | 175 | 94.9 | 210.7 | 208.4 | 43 | 11.4 | 30 | 0.055 | 104 | 30.1 | 15.301 | 478 | 209.6 | 209.1 | 98.2 | 36.7 | 0.711 |  |  | 98.4 | 731.4 | 1.12 | -8 | 56.47 | 97 | 30 | 0.996 | 183.14 | 214 | 8510 | 208.51 | 52.47 | -46.88 | 17.06 | 43.47 | 40.99 | 45.23 | 25 | 14 | 10 | 22 | 37.65 | 94 | 84
0:52 | 1754 | 270.5 | 49.8 | 77.7 | 95 | 70 | 48.3 | 174.8 | 94.9 | 210.5 | 208.7 | 43 | 11.4 | 30 | 0.049 | 104.1 | 30.1 | 15.326 | 477.9 | 209.9 | 209.4 | 98.2 | 36.7 | 0.713 |  |  | 98.4 | 731.4 | 1.117 | -8 | 55.69 | 97 | 30 | 1.022 | 183.53 | 212 | 8990 | 211.11 | 53.55 | -47 | 16.88 | 43.48 | 40.96 | 45.23 | 25 | 14 | 10 | 22 | 37.65 | 95 | 85
0:52 | 1753 | 271.9 | 49.8 | 77.7 | 95 | 70 | 48.3 | 174.8 | 94.9 | 210.5 | 208.4 | 43.1 | 11.4 | 30 | 0.047 | 104 | 30.1 | 15.43 | 477.4 | 209.6 | 209.1 | 98.2 | 36.7 | 0.712 |  |  | 98.4 | 731.3 | 1.124 | -8 | 55.29 | 97 | 30 | 1.001 | 182.75 | 214 | 8680 | 208.19 | 53.81 | -46.81 | 16.88 | 43.61 | 41.01 | 45.33 | 25 | 14 | 10 | 22 | 37.65 | 93 | 84
0:52 | 1754 | 270.5 | 50.1 | 77.7 | 95 | 70 | 48.3 | 174.7 | 94.9 | 210.4 | 208.3 | 43.1 | 11.4 | 30 | 0.05 | 104 | 30.1 | 15.439 | 478.7 | 209.4 | 208.9 | 98.2 | 36.7 | 0.712 |  |  | 98.4 | 731.2 | 1.132 | -8 | 59.22 | 97 | 30 | 0.991 | 183.14 | 204 | 8480 | 206.26 | 54.82 | -46.94 | 16.94 | 43.67 | 41.06 | 45.33 | 25 | 14 | 10 | 22 | 38.04 | 97 | 85
0:52 | 1751 | 268.5 | 49.4 | 77.7 | 94.9 | 70 | 48.3 | 174.7 | 94.9 | 210.4 | 208.3 | 43.1 | 11.4 | 30 | 0.051 | 104 | 30.1 | 15.379 | 479.2 | 209.5 | 209 | 98.2 | 36.7 | 0.711 |  |  | 98.4 | 731.2 | 1.124 | -8 | 54.51 | 97 | 30 | 0.997 | 183.14 | 214 | 9410 | 208.19 | 53.89 | -47.06 | 17.06 | 43.55 | 40.89 | 45.33 | 25 | 14 | 10 | 22 | 37.65 | 90 | 86
0:52 | 1753 | 269.9 | 49.5 | 77.7 | 94.9 | 70 | 48.3 | 175.1 | 94.9 | 211 | 208.4 | 43.1 | 11.4 | 30 | 0.05 | 104 | 30.1 | 15.331 | 479.4 | 209.6 | 209.1 | 98.2 | 36.7 | 0.71 |  |  | 98.4 | 731.2 | 1.115 | -8 | 56.08 | 97 | 30 | 0.996 | 176.86 | 212 | 8970 | 208.51 | 54.52 | -46.94 | 17 | 43.62 | 40.85 | 45.33 | 25 | 14 | 10 | 22 | 38.04 | 92 | 86
0:52 | 1751 | 270.6 | 49.6 | 77.7 | 94.9 | 70 | 48.3 | 175.2 | 94.9 | 211.1 | 208.6 | 43.1 | 11.4 | 30 | 0.047 | 104.1 | 30.1 | 15.4 | 479 | 209.9 | 209.4 | 98.2 | 36.7 | 0.711 |  |  | 98.4 | 731 | 1.123 | -8 | 56.08 | 97 | 30 | 0.989 | 183.53 | 203 | 7990 | 209.18 | 53.77 | -46.88 | 16.88 | 43.58 | 40.96 | 45.44 | 25 | 14 | 10 | 22 | 37.65 | 91 | 84
0:52 | 1753 | 270.2 | 50.1 | 77.7 | 94.9 | 70 | 48.3 | 175 | 94.9 | 210.8 | 208.8 | 43.1 | 11.4 | 30 | 0.047 | 104.1 | 30.1 | 15.428 | 479.3 | 210 | 209.5 | 98.2 | 36.7 | 0.712 |  |  | 98.4 | 731 | 1.126 | -8 | 59.22 | 97 | 30 | 0.99 | 183.53 | 203 | 8090 | 209.18 | 54.8 | -47.12 | 16.94 | 43.63 | 40.86 | 45.44 | 25 | 14 | 10 | 22 | 37.65 | 96 | 83
0:52 | 1757 | 272.1 | 51.1 | 77.7 | 94.9 | 70 | 48.3 | 174.8 | 94.9 | 210.5 | 208.6 | 43.1 | 11.4 | 30 | 0.042 | 104.1 | 30.1 | 15.421 | 478.8 | 210.1 | 209.7 | 98.2 | 36.7 | 0.712 |  |  | 98.4 | 730.9 | 1.123 | -8 | 53.33 | 97 | 30 | 0.999 | 183.53 | 211 | 9070 | 206.26 | 54.13 | -47.06 | 17 | 43.59 | 40.8 | 45.44 | 25 | 14 | 10 | 22 | 37.65 | 96 | 87
0:52 | 1751 | 271.7 | 49.6 | 77.7 | 94.9 | 70 | 48.3 | 174.8 | 94.9 | 210.6 | 208.5 | 43.2 | 11.4 | 30 | 0.043 | 104.1 | 30.1 | 15.438 | 477.4 | 210 | 209.5 | 98.2 | 36.7 | 0.712 |  |  | 98.4 | 730.9 | 1.127 | -8 | 50.98 | 97 | 30 | 1 | 183.53 | 214 | 8600 | 208.51 | 53.74 | -47.19 | 17 | 42.94 | 40.99 | 45.44 | 25 | 14 | 10 | 22 | 38.04 | 96 | 85
0:52 | 1747 | 269 | 48.5 | 77.7 | 94.9 | 70 | 48.3 | 175.6 | 94.9 | 211.6 | 208.8 | 43.2 | 11.4 | 30 | 0.049 | 104 | 30.2 | 15.436 | 477.4 | 209.9 | 209.4 | 98.2 | 36.8 | 0.708 |  |  | 98.4 | 731 | 1.126 | -8 | 60.39 | 97 | 30 | 0.997 | 183.53 | 204 | 8580 | 206.58 | 54.94 | -46.94 | 17.06 | 43.39 | 40.74 | 45.55 | 25 | 14 | 10 | 22 | 38.04 | 97 | 84
0:52 | 1749 | 267.2 | 49.1 | 77.7 | 95 | 70 | 48.3 | 175.4 | 94.9 | 211.4 | 209.1 | 43.2 | 11.4 | 30 | 0.056 | 104 | 30.2 | 15.397 | 477.9 | 210.2 | 209.7 | 98.2 | 36.8 | 0.706 |  |  | 98.4 | 731.1 | 1.126 | -8 | 60.39 | 97 | 30 | 0.99 | 183.92 | 216 | 8600 | 208.83 | 54.8 | -46.94 | 16.88 | 43.15 | 40.73 | 45.44 | 25 | 14 | 10 | 22 | 38.04 | 95 | 82
0:52 | 1751 | 267.6 | 49.6 | 77.7 | 95 | 70 | 48.3 | 175.2 | 94.9 | 211.1 | 209 | 43.1 | 11.4 | 30 | 0.051 | 104 | 30.2 | 15.362 | 477.6 | 210.2 | 209.7 | 98.2 | 36.8 | 0.707 |  |  | 98.4 | 731.2 | 1.123 | -8 | 52.16 | 97 | 30 | 0.995 | 183.92 | 203 | 9260 | 209.18 | 54.25 | -46.81 | 17.06 | 43.55 | 40.76 | 45.44 | 25 | 14 | 10 | 22 | 38.04 | 100 | 80
0:52 | 1756 | 271.4 | 50.1 | 77.7 | 95 | 70 | 48.3 | 175.3 | 94.9 | 211.3 | 208.8 | 43.1 | 11.4 | 30 | 0.039 | 104.1 | 30.2 | 15.36 | 476.8 | 210.4 | 209.9 | 98.2 | 36.8 | 0.713 |  |  | 98.4 | 731.3 | 1.122 | -8 | 50.59 | 97 | 30 | 0.995 | 183.53 | 212 | 8310 | 208.83 | 54.26 | -47 | 16.94 | 43.29 | 40.84 | 45.44 | 25 | 14 | 10 | 22 | 37.65 | 93 | 80
0:52 | 1745 | 268.5 | 48.1 | 77.7 | 95 | 70 | 48.3 | 175 | 94.9 | 210.9 | 208.6 | 43.2 | 11.4 | 30 | 0.046 | 104 | 30.1 | 15.416 | 478.4 | 210.1 | 209.6 | 98.2 | 36.8 | 0.708 |  |  | 98.4 | 731.4 | 1.145 | -8 | 58.82 | 97 | 30 | 1.001 | 183.14 | 204 | 8160 | 209.5 | 53.62 | -47.12 | 17.25 | 43.52 | 40.73 | 45.44 | 25 | 14 | 10 | 22 | 38.04 | 93 | 81
0:52 | 1753 | 271.4 | 49.7 | 77.7 | 95 | 70 | 48.3 | 175.1 | 94.9 | 210.9 | 208.4 | 43.2 | 11.4 | 30 | 0.044 | 104 | 30.2 | 15.391 | 477.9 | 209.8 | 209.3 | 98.2 | 36.8 | 0.707 |  |  | 98.4 | 731.3 | 1.114 | -8 | 54.12 | 97 | 29 | 0.981 | 175.29 | 204 | 8750 | 208.83 | 54.69 | -46.88 | 16.94 | 43.37 | 40.86 | 45.44 | 25 | 14 | 10 | 22 | 37.65 | 95 | 87
0:52 | 1750 | 269.3 | 49.5 | 77.7 | 95 | 70 | 48.3 | 174.8 | 94.9 | 210.6 | 208.4 | 43.2 | 11.4 | 30 | 0.051 | 104 | 30.1 | 15.435 | 476.9 | 209.7 | 209.2 | 98.2 | 36.8 | 0.705 |  |  | 98.4 | 731.2 | 1.11 | -8 | 56.47 | 97 | 29 | 0.999 | 182.75 | 214 | 8800 | 209.5 | 54.65 | -46.81 | 16.88 | 43.44 | 40.78 | 45.44 | 25 | 14 | 10 | 22 | 37.65 | 97 | 81
0:52 | 1750 | 269.1 | 49.1 | 77.7 | 95 | 70 | 48.3 | 174.5 | 94.9 | 210.2 | 208.6 | 43.1 | 11.4 | 30 | 0.055 | 104 | 30.2 | 15.418 | 476.3 | 209.8 | 209.3 | 98.2 | 36.8 | 0.704 |  |  | 98.4 | 731.1 | 1.139 | -8 | 55.69 | 97 | 30 | 0.99 | 183.53 | 203 | 8410 | 206.26 | 54.82 | -46.94 | 16.75 | 43.49 | 40.81 | 45.33 | 25 | 14 | 10 | 22 | 37.65 | 95 | 80
0:52 | 1749 | 268.7 | 49.5 | 77.7 | 95 | 70 | 48.3 | 174.4 | 94.9 | 210 | 208.7 | 43.1 | 11.4 | 30 | 0.049 | 104 | 30.1 | 15.399 | 476.3 | 210 | 209.5 | 98.2 | 36.8 | 0.704 |  |  | 98.4 | 731 | 1.137 | -8 | 57.65 | 97 | 30 | 0.994 | 183.53 | 212 | 7900 | 208.51 | 55 | -46.88 | 16.75 | 43.53 | 40.99 | 45.33 | 25 | 14 | 10 | 22 | 37.65 | 94 | 91
0:52 | 1750 | 270.3 | 49.5 | 77.7 | 95 | 70 | 48.3 | 174.7 | 94.9 | 210.3 | 208.7 | 43 | 11.4 | 30 | 0.045 | 104 | 30.1 | 15.414 | 475.4 | 210.1 | 209.6 | 98.2 | 36.8 | 0.706 |  |  | 98.4 | 730.9 | 1.124 | -8 | 57.65 | 97 | 30 | 1.001 | 183.53 | 205 | 8770 | 208.19 | 53.58 | -47.12 | 16.88 | 43.29 | 40.97 | 45.33 | 25 | 14 | 10 | 22 | 37.65 | 95 | 85
0:52 | 1751 | 270.3 | 49.6 | 77.7 | 95 | 70 | 48.3 | 174.7 | 94.9 | 210.4 | 208.7 | 43 | 11.3 | 30 | 0.042 | 104 | 30.2 | 15.438 | 475.7 | 210.2 | 209.7 | 98.2 | 36.8 | 0.707 |  |  | 98.4 | 730.9 | 1.123 | -8 | 57.65 | 97 | 30 | 0.985 | 183.53 | 204 | 8190 | 209.82 | 53.66 | -46.81 | 16.69 | 43.55 | 40.75 | 45.33 | 25 | 14 | 10 | 22 | 37.65 | 98 | 84
0:52 | 1754 | 273.1 | 49.5 | 77.7 | 95 | 70 | 48.3 | 174.8 | 94.9 | 210.5 | 208.2 | 43 | 11.3 | 30 | 0.043 | 104 | 30.2 | 15.508 | 474 | 209.8 | 209.3 | 98.2 | 36.8 | 0.707 |  |  | 98.4 | 730.8 | 1.123 | -8 | 53.33 | 97 | 30 | 1.001 | 181.96 | 211 | 8870 | 209.18 | 53.6 | -46.88 | 16.75 | 43.59 | 41.01 | 45.44 | 25 | 14 | 10 | 22 | 37.65 | 95 | 85
0:52 | 1747 | 269 | 49.1 | 77.7 | 95 | 70 | 48.3 | 174.7 | 94.9 | 210.3 | 208.1 | 43 | 11.3 | 30 | 0.052 | 103.9 | 30.2 | 15.467 | 473.8 | 209.4 | 208.9 | 98.2 | 36.8 | 0.701 |  |  | 98.4 | 730.7 | 1.121 | -8 | 58.04 | 97 | 30 | 0.998 | 182.75 | 213 | 8240 | 209.82 | 55.5 | -47.12 | 16.94 | 43.64 | 41.05 | 45.44 | 25 | 14 | 10 | 22 | 37.65 | 94 | 83
0:52 | 1746 | 266.9 | 48.6 | 77.7 | 94.9 | 70 | 48.3 | 174.5 | 94.9 | 210.2 | 208.2 | 43 | 11.3 | 30 | 0.06 | 103.9 | 30.2 | 15.357 | 474.6 | 209.4 | 208.8 | 98.2 | 36.8 | 0.699 |  |  | 98.4 | 730.8 | 1.121 | -8 | 59.61 | 97 | 30 | 0.998 | 173.73 | 203 | 8600 | 207.57 | 55.55 | -46.75 | 16.94 | 43.55 | 40.89 | 45.33 | 25 | 14 | 10 | 22 | 38.04 | 91 | 84
0:52 | 1750 | 267.1 | 49.6 | 77.7 | 94.9 | 70 | 48.3 | 174.7 | 94.9 | 210.4 | 208.7 | 43 | 11.3 | 30 | 0.052 | 103.9 | 30.2 | 15.358 | 475.4 | 209.9 | 209.4 | 98.2 | 36.8 | 0.701 |  |  | 98.4 | 730.8 | 1.12 | -8 | 58.04 | 97 | 30 | 0.997 | 183.53 | 214 | 9210 | 208.83 | 54.65 | -47.06 | 17 | 43.32 | 41.03 | 45.23 | 25 | 14 | 10 | 22 | 38.04 | 99 | 86
0:52 | 1751 | 270.2 | 49.1 | 77.7 | 94.9 | 70 | 48.3 | 174.9 | 94.9 | 210.7 | 208.6 | 43 | 11.3 | 30 | 0.04 | 104 | 30.2 | 15.364 | 474 | 210.3 | 209.8 | 98.2 | 36.8 | 0.706 |  |  | 98.4 | 730.9 | 1.133 | -8 | 51.37 | 97 | 30 | 1.023 | 183.53 | 206 | 9020 | 208.51 | 55.05 | -46.81 | 17 | 43.38 | 40.95 | 45.23 | 25 | 14 | 10 | 22 | 38.04 | 98 | 86
0:52 | 1752 | 270.5 | 49.4 | 77.7 | 94.9 | 70 | 48.3 | 175.4 | 94.9 | 211.3 | 208.4 | 43 | 11.3 | 30 | 0.04 | 104 | 30.2 | 15.41 | 472.6 | 209.9 | 209.5 | 98.2 | 36.9 | 0.705 |  |  | 98.4 | 731 | 1.121 | -8 | 54.51 | 97 | 30 | 0.993 | 183.14 | 213 | 8580 | 209.5 | 54.37 | -47.12 | 17 | 43.57 | 41 | 45.33 | 25 | 14 | 10 | 22 | 37.65 | 95 | 82
0:52 | 1753 | 270.5 | 50.2 | 77.7 | 94.9 | 70 | 48.3 | 175.3 | 94.9 | 211.2 | 208.8 | 43 | 11.3 | 30 | 0.043 | 104 | 30.2 | 15.473 | 472 | 210.3 | 209.8 | 98.2 | 36.9 | 0.707 |  |  | 98.4 | 731 | 1.127 | -8 | 59.61 | 97 | 30 | 0.998 | 183.53 | 204 | 8580 | 206.9 | 52.78 | -47.12 | 17.19 | 43.57 | 40.77 | 45.44 | 25 | 14 | 10 | 22 | 38.04 | 94 | 83
0:52 | 1756 | 272.1 | 50.1 | 77.7 | 94.9 | 70 | 48.3 | 175.1 | 94.9 | 211 | 208.7 | 43 | 11.3 | 30 | 0.039 | 104 | 30.2 | 15.497 | 471.4 | 210.2 | 209.7 | 98.2 | 36.9 | 0.707 |  |  | 98.4 | 731 | 1.129 | -8 | 53.33 | 97 | 30 | 1.023 | 183.53 | 205 | 8730 | 209.82 | 55.26 | -47.12 | 16.81 | 43.31 | 40.9 | 45.44 | 25 | 14 | 10 | 22 | 38.04 | 99 | 84
0:52 | 1754 | 273.3 | 49.5 | 77.7 | 94.9 | 70 | 48.3 | 174.9 | 94.9 | 210.7 | 208.4 | 43 | 11.3 | 30 | 0.041 | 104 | 30.2 | 15.513 | 470.5 | 209.9 | 209.4 | 98.2 | 36.9 | 0.709 |  |  | 98.4 | 730.9 | 1.121 | -8 | 54.12 | 97 | 29 | 1.013 | 182.35 | 204 | 9630 | 209.5 | 53.24 | -47.19 | 17 | 43.54 | 40.79 | 45.44 | 25 | 14 | 10 | 22 | 37.65 | 96 | 85
0:52 | 1745 | 269.1 | 48.5 | 77.7 | 94.9 | 70 | 48.3 | 174.5 | 94.9 | 210.2 | 208.4 | 43 | 11.3 | 30 | 0.052 | 104 | 30.2 | 15.531 | 471.4 | 209.7 | 209.2 | 98.2 | 36.9 | 0.703 |  |  | 98.4 | 730.8 | 1.128 | -8 | 54.51 | 97 | 29 | 1.008 | 183.14 | 203 | 9340 | 207.24 | 53.85 | -47.12 | 17.06 | 43.15 | 40.92 | 45.55 | 25 | 14 | 10 | 22 | 38.04 | 96 | 82
0:52 | 1751 | 268.9 | 49.5 | 77.7 | 94.9 | 70 | 48.3 | 174.4 | 94.9 | 210.1 | 208.8 | 43 | 11.3 | 30 | 0.048 | 104 | 30.2 | 15.455 | 471.4 | 209.9 | 209.4 | 98.2 | 36.9 | 0.702 |  |  | 98.4 | 730.8 | 1.128 | -8 | 56.86 | 97 | 29 | 1 | 183.53 | 216 | 8330 | 211.11 | 54.72 | -47.06 | 17.12 | 43.5 | 40.76 | 45.33 | 25 | 14 | 10 | 22 | 38.04 | 95 | 84
0:52 | 1751 | 270.2 | 49.4 | 77.7 | 94.9 | 70 | 48.3 | 174.6 | 95 | 210.3 | 208.7 | 43 | 11.3 | 30 | 0.043 | 104 | 30.2 | 15.38 | 471.3 | 210 | 209.6 | 98.2 | 36.9 | 0.705 |  |  | 98.4 | 730.9 | 1.124 | -8 | 53.73 | 97 | 29 | 0.989 | 175.29 | 204 | 8260 | 209.5 | 53.21 | -47.06 | 17.06 | 43.58 | 40.73 | 45.33 | 25 | 14 | 10 | 22 | 37.65 | 96 | 87
0:52 | 1757 | 272.4 | 50.9 | 77.7 | 94.8 | 70 | 48.3 | 174.5 | 95 | 210.3 | 208.4 | 43 | 11.3 | 30 | 0.042 | 104 | 30.2 | 15.466 | 471.7 | 209.9 | 209.4 | 98.2 | 36.9 | 0.708 |  |  | 98.4 | 730.9 | 1.121 | -8 | 51.76 | 97 | 29 | 0.991 | 183.14 | 203 | 8140 | 208.83 | 53.01 | -46.94 | 16.88 | 43.53 | 40.7 | 45.33 | 25 | 14 | 10 | 22 | 37.65 | 99 | 80
0:52 | 1754 | 272.6 | 49.6 | 77.7 | 94.8 | 70 | 48.3 | 175 | 95 | 210.8 | 208.2 | 43 | 11.3 | 30 | 0.042 | 104 | 30.2 | 15.509 | 471.5 | 209.7 | 209.2 | 98.2 | 36.9 | 0.707 |  |  | 98.4 | 730.8 | 1.13 | -8 | 54.51 | 97 | 29 | 1.002 | 183.14 | 210 | 8900 | 206.26 | 53.44 | -47.12 | 16.88 | 43.31 | 40.75 | 45.44 | 25 | 14 | 10 | 22 | 37.65 | 97 | 84
0:53 | 1747 | 269.3 | 49.1 | 77.7 | 94.9 | 70 | 48.4 | 175.1 | 95 | 210.8 | 207.9 | 43.1 | 11.3 | 30 | 0.054 | 103.9 | 30.2 | 15.426 | 473.3 | 209.1 | 208.6 | 98.2 | 36.9 | 0.702 |  |  | 98.4 | 730.8 | 1.132 | -8 | 59.61 | 97 | 29 | 0.994 | 182.75 | 214 | 8550 | 209.5 | 54.9 | -46.88 | 16.81 | 43.46 | 40.78 | 45.44 | 25 | 14 | 10 | 22 | 37.65 | 97 | 84
0:53 | 1739 | 266.9 | 47.8 | 77.7 | 94.9 | 70 | 48.4 | 174.9 | 95 | 210.6 | 207.8 | 43 | 11.3 | 30 | 0.062 | 103.9 | 30.2 | 15.316 | 474.4 | 208.9 | 208.4 | 98.2 | 36.9 | 0.7 |  |  | 98.4 | 730.8 | 1.128 | -8 | 58.04 | 97 | 29 | 1.017 | 182.35 | 203 | 8580 | 207.57 | 54.97 | -46.81 | 16.62 | 43.44 | 40.8 | 45.33 | 25 | 14 | 10 | 22 | 37.65 | 95 | 84
0:53 | 1749 | 267.6 | 48.8 | 77.7 | 95 | 70 | 48.4 | 175.4 | 95 | 211.4 | 208 | 43 | 11.3 | 30 | 0.062 | 103.9 | 30.2 | 15.246 | 474.5 | 209 | 208.5 | 98.2 | 36.9 | 0.699 |  |  | 98.4 | 730.8 | 1.126 | -8 | 60.39 | 97 | 29 | 0.996 | 182.75 | 214 | 9290 | 208.51 | 53.82 | -46.81 | 17 | 43.49 | 40.91 | 45.23 | 25 | 14 | 10 | 22 | 38.04 | 92 | 80
0:53 | 1746 | 267.7 | 49.1 | 77.7 | 94.9 | 70 | 48.4 | 175.5 | 95 | 211.4 | 208.3 | 43 | 11.3 | 30 | 0.057 | 104 | 30.2 | 15.256 | 474.9 | 209.5 | 209 | 98.2 | 36.9 | 0.7 |  |  | 98.4 | 730.9 | 1.13 | -8 | 61.18 | 97 | 29 | 1.015 | 181.57 | 204 | 9360 | 209.18 | 54.11 | -46.94 | 16.88 | 43.49 | 40.92 | 45.12 | 25 | 14 | 10 | 22 | 38.04 | 96 | 80
0:53 | 1753 | 268.9 | 49.6 | 77.7 | 94.9 | 70 | 48.4 | 175.5 | 95 | 211.4 | 208.5 | 42.9 | 11.3 | 30 | 0.053 | 104 | 30.2 | 15.282 | 474 | 209.7 | 209.2 | 98.2 | 36.9 | 0.702 |  |  | 98.4 | 731 | 1.122 | -8 | 58.82 | 97 | 29 | 1.033 | 183.14 | 211 | 8550 | 209.82 | 55.41 | -46.94 | 16.75 | 43.54 | 40.92 | 45.12 | 25 | 14 | 10 | 22 | 38.04 | 95 | 84
0:53 | 1746 | 268.1 | 49 | 77.7 | 94.9 | 70 | 48.4 | 175.2 | 95 | 211.1 | 208.5 | 42.9 | 11.3 | 30 | 0.051 | 104 | 30.2 | 15.287 | 473.2 | 209.9 | 209.5 | 98.2 | 36.9 | 0.701 |  |  | 98.4 | 731.1 | 1.122 | -8 | 50.59 | 97 | 29 | 1.006 | 183.14 | 203 | 8410 | 209.18 | 54.19 | -46.81 | 17.38 | 43.65 | 41 | 45.23 | 25 | 14 | 10 | 22 | 37.65 | 98 | 81
0:53 | 1752 | 269 | 49.3 | 77.7 | 94.9 | 70 | 48.4 | 175.3 | 95 | 211.2 | 208.7 | 43 | 11.3 | 30 | 0.052 | 104 | 30.2 | 15.359 | 472.4 | 209.9 | 209.4 | 98.2 | 36.9 | 0.7 |  |  | 98.4 | 731.1 | 1.125 | -8 | 58.82 | 97 | 29 | 1.005 | 183.53 | 213 | 8360 | 208.83 | 54.1 | -46.94 | 17 | 43.64 | 40.89 | 45.12 | 25 | 14 | 10 | 22 | 38.04 | 98 | 83
0:53 | 1750 | 269.8 | 49.2 | 77.7 | 94.9 | 70 | 48.4 | 175 | 95 | 210.8 | 208.3 | 43 | 11.3 | 30 | 0.053 | 104 | 30.2 | 15.445 | 473 | 209.6 | 209.1 | 98.2 | 36.9 | 0.701 |  |  | 98.4 | 731.2 | 1.125 | -8 | 58.82 | 97 | 29 | 0.999 | 182.75 | 214 | 8020 | 209.82 | 53.78 | -47.06 | 17.06 | 43.27 | 40.85 | 45.23 | 25 | 14 | 10 | 22 | 37.65 | 96 | 84
0:53 | 1744 | 266.9 | 48.5 | 77.7 | 95 | 70 | 48.4 | 174.5 | 95 | 210.1 | 208 | 43 | 11.3 | 30 | 0.064 | 104 | 30.2 | 15.473 | 473.9 | 209.1 | 208.6 | 98.2 | 36.9 | 0.697 |  |  | 98.4 | 731.2 | 1.131 | -8 | 60 | 97 | 29 | 1.002 | 180 | 201 | 9290 | 204.97 | 54.73 | -46.88 | 17 | 43.62 | 40.95 | 45.23 | 25 | 14 | 10 | 22 | 37.65 | 96 | 86
0:53 | 1749 | 265.7 | 50 | 77.7 | 95 | 70 | 48.4 | 174.7 | 95 | 210.4 | 208.1 | 42.8 | 11.3 | 30 | 0.066 | 103.9 | 30.2 | 15.41 | 473.8 | 209.1 | 208.6 | 98.2 | 36.9 | 0.695 |  |  | 98.4 | 731.3 | 1.127 | -8 | 60.78 | 97 | 29 | 0.996 | 182.75 | 215 | 8950 | 207.57 | 54.9 | -47.06 | 16.88 | 43.34 | 40.99 | 45.12 | 25 | 14 | 10 | 22 | 38.04 | 96 | 81
0:53 | 1753 | 269 | 49.9 | 77.7 | 95 | 70 | 48.4 | 174.9 | 95 | 210.7 | 208.1 | 42.7 | 11.3 | 30 | 0.054 | 104 | 30.2 | 15.287 | 473.3 | 209.4 | 208.9 | 98.2 | 36.9 | 0.7 |  |  | 98.4 | 731.3 | 1.126 | -8 | 58.43 | 97 | 29 | 1.018 | 181.57 | 204 | 8160 | 206.9 | 54.38 | -46.81 | 16.94 | 43.58 | 40.77 | 45.03 | 25 | 14 | 10 | 22 | 38.04 | 90 | 82
0:53 | 1753 | 271.5 | 50 | 77.7 | 95 | 70 | 48.4 | 174.9 | 95 | 210.8 | 208.1 | 42.7 | 11.3 | 30 | 0.045 | 104 | 30.2 | 15.237 | 473.3 | 209.7 | 209.2 | 98.2 | 36.9 | 0.704 |  |  | 98.4 | 731.2 | 1.125 | -8 | 51.76 | 97 | 29 | 0.988 | 182.75 | 212 | 8800 | 208.83 | 55.06 | -47.06 | 16.81 | 43.47 | 41.04 | 45.23 | 25 | 14 | 10 | 22 | 37.65 | 94 | 89
0:53 | 1745 | 268.3 | 48.8 | 77.7 | 95 | 70 | 48.4 | 174.8 | 95 | 210.6 | 208.2 | 42.7 | 11.3 | 30 | 0.048 | 104 | 30.2 | 15.326 | 473.8 | 209.7 | 209.2 | 98.2 | 36.9 | 0.702 |  |  | 98.4 | 731.1 | 1.125 | -8 | 56.08 | 97 | 29 | 1.021 | 182.75 | 212 | 8360 | 209.82 | 55 | -47.19 | 17.25 | 43.63 | 40.83 | 45.23 | 25 | 14 | 10 | 22 | 37.65 | 96 | 87
0:53 | 1744 | 266.5 | 48.4 | 77.7 | 95 | 70 | 48.4 | 174.9 | 95 | 210.7 | 208.7 | 42.7 | 11.3 | 30 | 0.054 | 104 | 30.2 | 15.42 | 474.5 | 209.9 | 209.4 | 98.2 | 36.9 | 0.7 |  |  | 98.4 | 731.2 | 1.124 | -8 | 60.78 | 97 | 29 | 0.992 | 183.53 | 204 | 8900 | 206.9 | 54.06 | -47 | 17 | 43.58 | 40.97 | 45.33 | 25 | 14 | 10 | 22 | 38.04 | 101 | 84
0:53 | 1751 | 268.9 | 49.2 | 77.7 | 94.9 | 70 | 48.4 | 174.8 | 95 | 210.6 | 208.7 | 42.8 | 11.3 | 30 | 0.048 | 104 | 30.2 | 15.44 | 475 | 210 | 209.5 | 98.2 | 36.9 | 0.702 |  |  | 98.4 | 731.3 | 1.121 | -8 | 58.04 | 97 | 29 | 0.996 | 183.53 | 214 | 9430 | 208.19 | 53.64 | -47.12 | 17.12 | 43.61 | 40.9 | 45.33 | 25 | 14 | 10 | 22 | 37.65 | 98 | 85
0:53 | 1752 | 268.9 | 49.7 | 77.7 | 95 | 70 | 48.4 | 174.6 | 95 | 210.3 | 208.8 | 42.8 | 11.3 | 30 | 0.051 | 104 | 30.2 | 15.369 | 474.7 | 210.1 | 209.6 | 98.2 | 36.9 | 0.701 |  |  | 98.4 | 731.5 | 1.123 | -8 | 56.86 | 97 | 29 | 0.997 | 183.14 | 205 | 8950 | 209.5 | 53.63 | -47.12 | 16.81 | 43.55 | 40.91 | 45.44 | 25 | 14 | 10 | 22 | 38.04 | 98 | 84
0:53 | 1751 | 269.7 | 49.4 | 77.7 | 95 | 70 | 48.4 | 174.5 | 95 | 210.1 | 208.7 | 42.8 | 11.3 | 30 | 0.049 | 104 | 30.2 | 15.412 | 474.2 | 210 | 209.5 | 98.2 | 36.9 | 0.702 |  |  | 98.4 | 731.5 | 1.123 | -8 | 55.29 | 97 | 29 | 0.999 | 183.14 | 203 | 8870 | 208.51 | 54.73 | -46.88 | 17 | 43.47 | 40.82 | 45.44 | 25 | 14 | 10 | 22 | 37.65 | 97 | 85
0:53 | 1752 | 269 | 49.8 | 77.7 | 95 | 70 | 48.4 | 174.3 | 95 | 209.9 | 208.8 | 42.8 | 11.3 | 30 | 0.047 | 104.1 | 30.2 | 15.421 | 474.1 | 210 | 209.5 | 98.2 | 36.9 | 0.703 |  |  | 98.4 | 731.5 | 1.139 | -8 | 57.65 | 97 | 29 | 0.993 | 183.53 | 215 | 8290 | 211.11 | 53.79 | -47.12 | 17.25 | 43.39 | 40.9 | 45.44 | 25 | 14 | 10 | 22 | 38.04 | 99 | 84
0:53 | 1754 | 271.4 | 49.9 | 77.7 | 95 | 70 | 48.4 | 174.1 | 95 | 209.8 | 208.8 | 42.9 | 11.3 | 30 | 0.043 | 104.1 | 30.2 | 15.426 | 474.6 | 210.1 | 209.6 | 98.2 | 36.9 | 0.705 |  |  | 98.4 | 731.5 | 1.123 | -8 | 57.65 | 97 | 29 | 1.024 | 183.53 | 204 | 8330 | 209.5 | 54.14 | -46.94 | 17.19 | 43.52 | 40.87 | 45.44 | 25 | 14 | 10 | 22 | 38.04 | 94 | 82
0:53 | 1753 | 271.2 | 50 | 77.7 | 95 | 70 | 48.4 | 174.2 | 95 | 209.9 | 209.1 | 42.9 | 11.3 | 30 | 0.047 | 104.1 | 30.2 | 15.469 | 473.5 | 210.3 | 209.8 | 98.2 | 36.9 | 0.704 |  |  | 98.4 | 731.4 | 1.123 | -8 | 58.04 | 97 | 29 | 0.997 | 183.14 | 216 | 8850 | 211.11 | 54.02 | -47.06 | 17.06 | 43.08 | 40.64 | 45.55 | 25 | 14 | 10 | 22 | 37.65 | 95 | 83
0:53 | 1748 | 267.9 | 49.3 | 77.7 | 95 | 70 | 48.4 | 174.1 | 95 | 209.5 | 209.1 | 42.9 | 11.3 | 30 | 0.052 | 104.1 | 30.2 | 15.486 | 473.3 | 210.2 | 209.7 | 98.2 | 36.9 | 0.703 |  |  | 98.4 | 731.4 | 1.128 | -8 | 57.65 | 97 | 29 | 1.005 | 183.14 | 212 | 8870 | 206.9 | 53.72 | -46.88 | 17 | 43.51 | 40.82 | 45.55 | 25 | 14 | 10 | 22 | 38.04 | 96 | 82
0:53 | 1752 | 269.9 | 49.6 | 77.7 | 95 | 70 | 48.4 | 174.3 | 95 | 210 | 208.8 | 43 | 11.3 | 30 | 0.051 | 104 | 30.2 | 15.389 | 472.8 | 209.9 | 209.4 | 98.2 | 36.9 | 0.703 |  |  | 98.4 | 731.5 | 1.119 | -8 | 59.22 | 97 | 29 | 0.987 | 183.53 | 203 | 8090 | 206.58 | 53.62 | -47 | 16.69 | 43.52 | 40.83 | 45.44 | 25 | 14 | 10 | 22 | 37.65 | 96 | 87
0:53 | 1748 | 269.6 | 49.2 | 77.7 | 94.9 | 70 | 48.4 | 174.2 | 95 | 209.8 | 208.7 | 43 | 11.3 | 30 | 0.051 | 104 | 30.2 | 15.339 | 473.1 | 210 | 209.5 | 98.2 | 36.9 | 0.704 |  |  | 98.4 | 731.5 | 1.127 | -8 | 55.29 | 97 | 29 | 0.991 | 180.39 | 213 | 8240 | 208.19 | 54.82 | -47 | 16.75 | 43.44 | 40.92 | 45.55 | 25 | 14 | 10 | 22 | 37.65 | 96 | 82
0:53 | 1757 | 272 | 50.5 | 77.7 | 94.9 | 70 | 48.4 | 174.3 | 95 | 210 | 208.8 | 43 | 11.3 | 30 | 0.047 | 104 | 30.2 | 15.379 | 473.2 | 210.1 | 209.7 | 98.2 | 36.9 | 0.706 |  |  | 98.4 | 731.4 | 1.127 | -8 | 57.25 | 97 | 29 | 0.993 | 183.53 | 204 | 9430 | 206.9 | 53.77 | -46.88 | 16.88 | 43.59 | 40.92 | 45.44 | 25 | 14 | 10 | 22 | 37.65 | 97 | 83
0:53 | 1745 | 269.2 | 48.3 | 77.7 | 94.9 | 70 | 48.4 | 174.1 | 95 | 209.8 | 208.6 | 43 | 11.3 | 30 | 0.05 | 104 | 30.2 | 15.492 | 474.8 | 210 | 209.5 | 98.2 | 36.9 | 0.705 |  |  | 98.4 | 731.4 | 1.128 | -8 | 51.37 | 97 | 29 | 0.992 | 183.53 | 212 | 8680 | 211.43 | 55.58 | -47 | 17.19 | 43.51 | 40.88 | 45.55 | 25 | 14 | 10 | 22 | 38.04 | 96 | 83
0:53 | 1745 | 267.8 | 48.3 | 77.7 | 94.9 | 70 | 48.4 | 174.3 | 95 | 210 | 208.5 | 43 | 11.3 | 30 | 0.058 | 104 | 30.2 | 15.445 | 475.4 | 209.7 | 209.1 | 98.2 | 36.9 | 0.703 |  |  | 98.4 | 731.4 | 1.132 | -8 | 59.61 | 97 | 29 | 1.001 | 182.75 | 203 | 9340 | 207.89 | 54.5 | -47.19 | 16.94 | 43.44 | 41.01 | 45.55 | 25 | 14 | 10 | 22 | 37.65 | 98 | 84
0:53 | 1746 | 267.7 | 49.1 | 77.7 | 94.9 | 70 | 48.4 | 174.1 | 95 | 209.6 | 208.4 | 43 | 11.3 | 30 | 0.057 | 104 | 30.2 | 15.376 | 476.6 | 209.6 | 209.1 | 98.2 | 36.9 | 0.703 |  |  | 98.4 | 731.5 | 1.122 | -8 | 54.51 | 97 | 29 | 0.996 | 183.14 | 203 | 8260 | 207.89 | 54.3 | -46.81 | 16.94 | 43.58 | 40.96 | 45.55 | 25 | 14 | 10 | 22 | 37.65 | 99 | 82
0:53 | 1744 | 266.5 | 48.3 | 77.7 | 94.9 | 70 | 48.4 | 173.9 | 95 | 209.4 | 208.5 | 43 | 11.3 | 30 | 0.063 | 104 | 30.2 | 15.341 | 476.5 | 209.5 | 209 | 98.2 | 36.9 | 0.702 |  |  | 98.4 | 731.5 | 1.131 | -8 | 58.43 | 97 | 29 | 0.987 | 183.14 | 204 | 8290 | 206.26 | 53.84 | -46.81 | 16.88 | 43.59 | 41.08 | 45.55 | 25 | 14 | 10 | 22 | 37.65 | 91 | 82
0:53 | 1752 | 269 | 49.7 | 77.8 | 94.9 | 70 | 48.4 | 173.8 | 95 | 209.4 | 208.6 | 43 | 11.3 | 30 | 0.056 | 104 | 30.2 | 15.279 | 477.8 | 209.7 | 209.2 | 98.2 | 36.9 | 0.703 |  |  | 98.4 | 731.6 | 1.136 | -8 | 58.43 | 97 | 29 | 1.002 | 181.57 | 215 | 8260 | 208.51 | 54.82 | -46.81 | 17 | 43.66 | 40.9 | 45.55 | 25 | 14 | 10 | 22 | 37.65 | 93 | 82
0:53 | 1749 | 267.9 | 49.2 | 77.8 | 94.9 | 70 | 48.4 | 174 | 95 | 209.6 | 208.7 | 43 | 11.3 | 30 | 0.057 | 104 | 30.2 | 15.305 | 478.4 | 209.8 | 209.3 | 98.2 | 36.9 | 0.702 |  |  | 98.4 | 731.6 | 1.129 | -8 | 59.22 | 97 | 29 | 1.023 | 182.75 | 204 | 9530 | 206.9 | 54.58 | -47 | 17.06 | 43.5 | 40.94 | 45.44 | 25 | 14 | 10 | 22 | 38.04 | 95 | 82
0:53 | 1754 | 271.5 | 49.6 | 77.8 | 95 | 70 | 48.4 | 174.5 | 95 | 210.2 | 208.8 | 43 | 11.3 | 30 | 0.048 | 104 | 30.2 | 15.341 | 479.5 | 210 | 209.5 | 98.2 | 36.9 | 0.707 |  |  | 98.4 | 731.6 | 1.145 | -8 | 58.82 | 97 | 29 | 0.994 | 183.14 | 213 | 8160 | 211.11 | 53.83 | -47.12 | 16.94 | 43.72 | 40.89 | 45.44 | 25 | 14 | 10 | 22 | 38.04 | 97 | 86
0:53 | 1751 | 269.8 | 49.4 | 77.8 | 94.9 | 70 | 48.4 | 174.8 | 95 | 210.7 | 208.7 | 43 | 11.3 | 30 | 0.049 | 104 | 30.2 | 15.43 | 479.3 | 210 | 209.5 | 98.2 | 36.9 | 0.704 |  |  | 98.5 | 731.6 | 1.12 | -8 | 55.69 | 97 | 29 | 1.006 | 181.57 | 212 | 8920 | 208.51 | 53.8 | -47.06 | 16.75 | 43.3 | 40.83 | 45.55 | 25 | 14 | 10 | 22 | 37.65 | 92 | 82
0:53 | 1750 | 267.5 | 49.5 | 77.8 | 94.9 | 70 | 48.4 | 174.8 | 95 | 210.5 | 209 | 43.1 | 11.3 | 30 | 0.054 | 104 | 30.2 | 15.402 | 475.9 | 210.1 | 209.6 | 98.2 | 37 | 0.704 |  |  | 98.5 | 731.5 | 1.128 | -8 | 56.86 | 97 | 29 | 0.998 | 183.92 | 203 | 8190 | 206.26 | 54.94 | -47 | 17 | 43.55 | 40.95 | 45.55 | 25 | 14 | 10 | 22 | 38.04 | 97 | 82
0:53 | 1752 | 270 | 49.4 | 77.8 | 95 | 70 | 48.4 | 174.8 | 95 | 210.7 | 208.9 | 43.1 | 11.3 | 30 | 0.046 | 104 | 30.2 | 15.36 | 474.1 | 210.2 | 209.7 | 98.2 | 37 | 0.708 |  |  | 98.4 | 731.6 | 1.126 | -8 | 54.12 | 97 | 29 | 0.992 | 183.53 | 215 | 7720 | 211.11 | 53.78 | -46.88 | 17.12 | 43.33 | 40.81 | 45.44 | 25 | 14 | 10 | 22 | 38.04 | 99 | 82
0:53 | 1751 | 270.4 | 49.8 | 77.8 | 95 | 70 | 48.4 | 174.7 | 95 | 210.4 | 208.5 | 43.1 | 11.3 | 30 | 0.041 | 104 | 30.2 | 15.352 | 474 | 210 | 209.5 | 98.2 | 36.9 | 0.708 |  |  | 98.4 | 731.6 | 1.123 | -8 | 51.37 | 97 | 29 | 1.003 | 183.14 | 212 | 8950 | 206.9 | 54.28 | -47.12 | 16.88 | 43.33 | 40.62 | 45.55 | 25 | 14 | 10 | 22 | 37.65 | 97 | 89
0:53 | 1751 | 269.3 | 50.2 | 77.8 | 94.9 | 70 | 48.4 | 174.5 | 95 | 210.1 | 208.9 | 43.1 | 11.3 | 30 | 0.044 | 104 | 30.2 | 15.391 | 474.2 | 210.1 | 209.6 | 98.2 | 36.9 | 0.708 |  |  | 98.4 | 731.5 | 1.129 | -8 | 57.65 | 97 | 29 | 1.002 | 182.75 | 204 | 9190 | 209.18 | 53.79 | -46.88 | 17.19 | 43.41 | 40.65 | 45.55 | 25 | 14 | 10 | 22 | 38.04 | 101 | 82
0:53 | 1752 | 269.9 | 50 | 77.8 | 94.9 | 70 | 48.4 | 174.2 | 95 | 209.8 | 209 | 43.1 | 11.3 | 30 | 0.042 | 104 | 30.2 | 15.473 | 472.3 | 210.3 | 209.8 | 98.2 | 36.9 | 0.709 |  |  | 98.4 | 731.5 | 1.123 | -8 | 56.47 | 97 | 29 | 0.99 | 177.65 | 215 | 9210 | 211.43 | 54 | -47.19 | 17.12 | 43.24 | 40.73 | 45.55 | 25 | 14 | 10 | 22 | 37.65 | 98 | 84
0:53 | 1753 | 271.5 | 49.8 | 77.8 | 95 | 70 | 48.4 | 174.2 | 95 | 209.9 | 208.8 | 43.1 | 11.3 | 30 | 0.037 | 104 | 30.2 | 15.479 | 470.9 | 210.4 | 209.9 | 98.2 | 36.9 | 0.709 |  |  | 98.4 | 731.4 | 1.131 | -8 | 50.59 | 97 | 29 | 0.989 | 183.53 | 205 | 9020 | 209.5 | 54.8 | -47.12 | 17 | 43.27 | 40.78 | 45.55 | 25 | 14 | 10 | 22 | 37.65 | 102 | 81
0:53 | 1751 | 270.8 | 49.4 | 77.8 | 95 | 70 | 48.4 | 174.2 | 95 | 209.9 | 208.8 | 43.1 | 11.3 | 30 | 0.038 | 104 | 30.2 | 15.468 | 469.4 | 210.3 | 209.8 | 98.2 | 36.9 | 0.709 |  |  | 98.4 | 731.4 | 1.126 | -8 | 52.55 | 97 | 29 | 1.012 | 183.14 | 213 | 8460 | 208.19 | 53.52 | -46.88 | 16.81 | 43.37 | 40.68 | 45.55 | 25 | 14 | 10 | 22 | 37.65 | 100 | 83
0:53 | 1750 | 269.4 | 49.5 | 77.8 | 95 | 70 | 48.4 | 174.1 | 95 | 209.7 | 208.9 | 43.1 | 11.3 | 30 | 0.047 | 104 | 30.2 | 15.45 | 469 | 210.2 | 209.7 | 98.2 | 36.9 | 0.708 |  |  | 98.4 | 731.4 | 1.125 | -8 | 58.82 | 97 | 29 | 1.007 | 183.53 | 215 | 9380 | 208.83 | 53.8 | -46.94 | 16.94 | 43.32 | 40.65 | 45.64 | 25 | 14 | 10 | 22 | 37.65 | 100 | 83
0:53 | 1752 | 270.5 | 49.9 | 77.8 | 95 | 70 | 48.4 | 174.2 | 95 | 209.9 | 208.8 | 43.1 | 11.3 | 30 | 0.05 | 104 | 30.2 | 15.425 | 469.1 | 210 | 209.5 | 98.2 | 36.9 | 0.708 |  |  | 98.4 | 731.4 | 1.118 | -8 | 57.65 | 97 | 29 | 0.998 | 183.14 | 204 | 8900 | 209.5 | 52.95 | -46.94 | 16.69 | 43.44 | 40.68 | 45.55 | 25 | 14 | 10 | 22 | 37.65 | 98 | 84
0:53 | 1746 | 267.7 | 48.4 | 77.8 | 95.1 | 70 | 48.4 | 174.2 | 95 | 209.8 | 208.7 | 43.1 | 11.2 | 30 | 0.058 | 104 | 30.2 | 15.353 | 469.4 | 209.8 | 209.3 | 98.2 | 36.9 | 0.704 |  |  | 98.4 | 731.4 | 1.121 | -8 | 59.22 | 97 | 29 | 1.01 | 183.14 | 215 | 8380 | 209.5 | 54.89 | -46.81 | 16.75 | 43.55 | 40.92 | 45.55 | 25 | 14 | 10 | 22 | 37.65 | 97 | 82
0:53 | 1750 | 269.4 | 49.4 | 77.8 | 95 | 70 | 48.4 | 174.2 | 95 | 209.8 | 208.8 | 43.1 | 11.3 | 30 | 0.051 | 104 | 30.2 | 15.343 | 469.6 | 209.9 | 209.4 | 98.2 | 36.9 | 0.704 |  |  | 98.4 | 731.4 | 1.118 | -8 | 60 | 97 | 29 | 1.011 | 183.53 | 212 | 8700 | 208.83 | 53.34 | -47 | 16.81 | 43.26 | 40.89 | 45.44 | 25 | 14 | 10 | 22 | 37.65 | 99 | 83
0:53 | 1753 | 270.7 | 49.3 | 77.8 | 95 | 70 | 48.4 | 174.1 | 95 | 209.7 | 208.7 | 43.1 | 11.3 | 30 | 0.047 | 104 | 30.2 | 15.387 | 469.1 | 210 | 209.5 | 98.2 | 36.9 | 0.708 |  |  | 98.4 | 731.5 | 1.137 | -8 | 52.94 | 97 | 29 | 0.996 | 183.53 | 204 | 7940 | 209.82 | 53.97 | -46.94 | 17 | 43.58 | 40.86 | 45.33 | 25 | 14 | 10 | 22 | 37.65 | 100 | 84
0:53 | 1747 | 269.9 | 48 | 77.8 | 95 | 70 | 48.4 | 174.3 | 95 | 210 | 208.4 | 43.1 | 11.2 | 30 | 0.047 | 104 | 30.2 | 15.454 | 469 | 209.7 | 209.2 | 98.2 | 36.9 | 0.708 |  |  | 98.5 | 731.5 | 1.119 | -8 | 56.86 | 97 | 29 | 1.027 | 182.75 | 210 | 8410 | 208.51 | 52.77 | -46.88 | 16.88 | 43.31 | 40.97 | 45.44 | 25 | 14 | 10 | 22 | 38.04 | 99 | 83
0:53 | 1750 | 268.4 | 49.3 | 77.8 | 95 | 70 | 48.4 | 174.4 | 95 | 210.1 | 208.3 | 43.1 | 11.2 | 30 | 0.056 | 104 | 30.2 | 15.451 | 469.6 | 209.5 | 209 | 98.2 | 36.9 | 0.705 |  |  | 98.5 | 731.4 | 1.116 | -8 | 60.39 | 97 | 29 | 1.007 | 183.53 | 214 | 9430 | 207.57 | 53.69 | -46.88 | 16.94 | 43.68 | 40.92 | 45.44 | 25 | 14 | 10 | 22 | 38.04 | 98 | 82
0:53 | 1748 | 268.2 | 49.4 | 77.8 | 95 | 70 | 48.4 | 174.5 | 95 | 210.3 | 208.3 | 43.1 | 11.2 | 30 | 0.054 | 104 | 30.2 | 15.376 | 469.6 | 209.5 | 209 | 98.2 | 36.9 | 0.705 |  |  | 98.4 | 731.4 | 1.12 | -8 | 58.82 | 97 | 29 | 1.008 | 183.14 | 204 | 8870 | 206.9 | 54.99 | -46.94 | 17.06 | 43.66 | 41.06 | 45.33 | 25 | 14 | 10 | 22 | 38.04 | 94 | 82
0:53 | 1751 | 268.3 | 49.3 | 77.8 | 95 | 70 | 48.4 | 175 | 95 | 210.9 | 208.6 | 43.1 | 11.2 | 30 | 0.053 | 104 | 30.2 | 15.374 | 469.8 | 209.7 | 209.2 | 98.2 | 36.9 | 0.707 |  |  | 98.4 | 731.4 | 1.123 | -8 | 58.82 | 97 | 29 | 1.031 | 183.53 | 214 | 8870 | 209.5 | 54.49 | -46.94 | 17.19 | 43.52 | 40.93 | 45.33 | 25 | 14 | 10 | 22 | 38.04 | 102 | 88
0:53 | 1748 | 267.7 | 49.3 | 77.8 | 95 | 70 | 48.4 | 174.9 | 95 | 210.7 | 208.4 | 43 | 11.2 | 30 | 0.055 | 104 | 30.2 | 15.441 | 470.7 | 209.6 | 209.1 | 98.2 | 36.9 | 0.707 |  |  | 98.4 | 731.5 | 1.117 | -8 | 53.33 | 97 | 29 | 1.019 | 183.14 | 203 | 8850 | 206.58 | 54.04 | -46.94 | 16.75 | 43.55 | 40.87 | 45.33 | 25 | 14 | 10 | 22 | 38.04 | 93 | 84
0:53 | 1749 | 268 | 49.4 | 77.8 | 95 | 70 | 48.4 | 174.4 | 95 | 210.1 | 208.2 | 43 | 11.3 | 30 | 0.063 | 103.9 | 30.2 | 15.486 | 473.5 | 209.3 | 208.8 | 98.2 | 36.9 | 0.705 |  |  | 98.4 | 731.5 | 1.126 | -8 | 60.39 | 97 | 29 | 0.991 | 183.14 | 202 | 8950 | 207.89 | 54.47 | -46.81 | 16.88 | 43.61 | 40.93 | 45.33 | 25 | 14 | 10 | 22 | 37.65 | 97 | 83
0:53 | 1748 | 268.5 | 48.8 | 77.8 | 95 | 70 | 48.5 | 174 | 95 | 209.6 | 208.3 | 43 | 11.2 | 30 | 0.06 | 104 | 30.2 | 15.392 | 473 | 209.4 | 208.8 | 98.2 | 36.9 | 0.706 |  |  | 98.4 | 731.5 | 1.127 | -8 | 59.22 | 97 | 29 | 1.011 | 182.75 | 212 | 8970 | 209.82 | 54.72 | -47 | 16.75 | 43.48 | 40.95 | 45.23 | 25 | 14 | 10 | 22 | 38.04 | 99 | 82
0:53 | 1750 | 268.3 | 49.9 | 77.8 | 95 | 70 | 48.5 | 173.9 | 95 | 209.5 | 208.4 | 43 | 11.2 | 30 | 0.055 | 104 | 30.2 | 15.292 | 472.3 | 209.6 | 209.1 | 98.2 | 36.9 | 0.707 |  |  | 98.4 | 731.5 | 1.129 | -8 | 54.9 | 97 | 29 | 0.998 | 183.53 | 203 | 9190 | 209.82 | 53.87 | -46.81 | 16.88 | 43.55 | 40.86 | 45.23 | 25 | 14 | 10 | 22 | 38.04 | 99 | 82
0:53 | 1749 | 269.5 | 49.1 | 77.8 | 95 | 70 | 48.5 | 174.1 | 95 | 209.7 | 208.5 | 43 | 11.2 | 30 | 0.051 | 104 | 30.2 | 15.27 | 472.2 | 209.7 | 209.2 | 98.2 | 36.9 | 0.708 |  |  | 98.4 | 731.6 | 1.12 | -8 | 56.86 | 97 | 29 | 0.991 | 182.75 | 204 | 9240 | 208.83 | 55.73 | -47.19 | 16.81 | 43.18 | 40.96 | 45.23 | 25 | 14 | 10 | 22 | 37.65 | 95 | 83
0:53 | 1756 | 270.8 | 50 | 77.8 | 95 | 70 | 48.5 | 174.2 | 95 | 210 | 208.4 | 43 | 11.2 | 30 | 0.045 | 104 | 30.2 | 15.281 | 472.5 | 209.8 | 209.3 | 98.2 | 36.9 | 0.711 |  |  | 98.4 | 731.6 | 1.129 | -8 | 53.33 | 97 | 29 | 0.996 | 182.75 | 212 | 8600 | 208.51 | 54.03 | -46.88 | 17.06 | 43.61 | 40.85 | 45.23 | 25 | 14 | 10 | 22 | 37.65 | 96 | 81
0:53 | 1750 | 270 | 49.4 | 77.8 | 95 | 70 | 48.5 | 174.9 | 95 | 210.8 | 208.2 | 43 | 11.2 | 30 | 0.047 | 104 | 30.2 | 15.339 | 473.2 | 209.6 | 209.1 | 98.2 | 36.9 | 0.708 |  |  | 98.4 | 731.6 | 1.118 | -8 | 57.25 | 97 | 29 | 1.017 | 182.75 | 204 | 8750 | 206.58 | 53.46 | -47 | 17.06 | 43.48 | 40.88 | 45.33 | 25 | 14 | 10 | 22 | 37.65 | 97 | 82
0:53 | 1751 | 269.2 | 49.7 | 77.8 | 95 | 70 | 48.5 | 175 | 95 | 210.9 | 208.4 | 43 | 11.2 | 30 | 0.045 | 104 | 30.2 | 15.354 | 473.2 | 209.7 | 209.2 | 98.2 | 36.9 | 0.707 |  |  | 98.4 | 731.5 | 1.122 | -8 | 56.86 | 97 | 29 | 1.003 | 175.69 | 214 | 8330 | 208.83 | 55.05 | -47.19 | 17 | 43.71 | 40.8 | 45.44 | 25 | 14 | 10 | 22 | 38.04 | 99 | 81
0:53 | 1751 | 269.4 | 49.8 | 77.8 | 95 | 70 | 48.5 | 174.9 | 95 | 210.6 | 208.7 | 43 | 11.2 | 30 | 0.041 | 104 | 30.2 | 15.426 | 473 | 210.1 | 209.6 | 98.2 | 36.9 | 0.709 |  |  | 98.4 | 731.4 | 1.124 | -8 | 54.51 | 97 | 29 | 0.999 | 183.53 | 214 | 8040 | 209.18 | 54.84 | -47.12 | 17 | 43.18 | 40.97 | 45.33 | 25 | 14 | 10 | 22 | 37.65 | 98 | 83
0:53 | 1749 | 269.9 | 48.8 | 77.8 | 95 | 70 | 48.4 | 174.8 | 95 | 210.7 | 208.8 | 43.1 | 11.2 | 30 | 0.038 | 104 | 30.2 | 15.42 | 472.2 | 210.3 | 209.8 | 98.2 | 36.9 | 0.71 |  |  | 98.4 | 731.3 | 1.136 | -8 | 55.29 | 97 | 29 | 0.991 | 182.35 | 203 | 9460 | 206.9 | 53.65 | -47 | 17.06 | 43.4 | 40.72 | 45.44 | 25 | 14 | 10 | 22 | 37.65 | 95 | 83
0:53 | 1762 | 274.4 | 51.4 | 77.8 | 95 | 70 | 48.4 | 175.4 | 95 | 211.5 | 208.5 | 43.1 | 11.2 | 30 | 0.03 | 104.1 | 30.2 | 15.444 | 470.6 | 210.3 | 209.8 | 98.2 | 37 | 0.713 |  |  | 98.4 | 731.2 | 1.119 | -8 | 47.45 | 97 | 29 | 0.994 | 183.53 | 212 | 8920 | 211.43 | 53 | -47.12 | 17.12 | 43.29 | 40.78 | 45.44 | 25 | 14 | 10 | 22 | 37.65 | 101 | 80
0:53 | 1747 | 270.3 | 48.9 | 77.8 | 95 | 70 | 48.5 | 175.6 | 95 | 211.6 | 208.1 | 43.1 | 11.2 | 30 | 0.044 | 104 | 30.2 | 15.526 | 470.4 | 209.6 | 209.2 | 98.2 | 37 | 0.709 |  |  | 98.5 | 731 | 1.116 | -8 | 56.08 | 97 | 29 | 0.996 | 177.65 | 204 | 8140 | 209.82 | 52.98 | -46.81 | 16.62 | 43.52 | 40.87 | 45.55 | 25 | 14 | 10 | 22 | 37.65 | 99 | 84
0:54 | 1751 | 270.7 | 49.4 | 77.8 | 95 | 70 | 48.5 | 175.5 | 95 | 211.5 | 208.2 | 43.1 | 11.2 | 30 | 0.05 | 104 | 30.2 | 15.44 | 471 | 209.4 | 209 | 98.2 | 37 | 0.707 |  |  | 98.5 | 731 | 1.122 | -8 | 58.43 | 97 | 29 | 1.009 | 182.35 | 214 | 8360 | 208.83 | 55.02 | -47.06 | 16.94 | 43.41 | 40.86 | 45.55 | 25 | 14 | 10 | 22 | 37.65 | 95 | 85
0:54 | 1754 | 269.9 | 50.1 | 77.8 | 94.9 | 70 | 48.5 | 175.3 | 95 | 211.2 | 208.8 | 43.1 | 11.2 | 30 | 0.051 | 104 | 30.2 | 15.361 | 471.6 | 209.9 | 209.4 | 98.2 | 37 | 0.707 |  |  | 98.5 | 730.9 | 1.13 | -8 | 59.22 | 97 | 29 | 1.001 | 183.92 | 203 | 9580 | 206.26 | 54.72 | -46.75 | 17.19 | 43.61 | 40.84 | 45.44 | 25 | 14 | 10 | 22 | 38.04 | 96 | 84
0:54 | 1750 | 268.9 | 49.6 | 77.8 | 94.9 | 70 | 48.5 | 175.3 | 95 | 211.1 | 208.8 | 43.1 | 11.2 | 30 | 0.048 | 104 | 30.2 | 15.344 | 472.4 | 210 | 209.5 | 98.2 | 37 | 0.707 |  |  | 98.5 | 730.9 | 1.149 | -8 | 57.65 | 97 | 29 | 1.02 | 182.75 | 211 | 8630 | 208.19 | 55.36 | -46.94 | 17.25 | 43.12 | 40.99 | 45.33 | 25 | 14 | 10 | 22 | 38.04 | 100 | 85
0:54 | 1752 | 270.7 | 50.1 | 77.8 | 94.9 | 70 | 48.5 | 174.8 | 95 | 210.6 | 208.4 | 43.1 | 11.2 | 30 | 0.042 | 104 | 30.2 | 15.318 | 472.7 | 210 | 209.5 | 98.2 | 37 | 0.709 |  |  | 98.4 | 730.8 | 1.125 | -8 | 53.33 | 97 | 29 | 0.98 | 183.14 | 213 | 8380 | 209.18 | 54.19 | -46.81 | 16.94 | 43.53 | 40.85 | 45.33 | 25 | 14 | 10 | 22 | 37.65 | 97 | 84
0:54 | 1744 | 269.4 | 48.6 | 77.8 | 94.9 | 70 | 48.5 | 174.4 | 95 | 210.1 | 208.4 | 43.1 | 11.2 | 30 | 0.049 | 104 | 30.2 | 15.368 | 473 | 209.7 | 209.2 | 98.2 | 37 | 0.706 |  |  | 98.4 | 730.7 | 1.121 | -8 | 56.47 | 97 | 29 | 0.994 | 178.43 | 203 | 9430 | 207.57 | 53.63 | -46.94 | 16.81 | 43.56 | 40.84 | 45.44 | 25 | 14 | 10 | 22 | 37.65 | 108 | 87
0:54 | 1745 | 267.5 | 48.1 | 77.8 | 95 | 70 | 48.5 | 175.1 | 95 | 211.1 | 208.3 | 43.1 | 11.2 | 30 | 0.057 | 104 | 30.2 | 15.401 | 472.7 | 209.4 | 208.9 | 98.2 | 37 | 0.7 |  |  | 98.4 | 730.8 | 1.117 | -8 | 59.61 | 97 | 29 | 0.993 | 182.75 | 212 | 8630 | 208.19 | 53.84 | -47.06 | 16.81 | 43.17 | 40.94 | 45.33 | 25 | 14 | 10 | 22 | 37.65 | 95 | 82
0:54 | 1751 | 269.3 | 49.3 | 77.8 | 95 | 70 | 48.5 | 175.4 | 95 | 211.4 | 208.2 | 43 | 11.2 | 30 | 0.059 | 103.9 | 30.2 | 15.422 | 473.4 | 209.3 | 208.8 | 98.2 | 37 | 0.701 |  |  | 98.4 | 730.9 | 1.12 | -8 | 58.04 | 97 | 29 | 0.997 | 182.35 | 202 | 8260 | 206.9 | 54.56 | -46.75 | 16.81 | 43.48 | 40.89 | 45.33 | 25 | 14 | 10 | 22 | 37.65 | 95 | 86
0:54 | 1746 | 268.3 | 49 | 77.8 | 95 | 70 | 48.5 | 175.2 | 95 | 210.9 | 208.3 | 43 | 11.2 | 30 | 0.063 | 103.9 | 30.2 | 15.437 | 475 | 209.4 | 208.8 | 98.2 | 37 | 0.702 |  |  | 98.4 | 730.9 | 1.123 | -8 | 58.04 | 97 | 29 | 0.996 | 183.14 | 203 | 8770 | 207.57 | 54.82 | -46.75 | 16.69 | 43.58 | 40.86 | 45.23 | 25 | 14 | 10 | 22 | 38.04 | 97 | 83
0:54 | 1750 | 268.2 | 49.4 | 77.8 | 95 | 70 | 48.5 | 175 | 95 | 210.8 | 208.1 | 43 | 11.2 | 30 | 0.065 | 103.9 | 30.2 | 15.393 | 475.5 | 209.1 | 208.6 | 98.2 | 37 | 0.702 |  |  | 98.4 | 730.9 | 1.132 | -8 | 60 | 97 | 29 | 0.992 | 182.35 | 202 | 7870 | 207.57 | 54.3 | -46.81 | 17.06 | 43.56 | 40.94 | 45.23 | 25 | 14 | 10 | 22 | 37.65 | 93 | 83
0:54 | 1752 | 268.9 | 49.7 | 77.8 | 95 | 70 | 48.5 | 174.8 | 95 | 210.6 | 208 | 43 | 11.2 | 30 | 0.06 | 103.9 | 30.2 | 15.297 | 476.7 | 209.1 | 208.5 | 98.2 | 37 | 0.703 |  |  | 98.4 | 730.9 | 1.125 | -8 | 59.61 | 97 | 29 | 1 | 182.75 | 212 | 8330 | 209.18 | 55.87 | -46.81 | 16.94 | 43.6 | 40.88 | 45.12 | 25 | 14 | 10 | 22 | 38.04 | 103 | 81
0:54 | 1754 | 268.9 | 50 | 77.8 | 95 | 70 | 48.5 | 174.6 | 95 | 210.4 | 208.3 | 42.9 | 11.2 | 30 | 0.052 | 104 | 30.2 | 15.261 | 476.5 | 209.5 | 209 | 98.2 | 37 | 0.705 |  |  | 98.4 | 730.8 | 1.124 | -8 | 51.37 | 97 | 29 | 0.997 | 183.14 | 203 | 9850 | 206.9 | 54.89 | -46.88 | 17.06 | 43.29 | 40.88 | 45.12 | 25 | 14 | 10 | 22 | 38.04 | 100 | 84
0:54 | 1748 | 269.5 | 49 | 77.8 | 94.9 | 70 | 48.5 | 174.9 | 95 | 210.7 | 208.2 | 43 | 11.2 | 30 | 0.039 | 104 | 30.2 | 15.278 | 477.1 | 210 | 209.5 | 98.2 | 37 | 0.707 |  |  | 98.4 | 730.7 | 1.129 | -8 | 49.8 | 97 | 29 | 0.993 | 183.14 | 204 | 8120 | 208.19 | 53.74 | -47.06 | 17 | 43.7 | 40.97 | 45.23 | 25 | 14 | 10 | 22 | 37.65 | 98 | 79
0:54 | 1753 | 268.9 | 49.7 | 77.8 | 95 | 70 | 48.5 | 174.7 | 95 | 210.5 | 208.3 | 43 | 11.2 | 30 | 0.042 | 104 | 30.2 | 15.32 | 475.7 | 209.9 | 209.4 | 98.2 | 37 | 0.707 |  |  | 98.4 | 730.8 | 1.123 | -8 | 56.47 | 97 | 29 | 1.003 | 183.14 | 212 | 8990 | 208.51 | 56.41 | -46.94 | 16.81 | 43.62 | 40.83 | 45.33 | 25 | 14 | 10 | 22 | 38.04 | 99 | 79
0:54 | 1754 | 272.3 | 50 | 77.8 | 94.9 | 70 | 48.5 | 174.9 | 95 | 210.8 | 208.4 | 43 | 11.2 | 30 | 0.036 | 104 | 30.2 | 15.387 | 474.2 | 210.1 | 209.6 | 98.2 | 37 | 0.709 |  |  | 98.4 | 730.8 | 1.128 | -8 | 52.55 | 97 | 29 | 1.001 | 181.57 | 204 | 9290 | 208.19 | 53.98 | -47.12 | 17.06 | 43.62 | 40.82 | 45.33 | 25 | 14 | 10 | 22 | 37.65 | 104 | 81
0:54 | 1755 | 271.7 | 50.1 | 77.8 | 94.9 | 70 | 48.5 | 174.8 | 95 | 210.6 | 208.5 | 43.1 | 11.2 | 30 | 0.034 | 104 | 30.2 | 15.444 | 470.7 | 210.2 | 209.7 | 98.2 | 37 | 0.709 |  |  | 98.4 | 730.7 | 1.12 | -8 | 54.9 | 97 | 29 | 0.989 | 180.78 | 212 | 8730 | 211.11 | 53.59 | -47.06 | 17 | 43.43 | 40.86 | 45.33 | 25 | 14 | 10 | 22 | 37.65 | 96 | 85
0:54 | 1748 | 268.7 | 49.3 | 77.8 | 94.9 | 70 | 48.5 | 174.6 | 95 | 210.3 | 208.7 | 43.1 | 11.2 | 30 | 0.043 | 104 | 30.2 | 15.436 | 470.1 | 210.2 | 209.7 | 98.2 | 37 | 0.706 |  |  | 98.4 | 730.7 | 1.128 | -8 | 48.63 | 97 | 29 | 0.995 | 183.53 | 204 | 9430 | 209.5 | 53.73 | -47.25 | 17 | 43.17 | 40.62 | 45.44 | 25 | 14 | 10 | 22 | 38.04 | 108 | 80
0:54 | 1750 | 269 | 49.5 | 77.8 | 95 | 70 | 48.5 | 174.7 | 95 | 210.5 | 208.8 | 43.1 | 11.2 | 30 | 0.049 | 104.1 | 30.2 | 15.425 | 470.5 | 210.1 | 209.6 | 98.2 | 37 | 0.707 |  |  | 98.4 | 730.7 | 1.123 | -8 | 56.86 | 97 | 29 | 0.999 | 176.08 | 212 | 8330 | 211.43 | 52.87 | -46.88 | 17 | 43.49 | 40.71 | 45.44 | 25 | 14 | 10 | 22 | 37.65 | 97 | 86
0:54 | 1752 | 269.4 | 50 | 77.8 | 95 | 70 | 48.5 | 175 | 95 | 210.8 | 208.7 | 43.1 | 11.2 | 30 | 0.048 | 104 | 30.2 | 15.414 | 471.2 | 209.9 | 209.5 | 98.2 | 37 | 0.707 |  |  | 98.4 | 730.8 | 1.116 | -8 | 60 | 97 | 29 | 0.999 | 183.14 | 203 | 8210 | 207.57 | 53.9 | -47.06 | 16.75 | 43.44 | 40.99 | 45.44 | 25 | 14 | 10 | 22 | 37.65 | 96 | 85
0:54 | 1747 | 269.6 | 48.9 | 77.8 | 95 | 70 | 48.5 | 174.7 | 95 | 210.4 | 208.4 | 43 | 11.2 | 30 | 0.042 | 104 | 30.2 | 15.409 | 470.8 | 210 | 209.6 | 98.2 | 37 | 0.707 |  |  | 98.4 | 730.8 | 1.127 | -8 | 53.73 | 97 | 29 | 1.016 | 177.25 | 205 | 8530 | 209.82 | 52.87 | -47 | 17.12 | 43.5 | 40.72 | 45.23 | 25 | 14 | 10 | 22 | 38.04 | 98 | 83
0:54 | 1751 | 269.4 | 49.3 | 77.8 | 95 | 70 | 48.5 | 174.6 | 95 | 210.3 | 208.6 | 43.1 | 11.2 | 30 | 0.046 | 104 | 30.2 | 15.39 | 471.3 | 210 | 209.5 | 98.2 | 37 | 0.706 |  |  | 98.5 | 730.8 | 1.128 | -8 | 54.12 | 97 | 29 | 0.995 | 183.53 | 215 | 8310 | 208.51 | 54.14 | -47.06 | 16.94 | 43.38 | 40.91 | 45.33 | 25 | 14 | 10 | 22 | 37.65 | 99 | 81
0:54 | 1757 | 273 | 50.2 | 77.8 | 95 | 70 | 48.5 | 174.8 | 95 | 210.7 | 208.5 | 43.1 | 11.2 | 30 | 0.04 | 104 | 30.2 | 15.393 | 470.7 | 210 | 209.5 | 98.2 | 37 | 0.708 |  |  | 98.5 | 730.8 | 1.129 | -8 | 51.76 | 97 | 30 | 0.996 | 183.14 | 203 | 9460 | 206.9 | 53.24 | -47 | 17.25 | 43.15 | 40.89 | 45.44 | 25 | 14 | 10 | 22 | 37.65 | 101 | 83
0:54 | 1749 | 271.1 | 49.3 | 77.8 | 95 | 70 | 48.5 | 174.6 | 95 | 210.4 | 207.9 | 43.1 | 11.2 | 30 | 0.052 | 104 | 30.2 | 15.443 | 471.8 | 209.2 | 208.8 | 98.2 | 37 | 0.705 |  |  | 98.5 | 730.8 | 1.123 | -8 | 57.25 | 97 | 29 | 0.997 | 182.35 | 213 | 8650 | 208.19 | 55.02 | -46.88 | 16.69 | 43.51 | 40.9 | 45.44 | 25 | 14 | 10 | 22 | 37.65 | 100 | 83
0:54 | 1741 | 266.1 | 47.7 | 77.8 | 95 | 70 | 48.5 | 174.8 | 95 | 210.7 | 207.7 | 43.1 | 11.2 | 30 | 0.064 | 103.9 | 30.2 | 15.395 | 472.5 | 208.8 | 208.3 | 98.2 | 37 | 0.697 |  |  | 98.4 | 730.7 | 1.13 | -8 | 58.82 | 97 | 29 | 1.003 | 182.35 | 211 | 8950 | 209.18 | 54.65 | -46.62 | 16.62 | 43.46 | 40.88 | 45.33 | 25 | 14 | 10 | 22 | 38.04 | 95 | 83
0:54 | 1744 | 265.4 | 48.8 | 77.8 | 95 | 70 | 48.5 | 174.8 | 95 | 210.6 | 208 | 43 | 11.2 | 30 | 0.067 | 103.9 | 30.2 | 15.277 | 472.7 | 209 | 208.5 | 98.2 | 37 | 0.697 |  |  | 98.4 | 730.7 | 1.126 | -8 | 60.78 | 97 | 29 | 1.003 | 183.14 | 202 | 8360 | 207.24 | 55.66 | -47 | 16.94 | 43.51 | 40.95 | 45.23 | 25 | 14 | 10 | 22 | 38.04 | 97 | 82
0:54 | 1750 | 267.1 | 49.7 | 77.8 | 95 | 70 | 48.5 | 174.8 | 95 | 210.6 | 208.4 | 43 | 11.2 | 30 | 0.055 | 103.9 | 30.2 | 15.257 | 472.5 | 209.6 | 209.1 | 98.2 | 37 | 0.7 |  |  | 98.4 | 730.8 | 1.137 | -8 | 56.47 | 97 | 29 | 0.995 | 183.53 | 213 | 8750 | 209.18 | 54.41 | -46.94 | 17 | 43.51 | 40.84 | 45.12 | 25 | 14 | 10 | 22 | 38.04 | 99 | 84
0:54 | 1758 | 272.5 | 50.9 | 77.8 | 95 | 70 | 48.5 | 174.9 | 95 | 210.8 | 207.9 | 43 | 11.2 | 30 | 0.037 | 104 | 30.2 | 15.301 | 471.8 | 209.8 | 209.3 | 98.2 | 37 | 0.707 |  |  | 98.4 | 730.9 | 1.122 | -8 | 49.02 | 97 | 30 | 1.017 | 181.96 | 210 | 8870 | 209.5 | 53.33 | -47 | 16.88 | 43.4 | 41.04 | 45.12 | 25 | 14 | 10 | 22 | 37.65 | 96 | 83
0:54 | 1747 | 269.4 | 49.2 | 77.8 | 95 | 70 | 48.5 | 174.6 | 95 | 210.3 | 207.6 | 43 | 11.2 | 30 | 0.048 | 104 | 30.2 | 15.404 | 471.2 | 209.2 | 208.7 | 98.2 | 37 | 0.703 |  |  | 98.4 | 730.9 | 1.118 | -8 | 57.25 | 97 | 29 | 0.995 | 178.82 | 202 | 8700 | 207.57 | 54.61 | -46.81 | 16.81 | 43.7 | 41.01 | 45.33 | 25 | 14 | 10 | 22 | 37.65 | 97 | 82
0:54 | 1745 | 265.7 | 48.6 | 77.8 | 95 | 70 | 48.5 | 174.9 | 95 | 210.7 | 208 | 43 | 11.2 | 30 | 0.059 | 104 | 30.2 | 15.432 | 471.9 | 209.3 | 208.8 | 98.2 | 36.9 | 0.699 |  |  | 98.4 | 730.8 | 1.129 | -8 | 59.61 | 97 | 29 | 0.989 | 182.75 | 214 | 8680 | 209.82 | 54.54 | -46.94 | 16.81 | 43.7 | 41.04 | 45.23 | 25 | 14 | 10 | 22 | 38.04 | 99 | 82
0:54 | 1749 | 269.1 | 49.2 | 77.8 | 94.9 | 70 | 48.5 | 175.2 | 95 | 211.1 | 208.2 | 43 | 11.2 | 30 | 0.053 | 104 | 30.2 | 15.396 | 471.2 | 209.5 | 209 | 98.2 | 36.9 | 0.703 |  |  | 98.4 | 730.9 | 1.127 | -8 | 54.12 | 97 | 29 | 0.995 | 183.14 | 214 | 8460 | 208.51 | 51.51 | -47.06 | 17.06 | 43.49 | 40.95 | 45.23 | 25 | 14 | 10 | 22 | 37.65 | 98 | 85
0:54 | 1752 | 269.2 | 49.6 | 77.8 | 95 | 70 | 48.5 | 174.9 | 95 | 210.6 | 208.5 | 43 | 11.2 | 30 | 0.053 | 104 | 30.2 | 15.414 | 470.6 | 209.7 | 209.2 | 98.2 | 36.9 | 0.703 |  |  | 98.5 | 730.9 | 1.123 | -8 | 57.65 | 97 | 29 | 0.993 | 183.14 | 214 | 9140 | 208.19 | 53.79 | -46.94 | 17 | 43.66 | 41.01 | 45.23 | 25 | 14 | 10 | 22 | 38.04 | 96 | 81
0:54 | 1749 | 268.5 | 49.2 | 77.8 | 95 | 70 | 48.5 | 174.6 | 95 | 210.3 | 208.2 | 42.9 | 11.2 | 30 | 0.049 | 104 | 30.2 | 15.429 | 470.6 | 209.6 | 209.1 | 98.2 | 36.9 | 0.703 |  |  | 98.5 | 731 | 1.121 | -8 | 56.47 | 97 | 29 | 0.994 | 182.35 | 210 | 8680 | 209.82 | 54.61 | -46.94 | 17.19 | 43.69 | 40.93 | 45.12 | 25 | 14 | 10 | 22 | 37.65 | 96 | 80
0:54 | 1751 | 268.9 | 49.5 | 77.8 | 95 | 70 | 48.5 | 174.5 | 95 | 210.2 | 208.4 | 42.9 | 11.2 | 30 | 0.053 | 104 | 30.2 | 15.363 | 470.8 | 209.6 | 209.1 | 98.2 | 36.9 | 0.702 |  |  | 98.4 | 731.1 | 1.122 | -8 | 58.82 | 97 | 29 | 1.015 | 183.14 | 214 | 8550 | 208.19 | 53.82 | -47.06 | 17 | 43.72 | 40.96 | 45.23 | 25 | 14 | 10 | 22 | 38.04 | 100 | 83
0:54 | 1755 | 271 | 50.9 | 77.8 | 95 | 70 | 48.5 | 174.5 | 95 | 210.3 | 208.3 | 42.9 | 11.2 | 30 | 0.05 | 104 | 30.2 | 15.314 | 470.5 | 209.6 | 209.1 | 98.2 | 36.9 | 0.704 |  |  | 98.4 | 731.2 | 1.119 | -8 | 58.04 | 97 | 29 | 1.02 | 183.14 | 204 | 8730 | 209.18 | 54.14 | -47.19 | 17.19 | 43.32 | 40.88 | 45.12 | 25 | 14 | 10 | 22 | 38.04 | 99 | 77
0:54 | 1748 | 269.7 | 49.1 | 77.8 | 95 | 70 | 48.5 | 174.7 | 95 | 210.5 | 208 | 42.9 | 11.2 | 30 | 0.047 | 104 | 30.2 | 15.34 | 470.4 | 209.6 | 209.1 | 98.2 | 36.8 | 0.702 |  |  | 98.4 | 731.2 | 1.123 | -8 | 56.47 | 97 | 29 | 0.993 | 181.18 | 213 | 8330 | 209.82 | 54.24 | -47.19 | 17 | 43.19 | 40.91 | 45.23 | 25 | 14 | 10 | 22 | 37.65 | 96 | 87
0:54 | 1751 | 268.2 | 49.5 | 77.8 | 95 | 70 | 48.5 | 174.4 | 95 | 210.1 | 208.2 | 43 | 11.2 | 30 | 0.055 | 104 | 30.2 | 15.356 | 470.5 | 209.4 | 208.9 | 98.2 | 36.9 | 0.702 |  |  | 98.4 | 731.2 | 1.13 | -8 | 59.22 | 97 | 29 | 0.996 | 182.35 | 204 | 8310 | 207.57 | 54.21 | -47 | 17.25 | 43.69 | 40.86 | 45.23 | 25 | 14 | 10 | 22 | 38.04 | 98 | 85
0:54 | 1754 | 270.7 | 50.4 | 77.8 | 95 | 70 | 48.5 | 174.5 | 95 | 210.3 | 208.3 | 42.9 | 11.2 | 30 | 0.051 | 104 | 30.2 | 15.34 | 470.8 | 209.5 | 209 | 98.2 | 36.9 | 0.705 |  |  | 98.4 | 731.2 | 1.124 | -8 | 56.86 | 97 | 29 | 1.002 | 179.61 | 202 | 8920 | 207.57 | 54.09 | -47 | 17 | 43.26 | 40.73 | 45.23 | 25 | 14 | 10 | 22 | 37.65 | 99 | 84
0:54 | 1754 | 270.6 | 50.5 | 77.8 | 95 | 70 | 48.5 | 174.5 | 95 | 210.2 | 208.4 | 42.9 | 11.2 | 30 | 0.05 | 104 | 30.2 | 15.423 | 470.9 | 209.6 | 209.1 | 98.2 | 36.9 | 0.704 |  |  | 98.5 | 731.2 | 1.116 | -8 | 56.86 | 97 | 29 | 1.015 | 183.53 | 214 | 8070 | 208.19 | 53.65 | -46.88 | 17.19 | 43.57 | 40.74 | 45.23 | 25 | 14 | 10 | 22 | 37.65 | 96 | 85
0:54 | 1750 | 270.6 | 49.2 | 77.8 | 95 | 70 | 48.5 | 174.5 | 95 | 210.3 | 208.2 | 42.9 | 11.2 | 30 | 0.05 | 104 | 30.2 | 15.463 | 470.1 | 209.5 | 209 | 98.2 | 36.9 | 0.706 |  |  | 98.5 | 731.1 | 1.121 | -8 | 56.47 | 97 | 29 | 0.986 | 182.75 | 204 | 8140 | 206.58 | 53.97 | -47.06 | 16.94 | 43.49 | 40.82 | 45.23 | 25 | 14 | 10 | 22 | 37.65 | 97 | 81
0:54 | 1754 | 270.3 | 50.1 | 77.8 | 94.9 | 70 | 48.5 | 174.5 | 95 | 210.4 | 208.2 | 42.9 | 11.2 | 30 | 0.054 | 104 | 30.2 | 15.482 | 469.9 | 209.3 | 208.8 | 98.2 | 36.9 | 0.705 |  |  | 98.5 | 731.1 | 1.124 | -8 | 60 | 97 | 29 | 1.006 | 182.35 | 214 | 9920 | 209.5 | 54.75 | -47.06 | 16.94 | 43.44 | 40.75 | 45.23 | 25 | 14 | 10 | 22 | 38.04 | 97 | 81
0:54 | 1746 | 270.4 | 48.3 | 77.8 | 95 | 70 | 48.5 | 174.3 | 95.1 | 210.1 | 208.1 | 42.9 | 11.2 | 30 | 0.053 | 103.9 | 30.2 | 15.457 | 471 | 209.3 | 208.8 | 98.2 | 36.9 | 0.706 |  |  | 98.5 | 731 | 1.143 | -8 | 56.08 | 97 | 30 | 1.002 | 182.75 | 212 | 8580 | 207.89 | 55.63 | -47 | 17.06 | 43.61 | 40.92 | 45.23 | 25 | 14 | 10 | 22 | 37.65 | 96 | 82
0:54 | 1743 | 266.5 | 48.2 | 77.8 | 95 | 70 | 48.5 | 174.2 | 95.1 | 209.8 | 208.1 | 42.9 | 11.2 | 30 | 0.061 | 104 | 30.2 | 15.377 | 470.4 | 209.2 | 208.7 | 98.2 | 36.9 | 0.701 |  |  | 98.5 | 730.9 | 1.133 | -8 | 58.04 | 97 | 30 | 1.001 | 183.14 | 202 | 8680 | 207.89 | 54.9 | -46.94 | 17.19 | 43.54 | 40.82 | 45.12 | 25 | 14 | 10 | 22 | 37.65 | 94 | 82
0:54 | 1749 | 269.1 | 48.5 | 77.8 | 95 | 70 | 48.5 | 174.2 | 95.1 | 209.9 | 208.3 | 42.9 | 11.2 | 30 | 0.058 | 104 | 30.2 | 15.265 | 470.8 | 209.4 | 208.9 | 98.2 | 36.9 | 0.704 |  |  | 98.5 | 730.9 | 1.13 | -8 | 58.82 | 97 | 29 | 1.001 | 183.14 | 212 | 8460 | 208.51 | 53.62 | -47 | 16.81 | 43.47 | 40.81 | 45.12 | 25 | 14 | 10 | 22 | 37.65 | 99 | 82
0:54 | 1752 | 270.8 | 49.5 | 77.8 | 95 | 70 | 48.5 | 174.2 | 95.1 | 209.9 | 208.3 | 42.9 | 11.2 | 30 | 0.053 | 104 | 30.2 | 15.253 | 470.5 | 209.4 | 208.9 | 98.2 | 36.9 | 0.705 |  |  | 98.5 | 730.9 | 1.124 | -8 | 58.82 | 97 | 30 | 1.011 | 182.75 | 203 | 7700 | 207.57 | 54.8 | -46.81 | 16.88 | 43.6 | 40.94 | 45.03 | 25 | 14 | 10 | 22 | 37.65 | 94 | 87
0:54 | 1753 | 270 | 49.8 | 77.8 | 94.9 | 70 | 48.5 | 174 | 95 | 209.6 | 208.3 | 42.9 | 11.2 | 30 | 0.055 | 103.9 | 30.2 | 15.328 | 470.6 | 209.5 | 209 | 98.2 | 36.9 | 0.703 |  |  | 98.5 | 730.9 | 1.12 | -8 | 58.43 | 97 | 30 | 1.002 | 176.47 | 204 | 8290 | 207.89 | 54.2 | -47.12 | 17.06 | 43.37 | 40.92 | 45.03 | 25 | 14 | 10 | 22 | 37.65 | 94 | 85
0:54 | 1750 | 268.9 | 49.6 | 77.8 | 94.9 | 70 | 48.5 | 174 | 95 | 209.6 | 208.4 | 42.9 | 11.2 | 30 | 0.051 | 104 | 30.2 | 15.404 | 470.8 | 209.5 | 209 | 98.2 | 36.9 | 0.703 |  |  | 98.5 | 730.9 | 1.119 | -8 | 58.43 | 97 | 30 | 1.015 | 183.14 | 214 | 8290 | 207.89 | 54.2 | -46.88 | 17 | 43.68 | 40.99 | 45.12 | 25 | 14 | 10 | 22 | 37.65 | 95 | 85
0:54 | 1741 | 266.8 | 48.2 | 77.8 | 94.9 | 70 | 48.5 | 173.9 | 95 | 209.4 | 208.4 | 42.9 | 11.2 | 30 | 0.059 | 104 | 30.2 | 15.477 | 470.3 | 209.5 | 209 | 98.2 | 36.9 | 0.702 |  |  | 98.5 | 731 | 1.125 | -8 | 59.61 | 97 | 29 | 0.988 | 182.75 | 203 | 8820 | 207.89 | 54.04 | -46.94 | 17 | 43.53 | 41.05 | 45.12 | 25 | 14 | 10 | 22 | 37.65 | 95 | 81
0:54 | 1747 | 265.8 | 48.9 | 77.8 | 94.9 | 70 | 48.6 | 173.7 | 95 | 209.2 | 208.4 | 42.9 | 11.2 | 30 | 0.067 | 104 | 30.2 | 15.471 | 470.7 | 209.4 | 208.9 | 98.2 | 36.9 | 0.702 |  |  | 98.5 | 731.1 | 1.129 | -8 | 60.39 | 97 | 30 | 0.993 | 182.75 | 212 | 8650 | 206.9 | 54.78 | -46.75 | 16.94 | 43.63 | 40.88 | 45.12 | 25 | 14 | 10 | 22 | 38.04 | 97 | 82
0:54 | 1744 | 266.6 | 48.4 | 77.8 | 95 | 70 | 48.6 | 173.7 | 95 | 209.3 | 208.2 | 42.9 | 11.2 | 30 | 0.068 | 104 | 30.2 | 15.389 | 471.1 | 209.2 | 208.7 | 98.2 | 36.9 | 0.7 |  |  | 98.5 | 731.3 | 1.127 | -8 | 59.22 | 97 | 30 | 1.001 | 183.14 | 202 | 9040 | 207.24 | 53.78 | -46.94 | 16.88 | 43.58 | 41 | 45.03 | 25 | 14 | 10 | 22 | 38.04 | 100 | 81
0:54 | 1740 | 264.8 | 47.3 | 77.8 | 95 | 70 | 48.6 | 173.6 | 95 | 209.1 | 208 | 42.8 | 11.2 | 30 | 0.068 | 104 | 30.2 | 15.263 | 471.4 | 209.1 | 208.6 | 98.2 | 36.8 | 0.7 |  |  | 98.4 | 731.4 | 1.157 | -8 | 51.37 | 97 | 30 | 0.991 | 182.75 | 214 | 8210 | 208.19 | 54.76 | -46.75 | 16.75 | 43.63 | 40.98 | 45.03 | 25 | 14 | 10 | 22 | 37.65 | 101 | 80
0:54 | 1753 | 268.7 | 49.7 | 77.8 | 95 | 70 | 48.5 | 174.7 | 95 | 210.6 | 208.3 | 42.8 | 11.2 | 30 | 0.057 | 104 | 30.2 | 15.176 | 470.3 | 209.5 | 209 | 98.2 | 36.8 | 0.701 |  |  | 98.5 | 731.5 | 1.12 | -8 | 58.82 | 97 | 30 | 0.995 | 183.14 | 212 | 8600 | 208.51 | 54.68 | -46.94 | 17 | 43.66 | 40.98 | 45.12 | 25 | 14 | 10 | 22 | 38.04 | 95 | 89
0:54 | 1755 | 271.6 | 50 | 77.8 | 95 | 70 | 48.5 | 175.1 | 95 | 211.1 | 208.4 | 42.9 | 11.2 | 30 | 0.051 | 104 | 30.2 | 15.281 | 470.1 | 209.7 | 209.2 | 98.2 | 36.8 | 0.706 |  |  | 98.5 | 731.4 | 1.123 | -8 | 56.08 | 97 | 30 | 0.993 | 179.22 | 203 | 9290 | 206.58 | 52.86 | -46.81 | 16.88 | 43.58 | 40.87 | 45.12 | 25 | 14 | 10 | 22 | 37.65 | 101 | 85
0:54 | 1755 | 272.3 | 50.5 | 77.8 | 95 | 70 | 48.5 | 175.1 | 95 | 211.1 | 208.2 | 42.9 | 11.2 | 30 | 0.047 | 104 | 30.2 | 15.438 | 470 | 209.6 | 209.1 | 98.2 | 36.8 | 0.705 |  |  | 98.5 | 731.3 | 1.123 | -8 | 56.86 | 97 | 30 | 0.992 | 183.14 | 211 | 8550 | 208.19 | 54.23 | -47.12 | 17 | 43.23 | 40.89 | 45.23 | 25 | 14 | 10 | 22 | 37.65 | 99 | 86
0:54 | 1748 | 269.4 | 49 | 77.8 | 95 | 70 | 48.5 | 175.1 | 95.1 | 211 | 208 | 42.9 | 11.2 | 30 | 0.052 | 104 | 30.2 | 15.508 | 470.8 | 209.3 | 208.8 | 98.2 | 36.8 | 0.703 |  |  | 98.5 | 731.3 | 1.124 | -8 | 56.47 | 97 | 30 | 0.988 | 182.35 | 203 | 8140 | 206.26 | 54.29 | -46.88 | 17.25 | 43.67 | 40.94 | 45.33 | 25 | 14 | 10 | 22 | 37.65 | 98 | 82
0:54 | 1750 | 269.1 | 49.1 | 77.8 | 95 | 70 | 48.5 | 174.7 | 95 | 210.5 | 208.2 | 43 | 11.2 | 30 | 0.056 | 104 | 30.2 | 15.444 | 471.9 | 209.3 | 208.8 | 98.2 | 36.8 | 0.702 |  |  | 98.4 | 731.2 | 1.13 | -8 | 59.22 | 97 | 30 | 1.003 | 182.75 | 203 | 8900 | 209.82 | 54.91 | -47 | 17 | 43.09 | 40.9 | 45.33 | 25 | 14 | 10 | 22 | 37.65 | 102 | 82
0:54 | 1752 | 268.7 | 50 | 77.8 | 95 | 70 | 48.5 | 174.5 | 95 | 210.3 | 208.4 | 43 | 11.2 | 30 | 0.049 | 104 | 30.2 | 15.383 | 471.2 | 209.6 | 209.2 | 98.2 | 36.8 | 0.702 |  |  | 98.4 | 731.2 | 1.127 | -8 | 52.94 | 97 | 30 | 0.995 | 183.53 | 213 | 8900 | 211.43 | 53.58 | -47.19 | 17 | 43.09 | 40.74 | 45.23 | 25 | 14 | 10 | 22 | 37.65 | 96 | 82
0:54 | 1755 | 271.9 | 50.3 | 77.8 | 95 | 70 | 48.5 | 174.6 | 95 | 210.3 | 208.3 | 43 | 11.2 | 30 | 0.039 | 104 | 30.2 | 15.391 | 470.3 | 209.9 | 209.4 | 98.2 | 36.8 | 0.706 |  |  | 98.5 | 731.2 | 1.107 | -8 | 54.9 | 97 | 29 | 0.99 | 181.57 | 204 | 8680 | 209.82 | 54.72 | -47.06 | 17.12 | 43.53 | 40.82 | 45.33 | 25 | 14 | 10 | 22 | 37.65 | 93 | 85
0:54 | 1753 | 271.2 | 50.2 | 77.8 | 95 | 70 | 48.5 | 174.3 | 95 | 209.9 | 208.6 | 43 | 11.1 | 30 | 0.046 | 104 | 30.2 | 15.509 | 469.8 | 209.9 | 209.4 | 98.2 | 36.8 | 0.705 |  |  | 98.5 | 731.1 | 1.112 | -8 | 58.04 | 97 | 29 | 0.989 | 183.53 | 212 | 8970 | 208.19 | 54.71 | -47.25 | 17.06 | 43.54 | 40.73 | 45.44 | 25 | 14 | 10 | 22 | 37.65 | 100 | 83
0:54 | 1754 | 272.4 | 50 | 77.8 | 95 | 70 | 48.5 | 174.3 | 95 | 210 | 208.5 | 43.1 | 11.1 | 30 | 0.043 | 104 | 30.2 | 15.548 | 470.3 | 209.8 | 209.3 | 98.2 | 36.9 | 0.707 |  |  | 98.5 | 730.9 | 1.124 | -8 | 54.12 | 97 | 30 | 0.999 | 183.14 | 204 | 9340 | 206.58 | 53.95 | -47.06 | 17.06 | 43.15 | 40.81 | 45.33 | 25 | 14 | 10 | 22 | 37.65 | 99 | 83
0:54 | 1750 | 271 | 49.3 | 77.8 | 95 | 70 | 48.5 | 174.1 | 95 | 209.8 | 208.4 | 43.1 | 11.1 | 30 | 0.044 | 104 | 30.2 | 15.511 | 471.1 | 209.8 | 209.4 | 98.2 | 36.9 | 0.706 |  |  | 98.5 | 730.8 | 1.12 | -8 | 52.94 | 97 | 30 | 0.986 | 182.75 | 211 | 8920 | 208.83 | 54.32 | -47.12 | 17 | 43.17 | 40.89 | 45.44 | 25 | 14 | 10 | 22 | 37.65 | 99 | 86
0:54 | 1752 | 268.8 | 49.8 | 77.8 | 95 | 70 | 48.5 | 174.5 | 95.1 | 210.4 | 208.7 | 43.1 | 11.1 | 30 | 0.053 | 104 | 30.2 | 15.475 | 471.8 | 209.9 | 209.4 | 98.2 | 36.9 | 0.704 |  |  | 98.5 | 730.7 | 1.123 | -8 | 58.04 | 97 | 29 | 0.993 | 183.14 | 203 | 8680 | 206.9 | 53.82 | -46.88 | 17.06 | 43.42 | 40.77 | 45.44 | 25 | 14 | 10 | 22 | 38.04 | 101 | 85
0:54 | 1745 | 267.1 | 49 | 77.8 | 95 | 70 | 48.5 | 174.5 | 95 | 210.2 | 208.7 | 43.1 | 11.1 | 30 | 0.052 | 104 | 30.2 | 15.396 | 472.3 | 209.9 | 209.4 | 98.2 | 36.9 | 0.703 |  |  | 98.5 | 730.8 | 1.121 | -8 | 54.12 | 97 | 29 | 0.998 | 183.14 | 213 | 8730 | 208.51 | 53.69 | -47.06 | 16.88 | 43.54 | 40.77 | 45.44 | 25 | 14 | 10 | 22 | 37.65 | 102 | 84
0:55 | 1747 | 267.5 | 49.1 | 77.8 | 95 | 70 | 48.5 | 174.2 | 95 | 209.8 | 208.8 | 43.1 | 11.1 | 30 | 0.056 | 104 | 30.2 | 15.366 | 472.9 | 210 | 209.5 | 98.2 | 36.9 | 0.704 |  |  | 98.5 | 730.9 | 1.123 | -8 | 60 | 97 | 30 | 0.996 | 183.53 | 215 | 8530 | 208.51 | 54.25 | -47 | 16.94 | 43.12 | 40.97 | 45.33 | 25 | 14 | 10 | 22 | 38.04 | 101 | 79
0:55 | 1750 | 269.5 | 49.8 | 77.8 | 95 | 70 | 48.5 | 174.1 | 95 | 209.6 | 208.6 | 43.1 | 11.1 | 30 | 0.052 | 104 | 30.2 | 15.414 | 472.8 | 209.9 | 209.4 | 98.2 | 36.9 | 0.705 |  |  | 98.5 | 730.9 | 1.122 | -8 | 56.08 | 97 | 30 | 0.996 | 183.53 | 204 | 8600 | 209.5 | 54.08 | -46.81 | 17.06 | 43.47 | 40.83 | 45.23 | 25 | 14 | 10 | 22 | 37.65 | 97 | 88
0:55 | 1749 | 269.1 | 49.4 | 77.8 | 95 | 70 | 48.5 | 173.9 | 95 | 209.4 | 208.7 | 43.1 | 11.1 | 30 | 0.053 | 104 | 30.2 | 15.47 | 471.9 | 209.8 | 209.3 | 98.2 | 36.9 | 0.705 |  |  | 98.5 | 731 | 1.116 | -8 | 58.82 | 97 | 30 | 1.012 | 183.14 | 215 | 8290 | 208.19 | 54.84 | -46.81 | 16.88 | 43.51 | 41.03 | 45.33 | 25 | 14 | 10 | 22 | 37.65 | 99 | 83
0:55 | 1753 | 270.8 | 49.9 | 77.8 | 95 | 70 | 48.5 | 173.8 | 95 | 209.4 | 208.5 | 43.1 | 11.2 | 30 | 0.045 | 104 | 30.2 | 15.465 | 473.7 | 210 | 209.5 | 98.2 | 36.9 | 0.707 |  |  | 98.4 | 731.1 | 1.13 | -8 | 53.73 | 97 | 30 | 1.003 | 183.53 | 210 | 8650 | 206.26 | 53.98 | -46.94 | 17.38 | 43.73 | 40.84 | 45.23 | 25 | 14 | 10 | 22 | 37.65 | 99 | 82
0:55 | 1751 | 270 | 49.7 | 77.8 | 95 | 70 | 48.5 | 174.1 | 95 | 209.9 | 208.2 | 43.1 | 11.1 | 30 | 0.052 | 104 | 30.2 | 15.434 | 474.4 | 209.5 | 209 | 98.2 | 36.9 | 0.703 |  |  | 98.4 | 731.1 | 1.123 | -8 | 56.86 | 97 | 30 | 1.018 | 182.35 | 203 | 7970 | 207.89 | 54.77 | -47.06 | 16.75 | 43.57 | 40.99 | 45.33 | 25 | 14 | 10 | 22 | 37.65 | 99 | 83
0:55 | 1744 | 267.1 | 48.1 | 77.8 | 95 | 70 | 48.5 | 174.2 | 95 | 209.9 | 208 | 43.1 | 11.1 | 30 | 0.064 | 103.9 | 30.2 | 15.371 | 475.9 | 209.1 | 208.6 | 98.2 | 36.9 | 0.701 |  |  | 98.5 | 731.2 | 1.127 | -8 | 60 | 97 | 30 | 0.999 | 182.75 | 214 | 8120 | 209.18 | 54.3 | -46.88 | 16.62 | 43.47 | 40.88 | 45.33 | 25 | 14 | 10 | 22 | 38.04 | 96 | 84
0:55 | 1746 | 267.3 | 48.6 | 77.8 | 95 | 70 | 48.5 | 174.2 | 95 | 209.9 | 208.1 | 43.1 | 11.1 | 30 | 0.061 | 103.9 | 30.2 | 15.334 | 477 | 209.2 | 208.7 | 98.2 | 36.9 | 0.7 |  |  | 98.5 | 731.2 | 1.129 | -8 | 60.78 | 97 | 30 | 0.992 | 182.75 | 214 | 9140 | 209.82 | 55.2 | -46.75 | 16.94 | 43.43 | 41.09 | 45.33 | 25 | 14 | 10 | 22 | 38.04 | 99 | 82
0:55 | 1747 | 267.6 | 49.2 | 77.8 | 95.1 | 70 | 48.5 | 174.1 | 95.1 | 209.7 | 208.3 | 43 | 11.1 | 30 | 0.056 | 104 | 30.2 | 15.291 | 477.4 | 209.5 | 209 | 98.2 | 36.9 | 0.702 |  |  | 98.5 | 731.3 | 1.117 | -8 | 58.82 | 97 | 30 | 0.997 | 183.53 | 214 | 8770 | 206.26 | 53 | -47.12 | 17.31 | 43.69 | 40.92 | 45.23 | 25 | 14 | 10 | 22 | 38.04 | 101 | 82
0:55 | 1746 | 267.6 | 48.4 | 77.8 | 95 | 70 | 48.5 | 174.1 | 95.1 | 209.7 | 208.5 | 43.1 | 11.1 | 30 | 0.054 | 104 | 30.2 | 15.296 | 478.2 | 209.7 | 209.2 | 98.2 | 36.9 | 0.702 |  |  | 98.5 | 731.3 | 1.123 | -8 | 56.86 | 97 | 30 | 0.987 | 183.92 | 202 | 8460 | 207.89 | 53.68 | -46.94 | 17.19 | 43.66 | 40.87 | 45.23 | 25 | 14 | 10 | 22 | 37.65 | 99 | 81
0:55 | 1752 | 269.8 | 49.6 | 77.8 | 95 | 70 | 48.5 | 174.1 | 95.1 | 209.8 | 208.5 | 43.1 | 11.1 | 30 | 0.05 | 104 | 30.2 | 15.341 | 477.9 | 209.8 | 209.3 | 98.2 | 36.9 | 0.704 |  |  | 98.5 | 731.2 | 1.118 | -8 | 58.43 | 97 | 30 | 0.989 | 183.14 | 212 | 8700 | 211.11 | 53.71 | -47 | 16.94 | 43.64 | 40.89 | 45.33 | 25 | 14 | 10 | 22 | 37.65 | 97 | 83
0:55 | 1749 | 269.6 | 49.2 | 77.8 | 95 | 70 | 48.5 | 174 | 95.1 | 209.6 | 208.6 | 43.1 | 11.1 | 30 | 0.053 | 104 | 30.2 | 15.376 | 478.8 | 209.7 | 209.2 | 98.2 | 36.9 | 0.703 |  |  | 98.5 | 731.2 | 1.122 | -8 | 58.04 | 97 | 30 | 1.02 | 182.75 | 204 | 8120 | 206.9 | 54.6 | -47.12 | 17 | 43.44 | 40.95 | 45.33 | 25 | 14 | 10 | 22 | 38.04 | 101 | 87
0:55 | 1741 | 264.8 | 47.9 | 77.8 | 95 | 70 | 48.5 | 173.7 | 95 | 209.1 | 208.7 | 43.1 | 11.1 | 30 | 0.062 | 104 | 30.2 | 15.386 | 479 | 209.7 | 209.2 | 98.2 | 36.9 | 0.7 |  |  | 98.5 | 731.3 | 1.127 | -8 | 60 | 97 | 30 | 1 | 183.53 | 203 | 9210 | 208.51 | 54.79 | -47 | 16.94 | 43.41 | 40.91 | 45.33 | 25 | 14 | 10 | 22 | 38.04 | 100 | 85
0:55 | 1748 | 267.8 | 48.6 | 77.8 | 95 | 70 | 48.5 | 173.8 | 95 | 209.3 | 208.7 | 43 | 11.1 | 30 | 0.056 | 104 | 30.2 | 15.329 | 475.7 | 209.8 | 209.3 | 98.2 | 36.9 | 0.7 |  |  | 98.5 | 731.4 | 1.127 | -8 | 56.86 | 97 | 30 | 1.001 | 183.53 | 204 | 8730 | 206.58 | 53.75 | -46.94 | 17 | 43.62 | 40.85 | 45.23 | 25 | 14 | 10 | 22 | 37.65 | 99 | 83
0:55 | 1755 | 269.8 | 50.4 | 77.8 | 95 | 70 | 48.5 | 173.8 | 95 | 209.4 | 208.7 | 43 | 11.1 | 30 | 0.043 | 104 | 30.2 | 15.315 | 472.8 | 210 | 209.5 | 98.2 | 36.9 | 0.704 |  |  | 98.5 | 731.5 | 1.135 | -8 | 54.9 | 97 | 30 | 1.019 | 183.14 | 214 | 8950 | 208.19 | 53.82 | -47.19 | 17.25 | 43.53 | 40.8 | 45.23 | 25 | 14 | 10 | 22 | 37.65 | 98 | 83
0:55 | 1753 | 272 | 49.3 | 77.8 | 95 | 70 | 48.5 | 173.9 | 95 | 209.6 | 208.4 | 43.1 | 11.1 | 30 | 0.04 | 104.1 | 30.2 | 15.399 | 471 | 209.9 | 209.4 | 98.2 | 36.9 | 0.704 |  |  | 98.5 | 731.6 | 1.116 | -8 | 50.2 | 97 | 30 | 0.989 | 182.75 | 204 | 8850 | 206.58 | 53.74 | -47 | 16.88 | 43.6 | 40.82 | 45.33 | 25 | 14 | 10 | 22 | 37.65 | 103 | 88
0:55 | 1747 | 268.5 | 48.9 | 77.8 | 95 | 70 | 48.5 | 173.8 | 95 | 209.3 | 208.7 | 43.1 | 11.1 | 30 | 0.046 | 104.1 | 30.2 | 15.519 | 471.1 | 210 | 209.5 | 98.2 | 36.9 | 0.703 |  |  | 98.5 | 731.5 | 1.119 | -8 | 59.22 | 97 | 30 | 0.993 | 183.14 | 215 | 7750 | 208.83 | 55.49 | -47.19 | 17.06 | 43.12 | 40.85 | 45.33 | 25 | 14 | 10 | 22 | 37.65 | 101 | 85
0:55 | 1754 | 268.7 | 50.7 | 77.8 | 95 | 70 | 48.5 | 173.8 | 95 | 209.3 | 208.9 | 43.1 | 11.1 | 30 | 0.046 | 104.1 | 30.2 | 15.553 | 471.5 | 210.2 | 209.7 | 98.2 | 36.9 | 0.701 |  |  | 98.5 | 731.5 | 1.122 | -8 | 54.51 | 97 | 30 | 0.992 | 179.22 | 204 | 8290 | 211.11 | 51.06 | -46.88 | 17.38 | 43.76 | 40.84 | 45.33 | 25 | 14 | 10 | 22 | 38.04 | 102 | 87
0:55 | 1755 | 271.7 | 50.2 | 77.8 | 95 | 70 | 48.5 | 173.9 | 95 | 209.6 | 208.5 | 43.1 | 11.1 | 30 | 0.043 | 104 | 30.2 | 15.516 | 470.6 | 210 | 209.5 | 98.2 | 36.9 | 0.706 |  |  | 98.5 | 731.6 | 1.123 | -8 | 53.73 | 97 | 30 | 1.008 | 179.61 | 214 | 8160 | 208.51 | 53.71 | -47.12 | 16.94 | 43.46 | 40.7 | 45.33 | 25 | 14 | 10 | 22 | 37.65 | 102 | 84
0:55 | 1746 | 268.8 | 48.8 | 77.8 | 95 | 70 | 48.5 | 173.9 | 95 | 209.5 | 208.2 | 43.1 | 11.1 | 30 | 0.054 | 104 | 30.2 | 15.503 | 471 | 209.6 | 209.1 | 98.2 | 36.9 | 0.702 |  |  | 98.5 | 731.5 | 1.121 | -8 | 55.29 | 97 | 30 | 0.991 | 183.14 | 203 | 8770 | 206.9 | 54.72 | -46.81 | 16.88 | 43.53 | 40.74 | 45.33 | 25 | 14 | 10 | 22 | 38.04 | 98 | 86
0:55 | 1746 | 265.6 | 49 | 77.8 | 95 | 70 | 48.5 | 174.6 | 95.1 | 210.4 | 208.4 | 43.1 | 11.1 | 30 | 0.062 | 104 | 30.2 | 15.496 | 472.4 | 209.5 | 209 | 98.2 | 36.9 | 0.697 |  |  | 98.5 | 731.5 | 1.122 | -8 | 55.29 | 97 | 30 | 0.991 | 183.14 | 203 | 8770 | 206.26 | 54.92 | -46.81 | 16.81 | 43.48 | 40.74 | 45.44 | 25 | 14 | 10 | 22 | 38.04 | 101 | 85
0:55 | 1754 | 269.8 | 50.2 | 77.8 | 95 | 70 | 48.4 | 174.9 | 95.1 | 210.8 | 208.6 | 43.1 | 11.1 | 30 | 0.052 | 104 | 30.2 | 15.414 | 470.7 | 209.7 | 209.2 | 98.2 | 36.9 | 0.701 |  |  | 98.5 | 731.5 | 1.117 | -8 | 56.86 | 97 | 30 | 1.01 | 183.14 | 203 | 8990 | 206.58 | 54.04 | -46.94 | 16.88 | 43.58 | 40.86 | 45.12 | 25 | 14 | 10 | 22 | 37.65 | 99 | 84
0:55 | 1750 | 269 | 49.7 | 77.8 | 95 | 70 | 48.4 | 174.8 | 95.1 | 210.6 | 208.5 | 43 | 11.1 | 30 | 0.054 | 104 | 30.2 | 15.426 | 470.4 | 209.8 | 209.3 | 98.2 | 36.9 | 0.701 |  |  | 98.5 | 731.5 | 1.121 | -8 | 56.47 | 97 | 30 | 1.015 | 183.14 | 213 | 8820 | 206.26 | 53.7 | -46.75 | 16.69 | 43.54 | 40.96 | 45.23 | 25 | 14 | 10 | 22 | 37.65 | 96 | 82
0:55 | 1750 | 269.4 | 49.4 | 77.8 | 95 | 70 | 48.4 | 174.7 | 95.1 | 210.5 | 208.2 | 43 | 11.1 | 30 | 0.059 | 104 | 30.2 | 15.468 | 470.6 | 209.4 | 208.9 | 98.2 | 36.9 | 0.701 |  |  | 98.5 | 731.5 | 1.124 | -8 | 59.22 | 97 | 30 | 0.99 | 182.75 | 203 | 9190 | 206.26 | 54.82 | -46.75 | 16.88 | 43.56 | 40.95 | 45.23 | 25 | 14 | 10 | 22 | 37.65 | 99 | 84
0:55 | 1742 | 265.8 | 48.2 | 77.8 | 95 | 70 | 48.4 | 174.6 | 95.1 | 210.4 | 208.1 | 43 | 11.1 | 30 | 0.064 | 104 | 30.2 | 15.433 | 471.7 | 209.2 | 208.7 | 98.2 | 36.9 | 0.698 |  |  | 98.5 | 731.5 | 1.117 | -8 | 58.43 | 97 | 30 | 1.008 | 179.61 | 213 | 8260 | 209.82 | 54.91 | -46.94 | 16.94 | 43.39 | 40.92 | 45.12 | 25 | 14 | 10 | 22 | 38.04 | 100 | 81
0:55 | 1744 | 266.1 | 47.9 | 77.8 | 95 | 70 | 48.4 | 174.6 | 95.1 | 210.4 | 208.3 | 42.9 | 11.1 | 30 | 0.063 | 104 | 30.2 | 15.324 | 473 | 209.3 | 208.8 | 98.2 | 36.9 | 0.697 |  |  | 98.5 | 731.5 | 1.129 | -8 | 60 | 97 | 30 | 0.989 | 183.14 | 212 | 7920 | 208.19 | 54.49 | -46.81 | 16.88 | 43.66 | 41.09 | 45.12 | 25 | 14 | 10 | 22 | 38.04 | 99 | 82
0:55 | 1750 | 268.8 | 48.7 | 77.8 | 95 | 70 | 48.4 | 174.5 | 95.1 | 210.2 | 208.4 | 42.9 | 11.1 | 30 | 0.054 | 104 | 30.2 | 15.284 | 472.8 | 209.5 | 209 | 98.2 | 36.9 | 0.7 |  |  | 98.5 | 731.6 | 1.132 | -8 | 59.61 | 97 | 30 | 1.011 | 183.14 | 213 | 8630 | 208.51 | 54.24 | -47.12 | 16.88 | 43.61 | 41.03 | 45.12 | 25 | 14 | 10 | 22 | 38.04 | 103 | 85
0:55 | 1755 | 270.3 | 50.5 | 77.8 | 95.1 | 70 | 48.4 | 174.3 | 95.1 | 210 | 208.4 | 42.9 | 11.1 | 30.1 | 0.052 | 104 | 30.2 | 15.339 | 473.6 | 209.5 | 209 | 98.2 | 36.9 | 0.703 |  |  | 98.5 | 731.5 | 1.12 | -8 | 59.61 | 97 | 30 | 1 | 183.14 | 203 | 8480 | 207.57 | 54.53 | -46.81 | 17.12 | 43.65 | 41 | 45.12 | 25 | 14 | 10 | 22 | 37.65 | 100 | 85
0:55 | 1750 | 269 | 49.6 | 77.8 | 95.1 | 70 | 48.4 | 174 | 95.1 | 209.7 | 208.3 | 43 | 11.1 | 30.1 | 0.052 | 104 | 30.2 | 15.38 | 474.3 | 209.5 | 209 | 98.2 | 36.9 | 0.701 |  |  | 98.5 | 731.4 | 1.124 | -8 | 57.25 | 97 | 30 | 0.989 | 179.22 | 214 | 9310 | 208.19 | 54.65 | -46.94 | 16.94 | 43.67 | 41.04 | 45.12 | 25 | 14 | 10 | 22 | 37.65 | 101 | 85
0:55 | 1746 | 267.5 | 49.2 | 77.8 | 95 | 70 | 48.4 | 173.9 | 95.1 | 209.5 | 208.5 | 43 | 11.1 | 30 | 0.05 | 104 | 30.2 | 15.337 | 474.8 | 209.8 | 209.3 | 98.2 | 36.9 | 0.702 |  |  | 98.5 | 731.3 | 1.124 | -8 | 54.51 | 97 | 30 | 0.988 | 183.53 | 214 | 9070 | 206.58 | 54.32 | -46.94 | 17.25 | 43.76 | 40.93 | 45.23 | 25 | 14 | 10 | 22 | 37.65 | 99 | 86
0:55 | 1752 | 268.5 | 49.9 | 77.8 | 95 | 70 | 48.4 | 173.7 | 95.1 | 209.2 | 209 | 43 | 11.1 | 30 | 0.048 | 104 | 30.2 | 15.336 | 475.6 | 210.3 | 209.8 | 98.2 | 37 | 0.703 |  |  | 98.5 | 731.3 | 1.137 | -8 | 57.65 | 97 | 30 | 0.995 | 183.53 | 204 | 8770 | 209.18 | 55.31 | -47.19 | 17.06 | 43.19 | 40.93 | 45.23 | 25 | 14 | 10 | 22 | 38.04 | 99 | 82
0:55 | 1756 | 271.7 | 49.6 | 77.8 | 95 | 70 | 48.4 | 173.9 | 95.1 | 209.6 | 208.7 | 43 | 11.1 | 30 | 0.037 | 104.1 | 30.2 | 15.368 | 472.7 | 210.4 | 209.9 | 98.2 | 37 | 0.707 |  |  | 98.5 | 731.3 | 1.133 | -8 | 46.27 | 97 | 30 | 0.995 | 183.53 | 213 | 8770 | 208.83 | 54.82 | -47.25 | 17 | 43.19 | 40.93 | 45.33 | 25 | 14 | 10 | 22 | 37.65 | 103 | 87
0:55 | 1750 | 270.8 | 49.3 | 77.8 | 95 | 70 | 48.4 | 173.8 | 95.1 | 209.5 | 208.6 | 43.1 | 11.1 | 30 | 0.045 | 104 | 30.2 | 15.379 | 472.1 | 210.1 | 209.6 | 98.2 | 37 | 0.705 |  |  | 98.5 | 731.2 | 1.128 | -8 | 57.25 | 97 | 30 | 1.01 | 183.14 | 204 | 8920 | 206.9 | 55.02 | -46.94 | 16.94 | 43.48 | 40.99 | 45.33 | 25 | 14 | 10 | 22 | 37.65 | 92 | 85
0:55 | 1749 | 269.4 | 48.8 | 77.8 | 95 | 70 | 48.4 | 173.7 | 95.1 | 209.3 | 208.9 | 43.1 | 11.1 | 30 | 0.047 | 104 | 30.2 | 15.404 | 473 | 210.2 | 209.7 | 98.2 | 37 | 0.703 |  |  | 98.5 | 731.3 | 1.145 | -8 | 58.43 | 97 | 30 | 1.002 | 183.53 | 203 | 8550 | 208.83 | 54.89 | -46.88 | 17 | 43.52 | 40.83 | 45.44 | 25 | 14 | 10 | 22 | 37.65 | 99 | 85
0:55 | 1752 | 271.1 | 49.1 | 77.8 | 95 | 70 | 48.4 | 173.9 | 95.1 | 209.6 | 208.7 | 43.1 | 11.1 | 30 | 0.039 | 104.1 | 30.2 | 15.429 | 474.2 | 210.3 | 209.8 | 98.2 | 37 | 0.705 |  |  | 98.5 | 731.3 | 1.145 | -8 | 49.8 | 97 | 30 | 0.991 | 178.43 | 204 | 8800 | 208.19 | 53.53 | -47.12 | 17.06 | 43.24 | 40.91 | 45.33 | 25 | 14 | 10 | 22 | 37.65 | 99 | 84
0:55 | 1753 | 272.5 | 49.8 | 77.8 | 95.1 | 70 | 48.4 | 173.9 | 95.1 | 209.6 | 208.6 | 43.1 | 11.1 | 30 | 0.039 | 104.1 | 30.2 | 15.508 | 474.6 | 210.1 | 209.6 | 98.2 | 37 | 0.707 |  |  | 98.5 | 731.2 | 1.122 | -8 | 54.12 | 97 | 30 | 0.987 | 183.14 | 214 | 8290 | 211.11 | 53.43 | -46.94 | 17.19 | 43.56 | 40.8 | 45.33 | 25 | 14 | 10 | 22 | 37.65 | 101 | 86
0:55 | 1750 | 269.5 | 49.4 | 77.8 | 95.1 | 70 | 48.4 | 173.6 | 95.1 | 209.2 | 208.4 | 43.1 | 11.1 | 30 | 0.047 | 104 | 30.2 | 15.509 | 472.4 | 209.7 | 209.2 | 98.2 | 37 | 0.705 |  |  | 98.5 | 731.1 | 1.125 | -8 | 57.25 | 97 | 30 | 0.993 | 183.14 | 214 | 8900 | 209.5 | 52.76 | -47 | 17 | 43.3 | 40.74 | 45.33 | 25 | 14 | 10 | 22 | 38.04 | 99 | 83
0:55 | 1743 | 268.2 | 48.3 | 77.8 | 95 | 70 | 48.4 | 173.5 | 95.1 | 209 | 208.3 | 43.1 | 11.1 | 30 | 0.056 | 103.9 | 30.2 | 15.439 | 472.2 | 209.4 | 208.9 | 98.2 | 37 | 0.701 |  |  | 98.5 | 731.1 | 1.123 | -8 | 60.39 | 97 | 30 | 1 | 182.75 | 202 | 8160 | 207.24 | 55.04 | -46.75 | 16.94 | 43.44 | 40.61 | 45.33 | 25 | 14 | 10 | 22 | 38.04 | 97 | 81
0:55 | 1752 | 267.6 | 49.7 | 77.8 | 95 | 70 | 48.4 | 173.4 | 95.1 | 209 | 208.5 | 43.1 | 11.1 | 30 | 0.058 | 103.9 | 30.2 | 15.413 | 473.5 | 209.6 | 209.1 | 98.2 | 37 | 0.701 |  |  | 98.5 | 731.2 | 1.125 | -8 | 60 | 97 | 30 | 0.995 | 183.14 | 213 | 8550 | 208.19 | 54.97 | -47 | 17.06 | 43.42 | 40.77 | 45.23 | 25 | 14 | 10 | 22 | 38.04 | 98 | 81
0:55 | 1752 | 268.7 | 49.9 | 77.8 | 95 | 70 | 48.4 | 173.6 | 95.1 | 209.2 | 208.8 | 43 | 11.1 | 30 | 0.049 | 104 | 30.2 | 15.383 | 472.1 | 210 | 209.5 | 98.2 | 37 | 0.704 |  |  | 98.5 | 731.2 | 1.122 | -8 | 54.9 | 97 | 30 | 1.029 | 178.04 | 204 | 8630 | 206.9 | 51.97 | -47 | 17.19 | 43.56 | 40.7 | 45.23 | 25 | 14 | 10 | 22 | 38.04 | 99 | 79
0:55 | 1759 | 271.4 | 51.4 | 77.8 | 95.1 | 70 | 48.4 | 173.8 | 95.1 | 209.4 | 208.7 | 43 | 11.1 | 30 | 0.042 | 104 | 30.2 | 15.382 | 471.8 | 210.3 | 209.8 | 98.2 | 37 | 0.707 |  |  | 98.5 | 731.2 | 1.119 | -8 | 51.76 | 97 | 30 | 0.999 | 179.61 | 204 | 9210 | 209.82 | 53.31 | -47.12 | 17 | 43.57 | 40.79 | 45.23 | 25 | 14 | 10 | 22 | 37.65 | 100 | 84
0:55 | 1749 | 272.1 | 49.3 | 77.8 | 95 | 70 | 48.4 | 174.1 | 95.1 | 209.8 | 207.9 | 43.1 | 11.1 | 30 | 0.041 | 104 | 30.2 | 15.443 | 472.4 | 209.8 | 209.4 | 98.2 | 37 | 0.708 |  |  | 98.5 | 731.1 | 1.109 | -8 | 45.1 | 97 | 30 | 1.011 | 181.96 | 203 | 9040 | 206.26 | 54.23 | -47 | 17.12 | 43.43 | 40.87 | 45.33 | 25 | 14 | 10 | 22 | 37.65 | 99 | 83
0:55 | 1742 | 266.4 | 48.4 | 77.8 | 95 | 70 | 48.4 | 173.9 | 95.1 | 209.4 | 207.7 | 43.1 | 11.1 | 30 | 0.062 | 103.9 | 30.2 | 15.446 | 474.3 | 209.1 | 208.6 | 98.2 | 37 | 0.699 |  |  | 98.5 | 731 | 1.118 | -8 | 60.78 | 97 | 30 | 0.988 | 181.57 | 212 | 8800 | 209.18 | 54.46 | -47 | 16.81 | 43.44 | 40.87 | 45.44 | 25 | 14 | 10 | 22 | 38.04 | 98 | 85
0:55 | 1745 | 266 | 49 | 77.8 | 95 | 70 | 48.4 | 173.6 | 95.1 | 209.1 | 207.9 | 43.1 | 11.1 | 30 | 0.071 | 103.9 | 30.2 | 15.314 | 474.1 | 209 | 208.5 | 98.2 | 37 | 0.695 |  |  | 98.5 | 730.9 | 1.123 | -8 | 58.43 | 97 | 30 | 1.003 | 182.35 | 214 | 7920 | 209.18 | 55.56 | -46.69 | 16.75 | 43.51 | 40.81 | 45.33 | 25 | 14 | 10 | 22 | 38.04 | 97 | 82
0:55 | 1749 | 269 | 48.8 | 77.8 | 95 | 70 | 48.4 | 173.8 | 95.1 | 209.4 | 208.1 | 43 | 11.1 | 30 | 0.062 | 103.9 | 30.2 | 15.269 | 473.7 | 209.2 | 208.7 | 98.2 | 37 | 0.697 |  |  | 98.5 | 730.9 | 1.124 | -8 | 57.25 | 97 | 30 | 0.996 | 182.75 | 212 | 8770 | 208.51 | 54.82 | -47 | 16.75 | 43.52 | 40.91 | 45.23 | 25 | 14 | 10 | 22 | 38.04 | 98 | 84
0:55 | 1748 | 267.9 | 49.1 | 77.8 | 95 | 70 | 48.4 | 173.5 | 95.1 | 209 | 208.5 | 43 | 11.1 | 30.1 | 0.06 | 104 | 30.2 | 15.336 | 474.3 | 209.5 | 209 | 98.2 | 37.1 | 0.697 |  |  | 98.6 | 730.9 | 1.126 | -8 | 60.39 | 97 | 30 | 1.009 | 183.53 | 203 | 7900 | 206.9 | 54.93 | -46.81 | 17 | 43.58 | 40.91 | 45.12 | 25 | 14 | 10 | 22 | 38.04 | 98 | 80
0:55 | 1745 | 266.7 | 49.1 | 77.8 | 95 | 70 | 48.4 | 173.2 | 95.1 | 208.7 | 208.4 | 43 | 11.1 | 30 | 0.058 | 104 | 30.2 | 15.354 | 474.3 | 209.6 | 209.1 | 98.2 | 37.1 | 0.699 |  |  | 98.5 | 731 | 1.115 | -8 | 54.9 | 97 | 30 | 0.992 | 174.9 | 212 | 8950 | 208.83 | 54.69 | -46.88 | 16.75 | 43.63 | 41.01 | 45.12 | 25 | 14 | 10 | 22 | 37.65 | 97 | 83
0:55 | 1753 | 268.1 | 49.8 | 77.8 | 95.1 | 70 | 48.4 | 173.4 | 95.1 | 208.9 | 208.6 | 43 | 11.1 | 30.1 | 0.053 | 104 | 30.2 | 15.284 | 473.6 | 209.9 | 209.4 | 98.2 | 37.1 | 0.7 |  |  | 98.5 | 731 | 1.109 | -8 | 54.12 | 97 | 30 | 0.995 | 183.92 | 215 | 8360 | 207.89 | 53.82 | -47.06 | 17.12 | 43.56 | 40.98 | 45.12 | 25 | 14 | 10 | 22 | 37.65 | 98 | 84
0:55 | 1756 | 271.5 | 50.2 | 77.8 | 95.1 | 70 | 48.4 | 174 | 95.1 | 209.8 | 208.4 | 43 | 11.1 | 30.1 | 0.039 | 104 | 30.2 | 15.319 | 473.4 | 210.1 | 209.6 | 98.2 | 37.1 | 0.703 |  |  | 98.5 | 731 | 1.126 | -8 | 54.12 | 97 | 30 | 1.008 | 183.14 | 213 | 9510 | 208.83 | 53.73 | -47.12 | 17.06 | 43.52 | 41.03 | 45.12 | 25 | 14 | 10 | 22 | 37.65 | 99 | 80
0:55 | 1749 | 270 | 49.2 | 77.8 | 95 | 70 | 48.4 | 174.4 | 95.1 | 210.2 | 208.4 | 43 | 11.1 | 30.1 | 0.045 | 104 | 30.2 | 15.425 | 473.7 | 209.9 | 209.4 | 98.2 | 37.1 | 0.702 |  |  | 98.5 | 731 | 1.123 | -8 | 57.25 | 97 | 30 | 1.009 | 183.14 | 211 | 8210 | 208.19 | 55 | -46.94 | 17 | 43.67 | 40.98 | 45.33 | 25 | 14 | 10 | 22 | 37.65 | 99 | 91
0:55 | 1749 | 269.3 | 48.7 | 77.8 | 95 | 70 | 48.4 | 174.6 | 95.1 | 210.5 | 208.4 | 43 | 11.1 | 30 | 0.048 | 104 | 30.2 | 15.392 | 473.5 | 209.7 | 209.2 | 98.2 | 37.1 | 0.701 |  |  | 98.5 | 730.9 | 1.128 | -8 | 58.04 | 97 | 30 | 0.992 | 183.14 | 203 | 8430 | 206.26 | 54.7 | -46.81 | 16.75 | 43.56 | 41.03 | 45.33 | 25 | 14 | 10 | 22 | 38.04 | 100 | 85
0:55 | 1750 | 268.9 | 49.4 | 77.8 | 95 | 70 | 48.4 | 174.6 | 95.1 | 210.4 | 208.4 | 43 | 11.1 | 30 | 0.051 | 104 | 30.2 | 15.327 | 472.7 | 209.8 | 209.3 | 98.2 | 37.1 | 0.7 |  |  | 98.5 | 731 | 1.135 | -8 | 58.04 | 97 | 30 | 0.995 | 183.14 | 204 | 8210 | 211.11 | 53.61 | -47 | 17.25 | 43.63 | 40.99 | 45.33 | 25 | 14 | 10 | 22 | 38.04 | 96 | 83
0:55 | 1744 | 267.3 | 48.3 | 77.8 | 95 | 70 | 48.4 | 174.6 | 95.1 | 210.5 | 208.5 | 43 | 11.1 | 30 | 0.054 | 104 | 30.2 | 15.361 | 474 | 209.8 | 209.3 | 98.2 | 37.1 | 0.698 |  |  | 98.5 | 731 | 1.132 | -8 | 55.29 | 97 | 30 | 1 | 183.53 | 214 | 8310 | 209.82 | 54.28 | -47.06 | 17.06 | 43.44 | 40.95 | 45.23 | 25 | 14 | 10 | 22 | 37.65 | 100 | 82
0:55 | 1751 | 268.4 | 49.4 | 77.8 | 95 | 70 | 48.4 | 174.9 | 95.1 | 210.8 | 208.7 | 43 | 11.1 | 30 | 0.056 | 104 | 30.2 | 15.396 | 474.2 | 209.8 | 209.3 | 98.2 | 37.1 | 0.698 |  |  | 98.5 | 731.1 | 1.126 | -8 | 60.78 | 97 | 30 | 1.001 | 183.14 | 203 | 9260 | 207.89 | 54.72 | -46.94 | 17.12 | 43.28 | 40.77 | 45.23 | 25 | 14 | 10 | 22 | 38.04 | 99 | 82
0:55 | 1753 | 270.5 | 50.1 | 77.8 | 95 | 70 | 48.4 | 174.8 | 95.1 | 210.7 | 208.5 | 43 | 11.1 | 30 | 0.048 | 104 | 30.2 | 15.424 | 474.4 | 210 | 209.5 | 98.2 | 37.1 | 0.702 |  |  | 98.5 | 731.2 | 1.123 | -8 | 52.16 | 97 | 30 | 1 | 183.53 | 204 | 8650 | 211.11 | 53.69 | -47.12 | 17 | 43.26 | 40.77 | 45.23 | 25 | 14 | 10 | 22 | 37.65 | 99 | 82
0:55 | 1749 | 270.5 | 48.9 | 77.8 | 95.1 | 70 | 48.4 | 174.6 | 95.1 | 210.4 | 208.2 | 43 | 11.1 | 30 | 0.049 | 104 | 30.2 | 15.415 | 472.6 | 209.6 | 209.1 | 98.2 | 37.1 | 0.702 |  |  | 98.5 | 731.3 | 1.125 | -8 | 52.55 | 97 | 30 | 1.011 | 182.75 | 212 | 8970 | 208.51 | 54.14 | -46.94 | 17.06 | 43.59 | 40.92 | 45.23 | 25 | 14 | 10 | 22 | 38.04 | 99 | 85
0:55 | 1753 | 270.1 | 49.9 | 77.8 | 95.1 | 70 | 48.4 | 174.5 | 95.1 | 210.4 | 208.3 | 43 | 11.1 | 30 | 0.053 | 104 | 30.2 | 15.389 | 472.3 | 209.4 | 208.9 | 98.2 | 37.1 | 0.698 |  |  | 98.6 | 731.3 | 1.125 | -8 | 60 | 97 | 30 | 1.004 | 183.14 | 202 | 8920 | 207.57 | 54.84 | -47 | 16.81 | 43.32 | 40.86 | 45.33 | 25 | 14 | 10 | 22 | 37.65 | 98 | 85
0:55 | 1750 | 268.9 | 49.3 | 77.8 | 95.1 | 70 | 48.4 | 174.3 | 95.1 | 210 | 208.5 | 43 | 11.1 | 30 | 0.054 | 104 | 30.2 | 15.388 | 473.4 | 209.7 | 209.2 | 98.2 | 37.1 | 0.699 |  |  | 98.5 | 731.2 | 1.125 | -8 | 57.25 | 97 | 30 | 1.013 | 183.53 | 212 | 8900 | 208.51 | 54.33 | -47.25 | 16.88 | 43.56 | 40.79 | 45.23 | 25 | 14 | 10 | 22 | 38.04 | 96 | 84
0:55 | 1742 | 267.5 | 47.5 | 77.8 | 95 | 70 | 48.4 | 173.9 | 95.1 | 209.5 | 208.6 | 42.9 | 11.1 | 30 | 0.049 | 104 | 30.2 | 15.403 | 472.1 | 210 | 209.5 | 98.2 | 37.1 | 0.698 |  |  | 98.5 | 731.1 | 1.135 | -8 | 49.02 | 97 | 30 | 0.996 | 183.53 | 212 | 8240 | 206.9 | 54.71 | -47.12 | 17.06 | 43.46 | 40.8 | 45.23 | 25 | 14 | 10 | 22 | 37.65 | 95 | 82
0:55 | 1755 | 271.3 | 49.8 | 77.8 | 95 | 70 | 48.4 | 174.1 | 95.1 | 209.9 | 208.4 | 43 | 11.1 | 30 | 0.041 | 104 | 30.2 | 15.415 | 471.2 | 210.1 | 209.7 | 98.2 | 37.1 | 0.7 |  |  | 98.5 | 731 | 1.125 | -8 | 47.06 | 97 | 30 | 0.986 | 182.75 | 204 | 8820 | 209.5 | 53.05 | -47 | 16.88 | 43.44 | 40.85 | 45.23 | 25 | 14 | 10 | 22 | 37.65 | 99 | 85
0:56 | 1746 | 269.6 | 48.7 | 77.8 | 95 | 70 | 48.4 | 174 | 95.1 | 209.7 | 208.1 | 43 | 11.1 | 30 | 0.047 | 104 | 30.2 | 15.519 | 471.5 | 209.7 | 209.2 | 98.2 | 37.1 | 0.697 |  |  | 98.5 | 730.8 | 1.123 | -8 | 56.47 | 97 | 30 | 0.992 | 183.14 | 213 | 9090 | 208.51 | 54.08 | -46.81 | 16.88 | 43.51 | 40.89 | 45.33 | 25 | 14 | 10 | 22 | 37.65 | 99 | 82
0:56 | 1747 | 267.2 | 49 | 77.8 | 95 | 70 | 48.4 | 173.9 | 95.1 | 209.5 | 208.3 | 43 | 11.2 | 30 | 0.056 | 104 | 30.2 | 15.509 | 472.1 | 209.5 | 209 | 98.2 | 37.1 | 0.694 |  |  | 98.5 | 730.8 | 1.124 | -8 | 60.78 | 97 | 30 | 0.996 | 182.75 | 204 | 8240 | 207.89 | 54.9 | -46.88 | 16.88 | 43.48 | 40.96 | 45.33 | 25 | 14 | 10 | 22 | 37.65 | 99 | 81
0:56 | 1747 | 268.1 | 48.7 | 77.9 | 95 | 70 | 48.4 | 174.1 | 95.1 | 209.7 | 208.4 | 43 | 11.2 | 30 | 0.051 | 104 | 30.2 | 15.395 | 472 | 209.6 | 209.1 | 98.2 | 37.1 | 0.695 |  |  | 98.5 | 730.8 | 1.12 | -8 | 58.43 | 97 | 30 | 1.019 | 183.14 | 203 | 9900 | 207.57 | 53 | -47.06 | 16.88 | 43.41 | 40.99 | 45.23 | 25 | 14 | 10 | 22 | 38.04 | 100 | 82
0:56 | 1752 | 268 | 49.8 | 77.9 | 95 | 70 | 48.4 | 174 | 95.1 | 209.7 | 208.6 | 43 | 11.1 | 30 | 0.052 | 104 | 30.2 | 15.367 | 472.1 | 209.8 | 209.3 | 98.2 | 37.1 | 0.696 |  |  | 98.5 | 730.9 | 1.122 | -8 | 57.25 | 97 | 30 | 0.988 | 182.75 | 213 | 9240 | 208.83 | 53.08 | -46.88 | 17.19 | 43.68 | 40.94 | 45.23 | 25 | 14 | 10 | 22 | 38.04 | 94 | 83
0:56 | 1754 | 268.9 | 50.5 | 77.8 | 95.1 | 70 | 48.4 | 173.9 | 95.1 | 209.6 | 208.4 | 43 | 11.2 | 30 | 0.047 | 104 | 30.2 | 15.426 | 472.1 | 209.8 | 209.3 | 98.2 | 37.1 | 0.696 |  |  | 98.5 | 731 | 1.107 | -8 | 56.08 | 97 | 30 | 1.032 | 178.82 | 204 | 9190 | 209.5 | 54.4 | -46.94 | 17 | 43.36 | 40.97 | 45.12 | 25 | 14 | 10 | 22 | 37.65 | 95 | 79
0:56 | 1756 | 271.7 | 50.6 | 77.8 | 95.1 | 70 | 48.4 | 173.9 | 95.1 | 209.6 | 208.2 | 43 | 11.1 | 30 | 0.044 | 104 | 30.2 | 15.446 | 471.1 | 209.7 | 209.2 | 98.2 | 37.1 | 0.699 |  |  | 98.5 | 731 | 1.121 | -8 | 53.33 | 97 | 30 | 1.003 | 180.78 | 203 | 9120 | 209.18 | 54.01 | -47 | 16.94 | 43.63 | 40.97 | 45.23 | 25 | 14 | 10 | 22 | 37.65 | 96 | 82
0:56 | 1749 | 270.1 | 49.2 | 77.8 | 95.1 | 70 | 48.4 | 173.9 | 95.1 | 209.7 | 208.2 | 43 | 11.1 | 30 | 0.05 | 104 | 30.2 | 15.479 | 471.3 | 209.5 | 209 | 98.2 | 37.1 | 0.698 |  |  | 98.6 | 730.9 | 1.119 | -8 | 58.43 | 97 | 30 | 1.015 | 181.96 | 212 | 8800 | 209.82 | 53.77 | -46.94 | 17 | 43.53 | 40.93 | 45.33 | 25 | 14 | 10 | 22 | 37.65 | 97 | 82
0:56 | 1750 | 268.7 | 49.6 | 77.8 | 95.1 | 70 | 48.4 | 174.6 | 95.1 | 210.5 | 208.3 | 43 | 11.1 | 30 | 0.058 | 104 | 30.2 | 15.442 | 471.6 | 209.4 | 208.9 | 98.2 | 37.1 | 0.697 |  |  | 98.6 | 730.9 | 1.124 | -8 | 60.39 | 97 | 30 | 0.994 | 183.14 | 203 | 8650 | 206.58 | 54.84 | -47.12 | 16.88 | 43.46 | 40.94 | 45.23 | 25 | 14 | 10 | 22 | 37.65 | 97 | 87
0:56 | 1749 | 268.1 | 49.7 | 77.8 | 95 | 70 | 48.4 | 174.5 | 95.1 | 210.3 | 208.2 | 43 | 11.1 | 30 | 0.058 | 104 | 30.2 | 15.402 | 471.6 | 209.3 | 208.8 | 98.2 | 37.1 | 0.697 |  |  | 98.5 | 731 | 1.129 | -8 | 59.22 | 97 | 30 | 1.009 | 183.14 | 212 | 8730 | 208.51 | 54.75 | -46.81 | 17 | 43.56 | 40.9 | 45.23 | 25 | 14 | 10 | 22 | 38.04 | 97 | 85
0:56 | 1748 | 266.9 | 49.6 | 77.8 | 95 | 70 | 48.4 | 174.4 | 95.1 | 210.1 | 208.5 | 43 | 11.2 | 30 | 0.06 | 104 | 30.2 | 15.301 | 471.4 | 209.6 | 209.1 | 98.2 | 37.1 | 0.697 |  |  | 98.5 | 731 | 1.126 | -8 | 59.22 | 97 | 30 | 0.995 | 183.53 | 215 | 8600 | 208.83 | 54.78 | -47 | 17 | 43.53 | 40.9 | 45.12 | 25 | 14 | 10 | 22 | 37.65 | 101 | 85
0:56 | 1748 | 267.6 | 48.3 | 77.8 | 95.1 | 70 | 48.4 | 174.3 | 95.1 | 210.1 | 208.4 | 43 | 11.2 | 30 | 0.058 | 104 | 30.2 | 15.283 | 471.8 | 209.6 | 209.1 | 98.2 | 37.1 | 0.696 |  |  | 98.6 | 731.1 | 1.127 | -8 | 58.82 | 97 | 30 | 0.989 | 183.14 | 212 | 8070 | 209.82 | 54.98 | -46.81 | 17 | 43.61 | 40.89 | 45.03 | 25 | 14 | 10 | 22 | 38.04 | 98 | 89
0:56 | 1751 | 267.6 | 49.2 | 77.8 | 95 | 70 | 48.4 | 174.3 | 95.1 | 210.1 | 208.5 | 43 | 11.2 | 30 | 0.057 | 104 | 30.2 | 15.253 | 471.6 | 209.6 | 209.1 | 98.2 | 37.1 | 0.697 |  |  | 98.6 | 731.2 | 1.128 | -8 | 57.65 | 97 | 30 | 1.024 | 183.14 | 204 | 8970 | 207.89 | 54.41 | -46.94 | 17.06 | 43.61 | 40.87 | 45.12 | 25 | 14 | 10 | 22 | 38.04 | 94 | 81
0:56 | 1748 | 267.3 | 48.7 | 77.8 | 95 | 70 | 48.4 | 174 | 95.1 | 209.6 | 208.4 | 43 | 11.2 | 30 | 0.052 | 104 | 30.2 | 15.297 | 471.1 | 209.7 | 209.2 | 98.2 | 37.2 | 0.697 |  |  | 98.6 | 731.2 | 1.128 | -8 | 53.73 | 97 | 30 | 0.991 | 181.57 | 204 | 8900 | 211.11 | 54.88 | -47.12 | 17 | 43.55 | 41.07 | 45.03 | 25 | 14 | 10 | 22 | 37.65 | 98 | 81
0:56 | 1750 | 267.1 | 49.5 | 77.8 | 95 | 70 | 48.4 | 173.7 | 95.1 | 209.3 | 208.2 | 43 | 11.1 | 30 | 0.05 | 104 | 30.2 | 15.36 | 470.8 | 209.6 | 209.1 | 98.2 | 37.2 | 0.696 |  |  | 98.6 | 731.2 | 1.125 | -8 | 55.69 | 97 | 30 | 0.999 | 182.35 | 213 | 8680 | 209.82 | 54.9 | -46.88 | 17.19 | 43.68 | 40.8 | 45.12 | 25 | 14 | 10 | 22 | 37.65 | 96 | 81
0:56 | 1744 | 265.7 | 48.5 | 77.8 | 95 | 70 | 48.4 | 173.5 | 95.1 | 209 | 208.4 | 43 | 11.1 | 30 | 0.056 | 104 | 30.2 | 15.376 | 471.1 | 209.7 | 209.2 | 98.2 | 37.1 | 0.696 |  |  | 98.6 | 731.3 | 1.125 | -8 | 57.65 | 97 | 30 | 0.993 | 182.75 | 203 | 8140 | 206.58 | 53.92 | -47 | 16.94 | 43.47 | 40.72 | 45.23 | 25 | 14 | 10 | 22 | 38.04 | 96 | 83
0:56 | 1751 | 268.5 | 49.1 | 77.8 | 95 | 70 | 48.4 | 174.5 | 95.1 | 210.4 | 208.5 | 43 | 11.1 | 30 | 0.057 | 104 | 30.2 | 15.374 | 471.6 | 209.7 | 209.2 | 98.2 | 37.1 | 0.696 |  |  | 98.6 | 731.4 | 1.128 | -8 | 59.22 | 97 | 30 | 0.992 | 183.53 | 213 | 8820 | 208.83 | 54.74 | -47.12 | 16.94 | 43.63 | 40.83 | 45.12 | 25 | 14 | 10 | 22 | 38.04 | 97 | 84
0:56 | 1748 | 267.4 | 48.9 | 77.8 | 95 | 70 | 48.4 | 174.8 | 95.2 | 210.6 | 208.6 | 43 | 11.1 | 30 | 0.057 | 104 | 30.2 | 15.401 | 472.6 | 209.8 | 209.3 | 98.2 | 37.1 | 0.696 |  |  | 98.6 | 731.6 | 1.128 | -8 | 56.86 | 97 | 30 | 0.991 | 183.53 | 203 | 8900 | 208.51 | 53 | -47 | 17 | 43.39 | 40.85 | 45.12 | 25 | 14 | 10 | 22 | 38.04 | 95 | 84
0:56 | 1749 | 266.5 | 49.6 | 77.8 | 95 | 70 | 48.4 | 174.5 | 95.1 | 210.2 | 208.3 | 43 | 11.1 | 30 | 0.055 | 104 | 30.2 | 15.398 | 473.2 | 209.7 | 209.2 | 98.2 | 37.2 | 0.696 |  |  | 98.6 | 731.7 | 1.124 | -8 | 53.33 | 97 | 30 | 1.019 | 183.14 | 213 | 9310 | 208.51 | 54.91 | -47.25 | 17.12 | 43.02 | 40.78 | 45.12 | 25 | 14 | 10 | 22 | 38.04 | 96 | 85
0:56 | 1747 | 268.1 | 49.1 | 77.8 | 95 | 70 | 48.4 | 174.5 | 95.1 | 210.3 | 208.4 | 43 | 11.1 | 30 | 0.052 | 104 | 30.2 | 15.347 | 473.3 | 209.7 | 209.2 | 98.2 | 37.1 | 0.697 |  |  | 98.6 | 731.8 | 1.116 | -8 | 56.08 | 97 | 30 | 0.992 | 183.14 | 204 | 8900 | 206.58 | 53.99 | -46.88 | 16.88 | 43.55 | 40.81 | 45.23 | 25 | 14 | 10 | 22 | 37.65 | 94 | 81
0:56 | 1748 | 267.3 | 49.1 | 77.8 | 95.1 | 70 | 48.3 | 174.2 | 95.1 | 209.8 | 208.3 | 43 | 11.1 | 30 | 0.058 | 104 | 30.2 | 15.363 | 471.8 | 209.5 | 209 | 98.2 | 37.1 | 0.695 |  |  | 98.6 | 731.8 | 1.127 | -8 | 58.43 | 97 | 30 | 0.991 | 183.14 | 202 | 8120 | 208.83 | 54.04 | -46.94 | 16.88 | 43.4 | 40.76 | 45.12 | 25 | 14 | 10 | 22 | 37.65 | 97 | 82
0:56 | 1748 | 267.2 | 48.8 | 77.8 | 95 | 70 | 48.3 | 174 | 95.1 | 209.6 | 208.2 | 43 | 11.2 | 30 | 0.062 | 104 | 30.2 | 15.277 | 470.7 | 209.3 | 208.8 | 98.2 | 37.1 | 0.695 |  |  | 98.6 | 731.9 | 1.126 | -8 | 56.86 | 97 | 30 | 0.992 | 182.75 | 212 | 8600 | 208.19 | 54.17 | -46.88 | 16.94 | 43.47 | 40.8 | 45.12 | 25 | 14 | 10 | 22 | 38.04 | 97 | 83
0:56 | 1748 | 266.6 | 48.9 | 77.8 | 95 | 70 | 48.3 | 174.5 | 95.1 | 210.4 | 208 | 42.9 | 11.2 | 30 | 0.064 | 103.9 | 30.2 | 15.243 | 470.2 | 209.1 | 208.6 | 98.2 | 37.1 | 0.691 |  |  | 98.6 | 731.9 | 1.125 | -8 | 60 | 97 | 30 | 1.008 | 182.35 | 202 | 8680 | 207.24 | 55.07 | -46.81 | 16.88 | 43.52 | 40.83 | 45.12 | 25 | 14 | 10 | 22 | 38.04 | 97 | 79
0:56 | 1750 | 268.3 | 49.5 | 77.8 | 95 | 70 | 48.3 | 174.7 | 95.1 | 210.7 | 208.2 | 42.9 | 11.2 | 30 | 0.058 | 104 | 30.2 | 15.248 | 470 | 209.4 | 208.8 | 98.2 | 37.1 | 0.694 |  |  | 98.5 | 731.9 | 1.129 | -8 | 59.61 | 97 | 30 | 1.001 | 183.14 | 212 | 8310 | 208.19 | 54.72 | -46.94 | 17.06 | 43.18 | 41.07 | 45.12 | 25 | 14 | 10 | 22 | 38.04 | 97 | 81
0:56 | 1750 | 268.9 | 49.2 | 77.8 | 95 | 70 | 48.3 | 174.6 | 95.1 | 210.5 | 208.2 | 42.9 | 11.2 | 30 | 0.047 | 104 | 30.2 | 15.258 | 469.5 | 209.7 | 209.2 | 98.2 | 37.1 | 0.696 |  |  | 98.6 | 731.9 | 1.123 | -8 | 52.55 | 97 | 30 | 1.003 | 183.14 | 213 | 9210 | 206.9 | 54.24 | -46.88 | 17 | 43.68 | 40.85 | 45.12 | 25 | 14 | 10 | 22 | 38.04 | 98 | 81
0:56 | 1752 | 269.4 | 49.5 | 77.8 | 95 | 70 | 48.3 | 174.3 | 95.1 | 210.1 | 208.1 | 43 | 11.2 | 30 | 0.048 | 104.1 | 30.2 | 15.322 | 469.2 | 209.6 | 209.1 | 98.2 | 37.1 | 0.697 |  |  | 98.6 | 731.9 | 1.122 | -8 | 48.63 | 97 | 30 | 0.996 | 182.35 | 203 | 9600 | 206.9 | 53.8 | -47.12 | 17.12 | 43.44 | 40.82 | 45.12 | 25 | 14 | 10 | 22 | 38.04 | 97 | 87
0:56 | 1754 | 270.6 | 49.4 | 77.8 | 95 | 70 | 48.3 | 174.1 | 95.1 | 209.9 | 208.1 | 43 | 11.2 | 30 | 0.052 | 104 | 30.2 | 15.398 | 469.5 | 209.4 | 208.9 | 98.2 | 37.1 | 0.697 |  |  | 98.6 | 732 | 1.12 | -8 | 57.65 | 97 | 30 | 1.005 | 183.14 | 212 | 8210 | 208.19 | 53.74 | -47.12 | 17.06 | 43.2 | 40.96 | 45.23 | 25 | 14 | 10 | 22 | 37.65 | 96 | 78
0:56 | 1747 | 267.8 | 48.8 | 77.8 | 95 | 70 | 48.3 | 173.8 | 95.1 | 209.5 | 208.2 | 43 | 11.2 | 30 | 0.059 | 104 | 30.2 | 15.49 | 470.9 | 209.3 | 208.8 | 98.2 | 37.1 | 0.695 |  |  | 98.6 | 731.9 | 1.132 | -8 | 59.61 | 97 | 30 | 0.993 | 183.14 | 202 | 8330 | 207.57 | 54.75 | -46.81 | 16.94 | 43.68 | 41.12 | 45.23 | 25 | 14 | 10 | 22 | 37.65 | 96 | 80
0:56 | 1749 | 269.6 | 48.9 | 77.8 | 95 | 70 | 48.4 | 174 | 95.1 | 209.7 | 208.1 | 43 | 11.2 | 30.1 | 0.055 | 104 | 30.2 | 15.44 | 470.7 | 209.2 | 208.7 | 98.2 | 37.1 | 0.696 |  |  | 98.6 | 731.8 | 1.123 | -8 | 59.61 | 97 | 30 | 0.996 | 182.75 | 204 | 8410 | 206.26 | 53.59 | -47 | 16.75 | 43.58 | 41.01 | 45.12 | 25 | 14 | 10 | 22 | 37.65 | 96 | 84
0:56 | 1750 | 269.4 | 49.1 | 77.8 | 95 | 70 | 48.4 | 173.9 | 95.1 | 209.7 | 208 | 43 | 11.2 | 30.1 | 0.056 | 104 | 30.2 | 15.372 | 471.5 | 209.1 | 208.6 | 98.2 | 37.1 | 0.696 |  |  | 98.5 | 731.6 | 1.121 | -8 | 60.39 | 97 | 30 | 1.004 | 182.35 | 214 | 8800 | 209.18 | 54.71 | -46.81 | 17 | 43.71 | 41.04 | 45.12 | 25 | 14 | 10 | 22 | 38.04 | 100 | 81
0:56 | 1748 | 267.3 | 48.8 | 77.8 | 95 | 70 | 48.4 | 173.7 | 95.1 | 209.4 | 208 | 43 | 11.2 | 30.1 | 0.058 | 104 | 30.2 | 15.293 | 472.4 | 209.1 | 208.5 | 98.2 | 37.1 | 0.693 |  |  | 98.5 | 731.6 | 1.125 | -8 | 60.39 | 97 | 30 | 0.999 | 182.75 | 202 | 9580 | 207.24 | 55.5 | -46.94 | 16.88 | 43.52 | 40.99 | 45.12 | 25 | 14 | 10 | 22 | 38.04 | 97 | 80
0:56 | 1751 | 267.9 | 49.1 | 77.8 | 95 | 70 | 48.4 | 173.7 | 95.1 | 209.4 | 208.3 | 43 | 11.2 | 30.1 | 0.059 | 104 | 30.2 | 15.214 | 471.6 | 209.3 | 208.8 | 98.2 | 37.1 | 0.694 |  |  | 98.5 | 731.6 | 1.127 | -8 | 59.22 | 97 | 30 | 0.996 | 183.14 | 213 | 9210 | 208.51 | 54.89 | -46.94 | 16.88 | 43.61 | 40.99 | 45.12 | 25 | 14 | 10 | 22 | 38.04 | 98 | 81
0:56 | 1746 | 267.2 | 48.8 | 77.8 | 95 | 70 | 48.4 | 173.6 | 95.1 | 209.2 | 208.5 | 42.9 | 11.2 | 30.1 | 0.054 | 104 | 30.2 | 15.24 | 471.7 | 209.7 | 209.2 | 98.2 | 37.1 | 0.694 |  |  | 98.5 | 731.6 | 1.137 | -8 | 56.47 | 97 | 30 | 1.003 | 177.25 | 213 | 8160 | 211.11 | 53.75 | -46.94 | 17.12 | 43.62 | 41.11 | 45.03 | 25 | 14 | 10 | 22 | 38.04 | 98 | 80
0:56 | 1749 | 267.9 | 49.2 | 77.8 | 95 | 70 | 48.4 | 173.4 | 95.1 | 208.9 | 208.5 | 42.9 | 11.2 | 30.1 | 0.049 | 104 | 30.2 | 15.277 | 471.7 | 209.9 | 209.4 | 98.2 | 37.1 | 0.697 |  |  | 98.5 | 731.7 | 1.122 | -8 | 53.33 | 97 | 30 | 0.993 | 182.35 | 204 | 8680 | 209.18 | 53.59 | -46.88 | 17 | 43.59 | 40.81 | 45.12 | 25 | 14 | 10 | 22 | 37.65 | 100 | 82
0:56 | 1754 | 270.5 | 49.7 | 77.8 | 95 | 70 | 48.4 | 173.4 | 95.1 | 208.9 | 208.5 | 43 | 11.2 | 30.1 | 0.04 | 104 | 30.2 | 15.292 | 470.6 | 210 | 209.5 | 98.2 | 37.2 | 0.701 |  |  | 98.5 | 731.6 | 1.125 | -8 | 50.98 | 97 | 30 | 0.995 | 183.92 | 215 | 8330 | 208.83 | 53.87 | -47.06 | 16.75 | 43.58 | 40.78 | 45.12 | 25 | 14 | 10 | 22 | 38.04 | 97 | 80
0:56 | 1752 | 271.3 | 49 | 77.8 | 95 | 70 | 48.4 | 173.5 | 95.1 | 209 | 208.3 | 43 | 11.2 | 30.1 | 0.031 | 104.1 | 30.2 | 15.335 | 471.1 | 210.1 | 209.7 | 98.2 | 37.2 | 0.701 |  |  | 98.5 | 731.6 | 1.129 | -8 | 46.67 | 97 | 30 | 1.007 | 181.96 | 213 | 8770 | 208.19 | 54.03 | -47.06 | 17.19 | 43.6 | 40.81 | 45.23 | 25 | 14 | 10 | 22 | 37.65 | 92 | 83
0:56 | 1753 | 270.6 | 50 | 77.8 | 95.1 | 70 | 48.4 | 173.4 | 95.1 | 209 | 208.8 | 43.1 | 11.2 | 30.1 | 0.034 | 104.1 | 30.2 | 15.407 | 471.2 | 210.3 | 209.8 | 98.2 | 37.2 | 0.701 |  |  | 98.5 | 731.5 | 1.121 | -8 | 54.51 | 97 | 30 | 1.003 | 183.92 | 213 | 8700 | 211.11 | 53.71 | -47.25 | 17.19 | 43.44 | 41.01 | 45.33 | 25 | 14 | 10 | 22 | 37.65 | 95 | 85
0:56 | 1756 | 270.4 | 50.6 | 77.8 | 95.1 | 70 | 48.4 | 173.3 | 95.1 | 208.9 | 208.9 | 43.1 | 11.2 | 30.1 | 0.033 | 104.1 | 30.2 | 15.438 | 470.5 | 210.6 | 210.1 | 98.2 | 37.2 | 0.702 |  |  | 98.6 | 731.5 | 1.115 | -8 | 48.24 | 97 | 30 | 0.994 | 183.92 | 204 | 8730 | 209.82 | 53.52 | -46.94 | 17.31 | 43.62 | 40.7 | 45.33 | 25 | 14 | 10 | 22 | 37.65 | 102 | 81
0:56 | 1756 | 272.2 | 49.8 | 77.8 | 95.1 | 70 | 48.4 | 173.4 | 95.1 | 209.1 | 208.8 | 43.1 | 11.2 | 30.1 | 0.031 | 104.1 | 30.2 | 15.472 | 471.5 | 210.6 | 210.1 | 98.2 | 37.2 | 0.703 |  |  | 98.6 | 731.5 | 1.125 | -8 | 50.98 | 97 | 30 | 0.987 | 178.82 | 204 | 9650 | 211.43 | 54.13 | -47.06 | 16.94 | 43.2 | 40.89 | 45.33 | 25 | 14 | 10 | 22 | 37.65 | 96 | 84
0:56 | 1755 | 272.2 | 50.3 | 77.8 | 95.1 | 70 | 48.4 | 173.5 | 95.1 | 209.1 | 208.3 | 43.1 | 11.2 | 30.1 | 0.034 | 104.1 | 30.2 | 15.56 | 474 | 210.2 | 209.7 | 98.2 | 37.2 | 0.702 |  |  | 98.5 | 731.4 | 1.119 | -8 | 50.59 | 97 | 30 | 1.007 | 183.53 | 211 | 8460 | 208.19 | 53.12 | -46.94 | 17.06 | 43.53 | 40.72 | 45.44 | 25 | 14 | 10 | 22 | 37.65 | 97 | 84
0:56 | 1745 | 268.7 | 47.6 | 77.8 | 95.1 | 70 | 48.4 | 173.3 | 95.1 | 209 | 208.2 | 43.2 | 11.2 | 30.1 | 0.05 | 104 | 30.2 | 15.538 | 473.8 | 209.6 | 209.1 | 98.2 | 37.2 | 0.697 |  |  | 98.5 | 731.3 | 1.122 | -8 | 61.18 | 97 | 30 | 0.995 | 182.75 | 203 | 8210 | 207.89 | 54.73 | -46.88 | 16.94 | 43.48 | 40.78 | 45.44 | 25 | 14 | 10 | 22 | 38.04 | 93 | 84
0:56 | 1749 | 266.7 | 49.7 | 77.8 | 95.1 | 70 | 48.4 | 173.5 | 95.1 | 209.1 | 208.4 | 43.1 | 11.2 | 30.1 | 0.056 | 104 | 30.2 | 15.352 | 473.1 | 209.5 | 209 | 98.2 | 37.2 | 0.695 |  |  | 98.5 | 731.3 | 1.125 | -8 | 60 | 97 | 30 | 0.993 | 183.14 | 214 | 7820 | 209.82 | 54.51 | -47.06 | 17 | 43.4 | 40.75 | 45.44 | 25 | 14 | 10 | 22 | 38.04 | 94 | 84
0:56 | 1746 | 267 | 48.8 | 77.8 | 95.1 | 70 | 48.4 | 173.4 | 95.1 | 208.9 | 208.7 | 43.1 | 11.2 | 30.1 | 0.05 | 104 | 30.2 | 15.234 | 473 | 210 | 209.5 | 98.2 | 37.2 | 0.697 |  |  | 98.5 | 731.4 | 1.12 | -8 | 57.25 | 97 | 30 | 0.993 | 183.92 | 215 | 8260 | 206.9 | 53.67 | -46.88 | 16.81 | 43.4 | 40.95 | 45.33 | 25 | 14 | 10 | 22 | 37.65 | 96 | 81
0:56 | 1752 | 269.8 | 49.5 | 77.8 | 95.1 | 70 | 48.4 | 173.9 | 95.1 | 209.6 | 208.8 | 43.1 | 11.2 | 30.1 | 0.048 | 104.1 | 30.2 | 15.267 | 472.6 | 210.1 | 209.6 | 98.2 | 37.2 | 0.699 |  |  | 98.6 | 731.4 | 1.123 | -8 | 58.43 | 97 | 30 | 1.013 | 183.92 | 204 | 9850 | 206.26 | 54.8 | -47.06 | 17 | 43.61 | 40.88 | 45.33 | 25 | 14 | 10 | 22 | 38.04 | 100 | 84
0:56 | 1751 | 270 | 49.2 | 77.8 | 95.1 | 70 | 48.4 | 174 | 95.1 | 209.7 | 208.6 | 43.1 | 11.2 | 30.1 | 0.047 | 104 | 30.2 | 15.391 | 473.6 | 210 | 209.5 | 98.2 | 37.2 | 0.701 |  |  | 98.6 | 731.4 | 1.125 | -8 | 53.73 | 97 | 30 | 1 | 182.75 | 212 | 8650 | 208.83 | 54.01 | -47.06 | 17.19 | 43.44 | 40.84 | 45.23 | 25 | 14 | 10 | 22 | 37.65 | 94 | 83
0:56 | 1746 | 266.8 | 48.7 | 77.8 | 95.1 | 70 | 48.3 | 173.8 | 95.1 | 209.4 | 208.5 | 43.1 | 11.2 | 30.1 | 0.06 | 104 | 30.2 | 15.451 | 473.1 | 209.6 | 209.1 | 98.2 | 37.2 | 0.697 |  |  | 98.5 | 731.4 | 1.133 | -8 | 59.61 | 97 | 30 | 1.003 | 183.14 | 212 | 9020 | 206.9 | 53.71 | -46.94 | 16.88 | 43.59 | 40.94 | 45.23 | 25 | 14 | 10 | 22 | 38.04 | 97 | 83
0:56 | 1749 | 267.7 | 49.1 | 77.8 | 95.1 | 70 | 48.3 | 173.6 | 95.1 | 209.2 | 208.3 | 43 | 11.2 | 30.1 | 0.063 | 104 | 30.2 | 15.368 | 473 | 209.4 | 208.9 | 98.2 | 37.2 | 0.695 |  |  | 98.5 | 731.5 | 1.124 | -8 | 59.61 | 97 | 30 | 1.017 | 182.75 | 203 | 9190 | 207.24 | 54.75 | -47.06 | 16.88 | 43.38 | 40.99 | 45.23 | 25 | 14 | 10 | 22 | 38.04 | 95 | 83
0:56 | 1749 | 268.1 | 48.8 | 77.8 | 95.1 | 70 | 48.3 | 173.6 | 95.1 | 209.2 | 208.3 | 42.9 | 11.2 | 30.1 | 0.061 | 104 | 30.2 | 15.277 | 473 | 209.4 | 208.9 | 98.2 | 37.2 | 0.696 |  |  | 98.5 | 731.5 | 1.129 | -8 | 57.25 | 97 | 30 | 1.013 | 181.96 | 213 | 8330 | 208.19 | 54.54 | -46.88 | 16.81 | 43.67 | 40.95 | 45.03 | 25 | 14 | 10 | 22 | 38.04 | 94 | 82
0:56 | 1746 | 268 | 48.2 | 77.8 | 95.1 | 70 | 48.3 | 173.7 | 95.1 | 209.3 | 208.3 | 42.9 | 11.2 | 30.1 | 0.059 | 104 | 30.2 | 15.273 | 472.9 | 209.4 | 208.9 | 98.2 | 37.2 | 0.696 |  |  | 98.5 | 731.6 | 1.131 | -8 | 59.22 | 97 | 30 | 0.996 | 183.14 | 204 | 8290 | 206.58 | 53.67 | -47.12 | 16.94 | 43.61 | 41.08 | 45.12 | 25 | 14 | 10 | 22 | 37.65 | 98 | 88
0:56 | 1747 | 267.2 | 48.5 | 77.8 | 95.1 | 70 | 48.3 | 174.1 | 95.1 | 209.8 | 208.1 | 42.8 | 11.2 | 30.1 | 0.062 | 104 | 30.2 | 15.289 | 472.5 | 209.2 | 208.7 | 98.2 | 37.2 | 0.695 |  |  | 98.5 | 731.6 | 1.127 | -8 | 60 | 97 | 30 | 1.005 | 182.35 | 212 | 8990 | 207.24 | 53.88 | -47.19 | 17 | 43.66 | 40.93 | 45.12 | 25 | 14 | 10 | 22 | 37.65 | 97 | 85
0:56 | 1744 | 265.5 | 48.6 | 77.8 | 95.1 | 70 | 48.3 | 174 | 95.1 | 209.7 | 208.3 | 42.8 | 11.2 | 30.1 | 0.064 | 103.9 | 30.2 | 15.286 | 472.3 | 209.3 | 208.8 | 98.2 | 37.2 | 0.693 |  |  | 98.6 | 731.6 | 1.128 | -8 | 60 | 97 | 30 | 0.991 | 183.14 | 203 | 7920 | 206.58 | 54.97 | -46.81 | 16.75 | 43.55 | 41 | 45.03 | 25 | 14 | 10 | 22 | 38.04 | 95 | 84
0:56 | 1744 | 264.3 | 48.3 | 77.8 | 95.1 | 70 | 48.3 | 173.9 | 95.1 | 209.4 | 208.4 | 42.8 | 11.2 | 30.1 | 0.061 | 104 | 30.2 | 15.257 | 470.7 | 209.6 | 209.1 | 98.2 | 37.3 | 0.694 |  |  | 98.6 | 731.7 | 1.123 | -8 | 56.08 | 97 | 30 | 1.002 | 178.04 | 213 | 8920 | 211.11 | 53.87 | -47.06 | 17.12 | 43.45 | 40.99 | 45.03 | 25 | 14 | 10 | 22 | 38.04 | 96 | 83
0:56 | 1753 | 269.4 | 49.5 | 77.8 | 95.1 | 70 | 48.3 | 174.1 | 95.1 | 209.9 | 208.7 | 42.8 | 11.2 | 30.1 | 0.047 | 104 | 30.2 | 15.194 | 469.5 | 210.1 | 209.6 | 98.2 | 37.3 | 0.699 |  |  | 98.6 | 731.8 | 1.121 | -8 | 52.55 | 97 | 30 | 0.985 | 184.31 | 204 | 8600 | 206.58 | 53.63 | -47.06 | 17.12 | 43.52 | 40.89 | 45.03 | 25 | 14 | 10 | 22 | 38.04 | 94 | 82
0:56 | 1751 | 269 | 49.5 | 77.8 | 95.1 | 70 | 48.3 | 174.2 | 95.1 | 209.9 | 208.8 | 42.9 | 11.2 | 30.1 | 0.048 | 104 | 30.2 | 15.262 | 470.7 | 210.2 | 209.7 | 98.2 | 37.3 | 0.7 |  |  | 98.6 | 731.9 | 1.129 | -8 | 57.65 | 97 | 30 | 1.027 | 183.53 | 205 | 8140 | 209.5 | 52.06 | -46.88 | 16.94 | 43.54 | 40.93 | 45.12 | 25 | 14 | 10 | 22 | 38.04 | 94 | 82
0:56 | 1757 | 269.1 | 50.6 | 77.8 | 95.1 | 70 | 48.3 | 173.9 | 95.1 | 209.5 | 208.9 | 42.9 | 11.2 | 30.1 | 0.047 | 104.1 | 30.2 | 15.401 | 470.8 | 210.2 | 209.7 | 98.2 | 37.3 | 0.7 |  |  | 98.6 | 731.9 | 1.129 | -8 | 57.25 | 97 | 30 | 0.987 | 183.53 | 215 | 8040 | 208.51 | 53.55 | -47.12 | 17 | 43.19 | 40.75 | 45.23 | 25 | 14 | 10 | 22 | 38.04 | 94 | 91
0:56 | 1753 | 269.6 | 50.4 | 77.8 | 95.1 | 70 | 48.3 | 173.9 | 95.1 | 209.6 | 208.8 | 42.9 | 11.2 | 30.1 | 0.045 | 104.1 | 30.2 | 15.5 | 471.3 | 210.1 | 209.6 | 98.2 | 37.3 | 0.7 |  |  | 98.6 | 732 | 1.119 | -8 | 58.04 | 97 | 30 | 0.998 | 179.61 | 204 | 9580 | 206.26 | 52.29 | -46.94 | 17.06 | 43.54 | 40.99 | 45.23 | 25 | 14 | 10 | 22 | 37.65 | 97 | 79
0:56 | 1754 | 269.7 | 50.3 | 77.8 | 95.1 | 70 | 48.3 | 173.7 | 95.1 | 209.3 | 208.7 | 43 | 11.2 | 30.1 | 0.045 | 104.1 | 30.2 | 15.526 | 471.8 | 210.1 | 209.6 | 98.2 | 37.3 | 0.701 |  |  | 98.6 | 731.9 | 1.116 | -8 | 57.65 | 97 | 30 | 1.024 | 178.82 | 211 | 8680 | 208.83 | 54.46 | -46.94 | 17.25 | 43.03 | 40.95 | 45.33 | 25 | 14 | 10 | 22 | 38.04 | 95 | 86
0:56 | 1755 | 272.6 | 49.7 | 77.8 | 95.1 | 70 | 48.3 | 173.8 | 95.1 | 209.6 | 208.6 | 43 | 11.2 | 30.1 | 0.04 | 104.1 | 30.2 | 15.484 | 471.7 | 210.1 | 209.6 | 98.2 | 37.3 | 0.704 |  |  | 98.6 | 731.9 | 1.126 | -8 | 49.41 | 97 | 30 | 0.996 | 183.14 | 214 | 8360 | 208.51 | 53.93 | -46.94 | 16.88 | 43.56 | 40.82 | 45.33 | 25 | 14 | 10 | 22 | 37.65 | 97 | 82
0:56 | 1749 | 267.7 | 49.4 | 77.8 | 95.1 | 70 | 48.3 | 173.8 | 95.1 | 209.5 | 208.4 | 43.1 | 11.2 | 30.1 | 0.05 | 104 | 30.2 | 15.475 | 472.3 | 209.7 | 209.2 | 98.2 | 37.3 | 0.698 |  |  | 98.6 | 731.8 | 1.127 | -8 | 59.22 | 97 | 30 | 0.998 | 182.75 | 202 | 8190 | 207.89 | 54.93 | -47 | 16.94 | 43.42 | 40.7 | 45.44 | 25 | 14 | 10 | 22 | 38.04 | 100 | 81
0:56 | 1752 | 269.1 | 49.9 | 77.8 | 95.1 | 70 | 48.3 | 173.9 | 95.1 | 209.6 | 208.5 | 43.1 | 11.2 | 30.1 | 0.054 | 104 | 30.2 | 15.392 | 472.5 | 209.6 | 209.1 | 98.2 | 37.3 | 0.698 |  |  | 98.6 | 731.7 | 1.125 | -8 | 59.22 | 97 | 30 | 0.997 | 183.14 | 213 | 8700 | 208.51 | 54.28 | -47.12 | 16.94 | 43.49 | 40.78 | 45.44 | 25 | 14 | 10 | 22 | 37.65 | 92 | 82
0:56 | 1752 | 268.6 | 50.4 | 77.8 | 95.1 | 70 | 48.3 | 173.7 | 95.1 | 209.3 | 208.4 | 43.1 | 11.2 | 30.1 | 0.054 | 104 | 30.2 | 15.358 | 473.2 | 209.5 | 209 | 98.2 | 37.3 | 0.697 |  |  | 98.6 | 731.7 | 1.123 | -8 | 54.9 | 97 | 30 | 0.995 | 181.96 | 213 | 8680 | 206.26 | 53.64 | -46.94 | 16.88 | 43.46 | 40.83 | 45.33 | 25 | 14 | 10 | 22 | 37.65 | 93 | 82
0:56 | 1748 | 268.2 | 48.9 | 77.8 | 95.1 | 70 | 48.3 | 173.7 | 95.1 | 209.4 | 208.6 | 43.1 | 11.2 | 30.1 | 0.054 | 104 | 30.2 | 15.312 | 473.6 | 209.7 | 209.2 | 98.2 | 37.3 | 0.697 |  |  | 98.6 | 731.6 | 1.123 | -8 | 60 | 97 | 30 | 0.995 | 183.53 | 204 | 8140 | 207.89 | 53.84 | -46.81 | 16.88 | 43.44 | 40.84 | 45.33 | 25 | 14 | 10 | 22 | 37.65 | 99 | 79
0:57 | 1746 | 266.9 | 48.9 | 77.8 | 95.1 | 70 | 48.3 | 173.6 | 95.1 | 209.1 | 208.6 | 43.1 | 11.2 | 30.1 | 0.06 | 104 | 30.2 | 15.351 | 473.9 | 209.6 | 209.1 | 98.2 | 37.3 | 0.696 |  |  | 98.6 | 731.5 | 1.124 | -8 | 59.61 | 97 | 30 | 0.996 | 183.14 | 214 | 9310 | 208.19 | 53.73 | -46.69 | 16.88 | 43.48 | 40.85 | 45.33 | 25 | 14 | 10 | 22 | 38.04 | 97 | 82
0:57 | 1744 | 266.2 | 48 | 77.8 | 95 | 70 | 48.3 | 173.4 | 95.1 | 208.9 | 208.6 | 43 | 11.2 | 30.1 | 0.061 | 104 | 30.2 | 15.358 | 474.5 | 209.6 | 209.1 | 98.2 | 37.3 | 0.695 |  |  | 98.6 | 731.6 | 1.121 | -8 | 59.61 | 97 | 30 | 1.013 | 183.14 | 203 | 8120 | 206.26 | 55.01 | -46.75 | 16.75 | 43.58 | 41.01 | 45.33 | 25 | 14 | 10 | 22 | 37.65 | 94 | 84
0:57 | 1745 | 265.6 | 48.5 | 77.8 | 95 | 70 | 48.3 | 173.3 | 95.1 | 208.8 | 208.7 | 43 | 11.2 | 30.1 | 0.059 | 104 | 30.2 | 15.322 | 475.4 | 209.8 | 209.3 | 98.2 | 37.3 | 0.694 |  |  | 98.5 | 731.6 | 1.128 | -8 | 58.82 | 97 | 30 | 1.001 | 183.14 | 203 | 9800 | 206.58 | 54.74 | -47.06 | 16.88 | 43.4 | 41.06 | 45.23 | 25 | 14 | 10 | 22 | 38.04 | 97 | 83
0:57 | 1749 | 269.1 | 49.3 | 77.8 | 95.1 | 70 | 48.3 | 173.5 | 95.1 | 209.1 | 208.5 | 43 | 11.2 | 30.1 | 0.05 | 104 | 30.2 | 15.307 | 474.1 | 209.8 | 209.3 | 98.2 | 37.3 | 0.698 |  |  | 98.5 | 731.7 | 1.128 | -8 | 54.12 | 97 | 30 | 0.992 | 182.75 | 212 | 9120 | 208.83 | 54.16 | -47.06 | 17.19 | 43.62 | 41.02 | 45.12 | 25 | 14 | 10 | 22 | 37.65 | 96 | 84
0:57 | 1747 | 266.2 | 49.3 | 77.8 | 95 | 70 | 48.3 | 173.3 | 95.1 | 208.8 | 208.7 | 43 | 11.2 | 30.1 | 0.054 | 104 | 30.2 | 15.326 | 473.4 | 209.8 | 209.3 | 98.2 | 37.3 | 0.697 |  |  | 98.5 | 731.8 | 1.127 | -8 | 58.43 | 97 | 30 | 1.011 | 183.53 | 213 | 8410 | 208.19 | 53.81 | -47 | 17.19 | 43.36 | 40.93 | 45.23 | 25 | 14 | 10 | 22 | 37.65 | 95 | 83
0:57 | 1754 | 269 | 50.2 | 77.8 | 95 | 70 | 48.3 | 173.8 | 95.1 | 209.5 | 208.5 | 43 | 11.2 | 30.1 | 0.052 | 104 | 30.2 | 15.332 | 473.3 | 209.7 | 209.1 | 98.2 | 37.3 | 0.698 |  |  | 98.6 | 731.9 | 1.125 | -8 | 58.43 | 97 | 30 | 1.014 | 183.14 | 214 | 9160 | 206.58 | 54.73 | -47.06 | 17 | 43.73 | 41.01 | 45.12 | 25 | 14 | 10 | 22 | 38.04 | 91 | 85
0:57 | 1749 | 268.3 | 49.3 | 77.8 | 95 | 70 | 48.3 | 173.9 | 95.1 | 209.6 | 208.3 | 43 | 11.2 | 30.1 | 0.054 | 104 | 30.2 | 15.327 | 472.8 | 209.4 | 208.9 | 98.2 | 37.3 | 0.698 |  |  | 98.6 | 731.9 | 1.121 | -8 | 58.82 | 97 | 30 | 0.997 | 182.75 | 204 | 8680 | 206.26 | 54.76 | -46.88 | 16.88 | 43.71 | 41 | 45.23 | 25 | 14 | 10 | 22 | 37.65 | 92 | 83
0:57 | 1758 | 270.3 | 50.5 | 77.9 | 95 | 70 | 48.3 | 173.9 | 95.1 | 209.6 | 208 | 43 | 11.2 | 30.1 | 0.053 | 103.9 | 30.2 | 15.314 | 473.4 | 209.2 | 208.7 | 98.2 | 37.3 | 0.698 |  |  | 98.6 | 731.9 | 1.118 | -8 | 59.61 | 97 | 30 | 1.01 | 182.35 | 214 | 8650 | 209.82 | 55.52 | -47.06 | 17 | 43.4 | 41.14 | 45.23 | 25 | 14 | 10 | 22 | 37.65 | 94 | 78
0:57 | 1749 | 269.2 | 49 | 77.9 | 95 | 70 | 48.3 | 173.8 | 95.1 | 209.4 | 208.3 | 43 | 11.2 | 30.1 | 0.051 | 104 | 30.2 | 15.371 | 476 | 209.4 | 208.9 | 98.2 | 37.3 | 0.697 |  |  | 98.5 | 731.8 | 1.128 | -8 | 58.82 | 97 | 30 | 1.004 | 183.14 | 212 | 8750 | 208.51 | 53.54 | -46.88 | 17.19 | 43.47 | 40.95 | 45.23 | 25 | 14 | 10 | 22 | 37.65 | 96 | 86
0:57 | 1746 | 267.2 | 48.4 | 77.9 | 95 | 70 | 48.3 | 173.6 | 95.1 | 209.2 | 208.4 | 43 | 11.2 | 30.1 | 0.059 | 104 | 30.2 | 15.377 | 477.7 | 209.4 | 208.9 | 98.2 | 37.3 | 0.696 |  |  | 98.5 | 731.8 | 1.125 | -8 | 61.57 | 97 | 30 | 1.016 | 182.75 | 215 | 7870 | 206.9 | 54.46 | -46.88 | 16.88 | 43.56 | 41.01 | 45.12 | 25 | 14 | 10 | 22 | 38.04 | 96 | 81
0:57 | 1746 | 265.2 | 48.4 | 77.9 | 95 | 70 | 48.3 | 173.9 | 95.1 | 209.7 | 208.6 | 43 | 11.2 | 30.1 | 0.063 | 104 | 30.2 | 15.306 | 475.9 | 209.6 | 209.1 | 98.2 | 37.3 | 0.693 |  |  | 98.6 | 731.8 | 1.126 | -8 | 58.82 | 97 | 30 | 1.002 | 183.92 | 213 | 8600 | 208.83 | 54.3 | -47.06 | 17 | 43.62 | 40.85 | 45.12 | 25 | 14 | 10 | 22 | 38.04 | 97 | 82
0:57 | 1746 | 265.8 | 49 | 77.9 | 95 | 70 | 48.3 | 174.5 | 95.1 | 210.3 | 208.7 | 43 | 11.2 | 30.1 | 0.054 | 104 | 30.2 | 15.257 | 476 | 210 | 209.5 | 98.2 | 37.3 | 0.697 |  |  | 98.6 | 732 | 1.132 | -8 | 56.47 | 97 | 30 | 1.002 | 181.96 | 203 | 8530 | 206.58 | 53.73 | -47.06 | 17 | 43.53 | 40.88 | 45.12 | 25 | 14 | 10 | 22 | 38.04 | 94 | 84
0:57 | 1752 | 269.8 | 49.2 | 77.9 | 95.1 | 70 | 48.3 | 174.7 | 95.1 | 210.7 | 208.6 | 43 | 11.2 | 30.1 | 0.041 | 104 | 30.2 | 15.344 | 477.2 | 210 | 209.6 | 98.2 | 37.3 | 0.703 |  |  | 98.6 | 732.1 | 1.118 | -8 | 49.41 | 97 | 30 | 1.005 | 183.14 | 204 | 9310 | 211.11 | 53.73 | -47.12 | 17.25 | 43.36 | 40.8 | 45.12 | 25 | 14 | 10 | 22 | 38.04 | 98 | 88
0:57 | 1754 | 271.2 | 49.8 | 77.9 | 95.1 | 70 | 48.3 | 174.7 | 95.1 | 210.7 | 208.3 | 43 | 11.2 | 30.1 | 0.034 | 104 | 30.2 | 15.399 | 477.3 | 210 | 209.5 | 98.2 | 37.3 | 0.704 |  |  | 98.5 | 732.1 | 1.12 | -8 | 46.67 | 97 | 30 | 1.003 | 183.14 | 211 | 8530 | 208.51 | 54.1 | -47 | 16.94 | 43.5 | 40.88 | 45.23 | 25 | 14 | 10 | 22 | 38.04 | 94 | 83
0:57 | 1748 | 268.3 | 49.2 | 77.9 | 95.1 | 70 | 48.3 | 174.5 | 95.1 | 210.3 | 208.4 | 43 | 11.2 | 30.1 | 0.046 | 104 | 30.2 | 15.454 | 477.2 | 209.7 | 209.3 | 98.2 | 37.3 | 0.699 |  |  | 98.6 | 732 | 1.118 | -8 | 58.43 | 97 | 30 | 0.996 | 182.75 | 203 | 8210 | 206.58 | 53.53 | -47.06 | 17.38 | 43.47 | 40.74 | 45.33 | 25 | 14 | 10 | 22 | 38.04 | 95 | 84
0:57 | 1750 | 267.1 | 49.6 | 77.9 | 95 | 70 | 48.3 | 174.1 | 95.1 | 209.7 | 208.6 | 43 | 11.2 | 30.1 | 0.053 | 104 | 30.2 | 15.467 | 476.6 | 209.7 | 209.2 | 98.2 | 37.3 | 0.698 |  |  | 98.6 | 732 | 1.127 | -8 | 60 | 97 | 30 | 0.992 | 183.14 | 214 | 9460 | 211.11 | 53.65 | -47.06 | 17.06 | 43.58 | 40.69 | 45.33 | 25 | 14 | 10 | 22 | 38.04 | 96 | 82
0:57 | 1752 | 268.7 | 49.7 | 77.9 | 95.1 | 70 | 48.3 | 173.8 | 95.1 | 209.4 | 208.3 | 43 | 11.3 | 30.1 | 0.05 | 104 | 30.2 | 15.42 | 475 | 209.5 | 209 | 98.2 | 37.3 | 0.701 |  |  | 98.6 | 732 | 1.116 | -8 | 54.12 | 97 | 30 | 0.996 | 175.29 | 214 | 8730 | 206.58 | 53.88 | -46.88 | 16.88 | 43.57 | 40.97 | 45.23 | 25 | 14 | 10 | 22 | 38.04 | 98 | 82
0:57 | 1750 | 270.4 | 49 | 77.9 | 95.1 | 70 | 48.3 | 173.8 | 95.1 | 209.4 | 208.3 | 43 | 11.3 | 30.1 | 0.044 | 104 | 30.2 | 15.37 | 474 | 209.8 | 209.3 | 98.2 | 37.3 | 0.701 |  |  | 98.6 | 731.9 | 1.126 | -8 | 56.86 | 97 | 30 | 0.999 | 182.75 | 204 | 8210 | 209.5 | 53.04 | -47.06 | 16.81 | 43.29 | 40.67 | 45.23 | 25 | 14 | 10 | 22 | 37.65 | 99 | 83
0:57 | 1749 | 268.1 | 49 | 77.9 | 95 | 70 | 48.3 | 174.1 | 95.1 | 209.8 | 208.2 | 43.1 | 11.3 | 30.1 | 0.047 | 104 | 30.2 | 15.364 | 472.2 | 209.7 | 209.2 | 98.2 | 37.3 | 0.699 |  |  | 98.6 | 731.8 | 1.129 | -8 | 54.12 | 97 | 30 | 0.99 | 183.14 | 212 | 8970 | 208.51 | 54.18 | -46.81 | 16.88 | 43.58 | 40.87 | 45.33 | 25 | 14 | 10 | 22 | 37.65 | 98 | 84
0:57 | 1749 | 267.9 | 48.9 | 77.9 | 95.1 | 70 | 48.3 | 174.1 | 95.1 | 209.8 | 208.3 | 43.1 | 11.3 | 30.1 | 0.051 | 104 | 30.2 | 15.301 | 470.9 | 209.5 | 209 | 98.2 | 37.3 | 0.697 |  |  | 98.5 | 731.7 | 1.118 | -8 | 58.43 | 97 | 30 | 0.987 | 182.35 | 202 | 8210 | 206.26 | 54.23 | -47 | 16.94 | 43.58 | 40.84 | 45.33 | 25 | 14 | 10 | 22 | 37.65 | 97 | 89
0:57 | 1748 | 267.2 | 48.8 | 77.8 | 95.1 | 70 | 48.3 | 173.9 | 95.1 | 209.5 | 208.4 | 43 | 11.3 | 30.1 | 0.053 | 104 | 30.2 | 15.288 | 470.5 | 209.6 | 209.1 | 98.2 | 37.3 | 0.698 |  |  | 98.6 | 731.7 | 1.123 | -8 | 54.9 | 97 | 30 | 0.988 | 175.29 | 203 | 8160 | 206.26 | 53.58 | -47 | 17.12 | 43.37 | 40.91 | 45.23 | 25 | 14 | 10 | 22 | 38.04 | 100 | 86
0:57 | 1749 | 267.3 | 49.5 | 77.8 | 95.1 | 70 | 48.4 | 173.8 | 95.1 | 209.4 | 208.4 | 43 | 11.3 | 30.1 | 0.055 | 104 | 30.2 | 15.329 | 471.7 | 209.5 | 209 | 98.2 | 37.3 | 0.699 |  |  | 98.6 | 731.7 | 1.126 | -8 | 58.04 | 97 | 30 | 0.995 | 183.14 | 214 | 9730 | 209.82 | 54.04 | -47 | 16.62 | 43.49 | 40.87 | 45.12 | 25 | 14 | 10 | 22 | 38.04 | 97 | 83
0:57 | 1746 | 265 | 49.2 | 77.8 | 95.1 | 70 | 48.4 | 173.4 | 95.1 | 208.8 | 208 | 43 | 11.3 | 30.1 | 0.064 | 103.9 | 30.2 | 15.35 | 472.8 | 209.1 | 208.6 | 98.2 | 37.3 | 0.694 |  |  | 98.6 | 731.7 | 1.123 | -8 | 60 | 97 | 30 | 0.981 | 182.75 | 203 | 8630 | 206.26 | 54.66 | -46.81 | 16.75 | 43.47 | 41 | 45.23 | 25 | 14 | 10 | 22 | 38.04 | 95 | 81
0:57 | 1749 | 266 | 49.5 | 77.8 | 95.1 | 70 | 48.4 | 173.3 | 95.1 | 208.8 | 208.2 | 43 | 11.3 | 30 | 0.06 | 103.9 | 30.2 | 15.314 | 471.8 | 209.3 | 208.8 | 98.2 | 37.3 | 0.695 |  |  | 98.6 | 731.7 | 1.126 | -8 | 59.22 | 97 | 30 | 1.007 | 183.14 | 202 | 9560 | 208.19 | 54.89 | -46.81 | 17.06 | 43.64 | 40.89 | 45.12 | 25 | 14 | 10 | 22 | 38.04 | 95 | 82
0:57 | 1752 | 268.2 | 49.7 | 77.8 | 95.1 | 70 | 48.4 | 173.3 | 95.1 | 208.9 | 208.4 | 42.9 | 11.3 | 30.1 | 0.056 | 104 | 30.2 | 15.286 | 471 | 209.4 | 208.9 | 98.2 | 37.3 | 0.698 |  |  | 98.6 | 731.8 | 1.123 | -8 | 59.61 | 97 | 30 | 1.033 | 182.35 | 212 | 8800 | 211.11 | 55.58 | -47.12 | 17.12 | 43.66 | 40.94 | 45.12 | 25 | 14 | 10 | 22 | 38.04 | 95 | 81
0:57 | 1753 | 270.2 | 49.7 | 77.8 | 95.1 | 70 | 48.4 | 173.5 | 95.1 | 209.1 | 208.4 | 42.9 | 11.3 | 30.1 | 0.047 | 104.1 | 30.2 | 15.347 | 470.3 | 209.7 | 209.2 | 98.2 | 37.3 | 0.702 |  |  | 98.6 | 731.8 | 1.113 | -8 | 53.33 | 97 | 30 | 0.992 | 177.25 | 204 | 8970 | 208.83 | 53.92 | -47.12 | 17.06 | 43.46 | 40.96 | 45.03 | 25 | 14 | 10 | 22 | 37.65 | 99 | 85
0:57 | 1752 | 267.3 | 50 | 77.8 | 95.1 | 70 | 48.4 | 173.5 | 95.1 | 209 | 208.2 | 43 | 11.3 | 30.1 | 0.049 | 104 | 30.2 | 15.448 | 471.2 | 209.6 | 209.2 | 98.2 | 37.3 | 0.7 |  |  | 98.6 | 731.8 | 1.135 | -8 | 53.33 | 97 | 30 | 0.994 | 182.75 | 212 | 8650 | 211.11 | 53.53 | -46.75 | 17.06 | 43.66 | 41.07 | 45.12 | 25 | 14 | 10 | 22 | 38.04 | 95 | 84
0:57 | 1746 | 268.4 | 48.3 | 77.8 | 95.1 | 70 | 48.4 | 173.7 | 95.1 | 209.3 | 208.3 | 43 | 11.3 | 30.1 | 0.047 | 104 | 30.2 | 15.478 | 471.3 | 209.6 | 209.1 | 98.2 | 37.3 | 0.7 |  |  | 98.6 | 731.7 | 1.126 | -8 | 57.25 | 97 | 30 | 0.987 | 182.75 | 213 | 8900 | 208.51 | 53.88 | -47.06 | 16.88 | 43.44 | 40.95 | 45.12 | 25 | 14 | 10 | 22 | 38.04 | 96 | 81
0:57 | 1748 | 267.2 | 49 | 77.8 | 95.1 | 70 | 48.3 | 173.4 | 95.1 | 208.9 | 208.4 | 43 | 11.3 | 30.1 | 0.053 | 104 | 30.2 | 15.478 | 472.3 | 209.6 | 209.1 | 98.2 | 37.3 | 0.7 |  |  | 98.5 | 731.7 | 1.127 | -8 | 55.29 | 97 | 30 | 0.995 | 183.14 | 203 | 9210 | 206.26 | 53.77 | -46.81 | 16.88 | 43.54 | 40.91 | 45.12 | 25 | 14 | 10 | 22 | 38.04 | 96 | 83
0:57 | 1751 | 269.5 | 49.3 | 77.8 | 95.1 | 70 | 48.3 | 173.5 | 95.1 | 209.1 | 208.2 | 43 | 11.3 | 30.1 | 0.048 | 104 | 30.2 | 15.391 | 471.2 | 209.4 | 208.9 | 98.2 | 37.3 | 0.701 |  |  | 98.6 | 731.7 | 1.131 | -8 | 56.08 | 97 | 30 | 1 | 182.75 | 211 | 8310 | 208.19 | 54.89 | -47 | 16.88 | 43.59 | 40.91 | 45.12 | 25 | 14 | 10 | 22 | 37.65 | 94 | 81
0:57 | 1750 | 268.9 | 49.3 | 77.8 | 95.1 | 70 | 48.3 | 173.4 | 95.1 | 209 | 208.3 | 42.9 | 11.3 | 30.1 | 0.047 | 104 | 30.2 | 15.394 | 471.1 | 209.5 | 209 | 98.2 | 37.3 | 0.701 |  |  | 98.6 | 731.6 | 1.123 | -8 | 56.86 | 97 | 30 | 0.997 | 183.14 | 215 | 8430 | 206.26 | 53.63 | -47.06 | 16.88 | 43.68 | 41.02 | 45.12 | 25 | 14 | 10 | 22 | 37.65 | 91 | 84
0:57 | 1753 | 269.8 | 49.4 | 77.8 | 95.1 | 70 | 48.3 | 173.4 | 95.1 | 208.9 | 208.7 | 42.9 | 11.3 | 30.1 | 0.042 | 104 | 30.2 | 15.455 | 470.3 | 209.9 | 209.4 | 98.2 | 37.3 | 0.702 |  |  | 98.5 | 731.5 | 1.123 | -8 | 59.22 | 97 | 30 | 0.996 | 183.53 | 205 | 9040 | 209.5 | 54.25 | -46.88 | 16.75 | 43.46 | 40.96 | 45.12 | 25 | 14 | 10 | 22 | 37.65 | 96 | 85
0:57 | 1755 | 270.5 | 50 | 77.8 | 95.1 | 70 | 48.3 | 173.3 | 95.1 | 208.9 | 208.9 | 42.9 | 11.3 | 30.1 | 0.042 | 104 | 30.2 | 15.468 | 468.2 | 210 | 209.5 | 98.2 | 37.3 | 0.702 |  |  | 98.6 | 731.5 | 1.118 | -8 | 60.39 | 97 | 30 | 0.987 | 183.92 | 215 | 8770 | 211.43 | 53.67 | -47 | 17.06 | 43.44 | 40.76 | 45.12 | 25 | 14 | 10 | 22 | 38.04 | 97 | 84
0:57 | 1753 | 269.9 | 49.2 | 77.8 | 95.1 | 70 | 48.3 | 173.4 | 95.1 | 208.9 | 208.8 | 42.9 | 11.3 | 30.1 | 0.039 | 104 | 30.2 | 15.479 | 468.4 | 210.2 | 209.7 | 98.2 | 37.3 | 0.702 |  |  | 98.5 | 731.5 | 1.126 | -8 | 57.65 | 97 | 30 | 1.009 | 179.22 | 204 | 8900 | 209.18 | 56.53 | -47.25 | 17.19 | 43.57 | 40.62 | 45.12 | 25 | 14 | 10 | 22 | 38.04 | 91 | 82
0:57 | 1755 | 271.2 | 50.1 | 77.8 | 95.1 | 70 | 48.3 | 173.5 | 95.1 | 209 | 208.6 | 43 | 11.3 | 30.1 | 0.03 | 104 | 30.2 | 15.414 | 468.5 | 210.4 | 209.9 | 98.2 | 37.3 | 0.707 |  |  | 98.5 | 731.5 | 1.125 | -8 | 51.76 | 97 | 30 | 1.01 | 178.82 | 211 | 8460 | 208.51 | 54.3 | -46.94 | 16.88 | 43.53 | 40.77 | 45.12 | 25 | 14 | 10 | 22 | 37.65 | 92 | 85
0:57 | 1756 | 272.7 | 50.4 | 77.8 | 95 | 70 | 48.3 | 173.7 | 95.1 | 209.3 | 208.3 | 43 | 11.3 | 30.1 | 0.035 | 104 | 30.2 | 15.448 | 468.6 | 210 | 209.5 | 98.2 | 37.3 | 0.708 |  |  | 98.5 | 731.4 | 1.126 | -8 | 52.55 | 97 | 30 | 0.991 | 182.75 | 204 | 8920 | 209.82 | 53.29 | -47.06 | 16.81 | 43.05 | 40.81 | 45.33 | 25 | 14 | 10 | 22 | 37.65 | 97 | 86
0:57 | 1753 | 270.7 | 50 | 77.8 | 95 | 70 | 48.3 | 173.5 | 95 | 209.1 | 208.4 | 43 | 11.3 | 30.1 | 0.044 | 104 | 30.2 | 15.526 | 469 | 209.7 | 209.2 | 98.2 | 37.3 | 0.703 |  |  | 98.5 | 731.3 | 1.12 | -8 | 59.22 | 97 | 30 | 0.994 | 183.14 | 203 | 9360 | 206.58 | 53.68 | -46.88 | 17 | 43.62 | 40.81 | 45.33 | 25 | 14 | 10 | 22 | 37.65 | 94 | 85
0:57 | 1747 | 268.2 | 49.2 | 77.8 | 95 | 70 | 48.3 | 173.5 | 95.1 | 209.1 | 208.7 | 43 | 11.3 | 30.1 | 0.049 | 104 | 30.2 | 15.476 | 470.7 | 209.8 | 209.3 | 98.2 | 37.3 | 0.703 |  |  | 98.5 | 731.2 | 1.122 | -8 | 58.43 | 97 | 30 | 1.001 | 183.14 | 213 | 8550 | 208.19 | 53.67 | -47.06 | 17 | 43.22 | 40.69 | 45.33 | 25 | 14 | 10 | 22 | 38.04 | 97 | 84
0:57 | 1746 | 265.6 | 48.5 | 77.8 | 95 | 70 | 48.3 | 173.6 | 95.1 | 209.3 | 209 | 43 | 11.3 | 30.1 | 0.051 | 104 | 30.2 | 15.387 | 471.8 | 210.2 | 209.7 | 98.2 | 37.3 | 0.7 |  |  | 98.5 | 731.3 | 1.13 | -8 | 59.61 | 97 | 30 | 1.005 | 183.92 | 204 | 7850 | 208.19 | 54.22 | -47.06 | 17.19 | 43.43 | 40.67 | 45.23 | 25 | 14 | 10 | 22 | 38.04 | 95 | 82
0:57 | 1747 | 268.1 | 48.8 | 77.8 | 95.1 | 70 | 48.3 | 173.9 | 95.1 | 209.5 | 208.6 | 43 | 11.3 | 30.1 | 0.042 | 104 | 30.2 | 15.318 | 472.7 | 210.2 | 209.8 | 98.2 | 37.3 | 0.702 |  |  | 98.5 | 731.4 | 1.136 | -8 | 49.41 | 97 | 30 | 0.989 | 183.53 | 205 | 8240 | 208.51 | 53.44 | -47 | 16.81 | 43.47 | 40.78 | 45.12 | 25 | 14 | 10 | 22 | 37.65 | 92 | 85
0:57 | 1746 | 268 | 48.3 | 77.8 | 95.1 | 70 | 48.3 | 174.1 | 95.1 | 209.8 | 208.3 | 43 | 11.3 | 30.1 | 0.051 | 104 | 30.2 | 15.334 | 473.3 | 209.7 | 209.2 | 98.2 | 37.3 | 0.7 |  |  | 98.6 | 731.5 | 1.148 | -8 | 57.25 | 97 | 30 | 0.996 | 183.14 | 214 | 9120 | 209.82 | 53.61 | -46.81 | 16.75 | 43.42 | 40.96 | 45.23 | 25 | 14 | 10 | 22 | 37.65 | 95 | 82
0:57 | 1744 | 267.3 | 48 | 77.8 | 95.1 | 70 | 48.3 | 173.8 | 95.1 | 209.4 | 208.1 | 43 | 11.3 | 30.1 | 0.058 | 103.9 | 30.2 | 15.36 | 473 | 209.3 | 208.7 | 98.2 | 37.3 | 0.698 |  |  | 98.6 | 731.5 | 1.125 | -8 | 59.61 | 97 | 30 | 0.992 | 183.14 | 212 | 8770 | 204.97 | 54.4 | -46.5 | 16.56 | 43.5 | 40.88 | 45.23 | 25 | 14 | 10 | 22 | 37.65 | 93 | 82
0:57 | 1746 | 265.8 | 48.5 | 77.8 | 95.1 | 70 | 48.3 | 173.5 | 95.1 | 209 | 208.1 | 43 | 11.3 | 30.1 | 0.058 | 103.9 | 30.2 | 15.348 | 472.3 | 209.2 | 208.7 | 98.2 | 37.3 | 0.697 |  |  | 98.6 | 731.5 | 1.122 | -8 | 60 | 97 | 30 | 1.001 | 183.53 | 212 | 8330 | 208.19 | 55.06 | -46.81 | 16.94 | 43.58 | 40.96 | 45.12 | 25 | 14 | 10 | 22 | 37.65 | 91 | 81
0:57 | 1751 | 268.6 | 49.1 | 77.8 | 95.1 | 70 | 48.3 | 173.5 | 95.1 | 209.1 | 208.6 | 42.9 | 11.3 | 30.1 | 0.048 | 104 | 30.2 | 15.335 | 471.9 | 209.8 | 209.3 | 98.2 | 37.3 | 0.702 |  |  | 98.6 | 731.5 | 1.136 | -8 | 55.69 | 97 | 30 | 1.004 | 183.53 | 204 | 8600 | 206.9 | 54.33 | -46.94 | 16.88 | 43.36 | 40.94 | 45.12 | 25 | 14 | 10 | 22 | 38.04 | 95 | 81
0:57 | 1754 | 272.3 | 49 | 77.8 | 95 | 70 | 48.3 | 173.8 | 95.1 | 209.5 | 208.3 | 42.9 | 11.3 | 30.1 | 0.036 | 104 | 30.2 | 15.406 | 471.3 | 209.8 | 209.4 | 98.2 | 37.3 | 0.706 |  |  | 98.6 | 731.4 | 1.137 | -8 | 50.59 | 97 | 30 | 0.986 | 183.53 | 214 | 8970 | 208.19 | 53.74 | -46.94 | 17.06 | 43.63 | 40.89 | 45.12 | 25 | 14 | 10 | 22 | 37.65 | 97 | 79
0:57 | 1752 | 270 | 49.5 | 77.8 | 95 | 70 | 48.3 | 173.8 | 95.1 | 209.5 | 208.3 | 43 | 11.3 | 30.1 | 0.041 | 104 | 30.2 | 15.502 | 471.1 | 209.7 | 209.2 | 98.2 | 37.3 | 0.704 |  |  | 98.6 | 731.3 | 1.125 | -8 | 55.29 | 97 | 30 | 1.001 | 182.75 | 214 | 9510 | 208.51 | 53.64 | -47.12 | 16.88 | 43.41 | 41 | 45.23 | 25 | 14 | 10 | 22 | 38.04 | 95 | 84
0:57 | 1749 | 268.5 | 49.4 | 77.8 | 95 | 70 | 48.3 | 174 | 95.1 | 209.7 | 208.4 | 43 | 11.3 | 30.1 | 0.045 | 104 | 30.2 | 15.513 | 471.7 | 209.7 | 209.3 | 98.2 | 37.3 | 0.704 |  |  | 98.6 | 731.2 | 1.124 | -8 | 57.65 | 97 | 30 | 0.996 | 183.14 | 203 | 8460 | 207.89 | 54.86 | -46.88 | 17.12 | 43.73 | 40.98 | 45.33 | 25 | 14 | 10 | 22 | 38.04 | 95 | 80
0:57 | 1749 | 267.2 | 49.9 | 77.8 | 95.1 | 70 | 48.3 | 174 | 95.1 | 209.7 | 208.7 | 43 | 11.3 | 30.1 | 0.049 | 104 | 30.2 | 15.479 | 472.2 | 209.9 | 209.4 | 98.2 | 37.3 | 0.703 |  |  | 98.6 | 731.2 | 1.125 | -8 | 58.82 | 97 | 30 | 0.992 | 183.92 | 212 | 8950 | 208.83 | 54.69 | -47.12 | 17 | 43.42 | 40.87 | 45.23 | 25 | 14 | 10 | 22 | 38.04 | 94 | 83
0:57 | 1748 | 269.4 | 48.4 | 77.8 | 95.1 | 70 | 48.3 | 173.9 | 95.1 | 209.6 | 208.7 | 43 | 11.3 | 30.1 | 0.044 | 104 | 30.2 | 15.455 | 469 | 210 | 209.5 | 98.2 | 37.3 | 0.704 |  |  | 98.5 | 731.2 | 1.123 | -8 | 55.69 | 97 | 30 | 1.013 | 183.53 | 204 | 8770 | 206.58 | 54.96 | -47.06 | 17.19 | 43.59 | 40.86 | 45.23 | 25 | 14 | 10 | 22 | 38.04 | 89 | 79
0:57 | 1750 | 268.3 | 49.4 | 77.8 | 95.1 | 70 | 48.3 | 173.6 | 95.1 | 209.2 | 208.6 | 43 | 11.3 | 30.1 | 0.045 | 104 | 30.2 | 15.409 | 467.7 | 210 | 209.5 | 98.2 | 37.3 | 0.704 |  |  | 98.5 | 731.3 | 1.123 | -8 | 52.16 | 97 | 30 | 1.001 | 177.25 | 214 | 8600 | 208.51 | 55.53 | -46.94 | 16.94 | 43.59 | 40.82 | 45.23 | 25 | 14 | 10 | 22 | 37.65 | 92 | 82
0:57 | 1753 | 270.4 | 49.7 | 77.8 | 95.1 | 70 | 48.3 | 173.7 | 95.1 | 209.4 | 208.7 | 43 | 11.3 | 30.1 | 0.044 | 104 | 30.2 | 15.398 | 466.8 | 210 | 209.5 | 98.2 | 37.3 | 0.704 |  |  | 98.5 | 731.4 | 1.126 | -8 | 57.25 | 97 | 30 | 1.008 | 183.14 | 203 | 9360 | 206.9 | 53.88 | -46.94 | 16.94 | 43.67 | 40.81 | 45.33 | 25 | 14 | 10 | 22 | 38.04 | 92 | 81
0:57 | 1753 | 269.3 | 50.2 | 77.8 | 95.1 | 70 | 48.3 | 173.9 | 95.1 | 209.7 | 208.7 | 43 | 11.3 | 30.1 | 0.044 | 104 | 30.2 | 15.429 | 467.5 | 210 | 209.5 | 98.2 | 37.3 | 0.702 |  |  | 98.6 | 731.4 | 1.123 | -8 | 58.82 | 97 | 30 | 1.017 | 182.75 | 203 | 9040 | 209.18 | 55.59 | -46.81 | 17.06 | 43.59 | 40.96 | 45.23 | 25 | 14 | 10 | 22 | 38.04 | 91 | 82
0:57 | 1751 | 270.4 | 49.2 | 77.8 | 95 | 70 | 48.3 | 173.8 | 95.1 | 209.4 | 208.6 | 43 | 11.3 | 30.1 | 0.041 | 104 | 30.2 | 15.406 | 467.4 | 210 | 209.5 | 98.2 | 37.3 | 0.705 |  |  | 98.6 | 731.4 | 1.121 | -8 | 52.16 | 97 | 30 | 1.042 | 183.53 | 204 | 8630 | 208.51 | 54.91 | -47 | 16.94 | 43.51 | 40.96 | 45.23 | 25 | 14 | 10 | 22 | 38.04 | 93 | 80
0:57 | 1751 | 268.5 | 49.4 | 77.8 | 95 | 70 | 48.3 | 173.7 | 95.1 | 209.3 | 208.5 | 43 | 11.3 | 30.1 | 0.045 | 104 | 30.2 | 15.446 | 467.9 | 209.7 | 209.2 | 98.2 | 37.2 | 0.704 |  |  | 98.6 | 731.3 | 1.118 | -8 | 60 | 97 | 30 | 0.996 | 183.14 | 215 | 9190 | 208.19 | 54.88 | -47.19 | 17.19 | 43.25 | 40.72 | 45.33 | 25 | 14 | 10 | 22 | 38.04 | 95 | 82
0:57 | 1745 | 267.7 | 48 | 77.8 | 95.1 | 70 | 48.3 | 173.6 | 95.1 | 209.2 | 208.6 | 43.1 | 11.3 | 30.1 | 0.045 | 104 | 30.2 | 15.428 | 468.9 | 209.9 | 209.4 | 98.2 | 37.3 | 0.703 |  |  | 98.6 | 731.3 | 1.139 | -8 | 55.69 | 97 | 30 | 0.991 | 183.53 | 204 | 8700 | 208.83 | 53.69 | -46.94 | 16.94 | 43.65 | 40.83 | 45.33 | 25 | 14 | 10 | 22 | 37.65 | 95 | 80
0:57 | 1750 | 269.4 | 49.6 | 77.8 | 95.1 | 70 | 48.3 | 173.5 | 95.1 | 209.1 | 208.8 | 43.1 | 11.4 | 30.1 | 0.041 | 104 | 30.2 | 15.364 | 468.2 | 210.1 | 209.6 | 98.2 | 37.3 | 0.704 |  |  | 98.6 | 731.3 | 1.115 | -8 | 58.04 | 97 | 30 | 1.001 | 183.92 | 215 | 8040 | 208.83 | 54.97 | -47.06 | 17.06 | 43.21 | 41.08 | 45.33 | 25 | 14 | 10 | 22 | 38.04 | 92 | 88
0:57 | 1754 | 270.6 | 49.8 | 77.8 | 95.1 | 70 | 48.3 | 173.5 | 95.1 | 209.1 | 208.6 | 43.1 | 11.4 | 30.1 | 0.037 | 104 | 30.2 | 15.403 | 467.5 | 210.2 | 209.7 | 98.2 | 37.3 | 0.705 |  |  | 98.5 | 731.4 | 1.121 | -8 | 54.9 | 97 | 30 | 0.986 | 177.25 | 204 | 8750 | 209.5 | 53.44 | -46.94 | 17.19 | 43.57 | 40.66 | 45.23 | 25 | 14 | 10 | 22 | 37.65 | 98 | 85
0:57 | 1748 | 270.5 | 48.8 | 77.8 | 95 | 70 | 48.4 | 173.6 | 95.1 | 209.3 | 208.3 | 43.1 | 11.4 | 30.1 | 0.036 | 104 | 30.2 | 15.474 | 468.5 | 209.9 | 209.5 | 98.2 | 37.3 | 0.705 |  |  | 98.5 | 731.3 | 1.121 | -8 | 52.16 | 97 | 30 | 0.986 | 183.14 | 204 | 8260 | 208.19 | 53.07 | -46.94 | 17.06 | 43.35 | 40.88 | 45.33 | 25 | 14 | 10 | 22 | 37.65 | 94 | 88
0:57 | 1749 | 268.3 | 49.2 | 77.8 | 95 | 70 | 48.4 | 173.6 | 95.1 | 209 | 208.2 | 43.1 | 11.4 | 30.1 | 0.045 | 104 | 30.2 | 15.449 | 469.4 | 209.6 | 209.1 | 98.2 | 37.3 | 0.703 |  |  | 98.5 | 731.2 | 1.123 | -8 | 57.65 | 97 | 30 | 1.021 | 182.75 | 214 | 9480 | 209.82 | 54.31 | -47.19 | 16.88 | 43.54 | 40.84 | 45.44 | 25 | 14 | 10 | 22 | 37.65 | 94 | 83
0:58 | 1746 | 266.5 | 49.1 | 77.8 | 95 | 70 | 48.4 | 173.6 | 95 | 209.1 | 208.6 | 43.1 | 11.4 | 30.1 | 0.051 | 104 | 30.2 | 15.347 | 470.5 | 209.7 | 209.2 | 98.2 | 37.3 | 0.7 |  |  | 98.5 | 731.1 | 1.122 | -8 | 60.78 | 97 | 30 | 0.994 | 182.35 | 213 | 8870 | 207.89 | 53.9 | -46.94 | 16.69 | 43.47 | 40.95 | 45.33 | 25 | 14 | 10 | 22 | 38.04 | 95 | 82
0:58 | 1751 | 267.7 | 49.5 | 77.8 | 95 | 70 | 48.4 | 173.6 | 95 | 209.2 | 208.7 | 43.1 | 11.4 | 30.1 | 0.054 | 104 | 30.2 | 15.289 | 470.4 | 209.8 | 209.3 | 98.2 | 37.3 | 0.702 |  |  | 98.5 | 731.2 | 1.13 | -8 | 58.04 | 97 | 30 | 0.99 | 183.53 | 203 | 7920 | 206.9 | 54.84 | -47.06 | 17.06 | 43.48 | 40.87 | 45.23 | 25 | 14 | 10 | 22 | 38.04 | 95 | 82
0:58 | 1750 | 268.6 | 49.4 | 77.8 | 95 | 70 | 48.4 | 173.7 | 95.1 | 209.3 | 208.6 | 43.1 | 11.4 | 30.1 | 0.051 | 104 | 30.2 | 15.336 | 470.1 | 209.8 | 209.3 | 98.2 | 37.3 | 0.702 |  |  | 98.5 | 731.2 | 1.121 | -8 | 55.29 | 97 | 30 | 0.999 | 181.96 | 213 | 8210 | 208.51 | 53.55 | -46.81 | 16.88 | 43.59 | 40.88 | 45.23 | 25 | 14 | 10 | 22 | 37.65 | 95 | 84
0:58 | 1749 | 270.2 | 49 | 77.8 | 95 | 70 | 48.4 | 173.7 | 95 | 209.4 | 208.6 | 43 | 11.4 | 30.1 | 0.046 | 104 | 30.2 | 15.437 | 469 | 209.8 | 209.3 | 98.2 | 37.3 | 0.702 |  |  | 98.5 | 731.2 | 1.123 | -8 | 52.94 | 97 | 30 | 0.999 | 183.53 | 214 | 9970 | 208.51 | 53.65 | -47 | 16.94 | 43.47 | 40.77 | 45.23 | 25 | 14 | 10 | 22 | 37.65 | 97 | 82
0:58 | 1748 | 268.2 | 48.9 | 77.8 | 95.1 | 70 | 48.4 | 173.6 | 95 | 209.1 | 208.6 | 43 | 11.4 | 30.1 | 0.055 | 104 | 30.2 | 15.48 | 468.7 | 209.7 | 209.2 | 98.2 | 37.3 | 0.701 |  |  | 98.6 | 731.2 | 1.126 | -8 | 59.61 | 97 | 30 | 0.994 | 183.53 | 213 | 9190 | 208.83 | 54.83 | -46.94 | 16.88 | 43.43 | 40.89 | 45.23 | 25 | 14 | 10 | 22 | 38.04 | 95 | 83
0:58 | 1740 | 265.6 | 47.8 | 77.8 | 95 | 70 | 48.4 | 173.4 | 95 | 208.9 | 208.7 | 43 | 11.4 | 30.1 | 0.059 | 104 | 30.2 | 15.401 | 470 | 209.7 | 209.2 | 98.2 | 37.3 | 0.699 |  |  | 98.6 | 731.2 | 1.128 | -8 | 60.39 | 97 | 30 | 0.994 | 183.14 | 203 | 9210 | 206.58 | 54.34 | -46.88 | 16.81 | 43.56 | 40.93 | 45.23 | 25 | 14 | 10 | 22 | 38.04 | 96 | 82
0:58 | 1744 | 265.5 | 48.3 | 77.8 | 95.1 | 70 | 48.4 | 174.2 | 95.1 | 210.1 | 208.5 | 43 | 11.4 | 30.1 | 0.061 | 104 | 30.2 | 15.287 | 470 | 209.6 | 209.1 | 98.2 | 37.3 | 0.696 |  |  | 98.6 | 731.3 | 1.146 | -8 | 58.43 | 97 | 30 | 1.006 | 183.53 | 202 | 8460 | 207.57 | 54.78 | -46.81 | 16.81 | 43.58 | 41.03 | 45.12 | 25 | 14 | 10 | 22 | 37.65 | 94 | 81
0:58 | 1752 | 267 | 49.8 | 77.8 | 95.1 | 70 | 48.4 | 174.6 | 95.1 | 210.4 | 208.5 | 43 | 11.4 | 30.1 | 0.058 | 104 | 30.2 | 15.273 | 469 | 209.6 | 209 | 98.2 | 37.3 | 0.698 |  |  | 98.6 | 731.5 | 1.124 | -8 | 61.18 | 97 | 30 | 0.994 | 183.14 | 212 | 8900 | 208.19 | 54.5 | -46.81 | 16.81 | 43.62 | 41.01 | 45.12 | 25 | 14 | 10 | 22 | 38.04 | 93 | 83
0:58 | 1754 | 270.7 | 49.9 | 77.8 | 95.1 | 70 | 48.4 | 174.8 | 95.1 | 210.7 | 208.5 | 43 | 11.4 | 30.1 | 0.047 | 104 | 30.2 | 15.3 | 467.4 | 209.8 | 209.3 | 98.2 | 37.3 | 0.702 |  |  | 98.5 | 731.5 | 1.124 | -8 | 51.76 | 97 | 30 | 1.002 | 183.14 | 214 | 8070 | 208.19 | 54.57 | -46.94 | 17.06 | 43.62 | 40.88 | 45.12 | 25 | 14 | 10 | 22 | 37.65 | 101 | 84
0:58 | 1751 | 269.2 | 49.5 | 77.9 | 95.1 | 70 | 48.4 | 174.4 | 95.1 | 210.2 | 208.4 | 43 | 11.4 | 30.1 | 0.043 | 104 | 30.2 | 15.349 | 468.2 | 209.9 | 209.4 | 98.2 | 37.3 | 0.702 |  |  | 98.6 | 731.4 | 1.131 | -8 | 50.98 | 97 | 30 | 1.01 | 183.14 | 204 | 9510 | 209.18 | 53.87 | -47.12 | 16.94 | 43.32 | 40.98 | 45.33 | 25 | 14 | 10 | 22 | 38.04 | 95 | 83
0:58 | 1749 | 269.1 | 49 | 77.9 | 95.1 | 70 | 48.4 | 174.1 | 95.1 | 209.8 | 208.3 | 43 | 11.4 | 30.1 | 0.046 | 104 | 30.2 | 15.375 | 468.4 | 209.7 | 209.2 | 98.2 | 37.3 | 0.7 |  |  | 98.6 | 731.4 | 1.118 | -8 | 56.08 | 97 | 30 | 1.017 | 181.96 | 212 | 8630 | 208.51 | 54.55 | -46.88 | 17.06 | 43.64 | 41 | 45.33 | 25 | 14 | 10 | 22 | 38.04 | 96 | 83
0:58 | 1748 | 267.5 | 48.6 | 77.8 | 95.1 | 70 | 48.4 | 173.7 | 95.1 | 209.2 | 208.4 | 43.1 | 11.4 | 30.1 | 0.052 | 104 | 30.2 | 15.359 | 470.1 | 209.6 | 209.1 | 98.2 | 37.3 | 0.698 |  |  | 98.6 | 731.4 | 1.121 | -8 | 56.08 | 97 | 30 | 0.99 | 183.53 | 213 | 8950 | 206.9 | 53.82 | -47.19 | 16.94 | 43.31 | 40.98 | 45.33 | 25 | 14 | 10 | 22 | 38.04 | 109 | 82
0:58 | 1751 | 268.2 | 49.5 | 77.8 | 95.1 | 70 | 48.4 | 173.6 | 95.1 | 209.2 | 208.5 | 43.1 | 11.4 | 30.1 | 0.052 | 104 | 30.2 | 15.304 | 469.9 | 209.6 | 209.1 | 98.2 | 37.3 | 0.698 |  |  | 98.5 | 731.5 | 1.124 | -8 | 59.22 | 97 | 30 | 0.996 | 183.14 | 203 | 8920 | 207.24 | 53.77 | -46.75 | 17.12 | 43.66 | 40.83 | 45.33 | 25 | 14 | 10 | 22 | 38.04 | 100 | 81
0:58 | 1748 | 268.4 | 49.3 | 77.8 | 95 | 70 | 48.4 | 174.1 | 95.1 | 209.9 | 208.5 | 43.1 | 11.4 | 30.1 | 0.051 | 104 | 30.2 | 15.301 | 470.4 | 209.6 | 209.1 | 98.2 | 37.3 | 0.699 |  |  | 98.5 | 731.5 | 1.121 | -8 | 58.82 | 97 | 30 | 1.012 | 183.14 | 213 | 9090 | 209.82 | 55.55 | -46.88 | 16.88 | 43.46 | 40.84 | 45.23 | 25 | 14 | 10 | 22 | 37.65 | 98 | 84
0:58 | 1752 | 270.2 | 49.3 | 77.8 | 95 | 70 | 48.4 | 174.2 | 95 | 209.9 | 208.4 | 43.1 | 11.4 | 30 | 0.044 | 104.1 | 30.2 | 15.358 | 469 | 209.8 | 209.3 | 98.2 | 37.3 | 0.7 |  |  | 98.5 | 731.5 | 1.126 | -8 | 55.29 | 97 | 30 | 0.996 | 183.14 | 204 | 8210 | 209.18 | 54.26 | -46.94 | 17.12 | 43.61 | 40.84 | 45.23 | 25 | 14 | 10 | 22 | 37.65 | 93 | 83
0:58 | 1751 | 270.5 | 48.7 | 77.8 | 95 | 70 | 48.4 | 173.9 | 95 | 209.5 | 208.5 | 43.1 | 11.4 | 30 | 0.042 | 104.1 | 30.2 | 15.391 | 468.5 | 209.8 | 209.3 | 98.2 | 37.3 | 0.702 |  |  | 98.5 | 731.5 | 1.122 | -8 | 56.47 | 97 | 30 | 1.001 | 175.69 | 203 | 9240 | 206.26 | 53.73 | -47.19 | 17.06 | 43.24 | 40.88 | 45.23 | 25 | 14 | 10 | 22 | 37.65 | 94 | 80
0:58 | 1752 | 270.6 | 49.4 | 77.8 | 95 | 70 | 48.4 | 174 | 95 | 209.7 | 208.6 | 43.1 | 11.4 | 30 | 0.043 | 104.1 | 30.2 | 15.457 | 467.5 | 209.9 | 209.4 | 98.2 | 37.3 | 0.702 |  |  | 98.5 | 731.5 | 1.119 | -8 | 53.33 | 97 | 29 | 1.001 | 181.96 | 214 | 9140 | 208.83 | 53.7 | -47.06 | 17 | 43.41 | 40.69 | 45.23 | 25 | 14 | 10 | 22 | 37.65 | 92 | 84
0:58 | 1753 | 272.2 | 49.3 | 77.8 | 95 | 70 | 48.4 | 174.1 | 95 | 209.8 | 208.3 | 43.1 | 11.4 | 30 | 0.034 | 104.1 | 30.2 | 15.491 | 467.1 | 210 | 209.5 | 98.2 | 37.3 | 0.705 |  |  | 98.5 | 731.3 | 1.122 | -8 | 48.24 | 97 | 30 | 0.995 | 182.75 | 205 | 8990 | 211.11 | 54.07 | -47.12 | 17.06 | 43.57 | 40.72 | 45.23 | 25 | 14 | 10 | 22 | 37.65 | 98 | 80
0:58 | 1751 | 269.8 | 49.6 | 77.8 | 95 | 70 | 48.4 | 173.7 | 95 | 209.4 | 208.2 | 43.1 | 11.4 | 30 | 0.045 | 104 | 30.2 | 15.562 | 468.4 | 209.6 | 209.1 | 98.2 | 37.3 | 0.701 |  |  | 98.5 | 731.3 | 1.128 | -8 | 57.65 | 97 | 30 | 1.005 | 182.75 | 212 | 8410 | 206.9 | 53.69 | -47 | 16.94 | 43.53 | 40.76 | 45.44 | 25 | 14 | 10 | 22 | 37.65 | 96 | 82
0:58 | 1744 | 266.9 | 48.1 | 77.8 | 95 | 70 | 48.4 | 173.6 | 95 | 209.1 | 208.3 | 43.1 | 11.4 | 30 | 0.052 | 104 | 30.2 | 15.448 | 470.2 | 209.5 | 209 | 98.2 | 37.3 | 0.698 |  |  | 98.5 | 731.2 | 1.13 | -8 | 59.22 | 97 | 30 | 1.003 | 182.75 | 203 | 8820 | 207.89 | 55.03 | -46.94 | 16.69 | 43.35 | 40.85 | 45.33 | 25 | 14 | 10 | 22 | 38.04 | 92 | 81
0:58 | 1751 | 267.8 | 49.4 | 77.8 | 95 | 70 | 48.4 | 173.4 | 95 | 208.9 | 208.6 | 43.1 | 11.4 | 30 | 0.054 | 104 | 30.2 | 15.277 | 469.9 | 209.6 | 209.1 | 98.2 | 37.3 | 0.699 |  |  | 98.5 | 731.2 | 1.125 | -8 | 60.39 | 97 | 30 | 0.99 | 183.14 | 203 | 7850 | 206.58 | 55.52 | -46.81 | 16.81 | 43.49 | 40.84 | 45.23 | 25 | 14 | 10 | 22 | 38.04 | 93 | 81
0:58 | 1753 | 268.3 | 50.4 | 77.8 | 95 | 70 | 48.4 | 173.3 | 95 | 208.7 | 208.8 | 43.1 | 11.4 | 30 | 0.047 | 104.1 | 30.2 | 15.306 | 469 | 210 | 209.5 | 98.2 | 37.3 | 0.699 |  |  | 98.5 | 731.2 | 1.113 | -8 | 57.25 | 97 | 30 | 1.013 | 178.82 | 212 | 8920 | 208.51 | 52.99 | -47 | 17.06 | 43.04 | 40.96 | 45.23 | 25 | 14 | 10 | 22 | 38.04 | 94 | 79
0:58 | 1751 | 269.4 | 49 | 77.8 | 95.1 | 70 | 48.4 | 173.4 | 95 | 208.9 | 208.8 | 43.1 | 11.4 | 30 | 0.037 | 104.1 | 30.2 | 15.392 | 468.8 | 210.3 | 209.8 | 98.2 | 37.3 | 0.701 |  |  | 98.5 | 731.2 | 1.134 | -8 | 55.29 | 97 | 30 | 1.006 | 183.92 | 214 | 9210 | 209.82 | 54.11 | -46.94 | 17.25 | 43.69 | 40.91 | 45.23 | 25 | 14 | 10 | 22 | 37.65 | 95 | 82
0:58 | 1752 | 271.4 | 48.9 | 77.8 | 95.1 | 70 | 48.4 | 173.5 | 95 | 209.1 | 208.8 | 43.1 | 11.4 | 30 | 0.033 | 104.1 | 30.2 | 15.459 | 467.7 | 210.5 | 210 | 98.2 | 37.3 | 0.702 |  |  | 98.5 | 731.1 | 1.141 | -8 | 56.47 | 97 | 30 | 0.988 | 181.96 | 204 | 7920 | 208.51 | 54.02 | -47.06 | 17 | 43.59 | 40.89 | 45.23 | 25 | 14 | 10 | 22 | 37.65 | 98 | 82
0:58 | 1747 | 268.9 | 48.6 | 77.8 | 95 | 70 | 48.4 | 173.3 | 95 | 208.8 | 208.5 | 43.1 | 11.4 | 30 | 0.044 | 104 | 30.2 | 15.476 | 467.3 | 210 | 209.5 | 98.2 | 37.3 | 0.7 |  |  | 98.5 | 731.1 | 1.124 | -8 | 58.43 | 97 | 30 | 0.986 | 182.75 | 212 | 8290 | 208.51 | 54.88 | -47.12 | 16.88 | 43.31 | 40.87 | 45.33 | 25 | 14 | 10 | 22 | 37.65 | 98 | 82
0:58 | 1748 | 266.3 | 49.3 | 77.8 | 95 | 70 | 48.4 | 173 | 95 | 208.4 | 208.5 | 43.1 | 11.4 | 30 | 0.053 | 104 | 30.2 | 15.465 | 467.8 | 209.7 | 209.2 | 98.2 | 37.3 | 0.697 |  |  | 98.5 | 731.2 | 1.123 | -8 | 59.61 | 97 | 30 | 1.005 | 182.75 | 214 | 9070 | 206.26 | 54.7 | -46.88 | 16.69 | 43.39 | 40.86 | 45.33 | 25 | 14 | 10 | 22 | 38.04 | 95 | 85
0:58 | 1746 | 265.9 | 49.1 | 77.8 | 95 | 70 | 48.4 | 173 | 95 | 208.3 | 208.4 | 43.1 | 11.4 | 30 | 0.056 | 104 | 30.2 | 15.356 | 467.9 | 209.6 | 209.1 | 98.2 | 37.3 | 0.696 |  |  | 98.5 | 731.3 | 1.12 | -8 | 57.25 | 97 | 30 | 1.001 | 180.39 | 204 | 8310 | 206.26 | 53.77 | -46.88 | 16.81 | 43.59 | 41.04 | 45.23 | 25 | 14 | 10 | 22 | 38.04 | 97 | 84
0:58 | 1748 | 265.8 | 49.7 | 77.8 | 95.1 | 70 | 48.4 | 172.9 | 95 | 208.3 | 208.3 | 43 | 11.4 | 30 | 0.06 | 104 | 30.2 | 15.318 | 468.6 | 209.3 | 208.8 | 98.2 | 37.3 | 0.695 |  |  | 98.5 | 731.5 | 1.129 | -8 | 60.39 | 97 | 30 | 0.992 | 183.14 | 214 | 8090 | 209.5 | 53.9 | -46.94 | 17.06 | 43.65 | 40.93 | 45.12 | 25 | 14 | 10 | 22 | 38.04 | 97 | 82
0:58 | 1747 | 266.4 | 48.8 | 77.8 | 95.1 | 70 | 48.4 | 172.9 | 95 | 208.3 | 208.1 | 43 | 11.4 | 30 | 0.058 | 104 | 30.2 | 15.316 | 468.7 | 209.2 | 208.7 | 98.2 | 37.3 | 0.695 |  |  | 98.5 | 731.7 | 1.13 | -8 | 58.04 | 97 | 30 | 1.001 | 182.75 | 202 | 9430 | 209.82 | 55.02 | -46.81 | 16.81 | 43.64 | 40.89 | 45.03 | 25 | 14 | 10 | 22 | 38.04 | 94 | 85
0:58 | 1752 | 267.5 | 49.8 | 77.8 | 95.1 | 70 | 48.4 | 173 | 95 | 208.5 | 208.2 | 42.9 | 11.5 | 30 | 0.052 | 104 | 30.2 | 15.296 | 468.7 | 209.4 | 208.9 | 98.2 | 37.3 | 0.695 |  |  | 98.5 | 731.8 | 1.13 | -8 | 59.61 | 97 | 30 | 0.997 | 182.75 | 214 | 8990 | 206.58 | 54.27 | -47.06 | 17 | 43.23 | 40.9 | 45.03 | 25 | 14 | 10 | 22 | 38.04 | 90 | 78
0:58 | 1744 | 268.1 | 48.4 | 77.8 | 95.1 | 70 | 48.4 | 173.5 | 95 | 209 | 208.1 | 42.9 | 11.4 | 30 | 0.043 | 104 | 30.2 | 15.315 | 468.4 | 209.6 | 209.1 | 98.2 | 37.3 | 0.697 |  |  | 98.5 | 731.8 | 1.114 | -8 | 55.69 | 97 | 30 | 0.99 | 181.57 | 211 | 8510 | 209.5 | 54.41 | -46.94 | 17.12 | 43.78 | 41.02 | 45.03 | 25 | 14 | 10 | 22 | 37.65 | 102 | 84
0:58 | 1755 | 270.8 | 49.8 | 77.8 | 95 | 70 | 48.4 | 173.5 | 95 | 209.2 | 208.2 | 42.9 | 11.4 | 30 | 0.043 | 104 | 30.2 | 15.346 | 467.6 | 209.6 | 209.1 | 98.2 | 37.3 | 0.701 |  |  | 98.5 | 731.8 | 1.118 | -8 | 53.33 | 97 | 30 | 0.997 | 175.29 | 204 | 8730 | 207.89 | 53.7 | -47 | 16.94 | 43.57 | 40.84 | 45.12 | 25 | 14 | 10 | 22 | 37.65 | 97 | 83
0:58 | 1749 | 268.5 | 49.4 | 77.8 | 95 | 70 | 48.3 | 173.5 | 95 | 209 | 208.1 | 43 | 11.5 | 30 | 0.05 | 104 | 30.2 | 15.405 | 468 | 209.3 | 208.8 | 98.2 | 37.3 | 0.698 |  |  | 98.5 | 731.6 | 1.125 | -8 | 58.43 | 97 | 30 | 0.99 | 182.75 | 214 | 8820 | 206.58 | 53.67 | -47.12 | 16.94 | 43.69 | 41.02 | 45.12 | 25 | 14 | 10 | 22 | 37.65 | 95 | 81
0:58 | 1745 | 267.7 | 48.3 | 77.8 | 95.1 | 70 | 48.3 | 173.3 | 95 | 208.9 | 208.3 | 42.9 | 11.5 | 30 | 0.05 | 104 | 30.2 | 15.369 | 468.3 | 209.4 | 208.9 | 98.2 | 37.3 | 0.698 |  |  | 98.5 | 731.6 | 1.127 | -8 | 59.22 | 97 | 30 | 0.999 | 182.75 | 202 | 8800 | 207.89 | 53.6 | -47.12 | 17 | 43.29 | 41 | 45.12 | 25 | 14 | 10 | 22 | 37.65 | 96 | 83
0:58 | 1752 | 268.4 | 49.6 | 77.8 | 95.1 | 70 | 48.3 | 173.7 | 95 | 209.4 | 208.7 | 42.9 | 11.5 | 30 | 0.047 | 104.1 | 30.2 | 15.313 | 468.8 | 209.9 | 209.4 | 98.2 | 37.3 | 0.699 |  |  | 98.5 | 731.6 | 1.129 | -8 | 55.29 | 97 | 30 | 0.995 | 183.53 | 213 | 8750 | 211.43 | 53.74 | -47.19 | 17.06 | 43.13 | 40.82 | 45.12 | 25 | 14 | 10 | 22 | 38.04 | 93 | 84
0:58 | 1751 | 269.6 | 49.6 | 77.8 | 95 | 70 | 48.3 | 173.8 | 95 | 209.4 | 208.4 | 42.9 | 11.5 | 30 | 0.041 | 104 | 30.2 | 15.375 | 469.1 | 209.7 | 209.2 | 98.2 | 37.3 | 0.701 |  |  | 98.5 | 731.6 | 1.115 | -8 | 52.55 | 97 | 30 | 0.988 | 183.14 | 204 | 7970 | 206.58 | 54.1 | -46.94 | 17.12 | 43.19 | 40.79 | 45.12 | 25 | 14 | 10 | 22 | 37.65 | 91 | 84
0:58 | 1752 | 270.1 | 49.6 | 77.8 | 95 | 70 | 48.3 | 173.8 | 95 | 209.5 | 208.4 | 42.9 | 11.5 | 30 | 0.046 | 104 | 30.3 | 15.448 | 469.2 | 209.6 | 209.1 | 98.2 | 37.3 | 0.702 |  |  | 98.5 | 731.5 | 1.121 | -8 | 58.43 | 97 | 30 | 0.99 | 182.75 | 214 | 8090 | 206.9 | 53.59 | -47 | 16.81 | 43.45 | 40.75 | 45.23 | 25 | 14 | 10 | 22 | 37.65 | 94 | 87
0:58 | 1744 | 266.4 | 48.4 | 77.8 | 95 | 70 | 48.3 | 173.9 | 95 | 209.5 | 208.6 | 42.9 | 11.5 | 30.1 | 0.054 | 104 | 30.2 | 15.425 | 470 | 209.7 | 209.2 | 98.2 | 37.3 | 0.698 |  |  | 98.5 | 731.4 | 1.125 | -8 | 59.22 | 97 | 30 | 1.005 | 183.14 | 202 | 9240 | 208.83 | 54.79 | -47 | 17.12 | 43.31 | 40.77 | 45.12 | 25 | 14 | 10 | 22 | 38.04 | 89 | 85
0:58 | 1748 | 267.2 | 48.8 | 77.8 | 95 | 70 | 48.3 | 174.2 | 95 | 209.9 | 208.8 | 42.9 | 11.5 | 30.1 | 0.054 | 104 | 30.2 | 15.339 | 470.9 | 209.9 | 209.3 | 98.2 | 37.3 | 0.698 |  |  | 98.5 | 731.4 | 1.125 | -8 | 60 | 97 | 30 | 0.991 | 183.53 | 203 | 8950 | 206.9 | 54.79 | -46.94 | 16.81 | 43.49 | 40.81 | 45.12 | 25 | 14 | 10 | 22 | 38.04 | 94 | 84
0:58 | 1748 | 267.8 | 49.2 | 77.8 | 95 | 70 | 48.3 | 174.3 | 95 | 210.1 | 208.8 | 42.9 | 11.5 | 30.1 | 0.047 | 104.1 | 30.2 | 15.322 | 471.4 | 210 | 209.5 | 98.2 | 37.3 | 0.7 |  |  | 98.6 | 731.5 | 1.128 | -8 | 58.04 | 97 | 30 | 1.009 | 183.14 | 212 | 8800 | 211.11 | 53.87 | -47 | 17.06 | 43.49 | 40.83 | 45.03 | 25 | 14 | 10 | 22 | 38.04 | 93 | 85
0:58 | 1750 | 268.4 | 49.3 | 77.8 | 95 | 70 | 48.3 | 174.4 | 95 | 210.1 | 208.6 | 42.9 | 11.5 | 30.1 | 0.041 | 104.1 | 30.2 | 15.327 | 470.8 | 210.1 | 209.6 | 98.2 | 37.3 | 0.701 |  |  | 98.5 | 731.5 | 1.116 | -8 | 56.86 | 97 | 30 | 1.03 | 182.35 | 214 | 8190 | 208.83 | 53.99 | -47 | 17 | 43.39 | 40.95 | 45.03 | 25 | 14 | 10 | 22 | 38.04 | 95 | 84
0:58 | 1755 | 271 | 49.7 | 77.8 | 95 | 70 | 48.3 | 174.6 | 95 | 210.5 | 208.3 | 42.9 | 11.5 | 30.1 | 0.035 | 104 | 30.2 | 15.387 | 469.3 | 209.9 | 209.4 | 98.2 | 37.3 | 0.703 |  |  | 98.5 | 731.4 | 1.123 | -8 | 49.02 | 97 | 30 | 0.991 | 183.14 | 205 | 8380 | 209.18 | 53.94 | -46.88 | 17.06 | 43.62 | 40.86 | 45.23 | 25 | 14 | 10 | 22 | 38.04 | 98 | 84
0:58 | 1750 | 269.2 | 48.7 | 77.8 | 95 | 70 | 48.3 | 174.2 | 95 | 209.9 | 208.1 | 42.9 | 11.5 | 30.1 | 0.043 | 104 | 30.3 | 15.481 | 469.6 | 209.5 | 209 | 98.2 | 37.3 | 0.699 |  |  | 98.5 | 731.4 | 1.125 | -8 | 57.65 | 97 | 30 | 1.028 | 182.35 | 214 | 8680 | 209.18 | 54.32 | -47.25 | 16.94 | 43.48 | 40.87 | 45.23 | 25 | 14 | 10 | 22 | 38.04 | 95 | 84
0:58 | 1745 | 267.2 | 48.3 | 77.8 | 95 | 70 | 48.3 | 173.9 | 95 | 209.5 | 208 | 42.9 | 11.5 | 30 | 0.054 | 104 | 30.2 | 15.471 | 470.5 | 209.2 | 208.7 | 98.2 | 37.3 | 0.697 |  |  | 98.6 | 731.4 | 1.131 | -8 | 58.82 | 97 | 30 | 0.994 | 182.75 | 202 | 8770 | 207.89 | 54.73 | -46.81 | 16.88 | 43.44 | 40.83 | 45.23 | 25 | 14 | 10 | 22 | 38.04 | 94 | 81
0:58 | 1746 | 264.3 | 49.1 | 77.8 | 95 | 70 | 48.3 | 173.7 | 95 | 209.3 | 208.1 | 42.9 | 11.5 | 30 | 0.064 | 103.9 | 30.2 | 15.356 | 471.1 | 209.2 | 208.7 | 98.2 | 37.3 | 0.694 |  |  | 98.5 | 731.5 | 1.12 | -8 | 60.78 | 97 | 30 | 1.012 | 183.14 | 202 | 8800 | 206.26 | 55.57 | -46.94 | 16.94 | 43.53 | 40.9 | 45.12 | 25 | 14 | 10 | 22 | 38.04 | 93 | 81
0:58 | 1753 | 268.9 | 49.5 | 77.8 | 95 | 70 | 48.3 | 174.3 | 95 | 210.3 | 208.2 | 42.9 | 11.5 | 30 | 0.053 | 104 | 30.2 | 15.243 | 470.6 | 209.3 | 208.8 | 98.2 | 37.2 | 0.697 |  |  | 98.5 | 731.6 | 1.123 | -8 | 57.65 | 97 | 30 | 1.008 | 182.75 | 203 | 8240 | 206.9 | 54.71 | -46.75 | 17 | 43.63 | 40.99 | 45.12 | 25 | 14 | 10 | 22 | 38.04 | 95 | 82
0:58 | 1758 | 270.5 | 50.8 | 77.8 | 95 | 70 | 48.3 | 175.8 | 95 | 212.1 | 208.4 | 42.9 | 11.5 | 30 | 0.049 | 104 | 30.3 | 15.245 | 471.8 | 209.5 | 209 | 98.2 | 37.3 | 0.701 |  |  | 98.5 | 731.6 | 1.126 | -8 | 58.82 | 97 | 30 | 0.991 | 183.14 | 214 | 9040 | 208.83 | 54.86 | -46.81 | 16.94 | 43.54 | 41.03 | 45.12 | 25 | 14 | 10 | 22 | 38.04 | 95 | 83
0:58 | 1753 | 269.8 | 50.2 | 77.8 | 95 | 70 | 48.3 | 176.3 | 95 | 212.7 | 208.3 | 42.9 | 11.5 | 30 | 0.048 | 104 | 30.3 | 15.318 | 471.3 | 209.6 | 209.1 | 98.2 | 37.3 | 0.701 |  |  | 98.5 | 731.5 | 1.114 | -8 | 53.73 | 97 | 30 | 0.986 | 183.14 | 203 | 9240 | 208.19 | 53.54 | -46.94 | 17 | 43.68 | 40.87 | 45.12 | 25 | 14 | 10 | 22 | 37.65 | 95 | 87
0:58 | 1750 | 270.4 | 48.7 | 77.8 | 95 | 70 | 48.3 | 176.4 | 95 | 212.8 | 208.5 | 42.9 | 11.5 | 30 | 0.048 | 104 | 30.2 | 15.332 | 469.4 | 209.7 | 209.2 | 98.2 | 37.3 | 0.702 |  |  | 98.5 | 731.4 | 1.126 | -8 | 58.82 | 97 | 30 | 1.014 | 183.53 | 213 | 8360 | 208.83 | 54.4 | -47 | 16.94 | 43.42 | 41.07 | 45.12 | 25 | 14 | 10 | 22 | 37.65 | 99 | 87
0:58 | 1749 | 266.3 | 49.7 | 77.8 | 95 | 70 | 48.3 | 176.1 | 95 | 212.4 | 208.7 | 42.9 | 11.5 | 30 | 0.046 | 104 | 30.3 | 15.32 | 468.8 | 209.9 | 209.4 | 98.2 | 37.3 | 0.7 |  |  | 98.5 | 731.3 | 1.113 | -8 | 52.94 | 97 | 30 | 0.987 | 183.92 | 203 | 8900 | 206.58 | 54.84 | -47.12 | 17.06 | 43.41 | 40.89 | 45.23 | 25 | 14 | 10 | 22 | 38.04 | 103 | 84
0:58 | 1750 | 268.6 | 49.1 | 77.8 | 95 | 70 | 48.3 | 176 | 95 | 212.2 | 208.7 | 42.9 | 11.5 | 30 | 0.036 | 104 | 30.3 | 15.322 | 468.2 | 210.2 | 209.7 | 98.2 | 37.3 | 0.704 |  |  | 98.5 | 731.3 | 1.126 | -8 | 52.55 | 97 | 30 | 0.992 | 183.53 | 215 | 8410 | 211.75 | 54.86 | -47.12 | 17.19 | 43.68 | 40.88 | 45.12 | 25 | 14 | 10 | 22 | 37.65 | 99 | 85
0:58 | 1756 | 270.3 | 50.5 | 77.8 | 95 | 70 | 48.3 | 176 | 95 | 212.2 | 208.9 | 43 | 11.5 | 30 | 0.039 | 104 | 30.2 | 15.382 | 467.1 | 210.2 | 209.8 | 98.2 | 37.3 | 0.705 |  |  | 98.5 | 731.3 | 1.119 | -8 | 55.29 | 97 | 29 | 1.006 | 183.53 | 215 | 8850 | 208.51 | 54.34 | -47 | 16.88 | 43.62 | 40.9 | 45.23 | 25 | 14 | 10 | 22 | 38.04 | 98 | 83
0:58 | 1758 | 272.6 | 50.6 | 77.8 | 95 | 70 | 48.3 | 176.1 | 95 | 212.4 | 208.5 | 43 | 11.5 | 30 | 0.034 | 104.1 | 30.2 | 15.435 | 466.9 | 210.1 | 209.6 | 98.2 | 37.3 | 0.706 |  |  | 98.5 | 731.2 | 1.118 | -8 | 53.73 | 97 | 29 | 0.988 | 182.75 | 204 | 9090 | 206.26 | 54.34 | -46.81 | 17 | 43.67 | 40.88 | 45.33 | 25 | 14 | 10 | 22 | 37.65 | 94 | 86
0:58 | 1752 | 271.8 | 49.4 | 77.8 | 95 | 70 | 48.3 | 176 | 95 | 212.2 | 208.3 | 43 | 11.5 | 30 | 0.035 | 104.1 | 30.2 | 15.51 | 466.5 | 209.8 | 209.3 | 98.2 | 37.3 | 0.704 |  |  | 98.5 | 730.9 | 1.125 | -8 | 52.94 | 97 | 29 | 0.99 | 179.61 | 214 | 9650 | 208.83 | 53.94 | -47 | 16.88 | 43.59 | 40.86 | 45.33 | 25 | 14 | 10 | 22 | 37.65 | 94 | 87
0:58 | 1750 | 268.8 | 49.5 | 77.8 | 95 | 70 | 48.4 | 175.6 | 95 | 211.6 | 208.6 | 43 | 11.5 | 30 | 0.045 | 104 | 30.2 | 15.516 | 467.3 | 209.8 | 209.3 | 98.2 | 37.2 | 0.701 |  |  | 98.4 | 730.8 | 1.124 | -8 | 58.04 | 97 | 30 | 0.985 | 183.53 | 215 | 9430 | 211.11 | 54.82 | -47 | 17.06 | 43.36 | 40.8 | 45.33 | 25 | 14 | 10 | 22 | 37.65 | 96 | 85
0:58 | 1750 | 269.2 | 49.3 | 77.8 | 95 | 70 | 48.4 | 175.5 | 94.9 | 211.6 | 208.8 | 43 | 11.5 | 30 | 0.045 | 104 | 30.2 | 15.522 | 467.6 | 209.9 | 209.4 | 98.2 | 37.2 | 0.7 |  |  | 98.5 | 730.7 | 1.123 | -8 | 57.65 | 97 | 29 | 1.004 | 183.53 | 212 | 8380 | 209.82 | 54.42 | -46.88 | 17.06 | 43.56 | 40.77 | 45.33 | 25 | 14 | 10 | 22 | 38.04 | 96 | 84
0:58 | 1752 | 269.4 | 50.1 | 77.8 | 95 | 70 | 48.4 | 175.1 | 94.9 | 211 | 208.7 | 43 | 11.5 | 30 | 0.046 | 104 | 30.3 | 15.457 | 468 | 209.9 | 209.4 | 98.2 | 37.2 | 0.7 |  |  | 98.5 | 730.7 | 1.125 | -8 | 58.04 | 97 | 30 | 1.002 | 183.14 | 203 | 8600 | 207.89 | 54.74 | -46.81 | 16.94 | 43.43 | 40.68 | 45.23 | 25 | 14 | 10 | 22 | 37.65 | 88 | 88
0:58 | 1748 | 267.3 | 49.6 | 77.8 | 95 | 70 | 48.4 | 174.6 | 94.9 | 210.3 | 208.5 | 43 | 11.5 | 30 | 0.051 | 104 | 30.2 | 15.404 | 467.8 | 209.7 | 209.2 | 98.2 | 37.2 | 0.698 |  |  | 98.5 | 730.7 | 1.122 | -8 | 55.69 | 97 | 30 | 0.993 | 177.25 | 215 | 8550 | 208.51 | 53.8 | -46.94 | 16.81 | 43.59 | 40.78 | 45.33 | 25 | 14 | 10 | 22 | 37.65 | 93 | 85
0:58 | 1751 | 266.9 | 50 | 77.8 | 95 | 70 | 48.3 | 174 | 95 | 209.6 | 208.6 | 43 | 11.5 | 30 | 0.052 | 104 | 30.3 | 15.379 | 468 | 209.8 | 209.2 | 98.2 | 37.2 | 0.698 |  |  | 98.5 | 730.8 | 1.12 | -8 | 60 | 97 | 30 | 1.026 | 183.53 | 215 | 8650 | 208.19 | 55.64 | -46.94 | 16.94 | 43.29 | 40.69 | 45.33 | 25 | 14 | 10 | 22 | 38.04 | 93 | 81
0:58 | 1751 | 269.2 | 49.5 | 77.8 | 95 | 70 | 48.3 | 173.7 | 95 | 209.3 | 208.7 | 43 | 11.5 | 30 | 0.045 | 104 | 30.3 | 15.301 | 467.4 | 210.1 | 209.6 | 98.2 | 37.2 | 0.703 |  |  | 98.5 | 730.8 | 1.123 | -8 | 52.55 | 97 | 29 | 1.005 | 183.14 | 204 | 9360 | 209.82 | 54.2 | -47.12 | 17 | 43.3 | 40.77 | 45.33 | 25 | 14 | 10 | 22 | 38.04 | 92 | 81
0:58 | 1750 | 268.3 | 49.3 | 77.8 | 95 | 70 | 48.3 | 174.1 | 95 | 209.9 | 208.6 | 43 | 11.5 | 30 | 0.048 | 104 | 30.3 | 15.362 | 467.4 | 210 | 209.5 | 98.2 | 37.2 | 0.701 |  |  | 98.5 | 730.9 | 1.115 | -8 | 54.51 | 97 | 29 | 1.01 | 182.75 | 204 | 7920 | 209.5 | 53.96 | -46.75 | 16.88 | 43.46 | 40.7 | 45.33 | 25 | 14 | 10 | 22 | 37.65 | 96 | 82
0:59 | 1744 | 266.5 | 48.3 | 77.8 | 95 | 70 | 48.3 | 174.1 | 95 | 209.7 | 208.3 | 43.1 | 11.5 | 30 | 0.054 | 104 | 30.2 | 15.343 | 467.6 | 209.6 | 209.1 | 98.2 | 37.2 | 0.7 |  |  | 98.5 | 731.1 | 1.117 | -8 | 57.25 | 97 | 30 | 0.99 | 182.75 | 213 | 8240 | 209.82 | 54.22 | -46.94 | 16.81 | 43.48 | 41.01 | 45.33 | 25 | 14 | 10 | 22 | 38.04 | 96 | 84
0:59 | 1752 | 266.9 | 49.9 | 77.8 | 95.1 | 70 | 48.3 | 173.8 | 95 | 209.4 | 208.5 | 43 | 11.5 | 30 | 0.055 | 104 | 30.2 | 15.288 | 468.1 | 209.6 | 209.1 | 98.2 | 37.2 | 0.701 |  |  | 98.5 | 731.2 | 1.126 | -8 | 59.61 | 97 | 30 | 0.991 | 182.35 | 215 | 8310 | 208.83 | 55.07 | -46.88 | 17 | 43.61 | 40.85 | 45.23 | 25 | 14 | 10 | 22 | 38.04 | 96 | 82
0:59 | 1747 | 267.3 | 48.3 | 77.8 | 95 | 70 | 48.3 | 173.9 | 94.9 | 209.6 | 208.7 | 43 | 11.6 | 30 | 0.051 | 104 | 30.2 | 15.309 | 467.8 | 209.8 | 209.3 | 98.2 | 37.2 | 0.702 |  |  | 98.4 | 731.3 | 1.139 | -8 | 57.25 | 97 | 30 | 1.001 | 183.53 | 204 | 8430 | 206.9 | 53.64 | -47 | 17 | 43.48 | 40.93 | 45.23 | 25 | 14 | 10 | 22 | 37.65 | 93 | 81
0:59 | 1748 | 268.2 | 49 | 77.8 | 95 | 70 | 48.3 | 173.9 | 94.9 | 209.5 | 208.6 | 43 | 11.5 | 30 | 0.046 | 104 | 30.2 | 15.336 | 470.1 | 209.8 | 209.3 | 98.2 | 37.2 | 0.703 |  |  | 98.4 | 731.3 | 1.123 | -8 | 56.08 | 97 | 29 | 0.993 | 183.14 | 215 | 8380 | 211.11 | 54.19 | -47.12 | 17.12 | 43.52 | 41.05 | 45.23 | 25 | 14 | 10 | 22 | 37.65 | 96 | 83
0:59 | 1755 | 269.7 | 49.7 | 77.8 | 95 | 70 | 48.3 | 173.8 | 94.9 | 209.4 | 208.6 | 43 | 11.6 | 30 | 0.046 | 104 | 30.2 | 15.401 | 470.8 | 209.8 | 209.3 | 98.2 | 37.2 | 0.704 |  |  | 98.4 | 731.4 | 1.128 | -8 | 58.43 | 97 | 29 | 0.996 | 183.53 | 212 | 8990 | 206.9 | 54.29 | -47.06 | 17.12 | 43.75 | 41.01 | 45.23 | 25 | 14 | 10 | 22 | 38.04 | 98 | 82
0:59 | 1749 | 269 | 49.3 | 77.8 | 95 | 70 | 48.3 | 173.9 | 94.9 | 209.4 | 208.3 | 43 | 11.6 | 30 | 0.052 | 104 | 30.2 | 15.454 | 471.1 | 209.5 | 209 | 98.2 | 37.2 | 0.703 |  |  | 98.5 | 731.3 | 1.118 | -8 | 52.55 | 97 | 29 | 0.983 | 182.75 | 202 | 7970 | 207.89 | 54.71 | -46.88 | 16.88 | 43.7 | 41.12 | 45.23 | 25 | 14 | 10 | 22 | 37.65 | 91 | 82
0:59 | 1747 | 268.6 | 48.2 | 77.8 | 94.9 | 70 | 48.3 | 173.9 | 94.9 | 209.4 | 208.1 | 43 | 11.6 | 30 | 0.056 | 104 | 30.3 | 15.484 | 471.4 | 209.2 | 208.7 | 98.2 | 37.2 | 0.703 |  |  | 98.5 | 731.3 | 1.124 | -8 | 59.61 | 97 | 29 | 1.001 | 182.35 | 212 | 8630 | 209.82 | 54.79 | -47 | 16.88 | 43.34 | 40.97 | 45.23 | 25 | 14 | 10 | 22 | 37.65 | 96 | 80
0:59 | 1745 | 266.7 | 48.5 | 77.8 | 94.9 | 70 | 48.3 | 173.7 | 94.9 | 209.2 | 208.1 | 43 | 11.6 | 30 | 0.06 | 103.9 | 30.3 | 15.466 | 472.4 | 209.2 | 208.7 | 98.2 | 37.2 | 0.699 |  |  | 98.5 | 731.2 | 1.126 | -8 | 57.65 | 97 | 29 | 1.004 | 183.14 | 203 | 9360 | 207.24 | 54.41 | -46.75 | 16.88 | 43.55 | 40.9 | 45.23 | 25 | 14 | 10 | 22 | 37.65 | 96 | 83
0:59 | 1744 | 264.4 | 48.2 | 77.8 | 95 | 70 | 48.3 | 173.6 | 94.9 | 209 | 208.4 | 43 | 11.6 | 30 | 0.062 | 104 | 30.2 | 15.371 | 472.8 | 209.4 | 208.9 | 98.2 | 37.2 | 0.699 |  |  | 98.5 | 731.3 | 1.131 | -8 | 60 | 97 | 29 | 0.996 | 182.75 | 215 | 8900 | 209.82 | 55.51 | -47.06 | 17 | 43.51 | 41.02 | 45.23 | 25 | 14 | 10 | 22 | 38.04 | 94 | 87
0:59 | 1751 | 266.1 | 49.5 | 77.8 | 95 | 70 | 48.3 | 173.6 | 94.9 | 209.1 | 208.8 | 43 | 11.6 | 30 | 0.051 | 104 | 30.2 | 15.321 | 472.8 | 210 | 209.5 | 98.2 | 37.2 | 0.701 |  |  | 98.5 | 731.4 | 1.145 | -8 | 51.37 | 97 | 29 | 0.997 | 183.92 | 203 | 9530 | 207.57 | 55.69 | -46.88 | 17.12 | 43.63 | 41 | 45.12 | 25 | 14 | 10 | 22 | 38.04 | 92 | 82
0:59 | 1758 | 272.7 | 50.5 | 77.8 | 95 | 70 | 48.3 | 173.9 | 94.9 | 209.6 | 208.4 | 43 | 11.6 | 30 | 0.031 | 104 | 30.2 | 15.322 | 472.1 | 210.3 | 209.8 | 98.2 | 37.2 | 0.706 |  |  | 98.5 | 731.4 | 1.117 | -8 | 44.71 | 97 | 29 | 1.002 | 183.53 | 210 | 8700 | 211.11 | 54.82 | -46.94 | 16.94 | 43.61 | 40.88 | 45.23 | 25 | 14 | 10 | 22 | 37.65 | 98 | 83
0:59 | 1752 | 270.8 | 49.3 | 77.8 | 95 | 70 | 48.3 | 173.9 | 94.9 | 209.6 | 208.5 | 43.1 | 11.6 | 30 | 0.035 | 104 | 30.2 | 15.431 | 472.5 | 210.1 | 209.6 | 98.2 | 37.2 | 0.704 |  |  | 98.5 | 731.2 | 1.125 | -8 | 57.25 | 97 | 29 | 0.993 | 183.14 | 204 | 8530 | 208.51 | 55.02 | -46.75 | 17.06 | 43.55 | 40.82 | 45.33 | 25 | 14 | 10 | 22 | 37.65 | 95 | 81
0:59 | 1749 | 269.5 | 49.1 | 77.8 | 95 | 70 | 48.3 | 173.9 | 94.9 | 209.5 | 209 | 43.1 | 11.6 | 30 | 0.04 | 104.1 | 30.2 | 15.434 | 472.8 | 210.4 | 209.9 | 98.2 | 37.2 | 0.705 |  |  | 98.5 | 731.1 | 1.127 | -8 | 58.82 | 97 | 29 | 0.991 | 182.75 | 215 | 8290 | 211.11 | 54.93 | -46.88 | 16.81 | 43.56 | 40.9 | 45.44 | 25 | 14 | 10 | 22 | 37.65 | 95 | 84
0:59 | 1748 | 268 | 48.8 | 77.8 | 95 | 70 | 48.3 | 174 | 94.9 | 209.6 | 209.2 | 43.1 | 11.6 | 30 | 0.041 | 104 | 30.2 | 15.408 | 473.2 | 210.4 | 209.9 | 98.2 | 37.2 | 0.703 |  |  | 98.5 | 731.2 | 1.13 | -8 | 59.61 | 97 | 29 | 1.027 | 183.53 | 212 | 8900 | 211.11 | 54.14 | -47.06 | 16.94 | 43.28 | 40.9 | 45.44 | 25 | 14 | 10 | 22 | 38.04 | 95 | 81
0:59 | 1752 | 269.6 | 49.1 | 77.8 | 95 | 70 | 48.3 | 174.6 | 94.9 | 210.4 | 209.1 | 43.1 | 11.6 | 30 | 0.04 | 104 | 30.2 | 15.397 | 472.8 | 210.4 | 209.9 | 98.2 | 37.2 | 0.705 |  |  | 98.5 | 731.2 | 1.124 | -8 | 54.51 | 97 | 29 | 0.993 | 180 | 205 | 7820 | 208.51 | 55.06 | -46.94 | 17.19 | 43.28 | 40.89 | 45.44 | 25 | 14 | 10 | 22 | 37.65 | 97 | 82
0:59 | 1751 | 269.5 | 49.6 | 77.8 | 95.1 | 70 | 48.3 | 174.6 | 95 | 210.4 | 209 | 43.1 | 11.6 | 30 | 0.038 | 104 | 30.2 | 15.476 | 472.7 | 210.4 | 209.9 | 98.2 | 37.2 | 0.706 |  |  | 98.5 | 731.2 | 1.121 | -8 | 55.29 | 97 | 29 | 0.993 | 179.61 | 204 | 8700 | 209.82 | 54.95 | -47.19 | 17.06 | 43.46 | 40.9 | 45.44 | 25 | 14 | 10 | 22 | 37.65 | 93 | 83
0:59 | 1753 | 269.7 | 49.8 | 77.8 | 95.1 | 70 | 48.3 | 174.5 | 95 | 210.2 | 209.1 | 43.1 | 11.6 | 30 | 0.033 | 104 | 30.2 | 15.485 | 470.9 | 210.5 | 210.1 | 98.2 | 37.2 | 0.705 |  |  | 98.5 | 731.1 | 1.12 | -8 | 54.9 | 97 | 29 | 1.02 | 181.96 | 205 | 9340 | 209.82 | 52.94 | -47 | 17.19 | 43.34 | 40.61 | 45.44 | 25 | 14 | 10 | 22 | 38.04 | 96 | 85
0:59 | 1754 | 271 | 50 | 77.8 | 95.1 | 70 | 48.3 | 174.4 | 95 | 210.2 | 209 | 43.1 | 11.6 | 30 | 0.03 | 104 | 30.2 | 15.443 | 469.9 | 210.5 | 210 | 98.2 | 37.2 | 0.706 |  |  | 98.5 | 731.1 | 1.119 | -8 | 55.29 | 97 | 29 | 0.987 | 178.04 | 213 | 9120 | 211.43 | 53.93 | -46.94 | 16.81 | 43.5 | 40.85 | 45.44 | 25 | 14 | 10 | 22 | 38.04 | 98 | 84
0:59 | 1754 | 271.8 | 49.6 | 77.8 | 95 | 70 | 48.3 | 174.2 | 95 | 209.9 | 208.7 | 43.1 | 11.6 | 30 | 0.031 | 104 | 30.2 | 15.424 | 470 | 210.4 | 209.9 | 98.2 | 37.2 | 0.707 |  |  | 98.5 | 731 | 1.123 | -8 | 52.55 | 97 | 29 | 1.002 | 183.14 | 204 | 8210 | 209.18 | 53.83 | -46.94 | 16.88 | 43.42 | 40.8 | 45.44 | 25 | 14 | 10 | 22 | 37.65 | 97 | 85
0:59 | 1745 | 267.2 | 48 | 77.8 | 95 | 70 | 48.3 | 173.9 | 95 | 209.5 | 208.8 | 43.1 | 11.6 | 30 | 0.045 | 104 | 30.2 | 15.465 | 469.5 | 210.1 | 209.6 | 98.2 | 37.2 | 0.704 |  |  | 98.5 | 730.9 | 1.12 | -8 | 57.25 | 97 | 29 | 0.994 | 182.75 | 204 | 8820 | 206.58 | 53.77 | -47 | 17.31 | 43.63 | 40.78 | 45.44 | 25 | 14 | 10 | 22 | 38.04 | 96 | 82
0:59 | 1747 | 266.8 | 48.9 | 77.8 | 95 | 70 | 48.3 | 173.7 | 94.9 | 209.1 | 208.7 | 43.1 | 11.6 | 30 | 0.051 | 104 | 30.2 | 15.414 | 470.4 | 209.9 | 209.4 | 98.2 | 37.2 | 0.703 |  |  | 98.5 | 731 | 1.132 | -8 | 55.29 | 97 | 29 | 0.992 | 183.14 | 215 | 9310 | 208.51 | 53.56 | -46.81 | 16.75 | 43.44 | 40.7 | 45.44 | 25 | 14 | 10 | 22 | 37.65 | 93 | 85
0:59 | 1745 | 266.8 | 48.5 | 77.8 | 95 | 70 | 48.3 | 173.6 | 94.9 | 209 | 208.4 | 43.1 | 11.6 | 30 | 0.056 | 103.9 | 30.2 | 15.395 | 471 | 209.5 | 209 | 98.2 | 37.2 | 0.703 |  |  | 98.5 | 731.1 | 1.123 | -8 | 58.43 | 97 | 29 | 0.991 | 182.35 | 203 | 8750 | 207.57 | 54.73 | -46.75 | 16.44 | 43.53 | 40.78 | 45.33 | 25 | 14 | 10 | 22 | 38.04 | 91 | 81
0:59 | 1751 | 268.1 | 49.3 | 77.8 | 95 | 70 | 48.3 | 173.5 | 94.9 | 209 | 208.2 | 43 | 11.6 | 30 | 0.054 | 103.9 | 30.3 | 15.364 | 470.8 | 209.3 | 208.8 | 98.2 | 37.2 | 0.702 |  |  | 98.5 | 731.1 | 1.127 | -8 | 60 | 97 | 29 | 1.014 | 182.75 | 212 | 8870 | 209.18 | 54.32 | -47.06 | 16.94 | 43.58 | 40.9 | 45.33 | 25 | 14 | 10 | 22 | 38.04 | 96 | 83
0:59 | 1749 | 267.8 | 49.6 | 77.8 | 95.1 | 70 | 48.3 | 173.5 | 94.9 | 209 | 208.5 | 43 | 11.6 | 30 | 0.051 | 104 | 30.2 | 15.31 | 471.1 | 209.7 | 209.1 | 98.2 | 37.2 | 0.703 |  |  | 98.5 | 731.1 | 1.118 | -8 | 60 | 97 | 29 | 0.996 | 183.92 | 212 | 7920 | 208.51 | 53.81 | -47.06 | 17 | 43.34 | 40.91 | 45.23 | 25 | 14 | 10 | 22 | 38.04 | 94 | 85
0:59 | 1750 | 269.4 | 49.1 | 77.8 | 95.1 | 70 | 48.3 | 173.6 | 94.9 | 209.2 | 208.6 | 43 | 11.6 | 30 | 0.05 | 104 | 30.2 | 15.32 | 471.7 | 209.7 | 209.2 | 98.2 | 37.2 | 0.704 |  |  | 98.5 | 731.2 | 1.131 | -8 | 56.08 | 97 | 29 | 1.013 | 183.53 | 204 | 8750 | 209.18 | 53.66 | -46.94 | 17 | 43.56 | 40.98 | 45.23 | 25 | 14 | 10 | 22 | 38.04 | 96 | 83
0:59 | 1745 | 268.4 | 48.2 | 77.8 | 95.1 | 70 | 48.3 | 173.6 | 95 | 209.1 | 208.4 | 43 | 11.6 | 30 | 0.051 | 104 | 30.2 | 15.348 | 470.9 | 209.6 | 209.1 | 98.2 | 37.2 | 0.704 |  |  | 98.5 | 731.2 | 1.121 | -8 | 57.25 | 97 | 29 | 1.004 | 181.18 | 214 | 9260 | 209.82 | 53.72 | -47 | 16.94 | 43.62 | 40.93 | 45.23 | 25 | 14 | 10 | 22 | 37.65 | 91 | 84
0:59 | 1748 | 267 | 49 | 77.8 | 95 | 70 | 48.3 | 173.5 | 95 | 209 | 208.3 | 42.9 | 11.6 | 30 | 0.057 | 103.9 | 30.3 | 15.335 | 471.5 | 209.4 | 208.9 | 98.2 | 37.2 | 0.702 |  |  | 98.5 | 731.3 | 1.129 | -8 | 58.04 | 97 | 29 | 0.999 | 183.14 | 203 | 8580 | 207.57 | 54.7 | -47 | 17 | 43.6 | 40.86 | 45.12 | 25 | 14 | 10 | 22 | 38.04 | 93 | 82
0:59 | 1746 | 265.2 | 48.1 | 77.8 | 95 | 70 | 48.3 | 174.2 | 94.9 | 210 | 208.4 | 42.9 | 11.6 | 30 | 0.056 | 103.9 | 30.3 | 15.245 | 471.6 | 209.4 | 208.9 | 98.2 | 37.2 | 0.7 |  |  | 98.5 | 731.4 | 1.119 | -8 | 54.51 | 97 | 29 | 0.989 | 183.14 | 215 | 8800 | 209.82 | 55.03 | -46.81 | 17.06 | 43.63 | 40.94 | 45.12 | 25 | 14 | 10 | 22 | 38.04 | 92 | 84
0:59 | 1751 | 267.8 | 49.4 | 77.8 | 95 | 70 | 48.3 | 174.3 | 95 | 210 | 208.7 | 42.9 | 11.6 | 30 | 0.047 | 104 | 30.2 | 15.214 | 472 | 210 | 209.5 | 98.2 | 37.2 | 0.705 |  |  | 98.5 | 731.5 | 1.121 | -8 | 52.55 | 97 | 29 | 0.997 | 183.53 | 203 | 9380 | 207.89 | 53.9 | -46.94 | 16.94 | 43.58 | 40.92 | 45.12 | 25 | 14 | 10 | 22 | 38.04 | 95 | 85
0:59 | 1750 | 268.9 | 49.1 | 77.8 | 95.1 | 70 | 48.3 | 174.2 | 95 | 209.9 | 208.3 | 42.9 | 11.6 | 30 | 0.04 | 104 | 30.2 | 15.298 | 470.8 | 210 | 209.6 | 98.2 | 37.2 | 0.706 |  |  | 98.5 | 731.6 | 1.121 | -8 | 47.84 | 97 | 29 | 0.994 | 183.14 | 204 | 7900 | 208.51 | 54.24 | -46.81 | 16.94 | 43.58 | 40.86 | 45.03 | 25 | 14 | 10 | 22 | 38.04 | 94 | 86
0:59 | 1755 | 270.5 | 49.7 | 77.8 | 95.1 | 70 | 48.3 | 174.3 | 95 | 210 | 208.3 | 43 | 11.6 | 30 | 0.043 | 104 | 30.2 | 15.349 | 469.7 | 209.7 | 209.2 | 98.2 | 37.2 | 0.706 |  |  | 98.5 | 731.7 | 1.127 | -8 | 56.08 | 97 | 29 | 1.003 | 183.14 | 214 | 8290 | 208.19 | 53.66 | -47 | 17 | 43.58 | 40.86 | 45.23 | 25 | 14 | 10 | 22 | 37.65 | 94 | 82
0:59 | 1746 | 267 | 48.7 | 77.8 | 95 | 70 | 48.3 | 174.2 | 94.9 | 209.9 | 208.5 | 43 | 11.6 | 30 | 0.047 | 104 | 30.2 | 15.351 | 470.4 | 209.7 | 209.2 | 98.2 | 37.2 | 0.703 |  |  | 98.5 | 731.8 | 1.134 | -8 | 60 | 97 | 29 | 0.994 | 183.53 | 202 | 9480 | 207.89 | 53.59 | -47.12 | 16.94 | 43.28 | 41 | 45.33 | 25 | 14 | 10 | 22 | 38.04 | 95 | 82
0:59 | 1756 | 269.4 | 50.1 | 77.8 | 95 | 70 | 48.3 | 175.1 | 95 | 211.2 | 208 | 43 | 11.6 | 30 | 0.047 | 104 | 30.2 | 15.342 | 465.7 | 209.2 | 208.7 | 98.2 | 37.2 | 0.705 |  |  | 98.5 | 731.8 | 1.105 | -8 | 57.65 | 97 | 29 | 0.957 | 181.96 | 210 | 8680 | 209.5 | 57.12 | -46.94 | 17 | 43.21 | 40.89 | 45.23 | 26 | 14 | 10 | 22 | 38.04 | 94 | 81
0:59 | 1756 | 271.2 | 49.8 | 77.8 | 95 | 70 | 48.3 | 175.6 | 95 | 211.8 | 208.5 | 43 | 11.6 | 30 | 0.035 | 104 | 30.2 | 15.687 | 465 | 209.9 | 209.4 | 98.2 | 37.2 | 0.71 |  |  | 98.5 | 731.3 | 1.115 | -8 | 49.8 | 97 | 29 | 0.969 | 183.92 | 212 | 8770 | 206.26 | 53.08 | -47.25 | 17 | 42.95 | 40.71 | 45.23 | 26 | 14 | 10 | 22 | 37.65 | 96 | 80
0:59 | 1753 | 271.6 | 49 | 77.8 | 95 | 70 | 48.3 | 176 | 95 | 212.2 | 208.5 | 43 | 11.7 | 30 | 0.031 | 104.1 | 30.2 | 15.731 | 465.1 | 210.1 | 209.6 | 98.2 | 37.2 | 0.714 |  |  | 98.5 | 731 | 1.12 | -8 | 55.29 | 97 | 29 | 0.998 | 183.14 | 204 | 8900 | 209.5 | 53.85 | -46.94 | 16.88 | 43.54 | 40.77 | 45.23 | 26 | 14 | 10 | 22 | 37.65 | 96 | 83
0:59 | 1745 | 267 | 48.7 | 77.8 | 94.9 | 70 | 48.3 | 175.8 | 95 | 211.9 | 208.6 | 43 | 11.7 | 30 | 0.04 | 104.1 | 30.2 | 15.618 | 466.2 | 210.1 | 209.6 | 98.2 | 37.2 | 0.711 |  |  | 98.5 | 730.9 | 1.139 | -8 | 54.51 | 97 | 29 | 0.992 | 183.53 | 214 | 9340 | 208.83 | 53.78 | -47.12 | 16.94 | 43.33 | 40.81 | 45.44 | 26 | 14 | 10 | 22 | 38.04 | 91 | 78
0:59 | 1750 | 267.5 | 48.9 | 77.8 | 95 | 70 | 48.3 | 175.6 | 94.9 | 211.8 | 209 | 43 | 11.6 | 30 | 0.042 | 104.1 | 30.3 | 15.503 | 466.5 | 210.4 | 209.9 | 98.2 | 37.2 | 0.711 |  |  | 98.5 | 731 | 1.138 | -8 | 60 | 97 | 29 | 1.002 | 178.04 | 205 | 8260 | 209.5 | 51.95 | -47.25 | 17 | 43.53 | 40.74 | 45.33 | 26 | 14 | 10 | 22 | 38.04 | 98 | 88
0:59 | 1753 | 270.1 | 49.5 | 77.8 | 95 | 70 | 48.4 | 175.8 | 95 | 212.1 | 208.9 | 43 | 11.6 | 30 | 0.037 | 104.1 | 30.2 | 15.453 | 466 | 210.5 | 210 | 98.2 | 37.2 | 0.713 |  |  | 98.5 | 731.1 | 1.124 | -8 | 54.51 | 97 | 29 | 1.002 | 183.53 | 204 | 8770 | 208.19 | 53.16 | -47.06 | 16.88 | 43.52 | 40.91 | 45.33 | 26 | 14 | 10 | 22 | 38.04 | 90 | 81
0:59 | 1749 | 269.7 | 49 | 77.8 | 94.9 | 70 | 48.4 | 175.8 | 95 | 212 | 208.7 | 43 | 11.7 | 30 | 0.039 | 104.1 | 30.2 | 15.526 | 466.2 | 210.2 | 209.7 | 98.2 | 37.2 | 0.713 |  |  | 98.5 | 731.2 | 1.125 | -8 | 58.04 | 97 | 29 | 0.986 | 183.14 | 214 | 9120 | 208.83 | 53.95 | -47.06 | 17.06 | 43.54 | 40.76 | 45.33 | 26 | 14 | 10 | 22 | 37.65 | 92 | 82
0:59 | 1751 | 268.9 | 49.3 | 77.8 | 95 | 70 | 48.4 | 175.7 | 95 | 211.8 | 208.6 | 43.1 | 11.7 | 30 | 0.05 | 104 | 30.2 | 15.463 | 466.2 | 209.8 | 209.3 | 98.2 | 37.2 | 0.71 |  |  | 98.5 | 731.3 | 1.125 | -8 | 60 | 97 | 30 | 0.996 | 183.14 | 204 | 8950 | 206.9 | 53.71 | -46.94 | 16.94 | 43.52 | 40.76 | 45.33 | 26 | 14 | 10 | 22 | 38.04 | 93 | 84
0:59 | 1739 | 265 | 47.2 | 77.8 | 95 | 70 | 48.4 | 175.6 | 94.9 | 211.6 | 208.2 | 43 | 11.7 | 30 | 0.06 | 103.9 | 30.2 | 15.393 | 467.6 | 209.4 | 208.9 | 98.2 | 37.2 | 0.706 |  |  | 98.5 | 731.4 | 1.126 | -8 | 58.04 | 97 | 29 | 0.995 | 182.75 | 201 | 9530 | 209.82 | 53.58 | -46.62 | 16.75 | 43.63 | 40.95 | 45.33 | 26 | 14 | 10 | 22 | 38.04 | 92 | 83
0:59 | 1752 | 266.6 | 50 | 77.8 | 95.1 | 70 | 48.4 | 175.4 | 94.9 | 211.4 | 208.1 | 43 | 11.7 | 30 | 0.057 | 104 | 30.2 | 15.267 | 467.4 | 209.3 | 208.8 | 98.2 | 37.2 | 0.708 |  |  | 98.5 | 731.5 | 1.118 | -8 | 60 | 97 | 29 | 0.983 | 182.35 | 212 | 8630 | 209.5 | 55.83 | -47 | 16.75 | 43.56 | 41.02 | 45.23 | 26 | 14 | 10 | 22 | 38.04 | 88 | 82
0:59 | 1754 | 269.5 | 49.8 | 77.8 | 95.1 | 70 | 48.4 | 175.6 | 94.9 | 211.8 | 208.4 | 43 | 11.7 | 30 | 0.047 | 104 | 30.2 | 15.255 | 468.2 | 209.7 | 209.2 | 98.2 | 37.2 | 0.71 |  |  | 98.4 | 731.5 | 1.125 | -8 | 56.47 | 97 | 30 | 1.023 | 183.14 | 203 | 9530 | 209.5 | 52.91 | -46.81 | 16.94 | 43.64 | 40.9 | 45.12 | 26 | 14 | 10 | 22 | 38.04 | 94 | 84
0:59 | 1756 | 271 | 49.9 | 77.8 | 95 | 70 | 48.4 | 175.8 | 94.9 | 212 | 208.5 | 43 | 11.7 | 30 | 0.039 | 104 | 30.2 | 15.368 | 469 | 210 | 209.5 | 98.2 | 37.2 | 0.714 |  |  | 98.4 | 731.4 | 1.119 | -8 | 49.41 | 97 | 29 | 1.005 | 183.92 | 212 | 9380 | 208.83 | 52.83 | -46.94 | 17 | 43.46 | 40.92 | 45.23 | 26 | 14 | 10 | 22 | 37.65 | 93 | 82
0:59 | 1750 | 270 | 49.2 | 77.8 | 95 | 70 | 48.4 | 175.8 | 94.9 | 211.8 | 208.5 | 43 | 11.7 | 30 | 0.044 | 104 | 30.2 | 15.49 | 471 | 209.8 | 209.3 | 98.2 | 37.3 | 0.712 |  |  | 98.4 | 731.2 | 1.132 | -8 | 54.9 | 97 | 29 | 1.004 | 183.14 | 212 | 8600 | 206.58 | 53.53 | -46.88 | 17.19 | 43.64 | 40.91 | 45.33 | 26 | 14 | 10 | 22 | 37.65 | 93 | 77
0:59 | 1742 | 266.1 | 47.9 | 77.8 | 95 | 70 | 48.4 | 175.3 | 94.9 | 211.2 | 208.4 | 43 | 11.7 | 30 | 0.053 | 103.9 | 30.2 | 15.482 | 472.4 | 209.5 | 209 | 98.2 | 37.3 | 0.708 |  |  | 98.4 | 731.2 | 1.129 | -8 | 57.25 | 97 | 29 | 1.008 | 182.75 | 203 | 8920 | 206.26 | 54.39 | -46.88 | 17 | 43.66 | 40.91 | 45.33 | 26 | 14 | 10 | 22 | 38.04 | 94 | 78
0:59 | 1746 | 264.9 | 49.1 | 77.8 | 95 | 70 | 48.4 | 175 | 94.9 | 210.8 | 208.4 | 43 | 11.7 | 30 | 0.057 | 103.9 | 30.2 | 15.353 | 472.6 | 209.5 | 208.9 | 98.2 | 37.3 | 0.705 |  |  | 98.4 | 731.2 | 1.126 | -8 | 58.82 | 97 | 29 | 0.989 | 182.75 | 212 | 8240 | 208.51 | 55.51 | -47 | 17 | 43.5 | 41.02 | 45.23 | 26 | 14 | 10 | 22 | 38.04 | 93 | 83
0:59 | 1747 | 265.4 | 49.2 | 77.8 | 95 | 70 | 48.4 | 175 | 94.9 | 210.8 | 208.5 | 43 | 11.7 | 30 | 0.053 | 103.9 | 30.2 | 15.247 | 472.9 | 209.6 | 209.1 | 98.2 | 37.2 | 0.707 |  |  | 98.4 | 731.2 | 1.12 | -8 | 55.29 | 97 | 29 | 1.008 | 183.53 | 203 | 7800 | 208.51 | 54.03 | -47 | 17.06 | 43.58 | 40.88 | 45.23 | 26 | 14 | 10 | 22 | 38.04 | 94 | 77
0:59 | 1754 | 269.5 | 49.3 | 77.8 | 95 | 70 | 48.4 | 175.2 | 94.9 | 211.2 | 208.7 | 42.9 | 11.7 | 30 | 0.043 | 104 | 30.2 | 15.205 | 472 | 210.1 | 209.6 | 98.2 | 37.3 | 0.711 |  |  | 98.4 | 731.2 | 1.115 | -8 | 52.55 | 97 | 29 | 1.005 | 183.92 | 211 | 8310 | 208.51 | 53.84 | -46.94 | 17.19 | 43.73 | 40.97 | 45.23 | 26 | 14 | 10 | 22 | 37.65 | 94 | 82
0:59 | 1751 | 269.1 | 49.5 | 77.8 | 95 | 70 | 48.4 | 175.3 | 94.9 | 211.2 | 208.6 | 43 | 11.7 | 30 | 0.038 | 104 | 30.2 | 15.261 | 469 | 210.1 | 209.6 | 98.2 | 37.2 | 0.71 |  |  | 98.4 | 731.2 | 1.126 | -8 | 54.51 | 97 | 29 | 0.988 | 181.57 | 214 | 8140 | 208.19 | 53.67 | -47 | 16.94 | 43.47 | 40.73 | 45.33 | 26 | 14 | 10 | 22 | 37.65 | 95 | 79
0:59 | 1753 | 269.7 | 49.4 | 77.8 | 95 | 70 | 48.4 | 175.2 | 94.9 | 211.2 | 208.7 | 43 | 11.7 | 30 | 0.042 | 104 | 30.2 | 15.346 | 467.3 | 210 | 209.5 | 98.2 | 37.2 | 0.709 |  |  | 98.4 | 731.1 | 1.122 | -8 | 59.61 | 97 | 29 | 1.001 | 183.14 | 203 | 10000 | 207.89 | 53.89 | -47 | 16.75 | 43.65 | 40.89 | 45.33 | 26 | 14 | 10 | 22 | 38.04 | 95 | 84
0:59 | 1750 | 268.3 | 49.1 | 77.8 | 95 | 70 | 48.4 | 175 | 94.9 | 211 | 208.7 | 43 | 11.7 | 30 | 0.05 | 104 | 30.2 | 15.451 | 468.8 | 209.9 | 209.3 | 98.2 | 37.2 | 0.708 |  |  | 98.4 | 731 | 1.129 | -8 | 58.82 | 97 | 29 | 0.991 | 183.92 | 213 | 8160 | 208.83 | 54.26 | -46.88 | 17.06 | 43.73 | 40.9 | 45.33 | 26 | 14 | 10 | 22 | 37.65 | 92 | 81
0:59 | 1749 | 268.2 | 48.9 | 77.8 | 95 | 70 | 48.4 | 175 | 94.9 | 210.9 | 208.8 | 43 | 11.7 | 30 | 0.049 | 104 | 30.2 | 15.389 | 469.8 | 209.9 | 209.4 | 98.2 | 37.2 | 0.708 |  |  | 98.4 | 731 | 1.127 | -8 | 60 | 97 | 29 | 1.005 | 183.14 | 203 | 8900 | 207.89 | 54.84 | -47.06 | 17 | 43.66 | 40.93 | 45.33 | 26 | 14 | 10 | 22 | 38.04 | 96 | 80
0:59 | 1749 | 266.9 | 49.4 | 77.8 | 95 | 70 | 48.4 | 174.8 | 94.9 | 210.7 | 209 | 43 | 11.7 | 30 | 0.047 | 104 | 30.2 | 15.335 | 470.8 | 210.2 | 209.7 | 98.2 | 37.2 | 0.708 |  |  | 98.4 | 731.1 | 1.135 | -8 | 50.2 | 97 | 29 | 0.995 | 184.31 | 215 | 9430 | 211.43 | 54.71 | -47.12 | 17.06 | 43.37 | 40.89 | 45.23 | 26 | 14 | 10 | 22 | 37.65 | 92 | 79
0:59 | 1752 | 270 | 49.6 | 77.8 | 95.1 | 70 | 48.4 | 175 | 94.9 | 211 | 208.7 | 43 | 11.7 | 30 | 0.041 | 104 | 30.2 | 15.34 | 471.2 | 210.3 | 209.8 | 98.2 | 37.2 | 0.71 |  |  | 98.4 | 731.2 | 1.128 | -8 | 47.84 | 97 | 29 | 0.986 | 180.78 | 204 | 9560 | 209.5 | 53.61 | -47.19 | 17.12 | 43.7 | 40.91 | 45.23 | 26 | 14 | 10 | 22 | 38.04 | 92 | 83
0:59 | 1747 | 267.3 | 48.9 | 77.8 | 95 | 70 | 48.4 | 174.8 | 94.9 | 210.6 | 208.8 | 43.1 | 11.7 | 30 | 0.047 | 104 | 30.3 | 15.426 | 471.8 | 210.2 | 209.7 | 98.2 | 37.2 | 0.706 |  |  | 98.4 | 731.2 | 1.123 | -8 | 56.08 | 97 | 29 | 1 | 183.14 | 203 | 8530 | 206.26 | 53.78 | -47.06 | 16.94 | 43.6 | 40.81 | 45.33 | 26 | 14 | 10 | 22 | 38.04 | 92 | 84
0:59 | 1746 | 266.4 | 48.8 | 77.8 | 95 | 70 | 48.4 | 174.7 | 94.9 | 210.5 | 209.1 | 43.1 | 11.7 | 30 | 0.048 | 104 | 30.2 | 15.431 | 472 | 210.3 | 209.7 | 98.2 | 37.2 | 0.705 |  |  | 98.4 | 731.3 | 1.127 | -8 | 58.43 | 97 | 29 | 0.999 | 183.53 | 214 | 9020 | 211.43 | 53.66 | -47.25 | 16.88 | 43.04 | 40.8 | 45.33 | 26 | 14 | 10 | 22 | 38.04 | 91 | 82
0:59 | 1746 | 266.6 | 48.2 | 77.8 | 95 | 70 | 48.4 | 174.6 | 94.9 | 210.4 | 208.9 | 43.1 | 11.7 | 30 | 0.05 | 104 | 30.3 | 15.403 | 471.9 | 210.1 | 209.6 | 98.2 | 37.2 | 0.705 |  |  | 98.4 | 731.4 | 1.123 | -8 | 57.25 | 97 | 29 | 0.983 | 178.43 | 203 | 7940 | 209.18 | 54.61 | -47 | 17.06 | 43.4 | 40.74 | 45.23 | 26 | 14 | 10 | 22 | 38.04 | 91 | 79
0:59 | 1751 | 267.8 | 49.2 | 77.8 | 95 | 70 | 48.4 | 174.7 | 94.9 | 210.5 | 209 | 43.1 | 11.7 | 30 | 0.046 | 104 | 30.3 | 15.337 | 472.4 | 210.3 | 209.8 | 98.2 | 37.2 | 0.708 |  |  | 98.4 | 731.4 | 1.121 | -8 | 54.9 | 97 | 29 | 0.995 | 179.22 | 204 | 8120 | 209.82 | 55.83 | -46.94 | 16.81 | 43.47 | 40.6 | 45.23 | 26 | 14 | 10 | 22 | 37.65 | 91 | 78
1:00 | 1757 | 270.8 | 50.1 | 77.8 | 95 | 70 | 48.4 | 175 | 94.9 | 210.9 | 208.8 | 43.1 | 11.7 | 30 | 0.039 | 104 | 30.3 | 15.395 | 472.9 | 210.4 | 210 | 98.2 | 37.2 | 0.71 |  |  | 98.5 | 731.4 | 1.129 | -8 | 50.2 | 97 | 29 | 0.992 | 176.08 | 214 | 9290 | 211.11 | 54.12 | -46.88 | 17 | 43.49 | 40.7 | 45.23 | 26 | 14 | 10 | 22 | 37.65 | 96 | 79
1:00 | 1749 | 269.2 | 48.7 | 77.8 | 95.1 | 70 | 48.4 | 175.1 | 94.9 | 211.1 | 208.5 | 43.1 | 11.7 | 30 | 0.043 | 104 | 30.3 | 15.47 | 473.2 | 209.9 | 209.4 | 98.2 | 37.2 | 0.707 |  |  | 98.5 | 731.4 | 1.119 | -8 | 56.47 | 97 | 29 | 0.99 | 183.14 | 212 | 8680 | 208.51 | 54.2 | -46.88 | 16.81 | 43.58 | 40.93 | 45.33 | 26 | 14 | 10 | 22 | 37.65 | 95 | 81
1:00 | 1754 | 268.9 | 49.7 | 77.8 | 95 | 70 | 48.4 | 175.1 | 94.9 | 211 | 208.4 | 43.1 | 11.7 | 30 | 0.05 | 104 | 30.3 | 15.454 | 473.1 | 209.6 | 209.1 | 98.2 | 37.3 | 0.705 |  |  | 98.4 | 731.4 | 1.118 | -8 | 60.39 | 97 | 29 | 1.003 | 183.14 | 213 | 9120 | 209.5 | 54.82 | -47 | 16.81 | 43.6 | 40.98 | 45.33 | 26 | 14 | 10 | 22 | 38.04 | 92 | 80
1:00 | 1753 | 269.8 | 49.7 | 77.8 | 95 | 70 | 48.4 | 175.1 | 94.9 | 211 | 208.4 | 43.1 | 11.7 | 30 | 0.05 | 103.9 | 30.3 | 15.354 | 472.2 | 209.5 | 209 | 98.2 | 37.2 | 0.706 |  |  | 98.4 | 731.3 | 1.122 | -8 | 54.12 | 97 | 29 | 0.999 | 181.18 | 214 | 9460 | 208.83 | 54.92 | -46.94 | 16.81 | 43.64 | 41 | 45.33 | 26 | 14 | 10 | 22 | 37.65 | 91 | 82
1:00 | 1748 | 264.3 | 49 | 77.8 | 95 | 70 | 48.4 | 174.8 | 94.9 | 210.4 | 208.6 | 43.1 | 11.7 | 30 | 0.06 | 103.9 | 30.3 | 15.36 | 473.1 | 209.7 | 209.2 | 98.2 | 37.2 | 0.704 |  |  | 98.4 | 731.3 | 1.124 | -8 | 60 | 97 | 29 | 1.01 | 183.14 | 204 | 8870 | 206.58 | 54.52 | -46.81 | 17.06 | 43.6 | 40.94 | 45.23 | 26 | 14 | 10 | 22 | 38.04 | 93 | 78
1:00 | 1753 | 267.6 | 49.9 | 77.8 | 95 | 70 | 48.4 | 174.9 | 94.9 | 210.7 | 208.7 | 43 | 11.7 | 30 | 0.054 | 104 | 30.2 | 15.351 | 472.2 | 209.8 | 209.3 | 98.2 | 37.2 | 0.706 |  |  | 98.4 | 731.4 | 1.126 | -8 | 59.22 | 97 | 29 | 1.013 | 183.53 | 215 | 8330 | 208.19 | 53.75 | -47 | 16.94 | 43.52 | 40.98 | 45.23 | 26 | 14 | 10 | 22 | 38.04 | 92 | 81
1:00 | 1752 | 269.3 | 49.2 | 77.8 | 95 | 70 | 48.4 | 175 | 94.9 | 210.9 | 208.5 | 43 | 11.7 | 30 | 0.049 | 104 | 30.2 | 15.385 | 471 | 209.7 | 209.2 | 98.2 | 37.2 | 0.706 |  |  | 98.4 | 731.4 | 1.121 | -8 | 54.9 | 97 | 29 | 1.008 | 183.53 | 203 | 8630 | 206.58 | 53.82 | -46.81 | 17 | 43.71 | 41 | 45.23 | 26 | 14 | 10 | 22 | 37.65 | 94 | 80
1:00 | 1748 | 266 | 49 | 77.8 | 95 | 70 | 48.4 | 174.8 | 94.9 | 210.6 | 208.4 | 43 | 11.7 | 30 | 0.056 | 103.9 | 30.2 | 15.413 | 470.9 | 209.5 | 209 | 98.2 | 37.2 | 0.703 |  |  | 98.4 | 731.5 | 1.123 | -8 | 57.25 | 97 | 29 | 1.023 | 182.75 | 204 | 8580 | 207.89 | 55.65 | -47 | 16.88 | 43.37 | 41.01 | 45.23 | 26 | 14 | 10 | 22 | 38.04 | 90 | 82
1:00 | 1750 | 268 | 49.1 | 77.8 | 95 | 70 | 48.4 | 175.2 | 94.9 | 211.1 | 208.5 | 43 | 11.7 | 30 | 0.053 | 104 | 30.2 | 15.378 | 470.5 | 209.6 | 209 | 98.2 | 37.2 | 0.704 |  |  | 98.4 | 731.5 | 1.126 | -8 | 58.43 | 97 | 29 | 1 | 183.53 | 213 | 8430 | 208.19 | 54.79 | -46.75 | 17 | 43.64 | 40.8 | 45.23 | 26 | 14 | 10 | 22 | 38.04 | 88 | 83
1:00 | 1747 | 267.9 | 48.5 | 77.8 | 95 | 70 | 48.4 | 175 | 94.9 | 210.8 | 208.6 | 43 | 11.7 | 30 | 0.052 | 104 | 30.2 | 15.329 | 470.5 | 209.6 | 209.1 | 98.2 | 37.3 | 0.705 |  |  | 98.4 | 731.5 | 1.128 | -8 | 59.61 | 97 | 29 | 1.003 | 183.14 | 203 | 9190 | 206.58 | 55.03 | -47.06 | 17 | 43.52 | 41.01 | 45.23 | 26 | 14 | 10 | 22 | 38.04 | 91 | 82
1:00 | 1753 | 269.4 | 49.4 | 77.8 | 95 | 70 | 48.4 | 174.9 | 94.9 | 210.7 | 208.7 | 43 | 11.7 | 30 | 0.049 | 104 | 30.2 | 15.318 | 471.4 | 209.8 | 209.3 | 98.2 | 37.2 | 0.707 |  |  | 98.4 | 731.5 | 1.131 | -8 | 58.43 | 97 | 29 | 0.992 | 183.14 | 215 | 9580 | 209.5 | 54.25 | -46.88 | 17.12 | 43.77 | 40.98 | 45.23 | 26 | 14 | 10 | 22 | 38.04 | 93 | 84
1:00 | 1753 | 267.5 | 49.9 | 77.8 | 95 | 70 | 48.4 | 174.8 | 94.9 | 210.6 | 208.7 | 43 | 11.7 | 30 | 0.051 | 104 | 30.2 | 15.31 | 471.7 | 209.8 | 209.3 | 98.2 | 37.2 | 0.706 |  |  | 98.4 | 731.5 | 1.134 | -8 | 59.22 | 97 | 29 | 1.008 | 181.96 | 203 | 8550 | 206.26 | 54.37 | -46.94 | 16.88 | 43.55 | 40.95 | 45.23 | 26 | 14 | 10 | 22 | 38.04 | 90 | 81
1:00 | 1751 | 268.9 | 49.1 | 77.8 | 95 | 70 | 48.4 | 175 | 94.9 | 211 | 208.5 | 43 | 11.7 | 30 | 0.047 | 104 | 30.3 | 15.267 | 471.6 | 209.7 | 209.2 | 98.2 | 37.3 | 0.707 |  |  | 98.4 | 731.6 | 1.129 | -8 | 56.47 | 97 | 29 | 0.995 | 174.9 | 203 | 8820 | 209.18 | 53.83 | -47.06 | 17.12 | 43.55 | 40.94 | 45.23 | 26 | 14 | 10 | 22 | 38.04 | 95 | 80
1:00 | 1751 | 268.4 | 49.7 | 77.8 | 95 | 70 | 48.4 | 175.3 | 94.9 | 211.2 | 208.6 | 43 | 11.7 | 30 | 0.045 | 104 | 30.2 | 15.27 | 471.4 | 209.8 | 209.3 | 98.2 | 37.2 | 0.706 |  |  | 98.4 | 731.5 | 1.124 | -8 | 58.43 | 97 | 29 | 0.994 | 183.14 | 214 | 8650 | 208.51 | 54.73 | -47.06 | 17 | 43.64 | 41.03 | 45.23 | 26 | 14 | 10 | 22 | 38.04 | 91 | 78
1:00 | 1753 | 268.9 | 49.7 | 77.8 | 95 | 70 | 48.4 | 175.1 | 94.9 | 211 | 208.8 | 43 | 11.7 | 30 | 0.044 | 104 | 30.2 | 15.286 | 470.2 | 210 | 209.5 | 98.2 | 37.2 | 0.706 |  |  | 98.4 | 731.4 | 1.126 | -8 | 56.86 | 97 | 29 | 1.009 | 183.53 | 215 | 8360 | 208.83 | 54.9 | -46.94 | 17.06 | 43.62 | 40.83 | 45.23 | 26 | 14 | 10 | 22 | 38.04 | 94 | 82
1:00 | 1753 | 270.1 | 49.5 | 77.8 | 95 | 70 | 48.4 | 175.2 | 94.9 | 211.1 | 208.8 | 43 | 11.7 | 30 | 0.038 | 104 | 30.2 | 15.329 | 470.3 | 210.2 | 209.7 | 98.2 | 37.2 | 0.708 |  |  | 98.4 | 731.5 | 1.116 | -8 | 54.12 | 97 | 29 | 1.022 | 176.47 | 204 | 8800 | 206.9 | 54.71 | -47.12 | 17.19 | 43.07 | 40.86 | 45.33 | 26 | 14 | 10 | 22 | 37.65 | 91 | 83
1:00 | 1752 | 269.7 | 49.8 | 77.8 | 95 | 70 | 48.4 | 174.7 | 94.9 | 210.5 | 208.7 | 43 | 11.7 | 30 | 0.041 | 104 | 30.2 | 15.42 | 470.2 | 210 | 209.5 | 98.2 | 37.3 | 0.708 |  |  | 98.4 | 731.4 | 1.12 | -8 | 56.86 | 97 | 29 | 0.997 | 178.82 | 212 | 8970 | 208.83 | 54.29 | -46.94 | 16.94 | 43.42 | 40.77 | 45.33 | 26 | 14 | 10 | 22 | 38.04 | 88 | 83
1:00 | 1749 | 266.9 | 49.2 | 77.8 | 95 | 70 | 48.4 | 174.4 | 94.9 | 210 | 208.9 | 43 | 11.7 | 30 | 0.044 | 104 | 30.2 | 15.458 | 470.8 | 210.1 | 209.6 | 98.2 | 37.3 | 0.707 |  |  | 98.4 | 731.4 | 1.142 | -8 | 59.61 | 97 | 29 | 1.009 | 183.53 | 213 | 8240 | 206.9 | 53.85 | -47.06 | 17.12 | 43.17 | 40.8 | 45.44 | 26 | 14 | 10 | 22 | 37.65 | 90 | 81
1:00 | 1751 | 268.4 | 49.3 | 77.8 | 95 | 70 | 48.4 | 174.4 | 94.9 | 210 | 209 | 43 | 11.7 | 30 | 0.039 | 104 | 30.2 | 15.428 | 470.7 | 210.3 | 209.8 | 98.2 | 37.3 | 0.709 |  |  | 98.4 | 731.4 | 1.131 | -8 | 57.25 | 97 | 29 | 1.006 | 183.14 | 204 | 8800 | 206.9 | 53.58 | -46.94 | 17.19 | 43.57 | 40.86 | 45.33 | 26 | 14 | 10 | 22 | 38.04 | 92 | 79
1:00 | 1755 | 269.4 | 49.6 | 77.8 | 95.1 | 70 | 48.4 | 174.4 | 94.9 | 210 | 209.1 | 43 | 11.7 | 30 | 0.034 | 104 | 30.2 | 15.413 | 469.5 | 210.4 | 209.9 | 98.2 | 37.3 | 0.709 |  |  | 98.4 | 731.4 | 1.121 | -8 | 57.25 | 97 | 29 | 1.016 | 181.96 | 214 | 9120 | 208.83 | 54.29 | -47.06 | 17.19 | 43.4 | 40.81 | 45.33 | 26 | 14 | 10 | 22 | 38.04 | 97 | 86
1:00 | 1755 | 271.2 | 50.1 | 77.8 | 95.1 | 70 | 48.4 | 174.5 | 94.9 | 210.3 | 208.7 | 43 | 11.7 | 30 | 0.036 | 104 | 30.2 | 15.485 | 470.2 | 210.2 | 209.8 | 98.2 | 37.3 | 0.71 |  |  | 98.4 | 731.4 | 1.122 | -8 | 52.55 | 97 | 29 | 1.001 | 180 | 211 | 8730 | 208.83 | 53.59 | -47.06 | 16.81 | 43.43 | 40.71 | 45.33 | 26 | 14 | 10 | 22 | 37.65 | 91 | 80
1:00 | 1747 | 266.7 | 49.3 | 77.8 | 95.1 | 70 | 48.4 | 174.2 | 94.9 | 209.7 | 208.6 | 43 | 11.7 | 30 | 0.053 | 104 | 30.2 | 15.547 | 470.9 | 209.8 | 209.3 | 98.2 | 37.3 | 0.704 |  |  | 98.4 | 731.3 | 1.118 | -8 | 60 | 97 | 29 | 1.003 | 183.53 | 203 | 8900 | 207.57 | 54.96 | -46.88 | 16.81 | 43.55 | 40.9 | 45.44 | 26 | 14 | 10 | 22 | 37.65 | 93 | 78
1:00 | 1749 | 268.3 | 48.7 | 77.8 | 95.1 | 70 | 48.4 | 174.3 | 94.9 | 209.9 | 208.6 | 43 | 11.7 | 30 | 0.054 | 104 | 30.2 | 15.449 | 470.7 | 209.7 | 209.2 | 98.2 | 37.3 | 0.705 |  |  | 98.4 | 731.3 | 1.122 | -8 | 59.61 | 97 | 29 | 0.994 | 183.14 | 214 | 9410 | 208.83 | 53.78 | -47.12 | 16.94 | 43.31 | 40.94 | 45.33 | 26 | 14 | 10 | 22 | 38.04 | 93 | 81
1:00 | 1749 | 266.9 | 49.4 | 77.8 | 95.1 | 70 | 48.4 | 174.1 | 94.9 | 209.7 | 208.5 | 43 | 11.7 | 30 | 0.054 | 104 | 30.2 | 15.371 | 471.5 | 209.7 | 209.1 | 98.2 | 37.3 | 0.703 |  |  | 98.4 | 731.3 | 1.132 | -8 | 53.33 | 97 | 29 | 1.002 | 183.14 | 204 | 8770 | 206.26 | 55.03 | -46.94 | 17.19 | 43.62 | 40.87 | 45.23 | 26 | 14 | 10 | 22 | 38.04 | 94 | 80
1:00 | 1745 | 266.1 | 48 | 77.8 | 95.1 | 70 | 48.4 | 174.1 | 94.9 | 209.6 | 208.5 | 42.9 | 11.7 | 30 | 0.057 | 103.9 | 30.2 | 15.322 | 469.8 | 209.6 | 209.1 | 98.2 | 37.3 | 0.702 |  |  | 98.4 | 731.2 | 1.123 | -8 | 60.78 | 97 | 29 | 0.988 | 183.14 | 214 | 8090 | 209.5 | 54.5 | -46.81 | 16.81 | 43.61 | 40.83 | 45.23 | 26 | 14 | 10 | 22 | 38.04 | 89 | 80
1:00 | 1746 | 265.1 | 48.9 | 77.8 | 95.1 | 70 | 48.4 | 173.9 | 94.9 | 209.4 | 208.5 | 42.9 | 11.7 | 30 | 0.057 | 104 | 30.2 | 15.302 | 469.7 | 209.6 | 209.1 | 98.2 | 37.3 | 0.702 |  |  | 98.4 | 731.2 | 1.126 | -8 | 58.82 | 97 | 29 | 0.988 | 182.75 | 213 | 8900 | 211.11 | 54.44 | -46.94 | 16.94 | 43.59 | 40.95 | 45.12 | 26 | 14 | 10 | 22 | 38.04 | 92 | 80
1:00 | 1751 | 268.3 | 49.4 | 77.8 | 95 | 70 | 48.4 | 174.1 | 94.9 | 209.7 | 208.7 | 42.9 | 11.8 | 30 | 0.049 | 104 | 30.2 | 15.298 | 470 | 209.8 | 209.3 | 98.2 | 37.3 | 0.704 |  |  | 98.4 | 731.3 | 1.128 | -8 | 56.47 | 97 | 29 | 1.01 | 183.53 | 203 | 9310 | 206.58 | 55.49 | -47 | 17.06 | 43.72 | 40.98 | 45.12 | 26 | 14 | 10 | 22 | 38.04 | 104 | 85
1:00 | 1751 | 268.2 | 49.7 | 77.8 | 95.1 | 70 | 48.3 | 174.2 | 94.9 | 209.8 | 208.8 | 42.9 | 11.8 | 30 | 0.042 | 104 | 30.2 | 15.416 | 468.2 | 210.1 | 209.6 | 98.2 | 37.3 | 0.706 |  |  | 98.4 | 731.3 | 1.119 | -8 | 56.86 | 97 | 29 | 1.011 | 183.14 | 212 | 9070 | 208.83 | 54.76 | -47 | 16.94 | 43.61 | 41.12 | 45.12 | 26 | 14 | 10 | 22 | 38.04 | 94 | 81
1:00 | 1755 | 270.6 | 49.7 | 77.8 | 95.1 | 70 | 48.3 | 174.3 | 94.9 | 210 | 208.8 | 42.9 | 11.8 | 30 | 0.033 | 104.1 | 30.2 | 15.481 | 467.9 | 210.3 | 209.8 | 98.2 | 37.3 | 0.709 |  |  | 98.4 | 731.2 | 1.124 | -8 | 50.98 | 97 | 29 | 1.002 | 183.92 | 215 | 9360 | 211.75 | 52.58 | -47 | 17.25 | 43.79 | 40.85 | 45.23 | 26 | 14 | 10 | 22 | 37.65 | 94 | 82
1:00 | 1751 | 269.8 | 49.3 | 77.8 | 95 | 70 | 48.3 | 174.4 | 94.9 | 210.2 | 208.6 | 43 | 11.8 | 30 | 0.037 | 104 | 30.2 | 15.45 | 468.7 | 210.2 | 209.7 | 98.2 | 37.3 | 0.708 |  |  | 98.4 | 731.2 | 1.122 | -8 | 50.59 | 97 | 29 | 0.989 | 182.75 | 205 | 8730 | 209.18 | 54.75 | -47 | 17.19 | 43.66 | 40.89 | 45.33 | 26 | 14 | 10 | 22 | 37.65 | 94 | 81
1:00 | 1744 | 266.5 | 48.2 | 77.8 | 94.9 | 70 | 48.4 | 174.3 | 94.9 | 210 | 208.8 | 43 | 11.8 | 30 | 0.049 | 104 | 30.2 | 15.388 | 468.4 | 210 | 209.5 | 98.2 | 37.3 | 0.704 |  |  | 98.4 | 731.2 | 1.13 | -8 | 60.39 | 97 | 29 | 1.014 | 183.14 | 213 | 8900 | 208.19 | 54.37 | -47.06 | 16.94 | 43.29 | 40.98 | 45.44 | 26 | 14 | 10 | 22 | 38.04 | 90 | 79
1:00 | 1749 | 267.4 | 48.6 | 77.8 | 94.9 | 70 | 48.4 | 174.4 | 94.9 | 210.1 | 208.6 | 43 | 11.7 | 30 | 0.048 | 104 | 30.2 | 15.402 | 469.3 | 209.8 | 209.3 | 98.2 | 37.3 | 0.704 |  |  | 98.4 | 731.2 | 1.124 | -8 | 53.73 | 97 | 29 | 0.992 | 182.75 | 204 | 8310 | 206.9 | 54.49 | -46.88 | 16.88 | 43.55 | 40.92 | 45.33 | 26 | 14 | 10 | 22 | 37.65 | 90 | 81
1:00 | 1750 | 268.9 | 48.9 | 77.8 | 94.9 | 70 | 48.4 | 174.5 | 94.9 | 210.4 | 208.9 | 43 | 11.8 | 30 | 0.041 | 104 | 30.2 | 15.415 | 469.2 | 210.1 | 209.6 | 98.2 | 37.3 | 0.705 |  |  | 98.4 | 731.2 | 1.128 | -8 | 59.61 | 97 | 29 | 0.992 | 183.53 | 204 | 8310 | 209.82 | 52.98 | -47.12 | 17.12 | 43.66 | 40.85 | 45.33 | 26 | 14 | 10 | 22 | 37.65 | 91 | 81
1:00 | 1756 | 269.9 | 50.5 | 77.8 | 95 | 70 | 48.4 | 174.6 | 94.9 | 210.4 | 208.8 | 43 | 11.8 | 30 | 0.035 | 104 | 30.2 | 15.421 | 468.7 | 210.3 | 209.8 | 98.2 | 37.3 | 0.707 |  |  | 98.4 | 731.2 | 1.114 | -8 | 53.33 | 97 | 29 | 1.009 | 180.39 | 214 | 8330 | 208.83 | 54.95 | -46.88 | 16.94 | 43.66 | 40.75 | 45.33 | 26 | 14 | 10 | 22 | 37.65 | 97 | 84
1:00 | 1755 | 270.8 | 50.3 | 77.8 | 94.9 | 70 | 48.4 | 174.8 | 94.9 | 210.6 | 208.6 | 43 | 11.8 | 30 | 0.028 | 104 | 30.2 | 15.42 | 468 | 210.4 | 210 | 98.2 | 37.3 | 0.708 |  |  | 98.4 | 731.3 | 1.117 | -8 | 48.24 | 97 | 29 | 1.013 | 183.14 | 205 | 8680 | 208.83 | 54.04 | -47.19 | 17.06 | 43.46 | 40.79 | 45.44 | 26 | 14 | 10 | 22 | 37.65 | 92 | 80
1:00 | 1752 | 269.3 | 49.8 | 77.8 | 94.9 | 70 | 48.4 | 174.7 | 94.9 | 210.5 | 208.7 | 43.1 | 11.8 | 30 | 0.044 | 104 | 30.2 | 15.474 | 468.5 | 210.1 | 209.6 | 98.2 | 37.3 | 0.706 |  |  | 98.4 | 731.3 | 1.131 | -8 | 58.82 | 97 | 29 | 0.992 | 182.75 | 214 | 7940 | 211.11 | 54.19 | -47 | 16.88 | 43.27 | 40.82 | 45.44 | 26 | 14 | 10 | 22 | 37.65 | 92 | 79
1:00 | 1743 | 267.4 | 47.8 | 77.8 | 94.9 | 70 | 48.4 | 174.7 | 94.9 | 210.5 | 208.6 | 43.1 | 11.8 | 30 | 0.048 | 104 | 30.2 | 15.47 | 469.1 | 209.8 | 209.3 | 98.2 | 37.3 | 0.705 |  |  | 98.4 | 731.4 | 1.127 | -8 | 58.04 | 97 | 29 | 0.999 | 182.75 | 215 | 9020 | 209.82 | 55.04 | -47 | 16.88 | 43.31 | 40.72 | 45.44 | 26 | 14 | 10 | 22 | 38.04 | 91 | 80
1:00 | 1752 | 267.7 | 49.8 | 77.8 | 94.9 | 70 | 48.4 | 175.3 | 94.9 | 211.3 | 208.8 | 43 | 11.8 | 30 | 0.05 | 104 | 30.2 | 15.344 | 469.8 | 209.9 | 209.4 | 98.2 | 37.3 | 0.704 |  |  | 98.4 | 731.4 | 1.131 | -8 | 59.22 | 97 | 29 | 0.999 | 183.53 | 203 | 9530 | 206.26 | 53.89 | -47 | 16.88 | 43.42 | 40.77 | 45.33 | 26 | 14 | 10 | 22 | 38.04 | 91 | 80
1:00 | 1752 | 268.1 | 49.7 | 77.8 | 95 | 70 | 48.4 | 175.3 | 94.9 | 211.2 | 209 | 43 | 11.8 | 30 | 0.047 | 104 | 30.2 | 15.311 | 469.3 | 210.2 | 209.7 | 98.2 | 37.3 | 0.704 |  |  | 98.4 | 731.4 | 1.121 | -8 | 52.55 | 97 | 29 | 0.997 | 183.92 | 213 | 8680 | 211.11 | 54.24 | -47.12 | 17.19 | 43.54 | 40.75 | 45.33 | 26 | 14 | 10 | 22 | 38.04 | 93 | 81
1:00 | 1754 | 269.7 | 49.3 | 77.8 | 95 | 70 | 48.4 | 175.1 | 94.9 | 210.9 | 208.8 | 43 | 11.8 | 30 | 0.045 | 104 | 30.2 | 15.364 | 469.7 | 210.1 | 209.6 | 98.2 | 37.3 | 0.705 |  |  | 98.4 | 731.4 | 1.127 | -8 | 51.37 | 97 | 29 | 0.998 | 183.53 | 212 | 8550 | 208.19 | 55.07 | -46.75 | 16.75 | 43.48 | 40.76 | 45.23 | 26 | 14 | 10 | 22 | 38.04 | 98 | 83
1:00 | 1749 | 268.6 | 49 | 77.8 | 95.1 | 70 | 48.4 | 175.2 | 94.9 | 211 | 208.9 | 43 | 11.8 | 30 | 0.046 | 104 | 30.2 | 15.398 | 468.6 | 210.1 | 209.6 | 98.2 | 37.3 | 0.705 |  |  | 98.4 | 731.4 | 1.121 | -8 | 60 | 97 | 29 | 1.003 | 183.92 | 204 | 8970 | 207.89 | 54.75 | -47.06 | 16.81 | 43.42 | 40.86 | 45.33 | 26 | 14 | 10 | 22 | 38.04 | 95 | 84
1:00 | 1751 | 269.3 | 49.4 | 77.8 | 95.1 | 70 | 48.5 | 175.2 | 94.9 | 211.2 | 208.9 | 43 | 11.8 | 30 | 0.047 | 104 | 30.2 | 15.422 | 467.4 | 210.2 | 209.7 | 98.2 | 37.3 | 0.708 |  |  | 98.4 | 731.4 | 1.134 | -8 | 50.98 | 97 | 29 | 0.999 | 179.61 | 215 | 9480 | 211.75 | 54.22 | -46.75 | 17 | 43.61 | 40.79 | 45.33 | 26 | 14 | 10 | 22 | 38.04 | 93 | 82
1:00 | 1752 | 269.8 | 49.5 | 77.8 | 95.1 | 70 | 48.4 | 175.3 | 94.9 | 211.3 | 208.7 | 43 | 11.8 | 30 | 0.045 | 104 | 30.2 | 15.369 | 466.3 | 210 | 209.5 | 98.2 | 37.3 | 0.707 |  |  | 98.4 | 731.4 | 1.127 | -8 | 55.29 | 97 | 29 | 0.987 | 183.14 | 203 | 9380 | 211.11 | 53.09 | -46.94 | 16.81 | 43.37 | 40.99 | 45.33 | 26 | 14 | 10 | 22 | 38.04 | 92 | 81
1:00 | 1743 | 266.1 | 48 | 77.8 | 95.1 | 70 | 48.4 | 175.3 | 94.9 | 211.3 | 208.7 | 43 | 11.8 | 30 | 0.057 | 104 | 30.2 | 15.403 | 467.1 | 209.9 | 209.4 | 98.2 | 37.3 | 0.701 |  |  | 98.4 | 731.4 | 1.128 | -8 | 56.08 | 97 | 29 | 0.998 | 183.53 | 213 | 8240 | 208.19 | 54.91 | -46.75 | 17.06 | 43.52 | 40.84 | 45.33 | 26 | 14 | 10 | 22 | 38.04 | 91 | 82
1:00 | 1749 | 267.9 | 48.6 | 77.8 | 95.1 | 70 | 48.4 | 175.8 | 94.9 | 211.9 | 208.7 | 43 | 11.8 | 30 | 0.052 | 104 | 30.2 | 15.388 | 466.8 | 209.8 | 209.3 | 98.2 | 37.3 | 0.701 |  |  | 98.4 | 731.5 | 1.125 | -8 | 60 | 97 | 29 | 0.992 | 183.14 | 215 | 8240 | 208.51 | 54.92 | -47 | 17.12 | 43.52 | 41.02 | 45.23 | 26 | 14 | 10 | 22 | 38.04 | 90 | 82
1:00 | 1757 | 268.8 | 50.3 | 77.8 | 95.1 | 70 | 48.4 | 175.8 | 94.9 | 211.8 | 208.7 | 43 | 11.8 | 30 | 0.049 | 104 | 30.2 | 15.378 | 466.4 | 209.9 | 209.4 | 98.2 | 37.3 | 0.703 |  |  | 98.4 | 731.5 | 1.12 | -8 | 51.76 | 97 | 29 | 1.001 | 183.14 | 204 | 8210 | 206.58 | 54.43 | -47.12 | 17 | 43.69 | 40.96 | 45.23 | 26 | 14 | 10 | 22 | 38.04 | 91 | 83
1:00 | 1749 | 270.2 | 48.8 | 77.8 | 95.1 | 70 | 48.4 | 175.8 | 94.9 | 211.8 | 208.6 | 43 | 11.8 | 30 | 0.043 | 104 | 30.2 | 15.4 | 466.9 | 209.8 | 209.3 | 98.2 | 37.3 | 0.707 |  |  | 98.4 | 731.5 | 1.118 | -8 | 55.29 | 97 | 29 | 0.988 | 183.14 | 203 | 8240 | 208.83 | 53.54 | -46.94 | 16.81 | 43.45 | 40.93 | 45.23 | 26 | 14 | 10 | 22 | 38.04 | 94 | 84
1:00 | 1748 | 267.2 | 49 | 77.8 | 95.1 | 70 | 48.4 | 175.2 | 94.9 | 211.1 | 208.5 | 43 | 11.8 | 30 | 0.05 | 104 | 30.2 | 15.454 | 467.7 | 209.7 | 209.2 | 98.2 | 37.3 | 0.703 |  |  | 98.4 | 731.4 | 1.126 | -8 | 58.43 | 97 | 29 | 0.998 | 183.14 | 212 | 8900 | 209.82 | 54.88 | -47.06 | 17.25 | 43.61 | 41.1 | 45.23 | 26 | 14 | 10 | 22 | 38.04 | 92 | 84
1:00 | 1752 | 268.9 | 49.5 | 77.8 | 95.1 | 70 | 48.4 | 175.4 | 94.9 | 211.3 | 208.5 | 43 | 11.8 | 30 | 0.048 | 104 | 30.2 | 15.366 | 467.4 | 209.6 | 209.1 | 98.2 | 37.3 | 0.703 |  |  | 98.4 | 731.5 | 1.127 | -8 | 59.61 | 97 | 29 | 0.992 | 183.14 | 202 | 7870 | 206.26 | 54.41 | -46.94 | 16.88 | 43.55 | 41.04 | 45.12 | 26 | 14 | 10 | 22 | 38.04 | 91 | 82
1:00 | 1752 | 269.6 | 49.3 | 77.8 | 95.1 | 70 | 48.4 | 175.4 | 94.9 | 211.4 | 208.5 | 42.9 | 11.8 | 30 | 0.047 | 103.9 | 30.2 | 15.328 | 468.1 | 209.7 | 209.2 | 98.2 | 37.3 | 0.705 |  |  | 98.4 | 731.5 | 1.127 | -8 | 58.82 | 97 | 29 | 1 | 183.14 | 212 | 8680 | 208.19 | 54.62 | -46.81 | 16.88 | 43.6 | 40.91 | 45.12 | 26 | 14 | 10 | 22 | 38.04 | 90 | 83
1:00 | 1752 | 269.1 | 49.3 | 77.8 | 95.1 | 70 | 48.4 | 175.3 | 94.9 | 211.3 | 208.5 | 42.9 | 11.8 | 30 | 0.044 | 103.9 | 30.2 | 15.319 | 467.6 | 209.8 | 209.3 | 98.2 | 37.3 | 0.707 |  |  | 98.4 | 731.4 | 1.129 | -8 | 57.25 | 97 | 29 | 0.998 | 182.75 | 203 | 9160 | 209.18 | 53.74 | -47.12 | 17 | 43.17 | 40.99 | 45.12 | 26 | 14 | 10 | 22 | 38.04 | 92 | 80
1:00 | 1747 | 267.6 | 48.9 | 77.8 | 95 | 70 | 48.4 | 175.3 | 94.9 | 211.2 | 208.5 | 43 | 11.8 | 30 | 0.043 | 104 | 30.2 | 15.356 | 467.8 | 210 | 209.5 | 98.2 | 37.3 | 0.708 |  |  | 98.4 | 731.3 | 1.121 | -8 | 56.08 | 97 | 29 | 0.995 | 183.14 | 204 | 7990 | 209.82 | 53.71 | -47.06 | 17.06 | 43.38 | 40.92 | 45.23 | 26 | 14 | 10 | 22 | 38.04 | 91 | 85
1:00 | 1750 | 268.6 | 49.4 | 77.8 | 95 | 70 | 48.4 | 175.4 | 94.9 | 211.4 | 208.8 | 43 | 11.8 | 30 | 0.046 | 104 | 30.2 | 15.365 | 467.8 | 210 | 209.5 | 98.2 | 37.3 | 0.707 |  |  | 98.4 | 731.4 | 1.121 | -8 | 60.39 | 97 | 29 | 1.011 | 183.53 | 213 | 8600 | 208.83 | 54.44 | -46.81 | 16.81 | 43.18 | 40.83 | 45.23 | 26 | 14 | 10 | 22 | 38.04 | 93 | 83
1:00 | 1751 | 269.8 | 49.4 | 77.8 | 95 | 70 | 48.5 | 175 | 94.9 | 210.9 | 208.7 | 42.9 | 11.8 | 30 | 0.041 | 104 | 30.2 | 15.375 | 467.9 | 210.1 | 209.6 | 98.2 | 37.3 | 0.708 |  |  | 98.4 | 731.4 | 1.136 | -8 | 56.47 | 97 | 29 | 0.994 | 176.47 | 214 | 9820 | 209.18 | 54.39 | -46.94 | 17.06 | 43.58 | 40.72 | 45.23 | 26 | 14 | 10 | 22 | 37.65 | 91 | 80
1:00 | 1753 | 271.3 | 49.4 | 77.8 | 95 | 70 | 48.5 | 174.8 | 94.9 | 210.7 | 208.7 | 42.9 | 11.8 | 30 | 0.036 | 104 | 30.2 | 15.4 | 468.1 | 210.1 | 209.7 | 98.2 | 37.3 | 0.707 |  |  | 98.4 | 731.2 | 1.122 | -8 | 52.94 | 97 | 29 | 0.981 | 183.14 | 204 | 8870 | 211.43 | 54.04 | -47.06 | 17.12 | 43.31 | 40.7 | 45.23 | 26 | 14 | 10 | 22 | 37.65 | 96 | 83
1:00 | 1753 | 270 | 49.9 | 77.8 | 95 | 70 | 48.5 | 174.7 | 94.9 | 210.6 | 208.7 | 42.9 | 11.8 | 30 | 0.036 | 104 | 30.2 | 15.429 | 468 | 210.2 | 209.7 | 98.2 | 37.2 | 0.705 |  |  | 98.4 | 731.1 | 1.117 | -8 | 56.47 | 97 | 29 | 1.004 | 179.61 | 204 | 9290 | 209.82 | 54.26 | -47.19 | 16.81 | 43.02 | 40.74 | 45.33 | 26 | 14 | 10 | 22 | 38.04 | 92 | 83
1:00 | 1754 | 269.3 | 50.3 | 77.8 | 95 | 70 | 48.5 | 174.7 | 94.9 | 210.5 | 208.9 | 42.9 | 11.8 | 30 | 0.039 | 104 | 30.2 | 15.463 | 467.8 | 210.2 | 209.8 | 98.2 | 37.2 | 0.705 |  |  | 98.4 | 731 | 1.118 | -8 | 56.86 | 97 | 29 | 0.988 | 183.14 | 212 | 8330 | 208.83 | 53.78 | -46.94 | 17.12 | 43.32 | 40.9 | 45.33 | 26 | 14 | 10 | 22 | 38.04 | 95 | 83
1:00 | 1754 | 271.9 | 50 | 77.8 | 95.1 | 70 | 48.5 | 175 | 94.9 | 210.9 | 208.7 | 42.9 | 11.8 | 30 | 0.029 | 104 | 30.2 | 15.52 | 467.5 | 210.4 | 209.9 | 98.2 | 37.2 | 0.708 |  |  | 98.4 | 731 | 1.127 | -8 | 50.59 | 97 | 29 | 1.005 | 183.53 | 213 | 9730 | 209.5 | 54.21 | -47.19 | 17 | 43.14 | 40.75 | 45.33 | 26 | 14 | 10 | 22 | 37.65 | 93 | 83
1:00 | 1752 | 271.8 | 49.1 | 77.8 | 95 | 70 | 48.5 | 175 | 94.9 | 211 | 208.5 | 43 | 11.8 | 30 | 0.037 | 104 | 30.2 | 15.497 | 466.9 | 209.9 | 209.4 | 98.2 | 37.2 | 0.709 |  |  | 98.4 | 731.1 | 1.12 | -8 | 56.86 | 97 | 29 | 0.991 | 183.14 | 212 | 8770 | 208.83 | 54.07 | -47.06 | 17.12 | 43.5 | 40.74 | 45.44 | 26 | 14 | 10 | 22 | 37.65 | 93 | 84
1:00 | 1754 | 269.5 | 50 | 77.8 | 95 | 70 | 48.5 | 175 | 94.9 | 210.8 | 208.5 | 42.9 | 11.8 | 30 | 0.048 | 104 | 30.2 | 15.435 | 468 | 209.7 | 209.2 | 98.2 | 37.2 | 0.705 |  |  | 98.4 | 731.1 | 1.121 | -8 | 59.61 | 97 | 29 | 1.012 | 182.75 | 204 | 9410 | 206.58 | 54.46 | -47.19 | 16.81 | 43.34 | 40.81 | 45.44 | 26 | 14 | 10 | 22 | 38.04 | 89 | 80
1:01 | 1752 | 268.5 | 49.9 | 77.8 | 95 | 70 | 48.5 | 174.6 | 94.9 | 210.4 | 208.5 | 42.9 | 11.8 | 30 | 0.051 | 104 | 30.2 | 15.412 | 469.4 | 209.6 | 209.1 | 98.2 | 37.2 | 0.702 |  |  | 98.4 | 731.1 | 1.123 | -8 | 58.82 | 97 | 29 | 1.003 | 183.14 | 203 | 9410 | 206.9 | 53.66 | -47 | 17.06 | 43.46 | 40.76 | 45.23 | 26 | 14 | 10 | 22 | 38.04 | 97 | 81
1:01 | 1746 | 266.4 | 49 | 77.8 | 95 | 70 | 48.5 | 174.4 | 94.9 | 210.1 | 208.4 | 42.9 | 11.8 | 30 | 0.056 | 103.9 | 30.2 | 15.305 | 469.9 | 209.5 | 209 | 98.2 | 37.2 | 0.699 |  |  | 98.4 | 731.2 | 1.122 | -8 | 60.39 | 97 | 29 | 0.997 | 182.75 | 204 | 8700 | 206.58 | 54.32 | -46.81 | 16.56 | 43.43 | 40.79 | 45.23 | 26 | 14 | 10 | 22 | 38.04 | 93 | 84
1:01 | 1743 | 265.9 | 48.2 | 77.8 | 95 | 70 | 48.5 | 174.7 | 94.9 | 210.5 | 208.4 | 42.8 | 11.8 | 30 | 0.056 | 103.9 | 30.2 | 15.208 | 470.7 | 209.5 | 208.9 | 98.2 | 37.2 | 0.7 |  |  | 98.4 | 731.2 | 1.128 | -8 | 58.82 | 97 | 29 | 0.999 | 181.96 | 215 | 8920 | 209.82 | 54.95 | -46.94 | 16.94 | 43.56 | 40.95 | 45.12 | 26 | 14 | 10 | 22 | 38.04 | 92 | 82
1:01 | 1751 | 268.3 | 49.1 | 77.8 | 95 | 70 | 48.5 | 174.8 | 94.9 | 210.7 | 208.6 | 42.8 | 11.8 | 30 | 0.047 | 104 | 30.2 | 15.227 | 470.8 | 209.8 | 209.3 | 98.2 | 37.2 | 0.702 |  |  | 98.4 | 731.3 | 1.126 | -8 | 57.25 | 97 | 29 | 0.993 | 183.53 | 202 | 9850 | 206.26 | 53.79 | -47.25 | 17.06 | 43.71 | 40.95 | 45.12 | 26 | 14 | 10 | 22 | 38.04 | 94 | 81
1:01 | 1748 | 268 | 48.8 | 77.8 | 95 | 70 | 48.5 | 174.8 | 94.9 | 210.6 | 208.9 | 42.8 | 11.8 | 30 | 0.048 | 104 | 30.2 | 15.339 | 470.3 | 210 | 209.5 | 98.2 | 37.2 | 0.703 |  |  | 98.4 | 731.4 | 1.124 | -8 | 58.82 | 97 | 29 | 0.992 | 183.53 | 204 | 8990 | 206.9 | 54.74 | -46.88 | 17 | 43.65 | 40.8 | 45.12 | 26 | 14 | 10 | 22 | 38.04 | 92 | 84
1:01 | 1750 | 268 | 49.4 | 77.8 | 95 | 70 | 48.5 | 174.7 | 94.9 | 210.5 | 209.2 | 42.8 | 11.8 | 30 | 0.05 | 104 | 30.2 | 15.411 | 469 | 210.2 | 209.7 | 98.2 | 37.2 | 0.705 |  |  | 98.4 | 731.5 | 1.123 | -8 | 59.61 | 97 | 29 | 1.006 | 183.92 | 213 | 8970 | 211.11 | 53.84 | -47.25 | 16.94 | 43.15 | 40.89 | 45.23 | 26 | 14 | 10 | 22 | 38.04 | 91 | 83
1:01 | 1757 | 270 | 50.6 | 77.8 | 95 | 70 | 48.5 | 174.4 | 94.9 | 210.2 | 208.9 | 42.8 | 11.8 | 30 | 0.043 | 104 | 30.2 | 15.449 | 467.4 | 210.1 | 209.6 | 98.2 | 37.2 | 0.706 |  |  | 98.4 | 731.6 | 1.124 | -8 | 55.29 | 97 | 29 | 0.988 | 180.39 | 204 | 8990 | 206.9 | 53.66 | -46.81 | 17.06 | 43.8 | 40.91 | 45.12 | 26 | 14 | 10 | 22 | 38.04 | 90 | 84
1:01 | 1748 | 268.2 | 49.4 | 77.8 | 95 | 70 | 48.5 | 174.3 | 94.9 | 210 | 208.6 | 42.9 | 11.8 | 30 | 0.048 | 104 | 30.2 | 15.43 | 468.1 | 209.9 | 209.4 | 98.2 | 37.2 | 0.704 |  |  | 98.4 | 731.6 | 1.136 | -8 | 55.69 | 97 | 29 | 1.003 | 183.53 | 214 | 8680 | 208.51 | 53.77 | -47 | 16.94 | 43.61 | 40.9 | 45.23 | 26 | 14 | 10 | 22 | 37.65 | 97 | 83
1:01 | 1750 | 268.3 | 49.4 | 77.8 | 95 | 70 | 48.5 | 174.5 | 94.9 | 210.3 | 208.4 | 42.9 | 11.8 | 30 | 0.058 | 104 | 30.2 | 15.448 | 468.9 | 209.5 | 209 | 98.2 | 37.2 | 0.703 |  |  | 98.4 | 731.6 | 1.127 | -8 | 60.39 | 97 | 29 | 1.009 | 183.14 | 214 | 8800 | 209.18 | 54.45 | -46.69 | 16.81 | 43.56 | 40.86 | 45.23 | 26 | 14 | 10 | 22 | 38.04 | 94 | 82
1:01 | 1747 | 267.3 | 48.4 | 77.8 | 95 | 70 | 48.4 | 174.3 | 95 | 210 | 208.7 | 42.9 | 11.8 | 30 | 0.057 | 103.9 | 30.2 | 15.387 | 469.7 | 209.7 | 209.2 | 98.2 | 37.2 | 0.703 |  |  | 98.4 | 731.6 | 1.128 | -8 | 59.61 | 97 | 29 | 1.002 | 183.53 | 203 | 8600 | 207.89 | 54.3 | -46.88 | 16.81 | 43.48 | 40.87 | 45.23 | 26 | 14 | 10 | 22 | 38.04 | 94 | 82
1:01 | 1758 | 269.1 | 50.9 | 77.8 | 95 | 70 | 48.4 | 174.3 | 94.9 | 210 | 208.9 | 42.9 | 11.8 | 30 | 0.05 | 104 | 30.2 | 15.299 | 470.2 | 210 | 209.5 | 98.2 | 37.2 | 0.706 |  |  | 98.4 | 731.6 | 1.124 | -8 | 57.25 | 97 | 29 | 0.999 | 178.04 | 215 | 8550 | 209.82 | 55.47 | -47 | 16.88 | 43.59 | 40.94 | 45.23 | 26 | 14 | 10 | 22 | 38.04 | 91 | 82
1:01 | 1755 | 271.7 | 49.9 | 77.8 | 95 | 70 | 48.4 | 174.6 | 94.9 | 210.4 | 208.8 | 42.8 | 11.8 | 30 | 0.039 | 104 | 30.2 | 15.306 | 469.7 | 210.3 | 209.8 | 98.2 | 37.2 | 0.709 |  |  | 98.4 | 731.6 | 1.119 | -8 | 50.2 | 97 | 29 | 0.997 | 183.14 | 215 | 8380 | 208.51 | 53.78 | -47.06 | 16.88 | 43.59 | 40.97 | 45.23 | 26 | 14 | 10 | 22 | 37.65 | 93 | 79
1:01 | 1756 | 272.3 | 49.9 | 77.8 | 95 | 70 | 48.4 | 174.6 | 94.9 | 210.4 | 208.6 | 42.8 | 11.8 | 30 | 0.034 | 104 | 30.2 | 15.425 | 469.9 | 210.3 | 209.8 | 98.2 | 37.2 | 0.71 |  |  | 98.4 | 731.4 | 1.127 | -8 | 51.76 | 97 | 29 | 0.988 | 183.14 | 204 | 8190 | 209.5 | 54.8 | -47.06 | 17.06 | 43.52 | 40.85 | 45.23 | 26 | 14 | 10 | 22 | 37.65 | 91 | 80
1:01 | 1757 | 272 | 50.2 | 77.8 | 95 | 70 | 48.4 | 174.5 | 94.9 | 210.3 | 208.6 | 42.9 | 11.8 | 30 | 0.036 | 104 | 30.2 | 15.489 | 470 | 210 | 209.5 | 98.2 | 37.2 | 0.709 |  |  | 98.4 | 731.3 | 1.12 | -8 | 58.04 | 97 | 29 | 1.021 | 183.14 | 204 | 8950 | 206.26 | 53.07 | -46.94 | 17.12 | 43.5 | 40.79 | 45.44 | 26 | 14 | 10 | 22 | 37.65 | 90 | 84
1:01 | 1749 | 269 | 49.1 | 77.8 | 95 | 70 | 48.4 | 174.3 | 95 | 209.9 | 208.7 | 42.9 | 11.8 | 30 | 0.044 | 104 | 30.2 | 15.497 | 470.6 | 209.9 | 209.4 | 98.2 | 37.2 | 0.706 |  |  | 98.4 | 731.1 | 1.126 | -8 | 57.65 | 97 | 29 | 1 | 183.92 | 214 | 8290 | 208.83 | 54.93 | -47 | 17 | 43.55 | 40.81 | 45.44 | 26 | 14 | 10 | 22 | 38.04 | 92 | 84
1:01 | 1750 | 269.4 | 49.2 | 77.8 | 95 | 70 | 48.4 | 174.2 | 95 | 209.9 | 209 | 42.9 | 11.8 | 30 | 0.038 | 104 | 30.2 | 15.503 | 470.7 | 210.3 | 209.8 | 98.2 | 37.2 | 0.705 |  |  | 98.4 | 731.1 | 1.135 | -8 | 58.04 | 97 | 29 | 1.012 | 183.14 | 215 | 8290 | 209.18 | 55.57 | -47.12 | 16.94 | 43.12 | 40.77 | 45.44 | 26 | 14 | 10 | 22 | 38.04 | 92 | 82
1:01 | 1754 | 271.3 | 49.7 | 77.8 | 95 | 70 | 48.4 | 174.3 | 94.9 | 210 | 208.9 | 42.9 | 11.8 | 30 | 0.029 | 104.1 | 30.2 | 15.525 | 471.1 | 210.6 | 210.1 | 98.2 | 37.2 | 0.706 |  |  | 98.4 | 731 | 1.134 | -8 | 54.51 | 97 | 29 | 0.993 | 180.78 | 205 | 8820 | 208.51 | 54.27 | -47.12 | 17.19 | 43.38 | 40.81 | 45.44 | 26 | 14 | 10 | 22 | 37.65 | 90 | 82
1:01 | 1755 | 273.4 | 50.1 | 77.8 | 95 | 70 | 48.4 | 174.5 | 94.9 | 210.3 | 208.5 | 43 | 11.8 | 30 | 0.028 | 104.1 | 30.2 | 15.559 | 470.3 | 210.3 | 209.8 | 98.2 | 37.2 | 0.707 |  |  | 98.4 | 731 | 1.116 | -8 | 52.16 | 97 | 29 | 0.987 | 183.14 | 213 | 8360 | 208.83 | 52.84 | -47.12 | 17.19 | 43.29 | 40.77 | 45.55 | 26 | 14 | 10 | 22 | 37.65 | 94 | 83
1:01 | 1752 | 271.2 | 49.2 | 77.8 | 95 | 70 | 48.4 | 174.3 | 95 | 210.1 | 208.3 | 43 | 11.8 | 30 | 0.035 | 104.1 | 30.2 | 15.572 | 470.8 | 209.7 | 209.3 | 98.2 | 37.3 | 0.704 |  |  | 98.5 | 730.9 | 1.13 | -8 | 53.33 | 97 | 29 | 0.995 | 183.14 | 214 | 9580 | 206.26 | 53.64 | -47.19 | 17.06 | 43.65 | 40.86 | 45.64 | 26 | 14 | 10 | 22 | 37.65 | 90 | 85
1:01 | 1747 | 269.3 | 48.3 | 77.8 | 94.9 | 70 | 48.4 | 174.2 | 95 | 209.8 | 208.8 | 43.1 | 11.8 | 30 | 0.039 | 104 | 30.2 | 15.5 | 471.6 | 210.1 | 209.6 | 98.2 | 37.3 | 0.704 |  |  | 98.4 | 730.7 | 1.127 | -8 | 58.04 | 97 | 29 | 1.005 | 183.14 | 213 | 8700 | 211.43 | 54.97 | -47.06 | 16.88 | 43.51 | 40.83 | 45.64 | 26 | 14 | 10 | 22 | 38.04 | 94 | 89
1:01 | 1750 | 269.3 | 49.2 | 77.8 | 95 | 70 | 48.4 | 174.1 | 95 | 209.7 | 209.2 | 43.1 | 11.8 | 30 | 0.048 | 104 | 30.2 | 15.48 | 471.8 | 210.3 | 209.8 | 98.2 | 37.3 | 0.704 |  |  | 98.4 | 730.7 | 1.13 | -8 | 58.82 | 97 | 29 | 0.995 | 183.92 | 214 | 9020 | 211.43 | 53.79 | -47.12 | 16.81 | 43.2 | 40.81 | 45.55 | 26 | 14 | 10 | 22 | 38.04 | 92 | 85
1:01 | 1745 | 266.2 | 48.6 | 77.8 | 94.9 | 70 | 48.4 | 174 | 95 | 209.5 | 209.1 | 43 | 11.8 | 30 | 0.056 | 104 | 30.2 | 15.453 | 472.3 | 210.2 | 209.7 | 98.2 | 37.3 | 0.703 |  |  | 98.4 | 730.8 | 1.152 | -8 | 59.61 | 97 | 29 | 1.007 | 183.92 | 214 | 8330 | 206.58 | 54.81 | -46.88 | 17 | 43.54 | 40.8 | 45.44 | 26 | 14 | 10 | 22 | 38.04 | 89 | 84
1:01 | 1749 | 269.1 | 49 | 77.8 | 95 | 70 | 48.4 | 174 | 95 | 209.7 | 208.9 | 43 | 11.8 | 30 | 0.054 | 104 | 30.2 | 15.423 | 472.2 | 210.1 | 209.6 | 98.2 | 37.3 | 0.704 |  |  | 98.4 | 730.8 | 1.126 | -8 | 58.04 | 97 | 29 | 1.001 | 183.92 | 203 | 9920 | 208.83 | 54.53 | -46.94 | 16.88 | 43.38 | 40.98 | 45.33 | 26 | 14 | 10 | 22 | 37.65 | 93 | 81
1:01 | 1748 | 267.6 | 49.4 | 77.8 | 95 | 70 | 48.4 | 173.9 | 95 | 209.5 | 209 | 43 | 11.8 | 30 | 0.057 | 104 | 30.2 | 15.421 | 472.5 | 210.1 | 209.6 | 98.2 | 37.3 | 0.704 |  |  | 98.4 | 730.9 | 1.124 | -8 | 58.82 | 97 | 29 | 0.995 | 183.14 | 214 | 8900 | 211.11 | 55.06 | -46.88 | 17.19 | 43.62 | 40.85 | 45.33 | 26 | 14 | 10 | 22 | 38.04 | 91 | 84
1:01 | 1752 | 268.1 | 50 | 77.8 | 95 | 70 | 48.4 | 173.8 | 95 | 209.4 | 209.1 | 43 | 11.8 | 30 | 0.052 | 104 | 30.2 | 15.404 | 471.7 | 210.2 | 209.6 | 98.2 | 37.3 | 0.705 |  |  | 98.4 | 731 | 1.121 | -8 | 58.82 | 97 | 29 | 0.991 | 184.31 | 204 | 9340 | 209.18 | 54.9 | -47 | 16.69 | 43.47 | 40.8 | 45.33 | 26 | 14 | 10 | 22 | 38.04 | 91 | 81
1:01 | 1746 | 267.2 | 49 | 77.8 | 95.1 | 70 | 48.4 | 173.7 | 95 | 209.2 | 209 | 43 | 11.8 | 30 | 0.053 | 104 | 30.2 | 15.426 | 471.7 | 210.2 | 209.7 | 98.2 | 37.3 | 0.705 |  |  | 98.4 | 731.1 | 1.124 | -8 | 58.04 | 97 | 29 | 1.015 | 181.96 | 213 | 8680 | 208.19 | 55.33 | -46.94 | 17.06 | 43.5 | 40.76 | 45.33 | 26 | 14 | 10 | 22 | 38.04 | 97 | 84
1:01 | 1752 | 268.7 | 49.6 | 77.8 | 95.1 | 70 | 48.4 | 173.6 | 95 | 209.2 | 208.7 | 42.9 | 11.8 | 30 | 0.053 | 104 | 30.2 | 15.428 | 469.9 | 210 | 209.5 | 98.2 | 37.3 | 0.704 |  |  | 98.4 | 731.2 | 1.129 | -8 | 58.82 | 97 | 29 | 1.003 | 183.53 | 203 | 7750 | 207.89 | 56.38 | -46.81 | 16.75 | 43.66 | 41.1 | 45.33 | 26 | 14 | 10 | 22 | 38.04 | 88 | 86
1:01 | 1755 | 271.9 | 49.8 | 77.8 | 95.1 | 70 | 48.4 | 174 | 95 | 209.7 | 208.8 | 43 | 11.8 | 30 | 0.042 | 104 | 30.2 | 15.39 | 468.5 | 210.2 | 209.7 | 98.2 | 37.3 | 0.707 |  |  | 98.4 | 731.1 | 1.125 | -8 | 54.51 | 97 | 29 | 0.991 | 183.92 | 205 | 8900 | 209.5 | 54.87 | -46.81 | 16.94 | 43.63 | 40.89 | 45.33 | 26 | 14 | 10 | 22 | 37.65 | 92 | 83
1:01 | 1754 | 270.9 | 49.8 | 77.8 | 95.1 | 70 | 48.4 | 174 | 95 | 209.7 | 208.9 | 43 | 11.8 | 30 | 0.042 | 104 | 30.2 | 15.427 | 468 | 210.3 | 209.8 | 98.2 | 37.3 | 0.706 |  |  | 98.4 | 731 | 1.122 | -8 | 58.04 | 97 | 29 | 1.015 | 183.92 | 214 | 8410 | 208.83 | 55.47 | -47.12 | 17.19 | 43.59 | 40.92 | 45.44 | 26 | 14 | 10 | 22 | 38.04 | 90 | 85
1:01 | 1754 | 270.2 | 50.1 | 77.8 | 95.1 | 70 | 48.4 | 174.1 | 95 | 209.7 | 209.1 | 43 | 11.8 | 30 | 0.043 | 104 | 30.2 | 15.458 | 469.1 | 210.5 | 210 | 98.2 | 37.3 | 0.708 |  |  | 98.4 | 730.9 | 1.127 | -8 | 55.29 | 97 | 29 | 1 | 184.31 | 203 | 8750 | 206.26 | 55 | -47 | 17.06 | 43.63 | 40.85 | 45.44 | 26 | 14 | 10 | 22 | 37.65 | 93 | 83
1:01 | 1755 | 270.2 | 50.9 | 77.8 | 95 | 70 | 48.4 | 174 | 95 | 209.7 | 209.1 | 43 | 11.8 | 30 | 0.043 | 104 | 30.2 | 15.465 | 469.7 | 210.4 | 209.9 | 98.2 | 37.2 | 0.706 |  |  | 98.4 | 730.9 | 1.119 | -8 | 55.29 | 97 | 29 | 1.001 | 183.92 | 203 | 7970 | 206.58 | 55.01 | -47.19 | 16.94 | 43.3 | 40.96 | 45.44 | 26 | 14 | 10 | 22 | 38.04 | 95 | 85
1:01 | 1744 | 266.9 | 48.8 | 77.8 | 95 | 70 | 48.4 | 174 | 95 | 209.5 | 208.9 | 43 | 11.8 | 30 | 0.05 | 104 | 30.2 | 15.471 | 470.3 | 210.1 | 209.6 | 98.2 | 37.2 | 0.704 |  |  | 98.4 | 730.9 | 1.123 | -8 | 58.43 | 97 | 29 | 1.001 | 183.14 | 212 | 8820 | 209.82 | 55.12 | -46.88 | 17.06 | 43.7 | 40.92 | 45.33 | 26 | 14 | 10 | 22 | 38.04 | 91 | 85
1:01 | 1749 | 267.1 | 48.7 | 77.8 | 95 | 70 | 48.4 | 174.9 | 95 | 210.9 | 208.9 | 43 | 11.8 | 30 | 0.051 | 104 | 30.2 | 15.45 | 469.9 | 210.2 | 209.7 | 98.2 | 37.2 | 0.703 |  |  | 98.4 | 730.9 | 1.141 | -8 | 55.29 | 97 | 29 | 1.009 | 183.14 | 204 | 9120 | 206.9 | 55.47 | -47 | 16.94 | 43.48 | 40.77 | 45.33 | 26 | 14 | 10 | 22 | 38.04 | 90 | 82
1:01 | 1754 | 271 | 49.9 | 77.8 | 95.1 | 70 | 48.4 | 175.5 | 95 | 211.6 | 208.7 | 43 | 11.8 | 30 | 0.041 | 104 | 30.2 | 15.406 | 469.3 | 210.1 | 209.6 | 98.2 | 37.2 | 0.706 |  |  | 98.4 | 730.9 | 1.125 | -8 | 52.16 | 97 | 29 | 0.987 | 183.14 | 205 | 8730 | 208.19 | 53.67 | -47.06 | 17 | 43.33 | 40.72 | 45.33 | 26 | 14 | 10 | 22 | 38.04 | 90 | 76
1:01 | 1748 | 270.9 | 48.9 | 77.8 | 95 | 70 | 48.4 | 175.5 | 95 | 211.5 | 208.7 | 43.1 | 11.8 | 30 | 0.038 | 104 | 30.2 | 15.407 | 469.9 | 210.2 | 209.7 | 98.2 | 37.2 | 0.707 |  |  | 98.5 | 730.8 | 1.131 | -8 | 49.02 | 97 | 29 | 0.999 | 182.35 | 212 | 8920 | 211.11 | 54.84 | -47.12 | 17 | 43.4 | 40.85 | 45.33 | 26 | 14 | 10 | 22 | 37.65 | 95 | 79
1:01 | 1751 | 268.5 | 49.3 | 77.8 | 95 | 70 | 48.4 | 175.4 | 95 | 211.5 | 209 | 43.1 | 11.8 | 30 | 0.043 | 104 | 30.2 | 15.393 | 470.3 | 210.4 | 209.9 | 98.2 | 37.2 | 0.704 |  |  | 98.5 | 730.7 | 1.138 | -8 | 56.86 | 97 | 29 | 0.997 | 180.78 | 204 | 8480 | 209.82 | 53.01 | -47.06 | 17 | 43.2 | 40.64 | 45.44 | 26 | 14 | 10 | 22 | 38.04 | 88 | 83
1:01 | 1758 | 271.6 | 50.6 | 77.8 | 95 | 70 | 48.4 | 175.5 | 95 | 211.6 | 209.1 | 43.1 | 11.8 | 30 | 0.031 | 104.1 | 30.2 | 15.389 | 470.8 | 210.7 | 210.3 | 98.2 | 37.2 | 0.707 |  |  | 98.5 | 730.6 | 1.117 | -8 | 47.84 | 97 | 29 | 0.991 | 178.43 | 206 | 9020 | 211.75 | 53.11 | -47.06 | 17.19 | 43.46 | 40.83 | 45.44 | 26 | 14 | 10 | 22 | 37.65 | 93 | 85
1:01 | 1756 | 272.9 | 50.2 | 77.8 | 95 | 70 | 48.5 | 175.5 | 95 | 211.6 | 208.7 | 43.1 | 11.8 | 30 | 0.028 | 104.1 | 30.2 | 15.45 | 469.8 | 210.6 | 210.1 | 98.2 | 37.3 | 0.709 |  |  | 98.5 | 730.6 | 1.122 | -8 | 46.27 | 97 | 29 | 0.993 | 183.53 | 204 | 9360 | 208.19 | 54.21 | -47.12 | 16.88 | 43.49 | 40.77 | 45.55 | 26 | 14 | 10 | 22 | 38.04 | 89 | 84
1:01 | 1750 | 269.7 | 49.3 | 77.8 | 95 | 70 | 48.5 | 175.2 | 95 | 211.1 | 208.6 | 43.2 | 11.8 | 30 | 0.042 | 104 | 30.2 | 15.497 | 469.5 | 210.2 | 209.7 | 98.2 | 37.3 | 0.705 |  |  | 98.5 | 730.5 | 1.13 | -8 | 56.86 | 97 | 29 | 1.004 | 183.53 | 212 | 8430 | 208.83 | 55.02 | -47.06 | 17.06 | 43.13 | 40.67 | 45.64 | 26 | 14 | 10 | 22 | 38.04 | 91 | 85
1:01 | 1753 | 269.5 | 50.1 | 77.8 | 95 | 70 | 48.5 | 174.9 | 95 | 210.8 | 208.8 | 43.2 | 11.8 | 30 | 0.048 | 104 | 30.2 | 15.425 | 469.9 | 210.1 | 209.6 | 98.2 | 37.3 | 0.704 |  |  | 98.4 | 730.5 | 1.126 | -8 | 57.25 | 97 | 29 | 0.991 | 183.14 | 203 | 8950 | 206.9 | 54.42 | -46.88 | 16.75 | 43.53 | 40.8 | 45.55 | 26 | 14 | 10 | 22 | 37.65 | 92 | 83
1:01 | 1750 | 269.9 | 49.7 | 77.8 | 95 | 70 | 48.5 | 174.8 | 95 | 210.7 | 209 | 43.1 | 11.8 | 30 | 0.045 | 104 | 30.2 | 15.377 | 469.2 | 210.2 | 209.7 | 98.2 | 37.3 | 0.705 |  |  | 98.5 | 730.5 | 1.111 | -8 | 57.65 | 97 | 29 | 1.004 | 181.96 | 204 | 8580 | 208.83 | 54.93 | -47.19 | 16.94 | 43.13 | 40.89 | 45.44 | 26 | 14 | 10 | 22 | 37.65 | 88 | 87
1:01 | 1754 | 270.9 | 50.3 | 77.8 | 95 | 70 | 48.5 | 174.8 | 95 | 210.7 | 209.1 | 43.1 | 11.8 | 30 | 0.042 | 104.1 | 30.2 | 15.365 | 468.6 | 210.5 | 210 | 98.2 | 37.3 | 0.707 |  |  | 98.4 | 730.4 | 1.116 | -8 | 57.25 | 97 | 29 | 1.01 | 178.43 | 213 | 8900 | 208.51 | 56.52 | -46.81 | 17.06 | 43.55 | 40.7 | 45.44 | 26 | 14 | 10 | 22 | 37.65 | 93 | 82
1:01 | 1751 | 269.9 | 49.6 | 77.8 | 95 | 70 | 48.5 | 174.7 | 95 | 210.6 | 208.8 | 43.1 | 11.8 | 30 | 0.046 | 104 | 30.2 | 15.45 | 469.8 | 210.2 | 209.7 | 98.2 | 37.3 | 0.704 |  |  | 98.4 | 730.3 | 1.121 | -8 | 54.12 | 97 | 29 | 0.994 | 182.35 | 203 | 8070 | 209.18 | 55.7 | -46.69 | 16.62 | 43.5 | 40.91 | 45.44 | 26 | 14 | 10 | 22 | 38.04 | 92 | 81
1:01 | 1751 | 269.4 | 49.4 | 77.8 | 95 | 70 | 48.5 | 174.5 | 95 | 210.2 | 208.9 | 43.1 | 11.8 | 30 | 0.049 | 104 | 30.2 | 15.47 | 469.9 | 210.1 | 209.6 | 98.2 | 37.3 | 0.704 |  |  | 98.4 | 730.3 | 1.122 | -8 | 59.61 | 97 | 29 | 0.995 | 183.53 | 213 | 7990 | 208.83 | 53.83 | -47 | 16.81 | 43.57 | 40.92 | 45.33 | 26 | 14 | 10 | 22 | 38.04 | 93 | 82
1:01 | 1746 | 267.9 | 48.2 | 77.8 | 95 | 70 | 48.5 | 174.4 | 95 | 210.2 | 209 | 43 | 11.8 | 30 | 0.052 | 104 | 30.2 | 15.44 | 471.1 | 210.2 | 209.7 | 98.2 | 37.3 | 0.702 |  |  | 98.4 | 730.3 | 1.14 | -8 | 56.86 | 97 | 29 | 0.996 | 183.92 | 214 | 7970 | 208.51 | 54.54 | -46.94 | 17 | 43.49 | 40.87 | 45.33 | 26 | 14 | 10 | 22 | 37.65 | 100 | 85
1:01 | 1750 | 267.5 | 49.5 | 77.8 | 95 | 70 | 48.5 | 174.5 | 95 | 210.3 | 208.9 | 43 | 11.8 | 30 | 0.056 | 104 | 30.2 | 15.362 | 470.7 | 210 | 209.5 | 98.2 | 37.3 | 0.701 |  |  | 98.4 | 730.3 | 1.121 | -8 | 59.61 | 97 | 29 | 0.988 | 183.53 | 215 | 9160 | 208.51 | 55.61 | -47 | 17 | 43.56 | 40.74 | 45.23 | 26 | 14 | 10 | 22 | 38.04 | 95 | 84
1:01 | 1748 | 268.3 | 48.8 | 77.8 | 95.1 | 70 | 48.5 | 174.5 | 95 | 210.3 | 208.9 | 43 | 11.8 | 30 | 0.05 | 104 | 30.2 | 15.339 | 468.7 | 210.2 | 209.7 | 98.2 | 37.3 | 0.703 |  |  | 98.4 | 730.4 | 1.124 | -8 | 56.47 | 97 | 29 | 0.993 | 179.61 | 205 | 8850 | 208.19 | 55.3 | -46.94 | 17.19 | 43.51 | 40.94 | 45.12 | 26 | 14 | 10 | 22 | 37.65 | 94 | 83
1:01 | 1751 | 268.9 | 49.5 | 77.8 | 95.1 | 70 | 48.5 | 174.4 | 95 | 210.2 | 209.2 | 43 | 11.8 | 30 | 0.05 | 104 | 30.2 | 15.39 | 468.1 | 210.4 | 209.9 | 98.2 | 37.3 | 0.705 |  |  | 98.4 | 730.5 | 1.127 | -8 | 55.69 | 97 | 29 | 0.997 | 183.53 | 203 | 8870 | 208.83 | 53.9 | -47.19 | 17.06 | 43.66 | 40.98 | 45.23 | 26 | 14 | 10 | 22 | 38.04 | 92 | 83
1:01 | 1752 | 269.9 | 49.4 | 77.8 | 95.1 | 70 | 48.5 | 174.4 | 95 | 210.2 | 209 | 43 | 11.8 | 30 | 0.05 | 104 | 30.3 | 15.455 | 468.3 | 210.2 | 209.7 | 98.2 | 37.3 | 0.706 |  |  | 98.4 | 730.7 | 1.126 | -8 | 58.82 | 97 | 29 | 0.991 | 184.71 | 212 | 8990 | 208.51 | 55.01 | -47.12 | 16.94 | 43.27 | 40.95 | 45.23 | 26 | 14 | 10 | 22 | 37.65 | 92 | 82
1:01 | 1751 | 269.6 | 49.7 | 77.8 | 95.1 | 70 | 48.5 | 174.3 | 95 | 210 | 208.7 | 42.9 | 11.8 | 30 | 0.049 | 104 | 30.2 | 15.42 | 469.1 | 210 | 209.5 | 98.2 | 37.3 | 0.707 |  |  | 98.4 | 730.8 | 1.125 | -8 | 56.47 | 97 | 29 | 0.992 | 182.75 | 214 | 7920 | 208.51 | 54.19 | -46.88 | 17 | 43.68 | 40.94 | 45.23 | 26 | 14 | 10 | 22 | 38.04 | 95 | 81
1:01 | 1747 | 267.5 | 48.7 | 77.8 | 95.1 | 70 | 48.5 | 174.4 | 95 | 210.1 | 208.6 | 43 | 11.8 | 30 | 0.057 | 104 | 30.2 | 15.397 | 469.8 | 209.7 | 209.2 | 98.2 | 37.3 | 0.701 |  |  | 98.4 | 730.9 | 1.127 | -8 | 60 | 97 | 29 | 0.99 | 183.53 | 213 | 8820 | 208.19 | 53.68 | -47.06 | 17 | 43.21 | 40.93 | 45.23 | 26 | 14 | 10 | 22 | 38.04 | 93 | 80
1:01 | 1746 | 267.3 | 48.9 | 77.8 | 95.1 | 70 | 48.5 | 174.4 | 95 | 210.1 | 208.5 | 42.9 | 11.8 | 30 | 0.058 | 104 | 30.2 | 15.371 | 469.9 | 209.6 | 209 | 98.2 | 37.3 | 0.7 |  |  | 98.4 | 731 | 1.127 | -8 | 58.82 | 97 | 29 | 1 | 182.75 | 214 | 9260 | 208.19 | 54.89 | -46.94 | 17.06 | 43.63 | 40.79 | 45.23 | 26 | 14 | 10 | 22 | 38.04 | 90 | 80
1:01 | 1751 | 269 | 49 | 77.8 | 95.1 | 70 | 48.5 | 175 | 95 | 211 | 208.5 | 42.9 | 11.8 | 30 | 0.059 | 104 | 30.2 | 15.375 | 470.8 | 209.5 | 209 | 98.2 | 37.3 | 0.701 |  |  | 98.4 | 731.1 | 1.127 | -8 | 60.39 | 97 | 29 | 0.99 | 183.14 | 204 | 8680 | 206.26 | 54.36 | -47 | 16.69 | 43.39 | 40.92 | 45.12 | 26 | 14 | 10 | 22 | 37.65 | 91 | 82
1:01 | 1749 | 267.9 | 49.2 | 77.8 | 95 | 70 | 48.5 | 174.9 | 95 | 210.8 | 208.5 | 42.9 | 11.8 | 30 | 0.057 | 104 | 30.2 | 15.38 | 470.6 | 209.6 | 209.1 | 98.2 | 37.3 | 0.7 |  |  | 98.4 | 731.1 | 1.131 | -8 | 56.86 | 97 | 29 | 1.004 | 183.14 | 214 | 8700 | 208.51 | 54.79 | -47.12 | 17 | 43.4 | 40.89 | 45.12 | 26 | 14 | 10 | 22 | 38.04 | 91 | 82
1:01 | 1746 | 268.1 | 49 | 77.8 | 95 | 70 | 48.5 | 174.5 | 95 | 210.2 | 208.6 | 42.9 | 11.8 | 30 | 0.051 | 104 | 30.2 | 15.385 | 470.8 | 209.9 | 209.4 | 98.2 | 37.3 | 0.702 |  |  | 98.5 | 731.1 | 1.123 | -8 | 55.29 | 97 | 29 | 1.005 | 183.14 | 202 | 8900 | 206.26 | 53.7 | -46.81 | 17.12 | 43.49 | 40.77 | 45.12 | 26 | 14 | 10 | 22 | 37.65 | 94 | 84
1:01 | 1755 | 269.9 | 50.7 | 77.8 | 95 | 70 | 48.5 | 174.3 | 95 | 210 | 208.8 | 42.9 | 11.8 | 30 | 0.046 | 104 | 30.2 | 15.385 | 470.3 | 210.2 | 209.7 | 98.2 | 37.3 | 0.706 |  |  | 98.4 | 731.1 | 1.115 | -8 | 57.25 | 97 | 29 | 1.032 | 183.14 | 205 | 8070 | 208.51 | 54.58 | -47.06 | 17.12 | 43.55 | 40.73 | 45.23 | 26 | 14 | 10 | 22 | 38.04 | 91 | 82
1:01 | 1754 | 271.4 | 49.9 | 77.8 | 95 | 70 | 48.5 | 174.3 | 95 | 209.9 | 208.8 | 43 | 11.8 | 30 | 0.041 | 104 | 30.2 | 15.408 | 469.6 | 210.3 | 209.8 | 98.2 | 37.3 | 0.707 |  |  | 98.4 | 731.1 | 1.118 | -8 | 54.51 | 97 | 29 | 0.994 | 183.53 | 205 | 8820 | 209.5 | 54.12 | -47.19 | 16.94 | 42.96 | 40.87 | 45.23 | 26 | 14 | 10 | 22 | 38.04 | 92 | 84
1:01 | 1754 | 270.7 | 50.6 | 77.8 | 95 | 70 | 48.5 | 174.2 | 95 | 209.8 | 208.8 | 43 | 11.8 | 30 | 0.045 | 104 | 30.3 | 15.416 | 469.8 | 210.1 | 209.6 | 98.2 | 37.3 | 0.706 |  |  | 98.4 | 731 | 1.121 | -8 | 54.9 | 97 | 29 | 0.991 | 183.53 | 203 | 8580 | 206.26 | 53.74 | -46.94 | 16.81 | 43.5 | 40.76 | 45.33 | 26 | 14 | 10 | 22 | 38.04 | 89 | 78
1:01 | 1750 | 269.7 | 49.4 | 77.8 | 95 | 70 | 48.5 | 174 | 95 | 209.6 | 208.7 | 43 | 11.8 | 30 | 0.047 | 104 | 30.2 | 15.373 | 470.7 | 209.9 | 209.4 | 98.2 | 37.3 | 0.703 |  |  | 98.4 | 730.9 | 1.128 | -8 | 56.86 | 97 | 29 | 0.999 | 182.75 | 215 | 7920 | 208.51 | 52.15 | -47 | 17.12 | 43.23 | 40.73 | 45.33 | 26 | 14 | 10 | 22 | 37.65 | 96 | 83
1:01 | 1751 | 268.4 | 49.9 | 77.8 | 95 | 70 | 48.5 | 174 | 95 | 209.7 | 208.9 | 43 | 11.8 | 30 | 0.047 | 104 | 30.2 | 15.329 | 470.6 | 210.1 | 209.6 | 98.2 | 37.3 | 0.703 |  |  | 98.4 | 730.9 | 1.128 | -8 | 59.61 | 97 | 29 | 1.019 | 183.14 | 213 | 8330 | 208.51 | 54 | -47 | 17.06 | 43.58 | 40.94 | 45.23 | 26 | 14 | 10 | 22 | 38.04 | 91 | 79
1:02 | 1754 | 270.7 | 49.9 | 77.8 | 95 | 70 | 48.5 | 174.2 | 95 | 209.9 | 208.6 | 43 | 11.8 | 30 | 0.043 | 104 | 30.2 | 15.32 | 470.2 | 210.1 | 209.6 | 98.2 | 37.3 | 0.707 |  |  | 98.4 | 730.9 | 1.12 | -8 | 54.51 | 97 | 29 | 1.007 | 183.14 | 214 | 8550 | 208.19 | 54.96 | -46.94 | 17 | 43.23 | 40.81 | 45.23 | 26 | 14 | 10 | 22 | 37.65 | 91 | 79
1:02 | 1749 | 270.1 | 49.2 | 77.8 | 95 | 70 | 48.5 | 174.2 | 95 | 209.8 | 208.3 | 43 | 11.8 | 30 | 0.049 | 104 | 30.3 | 15.393 | 470.7 | 209.7 | 209.2 | 98.2 | 37.3 | 0.706 |  |  | 98.4 | 730.8 | 1.12 | -8 | 55.69 | 97 | 29 | 0.994 | 182.75 | 212 | 8920 | 206.58 | 53.6 | -47 | 16.81 | 43.5 | 40.73 | 45.33 | 26 | 14 | 10 | 22 | 38.04 | 93 | 84
1:02 | 1747 | 267.8 | 48.4 | 77.8 | 95 | 70 | 48.5 | 174 | 95 | 209.6 | 208.3 | 43 | 11.8 | 30 | 0.059 | 103.9 | 30.3 | 15.445 | 472.6 | 209.5 | 209 | 98.2 | 37.3 | 0.702 |  |  | 98.5 | 730.8 | 1.132 | -8 | 60.39 | 97 | 29 | 0.991 | 182.75 | 202 | 8730 | 206.58 | 52.41 | -46.94 | 16.94 | 43.53 | 40.76 | 45.33 | 26 | 14 | 10 | 22 | 38.04 | 95 | 82
1:02 | 1747 | 265.5 | 49.2 | 77.8 | 94.9 | 70 | 48.5 | 174.9 | 95 | 210.8 | 208.2 | 43 | 11.8 | 30 | 0.062 | 103.9 | 30.2 | 15.34 | 473.5 | 209.3 | 208.8 | 98.2 | 37.3 | 0.698 |  |  | 98.4 | 730.8 | 1.123 | -8 | 60.39 | 97 | 29 | 1.003 | 183.14 | 202 | 8210 | 207.24 | 54.43 | -46.88 | 16.75 | 43.54 | 40.91 | 45.33 | 26 | 14 | 10 | 22 | 38.04 | 91 | 85
1:02 | 1750 | 268.2 | 49.6 | 77.8 | 95 | 70 | 48.5 | 175.4 | 95 | 211.4 | 208.3 | 43 | 11.8 | 30 | 0.059 | 103.9 | 30.2 | 15.2 | 474 | 209.4 | 208.9 | 98.2 | 37.3 | 0.7 |  |  | 98.4 | 730.9 | 1.123 | -8 | 59.22 | 97 | 29 | 1.003 | 183.14 | 202 | 8920 | 208.51 | 54.92 | -46.69 | 16.81 | 43.58 | 40.83 | 45.12 | 26 | 14 | 10 | 22 | 38.04 | 92 | 83
1:02 | 1746 | 266.8 | 48.7 | 77.8 | 95 | 70 | 48.5 | 175.1 | 95 | 211 | 208.6 | 43 | 11.7 | 30 | 0.057 | 104 | 30.3 | 15.24 | 474.7 | 209.7 | 209.2 | 98.2 | 37.3 | 0.702 |  |  | 98.5 | 730.9 | 1.123 | -8 | 57.65 | 97 | 29 | 1.003 | 183.53 | 215 | 7990 | 206.9 | 54.96 | -46.94 | 17.06 | 43.58 | 40.86 | 45.23 | 26 | 14 | 10 | 22 | 38.04 | 96 | 84
1:02 | 1754 | 269.1 | 50.2 | 77.8 | 95 | 70 | 48.5 | 175 | 95 | 210.9 | 208.5 | 42.9 | 11.8 | 30 | 0.053 | 104 | 30.3 | 15.318 | 474.2 | 209.8 | 209.3 | 98.2 | 37.3 | 0.705 |  |  | 98.5 | 731 | 1.125 | -8 | 56.47 | 97 | 29 | 1.006 | 183.14 | 204 | 9160 | 206.9 | 53.7 | -46.81 | 17 | 43.62 | 40.92 | 45.23 | 26 | 14 | 10 | 22 | 38.04 | 99 | 80
1:02 | 1746 | 267.5 | 49 | 77.8 | 95 | 70 | 48.5 | 174.6 | 95 | 210.3 | 208.4 | 43 | 11.8 | 30 | 0.059 | 103.9 | 30.3 | 15.348 | 474 | 209.6 | 209.1 | 98.2 | 37.3 | 0.703 |  |  | 98.5 | 731 | 1.123 | -8 | 59.61 | 97 | 29 | 0.991 | 183.14 | 212 | 9120 | 208.19 | 54.89 | -46.81 | 16.88 | 43.56 | 40.98 | 45.23 | 26 | 14 | 10 | 22 | 38.04 | 97 | 85
1:02 | 1749 | 266.7 | 49.2 | 77.8 | 95 | 70 | 48.5 | 174.3 | 95 | 210 | 208.5 | 43 | 11.8 | 30 | 0.062 | 103.9 | 30.3 | 15.326 | 474.3 | 209.6 | 209.1 | 98.2 | 37.3 | 0.702 |  |  | 98.5 | 731 | 1.121 | -8 | 61.96 | 97 | 29 | 0.996 | 183.14 | 203 | 8530 | 209.82 | 55.6 | -46.81 | 16.94 | 43.26 | 41 | 45.23 | 26 | 14 | 10 | 22 | 38.04 | 91 | 82
1:02 | 1747 | 267 | 48.5 | 77.8 | 95.1 | 70 | 48.5 | 174.2 | 95 | 209.9 | 208.7 | 42.9 | 11.8 | 30 | 0.059 | 104 | 30.3 | 15.288 | 474.6 | 209.8 | 209.2 | 98.2 | 37.3 | 0.702 |  |  | 98.4 | 731 | 1.12 | -8 | 59.61 | 97 | 29 | 0.993 | 183.53 | 212 | 8680 | 211.11 | 55.58 | -46.88 | 17.06 | 43.67 | 40.88 | 45.12 | 26 | 14 | 10 | 22 | 38.04 | 94 | 83
1:02 | 1751 | 266.8 | 49.7 | 77.8 | 95 | 70 | 48.5 | 175.1 | 95 | 211.1 | 208.9 | 42.9 | 11.8 | 30 | 0.05 | 104 | 30.3 | 15.31 | 473.1 | 210.1 | 209.6 | 98.2 | 37.3 | 0.704 |  |  | 98.4 | 731 | 1.12 | -8 | 55.69 | 97 | 29 | 1.018 | 183.92 | 204 | 7850 | 209.5 | 55.19 | -47 | 16.94 | 43.61 | 40.93 | 45.12 | 26 | 14 | 10 | 22 | 38.04 | 91 | 79
1:02 | 1752 | 270.5 | 49.1 | 77.8 | 95.1 | 70 | 48.5 | 175.9 | 95 | 212.1 | 208.6 | 43 | 11.8 | 30 | 0.041 | 104 | 30.3 | 15.346 | 471.4 | 210.4 | 209.9 | 98.2 | 37.3 | 0.708 |  |  | 98.4 | 731 | 1.125 | -8 | 48.63 | 97 | 29 | 0.992 | 183.14 | 211 | 8750 | 208.51 | 53.52 | -47.06 | 17 | 43.23 | 40.81 | 45.23 | 26 | 14 | 10 | 22 | 38.04 | 95 | 84
1:02 | 1749 | 268.2 | 49.9 | 77.8 | 95.1 | 70 | 48.4 | 176 | 95 | 212.1 | 208.7 | 43 | 11.8 | 30 | 0.046 | 104 | 30.3 | 15.405 | 471 | 210.2 | 209.7 | 98.2 | 37.3 | 0.708 |  |  | 98.4 | 731 | 1.124 | -8 | 58.04 | 97 | 29 | 1.002 | 183.14 | 213 | 9460 | 208.83 | 54.64 | -46.94 | 17.12 | 43.54 | 40.69 | 45.33 | 26 | 14 | 10 | 22 | 38.04 | 92 | 83
1:02 | 1744 | 268.3 | 48.2 | 77.8 | 95 | 70 | 48.4 | 175.8 | 95 | 211.9 | 208.9 | 43 | 11.7 | 30 | 0.047 | 104.1 | 30.3 | 15.406 | 470.8 | 210.3 | 209.8 | 98.2 | 37.3 | 0.706 |  |  | 98.4 | 731 | 1.116 | -8 | 56.47 | 97 | 29 | 1.014 | 183.53 | 213 | 8820 | 208.83 | 55.21 | -47 | 17 | 43.46 | 40.84 | 45.33 | 26 | 14 | 10 | 22 | 38.04 | 92 | 84
1:02 | 1754 | 270.5 | 50.1 | 77.8 | 95 | 70 | 48.4 | 175.6 | 95 | 211.7 | 208.9 | 43.1 | 11.8 | 30 | 0.04 | 104 | 30.3 | 15.421 | 471.4 | 210.5 | 210 | 98.2 | 37.3 | 0.706 |  |  | 98.4 | 731 | 1.122 | -8 | 48.24 | 97 | 29 | 1.015 | 183.53 | 214 | 9530 | 208.19 | 53.72 | -47 | 17.06 | 43.31 | 40.72 | 45.33 | 26 | 14 | 10 | 22 | 38.04 | 91 | 81
1:02 | 1757 | 271.5 | 50.4 | 77.8 | 95.1 | 70 | 48.4 | 175.4 | 95 | 211.5 | 208.7 | 43.1 | 11.8 | 30 | 0.039 | 104 | 30.3 | 15.47 | 472.1 | 210.2 | 209.7 | 98.2 | 37.3 | 0.708 |  |  | 98.4 | 731 | 1.118 | -8 | 57.25 | 97 | 29 | 1.02 | 183.14 | 204 | 8870 | 206.9 | 55.4 | -47.12 | 17.06 | 42.88 | 40.72 | 45.44 | 26 | 14 | 10 | 22 | 38.04 | 93 | 80
1:02 | 1754 | 270.3 | 50 | 77.8 | 95.1 | 70 | 48.5 | 174.8 | 95 | 210.6 | 208.9 | 43.1 | 11.8 | 30 | 0.042 | 104 | 30.3 | 15.445 | 471.5 | 210.3 | 209.8 | 98.2 | 37.3 | 0.708 |  |  | 98.5 | 730.9 | 1.122 | -8 | 54.12 | 97 | 29 | 1.005 | 181.96 | 213 | 8770 | 209.82 | 54.2 | -46.94 | 16.88 | 43.5 | 40.6 | 45.44 | 26 | 14 | 10 | 22 | 37.65 | 92 | 82
1:02 | 1754 | 272.1 | 49.6 | 77.8 | 95 | 70 | 48.5 | 174.6 | 95 | 210.5 | 208.8 | 43.1 | 11.7 | 30 | 0.037 | 104 | 30.3 | 15.402 | 472.3 | 210.3 | 209.8 | 98.2 | 37.3 | 0.708 |  |  | 98.4 | 730.9 | 1.13 | -8 | 54.12 | 97 | 29 | 0.989 | 183.14 | 204 | 8870 | 209.5 | 54.18 | -47 | 17.06 | 43.3 | 40.76 | 45.44 | 26 | 14 | 10 | 22 | 37.65 | 92 | 85
1:02 | 1754 | 270.6 | 50 | 77.8 | 95 | 70 | 48.5 | 174.4 | 95 | 210.2 | 208.6 | 43.1 | 11.7 | 30 | 0.045 | 104 | 30.3 | 15.44 | 471.5 | 210 | 209.5 | 98.2 | 37.3 | 0.705 |  |  | 98.4 | 730.8 | 1.129 | -8 | 56.47 | 97 | 29 | 1.004 | 176.08 | 212 | 8770 | 211.11 | 53.91 | -47 | 17.06 | 43.26 | 40.68 | 45.55 | 26 | 14 | 10 | 22 | 38.04 | 94 | 83
1:02 | 1745 | 267.4 | 49 | 77.8 | 95.1 | 70 | 48.5 | 174.3 | 95 | 209.9 | 208.6 | 43.1 | 11.7 | 30 | 0.054 | 104 | 30.3 | 15.452 | 471.4 | 209.9 | 209.4 | 98.2 | 37.3 | 0.703 |  |  | 98.5 | 730.7 | 1.124 | -8 | 58.04 | 97 | 29 | 0.999 | 183.53 | 203 | 9340 | 206.58 | 53.65 | -47.12 | 17.06 | 43.51 | 40.78 | 45.44 | 26 | 14 | 10 | 22 | 37.65 | 91 | 86
1:02 | 1748 | 266.4 | 49.5 | 77.8 | 95.1 | 70 | 48.5 | 175 | 95 | 210.9 | 208.6 | 43.1 | 11.7 | 30 | 0.059 | 104 | 30.3 | 15.42 | 473.3 | 209.8 | 209.3 | 98.2 | 37.3 | 0.7 |  |  | 98.4 | 730.8 | 1.145 | -8 | 61.96 | 97 | 29 | 0.994 | 183.53 | 204 | 8430 | 208.19 | 53.45 | -46.88 | 16.88 | 43.55 | 40.87 | 45.44 | 26 | 14 | 10 | 22 | 38.04 | 93 | 82
1:02 | 1751 | 269.6 | 49.5 | 77.8 | 95 | 70 | 48.5 | 175.2 | 95 | 211.2 | 208.6 | 43 | 11.7 | 30 | 0.052 | 104 | 30.3 | 15.404 | 473.8 | 209.7 | 209.2 | 98.2 | 37.3 | 0.701 |  |  | 98.4 | 730.9 | 1.116 | -8 | 60.39 | 97 | 29 | 0.995 | 181.57 | 215 | 8510 | 208.83 | 53.65 | -47.19 | 16.88 | 43.28 | 40.87 | 45.23 | 26 | 14 | 10 | 22 | 37.65 | 91 | 80
1:02 | 1745 | 268.4 | 48.6 | 77.8 | 95 | 70 | 48.5 | 175.2 | 95 | 211.2 | 208.6 | 43 | 11.7 | 30 | 0.056 | 104 | 30.3 | 15.401 | 472.5 | 209.7 | 209.2 | 98.2 | 37.3 | 0.701 |  |  | 98.4 | 730.8 | 1.123 | -8 | 59.22 | 97 | 29 | 0.995 | 183.53 | 203 | 8210 | 206.26 | 53.08 | -46.81 | 16.94 | 43.46 | 40.88 | 45.23 | 26 | 14 | 10 | 22 | 37.65 | 91 | 78
1:02 | 1749 | 267 | 49.7 | 77.8 | 95 | 70 | 48.5 | 174.9 | 95 | 210.8 | 208.2 | 43 | 11.8 | 30 | 0.06 | 103.9 | 30.3 | 15.326 | 472.3 | 209.3 | 208.8 | 98.2 | 37.3 | 0.698 |  |  | 98.5 | 730.8 | 1.121 | -8 | 57.25 | 97 | 29 | 0.996 | 182.35 | 203 | 8600 | 208.19 | 56.54 | -46.81 | 16.94 | 43.61 | 41 | 45.12 | 26 | 14 | 10 | 22 | 38.04 | 92 | 82
1:02 | 1748 | 267.2 | 49.1 | 77.8 | 95 | 70 | 48.5 | 174.9 | 95 | 210.8 | 208.4 | 43 | 11.8 | 30 | 0.053 | 104 | 30.3 | 15.291 | 472 | 209.7 | 209.2 | 98.2 | 37.3 | 0.699 |  |  | 98.5 | 730.8 | 1.12 | -8 | 58.82 | 97 | 29 | 0.997 | 183.53 | 211 | 8360 | 208.51 | 54.42 | -47.06 | 17.12 | 43.68 | 40.94 | 45.12 | 26 | 14 | 10 | 22 | 38.04 | 92 | 79
1:02 | 1748 | 269.1 | 48.9 | 77.8 | 95 | 70 | 48.5 | 175 | 95 | 210.8 | 208.4 | 43 | 11.7 | 30 | 0.048 | 104 | 30.3 | 15.298 | 470.7 | 209.8 | 209.3 | 98.2 | 37.3 | 0.703 |  |  | 98.4 | 730.7 | 1.119 | -8 | 52.55 | 97 | 29 | 0.985 | 177.25 | 204 | 8870 | 206.58 | 53.82 | -47 | 16.88 | 43.52 | 41.04 | 45.23 | 26 | 14 | 10 | 22 | 37.65 | 93 | 79
1:02 | 1755 | 269.1 | 50 | 77.8 | 95 | 70 | 48.5 | 175 | 95 | 210.9 | 208.8 | 43 | 11.7 | 30 | 0.049 | 104 | 30.3 | 15.345 | 471.2 | 210 | 209.5 | 98.2 | 37.3 | 0.7 |  |  | 98.4 | 730.7 | 1.124 | -8 | 60.39 | 97 | 29 | 0.986 | 183.92 | 204 | 8600 | 209.5 | 53.73 | -47.06 | 17 | 43.7 | 41.01 | 45.23 | 26 | 14 | 10 | 22 | 38.04 | 89 | 81
1:02 | 1743 | 266.9 | 48.1 | 77.8 | 95 | 70 | 48.5 | 174.6 | 95 | 210.4 | 208.8 | 43 | 11.7 | 30 | 0.056 | 104 | 30.3 | 15.378 | 471.7 | 210 | 209.5 | 98.2 | 37.3 | 0.701 |  |  | 98.5 | 730.7 | 1.127 | -8 | 58.82 | 97 | 29 | 0.995 | 183.53 | 202 | 8800 | 206.58 | 54.75 | -47 | 16.88 | 43.4 | 41.09 | 45.23 | 26 | 14 | 10 | 22 | 37.65 | 92 | 81
1:02 | 1745 | 266.1 | 48.5 | 77.8 | 95 | 70 | 48.5 | 174.4 | 95 | 210.1 | 208.7 | 42.9 | 11.7 | 30 | 0.06 | 103.9 | 30.3 | 15.318 | 469.4 | 209.8 | 209.3 | 98.2 | 37.3 | 0.699 |  |  | 98.4 | 730.8 | 1.127 | -8 | 58.04 | 97 | 29 | 0.999 | 183.14 | 213 | 8750 | 208.83 | 55.07 | -46.81 | 16.94 | 43.55 | 41.01 | 45.12 | 26 | 14 | 10 | 22 | 38.04 | 92 | 79
1:02 | 1747 | 265.5 | 49.4 | 77.8 | 95 | 70 | 48.5 | 174.2 | 95 | 209.8 | 208.8 | 42.9 | 11.7 | 30 | 0.059 | 103.9 | 30.3 | 15.259 | 468 | 209.9 | 209.4 | 98.2 | 37.3 | 0.699 |  |  | 98.4 | 731 | 1.118 | -8 | 55.69 | 97 | 29 | 0.994 | 183.53 | 203 | 8950 | 206.9 | 54.99 | -46.94 | 16.94 | 43.63 | 40.88 | 45.12 | 26 | 14 | 10 | 22 | 38.04 | 93 | 81
1:02 | 1752 | 267.3 | 49.7 | 77.8 | 95 | 70 | 48.5 | 174.1 | 95 | 209.7 | 208.8 | 42.9 | 11.7 | 30 | 0.051 | 104 | 30.3 | 15.251 | 467.7 | 209.9 | 209.4 | 98.2 | 37.3 | 0.701 |  |  | 98.4 | 731.2 | 1.118 | -8 | 54.12 | 97 | 29 | 0.995 | 184.31 | 203 | 8700 | 211.43 | 53.87 | -46.81 | 16.94 | 43.6 | 40.85 | 45.12 | 26 | 14 | 10 | 22 | 38.04 | 91 | 82
1:02 | 1754 | 271.1 | 49.6 | 77.8 | 95 | 70 | 48.5 | 174.3 | 95 | 210 | 208.8 | 42.9 | 11.7 | 30 | 0.042 | 104 | 30.3 | 15.301 | 466.4 | 210.1 | 209.6 | 98.2 | 37.3 | 0.705 |  |  | 98.4 | 731.2 | 1.119 | -8 | 54.12 | 97 | 29 | 0.982 | 183.92 | 214 | 8210 | 211.11 | 55.07 | -47.06 | 16.88 | 43.24 | 41 | 45.12 | 26 | 14 | 10 | 22 | 37.65 | 94 | 81
1:02 | 1749 | 270.9 | 48.5 | 77.8 | 95 | 70 | 48.5 | 174.2 | 95 | 209.9 | 208.9 | 43 | 11.7 | 30 | 0.042 | 104 | 30.3 | 15.422 | 467.9 | 210.2 | 209.7 | 98.2 | 37.3 | 0.705 |  |  | 98.5 | 731.2 | 1.129 | -8 | 54.12 | 97 | 29 | 0.993 | 183.14 | 204 | 8950 | 209.18 | 53.88 | -46.88 | 17 | 43.61 | 40.82 | 45.23 | 26 | 14 | 10 | 22 | 37.65 | 96 | 84
1:02 | 1748 | 269.3 | 49.2 | 77.8 | 95 | 70 | 48.5 | 174 | 95 | 209.7 | 208.7 | 43 | 11.7 | 30 | 0.043 | 104 | 30.3 | 15.474 | 469.4 | 210 | 209.5 | 98.2 | 37.3 | 0.703 |  |  | 98.5 | 731.1 | 1.119 | -8 | 53.73 | 97 | 29 | 0.999 | 181.96 | 214 | 8950 | 208.83 | 54.51 | -47 | 17 | 43.51 | 40.92 | 45.23 | 26 | 14 | 10 | 22 | 38.04 | 91 | 82
1:02 | 1751 | 269.6 | 49.4 | 77.8 | 95 | 70 | 48.5 | 174.3 | 95.1 | 210.1 | 208.7 | 43 | 11.7 | 30 | 0.047 | 104 | 30.2 | 15.448 | 470.4 | 209.9 | 209.4 | 98.2 | 37.3 | 0.702 |  |  | 98.5 | 731 | 1.12 | -8 | 58.43 | 97 | 29 | 0.995 | 183.14 | 213 | 8800 | 206.58 | 53.79 | -47 | 17.25 | 43.51 | 40.78 | 45.23 | 26 | 14 | 10 | 22 | 38.04 | 95 | 82
1:02 | 1757 | 270.3 | 50.3 | 77.8 | 95 | 70 | 48.5 | 174.9 | 95.1 | 210.9 | 208.7 | 43 | 11.7 | 30 | 0.044 | 104 | 30.2 | 15.458 | 471.5 | 210 | 209.5 | 98.2 | 37.3 | 0.702 |  |  | 98.5 | 730.9 | 1.123 | -8 | 52.94 | 97 | 29 | 1.002 | 183.14 | 204 | 8240 | 209.18 | 53.67 | -47.12 | 17.12 | 43.42 | 40.84 | 45.33 | 26 | 14 | 10 | 22 | 37.65 | 90 | 80
1:02 | 1754 | 272.8 | 49.7 | 77.8 | 95 | 70 | 48.5 | 174.9 | 95 | 210.8 | 208.5 | 43 | 11.7 | 30 | 0.036 | 104.1 | 30.3 | 15.48 | 472 | 210.2 | 209.7 | 98.2 | 37.3 | 0.708 |  |  | 98.5 | 730.8 | 1.131 | -8 | 50.59 | 97 | 29 | 1.008 | 183.14 | 213 | 8920 | 211.11 | 52.33 | -47.19 | 17.12 | 43.01 | 40.83 | 45.33 | 26 | 14 | 10 | 22 | 37.65 | 94 | 84
1:02 | 1753 | 271.5 | 49.5 | 77.8 | 95 | 70 | 48.5 | 174.5 | 95.1 | 210.2 | 208.4 | 43.1 | 11.7 | 30 | 0.044 | 104 | 30.3 | 15.526 | 471.7 | 209.8 | 209.3 | 98.2 | 37.3 | 0.706 |  |  | 98.5 | 730.8 | 1.12 | -8 | 58.04 | 97 | 29 | 0.992 | 182.75 | 212 | 8680 | 208.19 | 54.39 | -46.88 | 17.19 | 43.16 | 40.75 | 45.44 | 26 | 14 | 10 | 22 | 38.04 | 91 | 81
1:02 | 1749 | 269.9 | 49.4 | 77.8 | 95 | 70 | 48.5 | 174.3 | 95 | 210 | 208.5 | 43.1 | 11.7 | 30 | 0.05 | 104 | 30.3 | 15.496 | 470.7 | 209.8 | 209.3 | 98.2 | 37.3 | 0.705 |  |  | 98.5 | 730.7 | 1.122 | -8 | 57.65 | 97 | 29 | 0.997 | 183.53 | 214 | 8410 | 208.51 | 54.96 | -46.94 | 17 | 43.46 | 40.75 | 45.44 | 26 | 14 | 10 | 22 | 37.65 | 93 | 85
1:02 | 1747 | 268.9 | 48.7 | 77.8 | 95 | 70 | 48.5 | 175.1 | 95 | 211 | 208.9 | 43.1 | 11.7 | 30 | 0.049 | 104 | 30.2 | 15.442 | 469.9 | 210 | 209.5 | 98.2 | 37.3 | 0.703 |  |  | 98.5 | 730.6 | 1.128 | -8 | 60 | 97 | 29 | 1.005 | 183.92 | 204 | 8430 | 206.9 | 53.59 | -47 | 17.06 | 43.37 | 40.83 | 45.33 | 26 | 14 | 10 | 22 | 38.04 | 91 | 83
1:02 | 1744 | 266.1 | 49.2 | 77.8 | 95 | 70 | 48.5 | 175.2 | 95 | 211.2 | 209.1 | 43.1 | 11.7 | 30 | 0.049 | 104 | 30.3 | 15.381 | 471 | 210.3 | 209.8 | 98.2 | 37.3 | 0.703 |  |  | 98.5 | 730.6 | 1.133 | -8 | 54.12 | 97 | 29 | 0.997 | 183.92 | 215 | 8240 | 211.11 | 54.78 | -46.94 | 17 | 43.55 | 40.87 | 45.33 | 26 | 14 | 10 | 22 | 38.04 | 92 | 80
1:02 | 1752 | 270.1 | 49.4 | 77.8 | 95 | 70 | 48.5 | 175.5 | 95.1 | 211.4 | 208.9 | 43 | 11.7 | 30 | 0.051 | 104 | 30.3 | 15.369 | 470.4 | 210.1 | 209.6 | 98.2 | 37.3 | 0.705 |  |  | 98.5 | 730.7 | 1.116 | -8 | 60 | 97 | 29 | 0.996 | 183.53 | 212 | 9140 | 206.58 | 54.45 | -46.94 | 16.56 | 43.2 | 40.86 | 45.23 | 26 | 14 | 10 | 22 | 38.04 | 94 | 80
1:02 | 1747 | 266.7 | 48.7 | 77.8 | 95 | 70 | 48.5 | 175.3 | 95 | 211.3 | 208.6 | 43 | 11.7 | 30 | 0.062 | 104 | 30.3 | 15.377 | 470 | 209.7 | 209.2 | 98.2 | 37.3 | 0.702 |  |  | 98.5 | 730.7 | 1.128 | -8 | 57.65 | 97 | 29 | 0.994 | 183.14 | 203 | 8600 | 207.89 | 54.35 | -46.75 | 17.12 | 43.62 | 40.92 | 45.23 | 26 | 14 | 10 | 22 | 38.04 | 94 | 82
1:02 | 1749 | 267.5 | 49.1 | 77.8 | 95 | 70 | 48.5 | 175.5 | 95 | 211.6 | 208.4 | 43 | 11.7 | 30 | 0.06 | 104 | 30.3 | 15.344 | 470.6 | 209.5 | 209 | 98.2 | 37.3 | 0.7 |  |  | 98.5 | 730.8 | 1.128 | -8 | 58.04 | 97 | 29 | 1.01 | 183.14 | 212 | 8600 | 209.82 | 54.32 | -46.94 | 16.94 | 43.56 | 40.99 | 45.12 | 26 | 14 | 10 | 22 | 38.04 | 92 | 79
1:02 | 1754 | 269.3 | 50 | 77.8 | 95 | 70 | 48.5 | 175.6 | 95.1 | 211.6 | 208.6 | 43 | 11.7 | 30 | 0.053 | 104 | 30.3 | 15.268 | 470.6 | 209.8 | 209.2 | 98.2 | 37.3 | 0.703 |  |  | 98.5 | 730.9 | 1.119 | -8 | 53.73 | 97 | 29 | 1.003 | 183.14 | 215 | 9040 | 208.83 | 53.76 | -47.06 | 17 | 43.55 | 40.79 | 45.23 | 26 | 14 | 10 | 22 | 38.04 | 93 | 81
1:02 | 1753 | 270.4 | 49.9 | 77.8 | 95 | 70 | 48.5 | 175.3 | 95.1 | 211.2 | 208.5 | 43 | 11.7 | 30 | 0.049 | 104 | 30.3 | 15.254 | 470.7 | 209.8 | 209.3 | 98.2 | 37.3 | 0.704 |  |  | 98.5 | 730.9 | 1.124 | -8 | 54.9 | 97 | 29 | 0.991 | 183.53 | 214 | 8800 | 208.19 | 53.86 | -46.75 | 16.81 | 43.54 | 40.92 | 45.23 | 26 | 14 | 10 | 22 | 38.04 | 84 | 87
1:02 | 1754 | 270.1 | 50.5 | 77.8 | 95 | 70 | 48.5 | 175.4 | 95.1 | 211.3 | 208.4 | 43 | 11.7 | 30 | 0.051 | 104 | 30.3 | 15.338 | 471.1 | 209.7 | 209.2 | 98.2 | 37.3 | 0.704 |  |  | 98.5 | 730.9 | 1.125 | -8 | 58.04 | 97 | 29 | 0.994 | 182.75 | 203 | 8510 | 206.26 | 54.86 | -47.12 | 16.94 | 43.55 | 41.02 | 45.23 | 26 | 14 | 10 | 22 | 38.04 | 93 | 83
1:02 | 1745 | 268.5 | 48.5 | 77.8 | 95 | 70 | 48.5 | 175.4 | 95.1 | 211.4 | 208.3 | 43 | 11.7 | 30 | 0.053 | 104 | 30.3 | 15.36 | 471.8 | 209.5 | 209 | 98.2 | 37.3 | 0.701 |  |  | 98.4 | 730.8 | 1.123 | -8 | 57.65 | 97 | 29 | 0.999 | 183.14 | 212 | 8800 | 208.51 | 54.9 | -46.75 | 17 | 43.59 | 41.05 | 45.23 | 26 | 14 | 10 | 22 | 38.04 | 94 | 81
1:02 | 1752 | 269.4 | 49.5 | 77.8 | 95.1 | 70 | 48.5 | 175.7 | 95 | 211.8 | 208.3 | 43 | 11.7 | 30 | 0.052 | 104 | 30.3 | 15.309 | 472.5 | 209.4 | 208.9 | 98.2 | 37.3 | 0.7 |  |  | 98.4 | 730.8 | 1.122 | -8 | 60 | 97 | 29 | 0.992 | 182.75 | 203 | 8090 | 206.58 | 55.49 | -46.94 | 16.88 | 43.65 | 41 | 45.23 | 26 | 14 | 10 | 22 | 38.04 | 94 | 77
1:02 | 1753 | 269.8 | 50 | 77.8 | 95 | 70 | 48.5 | 175.9 | 95 | 212 | 208.6 | 43 | 11.7 | 30 | 0.047 | 104 | 30.3 | 15.279 | 472 | 209.8 | 209.3 | 98.2 | 37.3 | 0.703 |  |  | 98.5 | 730.8 | 1.134 | -8 | 54.12 | 97 | 29 | 1 | 183.14 | 203 | 9580 | 206.58 | 54.76 | -46.81 | 17.12 | 43.66 | 40.82 | 45.12 | 26 | 14 | 10 | 22 | 37.65 | 94 | 83
1:02 | 1751 | 269.2 | 49.7 | 77.8 | 95 | 70 | 48.5 | 175.5 | 95 | 211.5 | 209.1 | 43 | 11.7 | 30 | 0.049 | 104 | 30.3 | 15.292 | 471.3 | 210.2 | 209.7 | 98.2 | 37.3 | 0.704 |  |  | 98.5 | 730.8 | 1.126 | -8 | 58.04 | 97 | 29 | 0.996 | 183.92 | 214 | 8850 | 211.43 | 54.77 | -47 | 17 | 43.55 | 40.9 | 45.12 | 26 | 14 | 10 | 22 | 38.04 | 93 | 83
1:02 | 1752 | 270.1 | 50.1 | 77.8 | 95 | 70 | 48.5 | 175.2 | 95.1 | 211.1 | 208.9 | 43 | 11.7 | 30 | 0.048 | 104 | 30.3 | 15.347 | 471.1 | 210.2 | 209.7 | 98.2 | 37.3 | 0.706 |  |  | 98.5 | 730.9 | 1.125 | -8 | 53.73 | 97 | 29 | 0.993 | 174.9 | 204 | 7870 | 209.82 | 52.99 | -46.94 | 17.06 | 43.67 | 40.9 | 45.23 | 26 | 14 | 10 | 22 | 37.65 | 94 | 83
1:02 | 1751 | 271.4 | 48.9 | 77.8 | 95 | 70 | 48.5 | 175 | 95 | 210.9 | 208.6 | 43 | 11.7 | 30 | 0.044 | 104 | 30.3 | 15.399 | 471.7 | 210 | 209.5 | 98.2 | 37.3 | 0.706 |  |  | 98.5 | 730.9 | 1.126 | -8 | 52.55 | 97 | 29 | 0.988 | 183.14 | 214 | 8070 | 208.19 | 53.73 | -46.81 | 16.94 | 43.68 | 40.9 | 45.23 | 26 | 14 | 10 | 22 | 38.04 | 89 | 83
1:02 | 1746 | 267.1 | 48.8 | 77.8 | 95 | 70 | 48.5 | 174.6 | 95 | 210.3 | 208.5 | 43 | 11.7 | 30 | 0.054 | 104 | 30.3 | 15.413 | 472.1 | 209.7 | 209.2 | 98.2 | 37.3 | 0.701 |  |  | 98.5 | 730.8 | 1.121 | -8 | 57.65 | 97 | 29 | 0.999 | 183.14 | 202 | 9210 | 207.89 | 54.47 | -47 | 17.12 | 43.49 | 40.85 | 45.23 | 26 | 14 | 10 | 22 | 38.04 | 95 | 81
1:02 | 1750 | 267.9 | 49.4 | 77.8 | 95 | 70 | 48.5 | 174.4 | 95 | 210.1 | 208.9 | 43 | 11.7 | 30 | 0.053 | 104 | 30.3 | 15.356 | 470.6 | 209.9 | 209.4 | 98.2 | 37.3 | 0.7 |  |  | 98.5 | 730.9 | 1.119 | -8 | 60 | 97 | 29 | 0.991 | 183.53 | 204 | 8700 | 206.26 | 54.77 | -47.19 | 16.88 | 43.37 | 40.89 | 45.23 | 26 | 14 | 10 | 22 | 38.04 | 93 | 80
1:02 | 1753 | 268.7 | 50.1 | 77.8 | 95 | 70 | 48.5 | 174.2 | 95 | 209.9 | 208.8 | 43 | 11.7 | 30 | 0.046 | 104 | 30.2 | 15.325 | 469.3 | 210.2 | 209.7 | 98.2 | 37.3 | 0.702 |  |  | 98.5 | 731 | 1.122 | -8 | 53.33 | 97 | 29 | 1.002 | 182.35 | 215 | 8410 | 208.83 | 52.66 | -46.88 | 17.31 | 43.35 | 41.01 | 45.23 | 26 | 14 | 10 | 22 | 38.04 | 91 | 83
1:02 | 1758 | 272.4 | 50.2 | 77.8 | 95 | 70 | 48.6 | 174.6 | 95 | 210.5 | 208.7 | 43.1 | 11.7 | 30 | 0.036 | 104.1 | 30.2 | 15.37 | 468.2 | 210.4 | 209.9 | 98.2 | 37.3 | 0.706 |  |  | 98.4 | 731 | 1.126 | -8 | 47.84 | 97 | 29 | 0.991 | 179.22 | 204 | 8730 | 208.51 | 53.37 | -47.19 | 17.12 | 43.2 | 40.7 | 45.23 | 26 | 14 | 10 | 22 | 37.65 | 94 | 88
1:02 | 1745 | 269.1 | 48.7 | 77.8 | 95 | 70 | 48.6 | 174.7 | 95 | 210.6 | 208.7 | 43.1 | 11.7 | 30 | 0.04 | 104.1 | 30.3 | 15.517 | 469.5 | 210.3 | 209.8 | 98.2 | 37.3 | 0.705 |  |  | 98.4 | 730.9 | 1.123 | -8 | 56.08 | 97 | 29 | 0.992 | 183.53 | 213 | 7820 | 211.11 | 53.67 | -46.88 | 17.06 | 43.61 | 40.74 | 45.44 | 26 | 14 | 10 | 22 | 38.04 | 92 | 87
1:02 | 1752 | 269.1 | 49.3 | 77.8 | 95 | 70 | 48.6 | 174.7 | 95 | 210.5 | 209 | 43.1 | 11.7 | 30 | 0.044 | 104 | 30.3 | 15.527 | 469.6 | 210.3 | 209.8 | 98.2 | 37.3 | 0.703 |  |  | 98.4 | 731 | 1.133 | -8 | 59.61 | 97 | 29 | 1.004 | 183.92 | 205 | 8240 | 209.18 | 53.64 | -47.19 | 17.12 | 43.53 | 40.83 | 45.44 | 26 | 14 | 10 | 22 | 38.04 | 91 | 85
1:02 | 1754 | 269.4 | 50.2 | 77.8 | 95 | 70 | 48.6 | 174.6 | 95 | 210.4 | 208.7 | 43.1 | 11.7 | 30 | 0.043 | 104 | 30.3 | 15.427 | 470 | 210.2 | 209.7 | 98.2 | 37.3 | 0.705 |  |  | 98.4 | 731.1 | 1.117 | -8 | 52.55 | 97 | 29 | 1.012 | 184.31 | 203 | 9480 | 208.83 | 54.85 | -47 | 16.81 | 43.55 | 40.86 | 45.33 | 26 | 14 | 10 | 22 | 37.65 | 91 | 87
1:03 | 1750 | 270 | 49.2 | 77.8 | 95 | 70 | 48.6 | 174.8 | 95 | 210.7 | 208.7 | 43.1 | 11.7 | 30 | 0.046 | 104 | 30.3 | 15.356 | 469.3 | 210 | 209.5 | 98.2 | 37.3 | 0.703 |  |  | 98.5 | 731.1 | 1.121 | -8 | 57.25 | 97 | 29 | 0.999 | 183.14 | 212 | 8900 | 208.83 | 54.07 | -46.88 | 16.69 | 43.53 | 40.91 | 45.33 | 26 | 14 | 10 | 22 | 38.04 | 95 | 81
1:03 | 1748 | 269.4 | 48.9 | 77.8 | 95 | 70 | 48.6 | 174.7 | 95 | 210.5 | 208.4 | 43.1 | 11.7 | 30 | 0.056 | 104 | 30.3 | 15.378 | 469.8 | 209.5 | 209 | 98.2 | 37.3 | 0.702 |  |  | 98.5 | 731.1 | 1.122 | -8 | 60 | 97 | 29 | 0.99 | 182.35 | 203 | 7940 | 206.26 | 54.95 | -46.69 | 16.75 | 43.51 | 40.96 | 45.33 | 26 | 14 | 10 | 22 | 38.04 | 94 | 82
1:03 | 1748 | 268.6 | 48.6 | 77.8 | 95 | 70 | 48.6 | 174.7 | 95.1 | 210.5 | 208.3 | 43.1 | 11.7 | 30 | 0.056 | 103.9 | 30.3 | 15.367 | 471.1 | 209.4 | 208.9 | 98.2 | 37.3 | 0.701 |  |  | 98.5 | 731.1 | 1.128 | -8 | 59.61 | 97 | 29 | 1.004 | 182.75 | 203 | 8310 | 209.82 | 55.55 | -46.88 | 16.81 | 43.5 | 41.01 | 45.33 | 26 | 14 | 10 | 22 | 38.04 | 94 | 83
1:03 | 1750 | 267.8 | 49.6 | 77.8 | 95 | 70 | 48.6 | 174.6 | 95.1 | 210.5 | 208.4 | 43.1 | 11.7 | 30 | 0.056 | 104 | 30.2 | 15.35 | 472.7 | 209.6 | 209 | 98.2 | 37.3 | 0.699 |  |  | 98.5 | 731 | 1.121 | -8 | 58.82 | 97 | 29 | 1.013 | 183.53 | 212 | 8510 | 207.89 | 54.76 | -46.81 | 16.75 | 43.6 | 41.01 | 45.23 | 26 | 14 | 10 | 22 | 38.04 | 94 | 87
1:03 | 1752 | 269.6 | 49.9 | 77.8 | 95 | 70 | 48.6 | 174.8 | 95.1 | 210.8 | 208.5 | 43 | 11.7 | 30 | 0.045 | 104 | 30.2 | 15.368 | 472.9 | 210.1 | 209.6 | 98.2 | 37.3 | 0.704 |  |  | 98.5 | 731 | 1.126 | -8 | 54.51 | 97 | 29 | 0.998 | 182.35 | 204 | 9210 | 208.51 | 53.61 | -47.06 | 16.81 | 43.37 | 41.04 | 45.23 | 26 | 14 | 10 | 22 | 38.04 | 94 | 87
1:03 | 1750 | 270.5 | 49.1 | 77.8 | 95 | 70 | 48.6 | 174.7 | 95.1 | 210.6 | 208.4 | 43.1 | 11.7 | 30 | 0.042 | 104 | 30.3 | 15.396 | 474 | 209.8 | 209.3 | 98.2 | 37.3 | 0.705 |  |  | 98.5 | 731 | 1.131 | -8 | 56.47 | 97 | 29 | 0.996 | 183.14 | 212 | 8460 | 208.19 | 54.85 | -46.81 | 16.94 | 43.59 | 41.09 | 45.33 | 26 | 14 | 10 | 22 | 38.04 | 93 | 82
1:03 | 1743 | 266.2 | 48.3 | 77.8 | 95 | 70 | 48.6 | 174.5 | 95.1 | 210.2 | 208.4 | 43.1 | 11.7 | 30 | 0.053 | 104 | 30.3 | 15.354 | 477 | 209.6 | 209 | 98.2 | 37.3 | 0.7 |  |  | 98.5 | 731 | 1.134 | -8 | 60 | 97 | 29 | 0.996 | 183.14 | 204 | 8650 | 207.89 | 54.36 | -46.81 | 16.94 | 43.45 | 40.97 | 45.23 | 26 | 14 | 10 | 22 | 38.04 | 95 | 82
1:03 | 1747 | 266.9 | 49.1 | 77.8 | 95 | 70 | 48.6 | 175.1 | 95.1 | 211 | 208.5 | 43 | 11.7 | 30 | 0.057 | 104 | 30.3 | 15.348 | 477.9 | 209.6 | 209.1 | 98.2 | 37.3 | 0.699 |  |  | 98.5 | 731.1 | 1.126 | -8 | 57.25 | 97 | 29 | 1.002 | 183.14 | 215 | 8870 | 208.19 | 54.9 | -46.81 | 17 | 43.59 | 40.88 | 45.12 | 26 | 14 | 10 | 22 | 38.04 | 95 | 81
1:03 | 1756 | 270.7 | 49.9 | 77.8 | 95 | 70 | 48.6 | 175.2 | 95.1 | 211.2 | 208.6 | 43 | 11.7 | 30 | 0.05 | 104 | 30.3 | 15.336 | 477.3 | 209.7 | 209.2 | 98.2 | 37.3 | 0.702 |  |  | 98.4 | 731.2 | 1.122 | -8 | 57.65 | 97 | 29 | 1 | 182.35 | 203 | 8140 | 207.89 | 54.76 | -46.94 | 16.94 | 43.64 | 40.88 | 45.23 | 26 | 14 | 10 | 22 | 38.04 | 91 | 83
1:03 | 1756 | 272.7 | 50.5 | 77.8 | 95 | 70 | 48.6 | 174.7 | 95 | 210.6 | 208.5 | 43 | 11.7 | 30 | 0.042 | 104 | 30.3 | 15.353 | 475 | 209.8 | 209.3 | 98.2 | 37.3 | 0.706 |  |  | 98.5 | 731.2 | 1.123 | -8 | 51.37 | 97 | 29 | 0.989 | 183.53 | 211 | 8870 | 206.26 | 54.25 | -47.12 | 16.88 | 43.62 | 40.95 | 45.12 | 26 | 14 | 10 | 22 | 37.65 | 91 | 84
1:03 | 1748 | 270 | 49.2 | 77.8 | 95 | 70 | 48.6 | 174.3 | 95 | 210 | 208.4 | 43 | 11.7 | 30 | 0.046 | 104 | 30.3 | 15.421 | 473.4 | 209.6 | 209.1 | 98.2 | 37.3 | 0.704 |  |  | 98.5 | 731.1 | 1.135 | -8 | 55.69 | 97 | 29 | 1.016 | 183.14 | 204 | 8410 | 209.82 | 54.84 | -47.06 | 17 | 43.55 | 40.98 | 45.23 | 26 | 14 | 10 | 22 | 37.65 | 93 | 82
1:03 | 1749 | 267.4 | 49.2 | 77.8 | 95 | 70 | 48.6 | 174.1 | 95 | 209.8 | 208.6 | 43 | 11.7 | 30 | 0.053 | 104 | 30.3 | 15.42 | 471.8 | 209.7 | 209.2 | 98.2 | 37.3 | 0.7 |  |  | 98.5 | 731.1 | 1.131 | -8 | 59.22 | 97 | 29 | 1.002 | 183.53 | 215 | 8090 | 208.19 | 54.8 | -47.06 | 17.06 | 43.55 | 40.84 | 45.23 | 26 | 14 | 10 | 22 | 38.04 | 92 | 79
1:03 | 1746 | 267.1 | 49 | 77.8 | 95 | 70 | 48.6 | 174.1 | 95.1 | 209.7 | 208.5 | 43 | 11.7 | 30 | 0.057 | 104 | 30.3 | 15.374 | 470.7 | 209.7 | 209.1 | 98.2 | 37.3 | 0.699 |  |  | 98.4 | 731.2 | 1.129 | -8 | 58.04 | 97 | 29 | 0.992 | 183.14 | 214 | 9040 | 208.19 | 54.96 | -46.88 | 17.19 | 43.57 | 40.74 | 45.12 | 26 | 14 | 10 | 22 | 38.04 | 89 | 80
1:03 | 1746 | 265.8 | 48.8 | 77.8 | 95 | 70 | 48.6 | 173.8 | 95 | 209.4 | 208.7 | 42.9 | 11.7 | 30 | 0.058 | 104 | 30.3 | 15.327 | 471.1 | 209.8 | 209.2 | 98.2 | 37.3 | 0.697 |  |  | 98.4 | 731.3 | 1.127 | -8 | 60 | 97 | 29 | 0.991 | 183.53 | 204 | 8800 | 206.9 | 54.78 | -46.94 | 17 | 43.59 | 40.84 | 45.12 | 26 | 14 | 10 | 22 | 38.04 | 91 | 83
1:03 | 1751 | 267.8 | 49.4 | 77.8 | 95 | 70 | 48.6 | 173.7 | 95 | 209.4 | 208.8 | 42.8 | 11.7 | 30 | 0.049 | 104 | 30.3 | 15.295 | 471.4 | 209.9 | 209.4 | 98.2 | 37.3 | 0.7 |  |  | 98.4 | 731.4 | 1.122 | -8 | 56.86 | 97 | 29 | 1.003 | 183.53 | 203 | 9460 | 207.89 | 53.78 | -47.25 | 17 | 43.23 | 40.86 | 45.12 | 26 | 14 | 10 | 22 | 38.04 | 90 | 81
1:03 | 1753 | 268.9 | 50 | 77.8 | 95 | 70 | 48.6 | 173.8 | 95 | 209.3 | 208.5 | 42.8 | 11.7 | 30 | 0.046 | 104 | 30.3 | 15.293 | 471.7 | 210 | 209.5 | 98.2 | 37.3 | 0.703 |  |  | 98.5 | 731.5 | 1.119 | -8 | 56.08 | 97 | 29 | 0.993 | 183.53 | 210 | 8600 | 208.83 | 54.59 | -46.94 | 17.19 | 43.57 | 40.6 | 45.03 | 26 | 14 | 10 | 22 | 38.04 | 96 | 84
1:03 | 1747 | 269.4 | 48.6 | 77.8 | 95 | 70 | 48.6 | 173.9 | 95 | 209.5 | 208.6 | 42.8 | 11.6 | 30 | 0.047 | 104 | 30.3 | 15.339 | 470.5 | 210 | 209.5 | 98.2 | 37.3 | 0.702 |  |  | 98.5 | 731.5 | 1.125 | -8 | 54.9 | 97 | 29 | 0.985 | 183.14 | 204 | 8600 | 206.9 | 53.71 | -46.94 | 16.94 | 43.57 | 40.78 | 45.12 | 26 | 14 | 10 | 22 | 38.04 | 87 | 81
1:03 | 1748 | 268.9 | 48.4 | 77.8 | 95 | 70 | 48.6 | 173.9 | 95.1 | 209.5 | 208.6 | 42.9 | 11.7 | 30 | 0.051 | 104 | 30.3 | 15.386 | 471.2 | 209.8 | 209.3 | 98.2 | 37.3 | 0.703 |  |  | 98.5 | 731.4 | 1.129 | -8 | 58.04 | 97 | 29 | 0.997 | 182.75 | 214 | 9310 | 208.19 | 53.83 | -46.75 | 17 | 43.56 | 40.83 | 45.12 | 26 | 14 | 10 | 22 | 38.04 | 96 | 84
1:03 | 1752 | 268.4 | 49.6 | 77.8 | 95 | 70 | 48.6 | 174.2 | 95 | 210.1 | 208.6 | 42.9 | 11.7 | 30 | 0.053 | 104 | 30.3 | 15.33 | 470.6 | 209.8 | 209.2 | 98.2 | 37.3 | 0.701 |  |  | 98.5 | 731.4 | 1.13 | -8 | 57.25 | 97 | 29 | 0.993 | 183.14 | 214 | 8800 | 208.83 | 55.05 | -46.94 | 16.75 | 43.46 | 40.87 | 45.12 | 26 | 14 | 10 | 22 | 38.04 | 95 | 82
1:03 | 1752 | 268.7 | 50 | 77.8 | 95 | 70 | 48.6 | 174.1 | 95 | 209.8 | 208.8 | 42.9 | 11.7 | 30 | 0.053 | 104 | 30.3 | 15.267 | 470.2 | 209.9 | 209.4 | 98.2 | 37.3 | 0.701 |  |  | 98.5 | 731.4 | 1.127 | -8 | 59.61 | 97 | 29 | 0.996 | 183.53 | 204 | 9210 | 206.58 | 54.83 | -46.94 | 16.62 | 43.17 | 40.83 | 45.23 | 26 | 14 | 10 | 22 | 38.04 | 93 | 84
1:03 | 1747 | 267 | 48.9 | 77.8 | 95 | 70 | 48.6 | 173.8 | 95 | 209.4 | 208.7 | 42.9 | 11.7 | 30 | 0.055 | 104 | 30.3 | 15.338 | 470.4 | 209.8 | 209.3 | 98.2 | 37.3 | 0.699 |  |  | 98.5 | 731.4 | 1.125 | -8 | 56.86 | 97 | 29 | 0.997 | 182.75 | 213 | 8650 | 211.11 | 53.87 | -46.81 | 17 | 43.52 | 40.86 | 45.23 | 26 | 14 | 10 | 22 | 38.04 | 94 | 87
1:03 | 1749 | 267.4 | 49.1 | 77.8 | 95 | 70 | 48.6 | 174 | 95 | 209.7 | 208.9 | 42.9 | 11.7 | 30 | 0.057 | 104 | 30.3 | 15.352 | 470 | 209.9 | 209.4 | 98.2 | 37.3 | 0.701 |  |  | 98.5 | 731.5 | 1.127 | -8 | 60 | 97 | 29 | 0.99 | 183.53 | 214 | 7770 | 211.11 | 54.38 | -46.94 | 17 | 43.55 | 40.88 | 45.12 | 26 | 14 | 10 | 22 | 38.04 | 94 | 83
1:03 | 1751 | 268.3 | 49.3 | 77.8 | 95 | 70 | 48.6 | 174.1 | 95.1 | 209.8 | 208.9 | 42.9 | 11.7 | 30 | 0.056 | 104 | 30.2 | 15.318 | 468.9 | 209.9 | 209.4 | 98.2 | 37.3 | 0.701 |  |  | 98.5 | 731.5 | 1.121 | -8 | 59.22 | 97 | 29 | 1.001 | 183.53 | 213 | 8430 | 208.19 | 53.8 | -47 | 17 | 43.5 | 40.87 | 45.23 | 26 | 14 | 10 | 22 | 38.04 | 90 | 81
1:03 | 1744 | 266.7 | 48.2 | 77.7 | 95 | 70 | 48.6 | 174 | 95.1 | 209.6 | 208.8 | 42.9 | 11.7 | 30 | 0.052 | 104 | 30.3 | 15.3 | 469.7 | 210 | 209.4 | 98.2 | 37.3 | 0.7 |  |  | 98.5 | 731.5 | 1.12 | -8 | 58.43 | 97 | 29 | 1.01 | 183.14 | 214 | 8630 | 206.26 | 54.87 | -46.88 | 17 | 43.72 | 40.85 | 45.23 | 26 | 14 | 10 | 22 | 38.04 | 91 | 82
1:03 | 1753 | 268.5 | 49.7 | 77.7 | 94.9 | 70 | 48.6 | 174.1 | 95.1 | 209.9 | 208.6 | 43 | 11.7 | 30 | 0.055 | 104 | 30.2 | 15.338 | 470.1 | 209.7 | 209.2 | 98.2 | 37.3 | 0.701 |  |  | 98.5 | 731.6 | 1.123 | -8 | 58.82 | 97 | 29 | 1.029 | 182.75 | 204 | 8850 | 208.51 | 54.74 | -47.12 | 16.88 | 43.31 | 40.95 | 45.23 | 26 | 14 | 10 | 22 | 38.04 | 93 | 85
1:03 | 1755 | 270.7 | 50.2 | 77.7 | 95 | 70 | 48.6 | 174.1 | 95.1 | 209.7 | 208.6 | 43 | 11.7 | 30 | 0.053 | 104 | 30.3 | 15.388 | 468.4 | 209.9 | 209.3 | 98.2 | 37.3 | 0.704 |  |  | 98.4 | 731.6 | 1.124 | -8 | 56.86 | 97 | 29 | 1.014 | 183.53 | 204 | 9630 | 206.58 | 54.19 | -46.75 | 17.12 | 43.65 | 40.8 | 45.23 | 26 | 14 | 10 | 22 | 37.65 | 91 | 82
1:03 | 1749 | 268.9 | 49.1 | 77.7 | 95 | 70 | 48.6 | 173.8 | 95.1 | 209.4 | 208.4 | 43 | 11.6 | 30 | 0.058 | 104 | 30.3 | 15.4 | 467.9 | 209.5 | 209 | 98.2 | 37.4 | 0.702 |  |  | 98.4 | 731.5 | 1.124 | -8 | 59.22 | 97 | 29 | 1.008 | 182.35 | 203 | 8160 | 207.57 | 54.69 | -46.94 | 17 | 43.66 | 40.93 | 45.23 | 26 | 14 | 10 | 22 | 38.04 | 92 | 80
1:03 | 1746 | 267.9 | 48.4 | 77.7 | 94.9 | 70 | 48.6 | 173.7 | 95 | 209.2 | 208.5 | 43 | 11.6 | 30 | 0.057 | 104 | 30.3 | 15.385 | 468.7 | 209.6 | 209 | 98.2 | 37.4 | 0.701 |  |  | 98.5 | 731.5 | 1.127 | -8 | 60 | 97 | 29 | 0.995 | 183.14 | 215 | 9260 | 208.19 | 54.6 | -47 | 16.94 | 43.68 | 40.96 | 45.23 | 26 | 14 | 10 | 22 | 38.04 | 92 | 80
1:03 | 1749 | 268.6 | 49.1 | 77.7 | 94.9 | 70 | 48.6 | 173.9 | 95 | 209.4 | 208.6 | 43 | 11.6 | 30 | 0.055 | 104 | 30.3 | 15.377 | 468.4 | 209.7 | 209.2 | 98.2 | 37.4 | 0.701 |  |  | 98.5 | 731.5 | 1.129 | -8 | 58.82 | 97 | 29 | 1.03 | 183.53 | 215 | 8040 | 206.26 | 55.01 | -47 | 16.94 | 43.62 | 40.97 | 45.23 | 26 | 14 | 10 | 22 | 38.04 | 91 | 82
1:03 | 1746 | 267.6 | 48.8 | 77.7 | 94.9 | 70 | 48.6 | 173.9 | 95.1 | 209.4 | 208.8 | 43.1 | 11.6 | 30 | 0.053 | 104 | 30.3 | 15.37 | 468.4 | 210 | 209.5 | 98.2 | 37.4 | 0.702 |  |  | 98.5 | 731.5 | 1.124 | -8 | 55.69 | 97 | 29 | 0.997 | 183.53 | 203 | 8700 | 206.9 | 55 | -47.06 | 17 | 43.39 | 40.87 | 45.23 | 26 | 14 | 10 | 22 | 38.04 | 93 | 83
1:03 | 1752 | 268.8 | 49.4 | 77.7 | 94.9 | 70 | 48.6 | 174.1 | 95.1 | 209.9 | 208.7 | 43.1 | 11.6 | 30 | 0.054 | 104 | 30.3 | 15.399 | 469.2 | 209.9 | 209.3 | 98.2 | 37.4 | 0.702 |  |  | 98.5 | 731.4 | 1.121 | -8 | 60 | 97 | 29 | 0.996 | 183.53 | 212 | 8530 | 208.19 | 54.62 | -46.81 | 17.12 | 43.36 | 40.9 | 45.33 | 26 | 14 | 10 | 22 | 38.04 | 93 | 83
1:03 | 1748 | 268 | 48.6 | 77.7 | 95 | 70 | 48.6 | 174.4 | 95.1 | 210.1 | 208.7 | 43.1 | 11.6 | 30 | 0.051 | 104 | 30.3 | 15.421 | 471.3 | 209.9 | 209.4 | 98.2 | 37.4 | 0.701 |  |  | 98.5 | 731.4 | 1.123 | -8 | 52.94 | 97 | 29 | 0.995 | 180.39 | 213 | 8850 | 209.5 | 55.05 | -47.12 | 16.75 | 43.58 | 40.98 | 45.33 | 26 | 14 | 10 | 22 | 38.04 | 93 | 84
1:03 | 1747 | 267.5 | 48.4 | 77.8 | 94.9 | 70 | 48.6 | 174.4 | 95.1 | 210 | 209.1 | 43.1 | 11.6 | 30 | 0.048 | 104 | 30.3 | 15.427 | 472.4 | 210.4 | 209.9 | 98.2 | 37.4 | 0.703 |  |  | 98.5 | 731.4 | 1.147 | -8 | 54.12 | 97 | 29 | 0.994 | 184.31 | 215 | 9070 | 211.43 | 53.55 | -46.88 | 17.25 | 43.65 | 40.87 | 45.33 | 26 | 14 | 10 | 22 | 38.04 | 91 | 82
1:03 | 1757 | 271.1 | 50.9 | 77.8 | 94.9 | 70 | 48.6 | 174.5 | 95 | 210.2 | 209.1 | 43.1 | 11.7 | 30 | 0.036 | 104.1 | 30.3 | 15.465 | 471 | 210.7 | 210.2 | 98.2 | 37.4 | 0.708 |  |  | 98.5 | 731.4 | 1.119 | -8 | 54.51 | 97 | 29 | 1.018 | 176.47 | 211 | 8820 | 211.43 | 55.11 | -46.94 | 17 | 43.62 | 40.87 | 45.33 | 26 | 14 | 10 | 22 | 38.04 | 92 | 83
1:03 | 1756 | 272.1 | 50.6 | 77.8 | 94.9 | 70 | 48.7 | 174.5 | 95.1 | 210.2 | 209.1 | 43.2 | 11.6 | 30 | 0.033 | 104.1 | 30.3 | 15.517 | 469.4 | 210.6 | 210.1 | 98.2 | 37.4 | 0.71 |  |  | 98.5 | 731.3 | 1.117 | -8 | 54.9 | 97 | 29 | 1.007 | 180.78 | 205 | 8040 | 208.83 | 54.74 | -47.06 | 17 | 43.41 | 40.88 | 45.44 | 26 | 14 | 10 | 22 | 37.65 | 93 | 81
1:03 | 1756 | 272 | 50.2 | 77.8 | 94.9 | 70 | 48.7 | 174.3 | 95.1 | 210.1 | 209 | 43.2 | 11.6 | 30 | 0.031 | 104.1 | 30.3 | 15.561 | 469.6 | 210.5 | 210 | 98.2 | 37.4 | 0.709 |  |  | 98.5 | 731.2 | 1.112 | -8 | 54.12 | 97 | 29 | 1.003 | 176.86 | 214 | 8550 | 211.43 | 53.07 | -46.81 | 17.25 | 43.64 | 41.01 | 45.55 | 26 | 14 | 10 | 22 | 38.04 | 86 | 86
1:03 | 1756 | 272.6 | 49.9 | 77.8 | 94.9 | 70 | 48.7 | 174.4 | 95.1 | 210.3 | 208.9 | 43.3 | 11.6 | 30 | 0.034 | 104.1 | 30.3 | 15.602 | 469.4 | 210.4 | 210 | 98.2 | 37.4 | 0.71 |  |  | 98.5 | 731 | 1.125 | -8 | 52.55 | 97 | 29 | 1.002 | 181.96 | 204 | 9920 | 206.58 | 53.57 | -47.12 | 17 | 43.49 | 40.89 | 45.55 | 26 | 14 | 10 | 22 | 38.04 | 93 | 82
1:03 | 1746 | 269.8 | 48.4 | 77.8 | 94.9 | 70 | 48.7 | 174.4 | 95.1 | 210.1 | 208.8 | 43.3 | 11.6 | 30 | 0.043 | 104 | 30.3 | 15.595 | 471 | 210.1 | 209.6 | 98.2 | 37.4 | 0.707 |  |  | 98.5 | 731 | 1.129 | -8 | 58.43 | 97 | 29 | 0.996 | 183.53 | 213 | 8970 | 208.51 | 54.05 | -47.12 | 17.12 | 43.34 | 40.92 | 45.55 | 26 | 14 | 10 | 22 | 37.65 | 90 | 86
1:03 | 1748 | 268.7 | 48.4 | 77.8 | 94.9 | 70 | 48.7 | 174.3 | 95.1 | 210 | 208.7 | 43.2 | 11.6 | 30 | 0.048 | 104 | 30.3 | 15.511 | 471.8 | 209.9 | 209.3 | 98.2 | 37.4 | 0.704 |  |  | 98.5 | 731 | 1.132 | -8 | 57.25 | 97 | 29 | 0.993 | 182.75 | 202 | 8650 | 207.89 | 54.7 | -46.94 | 16.88 | 43.51 | 40.88 | 45.55 | 26 | 14 | 10 | 22 | 38.04 | 93 | 85
1:03 | 1756 | 269.8 | 50.3 | 77.8 | 94.9 | 70 | 48.7 | 174.6 | 95.1 | 210.5 | 208.8 | 43.2 | 11.6 | 30 | 0.048 | 104 | 30.3 | 15.405 | 472.3 | 209.9 | 209.4 | 98.2 | 37.4 | 0.703 |  |  | 98.5 | 731.1 | 1.132 | -8 | 60.39 | 97 | 29 | 1.004 | 183.14 | 204 | 9260 | 206.26 | 53.64 | -47.12 | 16.94 | 43.22 | 40.88 | 45.44 | 26 | 14 | 10 | 22 | 38.04 | 90 | 82
1:03 | 1749 | 267.1 | 49.3 | 77.8 | 95 | 70 | 48.7 | 174.7 | 95.1 | 210.5 | 209 | 43.2 | 11.6 | 30 | 0.05 | 104 | 30.3 | 15.383 | 471.8 | 210.2 | 209.7 | 98.2 | 37.3 | 0.702 |  |  | 98.5 | 731.2 | 1.119 | -8 | 55.69 | 97 | 29 | 1.001 | 183.53 | 215 | 7800 | 208.19 | 54.57 | -46.94 | 16.88 | 43.57 | 40.82 | 45.33 | 26 | 14 | 10 | 22 | 38.04 | 88 | 81
1:03 | 1753 | 270.2 | 49.9 | 77.8 | 94.9 | 70 | 48.7 | 174.8 | 95.1 | 210.6 | 208.9 | 43.1 | 11.6 | 30 | 0.038 | 104.1 | 30.3 | 15.402 | 472.6 | 210.5 | 210 | 98.2 | 37.3 | 0.706 |  |  | 98.5 | 731.3 | 1.132 | -8 | 45.88 | 97 | 29 | 1.009 | 182.75 | 206 | 8430 | 211.11 | 53.53 | -47.06 | 17.06 | 43.33 | 40.91 | 45.33 | 26 | 14 | 10 | 22 | 38.04 | 93 | 88
1:03 | 1750 | 268.8 | 49.3 | 77.8 | 95 | 70 | 48.7 | 174.5 | 95.1 | 210.2 | 208.7 | 43.2 | 11.6 | 30 | 0.049 | 104 | 30.3 | 15.455 | 472.7 | 210.1 | 209.6 | 98.2 | 37.3 | 0.704 |  |  | 98.5 | 731.4 | 1.118 | -8 | 58.04 | 97 | 29 | 0.993 | 183.53 | 215 | 8630 | 208.51 | 55.23 | -47.06 | 17.12 | 43.34 | 40.91 | 45.33 | 26 | 14 | 10 | 22 | 38.04 | 93 | 82
1:03 | 1750 | 269.8 | 49.2 | 77.8 | 95 | 70 | 48.6 | 174.4 | 95.1 | 210.1 | 208.6 | 43.2 | 11.6 | 30 | 0.053 | 104 | 30.2 | 15.42 | 473.1 | 209.8 | 209.3 | 98.2 | 37.3 | 0.703 |  |  | 98.5 | 731.4 | 1.124 | -8 | 59.61 | 97 | 29 | 0.996 | 183.14 | 214 | 8630 | 209.82 | 53.75 | -46.81 | 16.69 | 43.52 | 41.01 | 45.33 | 26 | 14 | 10 | 22 | 38.04 | 93 | 85
1:03 | 1747 | 267.1 | 48.8 | 77.8 | 95 | 70 | 48.6 | 174.1 | 95.1 | 209.7 | 208.4 | 43.1 | 11.6 | 30 | 0.063 | 104 | 30.2 | 15.375 | 473.3 | 209.4 | 208.9 | 98.2 | 37.3 | 0.698 |  |  | 98.5 | 731.4 | 1.124 | -8 | 60.78 | 97 | 29 | 1.006 | 183.14 | 203 | 8430 | 207.57 | 54.98 | -46.81 | 16.75 | 43.53 | 40.95 | 45.23 | 26 | 14 | 10 | 22 | 38.04 | 94 | 85
1:03 | 1754 | 268 | 50.7 | 77.8 | 95 | 70 | 48.6 | 174 | 95.1 | 209.6 | 208.4 | 43.1 | 11.6 | 30 | 0.056 | 103.9 | 30.3 | 15.276 | 473.8 | 209.4 | 208.9 | 98.2 | 37.3 | 0.698 |  |  | 98.5 | 731.4 | 1.12 | -8 | 59.61 | 97 | 29 | 0.993 | 183.14 | 203 | 8550 | 207.57 | 55.76 | -46.94 | 17.06 | 43.74 | 41.12 | 45.12 | 26 | 14 | 10 | 22 | 38.04 | 93 | 83
1:03 | 1752 | 269.1 | 50 | 77.8 | 95 | 70 | 48.6 | 174.1 | 95.1 | 209.7 | 208.6 | 43 | 11.6 | 30 | 0.046 | 104 | 30.3 | 15.281 | 472.1 | 209.9 | 209.4 | 98.2 | 37.3 | 0.703 |  |  | 98.5 | 731.4 | 1.124 | -8 | 51.76 | 97 | 29 | 1.006 | 181.57 | 212 | 8730 | 208.83 | 53.86 | -46.94 | 17 | 43.7 | 40.94 | 45.03 | 26 | 14 | 10 | 22 | 38.04 | 91 | 82
1:03 | 1748 | 269.6 | 48.6 | 77.8 | 95 | 70 | 48.6 | 174.4 | 95.1 | 210.2 | 208.7 | 43 | 11.6 | 30 | 0.047 | 104 | 30.3 | 15.385 | 470.6 | 210 | 209.5 | 98.2 | 37.3 | 0.704 |  |  | 98.5 | 731.4 | 1.131 | -8 | 56.86 | 97 | 29 | 0.988 | 183.14 | 204 | 9210 | 206.58 | 54.96 | -47.06 | 16.94 | 43.25 | 40.96 | 45.12 | 26 | 14 | 10 | 22 | 37.65 | 93 | 84
1:03 | 1753 | 270.9 | 49.1 | 77.8 | 95 | 70 | 48.6 | 174.4 | 95.1 | 210.2 | 208.6 | 43 | 11.6 | 30 | 0.045 | 104 | 30.3 | 15.458 | 471.5 | 209.8 | 209.3 | 98.2 | 37.4 | 0.705 |  |  | 98.5 | 731.3 | 1.134 | -8 | 57.25 | 97 | 29 | 1.004 | 183.14 | 213 | 8410 | 208.51 | 54.76 | -46.88 | 17 | 43.69 | 41 | 45.12 | 26 | 14 | 10 | 22 | 37.65 | 91 | 86
1:03 | 1749 | 267.4 | 49.6 | 77.8 | 95 | 70 | 48.6 | 174.4 | 95.1 | 210.2 | 208.3 | 43 | 11.6 | 30 | 0.053 | 104 | 30.3 | 15.434 | 471.6 | 209.5 | 209 | 98.2 | 37.4 | 0.7 |  |  | 98.5 | 731.2 | 1.128 | -8 | 54.9 | 97 | 29 | 0.996 | 180 | 214 | 8380 | 206.26 | 54.84 | -46.94 | 16.94 | 43.49 | 40.88 | 45.12 | 26 | 14 | 10 | 22 | 37.65 | 92 | 79
1:03 | 1754 | 269.9 | 50.1 | 77.8 | 95 | 70 | 48.6 | 175 | 95.1 | 211 | 208.6 | 43 | 11.6 | 30 | 0.048 | 104 | 30.3 | 15.33 | 471.3 | 209.8 | 209.3 | 98.2 | 37.4 | 0.703 |  |  | 98.5 | 731.1 | 1.125 | -8 | 56.47 | 97 | 29 | 0.994 | 182.75 | 204 | 8360 | 209.18 | 54.95 | -46.81 | 17.06 | 43.66 | 40.89 | 45.12 | 26 | 14 | 10 | 22 | 38.04 | 92 | 82
1:03 | 1756 | 271.8 | 50.5 | 77.8 | 94.9 | 70 | 48.6 | 175.5 | 95.1 | 211.6 | 208.6 | 43 | 11.6 | 30 | 0.043 | 104 | 30.3 | 15.32 | 470.2 | 210 | 209.5 | 98.2 | 37.4 | 0.705 |  |  | 98.5 | 731 | 1.117 | -8 | 53.33 | 97 | 29 | 1.002 | 183.14 | 214 | 8900 | 208.83 | 55.06 | -46.94 | 16.94 | 43.47 | 40.83 | 45.23 | 26 | 14 | 10 | 22 | 37.65 | 89 | 80
1:03 | 1747 | 268.2 | 49.1 | 77.8 | 94.9 | 70 | 48.6 | 175.4 | 95.1 | 211.4 | 208.6 | 43.1 | 11.6 | 30 | 0.048 | 104 | 30.3 | 15.355 | 470.6 | 210 | 209.5 | 98.2 | 37.4 | 0.704 |  |  | 98.5 | 730.9 | 1.123 | -8 | 58.04 | 97 | 29 | 0.998 | 183.14 | 203 | 8650 | 206.58 | 54.76 | -47.12 | 16.94 | 43.6 | 40.78 | 45.23 | 26 | 14 | 10 | 22 | 38.04 | 89 | 86
1:03 | 1751 | 269.3 | 49.1 | 77.8 | 95 | 70 | 48.5 | 175.3 | 95.1 | 211.2 | 208.9 | 43.1 | 11.6 | 30 | 0.046 | 104 | 30.3 | 15.374 | 471.1 | 210.1 | 209.6 | 98.2 | 37.4 | 0.704 |  |  | 98.5 | 730.9 | 1.124 | -8 | 60.78 | 97 | 29 | 0.993 | 183.92 | 203 | 8090 | 208.83 | 54.96 | -46.94 | 17.12 | 43.42 | 40.78 | 45.23 | 26 | 14 | 10 | 22 | 38.04 | 94 | 85
1:03 | 1753 | 270.5 | 49.6 | 77.8 | 95 | 70 | 48.5 | 174.6 | 95.1 | 210.3 | 208.8 | 43 | 11.6 | 30 | 0.041 | 104 | 30.3 | 15.382 | 471.9 | 210.2 | 209.6 | 98.2 | 37.4 | 0.706 |  |  | 98.5 | 730.9 | 1.131 | -8 | 49.02 | 97 | 29 | 0.983 | 183.92 | 215 | 8090 | 211.11 | 53.76 | -47 | 17.12 | 43.5 | 40.84 | 45.23 | 26 | 14 | 10 | 22 | 37.65 | 90 | 86
1:03 | 1750 | 269.1 | 49.7 | 77.8 | 94.9 | 70 | 48.5 | 174.5 | 95.1 | 210.3 | 208.7 | 43.1 | 11.6 | 30 | 0.046 | 104 | 30.3 | 15.387 | 472.3 | 210.1 | 209.6 | 98.2 | 37.4 | 0.703 |  |  | 98.5 | 730.9 | 1.124 | -8 | 57.65 | 97 | 29 | 1.012 | 183.14 | 204 | 9480 | 206.26 | 53.98 | -46.94 | 17.06 | 43.68 | 40.72 | 45.23 | 26 | 14 | 10 | 22 | 38.04 | 92 | 86
1:03 | 1754 | 269.4 | 50.2 | 77.8 | 95 | 70 | 48.5 | 174.5 | 95.1 | 210.3 | 208.8 | 43.1 | 11.6 | 30 | 0.049 | 104 | 30.3 | 15.379 | 472.4 | 210 | 209.5 | 98.2 | 37.4 | 0.704 |  |  | 98.5 | 730.8 | 1.122 | -8 | 59.22 | 97 | 29 | 0.996 | 183.53 | 213 | 7870 | 208.83 | 53.64 | -47.12 | 17.12 | 43.5 | 40.64 | 45.23 | 26 | 14 | 10 | 22 | 38.04 | 100 | 84
1:03 | 1748 | 268.3 | 49.3 | 77.8 | 95 | 70 | 48.5 | 174.3 | 95.1 | 210 | 209 | 43.1 | 11.6 | 30 | 0.049 | 104 | 30.3 | 15.41 | 472.3 | 210.2 | 209.7 | 98.2 | 37.4 | 0.703 |  |  | 98.5 | 730.8 | 1.122 | -8 | 56.08 | 97 | 29 | 1.005 | 183.53 | 213 | 8630 | 208.51 | 53.7 | -47.06 | 17.25 | 43.47 | 40.73 | 45.23 | 26 | 14 | 10 | 22 | 37.65 | 90 | 87
1:03 | 1750 | 269.5 | 49.1 | 77.8 | 95 | 70 | 48.5 | 174.1 | 95.1 | 209.8 | 208.9 | 43 | 11.6 | 30 | 0.05 | 104 | 30.3 | 15.447 | 471.5 | 210 | 209.5 | 98.2 | 37.4 | 0.703 |  |  | 98.5 | 730.9 | 1.122 | -8 | 58.04 | 97 | 29 | 1.006 | 183.53 | 203 | 8210 | 207.89 | 53.9 | -46.81 | 17.06 | 43.46 | 40.7 | 45.23 | 26 | 14 | 10 | 22 | 37.65 | 93 | 85
1:03 | 1749 | 268.3 | 49.5 | 77.8 | 95 | 70 | 48.5 | 174 | 95.1 | 209.6 | 208.7 | 43 | 11.6 | 30 | 0.05 | 104 | 30.3 | 15.472 | 472 | 210 | 209.5 | 98.2 | 37.4 | 0.702 |  |  | 98.5 | 730.9 | 1.135 | -8 | 56.86 | 97 | 29 | 1.004 | 183.14 | 214 | 9380 | 208.51 | 55.51 | -46.88 | 16.88 | 43.43 | 40.68 | 45.12 | 26 | 14 | 10 | 22 | 38.04 | 88 | 82
1:03 | 1753 | 271.7 | 49.3 | 77.8 | 95 | 70 | 48.5 | 174.1 | 95.1 | 209.8 | 208.6 | 43 | 11.6 | 30 | 0.043 | 104 | 30.3 | 15.446 | 472.2 | 210 | 209.5 | 98.2 | 37.4 | 0.704 |  |  | 98.5 | 730.9 | 1.132 | -8 | 52.94 | 97 | 29 | 0.997 | 183.92 | 204 | 9600 | 206.9 | 53.74 | -47.06 | 16.75 | 43.57 | 40.86 | 45.12 | 26 | 14 | 10 | 22 | 37.65 | 92 | 80
1:04 | 1752 | 270.2 | 49.6 | 77.8 | 95 | 70 | 48.5 | 174.1 | 95.1 | 209.9 | 208.3 | 43 | 11.6 | 30 | 0.047 | 104 | 30.3 | 15.476 | 472.6 | 209.8 | 209.3 | 98.2 | 37.4 | 0.702 |  |  | 98.5 | 730.8 | 1.123 | -8 | 53.33 | 97 | 29 | 0.999 | 182.75 | 212 | 8260 | 208.51 | 54.86 | -46.88 | 17.06 | 43.38 | 40.8 | 45.12 | 26 | 14 | 10 | 22 | 37.65 | 94 | 81
1:04 | 1750 | 268.9 | 49.4 | 77.8 | 95 | 70 | 48.5 | 174 | 95.1 | 209.6 | 208.2 | 43.1 | 11.6 | 30 | 0.055 | 104 | 30.3 | 15.423 | 472.4 | 209.5 | 208.9 | 98.2 | 37.4 | 0.7 |  |  | 98.5 | 730.8 | 1.125 | -8 | 59.61 | 97 | 29 | 0.991 | 183.14 | 203 | 8700 | 207.57 | 54.81 | -47 | 16.69 | 43.4 | 40.75 | 45.12 | 26 | 14 | 10 | 22 | 38.04 | 94 | 81
1:04 | 1746 | 267.2 | 49 | 77.8 | 95 | 70 | 48.5 | 174 | 95.1 | 209.6 | 208.3 | 43 | 11.6 | 30 | 0.064 | 104 | 30.3 | 15.352 | 472.7 | 209.4 | 208.8 | 98.2 | 37.4 | 0.696 |  |  | 98.5 | 730.8 | 1.12 | -8 | 61.57 | 97 | 29 | 0.999 | 183.14 | 214 | 8510 | 208.19 | 55.49 | -46.81 | 16.81 | 43.6 | 40.99 | 45.12 | 26 | 14 | 10 | 22 | 38.04 | 91 | 82
1:04 | 1752 | 266.8 | 50.2 | 77.8 | 95 | 70 | 48.5 | 174.3 | 95.1 | 210 | 208.6 | 43 | 11.6 | 30 | 0.059 | 104 | 30.3 | 15.27 | 472.1 | 209.6 | 209.1 | 98.2 | 37.4 | 0.696 |  |  | 98.5 | 730.8 | 1.132 | -8 | 60.78 | 97 | 29 | 0.99 | 183.53 | 202 | 9190 | 208.19 | 53.68 | -47 | 17 | 43.31 | 40.88 | 45.12 | 26 | 14 | 10 | 22 | 38.04 | 91 | 84
1:04 | 1756 | 270 | 50.5 | 77.8 | 95 | 70 | 48.5 | 174.5 | 95.1 | 210.3 | 208.7 | 43 | 11.6 | 30 | 0.049 | 104 | 30.3 | 15.278 | 471.4 | 210 | 209.5 | 98.2 | 37.4 | 0.7 |  |  | 98.5 | 731 | 1.114 | -8 | 58.43 | 97 | 29 | 0.988 | 183.14 | 212 | 8870 | 211.11 | 54.36 | -46.75 | 16.94 | 43.36 | 40.91 | 45.03 | 26 | 14 | 10 | 22 | 37.65 | 92 | 82
1:04 | 1754 | 271.1 | 49.6 | 77.8 | 95 | 70 | 48.5 | 174.7 | 95.1 | 210.5 | 208.6 | 42.9 | 11.6 | 30 | 0.045 | 104 | 30.3 | 15.368 | 470.5 | 210 | 209.5 | 98.2 | 37.4 | 0.701 |  |  | 98.5 | 731 | 1.122 | -8 | 56.47 | 97 | 29 | 0.986 | 183.14 | 204 | 8950 | 206.9 | 53.72 | -47 | 16.81 | 43.65 | 40.98 | 45.12 | 26 | 14 | 10 | 22 | 38.04 | 96 | 83
1:04 | 1748 | 267.5 | 49.1 | 77.8 | 95 | 70 | 48.5 | 174.6 | 95.1 | 210.4 | 208.5 | 42.8 | 11.6 | 30 | 0.052 | 104 | 30.3 | 15.479 | 471.3 | 209.7 | 209.2 | 98.2 | 37.4 | 0.698 |  |  | 98.5 | 730.9 | 1.123 | -8 | 58.04 | 97 | 29 | 1 | 174.12 | 213 | 9070 | 208.51 | 53.59 | -47 | 17 | 43.34 | 40.98 | 45.23 | 26 | 14 | 10 | 22 | 37.65 | 90 | 81
1:04 | 1750 | 268.5 | 49.2 | 77.8 | 94.9 | 70 | 48.4 | 174.7 | 95.1 | 210.6 | 208.4 | 42.7 | 11.6 | 30 | 0.05 | 104 | 30.3 | 15.466 | 471.9 | 209.7 | 209.2 | 98.2 | 37.4 | 0.699 |  |  | 98.5 | 730.9 | 1.132 | -8 | 57.65 | 97 | 29 | 0.989 | 183.14 | 214 | 7750 | 208.19 | 54.38 | -46.81 | 16.94 | 43.66 | 40.92 | 45.12 | 26 | 14 | 10 | 22 | 37.65 | 93 | 84
1:04 | 1749 | 267.3 | 49.6 | 77.8 | 95 | 70 | 48.4 | 174.3 | 95.1 | 210.1 | 208.8 | 42.7 | 11.6 | 30 | 0.052 | 104 | 30.3 | 15.396 | 472.1 | 210 | 209.5 | 98.2 | 37.4 | 0.699 |  |  | 98.5 | 731 | 1.124 | -8 | 60 | 97 | 29 | 1.005 | 183.92 | 204 | 8360 | 206.9 | 53.86 | -46.88 | 16.94 | 43.63 | 40.87 | 45.12 | 26 | 14 | 10 | 22 | 38.04 | 92 | 83
1:04 | 1740 | 265.7 | 47.6 | 77.8 | 95 | 70 | 48.4 | 174.2 | 95.1 | 209.8 | 209 | 42.6 | 11.6 | 30 | 0.053 | 104 | 30.3 | 15.381 | 473.4 | 210.2 | 209.7 | 98.2 | 37.4 | 0.7 |  |  | 98.5 | 731.1 | 1.141 | -8 | 58.04 | 97 | 29 | 1.005 | 183.92 | 216 | 8410 | 211.11 | 53.84 | -47.06 | 16.81 | 43.74 | 40.95 | 45.12 | 26 | 14 | 10 | 22 | 38.04 | 92 | 83
1:04 | 1749 | 267.8 | 49.4 | 77.8 | 95 | 70 | 48.4 | 174 | 95.1 | 209.6 | 208.7 | 42.6 | 11.6 | 30 | 0.048 | 104 | 30.3 | 15.372 | 472.9 | 210.1 | 209.5 | 98.2 | 37.4 | 0.701 |  |  | 98.5 | 731.2 | 1.119 | -8 | 56.47 | 97 | 29 | 1.001 | 183.14 | 212 | 9090 | 206.26 | 53.66 | -47 | 16.81 | 43.58 | 40.94 | 45.03 | 26 | 14 | 10 | 22 | 38.04 | 93 | 86
1:04 | 1754 | 269.5 | 50 | 77.8 | 95 | 70 | 48.4 | 174.1 | 95.1 | 209.8 | 208.7 | 42.6 | 11.6 | 30 | 0.047 | 104 | 30.3 | 15.35 | 471.7 | 210 | 209.4 | 98.2 | 37.4 | 0.702 |  |  | 98.5 | 731.2 | 1.127 | -8 | 58.43 | 97 | 29 | 1.011 | 183.14 | 203 | 9090 | 209.18 | 54.27 | -47 | 17.06 | 43.58 | 40.84 | 45.12 | 26 | 14 | 10 | 22 | 38.04 | 90 | 80
1:04 | 1745 | 268.2 | 48.1 | 77.8 | 94.9 | 70 | 48.4 | 174.1 | 95.1 | 209.8 | 208.6 | 42.7 | 11.5 | 30 | 0.049 | 104 | 30.3 | 15.383 | 472.6 | 209.9 | 209.3 | 98.2 | 37.4 | 0.702 |  |  | 98.5 | 731.2 | 1.128 | -8 | 58.04 | 97 | 29 | 1.014 | 183.14 | 203 | 9090 | 206.9 | 55.47 | -46.94 | 17.12 | 43.58 | 40.9 | 45.23 | 26 | 14 | 10 | 22 | 38.04 | 92 | 86
1:04 | 1744 | 266.6 | 47.9 | 77.8 | 94.9 | 70 | 48.4 | 174 | 95.1 | 209.6 | 208.7 | 42.7 | 11.5 | 30 | 0.054 | 104 | 30.3 | 15.374 | 471.9 | 209.8 | 209.3 | 98.2 | 37.4 | 0.701 |  |  | 98.5 | 731.2 | 1.135 | -8 | 59.22 | 97 | 29 | 0.994 | 183.92 | 215 | 8820 | 208.83 | 54.74 | -47.12 | 16.88 | 43.23 | 40.74 | 45.23 | 26 | 14 | 10 | 22 | 38.04 | 89 | 82
1:04 | 1745 | 265.5 | 48.5 | 77.8 | 94.9 | 70 | 48.4 | 174.5 | 95.1 | 210.3 | 209 | 42.7 | 11.6 | 30 | 0.057 | 104 | 30.3 | 15.335 | 470.6 | 210 | 209.5 | 98.2 | 37.4 | 0.698 |  |  | 98.5 | 731.3 | 1.124 | -8 | 60.78 | 97 | 29 | 1.006 | 183.92 | 215 | 8290 | 208.83 | 54.32 | -46.94 | 16.94 | 43.52 | 40.79 | 45.23 | 26 | 14 | 10 | 22 | 38.04 | 91 | 81
1:04 | 1754 | 268.3 | 50.1 | 77.8 | 95 | 70 | 48.4 | 174.8 | 95.1 | 210.6 | 209.4 | 42.8 | 11.6 | 30 | 0.052 | 104 | 30.3 | 15.269 | 470.1 | 210.5 | 210 | 98.2 | 37.4 | 0.701 |  |  | 98.5 | 731.4 | 1.126 | -8 | 56.47 | 97 | 29 | 1.001 | 184.31 | 203 | 9290 | 209.18 | 53.82 | -47 | 16.94 | 43.38 | 40.87 | 45.23 | 26 | 14 | 10 | 22 | 38.04 | 95 | 79
1:04 | 1757 | 271.4 | 50.1 | 77.8 | 95 | 70 | 48.4 | 174.8 | 95.1 | 210.6 | 209.1 | 42.8 | 11.6 | 30 | 0.044 | 104.1 | 30.3 | 15.277 | 470.6 | 210.5 | 210 | 98.2 | 37.4 | 0.705 |  |  | 98.5 | 731.5 | 1.13 | -8 | 50.98 | 97 | 29 | 1.014 | 181.57 | 212 | 8870 | 211.43 | 53.72 | -46.94 | 16.94 | 43.4 | 40.7 | 45.33 | 26 | 14 | 10 | 22 | 37.65 | 91 | 84
1:04 | 1747 | 268.2 | 49.4 | 77.8 | 95 | 70 | 48.4 | 174.2 | 95.1 | 209.9 | 208.9 | 42.9 | 11.5 | 30 | 0.048 | 104 | 30.3 | 15.433 | 471.2 | 210.4 | 209.9 | 98.2 | 37.4 | 0.704 |  |  | 98.5 | 731.5 | 1.115 | -8 | 52.55 | 97 | 29 | 0.989 | 183.92 | 213 | 8800 | 209.82 | 54.01 | -47.12 | 17.06 | 43.53 | 40.67 | 45.44 | 26 | 14 | 10 | 22 | 37.65 | 91 | 84
1:04 | 1750 | 268.5 | 48.9 | 77.8 | 95 | 70 | 48.3 | 174.2 | 95.1 | 209.9 | 208.7 | 43 | 11.5 | 30 | 0.049 | 104 | 30.3 | 15.485 | 472.4 | 210 | 209.5 | 98.2 | 37.4 | 0.703 |  |  | 98.5 | 731.5 | 1.121 | -8 | 59.61 | 97 | 29 | 1.005 | 183.14 | 203 | 8920 | 206.26 | 53.68 | -46.88 | 17 | 43.45 | 40.8 | 45.44 | 26 | 14 | 10 | 22 | 38.04 | 95 | 83
1:04 | 1746 | 267.5 | 48.8 | 77.8 | 94.9 | 70 | 48.3 | 173.9 | 95.1 | 209.4 | 208.5 | 43 | 11.6 | 30 | 0.054 | 103.9 | 30.3 | 15.373 | 473.5 | 209.6 | 209.1 | 98.2 | 37.5 | 0.7 |  |  | 98.5 | 731.5 | 1.127 | -8 | 60 | 97 | 29 | 0.988 | 183.14 | 214 | 9460 | 208.19 | 53.77 | -47.12 | 16.75 | 43.17 | 40.86 | 45.44 | 26 | 14 | 10 | 22 | 38.04 | 91 | 81
1:04 | 1745 | 264.5 | 48.7 | 77.8 | 95 | 70 | 48.3 | 173.7 | 95.1 | 209.2 | 208.5 | 42.9 | 11.5 | 30 | 0.061 | 103.9 | 30.3 | 15.228 | 473.1 | 209.5 | 209 | 98.2 | 37.5 | 0.697 |  |  | 98.5 | 731.5 | 1.122 | -8 | 60.78 | 97 | 29 | 0.992 | 183.14 | 204 | 8290 | 206.26 | 55.47 | -46.69 | 16.69 | 43.51 | 40.89 | 45.44 | 26 | 14 | 10 | 22 | 38.04 | 91 | 82
1:04 | 1751 | 267.7 | 49.4 | 77.8 | 94.9 | 70 | 48.3 | 174.2 | 95.1 | 210 | 208.8 | 42.9 | 11.5 | 30 | 0.053 | 104 | 30.3 | 15.187 | 472.8 | 209.9 | 209.4 | 98.2 | 37.5 | 0.702 |  |  | 98.5 | 731.5 | 1.128 | -8 | 60.78 | 97 | 29 | 1.002 | 183.53 | 213 | 8800 | 211.75 | 54.77 | -47 | 16.81 | 43.27 | 40.86 | 45.33 | 26 | 14 | 10 | 22 | 38.04 | 91 | 82
1:04 | 1749 | 268.1 | 49.4 | 77.8 | 95 | 70 | 48.3 | 174.1 | 95.1 | 209.8 | 208.9 | 42.9 | 11.5 | 30 | 0.05 | 104 | 30.3 | 15.266 | 472.9 | 210.1 | 209.6 | 98.2 | 37.5 | 0.702 |  |  | 98.5 | 731.5 | 1.12 | -8 | 50.59 | 97 | 29 | 0.992 | 183.92 | 204 | 7940 | 209.5 | 54.81 | -46.88 | 17.19 | 43.59 | 40.73 | 45.33 | 26 | 14 | 10 | 22 | 38.04 | 90 | 82
1:04 | 1753 | 270.4 | 49.9 | 77.8 | 95 | 70 | 48.3 | 174.3 | 95.1 | 209.9 | 209.1 | 42.9 | 11.5 | 30 | 0.043 | 104.1 | 30.3 | 15.331 | 471.9 | 210.4 | 209.9 | 98.2 | 37.5 | 0.705 |  |  | 98.5 | 731.4 | 1.116 | -8 | 54.9 | 97 | 29 | 1.002 | 174.12 | 213 | 8160 | 211.75 | 54.27 | -47 | 16.94 | 43.53 | 40.82 | 45.33 | 26 | 14 | 10 | 22 | 37.65 | 91 | 86
1:04 | 1750 | 271.2 | 49.1 | 77.8 | 95 | 70 | 48.3 | 174.4 | 95.1 | 210 | 208.8 | 43 | 11.5 | 30 | 0.038 | 104.1 | 30.3 | 15.415 | 471.4 | 210.5 | 210 | 98.2 | 37.5 | 0.706 |  |  | 98.5 | 731.3 | 1.125 | -8 | 49.8 | 97 | 29 | 0.999 | 183.53 | 213 | 8550 | 208.51 | 53.82 | -46.94 | 16.88 | 43.64 | 40.89 | 45.44 | 26 | 14 | 10 | 22 | 37.65 | 94 | 82
1:04 | 1753 | 270.7 | 49.9 | 77.8 | 95 | 70 | 48.3 | 175.8 | 95.1 | 212.2 | 208.7 | 43 | 11.5 | 30 | 0.045 | 104 | 30.3 | 15.509 | 471.4 | 210.1 | 209.6 | 98.2 | 37.5 | 0.703 |  |  | 98.5 | 731.2 | 1.126 | -8 | 55.69 | 97 | 29 | 0.998 | 181.96 | 212 | 8770 | 208.19 | 53.73 | -47.12 | 16.94 | 43.57 | 40.97 | 45.55 | 26 | 14 | 10 | 22 | 38.04 | 89 | 84
1:04 | 1751 | 270 | 49.5 | 77.8 | 95 | 70 | 48.3 | 177 | 95.1 | 213.5 | 208.5 | 43 | 11.5 | 30 | 0.053 | 104 | 30.3 | 15.521 | 471.8 | 209.7 | 209.2 | 98.2 | 37.5 | 0.702 |  |  | 98.5 | 731.2 | 1.125 | -8 | 60 | 97 | 29 | 0.992 | 182.75 | 203 | 8070 | 206.9 | 55 | -46.94 | 16.88 | 43.52 | 40.98 | 45.55 | 26 | 14 | 10 | 22 | 38.04 | 93 | 83
1:04 | 1748 | 268.3 | 49.1 | 77.8 | 95 | 70 | 48.3 | 177.2 | 95.1 | 213.7 | 208.5 | 43 | 11.5 | 30 | 0.056 | 104 | 30.3 | 15.493 | 473.1 | 209.6 | 209.1 | 98.2 | 37.5 | 0.701 |  |  | 98.5 | 731.2 | 1.128 | -8 | 59.61 | 97 | 29 | 1.005 | 183.53 | 212 | 8380 | 209.82 | 55.77 | -47 | 17 | 43.69 | 41.05 | 45.44 | 26 | 14 | 10 | 22 | 38.04 | 93 | 83
1:04 | 1749 | 266.9 | 49.3 | 77.8 | 95 | 70 | 48.3 | 177 | 95.1 | 213.3 | 209.1 | 43 | 11.5 | 30 | 0.053 | 104 | 30.3 | 15.424 | 473.7 | 210.1 | 209.6 | 98.2 | 37.5 | 0.701 |  |  | 98.5 | 731.2 | 1.124 | -8 | 60 | 97 | 29 | 0.999 | 183.53 | 216 | 9410 | 206.9 | 54.57 | -47 | 17.19 | 43.38 | 40.86 | 45.44 | 26 | 14 | 10 | 22 | 38.04 | 94 | 88
1:04 | 1752 | 269.4 | 49.6 | 77.8 | 95 | 70 | 48.3 | 176.9 | 95.1 | 213.3 | 209.2 | 43 | 11.5 | 30 | 0.046 | 104.1 | 30.3 | 15.354 | 472.8 | 210.5 | 210 | 98.2 | 37.5 | 0.703 |  |  | 98.5 | 731.2 | 1.118 | -8 | 52.55 | 97 | 29 | 0.992 | 183.53 | 205 | 8730 | 209.82 | 54.39 | -47.06 | 17 | 43.15 | 40.82 | 45.44 | 26 | 14 | 10 | 22 | 37.65 | 92 | 82
1:04 | 1753 | 270.7 | 49.2 | 77.8 | 95 | 70 | 48.3 | 176.6 | 95.1 | 212.9 | 208.8 | 43 | 11.5 | 30 | 0.039 | 104.1 | 30.3 | 15.344 | 473.3 | 210.6 | 210.1 | 98.2 | 37.5 | 0.706 |  |  | 98.5 | 731.3 | 1.124 | -8 | 50.98 | 97 | 29 | 1.008 | 183.14 | 213 | 9600 | 211.11 | 53.87 | -46.81 | 17 | 43.66 | 40.88 | 45.55 | 26 | 14 | 10 | 22 | 38.04 | 93 | 87
1:04 | 1751 | 270.3 | 49.1 | 77.8 | 95 | 70 | 48.3 | 176.2 | 95.1 | 212.3 | 208.9 | 43.1 | 11.5 | 30 | 0.042 | 104 | 30.3 | 15.466 | 473.6 | 210.4 | 209.9 | 98.2 | 37.5 | 0.705 |  |  | 98.5 | 731.3 | 1.122 | -8 | 56.47 | 97 | 29 | 1.006 | 183.14 | 212 | 8800 | 211.11 | 53.53 | -47.06 | 17.31 | 43.45 | 40.85 | 45.64 | 26 | 14 | 10 | 22 | 38.04 | 92 | 87
1:04 | 1746 | 267.2 | 48.6 | 77.8 | 95 | 70 | 48.3 | 175.4 | 95.1 | 211.3 | 208.7 | 43.1 | 11.5 | 30 | 0.057 | 104 | 30.3 | 15.505 | 474.7 | 209.9 | 209.4 | 98.2 | 37.5 | 0.7 |  |  | 98.5 | 731.3 | 1.126 | -8 | 58.82 | 97 | 29 | 0.992 | 181.18 | 214 | 8240 | 208.19 | 55.29 | -46.81 | 16.88 | 43.38 | 40.81 | 45.64 | 26 | 14 | 10 | 22 | 38.04 | 93 | 84
1:04 | 1747 | 266.3 | 49 | 77.8 | 95 | 70 | 48.3 | 174.9 | 95.1 | 210.8 | 208.9 | 43 | 11.5 | 30 | 0.058 | 104 | 30.3 | 15.378 | 475.1 | 210 | 209.4 | 98.2 | 37.5 | 0.697 |  |  | 98.5 | 731.4 | 1.125 | -8 | 58.04 | 97 | 29 | 0.992 | 183.53 | 213 | 8800 | 208.19 | 55.63 | -46.94 | 16.88 | 43.5 | 40.88 | 45.44 | 26 | 14 | 10 | 22 | 38.04 | 91 | 82
1:04 | 1754 | 269.6 | 50.4 | 77.8 | 94.9 | 70 | 48.3 | 175 | 95.1 | 210.8 | 209.3 | 43 | 11.5 | 30 | 0.048 | 104 | 30.3 | 15.304 | 474.3 | 210.5 | 209.9 | 98.2 | 37.5 | 0.703 |  |  | 98.5 | 731.4 | 1.119 | -8 | 56.47 | 97 | 29 | 1.006 | 182.35 | 214 | 8600 | 208.83 | 55.51 | -47 | 17 | 43.39 | 40.76 | 45.44 | 26 | 14 | 10 | 22 | 37.65 | 94 | 84
1:04 | 1752 | 270.1 | 49.8 | 77.8 | 95 | 70 | 48.3 | 174.7 | 95 | 210.5 | 209.3 | 43 | 11.5 | 30 | 0.041 | 104.1 | 30.3 | 15.384 | 473.2 | 210.8 | 210.3 | 98.2 | 37.5 | 0.705 |  |  | 98.4 | 731.4 | 1.122 | -8 | 56.86 | 97 | 29 | 1.011 | 178.43 | 204 | 7720 | 208.83 | 55.39 | -47 | 17.19 | 43.34 | 40.73 | 45.44 | 26 | 14 | 10 | 22 | 38.04 | 91 | 84
1:04 | 1756 | 270.8 | 50.2 | 77.8 | 95 | 70 | 48.3 | 174.7 | 95 | 210.5 | 209.4 | 43.1 | 11.5 | 30 | 0.038 | 104.1 | 30.3 | 15.449 | 473.4 | 211 | 210.5 | 98.2 | 37.5 | 0.707 |  |  | 98.4 | 731.3 | 1.13 | -8 | 53.33 | 97 | 29 | 1.024 | 184.31 | 211 | 8480 | 208.83 | 54.04 | -47.12 | 17.06 | 43.34 | 40.83 | 45.44 | 26 | 14 | 10 | 22 | 38.04 | 102 | 85
1:04 | 1753 | 270.8 | 50.4 | 77.8 | 95 | 70 | 48.3 | 174.5 | 95 | 210.3 | 208.9 | 43.1 | 11.5 | 30 | 0.038 | 104.1 | 30.3 | 15.475 | 473.8 | 210.5 | 210 | 98.2 | 37.5 | 0.706 |  |  | 98.5 | 731.2 | 1.117 | -8 | 55.69 | 97 | 29 | 1.019 | 183.14 | 212 | 8360 | 208.19 | 55.36 | -47 | 17.19 | 43.3 | 40.65 | 45.55 | 26 | 14 | 10 | 22 | 38.04 | 95 | 83
1:04 | 1751 | 269.5 | 49.5 | 77.8 | 95 | 70 | 48.3 | 174.4 | 95 | 210.1 | 209.1 | 43.1 | 11.5 | 30 | 0.045 | 104.1 | 30.3 | 15.456 | 474.1 | 210.4 | 209.9 | 98.2 | 37.5 | 0.703 |  |  | 98.5 | 731.1 | 1.129 | -8 | 57.25 | 97 | 29 | 1 | 183.53 | 203 | 9530 | 206.9 | 54.76 | -47.12 | 17 | 43.54 | 40.74 | 45.55 | 26 | 14 | 10 | 22 | 38.04 | 92 | 86
1:04 | 1752 | 269.9 | 49.6 | 77.8 | 95 | 70 | 48.3 | 174.5 | 95 | 210.3 | 209.1 | 43.1 | 11.5 | 30 | 0.052 | 104 | 30.3 | 15.424 | 472.4 | 210.2 | 209.7 | 98.2 | 37.5 | 0.702 |  |  | 98.5 | 731.1 | 1.129 | -8 | 61.57 | 97 | 29 | 1.007 | 183.53 | 203 | 7990 | 209.18 | 54.26 | -47.19 | 16.75 | 43.39 | 40.93 | 45.44 | 26 | 14 | 10 | 22 | 37.65 | 94 | 81
1:04 | 1743 | 267.1 | 48.1 | 77.8 | 95 | 70 | 48.3 | 174.6 | 95 | 210.4 | 208.8 | 43 | 11.5 | 30 | 0.057 | 104 | 30.3 | 15.354 | 471.8 | 209.9 | 209.3 | 98.2 | 37.5 | 0.698 |  |  | 98.5 | 731.1 | 1.127 | -8 | 61.18 | 97 | 29 | 1.001 | 183.14 | 213 | 8650 | 209.82 | 54.89 | -46.81 | 16.88 | 43.48 | 40.8 | 45.33 | 26 | 14 | 10 | 22 | 38.04 | 90 | 85
1:04 | 1747 | 266.6 | 48.7 | 77.8 | 95 | 70 | 48.3 | 174.5 | 95 | 210.2 | 208.7 | 43 | 11.5 | 30 | 0.06 | 104 | 30.3 | 15.287 | 471.8 | 209.8 | 209.3 | 98.2 | 37.5 | 0.699 |  |  | 98.5 | 731.2 | 1.127 | -8 | 59.22 | 97 | 30 | 0.992 | 183.53 | 203 | 8730 | 207.57 | 54.46 | -46.94 | 16.81 | 43.53 | 40.87 | 45.23 | 26 | 14 | 10 | 22 | 38.04 | 89 | 85
1:04 | 1752 | 268.9 | 49.4 | 77.8 | 95 | 70 | 48.3 | 174.3 | 95 | 210 | 208.8 | 43 | 11.5 | 30 | 0.053 | 104 | 30.3 | 15.295 | 471.4 | 210.1 | 209.5 | 98.2 | 37.6 | 0.701 |  |  | 98.5 | 731.4 | 1.138 | -8 | 57.25 | 97 | 30 | 0.995 | 183.53 | 204 | 8600 | 211.11 | 54.81 | -46.94 | 16.75 | 43.48 | 40.88 | 45.23 | 26 | 14 | 10 | 22 | 38.04 | 91 | 82
1:04 | 1750 | 268.3 | 49.6 | 77.8 | 95 | 70 | 48.3 | 174.2 | 95 | 209.9 | 208.8 | 43 | 11.5 | 30 | 0.052 | 104 | 30.3 | 15.364 | 471 | 210 | 209.5 | 98.2 | 37.5 | 0.701 |  |  | 98.5 | 731.5 | 1.126 | -8 | 56.86 | 97 | 29 | 0.999 | 183.14 | 203 | 8510 | 206.58 | 53.78 | -46.88 | 16.94 | 43.61 | 40.99 | 45.23 | 26 | 14 | 10 | 22 | 38.04 | 88 | 84
1:04 | 1751 | 268.5 | 49.4 | 77.8 | 95 | 70 | 48.3 | 175.9 | 95.1 | 212.3 | 208.6 | 43 | 11.5 | 30 | 0.055 | 104 | 30.3 | 15.398 | 470.3 | 209.8 | 209.3 | 98.2 | 37.6 | 0.702 |  |  | 98.5 | 731.6 | 1.129 | -8 | 59.22 | 97 | 30 | 1.002 | 183.14 | 212 | 8700 | 208.83 | 53.68 | -47.06 | 16.94 | 43.32 | 40.92 | 45.23 | 26 | 14 | 10 | 22 | 38.04 | 92 | 86
1:04 | 1744 | 266.6 | 48 | 77.8 | 95 | 70 | 48.3 | 177 | 95.1 | 213.5 | 208.4 | 43 | 11.5 | 30 | 0.062 | 103.9 | 30.3 | 15.387 | 470.5 | 209.5 | 209 | 98.2 | 37.6 | 0.697 |  |  | 98.5 | 731.6 | 1.127 | -8 | 60 | 97 | 30 | 0.989 | 182.75 | 202 | 7870 | 207.89 | 54.33 | -46.88 | 16.94 | 43.44 | 40.96 | 45.33 | 26 | 14 | 10 | 22 | 38.04 | 92 | 84
1:04 | 1752 | 268.1 | 49.5 | 77.8 | 95 | 70 | 48.3 | 177.2 | 95.1 | 213.8 | 208.4 | 43 | 11.5 | 30 | 0.062 | 103.9 | 30.3 | 15.385 | 471.4 | 209.5 | 209 | 98.2 | 37.6 | 0.698 |  |  | 98.5 | 731.7 | 1.127 | -8 | 60.39 | 97 | 29 | 0.997 | 182.75 | 203 | 8920 | 208.19 | 54.38 | -46.94 | 16.88 | 43.61 | 41.01 | 45.23 | 26 | 14 | 10 | 22 | 38.04 | 94 | 84
1:04 | 1754 | 270.1 | 49.8 | 77.8 | 95 | 70 | 48.3 | 177.4 | 95 | 214 | 208.5 | 43 | 11.5 | 30 | 0.049 | 104 | 30.3 | 15.353 | 472.5 | 209.8 | 209.3 | 98.2 | 37.6 | 0.7 |  |  | 98.5 | 731.7 | 1.131 | -8 | 55.69 | 97 | 29 | 0.986 | 183.53 | 215 | 9070 | 208.51 | 54.96 | -47.06 | 17.06 | 43.49 | 40.95 | 45.23 | 26 | 14 | 10 | 22 | 38.04 | 93 | 85
1:04 | 1756 | 272.1 | 49.9 | 77.8 | 95 | 70 | 48.3 | 177.4 | 95.1 | 214 | 208.5 | 43 | 11.5 | 30 | 0.04 | 104 | 30.3 | 15.406 | 470.4 | 210 | 209.5 | 98.2 | 37.6 | 0.704 |  |  | 98.5 | 731.6 | 1.113 | -8 | 54.12 | 97 | 29 | 0.993 | 178.04 | 205 | 8730 | 208.51 | 54.44 | -46.88 | 17.06 | 43.58 | 41.01 | 45.23 | 26 | 14 | 10 | 22 | 37.65 | 93 | 83
1:04 | 1749 | 270.3 | 48.6 | 77.8 | 94.9 | 70 | 48.3 | 177.4 | 95.1 | 214 | 208.9 | 43 | 11.5 | 30 | 0.043 | 104 | 30.3 | 15.456 | 468.8 | 210.3 | 209.8 | 98.2 | 37.6 | 0.702 |  |  | 98.5 | 731.5 | 1.123 | -8 | 56.47 | 97 | 30 | 0.992 | 183.14 | 204 | 8310 | 209.5 | 55.49 | -47 | 16.94 | 43.29 | 41.04 | 45.33 | 26 | 14 | 10 | 22 | 37.65 | 93 | 83
1:04 | 1750 | 269.2 | 49.5 | 77.8 | 95 | 70 | 48.3 | 177.7 | 95 | 214.4 | 209.2 | 43 | 11.5 | 30 | 0.049 | 104 | 30.3 | 15.424 | 469 | 210.4 | 209.8 | 98.2 | 37.6 | 0.7 |  |  | 98.5 | 731.4 | 1.128 | -8 | 59.61 | 97 | 30 | 1.002 | 183.92 | 204 | 8800 | 206.9 | 55.07 | -46.81 | 16.94 | 43.55 | 40.97 | 45.44 | 26 | 14 | 10 | 22 | 38.04 | 92 | 85
1:04 | 1749 | 268.4 | 49.6 | 77.8 | 95 | 70 | 48.3 | 177.7 | 95 | 214.3 | 209.4 | 43 | 11.5 | 30 | 0.054 | 104 | 30.3 | 15.393 | 469.3 | 210.5 | 210 | 98.2 | 37.6 | 0.7 |  |  | 98.5 | 731.4 | 1.131 | -8 | 59.61 | 97 | 30 | 0.988 | 184.31 | 204 | 8240 | 209.18 | 54.75 | -46.94 | 17.19 | 43.57 | 40.92 | 45.33 | 26 | 14 | 10 | 22 | 38.04 | 92 | 83
1:04 | 1752 | 269.3 | 49.1 | 77.8 | 95 | 70 | 48.3 | 177.6 | 95 | 214.2 | 209.4 | 43 | 11.5 | 30 | 0.048 | 104.1 | 30.3 | 15.435 | 469.7 | 210.6 | 210.1 | 98.2 | 37.6 | 0.7 |  |  | 98.5 | 731.5 | 1.132 | -8 | 58.43 | 97 | 30 | 1.008 | 183.92 | 214 | 8750 | 211.11 | 54.96 | -47.19 | 17.12 | 43.55 | 40.78 | 45.23 | 26 | 14 | 10 | 22 | 38.04 | 101 | 86
1:04 | 1754 | 270.6 | 50 | 77.8 | 95 | 70 | 48.3 | 177.5 | 95 | 214.2 | 209.3 | 43 | 11.5 | 30 | 0.041 | 104 | 30.3 | 15.449 | 469.6 | 210.7 | 210.2 | 98.2 | 37.5 | 0.701 |  |  | 98.5 | 731.5 | 1.123 | -8 | 56.47 | 97 | 30 | 1.014 | 179.22 | 212 | 8700 | 209.18 | 56.43 | -47.19 | 17.06 | 43.39 | 40.84 | 45.33 | 26 | 14 | 10 | 22 | 38.04 | 95 | 83
1:04 | 1761 | 275 | 50.9 | 77.8 | 95 | 70 | 48.3 | 177.7 | 95 | 214.5 | 208.9 | 43.1 | 11.5 | 30 | 0.028 | 104.1 | 30.3 | 15.465 | 469.3 | 210.8 | 210.4 | 98.2 | 37.5 | 0.705 |  |  | 98.5 | 731.4 | 1.125 | -8 | 53.73 | 97 | 29 | 0.984 | 181.96 | 212 | 8310 | 208.83 | 53.45 | -47.19 | 17.12 | 43.28 | 40.93 | 45.33 | 26 | 14 | 10 | 22 | 37.65 | 92 | 87
1:04 | 1744 | 270.7 | 48.3 | 77.8 | 95 | 70 | 48.3 | 177.7 | 95 | 214.4 | 208.4 | 43.1 | 11.5 | 30 | 0.041 | 104 | 30.3 | 15.537 | 469.4 | 210.2 | 209.7 | 98.2 | 37.5 | 0.701 |  |  | 98.5 | 731.2 | 1.119 | -8 | 56.47 | 97 | 30 | 0.989 | 183.14 | 210 | 8800 | 208.51 | 54.98 | -46.94 | 17.12 | 43.42 | 40.68 | 45.55 | 26 | 14 | 10 | 22 | 37.65 | 96 | 88
1:04 | 1755 | 270.3 | 50.3 | 77.8 | 95 | 70 | 48.3 | 177.8 | 95 | 214.6 | 208.7 | 43.1 | 11.5 | 30 | 0.046 | 104 | 30.3 | 15.492 | 470 | 210 | 209.5 | 98.2 | 37.5 | 0.696 |  |  | 98.4 | 731.1 | 1.124 | -8 | 59.61 | 97 | 29 | 1.005 | 183.14 | 215 | 9530 | 208.83 | 54.66 | -47.19 | 16.88 | 43.06 | 40.84 | 45.55 | 26 | 14 | 10 | 22 | 38.04 | 95 | 89
1:04 | 1749 | 270 | 48.8 | 77.8 | 95 | 70 | 48.3 | 177.8 | 95 | 214.4 | 208.9 | 43.1 | 11.5 | 30 | 0.042 | 104 | 30.3 | 15.365 | 470.2 | 210.3 | 209.8 | 98.2 | 37.5 | 0.697 |  |  | 98.4 | 730.9 | 1.116 | -8 | 56.47 | 97 | 30 | 0.996 | 181.96 | 204 | 8630 | 208.51 | 55.59 | -46.94 | 16.94 | 43.48 | 40.63 | 45.55 | 26 | 14 | 10 | 22 | 37.65 | 94 | 85
1:04 | 1749 | 270 | 49.2 | 77.8 | 95 | 70 | 48.3 | 177.8 | 95 | 214.5 | 209.2 | 43.1 | 11.5 | 30 | 0.041 | 104 | 30.3 | 15.39 | 469.7 | 210.6 | 210.2 | 98.2 | 37.5 | 0.697 |  |  | 98.4 | 730.8 | 1.127 | -8 | 50.2 | 97 | 30 | 1.001 | 184.31 | 216 | 8480 | 210.12 | 54.9 | -46.88 | 16.75 | 43.3 | 40.79 | 45.55 | 26 | 14 | 10 | 22 | 37.65 | 93 | 86
1:05 | 1753 | 272.4 | 49.5 | 77.8 | 95.1 | 70 | 48.3 | 177.9 | 95 | 214.6 | 209 | 43.1 | 11.5 | 30 | 0.033 | 104 | 30.3 | 15.486 | 469.5 | 210.6 | 210.1 | 98.2 | 37.5 | 0.699 |  |  | 98.4 | 730.7 | 1.118 | -8 | 48.24 | 97 | 29 | 0.988 | 183.14 | 204 | 7990 | 209.18 | 54.2 | -46.94 | 17.06 | 43.1 | 40.84 | 45.44 | 26 | 14 | 10 | 22 | 37.65 | 90 | 87
1:05 | 1749 | 270.3 | 49.3 | 77.8 | 95.1 | 70 | 48.3 | 177.7 | 95 | 214.3 | 208.6 | 43.2 | 11.5 | 30 | 0.043 | 104 | 30.3 | 15.556 | 470 | 210.2 | 209.7 | 98.2 | 37.5 | 0.697 |  |  | 98.4 | 730.5 | 1.122 | -8 | 54.51 | 97 | 29 | 1.005 | 178.43 | 202 | 8430 | 208.19 | 53.23 | -46.94 | 16.75 | 43.49 | 40.95 | 45.44 | 26 | 14 | 10 | 22 | 37.65 | 92 | 89
1:05 | 1752 | 271.4 | 49 | 77.8 | 95.1 | 70 | 48.3 | 177.8 | 95 | 214.5 | 208.7 | 43.2 | 11.5 | 30 | 0.046 | 104 | 30.3 | 15.493 | 470.6 | 210 | 209.5 | 98.2 | 37.5 | 0.696 |  |  | 98.4 | 730.5 | 1.144 | -8 | 59.61 | 97 | 29 | 0.996 | 183.53 | 212 | 8970 | 207.89 | 54.71 | -46.94 | 16.81 | 43.53 | 40.94 | 45.55 | 26 | 14 | 10 | 22 | 37.65 | 93 | 87
1:05 | 1751 | 270.5 | 49.3 | 77.8 | 95 | 70 | 48.3 | 177.5 | 95 | 214.1 | 208.7 | 43.1 | 11.5 | 30 | 0.044 | 104 | 30.3 | 15.465 | 470.5 | 210 | 209.5 | 98.2 | 37.5 | 0.696 |  |  | 98.4 | 730.4 | 1.131 | -8 | 54.12 | 97 | 30 | 0.991 | 183.92 | 204 | 8950 | 206.9 | 54.16 | -47.06 | 16.94 | 43.37 | 40.94 | 45.44 | 26 | 14 | 10 | 22 | 38.04 | 93 | 88
1:05 | 1752 | 270.6 | 49.9 | 77.8 | 95 | 70 | 48.3 | 177.5 | 95 | 214.1 | 208.7 | 43.1 | 11.5 | 30 | 0.051 | 104 | 30.2 | 15.466 | 470.1 | 210 | 209.5 | 98.2 | 37.5 | 0.696 |  |  | 98.4 | 730.3 | 1.124 | -8 | 58.04 | 97 | 29 | 1.007 | 183.53 | 214 | 8950 | 208.83 | 54.74 | -46.94 | 16.94 | 43.54 | 40.88 | 45.44 | 26 | 14 | 10 | 22 | 38.04 | 93 | 88
1:05 | 1748 | 268 | 49.4 | 77.8 | 95 | 70 | 48.3 | 177.7 | 95 | 214.4 | 208.7 | 43.1 | 11.5 | 30 | 0.058 | 104 | 30.3 | 15.41 | 469.9 | 209.8 | 209.3 | 98.2 | 37.5 | 0.693 |  |  | 98.4 | 730.3 | 1.121 | -8 | 59.61 | 97 | 30 | 0.996 | 183.14 | 213 | 8990 | 211.11 | 54.99 | -47 | 16.81 | 43.54 | 41.04 | 45.33 | 26 | 14 | 10 | 22 | 38.04 | 94 | 87
1:05 | 1746 | 266.7 | 49 | 77.8 | 95 | 70 | 48.3 | 177.7 | 95 | 214.4 | 208.7 | 43 | 11.5 | 30 | 0.062 | 104 | 30.3 | 15.331 | 471.1 | 209.8 | 209.2 | 98.2 | 37.5 | 0.69 |  |  | 98.4 | 730.3 | 1.132 | -8 | 60.78 | 97 | 30 | 0.993 | 183.53 | 203 | 7990 | 206.9 | 54.32 | -46.88 | 17.06 | 43.61 | 40.94 | 45.23 | 26 | 14 | 10 | 22 | 38.04 | 93 | 88
1:05 | 1753 | 269.7 | 50 | 77.8 | 95 | 70 | 48.3 | 177.8 | 95 | 214.6 | 208.4 | 43 | 11.5 | 30 | 0.06 | 104 | 30.3 | 15.321 | 471.3 | 209.5 | 209 | 98.2 | 37.5 | 0.693 |  |  | 98.4 | 730.5 | 1.125 | -8 | 58.43 | 97 | 29 | 1.012 | 182.75 | 212 | 8600 | 209.82 | 54.95 | -46.94 | 16.81 | 43.57 | 40.95 | 45.12 | 26 | 14 | 10 | 22 | 37.65 | 93 | 87
1:05 | 1749 | 268.3 | 49.5 | 77.8 | 95 | 70 | 48.3 | 177.6 | 95 | 214.3 | 208.2 | 43 | 11.5 | 30 | 0.063 | 103.9 | 30.3 | 15.343 | 470.6 | 209.4 | 208.8 | 98.2 | 37.5 | 0.692 |  |  | 98.4 | 730.5 | 1.117 | -8 | 56.08 | 97 | 29 | 1.008 | 183.14 | 203 | 9160 | 207.89 | 54.97 | -46.88 | 16.69 | 43.6 | 40.89 | 45.12 | 26 | 14 | 10 | 22 | 38.04 | 91 | 85
1:05 | 1755 | 270.7 | 50.5 | 77.8 | 95 | 70 | 48.3 | 177.6 | 95 | 214.2 | 208.4 | 42.9 | 11.5 | 30 | 0.054 | 103.9 | 30.3 | 15.364 | 470.9 | 209.5 | 209 | 98.2 | 37.5 | 0.693 |  |  | 98.4 | 730.5 | 1.126 | -8 | 58.82 | 97 | 30 | 1.003 | 182.75 | 204 | 8800 | 206.9 | 53.73 | -46.94 | 17 | 43.55 | 40.92 | 45.12 | 26 | 14 | 10 | 22 | 38.04 | 92 | 81
1:05 | 1752 | 268.9 | 50.1 | 77.8 | 95 | 70 | 48.3 | 177.4 | 95 | 214 | 208.5 | 42.9 | 11.5 | 30 | 0.052 | 104 | 30.2 | 15.381 | 470.4 | 209.7 | 209.2 | 98.2 | 37.5 | 0.692 |  |  | 98.4 | 730.5 | 1.123 | -8 | 58.43 | 97 | 29 | 1.001 | 183.53 | 214 | 8820 | 208.51 | 55.02 | -46.94 | 17 | 43.53 | 40.93 | 45.12 | 26 | 14 | 10 | 22 | 38.04 | 89 | 83
1:05 | 1752 | 269.2 | 50.1 | 77.8 | 95 | 70 | 48.4 | 177.5 | 95 | 214.1 | 208.6 | 42.9 | 11.5 | 30 | 0.051 | 104 | 30.3 | 15.361 | 469.9 | 209.8 | 209.3 | 98.2 | 37.5 | 0.692 |  |  | 98.4 | 730.4 | 1.117 | -8 | 56.47 | 97 | 29 | 1.008 | 181.18 | 203 | 8870 | 209.82 | 53.82 | -47.19 | 17.12 | 43.27 | 40.89 | 45.23 | 26 | 14 | 10 | 22 | 38.04 | 92 | 87
1:05 | 1750 | 269.2 | 49.3 | 77.8 | 95 | 70 | 48.4 | 177.7 | 94.9 | 214.1 | 208.4 | 43 | 11.5 | 30 | 0.044 | 104 | 30.3 | 15.362 | 470.9 | 209.9 | 209.4 | 98.2 | 37.5 | 0.693 |  |  | 98.4 | 730.5 | 1.139 | -8 | 52.94 | 97 | 29 | 0.994 | 183.14 | 204 | 7800 | 211.11 | 54.59 | -46.94 | 17.19 | 43.47 | 40.98 | 45.12 | 26 | 14 | 10 | 22 | 38.04 | 94 | 86
1:05 | 1748 | 268.3 | 48.9 | 77.8 | 95 | 70 | 48.4 | 177.6 | 94.9 | 214.2 | 208.7 | 43 | 11.5 | 30 | 0.049 | 104 | 30.2 | 15.371 | 470.9 | 210 | 209.5 | 98.2 | 37.5 | 0.692 |  |  | 98.4 | 730.5 | 1.127 | -8 | 54.51 | 97 | 29 | 0.996 | 183.53 | 215 | 8160 | 211.11 | 54.93 | -47.12 | 17.12 | 43.6 | 40.79 | 45.23 | 26 | 14 | 10 | 22 | 38.04 | 89 | 89
1:05 | 1748 | 269.9 | 48.7 | 77.8 | 95 | 70 | 48.3 | 177.7 | 95 | 214.4 | 208.8 | 43 | 11.5 | 30 | 0.045 | 104 | 30.2 | 15.379 | 470.6 | 210.1 | 209.6 | 98.2 | 37.5 | 0.696 |  |  | 98.4 | 730.5 | 1.123 | -8 | 54.12 | 97 | 30 | 0.994 | 181.96 | 203 | 9560 | 206.9 | 53.36 | -46.94 | 16.88 | 43.41 | 40.8 | 45.23 | 26 | 14 | 10 | 22 | 37.65 | 95 | 85
1:05 | 1748 | 268.8 | 49.3 | 77.8 | 95 | 70 | 48.3 | 177.7 | 95 | 214.3 | 209 | 43 | 11.5 | 30 | 0.052 | 104 | 30.3 | 15.414 | 470 | 210.2 | 209.6 | 98.2 | 37.5 | 0.695 |  |  | 98.4 | 730.5 | 1.119 | -8 | 61.18 | 97 | 29 | 0.997 | 183.92 | 213 | 8920 | 208.51 | 54.76 | -47 | 17.12 | 42.95 | 40.8 | 45.23 | 26 | 14 | 10 | 22 | 38.04 | 93 | 88
1:05 | 1749 | 268.5 | 49.4 | 77.8 | 95 | 70 | 48.3 | 177.4 | 95 | 214 | 208.8 | 43 | 11.5 | 30 | 0.054 | 104 | 30.2 | 15.443 | 470 | 210 | 209.5 | 98.2 | 37.5 | 0.694 |  |  | 98.4 | 730.6 | 1.114 | -8 | 56.08 | 97 | 29 | 0.99 | 178.82 | 212 | 8600 | 209.82 | 54.57 | -46.75 | 16.81 | 43.41 | 40.82 | 45.23 | 26 | 14 | 10 | 22 | 38.04 | 98 | 83
1:05 | 1752 | 268.9 | 50.3 | 77.8 | 95 | 70 | 48.3 | 177.3 | 95 | 213.9 | 208.7 | 43 | 11.4 | 30 | 0.053 | 104 | 30.2 | 15.438 | 470.5 | 210 | 209.5 | 98.2 | 37.5 | 0.697 |  |  | 98.4 | 730.6 | 1.118 | -8 | 58.43 | 97 | 30 | 1.006 | 177.25 | 204 | 8140 | 209.82 | 53.52 | -46.94 | 16.81 | 43.39 | 40.8 | 45.23 | 26 | 14 | 10 | 22 | 37.65 | 97 | 88
1:05 | 1748 | 268.4 | 49.5 | 77.8 | 95 | 70 | 48.3 | 177.1 | 95 | 213.6 | 208.4 | 43 | 11.5 | 30 | 0.055 | 104 | 30.2 | 15.441 | 470.3 | 209.6 | 209.1 | 98.2 | 37.5 | 0.695 |  |  | 98.4 | 730.6 | 1.131 | -8 | 60 | 97 | 30 | 0.988 | 182.75 | 214 | 9410 | 208.51 | 54.31 | -46.94 | 16.81 | 43.42 | 40.77 | 45.23 | 26 | 14 | 10 | 22 | 38.04 | 91 | 87
1:05 | 1742 | 267.5 | 47.5 | 77.8 | 95 | 70 | 48.3 | 177 | 95 | 213.4 | 208.8 | 43 | 11.4 | 30 | 0.055 | 103.9 | 30.2 | 15.385 | 469.7 | 209.9 | 209.4 | 98.2 | 37.5 | 0.695 |  |  | 98.4 | 730.6 | 1.131 | -8 | 58.82 | 97 | 30 | 0.99 | 183.53 | 215 | 8920 | 206.26 | 54.37 | -47.06 | 16.81 | 43.45 | 40.92 | 45.23 | 26 | 14 | 10 | 22 | 38.04 | 93 | 87
1:05 | 1749 | 267.9 | 48.9 | 77.8 | 95 | 70 | 48.3 | 177.4 | 95 | 214 | 209 | 43 | 11.4 | 30 | 0.048 | 104 | 30.3 | 15.357 | 469.6 | 210.4 | 209.9 | 98.2 | 37.5 | 0.695 |  |  | 98.4 | 730.6 | 1.128 | -8 | 58.04 | 97 | 30 | 1.042 | 180.78 | 205 | 9850 | 209.5 | 54.04 | -46.88 | 16.88 | 43.51 | 40.91 | 45.23 | 26 | 14 | 10 | 22 | 38.04 | 93 | 87
1:05 | 1755 | 272.3 | 49.7 | 77.8 | 95 | 70 | 48.3 | 177.6 | 95 | 214.4 | 208.8 | 43 | 11.4 | 30 | 0.038 | 104.1 | 30.3 | 15.391 | 469.4 | 210.5 | 210 | 98.2 | 37.5 | 0.702 |  |  | 98.4 | 730.6 | 1.116 | -8 | 49.41 | 97 | 29 | 1.004 | 179.22 | 212 | 8510 | 211.43 | 53.73 | -47.06 | 17.25 | 43.33 | 40.75 | 45.23 | 26 | 14 | 10 | 22 | 38.04 | 92 | 87
1:05 | 1752 | 272.5 | 49.7 | 77.8 | 95 | 70 | 48.3 | 177.7 | 94.9 | 214.3 | 207.9 | 43.1 | 11.4 | 30 | 0.038 | 104.1 | 30.3 | 15.526 | 470.1 | 210 | 209.5 | 98.2 | 37.5 | 0.702 |  |  | 98.4 | 730.5 | 1.12 | -8 | 48.63 | 97 | 29 | 0.992 | 181.57 | 205 | 8140 | 211.75 | 52.55 | -46.94 | 16.94 | 43.46 | 40.95 | 45.33 | 26 | 14 | 10 | 22 | 37.65 | 94 | 86
1:05 | 1745 | 269.7 | 48 | 77.8 | 95 | 70 | 48.3 | 177.5 | 94.9 | 214.2 | 207.8 | 43.1 | 11.4 | 30 | 0.055 | 103.9 | 30.3 | 15.531 | 471.3 | 209.2 | 208.8 | 98.2 | 37.5 | 0.695 |  |  | 98.4 | 730.3 | 1.12 | -8 | 57.65 | 97 | 29 | 0.989 | 182.35 | 214 | 8040 | 206.26 | 55.15 | -46.94 | 16.75 | 43.36 | 40.98 | 45.44 | 26 | 14 | 10 | 22 | 37.65 | 95 | 85
1:05 | 1746 | 267.4 | 48.7 | 77.8 | 95 | 70 | 48.3 | 177.6 | 94.9 | 214.3 | 208.2 | 43.1 | 11.4 | 30 | 0.06 | 103.9 | 30.3 | 15.407 | 471.1 | 209.4 | 208.9 | 98.2 | 37.5 | 0.693 |  |  | 98.4 | 730.2 | 1.12 | -8 | 59.22 | 97 | 29 | 0.994 | 183.14 | 214 | 9410 | 208.19 | 55.49 | -46.81 | 16.94 | 43.49 | 40.89 | 45.44 | 26 | 14 | 10 | 22 | 38.04 | 88 | 84
1:05 | 1753 | 268 | 50.4 | 77.8 | 95 | 70 | 48.3 | 177.7 | 95 | 214.3 | 208.8 | 43.1 | 11.4 | 30 | 0.051 | 103.9 | 30.3 | 15.33 | 470.9 | 210 | 209.5 | 98.2 | 37.5 | 0.695 |  |  | 98.4 | 730.2 | 1.117 | -8 | 56.86 | 97 | 29 | 0.989 | 180.39 | 204 | 8700 | 208.51 | 52.08 | -46.94 | 17.25 | 43.66 | 41.05 | 45.33 | 26 | 14 | 10 | 22 | 38.04 | 89 | 87
1:05 | 1756 | 271.9 | 49.8 | 77.8 | 95 | 70 | 48.3 | 177.6 | 95 | 214.2 | 208.9 | 43.1 | 11.4 | 30 | 0.041 | 104 | 30.3 | 15.319 | 470.8 | 210.4 | 209.9 | 98.2 | 37.5 | 0.701 |  |  | 98.4 | 730.2 | 1.146 | -8 | 54.12 | 97 | 29 | 1.004 | 182.35 | 212 | 8380 | 208.83 | 55.12 | -47.19 | 16.88 | 43.57 | 40.84 | 45.33 | 26 | 14 | 10 | 22 | 37.65 | 93 | 82
1:05 | 1752 | 273.2 | 49.3 | 77.8 | 94.9 | 70 | 48.3 | 177.6 | 95 | 214.3 | 208.5 | 43.1 | 11.4 | 30 | 0.039 | 104 | 30.3 | 15.406 | 470.5 | 210.2 | 209.8 | 98.2 | 37.5 | 0.701 |  |  | 98.4 | 730.1 | 1.119 | -8 | 49.02 | 97 | 29 | 1.002 | 183.53 | 204 | 9410 | 209.18 | 53.83 | -46.81 | 17 | 43.52 | 40.99 | 45.33 | 26 | 14 | 10 | 22 | 37.65 | 94 | 87
1:05 | 1750 | 270 | 49.5 | 77.8 | 94.9 | 70 | 48.3 | 177.7 | 95 | 214.5 | 208.5 | 43.1 | 11.4 | 30 | 0.048 | 104 | 30.2 | 15.425 | 471.1 | 209.8 | 209.3 | 98.2 | 37.5 | 0.695 |  |  | 98.4 | 730.1 | 1.123 | -8 | 59.22 | 97 | 29 | 0.987 | 183.14 | 213 | 8850 | 208.83 | 54.5 | -47.19 | 16.88 | 43.62 | 41.19 | 45.44 | 26 | 14 | 10 | 22 | 37.65 | 95 | 90
1:05 | 1754 | 270 | 50.1 | 77.8 | 95 | 70 | 48.3 | 177.7 | 95 | 214.4 | 208.8 | 43.1 | 11.4 | 30 | 0.05 | 104 | 30.3 | 15.338 | 471.1 | 210 | 209.5 | 98.2 | 37.5 | 0.696 |  |  | 98.4 | 730.1 | 1.121 | -8 | 59.61 | 97 | 29 | 1.007 | 182.75 | 203 | 9160 | 206.9 | 54.39 | -46.88 | 17 | 43.55 | 40.95 | 45.33 | 26 | 14 | 10 | 22 | 38.04 | 92 | 84
1:05 | 1755 | 270.3 | 50.5 | 77.8 | 95 | 70 | 48.3 | 177.4 | 95 | 214 | 208.6 | 43.1 | 11.4 | 30 | 0.051 | 104 | 30.3 | 15.309 | 470.6 | 209.9 | 209.4 | 98.2 | 37.5 | 0.695 |  |  | 98.4 | 730.2 | 1.12 | -8 | 50.2 | 97 | 29 | 1.01 | 183.92 | 203 | 8800 | 208.51 | 54.2 | -47 | 16.94 | 43.57 | 40.95 | 45.33 | 26 | 14 | 10 | 22 | 37.65 | 94 | 91
1:05 | 1751 | 268.5 | 50 | 77.8 | 95 | 70 | 48.3 | 177.5 | 95 | 214.1 | 208.9 | 43.1 | 11.4 | 30 | 0.051 | 104 | 30.2 | 15.331 | 469.7 | 210.2 | 209.7 | 98.2 | 37.5 | 0.693 |  |  | 98.4 | 730.2 | 1.119 | -8 | 58.04 | 97 | 29 | 1.002 | 183.92 | 215 | 8260 | 211.75 | 54.46 | -47.12 | 17.12 | 43.59 | 40.96 | 45.23 | 26 | 14 | 10 | 22 | 38.04 | 91 | 85
1:05 | 1752 | 270.6 | 49.3 | 77.8 | 95 | 70 | 48.3 | 177.4 | 95 | 214 | 208.9 | 43.1 | 11.4 | 30 | 0.043 | 104 | 30.3 | 15.388 | 469.8 | 210.3 | 209.8 | 98.2 | 37.5 | 0.696 |  |  | 98.4 | 730.2 | 1.143 | -8 | 51.76 | 97 | 29 | 0.997 | 183.92 | 204 | 8330 | 209.5 | 54.78 | -46.94 | 17.19 | 43.66 | 40.95 | 45.33 | 26 | 14 | 10 | 22 | 37.65 | 97 | 85
1:05 | 1754 | 271.2 | 50 | 77.8 | 95 | 70 | 48.3 | 177.3 | 95 | 214 | 208.8 | 43.1 | 11.4 | 30 | 0.041 | 104 | 30.3 | 15.464 | 469.4 | 210.3 | 209.8 | 98.2 | 37.5 | 0.697 |  |  | 98.4 | 730.1 | 1.124 | -8 | 53.73 | 97 | 29 | 0.99 | 180.39 | 215 | 8190 | 211.11 | 53.72 | -47.06 | 17.19 | 43.1 | 40.88 | 45.33 | 26 | 14 | 10 | 22 | 37.65 | 93 | 82
1:05 | 1750 | 270.6 | 49.5 | 77.8 | 95 | 70 | 48.3 | 177.4 | 95 | 214 | 208.8 | 43.1 | 11.4 | 30 | 0.039 | 104 | 30.3 | 15.542 | 469.5 | 210.4 | 209.9 | 98.2 | 37.5 | 0.698 |  |  | 98.4 | 730.1 | 1.128 | -8 | 50.2 | 97 | 29 | 0.985 | 183.92 | 212 | 8850 | 211.11 | 52.85 | -46.88 | 17.12 | 43.6 | 40.69 | 45.33 | 26 | 14 | 10 | 22 | 37.65 | 93 | 86
1:05 | 1755 | 271.2 | 50.3 | 77.8 | 95 | 70 | 48.3 | 177.4 | 94.9 | 214 | 208.6 | 43.1 | 11.4 | 30 | 0.046 | 104 | 30.2 | 15.571 | 469.2 | 210 | 209.5 | 98.2 | 37.5 | 0.698 |  |  | 98.4 | 730.1 | 1.124 | -8 | 51.76 | 97 | 29 | 1.004 | 182.75 | 214 | 7870 | 208.51 | 54.67 | -47 | 17.06 | 43.4 | 40.96 | 45.33 | 26 | 14 | 10 | 22 | 38.04 | 96 | 87
1:05 | 1753 | 271.5 | 49.9 | 77.8 | 95 | 70 | 48.3 | 177.6 | 94.9 | 214.2 | 208.7 | 43.1 | 11.4 | 30 | 0.047 | 104 | 30.3 | 15.5 | 470.3 | 210 | 209.5 | 98.2 | 37.5 | 0.696 |  |  | 98.4 | 730 | 1.133 | -8 | 55.29 | 97 | 29 | 0.984 | 182.75 | 204 | 8210 | 209.82 | 52.96 | -47.19 | 17.19 | 42.98 | 40.82 | 45.33 | 26 | 14 | 10 | 22 | 37.65 | 101 | 86
1:05 | 1747 | 268 | 49.1 | 77.8 | 95 | 70 | 48.3 | 177.3 | 94.9 | 213.7 | 208.9 | 43.1 | 11.4 | 30 | 0.05 | 104 | 30.3 | 15.434 | 470.4 | 210.2 | 209.6 | 98.2 | 37.5 | 0.696 |  |  | 98.4 | 730 | 1.129 | -8 | 58.43 | 97 | 29 | 0.996 | 183.53 | 214 | 8970 | 208.51 | 53.65 | -47 | 17 | 43.31 | 40.78 | 45.23 | 26 | 14 | 10 | 22 | 38.04 | 92 | 89
1:05 | 1748 | 267.8 | 49.1 | 77.8 | 95 | 70 | 48.3 | 176.8 | 95 | 213.2 | 208.9 | 43.1 | 11.4 | 30 | 0.049 | 104 | 30.3 | 15.339 | 471 | 210.2 | 209.7 | 98.2 | 37.5 | 0.697 |  |  | 98.4 | 730.1 | 1.124 | -8 | 50.98 | 97 | 29 | 0.995 | 183.53 | 203 | 7900 | 206.58 | 54.93 | -47.19 | 17 | 43.11 | 40.73 | 45.23 | 26 | 14 | 10 | 22 | 38.04 | 91 | 90
1:05 | 1753 | 269.9 | 50.1 | 77.8 | 95 | 70 | 48.3 | 177.1 | 94.9 | 213.7 | 208.8 | 43.1 | 11.4 | 30 | 0.045 | 104 | 30.2 | 15.297 | 471.5 | 210.3 | 209.8 | 98.2 | 37.5 | 0.698 |  |  | 98.4 | 730.2 | 1.119 | -8 | 55.69 | 97 | 29 | 1.011 | 176.47 | 211 | 8700 | 208.19 | 55.02 | -46.88 | 17.25 | 43.47 | 40.68 | 45.23 | 26 | 14 | 10 | 22 | 37.65 | 91 | 86
1:05 | 1752 | 272 | 49.6 | 77.8 | 95 | 70 | 48.3 | 177.3 | 94.9 | 213.9 | 208.5 | 43.1 | 11.4 | 30 | 0.045 | 104 | 30.3 | 15.335 | 471.7 | 210 | 209.5 | 98.2 | 37.5 | 0.699 |  |  | 98.4 | 730.3 | 1.124 | -8 | 55.29 | 97 | 29 | 1.002 | 181.57 | 211 | 9160 | 209.18 | 54.37 | -47 | 16.81 | 43.47 | 40.89 | 45.33 | 26 | 14 | 10 | 22 | 38.04 | 91 | 85
1:05 | 1750 | 270.7 | 48.5 | 77.8 | 95 | 70 | 48.3 | 177 | 94.9 | 213.5 | 208.2 | 43.1 | 11.4 | 30 | 0.056 | 103.9 | 30.3 | 15.333 | 471.7 | 209.4 | 208.9 | 98.2 | 37.6 | 0.698 |  |  | 98.4 | 730.2 | 1.123 | -8 | 58.82 | 97 | 29 | 1.012 | 181.96 | 212 | 8600 | 209.82 | 53.68 | -47.06 | 16.88 | 43.44 | 40.84 | 45.23 | 26 | 14 | 10 | 22 | 38.04 | 96 | 88
1:05 | 1747 | 267.8 | 49.1 | 77.8 | 95 | 70 | 48.3 | 177.1 | 95 | 213.7 | 208.2 | 43 | 11.4 | 30 | 0.062 | 103.9 | 30.3 | 15.284 | 472.1 | 209.3 | 208.8 | 98.2 | 37.5 | 0.695 |  |  | 98.4 | 730.1 | 1.124 | -8 | 59.61 | 97 | 29 | 0.999 | 182.75 | 214 | 9310 | 209.5 | 54.42 | -46.88 | 16.75 | 43.52 | 41 | 45.23 | 26 | 14 | 10 | 22 | 38.04 | 92 | 89
1:05 | 1750 | 268.3 | 49.7 | 77.8 | 95 | 70 | 48.3 | 177.5 | 95 | 214.1 | 208.5 | 43 | 11.4 | 30 | 0.06 | 103.9 | 30.3 | 15.23 | 472 | 209.5 | 209 | 98.2 | 37.5 | 0.695 |  |  | 98.4 | 730.1 | 1.131 | -8 | 60.39 | 97 | 29 | 0.995 | 183.14 | 202 | 8410 | 207.57 | 54.5 | -46.94 | 17 | 43.43 | 41.05 | 45.12 | 26 | 14 | 10 | 22 | 38.04 | 90 | 89
1:05 | 1750 | 267.5 | 49.6 | 77.8 | 95 | 70 | 48.3 | 176.9 | 95 | 213.3 | 208.4 | 43 | 11.4 | 30 | 0.056 | 103.9 | 30.3 | 15.22 | 471.8 | 209.7 | 209.2 | 98.2 | 37.5 | 0.696 |  |  | 98.4 | 730.2 | 1.123 | -8 | 58.43 | 97 | 29 | 1.035 | 182.35 | 204 | 7820 | 209.82 | 55.14 | -47.12 | 17 | 43.56 | 40.92 | 45.03 | 26 | 14 | 10 | 22 | 38.04 | 88 | 86
1:05 | 1745 | 267.7 | 48.2 | 77.8 | 95 | 70 | 48.3 | 176.8 | 94.9 | 213.1 | 208.2 | 43 | 11.4 | 30 | 0.059 | 103.9 | 30.3 | 15.251 | 472.2 | 209.6 | 209.1 | 98.2 | 37.5 | 0.696 |  |  | 98.4 | 730.2 | 1.119 | -8 | 54.12 | 97 | 29 | 0.994 | 182.35 | 212 | 8650 | 209.5 | 54.54 | -46.62 | 16.69 | 43.46 | 40.82 | 45.03 | 26 | 14 | 10 | 22 | 38.04 | 96 | 90
1:05 | 1753 | 270.8 | 49.8 | 77.8 | 95 | 70 | 48.3 | 176.9 | 94.9 | 213.3 | 208.2 | 43 | 11.4 | 30 | 0.058 | 103.9 | 30.3 | 15.294 | 471.9 | 209.4 | 208.9 | 98.2 | 37.5 | 0.695 |  |  | 98.4 | 730.1 | 1.119 | -8 | 58.82 | 97 | 29 | 0.995 | 178.82 | 203 | 8950 | 206.26 | 54.47 | -47.06 | 17 | 43.51 | 41 | 45.12 | 26 | 14 | 10 | 22 | 38.04 | 93 | 88
1:05 | 1749 | 268.9 | 49.2 | 77.8 | 95 | 70 | 48.3 | 176.7 | 94.9 | 213.1 | 208.4 | 42.9 | 11.4 | 30 | 0.06 | 103.9 | 30.3 | 15.336 | 472.7 | 209.6 | 209.1 | 98.2 | 37.5 | 0.697 |  |  | 98.4 | 730.1 | 1.126 | -8 | 54.51 | 97 | 29 | 0.99 | 183.53 | 214 | 9310 | 208.83 | 54.85 | -46.75 | 16.94 | 43.47 | 41.05 | 45.12 | 26 | 14 | 10 | 22 | 38.04 | 94 | 90
1:05 | 1746 | 268 | 48.6 | 77.8 | 95 | 70 | 48.3 | 177.3 | 94.9 | 213.8 | 208.5 | 42.9 | 11.4 | 30 | 0.061 | 103.9 | 30.3 | 15.37 | 473.3 | 209.6 | 209.1 | 98.2 | 37.5 | 0.696 |  |  | 98.4 | 730.1 | 1.124 | -8 | 58.04 | 97 | 29 | 0.992 | 183.14 | 214 | 8970 | 207.89 | 54.48 | -46.94 | 16.69 | 43.48 | 41 | 45.03 | 26 | 14 | 10 | 22 | 38.04 | 92 | 88
1:05 | 1750 | 269 | 49.3 | 77.8 | 95 | 70 | 48.3 | 177.5 | 94.9 | 214.1 | 208.5 | 42.9 | 11.4 | 30 | 0.056 | 103.9 | 30.3 | 15.373 | 472.6 | 209.7 | 209.1 | 98.2 | 37.5 | 0.696 |  |  | 98.4 | 730.2 | 1.118 | -8 | 60.39 | 97 | 30 | 1.008 | 183.14 | 203 | 9530 | 207.57 | 54.31 | -47 | 16.94 | 43.53 | 40.97 | 45.03 | 26 | 14 | 10 | 22 | 38.04 | 95 | 87
1:05 | 1749 | 269.2 | 49 | 77.8 | 95 | 70 | 48.3 | 177 | 94.9 | 213.5 | 208.5 | 42.9 | 11.4 | 30 | 0.048 | 104 | 30.3 | 15.423 | 473.4 | 209.9 | 209.4 | 98.2 | 37.5 | 0.697 |  |  | 98.4 | 730.2 | 1.124 | -8 | 56.86 | 97 | 29 | 0.998 | 183.14 | 211 | 8970 | 211.11 | 55.3 | -46.94 | 17.12 | 43.67 | 40.98 | 45.03 | 26 | 14 | 10 | 22 | 38.04 | 93 | 88
1:05 | 1751 | 271 | 49.9 | 77.8 | 95 | 70 | 48.3 | 177.1 | 94.9 | 213.5 | 208.3 | 43 | 11.4 | 30 | 0.047 | 104 | 30.3 | 15.444 | 474.3 | 209.9 | 209.4 | 98.2 | 37.5 | 0.7 |  |  | 98.4 | 730.3 | 1.121 | -8 | 51.37 | 97 | 30 | 1.013 | 183.53 | 204 | 8330 | 209.82 | 53.78 | -47.06 | 16.94 | 43.55 | 40.92 | 45.12 | 26 | 14 | 10 | 22 | 37.65 | 95 | 89
1:05 | 1748 | 269.9 | 49 | 77.8 | 95 | 70 | 48.3 | 176.8 | 94.9 | 213.3 | 208.4 | 43 | 11.4 | 30 | 0.049 | 104 | 30.3 | 15.443 | 472.7 | 209.7 | 209.2 | 98.2 | 37.5 | 0.699 |  |  | 98.3 | 730.2 | 1.119 | -8 | 57.25 | 97 | 29 | 0.986 | 183.14 | 203 | 9510 | 207.89 | 54.77 | -47 | 17.06 | 43.67 | 41.02 | 45.23 | 26 | 14 | 10 | 22 | 37.65 | 96 | 87
1:05 | 1750 | 269.9 | 49.3 | 77.8 | 95 | 70 | 48.3 | 176.7 | 94.9 | 213.2 | 208.7 | 43 | 11.4 | 30 | 0.051 | 104 | 30.3 | 15.455 | 473.6 | 209.9 | 209.4 | 98.2 | 37.5 | 0.699 |  |  | 98.3 | 730.2 | 1.129 | -8 | 60 | 97 | 29 | 0.991 | 183.53 | 213 | 8530 | 208.83 | 53.85 | -47.06 | 17.31 | 43.54 | 40.83 | 45.12 | 26 | 14 | 10 | 22 | 37.65 | 95 | 86
1:05 | 1756 | 271.6 | 50.4 | 77.8 | 95 | 70 | 48.3 | 177.5 | 94.9 | 214.2 | 208.8 | 43 | 11.4 | 30 | 0.052 | 104 | 30.3 | 15.463 | 472.6 | 210 | 209.5 | 98.2 | 37.5 | 0.698 |  |  | 98.3 | 730.3 | 1.13 | -8 | 58.82 | 97 | 29 | 0.996 | 183.53 | 203 | 8920 | 209.18 | 53.63 | -47.12 | 17 | 43.46 | 40.91 | 45.12 | 26 | 14 | 10 | 22 | 38.04 | 95 | 86
1:05 | 1748 | 268.6 | 49.2 | 77.8 | 95 | 70 | 48.3 | 177.7 | 94.9 | 214.4 | 208.5 | 43 | 11.4 | 30 | 0.054 | 104 | 30.3 | 15.421 | 472.7 | 209.8 | 209.3 | 98.2 | 37.5 | 0.698 |  |  | 98.4 | 730.3 | 1.123 | -8 | 54.51 | 97 | 29 | 1.013 | 179.61 | 212 | 8190 | 208.51 | 55.07 | -47.06 | 16.94 | 43.4 | 40.85 | 45.12 | 26 | 14 | 10 | 22 | 37.65 | 95 | 90
1:05 | 1746 | 266.2 | 49.3 | 77.8 | 95 | 70 | 48.3 | 177.5 | 94.9 | 214 | 208.7 | 43 | 11.4 | 30 | 0.062 | 104 | 30.3 | 15.38 | 473.8 | 209.9 | 209.4 | 98.2 | 37.5 | 0.697 |  |  | 98.4 | 730.3 | 1.125 | -8 | 60 | 97 | 29 | 0.991 | 183.92 | 215 | 8330 | 208.83 | 54.86 | -47.06 | 16.75 | 43.17 | 40.83 | 45.12 | 26 | 14 | 10 | 22 | 38.04 | 93 | 87
1:05 | 1748 | 269.6 | 48.5 | 77.8 | 95 | 70 | 48.3 | 177.6 | 94.9 | 214.2 | 208.6 | 43 | 11.4 | 30 | 0.054 | 104 | 30.3 | 15.349 | 473.9 | 210.1 | 209.6 | 98.2 | 37.5 | 0.7 |  |  | 98.4 | 730.4 | 1.137 | -8 | 50.59 | 97 | 29 | 0.99 | 183.14 | 205 | 8090 | 208.51 | 54.1 | -46.94 | 17.06 | 43.43 | 40.77 | 45.12 | 26 | 14 | 10 | 22 | 38.04 | 93 | 90
1:05 | 1750 | 270.1 | 49.6 | 77.8 | 95 | 70 | 48.3 | 177.1 | 94.9 | 213.5 | 208.7 | 43 | 11.4 | 30 | 0.053 | 104 | 30.3 | 15.358 | 474.2 | 210 | 209.5 | 98.2 | 37.5 | 0.701 |  |  | 98.3 | 730.5 | 1.126 | -8 | 58.04 | 97 | 29 | 1.018 | 181.96 | 214 | 9600 | 208.83 | 53.89 | -47 | 17 | 43.54 | 40.89 | 45.12 | 26 | 14 | 10 | 22 | 38.04 | 91 | 83
1:05 | 1747 | 267.9 | 49.4 | 77.8 | 95 | 70 | 48.3 | 176.7 | 94.9 | 213 | 208.6 | 43 | 11.4 | 30 | 0.057 | 104 | 30.3 | 15.438 | 474.8 | 209.8 | 209.3 | 98.2 | 37.5 | 0.698 |  |  | 98.4 | 730.5 | 1.128 | -8 | 53.73 | 97 | 29 | 0.996 | 180.39 | 204 | 7920 | 206.58 | 53.75 | -46.81 | 17.06 | 43.47 | 40.9 | 45.23 | 26 | 14 | 10 | 22 | 38.04 | 92 | 86
1:05 | 1750 | 267.9 | 49.8 | 77.8 | 95 | 70 | 48.3 | 177.2 | 94.9 | 213.6 | 208.6 | 43 | 11.4 | 30 | 0.061 | 104 | 30.3 | 15.4 | 475.1 | 209.8 | 209.2 | 98.2 | 37.5 | 0.697 |  |  | 98.4 | 730.6 | 1.129 | -8 | 60.39 | 97 | 29 | 1.009 | 183.14 | 212 | 8210 | 208.19 | 54.33 | -47 | 16.81 | 43.5 | 40.94 | 45.12 | 26 | 14 | 10 | 22 | 38.04 | 91 | 88
1:06 | 1744 | 268.2 | 48.1 | 77.8 | 95.1 | 70 | 48.3 | 177.2 | 94.9 | 213.6 | 208.4 | 43 | 11.4 | 30 | 0.062 | 104 | 30.3 | 15.325 | 475.5 | 209.5 | 209 | 98.2 | 37.5 | 0.696 |  |  | 98.4 | 730.7 | 1.128 | -8 | 58.82 | 97 | 29 | 1.01 | 181.18 | 204 | 8970 | 207.89 | 53.67 | -46.88 | 16.81 | 43.36 | 40.8 | 45.12 | 26 | 14 | 10 | 22 | 38.04 | 94 | 87
1:06 | 1748 | 269.6 | 48.8 | 77.8 | 95.1 | 70 | 48.3 | 176.8 | 94.9 | 213.3 | 208.4 | 42.9 | 11.4 | 30 | 0.06 | 104 | 30.3 | 15.369 | 475.7 | 209.4 | 208.9 | 98.2 | 37.5 | 0.697 |  |  | 98.3 | 730.7 | 1.124 | -8 | 60.39 | 97 | 29 | 0.995 | 182.75 | 204 | 8770 | 208.19 | 54.4 | -46.81 | 17 | 43.54 | 40.96 | 45.12 | 26 | 14 | 10 | 22 | 38.04 | 92 | 84
1:06 | 1749 | 268 | 49.6 | 77.8 | 95 | 70 | 48.3 | 177 | 94.9 | 213.5 | 208.4 | 42.9 | 11.4 | 30 | 0.06 | 103.9 | 30.3 | 15.34 | 476.9 | 209.5 | 209 | 98.2 | 37.5 | 0.694 |  |  | 98.3 | 730.6 | 1.126 | -8 | 56.86 | 97 | 29 | 0.991 | 174.12 | 215 | 8820 | 209.82 | 54.42 | -46.81 | 17.06 | 43.55 | 40.88 | 45.03 | 26 | 14 | 10 | 22 | 38.04 | 93 | 85
1:06 | 1752 | 270.6 | 49.4 | 77.8 | 95 | 70 | 48.3 | 177.3 | 94.9 | 213.8 | 208.6 | 42.9 | 11.4 | 30 | 0.053 | 104 | 30.3 | 15.36 | 476.3 | 209.7 | 209.2 | 98.2 | 37.5 | 0.698 |  |  | 98.3 | 730.6 | 1.122 | -8 | 57.25 | 97 | 29 | 1.001 | 183.53 | 203 | 8240 | 207.89 | 54.87 | -47.06 | 16.75 | 43.3 | 40.88 | 45.12 | 26 | 14 | 10 | 22 | 37.65 | 93 | 91
1:06 | 1752 | 269.8 | 49.2 | 77.8 | 95 | 70 | 48.3 | 177.1 | 94.9 | 213.5 | 208.5 | 42.9 | 11.4 | 30 | 0.053 | 104 | 30.3 | 15.4 | 474.6 | 209.8 | 209.3 | 98.2 | 37.5 | 0.698 |  |  | 98.3 | 730.6 | 1.117 | -8 | 56.08 | 97 | 29 | 1.027 | 179.22 | 212 | 8970 | 208.83 | 54.25 | -46.88 | 17.12 | 43.46 | 40.91 | 45.12 | 26 | 14 | 10 | 22 | 38.04 | 92 | 89
1:06 | 1755 | 272.2 | 50.1 | 77.8 | 95 | 70 | 48.3 | 176.9 | 94.9 | 213.4 | 208.2 | 43 | 11.4 | 30 | 0.044 | 104 | 30.3 | 15.407 | 474.4 | 209.9 | 209.4 | 98.2 | 37.5 | 0.7 |  |  | 98.3 | 730.6 | 1.127 | -8 | 49.02 | 97 | 29 | 0.989 | 183.14 | 205 | 8870 | 208.19 | 53.09 | -47.06 | 16.75 | 43.37 | 41.06 | 45.12 | 26 | 14 | 10 | 22 | 37.65 | 95 | 88
1:06 | 1742 | 267.5 | 48.5 | 77.8 | 95.1 | 70 | 48.3 | 177.1 | 94.9 | 213.5 | 208.1 | 43 | 11.4 | 30 | 0.054 | 104 | 30.3 | 15.448 | 475.6 | 209.5 | 209 | 98.2 | 37.5 | 0.696 |  |  | 98.4 | 730.6 | 1.125 | -8 | 52.94 | 97 | 29 | 1.015 | 180.39 | 214 | 8310 | 208.19 | 54.48 | -46.81 | 16.94 | 43.62 | 40.98 | 45.23 | 26 | 14 | 10 | 22 | 38.04 | 91 | 86
1:06 | 1747 | 267.4 | 49.2 | 77.8 | 95.1 | 70 | 48.3 | 177.2 | 94.9 | 213.7 | 208.2 | 43 | 11.4 | 30 | 0.058 | 104 | 30.3 | 15.378 | 475.8 | 209.4 | 208.9 | 98.2 | 37.5 | 0.696 |  |  | 98.4 | 730.7 | 1.127 | -8 | 59.22 | 97 | 29 | 0.994 | 183.14 | 214 | 9040 | 209.82 | 55.58 | -46.94 | 16.88 | 43.55 | 41.06 | 45.23 | 26 | 14 | 10 | 22 | 38.04 | 92 | 89
1:06 | 1748 | 267.4 | 49.5 | 77.8 | 95.1 | 70 | 48.3 | 177.3 | 94.9 | 213.7 | 208.6 | 43 | 11.4 | 30 | 0.053 | 104 | 30.3 | 15.339 | 475.7 | 209.8 | 209.3 | 98.2 | 37.5 | 0.697 |  |  | 98.4 | 730.7 | 1.122 | -8 | 54.9 | 97 | 29 | 0.989 | 183.14 | 203 | 8240 | 209.5 | 54.84 | -47.12 | 17.25 | 43.66 | 40.88 | 45.23 | 26 | 14 | 10 | 22 | 38.04 | 94 | 86
1:06 | 1746 | 268.3 | 48.5 | 77.8 | 95 | 70 | 48.3 | 177.3 | 94.9 | 213.8 | 208.6 | 43 | 11.4 | 30 | 0.052 | 104 | 30.3 | 15.327 | 476 | 209.9 | 209.4 | 98.2 | 37.5 | 0.698 |  |  | 98.4 | 730.8 | 1.124 | -8 | 57.25 | 97 | 29 | 1.008 | 183.92 | 204 | 8900 | 206.26 | 54.42 | -46.94 | 16.88 | 43.47 | 40.97 | 45.23 | 26 | 14 | 10 | 22 | 38.04 | 94 | 89
1:06 | 1751 | 269.4 | 49.6 | 77.8 | 95 | 70 | 48.4 | 177 | 94.9 | 213.4 | 208.6 | 43 | 11.4 | 30 | 0.05 | 104 | 30.3 | 15.36 | 476.2 | 209.8 | 209.3 | 98.2 | 37.5 | 0.699 |  |  | 98.4 | 730.8 | 1.116 | -8 | 56.86 | 97 | 29 | 1.032 | 183.14 | 214 | 8330 | 208.83 | 55.09 | -46.94 | 17 | 43.61 | 40.98 | 45.12 | 26 | 14 | 10 | 22 | 38.04 | 92 | 83
1:06 | 1753 | 271.6 | 50.1 | 77.8 | 95 | 70 | 48.4 | 177 | 94.9 | 213.3 | 208.6 | 43 | 11.4 | 30 | 0.043 | 104 | 30.3 | 15.41 | 476.8 | 210 | 209.5 | 98.2 | 37.5 | 0.701 |  |  | 98.4 | 730.8 | 1.121 | -8 | 53.33 | 97 | 29 | 0.995 | 183.14 | 205 | 8310 | 209.82 | 53.62 | -47.06 | 17.12 | 43.53 | 40.86 | 45.23 | 26 | 14 | 10 | 22 | 37.65 | 93 | 83
1:06 | 1752 | 271.4 | 49.8 | 77.8 | 95 | 70 | 48.4 | 177.3 | 94.9 | 213.7 | 208.6 | 43 | 11.4 | 30 | 0.045 | 104 | 30.3 | 15.463 | 476.5 | 209.9 | 209.4 | 98.2 | 37.5 | 0.7 |  |  | 98.4 | 730.6 | 1.127 | -8 | 54.12 | 97 | 29 | 1 | 183.53 | 212 | 8510 | 208.51 | 53.81 | -46.94 | 16.88 | 43.54 | 40.79 | 45.23 | 26 | 14 | 10 | 22 | 37.65 | 93 | 88
1:06 | 1745 | 267.9 | 48.4 | 77.8 | 95 | 70 | 48.4 | 176.8 | 94.9 | 213 | 208.7 | 43.1 | 11.4 | 30 | 0.053 | 104 | 30.3 | 15.445 | 476.5 | 209.9 | 209.4 | 98.2 | 37.5 | 0.699 |  |  | 98.4 | 730.5 | 1.122 | -8 | 59.22 | 97 | 29 | 0.99 | 183.53 | 203 | 8730 | 206.26 | 53.81 | -47.06 | 17 | 43.08 | 40.77 | 45.23 | 26 | 14 | 10 | 22 | 38.04 | 96 | 86
1:06 | 1747 | 267.6 | 48.9 | 77.8 | 95 | 70 | 48.4 | 177.1 | 94.9 | 213.6 | 208.7 | 43 | 11.4 | 30 | 0.056 | 104 | 30.3 | 15.409 | 477.5 | 209.9 | 209.4 | 98.2 | 37.5 | 0.697 |  |  | 98.4 | 730.6 | 1.122 | -8 | 56.86 | 97 | 29 | 0.991 | 183.14 | 204 | 7940 | 209.18 | 53.61 | -46.88 | 17.12 | 43.56 | 40.79 | 45.23 | 26 | 14 | 10 | 22 | 38.04 | 91 | 87
1:06 | 1753 | 270.2 | 50 | 77.8 | 95 | 70 | 48.4 | 176.9 | 94.9 | 213.2 | 208.8 | 43 | 11.4 | 30 | 0.05 | 104 | 30.3 | 15.365 | 478.3 | 210 | 209.5 | 98.2 | 37.5 | 0.701 |  |  | 98.3 | 730.6 | 1.122 | -8 | 56.08 | 97 | 29 | 1.005 | 183.53 | 212 | 8800 | 208.19 | 54.74 | -47 | 17 | 42.99 | 40.8 | 45.12 | 26 | 14 | 10 | 22 | 37.65 | 97 | 86
1:06 | 1757 | 272.4 | 50.8 | 77.8 | 95 | 70 | 48.4 | 176.8 | 94.9 | 213.1 | 208.4 | 43 | 11.4 | 30 | 0.05 | 104 | 30.3 | 15.413 | 478.4 | 209.9 | 209.4 | 98.2 | 37.5 | 0.702 |  |  | 98.4 | 730.6 | 1.11 | -8 | 54.12 | 97 | 29 | 1.017 | 180 | 203 | 9430 | 206.26 | 53.56 | -46.88 | 17.06 | 43.6 | 40.64 | 45.12 | 26 | 14 | 10 | 22 | 37.65 | 90 | 89
1:06 | 1748 | 270.9 | 48.6 | 77.8 | 95 | 70 | 48.4 | 177.1 | 94.9 | 213.7 | 208.3 | 43.1 | 11.4 | 30 | 0.054 | 104 | 30.3 | 15.487 | 479.3 | 209.6 | 209.1 | 98.2 | 37.5 | 0.699 |  |  | 98.4 | 730.5 | 1.125 | -8 | 57.65 | 97 | 29 | 0.991 | 182.75 | 213 | 8630 | 208.51 | 53.62 | -47.06 | 17.06 | 43.36 | 40.93 | 45.23 | 26 | 14 | 10 | 22 | 37.65 | 92 | 86
1:06 | 1745 | 267.2 | 49 | 77.8 | 95.1 | 70 | 48.4 | 177.1 | 94.9 | 213.6 | 208.3 | 43.1 | 11.4 | 30 | 0.064 | 103.9 | 30.3 | 15.412 | 478.9 | 209.4 | 208.9 | 98.2 | 37.5 | 0.696 |  |  | 98.3 | 730.5 | 1.128 | -8 | 60 | 97 | 29 | 0.992 | 182.75 | 202 | 8990 | 206.26 | 55.07 | -47 | 16.88 | 43.48 | 40.85 | 45.23 | 26 | 14 | 10 | 22 | 38.04 | 92 | 88
1:06 | 1748 | 267.6 | 49.3 | 77.8 | 95 | 70 | 48.4 | 177.1 | 94.9 | 213.4 | 208.3 | 43 | 11.4 | 30 | 0.067 | 104 | 30.3 | 15.26 | 477 | 209.3 | 208.8 | 98.2 | 37.5 | 0.696 |  |  | 98.4 | 730.6 | 1.121 | -8 | 59.61 | 97 | 29 | 1.002 | 183.14 | 203 | 9070 | 207.57 | 54.89 | -46.75 | 17.06 | 43.41 | 40.86 | 45.12 | 26 | 14 | 10 | 22 | 38.04 | 95 | 85
1:06 | 1749 | 268.1 | 49.4 | 77.8 | 95.1 | 70 | 48.4 | 177 | 94.9 | 213.3 | 208.2 | 43 | 11.4 | 30 | 0.065 | 104 | 30.3 | 15.259 | 477 | 209.2 | 208.7 | 98.2 | 37.6 | 0.696 |  |  | 98.4 | 730.6 | 1.123 | -8 | 58.82 | 97 | 29 | 0.992 | 181.96 | 203 | 8210 | 206.26 | 54.74 | -46.94 | 16.88 | 43.45 | 40.95 | 45.12 | 26 | 14 | 10 | 22 | 38.04 | 92 | 89
1:06 | 1746 | 266.9 | 48.8 | 77.8 | 95.1 | 70 | 48.4 | 176.5 | 94.9 | 212.6 | 208.2 | 43 | 11.4 | 30 | 0.062 | 103.9 | 30.3 | 15.274 | 476.8 | 209.4 | 208.8 | 98.2 | 37.6 | 0.697 |  |  | 98.4 | 730.6 | 1.122 | -8 | 58.82 | 97 | 29 | 0.996 | 183.14 | 214 | 8360 | 209.82 | 54.41 | -46.94 | 17.19 | 43.26 | 40.79 | 45.12 | 26 | 14 | 10 | 22 | 38.04 | 95 | 93
1:06 | 1748 | 267.5 | 48.8 | 77.8 | 95.1 | 70 | 48.4 | 176.6 | 94.9 | 212.9 | 208.3 | 43 | 11.4 | 30 | 0.057 | 104 | 30.3 | 15.312 | 475.4 | 209.6 | 209.1 | 98.2 | 37.6 | 0.695 |  |  | 98.4 | 730.5 | 1.132 | -8 | 54.9 | 97 | 29 | 1.02 | 183.14 | 203 | 9360 | 206.58 | 54.89 | -46.81 | 16.94 | 43.58 | 40.99 | 45.12 | 26 | 14 | 10 | 22 | 38.04 | 93 | 86
1:06 | 1751 | 270.9 | 49.6 | 77.8 | 95.1 | 70 | 48.4 | 176.9 | 94.9 | 213.3 | 208.3 | 43 | 11.4 | 30 | 0.05 | 104 | 30.3 | 15.367 | 474.2 | 209.7 | 209.2 | 98.2 | 37.6 | 0.7 |  |  | 98.3 | 730.5 | 1.122 | -8 | 51.76 | 97 | 29 | 0.983 | 183.53 | 204 | 8820 | 208.83 | 53.58 | -47.19 | 17 | 43.17 | 40.91 | 45.12 | 26 | 14 | 10 | 22 | 37.65 | 94 | 95
1:06 | 1746 | 268 | 49 | 77.8 | 95.1 | 70 | 48.4 | 176.6 | 94.9 | 212.9 | 208.5 | 43 | 11.3 | 30 | 0.057 | 104 | 30.3 | 15.4 | 474.5 | 209.8 | 209.3 | 98.2 | 37.6 | 0.698 |  |  | 98.3 | 730.5 | 1.122 | -8 | 58.04 | 97 | 29 | 1.006 | 182.75 | 212 | 8970 | 211.11 | 54.86 | -46.81 | 17.06 | 43.57 | 40.91 | 45.23 | 26 | 14 | 10 | 22 | 38.04 | 91 | 86
1:06 | 1749 | 270 | 48.6 | 77.8 | 95 | 70 | 48.4 | 176.6 | 94.9 | 213 | 208.4 | 43 | 11.3 | 30 | 0.057 | 104 | 30.3 | 15.39 | 475.1 | 209.6 | 209.1 | 98.2 | 37.6 | 0.697 |  |  | 98.3 | 730.6 | 1.121 | -8 | 58.82 | 97 | 29 | 0.982 | 182.35 | 203 | 8700 | 207.57 | 55.49 | -46.94 | 16.94 | 43.59 | 41.2 | 45.23 | 26 | 14 | 10 | 22 | 37.65 | 94 | 87
1:06 | 1750 | 268.6 | 49.8 | 77.8 | 95 | 70 | 48.4 | 177.2 | 94.9 | 213.8 | 208.6 | 43 | 11.3 | 30 | 0.057 | 104 | 30.3 | 15.384 | 475 | 209.7 | 209.2 | 98.2 | 37.6 | 0.696 |  |  | 98.4 | 730.6 | 1.126 | -8 | 58.43 | 97 | 29 | 0.993 | 183.14 | 204 | 8820 | 209.18 | 55.1 | -47 | 16.81 | 43.67 | 40.9 | 45.23 | 26 | 14 | 10 | 22 | 38.04 | 95 | 87
1:06 | 1749 | 269.9 | 49 | 77.8 | 95 | 70 | 48.4 | 177.7 | 94.9 | 214.3 | 208.6 | 43 | 11.3 | 30 | 0.055 | 104 | 30.3 | 15.369 | 475.9 | 209.8 | 209.2 | 98.2 | 37.6 | 0.699 |  |  | 98.4 | 730.7 | 1.127 | -8 | 54.9 | 97 | 29 | 0.999 | 183.14 | 202 | 8900 | 207.89 | 54.03 | -46.94 | 17 | 43.62 | 41.07 | 45.12 | 26 | 14 | 10 | 22 | 37.65 | 93 | 91
1:06 | 1751 | 268.9 | 49.8 | 77.8 | 95 | 70 | 48.4 | 177.6 | 94.9 | 214.3 | 208.5 | 43 | 11.3 | 30 | 0.059 | 104 | 30.3 | 15.386 | 477 | 209.6 | 209.1 | 98.2 | 37.6 | 0.698 |  |  | 98.3 | 730.8 | 1.124 | -8 | 60 | 97 | 29 | 1.011 | 183.14 | 212 | 8970 | 208.19 | 54.53 | -47.06 | 16.88 | 43.38 | 41.01 | 45.23 | 26 | 14 | 10 | 22 | 38.04 | 93 | 90
1:06 | 1752 | 268.9 | 50 | 77.8 | 95 | 70 | 48.4 | 177.6 | 94.9 | 214.2 | 208.3 | 43 | 11.3 | 30 | 0.053 | 104 | 30.3 | 15.35 | 478 | 209.5 | 209 | 98.2 | 37.6 | 0.7 |  |  | 98.4 | 730.8 | 1.125 | -8 | 58.82 | 97 | 29 | 1.025 | 176.47 | 204 | 7800 | 206.58 | 55.33 | -47 | 17.25 | 43.56 | 40.94 | 45.12 | 26 | 14 | 10 | 22 | 38.04 | 92 | 94
1:06 | 1750 | 268.7 | 49.6 | 77.8 | 95 | 70 | 48.4 | 177.6 | 94.9 | 214.1 | 208.4 | 43 | 11.3 | 30 | 0.052 | 104 | 30.3 | 15.355 | 477.4 | 209.7 | 209.2 | 98.2 | 37.6 | 0.699 |  |  | 98.4 | 730.8 | 1.126 | -8 | 51.76 | 97 | 29 | 1.016 | 183.53 | 203 | 8770 | 208.83 | 52.88 | -47.06 | 17 | 43.48 | 41.14 | 45.12 | 26 | 14 | 10 | 22 | 37.65 | 94 | 89
1:06 | 1750 | 269.4 | 49.8 | 77.8 | 95 | 70 | 48.4 | 177.6 | 94.9 | 214.1 | 208.6 | 43 | 11.3 | 30 | 0.051 | 104 | 30.3 | 15.369 | 476.5 | 209.8 | 209.3 | 98.2 | 37.6 | 0.699 |  |  | 98.4 | 730.8 | 1.116 | -8 | 56.86 | 97 | 29 | 0.992 | 183.53 | 203 | 9040 | 209.18 | 53.37 | -47.06 | 17.12 | 43.52 | 40.97 | 45.12 | 26 | 14 | 10 | 22 | 37.65 | 94 | 89
1:06 | 1748 | 268.9 | 49.3 | 77.8 | 95 | 70 | 48.4 | 177.5 | 94.9 | 214 | 208.5 | 43 | 11.4 | 30 | 0.053 | 104 | 30.3 | 15.416 | 476.3 | 209.8 | 209.3 | 98.2 | 37.6 | 0.697 |  |  | 98.4 | 730.7 | 1.12 | -8 | 55.69 | 97 | 29 | 0.989 | 178.04 | 213 | 8680 | 211.11 | 53.52 | -46.88 | 16.81 | 43.58 | 40.98 | 45.12 | 26 | 14 | 10 | 22 | 38.04 | 93 | 91
1:06 | 1748 | 266.5 | 49.3 | 77.8 | 95.1 | 70 | 48.4 | 177.4 | 94.9 | 214 | 208.6 | 43 | 11.3 | 30 | 0.059 | 104 | 30.3 | 15.458 | 477.2 | 209.8 | 209.2 | 98.2 | 37.6 | 0.695 |  |  | 98.3 | 730.7 | 1.119 | -8 | 60.39 | 97 | 29 | 1.007 | 183.53 | 203 | 9260 | 209.82 | 54.79 | -46.94 | 16.81 | 43.26 | 40.83 | 45.12 | 26 | 14 | 10 | 22 | 38.04 | 96 | 89
1:06 | 1749 | 268.6 | 48.4 | 77.8 | 95.1 | 70 | 48.4 | 177.4 | 94.9 | 214 | 208.6 | 43 | 11.3 | 30 | 0.051 | 104 | 30.3 | 15.434 | 477.6 | 209.9 | 209.4 | 98.2 | 37.6 | 0.697 |  |  | 98.3 | 730.8 | 1.145 | -8 | 56.08 | 97 | 29 | 1.004 | 183.92 | 213 | 8360 | 209.82 | 55.6 | -47.06 | 17 | 43.47 | 40.89 | 45.12 | 26 | 14 | 10 | 22 | 38.04 | 94 | 85
1:06 | 1755 | 270 | 50.5 | 77.8 | 95.1 | 70 | 48.4 | 177.1 | 94.9 | 213.6 | 208.8 | 43 | 11.3 | 30 | 0.048 | 104 | 30.3 | 15.401 | 476.9 | 210 | 209.5 | 98.2 | 37.6 | 0.699 |  |  | 98.3 | 730.8 | 1.123 | -8 | 56.86 | 97 | 29 | 1.009 | 183.53 | 204 | 8310 | 209.18 | 53.76 | -46.94 | 17.19 | 43.52 | 40.84 | 45.12 | 26 | 14 | 10 | 22 | 38.04 | 101 | 87
1:06 | 1753 | 270.6 | 49.8 | 77.8 | 95.1 | 70 | 48.4 | 176.8 | 94.9 | 213.1 | 208.8 | 43 | 11.3 | 30 | 0.043 | 104 | 30.3 | 15.458 | 476.6 | 210.2 | 209.7 | 98.2 | 37.6 | 0.7 |  |  | 98.4 | 730.8 | 1.121 | -8 | 55.29 | 97 | 29 | 1.016 | 181.57 | 212 | 8950 | 208.19 | 54.4 | -47.12 | 17.06 | 43.13 | 40.95 | 45.12 | 26 | 14 | 10 | 22 | 38.04 | 90 | 90
1:06 | 1751 | 270.7 | 49.4 | 77.8 | 95.1 | 70 | 48.4 | 176.7 | 94.9 | 213 | 208.9 | 43 | 11.3 | 30 | 0.049 | 104 | 30.3 | 15.455 | 477.8 | 210.2 | 209.7 | 98.2 | 37.6 | 0.7 |  |  | 98.4 | 730.7 | 1.127 | -8 | 57.25 | 97 | 29 | 0.998 | 183.53 | 203 | 8990 | 206.9 | 53.6 | -46.88 | 17.06 | 43.4 | 40.82 | 45.23 | 26 | 14 | 10 | 22 | 37.65 | 92 | 89
1:06 | 1750 | 269.6 | 49.7 | 77.8 | 95.1 | 70 | 48.4 | 177.2 | 94.9 | 213.8 | 208.9 | 43 | 11.3 | 30 | 0.053 | 104 | 30.3 | 15.468 | 478.1 | 210.1 | 209.6 | 98.2 | 37.6 | 0.697 |  |  | 98.4 | 730.7 | 1.119 | -8 | 59.22 | 97 | 29 | 0.993 | 183.53 | 204 | 7920 | 209.18 | 54.73 | -47 | 16.88 | 43.43 | 40.84 | 45.23 | 26 | 14 | 10 | 22 | 38.04 | 95 | 89
1:06 | 1754 | 269.1 | 50.4 | 77.8 | 95 | 70 | 48.4 | 177.4 | 94.9 | 214 | 208.9 | 43 | 11.3 | 30 | 0.052 | 104 | 30.3 | 15.43 | 479.1 | 210.1 | 209.6 | 98.2 | 37.6 | 0.697 |  |  | 98.3 | 730.7 | 1.125 | -8 | 57.65 | 97 | 29 | 1.011 | 183.53 | 213 | 8380 | 211.11 | 54.77 | -46.94 | 17.25 | 43.52 | 40.82 | 45.23 | 26 | 14 | 10 | 22 | 37.65 | 99 | 89
1:06 | 1750 | 269.6 | 49.3 | 77.8 | 95 | 70 | 48.4 | 177.3 | 94.9 | 213.7 | 208.7 | 43 | 11.3 | 30 | 0.054 | 104 | 30.3 | 15.403 | 480.4 | 209.9 | 209.4 | 98.2 | 37.6 | 0.696 |  |  | 98.3 | 730.8 | 1.122 | -8 | 58.43 | 97 | 29 | 1.001 | 183.14 | 204 | 8680 | 206.58 | 54.22 | -46.94 | 16.75 | 43.23 | 40.95 | 45.23 | 26 | 14 | 10 | 22 | 38.04 | 96 | 84
1:06 | 1749 | 269.5 | 48.8 | 77.8 | 95 | 70 | 48.4 | 176.7 | 94.9 | 213 | 208.5 | 43 | 11.3 | 30 | 0.054 | 104 | 30.3 | 15.395 | 480.3 | 209.8 | 209.3 | 98.2 | 37.6 | 0.696 |  |  | 98.3 | 730.8 | 1.139 | -8 | 58.82 | 97 | 29 | 0.995 | 183.14 | 204 | 7820 | 208.51 | 54.75 | -46.88 | 16.88 | 43.55 | 40.95 | 45.23 | 26 | 14 | 10 | 22 | 38.04 | 92 | 88
1:06 | 1752 | 270.3 | 49.7 | 77.8 | 95 | 70 | 48.4 | 176.7 | 94.9 | 213.2 | 208.5 | 43 | 11.3 | 30 | 0.053 | 104 | 30.3 | 15.377 | 479.8 | 209.7 | 209.2 | 98.2 | 37.5 | 0.695 |  |  | 98.3 | 730.7 | 1.126 | -8 | 57.25 | 97 | 29 | 1.013 | 183.14 | 213 | 8700 | 208.83 | 55 | -46.94 | 16.94 | 43.46 | 40.85 | 45.23 | 26 | 14 | 10 | 22 | 38.04 | 94 | 83
1:06 | 1748 | 269.4 | 49.1 | 77.8 | 95.1 | 70 | 48.4 | 177.3 | 94.9 | 213.8 | 208.2 | 43 | 11.3 | 30 | 0.054 | 104 | 30.3 | 15.387 | 480.3 | 209.6 | 209.1 | 98.2 | 37.5 | 0.694 |  |  | 98.4 | 730.7 | 1.12 | -8 | 52.94 | 97 | 29 | 1.007 | 182.75 | 203 | 8870 | 207.89 | 53.79 | -46.81 | 16.88 | 43.46 | 40.96 | 45.12 | 26 | 14 | 10 | 22 | 37.65 | 90 | 87
1:06 | 1752 | 269.1 | 50.2 | 77.8 | 95 | 70 | 48.4 | 177.4 | 94.9 | 213.9 | 208.3 | 43 | 11.3 | 30 | 0.055 | 104 | 30.3 | 15.35 | 480.3 | 209.4 | 208.9 | 98.2 | 37.5 | 0.695 |  |  | 98.4 | 730.7 | 1.123 | -8 | 58.04 | 97 | 29 | 0.995 | 182.75 | 214 | 8650 | 209.82 | 54.39 | -46.94 | 17.06 | 43.6 | 40.99 | 45.12 | 26 | 14 | 10 | 22 | 37.65 | 97 | 87
1:06 | 1753 | 270 | 50.2 | 77.8 | 95 | 70 | 48.4 | 177.3 | 94.9 | 213.8 | 208.6 | 43 | 11.3 | 30 | 0.054 | 104 | 30.3 | 15.378 | 479.5 | 209.8 | 209.3 | 98.2 | 37.5 | 0.696 |  |  | 98.4 | 730.6 | 1.118 | -8 | 58.82 | 97 | 29 | 0.991 | 183.53 | 215 | 9510 | 206.58 | 54.82 | -47 | 17.12 | 43.47 | 40.9 | 45.12 | 26 | 14 | 10 | 22 | 37.65 | 94 | 85
1:06 | 1750 | 269 | 49.8 | 77.8 | 95 | 70 | 48.4 | 176.7 | 94.9 | 213 | 208.5 | 43 | 11.3 | 30 | 0.057 | 104 | 30.3 | 15.438 | 479.4 | 209.7 | 209.2 | 98.2 | 37.5 | 0.695 |  |  | 98.4 | 730.6 | 1.114 | -8 | 59.22 | 97 | 29 | 0.985 | 183.14 | 212 | 8240 | 208.19 | 54.75 | -47 | 17.06 | 43.08 | 40.85 | 45.12 | 26 | 14 | 10 | 22 | 38.04 | 98 | 88
1:06 | 1750 | 269.4 | 49.5 | 77.8 | 95.1 | 70 | 48.4 | 176.4 | 94.9 | 212.7 | 208 | 43 | 11.3 | 30 | 0.06 | 104 | 30.3 | 15.432 | 478 | 209.3 | 208.8 | 98.2 | 37.5 | 0.693 |  |  | 98.4 | 730.5 | 1.115 | -8 | 54.9 | 97 | 29 | 0.998 | 181.96 | 203 | 8750 | 207.57 | 53.64 | -46.81 | 16.94 | 43.53 | 40.92 | 45.12 | 26 | 14 | 10 | 22 | 37.65 | 93 | 87
1:06 | 1748 | 268.5 | 49 | 77.8 | 95 | 70 | 48.4 | 177 | 94.9 | 213.5 | 208.1 | 43 | 11.3 | 30 | 0.062 | 104 | 30.3 | 15.376 | 477.6 | 209.2 | 208.7 | 98.2 | 37.5 | 0.691 |  |  | 98.3 | 730.4 | 1.124 | -8 | 59.61 | 97 | 29 | 0.991 | 182.75 | 204 | 8750 | 209.5 | 55.7 | -47 | 16.81 | 43.48 | 40.96 | 45.12 | 26 | 14 | 10 | 22 | 38.04 | 91 | 89
1:06 | 1750 | 268.9 | 49.1 | 77.8 | 95 | 70 | 48.4 | 177.4 | 94.9 | 213.9 | 208.2 | 43 | 11.3 | 30 | 0.061 | 103.9 | 30.3 | 15.33 | 476.8 | 209.3 | 208.8 | 98.2 | 37.5 | 0.692 |  |  | 98.3 | 730.4 | 1.127 | -8 | 58.43 | 97 | 29 | 1.005 | 183.53 | 203 | 8630 | 208.19 | 54.46 | -46.81 | 17 | 43.58 | 40.93 | 45.12 | 26 | 14 | 10 | 22 | 37.65 | 91 | 86
1:06 | 1747 | 267.7 | 48.6 | 77.8 | 95 | 70 | 48.4 | 177.3 | 94.9 | 213.9 | 208.3 | 42.9 | 11.3 | 30 | 0.06 | 104 | 30.3 | 15.291 | 476.4 | 209.4 | 208.9 | 98.2 | 37.5 | 0.693 |  |  | 98.4 | 730.4 | 1.13 | -8 | 59.61 | 97 | 29 | 1.006 | 183.14 | 202 | 9160 | 209.82 | 54.9 | -47 | 17 | 43.48 | 40.97 | 45.03 | 26 | 14 | 10 | 22 | 38.04 | 92 | 85
1:06 | 1752 | 268.8 | 49.7 | 77.8 | 95.1 | 70 | 48.3 | 177.4 | 94.9 | 213.9 | 208.5 | 42.9 | 11.3 | 30 | 0.058 | 104 | 30.3 | 15.299 | 476 | 209.7 | 209.1 | 98.2 | 37.5 | 0.694 |  |  | 98.4 | 730.4 | 1.123 | -8 | 58.43 | 97 | 29 | 0.99 | 181.18 | 204 | 8680 | 206.26 | 54.49 | -47 | 16.94 | 43.62 | 40.9 | 45.03 | 26 | 14 | 10 | 22 | 37.65 | 92 | 86
1:06 | 1750 | 270.4 | 49.1 | 77.8 | 95.1 | 70 | 48.3 | 177.5 | 94.9 | 214.1 | 208.7 | 42.9 | 11.3 | 30 | 0.044 | 104 | 30.3 | 15.307 | 476.1 | 210.1 | 209.6 | 98.2 | 37.5 | 0.697 |  |  | 98.3 | 730.4 | 1.123 | -8 | 51.76 | 97 | 29 | 1.002 | 177.65 | 204 | 8820 | 209.82 | 53.58 | -47.19 | 17 | 43.46 | 40.91 | 45.03 | 26 | 14 | 10 | 22 | 38.04 | 93 | 86
1:06 | 1752 | 269.5 | 50.4 | 77.8 | 95.1 | 70 | 48.3 | 176.8 | 94.9 | 213.1 | 208.8 | 43 | 11.3 | 30 | 0.04 | 104 | 30.3 | 15.348 | 476.4 | 210.4 | 209.9 | 98.2 | 37.5 | 0.699 |  |  | 98.3 | 730.4 | 1.121 | -8 | 48.24 | 97 | 29 | 0.999 | 183.92 | 214 | 9040 | 211.43 | 55.76 | -47.19 | 17 | 43.25 | 40.73 | 45.12 | 26 | 14 | 10 | 22 | 38.04 | 93 | 81
1:06 | 1756 | 273.1 | 50.1 | 77.8 | 95.1 | 70 | 48.3 | 176.7 | 94.9 | 213 | 208.8 | 43 | 11.3 | 30 | 0.032 | 104.1 | 30.3 | 15.418 | 476.1 | 210.5 | 210 | 98.2 | 37.5 | 0.702 |  |  | 98.3 | 730.5 | 1.112 | -8 | 52.94 | 97 | 29 | 1.013 | 177.65 | 205 | 8950 | 211.11 | 55.82 | -47.25 | 17.12 | 43.33 | 40.84 | 45.23 | 26 | 14 | 10 | 22 | 37.65 | 92 | 87
1:06 | 1752 | 270.6 | 49.8 | 77.8 | 95.1 | 70 | 48.3 | 177 | 94.9 | 213.5 | 208.8 | 43.1 | 11.3 | 30 | 0.042 | 104 | 30.3 | 15.54 | 475.2 | 210.3 | 209.8 | 98.2 | 37.5 | 0.698 |  |  | 98.3 | 730.4 | 1.12 | -8 | 57.65 | 97 | 29 | 1.008 | 177.65 | 214 | 8240 | 208.51 | 54.7 | -47.12 | 17 | 43.3 | 40.82 | 45.33 | 26 | 14 | 10 | 22 | 38.04 | 93 | 85
1:06 | 1749 | 269.9 | 48.9 | 77.8 | 95 | 70 | 48.3 | 177.4 | 94.9 | 213.9 | 208.9 | 43.1 | 11.3 | 30 | 0.052 | 104 | 30.3 | 15.534 | 476.3 | 210.1 | 209.5 | 98.2 | 37.5 | 0.697 |  |  | 98.4 | 730.4 | 1.131 | -8 | 59.61 | 97 | 29 | 0.998 | 183.92 | 203 | 8750 | 207.89 | 53.8 | -47 | 16.69 | 43.36 | 40.76 | 45.33 | 26 | 14 | 10 | 22 | 37.65 | 96 | 91
1:06 | 1744 | 267.2 | 48.3 | 77.8 | 95 | 70 | 48.3 | 177.3 | 94.9 | 213.7 | 208.7 | 43.1 | 11.3 | 30 | 0.056 | 104 | 30.3 | 15.471 | 477.5 | 209.8 | 209.3 | 98.2 | 37.5 | 0.694 |  |  | 98.3 | 730.4 | 1.129 | -8 | 59.61 | 97 | 29 | 0.995 | 183.92 | 215 | 8310 | 208.19 | 54.25 | -46.94 | 16.88 | 43.44 | 40.89 | 45.23 | 26 | 14 | 10 | 22 | 38.04 | 96 | 88
1:06 | 1745 | 267.3 | 48.5 | 77.8 | 95 | 70 | 48.3 | 177.1 | 94.9 | 213.6 | 208.7 | 43 | 11.3 | 30 | 0.058 | 104.1 | 30.3 | 15.363 | 477.6 | 209.8 | 209.3 | 98.2 | 37.5 | 0.695 |  |  | 98.3 | 730.5 | 1.121 | -8 | 58.04 | 97 | 29 | 1.01 | 183.53 | 204 | 8870 | 206.58 | 54.77 | -46.81 | 16.81 | 43.4 | 40.87 | 45.12 | 26 | 14 | 10 | 22 | 38.04 | 97 | 90
1:07 | 1752 | 269.1 | 49.9 | 77.8 | 95 | 70 | 48.3 | 177 | 94.9 | 213.4 | 208.6 | 43 | 11.3 | 30 | 0.054 | 104.1 | 30.3 | 15.319 | 477.1 | 209.9 | 209.4 | 98.2 | 37.5 | 0.696 |  |  | 98.3 | 730.6 | 1.123 | -8 | 55.69 | 97 | 29 | 1 | 181.57 | 214 | 8970 | 208.51 | 54 | -46.88 | 17.06 | 43.5 | 40.91 | 45.12 | 26 | 14 | 10 | 22 | 38.04 | 96 | 94
1:07 | 1753 | 270.5 | 49.4 | 77.8 | 95 | 70 | 48.3 | 176.7 | 94.9 | 212.9 | 208.4 | 43 | 11.3 | 30 | 0.052 | 104.1 | 30.3 | 15.324 | 477.1 | 209.8 | 209.3 | 98.2 | 37.5 | 0.697 |  |  | 98.3 | 730.7 | 1.123 | -8 | 55.69 | 97 | 29 | 0.994 | 183.14 | 204 | 8650 | 208.51 | 53.79 | -47 | 17.06 | 43.55 | 41 | 45.12 | 26 | 14 | 10 | 22 | 37.65 | 91 | 86
1:07 | 1743 | 267 | 48.4 | 77.8 | 95 | 70 | 48.3 | 176.2 | 94.9 | 212.3 | 208.4 | 43 | 11.3 | 30 | 0.059 | 104.1 | 30.3 | 15.35 | 477.3 | 209.6 | 209.1 | 98.2 | 37.5 | 0.695 |  |  | 98.3 | 730.7 | 1.128 | -8 | 60 | 97 | 29 | 0.989 | 183.14 | 212 | 8600 | 209.82 | 53.83 | -47.06 | 16.94 | 43.29 | 40.87 | 45.12 | 26 | 14 | 10 | 22 | 37.65 | 89 | 86
1:07 | 1747 | 267.9 | 48.7 | 77.8 | 95 | 70 | 48.3 | 176.7 | 94.9 | 213.1 | 208.2 | 43 | 11.3 | 30 | 0.06 | 104.1 | 30.3 | 15.366 | 476.5 | 209.3 | 208.8 | 98.2 | 37.4 | 0.692 |  |  | 98.3 | 730.7 | 1.128 | -8 | 59.61 | 97 | 29 | 1.002 | 182.75 | 203 | 7800 | 207.57 | 55 | -46.75 | 16.94 | 43.43 | 41.04 | 45.12 | 26 | 14 | 10 | 22 | 38.04 | 90 | 85
1:07 | 1751 | 267.8 | 49.9 | 77.8 | 95.1 | 70 | 48.3 | 176.6 | 94.9 | 212.8 | 208.2 | 43 | 11.3 | 30 | 0.059 | 104.1 | 30.3 | 15.336 | 475.9 | 209.3 | 208.8 | 98.2 | 37.4 | 0.693 |  |  | 98.3 | 730.8 | 1.131 | -8 | 59.22 | 97 | 29 | 0.991 | 182.75 | 203 | 8380 | 206.26 | 54.29 | -46.94 | 17.12 | 43.67 | 41.06 | 45.12 | 26 | 14 | 10 | 22 | 38.04 | 95 | 90
1:07 | 1751 | 269 | 49.7 | 77.8 | 95.1 | 70 | 48.3 | 176.3 | 94.9 | 212.4 | 208.4 | 43 | 11.3 | 30 | 0.056 | 104.1 | 30.3 | 15.299 | 473.9 | 209.5 | 209 | 98.2 | 37.4 | 0.694 |  |  | 98.3 | 730.8 | 1.119 | -8 | 58.43 | 97 | 29 | 0.99 | 183.14 | 215 | 8290 | 208.83 | 53.64 | -46.94 | 17.06 | 43.62 | 40.89 | 45.03 | 26 | 14 | 10 | 22 | 38.04 | 94 | 88
1:07 | 1748 | 268.5 | 48.8 | 77.8 | 95.1 | 70 | 48.3 | 176.1 | 94.9 | 212.2 | 208.2 | 43 | 11.3 | 30 | 0.057 | 104.1 | 30.3 | 15.344 | 473.6 | 209.4 | 208.9 | 98.2 | 37.4 | 0.693 |  |  | 98.4 | 730.9 | 1.13 | -8 | 56.86 | 97 | 29 | 0.99 | 183.14 | 202 | 8290 | 206.58 | 53.15 | -46.94 | 16.75 | 43.52 | 41.02 | 45.12 | 26 | 14 | 10 | 22 | 38.04 | 96 | 87
1:07 | 1752 | 270 | 49.6 | 77.8 | 95 | 70 | 48.3 | 176.1 | 94.9 | 212.3 | 208.3 | 43 | 11.3 | 30 | 0.057 | 104.1 | 30.3 | 15.434 | 472.8 | 209.4 | 208.9 | 98.2 | 37.4 | 0.696 |  |  | 98.4 | 730.9 | 1.116 | -8 | 60 | 97 | 29 | 0.987 | 183.14 | 213 | 8460 | 208.83 | 53.15 | -46.94 | 17 | 43.67 | 41.11 | 45.12 | 26 | 14 | 10 | 22 | 37.65 | 93 | 91
1:07 | 1742 | 265.5 | 48.6 | 77.8 | 95 | 70 | 48.3 | 175.8 | 94.9 | 211.7 | 208.3 | 43 | 11.3 | 30 | 0.065 | 104 | 30.3 | 15.503 | 470.2 | 209.4 | 208.9 | 98.2 | 37.4 | 0.692 |  |  | 98.3 | 730.9 | 1.119 | -8 | 60.39 | 97 | 29 | 0.999 | 182.75 | 202 | 8850 | 207.57 | 54.5 | -46.88 | 16.75 | 43.59 | 40.94 | 45.03 | 26 | 14 | 10 | 22 | 38.04 | 96 | 89
1:07 | 1748 | 267.1 | 49 | 77.8 | 95 | 70 | 48.3 | 176.3 | 94.9 | 212.7 | 208.3 | 42.9 | 11.3 | 30 | 0.064 | 104 | 30.3 | 15.409 | 469.3 | 209.3 | 208.8 | 98.2 | 37.4 | 0.693 |  |  | 98.3 | 731 | 1.125 | -8 | 58.43 | 97 | 29 | 0.992 | 183.14 | 214 | 8950 | 209.82 | 54.72 | -46.69 | 16.69 | 43.51 | 40.86 | 45.03 | 26 | 14 | 10 | 22 | 37.65 | 94 | 87
1:07 | 1748 | 265.4 | 49 | 77.8 | 95.1 | 70 | 48.3 | 176.8 | 94.9 | 213.3 | 208.2 | 42.9 | 11.3 | 30 | 0.068 | 104 | 30.3 | 15.308 | 468.7 | 209.3 | 208.7 | 98.2 | 37.4 | 0.692 |  |  | 98.4 | 731.1 | 1.127 | -8 | 61.18 | 97 | 29 | 1.001 | 182.75 | 203 | 8260 | 206.58 | 54.75 | -46.94 | 16.75 | 43.52 | 40.95 | 44.92 | 26 | 14 | 10 | 22 | 38.04 | 92 | 88
1:07 | 1750 | 266.6 | 49.6 | 77.8 | 95 | 70 | 48.3 | 177 | 94.9 | 213.4 | 208.4 | 42.9 | 11.3 | 30 | 0.063 | 104.1 | 30.3 | 15.232 | 468.2 | 209.6 | 209.1 | 98.2 | 37.4 | 0.694 |  |  | 98.3 | 731.3 | 1.119 | -8 | 55.69 | 97 | 29 | 1.015 | 178.82 | 214 | 9460 | 208.19 | 53.73 | -46.88 | 16.81 | 43.5 | 41.05 | 44.92 | 26 | 14 | 10 | 22 | 38.04 | 92 | 91
1:07 | 1752 | 271.1 | 49.5 | 77.8 | 95 | 70 | 48.3 | 177 | 94.9 | 213.4 | 208.5 | 42.9 | 11.3 | 30 | 0.047 | 104.1 | 30.3 | 15.278 | 467.9 | 210 | 209.4 | 98.2 | 37.4 | 0.7 |  |  | 98.4 | 731.4 | 1.127 | -8 | 47.84 | 97 | 29 | 0.985 | 183.53 | 212 | 8770 | 211.43 | 53.93 | -47.12 | 17.06 | 43.31 | 40.86 | 45.03 | 26 | 14 | 10 | 22 | 37.65 | 100 | 91
1:07 | 1753 | 270.4 | 49.9 | 77.8 | 95 | 70 | 48.3 | 176.4 | 94.9 | 212.7 | 208.2 | 42.9 | 11.3 | 30 | 0.041 | 104.1 | 30.3 | 15.397 | 468 | 210.1 | 209.6 | 98.2 | 37.4 | 0.701 |  |  | 98.3 | 731.4 | 1.119 | -8 | 47.45 | 97 | 29 | 1.007 | 183.14 | 204 | 9360 | 208.83 | 54.14 | -46.94 | 17.12 | 43.53 | 40.9 | 45.03 | 26 | 14 | 10 | 22 | 38.04 | 92 | 87
1:07 | 1750 | 269.6 | 49.3 | 77.8 | 95 | 70 | 48.3 | 176 | 94.9 | 212.2 | 208.1 | 43 | 11.3 | 30 | 0.045 | 104.1 | 30.3 | 15.503 | 467.9 | 209.7 | 209.2 | 98.2 | 37.4 | 0.7 |  |  | 98.4 | 731.3 | 1.124 | -8 | 55.29 | 97 | 29 | 1.004 | 182.75 | 211 | 9140 | 208.19 | 53.84 | -47.06 | 17.06 | 43.23 | 40.84 | 45.23 | 26 | 14 | 10 | 22 | 38.04 | 90 | 84
1:07 | 1749 | 267.5 | 49.3 | 77.8 | 95 | 70 | 48.3 | 175.5 | 94.9 | 211.5 | 208.4 | 43 | 11.3 | 30 | 0.051 | 104.1 | 30.3 | 15.485 | 468.6 | 209.7 | 209.2 | 98.2 | 37.4 | 0.695 |  |  | 98.3 | 731.3 | 1.126 | -8 | 56.86 | 97 | 29 | 0.992 | 183.14 | 204 | 8800 | 206.58 | 54.25 | -46.81 | 17.31 | 43.61 | 40.79 | 45.23 | 26 | 14 | 10 | 22 | 38.04 | 93 | 85
1:07 | 1755 | 270.8 | 49.8 | 77.8 | 95 | 70 | 48.3 | 175.7 | 94.9 | 211.8 | 208.6 | 43 | 11.3 | 30 | 0.05 | 104.1 | 30.3 | 15.429 | 468.8 | 209.9 | 209.4 | 98.2 | 37.4 | 0.698 |  |  | 98.4 | 731.3 | 1.122 | -8 | 56.08 | 97 | 29 | 1.035 | 183.53 | 214 | 9530 | 208.83 | 54.2 | -47.06 | 17 | 43.14 | 40.88 | 45.23 | 26 | 14 | 10 | 22 | 38.04 | 94 | 84
1:07 | 1756 | 272 | 50.6 | 77.8 | 95 | 70 | 48.3 | 176 | 94.9 | 212.1 | 208.5 | 43 | 11.3 | 30 | 0.046 | 104.1 | 30.3 | 15.45 | 469.1 | 209.9 | 209.4 | 98.2 | 37.4 | 0.7 |  |  | 98.4 | 731.2 | 1.12 | -8 | 55.29 | 97 | 29 | 1.004 | 182.75 | 211 | 8090 | 208.51 | 52.74 | -47.19 | 17.12 | 43.26 | 40.86 | 45.33 | 26 | 14 | 10 | 22 | 37.65 | 99 | 82
1:07 | 1746 | 268.5 | 49 | 77.8 | 95 | 70 | 48.3 | 175.4 | 95 | 211.4 | 208.4 | 43 | 11.3 | 30 | 0.057 | 104.1 | 30.3 | 15.492 | 470 | 209.7 | 209.1 | 98.2 | 37.4 | 0.697 |  |  | 98.4 | 731.1 | 1.122 | -8 | 58.04 | 97 | 29 | 0.997 | 183.14 | 214 | 9780 | 207.57 | 54.01 | -47 | 17.06 | 43.49 | 40.77 | 45.33 | 26 | 14 | 10 | 22 | 37.65 | 93 | 83
1:07 | 1750 | 268.9 | 49.8 | 77.8 | 95 | 70 | 48.3 | 175.5 | 95 | 211.6 | 208.2 | 43 | 11.3 | 30 | 0.059 | 104 | 30.3 | 15.491 | 470.7 | 209.4 | 208.9 | 98.2 | 37.5 | 0.696 |  |  | 98.4 | 731.1 | 1.121 | -8 | 58.82 | 97 | 29 | 1.018 | 182.75 | 204 | 8970 | 206.26 | 55.01 | -46.88 | 16.62 | 43.43 | 40.88 | 45.23 | 26 | 14 | 10 | 22 | 38.04 | 97 | 83
1:07 | 1748 | 267.4 | 49.2 | 77.8 | 95 | 70 | 48.3 | 175.5 | 95 | 211.6 | 208.3 | 43 | 11.3 | 30 | 0.059 | 104 | 30.3 | 15.408 | 471.8 | 209.5 | 209 | 98.2 | 37.5 | 0.695 |  |  | 98.4 | 731 | 1.121 | -8 | 57.25 | 97 | 29 | 1.004 | 183.14 | 215 | 8950 | 208.51 | 53.66 | -46.81 | 16.88 | 43.4 | 40.87 | 45.23 | 26 | 14 | 10 | 22 | 38.04 | 96 | 84
1:07 | 1754 | 269.6 | 49.6 | 77.8 | 95 | 70 | 48.3 | 175.5 | 95 | 211.6 | 208.2 | 43 | 11.3 | 30 | 0.056 | 104 | 30.3 | 15.354 | 472.3 | 209.5 | 208.9 | 98.2 | 37.4 | 0.697 |  |  | 98.4 | 731 | 1.122 | -8 | 57.65 | 97 | 29 | 1.011 | 181.57 | 211 | 7900 | 209.82 | 55.65 | -46.88 | 16.75 | 43.55 | 40.89 | 45.23 | 26 | 14 | 10 | 22 | 38.04 | 98 | 80
1:07 | 1751 | 269.1 | 49.8 | 77.8 | 95 | 70 | 48.3 | 175.4 | 95 | 211.3 | 208.5 | 43 | 11.3 | 30 | 0.055 | 104.1 | 30.3 | 15.401 | 473.2 | 209.7 | 209.2 | 98.2 | 37.5 | 0.697 |  |  | 98.4 | 730.8 | 1.12 | -8 | 56.47 | 97 | 29 | 0.992 | 181.96 | 205 | 8460 | 206.58 | 54.53 | -46.88 | 16.75 | 43.38 | 40.9 | 45.23 | 26 | 14 | 10 | 22 | 37.65 | 92 | 82
1:07 | 1749 | 269.3 | 48.7 | 77.8 | 94.9 | 70 | 48.3 | 175.4 | 95 | 211.6 | 208.8 | 43 | 11.2 | 30 | 0.053 | 104.1 | 30.3 | 15.413 | 471.9 | 210.1 | 209.6 | 98.2 | 37.4 | 0.696 |  |  | 98.4 | 730.7 | 1.128 | -8 | 58.04 | 97 | 29 | 1 | 183.53 | 215 | 7990 | 208.83 | 53.81 | -46.94 | 16.75 | 43.49 | 40.82 | 45.23 | 26 | 14 | 10 | 22 | 38.04 | 92 | 85
1:07 | 1752 | 270.6 | 49.9 | 77.8 | 95 | 70 | 48.3 | 175.8 | 95 | 211.9 | 208.8 | 43 | 11.3 | 30 | 0.047 | 104 | 30.3 | 15.421 | 470.2 | 210.4 | 209.9 | 98.2 | 37.4 | 0.699 |  |  | 98.4 | 730.7 | 1.122 | -8 | 49.02 | 97 | 29 | 1.005 | 183.53 | 204 | 9290 | 209.18 | 54.22 | -46.75 | 17 | 43.49 | 40.88 | 45.23 | 26 | 14 | 10 | 22 | 37.65 | 93 | 85
1:07 | 1756 | 272.7 | 50.5 | 77.8 | 95 | 70 | 48.3 | 175.8 | 95 | 212 | 208.7 | 43 | 11.3 | 30 | 0.049 | 104.1 | 30.3 | 15.461 | 468.5 | 210 | 209.5 | 98.2 | 37.5 | 0.698 |  |  | 98.4 | 730.7 | 1.117 | -8 | 56.08 | 97 | 29 | 0.989 | 183.14 | 203 | 8090 | 208.51 | 53.86 | -46.81 | 16.94 | 43.58 | 40.99 | 45.23 | 26 | 14 | 10 | 22 | 37.65 | 95 | 89
1:07 | 1747 | 270.6 | 48.3 | 77.8 | 95 | 70 | 48.3 | 175.2 | 95 | 211.1 | 208.4 | 43 | 11.2 | 30 | 0.051 | 104 | 30.3 | 15.533 | 469.8 | 209.7 | 209.2 | 98.2 | 37.5 | 0.695 |  |  | 98.4 | 730.6 | 1.123 | -8 | 55.29 | 97 | 29 | 1.014 | 174.51 | 204 | 8460 | 206.58 | 55.06 | -47 | 17 | 43.66 | 41.12 | 45.33 | 26 | 14 | 10 | 22 | 38.04 | 98 | 84
1:07 | 1745 | 267.4 | 48.7 | 77.8 | 95 | 70 | 48.3 | 175.5 | 95 | 211.7 | 208.7 | 43 | 11.2 | 30 | 0.058 | 104 | 30.3 | 15.468 | 469.3 | 209.8 | 209.3 | 98.2 | 37.5 | 0.691 |  |  | 98.4 | 730.6 | 1.128 | -8 | 61.18 | 97 | 29 | 0.996 | 183.92 | 203 | 8700 | 206.26 | 54.34 | -47.06 | 16.81 | 43.49 | 40.93 | 45.23 | 26 | 14 | 10 | 22 | 37.65 | 94 | 80
1:07 | 1755 | 272 | 49.9 | 77.8 | 95 | 70 | 48.3 | 176 | 95 | 212.2 | 208.6 | 43 | 11.3 | 30 | 0.049 | 104 | 30.3 | 15.35 | 469.2 | 209.9 | 209.3 | 98.2 | 37.5 | 0.696 |  |  | 98.4 | 730.6 | 1.121 | -8 | 52.94 | 97 | 29 | 0.991 | 183.53 | 215 | 9040 | 208.51 | 53.94 | -46.88 | 17.06 | 43.54 | 41.01 | 45.23 | 26 | 14 | 10 | 22 | 37.65 | 96 | 83
1:07 | 1751 | 270 | 49.9 | 77.8 | 95 | 70 | 48.3 | 175.8 | 95 | 211.9 | 208.4 | 43 | 11.2 | 30 | 0.055 | 104 | 30.3 | 15.392 | 469.4 | 209.7 | 209.2 | 98.2 | 37.5 | 0.695 |  |  | 98.4 | 730.6 | 1.124 | -8 | 56.47 | 97 | 29 | 0.997 | 183.14 | 203 | 8730 | 211.11 | 54.96 | -46.88 | 17.06 | 43.61 | 40.94 | 45.23 | 26 | 14 | 10 | 22 | 37.65 | 94 | 82
1:07 | 1752 | 269.7 | 50 | 77.8 | 95 | 70 | 48.3 | 175.7 | 95 | 211.9 | 208.5 | 43 | 11.2 | 30 | 0.054 | 104.1 | 30.3 | 15.429 | 468.7 | 209.7 | 209.2 | 98.2 | 37.5 | 0.693 |  |  | 98.4 | 730.7 | 1.134 | -8 | 59.61 | 97 | 29 | 1.011 | 182.75 | 203 | 8630 | 207.89 | 53.79 | -47 | 17.19 | 43.69 | 40.97 | 45.23 | 26 | 14 | 10 | 22 | 38.04 | 95 | 83
1:07 | 1752 | 271.1 | 49.5 | 77.8 | 95 | 70 | 48.3 | 176 | 95 | 212.3 | 208.5 | 43.1 | 11.2 | 30 | 0.053 | 104.1 | 30.3 | 15.381 | 470.9 | 209.7 | 209.2 | 98.2 | 37.5 | 0.694 |  |  | 98.4 | 730.7 | 1.125 | -8 | 59.22 | 97 | 29 | 1.001 | 183.53 | 202 | 9360 | 207.57 | 53.74 | -47.12 | 16.94 | 43.54 | 40.83 | 45.23 | 26 | 14 | 10 | 22 | 37.65 | 94 | 82
1:07 | 1748 | 270.1 | 49.3 | 77.8 | 95 | 70 | 48.3 | 176 | 95 | 212.2 | 208.4 | 43.1 | 11.2 | 30 | 0.055 | 104.1 | 30.3 | 15.36 | 471 | 209.6 | 209.1 | 98.2 | 37.5 | 0.694 |  |  | 98.4 | 730.6 | 1.123 | -8 | 56.86 | 97 | 29 | 0.992 | 182.35 | 203 | 8680 | 208.83 | 55.86 | -47 | 17 | 43.48 | 40.88 | 45.23 | 26 | 14 | 10 | 22 | 38.04 | 97 | 83
1:07 | 1751 | 268 | 49.7 | 77.8 | 95 | 70 | 48.3 | 175.8 | 95 | 211.9 | 208.8 | 43.1 | 11.2 | 30 | 0.059 | 104.1 | 30.3 | 15.346 | 472.3 | 209.9 | 209.4 | 98.2 | 37.5 | 0.694 |  |  | 98.4 | 730.6 | 1.131 | -8 | 59.22 | 97 | 29 | 1.002 | 183.53 | 214 | 8460 | 211.11 | 53.81 | -46.94 | 17.06 | 43.66 | 40.92 | 45.23 | 26 | 14 | 10 | 22 | 38.04 | 93 | 83
1:07 | 1754 | 271.2 | 50.3 | 77.8 | 95 | 70 | 48.4 | 175.8 | 95 | 212 | 208.5 | 43.1 | 11.2 | 30 | 0.048 | 104.1 | 30.3 | 15.34 | 471.6 | 210 | 209.5 | 98.2 | 37.5 | 0.696 |  |  | 98.4 | 730.7 | 1.119 | -8 | 50.98 | 97 | 29 | 1.003 | 179.22 | 204 | 8900 | 209.82 | 52.79 | -46.88 | 16.88 | 43.55 | 40.93 | 45.23 | 26 | 14 | 10 | 22 | 37.65 | 100 | 85
1:07 | 1752 | 272.1 | 49.5 | 77.8 | 95 | 70 | 48.4 | 175.6 | 95 | 211.7 | 208.3 | 43.1 | 11.2 | 30 | 0.045 | 104.1 | 30.3 | 15.413 | 469.7 | 209.8 | 209.3 | 98.2 | 37.5 | 0.697 |  |  | 98.4 | 730.7 | 1.124 | -8 | 54.12 | 97 | 29 | 0.988 | 183.14 | 213 | 9140 | 208.83 | 52.94 | -47 | 16.88 | 43.56 | 40.97 | 45.33 | 26 | 14 | 10 | 22 | 37.65 | 96 | 85
1:07 | 1744 | 267.9 | 48.7 | 77.8 | 95 | 70 | 48.4 | 175.4 | 95 | 211.3 | 208.4 | 43.1 | 11.2 | 30 | 0.054 | 104 | 30.3 | 15.451 | 470.3 | 209.7 | 209.2 | 98.2 | 37.5 | 0.694 |  |  | 98.5 | 730.7 | 1.132 | -8 | 59.61 | 97 | 29 | 0.992 | 182.75 | 215 | 8800 | 206.26 | 53.67 | -47.12 | 17.06 | 43.35 | 40.93 | 45.33 | 26 | 14 | 10 | 22 | 37.65 | 91 | 81
1:07 | 1749 | 268.6 | 49.3 | 77.8 | 95 | 70 | 48.4 | 175.3 | 95 | 211.3 | 208.6 | 43.1 | 11.2 | 30 | 0.051 | 104.1 | 30.3 | 15.366 | 470.3 | 209.9 | 209.4 | 98.2 | 37.5 | 0.696 |  |  | 98.4 | 730.8 | 1.127 | -8 | 60 | 97 | 29 | 1.011 | 181.57 | 203 | 8190 | 209.5 | 55.02 | -47.12 | 16.94 | 43.18 | 40.77 | 45.33 | 26 | 14 | 10 | 22 | 37.65 | 92 | 84
1:07 | 1754 | 270.4 | 50.2 | 77.8 | 95 | 70 | 48.4 | 175.4 | 95 | 211.4 | 208.6 | 43.1 | 11.2 | 30 | 0.049 | 104.1 | 30.3 | 15.342 | 469.2 | 209.9 | 209.4 | 98.2 | 37.5 | 0.698 |  |  | 98.4 | 730.8 | 1.117 | -8 | 55.69 | 97 | 29 | 1.012 | 182.75 | 211 | 8850 | 208.83 | 54.68 | -46.88 | 17 | 43.5 | 40.77 | 45.23 | 26 | 14 | 10 | 22 | 37.65 | 93 | 84
1:07 | 1757 | 273.5 | 50.8 | 77.8 | 95 | 70 | 48.4 | 175.6 | 95 | 211.8 | 208.2 | 43.1 | 11.2 | 30 | 0.04 | 104.1 | 30.3 | 15.464 | 468.7 | 210 | 209.5 | 98.2 | 37.5 | 0.7 |  |  | 98.4 | 730.6 | 1.126 | -8 | 45.88 | 97 | 29 | 0.992 | 183.14 | 213 | 7850 | 208.83 | 53.42 | -47 | 17 | 43.41 | 40.97 | 45.33 | 26 | 14 | 10 | 22 | 37.65 | 96 | 84
1:07 | 1744 | 269.1 | 48.3 | 77.8 | 95 | 70 | 48.4 | 175.4 | 95 | 211.5 | 208 | 43.1 | 11.2 | 30 | 0.052 | 104 | 30.3 | 15.537 | 469.8 | 209.5 | 209 | 98.2 | 37.5 | 0.697 |  |  | 98.4 | 730.5 | 1.13 | -8 | 55.29 | 97 | 29 | 1.01 | 181.96 | 212 | 8240 | 209.18 | 54.47 | -46.81 | 17 | 43.47 | 40.82 | 45.44 | 26 | 14 | 10 | 22 | 37.65 | 95 | 84
1:07 | 1746 | 267.7 | 49 | 77.8 | 95 | 70 | 48.4 | 175 | 95 | 211 | 208.1 | 43.1 | 11.2 | 30 | 0.06 | 104 | 30.3 | 15.383 | 470.2 | 209.3 | 208.8 | 98.2 | 37.5 | 0.693 |  |  | 98.4 | 730.5 | 1.126 | -8 | 60.39 | 97 | 29 | 0.992 | 183.14 | 212 | 8730 | 208.51 | 54.56 | -46.88 | 16.75 | 43.45 | 40.93 | 45.33 | 26 | 14 | 10 | 22 | 37.65 | 94 | 83
1:07 | 1743 | 266.4 | 48.7 | 77.8 | 95.1 | 70 | 48.4 | 175.1 | 95 | 211.1 | 208.4 | 43.1 | 11.2 | 30 | 0.055 | 104 | 30.3 | 15.236 | 471.3 | 209.6 | 209.1 | 98.2 | 37.5 | 0.692 |  |  | 98.4 | 730.5 | 1.135 | -8 | 54.9 | 97 | 29 | 0.999 | 183.53 | 203 | 7850 | 206.58 | 54.76 | -47.06 | 17.06 | 43.5 | 40.99 | 45.23 | 26 | 14 | 10 | 22 | 37.65 | 91 | 83
1:07 | 1756 | 270.5 | 50.3 | 77.8 | 95.1 | 70 | 48.4 | 175.2 | 95 | 211.2 | 208.5 | 43 | 11.2 | 30 | 0.05 | 104 | 30.3 | 15.234 | 471.2 | 209.8 | 209.3 | 98.2 | 37.5 | 0.695 |  |  | 98.4 | 730.5 | 1.122 | -8 | 52.16 | 97 | 29 | 0.988 | 183.14 | 213 | 8900 | 208.51 | 53.76 | -46.94 | 17.06 | 43.46 | 40.89 | 45.23 | 26 | 14 | 10 | 22 | 38.04 | 94 | 88
1:07 | 1753 | 271.8 | 49.8 | 77.8 | 95.1 | 70 | 48.4 | 175.3 | 95 | 211.4 | 208.4 | 43 | 11.2 | 29.9 | 0.049 | 104.1 | 30.3 | 15.34 | 471.1 | 209.8 | 209.3 | 98.2 | 37.5 | 0.695 |  |  | 98.4 | 730.5 | 1.119 | -8 | 50.59 | 97 | 29 | 0.999 | 183.53 | 203 | 9340 | 206.26 | 53.78 | -46.94 | 17.06 | 43.53 | 40.86 | 45.23 | 26 | 14 | 10 | 22 | 37.65 | 93 | 85
1:07 | 1745 | 268.1 | 48.9 | 77.8 | 95 | 70 | 48.4 | 175.3 | 95 | 211.2 | 208.5 | 43.1 | 11.2 | 30 | 0.058 | 104 | 30.3 | 15.459 | 472.1 | 209.8 | 209.2 | 98.2 | 37.5 | 0.692 |  |  | 98.4 | 730.4 | 1.126 | -8 | 58.43 | 97 | 29 | 0.99 | 183.14 | 212 | 9410 | 208.51 | 53.68 | -47.06 | 17.06 | 43.33 | 40.93 | 45.23 | 26 | 14 | 10 | 22 | 38.04 | 91 | 86
1:07 | 1748 | 268 | 49 | 77.8 | 95 | 70 | 48.4 | 175 | 95 | 210.9 | 208.4 | 43 | 11.2 | 30 | 0.063 | 104 | 30.3 | 15.404 | 473.6 | 209.6 | 209 | 98.2 | 37.5 | 0.691 |  |  | 98.4 | 730.4 | 1.118 | -8 | 60.39 | 97 | 29 | 1.008 | 181.96 | 203 | 8510 | 208.19 | 55.02 | -46.69 | 16.75 | 43.66 | 41.09 | 45.23 | 26 | 14 | 10 | 22 | 38.04 | 92 | 85
1:07 | 1750 | 268.3 | 49.8 | 77.8 | 95 | 70 | 48.4 | 175 | 95 | 210.9 | 208.3 | 43 | 11.2 | 29.9 | 0.059 | 104 | 30.3 | 15.32 | 473.1 | 209.5 | 209 | 98.2 | 37.5 | 0.693 |  |  | 98.4 | 730.5 | 1.117 | -8 | 57.65 | 97 | 29 | 1 | 183.14 | 212 | 8680 | 208.51 | 55.77 | -47 | 16.88 | 43.4 | 41.06 | 45.03 | 26 | 14 | 10 | 22 | 37.65 | 93 | 83
1:07 | 1758 | 272.5 | 50.6 | 77.8 | 95 | 70 | 48.3 | 175.1 | 95 | 211.2 | 208.2 | 43 | 11.2 | 29.9 | 0.047 | 104.1 | 30.3 | 15.379 | 471.4 | 209.6 | 209.1 | 98.2 | 37.5 | 0.696 |  |  | 98.4 | 730.4 | 1.109 | -8 | 57.25 | 97 | 29 | 0.992 | 182.75 | 213 | 8630 | 209.82 | 55.51 | -46.88 | 16.94 | 43.64 | 41.14 | 45.12 | 26 | 14 | 10 | 22 | 37.65 | 94 | 86
1:07 | 1751 | 270.5 | 49.3 | 77.8 | 95 | 70 | 48.3 | 175.1 | 95 | 211.2 | 208.1 | 43 | 11.2 | 29.9 | 0.043 | 104.1 | 30.3 | 15.6 | 472.4 | 209.8 | 209.3 | 98.2 | 37.5 | 0.694 |  |  | 98.4 | 730.3 | 1.142 | -8 | 50.59 | 97 | 29 | 1.002 | 182.75 | 212 | 9680 | 208.19 | 53.55 | -47.06 | 17 | 43.65 | 41.02 | 45.23 | 26 | 14 | 10 | 22 | 37.65 | 97 | 86
1:07 | 1753 | 271.7 | 50.2 | 77.8 | 95 | 70 | 48.3 | 175.1 | 95 | 211.1 | 208.3 | 43.1 | 11.2 | 29.9 | 0.049 | 104.1 | 30.3 | 15.601 | 471.9 | 209.7 | 209.2 | 98.2 | 37.5 | 0.695 |  |  | 98.4 | 730.2 | 1.118 | -8 | 56.86 | 97 | 29 | 0.997 | 183.14 | 203 | 8770 | 208.83 | 54.75 | -47.12 | 17 | 43.64 | 40.93 | 45.23 | 26 | 14 | 10 | 22 | 37.65 | 93 | 84
1:07 | 1746 | 267.3 | 49.5 | 77.8 | 95 | 70 | 48.3 | 174.9 | 95 | 210.8 | 208.7 | 43 | 11.2 | 29.9 | 0.057 | 104 | 30.3 | 15.519 | 472.8 | 209.8 | 209.3 | 98.2 | 37.5 | 0.693 |  |  | 98.5 | 730.2 | 1.125 | -8 | 59.61 | 97 | 29 | 0.998 | 183.14 | 215 | 8260 | 208.51 | 54.31 | -47.06 | 16.88 | 43.59 | 41.05 | 45.23 | 26 | 14 | 10 | 22 | 38.04 | 96 | 86
1:07 | 1752 | 270.4 | 49.7 | 77.8 | 95.1 | 70 | 48.3 | 175 | 95.1 | 210.9 | 208.6 | 43 | 11.2 | 29.9 | 0.05 | 104 | 30.3 | 15.407 | 471.6 | 209.9 | 209.4 | 98.2 | 37.5 | 0.696 |  |  | 98.5 | 730.3 | 1.126 | -8 | 53.33 | 97 | 29 | 1.009 | 183.53 | 204 | 8530 | 209.18 | 53.56 | -46.94 | 17.06 | 43.4 | 40.92 | 45.12 | 26 | 14 | 10 | 22 | 37.65 | 93 | 84
1:07 | 1754 | 270.4 | 50.4 | 77.8 | 95 | 70 | 48.3 | 174.8 | 95.1 | 210.7 | 208.3 | 43 | 11.2 | 29.9 | 0.051 | 104.1 | 30.3 | 15.324 | 470.1 | 209.7 | 209.2 | 98.2 | 37.5 | 0.694 |  |  | 98.5 | 730.3 | 1.137 | -8 | 56.47 | 97 | 29 | 0.99 | 183.14 | 214 | 8120 | 208.19 | 54.25 | -46.94 | 17 | 43.47 | 41.1 | 45.12 | 26 | 14 | 10 | 22 | 37.65 | 92 | 87
1:07 | 1751 | 270.8 | 49.8 | 77.8 | 95 | 70 | 48.3 | 174.9 | 95.1 | 210.8 | 208.2 | 43 | 11.2 | 29.9 | 0.048 | 104 | 30.3 | 15.316 | 469.6 | 209.6 | 209.1 | 98.2 | 37.5 | 0.694 |  |  | 98.4 | 730.3 | 1.129 | -8 | 54.51 | 97 | 29 | 0.998 | 183.14 | 211 | 8990 | 207.24 | 53.53 | -47.06 | 16.94 | 43.34 | 40.91 | 45.12 | 26 | 14 | 10 | 22 | 37.65 | 94 | 79
1:07 | 1750 | 270.2 | 49.7 | 77.8 | 95 | 70 | 48.3 | 174.8 | 95.1 | 210.7 | 208.5 | 43 | 11.2 | 29.9 | 0.051 | 104 | 30.3 | 15.397 | 469.2 | 209.6 | 209.1 | 98.2 | 37.5 | 0.692 |  |  | 98.5 | 730.2 | 1.12 | -8 | 58.82 | 97 | 29 | 0.993 | 182.75 | 203 | 7900 | 207.89 | 53.74 | -47.25 | 17.19 | 43.07 | 41.09 | 45.12 | 26 | 14 | 10 | 22 | 37.65 | 93 | 83
1:07 | 1755 | 271.5 | 50.1 | 77.8 | 95 | 70 | 48.3 | 174.7 | 95.1 | 210.7 | 208.7 | 43 | 11.2 | 29.9 | 0.049 | 104.1 | 30.3 | 15.456 | 469 | 209.9 | 209.4 | 98.2 | 37.5 | 0.695 |  |  | 98.5 | 730.3 | 1.121 | -8 | 57.25 | 97 | 29 | 0.991 | 183.53 | 213 | 8240 | 208.83 | 54.1 | -47 | 17.12 | 43.62 | 40.82 | 45.12 | 26 | 14 | 10 | 22 | 38.04 | 89 | 81
1:07 | 1751 | 271.3 | 49.7 | 77.8 | 95 | 70 | 48.3 | 174.8 | 95.1 | 210.7 | 208.5 | 43 | 11.2 | 29.9 | 0.049 | 104.1 | 30.3 | 15.444 | 468.6 | 209.8 | 209.3 | 98.2 | 37.5 | 0.695 |  |  | 98.5 | 730.3 | 1.118 | -8 | 55.69 | 97 | 29 | 0.998 | 183.14 | 214 | 9360 | 208.19 | 54.93 | -46.94 | 17.06 | 43.28 | 40.7 | 45.12 | 26 | 14 | 10 | 22 | 37.65 | 98 | 81
1:07 | 1750 | 270.7 | 49.3 | 77.8 | 94.9 | 70 | 48.3 | 174.8 | 95.1 | 210.7 | 208.3 | 43 | 11.2 | 29.9 | 0.048 | 104.1 | 30.3 | 15.442 | 469.5 | 209.6 | 209.1 | 98.2 | 37.5 | 0.694 |  |  | 98.5 | 730.3 | 1.125 | -8 | 54.9 | 97 | 29 | 0.988 | 182.35 | 213 | 9160 | 208.83 | 53.3 | -46.94 | 17 | 43.49 | 40.75 | 45.12 | 26 | 14 | 10 | 22 | 38.04 | 92 | 85
1:07 | 1744 | 268.1 | 48.3 | 77.8 | 95 | 70 | 48.3 | 174.9 | 95.1 | 210.8 | 208.2 | 43 | 11.2 | 29.9 | 0.059 | 104 | 30.3 | 15.471 | 470.4 | 209.3 | 208.8 | 98.2 | 37.5 | 0.69 |  |  | 98.5 | 730.3 | 1.13 | -8 | 60 | 97 | 29 | 0.989 | 182.75 | 203 | 8650 | 206.26 | 53.85 | -46.88 | 16.75 | 43.23 | 40.81 | 45.12 | 26 | 14 | 10 | 22 | 38.04 | 93 | 83
1:08 | 1746 | 266.1 | 49.4 | 77.8 | 95 | 70 | 48.3 | 174.7 | 95.1 | 210.5 | 208.2 | 43 | 11.2 | 29.9 | 0.065 | 104 | 30.3 | 15.43 | 469.6 | 209.3 | 208.8 | 98.2 | 37.5 | 0.688 |  |  | 98.5 | 730.3 | 1.125 | -8 | 61.18 | 97 | 29 | 0.999 | 181.57 | 213 | 8190 | 209.82 | 53.67 | -46.88 | 16.88 | 43.57 | 40.92 | 45.12 | 26 | 14 | 10 | 22 | 38.04 | 94 | 84
1:08 | 1752 | 269 | 49.5 | 77.8 | 94.9 | 70 | 48.3 | 174.7 | 95.1 | 210.5 | 208.3 | 43 | 11.2 | 29.9 | 0.058 | 104 | 30.3 | 15.342 | 469.5 | 209.5 | 208.9 | 98.2 | 37.5 | 0.69 |  |  | 98.5 | 730.5 | 1.125 | -8 | 58.43 | 97 | 29 | 0.995 | 183.53 | 203 | 8040 | 208.19 | 54.11 | -46.88 | 16.81 | 43.5 | 40.97 | 45.03 | 26 | 14 | 10 | 22 | 38.04 | 95 | 89
1:08 | 1753 | 269.2 | 50 | 77.8 | 95 | 70 | 48.3 | 174.6 | 95.1 | 210.5 | 208.5 | 43 | 11.2 | 29.9 | 0.058 | 104.1 | 30.3 | 15.297 | 469.4 | 209.7 | 209.2 | 98.2 | 37.5 | 0.691 |  |  | 98.5 | 730.5 | 1.125 | -8 | 54.51 | 97 | 29 | 0.987 | 183.53 | 214 | 8040 | 208.51 | 54 | -47.06 | 17.06 | 43.5 | 40.91 | 45.03 | 26 | 14 | 10 | 22 | 38.04 | 98 | 84
1:08 | 1748 | 269.4 | 49.5 | 77.8 | 95 | 70 | 48.3 | 174.5 | 95.1 | 210.3 | 208.4 | 43 | 11.2 | 29.9 | 0.052 | 104.1 | 30.3 | 15.341 | 469.6 | 209.8 | 209.3 | 98.2 | 37.5 | 0.691 |  |  | 98.5 | 730.6 | 1.13 | -8 | 52.94 | 97 | 29 | 0.997 | 183.53 | 204 | 9950 | 206.26 | 54 | -46.81 | 17 | 43.62 | 40.88 | 45.03 | 26 | 14 | 10 | 22 | 38.04 | 95 | 84
1:08 | 1746 | 268 | 48.6 | 77.8 | 95 | 70 | 48.3 | 175.2 | 95.1 | 211.3 | 208.3 | 43 | 11.2 | 29.9 | 0.056 | 104.1 | 30.3 | 15.415 | 469.7 | 209.6 | 209.1 | 98.2 | 37.5 | 0.689 |  |  | 98.5 | 730.8 | 1.127 | -8 | 54.9 | 97 | 29 | 0.997 | 182.75 | 213 | 8580 | 208.19 | 54.21 | -47.06 | 16.94 | 43.72 | 41.03 | 45.03 | 26 | 14 | 10 | 22 | 37.65 | 95 | 82
1:08 | 1746 | 267.3 | 48.5 | 77.8 | 95 | 70 | 48.3 | 175.4 | 95.1 | 211.4 | 208.3 | 43 | 11.2 | 29.9 | 0.061 | 104 | 30.3 | 15.463 | 469.6 | 209.4 | 208.9 | 98.2 | 37.5 | 0.687 |  |  | 98.5 | 730.9 | 1.126 | -8 | 59.61 | 97 | 29 | 0.983 | 182.75 | 212 | 8120 | 208.51 | 53.62 | -47.06 | 16.81 | 43.5 | 41.02 | 45.12 | 26 | 14 | 10 | 22 | 38.04 | 92 | 84
1:08 | 1740 | 264.1 | 47.5 | 77.8 | 95 | 70 | 48.3 | 175.1 | 95.1 | 211 | 208.3 | 43 | 11.2 | 29.9 | 0.066 | 104 | 30.3 | 15.392 | 470.5 | 209.4 | 208.9 | 98.2 | 37.5 | 0.688 |  |  | 98.5 | 731.1 | 1.12 | -8 | 59.61 | 97 | 29 | 1.006 | 183.14 | 212 | 8990 | 209.5 | 54.71 | -46.88 | 16.88 | 43.65 | 41.08 | 45.03 | 26 | 14 | 10 | 22 | 38.04 | 95 | 84
1:08 | 1740 | 262.7 | 47.7 | 77.8 | 95 | 70 | 48.3 | 174.8 | 95.1 | 210.6 | 208.5 | 42.9 | 11.2 | 29.9 | 0.067 | 104 | 30.3 | 15.286 | 471.1 | 209.6 | 209.1 | 98.2 | 37.5 | 0.688 |  |  | 98.5 | 731.5 | 1.128 | -8 | 57.65 | 97 | 29 | 1.006 | 183.53 | 203 | 8650 | 206.58 | 54.53 | -46.81 | 16.88 | 43.62 | 41.07 | 45.03 | 26 | 14 | 10 | 22 | 38.04 | 95 | 83
1:08 | 1742 | 263.7 | 48.6 | 77.8 | 95 | 70 | 48.3 | 174.8 | 95.1 | 210.7 | 208.8 | 42.9 | 11.2 | 29.9 | 0.057 | 104 | 30.3 | 15.291 | 470.2 | 210.1 | 209.5 | 98.2 | 37.5 | 0.69 |  |  | 98.5 | 731.9 | 1.131 | -8 | 59.61 | 97 | 29 | 1 | 183.53 | 202 | 8750 | 206.26 | 54.71 | -47.06 | 16.88 | 43.59 | 40.97 | 44.92 | 26 | 14 | 10 | 22 | 38.04 | 92 | 90
1:08 | 1749 | 265.1 | 49.2 | 77.8 | 95 | 70 | 48.3 | 174.8 | 95.1 | 210.8 | 209.1 | 42.9 | 11.2 | 29.9 | 0.053 | 104.1 | 30.3 | 15.338 | 470.2 | 210.6 | 210 | 98.2 | 37.5 | 0.691 |  |  | 98.5 | 732.3 | 1.128 | -8 | 49.8 | 97 | 29 | 0.994 | 182.75 | 204 | 8730 | 208.19 | 54.1 | -47.06 | 17 | 43.57 | 41.01 | 44.92 | 26 | 14 | 10 | 22 | 38.04 | 93 | 83
1:08 | 1754 | 270.7 | 49.8 | 77.8 | 95 | 70 | 48.3 | 175.2 | 95.1 | 211.4 | 208.6 | 42.9 | 11.2 | 29.9 | 0.041 | 104.1 | 30.3 | 15.373 | 469 | 210.3 | 209.8 | 98.2 | 37.5 | 0.696 |  |  | 98.5 | 732.7 | 1.12 | -8 | 49.8 | 97 | 29 | 1.001 | 183.14 | 212 | 8310 | 208.51 | 52.56 | -46.88 | 16.94 | 43.57 | 40.99 | 45.12 | 26 | 14 | 10 | 22 | 37.65 | 99 | 83
1:08 | 1747 | 267.1 | 49.2 | 77.8 | 95 | 70 | 48.3 | 175 | 95.1 | 210.9 | 208 | 43 | 11.2 | 29.9 | 0.057 | 104.1 | 30.3 | 15.424 | 469 | 209.4 | 208.9 | 98.2 | 37.5 | 0.691 |  |  | 98.5 | 732.9 | 1.124 | -8 | 58.04 | 97 | 29 | 0.992 | 179.61 | 204 | 8950 | 206.26 | 53.44 | -47.06 | 16.88 | 43.62 | 41.09 | 45.23 | 26 | 14 | 10 | 22 | 38.04 | 96 | 86
1:08 | 1752 | 268.5 | 49.6 | 77.8 | 95.1 | 70 | 48.3 | 175 | 95.1 | 211 | 207.9 | 43 | 11.2 | 29.9 | 0.058 | 104 | 30.3 | 15.365 | 468.8 | 209.1 | 208.6 | 98.2 | 37.5 | 0.69 |  |  | 98.5 | 733 | 1.127 | -8 | 59.61 | 97 | 29 | 0.996 | 182.75 | 214 | 8920 | 209.82 | 53.88 | -47 | 17 | 43.54 | 40.96 | 45.12 | 26 | 14 | 10 | 22 | 38.04 | 93 | 86
1:08 | 1748 | 268.5 | 49.3 | 77.8 | 95.1 | 70 | 48.3 | 175.1 | 95.1 | 211.1 | 208 | 43 | 11.2 | 30 | 0.057 | 104.1 | 30.3 | 15.384 | 469.8 | 209.1 | 208.6 | 98.2 | 37.5 | 0.69 |  |  | 98.5 | 732.8 | 1.136 | -8 | 58.82 | 97 | 29 | 1.003 | 183.14 | 202 | 8850 | 207.89 | 53.74 | -47.12 | 17.06 | 43.34 | 40.96 | 45.12 | 26 | 14 | 10 | 22 | 38.04 | 95 | 78
1:08 | 1758 | 271.5 | 50.8 | 77.8 | 95 | 70 | 48.3 | 175.2 | 95.1 | 211.3 | 208.2 | 43 | 11.2 | 30 | 0.048 | 104.1 | 30.3 | 15.407 | 470.1 | 209.4 | 208.9 | 98.2 | 37.5 | 0.695 |  |  | 98.5 | 732.7 | 1.121 | -8 | 55.69 | 97 | 29 | 1.01 | 183.53 | 212 | 9070 | 208.83 | 53.85 | -47.12 | 17 | 43.69 | 41.09 | 45.12 | 26 | 14 | 10 | 22 | 37.65 | 94 | 80
1:08 | 1753 | 272.8 | 50 | 77.8 | 95 | 70 | 48.3 | 175.3 | 95.1 | 211.5 | 208.2 | 43 | 11.2 | 30 | 0.045 | 104.1 | 30.3 | 15.39 | 470.4 | 209.6 | 209.1 | 98.2 | 37.5 | 0.697 |  |  | 98.5 | 732.4 | 1.124 | -8 | 52.94 | 97 | 29 | 0.995 | 183.14 | 214 | 8730 | 208.51 | 54.16 | -47.12 | 17.12 | 43.11 | 40.81 | 45.12 | 26 | 14 | 10 | 22 | 37.65 | 95 | 82
1:08 | 1751 | 270.5 | 50.4 | 77.8 | 95 | 70 | 48.3 | 175.1 | 95.1 | 211.2 | 208.1 | 43 | 11.2 | 29.9 | 0.05 | 104.1 | 30.3 | 15.478 | 472.1 | 209.4 | 208.9 | 98.2 | 37.5 | 0.695 |  |  | 98.5 | 732.2 | 1.121 | -8 | 59.22 | 97 | 29 | 1.026 | 182.75 | 213 | 8800 | 206.9 | 54.9 | -46.88 | 17.06 | 43.56 | 40.86 | 45.23 | 26 | 14 | 10 | 22 | 38.04 | 92 | 84
1:08 | 1752 | 271.2 | 49.5 | 77.8 | 94.9 | 70 | 48.3 | 175.1 | 95.1 | 211.2 | 208.3 | 43 | 11.2 | 30 | 0.048 | 104.1 | 30.3 | 15.468 | 472.1 | 209.6 | 209.1 | 98.2 | 37.5 | 0.695 |  |  | 98.5 | 732.1 | 1.12 | -8 | 56.47 | 97 | 29 | 0.987 | 183.14 | 212 | 8360 | 206.26 | 53.1 | -47.12 | 17.06 | 43.29 | 41.09 | 45.23 | 26 | 14 | 10 | 22 | 38.04 | 94 | 87
1:08 | 1752 | 269.8 | 49.5 | 77.8 | 94.9 | 70 | 48.3 | 174.9 | 95.1 | 211 | 208.7 | 43 | 11.2 | 29.9 | 0.053 | 104 | 30.3 | 15.449 | 470.7 | 209.9 | 209.3 | 98.2 | 37.5 | 0.694 |  |  | 98.5 | 732 | 1.123 | -8 | 60 | 97 | 29 | 0.991 | 183.53 | 215 | 9020 | 208.51 | 54.21 | -47.06 | 16.81 | 43.43 | 40.93 | 45.23 | 26 | 14 | 10 | 22 | 37.65 | 93 | 84
1:08 | 1752 | 269.6 | 49.9 | 77.8 | 94.9 | 70 | 48.3 | 174.8 | 95.1 | 210.9 | 208.8 | 43 | 11.1 | 29.9 | 0.059 | 104 | 30.3 | 15.439 | 470.3 | 209.9 | 209.3 | 98.2 | 37.5 | 0.692 |  |  | 98.5 | 732 | 1.122 | -8 | 60.39 | 97 | 29 | 0.997 | 183.53 | 215 | 8820 | 206.58 | 54.14 | -46.75 | 16.75 | 43.39 | 40.94 | 45.23 | 26 | 14 | 10 | 22 | 37.65 | 95 | 84
1:08 | 1748 | 268.3 | 49.4 | 77.8 | 94.9 | 70 | 48.3 | 175.5 | 95.1 | 211.7 | 208.5 | 42.9 | 11.1 | 29.9 | 0.063 | 104 | 30.3 | 15.408 | 470.4 | 209.6 | 209.1 | 98.2 | 37.5 | 0.691 |  |  | 98.5 | 731.9 | 1.128 | -8 | 58.04 | 97 | 29 | 0.995 | 182.75 | 202 | 8120 | 207.24 | 53.87 | -47 | 16.88 | 43.3 | 40.75 | 45.12 | 26 | 14 | 10 | 22 | 38.04 | 100 | 84
1:08 | 1750 | 269 | 49 | 77.8 | 94.9 | 70 | 48.3 | 175.6 | 95.1 | 211.9 | 208.4 | 42.9 | 11.1 | 29.9 | 0.063 | 104 | 30.3 | 15.345 | 470.4 | 209.5 | 208.9 | 98.2 | 37.5 | 0.691 |  |  | 98.5 | 731.9 | 1.126 | -8 | 60.39 | 97 | 29 | 0.998 | 182.75 | 213 | 8800 | 208.51 | 54.26 | -46.62 | 16.81 | 43.49 | 40.89 | 45.03 | 26 | 14 | 10 | 22 | 38.04 | 94 | 84
1:08 | 1747 | 268.3 | 48.5 | 77.8 | 95 | 70 | 48.3 | 175.4 | 95.1 | 211.4 | 208.2 | 42.9 | 11.2 | 29.9 | 0.063 | 104 | 30.3 | 15.287 | 471.6 | 209.3 | 208.8 | 98.2 | 37.5 | 0.691 |  |  | 98.5 | 731.8 | 1.131 | -8 | 59.22 | 97 | 29 | 0.992 | 183.14 | 202 | 8580 | 206.26 | 54.19 | -46.81 | 16.69 | 43.51 | 41.06 | 45.03 | 26 | 14 | 10 | 22 | 37.65 | 92 | 83
1:08 | 1735 | 265.7 | 46.8 | 77.8 | 95 | 70 | 48.3 | 175 | 95.1 | 210.9 | 208.1 | 42.9 | 11.1 | 29.9 | 0.068 | 104 | 30.3 | 15.318 | 472.1 | 209.2 | 208.6 | 98.2 | 37.5 | 0.691 |  |  | 98.5 | 731.7 | 1.127 | -8 | 58.82 | 97 | 29 | 1.006 | 182.75 | 203 | 8140 | 207.57 | 53.74 | -46.94 | 17.19 | 43.55 | 41 | 45.03 | 26 | 14 | 10 | 22 | 37.65 | 92 | 85
1:08 | 1753 | 268 | 50.2 | 77.8 | 95 | 70 | 48.3 | 175.2 | 95.1 | 211.3 | 208.3 | 42.9 | 11.1 | 29.9 | 0.064 | 104 | 30.3 | 15.315 | 472.3 | 209.4 | 208.9 | 98.2 | 37.5 | 0.693 |  |  | 98.5 | 731.7 | 1.125 | -8 | 60 | 97 | 29 | 0.997 | 183.14 | 214 | 8550 | 208.19 | 53.58 | -47.06 | 16.94 | 43.52 | 41.09 | 44.92 | 26 | 14 | 10 | 22 | 37.65 | 94 | 81
1:08 | 1752 | 269.7 | 49.9 | 77.8 | 94.9 | 70 | 48.3 | 175 | 95.1 | 210.9 | 208.2 | 42.9 | 11.1 | 29.9 | 0.058 | 104 | 30.3 | 15.295 | 473.5 | 209.4 | 208.9 | 98.2 | 37.5 | 0.695 |  |  | 98.5 | 731.8 | 1.13 | -8 | 56.86 | 97 | 29 | 1.006 | 180 | 204 | 8190 | 206.58 | 53.91 | -46.81 | 17.06 | 43.58 | 41.02 | 44.92 | 26 | 14 | 10 | 22 | 37.65 | 94 | 84
1:08 | 1749 | 269 | 49.3 | 77.8 | 95 | 70 | 48.3 | 174.7 | 95.1 | 210.5 | 208.3 | 42.9 | 11.1 | 29.9 | 0.056 | 104 | 30.3 | 15.331 | 473.5 | 209.5 | 208.9 | 98.2 | 37.5 | 0.694 |  |  | 98.5 | 731.8 | 1.128 | -8 | 59.22 | 97 | 29 | 1.013 | 183.14 | 213 | 9530 | 209.82 | 53.85 | -47.19 | 17 | 43.79 | 41.12 | 45.03 | 26 | 14 | 10 | 22 | 37.65 | 97 | 84
1:08 | 1751 | 268 | 49.7 | 77.8 | 95 | 70 | 48.3 | 174.5 | 95.1 | 210.3 | 208.5 | 42.9 | 11.1 | 29.9 | 0.057 | 104 | 30.3 | 15.366 | 471.9 | 209.6 | 209.1 | 98.2 | 37.5 | 0.693 |  |  | 98.5 | 731.8 | 1.127 | -8 | 60.39 | 97 | 29 | 1.004 | 184.31 | 203 | 7920 | 206.26 | 53.77 | -47 | 17.31 | 43.77 | 41.12 | 45.03 | 26 | 14 | 10 | 22 | 38.04 | 96 | 83
1:08 | 1756 | 270.3 | 50.2 | 77.8 | 95 | 70 | 48.3 | 174.5 | 95.1 | 210.4 | 208.4 | 42.9 | 11.1 | 29.9 | 0.048 | 104.1 | 30.3 | 15.4 | 472.2 | 209.7 | 209.2 | 98.2 | 37.5 | 0.697 |  |  | 98.5 | 731.9 | 1.131 | -8 | 52.55 | 97 | 29 | 1.002 | 183.53 | 212 | 8430 | 211.11 | 54.08 | -47.12 | 17.06 | 43.26 | 41.19 | 45.03 | 26 | 14 | 10 | 22 | 38.04 | 93 | 82
1:08 | 1751 | 271.4 | 49.5 | 77.8 | 95 | 70 | 48.3 | 174.6 | 95.1 | 210.4 | 208.2 | 42.9 | 11.1 | 29.9 | 0.047 | 104.1 | 30.3 | 15.438 | 471.8 | 209.7 | 209.2 | 98.2 | 37.5 | 0.699 |  |  | 98.5 | 731.9 | 1.119 | -8 | 54.12 | 97 | 29 | 1.004 | 182.75 | 213 | 7940 | 208.19 | 54.45 | -46.81 | 17 | 43.58 | 40.98 | 45.12 | 26 | 14 | 10 | 22 | 37.65 | 92 | 86
1:08 | 1747 | 269.2 | 48.8 | 77.8 | 95 | 70 | 48.3 | 174.2 | 95.1 | 210.1 | 208.1 | 43 | 11.1 | 29.9 | 0.054 | 104 | 30.3 | 15.503 | 473.3 | 209.3 | 208.8 | 98.2 | 37.5 | 0.696 |  |  | 98.5 | 731.8 | 1.122 | -8 | 54.12 | 97 | 29 | 0.997 | 182.75 | 212 | 8950 | 207.57 | 53.96 | -47.12 | 16.88 | 43.39 | 41 | 45.12 | 26 | 14 | 10 | 22 | 37.65 | 92 | 81
1:08 | 1748 | 266.8 | 49.3 | 77.8 | 95 | 70 | 48.3 | 174.7 | 95.1 | 210.7 | 208.2 | 43 | 11.1 | 29.9 | 0.063 | 104 | 30.3 | 15.473 | 473.9 | 209.3 | 208.7 | 98.2 | 37.5 | 0.691 |  |  | 98.5 | 731.8 | 1.125 | -8 | 59.61 | 97 | 29 | 0.991 | 183.14 | 203 | 8580 | 207.89 | 55.02 | -46.81 | 17.06 | 43.65 | 40.88 | 45.12 | 26 | 14 | 10 | 22 | 38.04 | 93 | 81
1:08 | 1749 | 268.6 | 49.4 | 77.8 | 94.9 | 70 | 48.3 | 174.9 | 95.1 | 210.9 | 208.5 | 43 | 11.1 | 29.9 | 0.056 | 104 | 30.3 | 15.354 | 473.1 | 209.6 | 209.1 | 98.2 | 37.5 | 0.693 |  |  | 98.5 | 731.8 | 1.119 | -8 | 56.86 | 97 | 29 | 0.999 | 183.14 | 213 | 8290 | 208.19 | 54.6 | -47 | 17 | 43.58 | 40.92 | 45.03 | 26 | 14 | 10 | 22 | 38.04 | 93 | 85
1:08 | 1749 | 269.1 | 48.8 | 77.8 | 94.9 | 70 | 48.3 | 175.1 | 95.1 | 211.1 | 208.6 | 43 | 11.1 | 29.9 | 0.046 | 104.1 | 30.3 | 15.385 | 471.7 | 210 | 209.5 | 98.2 | 37.5 | 0.696 |  |  | 98.5 | 731.8 | 1.134 | -8 | 54.12 | 97 | 29 | 0.992 | 183.53 | 204 | 8330 | 209.18 | 53.64 | -47.06 | 16.88 | 43.59 | 40.9 | 45.12 | 26 | 14 | 10 | 22 | 38.04 | 88 | 84
1:08 | 1756 | 270.2 | 50.5 | 77.8 | 95 | 70 | 48.3 | 175.1 | 95.1 | 211.1 | 208.8 | 43 | 11.1 | 29.9 | 0.044 | 104.1 | 30.3 | 15.427 | 469.7 | 210.2 | 209.7 | 98.2 | 37.5 | 0.696 |  |  | 98.5 | 731.7 | 1.114 | -8 | 56.47 | 97 | 29 | 0.993 | 183.53 | 205 | 8530 | 208.83 | 53.98 | -47.06 | 17.19 | 43.55 | 40.87 | 45.23 | 26 | 14 | 10 | 22 | 38.04 | 93 | 78
1:08 | 1754 | 271.2 | 50.1 | 77.8 | 95 | 70 | 48.3 | 175.1 | 95.1 | 211.1 | 208.7 | 43 | 11.1 | 29.9 | 0.041 | 104.1 | 30.3 | 15.451 | 469 | 210.3 | 209.8 | 98.2 | 37.5 | 0.699 |  |  | 98.5 | 731.7 | 1.128 | -8 | 52.16 | 97 | 29 | 0.983 | 183.53 | 214 | 8650 | 208.83 | 54.08 | -47 | 17.12 | 43.34 | 40.84 | 45.12 | 26 | 14 | 10 | 22 | 37.65 | 99 | 84
1:08 | 1746 | 269.5 | 48.2 | 77.8 | 95 | 70 | 48.3 | 174.8 | 95.1 | 210.7 | 209 | 43 | 11.1 | 29.9 | 0.048 | 104.1 | 30.3 | 15.497 | 468.6 | 210.3 | 209.8 | 98.2 | 37.5 | 0.696 |  |  | 98.5 | 731.8 | 1.124 | -8 | 58.82 | 97 | 29 | 1.003 | 184.31 | 213 | 8850 | 211.43 | 54.04 | -47.25 | 17.12 | 43.56 | 40.67 | 45.12 | 26 | 14 | 10 | 22 | 38.04 | 99 | 86
1:08 | 1749 | 268 | 49.2 | 77.8 | 95 | 70 | 48.3 | 174.6 | 95.1 | 210.4 | 209.2 | 43 | 11.1 | 29.9 | 0.05 | 104.1 | 30.3 | 15.534 | 468.9 | 210.4 | 209.9 | 98.2 | 37.5 | 0.696 |  |  | 98.5 | 731.9 | 1.118 | -8 | 58.43 | 97 | 29 | 0.988 | 183.92 | 204 | 8310 | 211.43 | 53.02 | -46.94 | 16.94 | 43.43 | 40.67 | 45.23 | 26 | 14 | 10 | 22 | 38.04 | 94 | 82
1:08 | 1750 | 267.7 | 50 | 77.8 | 95 | 70 | 48.3 | 174.4 | 95.1 | 210.2 | 209.4 | 43 | 11.1 | 29.9 | 0.051 | 104.1 | 30.3 | 15.553 | 468.9 | 210.5 | 210 | 98.2 | 37.5 | 0.695 |  |  | 98.5 | 732.1 | 1.125 | -8 | 58.82 | 97 | 29 | 0.995 | 183.92 | 216 | 8380 | 208.83 | 54.46 | -46.94 | 17.06 | 43.21 | 40.82 | 45.23 | 26 | 14 | 10 | 22 | 38.04 | 92 | 85
1:08 | 1748 | 267.1 | 48.7 | 77.8 | 95 | 70 | 48.3 | 174.2 | 95.1 | 210 | 209.1 | 43 | 11.1 | 29.9 | 0.053 | 104 | 30.3 | 15.482 | 469.3 | 210.4 | 209.9 | 98.2 | 37.5 | 0.696 |  |  | 98.5 | 732.5 | 1.125 | -8 | 56.86 | 97 | 29 | 1 | 183.92 | 203 | 9160 | 208.83 | 54.73 | -46.88 | 17.06 | 43.48 | 40.86 | 45.12 | 26 | 14 | 10 | 22 | 38.04 | 92 | 87
1:08 | 1742 | 264.3 | 48 | 77.8 | 95 | 70 | 48.3 | 174.5 | 95.1 | 210.4 | 208.9 | 43 | 11.1 | 29.9 | 0.058 | 104 | 30.3 | 15.35 | 469.8 | 210.2 | 209.7 | 98.2 | 37.5 | 0.692 |  |  | 98.5 | 732.8 | 1.117 | -8 | 58.82 | 97 | 29 | 0.992 | 183.14 | 205 | 8650 | 209.18 | 55.01 | -46.81 | 16.62 | 43.35 | 40.98 | 45.12 | 26 | 14 | 10 | 22 | 38.04 | 96 | 81
1:08 | 1750 | 265.9 | 49.7 | 77.8 | 95 | 70 | 48.3 | 174.9 | 95.1 | 210.9 | 208.8 | 43 | 11.1 | 29.9 | 0.06 | 104.1 | 30.3 | 15.317 | 470 | 210.1 | 209.6 | 98.2 | 37.5 | 0.693 |  |  | 98.5 | 733 | 1.125 | -8 | 56.08 | 97 | 29 | 0.989 | 183.92 | 203 | 9800 | 207.89 | 52.82 | -46.88 | 17 | 43.59 | 40.9 | 45.12 | 26 | 14 | 10 | 22 | 38.04 | 93 | 84
1:08 | 1745 | 265.9 | 49.1 | 77.8 | 95 | 70 | 48.3 | 175 | 95.1 | 211 | 208.5 | 43 | 11.1 | 29.9 | 0.061 | 104 | 30.3 | 15.381 | 471.4 | 209.7 | 209.1 | 98.2 | 37.5 | 0.691 |  |  | 98.5 | 733.3 | 1.128 | -8 | 59.61 | 97 | 29 | 0.991 | 183.14 | 212 | 8530 | 209.82 | 53.22 | -46.94 | 16.75 | 43.35 | 41.01 | 45.12 | 26 | 14 | 10 | 22 | 38.04 | 92 | 82
1:08 | 1746 | 265.6 | 48.5 | 77.8 | 95 | 70 | 48.3 | 174.9 | 95.1 | 210.9 | 208.2 | 43 | 11.1 | 29.9 | 0.066 | 104 | 30.3 | 15.412 | 473 | 209.2 | 208.7 | 98.2 | 37.5 | 0.689 |  |  | 98.5 | 733.5 | 1.133 | -8 | 61.18 | 97 | 29 | 1.007 | 182.75 | 214 | 9460 | 209.5 | 53.75 | -46.88 | 16.75 | 43.54 | 40.99 | 45.03 | 26 | 14 | 10 | 22 | 38.04 | 95 | 85
1:08 | 1749 | 266.8 | 49.1 | 77.8 | 95 | 70 | 48.3 | 174.8 | 95.1 | 210.8 | 208 | 42.9 | 11.1 | 29.9 | 0.065 | 104 | 30.3 | 15.338 | 473.8 | 209 | 208.5 | 98.2 | 37.5 | 0.69 |  |  | 98.5 | 733.6 | 1.134 | -8 | 60 | 97 | 29 | 1.004 | 182.75 | 201 | 8990 | 204.33 | 53.83 | -47 | 16.94 | 43.66 | 41.03 | 44.92 | 26 | 14 | 10 | 22 | 38.04 | 91 | 84
1:08 | 1746 | 268 | 49.2 | 77.8 | 95 | 70 | 48.3 | 174.9 | 95.1 | 210.8 | 207.9 | 42.9 | 11.1 | 29.9 | 0.061 | 104 | 30.3 | 15.327 | 474.6 | 209 | 208.5 | 98.2 | 37.5 | 0.692 |  |  | 98.5 | 733.6 | 1.138 | -8 | 58.82 | 97 | 29 | 0.992 | 182.75 | 204 | 8460 | 206.9 | 52.05 | -46.88 | 16.81 | 43.66 | 41.02 | 44.92 | 26 | 14 | 10 | 22 | 38.04 | 94 | 84
1:08 | 1748 | 267.4 | 49.1 | 77.8 | 95 | 70 | 48.3 | 174.7 | 95.1 | 210.6 | 208 | 42.9 | 11.1 | 30 | 0.06 | 104 | 30.3 | 15.32 | 475.1 | 209.1 | 208.6 | 98.2 | 37.5 | 0.692 |  |  | 98.5 | 733.5 | 1.122 | -8 | 60 | 97 | 29 | 1.002 | 183.53 | 214 | 8260 | 209.5 | 53.82 | -47 | 17 | 43.43 | 40.99 | 44.92 | 26 | 14 | 10 | 22 | 38.04 | 99 | 88
1:08 | 1754 | 271.3 | 49.1 | 77.8 | 94.9 | 70 | 48.3 | 174.7 | 95.1 | 210.7 | 208 | 42.9 | 11.1 | 30 | 0.053 | 104 | 30.3 | 15.302 | 474.3 | 209.2 | 208.7 | 98.2 | 37.5 | 0.695 |  |  | 98.5 | 733.3 | 1.123 | -8 | 56.08 | 97 | 29 | 1.009 | 182.75 | 202 | 9750 | 206.58 | 52.85 | -47 | 16.75 | 43.68 | 41.15 | 44.92 | 26 | 14 | 10 | 22 | 37.65 | 96 | 87
1:08 | 1747 | 268.9 | 48.8 | 77.8 | 94.9 | 70 | 48.3 | 174.6 | 95.1 | 210.6 | 208.1 | 42.9 | 11.1 | 30 | 0.058 | 104 | 30.3 | 15.381 | 474.4 | 209.3 | 208.7 | 98.2 | 37.5 | 0.693 |  |  | 98.5 | 733.1 | 1.127 | -8 | 58.82 | 97 | 29 | 0.995 | 183.14 | 203 | 7940 | 208.19 | 53.81 | -47.06 | 16.94 | 43.4 | 41.14 | 44.92 | 26 | 14 | 10 | 22 | 37.65 | 94 | 82
1:08 | 1749 | 268.8 | 49 | 77.8 | 94.9 | 70 | 48.3 | 174.5 | 95.1 | 210.4 | 208.1 | 42.9 | 11.1 | 30 | 0.057 | 104 | 30.3 | 15.374 | 475 | 209.2 | 208.7 | 98.2 | 37.5 | 0.692 |  |  | 98.5 | 733 | 1.135 | -8 | 59.22 | 97 | 29 | 1 | 180 | 212 | 8580 | 209.82 | 54.94 | -46.88 | 17.06 | 43.53 | 41.02 | 45.03 | 26 | 14 | 10 | 22 | 38.04 | 96 | 84
1:08 | 1754 | 269.8 | 49.6 | 77.8 | 94.9 | 70 | 48.3 | 174.4 | 95.1 | 210.4 | 208.3 | 42.9 | 11.1 | 30 | 0.055 | 104 | 30.3 | 15.283 | 475.2 | 209.4 | 208.9 | 98.2 | 37.5 | 0.693 |  |  | 98.5 | 732.9 | 1.134 | -8 | 58.82 | 97 | 29 | 1.01 | 183.14 | 203 | 8360 | 206.26 | 54.69 | -46.88 | 17 | 43.47 | 41.05 | 44.92 | 26 | 14 | 10 | 22 | 38.04 | 92 | 85
1:08 | 1752 | 269.7 | 49.5 | 77.8 | 94.9 | 70 | 48.3 | 174.3 | 95.1 | 210.1 | 208.3 | 42.9 | 11.1 | 30 | 0.047 | 104 | 30.3 | 15.31 | 474.9 | 209.7 | 209.2 | 98.2 | 37.5 | 0.696 |  |  | 98.5 | 732.8 | 1.13 | -8 | 52.55 | 97 | 29 | 0.997 | 183.14 | 215 | 8750 | 208.51 | 54.19 | -47.06 | 17.25 | 43.72 | 40.99 | 45.03 | 26 | 14 | 10 | 22 | 38.04 | 95 | 86
1:08 | 1756 | 270.6 | 50.8 | 77.8 | 94.9 | 70 | 48.3 | 174.2 | 95.1 | 210 | 208.1 | 42.9 | 11.1 | 30 | 0.044 | 104.1 | 30.3 | 15.395 | 474.8 | 209.8 | 209.3 | 98.2 | 37.5 | 0.698 |  |  | 98.5 | 732.7 | 1.125 | -8 | 52.55 | 97 | 29 | 0.994 | 183.53 | 204 | 9290 | 209.5 | 53.09 | -47.12 | 17.06 | 43.47 | 41.05 | 45.03 | 26 | 14 | 10 | 22 | 37.65 | 95 | 85
1:08 | 1749 | 269.8 | 48.8 | 77.8 | 94.9 | 70 | 48.3 | 174.2 | 95.1 | 210 | 208.1 | 43 | 11.1 | 30 | 0.052 | 104 | 30.3 | 15.452 | 474.7 | 209.5 | 209 | 98.2 | 37.5 | 0.697 |  |  | 98.5 | 732.6 | 1.124 | -8 | 54.12 | 97 | 29 | 1.007 | 182.75 | 203 | 8750 | 207.89 | 53.84 | -47.12 | 16.81 | 43.26 | 41.05 | 45.23 | 26 | 14 | 10 | 22 | 38.04 | 92 | 83
1:08 | 1750 | 269.4 | 49.5 | 77.8 | 94.9 | 70 | 48.3 | 174.3 | 95.1 | 210.2 | 208.4 | 42.9 | 11.1 | 30 | 0.052 | 104 | 30.3 | 15.486 | 475.9 | 209.6 | 209.1 | 98.2 | 37.5 | 0.697 |  |  | 98.5 | 732.4 | 1.128 | -8 | 59.61 | 97 | 29 | 0.992 | 183.14 | 214 | 9120 | 208.51 | 54.71 | -46.88 | 17.38 | 43.44 | 40.87 | 45.23 | 26 | 14 | 10 | 22 | 38.04 | 92 | 84
1:08 | 1748 | 267.5 | 49.5 | 77.8 | 94.9 | 70 | 48.3 | 174.2 | 95.1 | 209.9 | 208.9 | 42.9 | 11.1 | 30 | 0.048 | 104 | 30.3 | 15.429 | 476.9 | 210.2 | 209.7 | 98.2 | 37.5 | 0.697 |  |  | 98.5 | 732.3 | 1.133 | -8 | 55.29 | 97 | 29 | 0.99 | 183.53 | 214 | 8870 | 209.18 | 53.54 | -46.94 | 17.12 | 43.43 | 40.91 | 45.12 | 26 | 14 | 10 | 22 | 38.04 | 93 | 81
1:08 | 1752 | 269.7 | 49.2 | 77.8 | 94.9 | 70 | 48.3 | 174.2 | 95.1 | 210 | 208.7 | 43 | 11.1 | 30 | 0.04 | 104 | 30.3 | 15.411 | 478.4 | 210.3 | 209.8 | 98.2 | 37.5 | 0.701 |  |  | 98.5 | 732.3 | 1.151 | -8 | 55.69 | 97 | 29 | 0.997 | 176.86 | 212 | 8530 | 211.11 | 54.09 | -47.12 | 17.12 | 43.26 | 40.86 | 45.12 | 26 | 14 | 10 | 22 | 38.04 | 95 | 88
1:08 | 1755 | 271.9 | 49.5 | 77.8 | 94.9 | 70 | 48.4 | 174.4 | 95.1 | 210.3 | 208.5 | 43 | 11.1 | 30 | 0.039 | 104.1 | 30.3 | 15.44 | 477.6 | 210.2 | 209.7 | 98.2 | 37.5 | 0.702 |  |  | 98.5 | 732.2 | 1.116 | -8 | 54.9 | 97 | 29 | 1.022 | 177.25 | 204 | 8750 | 209.5 | 53.64 | -46.94 | 16.75 | 43.58 | 40.88 | 45.23 | 26 | 14 | 10 | 22 | 37.65 | 95 | 85
1:08 | 1751 | 270.9 | 48.8 | 77.8 | 94.9 | 70 | 48.4 | 174.6 | 95.1 | 210.7 | 208.4 | 43 | 11.1 | 30 | 0.044 | 104 | 30.3 | 15.446 | 477.7 | 209.9 | 209.4 | 98.2 | 37.5 | 0.701 |  |  | 98.5 | 732 | 1.122 | -8 | 54.12 | 97 | 29 | 0.989 | 180.78 | 213 | 9090 | 208.51 | 54.16 | -47 | 17.06 | 43.3 | 40.96 | 45.33 | 26 | 14 | 10 | 22 | 37.65 | 92 | 83
1:08 | 1749 | 268.2 | 49.3 | 77.8 | 94.9 | 70 | 48.4 | 174.7 | 95.1 | 210.6 | 208.5 | 43.1 | 11.1 | 30 | 0.055 | 104 | 30.3 | 15.44 | 477.9 | 209.8 | 209.3 | 98.2 | 37.5 | 0.698 |  |  | 98.5 | 731.9 | 1.127 | -8 | 57.65 | 97 | 29 | 0.995 | 182.75 | 215 | 8750 | 206.58 | 54.24 | -46.88 | 17 | 43.42 | 40.77 | 45.33 | 26 | 14 | 10 | 22 | 38.04 | 93 | 80
1:09 | 1751 | 270.2 | 49.3 | 77.8 | 95 | 70 | 48.4 | 174.7 | 95.1 | 210.7 | 208.6 | 43 | 11.1 | 30 | 0.055 | 104 | 30.3 | 15.411 | 476.7 | 209.7 | 209.2 | 98.2 | 37.5 | 0.699 |  |  | 98.5 | 731.8 | 1.13 | -8 | 58.82 | 97 | 29 | 0.996 | 183.14 | 203 | 8190 | 207.89 | 53.09 | -46.88 | 16.75 | 43.41 | 40.79 | 45.23 | 26 | 14 | 10 | 22 | 37.65 | 92 | 84
1:09 | 1747 | 269.6 | 48.7 | 77.8 | 95 | 70 | 48.4 | 174.7 | 95.1 | 210.6 | 208.3 | 43 | 11.1 | 30 | 0.058 | 104 | 30.3 | 15.403 | 475.9 | 209.4 | 208.9 | 98.2 | 37.5 | 0.696 |  |  | 98.5 | 731.8 | 1.12 | -8 | 56.86 | 97 | 29 | 0.996 | 182.75 | 212 | 8950 | 208.19 | 54.08 | -46.88 | 16.5 | 43.52 | 41.02 | 45.12 | 26 | 14 | 10 | 22 | 37.65 | 93 | 82
1:09 | 1748 | 267.3 | 49.2 | 77.8 | 95 | 70 | 48.4 | 174.5 | 95.1 | 210.3 | 208.1 | 43 | 11.1 | 30 | 0.061 | 104 | 30.3 | 15.359 | 476.5 | 209.2 | 208.7 | 98.2 | 37.5 | 0.693 |  |  | 98.6 | 731.7 | 1.127 | -8 | 59.61 | 97 | 29 | 1.002 | 182.75 | 212 | 8140 | 207.89 | 54.93 | -46.62 | 16.94 | 43.61 | 40.95 | 45.03 | 26 | 14 | 10 | 22 | 38.04 | 93 | 82
1:09 | 1752 | 268.8 | 49.9 | 77.8 | 95 | 70 | 48.4 | 174.2 | 95.1 | 210.1 | 208.4 | 43 | 11.1 | 30 | 0.052 | 104 | 30.3 | 15.26 | 476.3 | 209.6 | 209.1 | 98.2 | 37.5 | 0.696 |  |  | 98.5 | 731.7 | 1.12 | -8 | 59.22 | 97 | 29 | 1.002 | 183.53 | 203 | 8870 | 206.58 | 54.14 | -47.06 | 17.12 | 43.48 | 40.8 | 45.03 | 26 | 14 | 10 | 22 | 38.04 | 90 | 81
1:09 | 1755 | 271.4 | 50.2 | 77.8 | 95 | 70 | 48.4 | 174.3 | 95.1 | 210.3 | 208.2 | 43 | 11.1 | 30 | 0.046 | 104.1 | 30.3 | 15.339 | 475.5 | 209.8 | 209.3 | 98.2 | 37.5 | 0.698 |  |  | 98.5 | 731.7 | 1.136 | -8 | 54.51 | 97 | 29 | 1.005 | 183.53 | 211 | 9070 | 206.58 | 53.97 | -47.06 | 17.25 | 43.43 | 40.8 | 45.12 | 26 | 14 | 10 | 22 | 37.65 | 91 | 86
1:09 | 1745 | 268.7 | 48.7 | 77.8 | 95 | 70 | 48.4 | 174.3 | 95.1 | 210.1 | 208.2 | 43 | 11.1 | 30 | 0.052 | 104 | 30.3 | 15.438 | 477 | 209.5 | 209 | 98.2 | 37.5 | 0.694 |  |  | 98.5 | 731.7 | 1.132 | -8 | 54.51 | 97 | 29 | 0.993 | 182.35 | 211 | 9310 | 208.51 | 53.97 | -46.94 | 16.94 | 43.54 | 40.97 | 45.23 | 26 | 14 | 10 | 22 | 37.65 | 96 | 86
1:09 | 1744 | 266.6 | 47.9 | 77.8 | 94.9 | 70 | 48.4 | 175 | 95.1 | 211 | 208.5 | 43 | 11.1 | 30 | 0.059 | 104 | 30.3 | 15.447 | 477.3 | 209.6 | 209.1 | 98.2 | 37.5 | 0.691 |  |  | 98.5 | 731.8 | 1.145 | -8 | 60.39 | 97 | 29 | 0.993 | 183.14 | 204 | 8970 | 206.58 | 55.72 | -46.94 | 17 | 43.6 | 41.06 | 45.12 | 26 | 14 | 10 | 22 | 38.04 | 96 | 85
1:09 | 1745 | 265.6 | 48.1 | 77.8 | 94.9 | 70 | 48.4 | 175.2 | 95.1 | 211.2 | 208.7 | 43 | 11.1 | 30 | 0.059 | 104 | 30.3 | 15.359 | 477.6 | 209.9 | 209.3 | 98.2 | 37.5 | 0.691 |  |  | 98.5 | 732 | 1.144 | -8 | 60.39 | 97 | 29 | 1.006 | 176.08 | 215 | 8290 | 211.43 | 53.8 | -46.88 | 16.88 | 43.67 | 41.16 | 45.03 | 26 | 14 | 10 | 22 | 38.04 | 93 | 83
1:09 | 1752 | 267.5 | 48.8 | 77.8 | 94.9 | 70 | 48.4 | 175.3 | 95.1 | 211.5 | 208.7 | 43 | 11.1 | 30 | 0.047 | 104 | 30.3 | 15.285 | 477.4 | 210.2 | 209.7 | 98.2 | 37.5 | 0.694 |  |  | 98.5 | 732.3 | 1.135 | -8 | 51.76 | 97 | 29 | 1 | 183.53 | 212 | 8160 | 208.83 | 55.52 | -46.81 | 17.06 | 43.55 | 41.05 | 45.03 | 26 | 14 | 10 | 22 | 38.04 | 94 | 83
1:09 | 1754 | 269.8 | 50.1 | 77.8 | 94.9 | 70 | 48.4 | 175.2 | 95.1 | 211.3 | 208.9 | 43 | 11.1 | 30 | 0.042 | 104.1 | 30.3 | 15.325 | 476.8 | 210.4 | 209.9 | 98.2 | 37.5 | 0.697 |  |  | 98.5 | 732.6 | 1.127 | -8 | 54.51 | 97 | 29 | 0.992 | 183.92 | 214 | 9190 | 208.51 | 53.76 | -47.12 | 16.81 | 43.69 | 40.9 | 45.03 | 26 | 14 | 10 | 22 | 38.04 | 93 | 86
1:09 | 1744 | 265.8 | 48.1 | 77.8 | 94.9 | 70 | 48.4 | 174.7 | 95.1 | 210.6 | 209.1 | 43 | 11.1 | 30 | 0.046 | 104.1 | 30.3 | 15.423 | 477.5 | 210.5 | 209.9 | 98.2 | 37.5 | 0.695 |  |  | 98.5 | 732.9 | 1.151 | -8 | 53.73 | 97 | 29 | 0.988 | 183.92 | 205 | 8600 | 208.83 | 54.59 | -46.94 | 17.06 | 43.52 | 40.98 | 45.23 | 26 | 14 | 10 | 22 | 37.65 | 88 | 82
1:09 | 1752 | 269.3 | 49.3 | 77.8 | 94.9 | 70 | 48.4 | 174.7 | 95.1 | 210.6 | 208.8 | 43 | 11.1 | 30 | 0.041 | 104.1 | 30.3 | 15.395 | 474.7 | 210.4 | 209.9 | 98.2 | 37.6 | 0.699 |  |  | 98.5 | 733.1 | 1.136 | -8 | 46.27 | 97 | 29 | 0.997 | 183.53 | 204 | 9650 | 208.83 | 54.19 | -47.19 | 17 | 43.4 | 41.09 | 45.12 | 26 | 14 | 10 | 22 | 38.04 | 92 | 87
1:09 | 1756 | 272.2 | 50.7 | 77.8 | 94.9 | 70 | 48.4 | 174.7 | 95.1 | 210.7 | 208.2 | 43.1 | 11.1 | 30 | 0.036 | 104.1 | 30.3 | 15.405 | 474.6 | 210.1 | 209.6 | 98.2 | 37.6 | 0.702 |  |  | 98.5 | 733.2 | 1.117 | -8 | 46.27 | 97 | 29 | 0.999 | 183.14 | 210 | 8310 | 208.19 | 52.58 | -46.94 | 17.25 | 43.64 | 40.98 | 45.23 | 26 | 14 | 10 | 22 | 37.65 | 99 | 84
1:09 | 1754 | 272.2 | 50.1 | 77.8 | 94.9 | 70 | 48.4 | 174.5 | 95.1 | 210.5 | 208.1 | 43.1 | 11.1 | 30 | 0.044 | 104.1 | 30.3 | 15.508 | 474.1 | 209.5 | 209 | 98.2 | 37.5 | 0.702 |  |  | 98.5 | 733.1 | 1.12 | -8 | 57.25 | 97 | 29 | 0.991 | 182.75 | 214 | 9160 | 207.89 | 54.17 | -47.12 | 17.06 | 43.48 | 41 | 45.33 | 26 | 14 | 10 | 22 | 37.65 | 96 | 84
1:09 | 1745 | 268.3 | 48.7 | 77.8 | 94.9 | 70 | 48.4 | 174.3 | 95.1 | 210.1 | 208.1 | 43.1 | 11.1 | 30 | 0.054 | 104 | 30.3 | 15.452 | 474.9 | 209.3 | 208.8 | 98.2 | 37.5 | 0.696 |  |  | 98.5 | 732.9 | 1.13 | -8 | 59.61 | 97 | 29 | 0.991 | 182.75 | 204 | 8650 | 207.57 | 53.79 | -47 | 17.12 | 43.55 | 40.87 | 45.23 | 26 | 14 | 10 | 22 | 38.04 | 95 | 83
1:09 | 1747 | 266.9 | 48.7 | 77.8 | 94.9 | 70 | 48.4 | 174.2 | 95.1 | 210 | 208.6 | 43 | 11.1 | 30 | 0.054 | 104 | 30.3 | 15.39 | 475.5 | 209.7 | 209.2 | 98.2 | 37.6 | 0.693 |  |  | 98.5 | 732.8 | 1.138 | -8 | 60 | 97 | 29 | 0.992 | 183.53 | 215 | 8800 | 208.51 | 53.72 | -47 | 17.12 | 43.6 | 40.97 | 45.12 | 26 | 14 | 10 | 22 | 38.04 | 94 | 83
1:09 | 1749 | 268.2 | 49.2 | 77.8 | 94.9 | 70 | 48.4 | 174.3 | 95.1 | 210.2 | 208.7 | 43 | 11.1 | 30 | 0.051 | 104.1 | 30.3 | 15.354 | 477.1 | 210 | 209.5 | 98.2 | 37.6 | 0.697 |  |  | 98.5 | 732.7 | 1.118 | -8 | 51.76 | 97 | 29 | 0.998 | 183.53 | 202 | 8850 | 206.26 | 54.1 | -47 | 16.88 | 43.32 | 41.01 | 45.12 | 26 | 14 | 10 | 22 | 37.65 | 96 | 80
1:09 | 1753 | 270 | 49.3 | 77.8 | 94.9 | 70 | 48.4 | 174.5 | 95.1 | 210.4 | 208.8 | 43 | 11.1 | 30 | 0.05 | 104.1 | 30.3 | 15.386 | 479.6 | 210.1 | 209.6 | 98.2 | 37.6 | 0.699 |  |  | 98.5 | 732.7 | 1.15 | -8 | 60 | 97 | 29 | 0.988 | 183.92 | 204 | 7940 | 209.82 | 54 | -47 | 16.94 | 43.51 | 40.75 | 45.12 | 26 | 14 | 10 | 22 | 37.65 | 95 | 79
1:09 | 1752 | 271.7 | 48.8 | 77.8 | 94.9 | 70 | 48.4 | 174.5 | 95.1 | 210.4 | 208.5 | 43 | 11.1 | 30 | 0.046 | 104.1 | 30.3 | 15.478 | 479.4 | 209.9 | 209.4 | 98.2 | 37.6 | 0.699 |  |  | 98.5 | 732.5 | 1.12 | -8 | 54.9 | 97 | 29 | 1.003 | 182.75 | 214 | 9040 | 208.51 | 52.33 | -47 | 17.06 | 43.56 | 40.96 | 45.12 | 26 | 14 | 10 | 22 | 37.65 | 93 | 84
1:09 | 1752 | 269.3 | 50 | 77.8 | 94.9 | 70 | 48.4 | 174.2 | 95.1 | 209.9 | 208.3 | 43 | 11.1 | 30 | 0.051 | 104 | 30.3 | 15.526 | 479.7 | 209.7 | 209.1 | 98.2 | 37.6 | 0.697 |  |  | 98.6 | 732.4 | 1.107 | -8 | 56.47 | 97 | 29 | 0.991 | 175.69 | 202 | 8580 | 207.89 | 54.03 | -47.19 | 17 | 43.49 | 40.9 | 45.12 | 26 | 14 | 10 | 22 | 37.65 | 93 | 88
1:09 | 1750 | 270.4 | 48.6 | 77.8 | 95 | 70 | 48.4 | 174.2 | 95.1 | 210 | 208.3 | 43 | 11.1 | 30 | 0.056 | 104 | 30.3 | 15.441 | 478.4 | 209.5 | 209 | 98.2 | 37.6 | 0.696 |  |  | 98.6 | 732.2 | 1.124 | -8 | 58.82 | 97 | 29 | 0.986 | 183.14 | 214 | 7900 | 208.51 | 53.11 | -46.75 | 16.69 | 43.47 | 40.88 | 45.23 | 26 | 14 | 10 | 22 | 38.04 | 95 | 84
1:09 | 1743 | 266.1 | 48.5 | 77.8 | 95 | 70 | 48.4 | 174.8 | 95.1 | 210.9 | 208.1 | 43 | 11.1 | 30 | 0.065 | 104 | 30.3 | 15.411 | 479.1 | 209.2 | 208.7 | 98.2 | 37.6 | 0.691 |  |  | 98.6 | 732.1 | 1.121 | -8 | 59.22 | 97 | 29 | 0.991 | 182.75 | 212 | 8140 | 209.5 | 54.42 | -47.06 | 16.94 | 43.34 | 41.06 | 45.12 | 26 | 14 | 10 | 22 | 38.04 | 89 | 84
1:09 | 1745 | 265.1 | 48.8 | 77.8 | 95 | 70 | 48.4 | 175 | 95.1 | 211 | 208.1 | 43 | 11.1 | 30 | 0.068 | 103.9 | 30.3 | 15.341 | 478.6 | 209.2 | 208.7 | 98.2 | 37.6 | 0.689 |  |  | 98.6 | 732.1 | 1.123 | -8 | 60.39 | 97 | 29 | 1.035 | 182.75 | 203 | 8160 | 207.24 | 55.52 | -46.75 | 17.06 | 43.56 | 41.01 | 45.03 | 26 | 14 | 10 | 22 | 38.04 | 91 | 82
1:09 | 1756 | 269.2 | 50.2 | 77.8 | 95 | 70 | 48.4 | 175.1 | 95.1 | 211.2 | 208.4 | 43 | 11.1 | 30 | 0.053 | 104 | 30.3 | 15.271 | 477.6 | 209.7 | 209.2 | 98.2 | 37.6 | 0.693 |  |  | 98.5 | 732.1 | 1.127 | -8 | 55.69 | 97 | 29 | 0.997 | 183.53 | 215 | 8290 | 211.11 | 53.89 | -47 | 16.94 | 43.55 | 40.97 | 45.03 | 26 | 14 | 10 | 22 | 38.04 | 91 | 87
1:09 | 1747 | 269.9 | 49 | 77.8 | 95 | 70 | 48.4 | 175.3 | 95.1 | 211.4 | 208 | 43 | 11.1 | 30 | 0.046 | 104 | 30.3 | 15.349 | 478.3 | 209.8 | 209.3 | 98.2 | 37.6 | 0.695 |  |  | 98.5 | 732 | 1.134 | -8 | 45.88 | 97 | 29 | 1.014 | 183.14 | 212 | 8750 | 208.51 | 52.1 | -46.88 | 17.19 | 43.27 | 40.86 | 45.03 | 26 | 14 | 10 | 22 | 37.65 | 92 | 83
1:09 | 1749 | 270.6 | 48 | 77.8 | 95 | 70 | 48.4 | 175.2 | 95.1 | 211.3 | 208.1 | 43 | 11.1 | 30 | 0.052 | 104 | 30.3 | 15.445 | 478 | 209.5 | 209 | 98.2 | 37.6 | 0.696 |  |  | 98.5 | 732 | 1.126 | -8 | 45.88 | 97 | 29 | 0.993 | 182.75 | 212 | 9210 | 207.57 | 54.07 | -46.88 | 16.94 | 43.34 | 41.07 | 45.23 | 26 | 14 | 10 | 22 | 37.65 | 96 | 84
1:09 | 1746 | 266.4 | 49.2 | 77.8 | 95 | 70 | 48.4 | 174.9 | 95.1 | 210.8 | 208.3 | 43 | 11.1 | 30 | 0.06 | 104 | 30.3 | 15.438 | 477.5 | 209.4 | 208.9 | 98.2 | 37.6 | 0.693 |  |  | 98.5 | 732 | 1.122 | -8 | 59.61 | 97 | 29 | 0.991 | 183.14 | 214 | 9210 | 207.57 | 53.87 | -47.06 | 17.12 | 43.34 | 40.91 | 45.12 | 26 | 14 | 10 | 22 | 38.04 | 92 | 84
1:09 | 1751 | 267.6 | 49.2 | 77.8 | 95 | 70 | 48.4 | 174.6 | 95.1 | 210.6 | 208.4 | 43 | 11.1 | 30 | 0.061 | 104 | 30.3 | 15.347 | 478.4 | 209.5 | 209 | 98.2 | 37.6 | 0.693 |  |  | 98.5 | 732.1 | 1.127 | -8 | 60.39 | 97 | 29 | 0.999 | 183.53 | 204 | 8650 | 206.9 | 54.35 | -46.75 | 16.81 | 43.6 | 41.11 | 45.12 | 26 | 14 | 10 | 22 | 38.04 | 96 | 86
1:09 | 1752 | 269.8 | 49.6 | 77.8 | 95 | 70 | 48.4 | 174.8 | 95.1 | 210.8 | 208.3 | 43 | 11.1 | 30 | 0.057 | 104 | 30.3 | 15.338 | 478.4 | 209.5 | 208.9 | 98.2 | 37.6 | 0.693 |  |  | 98.5 | 732.1 | 1.124 | -8 | 58.04 | 97 | 29 | 0.999 | 180.78 | 202 | 9340 | 207.57 | 53.61 | -46.75 | 17 | 43.59 | 41.01 | 45.03 | 26 | 14 | 10 | 22 | 37.65 | 95 | 84
1:09 | 1752 | 269.4 | 49.5 | 77.8 | 94.9 | 70 | 48.4 | 174.8 | 95.1 | 210.7 | 208.3 | 43 | 11.1 | 30 | 0.06 | 104 | 30.3 | 15.36 | 477.8 | 209.4 | 208.8 | 98.2 | 37.6 | 0.694 |  |  | 98.5 | 732.1 | 1.123 | -8 | 59.22 | 97 | 29 | 1 | 182.75 | 213 | 9310 | 208.19 | 54.8 | -47.06 | 17 | 43.55 | 41.05 | 45.03 | 26 | 14 | 10 | 22 | 38.04 | 93 | 85
1:09 | 1754 | 270.4 | 49.8 | 77.8 | 94.9 | 70 | 48.4 | 174.8 | 95.1 | 210.7 | 208.5 | 42.9 | 11.1 | 30 | 0.054 | 104 | 30.3 | 15.337 | 475.3 | 209.6 | 209 | 98.2 | 37.6 | 0.695 |  |  | 98.5 | 732.1 | 1.125 | -8 | 59.22 | 97 | 29 | 0.996 | 183.14 | 203 | 8800 | 207.89 | 53.9 | -46.81 | 16.94 | 43.55 | 40.88 | 45.03 | 26 | 14 | 10 | 22 | 37.65 | 92 | 83
1:09 | 1755 | 271.7 | 50 | 77.8 | 94.9 | 70 | 48.4 | 174.8 | 95.1 | 210.9 | 208.4 | 42.9 | 11.1 | 30 | 0.046 | 104 | 30.3 | 15.34 | 475.3 | 209.8 | 209.3 | 98.2 | 37.6 | 0.698 |  |  | 98.5 | 732.1 | 1.133 | -8 | 54.9 | 97 | 29 | 1.013 | 181.57 | 204 | 8850 | 208.51 | 55.01 | -47.12 | 16.94 | 43.36 | 41.05 | 45.03 | 26 | 14 | 10 | 22 | 37.65 | 95 | 88
1:09 | 1752 | 271.3 | 49.5 | 77.8 | 94.9 | 70 | 48.4 | 174.8 | 95.1 | 210.8 | 208.2 | 43 | 11.1 | 30 | 0.045 | 104.1 | 30.3 | 15.353 | 475.8 | 209.6 | 209.1 | 98.2 | 37.6 | 0.698 |  |  | 98.6 | 732 | 1.126 | -8 | 54.12 | 97 | 29 | 0.995 | 182.75 | 203 | 9090 | 206.26 | 54.17 | -46.88 | 17.19 | 43.7 | 41.02 | 45.12 | 26 | 14 | 10 | 22 | 37.65 | 92 | 87
1:09 | 1743 | 267.2 | 48.2 | 77.8 | 94.9 | 70 | 48.4 | 174.7 | 95.1 | 210.6 | 208.4 | 43 | 11.1 | 30 | 0.054 | 104 | 30.3 | 15.424 | 475.1 | 209.6 | 209.1 | 98.2 | 37.6 | 0.694 |  |  | 98.5 | 731.9 | 1.12 | -8 | 58.43 | 97 | 29 | 1.001 | 183.14 | 203 | 7920 | 207.89 | 53.8 | -46.94 | 16.94 | 43.49 | 40.86 | 45.12 | 26 | 14 | 10 | 22 | 38.04 | 94 | 87
1:09 | 1750 | 266.9 | 50 | 77.8 | 94.9 | 70 | 48.4 | 174.5 | 95.1 | 210.4 | 208.8 | 43 | 11.1 | 30 | 0.055 | 104 | 30.3 | 15.372 | 475.4 | 209.9 | 209.4 | 98.2 | 37.6 | 0.692 |  |  | 98.5 | 731.9 | 1.124 | -8 | 60 | 97 | 29 | 1.004 | 183.53 | 213 | 8700 | 209.82 | 53.77 | -47.12 | 17.06 | 43.6 | 40.79 | 45.12 | 26 | 14 | 10 | 22 | 38.04 | 97 | 87
1:09 | 1752 | 269 | 49.6 | 77.8 | 95 | 70 | 48.4 | 174.5 | 95.1 | 210.4 | 208.8 | 43 | 11.1 | 30 | 0.05 | 104 | 30.3 | 15.391 | 476.7 | 210 | 209.5 | 98.2 | 37.6 | 0.694 |  |  | 98.5 | 732 | 1.118 | -8 | 56.86 | 97 | 29 | 1 | 175.29 | 214 | 8630 | 206.58 | 54.1 | -47.06 | 16.88 | 43.44 | 40.84 | 45.12 | 26 | 14 | 10 | 22 | 38.04 | 89 | 86
1:09 | 1754 | 271.2 | 49.7 | 77.8 | 95 | 70 | 48.4 | 174.7 | 95.1 | 210.6 | 208.5 | 43 | 11.1 | 30 | 0.041 | 104 | 30.3 | 15.427 | 475.6 | 210.2 | 209.7 | 98.2 | 37.6 | 0.697 |  |  | 98.5 | 732 | 1.121 | -8 | 50.2 | 97 | 29 | 0.988 | 176.86 | 204 | 8290 | 208.51 | 52.32 | -47 | 17 | 43.52 | 40.85 | 45.12 | 26 | 14 | 10 | 22 | 37.65 | 93 | 85
1:09 | 1750 | 270.9 | 49 | 77.8 | 95 | 70 | 48.4 | 174.6 | 95.1 | 210.5 | 208.4 | 43 | 11.1 | 30 | 0.043 | 104.1 | 30.3 | 15.436 | 473.5 | 210 | 209.5 | 98.2 | 37.6 | 0.698 |  |  | 98.5 | 732 | 1.126 | -8 | 54.9 | 97 | 29 | 0.996 | 176.86 | 213 | 9070 | 208.51 | 52.38 | -46.75 | 17.19 | 43.59 | 40.87 | 45.12 | 26 | 14 | 10 | 22 | 37.65 | 92 | 85
1:09 | 1749 | 267.7 | 49.3 | 77.8 | 95 | 70 | 48.4 | 174.4 | 95.1 | 210.3 | 208.6 | 43.1 | 11.1 | 30 | 0.054 | 104 | 30.3 | 15.451 | 474.1 | 209.9 | 209.3 | 98.2 | 37.6 | 0.694 |  |  | 98.5 | 731.9 | 1.13 | -8 | 59.22 | 97 | 29 | 0.99 | 183.14 | 213 | 8730 | 207.89 | 53.66 | -47.06 | 16.94 | 43.39 | 40.82 | 45.23 | 26 | 14 | 10 | 22 | 37.65 | 92 | 83
1:09 | 1747 | 266.6 | 49.2 | 77.8 | 95 | 70 | 48.4 | 174.4 | 95.1 | 210.2 | 208.5 | 43.1 | 11.1 | 30 | 0.062 | 104 | 30.3 | 15.41 | 474.8 | 209.6 | 209.1 | 98.2 | 37.6 | 0.692 |  |  | 98.5 | 731.9 | 1.126 | -8 | 60.39 | 97 | 29 | 1.01 | 183.53 | 203 | 7940 | 207.89 | 54.78 | -47 | 16.81 | 43.39 | 40.91 | 45.23 | 26 | 14 | 10 | 22 | 38.04 | 96 | 84
1:09 | 1752 | 268.2 | 49.7 | 77.8 | 95 | 70 | 48.4 | 174.6 | 95.1 | 210.5 | 208.4 | 43.1 | 11.1 | 30 | 0.061 | 104 | 30.3 | 15.347 | 475.6 | 209.5 | 209 | 98.2 | 37.6 | 0.692 |  |  | 98.5 | 731.9 | 1.129 | -8 | 58.43 | 97 | 29 | 1.012 | 183.53 | 213 | 8920 | 208.19 | 53.59 | -46.94 | 16.88 | 43.46 | 40.9 | 45.12 | 26 | 14 | 10 | 22 | 38.04 | 94 | 83
1:09 | 1748 | 266.6 | 49.2 | 77.8 | 95 | 70 | 48.4 | 174.5 | 95.1 | 210.2 | 208.6 | 43 | 11.1 | 30 | 0.061 | 104 | 30.3 | 15.297 | 475.2 | 209.7 | 209.2 | 98.2 | 37.7 | 0.693 |  |  | 98.5 | 732 | 1.124 | -8 | 60.39 | 97 | 29 | 0.998 | 183.14 | 203 | 8900 | 206.58 | 53.75 | -47 | 16.88 | 43.24 | 40.93 | 45.03 | 26 | 14 | 10 | 22 | 38.04 | 93 | 83
1:09 | 1750 | 266.8 | 49.7 | 77.8 | 95 | 70 | 48.4 | 174.3 | 95.1 | 210.1 | 208.9 | 43 | 11.1 | 30 | 0.061 | 104 | 30.3 | 15.317 | 474.4 | 209.9 | 209.4 | 98.2 | 37.7 | 0.692 |  |  | 98.5 | 732.1 | 1.127 | -8 | 60.78 | 97 | 29 | 0.997 | 183.92 | 204 | 8380 | 208.51 | 53.6 | -46.75 | 16.94 | 43.5 | 40.84 | 45.03 | 26 | 14 | 10 | 22 | 38.04 | 92 | 84
1:09 | 1752 | 269.5 | 49.8 | 77.8 | 95 | 70 | 48.4 | 174.3 | 95.1 | 210.1 | 208.5 | 43 | 11.1 | 30 | 0.055 | 104 | 30.3 | 15.378 | 473.4 | 209.7 | 209.2 | 98.2 | 37.7 | 0.694 |  |  | 98.6 | 732.2 | 1.129 | -8 | 58.82 | 97 | 29 | 0.996 | 182.75 | 214 | 8020 | 209.82 | 53.95 | -46.94 | 16.81 | 43.5 | 40.88 | 44.92 | 26 | 14 | 10 | 22 | 37.65 | 95 | 85
1:09 | 1748 | 268.9 | 49.1 | 77.8 | 95 | 70 | 48.4 | 174.1 | 95.1 | 209.9 | 208.1 | 43 | 11.1 | 30 | 0.055 | 104 | 30.3 | 15.374 | 474 | 209.3 | 208.8 | 98.2 | 37.6 | 0.693 |  |  | 98.6 | 732.2 | 1.123 | -8 | 56.47 | 97 | 29 | 0.997 | 182.35 | 212 | 8990 | 211.11 | 54.05 | -47.06 | 16.81 | 43.49 | 41.02 | 45.03 | 26 | 14 | 10 | 22 | 38.04 | 96 | 88
1:09 | 1742 | 265.8 | 48.1 | 77.8 | 95 | 70 | 48.4 | 174.1 | 95.1 | 209.9 | 208.2 | 43 | 11.1 | 30 | 0.06 | 104 | 30.3 | 15.342 | 473.8 | 209.3 | 208.8 | 98.2 | 37.6 | 0.691 |  |  | 98.6 | 732.2 | 1.124 | -8 | 59.61 | 97 | 29 | 0.988 | 183.14 | 203 | 8650 | 207.57 | 53.73 | -46.88 | 17.06 | 43.66 | 41.04 | 45.03 | 26 | 14 | 10 | 22 | 38.04 | 95 | 85
1:09 | 1748 | 267.2 | 48.3 | 77.8 | 95 | 70 | 48.4 | 174.8 | 95.1 | 210.8 | 208.4 | 42.9 | 11.1 | 30 | 0.062 | 104 | 30.3 | 15.277 | 474.1 | 209.4 | 208.9 | 98.2 | 37.6 | 0.691 |  |  | 98.6 | 732.3 | 1.129 | -8 | 60 | 97 | 29 | 0.999 | 183.14 | 203 | 9190 | 207.89 | 53.7 | -46.94 | 16.94 | 43.63 | 41.09 | 45.03 | 26 | 14 | 10 | 22 | 38.04 | 92 | 84
1:09 | 1749 | 267.9 | 49.1 | 77.8 | 95 | 70 | 48.4 | 175.2 | 95.1 | 211.3 | 208.5 | 42.9 | 11.1 | 30 | 0.056 | 104 | 30.3 | 15.282 | 473.5 | 209.7 | 209.2 | 98.2 | 37.6 | 0.694 |  |  | 98.6 | 732.4 | 1.123 | -8 | 55.29 | 97 | 29 | 1.002 | 183.53 | 215 | 8360 | 208.83 | 54.03 | -47.12 | 17.19 | 43.7 | 40.97 | 45.03 | 26 | 14 | 10 | 22 | 38.04 | 99 | 84
1:09 | 1750 | 268.2 | 49.5 | 77.8 | 95 | 70 | 48.4 | 175.3 | 95.1 | 211.3 | 208.5 | 43 | 11.1 | 30 | 0.057 | 104 | 30.3 | 15.33 | 472.5 | 209.7 | 209.1 | 98.2 | 37.6 | 0.694 |  |  | 98.6 | 732.5 | 1.13 | -8 | 59.61 | 97 | 30 | 0.987 | 182.75 | 204 | 8260 | 206.58 | 53.67 | -46.88 | 16.94 | 43.53 | 40.98 | 45.03 | 26 | 14 | 10 | 22 | 38.04 | 91 | 86
1:09 | 1746 | 267.7 | 47.8 | 77.8 | 94.9 | 70 | 48.4 | 175.2 | 95.1 | 211.2 | 208.1 | 42.9 | 11 | 30 | 0.057 | 104 | 30.3 | 15.392 | 471.4 | 209.3 | 208.8 | 98.2 | 37.6 | 0.692 |  |  | 98.5 | 732.4 | 1.124 | -8 | 58.82 | 97 | 29 | 1.003 | 182.35 | 214 | 8900 | 209.82 | 55.03 | -46.81 | 16.81 | 43.58 | 41 | 45.03 | 26 | 14 | 10 | 22 | 38.04 | 94 | 89
1:09 | 1752 | 267.4 | 50 | 77.7 | 94.9 | 70 | 48.4 | 175 | 95.1 | 210.9 | 208.3 | 42.9 | 11 | 30 | 0.061 | 104 | 30.3 | 15.403 | 471 | 209.4 | 208.8 | 98.2 | 37.6 | 0.692 |  |  | 98.5 | 732.4 | 1.128 | -8 | 60.39 | 97 | 29 | 0.992 | 182.75 | 203 | 9020 | 206.58 | 54.81 | -46.94 | 16.88 | 43.53 | 40.96 | 45.03 | 26 | 14 | 10 | 22 | 38.04 | 96 | 85
1:09 | 1747 | 267.2 | 48.8 | 77.7 | 94.9 | 70 | 48.4 | 174.9 | 95.1 | 210.8 | 208.2 | 42.9 | 11 | 30 | 0.059 | 104 | 30.3 | 15.364 | 471.7 | 209.4 | 208.8 | 98.2 | 37.6 | 0.692 |  |  | 98.5 | 732.3 | 1.123 | -8 | 59.61 | 97 | 29 | 1.004 | 174.9 | 212 | 8480 | 206.9 | 54.68 | -46.81 | 16.88 | 43.45 | 41.01 | 45.03 | 26 | 14 | 10 | 22 | 38.04 | 92 | 86
1:09 | 1751 | 267.9 | 50.3 | 77.7 | 95 | 70 | 48.4 | 174.7 | 95.1 | 210.6 | 208.4 | 42.9 | 11.1 | 30 | 0.054 | 104 | 30.3 | 15.292 | 472 | 209.6 | 209.1 | 98.2 | 37.6 | 0.694 |  |  | 98.5 | 732.3 | 1.12 | -8 | 54.9 | 97 | 29 | 0.994 | 183.14 | 202 | 9430 | 207.57 | 54.77 | -46.94 | 16.75 | 43.53 | 40.79 | 45.03 | 26 | 14 | 10 | 22 | 37.65 | 96 | 84
1:09 | 1751 | 268.9 | 49.3 | 77.7 | 95 | 70 | 48.4 | 174.4 | 95.1 | 210.2 | 208.5 | 43 | 11.1 | 30 | 0.051 | 104 | 30.3 | 15.284 | 471.8 | 209.8 | 209.3 | 98.2 | 37.6 | 0.695 |  |  | 98.5 | 732.2 | 1.123 | -8 | 54.9 | 97 | 29 | 0.989 | 180 | 204 | 9120 | 209.5 | 54.02 | -47 | 16.94 | 43.54 | 40.95 | 45.03 | 26 | 14 | 10 | 22 | 37.65 | 96 | 85
1:09 | 1754 | 270.1 | 50.3 | 77.7 | 95 | 70 | 48.4 | 174.2 | 95.1 | 210.1 | 208.5 | 43 | 11.1 | 30 | 0.045 | 104 | 30.3 | 15.32 | 471.8 | 210 | 209.5 | 98.2 | 37.6 | 0.698 |  |  | 98.5 | 732.1 | 1.139 | -8 | 56.47 | 97 | 29 | 0.999 | 180.39 | 214 | 8950 | 208.51 | 52.88 | -47 | 16.88 | 43.25 | 40.81 | 45.12 | 26 | 14 | 10 | 22 | 38.04 | 91 | 84
1:09 | 1747 | 269.6 | 48.8 | 77.8 | 94.9 | 70 | 48.4 | 174.3 | 95.1 | 210.1 | 208.3 | 43 | 11.1 | 30 | 0.039 | 104.1 | 30.3 | 15.417 | 471.5 | 210.1 | 209.6 | 98.2 | 37.7 | 0.697 |  |  | 98.5 | 731.9 | 1.125 | -8 | 47.45 | 97 | 29 | 0.994 | 183.14 | 204 | 8330 | 209.82 | 53.49 | -46.88 | 17.06 | 43.59 | 40.99 | 45.23 | 26 | 14 | 10 | 22 | 37.65 | 94 | 85
1:09 | 1752 | 270.7 | 49.4 | 77.8 | 94.9 | 70 | 48.4 | 174.5 | 95.1 | 210.4 | 208.2 | 43.1 | 11 | 30 | 0.045 | 104.1 | 30.3 | 15.463 | 471.7 | 209.8 | 209.3 | 98.2 | 37.7 | 0.697 |  |  | 98.5 | 731.8 | 1.123 | -8 | 57.25 | 97 | 29 | 1.001 | 182.75 | 213 | 8820 | 208.19 | 55 | -46.88 | 17 | 43.2 | 40.91 | 45.23 | 26 | 14 | 10 | 22 | 37.65 | 95 | 86
1:09 | 1751 | 268.6 | 49.8 | 77.8 | 94.9 | 70 | 48.4 | 174.3 | 95.1 | 210.1 | 208.6 | 43.1 | 11.1 | 30 | 0.051 | 104 | 30.3 | 15.49 | 471.6 | 209.9 | 209.4 | 98.2 | 37.7 | 0.695 |  |  | 98.5 | 731.8 | 1.124 | -8 | 57.65 | 97 | 30 | 0.99 | 183.14 | 215 | 8770 | 208.83 | 53.78 | -46.94 | 17.19 | 43.57 | 40.89 | 45.23 | 26 | 14 | 10 | 22 | 38.04 | 92 | 86
1:09 | 1755 | 269.4 | 50.5 | 77.8 | 94.9 | 70 | 48.4 | 174.2 | 95.1 | 210 | 208.8 | 43.1 | 11.1 | 30 | 0.049 | 104 | 30.3 | 15.476 | 471.2 | 210.1 | 209.6 | 98.2 | 37.7 | 0.697 |  |  | 98.5 | 731.8 | 1.121 | -8 | 57.65 | 97 | 29 | 1.003 | 179.22 | 204 | 8850 | 206.58 | 55.08 | -47.06 | 17 | 43.27 | 40.87 | 45.12 | 26 | 14 | 10 | 22 | 38.04 | 92 | 86
1:09 | 1758 | 272 | 50.8 | 77.8 | 94.9 | 70 | 48.4 | 175 | 95.1 | 211.2 | 208.8 | 43.1 | 11.1 | 30 | 0.042 | 104.1 | 30.3 | 15.47 | 469.5 | 210.2 | 209.7 | 98.2 | 37.7 | 0.698 |  |  | 98.5 | 731.7 | 1.118 | -8 | 54.9 | 97 | 29 | 1.027 | 180.78 | 210 | 8770 | 208.83 | 52.88 | -47.06 | 17 | 43.15 | 40.84 | 45.23 | 26 | 14 | 10 | 22 | 38.04 | 90 | 85
1:10 | 1747 | 271.5 | 49 | 77.8 | 95 | 70 | 48.4 | 175.4 | 95.1 | 211.6 | 208.8 | 43.1 | 11.1 | 30 | 0.039 | 104 | 30.3 | 15.485 | 469.9 | 210.3 | 209.8 | 98.2 | 37.7 | 0.699 |  |  | 98.5 | 731.6 | 1.134 | -8 | 54.12 | 97 | 30 | 0.993 | 183.14 | 205 | 8920 | 211.11 | 53.77 | -47 | 16.88 | 43.42 | 40.91 | 45.23 | 26 | 14 | 10 | 22 | 37.65 | 96 | 86
1:10 | 1751 | 269 | 49.3 | 77.8 | 95 | 70 | 48.4 | 175.3 | 95.1 | 211.3 | 208.7 | 43.1 | 11.1 | 30 | 0.047 | 104 | 30.3 | 15.461 | 469.9 | 210.2 | 209.7 | 98.2 | 37.7 | 0.696 |  |  | 98.5 | 731.6 | 1.124 | -8 | 56.86 | 97 | 30 | 0.993 | 182.35 | 214 | 8950 | 208.19 | 53.87 | -47 | 17.06 | 43.56 | 40.95 | 45.23 | 26 | 14 | 10 | 22 | 38.04 | 99 | 88
1:10 | 1748 | 269.3 | 48.9 | 77.8 | 94.9 | 70 | 48.4 | 175.2 | 95.1 | 211.3 | 208.7 | 43.1 | 11 | 30 | 0.055 | 104 | 30.3 | 15.392 | 470 | 209.9 | 209.4 | 98.2 | 37.7 | 0.696 |  |  | 98.6 | 731.5 | 1.123 | -8 | 59.22 | 97 | 29 | 0.996 | 183.14 | 202 | 8140 | 207.24 | 54.92 | -46.94 | 16.81 | 43.44 | 40.81 | 45.23 | 26 | 14 | 10 | 22 | 38.04 | 93 | 90
1:10 | 1749 | 269.7 | 48.6 | 77.8 | 94.9 | 70 | 48.4 | 175.1 | 95.1 | 211.1 | 208.4 | 43 | 11 | 30 | 0.055 | 104 | 30.3 | 15.415 | 470.5 | 209.5 | 209 | 98.2 | 37.7 | 0.696 |  |  | 98.6 | 731.5 | 1.127 | -8 | 57.25 | 97 | 29 | 1.004 | 182.75 | 213 | 8020 | 208.83 | 55.75 | -46.75 | 16.69 | 43.57 | 41.02 | 45.23 | 26 | 14 | 10 | 22 | 38.04 | 89 | 84
1:10 | 1747 | 267 | 48.7 | 77.8 | 94.9 | 70 | 48.4 | 174.8 | 95.1 | 210.8 | 208.3 | 43 | 11.1 | 30 | 0.06 | 104 | 30.3 | 15.379 | 471 | 209.4 | 208.9 | 98.2 | 37.7 | 0.693 |  |  | 98.5 | 731.6 | 1.122 | -8 | 58.82 | 97 | 30 | 1.003 | 181.96 | 202 | 8600 | 208.51 | 54.92 | -46.94 | 17 | 43.48 | 40.84 | 45.12 | 26 | 14 | 10 | 22 | 38.04 | 93 | 81
1:10 | 1751 | 268.1 | 49.5 | 77.8 | 94.9 | 70 | 48.4 | 174.9 | 95.1 | 210.9 | 208.4 | 43 | 11 | 30.1 | 0.058 | 104 | 30.3 | 15.369 | 470.7 | 209.6 | 209.1 | 98.2 | 37.7 | 0.695 |  |  | 98.5 | 731.6 | 1.127 | -8 | 58.43 | 97 | 29 | 0.991 | 183.14 | 214 | 9190 | 209.82 | 54.7 | -47 | 17.06 | 43.59 | 41.02 | 45.12 | 26 | 14 | 10 | 22 | 38.04 | 93 | 83
1:10 | 1752 | 270.9 | 49.5 | 77.8 | 94.9 | 70 | 48.4 | 174.9 | 95.1 | 210.9 | 208.4 | 43 | 11.1 | 30.1 | 0.049 | 104 | 30.3 | 15.408 | 469.6 | 209.7 | 209.2 | 98.2 | 37.7 | 0.699 |  |  | 98.6 | 731.6 | 1.118 | -8 | 58.04 | 97 | 30 | 0.997 | 182.75 | 212 | 8600 | 208.83 | 55.14 | -46.88 | 17.12 | 43.41 | 41.09 | 45.12 | 26 | 14 | 10 | 22 | 37.65 | 90 | 88
1:10 | 1754 | 270.1 | 50.3 | 77.8 | 94.9 | 70 | 48.4 | 174.7 | 95.1 | 210.7 | 208.5 | 43 | 11 | 30.1 | 0.052 | 104.1 | 30.3 | 15.464 | 470.2 | 209.9 | 209.4 | 98.2 | 37.7 | 0.697 |  |  | 98.6 | 731.5 | 1.122 | -8 | 54.12 | 97 | 29 | 1.005 | 179.22 | 213 | 8290 | 209.18 | 54.06 | -47.19 | 17 | 43.6 | 40.94 | 45.12 | 26 | 14 | 10 | 22 | 38.04 | 96 | 81
1:10 | 1755 | 271.9 | 49.6 | 77.8 | 94.9 | 70 | 48.4 | 174.8 | 95.1 | 210.7 | 208.5 | 43 | 11.1 | 30 | 0.047 | 104.1 | 30.3 | 15.442 | 470.8 | 209.9 | 209.4 | 98.2 | 37.7 | 0.698 |  |  | 98.6 | 731.4 | 1.123 | -8 | 50.98 | 97 | 29 | 0.99 | 183.53 | 203 | 9260 | 206.58 | 54.25 | -46.94 | 16.88 | 43.69 | 41.07 | 45.12 | 26 | 14 | 10 | 22 | 37.65 | 96 | 89
1:10 | 1751 | 271.4 | 49.7 | 77.8 | 95 | 70 | 48.4 | 174.7 | 95.1 | 210.6 | 208.3 | 43 | 11 | 30 | 0.044 | 104.1 | 30.3 | 15.431 | 469.9 | 209.8 | 209.3 | 98.2 | 37.7 | 0.697 |  |  | 98.5 | 731.3 | 1.127 | -8 | 54.9 | 97 | 29 | 0.988 | 183.53 | 214 | 9700 | 208.51 | 52.92 | -47 | 16.69 | 43.33 | 41.01 | 45.23 | 26 | 14 | 10 | 22 | 37.65 | 92 | 92
1:10 | 1748 | 269.8 | 49.1 | 77.8 | 95 | 70 | 48.4 | 174.6 | 95.1 | 210.5 | 208.3 | 43 | 11.1 | 30 | 0.051 | 104 | 30.3 | 15.406 | 471.1 | 209.5 | 209 | 98.2 | 37.7 | 0.694 |  |  | 98.6 | 731.2 | 1.125 | -8 | 58.43 | 97 | 29 | 0.99 | 182.75 | 204 | 9480 | 206.58 | 53.88 | -46.88 | 17.12 | 43.48 | 41.04 | 45.23 | 26 | 14 | 10 | 22 | 38.04 | 95 | 85
1:10 | 1752 | 269 | 50.1 | 77.8 | 95 | 70 | 48.4 | 174.5 | 95.1 | 210.4 | 208.5 | 43 | 11 | 30 | 0.053 | 104 | 30.3 | 15.314 | 471.9 | 209.7 | 209.1 | 98.2 | 37.6 | 0.695 |  |  | 98.5 | 731.2 | 1.125 | -8 | 58.82 | 97 | 29 | 0.995 | 183.14 | 203 | 8580 | 211.43 | 53.86 | -46.94 | 17 | 43.45 | 40.93 | 45.23 | 26 | 14 | 10 | 22 | 38.04 | 91 | 86
1:10 | 1755 | 270.4 | 50.7 | 77.8 | 95 | 70 | 48.4 | 174.6 | 95.1 | 210.5 | 208.6 | 43 | 11.1 | 30 | 0.048 | 104 | 30.3 | 15.258 | 472.3 | 210 | 209.5 | 98.2 | 37.6 | 0.697 |  |  | 98.5 | 731.2 | 1.123 | -8 | 53.33 | 97 | 30 | 0.995 | 183.53 | 204 | 8650 | 209.18 | 52.14 | -46.94 | 17.12 | 43.62 | 40.99 | 45.23 | 26 | 14 | 10 | 22 | 38.04 | 90 | 85
1:10 | 1747 | 269.8 | 48.4 | 77.8 | 95 | 70 | 48.4 | 174.6 | 95.1 | 210.4 | 208.5 | 43 | 11.1 | 30 | 0.044 | 104.1 | 30.3 | 15.33 | 470.3 | 209.9 | 209.4 | 98.2 | 37.6 | 0.697 |  |  | 98.5 | 731.2 | 1.117 | -8 | 56.47 | 97 | 29 | 1.005 | 183.14 | 204 | 8820 | 209.18 | 54.82 | -47.06 | 17.06 | 43.45 | 40.94 | 45.23 | 26 | 14 | 10 | 22 | 37.65 | 97 | 82
1:10 | 1751 | 268.4 | 50 | 77.8 | 95 | 70 | 48.4 | 175 | 95.1 | 211.1 | 208.9 | 43 | 11.1 | 30 | 0.045 | 104.1 | 30.3 | 15.395 | 469.9 | 210.2 | 209.7 | 98.2 | 37.6 | 0.695 |  |  | 98.6 | 731.1 | 1.118 | -8 | 59.61 | 97 | 29 | 0.992 | 183.92 | 215 | 8430 | 211.11 | 53.84 | -47.06 | 17.19 | 43.1 | 41.03 | 45.23 | 26 | 14 | 10 | 22 | 38.04 | 90 | 85
1:10 | 1759 | 272.4 | 50.8 | 77.8 | 95 | 70 | 48.4 | 175.2 | 95.1 | 211.2 | 208.8 | 43 | 11.1 | 30 | 0.037 | 104.1 | 30.3 | 15.416 | 468.6 | 210.3 | 209.8 | 98.2 | 37.6 | 0.699 |  |  | 98.6 | 731.2 | 1.133 | -8 | 58.43 | 97 | 29 | 0.995 | 183.92 | 204 | 8900 | 208.51 | 52.11 | -47.12 | 17.12 | 43.39 | 40.86 | 45.23 | 26 | 14 | 10 | 22 | 37.65 | 94 | 79
1:10 | 1744 | 268.5 | 48.7 | 77.8 | 95 | 70 | 48.4 | 174.7 | 95.1 | 210.6 | 208.5 | 43 | 11.1 | 30 | 0.048 | 104 | 30.3 | 15.452 | 469.3 | 209.9 | 209.4 | 98.2 | 37.6 | 0.697 |  |  | 98.5 | 731.2 | 1.133 | -8 | 58.82 | 97 | 29 | 0.996 | 183.14 | 213 | 8360 | 208.51 | 54.99 | -47.12 | 17.12 | 43.29 | 40.78 | 45.33 | 26 | 14 | 10 | 22 | 38.04 | 97 | 82
1:10 | 1750 | 269.4 | 49.8 | 77.8 | 95 | 70 | 48.4 | 174.8 | 95.1 | 210.7 | 208.4 | 43 | 11.1 | 30.1 | 0.048 | 104 | 30.3 | 15.467 | 469.3 | 209.7 | 209.2 | 98.2 | 37.6 | 0.696 |  |  | 98.5 | 731.2 | 1.122 | -8 | 55.29 | 97 | 30 | 1.002 | 183.14 | 203 | 8240 | 206.26 | 53.5 | -47.25 | 17.06 | 43.56 | 40.88 | 45.23 | 26 | 14 | 10 | 22 | 37.65 | 93 | 84
1:10 | 1749 | 269.2 | 49 | 77.8 | 95 | 70 | 48.4 | 174.6 | 95 | 210.5 | 208.7 | 43 | 11.1 | 30.1 | 0.048 | 104.1 | 30.3 | 15.425 | 469.1 | 210 | 209.4 | 98.2 | 37.6 | 0.695 |  |  | 98.5 | 731.1 | 1.121 | -8 | 59.22 | 97 | 30 | 1.003 | 183.53 | 203 | 9560 | 208.51 | 52.06 | -47 | 16.81 | 43.29 | 40.84 | 45.23 | 26 | 14 | 10 | 22 | 37.65 | 96 | 88
1:10 | 1755 | 270.9 | 49.9 | 77.8 | 95 | 70 | 48.4 | 175 | 95 | 211.2 | 208.9 | 43 | 11.1 | 30.1 | 0.043 | 104.1 | 30.3 | 15.363 | 468.9 | 210.2 | 209.7 | 98.2 | 37.6 | 0.697 |  |  | 98.5 | 731.1 | 1.131 | -8 | 53.73 | 97 | 29 | 0.996 | 178.04 | 213 | 8970 | 211.75 | 53.16 | -47.19 | 16.81 | 43.19 | 40.88 | 45.23 | 26 | 14 | 10 | 22 | 37.65 | 97 | 82
1:10 | 1757 | 273.4 | 50.1 | 77.8 | 95 | 70 | 48.4 | 175.5 | 95 | 211.6 | 208.4 | 43 | 11.1 | 30.1 | 0.042 | 104.1 | 30.3 | 15.386 | 468.5 | 209.9 | 209.4 | 98.2 | 37.6 | 0.699 |  |  | 98.5 | 731.1 | 1.134 | -8 | 52.16 | 97 | 29 | 0.993 | 183.14 | 203 | 7970 | 209.5 | 54.09 | -46.88 | 16.88 | 43.51 | 40.78 | 45.33 | 26 | 14 | 10 | 22 | 37.65 | 91 | 88
1:10 | 1748 | 270 | 49.4 | 77.8 | 95 | 70 | 48.4 | 175.1 | 95 | 211.1 | 208.2 | 43 | 11.1 | 30.1 | 0.05 | 104 | 30.3 | 15.433 | 469.1 | 209.6 | 209 | 98.2 | 37.6 | 0.695 |  |  | 98.5 | 731 | 1.126 | -8 | 57.65 | 97 | 30 | 1.008 | 183.14 | 204 | 8680 | 209.18 | 53.52 | -47.06 | 16.75 | 43.34 | 40.9 | 45.33 | 26 | 14 | 10 | 22 | 37.65 | 90 | 86
1:10 | 1746 | 267.6 | 48.8 | 77.8 | 95 | 70 | 48.4 | 174.7 | 95 | 210.7 | 208.2 | 43 | 11.1 | 30.1 | 0.057 | 104 | 30.3 | 15.392 | 470 | 209.3 | 208.8 | 98.2 | 37.6 | 0.692 |  |  | 98.5 | 731 | 1.132 | -8 | 59.61 | 97 | 30 | 0.994 | 182.75 | 214 | 9120 | 209.5 | 55.05 | -46.81 | 17.12 | 43.49 | 40.94 | 45.33 | 26 | 14 | 10 | 22 | 38.04 | 94 | 83
1:10 | 1749 | 268.7 | 48.7 | 77.8 | 95 | 70 | 48.4 | 174.7 | 95 | 210.6 | 208.3 | 43 | 11.1 | 30.1 | 0.056 | 104 | 30.3 | 15.29 | 470.1 | 209.4 | 208.9 | 98.2 | 37.6 | 0.693 |  |  | 98.5 | 731 | 1.145 | -8 | 56.08 | 97 | 30 | 1.012 | 181.57 | 203 | 9290 | 206.58 | 55.04 | -47 | 16.81 | 43.5 | 40.93 | 45.12 | 26 | 14 | 10 | 22 | 38.04 | 93 | 85
1:10 | 1750 | 268.4 | 49.1 | 77.8 | 95 | 70 | 48.4 | 174.6 | 95 | 210.4 | 208.5 | 43 | 11.1 | 30.1 | 0.057 | 104 | 30.3 | 15.311 | 470.7 | 209.7 | 209.2 | 98.2 | 37.6 | 0.695 |  |  | 98.5 | 731 | 1.132 | -8 | 58.04 | 97 | 30 | 1.002 | 179.61 | 213 | 8410 | 208.83 | 53.74 | -46.94 | 17 | 43.56 | 40.91 | 45.12 | 26 | 14 | 10 | 22 | 38.04 | 94 | 86
1:10 | 1751 | 270.8 | 49.5 | 77.8 | 94.9 | 70 | 48.4 | 174.6 | 95 | 210.5 | 208.4 | 43 | 11.1 | 30.1 | 0.05 | 104 | 30.3 | 15.389 | 470.8 | 209.8 | 209.3 | 98.2 | 37.6 | 0.697 |  |  | 98.5 | 731.1 | 1.122 | -8 | 52.16 | 97 | 30 | 0.999 | 183.14 | 214 | 9090 | 209.18 | 54.14 | -46.94 | 16.88 | 43.59 | 41.05 | 45.12 | 26 | 14 | 10 | 22 | 37.65 | 98 | 82
1:10 | 1752 | 269.4 | 50.7 | 77.8 | 94.9 | 70 | 48.4 | 174.4 | 95 | 210.3 | 208.5 | 43 | 11.1 | 30.1 | 0.054 | 104 | 30.3 | 15.44 | 472.2 | 209.6 | 209.1 | 98.2 | 37.6 | 0.696 |  |  | 98.5 | 731.1 | 1.121 | -8 | 56.47 | 97 | 30 | 1.006 | 183.14 | 204 | 8700 | 207.89 | 54.82 | -46.88 | 16.94 | 43.6 | 41.09 | 45.23 | 26 | 14 | 10 | 22 | 38.04 | 93 | 84
1:10 | 1755 | 271.1 | 50.4 | 77.8 | 94.9 | 70 | 48.4 | 174.6 | 95 | 210.5 | 208.4 | 43 | 11.1 | 30.1 | 0.051 | 104 | 30.3 | 15.423 | 471.8 | 209.6 | 209.1 | 98.2 | 37.6 | 0.697 |  |  | 98.5 | 731.1 | 1.123 | -8 | 54.12 | 97 | 29 | 0.993 | 183.14 | 215 | 8850 | 208.51 | 55.04 | -47.06 | 17.06 | 43.61 | 41.14 | 45.12 | 26 | 14 | 10 | 22 | 37.65 | 93 | 79
1:10 | 1746 | 267.7 | 49.1 | 77.8 | 94.9 | 70 | 48.4 | 174.5 | 95 | 210.5 | 208.4 | 43 | 11.1 | 30.1 | 0.055 | 104 | 30.3 | 15.46 | 473.7 | 209.6 | 209.1 | 98.2 | 37.6 | 0.694 |  |  | 98.5 | 731 | 1.125 | -8 | 57.65 | 97 | 29 | 0.991 | 183.14 | 202 | 8900 | 207.89 | 54.71 | -46.88 | 16.88 | 43.63 | 41.1 | 45.12 | 26 | 14 | 10 | 22 | 37.65 | 94 | 82
1:10 | 1745 | 266.8 | 48.9 | 77.8 | 94.9 | 70 | 48.4 | 175 | 95 | 211 | 208.3 | 43 | 11.1 | 30.1 | 0.056 | 103.9 | 30.3 | 15.396 | 475.2 | 209.6 | 209.1 | 98.2 | 37.6 | 0.694 |  |  | 98.5 | 731 | 1.119 | -8 | 56.08 | 97 | 29 | 1.025 | 176.47 | 204 | 8090 | 206.9 | 52.64 | -47.06 | 16.94 | 43.38 | 40.94 | 45.12 | 26 | 14 | 10 | 22 | 38.04 | 88 | 82
1:10 | 1754 | 268 | 50.4 | 77.8 | 94.9 | 70 | 48.4 | 175.4 | 95 | 211.4 | 208.8 | 43 | 11.1 | 30.1 | 0.051 | 104 | 30.3 | 15.268 | 475.5 | 210.2 | 209.7 | 98.2 | 37.6 | 0.695 |  |  | 98.5 | 731 | 1.126 | -8 | 59.22 | 97 | 29 | 0.996 | 178.82 | 204 | 8990 | 208.83 | 54.54 | -47 | 17.19 | 43.59 | 40.91 | 45.12 | 26 | 14 | 10 | 22 | 38.04 | 93 | 86
1:10 | 1755 | 271.9 | 50.1 | 77.8 | 95 | 70 | 48.4 | 175.2 | 95 | 211.2 | 208.6 | 43 | 11.1 | 30.1 | 0.042 | 104.1 | 30.3 | 15.325 | 475.1 | 210.2 | 209.7 | 98.2 | 37.6 | 0.698 |  |  | 98.5 | 731 | 1.12 | -8 | 53.33 | 97 | 29 | 1.031 | 179.61 | 204 | 9040 | 208.51 | 54.73 | -47 | 17.12 | 43.54 | 41.08 | 45.23 | 26 | 14 | 10 | 22 | 38.04 | 94 | 87
1:10 | 1752 | 270 | 50.2 | 77.8 | 95 | 70 | 48.4 | 175.2 | 95 | 211.2 | 208.9 | 43 | 11.1 | 30.1 | 0.048 | 104 | 30.3 | 15.421 | 475.7 | 210.2 | 209.7 | 98.2 | 37.6 | 0.696 |  |  | 98.6 | 730.9 | 1.119 | -8 | 57.65 | 97 | 29 | 0.985 | 182.75 | 212 | 8600 | 211.11 | 53.58 | -47.06 | 16.88 | 43.62 | 40.86 | 45.33 | 26 | 14 | 10 | 22 | 37.65 | 95 | 87
1:10 | 1751 | 270.2 | 49.6 | 77.8 | 95 | 70 | 48.4 | 175.3 | 95.1 | 211.4 | 209 | 43 | 11.1 | 30.1 | 0.044 | 104.1 | 30.3 | 15.497 | 475.2 | 210.3 | 209.8 | 98.2 | 37.6 | 0.697 |  |  | 98.6 | 730.9 | 1.117 | -8 | 53.33 | 97 | 29 | 1.005 | 180.39 | 213 | 8920 | 208.83 | 54.21 | -47 | 17 | 43.39 | 40.88 | 45.33 | 26 | 14 | 10 | 22 | 37.65 | 96 | 83
1:10 | 1749 | 269.7 | 49 | 77.8 | 94.9 | 70 | 48.4 | 175.1 | 95.1 | 211.1 | 208.8 | 43 | 11.1 | 30.1 | 0.042 | 104.1 | 30.3 | 15.478 | 474.9 | 210.3 | 209.8 | 98.2 | 37.6 | 0.696 |  |  | 98.5 | 730.9 | 1.136 | -8 | 53.73 | 97 | 29 | 0.989 | 177.25 | 204 | 8580 | 208.19 | 54.25 | -47.12 | 17 | 43.37 | 40.87 | 45.33 | 26 | 14 | 10 | 22 | 37.65 | 95 | 87
1:10 | 1749 | 270 | 49.2 | 77.8 | 95 | 70 | 48.5 | 174.9 | 95.1 | 211 | 208.7 | 43.1 | 11.1 | 30.1 | 0.047 | 104 | 30.3 | 15.475 | 474.9 | 210.1 | 209.6 | 98.2 | 37.6 | 0.695 |  |  | 98.5 | 730.9 | 1.119 | -8 | 53.33 | 97 | 29 | 0.984 | 183.14 | 215 | 9090 | 208.51 | 53.7 | -46.88 | 17 | 43.4 | 40.8 | 45.33 | 26 | 14 | 10 | 22 | 37.65 | 90 | 81
1:10 | 1753 | 270.3 | 49.6 | 77.8 | 95 | 70 | 48.5 | 174.9 | 95.1 | 210.9 | 208.7 | 43.1 | 11.1 | 30.1 | 0.055 | 104 | 30.3 | 15.444 | 475.3 | 209.9 | 209.4 | 98.2 | 37.6 | 0.695 |  |  | 98.5 | 730.8 | 1.13 | -8 | 59.22 | 97 | 29 | 0.997 | 183.53 | 215 | 8850 | 209.5 | 53.64 | -46.88 | 16.81 | 43.48 | 40.83 | 45.33 | 26 | 14 | 10 | 22 | 38.04 | 93 | 84
1:10 | 1746 | 268.7 | 48.6 | 77.8 | 95 | 70 | 48.5 | 174.8 | 95 | 210.7 | 208.6 | 43 | 11.1 | 30.1 | 0.057 | 104 | 30.3 | 15.427 | 476.8 | 209.8 | 209.3 | 98.2 | 37.6 | 0.694 |  |  | 98.5 | 730.8 | 1.15 | -8 | 58.04 | 97 | 30 | 1.002 | 178.82 | 203 | 8850 | 206.26 | 54.25 | -46.88 | 17.12 | 43.57 | 40.82 | 45.23 | 26 | 14 | 10 | 22 | 37.65 | 96 | 84
1:10 | 1750 | 268.8 | 49.5 | 77.8 | 95 | 70 | 48.5 | 174.7 | 95 | 210.6 | 208.7 | 43 | 11.1 | 30.1 | 0.056 | 104 | 30.3 | 15.377 | 476.3 | 209.8 | 209.3 | 98.2 | 37.6 | 0.692 |  |  | 98.5 | 730.8 | 1.125 | -8 | 60 | 97 | 29 | 0.995 | 183.92 | 215 | 8410 | 211.11 | 54.71 | -46.94 | 16.88 | 43.55 | 40.93 | 45.12 | 26 | 14 | 10 | 22 | 38.04 | 96 | 85
1:10 | 1751 | 269.6 | 49.9 | 77.8 | 95 | 70 | 48.5 | 174.7 | 95 | 210.7 | 208.7 | 43 | 11.1 | 30.1 | 0.055 | 104 | 30.3 | 15.387 | 475.6 | 209.9 | 209.4 | 98.2 | 37.6 | 0.694 |  |  | 98.5 | 730.8 | 1.113 | -8 | 49.41 | 97 | 30 | 0.992 | 183.53 | 204 | 8290 | 209.18 | 54.13 | -46.88 | 16.94 | 43.52 | 40.79 | 45.12 | 26 | 14 | 10 | 22 | 37.65 | 97 | 85
1:10 | 1753 | 271.4 | 49.5 | 77.8 | 95 | 70 | 48.5 | 174.7 | 95 | 210.6 | 208.4 | 43 | 11.1 | 30.1 | 0.047 | 104.1 | 30.3 | 15.374 | 475.2 | 209.9 | 209.4 | 98.2 | 37.6 | 0.696 |  |  | 98.5 | 730.8 | 1.123 | -8 | 52.16 | 97 | 30 | 0.997 | 183.92 | 203 | 9460 | 208.19 | 51.38 | -46.94 | 17.06 | 43.63 | 40.91 | 45.12 | 26 | 14 | 10 | 22 | 37.65 | 99 | 85
1:10 | 1751 | 271.2 | 49.7 | 77.8 | 95 | 70 | 48.5 | 174.7 | 95 | 210.7 | 208 | 43 | 11.1 | 30.1 | 0.049 | 104 | 30.3 | 15.384 | 475 | 209.5 | 209 | 98.2 | 37.6 | 0.696 |  |  | 98.5 | 730.7 | 1.123 | -8 | 51.76 | 97 | 30 | 0.991 | 182.75 | 210 | 8970 | 209.82 | 54.83 | -46.94 | 16.94 | 43.49 | 40.88 | 45.23 | 26 | 14 | 10 | 22 | 37.65 | 96 | 81
1:10 | 1744 | 267.5 | 48.6 | 77.8 | 95 | 70 | 48.5 | 174.7 | 95 | 210.5 | 207.8 | 43 | 11.1 | 30.1 | 0.064 | 104 | 30.3 | 15.393 | 475.2 | 209 | 208.5 | 98.2 | 37.6 | 0.692 |  |  | 98.5 | 730.6 | 1.126 | -8 | 58.82 | 97 | 30 | 1.004 | 182.35 | 202 | 7990 | 207.57 | 53.85 | -47.06 | 16.88 | 43.54 | 40.91 | 45.23 | 26 | 14 | 10 | 22 | 38.04 | 96 | 85
1:10 | 1745 | 266.7 | 48.1 | 77.8 | 95 | 70 | 48.5 | 174.6 | 95 | 210.4 | 208 | 43 | 11.1 | 30.1 | 0.065 | 103.9 | 30.3 | 15.297 | 475.7 | 209 | 208.5 | 98.2 | 37.6 | 0.69 |  |  | 98.5 | 730.6 | 1.126 | -8 | 61.57 | 97 | 30 | 1.005 | 182.75 | 214 | 8920 | 209.18 | 54.97 | -46.75 | 16.94 | 43.62 | 41.04 | 45.23 | 26 | 14 | 10 | 22 | 38.04 | 99 | 84
1:10 | 1755 | 268.5 | 50.4 | 77.8 | 95 | 70 | 48.5 | 174.5 | 95 | 210.4 | 208.2 | 43 | 11.1 | 30.1 | 0.056 | 104 | 30.3 | 15.27 | 474.4 | 209.4 | 208.9 | 98.2 | 37.6 | 0.694 |  |  | 98.5 | 730.7 | 1.121 | -8 | 58.04 | 97 | 30 | 0.99 | 181.57 | 204 | 8750 | 206.9 | 54.35 | -47.12 | 16.88 | 43.14 | 41.04 | 45.12 | 26 | 14 | 10 | 22 | 38.04 | 94 | 85
1:10 | 1752 | 272 | 49.8 | 77.8 | 95 | 70 | 48.5 | 174.7 | 95 | 210.6 | 208.1 | 43 | 11.1 | 30.1 | 0.045 | 104 | 30.3 | 15.319 | 473.7 | 209.7 | 209.2 | 98.2 | 37.6 | 0.697 |  |  | 98.5 | 730.7 | 1.126 | -8 | 51.37 | 97 | 30 | 1 | 183.14 | 204 | 9530 | 208.51 | 54.22 | -46.88 | 17.06 | 43.59 | 41 | 45.23 | 26 | 14 | 10 | 22 | 37.65 | 93 | 86
1:10 | 1741 | 266.3 | 48.1 | 77.8 | 95 | 70 | 48.5 | 174.6 | 95 | 210.6 | 207.8 | 43 | 11.1 | 30.1 | 0.059 | 103.9 | 30.3 | 15.416 | 474.6 | 209.1 | 208.6 | 98.2 | 37.6 | 0.691 |  |  | 98.5 | 730.6 | 1.14 | -8 | 59.22 | 97 | 30 | 1.009 | 181.96 | 211 | 8360 | 209.18 | 54.93 | -46.94 | 16.88 | 43.53 | 40.96 | 45.33 | 26 | 14 | 10 | 22 | 37.65 | 92 | 85
1:10 | 1745 | 267.6 | 48.6 | 77.8 | 95 | 70 | 48.5 | 174.9 | 95 | 210.9 | 208.1 | 43 | 11.1 | 30.1 | 0.057 | 103.9 | 30.3 | 15.331 | 475.3 | 209.3 | 208.8 | 98.2 | 37.6 | 0.691 |  |  | 98.5 | 730.6 | 1.129 | -8 | 59.22 | 97 | 29 | 0.984 | 182.35 | 214 | 7770 | 208.19 | 55.69 | -46.75 | 16.75 | 43.56 | 40.97 | 45.12 | 26 | 14 | 10 | 22 | 38.04 | 93 | 78
1:10 | 1746 | 267.7 | 48.8 | 77.8 | 95 | 70 | 48.5 | 174.8 | 95 | 210.7 | 208.6 | 43 | 11.1 | 30.1 | 0.054 | 104 | 30.3 | 15.334 | 475.3 | 209.7 | 209.2 | 98.2 | 37.6 | 0.691 |  |  | 98.5 | 730.6 | 1.129 | -8 | 60.78 | 97 | 29 | 0.991 | 183.92 | 213 | 8140 | 208.51 | 54.32 | -47 | 16.81 | 43.61 | 41.07 | 45.12 | 26 | 14 | 10 | 22 | 37.65 | 95 | 80
1:10 | 1746 | 268.8 | 48.6 | 77.8 | 95.1 | 70 | 48.5 | 174.7 | 95 | 210.6 | 208.9 | 43 | 11.1 | 30.1 | 0.052 | 104 | 30.3 | 15.354 | 474.7 | 210.1 | 209.5 | 98.2 | 37.6 | 0.693 |  |  | 98.5 | 730.6 | 1.133 | -8 | 60.78 | 97 | 29 | 0.989 | 183.92 | 203 | 8850 | 206.9 | 54.86 | -46.94 | 17.06 | 43.36 | 41.12 | 45.12 | 26 | 14 | 10 | 22 | 38.04 | 96 | 79
1:10 | 1754 | 269.5 | 50.4 | 77.8 | 95.1 | 70 | 48.5 | 174.7 | 95 | 210.6 | 209 | 43 | 11.1 | 30.1 | 0.044 | 104 | 30.3 | 15.353 | 474.3 | 210.4 | 209.9 | 98.2 | 37.7 | 0.696 |  |  | 98.5 | 730.7 | 1.127 | -8 | 48.63 | 97 | 29 | 0.995 | 183.92 | 214 | 8950 | 211.11 | 54.38 | -47 | 17.19 | 43.61 | 40.77 | 45.12 | 26 | 14 | 10 | 22 | 38.04 | 102 | 80
1:10 | 1753 | 271.4 | 49.6 | 77.8 | 95 | 70 | 48.5 | 174.8 | 95 | 210.7 | 208.6 | 43 | 11.1 | 30.1 | 0.039 | 104 | 30.3 | 15.41 | 474.4 | 210.3 | 209.8 | 98.2 | 37.7 | 0.698 |  |  | 98.5 | 730.7 | 1.114 | -8 | 45.88 | 97 | 29 | 1.002 | 182.75 | 211 | 8990 | 208.83 | 54.17 | -47 | 16.94 | 43.6 | 41.04 | 45.23 | 26 | 14 | 10 | 22 | 37.65 | 93 | 82
1:10 | 1754 | 272.4 | 50.2 | 77.8 | 95 | 70 | 48.5 | 174.8 | 95 | 210.7 | 208.4 | 43 | 11.1 | 30.1 | 0.036 | 104.1 | 30.3 | 15.491 | 473.3 | 210.2 | 209.7 | 98.2 | 37.7 | 0.698 |  |  | 98.5 | 730.7 | 1.124 | -8 | 50.59 | 97 | 30 | 1.002 | 182.75 | 204 | 8210 | 208.19 | 52.95 | -47.06 | 17.19 | 43.48 | 40.95 | 45.33 | 26 | 14 | 10 | 22 | 37.65 | 100 | 83
1:10 | 1745 | 267 | 49 | 77.8 | 95 | 70 | 48.5 | 174.9 | 95 | 210.9 | 208.4 | 43 | 11.1 | 30.1 | 0.054 | 104 | 30.3 | 15.471 | 474 | 209.8 | 209.3 | 98.2 | 37.7 | 0.694 |  |  | 98.5 | 730.7 | 1.127 | -8 | 60 | 97 | 29 | 0.996 | 183.14 | 214 | 8970 | 208.83 | 54.85 | -46.88 | 16.94 | 43.48 | 41.05 | 45.44 | 26 | 14 | 10 | 22 | 38.04 | 95 | 84
1:10 | 1750 | 268.2 | 49.7 | 77.8 | 95 | 70 | 48.5 | 175.2 | 95 | 211.3 | 208.6 | 43 | 11.1 | 30.1 | 0.055 | 104 | 30.3 | 15.371 | 474.1 | 209.8 | 209.3 | 98.2 | 37.7 | 0.696 |  |  | 98.5 | 730.8 | 1.123 | -8 | 60.39 | 97 | 30 | 0.996 | 183.14 | 204 | 8310 | 207.89 | 54.86 | -47.19 | 16.94 | 43.27 | 40.96 | 45.33 | 26 | 14 | 10 | 22 | 38.04 | 95 | 83
1:10 | 1755 | 269.7 | 50.2 | 77.8 | 95 | 70 | 48.5 | 175.2 | 95 | 211.3 | 208.7 | 43 | 11.1 | 30.1 | 0.05 | 104 | 30.3 | 15.337 | 474.1 | 210 | 209.5 | 98.2 | 37.7 | 0.697 |  |  | 98.5 | 731 | 1.119 | -8 | 55.29 | 97 | 29 | 0.995 | 183.53 | 204 | 9510 | 207.89 | 53.8 | -46.94 | 17.06 | 43.56 | 40.97 | 45.23 | 26 | 14 | 10 | 22 | 38.04 | 97 | 86
1:10 | 1748 | 269.8 | 48.8 | 77.8 | 95 | 70 | 48.5 | 175.2 | 95 | 211.3 | 208.5 | 43 | 11.1 | 30.1 | 0.044 | 104 | 30.3 | 15.329 | 474.5 | 210.2 | 209.7 | 98.2 | 37.7 | 0.698 |  |  | 98.5 | 731 | 1.139 | -8 | 50.2 | 97 | 30 | 0.988 | 183.53 | 212 | 8480 | 208.83 | 53.97 | -47.12 | 17 | 43.64 | 40.96 | 45.23 | 26 | 14 | 10 | 22 | 37.65 | 90 | 85
1:10 | 1746 | 268.3 | 48.7 | 77.8 | 95 | 70 | 48.5 | 174.9 | 95 | 210.8 | 208.5 | 43 | 11.1 | 30.1 | 0.056 | 104 | 30.3 | 15.415 | 474.6 | 209.9 | 209.3 | 98.2 | 37.7 | 0.697 |  |  | 98.5 | 731 | 1.123 | -8 | 58.43 | 97 | 29 | 0.989 | 183.14 | 203 | 8680 | 209.18 | 53.76 | -47.19 | 16.94 | 43.47 | 40.76 | 45.23 | 26 | 14 | 10 | 22 | 37.65 | 91 | 87
1:10 | 1747 | 268.3 | 48.6 | 77.8 | 95 | 70 | 48.5 | 175.3 | 95 | 211.4 | 208.6 | 43 | 11.1 | 30.1 | 0.057 | 104 | 30.3 | 15.43 | 474 | 209.8 | 209.3 | 98.2 | 37.7 | 0.696 |  |  | 98.5 | 731 | 1.125 | -8 | 61.18 | 97 | 29 | 0.997 | 182.75 | 203 | 8990 | 206.58 | 54.17 | -47.06 | 16.88 | 43.25 | 40.98 | 45.23 | 26 | 14 | 10 | 22 | 38.04 | 99 | 85
1:10 | 1743 | 267.6 | 48.3 | 77.8 | 95 | 70 | 48.5 | 175.7 | 95 | 211.9 | 208.7 | 42.9 | 11.1 | 30.1 | 0.053 | 104 | 30.3 | 15.341 | 474.6 | 210 | 209.5 | 98.2 | 37.7 | 0.697 |  |  | 98.5 | 731 | 1.129 | -8 | 56.47 | 97 | 30 | 0.991 | 183.14 | 214 | 9090 | 208.83 | 54.06 | -47 | 17 | 43.56 | 40.89 | 45.12 | 26 | 14 | 10 | 22 | 37.65 | 92 | 82
1:11 | 1749 | 269.5 | 49.1 | 77.8 | 95 | 70 | 48.5 | 175.9 | 95 | 212.1 | 208.5 | 42.9 | 11.1 | 30.1 | 0.055 | 104 | 30.3 | 15.311 | 475.2 | 209.8 | 209.3 | 98.2 | 37.7 | 0.697 |  |  | 98.5 | 731 | 1.134 | -8 | 57.65 | 97 | 30 | 1.004 | 182.75 | 205 | 8360 | 206.9 | 52.62 | -47.12 | 17 | 43.07 | 40.87 | 45.12 | 26 | 14 | 10 | 22 | 38.04 | 95 | 85
1:11 | 1746 | 267.9 | 48.7 | 77.8 | 95 | 70 | 48.4 | 175.6 | 95 | 211.7 | 208.3 | 42.8 | 11.1 | 30.1 | 0.059 | 104 | 30.3 | 15.316 | 475.6 | 209.4 | 208.9 | 98.2 | 37.7 | 0.695 |  |  | 98.5 | 731 | 1.125 | -8 | 59.22 | 97 | 30 | 0.994 | 182.75 | 202 | 9430 | 209.5 | 54.7 | -47 | 17 | 43.55 | 41 | 45.12 | 26 | 14 | 10 | 22 | 37.65 | 96 | 82
1:11 | 1747 | 267.5 | 49 | 77.8 | 95 | 70 | 48.4 | 175.3 | 95 | 211.3 | 208.4 | 42.7 | 11.1 | 30.1 | 0.061 | 104 | 30.3 | 15.296 | 475.7 | 209.5 | 209 | 98.2 | 37.7 | 0.695 |  |  | 98.5 | 731 | 1.127 | -8 | 60 | 97 | 30 | 0.992 | 183.53 | 213 | 8970 | 208.51 | 54.7 | -47 | 16.88 | 43.26 | 41.04 | 45.03 | 26 | 14 | 10 | 22 | 37.65 | 94 | 82
1:11 | 1739 | 264 | 47.9 | 77.8 | 95 | 70 | 48.4 | 175 | 95 | 210.8 | 208.5 | 42.7 | 11.1 | 30.1 | 0.062 | 104 | 30.3 | 15.289 | 475.3 | 209.7 | 209.1 | 98.2 | 37.7 | 0.692 |  |  | 98.5 | 731.1 | 1.123 | -8 | 59.61 | 97 | 30 | 1.025 | 183.14 | 203 | 9290 | 209.18 | 53.85 | -46.88 | 17 | 43.55 | 40.92 | 45.03 | 26 | 14 | 10 | 22 | 38.04 | 94 | 87
1:11 | 1748 | 268 | 48.6 | 77.8 | 95 | 70 | 48.4 | 175.2 | 95 | 211.3 | 208.7 | 42.7 | 11.1 | 30.1 | 0.055 | 104 | 30.3 | 15.276 | 475.2 | 210 | 209.5 | 98.2 | 37.7 | 0.697 |  |  | 98.5 | 731.2 | 1.13 | -8 | 57.65 | 97 | 30 | 0.996 | 183.53 | 204 | 8730 | 206.58 | 54.28 | -46.81 | 16.81 | 43.5 | 41.08 | 45.03 | 26 | 14 | 10 | 22 | 38.04 | 94 | 86
1:11 | 1750 | 267.6 | 49.8 | 77.8 | 95.1 | 70 | 48.4 | 175 | 95 | 211 | 208.4 | 42.7 | 11.1 | 30.1 | 0.054 | 104 | 30.3 | 15.316 | 475.6 | 209.7 | 209.2 | 98.2 | 37.7 | 0.696 |  |  | 98.5 | 731.3 | 1.124 | -8 | 56.08 | 97 | 29 | 1 | 182.75 | 203 | 8240 | 208.19 | 55.05 | -46.81 | 17.12 | 43.63 | 40.97 | 45.03 | 26 | 14 | 10 | 22 | 38.04 | 96 | 89
1:11 | 1746 | 268 | 48.8 | 77.8 | 95.1 | 70 | 48.4 | 174.8 | 95 | 210.7 | 208.3 | 42.8 | 11.1 | 30.1 | 0.061 | 104 | 30.3 | 15.363 | 476.8 | 209.4 | 208.9 | 98.2 | 37.7 | 0.695 |  |  | 98.5 | 731.3 | 1.131 | -8 | 59.22 | 97 | 30 | 1.006 | 182.75 | 214 | 8310 | 209.82 | 53.88 | -46.88 | 16.75 | 43.49 | 40.93 | 45.12 | 26 | 14 | 10 | 22 | 37.65 | 95 | 84
1:11 | 1748 | 265.6 | 49.1 | 77.8 | 95.1 | 70 | 48.4 | 174.8 | 94.9 | 210.7 | 208.1 | 42.8 | 11.1 | 30.1 | 0.07 | 103.9 | 30.3 | 15.35 | 475.9 | 209.1 | 208.6 | 98.2 | 37.7 | 0.692 |  |  | 98.5 | 731.3 | 1.126 | -8 | 60 | 97 | 30 | 1.005 | 182.75 | 202 | 9290 | 209.18 | 54.59 | -46.88 | 17 | 43.62 | 41.06 | 45.12 | 26 | 14 | 10 | 22 | 38.04 | 94 | 82
1:11 | 1748 | 266.7 | 49.2 | 77.8 | 95.1 | 70 | 48.4 | 174.8 | 94.9 | 210.7 | 208.4 | 42.8 | 11.1 | 30.1 | 0.06 | 104 | 30.3 | 15.296 | 472.7 | 209.5 | 209 | 98.2 | 37.7 | 0.695 |  |  | 98.5 | 731.3 | 1.125 | -8 | 60 | 97 | 30 | 0.995 | 183.53 | 214 | 8700 | 206.26 | 54.98 | -47 | 17.12 | 43.72 | 41.14 | 45.12 | 26 | 14 | 10 | 22 | 38.04 | 93 | 84
1:11 | 1751 | 268.7 | 49.3 | 77.8 | 95 | 70 | 48.4 | 175 | 94.9 | 210.9 | 208.4 | 42.8 | 11.1 | 30.1 | 0.054 | 104 | 30.3 | 15.302 | 471.7 | 209.7 | 209.2 | 98.2 | 37.7 | 0.697 |  |  | 98.5 | 731.3 | 1.119 | -8 | 52.94 | 97 | 30 | 1.016 | 177.65 | 203 | 8140 | 207.89 | 53.79 | -47 | 17.12 | 43.64 | 40.95 | 45.12 | 26 | 14 | 10 | 22 | 38.04 | 95 | 83
1:11 | 1754 | 270.2 | 49.8 | 77.8 | 95 | 70 | 48.5 | 174.9 | 94.9 | 210.9 | 208.7 | 42.9 | 11.1 | 30.1 | 0.046 | 104 | 30.3 | 15.374 | 471 | 210.1 | 209.6 | 98.2 | 37.7 | 0.699 |  |  | 98.5 | 731.2 | 1.124 | -8 | 52.16 | 97 | 30 | 1.008 | 183.53 | 212 | 9020 | 211.11 | 53.65 | -47.12 | 17 | 43.26 | 40.97 | 45.23 | 26 | 14 | 10 | 22 | 37.65 | 102 | 82
1:11 | 1751 | 270.1 | 49.6 | 77.8 | 95 | 70 | 48.5 | 174.9 | 94.9 | 210.8 | 208.7 | 42.9 | 11.1 | 30.1 | 0.046 | 104 | 30.3 | 15.452 | 471.4 | 210.1 | 209.6 | 98.2 | 37.7 | 0.698 |  |  | 98.5 | 731.2 | 1.124 | -8 | 54.51 | 97 | 29 | 0.994 | 183.53 | 214 | 7970 | 208.83 | 53.59 | -46.88 | 17.12 | 43.41 | 40.84 | 45.33 | 26 | 14 | 10 | 22 | 37.65 | 103 | 82
1:11 | 1745 | 266 | 48.8 | 77.8 | 95 | 70 | 48.5 | 174.6 | 94.9 | 210.4 | 208.7 | 42.9 | 11.1 | 30.1 | 0.059 | 104 | 30.3 | 15.486 | 472.8 | 209.9 | 209.3 | 98.2 | 37.7 | 0.694 |  |  | 98.5 | 731.3 | 1.13 | -8 | 59.22 | 97 | 29 | 1.014 | 183.14 | 203 | 8680 | 209.18 | 54.03 | -47.06 | 17.06 | 43.54 | 40.99 | 45.33 | 26 | 14 | 10 | 22 | 38.04 | 95 | 82
1:11 | 1749 | 267.7 | 48.9 | 77.8 | 95 | 70 | 48.5 | 174.6 | 94.9 | 210.4 | 208.6 | 42.9 | 11.1 | 30.1 | 0.054 | 104 | 30.3 | 15.399 | 472.9 | 209.8 | 209.2 | 98.2 | 37.6 | 0.695 |  |  | 98.5 | 731.4 | 1.125 | -8 | 59.22 | 97 | 29 | 1 | 181.57 | 214 | 9510 | 208.83 | 54.39 | -46.75 | 16.88 | 43.5 | 40.79 | 45.33 | 26 | 14 | 10 | 22 | 37.65 | 87 | 84
1:11 | 1748 | 267.4 | 49.6 | 77.8 | 95 | 70 | 48.5 | 174.6 | 94.9 | 210.4 | 208.9 | 42.9 | 11.1 | 30.1 | 0.05 | 103.9 | 30.3 | 15.364 | 472.3 | 210.2 | 209.7 | 98.2 | 37.6 | 0.698 |  |  | 98.5 | 731.4 | 1.121 | -8 | 53.73 | 97 | 29 | 1.004 | 176.08 | 204 | 9240 | 208.19 | 53.7 | -47 | 16.88 | 43.56 | 40.91 | 45.33 | 26 | 14 | 10 | 22 | 38.04 | 98 | 86
1:11 | 1756 | 269.9 | 50.5 | 77.8 | 95 | 70 | 48.5 | 174.6 | 94.9 | 210.5 | 209.2 | 43 | 11.1 | 30.1 | 0.043 | 104.1 | 30.3 | 15.369 | 472.6 | 210.6 | 210.1 | 98.2 | 37.7 | 0.7 |  |  | 98.5 | 731.4 | 1.119 | -8 | 55.29 | 97 | 30 | 0.984 | 184.31 | 214 | 8680 | 211.43 | 53.68 | -47.06 | 17.06 | 43.52 | 40.81 | 45.33 | 26 | 14 | 10 | 22 | 38.04 | 99 | 86
1:11 | 1750 | 268.9 | 49.6 | 77.8 | 95 | 70 | 48.5 | 174.5 | 94.9 | 210.4 | 209.2 | 43 | 11.1 | 30.1 | 0.041 | 104.1 | 30.3 | 15.405 | 473 | 210.7 | 210.2 | 98.2 | 37.6 | 0.7 |  |  | 98.5 | 731.5 | 1.11 | -8 | 53.73 | 97 | 30 | 1.01 | 183.92 | 214 | 9090 | 211.11 | 54.61 | -47.06 | 16.88 | 43.23 | 40.86 | 45.44 | 26 | 14 | 10 | 22 | 37.65 | 96 | 84
1:11 | 1753 | 268.8 | 50.5 | 77.8 | 95 | 70 | 48.5 | 174.6 | 94.9 | 210.5 | 209.4 | 43.1 | 11.1 | 30.1 | 0.045 | 104.1 | 30.3 | 15.458 | 473.3 | 210.7 | 210.2 | 98.2 | 37.6 | 0.698 |  |  | 98.5 | 731.5 | 1.122 | -8 | 56.47 | 97 | 30 | 0.993 | 183.92 | 204 | 8900 | 208.19 | 53.59 | -47.06 | 17.06 | 43.41 | 40.8 | 45.55 | 26 | 14 | 10 | 22 | 38.04 | 96 | 86
1:11 | 1749 | 269.2 | 48.6 | 77.8 | 95 | 70 | 48.5 | 174.6 | 94.9 | 210.5 | 209.3 | 43.1 | 11.1 | 30.1 | 0.045 | 104 | 30.3 | 15.519 | 472.8 | 210.7 | 210.1 | 98.2 | 37.6 | 0.7 |  |  | 98.5 | 731.5 | 1.127 | -8 | 56.86 | 97 | 29 | 1.025 | 179.22 | 215 | 8970 | 208.19 | 55.24 | -46.94 | 17.19 | 43.3 | 40.84 | 45.55 | 26 | 14 | 10 | 22 | 37.65 | 92 | 81
1:11 | 1753 | 270.7 | 49.8 | 77.8 | 95 | 70 | 48.5 | 174.5 | 94.9 | 210.3 | 209.2 | 43.1 | 11.1 | 30.1 | 0.044 | 104.1 | 30.3 | 15.425 | 472.4 | 210.5 | 210 | 98.2 | 37.6 | 0.701 |  |  | 98.5 | 731.4 | 1.128 | -8 | 54.9 | 97 | 29 | 0.998 | 184.31 | 203 | 8920 | 206.9 | 53.58 | -46.88 | 16.88 | 43.39 | 40.79 | 45.55 | 26 | 14 | 10 | 22 | 37.65 | 92 | 83
1:11 | 1745 | 267.4 | 48.8 | 77.8 | 95 | 70 | 48.5 | 174.3 | 94.9 | 210 | 209 | 43.1 | 11.1 | 30.1 | 0.051 | 104 | 30.3 | 15.425 | 472.6 | 210.2 | 209.7 | 98.2 | 37.6 | 0.698 |  |  | 98.5 | 731.4 | 1.122 | -8 | 58.04 | 97 | 29 | 1.002 | 183.53 | 203 | 7800 | 206.9 | 53.58 | -47 | 17 | 43.19 | 40.78 | 45.55 | 26 | 14 | 10 | 22 | 38.04 | 93 | 84
1:11 | 1752 | 268.6 | 49.5 | 77.8 | 95 | 70 | 48.5 | 174.3 | 94.9 | 210 | 208.9 | 43.1 | 11.2 | 30.1 | 0.056 | 104 | 30.3 | 15.406 | 473.4 | 210 | 209.4 | 98.2 | 37.6 | 0.697 |  |  | 98.5 | 731.5 | 1.125 | -8 | 61.57 | 97 | 29 | 0.996 | 183.53 | 213 | 8580 | 208.51 | 54.73 | -46.81 | 16.88 | 43.56 | 40.84 | 45.44 | 26 | 14 | 10 | 22 | 38.04 | 96 | 83
1:11 | 1742 | 266.5 | 48.1 | 77.8 | 95 | 70 | 48.5 | 174.2 | 94.9 | 209.8 | 208.6 | 43.1 | 11.2 | 30.1 | 0.061 | 104 | 30.3 | 15.402 | 474.8 | 209.6 | 209.1 | 98.2 | 37.6 | 0.696 |  |  | 98.5 | 731.6 | 1.122 | -8 | 59.61 | 97 | 29 | 1.008 | 180.78 | 203 | 9410 | 206.26 | 53.52 | -46.81 | 16.81 | 43.48 | 40.99 | 45.33 | 26 | 14 | 10 | 22 | 38.04 | 93 | 85
1:11 | 1744 | 265.3 | 48 | 77.8 | 95 | 70 | 48.5 | 174.1 | 94.9 | 209.8 | 208.6 | 43 | 11.2 | 30.1 | 0.06 | 103.9 | 30.3 | 15.353 | 474.9 | 209.6 | 209.1 | 98.2 | 37.6 | 0.696 |  |  | 98.5 | 731.7 | 1.138 | -8 | 60.78 | 97 | 30 | 0.993 | 183.14 | 215 | 9410 | 209.5 | 53.52 | -46.88 | 16.94 | 43.61 | 40.99 | 45.33 | 26 | 14 | 10 | 22 | 38.04 | 96 | 83
1:11 | 1747 | 267.6 | 48.1 | 77.8 | 95 | 70 | 48.5 | 174.1 | 94.9 | 209.8 | 208.7 | 43 | 11.2 | 30.1 | 0.057 | 104 | 30.3 | 15.277 | 475.1 | 209.8 | 209.3 | 98.2 | 37.6 | 0.697 |  |  | 98.5 | 731.8 | 1.144 | -8 | 59.22 | 97 | 29 | 0.994 | 183.92 | 203 | 8160 | 206.58 | 54.29 | -46.88 | 16.94 | 43.53 | 40.79 | 45.23 | 26 | 14 | 10 | 22 | 38.04 | 95 | 82
1:11 | 1748 | 268.8 | 48.9 | 77.8 | 95 | 70 | 48.5 | 174.5 | 94.9 | 210.4 | 208.6 | 43 | 11.2 | 30.1 | 0.056 | 103.9 | 30.3 | 15.33 | 474.4 | 209.7 | 209.2 | 98.2 | 37.6 | 0.699 |  |  | 98.5 | 731.7 | 1.119 | -8 | 58.82 | 97 | 29 | 0.992 | 183.14 | 212 | 8870 | 208.51 | 53.53 | -46.94 | 16.81 | 43.37 | 40.91 | 45.23 | 26 | 14 | 10 | 22 | 38.04 | 102 | 89
1:11 | 1740 | 264.5 | 47.7 | 77.8 | 95 | 70 | 48.5 | 174.6 | 94.9 | 210.3 | 208.6 | 43 | 11.2 | 30.1 | 0.062 | 103.9 | 30.3 | 15.403 | 474.9 | 209.7 | 209.2 | 98.2 | 37.6 | 0.694 |  |  | 98.5 | 731.7 | 1.13 | -8 | 60.39 | 97 | 30 | 0.99 | 183.53 | 213 | 8850 | 207.89 | 55.02 | -46.94 | 16.88 | 43.54 | 41.01 | 45.23 | 26 | 14 | 10 | 22 | 38.04 | 95 | 83
1:11 | 1746 | 264.6 | 48.4 | 77.8 | 95 | 70 | 48.4 | 174.3 | 94.9 | 210 | 208.8 | 42.9 | 11.2 | 30.1 | 0.061 | 103.9 | 30.3 | 15.352 | 474.9 | 209.8 | 209.3 | 98.2 | 37.6 | 0.694 |  |  | 98.5 | 731.8 | 1.136 | -8 | 58.82 | 97 | 29 | 0.997 | 183.53 | 203 | 8580 | 206.58 | 54.5 | -46.94 | 16.94 | 43.62 | 41.05 | 45.23 | 26 | 14 | 10 | 22 | 38.04 | 94 | 85
1:11 | 1755 | 270.1 | 49.5 | 77.8 | 95.1 | 70 | 48.4 | 174.6 | 94.9 | 210.6 | 208.8 | 42.9 | 11.2 | 30.1 | 0.048 | 104 | 30.3 | 15.298 | 474.4 | 210 | 209.4 | 98.2 | 37.6 | 0.699 |  |  | 98.5 | 731.9 | 1.128 | -8 | 56.08 | 97 | 29 | 1.015 | 183.53 | 215 | 8700 | 208.51 | 54.95 | -47.12 | 17.06 | 43.35 | 41.02 | 45.23 | 26 | 14 | 10 | 22 | 38.04 | 98 | 86
1:11 | 1755 | 269.5 | 50.4 | 77.8 | 95.1 | 70 | 48.4 | 175.3 | 94.9 | 211.5 | 208.7 | 42.9 | 11.2 | 30.1 | 0.046 | 104 | 30.3 | 15.34 | 473.9 | 210 | 209.5 | 98.2 | 37.6 | 0.7 |  |  | 98.5 | 731.9 | 1.124 | -8 | 54.51 | 97 | 29 | 0.989 | 179.61 | 204 | 8260 | 209.82 | 53.63 | -46.88 | 17.12 | 43.73 | 41.08 | 45.23 | 26 | 14 | 10 | 22 | 38.04 | 95 | 87
1:11 | 1751 | 270 | 49.6 | 77.8 | 95 | 70 | 48.4 | 175.1 | 94.9 | 211.1 | 208.7 | 43 | 11.2 | 30.1 | 0.041 | 104 | 30.3 | 15.391 | 473.6 | 210.1 | 209.6 | 98.2 | 37.6 | 0.7 |  |  | 98.5 | 731.8 | 1.124 | -8 | 50.2 | 97 | 30 | 0.996 | 183.14 | 203 | 8160 | 208.83 | 53.54 | -47.12 | 16.88 | 43.23 | 40.88 | 45.33 | 26 | 14 | 10 | 22 | 37.65 | 97 | 85
1:11 | 1750 | 268.5 | 49.2 | 77.8 | 95 | 70 | 48.4 | 174.6 | 94.9 | 210.5 | 208.8 | 43 | 11.2 | 30.1 | 0.047 | 104 | 30.3 | 15.408 | 474 | 210.1 | 209.5 | 98.2 | 37.7 | 0.7 |  |  | 98.5 | 731.8 | 1.125 | -8 | 57.25 | 97 | 29 | 1.001 | 183.53 | 213 | 8800 | 211.11 | 53.77 | -46.81 | 17 | 43.56 | 40.88 | 45.33 | 26 | 14 | 10 | 22 | 38.04 | 97 | 87
1:11 | 1744 | 266.6 | 48.4 | 77.8 | 95.1 | 70 | 48.4 | 174.4 | 94.9 | 210.1 | 208.8 | 43 | 11.2 | 30.1 | 0.052 | 104 | 30.3 | 15.405 | 474.2 | 210 | 209.5 | 98.2 | 37.7 | 0.697 |  |  | 98.5 | 731.8 | 1.122 | -8 | 59.22 | 97 | 29 | 1 | 182.75 | 204 | 8530 | 206.9 | 53.53 | -46.75 | 16.88 | 43.51 | 40.93 | 45.33 | 26 | 14 | 10 | 22 | 38.04 | 97 | 85
1:11 | 1749 | 267.9 | 49 | 77.8 | 95.1 | 70 | 48.4 | 174.6 | 94.9 | 210.4 | 208.8 | 43 | 11.2 | 30.1 | 0.051 | 104 | 30.3 | 15.35 | 473.6 | 209.9 | 209.3 | 98.2 | 37.7 | 0.696 |  |  | 98.5 | 731.8 | 1.121 | -8 | 59.61 | 97 | 29 | 1.006 | 183.14 | 214 | 9380 | 209.82 | 54.96 | -47.19 | 17 | 43.64 | 40.82 | 45.33 | 26 | 14 | 10 | 22 | 38.04 | 95 | 84
1:11 | 1748 | 266.3 | 49.6 | 77.8 | 95.1 | 70 | 48.4 | 174.3 | 94.9 | 210 | 208.8 | 43 | 11.2 | 30.1 | 0.051 | 104 | 30.3 | 15.302 | 473.3 | 210 | 209.4 | 98.2 | 37.7 | 0.696 |  |  | 98.5 | 731.9 | 1.122 | -8 | 60 | 97 | 29 | 1.025 | 183.53 | 205 | 8480 | 206.58 | 56.58 | -46.94 | 17 | 43.46 | 40.95 | 45.23 | 26 | 14 | 10 | 22 | 38.04 | 93 | 87
1:11 | 1754 | 269.4 | 49.5 | 77.8 | 95.1 | 70 | 48.4 | 174.7 | 94.9 | 210.6 | 208.7 | 43 | 11.2 | 30.1 | 0.04 | 104 | 30.3 | 15.313 | 472.7 | 210.3 | 209.7 | 98.2 | 37.7 | 0.699 |  |  | 98.5 | 731.9 | 1.13 | -8 | 52.94 | 97 | 29 | 1 | 181.18 | 214 | 9580 | 211.11 | 52.92 | -47.25 | 17.06 | 43.11 | 40.99 | 45.23 | 26 | 14 | 10 | 22 | 37.65 | 90 | 85
1:11 | 1753 | 270.5 | 49.2 | 77.8 | 95.1 | 70 | 48.4 | 174.7 | 94.9 | 210.6 | 208.9 | 43.1 | 11.2 | 30.1 | 0.036 | 104 | 30.3 | 15.433 | 472.7 | 210.3 | 209.8 | 98.2 | 37.7 | 0.7 |  |  | 98.5 | 731.9 | 1.121 | -8 | 57.65 | 97 | 29 | 1.013 | 182.35 | 211 | 8330 | 208.83 | 55.76 | -47 | 17.25 | 43.03 | 40.97 | 45.33 | 26 | 14 | 10 | 22 | 38.04 | 96 | 85
1:11 | 1755 | 270.3 | 50.7 | 77.8 | 95.1 | 70 | 48.4 | 174.8 | 94.9 | 210.6 | 208.8 | 43.1 | 11.2 | 30.1 | 0.037 | 104 | 30.3 | 15.502 | 472.7 | 210.4 | 209.9 | 98.2 | 37.7 | 0.701 |  |  | 98.5 | 731.8 | 1.115 | -8 | 55.69 | 97 | 29 | 1.003 | 181.96 | 204 | 8680 | 208.19 | 53.15 | -47.25 | 17.12 | 43.28 | 40.84 | 45.44 | 26 | 14 | 10 | 22 | 38.04 | 96 | 84
1:11 | 1748 | 270.3 | 48.4 | 77.8 | 95 | 70 | 48.4 | 174.8 | 94.9 | 210.7 | 208.7 | 43.2 | 11.2 | 30.1 | 0.04 | 104.1 | 30.3 | 15.498 | 472.4 | 210.2 | 209.7 | 98.2 | 37.7 | 0.701 |  |  | 98.5 | 731.7 | 1.122 | -8 | 52.94 | 97 | 29 | 0.988 | 183.53 | 204 | 8820 | 206.9 | 53.93 | -46.88 | 17 | 43.52 | 40.75 | 45.44 | 26 | 14 | 10 | 22 | 37.65 | 94 | 85
1:11 | 1750 | 267.7 | 49.3 | 77.8 | 95 | 70 | 48.4 | 174.9 | 94.9 | 210.9 | 208.6 | 43.2 | 11.2 | 30.1 | 0.051 | 104 | 30.3 | 15.507 | 473.1 | 209.8 | 209.3 | 98.2 | 37.7 | 0.696 |  |  | 98.5 | 731.6 | 1.123 | -8 | 59.22 | 97 | 29 | 1.01 | 183.14 | 213 | 8410 | 209.82 | 54.24 | -46.94 | 16.88 | 43.36 | 40.91 | 45.44 | 26 | 14 | 10 | 22 | 38.04 | 98 | 84
1:11 | 1746 | 266.8 | 48.7 | 77.8 | 95.1 | 70 | 48.4 | 174.9 | 94.9 | 210.7 | 208.7 | 43.1 | 11.2 | 30.1 | 0.055 | 104 | 30.3 | 15.44 | 473.1 | 209.8 | 209.3 | 98.2 | 37.7 | 0.695 |  |  | 98.5 | 731.7 | 1.124 | -8 | 61.18 | 97 | 29 | 0.999 | 183.14 | 203 | 8850 | 206.26 | 53.8 | -47 | 16.88 | 43.42 | 40.84 | 45.33 | 26 | 14 | 10 | 22 | 38.04 | 94 | 83
1:11 | 1754 | 268.1 | 50.2 | 77.8 | 95.1 | 70 | 48.4 | 174.8 | 94.9 | 210.6 | 208.4 | 43.1 | 11.2 | 30.1 | 0.054 | 103.9 | 30.3 | 15.347 | 473.1 | 209.7 | 209.1 | 98.2 | 37.6 | 0.697 |  |  | 98.5 | 731.7 | 1.117 | -8 | 58.82 | 97 | 29 | 0.998 | 183.14 | 204 | 8480 | 208.51 | 55.03 | -46.81 | 16.75 | 43.51 | 41.03 | 45.23 | 26 | 14 | 10 | 22 | 38.04 | 91 | 84
1:11 | 1751 | 269.4 | 49.4 | 77.8 | 95.1 | 70 | 48.4 | 174.7 | 94.9 | 210.6 | 208.5 | 43.1 | 11.2 | 30.1 | 0.052 | 104 | 30.3 | 15.28 | 474 | 209.7 | 209.2 | 98.2 | 37.6 | 0.697 |  |  | 98.5 | 731.7 | 1.128 | -8 | 56.47 | 97 | 29 | 1.008 | 183.53 | 214 | 8210 | 208.19 | 53.55 | -46.94 | 16.94 | 43.52 | 40.87 | 45.23 | 26 | 14 | 10 | 22 | 37.65 | 98 | 81
1:11 | 1751 | 270 | 48.9 | 77.8 | 95.1 | 70 | 48.4 | 174.7 | 94.9 | 210.6 | 208.3 | 43.1 | 11.2 | 30.1 | 0.054 | 104 | 30.3 | 15.325 | 474.3 | 209.5 | 209 | 98.2 | 37.6 | 0.697 |  |  | 98.5 | 731.7 | 1.128 | -8 | 59.22 | 97 | 30 | 1 | 182.75 | 202 | 9950 | 204.65 | 54.73 | -47 | 16.88 | 43.43 | 41.03 | 45.23 | 26 | 14 | 10 | 22 | 38.04 | 93 | 81
1:11 | 1746 | 266.6 | 49.2 | 77.8 | 95.1 | 70 | 48.4 | 174.5 | 94.9 | 210.3 | 208.3 | 43.1 | 11.2 | 30.1 | 0.056 | 104 | 30.3 | 15.393 | 475.6 | 209.5 | 208.9 | 98.2 | 37.6 | 0.694 |  |  | 98.5 | 731.7 | 1.128 | -8 | 57.25 | 97 | 29 | 0.994 | 182.75 | 212 | 8750 | 208.19 | 54.93 | -46.94 | 17.19 | 43.65 | 41.04 | 45.23 | 26 | 14 | 10 | 22 | 38.04 | 94 | 79
1:11 | 1752 | 269 | 49.2 | 77.8 | 95.1 | 70 | 48.4 | 174.8 | 94.9 | 210.9 | 208.5 | 43 | 11.2 | 30.1 | 0.055 | 104 | 30.3 | 15.367 | 475.6 | 209.6 | 209.1 | 98.2 | 37.6 | 0.697 |  |  | 98.5 | 731.8 | 1.125 | -8 | 60 | 97 | 29 | 1.003 | 183.14 | 213 | 8510 | 208.51 | 53.11 | -47.06 | 16.94 | 43.36 | 40.95 | 45.12 | 26 | 14 | 10 | 22 | 38.04 | 95 | 81
1:11 | 1749 | 267.6 | 49.2 | 77.8 | 95.1 | 70 | 48.4 | 175.1 | 94.9 | 211.3 | 208.5 | 43 | 11.2 | 30.1 | 0.053 | 104 | 30.3 | 15.335 | 474.8 | 209.7 | 209.2 | 98.2 | 37.6 | 0.697 |  |  | 98.5 | 731.8 | 1.12 | -8 | 58.43 | 97 | 29 | 1.001 | 183.14 | 203 | 8800 | 207.89 | 54.81 | -46.81 | 17.06 | 43.67 | 41.01 | 45.12 | 26 | 14 | 10 | 22 | 38.04 | 96 | 79
1:11 | 1752 | 269.2 | 49.4 | 77.8 | 95.1 | 70 | 48.4 | 175.2 | 94.9 | 211.3 | 208.4 | 43 | 11.2 | 30.1 | 0.053 | 104 | 30.3 | 15.375 | 474.7 | 209.5 | 209 | 98.2 | 37.6 | 0.696 |  |  | 98.5 | 731.8 | 1.121 | -8 | 57.65 | 97 | 29 | 1.002 | 182.75 | 204 | 8990 | 207.89 | 53.83 | -46.81 | 16.75 | 43.38 | 40.99 | 45.12 | 26 | 14 | 10 | 22 | 38.04 | 94 | 83
1:11 | 1747 | 267.3 | 48.6 | 77.8 | 95.1 | 70 | 48.4 | 174.9 | 94.9 | 210.7 | 208.4 | 43 | 11.2 | 30.1 | 0.057 | 104 | 30.3 | 15.374 | 475.1 | 209.5 | 209 | 98.2 | 37.6 | 0.693 |  |  | 98.5 | 731.7 | 1.125 | -8 | 60 | 97 | 29 | 0.995 | 182.75 | 202 | 8600 | 209.82 | 54.72 | -46.81 | 16.88 | 43.67 | 41.02 | 45.12 | 26 | 14 | 10 | 22 | 37.65 | 96 | 86
1:11 | 1753 | 267.8 | 49.8 | 77.8 | 95.1 | 70 | 48.4 | 174.6 | 94.9 | 210.5 | 208.5 | 43 | 11.2 | 30.1 | 0.054 | 104 | 30.3 | 15.332 | 475.4 | 209.6 | 209.1 | 98.2 | 37.5 | 0.693 |  |  | 98.5 | 731.7 | 1.122 | -8 | 60 | 97 | 29 | 0.999 | 182.75 | 212 | 8950 | 208.51 | 54.56 | -47 | 17 | 43.52 | 41.06 | 45.12 | 26 | 14 | 10 | 22 | 38.04 | 96 | 82
1:11 | 1753 | 268.1 | 50 | 77.8 | 95 | 70 | 48.4 | 174.8 | 94.9 | 210.6 | 208.5 | 43 | 11.2 | 30.1 | 0.049 | 104 | 30.3 | 15.3 | 475.4 | 209.8 | 209.3 | 98.2 | 37.5 | 0.695 |  |  | 98.5 | 731.7 | 1.119 | -8 | 52.94 | 97 | 29 | 1.004 | 183.14 | 204 | 7940 | 209.82 | 53.61 | -47 | 17 | 43.55 | 40.97 | 45.12 | 26 | 14 | 10 | 22 | 38.04 | 99 | 83
1:11 | 1745 | 268.3 | 47.8 | 77.8 | 95 | 70 | 48.3 | 174.7 | 94.9 | 210.5 | 208.5 | 43 | 11.2 | 30.1 | 0.047 | 104 | 30.3 | 15.308 | 475.7 | 209.9 | 209.3 | 98.2 | 37.5 | 0.698 |  |  | 98.5 | 731.7 | 1.14 | -8 | 55.69 | 97 | 29 | 0.989 | 181.18 | 213 | 8650 | 208.19 | 53.68 | -46.88 | 17.06 | 43.5 | 41.02 | 45.12 | 26 | 14 | 10 | 22 | 38.04 | 94 | 82
1:11 | 1752 | 269 | 49.3 | 77.8 | 95 | 70 | 48.3 | 174.7 | 94.9 | 210.6 | 208.5 | 43 | 11.2 | 30.1 | 0.045 | 104 | 30.3 | 15.328 | 474.5 | 209.9 | 209.3 | 98.2 | 37.5 | 0.698 |  |  | 98.5 | 731.7 | 1.121 | -8 | 56.08 | 97 | 29 | 0.992 | 181.57 | 214 | 9530 | 208.51 | 53.64 | -47 | 17 | 43.62 | 41.04 | 45.12 | 26 | 14 | 10 | 22 | 38.04 | 96 | 83
1:11 | 1748 | 268.8 | 48.4 | 77.8 | 95.1 | 70 | 48.3 | 174.6 | 94.9 | 210.4 | 208.7 | 43 | 11.2 | 30 | 0.046 | 104 | 30.3 | 15.319 | 474 | 209.9 | 209.4 | 98.2 | 37.5 | 0.698 |  |  | 98.5 | 731.7 | 1.124 | -8 | 60.78 | 97 | 29 | 0.991 | 183.53 | 212 | 8750 | 211.11 | 54.23 | -47.25 | 17.19 | 43.24 | 40.89 | 45.23 | 26 | 14 | 10 | 22 | 37.65 | 97 | 84
1:11 | 1751 | 268.3 | 49.3 | 77.8 | 95 | 70 | 48.3 | 174.4 | 94.9 | 210.2 | 208.6 | 43 | 11.2 | 30 | 0.045 | 104 | 30.3 | 15.392 | 471.6 | 210 | 209.5 | 98.2 | 37.5 | 0.697 |  |  | 98.5 | 731.7 | 1.132 | -8 | 56.08 | 97 | 29 | 0.998 | 183.14 | 214 | 9560 | 208.51 | 54.49 | -47.06 | 17.19 | 43.33 | 40.8 | 45.23 | 26 | 14 | 10 | 22 | 38.04 | 94 | 82
1:11 | 1751 | 268.4 | 49.5 | 77.8 | 95 | 70 | 48.3 | 174.4 | 94.9 | 210.2 | 208.8 | 43.1 | 11.2 | 30 | 0.039 | 104 | 30.3 | 15.437 | 470.6 | 210.3 | 209.8 | 98.2 | 37.5 | 0.699 |  |  | 98.5 | 731.6 | 1.124 | -8 | 52.94 | 97 | 29 | 0.998 | 179.61 | 204 | 8600 | 211.11 | 54.12 | -47.12 | 17.06 | 43.35 | 40.86 | 45.23 | 26 | 14 | 10 | 22 | 37.65 | 95 | 83
1:11 | 1751 | 269.5 | 49.2 | 77.8 | 95 | 70 | 48.3 | 174.6 | 94.9 | 210.4 | 208.8 | 43.1 | 11.2 | 30 | 0.038 | 104 | 30.3 | 15.508 | 470.7 | 210.3 | 209.8 | 98.2 | 37.5 | 0.7 |  |  | 98.5 | 731.7 | 1.122 | -8 | 53.33 | 97 | 29 | 0.993 | 183.14 | 214 | 8330 | 211.11 | 53.07 | -46.94 | 17.25 | 43.58 | 40.83 | 45.33 | 26 | 14 | 10 | 22 | 38.04 | 95 | 83
1:11 | 1751 | 270.1 | 49.1 | 77.8 | 95 | 70 | 48.3 | 174.9 | 94.9 | 210.9 | 208.6 | 43.1 | 11.2 | 30 | 0.04 | 104 | 30.3 | 15.531 | 471.4 | 210.1 | 209.6 | 98.2 | 37.5 | 0.7 |  |  | 98.5 | 731.7 | 1.121 | -8 | 56.08 | 97 | 29 | 1 | 183.14 | 214 | 8990 | 209.82 | 53.98 | -47 | 17.06 | 43.31 | 40.81 | 45.23 | 26 | 14 | 10 | 22 | 37.65 | 97 | 82
1:11 | 1747 | 268.1 | 49 | 77.8 | 95 | 70 | 48.3 | 175.3 | 94.9 | 211.4 | 208.4 | 43.1 | 11.2 | 30 | 0.049 | 104 | 30.3 | 15.529 | 473.1 | 209.7 | 209.2 | 98.2 | 37.5 | 0.696 |  |  | 98.5 | 731.8 | 1.123 | -8 | 61.57 | 97 | 29 | 1.007 | 183.14 | 212 | 8730 | 208.51 | 53.99 | -47.12 | 17 | 43.59 | 40.7 | 45.23 | 26 | 14 | 10 | 22 | 38.04 | 97 | 85
1:11 | 1752 | 267.7 | 49.8 | 77.8 | 95 | 70 | 48.3 | 175.2 | 94.9 | 211.1 | 208.5 | 43.1 | 11.2 | 30 | 0.052 | 104 | 30.3 | 15.448 | 473.4 | 209.6 | 209.1 | 98.2 | 37.5 | 0.695 |  |  | 98.5 | 731.8 | 1.124 | -8 | 59.22 | 97 | 29 | 1 | 183.14 | 203 | 7900 | 206.26 | 53.81 | -47.06 | 17.06 | 43.27 | 40.85 | 45.23 | 26 | 14 | 10 | 22 | 38.04 | 97 | 84
1:12 | 1749 | 268.2 | 49 | 77.8 | 95 | 70 | 48.3 | 175.4 | 94.9 | 211.5 | 208.6 | 43 | 11.2 | 30 | 0.048 | 104 | 30.3 | 15.356 | 473.5 | 209.9 | 209.3 | 98.2 | 37.5 | 0.694 |  |  | 98.5 | 731.8 | 1.118 | -8 | 58.82 | 97 | 29 | 1.013 | 181.18 | 204 | 8360 | 209.18 | 54.12 | -47 | 16.88 | 43.46 | 40.95 | 45.23 | 26 | 14 | 10 | 22 | 38.04 | 96 | 83
1:12 | 1749 | 267.1 | 49.2 | 77.8 | 95 | 70 | 48.3 | 175.8 | 94.9 | 212 | 208.8 | 43 | 11.2 | 30 | 0.049 | 104 | 30.3 | 15.383 | 474 | 209.9 | 209.4 | 98.2 | 37.5 | 0.695 |  |  | 98.5 | 731.8 | 1.124 | -8 | 57.65 | 97 | 29 | 0.998 | 180.78 | 215 | 8650 | 208.19 | 53.94 | -47 | 16.81 | 43.29 | 40.86 | 45.12 | 26 | 14 | 10 | 22 | 38.04 | 98 | 85
1:12 | 1751 | 268.1 | 49.7 | 77.8 | 95 | 70 | 48.3 | 175.6 | 94.9 | 211.6 | 208.7 | 43 | 11.3 | 30 | 0.054 | 104 | 30.3 | 15.416 | 474.4 | 209.8 | 209.3 | 98.2 | 37.5 | 0.697 |  |  | 98.5 | 731.8 | 1.128 | -8 | 58.04 | 97 | 29 | 0.991 | 183.53 | 215 | 8680 | 208.83 | 53.88 | -46.94 | 16.88 | 43.54 | 40.9 | 45.12 | 26 | 14 | 10 | 22 | 38.04 | 95 | 83
1:12 | 1754 | 269.1 | 49.9 | 77.8 | 95 | 70 | 48.3 | 175.4 | 94.9 | 211.4 | 208.3 | 43 | 11.2 | 30 | 0.054 | 104 | 30.3 | 15.363 | 473.3 | 209.5 | 209 | 98.2 | 37.5 | 0.695 |  |  | 98.5 | 731.8 | 1.121 | -8 | 57.25 | 97 | 29 | 0.993 | 183.14 | 214 | 9380 | 206.26 | 54.32 | -47 | 16.75 | 43.41 | 41.03 | 45.12 | 26 | 14 | 10 | 22 | 37.65 | 96 | 79
1:12 | 1748 | 267.5 | 49 | 77.8 | 95 | 70 | 48.3 | 174.9 | 94.9 | 210.8 | 208.4 | 43 | 11.3 | 30 | 0.055 | 104 | 30.3 | 15.289 | 473.5 | 209.5 | 209 | 98.2 | 37.5 | 0.695 |  |  | 98.5 | 731.8 | 1.13 | -8 | 59.61 | 97 | 29 | 0.994 | 183.14 | 213 | 8410 | 208.83 | 55.01 | -46.88 | 17 | 43.55 | 40.99 | 45.03 | 26 | 14 | 10 | 22 | 38.04 | 92 | 81
1:12 | 1752 | 268.4 | 49.4 | 77.8 | 95.1 | 70 | 48.3 | 175 | 94.9 | 211 | 208.6 | 43 | 11.3 | 30 | 0.053 | 104 | 30.3 | 15.254 | 472.9 | 209.7 | 209.2 | 98.2 | 37.6 | 0.694 |  |  | 98.5 | 731.8 | 1.129 | -8 | 60 | 97 | 29 | 0.99 | 183.53 | 203 | 8750 | 206.26 | 54.95 | -46.94 | 17.06 | 43.16 | 41.03 | 45.03 | 26 | 14 | 10 | 22 | 38.04 | 93 | 81
1:12 | 1755 | 270.3 | 50.3 | 77.8 | 95.1 | 70 | 48.3 | 175 | 94.9 | 210.9 | 208.5 | 43 | 11.3 | 30 | 0.045 | 104 | 30.3 | 15.279 | 472.8 | 209.9 | 209.4 | 98.2 | 37.6 | 0.697 |  |  | 98.4 | 731.8 | 1.124 | -8 | 54.51 | 97 | 29 | 0.994 | 176.47 | 204 | 8460 | 208.51 | 53.54 | -46.69 | 17.06 | 43.6 | 40.95 | 45.03 | 26 | 14 | 10 | 22 | 38.04 | 88 | 88
1:12 | 1746 | 268.1 | 49.3 | 77.8 | 95.1 | 70 | 48.3 | 175 | 94.9 | 210.9 | 208.2 | 43 | 11.3 | 30 | 0.044 | 104 | 30.3 | 15.392 | 472.8 | 209.8 | 209.3 | 98.2 | 37.6 | 0.696 |  |  | 98.4 | 731.8 | 1.132 | -8 | 50.98 | 97 | 29 | 0.995 | 181.96 | 211 | 9040 | 209.5 | 54.71 | -46.81 | 17.06 | 43.62 | 41.01 | 45.12 | 26 | 14 | 10 | 22 | 38.04 | 90 | 85
1:12 | 1752 | 269 | 49.5 | 77.8 | 95.1 | 70 | 48.3 | 175 | 94.9 | 210.9 | 208.1 | 43 | 11.3 | 30 | 0.048 | 104 | 30.3 | 15.437 | 472.6 | 209.4 | 208.9 | 98.2 | 37.6 | 0.695 |  |  | 98.5 | 731.7 | 1.122 | -8 | 58.04 | 97 | 29 | 0.985 | 182.75 | 211 | 8770 | 208.19 | 55.75 | -47.19 | 17 | 43.41 | 41.13 | 45.23 | 26 | 14 | 10 | 22 | 37.65 | 92 | 83
1:12 | 1746 | 266.4 | 48.3 | 77.8 | 95 | 70 | 48.3 | 174.7 | 94.9 | 210.5 | 208.5 | 43 | 11.3 | 30 | 0.051 | 104 | 30.3 | 15.402 | 473.6 | 209.8 | 209.3 | 98.2 | 37.6 | 0.694 |  |  | 98.4 | 731.7 | 1.151 | -8 | 59.61 | 97 | 29 | 0.99 | 183.53 | 215 | 7850 | 209.18 | 54.94 | -46.75 | 17.12 | 43.42 | 40.91 | 45.23 | 26 | 14 | 10 | 22 | 38.04 | 98 | 85
1:12 | 1748 | 267.4 | 48.8 | 77.8 | 95 | 70 | 48.3 | 174.7 | 94.9 | 210.5 | 208.7 | 43 | 11.3 | 30 | 0.048 | 104 | 30.3 | 15.386 | 473.2 | 210 | 209.5 | 98.2 | 37.6 | 0.695 |  |  | 98.5 | 731.7 | 1.119 | -8 | 57.65 | 97 | 29 | 1.001 | 183.14 | 204 | 8900 | 211.11 | 54.33 | -47 | 16.94 | 43.49 | 41.02 | 45.23 | 26 | 14 | 10 | 22 | 38.04 | 93 | 81
1:12 | 1756 | 271.3 | 49.6 | 77.9 | 95 | 70 | 48.3 | 175.1 | 94.9 | 211.2 | 208.7 | 43 | 11.3 | 30 | 0.04 | 104.1 | 30.3 | 15.339 | 472.3 | 210.2 | 209.7 | 98.2 | 37.6 | 0.7 |  |  | 98.4 | 731.6 | 1.121 | -8 | 50.59 | 97 | 29 | 0.982 | 183.53 | 215 | 9160 | 211.11 | 53.79 | -46.88 | 17.06 | 43.62 | 41.03 | 45.23 | 26 | 14 | 10 | 22 | 37.65 | 107 | 82
1:12 | 1750 | 272.3 | 48.7 | 77.9 | 95.1 | 70 | 48.3 | 175.2 | 94.9 | 211.2 | 208.5 | 43 | 11.3 | 30 | 0.038 | 104 | 30.3 | 15.382 | 472.6 | 210.1 | 209.6 | 98.2 | 37.6 | 0.699 |  |  | 98.4 | 731.5 | 1.133 | -8 | 51.76 | 97 | 29 | 0.993 | 182.75 | 211 | 8730 | 211.11 | 53.37 | -46.81 | 16.62 | 43.64 | 41.1 | 45.23 | 26 | 14 | 10 | 22 | 37.65 | 91 | 83
1:12 | 1752 | 269.6 | 49.6 | 77.9 | 95.1 | 70 | 48.3 | 174.9 | 94.9 | 210.8 | 208.4 | 43 | 11.3 | 30 | 0.047 | 104 | 30.3 | 15.438 | 472.8 | 209.7 | 209.2 | 98.2 | 37.6 | 0.696 |  |  | 98.4 | 731.3 | 1.127 | -8 | 58.82 | 97 | 29 | 0.986 | 182.75 | 212 | 8950 | 206.58 | 54.35 | -47.19 | 17 | 43.32 | 41.06 | 45.23 | 26 | 14 | 10 | 22 | 38.04 | 98 | 85
1:12 | 1750 | 268.6 | 49.3 | 77.9 | 95.1 | 70 | 48.3 | 174.3 | 94.9 | 210 | 208.6 | 43 | 11.3 | 30 | 0.046 | 104 | 30.3 | 15.463 | 471.8 | 210 | 209.5 | 98.2 | 37.6 | 0.694 |  |  | 98.4 | 731.2 | 1.134 | -8 | 58.43 | 97 | 29 | 1.018 | 183.14 | 204 | 8310 | 209.82 | 54.83 | -46.94 | 17.44 | 43.63 | 40.88 | 45.23 | 26 | 14 | 10 | 22 | 38.04 | 95 | 87
1:12 | 1750 | 269 | 49.3 | 77.9 | 95.1 | 70 | 48.3 | 174.4 | 94.9 | 210.3 | 208.6 | 43 | 11.3 | 30 | 0.043 | 104 | 30.3 | 15.466 | 472.5 | 210.1 | 209.6 | 98.2 | 37.7 | 0.694 |  |  | 98.4 | 731.2 | 1.111 | -8 | 53.73 | 97 | 29 | 0.986 | 177.65 | 215 | 9430 | 211.11 | 53.49 | -47 | 17 | 43.42 | 40.77 | 45.23 | 26 | 14 | 10 | 22 | 38.04 | 94 | 90
1:12 | 1750 | 268.1 | 50 | 77.9 | 95.1 | 70 | 48.3 | 175.1 | 94.9 | 211.2 | 208.9 | 43 | 11.3 | 30 | 0.048 | 104 | 30.3 | 15.486 | 473.1 | 210.1 | 209.6 | 98.2 | 37.6 | 0.695 |  |  | 98.5 | 731.2 | 1.115 | -8 | 60 | 97 | 29 | 0.989 | 183.53 | 203 | 9240 | 206.9 | 54.81 | -47.12 | 17 | 43.42 | 40.8 | 45.23 | 26 | 14 | 10 | 22 | 38.04 | 94 | 85
1:12 | 1745 | 268.3 | 48.7 | 77.9 | 95.1 | 70 | 48.3 | 175.1 | 94.9 | 211 | 208.9 | 43 | 11.3 | 30 | 0.046 | 104 | 30.3 | 15.44 | 473.6 | 210.3 | 209.7 | 98.2 | 37.6 | 0.696 |  |  | 98.5 | 731.3 | 1.127 | -8 | 59.22 | 97 | 29 | 1.01 | 184.31 | 205 | 9190 | 209.5 | 52.84 | -46.94 | 16.94 | 43.51 | 40.9 | 45.23 | 26 | 14 | 10 | 22 | 37.65 | 91 | 84
1:12 | 1749 | 267.8 | 49.3 | 77.9 | 95.1 | 70 | 48.3 | 175.1 | 94.9 | 211 | 208.9 | 43 | 11.3 | 30 | 0.049 | 104 | 30.3 | 15.384 | 473.9 | 210.2 | 209.7 | 98.2 | 37.7 | 0.696 |  |  | 98.5 | 731.3 | 1.121 | -8 | 57.65 | 97 | 29 | 0.993 | 183.92 | 215 | 8550 | 211.43 | 54.29 | -47.19 | 16.88 | 43.17 | 40.87 | 45.12 | 26 | 14 | 10 | 22 | 38.04 | 100 | 79
1:12 | 1757 | 271.7 | 50.1 | 77.9 | 95.1 | 70 | 48.3 | 175.1 | 94.9 | 211 | 208.8 | 43 | 11.3 | 30 | 0.037 | 104 | 30.3 | 15.386 | 471.9 | 210.3 | 209.8 | 98.2 | 37.7 | 0.698 |  |  | 98.4 | 731.3 | 1.128 | -8 | 50.2 | 97 | 29 | 0.991 | 183.53 | 205 | 8380 | 209.5 | 54.01 | -46.75 | 17 | 43.48 | 40.88 | 45.12 | 26 | 14 | 10 | 22 | 37.65 | 96 | 81
1:12 | 1749 | 269.1 | 49.1 | 77.9 | 95.1 | 70 | 48.3 | 175 | 94.9 | 210.8 | 208.5 | 43 | 11.3 | 30 | 0.04 | 104 | 30.3 | 15.457 | 471.7 | 210.1 | 209.6 | 98.2 | 37.7 | 0.696 |  |  | 98.4 | 731.3 | 1.124 | -8 | 53.73 | 97 | 29 | 0.997 | 183.14 | 213 | 8210 | 208.19 | 52.96 | -47 | 17.12 | 43.37 | 40.73 | 45.33 | 26 | 14 | 10 | 22 | 38.04 | 95 | 84
1:12 | 1746 | 266.6 | 48.6 | 77.9 | 95 | 70 | 48.3 | 174.8 | 94.9 | 210.6 | 208.5 | 43 | 11.3 | 30 | 0.053 | 104 | 30.3 | 15.46 | 471.2 | 209.7 | 209.2 | 98.2 | 37.7 | 0.692 |  |  | 98.4 | 731.3 | 1.125 | -8 | 60.78 | 97 | 29 | 1 | 183.14 | 212 | 8700 | 208.83 | 53.6 | -46.81 | 16.94 | 43.49 | 40.83 | 45.23 | 26 | 14 | 10 | 22 | 38.04 | 96 | 85
1:12 | 1746 | 265.6 | 48.7 | 77.9 | 95 | 70 | 48.3 | 174.7 | 94.9 | 210.5 | 208.6 | 43 | 11.3 | 30 | 0.058 | 104 | 30.3 | 15.387 | 471.5 | 209.7 | 209.1 | 98.2 | 37.7 | 0.691 |  |  | 98.4 | 731.4 | 1.13 | -8 | 60.39 | 97 | 29 | 0.995 | 182.35 | 203 | 8600 | 207.89 | 54.48 | -46.94 | 16.81 | 43.54 | 40.99 | 45.12 | 26 | 14 | 10 | 22 | 38.04 | 96 | 84
1:12 | 1746 | 266.4 | 48.7 | 77.9 | 95 | 70 | 48.3 | 174.8 | 94.9 | 210.6 | 208.8 | 43 | 11.3 | 30 | 0.056 | 104 | 30.3 | 15.38 | 471.7 | 209.8 | 209.3 | 98.2 | 37.7 | 0.692 |  |  | 98.4 | 731.5 | 1.134 | -8 | 60 | 97 | 29 | 1 | 183.14 | 213 | 8820 | 211.43 | 54.96 | -46.88 | 17 | 43.49 | 40.95 | 45.12 | 26 | 14 | 10 | 22 | 38.04 | 96 | 83
1:12 | 1748 | 267.6 | 48.5 | 77.9 | 95.1 | 70 | 48.3 | 175 | 94.9 | 210.9 | 208.8 | 42.9 | 11.3 | 30 | 0.055 | 104 | 30.3 | 15.394 | 472 | 209.8 | 209.3 | 98.2 | 37.7 | 0.694 |  |  | 98.4 | 731.6 | 1.128 | -8 | 60 | 97 | 29 | 0.991 | 182.35 | 214 | 7820 | 208.51 | 54.93 | -46.88 | 17 | 43.53 | 40.97 | 45.03 | 26 | 14 | 10 | 22 | 38.04 | 95 | 84
1:12 | 1756 | 269.5 | 49.8 | 77.9 | 95.1 | 70 | 48.3 | 175.1 | 94.9 | 211.1 | 208.6 | 42.9 | 11.3 | 30 | 0.051 | 104 | 30.3 | 15.382 | 471.1 | 209.8 | 209.3 | 98.2 | 37.7 | 0.695 |  |  | 98.4 | 731.7 | 1.128 | -8 | 56.86 | 97 | 29 | 0.986 | 182.35 | 204 | 8430 | 206.26 | 53.62 | -47.06 | 17 | 43.44 | 40.96 | 45.03 | 26 | 14 | 10 | 22 | 37.65 | 94 | 87
1:12 | 1751 | 270.9 | 49.1 | 77.9 | 95.1 | 70 | 48.3 | 175.1 | 94.9 | 211 | 208.2 | 42.9 | 11.3 | 30 | 0.044 | 104 | 30.3 | 15.455 | 470.4 | 209.8 | 209.3 | 98.2 | 37.7 | 0.699 |  |  | 98.4 | 731.6 | 1.13 | -8 | 51.37 | 97 | 29 | 0.995 | 182.75 | 213 | 8380 | 208.83 | 54.08 | -47.12 | 16.88 | 43.34 | 41.02 | 45.03 | 26 | 14 | 10 | 22 | 37.65 | 96 | 84
1:12 | 1748 | 267.3 | 49.2 | 77.9 | 95.1 | 70 | 48.3 | 174.9 | 94.9 | 210.8 | 208 | 43 | 11.3 | 30 | 0.058 | 103.9 | 30.3 | 15.504 | 471.4 | 209.3 | 208.8 | 98.2 | 37.7 | 0.694 |  |  | 98.4 | 731.5 | 1.125 | -8 | 60 | 97 | 29 | 0.997 | 182.75 | 202 | 7820 | 207.24 | 54.88 | -46.81 | 17.06 | 43.6 | 41.02 | 45.12 | 26 | 14 | 10 | 22 | 38.04 | 94 | 83
1:12 | 1749 | 267 | 49 | 77.9 | 95 | 70 | 48.3 | 174.9 | 94.9 | 210.7 | 208.2 | 42.9 | 11.3 | 30 | 0.059 | 103.9 | 30.3 | 15.403 | 471.6 | 209.3 | 208.8 | 98.2 | 37.7 | 0.691 |  |  | 98.4 | 731.5 | 1.126 | -8 | 59.61 | 97 | 29 | 0.992 | 182.75 | 213 | 8040 | 208.83 | 54.95 | -47.06 | 17 | 43.41 | 41.04 | 45.12 | 26 | 14 | 10 | 22 | 38.04 | 94 | 85
1:12 | 1754 | 268.6 | 49.9 | 77.9 | 95 | 70 | 48.3 | 174.9 | 94.9 | 210.8 | 208.4 | 42.9 | 11.3 | 30 | 0.052 | 104 | 30.3 | 15.335 | 471.6 | 209.5 | 209 | 98.2 | 37.7 | 0.694 |  |  | 98.4 | 731.5 | 1.124 | -8 | 60 | 97 | 29 | 1.028 | 181.57 | 203 | 8870 | 206.26 | 55.44 | -46.88 | 17.12 | 43.64 | 40.98 | 45.12 | 26 | 14 | 10 | 22 | 38.04 | 92 | 82
1:12 | 1753 | 270.6 | 49.5 | 77.9 | 95.1 | 70 | 48.3 | 175.2 | 94.9 | 211.3 | 208.5 | 42.9 | 11.3 | 30 | 0.04 | 104 | 30.3 | 15.326 | 469.4 | 210 | 209.5 | 98.2 | 37.7 | 0.698 |  |  | 98.4 | 731.4 | 1.137 | -8 | 51.37 | 97 | 29 | 0.994 | 183.53 | 214 | 9340 | 211.11 | 54.14 | -47.06 | 16.94 | 43.6 | 40.93 | 45.12 | 26 | 14 | 10 | 22 | 38.04 | 93 | 83
1:12 | 1754 | 271 | 50.5 | 77.9 | 95.1 | 70 | 48.3 | 175.1 | 94.9 | 211 | 208.5 | 43 | 11.3 | 30 | 0.037 | 104.1 | 30.3 | 15.353 | 467.1 | 210.1 | 209.6 | 98.2 | 37.7 | 0.7 |  |  | 98.4 | 731.1 | 1.114 | -8 | 47.84 | 97 | 29 | 0.982 | 183.92 | 203 | 8800 | 208.83 | 53.79 | -46.81 | 16.88 | 43.61 | 40.7 | 45.12 | 26 | 14 | 10 | 22 | 37.65 | 91 | 82
1:12 | 1752 | 271.9 | 49.3 | 77.9 | 95 | 70 | 48.3 | 175.6 | 94.9 | 211.9 | 208.4 | 43 | 11.3 | 30 | 0.036 | 104.1 | 30.3 | 15.459 | 467.1 | 210 | 209.5 | 98.2 | 37.7 | 0.7 |  |  | 98.5 | 730.9 | 1.123 | -8 | 52.94 | 97 | 29 | 1.028 | 183.53 | 210 | 8750 | 209.18 | 53.55 | -46.94 | 17.12 | 43.54 | 40.92 | 45.23 | 26 | 14 | 10 | 22 | 38.04 | 97 | 81
1:12 | 1751 | 268.5 | 49.5 | 77.9 | 95 | 70 | 48.3 | 176.5 | 94.9 | 212.9 | 208.5 | 43 | 11.3 | 30 | 0.046 | 104 | 30.3 | 15.495 | 467.1 | 209.8 | 209.3 | 98.2 | 37.7 | 0.695 |  |  | 98.5 | 730.8 | 1.125 | -8 | 59.22 | 97 | 29 | 1.005 | 183.14 | 203 | 8360 | 206.26 | 54.9 | -47 | 17.25 | 43.48 | 40.9 | 45.33 | 26 | 14 | 10 | 22 | 38.04 | 92 | 86
1:12 | 1751 | 269.6 | 49.9 | 77.9 | 95 | 70 | 48.3 | 176.8 | 94.9 | 213.2 | 208.5 | 43 | 11.3 | 30 | 0.047 | 104 | 30.3 | 15.402 | 467.7 | 209.8 | 209.3 | 98.2 | 37.7 | 0.695 |  |  | 98.5 | 730.7 | 1.115 | -8 | 58.04 | 97 | 29 | 0.99 | 183.53 | 215 | 9800 | 208.83 | 54.39 | -47 | 16.75 | 43.48 | 40.71 | 45.23 | 26 | 14 | 10 | 22 | 38.04 | 94 | 89
1:12 | 1746 | 267.7 | 48.6 | 77.9 | 95 | 70 | 48.3 | 176.9 | 94.9 | 213.3 | 208.9 | 43 | 11.3 | 30 | 0.048 | 104 | 30.3 | 15.393 | 467.5 | 210 | 209.5 | 98.2 | 37.7 | 0.695 |  |  | 98.4 | 730.7 | 1.121 | -8 | 56.47 | 97 | 29 | 0.985 | 183.14 | 216 | 9480 | 206.58 | 54.64 | -47.12 | 17.06 | 43.43 | 40.96 | 45.23 | 26 | 14 | 10 | 22 | 38.04 | 97 | 88
1:12 | 1754 | 267.4 | 49.9 | 77.9 | 95 | 70 | 48.3 | 176.9 | 94.9 | 213.5 | 209.2 | 43 | 11.3 | 30 | 0.046 | 104 | 30.3 | 15.443 | 466.9 | 210.5 | 209.9 | 98.2 | 37.7 | 0.698 |  |  | 98.4 | 730.7 | 1.123 | -8 | 53.33 | 97 | 29 | 0.991 | 182.75 | 214 | 8750 | 211.75 | 53.78 | -47.06 | 17.12 | 43.24 | 40.81 | 45.23 | 26 | 14 | 10 | 22 | 38.04 | 100 | 83
1:12 | 1761 | 272.6 | 50.9 | 77.9 | 95.1 | 70 | 48.3 | 177.2 | 94.9 | 213.8 | 208.7 | 43 | 11.4 | 30 | 0.032 | 104 | 30.3 | 15.417 | 466.9 | 210.6 | 210.1 | 98.2 | 37.7 | 0.701 |  |  | 98.4 | 730.8 | 1.12 | -8 | 44.71 | 97 | 29 | 0.991 | 183.53 | 214 | 8550 | 211.11 | 54.12 | -47.06 | 16.81 | 43.32 | 40.94 | 45.23 | 26 | 14 | 10 | 22 | 37.65 | 91 | 91
1:12 | 1750 | 270.5 | 48.7 | 77.9 | 95.1 | 70 | 48.3 | 177.5 | 94.9 | 214.1 | 208.6 | 43.1 | 11.3 | 30 | 0.038 | 104 | 30.3 | 15.509 | 466.5 | 210.3 | 209.8 | 98.2 | 37.7 | 0.698 |  |  | 98.4 | 730.8 | 1.124 | -8 | 52.94 | 97 | 29 | 0.997 | 183.14 | 215 | 8900 | 208.83 | 53.03 | -47.06 | 17 | 43.23 | 40.82 | 45.33 | 26 | 14 | 10 | 22 | 38.04 | 95 | 89
1:12 | 1741 | 266.6 | 47.5 | 77.9 | 95.1 | 70 | 48.3 | 177.3 | 94.9 | 213.8 | 208.9 | 43.1 | 11.3 | 30 | 0.054 | 104 | 30.3 | 15.471 | 467.8 | 210.2 | 209.7 | 98.2 | 37.7 | 0.695 |  |  | 98.4 | 730.9 | 1.123 | -8 | 59.61 | 97 | 29 | 1.002 | 183.53 | 203 | 8210 | 207.57 | 53.81 | -46.81 | 17.06 | 43.44 | 40.7 | 45.44 | 26 | 14 | 10 | 22 | 38.04 | 94 | 86
1:12 | 1748 | 267.5 | 48.9 | 77.9 | 95.1 | 70 | 48.3 | 177.1 | 94.9 | 213.5 | 208.8 | 43.1 | 11.3 | 30 | 0.058 | 103.9 | 30.3 | 15.376 | 468.1 | 209.9 | 209.4 | 98.2 | 37.7 | 0.694 |  |  | 98.4 | 731.1 | 1.128 | -8 | 60 | 97 | 29 | 1 | 183.53 | 213 | 8480 | 208.83 | 54.8 | -47 | 16.69 | 43.41 | 40.82 | 45.33 | 26 | 14 | 10 | 22 | 38.04 | 96 | 88
1:12 | 1749 | 267.7 | 48.9 | 77.9 | 95.1 | 70 | 48.3 | 177 | 94.9 | 213.5 | 208.9 | 43 | 11.4 | 30 | 0.056 | 104 | 30.3 | 15.305 | 468.6 | 210 | 209.5 | 98.2 | 37.7 | 0.694 |  |  | 98.4 | 731.3 | 1.145 | -8 | 60 | 97 | 29 | 0.991 | 183.53 | 203 | 8600 | 209.5 | 54.83 | -47.06 | 17 | 43.41 | 40.86 | 45.23 | 26 | 14 | 10 | 22 | 38.04 | 96 | 88
1:12 | 1750 | 269.9 | 48.7 | 77.9 | 95.1 | 70 | 48.3 | 177.2 | 94.9 | 213.6 | 208.6 | 43 | 11.4 | 30 | 0.046 | 104 | 30.3 | 15.274 | 467.8 | 209.9 | 209.4 | 98.2 | 37.7 | 0.695 |  |  | 98.4 | 731.3 | 1.124 | -8 | 55.69 | 97 | 29 | 0.996 | 183.53 | 204 | 8360 | 209.18 | 54.18 | -46.81 | 16.62 | 43.41 | 41.1 | 45.23 | 26 | 14 | 10 | 22 | 37.65 | 92 | 88
1:12 | 1747 | 268.5 | 49.1 | 77.9 | 95.1 | 70 | 48.3 | 177.4 | 94.9 | 214 | 208.4 | 43 | 11.4 | 30 | 0.048 | 103.9 | 30.3 | 15.371 | 468.5 | 209.7 | 209.1 | 98.2 | 37.7 | 0.693 |  |  | 98.4 | 731.3 | 1.123 | -8 | 57.25 | 97 | 29 | 0.996 | 182.75 | 212 | 8600 | 208.19 | 54.89 | -47.06 | 16.81 | 43.28 | 41.02 | 45.23 | 26 | 14 | 10 | 22 | 37.65 | 95 | 86
1:12 | 1752 | 269.8 | 49.6 | 77.9 | 95.1 | 70 | 48.3 | 177.2 | 94.9 | 213.8 | 208.6 | 43 | 11.4 | 30 | 0.044 | 104 | 30.3 | 15.389 | 468.7 | 209.8 | 209.3 | 98.2 | 37.7 | 0.696 |  |  | 98.4 | 731.3 | 1.126 | -8 | 57.25 | 97 | 29 | 0.996 | 183.14 | 203 | 9530 | 209.18 | 53.56 | -46.81 | 17.12 | 43.53 | 40.99 | 45.23 | 26 | 14 | 10 | 22 | 37.65 | 93 | 85
1:12 | 1747 | 268.2 | 49 | 77.9 | 95 | 70 | 48.3 | 177 | 94.9 | 213.5 | 208.6 | 43 | 11.4 | 30 | 0.049 | 104 | 30.3 | 15.374 | 468.7 | 209.9 | 209.4 | 98.2 | 37.7 | 0.695 |  |  | 98.4 | 731.2 | 1.121 | -8 | 56.47 | 97 | 29 | 0.993 | 183.14 | 212 | 8650 | 209.82 | 55.32 | -46.94 | 17 | 43.49 | 40.97 | 45.23 | 26 | 14 | 10 | 22 | 38.04 | 93 | 84
1:12 | 1750 | 269 | 49.1 | 77.9 | 95 | 70 | 48.2 | 177.5 | 94.9 | 214.1 | 208.5 | 43 | 11.4 | 30 | 0.051 | 104 | 30.3 | 15.421 | 469.3 | 209.7 | 209.2 | 98.2 | 37.7 | 0.694 |  |  | 98.4 | 731.2 | 1.123 | -8 | 56.86 | 97 | 29 | 0.995 | 183.53 | 214 | 8630 | 208.51 | 54.53 | -46.88 | 16.81 | 43.48 | 41.07 | 45.23 | 26 | 14 | 10 | 22 | 38.04 | 94 | 87
1:12 | 1752 | 268.1 | 49.8 | 77.8 | 95.1 | 70 | 48.2 | 177.5 | 94.9 | 214.2 | 208.4 | 43 | 11.4 | 30 | 0.056 | 104 | 30.3 | 15.452 | 469.7 | 209.5 | 209 | 98.2 | 37.7 | 0.692 |  |  | 98.4 | 731.2 | 1.123 | -8 | 60 | 97 | 29 | 1 | 183.14 | 212 | 8290 | 208.19 | 54.66 | -46.75 | 16.69 | 43.55 | 41.06 | 45.12 | 26 | 14 | 10 | 22 | 38.04 | 95 | 85
1:12 | 1751 | 269 | 49.2 | 77.8 | 95 | 70 | 48.2 | 177.6 | 94.9 | 214.2 | 208.4 | 42.9 | 11.4 | 30 | 0.054 | 104 | 30.3 | 15.387 | 470.2 | 209.6 | 209.1 | 98.2 | 37.6 | 0.693 |  |  | 98.4 | 731.2 | 1.132 | -8 | 58.82 | 97 | 29 | 0.997 | 183.53 | 214 | 8630 | 208.51 | 54.49 | -46.69 | 16.94 | 43.59 | 41.03 | 45.03 | 26 | 14 | 10 | 22 | 38.04 | 94 | 85
1:12 | 1748 | 267.1 | 49.5 | 77.8 | 95 | 70 | 48.2 | 177.1 | 94.9 | 213.6 | 208.5 | 42.9 | 11.4 | 30 | 0.049 | 104 | 30.3 | 15.292 | 469.8 | 209.7 | 209.2 | 98.2 | 37.6 | 0.693 |  |  | 98.3 | 731.2 | 1.115 | -8 | 58.82 | 97 | 29 | 1.002 | 183.14 | 203 | 7750 | 208.51 | 53.86 | -46.81 | 17 | 43.52 | 41.18 | 45.12 | 26 | 14 | 10 | 22 | 37.65 | 94 | 84
1:12 | 1755 | 272.9 | 49.8 | 77.8 | 95.1 | 70 | 48.2 | 177.6 | 94.9 | 214.3 | 208.5 | 42.9 | 11.4 | 30 | 0.038 | 104 | 30.3 | 15.261 | 469.5 | 210 | 209.5 | 98.2 | 37.6 | 0.698 |  |  | 98.3 | 731.2 | 1.123 | -8 | 56.08 | 97 | 29 | 0.997 | 182.75 | 211 | 8750 | 208.83 | 54.29 | -47 | 17.25 | 43.55 | 40.96 | 45.12 | 26 | 14 | 10 | 22 | 37.65 | 94 | 87
1:12 | 1750 | 270.6 | 49.3 | 77.8 | 95.1 | 70 | 48.2 | 177.3 | 94.9 | 213.9 | 208.3 | 43 | 11.4 | 30 | 0.044 | 104 | 30.3 | 15.375 | 470 | 209.8 | 209.3 | 98.2 | 37.6 | 0.697 |  |  | 98.3 | 731.2 | 1.122 | -8 | 57.65 | 97 | 29 | 0.983 | 183.14 | 214 | 8240 | 209.82 | 55.06 | -47.19 | 17.12 | 43.19 | 40.98 | 45.23 | 26 | 14 | 10 | 22 | 38.04 | 92 | 93
1:12 | 1744 | 268.4 | 47.5 | 77.8 | 95 | 70 | 48.2 | 177 | 94.9 | 213.5 | 208.7 | 43 | 11.4 | 30 | 0.047 | 104 | 30.3 | 15.429 | 470.2 | 209.9 | 209.4 | 98.2 | 37.6 | 0.695 |  |  | 98.3 | 731 | 1.121 | -8 | 56.47 | 97 | 29 | 1.001 | 183.53 | 202 | 9360 | 206.26 | 54.93 | -46.81 | 17.12 | 43.56 | 41.02 | 45.12 | 26 | 14 | 10 | 22 | 37.65 | 99 | 88
1:12 | 1746 | 266.9 | 48.7 | 77.8 | 95 | 70 | 48.2 | 176.7 | 94.9 | 213.1 | 208.9 | 43 | 11.4 | 30 | 0.051 | 104 | 30.3 | 15.461 | 470.7 | 210.1 | 209.6 | 98.2 | 37.6 | 0.693 |  |  | 98.3 | 731 | 1.118 | -8 | 59.22 | 97 | 29 | 0.987 | 183.53 | 204 | 9210 | 211.11 | 54.79 | -47.19 | 17 | 43.17 | 40.95 | 45.23 | 26 | 14 | 10 | 22 | 38.04 | 95 | 84
1:12 | 1749 | 265.6 | 49.3 | 77.8 | 95.1 | 70 | 48.2 | 176.8 | 94.9 | 213.3 | 208.8 | 43 | 11.4 | 30 | 0.049 | 104 | 30.3 | 15.425 | 470.6 | 210.2 | 209.7 | 98.2 | 37.6 | 0.692 |  |  | 98.3 | 731.1 | 1.135 | -8 | 58.43 | 97 | 29 | 1.004 | 183.92 | 203 | 8190 | 209.5 | 54.99 | -47 | 17.25 | 43.55 | 40.89 | 45.12 | 26 | 14 | 10 | 22 | 38.04 | 93 | 85
1:12 | 1753 | 269.8 | 50 | 77.8 | 95.1 | 70 | 48.2 | 177.7 | 94.9 | 214.4 | 208.5 | 43 | 11.4 | 30 | 0.036 | 104 | 30.3 | 15.428 | 470.5 | 210.5 | 210 | 98.2 | 37.6 | 0.697 |  |  | 98.3 | 731.1 | 1.122 | -8 | 45.1 | 97 | 29 | 0.994 | 183.53 | 211 | 8970 | 211.75 | 52.88 | -47.12 | 17 | 43.37 | 40.98 | 45.23 | 26 | 14 | 10 | 22 | 37.65 | 94 | 88
1:12 | 1755 | 270.1 | 49.8 | 77.8 | 95.1 | 70 | 48.2 | 177.8 | 94.8 | 214.5 | 208.6 | 43.1 | 11.4 | 30 | 0.039 | 104 | 30.3 | 15.459 | 469.4 | 210.2 | 209.7 | 98.2 | 37.6 | 0.696 |  |  | 98.3 | 731.1 | 1.119 | -8 | 56.86 | 97 | 29 | 1.001 | 182.75 | 213 | 8770 | 208.83 | 53.7 | -47.06 | 17.19 | 43.3 | 40.88 | 45.33 | 26 | 14 | 10 | 22 | 38.04 | 96 | 89
1:12 | 1752 | 269.9 | 49.9 | 77.8 | 95.1 | 70 | 48.2 | 177.3 | 94.8 | 213.8 | 208.8 | 43.1 | 11.4 | 30 | 0.043 | 104 | 30.3 | 15.411 | 468.2 | 210.2 | 209.7 | 98.2 | 37.6 | 0.697 |  |  | 98.3 | 731.1 | 1.124 | -8 | 55.69 | 97 | 29 | 1.001 | 183.53 | 203 | 8530 | 206.9 | 53.71 | -47.12 | 16.94 | 43.19 | 40.83 | 45.33 | 26 | 14 | 10 | 22 | 38.04 | 92 | 80
1:12 | 1749 | 268.4 | 49.2 | 77.8 | 95.1 | 70 | 48.2 | 176.9 | 94.8 | 213.3 | 208.9 | 43.1 | 11.4 | 30 | 0.047 | 104 | 30.3 | 15.393 | 469.3 | 210.1 | 209.6 | 98.2 | 37.6 | 0.697 |  |  | 98.3 | 731.2 | 1.131 | -8 | 59.61 | 97 | 29 | 0.99 | 183.53 | 212 | 8990 | 208.83 | 55.01 | -47.06 | 17 | 43.29 | 40.84 | 45.33 | 26 | 14 | 10 | 22 | 38.04 | 95 | 85
1:12 | 1753 | 270.1 | 49.7 | 77.8 | 95.1 | 70 | 48.2 | 176.8 | 94.8 | 213.3 | 209 | 43.1 | 11.4 | 30 | 0.046 | 104 | 30.3 | 15.377 | 470.1 | 210.2 | 209.7 | 98.2 | 37.6 | 0.699 |  |  | 98.3 | 731.2 | 1.133 | -8 | 59.61 | 97 | 29 | 0.995 | 183.53 | 203 | 7870 | 206.9 | 53.7 | -47.06 | 17.12 | 43.21 | 40.73 | 45.23 | 26 | 14 | 10 | 22 | 37.65 | 94 | 86
1:12 | 1757 | 271 | 50.5 | 77.8 | 95.1 | 70 | 48.2 | 177.3 | 94.9 | 214 | 208.9 | 43.1 | 11.4 | 30 | 0.04 | 104 | 30.3 | 15.402 | 469.5 | 210.4 | 209.9 | 98.2 | 37.6 | 0.7 |  |  | 98.3 | 731.2 | 1.118 | -8 | 50.2 | 97 | 29 | 0.993 | 183.53 | 214 | 8070 | 208.51 | 52.75 | -46.94 | 16.81 | 43.44 | 40.86 | 45.23 | 26 | 14 | 10 | 22 | 37.65 | 94 | 88
1:13 | 1752 | 271.8 | 49.5 | 77.8 | 95.1 | 70 | 48.2 | 177.8 | 94.9 | 214.6 | 208.6 | 43.1 | 11.4 | 30 | 0.046 | 104 | 30.3 | 15.439 | 469.5 | 210 | 209.5 | 98.2 | 37.6 | 0.7 |  |  | 98.3 | 731.2 | 1.128 | -8 | 54.12 | 97 | 29 | 0.992 | 176.08 | 202 | 8700 | 206.58 | 53.54 | -47.06 | 16.94 | 43.09 | 41.02 | 45.33 | 26 | 14 | 10 | 22 | 37.65 | 100 | 91
1:13 | 1747 | 266.2 | 49.3 | 77.8 | 95.1 | 70 | 48.2 | 177.5 | 94.9 | 214.1 | 208.3 | 43 | 11.4 | 30 | 0.064 | 104 | 30.3 | 15.446 | 470.5 | 209.5 | 209 | 98.2 | 37.6 | 0.692 |  |  | 98.3 | 731.1 | 1.12 | -8 | 60.78 | 97 | 29 | 0.993 | 183.14 | 213 | 8800 | 209.5 | 54.79 | -46.69 | 16.75 | 43.48 | 40.92 | 45.23 | 26 | 14 | 10 | 22 | 38.04 | 94 | 88
1:13 | 1747 | 265.7 | 48.7 | 77.8 | 95.1 | 70 | 48.2 | 177.3 | 94.9 | 213.9 | 208.5 | 43 | 11.4 | 30 | 0.06 | 103.9 | 30.3 | 15.337 | 470.8 | 209.5 | 209 | 98.2 | 37.6 | 0.69 |  |  | 98.3 | 731.2 | 1.124 | -8 | 58.04 | 97 | 29 | 1.004 | 183.14 | 213 | 8160 | 208.19 | 54.77 | -46.69 | 16.81 | 43.37 | 41.05 | 45.12 | 26 | 14 | 10 | 22 | 38.04 | 92 | 87
1:13 | 1753 | 267.2 | 50 | 77.8 | 95.1 | 70 | 48.2 | 177.3 | 94.9 | 213.8 | 208.6 | 43 | 11.4 | 30 | 0.056 | 103.9 | 30.3 | 15.25 | 471 | 209.8 | 209.3 | 98.2 | 37.6 | 0.691 |  |  | 98.3 | 731.3 | 1.128 | -8 | 58.43 | 97 | 29 | 0.997 | 183.14 | 214 | 7700 | 208.83 | 53.56 | -46.88 | 16.94 | 43.54 | 40.91 | 45.12 | 26 | 14 | 10 | 22 | 38.04 | 95 | 87
1:13 | 1749 | 267.1 | 49.3 | 77.9 | 95.1 | 70 | 48.2 | 176.8 | 94.9 | 213.1 | 208.6 | 43 | 11.4 | 30 | 0.059 | 103.9 | 30.3 | 15.282 | 469 | 209.8 | 209.3 | 98.2 | 37.6 | 0.693 |  |  | 98.3 | 731.4 | 1.123 | -8 | 57.25 | 97 | 29 | 1.017 | 183.14 | 204 | 8360 | 206.58 | 53.86 | -46.94 | 17.06 | 43.52 | 41.01 | 45.12 | 26 | 14 | 10 | 22 | 38.04 | 92 | 87
1:13 | 1755 | 269.6 | 49.9 | 77.9 | 95 | 70 | 48.2 | 176.8 | 94.9 | 213.2 | 208.7 | 43 | 11.4 | 30 | 0.053 | 103.9 | 30.3 | 15.36 | 467.6 | 209.7 | 209.2 | 98.2 | 37.6 | 0.693 |  |  | 98.3 | 731.4 | 1.125 | -8 | 60.39 | 97 | 29 | 1.008 | 183.14 | 214 | 8190 | 208.51 | 54.62 | -47.12 | 16.94 | 43.3 | 41.07 | 45.12 | 26 | 14 | 10 | 22 | 38.04 | 95 | 85
1:13 | 1749 | 268.3 | 49 | 77.9 | 95 | 70 | 48.2 | 177 | 94.9 | 213.6 | 208.5 | 42.9 | 11.4 | 30 | 0.047 | 104 | 30.3 | 15.402 | 467.5 | 209.8 | 209.3 | 98.2 | 37.6 | 0.693 |  |  | 98.3 | 731.4 | 1.126 | -8 | 51.76 | 97 | 29 | 0.992 | 182.75 | 203 | 8730 | 206.58 | 53.56 | -46.94 | 17.31 | 43.55 | 40.99 | 45.12 | 26 | 14 | 10 | 22 | 37.65 | 94 | 88
1:13 | 1747 | 266.6 | 49 | 77.9 | 95 | 70 | 48.2 | 177.3 | 94.9 | 213.9 | 208.7 | 42.9 | 11.4 | 30 | 0.049 | 104 | 30.3 | 15.39 | 467 | 209.9 | 209.4 | 98.2 | 37.6 | 0.692 |  |  | 98.3 | 731.4 | 1.122 | -8 | 56.47 | 97 | 29 | 0.993 | 183.14 | 204 | 7940 | 206.9 | 55 | -46.75 | 16.88 | 43.48 | 40.95 | 45.12 | 26 | 14 | 10 | 22 | 38.04 | 94 | 87
1:13 | 1752 | 268.6 | 49.3 | 77.9 | 95 | 70 | 48.2 | 177.5 | 94.9 | 214.1 | 208.7 | 42.9 | 11.4 | 30 | 0.048 | 104 | 30.3 | 15.415 | 468.1 | 210 | 209.5 | 98.2 | 37.6 | 0.693 |  |  | 98.3 | 731.4 | 1.135 | -8 | 55.29 | 97 | 29 | 1.008 | 175.69 | 213 | 8970 | 211.11 | 54.04 | -47 | 16.88 | 43.54 | 40.95 | 45.03 | 26 | 14 | 10 | 22 | 38.04 | 96 | 85
1:13 | 1750 | 268.7 | 49.1 | 77.9 | 95 | 70 | 48.2 | 177.4 | 94.8 | 213.9 | 208.7 | 42.9 | 11.4 | 30 | 0.052 | 104 | 30.3 | 15.381 | 468.1 | 209.9 | 209.4 | 98.2 | 37.6 | 0.695 |  |  | 98.3 | 731.4 | 1.125 | -8 | 59.22 | 97 | 29 | 1 | 183.53 | 203 | 8160 | 206.26 | 54.91 | -46.94 | 17.06 | 43.53 | 40.95 | 45.12 | 26 | 14 | 10 | 22 | 38.04 | 96 | 90
1:13 | 1752 | 269.7 | 49.7 | 77.9 | 95.1 | 70 | 48.2 | 177 | 94.8 | 213.3 | 208.9 | 42.9 | 11.5 | 30 | 0.051 | 104 | 30.3 | 15.39 | 468.3 | 210 | 209.5 | 98.2 | 37.6 | 0.696 |  |  | 98.3 | 731.3 | 1.121 | -8 | 58.43 | 97 | 29 | 0.993 | 183.92 | 204 | 8680 | 208.51 | 53.66 | -47 | 16.94 | 43.27 | 40.91 | 45.03 | 26 | 14 | 10 | 22 | 37.65 | 92 | 85
1:13 | 1750 | 268.9 | 49.1 | 77.9 | 95.1 | 70 | 48.2 | 177.2 | 94.8 | 213.7 | 209.1 | 42.9 | 11.5 | 30 | 0.046 | 104 | 30.3 | 15.398 | 468.6 | 210.2 | 209.7 | 98.2 | 37.6 | 0.695 |  |  | 98.3 | 731.3 | 1.124 | -8 | 56.86 | 97 | 29 | 0.999 | 183.92 | 215 | 9480 | 208.83 | 53.85 | -46.75 | 17 | 43.63 | 40.96 | 45.03 | 26 | 14 | 10 | 22 | 38.04 | 94 | 87
1:13 | 1751 | 268.2 | 49.4 | 77.8 | 95.1 | 70 | 48.2 | 177.3 | 94.9 | 213.8 | 209.3 | 42.9 | 11.5 | 30 | 0.042 | 104.1 | 30.3 | 15.38 | 468.9 | 210.5 | 210 | 98.2 | 37.6 | 0.698 |  |  | 98.3 | 731.4 | 1.137 | -8 | 55.29 | 97 | 29 | 1.005 | 183.92 | 203 | 8650 | 206.58 | 53.85 | -47.06 | 17.06 | 43.56 | 40.95 | 45.12 | 26 | 14 | 10 | 22 | 38.04 | 94 | 87
1:13 | 1752 | 271.8 | 49.5 | 77.8 | 95.1 | 70 | 48.2 | 177.1 | 94.9 | 213.6 | 208.9 | 43 | 11.5 | 30 | 0.033 | 104.1 | 30.3 | 15.406 | 469 | 210.4 | 209.9 | 98.2 | 37.6 | 0.702 |  |  | 98.3 | 731.4 | 1.13 | -8 | 53.33 | 97 | 29 | 1.004 | 179.22 | 206 | 8800 | 211.43 | 52.78 | -47.12 | 17.31 | 43.59 | 40.71 | 45.12 | 26 | 14 | 10 | 22 | 37.65 | 95 | 85
1:13 | 1753 | 271.8 | 49.3 | 77.8 | 95.1 | 70 | 48.2 | 177.1 | 94.9 | 213.5 | 208.8 | 43 | 11.5 | 30 | 0.031 | 104 | 30.3 | 15.489 | 468.3 | 210.5 | 210 | 98.2 | 37.6 | 0.702 |  |  | 98.3 | 731.3 | 1.118 | -8 | 56.08 | 97 | 29 | 1.007 | 178.82 | 204 | 9460 | 208.83 | 53.48 | -47.12 | 17.06 | 43.38 | 40.86 | 45.12 | 26 | 14 | 10 | 22 | 37.65 | 94 | 79
1:13 | 1751 | 270.4 | 49.3 | 77.8 | 95 | 70 | 48.2 | 177.4 | 94.9 | 214 | 208.4 | 43 | 11.5 | 30 | 0.036 | 104 | 30.3 | 15.567 | 469.3 | 210.2 | 209.7 | 98.2 | 37.6 | 0.7 |  |  | 98.3 | 731.2 | 1.124 | -8 | 56.86 | 97 | 29 | 0.996 | 182.75 | 211 | 8410 | 209.82 | 54.18 | -47.25 | 16.88 | 43.07 | 40.88 | 45.33 | 26 | 14 | 10 | 22 | 38.04 | 94 | 84
1:13 | 1744 | 268.1 | 48.5 | 77.8 | 95 | 70 | 48.2 | 177 | 94.9 | 213.3 | 208.6 | 43.1 | 11.5 | 30 | 0.047 | 104 | 30.3 | 15.516 | 470 | 209.9 | 209.4 | 98.2 | 37.6 | 0.696 |  |  | 98.3 | 731.1 | 1.127 | -8 | 58.04 | 97 | 29 | 0.996 | 183.53 | 203 | 9140 | 207.57 | 53.62 | -47.25 | 17.06 | 43.53 | 40.86 | 45.33 | 26 | 14 | 10 | 22 | 37.65 | 95 | 89
1:13 | 1748 | 268.8 | 48.5 | 77.8 | 95 | 70 | 48.2 | 177.2 | 94.9 | 213.8 | 208.7 | 43 | 11.5 | 30 | 0.053 | 104 | 30.3 | 15.433 | 469.8 | 209.9 | 209.3 | 98.2 | 37.6 | 0.695 |  |  | 98.3 | 731.1 | 1.125 | -8 | 61.18 | 97 | 29 | 0.99 | 183.14 | 215 | 8750 | 206.58 | 53.73 | -47 | 16.81 | 43.25 | 40.92 | 45.23 | 26 | 14 | 10 | 22 | 38.04 | 94 | 87
1:13 | 1748 | 264.8 | 48.6 | 77.8 | 95.1 | 70 | 48.2 | 177.1 | 94.9 | 213.5 | 209 | 43 | 11.5 | 30 | 0.057 | 104 | 30.3 | 15.326 | 468.9 | 210.2 | 209.6 | 98.2 | 37.6 | 0.691 |  |  | 98.3 | 731.2 | 1.131 | -8 | 60.39 | 97 | 29 | 1 | 183.92 | 203 | 9360 | 206.9 | 53.71 | -46.94 | 17 | 43.51 | 40.78 | 45.23 | 26 | 14 | 10 | 22 | 38.04 | 91 | 88
1:13 | 1745 | 266.5 | 47.7 | 77.8 | 95.1 | 70 | 48.2 | 176.8 | 94.9 | 213.1 | 208.9 | 43 | 11.5 | 30 | 0.053 | 104 | 30.3 | 15.262 | 469 | 210.2 | 209.7 | 98.2 | 37.6 | 0.695 |  |  | 98.3 | 731.4 | 1.139 | -8 | 53.33 | 97 | 29 | 0.99 | 183.14 | 213 | 8850 | 211.43 | 52.94 | -47.06 | 16.88 | 43.19 | 40.87 | 45.12 | 26 | 14 | 10 | 22 | 38.04 | 89 | 90
1:13 | 1747 | 267.3 | 48.7 | 77.8 | 95.1 | 70 | 48.2 | 176.7 | 94.9 | 213.1 | 208.6 | 43 | 11.5 | 30 | 0.056 | 104 | 30.3 | 15.354 | 467.8 | 209.9 | 209.4 | 98.2 | 37.6 | 0.694 |  |  | 98.3 | 731.5 | 1.116 | -8 | 52.55 | 97 | 29 | 1.002 | 183.53 | 203 | 8360 | 207.89 | 54.11 | -46.88 | 16.94 | 43.51 | 40.92 | 45.12 | 26 | 14 | 10 | 22 | 37.65 | 93 | 87
1:13 | 1752 | 268.9 | 49 | 77.8 | 95.1 | 70 | 48.2 | 177.2 | 94.9 | 213.8 | 208.6 | 43 | 11.5 | 30 | 0.055 | 104 | 30.3 | 15.396 | 468.9 | 209.7 | 209.2 | 98.2 | 37.6 | 0.694 |  |  | 98.3 | 731.4 | 1.126 | -8 | 58.82 | 97 | 29 | 1 | 183.14 | 214 | 9430 | 206.58 | 53.68 | -46.88 | 16.69 | 43.36 | 40.95 | 45.12 | 26 | 14 | 10 | 22 | 38.04 | 91 | 85
1:13 | 1749 | 268.6 | 48.8 | 77.8 | 95.1 | 70 | 48.2 | 177.3 | 94.9 | 213.8 | 208.4 | 43 | 11.5 | 30 | 0.054 | 104 | 30.3 | 15.352 | 469 | 209.5 | 209 | 98.2 | 37.6 | 0.696 |  |  | 98.3 | 731.4 | 1.13 | -8 | 59.22 | 97 | 29 | 0.993 | 182.75 | 204 | 8820 | 207.24 | 54.25 | -46.88 | 16.88 | 43.52 | 41.03 | 45.03 | 26 | 14 | 10 | 22 | 38.04 | 94 | 84
1:13 | 1743 | 265.1 | 48 | 77.8 | 95.1 | 70 | 48.2 | 176.6 | 94.9 | 212.8 | 208 | 42.9 | 11.5 | 30 | 0.063 | 104 | 30.3 | 15.291 | 468.9 | 209.1 | 208.6 | 98.2 | 37.6 | 0.692 |  |  | 98.3 | 731.4 | 1.123 | -8 | 60.78 | 97 | 29 | 1.01 | 182.35 | 214 | 9090 | 206.9 | 55.71 | -46.81 | 17.12 | 43.5 | 41.04 | 45.12 | 26 | 14 | 10 | 22 | 38.04 | 92 | 86
1:13 | 1751 | 267.3 | 49.8 | 77.8 | 95.1 | 70 | 48.2 | 176.3 | 94.9 | 212.5 | 208.1 | 42.9 | 11.5 | 30 | 0.063 | 103.9 | 30.3 | 15.246 | 470 | 209.2 | 208.6 | 98.2 | 37.6 | 0.692 |  |  | 98.3 | 731.4 | 1.128 | -8 | 60.39 | 97 | 29 | 0.996 | 183.14 | 202 | 8600 | 204.97 | 54.31 | -47 | 16.69 | 43.53 | 41.04 | 45.03 | 26 | 14 | 10 | 22 | 38.04 | 92 | 80
1:13 | 1745 | 267.4 | 48.2 | 77.8 | 95.1 | 70 | 48.2 | 176.2 | 94.9 | 212.4 | 208.4 | 42.9 | 11.5 | 30 | 0.057 | 104 | 30.3 | 15.228 | 468.8 | 209.5 | 209 | 98.2 | 37.6 | 0.694 |  |  | 98.3 | 731.4 | 1.123 | -8 | 59.22 | 97 | 29 | 0.998 | 183.14 | 203 | 7900 | 209.18 | 54.82 | -47 | 16.94 | 43.51 | 41.12 | 45.03 | 26 | 14 | 10 | 22 | 37.65 | 91 | 83
1:13 | 1750 | 267.7 | 49.3 | 77.8 | 95.1 | 70 | 48.2 | 175.9 | 94.9 | 212 | 208.6 | 42.9 | 11.5 | 30 | 0.056 | 104 | 30.3 | 15.27 | 468.2 | 209.7 | 209.2 | 98.2 | 37.6 | 0.695 |  |  | 98.3 | 731.4 | 1.126 | -8 | 59.61 | 97 | 29 | 1 | 183.92 | 212 | 8870 | 208.51 | 53.7 | -46.88 | 16.88 | 43.58 | 41.07 | 45.03 | 26 | 14 | 10 | 22 | 38.04 | 95 | 83
1:13 | 1750 | 268.5 | 48.7 | 77.8 | 95 | 70 | 48.2 | 175.8 | 94.9 | 212 | 208.7 | 42.9 | 11.5 | 30 | 0.052 | 104 | 30.3 | 15.364 | 468.2 | 209.8 | 209.3 | 98.2 | 37.6 | 0.695 |  |  | 98.3 | 731.5 | 1.127 | -8 | 57.25 | 97 | 29 | 1.002 | 183.14 | 215 | 9070 | 208.83 | 53.74 | -46.88 | 17.12 | 43.37 | 41.01 | 45.03 | 26 | 14 | 10 | 22 | 38.04 | 94 | 84
1:13 | 1746 | 266.7 | 48.5 | 77.8 | 95 | 70 | 48.2 | 175.6 | 94.9 | 211.6 | 208.6 | 42.9 | 11.5 | 30 | 0.056 | 103.9 | 30.3 | 15.35 | 468.4 | 209.7 | 209.2 | 98.2 | 37.6 | 0.693 |  |  | 98.3 | 731.6 | 1.127 | -8 | 59.61 | 97 | 29 | 0.988 | 178.04 | 215 | 8900 | 209.18 | 54.27 | -46.88 | 17.19 | 43.67 | 40.88 | 45.03 | 26 | 14 | 10 | 22 | 38.04 | 94 | 81
1:13 | 1754 | 269.1 | 49.6 | 77.8 | 95 | 70 | 48.2 | 175.4 | 94.9 | 211.3 | 208.4 | 42.9 | 11.5 | 30 | 0.054 | 104 | 30.3 | 15.309 | 468.8 | 209.6 | 209.1 | 98.2 | 37.6 | 0.695 |  |  | 98.3 | 731.6 | 1.123 | -8 | 60 | 97 | 29 | 1.003 | 183.14 | 202 | 8140 | 207.57 | 54.84 | -46.81 | 16.88 | 43.55 | 40.85 | 45.12 | 26 | 14 | 10 | 22 | 38.04 | 92 | 82
1:13 | 1746 | 267.3 | 48.7 | 77.8 | 95 | 70 | 48.2 | 174.9 | 94.9 | 210.7 | 208.6 | 42.9 | 11.5 | 30 | 0.054 | 104 | 30.3 | 15.37 | 469.8 | 209.7 | 209.1 | 98.2 | 37.6 | 0.695 |  |  | 98.3 | 731.5 | 1.121 | -8 | 59.61 | 97 | 29 | 0.989 | 183.14 | 212 | 8770 | 208.83 | 53.59 | -47.06 | 16.88 | 43.38 | 40.91 | 45.12 | 26 | 14 | 10 | 22 | 38.04 | 93 | 77
1:13 | 1745 | 266.1 | 48 | 77.8 | 95.1 | 70 | 48.2 | 175 | 94.9 | 210.8 | 208.9 | 42.9 | 11.5 | 30 | 0.051 | 104 | 30.3 | 15.367 | 470.3 | 210.1 | 209.5 | 98.2 | 37.6 | 0.696 |  |  | 98.3 | 731.5 | 1.15 | -8 | 60 | 97 | 29 | 0.997 | 183.92 | 204 | 7900 | 209.18 | 54.35 | -46.88 | 17.12 | 43.48 | 41.02 | 45.12 | 26 | 14 | 10 | 22 | 38.04 | 92 | 83
1:13 | 1750 | 267.5 | 49.2 | 77.8 | 95.1 | 70 | 48.2 | 175.1 | 94.9 | 210.9 | 208.9 | 42.9 | 11.5 | 30 | 0.043 | 104 | 30.3 | 15.327 | 469.1 | 210.4 | 209.9 | 98.2 | 37.6 | 0.698 |  |  | 98.3 | 731.6 | 1.13 | -8 | 52.55 | 97 | 29 | 0.999 | 183.53 | 204 | 8920 | 208.19 | 53.76 | -46.94 | 17 | 43.26 | 40.85 | 45.12 | 26 | 14 | 10 | 22 | 38.04 | 92 | 84
1:13 | 1750 | 268.9 | 49.3 | 77.8 | 95 | 70 | 48.2 | 175.3 | 94.9 | 211.2 | 208.9 | 42.9 | 11.5 | 30 | 0.042 | 104 | 30.3 | 15.379 | 469.3 | 210.4 | 209.9 | 98.2 | 37.6 | 0.702 |  |  | 98.3 | 731.6 | 1.121 | -8 | 54.9 | 97 | 29 | 0.988 | 180.39 | 214 | 9040 | 211.43 | 52.74 | -46.88 | 17.31 | 43.37 | 40.86 | 45.23 | 26 | 14 | 10 | 22 | 38.04 | 91 | 82
1:13 | 1749 | 269.3 | 49.4 | 77.8 | 95 | 70 | 48.2 | 175.5 | 94.9 | 211.7 | 208.9 | 43 | 11.5 | 30 | 0.041 | 104 | 30.4 | 15.481 | 468.2 | 210.3 | 209.8 | 98.2 | 37.7 | 0.702 |  |  | 98.3 | 731.5 | 1.115 | -8 | 50.59 | 97 | 29 | 0.988 | 183.92 | 213 | 8750 | 208.83 | 53.77 | -47.06 | 17 | 43.48 | 40.82 | 45.23 | 26 | 14 | 10 | 22 | 37.65 | 89 | 90
1:13 | 1755 | 270 | 49.7 | 77.8 | 95 | 70 | 48.2 | 175.3 | 94.9 | 211.4 | 208.9 | 42.9 | 11.5 | 30 | 0.042 | 104 | 30.4 | 15.485 | 468.1 | 210.2 | 209.6 | 98.2 | 37.7 | 0.701 |  |  | 98.3 | 731.5 | 1.126 | -8 | 58.04 | 97 | 29 | 0.993 | 184.31 | 212 | 8260 | 209.18 | 54.92 | -47.06 | 16.94 | 43.14 | 40.8 | 45.23 | 26 | 14 | 10 | 22 | 38.04 | 93 | 88
1:13 | 1750 | 268.5 | 49.3 | 77.8 | 95 | 70 | 48.2 | 175.2 | 94.9 | 211.2 | 208.8 | 42.9 | 11.5 | 30 | 0.044 | 104 | 30.4 | 15.426 | 469.1 | 210.2 | 209.7 | 98.2 | 37.7 | 0.701 |  |  | 98.3 | 731.4 | 1.13 | -8 | 52.55 | 97 | 29 | 1.006 | 183.53 | 204 | 8850 | 206.9 | 53.02 | -46.81 | 16.81 | 43.42 | 40.83 | 45.23 | 26 | 14 | 10 | 22 | 38.04 | 93 | 81
1:13 | 1749 | 268.5 | 49.2 | 77.8 | 95 | 70 | 48.2 | 175.6 | 94.9 | 211.7 | 208.9 | 43 | 11.5 | 30 | 0.044 | 104 | 30.3 | 15.385 | 468.5 | 210.2 | 209.7 | 98.2 | 37.6 | 0.7 |  |  | 98.3 | 731.4 | 1.128 | -8 | 56.08 | 97 | 29 | 0.991 | 183.53 | 214 | 8360 | 211.11 | 54.29 | -46.94 | 17.06 | 43.42 | 40.82 | 45.33 | 26 | 14 | 10 | 22 | 38.04 | 94 | 82
1:13 | 1750 | 268.8 | 49.5 | 77.8 | 95.1 | 70 | 48.2 | 175.6 | 94.9 | 211.5 | 208.8 | 43 | 11.5 | 30 | 0.046 | 104 | 30.3 | 15.414 | 468.6 | 210.1 | 209.6 | 98.2 | 37.6 | 0.7 |  |  | 98.3 | 731.4 | 1.121 | -8 | 57.25 | 97 | 29 | 0.991 | 183.53 | 204 | 8550 | 206.9 | 53.53 | -46.94 | 17.06 | 43.48 | 40.89 | 45.23 | 26 | 14 | 10 | 22 | 38.04 | 94 | 81
1:13 | 1750 | 269.3 | 49.3 | 77.8 | 95.1 | 70 | 48.2 | 175.2 | 94.9 | 211.3 | 208.6 | 43 | 11.5 | 30 | 0.047 | 104 | 30.3 | 15.395 | 468.6 | 209.8 | 209.3 | 98.2 | 37.6 | 0.699 |  |  | 98.4 | 731.4 | 1.118 | -8 | 60.39 | 97 | 29 | 0.999 | 178.04 | 203 | 8800 | 206.26 | 54.3 | -46.94 | 17.12 | 43.51 | 40.78 | 45.33 | 26 | 14 | 10 | 22 | 38.04 | 91 | 83
1:13 | 1748 | 266.6 | 49.5 | 77.8 | 95.1 | 70 | 48.2 | 175.1 | 95 | 211 | 208.9 | 43 | 11.5 | 30 | 0.053 | 104 | 30.3 | 15.358 | 467.9 | 210.1 | 209.6 | 98.2 | 37.6 | 0.699 |  |  | 98.4 | 731.2 | 1.121 | -8 | 58.82 | 97 | 29 | 0.989 | 183.92 | 216 | 7870 | 209.18 | 54.94 | -47.06 | 16.88 | 43.11 | 40.92 | 45.23 | 26 | 14 | 10 | 22 | 38.04 | 97 | 78
1:13 | 1754 | 268.1 | 49.9 | 77.8 | 95.1 | 70 | 48.2 | 175 | 95 | 211 | 209.1 | 43 | 11.5 | 30 | 0.05 | 104 | 30.3 | 15.369 | 467.3 | 210.3 | 209.8 | 98.2 | 37.6 | 0.7 |  |  | 98.4 | 731.3 | 1.119 | -8 | 58.04 | 97 | 29 | 0.987 | 178.04 | 214 | 7940 | 208.51 | 52.32 | -46.69 | 16.94 | 43.55 | 40.92 | 45.23 | 26 | 14 | 10 | 22 | 38.04 | 94 | 80
1:13 | 1750 | 270.6 | 48.9 | 77.8 | 95.1 | 70 | 48.2 | 175.2 | 95 | 211.3 | 208.7 | 42.9 | 11.6 | 30 | 0.042 | 104.1 | 30.3 | 15.378 | 467.1 | 210.3 | 209.8 | 98.2 | 37.6 | 0.702 |  |  | 98.4 | 731.3 | 1.128 | -8 | 50.2 | 97 | 29 | 1.002 | 181.57 | 204 | 9380 | 209.5 | 54.71 | -46.94 | 16.88 | 43.36 | 40.81 | 45.12 | 26 | 14 | 10 | 22 | 38.04 | 91 | 80
1:13 | 1745 | 266.8 | 48.7 | 77.8 | 95.1 | 70 | 48.2 | 174.9 | 95 | 210.7 | 208.6 | 42.9 | 11.6 | 30 | 0.054 | 104 | 30.3 | 15.428 | 468.9 | 209.9 | 209.3 | 98.2 | 37.6 | 0.699 |  |  | 98.4 | 731.3 | 1.131 | -8 | 56.47 | 97 | 29 | 0.99 | 183.14 | 213 | 8900 | 208.19 | 53.88 | -47 | 17.06 | 43.5 | 40.89 | 45.23 | 26 | 14 | 10 | 22 | 38.04 | 92 | 83
1:13 | 1743 | 265 | 48.4 | 77.8 | 95.1 | 70 | 48.2 | 174.6 | 95 | 210.3 | 208.5 | 42.9 | 11.6 | 30 | 0.062 | 103.9 | 30.3 | 15.391 | 468.7 | 209.6 | 209 | 98.2 | 37.6 | 0.695 |  |  | 98.4 | 731.3 | 1.122 | -8 | 60.78 | 97 | 29 | 1.008 | 183.14 | 215 | 9480 | 209.82 | 54.58 | -46.88 | 16.69 | 43.51 | 41.01 | 45.23 | 26 | 14 | 10 | 22 | 38.04 | 95 | 87
1:13 | 1750 | 268.3 | 48.5 | 77.8 | 95.1 | 70 | 48.2 | 174.9 | 95 | 210.8 | 208.6 | 42.8 | 11.6 | 30 | 0.055 | 104 | 30.3 | 15.325 | 467.8 | 209.7 | 209.2 | 98.2 | 37.6 | 0.699 |  |  | 98.4 | 731.4 | 1.118 | -8 | 59.22 | 97 | 29 | 1.009 | 183.14 | 202 | 8020 | 207.57 | 55.6 | -46.88 | 16.88 | 43.36 | 41.06 | 45.12 | 26 | 14 | 10 | 22 | 38.04 | 95 | 83
1:13 | 1753 | 269 | 49.5 | 77.9 | 95.1 | 70 | 48.2 | 174.7 | 95 | 210.6 | 208.7 | 42.8 | 11.6 | 30 | 0.051 | 104 | 30.3 | 15.374 | 468.8 | 210 | 209.5 | 98.2 | 37.6 | 0.7 |  |  | 98.4 | 731.4 | 1.127 | -8 | 55.29 | 97 | 29 | 1.004 | 182.35 | 204 | 7850 | 211.43 | 53.75 | -46.94 | 16.94 | 43.61 | 40.99 | 45.12 | 26 | 14 | 10 | 22 | 38.04 | 95 | 82
1:13 | 1746 | 266.8 | 49.1 | 77.8 | 95.1 | 70 | 48.2 | 174.6 | 95 | 210.4 | 208.7 | 42.8 | 11.6 | 30 | 0.053 | 104 | 30.3 | 15.424 | 470.9 | 210 | 209.5 | 98.2 | 37.6 | 0.7 |  |  | 98.4 | 731.5 | 1.135 | -8 | 58.43 | 97 | 29 | 1.005 | 183.53 | 212 | 8430 | 209.5 | 53.63 | -46.94 | 17.12 | 43.54 | 41.01 | 45.12 | 26 | 14 | 10 | 22 | 38.04 | 93 | 80
1:13 | 1743 | 265.6 | 47.6 | 77.8 | 95.1 | 70 | 48.2 | 175.2 | 95 | 211.1 | 208.6 | 42.8 | 11.6 | 30 | 0.06 | 104 | 30.3 | 15.419 | 471.4 | 209.8 | 209.3 | 98.2 | 37.6 | 0.698 |  |  | 98.4 | 731.6 | 1.124 | -8 | 59.61 | 97 | 29 | 1.004 | 183.14 | 203 | 8850 | 206.26 | 54.36 | -47.06 | 17.06 | 43.41 | 40.97 | 45.23 | 26 | 14 | 10 | 22 | 38.04 | 91 | 81
1:13 | 1746 | 266.2 | 48.2 | 77.8 | 95.1 | 70 | 48.2 | 175.4 | 95 | 211.3 | 208.8 | 42.8 | 11.6 | 30 | 0.057 | 104 | 30.3 | 15.357 | 471.3 | 210 | 209.4 | 98.2 | 37.6 | 0.7 |  |  | 98.4 | 731.7 | 1.124 | -8 | 60.39 | 97 | 29 | 0.992 | 183.14 | 214 | 9020 | 208.51 | 54.57 | -46.88 | 17 | 43.6 | 41.07 | 45.12 | 26 | 14 | 10 | 22 | 38.04 | 90 | 84
1:13 | 1746 | 266.4 | 48.3 | 77.8 | 95.1 | 70 | 48.2 | 175.2 | 95 | 211.1 | 209.1 | 42.8 | 11.6 | 30 | 0.054 | 104 | 30.3 | 15.349 | 471.6 | 210.3 | 209.8 | 98.2 | 37.6 | 0.701 |  |  | 98.4 | 731.8 | 1.145 | -8 | 59.22 | 97 | 29 | 0.994 | 183.92 | 203 | 8330 | 211.11 | 54.47 | -47.12 | 17.12 | 43.2 | 41 | 45.12 | 26 | 14 | 10 | 22 | 38.04 | 92 | 81
1:13 | 1743 | 265.6 | 47.6 | 77.8 | 95.1 | 70 | 48.2 | 174.9 | 95 | 210.9 | 209.2 | 42.9 | 11.6 | 30 | 0.051 | 104 | 30.3 | 15.367 | 471.3 | 210.5 | 210 | 98.2 | 37.6 | 0.7 |  |  | 98.4 | 732 | 1.147 | -8 | 52.55 | 97 | 29 | 0.989 | 182.75 | 214 | 8550 | 210.12 | 54.74 | -46.81 | 16.94 | 43.6 | 40.99 | 45.12 | 26 | 14 | 10 | 22 | 38.04 | 94 | 89
1:13 | 1752 | 268 | 48.9 | 77.8 | 95.1 | 70 | 48.2 | 174.9 | 95 | 210.9 | 209.2 | 42.9 | 11.6 | 30 | 0.043 | 104 | 30.3 | 15.425 | 471.3 | 210.6 | 210 | 98.2 | 37.6 | 0.701 |  |  | 98.4 | 732.1 | 1.127 | -8 | 54.12 | 97 | 29 | 0.989 | 180 | 204 | 8480 | 209.5 | 54.72 | -47.12 | 16.94 | 43.43 | 40.78 | 45.23 | 26 | 14 | 10 | 22 | 38.04 | 91 | 82
1:13 | 1750 | 267.8 | 49 | 77.8 | 95.1 | 70 | 48.2 | 174.8 | 95 | 210.6 | 209.3 | 42.9 | 11.6 | 30 | 0.043 | 104 | 30.3 | 15.499 | 472.5 | 210.7 | 210.2 | 98.2 | 37.6 | 0.704 |  |  | 98.4 | 732.1 | 1.142 | -8 | 56.08 | 97 | 29 | 0.99 | 181.96 | 204 | 8140 | 211.11 | 53.59 | -47.06 | 16.94 | 43.35 | 40.72 | 45.33 | 26 | 14 | 10 | 22 | 38.04 | 95 | 82
1:13 | 1754 | 270.1 | 49.7 | 77.8 | 95.1 | 70 | 48.2 | 174.9 | 95 | 210.8 | 209.2 | 42.9 | 11.6 | 30 | 0.043 | 104.1 | 30.3 | 15.493 | 474.6 | 210.6 | 210.1 | 98.2 | 37.6 | 0.705 |  |  | 98.4 | 732.2 | 1.126 | -8 | 56.86 | 97 | 29 | 0.999 | 176.86 | 214 | 9700 | 211.43 | 54.08 | -47 | 16.69 | 43.48 | 40.82 | 45.33 | 26 | 14 | 10 | 22 | 38.04 | 96 | 83
1:13 | 1745 | 267.4 | 48.2 | 77.8 | 95.1 | 70 | 48.2 | 174.6 | 95 | 210.4 | 209.1 | 43 | 11.6 | 30 | 0.048 | 104 | 30.3 | 15.541 | 476.1 | 210.4 | 209.9 | 98.2 | 37.6 | 0.702 |  |  | 98.4 | 732.1 | 1.12 | -8 | 58.82 | 97 | 29 | 0.989 | 183.53 | 204 | 8630 | 211.43 | 53.63 | -46.88 | 17 | 43.59 | 40.92 | 45.44 | 26 | 14 | 10 | 22 | 38.04 | 93 | 82
1:13 | 1755 | 268.4 | 50.2 | 77.8 | 95.1 | 70 | 48.2 | 174.8 | 95 | 210.7 | 209.2 | 43 | 11.6 | 30 | 0.045 | 104 | 30.4 | 15.484 | 477.2 | 210.4 | 209.9 | 98.2 | 37.6 | 0.703 |  |  | 98.4 | 732.1 | 1.126 | -8 | 55.69 | 97 | 29 | 1.001 | 183.92 | 213 | 8260 | 208.83 | 53.9 | -47 | 17.25 | 43.26 | 40.94 | 45.44 | 26 | 14 | 10 | 22 | 38.04 | 95 | 82
1:13 | 1754 | 271.3 | 49.6 | 77.8 | 95.1 | 70 | 48.2 | 174.8 | 95 | 210.8 | 209.1 | 43 | 11.6 | 30 | 0.039 | 104.1 | 30.3 | 15.418 | 476.9 | 210.5 | 210 | 98.2 | 37.6 | 0.706 |  |  | 98.4 | 732.1 | 1.12 | -8 | 51.37 | 97 | 29 | 0.99 | 183.92 | 215 | 9380 | 211.11 | 53.5 | -47.06 | 17 | 43.52 | 40.8 | 45.44 | 26 | 14 | 10 | 22 | 38.04 | 96 | 79
1:13 | 1755 | 270.3 | 50.2 | 77.8 | 95.1 | 70 | 48.2 | 174.9 | 95 | 210.8 | 208.9 | 43.1 | 11.6 | 30 | 0.043 | 104 | 30.3 | 15.466 | 478.9 | 210.3 | 209.8 | 98.2 | 37.6 | 0.705 |  |  | 98.4 | 732 | 1.131 | -8 | 53.73 | 97 | 29 | 0.991 | 183.92 | 204 | 8820 | 206.9 | 53.51 | -47.06 | 17.06 | 43.18 | 40.87 | 45.44 | 26 | 14 | 10 | 22 | 38.04 | 92 | 83
1:14 | 1743 | 267.8 | 47.8 | 77.8 | 95.1 | 70 | 48.2 | 175.2 | 95 | 211.2 | 208.6 | 43.1 | 11.6 | 30 | 0.051 | 104 | 30.3 | 15.525 | 479 | 210 | 209.4 | 98.2 | 37.6 | 0.702 |  |  | 98.4 | 731.9 | 1.122 | -8 | 58.43 | 97 | 29 | 1.013 | 183.14 | 204 | 9360 | 209.18 | 53.8 | -46.94 | 16.88 | 43.44 | 40.92 | 45.55 | 26 | 14 | 10 | 22 | 38.04 | 93 | 86
1:14 | 1745 | 266 | 47.8 | 77.8 | 95.1 | 70 | 48.2 | 175.4 | 95 | 211.6 | 208.7 | 43.1 | 11.6 | 30 | 0.058 | 103.9 | 30.4 | 15.414 | 479.8 | 209.8 | 209.3 | 98.2 | 37.6 | 0.698 |  |  | 98.4 | 731.8 | 1.125 | -8 | 60.78 | 97 | 29 | 1.002 | 183.53 | 213 | 8850 | 207.24 | 54.52 | -46.81 | 16.69 | 43.41 | 40.97 | 45.55 | 26 | 14 | 10 | 22 | 38.04 | 92 | 84
1:14 | 1756 | 268.1 | 50.5 | 77.8 | 95 | 70 | 48.2 | 175.4 | 95 | 211.4 | 209 | 43.1 | 11.6 | 30 | 0.052 | 104 | 30.4 | 15.328 | 479.6 | 210.1 | 209.6 | 98.2 | 37.6 | 0.701 |  |  | 98.4 | 731.9 | 1.13 | -8 | 61.18 | 97 | 29 | 1.003 | 183.14 | 203 | 7900 | 209.5 | 55 | -46.88 | 17 | 43.55 | 41.04 | 45.44 | 26 | 14 | 10 | 22 | 38.04 | 91 | 82
1:14 | 1751 | 270.6 | 48.7 | 77.8 | 95.1 | 70 | 48.2 | 175.3 | 95 | 211.4 | 209.1 | 43.1 | 11.6 | 30 | 0.041 | 104 | 30.3 | 15.329 | 480.2 | 210.4 | 209.9 | 98.2 | 37.6 | 0.705 |  |  | 98.4 | 731.9 | 1.121 | -8 | 52.55 | 97 | 29 | 0.989 | 183.92 | 213 | 8120 | 211.43 | 54.72 | -47 | 16.88 | 43.61 | 41.01 | 45.44 | 26 | 14 | 10 | 22 | 38.04 | 92 | 81
1:14 | 1757 | 272.4 | 49.6 | 77.8 | 95.1 | 70 | 48.2 | 175.4 | 95 | 211.6 | 209 | 43.1 | 11.6 | 30 | 0.039 | 104.1 | 30.3 | 15.376 | 480.3 | 210.5 | 210 | 98.2 | 37.6 | 0.707 |  |  | 98.5 | 731.8 | 1.118 | -8 | 55.69 | 97 | 29 | 1.007 | 183.53 | 213 | 8140 | 209.82 | 53.6 | -47.12 | 17.06 | 42.99 | 40.78 | 45.44 | 26 | 14 | 10 | 22 | 38.04 | 91 | 82
1:14 | 1757 | 271.3 | 50.4 | 77.8 | 95.1 | 70 | 48.2 | 175.6 | 95 | 211.9 | 208.9 | 43.1 | 11.6 | 30 | 0.044 | 104 | 30.3 | 15.47 | 482 | 210.2 | 209.7 | 98.2 | 37.6 | 0.705 |  |  | 98.5 | 731.8 | 1.124 | -8 | 57.65 | 97 | 29 | 0.995 | 180.78 | 215 | 8480 | 209.82 | 53.88 | -46.94 | 16.81 | 43.47 | 41.02 | 45.55 | 26 | 14 | 10 | 22 | 38.04 | 95 | 83
1:14 | 1743 | 267.6 | 48.6 | 77.8 | 95.1 | 70 | 48.2 | 175.6 | 95.1 | 211.7 | 208.7 | 43.1 | 11.6 | 30 | 0.051 | 104 | 30.3 | 15.507 | 484.2 | 210 | 209.5 | 98.2 | 37.6 | 0.701 |  |  | 98.4 | 731.7 | 1.125 | -8 | 58.82 | 97 | 29 | 1.014 | 178.43 | 204 | 8410 | 209.82 | 53.93 | -47.06 | 17 | 43.58 | 41.01 | 45.55 | 26 | 14 | 10 | 22 | 38.04 | 94 | 87
1:14 | 1753 | 269.2 | 49.8 | 77.8 | 95.1 | 70 | 48.3 | 175.2 | 95.1 | 211.2 | 208.7 | 43.1 | 11.6 | 30 | 0.048 | 104 | 30.3 | 15.436 | 486.5 | 210 | 209.4 | 98.2 | 37.5 | 0.699 |  |  | 98.4 | 731.6 | 1.121 | -8 | 59.22 | 97 | 29 | 0.992 | 183.53 | 215 | 8290 | 209.82 | 54.86 | -46.88 | 17 | 43.65 | 40.96 | 45.55 | 26 | 14 | 10 | 22 | 38.04 | 91 | 89
1:14 | 1750 | 268.6 | 49.4 | 77.8 | 95.1 | 70 | 48.3 | 175 | 95 | 211 | 209 | 43.1 | 11.6 | 30 | 0.045 | 104 | 30.3 | 15.42 | 485.4 | 210.2 | 209.7 | 98.2 | 37.6 | 0.699 |  |  | 98.4 | 731.5 | 1.124 | -8 | 55.29 | 97 | 29 | 1.011 | 180.78 | 204 | 8820 | 206.58 | 53.67 | -47 | 17 | 43.6 | 40.99 | 45.55 | 26 | 14 | 10 | 22 | 38.04 | 91 | 86
1:14 | 1752 | 270.1 | 48.7 | 77.8 | 95 | 70 | 48.3 | 175.3 | 95 | 211.4 | 209 | 43.2 | 11.6 | 30 | 0.041 | 104.1 | 30.3 | 15.41 | 485.4 | 210.4 | 209.9 | 98.2 | 37.6 | 0.7 |  |  | 98.4 | 731.5 | 1.13 | -8 | 52.55 | 97 | 29 | 1.002 | 184.31 | 204 | 8070 | 208.19 | 53.57 | -47 | 17.19 | 43.3 | 41 | 45.55 | 26 | 14 | 10 | 22 | 38.04 | 92 | 82
1:14 | 1752 | 268.7 | 49.6 | 77.8 | 95 | 70 | 48.3 | 175 | 95 | 210.9 | 209 | 43.2 | 11.6 | 30 | 0.043 | 104 | 30.3 | 15.438 | 485.3 | 210.2 | 209.7 | 98.2 | 37.6 | 0.698 |  |  | 98.4 | 731.5 | 1.131 | -8 | 56.47 | 97 | 29 | 1.018 | 183.53 | 213 | 8140 | 208.83 | 54.88 | -46.94 | 16.94 | 43.67 | 41.03 | 45.44 | 26 | 14 | 10 | 22 | 38.04 | 91 | 82
1:14 | 1754 | 268.8 | 50.3 | 77.8 | 95 | 70 | 48.3 | 174.7 | 95 | 210.5 | 209 | 43.2 | 11.6 | 30 | 0.042 | 104 | 30.3 | 15.393 | 484.2 | 210.2 | 209.7 | 98.2 | 37.6 | 0.699 |  |  | 98.4 | 731.6 | 1.115 | -8 | 54.12 | 97 | 29 | 0.997 | 183.14 | 204 | 8480 | 207.57 | 55.59 | -46.94 | 17 | 43.33 | 41.06 | 45.44 | 26 | 14 | 10 | 22 | 38.04 | 91 | 81
1:14 | 1758 | 272.4 | 49.9 | 77.8 | 95 | 70 | 48.3 | 174.7 | 95 | 210.7 | 208.8 | 43.2 | 11.6 | 30 | 0.029 | 104 | 30.3 | 15.389 | 482.7 | 210.7 | 210.2 | 98.2 | 37.6 | 0.704 |  |  | 98.4 | 731.5 | 1.138 | -8 | 44.31 | 97 | 29 | 0.99 | 183.14 | 204 | 8070 | 211.43 | 53 | -47 | 17.44 | 43.63 | 40.9 | 45.44 | 26 | 14 | 10 | 22 | 37.65 | 94 | 83
1:14 | 1753 | 271 | 49.8 | 77.8 | 95 | 70 | 48.3 | 174.6 | 95 | 210.6 | 208.8 | 43.2 | 11.6 | 30 | 0.038 | 104 | 30.3 | 15.498 | 483.8 | 210.4 | 209.9 | 98.2 | 37.6 | 0.702 |  |  | 98.4 | 731.5 | 1.119 | -8 | 54.9 | 97 | 29 | 1.01 | 183.14 | 205 | 8870 | 209.18 | 54.99 | -46.94 | 16.88 | 43.34 | 40.8 | 45.55 | 26 | 14 | 10 | 22 | 38.04 | 90 | 81
1:14 | 1755 | 269.7 | 50.8 | 77.8 | 95 | 70 | 48.3 | 175 | 95 | 211 | 208.9 | 43.2 | 11.6 | 30 | 0.046 | 104 | 30.3 | 15.523 | 481.3 | 210.2 | 209.7 | 98.2 | 37.6 | 0.699 |  |  | 98.4 | 731.5 | 1.124 | -8 | 58.82 | 97 | 29 | 1 | 182.75 | 215 | 8160 | 208.51 | 53.6 | -47 | 16.75 | 43.15 | 40.76 | 45.64 | 26 | 14 | 10 | 22 | 38.04 | 91 | 82
1:14 | 1748 | 268.2 | 49 | 77.8 | 95.1 | 70 | 48.3 | 175.1 | 95.1 | 211.1 | 209 | 43.2 | 11.6 | 30 | 0.043 | 104 | 30.3 | 15.424 | 479.2 | 210.2 | 209.7 | 98.2 | 37.6 | 0.698 |  |  | 98.4 | 731.5 | 1.121 | -8 | 58.04 | 97 | 29 | 1.009 | 183.53 | 203 | 9900 | 206.9 | 52.9 | -46.88 | 17 | 43.32 | 40.83 | 45.55 | 26 | 14 | 10 | 22 | 38.04 | 90 | 81
1:14 | 1749 | 268.5 | 48.9 | 77.8 | 95.1 | 70 | 48.3 | 174.9 | 95.1 | 210.9 | 209.4 | 43.2 | 11.6 | 30 | 0.045 | 104 | 30.3 | 15.409 | 476.4 | 210.5 | 209.9 | 98.2 | 37.6 | 0.698 |  |  | 98.4 | 731.5 | 1.124 | -8 | 60.78 | 97 | 29 | 0.993 | 183.92 | 204 | 9190 | 211.43 | 54.84 | -47.12 | 16.81 | 43.06 | 40.88 | 45.55 | 26 | 14 | 10 | 22 | 38.04 | 90 | 82
1:14 | 1754 | 270 | 50.6 | 77.8 | 95.1 | 70 | 48.3 | 174.9 | 95.1 | 210.9 | 209.3 | 43.1 | 11.6 | 30 | 0.038 | 104.1 | 30.3 | 15.452 | 474.8 | 210.7 | 210.2 | 98.2 | 37.6 | 0.7 |  |  | 98.4 | 731.6 | 1.125 | -8 | 52.94 | 97 | 29 | 0.99 | 182.75 | 213 | 8410 | 211.43 | 53.25 | -46.88 | 17.31 | 43.56 | 40.67 | 45.44 | 26 | 14 | 10 | 22 | 37.65 | 91 | 82
1:14 | 1754 | 271.2 | 49.9 | 77.8 | 95.1 | 70 | 48.3 | 174.9 | 95.1 | 210.9 | 209.1 | 43.2 | 11.6 | 30 | 0.028 | 104.1 | 30.3 | 15.478 | 473.3 | 210.9 | 210.4 | 98.2 | 37.6 | 0.702 |  |  | 98.4 | 731.6 | 1.117 | -8 | 48.24 | 97 | 29 | 0.998 | 178.82 | 205 | 9160 | 211.43 | 54.06 | -47.19 | 17.12 | 43.41 | 40.94 | 45.33 | 26 | 14 | 10 | 22 | 37.65 | 100 | 85
1:14 | 1753 | 271 | 50 | 77.8 | 95.1 | 70 | 48.3 | 174.7 | 95.1 | 210.6 | 208.7 | 43.2 | 11.6 | 30 | 0.028 | 104.1 | 30.3 | 15.499 | 473.6 | 210.6 | 210.1 | 98.2 | 37.6 | 0.701 |  |  | 98.4 | 731.6 | 1.118 | -8 | 47.84 | 97 | 29 | 0.985 | 183.14 | 204 | 8850 | 211.11 | 52.85 | -47.06 | 16.88 | 43.42 | 40.79 | 45.55 | 26 | 14 | 10 | 22 | 37.65 | 97 | 80
1:14 | 1748 | 267.9 | 49.5 | 77.8 | 95.1 | 70 | 48.3 | 174.7 | 95.1 | 210.6 | 208.8 | 43.2 | 11.6 | 30 | 0.046 | 104 | 30.3 | 15.519 | 474.6 | 210.2 | 209.7 | 98.2 | 37.6 | 0.697 |  |  | 98.4 | 731.6 | 1.126 | -8 | 58.43 | 97 | 29 | 0.997 | 183.53 | 215 | 9040 | 209.82 | 52.93 | -46.88 | 16.75 | 43.53 | 41.04 | 45.55 | 26 | 14 | 10 | 22 | 38.04 | 99 | 78
1:14 | 1742 | 266.9 | 47.5 | 77.8 | 95.1 | 70 | 48.3 | 174.5 | 95.1 | 210.4 | 209 | 43.2 | 11.6 | 30 | 0.048 | 104 | 30.3 | 15.421 | 475.5 | 210.3 | 209.8 | 98.2 | 37.6 | 0.696 |  |  | 98.4 | 731.8 | 1.124 | -8 | 58.43 | 97 | 29 | 0.998 | 183.53 | 203 | 8360 | 209.18 | 54.22 | -46.94 | 17.06 | 43.53 | 40.91 | 45.44 | 26 | 14 | 10 | 22 | 37.65 | 99 | 83
1:14 | 1752 | 267.4 | 49.7 | 77.8 | 95.1 | 70 | 48.3 | 174.9 | 95.1 | 210.9 | 208.9 | 43.2 | 11.6 | 30 | 0.044 | 104 | 30.3 | 15.365 | 475.2 | 210.4 | 209.9 | 98.2 | 37.6 | 0.698 |  |  | 98.5 | 732.1 | 1.121 | -8 | 55.29 | 97 | 29 | 1.01 | 183.53 | 212 | 8600 | 208.83 | 54.66 | -47 | 16.81 | 43.66 | 40.83 | 45.44 | 26 | 14 | 10 | 22 | 38.04 | 97 | 81
1:14 | 1746 | 268.5 | 47.1 | 77.8 | 95 | 70 | 48.3 | 174.8 | 95.2 | 210.9 | 209.2 | 43.1 | 11.6 | 30 | 0.041 | 104 | 30.3 | 15.373 | 474.9 | 210.5 | 210 | 98.2 | 37.6 | 0.699 |  |  | 98.5 | 732.2 | 1.119 | -8 | 56.47 | 97 | 29 | 0.99 | 183.53 | 213 | 8650 | 208.51 | 53.57 | -46.88 | 17.19 | 43.5 | 40.86 | 45.33 | 26 | 14 | 10 | 22 | 38.04 | 92 | 88
1:14 | 1750 | 269.7 | 48.7 | 77.8 | 95 | 70 | 48.3 | 174.6 | 95.2 | 210.7 | 208.9 | 43.1 | 11.6 | 30 | 0.046 | 104 | 30.3 | 15.449 | 475.5 | 210.2 | 209.7 | 98.2 | 37.6 | 0.701 |  |  | 98.5 | 732.4 | 1.122 | -8 | 55.69 | 97 | 29 | 1 | 183.14 | 203 | 9290 | 206.26 | 54.08 | -46.88 | 16.75 | 43.52 | 41.14 | 45.33 | 26 | 14 | 10 | 22 | 37.65 | 92 | 86
1:14 | 1739 | 263.5 | 47.8 | 77.8 | 95 | 70 | 48.3 | 174.7 | 95.2 | 210.7 | 209.1 | 43.1 | 11.6 | 30 | 0.054 | 104 | 30.3 | 15.498 | 476.4 | 210.2 | 209.7 | 98.2 | 37.6 | 0.695 |  |  | 98.5 | 732.5 | 1.122 | -8 | 60.78 | 97 | 29 | 0.991 | 183.53 | 214 | 8700 | 208.51 | 54.28 | -46.88 | 16.81 | 43.56 | 41.07 | 45.23 | 26 | 14 | 10 | 22 | 38.04 | 92 | 84
1:14 | 1742 | 263.1 | 48.1 | 77.8 | 95 | 70 | 48.3 | 174.9 | 95.2 | 210.9 | 209.1 | 43 | 11.6 | 30 | 0.057 | 104 | 30.3 | 15.404 | 476.9 | 210.3 | 209.8 | 98.2 | 37.6 | 0.694 |  |  | 98.5 | 732.8 | 1.133 | -8 | 55.69 | 97 | 29 | 0.991 | 183.92 | 216 | 9780 | 208.51 | 54.28 | -46.81 | 16.94 | 43.52 | 41.03 | 45.23 | 26 | 14 | 10 | 22 | 38.04 | 94 | 87
1:14 | 1745 | 264.4 | 48.6 | 77.8 | 95 | 70 | 48.3 | 175 | 95.2 | 211.1 | 209.1 | 43 | 11.6 | 30 | 0.056 | 104 | 30.3 | 15.332 | 476.3 | 210.3 | 209.7 | 98.2 | 37.6 | 0.697 |  |  | 98.5 | 733.2 | 1.118 | -8 | 56.47 | 97 | 29 | 1.007 | 183.92 | 213 | 8730 | 208.83 | 54.03 | -46.88 | 16.94 | 43.61 | 41.08 | 45.12 | 26 | 14 | 10 | 22 | 38.04 | 91 | 86
1:14 | 1749 | 265.9 | 49.3 | 77.8 | 95 | 70 | 48.3 | 174.9 | 95.2 | 210.9 | 208.9 | 42.9 | 11.6 | 30 | 0.05 | 104 | 30.3 | 15.343 | 475.9 | 210.2 | 209.7 | 98.2 | 37.5 | 0.698 |  |  | 98.5 | 733.4 | 1.112 | -8 | 56.08 | 97 | 29 | 1.006 | 176.08 | 215 | 9460 | 208.83 | 53.91 | -46.88 | 16.94 | 43.66 | 41.12 | 45.12 | 26 | 14 | 10 | 22 | 38.04 | 89 | 82
1:14 | 1748 | 266.2 | 48.9 | 77.8 | 95 | 70 | 48.3 | 174.8 | 95.2 | 210.8 | 208.8 | 42.9 | 11.6 | 30 | 0.048 | 104 | 30.3 | 15.368 | 475.9 | 210 | 209.5 | 98.2 | 37.5 | 0.698 |  |  | 98.5 | 733.6 | 1.121 | -8 | 58.04 | 97 | 29 | 0.987 | 183.53 | 203 | 8460 | 206.26 | 54.2 | -46.94 | 16.88 | 43.55 | 41.11 | 45.12 | 26 | 14 | 10 | 22 | 38.04 | 93 | 84
1:14 | 1745 | 266.1 | 48 | 77.8 | 95 | 70 | 48.3 | 174.7 | 95.2 | 210.7 | 208.9 | 42.9 | 11.6 | 30 | 0.051 | 104 | 30.3 | 15.415 | 476 | 210.1 | 209.6 | 98.2 | 37.5 | 0.699 |  |  | 98.5 | 733.7 | 1.13 | -8 | 59.61 | 97 | 29 | 0.998 | 175.29 | 204 | 8510 | 211.43 | 54.32 | -47.06 | 17 | 43.36 | 41.02 | 45.12 | 26 | 14 | 10 | 22 | 38.04 | 88 | 81
1:14 | 1751 | 266.8 | 50.1 | 77.8 | 95.1 | 70 | 48.3 | 174.5 | 95.2 | 210.4 | 209.2 | 42.9 | 11.6 | 30 | 0.048 | 104 | 30.3 | 15.393 | 473.9 | 210.4 | 209.9 | 98.2 | 37.5 | 0.701 |  |  | 98.5 | 733.8 | 1.127 | -8 | 56.47 | 97 | 29 | 1.008 | 183.53 | 204 | 8550 | 206.9 | 53.72 | -47.06 | 17.06 | 43.39 | 41.06 | 45.12 | 26 | 14 | 10 | 22 | 38.04 | 93 | 82
1:14 | 1753 | 269.3 | 49.5 | 77.8 | 95 | 70 | 48.3 | 174.5 | 95.2 | 210.4 | 209 | 42.9 | 11.6 | 30 | 0.04 | 104 | 30.3 | 15.369 | 471.2 | 210.5 | 209.9 | 98.2 | 37.4 | 0.705 |  |  | 98.5 | 733.9 | 1.129 | -8 | 51.37 | 97 | 29 | 0.994 | 183.53 | 204 | 9070 | 209.18 | 53.12 | -47 | 17.19 | 43.51 | 40.98 | 45.23 | 26 | 14 | 10 | 22 | 38.04 | 94 | 80
1:14 | 1746 | 266.5 | 48.6 | 77.8 | 95 | 70 | 48.3 | 174.5 | 95.2 | 210.5 | 208.6 | 42.9 | 11.6 | 30 | 0.046 | 104 | 30.3 | 15.471 | 471.5 | 210.1 | 209.6 | 98.2 | 37.4 | 0.702 |  |  | 98.5 | 734 | 1.123 | -8 | 56.47 | 97 | 29 | 0.994 | 175.69 | 204 | 7990 | 209.5 | 53 | -47.06 | 17 | 43.35 | 40.9 | 45.23 | 26 | 14 | 10 | 22 | 38.04 | 92 | 85
1:14 | 1748 | 266.8 | 48.7 | 77.8 | 95 | 70 | 48.3 | 174.8 | 95.2 | 210.9 | 209 | 42.9 | 11.6 | 30 | 0.049 | 104 | 30.3 | 15.513 | 472.1 | 210.2 | 209.7 | 98.2 | 37.4 | 0.7 |  |  | 98.5 | 734.2 | 1.125 | -8 | 59.22 | 97 | 29 | 0.999 | 183.53 | 204 | 8970 | 208.83 | 54.17 | -47 | 16.88 | 43.02 | 40.91 | 45.33 | 26 | 14 | 10 | 22 | 38.04 | 95 | 82
1:14 | 1748 | 264.3 | 49.4 | 77.8 | 95 | 70 | 48.3 | 174.8 | 95.2 | 210.9 | 209.3 | 43 | 11.6 | 30 | 0.05 | 104 | 30.3 | 15.486 | 473.5 | 210.5 | 210 | 98.2 | 37.4 | 0.698 |  |  | 98.5 | 734.3 | 1.127 | -8 | 58.82 | 97 | 29 | 0.992 | 183.92 | 215 | 8480 | 211.11 | 53.61 | -47 | 16.94 | 43.56 | 40.88 | 45.23 | 26 | 14 | 10 | 22 | 38.04 | 93 | 84
1:14 | 1755 | 269.6 | 49.4 | 77.8 | 95 | 70 | 48.3 | 175 | 95.2 | 211.2 | 209.2 | 43 | 11.6 | 30 | 0.038 | 104.1 | 30.3 | 15.374 | 470.7 | 210.8 | 210.2 | 98.2 | 37.5 | 0.704 |  |  | 98.5 | 734.6 | 1.122 | -8 | 52.55 | 97 | 29 | 1.026 | 183.92 | 205 | 8900 | 208.19 | 53.39 | -47 | 17 | 43.54 | 41.02 | 45.23 | 26 | 14 | 10 | 22 | 38.04 | 85 | 83
1:14 | 1757 | 272.7 | 50.1 | 77.8 | 95 | 70 | 48.3 | 175.2 | 95.2 | 211.3 | 208.9 | 43 | 11.6 | 30 | 0.032 | 104.1 | 30.3 | 15.42 | 469.8 | 210.5 | 210 | 98.2 | 37.5 | 0.707 |  |  | 98.5 | 734.6 | 1.116 | -8 | 53.73 | 97 | 29 | 1.03 | 183.14 | 213 | 8240 | 208.51 | 53.12 | -47.12 | 17 | 43.54 | 40.76 | 45.33 | 26 | 14 | 10 | 22 | 37.65 | 96 | 83
1:14 | 1752 | 269.5 | 49.8 | 77.8 | 95 | 70 | 48.3 | 175 | 95.2 | 211.1 | 208.5 | 43 | 11.7 | 30 | 0.043 | 104.1 | 30.3 | 15.53 | 471.1 | 209.9 | 209.3 | 98.2 | 37.5 | 0.704 |  |  | 98.5 | 734.4 | 1.123 | -8 | 52.55 | 97 | 29 | 0.992 | 182.75 | 212 | 8750 | 208.19 | 54.01 | -46.94 | 16.81 | 43.07 | 40.84 | 45.44 | 26 | 14 | 10 | 22 | 38.04 | 94 | 83
1:14 | 1746 | 267.9 | 48.7 | 77.8 | 94.9 | 70 | 48.3 | 174.8 | 95.2 | 210.8 | 208.4 | 43 | 11.7 | 30 | 0.049 | 104 | 30.3 | 15.494 | 471.2 | 209.6 | 209.1 | 98.2 | 37.5 | 0.701 |  |  | 98.5 | 734.3 | 1.125 | -8 | 59.61 | 97 | 29 | 0.993 | 183.53 | 214 | 8600 | 208.83 | 53.97 | -47.12 | 16.81 | 43.32 | 40.98 | 45.33 | 26 | 14 | 10 | 22 | 38.04 | 91 | 78
1:14 | 1745 | 263.4 | 49 | 77.8 | 94.9 | 70 | 48.3 | 174.5 | 95.2 | 210.4 | 209 | 43 | 11.7 | 30 | 0.056 | 104 | 30.3 | 15.421 | 472 | 210.1 | 209.5 | 98.2 | 37.5 | 0.698 |  |  | 98.5 | 734.1 | 1.125 | -8 | 59.22 | 97 | 29 | 0.996 | 183.92 | 213 | 8410 | 208.51 | 54.02 | -46.94 | 17.06 | 43.46 | 40.87 | 45.33 | 26 | 14 | 10 | 22 | 38.04 | 94 | 84
1:14 | 1753 | 267.9 | 49.4 | 77.8 | 95 | 70 | 48.3 | 174.8 | 95.2 | 210.9 | 209.1 | 43 | 11.7 | 30 | 0.05 | 104 | 30.3 | 15.355 | 473.2 | 210.3 | 209.7 | 98.2 | 37.5 | 0.701 |  |  | 98.5 | 734.2 | 1.121 | -8 | 56.08 | 97 | 29 | 0.997 | 182.35 | 204 | 8800 | 209.5 | 53.1 | -46.94 | 16.81 | 43.43 | 40.9 | 45.23 | 26 | 14 | 10 | 22 | 38.04 | 89 | 79
1:14 | 1749 | 268.2 | 49.2 | 77.8 | 95 | 70 | 48.3 | 174.7 | 95.2 | 210.7 | 208.7 | 43 | 11.7 | 30 | 0.056 | 104 | 30.3 | 15.372 | 472.6 | 209.9 | 209.3 | 98.2 | 37.5 | 0.701 |  |  | 98.5 | 734.3 | 1.126 | -8 | 57.25 | 97 | 29 | 0.997 | 183.53 | 202 | 9340 | 206.26 | 54.28 | -46.94 | 16.81 | 43.48 | 40.87 | 45.23 | 26 | 14 | 10 | 22 | 38.04 | 94 | 89
1:14 | 1748 | 267.4 | 48.6 | 77.8 | 95 | 70 | 48.3 | 174.6 | 95.2 | 210.5 | 208.5 | 43 | 11.7 | 30 | 0.057 | 104 | 30.3 | 15.391 | 472.9 | 209.6 | 209 | 98.2 | 37.5 | 0.699 |  |  | 98.5 | 734.2 | 1.125 | -8 | 60.39 | 97 | 29 | 1.006 | 183.14 | 212 | 8360 | 209.82 | 53.87 | -46.88 | 16.88 | 43.46 | 40.99 | 45.23 | 26 | 14 | 10 | 22 | 38.04 | 92 | 87
1:14 | 1747 | 266 | 48.8 | 77.8 | 95 | 70 | 48.3 | 174.4 | 95.2 | 210.2 | 208.7 | 43 | 11.7 | 30 | 0.06 | 104 | 30.3 | 15.311 | 473.2 | 209.8 | 209.2 | 98.2 | 37.5 | 0.697 |  |  | 98.5 | 734.1 | 1.129 | -8 | 60 | 97 | 29 | 0.989 | 183.14 | 203 | 7940 | 207.89 | 54.69 | -46.81 | 16.81 | 43.49 | 40.94 | 45.12 | 26 | 14 | 10 | 22 | 38.04 | 93 | 85
1:14 | 1745 | 265.4 | 48.4 | 77.8 | 95 | 70 | 48.3 | 174.4 | 95.2 | 210.3 | 208.7 | 43 | 11.7 | 30 | 0.061 | 104 | 30.3 | 15.235 | 472.4 | 209.8 | 209.3 | 98.2 | 37.5 | 0.698 |  |  | 98.5 | 734.1 | 1.125 | -8 | 60 | 97 | 29 | 1.01 | 183.14 | 213 | 8240 | 209.82 | 54.88 | -46.81 | 16.81 | 43.57 | 41.09 | 45.12 | 26 | 14 | 10 | 22 | 38.04 | 91 | 84
1:14 | 1750 | 267.8 | 49.1 | 77.8 | 95 | 70 | 48.3 | 174.5 | 95.2 | 210.5 | 209 | 42.9 | 11.7 | 30 | 0.051 | 104 | 30.3 | 15.214 | 470.7 | 210.1 | 209.6 | 98.2 | 37.5 | 0.702 |  |  | 98.5 | 734.2 | 1.124 | -8 | 58.82 | 97 | 29 | 1.013 | 183.92 | 204 | 8820 | 207.89 | 54.78 | -46.94 | 16.94 | 43.66 | 41.05 | 45.12 | 26 | 14 | 10 | 22 | 38.04 | 92 | 81
1:14 | 1754 | 269.7 | 49.6 | 77.8 | 95 | 70 | 48.3 | 174.8 | 95.2 | 210.8 | 209 | 43 | 11.7 | 30 | 0.046 | 104 | 30.3 | 15.281 | 470.2 | 210.2 | 209.7 | 98.2 | 37.5 | 0.704 |  |  | 98.5 | 734 | 1.122 | -8 | 58.43 | 97 | 29 | 0.979 | 183.92 | 215 | 8970 | 208.51 | 54.96 | -47.12 | 17.19 | 43.32 | 41.19 | 45.12 | 26 | 14 | 10 | 22 | 38.04 | 88 | 82
1:14 | 1760 | 271.3 | 51 | 77.8 | 95 | 70 | 48.3 | 174.9 | 95.2 | 211 | 208.9 | 43 | 11.7 | 30 | 0.042 | 104 | 30.3 | 15.341 | 469.5 | 210.3 | 209.8 | 98.2 | 37.5 | 0.706 |  |  | 98.5 | 733.9 | 1.123 | -8 | 52.94 | 97 | 29 | 1.007 | 183.53 | 215 | 8550 | 208.19 | 52.5 | -46.94 | 16.88 | 43.63 | 40.9 | 45.23 | 26 | 14 | 10 | 22 | 38.04 | 93 | 85
1:14 | 1757 | 272.2 | 50.1 | 77.8 | 95 | 70 | 48.3 | 174.7 | 95.2 | 210.8 | 208.5 | 43 | 11.7 | 30 | 0.04 | 104.1 | 30.3 | 15.435 | 468.6 | 210.1 | 209.6 | 98.2 | 37.5 | 0.707 |  |  | 98.5 | 733.7 | 1.118 | -8 | 50.2 | 97 | 29 | 1.007 | 183.14 | 214 | 8090 | 209.82 | 54.26 | -47.19 | 17.06 | 43.2 | 40.83 | 45.23 | 26 | 14 | 10 | 22 | 38.04 | 95 | 80
1:14 | 1747 | 267.7 | 48.9 | 77.8 | 95 | 70 | 48.3 | 174.7 | 95.2 | 210.8 | 208.5 | 43 | 11.7 | 30 | 0.051 | 104 | 30.3 | 15.48 | 468 | 209.8 | 209.3 | 98.2 | 37.5 | 0.701 |  |  | 98.5 | 733.5 | 1.129 | -8 | 60 | 97 | 29 | 1 | 183.14 | 203 | 9480 | 207.57 | 54.66 | -46.94 | 17.06 | 43.65 | 40.97 | 45.33 | 26 | 14 | 10 | 22 | 38.04 | 93 | 82
1:14 | 1748 | 266.7 | 48.6 | 77.8 | 94.9 | 70 | 48.3 | 175 | 95.2 | 211.1 | 208.8 | 43 | 11.7 | 30 | 0.055 | 104 | 30.3 | 15.436 | 468 | 209.9 | 209.4 | 98.2 | 37.5 | 0.701 |  |  | 98.5 | 733.4 | 1.13 | -8 | 60.78 | 97 | 29 | 0.994 | 183.53 | 213 | 8820 | 208.51 | 54.35 | -47.06 | 16.88 | 43.33 | 40.99 | 45.33 | 26 | 14 | 10 | 22 | 38.04 | 90 | 81
1:14 | 1756 | 269.4 | 50.1 | 77.8 | 94.9 | 70 | 48.3 | 175 | 95.2 | 211.2 | 208.9 | 43 | 11.7 | 30 | 0.043 | 104 | 30.4 | 15.367 | 467.4 | 210.3 | 209.8 | 98.2 | 37.5 | 0.705 |  |  | 98.5 | 733.3 | 1.121 | -8 | 50.2 | 97 | 29 | 0.995 | 183.92 | 212 | 8070 | 208.19 | 53.84 | -46.88 | 17.12 | 43.5 | 40.88 | 45.23 | 26 | 14 | 10 | 22 | 38.04 | 95 | 85
1:14 | 1759 | 270.3 | 50.9 | 77.8 | 95 | 70 | 48.3 | 175.1 | 95.2 | 211.3 | 209.1 | 43 | 11.7 | 30 | 0.039 | 104 | 30.3 | 15.374 | 467 | 210.5 | 210 | 98.2 | 37.5 | 0.706 |  |  | 98.5 | 733.2 | 1.121 | -8 | 50.2 | 97 | 29 | 0.99 | 184.31 | 204 | 9310 | 206.9 | 53.52 | -46.94 | 16.94 | 43.49 | 40.9 | 45.33 | 26 | 14 | 10 | 22 | 38.04 | 92 | 83
1:14 | 1761 | 274 | 50.9 | 77.8 | 95 | 70 | 48.3 | 175.5 | 95.2 | 211.8 | 208.8 | 43 | 11.7 | 30 | 0.032 | 104.1 | 30.3 | 15.467 | 466.6 | 210.5 | 210 | 98.2 | 37.5 | 0.709 |  |  | 98.5 | 733.1 | 1.12 | -8 | 51.76 | 97 | 29 | 0.998 | 178.04 | 213 | 9870 | 208.83 | 54.02 | -47.12 | 17 | 43.37 | 40.79 | 45.44 | 26 | 14 | 10 | 22 | 37.65 | 94 | 79
1:14 | 1752 | 271.1 | 49.8 | 77.8 | 95 | 70 | 48.4 | 175.5 | 95.2 | 211.7 | 208.7 | 43 | 11.7 | 30 | 0.036 | 104.1 | 30.3 | 15.506 | 467.2 | 210.3 | 209.8 | 98.2 | 37.5 | 0.707 |  |  | 98.5 | 732.9 | 1.119 | -8 | 52.55 | 97 | 29 | 0.994 | 183.14 | 211 | 9070 | 211.11 | 53.08 | -47.19 | 17.19 | 43.39 | 40.99 | 45.44 | 26 | 14 | 10 | 22 | 38.04 | 97 | 80
1:14 | 1752 | 269.7 | 49.9 | 77.8 | 95 | 70 | 48.4 | 175.6 | 95.2 | 211.9 | 209.1 | 43 | 11.7 | 30 | 0.041 | 104.1 | 30.4 | 15.53 | 468.1 | 210.4 | 209.9 | 98.2 | 37.5 | 0.705 |  |  | 98.5 | 732.8 | 1.121 | -8 | 59.61 | 97 | 29 | 1.012 | 183.92 | 215 | 8680 | 211.43 | 53.7 | -47.31 | 17.06 | 43.28 | 40.74 | 45.44 | 26 | 14 | 10 | 22 | 38.04 | 94 | 82
1:14 | 1752 | 271 | 49.4 | 77.8 | 95 | 70 | 48.4 | 175.7 | 95.2 | 211.9 | 209.2 | 43 | 11.7 | 30 | 0.041 | 104 | 30.3 | 15.537 | 468.5 | 210.4 | 209.9 | 98.2 | 37.5 | 0.706 |  |  | 98.5 | 732.7 | 1.124 | -8 | 56.08 | 97 | 29 | 1.003 | 183.53 | 203 | 9360 | 206.58 | 53.97 | -46.88 | 17.06 | 43.48 | 40.72 | 45.33 | 26 | 14 | 10 | 22 | 37.65 | 93 | 83
1:14 | 1751 | 269.4 | 49.3 | 77.8 | 95 | 70 | 48.4 | 175.2 | 95.2 | 211.4 | 209.2 | 43 | 11.7 | 30 | 0.043 | 104 | 30.4 | 15.52 | 470.6 | 210.4 | 209.9 | 98.2 | 37.6 | 0.704 |  |  | 98.5 | 732.6 | 1.127 | -8 | 58.04 | 97 | 29 | 0.995 | 183.53 | 213 | 8800 | 208.83 | 54.23 | -46.94 | 17.12 | 43.46 | 40.68 | 45.33 | 26 | 14 | 10 | 22 | 38.04 | 92 | 82
1:14 | 1750 | 268.9 | 48.5 | 77.8 | 95 | 70 | 48.4 | 174.9 | 95.2 | 211 | 209.1 | 43 | 11.7 | 30 | 0.048 | 104 | 30.3 | 15.434 | 471.2 | 210.3 | 209.8 | 98.2 | 37.6 | 0.704 |  |  | 98.5 | 732.6 | 1.129 | -8 | 53.33 | 97 | 29 | 0.99 | 183.92 | 213 | 8970 | 206.58 | 54.12 | -47.06 | 17.06 | 43.39 | 40.83 | 45.33 | 26 | 14 | 10 | 22 | 38.04 | 99 | 81
1:14 | 1745 | 266.4 | 48 | 77.8 | 95 | 70 | 48.4 | 174.8 | 95.2 | 210.8 | 209 | 42.9 | 11.7 | 30 | 0.051 | 104 | 30.3 | 15.407 | 471.9 | 210.3 | 209.8 | 98.2 | 37.6 | 0.702 |  |  | 98.5 | 732.6 | 1.128 | -8 | 58.43 | 97 | 29 | 1.026 | 183.53 | 204 | 8290 | 207.89 | 54.94 | -46.88 | 16.94 | 43.45 | 40.81 | 45.33 | 26 | 14 | 10 | 22 | 38.04 | 92 | 84
1:15 | 1749 | 267 | 49.4 | 77.8 | 95 | 70 | 48.4 | 174.7 | 95.2 | 210.6 | 209.1 | 42.9 | 11.7 | 30 | 0.051 | 104 | 30.4 | 15.38 | 472.1 | 210.3 | 209.8 | 98.2 | 37.6 | 0.7 |  |  | 98.5 | 732.6 | 1.127 | -8 | 55.29 | 97 | 29 | 0.993 | 183.92 | 215 | 8310 | 211.11 | 54.17 | -47.12 | 17.19 | 43.59 | 40.86 | 45.23 | 26 | 14 | 10 | 22 | 38.04 | 90 | 86
1:15 | 1750 | 269.7 | 49.3 | 77.8 | 95.1 | 70 | 48.3 | 174.6 | 95.2 | 210.6 | 208.9 | 42.9 | 11.7 | 30 | 0.045 | 104 | 30.3 | 15.443 | 472.2 | 210.2 | 209.7 | 98.2 | 37.6 | 0.703 |  |  | 98.5 | 732.6 | 1.119 | -8 | 55.29 | 97 | 29 | 0.995 | 183.14 | 214 | 8290 | 206.9 | 53.99 | -47.12 | 17.06 | 43.53 | 40.89 | 45.23 | 26 | 14 | 10 | 22 | 37.65 | 95 | 82
1:15 | 1743 | 265.8 | 48.1 | 77.8 | 95.1 | 70 | 48.3 | 174.8 | 95.2 | 210.7 | 208.6 | 42.9 | 11.7 | 30 | 0.057 | 103.9 | 30.3 | 15.468 | 471.2 | 209.8 | 209.3 | 98.2 | 37.6 | 0.696 |  |  | 98.5 | 732.6 | 1.125 | -8 | 58.04 | 97 | 29 | 1.001 | 183.14 | 212 | 8950 | 209.82 | 54.54 | -46.75 | 16.75 | 43.53 | 40.89 | 45.33 | 26 | 14 | 10 | 22 | 38.04 | 95 | 81
1:15 | 1743 | 264.2 | 47.9 | 77.8 | 95.1 | 70 | 48.3 | 174.9 | 95.2 | 210.8 | 209 | 42.9 | 11.7 | 30 | 0.059 | 103.9 | 30.3 | 15.378 | 470.5 | 210.1 | 209.6 | 98.2 | 37.6 | 0.695 |  |  | 98.5 | 732.8 | 1.127 | -8 | 59.61 | 97 | 29 | 0.999 | 183.53 | 204 | 7990 | 206.58 | 54.84 | -47 | 16.81 | 43.51 | 40.99 | 45.23 | 26 | 14 | 10 | 22 | 38.04 | 91 | 83
1:15 | 1751 | 266.8 | 49 | 77.8 | 95.1 | 70 | 48.3 | 174.9 | 95.2 | 211 | 209 | 42.9 | 11.7 | 30 | 0.053 | 103.9 | 30.3 | 15.322 | 470.7 | 210.2 | 209.6 | 98.2 | 37.6 | 0.697 |  |  | 98.5 | 733.1 | 1.128 | -8 | 59.22 | 97 | 29 | 1.012 | 183.53 | 212 | 8900 | 208.19 | 54.74 | -46.88 | 16.88 | 43.59 | 41.09 | 45.23 | 26 | 14 | 10 | 22 | 38.04 | 88 | 85
1:15 | 1747 | 265.8 | 49 | 77.8 | 95.1 | 70 | 48.3 | 174.7 | 95.2 | 210.7 | 209 | 42.9 | 11.7 | 30 | 0.05 | 104 | 30.4 | 15.324 | 471.3 | 210.3 | 209.8 | 98.2 | 37.6 | 0.698 |  |  | 98.5 | 733.3 | 1.135 | -8 | 52.16 | 97 | 29 | 0.993 | 183.92 | 204 | 8210 | 209.82 | 54.05 | -47 | 16.94 | 43.62 | 41.12 | 45.12 | 26 | 14 | 10 | 22 | 38.04 | 93 | 83
1:15 | 1744 | 265.6 | 46.8 | 77.8 | 95.1 | 70 | 48.3 | 174.6 | 95.2 | 210.6 | 208.9 | 43 | 11.7 | 30 | 0.056 | 104 | 30.3 | 15.302 | 471.4 | 210.1 | 209.6 | 98.2 | 37.6 | 0.697 |  |  | 98.5 | 733.7 | 1.127 | -8 | 59.61 | 97 | 29 | 1.001 | 183.14 | 204 | 8430 | 206.9 | 53.64 | -46.88 | 16.94 | 43.49 | 41.07 | 45.23 | 26 | 14 | 10 | 22 | 38.04 | 92 | 82
1:15 | 1743 | 264 | 47.4 | 77.8 | 95 | 70 | 48.3 | 174.8 | 95.2 | 210.7 | 208.9 | 43 | 11.7 | 30 | 0.055 | 104 | 30.3 | 15.267 | 472.1 | 210.1 | 209.6 | 98.2 | 37.6 | 0.697 |  |  | 98.5 | 733.9 | 1.143 | -8 | 55.29 | 97 | 29 | 0.999 | 183.92 | 203 | 8870 | 207.89 | 53.69 | -46.94 | 17 | 43.66 | 41.09 | 45.12 | 26 | 14 | 10 | 22 | 38.04 | 94 | 79
1:15 | 1752 | 268.1 | 48.8 | 77.8 | 95 | 70 | 48.3 | 174.8 | 95.2 | 210.9 | 209 | 43 | 11.7 | 30 | 0.044 | 104 | 30.3 | 15.218 | 469.2 | 210.3 | 209.8 | 98.2 | 37.6 | 0.7 |  |  | 98.5 | 734.1 | 1.132 | -8 | 57.25 | 97 | 29 | 1 | 183.53 | 215 | 7720 | 211.11 | 55 | -46.94 | 17.06 | 43.11 | 41.07 | 45.12 | 26 | 14 | 10 | 22 | 38.04 | 95 | 84
1:15 | 1754 | 269.1 | 49.7 | 77.8 | 95 | 70 | 48.3 | 174.7 | 95.2 | 210.7 | 208.7 | 43 | 11.7 | 29.9 | 0.043 | 104 | 30.4 | 15.258 | 468.2 | 210.2 | 209.7 | 98.2 | 37.6 | 0.702 |  |  | 98.6 | 734.3 | 1.123 | -8 | 52.16 | 97 | 29 | 0.996 | 182.35 | 214 | 8850 | 211.43 | 54.29 | -46.75 | 16.81 | 43.55 | 40.99 | 45.12 | 26 | 14 | 10 | 22 | 38.04 | 89 | 83
1:15 | 1752 | 268.8 | 49.2 | 77.8 | 95 | 70 | 48.3 | 174.9 | 95.2 | 210.9 | 208.8 | 43 | 11.7 | 29.9 | 0.047 | 104 | 30.3 | 15.378 | 468.5 | 210.1 | 209.5 | 98.2 | 37.6 | 0.7 |  |  | 98.6 | 734.3 | 1.128 | -8 | 52.16 | 97 | 29 | 0.999 | 183.14 | 203 | 8820 | 206.58 | 54.29 | -47 | 17 | 43.57 | 40.99 | 45.23 | 26 | 14 | 10 | 22 | 38.04 | 89 | 83
1:15 | 1754 | 269 | 50.2 | 77.8 | 95 | 70 | 48.2 | 174.9 | 95.2 | 210.9 | 208.9 | 43 | 11.7 | 29.9 | 0.046 | 104 | 30.3 | 15.434 | 468 | 210.2 | 209.6 | 98.2 | 37.6 | 0.703 |  |  | 98.5 | 734.2 | 1.117 | -8 | 55.69 | 97 | 29 | 0.991 | 175.69 | 215 | 8290 | 211.43 | 54.1 | -47.19 | 17.31 | 43.33 | 41.03 | 45.23 | 26 | 14 | 10 | 22 | 38.04 | 91 | 82
1:15 | 1757 | 271.2 | 50.1 | 77.8 | 95 | 70 | 48.2 | 174.9 | 95.2 | 211.1 | 209 | 43 | 11.7 | 29.9 | 0.038 | 104 | 30.3 | 15.425 | 466.6 | 210.3 | 209.8 | 98.2 | 37.6 | 0.705 |  |  | 98.5 | 734.1 | 1.12 | -8 | 58.04 | 97 | 29 | 1.029 | 183.53 | 205 | 8430 | 209.82 | 53.73 | -47.06 | 17.31 | 43.62 | 40.89 | 45.23 | 26 | 14 | 10 | 22 | 38.04 | 87 | 77
1:15 | 1753 | 271 | 49.9 | 77.7 | 95 | 70 | 48.2 | 175 | 95.2 | 211 | 208.6 | 43.1 | 11.7 | 30 | 0.036 | 104.1 | 30.3 | 15.5 | 467 | 210.2 | 209.7 | 98.2 | 37.6 | 0.705 |  |  | 98.5 | 733.8 | 1.129 | -8 | 52.16 | 97 | 29 | 1.014 | 183.53 | 211 | 8210 | 208.51 | 53.54 | -47.19 | 17.19 | 43.24 | 40.9 | 45.23 | 26 | 14 | 10 | 22 | 37.65 | 94 | 81
1:15 | 1751 | 269.2 | 49.6 | 77.7 | 95 | 70 | 48.3 | 175 | 95.2 | 211.1 | 208.6 | 43.1 | 11.7 | 30 | 0.046 | 104 | 30.4 | 15.55 | 468 | 209.9 | 209.4 | 98.2 | 37.6 | 0.701 |  |  | 98.5 | 733.6 | 1.122 | -8 | 58.82 | 97 | 29 | 0.988 | 183.53 | 203 | 8900 | 206.58 | 53.84 | -46.88 | 17 | 43.56 | 40.8 | 45.33 | 26 | 14 | 10 | 22 | 38.04 | 90 | 78
1:15 | 1751 | 269.2 | 49.4 | 77.8 | 94.9 | 70 | 48.3 | 175.2 | 95.2 | 211.2 | 209 | 43.1 | 11.7 | 30 | 0.044 | 104 | 30.4 | 15.443 | 467.9 | 210.3 | 209.7 | 98.2 | 37.6 | 0.702 |  |  | 98.5 | 733.5 | 1.125 | -8 | 58.04 | 97 | 29 | 0.996 | 183.92 | 215 | 8310 | 211.43 | 53.67 | -47.06 | 17.06 | 43.34 | 40.89 | 45.33 | 26 | 14 | 10 | 22 | 38.04 | 91 | 83
1:15 | 1755 | 268.3 | 50.4 | 77.8 | 94.9 | 70 | 48.3 | 175.1 | 95.2 | 211.2 | 209.1 | 43.1 | 11.7 | 30 | 0.043 | 104 | 30.3 | 15.415 | 468.5 | 210.4 | 209.9 | 98.2 | 37.6 | 0.702 |  |  | 98.6 | 733.4 | 1.111 | -8 | 54.9 | 97 | 29 | 0.993 | 177.65 | 215 | 8190 | 209.18 | 54.02 | -46.88 | 17.06 | 43.43 | 40.86 | 45.33 | 26 | 14 | 10 | 22 | 38.04 | 93 | 83
1:15 | 1755 | 271.7 | 49.5 | 77.8 | 94.9 | 70 | 48.3 | 175.1 | 95.2 | 211.3 | 208.9 | 43.1 | 11.7 | 30 | 0.034 | 104.1 | 30.4 | 15.44 | 467.3 | 210.4 | 209.9 | 98.2 | 37.6 | 0.704 |  |  | 98.6 | 733.3 | 1.121 | -8 | 54.12 | 97 | 29 | 1.013 | 183.53 | 204 | 8210 | 209.18 | 53.61 | -46.94 | 16.88 | 43.23 | 40.67 | 45.33 | 26 | 14 | 10 | 22 | 37.65 | 92 | 85
1:15 | 1755 | 269.8 | 50.6 | 77.8 | 95 | 70 | 48.3 | 174.9 | 95.2 | 210.8 | 208.6 | 43.1 | 11.7 | 30 | 0.042 | 104 | 30.4 | 15.476 | 468.9 | 210 | 209.5 | 98.2 | 37.7 | 0.702 |  |  | 98.6 | 733.1 | 1.122 | -8 | 56.08 | 97 | 29 | 0.991 | 183.14 | 212 | 8870 | 211.11 | 53.86 | -46.94 | 16.81 | 43.44 | 40.74 | 45.44 | 26 | 14 | 10 | 22 | 38.04 | 95 | 81
1:15 | 1751 | 269.5 | 49.1 | 77.8 | 95 | 70 | 48.3 | 174.9 | 95.2 | 210.9 | 208.6 | 43.2 | 11.7 | 30 | 0.047 | 104 | 30.4 | 15.439 | 469.4 | 209.8 | 209.3 | 98.2 | 37.7 | 0.7 |  |  | 98.6 | 732.9 | 1.121 | -8 | 57.25 | 97 | 29 | 1.028 | 182.35 | 214 | 8630 | 209.5 | 54.52 | -46.94 | 16.69 | 43.48 | 41.02 | 45.44 | 26 | 14 | 10 | 22 | 38.04 | 92 | 84
1:15 | 1750 | 268.5 | 48.9 | 77.8 | 94.9 | 70 | 48.3 | 174.7 | 95.2 | 210.8 | 208.9 | 43.1 | 11.7 | 30 | 0.05 | 104 | 30.3 | 15.437 | 470.2 | 210 | 209.5 | 98.2 | 37.7 | 0.7 |  |  | 98.5 | 732.7 | 1.125 | -8 | 58.04 | 97 | 29 | 0.992 | 182.35 | 203 | 8430 | 206.26 | 54.91 | -46.75 | 16.75 | 43.53 | 40.91 | 45.44 | 26 | 14 | 10 | 22 | 37.65 | 90 | 85
1:15 | 1748 | 267.8 | 48.9 | 77.8 | 94.9 | 70 | 48.3 | 174.5 | 95.1 | 210.5 | 209.1 | 43.1 | 11.7 | 30 | 0.051 | 104 | 30.4 | 15.445 | 470.7 | 210.2 | 209.7 | 98.2 | 37.7 | 0.701 |  |  | 98.5 | 732.6 | 1.123 | -8 | 58.43 | 97 | 29 | 1.001 | 183.92 | 214 | 8950 | 211.43 | 53.89 | -46.88 | 16.81 | 43.48 | 40.89 | 45.33 | 26 | 14 | 10 | 22 | 38.04 | 94 | 85
1:15 | 1747 | 268.8 | 47.9 | 77.8 | 94.9 | 70 | 48.3 | 174.6 | 95.1 | 210.5 | 208.9 | 43.1 | 11.7 | 30 | 0.05 | 104 | 30.3 | 15.43 | 471.8 | 210.2 | 209.6 | 98.2 | 37.7 | 0.702 |  |  | 98.5 | 732.5 | 1.124 | -8 | 57.25 | 97 | 29 | 0.989 | 183.14 | 204 | 7870 | 209.18 | 55.04 | -46.88 | 17 | 43.53 | 41.05 | 45.33 | 26 | 14 | 10 | 22 | 38.04 | 88 | 81
1:15 | 1748 | 265.4 | 49.4 | 77.8 | 94.9 | 70 | 48.3 | 174.7 | 95.1 | 210.7 | 209.2 | 43.1 | 11.7 | 30 | 0.053 | 104 | 30.3 | 15.442 | 472.1 | 210.3 | 209.8 | 98.2 | 37.6 | 0.7 |  |  | 98.5 | 732.5 | 1.128 | -8 | 60 | 97 | 29 | 0.994 | 183.92 | 213 | 8210 | 211.11 | 53.81 | -46.94 | 17 | 43.22 | 40.99 | 45.33 | 26 | 14 | 10 | 22 | 38.04 | 93 | 82
1:15 | 1750 | 268.2 | 49.1 | 77.8 | 95 | 70 | 48.3 | 174.9 | 95.1 | 211 | 209.1 | 43.1 | 11.7 | 30 | 0.048 | 104 | 30.4 | 15.397 | 470.4 | 210.3 | 209.8 | 98.2 | 37.6 | 0.703 |  |  | 98.5 | 732.6 | 1.128 | -8 | 51.76 | 97 | 29 | 0.986 | 183.53 | 215 | 9780 | 211.11 | 54.84 | -46.81 | 16.94 | 43.59 | 40.92 | 45.33 | 26 | 14 | 10 | 22 | 38.04 | 94 | 86
1:15 | 1751 | 268.9 | 48.7 | 77.8 | 94.9 | 70 | 48.3 | 174.9 | 95.1 | 211 | 209.1 | 43.1 | 11.7 | 30 | 0.047 | 104 | 30.4 | 15.396 | 471.2 | 210.4 | 209.8 | 98.2 | 37.7 | 0.706 |  |  | 98.6 | 732.6 | 1.13 | -8 | 54.51 | 97 | 29 | 0.995 | 183.14 | 204 | 9020 | 208.19 | 54.18 | -46.88 | 17 | 43.55 | 41.02 | 45.33 | 26 | 14 | 10 | 22 | 38.04 | 90 | 88
1:15 | 1752 | 270.1 | 49.5 | 77.8 | 94.9 | 70 | 48.3 | 174.8 | 95.1 | 210.9 | 208.9 | 43.1 | 11.7 | 30 | 0.045 | 104 | 30.4 | 15.474 | 471.4 | 210.2 | 209.7 | 98.2 | 37.6 | 0.706 |  |  | 98.6 | 732.6 | 1.114 | -8 | 54.12 | 97 | 29 | 1.005 | 183.14 | 214 | 9700 | 208.51 | 54.72 | -47.06 | 16.94 | 43.52 | 40.89 | 45.33 | 26 | 14 | 10 | 22 | 38.04 | 93 | 88
1:15 | 1755 | 270.9 | 50.2 | 77.8 | 94.9 | 70 | 48.3 | 174.8 | 95.1 | 210.9 | 209.1 | 43.1 | 11.7 | 30 | 0.044 | 104 | 30.4 | 15.441 | 471 | 210.2 | 209.7 | 98.2 | 37.7 | 0.706 |  |  | 98.6 | 732.5 | 1.122 | -8 | 59.61 | 97 | 29 | 0.997 | 183.92 | 204 | 8870 | 211.11 | 53.73 | -47 | 16.75 | 43.5 | 40.89 | 45.33 | 26 | 14 | 10 | 22 | 38.04 | 92 | 80
1:15 | 1747 | 267.3 | 48.8 | 77.8 | 94.9 | 70 | 48.3 | 174.7 | 95.1 | 210.8 | 209 | 43.1 | 11.7 | 30 | 0.048 | 104 | 30.4 | 15.393 | 471.4 | 210.2 | 209.7 | 98.2 | 37.7 | 0.702 |  |  | 98.6 | 732.4 | 1.12 | -8 | 53.73 | 97 | 29 | 0.991 | 183.53 | 215 | 8330 | 211.11 | 54.85 | -46.94 | 16.94 | 43.59 | 41.12 | 45.23 | 26 | 14 | 10 | 22 | 38.04 | 86 | 78
1:15 | 1756 | 271.2 | 50.1 | 77.8 | 94.9 | 70 | 48.3 | 175 | 95.1 | 211.1 | 208.9 | 43.1 | 11.7 | 30 | 0.043 | 104 | 30.4 | 15.357 | 472.1 | 210.1 | 209.6 | 98.2 | 37.6 | 0.705 |  |  | 98.6 | 732.4 | 1.124 | -8 | 56.47 | 97 | 29 | 0.991 | 183.53 | 204 | 8330 | 208.51 | 53.83 | -46.69 | 17.12 | 43.59 | 41.02 | 45.23 | 26 | 14 | 10 | 22 | 37.65 | 94 | 82
1:15 | 1749 | 270 | 48.7 | 77.8 | 94.9 | 70 | 48.3 | 174.9 | 95.1 | 211.1 | 208.6 | 43.1 | 11.7 | 30 | 0.047 | 104 | 30.4 | 15.387 | 472.8 | 209.9 | 209.4 | 98.2 | 37.6 | 0.705 |  |  | 98.5 | 732.3 | 1.118 | -8 | 54.51 | 97 | 29 | 0.991 | 180 | 212 | 8750 | 209.5 | 55.81 | -46.69 | 17.12 | 43.54 | 40.93 | 45.23 | 26 | 14 | 10 | 22 | 38.04 | 91 | 80
1:15 | 1753 | 269.7 | 49.7 | 77.8 | 95 | 70 | 48.3 | 174.9 | 95.1 | 211 | 209 | 43.1 | 11.7 | 30 | 0.046 | 104 | 30.4 | 15.402 | 472.5 | 210.2 | 209.7 | 98.2 | 37.7 | 0.704 |  |  | 98.5 | 732.2 | 1.121 | -8 | 56.86 | 97 | 29 | 0.992 | 183.92 | 215 | 8310 | 206.26 | 53.85 | -46.94 | 17.12 | 43.51 | 40.82 | 45.33 | 26 | 14 | 10 | 22 | 38.04 | 94 | 82
1:15 | 1750 | 268.1 | 49.3 | 77.8 | 95 | 70 | 48.3 | 174.7 | 95.1 | 210.7 | 209.5 | 43.1 | 11.7 | 30 | 0.044 | 104 | 30.3 | 15.462 | 473 | 210.7 | 210.1 | 98.2 | 37.7 | 0.703 |  |  | 98.5 | 732.2 | 1.129 | -8 | 58.82 | 97 | 29 | 1.004 | 184.31 | 205 | 8510 | 208.19 | 53.59 | -46.94 | 17.25 | 43.69 | 40.85 | 45.23 | 26 | 14 | 10 | 22 | 38.04 | 94 | 82
1:15 | 1751 | 269.6 | 48.9 | 77.8 | 95 | 70 | 48.3 | 174.8 | 95.1 | 210.9 | 209.3 | 43.1 | 11.7 | 30 | 0.041 | 104.1 | 30.4 | 15.488 | 472.6 | 210.7 | 210.2 | 98.2 | 37.7 | 0.703 |  |  | 98.5 | 732.2 | 1.116 | -8 | 51.37 | 97 | 29 | 1.003 | 177.25 | 216 | 9020 | 211.11 | 53.63 | -47.06 | 17.19 | 43.13 | 40.88 | 45.23 | 26 | 14 | 10 | 22 | 38.04 | 89 | 84
1:15 | 1747 | 267.6 | 49 | 77.8 | 95 | 70 | 48.3 | 175 | 95.1 | 211.1 | 209.5 | 43.1 | 11.7 | 30 | 0.04 | 104 | 30.4 | 15.435 | 473.4 | 210.9 | 210.3 | 98.2 | 37.7 | 0.704 |  |  | 98.5 | 732.2 | 1.125 | -8 | 55.29 | 97 | 29 | 0.989 | 183.53 | 214 | 8900 | 209.82 | 53.57 | -47 | 16.88 | 43.49 | 40.74 | 45.23 | 26 | 14 | 10 | 22 | 38.04 | 95 | 77
1:15 | 1756 | 270.3 | 50.3 | 77.8 | 95 | 70 | 48.3 | 174.9 | 95.1 | 210.9 | 209.4 | 43.1 | 11.7 | 30 | 0.039 | 104 | 30.4 | 15.487 | 471 | 210.8 | 210.3 | 98.2 | 37.7 | 0.705 |  |  | 98.5 | 732.3 | 1.12 | -8 | 58.82 | 97 | 29 | 1.004 | 180 | 205 | 8020 | 209.5 | 54.05 | -47 | 16.88 | 43.53 | 40.84 | 45.23 | 26 | 14 | 10 | 22 | 38.04 | 96 | 84
1:15 | 1750 | 268.6 | 50.1 | 77.8 | 95 | 70 | 48.3 | 174.7 | 95.1 | 210.6 | 209 | 43.1 | 11.7 | 30 | 0.043 | 104 | 30.4 | 15.504 | 470.3 | 210.5 | 210 | 98.2 | 37.7 | 0.703 |  |  | 98.6 | 732.3 | 1.12 | -8 | 57.65 | 97 | 29 | 1.007 | 183.53 | 211 | 8120 | 208.83 | 53.99 | -47.25 | 16.88 | 43.36 | 40.79 | 45.33 | 26 | 14 | 10 | 22 | 38.04 | 92 | 83
1:15 | 1748 | 266.4 | 49.9 | 77.8 | 95 | 70 | 48.3 | 174.7 | 95.1 | 210.6 | 208.9 | 43.1 | 11.7 | 30 | 0.05 | 104 | 30.4 | 15.517 | 469.8 | 210.2 | 209.7 | 98.2 | 37.7 | 0.699 |  |  | 98.5 | 732.4 | 1.115 | -8 | 52.16 | 97 | 29 | 1.001 | 183.14 | 204 | 8820 | 206.9 | 54.04 | -46.88 | 17 | 43.21 | 40.85 | 45.44 | 26 | 14 | 10 | 22 | 38.04 | 92 | 82
1:15 | 1747 | 266.4 | 48.9 | 77.8 | 95 | 70 | 48.3 | 174.7 | 95.1 | 210.6 | 209.1 | 43.1 | 11.7 | 30 | 0.052 | 104 | 30.4 | 15.455 | 470.1 | 210.3 | 209.7 | 98.2 | 37.7 | 0.697 |  |  | 98.5 | 732.5 | 1.127 | -8 | 59.22 | 97 | 29 | 0.991 | 183.92 | 204 | 8870 | 208.51 | 54.27 | -46.88 | 16.69 | 43.44 | 40.93 | 45.33 | 26 | 14 | 10 | 22 | 38.04 | 90 | 83
1:15 | 1747 | 266.7 | 48.7 | 77.8 | 95 | 70 | 48.3 | 174.7 | 95.1 | 210.6 | 209.2 | 43.1 | 11.7 | 30 | 0.052 | 104 | 30.4 | 15.42 | 471.1 | 210.3 | 209.8 | 98.2 | 37.7 | 0.698 |  |  | 98.6 | 732.7 | 1.129 | -8 | 58.04 | 97 | 29 | 1.012 | 183.92 | 215 | 8950 | 211.11 | 53.93 | -46.75 | 16.88 | 43.47 | 40.97 | 45.23 | 26 | 14 | 10 | 22 | 38.04 | 94 | 83
1:15 | 1743 | 264.3 | 48.1 | 77.8 | 95 | 70 | 48.3 | 174.5 | 95.1 | 210.3 | 209.2 | 43 | 11.7 | 30 | 0.054 | 104 | 30.4 | 15.331 | 471.7 | 210.3 | 209.7 | 98.2 | 37.7 | 0.696 |  |  | 98.6 | 733 | 1.122 | -8 | 59.22 | 97 | 29 | 1.006 | 183.53 | 203 | 9730 | 206.9 | 53.92 | -46.88 | 16.88 | 43.54 | 41.01 | 45.12 | 26 | 14 | 10 | 22 | 38.04 | 93 | 82
1:15 | 1745 | 266 | 47.8 | 77.8 | 95 | 70 | 48.3 | 174.4 | 95.1 | 210.3 | 209.4 | 43 | 11.7 | 30 | 0.05 | 104 | 30.4 | 15.273 | 471.9 | 210.6 | 210 | 98.2 | 37.7 | 0.699 |  |  | 98.5 | 733.4 | 1.138 | -8 | 57.65 | 97 | 29 | 0.989 | 184.31 | 205 | 8290 | 209.82 | 54.06 | -46.81 | 17.06 | 43.5 | 41.05 | 45.12 | 26 | 14 | 10 | 22 | 38.04 | 88 | 83
1:15 | 1753 | 268.6 | 49.6 | 77.8 | 95 | 70 | 48.3 | 174.4 | 95.1 | 210.3 | 209.2 | 43 | 11.7 | 30 | 0.047 | 104 | 30.4 | 15.353 | 471.2 | 210.5 | 209.9 | 98.2 | 37.7 | 0.7 |  |  | 98.5 | 733.7 | 1.126 | -8 | 56.08 | 97 | 29 | 0.99 | 178.82 | 204 | 8650 | 206.26 | 53.06 | -46.94 | 16.88 | 43.65 | 41.03 | 45.12 | 26 | 14 | 10 | 22 | 38.04 | 91 | 81
1:15 | 1749 | 267.3 | 49.6 | 77.8 | 95 | 70 | 48.3 | 174.4 | 95.1 | 210.3 | 209.2 | 43 | 11.7 | 30 | 0.048 | 104 | 30.4 | 15.438 | 471.5 | 210.4 | 209.9 | 98.2 | 37.7 | 0.7 |  |  | 98.5 | 733.8 | 1.126 | -8 | 59.22 | 97 | 29 | 0.997 | 183.92 | 215 | 8210 | 211.43 | 54.04 | -47 | 17.19 | 43.64 | 41.08 | 45.12 | 26 | 14 | 10 | 22 | 38.04 | 93 | 81
1:15 | 1758 | 270.6 | 50.7 | 77.8 | 95 | 70 | 48.3 | 174.5 | 95.1 | 210.4 | 209 | 43 | 11.7 | 30 | 0.045 | 104 | 30.4 | 15.504 | 468.1 | 210.3 | 209.8 | 98.2 | 37.7 | 0.702 |  |  | 98.5 | 733.9 | 1.123 | -8 | 57.25 | 97 | 29 | 0.997 | 183.14 | 204 | 8550 | 208.51 | 54.01 | -47.12 | 16.94 | 43.71 | 41.04 | 45.23 | 26 | 14 | 10 | 22 | 38.04 | 94 | 83
1:15 | 1748 | 268 | 49.1 | 77.7 | 95 | 70 | 48.3 | 174.5 | 95.1 | 210.4 | 208.6 | 43 | 11.7 | 30 | 0.049 | 104 | 30.4 | 15.507 | 467.9 | 209.8 | 209.2 | 98.2 | 37.7 | 0.699 |  |  | 98.5 | 733.9 | 1.129 | -8 | 56.86 | 97 | 29 | 0.997 | 183.53 | 202 | 8510 | 208.51 | 53.29 | -46.81 | 17.06 | 43.68 | 41.1 | 45.12 | 26 | 14 | 10 | 22 | 38.04 | 94 | 80
1:15 | 1748 | 267.4 | 48.8 | 77.7 | 95 | 70 | 48.3 | 174.4 | 95.1 | 210.4 | 208.1 | 43 | 11.7 | 30 | 0.057 | 103.9 | 30.4 | 15.417 | 467.7 | 209.2 | 208.7 | 98.2 | 37.7 | 0.697 |  |  | 98.5 | 733.9 | 1.125 | -8 | 57.25 | 97 | 29 | 0.993 | 182.75 | 212 | 8820 | 209.82 | 53.81 | -46.88 | 16.81 | 43.46 | 41.05 | 45.12 | 26 | 14 | 10 | 22 | 38.04 | 93 | 84
1:15 | 1742 | 264.7 | 48.2 | 77.7 | 95 | 70 | 48.3 | 174.6 | 95 | 210.3 | 208 | 42.9 | 11.7 | 30 | 0.062 | 103.9 | 30.4 | 15.278 | 468.4 | 209.1 | 208.6 | 98.2 | 37.7 | 0.695 |  |  | 98.5 | 733.9 | 1.124 | -8 | 60 | 97 | 29 | 0.989 | 183.14 | 202 | 7920 | 207.89 | 54.32 | -46.62 | 16.69 | 43.54 | 40.95 | 45.03 | 26 | 14 | 10 | 22 | 38.04 | 91 | 81
1:15 | 1747 | 264.8 | 48.6 | 77.7 | 95 | 70 | 48.3 | 174.8 | 95.1 | 210.9 | 208.5 | 42.9 | 11.7 | 30 | 0.058 | 103.9 | 30.4 | 15.237 | 468.8 | 209.6 | 209 | 98.2 | 37.7 | 0.694 |  |  | 98.5 | 733.9 | 1.12 | -8 | 60.39 | 97 | 29 | 0.994 | 182.35 | 213 | 8970 | 208.51 | 54.35 | -46.94 | 16.94 | 43.58 | 40.87 | 45.03 | 26 | 14 | 10 | 22 | 38.04 | 89 | 80
1:15 | 1759 | 271.2 | 50.6 | 77.7 | 94.9 | 70 | 48.3 | 175 | 95.1 | 211.1 | 208.6 | 42.9 | 11.7 | 30 | 0.043 | 104 | 30.4 | 15.288 | 467.3 | 210.1 | 209.6 | 98.2 | 37.7 | 0.702 |  |  | 98.5 | 733.9 | 1.124 | -8 | 54.9 | 97 | 29 | 1.002 | 179.22 | 214 | 8730 | 208.83 | 53.94 | -47 | 16.81 | 43.25 | 40.97 | 45.03 | 26 | 14 | 10 | 22 | 38.04 | 92 | 83
1:15 | 1753 | 270.9 | 49.3 | 77.7 | 94.9 | 70 | 48.3 | 175.1 | 95.1 | 211.3 | 208.4 | 42.9 | 11.7 | 30 | 0.046 | 104 | 30.4 | 15.361 | 466.3 | 209.8 | 209.3 | 98.2 | 37.7 | 0.702 |  |  | 98.5 | 733.8 | 1.125 | -8 | 50.59 | 97 | 29 | 1.007 | 183.14 | 205 | 8920 | 206.9 | 53.81 | -46.88 | 16.88 | 43.53 | 41.02 | 45.12 | 26 | 14 | 10 | 22 | 38.04 | 93 | 81
1:15 | 1744 | 267 | 47.7 | 77.7 | 94.9 | 70 | 48.3 | 175 | 95.1 | 211 | 208.5 | 42.9 | 11.7 | 30 | 0.053 | 104 | 30.4 | 15.427 | 466.9 | 209.7 | 209.2 | 98.2 | 37.7 | 0.699 |  |  | 98.6 | 733.7 | 1.13 | -8 | 60 | 97 | 29 | 0.999 | 182.75 | 213 | 8510 | 208.51 | 54.9 | -47 | 17.12 | 43.55 | 40.94 | 45.12 | 26 | 14 | 10 | 22 | 38.04 | 91 | 81
1:15 | 1745 | 266.7 | 48.4 | 77.7 | 94.9 | 70 | 48.3 | 174.8 | 95.1 | 210.7 | 208.7 | 42.9 | 11.7 | 30 | 0.053 | 104 | 30.4 | 15.406 | 467.4 | 209.9 | 209.4 | 98.2 | 37.7 | 0.7 |  |  | 98.5 | 733.6 | 1.133 | -8 | 58.82 | 97 | 29 | 0.991 | 183.53 | 203 | 7940 | 211.11 | 54.93 | -46.94 | 17.12 | 43.6 | 40.98 | 45.12 | 26 | 14 | 10 | 22 | 38.04 | 91 | 83
1:15 | 1750 | 268.4 | 49.1 | 77.7 | 94.9 | 70 | 48.3 | 175.3 | 95.1 | 211.4 | 208.8 | 42.9 | 11.7 | 30 | 0.044 | 104 | 30.4 | 15.364 | 467.3 | 210.1 | 209.6 | 98.2 | 37.7 | 0.704 |  |  | 98.5 | 733.5 | 1.116 | -8 | 57.65 | 97 | 29 | 1.025 | 183.53 | 205 | 8820 | 209.82 | 52.76 | -47.06 | 17.06 | 43.34 | 41 | 45.03 | 26 | 14 | 10 | 22 | 38.04 | 89 | 79
1:15 | 1754 | 269.7 | 49.7 | 77.7 | 94.9 | 70 | 48.3 | 174.9 | 95.1 | 211 | 209 | 42.9 | 11.7 | 30 | 0.043 | 104 | 30.4 | 15.357 | 466.9 | 210.3 | 209.8 | 98.2 | 37.7 | 0.704 |  |  | 98.5 | 733.4 | 1.121 | -8 | 57.25 | 97 | 29 | 0.995 | 183.92 | 216 | 8650 | 211.11 | 54.73 | -47.25 | 17.06 | 43.09 | 40.83 | 45.23 | 26 | 14 | 10 | 22 | 38.04 | 95 | 83
1:15 | 1756 | 270.6 | 50.4 | 77.7 | 94.9 | 70 | 48.3 | 174.8 | 95 | 210.9 | 209.1 | 43 | 11.7 | 30 | 0.042 | 104 | 30.4 | 15.477 | 467.6 | 210.4 | 209.8 | 98.2 | 37.7 | 0.705 |  |  | 98.5 | 733.3 | 1.125 | -8 | 58.43 | 97 | 29 | 1.006 | 183.53 | 204 | 9820 | 206.9 | 54.36 | -46.88 | 17.06 | 43.07 | 40.81 | 45.23 | 26 | 14 | 10 | 22 | 38.04 | 92 | 83
1:15 | 1749 | 269 | 48.6 | 77.7 | 94.9 | 70 | 48.3 | 174.7 | 95 | 210.8 | 209 | 43 | 11.7 | 30 | 0.042 | 104 | 30.4 | 15.507 | 467.2 | 210.3 | 209.8 | 98.2 | 37.7 | 0.703 |  |  | 98.5 | 733.1 | 1.121 | -8 | 52.16 | 97 | 29 | 0.993 | 183.92 | 203 | 8900 | 211.75 | 53.62 | -47.19 | 17.06 | 43.28 | 40.86 | 45.23 | 26 | 14 | 10 | 22 | 38.04 | 94 | 82
1:15 | 1754 | 270.6 | 49.5 | 77.7 | 94.9 | 70 | 48.3 | 174.8 | 95 | 210.9 | 209 | 43 | 11.7 | 30 | 0.036 | 104.1 | 30.4 | 15.457 | 466.4 | 210.4 | 209.9 | 98.2 | 37.7 | 0.704 |  |  | 98.5 | 732.9 | 1.127 | -8 | 55.29 | 97 | 29 | 1.016 | 183.53 | 211 | 8700 | 211.11 | 52.22 | -46.94 | 17.31 | 43.5 | 40.8 | 45.23 | 26 | 14 | 10 | 22 | 38.04 | 95 | 82
1:15 | 1757 | 273 | 50.2 | 77.7 | 94.9 | 70 | 48.3 | 174.9 | 95 | 211 | 208.7 | 43 | 11.7 | 30 | 0.04 | 104.1 | 30.4 | 15.514 | 466.9 | 210.1 | 209.6 | 98.2 | 37.7 | 0.705 |  |  | 98.5 | 732.7 | 1.123 | -8 | 54.12 | 97 | 29 | 0.992 | 183.53 | 214 | 8730 | 208.83 | 54.12 | -47.06 | 16.75 | 43.48 | 40.96 | 45.23 | 26 | 14 | 10 | 22 | 38.04 | 88 | 84
1:16 | 1750 | 269.5 | 48.8 | 77.7 | 94.9 | 70 | 48.3 | 174.8 | 95 | 210.7 | 208.6 | 43 | 11.7 | 30 | 0.051 | 104 | 30.4 | 15.5 | 467.5 | 209.8 | 209.2 | 98.2 | 37.7 | 0.702 |  |  | 98.5 | 732.5 | 1.127 | -8 | 60.39 | 97 | 29 | 0.996 | 183.53 | 212 | 8900 | 207.89 | 54.03 | -46.88 | 16.69 | 43.29 | 40.92 | 45.33 | 26 | 14 | 10 | 22 | 38.04 | 90 | 79
1:16 | 1749 | 268.4 | 49.3 | 77.7 | 94.9 | 70 | 48.3 | 174.8 | 95 | 210.7 | 208.5 | 43 | 11.7 | 30 | 0.053 | 103.9 | 30.4 | 15.431 | 468 | 209.6 | 209.1 | 98.2 | 37.7 | 0.698 |  |  | 98.5 | 732.4 | 1.119 | -8 | 60.39 | 97 | 29 | 1.011 | 183.14 | 203 | 8650 | 206.26 | 54.8 | -46.94 | 16.81 | 43.52 | 40.98 | 45.33 | 26 | 14 | 10 | 22 | 38.04 | 90 | 81
1:16 | 1751 | 268.5 | 49.5 | 77.8 | 94.9 | 70 | 48.3 | 174.6 | 95 | 210.4 | 208.5 | 43 | 11.7 | 30 | 0.054 | 104 | 30.4 | 15.363 | 467.8 | 209.6 | 209 | 98.2 | 37.7 | 0.699 |  |  | 98.5 | 732.4 | 1.121 | -8 | 59.61 | 97 | 29 | 1.012 | 183.14 | 203 | 8870 | 207.57 | 55.25 | -46.94 | 16.81 | 43.57 | 40.97 | 45.23 | 26 | 14 | 10 | 22 | 38.04 | 89 | 81
1:16 | 1749 | 269.2 | 48.5 | 77.8 | 94.9 | 70 | 48.3 | 174.4 | 95 | 210.2 | 208.7 | 43 | 11.7 | 30 | 0.044 | 104 | 30.4 | 15.357 | 467.9 | 209.9 | 209.4 | 98.2 | 37.7 | 0.701 |  |  | 98.5 | 732.2 | 1.127 | -8 | 56.47 | 97 | 29 | 1.002 | 174.12 | 214 | 9530 | 208.51 | 53.7 | -46.81 | 17 | 43.64 | 40.94 | 45.23 | 26 | 14 | 10 | 22 | 38.04 | 95 | 82
1:16 | 1749 | 268.7 | 48.6 | 77.8 | 94.9 | 70 | 48.3 | 174.4 | 95 | 210.2 | 208.9 | 43 | 11.7 | 30 | 0.044 | 104 | 30.4 | 15.47 | 467.4 | 210.4 | 209.9 | 98.2 | 37.7 | 0.702 |  |  | 98.5 | 732.1 | 1.129 | -8 | 57.65 | 97 | 29 | 0.999 | 183.92 | 204 | 9460 | 206.9 | 54.35 | -47.06 | 17.06 | 43.5 | 40.98 | 45.12 | 26 | 14 | 10 | 22 | 38.04 | 92 | 80
1:16 | 1756 | 270.9 | 50.6 | 77.8 | 95 | 70 | 48.3 | 174.7 | 95 | 210.7 | 209 | 43 | 11.7 | 30 | 0.037 | 104 | 30.4 | 15.46 | 467.9 | 210.6 | 210 | 98.2 | 37.7 | 0.705 |  |  | 98.5 | 732.1 | 1.113 | -8 | 57.25 | 97 | 29 | 1.003 | 183.53 | 211 | 8310 | 208.83 | 55.53 | -47.06 | 17.06 | 42.96 | 40.91 | 45.23 | 26 | 14 | 10 | 22 | 38.04 | 93 | 82
1:16 | 1750 | 271.3 | 48.9 | 77.8 | 95 | 70 | 48.3 | 175 | 95 | 211 | 208.6 | 43 | 11.7 | 30 | 0.037 | 104 | 30.4 | 15.479 | 468.1 | 210.2 | 209.7 | 98.2 | 37.7 | 0.704 |  |  | 98.5 | 732 | 1.125 | -8 | 54.51 | 97 | 29 | 0.998 | 183.14 | 204 | 9210 | 206.58 | 54.19 | -46.88 | 16.88 | 43.59 | 40.98 | 45.33 | 26 | 14 | 10 | 22 | 37.65 | 93 | 84
1:16 | 1757 | 272.1 | 50.1 | 77.8 | 95 | 70 | 48.3 | 175.1 | 95 | 211.2 | 208.3 | 43.1 | 11.7 | 30 | 0.041 | 104 | 30.4 | 15.548 | 464.3 | 209.6 | 209.1 | 98.2 | 37.7 | 0.701 |  |  | 98.5 | 731.7 | 1.102 | -8 | 56.86 | 97 | 29 | 0.959 | 178.43 | 213 | 8770 | 209.5 | 54.48 | -47.06 | 17.12 | 43.55 | 41.08 | 45.33 | 26 | 14 | 10 | 23 | 37.65 | 102 | 84
1:16 | 1755 | 269.9 | 50.5 | 77.8 | 95 | 70 | 48.3 | 174.8 | 95 | 210.8 | 208.8 | 43.1 | 11.7 | 30 | 0.044 | 104 | 30.4 | 15.865 | 467.2 | 210.1 | 209.6 | 98.2 | 37.7 | 0.699 |  |  | 98.5 | 731.3 | 1.118 | -8 | 52.16 | 97 | 29 | 0.991 | 183.92 | 215 | 9510 | 208.83 | 54.82 | -46.88 | 17.06 | 43.64 | 40.94 | 45.33 | 26 | 14 | 10 | 23 | 37.65 | 95 | 83
1:16 | 1748 | 270.2 | 48.6 | 77.8 | 94.9 | 70 | 48.3 | 174.7 | 95 | 210.7 | 208.9 | 43.1 | 11.6 | 30 | 0.042 | 104.1 | 30.4 | 15.73 | 468.6 | 210.2 | 209.7 | 98.2 | 37.7 | 0.7 |  |  | 98.5 | 731.1 | 1.122 | -8 | 58.43 | 97 | 29 | 0.993 | 183.14 | 212 | 8120 | 208.51 | 54.24 | -47 | 17 | 43.56 | 41 | 45.33 | 26 | 14 | 10 | 23 | 37.65 | 96 | 84
1:16 | 1752 | 269.5 | 49.1 | 77.8 | 94.9 | 70 | 48.3 | 174.9 | 95 | 211.1 | 209 | 43.1 | 11.7 | 30 | 0.047 | 104 | 30.4 | 15.507 | 468.4 | 210.3 | 209.7 | 98.2 | 37.7 | 0.696 |  |  | 98.5 | 731.2 | 1.126 | -8 | 58.04 | 97 | 29 | 0.996 | 183.92 | 203 | 8770 | 206.58 | 54.78 | -47 | 17.12 | 43.22 | 40.96 | 45.33 | 26 | 14 | 10 | 23 | 38.04 | 89 | 83
1:16 | 1745 | 266 | 48.5 | 77.8 | 95 | 70 | 48.3 | 174.9 | 95 | 210.9 | 209.3 | 43.1 | 11.7 | 30 | 0.05 | 104 | 30.4 | 15.399 | 467.9 | 210.5 | 210 | 98.2 | 37.7 | 0.696 |  |  | 98.5 | 731.5 | 1.13 | -8 | 58.43 | 97 | 29 | 0.995 | 183.92 | 214 | 8260 | 211.11 | 54.39 | -46.94 | 16.81 | 43.32 | 40.97 | 45.33 | 26 | 14 | 10 | 23 | 38.04 | 92 | 81
1:16 | 1750 | 267.6 | 49.5 | 77.8 | 95 | 70 | 48.3 | 174.9 | 95 | 210.9 | 209.5 | 43.1 | 11.7 | 30 | 0.048 | 104 | 30.4 | 15.357 | 467.5 | 210.7 | 210.2 | 98.2 | 37.7 | 0.698 |  |  | 98.5 | 731.9 | 1.131 | -8 | 57.25 | 97 | 29 | 1.004 | 184.31 | 204 | 8600 | 209.18 | 54.8 | -46.94 | 17 | 43.53 | 41 | 45.33 | 26 | 14 | 10 | 23 | 38.04 | 94 | 82
1:16 | 1752 | 267.5 | 49.9 | 77.8 | 95 | 70 | 48.3 | 174.8 | 94.9 | 210.8 | 209.7 | 43.1 | 11.7 | 30 | 0.038 | 104.1 | 30.4 | 15.362 | 467.8 | 211.2 | 210.6 | 98.2 | 37.7 | 0.7 |  |  | 98.5 | 732.2 | 1.122 | -8 | 52.94 | 97 | 29 | 0.994 | 182.75 | 216 | 9560 | 210.44 | 52.28 | -47.25 | 17.12 | 43.56 | 40.94 | 45.33 | 26 | 14 | 10 | 23 | 38.04 | 94 | 83
1:16 | 1755 | 269.8 | 50.6 | 77.7 | 95 | 70 | 48.3 | 174.8 | 94.9 | 210.8 | 209.4 | 43.1 | 11.7 | 30 | 0.031 | 104.1 | 30.4 | 15.458 | 467.7 | 211.3 | 210.8 | 98.2 | 37.7 | 0.704 |  |  | 98.5 | 732.6 | 1.122 | -8 | 46.27 | 97 | 29 | 1.007 | 184.31 | 206 | 9510 | 211.11 | 53.82 | -46.88 | 17.25 | 43.35 | 40.88 | 45.33 | 26 | 14 | 10 | 23 | 38.04 | 91 | 81
1:16 | 1751 | 271.3 | 49.6 | 77.7 | 95 | 70 | 48.3 | 175.1 | 95 | 211.4 | 208.9 | 43.2 | 11.7 | 30 | 0.032 | 104.1 | 30.4 | 15.548 | 468.5 | 210.8 | 210.3 | 98.2 | 37.7 | 0.703 |  |  | 98.5 | 732.8 | 1.114 | -8 | 47.84 | 97 | 29 | 1.007 | 183.14 | 206 | 9070 | 208.51 | 53.07 | -47.12 | 16.88 | 43.32 | 40.86 | 45.44 | 26 | 14 | 10 | 23 | 38.04 | 88 | 85
1:16 | 1750 | 269.3 | 49.3 | 77.7 | 95 | 70 | 48.3 | 174.8 | 95 | 210.7 | 209.2 | 43.2 | 11.6 | 30 | 0.043 | 104 | 30.4 | 15.534 | 468.6 | 210.5 | 210 | 98.2 | 37.7 | 0.702 |  |  | 98.5 | 732.9 | 1.119 | -8 | 60 | 97 | 29 | 1.001 | 184.31 | 215 | 9120 | 211.11 | 53.81 | -46.88 | 17 | 43.54 | 40.85 | 45.44 | 26 | 14 | 10 | 23 | 38.04 | 91 | 82
1:16 | 1758 | 272.4 | 50.4 | 77.7 | 94.9 | 70 | 48.3 | 174.5 | 95 | 210.4 | 209.1 | 43.2 | 11.7 | 30 | 0.035 | 104.1 | 30.4 | 15.483 | 467.8 | 210.6 | 210.1 | 98.2 | 37.7 | 0.705 |  |  | 98.5 | 732.9 | 1.123 | -8 | 52.16 | 97 | 29 | 0.99 | 182.35 | 213 | 8770 | 210.12 | 53.51 | -47 | 17.06 | 43.59 | 40.85 | 45.44 | 26 | 14 | 10 | 23 | 38.04 | 92 | 82
1:16 | 1748 | 269.7 | 49 | 77.7 | 94.9 | 70 | 48.3 | 174.3 | 95 | 210.1 | 208.9 | 43.2 | 11.6 | 30 | 0.041 | 104.1 | 30.4 | 15.51 | 469 | 210.3 | 209.8 | 98.2 | 37.7 | 0.702 |  |  | 98.5 | 732.8 | 1.123 | -8 | 54.9 | 97 | 29 | 0.999 | 183.53 | 213 | 8730 | 209.82 | 52.94 | -46.88 | 17 | 43.41 | 40.69 | 45.44 | 26 | 14 | 10 | 23 | 37.65 | 94 | 82
1:16 | 1750 | 269.3 | 49.1 | 77.7 | 94.9 | 70 | 48.3 | 174.3 | 95 | 210.2 | 208.8 | 43.2 | 11.7 | 30 | 0.051 | 104 | 30.4 | 15.523 | 470 | 210.1 | 209.5 | 98.2 | 37.7 | 0.698 |  |  | 98.5 | 732.8 | 1.13 | -8 | 58.43 | 97 | 29 | 0.998 | 183.53 | 204 | 8260 | 206.58 | 54.97 | -47 | 17 | 43.44 | 40.8 | 45.44 | 26 | 14 | 10 | 23 | 38.04 | 94 | 83
1:16 | 1748 | 267.2 | 49.2 | 77.7 | 94.9 | 70 | 48.3 | 174.5 | 95 | 210.2 | 209 | 43.2 | 11.6 | 30 | 0.054 | 104 | 30.4 | 15.46 | 470.5 | 210.3 | 209.7 | 98.2 | 37.7 | 0.697 |  |  | 98.5 | 732.9 | 1.121 | -8 | 57.25 | 97 | 29 | 1.003 | 181.96 | 215 | 7820 | 208.51 | 55.79 | -47 | 16.81 | 43.43 | 40.88 | 45.33 | 26 | 14 | 10 | 23 | 38.04 | 92 | 84
1:16 | 1758 | 272.1 | 50.7 | 77.7 | 94.9 | 70 | 48.3 | 174.4 | 95 | 210.4 | 209.1 | 43.1 | 11.7 | 30 | 0.046 | 104 | 30.4 | 15.393 | 469.4 | 210.4 | 209.9 | 98.2 | 37.7 | 0.701 |  |  | 98.5 | 732.9 | 1.119 | -8 | 51.76 | 97 | 29 | 0.988 | 183.92 | 205 | 8260 | 208.19 | 54.29 | -46.81 | 17.06 | 43.49 | 41.02 | 45.33 | 26 | 14 | 10 | 23 | 37.65 | 98 | 85
1:16 | 1746 | 268 | 49.2 | 77.7 | 94.9 | 70 | 48.3 | 174.3 | 95 | 210.1 | 209.1 | 43.1 | 11.6 | 30 | 0.048 | 104 | 30.4 | 15.436 | 468.4 | 210.4 | 209.9 | 98.2 | 37.7 | 0.7 |  |  | 98.5 | 732.9 | 1.124 | -8 | 51.76 | 97 | 29 | 0.995 | 183.53 | 204 | 8580 | 208.83 | 53.12 | -47 | 16.88 | 43.63 | 41.02 | 45.33 | 26 | 14 | 10 | 23 | 38.04 | 91 | 85
1:16 | 1752 | 269 | 49.7 | 77.7 | 94.9 | 70 | 48.3 | 174 | 95 | 209.8 | 209.1 | 43.1 | 11.6 | 30 | 0.049 | 104 | 30.4 | 15.436 | 468.9 | 210.3 | 209.8 | 98.2 | 37.7 | 0.702 |  |  | 98.5 | 732.9 | 1.122 | -8 | 55.29 | 97 | 29 | 0.99 | 183.92 | 204 | 8730 | 206.58 | 54.01 | -47.12 | 17.06 | 43.34 | 40.98 | 45.33 | 26 | 14 | 10 | 23 | 38.04 | 97 | 84
1:16 | 1749 | 268.8 | 49.1 | 77.7 | 94.9 | 70 | 48.3 | 174.1 | 95 | 209.8 | 208.7 | 43.1 | 11.6 | 30 | 0.056 | 104 | 30.4 | 15.441 | 470 | 209.8 | 209.3 | 98.2 | 37.7 | 0.701 |  |  | 98.5 | 733 | 1.123 | -8 | 59.61 | 97 | 29 | 0.987 | 183.14 | 203 | 8430 | 206.26 | 53.91 | -46.81 | 16.88 | 43.49 | 40.98 | 45.23 | 26 | 14 | 10 | 23 | 38.04 | 97 | 80
1:16 | 1740 | 264.9 | 47.3 | 77.7 | 94.9 | 70 | 48.3 | 173.8 | 95 | 209.5 | 208.1 | 43.1 | 11.6 | 30 | 0.064 | 103.9 | 30.4 | 15.435 | 471 | 209.3 | 208.7 | 98.2 | 37.7 | 0.698 |  |  | 98.5 | 733 | 1.147 | -8 | 59.22 | 97 | 29 | 1.009 | 182.75 | 214 | 9310 | 209.5 | 53.72 | -46.88 | 16.94 | 43.53 | 41.1 | 45.12 | 26 | 14 | 10 | 23 | 38.04 | 90 | 84
1:16 | 1748 | 267 | 48.5 | 77.7 | 94.9 | 70 | 48.3 | 174.4 | 95 | 210.2 | 208.1 | 43 | 11.7 | 30 | 0.058 | 103.9 | 30.4 | 15.362 | 469.3 | 209.2 | 208.6 | 98.2 | 37.7 | 0.699 |  |  | 98.5 | 733 | 1.125 | -8 | 60.39 | 97 | 29 | 0.994 | 181.96 | 204 | 9040 | 206.26 | 53.87 | -46.94 | 16.94 | 43.63 | 41.03 | 45.12 | 26 | 14 | 10 | 23 | 38.04 | 94 | 85
1:16 | 1751 | 268.9 | 49.1 | 77.7 | 94.9 | 70 | 48.3 | 174.6 | 95 | 210.4 | 208.6 | 43 | 11.6 | 30 | 0.05 | 104 | 30.4 | 15.307 | 467.5 | 209.8 | 209.3 | 98.2 | 37.7 | 0.705 |  |  | 98.5 | 732.9 | 1.128 | -8 | 52.94 | 97 | 29 | 0.998 | 183.53 | 215 | 8970 | 208.83 | 54.24 | -46.81 | 16.81 | 43.55 | 40.99 | 45.12 | 26 | 14 | 10 | 23 | 38.04 | 94 | 83
1:16 | 1753 | 269.8 | 49.9 | 77.7 | 94.9 | 70 | 48.3 | 174.6 | 94.9 | 210.4 | 208.5 | 43 | 11.6 | 30 | 0.05 | 104 | 30.4 | 15.372 | 466.7 | 209.8 | 209.3 | 98.2 | 37.7 | 0.705 |  |  | 98.5 | 732.9 | 1.122 | -8 | 57.25 | 97 | 29 | 1.017 | 182.75 | 203 | 8480 | 207.89 | 54.24 | -47 | 16.81 | 43.65 | 40.97 | 45.12 | 26 | 14 | 10 | 23 | 38.04 | 89 | 82
1:16 | 1747 | 267.5 | 49.3 | 77.7 | 94.9 | 70 | 48.3 | 174.6 | 94.9 | 210.6 | 208.6 | 43 | 11.6 | 30 | 0.056 | 103.9 | 30.4 | 15.414 | 466.9 | 209.7 | 209.2 | 98.2 | 37.7 | 0.7 |  |  | 98.5 | 732.8 | 1.124 | -8 | 59.61 | 97 | 29 | 0.997 | 183.53 | 203 | 7990 | 208.19 | 53.61 | -46.94 | 17.06 | 43.53 | 41.16 | 45.12 | 26 | 14 | 10 | 23 | 38.04 | 92 | 82
1:16 | 1744 | 266.9 | 47.8 | 77.7 | 94.9 | 70 | 48.3 | 175.2 | 94.9 | 211.2 | 208.7 | 43 | 11.6 | 30 | 0.056 | 103.9 | 30.4 | 15.359 | 468.5 | 209.8 | 209.3 | 98.2 | 37.7 | 0.699 |  |  | 98.5 | 732.8 | 1.155 | -8 | 60.39 | 97 | 29 | 1.002 | 183.53 | 213 | 8160 | 211.11 | 53.67 | -47.06 | 17.19 | 43.46 | 41.06 | 45.12 | 26 | 14 | 10 | 23 | 38.04 | 92 | 81
1:16 | 1750 | 268.1 | 48.7 | 77.7 | 94.9 | 70 | 48.3 | 175 | 94.9 | 211 | 208.7 | 43 | 11.6 | 30 | 0.054 | 104 | 30.4 | 15.301 | 468 | 209.8 | 209.3 | 98.2 | 37.7 | 0.7 |  |  | 98.5 | 732.8 | 1.131 | -8 | 58.04 | 97 | 29 | 0.996 | 183.53 | 203 | 8210 | 206.9 | 53.9 | -46.94 | 17.12 | 43.55 | 40.95 | 45.03 | 26 | 14 | 10 | 23 | 38.04 | 94 | 79
1:16 | 1755 | 271.2 | 49.9 | 77.7 | 94.9 | 70 | 48.3 | 175 | 94.9 | 211 | 208.7 | 42.9 | 11.6 | 30 | 0.052 | 104 | 30.4 | 15.286 | 468 | 209.8 | 209.3 | 98.2 | 37.7 | 0.703 |  |  | 98.5 | 732.8 | 1.13 | -8 | 58.43 | 97 | 29 | 1.01 | 183.14 | 214 | 8750 | 211.11 | 53.65 | -46.94 | 16.75 | 43.59 | 41.08 | 45.03 | 26 | 14 | 10 | 23 | 38.04 | 94 | 84
1:16 | 1754 | 270.9 | 49.9 | 77.7 | 95 | 70 | 48.3 | 174.9 | 94.9 | 210.9 | 208.5 | 42.9 | 11.7 | 30 | 0.047 | 104 | 30.4 | 15.382 | 468.4 | 209.8 | 209.3 | 98.2 | 37.7 | 0.704 |  |  | 98.5 | 732.7 | 1.12 | -8 | 51.76 | 97 | 29 | 0.993 | 183.53 | 212 | 8970 | 208.51 | 54.29 | -47 | 17.19 | 43.66 | 40.96 | 45.03 | 26 | 14 | 10 | 23 | 38.04 | 90 | 80
1:16 | 1753 | 271.2 | 49.7 | 77.7 | 95 | 70 | 48.3 | 174.8 | 94.9 | 210.7 | 208.6 | 42.9 | 11.6 | 30 | 0.042 | 104 | 30.4 | 15.429 | 468.4 | 210 | 209.5 | 98.2 | 37.7 | 0.706 |  |  | 98.5 | 732.5 | 1.117 | -8 | 50.59 | 97 | 29 | 1.01 | 183.53 | 204 | 8900 | 209.18 | 55.04 | -47 | 16.94 | 43.53 | 40.91 | 45.12 | 26 | 14 | 10 | 23 | 37.65 | 92 | 83
1:16 | 1754 | 272.2 | 50 | 77.7 | 95 | 70 | 48.3 | 174.6 | 94.9 | 210.5 | 208.6 | 43 | 11.6 | 30 | 0.038 | 104 | 30.4 | 15.445 | 469.7 | 210.1 | 209.6 | 98.2 | 37.7 | 0.705 |  |  | 98.5 | 732.3 | 1.126 | -8 | 51.37 | 97 | 29 | 0.997 | 178.04 | 203 | 9260 | 209.18 | 53.98 | -47.06 | 17.25 | 43.53 | 40.85 | 45.12 | 26 | 14 | 10 | 23 | 38.04 | 95 | 82
1:16 | 1749 | 268.3 | 49.4 | 77.7 | 95 | 70 | 48.3 | 174.3 | 94.9 | 210.1 | 208.4 | 43 | 11.6 | 30 | 0.048 | 104 | 30.4 | 15.437 | 469.6 | 209.8 | 209.3 | 98.2 | 37.7 | 0.7 |  |  | 98.5 | 732.1 | 1.123 | -8 | 55.29 | 97 | 29 | 0.983 | 180 | 212 | 9210 | 208.19 | 54.42 | -46.94 | 17.19 | 43.53 | 40.77 | 45.23 | 26 | 14 | 10 | 23 | 38.04 | 92 | 84
1:16 | 1754 | 269.8 | 50.2 | 77.7 | 94.9 | 70 | 48.3 | 174.3 | 94.9 | 210.2 | 208.7 | 43 | 11.7 | 30 | 0.042 | 104 | 30.4 | 15.394 | 469.9 | 210.3 | 209.7 | 98.2 | 37.7 | 0.702 |  |  | 98.5 | 732 | 1.131 | -8 | 57.25 | 97 | 29 | 0.992 | 182.75 | 212 | 8210 | 208.83 | 53.38 | -47.12 | 17.12 | 43.46 | 40.84 | 45.12 | 26 | 14 | 10 | 23 | 38.04 | 93 | 83
1:16 | 1750 | 272.1 | 49.1 | 77.7 | 94.9 | 70 | 48.3 | 174.5 | 94.9 | 210.4 | 208.6 | 43 | 11.6 | 30 | 0.034 | 104.1 | 30.4 | 15.451 | 468.5 | 210.4 | 209.9 | 98.2 | 37.7 | 0.705 |  |  | 98.5 | 731.8 | 1.128 | -8 | 48.63 | 97 | 29 | 1.004 | 183.53 | 204 | 8260 | 208.83 | 52.97 | -47.12 | 17.12 | 43.16 | 40.8 | 45.23 | 26 | 14 | 10 | 23 | 37.65 | 89 | 84
1:16 | 1746 | 268.6 | 48.6 | 77.7 | 94.9 | 70 | 48.3 | 174.1 | 94.9 | 209.9 | 208.8 | 43 | 11.6 | 30 | 0.046 | 104 | 30.4 | 15.481 | 468.6 | 210.2 | 209.7 | 98.2 | 37.7 | 0.7 |  |  | 98.5 | 731.8 | 1.111 | -8 | 57.25 | 97 | 29 | 0.997 | 183.92 | 214 | 9380 | 208.83 | 54.1 | -46.88 | 17.19 | 43.32 | 40.77 | 45.33 | 26 | 14 | 10 | 23 | 38.04 | 90 | 86
1:16 | 1745 | 268.5 | 47.8 | 77.7 | 95 | 70 | 48.3 | 174 | 94.9 | 209.7 | 208.9 | 43 | 11.6 | 30 | 0.046 | 104 | 30.4 | 15.419 | 469.1 | 210.3 | 209.8 | 98.2 | 37.7 | 0.699 |  |  | 98.5 | 731.8 | 1.128 | -8 | 54.9 | 97 | 29 | 0.998 | 183.92 | 214 | 8920 | 206.58 | 52.91 | -46.94 | 16.94 | 43.33 | 40.85 | 45.23 | 26 | 14 | 10 | 23 | 38.04 | 95 | 83
1:16 | 1744 | 266.7 | 47.9 | 77.7 | 95 | 70 | 48.3 | 174.1 | 94.9 | 209.9 | 209.1 | 43 | 11.6 | 30 | 0.051 | 104 | 30.4 | 15.381 | 468.4 | 210.4 | 209.9 | 98.2 | 37.7 | 0.696 |  |  | 98.5 | 732 | 1.126 | -8 | 58.04 | 97 | 29 | 0.996 | 184.31 | 203 | 8090 | 206.9 | 53.92 | -46.81 | 16.88 | 43.5 | 40.84 | 45.23 | 26 | 14 | 10 | 23 | 38.04 | 95 | 84
1:16 | 1741 | 265.3 | 47.5 | 77.7 | 95 | 70 | 48.3 | 174.2 | 94.9 | 210 | 209.1 | 43 | 11.6 | 30 | 0.053 | 104 | 30.4 | 15.423 | 468.4 | 210.3 | 209.8 | 98.2 | 37.7 | 0.695 |  |  | 98.4 | 732.3 | 1.13 | -8 | 59.22 | 97 | 29 | 1 | 183.53 | 213 | 8530 | 208.83 | 53.67 | -46.88 | 16.94 | 43.51 | 41.11 | 45.12 | 26 | 14 | 10 | 23 | 38.04 | 96 | 84
1:16 | 1741 | 263.2 | 48.1 | 77.7 | 94.9 | 70 | 48.3 | 174.9 | 94.9 | 210.8 | 209.3 | 43 | 11.6 | 30 | 0.058 | 104 | 30.4 | 15.372 | 469.4 | 210.4 | 209.8 | 98.2 | 37.7 | 0.693 |  |  | 98.5 | 732.7 | 1.131 | -8 | 58.04 | 97 | 29 | 0.997 | 183.92 | 203 | 8210 | 209.18 | 54.7 | -47 | 16.94 | 43.51 | 40.99 | 45.12 | 26 | 14 | 10 | 23 | 38.04 | 93 | 83
1:16 | 1753 | 267.5 | 49.3 | 77.7 | 94.9 | 70 | 48.3 | 175.2 | 94.9 | 211.2 | 209.1 | 43 | 11.6 | 30 | 0.053 | 104 | 30.4 | 15.281 | 470.3 | 210.4 | 209.8 | 98.2 | 37.7 | 0.698 |  |  | 98.5 | 733.1 | 1.124 | -8 | 58.04 | 97 | 29 | 0.996 | 184.31 | 212 | 8380 | 208.83 | 53.4 | -46.81 | 17 | 43.58 | 41.01 | 45.12 | 26 | 14 | 10 | 23 | 38.04 | 92 | 86
1:16 | 1748 | 268 | 48.8 | 77.7 | 94.9 | 70 | 48.2 | 175.1 | 94.9 | 211.1 | 208.8 | 42.9 | 11.6 | 30 | 0.054 | 104 | 30.4 | 15.347 | 471.2 | 210 | 209.5 | 98.2 | 37.7 | 0.697 |  |  | 98.5 | 733.4 | 1.117 | -8 | 60 | 97 | 29 | 0.991 | 183.53 | 203 | 7920 | 206.58 | 53.75 | -46.94 | 16.94 | 43.59 | 41.04 | 45.03 | 26 | 14 | 10 | 23 | 38.04 | 92 | 82
1:16 | 1749 | 267.5 | 49.1 | 77.7 | 95 | 70 | 48.2 | 174.7 | 94.9 | 210.5 | 208.7 | 42.9 | 11.6 | 30 | 0.059 | 104 | 30.4 | 15.431 | 471 | 209.8 | 209.3 | 98.2 | 37.7 | 0.696 |  |  | 98.4 | 733.6 | 1.125 | -8 | 60.78 | 97 | 29 | 0.998 | 183.53 | 213 | 8650 | 208.19 | 53.72 | -46.94 | 16.81 | 43.6 | 41.01 | 45.12 | 26 | 14 | 10 | 23 | 38.04 | 91 | 86
1:16 | 1748 | 266.3 | 49.5 | 77.7 | 94.9 | 70 | 48.2 | 174.6 | 94.9 | 210.4 | 208.6 | 42.9 | 11.6 | 30 | 0.063 | 103.9 | 30.4 | 15.434 | 468.7 | 209.6 | 209.1 | 98.2 | 37.7 | 0.694 |  |  | 98.5 | 733.7 | 1.115 | -8 | 60 | 97 | 29 | 1.002 | 183.14 | 204 | 8730 | 208.51 | 54.27 | -46.88 | 16.94 | 43.67 | 41.12 | 45.03 | 26 | 14 | 10 | 23 | 38.04 | 91 | 82
1:16 | 1752 | 268.1 | 50.2 | 77.7 | 94.9 | 70 | 48.2 | 174.7 | 94.9 | 210.5 | 208.6 | 42.8 | 11.6 | 30 | 0.057 | 104 | 30.4 | 15.373 | 467.5 | 209.7 | 209.2 | 98.2 | 37.7 | 0.696 |  |  | 98.5 | 733.7 | 1.123 | -8 | 59.61 | 97 | 29 | 1.003 | 183.14 | 214 | 8730 | 208.19 | 51.46 | -47.06 | 16.94 | 43.12 | 40.94 | 44.92 | 26 | 14 | 10 | 23 | 38.04 | 91 | 83
1:16 | 1748 | 267.1 | 49.1 | 77.7 | 94.9 | 70 | 48.2 | 174.5 | 94.9 | 210.3 | 208.6 | 42.8 | 11.6 | 30 | 0.057 | 104 | 30.4 | 15.344 | 468 | 209.7 | 209.2 | 98.2 | 37.7 | 0.696 |  |  | 98.5 | 733.7 | 1.133 | -8 | 57.65 | 97 | 29 | 0.997 | 183.14 | 202 | 8850 | 207.57 | 53.6 | -46.94 | 17.06 | 43.68 | 41.01 | 45.03 | 26 | 14 | 10 | 23 | 38.04 | 91 | 82
1:16 | 1748 | 267.5 | 48.8 | 77.7 | 94.9 | 70 | 48.2 | 174.4 | 94.9 | 210.2 | 208.5 | 42.8 | 11.6 | 30 | 0.053 | 104 | 30.4 | 15.349 | 467.8 | 209.7 | 209.1 | 98.2 | 37.7 | 0.696 |  |  | 98.5 | 733.6 | 1.12 | -8 | 58.04 | 97 | 29 | 1.003 | 173.33 | 212 | 7900 | 211.11 | 53.58 | -47 | 16.94 | 43.39 | 40.95 | 45.03 | 26 | 14 | 10 | 23 | 38.04 | 87 | 85
1:16 | 1745 | 265.1 | 48.8 | 77.7 | 94.9 | 70 | 48.2 | 174.1 | 94.9 | 209.8 | 208.7 | 42.8 | 11.6 | 30 | 0.055 | 104 | 30.4 | 15.303 | 467.4 | 209.9 | 209.4 | 98.2 | 37.7 | 0.694 |  |  | 98.5 | 733.6 | 1.121 | -8 | 58.43 | 97 | 29 | 1.009 | 183.53 | 213 | 8630 | 208.19 | 55.49 | -46.75 | 16.81 | 43.55 | 40.92 | 44.92 | 26 | 14 | 10 | 23 | 38.04 | 94 | 83
1:16 | 1755 | 269 | 50.5 | 77.7 | 94.9 | 70 | 48.2 | 174.6 | 94.9 | 210.5 | 209 | 42.8 | 11.6 | 30 | 0.048 | 104 | 30.4 | 15.337 | 466.6 | 210.2 | 209.7 | 98.2 | 37.7 | 0.698 |  |  | 98.4 | 733.6 | 1.121 | -8 | 53.73 | 97 | 29 | 0.996 | 183.53 | 204 | 8630 | 206.9 | 55.49 | -46.75 | 17.06 | 43.31 | 40.92 | 45.03 | 26 | 14 | 10 | 23 | 38.04 | 90 | 85
1:16 | 1750 | 269.9 | 48.9 | 77.7 | 94.8 | 70 | 48.2 | 174.8 | 94.9 | 210.7 | 208.7 | 42.9 | 11.6 | 30 | 0.043 | 104 | 30.4 | 15.402 | 467.4 | 210.2 | 209.6 | 98.2 | 37.7 | 0.701 |  |  | 98.4 | 733.6 | 1.122 | -8 | 54.12 | 97 | 29 | 0.994 | 183.53 | 211 | 8580 | 208.83 | 53.94 | -47 | 16.88 | 43.61 | 40.95 | 45.03 | 26 | 14 | 10 | 23 | 38.04 | 93 | 82
1:16 | 1752 | 270 | 49.1 | 77.7 | 94.8 | 70 | 48.3 | 174.6 | 94.9 | 210.4 | 208.7 | 42.9 | 11.6 | 30 | 0.043 | 104 | 30.4 | 15.51 | 466.4 | 210 | 209.5 | 98.2 | 37.7 | 0.7 |  |  | 98.4 | 733.5 | 1.125 | -8 | 57.65 | 97 | 29 | 1.007 | 183.14 | 204 | 8360 | 209.18 | 54.14 | -46.88 | 17.12 | 43.29 | 40.98 | 45.12 | 26 | 14 | 10 | 23 | 38.04 | 90 | 80
1:16 | 1749 | 266.9 | 49.5 | 77.7 | 94.8 | 70 | 48.3 | 174.5 | 94.9 | 210.4 | 209 | 42.9 | 11.6 | 30 | 0.051 | 104 | 30.4 | 15.488 | 465.6 | 210.2 | 209.7 | 98.2 | 37.7 | 0.699 |  |  | 98.5 | 733.5 | 1.13 | -8 | 55.69 | 97 | 29 | 1.01 | 183.53 | 203 | 8970 | 206.58 | 54.23 | -47.06 | 17.19 | 43.56 | 40.87 | 45.12 | 26 | 14 | 10 | 23 | 38.04 | 93 | 83
1:16 | 1746 | 267.2 | 48.7 | 77.7 | 94.8 | 70 | 48.3 | 175.2 | 94.9 | 211.3 | 208.9 | 42.9 | 11.6 | 30 | 0.058 | 104 | 30.4 | 15.432 | 466.2 | 210 | 209.4 | 98.2 | 37.7 | 0.697 |  |  | 98.5 | 733.5 | 1.13 | -8 | 60.39 | 97 | 29 | 1.001 | 183.53 | 215 | 8380 | 208.83 | 54.23 | -47.25 | 17 | 43.17 | 40.85 | 45.12 | 26 | 14 | 10 | 23 | 38.04 | 92 | 83
1:16 | 1750 | 267.4 | 49.4 | 77.7 | 94.8 | 70 | 48.3 | 175.3 | 94.9 | 211.3 | 208.9 | 42.9 | 11.6 | 30 | 0.058 | 104 | 30.4 | 15.391 | 467.2 | 209.9 | 209.4 | 98.2 | 37.7 | 0.698 |  |  | 98.4 | 733.5 | 1.125 | -8 | 59.22 | 97 | 29 | 1.011 | 183.53 | 204 | 8120 | 206.9 | 53.59 | -46.75 | 16.94 | 43.38 | 40.7 | 45.12 | 26 | 14 | 10 | 23 | 38.04 | 90 | 81
1:16 | 1753 | 268.9 | 50.1 | 77.7 | 94.8 | 70 | 48.3 | 175.3 | 94.9 | 211.4 | 208.9 | 42.9 | 11.6 | 30 | 0.05 | 104 | 30.4 | 15.377 | 466.9 | 210.1 | 209.6 | 98.2 | 37.7 | 0.7 |  |  | 98.4 | 733.5 | 1.123 | -8 | 58.43 | 97 | 29 | 0.998 | 183.53 | 203 | 9340 | 206.26 | 54.28 | -47.12 | 16.94 | 43.15 | 40.94 | 45.23 | 26 | 14 | 10 | 23 | 38.04 | 95 | 80
1:16 | 1751 | 269.1 | 49.5 | 77.7 | 94.9 | 70 | 48.3 | 175.2 | 94.9 | 211.2 | 208.9 | 42.9 | 11.6 | 30 | 0.051 | 104 | 30.4 | 15.405 | 466.9 | 210.1 | 209.6 | 98.2 | 37.7 | 0.7 |  |  | 98.5 | 733.4 | 1.118 | -8 | 56.86 | 97 | 29 | 0.992 | 183.14 | 212 | 9090 | 211.11 | 54.11 | -46.75 | 16.75 | 43.44 | 40.88 | 45.12 | 26 | 14 | 10 | 23 | 38.04 | 89 | 78
1:16 | 1745 | 267.6 | 48.1 | 77.7 | 94.9 | 70 | 48.3 | 175 | 94.9 | 211 | 208.7 | 42.9 | 11.6 | 30 | 0.053 | 104 | 30.4 | 15.424 | 467.7 | 209.9 | 209.4 | 98.2 | 37.7 | 0.699 |  |  | 98.5 | 733.3 | 1.12 | -8 | 58.04 | 97 | 29 | 0.994 | 183.14 | 203 | 8730 | 209.18 | 53.69 | -47 | 16.75 | 43.49 | 41 | 45.12 | 26 | 14 | 10 | 23 | 37.65 | 90 | 84
1:17 | 1752 | 267.8 | 49.9 | 77.7 | 94.9 | 70 | 48.3 | 175 | 94.9 | 210.9 | 208.8 | 43 | 11.6 | 30 | 0.05 | 104 | 30.4 | 15.357 | 468.3 | 210.1 | 209.5 | 98.2 | 37.7 | 0.701 |  |  | 98.4 | 733.3 | 1.117 | -8 | 58.04 | 97 | 29 | 1.003 | 180 | 213 | 8310 | 208.51 | 53.02 | -46.94 | 17.06 | 43.32 | 41.03 | 45.23 | 26 | 14 | 10 | 23 | 38.04 | 90 | 86
1:17 | 1754 | 270.6 | 49.3 | 77.7 | 94.9 | 70 | 48.3 | 175 | 94.9 | 211 | 208.8 | 43 | 11.6 | 30 | 0.046 | 104 | 30.4 | 15.371 | 468.8 | 210.1 | 209.6 | 98.2 | 37.7 | 0.701 |  |  | 98.4 | 733.2 | 1.146 | -8 | 57.25 | 97 | 29 | 0.991 | 183.53 | 215 | 8290 | 211.11 | 54.04 | -46.94 | 16.94 | 43.52 | 41.02 | 45.23 | 26 | 14 | 10 | 23 | 38.04 | 92 | 84
1:17 | 1757 | 270.1 | 50.7 | 77.7 | 94.9 | 70 | 48.3 | 174.8 | 94.9 | 210.7 | 208.8 | 43 | 11.6 | 30 | 0.048 | 104 | 30.4 | 15.418 | 469.2 | 210 | 209.5 | 98.2 | 37.7 | 0.7 |  |  | 98.4 | 733 | 1.125 | -8 | 58.43 | 97 | 29 | 1.001 | 183.53 | 215 | 9460 | 208.19 | 54.85 | -47.06 | 16.94 | 43.55 | 41.02 | 45.23 | 26 | 14 | 10 | 23 | 38.04 | 92 | 87
1:17 | 1747 | 269.2 | 49.2 | 77.7 | 94.9 | 70 | 48.3 | 174.8 | 94.9 | 210.7 | 208.8 | 43 | 11.6 | 30 | 0.043 | 104 | 30.4 | 15.432 | 471 | 210.1 | 209.5 | 98.2 | 37.7 | 0.7 |  |  | 98.4 | 732.8 | 1.125 | -8 | 55.29 | 97 | 29 | 1.009 | 178.04 | 213 | 8310 | 208.83 | 53.41 | -46.81 | 17 | 43.57 | 41.01 | 45.33 | 26 | 14 | 10 | 23 | 37.65 | 89 | 82
1:17 | 1753 | 269 | 49.8 | 77.7 | 94.9 | 70 | 48.3 | 175.1 | 94.9 | 211 | 209 | 43 | 11.6 | 30 | 0.047 | 104 | 30.4 | 15.396 | 470.9 | 210.2 | 209.6 | 98.2 | 37.8 | 0.702 |  |  | 98.4 | 732.7 | 1.131 | -8 | 60.39 | 97 | 29 | 1.002 | 183.92 | 214 | 7900 | 206.58 | 54.9 | -46.94 | 16.88 | 43.57 | 40.93 | 45.33 | 26 | 14 | 10 | 23 | 38.04 | 91 | 86
1:17 | 1753 | 270.2 | 49.8 | 77.7 | 94.9 | 70 | 48.3 | 174.9 | 94.9 | 210.7 | 208.8 | 43 | 11.6 | 30 | 0.044 | 104 | 30.4 | 15.344 | 470.8 | 210.1 | 209.6 | 98.2 | 37.8 | 0.701 |  |  | 98.4 | 732.7 | 1.117 | -8 | 50.2 | 97 | 29 | 1.017 | 183.53 | 204 | 8990 | 206.9 | 54.83 | -47.12 | 16.75 | 43.5 | 41.12 | 45.23 | 26 | 14 | 10 | 23 | 38.04 | 91 | 83
1:17 | 1753 | 270.6 | 50.1 | 77.7 | 94.9 | 70 | 48.3 | 174.7 | 94.9 | 210.5 | 209.1 | 43.1 | 11.6 | 30 | 0.046 | 104 | 30.4 | 15.381 | 471.5 | 210.3 | 209.8 | 98.2 | 37.8 | 0.702 |  |  | 98.4 | 732.6 | 1.133 | -8 | 58.82 | 97 | 29 | 1.007 | 183.92 | 215 | 8800 | 211.11 | 53.91 | -46.75 | 16.88 | 43.66 | 41.07 | 45.33 | 26 | 14 | 10 | 23 | 38.04 | 95 | 84
1:17 | 1753 | 271.1 | 49.6 | 77.7 | 94.9 | 70 | 48.3 | 174.7 | 94.9 | 210.6 | 209 | 43.1 | 11.6 | 30 | 0.047 | 104 | 30.4 | 15.393 | 471.1 | 210.2 | 209.7 | 98.2 | 37.8 | 0.701 |  |  | 98.4 | 732.5 | 1.119 | -8 | 54.9 | 97 | 29 | 0.999 | 183.92 | 213 | 8510 | 211.43 | 54.87 | -47 | 17.12 | 43.32 | 40.89 | 45.33 | 26 | 14 | 10 | 23 | 38.04 | 92 | 83
1:17 | 1747 | 268.7 | 48.4 | 77.7 | 94.9 | 70 | 48.3 | 174.7 | 94.9 | 210.6 | 209.1 | 43.1 | 11.6 | 30 | 0.051 | 104 | 30.4 | 15.336 | 471.5 | 210.2 | 209.7 | 98.2 | 37.8 | 0.699 |  |  | 98.4 | 732.4 | 1.124 | -8 | 58.82 | 97 | 29 | 0.997 | 183.92 | 215 | 8330 | 208.83 | 54.46 | -46.81 | 17.06 | 43.62 | 40.96 | 45.33 | 26 | 14 | 10 | 23 | 38.04 | 96 | 85
1:17 | 1748 | 268.8 | 48.9 | 77.7 | 94.9 | 70 | 48.3 | 174.6 | 94.9 | 210.4 | 209.1 | 43.1 | 11.6 | 30 | 0.048 | 104 | 30.4 | 15.343 | 470.6 | 210.2 | 209.7 | 98.2 | 37.8 | 0.699 |  |  | 98.5 | 732.3 | 1.13 | -8 | 54.9 | 97 | 29 | 1.001 | 183.53 | 204 | 8160 | 206.9 | 54.82 | -47 | 17 | 43.44 | 41.08 | 45.23 | 26 | 14 | 10 | 23 | 38.04 | 94 | 83
1:17 | 1751 | 269.6 | 49.4 | 77.7 | 94.9 | 70 | 48.4 | 174.6 | 94.9 | 210.4 | 209.1 | 43.1 | 11.6 | 30 | 0.044 | 104 | 30.4 | 15.33 | 468.4 | 210.3 | 209.7 | 98.2 | 37.7 | 0.7 |  |  | 98.4 | 732.2 | 1.117 | -8 | 57.65 | 97 | 29 | 1.041 | 183.53 | 214 | 8380 | 209.82 | 55.82 | -47.12 | 16.94 | 43.69 | 40.93 | 45.23 | 26 | 14 | 10 | 23 | 38.04 | 94 | 81
1:17 | 1754 | 270.6 | 49.9 | 77.7 | 94.9 | 70 | 48.4 | 174.6 | 94.9 | 210.5 | 209.1 | 43.1 | 11.6 | 30 | 0.041 | 104.1 | 30.4 | 15.397 | 468.6 | 210.6 | 210 | 98.2 | 37.7 | 0.701 |  |  | 98.4 | 732.1 | 1.129 | -8 | 54.9 | 97 | 29 | 1.01 | 183.92 | 212 | 8750 | 206.26 | 54.87 | -47.12 | 17.19 | 43.42 | 40.89 | 45.23 | 26 | 14 | 10 | 23 | 38.04 | 89 | 82
1:17 | 1752 | 271.6 | 48.9 | 77.7 | 94.9 | 70 | 48.4 | 174.7 | 94.9 | 210.6 | 208.9 | 43.1 | 11.6 | 30 | 0.032 | 104.1 | 30.4 | 15.511 | 467.2 | 210.6 | 210.1 | 98.2 | 37.7 | 0.702 |  |  | 98.4 | 732 | 1.129 | -8 | 49.41 | 97 | 29 | 0.991 | 183.53 | 205 | 8380 | 208.83 | 52.06 | -47.19 | 17.06 | 43.34 | 40.97 | 45.33 | 26 | 14 | 10 | 23 | 37.65 | 92 | 84
1:17 | 1750 | 268.5 | 49.4 | 77.7 | 94.9 | 70 | 48.4 | 174.4 | 94.9 | 210.1 | 209.3 | 43.2 | 11.6 | 30 | 0.039 | 104.1 | 30.4 | 15.534 | 467.9 | 210.8 | 210.2 | 98.2 | 37.7 | 0.701 |  |  | 98.4 | 731.9 | 1.121 | -8 | 59.61 | 97 | 29 | 1.011 | 183.92 | 215 | 8900 | 208.83 | 54.93 | -46.69 | 16.94 | 43.57 | 40.79 | 45.44 | 26 | 14 | 10 | 23 | 38.04 | 92 | 82
1:17 | 1753 | 268.9 | 50.4 | 77.7 | 94.9 | 70 | 48.4 | 174.2 | 94.9 | 209.9 | 209.5 | 43.2 | 11.6 | 30 | 0.039 | 104.1 | 30.4 | 15.518 | 468.7 | 211 | 210.5 | 98.2 | 37.7 | 0.702 |  |  | 98.4 | 732.1 | 1.127 | -8 | 52.55 | 97 | 29 | 0.995 | 183.92 | 204 | 8600 | 209.82 | 53.71 | -47 | 17.06 | 43.45 | 40.89 | 45.44 | 26 | 14 | 10 | 23 | 38.04 | 91 | 85
1:17 | 1751 | 270.6 | 49.2 | 77.7 | 94.9 | 70 | 48.4 | 174.6 | 94.9 | 210.4 | 209.3 | 43.2 | 11.6 | 30 | 0.037 | 104.1 | 30.4 | 15.555 | 471 | 210.8 | 210.3 | 98.2 | 37.7 | 0.703 |  |  | 98.4 | 732.2 | 1.133 | -8 | 51.37 | 97 | 29 | 0.989 | 183.53 | 204 | 7770 | 211.43 | 54.18 | -47.06 | 17.12 | 43.42 | 40.86 | 45.44 | 26 | 14 | 10 | 23 | 37.65 | 90 | 86
1:17 | 1757 | 270.6 | 50.6 | 77.7 | 94.9 | 70 | 48.4 | 174.8 | 94.9 | 210.9 | 209.3 | 43.2 | 11.6 | 30 | 0.037 | 104.1 | 30.4 | 15.548 | 469.4 | 210.9 | 210.4 | 98.2 | 37.7 | 0.703 |  |  | 98.4 | 732.3 | 1.125 | -8 | 55.29 | 97 | 29 | 0.993 | 183.92 | 213 | 8480 | 211.43 | 53.94 | -47 | 17 | 43.52 | 40.95 | 45.44 | 26 | 14 | 10 | 23 | 38.04 | 93 | 86
1:17 | 1749 | 269.6 | 49.3 | 77.7 | 94.9 | 70 | 48.4 | 175 | 94.9 | 211 | 209.2 | 43.2 | 11.6 | 30 | 0.042 | 104.1 | 30.4 | 15.577 | 468.8 | 210.7 | 210.2 | 98.2 | 37.7 | 0.702 |  |  | 98.4 | 732.4 | 1.121 | -8 | 57.65 | 97 | 29 | 1.012 | 177.65 | 214 | 8040 | 208.51 | 53.64 | -46.94 | 17.12 | 43.32 | 40.77 | 45.55 | 26 | 14 | 10 | 23 | 38.04 | 91 | 86
1:17 | 1744 | 268.1 | 48.4 | 77.7 | 95 | 70 | 48.4 | 175.1 | 94.9 | 211 | 209.3 | 43.2 | 11.6 | 30 | 0.048 | 104 | 30.4 | 15.562 | 468.3 | 210.5 | 210 | 98.2 | 37.7 | 0.702 |  |  | 98.4 | 732.5 | 1.123 | -8 | 58.04 | 97 | 29 | 0.998 | 183.92 | 203 | 8460 | 206.9 | 53.54 | -47.06 | 16.81 | 43.54 | 40.84 | 45.44 | 26 | 14 | 10 | 23 | 37.65 | 95 | 82
1:17 | 1749 | 267.5 | 49.3 | 77.7 | 94.9 | 70 | 48.3 | 175.1 | 94.9 | 211 | 209.2 | 43.2 | 11.6 | 30 | 0.051 | 104 | 30.4 | 15.462 | 468.9 | 210.3 | 209.8 | 98.2 | 37.8 | 0.7 |  |  | 98.5 | 732.7 | 1.127 | -8 | 60 | 97 | 29 | 1.009 | 182.35 | 203 | 9160 | 209.82 | 54.83 | -46.94 | 17 | 43.45 | 40.95 | 45.44 | 26 | 14 | 10 | 23 | 38.04 | 94 | 82
1:17 | 1748 | 268.1 | 49.4 | 77.7 | 95 | 70 | 48.3 | 175 | 94.9 | 210.9 | 208.9 | 43.2 | 11.6 | 30 | 0.057 | 104 | 30.4 | 15.368 | 469.4 | 210 | 209.5 | 98.2 | 37.8 | 0.699 |  |  | 98.4 | 732.8 | 1.123 | -8 | 58.82 | 97 | 29 | 1.004 | 183.14 | 213 | 8260 | 208.19 | 54.11 | -46.94 | 16.88 | 43.41 | 40.92 | 45.23 | 26 | 14 | 10 | 23 | 38.04 | 93 | 81
1:17 | 1748 | 267.8 | 48.8 | 77.7 | 95 | 70 | 48.3 | 174.8 | 94.9 | 210.7 | 208.5 | 43.1 | 11.6 | 30 | 0.059 | 103.9 | 30.4 | 15.396 | 470 | 209.6 | 209.1 | 98.2 | 37.8 | 0.697 |  |  | 98.4 | 732.9 | 1.121 | -8 | 58.82 | 97 | 29 | 0.992 | 178.43 | 213 | 8770 | 209.82 | 54.96 | -46.69 | 17.06 | 43.54 | 41.08 | 45.23 | 26 | 14 | 10 | 23 | 38.04 | 91 | 81
1:17 | 1748 | 267.9 | 49.1 | 77.7 | 95 | 70 | 48.3 | 175.3 | 94.9 | 211.4 | 208.8 | 43.1 | 11.6 | 30 | 0.051 | 104 | 30.4 | 15.384 | 469.6 | 210.1 | 209.5 | 98.2 | 37.8 | 0.697 |  |  | 98.4 | 732.9 | 1.135 | -8 | 58.04 | 97 | 29 | 0.991 | 183.53 | 212 | 8480 | 206.9 | 53.78 | -47.06 | 16.94 | 43.6 | 41.05 | 45.23 | 26 | 14 | 10 | 23 | 38.04 | 93 | 83
1:17 | 1754 | 268.7 | 50.1 | 77.7 | 94.9 | 70 | 48.3 | 175.9 | 94.9 | 212 | 209 | 43.1 | 11.6 | 30 | 0.046 | 104 | 30.4 | 15.4 | 469.7 | 210.3 | 209.8 | 98.2 | 37.8 | 0.698 |  |  | 98.4 | 733 | 1.114 | -8 | 58.82 | 97 | 29 | 1.046 | 183.92 | 204 | 8950 | 206.9 | 55.72 | -47.19 | 17.06 | 43.32 | 40.97 | 45.12 | 26 | 14 | 10 | 23 | 38.04 | 94 | 84
1:17 | 1755 | 270.6 | 49.6 | 77.7 | 95 | 70 | 48.3 | 176 | 94.9 | 212.3 | 209.2 | 43.1 | 11.6 | 30 | 0.038 | 104.1 | 30.4 | 15.397 | 469.6 | 210.7 | 210.2 | 98.2 | 37.8 | 0.701 |  |  | 98.4 | 733 | 1.13 | -8 | 56.86 | 97 | 29 | 0.992 | 183.92 | 214 | 8990 | 206.9 | 54.73 | -47.06 | 17.31 | 43.47 | 41.14 | 45.23 | 26 | 14 | 10 | 23 | 38.04 | 95 | 83
1:17 | 1751 | 269.9 | 49.9 | 77.7 | 94.9 | 70 | 48.3 | 176 | 94.9 | 212.2 | 208.8 | 43.1 | 11.6 | 30 | 0.039 | 104.1 | 30.4 | 15.451 | 470.2 | 210.4 | 209.9 | 98.2 | 37.8 | 0.702 |  |  | 98.4 | 733 | 1.127 | -8 | 54.51 | 97 | 29 | 1.014 | 183.14 | 210 | 8480 | 208.83 | 55.7 | -47 | 16.94 | 43.5 | 40.98 | 45.23 | 26 | 14 | 10 | 23 | 38.04 | 93 | 82
1:17 | 1748 | 268.3 | 48.5 | 77.7 | 94.9 | 70 | 48.3 | 175.3 | 94.9 | 211.2 | 208.4 | 43.1 | 11.6 | 30 | 0.051 | 104 | 30.4 | 15.445 | 470.2 | 209.8 | 209.3 | 98.2 | 37.8 | 0.698 |  |  | 98.4 | 733 | 1.12 | -8 | 57.25 | 97 | 29 | 0.989 | 178.04 | 203 | 8210 | 209.18 | 54.9 | -46.69 | 16.81 | 43.56 | 41.04 | 45.33 | 26 | 14 | 10 | 23 | 38.04 | 90 | 84
1:17 | 1746 | 268 | 48.7 | 77.7 | 95 | 70 | 48.3 | 175 | 94.9 | 210.9 | 208.4 | 43.1 | 11.6 | 30 | 0.055 | 104 | 30.4 | 15.368 | 470.3 | 209.6 | 209 | 98.2 | 37.8 | 0.697 |  |  | 98.4 | 732.9 | 1.123 | -8 | 59.22 | 97 | 29 | 0.989 | 182.75 | 214 | 9340 | 208.19 | 54.53 | -46.75 | 16.81 | 43.57 | 40.96 | 45.23 | 26 | 14 | 10 | 23 | 38.04 | 92 | 84
1:17 | 1748 | 266 | 49.5 | 77.7 | 94.9 | 70 | 48.3 | 174.7 | 94.9 | 210.6 | 208.9 | 43.1 | 11.6 | 30 | 0.057 | 104 | 30.4 | 15.362 | 469.5 | 210 | 209.4 | 98.2 | 37.8 | 0.695 |  |  | 98.4 | 732.9 | 1.131 | -8 | 60.39 | 97 | 29 | 1.006 | 183.92 | 205 | 8510 | 206.26 | 54.89 | -46.94 | 16.88 | 43.67 | 40.93 | 45.12 | 26 | 14 | 10 | 23 | 38.04 | 93 | 82
1:17 | 1757 | 269.6 | 50.4 | 77.7 | 94.9 | 70 | 48.3 | 174.8 | 94.9 | 210.8 | 208.9 | 43 | 11.6 | 30 | 0.048 | 104 | 30.4 | 15.331 | 469.1 | 210.1 | 209.6 | 98.2 | 37.8 | 0.699 |  |  | 98.4 | 732.9 | 1.122 | -8 | 51.76 | 97 | 29 | 0.994 | 180 | 203 | 10020 | 208.83 | 54.63 | -46.94 | 17.19 | 43.58 | 40.98 | 45.12 | 26 | 14 | 10 | 23 | 38.04 | 91 | 81
1:17 | 1758 | 272.6 | 50.4 | 77.7 | 94.9 | 70 | 48.3 | 174.9 | 94.9 | 210.9 | 208.9 | 43 | 11.6 | 30 | 0.038 | 104 | 30.4 | 15.347 | 468.2 | 210.3 | 209.7 | 98.2 | 37.8 | 0.703 |  |  | 98.4 | 732.8 | 1.122 | -8 | 50.2 | 97 | 29 | 0.991 | 183.92 | 213 | 8750 | 211.75 | 53.61 | -47.12 | 17 | 43.34 | 40.95 | 45.12 | 26 | 14 | 10 | 23 | 37.65 | 95 | 85
1:17 | 1749 | 270.1 | 49 | 77.7 | 94.9 | 70 | 48.3 | 174.9 | 94.9 | 210.8 | 208.8 | 43 | 11.6 | 30 | 0.037 | 104 | 30.4 | 15.461 | 468.9 | 210.3 | 209.8 | 98.2 | 37.8 | 0.701 |  |  | 98.4 | 732.6 | 1.117 | -8 | 52.94 | 97 | 29 | 1 | 183.14 | 204 | 7900 | 209.82 | 54.34 | -46.94 | 17.31 | 43.71 | 41.01 | 45.12 | 26 | 14 | 10 | 23 | 38.04 | 98 | 84
1:17 | 1749 | 268.7 | 48.9 | 77.7 | 94.9 | 70 | 48.3 | 174.7 | 94.9 | 210.7 | 209.1 | 43 | 11.6 | 30 | 0.041 | 104 | 30.4 | 15.498 | 469.1 | 210.5 | 210 | 98.2 | 37.8 | 0.701 |  |  | 98.4 | 732.5 | 1.135 | -8 | 58.82 | 97 | 29 | 1.008 | 183.92 | 214 | 8310 | 208.83 | 54.54 | -47.06 | 17.19 | 43.11 | 41.01 | 45.23 | 26 | 14 | 10 | 23 | 38.04 | 94 | 84
1:17 | 1751 | 271.2 | 49 | 77.7 | 94.9 | 70 | 48.3 | 175.4 | 94.9 | 211.5 | 208.8 | 43 | 11.5 | 30 | 0.038 | 104 | 30.4 | 15.535 | 470 | 210.4 | 209.9 | 98.2 | 37.8 | 0.702 |  |  | 98.4 | 732.5 | 1.124 | -8 | 52.94 | 97 | 29 | 0.988 | 179.22 | 211 | 8630 | 209.5 | 52.91 | -46.88 | 17 | 43.65 | 40.8 | 45.23 | 26 | 14 | 10 | 23 | 38.04 | 98 | 82
1:17 | 1753 | 270.7 | 49.7 | 77.7 | 94.9 | 70 | 48.3 | 175 | 94.9 | 211 | 208.7 | 43.1 | 11.6 | 30 | 0.042 | 104 | 30.4 | 15.527 | 469.6 | 210.1 | 209.6 | 98.2 | 37.8 | 0.703 |  |  | 98.4 | 732.4 | 1.124 | -8 | 55.69 | 97 | 29 | 0.993 | 183.53 | 204 | 7820 | 206.26 | 54.96 | -47.06 | 16.94 | 43.07 | 41.04 | 45.33 | 26 | 14 | 10 | 23 | 38.04 | 96 | 82
1:17 | 1754 | 270.2 | 50.2 | 77.7 | 94.9 | 70 | 48.3 | 174.7 | 94.9 | 210.5 | 209 | 43.1 | 11.6 | 30 | 0.046 | 104 | 30.4 | 15.431 | 468.9 | 210.2 | 209.7 | 98.2 | 37.8 | 0.703 |  |  | 98.4 | 732.4 | 1.12 | -8 | 60 | 97 | 29 | 0.992 | 181.57 | 213 | 8210 | 208.83 | 51.42 | -47 | 17 | 43.5 | 40.84 | 45.33 | 26 | 14 | 10 | 23 | 38.04 | 92 | 85
1:17 | 1753 | 271.8 | 49.7 | 77.7 | 94.9 | 70 | 48.3 | 174.5 | 94.9 | 210.3 | 208.9 | 43.1 | 11.5 | 30 | 0.04 | 104 | 30.4 | 15.409 | 467.2 | 210.3 | 209.8 | 98.2 | 37.8 | 0.707 |  |  | 98.4 | 732.4 | 1.127 | -8 | 56.08 | 97 | 29 | 1.002 | 176.86 | 204 | 9380 | 209.5 | 52.98 | -46.94 | 16.88 | 43.45 | 40.87 | 45.23 | 26 | 14 | 10 | 23 | 38.04 | 89 | 84
1:17 | 1754 | 271.5 | 50 | 77.7 | 94.9 | 70 | 48.3 | 174.6 | 94.9 | 210.3 | 208.5 | 43.1 | 11.6 | 30 | 0.042 | 104 | 30.4 | 15.472 | 466.9 | 210.1 | 209.6 | 98.2 | 37.8 | 0.703 |  |  | 98.4 | 732.3 | 1.121 | -8 | 52.16 | 97 | 29 | 1.001 | 183.14 | 211 | 9090 | 208.51 | 54.57 | -46.94 | 16.94 | 43.43 | 40.86 | 45.23 | 26 | 14 | 10 | 23 | 38.04 | 97 | 82
1:17 | 1747 | 268.7 | 48.9 | 77.7 | 94.9 | 70 | 48.3 | 174.5 | 94.9 | 210.2 | 208.5 | 43.1 | 11.6 | 30 | 0.053 | 104 | 30.4 | 15.442 | 467.8 | 209.8 | 209.3 | 98.2 | 37.8 | 0.699 |  |  | 98.4 | 732.1 | 1.12 | -8 | 60.39 | 97 | 29 | 0.991 | 182.75 | 203 | 8920 | 206.58 | 54.01 | -47.12 | 16.88 | 43.19 | 40.92 | 45.23 | 26 | 14 | 10 | 23 | 38.04 | 94 | 77
1:17 | 1749 | 266.9 | 49.9 | 77.7 | 94.9 | 70 | 48.3 | 174.4 | 94.9 | 210.1 | 208.6 | 43 | 11.6 | 30 | 0.059 | 104 | 30.4 | 15.413 | 468.6 | 209.7 | 209.2 | 98.2 | 37.8 | 0.696 |  |  | 98.4 | 732.1 | 1.124 | -8 | 60.78 | 97 | 29 | 1.001 | 183.14 | 213 | 8330 | 208.19 | 54.74 | -47 | 16.94 | 43.55 | 40.84 | 45.23 | 26 | 14 | 10 | 23 | 38.04 | 92 | 80
1:17 | 1753 | 267.8 | 50.2 | 77.7 | 94.9 | 70 | 48.3 | 174.4 | 94.9 | 210.2 | 208.9 | 43 | 11.6 | 30 | 0.053 | 104 | 30.4 | 15.359 | 467.6 | 210.1 | 209.6 | 98.2 | 37.8 | 0.698 |  |  | 98.4 | 732.2 | 1.134 | -8 | 60 | 97 | 29 | 0.993 | 183.14 | 205 | 8820 | 208.51 | 53.69 | -47.06 | 16.88 | 43.31 | 40.95 | 45.23 | 26 | 14 | 10 | 23 | 38.04 | 95 | 80
1:17 | 1750 | 270.5 | 49.2 | 77.7 | 94.9 | 70 | 48.3 | 174.9 | 94.9 | 210.8 | 208.9 | 43 | 11.6 | 30 | 0.044 | 104 | 30.4 | 15.316 | 466.5 | 210.2 | 209.7 | 98.2 | 37.8 | 0.7 |  |  | 98.4 | 732.2 | 1.118 | -8 | 49.41 | 97 | 29 | 0.991 | 183.92 | 214 | 8800 | 208.83 | 53.7 | -46.81 | 16.81 | 43.54 | 40.88 | 45.12 | 26 | 14 | 10 | 23 | 37.65 | 93 | 86
1:17 | 1752 | 267.6 | 50 | 77.7 | 94.9 | 70 | 48.3 | 175.1 | 94.9 | 211.2 | 209.2 | 43 | 11.6 | 30 | 0.047 | 104 | 30.4 | 15.433 | 466.3 | 210.6 | 210.1 | 98.2 | 37.8 | 0.698 |  |  | 98.4 | 732.3 | 1.125 | -8 | 54.12 | 97 | 29 | 0.995 | 181.18 | 204 | 8900 | 209.82 | 54.24 | -46.94 | 16.88 | 43.57 | 41.02 | 45.12 | 26 | 14 | 10 | 23 | 38.43 | 93 | 83
1:17 | 1753 | 271.5 | 49.8 | 77.7 | 94.9 | 70 | 48.3 | 175.7 | 94.9 | 211.9 | 209 | 43 | 11.6 | 30 | 0.041 | 104 | 30.4 | 15.487 | 464.3 | 210.5 | 210 | 98.2 | 37.8 | 0.704 |  |  | 98.4 | 732.4 | 1.12 | -8 | 51.76 | 97 | 29 | 0.986 | 175.69 | 212 | 7990 | 208.83 | 54.2 | -47.06 | 16.81 | 43.68 | 40.96 | 45.12 | 26 | 14 | 10 | 23 | 37.65 | 92 | 83
1:17 | 1740 | 267.5 | 47 | 77.7 | 94.9 | 70 | 48.3 | 175.3 | 94.9 | 211.3 | 209 | 43 | 11.6 | 30 | 0.046 | 104 | 30.4 | 15.541 | 465.5 | 210.4 | 209.9 | 98.2 | 37.8 | 0.699 |  |  | 98.4 | 732.4 | 1.142 | -8 | 52.16 | 97 | 29 | 0.987 | 183.92 | 204 | 8820 | 208.19 | 51.97 | -47 | 16.81 | 43.45 | 41.07 | 45.23 | 26 | 14 | 10 | 23 | 38.04 | 97 | 81
1:17 | 1749 | 269.2 | 49 | 77.7 | 94.9 | 70 | 48.3 | 175.4 | 94.9 | 211.5 | 209.1 | 43 | 11.6 | 30 | 0.044 | 104 | 30.4 | 15.495 | 466 | 210.4 | 209.8 | 98.2 | 37.8 | 0.701 |  |  | 98.4 | 732.5 | 1.126 | -8 | 58.04 | 97 | 29 | 0.989 | 183.53 | 204 | 8850 | 206.9 | 53.96 | -46.94 | 16.69 | 43.63 | 41.16 | 45.23 | 26 | 14 | 10 | 23 | 38.04 | 93 | 84
1:17 | 1738 | 264.2 | 47.8 | 77.7 | 95 | 70 | 48.3 | 174.9 | 94.9 | 210.8 | 209.5 | 43 | 11.6 | 30 | 0.053 | 104 | 30.4 | 15.466 | 466.6 | 210.6 | 210.1 | 98.2 | 37.8 | 0.696 |  |  | 98.4 | 732.7 | 1.12 | -8 | 60.39 | 97 | 29 | 0.994 | 184.31 | 215 | 9190 | 211.11 | 54.28 | -46.88 | 17.12 | 43.62 | 41.08 | 45.23 | 26 | 14 | 10 | 23 | 38.04 | 94 | 84
1:17 | 1749 | 267.3 | 48.8 | 77.7 | 94.9 | 70 | 48.3 | 175.2 | 94.9 | 211.2 | 209.4 | 42.9 | 11.6 | 30 | 0.049 | 104 | 30.4 | 15.444 | 466.8 | 210.7 | 210.2 | 98.2 | 37.8 | 0.698 |  |  | 98.4 | 733 | 1.118 | -8 | 52.55 | 97 | 29 | 0.996 | 184.31 | 204 | 8510 | 208.19 | 54.01 | -47 | 17 | 43.51 | 41.05 | 45.12 | 26 | 14 | 10 | 23 | 38.04 | 97 | 83
1:17 | 1751 | 267.7 | 50.4 | 77.7 | 95 | 70 | 48.3 | 175 | 94.9 | 211 | 209.2 | 42.9 | 11.5 | 30 | 0.052 | 104 | 30.4 | 15.411 | 466.9 | 210.5 | 210 | 98.2 | 37.7 | 0.699 |  |  | 98.4 | 733.3 | 1.116 | -8 | 58.04 | 97 | 29 | 0.999 | 181.18 | 212 | 8680 | 208.83 | 54.97 | -46.88 | 17.06 | 43.55 | 40.85 | 45.12 | 26 | 14 | 10 | 23 | 38.04 | 96 | 84
1:17 | 1747 | 268.7 | 48.3 | 77.7 | 94.9 | 70 | 48.3 | 175 | 94.9 | 211 | 209 | 42.9 | 11.5 | 30 | 0.051 | 104 | 30.4 | 15.466 | 468.8 | 210.2 | 209.7 | 98.2 | 37.7 | 0.698 |  |  | 98.4 | 733.4 | 1.128 | -8 | 60 | 97 | 29 | 0.994 | 183.92 | 215 | 8480 | 208.51 | 54.04 | -46.94 | 16.81 | 43.61 | 41.04 | 45.12 | 26 | 14 | 10 | 23 | 38.04 | 96 | 87
1:17 | 1747 | 266.5 | 49.1 | 77.7 | 95 | 70 | 48.3 | 175.1 | 94.9 | 211.1 | 208.8 | 42.9 | 11.5 | 30 | 0.059 | 103.9 | 30.4 | 15.463 | 468.9 | 209.9 | 209.4 | 98.2 | 37.7 | 0.696 |  |  | 98.4 | 733.5 | 1.123 | -8 | 60.39 | 97 | 29 | 1.004 | 183.53 | 213 | 8160 | 208.51 | 54.15 | -46.88 | 16.94 | 43.43 | 41.03 | 45.12 | 26 | 14 | 10 | 23 | 38.04 | 92 | 84
1:17 | 1745 | 266.9 | 48.3 | 77.8 | 95 | 70 | 48.3 | 175.1 | 94.9 | 210.9 | 208.8 | 42.8 | 11.5 | 30 | 0.055 | 104 | 30.4 | 15.359 | 469.7 | 209.9 | 209.4 | 98.2 | 37.7 | 0.697 |  |  | 98.4 | 733.5 | 1.131 | -8 | 58.04 | 97 | 29 | 1.012 | 183.53 | 215 | 8950 | 207.57 | 54.8 | -46.88 | 17.06 | 43.6 | 41.01 | 45.12 | 26 | 14 | 10 | 23 | 38.04 | 94 | 85
1:17 | 1747 | 268 | 48.5 | 77.8 | 94.9 | 70 | 48.3 | 174.9 | 94.9 | 210.8 | 208.9 | 42.8 | 11.5 | 30 | 0.051 | 104 | 30.4 | 15.342 | 469.2 | 210 | 209.5 | 98.2 | 37.7 | 0.697 |  |  | 98.4 | 733.5 | 1.125 | -8 | 58.82 | 97 | 29 | 0.995 | 183.92 | 204 | 8680 | 209.18 | 53.53 | -47 | 16.94 | 43.54 | 40.91 | 45.03 | 26 | 14 | 10 | 23 | 38.04 | 95 | 83
1:17 | 1750 | 268.7 | 49.3 | 77.8 | 94.9 | 70 | 48.3 | 174.9 | 94.9 | 210.7 | 208.8 | 42.8 | 11.5 | 30 | 0.046 | 104 | 30.4 | 15.396 | 469.3 | 210.2 | 209.6 | 98.2 | 37.7 | 0.699 |  |  | 98.4 | 733.5 | 1.126 | -8 | 54.12 | 97 | 29 | 1.004 | 182.35 | 214 | 8850 | 208.83 | 52.04 | -47.06 | 17.12 | 43.61 | 40.92 | 45.03 | 26 | 14 | 10 | 23 | 38.04 | 89 | 80
1:17 | 1748 | 268.1 | 49.8 | 77.8 | 94.9 | 70 | 48.3 | 174.8 | 94.9 | 210.6 | 208.9 | 42.8 | 11.5 | 30 | 0.044 | 104 | 30.4 | 15.49 | 469.3 | 210.4 | 209.9 | 98.2 | 37.7 | 0.699 |  |  | 98.4 | 733.5 | 1.125 | -8 | 55.29 | 97 | 29 | 0.999 | 183.92 | 213 | 8750 | 206.26 | 54.29 | -46.88 | 17.19 | 43.29 | 40.79 | 45.12 | 26 | 14 | 10 | 23 | 38.04 | 92 | 83
1:17 | 1759 | 272 | 50.8 | 77.8 | 94.9 | 70 | 48.3 | 174.9 | 94.9 | 210.9 | 209 | 42.9 | 11.5 | 30 | 0.037 | 104 | 30.4 | 15.484 | 468.9 | 210.5 | 209.9 | 98.2 | 37.7 | 0.702 |  |  | 98.4 | 733.5 | 1.118 | -8 | 55.29 | 97 | 29 | 0.989 | 183.53 | 215 | 7870 | 211.43 | 52.85 | -47 | 17.06 | 43.52 | 40.86 | 45.12 | 26 | 14 | 10 | 23 | 37.65 | 93 | 83
1:17 | 1749 | 270.3 | 49.4 | 77.8 | 95 | 70 | 48.3 | 174.8 | 94.9 | 210.5 | 208.7 | 42.9 | 11.5 | 30 | 0.044 | 104 | 30.4 | 15.476 | 468.8 | 210.2 | 209.7 | 98.2 | 37.7 | 0.701 |  |  | 98.4 | 733.4 | 1.123 | -8 | 58.43 | 97 | 29 | 0.99 | 183.53 | 214 | 8650 | 208.19 | 53.55 | -46.88 | 17.06 | 43.54 | 40.86 | 45.12 | 26 | 14 | 10 | 23 | 37.65 | 93 | 83
1:17 | 1746 | 267.5 | 48.5 | 77.8 | 94.9 | 70 | 48.3 | 174.8 | 94.9 | 210.7 | 208.9 | 42.9 | 11.5 | 30 | 0.051 | 104 | 30.4 | 15.456 | 469.8 | 210.1 | 209.6 | 98.2 | 37.7 | 0.699 |  |  | 98.4 | 733.3 | 1.126 | -8 | 59.61 | 97 | 29 | 1.01 | 182.35 | 203 | 8430 | 206.58 | 54.27 | -47 | 16.88 | 43.44 | 40.8 | 45.23 | 26 | 14 | 10 | 23 | 38.04 | 97 | 83
1:17 | 1752 | 269.3 | 49.4 | 77.8 | 94.9 | 70 | 48.3 | 174.9 | 94.9 | 210.8 | 208.2 | 42.9 | 11.5 | 30 | 0.056 | 103.9 | 30.4 | 15.441 | 466.1 | 209.3 | 208.8 | 98.2 | 37.7 | 0.708 |  |  | 98.4 | 733.1 | 1.098 | -8 | 54.9 | 97 | 29 | 1.007 | 178.04 | 202 | 7940 | 208.83 | 53.71 | -46.88 | 16.88 | 43.43 | 40.91 | 45.12 | 26 | 14 | 10 | 24 | 38.04 | 87 | 91
1:18 | 1745 | 269.4 | 48.3 | 77.7 | 94.9 | 70 | 48.3 | 175.2 | 94.9 | 211.1 | 208.7 | 42.9 | 11.5 | 30 | 0.051 | 103.9 | 30.4 | 15.741 | 466.6 | 209.9 | 209.3 | 98.2 | 37.7 | 0.709 |  |  | 98.4 | 732.4 | 1.147 | -8 | 59.61 | 97 | 29 | 1.002 | 184.31 | 214 | 8090 | 208.83 | 53.01 | -47 | 16.81 | 43.39 | 40.93 | 45.12 | 26 | 14 | 10 | 24 | 38.04 | 96 | 84
1:18 | 1754 | 270 | 49.7 | 77.7 | 94.8 | 70 | 48.4 | 175.1 | 94.9 | 211.1 | 208.8 | 42.9 | 11.5 | 30 | 0.043 | 104 | 30.4 | 15.722 | 466.7 | 210.3 | 209.8 | 98.2 | 37.7 | 0.713 |  |  | 98.4 | 732 | 1.123 | -8 | 49.41 | 97 | 29 | 1.006 | 183.53 | 215 | 8770 | 209.82 | 54.83 | -46.94 | 16.94 | 43.54 | 40.95 | 45.12 | 26 | 14 | 10 | 24 | 38.04 | 96 | 86
1:18 | 1752 | 269.7 | 49.9 | 77.8 | 94.8 | 70 | 48.4 | 174.9 | 94.9 | 210.7 | 208.5 | 43 | 11.5 | 30 | 0.044 | 104 | 30.4 | 15.579 | 468.1 | 210.2 | 209.7 | 98.2 | 37.7 | 0.714 |  |  | 98.4 | 731.8 | 1.123 | -8 | 51.37 | 97 | 29 | 1.008 | 180 | 205 | 8700 | 208.51 | 53.03 | -47.06 | 17 | 43.52 | 41.03 | 45.23 | 26 | 14 | 10 | 24 | 38.04 | 98 | 78
1:18 | 1747 | 267.5 | 48.7 | 77.8 | 94.8 | 70 | 48.4 | 174.6 | 94.9 | 210.4 | 208.6 | 43 | 11.5 | 30 | 0.052 | 103.9 | 30.4 | 15.498 | 469.5 | 210 | 209.5 | 98.2 | 37.7 | 0.712 |  |  | 98.4 | 731.8 | 1.123 | -8 | 55.29 | 97 | 29 | 0.986 | 182.75 | 203 | 9210 | 206.58 | 54.92 | -46.75 | 16.81 | 43.46 | 40.91 | 45.33 | 26 | 14 | 10 | 24 | 38.04 | 96 | 81
1:18 | 1749 | 268.8 | 48.8 | 77.8 | 94.9 | 70 | 48.4 | 174.7 | 94.9 | 210.6 | 208.8 | 43 | 11.5 | 30 | 0.054 | 104 | 30.4 | 15.43 | 469.9 | 210 | 209.5 | 98.2 | 37.7 | 0.711 |  |  | 98.4 | 731.9 | 1.124 | -8 | 60.39 | 97 | 29 | 0.999 | 183.92 | 212 | 8090 | 208.83 | 53.82 | -46.94 | 16.94 | 43.39 | 40.99 | 45.12 | 26 | 14 | 10 | 24 | 38.04 | 93 | 80
1:18 | 1749 | 268.2 | 49.3 | 77.8 | 94.9 | 70 | 48.4 | 174.8 | 94.9 | 210.7 | 208.9 | 43 | 11.5 | 30 | 0.053 | 103.9 | 30.4 | 15.439 | 471.2 | 210.1 | 209.5 | 98.2 | 37.7 | 0.712 |  |  | 98.4 | 732 | 1.123 | -8 | 56.47 | 97 | 29 | 0.999 | 183.53 | 215 | 8680 | 208.83 | 53.52 | -46.94 | 17 | 43.53 | 40.94 | 45.12 | 26 | 14 | 10 | 24 | 38.04 | 96 | 81
1:18 | 1748 | 268 | 49.4 | 77.8 | 94.9 | 70 | 48.4 | 174.7 | 94.9 | 210.5 | 208.9 | 43 | 11.5 | 30 | 0.055 | 104 | 30.4 | 15.428 | 470.1 | 210 | 209.5 | 98.2 | 37.7 | 0.714 |  |  | 98.4 | 732.2 | 1.123 | -8 | 57.65 | 97 | 29 | 1.012 | 183.53 | 204 | 8950 | 206.9 | 53.6 | -47 | 16.94 | 43.22 | 41.06 | 45.12 | 26 | 14 | 10 | 24 | 38.04 | 94 | 81
1:18 | 1746 | 268.6 | 48.2 | 77.8 | 94.9 | 70 | 48.4 | 174.9 | 94.9 | 210.8 | 208.9 | 43 | 11.5 | 30 | 0.053 | 104 | 30.4 | 15.453 | 468.7 | 210 | 209.5 | 98.2 | 37.7 | 0.717 |  |  | 98.4 | 732.3 | 1.123 | -8 | 60 | 97 | 29 | 1.004 | 183.53 | 203 | 8120 | 206.26 | 53.81 | -46.75 | 17 | 43.64 | 40.93 | 45.12 | 26 | 14 | 10 | 24 | 38.04 | 91 | 79
1:18 | 1752 | 267.7 | 50.2 | 77.8 | 94.9 | 70 | 48.4 | 174.6 | 94.9 | 210.5 | 208.9 | 42.9 | 11.5 | 30 | 0.055 | 104 | 30.4 | 15.4 | 468.3 | 210 | 209.4 | 98.2 | 37.7 | 0.716 |  |  | 98.4 | 732.5 | 1.111 | -8 | 60.78 | 97 | 29 | 0.992 | 181.96 | 214 | 8510 | 211.43 | 53.84 | -46.94 | 17.06 | 43.48 | 40.9 | 45.03 | 26 | 14 | 10 | 24 | 38.04 | 94 | 81
1:18 | 1754 | 271.1 | 50 | 77.8 | 94.9 | 70 | 48.4 | 174.9 | 94.9 | 210.8 | 208.7 | 42.9 | 11.5 | 30 | 0.043 | 104 | 30.4 | 15.366 | 468.3 | 210 | 209.5 | 98.2 | 37.7 | 0.719 |  |  | 98.5 | 732.6 | 1.134 | -8 | 52.94 | 97 | 29 | 0.982 | 183.53 | 203 | 8700 | 209.18 | 53.92 | -47.12 | 17.19 | 43.55 | 40.95 | 45.03 | 26 | 14 | 10 | 24 | 37.65 | 94 | 81
1:18 | 1747 | 269.1 | 49 | 77.8 | 95 | 70 | 48.4 | 174.7 | 94.9 | 210.5 | 208.5 | 42.9 | 11.5 | 30 | 0.048 | 104 | 30.4 | 15.455 | 468.2 | 209.8 | 209.3 | 98.2 | 37.7 | 0.718 |  |  | 98.4 | 732.5 | 1.125 | -8 | 52.16 | 97 | 29 | 0.988 | 183.53 | 203 | 8900 | 208.83 | 54.79 | -47.06 | 17.06 | 43.63 | 41.03 | 45.12 | 26 | 14 | 10 | 24 | 38.04 | 101 | 83
1:18 | 1742 | 265.5 | 47.8 | 77.8 | 94.9 | 70 | 48.4 | 174.2 | 94.9 | 209.8 | 209.1 | 42.9 | 11.5 | 30 | 0.053 | 104 | 30.4 | 15.4 | 468.7 | 210.2 | 209.7 | 98.2 | 37.7 | 0.715 |  |  | 98.4 | 732.5 | 1.128 | -8 | 60 | 97 | 29 | 0.995 | 184.31 | 216 | 9360 | 211.11 | 53.79 | -47 | 17.12 | 43.61 | 40.88 | 45.12 | 26 | 14 | 10 | 24 | 38.04 | 97 | 84
1:18 | 1746 | 266 | 48.4 | 77.8 | 94.9 | 70 | 48.4 | 174 | 94.9 | 209.7 | 209.4 | 42.9 | 11.5 | 30 | 0.047 | 104 | 30.4 | 15.353 | 469.6 | 210.7 | 210.2 | 98.2 | 37.7 | 0.715 |  |  | 98.4 | 732.7 | 1.132 | -8 | 48.63 | 97 | 29 | 0.989 | 184.71 | 205 | 8210 | 208.19 | 54.29 | -47.19 | 17 | 43.31 | 41.01 | 45.12 | 26 | 14 | 10 | 24 | 38.04 | 96 | 80
1:18 | 1750 | 266.1 | 49.6 | 77.8 | 95 | 70 | 48.4 | 174 | 94.9 | 209.6 | 209.6 | 42.9 | 11.5 | 30 | 0.042 | 104 | 30.4 | 15.444 | 469.3 | 211.1 | 210.6 | 98.2 | 37.7 | 0.715 |  |  | 98.4 | 733.1 | 1.131 | -8 | 55.29 | 97 | 29 | 0.986 | 181.18 | 214 | 9070 | 210.12 | 55.49 | -47.12 | 17.19 | 43.08 | 40.91 | 45.12 | 26 | 14 | 10 | 24 | 38.04 | 95 | 83
1:18 | 1747 | 267.7 | 48.7 | 77.8 | 95 | 70 | 48.4 | 174.4 | 94.9 | 210.3 | 209.3 | 42.9 | 11.5 | 30 | 0.039 | 104 | 30.4 | 15.511 | 469 | 210.9 | 210.4 | 98.2 | 37.7 | 0.717 |  |  | 98.4 | 733.3 | 1.117 | -8 | 50.98 | 97 | 29 | 0.99 | 178.04 | 213 | 8730 | 211.43 | 54.08 | -47.19 | 16.88 | 43.43 | 40.85 | 45.12 | 26 | 14 | 10 | 24 | 38.04 | 92 | 81
1:18 | 1749 | 266.9 | 49.3 | 77.8 | 95 | 70 | 48.4 | 174.6 | 94.9 | 210.3 | 209.4 | 42.9 | 11.5 | 30 | 0.047 | 104 | 30.4 | 15.527 | 469 | 210.8 | 210.3 | 98.2 | 37.7 | 0.715 |  |  | 98.4 | 733.5 | 1.12 | -8 | 60 | 97 | 29 | 0.991 | 184.31 | 216 | 9410 | 211.43 | 53 | -46.88 | 17.19 | 43.44 | 40.87 | 45.23 | 26 | 14 | 10 | 24 | 38.04 | 98 | 85
1:18 | 1747 | 268.3 | 48.7 | 77.8 | 95 | 70 | 48.4 | 174.6 | 94.9 | 210.5 | 209.1 | 42.9 | 11.5 | 30 | 0.045 | 104 | 30.4 | 15.515 | 470.3 | 210.6 | 210.1 | 98.2 | 37.7 | 0.718 |  |  | 98.4 | 733.7 | 1.138 | -8 | 49.02 | 97 | 29 | 0.996 | 183.53 | 204 | 8430 | 209.5 | 53.43 | -47.12 | 16.88 | 43.56 | 40.88 | 45.23 | 26 | 14 | 10 | 24 | 38.04 | 87 | 82
1:18 | 1743 | 264 | 48.5 | 77.8 | 95 | 70 | 48.4 | 174.4 | 94.9 | 210.1 | 209.3 | 42.9 | 11.5 | 30 | 0.055 | 104 | 30.4 | 15.453 | 470.3 | 210.5 | 210 | 98.2 | 37.7 | 0.713 |  |  | 98.4 | 734 | 1.125 | -8 | 58.82 | 97 | 29 | 0.985 | 183.53 | 214 | 8260 | 211.11 | 54.21 | -46.94 | 16.88 | 43.37 | 40.88 | 45.23 | 26 | 14 | 10 | 24 | 38.04 | 92 | 81
1:18 | 1748 | 265.7 | 49.1 | 77.8 | 95 | 70 | 48.4 | 174.4 | 94.9 | 210.1 | 209.3 | 42.9 | 11.5 | 30 | 0.055 | 104 | 30.4 | 15.358 | 470.2 | 210.5 | 210 | 98.2 | 37.7 | 0.715 |  |  | 98.4 | 734.3 | 1.128 | -8 | 56.86 | 97 | 29 | 1.004 | 183.92 | 204 | 8900 | 206.9 | 52.92 | -47.06 | 16.88 | 43.36 | 40.95 | 45.12 | 26 | 14 | 10 | 24 | 38.04 | 94 | 81
1:18 | 1745 | 267 | 48 | 77.8 | 95 | 70 | 48.3 | 174.6 | 94.9 | 210.4 | 209.1 | 42.9 | 11.5 | 30 | 0.057 | 104 | 30.4 | 15.324 | 471.1 | 210.2 | 209.7 | 98.2 | 37.7 | 0.716 |  |  | 98.4 | 734.5 | 1.124 | -8 | 59.61 | 97 | 29 | 0.99 | 183.14 | 215 | 9360 | 211.43 | 53.49 | -47.06 | 17 | 43.41 | 40.91 | 45.12 | 26 | 14 | 10 | 24 | 38.04 | 97 | 79
1:18 | 1746 | 268.1 | 48.4 | 77.8 | 95 | 70 | 48.3 | 174.7 | 94.9 | 210.5 | 208.5 | 42.9 | 11.5 | 30 | 0.06 | 104 | 30.4 | 15.339 | 470.7 | 209.7 | 209.1 | 98.2 | 37.7 | 0.715 |  |  | 98.4 | 734.6 | 1.117 | -8 | 58.43 | 97 | 29 | 1.013 | 183.14 | 204 | 8850 | 206.26 | 52.86 | -47 | 16.75 | 43.43 | 40.81 | 45.03 | 26 | 14 | 10 | 24 | 38.04 | 92 | 82
1:18 | 1747 | 266.9 | 48.8 | 77.8 | 94.9 | 70 | 48.3 | 174.6 | 94.9 | 210.3 | 208.2 | 42.9 | 11.5 | 30 | 0.06 | 103.9 | 30.4 | 15.325 | 469.6 | 209.4 | 208.8 | 98.2 | 37.7 | 0.715 |  |  | 98.4 | 734.6 | 1.121 | -8 | 58.04 | 97 | 29 | 0.984 | 182.75 | 202 | 8040 | 206.26 | 53.68 | -46.69 | 16.75 | 43.45 | 40.96 | 45.03 | 26 | 14 | 10 | 24 | 38.04 | 95 | 82
1:18 | 1748 | 266.8 | 49.3 | 77.7 | 95 | 70 | 48.3 | 174.7 | 94.9 | 210.5 | 208.4 | 42.9 | 11.5 | 30 | 0.058 | 103.9 | 30.4 | 15.34 | 469.7 | 209.5 | 209 | 98.2 | 37.7 | 0.714 |  |  | 98.4 | 734.4 | 1.122 | -8 | 59.61 | 97 | 29 | 0.996 | 181.57 | 213 | 8870 | 208.51 | 53.02 | -47 | 16.81 | 43.34 | 41.06 | 45.03 | 26 | 14 | 10 | 24 | 38.04 | 96 | 84
1:18 | 1746 | 264.3 | 49 | 77.7 | 94.9 | 70 | 48.3 | 174.1 | 94.9 | 209.7 | 208.6 | 42.9 | 11.5 | 30 | 0.06 | 103.9 | 30.4 | 15.329 | 470.3 | 209.7 | 209.1 | 98.2 | 37.7 | 0.711 |  |  | 98.4 | 734.3 | 1.128 | -8 | 59.22 | 97 | 29 | 1.005 | 183.53 | 202 | 8950 | 206.9 | 54.78 | -46.81 | 17 | 43.53 | 41.01 | 45.03 | 26 | 14 | 10 | 24 | 38.04 | 93 | 84
1:18 | 1755 | 267.6 | 50.3 | 77.7 | 94.9 | 70 | 48.3 | 174 | 94.9 | 209.6 | 208.8 | 42.8 | 11.5 | 30 | 0.054 | 104 | 30.4 | 15.278 | 470.6 | 210 | 209.4 | 98.2 | 37.7 | 0.713 |  |  | 98.4 | 734.4 | 1.117 | -8 | 59.61 | 97 | 29 | 1.003 | 183.53 | 212 | 8770 | 208.51 | 53.83 | -47.06 | 17 | 43.56 | 41.12 | 45.03 | 26 | 14 | 10 | 24 | 38.04 | 94 | 79
1:18 | 1746 | 265.3 | 49.5 | 77.7 | 94.9 | 70 | 48.3 | 174 | 94.9 | 209.6 | 208.7 | 42.8 | 11.5 | 30 | 0.053 | 104 | 30.4 | 15.3 | 471.3 | 210.1 | 209.6 | 98.2 | 37.7 | 0.714 |  |  | 98.4 | 734.4 | 1.12 | -8 | 49.02 | 97 | 29 | 1.003 | 183.53 | 214 | 7970 | 209.18 | 55.07 | -46.94 | 17.06 | 43.56 | 41.04 | 45.12 | 26 | 14 | 10 | 24 | 38.04 | 92 | 81
1:18 | 1751 | 268.7 | 49.3 | 77.7 | 94.9 | 70 | 48.3 | 174.3 | 94.9 | 210 | 208.7 | 42.9 | 11.5 | 30 | 0.055 | 104 | 30.4 | 15.365 | 471.6 | 209.9 | 209.3 | 98.2 | 37.7 | 0.716 |  |  | 98.4 | 734.4 | 1.12 | -8 | 59.61 | 97 | 29 | 1.009 | 183.53 | 212 | 8140 | 208.19 | 54.17 | -47.06 | 16.88 | 43.64 | 41.11 | 45.12 | 26 | 14 | 10 | 24 | 38.04 | 99 | 78
1:18 | 1745 | 266.1 | 48.4 | 77.7 | 94.9 | 70 | 48.3 | 174 | 94.9 | 209.6 | 208.8 | 42.9 | 11.5 | 30 | 0.056 | 104 | 30.4 | 15.404 | 472 | 209.8 | 209.3 | 98.2 | 37.7 | 0.713 |  |  | 98.4 | 734.3 | 1.121 | -8 | 60.78 | 97 | 29 | 0.998 | 183.14 | 202 | 9530 | 206.26 | 54.74 | -47.06 | 17.06 | 43.35 | 41.06 | 45.12 | 26 | 14 | 10 | 24 | 38.04 | 97 | 81
1:18 | 1752 | 267.6 | 49.3 | 77.7 | 94.9 | 70 | 48.3 | 174 | 94.9 | 209.7 | 208.9 | 42.8 | 11.5 | 30 | 0.051 | 104 | 30.4 | 15.388 | 471.5 | 210 | 209.5 | 98.2 | 37.7 | 0.715 |  |  | 98.4 | 734.3 | 1.124 | -8 | 54.9 | 97 | 29 | 0.99 | 183.92 | 203 | 9260 | 211.75 | 54.24 | -47.06 | 16.81 | 43.66 | 41 | 45.03 | 26 | 14 | 10 | 24 | 38.04 | 89 | 77
1:18 | 1748 | 266.7 | 49.2 | 77.7 | 94.9 | 70 | 48.3 | 173.9 | 94.9 | 209.5 | 208.9 | 42.8 | 11.5 | 30 | 0.05 | 104 | 30.4 | 15.325 | 469.4 | 210.2 | 209.7 | 98.2 | 37.7 | 0.715 |  |  | 98.4 | 734.3 | 1.123 | -8 | 56.47 | 97 | 29 | 1.002 | 183.53 | 212 | 8380 | 208.83 | 54.17 | -46.81 | 17.12 | 43.52 | 40.9 | 45.12 | 26 | 14 | 10 | 24 | 38.04 | 94 | 83
1:18 | 1748 | 267.3 | 48.6 | 77.7 | 94.9 | 70 | 48.3 | 174 | 94.9 | 209.6 | 208.8 | 42.9 | 11.5 | 30 | 0.049 | 104 | 30.4 | 15.346 | 468.5 | 210 | 209.5 | 98.2 | 37.7 | 0.715 |  |  | 98.4 | 734.3 | 1.119 | -8 | 59.22 | 97 | 29 | 0.999 | 183.53 | 204 | 8650 | 206.26 | 54.22 | -46.94 | 16.75 | 43.36 | 40.91 | 45.12 | 26 | 14 | 10 | 24 | 38.04 | 91 | 84
1:18 | 1745 | 267.2 | 48.3 | 77.7 | 94.9 | 70 | 48.3 | 174 | 94.9 | 209.6 | 208.7 | 42.9 | 11.5 | 30 | 0.052 | 103.9 | 30.4 | 15.4 | 468.2 | 209.9 | 209.3 | 98.2 | 37.7 | 0.715 |  |  | 98.4 | 734.2 | 1.124 | -8 | 60.39 | 97 | 29 | 0.994 | 183.14 | 214 | 8190 | 208.51 | 54.79 | -46.81 | 16.69 | 43.49 | 40.99 | 45.12 | 26 | 14 | 10 | 24 | 38.04 | 93 | 82
1:18 | 1746 | 266.6 | 48.1 | 77.8 | 95 | 70 | 48.3 | 173.8 | 94.9 | 209.4 | 209 | 42.9 | 11.5 | 30 | 0.052 | 103.9 | 30.4 | 15.393 | 468.4 | 210.1 | 209.6 | 98.2 | 37.7 | 0.716 |  |  | 98.4 | 734.1 | 1.126 | -8 | 60.78 | 97 | 29 | 0.996 | 183.53 | 204 | 8630 | 206.58 | 54.88 | -47.12 | 16.88 | 43.19 | 40.97 | 45.12 | 26 | 14 | 10 | 24 | 38.04 | 96 | 82
1:18 | 1752 | 268.4 | 49.2 | 77.8 | 95 | 70 | 48.3 | 174 | 94.9 | 209.7 | 209.1 | 42.9 | 11.5 | 30 | 0.045 | 104 | 30.4 | 15.378 | 467.2 | 210.5 | 210 | 98.2 | 37.7 | 0.717 |  |  | 98.4 | 734.1 | 1.131 | -8 | 49.41 | 97 | 29 | 0.994 | 184.31 | 215 | 9410 | 211.43 | 53.92 | -46.88 | 17.06 | 43.58 | 40.89 | 45.12 | 26 | 14 | 10 | 24 | 38.04 | 96 | 86
1:18 | 1759 | 272.5 | 50.5 | 77.8 | 95 | 70 | 48.3 | 174.4 | 94.9 | 210.2 | 208.9 | 42.9 | 11.5 | 30 | 0.031 | 104.1 | 30.4 | 15.464 | 467.8 | 210.7 | 210.2 | 98.2 | 37.7 | 0.721 |  |  | 98.4 | 734 | 1.125 | -8 | 47.45 | 97 | 29 | 0.985 | 183.92 | 212 | 8630 | 211.75 | 53.12 | -47.06 | 16.94 | 43.35 | 40.9 | 45.23 | 26 | 14 | 10 | 24 | 38.04 | 90 | 78
1:18 | 1751 | 270.2 | 49.3 | 77.8 | 95 | 70 | 48.4 | 174.3 | 94.9 | 210.1 | 208.8 | 43 | 11.5 | 30 | 0.041 | 104 | 30.4 | 15.541 | 467.9 | 210.3 | 209.8 | 98.2 | 37.7 | 0.718 |  |  | 98.4 | 733.9 | 1.122 | -8 | 52.16 | 97 | 29 | 0.987 | 183.53 | 213 | 8210 | 209.82 | 53.09 | -47.06 | 17.06 | 43.53 | 40.79 | 45.33 | 26 | 14 | 10 | 24 | 38.04 | 91 | 82
1:18 | 1745 | 266.5 | 48.6 | 77.8 | 95 | 70 | 48.4 | 173.9 | 94.9 | 209.4 | 209 | 43 | 11.5 | 30 | 0.05 | 104 | 30.4 | 15.485 | 467 | 210.2 | 209.7 | 98.2 | 37.7 | 0.714 |  |  | 98.4 | 733.8 | 1.128 | -8 | 60 | 97 | 29 | 1.001 | 183.92 | 204 | 8900 | 206.58 | 54.73 | -47 | 17 | 43.44 | 40.83 | 45.44 | 26 | 14 | 10 | 24 | 38.04 | 92 | 80
1:18 | 1750 | 268.3 | 49.3 | 77.8 | 95 | 70 | 48.4 | 173.9 | 94.9 | 209.5 | 209.4 | 43 | 11.5 | 30 | 0.047 | 104 | 30.4 | 15.456 | 467.2 | 210.6 | 210 | 98.2 | 37.8 | 0.714 |  |  | 98.4 | 733.8 | 1.13 | -8 | 57.65 | 97 | 29 | 0.983 | 184.31 | 216 | 8970 | 211.43 | 54.73 | -46.94 | 16.94 | 43.39 | 40.77 | 45.33 | 26 | 14 | 10 | 24 | 38.04 | 94 | 78
1:18 | 1752 | 268.6 | 49.6 | 77.8 | 95 | 70 | 48.4 | 173.9 | 94.9 | 209.6 | 209.6 | 43 | 11.5 | 30 | 0.045 | 104 | 30.4 | 15.424 | 467 | 210.8 | 210.3 | 98.2 | 37.8 | 0.716 |  |  | 98.4 | 733.8 | 1.119 | -8 | 58.43 | 97 | 29 | 1.014 | 184.31 | 205 | 8040 | 208.51 | 53.76 | -47.19 | 16.88 | 43.42 | 40.91 | 45.33 | 26 | 14 | 10 | 24 | 38.04 | 94 | 78
1:18 | 1758 | 271 | 50.6 | 77.8 | 95 | 70 | 48.4 | 174 | 95 | 209.8 | 209.5 | 43.1 | 11.5 | 30 | 0.042 | 104.1 | 30.4 | 15.462 | 467.4 | 210.9 | 210.3 | 98.2 | 37.8 | 0.716 |  |  | 98.4 | 733.8 | 1.114 | -8 | 50.2 | 97 | 29 | 1 | 184.31 | 204 | 8630 | 209.18 | 54.24 | -46.94 | 16.81 | 43.42 | 40.72 | 45.33 | 26 | 14 | 10 | 24 | 38.04 | 95 | 84
1:18 | 1751 | 270 | 49.6 | 77.8 | 95 | 70 | 48.4 | 174.1 | 94.9 | 209.8 | 209.1 | 43.1 | 11.5 | 30 | 0.045 | 104 | 30.4 | 15.531 | 468.6 | 210.4 | 209.9 | 98.2 | 37.8 | 0.714 |  |  | 98.4 | 733.7 | 1.121 | -8 | 58.43 | 97 | 29 | 0.985 | 181.96 | 215 | 9780 | 208.51 | 54.03 | -47 | 16.75 | 43.36 | 40.84 | 45.33 | 26 | 14 | 10 | 24 | 38.04 | 92 | 82
1:18 | 1742 | 264.4 | 48.5 | 77.8 | 95 | 70 | 48.4 | 173.8 | 94.9 | 209.4 | 209.1 | 43.1 | 11.5 | 30 | 0.054 | 104 | 30.4 | 15.501 | 470.4 | 210.3 | 209.8 | 98.2 | 37.8 | 0.709 |  |  | 98.4 | 733.6 | 1.141 | -8 | 59.61 | 97 | 29 | 0.99 | 183.53 | 204 | 8770 | 209.5 | 53.85 | -46.81 | 16.94 | 43.53 | 40.83 | 45.33 | 26 | 14 | 10 | 24 | 38.04 | 92 | 80
1:18 | 1746 | 264.6 | 48.3 | 77.8 | 95 | 70 | 48.4 | 174.7 | 94.9 | 210.6 | 209.5 | 43.1 | 11.5 | 30 | 0.051 | 104 | 30.4 | 15.376 | 468.1 | 210.8 | 210.2 | 98.2 | 37.8 | 0.709 |  |  | 98.4 | 733.7 | 1.125 | -8 | 53.73 | 97 | 29 | 0.984 | 184.71 | 204 | 9290 | 211.43 | 53.84 | -46.94 | 16.81 | 43.46 | 40.95 | 45.33 | 26 | 14 | 10 | 24 | 38.04 | 90 | 85
1:18 | 1743 | 266.4 | 47.1 | 77.8 | 95 | 70 | 48.4 | 175 | 94.9 | 211 | 209.3 | 43.1 | 11.5 | 30 | 0.042 | 104 | 30.4 | 15.338 | 467.4 | 210.9 | 210.4 | 98.2 | 37.8 | 0.711 |  |  | 98.4 | 733.9 | 1.124 | -8 | 53.33 | 97 | 29 | 0.987 | 179.22 | 212 | 9040 | 211.11 | 53.99 | -46.75 | 17 | 43.55 | 41.07 | 45.23 | 26 | 14 | 10 | 24 | 38.04 | 94 | 84
1:18 | 1747 | 266.6 | 48.6 | 77.8 | 95 | 70 | 48.3 | 175.2 | 94.9 | 211.2 | 209.3 | 43.1 | 11.5 | 30 | 0.047 | 104 | 30.4 | 15.386 | 467.3 | 210.7 | 210.2 | 98.2 | 37.7 | 0.71 |  |  | 98.4 | 734.1 | 1.127 | -8 | 57.65 | 97 | 29 | 1.001 | 181.57 | 215 | 9580 | 211.11 | 51.98 | -47.06 | 16.75 | 43.33 | 41.03 | 45.33 | 26 | 14 | 10 | 24 | 38.04 | 96 | 84
1:18 | 1753 | 268.1 | 49 | 77.8 | 95 | 70 | 48.3 | 175.1 | 94.9 | 211.1 | 209.4 | 43.1 | 11.4 | 30 | 0.047 | 104 | 30.4 | 15.41 | 466.9 | 210.7 | 210.1 | 98.2 | 37.7 | 0.712 |  |  | 98.4 | 734.3 | 1.122 | -8 | 58.43 | 97 | 29 | 1.004 | 181.18 | 204 | 8990 | 208.19 | 54.71 | -47 | 17 | 43.25 | 40.82 | 45.23 | 26 | 14 | 10 | 24 | 38.04 | 83 | 82
1:18 | 1750 | 268 | 49.3 | 77.8 | 95 | 70 | 48.3 | 175 | 94.9 | 210.9 | 209.3 | 43.1 | 11.5 | 30 | 0.048 | 104 | 30.4 | 15.449 | 467.6 | 210.6 | 210 | 98.2 | 37.7 | 0.713 |  |  | 98.4 | 734.4 | 1.13 | -8 | 56.08 | 97 | 29 | 0.989 | 183.53 | 204 | 7800 | 206.9 | 54.17 | -46.94 | 17 | 43.6 | 41.03 | 45.23 | 26 | 14 | 10 | 24 | 38.04 | 92 | 82
1:18 | 1745 | 265.5 | 48.8 | 77.8 | 95 | 70 | 48.3 | 174.8 | 94.9 | 210.6 | 209.2 | 43.1 | 11.5 | 30 | 0.053 | 104 | 30.4 | 15.449 | 468.9 | 210.3 | 209.8 | 98.2 | 37.7 | 0.711 |  |  | 98.4 | 734.5 | 1.134 | -8 | 60.39 | 97 | 29 | 1.004 | 183.53 | 213 | 8410 | 208.51 | 54.28 | -46.94 | 17 | 43.72 | 41.04 | 45.23 | 26 | 14 | 10 | 24 | 38.04 | 96 | 81
1:18 | 1755 | 268.2 | 50.3 | 77.8 | 95 | 70 | 48.3 | 174.8 | 94.9 | 210.6 | 208.7 | 43 | 11.5 | 30 | 0.051 | 104 | 30.4 | 15.394 | 468.5 | 209.9 | 209.4 | 98.2 | 37.7 | 0.712 |  |  | 98.4 | 734.6 | 1.118 | -8 | 54.51 | 97 | 29 | 1.017 | 182.75 | 204 | 8850 | 206.9 | 54.76 | -47.19 | 17 | 43.17 | 40.99 | 45.12 | 26 | 14 | 10 | 24 | 38.04 | 93 | 80
1:18 | 1751 | 269 | 49.3 | 77.8 | 95 | 70 | 48.3 | 174.5 | 94.9 | 210.2 | 208.8 | 43.1 | 11.4 | 30 | 0.047 | 104 | 30.4 | 15.353 | 468.1 | 210 | 209.5 | 98.2 | 37.7 | 0.713 |  |  | 98.4 | 734.5 | 1.124 | -8 | 56.08 | 97 | 29 | 0.989 | 183.92 | 214 | 8750 | 208.19 | 53.56 | -46.88 | 17.06 | 43.58 | 40.91 | 45.12 | 26 | 14 | 10 | 24 | 38.04 | 98 | 79
1:18 | 1747 | 268 | 48.5 | 77.8 | 95 | 70 | 48.3 | 174.1 | 94.9 | 209.8 | 209 | 43.1 | 11.5 | 30 | 0.049 | 104 | 30.4 | 15.37 | 466.9 | 210.1 | 209.6 | 98.2 | 37.7 | 0.711 |  |  | 98.4 | 734.4 | 1.122 | -8 | 55.69 | 97 | 29 | 1.002 | 183.53 | 213 | 8750 | 208.51 | 54.82 | -47 | 16.94 | 43.58 | 40.88 | 45.23 | 26 | 14 | 10 | 24 | 38.04 | 92 | 79
1:18 | 1756 | 267.9 | 50.6 | 77.8 | 94.9 | 70 | 48.3 | 173.9 | 94.9 | 209.5 | 209.1 | 43 | 11.5 | 30 | 0.052 | 104 | 30.4 | 15.398 | 464.1 | 210.3 | 209.8 | 98.2 | 37.8 | 0.713 |  |  | 98.4 | 734.4 | 1.078 | -8 | 56.86 | 97 | 29 | 1.003 | 183.14 | 213 | 8510 | 204.97 | 53.94 | -46.88 | 16.94 | 43.55 | 40.81 | 45.03 | 26 | 14 | 10 | 24 | 38.04 | 97 | 80
1:18 | 1765 | 275.2 | 51.2 | 77.8 | 94.9 | 70 | 48.3 | 174.5 | 94.9 | 210.4 | 208.7 | 43 | 11.5 | 30 | 0.03 | 104.1 | 30.4 | 15.688 | 464.7 | 210.6 | 210.1 | 98.2 | 37.8 | 0.718 |  |  | 98.4 | 733.9 | 1.118 | -8 | 44.71 | 97 | 29 | 0.98 | 183.92 | 213 | 9090 | 211.43 | 53.91 | -47.06 | 17 | 43.34 | 40.99 | 45.12 | 26 | 14 | 10 | 25 | 38.04 | 96 | 86
1:18 | 1753 | 271.5 | 49.7 | 77.8 | 94.9 | 70 | 48.3 | 174.4 | 95 | 210.2 | 207.9 | 43.1 | 11.5 | 30 | 0.037 | 104 | 30.4 | 15.889 | 466.9 | 209.8 | 209.3 | 98.2 | 37.8 | 0.714 |  |  | 98.4 | 733.4 | 1.122 | -8 | 49.41 | 97 | 29 | 0.983 | 181.96 | 202 | 7970 | 209.82 | 53.75 | -46.81 | 16.94 | 43.61 | 40.89 | 45.23 | 26 | 14 | 10 | 25 | 37.65 | 91 | 78
1:18 | 1747 | 268 | 48.8 | 77.8 | 94.9 | 70 | 48.3 | 174 | 95 | 209.7 | 208.5 | 43.1 | 11.5 | 30 | 0.044 | 104 | 30.3 | 15.706 | 467.8 | 209.9 | 209.3 | 98.2 | 37.7 | 0.709 |  |  | 98.4 | 733.1 | 1.127 | -8 | 58.43 | 97 | 29 | 0.998 | 183.92 | 214 | 8210 | 208.83 | 52.34 | -46.94 | 16.88 | 43.52 | 40.97 | 45.23 | 26 | 14 | 10 | 25 | 38.04 | 91 | 80
1:18 | 1749 | 266.6 | 49.6 | 77.8 | 94.9 | 70 | 48.4 | 173.7 | 95 | 209.2 | 209 | 43.1 | 11.5 | 30 | 0.05 | 104 | 30.4 | 15.492 | 468 | 210.3 | 209.8 | 98.2 | 37.8 | 0.709 |  |  | 98.4 | 733 | 1.127 | -8 | 51.76 | 97 | 29 | 1.003 | 181.96 | 204 | 8380 | 209.5 | 54.04 | -46.94 | 17.12 | 43.49 | 40.87 | 45.23 | 26 | 14 | 10 | 25 | 38.04 | 92 | 80
1:18 | 1751 | 269.2 | 49.8 | 77.8 | 94.9 | 70 | 48.4 | 173.8 | 95 | 209.4 | 209.2 | 43.1 | 11.5 | 30 | 0.044 | 104 | 30.4 | 15.367 | 467.1 | 210.6 | 210.1 | 98.2 | 37.7 | 0.712 |  |  | 98.4 | 733.1 | 1.121 | -8 | 56.47 | 97 | 29 | 0.987 | 183.53 | 215 | 8900 | 211.43 | 54.84 | -46.81 | 17 | 43.44 | 40.9 | 45.23 | 26 | 14 | 10 | 25 | 38.04 | 95 | 79
1:18 | 1754 | 270.3 | 50.1 | 77.8 | 94.9 | 70 | 48.4 | 173.9 | 95 | 209.6 | 209.4 | 43.1 | 11.5 | 30 | 0.04 | 104 | 30.4 | 15.438 | 466.2 | 210.9 | 210.4 | 98.2 | 37.7 | 0.715 |  |  | 98.4 | 733 | 1.145 | -8 | 53.73 | 97 | 29 | 0.997 | 183.92 | 215 | 9600 | 211.43 | 51.33 | -47 | 17.06 | 43.46 | 40.89 | 45.23 | 26 | 14 | 10 | 25 | 38.04 | 89 | 83
1:18 | 1755 | 272.7 | 49.6 | 77.8 | 95 | 70 | 48.4 | 174.1 | 95 | 209.9 | 209.3 | 43.1 | 11.5 | 30 | 0.033 | 104.1 | 30.4 | 15.51 | 465.4 | 210.9 | 210.4 | 98.2 | 37.7 | 0.716 |  |  | 98.4 | 733 | 1.122 | -8 | 54.51 | 97 | 29 | 0.988 | 183.92 | 212 | 8120 | 210.12 | 53.28 | -47.12 | 17.19 | 43.18 | 40.91 | 45.33 | 26 | 14 | 10 | 25 | 37.65 | 95 | 80
1:18 | 1752 | 270.9 | 49.3 | 77.8 | 95 | 70 | 48.4 | 174.1 | 95 | 209.8 | 209.1 | 43.1 | 11.4 | 30 | 0.038 | 104 | 30.4 | 15.598 | 466 | 210.5 | 210 | 98.2 | 37.7 | 0.713 |  |  | 98.4 | 732.9 | 1.123 | -8 | 56.86 | 97 | 29 | 1.006 | 183.53 | 204 | 8310 | 209.82 | 52.48 | -47 | 17.19 | 43.23 | 40.86 | 45.44 | 26 | 14 | 10 | 25 | 38.04 | 94 | 83
1:19 | 1746 | 267.6 | 48.6 | 77.8 | 94.9 | 70 | 48.4 | 173.8 | 95 | 209.3 | 208.7 | 43.1 | 11.4 | 30 | 0.051 | 104 | 30.4 | 15.529 | 467.7 | 209.9 | 209.4 | 98.2 | 37.8 | 0.711 |  |  | 98.4 | 732.8 | 1.125 | -8 | 58.82 | 97 | 29 | 0.989 | 183.14 | 204 | 8730 | 208.51 | 52.23 | -47.12 | 16.75 | 43.16 | 40.88 | 45.33 | 26 | 14 | 10 | 25 | 38.04 | 96 | 80
1:19 | 1751 | 267.9 | 48.9 | 77.8 | 95 | 70 | 48.4 | 173.7 | 95 | 209.2 | 208.6 | 43.1 | 11.4 | 30 | 0.055 | 103.9 | 30.4 | 15.433 | 467.9 | 209.8 | 209.2 | 98.2 | 37.8 | 0.708 |  |  | 98.4 | 732.9 | 1.125 | -8 | 58.43 | 97 | 29 | 0.989 | 183.53 | 214 | 8800 | 208.19 | 54.76 | -46.81 | 16.88 | 43.44 | 40.88 | 45.23 | 26 | 14 | 10 | 25 | 38.04 | 90 | 80
1:19 | 1746 | 267.9 | 48.3 | 77.8 | 95 | 70 | 48.4 | 173.7 | 95 | 209.2 | 208.7 | 43.1 | 11.4 | 30 | 0.055 | 104 | 30.4 | 15.35 | 468.4 | 209.9 | 209.3 | 98.2 | 37.8 | 0.707 |  |  | 98.4 | 732.9 | 1.121 | -8 | 57.65 | 97 | 29 | 0.99 | 183.14 | 204 | 8730 | 206.58 | 53.67 | -46.69 | 16.75 | 43.47 | 40.95 | 45.12 | 26 | 14 | 10 | 25 | 38.04 | 93 | 81
1:19 | 1747 | 268.2 | 48.3 | 77.8 | 95 | 70 | 48.4 | 173.6 | 95 | 209.1 | 208.8 | 43 | 11.4 | 30 | 0.055 | 104 | 30.4 | 15.349 | 468.1 | 209.9 | 209.4 | 98.2 | 37.8 | 0.707 |  |  | 98.5 | 732.9 | 1.129 | -8 | 58.82 | 97 | 29 | 0.998 | 183.53 | 215 | 8530 | 208.51 | 53.74 | -47 | 16.62 | 43.49 | 40.87 | 45.12 | 26 | 14 | 10 | 25 | 38.04 | 95 | 80
1:19 | 1748 | 267.9 | 48.8 | 77.8 | 95 | 70 | 48.4 | 173.6 | 95 | 209.1 | 208.9 | 43 | 11.4 | 30 | 0.054 | 104 | 30.4 | 15.392 | 467.3 | 210.1 | 209.6 | 98.2 | 37.8 | 0.708 |  |  | 98.4 | 733 | 1.13 | -8 | 58.43 | 97 | 29 | 0.997 | 183.53 | 214 | 8020 | 208.83 | 53.71 | -46.94 | 16.94 | 43.51 | 40.96 | 45.12 | 26 | 14 | 10 | 25 | 38.04 | 88 | 86
1:19 | 1753 | 270.7 | 49 | 77.8 | 95 | 70 | 48.4 | 173.8 | 95 | 209.4 | 208.8 | 43 | 11.4 | 30 | 0.05 | 104 | 30.4 | 15.418 | 466.3 | 210.1 | 209.5 | 98.2 | 37.8 | 0.71 |  |  | 98.4 | 733 | 1.126 | -8 | 54.51 | 97 | 29 | 0.994 | 183.53 | 203 | 9260 | 206.9 | 54.18 | -46.94 | 16.94 | 43.56 | 41.19 | 45.03 | 26 | 14 | 10 | 25 | 38.04 | 88 | 78
1:19 | 1744 | 267.7 | 48.5 | 77.8 | 95 | 70 | 48.4 | 173.6 | 95 | 209.1 | 208.8 | 42.9 | 11.4 | 30 | 0.054 | 104 | 30.4 | 15.451 | 466.8 | 209.9 | 209.4 | 98.2 | 37.8 | 0.708 |  |  | 98.4 | 733 | 1.125 | -8 | 59.22 | 97 | 29 | 0.993 | 183.53 | 212 | 8550 | 208.83 | 53.68 | -46.88 | 17.31 | 43.68 | 41.01 | 45.03 | 26 | 14 | 10 | 25 | 38.04 | 95 | 81
1:19 | 1751 | 267.6 | 49.4 | 77.8 | 95 | 70 | 48.4 | 173.5 | 95 | 209 | 209 | 42.9 | 11.4 | 30 | 0.053 | 104 | 30.4 | 15.416 | 467.1 | 210.1 | 209.6 | 98.2 | 37.8 | 0.706 |  |  | 98.4 | 733.1 | 1.126 | -8 | 60.78 | 97 | 29 | 1.006 | 183.92 | 214 | 8290 | 206.9 | 53.87 | -47 | 17.06 | 43.6 | 41.04 | 45.03 | 26 | 14 | 10 | 25 | 38.04 | 90 | 81
1:19 | 1753 | 269 | 49.5 | 77.8 | 95.1 | 70 | 48.4 | 173.6 | 95 | 209.1 | 209 | 42.9 | 11.4 | 30 | 0.049 | 104 | 30.4 | 15.429 | 467.6 | 210.2 | 209.7 | 98.2 | 37.8 | 0.707 |  |  | 98.4 | 733.2 | 1.125 | -8 | 56.86 | 97 | 29 | 1.007 | 178.04 | 204 | 8750 | 206.58 | 53.65 | -46.94 | 16.88 | 43.45 | 40.92 | 44.92 | 26 | 14 | 10 | 25 | 38.04 | 91 | 87
1:19 | 1752 | 270 | 49.8 | 77.8 | 95 | 70 | 48.4 | 173.8 | 95 | 209.5 | 208.7 | 42.9 | 11.4 | 30 | 0.048 | 104 | 30.4 | 15.39 | 467.6 | 210 | 209.4 | 98.2 | 37.8 | 0.708 |  |  | 98.4 | 733.3 | 1.124 | -8 | 58.43 | 97 | 29 | 0.998 | 183.14 | 214 | 8330 | 208.51 | 54.21 | -46.94 | 17.19 | 43.6 | 41.02 | 45.03 | 26 | 14 | 10 | 25 | 38.04 | 94 | 81
1:19 | 1750 | 268.3 | 49.4 | 77.8 | 95 | 70 | 48.4 | 173.7 | 95 | 209.3 | 208.7 | 42.9 | 11.4 | 30 | 0.049 | 104 | 30.4 | 15.4 | 467.7 | 209.8 | 209.3 | 98.2 | 37.8 | 0.708 |  |  | 98.4 | 733.3 | 1.116 | -8 | 53.73 | 97 | 29 | 1.017 | 183.53 | 204 | 8380 | 206.9 | 54.13 | -47 | 17.12 | 43.28 | 40.94 | 45.03 | 26 | 14 | 10 | 25 | 38.04 | 94 | 80
1:19 | 1741 | 265.1 | 48.1 | 77.8 | 95 | 70 | 48.4 | 173.4 | 95 | 208.9 | 209 | 42.9 | 11.4 | 30 | 0.046 | 104 | 30.4 | 15.419 | 468.6 | 210.4 | 209.9 | 98.2 | 37.8 | 0.707 |  |  | 98.5 | 733.4 | 1.122 | -8 | 55.69 | 97 | 29 | 1.004 | 183.92 | 204 | 9820 | 208.83 | 52.93 | -46.88 | 17.25 | 43.82 | 40.99 | 45.03 | 26 | 14 | 10 | 25 | 38.04 | 91 | 75
1:19 | 1748 | 264.7 | 49 | 77.8 | 95 | 70 | 48.4 | 173.1 | 95 | 208.4 | 209.3 | 42.9 | 11.4 | 30 | 0.044 | 104 | 30.4 | 15.381 | 468.7 | 210.9 | 210.4 | 98.2 | 37.8 | 0.708 |  |  | 98.4 | 733.6 | 1.146 | -8 | 54.9 | 97 | 29 | 1.001 | 179.61 | 212 | 8970 | 211.11 | 52.93 | -47.12 | 17.19 | 42.86 | 40.91 | 45.12 | 26 | 14 | 10 | 25 | 38.43 | 93 | 82
1:19 | 1746 | 266.7 | 48.3 | 77.8 | 95 | 70 | 48.4 | 173.3 | 95 | 208.8 | 209.3 | 43 | 11.4 | 30 | 0.043 | 104.1 | 30.3 | 15.404 | 469 | 210.9 | 210.4 | 98.2 | 37.8 | 0.708 |  |  | 98.4 | 733.9 | 1.123 | -8 | 54.9 | 97 | 29 | 1.001 | 178.04 | 212 | 8970 | 208.83 | 53.67 | -47.12 | 17.06 | 43.04 | 40.99 | 45.23 | 26 | 14 | 10 | 25 | 38.04 | 95 | 79
1:19 | 1744 | 265.6 | 48.3 | 77.8 | 95 | 70 | 48.4 | 173.2 | 95 | 208.6 | 209.6 | 43 | 11.4 | 30 | 0.045 | 104.1 | 30.3 | 15.473 | 469 | 210.9 | 210.4 | 98.2 | 37.8 | 0.707 |  |  | 98.4 | 734.1 | 1.132 | -8 | 58.43 | 97 | 29 | 1.008 | 182.75 | 205 | 8460 | 209.5 | 54.17 | -47 | 17.12 | 43.46 | 40.93 | 45.23 | 26 | 14 | 10 | 25 | 38.04 | 91 | 80
1:19 | 1752 | 267.5 | 50 | 77.8 | 95 | 70 | 48.4 | 173.2 | 95 | 208.6 | 209.4 | 43 | 11.4 | 30 | 0.044 | 104.1 | 30.4 | 15.441 | 468.5 | 210.8 | 210.3 | 98.2 | 37.8 | 0.708 |  |  | 98.5 | 734.5 | 1.119 | -8 | 56.86 | 97 | 29 | 1.009 | 182.75 | 205 | 8430 | 208.83 | 52.9 | -47.12 | 17 | 43.5 | 40.81 | 45.23 | 26 | 14 | 10 | 25 | 38.04 | 92 | 80
1:19 | 1753 | 268.7 | 49.5 | 77.8 | 95 | 70 | 48.4 | 173.5 | 95 | 209.1 | 209.1 | 43 | 11.4 | 30 | 0.047 | 104 | 30.4 | 15.397 | 469 | 210.5 | 209.9 | 98.2 | 37.8 | 0.71 |  |  | 98.4 | 734.7 | 1.121 | -8 | 57.65 | 97 | 29 | 0.998 | 183.14 | 214 | 7920 | 208.51 | 53.64 | -47 | 16.88 | 43.21 | 40.73 | 45.12 | 26 | 14 | 10 | 25 | 38.04 | 95 | 78
1:19 | 1749 | 269.2 | 48.9 | 77.8 | 95 | 70 | 48.4 | 173.6 | 95 | 209.2 | 209 | 43 | 11.4 | 30 | 0.051 | 104 | 30.4 | 15.435 | 469.2 | 210.2 | 209.7 | 98.2 | 37.8 | 0.709 |  |  | 98.4 | 734.7 | 1.124 | -8 | 59.22 | 97 | 29 | 0.999 | 183.53 | 203 | 9850 | 207.89 | 53.99 | -47.12 | 16.69 | 43.38 | 40.78 | 45.12 | 26 | 14 | 10 | 25 | 38.04 | 95 | 82
1:19 | 1750 | 266.8 | 49.9 | 77.8 | 95 | 70 | 48.4 | 173.3 | 95 | 208.8 | 208.9 | 43 | 11.4 | 30 | 0.054 | 104 | 30.4 | 15.47 | 469.3 | 210.1 | 209.6 | 98.2 | 37.8 | 0.707 |  |  | 98.4 | 734.7 | 1.114 | -8 | 56.86 | 97 | 29 | 0.991 | 183.92 | 203 | 9240 | 208.51 | 53.66 | -47.12 | 16.88 | 43.12 | 40.83 | 45.12 | 26 | 14 | 10 | 25 | 38.04 | 94 | 79
1:19 | 1753 | 268.5 | 49.9 | 77.8 | 95 | 70 | 48.4 | 173.5 | 95 | 209 | 208.9 | 43 | 11.4 | 30 | 0.052 | 104 | 30.4 | 15.428 | 469 | 210.1 | 209.5 | 98.2 | 37.8 | 0.707 |  |  | 98.4 | 734.6 | 1.122 | -8 | 58.43 | 97 | 29 | 1 | 183.14 | 213 | 8260 | 208.51 | 53.71 | -46.94 | 17.06 | 43.44 | 40.8 | 45.12 | 26 | 14 | 10 | 25 | 38.04 | 92 | 84
1:19 | 1755 | 270.3 | 50.2 | 77.8 | 95 | 70 | 48.4 | 173.6 | 95 | 209.2 | 208.9 | 42.9 | 11.4 | 30 | 0.05 | 104 | 30.4 | 15.398 | 468.5 | 210.1 | 209.6 | 98.2 | 37.8 | 0.712 |  |  | 98.4 | 734.5 | 1.13 | -8 | 58.04 | 97 | 29 | 0.993 | 183.92 | 204 | 9020 | 206.26 | 52.91 | -47 | 16.94 | 43.3 | 41 | 45.12 | 26 | 14 | 10 | 25 | 38.04 | 90 | 80
1:19 | 1742 | 266.2 | 47.9 | 77.8 | 94.9 | 70 | 48.4 | 173.5 | 95 | 208.9 | 209 | 42.9 | 11.4 | 30 | 0.056 | 104 | 30.4 | 15.433 | 468.7 | 210.1 | 209.6 | 98.2 | 37.8 | 0.709 |  |  | 98.4 | 734.4 | 1.129 | -8 | 59.22 | 97 | 29 | 0.993 | 183.53 | 215 | 9650 | 208.51 | 54.08 | -47 | 16.62 | 43.48 | 40.95 | 45.12 | 26 | 14 | 10 | 25 | 38.04 | 93 | 81
1:19 | 1749 | 265.5 | 48.8 | 77.8 | 94.9 | 70 | 48.4 | 173.1 | 95 | 208.6 | 209 | 42.9 | 11.4 | 30 | 0.061 | 104 | 30.4 | 15.429 | 469.4 | 210.1 | 209.5 | 98.2 | 37.8 | 0.707 |  |  | 98.4 | 734.5 | 1.155 | -8 | 60.39 | 97 | 29 | 1.003 | 183.92 | 203 | 8210 | 208.19 | 56.49 | -46.88 | 16.75 | 43.51 | 40.95 | 45.12 | 26 | 14 | 10 | 25 | 38.04 | 95 | 81
1:19 | 1754 | 269.4 | 49.7 | 77.8 | 94.9 | 70 | 48.4 | 173.4 | 95 | 209 | 209 | 42.9 | 11.4 | 30 | 0.051 | 104 | 30.4 | 15.378 | 468.5 | 210.2 | 209.7 | 98.2 | 37.8 | 0.71 |  |  | 98.5 | 734.6 | 1.126 | -8 | 57.25 | 97 | 29 | 0.992 | 183.92 | 213 | 8990 | 211.11 | 53.04 | -47.06 | 16.81 | 43.29 | 41.02 | 45.12 | 26 | 14 | 10 | 25 | 38.04 | 93 | 80
1:19 | 1751 | 269 | 49.3 | 77.8 | 94.9 | 70 | 48.4 | 173.5 | 95 | 209.1 | 209 | 42.9 | 11.4 | 30 | 0.048 | 104 | 30.4 | 15.398 | 466.3 | 210.2 | 209.7 | 98.2 | 37.8 | 0.712 |  |  | 98.5 | 734.5 | 1.119 | -8 | 56.08 | 97 | 29 | 1 | 183.53 | 215 | 7850 | 211.11 | 54.27 | -46.94 | 17.38 | 43.33 | 40.9 | 45.12 | 26 | 14 | 10 | 25 | 38.04 | 96 | 81
1:19 | 1752 | 268.8 | 49.5 | 77.8 | 94.9 | 70 | 48.4 | 173.4 | 95 | 209 | 208.6 | 42.9 | 11.4 | 30 | 0.054 | 104 | 30.4 | 15.429 | 466.2 | 209.8 | 209.3 | 98.2 | 37.8 | 0.712 |  |  | 98.5 | 734.5 | 1.129 | -8 | 58.82 | 97 | 29 | 0.991 | 183.14 | 213 | 8630 | 206.58 | 52.76 | -46.94 | 16.88 | 43.5 | 40.92 | 45.12 | 26 | 14 | 10 | 25 | 38.04 | 95 | 80
1:19 | 1747 | 268.6 | 48.4 | 77.8 | 94.9 | 70 | 48.4 | 173.5 | 95 | 209.1 | 208.2 | 42.9 | 11.4 | 30 | 0.058 | 103.9 | 30.4 | 15.403 | 466.8 | 209.4 | 208.8 | 98.2 | 37.8 | 0.71 |  |  | 98.5 | 734.4 | 1.12 | -8 | 58.04 | 97 | 29 | 0.998 | 182.35 | 202 | 9240 | 207.24 | 54.71 | -46.62 | 16.94 | 43.56 | 40.96 | 45.12 | 26 | 14 | 10 | 25 | 38.04 | 87 | 82
1:19 | 1739 | 263.4 | 47.7 | 77.8 | 94.9 | 70 | 48.5 | 173 | 95 | 208.3 | 208.4 | 42.9 | 11.4 | 30 | 0.069 | 103.9 | 30.4 | 15.381 | 468 | 209.5 | 208.9 | 98.2 | 37.8 | 0.707 |  |  | 98.5 | 734.3 | 1.131 | -8 | 60.78 | 97 | 29 | 0.997 | 182.75 | 213 | 8750 | 208.51 | 55.69 | -46.81 | 16.62 | 43.6 | 41.09 | 45.12 | 26 | 14 | 10 | 25 | 38.04 | 91 | 83
1:19 | 1756 | 267.8 | 50.3 | 77.8 | 94.9 | 70 | 48.5 | 173.1 | 95 | 208.5 | 209 | 42.9 | 11.4 | 30 | 0.057 | 104 | 30.4 | 15.328 | 467.2 | 210.1 | 209.6 | 98.2 | 37.8 | 0.712 |  |  | 98.5 | 734.3 | 1.126 | -8 | 57.65 | 97 | 29 | 1.005 | 184.31 | 215 | 8770 | 208.83 | 54.47 | -46.88 | 17 | 43.17 | 40.97 | 45.03 | 26 | 14 | 10 | 25 | 38.04 | 93 | 81
1:19 | 1754 | 270 | 50.2 | 77.8 | 95 | 70 | 48.5 | 173.5 | 95 | 209 | 208.9 | 42.9 | 11.4 | 30 | 0.044 | 104 | 30.4 | 15.338 | 466.7 | 210.4 | 209.9 | 98.2 | 37.8 | 0.717 |  |  | 98.5 | 734.2 | 1.122 | -8 | 50.59 | 97 | 29 | 0.992 | 177.65 | 212 | 8920 | 211.11 | 53.91 | -46.81 | 17 | 43.71 | 40.98 | 45.03 | 26 | 14 | 10 | 25 | 38.04 | 94 | 80
1:19 | 1752 | 269 | 49.4 | 77.8 | 95 | 70 | 48.5 | 173.5 | 95 | 209.1 | 208.9 | 42.9 | 11.4 | 30 | 0.048 | 104 | 30.4 | 15.415 | 467.1 | 210.3 | 209.8 | 98.2 | 37.8 | 0.715 |  |  | 98.4 | 734.1 | 1.121 | -8 | 52.16 | 97 | 29 | 0.977 | 183.92 | 215 | 7770 | 208.83 | 53.65 | -47.06 | 17.19 | 43.55 | 41.11 | 45.23 | 26 | 14 | 10 | 25 | 38.04 | 91 | 81
1:19 | 1755 | 270 | 50.1 | 77.8 | 95 | 70 | 48.5 | 173.6 | 95 | 209.2 | 209 | 42.9 | 11.4 | 30 | 0.04 | 104 | 30.4 | 15.493 | 468.6 | 210.6 | 210.1 | 98.2 | 37.8 | 0.718 |  |  | 98.4 | 734 | 1.129 | -8 | 50.2 | 97 | 29 | 1.014 | 183.53 | 215 | 8850 | 211.43 | 53.98 | -47.06 | 17.25 | 43.42 | 40.99 | 45.23 | 26 | 14 | 10 | 25 | 38.04 | 93 | 80
1:19 | 1755 | 270 | 50.2 | 77.8 | 95 | 70 | 48.5 | 173.7 | 95 | 209.2 | 209 | 42.9 | 11.4 | 30 | 0.045 | 104.1 | 30.4 | 15.492 | 469.5 | 210.4 | 209.9 | 98.2 | 37.8 | 0.719 |  |  | 98.5 | 733.9 | 1.13 | -8 | 59.61 | 97 | 29 | 1.005 | 183.92 | 204 | 8870 | 206.9 | 54.21 | -46.81 | 16.75 | 43.57 | 40.83 | 45.23 | 26 | 14 | 10 | 25 | 38.04 | 94 | 81
1:19 | 1754 | 269.2 | 50.3 | 77.8 | 95 | 70 | 48.5 | 173.7 | 95 | 209.3 | 208.7 | 42.9 | 11.4 | 30 | 0.046 | 104 | 30.4 | 15.467 | 470.7 | 210 | 209.5 | 98.2 | 37.8 | 0.719 |  |  | 98.4 | 733.9 | 1.121 | -8 | 56.86 | 97 | 29 | 1.001 | 183.53 | 214 | 8410 | 208.51 | 54.92 | -47.25 | 17 | 43.32 | 40.98 | 45.23 | 26 | 14 | 10 | 25 | 38.04 | 93 | 83
1:19 | 1747 | 269.6 | 48.5 | 77.8 | 95.1 | 70 | 48.5 | 173.7 | 95 | 209.4 | 208.8 | 42.9 | 11.4 | 30 | 0.042 | 104 | 30.4 | 15.428 | 471.2 | 210 | 209.5 | 98.2 | 37.8 | 0.717 |  |  | 98.4 | 733.8 | 1.124 | -8 | 55.69 | 97 | 29 | 1.002 | 183.14 | 204 | 8430 | 209.5 | 52.3 | -46.88 | 17.12 | 43.69 | 40.87 | 45.23 | 26 | 14 | 10 | 25 | 38.04 | 97 | 87
1:19 | 1752 | 268.9 | 49.5 | 77.8 | 95 | 70 | 48.5 | 173.4 | 95 | 209 | 209.1 | 42.9 | 11.4 | 30 | 0.044 | 104 | 30.4 | 15.383 | 471 | 210.4 | 209.9 | 98.2 | 37.8 | 0.715 |  |  | 98.4 | 733.8 | 1.118 | -8 | 55.29 | 97 | 29 | 1.011 | 183.92 | 215 | 8360 | 208.83 | 54.71 | -47.19 | 17.12 | 43.37 | 40.92 | 45.23 | 26 | 14 | 10 | 25 | 38.04 | 92 | 81
1:19 | 1756 | 269.7 | 50.5 | 77.8 | 95.1 | 70 | 48.5 | 173.4 | 95 | 209 | 209.3 | 42.9 | 11.4 | 30 | 0.039 | 104 | 30.4 | 15.404 | 471.5 | 210.8 | 210.3 | 98.2 | 37.8 | 0.717 |  |  | 98.5 | 733.7 | 1.125 | -8 | 55.69 | 97 | 29 | 0.993 | 181.18 | 212 | 8480 | 209.5 | 54.27 | -46.88 | 17.25 | 43.66 | 40.87 | 45.12 | 26 | 14 | 10 | 25 | 38.04 | 92 | 80
1:19 | 1752 | 270.4 | 49 | 77.8 | 95 | 70 | 48.4 | 173.5 | 95 | 209.2 | 209.3 | 42.9 | 11.4 | 30 | 0.036 | 104 | 30.4 | 15.452 | 469.2 | 210.8 | 210.3 | 98.2 | 37.8 | 0.718 |  |  | 98.4 | 733.7 | 1.117 | -8 | 48.63 | 97 | 29 | 0.992 | 184.31 | 203 | 7870 | 209.18 | 54.04 | -47.12 | 17 | 43.33 | 40.88 | 45.23 | 26 | 14 | 10 | 25 | 37.65 | 97 | 80
1:19 | 1749 | 268.1 | 48.8 | 77.8 | 95.1 | 70 | 48.4 | 173.4 | 95 | 208.9 | 209.4 | 42.9 | 11.4 | 30 | 0.042 | 104 | 30.4 | 15.444 | 466.8 | 210.7 | 210.2 | 98.2 | 37.8 | 0.714 |  |  | 98.5 | 733.7 | 1.122 | -8 | 58.43 | 97 | 29 | 0.992 | 184.31 | 215 | 7870 | 211.43 | 54.17 | -47.12 | 16.81 | 43.51 | 40.81 | 45.33 | 26 | 14 | 10 | 25 | 38.04 | 88 | 79
1:19 | 1751 | 268 | 48.8 | 77.8 | 95.1 | 70 | 48.4 | 173.2 | 95 | 208.7 | 209.5 | 42.9 | 11.4 | 30 | 0.046 | 104 | 30.4 | 15.455 | 466.5 | 210.7 | 210.1 | 98.2 | 37.8 | 0.71 |  |  | 98.5 | 733.8 | 1.122 | -8 | 57.65 | 97 | 29 | 0.995 | 181.18 | 204 | 9800 | 206.9 | 54.09 | -46.88 | 16.88 | 43.43 | 40.95 | 45.33 | 26 | 14 | 10 | 25 | 38.04 | 89 | 79
1:19 | 1748 | 266.6 | 48.1 | 77.8 | 95 | 70 | 48.4 | 173.1 | 95 | 208.5 | 209.6 | 42.9 | 11.4 | 30 | 0.046 | 104 | 30.3 | 15.413 | 466.4 | 210.9 | 210.3 | 98.2 | 37.8 | 0.711 |  |  | 98.5 | 734 | 1.139 | -8 | 58.82 | 97 | 29 | 0.989 | 183.92 | 204 | 9510 | 211.75 | 51.46 | -46.94 | 16.81 | 43.41 | 40.88 | 45.23 | 26 | 14 | 10 | 25 | 38.04 | 91 | 82
1:19 | 1745 | 266 | 48.2 | 77.8 | 95 | 70 | 48.4 | 173 | 95 | 208.5 | 209.5 | 42.9 | 11.4 | 30 | 0.049 | 104.1 | 30.3 | 15.413 | 465.6 | 210.8 | 210.3 | 98.2 | 37.8 | 0.71 |  |  | 98.5 | 734.2 | 1.122 | -8 | 59.22 | 97 | 29 | 1.017 | 184.31 | 212 | 8020 | 208.83 | 53.08 | -47.06 | 17 | 43.42 | 40.93 | 45.12 | 26 | 14 | 10 | 25 | 38.04 | 96 | 79
1:19 | 1747 | 265.5 | 48.8 | 77.8 | 95 | 70 | 48.4 | 172.9 | 95 | 208.2 | 209.4 | 42.9 | 11.4 | 30 | 0.051 | 104.1 | 30.4 | 15.443 | 465.7 | 210.7 | 210.2 | 98.2 | 37.8 | 0.709 |  |  | 98.5 | 734.4 | 1.121 | -8 | 55.69 | 97 | 29 | 0.984 | 176.47 | 214 | 8730 | 211.75 | 52.85 | -46.94 | 16.94 | 43.37 | 41.02 | 45.23 | 26 | 14 | 10 | 25 | 38.04 | 96 | 79
1:19 | 1754 | 268.9 | 49.6 | 77.8 | 95 | 70 | 48.4 | 173.1 | 95 | 208.6 | 209.3 | 42.9 | 11.4 | 30 | 0.045 | 104 | 30.4 | 15.457 | 465.4 | 210.7 | 210.1 | 98.2 | 37.8 | 0.711 |  |  | 98.5 | 734.7 | 1.119 | -8 | 55.29 | 97 | 29 | 0.99 | 179.22 | 212 | 8600 | 208.83 | 52.89 | -47.06 | 16.94 | 43.44 | 41.05 | 45.23 | 26 | 14 | 10 | 25 | 38.04 | 93 | 83
1:19 | 1755 | 269 | 50.4 | 77.8 | 95 | 70 | 48.4 | 173.2 | 95 | 208.7 | 209 | 42.9 | 11.4 | 30 | 0.048 | 104 | 30.4 | 15.469 | 465.7 | 210.4 | 209.8 | 98.2 | 37.8 | 0.712 |  |  | 98.5 | 734.7 | 1.119 | -8 | 50.59 | 97 | 29 | 0.999 | 180.78 | 204 | 8900 | 209.18 | 55.02 | -46.75 | 17 | 43.53 | 40.89 | 45.33 | 26 | 14 | 10 | 25 | 38.04 | 92 | 81
1:19 | 1748 | 269.7 | 48.6 | 77.8 | 95.1 | 70 | 48.4 | 173.5 | 95 | 209.1 | 208.8 | 42.9 | 11.4 | 30 | 0.049 | 104 | 30.3 | 15.485 | 465.5 | 210.1 | 209.6 | 98.2 | 37.8 | 0.712 |  |  | 98.5 | 734.7 | 1.132 | -8 | 56.08 | 97 | 29 | 0.997 | 180 | 203 | 9190 | 209.5 | 52.93 | -47 | 16.88 | 43.36 | 41.04 | 45.33 | 26 | 14 | 10 | 25 | 38.04 | 96 | 81
1:19 | 1750 | 267.1 | 49.8 | 77.8 | 95 | 70 | 48.4 | 173.2 | 95 | 208.6 | 208.9 | 42.9 | 11.4 | 30 | 0.054 | 104 | 30.3 | 15.494 | 466.3 | 210 | 209.5 | 98.2 | 37.8 | 0.71 |  |  | 98.5 | 734.6 | 1.125 | -8 | 61.18 | 97 | 29 | 0.987 | 183.53 | 213 | 9210 | 208.19 | 54.76 | -46.81 | 16.88 | 43.59 | 41.01 | 45.33 | 26 | 14 | 10 | 25 | 38.04 | 88 | 81
1:19 | 1751 | 269.8 | 49.8 | 77.8 | 95 | 70 | 48.4 | 173.5 | 95 | 209 | 208.8 | 42.9 | 11.4 | 30 | 0.049 | 104 | 30.4 | 15.422 | 466.6 | 210.1 | 209.6 | 98.2 | 37.8 | 0.713 |  |  | 98.5 | 734.5 | 1.125 | -8 | 52.94 | 97 | 29 | 1.028 | 183.14 | 211 | 8970 | 209.18 | 53.72 | -47.06 | 17.06 | 43.58 | 41.04 | 45.23 | 26 | 14 | 10 | 25 | 38.04 | 94 | 82
1:19 | 1750 | 269.8 | 48.9 | 77.8 | 94.9 | 70 | 48.4 | 173.5 | 95 | 209.1 | 208.9 | 42.9 | 11.4 | 30 | 0.047 | 104 | 30.4 | 15.45 | 466.4 | 210.2 | 209.6 | 98.2 | 37.8 | 0.712 |  |  | 98.5 | 734.4 | 1.119 | -8 | 58.43 | 97 | 29 | 1.006 | 183.53 | 204 | 8290 | 206.58 | 54.16 | -47.06 | 17.19 | 43.71 | 41.07 | 45.33 | 26 | 14 | 10 | 25 | 38.04 | 98 | 83
1:19 | 1744 | 266.5 | 47.8 | 77.8 | 95 | 70 | 48.4 | 173.2 | 95 | 208.6 | 209 | 43 | 11.4 | 30 | 0.053 | 104 | 30.4 | 15.461 | 466.8 | 210.1 | 209.5 | 98.2 | 37.8 | 0.708 |  |  | 98.5 | 734.3 | 1.122 | -8 | 59.22 | 97 | 29 | 0.984 | 183.53 | 213 | 8730 | 208.83 | 54.24 | -46.81 | 17.12 | 43.66 | 40.98 | 45.33 | 26 | 14 | 10 | 25 | 38.04 | 93 | 83
1:19 | 1751 | 266.7 | 49 | 77.8 | 95 | 70 | 48.4 | 172.9 | 95 | 208.4 | 209.2 | 42.9 | 11.4 | 30 | 0.053 | 104 | 30.3 | 15.436 | 466.7 | 210.3 | 209.7 | 98.2 | 37.8 | 0.707 |  |  | 98.5 | 734.5 | 1.125 | -8 | 60.78 | 97 | 29 | 1.002 | 183.53 | 215 | 8090 | 208.83 | 54.88 | -47.06 | 17.19 | 43.48 | 40.76 | 45.23 | 26 | 14 | 10 | 25 | 38.04 | 94 | 84
1:19 | 1751 | 267.3 | 49.8 | 77.8 | 95 | 70 | 48.4 | 173 | 95 | 208.5 | 209.2 | 42.9 | 11.4 | 30 | 0.051 | 104 | 30.4 | 15.366 | 466.3 | 210.4 | 209.8 | 98.2 | 37.8 | 0.709 |  |  | 98.5 | 734.6 | 1.124 | -8 | 56.47 | 97 | 29 | 0.994 | 177.25 | 213 | 8550 | 211.11 | 53.55 | -46.94 | 17 | 43.52 | 40.91 | 45.23 | 26 | 14 | 10 | 25 | 38.04 | 90 | 82
1:19 | 1750 | 269.6 | 48.9 | 77.8 | 95 | 70 | 48.4 | 173.3 | 95 | 208.9 | 209 | 42.9 | 11.4 | 30 | 0.045 | 104 | 30.3 | 15.365 | 466.6 | 210.4 | 209.9 | 98.2 | 37.8 | 0.711 |  |  | 98.5 | 734.6 | 1.131 | -8 | 50.59 | 97 | 29 | 1.007 | 183.53 | 204 | 7990 | 209.5 | 53.91 | -46.94 | 16.94 | 43.55 | 40.85 | 45.12 | 26 | 14 | 10 | 25 | 38.04 | 92 | 86
1:19 | 1749 | 270.4 | 49 | 77.8 | 95.1 | 70 | 48.4 | 173.4 | 95.1 | 209 | 208.9 | 43 | 11.3 | 30 | 0.037 | 104 | 30.4 | 15.444 | 466.4 | 210.4 | 209.9 | 98.2 | 37.8 | 0.711 |  |  | 98.5 | 734.4 | 1.131 | -8 | 52.94 | 97 | 29 | 0.993 | 183.92 | 212 | 8210 | 211.43 | 53.1 | -46.94 | 16.88 | 43.56 | 40.95 | 45.23 | 26 | 14 | 10 | 25 | 38.04 | 94 | 79
1:19 | 1749 | 267.2 | 49.5 | 77.8 | 95 | 70 | 48.4 | 173.1 | 95.1 | 208.5 | 209.1 | 43 | 11.4 | 30 | 0.046 | 104 | 30.4 | 15.493 | 465.9 | 210.3 | 209.8 | 98.2 | 37.8 | 0.709 |  |  | 98.5 | 734.4 | 1.114 | -8 | 58.04 | 97 | 29 | 1.03 | 183.92 | 213 | 8870 | 206.9 | 54.72 | -47.06 | 17.06 | 43.54 | 40.95 | 45.33 | 26 | 14 | 10 | 25 | 38.04 | 90 | 83
1:19 | 1746 | 267.9 | 48.2 | 77.8 | 95 | 70 | 48.4 | 173.2 | 95.1 | 208.6 | 209.4 | 43 | 11.4 | 30 | 0.044 | 104 | 30.4 | 15.474 | 466.1 | 210.6 | 210.1 | 98.2 | 37.8 | 0.709 |  |  | 98.5 | 734.3 | 1.133 | -8 | 55.69 | 97 | 29 | 0.994 | 184.31 | 204 | 8920 | 208.19 | 54.19 | -47.06 | 17.12 | 43.65 | 40.9 | 45.44 | 26 | 14 | 10 | 25 | 38.04 | 100 | 80
1:19 | 1754 | 270.3 | 49.7 | 77.8 | 95 | 70 | 48.4 | 173.3 | 95.1 | 208.9 | 209.4 | 43 | 11.4 | 30 | 0.036 | 104 | 30.4 | 15.483 | 465.5 | 210.9 | 210.4 | 98.2 | 37.8 | 0.712 |  |  | 98.5 | 734.2 | 1.121 | -8 | 50.2 | 97 | 29 | 1.01 | 183.92 | 213 | 8990 | 210.12 | 52.91 | -47.19 | 17 | 43.15 | 40.97 | 45.44 | 26 | 14 | 10 | 25 | 38.04 | 98 | 83
1:19 | 1755 | 270.3 | 50.1 | 77.8 | 95 | 70 | 48.4 | 173.4 | 95.1 | 209 | 209.4 | 43.1 | 11.4 | 30 | 0.044 | 104 | 30.4 | 15.523 | 465.9 | 210.7 | 210.2 | 98.2 | 37.8 | 0.711 |  |  | 98.5 | 734 | 1.121 | -8 | 56.47 | 97 | 29 | 1.002 | 184.31 | 204 | 8990 | 209.5 | 53.56 | -46.94 | 17.06 | 43.11 | 40.85 | 45.44 | 26 | 14 | 10 | 25 | 38.04 | 96 | 84
1:19 | 1747 | 267.8 | 49 | 77.8 | 95.1 | 70 | 48.4 | 173.3 | 95 | 208.8 | 209.2 | 43.1 | 11.3 | 30 | 0.051 | 104 | 30.4 | 15.545 | 466 | 210.4 | 209.9 | 98.2 | 37.8 | 0.709 |  |  | 98.5 | 734 | 1.123 | -8 | 57.25 | 97 | 29 | 1.011 | 183.53 | 213 | 8580 | 211.43 | 53.58 | -47.12 | 16.81 | 43.31 | 40.86 | 45.55 | 26 | 14 | 10 | 25 | 38.04 | 92 | 82
1:19 | 1756 | 270.7 | 49.6 | 77.8 | 95 | 70 | 48.4 | 173.3 | 95 | 209 | 209.3 | 43.1 | 11.3 | 30 | 0.043 | 104 | 30.4 | 15.492 | 466 | 210.6 | 210 | 98.2 | 37.9 | 0.711 |  |  | 98.5 | 733.9 | 1.128 | -8 | 54.9 | 97 | 29 | 1.009 | 183.92 | 213 | 9530 | 211.43 | 53.52 | -46.94 | 17.06 | 43.52 | 40.64 | 45.44 | 26 | 14 | 10 | 25 | 38.04 | 97 | 84
1:20 | 1750 | 270.6 | 49.2 | 77.8 | 95 | 70 | 48.4 | 173.5 | 95 | 209.1 | 209.2 | 43.1 | 11.3 | 30 | 0.043 | 104 | 30.3 | 15.47 | 466.3 | 210.6 | 210 | 98.2 | 37.9 | 0.714 |  |  | 98.5 | 733.9 | 1.122 | -8 | 56.47 | 97 | 29 | 1.012 | 183.53 | 204 | 8920 | 206.9 | 54.2 | -46.94 | 16.88 | 43.42 | 40.84 | 45.44 | 26 | 14 | 10 | 25 | 38.04 | 93 | 83
1:20 | 1753 | 269.7 | 50 | 77.8 | 95.1 | 70 | 48.4 | 173.4 | 95.1 | 208.9 | 209.1 | 43.1 | 11.4 | 30 | 0.051 | 104 | 30.3 | 15.47 | 466.7 | 210.2 | 209.7 | 98.2 | 37.9 | 0.711 |  |  | 98.5 | 733.8 | 1.116 | -8 | 60 | 97 | 29 | 0.997 | 183.53 | 213 | 8530 | 208.51 | 53.58 | -46.94 | 16.94 | 43.57 | 40.87 | 45.44 | 26 | 14 | 10 | 25 | 38.04 | 95 | 80
1:20 | 1751 | 269.5 | 49.3 | 77.8 | 95 | 70 | 48.5 | 173.4 | 95.1 | 209 | 209.1 | 43.1 | 11.4 | 30 | 0.05 | 104 | 30.3 | 15.491 | 466.2 | 210.3 | 209.7 | 98.2 | 37.9 | 0.712 |  |  | 98.5 | 733.7 | 1.121 | -8 | 58.04 | 97 | 29 | 1.013 | 183.53 | 204 | 8650 | 209.5 | 53.52 | -46.94 | 16.81 | 43.36 | 40.89 | 45.44 | 26 | 14 | 10 | 25 | 38.04 | 94 | 81
1:20 | 1744 | 267.1 | 48.8 | 77.8 | 95 | 70 | 48.5 | 173.2 | 95.1 | 208.7 | 209.2 | 43.1 | 11.4 | 30 | 0.055 | 103.9 | 30.3 | 15.441 | 466.3 | 210.3 | 209.8 | 98.2 | 37.8 | 0.709 |  |  | 98.5 | 733.7 | 1.126 | -8 | 60.39 | 97 | 29 | 0.999 | 183.53 | 214 | 8310 | 208.51 | 53.86 | -47.12 | 17.06 | 43.58 | 41 | 45.33 | 26 | 14 | 10 | 25 | 38.04 | 92 | 80
1:20 | 1749 | 266.8 | 48.9 | 77.8 | 95 | 70 | 48.5 | 172.9 | 95.1 | 208.3 | 209.3 | 43 | 11.4 | 30 | 0.055 | 103.9 | 30.3 | 15.432 | 467 | 210.4 | 209.9 | 98.2 | 37.9 | 0.708 |  |  | 98.5 | 733.7 | 1.124 | -8 | 58.43 | 97 | 29 | 0.997 | 181.96 | 204 | 8580 | 209.5 | 51.35 | -46.88 | 17 | 43.6 | 41.01 | 45.33 | 26 | 14 | 10 | 25 | 38.04 | 95 | 80
1:20 | 1753 | 270.5 | 49.3 | 77.9 | 95 | 70 | 48.5 | 173.2 | 95.1 | 208.8 | 209.3 | 43 | 11.4 | 30 | 0.045 | 104 | 30.3 | 15.381 | 466.8 | 210.6 | 210.1 | 98.2 | 37.9 | 0.711 |  |  | 98.5 | 733.7 | 1.127 | -8 | 52.16 | 97 | 29 | 0.992 | 183.92 | 205 | 8160 | 211.43 | 54.2 | -46.88 | 17.06 | 43.42 | 40.88 | 45.33 | 26 | 14 | 10 | 25 | 38.04 | 92 | 83
1:20 | 1754 | 271 | 50.1 | 77.9 | 95.1 | 70 | 48.5 | 173.4 | 95.1 | 208.9 | 209 | 43 | 11.3 | 30 | 0.048 | 104 | 30.4 | 15.464 | 466.3 | 210.3 | 209.7 | 98.2 | 37.9 | 0.709 |  |  | 98.5 | 733.7 | 1.122 | -8 | 56.08 | 97 | 29 | 1.008 | 183.14 | 205 | 8870 | 209.82 | 54.79 | -47 | 17 | 43.44 | 40.99 | 45.33 | 26 | 14 | 10 | 25 | 38.04 | 89 | 83
1:20 | 1746 | 267.6 | 48.7 | 77.9 | 95.1 | 70 | 48.5 | 173.2 | 95.1 | 208.5 | 208.9 | 43 | 11.3 | 30 | 0.056 | 104 | 30.4 | 15.494 | 467 | 210 | 209.5 | 98.2 | 37.9 | 0.705 |  |  | 98.5 | 733.7 | 1.125 | -8 | 60.39 | 97 | 29 | 0.991 | 183.53 | 203 | 8650 | 206.58 | 53.59 | -46.94 | 16.81 | 43.6 | 41 | 45.33 | 26 | 14 | 10 | 25 | 38.04 | 89 | 81
1:20 | 1743 | 266.2 | 48.1 | 77.9 | 95 | 70 | 48.5 | 173 | 95.1 | 208.2 | 209.1 | 42.9 | 11.3 | 30 | 0.055 | 104 | 30.4 | 15.501 | 468 | 210.1 | 209.6 | 98.2 | 37.9 | 0.702 |  |  | 98.5 | 733.8 | 1.125 | -8 | 59.22 | 97 | 29 | 0.998 | 183.53 | 203 | 8360 | 206.58 | 55.01 | -46.81 | 16.88 | 43.28 | 41.05 | 45.33 | 26 | 14 | 10 | 25 | 38.04 | 94 | 81
1:20 | 1749 | 267.6 | 48.7 | 77.8 | 95 | 70 | 48.5 | 172.9 | 95.1 | 208.4 | 209.2 | 42.9 | 11.3 | 30 | 0.052 | 104 | 30.3 | 15.41 | 468.6 | 210.5 | 209.9 | 98.2 | 37.9 | 0.704 |  |  | 98.5 | 734 | 1.13 | -8 | 58.04 | 97 | 29 | 1.007 | 183.92 | 204 | 8900 | 209.5 | 53.73 | -46.88 | 16.75 | 43.57 | 40.94 | 45.23 | 26 | 14 | 10 | 25 | 38.04 | 95 | 81
1:20 | 1750 | 267.7 | 49.5 | 77.8 | 95.1 | 70 | 48.5 | 172.8 | 95.1 | 208.3 | 209.1 | 42.9 | 11.3 | 30 | 0.047 | 104 | 30.3 | 15.345 | 469.4 | 210.6 | 210 | 98.2 | 37.9 | 0.706 |  |  | 98.5 | 734.2 | 1.127 | -8 | 54.9 | 97 | 29 | 1.001 | 183.92 | 214 | 9340 | 208.83 | 53.83 | -46.88 | 16.94 | 43.55 | 40.87 | 45.23 | 26 | 14 | 10 | 25 | 38.04 | 94 | 80
1:20 | 1744 | 265.2 | 48 | 77.8 | 95.1 | 70 | 48.5 | 172.8 | 95.1 | 208.2 | 209.2 | 43 | 11.3 | 30 | 0.051 | 104 | 30.4 | 15.392 | 470.2 | 210.6 | 210.1 | 98.2 | 37.9 | 0.703 |  |  | 98.5 | 734.3 | 1.124 | -8 | 54.9 | 97 | 29 | 0.988 | 183.92 | 205 | 8950 | 209.18 | 53.67 | -47 | 16.69 | 43.59 | 41.06 | 45.33 | 26 | 14 | 10 | 25 | 38.04 | 95 | 84
1:20 | 1748 | 266.1 | 48.8 | 77.8 | 95.1 | 70 | 48.5 | 172.7 | 95 | 208.1 | 209.4 | 43 | 11.3 | 30 | 0.047 | 104 | 30.4 | 15.416 | 471.2 | 210.8 | 210.3 | 98.2 | 37.9 | 0.705 |  |  | 98.5 | 734.5 | 1.137 | -8 | 58.04 | 97 | 29 | 0.991 | 181.57 | 204 | 9700 | 211.43 | 53.74 | -46.88 | 17 | 43.46 | 40.96 | 45.33 | 26 | 14 | 10 | 25 | 38.04 | 93 | 78
1:20 | 1754 | 269.8 | 50.4 | 77.8 | 95.1 | 70 | 48.5 | 173.1 | 95 | 208.6 | 209.4 | 43 | 11.3 | 30 | 0.04 | 104.1 | 30.3 | 15.411 | 469.6 | 210.9 | 210.4 | 98.2 | 37.9 | 0.709 |  |  | 98.5 | 734.6 | 1.115 | -8 | 57.25 | 97 | 29 | 0.99 | 184.31 | 213 | 8260 | 211.75 | 54.98 | -47.12 | 17.12 | 43.37 | 40.99 | 45.33 | 26 | 14 | 10 | 25 | 37.65 | 99 | 85
1:20 | 1750 | 270.6 | 49.2 | 77.8 | 95.1 | 70 | 48.5 | 173.3 | 95.1 | 208.8 | 209.4 | 43 | 11.3 | 30 | 0.04 | 104.1 | 30.4 | 15.477 | 467.7 | 210.9 | 210.4 | 98.2 | 37.9 | 0.709 |  |  | 98.5 | 734.6 | 1.129 | -8 | 50.2 | 97 | 29 | 0.99 | 184.31 | 204 | 7920 | 208.19 | 53.25 | -47.06 | 17.19 | 43.44 | 40.93 | 45.44 | 26 | 14 | 10 | 25 | 38.04 | 90 | 90
1:20 | 1747 | 268.1 | 48.3 | 77.8 | 95.1 | 70 | 48.4 | 173 | 95.1 | 208.5 | 209.4 | 43 | 11.3 | 30 | 0.046 | 104.1 | 30.4 | 15.523 | 467.8 | 210.7 | 210.1 | 98.2 | 37.9 | 0.707 |  |  | 98.5 | 734.6 | 1.124 | -8 | 60 | 97 | 29 | 0.999 | 183.92 | 213 | 9850 | 211.43 | 55.07 | -47.06 | 16.88 | 43.44 | 40.86 | 45.44 | 26 | 14 | 10 | 25 | 38.04 | 94 | 80
1:20 | 1751 | 269 | 49.5 | 77.8 | 95.1 | 70 | 48.4 | 173 | 95.1 | 208.6 | 209.4 | 43 | 11.3 | 30 | 0.045 | 104 | 30.4 | 15.495 | 468.4 | 210.8 | 210.3 | 98.2 | 37.9 | 0.707 |  |  | 98.5 | 734.5 | 1.132 | -8 | 55.29 | 97 | 29 | 1.002 | 184.31 | 213 | 8600 | 211.75 | 52.91 | -46.94 | 17.19 | 43.57 | 40.63 | 45.44 | 26 | 14 | 10 | 25 | 38.04 | 95 | 82
1:20 | 1749 | 267.7 | 49 | 77.8 | 95 | 70 | 48.4 | 173 | 95.1 | 208.4 | 209.3 | 43 | 11.3 | 30 | 0.044 | 104 | 30.3 | 15.521 | 469.4 | 210.7 | 210.2 | 98.2 | 37.9 | 0.705 |  |  | 98.5 | 734.6 | 1.133 | -8 | 54.51 | 97 | 29 | 0.993 | 183.92 | 204 | 8990 | 208.51 | 52.64 | -47.12 | 17 | 43.63 | 40.91 | 45.44 | 26 | 14 | 10 | 25 | 38.04 | 94 | 81
1:20 | 1754 | 269.2 | 50.3 | 77.8 | 95 | 70 | 48.4 | 173.1 | 95.1 | 208.5 | 209.2 | 43.1 | 11.3 | 30 | 0.047 | 104 | 30.3 | 15.515 | 469.6 | 210.5 | 210 | 98.2 | 37.9 | 0.707 |  |  | 98.5 | 734.7 | 1.119 | -8 | 57.65 | 97 | 29 | 1.008 | 178.43 | 213 | 9020 | 211.75 | 53.38 | -47.06 | 16.88 | 43.34 | 40.85 | 45.44 | 26 | 14 | 10 | 25 | 38.04 | 92 | 83
1:20 | 1749 | 270 | 48.9 | 77.8 | 95 | 70 | 48.4 | 173.3 | 95.1 | 208.8 | 209.1 | 43.1 | 11.3 | 30 | 0.051 | 104 | 30.3 | 15.46 | 469.7 | 210.3 | 209.7 | 98.2 | 37.9 | 0.707 |  |  | 98.5 | 734.7 | 1.115 | -8 | 56.86 | 97 | 29 | 0.998 | 182.75 | 204 | 9430 | 206.9 | 52.99 | -46.88 | 17.12 | 43.5 | 40.88 | 45.44 | 26 | 14 | 10 | 25 | 37.65 | 91 | 84
1:20 | 1749 | 266.5 | 49.5 | 77.8 | 95 | 70 | 48.4 | 172.8 | 95.1 | 208.1 | 209.3 | 43 | 11.3 | 30 | 0.058 | 104 | 30.3 | 15.43 | 470.3 | 210.4 | 209.8 | 98.2 | 37.9 | 0.704 |  |  | 98.5 | 734.7 | 1.118 | -8 | 60 | 97 | 29 | 1.01 | 183.92 | 205 | 8800 | 206.9 | 54.07 | -46.81 | 16.88 | 43.51 | 40.95 | 45.44 | 26 | 14 | 10 | 25 | 38.04 | 92 | 79
1:20 | 1747 | 268.2 | 48.2 | 77.8 | 94.9 | 70 | 48.4 | 173.1 | 95.1 | 208.6 | 209.1 | 43 | 11.3 | 30 | 0.059 | 104 | 30.3 | 15.396 | 470.4 | 210.2 | 209.7 | 98.2 | 37.9 | 0.704 |  |  | 98.5 | 734.7 | 1.122 | -8 | 58.82 | 97 | 29 | 1.004 | 183.92 | 215 | 8900 | 208.83 | 54.09 | -47 | 16.75 | 43.36 | 40.98 | 45.33 | 26 | 14 | 10 | 25 | 38.04 | 93 | 78
1:20 | 1748 | 267.8 | 48.8 | 77.8 | 95 | 70 | 48.4 | 173.7 | 95.1 | 209.4 | 208.8 | 43 | 11.3 | 30 | 0.062 | 104 | 30.3 | 15.361 | 470.4 | 209.9 | 209.4 | 98.2 | 37.9 | 0.703 |  |  | 98.5 | 734.6 | 1.125 | -8 | 59.61 | 97 | 29 | 1.001 | 183.14 | 202 | 8730 | 207.57 | 53.73 | -46.56 | 16.81 | 43.48 | 41 | 45.33 | 26 | 14 | 10 | 25 | 38.04 | 94 | 80
1:20 | 1750 | 266.2 | 49.7 | 77.8 | 95 | 70 | 48.4 | 174.9 | 95.1 | 211.1 | 208.8 | 43 | 11.3 | 30 | 0.061 | 103.9 | 30.3 | 15.336 | 471 | 209.8 | 209.3 | 98.2 | 37.9 | 0.7 |  |  | 98.5 | 734.6 | 1.124 | -8 | 60.78 | 97 | 29 | 1.003 | 182.75 | 203 | 9240 | 209.82 | 54.87 | -47.12 | 17 | 43.52 | 41 | 45.33 | 26 | 14 | 10 | 25 | 38.04 | 88 | 87
1:20 | 1750 | 267.8 | 49.2 | 77.8 | 95.1 | 70 | 48.4 | 175.8 | 95.1 | 212 | 208.9 | 42.9 | 11.3 | 30 | 0.054 | 104 | 30.3 | 15.313 | 470.7 | 210.1 | 209.6 | 98.2 | 37.9 | 0.704 |  |  | 98.5 | 734.5 | 1.134 | -8 | 59.22 | 97 | 29 | 0.998 | 178.82 | 212 | 8360 | 211.11 | 54.9 | -47.19 | 17.06 | 43.44 | 40.91 | 45.23 | 26 | 14 | 10 | 25 | 38.04 | 91 | 84
1:20 | 1755 | 271.4 | 49.7 | 77.8 | 95.1 | 70 | 48.4 | 175.7 | 95.1 | 211.9 | 209 | 43 | 11.3 | 30 | 0.048 | 104 | 30.3 | 15.386 | 470.1 | 210.2 | 209.7 | 98.2 | 37.9 | 0.707 |  |  | 98.5 | 734.4 | 1.13 | -8 | 57.65 | 97 | 29 | 0.994 | 183.53 | 204 | 8920 | 206.26 | 54.18 | -46.94 | 16.81 | 43.6 | 41.13 | 45.23 | 26 | 14 | 10 | 25 | 38.04 | 89 | 83
1:20 | 1751 | 270 | 49.5 | 77.8 | 95.1 | 70 | 48.4 | 174.7 | 95.1 | 210.6 | 208.9 | 43 | 11.3 | 30 | 0.051 | 104 | 30.4 | 15.487 | 471 | 210.1 | 209.5 | 98.2 | 37.9 | 0.707 |  |  | 98.5 | 734.3 | 1.126 | -8 | 58.82 | 97 | 29 | 0.993 | 183.53 | 213 | 8730 | 211.11 | 54.04 | -46.94 | 16.81 | 43.62 | 40.93 | 45.33 | 26 | 14 | 10 | 25 | 38.04 | 90 | 82
1:20 | 1751 | 268.5 | 49.5 | 77.8 | 95 | 70 | 48.4 | 173.8 | 95.1 | 209.4 | 208.9 | 43 | 11.3 | 30 | 0.055 | 104 | 30.4 | 15.478 | 471.7 | 210 | 209.5 | 98.2 | 37.9 | 0.706 |  |  | 98.5 | 734.1 | 1.124 | -8 | 58.82 | 97 | 29 | 1.009 | 183.14 | 213 | 8330 | 208.51 | 55.03 | -47.06 | 17 | 43.59 | 41.13 | 45.33 | 26 | 14 | 10 | 25 | 38.04 | 90 | 83
1:20 | 1756 | 270.2 | 50 | 77.8 | 95 | 70 | 48.4 | 173.9 | 95.1 | 209.6 | 209.1 | 42.9 | 11.3 | 30 | 0.054 | 104 | 30.4 | 15.392 | 472.1 | 210.1 | 209.6 | 98.2 | 37.9 | 0.706 |  |  | 98.5 | 734.1 | 1.124 | -8 | 59.22 | 97 | 29 | 0.993 | 183.53 | 204 | 8800 | 207.89 | 54.96 | -46.88 | 16.88 | 43.63 | 41.04 | 45.33 | 26 | 14 | 10 | 25 | 38.04 | 92 | 82
1:20 | 1751 | 269.7 | 49 | 77.9 | 95.1 | 70 | 48.4 | 173.7 | 95.1 | 209.3 | 209.2 | 42.9 | 11.3 | 30 | 0.052 | 104 | 30.4 | 15.369 | 471.5 | 210.3 | 209.7 | 98.2 | 37.9 | 0.706 |  |  | 98.6 | 734 | 1.122 | -8 | 60.39 | 97 | 29 | 0.983 | 183.92 | 215 | 9120 | 208.51 | 53.78 | -47.06 | 16.94 | 43.66 | 41.02 | 45.33 | 26 | 14 | 10 | 25 | 38.04 | 91 | 84
1:20 | 1752 | 270.5 | 49.1 | 77.9 | 95.1 | 70 | 48.4 | 173.4 | 95.1 | 209 | 209.2 | 42.9 | 11.3 | 30 | 0.048 | 104 | 30.4 | 15.352 | 471.3 | 210.3 | 209.8 | 98.2 | 37.9 | 0.709 |  |  | 98.5 | 733.9 | 1.127 | -8 | 54.9 | 97 | 29 | 1.002 | 183.53 | 215 | 8870 | 209.5 | 54.74 | -46.81 | 17 | 43.57 | 40.94 | 45.33 | 26 | 14 | 10 | 25 | 38.04 | 93 | 80
1:20 | 1751 | 269.7 | 48.7 | 77.9 | 95 | 70 | 48.4 | 173.3 | 95.1 | 208.8 | 209.4 | 42.9 | 11.3 | 30 | 0.051 | 104 | 30.3 | 15.376 | 469.1 | 210.6 | 210 | 98.2 | 37.9 | 0.709 |  |  | 98.5 | 733.9 | 1.131 | -8 | 57.65 | 97 | 29 | 1 | 184.31 | 203 | 8360 | 207.89 | 53.7 | -47.25 | 17.12 | 43.13 | 40.95 | 45.33 | 26 | 14 | 10 | 25 | 38.04 | 93 | 82
1:20 | 1752 | 270.3 | 49.4 | 77.9 | 95 | 70 | 48.4 | 173.2 | 95.1 | 208.7 | 209.3 | 43 | 11.3 | 30 | 0.045 | 104 | 30.4 | 15.421 | 467.1 | 210.7 | 210.1 | 98.2 | 37.9 | 0.708 |  |  | 98.5 | 733.8 | 1.12 | -8 | 54.51 | 97 | 29 | 1.016 | 183.53 | 212 | 9040 | 211.11 | 52.56 | -46.94 | 17.12 | 43.68 | 40.84 | 45.33 | 26 | 14 | 10 | 25 | 38.04 | 92 | 83
1:20 | 1754 | 270.5 | 49.7 | 77.9 | 95 | 70 | 48.4 | 173.1 | 95.1 | 208.6 | 209.2 | 43 | 11.3 | 30 | 0.04 | 104.1 | 30.4 | 15.499 | 466.3 | 210.8 | 210.3 | 98.2 | 37.9 | 0.709 |  |  | 98.5 | 733.7 | 1.126 | -8 | 51.37 | 97 | 29 | 1.02 | 181.57 | 214 | 8430 | 210.12 | 53.55 | -47.06 | 17.19 | 43.27 | 40.73 | 45.44 | 26 | 14 | 10 | 25 | 38.04 | 95 | 85
1:20 | 1749 | 268.3 | 49.7 | 77.9 | 95.1 | 70 | 48.4 | 173.4 | 95.1 | 208.9 | 209.2 | 43.1 | 11.3 | 30 | 0.046 | 104 | 30.4 | 15.514 | 465.9 | 210.6 | 210.1 | 98.2 | 37.9 | 0.707 |  |  | 98.5 | 733.7 | 1.122 | -8 | 54.12 | 97 | 29 | 1.013 | 183.92 | 215 | 8210 | 208.83 | 53.88 | -46.94 | 17 | 43.56 | 40.81 | 45.55 | 26 | 14 | 10 | 25 | 38.04 | 95 | 82
1:20 | 1746 | 268.2 | 48.7 | 77.9 | 95.1 | 70 | 48.4 | 173.8 | 95.1 | 209.6 | 209.2 | 43.1 | 11.3 | 30 | 0.049 | 103.9 | 30.4 | 15.504 | 466.6 | 210.4 | 209.9 | 98.2 | 37.9 | 0.705 |  |  | 98.5 | 733.8 | 1.14 | -8 | 56.86 | 97 | 29 | 1.005 | 183.92 | 203 | 9820 | 206.9 | 53.52 | -47 | 16.69 | 43.4 | 40.84 | 45.55 | 26 | 14 | 10 | 25 | 38.04 | 94 | 85
1:20 | 1748 | 267.3 | 48.8 | 77.9 | 95.1 | 70 | 48.3 | 173.6 | 95.1 | 209.2 | 209.4 | 43.1 | 11.3 | 30 | 0.047 | 104 | 30.3 | 15.442 | 466.9 | 210.6 | 210.1 | 98.2 | 37.9 | 0.704 |  |  | 98.5 | 733.9 | 1.117 | -8 | 56.86 | 97 | 29 | 0.99 | 176.47 | 213 | 8990 | 210.12 | 53.04 | -47.12 | 17.12 | 43.48 | 40.83 | 45.44 | 26 | 14 | 10 | 25 | 38.04 | 92 | 84
1:20 | 1757 | 269.7 | 50.8 | 77.9 | 95.1 | 70 | 48.3 | 173.9 | 95.1 | 209.7 | 209.6 | 43.1 | 11.3 | 30 | 0.037 | 104 | 30.4 | 15.446 | 467.7 | 211.2 | 210.6 | 98.2 | 37.9 | 0.706 |  |  | 98.5 | 733.9 | 1.131 | -8 | 52.55 | 97 | 29 | 1.021 | 184.71 | 213 | 8950 | 211.75 | 54.16 | -46.94 | 17.12 | 43.23 | 40.76 | 45.44 | 26 | 14 | 10 | 25 | 38.04 | 93 | 80
1:20 | 1755 | 272.1 | 49.8 | 77.9 | 95.1 | 70 | 48.3 | 174.2 | 95.1 | 210 | 209 | 43.1 | 11.3 | 30 | 0.034 | 104.1 | 30.4 | 15.558 | 467.6 | 210.9 | 210.4 | 98.2 | 37.9 | 0.709 |  |  | 98.5 | 733.8 | 1.135 | -8 | 46.67 | 97 | 29 | 0.998 | 183.14 | 204 | 9950 | 209.18 | 53.7 | -46.94 | 16.81 | 43.5 | 40.78 | 45.55 | 26 | 14 | 10 | 25 | 38.04 | 96 | 83
1:20 | 1754 | 269.4 | 50.4 | 77.9 | 95.1 | 70 | 48.3 | 173.5 | 95.1 | 209.1 | 209.5 | 43.2 | 11.3 | 30 | 0.042 | 104 | 30.4 | 15.574 | 467 | 210.9 | 210.4 | 98.2 | 37.9 | 0.707 |  |  | 98.5 | 733.8 | 1.126 | -8 | 60.39 | 97 | 29 | 0.991 | 183.92 | 214 | 8550 | 210.44 | 54.2 | -47.06 | 17.12 | 43.32 | 40.68 | 45.64 | 26 | 14 | 10 | 25 | 38.04 | 90 | 84
1:20 | 1752 | 268.5 | 50.2 | 77.9 | 95.1 | 70 | 48.3 | 173 | 95.1 | 208.5 | 209.7 | 43.2 | 11.3 | 30 | 0.043 | 104 | 30.4 | 15.456 | 465.1 | 211 | 210.5 | 98.2 | 37.9 | 0.706 |  |  | 98.5 | 733.9 | 1.12 | -8 | 57.65 | 97 | 29 | 0.993 | 183.92 | 204 | 8750 | 211.11 | 51.32 | -46.81 | 17 | 43.48 | 40.84 | 45.64 | 26 | 14 | 10 | 25 | 38.04 | 97 | 83
1:20 | 1746 | 267.4 | 49.1 | 77.9 | 95 | 70 | 48.3 | 172.8 | 95.1 | 208.2 | 209.6 | 43.1 | 11.3 | 30 | 0.045 | 104 | 30.3 | 15.41 | 464.9 | 210.9 | 210.3 | 98.2 | 37.8 | 0.705 |  |  | 98.5 | 734 | 1.116 | -8 | 56.08 | 97 | 29 | 1.008 | 184.31 | 204 | 8750 | 211.11 | 54.85 | -47.06 | 16.75 | 43.27 | 41.1 | 45.55 | 26 | 14 | 10 | 25 | 38.04 | 101 | 84
1:20 | 1749 | 269 | 49.2 | 77.9 | 95 | 70 | 48.3 | 172.9 | 95.1 | 208.4 | 209.6 | 43.1 | 11.3 | 30 | 0.046 | 104 | 30.4 | 15.395 | 464.9 | 210.8 | 210.3 | 98.2 | 37.9 | 0.706 |  |  | 98.5 | 734.1 | 1.125 | -8 | 59.61 | 97 | 29 | 0.994 | 184.31 | 215 | 8290 | 211.43 | 53.12 | -46.88 | 17.06 | 43.61 | 40.92 | 45.44 | 26 | 14 | 10 | 25 | 38.04 | 90 | 81
1:20 | 1747 | 268.1 | 48.4 | 77.9 | 95 | 70 | 48.3 | 172.7 | 95.1 | 208.2 | 209.3 | 43.1 | 11.3 | 30 | 0.045 | 104 | 30.4 | 15.422 | 466.4 | 210.6 | 210.1 | 98.2 | 37.8 | 0.703 |  |  | 98.5 | 734.2 | 1.122 | -8 | 56.47 | 97 | 29 | 0.992 | 177.65 | 205 | 8240 | 209.82 | 54.73 | -47.12 | 17.19 | 43.46 | 41.05 | 45.44 | 26 | 14 | 10 | 25 | 38.04 | 91 | 84
1:20 | 1758 | 272.4 | 50.3 | 77.9 | 95 | 70 | 48.3 | 173 | 95.1 | 208.6 | 209.2 | 43.1 | 11.3 | 30 | 0.041 | 104 | 30.4 | 15.446 | 466.6 | 210.5 | 210 | 98.2 | 37.8 | 0.706 |  |  | 98.5 | 734.3 | 1.126 | -8 | 57.65 | 97 | 29 | 1.011 | 178.43 | 214 | 8650 | 208.83 | 53.7 | -46.88 | 16.94 | 43.56 | 40.86 | 45.44 | 26 | 14 | 10 | 25 | 38.04 | 97 | 82
1:20 | 1747 | 269.8 | 48.9 | 77.9 | 95.1 | 70 | 48.3 | 173.1 | 95.1 | 208.6 | 208.7 | 43.1 | 11.3 | 30 | 0.049 | 104 | 30.3 | 15.458 | 465.4 | 210.1 | 209.6 | 98.2 | 37.8 | 0.703 |  |  | 98.5 | 734.2 | 1.118 | -8 | 52.94 | 97 | 29 | 0.997 | 183.92 | 212 | 8970 | 208.51 | 54.89 | -47 | 16.75 | 43.49 | 41.06 | 45.44 | 26 | 14 | 10 | 25 | 38.04 | 94 | 90
1:20 | 1747 | 268.3 | 48.8 | 77.9 | 95.1 | 70 | 48.3 | 173 | 95.1 | 208.4 | 208.5 | 43.1 | 11.3 | 30 | 0.057 | 104 | 30.3 | 15.471 | 465.9 | 209.7 | 209.2 | 98.2 | 37.8 | 0.701 |  |  | 98.5 | 734.1 | 1.123 | -8 | 60.39 | 97 | 29 | 1.01 | 182.35 | 202 | 8090 | 207.89 | 54.33 | -46.81 | 16.94 | 43.6 | 40.99 | 45.33 | 26 | 14 | 10 | 25 | 38.04 | 93 | 87
1:20 | 1754 | 270.1 | 49.7 | 77.9 | 95.1 | 70 | 48.3 | 173 | 95.1 | 208.5 | 208.9 | 43.1 | 11.3 | 30 | 0.053 | 104 | 30.3 | 15.431 | 465.8 | 210 | 209.5 | 98.2 | 37.8 | 0.703 |  |  | 98.5 | 733.9 | 1.127 | -8 | 57.25 | 97 | 29 | 0.993 | 183.92 | 213 | 8290 | 208.83 | 54.71 | -46.88 | 16.94 | 43.59 | 41.06 | 45.33 | 26 | 14 | 10 | 25 | 38.04 | 90 | 84
1:20 | 1750 | 269.6 | 49.6 | 77.9 | 95 | 70 | 48.3 | 173 | 95.1 | 208.5 | 209.2 | 43 | 11.3 | 30 | 0.042 | 104 | 30.3 | 15.416 | 466.2 | 210.6 | 210.1 | 98.2 | 37.8 | 0.703 |  |  | 98.5 | 733.9 | 1.133 | -8 | 55.69 | 97 | 29 | 1.019 | 183.92 | 215 | 8950 | 208.19 | 54.62 | -46.94 | 17.25 | 43.39 | 41.14 | 45.23 | 26 | 14 | 10 | 25 | 38.04 | 91 | 83
1:20 | 1759 | 273.9 | 50.6 | 77.9 | 95 | 70 | 48.3 | 173.2 | 95.1 | 208.9 | 208.9 | 43.1 | 11.3 | 30 | 0.034 | 104.1 | 30.4 | 15.44 | 465.3 | 210.6 | 210.1 | 98.2 | 37.8 | 0.707 |  |  | 98.5 | 733.9 | 1.112 | -8 | 51.37 | 97 | 29 | 0.993 | 183.53 | 212 | 8850 | 211.43 | 54.83 | -47.06 | 16.75 | 43.14 | 41.1 | 45.33 | 26 | 14 | 10 | 25 | 38.04 | 96 | 87
1:20 | 1747 | 271.3 | 48.8 | 77.9 | 95 | 70 | 48.3 | 173.3 | 95.1 | 208.8 | 208.8 | 43.1 | 11.3 | 30 | 0.041 | 104 | 30.4 | 15.517 | 465.1 | 210.3 | 209.8 | 98.2 | 37.9 | 0.704 |  |  | 98.5 | 733.8 | 1.116 | -8 | 54.9 | 97 | 29 | 0.999 | 183.14 | 204 | 7940 | 209.5 | 53.66 | -46.94 | 17.12 | 43.57 | 40.86 | 45.44 | 26 | 14 | 10 | 25 | 38.04 | 93 | 86
1:20 | 1751 | 271 | 49.3 | 77.9 | 95 | 70 | 48.3 | 173.1 | 95.1 | 208.6 | 209 | 43.1 | 11.3 | 30 | 0.047 | 104 | 30.3 | 15.521 | 465.2 | 210.2 | 209.7 | 98.2 | 37.8 | 0.702 |  |  | 98.5 | 733.7 | 1.126 | -8 | 59.61 | 97 | 29 | 1 | 183.92 | 215 | 9900 | 208.83 | 54.88 | -46.75 | 16.81 | 43.36 | 41.01 | 45.44 | 26 | 14 | 10 | 25 | 38.04 | 93 | 86
1:20 | 1747 | 267.5 | 49 | 77.9 | 95 | 70 | 48.3 | 172.7 | 95.1 | 208 | 209.4 | 43.1 | 11.3 | 30 | 0.055 | 104 | 30.4 | 15.481 | 465.8 | 210.5 | 210 | 98.2 | 37.9 | 0.702 |  |  | 98.5 | 733.6 | 1.128 | -8 | 58.43 | 97 | 29 | 0.996 | 184.31 | 214 | 8730 | 211.11 | 53.88 | -46.94 | 17.06 | 43.56 | 40.86 | 45.33 | 26 | 14 | 10 | 25 | 38.04 | 90 | 84
1:20 | 1751 | 267.5 | 49.9 | 77.9 | 95 | 70 | 48.3 | 172.6 | 95.1 | 208 | 209.4 | 43 | 11.3 | 30 | 0.055 | 104 | 30.3 | 15.417 | 465.7 | 210.6 | 210.1 | 98.2 | 37.8 | 0.703 |  |  | 98.5 | 733.6 | 1.118 | -8 | 58.82 | 97 | 29 | 1.023 | 178.82 | 204 | 9160 | 208.51 | 55.84 | -47 | 16.94 | 43.46 | 40.91 | 45.23 | 26 | 14 | 10 | 25 | 38.04 | 92 | 80
1:20 | 1754 | 270.5 | 49.4 | 77.9 | 95.1 | 70 | 48.3 | 173 | 95.1 | 208.6 | 209.1 | 43 | 11.3 | 30 | 0.044 | 104 | 30.3 | 15.354 | 466.3 | 210.6 | 210.1 | 98.2 | 37.8 | 0.706 |  |  | 98.5 | 733.6 | 1.143 | -8 | 54.51 | 97 | 29 | 1.009 | 183.53 | 212 | 8160 | 211.11 | 53.79 | -47 | 16.94 | 43.55 | 41.06 | 45.23 | 26 | 14 | 10 | 25 | 38.04 | 91 | 81
1:20 | 1755 | 273.1 | 49.7 | 77.9 | 95.1 | 70 | 48.3 | 173.4 | 95.1 | 209 | 208.9 | 43 | 11.3 | 30 | 0.037 | 104 | 30.3 | 15.475 | 465.5 | 210.6 | 210.1 | 98.2 | 37.8 | 0.708 |  |  | 98.5 | 733.4 | 1.121 | -8 | 50.2 | 97 | 29 | 0.99 | 183.14 | 214 | 9780 | 209.18 | 53.06 | -46.94 | 17.06 | 43.45 | 40.89 | 45.33 | 26 | 14 | 10 | 25 | 38.04 | 95 | 83
1:20 | 1750 | 270.8 | 49.7 | 77.9 | 95.1 | 70 | 48.3 | 173.2 | 95.1 | 208.8 | 209 | 43.1 | 11.3 | 30 | 0.046 | 104 | 30.3 | 15.567 | 465.9 | 210.3 | 209.8 | 98.2 | 37.8 | 0.707 |  |  | 98.5 | 733.2 | 1.121 | -8 | 56.47 | 97 | 29 | 0.99 | 183.53 | 204 | 8680 | 208.51 | 53.55 | -47.06 | 17 | 43.57 | 40.91 | 45.44 | 26 | 14 | 10 | 25 | 38.04 | 92 | 83
1:20 | 1744 | 267.9 | 48.3 | 77.9 | 95.1 | 70 | 48.3 | 172.8 | 95.1 | 208.2 | 209.4 | 43.1 | 11.3 | 30 | 0.052 | 104 | 30.3 | 15.563 | 466.6 | 210.6 | 210.1 | 98.2 | 37.8 | 0.704 |  |  | 98.6 | 733.1 | 1.122 | -8 | 60 | 97 | 29 | 1.001 | 183.92 | 215 | 9510 | 211.11 | 53.68 | -47 | 17.06 | 43.12 | 40.83 | 45.33 | 26 | 14 | 10 | 25 | 38.04 | 93 | 83
1:20 | 1749 | 267.4 | 48.9 | 77.9 | 95.1 | 70 | 48.3 | 172.6 | 95.1 | 208 | 209.5 | 43.1 | 11.3 | 30 | 0.048 | 104 | 30.4 | 15.519 | 465 | 210.9 | 210.4 | 98.2 | 37.8 | 0.705 |  |  | 98.6 | 733.1 | 1.121 | -8 | 53.33 | 97 | 29 | 1.015 | 184.31 | 204 | 8900 | 209.5 | 54.75 | -47 | 17.06 | 43.43 | 40.7 | 45.33 | 26 | 14 | 10 | 25 | 38.04 | 96 | 81
1:20 | 1756 | 271.8 | 50.4 | 77.9 | 95.1 | 70 | 48.3 | 172.9 | 95.1 | 208.5 | 209.1 | 43.1 | 11.3 | 30 | 0.044 | 104 | 30.3 | 15.441 | 465 | 210.7 | 210.2 | 98.2 | 37.8 | 0.707 |  |  | 98.6 | 733.2 | 1.129 | -8 | 55.29 | 97 | 29 | 0.995 | 180.39 | 204 | 7970 | 208.19 | 53.09 | -47.06 | 16.81 | 43.23 | 40.98 | 45.33 | 26 | 14 | 10 | 25 | 38.04 | 94 | 83
1:21 | 1750 | 269.7 | 49.7 | 77.9 | 95.2 | 70 | 48.3 | 172.9 | 95.1 | 208.3 | 209 | 43.1 | 11.3 | 30 | 0.05 | 104 | 30.3 | 15.468 | 465.2 | 210.3 | 209.8 | 98.2 | 37.8 | 0.705 |  |  | 98.6 | 733.1 | 1.121 | -8 | 60.39 | 97 | 29 | 0.987 | 183.53 | 204 | 8550 | 206.9 | 54.22 | -46.94 | 16.94 | 43.47 | 40.91 | 45.44 | 26 | 14 | 10 | 25 | 38.04 | 86 | 80
1:21 | 1749 | 268.7 | 49.4 | 77.9 | 95.2 | 70 | 48.3 | 172.7 | 95.2 | 208.1 | 209.1 | 43.1 | 11.3 | 30 | 0.057 | 104 | 30.3 | 15.479 | 466.1 | 210.2 | 209.6 | 98.2 | 37.8 | 0.7 |  |  | 98.6 | 733.2 | 1.124 | -8 | 61.57 | 97 | 29 | 0.998 | 183.53 | 216 | 8730 | 208.51 | 54.69 | -46.88 | 16.88 | 43.5 | 40.88 | 45.33 | 26 | 14 | 10 | 25 | 38.04 | 92 | 82
1:21 | 1749 | 266.8 | 49.5 | 77.9 | 95.2 | 70 | 48.3 | 173.6 | 95.2 | 209.5 | 209.1 | 43 | 11.3 | 30 | 0.062 | 104 | 30.4 | 15.405 | 467 | 210.1 | 209.6 | 98.2 | 37.8 | 0.697 |  |  | 98.6 | 733.2 | 1.127 | -8 | 61.18 | 97 | 29 | 0.992 | 183.92 | 215 | 8950 | 208.83 | 54.71 | -47 | 17 | 43.52 | 40.84 | 45.23 | 26 | 14 | 10 | 25 | 38.04 | 96 | 83
1:21 | 1747 | 268.8 | 48.8 | 77.9 | 95.1 | 70 | 48.3 | 174.8 | 95.2 | 211 | 209.1 | 43 | 11.3 | 30 | 0.054 | 104 | 30.3 | 15.381 | 467.1 | 210.2 | 209.7 | 98.2 | 37.8 | 0.698 |  |  | 98.6 | 733.3 | 1.12 | -8 | 56.47 | 97 | 29 | 1.001 | 183.53 | 213 | 8380 | 211.11 | 54.08 | -46.94 | 16.81 | 43.51 | 40.98 | 45.12 | 26 | 14 | 10 | 25 | 38.04 | 93 | 84
1:21 | 1752 | 269.2 | 49.8 | 77.9 | 95.1 | 70 | 48.3 | 175.1 | 95.2 | 211.2 | 208.9 | 43 | 11.3 | 30 | 0.054 | 104 | 30.3 | 15.418 | 467.8 | 210.1 | 209.6 | 98.2 | 37.8 | 0.697 |  |  | 98.6 | 733.3 | 1.123 | -8 | 53.73 | 97 | 29 | 0.985 | 183.53 | 203 | 8770 | 206.26 | 54.24 | -47.06 | 17 | 43.31 | 40.83 | 45.12 | 26 | 14 | 10 | 25 | 38.04 | 94 | 83
1:21 | 1751 | 270.4 | 49.4 | 77.9 | 95.1 | 70 | 48.3 | 175.3 | 95.2 | 211.5 | 208.6 | 43 | 11.3 | 30 | 0.058 | 104 | 30.4 | 15.427 | 467.2 | 209.8 | 209.2 | 98.2 | 37.8 | 0.697 |  |  | 98.6 | 733.3 | 1.124 | -8 | 57.65 | 97 | 29 | 0.998 | 182.75 | 215 | 8310 | 208.83 | 54.1 | -46.75 | 16.88 | 43.53 | 41.03 | 45.12 | 26 | 14 | 10 | 25 | 38.04 | 92 | 83
1:21 | 1748 | 268 | 48.8 | 77.9 | 95.1 | 70 | 48.3 | 175.2 | 95.2 | 211.3 | 208.4 | 42.9 | 11.2 | 30 | 0.061 | 103.9 | 30.4 | 15.402 | 467.3 | 209.5 | 209 | 98.2 | 37.8 | 0.693 |  |  | 98.6 | 733.3 | 1.124 | -8 | 60.39 | 97 | 29 | 1.033 | 182.75 | 215 | 8380 | 207.89 | 54.71 | -46.94 | 17 | 43.63 | 41.06 | 45.12 | 26 | 14 | 10 | 25 | 38.43 | 94 | 80
1:21 | 1747 | 267.8 | 49.3 | 77.9 | 95.1 | 70 | 48.3 | 175.1 | 95.2 | 211.2 | 208.6 | 42.9 | 11.2 | 30 | 0.058 | 103.9 | 30.4 | 15.365 | 466.9 | 209.8 | 209.2 | 98.2 | 37.8 | 0.693 |  |  | 98.6 | 733.2 | 1.118 | -8 | 60 | 97 | 29 | 0.992 | 178.82 | 203 | 9900 | 206.58 | 53.63 | -47 | 16.88 | 43.33 | 40.97 | 45.03 | 26 | 14 | 10 | 25 | 38.04 | 96 | 80
1:21 | 1747 | 267.4 | 48.4 | 77.9 | 95.1 | 70 | 48.3 | 175 | 95.2 | 211.1 | 209.2 | 42.9 | 11.2 | 30 | 0.056 | 104 | 30.3 | 15.375 | 466.2 | 210.3 | 209.8 | 98.2 | 37.8 | 0.694 |  |  | 98.5 | 733.1 | 1.12 | -8 | 59.61 | 97 | 29 | 0.988 | 183.92 | 214 | 9190 | 211.75 | 55.81 | -46.88 | 17 | 43.56 | 41.05 | 45.03 | 26 | 14 | 10 | 25 | 38.04 | 89 | 82
1:21 | 1749 | 265.9 | 49.7 | 77.9 | 95.1 | 70 | 48.3 | 174.7 | 95.2 | 210.7 | 209.3 | 42.9 | 11.2 | 30 | 0.05 | 104 | 30.4 | 15.386 | 465.8 | 210.7 | 210.1 | 98.2 | 37.8 | 0.694 |  |  | 98.5 | 733.2 | 1.119 | -8 | 55.29 | 97 | 29 | 1.019 | 183.53 | 214 | 8020 | 211.11 | 53.74 | -46.81 | 16.94 | 43.13 | 40.89 | 45.03 | 26 | 14 | 10 | 25 | 38.43 | 92 | 81
1:21 | 1754 | 271.1 | 49.7 | 77.9 | 95.1 | 70 | 48.3 | 175.1 | 95.2 | 211.2 | 209.2 | 43 | 11.2 | 30 | 0.041 | 104 | 30.3 | 15.402 | 465.1 | 210.9 | 210.4 | 98.2 | 37.8 | 0.698 |  |  | 98.5 | 733.3 | 1.132 | -8 | 51.37 | 97 | 29 | 0.99 | 183.92 | 212 | 8950 | 208.83 | 52.11 | -46.88 | 17.12 | 43.64 | 40.98 | 45.03 | 26 | 14 | 10 | 25 | 38.04 | 95 | 86
1:21 | 1741 | 265.3 | 47.9 | 77.8 | 95.1 | 70 | 48.3 | 174.9 | 95.2 | 210.8 | 209 | 43 | 11.2 | 30 | 0.051 | 104 | 30.3 | 15.465 | 467 | 210.6 | 210.1 | 98.2 | 37.8 | 0.693 |  |  | 98.6 | 733.3 | 1.133 | -8 | 55.69 | 97 | 29 | 1.009 | 179.22 | 214 | 8480 | 211.11 | 54.65 | -46.94 | 16.75 | 43.37 | 41.07 | 45.23 | 26 | 14 | 10 | 25 | 38.04 | 93 | 81
1:21 | 1750 | 267.1 | 49.4 | 77.8 | 95.1 | 70 | 48.2 | 174.8 | 95.2 | 210.7 | 209.3 | 43 | 11.2 | 30 | 0.049 | 104 | 30.3 | 15.41 | 466.5 | 210.7 | 210.1 | 98.2 | 37.8 | 0.694 |  |  | 98.6 | 733.5 | 1.122 | -8 | 57.25 | 97 | 29 | 0.99 | 183.53 | 214 | 8630 | 208.51 | 52.15 | -47.12 | 17.06 | 43.52 | 40.93 | 45.23 | 26 | 14 | 10 | 25 | 38.04 | 88 | 83
1:21 | 1751 | 268.4 | 49.6 | 77.8 | 95.1 | 70 | 48.2 | 174.9 | 95.2 | 210.9 | 209.4 | 43 | 11.2 | 30 | 0.042 | 104 | 30.3 | 15.424 | 465.7 | 211 | 210.4 | 98.2 | 37.8 | 0.696 |  |  | 98.5 | 733.6 | 1.125 | -8 | 56.08 | 97 | 29 | 1.016 | 179.22 | 212 | 9120 | 211.11 | 52.85 | -46.94 | 17.12 | 43.44 | 40.9 | 45.23 | 26 | 14 | 10 | 25 | 38.04 | 90 | 82
1:21 | 1749 | 268.7 | 49.1 | 77.8 | 95 | 70 | 48.2 | 174.8 | 95.1 | 210.8 | 209.4 | 43 | 11.2 | 30 | 0.039 | 104.1 | 30.3 | 15.481 | 465.7 | 211.1 | 210.6 | 98.2 | 37.8 | 0.696 |  |  | 98.5 | 733.7 | 1.131 | -8 | 54.12 | 97 | 29 | 1.008 | 183.92 | 206 | 8700 | 211.75 | 53.54 | -47.12 | 17.06 | 43.14 | 40.73 | 45.23 | 26 | 14 | 10 | 25 | 38.04 | 88 | 77
1:21 | 1749 | 269.5 | 49.1 | 77.8 | 95 | 70 | 48.2 | 174.8 | 95.1 | 210.9 | 209.2 | 43.1 | 11.2 | 30 | 0.04 | 104.1 | 30.4 | 15.513 | 465.3 | 210.9 | 210.4 | 98.2 | 37.8 | 0.697 |  |  | 98.5 | 733.8 | 1.132 | -8 | 51.37 | 97 | 29 | 1.004 | 183.92 | 212 | 8240 | 211.43 | 52.81 | -46.81 | 17.12 | 43.54 | 40.83 | 45.44 | 26 | 14 | 10 | 25 | 38.04 | 91 | 87
1:21 | 1756 | 272.3 | 50 | 77.8 | 95 | 70 | 48.2 | 175 | 95.1 | 211.1 | 209 | 43.1 | 11.2 | 30 | 0.039 | 104.1 | 30.4 | 15.536 | 464.6 | 210.6 | 210.1 | 98.2 | 37.8 | 0.702 |  |  | 98.5 | 733.9 | 1.116 | -8 | 51.76 | 97 | 29 | 0.992 | 183.92 | 204 | 9820 | 206.58 | 53.99 | -47.12 | 17.06 | 43.52 | 40.8 | 45.44 | 26 | 14 | 10 | 25 | 37.65 | 94 | 85
1:21 | 1751 | 270.5 | 49.2 | 77.8 | 95 | 70 | 48.2 | 174.9 | 95.1 | 211 | 209 | 43.1 | 11.2 | 30 | 0.047 | 104.1 | 30.3 | 15.571 | 465.3 | 210.4 | 209.9 | 98.2 | 37.8 | 0.7 |  |  | 98.5 | 733.9 | 1.13 | -8 | 56.47 | 97 | 29 | 0.988 | 183.53 | 204 | 8630 | 209.18 | 53.05 | -47.06 | 17.19 | 43.52 | 40.75 | 45.55 | 26 | 14 | 10 | 25 | 38.04 | 93 | 83
1:21 | 1749 | 269.9 | 49 | 77.8 | 95.1 | 70 | 48.2 | 174.8 | 95.1 | 210.9 | 209 | 43.1 | 11.2 | 30 | 0.053 | 104 | 30.3 | 15.529 | 465.6 | 210.2 | 209.6 | 98.2 | 37.8 | 0.697 |  |  | 98.5 | 733.9 | 1.126 | -8 | 60 | 97 | 29 | 1.024 | 183.53 | 215 | 9600 | 208.83 | 53.63 | -47 | 17 | 43.47 | 40.91 | 45.33 | 26 | 14 | 10 | 25 | 38.04 | 92 | 82
1:21 | 1745 | 267 | 48.4 | 77.8 | 95 | 70 | 48.3 | 174.5 | 95.1 | 210.5 | 209.2 | 43.1 | 11.2 | 30 | 0.057 | 104 | 30.3 | 15.444 | 466.3 | 210.2 | 209.7 | 98.2 | 37.8 | 0.693 |  |  | 98.5 | 733.9 | 1.121 | -8 | 59.61 | 97 | 29 | 1.009 | 176.86 | 203 | 8480 | 211.11 | 53.09 | -47.06 | 17 | 43.24 | 40.75 | 45.23 | 26 | 14 | 10 | 25 | 38.04 | 94 | 83
1:21 | 1744 | 265.1 | 48.5 | 77.8 | 95 | 70 | 48.3 | 174.3 | 95.1 | 210.2 | 209.4 | 43 | 11.2 | 30 | 0.057 | 104 | 30.3 | 15.354 | 466 | 210.6 | 210 | 98.2 | 37.8 | 0.692 |  |  | 98.5 | 734 | 1.118 | -8 | 58.04 | 97 | 29 | 0.992 | 183.92 | 204 | 8730 | 211.11 | 53.69 | -47.12 | 16.75 | 43.54 | 40.77 | 45.23 | 26 | 14 | 10 | 25 | 38.04 | 96 | 87
1:21 | 1756 | 268.7 | 50.6 | 77.8 | 95 | 70 | 48.3 | 174.4 | 95.1 | 210.4 | 209.3 | 43 | 11.2 | 30 | 0.053 | 104 | 30.3 | 15.345 | 465.9 | 210.6 | 210.1 | 98.2 | 37.8 | 0.695 |  |  | 98.5 | 734.2 | 1.114 | -8 | 54.51 | 97 | 29 | 1.011 | 182.75 | 204 | 8330 | 206.9 | 54.11 | -46.88 | 17 | 43.46 | 40.78 | 45.23 | 26 | 14 | 10 | 25 | 38.04 | 97 | 86
1:21 | 1755 | 271.9 | 49.3 | 77.8 | 95 | 70 | 48.3 | 174.8 | 95.1 | 210.9 | 208.9 | 43 | 11.2 | 30 | 0.052 | 104 | 30.4 | 15.413 | 465.7 | 210.3 | 209.8 | 98.2 | 37.8 | 0.698 |  |  | 98.5 | 734.2 | 1.127 | -8 | 54.9 | 97 | 29 | 0.993 | 183.53 | 214 | 9140 | 206.26 | 53.33 | -47.06 | 16.94 | 43.35 | 40.94 | 45.23 | 26 | 14 | 10 | 25 | 38.04 | 95 | 88
1:21 | 1745 | 267.9 | 48.1 | 77.8 | 95 | 70 | 48.3 | 174.7 | 95.1 | 210.7 | 208.4 | 43 | 11.2 | 30 | 0.058 | 104 | 30.3 | 15.522 | 466.6 | 209.6 | 209.1 | 98.2 | 37.8 | 0.693 |  |  | 98.5 | 734.2 | 1.128 | -8 | 59.61 | 97 | 29 | 1.012 | 182.75 | 212 | 9190 | 208.19 | 54.27 | -46.81 | 17 | 43.42 | 40.88 | 45.23 | 26 | 14 | 10 | 25 | 38.04 | 94 | 82
1:21 | 1746 | 265.5 | 48.8 | 77.8 | 95 | 70 | 48.3 | 174.8 | 95.1 | 210.8 | 208.6 | 43 | 11.2 | 30 | 0.064 | 103.9 | 30.3 | 15.443 | 467.3 | 209.7 | 209.2 | 98.2 | 37.8 | 0.691 |  |  | 98.5 | 734.1 | 1.124 | -8 | 60 | 97 | 29 | 0.994 | 183.14 | 202 | 8480 | 208.19 | 54.89 | -46.88 | 16.75 | 43.47 | 40.82 | 45.23 | 26 | 14 | 10 | 25 | 38.04 | 93 | 81
1:21 | 1745 | 266.5 | 48.4 | 77.9 | 95.1 | 70 | 48.3 | 174.8 | 95.1 | 210.8 | 208.6 | 43 | 11.2 | 30 | 0.066 | 103.9 | 30.3 | 15.352 | 467.4 | 209.7 | 209.2 | 98.2 | 37.8 | 0.692 |  |  | 98.5 | 734.1 | 1.123 | -8 | 56.47 | 97 | 29 | 0.997 | 183.53 | 213 | 8630 | 208.51 | 53.77 | -46.62 | 16.88 | 43.58 | 40.91 | 45.12 | 26 | 14 | 10 | 25 | 38.04 | 94 | 82
1:21 | 1750 | 267.2 | 49.5 | 77.9 | 95.1 | 70 | 48.3 | 174.9 | 95.1 | 210.9 | 208.8 | 42.9 | 11.2 | 30 | 0.064 | 104 | 30.4 | 15.304 | 467.6 | 209.9 | 209.4 | 98.2 | 37.8 | 0.694 |  |  | 98.6 | 734.1 | 1.12 | -8 | 59.61 | 97 | 29 | 1.006 | 183.53 | 203 | 8900 | 209.5 | 54.21 | -46.94 | 16.94 | 43.55 | 40.95 | 45.03 | 26 | 14 | 10 | 25 | 38.04 | 93 | 80
1:21 | 1752 | 268.8 | 49.5 | 77.9 | 95.1 | 70 | 48.3 | 174.9 | 95.1 | 210.8 | 209 | 42.9 | 11.2 | 30 | 0.051 | 104 | 30.4 | 15.336 | 467.4 | 210.4 | 209.8 | 98.2 | 37.8 | 0.698 |  |  | 98.6 | 734 | 1.139 | -8 | 53.33 | 97 | 29 | 0.998 | 184.31 | 213 | 8990 | 211.43 | 53.73 | -46.94 | 16.88 | 43.21 | 40.9 | 45.03 | 26 | 14 | 10 | 25 | 38.04 | 91 | 90
1:21 | 1749 | 268.5 | 49.3 | 77.9 | 95.1 | 70 | 48.3 | 174.7 | 95.1 | 210.6 | 209 | 42.9 | 11.2 | 30 | 0.047 | 104 | 30.4 | 15.412 | 466.9 | 210.6 | 210.1 | 98.2 | 37.8 | 0.699 |  |  | 98.6 | 733.9 | 1.134 | -8 | 54.12 | 97 | 29 | 1.015 | 183.92 | 213 | 9380 | 208.83 | 54.53 | -46.94 | 17.06 | 43.63 | 40.81 | 45.12 | 26 | 14 | 10 | 25 | 38.04 | 87 | 77
1:21 | 1750 | 269.3 | 49 | 77.9 | 95.1 | 70 | 48.3 | 174.6 | 95.1 | 210.5 | 208.9 | 43 | 11.2 | 30 | 0.053 | 104 | 30.4 | 15.472 | 466 | 210.2 | 209.7 | 98.2 | 37.8 | 0.697 |  |  | 98.6 | 733.9 | 1.127 | -8 | 58.82 | 97 | 29 | 0.986 | 183.53 | 204 | 9140 | 206.9 | 54.35 | -46.94 | 16.81 | 43.49 | 40.88 | 45.33 | 26 | 14 | 10 | 25 | 38.04 | 92 | 84
1:21 | 1751 | 268.1 | 49.6 | 77.9 | 95.1 | 70 | 48.3 | 174.4 | 95.1 | 210.3 | 209 | 43 | 11.2 | 30 | 0.061 | 104 | 30.3 | 15.427 | 465.9 | 210.1 | 209.6 | 98.2 | 37.8 | 0.696 |  |  | 98.5 | 733.8 | 1.125 | -8 | 60 | 97 | 29 | 1.01 | 183.53 | 213 | 8410 | 208.51 | 53.82 | -47.12 | 17.12 | 43.54 | 40.9 | 45.23 | 26 | 14 | 10 | 25 | 38.04 | 92 | 84
1:21 | 1750 | 269.8 | 49.2 | 77.9 | 95.1 | 70 | 48.3 | 174.7 | 95.1 | 210.7 | 209.1 | 43 | 11.2 | 30 | 0.054 | 104 | 30.3 | 15.401 | 467 | 210.3 | 209.8 | 98.2 | 37.8 | 0.698 |  |  | 98.5 | 733.8 | 1.131 | -8 | 60 | 97 | 29 | 0.989 | 183.92 | 214 | 8380 | 206.9 | 54.8 | -46.88 | 17.12 | 43.42 | 40.97 | 45.12 | 26 | 14 | 10 | 25 | 38.04 | 96 | 78
1:21 | 1755 | 270.4 | 50.5 | 77.9 | 95.1 | 70 | 48.3 | 174.7 | 95.1 | 210.6 | 209 | 43 | 11.2 | 30 | 0.047 | 104 | 30.4 | 15.384 | 466.6 | 210.4 | 209.9 | 98.2 | 37.8 | 0.699 |  |  | 98.5 | 733.7 | 1.12 | -8 | 57.25 | 97 | 29 | 0.993 | 181.18 | 205 | 8430 | 208.83 | 52.73 | -47.19 | 17.06 | 43.15 | 40.87 | 45.12 | 26 | 14 | 10 | 25 | 38.04 | 92 | 85
1:21 | 1750 | 269.6 | 49.3 | 77.9 | 95.1 | 70 | 48.3 | 174.5 | 95.1 | 210.5 | 209.3 | 43 | 11.2 | 30 | 0.048 | 104 | 30.4 | 15.466 | 465.4 | 210.5 | 210 | 98.2 | 37.8 | 0.698 |  |  | 98.5 | 733.6 | 1.121 | -8 | 59.61 | 97 | 29 | 0.995 | 184.31 | 215 | 8970 | 211.43 | 54.76 | -46.94 | 17.19 | 43.55 | 40.77 | 45.33 | 26 | 14 | 10 | 25 | 38.04 | 91 | 82
1:21 | 1749 | 268 | 49.1 | 77.8 | 95.1 | 70 | 48.3 | 174.4 | 95.1 | 210.3 | 209.5 | 43 | 11.2 | 30 | 0.053 | 104 | 30.3 | 15.499 | 465.8 | 210.7 | 210.2 | 98.2 | 37.8 | 0.698 |  |  | 98.5 | 733.6 | 1.12 | -8 | 58.04 | 97 | 29 | 0.997 | 184.71 | 203 | 8210 | 206.58 | 53.69 | -47.06 | 16.88 | 43.05 | 40.74 | 45.33 | 26 | 14 | 10 | 25 | 38.04 | 90 | 81
1:21 | 1751 | 269.5 | 49.3 | 77.8 | 95.1 | 70 | 48.3 | 174.4 | 95.1 | 210.3 | 209.5 | 43 | 11.2 | 30 | 0.046 | 104 | 30.3 | 15.494 | 465.5 | 210.8 | 210.3 | 98.2 | 37.8 | 0.698 |  |  | 98.5 | 733.6 | 1.121 | -8 | 54.12 | 97 | 29 | 1.015 | 183.53 | 204 | 8630 | 211.11 | 53.69 | -46.88 | 17.19 | 43.05 | 40.87 | 45.23 | 26 | 14 | 10 | 25 | 38.04 | 91 | 79
1:21 | 1756 | 270.6 | 50 | 77.8 | 95.1 | 70 | 48.3 | 174.3 | 95.1 | 210.3 | 209.5 | 43 | 11.2 | 30 | 0.044 | 104 | 30.4 | 15.44 | 465.5 | 210.8 | 210.3 | 98.2 | 37.9 | 0.7 |  |  | 98.5 | 733.6 | 1.126 | -8 | 57.65 | 97 | 29 | 0.998 | 184.31 | 215 | 8140 | 211.43 | 53.72 | -46.88 | 16.88 | 43.41 | 40.66 | 45.23 | 26 | 14 | 10 | 25 | 38.04 | 96 | 81
1:21 | 1750 | 271.4 | 48.8 | 77.9 | 95.1 | 70 | 48.3 | 174.4 | 95.1 | 210.3 | 209.3 | 43 | 11.2 | 30 | 0.045 | 104 | 30.4 | 15.451 | 465.8 | 210.7 | 210.2 | 98.2 | 37.9 | 0.699 |  |  | 98.5 | 733.4 | 1.136 | -8 | 57.65 | 97 | 29 | 1.037 | 183.14 | 204 | 9920 | 206.9 | 53.2 | -47.12 | 16.75 | 43.27 | 40.84 | 45.33 | 26 | 14 | 10 | 25 | 38.04 | 90 | 78
1:21 | 1751 | 269.2 | 50 | 77.9 | 95.1 | 70 | 48.4 | 174.3 | 95.1 | 210.1 | 209.3 | 43 | 11.2 | 30 | 0.046 | 104 | 30.4 | 15.467 | 465.4 | 210.7 | 210.2 | 98.2 | 37.9 | 0.699 |  |  | 98.5 | 733.3 | 1.11 | -8 | 57.65 | 97 | 29 | 0.987 | 183.92 | 213 | 8900 | 208.83 | 54.71 | -46.88 | 17.19 | 43.55 | 40.96 | 45.33 | 26 | 14 | 10 | 25 | 38.04 | 95 | 85
1:21 | 1753 | 271.3 | 50 | 77.9 | 95 | 70 | 48.4 | 174.4 | 95.1 | 210.3 | 209.3 | 43.1 | 11.2 | 30 | 0.044 | 104.1 | 30.4 | 15.515 | 464.5 | 210.9 | 210.3 | 98.2 | 37.9 | 0.701 |  |  | 98.5 | 733.2 | 1.12 | -8 | 54.51 | 97 | 29 | 1.006 | 183.92 | 212 | 8680 | 211.11 | 52.52 | -47 | 16.94 | 43.41 | 40.82 | 45.33 | 26 | 14 | 10 | 25 | 38.04 | 97 | 84
1:21 | 1750 | 270.9 | 49 | 77.9 | 95 | 70 | 48.4 | 174.4 | 95.1 | 210.3 | 209.1 | 43.1 | 11.2 | 30 | 0.048 | 104 | 30.3 | 15.522 | 465.5 | 210.5 | 210 | 98.2 | 37.9 | 0.699 |  |  | 98.6 | 733.1 | 1.121 | -8 | 55.69 | 97 | 29 | 0.991 | 183.53 | 214 | 8680 | 208.83 | 54.12 | -47 | 16.88 | 43.25 | 40.94 | 45.33 | 26 | 14 | 10 | 25 | 38.04 | 90 | 89
1:21 | 1743 | 267 | 48.4 | 77.9 | 95 | 70 | 48.4 | 174 | 95.1 | 209.7 | 209.1 | 43.1 | 11.2 | 30 | 0.054 | 104 | 30.3 | 15.512 | 466.3 | 210.4 | 209.9 | 98.2 | 37.9 | 0.695 |  |  | 98.5 | 733.1 | 1.128 | -8 | 58.04 | 97 | 29 | 1.01 | 183.14 | 204 | 9380 | 206.58 | 54.28 | -46.88 | 16.88 | 43.52 | 40.83 | 45.33 | 26 | 14 | 10 | 25 | 38.04 | 92 | 83
1:21 | 1743 | 266.6 | 48.4 | 77.9 | 95 | 70 | 48.4 | 173.8 | 95.1 | 209.5 | 209.4 | 43.1 | 11.2 | 30 | 0.054 | 104 | 30.3 | 15.457 | 466.9 | 210.6 | 210.1 | 98.2 | 37.9 | 0.695 |  |  | 98.5 | 733.2 | 1.133 | -8 | 59.61 | 97 | 29 | 0.99 | 183.92 | 216 | 8970 | 211.11 | 53.91 | -47.06 | 17 | 43.2 | 41.08 | 45.33 | 26 | 14 | 10 | 25 | 38.04 | 90 | 84
1:21 | 1748 | 267.4 | 48.9 | 77.9 | 95 | 70 | 48.4 | 173.7 | 95.1 | 209.5 | 209.5 | 43.1 | 11.2 | 30 | 0.06 | 104 | 30.4 | 15.383 | 466.5 | 210.6 | 210 | 98.2 | 37.9 | 0.696 |  |  | 98.5 | 733.3 | 1.129 | -8 | 60.39 | 97 | 29 | 0.995 | 183.53 | 203 | 8160 | 206.9 | 54.06 | -46.81 | 16.94 | 43.55 | 40.84 | 45.23 | 26 | 14 | 10 | 25 | 38.04 | 91 | 82
1:21 | 1744 | 266.1 | 48.4 | 77.9 | 95.1 | 70 | 48.4 | 173.7 | 95.1 | 209.4 | 209.3 | 43 | 11.2 | 30 | 0.058 | 104 | 30.3 | 15.376 | 466.9 | 210.5 | 210 | 98.2 | 37.9 | 0.695 |  |  | 98.5 | 733.6 | 1.129 | -8 | 56.86 | 97 | 29 | 0.999 | 183.92 | 215 | 8510 | 208.83 | 53.95 | -46.88 | 17.06 | 43.52 | 40.89 | 45.23 | 26 | 14 | 10 | 25 | 38.04 | 92 | 79
1:21 | 1746 | 265.2 | 49 | 77.9 | 95.1 | 70 | 48.4 | 173.5 | 95.1 | 209.2 | 209.4 | 43 | 11.2 | 30 | 0.063 | 104 | 30.3 | 15.332 | 467.3 | 210.5 | 209.9 | 98.2 | 37.9 | 0.694 |  |  | 98.5 | 733.9 | 1.125 | -8 | 58.82 | 97 | 29 | 1.001 | 183.53 | 213 | 8190 | 208.83 | 54.75 | -47.06 | 16.81 | 43.56 | 40.9 | 45.33 | 26 | 14 | 10 | 25 | 38.04 | 94 | 84
1:21 | 1750 | 266.1 | 50.2 | 77.9 | 95.1 | 70 | 48.4 | 173.6 | 95.1 | 209.3 | 209.2 | 43 | 11.2 | 30 | 0.063 | 104 | 30.3 | 15.346 | 467.4 | 210.4 | 209.9 | 98.2 | 37.9 | 0.694 |  |  | 98.6 | 734.3 | 1.121 | -8 | 55.29 | 97 | 29 | 0.999 | 184.31 | 213 | 8260 | 208.19 | 55.67 | -46.94 | 16.94 | 43.59 | 40.95 | 45.23 | 26 | 14 | 10 | 25 | 38.04 | 95 | 84
1:21 | 1750 | 268.9 | 48.7 | 77.9 | 95.1 | 70 | 48.4 | 173.8 | 95.1 | 209.6 | 209.1 | 43 | 11.2 | 30 | 0.057 | 104 | 30.4 | 15.334 | 466.3 | 210.2 | 209.7 | 98.2 | 37.9 | 0.698 |  |  | 98.6 | 734.5 | 1.126 | -8 | 57.25 | 97 | 29 | 0.995 | 183.92 | 204 | 8430 | 209.18 | 54.69 | -47.06 | 17.06 | 43.57 | 41.01 | 45.23 | 26 | 14 | 10 | 25 | 38.04 | 90 | 80
1:21 | 1748 | 268.1 | 48.9 | 77.9 | 95.1 | 70 | 48.4 | 173.8 | 95.1 | 209.6 | 209.1 | 43 | 11.2 | 30 | 0.054 | 104 | 30.4 | 15.405 | 466.5 | 210.2 | 209.7 | 98.2 | 37.9 | 0.697 |  |  | 98.6 | 734.5 | 1.126 | -8 | 58.82 | 97 | 29 | 1.003 | 183.53 | 216 | 8920 | 208.51 | 54.75 | -46.94 | 17 | 43.55 | 41.02 | 45.23 | 26 | 14 | 10 | 25 | 38.04 | 93 | 83
1:21 | 1745 | 267 | 48.6 | 77.9 | 95.1 | 70 | 48.4 | 173.8 | 95.1 | 209.6 | 209.1 | 43 | 11.2 | 30.1 | 0.058 | 104 | 30.3 | 15.392 | 468.4 | 210.2 | 209.6 | 98.2 | 37.9 | 0.695 |  |  | 98.5 | 734.5 | 1.122 | -8 | 58.04 | 97 | 29 | 0.988 | 183.53 | 213 | 8600 | 207.57 | 54.71 | -46.94 | 17.12 | 43.55 | 40.96 | 45.12 | 26 | 14 | 10 | 25 | 38.04 | 92 | 82
1:21 | 1756 | 269.7 | 50.3 | 77.9 | 95.1 | 70 | 48.4 | 173.8 | 95.1 | 209.7 | 209.2 | 43 | 11.2 | 30.1 | 0.059 | 104 | 30.4 | 15.397 | 468.6 | 210.3 | 209.7 | 98.2 | 37.9 | 0.697 |  |  | 98.5 | 734.5 | 1.127 | -8 | 60 | 97 | 29 | 1.003 | 183.92 | 213 | 8800 | 211.75 | 54.79 | -46.81 | 17.12 | 43.59 | 40.89 | 45.12 | 26 | 14 | 10 | 25 | 38.04 | 94 | 81
1:21 | 1755 | 270 | 50.1 | 77.9 | 95.1 | 70 | 48.4 | 174 | 95.1 | 209.7 | 209.2 | 43 | 11.2 | 30 | 0.051 | 104.1 | 30.4 | 15.445 | 470 | 210.4 | 209.9 | 98.2 | 37.9 | 0.699 |  |  | 98.5 | 734.4 | 1.134 | -8 | 58.43 | 97 | 29 | 1.01 | 182.75 | 214 | 8600 | 208.83 | 53.74 | -46.88 | 16.88 | 43.58 | 41.04 | 45.23 | 26 | 14 | 10 | 25 | 38.04 | 91 | 84
1:21 | 1760 | 274.1 | 50.6 | 77.9 | 95.1 | 70 | 48.4 | 174.3 | 95.1 | 210.2 | 209 | 43 | 11.2 | 30 | 0.042 | 104.1 | 30.3 | 15.477 | 470.8 | 210.5 | 210 | 98.2 | 37.9 | 0.702 |  |  | 98.6 | 734.4 | 1.12 | -8 | 51.76 | 97 | 29 | 1.002 | 183.53 | 204 | 9380 | 209.18 | 54.17 | -47 | 17.06 | 43.39 | 40.89 | 45.23 | 26 | 14 | 10 | 25 | 38.04 | 89 | 83
1:21 | 1750 | 269.7 | 49 | 77.9 | 95 | 70 | 48.4 | 174.1 | 95.1 | 209.8 | 209 | 43 | 11.2 | 30 | 0.049 | 104.1 | 30.3 | 15.549 | 468.9 | 210.4 | 209.8 | 98.2 | 37.9 | 0.7 |  |  | 98.6 | 734.2 | 1.127 | -8 | 56.08 | 97 | 29 | 1.003 | 183.92 | 204 | 8040 | 208.51 | 53.96 | -47 | 17 | 43.63 | 40.94 | 45.33 | 26 | 14 | 10 | 25 | 38.04 | 97 | 83
1:21 | 1752 | 269.6 | 49.2 | 77.8 | 95 | 70 | 48.4 | 173.9 | 95.1 | 209.6 | 209.1 | 43.1 | 11.2 | 30 | 0.052 | 104 | 30.3 | 15.532 | 467.6 | 210.3 | 209.8 | 98.2 | 37.9 | 0.699 |  |  | 98.5 | 734.1 | 1.13 | -8 | 59.61 | 97 | 29 | 0.997 | 183.53 | 214 | 8260 | 211.11 | 54.11 | -46.94 | 17.06 | 43.62 | 40.91 | 45.33 | 26 | 14 | 10 | 25 | 38.04 | 93 | 81
1:21 | 1750 | 267.4 | 49.2 | 77.8 | 95 | 70 | 48.4 | 174 | 95.1 | 210 | 209.2 | 43.1 | 11.2 | 30 | 0.054 | 104 | 30.4 | 15.456 | 467 | 210.4 | 209.8 | 98.2 | 37.9 | 0.696 |  |  | 98.6 | 734 | 1.123 | -8 | 58.43 | 97 | 29 | 1.029 | 183.53 | 204 | 8850 | 206.9 | 56.47 | -47.12 | 17.12 | 43.51 | 40.95 | 45.33 | 26 | 14 | 10 | 25 | 38.04 | 93 | 85
1:21 | 1752 | 269.8 | 49 | 77.8 | 95.1 | 70 | 48.4 | 174.9 | 95.1 | 211.1 | 209.5 | 43.1 | 11.2 | 30 | 0.046 | 104 | 30.3 | 15.43 | 466.5 | 210.8 | 210.3 | 98.2 | 37.9 | 0.699 |  |  | 98.6 | 733.9 | 1.13 | -8 | 57.25 | 97 | 29 | 1.017 | 183.53 | 214 | 9240 | 211.11 | 54.51 | -46.88 | 16.88 | 43.33 | 40.8 | 45.33 | 26 | 14 | 10 | 25 | 38.04 | 93 | 77
1:21 | 1755 | 270.5 | 50 | 77.8 | 95.1 | 70 | 48.4 | 175.2 | 95.1 | 211.4 | 209.5 | 43.1 | 11.2 | 30 | 0.04 | 104.1 | 30.4 | 15.475 | 465.6 | 211.1 | 210.6 | 98.2 | 37.9 | 0.704 |  |  | 98.6 | 733.8 | 1.119 | -8 | 53.33 | 97 | 29 | 0.997 | 184.31 | 213 | 8290 | 211.11 | 53.86 | -47.06 | 17 | 43.13 | 40.79 | 45.33 | 26 | 14 | 10 | 25 | 38.04 | 90 | 80
1:21 | 1752 | 271.8 | 49.5 | 77.8 | 95.1 | 70 | 48.4 | 175.4 | 95.1 | 211.7 | 209.3 | 43.1 | 11.2 | 30 | 0.04 | 104.1 | 30.4 | 15.534 | 465.6 | 210.9 | 210.4 | 98.2 | 37.9 | 0.705 |  |  | 98.6 | 733.7 | 1.122 | -8 | 55.29 | 97 | 29 | 1.004 | 183.14 | 205 | 8330 | 209.5 | 54.04 | -46.88 | 17.25 | 43.51 | 40.67 | 45.44 | 26 | 14 | 10 | 25 | 38.04 | 95 | 86
1:21 | 1749 | 270 | 49.2 | 77.8 | 95.1 | 70 | 48.4 | 175.3 | 95.1 | 211.4 | 209.2 | 43.1 | 11.2 | 30 | 0.05 | 104 | 30.4 | 15.534 | 465.6 | 210.5 | 210 | 98.2 | 37.9 | 0.702 |  |  | 98.6 | 733.5 | 1.123 | -8 | 57.65 | 97 | 29 | 0.991 | 181.18 | 214 | 9800 | 211.43 | 53.77 | -46.94 | 16.81 | 43.24 | 40.86 | 45.44 | 26 | 14 | 10 | 25 | 38.04 | 91 | 85
1:21 | 1743 | 266.2 | 47.7 | 77.8 | 95.1 | 70 | 48.4 | 174.9 | 95.1 | 210.8 | 209.3 | 43.1 | 11.2 | 30 | 0.06 | 104 | 30.4 | 15.465 | 466.1 | 210.4 | 209.9 | 98.2 | 37.9 | 0.697 |  |  | 98.6 | 733.5 | 1.129 | -8 | 60.78 | 97 | 29 | 0.993 | 183.53 | 215 | 8870 | 209.5 | 54.14 | -47.06 | 16.75 | 43.53 | 40.77 | 45.44 | 26 | 14 | 10 | 25 | 38.04 | 97 | 80
1:22 | 1756 | 268.1 | 50.7 | 77.8 | 95.1 | 70 | 48.4 | 174.8 | 95.1 | 210.8 | 209.3 | 43.1 | 11.2 | 30 | 0.059 | 104 | 30.4 | 15.365 | 465.9 | 210.5 | 209.9 | 98.2 | 37.9 | 0.699 |  |  | 98.6 | 733.5 | 1.128 | -8 | 60.39 | 97 | 29 | 1.003 | 183.92 | 203 | 9900 | 206.9 | 53.75 | -47.06 | 16.81 | 43.25 | 40.91 | 45.33 | 26 | 14 | 10 | 25 | 38.04 | 93 | 82
1:22 | 1753 | 270.3 | 49.9 | 77.8 | 95.1 | 70 | 48.4 | 175 | 95.1 | 211 | 209.1 | 43.1 | 11.2 | 30 | 0.055 | 104 | 30.4 | 15.381 | 465.7 | 210.3 | 209.8 | 98.2 | 37.9 | 0.702 |  |  | 98.5 | 733.5 | 1.124 | -8 | 58.04 | 97 | 29 | 1.014 | 183.53 | 212 | 8600 | 211.43 | 54.8 | -47.06 | 17.06 | 43.5 | 40.8 | 45.33 | 26 | 14 | 10 | 25 | 38.04 | 97 | 79
1:22 | 1752 | 268.6 | 49.6 | 77.8 | 95.1 | 70 | 48.4 | 174.9 | 95.1 | 210.9 | 209 | 43.1 | 11.2 | 30 | 0.056 | 104 | 30.3 | 15.437 | 466.1 | 210.1 | 209.6 | 98.2 | 37.9 | 0.7 |  |  | 98.5 | 733.4 | 1.126 | -8 | 57.25 | 97 | 29 | 1.008 | 183.92 | 203 | 8950 | 209.82 | 53.74 | -47 | 17.06 | 43.54 | 40.98 | 45.33 | 26 | 14 | 10 | 25 | 38.04 | 93 | 79
1:22 | 1750 | 269.6 | 48.9 | 77.8 | 95.1 | 70 | 48.4 | 174.8 | 95 | 210.9 | 208.8 | 43 | 11.2 | 30 | 0.056 | 104 | 30.3 | 15.379 | 466.6 | 209.9 | 209.4 | 98.2 | 37.9 | 0.7 |  |  | 98.5 | 733.3 | 1.127 | -8 | 58.82 | 97 | 29 | 1.003 | 183.92 | 203 | 8330 | 206.26 | 54.37 | -46.88 | 17 | 43.52 | 40.8 | 45.33 | 26 | 14 | 10 | 25 | 38.04 | 93 | 80
1:22 | 1753 | 270 | 50.1 | 77.8 | 95.1 | 70 | 48.4 | 174.9 | 95 | 210.9 | 209 | 43 | 11.2 | 30 | 0.053 | 104 | 30.3 | 15.394 | 466.4 | 210.3 | 209.8 | 98.2 | 37.9 | 0.702 |  |  | 98.5 | 733.2 | 1.117 | -8 | 56.47 | 97 | 29 | 0.993 | 181.96 | 215 | 9460 | 211.43 | 54.28 | -46.94 | 16.69 | 43.52 | 41.06 | 45.23 | 26 | 14 | 10 | 25 | 38.04 | 90 | 80
1:22 | 1752 | 271.2 | 49 | 77.8 | 95.1 | 70 | 48.4 | 174.6 | 95 | 210.6 | 209 | 43 | 11.2 | 30 | 0.048 | 104 | 30.4 | 15.439 | 466.2 | 210.4 | 209.8 | 98.2 | 37.9 | 0.702 |  |  | 98.5 | 733.1 | 1.125 | -8 | 52.55 | 97 | 29 | 0.99 | 184.31 | 213 | 8800 | 211.75 | 54.19 | -46.94 | 17.19 | 43.59 | 40.95 | 45.33 | 26 | 14 | 10 | 25 | 38.04 | 89 | 83
1:22 | 1743 | 268.3 | 48 | 77.8 | 95.1 | 70 | 48.4 | 174.2 | 95 | 210 | 208.9 | 43 | 11.2 | 30 | 0.058 | 104 | 30.4 | 15.507 | 466.9 | 210.1 | 209.5 | 98.2 | 37.9 | 0.699 |  |  | 98.5 | 733.1 | 1.136 | -8 | 58.82 | 97 | 29 | 1.004 | 183.53 | 213 | 8210 | 209.5 | 57.19 | -46.81 | 16.94 | 43.49 | 41.01 | 45.44 | 26 | 14 | 10 | 25 | 38.04 | 91 | 82
1:22 | 1746 | 268.4 | 48.5 | 77.8 | 95.1 | 70 | 48.4 | 174.4 | 95 | 210.3 | 208.7 | 43 | 11.2 | 30 | 0.057 | 103.9 | 30.4 | 15.399 | 467.3 | 210 | 209.4 | 98.2 | 37.9 | 0.697 |  |  | 98.5 | 733.1 | 1.132 | -8 | 60 | 97 | 29 | 0.994 | 183.14 | 204 | 8800 | 206.9 | 54.69 | -46.81 | 17 | 43.58 | 40.89 | 45.33 | 26 | 14 | 10 | 25 | 38.04 | 93 | 86
1:22 | 1750 | 268.5 | 48.7 | 77.8 | 95.1 | 70 | 48.4 | 174.1 | 95 | 210 | 209.1 | 43 | 11.2 | 30 | 0.051 | 104 | 30.4 | 15.372 | 467.4 | 210.4 | 209.8 | 98.2 | 37.9 | 0.698 |  |  | 98.5 | 733 | 1.154 | -8 | 51.76 | 97 | 29 | 0.99 | 184.71 | 204 | 8460 | 209.5 | 52.92 | -47 | 17.06 | 43.6 | 40.94 | 45.33 | 26 | 14 | 10 | 25 | 38.04 | 102 | 89
1:22 | 1752 | 270.2 | 49.7 | 77.8 | 95.1 | 70 | 48.4 | 174.1 | 95 | 210 | 209 | 43 | 11.2 | 30 | 0.036 | 104 | 30.4 | 15.365 | 467.6 | 210.8 | 210.3 | 98.2 | 37.9 | 0.701 |  |  | 98.5 | 733 | 1.134 | -8 | 46.67 | 97 | 29 | 1.004 | 183.53 | 214 | 8870 | 211.43 | 52.75 | -47.19 | 17.06 | 43.63 | 40.81 | 45.33 | 26 | 14 | 10 | 25 | 38.04 | 95 | 82
1:22 | 1750 | 269.1 | 49.4 | 77.8 | 95.1 | 70 | 48.4 | 174.7 | 95 | 210.7 | 209.4 | 43.1 | 11.2 | 30 | 0.044 | 104.1 | 30.3 | 15.435 | 467.1 | 210.8 | 210.3 | 98.2 | 37.9 | 0.699 |  |  | 98.5 | 733.1 | 1.119 | -8 | 57.25 | 97 | 29 | 1.024 | 183.92 | 214 | 8900 | 209.5 | 54.75 | -46.88 | 16.69 | 43.38 | 40.98 | 45.44 | 26 | 14 | 10 | 25 | 38.04 | 96 | 84
1:22 | 1755 | 269.6 | 50.5 | 77.8 | 95.1 | 70 | 48.4 | 174.9 | 95 | 211 | 209.8 | 43.1 | 11.2 | 30 | 0.043 | 104.1 | 30.3 | 15.498 | 467.6 | 211.2 | 210.7 | 98.2 | 37.9 | 0.699 |  |  | 98.5 | 733.1 | 1.112 | -8 | 59.22 | 97 | 29 | 1.023 | 184.31 | 205 | 7900 | 211.11 | 54.65 | -47.06 | 17.06 | 43.54 | 40.99 | 45.33 | 26 | 14 | 10 | 25 | 38.04 | 95 | 81
1:22 | 1747 | 268.1 | 49.4 | 77.8 | 95.1 | 70 | 48.4 | 174.9 | 95 | 210.9 | 209.8 | 43.1 | 11.2 | 30 | 0.039 | 104.1 | 30.3 | 15.497 | 468.6 | 211.4 | 210.9 | 98.2 | 37.9 | 0.699 |  |  | 98.5 | 733.2 | 1.12 | -8 | 56.86 | 97 | 29 | 1.021 | 181.57 | 210 | 8160 | 211.75 | 53.21 | -46.94 | 17.06 | 43.59 | 40.81 | 45.44 | 26 | 14 | 10 | 25 | 38.04 | 96 | 77
1:22 | 1749 | 269.7 | 48.9 | 77.8 | 95.1 | 70 | 48.4 | 174.7 | 95 | 210.6 | 209.9 | 43.1 | 11.2 | 30 | 0.034 | 104.1 | 30.3 | 15.511 | 467.8 | 211.5 | 211 | 98.2 | 37.9 | 0.701 |  |  | 98.5 | 733.4 | 1.12 | -8 | 49.8 | 97 | 29 | 1.003 | 184.71 | 204 | 9140 | 209.82 | 53.63 | -47.06 | 17.12 | 43.56 | 40.84 | 45.44 | 26 | 14 | 10 | 25 | 38.04 | 95 | 83
1:22 | 1749 | 268.4 | 49.5 | 77.8 | 95.1 | 70 | 48.4 | 174.2 | 95 | 209.9 | 209.9 | 43.1 | 11.2 | 30 | 0.038 | 104.1 | 30.3 | 15.551 | 466.4 | 211.5 | 211 | 98.2 | 37.9 | 0.7 |  |  | 98.6 | 733.6 | 1.113 | -8 | 56.86 | 97 | 29 | 1.007 | 185.49 | 213 | 8510 | 211.75 | 53.65 | -47.12 | 16.94 | 43.13 | 40.94 | 45.44 | 26 | 14 | 10 | 25 | 38.04 | 95 | 85
1:22 | 1752 | 270 | 49.5 | 77.8 | 95.1 | 70 | 48.4 | 174 | 95 | 209.8 | 209.5 | 43.2 | 11.2 | 30 | 0.039 | 104.1 | 30.3 | 15.551 | 465.4 | 211.2 | 210.7 | 98.2 | 37.9 | 0.701 |  |  | 98.6 | 733.8 | 1.132 | -8 | 49.02 | 97 | 29 | 1.015 | 183.92 | 214 | 9700 | 211.11 | 52.07 | -46.94 | 17 | 43.63 | 40.77 | 45.55 | 26 | 14 | 10 | 25 | 38.04 | 94 | 82
1:22 | 1752 | 270.1 | 49.4 | 77.8 | 95.1 | 70 | 48.4 | 173.9 | 95 | 209.8 | 209.6 | 43.2 | 11.2 | 30 | 0.04 | 104.1 | 30.3 | 15.543 | 465.2 | 211.3 | 210.8 | 98.2 | 37.9 | 0.702 |  |  | 98.6 | 733.8 | 1.124 | -8 | 55.29 | 97 | 29 | 0.984 | 184.71 | 214 | 8040 | 211.75 | 53.62 | -47 | 16.94 | 43.44 | 40.87 | 45.55 | 26 | 14 | 10 | 25 | 38.04 | 94 | 81
1:22 | 1750 | 268.4 | 49.7 | 77.8 | 95.1 | 70 | 48.4 | 173.7 | 95 | 209.5 | 209.8 | 43.2 | 11.2 | 30 | 0.045 | 104.1 | 30.3 | 15.558 | 465.4 | 211.3 | 210.8 | 98.2 | 37.9 | 0.7 |  |  | 98.6 | 733.9 | 1.124 | -8 | 54.51 | 97 | 29 | 0.994 | 183.92 | 206 | 8990 | 210.12 | 54.02 | -47.06 | 16.81 | 43.45 | 40.84 | 45.55 | 26 | 14 | 10 | 25 | 38.04 | 97 | 79
1:22 | 1751 | 268.3 | 49.6 | 77.8 | 95.1 | 70 | 48.4 | 173.7 | 95 | 209.4 | 209.7 | 43.2 | 11.2 | 30 | 0.051 | 104.1 | 30.3 | 15.543 | 465.9 | 211 | 210.5 | 98.2 | 37.9 | 0.7 |  |  | 98.6 | 734.1 | 1.128 | -8 | 52.94 | 97 | 29 | 0.991 | 184.31 | 216 | 8970 | 208.83 | 53.91 | -46.94 | 16.88 | 43.48 | 40.84 | 45.55 | 26 | 14 | 10 | 25 | 38.04 | 90 | 82
1:22 | 1745 | 266.7 | 48.7 | 77.8 | 95.1 | 70 | 48.3 | 173.6 | 95 | 209.4 | 209.6 | 43.2 | 11.2 | 30 | 0.054 | 104 | 30.3 | 15.446 | 466.2 | 210.7 | 210.2 | 98.2 | 37.9 | 0.699 |  |  | 98.5 | 734.3 | 1.123 | -8 | 59.61 | 97 | 29 | 0.99 | 183.92 | 203 | 8120 | 206.26 | 53.61 | -47.06 | 16.94 | 43.22 | 40.71 | 45.44 | 26 | 14 | 10 | 25 | 38.04 | 98 | 86
1:22 | 1750 | 267.9 | 49 | 77.8 | 95.1 | 70 | 48.3 | 173.6 | 95 | 209.3 | 209.4 | 43.1 | 11.2 | 30 | 0.053 | 104 | 30.3 | 15.397 | 466.1 | 210.7 | 210.2 | 98.2 | 37.9 | 0.698 |  |  | 98.5 | 734.4 | 1.13 | -8 | 57.25 | 97 | 29 | 0.997 | 183.92 | 214 | 8650 | 211.43 | 55.76 | -46.75 | 16.94 | 43.45 | 40.95 | 45.33 | 26 | 14 | 10 | 25 | 38.04 | 93 | 80
1:22 | 1748 | 267.8 | 49 | 77.8 | 95 | 70 | 48.3 | 173.7 | 95 | 209.4 | 209.2 | 43.1 | 11.2 | 30 | 0.045 | 104 | 30.3 | 15.386 | 466.8 | 210.7 | 210.2 | 98.2 | 37.8 | 0.697 |  |  | 98.5 | 734.6 | 1.121 | -8 | 51.37 | 97 | 29 | 1.008 | 183.92 | 212 | 8290 | 208.51 | 52.74 | -47.12 | 17.12 | 43.39 | 41.01 | 45.33 | 26 | 14 | 10 | 25 | 38.04 | 95 | 81
1:22 | 1750 | 267.9 | 49.9 | 77.8 | 95 | 70 | 48.3 | 173.6 | 95 | 209.4 | 208.8 | 43.1 | 11.2 | 30 | 0.051 | 104 | 30.3 | 15.464 | 467.1 | 210.3 | 209.8 | 98.2 | 37.8 | 0.698 |  |  | 98.6 | 734.8 | 1.111 | -8 | 56.86 | 97 | 29 | 0.996 | 175.29 | 204 | 8820 | 209.5 | 52.91 | -47.06 | 17.19 | 43.27 | 40.91 | 45.33 | 26 | 14 | 10 | 25 | 38.04 | 96 | 82
1:22 | 1751 | 268.8 | 49.7 | 77.8 | 95 | 70 | 48.3 | 173.7 | 95 | 209.4 | 208.7 | 43.1 | 11.2 | 30 | 0.055 | 104 | 30.3 | 15.432 | 467.7 | 210 | 209.5 | 98.2 | 37.8 | 0.695 |  |  | 98.5 | 734.8 | 1.118 | -8 | 56.47 | 97 | 29 | 0.992 | 183.14 | 215 | 8310 | 208.83 | 54.2 | -46.94 | 16.88 | 43.57 | 40.96 | 45.33 | 26 | 14 | 10 | 25 | 38.04 | 93 | 82
1:22 | 1742 | 265.9 | 48.2 | 77.8 | 95 | 70 | 48.3 | 173.5 | 95 | 209.2 | 208.7 | 43.1 | 11.2 | 30 | 0.062 | 104 | 30.3 | 15.435 | 468.7 | 209.9 | 209.3 | 98.2 | 37.8 | 0.693 |  |  | 98.5 | 734.8 | 1.124 | -8 | 59.61 | 97 | 29 | 1.018 | 183.14 | 215 | 7900 | 206.9 | 53.98 | -46.88 | 17.12 | 43.38 | 41.01 | 45.33 | 26 | 14 | 10 | 25 | 38.04 | 86 | 85
1:22 | 1746 | 266.1 | 48.4 | 77.8 | 95 | 70 | 48.3 | 173.5 | 95 | 209.1 | 208.8 | 43 | 11.2 | 30 | 0.064 | 103.9 | 30.3 | 15.42 | 469.7 | 209.8 | 209.3 | 98.2 | 37.8 | 0.693 |  |  | 98.5 | 734.8 | 1.129 | -8 | 60.39 | 97 | 29 | 0.996 | 183.53 | 215 | 9160 | 208.51 | 53.63 | -46.81 | 17.06 | 43.63 | 40.97 | 45.12 | 26 | 14 | 10 | 25 | 38.04 | 96 | 80
1:22 | 1747 | 266 | 49 | 77.8 | 95.1 | 70 | 48.3 | 173.4 | 95 | 209 | 209 | 43 | 11.2 | 30 | 0.062 | 103.9 | 30.4 | 15.331 | 470.2 | 210.1 | 209.5 | 98.2 | 37.8 | 0.693 |  |  | 98.5 | 734.8 | 1.129 | -8 | 60.39 | 97 | 29 | 0.998 | 183.53 | 204 | 8750 | 209.5 | 54.26 | -47.06 | 16.88 | 43.63 | 41.04 | 45.12 | 26 | 14 | 10 | 25 | 38.04 | 94 | 79
1:22 | 1746 | 267.8 | 48.5 | 77.8 | 95.1 | 70 | 48.3 | 173.7 | 95 | 209.4 | 208.9 | 43 | 11.2 | 30 | 0.057 | 104 | 30.4 | 15.313 | 471 | 210 | 209.5 | 98.2 | 37.8 | 0.695 |  |  | 98.5 | 734.9 | 1.138 | -8 | 59.22 | 97 | 29 | 1 | 183.53 | 215 | 8290 | 211.11 | 54.29 | -47 | 17 | 43.55 | 40.99 | 45.03 | 26 | 14 | 10 | 25 | 38.04 | 91 | 81
1:22 | 1748 | 267.9 | 48.5 | 77.8 | 95.1 | 70 | 48.3 | 173.7 | 95 | 209.5 | 208.8 | 42.9 | 11.2 | 30 | 0.057 | 103.9 | 30.3 | 15.336 | 470.7 | 209.9 | 209.4 | 98.2 | 37.8 | 0.695 |  |  | 98.5 | 734.9 | 1.124 | -8 | 58.43 | 97 | 29 | 0.986 | 182.75 | 213 | 8770 | 208.83 | 53.62 | -47 | 16.81 | 43.55 | 40.98 | 45.03 | 26 | 14 | 10 | 25 | 38.04 | 99 | 79
1:22 | 1743 | 265.9 | 48 | 77.8 | 95 | 70 | 48.3 | 173.7 | 95 | 209.4 | 209 | 42.9 | 11.2 | 30 | 0.059 | 104 | 30.3 | 15.357 | 471 | 210.1 | 209.6 | 98.2 | 37.8 | 0.694 |  |  | 98.5 | 734.8 | 1.145 | -8 | 60.39 | 97 | 29 | 0.994 | 176.08 | 204 | 8160 | 209.82 | 54.18 | -47.06 | 17 | 43.15 | 40.93 | 45.12 | 26 | 14 | 10 | 25 | 38.04 | 96 | 83
1:22 | 1754 | 268.4 | 50.4 | 77.8 | 95.1 | 70 | 48.3 | 174.6 | 95 | 210.6 | 209.2 | 42.9 | 11.2 | 30 | 0.05 | 104 | 30.4 | 15.418 | 470.3 | 210.4 | 209.9 | 98.2 | 37.8 | 0.696 |  |  | 98.5 | 734.7 | 1.128 | -8 | 58.43 | 97 | 29 | 1.005 | 183.92 | 215 | 8580 | 208.83 | 54.59 | -46.81 | 17.06 | 43.5 | 40.91 | 45.12 | 26 | 14 | 10 | 25 | 38.04 | 92 | 87
1:22 | 1753 | 270.9 | 49.9 | 77.8 | 95.1 | 70 | 48.3 | 175.2 | 94.9 | 211.3 | 209.1 | 42.9 | 11.2 | 30 | 0.043 | 104 | 30.3 | 15.484 | 468.5 | 210.5 | 210 | 98.2 | 37.8 | 0.7 |  |  | 98.5 | 734.6 | 1.113 | -8 | 51.76 | 97 | 29 | 0.998 | 177.65 | 204 | 8530 | 209.5 | 53.08 | -47 | 17 | 43.53 | 40.88 | 45.12 | 26 | 14 | 10 | 25 | 38.04 | 93 | 83
1:22 | 1758 | 272.2 | 50.8 | 77.8 | 95.1 | 70 | 48.3 | 175 | 94.9 | 210.9 | 208.9 | 43 | 11.2 | 30 | 0.04 | 104 | 30.3 | 15.55 | 468.1 | 210.5 | 210 | 98.2 | 37.8 | 0.702 |  |  | 98.5 | 734.3 | 1.121 | -8 | 52.16 | 97 | 29 | 1.039 | 184.31 | 205 | 7970 | 208.51 | 53.55 | -47.12 | 16.94 | 43.19 | 40.77 | 45.12 | 26 | 14 | 10 | 25 | 38.04 | 97 | 82
1:22 | 1752 | 271.6 | 49.7 | 77.8 | 95 | 70 | 48.3 | 174.6 | 95 | 210.5 | 208.8 | 43 | 11.2 | 30 | 0.044 | 104 | 30.4 | 15.565 | 468.1 | 210.2 | 209.7 | 98.2 | 37.8 | 0.703 |  |  | 98.5 | 734 | 1.121 | -8 | 58.82 | 97 | 29 | 1.002 | 183.53 | 204 | 8770 | 206.9 | 53.04 | -47 | 16.94 | 43.48 | 40.94 | 45.23 | 26 | 14 | 10 | 25 | 38.04 | 96 | 87
1:22 | 1748 | 268 | 49.1 | 77.8 | 95 | 70 | 48.3 | 174 | 95 | 209.8 | 208.9 | 43 | 11.2 | 30 | 0.053 | 104 | 30.4 | 15.519 | 468.5 | 210.1 | 209.6 | 98.2 | 37.8 | 0.697 |  |  | 98.5 | 733.8 | 1.125 | -8 | 59.61 | 97 | 29 | 1.007 | 183.14 | 214 | 7900 | 208.19 | 54.84 | -46.94 | 17.06 | 43.12 | 40.84 | 45.33 | 26 | 14 | 10 | 25 | 38.04 | 98 | 83
1:22 | 1757 | 271.4 | 50.3 | 77.8 | 95.1 | 70 | 48.3 | 174 | 95 | 209.9 | 209.1 | 43 | 11.2 | 30 | 0.047 | 104 | 30.4 | 15.497 | 467.2 | 210.3 | 209.8 | 98.2 | 37.8 | 0.7 |  |  | 98.5 | 733.7 | 1.123 | -8 | 58.82 | 97 | 29 | 0.996 | 183.53 | 213 | 8700 | 211.43 | 53.8 | -46.88 | 17 | 43.54 | 40.73 | 45.23 | 26 | 14 | 10 | 25 | 38.04 | 95 | 81
1:22 | 1752 | 269.4 | 49.8 | 77.8 | 95.1 | 70 | 48.3 | 173.9 | 95 | 209.7 | 208.9 | 43 | 11.2 | 30 | 0.045 | 104 | 30.3 | 15.538 | 466.2 | 210.5 | 209.9 | 98.2 | 37.8 | 0.7 |  |  | 98.5 | 733.6 | 1.126 | -8 | 51.76 | 97 | 29 | 1.015 | 183.92 | 204 | 8820 | 208.19 | 54.28 | -47.06 | 17.06 | 43.55 | 40.75 | 45.23 | 26 | 14 | 10 | 25 | 38.04 | 93 | 80
1:22 | 1754 | 270.4 | 50.2 | 77.8 | 95 | 70 | 48.3 | 174 | 95 | 209.8 | 209.2 | 43 | 11.2 | 30 | 0.049 | 104 | 30.3 | 15.517 | 466 | 210.4 | 209.9 | 98.2 | 37.8 | 0.702 |  |  | 98.5 | 733.6 | 1.131 | -8 | 56.47 | 97 | 29 | 1.007 | 183.92 | 204 | 9020 | 206.58 | 54.22 | -47.12 | 17 | 42.97 | 40.82 | 45.33 | 26 | 14 | 10 | 25 | 38.04 | 97 | 83
1:22 | 1744 | 267.2 | 48 | 77.8 | 95 | 70 | 48.3 | 173.8 | 95 | 209.4 | 209.2 | 43 | 11.2 | 30 | 0.053 | 104 | 30.3 | 15.439 | 466.5 | 210.4 | 209.9 | 98.2 | 37.8 | 0.701 |  |  | 98.5 | 733.5 | 1.153 | -8 | 57.65 | 97 | 29 | 0.995 | 183.92 | 203 | 8820 | 206.9 | 53.07 | -46.88 | 17.19 | 43.55 | 40.9 | 45.33 | 26 | 14 | 10 | 25 | 38.04 | 96 | 84
1:22 | 1749 | 266.1 | 49.9 | 77.8 | 95 | 70 | 48.3 | 173.4 | 95 | 209 | 209.1 | 43 | 11.2 | 30 | 0.059 | 103.9 | 30.4 | 15.364 | 466.1 | 210.3 | 209.8 | 98.2 | 37.8 | 0.698 |  |  | 98.5 | 733.5 | 1.127 | -8 | 59.61 | 97 | 29 | 1.005 | 183.14 | 216 | 8730 | 211.11 | 54.82 | -47.06 | 16.75 | 43.37 | 40.86 | 45.33 | 26 | 14 | 10 | 25 | 38.04 | 101 | 79
1:22 | 1752 | 269.1 | 49.3 | 77.8 | 95 | 70 | 48.3 | 173.7 | 95 | 209.4 | 209.2 | 43 | 11.2 | 30 | 0.049 | 104 | 30.4 | 15.296 | 466.5 | 210.5 | 210 | 98.2 | 37.8 | 0.701 |  |  | 98.5 | 733.6 | 1.13 | -8 | 54.12 | 97 | 29 | 0.995 | 183.92 | 204 | 8630 | 209.5 | 52.01 | -46.81 | 17.25 | 43.59 | 40.82 | 45.23 | 26 | 14 | 10 | 25 | 38.04 | 93 | 84
1:22 | 1752 | 269.2 | 49.8 | 77.8 | 95 | 70 | 48.3 | 173.8 | 94.9 | 209.5 | 209.1 | 43 | 11.2 | 30 | 0.051 | 104 | 30.4 | 15.368 | 465.8 | 210.5 | 209.9 | 98.2 | 37.8 | 0.702 |  |  | 98.5 | 733.5 | 1.122 | -8 | 54.12 | 97 | 29 | 0.994 | 176.86 | 213 | 8800 | 211.75 | 53.98 | -46.88 | 16.75 | 43.52 | 40.79 | 45.23 | 26 | 14 | 10 | 25 | 38.04 | 102 | 77
1:22 | 1752 | 269.4 | 49.5 | 77.8 | 95.1 | 70 | 48.3 | 173.8 | 94.9 | 209.5 | 209.2 | 43 | 11.2 | 30 | 0.057 | 104 | 30.3 | 15.437 | 466 | 210.4 | 209.8 | 98.2 | 37.8 | 0.702 |  |  | 98.5 | 733.3 | 1.12 | -8 | 58.82 | 97 | 29 | 0.99 | 183.53 | 213 | 8210 | 209.18 | 54.24 | -46.88 | 17.06 | 43.59 | 40.92 | 45.23 | 26 | 14 | 10 | 25 | 38.04 | 96 | 83
1:22 | 1747 | 268.4 | 48.7 | 77.8 | 95.1 | 70 | 48.3 | 173.8 | 94.9 | 209.4 | 209.2 | 43 | 11.2 | 30 | 0.057 | 104 | 30.3 | 15.491 | 466.8 | 210.4 | 209.8 | 98.2 | 37.8 | 0.7 |  |  | 98.5 | 733.3 | 1.135 | -8 | 58.82 | 97 | 29 | 1.011 | 183.92 | 204 | 8550 | 206.58 | 53.64 | -47 | 17.06 | 43.65 | 41.05 | 45.23 | 26 | 14 | 10 | 25 | 38.04 | 91 | 81
1:22 | 1740 | 264.5 | 48.1 | 77.8 | 95.1 | 70 | 48.3 | 173.5 | 94.9 | 209.1 | 209.2 | 43 | 11.2 | 30 | 0.059 | 103.9 | 30.3 | 15.441 | 467.3 | 210.4 | 209.8 | 98.2 | 37.8 | 0.698 |  |  | 98.5 | 733.3 | 1.126 | -8 | 54.12 | 97 | 29 | 0.993 | 184.31 | 215 | 9070 | 211.43 | 53.62 | -46.94 | 17.06 | 43.68 | 41.13 | 45.12 | 26 | 14 | 10 | 25 | 38.04 | 91 | 81
1:22 | 1752 | 268.4 | 49.5 | 77.8 | 95.1 | 70 | 48.3 | 173.6 | 94.9 | 209.2 | 209.2 | 43 | 11.2 | 30 | 0.049 | 104 | 30.3 | 15.396 | 465.9 | 210.6 | 210.1 | 98.2 | 37.9 | 0.699 |  |  | 98.5 | 733.5 | 1.12 | -8 | 56.86 | 97 | 29 | 1.004 | 180 | 205 | 9020 | 208.83 | 52.47 | -47.12 | 16.94 | 43.67 | 41.06 | 45.12 | 26 | 14 | 10 | 25 | 38.04 | 98 | 78
1:22 | 1750 | 269 | 49.1 | 77.8 | 95.1 | 70 | 48.3 | 173.7 | 94.9 | 209.4 | 209 | 43 | 11.2 | 30 | 0.048 | 104 | 30.3 | 15.39 | 465.8 | 210.6 | 210.1 | 98.2 | 37.9 | 0.701 |  |  | 98.5 | 733.6 | 1.123 | -8 | 49.02 | 97 | 29 | 0.987 | 181.96 | 203 | 8090 | 206.26 | 54.78 | -47 | 16.88 | 43.6 | 41.03 | 45.23 | 26 | 14 | 10 | 25 | 38.04 | 95 | 87
1:22 | 1744 | 266.7 | 47.8 | 77.8 | 95.1 | 70 | 48.3 | 173.5 | 95 | 209.2 | 209.4 | 43 | 11.2 | 30 | 0.056 | 104 | 30.3 | 15.469 | 466.6 | 210.7 | 210.2 | 98.2 | 37.9 | 0.697 |  |  | 98.5 | 733.7 | 1.124 | -8 | 54.12 | 97 | 29 | 1.005 | 183.53 | 214 | 8770 | 210.44 | 54.78 | -46.94 | 16.75 | 43.53 | 40.95 | 45.23 | 26 | 14 | 10 | 25 | 38.04 | 97 | 87
1:22 | 1752 | 267 | 50.1 | 77.8 | 95.1 | 70 | 48.3 | 174.1 | 95 | 210 | 209.4 | 43 | 11.2 | 30 | 0.056 | 104 | 30.4 | 15.447 | 468.4 | 210.6 | 210.1 | 98.2 | 37.9 | 0.695 |  |  | 98.5 | 733.9 | 1.119 | -8 | 59.22 | 97 | 29 | 1.005 | 183.53 | 213 | 8770 | 208.83 | 54.93 | -46.94 | 17.25 | 43.53 | 40.92 | 45.23 | 26 | 14 | 10 | 25 | 38.04 | 92 | 77
1:22 | 1747 | 266 | 49.4 | 77.8 | 95.1 | 70 | 48.3 | 174.5 | 94.9 | 210.6 | 209.5 | 43 | 11.2 | 30 | 0.049 | 104 | 30.3 | 15.469 | 469.8 | 210.9 | 210.4 | 98.2 | 37.9 | 0.696 |  |  | 98.5 | 734.1 | 1.123 | -8 | 53.73 | 97 | 29 | 1.003 | 177.65 | 204 | 8990 | 208.19 | 52.97 | -46.88 | 16.88 | 43.08 | 40.86 | 45.23 | 26 | 14 | 10 | 25 | 38.04 | 96 | 85
1:22 | 1744 | 266.2 | 48.2 | 77.8 | 95.1 | 70 | 48.3 | 174.8 | 94.9 | 210.8 | 209.8 | 43 | 11.2 | 30 | 0.052 | 104 | 30.3 | 15.434 | 469.9 | 211.1 | 210.6 | 98.2 | 37.9 | 0.698 |  |  | 98.5 | 734.4 | 1.122 | -8 | 58.82 | 97 | 29 | 1.006 | 184.31 | 205 | 8290 | 208.51 | 53.96 | -46.88 | 17.19 | 43.64 | 41.01 | 45.23 | 26 | 14 | 10 | 25 | 38.04 | 96 | 84
1:22 | 1752 | 267.5 | 49.8 | 77.8 | 95.1 | 70 | 48.3 | 174.8 | 94.9 | 210.9 | 209.6 | 43 | 11.2 | 30 | 0.048 | 104.1 | 30.3 | 15.397 | 468.3 | 211.1 | 210.5 | 98.2 | 37.9 | 0.698 |  |  | 98.5 | 734.7 | 1.127 | -8 | 52.16 | 97 | 29 | 0.992 | 183.92 | 215 | 7970 | 211.11 | 54.18 | -47 | 17 | 43.64 | 40.84 | 45.33 | 26 | 14 | 10 | 25 | 38.04 | 97 | 79
1:22 | 1753 | 269.2 | 50.1 | 77.8 | 95.1 | 70 | 48.3 | 175 | 94.9 | 211.1 | 209.3 | 43 | 11.2 | 30 | 0.043 | 104.1 | 30.3 | 15.424 | 467.4 | 210.9 | 210.4 | 98.2 | 37.9 | 0.7 |  |  | 98.5 | 735 | 1.123 | -8 | 52.55 | 97 | 29 | 0.993 | 183.92 | 204 | 9340 | 209.82 | 52.88 | -47 | 17.12 | 43.19 | 40.92 | 45.33 | 26 | 14 | 10 | 25 | 38.04 | 91 | 79
1:22 | 1746 | 266.8 | 48.4 | 77.8 | 95.1 | 70 | 48.3 | 175 | 94.9 | 211 | 209.1 | 43 | 11.2 | 30 | 0.054 | 104 | 30.3 | 15.528 | 467.2 | 210.4 | 209.9 | 98.2 | 37.9 | 0.697 |  |  | 98.5 | 735.1 | 1.126 | -8 | 58.04 | 97 | 29 | 0.995 | 183.53 | 203 | 8600 | 211.43 | 53.55 | -46.88 | 17.19 | 43.7 | 41.01 | 45.33 | 26 | 14 | 10 | 25 | 38.04 | 92 | 83
1:22 | 1749 | 267.9 | 49.2 | 77.8 | 95 | 70 | 48.3 | 174.9 | 95 | 211 | 209.1 | 43 | 11.2 | 30 | 0.056 | 104 | 30.3 | 15.471 | 466.9 | 210.3 | 209.8 | 98.2 | 37.9 | 0.698 |  |  | 98.5 | 735.3 | 1.123 | -8 | 59.22 | 97 | 29 | 1.002 | 184.31 | 213 | 8210 | 208.19 | 52.95 | -47.12 | 17.12 | 43.53 | 40.99 | 45.33 | 26 | 14 | 10 | 25 | 38.04 | 97 | 84
1:22 | 1753 | 269.6 | 49.5 | 77.8 | 95 | 70 | 48.3 | 175 | 94.9 | 211.2 | 209.2 | 43 | 11.2 | 30 | 0.054 | 104 | 30.4 | 15.455 | 466.2 | 210.3 | 209.8 | 98.2 | 37.9 | 0.697 |  |  | 98.5 | 735.4 | 1.125 | -8 | 60 | 97 | 29 | 1.01 | 183.92 | 204 | 8650 | 206.26 | 53.64 | -47.12 | 16.88 | 43.1 | 40.86 | 45.23 | 26 | 14 | 10 | 25 | 38.04 | 95 | 83
1:22 | 1750 | 269.3 | 48.9 | 77.8 | 95 | 70 | 48.3 | 175 | 94.9 | 211 | 209.2 | 43 | 11.2 | 30 | 0.052 | 104 | 30.3 | 15.436 | 466.4 | 210.3 | 209.8 | 98.2 | 37.9 | 0.699 |  |  | 98.5 | 735.3 | 1.121 | -8 | 56.08 | 97 | 29 | 0.995 | 184.31 | 215 | 8310 | 211.11 | 54.1 | -47 | 17.25 | 43.19 | 40.86 | 45.23 | 26 | 14 | 10 | 25 | 38.04 | 96 | 83
1:22 | 1749 | 268.4 | 49.3 | 77.8 | 95 | 70 | 48.3 | 174.8 | 94.9 | 210.9 | 209.2 | 43 | 11.2 | 30 | 0.052 | 104 | 30.3 | 15.426 | 466.6 | 210.4 | 209.8 | 98.2 | 37.9 | 0.696 |  |  | 98.5 | 735.2 | 1.122 | -8 | 60.39 | 97 | 29 | 0.996 | 183.92 | 215 | 8240 | 211.11 | 53.82 | -47.19 | 16.88 | 43.2 | 40.95 | 45.33 | 26 | 14 | 10 | 25 | 38.04 | 97 | 82
1:22 | 1756 | 269.7 | 50.1 | 77.8 | 95 | 70 | 48.3 | 174.7 | 94.9 | 210.7 | 209.2 | 43.1 | 11.2 | 30 | 0.046 | 104 | 30.4 | 15.41 | 467 | 210.6 | 210.1 | 98.2 | 37.9 | 0.698 |  |  | 98.5 | 735 | 1.12 | -8 | 53.33 | 97 | 29 | 0.987 | 182.75 | 213 | 8820 | 211.43 | 53.65 | -46.75 | 17.12 | 43.51 | 40.85 | 45.33 | 26 | 14 | 10 | 25 | 38.04 | 93 | 85
1:23 | 1752 | 270.7 | 49.7 | 77.8 | 95 | 70 | 48.3 | 174.6 | 94.9 | 210.5 | 209 | 43.1 | 11.2 | 30 | 0.045 | 104 | 30.3 | 15.502 | 467.4 | 210.4 | 209.9 | 98.2 | 37.9 | 0.699 |  |  | 98.5 | 734.8 | 1.125 | -8 | 52.94 | 97 | 29 | 0.999 | 183.53 | 213 | 8700 | 211.11 | 52.84 | -46.94 | 16.88 | 43.17 | 40.9 | 45.33 | 26 | 14 | 10 | 25 | 38.04 | 97 | 92
1:23 | 1753 | 269.4 | 50.2 | 77.8 | 95 | 70 | 48.3 | 174.2 | 94.9 | 210 | 209 | 43.1 | 11.2 | 30 | 0.055 | 104 | 30.3 | 15.545 | 467.4 | 210.2 | 209.7 | 98.2 | 37.9 | 0.698 |  |  | 98.5 | 734.6 | 1.125 | -8 | 58.43 | 97 | 29 | 0.992 | 183.53 | 216 | 8870 | 206.9 | 53.93 | -46.75 | 16.81 | 43.55 | 40.93 | 45.33 | 26 | 14 | 10 | 25 | 38.04 | 95 | 84
1:23 | 1751 | 269.5 | 49.5 | 77.8 | 95 | 70 | 48.3 | 174.1 | 94.9 | 209.9 | 209.1 | 43.1 | 11.2 | 30 | 0.051 | 104 | 30.3 | 15.473 | 467 | 210.2 | 209.7 | 98.2 | 37.9 | 0.698 |  |  | 98.5 | 734.5 | 1.131 | -8 | 57.65 | 97 | 29 | 1.002 | 183.92 | 203 | 8160 | 209.18 | 53.79 | -46.81 | 16.88 | 43.41 | 40.86 | 45.33 | 26 | 14 | 10 | 25 | 38.04 | 93 | 83
1:23 | 1747 | 268 | 48.4 | 77.8 | 95 | 70 | 48.3 | 173.9 | 94.9 | 209.6 | 209.1 | 43.1 | 11.2 | 30 | 0.052 | 103.9 | 30.3 | 15.486 | 467.7 | 210.3 | 209.7 | 98.2 | 37.9 | 0.697 |  |  | 98.5 | 734.4 | 1.136 | -8 | 56.08 | 97 | 29 | 0.995 | 183.92 | 214 | 8920 | 208.83 | 53.78 | -46.88 | 16.81 | 43.54 | 41.05 | 45.33 | 26 | 14 | 10 | 25 | 38.04 | 94 | 82
1:23 | 1750 | 268.2 | 48.9 | 77.8 | 95 | 70 | 48.3 | 173.8 | 94.9 | 209.5 | 209.2 | 43 | 11.2 | 30 | 0.049 | 104 | 30.3 | 15.425 | 468.1 | 210.5 | 210 | 98.2 | 37.9 | 0.698 |  |  | 98.5 | 734.4 | 1.14 | -8 | 54.12 | 97 | 29 | 0.989 | 183.53 | 203 | 8700 | 206.9 | 54.91 | -47 | 17.06 | 43.55 | 40.9 | 45.23 | 26 | 14 | 10 | 25 | 38.04 | 93 | 88
1:23 | 1756 | 271.2 | 50 | 77.8 | 95 | 70 | 48.3 | 174 | 94.9 | 209.8 | 209.1 | 43 | 11.2 | 30 | 0.048 | 104 | 30.3 | 15.412 | 466.5 | 210.4 | 209.9 | 98.2 | 37.9 | 0.702 |  |  | 98.5 | 734.3 | 1.12 | -8 | 52.94 | 97 | 29 | 0.991 | 183.92 | 204 | 9020 | 211.43 | 53.59 | -46.88 | 16.88 | 43.67 | 40.97 | 45.33 | 26 | 14 | 10 | 25 | 38.04 | 99 | 81
1:23 | 1758 | 274.2 | 50.6 | 77.8 | 95 | 70 | 48.3 | 174.4 | 94.9 | 210.3 | 208.8 | 43.1 | 11.2 | 30 | 0.04 | 104 | 30.3 | 15.477 | 467.5 | 210.3 | 209.8 | 98.2 | 37.9 | 0.702 |  |  | 98.5 | 734.1 | 1.123 | -8 | 52.94 | 97 | 29 | 1.003 | 183.14 | 204 | 9970 | 206.9 | 54.24 | -47.12 | 16.75 | 43.51 | 41.02 | 45.33 | 26 | 14 | 10 | 25 | 37.65 | 97 | 82
1:23 | 1748 | 268.9 | 49 | 77.8 | 95 | 70 | 48.3 | 174 | 94.9 | 209.7 | 208.7 | 43.1 | 11.2 | 30 | 0.055 | 104 | 30.3 | 15.504 | 469.4 | 210 | 209.5 | 98.2 | 37.9 | 0.699 |  |  | 98.5 | 733.9 | 1.122 | -8 | 60.39 | 97 | 29 | 0.994 | 183.53 | 215 | 8600 | 208.51 | 54.82 | -47 | 16.81 | 43.61 | 41.06 | 45.33 | 26 | 14 | 10 | 25 | 38.04 | 95 | 84
1:23 | 1752 | 268.4 | 49.6 | 77.8 | 94.9 | 70 | 48.3 | 173.8 | 94.9 | 209.4 | 208.7 | 43 | 11.2 | 30 | 0.057 | 104 | 30.3 | 15.452 | 470.4 | 209.8 | 209.3 | 98.2 | 37.9 | 0.697 |  |  | 98.5 | 733.7 | 1.127 | -8 | 61.18 | 97 | 29 | 0.992 | 183.14 | 204 | 8600 | 209.5 | 54.51 | -46.75 | 16.88 | 43.29 | 40.96 | 45.33 | 26 | 14 | 10 | 25 | 38.04 | 91 | 80
1:23 | 1752 | 269.6 | 48.9 | 77.8 | 95 | 70 | 48.3 | 173.8 | 94.9 | 209.6 | 209 | 43 | 11.2 | 30 | 0.045 | 104 | 30.3 | 15.423 | 470 | 210.4 | 209.9 | 98.2 | 37.9 | 0.699 |  |  | 98.5 | 733.5 | 1.143 | -8 | 54.12 | 97 | 29 | 0.982 | 180.39 | 215 | 9190 | 208.51 | 54.87 | -46.94 | 17.12 | 43.67 | 40.95 | 45.23 | 26 | 14 | 10 | 25 | 38.04 | 95 | 80
1:23 | 1751 | 269.4 | 49.8 | 77.8 | 95 | 70 | 48.3 | 173.9 | 94.9 | 209.7 | 209.5 | 43 | 11.2 | 30 | 0.036 | 104 | 30.3 | 15.433 | 469.8 | 211.1 | 210.6 | 98.2 | 37.9 | 0.703 |  |  | 98.5 | 733.3 | 1.129 | -8 | 49.8 | 97 | 29 | 0.983 | 183.92 | 214 | 9290 | 210.76 | 54.88 | -47 | 17.06 | 43.59 | 40.96 | 45.23 | 26 | 14 | 10 | 25 | 38.04 | 95 | 84
1:23 | 1756 | 272.8 | 50.3 | 77.8 | 95 | 70 | 48.3 | 174.1 | 94.9 | 210 | 209.4 | 43.1 | 11.2 | 30 | 0.028 | 104 | 30.3 | 15.527 | 469.1 | 211.4 | 210.9 | 98.2 | 37.9 | 0.707 |  |  | 98.5 | 733.2 | 1.118 | -8 | 49.41 | 97 | 29 | 0.992 | 183.92 | 206 | 8680 | 211.75 | 54.16 | -47.06 | 16.88 | 43.61 | 40.74 | 45.33 | 26 | 14 | 10 | 25 | 37.65 | 92 | 83
1:23 | 1753 | 272.3 | 49.9 | 77.8 | 95 | 70 | 48.3 | 174.1 | 94.9 | 210 | 208.9 | 43.1 | 11.2 | 30 | 0.034 | 104.1 | 30.3 | 15.591 | 469.6 | 210.9 | 210.4 | 98.2 | 37.9 | 0.707 |  |  | 98.5 | 733 | 1.122 | -8 | 48.24 | 97 | 29 | 0.99 | 183.14 | 214 | 8600 | 208.83 | 53.85 | -47.12 | 16.94 | 43.4 | 40.94 | 45.44 | 26 | 14 | 10 | 25 | 38.04 | 94 | 84
1:23 | 1755 | 273 | 50.1 | 77.8 | 95 | 70 | 48.3 | 174.2 | 94.9 | 210 | 209.1 | 43.1 | 11.2 | 30 | 0.043 | 104.1 | 30.3 | 15.561 | 469.2 | 210.5 | 210 | 98.2 | 37.9 | 0.704 |  |  | 98.5 | 732.9 | 1.135 | -8 | 57.65 | 97 | 29 | 0.995 | 176.86 | 203 | 9380 | 206.26 | 54.2 | -47.12 | 17.19 | 43.55 | 40.85 | 45.44 | 26 | 14 | 10 | 25 | 38.04 | 98 | 82
1:23 | 1756 | 272.4 | 50.3 | 77.8 | 95 | 70 | 48.3 | 174.1 | 94.9 | 210 | 209.3 | 43.1 | 11.2 | 30 | 0.045 | 104 | 30.3 | 15.507 | 470.3 | 210.6 | 210.1 | 98.2 | 37.9 | 0.703 |  |  | 98.5 | 732.8 | 1.129 | -8 | 57.65 | 97 | 29 | 0.992 | 183.14 | 214 | 8650 | 211.75 | 53.68 | -47 | 17.25 | 43.64 | 40.81 | 45.44 | 26 | 14 | 10 | 25 | 38.04 | 97 | 78
1:23 | 1753 | 273.2 | 49.6 | 77.8 | 95.1 | 70 | 48.3 | 174.2 | 94.9 | 210.1 | 208.9 | 43.1 | 11.2 | 30 | 0.041 | 104 | 30.4 | 15.487 | 470.3 | 210.5 | 210 | 98.2 | 37.9 | 0.704 |  |  | 98.5 | 732.7 | 1.119 | -8 | 49.41 | 97 | 29 | 0.991 | 183.53 | 204 | 8680 | 208.83 | 54.23 | -47.12 | 17.12 | 43.3 | 40.86 | 45.33 | 26 | 14 | 10 | 25 | 37.65 | 93 | 82
1:23 | 1749 | 269.6 | 49.1 | 77.8 | 95.1 | 70 | 48.4 | 173.9 | 94.9 | 209.5 | 209 | 43.1 | 11.2 | 30 | 0.051 | 104 | 30.4 | 15.486 | 470.3 | 210.3 | 209.7 | 98.2 | 37.9 | 0.699 |  |  | 98.5 | 732.6 | 1.114 | -8 | 56.86 | 97 | 29 | 1.003 | 183.53 | 215 | 8310 | 208.19 | 54.44 | -47 | 17 | 43.34 | 40.76 | 45.44 | 26 | 14 | 10 | 25 | 38.04 | 93 | 83
1:23 | 1742 | 268.3 | 47.7 | 77.8 | 95.1 | 70 | 48.4 | 173.8 | 94.9 | 209.4 | 209.2 | 43.1 | 11.2 | 30 | 0.055 | 104 | 30.3 | 15.412 | 469.6 | 210.3 | 209.8 | 98.2 | 37.9 | 0.699 |  |  | 98.5 | 732.5 | 1.128 | -8 | 58.82 | 97 | 29 | 1 | 183.92 | 203 | 9260 | 211.43 | 54.28 | -46.75 | 16.94 | 43.47 | 40.86 | 45.44 | 26 | 14 | 10 | 25 | 38.04 | 100 | 85
1:23 | 1751 | 267.8 | 49.2 | 77.8 | 95 | 70 | 48.4 | 174.3 | 94.9 | 210.2 | 209.4 | 43.1 | 11.2 | 30 | 0.055 | 104 | 30.3 | 15.375 | 469.2 | 210.6 | 210.1 | 98.2 | 37.9 | 0.697 |  |  | 98.5 | 732.6 | 1.127 | -8 | 58.82 | 97 | 29 | 0.993 | 183.92 | 204 | 8950 | 209.82 | 53.64 | -47 | 16.88 | 43.21 | 40.79 | 45.33 | 26 | 14 | 10 | 25 | 38.04 | 95 | 87
1:23 | 1747 | 266.5 | 49 | 77.8 | 95 | 70 | 48.4 | 174.7 | 94.9 | 210.6 | 209.4 | 43 | 11.2 | 30 | 0.055 | 104 | 30.3 | 15.373 | 470.6 | 210.7 | 210.1 | 98.2 | 37.9 | 0.697 |  |  | 98.5 | 732.8 | 1.132 | -8 | 58.04 | 97 | 29 | 1.001 | 184.31 | 204 | 9190 | 211.11 | 54.05 | -47.06 | 17 | 43.46 | 40.99 | 45.23 | 26 | 14 | 10 | 25 | 38.04 | 93 | 84
1:23 | 1746 | 266.4 | 49.6 | 77.8 | 95 | 70 | 48.4 | 174.8 | 94.9 | 210.7 | 209.3 | 43 | 11.2 | 30 | 0.055 | 104 | 30.4 | 15.393 | 471.6 | 210.6 | 210 | 98.2 | 37.9 | 0.696 |  |  | 98.5 | 732.9 | 1.118 | -8 | 55.29 | 97 | 29 | 0.992 | 183.53 | 215 | 8260 | 208.83 | 55.62 | -47.06 | 16.88 | 43.41 | 40.86 | 45.23 | 26 | 14 | 10 | 25 | 38.04 | 94 | 86
1:23 | 1746 | 265 | 48.9 | 77.8 | 95.1 | 70 | 48.4 | 174.6 | 94.9 | 210.4 | 209.5 | 43 | 11.2 | 30 | 0.06 | 103.9 | 30.4 | 15.41 | 471.3 | 210.6 | 210.1 | 98.2 | 37.9 | 0.694 |  |  | 98.5 | 733 | 1.122 | -8 | 60.78 | 97 | 29 | 1.003 | 183.92 | 214 | 8330 | 208.51 | 54.27 | -47.12 | 16.81 | 43.46 | 40.99 | 45.23 | 26 | 14 | 10 | 25 | 38.04 | 95 | 83
1:23 | 1746 | 265.6 | 48.8 | 77.8 | 95.1 | 70 | 48.4 | 174.6 | 94.9 | 210.4 | 209.2 | 43 | 11.2 | 30 | 0.061 | 104 | 30.3 | 15.438 | 471.2 | 210.5 | 210 | 98.2 | 37.9 | 0.694 |  |  | 98.5 | 733.2 | 1.123 | -8 | 53.33 | 97 | 29 | 1.001 | 181.18 | 204 | 8920 | 209.5 | 53.94 | -46.75 | 16.94 | 43.49 | 40.94 | 45.23 | 26 | 14 | 10 | 25 | 38.04 | 95 | 82
1:23 | 1739 | 260.3 | 48.9 | 77.8 | 95.1 | 70 | 48.4 | 174.3 | 94.9 | 210 | 209.3 | 43 | 11.2 | 30 | 0.066 | 103.9 | 30.3 | 15.406 | 471.3 | 210.4 | 209.9 | 98.2 | 37.9 | 0.69 |  |  | 98.5 | 733.5 | 1.114 | -8 | 60 | 97 | 29 | 0.99 | 183.92 | 214 | 8210 | 209.82 | 54.99 | -46.88 | 16.81 | 43.54 | 41 | 45.12 | 26 | 14 | 10 | 25 | 38.04 | 92 | 85
1:23 | 1746 | 264.3 | 49.1 | 77.8 | 95.1 | 70 | 48.4 | 174.5 | 94.9 | 210.3 | 209.3 | 42.9 | 11.2 | 30 | 0.057 | 103.9 | 30.3 | 15.376 | 472.3 | 210.6 | 210 | 98.2 | 37.9 | 0.694 |  |  | 98.5 | 733.8 | 1.122 | -8 | 56.86 | 97 | 29 | 1.007 | 178.43 | 204 | 8260 | 208.19 | 51.5 | -46.94 | 17.19 | 43.36 | 40.99 | 45.03 | 26 | 14 | 10 | 25 | 38.04 | 92 | 82
1:23 | 1748 | 266.8 | 48.7 | 77.8 | 95.1 | 70 | 48.4 | 174.6 | 94.9 | 210.5 | 209.2 | 42.9 | 11.2 | 30 | 0.053 | 104 | 30.3 | 15.39 | 473.9 | 210.6 | 210 | 98.2 | 37.9 | 0.695 |  |  | 98.5 | 734.1 | 1.126 | -8 | 55.29 | 97 | 29 | 0.998 | 184.31 | 215 | 9020 | 211.11 | 53.99 | -46.94 | 16.81 | 43.59 | 41.05 | 45.03 | 26 | 14 | 10 | 25 | 38.04 | 92 | 84
1:23 | 1748 | 267.6 | 48.8 | 77.8 | 95.1 | 70 | 48.4 | 174.6 | 94.9 | 210.5 | 209 | 42.9 | 11.2 | 30 | 0.058 | 104 | 30.4 | 15.373 | 473.1 | 210.2 | 209.7 | 98.2 | 37.9 | 0.696 |  |  | 98.5 | 734.4 | 1.127 | -8 | 57.65 | 97 | 29 | 1.022 | 183.53 | 205 | 8310 | 209.5 | 52.97 | -46.94 | 16.88 | 43.46 | 41.13 | 45.12 | 26 | 14 | 10 | 25 | 38.04 | 96 | 87
1:23 | 1744 | 265.7 | 48.6 | 77.8 | 95.1 | 70 | 48.4 | 174.5 | 94.9 | 210.3 | 208.8 | 42.9 | 11.2 | 30 | 0.064 | 104 | 30.4 | 15.398 | 473.6 | 209.9 | 209.4 | 98.2 | 37.9 | 0.694 |  |  | 98.5 | 734.7 | 1.127 | -8 | 59.61 | 97 | 29 | 0.998 | 183.14 | 213 | 8950 | 208.51 | 54.18 | -46.81 | 17 | 43.73 | 41.08 | 45.12 | 26 | 14 | 10 | 25 | 38.04 | 95 | 82
1:23 | 1743 | 264.1 | 47.9 | 77.8 | 95.1 | 70 | 48.4 | 174.4 | 94.9 | 210.3 | 208.8 | 42.9 | 11.2 | 30 | 0.066 | 103.9 | 30.3 | 15.42 | 474.5 | 209.9 | 209.3 | 98.2 | 37.9 | 0.692 |  |  | 98.5 | 734.9 | 1.136 | -8 | 59.61 | 97 | 29 | 1.012 | 183.92 | 203 | 8700 | 206.58 | 54.77 | -46.81 | 16.94 | 43.64 | 41.05 | 45.03 | 26 | 14 | 10 | 25 | 38.04 | 97 | 82
1:23 | 1750 | 265.9 | 49.2 | 77.8 | 95.1 | 70 | 48.4 | 174.4 | 94.9 | 210.3 | 209 | 42.8 | 11.2 | 30 | 0.064 | 103.9 | 30.4 | 15.344 | 473.2 | 210.1 | 209.5 | 98.2 | 37.9 | 0.693 |  |  | 98.5 | 735.1 | 1.128 | -8 | 60 | 97 | 29 | 1.002 | 183.53 | 202 | 8480 | 206.58 | 54.97 | -47.06 | 16.81 | 43.62 | 40.92 | 45.03 | 26 | 14 | 10 | 25 | 38.04 | 97 | 86
1:23 | 1751 | 268.1 | 49.4 | 77.8 | 95.1 | 70 | 48.4 | 174.6 | 94.9 | 210.5 | 208.8 | 42.8 | 11.2 | 30 | 0.058 | 103.9 | 30.4 | 15.262 | 471.6 | 210 | 209.5 | 98.2 | 37.9 | 0.696 |  |  | 98.5 | 735.1 | 1.121 | -8 | 57.65 | 97 | 29 | 1.01 | 184.31 | 214 | 8410 | 209.82 | 53.56 | -46.94 | 16.81 | 43.55 | 41.21 | 44.92 | 26 | 14 | 10 | 25 | 38.04 | 94 | 80
1:23 | 1746 | 266.5 | 48.5 | 77.8 | 95.1 | 70 | 48.3 | 174.5 | 94.9 | 210.2 | 208.8 | 42.8 | 11.2 | 30 | 0.059 | 103.9 | 30.4 | 15.287 | 471 | 210 | 209.4 | 98.2 | 37.9 | 0.695 |  |  | 98.5 | 735 | 1.126 | -8 | 55.69 | 97 | 29 | 1.004 | 183.92 | 213 | 8630 | 208.83 | 54.76 | -47.25 | 17.12 | 43.52 | 40.97 | 45.03 | 26 | 14 | 10 | 25 | 38.04 | 97 | 80
1:23 | 1749 | 268 | 48.5 | 77.8 | 95 | 70 | 48.3 | 174.5 | 94.9 | 210.4 | 209.1 | 42.8 | 11.2 | 30 | 0.053 | 104 | 30.4 | 15.389 | 470.7 | 210.3 | 209.8 | 98.2 | 37.9 | 0.697 |  |  | 98.5 | 734.9 | 1.136 | -8 | 54.9 | 97 | 29 | 1.002 | 184.31 | 204 | 8850 | 206.26 | 53.75 | -46.88 | 17 | 43.58 | 40.92 | 45.03 | 26 | 14 | 10 | 25 | 38.04 | 98 | 82
1:23 | 1755 | 269.8 | 49.4 | 77.8 | 95 | 70 | 48.3 | 174.5 | 94.9 | 210.4 | 209.3 | 42.8 | 11.2 | 30 | 0.044 | 104 | 30.3 | 15.475 | 470.3 | 210.6 | 210.1 | 98.2 | 37.9 | 0.698 |  |  | 98.5 | 734.8 | 1.129 | -8 | 59.61 | 97 | 29 | 0.986 | 183.92 | 215 | 8800 | 211.11 | 54.83 | -47 | 17.06 | 43.46 | 41.05 | 45.12 | 26 | 14 | 10 | 25 | 38.04 | 99 | 80
1:23 | 1755 | 271.5 | 50 | 77.8 | 95.1 | 70 | 48.3 | 174.5 | 94.9 | 210.4 | 209 | 42.9 | 11.2 | 30 | 0.037 | 104 | 30.3 | 15.566 | 470.4 | 210.7 | 210.2 | 98.2 | 37.9 | 0.7 |  |  | 98.5 | 734.6 | 1.125 | -8 | 50.98 | 97 | 29 | 0.992 | 177.65 | 211 | 8210 | 211.11 | 53.05 | -46.94 | 17.06 | 43.6 | 40.74 | 45.12 | 26 | 14 | 10 | 25 | 38.04 | 100 | 82
1:23 | 1753 | 270.2 | 49.6 | 77.8 | 95.1 | 70 | 48.3 | 174.3 | 94.9 | 210.1 | 208.8 | 42.9 | 11.2 | 30 | 0.046 | 104 | 30.3 | 15.596 | 471.6 | 210.2 | 209.7 | 98.2 | 37.9 | 0.698 |  |  | 98.5 | 734.5 | 1.128 | -8 | 54.12 | 97 | 29 | 1.003 | 183.53 | 215 | 8730 | 208.19 | 55.63 | -46.88 | 16.88 | 43.55 | 40.8 | 45.33 | 26 | 14 | 10 | 25 | 38.04 | 98 | 80
1:23 | 1758 | 270.7 | 50.7 | 77.8 | 95.1 | 70 | 48.4 | 174.1 | 94.9 | 209.9 | 209 | 42.9 | 11.2 | 30 | 0.049 | 104 | 30.4 | 15.534 | 471.3 | 210.3 | 209.8 | 98.2 | 38 | 0.698 |  |  | 98.5 | 734.3 | 1.12 | -8 | 59.61 | 97 | 29 | 1.009 | 183.92 | 203 | 9360 | 206.26 | 53.75 | -47.06 | 17 | 43.4 | 40.7 | 45.33 | 26 | 14 | 10 | 25 | 38.04 | 93 | 77
1:23 | 1752 | 270.8 | 49.3 | 77.8 | 95 | 70 | 48.4 | 174.2 | 94.9 | 210 | 209.1 | 42.9 | 11.2 | 30 | 0.044 | 104 | 30.4 | 15.512 | 471.3 | 210.4 | 209.9 | 98.2 | 38 | 0.698 |  |  | 98.5 | 734.2 | 1.125 | -8 | 51.37 | 97 | 29 | 0.997 | 183.92 | 204 | 8020 | 208.83 | 54.11 | -46.94 | 16.94 | 43.51 | 40.83 | 45.23 | 26 | 14 | 10 | 25 | 38.04 | 93 | 81
1:23 | 1755 | 272.6 | 49.5 | 77.8 | 95 | 70 | 48.4 | 174.3 | 94.9 | 210.2 | 209.2 | 43 | 11.2 | 30 | 0.045 | 104 | 30.4 | 15.509 | 471.3 | 210.4 | 209.9 | 98.2 | 38 | 0.698 |  |  | 98.5 | 734 | 1.129 | -8 | 59.61 | 97 | 29 | 0.989 | 183.92 | 214 | 8210 | 209.5 | 54.02 | -47 | 16.94 | 43.49 | 40.82 | 45.23 | 26 | 14 | 10 | 25 | 38.04 | 93 | 83
1:23 | 1751 | 269.6 | 49.8 | 77.8 | 95 | 70 | 48.4 | 174.2 | 94.9 | 209.9 | 208.9 | 43 | 11.2 | 30 | 0.049 | 104 | 30.4 | 15.49 | 470.6 | 210.1 | 209.6 | 98.2 | 38 | 0.697 |  |  | 98.5 | 733.8 | 1.12 | -8 | 58.82 | 97 | 29 | 0.995 | 182.75 | 214 | 8190 | 209.82 | 55.07 | -47.06 | 16.81 | 43.37 | 40.75 | 45.23 | 26 | 14 | 10 | 25 | 38.04 | 97 | 87
1:23 | 1747 | 267.2 | 49.1 | 77.8 | 95 | 70 | 48.4 | 174 | 94.9 | 209.6 | 208.9 | 43 | 11.2 | 30 | 0.058 | 103.9 | 30.3 | 15.442 | 470.4 | 210 | 209.5 | 98.2 | 38 | 0.695 |  |  | 98.4 | 733.6 | 1.125 | -8 | 59.22 | 97 | 29 | 0.998 | 183.53 | 202 | 9360 | 206.26 | 53.81 | -46.81 | 17 | 43.44 | 40.9 | 45.33 | 26 | 14 | 10 | 25 | 38.04 | 95 | 84
1:23 | 1752 | 269.3 | 49.5 | 77.8 | 95 | 70 | 48.4 | 174.4 | 94.9 | 210.3 | 208.6 | 42.9 | 11.2 | 30 | 0.057 | 103.9 | 30.4 | 15.427 | 470.7 | 209.8 | 209.2 | 98.2 | 38 | 0.697 |  |  | 98.4 | 733.5 | 1.126 | -8 | 58.82 | 97 | 29 | 0.991 | 183.14 | 203 | 9240 | 208.19 | 54.79 | -46.62 | 16.88 | 43.43 | 41.02 | 45.23 | 26 | 14 | 10 | 25 | 38.04 | 93 | 83
1:23 | 1745 | 267.1 | 48.1 | 77.8 | 95 | 70 | 48.4 | 174.3 | 94.9 | 210.1 | 208.8 | 42.9 | 11.2 | 30 | 0.061 | 103.9 | 30.3 | 15.387 | 471.6 | 209.9 | 209.3 | 98.2 | 38 | 0.695 |  |  | 98.5 | 733.4 | 1.14 | -8 | 53.73 | 97 | 29 | 1.006 | 181.57 | 203 | 9070 | 206.9 | 54.45 | -46.81 | 16.94 | 43.56 | 40.9 | 45.23 | 26 | 14 | 10 | 25 | 38.04 | 95 | 84
1:23 | 1752 | 269.9 | 49.1 | 77.8 | 95 | 70 | 48.4 | 174.3 | 94.9 | 210.1 | 209 | 42.9 | 11.2 | 30 | 0.052 | 104 | 30.3 | 15.335 | 471.1 | 210.1 | 209.6 | 98.2 | 38 | 0.698 |  |  | 98.5 | 733.4 | 1.14 | -8 | 56.86 | 97 | 29 | 0.991 | 183.53 | 215 | 8310 | 211.43 | 55 | -47.12 | 17.19 | 43.15 | 40.92 | 45.23 | 26 | 14 | 10 | 25 | 38.04 | 97 | 83
1:23 | 1751 | 268.9 | 49.4 | 77.8 | 95 | 70 | 48.4 | 174 | 94.9 | 209.7 | 209.5 | 43 | 11.2 | 30 | 0.047 | 104 | 30.3 | 15.381 | 470 | 210.9 | 210.3 | 98.2 | 38 | 0.7 |  |  | 98.4 | 733.3 | 1.124 | -8 | 55.29 | 97 | 29 | 0.986 | 184.71 | 215 | 8850 | 208.51 | 53.7 | -47.19 | 16.81 | 43.59 | 40.74 | 45.23 | 26 | 14 | 10 | 25 | 38.04 | 97 | 79
1:23 | 1750 | 268.8 | 49 | 77.8 | 95 | 70 | 48.4 | 174 | 94.9 | 209.6 | 209.8 | 43 | 11.2 | 30 | 0.049 | 104 | 30.4 | 15.474 | 470.3 | 211 | 210.5 | 98.2 | 38 | 0.701 |  |  | 98.4 | 733.3 | 1.122 | -8 | 58.04 | 97 | 29 | 0.999 | 184.71 | 204 | 8210 | 206.9 | 53.61 | -47.06 | 16.81 | 43.53 | 40.97 | 45.23 | 26 | 14 | 10 | 25 | 38.04 | 95 | 83
1:23 | 1750 | 268.4 | 49 | 77.8 | 95 | 70 | 48.4 | 173.8 | 94.9 | 209.5 | 209.7 | 43 | 11.2 | 30 | 0.051 | 104 | 30.4 | 15.515 | 469.5 | 210.9 | 210.3 | 98.2 | 38 | 0.701 |  |  | 98.5 | 733.4 | 1.126 | -8 | 58.43 | 97 | 29 | 0.994 | 184.31 | 214 | 8750 | 211.75 | 53.76 | -47 | 16.94 | 43.68 | 41.09 | 45.33 | 26 | 14 | 10 | 25 | 38.04 | 95 | 82
1:23 | 1752 | 268.3 | 49.8 | 77.8 | 95.1 | 70 | 48.4 | 173.8 | 94.9 | 209.4 | 209.3 | 43 | 11.2 | 30 | 0.056 | 104 | 30.3 | 15.472 | 470 | 210.4 | 209.9 | 98.2 | 38 | 0.7 |  |  | 98.5 | 733.5 | 1.132 | -8 | 59.22 | 97 | 29 | 0.993 | 183.53 | 204 | 8020 | 209.5 | 53.87 | -47 | 17 | 43.58 | 40.88 | 45.33 | 26 | 14 | 10 | 25 | 38.04 | 98 | 81
1:23 | 1747 | 267.4 | 49 | 77.8 | 95.1 | 70 | 48.4 | 173.8 | 94.9 | 209.4 | 209.1 | 43 | 11.2 | 30 | 0.059 | 104 | 30.3 | 15.38 | 471.1 | 210.2 | 209.6 | 98.2 | 38 | 0.698 |  |  | 98.5 | 733.5 | 1.134 | -8 | 58.43 | 97 | 29 | 0.993 | 183.14 | 203 | 8380 | 208.83 | 55.08 | -46.88 | 16.75 | 43.66 | 40.99 | 45.23 | 26 | 14 | 10 | 25 | 38.04 | 96 | 83
1:23 | 1750 | 269 | 48.9 | 77.8 | 95.1 | 70 | 48.4 | 173.9 | 94.9 | 209.5 | 209.3 | 43 | 11.3 | 30 | 0.055 | 103.9 | 30.3 | 15.312 | 470.9 | 210.4 | 209.8 | 98.2 | 38 | 0.699 |  |  | 98.5 | 733.6 | 1.127 | -8 | 54.9 | 97 | 29 | 0.99 | 184.71 | 215 | 9750 | 211.11 | 53.87 | -47.19 | 16.94 | 43.41 | 40.91 | 45.23 | 26 | 14 | 10 | 25 | 38.04 | 95 | 83
1:23 | 1755 | 269.9 | 50.2 | 77.8 | 95.1 | 70 | 48.4 | 173.8 | 94.9 | 209.5 | 209.3 | 43 | 11.3 | 30 | 0.055 | 104 | 30.4 | 15.374 | 470.6 | 210.4 | 209.9 | 98.2 | 38.1 | 0.701 |  |  | 98.5 | 733.5 | 1.124 | -8 | 59.22 | 97 | 29 | 1.003 | 183.92 | 205 | 8770 | 209.5 | 54.8 | -46.94 | 17.12 | 43.64 | 40.87 | 45.23 | 26 | 14 | 10 | 25 | 38.04 | 93 | 86
1:23 | 1753 | 270.3 | 49.6 | 77.8 | 95.1 | 70 | 48.4 | 174 | 94.9 | 209.7 | 209.1 | 43 | 11.3 | 30 | 0.053 | 104 | 30.4 | 15.417 | 469.8 | 210.3 | 209.8 | 98.2 | 38.1 | 0.702 |  |  | 98.5 | 733.5 | 1.126 | -8 | 59.22 | 97 | 29 | 1.008 | 183.14 | 205 | 8990 | 209.5 | 53.79 | -47 | 17.06 | 43.15 | 41.03 | 45.23 | 26 | 14 | 10 | 25 | 38.04 | 95 | 82
1:23 | 1750 | 270.3 | 48.7 | 77.8 | 95.1 | 70 | 48.4 | 174 | 94.9 | 209.7 | 209.1 | 43 | 11.3 | 30 | 0.048 | 104 | 30.4 | 15.461 | 469.6 | 210.4 | 209.9 | 98.2 | 38.1 | 0.702 |  |  | 98.5 | 733.4 | 1.135 | -8 | 58.04 | 97 | 29 | 0.994 | 183.92 | 215 | 9750 | 211.43 | 53.57 | -47 | 16.94 | 43.67 | 40.88 | 45.23 | 26 | 14 | 10 | 25 | 38.04 | 91 | 84
1:23 | 1753 | 270.2 | 49.6 | 77.8 | 95.1 | 70 | 48.4 | 173.9 | 94.9 | 209.7 | 209 | 43 | 11.3 | 30 | 0.05 | 104 | 30.4 | 15.522 | 470.3 | 210.2 | 209.7 | 98.2 | 38.1 | 0.7 |  |  | 98.5 | 733.3 | 1.129 | -8 | 58.43 | 97 | 29 | 0.991 | 183.53 | 205 | 8730 | 206.9 | 55.47 | -47.06 | 17.12 | 43.57 | 40.9 | 45.33 | 26 | 14 | 10 | 25 | 38.04 | 93 | 86
1:23 | 1754 | 270.7 | 50.1 | 77.8 | 95 | 70 | 48.4 | 173.9 | 94.9 | 209.7 | 209.2 | 43 | 11.3 | 30 | 0.047 | 104 | 30.3 | 15.489 | 469.9 | 210.5 | 210 | 98.2 | 38.1 | 0.698 |  |  | 98.5 | 733.2 | 1.125 | -8 | 58.04 | 97 | 29 | 1.021 | 183.14 | 214 | 9630 | 208.83 | 54.19 | -47.19 | 17.12 | 43.31 | 40.95 | 45.33 | 26 | 14 | 10 | 25 | 38.04 | 95 | 83
1:23 | 1758 | 273.4 | 50.1 | 77.8 | 95 | 70 | 48.4 | 174.2 | 94.9 | 210.1 | 209.2 | 43.1 | 11.3 | 30 | 0.037 | 104 | 30.3 | 15.501 | 468.9 | 210.8 | 210.3 | 98.2 | 38.1 | 0.7 |  |  | 98.5 | 733 | 1.125 | -8 | 51.76 | 97 | 29 | 0.998 | 182.35 | 205 | 9190 | 211.11 | 52.84 | -47.06 | 16.94 | 43.39 | 40.9 | 45.44 | 26 | 14 | 10 | 25 | 38.04 | 96 | 84
1:23 | 1748 | 270.9 | 48.8 | 77.8 | 95 | 70 | 48.4 | 174.1 | 94.9 | 209.8 | 209.1 | 43.1 | 11.3 | 30 | 0.042 | 104 | 30.3 | 15.53 | 469.2 | 210.6 | 210.1 | 98.2 | 38.1 | 0.7 |  |  | 98.5 | 732.9 | 1.119 | -8 | 49.8 | 97 | 29 | 1 | 183.53 | 215 | 9430 | 211.11 | 54.72 | -47.19 | 16.88 | 43.14 | 40.82 | 45.55 | 26 | 14 | 10 | 25 | 38.04 | 95 | 80
1:23 | 1747 | 264.8 | 49.3 | 77.8 | 95 | 70 | 48.4 | 174.2 | 94.9 | 210 | 209.9 | 43.2 | 11.3 | 30 | 0.052 | 104 | 30.3 | 15.479 | 468.8 | 211.1 | 210.6 | 98.2 | 38.1 | 0.693 |  |  | 98.5 | 733 | 1.12 | -8 | 61.18 | 97 | 29 | 1.001 | 184.71 | 205 | 8870 | 208.51 | 53.69 | -47 | 17 | 43.36 | 40.74 | 45.55 | 26 | 14 | 10 | 25 | 38.43 | 97 | 82
1:23 | 1752 | 270.1 | 48.6 | 77.8 | 95 | 70 | 48.4 | 174.7 | 94.9 | 210.7 | 209.9 | 43.2 | 11.3 | 30 | 0.041 | 104 | 30.4 | 15.44 | 469 | 211.4 | 210.9 | 98.2 | 38.1 | 0.696 |  |  | 98.5 | 733.3 | 1.135 | -8 | 53.73 | 97 | 29 | 0.995 | 180.78 | 205 | 8330 | 211.43 | 54.89 | -47.06 | 16.94 | 43.08 | 40.88 | 45.44 | 26 | 14 | 10 | 25 | 38.04 | 97 | 82
1:23 | 1755 | 270.7 | 50.7 | 77.8 | 95 | 70 | 48.4 | 174.3 | 94.9 | 210 | 209.7 | 43.2 | 11.3 | 30 | 0.039 | 104 | 30.3 | 15.479 | 468.6 | 211.3 | 210.8 | 98.2 | 38.1 | 0.7 |  |  | 98.5 | 733.5 | 1.126 | -8 | 53.33 | 97 | 29 | 0.993 | 181.18 | 215 | 8630 | 210.44 | 52.9 | -46.94 | 16.94 | 43.35 | 40.85 | 45.55 | 26 | 14 | 10 | 25 | 38.04 | 96 | 85
1:23 | 1741 | 265.9 | 48.1 | 77.8 | 95 | 70 | 48.4 | 173.8 | 94.9 | 209.4 | 209.3 | 43.2 | 11.3 | 30 | 0.051 | 104 | 30.4 | 15.538 | 469 | 210.8 | 210.3 | 98.2 | 38.1 | 0.696 |  |  | 98.5 | 733.7 | 1.125 | -8 | 49.8 | 97 | 29 | 1 | 184.31 | 205 | 8190 | 209.82 | 53.66 | -47 | 16.75 | 43.24 | 40.88 | 45.55 | 26 | 14 | 10 | 25 | 38.04 | 92 | 81
1:24 | 1748 | 268.1 | 48.6 | 77.8 | 95 | 70 | 48.4 | 174.4 | 94.9 | 210.2 | 209.6 | 43.2 | 11.3 | 30 | 0.048 | 104 | 30.4 | 15.457 | 469.2 | 210.8 | 210.3 | 98.2 | 38.1 | 0.695 |  |  | 98.5 | 733.9 | 1.129 | -8 | 58.04 | 97 | 29 | 1.01 | 183.92 | 204 | 8920 | 206.58 | 54.21 | -46.94 | 17 | 43.51 | 40.87 | 45.44 | 26 | 14 | 10 | 25 | 38.04 | 95 | 82
1:24 | 1751 | 268.6 | 49.4 | 77.8 | 95 | 70 | 48.4 | 174 | 94.9 | 209.7 | 209.6 | 43.2 | 11.3 | 30 | 0.05 | 104 | 30.4 | 15.391 | 468.7 | 210.8 | 210.3 | 98.2 | 38.1 | 0.698 |  |  | 98.5 | 734.1 | 1.118 | -8 | 60 | 97 | 29 | 1.004 | 183.92 | 205 | 8730 | 211.11 | 54.2 | -46.88 | 17 | 43.73 | 41.07 | 45.44 | 26 | 14 | 10 | 25 | 38.04 | 95 | 81
1:24 | 1753 | 269.1 | 50 | 77.8 | 95 | 70 | 48.4 | 173.8 | 94.9 | 209.5 | 209.4 | 43.1 | 11.3 | 30 | 0.051 | 104 | 30.4 | 15.407 | 469.1 | 210.6 | 210.1 | 98.2 | 38.1 | 0.696 |  |  | 98.4 | 734.2 | 1.11 | -8 | 59.22 | 97 | 29 | 1.015 | 184.31 | 215 | 9340 | 208.83 | 55 | -46.88 | 16.88 | 43.62 | 41.12 | 45.33 | 26 | 14 | 10 | 25 | 38.04 | 94 | 79
1:24 | 1749 | 267.3 | 49.7 | 77.8 | 95.1 | 70 | 48.4 | 173.6 | 94.9 | 209.3 | 209.3 | 43.1 | 11.3 | 30 | 0.054 | 104 | 30.4 | 15.464 | 469.9 | 210.5 | 210 | 98.2 | 38.1 | 0.695 |  |  | 98.5 | 734.3 | 1.136 | -8 | 52.16 | 97 | 29 | 0.996 | 184.31 | 213 | 8090 | 211.43 | 53.95 | -47.12 | 17 | 43.47 | 41.06 | 45.33 | 26 | 14 | 10 | 25 | 38.04 | 89 | 81
1:24 | 1743 | 266 | 48.3 | 77.8 | 95 | 70 | 48.4 | 173.5 | 94.9 | 209.2 | 209 | 43.1 | 11.3 | 30 | 0.055 | 104 | 30.4 | 15.509 | 470.2 | 210.2 | 209.6 | 98.2 | 38.1 | 0.693 |  |  | 98.5 | 734.2 | 1.117 | -8 | 59.22 | 97 | 29 | 0.991 | 183.92 | 213 | 8750 | 208.83 | 53.55 | -46.88 | 16.94 | 43.48 | 41.06 | 45.23 | 26 | 14 | 10 | 25 | 38.04 | 89 | 80
1:24 | 1749 | 266.7 | 49 | 77.8 | 95 | 70 | 48.4 | 173.4 | 94.9 | 208.9 | 208.9 | 43 | 11.3 | 30 | 0.058 | 103.9 | 30.4 | 15.471 | 470.4 | 210.1 | 209.6 | 98.2 | 38.1 | 0.694 |  |  | 98.5 | 734.2 | 1.116 | -8 | 60 | 97 | 29 | 0.989 | 183.92 | 212 | 8460 | 208.19 | 54.88 | -46.75 | 16.81 | 43.57 | 41.1 | 45.23 | 26 | 14 | 10 | 25 | 38.04 | 93 | 84
1:24 | 1754 | 270.2 | 49.7 | 77.8 | 95 | 70 | 48.4 | 173.7 | 94.9 | 209.4 | 208.7 | 43 | 11.3 | 30 | 0.056 | 103.9 | 30.4 | 15.439 | 470.4 | 209.9 | 209.4 | 98.2 | 38.1 | 0.693 |  |  | 98.5 | 734.1 | 1.122 | -8 | 57.65 | 97 | 29 | 1.007 | 183.14 | 204 | 8190 | 206.26 | 55.03 | -46.75 | 17.06 | 43.53 | 40.99 | 45.12 | 26 | 14 | 10 | 25 | 38.04 | 101 | 89
1:24 | 1745 | 266.7 | 48.4 | 77.8 | 95 | 70 | 48.4 | 173.5 | 94.9 | 209.1 | 208.7 | 43 | 11.3 | 30 | 0.062 | 103.9 | 30.4 | 15.44 | 471.3 | 209.9 | 209.3 | 98.2 | 38.1 | 0.692 |  |  | 98.5 | 733.9 | 1.127 | -8 | 60.78 | 97 | 29 | 0.984 | 183.14 | 213 | 8770 | 208.19 | 54.49 | -46.88 | 16.75 | 43.59 | 41.07 | 45.12 | 26 | 14 | 10 | 25 | 38.04 | 94 | 84
1:24 | 1749 | 269.9 | 48.1 | 77.8 | 95 | 70 | 48.4 | 173.7 | 94.9 | 209.4 | 209 | 43 | 11.3 | 30 | 0.052 | 104 | 30.4 | 15.376 | 470.6 | 210.2 | 209.7 | 98.2 | 38.1 | 0.695 |  |  | 98.5 | 733.8 | 1.133 | -8 | 58.82 | 97 | 29 | 0.995 | 183.92 | 203 | 8210 | 208.51 | 54.48 | -47 | 16.88 | 43.44 | 40.96 | 45.03 | 26 | 14 | 10 | 25 | 38.04 | 93 | 83
1:24 | 1758 | 272 | 50.6 | 77.8 | 95 | 70 | 48.4 | 173.9 | 94.9 | 209.6 | 209 | 43 | 11.3 | 30 | 0.045 | 104 | 30.4 | 15.384 | 470.3 | 210.5 | 210 | 98.2 | 38.1 | 0.698 |  |  | 98.5 | 733.7 | 1.123 | -8 | 55.29 | 97 | 29 | 0.981 | 183.92 | 204 | 8750 | 209.82 | 53.12 | -47.06 | 16.69 | 43.59 | 41.03 | 45.12 | 26 | 14 | 10 | 25 | 37.65 | 90 | 78
1:24 | 1751 | 270.5 | 49.6 | 77.8 | 95 | 70 | 48.4 | 174 | 94.9 | 209.6 | 208.8 | 43 | 11.3 | 30 | 0.039 | 104 | 30.4 | 15.48 | 469.5 | 210.6 | 210.1 | 98.2 | 38.1 | 0.697 |  |  | 98.5 | 733.4 | 1.129 | -8 | 52.94 | 97 | 29 | 0.99 | 183.53 | 213 | 9820 | 211.43 | 54.05 | -46.94 | 17.06 | 43.45 | 40.92 | 45.23 | 26 | 14 | 10 | 25 | 38.04 | 100 | 84
1:24 | 1753 | 268.3 | 50.5 | 77.8 | 94.9 | 70 | 48.4 | 173.8 | 94.9 | 209.5 | 208.9 | 43 | 11.3 | 30 | 0.05 | 104 | 30.4 | 15.488 | 470.5 | 210.3 | 209.8 | 98.2 | 38.1 | 0.694 |  |  | 98.5 | 733.3 | 1.119 | -8 | 58.43 | 97 | 29 | 0.99 | 176.86 | 205 | 8850 | 209.18 | 53.77 | -47.06 | 17.12 | 43.55 | 40.94 | 45.23 | 26 | 14 | 10 | 25 | 38.04 | 98 | 81
1:24 | 1751 | 269.9 | 49.1 | 77.8 | 95 | 70 | 48.4 | 174.4 | 94.9 | 210.2 | 209 | 43 | 11.3 | 30 | 0.051 | 104 | 30.4 | 15.403 | 470.8 | 210.3 | 209.7 | 98.2 | 38.1 | 0.696 |  |  | 98.4 | 733.2 | 1.126 | -8 | 56.86 | 97 | 29 | 0.996 | 183.92 | 204 | 8820 | 211.11 | 54.25 | -46.88 | 17 | 43.45 | 40.94 | 45.33 | 26 | 14 | 10 | 25 | 38.04 | 99 | 81
1:24 | 1756 | 270.6 | 50.3 | 77.8 | 95 | 70 | 48.4 | 174.1 | 94.9 | 209.8 | 209 | 43 | 11.3 | 30 | 0.049 | 104 | 30.3 | 15.401 | 470.4 | 210.2 | 209.7 | 98.2 | 38.1 | 0.698 |  |  | 98.5 | 733.1 | 1.123 | -8 | 58.82 | 97 | 29 | 0.993 | 183.92 | 213 | 8870 | 211.75 | 53.78 | -47.25 | 17.12 | 43.31 | 40.84 | 45.23 | 26 | 14 | 10 | 25 | 38.04 | 92 | 84
1:24 | 1754 | 272.4 | 49 | 77.8 | 95 | 70 | 48.4 | 174.1 | 94.9 | 210 | 208.9 | 43 | 11.3 | 30 | 0.037 | 104 | 30.4 | 15.438 | 471 | 210.5 | 210 | 98.2 | 38.1 | 0.702 |  |  | 98.5 | 732.9 | 1.125 | -8 | 48.24 | 97 | 29 | 0.992 | 183.53 | 214 | 8550 | 211.43 | 53.03 | -47 | 17.25 | 43.7 | 40.91 | 45.23 | 26 | 14 | 10 | 25 | 38.04 | 95 | 84
1:24 | 1748 | 269.2 | 48.8 | 77.8 | 95 | 70 | 48.4 | 173.8 | 94.9 | 209.5 | 208.9 | 43.1 | 11.3 | 30 | 0.042 | 104 | 30.4 | 15.523 | 472.1 | 210.4 | 209.9 | 98.2 | 38.1 | 0.699 |  |  | 98.5 | 732.8 | 1.111 | -8 | 56.47 | 97 | 29 | 1.02 | 183.53 | 205 | 8900 | 209.5 | 54.7 | -47.06 | 17 | 43.01 | 40.83 | 45.23 | 26 | 14 | 10 | 25 | 38.04 | 95 | 83
1:24 | 1752 | 269.6 | 49.7 | 77.8 | 95 | 70 | 48.4 | 173.6 | 94.9 | 209.2 | 209.4 | 43.1 | 11.3 | 30 | 0.048 | 104 | 30.4 | 15.524 | 471.8 | 210.7 | 210.2 | 98.2 | 38.1 | 0.699 |  |  | 98.5 | 732.8 | 1.127 | -8 | 58.04 | 97 | 29 | 1.01 | 183.53 | 213 | 8650 | 206.9 | 52.9 | -46.88 | 17.19 | 43.69 | 40.73 | 45.33 | 26 | 14 | 10 | 25 | 38.04 | 94 | 80
1:24 | 1754 | 272.1 | 50 | 77.8 | 95 | 70 | 48.4 | 173.8 | 94.9 | 209.5 | 209.2 | 43 | 11.3 | 30 | 0.042 | 104 | 30.3 | 15.548 | 472.2 | 210.8 | 210.3 | 98.2 | 38.1 | 0.702 |  |  | 98.5 | 732.7 | 1.12 | -8 | 50.59 | 97 | 29 | 0.992 | 182.75 | 214 | 8630 | 211.75 | 53 | -47 | 16.75 | 43.53 | 40.81 | 45.23 | 26 | 14 | 10 | 25 | 38.04 | 97 | 83
1:24 | 1749 | 269.2 | 49.2 | 77.8 | 95.1 | 70 | 48.4 | 173.7 | 95 | 209.3 | 208.9 | 43.1 | 11.3 | 30 | 0.051 | 104 | 30.4 | 15.545 | 474 | 210.3 | 209.8 | 98.2 | 38.1 | 0.699 |  |  | 98.5 | 732.6 | 1.132 | -8 | 59.22 | 97 | 29 | 0.994 | 183.14 | 205 | 8870 | 209.5 | 53.92 | -47.12 | 16.94 | 43.36 | 40.81 | 45.33 | 26 | 14 | 10 | 25 | 38.04 | 96 | 86
1:24 | 1749 | 267.7 | 49.2 | 77.8 | 95.1 | 70 | 48.4 | 173.5 | 95 | 209 | 209 | 43 | 11.3 | 30 | 0.056 | 104 | 30.4 | 15.436 | 474.9 | 210.1 | 209.6 | 98.2 | 38.1 | 0.697 |  |  | 98.5 | 732.6 | 1.132 | -8 | 59.22 | 97 | 29 | 1.005 | 183.53 | 215 | 9870 | 209.82 | 53.66 | -47.12 | 17.06 | 43.46 | 40.87 | 45.33 | 26 | 14 | 10 | 25 | 38.04 | 95 | 83
1:24 | 1747 | 267.7 | 48.5 | 77.8 | 95.1 | 70 | 48.4 | 173.6 | 94.9 | 209.1 | 209.1 | 43 | 11.3 | 30 | 0.057 | 104 | 30.4 | 15.396 | 475.2 | 210.2 | 209.7 | 98.2 | 38.1 | 0.696 |  |  | 98.5 | 732.7 | 1.149 | -8 | 60.39 | 97 | 29 | 0.99 | 183.53 | 214 | 9160 | 211.43 | 55.79 | -47 | 17.06 | 43.54 | 40.85 | 45.23 | 26 | 14 | 10 | 25 | 38.04 | 99 | 82
1:24 | 1747 | 266.9 | 48.7 | 77.8 | 95.1 | 70 | 48.4 | 174 | 94.9 | 209.7 | 209.1 | 43 | 11.3 | 30 | 0.057 | 104 | 30.4 | 15.384 | 475.2 | 210.3 | 209.8 | 98.2 | 38.1 | 0.694 |  |  | 98.5 | 732.6 | 1.123 | -8 | 58.43 | 97 | 29 | 0.999 | 184.31 | 204 | 9340 | 211.11 | 53.9 | -46.88 | 16.69 | 43.46 | 40.77 | 45.12 | 26 | 14 | 10 | 25 | 38.04 | 95 | 80
1:24 | 1754 | 269.1 | 49.8 | 77.8 | 95.1 | 70 | 48.4 | 174.4 | 94.9 | 210.2 | 209.1 | 43 | 11.3 | 30 | 0.051 | 104 | 30.4 | 15.414 | 476 | 210.4 | 209.9 | 98.2 | 38.1 | 0.696 |  |  | 98.5 | 732.6 | 1.119 | -8 | 55.29 | 97 | 29 | 1.009 | 183.92 | 204 | 8580 | 209.82 | 54.19 | -46.88 | 16.88 | 43.52 | 41.02 | 45.12 | 26 | 14 | 10 | 25 | 38.43 | 94 | 85
1:24 | 1745 | 267.8 | 48.4 | 77.8 | 95.1 | 70 | 48.4 | 174.6 | 94.9 | 210.4 | 209 | 43 | 11.3 | 30 | 0.052 | 104 | 30.4 | 15.462 | 477.4 | 210.3 | 209.8 | 98.2 | 38.1 | 0.697 |  |  | 98.5 | 732.6 | 1.129 | -8 | 56.08 | 97 | 29 | 1.017 | 183.53 | 203 | 7900 | 211.43 | 51.96 | -47.06 | 16.94 | 43.52 | 40.96 | 45.12 | 26 | 14 | 10 | 25 | 38.04 | 101 | 80
1:24 | 1755 | 269.4 | 50.1 | 77.8 | 95.1 | 70 | 48.4 | 174.5 | 94.9 | 210.4 | 209 | 43 | 11.3 | 30 | 0.056 | 103.9 | 30.4 | 15.472 | 476.4 | 210.1 | 209.6 | 98.2 | 38.1 | 0.696 |  |  | 98.5 | 732.5 | 1.131 | -8 | 59.22 | 97 | 29 | 0.999 | 183.53 | 213 | 8160 | 208.83 | 53.87 | -46.75 | 17.06 | 43.61 | 40.89 | 45.23 | 26 | 14 | 10 | 25 | 38.04 | 93 | 80
1:24 | 1740 | 265.8 | 47.8 | 77.8 | 95.1 | 70 | 48.4 | 174.1 | 94.9 | 209.7 | 209.1 | 42.9 | 11.3 | 30 | 0.064 | 103.9 | 30.4 | 15.466 | 475.2 | 210.2 | 209.6 | 98.2 | 38.1 | 0.693 |  |  | 98.5 | 732.5 | 1.128 | -8 | 60.78 | 97 | 29 | 1.002 | 183.53 | 203 | 9580 | 207.57 | 54.82 | -46.81 | 16.88 | 43.6 | 40.98 | 45.12 | 26 | 14 | 10 | 25 | 38.04 | 94 | 82
1:24 | 1748 | 264.4 | 49.6 | 77.8 | 95.1 | 70 | 48.4 | 174.3 | 94.9 | 210.1 | 209.3 | 42.9 | 11.3 | 30 | 0.064 | 104 | 30.4 | 15.446 | 475.5 | 210.4 | 209.9 | 98.2 | 38.1 | 0.691 |  |  | 98.5 | 732.7 | 1.122 | -8 | 58.04 | 97 | 29 | 0.995 | 183.92 | 213 | 8730 | 211.43 | 54.31 | -47.06 | 16.75 | 43.63 | 40.88 | 45.12 | 26 | 14 | 10 | 25 | 38.04 | 95 | 82
1:24 | 1749 | 266.5 | 49.2 | 77.8 | 95.1 | 70 | 48.3 | 174.5 | 94.9 | 210.3 | 209.3 | 42.9 | 11.3 | 30 | 0.054 | 103.9 | 30.4 | 15.391 | 476.6 | 210.5 | 210 | 98.2 | 38.2 | 0.692 |  |  | 98.5 | 732.9 | 1.116 | -8 | 56.08 | 97 | 29 | 1.008 | 183.92 | 203 | 7990 | 206.58 | 54.75 | -47.06 | 17 | 43.37 | 40.91 | 45.03 | 26 | 14 | 10 | 25 | 38.04 | 100 | 83
1:24 | 1744 | 266 | 49 | 77.8 | 95.1 | 70 | 48.3 | 174.5 | 94.9 | 210.3 | 209.3 | 42.9 | 11.3 | 30 | 0.054 | 104 | 30.4 | 15.37 | 474.9 | 210.6 | 210.1 | 98.2 | 38.1 | 0.692 |  |  | 98.5 | 733.1 | 1.119 | -8 | 56.08 | 97 | 29 | 0.99 | 177.65 | 214 | 8920 | 211.43 | 54.11 | -47 | 16.69 | 43.5 | 40.96 | 45.12 | 26 | 14 | 10 | 25 | 38.04 | 100 | 84
1:24 | 1745 | 264.3 | 48.3 | 77.8 | 95.1 | 70 | 48.3 | 174.4 | 94.9 | 210.2 | 209.4 | 42.9 | 11.3 | 30 | 0.056 | 104 | 30.4 | 15.343 | 474.1 | 210.7 | 210.2 | 98.2 | 38.1 | 0.693 |  |  | 98.5 | 733.4 | 1.126 | -8 | 52.94 | 97 | 29 | 0.986 | 184.31 | 204 | 8870 | 209.5 | 53.67 | -47 | 17 | 43.61 | 41 | 45.12 | 26 | 14 | 10 | 25 | 38.04 | 100 | 83
1:24 | 1745 | 266.2 | 48.7 | 77.8 | 95.1 | 70 | 48.3 | 174.4 | 94.9 | 210.2 | 209.4 | 42.9 | 11.3 | 30 | 0.054 | 104 | 30.4 | 15.336 | 475.3 | 210.9 | 210.4 | 98.2 | 38.1 | 0.695 |  |  | 98.5 | 733.6 | 1.126 | -8 | 52.55 | 97 | 29 | 0.997 | 184.31 | 205 | 8600 | 210.12 | 53.81 | -46.94 | 16.88 | 43.52 | 40.82 | 45.12 | 26 | 14 | 10 | 25 | 38.04 | 91 | 84
1:24 | 1749 | 267.5 | 49.2 | 77.8 | 95.1 | 70 | 48.3 | 174.3 | 94.9 | 210.1 | 209.3 | 42.9 | 11.3 | 30 | 0.049 | 104 | 30.4 | 15.41 | 475.6 | 210.9 | 210.4 | 98.2 | 38.1 | 0.697 |  |  | 98.5 | 733.9 | 1.127 | -8 | 52.94 | 97 | 29 | 0.993 | 183.92 | 214 | 7870 | 211.11 | 54.12 | -47.12 | 17.19 | 43.58 | 41.05 | 45.12 | 26 | 14 | 10 | 25 | 38.04 | 95 | 82
1:24 | 1746 | 265.7 | 48.8 | 77.7 | 95.1 | 70 | 48.3 | 174.2 | 94.9 | 210 | 209.4 | 42.9 | 11.3 | 30 | 0.044 | 104 | 30.4 | 15.463 | 477 | 210.8 | 210.3 | 98.2 | 38.1 | 0.696 |  |  | 98.5 | 734.1 | 1.113 | -8 | 56.47 | 97 | 29 | 0.996 | 179.22 | 214 | 8040 | 208.19 | 52 | -46.88 | 17.06 | 43.7 | 40.9 | 45.23 | 26 | 14 | 10 | 25 | 38.04 | 98 | 81
1:24 | 1749 | 265.4 | 50.3 | 77.7 | 95.1 | 70 | 48.3 | 174.2 | 94.9 | 210 | 209.6 | 43 | 11.3 | 30 | 0.044 | 104 | 30.3 | 15.479 | 480.1 | 211.2 | 210.7 | 98.2 | 38.1 | 0.695 |  |  | 98.5 | 734.2 | 1.13 | -8 | 52.55 | 97 | 29 | 0.998 | 181.96 | 205 | 8700 | 211.75 | 52.04 | -47.12 | 17.12 | 43.3 | 40.87 | 45.33 | 26 | 14 | 10 | 25 | 38.04 | 97 | 81
1:24 | 1756 | 271.8 | 50.2 | 77.7 | 95 | 70 | 48.3 | 174.6 | 94.9 | 210.5 | 209.2 | 43 | 11.3 | 30 | 0.036 | 104.1 | 30.3 | 15.518 | 480.3 | 211 | 210.5 | 98.2 | 38.1 | 0.699 |  |  | 98.4 | 734.4 | 1.127 | -8 | 49.41 | 97 | 29 | 1.004 | 184.71 | 204 | 8070 | 208.19 | 53.04 | -47 | 17.06 | 43.66 | 40.93 | 45.33 | 26 | 14 | 10 | 25 | 38.04 | 98 | 83
1:24 | 1749 | 268.2 | 48.7 | 77.7 | 95 | 70 | 48.3 | 174.5 | 94.9 | 210.4 | 209 | 43 | 11.3 | 30 | 0.049 | 104 | 30.4 | 15.552 | 481.5 | 210.4 | 209.9 | 98.2 | 38.1 | 0.697 |  |  | 98.4 | 734.5 | 1.15 | -8 | 55.29 | 97 | 29 | 0.992 | 177.25 | 213 | 9020 | 211.11 | 54.2 | -46.94 | 16.94 | 43.57 | 40.91 | 45.44 | 26 | 14 | 10 | 25 | 38.04 | 101 | 83
1:24 | 1753 | 269.9 | 49.6 | 77.8 | 95 | 70 | 48.3 | 174.5 | 94.9 | 210.3 | 209 | 43 | 11.3 | 30 | 0.047 | 104 | 30.4 | 15.474 | 479.5 | 210.2 | 209.7 | 98.2 | 38.1 | 0.698 |  |  | 98.5 | 734.5 | 1.13 | -8 | 56.86 | 97 | 29 | 1.001 | 183.14 | 203 | 8120 | 207.57 | 54.66 | -47.12 | 17 | 43.12 | 40.91 | 45.33 | 26 | 14 | 10 | 25 | 38.04 | 97 | 76
1:24 | 1750 | 268.5 | 49.8 | 77.8 | 95 | 70 | 48.4 | 174 | 94.9 | 209.6 | 209.1 | 43 | 11.3 | 30 | 0.053 | 104 | 30.4 | 15.418 | 479.1 | 210.3 | 209.7 | 98.2 | 38.1 | 0.697 |  |  | 98.5 | 734.3 | 1.126 | -8 | 58.04 | 97 | 29 | 0.997 | 183.53 | 215 | 8680 | 208.51 | 54.28 | -46.88 | 16.94 | 43.39 | 40.95 | 45.33 | 26 | 14 | 10 | 25 | 38.04 | 97 | 79
1:24 | 1750 | 268.1 | 49.4 | 77.8 | 95 | 70 | 48.4 | 173.7 | 94.9 | 209.3 | 209.3 | 43 | 11.3 | 30 | 0.055 | 104 | 30.4 | 15.426 | 479.1 | 210.4 | 209.9 | 98.2 | 38.1 | 0.695 |  |  | 98.5 | 734.2 | 1.124 | -8 | 60.39 | 97 | 29 | 1.003 | 183.92 | 215 | 8770 | 208.83 | 54.2 | -46.94 | 17 | 43.53 | 40.97 | 45.23 | 26 | 14 | 10 | 25 | 38.04 | 96 | 82
1:24 | 1752 | 269.5 | 49.6 | 77.8 | 95 | 70 | 48.4 | 173.7 | 94.9 | 209.4 | 209.2 | 43 | 11.3 | 30 | 0.048 | 104 | 30.4 | 15.413 | 479.2 | 210.5 | 210 | 98.2 | 38.1 | 0.697 |  |  | 98.4 | 734.2 | 1.12 | -8 | 57.25 | 97 | 29 | 0.999 | 183.92 | 204 | 8430 | 206.9 | 54 | -47.12 | 17.06 | 43.48 | 40.95 | 45.23 | 26 | 14 | 10 | 25 | 38.04 | 98 | 83
1:24 | 1749 | 267.8 | 49.1 | 77.8 | 95 | 70 | 48.4 | 173.9 | 94.9 | 209.7 | 209.1 | 43 | 11.3 | 30 | 0.052 | 104 | 30.4 | 15.419 | 479.4 | 210.3 | 209.8 | 98.2 | 38.1 | 0.694 |  |  | 98.4 | 734.2 | 1.114 | -8 | 59.22 | 97 | 29 | 0.998 | 183.53 | 213 | 8730 | 211.11 | 53.72 | -47 | 16.88 | 43.64 | 41.01 | 45.12 | 26 | 14 | 10 | 25 | 38.04 | 97 | 80
1:24 | 1751 | 267.5 | 49.8 | 77.8 | 95 | 70 | 48.4 | 174.1 | 94.9 | 209.8 | 209.1 | 43 | 11.4 | 30 | 0.05 | 104 | 30.4 | 15.422 | 479.4 | 210.3 | 209.8 | 98.2 | 38.1 | 0.693 |  |  | 98.5 | 734.3 | 1.11 | -8 | 58.43 | 97 | 29 | 0.989 | 183.92 | 213 | 8260 | 209.82 | 53.66 | -47 | 16.94 | 43.45 | 41.01 | 45.12 | 26 | 14 | 10 | 25 | 38.04 | 92 | 79
1:24 | 1752 | 269.4 | 49.7 | 77.8 | 95 | 70 | 48.4 | 174 | 94.9 | 209.7 | 209 | 43 | 11.3 | 30 | 0.053 | 104 | 30.4 | 15.445 | 479.1 | 210.1 | 209.6 | 98.2 | 38.1 | 0.694 |  |  | 98.5 | 734.2 | 1.127 | -8 | 58.82 | 97 | 29 | 0.995 | 183.53 | 204 | 8770 | 206.58 | 54.1 | -46.69 | 16.94 | 43.5 | 40.92 | 45.12 | 26 | 14 | 10 | 25 | 38.04 | 92 | 76
1:24 | 1750 | 269.6 | 49.2 | 77.8 | 95 | 70 | 48.4 | 173.9 | 94.9 | 209.7 | 208.4 | 43 | 11.3 | 30 | 0.055 | 103.9 | 30.4 | 15.467 | 479.6 | 209.6 | 209.1 | 98.2 | 38.1 | 0.693 |  |  | 98.4 | 734.1 | 1.125 | -8 | 58.04 | 97 | 29 | 1.006 | 182.35 | 202 | 9340 | 207.89 | 54.4 | -46.94 | 16.88 | 43.56 | 40.96 | 45.03 | 26 | 14 | 10 | 25 | 38.04 | 97 | 80
1:24 | 1753 | 268.9 | 50 | 77.8 | 94.9 | 70 | 48.4 | 173.7 | 94.9 | 209.4 | 208.4 | 42.9 | 11.4 | 30 | 0.058 | 103.9 | 30.4 | 15.393 | 480.6 | 209.5 | 209 | 98.2 | 38.1 | 0.693 |  |  | 98.5 | 733.8 | 1.125 | -8 | 59.61 | 97 | 29 | 1.007 | 183.14 | 203 | 7900 | 207.57 | 54.47 | -46.94 | 16.75 | 43.51 | 40.92 | 45.12 | 26 | 14 | 10 | 25 | 38.04 | 98 | 82
1:24 | 1752 | 269 | 50.1 | 77.8 | 94.9 | 70 | 48.4 | 173.7 | 94.9 | 209.4 | 208.8 | 42.9 | 11.4 | 30 | 0.057 | 103.9 | 30.3 | 15.389 | 479.3 | 209.9 | 209.3 | 98.2 | 38.1 | 0.694 |  |  | 98.5 | 733.5 | 1.122 | -8 | 60.39 | 97 | 29 | 1.01 | 183.14 | 204 | 8920 | 207.89 | 55.03 | -46.62 | 16.75 | 43.55 | 40.95 | 45.12 | 26 | 14 | 10 | 25 | 38.04 | 96 | 80
1:24 | 1755 | 271.2 | 50.3 | 77.8 | 94.9 | 70 | 48.4 | 174.2 | 95 | 210 | 208.8 | 42.9 | 11.4 | 30 | 0.052 | 104 | 30.4 | 15.415 | 478.4 | 210 | 209.5 | 98.2 | 38.1 | 0.697 |  |  | 98.5 | 733.3 | 1.116 | -8 | 55.69 | 97 | 29 | 0.995 | 178.43 | 214 | 9090 | 209.18 | 53.8 | -47 | 16.88 | 43.56 | 41.12 | 45.12 | 26 | 14 | 10 | 25 | 38.04 | 97 | 85
1:24 | 1749 | 269.8 | 48.2 | 77.8 | 95 | 70 | 48.4 | 174 | 95 | 209.7 | 208.8 | 42.9 | 11.4 | 30 | 0.054 | 103.9 | 30.4 | 15.451 | 478.1 | 210.1 | 209.6 | 98.2 | 38.1 | 0.697 |  |  | 98.4 | 733.1 | 1.144 | -8 | 58.43 | 97 | 29 | 0.989 | 183.53 | 213 | 9120 | 208.51 | 54.48 | -46.69 | 17.06 | 43.31 | 41.05 | 45.12 | 26 | 14 | 10 | 25 | 38.04 | 99 | 81
1:24 | 1757 | 270.7 | 50 | 77.8 | 95 | 70 | 48.4 | 174.6 | 94.9 | 210.7 | 209 | 42.9 | 11.4 | 30 | 0.05 | 104 | 30.4 | 15.429 | 478 | 210.2 | 209.7 | 98.2 | 38.1 | 0.697 |  |  | 98.5 | 733 | 1.127 | -8 | 57.65 | 97 | 29 | 1.008 | 183.92 | 213 | 8410 | 209.18 | 54.71 | -47.12 | 16.88 | 43.55 | 40.95 | 45.12 | 26 | 14 | 10 | 25 | 38.04 | 101 | 84
1:24 | 1748 | 268.5 | 49.7 | 77.8 | 95 | 70 | 48.4 | 174.6 | 94.9 | 210.4 | 209 | 42.9 | 11.4 | 30 | 0.051 | 104 | 30.4 | 15.436 | 477.7 | 210.4 | 209.9 | 98.2 | 38.1 | 0.697 |  |  | 98.5 | 732.8 | 1.117 | -8 | 56.47 | 97 | 29 | 1.006 | 180.39 | 204 | 8290 | 209.18 | 55.5 | -47 | 17.19 | 43.52 | 41 | 45.12 | 26 | 14 | 10 | 25 | 38.04 | 97 | 84
1:24 | 1754 | 271.8 | 49.6 | 77.8 | 95 | 70 | 48.4 | 174.6 | 94.9 | 210.4 | 209.2 | 43 | 11.4 | 30 | 0.043 | 104 | 30.4 | 15.45 | 476.6 | 210.7 | 210.2 | 98.2 | 38.2 | 0.7 |  |  | 98.4 | 732.6 | 1.123 | -8 | 53.73 | 97 | 29 | 1.009 | 183.92 | 214 | 9700 | 211.11 | 53.63 | -47 | 16.75 | 43.56 | 40.98 | 45.23 | 26 | 14 | 10 | 25 | 38.04 | 94 | 81
1:24 | 1754 | 271.7 | 49.5 | 77.8 | 94.9 | 70 | 48.4 | 174.4 | 94.9 | 210.2 | 209.3 | 43 | 11.4 | 30 | 0.039 | 104 | 30.4 | 15.502 | 476.3 | 210.7 | 210.2 | 98.2 | 38.2 | 0.703 |  |  | 98.5 | 732.4 | 1.126 | -8 | 56.47 | 97 | 29 | 0.991 | 183.92 | 212 | 9340 | 211.75 | 54.34 | -46.94 | 17.06 | 43.42 | 40.92 | 45.33 | 26 | 14 | 10 | 25 | 38.04 | 95 | 83
1:24 | 1749 | 269.3 | 49.2 | 77.8 | 95 | 70 | 48.4 | 174.8 | 94.9 | 210.8 | 209.3 | 43 | 11.4 | 30 | 0.048 | 104 | 30.4 | 15.501 | 475.7 | 210.6 | 210.1 | 98.2 | 38.2 | 0.698 |  |  | 98.5 | 732.3 | 1.122 | -8 | 57.65 | 97 | 29 | 0.991 | 178.04 | 214 | 8460 | 211.43 | 52.01 | -46.81 | 16.94 | 43.62 | 40.94 | 45.33 | 26 | 14 | 10 | 25 | 38.04 | 97 | 82
1:24 | 1754 | 269.7 | 50.1 | 77.8 | 95 | 70 | 48.4 | 175.1 | 94.9 | 211.2 | 209.3 | 43 | 11.4 | 30 | 0.048 | 104 | 30.4 | 15.509 | 475.7 | 210.6 | 210.1 | 98.2 | 38.2 | 0.698 |  |  | 98.5 | 732.3 | 1.116 | -8 | 56.08 | 97 | 29 | 0.985 | 184.31 | 204 | 8460 | 211.43 | 54.97 | -47.12 | 17.12 | 43.34 | 40.76 | 45.23 | 26 | 14 | 10 | 25 | 38.04 | 96 | 78
1:24 | 1754 | 271.4 | 49.8 | 77.8 | 95 | 70 | 48.4 | 175.2 | 95 | 211.3 | 209.1 | 43 | 11.4 | 30 | 0.04 | 104 | 30.4 | 15.491 | 475.4 | 210.7 | 210.2 | 98.2 | 38.2 | 0.699 |  |  | 98.5 | 732.2 | 1.118 | -8 | 51.37 | 97 | 29 | 1.022 | 176.08 | 205 | 8700 | 209.5 | 54.82 | -47.06 | 17.25 | 43.13 | 40.83 | 45.23 | 26 | 14 | 10 | 25 | 38.04 | 95 | 82
1:24 | 1756 | 272.6 | 50.2 | 77.8 | 95.1 | 70 | 48.4 | 175.3 | 95 | 211.3 | 208.9 | 43 | 11.4 | 30 | 0.04 | 104 | 30.4 | 15.511 | 476.3 | 210.4 | 209.9 | 98.2 | 38.2 | 0.699 |  |  | 98.5 | 732 | 1.125 | -8 | 51.37 | 97 | 29 | 0.995 | 183.53 | 204 | 9040 | 209.5 | 53.67 | -46.94 | 16.81 | 43.41 | 40.83 | 45.23 | 26 | 14 | 10 | 25 | 38.04 | 99 | 84
1:24 | 1743 | 268.7 | 47.8 | 77.8 | 95 | 70 | 48.4 | 174.9 | 95 | 210.9 | 209.2 | 43 | 11.4 | 30 | 0.048 | 104 | 30.4 | 15.542 | 476.6 | 210.5 | 210 | 98.2 | 38.2 | 0.694 |  |  | 98.4 | 731.9 | 1.126 | -8 | 58.82 | 97 | 29 | 1.004 | 183.53 | 204 | 8360 | 209.18 | 54.89 | -47.06 | 17.06 | 43.09 | 40.8 | 45.33 | 26 | 14 | 10 | 25 | 38.04 | 101 | 81
1:24 | 1748 | 266.5 | 49.1 | 77.8 | 95 | 70 | 48.4 | 175 | 94.9 | 211 | 209.5 | 43 | 11.4 | 30 | 0.054 | 104 | 30.4 | 15.48 | 477 | 210.7 | 210.1 | 98.2 | 38.2 | 0.692 |  |  | 98.4 | 731.9 | 1.125 | -8 | 59.61 | 97 | 29 | 1.001 | 182.35 | 216 | 8410 | 211.75 | 54.93 | -46.94 | 16.88 | 43.54 | 40.93 | 45.23 | 26 | 14 | 10 | 25 | 38.04 | 98 | 83
1:24 | 1754 | 269.8 | 49.6 | 77.8 | 95 | 70 | 48.4 | 174.8 | 94.9 | 210.7 | 209.4 | 43 | 11.4 | 30 | 0.049 | 104 | 30.4 | 15.405 | 477.8 | 210.7 | 210.1 | 98.2 | 38.2 | 0.694 |  |  | 98.4 | 732 | 1.128 | -8 | 56.86 | 97 | 29 | 1.001 | 176.86 | 216 | 8970 | 211.75 | 54.22 | -46.94 | 16.81 | 43.08 | 40.79 | 45.23 | 26 | 14 | 10 | 25 | 38.04 | 100 | 86
1:25 | 1749 | 269.2 | 49.7 | 77.8 | 95 | 70 | 48.4 | 174.4 | 94.9 | 210.2 | 209.3 | 43 | 11.4 | 30 | 0.049 | 104 | 30.4 | 15.421 | 476.6 | 210.5 | 210 | 98.2 | 38.2 | 0.694 |  |  | 98.5 | 732.2 | 1.118 | -8 | 56.08 | 97 | 29 | 1.01 | 183.92 | 213 | 8820 | 209.18 | 54.26 | -46.88 | 16.94 | 43.57 | 40.84 | 45.23 | 26 | 14 | 10 | 25 | 38.04 | 99 | 81
1:25 | 1746 | 266.8 | 48.9 | 77.8 | 95 | 70 | 48.4 | 174.6 | 94.9 | 210.6 | 209.4 | 43 | 11.4 | 30 | 0.055 | 104 | 30.4 | 15.424 | 476.2 | 210.6 | 210 | 98.2 | 38.2 | 0.692 |  |  | 98.4 | 732.4 | 1.13 | -8 | 59.22 | 97 | 29 | 0.991 | 183.14 | 204 | 7820 | 209.18 | 53.73 | -47.06 | 16.88 | 43.42 | 40.99 | 45.23 | 26 | 14 | 10 | 25 | 38.04 | 98 | 82
1:25 | 1745 | 264.6 | 49 | 77.8 | 95 | 70 | 48.4 | 174.9 | 94.9 | 210.8 | 209.2 | 43 | 11.4 | 30 | 0.06 | 103.9 | 30.4 | 15.392 | 475.1 | 210.3 | 209.8 | 98.2 | 38.2 | 0.69 |  |  | 98.5 | 732.7 | 1.124 | -8 | 59.22 | 97 | 29 | 1.003 | 181.18 | 214 | 8870 | 208.51 | 55.12 | -47 | 16.69 | 43.39 | 40.95 | 45.12 | 26 | 14 | 10 | 25 | 38.04 | 95 | 81
1:25 | 1743 | 264.9 | 48.3 | 77.8 | 95 | 70 | 48.4 | 174.8 | 94.9 | 210.7 | 209.4 | 42.9 | 11.4 | 30 | 0.052 | 104 | 30.4 | 15.306 | 474.9 | 210.7 | 210.2 | 98.2 | 38.2 | 0.692 |  |  | 98.4 | 732.9 | 1.134 | -8 | 57.25 | 97 | 29 | 0.986 | 183.92 | 204 | 8430 | 206.58 | 55.7 | -46.69 | 16.88 | 43.5 | 41 | 45.12 | 26 | 14 | 10 | 25 | 38.04 | 94 | 79
1:25 | 1754 | 268.8 | 50.1 | 77.8 | 95.1 | 70 | 48.4 | 174.9 | 94.9 | 210.8 | 209.5 | 43 | 11.4 | 30 | 0.037 | 104 | 30.3 | 15.388 | 475.1 | 211.3 | 210.8 | 98.2 | 38.1 | 0.697 |  |  | 98.4 | 733.1 | 1.125 | -8 | 54.51 | 97 | 29 | 1.003 | 184.71 | 211 | 8550 | 213.36 | 53.01 | -47.06 | 17.06 | 43.52 | 40.95 | 45.12 | 26 | 14 | 10 | 25 | 38.04 | 93 | 79
1:25 | 1751 | 270.8 | 48.9 | 77.8 | 95 | 70 | 48.4 | 174.7 | 94.9 | 210.7 | 208.9 | 43 | 11.4 | 30 | 0.038 | 104 | 30.4 | 15.475 | 476.4 | 210.8 | 210.3 | 98.2 | 38.2 | 0.698 |  |  | 98.4 | 733.3 | 1.119 | -8 | 56.08 | 97 | 29 | 0.991 | 183.14 | 214 | 8210 | 208.51 | 54.92 | -46.88 | 16.88 | 43.12 | 40.78 | 45.33 | 26 | 14 | 10 | 25 | 38.04 | 100 | 79
1:25 | 1746 | 267.7 | 48.5 | 77.8 | 95 | 70 | 48.4 | 174.2 | 94.9 | 210.1 | 208.9 | 43.1 | 11.4 | 30 | 0.052 | 104 | 30.4 | 15.518 | 478 | 210.3 | 209.8 | 98.2 | 38.2 | 0.694 |  |  | 98.5 | 733.5 | 1.126 | -8 | 59.22 | 97 | 29 | 1.006 | 183.14 | 202 | 9820 | 206.26 | 53.75 | -46.88 | 16.94 | 43.62 | 41.13 | 45.33 | 26 | 14 | 10 | 25 | 38.04 | 98 | 80
1:25 | 1752 | 270.2 | 49.5 | 77.8 | 95 | 70 | 48.4 | 174.6 | 94.9 | 210.6 | 209 | 43 | 11.4 | 30 | 0.053 | 104 | 30.4 | 15.479 | 477.4 | 210.1 | 209.6 | 98.2 | 38.2 | 0.696 |  |  | 98.5 | 733.6 | 1.126 | -8 | 60.78 | 97 | 29 | 0.999 | 183.53 | 213 | 8580 | 211.11 | 53.75 | -46.94 | 16.94 | 43.5 | 40.99 | 45.23 | 26 | 14 | 10 | 25 | 38.04 | 102 | 83
1:25 | 1748 | 268.2 | 49.1 | 77.8 | 95 | 70 | 48.4 | 174.2 | 95 | 209.9 | 208.9 | 43 | 11.4 | 30 | 0.059 | 104 | 30.4 | 15.422 | 477.4 | 210 | 209.5 | 98.2 | 38.2 | 0.696 |  |  | 98.5 | 733.6 | 1.122 | -8 | 57.25 | 97 | 29 | 1 | 183.53 | 204 | 8900 | 207.57 | 54.76 | -46.88 | 16.81 | 43.58 | 41.12 | 45.12 | 26 | 14 | 10 | 25 | 38.04 | 100 | 82
1:25 | 1749 | 268.3 | 49 | 77.8 | 95 | 70 | 48.4 | 174.1 | 95 | 209.8 | 208.8 | 43 | 11.4 | 30 | 0.058 | 104 | 30.4 | 15.375 | 477.7 | 209.9 | 209.4 | 98.2 | 38.2 | 0.695 |  |  | 98.4 | 733.6 | 1.121 | -8 | 56.86 | 97 | 29 | 0.985 | 183.14 | 214 | 9070 | 208.83 | 54.5 | -46.81 | 16.88 | 43.6 | 41.23 | 45.12 | 26 | 14 | 10 | 25 | 38.04 | 95 | 80
1:25 | 1750 | 268.4 | 49.4 | 77.8 | 95 | 70 | 48.4 | 174 | 94.9 | 209.7 | 208.8 | 43 | 11.4 | 30 | 0.057 | 104 | 30.4 | 15.356 | 478.2 | 210 | 209.5 | 98.2 | 38.2 | 0.694 |  |  | 98.4 | 733.5 | 1.119 | -8 | 58.04 | 97 | 29 | 1.027 | 183.53 | 204 | 8900 | 209.18 | 54.57 | -46.94 | 16.81 | 43.6 | 40.88 | 45.12 | 26 | 14 | 10 | 25 | 38.04 | 96 | 83
1:25 | 1749 | 267.8 | 49.2 | 77.8 | 95 | 70 | 48.4 | 174.1 | 94.9 | 209.9 | 209.1 | 43 | 11.4 | 30 | 0.052 | 104 | 30.4 | 15.377 | 478.2 | 210.4 | 209.8 | 98.2 | 38.2 | 0.694 |  |  | 98.4 | 733.4 | 1.124 | -8 | 54.9 | 97 | 29 | 0.999 | 183.53 | 203 | 8140 | 208.51 | 54.81 | -46.88 | 16.88 | 43.56 | 40.93 | 45.12 | 26 | 14 | 10 | 25 | 38.04 | 98 | 80
1:25 | 1755 | 269.7 | 50.1 | 77.8 | 95 | 70 | 48.4 | 174.8 | 94.9 | 210.8 | 209.4 | 43 | 11.4 | 30 | 0.048 | 104 | 30.4 | 15.399 | 476.6 | 210.7 | 210.2 | 98.2 | 38.2 | 0.698 |  |  | 98.5 | 733.4 | 1.131 | -8 | 50.98 | 97 | 29 | 0.997 | 183.92 | 213 | 8600 | 211.11 | 53.78 | -47.06 | 17.12 | 43.27 | 40.99 | 45.12 | 26 | 14 | 10 | 25 | 38.04 | 101 | 82
1:25 | 1754 | 271.2 | 49.9 | 77.8 | 95 | 70 | 48.4 | 174.5 | 94.9 | 210.2 | 209.3 | 43 | 11.4 | 30 | 0.041 | 104 | 30.4 | 15.407 | 474.6 | 210.7 | 210.2 | 98.2 | 38.1 | 0.7 |  |  | 98.5 | 733.4 | 1.128 | -8 | 49.41 | 97 | 29 | 0.985 | 184.31 | 204 | 7870 | 208.19 | 54.28 | -46.94 | 17.19 | 43.26 | 40.92 | 45.23 | 26 | 14 | 10 | 25 | 38.04 | 102 | 82
1:25 | 1753 | 270.6 | 50 | 77.8 | 94.9 | 70 | 48.4 | 174.1 | 95 | 209.9 | 209.2 | 43 | 11.4 | 30 | 0.038 | 104.1 | 30.4 | 15.485 | 473.6 | 210.7 | 210.2 | 98.2 | 38.1 | 0.701 |  |  | 98.5 | 733.2 | 1.118 | -8 | 49.41 | 97 | 29 | 0.988 | 184.31 | 215 | 8020 | 208.19 | 53.98 | -47.19 | 16.94 | 43.23 | 40.8 | 45.23 | 26 | 14 | 10 | 25 | 38.04 | 96 | 83
1:25 | 1753 | 270.9 | 49.9 | 77.8 | 94.9 | 70 | 48.4 | 173.9 | 95 | 209.6 | 209.1 | 43 | 11.4 | 30 | 0.038 | 104 | 30.4 | 15.534 | 473.8 | 210.7 | 210.2 | 98.2 | 38.2 | 0.7 |  |  | 98.4 | 733.1 | 1.122 | -8 | 51.37 | 97 | 29 | 0.997 | 183.92 | 215 | 8950 | 211.43 | 54.16 | -47 | 17.06 | 43.7 | 40.99 | 45.33 | 26 | 14 | 10 | 25 | 38.04 | 97 | 84
1:25 | 1751 | 271.1 | 49.2 | 77.8 | 95 | 70 | 48.4 | 173.8 | 95 | 209.5 | 209 | 43 | 11.4 | 30 | 0.042 | 104 | 30.4 | 15.529 | 473.7 | 210.5 | 210 | 98.2 | 38.2 | 0.701 |  |  | 98.5 | 732.9 | 1.122 | -8 | 55.29 | 97 | 29 | 0.993 | 177.65 | 214 | 8480 | 211.43 | 53.99 | -47.12 | 16.94 | 43.52 | 41.08 | 45.33 | 26 | 14 | 10 | 25 | 38.04 | 100 | 83
1:25 | 1750 | 269.3 | 49.5 | 77.8 | 95 | 70 | 48.4 | 173.7 | 95 | 209.4 | 209.1 | 43 | 11.4 | 30 | 0.048 | 104 | 30.4 | 15.515 | 474.8 | 210.5 | 209.9 | 98.2 | 38.1 | 0.698 |  |  | 98.5 | 732.9 | 1.134 | -8 | 58.82 | 97 | 29 | 0.997 | 183.53 | 204 | 8090 | 209.5 | 52.26 | -47.12 | 17 | 43.33 | 40.91 | 45.33 | 26 | 14 | 10 | 25 | 38.04 | 98 | 81
1:25 | 1756 | 271.5 | 49.8 | 77.8 | 95 | 70 | 48.4 | 174 | 95 | 209.8 | 209.2 | 43 | 11.4 | 30 | 0.046 | 104 | 30.4 | 15.517 | 473.8 | 210.5 | 210 | 98.2 | 38.1 | 0.7 |  |  | 98.5 | 732.7 | 1.112 | -8 | 58.82 | 97 | 29 | 0.99 | 183.92 | 204 | 9510 | 208.19 | 52.89 | -47.06 | 17.06 | 43.51 | 41 | 45.44 | 26 | 14 | 10 | 25 | 38.04 | 96 | 83
1:25 | 1751 | 270.6 | 49.4 | 77.8 | 94.9 | 70 | 48.4 | 173.9 | 95 | 209.6 | 209.1 | 43 | 11.4 | 30 | 0.044 | 104 | 30.4 | 15.551 | 473.8 | 210.5 | 210 | 98.2 | 38.1 | 0.699 |  |  | 98.5 | 732.6 | 1.116 | -8 | 55.29 | 97 | 29 | 0.996 | 183.53 | 212 | 8990 | 211.75 | 54.21 | -47 | 16.88 | 43.31 | 40.89 | 45.33 | 26 | 14 | 10 | 25 | 38.04 | 97 | 87
1:25 | 1749 | 270.4 | 49.1 | 77.8 | 94.9 | 70 | 48.4 | 173.7 | 95 | 209.3 | 209.2 | 43 | 11.4 | 30 | 0.053 | 104 | 30.4 | 15.515 | 474 | 210.4 | 209.9 | 98.2 | 38.1 | 0.699 |  |  | 98.4 | 732.4 | 1.127 | -8 | 59.61 | 97 | 29 | 0.99 | 183.92 | 204 | 7970 | 209.5 | 53.72 | -47.06 | 17.06 | 43.3 | 40.97 | 45.33 | 26 | 14 | 10 | 25 | 38.04 | 94 | 82
1:25 | 1748 | 267.8 | 49 | 77.8 | 94.9 | 70 | 48.4 | 173.3 | 95 | 208.8 | 209.4 | 43 | 11.4 | 30 | 0.058 | 104 | 30.4 | 15.51 | 474.5 | 210.4 | 209.9 | 98.2 | 38.1 | 0.697 |  |  | 98.4 | 732.4 | 1.123 | -8 | 60.78 | 97 | 29 | 0.999 | 183.92 | 214 | 8800 | 211.11 | 54.75 | -47 | 17 | 43.59 | 41.06 | 45.33 | 26 | 14 | 10 | 25 | 38.04 | 96 | 83
1:25 | 1748 | 267.7 | 49 | 77.8 | 95 | 70 | 48.5 | 173.3 | 95 | 208.8 | 209.2 | 43 | 11.4 | 30 | 0.06 | 104 | 30.4 | 15.422 | 475.3 | 210.4 | 209.8 | 98.2 | 38.1 | 0.695 |  |  | 98.5 | 732.4 | 1.125 | -8 | 56.47 | 97 | 29 | 1.002 | 183.53 | 215 | 9360 | 211.43 | 54.74 | -47.12 | 16.88 | 43.39 | 41.03 | 45.23 | 26 | 14 | 10 | 25 | 38.04 | 94 | 81
1:25 | 1746 | 268 | 48.8 | 77.8 | 95 | 70 | 48.5 | 173.5 | 95 | 209 | 209.2 | 43 | 11.4 | 30 | 0.055 | 103.9 | 30.4 | 15.427 | 476.1 | 210.4 | 209.9 | 98.2 | 38.1 | 0.696 |  |  | 98.5 | 732.4 | 1.138 | -8 | 55.69 | 97 | 29 | 0.989 | 184.31 | 205 | 8600 | 209.5 | 53.57 | -47.12 | 16.81 | 43.59 | 41.04 | 45.23 | 26 | 14 | 10 | 25 | 38.04 | 103 | 81
1:25 | 1747 | 268.2 | 48.7 | 77.8 | 95 | 70 | 48.5 | 173.5 | 95 | 209 | 209.2 | 43 | 11.4 | 30 | 0.056 | 103.9 | 30.4 | 15.463 | 477.2 | 210.4 | 209.9 | 98.2 | 38.1 | 0.697 |  |  | 98.5 | 732.5 | 1.131 | -8 | 59.61 | 97 | 29 | 0.994 | 183.92 | 215 | 8870 | 208.83 | 53.57 | -46.81 | 16.94 | 43.51 | 40.96 | 45.23 | 26 | 14 | 10 | 25 | 38.04 | 100 | 81
1:25 | 1748 | 269.3 | 48.9 | 77.8 | 95 | 70 | 48.5 | 173.7 | 95 | 209.2 | 208.8 | 42.9 | 11.4 | 30 | 0.06 | 103.9 | 30.4 | 15.501 | 478.1 | 209.9 | 209.4 | 98.2 | 38.1 | 0.698 |  |  | 98.5 | 732.5 | 1.146 | -8 | 58.04 | 97 | 29 | 0.999 | 183.53 | 214 | 8360 | 207.24 | 54.84 | -46.75 | 16.75 | 43.59 | 40.92 | 45.23 | 26 | 14 | 10 | 25 | 38.04 | 95 | 85
1:25 | 1742 | 265.2 | 48.2 | 77.7 | 95 | 70 | 48.5 | 173.4 | 95 | 209 | 208.7 | 42.9 | 11.5 | 30 | 0.064 | 103.9 | 30.4 | 15.464 | 478.2 | 209.9 | 209.3 | 98.2 | 38 | 0.696 |  |  | 98.5 | 732.5 | 1.154 | -8 | 58.43 | 97 | 29 | 0.998 | 183.14 | 204 | 8410 | 208.19 | 54.71 | -47.06 | 17.19 | 43.73 | 41.13 | 45.03 | 26 | 14 | 10 | 25 | 38.04 | 94 | 86
1:25 | 1751 | 268.1 | 49.5 | 77.7 | 95 | 70 | 48.5 | 174.1 | 95 | 209.9 | 208.7 | 42.9 | 11.5 | 30 | 0.058 | 103.9 | 30.4 | 15.384 | 477.4 | 209.9 | 209.4 | 98.2 | 38 | 0.696 |  |  | 98.5 | 732.5 | 1.129 | -8 | 58.82 | 97 | 29 | 1.003 | 182.75 | 214 | 8580 | 208.51 | 55.07 | -46.94 | 16.94 | 43.5 | 40.97 | 45.12 | 26 | 14 | 10 | 25 | 38.04 | 96 | 81
1:25 | 1752 | 268.1 | 50.2 | 77.7 | 95 | 70 | 48.5 | 174.2 | 95 | 210 | 208.6 | 42.9 | 11.5 | 30 | 0.058 | 103.9 | 30.4 | 15.377 | 477 | 209.9 | 209.4 | 98.2 | 38 | 0.696 |  |  | 98.5 | 732.4 | 1.114 | -8 | 57.65 | 97 | 29 | 0.992 | 183.53 | 203 | 9240 | 209.18 | 54.4 | -46.88 | 17.12 | 43.61 | 40.97 | 45.23 | 26 | 14 | 10 | 25 | 38.04 | 100 | 83
1:25 | 1746 | 268.9 | 48.2 | 77.7 | 95 | 70 | 48.5 | 174.1 | 95 | 209.7 | 209 | 42.9 | 11.5 | 30 | 0.055 | 104 | 30.4 | 15.387 | 477.2 | 210.2 | 209.7 | 98.2 | 38 | 0.697 |  |  | 98.5 | 732.4 | 1.121 | -8 | 58.43 | 97 | 29 | 0.986 | 183.53 | 204 | 9260 | 208.83 | 54.91 | -47 | 17.12 | 43.64 | 40.99 | 45.23 | 26 | 14 | 10 | 25 | 38.04 | 95 | 81
1:25 | 1747 | 266.7 | 49.4 | 77.7 | 95 | 70 | 48.5 | 173.6 | 95 | 209.2 | 209.1 | 42.9 | 11.5 | 30 | 0.06 | 103.9 | 30.4 | 15.41 | 477.1 | 210.3 | 209.8 | 98.2 | 38 | 0.695 |  |  | 98.5 | 732.4 | 1.124 | -8 | 54.51 | 97 | 29 | 0.993 | 183.92 | 203 | 8160 | 206.58 | 55.07 | -47 | 16.88 | 43.49 | 41.02 | 45.12 | 26 | 14 | 10 | 25 | 38.04 | 98 | 83
1:25 | 1751 | 268.4 | 49 | 77.7 | 95 | 70 | 48.5 | 174.5 | 95 | 210.3 | 209.2 | 42.9 | 11.5 | 30 | 0.058 | 103.9 | 30.4 | 15.376 | 475.5 | 210.3 | 209.8 | 98.2 | 38 | 0.695 |  |  | 98.5 | 732.5 | 1.125 | -8 | 60.39 | 97 | 29 | 0.999 | 183.53 | 214 | 8990 | 211.11 | 54.44 | -46.88 | 17.06 | 43.67 | 40.85 | 45.12 | 26 | 14 | 10 | 25 | 38.04 | 97 | 80
1:25 | 1754 | 269.6 | 49.8 | 77.7 | 95 | 70 | 48.5 | 174.5 | 95 | 210.4 | 209.2 | 42.9 | 11.5 | 30 | 0.047 | 103.9 | 30.4 | 15.372 | 475.2 | 210.6 | 210.1 | 98.2 | 38 | 0.698 |  |  | 98.5 | 732.6 | 1.124 | -8 | 52.55 | 97 | 29 | 1.007 | 176.08 | 205 | 8330 | 209.82 | 53.8 | -47 | 17.31 | 43.15 | 40.91 | 45.12 | 26 | 14 | 10 | 25 | 38.04 | 101 | 84
1:25 | 1747 | 269.3 | 48.5 | 77.7 | 95 | 70 | 48.5 | 174.3 | 95 | 210.1 | 209.3 | 43 | 11.5 | 30 | 0.04 | 104 | 30.4 | 15.439 | 475.1 | 210.9 | 210.4 | 98.2 | 38 | 0.698 |  |  | 98.5 | 732.7 | 1.127 | -8 | 49.02 | 97 | 29 | 0.997 | 184.71 | 204 | 9530 | 209.82 | 54.11 | -47 | 17.19 | 43.69 | 40.79 | 45.23 | 26 | 14 | 10 | 25 | 38.04 | 94 | 81
1:25 | 1748 | 267.9 | 48.8 | 77.7 | 95 | 70 | 48.5 | 174 | 95 | 209.6 | 209.6 | 43 | 11.5 | 30 | 0.046 | 104 | 30.3 | 15.452 | 474.7 | 210.9 | 210.4 | 98.2 | 38 | 0.697 |  |  | 98.5 | 732.8 | 1.14 | -8 | 56.47 | 97 | 29 | 0.994 | 184.31 | 214 | 8630 | 210.12 | 53.66 | -47.06 | 17.12 | 43.51 | 40.75 | 45.33 | 26 | 14 | 10 | 25 | 38.04 | 93 | 82
1:25 | 1754 | 269.2 | 49.3 | 77.7 | 95 | 70 | 48.5 | 174 | 95 | 209.8 | 209.6 | 43 | 11.5 | 30 | 0.048 | 104 | 30.4 | 15.435 | 474 | 210.8 | 210.3 | 98.2 | 38 | 0.698 |  |  | 98.5 | 733 | 1.125 | -8 | 59.61 | 97 | 29 | 1.007 | 183.92 | 204 | 8800 | 209.5 | 54.86 | -47.19 | 17 | 43.71 | 40.91 | 45.33 | 26 | 14 | 10 | 25 | 38.04 | 102 | 83
1:25 | 1751 | 268.6 | 49.1 | 77.7 | 95 | 70 | 48.5 | 173.6 | 95 | 209.2 | 209.7 | 43 | 11.5 | 30 | 0.045 | 104 | 30.3 | 15.453 | 474.7 | 211 | 210.5 | 98.2 | 38 | 0.697 |  |  | 98.5 | 733.1 | 1.129 | -8 | 59.22 | 97 | 29 | 1.007 | 180.39 | 205 | 8750 | 211.11 | 55.84 | -47 | 17.12 | 43.36 | 41.03 | 45.23 | 26 | 14 | 10 | 25 | 38.04 | 98 | 81
1:25 | 1754 | 271.1 | 50.4 | 77.7 | 95 | 70 | 48.5 | 173.7 | 95 | 209.3 | 209.5 | 43 | 11.5 | 30 | 0.035 | 104.1 | 30.4 | 15.474 | 473.7 | 211.2 | 210.7 | 98.2 | 38 | 0.702 |  |  | 98.5 | 733.2 | 1.122 | -8 | 43.92 | 97 | 29 | 0.986 | 182.75 | 215 | 9090 | 211.75 | 53.47 | -47.12 | 17.06 | 43.42 | 40.9 | 45.33 | 26 | 14 | 10 | 25 | 37.65 | 96 | 80
1:25 | 1756 | 271.3 | 50.6 | 77.7 | 95 | 70 | 48.5 | 173.6 | 95 | 209.2 | 209.4 | 43.1 | 11.5 | 30 | 0.039 | 104.1 | 30.4 | 15.577 | 473.2 | 211 | 210.5 | 98.2 | 38 | 0.702 |  |  | 98.5 | 733.3 | 1.12 | -8 | 56.47 | 97 | 29 | 0.996 | 180.78 | 205 | 8730 | 211.11 | 54.8 | -47 | 17.25 | 43.49 | 40.8 | 45.44 | 26 | 14 | 10 | 25 | 38.04 | 89 | 85
1:25 | 1745 | 266.8 | 49.1 | 77.7 | 95 | 70 | 48.5 | 173.5 | 95 | 209.2 | 209.6 | 43.1 | 11.5 | 30 | 0.046 | 104 | 30.4 | 15.567 | 474.1 | 211 | 210.5 | 98.2 | 38 | 0.697 |  |  | 98.5 | 733.3 | 1.12 | -8 | 55.69 | 97 | 29 | 0.997 | 183.92 | 212 | 8870 | 211.11 | 53.01 | -47.06 | 16.81 | 43.52 | 40.91 | 45.44 | 26 | 14 | 10 | 25 | 38.04 | 92 | 83
1:25 | 1750 | 267.5 | 49.4 | 77.7 | 95 | 70 | 48.4 | 174 | 95 | 209.8 | 209.3 | 43.1 | 11.5 | 30 | 0.056 | 104 | 30.4 | 15.482 | 474.7 | 210.5 | 209.9 | 98.2 | 38 | 0.695 |  |  | 98.5 | 733.5 | 1.123 | -8 | 60.78 | 97 | 29 | 0.991 | 183.53 | 215 | 8510 | 211.11 | 54.75 | -47 | 16.81 | 43.38 | 40.83 | 45.44 | 26 | 14 | 10 | 25 | 38.04 | 93 | 84
1:25 | 1750 | 267.3 | 49.6 | 77.7 | 95 | 70 | 48.4 | 173.8 | 95 | 209.6 | 209.1 | 43 | 11.5 | 30 | 0.06 | 103.9 | 30.4 | 15.371 | 474.4 | 210.2 | 209.7 | 98.2 | 37.9 | 0.695 |  |  | 98.5 | 733.6 | 1.123 | -8 | 59.61 | 97 | 29 | 0.992 | 183.53 | 204 | 8460 | 206.9 | 53.7 | -46.88 | 16.69 | 43.33 | 40.94 | 45.23 | 26 | 14 | 10 | 25 | 38.04 | 95 | 84
1:25 | 1746 | 266.7 | 49.4 | 77.7 | 95 | 70 | 48.4 | 173.5 | 95 | 209.1 | 209 | 43 | 11.5 | 30 | 0.063 | 103.9 | 30.4 | 15.354 | 474.5 | 210.1 | 209.5 | 98.2 | 37.9 | 0.694 |  |  | 98.5 | 733.6 | 1.127 | -8 | 60.78 | 97 | 29 | 1.008 | 183.53 | 215 | 8630 | 208.19 | 55.04 | -46.81 | 16.75 | 43.55 | 40.97 | 45.12 | 26 | 14 | 10 | 25 | 38.04 | 95 | 84
1:25 | 1748 | 267.6 | 48.7 | 77.7 | 95 | 70 | 48.4 | 173.3 | 95 | 208.9 | 209 | 42.9 | 11.5 | 30 | 0.057 | 104 | 30.4 | 15.378 | 475 | 210.2 | 209.7 | 98.2 | 37.9 | 0.694 |  |  | 98.5 | 733.6 | 1.137 | -8 | 58.04 | 97 | 29 | 1.022 | 181.18 | 205 | 8630 | 208.51 | 53.05 | -46.81 | 16.94 | 43.57 | 40.9 | 45.12 | 26 | 14 | 10 | 25 | 38.04 | 96 | 82
1:25 | 1750 | 269.3 | 49.4 | 77.7 | 95.1 | 70 | 48.4 | 173.2 | 95 | 208.8 | 209.1 | 42.9 | 11.5 | 30 | 0.05 | 104 | 30.4 | 15.396 | 474.6 | 210.4 | 209.9 | 98.2 | 37.9 | 0.696 |  |  | 98.5 | 733.5 | 1.122 | -8 | 55.29 | 97 | 29 | 0.992 | 183.92 | 215 | 8680 | 211.75 | 54.17 | -46.88 | 17 | 43.6 | 40.91 | 45.12 | 26 | 14 | 10 | 25 | 38.04 | 96 | 85
1:25 | 1749 | 268.8 | 49.4 | 77.7 | 95.1 | 70 | 48.4 | 173.2 | 95 | 208.8 | 209.2 | 43 | 11.5 | 30 | 0.053 | 104 | 30.4 | 15.452 | 474.6 | 210.4 | 209.9 | 98.2 | 37.9 | 0.695 |  |  | 98.5 | 733.5 | 1.125 | -8 | 59.61 | 97 | 29 | 0.995 | 183.92 | 203 | 8900 | 206.58 | 53.64 | -47.19 | 16.94 | 43.32 | 41.08 | 45.23 | 26 | 14 | 10 | 25 | 38.04 | 103 | 80
1:25 | 1747 | 267.1 | 48.8 | 77.7 | 95 | 70 | 48.4 | 173.1 | 95 | 208.4 | 209.2 | 43 | 11.5 | 30 | 0.06 | 104 | 30.4 | 15.478 | 474.8 | 210.3 | 209.8 | 98.2 | 37.9 | 0.695 |  |  | 98.5 | 733.5 | 1.124 | -8 | 60 | 97 | 29 | 1.009 | 183.92 | 214 | 8990 | 208.83 | 53.7 | -46.88 | 16.94 | 43.52 | 41.09 | 45.23 | 26 | 14 | 10 | 25 | 38.04 | 95 | 81
1:25 | 1741 | 265.7 | 48.1 | 77.7 | 95 | 70 | 48.4 | 173 | 95 | 208.4 | 208.9 | 42.9 | 11.5 | 30 | 0.065 | 103.9 | 30.4 | 15.396 | 475 | 210 | 209.5 | 98.2 | 37.9 | 0.692 |  |  | 98.5 | 733.5 | 1.125 | -8 | 59.61 | 97 | 29 | 0.992 | 183.53 | 204 | 7970 | 206.26 | 54.79 | -46.94 | 16.94 | 43.56 | 41.04 | 45.23 | 26 | 14 | 10 | 25 | 38.04 | 96 | 83
1:25 | 1756 | 268.8 | 50.4 | 77.7 | 95 | 70 | 48.4 | 173.1 | 95 | 208.6 | 209.1 | 42.9 | 11.5 | 30 | 0.055 | 104 | 30.4 | 15.365 | 474.4 | 210.3 | 209.7 | 98.2 | 37.9 | 0.697 |  |  | 98.5 | 733.6 | 1.127 | -8 | 60.39 | 97 | 29 | 0.994 | 184.31 | 216 | 9090 | 211.75 | 53.78 | -46.88 | 17.31 | 43.73 | 41.06 | 45.12 | 26 | 14 | 10 | 25 | 38.04 | 98 | 83
1:25 | 1753 | 272.7 | 48.7 | 77.7 | 94.9 | 70 | 48.4 | 173.4 | 95 | 209.1 | 208.8 | 42.9 | 11.5 | 30 | 0.046 | 104 | 30.4 | 15.416 | 474 | 210.4 | 209.9 | 98.2 | 37.9 | 0.7 |  |  | 98.5 | 733.5 | 1.123 | -8 | 52.55 | 97 | 29 | 0.992 | 183.14 | 210 | 8750 | 211.11 | 53.63 | -46.88 | 16.94 | 43.61 | 40.96 | 45.23 | 26 | 14 | 10 | 25 | 38.04 | 97 | 83
1:25 | 1746 | 269.3 | 48.6 | 77.7 | 94.9 | 70 | 48.4 | 173.2 | 95 | 208.7 | 208.8 | 43 | 11.5 | 30 | 0.054 | 104 | 30.4 | 15.469 | 474.6 | 210.1 | 209.6 | 98.2 | 37.9 | 0.698 |  |  | 98.5 | 733.4 | 1.124 | -8 | 59.61 | 97 | 29 | 0.991 | 183.53 | 213 | 8600 | 206.26 | 54.94 | -46.88 | 16.88 | 43.59 | 41.03 | 45.33 | 26 | 14 | 10 | 25 | 38.04 | 98 | 81
1:25 | 1748 | 267.6 | 49 | 77.7 | 94.9 | 70 | 48.4 | 172.9 | 95 | 208.3 | 209 | 43 | 11.5 | 30 | 0.055 | 103.9 | 30.4 | 15.484 | 474.7 | 210.2 | 209.6 | 98.2 | 37.9 | 0.696 |  |  | 98.5 | 733.3 | 1.132 | -8 | 56.86 | 97 | 29 | 0.995 | 183.14 | 204 | 9310 | 206.9 | 54.76 | -47 | 16.94 | 43.61 | 41.06 | 45.33 | 26 | 14 | 10 | 25 | 38.04 | 95 | 81
1:25 | 1759 | 270.6 | 50.8 | 77.7 | 94.9 | 70 | 48.4 | 172.9 | 95 | 208.4 | 209.2 | 43 | 11.5 | 30 | 0.044 | 104 | 30.4 | 15.412 | 475.1 | 210.6 | 210.1 | 98.2 | 37.9 | 0.7 |  |  | 98.5 | 733.3 | 1.127 | -8 | 49.41 | 97 | 29 | 0.993 | 181.96 | 215 | 8430 | 211.75 | 53.52 | -47 | 17.12 | 43.57 | 40.98 | 45.23 | 26 | 14 | 10 | 25 | 38.04 | 97 | 81
1:25 | 1748 | 271.1 | 48.8 | 77.7 | 95 | 70 | 48.4 | 173.2 | 95 | 208.9 | 208.9 | 43 | 11.5 | 30 | 0.041 | 104 | 30.4 | 15.427 | 474.4 | 210.5 | 210 | 98.2 | 37.9 | 0.701 |  |  | 98.5 | 733.2 | 1.124 | -8 | 52.16 | 97 | 29 | 0.99 | 183.14 | 206 | 8970 | 208.19 | 54.18 | -47.25 | 17 | 43.64 | 40.98 | 45.23 | 26 | 14 | 10 | 25 | 38.04 | 95 | 79
1:25 | 1754 | 269.6 | 50.1 | 77.7 | 95 | 70 | 48.4 | 173.2 | 95 | 208.8 | 209.2 | 43 | 11.5 | 30 | 0.047 | 104 | 30.4 | 15.456 | 475 | 210.5 | 209.9 | 98.2 | 37.9 | 0.7 |  |  | 98.5 | 733.1 | 1.125 | -8 | 59.61 | 97 | 29 | 0.997 | 183.53 | 203 | 8770 | 208.51 | 54.51 | -47.06 | 17.12 | 43.43 | 41.03 | 45.23 | 26 | 14 | 10 | 25 | 38.04 | 98 | 81
1:25 | 1750 | 268.5 | 49.8 | 77.7 | 95 | 70 | 48.4 | 173 | 95 | 208.6 | 209.3 | 43 | 11.5 | 30 | 0.046 | 104 | 30.4 | 15.457 | 475.1 | 210.8 | 210.2 | 98.2 | 37.9 | 0.702 |  |  | 98.5 | 733 | 1.118 | -8 | 58.82 | 97 | 29 | 1.014 | 183.92 | 214 | 7820 | 211.43 | 55.63 | -47.12 | 17.06 | 43.33 | 40.95 | 45.33 | 26 | 14 | 10 | 25 | 38.04 | 97 | 82
1:25 | 1757 | 272.7 | 50.4 | 77.7 | 95 | 70 | 48.4 | 173.2 | 95 | 208.8 | 209.1 | 43 | 11.5 | 30 | 0.038 | 104 | 30.4 | 15.45 | 474.8 | 210.7 | 210.2 | 98.2 | 37.9 | 0.704 |  |  | 98.5 | 732.9 | 1.123 | -8 | 48.24 | 97 | 29 | 1.003 | 180.78 | 205 | 9070 | 208.83 | 52.79 | -46.94 | 17 | 43.72 | 40.82 | 45.33 | 26 | 14 | 10 | 25 | 38.04 | 93 | 83
1:25 | 1749 | 269.9 | 49.2 | 77.7 | 95 | 70 | 48.4 | 173.2 | 95 | 208.8 | 209.1 | 43.1 | 11.5 | 30 | 0.045 | 104 | 30.4 | 15.528 | 475.9 | 210.5 | 210 | 98.2 | 37.9 | 0.701 |  |  | 98.5 | 732.8 | 1.121 | -8 | 56.86 | 97 | 29 | 0.999 | 183.53 | 214 | 8120 | 208.19 | 54.18 | -47.06 | 17 | 42.96 | 40.92 | 45.44 | 26 | 14 | 10 | 25 | 38.04 | 92 | 85
1:25 | 1752 | 269.3 | 49.6 | 77.7 | 95 | 70 | 48.4 | 173.3 | 95 | 208.9 | 209.2 | 43.1 | 11.5 | 30 | 0.055 | 104 | 30.4 | 15.499 | 476.9 | 210.4 | 209.8 | 98.2 | 37.9 | 0.7 |  |  | 98.5 | 732.8 | 1.121 | -8 | 61.18 | 97 | 29 | 0.996 | 184.31 | 213 | 8990 | 211.75 | 54.92 | -46.81 | 16.81 | 43.56 | 40.77 | 45.44 | 26 | 14 | 10 | 25 | 38.04 | 98 | 82
1:25 | 1744 | 267.4 | 47.1 | 77.7 | 95 | 70 | 48.4 | 173.6 | 95 | 209.2 | 209.4 | 43.1 | 11.5 | 30 | 0.058 | 104 | 30.4 | 15.415 | 477.2 | 210.4 | 209.9 | 98.2 | 37.9 | 0.697 |  |  | 98.5 | 732.8 | 1.124 | -8 | 60.78 | 97 | 29 | 0.993 | 183.92 | 204 | 7850 | 209.18 | 54.86 | -46.94 | 16.94 | 43.43 | 40.95 | 45.33 | 26 | 14 | 10 | 25 | 38.04 | 94 | 82
1:26 | 1746 | 264.6 | 49.4 | 77.7 | 95 | 70 | 48.4 | 174.1 | 95 | 209.9 | 209.4 | 43 | 11.5 | 30 | 0.063 | 104 | 30.4 | 15.357 | 477.8 | 210.5 | 209.9 | 98.2 | 37.9 | 0.694 |  |  | 98.5 | 732.8 | 1.129 | -8 | 60 | 97 | 29 | 0.999 | 184.31 | 204 | 8680 | 209.18 | 54.98 | -47.06 | 17 | 43.54 | 40.84 | 45.23 | 26 | 14 | 10 | 25 | 38.04 | 97 | 81
1:26 | 1746 | 267.1 | 48.2 | 77.7 | 95 | 70 | 48.4 | 174.6 | 95 | 210.6 | 209.3 | 43 | 11.5 | 30 | 0.061 | 104 | 30.4 | 15.324 | 478.1 | 210.4 | 209.8 | 98.2 | 37.9 | 0.696 |  |  | 98.5 | 732.8 | 1.126 | -8 | 59.61 | 97 | 29 | 0.999 | 184.31 | 204 | 8680 | 211.11 | 54.72 | -47.06 | 16.88 | 43.54 | 40.98 | 45.23 | 26 | 14 | 10 | 25 | 38.04 | 93 | 81
1:26 | 1751 | 267.1 | 49.6 | 77.7 | 95 | 70 | 48.4 | 174.8 | 95 | 210.8 | 209.2 | 43 | 11.5 | 30 | 0.063 | 104 | 30.4 | 15.355 | 479 | 210.2 | 209.7 | 98.2 | 37.9 | 0.697 |  |  | 98.5 | 732.9 | 1.126 | -8 | 60.39 | 97 | 29 | 1.005 | 183.92 | 215 | 8920 | 208.51 | 53.86 | -46.94 | 16.88 | 43.48 | 40.95 | 45.23 | 26 | 14 | 10 | 25 | 38.04 | 98 | 84
1:26 | 1751 | 268.2 | 49.8 | 77.7 | 95 | 70 | 48.4 | 174.8 | 95 | 210.9 | 209.1 | 43 | 11.5 | 30 | 0.055 | 104 | 30.4 | 15.371 | 478.6 | 210.2 | 209.7 | 98.2 | 37.9 | 0.695 |  |  | 98.5 | 732.9 | 1.116 | -8 | 56.08 | 97 | 29 | 0.991 | 183.53 | 203 | 8190 | 206.9 | 53.88 | -46.94 | 17.06 | 43.49 | 40.77 | 45.12 | 26 | 14 | 10 | 25 | 38.04 | 99 | 85
1:26 | 1753 | 269.4 | 50.1 | 77.7 | 95 | 70 | 48.4 | 174.9 | 95 | 210.9 | 209 | 43 | 11.5 | 30 | 0.058 | 104 | 30.4 | 15.428 | 478.1 | 210.1 | 209.6 | 98.2 | 37.9 | 0.696 |  |  | 98.5 | 732.9 | 1.123 | -8 | 56.08 | 97 | 29 | 0.996 | 174.51 | 213 | 8920 | 211.75 | 54.26 | -46.88 | 16.75 | 43.6 | 41.01 | 45.23 | 26 | 14 | 10 | 25 | 38.04 | 99 | 85
1:26 | 1752 | 268.6 | 49.6 | 77.7 | 95 | 70 | 48.4 | 174.4 | 95 | 210.2 | 208.9 | 43 | 11.6 | 30 | 0.06 | 104 | 30.4 | 15.437 | 477.5 | 210.1 | 209.6 | 98.2 | 37.9 | 0.695 |  |  | 98.5 | 732.8 | 1.122 | -8 | 58.82 | 97 | 29 | 0.987 | 183.53 | 212 | 8290 | 209.82 | 54.65 | -46.88 | 16.94 | 43.57 | 41.06 | 45.23 | 26 | 14 | 10 | 25 | 38.04 | 96 | 80
1:26 | 1748 | 268.4 | 48.8 | 77.7 | 95 | 70 | 48.4 | 173.8 | 95 | 209.4 | 209.1 | 43 | 11.5 | 30 | 0.058 | 104 | 30.4 | 15.42 | 477.4 | 210.3 | 209.8 | 98.2 | 37.9 | 0.695 |  |  | 98.5 | 732.8 | 1.133 | -8 | 58.82 | 97 | 29 | 1 | 183.92 | 204 | 8770 | 209.18 | 54.57 | -46.81 | 17.12 | 43.65 | 41 | 45.12 | 26 | 14 | 10 | 25 | 38.04 | 97 | 82
1:26 | 1750 | 268.1 | 49.3 | 77.7 | 95 | 70 | 48.4 | 173.7 | 95 | 209.5 | 209.4 | 43 | 11.6 | 30 | 0.056 | 104 | 30.4 | 15.416 | 477.7 | 210.6 | 210.1 | 98.2 | 37.9 | 0.695 |  |  | 98.5 | 732.8 | 1.121 | -8 | 59.22 | 97 | 29 | 0.984 | 184.31 | 216 | 9140 | 211.75 | 54.4 | -46.94 | 16.88 | 43.37 | 41.14 | 45.23 | 26 | 14 | 10 | 25 | 38.04 | 96 | 88
1:26 | 1747 | 268.5 | 48.7 | 77.7 | 95 | 70 | 48.4 | 173.5 | 95 | 209.1 | 209.5 | 43 | 11.6 | 30 | 0.054 | 104 | 30.4 | 15.456 | 477.9 | 210.7 | 210.2 | 98.2 | 37.9 | 0.695 |  |  | 98.5 | 732.8 | 1.121 | -8 | 57.25 | 97 | 29 | 0.994 | 184.31 | 215 | 8770 | 206.9 | 54.99 | -47 | 16.75 | 43.6 | 40.9 | 45.23 | 26 | 14 | 10 | 25 | 38.04 | 95 | 77
1:26 | 1746 | 267.6 | 47.8 | 77.7 | 95 | 70 | 48.4 | 173.6 | 95 | 209.3 | 209.5 | 43 | 11.6 | 30 | 0.052 | 104 | 30.4 | 15.429 | 477.9 | 210.8 | 210.3 | 98.2 | 37.9 | 0.696 |  |  | 98.5 | 732.9 | 1.119 | -8 | 56.08 | 97 | 29 | 0.991 | 183.53 | 204 | 9560 | 209.18 | 54.21 | -47 | 16.94 | 43.56 | 41.04 | 45.23 | 26 | 14 | 10 | 25 | 38.04 | 98 | 79
1:26 | 1750 | 268.3 | 49.3 | 77.7 | 95 | 70 | 48.4 | 173.6 | 95 | 209.3 | 209.7 | 43 | 11.6 | 30 | 0.047 | 104 | 30.4 | 15.434 | 478.5 | 211.1 | 210.6 | 98.2 | 37.9 | 0.695 |  |  | 98.5 | 733 | 1.126 | -8 | 50.59 | 97 | 29 | 0.985 | 181.18 | 205 | 7940 | 208.19 | 54.83 | -47.06 | 17.12 | 43.27 | 41.03 | 45.23 | 26 | 14 | 10 | 25 | 38.04 | 90 | 88
1:26 | 1752 | 270 | 49.5 | 77.7 | 95 | 70 | 48.4 | 173.3 | 95 | 208.9 | 209.7 | 43 | 11.6 | 30 | 0.034 | 104.1 | 30.4 | 15.478 | 478.4 | 211.5 | 211 | 98.2 | 37.9 | 0.699 |  |  | 98.5 | 733.2 | 1.127 | -8 | 46.27 | 97 | 29 | 1.009 | 179.61 | 212 | 8530 | 210.44 | 53.44 | -46.88 | 17.12 | 43.41 | 40.82 | 45.33 | 26 | 14 | 10 | 25 | 38.04 | 97 | 85
1:26 | 1753 | 270.9 | 49.6 | 77.7 | 95 | 70 | 48.4 | 173.2 | 95 | 208.9 | 209.5 | 43.1 | 11.6 | 30 | 0.037 | 104.1 | 30.4 | 15.553 | 477.2 | 211.1 | 210.6 | 98.2 | 37.9 | 0.7 |  |  | 98.5 | 733.3 | 1.121 | -8 | 54.51 | 97 | 29 | 0.989 | 183.92 | 204 | 10020 | 211.11 | 52.85 | -47.12 | 16.94 | 43.36 | 40.91 | 45.44 | 26 | 14 | 10 | 25 | 38.04 | 97 | 88
1:26 | 1749 | 268.7 | 48.6 | 77.7 | 95 | 70 | 48.4 | 173.1 | 95 | 208.8 | 209.6 | 43.1 | 11.6 | 30 | 0.043 | 104 | 30.4 | 15.542 | 476.1 | 211 | 210.5 | 98.2 | 37.9 | 0.698 |  |  | 98.5 | 733.3 | 1.121 | -8 | 54.9 | 97 | 29 | 0.994 | 176.08 | 214 | 8680 | 210.12 | 53.55 | -46.88 | 17.25 | 43.55 | 40.88 | 45.44 | 26 | 14 | 10 | 25 | 38.04 | 94 | 82
1:26 | 1749 | 266.8 | 49.4 | 77.7 | 95 | 70 | 48.4 | 173.1 | 95 | 208.7 | 210 | 43.1 | 11.6 | 30 | 0.045 | 104.1 | 30.3 | 15.537 | 476.7 | 211.3 | 210.8 | 98.2 | 37.8 | 0.699 |  |  | 98.5 | 733.4 | 1.117 | -8 | 57.65 | 97 | 29 | 0.989 | 182.35 | 205 | 8750 | 208.83 | 52.79 | -47 | 17.12 | 43.7 | 40.93 | 45.44 | 26 | 14 | 10 | 25 | 38.04 | 93 | 83
1:26 | 1753 | 268.5 | 49.7 | 77.7 | 95 | 70 | 48.4 | 173.2 | 95 | 208.7 | 209.9 | 43.1 | 11.6 | 30 | 0.039 | 104.1 | 30.4 | 15.535 | 477.4 | 211.4 | 210.9 | 98.2 | 37.8 | 0.702 |  |  | 98.5 | 733.6 | 1.115 | -8 | 52.94 | 97 | 29 | 1 | 181.18 | 214 | 9020 | 210.12 | 53.42 | -47.19 | 17.12 | 43.35 | 40.89 | 45.44 | 26 | 14 | 10 | 25 | 38.04 | 105 | 80
1:26 | 1759 | 273.6 | 50.2 | 77.7 | 95.1 | 70 | 48.4 | 173.4 | 95 | 209.1 | 209.5 | 43.1 | 11.6 | 30 | 0.031 | 104.1 | 30.4 | 15.571 | 477 | 211.2 | 210.7 | 98.2 | 37.8 | 0.704 |  |  | 98.5 | 733.7 | 1.126 | -8 | 51.37 | 97 | 29 | 0.995 | 184.31 | 212 | 8850 | 211.43 | 53.37 | -47.19 | 17 | 43.69 | 40.92 | 45.44 | 26 | 14 | 10 | 25 | 38.04 | 96 | 82
1:26 | 1747 | 268.8 | 49.2 | 77.7 | 95.1 | 70 | 48.4 | 173.2 | 95 | 208.7 | 209.2 | 43.1 | 11.6 | 30 | 0.048 | 104 | 30.4 | 15.629 | 478.4 | 210.5 | 210 | 98.2 | 37.8 | 0.699 |  |  | 98.5 | 733.7 | 1.127 | -8 | 53.73 | 97 | 29 | 1.008 | 183.53 | 203 | 7850 | 209.18 | 53.69 | -46.94 | 16.88 | 43.37 | 40.88 | 45.44 | 26 | 14 | 10 | 25 | 38.04 | 96 | 83
1:26 | 1748 | 266.9 | 49.2 | 77.7 | 95 | 70 | 48.4 | 173.4 | 95 | 209 | 208.9 | 43.1 | 11.6 | 30 | 0.06 | 103.9 | 30.4 | 15.541 | 478.2 | 210 | 209.5 | 98.2 | 37.8 | 0.694 |  |  | 98.5 | 733.7 | 1.131 | -8 | 60.39 | 97 | 29 | 1.007 | 183.14 | 213 | 8900 | 208.19 | 54.71 | -47 | 16.69 | 43.25 | 40.89 | 45.44 | 26 | 14 | 10 | 25 | 38.04 | 96 | 83
1:26 | 1751 | 267.6 | 49.4 | 77.7 | 95.1 | 70 | 48.4 | 173.6 | 95 | 209.2 | 209.1 | 43.1 | 11.6 | 30 | 0.057 | 104 | 30.4 | 15.425 | 478.4 | 210.2 | 209.7 | 98.2 | 37.8 | 0.693 |  |  | 98.5 | 733.7 | 1.129 | -8 | 60.39 | 97 | 29 | 1.009 | 183.92 | 203 | 8530 | 206.26 | 54.3 | -47 | 16.88 | 43.46 | 40.96 | 45.33 | 26 | 14 | 10 | 25 | 38.04 | 96 | 82
1:26 | 1755 | 269.2 | 50.6 | 77.7 | 95 | 70 | 48.4 | 173.2 | 95 | 208.7 | 209.2 | 43 | 11.6 | 30 | 0.048 | 104 | 30.4 | 15.403 | 478.2 | 210.6 | 210 | 98.2 | 37.8 | 0.696 |  |  | 98.5 | 733.7 | 1.113 | -8 | 55.29 | 97 | 29 | 1.016 | 183.53 | 205 | 8310 | 208.19 | 54.29 | -47 | 16.88 | 43.3 | 40.94 | 45.23 | 26 | 14 | 10 | 25 | 38.04 | 100 | 84
1:26 | 1753 | 271.3 | 49.2 | 77.7 | 95 | 70 | 48.4 | 173.3 | 95 | 208.9 | 209.2 | 43.1 | 11.6 | 30 | 0.042 | 104 | 30.4 | 15.442 | 477.5 | 210.6 | 210.1 | 98.2 | 37.8 | 0.698 |  |  | 98.5 | 733.6 | 1.119 | -8 | 51.76 | 97 | 29 | 1.003 | 183.53 | 215 | 8970 | 211.11 | 54.24 | -46.88 | 17.06 | 43.61 | 41.03 | 45.33 | 26 | 14 | 10 | 25 | 38.04 | 91 | 90
1:26 | 1747 | 268.5 | 49 | 77.7 | 95 | 70 | 48.4 | 173.2 | 95.1 | 208.8 | 209.1 | 43.1 | 11.6 | 30 | 0.048 | 104 | 30.4 | 15.531 | 478 | 210.5 | 210 | 98.2 | 37.8 | 0.698 |  |  | 98.5 | 733.6 | 1.12 | -8 | 53.73 | 97 | 29 | 0.998 | 183.53 | 204 | 8140 | 206.9 | 54.26 | -46.94 | 16.94 | 43.48 | 40.92 | 45.33 | 26 | 14 | 10 | 25 | 38.04 | 94 | 86
1:26 | 1741 | 263.8 | 48.2 | 77.7 | 95 | 70 | 48.4 | 173.3 | 95 | 209 | 209.1 | 43 | 11.6 | 30 | 0.063 | 103.9 | 30.4 | 15.469 | 478.9 | 210.3 | 209.8 | 98.2 | 37.8 | 0.69 |  |  | 98.5 | 733.6 | 1.124 | -8 | 57.25 | 97 | 29 | 0.994 | 183.92 | 204 | 8580 | 211.43 | 54.67 | -46.88 | 16.94 | 43.57 | 40.96 | 45.33 | 26 | 14 | 10 | 25 | 38.04 | 92 | 82
1:26 | 1750 | 267.4 | 48.8 | 77.7 | 95 | 70 | 48.4 | 174.6 | 95 | 210.6 | 209.3 | 43 | 11.6 | 30 | 0.059 | 103.9 | 30.4 | 15.352 | 478.7 | 210.4 | 209.9 | 98.2 | 37.8 | 0.694 |  |  | 98.5 | 733.7 | 1.121 | -8 | 60.39 | 97 | 29 | 1.005 | 184.31 | 213 | 8310 | 211.75 | 53.72 | -46.81 | 16.88 | 43.49 | 41.04 | 45.23 | 26 | 14 | 10 | 25 | 38.04 | 97 | 79
1:26 | 1754 | 268.7 | 50.1 | 77.7 | 95 | 70 | 48.4 | 175 | 95 | 211.1 | 209.2 | 43 | 11.6 | 30 | 0.061 | 104 | 30.4 | 15.357 | 479.1 | 210.3 | 209.8 | 98.2 | 37.8 | 0.694 |  |  | 98.5 | 733.7 | 1.123 | -8 | 57.65 | 97 | 29 | 0.993 | 184.31 | 204 | 8680 | 206.58 | 53.88 | -46.81 | 16.88 | 43.54 | 40.96 | 45.23 | 26 | 14 | 10 | 25 | 38.04 | 93 | 82
1:26 | 1747 | 268.2 | 48.4 | 77.7 | 95 | 70 | 48.4 | 175 | 95 | 211.1 | 208.7 | 42.9 | 11.6 | 30 | 0.061 | 103.9 | 30.4 | 15.402 | 479.6 | 209.9 | 209.4 | 98.2 | 37.8 | 0.696 |  |  | 98.5 | 733.7 | 1.123 | -8 | 56.86 | 97 | 29 | 1.032 | 183.14 | 213 | 8680 | 208.83 | 54.77 | -46.88 | 16.69 | 43.59 | 41.23 | 45.23 | 26 | 14 | 10 | 25 | 38.04 | 98 | 82
1:26 | 1743 | 264.7 | 48.4 | 77.7 | 94.9 | 70 | 48.4 | 174.6 | 95.1 | 210.4 | 208.8 | 42.9 | 11.6 | 30 | 0.068 | 103.9 | 30.4 | 15.406 | 481.1 | 209.9 | 209.3 | 98.2 | 37.8 | 0.693 |  |  | 98.5 | 733.6 | 1.12 | -8 | 60.39 | 97 | 29 | 1.015 | 182.75 | 203 | 9510 | 208.19 | 55.13 | -46.81 | 16.88 | 43.63 | 41.06 | 45.23 | 26 | 14 | 10 | 25 | 38.04 | 94 | 82
1:26 | 1747 | 265.6 | 49.3 | 77.7 | 94.9 | 70 | 48.4 | 174.7 | 95 | 210.6 | 209.2 | 42.9 | 11.6 | 30 | 0.06 | 103.9 | 30.4 | 15.369 | 482 | 210.4 | 209.9 | 98.2 | 37.9 | 0.694 |  |  | 98.5 | 733.6 | 1.124 | -8 | 55.29 | 97 | 29 | 0.991 | 182.75 | 214 | 8820 | 211.75 | 53.89 | -47.06 | 17.06 | 43.23 | 41.24 | 45.12 | 26 | 14 | 10 | 25 | 38.04 | 94 | 81
1:26 | 1753 | 268.9 | 49.7 | 77.7 | 95 | 70 | 48.4 | 174.8 | 95 | 210.7 | 209.2 | 42.9 | 11.6 | 30 | 0.05 | 104 | 30.4 | 15.378 | 481.2 | 210.6 | 210.1 | 98.2 | 37.9 | 0.697 |  |  | 98.5 | 733.6 | 1.117 | -8 | 52.16 | 97 | 29 | 0.99 | 183.14 | 204 | 9120 | 211.11 | 53.41 | -46.81 | 17.06 | 43.41 | 41.01 | 45.12 | 26 | 14 | 10 | 25 | 38.04 | 94 | 80
1:26 | 1755 | 270.4 | 50.2 | 77.7 | 95 | 70 | 48.4 | 174.9 | 95 | 210.9 | 209 | 42.9 | 11.6 | 30 | 0.054 | 104 | 30.4 | 15.424 | 479.4 | 210.3 | 209.8 | 98.2 | 37.9 | 0.696 |  |  | 98.5 | 733.5 | 1.128 | -8 | 59.22 | 97 | 29 | 1 | 183.53 | 203 | 9070 | 208.51 | 53.74 | -47.12 | 17 | 43.33 | 41.16 | 45.12 | 26 | 14 | 10 | 25 | 38.04 | 93 | 81
1:26 | 1751 | 269.2 | 49.2 | 77.7 | 95 | 70 | 48.4 | 175 | 95 | 211.1 | 209 | 42.9 | 11.6 | 30 | 0.057 | 104 | 30.4 | 15.408 | 478.9 | 210.2 | 209.7 | 98.2 | 37.9 | 0.695 |  |  | 98.5 | 733.4 | 1.127 | -8 | 57.25 | 97 | 29 | 0.99 | 183.14 | 216 | 8990 | 208.83 | 55.03 | -46.88 | 17.12 | 43.66 | 40.96 | 45.23 | 26 | 14 | 10 | 25 | 38.04 | 97 | 80
1:26 | 1750 | 269.2 | 48.7 | 77.7 | 95.1 | 70 | 48.4 | 175.2 | 95 | 211.3 | 209.2 | 42.9 | 11.6 | 30 | 0.05 | 104 | 30.4 | 15.358 | 476.7 | 210.4 | 209.9 | 98.2 | 37.9 | 0.696 |  |  | 98.5 | 733.3 | 1.129 | -8 | 56.08 | 97 | 29 | 0.995 | 183.92 | 204 | 8800 | 209.18 | 54.44 | -47.12 | 17.19 | 43.49 | 41.2 | 45.12 | 26 | 14 | 10 | 25 | 38.04 | 97 | 85
1:26 | 1754 | 270.4 | 50.2 | 77.7 | 95 | 70 | 48.4 | 175 | 95.1 | 211.1 | 209.5 | 42.9 | 11.6 | 30 | 0.046 | 104 | 30.4 | 15.38 | 474.3 | 210.8 | 210.3 | 98.2 | 37.9 | 0.697 |  |  | 98.5 | 733.1 | 1.118 | -8 | 59.22 | 97 | 29 | 0.994 | 184.31 | 216 | 8920 | 211.75 | 54.81 | -47 | 17.12 | 43.55 | 40.91 | 45.23 | 26 | 14 | 10 | 25 | 38.04 | 99 | 81
1:26 | 1751 | 271.5 | 49.4 | 77.7 | 95 | 70 | 48.4 | 175 | 95.1 | 211 | 209.3 | 42.9 | 11.6 | 30 | 0.037 | 104 | 30.4 | 15.502 | 473.4 | 210.9 | 210.4 | 98.2 | 37.9 | 0.699 |  |  | 98.5 | 733 | 1.126 | -8 | 54.9 | 97 | 29 | 0.997 | 183.92 | 205 | 8800 | 208.19 | 54.05 | -46.94 | 17 | 43.62 | 40.85 | 45.23 | 26 | 14 | 10 | 25 | 38.04 | 100 | 83
1:26 | 1756 | 271.6 | 50 | 77.7 | 95 | 70 | 48.4 | 174.8 | 95.1 | 210.9 | 209.2 | 43 | 11.6 | 30 | 0.04 | 104 | 30.3 | 15.519 | 473.3 | 210.7 | 210.2 | 98.2 | 37.9 | 0.698 |  |  | 98.5 | 732.9 | 1.123 | -8 | 55.29 | 97 | 29 | 1.017 | 183.92 | 214 | 8240 | 208.83 | 55.35 | -47.06 | 17 | 43.49 | 40.88 | 45.33 | 26 | 14 | 10 | 25 | 38.04 | 97 | 81
1:26 | 1747 | 268.3 | 48.9 | 77.7 | 95 | 70 | 48.4 | 174.5 | 95.1 | 210.4 | 209.5 | 43 | 11.6 | 30 | 0.048 | 104 | 30.3 | 15.449 | 473.6 | 210.8 | 210.3 | 98.2 | 37.9 | 0.696 |  |  | 98.5 | 732.8 | 1.13 | -8 | 59.61 | 97 | 29 | 1.017 | 183.92 | 205 | 8240 | 208.19 | 53.54 | -47.06 | 17 | 43.54 | 40.94 | 45.33 | 26 | 14 | 10 | 25 | 38.04 | 94 | 80
1:26 | 1748 | 267.8 | 48.9 | 77.7 | 95 | 70 | 48.4 | 174.3 | 95.1 | 210.1 | 209.9 | 43 | 11.6 | 30 | 0.045 | 104 | 30.4 | 15.499 | 473.2 | 211.2 | 210.6 | 98.2 | 37.9 | 0.694 |  |  | 98.5 | 732.7 | 1.139 | -8 | 60 | 97 | 29 | 1 | 184.31 | 204 | 8820 | 209.18 | 53.62 | -47 | 17 | 43.29 | 40.9 | 45.33 | 26 | 14 | 10 | 25 | 38.04 | 95 | 77
1:26 | 1751 | 268.5 | 49.5 | 77.7 | 95 | 70 | 48.4 | 174.2 | 95.1 | 210.1 | 209.6 | 43 | 11.6 | 30 | 0.042 | 104 | 30.4 | 15.51 | 473.3 | 211.2 | 210.7 | 98.2 | 37.9 | 0.695 |  |  | 98.5 | 732.7 | 1.136 | -8 | 54.12 | 97 | 29 | 1.005 | 184.31 | 205 | 7820 | 211.11 | 55.78 | -47.06 | 17.12 | 43.19 | 40.72 | 45.33 | 26 | 14 | 10 | 25 | 38.04 | 96 | 83
1:26 | 1751 | 270.6 | 49.6 | 77.7 | 94.9 | 70 | 48.4 | 174.7 | 95.1 | 210.7 | 209.4 | 43 | 11.6 | 30 | 0.038 | 104.1 | 30.3 | 15.473 | 472.7 | 211.1 | 210.6 | 98.2 | 37.9 | 0.696 |  |  | 98.5 | 732.7 | 1.119 | -8 | 51.76 | 97 | 29 | 1.002 | 183.92 | 206 | 8850 | 211.11 | 54.06 | -46.94 | 17 | 43.48 | 40.88 | 45.33 | 26 | 14 | 10 | 25 | 38.04 | 100 | 85
1:26 | 1751 | 270.9 | 49 | 77.7 | 94.9 | 70 | 48.4 | 174.7 | 95.1 | 210.7 | 209.4 | 43 | 11.6 | 30 | 0.045 | 104 | 30.4 | 15.503 | 472.9 | 210.8 | 210.3 | 98.2 | 37.9 | 0.696 |  |  | 98.5 | 732.6 | 1.117 | -8 | 58.43 | 97 | 29 | 1.015 | 182.75 | 215 | 9410 | 211.43 | 54.92 | -46.94 | 17.06 | 43.27 | 41 | 45.44 | 26 | 14 | 10 | 25 | 38.04 | 100 | 80
1:26 | 1745 | 268.5 | 48.5 | 77.7 | 95 | 70 | 48.4 | 174.6 | 95.1 | 210.4 | 209.4 | 43 | 11.6 | 30 | 0.053 | 104 | 30.4 | 15.537 | 473.9 | 210.6 | 210.1 | 98.2 | 37.9 | 0.693 |  |  | 98.5 | 732.6 | 1.128 | -8 | 58.43 | 97 | 29 | 0.995 | 183.92 | 213 | 8550 | 211.11 | 53.57 | -47 | 17.25 | 43.61 | 40.88 | 45.44 | 26 | 14 | 10 | 25 | 38.04 | 95 | 80
1:26 | 1753 | 269.4 | 49.7 | 77.7 | 95 | 70 | 48.4 | 174.5 | 95.1 | 210.4 | 209.3 | 43 | 11.6 | 30 | 0.055 | 104 | 30.4 | 15.462 | 473.9 | 210.4 | 209.9 | 98.2 | 37.9 | 0.691 |  |  | 98.5 | 732.6 | 1.129 | -8 | 59.61 | 97 | 29 | 0.991 | 183.92 | 204 | 8600 | 206.9 | 54.72 | -47 | 16.81 | 43.44 | 40.91 | 45.23 | 26 | 14 | 10 | 25 | 38.04 | 97 | 84
1:26 | 1746 | 268.8 | 48.1 | 77.7 | 95 | 70 | 48.4 | 174.5 | 95 | 210.4 | 209.2 | 42.9 | 11.6 | 30 | 0.054 | 104 | 30.3 | 15.44 | 474.5 | 210.3 | 209.8 | 98.2 | 37.9 | 0.69 |  |  | 98.5 | 732.7 | 1.128 | -8 | 59.22 | 97 | 29 | 1.002 | 183.53 | 213 | 8920 | 208.83 | 53.54 | -47.06 | 16.81 | 43.33 | 41 | 45.23 | 26 | 14 | 10 | 25 | 38.04 | 98 | 81
1:26 | 1749 | 266.5 | 49.4 | 77.7 | 95 | 70 | 48.5 | 174.2 | 95 | 210.1 | 209.2 | 42.9 | 11.6 | 30 | 0.059 | 103.9 | 30.3 | 15.446 | 475 | 210.3 | 209.7 | 98.2 | 37.8 | 0.688 |  |  | 98.5 | 732.8 | 1.133 | -8 | 60.39 | 97 | 29 | 1.004 | 183.92 | 203 | 8290 | 207.89 | 54.87 | -46.94 | 16.94 | 43.62 | 41.01 | 45.23 | 26 | 14 | 10 | 25 | 38.04 | 93 | 80
1:26 | 1747 | 267.5 | 48.8 | 77.7 | 95 | 70 | 48.5 | 174.4 | 95 | 210.3 | 209.3 | 42.9 | 11.6 | 30 | 0.056 | 104 | 30.3 | 15.377 | 475.8 | 210.4 | 209.8 | 98.2 | 37.8 | 0.688 |  |  | 98.5 | 733 | 1.126 | -8 | 59.22 | 97 | 29 | 1.008 | 183.92 | 205 | 8260 | 209.18 | 53.59 | -46.81 | 16.94 | 43.51 | 40.82 | 45.12 | 26 | 14 | 10 | 25 | 38.04 | 98 | 79
1:26 | 1745 | 266 | 48.4 | 77.7 | 95 | 70 | 48.5 | 174.2 | 95 | 210 | 209.2 | 42.9 | 11.6 | 30 | 0.061 | 103.9 | 30.4 | 15.381 | 476.2 | 210.3 | 209.8 | 98.2 | 37.9 | 0.686 |  |  | 98.5 | 733.2 | 1.125 | -8 | 58.43 | 97 | 29 | 0.995 | 183.92 | 204 | 8650 | 208.83 | 54.61 | -46.88 | 16.81 | 43.49 | 40.91 | 45.12 | 26 | 14 | 10 | 25 | 38.04 | 89 | 88
1:26 | 1743 | 265 | 48.3 | 77.8 | 94.9 | 70 | 48.5 | 173.8 | 95 | 209.5 | 209.6 | 42.9 | 11.6 | 30 | 0.055 | 104 | 30.4 | 15.36 | 475.3 | 210.7 | 210.1 | 98.2 | 37.8 | 0.686 |  |  | 98.5 | 733.3 | 1.123 | -8 | 58.43 | 97 | 29 | 0.989 | 184.31 | 216 | 9290 | 211.11 | 53.66 | -46.88 | 17 | 43.62 | 40.92 | 45.12 | 26 | 14 | 10 | 25 | 38.04 | 98 | 81
1:26 | 1746 | 267.3 | 48.1 | 77.8 | 95 | 70 | 48.5 | 173.8 | 95 | 209.6 | 209.5 | 42.9 | 11.6 | 30 | 0.05 | 104 | 30.3 | 15.388 | 475.1 | 210.9 | 210.3 | 98.2 | 37.8 | 0.69 |  |  | 98.5 | 733.5 | 1.146 | -8 | 53.73 | 97 | 29 | 1.002 | 177.65 | 211 | 8240 | 208.19 | 53.79 | -47 | 16.94 | 43.33 | 40.89 | 45.03 | 26 | 14 | 10 | 25 | 38.04 | 93 | 86
1:26 | 1754 | 270.2 | 49.2 | 77.8 | 95 | 70 | 48.5 | 174.1 | 95 | 210 | 209.2 | 42.9 | 11.6 | 30 | 0.049 | 104 | 30.4 | 15.38 | 474.6 | 210.6 | 210.1 | 98.2 | 37.8 | 0.691 |  |  | 98.5 | 733.6 | 1.121 | -8 | 54.9 | 97 | 29 | 1.002 | 183.53 | 204 | 8730 | 206.58 | 54.99 | -46.75 | 16.75 | 43.52 | 40.83 | 45.12 | 26 | 14 | 10 | 25 | 38.04 | 96 | 85
1:26 | 1757 | 272.6 | 50.1 | 77.8 | 95 | 70 | 48.5 | 174.3 | 95 | 210.3 | 209 | 42.9 | 11.6 | 30 | 0.04 | 104 | 30.4 | 15.478 | 473.6 | 210.7 | 210.2 | 98.2 | 37.9 | 0.694 |  |  | 98.5 | 733.5 | 1.122 | -8 | 49.8 | 97 | 29 | 0.992 | 179.22 | 214 | 8310 | 211.11 | 52.15 | -46.94 | 17.06 | 43.62 | 41.03 | 45.23 | 26 | 14 | 10 | 25 | 38.04 | 93 | 83
1:26 | 1752 | 270.3 | 49.5 | 77.8 | 95 | 70 | 48.5 | 174.3 | 95.1 | 210.2 | 209 | 43 | 11.6 | 30 | 0.046 | 104 | 30.4 | 15.531 | 473.2 | 210.5 | 209.9 | 98.2 | 37.9 | 0.692 |  |  | 98.5 | 733.3 | 1.135 | -8 | 57.25 | 97 | 29 | 0.988 | 183.53 | 204 | 8850 | 209.5 | 54.29 | -47.19 | 16.94 | 43.65 | 41.01 | 45.33 | 26 | 14 | 10 | 25 | 38.04 | 95 | 85
1:26 | 1746 | 270.3 | 48.2 | 77.8 | 95 | 70 | 48.5 | 174.6 | 95.1 | 210.6 | 209.2 | 43 | 11.6 | 30 | 0.048 | 104 | 30.4 | 15.525 | 473.9 | 210.5 | 209.9 | 98.2 | 37.9 | 0.691 |  |  | 98.5 | 733.2 | 1.123 | -8 | 55.29 | 97 | 29 | 0.997 | 183.53 | 213 | 8210 | 211.11 | 53.55 | -47.06 | 17.19 | 43.51 | 41 | 45.33 | 26 | 14 | 10 | 25 | 38.04 | 96 | 82
1:26 | 1753 | 269.6 | 50.1 | 77.7 | 95 | 70 | 48.5 | 174.3 | 95.1 | 210.2 | 209.4 | 43 | 11.6 | 30 | 0.048 | 104 | 30.3 | 15.516 | 474.1 | 210.7 | 210.1 | 98.2 | 37.9 | 0.691 |  |  | 98.5 | 733.2 | 1.142 | -8 | 52.94 | 97 | 29 | 0.995 | 183.92 | 204 | 8870 | 209.18 | 54.26 | -47.06 | 17.19 | 43.45 | 40.93 | 45.33 | 26 | 14 | 10 | 25 | 38.04 | 97 | 81
1:26 | 1757 | 272.3 | 50.3 | 77.7 | 95 | 70 | 48.5 | 174.3 | 95.1 | 210.4 | 209.2 | 43 | 11.6 | 30 | 0.04 | 104 | 30.3 | 15.496 | 473.7 | 210.7 | 210.2 | 98.2 | 37.9 | 0.693 |  |  | 98.5 | 733.2 | 1.125 | -8 | 52.55 | 97 | 29 | 0.991 | 184.31 | 215 | 8510 | 211.43 | 53.92 | -47 | 17.38 | 43.44 | 40.97 | 45.33 | 26 | 14 | 10 | 25 | 38.04 | 97 | 79
1:26 | 1748 | 267.7 | 48.9 | 77.7 | 95 | 70 | 48.5 | 173.9 | 95.1 | 209.7 | 209.3 | 43 | 11.6 | 30 | 0.047 | 104 | 30.4 | 15.514 | 474.4 | 210.7 | 210.2 | 98.2 | 37.9 | 0.689 |  |  | 98.5 | 733.2 | 1.126 | -8 | 56.08 | 97 | 29 | 0.995 | 183.92 | 203 | 8210 | 208.51 | 53.99 | -47.06 | 17.38 | 43.38 | 40.92 | 45.33 | 26 | 14 | 10 | 25 | 38.04 | 94 | 83
1:26 | 1750 | 267.2 | 50.1 | 77.7 | 95 | 70 | 48.5 | 173.7 | 95.1 | 209.4 | 209.5 | 43 | 11.6 | 30 | 0.052 | 104 | 30.4 | 15.459 | 475.4 | 210.8 | 210.2 | 98.2 | 37.9 | 0.69 |  |  | 98.5 | 733.3 | 1.128 | -8 | 59.22 | 97 | 29 | 0.993 | 183.92 | 214 | 8800 | 211.75 | 53.95 | -47 | 17.06 | 43.64 | 40.83 | 45.33 | 26 | 14 | 10 | 25 | 38.04 | 94 | 81
1:26 | 1754 | 269.8 | 50.5 | 77.8 | 95 | 70 | 48.5 | 173.8 | 95.1 | 209.5 | 209.5 | 43 | 11.6 | 30 | 0.044 | 104 | 30.3 | 15.443 | 474.2 | 210.8 | 210.3 | 98.2 | 37.9 | 0.693 |  |  | 98.5 | 733.4 | 1.118 | -8 | 57.65 | 97 | 29 | 1.036 | 181.18 | 205 | 7800 | 208.19 | 55.74 | -47 | 17.19 | 43.46 | 40.77 | 45.33 | 26 | 14 | 10 | 25 | 38.04 | 100 | 81
1:26 | 1754 | 271.3 | 49.8 | 77.8 | 95 | 70 | 48.5 | 174 | 95.1 | 209.8 | 209.4 | 43 | 11.6 | 30 | 0.037 | 104.1 | 30.3 | 15.45 | 474.6 | 211 | 210.5 | 98.2 | 37.9 | 0.695 |  |  | 98.5 | 733.4 | 1.126 | -8 | 47.45 | 97 | 29 | 0.989 | 184.31 | 206 | 8820 | 211.11 | 51.91 | -47 | 17.06 | 43.45 | 40.78 | 45.44 | 26 | 14 | 10 | 25 | 38.04 | 96 | 81
1:26 | 1752 | 271.3 | 49.7 | 77.8 | 95 | 70 | 48.5 | 174 | 95.1 | 209.8 | 209.4 | 43 | 11.6 | 30 | 0.044 | 104 | 30.4 | 15.492 | 475.1 | 210.7 | 210.2 | 98.2 | 37.9 | 0.694 |  |  | 98.5 | 733.4 | 1.122 | -8 | 59.22 | 97 | 29 | 0.997 | 183.92 | 203 | 8140 | 206.58 | 53.57 | -46.94 | 17.12 | 43.48 | 40.7 | 45.44 | 26 | 14 | 10 | 25 | 38.04 | 95 | 80
1:27 | 1743 | 265 | 48.3 | 77.8 | 95 | 70 | 48.5 | 173.5 | 95.1 | 209.2 | 209.1 | 43 | 11.6 | 30 | 0.059 | 103.9 | 30.4 | 15.53 | 477.6 | 210.3 | 209.8 | 98.2 | 37.9 | 0.687 |  |  | 98.5 | 733.3 | 1.12 | -8 | 58.43 | 97 | 29 | 1.027 | 183.14 | 212 | 8680 | 208.19 | 56.45 | -47 | 16.94 | 43.52 | 40.83 | 45.33 | 26 | 14 | 10 | 25 | 38.43 | 97 | 82
1:27 | 1746 | 266.5 | 48.4 | 77.8 | 95 | 70 | 48.5 | 173.6 | 95.1 | 209.2 | 209.2 | 43 | 11.7 | 30 | 0.062 | 103.9 | 30.4 | 15.442 | 477.4 | 210.3 | 209.7 | 98.2 | 37.8 | 0.688 |  |  | 98.5 | 733.3 | 1.12 | -8 | 60 | 97 | 29 | 1.012 | 183.92 | 204 | 9480 | 209.18 | 53.75 | -46.88 | 16.56 | 43.41 | 40.89 | 45.23 | 26 | 14 | 10 | 25 | 38.04 | 95 | 83
1:27 | 1746 | 266.4 | 48.3 | 77.8 | 95 | 70 | 48.5 | 173.5 | 95.1 | 209.1 | 208.9 | 42.9 | 11.6 | 30 | 0.062 | 103.9 | 30.3 | 15.383 | 476.8 | 210 | 209.4 | 98.2 | 37.8 | 0.688 |  |  | 98.5 | 733.2 | 1.129 | -8 | 59.61 | 97 | 29 | 1.008 | 183.14 | 212 | 9120 | 207.89 | 55.26 | -46.56 | 16.75 | 43.61 | 41.1 | 45.23 | 26 | 14 | 10 | 25 | 38.04 | 99 | 85
1:27 | 1752 | 267.6 | 49.7 | 77.8 | 95 | 70 | 48.5 | 174 | 95.1 | 209.9 | 209.1 | 42.9 | 11.6 | 30 | 0.057 | 103.9 | 30.3 | 15.352 | 476.4 | 210.3 | 209.7 | 98.2 | 37.8 | 0.69 |  |  | 98.5 | 733.1 | 1.129 | -8 | 57.65 | 97 | 29 | 0.986 | 180.39 | 204 | 7970 | 208.51 | 54.72 | -47 | 17.06 | 43.62 | 41.15 | 45.12 | 26 | 14 | 10 | 25 | 38.04 | 101 | 83
1:27 | 1751 | 270.2 | 49.4 | 77.8 | 95 | 70 | 48.5 | 174.1 | 95.1 | 210 | 209 | 43 | 11.6 | 30 | 0.049 | 104 | 30.4 | 15.348 | 475.1 | 210.5 | 210 | 98.2 | 37.8 | 0.694 |  |  | 98.5 | 733 | 1.111 | -8 | 52.55 | 97 | 29 | 1.008 | 182.35 | 204 | 8190 | 211.11 | 55.12 | -47 | 17.06 | 43.64 | 40.99 | 45.23 | 26 | 14 | 10 | 25 | 38.04 | 98 | 83
1:27 | 1751 | 269 | 49.4 | 77.8 | 94.9 | 70 | 48.5 | 174 | 95.1 | 209.8 | 209.3 | 43 | 11.6 | 30 | 0.055 | 104 | 30.4 | 15.43 | 474.5 | 210.5 | 210 | 98.2 | 37.8 | 0.692 |  |  | 98.5 | 732.9 | 1.118 | -8 | 60 | 97 | 29 | 0.997 | 184.31 | 204 | 8630 | 206.58 | 53.9 | -47.06 | 17.12 | 43.58 | 41.02 | 45.23 | 26 | 14 | 10 | 25 | 38.04 | 98 | 83
1:27 | 1750 | 269.6 | 49.5 | 77.8 | 94.9 | 70 | 48.5 | 173.9 | 95.1 | 209.7 | 209.2 | 43 | 11.6 | 30 | 0.057 | 104 | 30.4 | 15.441 | 474.2 | 210.4 | 209.8 | 98.2 | 37.8 | 0.692 |  |  | 98.5 | 732.9 | 1.125 | -8 | 58.82 | 97 | 29 | 0.994 | 183.92 | 204 | 7850 | 211.11 | 54.57 | -46.81 | 16.81 | 43.61 | 41.08 | 45.23 | 26 | 14 | 10 | 25 | 38.04 | 96 | 81
1:27 | 1749 | 268.2 | 48.8 | 77.8 | 94.9 | 70 | 48.5 | 173.6 | 95.1 | 209.3 | 209.2 | 43 | 11.6 | 30 | 0.06 | 104 | 30.4 | 15.448 | 475.6 | 210.3 | 209.7 | 98.2 | 37.8 | 0.691 |  |  | 98.5 | 732.9 | 1.127 | -8 | 59.61 | 97 | 29 | 1.006 | 183.53 | 214 | 8820 | 211.11 | 55.06 | -47 | 16.81 | 43.55 | 41.08 | 45.23 | 26 | 14 | 10 | 25 | 38.04 | 97 | 85
1:27 | 1750 | 268 | 49.9 | 77.8 | 95 | 70 | 48.5 | 173.5 | 95.1 | 209.2 | 209 | 43 | 11.6 | 30 | 0.059 | 104 | 30.4 | 15.416 | 475.9 | 210.2 | 209.6 | 98.2 | 37.9 | 0.691 |  |  | 98.5 | 732.9 | 1.111 | -8 | 53.33 | 97 | 29 | 1.004 | 183.14 | 204 | 8850 | 207.89 | 54.87 | -46.75 | 16.88 | 43.62 | 41.02 | 45.12 | 26 | 14 | 10 | 25 | 38.04 | 95 | 82
1:27 | 1747 | 266.5 | 48.8 | 77.8 | 95 | 70 | 48.5 | 173.5 | 95.1 | 209.2 | 209.3 | 43 | 11.7 | 30 | 0.058 | 104 | 30.4 | 15.357 | 476.4 | 210.5 | 209.9 | 98.2 | 37.9 | 0.691 |  |  | 98.5 | 732.9 | 1.142 | -8 | 59.61 | 97 | 29 | 0.989 | 183.92 | 215 | 8310 | 208.83 | 55.62 | -46.94 | 16.94 | 43.76 | 40.96 | 45.23 | 26 | 14 | 10 | 25 | 38.04 | 95 | 80
1:27 | 1757 | 271.6 | 50.2 | 77.8 | 95 | 70 | 48.4 | 173.8 | 95.1 | 209.6 | 209.3 | 43 | 11.7 | 30 | 0.041 | 104 | 30.4 | 15.386 | 475.9 | 210.9 | 210.4 | 98.2 | 37.8 | 0.697 |  |  | 98.5 | 732.9 | 1.123 | -8 | 49.41 | 97 | 29 | 0.991 | 184.71 | 214 | 8410 | 211.43 | 53.06 | -47 | 17 | 43.66 | 40.96 | 45.23 | 26 | 14 | 10 | 25 | 38.04 | 93 | 80
1:27 | 1762 | 275.4 | 51.1 | 77.8 | 95 | 70 | 48.4 | 174.1 | 95.1 | 210.1 | 208.9 | 43 | 11.6 | 30 | 0.029 | 104.1 | 30.4 | 15.465 | 475.6 | 210.7 | 210.3 | 98.2 | 37.8 | 0.7 |  |  | 98.5 | 732.8 | 1.125 | -8 | 43.92 | 97 | 29 | 0.994 | 183.53 | 205 | 8770 | 211.43 | 54.1 | -47.19 | 17 | 43.15 | 40.98 | 45.44 | 26 | 14 | 10 | 25 | 37.65 | 92 | 82
1:27 | 1750 | 271 | 49.4 | 77.8 | 95 | 70 | 48.4 | 174.4 | 95.1 | 210.3 | 208.8 | 43.1 | 11.6 | 30 | 0.047 | 104 | 30.4 | 15.551 | 476.3 | 210.2 | 209.7 | 98.2 | 37.8 | 0.697 |  |  | 98.5 | 732.7 | 1.128 | -8 | 58.04 | 97 | 29 | 1.006 | 183.14 | 203 | 8360 | 206.26 | 54.86 | -46.88 | 17.19 | 43.53 | 40.93 | 45.55 | 26 | 14 | 10 | 25 | 38.04 | 95 | 82
1:27 | 1742 | 266.5 | 48.3 | 77.7 | 94.9 | 70 | 48.4 | 174 | 95.1 | 209.8 | 209.1 | 43.1 | 11.6 | 30 | 0.054 | 104 | 30.3 | 15.511 | 476.9 | 210.3 | 209.7 | 98.2 | 37.8 | 0.69 |  |  | 98.5 | 732.6 | 1.128 | -8 | 60.39 | 97 | 29 | 0.99 | 183.53 | 205 | 8380 | 208.51 | 54.63 | -47 | 16.94 | 43.43 | 40.93 | 45.44 | 26 | 14 | 10 | 25 | 38.04 | 96 | 84
1:27 | 1749 | 268 | 49.3 | 77.7 | 94.9 | 70 | 48.4 | 173.7 | 95.1 | 209.4 | 209.5 | 43 | 11.6 | 30 | 0.051 | 104 | 30.4 | 15.408 | 476.1 | 210.8 | 210.2 | 98.2 | 37.8 | 0.693 |  |  | 98.5 | 732.6 | 1.142 | -8 | 60.39 | 97 | 29 | 0.999 | 184.31 | 216 | 8260 | 211.11 | 53.85 | -47 | 17.06 | 43.27 | 40.64 | 45.44 | 26 | 14 | 10 | 25 | 38.04 | 95 | 81
1:27 | 1751 | 269.6 | 49.7 | 77.7 | 94.9 | 70 | 48.4 | 173.8 | 95.1 | 209.5 | 209.7 | 43 | 11.6 | 30 | 0.045 | 104.1 | 30.3 | 15.377 | 475.2 | 211.1 | 210.6 | 98.2 | 37.8 | 0.695 |  |  | 98.5 | 732.6 | 1.125 | -8 | 50.98 | 97 | 29 | 1.008 | 179.22 | 204 | 9920 | 208.19 | 53.63 | -47.25 | 16.94 | 43.48 | 40.87 | 45.33 | 26 | 14 | 10 | 25 | 38.04 | 94 | 76
1:27 | 1753 | 269.5 | 49.8 | 77.7 | 95 | 70 | 48.4 | 173.7 | 95.1 | 209.5 | 209.8 | 43 | 11.7 | 30 | 0.039 | 104.1 | 30.4 | 15.474 | 474.8 | 211.5 | 211 | 98.2 | 37.8 | 0.695 |  |  | 98.5 | 732.5 | 1.113 | -8 | 49.41 | 97 | 29 | 0.99 | 181.18 | 214 | 8600 | 210.76 | 54.01 | -47.12 | 17.19 | 43.32 | 40.78 | 45.44 | 26 | 14 | 10 | 25 | 38.04 | 93 | 86
1:27 | 1757 | 273.6 | 50.4 | 77.7 | 95 | 70 | 48.4 | 173.9 | 95.1 | 209.8 | 209.3 | 43.1 | 11.7 | 30 | 0.029 | 104.1 | 30.4 | 15.57 | 474.4 | 211.5 | 211 | 98.2 | 37.8 | 0.696 |  |  | 98.6 | 732.5 | 1.126 | -8 | 47.45 | 97 | 29 | 0.988 | 184.31 | 210 | 8160 | 210.12 | 54.7 | -46.88 | 16.75 | 43.58 | 40.81 | 45.44 | 26 | 14 | 10 | 25 | 38.04 | 97 | 83
1:27 | 1751 | 271 | 49 | 77.7 | 95.1 | 70 | 48.4 | 173.8 | 95.1 | 209.6 | 209.5 | 43.1 | 11.7 | 30 | 0.04 | 104.1 | 30.3 | 15.607 | 474.5 | 211.1 | 210.6 | 98.2 | 37.8 | 0.693 |  |  | 98.5 | 732.5 | 1.126 | -8 | 56.08 | 97 | 29 | 0.992 | 184.31 | 216 | 8040 | 211.43 | 53.68 | -46.94 | 17 | 43.4 | 40.65 | 45.55 | 26 | 14 | 10 | 25 | 38.04 | 95 | 84
1:27 | 1751 | 270.2 | 49.4 | 77.7 | 95 | 70 | 48.4 | 173.6 | 95.1 | 209.3 | 209.7 | 43.1 | 11.7 | 30 | 0.05 | 104 | 30.3 | 15.566 | 474.5 | 211 | 210.5 | 98.2 | 37.8 | 0.692 |  |  | 98.5 | 732.5 | 1.123 | -8 | 60.78 | 97 | 29 | 0.997 | 184.31 | 214 | 8730 | 210.12 | 53.88 | -46.81 | 16.94 | 43.47 | 40.89 | 45.55 | 26 | 14 | 10 | 25 | 38.04 | 97 | 84
1:27 | 1745 | 267 | 48.9 | 77.7 | 95 | 70 | 48.4 | 173.4 | 95.1 | 209 | 209.8 | 43.1 | 11.7 | 30 | 0.057 | 104 | 30.3 | 15.512 | 473.5 | 210.9 | 210.4 | 98.2 | 37.8 | 0.689 |  |  | 98.5 | 732.5 | 1.124 | -8 | 58.82 | 97 | 29 | 0.999 | 184.31 | 204 | 8160 | 209.82 | 54.71 | -46.88 | 16.88 | 43.52 | 40.84 | 45.44 | 26 | 14 | 10 | 25 | 38.04 | 96 | 81
1:27 | 1747 | 267.1 | 49.6 | 77.8 | 95 | 70 | 48.3 | 173.4 | 95.1 | 209 | 209.6 | 43.1 | 11.6 | 30 | 0.055 | 104 | 30.4 | 15.484 | 473.3 | 210.8 | 210.3 | 98.2 | 37.9 | 0.689 |  |  | 98.5 | 732.7 | 1.119 | -8 | 57.25 | 97 | 29 | 1.031 | 183.92 | 205 | 8210 | 209.82 | 53.72 | -47 | 17 | 43.39 | 40.92 | 45.44 | 26 | 14 | 10 | 25 | 38.43 | 93 | 81
1:27 | 1755 | 269.6 | 50.4 | 77.8 | 95.1 | 70 | 48.3 | 173.5 | 95.1 | 209.2 | 209.6 | 43.1 | 11.7 | 30 | 0.05 | 104 | 30.3 | 15.436 | 472.3 | 210.9 | 210.4 | 98.2 | 37.8 | 0.691 |  |  | 98.5 | 732.8 | 1.116 | -8 | 55.29 | 97 | 29 | 0.985 | 183.92 | 215 | 9020 | 211.75 | 55.04 | -46.81 | 17 | 43.59 | 40.86 | 45.23 | 26 | 14 | 10 | 25 | 38.04 | 99 | 84
1:27 | 1750 | 270.1 | 49.3 | 77.8 | 95.1 | 70 | 48.3 | 173.6 | 95.1 | 209.3 | 209.5 | 43 | 11.7 | 30 | 0.048 | 104 | 30.4 | 15.433 | 471.8 | 210.8 | 210.3 | 98.2 | 37.9 | 0.693 |  |  | 98.5 | 732.9 | 1.123 | -8 | 56.47 | 97 | 29 | 0.989 | 183.92 | 205 | 8750 | 208.19 | 53.58 | -46.88 | 16.88 | 43.5 | 41.07 | 45.33 | 26 | 14 | 10 | 25 | 38.04 | 96 | 79
1:27 | 1752 | 269.7 | 49.9 | 77.8 | 95 | 70 | 48.3 | 173.8 | 95.1 | 209.7 | 209.6 | 43 | 11.7 | 30 | 0.048 | 104 | 30.4 | 15.464 | 471.8 | 210.8 | 210.2 | 98.2 | 37.9 | 0.691 |  |  | 98.6 | 732.9 | 1.127 | -8 | 59.61 | 97 | 29 | 0.995 | 183.92 | 204 | 8820 | 211.43 | 53.87 | -46.88 | 16.94 | 43.75 | 41.09 | 45.33 | 26 | 14 | 10 | 25 | 38.04 | 94 | 81
1:27 | 1745 | 268.1 | 48.3 | 77.8 | 95 | 70 | 48.3 | 174 | 95.1 | 210 | 209.3 | 43 | 11.7 | 30 | 0.048 | 104 | 30.3 | 15.492 | 473 | 210.7 | 210.2 | 98.2 | 37.8 | 0.69 |  |  | 98.6 | 733.1 | 1.131 | -8 | 55.29 | 97 | 29 | 0.992 | 179.22 | 205 | 8650 | 209.5 | 53.73 | -47.12 | 17 | 43.61 | 40.95 | 45.33 | 26 | 14 | 10 | 25 | 38.04 | 97 | 82
1:27 | 1749 | 268.9 | 49.1 | 77.8 | 95 | 70 | 48.3 | 174.6 | 95.1 | 210.7 | 209.2 | 43 | 11.7 | 30 | 0.051 | 104 | 30.3 | 15.478 | 473.7 | 210.4 | 209.9 | 98.2 | 37.9 | 0.69 |  |  | 98.6 | 733.1 | 1.124 | -8 | 59.22 | 97 | 29 | 0.993 | 183.14 | 203 | 7820 | 208.19 | 53.87 | -46.94 | 16.94 | 43.63 | 41.03 | 45.33 | 26 | 14 | 10 | 25 | 38.04 | 96 | 83
1:27 | 1750 | 269.9 | 48.7 | 77.8 | 95 | 70 | 48.3 | 174.9 | 95.1 | 211 | 209.1 | 43 | 11.7 | 30 | 0.053 | 104 | 30.4 | 15.422 | 474.7 | 210.2 | 209.7 | 98.2 | 37.9 | 0.69 |  |  | 98.6 | 733.2 | 1.13 | -8 | 56.47 | 97 | 29 | 0.998 | 183.53 | 213 | 8630 | 208.83 | 53.89 | -46.94 | 17 | 43.67 | 41.18 | 45.23 | 26 | 14 | 10 | 25 | 38.04 | 96 | 82
1:27 | 1747 | 269.2 | 48.4 | 77.8 | 95 | 70 | 48.3 | 174.8 | 95.1 | 210.9 | 209.1 | 43 | 11.7 | 30 | 0.058 | 104 | 30.4 | 15.447 | 474.6 | 210.2 | 209.7 | 98.2 | 37.9 | 0.69 |  |  | 98.6 | 733.2 | 1.132 | -8 | 59.22 | 97 | 29 | 1.001 | 183.92 | 215 | 9090 | 211.75 | 54.91 | -46.94 | 17.06 | 43.68 | 40.96 | 45.23 | 26 | 14 | 10 | 25 | 38.04 | 96 | 82
1:27 | 1749 | 268 | 49.3 | 77.8 | 94.9 | 70 | 48.3 | 174.5 | 95.1 | 210.4 | 209.4 | 43 | 11.7 | 30 | 0.056 | 104 | 30.4 | 15.447 | 474.2 | 210.5 | 209.9 | 98.2 | 37.9 | 0.691 |  |  | 98.6 | 733.2 | 1.132 | -8 | 57.25 | 97 | 29 | 0.992 | 184.31 | 204 | 8680 | 209.5 | 55 | -47.06 | 17.06 | 43.65 | 40.99 | 45.23 | 26 | 14 | 10 | 25 | 38.04 | 96 | 81
1:27 | 1753 | 269.9 | 49.3 | 77.8 | 94.9 | 70 | 48.3 | 174.6 | 95.1 | 210.6 | 209.4 | 43 | 11.7 | 30 | 0.049 | 104 | 30.4 | 15.379 | 473.5 | 210.7 | 210.2 | 98.2 | 37.9 | 0.692 |  |  | 98.6 | 733.3 | 1.14 | -8 | 58.04 | 97 | 29 | 1.018 | 183.92 | 212 | 8380 | 211.43 | 55.94 | -47 | 16.88 | 43.64 | 40.93 | 45.23 | 26 | 14 | 10 | 25 | 38.04 | 98 | 84
1:27 | 1754 | 271.9 | 49.9 | 77.8 | 94.9 | 70 | 48.3 | 174.7 | 95.1 | 210.8 | 209.3 | 43 | 11.7 | 30 | 0.039 | 104.1 | 30.4 | 15.451 | 472.1 | 210.8 | 210.2 | 98.2 | 37.9 | 0.695 |  |  | 98.6 | 733.2 | 1.112 | -8 | 47.84 | 97 | 29 | 0.992 | 184.31 | 215 | 9750 | 209.5 | 53.68 | -47.12 | 16.81 | 43.3 | 40.9 | 45.23 | 26 | 14 | 10 | 25 | 38.04 | 93 | 80
1:27 | 1746 | 269.3 | 48.8 | 77.8 | 94.9 | 70 | 48.3 | 174.7 | 95.1 | 210.7 | 209.5 | 43 | 11.7 | 30 | 0.043 | 104.1 | 30.3 | 15.56 | 472.6 | 210.8 | 210.3 | 98.2 | 37.8 | 0.692 |  |  | 98.6 | 733.1 | 1.132 | -8 | 57.65 | 97 | 29 | 0.986 | 183.14 | 205 | 8800 | 208.51 | 53.69 | -46.88 | 17.12 | 43.61 | 40.99 | 45.33 | 26 | 14 | 10 | 25 | 38.04 | 96 | 84
1:27 | 1754 | 269.5 | 50.6 | 77.8 | 95 | 70 | 48.3 | 174.4 | 95.1 | 210.4 | 209.6 | 43 | 11.7 | 30 | 0.046 | 104 | 30.3 | 15.575 | 472.9 | 210.8 | 210.3 | 98.2 | 37.8 | 0.691 |  |  | 98.5 | 733.1 | 1.124 | -8 | 54.9 | 97 | 29 | 1.011 | 184.31 | 216 | 8750 | 211.11 | 54.75 | -47 | 17 | 43.5 | 41.02 | 45.33 | 26 | 14 | 10 | 25 | 38.04 | 98 | 82
1:27 | 1748 | 268.3 | 49.8 | 77.8 | 95 | 70 | 48.3 | 174.3 | 95.1 | 210.3 | 209.4 | 43 | 11.7 | 30 | 0.046 | 104.1 | 30.3 | 15.503 | 473.6 | 210.8 | 210.3 | 98.2 | 37.8 | 0.691 |  |  | 98.5 | 733 | 1.127 | -8 | 55.29 | 97 | 29 | 1 | 184.31 | 204 | 9210 | 206.9 | 53.55 | -47.06 | 17.06 | 43.59 | 40.68 | 45.33 | 26 | 14 | 10 | 25 | 38.04 | 97 | 82
1:27 | 1746 | 267.7 | 49.2 | 77.8 | 95 | 70 | 48.3 | 174.4 | 95.1 | 210.3 | 209.4 | 43 | 11.7 | 30 | 0.052 | 104 | 30.3 | 15.502 | 474 | 210.6 | 210.1 | 98.2 | 37.8 | 0.69 |  |  | 98.5 | 733 | 1.126 | -8 | 58.04 | 97 | 29 | 0.997 | 183.92 | 204 | 8290 | 211.11 | 54.28 | -46.88 | 17.06 | 43.48 | 40.81 | 45.33 | 26 | 14 | 10 | 25 | 38.04 | 95 | 87
1:27 | 1747 | 267.3 | 48.7 | 77.8 | 95 | 70 | 48.3 | 174.2 | 95.1 | 210 | 209.3 | 43 | 11.7 | 30 | 0.057 | 104 | 30.3 | 15.469 | 472.9 | 210.4 | 209.9 | 98.2 | 37.9 | 0.69 |  |  | 98.5 | 733 | 1.132 | -8 | 60 | 97 | 29 | 1.011 | 181.57 | 215 | 8140 | 208.83 | 54.95 | -47.12 | 16.88 | 43.17 | 41.01 | 45.33 | 26 | 14 | 10 | 25 | 38.04 | 97 | 83
1:27 | 1747 | 267.5 | 48.5 | 77.8 | 95 | 70 | 48.3 | 174 | 95.1 | 209.8 | 209.1 | 43 | 11.7 | 30 | 0.056 | 104 | 30.3 | 15.41 | 473 | 210.3 | 209.8 | 98.2 | 37.9 | 0.689 |  |  | 98.5 | 733 | 1.127 | -8 | 54.9 | 97 | 29 | 1 | 176.47 | 203 | 9780 | 209.18 | 54.21 | -46.94 | 17.12 | 43.47 | 40.88 | 45.23 | 26 | 14 | 10 | 25 | 38.04 | 93 | 80
1:27 | 1746 | 267.9 | 48.2 | 77.8 | 95 | 70 | 48.3 | 174 | 95.1 | 209.9 | 209 | 42.9 | 11.7 | 30 | 0.061 | 104 | 30.3 | 15.377 | 471.1 | 210.1 | 209.6 | 98.2 | 37.9 | 0.69 |  |  | 98.5 | 733 | 1.061 | -8 | 60 | 97 | 29 | 0.988 | 183.53 | 213 | 9360 | 211.43 | 55.83 | -46.94 | 16.75 | 43.36 | 40.83 | 45.23 | 26 | 14 | 10 | 25 | 38.04 | 96 | 82
1:27 | 1755 | 270.4 | 50.4 | 77.8 | 95 | 70 | 48.3 | 174 | 95.1 | 209.9 | 208.5 | 42.9 | 11.7 | 30 | 0.058 | 104 | 30.3 | 15.546 | 470.1 | 209.6 | 209.1 | 98.2 | 37.9 | 0.689 |  |  | 98.5 | 732.7 | 1.109 | -8 | 59.61 | 97 | 29 | 0.983 | 182.35 | 203 | 8360 | 206.26 | 54.68 | -46.75 | 16.94 | 43.54 | 40.87 | 45.23 | 26 | 15 | 10 | 25 | 38.04 | 94 | 89
1:27 | 1754 | 271.9 | 49.9 | 77.8 | 95 | 70 | 48.3 | 174.1 | 95.1 | 210 | 208.8 | 42.9 | 11.7 | 30 | 0.045 | 104 | 30.3 | 15.856 | 471.3 | 210.2 | 209.7 | 98.2 | 37.9 | 0.694 |  |  | 98.6 | 732 | 1.117 | -8 | 52.94 | 97 | 29 | 0.99 | 177.65 | 215 | 9460 | 208.83 | 53.48 | -47.06 | 16.81 | 43.28 | 41.04 | 45.23 | 26 | 15 | 10 | 25 | 38.04 | 95 | 86
1:27 | 1752 | 271.8 | 49.9 | 77.8 | 95 | 70 | 48.3 | 174.2 | 95.1 | 210.1 | 208.8 | 42.9 | 11.7 | 30 | 0.045 | 104 | 30.3 | 15.672 | 471.4 | 210.3 | 209.8 | 98.2 | 37.9 | 0.696 |  |  | 98.6 | 731.6 | 1.122 | -8 | 55.29 | 97 | 29 | 1.002 | 183.14 | 212 | 8630 | 211.11 | 55.15 | -47 | 16.94 | 43.51 | 40.97 | 45.23 | 26 | 15 | 10 | 25 | 37.65 | 95 | 85
1:27 | 1753 | 272.9 | 49.9 | 77.8 | 95 | 70 | 48.3 | 174.3 | 95.1 | 210.2 | 208.7 | 43 | 11.7 | 30 | 0.041 | 104 | 30.3 | 15.537 | 471.8 | 210.2 | 209.7 | 98.2 | 37.9 | 0.698 |  |  | 98.5 | 731.3 | 1.12 | -8 | 52.55 | 97 | 29 | 1.008 | 183.92 | 212 | 8600 | 209.5 | 53.06 | -46.81 | 17.06 | 43.45 | 40.93 | 45.23 | 26 | 15 | 10 | 25 | 38.04 | 93 | 82
1:27 | 1748 | 270.6 | 48.6 | 77.8 | 94.9 | 70 | 48.3 | 174.1 | 95.1 | 210 | 208.5 | 43 | 11.7 | 30 | 0.05 | 104 | 30.3 | 15.527 | 472.3 | 209.8 | 209.3 | 98.2 | 37.9 | 0.696 |  |  | 98.5 | 731.1 | 1.125 | -8 | 52.94 | 97 | 29 | 1.004 | 177.65 | 203 | 8550 | 207.89 | 54.36 | -46.94 | 17.06 | 43.59 | 41.06 | 45.33 | 26 | 15 | 10 | 25 | 38.04 | 93 | 82
1:27 | 1753 | 269.3 | 50 | 77.8 | 94.9 | 70 | 48.3 | 173.9 | 95.1 | 209.7 | 208.7 | 43 | 11.7 | 30 | 0.053 | 103.9 | 30.4 | 15.468 | 472.4 | 209.8 | 209.3 | 98.2 | 37.9 | 0.694 |  |  | 98.5 | 731.1 | 1.126 | -8 | 59.22 | 97 | 29 | 1.002 | 183.53 | 215 | 9430 | 208.83 | 54.67 | -47.06 | 17.06 | 43.44 | 40.99 | 45.33 | 26 | 15 | 10 | 25 | 38.04 | 92 | 84
1:27 | 1743 | 267.2 | 48.4 | 77.8 | 95 | 70 | 48.3 | 174 | 95.1 | 209.7 | 209 | 43 | 11.7 | 30 | 0.057 | 104 | 30.4 | 15.428 | 472.4 | 210.1 | 209.6 | 98.2 | 37.9 | 0.693 |  |  | 98.5 | 731.1 | 1.126 | -8 | 57.25 | 97 | 29 | 0.993 | 183.92 | 204 | 8310 | 206.26 | 54.71 | -46.88 | 16.88 | 43.59 | 41.06 | 45.23 | 26 | 15 | 10 | 25 | 38.04 | 92 | 84
1:27 | 1747 | 266 | 49.4 | 77.8 | 94.9 | 70 | 48.3 | 173.5 | 95.1 | 209.1 | 209.1 | 42.9 | 11.7 | 30 | 0.063 | 103.9 | 30.3 | 15.396 | 472.5 | 210.2 | 209.6 | 98.2 | 37.9 | 0.692 |  |  | 98.6 | 731.2 | 1.122 | -8 | 60 | 97 | 29 | 1.009 | 183.92 | 213 | 8730 | 211.43 | 55.55 | -47 | 17.12 | 43.59 | 41.02 | 45.23 | 26 | 15 | 10 | 25 | 38.04 | 90 | 82
1:27 | 1746 | 266.7 | 48.3 | 77.8 | 95 | 70 | 48.3 | 173.5 | 95.1 | 209.1 | 209.3 | 42.9 | 11.7 | 30 | 0.056 | 104 | 30.3 | 15.342 | 473.1 | 210.4 | 209.9 | 98.2 | 37.9 | 0.691 |  |  | 98.6 | 731.4 | 1.147 | -8 | 60 | 97 | 29 | 1.008 | 179.22 | 204 | 7990 | 209.5 | 54.94 | -46.94 | 17.19 | 43.73 | 41.07 | 45.23 | 26 | 15 | 10 | 25 | 38.04 | 91 | 81
1:27 | 1754 | 269 | 50.7 | 77.8 | 95 | 70 | 48.3 | 173.5 | 95.1 | 209.2 | 209.4 | 42.9 | 11.7 | 30 | 0.047 | 104 | 30.3 | 15.328 | 472.5 | 210.7 | 210.2 | 98.2 | 37.9 | 0.694 |  |  | 98.6 | 731.5 | 1.113 | -8 | 54.9 | 97 | 29 | 0.994 | 179.61 | 213 | 8680 | 211.43 | 54.03 | -46.94 | 17.19 | 43.66 | 40.93 | 45.23 | 26 | 15 | 10 | 25 | 38.04 | 92 | 81
1:27 | 1752 | 271.5 | 49.4 | 77.8 | 95 | 70 | 48.3 | 173.8 | 95.1 | 209.6 | 209.3 | 42.9 | 11.7 | 30 | 0.039 | 104 | 30.3 | 15.369 | 471.5 | 211 | 210.5 | 98.2 | 37.9 | 0.696 |  |  | 98.6 | 731.5 | 1.117 | -8 | 46.27 | 97 | 29 | 1.017 | 184.31 | 205 | 8990 | 211.11 | 55 | -47.12 | 16.81 | 43.71 | 40.98 | 45.33 | 26 | 15 | 10 | 25 | 38.04 | 95 | 82
1:27 | 1751 | 269.8 | 49.5 | 77.8 | 95.1 | 70 | 48.3 | 173.7 | 95.1 | 209.5 | 209.5 | 43 | 11.7 | 30 | 0.046 | 104 | 30.3 | 15.481 | 471.9 | 211 | 210.5 | 98.2 | 37.9 | 0.696 |  |  | 98.6 | 731.5 | 1.121 | -8 | 51.37 | 97 | 29 | 0.985 | 184.71 | 214 | 8680 | 211.75 | 54.85 | -46.94 | 16.62 | 43.48 | 40.85 | 45.33 | 26 | 15 | 10 | 25 | 38.04 | 93 | 82
1:27 | 1750 | 268.5 | 49.5 | 77.8 | 95.1 | 70 | 48.2 | 173.5 | 95.1 | 209.2 | 209.8 | 43 | 11.7 | 30 | 0.052 | 104 | 30.4 | 15.54 | 473 | 211.1 | 210.5 | 98.2 | 37.9 | 0.694 |  |  | 98.6 | 731.6 | 1.13 | -8 | 58.43 | 97 | 29 | 1.009 | 184.71 | 216 | 9360 | 211.43 | 54.89 | -46.88 | 16.94 | 43.53 | 40.88 | 45.44 | 26 | 15 | 10 | 25 | 38.04 | 91 | 81
1:27 | 1749 | 269 | 49 | 77.8 | 95.1 | 70 | 48.2 | 173.5 | 95.1 | 209.3 | 209.5 | 43 | 11.7 | 30 | 0.045 | 104 | 30.4 | 15.485 | 473.2 | 210.9 | 210.4 | 98.2 | 37.9 | 0.693 |  |  | 98.5 | 731.8 | 1.12 | -8 | 52.16 | 97 | 29 | 0.998 | 180 | 204 | 8530 | 208.51 | 53.72 | -47 | 16.94 | 43.45 | 40.91 | 45.33 | 26 | 15 | 10 | 25 | 38.04 | 91 | 82
1:27 | 1742 | 266.3 | 47.3 | 77.8 | 95.1 | 70 | 48.2 | 173.3 | 95.1 | 208.9 | 209.6 | 43 | 11.7 | 30 | 0.049 | 104 | 30.4 | 15.387 | 474.2 | 211.1 | 210.6 | 98.2 | 37.9 | 0.692 |  |  | 98.5 | 732.1 | 1.138 | -8 | 56.08 | 97 | 29 | 1.005 | 178.04 | 205 | 8820 | 211.43 | 52.61 | -47 | 17.06 | 43.59 | 40.89 | 45.33 | 26 | 15 | 10 | 25 | 38.04 | 92 | 86
1:27 | 1755 | 269.2 | 50.4 | 77.8 | 95.1 | 70 | 48.2 | 173.4 | 95.1 | 209.1 | 209.7 | 43 | 11.7 | 30 | 0.039 | 104.1 | 30.4 | 15.393 | 473 | 211.5 | 211 | 98.2 | 37.9 | 0.695 |  |  | 98.5 | 732.4 | 1.115 | -8 | 55.69 | 97 | 29 | 0.997 | 184.31 | 213 | 8240 | 210.12 | 53.77 | -47.06 | 17 | 43.29 | 41.02 | 45.44 | 26 | 15 | 10 | 25 | 38.04 | 90 | 82
1:27 | 1756 | 273.3 | 50 | 77.8 | 95.1 | 70 | 48.2 | 174 | 95.1 | 209.9 | 209.2 | 43.1 | 11.7 | 30 | 0.032 | 104.1 | 30.3 | 15.495 | 469.6 | 211.3 | 210.8 | 98.2 | 37.9 | 0.697 |  |  | 98.6 | 732.6 | 1.124 | -8 | 48.63 | 97 | 29 | 0.995 | 183.92 | 206 | 8260 | 211.43 | 52.99 | -46.88 | 17.19 | 43.54 | 40.64 | 45.44 | 26 | 15 | 10 | 25 | 38.04 | 93 | 80
1:27 | 1746 | 268.8 | 49.1 | 77.8 | 95 | 70 | 48.2 | 173.7 | 95.1 | 209.4 | 209.2 | 43.1 | 11.7 | 30 | 0.045 | 104 | 30.4 | 15.56 | 470.2 | 210.6 | 210.1 | 98.2 | 37.9 | 0.695 |  |  | 98.6 | 732.7 | 1.119 | -8 | 58.82 | 97 | 29 | 0.992 | 183.92 | 203 | 8630 | 209.18 | 53.97 | -47.12 | 17.06 | 43.25 | 40.78 | 45.64 | 26 | 15 | 10 | 25 | 38.04 | 90 | 84
1:27 | 1743 | 266 | 48.2 | 77.7 | 95 | 70 | 48.2 | 173.2 | 95.1 | 208.8 | 209.6 | 43.1 | 11.7 | 30 | 0.055 | 104 | 30.4 | 15.491 | 472.1 | 210.7 | 210.2 | 98.2 | 37.9 | 0.693 |  |  | 98.6 | 732.9 | 1.139 | -8 | 60.78 | 97 | 29 | 0.999 | 184.31 | 217 | 8970 | 211.11 | 54.73 | -46.88 | 16.94 | 43.49 | 40.77 | 45.55 | 26 | 15 | 10 | 25 | 38.04 | 91 | 84
1:27 | 1754 | 267.5 | 50.2 | 77.7 | 95.1 | 70 | 48.2 | 173.1 | 95.1 | 208.7 | 209.9 | 43.1 | 11.7 | 30 | 0.051 | 104 | 30.4 | 15.39 | 471.7 | 211.1 | 210.6 | 98.2 | 38 | 0.695 |  |  | 98.6 | 733.2 | 1.13 | -8 | 53.33 | 97 | 29 | 1.003 | 184.31 | 215 | 8820 | 210.44 | 52.41 | -46.88 | 16.88 | 43.44 | 40.77 | 45.33 | 26 | 15 | 10 | 25 | 38.04 | 91 | 82
1:27 | 1757 | 270.5 | 50.6 | 77.7 | 95.1 | 70 | 48.2 | 173.4 | 95.1 | 209.1 | 209.4 | 43 | 11.7 | 30 | 0.041 | 104.1 | 30.4 | 15.364 | 470.9 | 211 | 210.5 | 98.2 | 38 | 0.697 |  |  | 98.6 | 733.4 | 1.126 | -8 | 53.73 | 97 | 29 | 0.997 | 182.35 | 205 | 7920 | 211.75 | 54.04 | -47.12 | 17 | 43.59 | 40.81 | 45.33 | 26 | 15 | 10 | 25 | 38.04 | 90 | 80
1:28 | 1749 | 270.8 | 49 | 77.7 | 95.1 | 70 | 48.2 | 173.8 | 95.1 | 209.6 | 209.2 | 43 | 11.7 | 30 | 0.044 | 104 | 30.4 | 15.418 | 470.8 | 210.7 | 210.2 | 98.2 | 38 | 0.698 |  |  | 98.6 | 733.5 | 1.123 | -8 | 54.12 | 97 | 29 | 0.999 | 183.92 | 215 | 8360 | 208.19 | 53.15 | -46.94 | 17.06 | 43.42 | 40.88 | 45.44 | 26 | 15 | 10 | 25 | 38.04 | 95 | 84
1:28 | 1747 | 269.1 | 48.6 | 77.7 | 95.1 | 70 | 48.2 | 173.8 | 95.1 | 209.8 | 209.1 | 43 | 11.7 | 30 | 0.052 | 104 | 30.4 | 15.44 | 471.4 | 210.3 | 209.8 | 98.2 | 38 | 0.696 |  |  | 98.6 | 733.5 | 1.128 | -8 | 59.22 | 97 | 29 | 1.007 | 183.14 | 203 | 9870 | 206.9 | 53.81 | -47 | 16.94 | 43.6 | 40.91 | 45.33 | 26 | 15 | 10 | 25 | 38.04 | 89 | 83
1:28 | 1748 | 267.4 | 49.3 | 77.7 | 95.1 | 70 | 48.2 | 174.1 | 95.1 | 210.1 | 209.2 | 43 | 11.7 | 30 | 0.057 | 104 | 30.4 | 15.355 | 471.8 | 210.4 | 209.8 | 98.2 | 38 | 0.693 |  |  | 98.6 | 733.6 | 1.125 | -8 | 59.61 | 97 | 29 | 0.986 | 183.92 | 213 | 8630 | 211.11 | 53.69 | -47.06 | 17.06 | 43.3 | 40.93 | 45.33 | 26 | 15 | 10 | 25 | 38.04 | 96 | 82
1:28 | 1752 | 267 | 50.1 | 77.7 | 95 | 70 | 48.2 | 173.9 | 95.1 | 209.7 | 209.3 | 42.9 | 11.7 | 30 | 0.06 | 104 | 30.4 | 15.359 | 472.1 | 210.4 | 209.8 | 98.2 | 38 | 0.693 |  |  | 98.6 | 733.6 | 1.13 | -8 | 60.39 | 97 | 29 | 1.004 | 183.92 | 204 | 8530 | 208.83 | 54.79 | -46.94 | 16.69 | 43.48 | 40.9 | 45.23 | 26 | 15 | 10 | 25 | 38.04 | 93 | 81
1:28 | 1746 | 268.3 | 48.5 | 77.7 | 95 | 70 | 48.2 | 174.1 | 95.1 | 210 | 209 | 42.9 | 11.7 | 30 | 0.059 | 103.9 | 30.3 | 15.397 | 472.2 | 210.1 | 209.6 | 98.2 | 38 | 0.693 |  |  | 98.6 | 733.7 | 1.131 | -8 | 60 | 97 | 29 | 0.996 | 183.53 | 213 | 8870 | 211.11 | 53.5 | -47 | 16.88 | 43.26 | 40.9 | 45.23 | 26 | 15 | 10 | 25 | 38.04 | 93 | 81
1:28 | 1749 | 267.4 | 49.7 | 77.7 | 95 | 70 | 48.2 | 173.8 | 95.1 | 209.5 | 208.8 | 42.9 | 11.7 | 30 | 0.061 | 103.9 | 30.4 | 15.426 | 472.3 | 209.9 | 209.4 | 98.2 | 38 | 0.693 |  |  | 98.6 | 733.7 | 1.119 | -8 | 59.61 | 97 | 29 | 0.995 | 183.14 | 203 | 7850 | 206.9 | 54.82 | -46.88 | 17.06 | 43.66 | 40.95 | 45.12 | 26 | 15 | 10 | 25 | 38.04 | 91 | 81
1:28 | 1746 | 266.7 | 48.8 | 77.7 | 95 | 70 | 48.2 | 173.5 | 95.1 | 209.2 | 209.1 | 42.9 | 11.7 | 30 | 0.061 | 104 | 30.4 | 15.438 | 472.6 | 210.1 | 209.6 | 98.2 | 38 | 0.694 |  |  | 98.6 | 733.7 | 1.126 | -8 | 58.43 | 97 | 29 | 0.992 | 183.53 | 213 | 8210 | 208.83 | 53.8 | -46.94 | 17.06 | 43.63 | 41.07 | 45.12 | 26 | 15 | 10 | 25 | 38.04 | 90 | 80
1:28 | 1748 | 267.5 | 48.6 | 77.7 | 95 | 70 | 48.2 | 173.3 | 95.1 | 209 | 209 | 42.8 | 11.7 | 30 | 0.059 | 104 | 30.4 | 15.441 | 473.1 | 210.1 | 209.6 | 98.2 | 38 | 0.693 |  |  | 98.6 | 733.7 | 1.141 | -8 | 59.22 | 97 | 29 | 1.005 | 183.53 | 204 | 8600 | 208.51 | 54.58 | -46.81 | 16.75 | 43.62 | 40.95 | 45.12 | 26 | 15 | 10 | 25 | 38.04 | 90 | 80
1:28 | 1755 | 270.1 | 50.2 | 77.7 | 95 | 70 | 48.2 | 173.5 | 95.1 | 209.3 | 209 | 42.8 | 11.7 | 30 | 0.051 | 104 | 30.3 | 15.45 | 472.8 | 210.2 | 209.6 | 98.2 | 38 | 0.696 |  |  | 98.5 | 733.7 | 1.115 | -8 | 53.73 | 97 | 29 | 0.993 | 183.14 | 204 | 9580 | 206.9 | 53.89 | -47 | 16.81 | 43.65 | 41.02 | 45.03 | 26 | 15 | 10 | 25 | 38.04 | 93 | 80
1:28 | 1749 | 267.9 | 49.4 | 77.7 | 95 | 70 | 48.2 | 173.4 | 95.1 | 209 | 209.1 | 42.8 | 11.7 | 30 | 0.055 | 104 | 30.4 | 15.468 | 473.7 | 210.3 | 209.8 | 98.2 | 38 | 0.694 |  |  | 98.6 | 733.5 | 1.121 | -8 | 59.61 | 97 | 29 | 0.991 | 183.92 | 213 | 8480 | 208.83 | 54.57 | -47 | 16.94 | 43.56 | 40.9 | 45.12 | 26 | 15 | 10 | 25 | 38.04 | 90 | 85
1:28 | 1752 | 269.1 | 49.5 | 77.7 | 95 | 70 | 48.2 | 173.5 | 95.1 | 209.3 | 209.1 | 42.8 | 11.7 | 30 | 0.052 | 104 | 30.4 | 15.454 | 476.4 | 210.4 | 209.8 | 98.2 | 38 | 0.697 |  |  | 98.6 | 733.3 | 1.122 | -8 | 53.73 | 97 | 29 | 1.004 | 183.92 | 204 | 8600 | 209.18 | 54.77 | -46.75 | 17 | 43.52 | 40.99 | 45.12 | 26 | 15 | 10 | 25 | 38.04 | 91 | 82
1:28 | 1747 | 269.9 | 48.2 | 77.7 | 95 | 70 | 48.2 | 173.7 | 95.1 | 209.5 | 209 | 42.9 | 11.7 | 30 | 0.054 | 103.9 | 30.4 | 15.469 | 478 | 210.2 | 209.7 | 98.2 | 38 | 0.694 |  |  | 98.6 | 733.1 | 1.128 | -8 | 54.9 | 97 | 29 | 1.001 | 183.53 | 204 | 8160 | 211.43 | 54.8 | -47 | 17 | 43.6 | 41.05 | 45.23 | 26 | 15 | 10 | 25 | 38.04 | 89 | 82
1:28 | 1745 | 267.4 | 48 | 77.7 | 95 | 70 | 48.2 | 173.7 | 95.1 | 209.4 | 209.2 | 42.9 | 11.7 | 30 | 0.057 | 103.9 | 30.3 | 15.454 | 478.5 | 210.4 | 209.8 | 98.2 | 38 | 0.693 |  |  | 98.6 | 732.9 | 1.132 | -8 | 59.61 | 97 | 29 | 1 | 184.31 | 215 | 8360 | 211.43 | 55.03 | -47 | 17.06 | 43.41 | 40.96 | 45.23 | 26 | 15 | 10 | 25 | 38.04 | 93 | 81
1:28 | 1750 | 268.4 | 49.5 | 77.7 | 95 | 70 | 48.2 | 173.7 | 95.1 | 209.4 | 209.2 | 42.9 | 11.7 | 30 | 0.052 | 103.9 | 30.3 | 15.4 | 478.6 | 210.4 | 209.9 | 98.2 | 38 | 0.695 |  |  | 98.6 | 732.9 | 1.12 | -8 | 54.51 | 97 | 29 | 0.997 | 176.47 | 204 | 9360 | 206.26 | 54.76 | -46.88 | 17 | 43.47 | 40.88 | 45.23 | 26 | 15 | 10 | 25 | 38.04 | 95 | 83
1:28 | 1749 | 267.3 | 49.9 | 77.7 | 95 | 70 | 48.2 | 173.5 | 95.1 | 209.2 | 209.3 | 42.9 | 11.7 | 30 | 0.05 | 104 | 30.4 | 15.4 | 478.9 | 210.6 | 210.1 | 98.2 | 38 | 0.695 |  |  | 98.6 | 732.7 | 1.116 | -8 | 57.25 | 97 | 29 | 0.989 | 175.69 | 214 | 8020 | 210.12 | 53.79 | -47.12 | 17.06 | 43.55 | 40.85 | 45.33 | 26 | 15 | 10 | 25 | 38.04 | 87 | 82
1:28 | 1751 | 268.9 | 49.4 | 77.7 | 95 | 70 | 48.2 | 173.5 | 95.1 | 209.2 | 209.5 | 42.9 | 11.7 | 30 | 0.046 | 104 | 30.4 | 15.454 | 478.2 | 210.8 | 210.3 | 98.2 | 38 | 0.697 |  |  | 98.6 | 732.6 | 1.116 | -8 | 49.41 | 97 | 29 | 1.008 | 183.53 | 204 | 8900 | 209.82 | 55.03 | -47 | 16.94 | 43.49 | 40.93 | 45.33 | 26 | 15 | 10 | 25 | 38.04 | 90 | 80
1:28 | 1754 | 269 | 50.7 | 77.7 | 95 | 70 | 48.2 | 173.5 | 95.1 | 209.2 | 209.8 | 43 | 11.7 | 30 | 0.043 | 104 | 30.4 | 15.473 | 476.8 | 211.3 | 210.8 | 98.2 | 38 | 0.7 |  |  | 98.6 | 732.5 | 1.115 | -8 | 56.47 | 97 | 29 | 1.029 | 182.35 | 213 | 9020 | 211.43 | 54.09 | -47 | 17.31 | 43.39 | 40.95 | 45.33 | 26 | 15 | 10 | 25 | 38.04 | 94 | 83
1:28 | 1753 | 270.6 | 50.1 | 77.7 | 95 | 70 | 48.2 | 173.7 | 95.1 | 209.4 | 209.7 | 43 | 11.7 | 30 | 0.035 | 104 | 30.3 | 15.516 | 475.9 | 211.4 | 210.9 | 98.2 | 38 | 0.702 |  |  | 98.5 | 732.5 | 1.118 | -8 | 49.8 | 97 | 29 | 1.013 | 184.71 | 212 | 8800 | 210.44 | 55.69 | -47.19 | 17.06 | 43.62 | 40.81 | 45.44 | 26 | 15 | 10 | 25 | 38.04 | 99 | 81
1:28 | 1758 | 272.6 | 50.6 | 77.8 | 95.1 | 70 | 48.2 | 173.8 | 95.1 | 209.7 | 209.5 | 43 | 11.7 | 30 | 0.036 | 104 | 30.3 | 15.549 | 475.5 | 211.1 | 210.6 | 98.2 | 38 | 0.703 |  |  | 98.5 | 732.4 | 1.115 | -8 | 51.37 | 97 | 29 | 0.989 | 184.31 | 213 | 8730 | 208.51 | 54.19 | -46.94 | 16.94 | 43.6 | 41.02 | 45.55 | 26 | 15 | 10 | 25 | 38.04 | 95 | 80
1:28 | 1756 | 272.5 | 50.6 | 77.8 | 95.1 | 70 | 48.2 | 174 | 95.1 | 209.8 | 209.2 | 43.1 | 11.7 | 30 | 0.046 | 104 | 30.3 | 15.563 | 475.2 | 210.5 | 210 | 98.2 | 38 | 0.703 |  |  | 98.6 | 732.2 | 1.125 | -8 | 54.9 | 97 | 29 | 1.007 | 180.39 | 215 | 8600 | 208.19 | 54.87 | -47.12 | 16.69 | 43.41 | 40.98 | 45.55 | 26 | 15 | 10 | 25 | 38.04 | 95 | 83
1:28 | 1753 | 271.4 | 49.8 | 77.8 | 95 | 70 | 48.2 | 173.9 | 95.1 | 209.6 | 209.1 | 43.1 | 11.7 | 30 | 0.049 | 104 | 30.3 | 15.496 | 474.8 | 210.3 | 209.8 | 98.2 | 38 | 0.702 |  |  | 98.6 | 732 | 1.128 | -8 | 58.43 | 97 | 29 | 0.993 | 183.53 | 203 | 9260 | 206.26 | 54.39 | -46.75 | 17 | 43.53 | 40.84 | 45.44 | 26 | 15 | 10 | 25 | 38.04 | 88 | 83
1:28 | 1743 | 267.6 | 48.1 | 77.8 | 95 | 70 | 48.2 | 173.5 | 95.1 | 209.1 | 209.3 | 43.1 | 11.7 | 30 | 0.058 | 103.9 | 30.4 | 15.447 | 475.2 | 210.5 | 210 | 98.2 | 38 | 0.698 |  |  | 98.6 | 731.7 | 1.133 | -8 | 59.22 | 97 | 29 | 0.992 | 183.92 | 213 | 8580 | 211.75 | 55.6 | -46.94 | 17.12 | 43.63 | 40.9 | 45.44 | 26 | 15 | 10 | 25 | 38.04 | 92 | 81
1:28 | 1743 | 264.8 | 48.9 | 77.8 | 95 | 70 | 48.2 | 173.1 | 95.1 | 208.6 | 209.7 | 43 | 11.7 | 30 | 0.059 | 104 | 30.4 | 15.437 | 474.8 | 210.8 | 210.3 | 98.2 | 38 | 0.694 |  |  | 98.6 | 731.7 | 1.126 | -8 | 60.39 | 97 | 29 | 0.99 | 184.31 | 204 | 8580 | 209.5 | 54.89 | -46.94 | 17.06 | 43.54 | 40.84 | 45.33 | 26 | 15 | 10 | 25 | 38.43 | 94 | 80
1:28 | 1747 | 267.4 | 48.9 | 77.8 | 95.1 | 70 | 48.2 | 173.5 | 95.1 | 209.2 | 209.5 | 43 | 11.7 | 30 | 0.052 | 104 | 30.4 | 15.378 | 474.9 | 210.8 | 210.3 | 98.2 | 38.1 | 0.695 |  |  | 98.6 | 731.8 | 1.135 | -8 | 49.41 | 97 | 29 | 0.992 | 184.31 | 215 | 8310 | 211.11 | 53.8 | -47.06 | 16.94 | 43.49 | 40.92 | 45.33 | 26 | 15 | 10 | 25 | 38.04 | 92 | 78
1:28 | 1747 | 267.9 | 48.7 | 77.8 | 95.1 | 70 | 48.2 | 173.4 | 95.1 | 209.1 | 209.4 | 43 | 11.7 | 30 | 0.053 | 104 | 30.4 | 15.402 | 476 | 210.6 | 210.1 | 98.2 | 38.1 | 0.694 |  |  | 98.6 | 731.9 | 1.126 | -8 | 59.22 | 97 | 29 | 0.991 | 183.53 | 204 | 8530 | 209.82 | 54.83 | -46.94 | 17 | 43.43 | 41.03 | 45.33 | 26 | 15 | 10 | 25 | 38.04 | 92 | 84
1:28 | 1745 | 267.9 | 48.5 | 77.8 | 95.1 | 70 | 48.2 | 173.5 | 95.1 | 209.1 | 209.4 | 43 | 11.7 | 30 | 0.054 | 104 | 30.3 | 15.421 | 477.7 | 210.6 | 210.1 | 98.2 | 38 | 0.694 |  |  | 98.6 | 732 | 1.13 | -8 | 55.29 | 97 | 29 | 1.007 | 183.92 | 215 | 9210 | 211.43 | 55.36 | -46.88 | 17 | 43.59 | 41.08 | 45.33 | 26 | 15 | 10 | 25 | 38.04 | 94 | 84
1:28 | 1743 | 265.9 | 47.9 | 77.8 | 95.1 | 70 | 48.2 | 173.2 | 95.1 | 208.8 | 209.4 | 43 | 11.7 | 30 | 0.061 | 104 | 30.3 | 15.387 | 478 | 210.5 | 209.9 | 98.2 | 38.1 | 0.693 |  |  | 98.6 | 732.2 | 1.121 | -8 | 58.82 | 97 | 29 | 0.991 | 183.53 | 204 | 8550 | 209.18 | 54.49 | -46.88 | 16.81 | 43.65 | 40.95 | 45.33 | 26 | 15 | 10 | 25 | 38.04 | 93 | 83
1:28 | 1747 | 266.5 | 49.1 | 77.8 | 95.1 | 70 | 48.2 | 173.1 | 95.1 | 208.7 | 209.6 | 43 | 11.7 | 30 | 0.059 | 104 | 30.4 | 15.353 | 478 | 210.7 | 210.2 | 98.2 | 38.1 | 0.693 |  |  | 98.6 | 732.4 | 1.125 | -8 | 57.25 | 97 | 29 | 0.999 | 183.14 | 216 | 8800 | 211.11 | 54.75 | -47.12 | 17 | 43.46 | 41.04 | 45.33 | 26 | 15 | 10 | 25 | 38.04 | 93 | 80
1:28 | 1751 | 268.8 | 49.2 | 77.8 | 95 | 70 | 48.2 | 173.2 | 95.1 | 209 | 209.4 | 43 | 11.7 | 30 | 0.053 | 104 | 30.4 | 15.371 | 477.2 | 210.6 | 210.1 | 98.2 | 38.1 | 0.695 |  |  | 98.6 | 732.7 | 1.121 | -8 | 57.65 | 97 | 29 | 1.02 | 183.92 | 204 | 8820 | 209.82 | 54.52 | -46.88 | 17.12 | 43.66 | 41.05 | 45.33 | 26 | 15 | 10 | 25 | 38.04 | 90 | 81
1:28 | 1743 | 268 | 48.1 | 77.8 | 95 | 70 | 48.2 | 173.3 | 95.1 | 208.9 | 209.3 | 43 | 11.7 | 30 | 0.05 | 104 | 30.4 | 15.389 | 477.8 | 210.6 | 210.1 | 98.2 | 38.1 | 0.695 |  |  | 98.6 | 732.8 | 1.14 | -8 | 57.65 | 97 | 29 | 1 | 183.92 | 205 | 7850 | 209.82 | 56.52 | -46.94 | 17 | 43.48 | 40.93 | 45.33 | 26 | 15 | 10 | 25 | 38.04 | 89 | 80
1:28 | 1748 | 266.5 | 48.5 | 77.8 | 95 | 70 | 48.2 | 172.9 | 95.1 | 208.5 | 209.7 | 43 | 11.7 | 30 | 0.054 | 104 | 30.4 | 15.4 | 477 | 210.9 | 210.3 | 98.2 | 38.1 | 0.693 |  |  | 98.6 | 733 | 1.127 | -8 | 59.22 | 97 | 29 | 1.003 | 184.71 | 214 | 8510 | 211.75 | 54.81 | -46.88 | 17 | 43.64 | 40.91 | 45.33 | 26 | 15 | 10 | 25 | 38.04 | 94 | 77
1:28 | 1750 | 267.5 | 49.4 | 77.7 | 95 | 70 | 48.2 | 173.2 | 95.1 | 208.8 | 209.9 | 43 | 11.7 | 30 | 0.047 | 104 | 30.4 | 15.411 | 476.1 | 211.2 | 210.7 | 98.2 | 38.1 | 0.696 |  |  | 98.6 | 733.3 | 1.122 | -8 | 51.76 | 97 | 29 | 0.993 | 184.71 | 205 | 8730 | 209.82 | 53.78 | -47.06 | 16.94 | 43.26 | 41.04 | 45.33 | 26 | 15 | 10 | 25 | 38.04 | 93 | 80
1:28 | 1754 | 269.7 | 49.9 | 77.7 | 95 | 70 | 48.2 | 173.3 | 95.1 | 208.9 | 209.8 | 43 | 11.7 | 30 | 0.035 | 104.1 | 30.4 | 15.435 | 474.8 | 211.5 | 211 | 98.2 | 38.1 | 0.699 |  |  | 98.6 | 733.5 | 1.12 | -8 | 49.8 | 97 | 29 | 1.018 | 179.61 | 214 | 8380 | 210.12 | 53.87 | -47.19 | 17.31 | 43.44 | 40.91 | 45.33 | 26 | 15 | 10 | 25 | 38.04 | 93 | 85
1:28 | 1758 | 273.7 | 50.2 | 77.7 | 95.1 | 70 | 48.2 | 173.7 | 95.1 | 209.6 | 209.4 | 43.1 | 11.7 | 30 | 0.027 | 104.1 | 30.4 | 15.496 | 475.2 | 211.4 | 210.9 | 98.2 | 38.1 | 0.704 |  |  | 98.6 | 733.6 | 1.121 | -8 | 47.45 | 97 | 29 | 1.001 | 184.31 | 211 | 8510 | 211.11 | 54.21 | -46.94 | 16.94 | 43.33 | 40.81 | 45.44 | 26 | 15 | 10 | 25 | 38.04 | 93 | 85
1:28 | 1749 | 269.1 | 49.3 | 77.7 | 95 | 70 | 48.2 | 173.4 | 95.1 | 209.1 | 209.3 | 43.2 | 11.7 | 30 | 0.044 | 104 | 30.4 | 15.568 | 476.1 | 210.8 | 210.3 | 98.2 | 38.1 | 0.699 |  |  | 98.6 | 733.6 | 1.124 | -8 | 58.04 | 97 | 29 | 1.002 | 183.92 | 204 | 8310 | 206.9 | 53.71 | -47 | 17.12 | 43.66 | 40.89 | 45.64 | 26 | 15 | 10 | 25 | 38.04 | 92 | 82
1:28 | 1752 | 269.2 | 49.7 | 77.7 | 95 | 70 | 48.2 | 173.2 | 95.1 | 208.9 | 209.6 | 43.2 | 11.7 | 30 | 0.05 | 104 | 30.3 | 15.481 | 476.5 | 210.8 | 210.2 | 98.2 | 38.1 | 0.697 |  |  | 98.6 | 733.6 | 1.123 | -8 | 60.39 | 97 | 29 | 0.99 | 184.31 | 216 | 9040 | 211.11 | 53.61 | -46.94 | 17.06 | 43.6 | 40.88 | 45.55 | 26 | 15 | 10 | 25 | 38.04 | 93 | 80
1:28 | 1753 | 270.6 | 49.5 | 77.8 | 95 | 70 | 48.2 | 173.3 | 95.1 | 209.1 | 209.5 | 43.1 | 11.7 | 30 | 0.05 | 104 | 30.4 | 15.462 | 476 | 210.6 | 210.1 | 98.2 | 38.1 | 0.699 |  |  | 98.6 | 733.6 | 1.126 | -8 | 58.43 | 97 | 29 | 1.005 | 183.92 | 215 | 8900 | 209.82 | 54.22 | -46.94 | 16.94 | 43.3 | 40.72 | 45.55 | 26 | 15 | 10 | 25 | 38.04 | 91 | 79
1:28 | 1748 | 268.6 | 48.9 | 77.8 | 95 | 70 | 48.2 | 173.2 | 95.1 | 208.9 | 209.5 | 43.1 | 11.7 | 30 | 0.051 | 104 | 30.4 | 15.45 | 476.9 | 210.7 | 210.2 | 98.2 | 38.1 | 0.699 |  |  | 98.6 | 733.6 | 1.128 | -8 | 58.82 | 97 | 29 | 1.003 | 184.31 | 204 | 8330 | 206.9 | 53.56 | -47.12 | 16.88 | 43.13 | 40.94 | 45.44 | 26 | 15 | 10 | 25 | 38.04 | 93 | 82
1:28 | 1750 | 269.4 | 49.2 | 77.8 | 95 | 70 | 48.2 | 173.2 | 95.1 | 208.8 | 209.5 | 43.1 | 11.7 | 30 | 0.049 | 104 | 30.4 | 15.414 | 476.7 | 210.8 | 210.3 | 98.2 | 38.1 | 0.7 |  |  | 98.6 | 733.6 | 1.128 | -8 | 57.25 | 97 | 29 | 1.011 | 181.96 | 213 | 8750 | 210.12 | 53.57 | -46.88 | 16.94 | 43.49 | 40.72 | 45.44 | 26 | 15 | 10 | 25 | 38.04 | 94 | 83
1:28 | 1745 | 268.2 | 48.4 | 77.8 | 95 | 70 | 48.2 | 173.2 | 95.1 | 208.9 | 209.7 | 43.1 | 11.7 | 30 | 0.053 | 104 | 30.4 | 15.428 | 477.7 | 210.9 | 210.3 | 98.2 | 38.1 | 0.697 |  |  | 98.6 | 733.6 | 1.121 | -8 | 59.22 | 97 | 29 | 0.991 | 183.92 | 204 | 7920 | 209.82 | 53.55 | -46.94 | 17 | 43.46 | 40.83 | 45.44 | 26 | 15 | 10 | 25 | 38.04 | 91 | 82
1:28 | 1747 | 266.2 | 49.4 | 77.8 | 95 | 70 | 48.2 | 173.1 | 95 | 208.6 | 209.7 | 43.1 | 11.7 | 30 | 0.058 | 104 | 30.4 | 15.441 | 476.2 | 210.9 | 210.3 | 98.2 | 38.1 | 0.697 |  |  | 98.6 | 733.7 | 1.133 | -8 | 59.61 | 97 | 29 | 1.01 | 184.31 | 205 | 8140 | 211.43 | 54.32 | -46.81 | 16.94 | 43.55 | 40.75 | 45.33 | 26 | 15 | 10 | 25 | 38.04 | 94 | 84
1:28 | 1748 | 267.2 | 49 | 77.8 | 95 | 70 | 48.2 | 173.1 | 95.1 | 208.6 | 209.4 | 43 | 11.7 | 30 | 0.06 | 104 | 30.4 | 15.39 | 474.5 | 210.6 | 210 | 98.2 | 38.1 | 0.697 |  |  | 98.6 | 733.8 | 1.129 | -8 | 58.04 | 97 | 29 | 0.988 | 183.53 | 215 | 9070 | 211.11 | 54.32 | -46.88 | 16.69 | 43.49 | 40.9 | 45.33 | 26 | 15 | 10 | 25 | 38.04 | 91 | 77
1:28 | 1750 | 267 | 49.4 | 77.8 | 95 | 70 | 48.2 | 173.1 | 95.1 | 208.6 | 209.4 | 43 | 11.7 | 30 | 0.058 | 104 | 30.4 | 15.402 | 473.6 | 210.5 | 209.9 | 98.2 | 38.1 | 0.696 |  |  | 98.6 | 733.8 | 1.128 | -8 | 58.82 | 97 | 29 | 0.991 | 184.31 | 205 | 8430 | 206.9 | 54.77 | -46.88 | 17.12 | 43.67 | 40.9 | 45.33 | 26 | 15 | 10 | 25 | 38.04 | 93 | 79
1:28 | 1749 | 267.9 | 49.6 | 77.8 | 95 | 70 | 48.2 | 173.3 | 95.1 | 208.9 | 209.3 | 43 | 11.6 | 30 | 0.05 | 104 | 30.4 | 15.378 | 474.8 | 210.6 | 210.1 | 98.2 | 38.1 | 0.697 |  |  | 98.6 | 733.8 | 1.133 | -8 | 53.73 | 97 | 29 | 1.001 | 184.31 | 212 | 8800 | 209.18 | 53.73 | -46.75 | 17.06 | 43.62 | 40.98 | 45.23 | 26 | 15 | 10 | 25 | 38.04 | 92 | 81
1:28 | 1750 | 269.7 | 49.3 | 77.8 | 95 | 70 | 48.2 | 173.4 | 95.1 | 209 | 209.2 | 43 | 11.7 | 30 | 0.048 | 104 | 30.4 | 15.402 | 473.9 | 210.5 | 209.9 | 98.2 | 38.1 | 0.701 |  |  | 98.6 | 733.7 | 1.124 | -8 | 54.12 | 97 | 29 | 0.992 | 184.31 | 215 | 7820 | 211.11 | 53.88 | -47 | 17.12 | 43.66 | 40.93 | 45.23 | 26 | 15 | 10 | 25 | 38.04 | 90 | 81
1:28 | 1753 | 269.6 | 50 | 77.8 | 95.1 | 70 | 48.2 | 173.3 | 95.1 | 208.9 | 209.3 | 43 | 11.7 | 30 | 0.053 | 104 | 30.4 | 15.5 | 474.3 | 210.4 | 209.9 | 98.2 | 38.1 | 0.699 |  |  | 98.6 | 733.6 | 1.117 | -8 | 59.22 | 97 | 29 | 1.004 | 183.92 | 204 | 8600 | 206.9 | 55 | -47.12 | 17.12 | 43.12 | 40.87 | 45.33 | 26 | 15 | 10 | 25 | 38.04 | 92 | 82
1:28 | 1747 | 267.9 | 48.9 | 77.8 | 95 | 70 | 48.2 | 173.2 | 95.1 | 208.7 | 209.2 | 43 | 11.7 | 30 | 0.059 | 104 | 30.4 | 15.507 | 474.4 | 210.3 | 209.8 | 98.2 | 38.1 | 0.699 |  |  | 98.6 | 733.5 | 1.122 | -8 | 59.22 | 97 | 29 | 0.988 | 183.92 | 216 | 7990 | 211.43 | 53.8 | -46.81 | 16.81 | 43.63 | 40.95 | 45.23 | 26 | 15 | 10 | 25 | 38.04 | 90 | 80
1:28 | 1745 | 265 | 48.7 | 77.8 | 95 | 70 | 48.2 | 172.9 | 95.1 | 208.5 | 209 | 43 | 11.7 | 30 | 0.066 | 103.9 | 30.4 | 15.474 | 475.4 | 210 | 209.5 | 98.2 | 38.1 | 0.695 |  |  | 98.6 | 733.4 | 1.126 | -8 | 60.78 | 97 | 29 | 1.004 | 183.14 | 204 | 8730 | 209.18 | 55.86 | -46.88 | 16.75 | 43.58 | 41.05 | 45.23 | 26 | 15 | 10 | 25 | 38.04 | 90 | 82
1:28 | 1749 | 267.8 | 48.9 | 77.8 | 95.1 | 70 | 48.2 | 173 | 95.1 | 208.6 | 209.2 | 42.9 | 11.7 | 30 | 0.061 | 103.9 | 30.4 | 15.375 | 475.8 | 210.2 | 209.7 | 98.2 | 38.1 | 0.696 |  |  | 98.6 | 733.4 | 1.124 | -8 | 60 | 97 | 29 | 0.997 | 183.92 | 216 | 8820 | 211.11 | 54.41 | -46.75 | 17 | 43.62 | 40.9 | 45.23 | 26 | 15 | 10 | 25 | 38.04 | 92 | 81
1:28 | 1752 | 267.5 | 49.8 | 77.8 | 95 | 70 | 48.2 | 173 | 95.1 | 208.6 | 209.1 | 42.9 | 11.7 | 30 | 0.057 | 103.9 | 30.4 | 15.332 | 476.3 | 210.3 | 209.8 | 98.2 | 38.1 | 0.697 |  |  | 98.6 | 733.5 | 1.128 | -8 | 56.86 | 97 | 29 | 1.004 | 183.53 | 203 | 9510 | 206.26 | 56.28 | -47 | 16.88 | 43.49 | 41.06 | 45.23 | 26 | 15 | 10 | 25 | 38.04 | 95 | 81
1:28 | 1752 | 270.8 | 49 | 77.8 | 95 | 70 | 48.2 | 173.4 | 95 | 209.1 | 209.2 | 42.9 | 11.6 | 30 | 0.053 | 104 | 30.4 | 15.354 | 475.6 | 210.5 | 210 | 98.2 | 38.1 | 0.701 |  |  | 98.6 | 733.4 | 1.134 | -8 | 56.86 | 97 | 29 | 0.994 | 184.31 | 216 | 8310 | 211.11 | 53.89 | -47.06 | 16.94 | 43.62 | 40.87 | 45.23 | 26 | 15 | 10 | 25 | 38.04 | 92 | 83
1:28 | 1754 | 270.2 | 49.9 | 77.8 | 95.1 | 70 | 48.2 | 173.4 | 95 | 209.2 | 209.2 | 42.9 | 11.7 | 30 | 0.044 | 104 | 30.4 | 15.447 | 475.9 | 210.6 | 210.1 | 98.2 | 38.1 | 0.703 |  |  | 98.6 | 733.2 | 1.122 | -8 | 56.86 | 97 | 29 | 1.01 | 183.92 | 214 | 8360 | 211.43 | 55.64 | -46.94 | 17 | 43.64 | 40.89 | 45.23 | 26 | 15 | 10 | 25 | 38.04 | 93 | 83
1:28 | 1755 | 272.3 | 49.7 | 77.8 | 95 | 70 | 48.2 | 173.7 | 95 | 209.5 | 209.3 | 43 | 11.6 | 30 | 0.034 | 104.1 | 30.4 | 15.5 | 475.6 | 210.9 | 210.4 | 98.2 | 38.1 | 0.705 |  |  | 98.6 | 733.1 | 1.127 | -8 | 49.41 | 97 | 29 | 1.007 | 183.92 | 204 | 8730 | 209.18 | 55.78 | -47.25 | 17.31 | 43.2 | 40.92 | 45.44 | 26 | 15 | 10 | 25 | 38.04 | 94 | 81
1:28 | 1755 | 273.2 | 49.7 | 77.8 | 95.1 | 70 | 48.2 | 173.8 | 95 | 209.5 | 209.2 | 43 | 11.6 | 30 | 0.037 | 104.1 | 30.3 | 15.492 | 475.5 | 210.8 | 210.3 | 98.2 | 38.1 | 0.705 |  |  | 98.6 | 732.9 | 1.118 | -8 | 53.33 | 97 | 29 | 0.991 | 179.22 | 213 | 8820 | 209.5 | 53.08 | -46.94 | 17.25 | 43.48 | 40.95 | 45.55 | 26 | 15 | 10 | 25 | 38.04 | 91 | 84
1:28 | 1749 | 269.6 | 49 | 77.8 | 95.1 | 70 | 48.2 | 173.5 | 95.1 | 209.2 | 209.2 | 43.1 | 11.6 | 30 | 0.047 | 104 | 30.3 | 15.502 | 478.8 | 210.5 | 210 | 98.2 | 38.1 | 0.701 |  |  | 98.6 | 732.8 | 1.125 | -8 | 59.61 | 97 | 29 | 1.018 | 183.92 | 205 | 8290 | 208.83 | 53.77 | -47.06 | 17.12 | 43.57 | 40.91 | 45.55 | 26 | 15 | 10 | 25 | 38.04 | 90 | 83
1:28 | 1751 | 270.4 | 49.3 | 77.8 | 95.1 | 70 | 48.3 | 173.4 | 95.1 | 209 | 209.4 | 43.1 | 11.7 | 30 | 0.043 | 104 | 30.4 | 15.484 | 481.3 | 210.6 | 210.1 | 98.2 | 38.2 | 0.703 |  |  | 98.6 | 732.7 | 1.122 | -8 | 57.25 | 97 | 29 | 1.008 | 183.92 | 216 | 8260 | 211.43 | 55.28 | -47 | 17.25 | 43.46 | 40.81 | 45.44 | 26 | 15 | 10 | 25 | 38.04 | 90 | 84
1:28 | 1751 | 268.4 | 49.9 | 77.8 | 95.1 | 70 | 48.3 | 173.3 | 95.1 | 208.8 | 209.7 | 43.1 | 11.6 | 30 | 0.047 | 104 | 30.4 | 15.439 | 481 | 211 | 210.5 | 98.2 | 38.2 | 0.703 |  |  | 98.6 | 732.5 | 1.122 | -8 | 54.9 | 97 | 29 | 0.99 | 177.25 | 204 | 9530 | 208.83 | 53.56 | -47 | 16.88 | 43.5 | 40.9 | 45.44 | 26 | 15 | 10 | 25 | 38.04 | 88 | 83
1:28 | 1762 | 273.8 | 50.9 | 77.8 | 95 | 70 | 48.3 | 173.6 | 95.1 | 209.3 | 209.5 | 43.1 | 11.7 | 30 | 0.037 | 104 | 30.4 | 15.474 | 479.6 | 211 | 210.5 | 98.2 | 38.2 | 0.705 |  |  | 98.6 | 732.4 | 1.117 | -8 | 56.47 | 97 | 29 | 0.991 | 182.35 | 213 | 7940 | 211.75 | 54.68 | -47.12 | 17.25 | 43.18 | 40.94 | 45.33 | 26 | 15 | 10 | 25 | 38.04 | 98 | 82
1:28 | 1750 | 271.3 | 49.3 | 77.8 | 95 | 70 | 48.3 | 173.7 | 95 | 209.4 | 209.3 | 43.1 | 11.7 | 30 | 0.036 | 104.1 | 30.4 | 15.574 | 481.2 | 211 | 210.5 | 98.2 | 38.2 | 0.704 |  |  | 98.6 | 732.2 | 1.137 | -8 | 56.47 | 97 | 29 | 1.021 | 178.43 | 214 | 8820 | 211.43 | 54.2 | -47.06 | 17.25 | 43.59 | 40.94 | 45.44 | 26 | 15 | 10 | 25 | 38.04 | 92 | 89
1:28 | 1753 | 270.3 | 49.6 | 77.8 | 95 | 70 | 48.3 | 173.4 | 95 | 209.1 | 209.5 | 43.1 | 11.6 | 30 | 0.049 | 104 | 30.4 | 15.588 | 481.9 | 210.8 | 210.3 | 98.2 | 38.2 | 0.701 |  |  | 98.6 | 732.1 | 1.124 | -8 | 57.65 | 97 | 29 | 0.994 | 184.31 | 203 | 8260 | 206.9 | 53.89 | -46.88 | 16.88 | 43.5 | 40.79 | 45.55 | 26 | 15 | 10 | 25 | 38.04 | 97 | 83
1:29 | 1748 | 267.7 | 49.2 | 77.8 | 95 | 70 | 48.3 | 173.2 | 95 | 208.7 | 209.5 | 43.1 | 11.6 | 30 | 0.059 | 104 | 30.4 | 15.504 | 482.5 | 210.6 | 210.1 | 98.2 | 38.2 | 0.699 |  |  | 98.6 | 732.2 | 1.125 | -8 | 60.39 | 97 | 29 | 1.01 | 181.96 | 214 | 8950 | 211.11 | 54.87 | -46.88 | 16.69 | 43.53 | 40.91 | 45.44 | 26 | 15 | 10 | 25 | 38.04 | 92 | 83
1:29 | 1744 | 264.2 | 48.9 | 77.8 | 95 | 70 | 48.3 | 173 | 95 | 208.4 | 209.6 | 43 | 11.7 | 30 | 0.058 | 104 | 30.4 | 15.446 | 482.9 | 210.8 | 210.3 | 98.2 | 38.2 | 0.695 |  |  | 98.6 | 732.3 | 1.12 | -8 | 54.51 | 97 | 29 | 0.986 | 184.31 | 214 | 8160 | 209.18 | 54.41 | -46.81 | 16.94 | 43.57 | 40.99 | 45.44 | 26 | 15 | 10 | 25 | 38.04 | 95 | 79
1:29 | 1751 | 269.3 | 48.6 | 77.8 | 95 | 70 | 48.3 | 173.3 | 95 | 208.9 | 209.4 | 43 | 11.6 | 30 | 0.038 | 104 | 30.4 | 15.397 | 484 | 211.1 | 210.6 | 98.2 | 38.2 | 0.699 |  |  | 98.6 | 732.5 | 1.142 | -8 | 54.12 | 97 | 29 | 0.99 | 183.92 | 205 | 9020 | 210.12 | 54.08 | -47.19 | 16.88 | 43.37 | 40.96 | 45.33 | 26 | 15 | 10 | 25 | 38.04 | 96 | 79
1:29 | 1746 | 268.7 | 47.9 | 77.8 | 95 | 70 | 48.3 | 173.3 | 95 | 209 | 209.5 | 43.1 | 11.6 | 30 | 0.041 | 104 | 30.4 | 15.439 | 483.8 | 211.1 | 210.6 | 98.2 | 38.1 | 0.7 |  |  | 98.6 | 732.6 | 1.134 | -8 | 54.12 | 97 | 29 | 0.986 | 184.71 | 216 | 9090 | 210.12 | 53.76 | -46.88 | 16.88 | 43.61 | 40.82 | 45.44 | 26 | 15 | 10 | 25 | 38.04 | 89 | 80
1:29 | 1756 | 270.2 | 50.6 | 77.8 | 95 | 70 | 48.3 | 173.3 | 95 | 208.9 | 209.7 | 43.1 | 11.6 | 30 | 0.04 | 104 | 30.4 | 15.51 | 482.8 | 211.1 | 210.6 | 98.2 | 38.1 | 0.701 |  |  | 98.6 | 732.7 | 1.119 | -8 | 56.86 | 97 | 29 | 0.988 | 184.31 | 205 | 8310 | 209.82 | 53.56 | -47.06 | 16.94 | 43.55 | 41.02 | 45.44 | 26 | 15 | 10 | 25 | 38.04 | 90 | 79
1:29 | 1744 | 268.1 | 47.8 | 77.8 | 95 | 70 | 48.3 | 173.2 | 95 | 208.7 | 209.5 | 43.1 | 11.6 | 30 | 0.048 | 104 | 30.4 | 15.529 | 483.3 | 210.9 | 210.4 | 98.2 | 38.1 | 0.698 |  |  | 98.6 | 732.9 | 1.123 | -8 | 55.69 | 97 | 29 | 1.003 | 181.96 | 204 | 8160 | 211.43 | 53.04 | -46.88 | 16.94 | 43.56 | 40.74 | 45.44 | 26 | 15 | 10 | 25 | 38.04 | 93 | 82
1:29 | 1748 | 268.1 | 48.9 | 77.8 | 95 | 70 | 48.3 | 173.1 | 95 | 208.7 | 209.2 | 43.1 | 11.6 | 30 | 0.055 | 104 | 30.4 | 15.475 | 483.9 | 210.4 | 209.8 | 98.2 | 38.1 | 0.695 |  |  | 98.6 | 733.1 | 1.124 | -8 | 60 | 97 | 29 | 0.994 | 183.92 | 213 | 8630 | 208.51 | 55.06 | -46.88 | 16.88 | 43.64 | 41.09 | 45.44 | 26 | 15 | 10 | 25 | 38.04 | 89 | 78
1:29 | 1750 | 269.3 | 49.1 | 77.8 | 95 | 70 | 48.3 | 173.1 | 95 | 208.7 | 209.3 | 43.1 | 11.6 | 30 | 0.052 | 104 | 30.4 | 15.418 | 484.6 | 210.4 | 209.9 | 98.2 | 38.1 | 0.696 |  |  | 98.6 | 733.2 | 1.126 | -8 | 59.61 | 97 | 29 | 0.998 | 183.92 | 204 | 8700 | 209.5 | 54.86 | -46.94 | 17.12 | 43.75 | 40.98 | 45.44 | 26 | 15 | 10 | 25 | 38.04 | 94 | 84
1:29 | 1755 | 270.5 | 50 | 77.8 | 95 | 70 | 48.3 | 173.2 | 95 | 208.9 | 209.4 | 43.1 | 11.6 | 30 | 0.047 | 104 | 30.4 | 15.419 | 482.9 | 210.7 | 210.1 | 98.2 | 38.1 | 0.7 |  |  | 98.6 | 733.3 | 1.123 | -8 | 56.08 | 97 | 29 | 1.023 | 183.92 | 205 | 9070 | 209.18 | 55.09 | -47.06 | 17.25 | 43.53 | 41.06 | 45.33 | 26 | 15 | 10 | 25 | 38.04 | 94 | 79
1:29 | 1753 | 272.1 | 49.7 | 77.8 | 95 | 70 | 48.3 | 173.5 | 95 | 209.2 | 209.3 | 43.1 | 11.6 | 30 | 0.043 | 104 | 30.4 | 15.447 | 479.2 | 210.6 | 210.1 | 98.2 | 38.1 | 0.702 |  |  | 98.6 | 733.2 | 1.123 | -8 | 52.55 | 97 | 29 | 0.997 | 183.92 | 213 | 8480 | 211.43 | 54.25 | -47.12 | 17.19 | 43.51 | 40.84 | 45.33 | 26 | 15 | 10 | 25 | 38.04 | 95 | 80
1:29 | 1751 | 269.6 | 50.1 | 77.8 | 95 | 70 | 48.3 | 173.2 | 95 | 208.8 | 209.3 | 43.1 | 11.6 | 30 | 0.052 | 104 | 30.4 | 15.499 | 477.5 | 210.4 | 209.9 | 98.2 | 38.1 | 0.699 |  |  | 98.6 | 733.2 | 1.128 | -8 | 60 | 97 | 29 | 0.991 | 183.92 | 203 | 8970 | 206.9 | 55.06 | -47.12 | 17.06 | 43.51 | 40.99 | 45.44 | 26 | 15 | 10 | 25 | 38.04 | 95 | 81
1:29 | 1749 | 268.9 | 49.5 | 77.8 | 94.9 | 70 | 48.3 | 173.2 | 95 | 208.8 | 209.4 | 43.1 | 11.6 | 30 | 0.053 | 104 | 30.4 | 15.521 | 476.3 | 210.5 | 210 | 98.2 | 38.1 | 0.699 |  |  | 98.6 | 733.2 | 1.122 | -8 | 58.82 | 97 | 29 | 1.005 | 183.92 | 213 | 9020 | 211.11 | 53.74 | -46.88 | 17 | 43.55 | 40.98 | 45.44 | 26 | 15 | 10 | 25 | 38.04 | 94 | 82
1:29 | 1742 | 264.1 | 48.7 | 77.8 | 95 | 70 | 48.3 | 172.8 | 95.1 | 208.3 | 209.5 | 43 | 11.6 | 30 | 0.056 | 104 | 30.4 | 15.45 | 476.9 | 210.7 | 210.2 | 98.2 | 38.1 | 0.696 |  |  | 98.6 | 733.3 | 1.142 | -8 | 59.61 | 97 | 29 | 0.999 | 183.92 | 214 | 8260 | 206.9 | 53.81 | -47 | 17.06 | 43.18 | 41 | 45.44 | 26 | 15 | 10 | 25 | 38.04 | 91 | 83
1:29 | 1761 | 270.2 | 51.1 | 77.8 | 95 | 70 | 48.3 | 173 | 95 | 208.7 | 209.4 | 43 | 11.6 | 30 | 0.041 | 104 | 30.4 | 15.374 | 476.2 | 211 | 210.5 | 98.2 | 38.1 | 0.7 |  |  | 98.6 | 733.4 | 1.135 | -8 | 56.86 | 97 | 29 | 0.987 | 183.53 | 206 | 8410 | 211.75 | 53.05 | -46.94 | 17 | 43.64 | 40.88 | 45.33 | 26 | 15 | 10 | 25 | 38.04 | 91 | 79
1:29 | 1753 | 272.8 | 49.6 | 77.8 | 95 | 70 | 48.4 | 173.6 | 95 | 209.3 | 208.9 | 43.1 | 11.6 | 30 | 0.033 | 104.1 | 30.4 | 15.454 | 477.9 | 210.8 | 210.3 | 98.2 | 38.1 | 0.705 |  |  | 98.6 | 733.4 | 1.133 | -8 | 49.8 | 97 | 29 | 0.989 | 182.75 | 214 | 8970 | 208.83 | 54.09 | -46.94 | 16.94 | 43.46 | 40.96 | 45.44 | 26 | 15 | 10 | 25 | 38.04 | 87 | 80
1:29 | 1744 | 267.1 | 48.1 | 77.8 | 95 | 70 | 48.4 | 173.1 | 95 | 208.6 | 209.1 | 43.1 | 11.6 | 30 | 0.05 | 104 | 30.4 | 15.53 | 480.5 | 210.5 | 210 | 98.2 | 38.1 | 0.699 |  |  | 98.6 | 733.3 | 1.148 | -8 | 60 | 97 | 29 | 0.989 | 183.53 | 203 | 8160 | 206.58 | 55.04 | -47.19 | 16.94 | 43.61 | 40.93 | 45.44 | 26 | 15 | 10 | 25 | 38.04 | 87 | 83
1:29 | 1751 | 270 | 49.3 | 77.8 | 95 | 70 | 48.4 | 173.3 | 95 | 208.9 | 209.3 | 43.1 | 11.6 | 30 | 0.045 | 104 | 30.4 | 15.459 | 479.4 | 210.7 | 210.2 | 98.2 | 38.1 | 0.701 |  |  | 98.6 | 733.2 | 1.136 | -8 | 57.25 | 97 | 29 | 0.993 | 183.92 | 206 | 8870 | 206.58 | 52.58 | -47.12 | 17.06 | 43.4 | 40.95 | 45.33 | 26 | 15 | 10 | 25 | 38.04 | 93 | 86
1:29 | 1751 | 271.6 | 49.7 | 77.8 | 95 | 70 | 48.4 | 173.5 | 95 | 209.2 | 209.2 | 43 | 11.6 | 30 | 0.038 | 104 | 30.4 | 15.501 | 479.6 | 210.8 | 210.3 | 98.2 | 38.1 | 0.704 |  |  | 98.6 | 733 | 1.124 | -8 | 52.55 | 97 | 29 | 1 | 183.92 | 213 | 8460 | 211.11 | 53.68 | -47.12 | 16.88 | 43.55 | 40.82 | 45.44 | 26 | 15 | 10 | 25 | 37.65 | 92 | 85
1:29 | 1748 | 269.9 | 49.2 | 77.8 | 95 | 70 | 48.4 | 173.4 | 95 | 208.9 | 209.4 | 43 | 11.6 | 30 | 0.047 | 104 | 30.4 | 15.555 | 480.2 | 210.7 | 210.2 | 98.2 | 38.1 | 0.702 |  |  | 98.6 | 732.8 | 1.127 | -8 | 58.43 | 97 | 29 | 1.005 | 183.92 | 204 | 9560 | 206.58 | 53.77 | -46.94 | 17.19 | 43.59 | 40.72 | 45.55 | 26 | 15 | 10 | 25 | 38.04 | 91 | 84
1:29 | 1752 | 269.2 | 50 | 77.8 | 95 | 70 | 48.4 | 173.1 | 95 | 208.7 | 209.2 | 43 | 11.6 | 30 | 0.054 | 104 | 30.4 | 15.496 | 481.4 | 210.5 | 209.9 | 98.2 | 38.1 | 0.699 |  |  | 98.6 | 732.8 | 1.114 | -8 | 54.9 | 97 | 29 | 1 | 184.71 | 203 | 8920 | 211.43 | 54.73 | -46.75 | 16.88 | 43.5 | 40.79 | 45.44 | 26 | 15 | 10 | 25 | 38.04 | 96 | 78
1:29 | 1752 | 270.6 | 49.6 | 77.8 | 95 | 70 | 48.4 | 173.3 | 95 | 208.9 | 209 | 43 | 11.6 | 30 | 0.056 | 103.9 | 30.4 | 15.439 | 480.9 | 210.3 | 209.8 | 98.2 | 38.1 | 0.699 |  |  | 98.6 | 732.6 | 1.118 | -8 | 58.04 | 97 | 29 | 0.995 | 183.53 | 213 | 8530 | 211.11 | 54.59 | -46.88 | 16.81 | 43.45 | 40.78 | 45.33 | 26 | 15 | 10 | 25 | 38.04 | 92 | 81
1:29 | 1751 | 270.4 | 49.1 | 77.8 | 95 | 70 | 48.4 | 173.3 | 95 | 208.9 | 209.1 | 42.9 | 11.6 | 30 | 0.056 | 104 | 30.4 | 15.432 | 478.5 | 210.3 | 209.7 | 98.2 | 38.1 | 0.698 |  |  | 98.6 | 732.4 | 1.124 | -8 | 59.22 | 97 | 29 | 0.999 | 183.53 | 204 | 8950 | 206.26 | 53.73 | -46.69 | 16.62 | 43.52 | 40.95 | 45.23 | 26 | 15 | 10 | 25 | 38.04 | 86 | 81
1:29 | 1751 | 269.4 | 50.5 | 77.8 | 95 | 70 | 48.4 | 173.3 | 95 | 208.9 | 209.1 | 42.9 | 11.6 | 30 | 0.053 | 103.9 | 30.4 | 15.438 | 478 | 210.3 | 209.8 | 98.2 | 38.1 | 0.7 |  |  | 98.6 | 732.3 | 1.119 | -8 | 59.22 | 97 | 29 | 0.993 | 183.92 | 215 | 9140 | 208.51 | 54.73 | -46.88 | 17 | 43.64 | 40.87 | 45.33 | 26 | 15 | 10 | 25 | 38.04 | 92 | 79
1:29 | 1752 | 270.2 | 49.3 | 77.8 | 95 | 70 | 48.4 | 173.3 | 95 | 209 | 209.2 | 42.9 | 11.6 | 30 | 0.046 | 104 | 30.4 | 15.443 | 477.4 | 210.5 | 210 | 98.2 | 38.1 | 0.701 |  |  | 98.5 | 732.2 | 1.118 | -8 | 51.76 | 97 | 29 | 1.008 | 181.18 | 213 | 8700 | 208.19 | 53.79 | -46.94 | 17.25 | 43.65 | 40.97 | 45.33 | 26 | 15 | 10 | 25 | 38.04 | 95 | 80
1:29 | 1751 | 269.9 | 50.2 | 77.8 | 95 | 70 | 48.4 | 173.4 | 95 | 209 | 209.2 | 42.9 | 11.6 | 30 | 0.049 | 104 | 30.4 | 15.464 | 477.5 | 210.5 | 210 | 98.2 | 38.1 | 0.701 |  |  | 98.5 | 732.1 | 1.124 | -8 | 55.29 | 97 | 29 | 1.008 | 178.82 | 204 | 9020 | 209.5 | 53.74 | -46.81 | 16.88 | 43.56 | 40.93 | 45.33 | 26 | 15 | 10 | 25 | 38.04 | 93 | 81
1:29 | 1753 | 270.3 | 49.7 | 77.8 | 95 | 70 | 48.4 | 173.4 | 95 | 209 | 209.1 | 42.9 | 11.6 | 30 | 0.053 | 104 | 30.4 | 15.455 | 477.2 | 210.3 | 209.8 | 98.2 | 38.1 | 0.701 |  |  | 98.5 | 732.1 | 1.123 | -8 | 59.61 | 97 | 29 | 0.995 | 183.53 | 215 | 9140 | 208.83 | 54.43 | -47 | 16.81 | 43.32 | 41.07 | 45.33 | 26 | 15 | 10 | 25 | 38.04 | 93 | 82
1:29 | 1747 | 268.9 | 48.6 | 77.8 | 95 | 70 | 48.4 | 173.3 | 95 | 208.9 | 209.1 | 42.9 | 11.6 | 30 | 0.055 | 103.9 | 30.4 | 15.411 | 477.3 | 210.2 | 209.7 | 98.2 | 38.2 | 0.7 |  |  | 98.5 | 732.1 | 1.128 | -8 | 59.61 | 97 | 29 | 0.991 | 183.14 | 204 | 9510 | 209.18 | 54.56 | -46.81 | 17.12 | 43.58 | 41.09 | 45.33 | 26 | 15 | 10 | 25 | 38.04 | 91 | 82
1:29 | 1758 | 272.1 | 50.7 | 77.8 | 95 | 70 | 48.4 | 173.4 | 95 | 209.1 | 209.1 | 42.9 | 11.6 | 30 | 0.046 | 104 | 30.4 | 15.39 | 477.4 | 210.4 | 209.9 | 98.2 | 38.2 | 0.701 |  |  | 98.6 | 732.1 | 1.122 | -8 | 53.73 | 97 | 29 | 0.997 | 183.92 | 213 | 8650 | 211.75 | 54.13 | -47.25 | 16.94 | 43.59 | 41.09 | 45.23 | 26 | 15 | 10 | 25 | 38.04 | 90 | 88
1:29 | 1753 | 272.4 | 50.1 | 77.8 | 95 | 70 | 48.4 | 173.5 | 95 | 209.2 | 208.9 | 42.9 | 11.6 | 30 | 0.039 | 104 | 30.4 | 15.43 | 476.7 | 210.5 | 210 | 98.2 | 38.2 | 0.702 |  |  | 98.6 | 732 | 1.121 | -8 | 52.16 | 97 | 29 | 1.006 | 183.53 | 213 | 9480 | 211.11 | 53.53 | -46.94 | 17 | 43.67 | 40.93 | 45.33 | 26 | 15 | 10 | 25 | 38.04 | 94 | 82
1:29 | 1749 | 270.7 | 48.8 | 77.8 | 94.9 | 70 | 48.4 | 173.4 | 95 | 209.1 | 208.9 | 43 | 11.6 | 30 | 0.051 | 104 | 30.4 | 15.473 | 476.4 | 210.3 | 209.7 | 98.2 | 38.2 | 0.7 |  |  | 98.6 | 731.9 | 1.127 | -8 | 59.61 | 97 | 29 | 0.988 | 183.53 | 213 | 8650 | 208.83 | 53.74 | -47 | 17.06 | 43.15 | 41.04 | 45.44 | 26 | 15 | 10 | 25 | 38.04 | 95 | 82
1:29 | 1743 | 266.4 | 48.6 | 77.8 | 95 | 70 | 48.4 | 173.1 | 95 | 208.6 | 209.1 | 43 | 11.6 | 30 | 0.06 | 103.9 | 30.4 | 15.453 | 478.1 | 210.2 | 209.6 | 98.2 | 38.2 | 0.695 |  |  | 98.6 | 731.9 | 1.146 | -8 | 61.18 | 97 | 29 | 1.005 | 183.53 | 203 | 8070 | 206.26 | 54.35 | -47.25 | 16.94 | 43.59 | 40.93 | 45.44 | 26 | 15 | 10 | 25 | 38.04 | 90 | 80
1:29 | 1746 | 264.9 | 49.1 | 77.8 | 95 | 70 | 48.4 | 172.7 | 95.1 | 208.2 | 209.2 | 42.9 | 11.6 | 30 | 0.06 | 103.9 | 30.4 | 15.398 | 478.7 | 210.4 | 209.9 | 98.2 | 38.1 | 0.694 |  |  | 98.6 | 732.1 | 1.124 | -8 | 59.61 | 97 | 29 | 0.999 | 183.92 | 213 | 8920 | 211.11 | 55.77 | -46.81 | 16.81 | 43.54 | 40.97 | 45.33 | 26 | 15 | 10 | 25 | 38.04 | 92 | 81
1:29 | 1748 | 266.1 | 49.2 | 77.8 | 95 | 70 | 48.4 | 172.9 | 95 | 208.4 | 209.5 | 42.9 | 11.6 | 30 | 0.049 | 104 | 30.3 | 15.332 | 479.4 | 210.8 | 210.3 | 98.2 | 38.1 | 0.698 |  |  | 98.6 | 732.3 | 1.14 | -8 | 55.69 | 97 | 29 | 1.021 | 182.75 | 205 | 8750 | 211.11 | 55.5 | -47 | 17.12 | 43.5 | 40.99 | 45.23 | 26 | 15 | 10 | 25 | 38.04 | 90 | 79
1:29 | 1750 | 269.3 | 49.5 | 77.8 | 95 | 70 | 48.4 | 173.2 | 95 | 208.9 | 209.3 | 42.9 | 11.6 | 30 | 0.035 | 104 | 30.3 | 15.352 | 477.8 | 211.1 | 210.6 | 98.2 | 38.1 | 0.702 |  |  | 98.5 | 732.4 | 1.127 | -8 | 51.37 | 97 | 29 | 1.008 | 180 | 212 | 8990 | 211.43 | 54.85 | -47 | 17 | 43.62 | 41.09 | 45.33 | 26 | 15 | 10 | 25 | 38.04 | 92 | 79
1:29 | 1754 | 271.8 | 49.6 | 77.8 | 95 | 70 | 48.4 | 173.3 | 95 | 209.1 | 209.6 | 43 | 11.6 | 30 | 0.034 | 104.1 | 30.4 | 15.454 | 475.1 | 211.2 | 210.7 | 98.2 | 38.1 | 0.703 |  |  | 98.6 | 732.5 | 1.116 | -8 | 53.73 | 97 | 29 | 1 | 184.31 | 216 | 8990 | 210.12 | 53.81 | -47.06 | 17.06 | 43.42 | 40.76 | 45.44 | 26 | 15 | 10 | 25 | 38.04 | 94 | 81
1:29 | 1745 | 268.5 | 48 | 77.8 | 95.1 | 70 | 48.4 | 173.3 | 95 | 209 | 209.9 | 43 | 11.6 | 30 | 0.038 | 104 | 30.4 | 15.556 | 473.9 | 211.4 | 210.9 | 98.2 | 38.1 | 0.702 |  |  | 98.6 | 732.5 | 1.144 | -8 | 52.94 | 97 | 29 | 0.987 | 182.35 | 205 | 8770 | 211.75 | 53.66 | -47.12 | 16.75 | 43.23 | 41.01 | 45.55 | 26 | 15 | 10 | 25 | 38.04 | 89 | 87
1:29 | 1754 | 269.7 | 50.1 | 77.8 | 95.1 | 70 | 48.4 | 173.2 | 95 | 209 | 209.9 | 43 | 11.6 | 30 | 0.04 | 104 | 30.4 | 15.586 | 473.5 | 211.5 | 211 | 98.2 | 38.1 | 0.702 |  |  | 98.6 | 732.6 | 1.127 | -8 | 53.73 | 97 | 29 | 0.987 | 183.53 | 214 | 8850 | 211.11 | 53.9 | -47 | 17.19 | 43.59 | 40.8 | 45.55 | 26 | 15 | 10 | 25 | 38.04 | 87 | 83
1:29 | 1749 | 269.5 | 49.3 | 77.8 | 95 | 70 | 48.4 | 173.3 | 95 | 209 | 209.8 | 43.1 | 11.6 | 30 | 0.044 | 104 | 30.4 | 15.543 | 474.1 | 211.2 | 210.7 | 98.2 | 38.1 | 0.703 |  |  | 98.6 | 732.8 | 1.128 | -8 | 57.65 | 97 | 29 | 0.99 | 184.31 | 205 | 8550 | 208.51 | 54.08 | -46.75 | 16.94 | 43.41 | 40.88 | 45.44 | 26 | 15 | 10 | 25 | 38.04 | 93 | 78
1:29 | 1738 | 265.9 | 47.2 | 77.8 | 95.1 | 70 | 48.4 | 173.1 | 95 | 208.7 | 209.6 | 43.1 | 11.6 | 30 | 0.053 | 104 | 30.4 | 15.526 | 474.7 | 210.9 | 210.3 | 98.2 | 38.1 | 0.701 |  |  | 98.6 | 732.9 | 1.122 | -8 | 55.29 | 97 | 29 | 0.991 | 181.96 | 213 | 8510 | 208.83 | 54.13 | -46.88 | 17 | 43.46 | 40.81 | 45.55 | 26 | 15 | 10 | 25 | 38.04 | 91 | 81
1:29 | 1752 | 267.7 | 48.9 | 77.8 | 95.1 | 70 | 48.4 | 172.9 | 95 | 208.6 | 209.8 | 43.1 | 11.6 | 30 | 0.049 | 104 | 30.4 | 15.405 | 473.9 | 211 | 210.4 | 98.2 | 38.1 | 0.702 |  |  | 98.6 | 733.2 | 1.127 | -8 | 55.69 | 97 | 29 | 0.995 | 184.31 | 204 | 9120 | 209.5 | 53.53 | -47.19 | 17 | 43.42 | 40.81 | 45.44 | 26 | 15 | 10 | 25 | 38.04 | 86 | 79
1:29 | 1752 | 270 | 48.9 | 77.8 | 95 | 70 | 48.4 | 173.3 | 95 | 209 | 209.7 | 43 | 11.6 | 30 | 0.048 | 104 | 30.4 | 15.396 | 472.7 | 211 | 210.5 | 98.2 | 38.1 | 0.704 |  |  | 98.6 | 733.4 | 1.126 | -8 | 57.65 | 97 | 29 | 0.993 | 184.31 | 215 | 9140 | 211.75 | 53.79 | -47.06 | 16.94 | 43.55 | 40.89 | 45.44 | 26 | 15 | 10 | 25 | 38.04 | 89 | 81
1:29 | 1746 | 268.9 | 48.3 | 77.8 | 95 | 70 | 48.4 | 173.3 | 95 | 209 | 209.3 | 43 | 11.6 | 30 | 0.054 | 104 | 30.4 | 15.445 | 473.6 | 210.5 | 210 | 98.2 | 38.1 | 0.703 |  |  | 98.5 | 733.5 | 1.126 | -8 | 58.43 | 97 | 29 | 1.027 | 183.53 | 215 | 8870 | 209.82 | 56.29 | -46.81 | 16.75 | 43.48 | 40.85 | 45.44 | 26 | 15 | 10 | 25 | 38.04 | 93 | 84
1:29 | 1744 | 267.6 | 47.9 | 77.8 | 95 | 70 | 48.4 | 173.1 | 95 | 208.7 | 209.3 | 43 | 11.6 | 30 | 0.057 | 103.9 | 30.4 | 15.433 | 473.5 | 210.4 | 209.9 | 98.2 | 38.1 | 0.701 |  |  | 98.5 | 733.5 | 1.131 | -8 | 60 | 97 | 29 | 0.997 | 183.92 | 204 | 8290 | 206.9 | 53.77 | -46.81 | 16.88 | 43.51 | 40.82 | 45.44 | 26 | 15 | 10 | 25 | 38.04 | 93 | 83
1:29 | 1750 | 267.8 | 49.3 | 77.8 | 95.1 | 70 | 48.4 | 173.1 | 95 | 208.8 | 209.3 | 43 | 11.6 | 30 | 0.061 | 103.9 | 30.4 | 15.415 | 473.2 | 210.3 | 209.8 | 98.2 | 38.1 | 0.7 |  |  | 98.6 | 733.6 | 1.124 | -8 | 60 | 97 | 29 | 1.001 | 183.53 | 214 | 8580 | 211.11 | 54.91 | -46.94 | 16.94 | 43.52 | 40.82 | 45.33 | 26 | 15 | 10 | 25 | 38.04 | 91 | 83
1:29 | 1750 | 269.1 | 49.4 | 77.8 | 95.1 | 70 | 48.4 | 173.2 | 95 | 208.9 | 209.4 | 43 | 11.6 | 30 | 0.057 | 104 | 30.4 | 15.391 | 473.4 | 210.4 | 209.9 | 98.2 | 38.1 | 0.701 |  |  | 98.6 | 733.6 | 1.131 | -8 | 59.61 | 97 | 29 | 1.009 | 183.92 | 214 | 8870 | 206.9 | 53.8 | -46.88 | 16.81 | 43.67 | 41.09 | 45.33 | 26 | 15 | 10 | 25 | 38.04 | 93 | 81
1:29 | 1745 | 267.4 | 48.2 | 77.8 | 95.1 | 70 | 48.4 | 173.2 | 95 | 208.8 | 209.4 | 43 | 11.6 | 30 | 0.056 | 104 | 30.4 | 15.366 | 473.6 | 210.5 | 209.9 | 98.2 | 38.1 | 0.701 |  |  | 98.6 | 733.6 | 1.136 | -8 | 60 | 97 | 29 | 0.997 | 184.31 | 216 | 8990 | 211.11 | 55.01 | -47.06 | 17.25 | 43.73 | 41.14 | 45.33 | 26 | 15 | 10 | 25 | 38.04 | 92 | 80
1:29 | 1749 | 265.8 | 50.1 | 77.8 | 95.1 | 70 | 48.4 | 172.9 | 95 | 208.3 | 209.4 | 42.9 | 11.6 | 30 | 0.061 | 104 | 30.4 | 15.369 | 473.4 | 210.5 | 210 | 98.2 | 38.2 | 0.7 |  |  | 98.6 | 733.7 | 1.129 | -8 | 60 | 97 | 29 | 0.996 | 183.92 | 216 | 8730 | 209.82 | 54.89 | -47 | 17.06 | 43.75 | 40.86 | 45.33 | 26 | 15 | 10 | 25 | 38.04 | 93 | 80
1:29 | 1749 | 268.4 | 49.5 | 77.8 | 95.1 | 70 | 48.4 | 173 | 95 | 208.6 | 209.2 | 42.9 | 11.6 | 30 | 0.059 | 104 | 30.4 | 15.394 | 472.9 | 210.4 | 209.9 | 98.2 | 38.1 | 0.703 |  |  | 98.5 | 733.8 | 1.125 | -8 | 57.65 | 97 | 29 | 1.006 | 183.14 | 214 | 8260 | 209.82 | 54.43 | -46.94 | 16.94 | 43.18 | 41.01 | 45.23 | 26 | 15 | 10 | 25 | 38.04 | 91 | 80
1:29 | 1750 | 269 | 48.7 | 77.8 | 95 | 70 | 48.4 | 173.2 | 95 | 208.9 | 209.4 | 42.9 | 11.6 | 30 | 0.058 | 104 | 30.4 | 15.436 | 473.4 | 210.5 | 209.9 | 98.2 | 38.1 | 0.704 |  |  | 98.5 | 733.9 | 1.131 | -8 | 58.04 | 97 | 29 | 0.994 | 184.31 | 213 | 8900 | 206.58 | 54.77 | -47.12 | 16.94 | 43.68 | 41.02 | 45.23 | 26 | 15 | 10 | 25 | 38.04 | 91 | 79
1:29 | 1750 | 268.2 | 49.5 | 77.8 | 95 | 70 | 48.4 | 173.1 | 95 | 208.7 | 209.1 | 42.9 | 11.6 | 30 | 0.058 | 104 | 30.4 | 15.4 | 473.1 | 210.3 | 209.8 | 98.2 | 38.2 | 0.704 |  |  | 98.5 | 733.9 | 1.142 | -8 | 60 | 97 | 29 | 1.008 | 183.92 | 204 | 7900 | 209.82 | 53.72 | -46.94 | 16.81 | 43.54 | 41.04 | 45.23 | 26 | 15 | 10 | 25 | 38.04 | 90 | 78
1:29 | 1754 | 270.9 | 50.3 | 77.8 | 95 | 70 | 48.4 | 173.4 | 95 | 209.2 | 208.9 | 42.9 | 11.6 | 30 | 0.055 | 104 | 30.4 | 15.351 | 472.6 | 210.1 | 209.6 | 98.2 | 38.2 | 0.705 |  |  | 98.6 | 733.8 | 1.128 | -8 | 53.73 | 97 | 29 | 1.009 | 183.53 | 213 | 8700 | 211.11 | 54.1 | -47.19 | 17.12 | 43.41 | 40.92 | 45.23 | 26 | 15 | 10 | 25 | 38.04 | 95 | 81
1:29 | 1750 | 270.2 | 49.4 | 77.8 | 94.9 | 70 | 48.3 | 173.4 | 95 | 209.2 | 209 | 42.9 | 11.6 | 30 | 0.054 | 104 | 30.4 | 15.431 | 472.4 | 210.1 | 209.6 | 98.2 | 38.2 | 0.705 |  |  | 98.6 | 733.6 | 1.12 | -8 | 59.22 | 97 | 29 | 1.008 | 183.92 | 214 | 9360 | 211.11 | 54.97 | -46.88 | 17.12 | 43.46 | 40.87 | 45.23 | 26 | 15 | 10 | 25 | 38.04 | 95 | 82
1:29 | 1745 | 268.6 | 48.4 | 77.8 | 94.9 | 70 | 48.3 | 173.3 | 95 | 209 | 209.3 | 42.9 | 11.6 | 30 | 0.053 | 104 | 30.4 | 15.508 | 471.6 | 210.4 | 209.9 | 98.2 | 38.2 | 0.704 |  |  | 98.6 | 733.4 | 1.126 | -8 | 57.25 | 97 | 29 | 0.988 | 183.92 | 214 | 8770 | 211.43 | 53.78 | -47.06 | 17 | 43.57 | 40.8 | 45.33 | 26 | 15 | 10 | 25 | 38.04 | 94 | 81
1:29 | 1754 | 269.6 | 49.9 | 77.7 | 95 | 70 | 48.3 | 173.3 | 95 | 209 | 209.4 | 42.9 | 11.6 | 30 | 0.053 | 104 | 30.4 | 15.5 | 471.8 | 210.6 | 210.1 | 98.2 | 38.2 | 0.705 |  |  | 98.6 | 733.3 | 1.133 | -8 | 58.43 | 97 | 29 | 0.998 | 176.86 | 216 | 9630 | 211.75 | 53.88 | -47.06 | 17.19 | 43.53 | 40.97 | 45.33 | 26 | 15 | 10 | 25 | 38.04 | 93 | 80
1:29 | 1753 | 270.3 | 50.3 | 77.7 | 95 | 70 | 48.3 | 173.3 | 95 | 209 | 209.3 | 43 | 11.6 | 30 | 0.048 | 104 | 30.4 | 15.444 | 471.8 | 210.7 | 210.2 | 98.2 | 38.2 | 0.707 |  |  | 98.5 | 733.2 | 1.131 | -8 | 53.33 | 97 | 29 | 1.021 | 183.92 | 205 | 8240 | 209.82 | 54.9 | -47.12 | 17.19 | 43.16 | 40.72 | 45.33 | 26 | 15 | 10 | 25 | 38.04 | 90 | 80
1:29 | 1757 | 271.8 | 50.3 | 77.7 | 95 | 70 | 48.3 | 173.4 | 95 | 209.1 | 209.4 | 43 | 11.6 | 30 | 0.043 | 104 | 30.4 | 15.461 | 472.1 | 210.9 | 210.4 | 98.2 | 38.2 | 0.708 |  |  | 98.6 | 733 | 1.123 | -8 | 50.98 | 97 | 29 | 0.986 | 181.96 | 216 | 8730 | 210.12 | 54.08 | -47 | 16.88 | 43.18 | 40.62 | 45.44 | 26 | 15 | 10 | 25 | 38.04 | 92 | 82
1:29 | 1751 | 271.6 | 50.2 | 77.7 | 95 | 70 | 48.3 | 173.6 | 95 | 209.3 | 209.1 | 43 | 11.6 | 30 | 0.041 | 104 | 30.4 | 15.552 | 472.5 | 210.9 | 210.4 | 98.2 | 38.2 | 0.708 |  |  | 98.6 | 732.8 | 1.119 | -8 | 48.24 | 97 | 29 | 0.997 | 183.92 | 205 | 8730 | 208.19 | 54.52 | -46.94 | 16.94 | 43.57 | 40.78 | 45.44 | 26 | 15 | 10 | 25 | 38.04 | 95 | 79
1:29 | 1749 | 270.7 | 49.1 | 77.7 | 95 | 70 | 48.3 | 173.5 | 95 | 209.2 | 209.2 | 43.1 | 11.6 | 30 | 0.046 | 104 | 30.4 | 15.561 | 473.3 | 210.6 | 210.1 | 98.2 | 38.2 | 0.708 |  |  | 98.6 | 732.6 | 1.126 | -8 | 59.22 | 97 | 29 | 1.012 | 183.92 | 213 | 8970 | 211.11 | 53.86 | -47.06 | 17.06 | 43.44 | 40.95 | 45.55 | 26 | 15 | 10 | 25 | 38.04 | 93 | 81
1:29 | 1756 | 271.2 | 50.6 | 77.7 | 95 | 70 | 48.3 | 173.3 | 95 | 209 | 209.4 | 43.1 | 11.6 | 30 | 0.048 | 104 | 30.4 | 15.468 | 473.5 | 210.6 | 210.1 | 98.2 | 38.2 | 0.707 |  |  | 98.5 | 732.5 | 1.124 | -8 | 57.65 | 97 | 29 | 1.012 | 183.92 | 205 | 8920 | 206.9 | 54.31 | -47.25 | 17.06 | 43.54 | 40.74 | 45.55 | 26 | 15 | 10 | 25 | 38.04 | 93 | 81
1:29 | 1750 | 271.8 | 49.3 | 77.7 | 95 | 70 | 48.3 | 173.5 | 95 | 209.1 | 209.2 | 43 | 11.6 | 30 | 0.05 | 104 | 30.4 | 15.492 | 473.1 | 210.6 | 210.1 | 98.2 | 38.2 | 0.706 |  |  | 98.6 | 732.4 | 1.115 | -8 | 54.12 | 97 | 29 | 0.987 | 183.92 | 205 | 8770 | 211.11 | 53.81 | -46.94 | 17.06 | 43.32 | 40.75 | 45.44 | 26 | 15 | 10 | 25 | 38.04 | 90 | 85
1:30 | 1752 | 270.3 | 50.5 | 77.7 | 95 | 70 | 48.4 | 173.4 | 95 | 209.1 | 209.2 | 43 | 11.6 | 30 | 0.053 | 104 | 30.4 | 15.519 | 473.4 | 210.5 | 210 | 98.2 | 38.2 | 0.704 |  |  | 98.6 | 732.2 | 1.122 | -8 | 58.43 | 97 | 29 | 0.998 | 178.04 | 216 | 9560 | 211.43 | 52.72 | -47.06 | 16.94 | 43.47 | 40.96 | 45.44 | 26 | 15 | 10 | 25 | 38.04 | 93 | 83
1:30 | 1753 | 272.5 | 49.5 | 77.8 | 95 | 70 | 48.4 | 173.6 | 95 | 209.4 | 209.1 | 43 | 11.6 | 30 | 0.047 | 104 | 30.4 | 15.465 | 473.1 | 210.5 | 210 | 98.2 | 38.2 | 0.705 |  |  | 98.6 | 732.1 | 1.129 | -8 | 54.9 | 97 | 29 | 1 | 183.92 | 213 | 8120 | 211.43 | 54.84 | -46.88 | 17.25 | 43.59 | 40.88 | 45.44 | 26 | 15 | 10 | 25 | 38.04 | 99 | 76
1:30 | 1743 | 266.9 | 48.6 | 77.8 | 95 | 70 | 48.4 | 173.3 | 95 | 208.8 | 209.3 | 43 | 11.6 | 30 | 0.057 | 103.9 | 30.4 | 15.5 | 473.7 | 210.5 | 210 | 98.2 | 38.2 | 0.701 |  |  | 98.6 | 731.9 | 1.128 | -8 | 58.82 | 97 | 29 | 0.987 | 183.92 | 204 | 8310 | 206.9 | 54.72 | -46.94 | 16.81 | 43.61 | 40.95 | 45.44 | 26 | 15 | 10 | 25 | 38.04 | 92 | 80
1:30 | 1740 | 266 | 47.7 | 77.8 | 95 | 70 | 48.4 | 173.1 | 95 | 208.6 | 209.4 | 43 | 11.6 | 30 | 0.058 | 104 | 30.4 | 15.492 | 474.6 | 210.7 | 210.2 | 98.2 | 38.2 | 0.7 |  |  | 98.5 | 732 | 1.143 | -8 | 57.25 | 97 | 29 | 0.995 | 183.53 | 206 | 8460 | 208.83 | 54.09 | -46.94 | 16.81 | 43.42 | 40.9 | 45.44 | 26 | 15 | 10 | 25 | 38.04 | 91 | 81
1:30 | 1749 | 264.9 | 49.8 | 77.8 | 95 | 70 | 48.4 | 172.7 | 95 | 208.1 | 209.6 | 43 | 11.6 | 30 | 0.059 | 103.9 | 30.4 | 15.402 | 474.2 | 210.9 | 210.4 | 98.2 | 38.2 | 0.699 |  |  | 98.5 | 732.3 | 1.122 | -8 | 55.29 | 97 | 29 | 1.02 | 184.31 | 205 | 8820 | 209.82 | 54.6 | -47 | 16.81 | 43.5 | 40.96 | 45.33 | 26 | 15 | 10 | 25 | 38.04 | 98 | 80
1:30 | 1754 | 270.3 | 50.1 | 77.8 | 95 | 70 | 48.4 | 173.2 | 95 | 208.9 | 209.4 | 43 | 11.6 | 30 | 0.052 | 104 | 30.4 | 15.39 | 473.4 | 210.9 | 210.3 | 98.2 | 38.2 | 0.702 |  |  | 98.6 | 732.6 | 1.123 | -8 | 51.76 | 97 | 29 | 1.021 | 183.92 | 214 | 9120 | 211.11 | 55.57 | -46.88 | 16.88 | 43.57 | 40.87 | 45.33 | 26 | 15 | 10 | 25 | 38.04 | 89 | 82
1:30 | 1741 | 265.3 | 48.1 | 77.8 | 95 | 70 | 48.4 | 173 | 95 | 208.5 | 209.2 | 43 | 11.6 | 30 | 0.06 | 104 | 30.4 | 15.482 | 474.2 | 210.6 | 210 | 98.2 | 38.2 | 0.7 |  |  | 98.6 | 732.9 | 1.128 | -8 | 56.08 | 97 | 29 | 0.99 | 183.92 | 203 | 8260 | 209.5 | 54.22 | -46.88 | 16.88 | 43.65 | 41.14 | 45.33 | 26 | 15 | 10 | 25 | 38.04 | 91 | 82
1:30 | 1747 | 264.9 | 49.3 | 77.8 | 95 | 70 | 48.4 | 172.7 | 95 | 208.3 | 209.5 | 43 | 11.6 | 30 | 0.061 | 104 | 30.4 | 15.44 | 474.4 | 210.8 | 210.2 | 98.2 | 38.2 | 0.699 |  |  | 98.5 | 733.2 | 1.125 | -8 | 58.43 | 97 | 29 | 0.994 | 183.53 | 214 | 8820 | 211.75 | 54.78 | -46.88 | 17.19 | 43.59 | 40.95 | 45.44 | 26 | 15 | 10 | 25 | 38.04 | 97 | 81
1:30 | 1744 | 266.1 | 48.7 | 77.8 | 95.1 | 70 | 48.3 | 173.1 | 95 | 208.7 | 209.5 | 43 | 11.6 | 30 | 0.055 | 104 | 30.4 | 15.383 | 473.8 | 210.9 | 210.4 | 98.2 | 38.2 | 0.701 |  |  | 98.5 | 733.5 | 1.12 | -8 | 54.51 | 97 | 29 | 1.003 | 184.31 | 204 | 8920 | 209.82 | 54.84 | -47.19 | 17.12 | 43.24 | 40.95 | 45.33 | 26 | 15 | 10 | 25 | 38.04 | 95 | 78
1:30 | 1753 | 268 | 49.9 | 77.8 | 95.1 | 70 | 48.3 | 173.2 | 95 | 208.9 | 209.2 | 43.1 | 11.6 | 30 | 0.054 | 104 | 30.4 | 15.405 | 473.4 | 210.6 | 210 | 98.2 | 38.2 | 0.701 |  |  | 98.5 | 733.8 | 1.128 | -8 | 56.86 | 97 | 29 | 0.992 | 182.35 | 213 | 8330 | 208.83 | 53.52 | -46.94 | 17.12 | 43.59 | 41 | 45.33 | 26 | 15 | 10 | 25 | 38.04 | 93 | 80
1:30 | 1745 | 268 | 48.8 | 77.8 | 95.1 | 70 | 48.3 | 173.4 | 95 | 209.1 | 208.9 | 43.1 | 11.6 | 30 | 0.06 | 103.9 | 30.4 | 15.405 | 473.4 | 210.1 | 209.5 | 98.2 | 38.2 | 0.7 |  |  | 98.5 | 734 | 1.127 | -8 | 58.43 | 97 | 29 | 0.989 | 183.53 | 215 | 8240 | 208.51 | 54.31 | -47 | 16.94 | 43.55 | 41.06 | 45.33 | 26 | 15 | 10 | 25 | 38.04 | 94 | 82
1:30 | 1753 | 269.6 | 49.8 | 77.8 | 95.1 | 70 | 48.3 | 173.4 | 95 | 209.2 | 208.5 | 43 | 11.6 | 30 | 0.058 | 103.9 | 30.4 | 15.39 | 472.7 | 209.7 | 209.1 | 98.2 | 38.2 | 0.7 |  |  | 98.6 | 733.9 | 1.125 | -8 | 58.04 | 97 | 29 | 0.991 | 183.53 | 204 | 8160 | 206.58 | 54.95 | -46.81 | 17.19 | 43.64 | 40.99 | 45.33 | 26 | 15 | 10 | 25 | 38.04 | 90 | 84
1:30 | 1751 | 269.4 | 49.5 | 77.8 | 95 | 70 | 48.3 | 173.3 | 95 | 209 | 208.9 | 43 | 11.6 | 30 | 0.056 | 103.9 | 30.4 | 15.425 | 471.8 | 210.1 | 209.5 | 98.2 | 38.2 | 0.701 |  |  | 98.6 | 733.7 | 1.116 | -8 | 56.86 | 97 | 29 | 0.994 | 183.92 | 215 | 8260 | 208.83 | 53.81 | -47.06 | 17 | 43.68 | 41.03 | 45.33 | 26 | 15 | 10 | 25 | 38.04 | 89 | 82
1:30 | 1752 | 269.1 | 50.1 | 77.7 | 95 | 70 | 48.3 | 173.3 | 95 | 208.9 | 209.2 | 43 | 11.6 | 30 | 0.05 | 104 | 30.4 | 15.476 | 471.7 | 210.4 | 209.9 | 98.2 | 38.2 | 0.702 |  |  | 98.5 | 733.6 | 1.126 | -8 | 55.69 | 97 | 29 | 1.01 | 183.92 | 213 | 8770 | 206.58 | 52.78 | -47.12 | 17.25 | 43.7 | 40.96 | 45.33 | 26 | 15 | 10 | 25 | 38.04 | 91 | 84
1:30 | 1752 | 270.4 | 49.8 | 77.7 | 95 | 70 | 48.3 | 173.5 | 95 | 209.3 | 209.2 | 43.1 | 11.6 | 30 | 0.045 | 104 | 30.4 | 15.476 | 472 | 210.6 | 210.1 | 98.2 | 38.2 | 0.704 |  |  | 98.5 | 733.5 | 1.128 | -8 | 56.08 | 97 | 29 | 0.988 | 183.92 | 204 | 7940 | 208.19 | 54.04 | -46.94 | 17.12 | 43.52 | 40.94 | 45.33 | 26 | 15 | 10 | 25 | 38.04 | 90 | 80
1:30 | 1749 | 269.3 | 49.4 | 77.7 | 95 | 70 | 48.3 | 173.4 | 95 | 209 | 208.9 | 43.1 | 11.6 | 30 | 0.053 | 104 | 30.4 | 15.478 | 472.5 | 210.2 | 209.7 | 98.2 | 38.2 | 0.702 |  |  | 98.5 | 733.4 | 1.113 | -8 | 56.08 | 97 | 29 | 0.998 | 178.43 | 215 | 8190 | 208.51 | 53.67 | -47.12 | 17.06 | 43.44 | 40.84 | 45.44 | 26 | 15 | 10 | 25 | 38.04 | 91 | 81
1:30 | 1754 | 269.8 | 50.3 | 77.7 | 95 | 70 | 48.3 | 173.3 | 95 | 208.9 | 209.1 | 43.1 | 11.6 | 30 | 0.051 | 104 | 30.4 | 15.41 | 472.9 | 210.3 | 209.8 | 98.2 | 38.2 | 0.702 |  |  | 98.5 | 733.3 | 1.122 | -8 | 59.22 | 97 | 29 | 0.995 | 183.53 | 203 | 9920 | 206.26 | 54.97 | -47.12 | 17.12 | 43.54 | 40.84 | 45.33 | 26 | 15 | 10 | 25 | 38.04 | 93 | 83
1:30 | 1750 | 269.9 | 49.7 | 77.7 | 95 | 70 | 48.3 | 173.4 | 95 | 209.1 | 209.3 | 43.1 | 11.6 | 30 | 0.046 | 104 | 30.4 | 15.42 | 473.4 | 210.7 | 210.2 | 98.2 | 38.2 | 0.701 |  |  | 98.5 | 733.2 | 1.122 | -8 | 52.16 | 97 | 29 | 0.994 | 181.96 | 204 | 8850 | 211.75 | 53.2 | -46.94 | 17.06 | 43.58 | 40.84 | 45.33 | 26 | 15 | 10 | 25 | 38.04 | 94 | 82
1:30 | 1750 | 269.3 | 49.6 | 77.7 | 95 | 70 | 48.3 | 173.3 | 95 | 209 | 209.6 | 43.1 | 11.5 | 30 | 0.05 | 104 | 30.4 | 15.469 | 472.7 | 210.9 | 210.4 | 98.2 | 38.2 | 0.702 |  |  | 98.5 | 733.1 | 1.125 | -8 | 58.04 | 97 | 29 | 0.996 | 184.71 | 214 | 8510 | 211.75 | 54.21 | -47.12 | 16.94 | 43.2 | 40.82 | 45.44 | 26 | 15 | 10 | 25 | 38.04 | 91 | 82
1:30 | 1752 | 270.6 | 49.8 | 77.7 | 95 | 70 | 48.3 | 173.5 | 95 | 209.2 | 209.4 | 43.1 | 11.5 | 30 | 0.046 | 104 | 30.4 | 15.481 | 473.4 | 210.7 | 210.2 | 98.2 | 38.2 | 0.704 |  |  | 98.5 | 733 | 1.129 | -8 | 54.12 | 97 | 29 | 0.997 | 177.25 | 205 | 8210 | 209.5 | 54.95 | -46.88 | 17.31 | 43.53 | 40.81 | 45.44 | 26 | 15 | 10 | 25 | 38.04 | 93 | 75
1:30 | 1745 | 267.8 | 48.5 | 77.7 | 95 | 70 | 48.4 | 173.4 | 95 | 209 | 209.4 | 43.1 | 11.5 | 30 | 0.052 | 104 | 30.4 | 15.495 | 474.3 | 210.6 | 210.1 | 98.2 | 38.2 | 0.701 |  |  | 98.5 | 732.9 | 1.126 | -8 | 58.82 | 97 | 29 | 0.986 | 183.92 | 215 | 8770 | 211.43 | 54.89 | -47.06 | 16.94 | 43.24 | 40.88 | 45.44 | 26 | 15 | 10 | 25 | 38.04 | 97 | 83
1:30 | 1750 | 269.6 | 49.6 | 77.7 | 95 | 70 | 48.4 | 173.4 | 95 | 209.1 | 209.3 | 43 | 11.5 | 30 | 0.053 | 104 | 30.4 | 15.504 | 474.2 | 210.5 | 210 | 98.2 | 38.2 | 0.703 |  |  | 98.5 | 732.8 | 1.123 | -8 | 56.86 | 97 | 29 | 0.993 | 183.14 | 214 | 8850 | 208.83 | 53.73 | -46.75 | 17.06 | 43.51 | 40.75 | 45.44 | 26 | 15 | 10 | 25 | 38.04 | 89 | 80
1:30 | 1748 | 268.9 | 49.2 | 77.7 | 95 | 70 | 48.4 | 173.5 | 95 | 209.1 | 209.2 | 43 | 11.5 | 30 | 0.059 | 103.9 | 30.4 | 15.457 | 473.8 | 210.3 | 209.8 | 98.2 | 38.2 | 0.702 |  |  | 98.5 | 732.8 | 1.125 | -8 | 60.39 | 97 | 29 | 0.997 | 183.53 | 214 | 9240 | 206.26 | 54.83 | -46.88 | 16.94 | 43.45 | 40.96 | 45.33 | 26 | 15 | 10 | 25 | 38.04 | 89 | 80
1:30 | 1744 | 267.4 | 48.3 | 77.7 | 95 | 70 | 48.4 | 173.3 | 94.9 | 208.9 | 209.2 | 43 | 11.6 | 30 | 0.061 | 104 | 30.4 | 15.421 | 474.5 | 210.3 | 209.7 | 98.2 | 38.2 | 0.701 |  |  | 98.5 | 732.7 | 1.131 | -8 | 60.39 | 97 | 29 | 0.995 | 183.53 | 215 | 8260 | 208.83 | 54.3 | -47.06 | 16.88 | 43.59 | 40.93 | 45.23 | 26 | 15 | 10 | 25 | 38.04 | 91 | 78
1:30 | 1751 | 268.1 | 49.7 | 77.8 | 95 | 70 | 48.4 | 173.4 | 94.9 | 209 | 209.1 | 43 | 11.5 | 30 | 0.062 | 104 | 30.4 | 15.403 | 474.3 | 210.2 | 209.7 | 98.2 | 38.2 | 0.702 |  |  | 98.5 | 732.7 | 1.12 | -8 | 60 | 97 | 29 | 1.033 | 183.53 | 215 | 8140 | 209.18 | 55.61 | -46.88 | 16.94 | 43.25 | 40.78 | 45.23 | 26 | 15 | 10 | 25 | 38.04 | 91 | 81
1:30 | 1755 | 271.7 | 50 | 77.8 | 95 | 70 | 48.4 | 173.6 | 94.9 | 209.3 | 208.9 | 43 | 11.5 | 30 | 0.055 | 104 | 30.4 | 15.382 | 474.5 | 210.3 | 209.7 | 98.2 | 38.2 | 0.705 |  |  | 98.5 | 732.6 | 1.12 | -8 | 58.43 | 97 | 29 | 0.995 | 183.92 | 204 | 9360 | 206.9 | 54.82 | -46.75 | 16.88 | 43.59 | 40.93 | 45.23 | 26 | 15 | 10 | 25 | 38.04 | 91 | 82
1:30 | 1746 | 268.2 | 48.5 | 77.8 | 95 | 70 | 48.4 | 173.4 | 94.9 | 209 | 208.9 | 43 | 11.5 | 30 | 0.058 | 103.9 | 30.4 | 15.477 | 474.9 | 210.1 | 209.6 | 98.2 | 38.2 | 0.702 |  |  | 98.5 | 732.4 | 1.125 | -8 | 60 | 97 | 29 | 0.993 | 183.53 | 213 | 8700 | 208.19 | 54.89 | -46.81 | 17.12 | 43.62 | 40.96 | 45.33 | 26 | 15 | 10 | 25 | 38.04 | 90 | 83
1:30 | 1746 | 266.6 | 48.8 | 77.8 | 95.1 | 70 | 48.4 | 173.1 | 95 | 208.5 | 209.2 | 43 | 11.5 | 30 | 0.064 | 103.9 | 30.4 | 15.411 | 475.2 | 210.2 | 209.7 | 98.2 | 38.2 | 0.701 |  |  | 98.6 | 732.4 | 1.124 | -8 | 60.78 | 97 | 29 | 0.996 | 183.53 | 203 | 9360 | 209.18 | 54.63 | -46.94 | 16.88 | 43.61 | 40.88 | 45.33 | 26 | 15 | 10 | 25 | 38.04 | 86 | 78
1:30 | 1753 | 269.1 | 49.5 | 77.8 | 95.1 | 70 | 48.4 | 173.2 | 95 | 208.8 | 209.3 | 42.9 | 11.5 | 30 | 0.056 | 104 | 30.4 | 15.336 | 475.4 | 210.4 | 209.9 | 98.2 | 38.2 | 0.701 |  |  | 98.5 | 732.5 | 1.12 | -8 | 58.43 | 97 | 29 | 1.011 | 183.53 | 213 | 8900 | 209.18 | 55.56 | -47.12 | 16.88 | 43.41 | 40.98 | 45.23 | 26 | 15 | 10 | 25 | 38.04 | 92 | 81
1:30 | 1751 | 270.2 | 49.4 | 77.8 | 95.1 | 70 | 48.4 | 173.4 | 95 | 209.1 | 209.1 | 42.9 | 11.5 | 30 | 0.048 | 104 | 30.4 | 15.37 | 475.3 | 210.6 | 210.1 | 98.2 | 38.2 | 0.703 |  |  | 98.5 | 732.6 | 1.124 | -8 | 55.69 | 97 | 29 | 1.007 | 183.53 | 213 | 7680 | 211.11 | 54.9 | -46.88 | 17.12 | 43.74 | 40.91 | 45.33 | 26 | 15 | 10 | 25 | 38.04 | 91 | 81
1:30 | 1748 | 267.9 | 49.1 | 77.8 | 95.1 | 70 | 48.4 | 173.3 | 95 | 208.9 | 209.3 | 43 | 11.5 | 30 | 0.052 | 104 | 30.4 | 15.403 | 475.1 | 210.7 | 210.2 | 98.2 | 38.2 | 0.699 |  |  | 98.6 | 732.6 | 1.126 | -8 | 54.9 | 97 | 29 | 0.992 | 184.31 | 205 | 8750 | 209.5 | 53.59 | -47 | 16.88 | 43.62 | 41 | 45.33 | 26 | 15 | 10 | 25 | 38.04 | 90 | 81
1:30 | 1749 | 268.3 | 49 | 77.8 | 95 | 70 | 48.4 | 173.3 | 95 | 208.8 | 209.5 | 43 | 11.5 | 30 | 0.053 | 104 | 30.4 | 15.448 | 475.4 | 210.8 | 210.3 | 98.2 | 38.1 | 0.7 |  |  | 98.6 | 732.7 | 1.125 | -8 | 54.51 | 97 | 29 | 1.002 | 184.31 | 204 | 8550 | 209.18 | 53.85 | -47.06 | 16.94 | 43.73 | 40.85 | 45.33 | 26 | 15 | 10 | 25 | 38.04 | 92 | 79
1:30 | 1753 | 269.5 | 49.9 | 77.8 | 95 | 70 | 48.3 | 173.3 | 95 | 208.9 | 209.5 | 43 | 11.5 | 30 | 0.05 | 104 | 30.4 | 15.443 | 472.3 | 210.8 | 210.3 | 98.2 | 38.1 | 0.701 |  |  | 98.6 | 732.8 | 1.126 | -8 | 54.12 | 97 | 29 | 0.991 | 183.14 | 204 | 8700 | 209.82 | 53.61 | -47 | 17 | 43.52 | 40.85 | 45.33 | 26 | 15 | 10 | 25 | 38.04 | 91 | 83
1:30 | 1742 | 265.9 | 47.6 | 77.8 | 95 | 70 | 48.3 | 173.1 | 95 | 208.6 | 209.7 | 43 | 11.5 | 30 | 0.053 | 104 | 30.4 | 15.473 | 472.3 | 210.9 | 210.4 | 98.2 | 38.1 | 0.698 |  |  | 98.6 | 732.9 | 1.144 | -8 | 58.04 | 97 | 29 | 1.011 | 184.31 | 213 | 8920 | 211.11 | 55.59 | -47.38 | 17.19 | 43.15 | 40.95 | 45.44 | 26 | 15 | 10 | 25 | 38.04 | 93 | 80
1:30 | 1740 | 265 | 47.8 | 77.8 | 95 | 70 | 48.3 | 172.9 | 95 | 208.4 | 209.8 | 43 | 11.5 | 30 | 0.054 | 104 | 30.4 | 15.481 | 471.9 | 211.2 | 210.6 | 98.2 | 38.1 | 0.697 |  |  | 98.5 | 733.2 | 1.116 | -8 | 50.98 | 97 | 29 | 0.985 | 184.71 | 205 | 8700 | 208.19 | 54.24 | -46.94 | 17 | 43.54 | 40.71 | 45.44 | 26 | 15 | 10 | 25 | 38.04 | 95 | 80
1:30 | 1755 | 269.2 | 49.9 | 77.8 | 95.1 | 70 | 48.3 | 173.1 | 95 | 208.6 | 209.8 | 43 | 11.5 | 30 | 0.05 | 104 | 30.4 | 15.516 | 471.2 | 211.2 | 210.6 | 98.2 | 38.1 | 0.7 |  |  | 98.5 | 733.4 | 1.123 | -8 | 54.12 | 97 | 29 | 1.003 | 184.71 | 214 | 8020 | 211.43 | 52.76 | -47.06 | 16.88 | 43.58 | 40.81 | 45.33 | 26 | 15 | 10 | 25 | 38.04 | 85 | 83
1:30 | 1755 | 271.3 | 49.9 | 77.8 | 95.1 | 70 | 48.3 | 173.4 | 95 | 209.1 | 209.3 | 43 | 11.5 | 30 | 0.05 | 104 | 30.4 | 15.565 | 470.8 | 210.7 | 210.2 | 98.2 | 38.1 | 0.702 |  |  | 98.5 | 733.5 | 1.125 | -8 | 49.41 | 97 | 29 | 1.008 | 183.53 | 214 | 7970 | 208.83 | 52.95 | -47 | 16.94 | 43.29 | 40.69 | 45.44 | 26 | 15 | 10 | 25 | 38.04 | 93 | 83
1:30 | 1739 | 266.5 | 47.5 | 77.7 | 95.1 | 70 | 48.3 | 173.2 | 95 | 208.7 | 209.1 | 43 | 11.5 | 30 | 0.057 | 104 | 30.4 | 15.554 | 471.9 | 210.4 | 209.9 | 98.2 | 38.1 | 0.697 |  |  | 98.5 | 733.6 | 1.128 | -8 | 57.65 | 97 | 29 | 0.997 | 183.14 | 203 | 9870 | 206.9 | 53.91 | -46.88 | 16.81 | 43.53 | 40.86 | 45.44 | 26 | 15 | 10 | 25 | 38.04 | 92 | 82
1:30 | 1747 | 266.9 | 49 | 77.7 | 95.1 | 70 | 48.3 | 173.1 | 95 | 208.7 | 209.2 | 43 | 11.5 | 30 | 0.054 | 104 | 30.4 | 15.459 | 471.7 | 210.5 | 210 | 98.2 | 38.1 | 0.698 |  |  | 98.5 | 733.7 | 1.134 | -8 | 56.86 | 97 | 29 | 1.014 | 183.53 | 205 | 8460 | 209.5 | 56.56 | -46.94 | 17 | 43.48 | 40.82 | 45.33 | 26 | 15 | 10 | 25 | 38.04 | 96 | 79
1:30 | 1748 | 267.1 | 49.4 | 77.7 | 95.1 | 70 | 48.3 | 173 | 95 | 208.6 | 209.7 | 43 | 11.5 | 30 | 0.055 | 104 | 30.4 | 15.398 | 471.4 | 210.9 | 210.4 | 98.2 | 38.1 | 0.699 |  |  | 98.5 | 733.9 | 1.124 | -8 | 59.22 | 97 | 29 | 1.014 | 183.53 | 204 | 8920 | 209.18 | 53.09 | -46.94 | 17 | 43.51 | 40.73 | 45.44 | 26 | 15 | 10 | 25 | 38.04 | 95 | 82
1:30 | 1742 | 266 | 47.9 | 77.7 | 95.1 | 70 | 48.3 | 173.1 | 95 | 208.6 | 209.6 | 43 | 11.5 | 30 | 0.058 | 104 | 30.4 | 15.396 | 472 | 210.8 | 210.2 | 98.2 | 38.1 | 0.699 |  |  | 98.5 | 734.1 | 1.122 | -8 | 57.65 | 97 | 29 | 1.015 | 183.92 | 215 | 8630 | 211.11 | 54.29 | -46.69 | 16.62 | 43.45 | 40.84 | 45.33 | 26 | 15 | 10 | 25 | 38.04 | 93 | 80
1:30 | 1750 | 266.6 | 49.2 | 77.7 | 95.1 | 70 | 48.3 | 173 | 95 | 208.5 | 209.1 | 43 | 11.5 | 30 | 0.065 | 104 | 30.4 | 15.407 | 472.7 | 210.2 | 209.6 | 98.2 | 38.1 | 0.697 |  |  | 98.5 | 734.4 | 1.122 | -8 | 60.78 | 97 | 29 | 0.999 | 183.14 | 213 | 8090 | 208.51 | 54.84 | -46.81 | 16.69 | 43.45 | 40.84 | 45.23 | 26 | 15 | 10 | 25 | 38.04 | 92 | 79
1:30 | 1743 | 264.1 | 48.6 | 77.7 | 95 | 70 | 48.3 | 172.8 | 94.9 | 208.3 | 209.2 | 42.9 | 11.5 | 30 | 0.068 | 104 | 30.4 | 15.353 | 472.8 | 210.2 | 209.7 | 98.2 | 38.1 | 0.696 |  |  | 98.5 | 734.6 | 1.126 | -8 | 60.39 | 97 | 29 | 1.001 | 183.53 | 216 | 8360 | 206.26 | 53.6 | -46.94 | 16.81 | 43.5 | 40.91 | 45.23 | 26 | 15 | 10 | 25 | 38.04 | 93 | 80
1:30 | 1751 | 266.4 | 49.8 | 77.8 | 95 | 70 | 48.3 | 172.8 | 94.9 | 208.3 | 209.4 | 42.9 | 11.5 | 30 | 0.063 | 104 | 30.4 | 15.359 | 473.2 | 210.4 | 209.9 | 98.2 | 38.1 | 0.697 |  |  | 98.5 | 734.8 | 1.132 | -8 | 59.61 | 97 | 29 | 1.004 | 184.31 | 214 | 8410 | 208.51 | 53.88 | -46.88 | 16.88 | 43.61 | 41 | 45.12 | 26 | 15 | 10 | 25 | 38.04 | 92 | 81
1:30 | 1745 | 265.1 | 48.6 | 77.8 | 95 | 70 | 48.3 | 172.9 | 94.9 | 208.4 | 209.5 | 42.9 | 11.5 | 30 | 0.059 | 104 | 30.4 | 15.413 | 473.7 | 210.6 | 210.1 | 98.2 | 38.1 | 0.697 |  |  | 98.5 | 734.9 | 1.145 | -8 | 55.29 | 97 | 29 | 0.988 | 184.31 | 215 | 8040 | 211.11 | 53.77 | -46.94 | 17.06 | 43.32 | 40.7 | 45.12 | 26 | 15 | 10 | 25 | 38.04 | 91 | 83
1:30 | 1749 | 265.5 | 49.3 | 77.8 | 94.9 | 70 | 48.3 | 172.8 | 95 | 208.3 | 209.5 | 42.9 | 11.5 | 30 | 0.059 | 104 | 30.4 | 15.411 | 474 | 210.8 | 210.2 | 98.2 | 38.1 | 0.699 |  |  | 98.5 | 735.1 | 1.123 | -8 | 52.94 | 97 | 29 | 0.991 | 184.71 | 215 | 9410 | 211.11 | 54.1 | -46.94 | 16.75 | 43.68 | 40.93 | 45.12 | 26 | 15 | 10 | 25 | 38.04 | 96 | 80
1:30 | 1748 | 267.5 | 48.6 | 77.7 | 95 | 70 | 48.3 | 173.2 | 95 | 208.9 | 209.5 | 42.9 | 11.5 | 30 | 0.057 | 104 | 30.4 | 15.393 | 473.3 | 210.7 | 210.1 | 98.2 | 38.2 | 0.7 |  |  | 98.5 | 735.2 | 1.134 | -8 | 58.82 | 97 | 29 | 1.013 | 184.71 | 213 | 8460 | 209.18 | 53.56 | -46.88 | 16.88 | 43.62 | 40.94 | 45.23 | 26 | 15 | 10 | 25 | 38.04 | 90 | 79
1:30 | 1747 | 267.1 | 48.9 | 77.7 | 95 | 70 | 48.3 | 173.3 | 95 | 208.9 | 209.3 | 42.9 | 11.5 | 30 | 0.058 | 104 | 30.4 | 15.425 | 474 | 210.5 | 209.9 | 98.2 | 38.2 | 0.7 |  |  | 98.5 | 735.4 | 1.126 | -8 | 59.61 | 97 | 29 | 0.999 | 184.31 | 213 | 8820 | 208.83 | 53.74 | -46.88 | 16.94 | 43.68 | 41.03 | 45.23 | 26 | 15 | 10 | 25 | 38.04 | 93 | 77
1:30 | 1749 | 266.4 | 49.3 | 77.7 | 95 | 70 | 48.3 | 173.1 | 95 | 208.6 | 209.3 | 42.9 | 11.5 | 30 | 0.058 | 104 | 30.4 | 15.385 | 474 | 210.5 | 209.9 | 98.2 | 38.2 | 0.699 |  |  | 98.5 | 735.5 | 1.123 | -8 | 57.65 | 97 | 29 | 1.008 | 184.31 | 204 | 8070 | 209.5 | 54.23 | -46.94 | 17.06 | 43.39 | 40.95 | 45.23 | 26 | 15 | 10 | 25 | 38.04 | 94 | 82
1:30 | 1751 | 264.8 | 50 | 77.7 | 95 | 70 | 48.3 | 172.9 | 95 | 208.3 | 209.5 | 42.9 | 11.5 | 30 | 0.059 | 104 | 30.4 | 15.364 | 474.5 | 210.6 | 210.1 | 98.2 | 38.2 | 0.699 |  |  | 98.5 | 735.6 | 1.114 | -8 | 56.86 | 97 | 29 | 1.006 | 184.71 | 204 | 8630 | 208.51 | 54.29 | -46.94 | 16.94 | 43.63 | 40.86 | 45.23 | 26 | 15 | 10 | 25 | 38.04 | 96 | 83
1:30 | 1747 | 267.3 | 48.5 | 77.7 | 95 | 70 | 48.3 | 173.2 | 95 | 208.8 | 209.5 | 42.9 | 11.5 | 30 | 0.048 | 104 | 30.4 | 15.396 | 474.3 | 210.9 | 210.3 | 98.2 | 38.2 | 0.701 |  |  | 98.5 | 735.7 | 1.12 | -8 | 53.33 | 97 | 29 | 1.026 | 176.86 | 214 | 9190 | 211.75 | 55.72 | -47.12 | 17.06 | 43.24 | 40.92 | 45.23 | 26 | 15 | 10 | 25 | 38.04 | 94 | 81
1:30 | 1754 | 270.2 | 50 | 77.7 | 95 | 70 | 48.3 | 173.4 | 95 | 209.1 | 209.4 | 43 | 11.5 | 30 | 0.044 | 104.1 | 30.4 | 15.44 | 475.1 | 210.9 | 210.4 | 98.2 | 38.2 | 0.705 |  |  | 98.5 | 735.6 | 1.127 | -8 | 54.51 | 97 | 29 | 0.997 | 184.31 | 205 | 8550 | 211.11 | 52.52 | -47.25 | 17.19 | 43.67 | 40.93 | 45.33 | 26 | 15 | 10 | 25 | 38.04 | 94 | 86
1:30 | 1749 | 268.5 | 49.2 | 77.7 | 95 | 70 | 48.3 | 173.5 | 95 | 209.1 | 209.3 | 43 | 11.5 | 30 | 0.055 | 104 | 30.4 | 15.497 | 475.9 | 210.5 | 210 | 98.2 | 38.1 | 0.704 |  |  | 98.5 | 735.5 | 1.126 | -8 | 58.82 | 97 | 29 | 1.003 | 183.53 | 215 | 8870 | 211.11 | 54.19 | -46.88 | 17.12 | 43.49 | 41.01 | 45.44 | 26 | 15 | 10 | 25 | 38.04 | 94 | 84
1:30 | 1752 | 269.6 | 49.7 | 77.7 | 95 | 70 | 48.3 | 173.5 | 95 | 209.2 | 209.1 | 43 | 11.5 | 30 | 0.054 | 104 | 30.4 | 15.493 | 475.9 | 210.3 | 209.8 | 98.2 | 38.1 | 0.702 |  |  | 98.5 | 735.3 | 1.125 | -8 | 58.04 | 97 | 29 | 1.002 | 183.14 | 213 | 8870 | 207.57 | 54.88 | -46.94 | 16.88 | 43.41 | 40.89 | 45.44 | 26 | 15 | 10 | 25 | 38.04 | 94 | 78
1:30 | 1752 | 268.3 | 49.8 | 77.7 | 95 | 70 | 48.3 | 173.3 | 95 | 209 | 209.5 | 43 | 11.5 | 30 | 0.051 | 104 | 30.4 | 15.444 | 474.9 | 210.7 | 210.2 | 98.2 | 38.1 | 0.701 |  |  | 98.5 | 735.2 | 1.112 | -8 | 58.43 | 97 | 29 | 0.997 | 183.92 | 216 | 8530 | 210.12 | 54.49 | -47.12 | 17.19 | 43.25 | 40.89 | 45.55 | 26 | 15 | 10 | 25 | 38.04 | 94 | 78
1:30 | 1747 | 267.8 | 48.6 | 77.7 | 95 | 70 | 48.3 | 173.4 | 95 | 209.1 | 209.6 | 43 | 11.5 | 30 | 0.047 | 104 | 30.4 | 15.46 | 473.6 | 211.1 | 210.6 | 98.2 | 38.1 | 0.702 |  |  | 98.5 | 735.1 | 1.121 | -8 | 49.41 | 97 | 29 | 1.001 | 184.31 | 215 | 8530 | 211.43 | 53.94 | -47.12 | 16.94 | 43.25 | 40.93 | 45.44 | 26 | 15 | 10 | 25 | 38.04 | 94 | 79
1:30 | 1755 | 270 | 50.3 | 77.7 | 95 | 70 | 48.3 | 173.5 | 95 | 209.2 | 209.5 | 43 | 11.5 | 30 | 0.045 | 104 | 30.4 | 15.484 | 473.6 | 211 | 210.4 | 98.2 | 38.1 | 0.705 |  |  | 98.5 | 735.1 | 1.12 | -8 | 52.94 | 97 | 29 | 1.006 | 183.92 | 204 | 8820 | 209.18 | 52.82 | -47.06 | 16.94 | 43.44 | 40.81 | 45.55 | 26 | 15 | 10 | 25 | 38.04 | 92 | 82
1:30 | 1753 | 270.9 | 50 | 77.7 | 95 | 70 | 48.3 | 173.7 | 95 | 209.5 | 209.5 | 43.1 | 11.5 | 30 | 0.044 | 104 | 30.4 | 15.517 | 474.3 | 210.9 | 210.4 | 98.2 | 38.1 | 0.706 |  |  | 98.5 | 735 | 1.127 | -8 | 57.65 | 97 | 29 | 1.01 | 184.31 | 215 | 8650 | 211.11 | 55.02 | -46.94 | 16.94 | 43.55 | 40.97 | 45.44 | 26 | 15 | 10 | 25 | 38.04 | 93 | 79
1:30 | 1753 | 267.9 | 50.3 | 77.8 | 95 | 70 | 48.3 | 173.5 | 95 | 209.1 | 209.7 | 43.1 | 11.5 | 30 | 0.053 | 104 | 30.4 | 15.536 | 473.6 | 210.9 | 210.4 | 98.2 | 38.2 | 0.705 |  |  | 98.5 | 734.8 | 1.119 | -8 | 59.61 | 97 | 29 | 0.993 | 184.71 | 205 | 8360 | 208.19 | 54.77 | -46.88 | 17.06 | 43.52 | 40.81 | 45.55 | 26 | 15 | 10 | 25 | 38.04 | 89 | 78
1:30 | 1748 | 269.1 | 48.6 | 77.8 | 95 | 70 | 48.4 | 173.5 | 95 | 209.2 | 209.4 | 43.1 | 11.5 | 30 | 0.053 | 104 | 30.4 | 15.44 | 473.2 | 210.7 | 210.2 | 98.2 | 38.2 | 0.704 |  |  | 98.5 | 734.6 | 1.127 | -8 | 58.04 | 97 | 29 | 1.009 | 177.65 | 214 | 8040 | 211.11 | 53.57 | -46.94 | 16.88 | 43.37 | 40.75 | 45.44 | 26 | 15 | 10 | 25 | 38.04 | 92 | 79
1:30 | 1750 | 268.9 | 49.2 | 77.8 | 95 | 70 | 48.4 | 173.4 | 95 | 209.1 | 209.3 | 43.1 | 11.5 | 30 | 0.056 | 104 | 30.4 | 15.416 | 472.2 | 210.4 | 209.9 | 98.2 | 38.2 | 0.702 |  |  | 98.5 | 734.5 | 1.122 | -8 | 59.61 | 97 | 29 | 1.002 | 183.53 | 203 | 8920 | 206.26 | 55.07 | -47 | 16.88 | 43.58 | 40.93 | 45.44 | 26 | 15 | 10 | 25 | 38.04 | 92 | 84
1:31 | 1755 | 269.6 | 50.2 | 77.8 | 95 | 70 | 48.4 | 173.4 | 95 | 209.1 | 209.4 | 43 | 11.5 | 30 | 0.053 | 104 | 30.4 | 15.439 | 471.8 | 210.6 | 210.1 | 98.2 | 38.2 | 0.704 |  |  | 98.5 | 734.3 | 1.12 | -8 | 57.65 | 97 | 29 | 0.986 | 184.31 | 204 | 8850 | 209.82 | 54.97 | -47 | 17 | 43.41 | 40.87 | 45.44 | 26 | 15 | 10 | 25 | 38.04 | 95 | 79
1:31 | 1758 | 273.5 | 50.2 | 77.8 | 95 | 70 | 48.4 | 173.8 | 94.9 | 209.6 | 209.2 | 43.1 | 11.5 | 30 | 0.043 | 104 | 30.4 | 15.506 | 472.4 | 210.7 | 210.2 | 98.2 | 38.2 | 0.708 |  |  | 98.5 | 734 | 1.114 | -8 | 52.94 | 97 | 29 | 1.004 | 183.53 | 213 | 8040 | 211.11 | 55.03 | -46.69 | 16.94 | 43.61 | 40.92 | 45.44 | 26 | 15 | 10 | 25 | 38.04 | 89 | 85
1:31 | 1754 | 272.5 | 49.4 | 77.8 | 95 | 70 | 48.4 | 173.8 | 94.9 | 209.6 | 209 | 43.1 | 11.5 | 30 | 0.049 | 104 | 30.4 | 15.548 | 473 | 210.3 | 209.8 | 98.2 | 38.2 | 0.706 |  |  | 98.5 | 733.7 | 1.119 | -8 | 58.04 | 97 | 29 | 0.988 | 183.14 | 203 | 8680 | 206.58 | 54.83 | -46.88 | 17 | 43.5 | 41.1 | 45.55 | 26 | 15 | 10 | 25 | 38.04 | 93 | 76
1:31 | 1746 | 267.3 | 48.6 | 77.8 | 95 | 70 | 48.4 | 173.4 | 95 | 209 | 209.2 | 43.1 | 11.5 | 30 | 0.058 | 103.9 | 30.4 | 15.545 | 473.4 | 210.3 | 209.8 | 98.2 | 38.2 | 0.702 |  |  | 98.5 | 733.5 | 1.125 | -8 | 59.61 | 97 | 29 | 0.999 | 183.53 | 203 | 7850 | 211.11 | 54.58 | -46.81 | 16.88 | 43.64 | 40.91 | 45.55 | 26 | 15 | 10 | 25 | 38.04 | 92 | 79
1:31 | 1750 | 265.7 | 49.3 | 77.8 | 95 | 70 | 48.4 | 173.1 | 94.9 | 208.6 | 209.2 | 43.1 | 11.5 | 30 | 0.063 | 103.9 | 30.4 | 15.438 | 473.9 | 210.3 | 209.8 | 98.2 | 38.2 | 0.701 |  |  | 98.5 | 733.4 | 1.124 | -8 | 56.86 | 97 | 29 | 1.008 | 183.92 | 213 | 8770 | 208.83 | 55.78 | -46.75 | 16.81 | 43.56 | 41.08 | 45.44 | 26 | 15 | 10 | 25 | 38.04 | 86 | 85
1:31 | 1757 | 270.7 | 50.7 | 77.8 | 95 | 70 | 48.4 | 173.4 | 94.9 | 209.2 | 209.4 | 43 | 11.5 | 30 | 0.05 | 103.9 | 30.4 | 15.355 | 473.1 | 210.7 | 210.2 | 98.2 | 38.2 | 0.704 |  |  | 98.5 | 733.4 | 1.128 | -8 | 54.12 | 97 | 29 | 0.992 | 184.71 | 204 | 8870 | 209.5 | 54.91 | -47 | 16.88 | 43.62 | 41.07 | 45.33 | 26 | 15 | 10 | 25 | 38.04 | 87 | 82
1:31 | 1755 | 271.7 | 50.1 | 77.8 | 95 | 70 | 48.4 | 173.7 | 94.9 | 209.5 | 209.1 | 43 | 11.5 | 30 | 0.044 | 104 | 30.4 | 15.412 | 473.2 | 210.7 | 210.2 | 98.2 | 38.1 | 0.705 |  |  | 98.5 | 733.4 | 1.125 | -8 | 50.59 | 97 | 29 | 0.993 | 183.53 | 213 | 8650 | 211.75 | 52.74 | -46.94 | 17.06 | 43.67 | 41.04 | 45.44 | 26 | 15 | 10 | 25 | 37.65 | 92 | 84
1:31 | 1754 | 270.9 | 50.3 | 77.8 | 95 | 70 | 48.4 | 173.7 | 94.9 | 209.4 | 209.1 | 43.1 | 11.5 | 30 | 0.051 | 104 | 30.4 | 15.502 | 471.6 | 210.4 | 209.9 | 98.2 | 38.1 | 0.706 |  |  | 98.5 | 733.3 | 1.122 | -8 | 58.04 | 97 | 29 | 1.012 | 183.53 | 204 | 9240 | 209.18 | 55.5 | -46.94 | 16.94 | 43.64 | 41.03 | 45.44 | 26 | 15 | 10 | 25 | 38.04 | 93 | 83
1:31 | 1754 | 270 | 50.4 | 77.8 | 95 | 70 | 48.4 | 173.6 | 94.9 | 209.3 | 209.3 | 43.1 | 11.5 | 30 | 0.052 | 104 | 30.4 | 15.503 | 471.7 | 210.6 | 210.1 | 98.2 | 38.1 | 0.706 |  |  | 98.5 | 733.2 | 1.132 | -8 | 54.12 | 97 | 29 | 1.008 | 176.47 | 213 | 8330 | 211.75 | 54.99 | -46.88 | 17.19 | 43.41 | 40.89 | 45.55 | 26 | 15 | 10 | 25 | 38.04 | 93 | 85
1:31 | 1753 | 272.2 | 49.2 | 77.8 | 95 | 70 | 48.4 | 173.7 | 94.9 | 209.5 | 209.3 | 43.1 | 11.5 | 30 | 0.045 | 104 | 30.4 | 15.474 | 472.6 | 211 | 210.5 | 98.2 | 38.1 | 0.708 |  |  | 98.5 | 733.1 | 1.128 | -8 | 45.88 | 97 | 29 | 1.006 | 183.53 | 205 | 8290 | 208.83 | 52.9 | -46.88 | 17.25 | 43.62 | 41.02 | 45.55 | 26 | 15 | 10 | 25 | 38.04 | 97 | 82
1:31 | 1757 | 269.8 | 50.7 | 77.8 | 95 | 70 | 48.4 | 173.4 | 94.9 | 209.1 | 209.5 | 43.1 | 11.5 | 30 | 0.058 | 104 | 30.4 | 15.431 | 471.2 | 210.9 | 210.4 | 98.2 | 38.1 | 0.705 |  |  | 98.5 | 732.9 | 1.114 | -8 | 58.43 | 97 | 29 | 0.993 | 184.71 | 205 | 8920 | 211.43 | 54.94 | -47.12 | 16.75 | 43.23 | 40.91 | 45.55 | 26 | 15 | 10 | 25 | 38.43 | 92 | 84
1:31 | 1759 | 273.2 | 50.8 | 77.8 | 95 | 70 | 48.4 | 173.8 | 94.9 | 209.5 | 209.5 | 43.1 | 11.5 | 30 | 0.053 | 104 | 30.4 | 15.439 | 469.2 | 210.9 | 210.4 | 98.2 | 38.1 | 0.708 |  |  | 98.5 | 732.8 | 1.127 | -8 | 57.25 | 97 | 29 | 1.008 | 184.31 | 204 | 9650 | 208.19 | 54.76 | -46.94 | 17.06 | 43.56 | 40.88 | 45.55 | 26 | 15 | 10 | 25 | 38.04 | 90 | 81
1:31 | 1748 | 270 | 48.5 | 77.7 | 95 | 70 | 48.4 | 173.7 | 94.9 | 209.3 | 209.5 | 43.1 | 11.5 | 30 | 0.055 | 104 | 30.4 | 15.511 | 470.2 | 211 | 210.5 | 98.2 | 38.1 | 0.705 |  |  | 98.5 | 732.6 | 1.129 | -8 | 56.86 | 97 | 29 | 1.006 | 184.71 | 213 | 8990 | 211.11 | 53.74 | -46.88 | 16.94 | 43.24 | 40.88 | 45.55 | 26 | 15 | 10 | 25 | 38.04 | 97 | 83
1:31 | 1759 | 271.7 | 50.8 | 77.7 | 95 | 70 | 48.4 | 173.5 | 94.9 | 209.2 | 209.7 | 43.1 | 11.5 | 30 | 0.052 | 104 | 30.4 | 15.521 | 470.4 | 211 | 210.5 | 98.2 | 38.1 | 0.704 |  |  | 98.5 | 732.7 | 1.122 | -8 | 55.69 | 97 | 29 | 0.998 | 184.71 | 204 | 9140 | 209.82 | 53.7 | -47.12 | 17.06 | 43.64 | 40.85 | 45.55 | 26 | 15 | 10 | 25 | 38.04 | 94 | 81
1:31 | 1754 | 271.5 | 50 | 77.7 | 95 | 70 | 48.4 | 173.6 | 94.9 | 209.2 | 209.4 | 43.1 | 11.5 | 30 | 0.051 | 104 | 30.4 | 15.565 | 470.4 | 211 | 210.5 | 98.2 | 38.1 | 0.704 |  |  | 98.5 | 732.7 | 1.13 | -8 | 52.16 | 97 | 29 | 1.002 | 184.71 | 204 | 8600 | 208.51 | 53.56 | -47.19 | 17.19 | 43.55 | 40.82 | 45.55 | 26 | 15 | 10 | 25 | 38.04 | 93 | 81
1:31 | 1752 | 271 | 49.6 | 77.7 | 95 | 70 | 48.4 | 173.6 | 94.9 | 209.2 | 209.5 | 43.2 | 11.5 | 30 | 0.058 | 104 | 30.4 | 15.608 | 473.2 | 210.8 | 210.3 | 98.2 | 38.1 | 0.702 |  |  | 98.5 | 732.7 | 1.13 | -8 | 59.61 | 97 | 29 | 1.02 | 184.31 | 214 | 8680 | 211.43 | 53.9 | -47.19 | 17 | 43.1 | 40.79 | 45.64 | 26 | 15 | 10 | 25 | 38.04 | 93 | 80
1:31 | 1747 | 266.9 | 49.2 | 77.7 | 95 | 70 | 48.4 | 173.2 | 94.9 | 208.7 | 209.6 | 43.2 | 11.5 | 30 | 0.065 | 104 | 30.4 | 15.544 | 473.6 | 211 | 210.5 | 98.2 | 38.1 | 0.7 |  |  | 98.5 | 732.8 | 1.126 | -8 | 55.29 | 97 | 29 | 1.004 | 184.31 | 204 | 8330 | 208.19 | 54.19 | -46.88 | 17 | 43.49 | 40.79 | 45.55 | 26 | 15 | 10 | 25 | 38.04 | 93 | 80
1:31 | 1754 | 270.5 | 49.9 | 77.7 | 95 | 70 | 48.4 | 173.4 | 94.9 | 209.1 | 209.6 | 43.2 | 11.5 | 30 | 0.06 | 104 | 30.4 | 15.427 | 472.3 | 211.1 | 210.5 | 98.2 | 38.1 | 0.702 |  |  | 98.5 | 733 | 1.127 | -8 | 52.94 | 97 | 29 | 0.992 | 184.31 | 205 | 8920 | 211.43 | 53.61 | -47 | 17.06 | 43.28 | 40.87 | 45.55 | 26 | 15 | 10 | 25 | 38.04 | 95 | 80
1:31 | 1750 | 270.4 | 49.4 | 77.7 | 95 | 70 | 48.4 | 173.4 | 94.9 | 209.1 | 209.3 | 43.2 | 11.4 | 30 | 0.069 | 104 | 30.4 | 15.465 | 471.5 | 210.6 | 210.1 | 98.2 | 38.1 | 0.702 |  |  | 98.5 | 733.1 | 1.116 | -8 | 51.76 | 97 | 29 | 1.006 | 184.31 | 214 | 8800 | 208.51 | 55.02 | -46.88 | 17.06 | 43.51 | 40.75 | 45.55 | 26 | 15 | 10 | 25 | 38.04 | 95 | 79
1:31 | 1747 | 267.9 | 49.2 | 77.8 | 95 | 70 | 48.4 | 173.1 | 95 | 208.7 | 209.7 | 43.2 | 11.4 | 30 | 0.073 | 104 | 30.4 | 15.515 | 472.6 | 210.9 | 210.3 | 98.2 | 38.2 | 0.699 |  |  | 98.5 | 733.2 | 1.125 | -8 | 58.43 | 97 | 29 | 1.02 | 183.92 | 204 | 8380 | 209.5 | 53.86 | -46.81 | 16.88 | 43.55 | 40.87 | 45.55 | 26 | 15 | 10 | 25 | 38.04 | 99 | 78
1:31 | 1751 | 268.6 | 49.9 | 77.8 | 95 | 70 | 48.4 | 173.2 | 95 | 208.7 | 209.7 | 43.1 | 11.4 | 30 | 0.072 | 104 | 30.4 | 15.552 | 472.7 | 211 | 210.5 | 98.2 | 38.1 | 0.7 |  |  | 98.5 | 733.4 | 1.138 | -8 | 55.29 | 97 | 29 | 0.997 | 184.31 | 214 | 7770 | 211.75 | 54.79 | -46.94 | 17 | 43.24 | 41.09 | 45.55 | 26 | 15 | 10 | 25 | 38.04 | 97 | 79
1:31 | 1754 | 269.7 | 49.8 | 77.8 | 95 | 70 | 48.4 | 173.3 | 95 | 208.9 | 209.6 | 43.1 | 11.4 | 30 | 0.073 | 104 | 30.4 | 15.468 | 469.3 | 210.9 | 210.4 | 98.2 | 38.2 | 0.702 |  |  | 98.5 | 733.5 | 1.12 | -8 | 51.37 | 97 | 29 | 1.015 | 180.78 | 215 | 8090 | 209.82 | 53.53 | -46.94 | 16.94 | 43.6 | 40.85 | 45.44 | 26 | 15 | 10 | 25 | 38.04 | 96 | 80
1:31 | 1755 | 269.7 | 50.5 | 77.8 | 95.1 | 70 | 48.4 | 173.3 | 94.9 | 208.9 | 209.4 | 43.1 | 11.4 | 30 | 0.076 | 104 | 30.4 | 15.44 | 467.7 | 210.7 | 210.2 | 98.2 | 38.2 | 0.701 |  |  | 98.5 | 733.5 | 1.124 | -8 | 51.76 | 97 | 29 | 0.995 | 183.92 | 203 | 10000 | 206.9 | 53.63 | -46.88 | 16.81 | 43.59 | 40.83 | 45.44 | 26 | 15 | 10 | 25 | 38.04 | 95 | 83
1:31 | 1751 | 270 | 49.8 | 77.8 | 95.1 | 70 | 48.4 | 173.4 | 94.9 | 209.1 | 209.2 | 43.1 | 11.4 | 30 | 0.077 | 104 | 30.4 | 15.491 | 466.6 | 210.4 | 209.9 | 98.2 | 38.2 | 0.702 |  |  | 98.5 | 733.5 | 1.119 | -8 | 57.25 | 97 | 29 | 0.991 | 183.53 | 213 | 8600 | 211.11 | 55.12 | -47 | 17.06 | 43.48 | 40.88 | 45.44 | 26 | 15 | 10 | 25 | 38.04 | 94 | 85
1:31 | 1752 | 270.4 | 49.7 | 77.8 | 95 | 70 | 48.4 | 173.4 | 94.9 | 209.1 | 209.2 | 43.1 | 11.4 | 30 | 0.077 | 104 | 30.4 | 15.441 | 467 | 210.4 | 209.9 | 98.2 | 38.2 | 0.701 |  |  | 98.5 | 733.4 | 1.127 | -8 | 59.22 | 97 | 29 | 0.992 | 183.92 | 203 | 8750 | 206.26 | 54.6 | -46.94 | 17 | 43.58 | 40.9 | 45.44 | 26 | 15 | 10 | 25 | 38.04 | 99 | 81
1:31 | 1750 | 269.4 | 49.6 | 77.8 | 94.9 | 70 | 48.4 | 173.4 | 94.9 | 209 | 208.8 | 43.1 | 11.4 | 30 | 0.085 | 104 | 30.4 | 15.469 | 467.6 | 210 | 209.5 | 98.2 | 38.2 | 0.7 |  |  | 98.5 | 733.3 | 1.122 | -8 | 55.29 | 97 | 29 | 1.005 | 183.53 | 203 | 8410 | 207.89 | 54.79 | -46.81 | 16.81 | 43.59 | 41.04 | 45.44 | 26 | 15 | 10 | 25 | 38.04 | 93 | 82
1:31 | 1747 | 266.4 | 49.1 | 77.8 | 94.9 | 70 | 48.4 | 173.3 | 94.9 | 208.9 | 208.9 | 43.1 | 11.4 | 30 | 0.091 | 103.9 | 30.4 | 15.46 | 467.9 | 210 | 209.4 | 98.2 | 38.2 | 0.694 |  |  | 98.5 | 733.2 | 1.129 | -8 | 60.39 | 97 | 29 | 0.993 | 183.53 | 214 | 9410 | 208.83 | 54.68 | -46.69 | 16.94 | 43.65 | 40.99 | 45.44 | 26 | 15 | 10 | 25 | 38.04 | 92 | 81
1:31 | 1749 | 269.7 | 49 | 77.8 | 95 | 70 | 48.4 | 173.6 | 94.9 | 209.2 | 209.1 | 43 | 11.4 | 30 | 0.078 | 104 | 30.4 | 15.368 | 468 | 210.4 | 209.9 | 98.2 | 38.2 | 0.699 |  |  | 98.5 | 733.2 | 1.123 | -8 | 53.33 | 97 | 29 | 1 | 183.92 | 204 | 8550 | 209.18 | 54.81 | -47.06 | 17 | 43.58 | 40.87 | 45.23 | 26 | 15 | 10 | 25 | 38.04 | 94 | 82
1:31 | 1756 | 272.2 | 50.2 | 77.8 | 94.9 | 70 | 48.4 | 173.6 | 94.9 | 209.3 | 209.2 | 43 | 11.4 | 30 | 0.074 | 104 | 30.4 | 15.398 | 467.3 | 210.6 | 210.1 | 98.2 | 38.2 | 0.702 |  |  | 98.5 | 733.2 | 1.132 | -8 | 59.22 | 97 | 29 | 1.013 | 183.92 | 204 | 8240 | 208.83 | 55.08 | -46.94 | 16.88 | 43.51 | 40.75 | 45.33 | 26 | 15 | 10 | 25 | 38.04 | 102 | 83
1:31 | 1743 | 267.8 | 48.4 | 77.8 | 95 | 70 | 48.4 | 173.4 | 94.9 | 209 | 209.2 | 43 | 11.4 | 30 | 0.076 | 104 | 30.4 | 15.453 | 467.7 | 210.7 | 210.2 | 98.2 | 38.2 | 0.699 |  |  | 98.5 | 733.1 | 1.115 | -8 | 51.37 | 97 | 29 | 0.998 | 183.92 | 213 | 8800 | 211.43 | 54.51 | -47 | 16.94 | 43.59 | 40.95 | 45.33 | 26 | 15 | 10 | 25 | 38.04 | 95 | 83
1:31 | 1750 | 267.3 | 49.4 | 77.8 | 95 | 70 | 48.4 | 173.3 | 94.9 | 208.9 | 209.7 | 43 | 11.4 | 30 | 0.077 | 104 | 30.4 | 15.417 | 469.3 | 211 | 210.5 | 98.2 | 38.2 | 0.699 |  |  | 98.5 | 733.1 | 1.145 | -8 | 58.04 | 97 | 29 | 1.017 | 183.92 | 204 | 7940 | 209.82 | 54.97 | -47 | 17.06 | 43.7 | 40.85 | 45.44 | 26 | 15 | 10 | 25 | 38.43 | 92 | 85
1:31 | 1751 | 270.5 | 49.2 | 77.8 | 95 | 70 | 48.4 | 173.5 | 94.9 | 209.2 | 209.6 | 43 | 11.4 | 30 | 0.067 | 104 | 30.4 | 15.439 | 469.2 | 211.1 | 210.6 | 98.2 | 38.2 | 0.704 |  |  | 98.5 | 733.2 | 1.124 | -8 | 51.37 | 97 | 29 | 1.009 | 178.04 | 205 | 8900 | 211.75 | 54.59 | -47.12 | 16.94 | 43.59 | 40.85 | 45.44 | 26 | 15 | 10 | 25 | 38.04 | 96 | 81
1:31 | 1754 | 272.2 | 49.4 | 77.8 | 95.1 | 70 | 48.4 | 173.6 | 95 | 209.3 | 209.6 | 43.1 | 11.4 | 30 | 0.067 | 104 | 30.4 | 15.55 | 471.4 | 211.1 | 210.6 | 98.2 | 38.2 | 0.707 |  |  | 98.5 | 733.1 | 1.125 | -8 | 54.9 | 97 | 29 | 0.988 | 183.92 | 216 | 9530 | 210.12 | 52.86 | -47 | 17.06 | 43.62 | 40.97 | 45.44 | 26 | 15 | 10 | 25 | 37.65 | 94 | 81
1:31 | 1756 | 271.7 | 50.8 | 77.8 | 95.1 | 70 | 48.4 | 173.6 | 95 | 209.3 | 209.8 | 43.1 | 11.4 | 29.9 | 0.072 | 104 | 30.4 | 15.603 | 470.3 | 211 | 210.5 | 98.2 | 38.2 | 0.706 |  |  | 98.5 | 732.9 | 1.123 | -8 | 60 | 97 | 29 | 0.984 | 184.31 | 214 | 8700 | 210.12 | 53.8 | -47.12 | 16.88 | 43.48 | 40.81 | 45.44 | 26 | 15 | 10 | 25 | 38.04 | 99 | 80
1:31 | 1750 | 271 | 49.2 | 77.8 | 95.1 | 70 | 48.4 | 173.6 | 95 | 209.3 | 209.4 | 43 | 11.4 | 29.9 | 0.071 | 104 | 30.4 | 15.592 | 470.3 | 210.8 | 210.3 | 98.2 | 38.2 | 0.706 |  |  | 98.5 | 732.8 | 1.124 | -8 | 53.73 | 97 | 29 | 0.989 | 183.53 | 204 | 8820 | 208.83 | 54.11 | -46.75 | 17.06 | 43.58 | 40.75 | 45.44 | 26 | 15 | 10 | 25 | 38.04 | 94 | 83
1:31 | 1750 | 268.8 | 49.1 | 77.8 | 95 | 70 | 48.4 | 173.3 | 95 | 208.9 | 209.3 | 43 | 11.4 | 29.9 | 0.077 | 104 | 30.4 | 15.507 | 468.4 | 210.5 | 210 | 98.2 | 38.2 | 0.703 |  |  | 98.5 | 732.8 | 1.149 | -8 | 60 | 97 | 29 | 0.994 | 183.14 | 214 | 9140 | 206.9 | 54.59 | -46.88 | 16.81 | 43.38 | 40.94 | 45.44 | 26 | 15 | 10 | 25 | 38.04 | 93 | 82
1:31 | 1751 | 269.5 | 49.1 | 77.8 | 95 | 70 | 48.4 | 173.3 | 95 | 208.9 | 209.3 | 43 | 11.4 | 29.9 | 0.078 | 104 | 30.4 | 15.401 | 467.3 | 210.5 | 210 | 98.2 | 38.2 | 0.703 |  |  | 98.5 | 732.7 | 1.124 | -8 | 58.82 | 97 | 29 | 0.989 | 183.92 | 205 | 8680 | 209.5 | 54.72 | -46.88 | 17.12 | 43.66 | 40.93 | 45.33 | 26 | 15 | 10 | 25 | 38.04 | 93 | 81
1:31 | 1757 | 271.7 | 51 | 77.8 | 95 | 70 | 48.4 | 173.5 | 95 | 209.1 | 209.2 | 43 | 11.4 | 29.9 | 0.068 | 104 | 30.4 | 15.446 | 467.2 | 210.7 | 210.2 | 98.2 | 38.2 | 0.707 |  |  | 98.5 | 732.7 | 1.12 | -8 | 53.33 | 97 | 29 | 0.991 | 179.61 | 205 | 9600 | 211.75 | 52.57 | -47.06 | 16.94 | 43.08 | 40.88 | 45.33 | 26 | 15 | 10 | 25 | 38.04 | 93 | 81
1:31 | 1748 | 269.4 | 48.7 | 77.8 | 95 | 70 | 48.4 | 173.5 | 94.9 | 209.1 | 209.1 | 43 | 11.4 | 29.9 | 0.074 | 104 | 30.4 | 15.487 | 467.8 | 210.6 | 210.1 | 98.2 | 38.2 | 0.705 |  |  | 98.5 | 732.6 | 1.12 | -8 | 56.86 | 97 | 29 | 0.992 | 181.18 | 211 | 8680 | 208.83 | 53.8 | -47 | 16.94 | 43.52 | 40.77 | 45.44 | 26 | 15 | 10 | 25 | 38.04 | 93 | 78
1:31 | 1745 | 269 | 48.6 | 77.8 | 95 | 70 | 48.4 | 173.5 | 94.9 | 209.1 | 209.1 | 43 | 11.4 | 29.9 | 0.079 | 103.9 | 30.4 | 15.446 | 470.5 | 210.4 | 209.8 | 98.2 | 38.2 | 0.703 |  |  | 98.5 | 732.6 | 1.134 | -8 | 59.22 | 97 | 29 | 1.014 | 183.53 | 214 | 8310 | 208.51 | 55.12 | -46.94 | 16.69 | 43.52 | 40.98 | 45.44 | 26 | 15 | 10 | 25 | 38.04 | 95 | 80
1:31 | 1743 | 266.7 | 48.2 | 77.8 | 95.1 | 70 | 48.4 | 173.3 | 94.9 | 208.8 | 209.1 | 43 | 11.4 | 29.9 | 0.083 | 103.9 | 30.4 | 15.452 | 472.3 | 210.3 | 209.7 | 98.2 | 38.2 | 0.698 |  |  | 98.5 | 732.5 | 1.121 | -8 | 59.22 | 97 | 29 | 1.002 | 183.92 | 204 | 8530 | 206.58 | 54.46 | -46.75 | 16.88 | 43.53 | 40.89 | 45.33 | 26 | 15 | 10 | 25 | 38.04 | 98 | 81
1:31 | 1750 | 266.6 | 49 | 77.8 | 95.1 | 70 | 48.4 | 173.1 | 94.9 | 208.6 | 209.2 | 43 | 11.4 | 29.9 | 0.085 | 103.9 | 30.4 | 15.383 | 472.6 | 210.3 | 209.8 | 98.2 | 38.2 | 0.696 |  |  | 98.5 | 732.6 | 1.127 | -8 | 60.39 | 97 | 29 | 1.023 | 183.92 | 203 | 8800 | 206.26 | 54.39 | -46.94 | 16.69 | 43.5 | 40.86 | 45.23 | 26 | 15 | 10 | 25 | 38.04 | 94 | 78
1:31 | 1751 | 268.8 | 50.2 | 77.8 | 95.1 | 70 | 48.4 | 173.3 | 94.9 | 208.8 | 209.1 | 43 | 11.4 | 29.9 | 0.07 | 103.9 | 30.4 | 15.306 | 472.6 | 210.5 | 210 | 98.2 | 38.2 | 0.7 |  |  | 98.5 | 732.6 | 1.115 | -8 | 50.2 | 97 | 29 | 0.998 | 183.92 | 215 | 8550 | 211.11 | 53.58 | -46.81 | 16.81 | 43.4 | 41.03 | 45.23 | 26 | 15 | 10 | 25 | 38.04 | 94 | 81
1:31 | 1752 | 270.8 | 49.5 | 77.8 | 95.1 | 70 | 48.3 | 173.5 | 94.9 | 209.1 | 209.2 | 43 | 11.4 | 29.9 | 0.066 | 104 | 30.4 | 15.405 | 472 | 210.5 | 210 | 98.2 | 38.2 | 0.703 |  |  | 98.5 | 732.7 | 1.12 | -8 | 56.86 | 97 | 29 | 0.997 | 183.53 | 214 | 9630 | 211.11 | 53.73 | -47.25 | 16.88 | 43.32 | 41.06 | 45.33 | 26 | 15 | 10 | 25 | 38.04 | 94 | 79
1:31 | 1746 | 267.5 | 48.5 | 77.8 | 95.1 | 70 | 48.3 | 173.2 | 94.9 | 208.8 | 209.2 | 43 | 11.4 | 29.9 | 0.073 | 104 | 30.4 | 15.518 | 472.1 | 210.5 | 210 | 98.2 | 38.2 | 0.699 |  |  | 98.5 | 732.7 | 1.118 | -8 | 58.43 | 97 | 29 | 1.006 | 183.92 | 204 | 8460 | 206.58 | 54.47 | -46.81 | 17.06 | 43.61 | 40.94 | 45.33 | 26 | 15 | 10 | 25 | 38.04 | 92 | 81
1:31 | 1745 | 266.8 | 48.9 | 77.8 | 95.1 | 70 | 48.3 | 173.2 | 94.9 | 208.7 | 209.3 | 43 | 11.4 | 29.9 | 0.07 | 104 | 30.4 | 15.528 | 472.8 | 210.6 | 210.1 | 98.2 | 38.2 | 0.699 |  |  | 98.5 | 732.9 | 1.136 | -8 | 58.04 | 97 | 29 | 1.004 | 183.92 | 213 | 7940 | 211.75 | 54.9 | -47.06 | 16.88 | 43.7 | 41.01 | 45.23 | 26 | 15 | 10 | 25 | 38.04 | 96 | 82
1:31 | 1748 | 268.2 | 48.7 | 77.8 | 95.1 | 70 | 48.3 | 173.2 | 94.9 | 208.8 | 209.2 | 43 | 11.4 | 29.9 | 0.073 | 104 | 30.4 | 15.468 | 473.4 | 210.3 | 209.8 | 98.2 | 38.2 | 0.698 |  |  | 98.5 | 733 | 1.129 | -8 | 57.65 | 97 | 29 | 1.007 | 183.53 | 215 | 8040 | 206.9 | 54.93 | -46.88 | 16.81 | 43.63 | 40.86 | 45.33 | 26 | 15 | 10 | 25 | 38.04 | 94 | 77
1:31 | 1738 | 264.4 | 47.2 | 77.8 | 95.1 | 70 | 48.3 | 173.1 | 94.9 | 208.6 | 208.9 | 43 | 11.4 | 29.9 | 0.083 | 103.9 | 30.4 | 15.376 | 474.3 | 209.9 | 209.4 | 98.2 | 38.2 | 0.694 |  |  | 98.5 | 733.2 | 1.132 | -8 | 60.78 | 97 | 29 | 1 | 183.14 | 215 | 9020 | 208.19 | 55.51 | -46.81 | 16.69 | 43.6 | 41.14 | 45.12 | 26 | 15 | 10 | 25 | 38.04 | 93 | 80
1:31 | 1746 | 265.4 | 48.1 | 77.8 | 95.1 | 70 | 48.3 | 173.4 | 94.9 | 209.1 | 209.1 | 42.9 | 11.4 | 29.9 | 0.076 | 103.9 | 30.4 | 15.276 | 471.5 | 210.1 | 209.6 | 98.2 | 38.2 | 0.694 |  |  | 98.5 | 733.4 | 1.132 | -8 | 60 | 97 | 29 | 1.003 | 183.92 | 204 | 8190 | 206.9 | 54.46 | -46.94 | 16.94 | 43.6 | 41.02 | 45.12 | 26 | 15 | 10 | 25 | 38.04 | 93 | 83
1:31 | 1752 | 266.6 | 49.2 | 77.8 | 95.1 | 70 | 48.3 | 173.6 | 95 | 209.3 | 209.4 | 42.9 | 11.4 | 29.9 | 0.065 | 104 | 30.4 | 15.265 | 471.3 | 210.6 | 210.1 | 98.2 | 38.2 | 0.697 |  |  | 98.5 | 733.5 | 1.147 | -8 | 58.04 | 97 | 29 | 1.002 | 180 | 215 | 9090 | 208.83 | 56.34 | -47.06 | 17.25 | 43.62 | 40.98 | 45.12 | 26 | 15 | 10 | 25 | 38.04 | 95 | 80
1:31 | 1754 | 270.8 | 49.2 | 77.8 | 95.1 | 70 | 48.3 | 174.2 | 94.9 | 210.2 | 209.2 | 42.9 | 11.4 | 29.9 | 0.053 | 104 | 30.4 | 15.354 | 471.5 | 210.8 | 210.3 | 98.2 | 38.2 | 0.702 |  |  | 98.5 | 733.6 | 1.121 | -8 | 48.63 | 97 | 29 | 0.998 | 182.75 | 212 | 8630 | 211.75 | 53.74 | -46.88 | 16.88 | 43.71 | 40.91 | 45.12 | 26 | 15 | 10 | 25 | 38.04 | 99 | 84
1:31 | 1756 | 272.2 | 50.5 | 77.7 | 95.1 | 70 | 48.3 | 174.5 | 94.9 | 210.4 | 208.8 | 43 | 11.4 | 29.9 | 0.046 | 104 | 30.4 | 15.504 | 472.5 | 210.7 | 210.3 | 98.2 | 38.2 | 0.704 |  |  | 98.5 | 733.5 | 1.124 | -8 | 49.8 | 97 | 29 | 0.99 | 183.14 | 206 | 8770 | 211.43 | 53.94 | -47 | 17 | 43.3 | 40.89 | 45.33 | 26 | 15 | 10 | 25 | 38.04 | 96 | 80
1:31 | 1758 | 272.5 | 50.4 | 77.7 | 95.1 | 70 | 48.3 | 174.5 | 94.9 | 210.4 | 208.8 | 43 | 11.4 | 29.9 | 0.051 | 104 | 30.4 | 15.55 | 473 | 210.3 | 209.8 | 98.2 | 38.2 | 0.702 |  |  | 98.5 | 733.4 | 1.123 | -8 | 58.04 | 97 | 29 | 1.009 | 183.92 | 212 | 8770 | 208.51 | 54.73 | -46.88 | 17.12 | 43.62 | 40.93 | 45.44 | 26 | 15 | 10 | 25 | 38.04 | 97 | 80
1:31 | 1751 | 270.7 | 49.6 | 77.7 | 95 | 70 | 48.3 | 174.3 | 94.9 | 210.2 | 208.9 | 43 | 11.4 | 29.9 | 0.057 | 104 | 30.4 | 15.497 | 475 | 210.2 | 209.7 | 98.2 | 38.2 | 0.701 |  |  | 98.5 | 733.3 | 1.116 | -8 | 54.51 | 97 | 29 | 1.001 | 183.92 | 204 | 9140 | 206.9 | 54.86 | -47.25 | 17.06 | 43.29 | 40.9 | 45.44 | 26 | 15 | 10 | 25 | 38.04 | 95 | 79
1:31 | 1752 | 270.1 | 50.1 | 77.7 | 95 | 70 | 48.3 | 174.1 | 95 | 209.9 | 209.3 | 43 | 11.4 | 29.9 | 0.06 | 104 | 30.4 | 15.472 | 477.1 | 210.5 | 210 | 98.2 | 38.2 | 0.7 |  |  | 98.5 | 733.1 | 1.123 | -8 | 60.78 | 97 | 29 | 1.014 | 184.31 | 204 | 7990 | 209.5 | 53.79 | -46.94 | 16.94 | 43.63 | 40.82 | 45.33 | 26 | 15 | 10 | 25 | 38.04 | 98 | 78
1:31 | 1754 | 272.1 | 49.5 | 77.7 | 95 | 70 | 48.3 | 174.2 | 95 | 210 | 209.4 | 43 | 11.4 | 29.9 | 0.053 | 104 | 30.4 | 15.477 | 477.2 | 210.7 | 210.2 | 98.2 | 38.2 | 0.701 |  |  | 98.5 | 733 | 1.116 | -8 | 55.69 | 97 | 29 | 1.043 | 183.92 | 212 | 8700 | 211.11 | 54.86 | -47 | 17.12 | 43.51 | 40.83 | 45.33 | 26 | 15 | 10 | 25 | 38.04 | 94 | 79
1:31 | 1755 | 271.1 | 50.5 | 77.7 | 95 | 70 | 48.3 | 174 | 94.9 | 209.8 | 209.4 | 43 | 11.4 | 29.9 | 0.053 | 104 | 30.4 | 15.533 | 477.8 | 210.8 | 210.3 | 98.2 | 38.2 | 0.703 |  |  | 98.5 | 732.8 | 1.123 | -8 | 52.94 | 97 | 29 | 1.013 | 181.18 | 214 | 8650 | 211.11 | 54.32 | -47.12 | 16.94 | 43.6 | 40.68 | 45.33 | 26 | 15 | 10 | 25 | 38.04 | 92 | 81
1:31 | 1755 | 272.3 | 50.1 | 77.7 | 95 | 70 | 48.3 | 173.9 | 95 | 209.7 | 209.5 | 43 | 11.4 | 29.9 | 0.054 | 104 | 30.4 | 15.545 | 474.8 | 210.8 | 210.3 | 98.2 | 38.2 | 0.705 |  |  | 98.5 | 732.6 | 1.119 | -8 | 58.04 | 97 | 29 | 1.004 | 184.31 | 213 | 8950 | 211.11 | 53.57 | -47.12 | 17.06 | 43.44 | 40.82 | 45.33 | 26 | 15 | 10 | 25 | 38.04 | 92 | 81
1:31 | 1749 | 270.2 | 49.3 | 77.7 | 95 | 70 | 48.4 | 173.7 | 94.9 | 209.4 | 209.6 | 43 | 11.4 | 29.9 | 0.059 | 104 | 30.4 | 15.521 | 474.4 | 210.7 | 210.2 | 98.2 | 38.2 | 0.702 |  |  | 98.5 | 732.5 | 1.123 | -8 | 60 | 97 | 29 | 1.014 | 183.92 | 204 | 7940 | 209.18 | 53.68 | -47.06 | 16.88 | 43.35 | 40.82 | 45.33 | 26 | 15 | 10 | 25 | 38.04 | 92 | 81
1:32 | 1756 | 271.2 | 50.7 | 77.7 | 95 | 70 | 48.4 | 173.6 | 94.9 | 209.3 | 209.2 | 43 | 11.4 | 29.9 | 0.064 | 104 | 30.4 | 15.508 | 475 | 210.3 | 209.7 | 98.2 | 38.2 | 0.701 |  |  | 98.5 | 732.4 | 1.126 | -8 | 57.25 | 97 | 29 | 1.011 | 183.53 | 213 | 8600 | 208.51 | 54.8 | -46.88 | 16.69 | 43.46 | 40.81 | 45.33 | 26 | 15 | 10 | 25 | 38.04 | 93 | 82
1:32 | 1748 | 269.4 | 49.3 | 77.7 | 95 | 70 | 48.4 | 173.7 | 94.9 | 209.4 | 208.7 | 43 | 11.4 | 29.9 | 0.066 | 103.9 | 30.4 | 15.479 | 475.9 | 209.8 | 209.2 | 98.2 | 38.2 | 0.7 |  |  | 98.5 | 732.3 | 1.128 | -8 | 57.25 | 97 | 29 | 1.011 | 183.14 | 214 | 9510 | 207.57 | 55.03 | -46.81 | 16.62 | 43.57 | 40.97 | 45.23 | 26 | 15 | 10 | 25 | 38.04 | 93 | 79
1:32 | 1747 | 267 | 49.5 | 77.7 | 95 | 70 | 48.4 | 173.4 | 94.9 | 209.1 | 209 | 42.9 | 11.4 | 29.9 | 0.066 | 103.9 | 30.4 | 15.367 | 477 | 210 | 209.5 | 98.2 | 38.2 | 0.7 |  |  | 98.5 | 732.2 | 1.127 | -8 | 60 | 97 | 29 | 0.999 | 183.14 | 204 | 8750 | 206.9 | 54.54 | -47.06 | 16.81 | 43.25 | 41.06 | 45.23 | 26 | 15 | 10 | 25 | 38.04 | 90 | 81
1:32 | 1752 | 269.7 | 49.5 | 77.7 | 95 | 70 | 48.4 | 173.4 | 94.9 | 209.1 | 209.3 | 42.9 | 11.4 | 29.9 | 0.057 | 104 | 30.4 | 15.322 | 474.1 | 210.5 | 210 | 98.2 | 38.1 | 0.704 |  |  | 98.5 | 732.2 | 1.122 | -8 | 52.16 | 97 | 29 | 1.003 | 176.86 | 216 | 8920 | 211.11 | 54.27 | -46.81 | 16.94 | 43.57 | 40.93 | 45.12 | 26 | 15 | 10 | 25 | 38.04 | 93 | 82
1:32 | 1750 | 268.5 | 50 | 77.7 | 95 | 70 | 48.4 | 173.3 | 94.9 | 209 | 209.1 | 42.9 | 11.4 | 29.9 | 0.052 | 104 | 30.4 | 15.332 | 473.4 | 210.7 | 210.2 | 98.2 | 38.1 | 0.705 |  |  | 98.5 | 732.3 | 1.126 | -8 | 51.76 | 97 | 29 | 1.009 | 183.53 | 204 | 8680 | 208.19 | 53.78 | -46.75 | 16.88 | 43.52 | 40.9 | 45.23 | 26 | 15 | 10 | 25 | 38.04 | 93 | 78
1:32 | 1746 | 266.7 | 49.2 | 77.7 | 95 | 70 | 48.4 | 173.5 | 94.9 | 209.1 | 209.4 | 42.9 | 11.4 | 30 | 0.061 | 104 | 30.4 | 15.375 | 473.5 | 210.7 | 210.1 | 98.2 | 38.1 | 0.703 |  |  | 98.5 | 732.4 | 1.125 | -8 | 60.39 | 97 | 29 | 0.996 | 184.31 | 214 | 8410 | 211.11 | 54.81 | -47 | 17 | 43.64 | 41.03 | 45.33 | 26 | 15 | 10 | 25 | 38.04 | 94 | 82
1:32 | 1747 | 267.2 | 48.7 | 77.7 | 95 | 70 | 48.4 | 173.5 | 94.9 | 209 | 209.5 | 42.9 | 11.4 | 30 | 0.059 | 103.9 | 30.4 | 15.433 | 474.2 | 210.6 | 210.1 | 98.2 | 38.1 | 0.704 |  |  | 98.5 | 732.5 | 1.127 | -8 | 60.78 | 97 | 29 | 1.009 | 183.92 | 204 | 8820 | 206.9 | 54.81 | -46.94 | 16.94 | 43.66 | 41.14 | 45.23 | 26 | 15 | 10 | 25 | 38.04 | 98 | 82
1:32 | 1748 | 268 | 48.6 | 77.7 | 95 | 70 | 48.4 | 173.4 | 94.9 | 209 | 209.3 | 42.9 | 11.4 | 30 | 0.06 | 103.9 | 30.4 | 15.425 | 473.7 | 210.5 | 209.9 | 98.2 | 38.1 | 0.704 |  |  | 98.5 | 732.7 | 1.135 | -8 | 59.61 | 97 | 29 | 0.991 | 183.92 | 215 | 9340 | 211.11 | 54.68 | -47 | 16.88 | 43.6 | 41.02 | 45.23 | 26 | 15 | 10 | 25 | 38.04 | 95 | 82
1:32 | 1753 | 270.6 | 49.5 | 77.7 | 95 | 70 | 48.4 | 173.5 | 94.9 | 209.2 | 209.2 | 42.9 | 11.4 | 30 | 0.053 | 104 | 30.4 | 15.374 | 472.4 | 210.4 | 209.8 | 98.2 | 38.1 | 0.705 |  |  | 98.5 | 732.8 | 1.125 | -8 | 60 | 97 | 29 | 1.012 | 183.53 | 204 | 8970 | 206.58 | 55.19 | -46.81 | 17.19 | 43.54 | 41.02 | 45.23 | 26 | 15 | 10 | 25 | 38.04 | 95 | 80
1:32 | 1760 | 272.9 | 51.1 | 77.7 | 95 | 70 | 48.4 | 173.8 | 94.9 | 209.5 | 209.2 | 42.9 | 11.4 | 30 | 0.047 | 104 | 30.4 | 15.431 | 471.5 | 210.5 | 210 | 98.2 | 38.1 | 0.709 |  |  | 98.5 | 732.7 | 1.122 | -8 | 57.25 | 97 | 29 | 1.034 | 183.92 | 204 | 8380 | 206.9 | 55.05 | -47.06 | 16.88 | 43.57 | 40.94 | 45.12 | 26 | 15 | 10 | 25 | 38.04 | 98 | 81
1:32 | 1751 | 272.2 | 49.6 | 77.8 | 95 | 70 | 48.4 | 173.9 | 94.9 | 209.6 | 208.9 | 42.9 | 11.4 | 30 | 0.048 | 104 | 30.4 | 15.521 | 471.3 | 210.3 | 209.8 | 98.2 | 38.1 | 0.708 |  |  | 98.5 | 732.4 | 1.115 | -8 | 56.86 | 97 | 29 | 1.003 | 183.53 | 204 | 8730 | 206.9 | 53.88 | -47.06 | 16.94 | 43.58 | 40.86 | 45.23 | 26 | 15 | 10 | 25 | 38.04 | 95 | 82
1:32 | 1745 | 266 | 48.9 | 77.8 | 95 | 70 | 48.4 | 173.5 | 94.9 | 209 | 209.3 | 43 | 11.4 | 30 | 0.052 | 104 | 30.4 | 15.581 | 472.6 | 210.5 | 209.9 | 98.2 | 38.1 | 0.702 |  |  | 98.5 | 732.3 | 1.134 | -8 | 57.65 | 97 | 29 | 0.993 | 183.92 | 215 | 8360 | 211.43 | 54.35 | -47.06 | 17 | 43.5 | 40.99 | 45.33 | 26 | 15 | 10 | 25 | 38.04 | 95 | 82
1:32 | 1754 | 269.9 | 50.2 | 77.8 | 95 | 70 | 48.4 | 174.9 | 94.9 | 211 | 209.4 | 42.9 | 11.4 | 30 | 0.041 | 104 | 30.4 | 15.503 | 473.6 | 210.9 | 210.4 | 98.2 | 38.1 | 0.706 |  |  | 98.5 | 732.3 | 1.128 | -8 | 50.59 | 97 | 29 | 0.987 | 184.71 | 214 | 7970 | 208.19 | 54.15 | -47.25 | 17.12 | 43.09 | 40.87 | 45.23 | 26 | 15 | 10 | 25 | 38.04 | 95 | 86
1:32 | 1753 | 269.7 | 50.6 | 77.8 | 95 | 70 | 48.4 | 175.5 | 94.9 | 211.6 | 209 | 43 | 11.4 | 30 | 0.036 | 104 | 30.4 | 15.479 | 473.7 | 210.9 | 210.4 | 98.2 | 38.1 | 0.707 |  |  | 98.5 | 732.3 | 1.114 | -8 | 44.71 | 97 | 29 | 0.997 | 184.31 | 205 | 9870 | 209.18 | 53.07 | -47 | 16.94 | 43.6 | 40.84 | 45.23 | 26 | 15 | 10 | 25 | 38.04 | 94 | 80
1:32 | 1744 | 267.6 | 48.7 | 77.8 | 95.1 | 70 | 48.4 | 175.5 | 94.9 | 211.6 | 209.5 | 43 | 11.4 | 30 | 0.046 | 104 | 30.4 | 15.496 | 474.3 | 211 | 210.5 | 98.2 | 38.1 | 0.704 |  |  | 98.5 | 732.4 | 1.119 | -8 | 60 | 97 | 29 | 1 | 183.92 | 214 | 8510 | 210.12 | 54.31 | -47 | 16.88 | 43.63 | 40.97 | 45.44 | 26 | 15 | 10 | 25 | 38.04 | 100 | 81
1:32 | 1748 | 268.5 | 49.3 | 77.8 | 95 | 70 | 48.4 | 175.4 | 94.9 | 211.6 | 209.8 | 43 | 11.4 | 30 | 0.038 | 104 | 30.4 | 15.471 | 475.1 | 211.4 | 210.9 | 98.2 | 38.1 | 0.706 |  |  | 98.5 | 732.7 | 1.129 | -8 | 54.9 | 97 | 29 | 0.991 | 185.1 | 215 | 8770 | 210.12 | 53.58 | -47.19 | 17.06 | 43.59 | 40.85 | 45.33 | 26 | 15 | 10 | 25 | 38.04 | 93 | 81
1:32 | 1752 | 268.2 | 50.1 | 77.7 | 95 | 70 | 48.4 | 175.2 | 94.9 | 211.3 | 209.7 | 43.1 | 11.4 | 30 | 0.043 | 104 | 30.4 | 15.456 | 475.5 | 211.3 | 210.7 | 98.2 | 38.1 | 0.705 |  |  | 98.5 | 733 | 1.131 | -8 | 51.37 | 97 | 29 | 0.992 | 183.92 | 216 | 9360 | 209.82 | 53.95 | -46.94 | 17 | 43.52 | 40.84 | 45.33 | 26 | 15 | 10 | 25 | 38.04 | 90 | 85
1:32 | 1754 | 272 | 49.9 | 77.7 | 95 | 70 | 48.4 | 175.5 | 94.9 | 211.7 | 209.4 | 43.1 | 11.4 | 30 | 0.041 | 104 | 30.4 | 15.445 | 474.5 | 210.9 | 210.4 | 98.2 | 38.1 | 0.708 |  |  | 98.5 | 733.2 | 1.126 | -8 | 53.73 | 97 | 29 | 0.989 | 183.53 | 205 | 8680 | 209.5 | 52.94 | -47.12 | 16.94 | 43.16 | 40.87 | 45.33 | 26 | 15 | 10 | 25 | 38.04 | 92 | 79
1:32 | 1747 | 269.2 | 48.8 | 77.7 | 95.1 | 70 | 48.4 | 175.3 | 94.9 | 211.3 | 209.2 | 43.1 | 11.4 | 30 | 0.05 | 104 | 30.4 | 15.525 | 474.1 | 210.5 | 210 | 98.2 | 38.1 | 0.705 |  |  | 98.5 | 733.2 | 1.124 | -8 | 59.61 | 97 | 29 | 0.993 | 183.92 | 204 | 9480 | 209.18 | 54.03 | -46.94 | 17.06 | 43.48 | 40.96 | 45.44 | 26 | 15 | 10 | 25 | 38.04 | 96 | 81
1:32 | 1751 | 268.4 | 49.6 | 77.7 | 95.1 | 70 | 48.4 | 175 | 94.9 | 211 | 209 | 43 | 11.4 | 30 | 0.058 | 103.9 | 30.4 | 15.522 | 475.1 | 210.1 | 209.5 | 98.2 | 38.1 | 0.703 |  |  | 98.5 | 733.3 | 1.133 | -8 | 60 | 97 | 29 | 0.996 | 183.14 | 213 | 8950 | 207.89 | 54.75 | -47.06 | 17 | 43.51 | 40.97 | 45.23 | 26 | 15 | 10 | 25 | 38.04 | 91 | 80
1:32 | 1754 | 270.9 | 50.4 | 77.7 | 95 | 70 | 48.4 | 175.1 | 94.9 | 211.3 | 208.4 | 43 | 11.4 | 30 | 0.054 | 103.9 | 30.4 | 15.399 | 475.2 | 209.6 | 209.1 | 98.2 | 38.1 | 0.704 |  |  | 98.5 | 733.2 | 1.112 | -8 | 59.61 | 97 | 29 | 1.014 | 183.14 | 213 | 8580 | 208.19 | 55.44 | -46.94 | 16.81 | 43.5 | 40.85 | 45.23 | 26 | 15 | 10 | 25 | 38.04 | 94 | 81
1:32 | 1752 | 270.2 | 49.7 | 77.7 | 95 | 70 | 48.4 | 175.1 | 94.9 | 211.1 | 208.7 | 43 | 11.4 | 30 | 0.056 | 104 | 30.4 | 15.384 | 474.3 | 209.8 | 209.3 | 98.2 | 38.1 | 0.702 |  |  | 98.5 | 733 | 1.124 | -8 | 59.22 | 97 | 29 | 0.999 | 183.53 | 204 | 8210 | 206.9 | 53.79 | -46.81 | 16.69 | 43.5 | 40.99 | 45.23 | 26 | 15 | 10 | 25 | 38.04 | 89 | 81
1:32 | 1744 | 267.6 | 48.4 | 77.7 | 95 | 70 | 48.4 | 174.9 | 94.9 | 210.9 | 208.8 | 43 | 11.4 | 30 | 0.061 | 104 | 30.4 | 15.353 | 474.6 | 209.9 | 209.4 | 98.2 | 38.1 | 0.701 |  |  | 98.5 | 732.9 | 1.123 | -8 | 59.22 | 97 | 29 | 0.998 | 183.53 | 214 | 8070 | 209.82 | 54.93 | -46.88 | 16.94 | 43.54 | 40.92 | 45.23 | 26 | 15 | 10 | 25 | 38.04 | 93 | 82
1:32 | 1745 | 264.8 | 48.7 | 77.7 | 95 | 70 | 48.4 | 174.9 | 94.9 | 210.9 | 209.2 | 43 | 11.3 | 30 | 0.062 | 104 | 30.4 | 15.32 | 473.9 | 210.2 | 209.6 | 98.2 | 38.1 | 0.697 |  |  | 98.5 | 732.8 | 1.127 | -8 | 60.39 | 97 | 29 | 0.995 | 183.92 | 216 | 9190 | 208.83 | 54.53 | -46.94 | 16.69 | 43.42 | 41.06 | 45.23 | 26 | 15 | 10 | 25 | 38.04 | 93 | 78
1:32 | 1754 | 269 | 50 | 77.7 | 95 | 70 | 48.4 | 175.2 | 94.9 | 211.2 | 209.3 | 42.9 | 11.4 | 30 | 0.05 | 104 | 30.4 | 15.369 | 471.7 | 210.5 | 210 | 98.2 | 38.1 | 0.703 |  |  | 98.5 | 732.9 | 1.12 | -8 | 60.78 | 97 | 29 | 1.019 | 183.53 | 212 | 8380 | 211.11 | 56.39 | -46.88 | 17 | 43.65 | 41.05 | 45.12 | 26 | 15 | 10 | 25 | 38.04 | 93 | 82
1:32 | 1749 | 270.7 | 47.7 | 77.7 | 95 | 70 | 48.4 | 175.1 | 94.9 | 211.2 | 209 | 42.9 | 11.3 | 30 | 0.046 | 104 | 30.4 | 15.445 | 473 | 210.5 | 210 | 98.2 | 38.1 | 0.704 |  |  | 98.5 | 732.9 | 1.136 | -8 | 54.51 | 97 | 29 | 1.004 | 183.92 | 205 | 8650 | 209.82 | 53.71 | -47.06 | 16.81 | 43.23 | 41.02 | 45.12 | 26 | 15 | 10 | 25 | 38.04 | 97 | 83
1:32 | 1750 | 269.3 | 49.3 | 77.7 | 95 | 70 | 48.4 | 174.9 | 94.9 | 210.9 | 208.9 | 42.9 | 11.3 | 30 | 0.05 | 104 | 30.4 | 15.471 | 474 | 210.1 | 209.6 | 98.2 | 38.1 | 0.701 |  |  | 98.5 | 732.8 | 1.12 | -8 | 59.61 | 97 | 29 | 0.986 | 183.53 | 214 | 8210 | 208.19 | 55.51 | -47 | 17.06 | 43.69 | 41.2 | 45.23 | 26 | 15 | 10 | 25 | 38.04 | 89 | 84
1:32 | 1750 | 267.9 | 49.5 | 77.7 | 95 | 70 | 48.4 | 174.7 | 94.9 | 210.6 | 208.8 | 42.9 | 11.4 | 30 | 0.051 | 103.9 | 30.4 | 15.447 | 473.6 | 210 | 209.5 | 98.2 | 38.1 | 0.7 |  |  | 98.5 | 732.7 | 1.12 | -8 | 57.65 | 97 | 29 | 0.995 | 183.14 | 215 | 7920 | 208.83 | 54.64 | -47.19 | 17.06 | 43.45 | 41.02 | 45.23 | 26 | 15 | 10 | 25 | 38.04 | 88 | 83
1:32 | 1746 | 268.9 | 48.6 | 77.7 | 95 | 70 | 48.4 | 174.7 | 94.9 | 210.6 | 209.1 | 42.9 | 11.3 | 30 | 0.054 | 104 | 30.4 | 15.451 | 472.3 | 210.2 | 209.7 | 98.2 | 38.1 | 0.705 |  |  | 98.5 | 732.6 | 1.098 | -8 | 57.65 | 97 | 29 | 1.004 | 181.57 | 203 | 9140 | 206.26 | 54.31 | -46.88 | 17.12 | 43.66 | 41.01 | 45.23 | 26 | 15 | 10 | 25 | 38.04 | 90 | 81
1:32 | 1755 | 269.6 | 49.9 | 77.7 | 95.1 | 70 | 48.4 | 174.4 | 94.9 | 210.3 | 208.5 | 42.8 | 11.3 | 30 | 0.052 | 104 | 30.4 | 15.479 | 469.7 | 209.6 | 209.1 | 98.2 | 38.1 | 0.721 |  |  | 98.4 | 732.3 | 1.112 | -8 | 58.43 | 97 | 29 | 0.952 | 182.75 | 203 | 8990 | 206.26 | 55.14 | -46.94 | 16.56 | 43.47 | 40.63 | 45.12 | 26 | 15 | 11 | 25 | 38.04 | 94 | 78
1:32 | 1749 | 269.4 | 49.4 | 77.7 | 95.1 | 70 | 48.4 | 174.4 | 94.9 | 210.3 | 209.3 | 42.8 | 11.3 | 30 | 0.044 | 104 | 30.4 | 15.73 | 470 | 210.4 | 209.9 | 98.2 | 38.1 | 0.727 |  |  | 98.5 | 731.7 | 1.136 | -8 | 58.04 | 97 | 29 | 1.004 | 184.71 | 213 | 8190 | 206.9 | 55.52 | -46.94 | 17.19 | 43.34 | 40.91 | 45.12 | 26 | 15 | 11 | 25 | 38.04 | 95 | 82
1:32 | 1753 | 269.8 | 50.2 | 77.7 | 95 | 70 | 48.3 | 174.3 | 94.9 | 210.2 | 209.2 | 42.9 | 11.3 | 30 | 0.046 | 104 | 30.4 | 15.653 | 471.2 | 210.5 | 210 | 98.2 | 38.1 | 0.728 |  |  | 98.5 | 731.4 | 1.125 | -8 | 55.29 | 97 | 29 | 0.998 | 183.92 | 204 | 8770 | 209.18 | 54.86 | -46.94 | 16.81 | 43.52 | 40.98 | 45.23 | 26 | 15 | 11 | 25 | 38.04 | 90 | 85
1:32 | 1754 | 271.9 | 50 | 77.7 | 95 | 70 | 48.3 | 174.4 | 94.9 | 210.4 | 209 | 42.9 | 11.3 | 30 | 0.041 | 104 | 30.4 | 15.557 | 471.2 | 210.3 | 209.8 | 98.2 | 38.1 | 0.728 |  |  | 98.5 | 731.3 | 1.126 | -8 | 55.69 | 97 | 29 | 0.994 | 181.18 | 214 | 8330 | 211.43 | 54.97 | -46.94 | 17 | 43.54 | 40.94 | 45.12 | 26 | 15 | 11 | 25 | 38.04 | 94 | 80
1:32 | 1753 | 271.3 | 50.3 | 77.7 | 95 | 70 | 48.4 | 174.4 | 94.9 | 210.3 | 209 | 42.9 | 11.3 | 30 | 0.04 | 104.1 | 30.4 | 15.552 | 470.9 | 210.3 | 209.8 | 98.2 | 38.1 | 0.726 |  |  | 98.5 | 731.2 | 1.118 | -8 | 57.65 | 97 | 29 | 0.996 | 183.92 | 204 | 8750 | 209.5 | 54.14 | -47.19 | 17.19 | 43.65 | 40.81 | 45.23 | 26 | 15 | 11 | 25 | 38.04 | 91 | 79
1:32 | 1746 | 268.6 | 48.7 | 77.7 | 95 | 70 | 48.4 | 174.2 | 94.9 | 210 | 209.2 | 43 | 11.3 | 30 | 0.043 | 104 | 30.4 | 15.561 | 472.3 | 210.4 | 209.9 | 98.2 | 38.1 | 0.721 |  |  | 98.5 | 731.2 | 1.142 | -8 | 58.04 | 97 | 29 | 1.009 | 183.92 | 204 | 8770 | 206.9 | 57.3 | -47.12 | 17 | 43.57 | 41.01 | 45.23 | 26 | 15 | 11 | 25 | 38.04 | 95 | 82
1:32 | 1752 | 270.6 | 49.3 | 77.7 | 95 | 70 | 48.4 | 174.1 | 94.9 | 210 | 209.4 | 43 | 11.3 | 30 | 0.037 | 104 | 30.4 | 15.507 | 473.7 | 210.7 | 210.2 | 98.2 | 38.1 | 0.721 |  |  | 98.5 | 731.3 | 1.132 | -8 | 58.43 | 97 | 29 | 1 | 184.71 | 213 | 8990 | 211.75 | 54.79 | -47.19 | 16.94 | 43.12 | 40.93 | 45.33 | 26 | 15 | 11 | 25 | 38.04 | 93 | 86
1:32 | 1757 | 272.9 | 50.6 | 77.7 | 95 | 70 | 48.4 | 174.3 | 94.9 | 210.2 | 209.1 | 43 | 11.3 | 30 | 0.027 | 104.1 | 30.4 | 15.497 | 474.3 | 210.8 | 210.3 | 98.2 | 38.1 | 0.721 |  |  | 98.5 | 731.2 | 1.122 | -8 | 47.06 | 97 | 29 | 0.992 | 181.57 | 206 | 8430 | 211.75 | 54.05 | -47.06 | 17.19 | 43.43 | 40.82 | 45.33 | 26 | 15 | 11 | 25 | 38.04 | 91 | 82
1:32 | 1751 | 272.4 | 49.3 | 77.7 | 95 | 70 | 48.4 | 174 | 94.9 | 209.9 | 209 | 43 | 11.3 | 30 | 0.035 | 104 | 30.4 | 15.578 | 474.9 | 210.4 | 210 | 98.2 | 38.1 | 0.716 |  |  | 98.5 | 731.2 | 1.123 | -8 | 58.04 | 97 | 29 | 0.991 | 183.92 | 212 | 8210 | 208.83 | 53.67 | -47.06 | 17.06 | 43.09 | 40.88 | 45.44 | 26 | 15 | 11 | 25 | 38.04 | 96 | 80
1:32 | 1749 | 269 | 49.2 | 77.7 | 95 | 70 | 48.4 | 173.9 | 94.9 | 209.7 | 209 | 43.1 | 11.3 | 30 | 0.048 | 104 | 30.4 | 15.55 | 476.1 | 210.2 | 209.7 | 98.2 | 38.1 | 0.71 |  |  | 98.5 | 731.2 | 1.129 | -8 | 58.04 | 97 | 29 | 0.992 | 183.14 | 204 | 8730 | 206.58 | 54.31 | -46.81 | 16.81 | 43.45 | 40.75 | 45.44 | 26 | 15 | 11 | 25 | 38.04 | 90 | 80
1:32 | 1741 | 266.8 | 47.8 | 77.7 | 95 | 70 | 48.4 | 173.8 | 94.9 | 209.5 | 209.1 | 43 | 11.3 | 30 | 0.05 | 104 | 30.4 | 15.464 | 477.2 | 210.2 | 209.7 | 98.2 | 38.1 | 0.708 |  |  | 98.4 | 731.2 | 1.123 | -8 | 60 | 97 | 29 | 1.001 | 183.92 | 215 | 8510 | 208.51 | 54.67 | -46.88 | 16.75 | 43.42 | 40.97 | 45.44 | 26 | 15 | 11 | 25 | 38.04 | 91 | 80
1:32 | 1746 | 266.6 | 49.5 | 77.7 | 95.1 | 70 | 48.4 | 173.8 | 94.9 | 209.4 | 209.4 | 43 | 11.3 | 30 | 0.046 | 104 | 30.4 | 15.347 | 476.1 | 210.6 | 210.1 | 98.2 | 38.1 | 0.707 |  |  | 98.4 | 731.4 | 1.118 | -8 | 54.12 | 97 | 29 | 0.997 | 184.31 | 214 | 8090 | 211.75 | 55.85 | -47 | 16.94 | 43.6 | 40.95 | 45.23 | 26 | 15 | 11 | 25 | 38.04 | 91 | 78
1:32 | 1755 | 270 | 49.8 | 77.7 | 95.1 | 70 | 48.4 | 173.8 | 94.9 | 209.6 | 209.5 | 43 | 11.3 | 30 | 0.039 | 104.1 | 30.4 | 15.307 | 474.2 | 210.8 | 210.3 | 98.2 | 38.1 | 0.708 |  |  | 98.5 | 731.7 | 1.121 | -8 | 53.73 | 97 | 29 | 0.994 | 184.71 | 216 | 9380 | 209.18 | 54.85 | -47.06 | 16.88 | 43.54 | 40.92 | 45.23 | 26 | 15 | 11 | 25 | 38.04 | 94 | 79
1:32 | 1749 | 268.3 | 50 | 77.7 | 95 | 70 | 48.4 | 173.7 | 94.9 | 209.4 | 209.3 | 43 | 11.3 | 30 | 0.04 | 104 | 30.4 | 15.362 | 473.4 | 210.8 | 210.3 | 98.2 | 38.1 | 0.707 |  |  | 98.5 | 731.9 | 1.119 | -8 | 53.33 | 97 | 29 | 0.992 | 179.22 | 205 | 8800 | 211.11 | 54.14 | -46.81 | 16.88 | 43.62 | 40.87 | 45.33 | 26 | 15 | 11 | 25 | 38.04 | 94 | 83
1:32 | 1748 | 268.8 | 48.5 | 77.7 | 95 | 70 | 48.4 | 173.7 | 95 | 209.5 | 209.4 | 43 | 11.3 | 30 | 0.04 | 104 | 30.4 | 15.443 | 472.9 | 210.7 | 210.2 | 98.2 | 38 | 0.709 |  |  | 98.5 | 732.1 | 1.117 | -8 | 58.04 | 97 | 29 | 1.01 | 184.31 | 215 | 8900 | 208.19 | 55.6 | -47.06 | 17.12 | 43.56 | 40.99 | 45.33 | 26 | 15 | 11 | 25 | 38.04 | 93 | 85
1:32 | 1752 | 270.4 | 49.4 | 77.7 | 95 | 70 | 48.4 | 173.8 | 95 | 209.6 | 209.3 | 43 | 11.3 | 30 | 0.039 | 104 | 30.4 | 15.491 | 472.5 | 210.6 | 210.1 | 98.2 | 38 | 0.709 |  |  | 98.5 | 732.2 | 1.124 | -8 | 57.25 | 97 | 29 | 0.994 | 183.92 | 212 | 8950 | 209.5 | 54.46 | -46.81 | 17.06 | 43.61 | 41.09 | 45.33 | 26 | 15 | 11 | 25 | 38.04 | 94 | 75
1:32 | 1753 | 271.1 | 50 | 77.7 | 95 | 70 | 48.4 | 173.9 | 95 | 209.8 | 209.1 | 43 | 11.3 | 30 | 0.044 | 104 | 30.4 | 15.488 | 472.4 | 210.3 | 209.7 | 98.2 | 38 | 0.709 |  |  | 98.5 | 732.2 | 1.126 | -8 | 58.43 | 97 | 29 | 0.99 | 183.53 | 203 | 7970 | 209.18 | 55.05 | -47 | 16.94 | 43.33 | 41.02 | 45.33 | 26 | 15 | 11 | 25 | 38.04 | 88 | 82
1:32 | 1748 | 267.4 | 49.6 | 77.7 | 95 | 70 | 48.4 | 173.7 | 95 | 209.4 | 209.1 | 43 | 11.3 | 30 | 0.048 | 104 | 30.4 | 15.463 | 473.2 | 210.2 | 209.7 | 98.2 | 38 | 0.708 |  |  | 98.5 | 732.2 | 1.129 | -8 | 60.78 | 97 | 29 | 1.005 | 183.92 | 213 | 7970 | 208.51 | 54.63 | -46.81 | 17 | 43.71 | 41.01 | 45.23 | 26 | 15 | 11 | 25 | 38.04 | 93 | 79
1:32 | 1759 | 271.5 | 51.1 | 77.7 | 95 | 70 | 48.4 | 173.8 | 94.9 | 209.7 | 209.1 | 43 | 11.3 | 30 | 0.038 | 104 | 30.4 | 15.43 | 472.1 | 210.4 | 209.9 | 98.2 | 38 | 0.71 |  |  | 98.5 | 732.2 | 1.112 | -8 | 54.9 | 97 | 29 | 0.996 | 183.53 | 204 | 8210 | 209.18 | 56.4 | -46.88 | 17 | 43.65 | 41.08 | 45.23 | 26 | 15 | 11 | 25 | 38.04 | 91 | 79
1:32 | 1755 | 273.3 | 50.3 | 77.7 | 95 | 70 | 48.4 | 174.2 | 94.9 | 210.1 | 208.8 | 43 | 11.3 | 30 | 0.032 | 104.1 | 30.4 | 15.529 | 471.5 | 210.4 | 209.9 | 98.2 | 38 | 0.711 |  |  | 98.5 | 732.1 | 1.122 | -8 | 49.8 | 97 | 29 | 1.007 | 183.53 | 212 | 9190 | 208.83 | 54.73 | -46.81 | 17 | 43.57 | 41 | 45.23 | 26 | 15 | 11 | 25 | 37.65 | 93 | 78
1:32 | 1748 | 270.8 | 49.1 | 77.7 | 95 | 70 | 48.4 | 174 | 95 | 209.7 | 208.9 | 43 | 11.3 | 30 | 0.042 | 104 | 30.4 | 15.575 | 472.5 | 210.2 | 209.7 | 98.2 | 38 | 0.709 |  |  | 98.5 | 732 | 1.124 | -8 | 58.04 | 97 | 29 | 0.991 | 183.92 | 204 | 8040 | 209.82 | 54.32 | -47 | 16.81 | 43.71 | 41.1 | 45.33 | 26 | 15 | 11 | 25 | 38.04 | 92 | 78
1:32 | 1748 | 269.3 | 49.1 | 77.7 | 95 | 70 | 48.4 | 173.8 | 95 | 209.4 | 209.2 | 43 | 11.3 | 30 | 0.043 | 104 | 30.4 | 15.499 | 472.7 | 210.3 | 209.7 | 98.2 | 38 | 0.707 |  |  | 98.4 | 732 | 1.125 | -8 | 60.39 | 97 | 29 | 1.013 | 183.53 | 215 | 8680 | 208.83 | 54.3 | -47 | 16.81 | 43.52 | 41.02 | 45.33 | 26 | 15 | 11 | 25 | 38.04 | 91 | 79
1:32 | 1750 | 268.6 | 49.7 | 77.7 | 95 | 70 | 48.4 | 173.6 | 94.9 | 209.3 | 209.1 | 43 | 11.3 | 30 | 0.047 | 104 | 30.4 | 15.422 | 472.9 | 210.2 | 209.7 | 98.2 | 38 | 0.706 |  |  | 98.4 | 732 | 1.132 | -8 | 58.04 | 97 | 29 | 1.001 | 183.92 | 203 | 8650 | 211.11 | 54.42 | -46.81 | 17.06 | 43.59 | 41.02 | 45.23 | 26 | 15 | 11 | 25 | 38.04 | 94 | 83
1:32 | 1749 | 269.4 | 49.7 | 77.7 | 95 | 70 | 48.4 | 173.6 | 94.9 | 209.3 | 209.2 | 43 | 11.3 | 30 | 0.042 | 104 | 30.4 | 15.399 | 472.8 | 210.5 | 210 | 98.2 | 38 | 0.709 |  |  | 98.5 | 731.9 | 1.124 | -8 | 58.82 | 97 | 29 | 1.028 | 183.92 | 205 | 9210 | 208.83 | 54.53 | -47.06 | 17.06 | 43.67 | 41.02 | 45.23 | 26 | 15 | 11 | 25 | 38.04 | 95 | 78
1:32 | 1755 | 271.3 | 50.4 | 77.7 | 95 | 70 | 48.4 | 173.7 | 95 | 209.5 | 209.2 | 43 | 11.3 | 30 | 0.036 | 104 | 30.4 | 15.487 | 472.4 | 210.6 | 210.1 | 98.2 | 38 | 0.711 |  |  | 98.5 | 731.8 | 1.121 | -8 | 57.65 | 97 | 29 | 0.99 | 184.31 | 213 | 8330 | 211.11 | 53.88 | -47.06 | 17.25 | 43.3 | 40.9 | 45.33 | 26 | 15 | 11 | 25 | 38.04 | 92 | 81
1:32 | 1758 | 273.6 | 50.2 | 77.7 | 95 | 70 | 48.4 | 173.9 | 95 | 209.8 | 209 | 43 | 11.3 | 30 | 0.026 | 104 | 30.4 | 15.497 | 471.2 | 210.8 | 210.3 | 98.2 | 38 | 0.714 |  |  | 98.5 | 731.7 | 1.124 | -8 | 49.41 | 97 | 29 | 1.002 | 183.53 | 205 | 9160 | 211.11 | 53.67 | -47 | 17.06 | 43.46 | 40.94 | 45.33 | 26 | 15 | 11 | 25 | 38.04 | 95 | 77
1:32 | 1752 | 272.9 | 49.6 | 77.7 | 95 | 70 | 48.4 | 173.9 | 95 | 209.6 | 208.8 | 43 | 11.3 | 30 | 0.026 | 104 | 30.4 | 15.517 | 472.6 | 210.6 | 210.1 | 98.2 | 38 | 0.714 |  |  | 98.5 | 731.6 | 1.118 | -8 | 50.2 | 97 | 29 | 0.992 | 183.53 | 212 | 8750 | 211.43 | 53.74 | -47.25 | 16.94 | 43.12 | 41.04 | 45.44 | 26 | 15 | 11 | 25 | 38.04 | 90 | 82
1:32 | 1755 | 272 | 50 | 77.7 | 95 | 70 | 48.4 | 173.7 | 95 | 209.5 | 209.1 | 43.1 | 11.3 | 30 | 0.034 | 104.1 | 30.4 | 15.538 | 476.6 | 210.5 | 210 | 98.2 | 38 | 0.712 |  |  | 98.5 | 731.5 | 1.121 | -8 | 57.25 | 97 | 29 | 1.012 | 183.92 | 204 | 9410 | 209.18 | 54.73 | -47 | 17.06 | 43.64 | 40.86 | 45.44 | 26 | 15 | 11 | 25 | 38.04 | 93 | 79
1:32 | 1748 | 270 | 49.1 | 77.7 | 95 | 70 | 48.4 | 173.6 | 95 | 209.2 | 209.2 | 43.1 | 11.3 | 30 | 0.039 | 104 | 30.4 | 15.537 | 479.3 | 210.5 | 210 | 98.2 | 38 | 0.71 |  |  | 98.5 | 731.5 | 1.121 | -8 | 53.33 | 97 | 29 | 0.995 | 183.92 | 213 | 8360 | 208.83 | 54.25 | -47.06 | 17 | 43.41 | 40.83 | 45.44 | 26 | 15 | 11 | 25 | 38.04 | 93 | 80
1:32 | 1752 | 271.3 | 49.5 | 77.7 | 95 | 70 | 48.4 | 173.5 | 95 | 209.3 | 209.2 | 43.1 | 11.3 | 30 | 0.04 | 104 | 30.4 | 15.544 | 480.2 | 210.5 | 210 | 98.2 | 38 | 0.708 |  |  | 98.5 | 731.5 | 1.13 | -8 | 61.18 | 97 | 29 | 0.997 | 183.53 | 204 | 8820 | 206.58 | 55.5 | -47.19 | 17 | 43.41 | 40.84 | 45.44 | 26 | 15 | 11 | 25 | 38.04 | 93 | 78
1:32 | 1749 | 269.8 | 49.2 | 77.7 | 95 | 70 | 48.4 | 173.4 | 95 | 209 | 209.1 | 43 | 11.3 | 30 | 0.045 | 104 | 30.4 | 15.506 | 480.7 | 210.4 | 209.9 | 98.2 | 38 | 0.708 |  |  | 98.5 | 731.5 | 1.125 | -8 | 58.82 | 97 | 29 | 1.006 | 183.53 | 204 | 8240 | 209.5 | 53.71 | -47 | 16.88 | 43.48 | 40.84 | 45.44 | 26 | 15 | 11 | 25 | 38.04 | 92 | 79
1:32 | 1760 | 272.8 | 51.1 | 77.7 | 95 | 70 | 48.4 | 173.4 | 95 | 209.2 | 209.1 | 43 | 11.3 | 30 | 0.042 | 104 | 30.4 | 15.449 | 479.5 | 210.3 | 209.8 | 98.2 | 38 | 0.708 |  |  | 98.4 | 731.4 | 1.116 | -8 | 56.86 | 97 | 29 | 0.997 | 181.96 | 215 | 8020 | 211.11 | 53.81 | -46.94 | 16.81 | 43.49 | 40.86 | 45.33 | 26 | 15 | 11 | 25 | 38.04 | 95 | 81
1:33 | 1748 | 271.1 | 49 | 77.7 | 95 | 70 | 48.4 | 173.4 | 94.9 | 209.1 | 209.2 | 43 | 11.3 | 30 | 0.042 | 104 | 30.4 | 15.434 | 478.9 | 210.4 | 209.9 | 98.2 | 38 | 0.709 |  |  | 98.5 | 731.3 | 1.124 | -8 | 58.82 | 97 | 29 | 0.997 | 184.31 | 203 | 8580 | 206.58 | 53.63 | -46.88 | 17.06 | 43.53 | 41.05 | 45.33 | 26 | 15 | 11 | 25 | 38.04 | 89 | 79
1:33 | 1753 | 269.9 | 50.5 | 77.7 | 95.1 | 70 | 48.4 | 173.4 | 94.9 | 209 | 209.1 | 43 | 11.3 | 30 | 0.046 | 104 | 30.4 | 15.475 | 478.7 | 210.3 | 209.8 | 98.2 | 38 | 0.707 |  |  | 98.5 | 731.2 | 1.123 | -8 | 58.82 | 97 | 29 | 0.996 | 177.25 | 205 | 8850 | 208.83 | 54.94 | -46.88 | 16.81 | 43.27 | 41.01 | 45.33 | 26 | 15 | 11 | 25 | 38.04 | 91 | 82
1:33 | 1753 | 271.4 | 50.1 | 77.7 | 95.1 | 70 | 48.5 | 173.5 | 95 | 209.2 | 209.1 | 43 | 11.3 | 30 | 0.042 | 104 | 30.4 | 15.443 | 478 | 210.4 | 209.8 | 98.2 | 38 | 0.706 |  |  | 98.5 | 731.2 | 1.125 | -8 | 57.65 | 97 | 29 | 0.996 | 183.53 | 216 | 8090 | 211.11 | 53.63 | -46.94 | 16.88 | 43.3 | 40.85 | 45.33 | 26 | 15 | 11 | 25 | 38.04 | 94 | 79
1:33 | 1745 | 268.9 | 48.5 | 77.7 | 95.1 | 70 | 48.5 | 173.4 | 95 | 209 | 209.1 | 43 | 11.3 | 30 | 0.041 | 104 | 30.4 | 15.455 | 478 | 210.3 | 209.8 | 98.2 | 38 | 0.705 |  |  | 98.5 | 731.3 | 1.123 | -8 | 60 | 97 | 29 | 1 | 183.92 | 203 | 9290 | 206.26 | 55.03 | -46.81 | 16.94 | 43.54 | 41.06 | 45.33 | 26 | 15 | 11 | 25 | 38.04 | 93 | 78
1:33 | 1744 | 267.1 | 48.5 | 77.7 | 95.1 | 70 | 48.5 | 173.3 | 95 | 208.8 | 209.3 | 43 | 11.3 | 30 | 0.044 | 104 | 30.4 | 15.474 | 478.4 | 210.5 | 210 | 98.2 | 38 | 0.702 |  |  | 98.5 | 731.4 | 1.129 | -8 | 58.04 | 97 | 29 | 0.998 | 183.92 | 214 | 8600 | 211.75 | 54.71 | -46.94 | 16.81 | 43.2 | 41.1 | 45.33 | 26 | 15 | 11 | 25 | 38.04 | 94 | 79
1:33 | 1750 | 267.7 | 49.6 | 77.7 | 95.1 | 70 | 48.5 | 173 | 95 | 208.6 | 209.4 | 43 | 11.3 | 30 | 0.045 | 104 | 30.4 | 15.447 | 479.5 | 210.6 | 210 | 98.2 | 38 | 0.703 |  |  | 98.5 | 731.7 | 1.117 | -8 | 56.47 | 97 | 29 | 1.002 | 182.35 | 204 | 8630 | 208.51 | 54.92 | -46.81 | 17 | 43.68 | 41.07 | 45.23 | 26 | 15 | 11 | 25 | 38.43 | 91 | 81
1:33 | 1754 | 270.3 | 50 | 77.7 | 95 | 70 | 48.5 | 173.3 | 95 | 209 | 209.3 | 43 | 11.3 | 30 | 0.04 | 104 | 30.4 | 15.401 | 478.9 | 210.6 | 210.1 | 98.2 | 38 | 0.705 |  |  | 98.5 | 732 | 1.12 | -8 | 58.43 | 97 | 29 | 1.007 | 184.31 | 213 | 8900 | 211.11 | 54.96 | -47 | 16.81 | 43.66 | 41.16 | 45.23 | 26 | 15 | 11 | 25 | 38.04 | 91 | 78
1:33 | 1747 | 267.5 | 49.3 | 77.7 | 95 | 70 | 48.5 | 173.2 | 95 | 208.8 | 209.3 | 43 | 11.3 | 30 | 0.041 | 104 | 30.4 | 15.433 | 479.7 | 210.5 | 210 | 98.2 | 38 | 0.703 |  |  | 98.5 | 732.1 | 1.126 | -8 | 57.65 | 97 | 29 | 0.996 | 183.92 | 204 | 8020 | 209.5 | 55.48 | -47.06 | 17.12 | 43.61 | 41.15 | 45.23 | 26 | 15 | 11 | 25 | 38.04 | 93 | 79
1:33 | 1752 | 269.8 | 49.7 | 77.7 | 95.1 | 70 | 48.4 | 173.2 | 95 | 208.9 | 209.2 | 43 | 11.3 | 30 | 0.041 | 104 | 30.4 | 15.409 | 479.9 | 210.3 | 209.8 | 98.2 | 38 | 0.703 |  |  | 98.5 | 732.3 | 1.122 | -8 | 59.22 | 97 | 29 | 1.001 | 183.92 | 204 | 9020 | 206.26 | 53.64 | -46.94 | 17.06 | 43.14 | 41.11 | 45.23 | 26 | 15 | 11 | 25 | 38.04 | 95 | 77
1:33 | 1749 | 267.7 | 49.9 | 77.7 | 95.1 | 70 | 48.4 | 173.1 | 95 | 208.7 | 209.2 | 43 | 11.3 | 30 | 0.045 | 104 | 30.4 | 15.388 | 481.3 | 210.3 | 209.7 | 98.2 | 38 | 0.702 |  |  | 98.5 | 732.5 | 1.119 | -8 | 59.61 | 97 | 29 | 0.994 | 183.92 | 204 | 8700 | 206.58 | 54.32 | -47.12 | 17 | 43.56 | 40.95 | 45.23 | 26 | 15 | 11 | 25 | 38.04 | 92 | 80
1:33 | 1750 | 269 | 49.7 | 77.7 | 95.1 | 70 | 48.4 | 173.2 | 95 | 208.9 | 209 | 42.9 | 11.3 | 30 | 0.042 | 104 | 30.4 | 15.395 | 481.1 | 210.2 | 209.7 | 98.2 | 38 | 0.705 |  |  | 98.5 | 732.6 | 1.118 | -8 | 57.25 | 97 | 29 | 1.004 | 180 | 214 | 8870 | 208.19 | 52.28 | -46.88 | 17.19 | 43.67 | 40.97 | 45.12 | 26 | 15 | 11 | 25 | 38.04 | 98 | 79
1:33 | 1751 | 268.6 | 49.8 | 77.7 | 95.1 | 70 | 48.4 | 173.1 | 95 | 208.8 | 209 | 42.9 | 11.3 | 30 | 0.044 | 104 | 30.4 | 15.37 | 480.7 | 210.2 | 209.7 | 98.2 | 38.1 | 0.704 |  |  | 98.5 | 732.6 | 1.109 | -8 | 54.51 | 97 | 29 | 0.997 | 183.53 | 203 | 8040 | 206.26 | 53.86 | -46.81 | 16.81 | 43.65 | 40.85 | 45.23 | 26 | 15 | 11 | 25 | 38.04 | 93 | 74
1:33 | 1755 | 270.5 | 50.3 | 77.7 | 95 | 70 | 48.4 | 173.3 | 95 | 209 | 209 | 42.9 | 11.3 | 30 | 0.035 | 104 | 30.4 | 15.366 | 479.1 | 210.4 | 209.9 | 98.2 | 38.1 | 0.706 |  |  | 98.5 | 732.6 | 1.118 | -8 | 56.86 | 97 | 29 | 1.002 | 183.53 | 204 | 7920 | 211.11 | 54.83 | -47.06 | 17.06 | 43.19 | 41.04 | 45.12 | 26 | 15 | 11 | 25 | 38.04 | 95 | 82
1:33 | 1751 | 272.1 | 49.3 | 77.7 | 95 | 70 | 48.4 | 173.6 | 95 | 209.5 | 208.9 | 42.9 | 11.3 | 30 | 0.026 | 104.1 | 30.4 | 15.438 | 478.4 | 210.5 | 210 | 98.2 | 38.1 | 0.706 |  |  | 98.5 | 732.4 | 1.128 | -8 | 49.8 | 97 | 29 | 0.993 | 183.53 | 211 | 8120 | 208.51 | 53.98 | -47 | 16.94 | 43.65 | 40.89 | 45.33 | 26 | 15 | 11 | 25 | 38.04 | 94 | 81
1:33 | 1755 | 272.4 | 50.6 | 77.7 | 95 | 70 | 48.4 | 173.5 | 95 | 209.3 | 208.8 | 43 | 11.3 | 30 | 0.032 | 104 | 30.4 | 15.554 | 476.7 | 210.2 | 209.7 | 98.2 | 38.1 | 0.708 |  |  | 98.5 | 732.4 | 1.126 | -8 | 57.65 | 97 | 29 | 1.016 | 183.92 | 215 | 8160 | 208.51 | 54.23 | -47 | 17.06 | 43.33 | 40.77 | 45.33 | 26 | 15 | 11 | 25 | 38.04 | 92 | 82
1:33 | 1749 | 270.1 | 49.5 | 77.7 | 95 | 70 | 48.4 | 173.5 | 95 | 209.2 | 208.8 | 43 | 11.3 | 30 | 0.038 | 104 | 30.4 | 15.551 | 475.5 | 210 | 209.4 | 98.2 | 38.1 | 0.706 |  |  | 98.5 | 732.3 | 1.126 | -8 | 58.04 | 97 | 29 | 1.005 | 183.14 | 202 | 9900 | 207.57 | 54.17 | -47.25 | 16.81 | 43.66 | 40.96 | 45.33 | 26 | 15 | 11 | 25 | 38.04 | 89 | 81
1:33 | 1748 | 269 | 49.4 | 77.7 | 94.9 | 70 | 48.4 | 173.3 | 95 | 208.9 | 209 | 43 | 11.3 | 30 | 0.041 | 104 | 30.4 | 15.481 | 473.8 | 210.2 | 209.6 | 98.2 | 38.1 | 0.705 |  |  | 98.6 | 732.1 | 1.129 | -8 | 59.61 | 97 | 29 | 0.989 | 183.14 | 213 | 8380 | 206.58 | 53.7 | -47.25 | 17.12 | 43.48 | 40.93 | 45.33 | 26 | 15 | 11 | 25 | 38.04 | 94 | 79
1:33 | 1755 | 271.5 | 50.4 | 77.7 | 95 | 70 | 48.4 | 173.4 | 95 | 209 | 209.1 | 43 | 11.3 | 30 | 0.035 | 104 | 30.4 | 15.466 | 474.5 | 210.5 | 210 | 98.2 | 38.1 | 0.707 |  |  | 98.5 | 732.1 | 1.135 | -8 | 58.04 | 97 | 29 | 1.007 | 176.86 | 204 | 8950 | 211.43 | 52.34 | -47.31 | 16.88 | 43.06 | 40.91 | 45.23 | 26 | 15 | 11 | 25 | 38.04 | 95 | 83
1:33 | 1754 | 271.4 | 50.6 | 77.7 | 95 | 70 | 48.4 | 173.3 | 95 | 208.9 | 208.5 | 43 | 11.3 | 30 | 0.037 | 104 | 30.4 | 15.534 | 474.7 | 209.9 | 209.4 | 98.2 | 38.1 | 0.708 |  |  | 98.5 | 732 | 1.118 | -8 | 56.86 | 97 | 29 | 1.006 | 183.14 | 203 | 9340 | 209.18 | 54.79 | -46.88 | 17.06 | 43.56 | 40.71 | 45.23 | 26 | 15 | 11 | 25 | 38.04 | 94 | 90
1:33 | 1754 | 272.6 | 50.3 | 77.7 | 94.9 | 70 | 48.4 | 173.6 | 95 | 209.4 | 208.4 | 43 | 11.3 | 30 | 0.033 | 104 | 30.4 | 15.522 | 474.7 | 209.8 | 209.3 | 98.2 | 38.1 | 0.708 |  |  | 98.5 | 731.8 | 1.118 | -8 | 55.69 | 97 | 29 | 0.997 | 175.69 | 204 | 7920 | 208.83 | 53.59 | -47.06 | 17 | 43.26 | 41.03 | 45.23 | 26 | 15 | 11 | 25 | 38.04 | 92 | 75
1:33 | 1753 | 272.2 | 49.6 | 77.7 | 94.9 | 70 | 48.4 | 173.6 | 95 | 209.4 | 208.5 | 43 | 11.3 | 30 | 0.041 | 104 | 30.4 | 15.505 | 474.6 | 209.7 | 209.2 | 98.2 | 38.1 | 0.709 |  |  | 98.5 | 731.5 | 1.121 | -8 | 57.25 | 97 | 29 | 1.012 | 183.14 | 213 | 8160 | 208.51 | 54.43 | -46.69 | 16.88 | 43.58 | 40.96 | 45.33 | 26 | 15 | 11 | 25 | 38.04 | 93 | 77
1:33 | 1745 | 268.7 | 48.6 | 77.7 | 95 | 70 | 48.4 | 173.4 | 95 | 209.1 | 208.6 | 43 | 11.3 | 30 | 0.045 | 104 | 30.4 | 15.449 | 475.9 | 209.7 | 209.2 | 98.2 | 38.1 | 0.707 |  |  | 98.5 | 731.3 | 1.126 | -8 | 59.22 | 97 | 29 | 1.009 | 183.14 | 203 | 8800 | 207.57 | 54.53 | -47 | 16.81 | 43.55 | 41.17 | 45.23 | 26 | 15 | 11 | 25 | 38.04 | 91 | 81
1:33 | 1748 | 268.5 | 49.4 | 77.7 | 95 | 70 | 48.4 | 173.3 | 95 | 208.9 | 208.9 | 42.9 | 11.3 | 30 | 0.042 | 104 | 30.4 | 15.399 | 476.1 | 210 | 209.5 | 98.2 | 38.1 | 0.708 |  |  | 98.5 | 731.2 | 1.13 | -8 | 56.86 | 97 | 29 | 1.009 | 183.53 | 215 | 9310 | 208.83 | 54.38 | -46.94 | 17 | 43.54 | 41.01 | 45.23 | 26 | 15 | 11 | 25 | 38.04 | 94 | 80
1:33 | 1750 | 269.5 | 49.5 | 77.7 | 95 | 70 | 48.4 | 173.3 | 95 | 209 | 209.4 | 42.9 | 11.3 | 30 | 0.042 | 104 | 30.4 | 15.371 | 474.9 | 210.5 | 209.9 | 98.2 | 38.1 | 0.708 |  |  | 98.5 | 731.2 | 1.128 | -8 | 58.43 | 97 | 29 | 0.988 | 183.92 | 216 | 8770 | 209.18 | 54.51 | -46.81 | 16.94 | 43.6 | 41.04 | 45.23 | 26 | 15 | 11 | 25 | 38.04 | 93 | 81
1:33 | 1752 | 271.4 | 49.1 | 77.7 | 95 | 70 | 48.4 | 173.4 | 95 | 209.1 | 208.9 | 42.9 | 11.3 | 30 | 0.036 | 104 | 30.4 | 15.462 | 475.2 | 210.3 | 209.7 | 98.2 | 38.1 | 0.709 |  |  | 98.5 | 731.2 | 1.146 | -8 | 53.73 | 97 | 29 | 1.009 | 184.31 | 203 | 8090 | 206.9 | 54.46 | -46.81 | 17 | 43.62 | 40.94 | 45.23 | 26 | 15 | 11 | 25 | 38.04 | 91 | 78
1:33 | 1746 | 268.2 | 48.8 | 77.7 | 95 | 70 | 48.5 | 173.1 | 95 | 208.6 | 209 | 42.9 | 11.3 | 30 | 0.041 | 103.9 | 30.4 | 15.486 | 475.2 | 210.1 | 209.6 | 98.2 | 38.1 | 0.706 |  |  | 98.5 | 731.1 | 1.124 | -8 | 60 | 97 | 29 | 0.988 | 183.53 | 215 | 8240 | 208.83 | 54.64 | -47 | 16.88 | 43.66 | 41 | 45.23 | 26 | 15 | 11 | 25 | 38.04 | 93 | 82
1:33 | 1742 | 267.4 | 47.5 | 77.7 | 95 | 70 | 48.5 | 172.9 | 95 | 208.4 | 209.3 | 42.9 | 11.2 | 30 | 0.04 | 104 | 30.4 | 15.483 | 476.1 | 210.5 | 210 | 98.2 | 38.1 | 0.707 |  |  | 98.5 | 731.1 | 1.143 | -8 | 57.25 | 97 | 29 | 1.005 | 183.92 | 214 | 8580 | 211.11 | 53.96 | -46.81 | 16.88 | 43.63 | 40.94 | 45.23 | 26 | 15 | 11 | 25 | 38.04 | 96 | 80
1:33 | 1752 | 269.4 | 49.3 | 77.7 | 95 | 70 | 48.5 | 172.9 | 95 | 208.5 | 209.3 | 43 | 11.2 | 30 | 0.037 | 104 | 30.4 | 15.436 | 474.3 | 210.7 | 210.2 | 98.2 | 38.1 | 0.708 |  |  | 98.5 | 731.2 | 1.13 | -8 | 54.51 | 97 | 29 | 1.03 | 183.92 | 214 | 9040 | 211.11 | 53.55 | -47.12 | 16.81 | 43.11 | 41.07 | 45.23 | 26 | 15 | 11 | 25 | 38.04 | 93 | 78
1:33 | 1749 | 268.5 | 49.2 | 77.7 | 95 | 70 | 48.5 | 172.7 | 95 | 208.3 | 209.6 | 43 | 11.2 | 30 | 0.031 | 104.1 | 30.4 | 15.422 | 472.8 | 211.1 | 210.6 | 98.2 | 38.1 | 0.709 |  |  | 98.5 | 731.4 | 1.118 | -8 | 50.98 | 97 | 29 | 1 | 183.53 | 206 | 8750 | 208.83 | 54.56 | -46.88 | 17.25 | 43.71 | 40.95 | 45.33 | 26 | 15 | 11 | 25 | 38.04 | 93 | 90
1:33 | 1752 | 271.1 | 50 | 77.7 | 94.9 | 70 | 48.5 | 172.9 | 95 | 208.6 | 209.6 | 43 | 11.2 | 30 | 0.025 | 104.1 | 30.4 | 15.493 | 474.4 | 211.3 | 210.8 | 98.2 | 38.1 | 0.711 |  |  | 98.5 | 731.7 | 1.12 | -8 | 50.59 | 97 | 29 | 0.992 | 178.82 | 215 | 8800 | 210.12 | 52.82 | -47 | 16.94 | 43.47 | 41.04 | 45.33 | 26 | 15 | 11 | 25 | 38.04 | 96 | 84
1:33 | 1756 | 271.8 | 50.5 | 77.7 | 94.9 | 70 | 48.5 | 172.9 | 95 | 208.7 | 209.6 | 43 | 11.2 | 30 | 0.024 | 104.1 | 30.4 | 15.563 | 475.7 | 211.3 | 210.8 | 98.2 | 38.1 | 0.711 |  |  | 98.5 | 731.9 | 1.12 | -8 | 52.16 | 97 | 29 | 0.993 | 184.31 | 211 | 8920 | 208.51 | 53.74 | -47.12 | 16.88 | 43.68 | 41.03 | 45.44 | 26 | 15 | 11 | 25 | 38.04 | 91 | 80
1:33 | 1745 | 268.9 | 48.7 | 77.7 | 95 | 70 | 48.5 | 173.1 | 95 | 208.7 | 208.9 | 43.1 | 11.2 | 30 | 0.032 | 104 | 30.4 | 15.624 | 477.6 | 210.6 | 210.1 | 98.2 | 38.1 | 0.708 |  |  | 98.5 | 732 | 1.12 | -8 | 47.06 | 97 | 29 | 1.004 | 183.14 | 214 | 8650 | 208.51 | 54.46 | -46.94 | 16.94 | 43.67 | 41.11 | 45.44 | 26 | 15 | 11 | 25 | 38.04 | 97 | 82
1:33 | 1748 | 268.4 | 48.6 | 77.7 | 95 | 70 | 48.5 | 172.9 | 95 | 208.4 | 209.1 | 43.1 | 11.2 | 30 | 0.036 | 104 | 30.4 | 15.546 | 478.9 | 210.4 | 209.9 | 98.2 | 38.1 | 0.706 |  |  | 98.5 | 732.2 | 1.127 | -8 | 58.82 | 97 | 29 | 1.004 | 183.92 | 215 | 8410 | 211.11 | 54.99 | -46.94 | 17.06 | 43.14 | 41.06 | 45.44 | 26 | 15 | 11 | 25 | 38.04 | 92 | 80
1:33 | 1752 | 270.2 | 49.7 | 77.7 | 95 | 70 | 48.5 | 173.5 | 95 | 209.4 | 209.3 | 43.1 | 11.2 | 30 | 0.031 | 104 | 30.4 | 15.443 | 478.1 | 210.7 | 210.2 | 98.2 | 38.1 | 0.707 |  |  | 98.5 | 732.3 | 1.125 | -8 | 53.33 | 97 | 29 | 1.012 | 179.61 | 204 | 8650 | 208.51 | 53.36 | -46.94 | 17.19 | 43.46 | 40.89 | 45.33 | 26 | 15 | 11 | 25 | 38.04 | 92 | 80
1:33 | 1759 | 274.4 | 50.3 | 77.7 | 95 | 70 | 48.5 | 174.5 | 95 | 210.7 | 209.1 | 43.1 | 11.2 | 30 | 0.025 | 104.1 | 30.4 | 15.427 | 475.3 | 210.7 | 210.2 | 98.2 | 38.1 | 0.711 |  |  | 98.5 | 732.3 | 1.124 | -8 | 54.9 | 97 | 29 | 0.992 | 183.53 | 204 | 8020 | 208.83 | 52.59 | -47.06 | 16.94 | 43.58 | 40.97 | 45.33 | 26 | 15 | 11 | 25 | 38.04 | 92 | 81
1:33 | 1746 | 270.2 | 48.6 | 77.7 | 95 | 70 | 48.5 | 174.1 | 95 | 209.9 | 208.7 | 43.1 | 11.2 | 30 | 0.037 | 104 | 30.4 | 15.483 | 475 | 210.2 | 209.7 | 98.2 | 38.1 | 0.709 |  |  | 98.5 | 732.2 | 1.124 | -8 | 49.41 | 97 | 29 | 1.004 | 183.14 | 212 | 8460 | 208.19 | 54.93 | -47.06 | 17.06 | 43.46 | 40.92 | 45.44 | 26 | 15 | 11 | 25 | 38.04 | 93 | 80
1:33 | 1746 | 267 | 49.1 | 77.7 | 95 | 70 | 48.5 | 173.2 | 95 | 208.8 | 209 | 43.1 | 11.2 | 30 | 0.044 | 104 | 30.4 | 15.485 | 475.3 | 210.2 | 209.7 | 98.2 | 38.1 | 0.704 |  |  | 98.5 | 732.2 | 1.127 | -8 | 59.61 | 97 | 29 | 1.012 | 183.14 | 204 | 8900 | 206.9 | 56.12 | -47 | 17 | 43.51 | 40.99 | 45.33 | 26 | 15 | 11 | 25 | 38.04 | 94 | 78
1:33 | 1748 | 268.4 | 49.4 | 77.7 | 95 | 70 | 48.5 | 173.2 | 95 | 208.9 | 209.2 | 43.1 | 11.2 | 30 | 0.038 | 104 | 30.4 | 15.447 | 475 | 210.5 | 210 | 98.2 | 38.1 | 0.706 |  |  | 98.5 | 732.2 | 1.126 | -8 | 51.76 | 97 | 29 | 0.999 | 184.71 | 216 | 9040 | 211.43 | 53.89 | -46.94 | 16.94 | 43.37 | 40.85 | 45.33 | 26 | 15 | 11 | 25 | 38.04 | 103 | 81
1:33 | 1755 | 273.1 | 50.4 | 77.7 | 95.1 | 70 | 48.5 | 173.5 | 95 | 209.2 | 208.9 | 43.1 | 11.2 | 30 | 0.033 | 104 | 30.4 | 15.486 | 475.9 | 210.4 | 209.9 | 98.2 | 38.1 | 0.709 |  |  | 98.6 | 732.1 | 1.119 | -8 | 53.73 | 97 | 29 | 0.991 | 183.14 | 214 | 8850 | 208.51 | 53.79 | -46.81 | 17 | 43.49 | 40.94 | 45.23 | 26 | 15 | 11 | 25 | 38.04 | 90 | 80
1:33 | 1746 | 268.1 | 49 | 77.7 | 95.1 | 70 | 48.5 | 173.4 | 95 | 209 | 208.7 | 43.1 | 11.2 | 30 | 0.043 | 104 | 30.4 | 15.51 | 477.5 | 210 | 209.5 | 98.2 | 38.1 | 0.706 |  |  | 98.6 | 732 | 1.118 | -8 | 60 | 97 | 29 | 0.997 | 182.75 | 212 | 8260 | 208.19 | 56.28 | -46.94 | 16.94 | 43.5 | 41 | 45.33 | 26 | 15 | 11 | 25 | 38.04 | 94 | 84
1:33 | 1747 | 267.9 | 49.4 | 77.7 | 95 | 70 | 48.5 | 173.3 | 95 | 208.9 | 208.8 | 43.1 | 11.2 | 30 | 0.048 | 104 | 30.4 | 15.45 | 479.1 | 210 | 209.5 | 98.2 | 38.1 | 0.705 |  |  | 98.5 | 731.8 | 1.126 | -8 | 59.61 | 97 | 29 | 0.986 | 183.53 | 213 | 8970 | 211.43 | 54.77 | -47 | 16.75 | 43.6 | 40.99 | 45.33 | 26 | 15 | 11 | 25 | 38.04 | 96 | 80
1:33 | 1748 | 267 | 49.4 | 77.7 | 95 | 70 | 48.5 | 173.1 | 95 | 208.5 | 209 | 43 | 11.2 | 30 | 0.048 | 104 | 30.4 | 15.404 | 478.9 | 210.1 | 209.6 | 98.2 | 38.1 | 0.706 |  |  | 98.5 | 731.8 | 1.123 | -8 | 56.08 | 97 | 29 | 0.995 | 183.53 | 214 | 8800 | 206.9 | 54.32 | -46.94 | 16.81 | 43.57 | 41.02 | 45.23 | 26 | 15 | 11 | 25 | 38.04 | 90 | 84
1:33 | 1750 | 269 | 49.5 | 77.7 | 95 | 70 | 48.5 | 173.3 | 95 | 208.9 | 209.1 | 43 | 11.2 | 30 | 0.044 | 104 | 30.4 | 15.351 | 479.1 | 210.3 | 209.8 | 98.2 | 38.1 | 0.707 |  |  | 98.5 | 731.8 | 1.137 | -8 | 58.82 | 97 | 29 | 0.999 | 183.53 | 204 | 8990 | 209.18 | 53.52 | -47 | 16.94 | 43.42 | 41 | 45.23 | 26 | 15 | 11 | 25 | 38.04 | 94 | 81
1:33 | 1751 | 270.6 | 49.3 | 77.7 | 95 | 70 | 48.5 | 173.3 | 95 | 209 | 208.9 | 43 | 11.2 | 30 | 0.038 | 104 | 30.4 | 15.402 | 476.8 | 210.1 | 209.6 | 98.2 | 38.1 | 0.708 |  |  | 98.5 | 731.8 | 1.118 | -8 | 57.65 | 97 | 29 | 1.027 | 179.61 | 212 | 8410 | 208.51 | 55.59 | -46.88 | 16.81 | 43.62 | 40.96 | 45.23 | 26 | 15 | 11 | 25 | 38.04 | 93 | 83
1:33 | 1748 | 269.7 | 49.3 | 77.7 | 95 | 70 | 48.5 | 173.2 | 95 | 208.8 | 209 | 43 | 11.2 | 30 | 0.041 | 104 | 30.4 | 15.427 | 475.6 | 210.2 | 209.6 | 98.2 | 38.1 | 0.708 |  |  | 98.5 | 731.7 | 1.125 | -8 | 56.86 | 97 | 29 | 0.991 | 183.92 | 203 | 8330 | 206.58 | 53.62 | -47.06 | 16.81 | 43.59 | 41.05 | 45.23 | 26 | 15 | 11 | 25 | 38.04 | 91 | 75
1:33 | 1746 | 267.5 | 48.7 | 77.7 | 95 | 70 | 48.5 | 172.9 | 95 | 208.4 | 208.7 | 43 | 11.2 | 30 | 0.051 | 103.9 | 30.4 | 15.446 | 476.3 | 209.7 | 209.2 | 98.2 | 38.1 | 0.705 |  |  | 98.5 | 731.8 | 1.125 | -8 | 58.04 | 97 | 29 | 0.99 | 183.53 | 213 | 8700 | 208.19 | 55.75 | -46.69 | 16.81 | 43.54 | 40.92 | 45.23 | 26 | 15 | 11 | 25 | 38.04 | 90 | 78
1:33 | 1747 | 265.2 | 49.2 | 77.7 | 95 | 70 | 48.5 | 172.7 | 95 | 208.2 | 208.6 | 42.9 | 11.2 | 30 | 0.056 | 103.9 | 30.4 | 15.36 | 476 | 209.7 | 209.1 | 98.2 | 38.1 | 0.703 |  |  | 98.5 | 731.9 | 1.134 | -8 | 60.39 | 97 | 29 | 1.007 | 183.53 | 203 | 7770 | 206.58 | 54.45 | -46.75 | 17 | 43.6 | 40.96 | 45.12 | 26 | 15 | 11 | 25 | 38.43 | 92 | 78
1:33 | 1748 | 268.6 | 48.9 | 77.7 | 94.9 | 70 | 48.5 | 173.2 | 95 | 208.8 | 208.7 | 42.9 | 11.2 | 30 | 0.05 | 103.9 | 30.4 | 15.291 | 477.2 | 209.8 | 209.3 | 98.2 | 38.1 | 0.706 |  |  | 98.5 | 732 | 1.15 | -8 | 58.43 | 97 | 29 | 1.003 | 183.53 | 212 | 8360 | 208.51 | 55 | -46.94 | 17.06 | 43.13 | 41.21 | 45.03 | 26 | 15 | 11 | 25 | 38.04 | 92 | 81
1:33 | 1754 | 270 | 50.1 | 77.7 | 95 | 70 | 48.5 | 173.5 | 95 | 209.2 | 208.8 | 42.9 | 11.2 | 30 | 0.038 | 104 | 30.4 | 15.338 | 474.5 | 210.1 | 209.6 | 98.2 | 38.1 | 0.708 |  |  | 98.5 | 732 | 1.119 | -8 | 51.37 | 97 | 29 | 0.99 | 183.92 | 215 | 8460 | 206.9 | 54.82 | -46.94 | 17.19 | 43.76 | 40.87 | 45.03 | 26 | 15 | 11 | 25 | 38.04 | 94 | 83
1:33 | 1753 | 271.4 | 49.7 | 77.7 | 95 | 70 | 48.5 | 173.6 | 95 | 209.3 | 208.6 | 42.9 | 11.2 | 30 | 0.029 | 104 | 30.4 | 15.349 | 474 | 210.2 | 209.7 | 98.2 | 38.1 | 0.709 |  |  | 98.5 | 732 | 1.114 | -8 | 50.2 | 97 | 29 | 1.014 | 183.92 | 204 | 8990 | 209.82 | 53.12 | -47.19 | 16.88 | 43.41 | 40.96 | 45.12 | 26 | 15 | 11 | 25 | 38.04 | 94 | 84
1:33 | 1751 | 270 | 49.7 | 77.7 | 95 | 70 | 48.5 | 173.2 | 95 | 208.8 | 208.8 | 43 | 11.2 | 30 | 0.036 | 104 | 30.4 | 15.444 | 473.4 | 210.1 | 209.6 | 98.2 | 38.2 | 0.708 |  |  | 98.5 | 732 | 1.122 | -8 | 60 | 97 | 29 | 1.016 | 183.53 | 214 | 8770 | 208.51 | 55.78 | -47.06 | 17.06 | 43.45 | 40.94 | 45.23 | 26 | 15 | 11 | 25 | 38.04 | 94 | 84
1:33 | 1751 | 268.9 | 49.3 | 77.7 | 95 | 70 | 48.5 | 173.1 | 95 | 208.7 | 208.8 | 43 | 11.2 | 30 | 0.038 | 104 | 30.4 | 15.433 | 473.4 | 210.3 | 209.8 | 98.2 | 38.1 | 0.708 |  |  | 98.5 | 732 | 1.15 | -8 | 55.29 | 97 | 29 | 0.999 | 182.35 | 204 | 8650 | 209.18 | 55.02 | -46.88 | 17.06 | 43.03 | 40.89 | 45.23 | 26 | 15 | 11 | 25 | 38.04 | 92 | 85
1:33 | 1749 | 270 | 49.1 | 77.7 | 94.9 | 70 | 48.4 | 173.1 | 95 | 208.7 | 209 | 43 | 11.2 | 30 | 0.037 | 104 | 30.4 | 15.386 | 474.1 | 210.4 | 209.9 | 98.2 | 38.1 | 0.706 |  |  | 98.5 | 732 | 1.124 | -8 | 57.25 | 97 | 29 | 0.992 | 183.14 | 204 | 7800 | 209.5 | 54.44 | -46.94 | 16.94 | 43.39 | 40.83 | 45.23 | 26 | 15 | 11 | 25 | 38.04 | 89 | 87
1:33 | 1751 | 269.1 | 49.1 | 77.7 | 94.9 | 70 | 48.4 | 172.9 | 95 | 208.5 | 209.3 | 43 | 11.2 | 30 | 0.036 | 104 | 30.4 | 15.498 | 475.7 | 210.7 | 210.2 | 98.2 | 38.1 | 0.706 |  |  | 98.5 | 732 | 1.137 | -8 | 54.9 | 97 | 29 | 1.001 | 183.92 | 214 | 8700 | 210.76 | 54.92 | -47.19 | 17 | 43.61 | 40.85 | 45.33 | 26 | 15 | 11 | 25 | 38.04 | 96 | 80
1:33 | 1751 | 270.9 | 49.6 | 77.7 | 95 | 70 | 48.4 | 173 | 95 | 208.7 | 209.1 | 43.1 | 11.2 | 30 | 0.03 | 104 | 30.4 | 15.532 | 475.5 | 210.7 | 210.2 | 98.2 | 38.1 | 0.709 |  |  | 98.5 | 732 | 1.129 | -8 | 50.59 | 97 | 29 | 0.985 | 183.92 | 204 | 9700 | 209.5 | 53.23 | -47.06 | 16.81 | 43.26 | 41.07 | 45.33 | 26 | 15 | 11 | 25 | 37.65 | 91 | 82
1:33 | 1756 | 272.5 | 50.4 | 77.7 | 94.9 | 70 | 48.4 | 173 | 95 | 208.7 | 209.2 | 43.1 | 11.2 | 30 | 0.029 | 104 | 30.4 | 15.531 | 473.9 | 210.7 | 210.2 | 98.2 | 38.1 | 0.709 |  |  | 98.5 | 732 | 1.138 | -8 | 58.82 | 97 | 29 | 0.988 | 183.53 | 212 | 8020 | 211.43 | 54.73 | -47 | 17.06 | 43.43 | 40.93 | 45.44 | 26 | 15 | 11 | 25 | 38.04 | 95 | 82
1:33 | 1753 | 272.7 | 49.9 | 77.7 | 94.9 | 70 | 48.5 | 173.3 | 95 | 209.1 | 209 | 43.1 | 11.2 | 30 | 0.03 | 104 | 30.4 | 15.535 | 474.2 | 210.5 | 210 | 98.2 | 38.2 | 0.709 |  |  | 98.5 | 731.8 | 1.134 | -8 | 55.69 | 97 | 29 | 1.01 | 183.92 | 205 | 8750 | 208.51 | 52.71 | -46.94 | 16.94 | 43.62 | 41.01 | 45.44 | 26 | 15 | 11 | 25 | 38.04 | 92 | 81
1:33 | 1753 | 271.7 | 50.4 | 77.7 | 94.9 | 70 | 48.5 | 173.1 | 95 | 208.7 | 209 | 43.1 | 11.2 | 30 | 0.034 | 104 | 30.4 | 15.618 | 474.5 | 210.4 | 209.8 | 98.2 | 38.1 | 0.71 |  |  | 98.5 | 731.7 | 1.123 | -8 | 58.82 | 97 | 29 | 0.997 | 183.53 | 215 | 8360 | 211.11 | 54.25 | -46.94 | 17 | 43.56 | 40.81 | 45.44 | 26 | 15 | 11 | 25 | 38.04 | 95 | 80
1:33 | 1749 | 269.3 | 49.2 | 77.7 | 94.9 | 70 | 48.5 | 172.7 | 95 | 208.2 | 209.2 | 43.1 | 11.2 | 30 | 0.043 | 104 | 30.4 | 15.559 | 478.3 | 210.4 | 209.9 | 98.2 | 38.2 | 0.707 |  |  | 98.5 | 731.7 | 1.123 | -8 | 59.22 | 97 | 29 | 1.013 | 183.14 | 204 | 8950 | 209.5 | 55.02 | -47.06 | 16.88 | 43.57 | 40.78 | 45.44 | 26 | 15 | 11 | 25 | 38.04 | 93 | 80
1:34 | 1748 | 268.7 | 49.7 | 77.7 | 94.9 | 70 | 48.5 | 172.6 | 95 | 208.1 | 209.2 | 43.1 | 11.2 | 30 | 0.043 | 104 | 30.4 | 15.487 | 479 | 210.4 | 209.9 | 98.2 | 38.2 | 0.705 |  |  | 98.5 | 731.9 | 1.132 | -8 | 58.82 | 97 | 29 | 1.001 | 184.71 | 204 | 8630 | 211.11 | 53.34 | -46.88 | 16.81 | 43.55 | 40.88 | 45.44 | 26 | 15 | 11 | 25 | 38.04 | 93 | 80
1:34 | 1751 | 269.8 | 49.7 | 77.7 | 94.9 | 70 | 48.5 | 172.6 | 95 | 208.3 | 209.1 | 43.1 | 11.2 | 30 | 0.044 | 104 | 30.4 | 15.43 | 479.4 | 210.3 | 209.7 | 98.2 | 38.2 | 0.707 |  |  | 98.5 | 732 | 1.127 | -8 | 57.65 | 97 | 29 | 1.008 | 183.53 | 213 | 8360 | 211.11 | 54.14 | -47 | 16.88 | 43.38 | 40.93 | 45.33 | 26 | 15 | 11 | 25 | 38.04 | 89 | 82
1:34 | 1747 | 268.7 | 49.3 | 77.7 | 95 | 70 | 48.5 | 172.8 | 95 | 208.4 | 208.7 | 43 | 11.2 | 30 | 0.047 | 104 | 30.4 | 15.406 | 480.5 | 209.9 | 209.4 | 98.2 | 38.2 | 0.704 |  |  | 98.5 | 732 | 1.121 | -8 | 57.65 | 97 | 29 | 0.998 | 183.14 | 204 | 8850 | 208.83 | 54.8 | -46.88 | 16.94 | 43.54 | 40.87 | 45.33 | 26 | 15 | 11 | 25 | 38.04 | 93 | 80
1:34 | 1743 | 265.4 | 49 | 77.7 | 94.9 | 70 | 48.5 | 172.6 | 95 | 208.1 | 208.8 | 43 | 11.2 | 30 | 0.056 | 104 | 30.4 | 15.384 | 482.8 | 209.8 | 209.3 | 98.2 | 38.2 | 0.702 |  |  | 98.5 | 732.1 | 1.122 | -8 | 60.39 | 97 | 29 | 0.998 | 183.53 | 204 | 8160 | 206.9 | 53.52 | -46.75 | 16.62 | 43.54 | 41.1 | 45.23 | 26 | 15 | 11 | 25 | 38.04 | 96 | 84
1:34 | 1748 | 265.9 | 49.3 | 77.7 | 95 | 70 | 48.5 | 172.5 | 95 | 208 | 208.9 | 43 | 11.2 | 30 | 0.056 | 104 | 30.4 | 15.351 | 483.8 | 209.9 | 209.4 | 98.2 | 38.2 | 0.702 |  |  | 98.5 | 732.3 | 1.138 | -8 | 61.57 | 97 | 29 | 1.004 | 183.53 | 214 | 9070 | 208.51 | 54.5 | -46.81 | 17.12 | 43.63 | 41.01 | 45.23 | 26 | 15 | 11 | 25 | 38.04 | 95 | 83
1:34 | 1748 | 268.2 | 48.9 | 77.7 | 95 | 70 | 48.5 | 172.7 | 95 | 208.2 | 208.8 | 43 | 11.2 | 30 | 0.044 | 104 | 30.4 | 15.335 | 484.3 | 210.1 | 209.6 | 98.2 | 38.1 | 0.705 |  |  | 98.5 | 732.5 | 1.129 | -8 | 55.29 | 97 | 29 | 0.991 | 183.92 | 205 | 8650 | 209.5 | 54.49 | -46.94 | 16.94 | 43.62 | 41.04 | 45.12 | 26 | 15 | 11 | 25 | 38.04 | 86 | 81
1:34 | 1751 | 268.7 | 49.7 | 77.7 | 94.9 | 70 | 48.5 | 172.8 | 95 | 208.3 | 208.7 | 43 | 11.2 | 30 | 0.049 | 104 | 30.4 | 15.39 | 483.2 | 209.9 | 209.3 | 98.2 | 38.2 | 0.707 |  |  | 98.5 | 732.6 | 1.129 | -8 | 59.61 | 97 | 29 | 1.008 | 183.53 | 215 | 9560 | 208.51 | 53.63 | -46.94 | 17 | 43.33 | 41.04 | 45.12 | 26 | 15 | 11 | 25 | 38.04 | 91 | 79
1:34 | 1747 | 266.2 | 49 | 77.7 | 95 | 70 | 48.4 | 172.6 | 95 | 208.1 | 208.4 | 42.9 | 11.2 | 30 | 0.054 | 104 | 30.4 | 15.407 | 482.4 | 209.6 | 209 | 98.2 | 38.2 | 0.705 |  |  | 98.5 | 732.6 | 1.125 | -8 | 55.29 | 97 | 29 | 1.011 | 183.14 | 213 | 8850 | 207.89 | 54.93 | -46.94 | 17.06 | 43.67 | 40.93 | 45.23 | 26 | 15 | 11 | 25 | 38.04 | 91 | 82
1:34 | 1747 | 267.7 | 49 | 77.7 | 95 | 70 | 48.4 | 172.9 | 95 | 208.4 | 208.5 | 42.9 | 11.2 | 30 | 0.05 | 104 | 30.4 | 15.346 | 482.4 | 209.7 | 209.2 | 98.2 | 38.2 | 0.705 |  |  | 98.5 | 732.6 | 1.128 | -8 | 59.61 | 97 | 29 | 0.989 | 183.14 | 204 | 8140 | 209.5 | 54.75 | -46.81 | 16.88 | 43.64 | 41.07 | 45.12 | 26 | 15 | 11 | 25 | 38.04 | 91 | 80
1:34 | 1746 | 268.4 | 48.8 | 77.7 | 95 | 70 | 48.4 | 173.1 | 95 | 208.6 | 208.6 | 42.9 | 11.2 | 30 | 0.051 | 104 | 30.4 | 15.355 | 483.7 | 209.7 | 209.2 | 98.2 | 38.2 | 0.708 |  |  | 98.5 | 732.5 | 1.12 | -8 | 54.9 | 97 | 29 | 1.009 | 181.96 | 213 | 9020 | 208.51 | 54.97 | -47.06 | 16.81 | 43.54 | 41.1 | 45.12 | 26 | 15 | 11 | 25 | 38.04 | 94 | 79
1:34 | 1753 | 271.9 | 49.8 | 77.7 | 95 | 70 | 48.4 | 173.1 | 95 | 208.8 | 208.6 | 42.9 | 11.2 | 30 | 0.045 | 104 | 30.4 | 15.412 | 484.1 | 209.8 | 209.2 | 98.2 | 38.2 | 0.711 |  |  | 98.5 | 732.3 | 1.128 | -8 | 58.04 | 97 | 29 | 0.995 | 183.53 | 204 | 9410 | 207.24 | 54.8 | -46.88 | 16.88 | 43.61 | 40.95 | 45.12 | 26 | 15 | 11 | 25 | 38.04 | 94 | 78
1:34 | 1747 | 270 | 48.9 | 77.7 | 94.9 | 70 | 48.4 | 173.2 | 95 | 208.8 | 208.7 | 42.9 | 11.2 | 30 | 0.047 | 104 | 30.4 | 15.437 | 483.7 | 209.8 | 209.3 | 98.2 | 38.2 | 0.711 |  |  | 98.5 | 732.2 | 1.132 | -8 | 57.25 | 97 | 29 | 0.993 | 183.92 | 203 | 8990 | 209.5 | 54.99 | -47.19 | 16.94 | 43.27 | 40.94 | 45.12 | 26 | 15 | 11 | 25 | 38.04 | 93 | 81
1:34 | 1748 | 269 | 48.7 | 77.7 | 94.9 | 70 | 48.4 | 173.1 | 95 | 208.7 | 208.9 | 42.9 | 11.2 | 30 | 0.047 | 103.9 | 30.4 | 15.368 | 482.5 | 210 | 209.4 | 98.2 | 38.2 | 0.707 |  |  | 98.5 | 732.1 | 1.124 | -8 | 59.22 | 97 | 29 | 1.013 | 183.92 | 213 | 8360 | 208.51 | 54.84 | -46.94 | 17.12 | 43.67 | 40.95 | 45.23 | 26 | 15 | 11 | 25 | 38.04 | 91 | 80
1:34 | 1751 | 268.9 | 49.6 | 77.7 | 94.9 | 70 | 48.4 | 172.9 | 95 | 208.5 | 209.1 | 42.9 | 11.2 | 30 | 0.044 | 104 | 30.4 | 15.365 | 481.5 | 210.2 | 209.7 | 98.2 | 38.2 | 0.709 |  |  | 98.5 | 732.1 | 1.119 | -8 | 56.86 | 97 | 29 | 1.002 | 179.61 | 204 | 9290 | 209.82 | 54.85 | -47.06 | 17.12 | 43.4 | 41.07 | 45.23 | 26 | 15 | 11 | 25 | 38.04 | 96 | 84
1:34 | 1751 | 271.1 | 49 | 77.7 | 94.9 | 70 | 48.4 | 173 | 95 | 208.7 | 209 | 42.9 | 11.2 | 30 | 0.034 | 104 | 30.4 | 15.406 | 481.2 | 210.5 | 210 | 98.2 | 38.2 | 0.709 |  |  | 98.5 | 732 | 1.124 | -8 | 54.12 | 97 | 29 | 1.008 | 183.92 | 214 | 8510 | 208.83 | 54.85 | -47.12 | 17 | 43.61 | 40.74 | 45.12 | 26 | 15 | 11 | 25 | 38.04 | 93 | 75
1:34 | 1751 | 271.6 | 49.2 | 77.7 | 94.9 | 70 | 48.4 | 173.1 | 95 | 208.7 | 208.8 | 43 | 11.2 | 30 | 0.029 | 104 | 30.4 | 15.487 | 481.2 | 210.5 | 210 | 98.2 | 38.2 | 0.711 |  |  | 98.6 | 732 | 1.119 | -8 | 48.24 | 97 | 29 | 0.989 | 183.53 | 206 | 8870 | 211.43 | 54.09 | -47.06 | 17 | 43.53 | 40.85 | 45.23 | 26 | 15 | 11 | 25 | 38.04 | 93 | 78
1:34 | 1751 | 269.2 | 49.7 | 77.7 | 94.9 | 70 | 48.4 | 172.8 | 95 | 208.4 | 209 | 43 | 11.2 | 30 | 0.038 | 104 | 30.4 | 15.558 | 480.5 | 210.4 | 209.9 | 98.2 | 38.2 | 0.707 |  |  | 98.5 | 732 | 1.121 | -8 | 59.61 | 97 | 29 | 1.001 | 183.53 | 204 | 8530 | 206.26 | 54.91 | -47.06 | 17.12 | 43.22 | 40.85 | 45.44 | 26 | 15 | 11 | 25 | 38.04 | 93 | 78
1:34 | 1750 | 269.1 | 49.6 | 77.7 | 94.9 | 70 | 48.4 | 172.8 | 95 | 208.3 | 209.3 | 43 | 11.2 | 30 | 0.04 | 104 | 30.4 | 15.54 | 481.1 | 210.6 | 210.1 | 98.2 | 38.2 | 0.706 |  |  | 98.5 | 732 | 1.119 | -8 | 56.08 | 97 | 29 | 0.988 | 176.47 | 215 | 8430 | 211.75 | 53.57 | -47 | 17.12 | 43.43 | 40.93 | 45.44 | 26 | 15 | 11 | 25 | 38.04 | 92 | 81
1:34 | 1751 | 267.9 | 50.4 | 77.7 | 95 | 70 | 48.4 | 172.7 | 95 | 208.2 | 209.6 | 43 | 11.2 | 30 | 0.043 | 104 | 30.4 | 15.502 | 480.2 | 210.9 | 210.3 | 98.2 | 38.2 | 0.705 |  |  | 98.5 | 732.1 | 1.115 | -8 | 58.43 | 97 | 29 | 1.004 | 184.31 | 215 | 8290 | 208.19 | 54.69 | -46.88 | 16.75 | 43.33 | 40.78 | 45.33 | 26 | 15 | 11 | 25 | 38.04 | 90 | 82
1:34 | 1749 | 268.4 | 49.2 | 77.7 | 95 | 70 | 48.4 | 172.8 | 95 | 208.3 | 209.5 | 43 | 11.2 | 30 | 0.041 | 104 | 30.4 | 15.459 | 480.9 | 210.9 | 210.4 | 98.2 | 38.2 | 0.708 |  |  | 98.5 | 732.2 | 1.122 | -8 | 50.98 | 97 | 29 | 0.997 | 183.53 | 204 | 9870 | 209.82 | 53.62 | -46.88 | 16.88 | 43.48 | 40.95 | 45.33 | 26 | 15 | 11 | 25 | 38.04 | 93 | 82
1:34 | 1750 | 268.5 | 49.6 | 77.7 | 95 | 70 | 48.4 | 172.9 | 95 | 208.4 | 209.5 | 43 | 11.2 | 30 | 0.044 | 104 | 30.4 | 15.451 | 480.9 | 210.8 | 210.3 | 98.2 | 38.2 | 0.707 |  |  | 98.5 | 732.4 | 1.122 | -8 | 55.69 | 97 | 29 | 0.994 | 184.31 | 213 | 8900 | 211.75 | 53.88 | -46.94 | 16.88 | 43.48 | 40.94 | 45.33 | 26 | 15 | 11 | 25 | 38.04 | 93 | 81
1:34 | 1743 | 266.7 | 48.4 | 77.7 | 95 | 70 | 48.4 | 172.8 | 95 | 208.3 | 209 | 43 | 11.2 | 30 | 0.053 | 104 | 30.4 | 15.415 | 479.7 | 210.2 | 209.7 | 98.2 | 38.2 | 0.704 |  |  | 98.5 | 732.6 | 1.12 | -8 | 56.08 | 97 | 29 | 0.998 | 180.78 | 204 | 8510 | 208.51 | 54.27 | -46.88 | 16.75 | 43.56 | 41.16 | 45.33 | 26 | 15 | 11 | 25 | 38.04 | 96 | 83
1:34 | 1752 | 267.1 | 50.3 | 77.7 | 95 | 70 | 48.4 | 172.6 | 95 | 208.1 | 209.1 | 43 | 11.2 | 30 | 0.055 | 104 | 30.4 | 15.362 | 474.9 | 210.2 | 209.7 | 98.2 | 38.2 | 0.703 |  |  | 98.5 | 732.7 | 1.124 | -8 | 61.18 | 97 | 29 | 0.997 | 183.53 | 213 | 8870 | 211.43 | 53.57 | -46.81 | 17.06 | 43.65 | 41.06 | 45.23 | 26 | 15 | 11 | 25 | 38.04 | 91 | 83
1:34 | 1750 | 269.5 | 49.2 | 77.7 | 95.1 | 70 | 48.4 | 172.8 | 95 | 208.3 | 209 | 42.9 | 11.1 | 30 | 0.044 | 104 | 30.4 | 15.358 | 472.2 | 210.3 | 209.8 | 98.2 | 38.2 | 0.703 |  |  | 98.5 | 732.8 | 1.122 | -8 | 58.43 | 97 | 29 | 1.018 | 183.53 | 204 | 8120 | 209.18 | 53.85 | -46.94 | 17 | 43.51 | 41.17 | 45.12 | 26 | 15 | 11 | 25 | 38.04 | 90 | 81
1:34 | 1749 | 269.1 | 49.2 | 77.7 | 95.1 | 70 | 48.4 | 172.6 | 95 | 208.1 | 208.5 | 42.9 | 11.1 | 30 | 0.044 | 104 | 30.4 | 15.421 | 471.9 | 210 | 209.4 | 98.2 | 38.2 | 0.703 |  |  | 98.5 | 732.9 | 1.123 | -8 | 53.33 | 97 | 29 | 0.992 | 182.35 | 211 | 8120 | 208.83 | 53.99 | -47 | 16.94 | 43.57 | 40.92 | 45.23 | 26 | 15 | 11 | 25 | 38.04 | 96 | 78
1:34 | 1746 | 267.3 | 48.7 | 77.7 | 95 | 70 | 48.4 | 172.5 | 95 | 208 | 208.3 | 42.9 | 11.1 | 30 | 0.055 | 103.9 | 30.4 | 15.395 | 472.1 | 209.5 | 209 | 98.2 | 38.2 | 0.7 |  |  | 98.5 | 733 | 1.122 | -8 | 60 | 97 | 29 | 1 | 182.75 | 213 | 9730 | 207.89 | 54.73 | -46.94 | 16.94 | 43.58 | 41.06 | 45.23 | 26 | 15 | 11 | 25 | 38.04 | 97 | 84
1:34 | 1744 | 267.7 | 48.1 | 77.7 | 95 | 70 | 48.4 | 172.6 | 95 | 208.1 | 208.3 | 42.9 | 11.1 | 30 | 0.057 | 103.9 | 30.4 | 15.355 | 473.1 | 209.4 | 208.9 | 98.2 | 38.2 | 0.7 |  |  | 98.5 | 733 | 1.119 | -8 | 59.61 | 97 | 29 | 1.003 | 183.14 | 202 | 9260 | 206.58 | 54.3 | -46.81 | 16.81 | 43.58 | 41.06 | 45.23 | 26 | 15 | 11 | 25 | 38.04 | 91 | 83
1:34 | 1747 | 265.9 | 49 | 77.7 | 95 | 70 | 48.3 | 172.6 | 95 | 208.1 | 208.5 | 42.9 | 11.1 | 30 | 0.056 | 103.9 | 30.4 | 15.353 | 475.3 | 209.5 | 209 | 98.2 | 38.2 | 0.7 |  |  | 98.5 | 732.9 | 1.118 | -8 | 60 | 97 | 29 | 0.99 | 183.14 | 201 | 8380 | 207.89 | 55.72 | -46.94 | 17.19 | 43.58 | 41.17 | 45.03 | 26 | 15 | 11 | 25 | 38.04 | 93 | 84
1:34 | 1752 | 267.7 | 49.1 | 77.7 | 94.9 | 70 | 48.3 | 172.8 | 95 | 208.3 | 208.9 | 42.9 | 11.1 | 30 | 0.046 | 104 | 30.4 | 15.363 | 476.7 | 210.1 | 209.6 | 98.2 | 38.2 | 0.702 |  |  | 98.5 | 732.9 | 1.121 | -8 | 53.33 | 97 | 29 | 1.007 | 183.53 | 213 | 8870 | 208.83 | 54.46 | -46.94 | 16.81 | 43.71 | 41.03 | 45.12 | 26 | 15 | 11 | 25 | 38.04 | 91 | 80
1:34 | 1752 | 267.9 | 50.3 | 77.7 | 94.9 | 70 | 48.3 | 172.7 | 95 | 208.1 | 208.9 | 42.9 | 11.1 | 30 | 0.045 | 104 | 30.4 | 15.439 | 481.2 | 210.4 | 209.9 | 98.2 | 38.2 | 0.703 |  |  | 98.5 | 732.9 | 1.125 | -8 | 52.94 | 97 | 29 | 0.987 | 183.53 | 212 | 8990 | 208.83 | 53.51 | -47.06 | 17 | 43.3 | 40.98 | 45.12 | 26 | 15 | 11 | 25 | 38.04 | 96 | 84
1:34 | 1749 | 269.4 | 48.8 | 77.7 | 94.9 | 70 | 48.3 | 172.9 | 95 | 208.4 | 208.9 | 42.9 | 11.1 | 30 | 0.041 | 104 | 30.4 | 15.469 | 483.6 | 210.4 | 210 | 98.2 | 38.2 | 0.706 |  |  | 98.5 | 732.9 | 1.124 | -8 | 54.51 | 97 | 29 | 0.996 | 183.53 | 204 | 8160 | 208.51 | 53.64 | -46.94 | 17.19 | 43.69 | 40.94 | 45.23 | 26 | 15 | 11 | 25 | 38.04 | 93 | 86
1:34 | 1750 | 268.9 | 49.8 | 77.7 | 94.9 | 70 | 48.3 | 172.7 | 95 | 208.1 | 209.2 | 43 | 11.2 | 30 | 0.043 | 104 | 30.4 | 15.487 | 485.5 | 210.5 | 209.9 | 98.2 | 38.2 | 0.706 |  |  | 98.5 | 732.9 | 1.12 | -8 | 58.43 | 97 | 29 | 0.99 | 183.92 | 215 | 9340 | 208.83 | 54.82 | -46.75 | 16.81 | 43.58 | 41.01 | 45.33 | 26 | 15 | 11 | 25 | 38.04 | 95 | 80
1:34 | 1748 | 270.2 | 48.9 | 77.7 | 94.9 | 70 | 48.3 | 172.8 | 95 | 208.4 | 209.4 | 42.9 | 11.1 | 30 | 0.041 | 104 | 30.4 | 15.512 | 487.1 | 210.6 | 210.1 | 98.2 | 38.2 | 0.708 |  |  | 98.5 | 732.9 | 1.129 | -8 | 58.82 | 97 | 29 | 1.003 | 183.53 | 204 | 8970 | 209.18 | 54.82 | -47.06 | 16.88 | 43.72 | 40.99 | 45.23 | 26 | 15 | 11 | 25 | 38.04 | 92 | 80
1:34 | 1757 | 271.5 | 50.3 | 77.7 | 94.9 | 70 | 48.3 | 172.8 | 95 | 208.4 | 209.4 | 42.9 | 11.1 | 30 | 0.036 | 104.1 | 30.4 | 15.53 | 487.2 | 210.7 | 210.2 | 98.2 | 38.2 | 0.712 |  |  | 98.5 | 732.9 | 1.123 | -8 | 55.69 | 97 | 29 | 1.02 | 184.31 | 204 | 9210 | 209.18 | 54.83 | -47 | 17.25 | 43.52 | 40.97 | 45.23 | 26 | 15 | 11 | 25 | 38.04 | 89 | 83
1:34 | 1755 | 273.9 | 49.9 | 77.7 | 94.9 | 70 | 48.3 | 173.2 | 95 | 208.9 | 209.2 | 43 | 11.1 | 30 | 0.03 | 104.1 | 30.4 | 15.526 | 485.6 | 210.7 | 210.2 | 98.2 | 38.2 | 0.715 |  |  | 98.5 | 732.8 | 1.124 | -8 | 53.33 | 97 | 29 | 0.995 | 183.53 | 215 | 9780 | 211.75 | 54.86 | -47.31 | 17.06 | 42.94 | 40.87 | 45.33 | 26 | 15 | 11 | 25 | 37.65 | 92 | 81
1:34 | 1755 | 272.7 | 49.9 | 77.7 | 94.9 | 70 | 48.3 | 173.2 | 95 | 208.9 | 209.1 | 43 | 11.1 | 30 | 0.035 | 104.1 | 30.4 | 15.565 | 486.6 | 210.6 | 210.1 | 98.2 | 38.3 | 0.713 |  |  | 98.5 | 732.6 | 1.128 | -8 | 54.9 | 97 | 29 | 0.985 | 183.92 | 212 | 8970 | 211.11 | 53.95 | -46.94 | 17.06 | 43.44 | 40.88 | 45.44 | 26 | 15 | 11 | 25 | 38.04 | 94 | 79
1:34 | 1751 | 270.5 | 49.6 | 77.7 | 94.9 | 70 | 48.3 | 173.1 | 95 | 208.7 | 208.9 | 43 | 11.1 | 30 | 0.043 | 104 | 30.4 | 15.57 | 487.3 | 210.2 | 209.7 | 98.2 | 38.2 | 0.708 |  |  | 98.5 | 732.4 | 1.121 | -8 | 54.12 | 97 | 29 | 1.002 | 183.14 | 213 | 8730 | 208.51 | 54.81 | -47.12 | 16.94 | 43.17 | 40.76 | 45.44 | 26 | 15 | 11 | 25 | 38.04 | 94 | 80
1:34 | 1750 | 269.4 | 49.6 | 77.7 | 95 | 70 | 48.3 | 172.9 | 95 | 208.4 | 209.1 | 43 | 11.1 | 30 | 0.052 | 104 | 30.4 | 15.521 | 487.1 | 210.3 | 209.7 | 98.2 | 38.3 | 0.704 |  |  | 98.5 | 732.3 | 1.12 | -8 | 59.22 | 97 | 29 | 1.006 | 183.92 | 204 | 8210 | 206.58 | 53.76 | -46.88 | 17.06 | 43.5 | 40.81 | 45.33 | 26 | 15 | 11 | 25 | 38.04 | 94 | 79
1:34 | 1745 | 268.6 | 48.1 | 77.7 | 94.9 | 70 | 48.3 | 172.8 | 95 | 208.4 | 209.2 | 43 | 11.1 | 30 | 0.051 | 104 | 30.4 | 15.486 | 486.8 | 210.3 | 209.8 | 98.2 | 38.2 | 0.704 |  |  | 98.5 | 732.2 | 1.113 | -8 | 58.82 | 97 | 29 | 0.99 | 183.92 | 215 | 9360 | 208.83 | 54.46 | -46.94 | 16.94 | 43.52 | 40.92 | 45.33 | 26 | 15 | 11 | 25 | 38.04 | 95 | 85
1:34 | 1748 | 267.2 | 49.5 | 77.7 | 94.9 | 70 | 48.3 | 172.7 | 95 | 208.2 | 209.7 | 43 | 11.1 | 30 | 0.052 | 104 | 30.4 | 15.43 | 485.7 | 210.8 | 210.2 | 98.2 | 38.2 | 0.703 |  |  | 98.5 | 732.1 | 1.122 | -8 | 60 | 97 | 29 | 1.004 | 184.71 | 205 | 8460 | 208.19 | 54.69 | -46.94 | 17 | 43.32 | 40.84 | 45.33 | 26 | 15 | 11 | 25 | 38.04 | 91 | 82
1:34 | 1753 | 270.7 | 49.7 | 77.7 | 95 | 70 | 48.3 | 172.9 | 95 | 208.4 | 209.3 | 43 | 11.1 | 30 | 0.042 | 104 | 30.4 | 15.42 | 485.5 | 210.8 | 210.3 | 98.2 | 38.2 | 0.705 |  |  | 98.5 | 732.2 | 1.121 | -8 | 56.47 | 97 | 29 | 0.999 | 184.31 | 211 | 9020 | 208.83 | 54.12 | -47.19 | 17 | 43.49 | 40.97 | 45.23 | 26 | 15 | 11 | 25 | 38.04 | 92 | 83
1:34 | 1753 | 270.2 | 49.9 | 77.7 | 95 | 70 | 48.3 | 173.1 | 95 | 208.7 | 209 | 43 | 11.1 | 30 | 0.042 | 104 | 30.4 | 15.445 | 485.8 | 210.5 | 209.9 | 98.2 | 38.2 | 0.705 |  |  | 98.5 | 732.2 | 1.122 | -8 | 47.84 | 97 | 29 | 1.013 | 183.53 | 204 | 7680 | 209.18 | 54.39 | -46.94 | 17.06 | 43.64 | 41.04 | 45.33 | 26 | 15 | 11 | 25 | 38.04 | 93 | 82
1:34 | 1748 | 268.9 | 48.9 | 77.7 | 95 | 70 | 48.3 | 173.2 | 95 | 208.8 | 209.1 | 43 | 11.1 | 30 | 0.047 | 104 | 30.4 | 15.445 | 485.7 | 210.4 | 209.8 | 98.2 | 38.2 | 0.704 |  |  | 98.5 | 732.2 | 1.127 | -8 | 59.61 | 97 | 29 | 0.988 | 183.92 | 204 | 8730 | 208.83 | 54.69 | -47.06 | 17 | 43.32 | 40.87 | 45.33 | 26 | 15 | 11 | 25 | 38.04 | 100 | 82
1:34 | 1747 | 267.9 | 48.9 | 77.7 | 95 | 70 | 48.3 | 173 | 95 | 208.5 | 209 | 43 | 11.1 | 30 | 0.05 | 104 | 30.4 | 15.455 | 486.4 | 210.2 | 209.7 | 98.2 | 38.2 | 0.7 |  |  | 98.5 | 732.2 | 1.123 | -8 | 59.61 | 97 | 29 | 1.015 | 183.53 | 215 | 9240 | 208.19 | 55.45 | -46.94 | 17.06 | 43.59 | 40.96 | 45.33 | 26 | 15 | 11 | 25 | 38.04 | 91 | 77
1:34 | 1749 | 266.7 | 49.8 | 77.7 | 95.1 | 70 | 48.3 | 172.6 | 95 | 208.1 | 209.5 | 43 | 11.1 | 30 | 0.05 | 104 | 30.4 | 15.416 | 487.5 | 210.5 | 210 | 98.2 | 38.2 | 0.7 |  |  | 98.5 | 732.3 | 1.123 | -8 | 60.78 | 97 | 29 | 1.001 | 184.31 | 205 | 8850 | 209.5 | 54.75 | -47.12 | 16.75 | 43.37 | 40.97 | 45.33 | 26 | 15 | 11 | 25 | 38.04 | 96 | 78
1:34 | 1749 | 267.7 | 49.5 | 77.7 | 95.1 | 70 | 48.3 | 172.6 | 95 | 208 | 209.4 | 43 | 11.1 | 30 | 0.05 | 104 | 30.4 | 15.407 | 488.9 | 210.6 | 210.1 | 98.2 | 38.2 | 0.702 |  |  | 98.5 | 732.5 | 1.118 | -8 | 54.51 | 97 | 29 | 1.01 | 182.35 | 215 | 8820 | 211.43 | 52.25 | -46.88 | 17 | 43.65 | 40.81 | 45.23 | 26 | 15 | 11 | 25 | 38.04 | 97 | 81
1:34 | 1745 | 265.6 | 49 | 77.7 | 95 | 70 | 48.3 | 172.5 | 95 | 207.8 | 209.3 | 43 | 11.1 | 30 | 0.05 | 104 | 30.4 | 15.411 | 489.1 | 210.6 | 210.1 | 98.2 | 38.2 | 0.699 |  |  | 98.5 | 732.6 | 1.12 | -8 | 52.94 | 97 | 29 | 1.01 | 184.31 | 203 | 8120 | 206.58 | 54.87 | -47 | 16.88 | 43.62 | 40.98 | 45.33 | 26 | 15 | 11 | 25 | 38.04 | 96 | 88
1:34 | 1752 | 268.2 | 49.8 | 77.7 | 95.1 | 70 | 48.2 | 172.6 | 95 | 207.9 | 209.4 | 43 | 11.1 | 30 | 0.045 | 104 | 30.4 | 15.408 | 489.3 | 210.7 | 210.2 | 98.2 | 38.2 | 0.702 |  |  | 98.6 | 732.8 | 1.112 | -8 | 54.12 | 97 | 29 | 0.996 | 183.92 | 204 | 8650 | 211.43 | 53.52 | -46.94 | 17.19 | 43.77 | 40.9 | 45.33 | 26 | 15 | 11 | 25 | 38.04 | 93 | 85
1:34 | 1752 | 269.3 | 49.4 | 77.7 | 95.1 | 70 | 48.2 | 172.8 | 95 | 208.3 | 209.1 | 43 | 11.1 | 30 | 0.042 | 104 | 30.4 | 15.459 | 488 | 210.6 | 210.1 | 98.2 | 38.2 | 0.703 |  |  | 98.6 | 733 | 1.122 | -8 | 50.2 | 97 | 29 | 1.008 | 183.92 | 212 | 8380 | 209.18 | 53.89 | -47.06 | 17 | 43.54 | 41.06 | 45.33 | 26 | 15 | 11 | 25 | 38.04 | 95 | 85
1:34 | 1749 | 269.4 | 49.3 | 77.7 | 95.1 | 70 | 48.2 | 172.7 | 95 | 208.2 | 208.9 | 43 | 11.1 | 30 | 0.049 | 104 | 30.4 | 15.457 | 486.6 | 210.2 | 209.6 | 98.2 | 38.2 | 0.702 |  |  | 98.5 | 733.1 | 1.126 | -8 | 57.65 | 97 | 29 | 0.995 | 183.53 | 203 | 9040 | 211.11 | 54.29 | -47.06 | 17 | 43.65 | 41.06 | 45.33 | 26 | 15 | 11 | 25 | 38.04 | 97 | 85
1:34 | 1750 | 268.2 | 49.6 | 77.7 | 95 | 70 | 48.2 | 172.8 | 95 | 208.4 | 208.9 | 43 | 11.1 | 30 | 0.049 | 104 | 30.4 | 15.407 | 487.3 | 210 | 209.5 | 98.2 | 38.2 | 0.7 |  |  | 98.5 | 733.1 | 1.121 | -8 | 60 | 97 | 29 | 0.984 | 183.53 | 215 | 8750 | 206.58 | 55.56 | -46.88 | 17.06 | 43.43 | 41.06 | 45.33 | 26 | 15 | 11 | 25 | 38.04 | 94 | 84
1:34 | 1752 | 270.2 | 49.7 | 77.7 | 95 | 70 | 48.2 | 173 | 95 | 208.5 | 209.2 | 43 | 11.1 | 30 | 0.043 | 104 | 30.4 | 15.36 | 486.2 | 210.4 | 209.9 | 98.2 | 38.2 | 0.704 |  |  | 98.5 | 733.1 | 1.129 | -8 | 57.25 | 97 | 29 | 0.999 | 183.14 | 213 | 8070 | 210.12 | 54.89 | -47.12 | 17.12 | 43.53 | 41.06 | 45.33 | 26 | 15 | 11 | 25 | 38.04 | 99 | 80
1:34 | 1745 | 267.5 | 48.8 | 77.7 | 95 | 70 | 48.2 | 173 | 95 | 208.5 | 209.1 | 43.1 | 11.1 | 30 | 0.047 | 104 | 30.4 | 15.417 | 484.3 | 210.6 | 210 | 98.2 | 38.2 | 0.703 |  |  | 98.6 | 733.1 | 1.148 | -8 | 50.98 | 97 | 29 | 1.001 | 183.92 | 204 | 8650 | 209.5 | 54.19 | -47 | 16.94 | 43.53 | 40.88 | 45.33 | 26 | 15 | 11 | 25 | 38.04 | 93 | 82
1:34 | 1753 | 269.6 | 49.9 | 77.7 | 95 | 70 | 48.2 | 173 | 95 | 208.5 | 209.3 | 43.1 | 11.1 | 30 | 0.046 | 104 | 30.4 | 15.444 | 483 | 210.5 | 210 | 98.2 | 38.2 | 0.704 |  |  | 98.6 | 733.2 | 1.122 | -8 | 58.82 | 97 | 29 | 0.99 | 183.92 | 215 | 7990 | 211.11 | 53.71 | -46.81 | 17.06 | 43.59 | 40.91 | 45.44 | 26 | 15 | 11 | 25 | 38.04 | 91 | 84
1:34 | 1752 | 269.7 | 49.8 | 77.7 | 95 | 70 | 48.2 | 173.1 | 95 | 208.8 | 209.1 | 43.1 | 11.1 | 30 | 0.047 | 104 | 30.4 | 15.482 | 484 | 210.4 | 209.9 | 98.2 | 38.2 | 0.702 |  |  | 98.5 | 733.2 | 1.124 | -8 | 52.16 | 97 | 29 | 0.998 | 184.31 | 215 | 8090 | 208.19 | 54.22 | -47.12 | 16.94 | 43.36 | 40.81 | 45.44 | 26 | 15 | 11 | 25 | 38.04 | 97 | 78
1:34 | 1746 | 268.5 | 48.8 | 77.7 | 95 | 70 | 48.2 | 172.9 | 95 | 208.3 | 209.2 | 43.1 | 11.1 | 30 | 0.051 | 104 | 30.4 | 15.456 | 481.5 | 210.4 | 209.8 | 98.2 | 38.2 | 0.703 |  |  | 98.5 | 733.2 | 1.124 | -8 | 58.04 | 97 | 29 | 1 | 183.53 | 203 | 9780 | 206.9 | 53.62 | -46.94 | 17.06 | 43.61 | 40.91 | 45.44 | 26 | 15 | 11 | 25 | 38.04 | 92 | 84
1:34 | 1751 | 269.6 | 49.2 | 77.7 | 95.1 | 70 | 48.2 | 172.6 | 95 | 208.1 | 209.3 | 43.1 | 11.1 | 30 | 0.046 | 104 | 30.4 | 15.429 | 481.8 | 210.4 | 209.9 | 98.2 | 38.2 | 0.702 |  |  | 98.5 | 733.2 | 1.131 | -8 | 60.78 | 97 | 29 | 0.992 | 184.31 | 213 | 8870 | 211.43 | 53.66 | -47 | 16.94 | 43.38 | 40.84 | 45.44 | 26 | 15 | 11 | 25 | 38.04 | 91 | 81
1:34 | 1748 | 268.3 | 49 | 77.7 | 95.1 | 70 | 48.2 | 172.5 | 95 | 207.9 | 209.1 | 43.1 | 11.1 | 30 | 0.042 | 104 | 30.4 | 15.466 | 483.8 | 210.4 | 209.9 | 98.2 | 38.2 | 0.703 |  |  | 98.5 | 733.1 | 1.116 | -8 | 51.37 | 97 | 29 | 0.996 | 183.53 | 213 | 8360 | 211.43 | 54.29 | -47.12 | 16.94 | 43.46 | 40.91 | 45.44 | 26 | 15 | 11 | 25 | 38.04 | 90 | 80
1:34 | 1755 | 272 | 49.8 | 77.7 | 95 | 70 | 48.2 | 172.9 | 95 | 208.4 | 209.2 | 43.1 | 11.1 | 30 | 0.035 | 104 | 30.4 | 15.456 | 483.2 | 210.6 | 210.1 | 98.2 | 38.2 | 0.708 |  |  | 98.5 | 733 | 1.125 | -8 | 53.73 | 97 | 29 | 0.999 | 182.75 | 204 | 9190 | 206.58 | 53.84 | -47.19 | 17.06 | 43.19 | 40.99 | 45.44 | 26 | 15 | 11 | 25 | 38.04 | 93 | 80
1:34 | 1753 | 271.4 | 49.7 | 77.7 | 95 | 70 | 48.2 | 173.4 | 95 | 209.1 | 209.3 | 43.1 | 11.1 | 30 | 0.043 | 104 | 30.4 | 15.476 | 482 | 210.5 | 210 | 98.2 | 38.2 | 0.706 |  |  | 98.5 | 732.9 | 1.119 | -8 | 58.04 | 97 | 29 | 0.991 | 183.53 | 213 | 9360 | 211.43 | 54.2 | -47.06 | 16.81 | 43.35 | 40.89 | 45.44 | 26 | 15 | 11 | 25 | 38.04 | 95 | 89
1:34 | 1745 | 268.6 | 48.6 | 77.7 | 95 | 70 | 48.2 | 173 | 95 | 208.6 | 208.9 | 43.1 | 11.1 | 30 | 0.047 | 104 | 30.4 | 15.502 | 481.4 | 210.2 | 209.6 | 98.2 | 38.2 | 0.702 |  |  | 98.5 | 732.7 | 1.123 | -8 | 54.12 | 97 | 29 | 0.996 | 183.14 | 203 | 8990 | 208.19 | 54.78 | -46.81 | 16.81 | 43.62 | 40.87 | 45.44 | 26 | 15 | 11 | 25 | 38.04 | 93 | 84
1:35 | 1753 | 269.7 | 49.4 | 77.7 | 95 | 70 | 48.2 | 172.8 | 95 | 208.4 | 209.2 | 43.1 | 11.1 | 30 | 0.046 | 104 | 30.4 | 15.437 | 482.5 | 210.4 | 209.9 | 98.2 | 38.2 | 0.703 |  |  | 98.5 | 732.6 | 1.122 | -8 | 60 | 97 | 29 | 0.988 | 182.35 | 213 | 8850 | 208.83 | 55.65 | -46.94 | 16.75 | 43.51 | 40.92 | 45.44 | 26 | 15 | 11 | 25 | 38.04 | 90 | 82
1:35 | 1753 | 270.8 | 49.9 | 77.7 | 95 | 70 | 48.2 | 172.7 | 95 | 208.2 | 209.2 | 43.1 | 11.1 | 30 | 0.043 | 103.9 | 30.4 | 15.429 | 483.7 | 210.5 | 210 | 98.2 | 38.2 | 0.704 |  |  | 98.5 | 732.5 | 1.125 | -8 | 52.94 | 97 | 29 | 0.99 | 183.92 | 215 | 8310 | 211.11 | 54.33 | -46.88 | 17 | 43.59 | 40.97 | 45.33 | 26 | 15 | 11 | 25 | 38.04 | 91 | 84
1:35 | 1756 | 271.5 | 50.5 | 77.7 | 95 | 70 | 48.2 | 172.8 | 95 | 208.2 | 209.1 | 43.1 | 11.1 | 30 | 0.042 | 104 | 30.4 | 15.463 | 486.5 | 210.4 | 209.9 | 98.2 | 38.2 | 0.704 |  |  | 98.5 | 732.4 | 1.124 | -8 | 52.94 | 97 | 29 | 1.001 | 183.92 | 205 | 8330 | 209.5 | 54.88 | -46.88 | 16.88 | 43.64 | 41.05 | 45.44 | 26 | 15 | 11 | 25 | 38.04 | 92 | 83
1:35 | 1748 | 269.9 | 49.2 | 77.7 | 95 | 70 | 48.2 | 172.7 | 95 | 208 | 209.1 | 43.1 | 11.1 | 30 | 0.039 | 104 | 30.4 | 15.512 | 486.7 | 210.6 | 210.1 | 98.2 | 38.2 | 0.705 |  |  | 98.5 | 732.3 | 1.128 | -8 | 50.2 | 97 | 29 | 0.988 | 183.92 | 214 | 8410 | 211.11 | 53.75 | -46.81 | 17 | 43.53 | 41.05 | 45.33 | 26 | 15 | 11 | 25 | 38.04 | 92 | 85
1:35 | 1755 | 270.1 | 50.6 | 77.7 | 95 | 70 | 48.2 | 172.6 | 95 | 208 | 209.4 | 43.1 | 11.1 | 30 | 0.045 | 104 | 30.4 | 15.528 | 487.5 | 210.7 | 210.2 | 98.2 | 38.2 | 0.705 |  |  | 98.6 | 732.3 | 1.118 | -8 | 58.04 | 97 | 29 | 1.005 | 184.31 | 213 | 8870 | 206.58 | 55 | -46.69 | 16.88 | 43.67 | 41.02 | 45.44 | 26 | 15 | 11 | 25 | 38.04 | 92 | 87
1:35 | 1753 | 272 | 49.4 | 77.7 | 95 | 70 | 48.2 | 172.8 | 95 | 208.4 | 209.3 | 43.1 | 11.1 | 30 | 0.044 | 104 | 30.4 | 15.537 | 486.4 | 210.5 | 210 | 98.2 | 38.2 | 0.704 |  |  | 98.5 | 732.4 | 1.122 | -8 | 56.86 | 97 | 29 | 0.998 | 183.92 | 215 | 8460 | 208.83 | 53.86 | -46.88 | 16.94 | 43.57 | 41.01 | 45.44 | 26 | 15 | 11 | 25 | 38.04 | 92 | 84
1:35 | 1744 | 268 | 47.7 | 77.7 | 95 | 70 | 48.2 | 172.7 | 95 | 208.2 | 209.1 | 43.1 | 11.1 | 30 | 0.053 | 104 | 30.4 | 15.538 | 487.1 | 210.2 | 209.7 | 98.2 | 38.2 | 0.7 |  |  | 98.5 | 732.4 | 1.13 | -8 | 58.04 | 97 | 29 | 0.994 | 183.53 | 204 | 8410 | 206.58 | 54.95 | -47 | 16.88 | 43.57 | 41.09 | 45.44 | 26 | 15 | 11 | 25 | 38.04 | 92 | 83
1:35 | 1748 | 267.5 | 49.1 | 77.7 | 95 | 70 | 48.2 | 172.6 | 95 | 208.1 | 208.9 | 43.1 | 11.1 | 30 | 0.058 | 103.9 | 30.4 | 15.428 | 487.8 | 209.9 | 209.4 | 98.2 | 38.2 | 0.698 |  |  | 98.6 | 732.5 | 1.124 | -8 | 61.18 | 97 | 29 | 1.001 | 183.53 | 215 | 9040 | 206.26 | 55.62 | -47.06 | 17 | 43.66 | 41.17 | 45.33 | 26 | 15 | 11 | 25 | 38.04 | 93 | 84
1:35 | 1744 | 265.7 | 48.4 | 77.7 | 95 | 70 | 48.2 | 172.5 | 95 | 208 | 209.1 | 43.1 | 11.1 | 30 | 0.059 | 104 | 30.4 | 15.342 | 488.8 | 210.2 | 209.6 | 98.2 | 38.2 | 0.697 |  |  | 98.5 | 732.6 | 1.13 | -8 | 60 | 97 | 29 | 0.996 | 183.53 | 204 | 9290 | 209.5 | 55.01 | -47.12 | 17.06 | 43.53 | 41 | 45.33 | 26 | 15 | 11 | 25 | 38.04 | 93 | 82
1:35 | 1747 | 268.2 | 48.9 | 77.7 | 95 | 70 | 48.2 | 172.9 | 95 | 208.5 | 209.2 | 43 | 11.1 | 30 | 0.051 | 104 | 30.4 | 15.327 | 489.3 | 210.4 | 209.8 | 98.2 | 38.2 | 0.698 |  |  | 98.6 | 732.7 | 1.122 | -8 | 55.69 | 97 | 29 | 0.996 | 183.53 | 213 | 8550 | 208.51 | 53.68 | -46.88 | 17.31 | 43.65 | 40.87 | 45.23 | 26 | 15 | 11 | 25 | 38.04 | 95 | 83
1:35 | 1750 | 268 | 49.4 | 77.7 | 95 | 70 | 48.2 | 172.9 | 95 | 208.4 | 209.2 | 43 | 11.1 | 30 | 0.05 | 104 | 30.4 | 15.371 | 488 | 210.5 | 209.9 | 98.2 | 38.2 | 0.698 |  |  | 98.5 | 732.9 | 1.12 | -8 | 55.29 | 97 | 29 | 0.992 | 183.92 | 214 | 8680 | 211.43 | 54.34 | -47.06 | 16.75 | 43.45 | 40.93 | 45.23 | 26 | 15 | 11 | 25 | 38.04 | 98 | 83
1:35 | 1756 | 272.4 | 50.2 | 77.7 | 95 | 70 | 48.2 | 173 | 95 | 208.5 | 208.9 | 43 | 11.1 | 30 | 0.038 | 104.1 | 30.4 | 15.4 | 486.8 | 210.6 | 210.1 | 98.2 | 38.2 | 0.701 |  |  | 98.5 | 732.9 | 1.129 | -8 | 54.12 | 97 | 29 | 1.036 | 183.53 | 205 | 8120 | 209.82 | 54.35 | -47.06 | 17 | 43.19 | 40.99 | 45.33 | 26 | 15 | 11 | 25 | 38.04 | 94 | 93
1:35 | 1748 | 269.4 | 49.3 | 77.7 | 95 | 70 | 48.2 | 172.7 | 95 | 208.2 | 208.9 | 43.1 | 11.1 | 30 | 0.044 | 104 | 30.4 | 15.476 | 488.2 | 210.3 | 209.8 | 98.2 | 38.2 | 0.699 |  |  | 98.5 | 732.9 | 1.13 | -8 | 52.55 | 97 | 29 | 0.997 | 181.96 | 215 | 8240 | 208.83 | 54.75 | -47 | 17 | 43.77 | 41.1 | 45.33 | 26 | 15 | 11 | 25 | 38.04 | 93 | 88
1:35 | 1741 | 266.8 | 47.3 | 77.7 | 94.9 | 70 | 48.2 | 172.4 | 95 | 207.9 | 209.5 | 43.1 | 11.1 | 30 | 0.047 | 104 | 30.4 | 15.478 | 488.8 | 210.8 | 210.3 | 98.2 | 38.2 | 0.699 |  |  | 98.5 | 733 | 1.14 | -8 | 60 | 97 | 29 | 1 | 184.71 | 203 | 9700 | 206.9 | 54.84 | -47.06 | 17.12 | 43.57 | 40.97 | 45.44 | 26 | 15 | 11 | 25 | 38.04 | 93 | 86
1:35 | 1753 | 268 | 49.9 | 77.7 | 95 | 70 | 48.3 | 172.5 | 95 | 208.1 | 209.8 | 43.1 | 11.1 | 30 | 0.042 | 104 | 30.4 | 15.446 | 487.2 | 211.2 | 210.7 | 98.2 | 38.2 | 0.7 |  |  | 98.5 | 733.3 | 1.116 | -8 | 52.55 | 97 | 29 | 1.024 | 185.1 | 205 | 8750 | 208.83 | 54.8 | -47.31 | 17.06 | 43.67 | 40.83 | 45.33 | 26 | 15 | 11 | 25 | 38.04 | 96 | 82
1:35 | 1754 | 269.8 | 50 | 77.7 | 95 | 70 | 48.3 | 172.7 | 95 | 208.2 | 209.8 | 43.1 | 11.1 | 30 | 0.033 | 104.1 | 30.4 | 15.463 | 485.2 | 211.5 | 211 | 98.2 | 38.2 | 0.705 |  |  | 98.5 | 733.4 | 1.115 | -8 | 49.02 | 97 | 29 | 1.018 | 181.96 | 205 | 8410 | 208.51 | 53.68 | -47.06 | 17.12 | 43.65 | 40.79 | 45.44 | 26 | 15 | 11 | 25 | 38.04 | 94 | 82
1:35 | 1756 | 271.1 | 50.5 | 77.7 | 95 | 70 | 48.3 | 172.7 | 95 | 208.2 | 209.7 | 43.1 | 11.1 | 30 | 0.031 | 104.1 | 30.4 | 15.51 | 484 | 211.3 | 210.8 | 98.2 | 38.2 | 0.705 |  |  | 98.6 | 733.5 | 1.131 | -8 | 53.33 | 97 | 29 | 0.993 | 184.71 | 214 | 8650 | 210.12 | 54.18 | -47.12 | 16.88 | 43.34 | 40.87 | 45.44 | 26 | 15 | 11 | 25 | 38.04 | 94 | 84
1:35 | 1753 | 271.7 | 49.9 | 77.7 | 95 | 70 | 48.3 | 172.8 | 95 | 208.4 | 209.4 | 43.1 | 11.1 | 30 | 0.038 | 104.1 | 30.4 | 15.576 | 486.2 | 210.9 | 210.4 | 98.2 | 38.2 | 0.705 |  |  | 98.5 | 733.6 | 1.116 | -8 | 53.73 | 97 | 29 | 0.99 | 180.39 | 205 | 8900 | 206.9 | 53.96 | -46.94 | 16.81 | 43.47 | 40.9 | 45.55 | 26 | 15 | 11 | 25 | 38.04 | 93 | 82
1:35 | 1747 | 267 | 49.3 | 77.7 | 95 | 70 | 48.3 | 172.5 | 95 | 208 | 209.2 | 43.1 | 11.1 | 30 | 0.051 | 104 | 30.4 | 15.612 | 486.9 | 210.4 | 209.9 | 98.2 | 38.2 | 0.701 |  |  | 98.5 | 733.5 | 1.141 | -8 | 59.22 | 97 | 29 | 1.014 | 183.53 | 215 | 7990 | 208.83 | 54.23 | -47 | 16.94 | 43.48 | 40.88 | 45.55 | 26 | 15 | 11 | 25 | 38.04 | 95 | 83
1:35 | 1752 | 269.7 | 49.8 | 77.7 | 95 | 70 | 48.3 | 172.7 | 95 | 208.2 | 209 | 43.1 | 11.1 | 30 | 0.053 | 104 | 30.4 | 15.484 | 483.1 | 210.1 | 209.6 | 98.2 | 38.2 | 0.701 |  |  | 98.5 | 733.5 | 1.122 | -8 | 58.82 | 97 | 29 | 0.993 | 183.53 | 213 | 8850 | 211.11 | 54.17 | -46.81 | 16.81 | 43.48 | 40.91 | 45.44 | 26 | 15 | 11 | 25 | 38.04 | 93 | 82
1:35 | 1750 | 268.8 | 49.4 | 77.7 | 95 | 70 | 48.3 | 172.5 | 95 | 207.9 | 208.7 | 43.1 | 11.1 | 30 | 0.055 | 104 | 30.4 | 15.391 | 481.8 | 209.8 | 209.3 | 98.2 | 38.2 | 0.699 |  |  | 98.5 | 733.3 | 1.123 | -8 | 59.22 | 97 | 29 | 0.995 | 183.53 | 203 | 7770 | 206.9 | 55.05 | -46.94 | 16.81 | 43.49 | 40.98 | 45.23 | 26 | 15 | 11 | 25 | 38.04 | 92 | 84
1:35 | 1753 | 270.4 | 49.9 | 77.7 | 95 | 70 | 48.3 | 172.5 | 95 | 208 | 208.5 | 43 | 11.1 | 30 | 0.055 | 103.9 | 30.4 | 15.354 | 480.1 | 209.6 | 209 | 98.2 | 38.2 | 0.698 |  |  | 98.5 | 733.2 | 1.125 | -8 | 58.82 | 97 | 29 | 0.991 | 183.14 | 212 | 8950 | 208.19 | 54.71 | -46.94 | 16.94 | 43.6 | 40.97 | 45.33 | 26 | 15 | 11 | 25 | 38.04 | 94 | 83
1:35 | 1747 | 267.8 | 49 | 77.7 | 95 | 70 | 48.3 | 172.4 | 95 | 207.8 | 208.7 | 43 | 11.1 | 30 | 0.056 | 104 | 30.4 | 15.348 | 480.2 | 209.7 | 209.2 | 98.2 | 38.2 | 0.697 |  |  | 98.5 | 733.1 | 1.126 | -8 | 60 | 97 | 29 | 1.008 | 183.14 | 215 | 9460 | 208.51 | 53.71 | -46.94 | 16.94 | 43.65 | 41.08 | 45.23 | 26 | 15 | 11 | 25 | 38.04 | 95 | 84
1:35 | 1748 | 266.6 | 49.6 | 77.7 | 94.9 | 70 | 48.3 | 172.4 | 95 | 207.8 | 208.7 | 43 | 11.1 | 30 | 0.058 | 104 | 30.4 | 15.346 | 479.1 | 209.8 | 209.3 | 98.2 | 38.2 | 0.697 |  |  | 98.5 | 733 | 1.111 | -8 | 60.39 | 97 | 29 | 0.993 | 183.14 | 204 | 8900 | 209.5 | 52.87 | -47 | 16.94 | 43.64 | 41.14 | 45.23 | 26 | 15 | 11 | 25 | 38.04 | 95 | 82
1:35 | 1751 | 270.2 | 49.5 | 77.7 | 94.9 | 70 | 48.3 | 172.6 | 95 | 208.1 | 208.9 | 43 | 11.1 | 30 | 0.05 | 104 | 30.4 | 15.359 | 478.2 | 210.1 | 209.6 | 98.2 | 38.2 | 0.698 |  |  | 98.5 | 732.9 | 1.134 | -8 | 55.69 | 97 | 29 | 1 | 183.53 | 215 | 9040 | 208.51 | 54.79 | -47.06 | 17.12 | 43.5 | 41.02 | 45.23 | 26 | 15 | 11 | 25 | 38.04 | 88 | 81
1:35 | 1755 | 272.1 | 50.2 | 77.7 | 95 | 70 | 48.3 | 172.7 | 95 | 208.2 | 208.8 | 43 | 11.1 | 30 | 0.046 | 104 | 30.4 | 15.43 | 480.1 | 210 | 209.5 | 98.2 | 38.2 | 0.701 |  |  | 98.6 | 732.7 | 1.124 | -8 | 58.04 | 97 | 29 | 1.013 | 183.92 | 203 | 8900 | 207.89 | 54.89 | -46.69 | 16.88 | 43.64 | 40.97 | 45.23 | 26 | 15 | 11 | 25 | 38.04 | 93 | 83
1:35 | 1749 | 269.6 | 49.4 | 77.7 | 94.9 | 70 | 48.3 | 172.5 | 95 | 207.9 | 208.9 | 43 | 11.1 | 30 | 0.052 | 104 | 30.4 | 15.455 | 480.1 | 210.1 | 209.6 | 98.2 | 38.2 | 0.699 |  |  | 98.6 | 732.6 | 1.121 | -8 | 53.73 | 97 | 29 | 0.998 | 183.53 | 215 | 8680 | 208.83 | 54.38 | -46.75 | 16.75 | 43.62 | 40.99 | 45.23 | 26 | 15 | 11 | 25 | 38.04 | 91 | 81
1:35 | 1751 | 269.4 | 50 | 77.7 | 94.9 | 70 | 48.3 | 172.3 | 95 | 207.8 | 208.9 | 43 | 11.1 | 30 | 0.054 | 104 | 30.4 | 15.394 | 479.9 | 210.1 | 209.6 | 98.2 | 38.3 | 0.699 |  |  | 98.6 | 732.6 | 1.121 | -8 | 57.65 | 97 | 29 | 1.019 | 183.53 | 204 | 8580 | 206.9 | 54.34 | -46.81 | 16.81 | 43.62 | 40.98 | 45.23 | 26 | 15 | 11 | 25 | 38.04 | 89 | 82
1:35 | 1751 | 269.9 | 49.2 | 77.7 | 95 | 70 | 48.3 | 172.3 | 95 | 207.8 | 209.2 | 43 | 11.1 | 30 | 0.051 | 104 | 30.4 | 15.396 | 479.5 | 210.3 | 209.8 | 98.2 | 38.3 | 0.7 |  |  | 98.6 | 732.5 | 1.121 | -8 | 59.22 | 97 | 29 | 0.998 | 183.92 | 203 | 8160 | 206.58 | 54.67 | -46.94 | 17 | 43.45 | 40.93 | 45.23 | 26 | 15 | 11 | 25 | 38.04 | 91 | 80
1:35 | 1752 | 269.9 | 49.7 | 77.7 | 95 | 70 | 48.3 | 172.3 | 95 | 207.8 | 209.4 | 42.9 | 11.1 | 30 | 0.048 | 104 | 30.4 | 15.452 | 480.2 | 210.5 | 210 | 98.2 | 38.3 | 0.7 |  |  | 98.5 | 732.4 | 1.123 | -8 | 56.08 | 97 | 29 | 0.996 | 183.92 | 204 | 7940 | 211.75 | 54.9 | -46.81 | 17.06 | 43.64 | 41.03 | 45.23 | 26 | 15 | 11 | 25 | 38.04 | 96 | 88
1:35 | 1748 | 269.3 | 48.7 | 77.7 | 95 | 70 | 48.3 | 172.5 | 95 | 207.9 | 209.4 | 42.9 | 11.1 | 30 | 0.042 | 104 | 30.4 | 15.467 | 481.3 | 210.7 | 210.2 | 98.2 | 38.3 | 0.699 |  |  | 98.5 | 732.4 | 1.122 | -8 | 58.82 | 97 | 29 | 0.986 | 183.92 | 212 | 8360 | 211.11 | 53.7 | -47.12 | 16.94 | 43.53 | 41.05 | 45.23 | 26 | 15 | 11 | 25 | 38.04 | 91 | 82
1:35 | 1755 | 269.7 | 51.2 | 77.7 | 95.1 | 70 | 48.3 | 172.5 | 95 | 207.8 | 209.3 | 43 | 11.1 | 30 | 0.037 | 104 | 30.4 | 15.432 | 480.2 | 210.9 | 210.4 | 98.2 | 38.3 | 0.702 |  |  | 98.6 | 732.3 | 1.118 | -8 | 46.27 | 97 | 29 | 1.004 | 183.92 | 204 | 8730 | 209.82 | 54.75 | -47.12 | 17.06 | 43.72 | 40.92 | 45.33 | 26 | 15 | 11 | 25 | 38.04 | 95 | 78
1:35 | 1749 | 272.4 | 48.1 | 77.7 | 95.1 | 70 | 48.3 | 172.7 | 95 | 208.2 | 208.8 | 43 | 11.1 | 30 | 0.028 | 104 | 30.4 | 15.451 | 479.8 | 210.8 | 210.3 | 98.2 | 38.3 | 0.705 |  |  | 98.6 | 732.2 | 1.129 | -8 | 45.88 | 97 | 29 | 1.001 | 183.14 | 212 | 8580 | 211.43 | 53.03 | -47 | 17.25 | 43.66 | 40.91 | 45.44 | 26 | 15 | 11 | 25 | 38.04 | 94 | 83
1:35 | 1749 | 270.4 | 48.7 | 77.8 | 95 | 70 | 48.3 | 172.6 | 95 | 208.1 | 209 | 43.1 | 11.1 | 30 | 0.038 | 104 | 30.4 | 15.5 | 481.3 | 210.4 | 209.9 | 98.2 | 38.3 | 0.703 |  |  | 98.6 | 732 | 1.124 | -8 | 58.04 | 97 | 29 | 1.006 | 183.14 | 204 | 8920 | 209.5 | 54.69 | -47.06 | 17.12 | 43.66 | 40.99 | 45.44 | 26 | 15 | 11 | 25 | 38.04 | 94 | 83
1:35 | 1752 | 270.1 | 50.3 | 77.7 | 95 | 70 | 48.3 | 172.6 | 95 | 208.1 | 209.1 | 43.1 | 11.1 | 30 | 0.039 | 104 | 30.4 | 15.468 | 482.8 | 210.6 | 210.1 | 98.2 | 38.3 | 0.701 |  |  | 98.5 | 731.9 | 1.118 | -8 | 52.55 | 97 | 29 | 1.009 | 176.86 | 213 | 8950 | 211.75 | 55 | -47.19 | 16.88 | 43.23 | 40.9 | 45.44 | 26 | 15 | 11 | 25 | 38.04 | 88 | 91
1:35 | 1757 | 273.1 | 50.8 | 77.7 | 95 | 70 | 48.3 | 172.6 | 95 | 208.2 | 209 | 43.1 | 11.1 | 30 | 0.035 | 104 | 30.4 | 15.477 | 482.9 | 210.7 | 210.2 | 98.2 | 38.3 | 0.703 |  |  | 98.5 | 731.8 | 1.113 | -8 | 47.45 | 97 | 29 | 1.007 | 184.31 | 204 | 8090 | 208.19 | 54.04 | -46.94 | 17.25 | 43.65 | 40.92 | 45.44 | 26 | 15 | 11 | 25 | 37.65 | 93 | 81
1:35 | 1754 | 273.7 | 50 | 77.7 | 95 | 70 | 48.3 | 172.8 | 95 | 208.5 | 208.8 | 43.1 | 11.1 | 30 | 0.036 | 104 | 30.4 | 15.558 | 481.9 | 210.5 | 210 | 98.2 | 38.3 | 0.703 |  |  | 98.6 | 731.6 | 1.123 | -8 | 52.16 | 97 | 29 | 0.989 | 182.75 | 212 | 8990 | 206.9 | 54.07 | -47.12 | 17 | 43.19 | 40.87 | 45.44 | 26 | 15 | 11 | 25 | 38.04 | 93 | 84
1:35 | 1743 | 269.2 | 48.4 | 77.7 | 95.1 | 70 | 48.3 | 172.7 | 95 | 208.2 | 208.9 | 43.1 | 11.1 | 30 | 0.046 | 104 | 30.4 | 15.564 | 480.6 | 210.2 | 209.7 | 98.2 | 38.3 | 0.694 |  |  | 98.6 | 731.5 | 1.126 | -8 | 55.69 | 97 | 29 | 1.004 | 183.53 | 203 | 8870 | 206.58 | 54.37 | -46.81 | 16.94 | 43.67 | 40.81 | 45.55 | 26 | 15 | 11 | 25 | 38.04 | 94 | 82
1:35 | 1747 | 266.7 | 48.8 | 77.7 | 95 | 70 | 48.3 | 172.4 | 95 | 207.8 | 209.2 | 43 | 11.1 | 30 | 0.049 | 103.9 | 30.4 | 15.45 | 479.5 | 210.5 | 209.9 | 98.2 | 38.3 | 0.688 |  |  | 98.5 | 731.6 | 1.122 | -8 | 55.29 | 97 | 29 | 0.989 | 183.92 | 213 | 8140 | 208.19 | 55.1 | -46.94 | 17.06 | 43.46 | 41.08 | 45.44 | 26 | 15 | 11 | 25 | 38.04 | 92 | 84
1:35 | 1746 | 267 | 48.4 | 77.8 | 95 | 70 | 48.3 | 172.4 | 95 | 207.8 | 209.3 | 43 | 11.1 | 30 | 0.043 | 104 | 30.4 | 15.356 | 480.4 | 210.9 | 210.4 | 98.2 | 38.3 | 0.688 |  |  | 98.6 | 731.8 | 1.131 | -8 | 47.45 | 97 | 29 | 0.992 | 181.96 | 213 | 7750 | 211.75 | 53.83 | -46.94 | 16.81 | 43.59 | 40.92 | 45.33 | 26 | 15 | 11 | 25 | 38.04 | 97 | 84
1:35 | 1753 | 269.9 | 50.1 | 77.7 | 95.1 | 70 | 48.3 | 172.4 | 95 | 207.9 | 209.3 | 43 | 11.1 | 30 | 0.044 | 104 | 30.4 | 15.394 | 479.7 | 210.8 | 210.3 | 98.2 | 38.3 | 0.69 |  |  | 98.6 | 732 | 1.12 | -8 | 58.43 | 97 | 29 | 0.985 | 184.31 | 214 | 8210 | 208.83 | 54.61 | -47.06 | 16.75 | 43.48 | 41.07 | 45.44 | 26 | 15 | 11 | 25 | 38.04 | 97 | 77
1:35 | 1746 | 268.2 | 49.3 | 77.7 | 95.1 | 70 | 48.3 | 172.3 | 95 | 207.6 | 209.1 | 43 | 11.1 | 30 | 0.048 | 104 | 30.4 | 15.451 | 480.3 | 210.5 | 210 | 98.2 | 38.3 | 0.689 |  |  | 98.6 | 732 | 1.124 | -8 | 52.94 | 97 | 29 | 0.989 | 184.31 | 203 | 9480 | 206.26 | 54.72 | -46.94 | 16.88 | 43.47 | 41.02 | 45.44 | 26 | 15 | 11 | 25 | 38.04 | 94 | 83
1:35 | 1750 | 269.6 | 48.9 | 77.7 | 95.1 | 70 | 48.3 | 172.3 | 95 | 207.8 | 209.3 | 43 | 11.1 | 30 | 0.045 | 104 | 30.4 | 15.459 | 480.1 | 210.7 | 210.2 | 98.2 | 38.3 | 0.691 |  |  | 98.6 | 732.1 | 1.136 | -8 | 58.82 | 97 | 29 | 0.992 | 184.31 | 213 | 8770 | 211.43 | 54.32 | -47 | 17 | 43.18 | 40.99 | 45.44 | 26 | 15 | 11 | 25 | 38.04 | 97 | 82
1:35 | 1750 | 270.1 | 48.9 | 77.7 | 95 | 70 | 48.3 | 172.2 | 95.1 | 207.7 | 209.5 | 43 | 11.1 | 30 | 0.043 | 104 | 30.4 | 15.477 | 481.7 | 210.8 | 210.3 | 98.2 | 38.3 | 0.691 |  |  | 98.6 | 732.1 | 1.131 | -8 | 57.65 | 97 | 29 | 0.986 | 179.22 | 206 | 8330 | 208.19 | 53.7 | -46.94 | 17 | 43.58 | 40.92 | 45.44 | 26 | 15 | 11 | 25 | 38.04 | 95 | 83
1:35 | 1754 | 270.2 | 50.4 | 77.7 | 95 | 70 | 48.3 | 172.4 | 95.1 | 207.9 | 209.3 | 43 | 11.1 | 30 | 0.047 | 104 | 30.4 | 15.507 | 484.6 | 210.5 | 210 | 98.2 | 38.3 | 0.691 |  |  | 98.5 | 732.1 | 1.116 | -8 | 58.43 | 97 | 29 | 0.994 | 182.35 | 204 | 9120 | 207.89 | 55.62 | -47.06 | 16.75 | 43.43 | 41.01 | 45.33 | 26 | 15 | 11 | 25 | 38.04 | 95 | 80
1:35 | 1751 | 272 | 49.3 | 77.7 | 95 | 70 | 48.3 | 172.7 | 95.1 | 208.2 | 209 | 43 | 11.1 | 30 | 0.044 | 104 | 30.4 | 15.535 | 486.2 | 210.2 | 209.7 | 98.2 | 38.3 | 0.692 |  |  | 98.5 | 732.1 | 1.12 | -8 | 56.47 | 97 | 29 | 0.989 | 183.53 | 215 | 9020 | 208.83 | 53.9 | -46.81 | 16.81 | 43.66 | 40.98 | 45.33 | 26 | 15 | 11 | 25 | 38.04 | 94 | 78
1:35 | 1744 | 268 | 49.2 | 77.7 | 95 | 70 | 48.3 | 172.5 | 95 | 207.9 | 208.9 | 43 | 11.1 | 30 | 0.05 | 104 | 30.4 | 15.517 | 486.5 | 210 | 209.5 | 98.2 | 38.3 | 0.69 |  |  | 98.5 | 731.9 | 1.122 | -8 | 58.43 | 97 | 29 | 0.997 | 183.14 | 204 | 8730 | 209.5 | 54.34 | -46.81 | 16.88 | 43.54 | 41.04 | 45.33 | 26 | 15 | 11 | 25 | 38.04 | 94 | 81
1:35 | 1752 | 269.8 | 49.6 | 77.7 | 95 | 70 | 48.3 | 172.5 | 95 | 207.9 | 208.7 | 43 | 11.1 | 30 | 0.051 | 104 | 30.4 | 15.432 | 484.2 | 209.8 | 209.3 | 98.2 | 38.3 | 0.69 |  |  | 98.5 | 731.9 | 1.116 | -8 | 57.65 | 97 | 29 | 1.001 | 182.35 | 203 | 8160 | 206.26 | 54.98 | -46.81 | 17.06 | 43.62 | 40.8 | 45.33 | 26 | 15 | 11 | 25 | 38.04 | 91 | 80
1:35 | 1749 | 270.2 | 49 | 77.7 | 95 | 70 | 48.3 | 172.4 | 95 | 207.9 | 209 | 43 | 11.1 | 30 | 0.044 | 104 | 30.4 | 15.384 | 483.2 | 210.3 | 209.8 | 98.2 | 38.3 | 0.692 |  |  | 98.5 | 731.8 | 1.12 | -8 | 56.86 | 97 | 29 | 0.992 | 183.92 | 213 | 9040 | 211.43 | 54.78 | -47.06 | 16.94 | 43.57 | 40.99 | 45.23 | 26 | 15 | 11 | 25 | 38.04 | 94 | 81
1:35 | 1749 | 270.1 | 49.1 | 77.7 | 95 | 70 | 48.3 | 172.4 | 95 | 207.8 | 209.2 | 43 | 11.1 | 30 | 0.042 | 104 | 30.4 | 15.454 | 483.7 | 210.7 | 210.2 | 98.2 | 38.3 | 0.692 |  |  | 98.5 | 731.8 | 1.13 | -8 | 56.47 | 97 | 29 | 0.988 | 183.92 | 205 | 8040 | 208.83 | 53.64 | -47.12 | 17.25 | 43.71 | 40.99 | 45.33 | 26 | 15 | 11 | 25 | 38.04 | 101 | 84
1:35 | 1750 | 269.2 | 49.3 | 77.8 | 95 | 70 | 48.3 | 172.2 | 95 | 207.6 | 209.4 | 43 | 11.1 | 30 | 0.044 | 104 | 30.4 | 15.509 | 483.1 | 210.6 | 210.1 | 98.2 | 38.3 | 0.691 |  |  | 98.5 | 731.9 | 1.131 | -8 | 58.43 | 97 | 29 | 1 | 183.92 | 214 | 8630 | 211.75 | 53.54 | -47.06 | 17.19 | 43.57 | 40.99 | 45.44 | 26 | 15 | 11 | 25 | 38.04 | 98 | 81
1:35 | 1750 | 270 | 49.2 | 77.8 | 95 | 70 | 48.3 | 172.1 | 95 | 207.5 | 209.4 | 43 | 11.1 | 30 | 0.047 | 104 | 30.4 | 15.501 | 482.5 | 210.5 | 210 | 98.2 | 38.3 | 0.692 |  |  | 98.5 | 731.9 | 1.125 | -8 | 60 | 97 | 29 | 1.001 | 183.92 | 213 | 8600 | 211.43 | 54.98 | -47.19 | 17.12 | 43.33 | 41.04 | 45.33 | 26 | 15 | 11 | 25 | 38.04 | 96 | 82
1:35 | 1753 | 271.2 | 50.3 | 77.7 | 95.1 | 70 | 48.3 | 172.3 | 95 | 207.7 | 209 | 43 | 11.1 | 30 | 0.038 | 104 | 30.4 | 15.478 | 482 | 210.6 | 210.1 | 98.2 | 38.3 | 0.694 |  |  | 98.6 | 731.9 | 1.126 | -8 | 47.06 | 97 | 29 | 0.989 | 183.14 | 204 | 8020 | 211.11 | 54.2 | -47.06 | 17.19 | 43.62 | 40.71 | 45.33 | 26 | 15 | 11 | 25 | 38.04 | 91 | 83
1:35 | 1753 | 271.5 | 50.1 | 77.7 | 95.1 | 70 | 48.3 | 172.3 | 95 | 207.7 | 208.6 | 43 | 11.1 | 30 | 0.044 | 104 | 30.4 | 15.491 | 480.5 | 210.1 | 209.6 | 98.2 | 38.3 | 0.696 |  |  | 98.5 | 731.8 | 1.124 | -8 | 56.86 | 97 | 29 | 1.01 | 183.14 | 211 | 8260 | 208.19 | 53.34 | -47 | 16.75 | 43.45 | 40.81 | 45.44 | 26 | 15 | 11 | 25 | 37.65 | 95 | 85
1:35 | 1753 | 269.7 | 50 | 77.7 | 95.1 | 70 | 48.3 | 172.3 | 95 | 207.7 | 208.9 | 43 | 11.1 | 30 | 0.053 | 104 | 30.4 | 15.486 | 480.5 | 210 | 209.5 | 98.2 | 38.3 | 0.691 |  |  | 98.6 | 731.7 | 1.123 | -8 | 60 | 97 | 29 | 0.998 | 183.14 | 216 | 9260 | 208.19 | 54.33 | -47.19 | 17.12 | 43.34 | 40.95 | 45.44 | 26 | 15 | 11 | 25 | 38.04 | 92 | 81
1:35 | 1751 | 268.9 | 50.1 | 77.7 | 95 | 70 | 48.3 | 172.1 | 95 | 207.5 | 209.1 | 43 | 11.1 | 30 | 0.049 | 104 | 30.4 | 15.488 | 480.5 | 210.4 | 209.9 | 98.2 | 38.3 | 0.692 |  |  | 98.6 | 731.6 | 1.115 | -8 | 56.47 | 97 | 29 | 0.996 | 183.92 | 206 | 8650 | 209.82 | 54.65 | -46.88 | 17 | 43.65 | 40.78 | 45.33 | 26 | 15 | 11 | 25 | 38.04 | 92 | 84
1:35 | 1757 | 271.8 | 51 | 77.7 | 95 | 70 | 48.3 | 172.4 | 95 | 208 | 209.1 | 43 | 11.1 | 30 | 0.047 | 104 | 30.4 | 15.47 | 481.6 | 210.4 | 209.9 | 98.2 | 38.3 | 0.694 |  |  | 98.6 | 731.5 | 1.127 | -8 | 56.47 | 97 | 29 | 1.018 | 183.53 | 215 | 9680 | 208.51 | 54.28 | -47 | 16.88 | 43.43 | 40.87 | 45.33 | 26 | 15 | 11 | 25 | 38.04 | 99 | 81
1:35 | 1749 | 272.3 | 48.9 | 77.7 | 95 | 70 | 48.3 | 172.7 | 95 | 208.2 | 208.7 | 43 | 11.1 | 30 | 0.048 | 104 | 30.4 | 15.512 | 482 | 209.9 | 209.4 | 98.2 | 38.4 | 0.695 |  |  | 98.6 | 731.4 | 1.124 | -8 | 57.25 | 97 | 29 | 1.001 | 183.53 | 212 | 8310 | 208.83 | 52.98 | -47.12 | 16.88 | 43.49 | 40.7 | 45.33 | 26 | 15 | 11 | 25 | 37.65 | 96 | 84
1:35 | 1745 | 268.6 | 48.6 | 77.8 | 95 | 70 | 48.3 | 172.5 | 95.1 | 207.9 | 208.6 | 43 | 11.1 | 30 | 0.058 | 103.9 | 30.4 | 15.467 | 483.2 | 209.7 | 209.1 | 98.2 | 38.4 | 0.69 |  |  | 98.6 | 731.4 | 1.124 | -8 | 60.39 | 97 | 29 | 0.993 | 182.75 | 215 | 9040 | 209.82 | 54.56 | -46.88 | 16.81 | 43.52 | 40.88 | 45.33 | 26 | 15 | 11 | 25 | 38.04 | 95 | 80
1:36 | 1746 | 266.7 | 49 | 77.8 | 95.1 | 70 | 48.3 | 172.3 | 95.1 | 207.7 | 208.7 | 43 | 11.1 | 30 | 0.063 | 103.9 | 30.4 | 15.353 | 483.2 | 209.7 | 209.2 | 98.2 | 38.4 | 0.688 |  |  | 98.6 | 731.4 | 1.122 | -8 | 61.18 | 97 | 29 | 0.99 | 183.53 | 203 | 8190 | 206.26 | 54.61 | -46.81 | 16.94 | 43.55 | 40.95 | 45.12 | 26 | 15 | 11 | 25 | 38.04 | 93 | 82
1:36 | 1747 | 266.5 | 49.4 | 77.8 | 95.1 | 70 | 48.3 | 172.3 | 95.1 | 207.6 | 209 | 43 | 11.1 | 30 | 0.066 | 103.9 | 30.4 | 15.28 | 482.6 | 210.1 | 209.5 | 98.2 | 38.4 | 0.69 |  |  | 98.6 | 731.5 | 1.122 | -8 | 60 | 97 | 29 | 1.016 | 183.92 | 216 | 8630 | 208.83 | 54.47 | -46.75 | 16.88 | 43.63 | 40.8 | 45.12 | 26 | 15 | 11 | 25 | 38.04 | 95 | 81
1:36 | 1753 | 270.9 | 49.5 | 77.8 | 95 | 70 | 48.3 | 172.5 | 95 | 207.9 | 209 | 42.9 | 11.1 | 30 | 0.046 | 104 | 30.4 | 15.329 | 481.7 | 210.5 | 210 | 98.2 | 38.4 | 0.693 |  |  | 98.5 | 731.6 | 1.122 | -8 | 51.37 | 97 | 29 | 0.993 | 181.18 | 216 | 8040 | 208.83 | 54.73 | -47.12 | 16.88 | 43.69 | 41.01 | 45.12 | 26 | 15 | 11 | 25 | 38.04 | 98 | 80
1:36 | 1749 | 269.8 | 49.2 | 77.8 | 95 | 70 | 48.3 | 172.5 | 95 | 207.9 | 208.7 | 43 | 11.1 | 30 | 0.045 | 104 | 30.4 | 15.39 | 480.8 | 210.3 | 209.8 | 98.2 | 38.4 | 0.692 |  |  | 98.6 | 731.6 | 1.115 | -8 | 49.02 | 97 | 29 | 1.007 | 178.43 | 212 | 8650 | 211.11 | 53.85 | -46.75 | 17.12 | 43.58 | 40.79 | 45.12 | 26 | 15 | 11 | 25 | 38.04 | 96 | 80
1:36 | 1752 | 269.9 | 49.9 | 77.8 | 95 | 70 | 48.3 | 172.4 | 95 | 207.8 | 208.6 | 43 | 11.1 | 30 | 0.054 | 103.9 | 30.4 | 15.441 | 481.6 | 209.9 | 209.4 | 98.2 | 38.4 | 0.69 |  |  | 98.6 | 731.6 | 1.125 | -8 | 60 | 97 | 29 | 1.022 | 183.14 | 203 | 9040 | 206.26 | 55.81 | -46.75 | 16.69 | 43.59 | 40.98 | 45.33 | 26 | 15 | 11 | 25 | 38.04 | 94 | 78
1:36 | 1745 | 266.6 | 48.9 | 77.8 | 95 | 70 | 48.3 | 172.3 | 95 | 207.6 | 208.9 | 43 | 11.1 | 30 | 0.058 | 103.9 | 30.4 | 15.464 | 482.3 | 210 | 209.5 | 98.2 | 38.4 | 0.688 |  |  | 98.6 | 731.5 | 1.135 | -8 | 59.61 | 97 | 29 | 0.99 | 183.53 | 214 | 8240 | 208.51 | 55.57 | -46.75 | 16.88 | 43.53 | 41.21 | 45.33 | 26 | 15 | 11 | 25 | 38.04 | 95 | 77
1:36 | 1752 | 269.7 | 49.9 | 77.8 | 95 | 70 | 48.3 | 172.6 | 95 | 208.1 | 209.2 | 43 | 11.1 | 30 | 0.048 | 104 | 30.4 | 15.411 | 481.5 | 210.5 | 210 | 98.2 | 38.4 | 0.691 |  |  | 98.6 | 731.6 | 1.125 | -8 | 58.43 | 97 | 29 | 0.991 | 184.31 | 215 | 8750 | 211.11 | 53.9 | -46.81 | 16.94 | 43.71 | 41.1 | 45.23 | 26 | 15 | 11 | 25 | 38.04 | 94 | 84
1:36 | 1755 | 272.3 | 49.9 | 77.8 | 95 | 70 | 48.3 | 172.6 | 95 | 208.1 | 209 | 43 | 11.1 | 30 | 0.043 | 104.1 | 30.4 | 15.458 | 481.6 | 210.6 | 210.1 | 98.2 | 38.4 | 0.693 |  |  | 98.6 | 731.7 | 1.124 | -8 | 50.59 | 97 | 29 | 1 | 183.92 | 205 | 8680 | 208.19 | 53.31 | -46.88 | 16.81 | 43.67 | 40.94 | 45.23 | 26 | 15 | 11 | 25 | 37.65 | 97 | 77
1:36 | 1749 | 269.8 | 49.1 | 77.8 | 95 | 70 | 48.3 | 172.4 | 95.1 | 207.8 | 209.2 | 43 | 11.1 | 30 | 0.044 | 104 | 30.4 | 15.548 | 480.8 | 210.6 | 210.1 | 98.2 | 38.4 | 0.689 |  |  | 98.6 | 731.7 | 1.12 | -8 | 55.29 | 97 | 29 | 1.005 | 183.92 | 215 | 9070 | 211.11 | 54.38 | -47 | 16.94 | 43.67 | 41.01 | 45.33 | 26 | 15 | 11 | 25 | 38.04 | 98 | 83
1:36 | 1747 | 268.4 | 49.2 | 77.8 | 95 | 70 | 48.3 | 172.3 | 95.1 | 207.7 | 209.3 | 43 | 11.1 | 30 | 0.046 | 104 | 30.4 | 15.511 | 480.6 | 210.7 | 210.2 | 98.2 | 38.4 | 0.691 |  |  | 98.6 | 731.8 | 1.124 | -8 | 50.98 | 97 | 29 | 1.017 | 184.31 | 205 | 8380 | 209.18 | 54.75 | -46.94 | 17.19 | 43.63 | 40.94 | 45.33 | 26 | 15 | 11 | 25 | 38.04 | 92 | 84
1:36 | 1752 | 270 | 50.5 | 77.8 | 95 | 70 | 48.3 | 172.2 | 95.1 | 207.6 | 209.4 | 43 | 11.1 | 30 | 0.042 | 104 | 30.4 | 15.434 | 478.9 | 210.8 | 210.3 | 98.2 | 38.4 | 0.691 |  |  | 98.6 | 732 | 1.116 | -8 | 56.47 | 97 | 29 | 0.997 | 184.31 | 204 | 9900 | 209.5 | 53.66 | -47.12 | 16.88 | 43.03 | 40.96 | 45.33 | 26 | 15 | 11 | 25 | 38.04 | 87 | 79
1:36 | 1753 | 270.8 | 50 | 77.8 | 95 | 70 | 48.3 | 172.4 | 95.1 | 207.9 | 209.1 | 43.1 | 11.2 | 30 | 0.04 | 104.1 | 30.4 | 15.444 | 479 | 210.7 | 210.2 | 98.2 | 38.4 | 0.693 |  |  | 98.6 | 732.1 | 1.124 | -8 | 52.94 | 97 | 29 | 0.99 | 183.14 | 211 | 8680 | 211.43 | 55.21 | -46.94 | 17.38 | 43.74 | 40.86 | 45.33 | 26 | 15 | 11 | 25 | 38.04 | 98 | 84
1:36 | 1748 | 268 | 49.1 | 77.8 | 95 | 70 | 48.3 | 172.2 | 95.1 | 207.7 | 209.6 | 43.1 | 11.1 | 30 | 0.045 | 104.1 | 30.4 | 15.515 | 479.6 | 210.9 | 210.4 | 98.2 | 38.4 | 0.69 |  |  | 98.6 | 732.2 | 1.118 | -8 | 56.47 | 97 | 29 | 0.99 | 183.14 | 204 | 8020 | 208.51 | 54.28 | -47.06 | 16.94 | 43.43 | 40.9 | 45.33 | 26 | 15 | 11 | 25 | 38.04 | 96 | 82
1:36 | 1750 | 269.7 | 48.9 | 77.8 | 95 | 70 | 48.3 | 172.3 | 95.1 | 207.7 | 209.3 | 43.1 | 11.1 | 30 | 0.041 | 104.1 | 30.4 | 15.519 | 479 | 210.9 | 210.4 | 98.2 | 38.3 | 0.692 |  |  | 98.6 | 732.3 | 1.132 | -8 | 52.94 | 97 | 29 | 1.008 | 180.78 | 205 | 9160 | 208.83 | 54.67 | -47.06 | 17.19 | 43.47 | 40.89 | 45.44 | 26 | 15 | 11 | 25 | 38.04 | 95 | 80
1:36 | 1756 | 272.7 | 50.6 | 77.8 | 95 | 70 | 48.3 | 172.4 | 95.1 | 207.9 | 209.1 | 43.1 | 11.1 | 30 | 0.036 | 104 | 30.4 | 15.529 | 479 | 210.6 | 210.1 | 98.2 | 38.3 | 0.694 |  |  | 98.6 | 732.4 | 1.117 | -8 | 52.55 | 97 | 29 | 0.989 | 183.92 | 214 | 9020 | 211.11 | 53.04 | -47.25 | 16.94 | 43.3 | 40.83 | 45.44 | 26 | 15 | 11 | 25 | 38.04 | 97 | 83
1:36 | 1756 | 272.9 | 50.6 | 77.8 | 95.1 | 70 | 48.3 | 172.5 | 95.1 | 208.1 | 208.8 | 43.1 | 11.1 | 30 | 0.043 | 104 | 30.4 | 15.564 | 478.9 | 210.1 | 209.6 | 98.2 | 38.4 | 0.694 |  |  | 98.6 | 732.3 | 1.122 | -8 | 57.65 | 97 | 29 | 0.986 | 183.14 | 212 | 8700 | 208.83 | 53.97 | -47 | 17.06 | 43.51 | 40.83 | 45.44 | 26 | 15 | 11 | 25 | 37.65 | 95 | 82
1:36 | 1747 | 269.4 | 49.2 | 77.8 | 95.1 | 70 | 48.3 | 172.4 | 95.1 | 207.9 | 208.5 | 43.1 | 11.2 | 30 | 0.054 | 104 | 30.4 | 15.554 | 479.4 | 209.6 | 209.1 | 98.2 | 38.4 | 0.688 |  |  | 98.6 | 732.2 | 1.124 | -8 | 60 | 97 | 29 | 0.997 | 183.14 | 203 | 9140 | 207.89 | 53.74 | -47.12 | 16.88 | 43.57 | 40.93 | 45.44 | 26 | 15 | 11 | 25 | 38.04 | 96 | 83
1:36 | 1743 | 265.1 | 48.7 | 77.8 | 95 | 70 | 48.3 | 172.2 | 95.1 | 207.5 | 208.7 | 43 | 11.1 | 30 | 0.063 | 103.9 | 30.4 | 15.44 | 480.3 | 209.8 | 209.2 | 98.2 | 38.4 | 0.684 |  |  | 98.6 | 732.2 | 1.123 | -8 | 60.39 | 97 | 29 | 1.001 | 183.14 | 213 | 8870 | 208.19 | 55.05 | -47 | 17 | 43.54 | 40.87 | 45.33 | 26 | 15 | 11 | 25 | 38.04 | 92 | 83
1:36 | 1753 | 268.6 | 49.9 | 77.8 | 95 | 70 | 48.3 | 172.4 | 95.1 | 207.8 | 209 | 43 | 11.1 | 30 | 0.056 | 104 | 30.4 | 15.348 | 480.8 | 210.2 | 209.6 | 98.2 | 38.4 | 0.687 |  |  | 98.5 | 732.2 | 1.124 | -8 | 55.69 | 97 | 29 | 1.026 | 183.53 | 213 | 8750 | 208.83 | 54.97 | -47.06 | 16.88 | 43.37 | 40.91 | 45.23 | 26 | 15 | 11 | 25 | 38.04 | 93 | 82
1:36 | 1750 | 269.7 | 49.7 | 77.8 | 95 | 70 | 48.3 | 172.3 | 95 | 207.7 | 208.7 | 43 | 11.1 | 30 | 0.043 | 104 | 30.4 | 15.383 | 480.6 | 210.5 | 210 | 98.2 | 38.4 | 0.69 |  |  | 98.5 | 732.2 | 1.129 | -8 | 47.84 | 97 | 29 | 1.001 | 183.14 | 213 | 7990 | 208.51 | 53.62 | -46.88 | 16.94 | 43.49 | 40.87 | 45.23 | 26 | 15 | 11 | 25 | 38.04 | 96 | 81
1:36 | 1750 | 272.1 | 49 | 77.8 | 95 | 70 | 48.3 | 172.4 | 95 | 207.9 | 208.6 | 43 | 11.1 | 30 | 0.046 | 104 | 30.4 | 15.407 | 480.6 | 210.1 | 209.6 | 98.2 | 38.4 | 0.691 |  |  | 98.5 | 732.1 | 1.129 | -8 | 54.51 | 97 | 29 | 1.016 | 183.14 | 212 | 8550 | 206.58 | 54.95 | -46.88 | 16.94 | 43.54 | 40.87 | 45.33 | 26 | 15 | 11 | 25 | 37.65 | 96 | 82
1:36 | 1744 | 267.5 | 48.2 | 77.8 | 95 | 70 | 48.3 | 172.2 | 95 | 207.6 | 208.8 | 43 | 11.2 | 30 | 0.057 | 104 | 30.4 | 15.455 | 480.2 | 210 | 209.5 | 98.2 | 38.4 | 0.689 |  |  | 98.6 | 731.9 | 1.121 | -8 | 58.82 | 97 | 29 | 0.99 | 183.14 | 203 | 8680 | 206.9 | 55.47 | -46.69 | 17.12 | 43.71 | 40.93 | 45.33 | 26 | 15 | 11 | 25 | 38.04 | 95 | 79
1:36 | 1748 | 268.3 | 48.7 | 77.8 | 95 | 70 | 48.3 | 172.2 | 95.1 | 207.7 | 209.1 | 43 | 11.1 | 30 | 0.058 | 104 | 30.4 | 15.419 | 480.4 | 210.3 | 209.7 | 98.2 | 38.4 | 0.69 |  |  | 98.6 | 731.9 | 1.126 | -8 | 58.43 | 97 | 29 | 1.009 | 183.92 | 214 | 8380 | 208.83 | 54.34 | -46.94 | 16.94 | 43.56 | 40.94 | 45.23 | 26 | 15 | 11 | 25 | 38.04 | 94 | 79
1:36 | 1752 | 268.7 | 49.8 | 77.8 | 95 | 70 | 48.3 | 172.3 | 95.1 | 207.7 | 209.1 | 42.9 | 11.2 | 30 | 0.058 | 104 | 30.4 | 15.361 | 481.5 | 210.3 | 209.8 | 98.2 | 38.4 | 0.691 |  |  | 98.6 | 732 | 1.132 | -8 | 57.25 | 97 | 29 | 0.991 | 183.53 | 213 | 8820 | 208.83 | 54.84 | -46.88 | 16.88 | 43.66 | 40.99 | 45.23 | 26 | 15 | 11 | 25 | 38.04 | 93 | 80
1:36 | 1751 | 268.5 | 49.7 | 77.8 | 95 | 70 | 48.3 | 172.3 | 95.1 | 207.8 | 209 | 42.9 | 11.2 | 30 | 0.057 | 104 | 30.4 | 15.362 | 482.8 | 210.2 | 209.7 | 98.2 | 38.4 | 0.691 |  |  | 98.6 | 732 | 1.13 | -8 | 55.29 | 97 | 29 | 0.992 | 183.92 | 215 | 8260 | 208.51 | 55.03 | -46.94 | 16.88 | 43.68 | 41.13 | 45.12 | 26 | 15 | 11 | 25 | 38.04 | 94 | 79
1:36 | 1751 | 269.3 | 49.8 | 77.8 | 95.1 | 70 | 48.3 | 172.4 | 95.1 | 207.9 | 209 | 42.8 | 11.2 | 30 | 0.05 | 104 | 30.4 | 15.375 | 480.1 | 210.3 | 209.8 | 98.2 | 38.4 | 0.693 |  |  | 98.6 | 732.1 | 1.119 | -8 | 58.43 | 97 | 29 | 1.002 | 182.35 | 204 | 9510 | 209.18 | 53.78 | -47.19 | 17.12 | 43.65 | 41.1 | 45.12 | 26 | 15 | 11 | 25 | 38.04 | 95 | 80
1:36 | 1754 | 272.5 | 49.7 | 77.8 | 95 | 70 | 48.3 | 172.5 | 95.1 | 208.1 | 208.8 | 42.9 | 11.2 | 30 | 0.047 | 104 | 30.4 | 15.4 | 480.2 | 210.1 | 209.6 | 98.2 | 38.4 | 0.698 |  |  | 98.6 | 732 | 1.122 | -8 | 56.86 | 97 | 29 | 1.035 | 183.14 | 211 | 8650 | 208.83 | 55.45 | -46.81 | 16.94 | 43.72 | 40.89 | 45.12 | 26 | 15 | 11 | 25 | 38.04 | 93 | 76
1:36 | 1745 | 269.3 | 48.8 | 77.8 | 95 | 70 | 48.3 | 172.5 | 95.1 | 208 | 208.8 | 42.9 | 11.2 | 30 | 0.053 | 104 | 30.4 | 15.491 | 480.9 | 210.1 | 209.6 | 98.2 | 38.3 | 0.695 |  |  | 98.6 | 731.8 | 1.122 | -8 | 58.43 | 97 | 29 | 0.988 | 183.14 | 204 | 8190 | 209.82 | 54.92 | -46.88 | 17 | 43.67 | 41.01 | 45.23 | 26 | 15 | 11 | 25 | 38.04 | 97 | 87
1:36 | 1745 | 265.8 | 49.2 | 77.8 | 95 | 70 | 48.3 | 172.4 | 95.1 | 207.8 | 208.9 | 42.9 | 11.2 | 30 | 0.061 | 103.9 | 30.4 | 15.495 | 480.3 | 210.1 | 209.6 | 98.2 | 38.3 | 0.691 |  |  | 98.6 | 731.7 | 1.127 | -8 | 60.39 | 97 | 29 | 1.026 | 183.92 | 204 | 8190 | 206.26 | 55.77 | -46.94 | 16.81 | 43.24 | 40.98 | 45.23 | 26 | 15 | 11 | 25 | 38.04 | 96 | 80
1:36 | 1751 | 269.1 | 49.7 | 77.8 | 95 | 70 | 48.3 | 172.5 | 95.1 | 208 | 209 | 42.9 | 11.2 | 30 | 0.058 | 104 | 30.4 | 15.417 | 479.4 | 210.1 | 209.6 | 98.2 | 38.3 | 0.693 |  |  | 98.6 | 731.8 | 1.131 | -8 | 57.25 | 97 | 29 | 0.99 | 183.53 | 215 | 7820 | 211.43 | 54.7 | -46.94 | 16.88 | 43.69 | 41.07 | 45.23 | 26 | 15 | 11 | 25 | 38.04 | 97 | 80
1:36 | 1752 | 270.4 | 50.4 | 77.8 | 95 | 70 | 48.3 | 172.7 | 95.1 | 208.3 | 208.8 | 42.9 | 11.2 | 30 | 0.051 | 104 | 30.4 | 15.414 | 479.8 | 210.1 | 209.6 | 98.2 | 38.3 | 0.695 |  |  | 98.6 | 731.8 | 1.124 | -8 | 54.51 | 97 | 29 | 1.027 | 183.53 | 205 | 8820 | 206.9 | 54.78 | -47.06 | 17.06 | 43.71 | 41.14 | 45.23 | 26 | 15 | 11 | 25 | 38.04 | 91 | 84
1:36 | 1750 | 269.2 | 49.4 | 77.8 | 95 | 70 | 48.3 | 172.6 | 95.1 | 208.1 | 208.8 | 42.9 | 11.2 | 30 | 0.053 | 104 | 30.4 | 15.429 | 482.4 | 209.9 | 209.4 | 98.2 | 38.3 | 0.693 |  |  | 98.5 | 731.7 | 1.13 | -8 | 59.22 | 97 | 29 | 0.989 | 183.53 | 203 | 8700 | 208.51 | 55.02 | -46.94 | 17 | 43.63 | 40.89 | 45.23 | 26 | 15 | 11 | 25 | 38.04 | 89 | 81
1:36 | 1750 | 268.7 | 49.6 | 77.8 | 95 | 70 | 48.3 | 172.4 | 95 | 207.9 | 209 | 42.9 | 11.2 | 30 | 0.055 | 104 | 30.4 | 15.394 | 484.2 | 210.1 | 209.6 | 98.2 | 38.3 | 0.693 |  |  | 98.6 | 731.7 | 1.12 | -8 | 58.43 | 97 | 29 | 0.998 | 183.53 | 215 | 8600 | 208.83 | 54.48 | -46.88 | 16.94 | 43.54 | 40.91 | 45.23 | 26 | 15 | 11 | 25 | 38.04 | 94 | 80
1:36 | 1755 | 271 | 50.6 | 77.8 | 95 | 70 | 48.3 | 173.1 | 95 | 209 | 209 | 42.9 | 11.2 | 30 | 0.044 | 104 | 30.4 | 15.378 | 483.4 | 210.5 | 210 | 98.2 | 38.3 | 0.694 |  |  | 98.6 | 731.7 | 1.12 | -8 | 50.2 | 97 | 29 | 0.994 | 180.78 | 205 | 8090 | 208.83 | 53.78 | -47.12 | 17.06 | 43.12 | 41.1 | 45.23 | 26 | 15 | 11 | 25 | 37.65 | 94 | 77
1:36 | 1751 | 270.8 | 49.8 | 77.8 | 95 | 70 | 48.3 | 174.2 | 95.1 | 210.3 | 208.9 | 43 | 11.2 | 30 | 0.038 | 104 | 30.4 | 15.446 | 482.2 | 210.6 | 210.1 | 98.2 | 38.3 | 0.693 |  |  | 98.6 | 731.7 | 1.128 | -8 | 53.33 | 97 | 29 | 0.992 | 183.92 | 213 | 8330 | 208.51 | 55.36 | -47 | 17.06 | 43.48 | 40.75 | 45.33 | 26 | 15 | 11 | 25 | 38.04 | 95 | 81
1:36 | 1744 | 267.6 | 47.6 | 77.8 | 95 | 70 | 48.3 | 174 | 95.1 | 209.8 | 209.1 | 43 | 11.2 | 30 | 0.042 | 104 | 30.4 | 15.455 | 479 | 210.7 | 210.2 | 98.2 | 38.3 | 0.692 |  |  | 98.6 | 731.8 | 1.13 | -8 | 49.41 | 97 | 29 | 0.996 | 183.92 | 215 | 7870 | 208.19 | 53.04 | -47.06 | 16.94 | 43.05 | 41 | 45.44 | 26 | 15 | 11 | 25 | 38.04 | 93 | 85
1:36 | 1748 | 268.1 | 48.8 | 77.8 | 95 | 70 | 48.3 | 173.5 | 95.1 | 209.3 | 209.4 | 43.1 | 11.2 | 30 | 0.047 | 104 | 30.4 | 15.464 | 478.2 | 210.7 | 210.2 | 98.2 | 38.3 | 0.692 |  |  | 98.6 | 731.8 | 1.126 | -8 | 55.69 | 97 | 29 | 0.981 | 184.31 | 214 | 8330 | 211.75 | 54.87 | -46.94 | 17.06 | 43.61 | 40.97 | 45.55 | 26 | 15 | 11 | 25 | 38.04 | 96 | 83
1:36 | 1742 | 267.5 | 47.1 | 77.8 | 95 | 70 | 48.3 | 173 | 95.1 | 208.6 | 209.7 | 43.1 | 11.2 | 30 | 0.042 | 104.1 | 30.4 | 15.509 | 477.8 | 211.3 | 210.8 | 98.2 | 38.3 | 0.694 |  |  | 98.6 | 732 | 1.14 | -8 | 49.41 | 97 | 29 | 0.998 | 181.18 | 205 | 8550 | 208.51 | 54.2 | -47.12 | 17.12 | 43.44 | 41.07 | 45.44 | 26 | 15 | 11 | 25 | 38.04 | 98 | 84
1:36 | 1756 | 269.9 | 50.6 | 77.8 | 95 | 70 | 48.3 | 172.6 | 95.1 | 208.1 | 209.7 | 43.1 | 11.2 | 30 | 0.04 | 104.1 | 30.4 | 15.535 | 477.3 | 211.2 | 210.7 | 98.2 | 38.3 | 0.696 |  |  | 98.6 | 732.2 | 1.132 | -8 | 57.65 | 97 | 29 | 0.993 | 184.71 | 205 | 8730 | 210.12 | 55.04 | -47.12 | 17 | 43.5 | 40.9 | 45.55 | 26 | 15 | 11 | 25 | 38.04 | 97 | 80
1:36 | 1749 | 270.1 | 48.7 | 77.8 | 95 | 70 | 48.3 | 172.5 | 95.1 | 208 | 209.2 | 43.1 | 11.2 | 30 | 0.04 | 104.1 | 30.4 | 15.546 | 477.1 | 210.8 | 210.3 | 98.2 | 38.3 | 0.696 |  |  | 98.6 | 732.2 | 1.123 | -8 | 52.16 | 97 | 29 | 0.994 | 184.31 | 205 | 9240 | 209.82 | 52.54 | -47 | 16.69 | 43.32 | 40.89 | 45.55 | 26 | 15 | 11 | 25 | 38.04 | 95 | 79
1:36 | 1744 | 267.6 | 48.7 | 77.8 | 95 | 70 | 48.3 | 172.2 | 95.1 | 207.6 | 209.1 | 43.1 | 11.2 | 30 | 0.049 | 104.1 | 30.4 | 15.554 | 479.5 | 210.5 | 210 | 98.2 | 38.3 | 0.692 |  |  | 98.6 | 732.3 | 1.12 | -8 | 59.61 | 97 | 29 | 0.985 | 183.14 | 213 | 8240 | 208.83 | 54.35 | -46.88 | 17.06 | 43.54 | 41.07 | 45.55 | 26 | 15 | 11 | 25 | 38.04 | 94 | 82
1:36 | 1746 | 265.9 | 49.4 | 77.8 | 95.1 | 70 | 48.3 | 172.1 | 95.1 | 207.4 | 209.2 | 43.1 | 11.2 | 30 | 0.056 | 104 | 30.4 | 15.477 | 480.5 | 210.3 | 209.8 | 98.2 | 38.3 | 0.69 |  |  | 98.6 | 732.3 | 1.124 | -8 | 60.39 | 97 | 29 | 0.994 | 183.53 | 213 | 8730 | 208.83 | 54.99 | -46.94 | 16.81 | 43.62 | 40.99 | 45.55 | 26 | 15 | 11 | 25 | 38.04 | 92 | 82
1:36 | 1748 | 267.6 | 49.5 | 77.8 | 95.1 | 70 | 48.3 | 172.3 | 95.1 | 207.8 | 209.1 | 43.1 | 11.2 | 30 | 0.055 | 104 | 30.4 | 15.365 | 480.4 | 210.3 | 209.8 | 98.2 | 38.3 | 0.692 |  |  | 98.6 | 732.4 | 1.125 | -8 | 57.25 | 97 | 29 | 1.003 | 177.25 | 215 | 8360 | 209.5 | 53.59 | -46.81 | 16.94 | 43.57 | 40.96 | 45.44 | 26 | 15 | 11 | 25 | 38.04 | 93 | 78
1:36 | 1752 | 270.6 | 49.8 | 77.8 | 95.1 | 70 | 48.3 | 172.4 | 95.1 | 207.9 | 209.3 | 43.1 | 11.2 | 30 | 0.047 | 104 | 30.4 | 15.353 | 478.4 | 210.6 | 210.1 | 98.2 | 38.3 | 0.697 |  |  | 98.6 | 732.3 | 1.123 | -8 | 60.39 | 97 | 29 | 1.005 | 178.43 | 204 | 9950 | 208.51 | 52.91 | -47.06 | 16.88 | 43.45 | 40.97 | 45.33 | 26 | 15 | 11 | 25 | 38.04 | 102 | 80
1:36 | 1752 | 271 | 49.6 | 77.8 | 95.1 | 70 | 48.3 | 172.7 | 95.1 | 208.2 | 209.4 | 43.1 | 11.2 | 30 | 0.045 | 104 | 30.4 | 15.454 | 477.9 | 210.6 | 210.1 | 98.2 | 38.3 | 0.7 |  |  | 98.6 | 732.2 | 1.129 | -8 | 56.86 | 97 | 29 | 0.99 | 184.31 | 213 | 8950 | 208.83 | 53.63 | -46.88 | 16.81 | 43.55 | 40.94 | 45.44 | 26 | 15 | 11 | 25 | 38.04 | 95 | 83
1:36 | 1746 | 269.3 | 48.9 | 77.8 | 95.1 | 70 | 48.3 | 172.5 | 95.1 | 208 | 209.2 | 43.1 | 11.2 | 30 | 0.055 | 104 | 30.4 | 15.52 | 479.6 | 210.4 | 209.8 | 98.2 | 38.3 | 0.696 |  |  | 98.5 | 732.2 | 1.124 | -8 | 58.04 | 97 | 29 | 0.991 | 183.53 | 204 | 8120 | 209.5 | 52.97 | -46.88 | 16.81 | 43.44 | 41.16 | 45.33 | 26 | 15 | 11 | 25 | 37.65 | 94 | 82
1:36 | 1746 | 268 | 48.3 | 77.8 | 95.1 | 70 | 48.3 | 172.3 | 95.1 | 207.8 | 209 | 43.1 | 11.2 | 30 | 0.062 | 104 | 30.4 | 15.484 | 478.6 | 210 | 209.5 | 98.2 | 38.3 | 0.691 |  |  | 98.5 | 732.2 | 1.125 | -8 | 60.78 | 97 | 29 | 0.998 | 183.14 | 203 | 8360 | 206.26 | 54.37 | -46.88 | 17.19 | 43.68 | 40.94 | 45.33 | 26 | 15 | 11 | 25 | 38.04 | 93 | 82
1:36 | 1746 | 266.3 | 48.4 | 77.8 | 95 | 70 | 48.3 | 172.2 | 95 | 207.6 | 208.7 | 43 | 11.2 | 30 | 0.064 | 104 | 30.4 | 15.385 | 477.6 | 209.8 | 209.3 | 98.2 | 38.3 | 0.69 |  |  | 98.5 | 732.2 | 1.144 | -8 | 60.39 | 97 | 29 | 0.99 | 182.75 | 214 | 7770 | 208.19 | 54.37 | -46.81 | 16.75 | 43.61 | 41.03 | 45.23 | 26 | 15 | 11 | 25 | 38.04 | 94 | 83
1:36 | 1750 | 268.6 | 49.5 | 77.8 | 95 | 70 | 48.3 | 172.2 | 95 | 207.6 | 208.8 | 43 | 11.2 | 30 | 0.056 | 104 | 30.4 | 15.305 | 478.3 | 209.9 | 209.4 | 98.2 | 38.3 | 0.692 |  |  | 98.5 | 732.3 | 1.14 | -8 | 59.61 | 97 | 29 | 0.99 | 182.75 | 204 | 8240 | 206.58 | 54.3 | -46.94 | 17.06 | 43.65 | 41.02 | 45.23 | 26 | 15 | 11 | 25 | 38.04 | 92 | 83
1:36 | 1751 | 269.8 | 49 | 77.8 | 95 | 70 | 48.2 | 172.4 | 95 | 208 | 208.9 | 43 | 11.2 | 30 | 0.053 | 104 | 30.4 | 15.355 | 477.7 | 210.2 | 209.6 | 98.2 | 38.3 | 0.695 |  |  | 98.6 | 732.3 | 1.119 | -8 | 55.69 | 97 | 29 | 1.01 | 183.53 | 215 | 8820 | 208.83 | 53.66 | -47 | 17.06 | 43.44 | 40.91 | 45.23 | 26 | 15 | 11 | 25 | 38.04 | 95 | 81
1:36 | 1750 | 269.1 | 49.6 | 77.8 | 95 | 70 | 48.2 | 172.5 | 95 | 207.9 | 208.9 | 43 | 11.2 | 30 | 0.054 | 104 | 30.4 | 15.42 | 475 | 210.2 | 209.7 | 98.2 | 38.3 | 0.694 |  |  | 98.6 | 732.2 | 1.122 | -8 | 56.86 | 97 | 29 | 0.992 | 183.53 | 214 | 7990 | 208.83 | 53.78 | -47 | 16.94 | 43.54 | 41.07 | 45.23 | 26 | 15 | 11 | 25 | 38.04 | 91 | 84
1:36 | 1745 | 268.5 | 48.6 | 77.8 | 95 | 70 | 48.2 | 172.6 | 95.1 | 208.1 | 208.9 | 43 | 11.2 | 30 | 0.057 | 104 | 30.4 | 15.447 | 476.6 | 210.1 | 209.6 | 98.2 | 38.3 | 0.693 |  |  | 98.6 | 732.2 | 1.123 | -8 | 59.22 | 97 | 29 | 1.003 | 183.92 | 204 | 8750 | 209.18 | 54 | -47.06 | 17 | 43.65 | 40.98 | 45.23 | 26 | 15 | 11 | 25 | 38.04 | 93 | 84
1:36 | 1753 | 269.8 | 49.9 | 77.8 | 95.1 | 70 | 48.2 | 172.5 | 95.1 | 208 | 208.9 | 43 | 11.2 | 30 | 0.05 | 104 | 30.4 | 15.458 | 476.6 | 210.2 | 209.7 | 98.2 | 38.3 | 0.695 |  |  | 98.6 | 732.1 | 1.128 | -8 | 55.29 | 97 | 29 | 0.994 | 184.31 | 204 | 8480 | 207.89 | 54.77 | -47.06 | 16.94 | 43.58 | 40.93 | 45.23 | 26 | 15 | 11 | 25 | 38.04 | 95 | 84
1:36 | 1747 | 269.6 | 48.7 | 77.8 | 95.1 | 70 | 48.2 | 172.3 | 95.1 | 207.8 | 209 | 43 | 11.2 | 30 | 0.051 | 104 | 30.4 | 15.427 | 476.3 | 210.3 | 209.8 | 98.2 | 38.3 | 0.695 |  |  | 98.6 | 732.1 | 1.129 | -8 | 54.12 | 97 | 29 | 0.997 | 183.92 | 213 | 8870 | 208.83 | 54.18 | -47.06 | 16.94 | 43.47 | 40.92 | 45.33 | 26 | 15 | 11 | 25 | 38.04 | 95 | 83
1:36 | 1751 | 270.8 | 49.2 | 77.8 | 95.1 | 70 | 48.2 | 172.4 | 95.1 | 207.9 | 208.9 | 43 | 11.2 | 30 | 0.049 | 104 | 30.4 | 15.41 | 475.5 | 210.1 | 209.6 | 98.2 | 38.3 | 0.695 |  |  | 98.6 | 732.1 | 1.125 | -8 | 57.65 | 97 | 29 | 0.996 | 183.53 | 203 | 9310 | 206.9 | 53.78 | -46.81 | 16.81 | 43.53 | 40.84 | 45.33 | 26 | 15 | 11 | 25 | 37.65 | 95 | 81
1:36 | 1750 | 269.8 | 49.3 | 77.8 | 95.1 | 70 | 48.2 | 172.3 | 95.1 | 207.8 | 209 | 43 | 11.2 | 30 | 0.049 | 104 | 30.4 | 15.418 | 476.1 | 210.1 | 209.6 | 98.2 | 38.3 | 0.694 |  |  | 98.6 | 732.1 | 1.131 | -8 | 59.22 | 97 | 29 | 1.015 | 183.53 | 214 | 8410 | 211.11 | 53.61 | -46.94 | 17 | 43.53 | 40.84 | 45.33 | 26 | 15 | 11 | 25 | 38.04 | 96 | 81
1:36 | 1756 | 270.1 | 50.5 | 77.8 | 95.1 | 70 | 48.2 | 172.1 | 95.1 | 207.6 | 209.2 | 43 | 11.2 | 30 | 0.048 | 104 | 30.4 | 15.441 | 476.2 | 210.3 | 209.8 | 98.2 | 38.3 | 0.696 |  |  | 98.6 | 732.1 | 1.127 | -8 | 59.61 | 97 | 29 | 0.993 | 183.92 | 215 | 8260 | 206.58 | 53.78 | -46.94 | 17 | 43.66 | 40.79 | 45.23 | 26 | 15 | 11 | 25 | 38.04 | 96 | 83
1:36 | 1753 | 271.5 | 49.8 | 77.8 | 95.1 | 70 | 48.2 | 172.3 | 95.1 | 207.9 | 209.1 | 43 | 11.2 | 30 | 0.041 | 104 | 30.4 | 15.465 | 476.3 | 210.5 | 210 | 98.2 | 38.3 | 0.7 |  |  | 98.6 | 732.1 | 1.118 | -8 | 53.33 | 97 | 29 | 0.993 | 184.31 | 205 | 8430 | 208.19 | 53.47 | -47 | 17 | 43.43 | 40.9 | 45.23 | 26 | 15 | 11 | 25 | 38.04 | 99 | 85
1:36 | 1752 | 271.3 | 49.8 | 77.8 | 95.1 | 70 | 48.2 | 172.3 | 95.1 | 207.8 | 208.9 | 43 | 11.2 | 30 | 0.044 | 104 | 30.4 | 15.495 | 476.3 | 210.3 | 209.8 | 98.2 | 38.3 | 0.701 |  |  | 98.6 | 732 | 1.123 | -8 | 57.25 | 97 | 29 | 0.989 | 181.57 | 215 | 8970 | 211.11 | 54.18 | -47.06 | 16.88 | 43.18 | 40.87 | 45.33 | 26 | 15 | 11 | 25 | 37.65 | 98 | 79
1:36 | 1745 | 267.4 | 49 | 77.8 | 95 | 70 | 48.2 | 172.1 | 95.1 | 207.3 | 208.9 | 43 | 11.2 | 30 | 0.057 | 104 | 30.4 | 15.504 | 477.1 | 210.1 | 209.5 | 98.2 | 38.3 | 0.697 |  |  | 98.6 | 731.9 | 1.13 | -8 | 60.39 | 97 | 29 | 1.002 | 183.53 | 203 | 8820 | 206.26 | 53.97 | -46.88 | 16.94 | 43.44 | 40.91 | 45.33 | 26 | 15 | 11 | 25 | 38.04 | 95 | 83
1:37 | 1742 | 264.8 | 48.3 | 77.8 | 95 | 70 | 48.3 | 172 | 95.1 | 207.2 | 208.7 | 43 | 11.2 | 30 | 0.066 | 103.9 | 30.4 | 15.409 | 477 | 209.8 | 209.2 | 98.1 | 38.3 | 0.692 |  |  | 98.6 | 732 | 1.124 | -8 | 59.61 | 97 | 29 | 0.998 | 183.14 | 213 | 7970 | 208.51 | 54.88 | -46.88 | 16.75 | 43.45 | 40.87 | 45.23 | 26 | 15 | 11 | 25 | 38.04 | 97 | 81
1:37 | 1752 | 268.9 | 50 | 77.8 | 95 | 70 | 48.3 | 172.2 | 95.1 | 207.6 | 208.7 | 42.9 | 11.2 | 30 | 0.062 | 103.9 | 30.4 | 15.292 | 477.1 | 209.7 | 209.2 | 98.2 | 38.3 | 0.695 |  |  | 98.6 | 732.1 | 1.125 | -8 | 61.57 | 97 | 29 | 1 | 182.75 | 204 | 8240 | 206.58 | 53.89 | -46.75 | 16.94 | 43.52 | 40.8 | 45.12 | 26 | 15 | 11 | 25 | 38.04 | 94 | 82
1:37 | 1753 | 270.2 | 50 | 77.8 | 95 | 70 | 48.3 | 172.4 | 95.1 | 208 | 208.7 | 42.9 | 11.2 | 30 | 0.056 | 104 | 30.4 | 15.298 | 476.8 | 209.8 | 209.3 | 98.1 | 38.3 | 0.694 |  |  | 98.6 | 732.1 | 1.128 | -8 | 56.08 | 97 | 29 | 1.008 | 183.53 | 215 | 9530 | 208.51 | 53.64 | -46.88 | 16.69 | 43.54 | 41.03 | 45.12 | 26 | 15 | 11 | 25 | 38.04 | 92 | 84
1:37 | 1750 | 268.3 | 50.3 | 77.8 | 95 | 70 | 48.2 | 172.4 | 95.1 | 207.8 | 208.8 | 42.9 | 11.2 | 30 | 0.054 | 104 | 30.4 | 15.333 | 476.5 | 209.9 | 209.4 | 98.1 | 38.3 | 0.692 |  |  | 98.6 | 732.1 | 1.121 | -8 | 58.04 | 97 | 29 | 0.992 | 176.86 | 204 | 8970 | 208.19 | 53.77 | -47 | 17.06 | 43.4 | 41.07 | 45.12 | 26 | 15 | 11 | 25 | 38.04 | 100 | 81
1:37 | 1748 | 269.8 | 47.6 | 77.8 | 95 | 70 | 48.2 | 172.3 | 95.1 | 207.8 | 209.1 | 42.9 | 11.2 | 30 | 0.046 | 104 | 30.4 | 15.374 | 476.7 | 210.4 | 209.9 | 98.2 | 38.3 | 0.694 |  |  | 98.6 | 732.1 | 1.131 | -8 | 52.16 | 97 | 29 | 0.994 | 175.69 | 204 | 8870 | 208.83 | 54.88 | -46.81 | 16.81 | 43.73 | 41.17 | 45.12 | 26 | 15 | 11 | 25 | 38.04 | 95 | 82
1:37 | 1755 | 271.6 | 49.8 | 77.8 | 95 | 70 | 48.2 | 172.2 | 95.1 | 207.8 | 208.9 | 42.9 | 11.2 | 30 | 0.039 | 104 | 30.4 | 15.444 | 477.1 | 210.8 | 210.3 | 98.2 | 38.3 | 0.697 |  |  | 98.6 | 732.1 | 1.123 | -8 | 46.27 | 97 | 29 | 0.982 | 183.14 | 212 | 8920 | 210.12 | 52.46 | -47 | 17.06 | 43.59 | 41.09 | 45.23 | 26 | 15 | 11 | 25 | 37.65 | 101 | 84
1:37 | 1747 | 267.6 | 49.2 | 77.8 | 95 | 70 | 48.2 | 172.1 | 95.1 | 207.5 | 208.9 | 43 | 11.2 | 30 | 0.048 | 104 | 30.4 | 15.531 | 478.2 | 210.4 | 209.9 | 98.2 | 38.3 | 0.695 |  |  | 98.6 | 732.1 | 1.13 | -8 | 59.22 | 97 | 29 | 0.994 | 182.75 | 214 | 8650 | 208.83 | 55.05 | -47 | 16.62 | 43.67 | 41.14 | 45.33 | 26 | 15 | 11 | 25 | 38.04 | 99 | 83
1:37 | 1753 | 267.7 | 50 | 77.8 | 95 | 70 | 48.2 | 172 | 95.1 | 207.5 | 209.2 | 43 | 11.2 | 30 | 0.055 | 104 | 30.4 | 15.518 | 478 | 210.4 | 209.9 | 98.2 | 38.3 | 0.693 |  |  | 98.6 | 732.3 | 1.13 | -8 | 60.78 | 97 | 29 | 0.994 | 183.92 | 204 | 8190 | 208.83 | 53.78 | -46.81 | 16.88 | 43.61 | 41.08 | 45.33 | 26 | 15 | 11 | 25 | 38.04 | 96 | 82
1:37 | 1747 | 267.8 | 49.1 | 77.8 | 95 | 70 | 48.2 | 172 | 95.1 | 207.4 | 209.1 | 43 | 11.2 | 30 | 0.051 | 104 | 30.4 | 15.451 | 478.3 | 210.4 | 209.9 | 98.2 | 38.3 | 0.694 |  |  | 98.6 | 732.5 | 1.144 | -8 | 58.43 | 97 | 29 | 0.993 | 183.92 | 215 | 9090 | 211.11 | 54.1 | -47.06 | 17.25 | 43.65 | 41.13 | 45.23 | 26 | 15 | 11 | 25 | 38.04 | 97 | 82
1:37 | 1747 | 267.5 | 48.9 | 77.7 | 95 | 70 | 48.2 | 172.1 | 95.1 | 207.5 | 209.1 | 43 | 11.2 | 30 | 0.048 | 104 | 30.4 | 15.447 | 478.4 | 210.5 | 210 | 98.2 | 38.2 | 0.695 |  |  | 98.6 | 732.7 | 1.13 | -8 | 55.29 | 97 | 29 | 0.994 | 183.53 | 205 | 8680 | 208.51 | 54.06 | -47 | 17.25 | 43.55 | 40.83 | 45.23 | 26 | 15 | 11 | 25 | 38.04 | 96 | 82
1:37 | 1751 | 269 | 49.4 | 77.7 | 95.1 | 70 | 48.2 | 172.1 | 95.1 | 207.6 | 209.2 | 43 | 11.2 | 30 | 0.046 | 104 | 30.4 | 15.424 | 477.8 | 210.5 | 210 | 98.2 | 38.2 | 0.695 |  |  | 98.6 | 732.8 | 1.122 | -8 | 58.43 | 97 | 29 | 1 | 183.53 | 215 | 8600 | 208.51 | 54.38 | -47 | 17 | 43.6 | 40.81 | 45.33 | 26 | 15 | 11 | 25 | 38.04 | 95 | 83
1:37 | 1755 | 271.3 | 50.3 | 77.7 | 95.1 | 70 | 48.2 | 172.1 | 95.1 | 207.7 | 209 | 43 | 11.2 | 30 | 0.045 | 104 | 30.4 | 15.475 | 477.8 | 210.4 | 209.9 | 98.2 | 38.2 | 0.696 |  |  | 98.6 | 732.9 | 1.122 | -8 | 55.69 | 97 | 29 | 1 | 180.78 | 214 | 8330 | 209.82 | 54.09 | -46.81 | 17.12 | 43.63 | 40.95 | 45.33 | 26 | 15 | 11 | 25 | 38.04 | 94 | 78
1:37 | 1749 | 269.1 | 49.3 | 77.7 | 95.1 | 70 | 48.2 | 172.1 | 95.1 | 207.6 | 208.8 | 43 | 11.2 | 30 | 0.049 | 104 | 30.4 | 15.51 | 477.8 | 209.9 | 209.4 | 98.2 | 38.2 | 0.695 |  |  | 98.6 | 733 | 1.129 | -8 | 58.04 | 97 | 29 | 0.996 | 183.53 | 204 | 8460 | 209.18 | 54.76 | -47 | 16.88 | 43.52 | 41.05 | 45.33 | 26 | 15 | 11 | 25 | 38.04 | 98 | 80
1:37 | 1749 | 269 | 49.2 | 77.8 | 95.1 | 70 | 48.2 | 172.5 | 95.1 | 208.2 | 208.8 | 43 | 11.2 | 30 | 0.05 | 104 | 30.4 | 15.436 | 477.7 | 209.9 | 209.4 | 98.2 | 38.2 | 0.695 |  |  | 98.6 | 733 | 1.125 | -8 | 59.61 | 97 | 29 | 0.994 | 182.75 | 215 | 8330 | 209.5 | 54.99 | -47.06 | 17 | 43.54 | 40.93 | 45.23 | 26 | 15 | 11 | 25 | 38.04 | 95 | 82
1:37 | 1747 | 267 | 48.8 | 77.8 | 95 | 70 | 48.2 | 172.2 | 95.1 | 207.6 | 209.2 | 43 | 11.2 | 30 | 0.049 | 104 | 30.4 | 15.398 | 478.5 | 210.3 | 209.8 | 98.1 | 38.2 | 0.694 |  |  | 98.6 | 732.9 | 1.122 | -8 | 60 | 97 | 29 | 0.995 | 183.92 | 203 | 9040 | 206.26 | 54.91 | -47.12 | 17.06 | 43.7 | 40.99 | 45.23 | 26 | 15 | 11 | 25 | 38.04 | 96 | 82
1:37 | 1755 | 270.1 | 50.1 | 77.8 | 95 | 70 | 48.2 | 171.9 | 95.1 | 207.3 | 209.3 | 43 | 11.2 | 30 | 0.044 | 104 | 30.4 | 15.383 | 478.1 | 210.6 | 210.1 | 98.1 | 38.2 | 0.696 |  |  | 98.6 | 733 | 1.125 | -8 | 54.51 | 97 | 29 | 0.987 | 183.92 | 204 | 8730 | 208.19 | 54.15 | -47 | 17.06 | 43.59 | 40.83 | 45.23 | 26 | 15 | 11 | 25 | 38.04 | 97 | 81
1:37 | 1752 | 272 | 49.6 | 77.8 | 95 | 70 | 48.2 | 172.1 | 95.1 | 207.6 | 208.9 | 43 | 11.2 | 30 | 0.039 | 104.1 | 30.4 | 15.405 | 478.7 | 210.6 | 210.1 | 98.2 | 38.2 | 0.7 |  |  | 98.6 | 732.9 | 1.125 | -8 | 52.55 | 97 | 29 | 1.02 | 183.14 | 210 | 9160 | 208.51 | 52.83 | -47.19 | 16.69 | 43.02 | 40.95 | 45.33 | 26 | 15 | 11 | 25 | 38.04 | 95 | 83
1:37 | 1754 | 271.8 | 49.6 | 77.8 | 95 | 70 | 48.2 | 172.1 | 95.1 | 207.5 | 208.7 | 43 | 11.2 | 30 | 0.045 | 104 | 30.4 | 15.511 | 478.3 | 210.2 | 209.7 | 98.2 | 38.2 | 0.698 |  |  | 98.6 | 732.8 | 1.14 | -8 | 57.65 | 97 | 29 | 1 | 183.92 | 204 | 8870 | 207.89 | 53.92 | -46.81 | 16.94 | 43.49 | 41 | 45.33 | 26 | 15 | 11 | 25 | 38.04 | 89 | 86
1:37 | 1748 | 270 | 49 | 77.8 | 95 | 70 | 48.2 | 172 | 95.1 | 207.4 | 208.9 | 43 | 11.3 | 30 | 0.052 | 104 | 30.4 | 15.497 | 476.8 | 210.1 | 209.6 | 98.1 | 38.2 | 0.696 |  |  | 98.6 | 732.6 | 1.123 | -8 | 58.43 | 97 | 29 | 0.99 | 183.53 | 213 | 9240 | 206.26 | 54.82 | -46.81 | 16.81 | 43.49 | 40.89 | 45.33 | 26 | 15 | 11 | 25 | 38.04 | 93 | 85
1:37 | 1748 | 269.1 | 48.9 | 77.8 | 95 | 70 | 48.2 | 172.1 | 95.1 | 207.5 | 209 | 43 | 11.3 | 30 | 0.06 | 103.9 | 30.4 | 15.44 | 477.6 | 210.1 | 209.6 | 98.1 | 38.2 | 0.695 |  |  | 98.6 | 732.5 | 1.127 | -8 | 60.39 | 97 | 29 | 0.999 | 184.31 | 213 | 8680 | 208.83 | 53.78 | -46.81 | 16.69 | 43.44 | 40.81 | 45.33 | 26 | 15 | 11 | 25 | 38.04 | 96 | 85
1:37 | 1750 | 267.5 | 49.5 | 77.8 | 95 | 70 | 48.2 | 172 | 95.1 | 207.4 | 208.9 | 43 | 11.3 | 30 | 0.06 | 103.9 | 30.4 | 15.4 | 478.9 | 210.1 | 209.5 | 98.1 | 38.2 | 0.694 |  |  | 98.6 | 732.4 | 1.125 | -8 | 58.04 | 97 | 29 | 1.009 | 183.53 | 204 | 8950 | 206.58 | 53.84 | -46.75 | 16.81 | 43.48 | 41.02 | 45.23 | 26 | 15 | 11 | 25 | 38.04 | 96 | 82
1:37 | 1749 | 268.3 | 49.2 | 77.8 | 95 | 70 | 48.2 | 172.1 | 95.1 | 207.5 | 208.9 | 42.9 | 11.3 | 30 | 0.054 | 103.9 | 30.4 | 15.39 | 479.6 | 210.1 | 209.6 | 98.1 | 38.2 | 0.694 |  |  | 98.6 | 732.4 | 1.145 | -8 | 57.65 | 97 | 29 | 0.99 | 179.61 | 214 | 8210 | 208.19 | 54.51 | -47 | 16.88 | 43.66 | 40.91 | 45.23 | 26 | 15 | 11 | 25 | 38.04 | 97 | 80
1:37 | 1753 | 272.1 | 49.3 | 77.8 | 95 | 70 | 48.2 | 172.3 | 95.1 | 207.8 | 208.7 | 43 | 11.3 | 30 | 0.039 | 104 | 30.4 | 15.438 | 481.1 | 210.4 | 209.9 | 98.1 | 38.2 | 0.698 |  |  | 98.6 | 732.2 | 1.127 | -8 | 54.51 | 97 | 29 | 1.013 | 183.53 | 212 | 9090 | 208.19 | 52.18 | -47 | 16.94 | 43.41 | 41.06 | 45.23 | 26 | 15 | 11 | 25 | 38.04 | 94 | 88
1:37 | 1751 | 271.1 | 49.7 | 77.8 | 95 | 70 | 48.2 | 172.5 | 95.1 | 208.1 | 208.5 | 43 | 11.2 | 30 | 0.043 | 104 | 30.4 | 15.514 | 481.5 | 210 | 209.5 | 98.2 | 38.2 | 0.696 |  |  | 98.6 | 732.1 | 1.12 | -8 | 57.65 | 97 | 29 | 0.992 | 183.14 | 203 | 8820 | 207.57 | 53.8 | -47 | 16.88 | 43.7 | 41.12 | 45.33 | 26 | 15 | 11 | 25 | 38.04 | 96 | 83
1:37 | 1746 | 267 | 49 | 77.8 | 94.9 | 70 | 48.2 | 172.1 | 95.1 | 207.5 | 208.5 | 43 | 11.3 | 30 | 0.055 | 103.9 | 30.4 | 15.511 | 480.8 | 209.7 | 209.2 | 98.2 | 38.2 | 0.693 |  |  | 98.6 | 731.9 | 1.126 | -8 | 60 | 97 | 29 | 0.997 | 183.14 | 203 | 8900 | 208.83 | 55.02 | -46.94 | 17.19 | 43.68 | 41.05 | 45.33 | 26 | 15 | 11 | 25 | 38.04 | 96 | 79
1:37 | 1757 | 270.8 | 50.5 | 77.8 | 94.9 | 70 | 48.2 | 172.1 | 95.1 | 207.5 | 208.6 | 43 | 11.3 | 30 | 0.052 | 104 | 30.4 | 15.387 | 479 | 209.8 | 209.2 | 98.2 | 38.2 | 0.696 |  |  | 98.6 | 731.9 | 1.12 | -8 | 58.82 | 97 | 29 | 0.991 | 183.14 | 213 | 8090 | 206.58 | 54.55 | -46.88 | 17.12 | 43.57 | 41.05 | 45.23 | 26 | 15 | 11 | 25 | 38.04 | 94 | 80
1:37 | 1748 | 270.1 | 48.6 | 77.8 | 95 | 70 | 48.3 | 172 | 95.1 | 207.4 | 208.7 | 43 | 11.3 | 30 | 0.052 | 103.9 | 30.4 | 15.352 | 477.6 | 209.9 | 209.4 | 98.2 | 38.2 | 0.695 |  |  | 98.6 | 731.8 | 1.124 | -8 | 55.69 | 97 | 29 | 1.001 | 183.53 | 214 | 8800 | 208.51 | 54.33 | -47.06 | 16.81 | 43.56 | 41.13 | 45.23 | 26 | 15 | 11 | 25 | 38.04 | 99 | 80
1:37 | 1748 | 269.3 | 48.9 | 77.8 | 95 | 70 | 48.3 | 171.9 | 95.1 | 207.4 | 209 | 42.9 | 11.3 | 30 | 0.052 | 103.9 | 30.4 | 15.38 | 476.3 | 210.1 | 209.6 | 98.2 | 38.2 | 0.695 |  |  | 98.6 | 731.8 | 1.13 | -8 | 56.86 | 97 | 29 | 0.995 | 183.92 | 213 | 8680 | 211.11 | 54.83 | -46.94 | 17.12 | 43.7 | 41.09 | 45.12 | 26 | 15 | 11 | 25 | 38.04 | 95 | 81
1:37 | 1751 | 270.4 | 48.8 | 77.8 | 95 | 70 | 48.3 | 172 | 95.1 | 207.5 | 209.1 | 42.9 | 11.3 | 30 | 0.049 | 104 | 30.4 | 15.386 | 476.1 | 210.3 | 209.8 | 98.2 | 38.2 | 0.698 |  |  | 98.6 | 731.8 | 1.121 | -8 | 56.86 | 97 | 29 | 1.006 | 182.35 | 204 | 8630 | 209.5 | 54.94 | -46.94 | 16.94 | 43.1 | 40.95 | 45.23 | 26 | 15 | 11 | 25 | 38.04 | 97 | 85
1:37 | 1750 | 269.4 | 49 | 77.8 | 95.1 | 70 | 48.3 | 171.9 | 95.1 | 207.3 | 209 | 43 | 11.3 | 30 | 0.046 | 103.9 | 30.4 | 15.438 | 478 | 210.4 | 209.9 | 98.2 | 38.2 | 0.698 |  |  | 98.6 | 731.8 | 1.148 | -8 | 57.65 | 97 | 29 | 1.024 | 178.82 | 205 | 8950 | 209.82 | 55.2 | -46.94 | 17 | 43.63 | 41.02 | 45.23 | 26 | 15 | 11 | 25 | 38.04 | 96 | 82
1:37 | 1745 | 267.6 | 49.5 | 77.8 | 95 | 70 | 48.3 | 171.8 | 95.1 | 207.1 | 209 | 43 | 11.3 | 30 | 0.046 | 103.9 | 30.4 | 15.475 | 475.8 | 210.4 | 209.9 | 98.2 | 38.2 | 0.696 |  |  | 98.6 | 731.7 | 1.122 | -8 | 56.47 | 97 | 29 | 1.021 | 180.39 | 213 | 9090 | 208.83 | 53.67 | -47 | 17.06 | 43.63 | 41.04 | 45.33 | 26 | 15 | 11 | 25 | 38.04 | 98 | 79
1:37 | 1753 | 268.8 | 50.5 | 77.8 | 95 | 70 | 48.3 | 171.8 | 95.1 | 207.2 | 209.2 | 43 | 11.3 | 30 | 0.042 | 104 | 30.4 | 15.437 | 474.1 | 210.7 | 210.2 | 98.2 | 38.3 | 0.696 |  |  | 98.6 | 731.6 | 1.115 | -8 | 54.51 | 97 | 29 | 1.005 | 178.43 | 205 | 8950 | 211.11 | 53.07 | -47.12 | 16.88 | 43.54 | 40.96 | 45.33 | 26 | 15 | 11 | 25 | 38.04 | 94 | 83
1:37 | 1755 | 271.5 | 49.7 | 77.8 | 95 | 70 | 48.3 | 172 | 95.1 | 207.5 | 209.2 | 43 | 11.3 | 30 | 0.041 | 104 | 30.4 | 15.469 | 474.4 | 210.7 | 210.3 | 98.2 | 38.3 | 0.698 |  |  | 98.6 | 731.5 | 1.128 | -8 | 56.47 | 97 | 29 | 1.015 | 179.61 | 215 | 8120 | 208.51 | 55.91 | -46.75 | 16.94 | 43.48 | 40.92 | 45.33 | 26 | 15 | 11 | 25 | 38.04 | 92 | 77
1:37 | 1748 | 269 | 48.6 | 77.8 | 95 | 70 | 48.3 | 171.9 | 95.1 | 207.3 | 209.1 | 43.1 | 11.3 | 30 | 0.037 | 104 | 30.4 | 15.519 | 474.6 | 210.9 | 210.4 | 98.2 | 38.3 | 0.697 |  |  | 98.6 | 731.4 | 1.131 | -8 | 48.24 | 97 | 29 | 1.008 | 183.92 | 211 | 8700 | 211.43 | 53.17 | -47.12 | 17.06 | 43.54 | 40.92 | 45.33 | 26 | 15 | 11 | 25 | 38.04 | 96 | 81
1:37 | 1754 | 273.1 | 49.2 | 77.8 | 95 | 70 | 48.3 | 172.2 | 95.1 | 207.7 | 209 | 43.1 | 11.3 | 30 | 0.032 | 104 | 30.4 | 15.545 | 474.6 | 210.8 | 210.3 | 98.2 | 38.3 | 0.698 |  |  | 98.6 | 731.4 | 1.127 | -8 | 51.76 | 97 | 29 | 0.999 | 183.14 | 214 | 8480 | 208.83 | 52.8 | -47.06 | 17 | 43.27 | 40.81 | 45.55 | 26 | 15 | 11 | 25 | 37.65 | 98 | 86
1:37 | 1748 | 269.5 | 49.3 | 77.8 | 95 | 70 | 48.3 | 172.1 | 95.1 | 207.5 | 209.1 | 43.1 | 11.3 | 30 | 0.043 | 104 | 30.4 | 15.564 | 474.9 | 210.6 | 210.1 | 98.2 | 38.3 | 0.695 |  |  | 98.6 | 731.3 | 1.119 | -8 | 56.86 | 97 | 29 | 1.011 | 177.65 | 204 | 8380 | 208.83 | 52.34 | -47 | 16.88 | 43.42 | 40.86 | 45.55 | 26 | 15 | 11 | 25 | 38.04 | 99 | 82
1:37 | 1753 | 269.2 | 50.3 | 77.8 | 95 | 70 | 48.3 | 171.9 | 95.1 | 207.2 | 209.4 | 43.1 | 11.3 | 30 | 0.04 | 104 | 30.4 | 15.546 | 475.3 | 210.9 | 210.5 | 98.2 | 38.3 | 0.695 |  |  | 98.6 | 731.4 | 1.118 | -8 | 53.33 | 97 | 29 | 1.01 | 183.92 | 212 | 8990 | 211.11 | 56.02 | -47 | 17.19 | 43.75 | 40.84 | 45.55 | 26 | 15 | 11 | 25 | 38.04 | 101 | 83
1:37 | 1752 | 271.1 | 49.8 | 77.8 | 95 | 70 | 48.3 | 172 | 95.1 | 207.3 | 209.2 | 43.1 | 11.3 | 30 | 0.034 | 104.1 | 30.4 | 15.508 | 475.1 | 211 | 210.6 | 98.2 | 38.3 | 0.697 |  |  | 98.6 | 731.4 | 1.12 | -8 | 49.41 | 97 | 29 | 1.014 | 181.57 | 214 | 8700 | 211.11 | 54.19 | -47.06 | 16.75 | 43.65 | 40.86 | 45.55 | 26 | 15 | 11 | 25 | 38.04 | 99 | 80
1:37 | 1745 | 267.4 | 48.6 | 77.8 | 95.1 | 70 | 48.3 | 171.9 | 95.1 | 207.2 | 209.3 | 43.2 | 11.3 | 30 | 0.048 | 104 | 30.4 | 15.534 | 476.3 | 210.7 | 210.2 | 98.2 | 38.3 | 0.693 |  |  | 98.6 | 731.5 | 1.115 | -8 | 58.04 | 97 | 29 | 1.009 | 183.92 | 205 | 8120 | 209.5 | 54.71 | -46.94 | 16.94 | 43.39 | 40.76 | 45.55 | 26 | 15 | 11 | 25 | 38.04 | 96 | 83
1:37 | 1747 | 268.7 | 48.7 | 77.8 | 95.1 | 70 | 48.3 | 172 | 95.1 | 207.5 | 209.3 | 43.1 | 11.3 | 30 | 0.046 | 104 | 30.4 | 15.487 | 475.1 | 210.7 | 210.2 | 98.2 | 38.2 | 0.694 |  |  | 98.6 | 731.7 | 1.123 | -8 | 55.69 | 97 | 29 | 1.011 | 183.92 | 204 | 8650 | 206.9 | 53.69 | -47.12 | 16.88 | 43.6 | 40.79 | 45.44 | 26 | 15 | 11 | 25 | 38.04 | 94 | 78
1:37 | 1741 | 265.9 | 48.3 | 77.8 | 95.1 | 70 | 48.3 | 171.9 | 95.1 | 207.2 | 209.6 | 43.1 | 11.3 | 30 | 0.054 | 104 | 30.4 | 15.404 | 472.6 | 210.8 | 210.3 | 98.2 | 38.3 | 0.691 |  |  | 98.7 | 731.9 | 1.12 | -8 | 59.61 | 97 | 29 | 0.995 | 183.92 | 205 | 8750 | 208.19 | 54.15 | -46.94 | 16.88 | 43.59 | 40.99 | 45.44 | 26 | 15 | 11 | 25 | 38.04 | 94 | 81
1:37 | 1749 | 267.2 | 49.8 | 77.8 | 95.1 | 70 | 48.3 | 171.8 | 95.1 | 207.2 | 209.4 | 43.1 | 11.3 | 30 | 0.054 | 104 | 30.4 | 15.334 | 470.7 | 210.7 | 210.2 | 98.2 | 38.2 | 0.692 |  |  | 98.7 | 732.2 | 1.122 | -8 | 56.47 | 97 | 29 | 1 | 183.53 | 215 | 8990 | 211.43 | 54.75 | -47.06 | 16.81 | 43.42 | 41.02 | 45.33 | 26 | 15 | 11 | 25 | 38.04 | 95 | 83
1:37 | 1740 | 266.6 | 48.1 | 77.8 | 95.1 | 70 | 48.3 | 171.7 | 95.1 | 207 | 209 | 43 | 11.3 | 30 | 0.056 | 104 | 30.4 | 15.337 | 470.8 | 210.3 | 209.8 | 98.2 | 38.2 | 0.692 |  |  | 98.6 | 732.4 | 1.111 | -8 | 53.73 | 97 | 29 | 1.008 | 183.92 | 203 | 8600 | 206.26 | 54.06 | -46.88 | 17 | 43.56 | 40.99 | 45.23 | 26 | 15 | 11 | 25 | 38.04 | 103 | 86
1:37 | 1745 | 265.5 | 48.6 | 77.8 | 95.1 | 70 | 48.3 | 171.6 | 95.1 | 207 | 209 | 43 | 11.3 | 30 | 0.059 | 104 | 30.4 | 15.355 | 470.8 | 210.1 | 209.6 | 98.1 | 38.2 | 0.689 |  |  | 98.6 | 732.5 | 1.128 | -8 | 60 | 97 | 29 | 0.989 | 183.92 | 214 | 8630 | 209.82 | 54.76 | -46.94 | 17 | 43.3 | 40.93 | 45.23 | 26 | 15 | 11 | 25 | 38.04 | 97 | 81
1:37 | 1745 | 266.6 | 48 | 77.8 | 95.1 | 70 | 48.3 | 171.9 | 95.1 | 207.3 | 209 | 42.9 | 11.3 | 30 | 0.06 | 104 | 30.4 | 15.372 | 470.7 | 210.1 | 209.6 | 98.1 | 38.2 | 0.69 |  |  | 98.6 | 732.7 | 1.126 | -8 | 60 | 97 | 29 | 1.002 | 182.75 | 203 | 8950 | 206.58 | 54.14 | -46.81 | 16.94 | 43.59 | 40.91 | 45.12 | 26 | 15 | 11 | 25 | 38.04 | 98 | 80
1:37 | 1747 | 266.7 | 48.8 | 77.8 | 95.1 | 70 | 48.3 | 171.8 | 95.1 | 207.2 | 208.7 | 42.8 | 11.3 | 30 | 0.065 | 104 | 30.4 | 15.434 | 471.1 | 209.8 | 209.2 | 98.2 | 38.2 | 0.691 |  |  | 98.6 | 732.9 | 1.134 | -8 | 57.25 | 97 | 29 | 1 | 183.14 | 215 | 8330 | 208.19 | 54.38 | -46.94 | 16.81 | 43.57 | 41.16 | 45.12 | 26 | 15 | 11 | 25 | 38.04 | 98 | 82
1:37 | 1751 | 267.9 | 49.8 | 77.8 | 95.1 | 70 | 48.3 | 171.8 | 95.1 | 207.2 | 208.7 | 42.8 | 11.3 | 30 | 0.06 | 104 | 30.4 | 15.456 | 470.8 | 209.8 | 209.3 | 98.2 | 38.3 | 0.692 |  |  | 98.6 | 733 | 1.133 | -8 | 60 | 97 | 29 | 1.009 | 183.53 | 204 | 8120 | 206.9 | 53.03 | -46.94 | 16.94 | 43.45 | 40.96 | 45.12 | 26 | 15 | 11 | 25 | 38.04 | 97 | 83
1:37 | 1744 | 267.5 | 48.1 | 77.7 | 95 | 70 | 48.3 | 171.6 | 95.1 | 207 | 208.7 | 42.8 | 11.3 | 30 | 0.059 | 104 | 30.4 | 15.479 | 470.9 | 209.8 | 209.3 | 98.2 | 38.3 | 0.692 |  |  | 98.6 | 733 | 1.134 | -8 | 60 | 97 | 29 | 1.003 | 183.53 | 203 | 9210 | 206.58 | 54.41 | -46.88 | 16.94 | 43.61 | 41.11 | 45.12 | 26 | 15 | 11 | 25 | 38.04 | 98 | 81
1:37 | 1748 | 267.7 | 48.7 | 77.7 | 95.1 | 70 | 48.3 | 171.7 | 95.1 | 207.1 | 208.5 | 42.8 | 11.3 | 30 | 0.058 | 104 | 30.4 | 15.488 | 471 | 209.7 | 209.2 | 98.2 | 38.3 | 0.692 |  |  | 98.6 | 733 | 1.13 | -8 | 59.22 | 97 | 29 | 0.99 | 183.14 | 212 | 8650 | 209.82 | 53.66 | -46.94 | 16.94 | 43.64 | 41.1 | 45.12 | 26 | 15 | 11 | 25 | 38.04 | 100 | 82
1:37 | 1752 | 269.4 | 49.6 | 77.7 | 95 | 70 | 48.3 | 171.8 | 95.1 | 207.3 | 208.8 | 42.8 | 11.3 | 30 | 0.057 | 104 | 30.4 | 15.455 | 470.7 | 210 | 209.4 | 98.2 | 38.3 | 0.694 |  |  | 98.6 | 733 | 1.134 | -8 | 58.43 | 97 | 29 | 1.002 | 183.53 | 215 | 9510 | 208.83 | 54.75 | -47.19 | 17 | 43.32 | 41.1 | 45.12 | 26 | 15 | 11 | 25 | 38.04 | 101 | 83
1:37 | 1747 | 267.1 | 49.6 | 77.7 | 95 | 70 | 48.3 | 171.7 | 95.1 | 207.1 | 208.7 | 42.8 | 11.3 | 30 | 0.062 | 104 | 30.4 | 15.391 | 471.1 | 209.9 | 209.4 | 98.2 | 38.3 | 0.692 |  |  | 98.6 | 733 | 1.117 | -8 | 58.82 | 97 | 29 | 0.998 | 183.53 | 213 | 8600 | 208.51 | 53.66 | -46.81 | 17.25 | 43.3 | 41.03 | 45.23 | 26 | 15 | 11 | 25 | 37.65 | 98 | 82
1:37 | 1754 | 269.5 | 49.9 | 77.7 | 95 | 70 | 48.3 | 171.9 | 95.1 | 207.4 | 208.7 | 42.8 | 11.3 | 30 | 0.057 | 104 | 30.4 | 15.319 | 470.7 | 209.8 | 209.3 | 98.2 | 38.3 | 0.693 |  |  | 98.6 | 733 | 1.119 | -8 | 58.82 | 97 | 29 | 1.008 | 183.53 | 214 | 7920 | 208.51 | 54.87 | -46.88 | 17 | 43.6 | 41.05 | 45.23 | 26 | 15 | 11 | 25 | 38.04 | 97 | 78
1:37 | 1749 | 268.9 | 49.3 | 77.7 | 95 | 70 | 48.3 | 171.8 | 95.1 | 207.1 | 208.8 | 42.9 | 11.3 | 30 | 0.055 | 104 | 30.4 | 15.332 | 470.1 | 210 | 209.5 | 98.2 | 38.3 | 0.696 |  |  | 98.6 | 732.9 | 1.127 | -8 | 58.04 | 97 | 29 | 0.991 | 183.53 | 204 | 8360 | 209.5 | 54.04 | -46.88 | 17 | 43.62 | 40.98 | 45.23 | 26 | 15 | 11 | 25 | 38.04 | 98 | 82
1:37 | 1757 | 271.1 | 50.3 | 77.7 | 95 | 70 | 48.3 | 171.9 | 95.1 | 207.3 | 208.9 | 42.9 | 11.3 | 30 | 0.046 | 104 | 30.4 | 15.345 | 469.5 | 210.2 | 209.8 | 98.2 | 38.3 | 0.697 |  |  | 98.6 | 732.8 | 1.123 | -8 | 52.55 | 97 | 29 | 1.005 | 183.14 | 215 | 9850 | 208.83 | 54.74 | -47 | 16.81 | 43.52 | 41.03 | 45.23 | 26 | 15 | 11 | 25 | 38.04 | 99 | 82
1:37 | 1755 | 272.6 | 50.3 | 77.7 | 95 | 70 | 48.3 | 172.1 | 95 | 207.6 | 208.9 | 42.9 | 11.3 | 30 | 0.042 | 104 | 30.4 | 15.383 | 469.1 | 210.3 | 209.8 | 98.2 | 38.3 | 0.701 |  |  | 98.6 | 732.7 | 1.125 | -8 | 51.76 | 97 | 29 | 0.995 | 183.92 | 215 | 8680 | 209.5 | 52.94 | -47 | 17 | 43.64 | 40.95 | 45.23 | 26 | 15 | 11 | 25 | 37.65 | 96 | 83
1:37 | 1753 | 271.1 | 50 | 77.8 | 95 | 70 | 48.3 | 172 | 95 | 207.3 | 208.8 | 43 | 11.3 | 30 | 0.043 | 104 | 30.4 | 15.473 | 469 | 210.2 | 209.7 | 98.2 | 38.3 | 0.699 |  |  | 98.6 | 732.6 | 1.122 | -8 | 50.2 | 97 | 29 | 0.996 | 183.53 | 204 | 8480 | 209.18 | 53.8 | -47.19 | 17.19 | 43.06 | 40.94 | 45.44 | 26 | 15 | 11 | 25 | 38.04 | 94 | 81
1:37 | 1756 | 270.5 | 50.6 | 77.8 | 95 | 70 | 48.3 | 172 | 95.1 | 207.4 | 208.7 | 43 | 11.3 | 30 | 0.048 | 104 | 30.4 | 15.49 | 469 | 210.1 | 209.6 | 98.2 | 38.3 | 0.698 |  |  | 98.6 | 732.4 | 1.117 | -8 | 55.69 | 97 | 29 | 0.989 | 177.25 | 215 | 9040 | 208.83 | 55.66 | -47 | 16.94 | 43.21 | 40.94 | 45.55 | 26 | 15 | 11 | 25 | 38.04 | 103 | 82
1:37 | 1751 | 270.8 | 49.4 | 77.8 | 95 | 70 | 48.3 | 172.1 | 95.1 | 207.6 | 209.1 | 43.1 | 11.3 | 30 | 0.047 | 104 | 30.4 | 15.466 | 469.4 | 210.4 | 209.9 | 98.2 | 38.3 | 0.697 |  |  | 98.6 | 732.2 | 1.129 | -8 | 56.08 | 97 | 29 | 1.002 | 181.57 | 203 | 8900 | 209.5 | 53.59 | -47.12 | 16.88 | 43.58 | 41.03 | 45.44 | 26 | 15 | 11 | 25 | 37.65 | 96 | 85
1:37 | 1759 | 272.4 | 51.3 | 77.8 | 95 | 70 | 48.3 | 172.1 | 95.1 | 207.6 | 209.3 | 43.1 | 11.4 | 30 | 0.042 | 104 | 30.4 | 15.509 | 469.4 | 210.6 | 210.1 | 98.2 | 38.3 | 0.699 |  |  | 98.6 | 732 | 1.122 | -8 | 54.9 | 97 | 29 | 0.993 | 184.31 | 204 | 7850 | 211.75 | 53.84 | -47 | 17.25 | 43.53 | 41 | 45.55 | 26 | 15 | 11 | 25 | 38.04 | 99 | 78
1:37 | 1751 | 271.7 | 49.6 | 77.8 | 95 | 70 | 48.3 | 172.1 | 95.1 | 207.6 | 209.1 | 43.1 | 11.3 | 30 | 0.042 | 104 | 30.4 | 15.547 | 469.7 | 210.6 | 210.1 | 98.1 | 38.3 | 0.698 |  |  | 98.6 | 731.8 | 1.131 | -8 | 49.41 | 97 | 29 | 0.989 | 183.14 | 214 | 8770 | 208.83 | 53.75 | -46.88 | 17 | 43.53 | 40.76 | 45.55 | 26 | 15 | 11 | 25 | 38.04 | 98 | 79
1:38 | 1752 | 271.5 | 49.7 | 77.8 | 95 | 70 | 48.3 | 172.1 | 95.1 | 207.5 | 209.1 | 43.1 | 11.3 | 30 | 0.046 | 104 | 30.4 | 15.602 | 471.1 | 210.3 | 209.8 | 98.2 | 38.3 | 0.697 |  |  | 98.6 | 731.5 | 1.124 | -8 | 59.61 | 97 | 29 | 0.991 | 183.92 | 213 | 8580 | 211.11 | 53.58 | -46.88 | 16.81 | 43.55 | 40.88 | 45.55 | 26 | 15 | 11 | 25 | 37.65 | 96 | 87
1:38 | 1746 | 269.1 | 48.5 | 77.8 | 95 | 70 | 48.3 | 172 | 95.1 | 207.4 | 209 | 43.1 | 11.3 | 30 | 0.054 | 104 | 30.4 | 15.59 | 471.4 | 210.1 | 209.6 | 98.1 | 38.2 | 0.693 |  |  | 98.6 | 731.4 | 1.127 | -8 | 60.39 | 97 | 29 | 1.018 | 183.53 | 215 | 8330 | 206.26 | 54.58 | -46.88 | 16.75 | 43.51 | 41.07 | 45.44 | 26 | 15 | 11 | 25 | 38.04 | 93 | 78
1:38 | 1747 | 267.2 | 48.7 | 77.8 | 95 | 70 | 48.3 | 171.9 | 95.1 | 207.2 | 208.8 | 43.1 | 11.3 | 30 | 0.058 | 104 | 30.4 | 15.464 | 471.1 | 210 | 209.5 | 98.1 | 38.2 | 0.69 |  |  | 98.6 | 731.2 | 1.119 | -8 | 56.47 | 97 | 29 | 0.987 | 182.35 | 212 | 8750 | 208.83 | 54.64 | -46.75 | 16.88 | 43.57 | 40.99 | 45.44 | 26 | 15 | 11 | 25 | 38.04 | 100 | 84
1:38 | 1749 | 268.7 | 49.5 | 77.8 | 95 | 70 | 48.3 | 171.8 | 95.1 | 207.1 | 209.1 | 43 | 11.3 | 30 | 0.056 | 104 | 30.4 | 15.433 | 471.4 | 210.2 | 209.7 | 98.1 | 38.2 | 0.692 |  |  | 98.6 | 731.1 | 1.14 | -8 | 55.29 | 97 | 29 | 0.996 | 183.92 | 204 | 8630 | 206.58 | 54.87 | -46.81 | 16.69 | 43.59 | 41.01 | 45.33 | 26 | 15 | 11 | 25 | 38.04 | 100 | 84
1:38 | 1748 | 268.1 | 49.7 | 77.8 | 95 | 70 | 48.3 | 171.9 | 95.1 | 207.2 | 209.2 | 43 | 11.4 | 30 | 0.052 | 104 | 30.4 | 15.505 | 471 | 210.5 | 210 | 98.1 | 38.2 | 0.692 |  |  | 98.6 | 731.1 | 1.117 | -8 | 50.98 | 97 | 29 | 0.989 | 184.31 | 203 | 9120 | 206.26 | 54.89 | -47.12 | 17.19 | 43.59 | 40.9 | 45.33 | 26 | 15 | 11 | 25 | 37.65 | 99 | 81
1:38 | 1747 | 268.5 | 47.9 | 77.8 | 95.1 | 70 | 48.3 | 171.9 | 95.1 | 207.3 | 209.1 | 43 | 11.3 | 30 | 0.048 | 104 | 30.4 | 15.51 | 470.4 | 210.4 | 209.9 | 98.1 | 38.2 | 0.692 |  |  | 98.6 | 731.1 | 1.121 | -8 | 53.33 | 97 | 29 | 0.987 | 182.35 | 215 | 9410 | 211.11 | 54.81 | -46.94 | 16.88 | 43.56 | 41.13 | 45.33 | 26 | 15 | 11 | 25 | 38.04 | 98 | 84
1:38 | 1748 | 266.9 | 48.7 | 77.8 | 95 | 70 | 48.3 | 171.8 | 95.1 | 207.1 | 209.1 | 42.9 | 11.3 | 30 | 0.054 | 104 | 30.4 | 15.47 | 469.8 | 210.3 | 209.8 | 98.1 | 38.2 | 0.691 |  |  | 98.6 | 731.1 | 1.126 | -8 | 58.82 | 97 | 29 | 1.022 | 183.53 | 204 | 8210 | 206.26 | 55 | -47.06 | 17 | 43.7 | 41.13 | 45.33 | 26 | 15 | 11 | 25 | 38.04 | 96 | 84
1:38 | 1749 | 268.4 | 49.7 | 77.8 | 95 | 70 | 48.3 | 171.9 | 95.1 | 207.3 | 209 | 42.9 | 11.4 | 30 | 0.048 | 104 | 30.4 | 15.457 | 468.9 | 210.5 | 210 | 98.1 | 38.2 | 0.693 |  |  | 98.6 | 731.2 | 1.124 | -8 | 50.2 | 97 | 29 | 0.988 | 183.92 | 212 | 9020 | 211.75 | 53.72 | -47.06 | 17.12 | 43.79 | 41.01 | 45.33 | 26 | 15 | 11 | 25 | 38.04 | 95 | 79
1:38 | 1747 | 268.2 | 49.3 | 77.8 | 95 | 70 | 48.3 | 171.9 | 95 | 207.2 | 209.1 | 42.9 | 11.4 | 30 | 0.042 | 104 | 30.4 | 15.458 | 469.4 | 210.7 | 210.2 | 98.1 | 38.2 | 0.695 |  |  | 98.6 | 731.3 | 1.127 | -8 | 52.16 | 97 | 29 | 1.01 | 183.92 | 204 | 8680 | 209.5 | 54.7 | -46.88 | 17.06 | 43.57 | 41.07 | 45.33 | 26 | 15 | 11 | 25 | 38.04 | 93 | 80
1:38 | 1752 | 270.4 | 49.3 | 77.8 | 95.1 | 70 | 48.3 | 171.8 | 95 | 207.1 | 209.2 | 42.9 | 11.4 | 30 | 0.041 | 104.1 | 30.4 | 15.398 | 468.9 | 210.7 | 210.2 | 98.1 | 38.2 | 0.697 |  |  | 98.6 | 731.4 | 1.128 | -8 | 58.04 | 97 | 29 | 1.004 | 183.92 | 215 | 8550 | 211.11 | 54.12 | -47.06 | 16.88 | 43.05 | 40.98 | 45.44 | 26 | 15 | 11 | 25 | 38.04 | 94 | 82
1:38 | 1742 | 266.3 | 48 | 77.8 | 95.1 | 70 | 48.3 | 171.5 | 95.1 | 206.7 | 209.4 | 42.9 | 11.4 | 30 | 0.048 | 104.1 | 30.4 | 15.419 | 469.7 | 210.8 | 210.3 | 98.2 | 38.2 | 0.694 |  |  | 98.6 | 731.6 | 1.121 | -8 | 58.82 | 97 | 29 | 1 | 183.92 | 204 | 9310 | 209.82 | 53.85 | -46.88 | 16.94 | 43.66 | 40.96 | 45.55 | 26 | 15 | 11 | 25 | 38.04 | 93 | 79
1:38 | 1752 | 267.9 | 49.6 | 77.8 | 95.1 | 70 | 48.3 | 171.5 | 95.1 | 206.9 | 209.4 | 42.8 | 11.4 | 30 | 0.05 | 104 | 30.4 | 15.43 | 469.8 | 210.7 | 210.2 | 98.1 | 38.2 | 0.695 |  |  | 98.6 | 731.9 | 1.117 | -8 | 54.12 | 97 | 29 | 0.99 | 184.31 | 204 | 8680 | 209.82 | 53.77 | -47 | 17.12 | 43.44 | 41.05 | 45.44 | 26 | 15 | 11 | 25 | 38.04 | 98 | 78
1:38 | 1749 | 269.4 | 49.1 | 77.8 | 95.1 | 70 | 48.3 | 171.6 | 95.1 | 207 | 209.2 | 42.8 | 11.4 | 30 | 0.049 | 104 | 30.4 | 15.432 | 469.3 | 210.6 | 210.1 | 98.1 | 38.2 | 0.695 |  |  | 98.6 | 732.1 | 1.123 | -8 | 52.55 | 97 | 29 | 1.007 | 183.92 | 204 | 8900 | 211.11 | 54.16 | -46.88 | 17.12 | 43.68 | 40.92 | 45.44 | 26 | 15 | 11 | 25 | 38.04 | 94 | 81
1:38 | 1752 | 269.3 | 49.7 | 77.8 | 95 | 70 | 48.4 | 171.7 | 95.1 | 207.1 | 209.2 | 42.8 | 11.4 | 30 | 0.046 | 104 | 30.4 | 15.488 | 469.1 | 210.6 | 210.1 | 98.1 | 38.2 | 0.697 |  |  | 98.6 | 732.3 | 1.12 | -8 | 55.29 | 97 | 29 | 1.002 | 182.75 | 215 | 9040 | 211.11 | 55.68 | -47.06 | 17.31 | 43.67 | 40.89 | 45.44 | 26 | 15 | 11 | 25 | 38.04 | 107 | 78
1:38 | 1748 | 268.8 | 49.1 | 77.8 | 95 | 70 | 48.4 | 171.7 | 95.1 | 207.1 | 209.2 | 42.8 | 11.4 | 30 | 0.043 | 104 | 30.4 | 15.575 | 469.9 | 210.6 | 210.1 | 98.1 | 38.2 | 0.696 |  |  | 98.6 | 732.3 | 1.137 | -8 | 54.9 | 97 | 29 | 0.988 | 183.53 | 206 | 8850 | 209.5 | 53.68 | -47.12 | 17 | 43.05 | 40.88 | 45.44 | 26 | 15 | 11 | 25 | 38.04 | 103 | 82
1:38 | 1752 | 268.8 | 48.9 | 77.7 | 95 | 70 | 48.4 | 171.8 | 95.1 | 207.3 | 209.4 | 42.9 | 11.4 | 30 | 0.045 | 104 | 30.4 | 15.591 | 470 | 210.8 | 210.3 | 98.2 | 38.2 | 0.696 |  |  | 98.6 | 732.4 | 1.141 | -8 | 58.43 | 97 | 29 | 1.004 | 178.82 | 215 | 9820 | 209.82 | 56.27 | -46.88 | 17.12 | 43.15 | 40.9 | 45.55 | 26 | 15 | 11 | 25 | 38.04 | 96 | 82
1:38 | 1750 | 269.9 | 49.4 | 77.7 | 95 | 70 | 48.4 | 172.1 | 95.1 | 207.7 | 209 | 42.9 | 11.4 | 30 | 0.039 | 104 | 30.4 | 15.568 | 469.5 | 210.7 | 210.2 | 98.2 | 38.2 | 0.697 |  |  | 98.6 | 732.5 | 1.122 | -8 | 48.24 | 97 | 29 | 1.009 | 183.92 | 211 | 8870 | 208.83 | 53.9 | -47.06 | 16.81 | 43.53 | 40.96 | 45.44 | 26 | 15 | 11 | 25 | 38.04 | 97 | 83
1:38 | 1741 | 265.8 | 48 | 77.7 | 95 | 70 | 48.4 | 172 | 95.1 | 207.4 | 209 | 43 | 11.4 | 30 | 0.054 | 104 | 30.4 | 15.565 | 470.2 | 210.4 | 209.9 | 98.1 | 38.2 | 0.694 |  |  | 98.6 | 732.6 | 1.127 | -8 | 55.69 | 97 | 29 | 1.013 | 183.14 | 203 | 7970 | 209.18 | 52.66 | -46.94 | 17 | 43.48 | 40.95 | 45.55 | 26 | 15 | 11 | 25 | 38.04 | 97 | 82
1:38 | 1744 | 266.7 | 48 | 77.7 | 95 | 70 | 48.4 | 172.1 | 95.1 | 207.6 | 209.3 | 43 | 11.4 | 30 | 0.055 | 104 | 30.4 | 15.464 | 470.1 | 210.5 | 210 | 98.2 | 38.2 | 0.692 |  |  | 98.6 | 732.8 | 1.123 | -8 | 57.25 | 97 | 29 | 0.998 | 184.31 | 214 | 8410 | 211.11 | 54.83 | -46.81 | 16.81 | 43.46 | 40.94 | 45.55 | 26 | 15 | 11 | 25 | 38.04 | 93 | 79
1:38 | 1748 | 266.5 | 49.9 | 77.7 | 95 | 70 | 48.4 | 172 | 95 | 207.3 | 209.4 | 43 | 11.4 | 30 | 0.047 | 104 | 30.4 | 15.379 | 469.4 | 210.9 | 210.4 | 98.2 | 38.2 | 0.694 |  |  | 98.6 | 733 | 1.123 | -8 | 57.25 | 97 | 29 | 1.009 | 183.53 | 215 | 8630 | 208.83 | 55.06 | -47.12 | 16.94 | 43.28 | 41.02 | 45.55 | 26 | 15 | 11 | 25 | 38.04 | 97 | 84
1:38 | 1743 | 266.8 | 48.1 | 77.7 | 95 | 70 | 48.4 | 172 | 95 | 207.5 | 209.3 | 43 | 11.4 | 30 | 0.047 | 104 | 30.4 | 15.373 | 469.9 | 210.8 | 210.3 | 98.2 | 38.2 | 0.695 |  |  | 98.6 | 733.1 | 1.119 | -8 | 55.29 | 97 | 29 | 1.004 | 183.92 | 206 | 8120 | 209.82 | 54.28 | -46.75 | 16.94 | 43.53 | 40.99 | 45.55 | 26 | 15 | 11 | 25 | 38.04 | 92 | 82
1:38 | 1748 | 267.1 | 48.9 | 77.8 | 95 | 70 | 48.4 | 171.9 | 95 | 207.3 | 209.3 | 43 | 11.4 | 30 | 0.056 | 104 | 30.4 | 15.382 | 470 | 210.5 | 210 | 98.1 | 38.3 | 0.693 |  |  | 98.6 | 733.2 | 1.131 | -8 | 59.22 | 97 | 29 | 1.005 | 183.92 | 204 | 8550 | 206.9 | 53.76 | -46.88 | 16.75 | 43.47 | 40.98 | 45.55 | 26 | 15 | 11 | 25 | 38.04 | 99 | 83
1:38 | 1746 | 267.6 | 48.2 | 77.8 | 95 | 70 | 48.4 | 171.9 | 95 | 207.4 | 209.1 | 43 | 11.4 | 30 | 0.056 | 103.9 | 30.4 | 15.408 | 470.5 | 210.2 | 209.7 | 98.1 | 38.2 | 0.693 |  |  | 98.6 | 733.3 | 1.136 | -8 | 59.61 | 97 | 29 | 1.003 | 183.53 | 214 | 9410 | 208.83 | 53.68 | -46.94 | 16.75 | 43.71 | 41.09 | 45.55 | 26 | 15 | 11 | 25 | 38.04 | 101 | 80
1:38 | 1751 | 268.2 | 50 | 77.8 | 95 | 70 | 48.4 | 171.9 | 95 | 207.4 | 209.2 | 43 | 11.4 | 30 | 0.054 | 104 | 30.4 | 15.482 | 471 | 210.3 | 209.8 | 98.1 | 38.2 | 0.693 |  |  | 98.6 | 733.4 | 1.129 | -8 | 58.82 | 97 | 29 | 1.004 | 183.92 | 214 | 8240 | 209.18 | 54.77 | -46.94 | 17.06 | 43.57 | 41.05 | 45.55 | 26 | 15 | 11 | 25 | 38.04 | 96 | 79
1:38 | 1749 | 268.5 | 49.8 | 77.8 | 95 | 70 | 48.4 | 171.8 | 95.1 | 207.1 | 209.3 | 43 | 11.4 | 30 | 0.053 | 104 | 30.4 | 15.534 | 470.8 | 210.5 | 210 | 98.1 | 38.2 | 0.695 |  |  | 98.6 | 733.5 | 1.122 | -8 | 58.04 | 97 | 29 | 0.996 | 180 | 204 | 9140 | 209.5 | 54.06 | -47.06 | 16.94 | 43.37 | 41.03 | 45.44 | 26 | 15 | 11 | 25 | 38.04 | 99 | 82
1:38 | 1750 | 268.5 | 49.6 | 77.7 | 95 | 70 | 48.4 | 172 | 95.1 | 207.5 | 209.1 | 43 | 11.4 | 30 | 0.054 | 104 | 30.4 | 15.573 | 471.1 | 210.3 | 209.8 | 98.1 | 38.2 | 0.694 |  |  | 98.6 | 733.6 | 1.116 | -8 | 56.47 | 97 | 29 | 0.993 | 183.53 | 215 | 8330 | 211.11 | 53.7 | -46.75 | 16.94 | 43.44 | 41.1 | 45.44 | 26 | 15 | 11 | 25 | 38.04 | 96 | 81
1:38 | 1743 | 266 | 48.4 | 77.7 | 95 | 70 | 48.4 | 171.8 | 95 | 207.2 | 209 | 43 | 11.4 | 30 | 0.056 | 104 | 30.4 | 15.559 | 471.3 | 210.2 | 209.7 | 98.1 | 38.2 | 0.692 |  |  | 98.6 | 733.6 | 1.131 | -8 | 58.82 | 97 | 29 | 0.995 | 183.53 | 215 | 8260 | 209.18 | 54.22 | -47.06 | 17 | 43.65 | 41.09 | 45.44 | 26 | 15 | 11 | 25 | 38.04 | 98 | 78
1:38 | 1750 | 268.4 | 49.6 | 77.7 | 95 | 70 | 48.4 | 171.8 | 95 | 207.3 | 209 | 43 | 11.4 | 30 | 0.058 | 104 | 30.4 | 15.483 | 471.7 | 210.1 | 209.6 | 98.1 | 38.2 | 0.692 |  |  | 98.6 | 733.7 | 1.124 | -8 | 59.22 | 97 | 29 | 0.998 | 183.53 | 203 | 9310 | 206.26 | 53.67 | -46.88 | 16.88 | 43.55 | 41.14 | 45.44 | 26 | 15 | 11 | 25 | 38.04 | 99 | 79
1:38 | 1747 | 266.9 | 48.8 | 77.7 | 95 | 70 | 48.4 | 171.8 | 95 | 207.2 | 208.8 | 43 | 11.4 | 30 | 0.062 | 103.9 | 30.4 | 15.433 | 472.4 | 209.8 | 209.3 | 98.1 | 38.2 | 0.69 |  |  | 98.6 | 733.8 | 1.121 | -8 | 60 | 97 | 29 | 0.995 | 183.14 | 213 | 8800 | 208.19 | 54.99 | -46.62 | 16.62 | 43.57 | 41.17 | 45.33 | 26 | 15 | 11 | 25 | 38.04 | 94 | 80
1:38 | 1746 | 266.1 | 49.3 | 77.7 | 95 | 70 | 48.3 | 171.7 | 95 | 207 | 208.9 | 43 | 11.4 | 30 | 0.059 | 103.9 | 30.4 | 15.359 | 473.4 | 210.1 | 209.5 | 98.1 | 38.2 | 0.69 |  |  | 98.6 | 733.9 | 1.131 | -8 | 60 | 97 | 29 | 1.006 | 183.53 | 204 | 9410 | 206.9 | 55.48 | -46.88 | 17 | 43.29 | 41.13 | 45.33 | 26 | 15 | 11 | 25 | 38.04 | 97 | 82
1:38 | 1746 | 266.5 | 48.1 | 77.7 | 95 | 70 | 48.3 | 171.6 | 95 | 206.9 | 209.2 | 43 | 11.4 | 30 | 0.048 | 104 | 30.4 | 15.312 | 472.7 | 210.6 | 210.1 | 98.1 | 38.2 | 0.693 |  |  | 98.6 | 733.9 | 1.116 | -8 | 51.37 | 97 | 29 | 0.988 | 183.92 | 215 | 8240 | 206.26 | 54.77 | -47.19 | 16.94 | 43.7 | 41.14 | 45.33 | 26 | 15 | 11 | 25 | 38.04 | 97 | 78
1:38 | 1747 | 267.3 | 49.4 | 77.7 | 95 | 70 | 48.3 | 171.4 | 95 | 206.7 | 209.7 | 43 | 11.4 | 30 | 0.041 | 104 | 30.4 | 15.342 | 472.9 | 211.1 | 210.6 | 98.2 | 38.2 | 0.695 |  |  | 98.6 | 733.8 | 1.121 | -8 | 54.51 | 97 | 29 | 1.027 | 180.78 | 206 | 8210 | 211.75 | 52.9 | -47 | 17.25 | 43.66 | 41.08 | 45.44 | 26 | 15 | 11 | 25 | 38.04 | 96 | 84
1:38 | 1751 | 268.6 | 49.8 | 77.7 | 95.1 | 70 | 48.3 | 171.7 | 95 | 207.1 | 209.7 | 43 | 11.4 | 30 | 0.03 | 104.1 | 30.4 | 15.451 | 472.5 | 211.6 | 211.1 | 98.2 | 38.2 | 0.698 |  |  | 98.6 | 733.8 | 1.118 | -8 | 45.1 | 97 | 29 | 0.984 | 181.57 | 215 | 8310 | 210.76 | 54.16 | -47.19 | 17.06 | 43.13 | 40.98 | 45.44 | 26 | 15 | 11 | 25 | 38.04 | 103 | 83
1:38 | 1753 | 270.8 | 49.4 | 77.7 | 95.1 | 70 | 48.3 | 171.8 | 95 | 207.3 | 209.6 | 43.1 | 11.4 | 30 | 0.033 | 104.1 | 30.4 | 15.583 | 472.5 | 211.2 | 210.8 | 98.2 | 38.2 | 0.699 |  |  | 98.6 | 733.8 | 1.135 | -8 | 53.73 | 97 | 29 | 0.996 | 184.31 | 204 | 8800 | 206.9 | 53.79 | -46.94 | 17.19 | 43.55 | 40.97 | 45.55 | 26 | 15 | 11 | 25 | 38.04 | 104 | 82
1:38 | 1746 | 269 | 48 | 77.7 | 95 | 70 | 48.3 | 171.8 | 95 | 207.2 | 209.5 | 43.1 | 11.4 | 30 | 0.044 | 104 | 30.4 | 15.547 | 472.8 | 210.9 | 210.4 | 98.1 | 38.2 | 0.698 |  |  | 98.6 | 733.7 | 1.122 | -8 | 58.04 | 97 | 29 | 0.995 | 183.53 | 204 | 8040 | 209.5 | 53.6 | -47.06 | 16.81 | 43.56 | 40.99 | 45.55 | 26 | 15 | 11 | 25 | 38.04 | 99 | 82
1:38 | 1746 | 267.4 | 48.4 | 77.7 | 95 | 70 | 48.3 | 171.8 | 95 | 207.1 | 209.5 | 43.1 | 11.4 | 30 | 0.048 | 104 | 30.4 | 15.539 | 474.1 | 210.7 | 210.2 | 98.1 | 38.2 | 0.695 |  |  | 98.6 | 733.7 | 1.14 | -8 | 57.65 | 97 | 29 | 1 | 183.92 | 214 | 8630 | 208.51 | 54.12 | -46.88 | 17.12 | 43.56 | 40.88 | 45.55 | 26 | 15 | 11 | 25 | 38.04 | 98 | 81
1:38 | 1743 | 265.6 | 47.8 | 77.7 | 95 | 70 | 48.3 | 171.8 | 95 | 207.1 | 209.6 | 43.1 | 11.4 | 30 | 0.05 | 104 | 30.4 | 15.515 | 474.4 | 210.8 | 210.2 | 98.1 | 38.2 | 0.694 |  |  | 98.6 | 733.9 | 1.125 | -8 | 60.39 | 97 | 29 | 1.006 | 183.92 | 204 | 8700 | 209.18 | 54.85 | -46.94 | 16.81 | 43.42 | 41.07 | 45.55 | 26 | 15 | 11 | 25 | 38.04 | 93 | 81
1:38 | 1752 | 267.8 | 49.7 | 77.7 | 95.1 | 70 | 48.3 | 171.8 | 95 | 207.2 | 209.8 | 43.1 | 11.4 | 30 | 0.045 | 104.1 | 30.4 | 15.452 | 474.3 | 211.2 | 210.7 | 98.1 | 38.2 | 0.698 |  |  | 98.6 | 734 | 1.126 | -8 | 55.29 | 97 | 29 | 1.016 | 179.61 | 205 | 9020 | 211.43 | 53.85 | -46.88 | 16.88 | 43.49 | 40.79 | 45.44 | 26 | 15 | 11 | 25 | 38.04 | 92 | 80
1:38 | 1750 | 268.8 | 49 | 77.7 | 95 | 70 | 48.3 | 172 | 95 | 207.5 | 209.7 | 43.1 | 11.4 | 30 | 0.04 | 104.1 | 30.4 | 15.465 | 472.7 | 211.2 | 210.7 | 98.1 | 38.2 | 0.698 |  |  | 98.6 | 734.2 | 1.125 | -8 | 50.98 | 97 | 29 | 0.989 | 183.53 | 204 | 8380 | 209.18 | 54.19 | -47.12 | 16.88 | 43.58 | 40.95 | 45.44 | 26 | 15 | 11 | 25 | 38.04 | 101 | 82
1:38 | 1751 | 269.6 | 49.3 | 77.7 | 95 | 70 | 48.3 | 172.1 | 95 | 207.6 | 209.6 | 43.1 | 11.4 | 30 | 0.041 | 104.1 | 30.4 | 15.482 | 471.8 | 211 | 210.5 | 98.1 | 38.2 | 0.698 |  |  | 98.6 | 734.3 | 1.122 | -8 | 56.08 | 97 | 29 | 1.003 | 183.92 | 213 | 8920 | 211.75 | 54.22 | -47 | 17 | 43.33 | 40.85 | 45.55 | 26 | 15 | 11 | 25 | 38.04 | 96 | 82
1:38 | 1746 | 266.8 | 49.1 | 77.7 | 95 | 70 | 48.3 | 171.9 | 95 | 207.3 | 209.4 | 43.1 | 11.4 | 30 | 0.051 | 104 | 30.4 | 15.484 | 470.9 | 210.6 | 210.1 | 98.1 | 38.2 | 0.696 |  |  | 98.6 | 734.4 | 1.124 | -8 | 58.43 | 97 | 29 | 1.01 | 181.96 | 215 | 7850 | 208.83 | 53.45 | -47 | 17.06 | 43.58 | 40.96 | 45.55 | 26 | 15 | 11 | 25 | 38.04 | 96 | 84
1:38 | 1743 | 264.2 | 47.8 | 77.7 | 95 | 70 | 48.3 | 171.7 | 95 | 207.2 | 209.2 | 43.1 | 11.4 | 30 | 0.057 | 104 | 30.4 | 15.468 | 470.2 | 210.3 | 209.8 | 98.2 | 38.2 | 0.692 |  |  | 98.6 | 734.6 | 1.119 | -8 | 60 | 97 | 29 | 0.997 | 182.75 | 203 | 8920 | 208.19 | 53.86 | -46.94 | 16.94 | 43.61 | 41.06 | 45.44 | 26 | 15 | 11 | 25 | 38.04 | 97 | 84
1:38 | 1751 | 268 | 49.4 | 77.7 | 95 | 70 | 48.3 | 171.9 | 95 | 207.4 | 209.2 | 43.1 | 11.4 | 30 | 0.047 | 104 | 30.4 | 15.393 | 471.5 | 210.5 | 210 | 98.1 | 38.2 | 0.696 |  |  | 98.6 | 734.7 | 1.13 | -8 | 57.25 | 97 | 29 | 0.993 | 178.82 | 215 | 8380 | 211.43 | 52.89 | -47.25 | 17.06 | 43.4 | 41.09 | 45.33 | 26 | 15 | 11 | 25 | 38.04 | 99 | 85
1:38 | 1751 | 267.1 | 50 | 77.7 | 95.1 | 70 | 48.3 | 171.9 | 95 | 207.3 | 209.1 | 43.1 | 11.5 | 30 | 0.049 | 104 | 30.4 | 15.433 | 473.8 | 210.4 | 209.9 | 98.1 | 38.1 | 0.695 |  |  | 98.6 | 734.8 | 1.123 | -8 | 56.47 | 97 | 29 | 1.013 | 183.92 | 205 | 8870 | 209.82 | 52.99 | -46.81 | 17 | 43.65 | 40.86 | 45.33 | 26 | 15 | 11 | 25 | 38.04 | 99 | 85
1:38 | 1754 | 269.3 | 49.7 | 77.7 | 95.1 | 70 | 48.3 | 172.1 | 95 | 207.6 | 208.9 | 43.1 | 11.5 | 30 | 0.049 | 104 | 30.4 | 15.461 | 475.1 | 210.1 | 209.6 | 98.1 | 38.1 | 0.695 |  |  | 98.6 | 734.8 | 1.126 | -8 | 57.65 | 97 | 29 | 0.997 | 183.92 | 203 | 9580 | 208.51 | 53.99 | -47.06 | 17 | 43.72 | 41.11 | 45.33 | 26 | 15 | 11 | 25 | 38.04 | 99 | 85
1:38 | 1746 | 269 | 47.8 | 77.7 | 95 | 70 | 48.3 | 172.6 | 95 | 208.2 | 208.9 | 43.1 | 11.5 | 30 | 0.054 | 104 | 30.4 | 15.47 | 478.1 | 210 | 209.5 | 98.1 | 38.1 | 0.695 |  |  | 98.6 | 734.8 | 1.128 | -8 | 59.22 | 97 | 29 | 1.002 | 183.53 | 212 | 8950 | 211.11 | 54.7 | -46.88 | 16.88 | 43.63 | 41.06 | 45.33 | 26 | 15 | 11 | 25 | 38.04 | 95 | 84
1:38 | 1744 | 265.4 | 48.6 | 77.7 | 95 | 70 | 48.3 | 172.2 | 95 | 207.6 | 208.7 | 43.1 | 11.5 | 30 | 0.063 | 103.9 | 30.4 | 15.472 | 481.2 | 209.7 | 209.2 | 98.2 | 38.1 | 0.692 |  |  | 98.6 | 734.8 | 1.115 | -8 | 61.18 | 97 | 29 | 0.996 | 183.53 | 202 | 7990 | 206.26 | 54.96 | -46.81 | 16.69 | 43.61 | 41.04 | 45.33 | 26 | 15 | 11 | 25 | 38.04 | 95 | 84
1:38 | 1743 | 266 | 47.4 | 77.7 | 95 | 70 | 48.3 | 172 | 95 | 207.5 | 208.9 | 43 | 11.5 | 30 | 0.059 | 103.9 | 30.4 | 15.385 | 483.6 | 209.9 | 209.4 | 98.1 | 38.1 | 0.692 |  |  | 98.6 | 734.7 | 1.127 | -8 | 61.57 | 97 | 29 | 1.012 | 183.53 | 213 | 8240 | 208.83 | 54.4 | -46.75 | 16.88 | 43.43 | 41.1 | 45.33 | 26 | 15 | 11 | 25 | 38.04 | 96 | 80
1:38 | 1749 | 267 | 48.4 | 77.7 | 95 | 70 | 48.3 | 172.1 | 95 | 207.7 | 209.3 | 43 | 11.5 | 30 | 0.05 | 104 | 30.4 | 15.346 | 484.3 | 210.5 | 210 | 98.1 | 38.1 | 0.693 |  |  | 98.6 | 734.8 | 1.126 | -8 | 54.12 | 97 | 29 | 0.995 | 184.31 | 205 | 9070 | 206.9 | 55 | -46.94 | 17 | 43.7 | 40.91 | 45.23 | 26 | 15 | 11 | 25 | 38.04 | 97 | 80
1:38 | 1746 | 266.2 | 49 | 77.7 | 95 | 70 | 48.3 | 172 | 95 | 207.5 | 209.5 | 43 | 11.5 | 30 | 0.043 | 104.1 | 30.4 | 15.371 | 484.3 | 210.9 | 210.4 | 98.1 | 38.1 | 0.694 |  |  | 98.6 | 734.8 | 1.126 | -8 | 52.94 | 97 | 29 | 0.999 | 176.86 | 216 | 8970 | 211.43 | 55.59 | -46.88 | 16.94 | 43.56 | 40.99 | 45.23 | 26 | 15 | 11 | 25 | 38.04 | 101 | 84
1:38 | 1747 | 267 | 49.1 | 77.7 | 95 | 70 | 48.3 | 172 | 95 | 207.4 | 209.5 | 43.1 | 11.5 | 30 | 0.038 | 104.1 | 30.4 | 15.429 | 485.2 | 211.2 | 210.7 | 98.1 | 38.1 | 0.696 |  |  | 98.6 | 734.9 | 1.135 | -8 | 46.27 | 97 | 29 | 1.005 | 184.31 | 204 | 9560 | 211.43 | 52.36 | -47.12 | 16.81 | 43.48 | 41.05 | 45.33 | 26 | 15 | 11 | 25 | 38.04 | 100 | 84
1:38 | 1749 | 269.9 | 49 | 77.7 | 95 | 70 | 48.3 | 172.3 | 95 | 207.9 | 209.2 | 43.1 | 11.5 | 30 | 0.038 | 104.1 | 30.4 | 15.478 | 485.8 | 210.9 | 210.4 | 98.1 | 38.1 | 0.698 |  |  | 98.6 | 735 | 1.118 | -8 | 49.8 | 97 | 29 | 0.989 | 183.14 | 212 | 7940 | 210.44 | 53.92 | -46.88 | 17.19 | 43.67 | 41.1 | 45.55 | 26 | 15 | 11 | 25 | 38.04 | 97 | 81
1:38 | 1748 | 267.3 | 48.8 | 77.7 | 95 | 70 | 48.4 | 172 | 95 | 207.5 | 209.4 | 43.2 | 11.5 | 30 | 0.047 | 104.1 | 30.4 | 15.495 | 484 | 210.7 | 210.2 | 98.1 | 38.1 | 0.695 |  |  | 98.6 | 735.1 | 1.12 | -8 | 60 | 97 | 29 | 1.003 | 183.92 | 213 | 8770 | 211.11 | 53.68 | -47.06 | 16.81 | 43.39 | 40.97 | 45.55 | 26 | 15 | 11 | 25 | 38.04 | 98 | 79
1:38 | 1750 | 266.9 | 49.1 | 77.7 | 94.9 | 70 | 48.4 | 172.1 | 95 | 207.5 | 209.7 | 43.1 | 11.5 | 30 | 0.05 | 104 | 30.4 | 15.449 | 482.4 | 210.8 | 210.3 | 98.1 | 38.1 | 0.693 |  |  | 98.5 | 735.3 | 1.122 | -8 | 59.22 | 97 | 29 | 0.995 | 184.31 | 204 | 8290 | 209.18 | 53.81 | -46.88 | 17.06 | 43.63 | 40.99 | 45.33 | 26 | 15 | 11 | 25 | 38.04 | 102 | 81
1:38 | 1756 | 268.4 | 50.2 | 77.7 | 94.9 | 70 | 48.4 | 172.1 | 95 | 207.6 | 210 | 43.1 | 11.5 | 30 | 0.045 | 104.1 | 30.4 | 15.474 | 481.6 | 211.3 | 210.8 | 98.1 | 38.1 | 0.696 |  |  | 98.6 | 735.4 | 1.12 | -8 | 57.25 | 97 | 29 | 1 | 180.39 | 214 | 7750 | 211.43 | 55.48 | -47.06 | 17.06 | 43.55 | 40.86 | 45.33 | 26 | 15 | 11 | 25 | 38.04 | 99 | 81
1:38 | 1759 | 273.9 | 50.1 | 77.7 | 95 | 70 | 48.4 | 172.5 | 95 | 208.2 | 209.2 | 43.1 | 11.5 | 30 | 0.029 | 104.1 | 30.4 | 15.503 | 478.7 | 211.1 | 210.6 | 98.1 | 38.1 | 0.702 |  |  | 98.6 | 735.5 | 1.117 | -8 | 49.41 | 97 | 29 | 1.03 | 184.31 | 205 | 9410 | 208.83 | 52.05 | -47.12 | 17.12 | 43.32 | 40.91 | 45.44 | 26 | 15 | 11 | 25 | 38.04 | 97 | 83
1:38 | 1749 | 270.3 | 49 | 77.7 | 95 | 70 | 48.4 | 172.2 | 95 | 207.7 | 208.5 | 43.1 | 11.5 | 30 | 0.039 | 104 | 30.4 | 15.597 | 475.1 | 210.2 | 209.7 | 98.1 | 38.1 | 0.698 |  |  | 98.6 | 735.3 | 1.12 | -8 | 48.24 | 97 | 29 | 1.008 | 182.75 | 214 | 8630 | 208.19 | 53.66 | -47.06 | 16.94 | 43.43 | 40.99 | 45.44 | 26 | 15 | 11 | 25 | 38.04 | 98 | 82
1:38 | 1750 | 269.7 | 49.2 | 77.7 | 95 | 70 | 48.4 | 172.1 | 95 | 207.7 | 209.1 | 43.1 | 11.5 | 30 | 0.042 | 104 | 30.4 | 15.563 | 473.1 | 210.4 | 209.9 | 98.1 | 38.1 | 0.695 |  |  | 98.5 | 735.2 | 1.132 | -8 | 58.04 | 97 | 29 | 0.997 | 183.92 | 203 | 9360 | 209.5 | 53.85 | -47.19 | 17 | 43.33 | 40.92 | 45.55 | 26 | 15 | 11 | 25 | 38.04 | 98 | 81
1:38 | 1750 | 267.6 | 49.6 | 77.7 | 95 | 70 | 48.4 | 172.1 | 95 | 207.5 | 209.8 | 43.1 | 11.5 | 30 | 0.051 | 104 | 30.4 | 15.457 | 472.5 | 210.9 | 210.4 | 98.1 | 38.1 | 0.695 |  |  | 98.5 | 735.2 | 1.134 | -8 | 60 | 97 | 29 | 0.991 | 184.31 | 214 | 9530 | 210.12 | 53.12 | -47 | 16.88 | 43.44 | 40.99 | 45.55 | 26 | 15 | 11 | 25 | 38.04 | 98 | 83
1:38 | 1744 | 265.1 | 48.3 | 77.7 | 95 | 70 | 48.4 | 172 | 95 | 207.4 | 209.6 | 43.1 | 11.5 | 30 | 0.054 | 104 | 30.4 | 15.387 | 473.5 | 210.8 | 210.3 | 98.1 | 38.1 | 0.692 |  |  | 98.5 | 735.2 | 1.135 | -8 | 58.04 | 97 | 29 | 1.004 | 184.31 | 204 | 8630 | 208.19 | 54.97 | -46.94 | 16.94 | 43.52 | 40.92 | 45.55 | 26 | 15 | 11 | 25 | 38.04 | 96 | 78
1:39 | 1757 | 269.9 | 50.4 | 77.7 | 95 | 70 | 48.4 | 172.1 | 95 | 207.7 | 209.5 | 43.1 | 11.5 | 30 | 0.043 | 104 | 30.4 | 15.361 | 473.8 | 210.7 | 210.2 | 98.1 | 38.1 | 0.695 |  |  | 98.6 | 735.3 | 1.129 | -8 | 57.65 | 97 | 29 | 1.002 | 184.31 | 214 | 8900 | 211.43 | 54.24 | -47.12 | 16.88 | 43.35 | 41.13 | 45.44 | 26 | 15 | 11 | 25 | 38.04 | 97 | 84
1:39 | 1750 | 269.4 | 49.3 | 77.7 | 95 | 70 | 48.5 | 172.2 | 95 | 207.7 | 209.4 | 43 | 11.5 | 30 | 0.044 | 104 | 30.4 | 15.385 | 472.2 | 210.7 | 210.2 | 98.1 | 38.1 | 0.697 |  |  | 98.5 | 735.3 | 1.126 | -8 | 57.65 | 97 | 29 | 1.022 | 183.53 | 214 | 7970 | 211.43 | 54.53 | -46.94 | 17 | 43.63 | 41.13 | 45.33 | 26 | 15 | 11 | 25 | 38.04 | 102 | 82
1:39 | 1755 | 271.3 | 49.7 | 77.8 | 94.9 | 70 | 48.5 | 172 | 95 | 207.5 | 209.2 | 43 | 11.5 | 30 | 0.042 | 104 | 30.4 | 15.356 | 469.6 | 210.5 | 210 | 98.1 | 38.1 | 0.699 |  |  | 98.6 | 735.3 | 1.12 | -8 | 56.47 | 97 | 29 | 1.017 | 183.92 | 205 | 8460 | 209.5 | 53.59 | -46.81 | 17 | 43.53 | 41.03 | 45.33 | 26 | 15 | 11 | 25 | 38.04 | 98 | 80
1:39 | 1750 | 270.2 | 49.1 | 77.8 | 94.9 | 70 | 48.5 | 171.9 | 95 | 207.4 | 208.9 | 43 | 11.5 | 30 | 0.046 | 104 | 30.4 | 15.413 | 468.3 | 210.2 | 209.7 | 98.1 | 38.1 | 0.696 |  |  | 98.6 | 735.2 | 1.13 | -8 | 58.82 | 97 | 29 | 0.993 | 183.53 | 203 | 8120 | 206.26 | 54.21 | -46.81 | 16.94 | 43.63 | 40.93 | 45.33 | 26 | 15 | 11 | 25 | 38.04 | 98 | 84
1:39 | 1744 | 264 | 48.3 | 77.8 | 95 | 70 | 48.5 | 171.7 | 95 | 207.1 | 208.9 | 43 | 11.5 | 30 | 0.058 | 104 | 30.4 | 15.424 | 469.7 | 210.1 | 209.5 | 98.1 | 38.1 | 0.69 |  |  | 98.6 | 735.2 | 1.122 | -8 | 60.39 | 97 | 29 | 0.984 | 183.53 | 213 | 8510 | 208.83 | 54.51 | -46.94 | 16.81 | 43.6 | 41.13 | 45.33 | 26 | 15 | 11 | 25 | 38.04 | 97 | 83
1:39 | 1747 | 265.6 | 48.6 | 77.8 | 95 | 70 | 48.5 | 171.8 | 95 | 207.2 | 209 | 43 | 11.5 | 30 | 0.057 | 104 | 30.4 | 15.407 | 470 | 210.2 | 209.6 | 98.1 | 38.1 | 0.69 |  |  | 98.5 | 735.2 | 1.129 | -8 | 57.25 | 97 | 29 | 1.008 | 183.53 | 203 | 9360 | 209.5 | 53.75 | -46.94 | 16.81 | 43.7 | 41.09 | 45.33 | 26 | 15 | 11 | 25 | 38.04 | 103 | 83
1:39 | 1750 | 266.5 | 49.6 | 77.8 | 95 | 70 | 48.5 | 171.9 | 95 | 207.4 | 208.9 | 43 | 11.5 | 30 | 0.056 | 104 | 30.4 | 15.415 | 469.8 | 210.1 | 209.6 | 98.1 | 38.1 | 0.691 |  |  | 98.6 | 735.3 | 1.125 | -8 | 59.22 | 97 | 29 | 1.001 | 183.53 | 214 | 7820 | 206.58 | 53.61 | -46.88 | 16.94 | 43.67 | 41.26 | 45.23 | 26 | 15 | 11 | 25 | 38.04 | 96 | 75
1:39 | 1752 | 267.4 | 50 | 77.8 | 95 | 70 | 48.5 | 172.2 | 95 | 207.7 | 209.1 | 43 | 11.5 | 30 | 0.046 | 104 | 30.4 | 15.389 | 469.3 | 210.4 | 209.9 | 98.1 | 38.1 | 0.694 |  |  | 98.6 | 735.3 | 1.133 | -8 | 57.25 | 97 | 29 | 1.004 | 183.53 | 205 | 8330 | 211.43 | 52.09 | -47 | 17.12 | 43.54 | 41.06 | 45.23 | 26 | 15 | 11 | 25 | 38.04 | 95 | 82
1:39 | 1749 | 268.3 | 48.9 | 77.8 | 94.9 | 70 | 48.5 | 172 | 95 | 207.5 | 209.2 | 43 | 11.5 | 30 | 0.042 | 104 | 30.4 | 15.37 | 468.9 | 210.7 | 210.2 | 98.1 | 38.1 | 0.697 |  |  | 98.6 | 735.2 | 1.133 | -8 | 52.16 | 97 | 29 | 1.004 | 178.04 | 214 | 8970 | 211.11 | 54.05 | -46.94 | 17.25 | 43.73 | 41.04 | 45.23 | 26 | 15 | 11 | 25 | 38.04 | 98 | 81
1:39 | 1750 | 269.5 | 49.1 | 77.8 | 95 | 70 | 48.5 | 172.2 | 95 | 207.7 | 209.3 | 43 | 11.5 | 30 | 0.045 | 104.1 | 30.4 | 15.421 | 468.7 | 210.6 | 210.1 | 98.1 | 38.1 | 0.695 |  |  | 98.5 | 735.2 | 1.124 | -8 | 58.04 | 97 | 29 | 0.986 | 184.31 | 204 | 9020 | 209.82 | 54.02 | -47.06 | 17.06 | 43.67 | 41 | 45.33 | 26 | 15 | 11 | 25 | 38.04 | 99 | 85
1:39 | 1741 | 264.7 | 47.8 | 77.8 | 95 | 70 | 48.6 | 172 | 95 | 207.4 | 209 | 43 | 11.5 | 30 | 0.055 | 104 | 30.4 | 15.475 | 470.1 | 210.3 | 209.7 | 98.1 | 38.1 | 0.69 |  |  | 98.5 | 735.1 | 1.125 | -8 | 56.08 | 97 | 29 | 0.995 | 181.57 | 203 | 8820 | 206.9 | 53.9 | -47 | 16.75 | 43.38 | 41.08 | 45.33 | 26 | 15 | 11 | 25 | 38.04 | 101 | 82
1:39 | 1748 | 264.4 | 48.9 | 77.8 | 95 | 70 | 48.6 | 171.8 | 95 | 207.1 | 209.2 | 42.9 | 11.5 | 30 | 0.059 | 104 | 30.4 | 15.385 | 471.2 | 210.3 | 209.8 | 98.1 | 38.1 | 0.689 |  |  | 98.5 | 735.3 | 1.121 | -8 | 59.22 | 97 | 29 | 0.995 | 183.92 | 203 | 8480 | 209.18 | 53.74 | -46.88 | 17 | 43.62 | 40.94 | 45.23 | 26 | 15 | 11 | 25 | 38.04 | 97 | 81
1:39 | 1751 | 267.5 | 48.9 | 77.8 | 95 | 70 | 48.6 | 171.9 | 94.9 | 207.4 | 209.3 | 42.9 | 11.5 | 30 | 0.048 | 104 | 30.4 | 15.335 | 470.7 | 210.5 | 210 | 98.1 | 38.1 | 0.692 |  |  | 98.5 | 735.5 | 1.12 | -8 | 58.82 | 97 | 29 | 0.989 | 183.92 | 213 | 8680 | 210.12 | 53.81 | -47.19 | 16.88 | 43.38 | 40.91 | 45.12 | 26 | 15 | 11 | 25 | 38.04 | 99 | 82
1:39 | 1754 | 270 | 50.3 | 77.8 | 95 | 70 | 48.6 | 172.1 | 95 | 207.7 | 209 | 42.9 | 11.5 | 30 | 0.042 | 104.1 | 30.4 | 15.39 | 469.8 | 210.5 | 210 | 98.1 | 38.1 | 0.695 |  |  | 98.5 | 735.5 | 1.129 | -8 | 54.9 | 97 | 29 | 1.025 | 178.82 | 205 | 8480 | 208.83 | 54.73 | -47.06 | 17.12 | 43.65 | 40.85 | 45.23 | 26 | 15 | 11 | 25 | 38.04 | 94 | 85
1:39 | 1751 | 269.4 | 49.4 | 77.8 | 95 | 70 | 48.6 | 172.2 | 95 | 207.7 | 208.7 | 42.9 | 11.5 | 30 | 0.043 | 104.1 | 30.4 | 15.485 | 470.2 | 210.3 | 209.8 | 98.1 | 38.1 | 0.694 |  |  | 98.5 | 735.4 | 1.129 | -8 | 53.73 | 97 | 29 | 0.999 | 183.53 | 203 | 8580 | 208.51 | 53.97 | -46.75 | 17.06 | 43.39 | 40.9 | 45.23 | 26 | 15 | 11 | 25 | 38.04 | 97 | 82
1:39 | 1753 | 269.8 | 50 | 77.8 | 95 | 70 | 48.6 | 172.1 | 95 | 207.6 | 209 | 43 | 11.5 | 30 | 0.045 | 104 | 30.4 | 15.533 | 470 | 210.3 | 209.8 | 98.1 | 38.1 | 0.694 |  |  | 98.5 | 735.2 | 1.127 | -8 | 56.08 | 97 | 29 | 0.989 | 183.92 | 204 | 8800 | 206.9 | 53.7 | -47.19 | 17 | 43.38 | 40.88 | 45.23 | 26 | 15 | 11 | 25 | 38.04 | 98 | 83
1:39 | 1753 | 269.5 | 49.9 | 77.8 | 95 | 70 | 48.6 | 171.9 | 94.9 | 207.3 | 208.9 | 43 | 11.5 | 30 | 0.043 | 104 | 30.4 | 15.527 | 470.5 | 210.5 | 210 | 98.2 | 38.1 | 0.695 |  |  | 98.5 | 735.1 | 1.136 | -8 | 52.16 | 97 | 29 | 0.994 | 183.92 | 214 | 8290 | 211.11 | 52.79 | -46.88 | 16.88 | 43.32 | 40.86 | 45.23 | 26 | 15 | 11 | 25 | 38.04 | 99 | 83
1:39 | 1755 | 270 | 50.1 | 77.8 | 94.9 | 70 | 48.6 | 172 | 94.9 | 207.5 | 208.9 | 43 | 11.5 | 30 | 0.046 | 104 | 30.4 | 15.493 | 470 | 210.3 | 209.8 | 98.1 | 38.1 | 0.694 |  |  | 98.5 | 735.1 | 1.124 | -8 | 54.51 | 97 | 29 | 0.989 | 183.92 | 215 | 8990 | 211.11 | 53.98 | -47.12 | 17 | 43.23 | 40.83 | 45.33 | 26 | 15 | 11 | 25 | 38.04 | 92 | 82
1:39 | 1750 | 267.6 | 49.2 | 77.8 | 94.9 | 70 | 48.6 | 172.1 | 94.9 | 207.5 | 209.2 | 43 | 11.5 | 30 | 0.048 | 104 | 30.4 | 15.437 | 470 | 210.5 | 209.9 | 98.1 | 38.1 | 0.693 |  |  | 98.5 | 734.9 | 1.126 | -8 | 55.29 | 97 | 29 | 1.009 | 183.14 | 204 | 8160 | 209.5 | 53.64 | -46.94 | 17.06 | 43.46 | 40.68 | 45.33 | 26 | 15 | 11 | 25 | 38.04 | 96 | 83
1:39 | 1749 | 266.4 | 49.4 | 77.8 | 94.9 | 70 | 48.6 | 172.1 | 94.9 | 207.4 | 209.2 | 43 | 11.5 | 30 | 0.054 | 104 | 30.4 | 15.387 | 470.6 | 210.4 | 209.9 | 98.1 | 38.1 | 0.693 |  |  | 98.6 | 734.9 | 1.126 | -8 | 58.43 | 97 | 29 | 0.99 | 183.92 | 213 | 8920 | 211.11 | 53.94 | -46.81 | 16.62 | 43.43 | 40.98 | 45.33 | 26 | 15 | 11 | 25 | 38.04 | 99 | 79
1:39 | 1749 | 266.9 | 48.8 | 77.7 | 95 | 70 | 48.6 | 172 | 95 | 207.3 | 209.2 | 43 | 11.5 | 30 | 0.05 | 104 | 30.4 | 15.354 | 470.3 | 210.4 | 209.9 | 98.1 | 38.1 | 0.693 |  |  | 98.6 | 734.9 | 1.132 | -8 | 55.69 | 97 | 29 | 1.006 | 184.31 | 204 | 9020 | 209.82 | 52.52 | -46.94 | 17 | 43.29 | 40.95 | 45.23 | 26 | 15 | 11 | 25 | 38.04 | 92 | 85
1:39 | 1755 | 269.2 | 50.3 | 77.7 | 95 | 70 | 48.6 | 172.1 | 95 | 207.6 | 209.1 | 43 | 11.5 | 30 | 0.046 | 104 | 30.4 | 15.369 | 469.3 | 210.4 | 209.9 | 98.1 | 38.1 | 0.695 |  |  | 98.5 | 734.9 | 1.127 | -8 | 54.51 | 97 | 29 | 1.011 | 183.92 | 204 | 8360 | 209.18 | 53.94 | -46.88 | 17 | 43.64 | 41 | 45.23 | 26 | 15 | 11 | 25 | 38.04 | 96 | 81
1:39 | 1752 | 269.1 | 49.7 | 77.7 | 95 | 70 | 48.5 | 172.2 | 95 | 207.6 | 208.9 | 43 | 11.5 | 30 | 0.05 | 104 | 30.4 | 15.431 | 469.2 | 210.3 | 209.8 | 98.1 | 38.1 | 0.694 |  |  | 98.5 | 734.9 | 1.121 | -8 | 57.25 | 97 | 29 | 0.992 | 183.53 | 214 | 9730 | 211.11 | 53.98 | -46.94 | 16.94 | 43.58 | 41.06 | 45.23 | 26 | 15 | 11 | 25 | 38.04 | 98 | 84
1:39 | 1747 | 267 | 48.6 | 77.7 | 94.9 | 70 | 48.5 | 171.8 | 94.9 | 207.1 | 208.8 | 43 | 11.5 | 30 | 0.057 | 104 | 30.4 | 15.47 | 469.2 | 210 | 209.5 | 98.1 | 38.1 | 0.692 |  |  | 98.5 | 735 | 1.121 | -8 | 57.25 | 97 | 29 | 0.992 | 183.92 | 214 | 8580 | 209.18 | 54.73 | -47 | 17.06 | 43.56 | 41.04 | 45.33 | 26 | 15 | 11 | 25 | 38.04 | 98 | 82
1:39 | 1743 | 264.3 | 48.3 | 77.7 | 94.9 | 70 | 48.5 | 171.7 | 94.9 | 207.1 | 209.2 | 43 | 11.5 | 30 | 0.06 | 104 | 30.4 | 15.405 | 469 | 210.3 | 209.8 | 98.1 | 38.1 | 0.689 |  |  | 98.5 | 735 | 1.127 | -8 | 60.39 | 97 | 29 | 1.008 | 183.92 | 214 | 8700 | 209.82 | 55.05 | -46.75 | 16.62 | 43.59 | 40.96 | 45.23 | 26 | 15 | 11 | 25 | 38.04 | 96 | 83
1:39 | 1747 | 265.3 | 48.5 | 77.7 | 95 | 70 | 48.5 | 172 | 94.9 | 207.4 | 209.5 | 42.9 | 11.5 | 30 | 0.058 | 104 | 30.4 | 15.343 | 469.1 | 210.6 | 210.1 | 98.1 | 38.1 | 0.69 |  |  | 98.5 | 735.2 | 1.13 | -8 | 61.18 | 97 | 29 | 1.006 | 181.57 | 204 | 8920 | 208.51 | 53.69 | -47 | 16.88 | 43.3 | 41.03 | 45.23 | 26 | 15 | 11 | 25 | 38.04 | 98 | 82
1:39 | 1753 | 268.5 | 49.4 | 77.7 | 95 | 70 | 48.5 | 172.1 | 94.9 | 207.5 | 209.2 | 42.9 | 11.5 | 30 | 0.044 | 104 | 30.4 | 15.413 | 468.9 | 210.7 | 210.2 | 98.1 | 38.1 | 0.692 |  |  | 98.5 | 735.4 | 1.133 | -8 | 52.55 | 97 | 29 | 1.009 | 183.92 | 212 | 8990 | 208.83 | 53.05 | -46.81 | 16.88 | 43.66 | 40.95 | 45.12 | 26 | 15 | 11 | 25 | 38.04 | 99 | 84
1:39 | 1744 | 266.6 | 48.1 | 77.7 | 95 | 70 | 48.5 | 171.9 | 94.9 | 207.3 | 209 | 43 | 11.5 | 30 | 0.048 | 104 | 30.4 | 15.523 | 469.1 | 210.4 | 210 | 98.2 | 38.1 | 0.691 |  |  | 98.5 | 735.6 | 1.129 | -8 | 56.08 | 97 | 29 | 1.011 | 183.92 | 205 | 8120 | 209.18 | 54.42 | -46.94 | 17 | 43.54 | 40.95 | 45.12 | 26 | 15 | 11 | 25 | 38.04 | 99 | 84
1:39 | 1749 | 266 | 48.7 | 77.7 | 95 | 70 | 48.5 | 172 | 94.9 | 207.5 | 209.2 | 43 | 11.5 | 30 | 0.052 | 104 | 30.4 | 15.559 | 469.1 | 210.4 | 209.9 | 98.1 | 38.1 | 0.691 |  |  | 98.5 | 735.8 | 1.13 | -8 | 59.61 | 97 | 29 | 0.991 | 183.53 | 204 | 8310 | 209.18 | 53.58 | -46.88 | 17.19 | 43.62 | 41.06 | 45.23 | 26 | 15 | 11 | 25 | 38.04 | 97 | 79
1:39 | 1746 | 265.9 | 48.5 | 77.7 | 95 | 70 | 48.5 | 171.8 | 94.9 | 207.2 | 209.2 | 43 | 11.5 | 30 | 0.056 | 104 | 30.4 | 15.46 | 469.8 | 210.4 | 209.9 | 98.2 | 38.1 | 0.69 |  |  | 98.6 | 736 | 1.133 | -8 | 57.65 | 97 | 29 | 1.009 | 183.53 | 215 | 8310 | 211.11 | 54.29 | -46.75 | 16.81 | 43.54 | 41.09 | 45.23 | 26 | 15 | 11 | 25 | 38.04 | 100 | 78
1:39 | 1744 | 263.8 | 47.8 | 77.7 | 95 | 70 | 48.5 | 171.9 | 95 | 207.4 | 209 | 42.9 | 11.5 | 30 | 0.063 | 103.9 | 30.4 | 15.348 | 469.9 | 210.1 | 209.6 | 98.1 | 38.1 | 0.689 |  |  | 98.6 | 736.2 | 1.124 | -8 | 60 | 97 | 29 | 1.006 | 183.53 | 202 | 9240 | 208.51 | 53.66 | -46.94 | 17.06 | 43.28 | 41.04 | 45.12 | 26 | 15 | 11 | 25 | 38.04 | 98 | 80
1:39 | 1749 | 265.7 | 48.4 | 77.7 | 94.9 | 70 | 48.4 | 172 | 95 | 207.4 | 209 | 42.9 | 11.5 | 30 | 0.059 | 104 | 30.4 | 15.27 | 469.5 | 210.1 | 209.5 | 98.2 | 38.1 | 0.688 |  |  | 98.6 | 736.3 | 1.127 | -8 | 58.82 | 97 | 29 | 0.999 | 183.53 | 213 | 8820 | 206.26 | 54.71 | -47.19 | 17.12 | 43.61 | 40.99 | 45.12 | 26 | 15 | 11 | 25 | 38.04 | 96 | 80
1:39 | 1748 | 266.9 | 48.7 | 77.7 | 95 | 70 | 48.4 | 172.1 | 95 | 207.6 | 208.9 | 42.9 | 11.5 | 30 | 0.055 | 104 | 30.4 | 15.284 | 469.7 | 210.2 | 209.7 | 98.1 | 38.1 | 0.69 |  |  | 98.5 | 736.3 | 1.145 | -8 | 54.12 | 97 | 29 | 0.992 | 178.82 | 204 | 8770 | 208.19 | 52.67 | -46.81 | 17.06 | 43.58 | 41.02 | 45.12 | 26 | 15 | 11 | 25 | 38.04 | 94 | 87
1:39 | 1754 | 269.9 | 49.6 | 77.7 | 95 | 70 | 48.4 | 172.2 | 95 | 207.6 | 209 | 42.9 | 11.5 | 30 | 0.047 | 104 | 30.4 | 15.391 | 469.4 | 210.4 | 209.9 | 98.1 | 38.1 | 0.693 |  |  | 98.5 | 736.1 | 1.124 | -8 | 53.73 | 97 | 29 | 1.005 | 183.14 | 214 | 8550 | 211.43 | 54.09 | -47.06 | 16.75 | 43.41 | 41.01 | 45.12 | 26 | 15 | 11 | 25 | 38.04 | 99 | 75
1:39 | 1755 | 271.2 | 49.4 | 77.7 | 94.9 | 70 | 48.4 | 172.3 | 95 | 207.8 | 209 | 43 | 11.5 | 30 | 0.037 | 104 | 30.4 | 15.501 | 468.9 | 210.5 | 210.1 | 98.1 | 38.1 | 0.697 |  |  | 98.5 | 736 | 1.118 | -8 | 56.86 | 97 | 29 | 1.011 | 181.57 | 205 | 8410 | 208.83 | 52.18 | -46.81 | 17.12 | 43.45 | 40.79 | 45.23 | 26 | 15 | 11 | 25 | 38.04 | 100 | 83
1:39 | 1751 | 269.6 | 49.4 | 77.7 | 94.9 | 70 | 48.4 | 172 | 95 | 207.4 | 208.8 | 43 | 11.5 | 30 | 0.04 | 104 | 30.4 | 15.565 | 468.8 | 210.4 | 209.9 | 98.1 | 38.1 | 0.694 |  |  | 98.5 | 735.9 | 1.128 | -8 | 49.8 | 97 | 29 | 1 | 183.92 | 212 | 8580 | 208.83 | 52.98 | -47.19 | 17.06 | 43.12 | 40.99 | 45.33 | 26 | 15 | 11 | 25 | 38.04 | 99 | 84
1:39 | 1742 | 267 | 46.6 | 77.7 | 94.9 | 70 | 48.4 | 171.8 | 95 | 207.2 | 208.9 | 43 | 11.5 | 30 | 0.05 | 104 | 30.4 | 15.537 | 469.9 | 210.2 | 209.7 | 98.1 | 38.1 | 0.691 |  |  | 98.5 | 735.8 | 1.132 | -8 | 57.65 | 97 | 29 | 0.994 | 183.53 | 212 | 8730 | 208.83 | 54.28 | -46.81 | 17.12 | 43.66 | 40.95 | 45.33 | 26 | 15 | 11 | 25 | 38.04 | 98 | 82
1:39 | 1742 | 265.2 | 47.2 | 77.7 | 94.9 | 70 | 48.4 | 171.8 | 95 | 207.2 | 209.1 | 43 | 11.5 | 30 | 0.052 | 104 | 30.4 | 15.403 | 469.9 | 210.4 | 209.9 | 98.1 | 38.1 | 0.69 |  |  | 98.5 | 735.8 | 1.124 | -8 | 58.04 | 97 | 29 | 0.991 | 183.53 | 204 | 8070 | 208.19 | 55.5 | -47.19 | 17 | 43.61 | 41.02 | 45.33 | 26 | 15 | 11 | 25 | 38.04 | 101 | 81
1:39 | 1752 | 267.6 | 49.7 | 77.7 | 95 | 70 | 48.4 | 172.1 | 95 | 207.6 | 209.5 | 43 | 11.5 | 30 | 0.049 | 104 | 30.4 | 15.352 | 469.8 | 210.8 | 210.2 | 98.1 | 38.1 | 0.692 |  |  | 98.5 | 735.9 | 1.126 | -8 | 57.25 | 97 | 29 | 1.012 | 180.39 | 213 | 8330 | 211.75 | 54.28 | -47.12 | 17.06 | 43.18 | 40.88 | 45.33 | 26 | 15 | 11 | 25 | 38.04 | 102 | 82
1:39 | 1747 | 267.7 | 48.3 | 77.7 | 95 | 70 | 48.4 | 172 | 94.9 | 207.4 | 209.3 | 43 | 11.5 | 30 | 0.051 | 104 | 30.4 | 15.366 | 470.5 | 210.5 | 210 | 98.1 | 38.1 | 0.691 |  |  | 98.5 | 735.9 | 1.13 | -8 | 54.9 | 97 | 29 | 0.998 | 184.31 | 204 | 9090 | 209.18 | 52.9 | -47 | 16.88 | 43.49 | 40.97 | 45.33 | 26 | 15 | 11 | 25 | 38.04 | 100 | 81
1:39 | 1754 | 268 | 50.1 | 77.7 | 95 | 70 | 48.4 | 172.3 | 94.9 | 207.8 | 209.4 | 43 | 11.5 | 30 | 0.055 | 104 | 30.4 | 15.37 | 470.3 | 210.4 | 209.9 | 98.1 | 38.1 | 0.691 |  |  | 98.5 | 736 | 1.125 | -8 | 60.39 | 97 | 29 | 0.995 | 184.31 | 204 | 8650 | 209.82 | 54 | -46.88 | 16.88 | 43.33 | 40.97 | 45.33 | 26 | 15 | 11 | 25 | 38.04 | 100 | 80
1:39 | 1758 | 271.7 | 50.5 | 77.7 | 95 | 70 | 48.4 | 172.6 | 94.9 | 208.1 | 209.1 | 43 | 11.5 | 30 | 0.047 | 104 | 30.4 | 15.38 | 472.2 | 210.4 | 209.9 | 98.1 | 38.1 | 0.695 |  |  | 98.5 | 736 | 1.125 | -8 | 51.37 | 97 | 29 | 1.006 | 184.31 | 214 | 8460 | 211.11 | 53.39 | -46.88 | 16.88 | 43.62 | 41.02 | 45.23 | 26 | 15 | 11 | 25 | 38.04 | 97 | 82
1:39 | 1746 | 266 | 48.9 | 77.7 | 95 | 70 | 48.4 | 172.1 | 94.9 | 207.4 | 208.8 | 43 | 11.5 | 30 | 0.06 | 104 | 30.4 | 15.432 | 474 | 210 | 209.5 | 98.1 | 38.1 | 0.691 |  |  | 98.5 | 736 | 1.129 | -8 | 51.37 | 97 | 29 | 1 | 183.14 | 215 | 9380 | 211.11 | 53.86 | -47 | 17 | 43.61 | 41.02 | 45.33 | 26 | 15 | 11 | 25 | 38.04 | 98 | 81
1:39 | 1747 | 265.1 | 49 | 77.7 | 95 | 70 | 48.5 | 171.9 | 94.9 | 207.3 | 209 | 43 | 11.5 | 30 | 0.061 | 103.9 | 30.4 | 15.398 | 474.6 | 210 | 209.5 | 98.1 | 38.1 | 0.689 |  |  | 98.5 | 736 | 1.122 | -8 | 61.18 | 97 | 29 | 0.991 | 183.92 | 204 | 8310 | 206.9 | 54.06 | -47.06 | 17 | 43.36 | 41.1 | 45.33 | 26 | 15 | 11 | 25 | 38.04 | 97 | 80
1:39 | 1751 | 266.3 | 49.8 | 77.7 | 95 | 70 | 48.5 | 172.2 | 94.9 | 207.7 | 209.2 | 43 | 11.5 | 30 | 0.055 | 104 | 30.4 | 15.392 | 473.9 | 210.3 | 209.7 | 98.1 | 38.1 | 0.691 |  |  | 98.5 | 736.1 | 1.124 | -8 | 58.43 | 97 | 29 | 0.992 | 183.92 | 216 | 8380 | 211.43 | 54.04 | -46.88 | 17.06 | 43.67 | 40.99 | 45.23 | 26 | 15 | 11 | 25 | 38.04 | 100 | 80
1:39 | 1749 | 266.9 | 49.1 | 77.7 | 95 | 70 | 48.5 | 172.7 | 95 | 208.2 | 209.1 | 43 | 11.5 | 30 | 0.059 | 104 | 30.4 | 15.367 | 473.6 | 210.1 | 209.6 | 98.1 | 38.1 | 0.69 |  |  | 98.5 | 736.3 | 1.122 | -8 | 58.43 | 97 | 29 | 1 | 183.92 | 203 | 9020 | 209.18 | 54.14 | -46.94 | 16.88 | 43.54 | 41.11 | 45.23 | 26 | 15 | 11 | 25 | 38.04 | 98 | 82
1:39 | 1745 | 264.7 | 48.6 | 77.7 | 94.9 | 70 | 48.5 | 172.2 | 94.9 | 207.6 | 208.9 | 42.9 | 11.5 | 30 | 0.067 | 103.9 | 30.4 | 15.385 | 472.6 | 209.9 | 209.4 | 98.1 | 38.1 | 0.688 |  |  | 98.5 | 736.4 | 1.123 | -8 | 59.61 | 97 | 29 | 0.995 | 183.14 | 203 | 9260 | 208.19 | 53.76 | -46.75 | 16.94 | 43.59 | 40.97 | 45.12 | 26 | 15 | 11 | 25 | 38.04 | 102 | 81
1:39 | 1748 | 265.6 | 49.1 | 77.7 | 94.9 | 70 | 48.5 | 172.1 | 94.9 | 207.5 | 208.9 | 42.9 | 11.5 | 30 | 0.067 | 103.9 | 30.4 | 15.415 | 472.6 | 209.9 | 209.4 | 98.1 | 38.1 | 0.689 |  |  | 98.5 | 736.5 | 1.129 | -8 | 60.39 | 97 | 29 | 1.003 | 183.53 | 202 | 8430 | 206.26 | 54.89 | -47 | 16.94 | 43.65 | 41.14 | 45.12 | 26 | 15 | 11 | 25 | 38.04 | 97 | 82
1:39 | 1748 | 266.5 | 48.9 | 77.7 | 94.9 | 70 | 48.5 | 172 | 94.9 | 207.4 | 209 | 42.8 | 11.6 | 30 | 0.061 | 104 | 30.4 | 15.401 | 473 | 210.1 | 209.5 | 98.1 | 38.1 | 0.688 |  |  | 98.5 | 736.5 | 1.136 | -8 | 58.82 | 97 | 29 | 1.005 | 183.92 | 213 | 8920 | 211.43 | 54.24 | -47.06 | 16.88 | 43.33 | 41.12 | 45.12 | 26 | 15 | 11 | 25 | 38.04 | 96 | 81
1:39 | 1755 | 267.4 | 50.1 | 77.7 | 94.9 | 70 | 48.5 | 172.1 | 94.9 | 207.7 | 209 | 42.8 | 11.6 | 30 | 0.053 | 104 | 30.4 | 15.386 | 472.4 | 210.2 | 209.7 | 98.1 | 38 | 0.692 |  |  | 98.5 | 736.5 | 1.118 | -8 | 53.33 | 97 | 29 | 1.004 | 183.53 | 213 | 8700 | 206.58 | 54.89 | -46.81 | 17 | 43.6 | 40.99 | 45.12 | 26 | 15 | 11 | 25 | 38.04 | 100 | 83
1:39 | 1752 | 270.1 | 49.3 | 77.7 | 94.9 | 70 | 48.5 | 172.5 | 94.9 | 208.1 | 209 | 42.9 | 11.5 | 30 | 0.049 | 104 | 30.4 | 15.398 | 471.4 | 210.3 | 209.8 | 98.1 | 38 | 0.693 |  |  | 98.5 | 736.4 | 1.123 | -8 | 54.12 | 97 | 29 | 0.997 | 176.86 | 215 | 8650 | 211.43 | 54.06 | -47 | 17.06 | 43.68 | 41.06 | 45.23 | 26 | 15 | 11 | 25 | 38.04 | 107 | 83
1:39 | 1748 | 266.1 | 49.2 | 77.7 | 94.9 | 70 | 48.5 | 172.1 | 94.9 | 207.5 | 209.2 | 42.9 | 11.5 | 30 | 0.054 | 104 | 30.4 | 15.474 | 471.5 | 210.4 | 209.9 | 98.1 | 38 | 0.69 |  |  | 98.5 | 736.3 | 1.13 | -8 | 61.18 | 97 | 29 | 0.995 | 183.53 | 203 | 9290 | 209.18 | 53.61 | -47.06 | 16.94 | 43.18 | 40.93 | 45.23 | 26 | 15 | 11 | 25 | 38.04 | 98 | 78
1:39 | 1754 | 269.8 | 49.7 | 77.7 | 94.9 | 70 | 48.5 | 172.2 | 94.9 | 207.7 | 209.2 | 42.9 | 11.5 | 30 | 0.047 | 104 | 30.4 | 15.443 | 471.6 | 210.4 | 209.9 | 98.1 | 38 | 0.693 |  |  | 98.5 | 736.2 | 1.12 | -8 | 55.69 | 97 | 29 | 0.994 | 183.92 | 213 | 8730 | 211.43 | 54.06 | -46.81 | 17 | 43.63 | 40.91 | 45.33 | 26 | 15 | 11 | 25 | 38.04 | 95 | 81
1:39 | 1756 | 269.6 | 50.5 | 77.7 | 94.9 | 70 | 48.5 | 172.3 | 94.9 | 207.8 | 209.2 | 42.9 | 11.6 | 30 | 0.044 | 104 | 30.4 | 15.428 | 471 | 210.5 | 210 | 98.1 | 38 | 0.694 |  |  | 98.5 | 736.1 | 1.12 | -8 | 55.69 | 97 | 29 | 0.989 | 183.53 | 212 | 9090 | 208.19 | 53.75 | -47.12 | 17.12 | 43.38 | 41.04 | 45.33 | 26 | 15 | 11 | 25 | 38.04 | 98 | 86
1:39 | 1751 | 270.1 | 49.2 | 77.7 | 94.9 | 70 | 48.5 | 172.2 | 94.9 | 207.8 | 209.2 | 43 | 11.6 | 30 | 0.041 | 104 | 30.4 | 15.486 | 471.3 | 210.6 | 210.1 | 98.1 | 38 | 0.697 |  |  | 98.5 | 735.9 | 1.124 | -8 | 56.47 | 97 | 29 | 0.995 | 183.53 | 205 | 8850 | 209.82 | 54 | -46.94 | 17.12 | 43.73 | 40.77 | 45.44 | 26 | 15 | 11 | 25 | 38.04 | 101 | 85
1:39 | 1755 | 269.9 | 50.1 | 77.7 | 94.9 | 70 | 48.5 | 172.2 | 94.9 | 207.7 | 209.4 | 43 | 11.6 | 30 | 0.044 | 104 | 30.4 | 15.556 | 472 | 210.7 | 210.2 | 98.1 | 38 | 0.695 |  |  | 98.5 | 735.8 | 1.129 | -8 | 56.86 | 97 | 29 | 0.996 | 183.92 | 215 | 9380 | 211.11 | 54.1 | -47 | 17 | 43.44 | 40.96 | 45.55 | 26 | 15 | 11 | 25 | 38.04 | 98 | 83
1:39 | 1753 | 268.9 | 49.9 | 77.7 | 94.9 | 70 | 48.5 | 172.1 | 95 | 207.6 | 209.6 | 43.1 | 11.6 | 30 | 0.044 | 104 | 30.4 | 15.576 | 472 | 210.8 | 210.4 | 98.1 | 38 | 0.695 |  |  | 98.5 | 735.7 | 1.125 | -8 | 53.73 | 97 | 29 | 1.008 | 184.71 | 213 | 8580 | 209.18 | 53.11 | -47.12 | 16.81 | 43.61 | 40.82 | 45.55 | 26 | 15 | 11 | 25 | 38.04 | 96 | 82
1:39 | 1755 | 269.2 | 49.9 | 77.7 | 94.9 | 70 | 48.5 | 172 | 95 | 207.5 | 209.6 | 43.1 | 11.6 | 30 | 0.043 | 104 | 30.4 | 15.523 | 471.7 | 210.9 | 210.4 | 98.1 | 38 | 0.696 |  |  | 98.5 | 735.8 | 1.122 | -8 | 51.76 | 97 | 29 | 0.998 | 184.71 | 205 | 8310 | 209.82 | 54.12 | -47 | 17 | 43.52 | 40.81 | 45.55 | 26 | 15 | 11 | 25 | 38.04 | 86 | 80
1:39 | 1755 | 270 | 50.2 | 77.7 | 94.9 | 70 | 48.5 | 172.1 | 94.9 | 207.6 | 209.6 | 43.1 | 11.6 | 30 | 0.042 | 104 | 30.4 | 15.49 | 471.6 | 210.9 | 210.4 | 98.1 | 38 | 0.696 |  |  | 98.5 | 735.8 | 1.125 | -8 | 54.9 | 97 | 29 | 1.01 | 183.92 | 215 | 9510 | 211.43 | 53.77 | -46.88 | 16.75 | 43.44 | 40.88 | 45.55 | 26 | 15 | 11 | 25 | 38.04 | 98 | 84
1:39 | 1747 | 269.3 | 48.1 | 77.7 | 94.9 | 70 | 48.5 | 172.3 | 94.9 | 207.8 | 209.4 | 43.1 | 11.6 | 30 | 0.042 | 104.1 | 30.4 | 15.524 | 471.9 | 210.7 | 210.3 | 98.1 | 38 | 0.694 |  |  | 98.5 | 735.8 | 1.138 | -8 | 58.04 | 97 | 29 | 0.99 | 183.92 | 213 | 8770 | 210.12 | 53 | -47.06 | 17 | 43.59 | 41.06 | 45.55 | 26 | 15 | 11 | 25 | 38.04 | 102 | 82
1:39 | 1748 | 268 | 48.8 | 77.7 | 94.9 | 70 | 48.5 | 172.3 | 94.9 | 207.9 | 209.3 | 43.1 | 11.5 | 30 | 0.049 | 104 | 30.4 | 15.549 | 472.3 | 210.5 | 210 | 98.1 | 38 | 0.691 |  |  | 98.5 | 735.7 | 1.127 | -8 | 58.82 | 97 | 29 | 1.004 | 183.92 | 213 | 8970 | 211.11 | 54.23 | -47.12 | 17.06 | 43.61 | 40.99 | 45.55 | 26 | 15 | 11 | 25 | 38.04 | 97 | 84
1:40 | 1746 | 264.9 | 48.6 | 77.7 | 94.9 | 70 | 48.5 | 172.4 | 94.9 | 207.8 | 209.3 | 43.1 | 11.6 | 30 | 0.057 | 104 | 30.4 | 15.512 | 472.3 | 210.4 | 209.9 | 98.1 | 38 | 0.687 |  |  | 98.5 | 735.7 | 1.126 | -8 | 60 | 97 | 29 | 1 | 183.53 | 204 | 8820 | 209.18 | 54.18 | -47.25 | 16.94 | 43.12 | 40.99 | 45.44 | 26 | 15 | 11 | 25 | 38.04 | 99 | 82
1:40 | 1748 | 265.5 | 48.9 | 77.7 | 94.9 | 70 | 48.5 | 172.1 | 94.9 | 207.4 | 209.2 | 43.1 | 11.6 | 30 | 0.057 | 104 | 30.4 | 15.456 | 471.8 | 210.4 | 209.9 | 98.1 | 38 | 0.687 |  |  | 98.5 | 735.8 | 1.126 | -8 | 58.04 | 97 | 29 | 1.018 | 183.92 | 215 | 8040 | 209.82 | 54.71 | -46.75 | 16.81 | 43.53 | 40.94 | 45.33 | 26 | 15 | 11 | 25 | 38.04 | 93 | 78
1:40 | 1742 | 263.3 | 47.9 | 77.7 | 94.9 | 70 | 48.5 | 172 | 94.9 | 207.3 | 209.5 | 43.1 | 11.6 | 30 | 0.06 | 104 | 30.4 | 15.415 | 473.2 | 210.6 | 210.1 | 98.1 | 38 | 0.687 |  |  | 98.5 | 735.9 | 1.16 | -8 | 60.39 | 97 | 29 | 1.005 | 183.92 | 214 | 8360 | 208.83 | 53.01 | -47 | 16.88 | 43.24 | 40.97 | 45.33 | 26 | 15 | 11 | 25 | 38.04 | 101 | 80
1:40 | 1758 | 268.9 | 50.1 | 77.7 | 94.9 | 70 | 48.5 | 172.1 | 94.9 | 207.6 | 209.4 | 43.1 | 11.6 | 30 | 0.054 | 104 | 30.4 | 15.358 | 472.5 | 210.5 | 210 | 98.1 | 38 | 0.691 |  |  | 98.5 | 736.1 | 1.129 | -8 | 56.08 | 97 | 29 | 0.989 | 183.92 | 216 | 9040 | 211.11 | 53.12 | -46.75 | 17 | 43.6 | 40.95 | 45.33 | 26 | 15 | 11 | 25 | 38.04 | 98 | 78
1:40 | 1750 | 268.6 | 49.7 | 77.7 | 95 | 70 | 48.5 | 172.2 | 94.9 | 207.7 | 209 | 43.1 | 11.6 | 30 | 0.055 | 104 | 30.4 | 15.407 | 473.5 | 210.3 | 209.8 | 98.1 | 38 | 0.691 |  |  | 98.5 | 736.1 | 1.125 | -8 | 55.69 | 97 | 29 | 0.99 | 183.53 | 204 | 8700 | 209.18 | 54.14 | -46.88 | 16.94 | 43.57 | 41.07 | 45.44 | 26 | 15 | 11 | 25 | 38.04 | 96 | 79
1:40 | 1754 | 269.2 | 49.6 | 77.7 | 95 | 70 | 48.5 | 172.2 | 94.9 | 207.7 | 209.1 | 43.1 | 11.6 | 30 | 0.052 | 104 | 30.4 | 15.489 | 474.7 | 210.2 | 209.7 | 98.1 | 38 | 0.691 |  |  | 98.5 | 736.1 | 1.126 | -8 | 58.82 | 97 | 29 | 1.014 | 183.14 | 215 | 8900 | 208.51 | 54.95 | -47 | 17.19 | 43.5 | 41.17 | 45.44 | 26 | 15 | 11 | 25 | 38.04 | 95 | 79
1:40 | 1748 | 267.1 | 48.9 | 77.7 | 94.9 | 70 | 48.5 | 171.9 | 94.9 | 207.3 | 209.2 | 43.1 | 11.6 | 30 | 0.055 | 104 | 30.4 | 15.443 | 476.1 | 210.3 | 209.8 | 98.1 | 38 | 0.689 |  |  | 98.5 | 736.1 | 1.123 | -8 | 58.82 | 97 | 29 | 1 | 183.92 | 213 | 8770 | 206.26 | 54.9 | -46.94 | 16.75 | 43.62 | 41.04 | 45.44 | 26 | 15 | 11 | 25 | 38.04 | 98 | 82
1:40 | 1754 | 267.4 | 49.9 | 77.7 | 95 | 70 | 48.5 | 172 | 94.9 | 207.4 | 209.1 | 43 | 11.6 | 30 | 0.056 | 104 | 30.4 | 15.41 | 477.2 | 210.3 | 209.8 | 98.1 | 38 | 0.689 |  |  | 98.5 | 736.1 | 1.128 | -8 | 59.61 | 97 | 29 | 0.991 | 183.53 | 203 | 7940 | 209.5 | 54.5 | -46.94 | 16.81 | 43.63 | 41.17 | 45.33 | 26 | 15 | 11 | 25 | 38.04 | 97 | 83
1:40 | 1752 | 268.8 | 49.4 | 77.7 | 95 | 70 | 48.5 | 172.2 | 94.9 | 207.7 | 209.3 | 43 | 11.6 | 30 | 0.048 | 104 | 30.4 | 15.402 | 477.3 | 210.5 | 210 | 98.1 | 38 | 0.692 |  |  | 98.5 | 736 | 1.129 | -8 | 55.29 | 97 | 29 | 0.988 | 184.31 | 213 | 8210 | 211.43 | 54.03 | -47.12 | 17 | 43.5 | 41.07 | 45.33 | 26 | 15 | 11 | 25 | 38.04 | 98 | 78
1:40 | 1753 | 268.7 | 49.5 | 77.7 | 95 | 70 | 48.5 | 172.2 | 94.9 | 207.6 | 209.2 | 43.1 | 11.6 | 30 | 0.049 | 104 | 30.4 | 15.447 | 477.3 | 210.5 | 210 | 98.1 | 37.9 | 0.693 |  |  | 98.5 | 735.9 | 1.12 | -8 | 57.65 | 97 | 29 | 0.997 | 183.53 | 215 | 9140 | 208.83 | 54.54 | -46.94 | 16.94 | 43.57 | 41.04 | 45.33 | 26 | 15 | 11 | 25 | 38.04 | 98 | 80
1:40 | 1756 | 271.1 | 49.9 | 77.7 | 95 | 70 | 48.5 | 172.3 | 94.9 | 207.7 | 209.2 | 43.1 | 11.6 | 30 | 0.043 | 104 | 30.4 | 15.474 | 476.2 | 210.5 | 210 | 98.1 | 37.9 | 0.692 |  |  | 98.5 | 735.8 | 1.124 | -8 | 54.9 | 97 | 29 | 0.993 | 183.53 | 213 | 9120 | 210.12 | 53 | -46.81 | 16.94 | 43.56 | 41.18 | 45.33 | 26 | 15 | 11 | 25 | 38.04 | 98 | 80
1:40 | 1751 | 268.2 | 49.5 | 77.7 | 95 | 70 | 48.5 | 172.1 | 94.9 | 207.5 | 209.3 | 43.1 | 11.6 | 30 | 0.044 | 104 | 30.4 | 15.491 | 474.3 | 210.6 | 210.1 | 98.1 | 38 | 0.69 |  |  | 98.5 | 735.7 | 1.124 | -8 | 52.94 | 97 | 29 | 1.02 | 184.31 | 213 | 8430 | 211.11 | 54.37 | -46.88 | 17.06 | 43.7 | 41.06 | 45.44 | 26 | 15 | 11 | 25 | 38.04 | 95 | 80
1:40 | 1756 | 272.1 | 49.5 | 77.7 | 95 | 70 | 48.5 | 172.8 | 94.9 | 208.6 | 209.4 | 43.1 | 11.6 | 30 | 0.035 | 104.1 | 30.4 | 15.514 | 473 | 210.9 | 210.4 | 98.1 | 37.9 | 0.694 |  |  | 98.5 | 735.6 | 1.123 | -8 | 51.76 | 97 | 29 | 1.008 | 184.31 | 215 | 8700 | 210.12 | 53.6 | -47.06 | 17 | 43.43 | 41.01 | 45.44 | 26 | 15 | 11 | 25 | 38.04 | 98 | 82
1:40 | 1753 | 271.3 | 49.5 | 77.7 | 94.9 | 70 | 48.5 | 172.5 | 94.9 | 208 | 209 | 43.1 | 11.6 | 30 | 0.034 | 104.1 | 30.4 | 15.569 | 474 | 210.7 | 210.2 | 98.1 | 37.9 | 0.694 |  |  | 98.5 | 735.5 | 1.123 | -8 | 50.98 | 97 | 29 | 1.009 | 183.14 | 213 | 8900 | 208.83 | 53.06 | -46.88 | 17.19 | 43.55 | 40.84 | 45.44 | 26 | 15 | 11 | 25 | 38.04 | 96 | 81
1:40 | 1746 | 267.7 | 48.8 | 77.7 | 95 | 70 | 48.5 | 172 | 94.9 | 207.4 | 209.4 | 43.2 | 11.6 | 30 | 0.043 | 104 | 30.4 | 15.553 | 473.7 | 210.7 | 210.2 | 98.1 | 38 | 0.692 |  |  | 98.5 | 735.4 | 1.126 | -8 | 58.82 | 97 | 29 | 0.991 | 183.92 | 204 | 7990 | 208.19 | 53.6 | -47.06 | 17.12 | 43.23 | 40.88 | 45.55 | 26 | 15 | 11 | 25 | 38.04 | 95 | 81
1:40 | 1753 | 271.3 | 49.4 | 77.7 | 95 | 70 | 48.5 | 172.2 | 94.9 | 207.8 | 209.6 | 43.2 | 11.6 | 30 | 0.036 | 104 | 30.4 | 15.494 | 473.8 | 211.1 | 210.6 | 98.1 | 37.9 | 0.695 |  |  | 98.5 | 735.4 | 1.124 | -8 | 48.63 | 97 | 29 | 0.991 | 179.22 | 216 | 8120 | 213.36 | 51.42 | -47.06 | 17 | 43.35 | 40.84 | 45.55 | 26 | 15 | 11 | 25 | 37.65 | 94 | 83
1:40 | 1753 | 269.4 | 50.2 | 77.7 | 95 | 70 | 48.5 | 172.1 | 94.9 | 207.6 | 209.6 | 43.2 | 11.6 | 30 | 0.044 | 104.1 | 30.4 | 15.537 | 473.7 | 211.1 | 210.6 | 98.1 | 38 | 0.693 |  |  | 98.5 | 735.4 | 1.114 | -8 | 57.25 | 97 | 29 | 0.995 | 184.31 | 204 | 8120 | 209.5 | 54.08 | -46.88 | 17.06 | 43.34 | 40.81 | 45.55 | 26 | 15 | 11 | 25 | 38.04 | 93 | 85
1:40 | 1753 | 272.4 | 49 | 77.7 | 94.9 | 70 | 48.5 | 172.2 | 94.9 | 207.7 | 209.3 | 43.2 | 11.6 | 30 | 0.041 | 104.1 | 30.4 | 15.553 | 474.8 | 210.8 | 210.3 | 98.1 | 38 | 0.695 |  |  | 98.5 | 735.3 | 1.128 | -8 | 51.76 | 97 | 29 | 0.987 | 180.78 | 215 | 8680 | 210.12 | 54.88 | -47.12 | 16.75 | 43.47 | 40.99 | 45.55 | 26 | 15 | 11 | 25 | 38.04 | 94 | 88
1:40 | 1751 | 269.9 | 49.1 | 77.7 | 94.9 | 70 | 48.5 | 171.9 | 94.9 | 207.4 | 209.2 | 43.2 | 11.6 | 30 | 0.052 | 104 | 30.4 | 15.569 | 476.6 | 210.5 | 210 | 98.1 | 37.9 | 0.69 |  |  | 98.5 | 735.1 | 1.122 | -8 | 58.43 | 97 | 29 | 0.989 | 183.53 | 204 | 8510 | 209.18 | 53.69 | -46.88 | 17.06 | 43.54 | 40.88 | 45.55 | 26 | 15 | 11 | 25 | 38.04 | 97 | 82
1:40 | 1744 | 267.2 | 48.2 | 77.7 | 94.9 | 70 | 48.5 | 171.9 | 94.9 | 207.2 | 209.3 | 43.2 | 11.6 | 30 | 0.056 | 103.9 | 30.4 | 15.499 | 478.4 | 210.4 | 209.9 | 98.1 | 38 | 0.689 |  |  | 98.5 | 735 | 1.132 | -8 | 58.82 | 97 | 29 | 1 | 183.92 | 216 | 8330 | 208.51 | 54.75 | -46.88 | 16.69 | 43.45 | 40.86 | 45.44 | 26 | 15 | 11 | 25 | 38.04 | 95 | 85
1:40 | 1751 | 265.9 | 50 | 77.7 | 94.9 | 70 | 48.5 | 171.8 | 94.9 | 207.2 | 209.5 | 43.1 | 11.6 | 30 | 0.061 | 103.9 | 30.4 | 15.398 | 479.1 | 210.6 | 210.1 | 98.1 | 38 | 0.687 |  |  | 98.5 | 735.1 | 1.119 | -8 | 59.22 | 97 | 29 | 1.014 | 183.53 | 203 | 8730 | 209.5 | 54.92 | -46.94 | 16.88 | 43.52 | 40.87 | 45.33 | 26 | 15 | 11 | 25 | 38.04 | 100 | 78
1:40 | 1746 | 266.1 | 48.8 | 77.7 | 94.9 | 70 | 48.5 | 172.4 | 94.9 | 207.8 | 209.3 | 43.1 | 11.6 | 30 | 0.05 | 103.9 | 30.4 | 15.359 | 479.3 | 210.9 | 210.4 | 98.1 | 38 | 0.688 |  |  | 98.5 | 735.1 | 1.126 | -8 | 56.86 | 97 | 29 | 1.016 | 183.92 | 214 | 9580 | 211.43 | 54 | -46.75 | 16.81 | 43.59 | 40.91 | 45.33 | 26 | 15 | 11 | 25 | 38.04 | 93 | 81
1:40 | 1753 | 269.1 | 49.7 | 77.7 | 94.9 | 70 | 48.5 | 172.3 | 94.9 | 207.8 | 209.3 | 43.1 | 11.6 | 30 | 0.046 | 104 | 30.4 | 15.391 | 479.6 | 210.7 | 210.2 | 98.1 | 38 | 0.69 |  |  | 98.5 | 735.2 | 1.117 | -8 | 56.47 | 97 | 29 | 1.011 | 184.31 | 212 | 8800 | 209.82 | 55 | -46.94 | 16.94 | 43.62 | 41.11 | 45.33 | 26 | 15 | 11 | 25 | 38.04 | 95 | 84
1:40 | 1750 | 268.8 | 49.5 | 77.7 | 94.9 | 70 | 48.5 | 172.2 | 94.9 | 207.6 | 209.2 | 43.1 | 11.6 | 30 | 0.045 | 104 | 30.4 | 15.448 | 478.8 | 210.6 | 210.1 | 98.1 | 38 | 0.691 |  |  | 98.5 | 735.1 | 1.113 | -8 | 54.9 | 97 | 29 | 0.999 | 183.14 | 205 | 8630 | 208.51 | 51.37 | -47.12 | 16.88 | 43.75 | 41.07 | 45.33 | 26 | 15 | 11 | 25 | 38.04 | 96 | 76
1:40 | 1746 | 267.3 | 48.5 | 77.7 | 94.9 | 70 | 48.5 | 172.1 | 94.9 | 207.6 | 209.3 | 43.1 | 11.6 | 30 | 0.054 | 104 | 30.4 | 15.478 | 478.9 | 210.5 | 210 | 98.1 | 38 | 0.689 |  |  | 98.5 | 735.1 | 1.132 | -8 | 60 | 97 | 29 | 0.993 | 183.92 | 204 | 8260 | 209.5 | 53.08 | -47 | 17.06 | 43.66 | 41.12 | 45.33 | 26 | 15 | 11 | 25 | 38.04 | 94 | 82
1:40 | 1747 | 266 | 48.8 | 77.7 | 94.9 | 70 | 48.5 | 171.9 | 94.9 | 207.3 | 209.1 | 43.1 | 11.6 | 30 | 0.057 | 104 | 30.4 | 15.478 | 479.6 | 210.2 | 209.7 | 98.1 | 38 | 0.688 |  |  | 98.5 | 735.2 | 1.126 | -8 | 59.61 | 97 | 29 | 0.992 | 183.92 | 215 | 8530 | 208.83 | 54.98 | -46.69 | 16.69 | 43.57 | 40.95 | 45.23 | 26 | 15 | 11 | 25 | 38.04 | 99 | 82
1:40 | 1750 | 265.7 | 49.3 | 77.7 | 94.9 | 70 | 48.5 | 172 | 94.9 | 207.3 | 209.2 | 43 | 11.6 | 30 | 0.058 | 104 | 30.4 | 15.403 | 479.5 | 210.3 | 209.7 | 98.1 | 38 | 0.688 |  |  | 98.5 | 735.3 | 1.14 | -8 | 58.04 | 97 | 29 | 0.993 | 184.31 | 215 | 9140 | 211.11 | 53.86 | -46.75 | 17.12 | 43.66 | 41.04 | 45.23 | 26 | 15 | 11 | 25 | 38.04 | 98 | 78
1:40 | 1753 | 268.8 | 49.3 | 77.7 | 94.9 | 70 | 48.5 | 172.2 | 94.9 | 207.7 | 209.2 | 43 | 11.6 | 30 | 0.053 | 104 | 30.4 | 15.391 | 478.6 | 210.4 | 209.9 | 98.1 | 38 | 0.689 |  |  | 98.5 | 735.4 | 1.121 | -8 | 58.04 | 97 | 29 | 0.993 | 183.92 | 204 | 9040 | 209.18 | 53.97 | -47.06 | 17.12 | 43.44 | 40.98 | 45.12 | 26 | 15 | 11 | 25 | 38.04 | 98 | 82
1:40 | 1747 | 267.9 | 48.7 | 77.7 | 95 | 70 | 48.5 | 172.2 | 94.9 | 207.7 | 209 | 43 | 11.6 | 30 | 0.053 | 104 | 30.4 | 15.417 | 479 | 210.2 | 209.7 | 98.1 | 38 | 0.689 |  |  | 98.5 | 735.5 | 1.127 | -8 | 55.29 | 97 | 29 | 1 | 183.92 | 204 | 8140 | 206.58 | 54.13 | -46.81 | 17.25 | 43.66 | 40.86 | 45.12 | 26 | 15 | 11 | 25 | 38.04 | 96 | 80
1:40 | 1744 | 265.4 | 48.2 | 77.7 | 95 | 70 | 48.5 | 172.3 | 94.9 | 207.8 | 208.9 | 43 | 11.6 | 30 | 0.058 | 104 | 30.4 | 15.411 | 479 | 210.1 | 209.5 | 98.1 | 38 | 0.686 |  |  | 98.5 | 735.6 | 1.127 | -8 | 54.12 | 97 | 29 | 0.986 | 183.53 | 215 | 7700 | 208.19 | 54.79 | -47.06 | 16.94 | 43.68 | 40.98 | 45.23 | 26 | 15 | 11 | 25 | 38.04 | 94 | 82
1:40 | 1756 | 266.5 | 50.4 | 77.7 | 95 | 70 | 48.4 | 172.1 | 94.9 | 207.5 | 209.4 | 42.9 | 11.6 | 30 | 0.05 | 104 | 30.4 | 15.391 | 478.3 | 210.7 | 210.2 | 98.1 | 38 | 0.691 |  |  | 98.4 | 735.8 | 1.128 | -8 | 53.73 | 97 | 29 | 1.01 | 184.31 | 214 | 8410 | 211.75 | 53.8 | -46.88 | 17.06 | 43.55 | 41 | 45.23 | 26 | 15 | 11 | 25 | 38.43 | 97 | 83
1:40 | 1753 | 268.6 | 50 | 77.7 | 95 | 70 | 48.4 | 172.1 | 94.9 | 207.6 | 209.5 | 42.9 | 11.6 | 30 | 0.045 | 104 | 30.4 | 15.417 | 477.5 | 210.8 | 210.3 | 98.1 | 38 | 0.691 |  |  | 98.5 | 735.8 | 1.124 | -8 | 53.73 | 97 | 29 | 0.996 | 180 | 204 | 9260 | 208.83 | 52.1 | -46.75 | 16.94 | 43.61 | 41.03 | 45.12 | 26 | 15 | 11 | 25 | 38.04 | 92 | 84
1:40 | 1750 | 268.7 | 49.3 | 77.7 | 95 | 70 | 48.4 | 172.1 | 94.9 | 207.5 | 209.3 | 42.9 | 11.6 | 30 | 0.044 | 104 | 30.4 | 15.496 | 476.8 | 210.7 | 210.2 | 98.1 | 38 | 0.692 |  |  | 98.5 | 735.8 | 1.111 | -8 | 54.51 | 97 | 29 | 0.999 | 183.92 | 213 | 8550 | 211.11 | 54.75 | -46.81 | 17.12 | 43.37 | 40.86 | 45.23 | 26 | 15 | 11 | 25 | 38.04 | 96 | 78
1:40 | 1751 | 270.1 | 49.4 | 77.7 | 94.9 | 70 | 48.4 | 172.3 | 94.9 | 207.7 | 209.4 | 43 | 11.6 | 30 | 0.041 | 104 | 30.4 | 15.524 | 476.6 | 210.8 | 210.3 | 98.1 | 38 | 0.692 |  |  | 98.5 | 735.7 | 1.123 | -8 | 54.12 | 97 | 29 | 0.989 | 183.92 | 204 | 8040 | 208.51 | 53.01 | -47.19 | 16.88 | 43.08 | 40.9 | 45.33 | 26 | 15 | 11 | 25 | 38.04 | 95 | 81
1:40 | 1752 | 270 | 49.6 | 77.7 | 94.9 | 70 | 48.4 | 172.1 | 94.9 | 207.4 | 209.3 | 43 | 11.6 | 30 | 0.046 | 104 | 30.4 | 15.575 | 477 | 210.5 | 210 | 98.1 | 38 | 0.692 |  |  | 98.5 | 735.6 | 1.12 | -8 | 58.82 | 97 | 29 | 0.992 | 183.92 | 213 | 8240 | 208.83 | 53.82 | -46.94 | 17.12 | 43.38 | 40.97 | 45.33 | 26 | 15 | 11 | 25 | 38.04 | 95 | 82
1:40 | 1747 | 267.8 | 48.4 | 77.7 | 94.9 | 70 | 48.4 | 172 | 94.9 | 207.4 | 209.5 | 43 | 11.6 | 30 | 0.041 | 104 | 30.4 | 15.556 | 477.4 | 210.9 | 210.4 | 98.1 | 38 | 0.692 |  |  | 98.5 | 735.6 | 1.139 | -8 | 57.25 | 97 | 29 | 1.011 | 183.53 | 215 | 9120 | 206.58 | 52.12 | -47.25 | 17.25 | 43.3 | 40.95 | 45.33 | 26 | 15 | 11 | 25 | 38.04 | 102 | 81
1:40 | 1749 | 269 | 49.4 | 77.7 | 94.9 | 70 | 48.4 | 172.1 | 94.9 | 207.5 | 209.4 | 43 | 11.6 | 30 | 0.039 | 104 | 30.4 | 15.543 | 476.3 | 210.9 | 210.4 | 98.1 | 38 | 0.692 |  |  | 98.5 | 735.6 | 1.126 | -8 | 55.29 | 97 | 29 | 0.988 | 183.92 | 213 | 8750 | 211.75 | 52.82 | -47 | 17 | 43.51 | 40.79 | 45.33 | 26 | 15 | 11 | 25 | 38.04 | 95 | 77
1:40 | 1742 | 265.1 | 48.2 | 77.7 | 94.9 | 70 | 48.4 | 172 | 94.9 | 207.3 | 209.5 | 43 | 11.6 | 30 | 0.053 | 104 | 30.4 | 15.501 | 477 | 210.8 | 210.3 | 98.1 | 38 | 0.689 |  |  | 98.5 | 735.6 | 1.132 | -8 | 60 | 97 | 29 | 0.989 | 183.92 | 215 | 9160 | 211.11 | 53.83 | -47 | 16.75 | 43.48 | 40.89 | 45.44 | 26 | 15 | 11 | 25 | 38.04 | 101 | 76
1:40 | 1745 | 266.6 | 48.1 | 77.7 | 94.9 | 70 | 48.4 | 172.1 | 94.9 | 207.5 | 209.5 | 43 | 11.6 | 30 | 0.057 | 104 | 30.4 | 15.462 | 477.7 | 210.6 | 210.1 | 98.1 | 38 | 0.688 |  |  | 98.5 | 735.6 | 1.131 | -8 | 57.65 | 97 | 29 | 1.001 | 183.92 | 214 | 8900 | 209.18 | 53.78 | -47 | 16.75 | 43.28 | 41 | 45.33 | 26 | 15 | 11 | 25 | 38.04 | 96 | 84
1:40 | 1751 | 266.9 | 49.2 | 77.7 | 94.9 | 70 | 48.4 | 172 | 94.9 | 207.4 | 209.4 | 43 | 11.6 | 30 | 0.057 | 104 | 30.4 | 15.416 | 477.3 | 210.5 | 210 | 98.1 | 37.9 | 0.69 |  |  | 98.5 | 735.7 | 1.122 | -8 | 60.39 | 97 | 29 | 0.981 | 183.92 | 204 | 7870 | 209.5 | 53.64 | -46.81 | 16.81 | 43.54 | 40.95 | 45.33 | 26 | 15 | 11 | 25 | 38.04 | 98 | 83
1:40 | 1751 | 268.9 | 49.1 | 77.7 | 95 | 70 | 48.4 | 172.1 | 94.9 | 207.5 | 209.4 | 42.9 | 11.6 | 30 | 0.055 | 104 | 30.4 | 15.404 | 476.9 | 210.5 | 210 | 98.1 | 37.9 | 0.693 |  |  | 98.4 | 735.8 | 1.123 | -8 | 57.25 | 97 | 29 | 1.01 | 183.53 | 215 | 8020 | 211.11 | 52.88 | -46.81 | 16.81 | 43.52 | 40.93 | 45.23 | 26 | 15 | 11 | 25 | 38.04 | 93 | 82
1:40 | 1741 | 264.3 | 48.7 | 77.7 | 95 | 70 | 48.5 | 171.8 | 94.9 | 207.1 | 209.4 | 42.9 | 11.6 | 30 | 0.058 | 104 | 30.4 | 15.437 | 477.5 | 210.5 | 210 | 98.1 | 37.9 | 0.689 |  |  | 98.4 | 735.9 | 1.127 | -8 | 58.04 | 97 | 29 | 1.003 | 183.92 | 203 | 9870 | 206.9 | 53.6 | -46.94 | 16.75 | 43.62 | 41.04 | 45.23 | 26 | 15 | 11 | 25 | 38.04 | 97 | 86
1:40 | 1749 | 266 | 49 | 77.7 | 95 | 70 | 48.5 | 172.1 | 94.9 | 207.5 | 209.4 | 42.9 | 11.6 | 30 | 0.055 | 103.9 | 30.4 | 15.417 | 477.2 | 210.5 | 210 | 98.1 | 37.9 | 0.69 |  |  | 98.5 | 736 | 1.134 | -8 | 60 | 97 | 29 | 0.988 | 183.92 | 216 | 9460 | 206.9 | 54.15 | -47.06 | 16.88 | 43.63 | 41.18 | 45.12 | 26 | 15 | 11 | 25 | 38.04 | 97 | 81
1:40 | 1748 | 266.4 | 48.6 | 77.7 | 95 | 70 | 48.5 | 172.2 | 94.9 | 207.6 | 209.2 | 42.9 | 11.6 | 30 | 0.05 | 104 | 30.4 | 15.438 | 476.9 | 210.4 | 209.9 | 98.1 | 37.9 | 0.691 |  |  | 98.5 | 736.2 | 1.124 | -8 | 58.43 | 97 | 29 | 0.992 | 183.92 | 204 | 8240 | 206.9 | 53.95 | -47.25 | 17 | 43.22 | 41.26 | 45.12 | 26 | 15 | 11 | 25 | 38.04 | 94 | 84
1:40 | 1750 | 265.7 | 49.4 | 77.7 | 95 | 70 | 48.5 | 172.1 | 94.9 | 207.5 | 209.1 | 42.9 | 11.6 | 30 | 0.058 | 104 | 30.4 | 15.448 | 476.9 | 210.2 | 209.7 | 98.1 | 37.9 | 0.69 |  |  | 98.5 | 736.3 | 1.131 | -8 | 60 | 97 | 29 | 1.017 | 183.53 | 213 | 8990 | 208.83 | 54.79 | -46.81 | 17.06 | 43.71 | 40.97 | 45.12 | 26 | 15 | 11 | 25 | 38.43 | 94 | 85
1:40 | 1742 | 264.4 | 48.2 | 77.7 | 95 | 70 | 48.5 | 172.1 | 94.9 | 207.4 | 208.8 | 42.9 | 11.6 | 30 | 0.06 | 103.9 | 30.4 | 15.424 | 478 | 209.9 | 209.4 | 98.1 | 37.9 | 0.687 |  |  | 98.5 | 736.3 | 1.13 | -8 | 53.33 | 97 | 29 | 0.987 | 183.14 | 203 | 8550 | 206.26 | 53.65 | -46.94 | 16.62 | 43.6 | 41.11 | 45.12 | 26 | 15 | 11 | 25 | 38.04 | 108 | 82
1:40 | 1752 | 266.9 | 49.4 | 77.7 | 94.9 | 70 | 48.5 | 172.1 | 94.9 | 207.5 | 208.9 | 42.9 | 11.6 | 30 | 0.057 | 103.9 | 30.4 | 15.389 | 478.2 | 210.1 | 209.6 | 98.1 | 37.9 | 0.687 |  |  | 98.5 | 736.3 | 1.126 | -8 | 59.61 | 97 | 29 | 0.989 | 183.92 | 204 | 9040 | 206.9 | 53.64 | -46.94 | 17 | 43.6 | 41.2 | 45.12 | 26 | 15 | 11 | 25 | 38.04 | 96 | 82
1:40 | 1751 | 267.3 | 49.7 | 77.7 | 94.9 | 70 | 48.5 | 172.1 | 94.9 | 207.4 | 209 | 42.9 | 11.6 | 30 | 0.053 | 104 | 30.4 | 15.384 | 479.2 | 210.3 | 209.8 | 98.1 | 37.9 | 0.69 |  |  | 98.5 | 736.3 | 1.118 | -8 | 56.08 | 97 | 29 | 1.001 | 181.96 | 214 | 9070 | 211.43 | 54.43 | -46.94 | 16.94 | 43.55 | 41.01 | 45.12 | 26 | 15 | 11 | 25 | 38.04 | 94 | 83
1:40 | 1754 | 268.8 | 50.1 | 77.7 | 94.9 | 70 | 48.5 | 172.5 | 94.9 | 208 | 209.1 | 42.9 | 11.6 | 30 | 0.05 | 104 | 30.4 | 15.421 | 478.9 | 210.4 | 209.9 | 98.1 | 37.9 | 0.692 |  |  | 98.5 | 736.3 | 1.12 | -8 | 54.12 | 97 | 29 | 1.012 | 183.92 | 205 | 8190 | 209.18 | 53.85 | -46.88 | 17 | 43.44 | 41.19 | 45.23 | 26 | 15 | 11 | 25 | 38.04 | 96 | 81
1:40 | 1751 | 268.5 | 49 | 77.7 | 94.9 | 70 | 48.5 | 172.4 | 94.9 | 207.9 | 209.2 | 42.9 | 11.6 | 30 | 0.048 | 104 | 30.4 | 15.474 | 478.3 | 210.5 | 210 | 98.1 | 37.9 | 0.692 |  |  | 98.5 | 736.2 | 1.121 | -8 | 56.47 | 97 | 29 | 1.002 | 184.31 | 215 | 8680 | 211.43 | 53.97 | -47.06 | 17.06 | 43.61 | 40.91 | 45.12 | 26 | 15 | 11 | 25 | 38.04 | 94 | 85
1:40 | 1750 | 268.6 | 49 | 77.7 | 94.9 | 70 | 48.5 | 172.3 | 94.9 | 207.9 | 209.1 | 42.9 | 11.6 | 30 | 0.051 | 104 | 30.4 | 15.485 | 478.2 | 210.3 | 209.8 | 98.1 | 37.9 | 0.692 |  |  | 98.5 | 736.1 | 1.124 | -8 | 54.9 | 97 | 29 | 0.989 | 183.92 | 215 | 8290 | 211.43 | 53.52 | -46.81 | 16.88 | 43.59 | 40.91 | 45.23 | 26 | 15 | 11 | 25 | 38.04 | 93 | 85
1:40 | 1752 | 268.5 | 49.6 | 77.7 | 94.9 | 70 | 48.5 | 172.1 | 94.9 | 207.6 | 209.1 | 42.9 | 11.6 | 30 | 0.051 | 104 | 30.4 | 15.463 | 478.8 | 210.4 | 209.9 | 98.1 | 37.9 | 0.691 |  |  | 98.5 | 736 | 1.129 | -8 | 58.43 | 97 | 29 | 1.004 | 183.92 | 204 | 8290 | 209.82 | 53.28 | -47.19 | 17 | 43.59 | 41.1 | 45.23 | 26 | 15 | 11 | 25 | 38.04 | 99 | 80
1:40 | 1746 | 266.2 | 48.8 | 77.7 | 94.9 | 70 | 48.5 | 172 | 94.9 | 207.4 | 209.5 | 42.9 | 11.6 | 30 | 0.052 | 104 | 30.4 | 15.438 | 478.9 | 210.6 | 210.1 | 98.1 | 37.9 | 0.691 |  |  | 98.5 | 736 | 1.13 | -8 | 58.43 | 97 | 29 | 1.005 | 183.92 | 216 | 9380 | 211.43 | 54.21 | -46.94 | 17 | 43.74 | 41.01 | 45.23 | 26 | 15 | 11 | 25 | 38.04 | 97 | 82
1:40 | 1756 | 268.6 | 50 | 77.7 | 94.9 | 70 | 48.5 | 172 | 94.9 | 207.5 | 209.5 | 42.9 | 11.5 | 30 | 0.043 | 104 | 30.4 | 15.446 | 478.5 | 210.9 | 210.4 | 98.1 | 37.9 | 0.693 |  |  | 98.5 | 736 | 1.126 | -8 | 55.69 | 97 | 29 | 1.011 | 183.92 | 213 | 9290 | 210.12 | 52.94 | -47.12 | 17.06 | 42.83 | 40.89 | 45.23 | 26 | 15 | 11 | 25 | 38.04 | 94 | 87
1:40 | 1753 | 271.5 | 49.6 | 77.7 | 94.9 | 70 | 48.5 | 172.3 | 94.9 | 207.9 | 208.9 | 42.9 | 11.5 | 30 | 0.032 | 104.1 | 30.4 | 15.459 | 478.9 | 210.9 | 210.4 | 98.1 | 37.9 | 0.697 |  |  | 98.5 | 736 | 1.123 | -8 | 47.45 | 97 | 29 | 0.995 | 180.78 | 205 | 8120 | 208.83 | 54.1 | -47 | 16.94 | 43.64 | 40.79 | 45.33 | 26 | 15 | 11 | 25 | 37.65 | 96 | 84
1:40 | 1751 | 267.6 | 49.6 | 77.7 | 94.9 | 70 | 48.5 | 171.9 | 94.9 | 207.3 | 209.3 | 43 | 11.6 | 30 | 0.043 | 104 | 30.4 | 15.514 | 478.6 | 210.7 | 210.2 | 98.1 | 37.9 | 0.693 |  |  | 98.5 | 735.9 | 1.127 | -8 | 57.65 | 97 | 29 | 0.997 | 183.92 | 213 | 8160 | 211.11 | 54.2 | -47.19 | 17.06 | 43.32 | 40.9 | 45.44 | 26 | 15 | 11 | 25 | 38.04 | 95 | 82
1:40 | 1754 | 268.7 | 50.6 | 77.7 | 94.9 | 70 | 48.5 | 172 | 94.9 | 207.4 | 209.3 | 43 | 11.6 | 30 | 0.043 | 104 | 30.4 | 15.499 | 478.1 | 210.7 | 210.2 | 98.1 | 37.9 | 0.694 |  |  | 98.5 | 735.9 | 1.116 | -8 | 55.69 | 97 | 29 | 1.001 | 183.92 | 215 | 9290 | 209.5 | 53.02 | -47 | 17 | 43.62 | 40.75 | 45.33 | 26 | 15 | 11 | 25 | 38.04 | 98 | 79
1:40 | 1760 | 272 | 50.9 | 77.7 | 94.9 | 70 | 48.5 | 172.4 | 94.9 | 208 | 209.3 | 43 | 11.6 | 30 | 0.038 | 104 | 30.4 | 15.463 | 478.7 | 210.7 | 210.2 | 98.1 | 37.9 | 0.696 |  |  | 98.4 | 735.9 | 1.129 | -8 | 56.86 | 97 | 29 | 0.998 | 183.92 | 204 | 7940 | 209.18 | 53.56 | -46.94 | 16.88 | 43.19 | 40.86 | 45.44 | 26 | 15 | 11 | 25 | 38.04 | 95 | 82
1:40 | 1754 | 271.1 | 50.1 | 77.7 | 94.9 | 70 | 48.5 | 172.4 | 94.9 | 207.9 | 209.4 | 43 | 11.6 | 30 | 0.038 | 104.1 | 30.4 | 15.477 | 478.2 | 210.7 | 210.2 | 98.1 | 37.9 | 0.696 |  |  | 98.5 | 735.7 | 1.12 | -8 | 59.61 | 97 | 29 | 0.994 | 184.31 | 205 | 8800 | 208.19 | 54.13 | -47.19 | 16.94 | 43.07 | 40.88 | 45.44 | 26 | 15 | 11 | 25 | 38.04 | 94 | 83
1:41 | 1750 | 268.2 | 49.5 | 77.7 | 95 | 70 | 48.4 | 172.3 | 94.9 | 207.7 | 209.5 | 43 | 11.6 | 30 | 0.047 | 104 | 30.4 | 15.5 | 478.1 | 210.7 | 210.2 | 98.1 | 37.9 | 0.693 |  |  | 98.5 | 735.7 | 1.123 | -8 | 60 | 97 | 29 | 1.007 | 183.92 | 216 | 8260 | 208.83 | 53.6 | -46.81 | 16.88 | 43.34 | 40.95 | 45.44 | 26 | 15 | 11 | 25 | 38.04 | 94 | 82
1:41 | 1753 | 267.5 | 50 | 77.7 | 95 | 70 | 48.4 | 172.2 | 94.9 | 207.6 | 209.4 | 43 | 11.5 | 30 | 0.055 | 104 | 30.4 | 15.468 | 476.9 | 210.6 | 210.1 | 98.1 | 37.9 | 0.692 |  |  | 98.5 | 735.7 | 1.116 | -8 | 59.22 | 97 | 29 | 1 | 184.31 | 213 | 8730 | 206.58 | 52.83 | -46.75 | 16.88 | 43.48 | 41.06 | 45.33 | 26 | 15 | 11 | 25 | 38.04 | 91 | 79
1:41 | 1747 | 267.4 | 48.9 | 77.7 | 95 | 70 | 48.4 | 172 | 94.9 | 207.4 | 209.6 | 43 | 11.5 | 30 | 0.055 | 104 | 30.4 | 15.428 | 476.8 | 210.7 | 210.2 | 98.1 | 37.9 | 0.691 |  |  | 98.5 | 735.6 | 1.127 | -8 | 59.61 | 97 | 29 | 1.002 | 183.53 | 204 | 9210 | 208.51 | 53.74 | -47 | 16.94 | 43.48 | 40.98 | 45.23 | 26 | 15 | 11 | 25 | 38.04 | 95 | 81
1:41 | 1752 | 266.8 | 49.5 | 77.7 | 95 | 70 | 48.4 | 171.9 | 94.9 | 207.3 | 209.6 | 42.9 | 11.6 | 30 | 0.055 | 104 | 30.4 | 15.429 | 477.1 | 210.7 | 210.2 | 98.1 | 37.9 | 0.69 |  |  | 98.4 | 735.7 | 1.118 | -8 | 57.65 | 97 | 29 | 1.005 | 181.18 | 203 | 8600 | 209.5 | 53.78 | -46.75 | 16.75 | 43.48 | 40.97 | 45.23 | 26 | 15 | 11 | 25 | 38.04 | 97 | 80
1:41 | 1748 | 266.6 | 49.3 | 77.7 | 95 | 70 | 48.4 | 172.1 | 94.9 | 207.6 | 209.4 | 42.9 | 11.6 | 30 | 0.055 | 104 | 30.4 | 15.396 | 476.3 | 210.6 | 210.1 | 98.1 | 37.9 | 0.69 |  |  | 98.5 | 735.8 | 1.119 | -8 | 51.37 | 97 | 29 | 0.996 | 184.31 | 214 | 7720 | 206.9 | 54.22 | -46.94 | 16.81 | 43.56 | 41.2 | 45.23 | 26 | 15 | 11 | 25 | 38.04 | 98 | 82
1:41 | 1752 | 267.7 | 49.7 | 77.7 | 94.9 | 70 | 48.4 | 172.2 | 94.9 | 207.5 | 209.4 | 43 | 11.6 | 30 | 0.05 | 104 | 30.4 | 15.369 | 475.8 | 210.7 | 210.2 | 98.1 | 37.9 | 0.692 |  |  | 98.4 | 735.8 | 1.12 | -8 | 54.9 | 97 | 29 | 0.987 | 183.92 | 213 | 8530 | 211.43 | 53.98 | -47 | 17.19 | 43.77 | 40.95 | 45.23 | 26 | 15 | 11 | 25 | 38.04 | 98 | 81
1:41 | 1750 | 269.6 | 48.9 | 77.7 | 94.9 | 70 | 48.4 | 172.6 | 94.9 | 208.2 | 209.3 | 43 | 11.6 | 30 | 0.045 | 104 | 30.4 | 15.431 | 477 | 210.7 | 210.2 | 98.1 | 37.9 | 0.694 |  |  | 98.5 | 735.7 | 1.127 | -8 | 57.25 | 97 | 29 | 0.999 | 184.31 | 215 | 8460 | 211.43 | 54.1 | -47 | 16.81 | 43.48 | 41.09 | 45.33 | 26 | 15 | 11 | 25 | 38.04 | 95 | 86
1:41 | 1747 | 266.3 | 49.3 | 77.7 | 94.9 | 70 | 48.4 | 172.3 | 94.9 | 207.7 | 209.3 | 43 | 11.6 | 30 | 0.058 | 104 | 30.4 | 15.532 | 476.9 | 210.5 | 210 | 98.1 | 37.9 | 0.693 |  |  | 98.5 | 735.6 | 1.121 | -8 | 57.65 | 97 | 29 | 1 | 183.53 | 203 | 9210 | 206.26 | 53.84 | -47 | 17 | 43.72 | 41 | 45.33 | 26 | 15 | 11 | 25 | 38.04 | 96 | 80
1:41 | 1748 | 266.4 | 49 | 77.7 | 94.9 | 70 | 48.4 | 172.2 | 94.9 | 207.5 | 209.4 | 43 | 11.5 | 30 | 0.056 | 104 | 30.4 | 15.537 | 477 | 210.5 | 210 | 98.1 | 37.9 | 0.693 |  |  | 98.5 | 735.7 | 1.124 | -8 | 60.78 | 97 | 29 | 0.987 | 183.92 | 204 | 8850 | 209.18 | 53.84 | -46.81 | 16.94 | 43.62 | 41.15 | 45.33 | 26 | 15 | 11 | 25 | 38.04 | 90 | 85
1:41 | 1744 | 264.6 | 47.5 | 77.7 | 94.9 | 70 | 48.4 | 172.1 | 94.9 | 207.5 | 209.6 | 43 | 11.5 | 30 | 0.052 | 104 | 30.4 | 15.502 | 477.8 | 210.7 | 210.2 | 98.1 | 37.9 | 0.693 |  |  | 98.4 | 735.7 | 1.151 | -8 | 60 | 97 | 29 | 0.993 | 183.92 | 204 | 8750 | 209.82 | 54.92 | -47 | 17 | 43.41 | 40.95 | 45.33 | 26 | 15 | 11 | 25 | 38.04 | 99 | 83
1:41 | 1759 | 270.7 | 50.4 | 77.7 | 94.9 | 70 | 48.4 | 172.6 | 94.9 | 208.2 | 209.6 | 43 | 11.6 | 30 | 0.042 | 104 | 30.4 | 15.427 | 476.1 | 210.8 | 210.3 | 98.1 | 37.9 | 0.697 |  |  | 98.5 | 735.8 | 1.126 | -8 | 53.33 | 97 | 29 | 0.993 | 184.71 | 216 | 8630 | 211.43 | 54.1 | -46.94 | 16.81 | 43.56 | 40.93 | 45.33 | 26 | 15 | 11 | 25 | 38.04 | 96 | 84
1:41 | 1753 | 271.2 | 49.7 | 77.7 | 94.9 | 70 | 48.4 | 172.5 | 94.9 | 208.1 | 209.1 | 43 | 11.6 | 30 | 0.042 | 104 | 30.4 | 15.494 | 475.7 | 210.5 | 210 | 98.1 | 37.9 | 0.699 |  |  | 98.5 | 735.8 | 1.127 | -8 | 53.33 | 97 | 29 | 1.009 | 183.53 | 206 | 8990 | 208.19 | 54.06 | -47 | 16.69 | 43.65 | 41.05 | 45.33 | 26 | 15 | 11 | 25 | 38.04 | 95 | 84
1:41 | 1752 | 270.9 | 48.9 | 77.7 | 94.9 | 70 | 48.5 | 172.4 | 94.9 | 207.9 | 209 | 43 | 11.5 | 30 | 0.045 | 104 | 30.4 | 15.516 | 475.2 | 210.2 | 209.7 | 98.1 | 38 | 0.697 |  |  | 98.5 | 735.7 | 1.131 | -8 | 57.25 | 97 | 29 | 0.995 | 183.14 | 213 | 8260 | 211.43 | 53.71 | -47.12 | 17.25 | 43.16 | 40.86 | 45.33 | 26 | 15 | 11 | 25 | 38.04 | 93 | 83
1:41 | 1749 | 268.6 | 49.2 | 77.7 | 94.9 | 70 | 48.5 | 172 | 95 | 207.5 | 209.5 | 43 | 11.5 | 30 | 0.049 | 104 | 30.4 | 15.508 | 475.3 | 210.6 | 210.1 | 98.1 | 37.9 | 0.694 |  |  | 98.5 | 735.6 | 1.12 | -8 | 59.22 | 97 | 29 | 0.998 | 184.71 | 205 | 8800 | 209.18 | 54.27 | -46.88 | 16.81 | 43.55 | 41.05 | 45.33 | 26 | 15 | 11 | 25 | 38.04 | 95 | 81
1:41 | 1752 | 269.4 | 49.4 | 77.7 | 94.9 | 70 | 48.5 | 172.1 | 94.9 | 207.6 | 209.7 | 43 | 11.5 | 30 | 0.045 | 104 | 30.4 | 15.487 | 475.2 | 210.9 | 210.4 | 98.1 | 37.9 | 0.698 |  |  | 98.4 | 735.5 | 1.117 | -8 | 57.65 | 97 | 29 | 0.993 | 178.04 | 216 | 8190 | 210.44 | 54.24 | -47.06 | 17.19 | 43.48 | 40.95 | 45.44 | 26 | 15 | 11 | 25 | 38.04 | 93 | 82
1:41 | 1754 | 269.7 | 49.1 | 77.7 | 94.9 | 70 | 48.5 | 172 | 94.9 | 207.5 | 209.8 | 43 | 11.6 | 30 | 0.041 | 104.1 | 30.4 | 15.507 | 473.6 | 211.3 | 210.8 | 98.1 | 37.9 | 0.699 |  |  | 98.4 | 735.5 | 1.14 | -8 | 56.47 | 97 | 29 | 1.022 | 181.57 | 206 | 8920 | 211.43 | 53.86 | -47.19 | 17.19 | 43.66 | 40.85 | 45.33 | 26 | 15 | 11 | 25 | 38.04 | 96 | 85
1:41 | 1753 | 271.3 | 49.4 | 77.7 | 94.9 | 70 | 48.5 | 172.3 | 94.9 | 207.9 | 209.4 | 43.1 | 11.6 | 30 | 0.034 | 104.1 | 30.4 | 15.528 | 472.9 | 211.3 | 210.8 | 98.1 | 37.9 | 0.701 |  |  | 98.4 | 735.4 | 1.138 | -8 | 48.63 | 97 | 29 | 1.005 | 177.65 | 205 | 8240 | 211.11 | 54.02 | -47.06 | 16.88 | 43.34 | 40.75 | 45.44 | 26 | 15 | 11 | 25 | 38.04 | 98 | 85
1:41 | 1753 | 269.4 | 50 | 77.7 | 94.9 | 70 | 48.4 | 172.2 | 94.9 | 207.7 | 209.3 | 43.1 | 11.6 | 30 | 0.045 | 104 | 30.4 | 15.64 | 473.1 | 210.8 | 210.3 | 98.1 | 37.9 | 0.699 |  |  | 98.4 | 735.2 | 1.123 | -8 | 59.61 | 97 | 29 | 0.987 | 183.53 | 204 | 8820 | 206.26 | 53.63 | -47.12 | 17 | 43.18 | 40.83 | 45.55 | 26 | 15 | 11 | 25 | 38.04 | 96 | 86
1:41 | 1747 | 268.7 | 48.9 | 77.7 | 95 | 70 | 48.4 | 172.3 | 94.9 | 207.7 | 209.4 | 43.1 | 11.5 | 30 | 0.049 | 104 | 30.4 | 15.546 | 473.3 | 210.7 | 210.2 | 98.1 | 37.9 | 0.697 |  |  | 98.5 | 735.1 | 1.119 | -8 | 58.82 | 97 | 29 | 0.993 | 183.53 | 215 | 8380 | 211.43 | 54.9 | -46.94 | 17 | 43.37 | 40.86 | 45.55 | 26 | 15 | 11 | 25 | 38.04 | 95 | 87
1:41 | 1748 | 266.3 | 48.9 | 77.7 | 95 | 70 | 48.4 | 172 | 94.9 | 207.4 | 209.9 | 43.1 | 11.5 | 30 | 0.053 | 104 | 30.4 | 15.456 | 473.4 | 211 | 210.5 | 98.1 | 37.9 | 0.695 |  |  | 98.5 | 735.1 | 1.124 | -8 | 60 | 97 | 29 | 1.001 | 184.31 | 204 | 9800 | 211.43 | 53.99 | -47.06 | 16.75 | 43.35 | 40.97 | 45.44 | 26 | 15 | 11 | 25 | 38.43 | 96 | 83
1:41 | 1752 | 267.5 | 49.7 | 77.7 | 95 | 70 | 48.4 | 172.1 | 95 | 207.5 | 209.8 | 43.1 | 11.5 | 30 | 0.048 | 104 | 30.4 | 15.472 | 473.7 | 211.1 | 210.6 | 98.1 | 37.9 | 0.696 |  |  | 98.5 | 735.2 | 1.119 | -8 | 56.08 | 97 | 29 | 0.993 | 184.31 | 213 | 8900 | 211.75 | 55.73 | -46.94 | 17 | 43.62 | 40.92 | 45.44 | 26 | 15 | 11 | 25 | 38.04 | 91 | 80
1:41 | 1755 | 270 | 50.3 | 77.7 | 95 | 70 | 48.4 | 172.5 | 95 | 208 | 209.7 | 43.1 | 11.5 | 30 | 0.042 | 104 | 30.4 | 15.447 | 473.7 | 211.1 | 210.7 | 98.1 | 37.9 | 0.698 |  |  | 98.5 | 735.3 | 1.119 | -8 | 52.55 | 97 | 29 | 1.02 | 184.31 | 205 | 8680 | 208.51 | 53.92 | -47.06 | 16.88 | 43.31 | 41.09 | 45.44 | 26 | 15 | 11 | 25 | 38.04 | 95 | 83
1:41 | 1746 | 270.8 | 48.1 | 77.7 | 95 | 70 | 48.4 | 172.5 | 94.9 | 208.1 | 209.3 | 43.1 | 11.5 | 30 | 0.048 | 104 | 30.4 | 15.515 | 473.7 | 210.6 | 210.2 | 98.1 | 37.9 | 0.699 |  |  | 98.5 | 735.4 | 1.125 | -8 | 56.86 | 97 | 29 | 1.013 | 183.53 | 211 | 8970 | 211.43 | 53.91 | -47 | 16.88 | 43.5 | 40.98 | 45.44 | 26 | 15 | 11 | 25 | 38.04 | 93 | 84
1:41 | 1746 | 267.4 | 48.3 | 77.7 | 95 | 70 | 48.4 | 172.2 | 94.9 | 207.6 | 209.2 | 43.1 | 11.5 | 30 | 0.052 | 104 | 30.4 | 15.551 | 474.8 | 210.4 | 209.9 | 98.1 | 37.9 | 0.696 |  |  | 98.4 | 735.4 | 1.126 | -8 | 59.22 | 97 | 29 | 0.993 | 182.35 | 213 | 8950 | 211.11 | 52.99 | -47 | 16.94 | 43.24 | 40.95 | 45.44 | 26 | 15 | 11 | 25 | 38.04 | 94 | 83
1:41 | 1754 | 269.3 | 49.5 | 77.7 | 95 | 70 | 48.4 | 172.3 | 94.9 | 207.7 | 209 | 43.1 | 11.5 | 30 | 0.051 | 104 | 30.4 | 15.508 | 477.1 | 210.2 | 209.7 | 98.1 | 37.9 | 0.696 |  |  | 98.4 | 735.4 | 1.127 | -8 | 59.61 | 97 | 29 | 0.989 | 183.53 | 203 | 9140 | 206.9 | 55 | -46.88 | 16.75 | 43.59 | 41.14 | 45.33 | 26 | 15 | 11 | 25 | 38.04 | 97 | 81
1:41 | 1749 | 267.7 | 49.1 | 77.7 | 95 | 70 | 48.3 | 172.2 | 94.9 | 207.6 | 209.1 | 43 | 11.6 | 30 | 0.054 | 104 | 30.4 | 15.458 | 477.2 | 210.2 | 209.7 | 98.1 | 37.9 | 0.693 |  |  | 98.4 | 735.3 | 1.126 | -8 | 60 | 97 | 29 | 1 | 183.92 | 213 | 8210 | 208.83 | 54.07 | -46.88 | 17.12 | 43.67 | 41.06 | 45.33 | 26 | 15 | 11 | 25 | 38.04 | 93 | 84
1:41 | 1748 | 267.4 | 49 | 77.7 | 94.9 | 70 | 48.3 | 172.3 | 94.9 | 207.8 | 209 | 43 | 11.5 | 30 | 0.054 | 104 | 30.4 | 15.46 | 477.7 | 210.1 | 209.6 | 98.1 | 37.9 | 0.693 |  |  | 98.4 | 735.3 | 1.12 | -8 | 58.04 | 97 | 29 | 1.001 | 183.14 | 215 | 8260 | 207.89 | 53.72 | -47 | 16.94 | 43.7 | 41.17 | 45.33 | 26 | 15 | 11 | 25 | 38.04 | 90 | 87
1:41 | 1744 | 266.6 | 48 | 77.7 | 95 | 70 | 48.3 | 172.1 | 94.9 | 207.5 | 209.2 | 43 | 11.5 | 30 | 0.057 | 104 | 30.4 | 15.455 | 477.9 | 210.3 | 209.8 | 98.1 | 37.9 | 0.692 |  |  | 98.4 | 735.3 | 1.128 | -8 | 60 | 97 | 29 | 1.001 | 183.92 | 204 | 8090 | 209.5 | 53.12 | -47 | 16.94 | 43.5 | 41.16 | 45.23 | 26 | 15 | 11 | 25 | 38.04 | 97 | 83
1:41 | 1750 | 267 | 48.9 | 77.7 | 95 | 70 | 48.3 | 172.2 | 94.9 | 207.5 | 209 | 43 | 11.5 | 30 | 0.054 | 104 | 30.4 | 15.43 | 477.8 | 210.1 | 209.6 | 98.1 | 37.9 | 0.693 |  |  | 98.5 | 735.5 | 1.13 | -8 | 56.08 | 97 | 29 | 1 | 183.53 | 203 | 9410 | 206.58 | 53.82 | -46.94 | 16.94 | 43.64 | 41.1 | 45.12 | 26 | 15 | 11 | 25 | 38.04 | 96 | 81
1:41 | 1751 | 266.3 | 49.3 | 77.7 | 95 | 70 | 48.3 | 172.1 | 94.9 | 207.5 | 209.1 | 42.9 | 11.5 | 30 | 0.055 | 104 | 30.4 | 15.381 | 477.6 | 210.3 | 209.8 | 98.1 | 37.9 | 0.692 |  |  | 98.5 | 735.6 | 1.119 | -8 | 53.73 | 97 | 29 | 0.991 | 178.82 | 214 | 8700 | 211.11 | 54.24 | -47 | 17.25 | 43.56 | 40.95 | 45.12 | 26 | 15 | 11 | 25 | 38.04 | 95 | 84
1:41 | 1752 | 266.6 | 49.9 | 77.7 | 95 | 70 | 48.3 | 172.2 | 95 | 207.6 | 209.3 | 42.9 | 11.5 | 30 | 0.045 | 104 | 30.4 | 15.371 | 478.2 | 210.7 | 210.2 | 98.1 | 37.9 | 0.695 |  |  | 98.5 | 735.6 | 1.133 | -8 | 53.33 | 97 | 29 | 1.001 | 181.18 | 212 | 8330 | 208.19 | 55.47 | -47.06 | 17.19 | 43.76 | 40.99 | 45.12 | 26 | 15 | 11 | 25 | 38.04 | 94 | 83
1:41 | 1753 | 268.9 | 49.6 | 77.7 | 94.9 | 70 | 48.3 | 172.3 | 95 | 207.7 | 209.5 | 42.9 | 11.5 | 30 | 0.037 | 104 | 30.4 | 15.421 | 474.5 | 211 | 210.5 | 98.1 | 37.9 | 0.699 |  |  | 98.4 | 735.6 | 1.112 | -8 | 52.55 | 97 | 29 | 1.012 | 184.31 | 205 | 8750 | 208.19 | 52.83 | -47 | 16.94 | 43.56 | 41.01 | 45.23 | 26 | 15 | 11 | 25 | 38.04 | 91 | 83
1:41 | 1751 | 267.7 | 49.7 | 77.7 | 94.9 | 70 | 48.3 | 172.1 | 94.9 | 207.5 | 209.4 | 43 | 11.5 | 30 | 0.045 | 104 | 30.4 | 15.495 | 473.4 | 210.8 | 210.4 | 98.1 | 37.9 | 0.696 |  |  | 98.4 | 735.6 | 1.117 | -8 | 56.08 | 97 | 29 | 0.988 | 184.31 | 215 | 7770 | 211.11 | 53.92 | -47.12 | 17.06 | 43.16 | 40.95 | 45.33 | 26 | 15 | 11 | 25 | 38.04 | 94 | 82
1:41 | 1749 | 268.6 | 48.8 | 77.7 | 94.9 | 70 | 48.3 | 172.2 | 94.9 | 207.6 | 209.4 | 43 | 11.5 | 30 | 0.046 | 104.1 | 30.4 | 15.558 | 473.7 | 210.7 | 210.2 | 98.1 | 37.9 | 0.698 |  |  | 98.4 | 735.5 | 1.154 | -8 | 56.47 | 97 | 29 | 1.007 | 183.92 | 205 | 9040 | 209.5 | 52.99 | -46.94 | 17.31 | 43.43 | 41.08 | 45.33 | 26 | 15 | 11 | 25 | 38.04 | 93 | 82
1:41 | 1756 | 271 | 50.3 | 77.7 | 94.9 | 70 | 48.3 | 172.3 | 94.9 | 207.8 | 209.6 | 43 | 11.5 | 30 | 0.041 | 104.1 | 30.4 | 15.531 | 472.8 | 210.9 | 210.4 | 98.1 | 37.9 | 0.698 |  |  | 98.5 | 735.5 | 1.123 | -8 | 60 | 97 | 29 | 1.006 | 184.31 | 204 | 7990 | 209.82 | 52.87 | -47 | 16.88 | 43.47 | 40.85 | 45.33 | 26 | 15 | 11 | 25 | 38.04 | 95 | 80
1:41 | 1747 | 268.6 | 48.1 | 77.7 | 95 | 70 | 48.3 | 172.4 | 94.9 | 207.9 | 209.2 | 43 | 11.5 | 30 | 0.047 | 104 | 30.4 | 15.559 | 474.2 | 210.6 | 210.1 | 98.1 | 37.9 | 0.697 |  |  | 98.5 | 735.5 | 1.126 | -8 | 56.86 | 97 | 29 | 0.997 | 183.53 | 212 | 8700 | 211.11 | 53.42 | -47 | 17.06 | 43.54 | 40.82 | 45.33 | 26 | 15 | 11 | 25 | 38.04 | 94 | 81
1:41 | 1744 | 265.1 | 48.1 | 77.7 | 95 | 70 | 48.3 | 172.3 | 95 | 207.7 | 209.5 | 43 | 11.5 | 30 | 0.052 | 104 | 30.4 | 15.516 | 473.7 | 210.7 | 210.2 | 98.1 | 37.9 | 0.692 |  |  | 98.5 | 735.5 | 1.122 | -8 | 56.08 | 97 | 29 | 0.995 | 184.71 | 204 | 7870 | 208.19 | 54.09 | -47 | 16.94 | 43.55 | 40.88 | 45.33 | 26 | 15 | 11 | 25 | 38.04 | 95 | 85
1:41 | 1754 | 269.4 | 49.8 | 77.7 | 95 | 70 | 48.3 | 172.4 | 95 | 207.9 | 209.5 | 43 | 11.6 | 30 | 0.051 | 104 | 30.4 | 15.5 | 474.2 | 210.7 | 210.2 | 98.1 | 37.9 | 0.697 |  |  | 98.5 | 735.6 | 1.123 | -8 | 56.47 | 97 | 29 | 0.998 | 184.31 | 204 | 8090 | 211.11 | 54 | -47.06 | 16.94 | 42.99 | 40.81 | 45.23 | 26 | 15 | 11 | 25 | 38.04 | 95 | 85
1:41 | 1751 | 270 | 49.1 | 77.7 | 94.9 | 70 | 48.3 | 172.2 | 95 | 207.7 | 209.3 | 43 | 11.5 | 30 | 0.05 | 104 | 30.4 | 15.524 | 474.3 | 210.5 | 210 | 98.1 | 37.9 | 0.698 |  |  | 98.4 | 735.5 | 1.119 | -8 | 54.12 | 97 | 29 | 0.994 | 183.92 | 215 | 9040 | 206.9 | 54.05 | -46.88 | 17.12 | 43.51 | 40.87 | 45.23 | 26 | 15 | 11 | 25 | 38.04 | 102 | 81
1:41 | 1750 | 268 | 49.3 | 77.7 | 94.9 | 70 | 48.3 | 172.1 | 95 | 207.5 | 209.2 | 43 | 11.5 | 30 | 0.053 | 104 | 30.4 | 15.515 | 474.2 | 210.4 | 209.9 | 98.1 | 37.9 | 0.695 |  |  | 98.4 | 735.5 | 1.125 | -8 | 57.65 | 97 | 29 | 0.989 | 183.53 | 215 | 8630 | 209.5 | 54.11 | -47 | 17.12 | 43.54 | 40.87 | 45.23 | 26 | 15 | 11 | 25 | 38.04 | 102 | 83
1:41 | 1746 | 266.7 | 48.7 | 77.7 | 94.9 | 70 | 48.3 | 171.9 | 95 | 207.2 | 209.2 | 43 | 11.5 | 30 | 0.058 | 103.9 | 30.4 | 15.437 | 474.7 | 210.2 | 209.7 | 98.1 | 37.9 | 0.694 |  |  | 98.5 | 735.4 | 1.127 | -8 | 60.78 | 97 | 29 | 1.008 | 183.92 | 213 | 8870 | 208.83 | 53.73 | -46.94 | 16.81 | 43.56 | 40.91 | 45.23 | 26 | 15 | 11 | 25 | 38.04 | 94 | 81
1:41 | 1742 | 263.3 | 48.1 | 77.7 | 94.9 | 70 | 48.3 | 171.9 | 95 | 207.3 | 209.3 | 43 | 11.5 | 30 | 0.06 | 103.9 | 30.4 | 15.363 | 475.1 | 210.4 | 209.9 | 98.1 | 37.9 | 0.69 |  |  | 98.4 | 735.5 | 1.126 | -8 | 60.39 | 97 | 29 | 0.998 | 183.92 | 204 | 7990 | 206.58 | 54.31 | -46.81 | 16.94 | 43.49 | 41.03 | 45.12 | 26 | 15 | 11 | 25 | 38.04 | 96 | 81
1:41 | 1755 | 269.4 | 50.1 | 77.7 | 95 | 70 | 48.3 | 172.2 | 94.9 | 207.7 | 209.5 | 42.9 | 11.5 | 30 | 0.049 | 104 | 30.4 | 15.353 | 474.3 | 210.7 | 210.2 | 98.1 | 37.9 | 0.695 |  |  | 98.4 | 735.6 | 1.123 | -8 | 49.41 | 97 | 29 | 1.012 | 184.31 | 213 | 8120 | 211.75 | 53.16 | -47 | 16.94 | 43.56 | 41.03 | 45.12 | 26 | 15 | 11 | 25 | 38.04 | 94 | 81
1:41 | 1748 | 266.7 | 49.3 | 77.7 | 95 | 70 | 48.3 | 172.2 | 94.9 | 207.6 | 209.3 | 42.9 | 11.5 | 30 | 0.044 | 104 | 30.4 | 15.422 | 473.7 | 210.7 | 210.3 | 98.1 | 37.9 | 0.696 |  |  | 98.5 | 735.6 | 1.114 | -8 | 52.16 | 97 | 29 | 0.988 | 180 | 215 | 8120 | 211.43 | 53.94 | -46.88 | 17.31 | 43.37 | 40.85 | 45.12 | 26 | 15 | 11 | 25 | 38.04 | 91 | 84
1:41 | 1754 | 269.8 | 50 | 77.7 | 95 | 70 | 48.3 | 172.3 | 95 | 207.8 | 209.3 | 43 | 11.5 | 30 | 0.048 | 104 | 30.4 | 15.485 | 472.6 | 210.6 | 210.1 | 98.1 | 37.9 | 0.697 |  |  | 98.5 | 735.6 | 1.121 | -8 | 57.65 | 97 | 29 | 0.99 | 183.53 | 213 | 9020 | 206.9 | 53.65 | -46.75 | 16.88 | 43.6 | 41.06 | 45.23 | 26 | 15 | 11 | 25 | 38.04 | 92 | 86
1:41 | 1747 | 267.6 | 48.7 | 77.7 | 95 | 70 | 48.3 | 172.6 | 95 | 208.1 | 209.1 | 43 | 11.5 | 30 | 0.053 | 104 | 30.4 | 15.54 | 472.2 | 210.3 | 209.8 | 98.1 | 37.9 | 0.693 |  |  | 98.5 | 735.5 | 1.12 | -8 | 57.65 | 97 | 29 | 1.025 | 183.53 | 204 | 8700 | 209.82 | 53.64 | -46.94 | 17.25 | 43.74 | 41.08 | 45.23 | 26 | 15 | 11 | 25 | 38.04 | 94 | 82
1:41 | 1750 | 267.4 | 49.2 | 77.7 | 95 | 70 | 48.3 | 172.1 | 95 | 207.5 | 209.2 | 43 | 11.5 | 30 | 0.052 | 104 | 30.4 | 15.491 | 472.1 | 210.5 | 210 | 98.1 | 37.9 | 0.694 |  |  | 98.5 | 735.5 | 1.125 | -8 | 54.9 | 97 | 29 | 0.993 | 184.31 | 214 | 8290 | 208.83 | 54.27 | -46.88 | 17 | 43.73 | 41.17 | 45.33 | 26 | 15 | 11 | 25 | 38.04 | 92 | 85
1:41 | 1743 | 265.2 | 48.3 | 77.7 | 95 | 70 | 48.3 | 171.9 | 95 | 207.3 | 209.2 | 43 | 11.5 | 30 | 0.06 | 104 | 30.4 | 15.438 | 473.4 | 210.4 | 209.9 | 98.1 | 37.9 | 0.693 |  |  | 98.5 | 735.5 | 1.128 | -8 | 59.61 | 97 | 29 | 0.997 | 182.35 | 204 | 8730 | 206.26 | 54.76 | -46.81 | 17 | 43.41 | 41.06 | 45.33 | 26 | 15 | 11 | 25 | 38.04 | 91 | 79
1:41 | 1753 | 265.1 | 50.2 | 77.7 | 95 | 70 | 48.3 | 172 | 95 | 207.4 | 209.5 | 42.9 | 11.5 | 30 | 0.061 | 104 | 30.4 | 15.44 | 474.1 | 210.6 | 210 | 98.1 | 37.9 | 0.693 |  |  | 98.5 | 735.7 | 1.121 | -8 | 60 | 97 | 29 | 1.006 | 183.92 | 214 | 8730 | 211.75 | 53.76 | -46.88 | 17.31 | 43.7 | 40.94 | 45.23 | 26 | 15 | 11 | 25 | 38.04 | 93 | 82
1:41 | 1753 | 270.1 | 49.6 | 77.7 | 95 | 70 | 48.3 | 172.2 | 95 | 207.6 | 209.3 | 42.9 | 11.5 | 30 | 0.047 | 104 | 30.4 | 15.41 | 473.7 | 210.6 | 210.1 | 98.1 | 37.9 | 0.699 |  |  | 98.5 | 735.8 | 1.126 | -8 | 56.08 | 97 | 29 | 0.986 | 183.92 | 215 | 8600 | 208.83 | 54.77 | -46.94 | 16.94 | 43.52 | 41.06 | 45.23 | 26 | 15 | 11 | 25 | 38.04 | 91 | 85
1:41 | 1751 | 268.3 | 49.6 | 77.7 | 95 | 70 | 48.3 | 172.1 | 95 | 207.5 | 209.5 | 43 | 11.5 | 30 | 0.047 | 104 | 30.4 | 15.452 | 474.1 | 210.7 | 210.2 | 98.1 | 37.9 | 0.696 |  |  | 98.5 | 735.8 | 1.122 | -8 | 58.04 | 97 | 29 | 1.011 | 183.53 | 204 | 9290 | 208.19 | 53.91 | -47 | 16.94 | 43.49 | 40.94 | 45.23 | 26 | 15 | 11 | 25 | 38.04 | 96 | 82
1:41 | 1756 | 270.9 | 50.3 | 77.7 | 95 | 70 | 48.3 | 172.3 | 95 | 207.8 | 209.4 | 43 | 11.5 | 30 | 0.048 | 104 | 30.4 | 15.494 | 473.2 | 210.6 | 210.1 | 98.1 | 37.9 | 0.697 |  |  | 98.5 | 735.8 | 1.114 | -8 | 58.43 | 97 | 29 | 1.005 | 183.92 | 204 | 8160 | 209.5 | 51.5 | -46.88 | 17 | 43.61 | 40.99 | 45.23 | 26 | 15 | 11 | 25 | 38.04 | 93 | 79
1:41 | 1747 | 268 | 49 | 77.7 | 94.9 | 70 | 48.3 | 172.1 | 95 | 207.6 | 209.3 | 43 | 11.5 | 30 | 0.051 | 104 | 30.4 | 15.539 | 473.7 | 210.4 | 209.9 | 98.1 | 37.9 | 0.697 |  |  | 98.5 | 735.7 | 1.132 | -8 | 57.65 | 97 | 29 | 0.992 | 183.92 | 215 | 8600 | 206.58 | 53.12 | -47.12 | 17 | 43.19 | 40.96 | 45.23 | 26 | 15 | 11 | 25 | 38.04 | 94 | 79
1:41 | 1747 | 268.7 | 47.5 | 77.7 | 94.9 | 70 | 48.3 | 172.2 | 95 | 207.6 | 209.3 | 42.9 | 11.5 | 30 | 0.049 | 104 | 30.4 | 15.469 | 474.9 | 210.5 | 210 | 98.1 | 37.9 | 0.698 |  |  | 98.5 | 735.6 | 1.138 | -8 | 53.73 | 97 | 29 | 0.992 | 183.92 | 215 | 9040 | 209.18 | 54.23 | -46.88 | 17.19 | 43.64 | 41.06 | 45.23 | 26 | 15 | 11 | 25 | 38.04 | 95 | 82
1:41 | 1758 | 271.3 | 50.1 | 77.7 | 94.9 | 70 | 48.2 | 172.5 | 95 | 208.1 | 209.4 | 43 | 11.5 | 30 | 0.036 | 104 | 30.4 | 15.437 | 474.1 | 210.9 | 210.4 | 98.1 | 37.9 | 0.7 |  |  | 98.5 | 735.5 | 1.135 | -8 | 52.94 | 97 | 29 | 0.988 | 184.31 | 204 | 8950 | 209.18 | 53.89 | -47.25 | 17.12 | 43.33 | 40.89 | 45.23 | 26 | 15 | 11 | 25 | 38.04 | 98 | 83
1:41 | 1753 | 270.3 | 49.8 | 77.7 | 95 | 70 | 48.2 | 172.4 | 95 | 207.9 | 209.2 | 43 | 11.5 | 30 | 0.035 | 104 | 30.4 | 15.484 | 472.5 | 210.9 | 210.4 | 98.1 | 37.9 | 0.701 |  |  | 98.5 | 735.5 | 1.111 | -8 | 50.59 | 97 | 29 | 0.987 | 180.78 | 212 | 9140 | 208.83 | 53.08 | -47 | 16.94 | 43.39 | 40.86 | 45.33 | 26 | 15 | 11 | 25 | 38.04 | 97 | 87
1:41 | 1743 | 267.5 | 47.6 | 77.7 | 94.9 | 70 | 48.3 | 172.2 | 95 | 207.6 | 209.5 | 43 | 11.5 | 30 | 0.036 | 104.1 | 30.4 | 15.514 | 472.6 | 211.2 | 210.7 | 98.1 | 37.9 | 0.699 |  |  | 98.5 | 735.4 | 1.128 | -8 | 56.86 | 97 | 29 | 1.031 | 180 | 206 | 8260 | 208.51 | 52.75 | -46.94 | 17.06 | 43.63 | 40.85 | 45.33 | 26 | 15 | 11 | 25 | 38.04 | 97 | 80
1:41 | 1762 | 271.4 | 51.4 | 77.7 | 94.9 | 70 | 48.3 | 172.2 | 95 | 207.7 | 209.7 | 43.1 | 11.5 | 30 | 0.035 | 104 | 30.4 | 15.589 | 471.5 | 211.3 | 210.8 | 98.1 | 37.9 | 0.7 |  |  | 98.5 | 735.4 | 1.113 | -8 | 52.16 | 97 | 29 | 0.977 | 178.43 | 216 | 9140 | 210.76 | 53.07 | -46.94 | 17 | 43.55 | 40.76 | 45.33 | 26 | 15 | 11 | 25 | 38.04 | 92 | 82
1:41 | 1754 | 273.2 | 49.6 | 77.7 | 94.9 | 70 | 48.3 | 172.4 | 95 | 207.9 | 209.1 | 43.1 | 11.5 | 30 | 0.033 | 104 | 30.4 | 15.638 | 473.3 | 210.9 | 210.4 | 98.1 | 37.9 | 0.702 |  |  | 98.5 | 735.3 | 1.124 | -8 | 47.45 | 97 | 29 | 0.983 | 184.31 | 211 | 8750 | 210.12 | 53.32 | -47.25 | 17 | 43.58 | 40.76 | 45.44 | 26 | 15 | 11 | 25 | 38.04 | 96 | 84
1:41 | 1745 | 269.9 | 48.4 | 77.7 | 95 | 70 | 48.3 | 173.7 | 95 | 209.9 | 209.2 | 43.1 | 11.5 | 30 | 0.043 | 104 | 30.4 | 15.624 | 475 | 210.6 | 210.1 | 98.1 | 37.9 | 0.697 |  |  | 98.5 | 735.2 | 1.126 | -8 | 58.82 | 97 | 29 | 0.984 | 183.53 | 215 | 8600 | 209.5 | 54.27 | -47 | 16.88 | 43.22 | 40.88 | 45.44 | 26 | 15 | 11 | 25 | 38.04 | 96 | 80
1:41 | 1750 | 268.4 | 49.2 | 77.7 | 95 | 70 | 48.3 | 174.8 | 95 | 210.9 | 209.4 | 43.1 | 11.5 | 30 | 0.051 | 104 | 30.4 | 15.542 | 476 | 210.6 | 210.1 | 98.1 | 37.9 | 0.694 |  |  | 98.4 | 735.1 | 1.125 | -8 | 57.65 | 97 | 29 | 0.985 | 183.92 | 216 | 8950 | 211.11 | 53.65 | -47.06 | 16.88 | 43.19 | 41.07 | 45.44 | 26 | 15 | 11 | 25 | 38.04 | 97 | 89
1:42 | 1743 | 268.3 | 47.3 | 77.7 | 95 | 70 | 48.3 | 174.5 | 95 | 210.5 | 209.3 | 43.1 | 11.5 | 30 | 0.052 | 104 | 30.4 | 15.479 | 474.7 | 210.5 | 210 | 98.1 | 37.9 | 0.693 |  |  | 98.4 | 735 | 1.138 | -8 | 58.43 | 97 | 29 | 1.004 | 183.92 | 214 | 8650 | 211.11 | 54.03 | -46.81 | 16.62 | 43.54 | 41.15 | 45.33 | 26 | 15 | 11 | 25 | 38.04 | 98 | 84
1:42 | 1751 | 267.9 | 49.5 | 77.7 | 95 | 70 | 48.3 | 173.1 | 94.9 | 208.8 | 209.2 | 43.1 | 11.5 | 30 | 0.054 | 104 | 30.4 | 15.424 | 474.5 | 210.4 | 209.9 | 98.1 | 37.9 | 0.693 |  |  | 98.4 | 735 | 1.113 | -8 | 57.65 | 97 | 29 | 0.999 | 184.31 | 203 | 8210 | 208.83 | 54.59 | -47.06 | 16.75 | 43.48 | 41.27 | 45.33 | 26 | 15 | 11 | 25 | 38.04 | 90 | 82
1:42 | 1754 | 269.3 | 49.8 | 77.7 | 95 | 70 | 48.3 | 172.5 | 94.9 | 208.1 | 209.4 | 43 | 11.5 | 30 | 0.049 | 104 | 30.4 | 15.419 | 473.3 | 210.6 | 210.1 | 98.1 | 37.9 | 0.695 |  |  | 98.4 | 735 | 1.121 | -8 | 56.86 | 97 | 29 | 0.993 | 183.92 | 213 | 8870 | 210.12 | 53.61 | -46.81 | 17 | 43.65 | 41.11 | 45.23 | 26 | 15 | 11 | 25 | 38.04 | 95 | 84
1:42 | 1743 | 266.1 | 48.2 | 77.7 | 95 | 70 | 48.3 | 172.4 | 94.9 | 207.9 | 209.6 | 43 | 11.5 | 30 | 0.048 | 104 | 30.4 | 15.544 | 472.4 | 210.9 | 210.4 | 98.1 | 37.9 | 0.693 |  |  | 98.5 | 735 | 1.125 | -8 | 59.22 | 97 | 29 | 0.993 | 183.92 | 204 | 7770 | 209.5 | 54.93 | -47 | 17.06 | 43.44 | 41.05 | 45.33 | 26 | 15 | 11 | 25 | 38.04 | 96 | 81
1:42 | 1751 | 267.8 | 49.4 | 77.7 | 94.9 | 70 | 48.3 | 172.6 | 95 | 208.1 | 209.7 | 43 | 11.5 | 30 | 0.047 | 104 | 30.4 | 15.483 | 470.7 | 211 | 210.5 | 98.1 | 37.9 | 0.694 |  |  | 98.5 | 735.2 | 1.124 | -8 | 54.9 | 97 | 29 | 0.997 | 182.75 | 214 | 8090 | 211.43 | 54.25 | -47 | 16.94 | 43.6 | 40.96 | 45.23 | 26 | 15 | 11 | 25 | 38.04 | 93 | 82
1:42 | 1748 | 267 | 49.2 | 77.7 | 94.9 | 70 | 48.3 | 172.4 | 95 | 207.9 | 209.3 | 43 | 11.5 | 30 | 0.052 | 104 | 30.4 | 15.413 | 470.6 | 210.6 | 210.1 | 98.1 | 37.9 | 0.693 |  |  | 98.5 | 735.3 | 1.123 | -8 | 55.69 | 97 | 29 | 1.002 | 181.18 | 214 | 9480 | 208.19 | 53.96 | -47 | 16.75 | 43.63 | 41.1 | 45.23 | 26 | 15 | 11 | 25 | 38.04 | 97 | 83
1:42 | 1753 | 268.4 | 49.5 | 77.7 | 94.9 | 70 | 48.3 | 172.3 | 95 | 207.8 | 209.3 | 43 | 11.5 | 30 | 0.053 | 104 | 30.4 | 15.4 | 470.1 | 210.5 | 210 | 98.1 | 37.9 | 0.697 |  |  | 98.5 | 735.5 | 1.126 | -8 | 58.82 | 97 | 29 | 1.031 | 184.31 | 204 | 8990 | 209.5 | 54.7 | -46.81 | 16.81 | 43.61 | 40.94 | 45.23 | 26 | 15 | 11 | 25 | 38.04 | 101 | 78
1:42 | 1744 | 266.8 | 47.9 | 77.7 | 94.9 | 70 | 48.3 | 172.3 | 95 | 207.9 | 209.4 | 43 | 11.5 | 30 | 0.052 | 104 | 30.4 | 15.411 | 470.2 | 210.6 | 210.1 | 98.1 | 37.9 | 0.695 |  |  | 98.5 | 735.6 | 1.12 | -8 | 60 | 97 | 29 | 1.002 | 181.18 | 215 | 8850 | 211.43 | 54.33 | -47 | 17.06 | 43.55 | 41.04 | 45.23 | 26 | 15 | 11 | 25 | 38.04 | 94 | 81
1:42 | 1752 | 267.7 | 49.8 | 77.8 | 94.9 | 70 | 48.3 | 172.4 | 95 | 207.9 | 209.5 | 43 | 11.5 | 30 | 0.047 | 104 | 30.4 | 15.406 | 470.4 | 210.9 | 210.4 | 98.1 | 37.9 | 0.698 |  |  | 98.5 | 735.6 | 1.12 | -8 | 58.43 | 97 | 29 | 0.997 | 181.57 | 213 | 7770 | 211.11 | 54.39 | -47 | 16.81 | 43.51 | 40.97 | 45.12 | 26 | 15 | 11 | 25 | 38.43 | 96 | 82
1:42 | 1755 | 269.7 | 49.4 | 77.7 | 95 | 70 | 48.3 | 172.4 | 95 | 208 | 209.7 | 43 | 11.5 | 30 | 0.042 | 104 | 30.4 | 15.443 | 471 | 211.2 | 210.7 | 98.1 | 37.9 | 0.701 |  |  | 98.5 | 735.7 | 1.138 | -8 | 55.69 | 97 | 29 | 0.999 | 179.61 | 213 | 8430 | 211.11 | 50.76 | -47.12 | 17 | 43.11 | 40.96 | 45.23 | 26 | 15 | 11 | 25 | 38.04 | 88 | 86
1:42 | 1759 | 271.5 | 50.4 | 77.7 | 95 | 70 | 48.3 | 172.6 | 95 | 208.2 | 209.4 | 43 | 11.5 | 30 | 0.038 | 104.1 | 30.4 | 15.456 | 470.9 | 210.9 | 210.4 | 98.1 | 37.9 | 0.703 |  |  | 98.5 | 735.8 | 1.121 | -8 | 54.9 | 97 | 29 | 1.027 | 184.31 | 214 | 8070 | 211.43 | 53.92 | -46.88 | 17.12 | 43.63 | 40.78 | 45.33 | 26 | 15 | 11 | 25 | 38.04 | 91 | 82
1:42 | 1748 | 270.2 | 49.4 | 77.7 | 95 | 70 | 48.3 | 172.4 | 95 | 207.9 | 209.1 | 43 | 11.5 | 30 | 0.048 | 104 | 30.4 | 15.517 | 471 | 210.4 | 209.9 | 98.1 | 37.9 | 0.701 |  |  | 98.4 | 735.8 | 1.125 | -8 | 59.22 | 97 | 29 | 0.997 | 183.53 | 203 | 8730 | 206.9 | 54.16 | -47.12 | 17.12 | 43.37 | 41.01 | 45.33 | 26 | 15 | 11 | 25 | 38.04 | 96 | 80
1:42 | 1748 | 265.4 | 49.2 | 77.7 | 95 | 70 | 48.3 | 172.1 | 95 | 207.5 | 209.4 | 43 | 11.5 | 30 | 0.055 | 104 | 30.4 | 15.522 | 472.3 | 210.5 | 210 | 98.1 | 37.9 | 0.698 |  |  | 98.4 | 735.7 | 1.128 | -8 | 60.78 | 97 | 29 | 0.995 | 183.53 | 204 | 8580 | 211.11 | 54.77 | -47.06 | 16.88 | 43.66 | 40.94 | 45.33 | 26 | 15 | 11 | 25 | 38.43 | 92 | 83
1:42 | 1753 | 269.4 | 49.6 | 77.7 | 95 | 70 | 48.3 | 172.3 | 94.9 | 207.8 | 209.6 | 43 | 11.5 | 30 | 0.045 | 104 | 30.4 | 15.468 | 472.5 | 210.9 | 210.4 | 98.1 | 37.9 | 0.7 |  |  | 98.4 | 735.9 | 1.131 | -8 | 58.43 | 97 | 29 | 0.994 | 184.31 | 213 | 9020 | 211.43 | 53.02 | -47.06 | 16.94 | 43.17 | 40.98 | 45.33 | 26 | 15 | 11 | 25 | 38.04 | 92 | 82
1:42 | 1755 | 269.3 | 49.8 | 77.7 | 95 | 70 | 48.2 | 172.3 | 94.9 | 207.8 | 209.7 | 43 | 11.5 | 30 | 0.044 | 104 | 30.4 | 15.494 | 472.8 | 211 | 210.5 | 98.1 | 37.9 | 0.7 |  |  | 98.5 | 736 | 1.129 | -8 | 56.47 | 97 | 29 | 1.004 | 184.31 | 204 | 8530 | 209.82 | 54.38 | -47.06 | 17.19 | 43.35 | 40.87 | 45.23 | 26 | 15 | 11 | 25 | 38.04 | 93 | 81
1:42 | 1751 | 270.5 | 49 | 77.7 | 95 | 70 | 48.2 | 172.4 | 94.9 | 207.8 | 209.4 | 43.1 | 11.5 | 30 | 0.041 | 104 | 30.4 | 15.472 | 472.8 | 211 | 210.5 | 98.1 | 37.9 | 0.702 |  |  | 98.5 | 736 | 1.128 | -8 | 50.59 | 97 | 29 | 0.988 | 183.92 | 214 | 8850 | 211.43 | 53.04 | -46.94 | 17.19 | 43.64 | 40.9 | 45.33 | 26 | 15 | 11 | 25 | 38.04 | 96 | 82
1:42 | 1745 | 266.5 | 48.5 | 77.7 | 95 | 70 | 48.2 | 172 | 95 | 207.4 | 209.6 | 43.1 | 11.5 | 30 | 0.052 | 104 | 30.4 | 15.521 | 473.8 | 210.9 | 210.4 | 98.1 | 37.9 | 0.699 |  |  | 98.5 | 736 | 1.131 | -8 | 58.82 | 97 | 29 | 1.007 | 184.31 | 216 | 8900 | 211.75 | 53.81 | -47.06 | 17.06 | 43.27 | 40.77 | 45.33 | 26 | 15 | 11 | 25 | 38.04 | 97 | 81
1:42 | 1744 | 265.9 | 48 | 77.7 | 95 | 70 | 48.2 | 171.9 | 95 | 207.2 | 209.8 | 43.1 | 11.5 | 30 | 0.057 | 104 | 30.4 | 15.496 | 474.1 | 210.9 | 210.4 | 98.1 | 37.9 | 0.698 |  |  | 98.5 | 736.1 | 1.118 | -8 | 60.78 | 97 | 29 | 0.993 | 184.31 | 204 | 8090 | 209.18 | 54.16 | -47.06 | 16.75 | 43.03 | 40.7 | 45.33 | 26 | 15 | 11 | 25 | 38.04 | 95 | 85
1:42 | 1746 | 267.3 | 48.4 | 77.7 | 95 | 70 | 48.2 | 172 | 95 | 207.3 | 209.7 | 43 | 11.5 | 30 | 0.056 | 104 | 30.4 | 15.436 | 474.4 | 210.8 | 210.3 | 98.1 | 37.9 | 0.698 |  |  | 98.5 | 736.2 | 1.127 | -8 | 59.22 | 97 | 29 | 1.001 | 184.31 | 214 | 8600 | 211.75 | 53.08 | -46.81 | 16.81 | 43.5 | 40.81 | 45.23 | 26 | 15 | 11 | 25 | 38.04 | 91 | 78
1:42 | 1747 | 266.3 | 48.5 | 77.7 | 95 | 70 | 48.2 | 172 | 95 | 207.4 | 209.3 | 43 | 11.5 | 30 | 0.056 | 104 | 30.4 | 15.416 | 475 | 210.5 | 209.9 | 98.1 | 37.9 | 0.696 |  |  | 98.5 | 736.2 | 1.129 | -8 | 58.82 | 97 | 29 | 0.993 | 183.92 | 203 | 8600 | 208.83 | 53.65 | -47.12 | 16.88 | 43.27 | 40.85 | 45.23 | 26 | 15 | 11 | 25 | 38.04 | 89 | 78
1:42 | 1754 | 268.8 | 49.9 | 77.7 | 95 | 70 | 48.2 | 172.2 | 95 | 207.7 | 209.2 | 43 | 11.5 | 30 | 0.051 | 104 | 30.4 | 15.382 | 473.5 | 210.4 | 209.9 | 98.1 | 37.9 | 0.697 |  |  | 98.5 | 736.2 | 1.119 | -8 | 56.08 | 97 | 29 | 0.988 | 183.53 | 215 | 9240 | 211.43 | 54.19 | -46.88 | 16.88 | 43.62 | 41.01 | 45.12 | 26 | 15 | 11 | 25 | 38.04 | 88 | 80
1:42 | 1747 | 268.1 | 48.9 | 77.7 | 95 | 70 | 48.2 | 172.3 | 95 | 207.7 | 209.1 | 43 | 11.5 | 30 | 0.051 | 104 | 30.4 | 15.388 | 473 | 210.4 | 209.9 | 98.1 | 37.9 | 0.699 |  |  | 98.4 | 736.1 | 1.109 | -8 | 56.47 | 97 | 29 | 0.987 | 181.18 | 213 | 8970 | 210.12 | 53.28 | -46.88 | 16.88 | 43.62 | 41 | 45.23 | 26 | 15 | 11 | 25 | 38.04 | 97 | 85
1:42 | 1748 | 269 | 48.7 | 77.7 | 95.1 | 70 | 48.2 | 172.3 | 95 | 207.7 | 209.4 | 43 | 11.5 | 30 | 0.049 | 104 | 30.4 | 15.528 | 473 | 210.6 | 210.1 | 98.1 | 37.9 | 0.699 |  |  | 98.4 | 736 | 1.123 | -8 | 54.9 | 97 | 29 | 1.007 | 184.31 | 204 | 9340 | 209.18 | 54.73 | -47.12 | 16.62 | 43.6 | 40.9 | 45.23 | 26 | 15 | 11 | 25 | 38.04 | 92 | 86
1:42 | 1745 | 266.3 | 47.8 | 77.7 | 95 | 70 | 48.2 | 172 | 95 | 207.5 | 209.5 | 43 | 11.5 | 30 | 0.054 | 104 | 30.4 | 15.577 | 473.7 | 210.7 | 210.2 | 98.1 | 37.9 | 0.697 |  |  | 98.4 | 736 | 1.124 | -8 | 56.86 | 97 | 29 | 0.997 | 183.92 | 204 | 8800 | 208.83 | 54.74 | -46.94 | 16.88 | 43.58 | 40.94 | 45.23 | 26 | 15 | 11 | 25 | 38.04 | 95 | 83
1:42 | 1741 | 264.5 | 47.6 | 77.7 | 95 | 70 | 48.2 | 171.9 | 95 | 207.4 | 209.6 | 43 | 11.5 | 30 | 0.058 | 104 | 30.4 | 15.493 | 475 | 210.7 | 210.1 | 98.1 | 37.9 | 0.696 |  |  | 98.5 | 736.1 | 1.124 | -8 | 60.39 | 97 | 29 | 0.994 | 184.31 | 204 | 7900 | 206.9 | 53.87 | -46.88 | 17 | 43.5 | 40.9 | 45.23 | 26 | 15 | 11 | 25 | 38.04 | 96 | 80
1:42 | 1748 | 265.8 | 48.7 | 77.7 | 95 | 70 | 48.3 | 172.1 | 95 | 207.6 | 209.5 | 43 | 11.5 | 30 | 0.056 | 104 | 30.4 | 15.453 | 475.2 | 210.6 | 210.1 | 98.1 | 38 | 0.698 |  |  | 98.5 | 736.3 | 1.122 | -8 | 59.61 | 97 | 29 | 1.02 | 182.35 | 213 | 8580 | 208.19 | 54.77 | -46.94 | 17.06 | 43.71 | 41.01 | 45.23 | 26 | 15 | 11 | 25 | 38.04 | 95 | 83
1:42 | 1753 | 268.6 | 49.8 | 77.7 | 95 | 70 | 48.3 | 172.5 | 95 | 208 | 209.5 | 42.9 | 11.5 | 30 | 0.054 | 104 | 30.4 | 15.393 | 474.8 | 210.6 | 210.1 | 98.1 | 38 | 0.701 |  |  | 98.5 | 736.4 | 1.121 | -8 | 58.04 | 97 | 29 | 0.993 | 183.53 | 215 | 9360 | 206.9 | 54.28 | -46.88 | 16.94 | 43.61 | 40.98 | 45.23 | 26 | 15 | 11 | 25 | 38.04 | 97 | 80
1:42 | 1751 | 269.6 | 48.8 | 77.7 | 95 | 70 | 48.3 | 172.5 | 95 | 208 | 209.3 | 42.9 | 11.5 | 30 | 0.055 | 104 | 30.4 | 15.426 | 474.4 | 210.4 | 209.9 | 98.1 | 38 | 0.7 |  |  | 98.5 | 736.4 | 1.126 | -8 | 56.47 | 97 | 29 | 0.992 | 183.92 | 204 | 8730 | 206.58 | 54.24 | -47 | 16.94 | 43.3 | 40.88 | 45.23 | 26 | 15 | 11 | 25 | 38.04 | 98 | 80
1:42 | 1747 | 267.7 | 48.5 | 77.7 | 95 | 70 | 48.3 | 172.3 | 95 | 207.7 | 209.1 | 42.9 | 11.5 | 30 | 0.055 | 104 | 30.4 | 15.476 | 474 | 210.2 | 209.7 | 98.1 | 38 | 0.7 |  |  | 98.5 | 736.4 | 1.13 | -8 | 58.82 | 97 | 29 | 0.999 | 183.53 | 215 | 8800 | 209.5 | 54.17 | -46.81 | 17.12 | 43.72 | 41.02 | 45.23 | 26 | 15 | 11 | 25 | 38.04 | 95 | 81
1:42 | 1753 | 268.6 | 49.7 | 77.7 | 94.9 | 70 | 48.3 | 172 | 95 | 207.5 | 209.3 | 42.9 | 11.5 | 30 | 0.051 | 104 | 30.4 | 15.455 | 473 | 210.4 | 209.9 | 98.1 | 38 | 0.702 |  |  | 98.5 | 736.4 | 1.13 | -8 | 60 | 97 | 29 | 1.005 | 184.31 | 203 | 8480 | 209.18 | 54.8 | -47 | 17.12 | 43.38 | 41.03 | 45.23 | 26 | 15 | 11 | 25 | 38.04 | 95 | 82
1:42 | 1749 | 269.4 | 48.8 | 77.7 | 94.9 | 70 | 48.3 | 172.1 | 95 | 207.6 | 209.4 | 42.9 | 11.5 | 30 | 0.047 | 104 | 30.4 | 15.463 | 472.6 | 210.7 | 210.2 | 98.1 | 38 | 0.703 |  |  | 98.5 | 736.4 | 1.126 | -8 | 60 | 97 | 29 | 0.993 | 184.31 | 205 | 9020 | 209.18 | 54.11 | -46.88 | 16.94 | 43.69 | 40.93 | 45.12 | 26 | 15 | 11 | 25 | 38.04 | 93 | 82
1:42 | 1748 | 267.7 | 49.1 | 77.7 | 94.9 | 70 | 48.3 | 172.1 | 95 | 207.6 | 209.4 | 42.9 | 11.5 | 30 | 0.051 | 104 | 30.4 | 15.502 | 471.7 | 210.6 | 210.1 | 98.1 | 38 | 0.701 |  |  | 98.5 | 736.4 | 1.127 | -8 | 57.25 | 97 | 29 | 0.993 | 183.92 | 215 | 8990 | 211.11 | 53.52 | -46.94 | 17 | 43.44 | 40.84 | 45.23 | 26 | 15 | 11 | 25 | 38.43 | 91 | 80
1:42 | 1745 | 265.5 | 48.4 | 77.7 | 94.9 | 70 | 48.3 | 172 | 95 | 207.4 | 209.7 | 42.9 | 11.5 | 30 | 0.053 | 104 | 30.4 | 15.481 | 472.3 | 210.9 | 210.4 | 98.1 | 38 | 0.7 |  |  | 98.5 | 736.4 | 1.144 | -8 | 58.43 | 97 | 29 | 0.99 | 184.31 | 204 | 9700 | 209.5 | 53.88 | -47 | 16.81 | 43.23 | 40.79 | 45.33 | 26 | 15 | 11 | 25 | 38.04 | 94 | 82
1:42 | 1754 | 269 | 50.1 | 77.7 | 94.9 | 70 | 48.3 | 172.1 | 95 | 207.6 | 209.4 | 43 | 11.5 | 30 | 0.04 | 104 | 30.4 | 15.42 | 471 | 211 | 210.5 | 98.1 | 38 | 0.704 |  |  | 98.5 | 736.5 | 1.124 | -8 | 51.76 | 97 | 29 | 0.996 | 180.78 | 213 | 8970 | 211.75 | 53.03 | -46.81 | 17 | 43.37 | 41.03 | 45.23 | 26 | 15 | 11 | 25 | 38.04 | 94 | 83
1:42 | 1753 | 272.5 | 49.1 | 77.7 | 95 | 70 | 48.3 | 172.3 | 95 | 207.9 | 209.5 | 43 | 11.5 | 30 | 0.035 | 104.1 | 30.4 | 15.446 | 470.2 | 211 | 210.5 | 98.1 | 38 | 0.707 |  |  | 98.5 | 736.5 | 1.132 | -8 | 56.86 | 97 | 29 | 0.998 | 184.31 | 214 | 8460 | 211.43 | 53.5 | -47.12 | 17 | 43.44 | 40.72 | 45.33 | 26 | 15 | 11 | 25 | 38.04 | 91 | 84
1:42 | 1753 | 270.6 | 49.4 | 77.7 | 95 | 70 | 48.3 | 172.1 | 95 | 207.5 | 209.5 | 43.1 | 11.5 | 30 | 0.036 | 104 | 30.4 | 15.515 | 470.8 | 211.1 | 210.6 | 98.1 | 38 | 0.706 |  |  | 98.5 | 736.3 | 1.131 | -8 | 51.76 | 97 | 29 | 0.999 | 183.53 | 205 | 9020 | 211.75 | 53.5 | -47.06 | 17 | 43.51 | 40.76 | 45.44 | 26 | 15 | 11 | 25 | 38.04 | 94 | 84
1:42 | 1750 | 268 | 49.5 | 77.7 | 94.9 | 70 | 48.3 | 171.9 | 95 | 207.3 | 209.5 | 43.1 | 11.5 | 30 | 0.049 | 104 | 30.4 | 15.517 | 471.1 | 210.9 | 210.4 | 98.1 | 38 | 0.704 |  |  | 98.5 | 736.3 | 1.123 | -8 | 58.82 | 97 | 29 | 1.001 | 183.92 | 204 | 9310 | 209.5 | 52.91 | -46.81 | 16.88 | 43.42 | 40.88 | 45.44 | 26 | 15 | 11 | 25 | 38.04 | 92 | 83
1:42 | 1739 | 265.2 | 47 | 77.8 | 94.9 | 70 | 48.3 | 171.9 | 95 | 207.2 | 209.4 | 43.1 | 11.5 | 30 | 0.056 | 104 | 30.4 | 15.456 | 471.8 | 210.7 | 210.2 | 98.1 | 38 | 0.702 |  |  | 98.5 | 736.3 | 1.154 | -8 | 58.82 | 97 | 29 | 0.992 | 184.31 | 204 | 9210 | 211.11 | 54.21 | -46.88 | 16.88 | 43.19 | 40.84 | 45.44 | 26 | 15 | 11 | 25 | 38.04 | 95 | 81
1:42 | 1749 | 265.4 | 49.6 | 77.8 | 94.9 | 70 | 48.3 | 171.9 | 95 | 207.3 | 209.7 | 43.1 | 11.5 | 30 | 0.056 | 104 | 30.4 | 15.36 | 470.5 | 210.9 | 210.4 | 98.1 | 38 | 0.701 |  |  | 98.5 | 736.3 | 1.13 | -8 | 60.39 | 97 | 29 | 0.995 | 185.1 | 204 | 8330 | 209.82 | 53.67 | -47 | 17.06 | 43.5 | 40.87 | 45.33 | 26 | 15 | 11 | 25 | 38.04 | 92 | 82
1:42 | 1757 | 269.9 | 50.2 | 77.8 | 94.9 | 70 | 48.3 | 172.1 | 95 | 207.6 | 209.7 | 43 | 11.5 | 30 | 0.053 | 104 | 30.4 | 15.285 | 470.1 | 211 | 210.4 | 98.1 | 38 | 0.704 |  |  | 98.5 | 736.3 | 1.118 | -8 | 56.08 | 97 | 29 | 1.016 | 180.39 | 214 | 8650 | 211.75 | 54.29 | -46.75 | 16.62 | 43.44 | 40.88 | 45.33 | 26 | 15 | 11 | 25 | 38.04 | 96 | 83
1:42 | 1747 | 267.8 | 49.1 | 77.8 | 94.9 | 70 | 48.3 | 172.4 | 95 | 208 | 209.6 | 42.9 | 11.5 | 30 | 0.051 | 104 | 30.4 | 15.349 | 470.4 | 210.9 | 210.4 | 98.1 | 38 | 0.703 |  |  | 98.5 | 736.3 | 1.127 | -8 | 56.08 | 97 | 29 | 1.001 | 183.92 | 205 | 8040 | 208.51 | 53.62 | -46.94 | 16.88 | 43.64 | 41.14 | 45.33 | 26 | 15 | 11 | 25 | 38.04 | 97 | 83
1:42 | 1748 | 266.3 | 48.9 | 77.8 | 94.9 | 70 | 48.3 | 172.3 | 95 | 207.8 | 209.7 | 42.8 | 11.5 | 30 | 0.048 | 104 | 30.4 | 15.388 | 469.8 | 211 | 210.5 | 98.1 | 38 | 0.702 |  |  | 98.5 | 736.2 | 1.12 | -8 | 59.22 | 97 | 29 | 0.986 | 184.31 | 204 | 9730 | 208.19 | 53.57 | -47 | 17.06 | 43.55 | 41 | 45.33 | 26 | 15 | 11 | 25 | 38.04 | 91 | 78
1:42 | 1746 | 267.9 | 48.4 | 77.8 | 95 | 70 | 48.3 | 172.3 | 95 | 207.9 | 209.6 | 42.8 | 11.5 | 30 | 0.046 | 104 | 30.4 | 15.386 | 469.8 | 211 | 210.5 | 98.1 | 38 | 0.704 |  |  | 98.5 | 736.2 | 1.119 | -8 | 49.41 | 97 | 29 | 0.989 | 184.31 | 214 | 8920 | 211.75 | 52.93 | -47.12 | 17 | 43.23 | 41.03 | 45.33 | 26 | 15 | 11 | 25 | 38.04 | 98 | 82
1:42 | 1747 | 268.6 | 48.3 | 77.8 | 95 | 70 | 48.3 | 172.2 | 95 | 207.7 | 209.4 | 42.8 | 11.5 | 30 | 0.047 | 104 | 30.4 | 15.406 | 469.9 | 210.8 | 210.3 | 98.1 | 38 | 0.704 |  |  | 98.5 | 736.2 | 1.117 | -8 | 53.73 | 97 | 29 | 0.989 | 183.53 | 204 | 9240 | 209.5 | 54.03 | -46.88 | 16.94 | 43.68 | 40.96 | 45.33 | 26 | 15 | 11 | 25 | 38.04 | 91 | 80
1:42 | 1746 | 266.2 | 48.8 | 77.8 | 95 | 70 | 48.3 | 172 | 95 | 207.3 | 209.3 | 42.8 | 11.5 | 30 | 0.056 | 103.9 | 30.4 | 15.429 | 470.6 | 210.5 | 210 | 98.1 | 38.1 | 0.701 |  |  | 98.5 | 736.2 | 1.119 | -8 | 60.78 | 97 | 29 | 0.996 | 183.53 | 204 | 8630 | 208.83 | 54.8 | -46.88 | 16.81 | 43.44 | 41.07 | 45.44 | 26 | 15 | 11 | 25 | 38.43 | 90 | 78
1:42 | 1747 | 266.7 | 48.3 | 77.8 | 95 | 70 | 48.3 | 172.1 | 95 | 207.5 | 209.2 | 42.8 | 11.4 | 30 | 0.059 | 103.9 | 30.4 | 15.411 | 471 | 210.3 | 209.8 | 98.1 | 38.1 | 0.701 |  |  | 98.5 | 736.3 | 1.125 | -8 | 60.39 | 97 | 29 | 0.999 | 183.53 | 215 | 8530 | 208.19 | 53.74 | -47 | 16.94 | 43.55 | 41.03 | 45.33 | 26 | 15 | 11 | 25 | 38.04 | 92 | 79
1:42 | 1750 | 267.7 | 48.8 | 77.8 | 95 | 70 | 48.3 | 172.3 | 95 | 207.8 | 209.3 | 42.8 | 11.4 | 30 | 0.057 | 103.9 | 30.4 | 15.356 | 470.7 | 210.5 | 209.9 | 98.1 | 38 | 0.702 |  |  | 98.5 | 736.3 | 1.119 | -8 | 57.65 | 97 | 29 | 1.012 | 183.53 | 213 | 8820 | 209.82 | 55.06 | -46.94 | 16.81 | 43.61 | 41.12 | 45.33 | 26 | 15 | 11 | 25 | 38.04 | 90 | 81
1:42 | 1751 | 269.8 | 49.3 | 77.8 | 95 | 70 | 48.3 | 172.3 | 95 | 207.9 | 209.4 | 42.9 | 11.4 | 30 | 0.049 | 104 | 30.4 | 15.348 | 470.1 | 210.6 | 210.1 | 98.1 | 38 | 0.705 |  |  | 98.5 | 736.3 | 1.127 | -8 | 56.08 | 97 | 29 | 0.995 | 183.92 | 216 | 8650 | 211.11 | 53.66 | -46.94 | 17 | 43.36 | 41.03 | 45.33 | 26 | 15 | 11 | 25 | 38.04 | 94 | 80
1:42 | 1749 | 266.9 | 49.1 | 77.8 | 94.9 | 70 | 48.3 | 172.2 | 95 | 207.6 | 209.4 | 42.9 | 11.4 | 30 | 0.057 | 103.9 | 30.4 | 15.361 | 470.7 | 210.6 | 210.1 | 98.1 | 38.1 | 0.702 |  |  | 98.5 | 736.3 | 1.127 | -8 | 58.82 | 97 | 29 | 1.025 | 183.53 | 214 | 8820 | 209.82 | 53.73 | -46.88 | 16.88 | 43.55 | 40.97 | 45.33 | 26 | 15 | 11 | 25 | 38.43 | 98 | 84
1:42 | 1747 | 266.2 | 48.9 | 77.8 | 94.9 | 70 | 48.2 | 172.1 | 95 | 207.4 | 209.5 | 42.9 | 11.4 | 30 | 0.055 | 104 | 30.4 | 15.344 | 471.7 | 210.7 | 210.2 | 98.1 | 38.1 | 0.702 |  |  | 98.5 | 736.3 | 1.129 | -8 | 59.61 | 97 | 29 | 0.994 | 181.57 | 204 | 9210 | 208.19 | 54.18 | -46.88 | 16.88 | 43.52 | 41.09 | 45.44 | 26 | 15 | 11 | 25 | 38.04 | 93 | 80
1:42 | 1751 | 268.6 | 49 | 77.8 | 95 | 70 | 48.2 | 172.1 | 95 | 207.6 | 209.6 | 43 | 11.4 | 30 | 0.048 | 104 | 30.4 | 15.367 | 470.7 | 210.8 | 210.3 | 98.1 | 38.1 | 0.705 |  |  | 98.5 | 736.2 | 1.122 | -8 | 58.43 | 97 | 29 | 1.017 | 184.31 | 214 | 8210 | 211.43 | 54.66 | -47.12 | 17.19 | 43.49 | 41.02 | 45.44 | 26 | 15 | 11 | 25 | 38.04 | 96 | 82
1:42 | 1757 | 270.4 | 50.3 | 77.8 | 95 | 70 | 48.2 | 172.3 | 95 | 207.8 | 210.1 | 43 | 11.4 | 30 | 0.043 | 104.1 | 30.4 | 15.446 | 470.5 | 211.2 | 210.7 | 98.1 | 38.1 | 0.706 |  |  | 98.5 | 736.1 | 1.131 | -8 | 58.04 | 97 | 29 | 0.994 | 184.31 | 214 | 8750 | 210.76 | 53.54 | -46.94 | 17.06 | 43.52 | 40.9 | 45.44 | 26 | 15 | 11 | 25 | 38.04 | 96 | 83
1:42 | 1752 | 271.5 | 49.2 | 77.8 | 95 | 70 | 48.3 | 172.5 | 95 | 208.1 | 209.6 | 43 | 11.4 | 30 | 0.035 | 104.1 | 30.4 | 15.583 | 469.5 | 211.2 | 210.7 | 98.1 | 38 | 0.707 |  |  | 98.5 | 736 | 1.132 | -8 | 49.8 | 97 | 29 | 0.998 | 180.39 | 206 | 8730 | 211.11 | 51.47 | -47.12 | 17.06 | 43.26 | 40.86 | 45.44 | 26 | 15 | 11 | 25 | 38.04 | 93 | 82
1:42 | 1753 | 270.9 | 49.3 | 77.8 | 95 | 70 | 48.3 | 172.3 | 95 | 207.9 | 209.9 | 43.1 | 11.4 | 30 | 0.039 | 104.1 | 30.4 | 15.672 | 471.1 | 211.2 | 210.7 | 98.1 | 38 | 0.708 |  |  | 98.5 | 735.9 | 1.13 | -8 | 57.65 | 97 | 29 | 0.995 | 184.71 | 214 | 8970 | 210.76 | 53.72 | -46.94 | 17.12 | 43.68 | 40.93 | 45.64 | 26 | 15 | 11 | 25 | 38.04 | 90 | 80
1:42 | 1753 | 269.9 | 49.8 | 77.8 | 95 | 70 | 48.3 | 172.1 | 95 | 207.5 | 210 | 43.1 | 11.4 | 29.9 | 0.043 | 104.1 | 30.4 | 15.67 | 472 | 211.3 | 210.8 | 98.1 | 38 | 0.706 |  |  | 98.4 | 735.9 | 1.121 | -8 | 57.25 | 97 | 29 | 1.012 | 182.35 | 205 | 8970 | 208.19 | 53.55 | -47 | 17.06 | 43.49 | 40.91 | 45.64 | 26 | 15 | 11 | 25 | 38.04 | 92 | 82
1:42 | 1749 | 268.9 | 49.2 | 77.8 | 95 | 70 | 48.2 | 172 | 95 | 207.4 | 210.1 | 43.2 | 11.4 | 29.9 | 0.041 | 104.1 | 30.4 | 15.603 | 474.9 | 211.4 | 210.9 | 98.1 | 38 | 0.706 |  |  | 98.5 | 735.9 | 1.129 | -8 | 59.22 | 97 | 29 | 0.993 | 184.71 | 213 | 8680 | 210.12 | 54.02 | -47.06 | 17.19 | 43.31 | 40.71 | 45.64 | 26 | 15 | 11 | 25 | 38.04 | 94 | 83
1:42 | 1754 | 270 | 49.6 | 77.8 | 95 | 70 | 48.2 | 172.2 | 95 | 207.7 | 210.1 | 43.2 | 11.4 | 29.9 | 0.045 | 104 | 30.4 | 15.544 | 475.1 | 211.3 | 210.8 | 98.1 | 38 | 0.707 |  |  | 98.5 | 736 | 1.124 | -8 | 57.25 | 97 | 29 | 1.015 | 181.57 | 217 | 9630 | 208.19 | 54.07 | -47.06 | 16.88 | 43.48 | 40.88 | 45.55 | 26 | 15 | 11 | 25 | 38.04 | 96 | 84
1:42 | 1753 | 270.5 | 49.6 | 77.8 | 95 | 70 | 48.2 | 172.3 | 95 | 207.8 | 210.2 | 43.2 | 11.4 | 29.9 | 0.044 | 104 | 30.4 | 15.556 | 474.9 | 211.3 | 210.8 | 98.1 | 38 | 0.707 |  |  | 98.5 | 736 | 1.128 | -8 | 57.65 | 97 | 29 | 1.004 | 184.71 | 214 | 8240 | 210.44 | 54.2 | -47 | 17.06 | 43.53 | 40.82 | 45.55 | 26 | 15 | 11 | 25 | 38.04 | 98 | 83
1:42 | 1750 | 269.5 | 49.2 | 77.8 | 95.1 | 70 | 48.2 | 172.3 | 95 | 207.8 | 209.9 | 43.2 | 11.4 | 29.9 | 0.045 | 104 | 30.4 | 15.546 | 474.6 | 211.2 | 210.7 | 98.1 | 38 | 0.706 |  |  | 98.5 | 736.1 | 1.122 | -8 | 56.86 | 97 | 29 | 1.008 | 184.31 | 205 | 9040 | 209.18 | 55.08 | -47 | 17.06 | 43.58 | 40.73 | 45.55 | 26 | 15 | 11 | 25 | 38.04 | 98 | 82
1:43 | 1754 | 270.4 | 49.3 | 77.8 | 95 | 70 | 48.2 | 172.4 | 95 | 208 | 209.9 | 43.2 | 11.4 | 29.9 | 0.044 | 104 | 30.4 | 15.49 | 473.3 | 211.2 | 210.7 | 98.1 | 38 | 0.705 |  |  | 98.5 | 736 | 1.124 | -8 | 56.86 | 97 | 29 | 0.993 | 183.53 | 206 | 8850 | 208.83 | 53.02 | -46.94 | 16.81 | 43.56 | 40.9 | 45.55 | 26 | 15 | 11 | 25 | 38.04 | 92 | 82
1:43 | 1749 | 269.2 | 48.9 | 77.8 | 95.1 | 70 | 48.2 | 172.3 | 95 | 207.8 | 209.4 | 43.2 | 11.4 | 29.9 | 0.053 | 104 | 30.4 | 15.535 | 472.2 | 210.7 | 210.2 | 98.1 | 38 | 0.704 |  |  | 98.5 | 736 | 1.122 | -8 | 58.82 | 97 | 29 | 1.007 | 183.53 | 215 | 8800 | 208.83 | 53.81 | -47.06 | 16.69 | 43.28 | 40.77 | 45.55 | 26 | 15 | 11 | 25 | 38.04 | 96 | 84
1:43 | 1749 | 266.6 | 49.4 | 77.8 | 95.1 | 70 | 48.2 | 172.2 | 95 | 207.7 | 209.4 | 43.2 | 11.4 | 29.9 | 0.059 | 103.9 | 30.4 | 15.474 | 472.1 | 210.5 | 210 | 98.1 | 38 | 0.701 |  |  | 98.5 | 736 | 1.128 | -8 | 60.39 | 97 | 29 | 0.99 | 184.31 | 203 | 8090 | 206.26 | 54.71 | -46.88 | 16.88 | 43.57 | 40.9 | 45.44 | 26 | 15 | 11 | 25 | 38.04 | 92 | 82
1:43 | 1754 | 267.9 | 50.1 | 77.8 | 95.1 | 70 | 48.2 | 172.3 | 95 | 207.8 | 209.5 | 43.1 | 11.4 | 29.9 | 0.056 | 104 | 30.4 | 15.371 | 471.7 | 210.7 | 210.2 | 98.1 | 38 | 0.702 |  |  | 98.5 | 736 | 1.126 | -8 | 58.82 | 97 | 29 | 0.998 | 183.92 | 204 | 8460 | 209.5 | 54.63 | -46.88 | 17 | 43.14 | 41.03 | 45.33 | 26 | 15 | 11 | 25 | 38.04 | 88 | 86
1:43 | 1753 | 269.9 | 49.7 | 77.7 | 95 | 70 | 48.2 | 172.3 | 95 | 207.8 | 209.6 | 43.1 | 11.4 | 29.9 | 0.046 | 104 | 30.4 | 15.357 | 470.8 | 211.1 | 210.6 | 98.1 | 38 | 0.706 |  |  | 98.5 | 736 | 1.131 | -8 | 50.59 | 97 | 29 | 1.026 | 179.61 | 215 | 8730 | 211.75 | 54.22 | -46.88 | 17.06 | 43.69 | 40.88 | 45.33 | 26 | 15 | 11 | 25 | 38.04 | 89 | 83
1:43 | 1748 | 268.5 | 48.7 | 77.8 | 95 | 70 | 48.2 | 172.2 | 95 | 207.6 | 209.5 | 43.2 | 11.4 | 29.9 | 0.053 | 104 | 30.4 | 15.429 | 471.3 | 210.9 | 210.4 | 98.1 | 38 | 0.705 |  |  | 98.5 | 736 | 1.123 | -8 | 58.82 | 97 | 29 | 1 | 183.92 | 204 | 9820 | 209.5 | 54.26 | -46.88 | 16.69 | 43.52 | 40.96 | 45.44 | 26 | 15 | 11 | 25 | 38.04 | 92 | 86
1:43 | 1751 | 268.5 | 49.2 | 77.8 | 95 | 70 | 48.2 | 171.9 | 95.1 | 207.3 | 209.3 | 43.2 | 11.4 | 29.9 | 0.056 | 104 | 30.4 | 15.512 | 472 | 210.5 | 210 | 98.1 | 38 | 0.704 |  |  | 98.5 | 736 | 1.129 | -8 | 57.25 | 97 | 29 | 0.995 | 176.86 | 213 | 8750 | 211.11 | 53.74 | -46.75 | 16.81 | 43.66 | 40.86 | 45.44 | 26 | 15 | 11 | 25 | 38.04 | 93 | 83
1:43 | 1752 | 268.6 | 49.2 | 77.8 | 95 | 70 | 48.2 | 172 | 95 | 207.5 | 209.3 | 43.1 | 11.4 | 29.9 | 0.054 | 104 | 30.4 | 15.545 | 472.5 | 210.5 | 210 | 98.1 | 38 | 0.705 |  |  | 98.5 | 736 | 1.131 | -8 | 56.86 | 97 | 29 | 0.998 | 179.22 | 213 | 8510 | 209.18 | 53.81 | -46.88 | 16.81 | 43.6 | 41.1 | 45.44 | 26 | 15 | 11 | 25 | 38.04 | 90 | 81
1:43 | 1748 | 268.4 | 48.7 | 77.8 | 95 | 70 | 48.2 | 172.1 | 95 | 207.6 | 209.2 | 43.1 | 11.4 | 29.9 | 0.06 | 104 | 30.4 | 15.528 | 472.5 | 210.3 | 209.8 | 98.1 | 38 | 0.704 |  |  | 98.5 | 736 | 1.122 | -8 | 59.22 | 97 | 29 | 1.014 | 183.53 | 204 | 9240 | 206.9 | 54.76 | -46.81 | 16.94 | 43.62 | 41.03 | 45.33 | 26 | 15 | 11 | 25 | 38.04 | 92 | 80
1:43 | 1746 | 265.2 | 48.2 | 77.8 | 95 | 70 | 48.2 | 172 | 95.1 | 207.4 | 209.4 | 43.1 | 11.4 | 29.9 | 0.062 | 104 | 30.4 | 15.431 | 472.9 | 210.4 | 209.9 | 98.1 | 38 | 0.7 |  |  | 98.5 | 736 | 1.126 | -8 | 58.43 | 97 | 29 | 1 | 183.92 | 205 | 8650 | 209.82 | 54.86 | -46.94 | 17.06 | 43.62 | 41.01 | 45.23 | 26 | 15 | 11 | 25 | 38.43 | 93 | 80
1:43 | 1752 | 268.6 | 49.1 | 77.8 | 95.1 | 70 | 48.2 | 172.1 | 95.1 | 207.6 | 209.4 | 43 | 11.4 | 29.9 | 0.05 | 104 | 30.4 | 15.323 | 473.3 | 210.8 | 210.3 | 98.1 | 38 | 0.703 |  |  | 98.5 | 736.1 | 1.137 | -8 | 51.37 | 97 | 29 | 1.009 | 184.31 | 215 | 9530 | 211.11 | 53.79 | -47.06 | 16.94 | 43.69 | 41.04 | 45.23 | 26 | 15 | 11 | 25 | 38.43 | 92 | 84
1:43 | 1761 | 273 | 51 | 77.8 | 95 | 70 | 48.1 | 172.2 | 95.1 | 207.8 | 209.3 | 43 | 11.4 | 29.9 | 0.035 | 104.1 | 30.4 | 15.337 | 471.6 | 211 | 210.6 | 98.1 | 38 | 0.708 |  |  | 98.5 | 736.1 | 1.123 | -8 | 49.8 | 97 | 29 | 0.993 | 184.31 | 211 | 8900 | 211.43 | 53.96 | -46.81 | 17 | 43.18 | 40.9 | 45.33 | 26 | 15 | 11 | 25 | 38.04 | 95 | 79
1:43 | 1753 | 271 | 49.9 | 77.8 | 95 | 70 | 48.1 | 172.2 | 95.1 | 207.8 | 209.3 | 43.1 | 11.4 | 29.9 | 0.042 | 104.1 | 30.4 | 15.512 | 470.9 | 210.8 | 210.4 | 98.1 | 38.1 | 0.706 |  |  | 98.5 | 736 | 1.124 | -8 | 56.47 | 97 | 29 | 0.992 | 184.71 | 215 | 8650 | 211.11 | 54.06 | -46.88 | 16.69 | 43.62 | 40.91 | 45.44 | 26 | 15 | 11 | 25 | 38.04 | 98 | 82
1:43 | 1750 | 270 | 49.3 | 77.7 | 95 | 70 | 48.1 | 172.3 | 95.1 | 207.7 | 209.4 | 43.1 | 11.4 | 29.9 | 0.046 | 104 | 30.4 | 15.591 | 471.4 | 210.7 | 210.2 | 98.1 | 38.1 | 0.705 |  |  | 98.5 | 735.9 | 1.119 | -8 | 56.47 | 97 | 29 | 0.996 | 176.08 | 205 | 8160 | 209.5 | 52.98 | -47 | 17 | 43.33 | 41.05 | 45.44 | 26 | 15 | 11 | 25 | 38.04 | 97 | 81
1:43 | 1748 | 269.8 | 48.2 | 77.7 | 95 | 70 | 48.1 | 172.2 | 95.1 | 207.7 | 209.7 | 43.1 | 11.4 | 29.9 | 0.043 | 104 | 30.4 | 15.539 | 471.5 | 211 | 210.5 | 98.1 | 38.1 | 0.705 |  |  | 98.5 | 735.7 | 1.139 | -8 | 58.82 | 97 | 29 | 0.997 | 184.71 | 205 | 8630 | 211.11 | 53.7 | -47.12 | 16.81 | 43.59 | 41.05 | 45.33 | 26 | 15 | 11 | 25 | 38.04 | 93 | 82
1:43 | 1758 | 270.3 | 51.1 | 77.7 | 95 | 70 | 48.1 | 172.3 | 95.1 | 207.8 | 209.8 | 43.1 | 11.4 | 29.9 | 0.039 | 104 | 30.4 | 15.495 | 471.3 | 211.4 | 210.9 | 98.1 | 38.1 | 0.707 |  |  | 98.5 | 735.7 | 1.122 | -8 | 55.69 | 97 | 29 | 0.997 | 184.71 | 215 | 8530 | 210.12 | 53.53 | -46.94 | 16.88 | 43.53 | 40.95 | 45.33 | 26 | 15 | 11 | 25 | 38.04 | 92 | 83
1:43 | 1750 | 270.3 | 49.3 | 77.7 | 95 | 70 | 48.1 | 172.1 | 95.1 | 207.4 | 209.6 | 43.1 | 11.4 | 29.9 | 0.041 | 104.1 | 30.4 | 15.534 | 471.9 | 211.1 | 210.6 | 98.1 | 38.1 | 0.705 |  |  | 98.5 | 735.7 | 1.124 | -8 | 54.12 | 97 | 29 | 1.018 | 183.14 | 205 | 8510 | 211.11 | 53.03 | -47.19 | 17 | 43.23 | 40.89 | 45.44 | 26 | 15 | 11 | 25 | 38.04 | 91 | 81
1:43 | 1751 | 271.9 | 49 | 77.8 | 95 | 70 | 48.2 | 172.3 | 95 | 207.8 | 209.4 | 43.1 | 11.4 | 29.9 | 0.043 | 104.1 | 30.4 | 15.623 | 472.3 | 210.9 | 210.4 | 98.1 | 38 | 0.707 |  |  | 98.5 | 735.7 | 1.123 | -8 | 51.37 | 97 | 29 | 1.009 | 183.53 | 215 | 8750 | 210.12 | 53.98 | -46.94 | 17.06 | 43.44 | 40.91 | 45.44 | 26 | 15 | 11 | 25 | 38.04 | 92 | 83
1:43 | 1752 | 269.7 | 49.8 | 77.8 | 94.9 | 70 | 48.2 | 172.2 | 95 | 207.7 | 209.4 | 43.1 | 11.4 | 29.9 | 0.049 | 104 | 30.4 | 15.557 | 472.2 | 210.7 | 210.2 | 98.1 | 38 | 0.705 |  |  | 98.5 | 735.7 | 1.123 | -8 | 59.22 | 97 | 29 | 0.997 | 183.92 | 214 | 8920 | 211.43 | 53.99 | -47.19 | 16.94 | 43.13 | 40.95 | 45.44 | 26 | 15 | 11 | 25 | 38.04 | 92 | 81
1:43 | 1743 | 268 | 47.5 | 77.8 | 94.9 | 70 | 48.2 | 172.1 | 95.1 | 207.5 | 209.5 | 43.1 | 11.4 | 30 | 0.053 | 104 | 30.4 | 15.461 | 472.4 | 210.6 | 210.1 | 98.1 | 38 | 0.702 |  |  | 98.5 | 735.7 | 1.127 | -8 | 56.47 | 97 | 29 | 0.996 | 183.92 | 204 | 7770 | 209.5 | 52.97 | -46.81 | 17.12 | 43.68 | 40.76 | 45.33 | 26 | 15 | 11 | 25 | 38.04 | 93 | 80
1:43 | 1751 | 268.4 | 49.2 | 77.8 | 95 | 70 | 48.2 | 172.1 | 95.1 | 207.6 | 209.1 | 43.1 | 11.4 | 30 | 0.057 | 104 | 30.4 | 15.419 | 472.4 | 210.3 | 209.8 | 98.1 | 38 | 0.703 |  |  | 98.5 | 735.8 | 1.133 | -8 | 57.65 | 97 | 29 | 0.997 | 175.29 | 213 | 8090 | 211.75 | 54.29 | -47.06 | 16.75 | 43.5 | 40.96 | 45.33 | 26 | 15 | 11 | 25 | 38.04 | 93 | 82
1:43 | 1745 | 266.7 | 48.3 | 77.8 | 95 | 70 | 48.2 | 171.9 | 95 | 207.3 | 209.2 | 43.1 | 11.4 | 30 | 0.061 | 104 | 30.4 | 15.378 | 472.4 | 210.3 | 209.7 | 98.1 | 38 | 0.701 |  |  | 98.5 | 735.8 | 1.124 | -8 | 60 | 97 | 29 | 1 | 183.92 | 204 | 9380 | 206.26 | 53.99 | -46.81 | 16.69 | 43.46 | 40.95 | 45.33 | 26 | 15 | 11 | 25 | 38.04 | 102 | 83
1:43 | 1746 | 264.9 | 49.1 | 77.8 | 95 | 70 | 48.2 | 171.6 | 95 | 206.8 | 209.1 | 43 | 11.4 | 30 | 0.058 | 103.9 | 30.4 | 15.395 | 472.9 | 210.2 | 209.7 | 98.1 | 38 | 0.698 |  |  | 98.5 | 735.9 | 1.121 | -8 | 58.43 | 97 | 29 | 1.012 | 183.92 | 204 | 8290 | 206.9 | 54.63 | -46.88 | 16.94 | 43.58 | 41.16 | 45.23 | 26 | 15 | 11 | 25 | 38.43 | 92 | 84
1:43 | 1749 | 267.1 | 48.8 | 77.8 | 95 | 70 | 48.2 | 171.7 | 95 | 207.1 | 209.5 | 43 | 11.4 | 30 | 0.045 | 104 | 30.4 | 15.407 | 472.2 | 211 | 210.5 | 98.1 | 38 | 0.702 |  |  | 98.5 | 735.9 | 1.131 | -8 | 49.41 | 97 | 29 | 1.017 | 183.14 | 214 | 8310 | 211.43 | 55.76 | -46.88 | 17.06 | 43.56 | 40.91 | 45.23 | 26 | 15 | 11 | 25 | 38.04 | 96 | 76
1:43 | 1755 | 272.1 | 50 | 77.8 | 94.9 | 70 | 48.2 | 172.1 | 95 | 207.6 | 209.3 | 43 | 11.4 | 30 | 0.035 | 104.1 | 30.4 | 15.495 | 471.5 | 211.1 | 210.6 | 98.1 | 38 | 0.706 |  |  | 98.5 | 735.9 | 1.122 | -8 | 48.24 | 97 | 29 | 0.995 | 184.71 | 204 | 8950 | 208.19 | 52 | -47.12 | 16.75 | 43.57 | 40.93 | 45.23 | 26 | 15 | 11 | 25 | 38.04 | 92 | 84
1:43 | 1746 | 268.9 | 47.5 | 77.8 | 94.9 | 70 | 48.2 | 171.8 | 95 | 207.1 | 208.9 | 43 | 11.4 | 30 | 0.05 | 104 | 30.4 | 15.588 | 472.8 | 210.4 | 209.9 | 98.1 | 38 | 0.703 |  |  | 98.5 | 735.9 | 1.125 | -8 | 56.08 | 97 | 29 | 0.999 | 182.75 | 203 | 8020 | 209.18 | 55.04 | -46.88 | 16.88 | 43.6 | 41.11 | 45.33 | 26 | 15 | 11 | 25 | 38.04 | 91 | 83
1:43 | 1750 | 268.7 | 49 | 77.8 | 94.9 | 70 | 48.2 | 171.7 | 95.1 | 207.1 | 209.1 | 43 | 11.4 | 30 | 0.056 | 104 | 30.4 | 15.546 | 473.5 | 210.3 | 209.8 | 98.1 | 38 | 0.702 |  |  | 98.5 | 735.8 | 1.131 | -8 | 58.43 | 97 | 29 | 1.001 | 183.92 | 213 | 8600 | 211.11 | 54.71 | -46.94 | 16.81 | 43.59 | 41 | 45.23 | 26 | 15 | 11 | 25 | 38.04 | 93 | 83
1:43 | 1744 | 266.7 | 48.7 | 77.8 | 95 | 70 | 48.2 | 171.9 | 95.1 | 207.2 | 209.2 | 43 | 11.4 | 30 | 0.06 | 103.9 | 30.4 | 15.49 | 474.1 | 210.3 | 209.8 | 98.1 | 38 | 0.7 |  |  | 98.5 | 735.8 | 1.141 | -8 | 59.61 | 97 | 29 | 0.999 | 183.92 | 203 | 9900 | 206.26 | 54.91 | -46.81 | 16.88 | 43.62 | 41.06 | 45.23 | 26 | 15 | 11 | 25 | 38.04 | 94 | 80
1:43 | 1753 | 270.3 | 49.3 | 77.8 | 95 | 70 | 48.2 | 172.1 | 95.1 | 207.7 | 209.3 | 43 | 11.4 | 30 | 0.05 | 104 | 30.4 | 15.438 | 473.3 | 210.6 | 210.1 | 98.1 | 38 | 0.702 |  |  | 98.5 | 735.7 | 1.133 | -8 | 59.22 | 97 | 29 | 1.005 | 184.31 | 213 | 8580 | 211.11 | 54.45 | -46.81 | 16.94 | 43.41 | 40.99 | 45.23 | 26 | 15 | 11 | 25 | 38.04 | 95 | 81
1:43 | 1755 | 271.4 | 50.1 | 77.8 | 95 | 70 | 48.2 | 172.2 | 95 | 207.8 | 209.3 | 43 | 11.4 | 30 | 0.042 | 104 | 30.4 | 15.447 | 472.7 | 210.8 | 210.3 | 98.1 | 38 | 0.705 |  |  | 98.5 | 735.6 | 1.119 | -8 | 49.41 | 97 | 29 | 1.02 | 183.53 | 213 | 8800 | 211.75 | 53.72 | -46.94 | 17.19 | 43.74 | 41.06 | 45.23 | 26 | 15 | 11 | 25 | 38.04 | 93 | 82
1:43 | 1754 | 272.3 | 49.3 | 77.8 | 95 | 70 | 48.2 | 172.3 | 95.1 | 207.9 | 209.4 | 43 | 11.4 | 30 | 0.04 | 104 | 30.4 | 15.555 | 472.7 | 210.9 | 210.4 | 98.1 | 38 | 0.706 |  |  | 98.5 | 735.4 | 1.149 | -8 | 48.63 | 97 | 29 | 1.002 | 184.31 | 204 | 9040 | 211.43 | 53.43 | -47 | 16.81 | 43.51 | 40.98 | 45.33 | 26 | 15 | 11 | 25 | 38.04 | 101 | 79
1:43 | 1753 | 271.8 | 49.4 | 77.8 | 95 | 70 | 48.2 | 172.2 | 95.1 | 207.6 | 209.5 | 43.1 | 11.4 | 30 | 0.043 | 104 | 30.4 | 15.6 | 472.6 | 210.8 | 210.3 | 98.1 | 38 | 0.704 |  |  | 98.5 | 735.1 | 1.116 | -8 | 58.82 | 97 | 29 | 0.99 | 184.31 | 203 | 9340 | 206.9 | 53.82 | -47 | 17 | 43.71 | 40.85 | 45.44 | 26 | 15 | 11 | 25 | 38.04 | 95 | 80
1:43 | 1749 | 267 | 49.9 | 77.8 | 95 | 70 | 48.2 | 172 | 95.1 | 207.4 | 210 | 43.1 | 11.4 | 30 | 0.047 | 104 | 30.4 | 15.597 | 473.8 | 211.2 | 210.8 | 98.1 | 38 | 0.702 |  |  | 98.5 | 735 | 1.13 | -8 | 56.86 | 97 | 29 | 0.989 | 183.53 | 205 | 9240 | 211.75 | 54.81 | -47.06 | 17 | 43.53 | 40.84 | 45.33 | 26 | 15 | 11 | 25 | 38.04 | 91 | 85
1:43 | 1750 | 269.6 | 48.8 | 77.8 | 94.9 | 70 | 48.2 | 172 | 95.1 | 207.4 | 209.8 | 43.1 | 11.4 | 30 | 0.043 | 104.1 | 30.4 | 15.546 | 472.9 | 211.3 | 210.9 | 98.1 | 38 | 0.706 |  |  | 98.5 | 735.1 | 1.134 | -8 | 52.55 | 97 | 29 | 0.996 | 180.39 | 213 | 8460 | 211.75 | 54.14 | -47.06 | 17.19 | 43.55 | 40.78 | 45.33 | 26 | 15 | 11 | 25 | 38.04 | 90 | 83
1:43 | 1742 | 269.3 | 47.1 | 77.8 | 95 | 70 | 48.2 | 172 | 95.1 | 207.4 | 209.7 | 43.1 | 11.4 | 30 | 0.041 | 104.1 | 30.4 | 15.465 | 472.1 | 211.3 | 210.8 | 98.1 | 38 | 0.705 |  |  | 98.5 | 735.1 | 1.135 | -8 | 54.51 | 97 | 29 | 0.999 | 179.61 | 205 | 8990 | 208.83 | 53.75 | -47.25 | 17.06 | 43.32 | 40.89 | 45.33 | 26 | 15 | 11 | 25 | 38.04 | 91 | 83
1:43 | 1759 | 271.2 | 51 | 77.8 | 95 | 70 | 48.2 | 172.1 | 95.1 | 207.7 | 209.8 | 43.1 | 11.4 | 30 | 0.041 | 104.1 | 30.4 | 15.527 | 470.8 | 211.3 | 210.8 | 98.1 | 38 | 0.706 |  |  | 98.5 | 735.1 | 1.119 | -8 | 52.16 | 97 | 29 | 0.986 | 178.43 | 216 | 7720 | 211.43 | 53.86 | -46.94 | 17.25 | 43.55 | 40.85 | 45.33 | 26 | 15 | 11 | 25 | 38.04 | 89 | 83
1:43 | 1747 | 269.9 | 48.8 | 77.8 | 95 | 70 | 48.2 | 172.2 | 95.1 | 207.7 | 209.4 | 43.1 | 11.4 | 30 | 0.041 | 104.1 | 30.4 | 15.648 | 470.4 | 211.1 | 210.6 | 98.1 | 38 | 0.706 |  |  | 98.5 | 735 | 1.12 | -8 | 49.02 | 97 | 29 | 1.012 | 184.71 | 214 | 9600 | 208.51 | 54.02 | -47.12 | 16.88 | 43.08 | 40.86 | 45.33 | 26 | 15 | 11 | 25 | 38.04 | 97 | 85
1:43 | 1747 | 268.4 | 49.2 | 77.8 | 94.9 | 70 | 48.2 | 172.1 | 95.1 | 207.6 | 209.5 | 43.1 | 11.4 | 30 | 0.048 | 104 | 30.4 | 15.716 | 470.4 | 210.8 | 210.3 | 98.1 | 38 | 0.704 |  |  | 98.5 | 735 | 1.114 | -8 | 56.08 | 97 | 29 | 0.989 | 184.31 | 204 | 8240 | 209.18 | 54.04 | -46.94 | 17.12 | 43.55 | 40.83 | 45.33 | 26 | 15 | 11 | 25 | 38.04 | 98 | 87
1:43 | 1748 | 267.2 | 49.7 | 77.8 | 94.9 | 70 | 48.2 | 172.1 | 95.1 | 207.5 | 209.7 | 43.1 | 11.4 | 30 | 0.049 | 104 | 30.4 | 15.633 | 470.9 | 211 | 210.5 | 98.1 | 38 | 0.702 |  |  | 98.5 | 735 | 1.129 | -8 | 56.47 | 97 | 29 | 0.989 | 183.92 | 215 | 7800 | 211.43 | 54.24 | -47 | 16.94 | 43.3 | 40.75 | 45.33 | 26 | 15 | 11 | 25 | 38.04 | 91 | 85
1:43 | 1749 | 267.5 | 49.5 | 77.8 | 94.9 | 70 | 48.2 | 171.9 | 95.1 | 207.2 | 209.5 | 43.1 | 11.4 | 30 | 0.055 | 104 | 30.4 | 15.547 | 471.2 | 210.8 | 210.3 | 98.1 | 38 | 0.701 |  |  | 98.5 | 735.1 | 1.121 | -8 | 53.73 | 97 | 29 | 1.002 | 183.92 | 216 | 8380 | 208.51 | 52.95 | -47.19 | 17.06 | 43.56 | 40.76 | 45.23 | 26 | 15 | 11 | 25 | 38.04 | 92 | 87
1:43 | 1751 | 269.1 | 49.5 | 77.8 | 94.9 | 70 | 48.2 | 171.9 | 95.1 | 207.3 | 209.4 | 43 | 11.4 | 30 | 0.056 | 104 | 30.4 | 15.443 | 471.5 | 210.5 | 210 | 98.1 | 38 | 0.702 |  |  | 98.5 | 735.2 | 1.128 | -8 | 59.22 | 97 | 29 | 1.006 | 184.31 | 203 | 9900 | 206.9 | 53.96 | -46.94 | 16.81 | 43.5 | 40.93 | 45.23 | 26 | 15 | 11 | 25 | 38.04 | 93 | 80
1:43 | 1749 | 266.6 | 49.7 | 77.8 | 95 | 70 | 48.3 | 171.8 | 95.1 | 207.2 | 209.2 | 43 | 11.4 | 30 | 0.061 | 103.9 | 30.4 | 15.391 | 471.4 | 210.3 | 209.8 | 98.1 | 38 | 0.699 |  |  | 98.5 | 735.3 | 1.107 | -8 | 58.04 | 97 | 29 | 0.99 | 180.39 | 213 | 8480 | 211.43 | 53.63 | -47 | 16.88 | 43.25 | 40.98 | 45.23 | 26 | 15 | 11 | 25 | 38.04 | 90 | 81
1:43 | 1748 | 267.8 | 48.7 | 77.8 | 95 | 70 | 48.3 | 171.8 | 95.1 | 207.3 | 209.4 | 43 | 11.4 | 30 | 0.057 | 104 | 30.4 | 15.359 | 471.4 | 210.6 | 210.1 | 98.1 | 38 | 0.7 |  |  | 98.5 | 735.4 | 1.13 | -8 | 56.08 | 97 | 29 | 0.992 | 184.31 | 204 | 8310 | 209.82 | 54.1 | -46.81 | 16.88 | 43.49 | 40.98 | 45.12 | 26 | 15 | 11 | 25 | 38.04 | 95 | 77
1:43 | 1749 | 266.1 | 49 | 77.8 | 95 | 70 | 48.3 | 171.8 | 95.1 | 207.2 | 209.1 | 43 | 11.4 | 30 | 0.061 | 103.9 | 30.4 | 15.367 | 471.4 | 210.4 | 209.9 | 98.1 | 38 | 0.699 |  |  | 98.5 | 735.5 | 1.121 | -8 | 59.22 | 97 | 29 | 1 | 183.53 | 213 | 8990 | 211.75 | 53.74 | -46.88 | 17.06 | 43.61 | 40.94 | 45.12 | 26 | 15 | 11 | 25 | 38.43 | 92 | 77
1:43 | 1750 | 268.4 | 49.3 | 77.8 | 95 | 70 | 48.3 | 172 | 95.1 | 207.4 | 209.1 | 43 | 11.4 | 30 | 0.054 | 104 | 30.4 | 15.367 | 473.1 | 210.5 | 210 | 98.1 | 38 | 0.701 |  |  | 98.5 | 735.5 | 1.12 | -8 | 54.12 | 97 | 29 | 1.006 | 177.65 | 205 | 7800 | 211.11 | 53.64 | -47.06 | 17.06 | 43.36 | 40.99 | 45.12 | 26 | 15 | 11 | 25 | 38.04 | 94 | 81
1:43 | 1751 | 269.6 | 49 | 77.8 | 95 | 70 | 48.3 | 172 | 95.1 | 207.5 | 209.1 | 43 | 11.4 | 30 | 0.057 | 104 | 30.4 | 15.43 | 473.7 | 210.4 | 209.9 | 98.1 | 38 | 0.702 |  |  | 98.5 | 735.5 | 1.128 | -8 | 58.43 | 97 | 29 | 0.998 | 183.53 | 213 | 8070 | 211.11 | 54.11 | -46.88 | 16.94 | 43.7 | 40.95 | 45.12 | 26 | 15 | 11 | 25 | 38.04 | 89 | 76
1:43 | 1746 | 266.3 | 48.5 | 77.8 | 95 | 70 | 48.2 | 172 | 95.1 | 207.4 | 208.9 | 42.9 | 11.4 | 30 | 0.06 | 104 | 30.4 | 15.48 | 474.2 | 210.1 | 209.6 | 98.1 | 38 | 0.7 |  |  | 98.5 | 735.5 | 1.123 | -8 | 59.22 | 97 | 29 | 1.034 | 182.35 | 204 | 8730 | 206.9 | 54.57 | -46.94 | 17 | 43.24 | 41.05 | 45.12 | 26 | 15 | 11 | 25 | 38.43 | 94 | 81
1:43 | 1744 | 266.3 | 48.1 | 77.8 | 95 | 70 | 48.2 | 172.4 | 95.1 | 208 | 208.9 | 42.9 | 11.4 | 30 | 0.057 | 103.9 | 30.4 | 15.422 | 474.8 | 210.1 | 209.6 | 98.1 | 38 | 0.701 |  |  | 98.6 | 735.5 | 1.136 | -8 | 58.82 | 97 | 29 | 1.013 | 183.92 | 203 | 9160 | 209.82 | 51.97 | -46.88 | 17.06 | 43.67 | 41.14 | 45.12 | 26 | 15 | 11 | 25 | 38.04 | 89 | 84
1:43 | 1753 | 270.1 | 50.1 | 77.8 | 95 | 70 | 48.2 | 172.4 | 95.1 | 208 | 209 | 42.9 | 11.4 | 30 | 0.048 | 104 | 30.4 | 15.347 | 473.3 | 210.3 | 209.8 | 98.1 | 38 | 0.703 |  |  | 98.6 | 735.5 | 1.117 | -8 | 55.29 | 97 | 29 | 0.996 | 183.53 | 213 | 8140 | 208.83 | 54.23 | -46.94 | 17.06 | 43.62 | 41.06 | 45.12 | 26 | 15 | 11 | 25 | 38.04 | 91 | 81
1:43 | 1756 | 272.1 | 50.1 | 77.8 | 95.1 | 70 | 48.2 | 172.3 | 95.1 | 207.9 | 209.3 | 42.9 | 11.4 | 30 | 0.048 | 104 | 30.4 | 15.431 | 473.2 | 210.5 | 210 | 98.1 | 38 | 0.707 |  |  | 98.6 | 735.4 | 1.123 | -8 | 58.04 | 97 | 29 | 1.001 | 184.31 | 204 | 8900 | 209.5 | 53.62 | -47.19 | 16.81 | 43.67 | 40.87 | 45.12 | 26 | 15 | 11 | 25 | 38.04 | 88 | 82
1:43 | 1754 | 271.1 | 49.6 | 77.8 | 95 | 70 | 48.2 | 172.4 | 95.1 | 208 | 209.3 | 43 | 11.4 | 30 | 0.052 | 104 | 30.4 | 15.472 | 473.3 | 210.5 | 210 | 98.1 | 38 | 0.706 |  |  | 98.5 | 735.3 | 1.126 | -8 | 57.25 | 97 | 29 | 1.015 | 177.25 | 205 | 8950 | 208.51 | 53.74 | -47 | 16.69 | 43.32 | 40.95 | 45.12 | 26 | 15 | 11 | 25 | 38.04 | 98 | 84
1:43 | 1748 | 269.7 | 48.7 | 77.8 | 95 | 70 | 48.2 | 172.2 | 95.1 | 207.7 | 209.4 | 43 | 11.4 | 30 | 0.052 | 104 | 30.4 | 15.485 | 473.7 | 210.7 | 210.2 | 98.1 | 38 | 0.706 |  |  | 98.5 | 735.2 | 1.126 | -8 | 56.47 | 97 | 29 | 1.002 | 184.71 | 215 | 9650 | 211.43 | 53.58 | -47.06 | 17.06 | 43.56 | 40.94 | 45.23 | 26 | 15 | 11 | 25 | 38.04 | 92 | 81
1:43 | 1746 | 267.8 | 48.7 | 77.8 | 95 | 70 | 48.2 | 172.1 | 95.1 | 207.5 | 209.5 | 43 | 11.3 | 30 | 0.057 | 104 | 30.4 | 15.505 | 473.2 | 210.6 | 210.1 | 98.1 | 38 | 0.702 |  |  | 98.5 | 735.2 | 1.122 | -8 | 59.61 | 97 | 29 | 1.001 | 183.92 | 203 | 8870 | 206.58 | 53.9 | -46.94 | 16.88 | 43.44 | 40.91 | 45.12 | 26 | 15 | 11 | 25 | 38.04 | 92 | 84
1:43 | 1754 | 268.2 | 50 | 77.8 | 94.9 | 70 | 48.2 | 172.2 | 95.1 | 207.7 | 209.3 | 42.9 | 11.3 | 30 | 0.054 | 104 | 30.4 | 15.429 | 472.8 | 210.6 | 210.1 | 98.1 | 38 | 0.702 |  |  | 98.5 | 735.3 | 1.127 | -8 | 56.47 | 97 | 29 | 0.999 | 180.78 | 214 | 8040 | 211.43 | 53.62 | -46.94 | 16.81 | 43.48 | 41.02 | 45.12 | 26 | 15 | 11 | 25 | 38.43 | 93 | 82
1:43 | 1750 | 269.6 | 49 | 77.8 | 94.9 | 70 | 48.2 | 172.2 | 95.1 | 207.7 | 209.6 | 42.9 | 11.3 | 30 | 0.043 | 104.1 | 30.4 | 15.358 | 471.4 | 211.1 | 210.6 | 98.1 | 38 | 0.704 |  |  | 98.5 | 735.3 | 1.128 | -8 | 54.51 | 97 | 29 | 0.984 | 184.31 | 215 | 8040 | 208.51 | 54.17 | -47 | 17.06 | 43.35 | 40.74 | 45.12 | 26 | 15 | 11 | 25 | 38.04 | 93 | 89
1:43 | 1749 | 267.4 | 49.5 | 77.8 | 95 | 70 | 48.1 | 172.1 | 95.1 | 207.6 | 209.8 | 43 | 11.3 | 30 | 0.048 | 104.1 | 30.4 | 15.437 | 472 | 211.2 | 210.7 | 98.1 | 38 | 0.703 |  |  | 98.5 | 735.4 | 1.12 | -8 | 58.04 | 97 | 29 | 1.025 | 184.31 | 204 | 9800 | 208.51 | 54.77 | -47.12 | 16.88 | 43.3 | 40.85 | 45.23 | 26 | 15 | 11 | 25 | 38.04 | 94 | 86
1:43 | 1755 | 270.6 | 49.9 | 77.8 | 95 | 70 | 48.1 | 172 | 95.1 | 207.5 | 209.6 | 43 | 11.3 | 30 | 0.045 | 104.1 | 30.4 | 15.54 | 472 | 210.9 | 210.4 | 98.1 | 38 | 0.705 |  |  | 98.5 | 735.5 | 1.124 | -8 | 58.04 | 97 | 29 | 0.992 | 183.14 | 214 | 8900 | 210.12 | 53.96 | -46.94 | 16.88 | 43.17 | 40.85 | 45.23 | 26 | 15 | 11 | 25 | 38.04 | 90 | 85
1:43 | 1750 | 268.7 | 49 | 77.8 | 95 | 70 | 48.2 | 171.8 | 95.1 | 207.3 | 209.5 | 43 | 11.3 | 30 | 0.046 | 104 | 30.4 | 15.614 | 472.8 | 210.8 | 210.3 | 98.1 | 38 | 0.704 |  |  | 98.5 | 735.5 | 1.131 | -8 | 53.33 | 97 | 29 | 1.004 | 184.31 | 214 | 8290 | 208.51 | 53 | -47.06 | 16.94 | 43.42 | 40.85 | 45.23 | 26 | 15 | 11 | 25 | 38.04 | 91 | 85
1:43 | 1746 | 269.1 | 48.4 | 77.8 | 95 | 70 | 48.1 | 172 | 95.1 | 207.4 | 209.4 | 43 | 11.3 | 30 | 0.049 | 104 | 30.4 | 15.535 | 473.7 | 210.7 | 210.2 | 98.1 | 38 | 0.705 |  |  | 98.5 | 735.6 | 1.156 | -8 | 55.29 | 97 | 29 | 1 | 183.14 | 205 | 8330 | 208.19 | 52.89 | -46.94 | 17 | 43.46 | 40.88 | 45.23 | 26 | 15 | 11 | 25 | 38.04 | 95 | 83
1:43 | 1747 | 266.5 | 48.8 | 77.8 | 95 | 70 | 48.1 | 171.7 | 95.1 | 207 | 209.4 | 43 | 11.3 | 30 | 0.058 | 104 | 30.4 | 15.472 | 473.4 | 210.6 | 210.1 | 98.1 | 38 | 0.702 |  |  | 98.5 | 735.6 | 1.13 | -8 | 60.39 | 97 | 29 | 0.987 | 184.31 | 215 | 7720 | 211.11 | 54.17 | -47.19 | 16.88 | 43.16 | 40.9 | 45.12 | 26 | 15 | 11 | 25 | 38.04 | 95 | 80
1:43 | 1754 | 268 | 50.1 | 77.8 | 95.1 | 70 | 48.2 | 171.7 | 95.1 | 207.1 | 209.4 | 43 | 11.3 | 30 | 0.055 | 104 | 30.4 | 15.485 | 472.5 | 210.6 | 210.1 | 98.1 | 38 | 0.703 |  |  | 98.5 | 735.7 | 1.12 | -8 | 53.73 | 97 | 29 | 0.993 | 184.31 | 205 | 8460 | 208.19 | 52.92 | -46.81 | 17 | 43.46 | 40.86 | 45.12 | 26 | 15 | 11 | 25 | 38.04 | 89 | 84
1:44 | 1743 | 266.5 | 47.9 | 77.8 | 95 | 70 | 48.2 | 171.7 | 95.1 | 207.1 | 209.2 | 42.9 | 11.3 | 30 | 0.061 | 104 | 30.4 | 15.483 | 472.5 | 210.5 | 210 | 98.1 | 38 | 0.701 |  |  | 98.5 | 735.8 | 1.128 | -8 | 57.65 | 97 | 29 | 1.012 | 183.53 | 203 | 9800 | 206.58 | 53.1 | -46.81 | 16.81 | 43.52 | 41.01 | 45.12 | 26 | 15 | 11 | 25 | 38.04 | 95 | 82
1:44 | 1748 | 266.5 | 49.1 | 77.8 | 95 | 70 | 48.2 | 171.7 | 95.1 | 207 | 209 | 42.9 | 11.3 | 30 | 0.066 | 104 | 30.4 | 15.438 | 472.3 | 210.1 | 209.6 | 98.1 | 38 | 0.7 |  |  | 98.5 | 735.9 | 1.123 | -8 | 60.78 | 97 | 29 | 1.01 | 183.14 | 203 | 7900 | 206.9 | 52.79 | -46.69 | 16.94 | 43.58 | 41.01 | 45.03 | 26 | 15 | 11 | 25 | 38.04 | 96 | 83
1:44 | 1740 | 265.7 | 47.4 | 77.8 | 95 | 70 | 48.2 | 171.9 | 95.1 | 207.2 | 208.9 | 42.9 | 11.3 | 30 | 0.062 | 103.9 | 30.4 | 15.382 | 472.1 | 210.1 | 209.6 | 98.1 | 38 | 0.7 |  |  | 98.5 | 736 | 1.124 | -8 | 59.61 | 97 | 29 | 1.013 | 183.14 | 213 | 8900 | 208.83 | 54.23 | -47.12 | 16.94 | 43.46 | 41.17 | 45.03 | 26 | 15 | 11 | 25 | 38.04 | 88 | 80
1:44 | 1745 | 265.6 | 48.1 | 77.8 | 95 | 70 | 48.2 | 172.2 | 95.1 | 207.7 | 209.3 | 42.9 | 11.3 | 30 | 0.06 | 103.9 | 30.4 | 15.332 | 473.2 | 210.4 | 209.9 | 98.1 | 38 | 0.701 |  |  | 98.5 | 736 | 1.129 | -8 | 59.61 | 97 | 29 | 1.006 | 184.31 | 204 | 8410 | 206.9 | 54.12 | -46.94 | 16.81 | 43.53 | 41.04 | 45.03 | 26 | 15 | 11 | 25 | 38.43 | 92 | 84
1:44 | 1749 | 266.1 | 49.5 | 77.8 | 95 | 70 | 48.2 | 172.1 | 95.1 | 207.5 | 209.1 | 42.8 | 11.3 | 30 | 0.059 | 104 | 30.4 | 15.353 | 472.2 | 210.4 | 209.9 | 98.1 | 38 | 0.704 |  |  | 98.5 | 736.1 | 1.14 | -8 | 52.16 | 97 | 29 | 1.006 | 184.31 | 212 | 8410 | 208.19 | 53.06 | -46.94 | 16.75 | 43.7 | 41.17 | 45.03 | 26 | 15 | 11 | 25 | 38.04 | 88 | 84
1:44 | 1746 | 269.5 | 48 | 77.8 | 95 | 70 | 48.2 | 172 | 95.1 | 207.5 | 209.1 | 42.9 | 11.3 | 30 | 0.049 | 104 | 30.4 | 15.409 | 471.2 | 210.6 | 210.1 | 98.1 | 38 | 0.707 |  |  | 98.5 | 736.1 | 1.126 | -8 | 52.16 | 97 | 29 | 1.007 | 183.92 | 214 | 8600 | 211.11 | 54.22 | -46.81 | 17 | 43.65 | 41.13 | 45.12 | 26 | 15 | 11 | 25 | 38.04 | 99 | 83
1:44 | 1753 | 269.2 | 49.7 | 77.8 | 95 | 70 | 48.2 | 171.9 | 95.1 | 207.3 | 209.1 | 42.9 | 11.3 | 30 | 0.051 | 104 | 30.4 | 15.522 | 470.5 | 210.4 | 209.9 | 98.1 | 38 | 0.706 |  |  | 98.5 | 736 | 1.123 | -8 | 55.29 | 97 | 29 | 0.991 | 180.78 | 203 | 9240 | 209.5 | 53.46 | -47.06 | 16.94 | 43.62 | 41.15 | 45.12 | 26 | 15 | 11 | 25 | 38.04 | 94 | 86
1:44 | 1750 | 270.4 | 48.8 | 77.8 | 95 | 70 | 48.2 | 172.1 | 95.1 | 207.6 | 209.3 | 42.9 | 11.3 | 30 | 0.052 | 104 | 30.4 | 15.528 | 470.4 | 210.5 | 210 | 98.1 | 38 | 0.706 |  |  | 98.5 | 735.9 | 1.122 | -8 | 58.43 | 97 | 29 | 0.995 | 184.31 | 204 | 7970 | 211.11 | 54.72 | -47 | 17.06 | 43.7 | 41.13 | 45.23 | 26 | 15 | 11 | 25 | 38.04 | 95 | 84
1:44 | 1753 | 269 | 50.2 | 77.8 | 95 | 70 | 48.2 | 172.1 | 95.1 | 207.6 | 209.5 | 42.9 | 11.3 | 30 | 0.052 | 104 | 30.4 | 15.533 | 470 | 210.7 | 210.2 | 98.1 | 38 | 0.706 |  |  | 98.5 | 735.8 | 1.127 | -8 | 58.04 | 97 | 29 | 1.016 | 184.31 | 213 | 8920 | 211.43 | 55.02 | -47.19 | 17.06 | 43.43 | 41.09 | 45.12 | 26 | 15 | 11 | 25 | 38.04 | 96 | 84
1:44 | 1753 | 270.4 | 49.5 | 77.8 | 94.9 | 70 | 48.2 | 172 | 95.1 | 207.5 | 209.5 | 42.9 | 11.3 | 30 | 0.048 | 104 | 30.4 | 15.495 | 470.2 | 210.8 | 210.3 | 98.1 | 38 | 0.708 |  |  | 98.5 | 735.8 | 1.129 | -8 | 55.69 | 97 | 29 | 1.004 | 183.53 | 205 | 8310 | 209.5 | 54.18 | -46.81 | 17.31 | 43.71 | 40.94 | 45.12 | 26 | 15 | 11 | 25 | 38.04 | 95 | 80
1:44 | 1749 | 268.5 | 49.1 | 77.8 | 94.9 | 70 | 48.2 | 171.8 | 95.1 | 207.1 | 209.6 | 42.9 | 11.3 | 30 | 0.056 | 104 | 30.4 | 15.502 | 470.9 | 210.7 | 210.2 | 98.1 | 38 | 0.706 |  |  | 98.5 | 735.8 | 1.133 | -8 | 60.39 | 97 | 29 | 1.002 | 183.92 | 216 | 8770 | 211.75 | 53.78 | -47 | 16.75 | 43.56 | 40.98 | 45.23 | 26 | 15 | 11 | 25 | 38.04 | 92 | 81
1:44 | 1749 | 265.5 | 49.6 | 77.8 | 94.9 | 70 | 48.2 | 171.8 | 95.1 | 207.2 | 209.6 | 42.9 | 11.3 | 30 | 0.059 | 104 | 30.4 | 15.504 | 470.6 | 210.7 | 210.2 | 98.1 | 38 | 0.703 |  |  | 98.6 | 735.8 | 1.125 | -8 | 58.82 | 97 | 29 | 0.996 | 183.53 | 203 | 8140 | 209.5 | 54.39 | -46.81 | 17.06 | 43.6 | 40.92 | 45.12 | 26 | 15 | 11 | 25 | 38.04 | 90 | 82
1:44 | 1753 | 269.7 | 49.2 | 77.8 | 94.9 | 70 | 48.2 | 172.1 | 95.1 | 207.6 | 209.7 | 42.9 | 11.3 | 30 | 0.041 | 104 | 30.4 | 15.481 | 471.2 | 211.3 | 210.8 | 98.1 | 38 | 0.708 |  |  | 98.6 | 735.9 | 1.145 | -8 | 54.12 | 97 | 29 | 0.994 | 185.1 | 206 | 8770 | 208.83 | 53.52 | -47.12 | 17.19 | 43.33 | 40.92 | 45.23 | 26 | 15 | 11 | 25 | 38.04 | 101 | 87
1:44 | 1756 | 271.7 | 49.8 | 77.8 | 94.9 | 70 | 48.2 | 172.1 | 95.1 | 207.7 | 209.2 | 43 | 11.3 | 30 | 0.031 | 104.1 | 30.4 | 15.558 | 470.4 | 211.3 | 210.8 | 98.1 | 37.9 | 0.709 |  |  | 98.6 | 735.9 | 1.139 | -8 | 48.24 | 97 | 29 | 0.99 | 182.35 | 212 | 8360 | 211.43 | 53.92 | -47.06 | 17.12 | 43.34 | 40.97 | 45.33 | 26 | 15 | 11 | 25 | 38.04 | 96 | 83
1:44 | 1755 | 271.7 | 49.9 | 77.8 | 95 | 70 | 48.2 | 172.1 | 95.1 | 207.6 | 209.2 | 43.1 | 11.3 | 30 | 0.038 | 104.1 | 30.4 | 15.659 | 470.9 | 210.8 | 210.3 | 98.1 | 37.9 | 0.709 |  |  | 98.6 | 735.7 | 1.131 | -8 | 55.29 | 97 | 29 | 1.012 | 183.53 | 216 | 9630 | 209.82 | 56.25 | -47.12 | 16.88 | 43.41 | 41.02 | 45.44 | 26 | 15 | 11 | 25 | 38.04 | 90 | 84
1:44 | 1754 | 271.7 | 50.2 | 77.8 | 95 | 70 | 48.2 | 172.1 | 95.1 | 207.6 | 209.7 | 43.1 | 11.3 | 30 | 0.036 | 104.1 | 30.4 | 15.659 | 470.8 | 211 | 210.5 | 98.1 | 38 | 0.71 |  |  | 98.6 | 735.5 | 1.11 | -8 | 56.47 | 97 | 29 | 0.999 | 180.39 | 214 | 8460 | 210.12 | 55.62 | -47.06 | 17.31 | 43.51 | 40.81 | 45.44 | 26 | 15 | 11 | 25 | 38.04 | 93 | 83
1:44 | 1748 | 267.6 | 49.4 | 77.8 | 95 | 70 | 48.2 | 171.9 | 95.2 | 207.4 | 210 | 43.1 | 11.3 | 30 | 0.043 | 104 | 30.4 | 15.599 | 471.5 | 211.3 | 210.8 | 98.1 | 38 | 0.706 |  |  | 98.6 | 735.4 | 1.135 | -8 | 57.25 | 97 | 29 | 1.012 | 178.82 | 205 | 9290 | 208.51 | 53.73 | -47.06 | 17.06 | 43.25 | 40.9 | 45.44 | 26 | 15 | 11 | 25 | 38.43 | 92 | 85
1:44 | 1750 | 270.2 | 49.2 | 77.8 | 95 | 70 | 48.2 | 172 | 95.2 | 207.5 | 209.9 | 43.1 | 11.3 | 30 | 0.042 | 104.1 | 30.4 | 15.505 | 470.2 | 211.2 | 210.7 | 98.1 | 37.9 | 0.709 |  |  | 98.6 | 735.3 | 1.115 | -8 | 54.51 | 97 | 29 | 0.99 | 174.9 | 216 | 8360 | 211.75 | 52.89 | -47 | 17 | 43.49 | 40.83 | 45.44 | 26 | 15 | 11 | 25 | 38.04 | 95 | 83
1:44 | 1756 | 270.6 | 50.7 | 77.8 | 95 | 70 | 48.2 | 171.9 | 95.2 | 207.3 | 210 | 43.1 | 11.3 | 30 | 0.044 | 104.1 | 30.4 | 15.461 | 469.6 | 211.3 | 210.8 | 98.1 | 37.9 | 0.71 |  |  | 98.6 | 735.3 | 1.126 | -8 | 52.94 | 97 | 29 | 0.992 | 185.1 | 215 | 9070 | 208.19 | 54.01 | -47.06 | 16.75 | 43.33 | 40.73 | 45.33 | 26 | 15 | 11 | 25 | 38.04 | 95 | 86
1:44 | 1757 | 272.5 | 50.4 | 77.8 | 95 | 70 | 48.2 | 172 | 95.1 | 207.5 | 209.3 | 43.1 | 11.3 | 30 | 0.046 | 104 | 30.4 | 15.49 | 469.9 | 210.7 | 210.2 | 98.1 | 37.9 | 0.709 |  |  | 98.6 | 735.1 | 1.117 | -8 | 56.86 | 97 | 29 | 0.991 | 183.53 | 212 | 8920 | 208.51 | 53.69 | -46.81 | 16.69 | 43.55 | 40.79 | 45.44 | 26 | 15 | 11 | 25 | 38.04 | 99 | 82
1:44 | 1746 | 268.2 | 49.2 | 77.8 | 95 | 70 | 48.2 | 172 | 95.1 | 207.5 | 209.4 | 43.1 | 11.3 | 30 | 0.054 | 104 | 30.4 | 15.494 | 470.5 | 210.6 | 210.1 | 98.1 | 37.9 | 0.705 |  |  | 98.6 | 734.9 | 1.126 | -8 | 59.22 | 97 | 29 | 0.99 | 183.92 | 215 | 9780 | 208.83 | 53.56 | -46.94 | 16.88 | 43.55 | 40.93 | 45.33 | 26 | 15 | 11 | 25 | 38.04 | 89 | 85
1:44 | 1751 | 269.9 | 49 | 77.8 | 95 | 70 | 48.2 | 172.2 | 95.1 | 207.8 | 209.5 | 43 | 11.3 | 30 | 0.051 | 104 | 30.4 | 15.448 | 469.9 | 210.7 | 210.2 | 98.1 | 38 | 0.707 |  |  | 98.6 | 734.9 | 1.128 | -8 | 60 | 97 | 29 | 0.993 | 184.71 | 205 | 8680 | 208.19 | 53.52 | -47.19 | 16.81 | 43.53 | 40.85 | 45.23 | 26 | 15 | 11 | 25 | 38.04 | 93 | 83
1:44 | 1751 | 268.9 | 49.8 | 77.8 | 95 | 70 | 48.2 | 172.5 | 95.1 | 208 | 209.3 | 43 | 11.3 | 30 | 0.056 | 103.9 | 30.4 | 15.391 | 470.1 | 210.5 | 210 | 98.1 | 37.9 | 0.704 |  |  | 98.6 | 734.9 | 1.125 | -8 | 56.47 | 97 | 29 | 0.995 | 183.53 | 203 | 8360 | 206.9 | 54.71 | -46.88 | 16.81 | 43.49 | 40.9 | 45.23 | 26 | 15 | 11 | 25 | 38.04 | 92 | 81
1:44 | 1748 | 268.6 | 49 | 77.8 | 95 | 70 | 48.2 | 172.4 | 95.1 | 207.9 | 209.3 | 43 | 11.3 | 30 | 0.059 | 103.9 | 30.4 | 15.358 | 471 | 210.4 | 209.9 | 98.1 | 37.9 | 0.704 |  |  | 98.6 | 734.9 | 1.127 | -8 | 56.86 | 97 | 29 | 0.998 | 183.92 | 214 | 8700 | 211.75 | 54.19 | -46.94 | 16.75 | 43.47 | 40.99 | 45.12 | 26 | 15 | 11 | 25 | 38.04 | 94 | 82
1:44 | 1744 | 265.6 | 48.5 | 77.8 | 95 | 70 | 48.3 | 172.5 | 95.2 | 208.1 | 209.4 | 42.9 | 11.3 | 30 | 0.062 | 104 | 30.4 | 15.369 | 471.1 | 210.5 | 210 | 98.1 | 37.9 | 0.7 |  |  | 98.6 | 735 | 1.124 | -8 | 59.22 | 97 | 29 | 0.993 | 183.92 | 204 | 7900 | 209.82 | 53.78 | -46.81 | 16.88 | 43.61 | 40.96 | 45.12 | 26 | 15 | 11 | 25 | 38.04 | 90 | 82
1:44 | 1752 | 268.2 | 50.1 | 77.8 | 95 | 70 | 48.3 | 172.5 | 95.2 | 208.1 | 209.4 | 42.9 | 11.3 | 30 | 0.055 | 104 | 30.4 | 15.362 | 471.2 | 210.7 | 210.2 | 98.1 | 37.9 | 0.703 |  |  | 98.6 | 735.2 | 1.129 | -8 | 56.08 | 97 | 29 | 1.008 | 184.31 | 205 | 8920 | 210.12 | 53.85 | -46.94 | 16.81 | 43.67 | 40.95 | 45.12 | 26 | 15 | 11 | 25 | 38.04 | 92 | 83
1:44 | 1750 | 270.8 | 48.8 | 77.8 | 95 | 70 | 48.3 | 172.3 | 95.2 | 207.8 | 209.2 | 42.9 | 11.3 | 30 | 0.049 | 104 | 30.4 | 15.381 | 471.2 | 210.6 | 210.1 | 98.1 | 37.9 | 0.706 |  |  | 98.6 | 735.4 | 1.125 | -8 | 52.16 | 97 | 29 | 0.993 | 183.92 | 215 | 9380 | 211.43 | 52.11 | -47 | 17 | 43.68 | 40.99 | 45.12 | 26 | 15 | 11 | 25 | 38.04 | 95 | 83
1:44 | 1753 | 270.2 | 49.8 | 77.8 | 95 | 70 | 48.3 | 172.1 | 95.1 | 207.6 | 209 | 42.9 | 11.3 | 30 | 0.055 | 104 | 30.4 | 15.459 | 471.9 | 210.2 | 209.7 | 98.1 | 37.9 | 0.705 |  |  | 98.6 | 735.4 | 1.125 | -8 | 58.82 | 97 | 29 | 0.991 | 183.14 | 204 | 8630 | 209.18 | 53.67 | -47 | 16.88 | 43.71 | 41.06 | 45.23 | 26 | 15 | 11 | 25 | 38.04 | 95 | 82
1:44 | 1744 | 265.8 | 48.5 | 77.8 | 95 | 70 | 48.3 | 172.1 | 95.1 | 207.5 | 208.7 | 42.8 | 11.3 | 30 | 0.059 | 103.9 | 30.4 | 15.449 | 472.1 | 209.9 | 209.4 | 98.1 | 37.9 | 0.701 |  |  | 98.6 | 735.4 | 1.134 | -8 | 54.9 | 97 | 29 | 1.002 | 183.14 | 213 | 8680 | 208.51 | 53.82 | -47.12 | 17.12 | 43.56 | 41.08 | 45.23 | 26 | 15 | 11 | 25 | 38.04 | 93 | 81
1:44 | 1751 | 270.3 | 48.6 | 77.8 | 95 | 70 | 48.3 | 172.3 | 95.1 | 207.9 | 209 | 42.7 | 11.3 | 30 | 0.047 | 104 | 30.4 | 15.381 | 470.2 | 210.4 | 209.9 | 98.1 | 37.9 | 0.704 |  |  | 98.6 | 735.4 | 1.137 | -8 | 59.61 | 97 | 29 | 1.018 | 183.92 | 214 | 8290 | 211.43 | 54.89 | -47.06 | 17.12 | 43.6 | 41 | 45.12 | 26 | 15 | 11 | 25 | 38.04 | 91 | 82
1:44 | 1758 | 270.7 | 51 | 77.8 | 95 | 70 | 48.3 | 172.4 | 95.1 | 208 | 209.4 | 42.7 | 11.3 | 30 | 0.042 | 104 | 30.4 | 15.429 | 468.4 | 211 | 210.5 | 98.1 | 37.9 | 0.708 |  |  | 98.5 | 735.3 | 1.124 | -8 | 52.16 | 97 | 29 | 1.014 | 182.35 | 205 | 8260 | 211.11 | 53.49 | -47 | 17.19 | 43.72 | 40.99 | 45.23 | 26 | 15 | 11 | 25 | 38.04 | 91 | 82
1:44 | 1753 | 271.1 | 50 | 77.8 | 95 | 70 | 48.2 | 172.5 | 95.1 | 208.2 | 209.2 | 42.7 | 11.3 | 30 | 0.04 | 104 | 30.4 | 15.512 | 468.3 | 211 | 210.5 | 98.1 | 37.9 | 0.707 |  |  | 98.5 | 735.2 | 1.126 | -8 | 49.02 | 97 | 29 | 1.006 | 183.92 | 214 | 9070 | 211.75 | 52.84 | -47.06 | 17.12 | 43.37 | 41.02 | 45.33 | 26 | 15 | 11 | 25 | 38.04 | 96 | 80
1:44 | 1755 | 271.9 | 50 | 77.8 | 95 | 70 | 48.2 | 172.3 | 95.1 | 207.9 | 209.8 | 42.8 | 11.3 | 30 | 0.043 | 104 | 30.4 | 15.573 | 467.4 | 211.1 | 210.6 | 98.1 | 37.9 | 0.708 |  |  | 98.5 | 735.1 | 1.12 | -8 | 60.39 | 97 | 29 | 0.984 | 183.92 | 205 | 8650 | 211.75 | 53.69 | -47.06 | 16.94 | 43.22 | 40.83 | 45.44 | 26 | 15 | 11 | 25 | 38.04 | 93 | 83
1:44 | 1751 | 270.1 | 49.7 | 77.8 | 95 | 70 | 48.2 | 172.2 | 95.1 | 207.7 | 209.9 | 42.8 | 11.3 | 30 | 0.042 | 104.1 | 30.4 | 15.61 | 467.6 | 211.3 | 210.8 | 98.1 | 37.9 | 0.707 |  |  | 98.6 | 735 | 1.126 | -8 | 50.98 | 97 | 29 | 1.001 | 185.1 | 215 | 8330 | 210.12 | 54.17 | -47.19 | 17 | 43.35 | 40.91 | 45.44 | 26 | 15 | 11 | 25 | 38.04 | 93 | 82
1:44 | 1749 | 269.6 | 48.8 | 77.8 | 95 | 70 | 48.2 | 172.2 | 95.1 | 207.7 | 209.9 | 42.9 | 11.3 | 30 | 0.044 | 104 | 30.4 | 15.62 | 468 | 211.2 | 210.7 | 98.1 | 37.9 | 0.706 |  |  | 98.6 | 735.1 | 1.139 | -8 | 54.12 | 97 | 29 | 0.999 | 184.31 | 205 | 8410 | 208.19 | 54.21 | -46.94 | 17.25 | 43.64 | 40.77 | 45.44 | 26 | 15 | 11 | 25 | 38.04 | 90 | 84
1:44 | 1748 | 268.5 | 48.7 | 77.8 | 95 | 70 | 48.2 | 172.1 | 95.1 | 207.6 | 210.1 | 42.9 | 11.3 | 30 | 0.048 | 104 | 30.4 | 15.542 | 468.1 | 211.2 | 210.7 | 98.1 | 37.9 | 0.704 |  |  | 98.6 | 735.2 | 1.128 | -8 | 60 | 97 | 29 | 0.997 | 184.71 | 216 | 8380 | 211.75 | 54.23 | -47.06 | 16.75 | 43.33 | 40.97 | 45.55 | 26 | 15 | 11 | 25 | 38.43 | 99 | 85
1:44 | 1747 | 267.9 | 48.4 | 77.8 | 95 | 70 | 48.2 | 171.9 | 95.1 | 207.3 | 210 | 42.9 | 11.3 | 30 | 0.045 | 104.1 | 30.4 | 15.507 | 468.8 | 211.4 | 210.9 | 98.1 | 37.9 | 0.706 |  |  | 98.6 | 735.3 | 1.126 | -8 | 53.73 | 97 | 29 | 0.991 | 177.25 | 213 | 9140 | 208.19 | 54.16 | -47.19 | 17.12 | 43.1 | 40.79 | 45.44 | 26 | 15 | 11 | 25 | 38.04 | 100 | 87
1:44 | 1754 | 270.8 | 49.9 | 77.8 | 95 | 70 | 48.2 | 171.9 | 95.1 | 207.4 | 209.9 | 43 | 11.3 | 30 | 0.042 | 104.1 | 30.4 | 15.465 | 468.7 | 211.4 | 210.9 | 98.1 | 37.9 | 0.708 |  |  | 98.6 | 735.4 | 1.125 | -8 | 49.8 | 97 | 29 | 0.992 | 184.31 | 204 | 9290 | 208.51 | 53.07 | -47.12 | 16.88 | 43.59 | 40.81 | 45.55 | 26 | 15 | 11 | 25 | 38.04 | 96 | 80
1:44 | 1754 | 270.6 | 50.7 | 77.8 | 95 | 70 | 48.2 | 172.1 | 95.1 | 207.6 | 209.5 | 43 | 11.3 | 30 | 0.044 | 104 | 30.4 | 15.476 | 468.7 | 211 | 210.5 | 98.1 | 37.9 | 0.708 |  |  | 98.6 | 735.4 | 1.117 | -8 | 53.33 | 97 | 29 | 1.02 | 182.35 | 212 | 8920 | 211.43 | 53.03 | -46.94 | 16.75 | 43.34 | 40.89 | 45.55 | 26 | 15 | 11 | 25 | 38.04 | 91 | 81
1:44 | 1745 | 268.9 | 48 | 77.8 | 95 | 70 | 48.2 | 172.1 | 95.1 | 207.6 | 209.4 | 43 | 11.3 | 30 | 0.053 | 104 | 30.4 | 15.502 | 469.3 | 210.7 | 210.2 | 98.1 | 37.9 | 0.705 |  |  | 98.5 | 735.4 | 1.124 | -8 | 58.43 | 97 | 29 | 0.998 | 183.92 | 216 | 9210 | 209.18 | 53.99 | -46.81 | 16.94 | 43.58 | 40.95 | 45.64 | 26 | 15 | 11 | 25 | 38.04 | 91 | 80
1:44 | 1749 | 269.2 | 49.4 | 77.8 | 95 | 70 | 48.3 | 172.2 | 95.1 | 207.7 | 209.3 | 43 | 11.3 | 30 | 0.056 | 104 | 30.4 | 15.475 | 469.6 | 210.5 | 210 | 98.1 | 37.9 | 0.704 |  |  | 98.5 | 735.4 | 1.121 | -8 | 58.82 | 97 | 29 | 0.997 | 183.92 | 205 | 8900 | 209.5 | 54.7 | -46.81 | 16.56 | 43.51 | 41.01 | 45.64 | 26 | 15 | 11 | 25 | 38.04 | 92 | 83
1:44 | 1751 | 268.3 | 49.5 | 77.8 | 95 | 70 | 48.3 | 172 | 95.1 | 207.4 | 209.7 | 42.9 | 11.3 | 30 | 0.059 | 104 | 30.4 | 15.428 | 470.7 | 210.7 | 210.2 | 98.1 | 37.9 | 0.705 |  |  | 98.6 | 735.3 | 1.125 | -8 | 60.78 | 97 | 29 | 0.997 | 184.31 | 214 | 8260 | 211.11 | 54.8 | -46.75 | 16.81 | 43.48 | 40.86 | 45.44 | 26 | 15 | 11 | 25 | 38.04 | 93 | 85
1:44 | 1749 | 268.2 | 49.5 | 77.8 | 95 | 70 | 48.3 | 171.8 | 95.1 | 207.2 | 209.5 | 42.9 | 11.3 | 30 | 0.059 | 104 | 30.4 | 15.444 | 470.4 | 210.6 | 210.1 | 98.1 | 37.9 | 0.703 |  |  | 98.6 | 735.4 | 1.136 | -8 | 58.04 | 97 | 29 | 0.998 | 179.61 | 204 | 8700 | 206.58 | 53.61 | -46.62 | 16.75 | 43.6 | 41.14 | 45.44 | 26 | 15 | 11 | 25 | 38.04 | 96 | 82
1:44 | 1748 | 268.4 | 49.2 | 77.8 | 95 | 70 | 48.3 | 172.1 | 95.1 | 207.6 | 209.4 | 42.9 | 11.3 | 30 | 0.054 | 104 | 30.4 | 15.425 | 470.1 | 210.6 | 210.1 | 98.1 | 37.9 | 0.702 |  |  | 98.6 | 735.3 | 1.121 | -8 | 54.51 | 97 | 29 | 0.997 | 183.53 | 204 | 8360 | 211.43 | 54.43 | -47.25 | 16.69 | 43.43 | 41.09 | 45.33 | 26 | 15 | 11 | 25 | 38.04 | 99 | 79
1:44 | 1750 | 269.9 | 49.5 | 77.8 | 95 | 70 | 48.3 | 172.2 | 95.1 | 207.7 | 209.5 | 43 | 11.3 | 30 | 0.046 | 104 | 30.4 | 15.428 | 470.7 | 210.9 | 210.4 | 98.1 | 37.9 | 0.704 |  |  | 98.6 | 735.2 | 1.117 | -8 | 56.86 | 97 | 29 | 1.017 | 181.57 | 214 | 8380 | 211.43 | 55.65 | -46.81 | 16.81 | 43.69 | 41.01 | 45.33 | 26 | 15 | 11 | 25 | 38.04 | 94 | 79
1:44 | 1747 | 268.5 | 48.5 | 77.8 | 95 | 70 | 48.3 | 172.1 | 95.1 | 207.6 | 209.8 | 43 | 11.3 | 30 | 0.046 | 104 | 30.4 | 15.514 | 472.1 | 211.1 | 210.6 | 98.1 | 37.9 | 0.705 |  |  | 98.6 | 735.1 | 1.146 | -8 | 52.94 | 97 | 29 | 0.989 | 183.92 | 204 | 9560 | 208.19 | 53.1 | -47.12 | 17.12 | 43.61 | 41.13 | 45.55 | 26 | 15 | 11 | 25 | 38.04 | 94 | 80
1:44 | 1757 | 270.3 | 51.2 | 77.8 | 95 | 70 | 48.3 | 172.1 | 95.1 | 207.6 | 210 | 43 | 11.3 | 30 | 0.042 | 104 | 30.4 | 15.52 | 471.6 | 211.4 | 210.9 | 98.1 | 38 | 0.706 |  |  | 98.6 | 735.1 | 1.115 | -8 | 50.2 | 97 | 29 | 0.988 | 183.53 | 214 | 8920 | 210.44 | 53.69 | -47.06 | 17.19 | 43.59 | 40.88 | 45.55 | 26 | 15 | 11 | 25 | 38.04 | 94 | 83
1:44 | 1751 | 271.4 | 49.8 | 77.8 | 95 | 70 | 48.3 | 172.2 | 95.1 | 207.7 | 209.8 | 43 | 11.3 | 30 | 0.04 | 104 | 30.4 | 15.545 | 472.1 | 211.2 | 210.8 | 98.1 | 38 | 0.708 |  |  | 98.6 | 735 | 1.122 | -8 | 56.47 | 97 | 29 | 1.006 | 180 | 213 | 8140 | 208.83 | 54.14 | -46.88 | 16.81 | 43.61 | 41 | 45.55 | 26 | 15 | 11 | 25 | 38.04 | 93 | 84
1:44 | 1751 | 270.5 | 49.5 | 77.8 | 94.9 | 70 | 48.3 | 172.9 | 95.1 | 208.9 | 209 | 43.1 | 11.3 | 30 | 0.049 | 104 | 30.4 | 15.59 | 474 | 210.5 | 210 | 98.1 | 38 | 0.704 |  |  | 98.6 | 735 | 1.123 | -8 | 50.98 | 97 | 29 | 1.025 | 183.53 | 203 | 9460 | 206.58 | 54.3 | -47 | 16.88 | 43.61 | 41.13 | 45.64 | 26 | 15 | 11 | 25 | 38.43 | 95 | 82
1:44 | 1749 | 267.7 | 49.9 | 77.8 | 94.9 | 70 | 48.3 | 173.7 | 95.1 | 209.7 | 209.3 | 43.1 | 11.3 | 30 | 0.054 | 104 | 30.4 | 15.528 | 474.8 | 210.6 | 210.1 | 98.1 | 38 | 0.702 |  |  | 98.6 | 734.9 | 1.131 | -8 | 60.39 | 97 | 29 | 0.989 | 184.31 | 214 | 8920 | 211.11 | 55.01 | -46.81 | 17 | 43.72 | 41.09 | 45.64 | 26 | 15 | 11 | 25 | 38.04 | 88 | 86
1:44 | 1756 | 271.5 | 50.4 | 77.8 | 95 | 70 | 48.3 | 174.6 | 95.1 | 210.8 | 209.4 | 43.1 | 11.2 | 30 | 0.046 | 104 | 30.4 | 15.494 | 476.1 | 210.7 | 210.2 | 98.1 | 38 | 0.706 |  |  | 98.6 | 734.9 | 1.12 | -8 | 55.29 | 97 | 29 | 1.007 | 176.47 | 204 | 8600 | 208.83 | 54.88 | -47.06 | 17.06 | 43.46 | 41.04 | 45.55 | 26 | 15 | 11 | 25 | 38.04 | 95 | 86
1:44 | 1754 | 272.3 | 49.5 | 77.8 | 95 | 70 | 48.3 | 174.8 | 95.1 | 211.1 | 209.7 | 43.1 | 11.2 | 30 | 0.044 | 104.1 | 30.4 | 15.518 | 474.7 | 210.9 | 210.4 | 98.1 | 38 | 0.707 |  |  | 98.6 | 734.8 | 1.126 | -8 | 56.47 | 97 | 29 | 1.006 | 184.31 | 204 | 8580 | 209.5 | 54.21 | -47.19 | 17.06 | 43.17 | 40.99 | 45.55 | 26 | 15 | 11 | 25 | 38.04 | 92 | 84
1:44 | 1746 | 269.2 | 49 | 77.8 | 95 | 70 | 48.3 | 175 | 95.1 | 211.2 | 209.7 | 43.1 | 11.2 | 30 | 0.044 | 104 | 30.4 | 15.538 | 474.2 | 211.2 | 210.7 | 98.1 | 38 | 0.704 |  |  | 98.6 | 734.7 | 1.132 | -8 | 52.16 | 97 | 29 | 0.993 | 185.1 | 204 | 9260 | 208.19 | 53.59 | -47.06 | 17.19 | 43.61 | 40.83 | 45.55 | 26 | 15 | 11 | 25 | 38.04 | 97 | 86
1:44 | 1753 | 270.7 | 49.8 | 77.8 | 95 | 70 | 48.3 | 174.9 | 95.1 | 211.2 | 209.9 | 43.1 | 11.2 | 30 | 0.045 | 104 | 30.4 | 15.547 | 473 | 211.3 | 210.8 | 98.1 | 38 | 0.705 |  |  | 98.6 | 734.7 | 1.122 | -8 | 51.76 | 97 | 29 | 0.984 | 184.71 | 213 | 9260 | 210.12 | 54.76 | -47.06 | 16.94 | 43.14 | 40.83 | 45.55 | 26 | 15 | 11 | 25 | 38.04 | 95 | 87
1:44 | 1760 | 273.5 | 51.5 | 77.8 | 95 | 70 | 48.3 | 175 | 95.1 | 211.4 | 209.6 | 43.1 | 11.2 | 30 | 0.039 | 104 | 30.4 | 15.606 | 472 | 211.2 | 210.7 | 98.1 | 38 | 0.708 |  |  | 98.6 | 734.7 | 1.127 | -8 | 48.63 | 97 | 29 | 0.993 | 184.71 | 212 | 9040 | 211.43 | 54.13 | -46.94 | 16.88 | 43.47 | 40.87 | 45.55 | 26 | 15 | 11 | 25 | 38.04 | 92 | 87
1:44 | 1748 | 271.2 | 49.2 | 77.8 | 95 | 70 | 48.3 | 174 | 95.1 | 209.9 | 209.4 | 43.1 | 11.2 | 30 | 0.044 | 104 | 30.4 | 15.584 | 470 | 210.9 | 210.4 | 98.1 | 38 | 0.706 |  |  | 98.6 | 734.5 | 1.123 | -8 | 50.59 | 97 | 29 | 1.004 | 183.92 | 214 | 8630 | 211.11 | 53.87 | -47 | 16.88 | 43.35 | 40.91 | 45.64 | 26 | 15 | 11 | 25 | 38.04 | 95 | 86
1:44 | 1748 | 268.5 | 49.8 | 77.8 | 95 | 70 | 48.3 | 172.7 | 95.1 | 208.3 | 209.8 | 43.1 | 11.2 | 30 | 0.052 | 104 | 30.4 | 15.548 | 470.5 | 211.1 | 210.6 | 98.1 | 38 | 0.702 |  |  | 98.6 | 734.4 | 1.124 | -8 | 59.22 | 97 | 29 | 0.997 | 184.31 | 203 | 9290 | 206.9 | 53.77 | -47.19 | 17 | 43.31 | 40.85 | 45.55 | 26 | 15 | 11 | 25 | 38.04 | 96 | 83
1:44 | 1754 | 270.6 | 50.2 | 77.8 | 95 | 70 | 48.3 | 172.4 | 95.1 | 207.9 | 209.8 | 43.1 | 11.2 | 30 | 0.043 | 104 | 30.4 | 15.504 | 471.2 | 211.2 | 210.7 | 98.1 | 38 | 0.704 |  |  | 98.6 | 734.5 | 1.119 | -8 | 58.82 | 97 | 29 | 1.033 | 179.22 | 204 | 8870 | 209.82 | 54.97 | -46.94 | 17.19 | 43.42 | 40.97 | 45.44 | 26 | 15 | 11 | 25 | 38.04 | 93 | 81
1:44 | 1750 | 270.7 | 49.6 | 77.8 | 95 | 70 | 48.3 | 172.3 | 95.1 | 207.8 | 209.6 | 43.1 | 11.2 | 30 | 0.038 | 104.1 | 30.4 | 15.537 | 471.3 | 211.3 | 210.8 | 98.1 | 38 | 0.705 |  |  | 98.6 | 734.5 | 1.123 | -8 | 52.55 | 97 | 29 | 1.005 | 181.57 | 205 | 9040 | 208.83 | 54.05 | -47.12 | 16.88 | 43.34 | 40.89 | 45.44 | 26 | 15 | 11 | 25 | 38.04 | 97 | 82
1:45 | 1751 | 270.1 | 49.9 | 77.8 | 95.1 | 70 | 48.3 | 172.1 | 95.1 | 207.7 | 209.5 | 43.1 | 11.2 | 30 | 0.049 | 104 | 30.4 | 15.627 | 471.5 | 210.8 | 210.3 | 98.1 | 38 | 0.703 |  |  | 98.6 | 734.5 | 1.132 | -8 | 59.61 | 97 | 29 | 1.002 | 183.53 | 215 | 8950 | 211.11 | 53.52 | -46.81 | 17.19 | 43.59 | 40.96 | 45.55 | 26 | 15 | 11 | 25 | 38.04 | 96 | 82
1:45 | 1747 | 268.8 | 48.7 | 77.8 | 95 | 70 | 48.3 | 172.5 | 95 | 208.2 | 209.3 | 43.1 | 11.2 | 30 | 0.055 | 104 | 30.4 | 15.566 | 472.2 | 210.5 | 210 | 98.1 | 38 | 0.701 |  |  | 98.6 | 734.5 | 1.132 | -8 | 56.08 | 97 | 29 | 0.992 | 183.92 | 213 | 8630 | 211.11 | 54.08 | -47 | 16.81 | 43.59 | 41.09 | 45.44 | 26 | 15 | 11 | 25 | 38.04 | 91 | 83
1:45 | 1744 | 266.3 | 48.5 | 77.8 | 95 | 70 | 48.3 | 173.1 | 95 | 208.7 | 209.4 | 43.1 | 11.2 | 30 | 0.06 | 103.9 | 30.4 | 15.448 | 472.4 | 210.5 | 209.9 | 98.1 | 38 | 0.7 |  |  | 98.5 | 734.6 | 1.125 | -8 | 59.61 | 97 | 29 | 1.01 | 182.75 | 204 | 8430 | 208.51 | 54.85 | -47.06 | 16.88 | 43.2 | 40.98 | 45.44 | 26 | 15 | 11 | 25 | 38.04 | 96 | 84
1:45 | 1753 | 267.6 | 50.4 | 77.8 | 95 | 70 | 48.3 | 172.4 | 95 | 208 | 209.7 | 43 | 11.2 | 30 | 0.06 | 104 | 30.4 | 15.351 | 471.5 | 210.7 | 210.2 | 98.1 | 38 | 0.701 |  |  | 98.5 | 734.8 | 1.123 | -8 | 60 | 97 | 29 | 1.004 | 183.92 | 214 | 8550 | 210.12 | 53.62 | -46.88 | 17.12 | 43.62 | 40.94 | 45.33 | 26 | 15 | 11 | 25 | 38.43 | 92 | 81
1:45 | 1746 | 268.4 | 49.1 | 77.8 | 95 | 70 | 48.3 | 172.2 | 95 | 207.6 | 209.3 | 43 | 11.2 | 30 | 0.053 | 104 | 30.4 | 15.351 | 471.4 | 210.6 | 210.1 | 98.1 | 38 | 0.699 |  |  | 98.5 | 734.9 | 1.12 | -8 | 52.94 | 97 | 29 | 1.007 | 181.18 | 204 | 8900 | 208.19 | 52.85 | -46.88 | 17.06 | 43.6 | 41.02 | 45.23 | 26 | 15 | 11 | 25 | 38.04 | 90 | 83
1:45 | 1751 | 269.9 | 49.5 | 77.8 | 95 | 70 | 48.3 | 172.2 | 95 | 207.8 | 209.1 | 43 | 11.2 | 30 | 0.049 | 104 | 30.4 | 15.389 | 470.7 | 210.5 | 210 | 98.1 | 38 | 0.702 |  |  | 98.6 | 735 | 1.121 | -8 | 54.12 | 97 | 29 | 1.006 | 177.65 | 214 | 8190 | 208.83 | 54.76 | -47 | 16.69 | 43.66 | 40.88 | 45.33 | 26 | 15 | 11 | 25 | 38.04 | 89 | 88
1:45 | 1746 | 268.4 | 49.1 | 77.8 | 95.1 | 70 | 48.3 | 172.1 | 95 | 207.6 | 209.2 | 43 | 11.2 | 30 | 0.058 | 104 | 30.4 | 15.456 | 472.7 | 210.4 | 209.9 | 98.1 | 38 | 0.702 |  |  | 98.6 | 735 | 1.128 | -8 | 58.43 | 97 | 29 | 0.991 | 183.53 | 215 | 9430 | 208.83 | 53.58 | -46.62 | 16.62 | 43.6 | 41.01 | 45.33 | 26 | 15 | 11 | 25 | 38.04 | 93 | 83
1:45 | 1744 | 265.8 | 48.7 | 77.8 | 95 | 70 | 48.3 | 171.8 | 95 | 207.1 | 208.9 | 43 | 11.2 | 30 | 0.062 | 103.9 | 30.4 | 15.495 | 475.2 | 210 | 209.5 | 98.1 | 38 | 0.696 |  |  | 98.6 | 735.1 | 1.124 | -8 | 60.78 | 97 | 29 | 1.001 | 183.53 | 204 | 8360 | 206.9 | 54.36 | -46.75 | 16.94 | 43.6 | 41.1 | 45.23 | 26 | 15 | 11 | 25 | 38.04 | 89 | 82
1:45 | 1746 | 265.7 | 48.8 | 77.8 | 95 | 70 | 48.3 | 171.8 | 95 | 207.2 | 209.2 | 43 | 11.2 | 30 | 0.058 | 103.9 | 30.4 | 15.371 | 475.3 | 210.3 | 209.8 | 98.1 | 38 | 0.698 |  |  | 98.6 | 735.2 | 1.116 | -8 | 54.12 | 97 | 29 | 1.029 | 183.53 | 204 | 8700 | 209.18 | 57.02 | -46.81 | 17.06 | 43.64 | 41.05 | 45.23 | 26 | 15 | 11 | 25 | 38.43 | 94 | 79
1:45 | 1752 | 269.7 | 49.4 | 77.8 | 95 | 70 | 48.3 | 171.8 | 95 | 207.3 | 209.4 | 43 | 11.2 | 30 | 0.044 | 104 | 30.4 | 15.308 | 475.6 | 211 | 210.5 | 98.1 | 38 | 0.704 |  |  | 98.5 | 735.3 | 1.116 | -8 | 54.51 | 97 | 29 | 1.004 | 184.31 | 206 | 8920 | 211.43 | 54.58 | -47 | 16.94 | 43.61 | 40.94 | 45.23 | 26 | 15 | 11 | 25 | 38.04 | 93 | 85
1:45 | 1755 | 271.8 | 49.7 | 77.8 | 95.1 | 70 | 48.3 | 172.3 | 95 | 208 | 209.6 | 43 | 11.2 | 30 | 0.039 | 104.1 | 30.4 | 15.425 | 475.8 | 211.2 | 210.7 | 98.1 | 38 | 0.706 |  |  | 98.6 | 735.3 | 1.143 | -8 | 54.12 | 97 | 29 | 1.009 | 181.96 | 206 | 9600 | 211.75 | 52.79 | -47.25 | 17.12 | 43.3 | 41.02 | 45.33 | 26 | 15 | 11 | 25 | 38.04 | 93 | 82
1:45 | 1750 | 271.8 | 49.3 | 77.8 | 95 | 70 | 48.3 | 173.2 | 95 | 209.1 | 209.4 | 43 | 11.2 | 30 | 0.042 | 104.1 | 30.4 | 15.553 | 476.2 | 211 | 210.5 | 98.1 | 38 | 0.706 |  |  | 98.6 | 735.2 | 1.14 | -8 | 52.16 | 97 | 29 | 1.009 | 183.92 | 206 | 8480 | 208.51 | 54.25 | -46.88 | 16.94 | 43.68 | 41.04 | 45.33 | 26 | 15 | 11 | 25 | 38.04 | 91 | 85
1:45 | 1744 | 268.2 | 48.1 | 77.8 | 95 | 70 | 48.3 | 172.4 | 95 | 208 | 209.7 | 43.1 | 11.2 | 30 | 0.051 | 104 | 30.4 | 15.624 | 476.4 | 211 | 210.5 | 98.1 | 38 | 0.702 |  |  | 98.6 | 735.1 | 1.129 | -8 | 60 | 97 | 29 | 0.988 | 184.31 | 216 | 8650 | 210.12 | 54.23 | -47.12 | 17.19 | 43.54 | 40.89 | 45.33 | 26 | 15 | 11 | 25 | 38.04 | 91 | 84
1:45 | 1747 | 267.9 | 49 | 77.8 | 95 | 70 | 48.3 | 172.5 | 95 | 208.2 | 209.9 | 43 | 11.2 | 30 | 0.051 | 104 | 30.4 | 15.568 | 474.5 | 211.1 | 210.6 | 98.1 | 38 | 0.702 |  |  | 98.6 | 735.2 | 1.13 | -8 | 58.82 | 97 | 29 | 0.997 | 184.71 | 216 | 8770 | 211.75 | 54.22 | -46.94 | 17.06 | 43.67 | 40.8 | 45.33 | 26 | 15 | 11 | 25 | 38.04 | 91 | 82
1:45 | 1750 | 268.5 | 49.8 | 77.8 | 95 | 70 | 48.3 | 172.1 | 95 | 207.4 | 209.9 | 43 | 11.2 | 30 | 0.053 | 104 | 30.4 | 15.541 | 474.4 | 211.2 | 210.7 | 98.1 | 38 | 0.703 |  |  | 98.5 | 735.3 | 1.135 | -8 | 60 | 97 | 29 | 1.008 | 177.65 | 204 | 8160 | 208.83 | 52.23 | -46.88 | 16.81 | 43.4 | 40.76 | 45.33 | 26 | 15 | 11 | 25 | 38.04 | 92 | 85
1:45 | 1751 | 269.1 | 49.9 | 77.8 | 95.1 | 70 | 48.3 | 172 | 95 | 207.5 | 209.8 | 43 | 11.2 | 30 | 0.05 | 104 | 30.4 | 15.484 | 474.3 | 211 | 210.5 | 98.1 | 38 | 0.702 |  |  | 98.5 | 735.5 | 1.123 | -8 | 59.61 | 97 | 29 | 0.994 | 184.31 | 213 | 8750 | 211.43 | 53.55 | -47.06 | 16.75 | 43.25 | 40.87 | 45.33 | 26 | 15 | 11 | 25 | 38.04 | 96 | 87
1:45 | 1754 | 272.1 | 50 | 77.8 | 95 | 70 | 48.3 | 172 | 95 | 207.5 | 209.5 | 43 | 11.2 | 30 | 0.04 | 104 | 30.4 | 15.481 | 473.7 | 211 | 210.5 | 98.1 | 38 | 0.705 |  |  | 98.5 | 735.5 | 1.12 | -8 | 51.76 | 97 | 29 | 0.989 | 184.31 | 204 | 8310 | 208.19 | 54.06 | -46.81 | 16.94 | 43.36 | 41.06 | 45.33 | 26 | 15 | 11 | 25 | 38.04 | 93 | 84
1:45 | 1745 | 269 | 48.2 | 77.8 | 95 | 70 | 48.3 | 171.8 | 95 | 207.2 | 209.4 | 43 | 11.2 | 30 | 0.047 | 104 | 30.4 | 15.566 | 473.8 | 210.7 | 210.2 | 98.1 | 38 | 0.702 |  |  | 98.6 | 735.5 | 1.131 | -8 | 56.08 | 97 | 29 | 1.006 | 183.53 | 215 | 8040 | 208.83 | 53.07 | -47.06 | 16.88 | 43.58 | 40.84 | 45.33 | 26 | 15 | 11 | 25 | 38.04 | 91 | 80
1:45 | 1743 | 266.8 | 47.9 | 77.8 | 95 | 70 | 48.3 | 171.7 | 95 | 207 | 209.5 | 43 | 11.2 | 30 | 0.05 | 104 | 30.4 | 15.542 | 475.4 | 210.7 | 210.2 | 98.1 | 38 | 0.7 |  |  | 98.6 | 735.5 | 1.124 | -8 | 59.22 | 97 | 29 | 0.994 | 183.92 | 215 | 9020 | 211.75 | 54.16 | -46.94 | 17.19 | 43.61 | 40.91 | 45.33 | 26 | 15 | 11 | 25 | 38.04 | 93 | 80
1:45 | 1746 | 266.8 | 48.1 | 77.8 | 95 | 70 | 48.3 | 171.8 | 95 | 207.1 | 209.6 | 43 | 11.2 | 30 | 0.058 | 104 | 30.4 | 15.492 | 476.9 | 210.8 | 210.2 | 98.1 | 37.9 | 0.702 |  |  | 98.6 | 735.7 | 1.119 | -8 | 57.25 | 97 | 29 | 0.997 | 184.71 | 205 | 8550 | 209.5 | 53.12 | -47 | 16.69 | 43.5 | 40.88 | 45.23 | 26 | 15 | 11 | 25 | 38.04 | 93 | 80
1:45 | 1739 | 265.8 | 47.7 | 77.8 | 95 | 70 | 48.3 | 171.7 | 95 | 206.9 | 209.4 | 43 | 11.2 | 30 | 0.063 | 104 | 30.4 | 15.434 | 476.8 | 210.5 | 210 | 98.1 | 38 | 0.699 |  |  | 98.6 | 735.8 | 1.124 | -8 | 56.47 | 97 | 29 | 1.001 | 184.31 | 203 | 9480 | 211.43 | 53.49 | -47.06 | 16.81 | 43.51 | 40.9 | 45.23 | 26 | 15 | 11 | 25 | 38.04 | 98 | 83
1:45 | 1748 | 266 | 49 | 77.8 | 95 | 70 | 48.3 | 171.7 | 95 | 207.1 | 209.4 | 43 | 11.2 | 30 | 0.065 | 103.9 | 30.4 | 15.398 | 474.7 | 210.5 | 209.9 | 98.1 | 38 | 0.699 |  |  | 98.6 | 735.9 | 1.134 | -8 | 60 | 97 | 29 | 0.992 | 183.92 | 214 | 8750 | 211.43 | 53.91 | -46.88 | 16.94 | 43.57 | 41.07 | 45.12 | 26 | 15 | 11 | 25 | 38.04 | 94 | 82
1:45 | 1749 | 267.2 | 49.3 | 77.8 | 95 | 70 | 48.4 | 171.8 | 95 | 207.2 | 209.3 | 42.9 | 11.2 | 30 | 0.063 | 104 | 30.4 | 15.434 | 474 | 210.4 | 209.8 | 98.1 | 38 | 0.7 |  |  | 98.6 | 736.1 | 1.133 | -8 | 59.22 | 97 | 29 | 1.003 | 183.92 | 213 | 8920 | 208.51 | 53.92 | -47 | 17.06 | 43.49 | 41.04 | 45.12 | 26 | 15 | 11 | 25 | 38.04 | 94 | 81
1:45 | 1747 | 268 | 48.7 | 77.8 | 95 | 70 | 48.4 | 171.9 | 95 | 207.4 | 209.1 | 42.9 | 11.2 | 30 | 0.059 | 104 | 30.4 | 15.459 | 473.4 | 210.1 | 209.6 | 98.1 | 37.9 | 0.701 |  |  | 98.6 | 736.3 | 1.127 | -8 | 57.65 | 97 | 29 | 1.005 | 183.14 | 204 | 9290 | 207.24 | 54.05 | -47.12 | 17 | 43.77 | 41.02 | 45.12 | 26 | 15 | 11 | 25 | 38.04 | 93 | 82
1:45 | 1746 | 265.9 | 48.5 | 77.8 | 95 | 70 | 48.4 | 171.8 | 95 | 207.2 | 209.1 | 42.9 | 11.2 | 30 | 0.06 | 104 | 30.4 | 15.417 | 473.6 | 210.1 | 209.6 | 98.1 | 37.9 | 0.699 |  |  | 98.5 | 736.4 | 1.134 | -8 | 60 | 97 | 29 | 1.003 | 183.92 | 204 | 8530 | 206.9 | 54.21 | -47.06 | 16.94 | 43.64 | 41.13 | 45.12 | 26 | 15 | 11 | 25 | 38.04 | 94 | 80
1:45 | 1748 | 266.9 | 49.1 | 77.8 | 95 | 70 | 48.4 | 171.9 | 95 | 207.4 | 208.9 | 42.9 | 11.2 | 30 | 0.064 | 103.9 | 30.4 | 15.392 | 473.4 | 210 | 209.5 | 98.1 | 37.9 | 0.7 |  |  | 98.5 | 736.5 | 1.126 | -8 | 58.04 | 97 | 29 | 1 | 180.78 | 204 | 8680 | 206.58 | 53.64 | -46.94 | 16.62 | 43.45 | 40.89 | 45.12 | 26 | 15 | 11 | 25 | 38.04 | 95 | 79
1:45 | 1743 | 264.7 | 48.4 | 77.8 | 95 | 70 | 48.4 | 172 | 95 | 207.5 | 208.8 | 42.9 | 11.2 | 30 | 0.069 | 103.9 | 30.4 | 15.383 | 474.2 | 209.9 | 209.4 | 98.1 | 37.9 | 0.696 |  |  | 98.5 | 736.6 | 1.132 | -8 | 61.18 | 97 | 29 | 0.996 | 183.53 | 215 | 9140 | 208.83 | 53.9 | -46.75 | 16.88 | 43.65 | 41.1 | 45.12 | 26 | 15 | 11 | 25 | 38.04 | 96 | 80
1:45 | 1747 | 266 | 48.7 | 77.8 | 95 | 70 | 48.4 | 173.5 | 95 | 209.4 | 209.1 | 42.9 | 11.2 | 30 | 0.064 | 103.9 | 30.4 | 15.34 | 472.8 | 210.2 | 209.7 | 98.1 | 37.9 | 0.697 |  |  | 98.6 | 736.7 | 1.136 | -8 | 57.65 | 97 | 29 | 1.005 | 183.92 | 203 | 8700 | 211.11 | 54.77 | -46.88 | 16.75 | 43.39 | 41.16 | 45.12 | 26 | 15 | 11 | 25 | 38.04 | 93 | 81
1:45 | 1751 | 269.2 | 49.2 | 77.8 | 95 | 70 | 48.4 | 174.3 | 95 | 210.4 | 209.3 | 42.9 | 11.2 | 30 | 0.053 | 104 | 30.4 | 15.313 | 470.8 | 210.5 | 210 | 98.1 | 37.9 | 0.703 |  |  | 98.6 | 736.8 | 1.123 | -8 | 54.9 | 97 | 29 | 1.013 | 184.31 | 213 | 8950 | 211.11 | 54.28 | -46.88 | 16.88 | 43.71 | 40.95 | 45.12 | 26 | 15 | 11 | 25 | 38.04 | 97 | 88
1:45 | 1757 | 269.7 | 51.2 | 77.8 | 95 | 70 | 48.4 | 174.3 | 95 | 210.4 | 209.4 | 42.9 | 11.2 | 30 | 0.05 | 104 | 30.4 | 15.365 | 470 | 210.6 | 210.1 | 98.1 | 37.9 | 0.703 |  |  | 98.6 | 736.7 | 1.119 | -8 | 57.25 | 97 | 29 | 0.989 | 183.92 | 204 | 7770 | 209.5 | 54.89 | -47.06 | 17.19 | 43.48 | 41.03 | 45.23 | 26 | 15 | 11 | 25 | 38.04 | 97 | 85
1:45 | 1754 | 271.3 | 50.1 | 77.8 | 95 | 70 | 48.4 | 174.4 | 95 | 210.5 | 209.3 | 42.9 | 11.2 | 30 | 0.047 | 104 | 30.4 | 15.412 | 470.7 | 210.7 | 210.2 | 98.1 | 38 | 0.706 |  |  | 98.6 | 736.6 | 1.12 | -8 | 56.47 | 97 | 29 | 1.008 | 178.43 | 205 | 8290 | 211.11 | 53.12 | -47.12 | 17 | 43.42 | 40.91 | 45.23 | 26 | 15 | 11 | 25 | 38.04 | 91 | 85
1:45 | 1749 | 271.2 | 49 | 77.8 | 95 | 70 | 48.4 | 174.5 | 95 | 210.6 | 209.2 | 42.9 | 11.2 | 30 | 0.045 | 104 | 30.4 | 15.456 | 470.6 | 210.5 | 210 | 98.1 | 37.9 | 0.704 |  |  | 98.6 | 736.3 | 1.126 | -8 | 55.29 | 97 | 29 | 1.015 | 183.92 | 204 | 8160 | 209.5 | 53.75 | -46.94 | 16.88 | 43.59 | 40.87 | 45.33 | 26 | 15 | 11 | 25 | 38.04 | 95 | 81
1:45 | 1746 | 266.5 | 49 | 77.8 | 95 | 70 | 48.4 | 173.8 | 95 | 209.7 | 209.3 | 42.9 | 11.2 | 30 | 0.052 | 104 | 30.4 | 15.446 | 471.6 | 210.6 | 210.1 | 98.1 | 38 | 0.7 |  |  | 98.6 | 736.2 | 1.122 | -8 | 56.47 | 97 | 29 | 1.012 | 181.96 | 214 | 8730 | 208.51 | 56.16 | -46.75 | 16.88 | 43.51 | 40.9 | 45.33 | 26 | 15 | 11 | 25 | 38.04 | 95 | 80
1:45 | 1761 | 271.8 | 51.3 | 77.7 | 95 | 70 | 48.4 | 173.8 | 95 | 209.8 | 209.7 | 42.9 | 11.2 | 30 | 0.04 | 104 | 30.4 | 15.398 | 470.6 | 211.1 | 210.6 | 98.1 | 37.9 | 0.705 |  |  | 98.6 | 736.2 | 1.115 | -8 | 56.08 | 97 | 29 | 1 | 180.78 | 205 | 8820 | 211.75 | 53.33 | -47.19 | 17.06 | 43.35 | 41.04 | 45.33 | 26 | 15 | 11 | 25 | 38.04 | 95 | 80
1:45 | 1760 | 274.6 | 51 | 77.7 | 95 | 70 | 48.3 | 173.9 | 95 | 210.1 | 209.5 | 43 | 11.2 | 30 | 0.031 | 104.1 | 30.4 | 15.502 | 471.1 | 211.4 | 210.9 | 98.1 | 37.9 | 0.709 |  |  | 98.5 | 736 | 1.117 | -8 | 52.94 | 97 | 29 | 1.016 | 184.71 | 212 | 8040 | 210.12 | 54.16 | -46.75 | 17.12 | 43.3 | 40.87 | 45.33 | 26 | 15 | 11 | 25 | 38.04 | 95 | 85
1:45 | 1747 | 271.3 | 48.5 | 77.7 | 95 | 70 | 48.3 | 173.8 | 95 | 209.7 | 208.9 | 43 | 11.2 | 30 | 0.042 | 104 | 30.4 | 15.688 | 472 | 210.7 | 210.2 | 98.1 | 37.9 | 0.706 |  |  | 98.6 | 735.8 | 1.118 | -8 | 49.02 | 97 | 29 | 0.994 | 181.96 | 204 | 8730 | 209.18 | 54.01 | -47.06 | 16.75 | 43.51 | 40.85 | 45.44 | 26 | 15 | 11 | 25 | 38.04 | 92 | 88
1:45 | 1748 | 267 | 48.7 | 77.7 | 94.9 | 70 | 48.3 | 173 | 95 | 208.7 | 209.3 | 43.1 | 11.2 | 30 | 0.054 | 104 | 30.4 | 15.634 | 473.7 | 210.6 | 210.1 | 98.1 | 37.9 | 0.702 |  |  | 98.6 | 735.7 | 1.125 | -8 | 60 | 97 | 29 | 1.016 | 183.92 | 204 | 7990 | 208.19 | 54.76 | -46.88 | 17.06 | 43.53 | 40.98 | 45.44 | 26 | 15 | 11 | 25 | 38.43 | 95 | 78
1:45 | 1755 | 268.2 | 50.7 | 77.8 | 94.9 | 70 | 48.3 | 172.9 | 95 | 208.6 | 209.7 | 43 | 11.2 | 30 | 0.051 | 104 | 30.4 | 15.508 | 473.1 | 211 | 210.5 | 98.1 | 37.9 | 0.702 |  |  | 98.5 | 735.8 | 1.119 | -8 | 57.25 | 97 | 29 | 0.993 | 185.1 | 213 | 8700 | 211.75 | 53.56 | -46.94 | 17.12 | 43.21 | 40.77 | 45.33 | 26 | 15 | 11 | 25 | 38.04 | 93 | 80
1:45 | 1748 | 270.4 | 48.5 | 77.8 | 95 | 70 | 48.3 | 173.2 | 95 | 209.1 | 209.5 | 43 | 11.2 | 30 | 0.051 | 104 | 30.4 | 15.49 | 473 | 210.8 | 210.3 | 98.1 | 37.9 | 0.704 |  |  | 98.5 | 735.9 | 1.124 | -8 | 56.86 | 97 | 29 | 1.001 | 176.08 | 215 | 8990 | 208.19 | 54.1 | -46.75 | 17.06 | 43.52 | 40.9 | 45.33 | 26 | 15 | 11 | 25 | 38.04 | 93 | 82
1:45 | 1745 | 266.3 | 48.5 | 77.8 | 95 | 70 | 48.3 | 173.2 | 95 | 209.1 | 209.6 | 43 | 11.2 | 30 | 0.055 | 104 | 30.4 | 15.461 | 473.8 | 210.7 | 210.2 | 98.1 | 37.9 | 0.702 |  |  | 98.5 | 735.9 | 1.132 | -8 | 59.61 | 97 | 29 | 0.991 | 178.43 | 204 | 8750 | 208.19 | 54.78 | -47 | 16.88 | 43.52 | 40.88 | 45.33 | 26 | 15 | 11 | 25 | 38.04 | 94 | 81
1:45 | 1747 | 265.4 | 49.5 | 77.8 | 95 | 70 | 48.3 | 173.3 | 95 | 209.1 | 209.9 | 43 | 11.2 | 30 | 0.059 | 104 | 30.4 | 15.476 | 474.1 | 210.9 | 210.4 | 98.1 | 38 | 0.702 |  |  | 98.5 | 736 | 1.13 | -8 | 60 | 97 | 29 | 0.997 | 184.71 | 216 | 8950 | 211.11 | 55.04 | -46.88 | 16.75 | 43.48 | 40.95 | 45.33 | 26 | 15 | 11 | 25 | 38.43 | 96 | 83
1:45 | 1746 | 266.8 | 48.9 | 77.8 | 95 | 70 | 48.3 | 173.4 | 94.9 | 209.1 | 209.7 | 43 | 11.2 | 30 | 0.059 | 104 | 30.4 | 15.434 | 474.3 | 210.8 | 210.3 | 98.1 | 38 | 0.701 |  |  | 98.5 | 736.1 | 1.125 | -8 | 56.47 | 97 | 29 | 1.003 | 184.31 | 204 | 8820 | 206.9 | 52.98 | -46.94 | 16.88 | 43.59 | 40.93 | 45.23 | 26 | 15 | 11 | 25 | 38.04 | 93 | 84
1:45 | 1744 | 265.9 | 48.6 | 77.8 | 95 | 70 | 48.3 | 172.9 | 95 | 208.4 | 209.6 | 43 | 11.2 | 30 | 0.059 | 104 | 30.4 | 15.389 | 472.7 | 210.7 | 210.2 | 98.1 | 38 | 0.7 |  |  | 98.6 | 736.2 | 1.125 | -8 | 57.65 | 97 | 29 | 0.997 | 184.31 | 204 | 9190 | 209.18 | 53.71 | -47.06 | 17 | 43.59 | 40.95 | 45.23 | 26 | 15 | 11 | 25 | 38.04 | 92 | 81
1:45 | 1749 | 267.9 | 48.8 | 77.8 | 95 | 70 | 48.2 | 172.8 | 95 | 208.4 | 209.6 | 43 | 11.2 | 30 | 0.053 | 104 | 30.4 | 15.408 | 471.9 | 210.8 | 210.3 | 98.1 | 38 | 0.701 |  |  | 98.5 | 736.3 | 1.133 | -8 | 55.29 | 97 | 29 | 1.004 | 182.35 | 214 | 8120 | 208.83 | 54.05 | -47.06 | 17.06 | 43.31 | 41 | 45.23 | 26 | 15 | 11 | 25 | 38.04 | 95 | 81
1:45 | 1752 | 269.1 | 49.7 | 77.8 | 95 | 70 | 48.2 | 172.6 | 95 | 208.2 | 209.4 | 43 | 11.2 | 30 | 0.051 | 104 | 30.4 | 15.481 | 470.7 | 210.6 | 210.1 | 98.1 | 38 | 0.702 |  |  | 98.5 | 736.4 | 1.123 | -8 | 58.04 | 97 | 29 | 0.99 | 183.92 | 204 | 8680 | 206.58 | 53.73 | -46.75 | 17 | 43.54 | 41.02 | 45.23 | 26 | 15 | 11 | 25 | 38.04 | 94 | 78
1:45 | 1750 | 269.4 | 49.3 | 77.8 | 95 | 70 | 48.2 | 172.4 | 95 | 208 | 209.4 | 43 | 11.2 | 30 | 0.053 | 104 | 30.4 | 15.498 | 470.3 | 210.5 | 209.9 | 98.1 | 38 | 0.703 |  |  | 98.6 | 736.4 | 1.127 | -8 | 60.78 | 97 | 29 | 1 | 183.92 | 204 | 8240 | 211.43 | 54.86 | -47.06 | 17 | 43.62 | 41.09 | 45.33 | 26 | 15 | 11 | 25 | 38.04 | 93 | 82
1:45 | 1751 | 271 | 48.8 | 77.8 | 95 | 70 | 48.2 | 172.3 | 95 | 207.9 | 209.7 | 43 | 11.2 | 30 | 0.048 | 104 | 30.4 | 15.5 | 471.6 | 210.8 | 210.3 | 98.1 | 38 | 0.706 |  |  | 98.6 | 736.4 | 1.153 | -8 | 59.22 | 97 | 29 | 0.997 | 183.92 | 214 | 8290 | 210.12 | 53.38 | -46.81 | 16.94 | 43.72 | 41.02 | 45.23 | 26 | 15 | 11 | 25 | 38.04 | 96 | 83
1:45 | 1746 | 268.7 | 47.7 | 77.8 | 95 | 70 | 48.3 | 172.2 | 95 | 207.7 | 209.5 | 43 | 11.2 | 30 | 0.047 | 104 | 30.4 | 15.56 | 471.6 | 210.8 | 210.4 | 98.1 | 38 | 0.705 |  |  | 98.5 | 736.3 | 1.141 | -8 | 51.37 | 97 | 29 | 0.992 | 184.71 | 205 | 8600 | 206.9 | 54.12 | -46.81 | 16.81 | 43.65 | 40.99 | 45.23 | 26 | 15 | 11 | 25 | 38.04 | 95 | 82
1:45 | 1755 | 269.6 | 50.5 | 77.8 | 95 | 70 | 48.3 | 172.5 | 95 | 208.1 | 209.5 | 43 | 11.2 | 30 | 0.043 | 104 | 30.4 | 15.572 | 471 | 211 | 210.5 | 98.1 | 38 | 0.704 |  |  | 98.5 | 736.2 | 1.125 | -8 | 53.73 | 97 | 29 | 0.997 | 184.31 | 216 | 8140 | 211.43 | 55.05 | -47 | 16.88 | 43.69 | 41.03 | 45.33 | 26 | 15 | 11 | 25 | 38.04 | 95 | 83
1:45 | 1752 | 270.6 | 49.8 | 77.8 | 94.9 | 70 | 48.3 | 172.6 | 95 | 208.2 | 209.4 | 43 | 11.2 | 30 | 0.042 | 104.1 | 30.4 | 15.56 | 470.8 | 210.9 | 210.4 | 98.1 | 38 | 0.706 |  |  | 98.5 | 736.1 | 1.124 | -8 | 52.55 | 97 | 29 | 0.992 | 183.92 | 215 | 8330 | 211.43 | 55.63 | -47.12 | 17.06 | 43.39 | 40.96 | 45.33 | 26 | 15 | 11 | 25 | 38.04 | 92 | 81
1:45 | 1747 | 268.6 | 49.1 | 77.8 | 94.9 | 70 | 48.3 | 172.3 | 95 | 207.9 | 209.6 | 43 | 11.2 | 30 | 0.044 | 104 | 30.4 | 15.516 | 472 | 211.1 | 210.6 | 98.1 | 37.9 | 0.707 |  |  | 98.6 | 735.9 | 1.126 | -8 | 56.47 | 97 | 29 | 1.017 | 184.31 | 205 | 8310 | 208.51 | 55.02 | -47 | 16.94 | 43.28 | 40.82 | 45.44 | 26 | 15 | 11 | 25 | 38.04 | 93 | 80
1:45 | 1751 | 268.9 | 50.1 | 77.8 | 94.9 | 70 | 48.3 | 172.3 | 95 | 207.9 | 209.9 | 43.1 | 11.1 | 30 | 0.046 | 104 | 30.4 | 15.478 | 472.1 | 211.2 | 210.7 | 98.1 | 37.9 | 0.707 |  |  | 98.6 | 735.9 | 1.13 | -8 | 55.29 | 97 | 29 | 0.993 | 184.71 | 214 | 8870 | 210.76 | 54.28 | -46.88 | 16.94 | 43.55 | 40.9 | 45.55 | 26 | 15 | 11 | 25 | 38.04 | 92 | 83
1:45 | 1752 | 269.4 | 50 | 77.8 | 95 | 70 | 48.3 | 172.2 | 95 | 207.8 | 209.9 | 43.1 | 11.2 | 30 | 0.047 | 104 | 30.4 | 15.51 | 471.8 | 211.2 | 210.7 | 98.1 | 37.9 | 0.706 |  |  | 98.5 | 735.9 | 1.124 | -8 | 57.65 | 97 | 29 | 0.995 | 184.71 | 214 | 8120 | 208.83 | 54.17 | -46.94 | 17 | 43.67 | 40.97 | 45.55 | 26 | 15 | 11 | 25 | 38.04 | 93 | 80
1:45 | 1747 | 269 | 48.8 | 77.8 | 94.9 | 70 | 48.3 | 172.2 | 95 | 207.9 | 209.8 | 43 | 11.1 | 30 | 0.047 | 104 | 30.4 | 15.555 | 471.4 | 211 | 210.5 | 98.1 | 37.9 | 0.704 |  |  | 98.5 | 735.9 | 1.136 | -8 | 58.04 | 97 | 29 | 1 | 183.92 | 204 | 8700 | 209.18 | 53.92 | -47.25 | 17.12 | 43.21 | 40.94 | 45.55 | 26 | 15 | 11 | 25 | 38.04 | 96 | 83
1:45 | 1754 | 270.5 | 50 | 77.8 | 95 | 70 | 48.3 | 172.4 | 95 | 208 | 209.8 | 43.1 | 11.1 | 30 | 0.041 | 104.1 | 30.4 | 15.543 | 470.3 | 211.3 | 210.8 | 98.1 | 37.9 | 0.708 |  |  | 98.5 | 735.9 | 1.122 | -8 | 53.73 | 97 | 29 | 0.994 | 178.82 | 216 | 9560 | 209.18 | 53.51 | -47 | 17.06 | 43.61 | 40.71 | 45.44 | 26 | 15 | 11 | 25 | 38.04 | 94 | 85
1:45 | 1759 | 274.1 | 50.9 | 77.8 | 95.1 | 70 | 48.3 | 172.6 | 95 | 208.4 | 209.5 | 43.1 | 11.2 | 30 | 0.034 | 104.1 | 30.4 | 15.583 | 469.7 | 211.2 | 210.8 | 98.1 | 37.9 | 0.71 |  |  | 98.5 | 735.8 | 1.118 | -8 | 46.67 | 97 | 29 | 1.005 | 183.92 | 211 | 8770 | 210.12 | 54.55 | -47.06 | 17.06 | 43.58 | 40.78 | 45.44 | 26 | 15 | 11 | 25 | 38.04 | 94 | 85
1:45 | 1744 | 271.1 | 47.6 | 77.8 | 95.1 | 70 | 48.3 | 172.6 | 94.9 | 208.1 | 209.4 | 43.1 | 11.2 | 30 | 0.047 | 104 | 30.4 | 15.608 | 470.2 | 210.8 | 210.3 | 98.1 | 37.9 | 0.706 |  |  | 98.5 | 735.6 | 1.143 | -8 | 56.47 | 97 | 29 | 0.984 | 183.53 | 215 | 8410 | 209.5 | 54.7 | -47.06 | 16.81 | 43.53 | 40.81 | 45.44 | 26 | 15 | 11 | 25 | 38.04 | 96 | 81
1:45 | 1749 | 268 | 49.3 | 77.8 | 95 | 70 | 48.3 | 172.2 | 95 | 207.8 | 209.7 | 43.1 | 11.2 | 30 | 0.053 | 104 | 30.4 | 15.56 | 470.6 | 210.9 | 210.4 | 98.1 | 37.9 | 0.702 |  |  | 98.5 | 735.5 | 1.121 | -8 | 56.47 | 97 | 29 | 0.992 | 184.71 | 203 | 9920 | 209.18 | 53.95 | -47 | 16.88 | 43.55 | 40.86 | 45.55 | 26 | 15 | 11 | 25 | 38.04 | 96 | 84
1:45 | 1749 | 269.8 | 48.3 | 77.8 | 94.9 | 70 | 48.3 | 172.2 | 95 | 207.7 | 209.7 | 43.1 | 11.2 | 30 | 0.048 | 104 | 30.4 | 15.504 | 471.1 | 211.1 | 210.6 | 98.1 | 37.9 | 0.704 |  |  | 98.5 | 735.5 | 1.145 | -8 | 56.08 | 97 | 29 | 0.983 | 184.31 | 213 | 8750 | 210.12 | 54.05 | -47.06 | 16.81 | 43.07 | 40.89 | 45.44 | 26 | 15 | 11 | 25 | 38.04 | 95 | 86
1:45 | 1755 | 271.7 | 49.6 | 77.8 | 95 | 70 | 48.3 | 172.1 | 95 | 207.7 | 209.7 | 43.1 | 11.2 | 30 | 0.04 | 104.1 | 30.4 | 15.54 | 471.3 | 211.2 | 210.8 | 98.1 | 37.9 | 0.706 |  |  | 98.5 | 735.4 | 1.132 | -8 | 55.69 | 97 | 29 | 0.99 | 184.71 | 204 | 8630 | 208.83 | 54.23 | -47 | 17.25 | 43.29 | 40.78 | 45.55 | 26 | 15 | 11 | 25 | 38.04 | 94 | 80
1:46 | 1750 | 270.3 | 48.5 | 77.8 | 95 | 70 | 48.3 | 172 | 94.9 | 207.5 | 209.5 | 43.1 | 11.2 | 30 | 0.048 | 104.1 | 30.4 | 15.6 | 470.9 | 210.8 | 210.3 | 98.1 | 37.9 | 0.705 |  |  | 98.5 | 735.4 | 1.113 | -8 | 55.29 | 97 | 29 | 1.003 | 183.92 | 204 | 8900 | 206.58 | 53.73 | -47 | 16.62 | 43.37 | 40.88 | 45.55 | 26 | 15 | 11 | 25 | 38.04 | 95 | 83
1:46 | 1751 | 269.9 | 49.6 | 77.8 | 95 | 70 | 48.3 | 171.9 | 94.9 | 207.3 | 209.3 | 43.1 | 11.2 | 30 | 0.054 | 104 | 30.4 | 15.605 | 471.6 | 210.5 | 210 | 98.1 | 38 | 0.703 |  |  | 98.5 | 735.4 | 1.126 | -8 | 58.04 | 97 | 29 | 1.006 | 183.92 | 215 | 9040 | 211.11 | 53.56 | -46.81 | 17.06 | 43.59 | 41.06 | 45.44 | 26 | 15 | 11 | 25 | 38.04 | 94 | 83
1:46 | 1747 | 266.9 | 48.8 | 77.8 | 95 | 70 | 48.2 | 171.7 | 94.9 | 207.1 | 209.4 | 43.1 | 11.2 | 30 | 0.058 | 104 | 30.4 | 15.54 | 472.8 | 210.6 | 210 | 98.1 | 37.9 | 0.701 |  |  | 98.5 | 735.5 | 1.127 | -8 | 60.39 | 97 | 29 | 1 | 183.53 | 205 | 8730 | 208.51 | 53.88 | -46.88 | 16.81 | 43.56 | 40.84 | 45.44 | 26 | 15 | 11 | 25 | 38.43 | 95 | 80
1:46 | 1750 | 269.7 | 49.1 | 77.8 | 95 | 70 | 48.2 | 171.8 | 94.9 | 207.1 | 209.2 | 43.1 | 11.1 | 30 | 0.058 | 104 | 30.4 | 15.425 | 472.9 | 210.3 | 209.8 | 98.1 | 37.9 | 0.7 |  |  | 98.5 | 735.5 | 1.128 | -8 | 58.04 | 97 | 29 | 1.003 | 183.53 | 203 | 8730 | 211.75 | 54.93 | -46.88 | 16.81 | 43.47 | 40.93 | 45.33 | 26 | 15 | 11 | 25 | 38.04 | 93 | 83
1:46 | 1748 | 269.1 | 49.5 | 77.8 | 95 | 70 | 48.2 | 171.7 | 94.9 | 207 | 208.9 | 43 | 11.1 | 30 | 0.059 | 103.9 | 30.4 | 15.388 | 472 | 210 | 209.5 | 98.1 | 37.9 | 0.7 |  |  | 98.5 | 735.5 | 1.127 | -8 | 60 | 97 | 29 | 1.003 | 183.53 | 213 | 8800 | 211.11 | 53.79 | -47 | 16.88 | 43.63 | 40.89 | 45.33 | 26 | 15 | 11 | 25 | 38.04 | 93 | 82
1:46 | 1749 | 269 | 49.3 | 77.8 | 95 | 70 | 48.2 | 171.7 | 95 | 207.1 | 209 | 43 | 11.1 | 30 | 0.057 | 103.9 | 30.4 | 15.4 | 472.3 | 210.1 | 209.6 | 98.1 | 37.9 | 0.699 |  |  | 98.5 | 735.4 | 1.122 | -8 | 59.22 | 97 | 29 | 1.008 | 183.92 | 203 | 7800 | 206.9 | 54.94 | -47 | 17.06 | 43.7 | 40.97 | 45.23 | 26 | 15 | 11 | 25 | 38.04 | 96 | 81
1:46 | 1751 | 269.2 | 50 | 77.8 | 95 | 70 | 48.2 | 172 | 95 | 207.4 | 209.2 | 43 | 11.1 | 30 | 0.056 | 103.9 | 30.4 | 15.455 | 472.3 | 210.3 | 209.8 | 98.1 | 37.9 | 0.7 |  |  | 98.5 | 735.3 | 1.135 | -8 | 58.82 | 97 | 29 | 1 | 183.92 | 213 | 8430 | 211.43 | 53.85 | -47.19 | 17.06 | 43.74 | 41.13 | 45.23 | 26 | 15 | 11 | 25 | 38.04 | 91 | 83
1:46 | 1751 | 269.6 | 50 | 77.8 | 95 | 70 | 48.2 | 172.1 | 95 | 207.5 | 209.2 | 43 | 11.1 | 30 | 0.051 | 104 | 30.4 | 15.482 | 472.4 | 210.5 | 210 | 98.1 | 37.9 | 0.702 |  |  | 98.5 | 735.1 | 1.121 | -8 | 56.47 | 97 | 29 | 1.012 | 184.31 | 204 | 9160 | 206.9 | 53.87 | -46.94 | 17 | 43.59 | 41.01 | 45.23 | 26 | 15 | 11 | 25 | 38.04 | 97 | 82
1:46 | 1749 | 269.9 | 48.9 | 77.8 | 95 | 70 | 48.2 | 172 | 95 | 207.5 | 209 | 43 | 11.1 | 30 | 0.054 | 104 | 30.4 | 15.479 | 472 | 210.3 | 209.8 | 98.1 | 37.9 | 0.702 |  |  | 98.5 | 735 | 1.124 | -8 | 57.65 | 97 | 29 | 0.995 | 183.53 | 204 | 7700 | 208.19 | 54.74 | -47.06 | 17 | 43.23 | 40.87 | 45.23 | 26 | 15 | 11 | 25 | 38.04 | 94 | 83
1:46 | 1753 | 270 | 49.9 | 77.8 | 95 | 70 | 48.2 | 172 | 95 | 207.4 | 208.9 | 42.9 | 11.2 | 30 | 0.056 | 103.9 | 30.4 | 15.442 | 472.2 | 210.1 | 209.6 | 98.1 | 37.9 | 0.703 |  |  | 98.5 | 734.9 | 1.126 | -8 | 59.61 | 97 | 29 | 1.005 | 183.53 | 213 | 8120 | 208.83 | 54.89 | -46.81 | 16.94 | 43.62 | 41.06 | 45.23 | 26 | 15 | 11 | 25 | 38.04 | 95 | 82
1:46 | 1752 | 269.7 | 49.8 | 77.8 | 95 | 70 | 48.2 | 172 | 95 | 207.4 | 209.1 | 42.9 | 11.1 | 30 | 0.054 | 103.9 | 30.4 | 15.405 | 471.7 | 210.2 | 209.7 | 98.1 | 37.9 | 0.702 |  |  | 98.5 | 734.7 | 1.125 | -8 | 58.43 | 97 | 29 | 1.002 | 180.78 | 216 | 9090 | 208.83 | 54.92 | -46.94 | 16.81 | 43.46 | 41.03 | 45.23 | 26 | 15 | 11 | 25 | 38.04 | 100 | 78
1:46 | 1758 | 271.7 | 51 | 77.8 | 95 | 70 | 48.2 | 172.1 | 95 | 207.5 | 209.3 | 42.9 | 11.1 | 30 | 0.044 | 104 | 30.4 | 15.437 | 472.2 | 210.6 | 210.1 | 98.1 | 37.9 | 0.706 |  |  | 98.5 | 734.5 | 1.132 | -8 | 59.22 | 97 | 29 | 1.001 | 184.31 | 213 | 8770 | 211.75 | 53.6 | -46.94 | 17 | 43.57 | 40.87 | 45.23 | 26 | 15 | 11 | 25 | 38.04 | 95 | 81
1:46 | 1754 | 272 | 49.9 | 77.8 | 95 | 70 | 48.2 | 172.1 | 95 | 207.5 | 209.2 | 42.9 | 11.1 | 30 | 0.045 | 104 | 30.4 | 15.486 | 472 | 210.5 | 210 | 98.1 | 37.9 | 0.706 |  |  | 98.5 | 734.3 | 1.113 | -8 | 56.47 | 97 | 29 | 0.991 | 179.22 | 204 | 8990 | 209.5 | 52.76 | -47 | 16.88 | 43.54 | 40.93 | 45.23 | 26 | 15 | 11 | 25 | 38.04 | 96 | 82
1:46 | 1750 | 271.7 | 49.2 | 77.8 | 95 | 70 | 48.2 | 171.9 | 95 | 207.4 | 209.2 | 42.9 | 11.1 | 30 | 0.047 | 104 | 30.4 | 15.514 | 471.7 | 210.5 | 210 | 98.1 | 37.9 | 0.706 |  |  | 98.5 | 734 | 1.133 | -8 | 58.82 | 97 | 29 | 0.998 | 183.14 | 213 | 8700 | 211.43 | 54.99 | -46.94 | 17 | 43.39 | 40.93 | 45.33 | 26 | 15 | 11 | 25 | 38.04 | 88 | 84
1:46 | 1754 | 271.3 | 49.7 | 77.8 | 95 | 70 | 48.2 | 171.7 | 95 | 207.2 | 209.5 | 42.9 | 11.1 | 30 | 0.046 | 104 | 30.4 | 15.497 | 472.5 | 210.8 | 210.3 | 98.1 | 37.9 | 0.707 |  |  | 98.5 | 733.8 | 1.155 | -8 | 59.22 | 97 | 29 | 0.991 | 183.92 | 205 | 9260 | 206.58 | 54.95 | -47.12 | 17.25 | 43.44 | 40.92 | 45.33 | 26 | 15 | 11 | 25 | 38.04 | 97 | 81
1:46 | 1754 | 270.9 | 50 | 77.8 | 95 | 70 | 48.2 | 171.7 | 95 | 207.1 | 209.4 | 42.9 | 11.1 | 30 | 0.042 | 104 | 30.4 | 15.483 | 471.8 | 210.9 | 210.4 | 98.1 | 37.9 | 0.71 |  |  | 98.5 | 733.6 | 1.117 | -8 | 54.9 | 97 | 29 | 0.997 | 184.31 | 212 | 8800 | 211.11 | 55.38 | -46.81 | 16.81 | 43.41 | 40.94 | 45.23 | 26 | 15 | 11 | 25 | 38.04 | 92 | 80
1:46 | 1757 | 274 | 50.8 | 77.8 | 95 | 70 | 48.3 | 172 | 95 | 207.5 | 209.3 | 43 | 11.1 | 30 | 0.039 | 104 | 30.4 | 15.553 | 471.3 | 211 | 210.5 | 98.1 | 37.9 | 0.71 |  |  | 98.5 | 733.5 | 1.125 | -8 | 51.37 | 97 | 29 | 0.99 | 183.92 | 205 | 8800 | 211.11 | 52.99 | -47.12 | 16.88 | 43.49 | 40.89 | 45.33 | 26 | 15 | 11 | 25 | 38.04 | 92 | 80
1:46 | 1754 | 272.4 | 50 | 77.8 | 95 | 70 | 48.3 | 172 | 94.9 | 207.4 | 209.2 | 43 | 11.1 | 30 | 0.046 | 104 | 30.4 | 15.595 | 472.6 | 210.6 | 210.1 | 98.1 | 37.9 | 0.707 |  |  | 98.5 | 733.3 | 1.129 | -8 | 57.25 | 97 | 29 | 1.005 | 183.92 | 213 | 8530 | 208.83 | 54.1 | -46.81 | 16.94 | 43.6 | 40.97 | 45.44 | 26 | 15 | 11 | 25 | 38.04 | 95 | 83
1:46 | 1753 | 271.3 | 50.1 | 77.8 | 95 | 70 | 48.3 | 171.9 | 94.9 | 207.3 | 209.2 | 43 | 11.1 | 30 | 0.053 | 104 | 30.4 | 15.558 | 472 | 210.5 | 210 | 98.1 | 37.9 | 0.705 |  |  | 98.5 | 733.3 | 1.121 | -8 | 59.22 | 97 | 29 | 0.996 | 183.53 | 203 | 9210 | 206.26 | 54.71 | -46.94 | 16.88 | 43.2 | 40.81 | 45.44 | 26 | 15 | 11 | 25 | 38.04 | 93 | 80
1:46 | 1752 | 270.7 | 49.6 | 77.8 | 95 | 70 | 48.3 | 171.7 | 94.9 | 207.1 | 209.4 | 43 | 11.1 | 30 | 0.058 | 104 | 30.4 | 15.534 | 472.1 | 210.5 | 210 | 98.1 | 37.9 | 0.706 |  |  | 98.5 | 733.2 | 1.122 | -8 | 60 | 97 | 29 | 1.002 | 183.92 | 214 | 8870 | 211.75 | 54.79 | -46.75 | 17.06 | 43.45 | 40.82 | 45.33 | 26 | 15 | 11 | 25 | 38.04 | 91 | 82
1:46 | 1746 | 267.5 | 48.6 | 77.8 | 95 | 70 | 48.3 | 171.7 | 95 | 207 | 209.6 | 43 | 11.1 | 30 | 0.059 | 104 | 30.4 | 15.497 | 472.7 | 210.7 | 210.2 | 98.1 | 37.9 | 0.703 |  |  | 98.5 | 733.2 | 1.122 | -8 | 60.39 | 97 | 29 | 1.005 | 184.31 | 214 | 8140 | 211.43 | 54.9 | -46.94 | 17.12 | 43.2 | 40.9 | 45.33 | 26 | 15 | 11 | 25 | 38.04 | 94 | 81
1:46 | 1754 | 270 | 50.3 | 77.8 | 95 | 70 | 48.3 | 171.8 | 95 | 207.2 | 209.4 | 42.9 | 11.1 | 30 | 0.058 | 104 | 30.4 | 15.428 | 473.3 | 210.6 | 210.1 | 98.1 | 37.9 | 0.704 |  |  | 98.5 | 733.3 | 1.119 | -8 | 58.04 | 97 | 29 | 1.008 | 183.92 | 215 | 9040 | 209.5 | 53.64 | -46.81 | 16.94 | 43.55 | 40.82 | 45.23 | 26 | 15 | 11 | 25 | 38.04 | 98 | 85
1:46 | 1749 | 271.5 | 49 | 77.8 | 95 | 70 | 48.3 | 172 | 95 | 207.4 | 209.2 | 42.9 | 11.1 | 30 | 0.057 | 104 | 30.4 | 15.419 | 472.7 | 210.5 | 210 | 98.1 | 38 | 0.704 |  |  | 98.6 | 733.3 | 1.126 | -8 | 57.25 | 97 | 29 | 0.993 | 183.53 | 205 | 8820 | 209.82 | 53.63 | -46.81 | 16.88 | 43.48 | 40.9 | 45.23 | 26 | 15 | 11 | 25 | 38.04 | 92 | 84
1:46 | 1749 | 269.2 | 49.1 | 77.8 | 95 | 70 | 48.3 | 171.9 | 95 | 207.3 | 209.2 | 42.9 | 11.1 | 30 | 0.057 | 104 | 30.4 | 15.477 | 472.6 | 210.4 | 209.9 | 98.1 | 37.9 | 0.7 |  |  | 98.5 | 733.3 | 1.126 | -8 | 59.61 | 97 | 29 | 1.008 | 184.31 | 215 | 9510 | 208.83 | 54.83 | -47.06 | 17.06 | 43.59 | 41.08 | 45.23 | 26 | 15 | 11 | 25 | 38.04 | 92 | 82
1:46 | 1757 | 272.4 | 50.4 | 77.8 | 95 | 70 | 48.3 | 172 | 95 | 207.5 | 209.3 | 42.9 | 11.1 | 30 | 0.045 | 104 | 30.4 | 15.462 | 472.6 | 210.7 | 210.3 | 98.1 | 38 | 0.704 |  |  | 98.5 | 733.4 | 1.126 | -8 | 48.24 | 97 | 29 | 1.001 | 184.71 | 204 | 8870 | 208.51 | 53.63 | -47 | 17.19 | 43.24 | 40.99 | 45.23 | 26 | 15 | 11 | 25 | 38.04 | 93 | 83
1:46 | 1749 | 272.6 | 48.8 | 77.8 | 95 | 70 | 48.4 | 172.3 | 95 | 207.8 | 208.9 | 43 | 11.1 | 30 | 0.041 | 104.1 | 30.4 | 15.481 | 472.9 | 210.6 | 210.1 | 98.1 | 38 | 0.703 |  |  | 98.5 | 733.5 | 1.126 | -8 | 47.06 | 97 | 29 | 0.998 | 180 | 205 | 8380 | 211.11 | 54.78 | -47 | 16.94 | 43.62 | 40.99 | 45.23 | 26 | 15 | 11 | 25 | 38.04 | 93 | 83
1:46 | 1750 | 270.1 | 49.7 | 77.8 | 95 | 70 | 48.4 | 172.6 | 95 | 208.1 | 208.9 | 43 | 11.1 | 30 | 0.051 | 104 | 30.4 | 15.563 | 473.4 | 210.3 | 209.8 | 98.1 | 38 | 0.7 |  |  | 98.5 | 733.5 | 1.128 | -8 | 56.86 | 97 | 29 | 0.996 | 183.53 | 203 | 9480 | 208.51 | 54.89 | -46.94 | 17 | 43.69 | 41.07 | 45.44 | 26 | 15 | 11 | 25 | 38.04 | 93 | 83
1:46 | 1748 | 267.1 | 50 | 77.8 | 95 | 70 | 48.4 | 172.5 | 95 | 208.1 | 208.9 | 43 | 11.1 | 30 | 0.059 | 103.9 | 30.4 | 15.509 | 474.4 | 210.2 | 209.7 | 98.1 | 38 | 0.695 |  |  | 98.5 | 733.5 | 1.118 | -8 | 54.51 | 97 | 29 | 1 | 178.04 | 213 | 8460 | 210.12 | 54.42 | -46.88 | 16.81 | 43.57 | 41.08 | 45.33 | 26 | 15 | 11 | 25 | 38.04 | 95 | 85
1:46 | 1752 | 269.9 | 49.7 | 77.8 | 94.9 | 70 | 48.4 | 172.6 | 95 | 208.2 | 209.3 | 43 | 11.1 | 30 | 0.053 | 104 | 30.4 | 15.377 | 473.5 | 210.5 | 210 | 98.1 | 38 | 0.697 |  |  | 98.5 | 733.5 | 1.13 | -8 | 56.86 | 97 | 29 | 0.992 | 183.14 | 204 | 7900 | 211.43 | 53.58 | -47.06 | 16.88 | 43.53 | 40.9 | 45.23 | 26 | 15 | 11 | 25 | 38.04 | 93 | 85
1:46 | 1755 | 271.6 | 50.4 | 77.8 | 95 | 70 | 48.4 | 172.6 | 95 | 208.2 | 209.3 | 43 | 11.1 | 30 | 0.046 | 104 | 30.4 | 15.451 | 473.8 | 210.7 | 210.2 | 98.1 | 38 | 0.7 |  |  | 98.6 | 733.5 | 1.122 | -8 | 57.65 | 97 | 29 | 1.004 | 178.82 | 206 | 8460 | 208.19 | 53.32 | -46.88 | 17 | 43.49 | 40.99 | 45.33 | 26 | 15 | 11 | 25 | 38.04 | 93 | 82
1:46 | 1754 | 273.6 | 50.6 | 77.8 | 95 | 70 | 48.4 | 172.5 | 95 | 208.1 | 209.1 | 43 | 11.1 | 30 | 0.044 | 104 | 30.4 | 15.511 | 473.2 | 210.6 | 210.1 | 98.1 | 38 | 0.703 |  |  | 98.5 | 733.3 | 1.114 | -8 | 55.29 | 97 | 29 | 0.993 | 181.96 | 213 | 8990 | 208.19 | 53.65 | -46.94 | 17.06 | 43.61 | 40.88 | 45.44 | 26 | 15 | 11 | 25 | 38.04 | 95 | 79
1:46 | 1750 | 271 | 49.8 | 77.8 | 95 | 70 | 48.4 | 172.2 | 95 | 207.7 | 209.2 | 43 | 11.1 | 30 | 0.054 | 104 | 30.4 | 15.566 | 473.2 | 210.4 | 209.9 | 98.1 | 38 | 0.699 |  |  | 98.5 | 733.2 | 1.126 | -8 | 60.39 | 97 | 29 | 0.991 | 183.53 | 203 | 8510 | 206.26 | 53.81 | -47.12 | 17 | 43.72 | 40.98 | 45.44 | 26 | 15 | 11 | 25 | 38.04 | 97 | 85
1:46 | 1749 | 271.5 | 49.7 | 77.8 | 95 | 70 | 48.4 | 172.1 | 95 | 207.5 | 209.5 | 43 | 11.1 | 30 | 0.05 | 104 | 30.4 | 15.53 | 473.4 | 210.7 | 210.2 | 98.1 | 38 | 0.699 |  |  | 98.5 | 733.1 | 1.124 | -8 | 59.22 | 97 | 29 | 0.995 | 183.92 | 216 | 8580 | 211.75 | 54.75 | -47.19 | 17.06 | 43.72 | 40.99 | 45.33 | 26 | 15 | 11 | 25 | 38.04 | 94 | 81
1:46 | 1750 | 270.8 | 49.7 | 77.8 | 95 | 70 | 48.4 | 172.2 | 95 | 207.7 | 209.5 | 43 | 11.1 | 30 | 0.048 | 104 | 30.4 | 15.516 | 472.4 | 210.7 | 210.2 | 98.1 | 37.9 | 0.698 |  |  | 98.5 | 733 | 1.124 | -8 | 55.69 | 97 | 29 | 0.986 | 184.31 | 205 | 8870 | 209.18 | 54.86 | -47.12 | 16.88 | 43.34 | 40.92 | 45.33 | 26 | 15 | 11 | 25 | 38.04 | 93 | 81
1:46 | 1750 | 269.3 | 49.9 | 77.8 | 95 | 70 | 48.4 | 172.3 | 95 | 207.7 | 209.7 | 43 | 11.1 | 30 | 0.049 | 104 | 30.4 | 15.5 | 472.2 | 211.1 | 210.5 | 98.1 | 37.9 | 0.699 |  |  | 98.5 | 733 | 1.127 | -8 | 52.55 | 97 | 29 | 1.007 | 185.1 | 216 | 8020 | 210.12 | 54.82 | -46.88 | 17 | 43.41 | 40.7 | 45.33 | 26 | 15 | 11 | 25 | 38.04 | 93 | 84
1:46 | 1755 | 272.3 | 50.7 | 77.8 | 95 | 70 | 48.4 | 172.3 | 94.9 | 207.9 | 209.5 | 43 | 11.1 | 30 | 0.04 | 104 | 30.4 | 15.493 | 473 | 211.1 | 210.6 | 98.1 | 37.9 | 0.703 |  |  | 98.5 | 733.1 | 1.122 | -8 | 51.37 | 97 | 29 | 1.002 | 179.22 | 213 | 8550 | 208.51 | 52.07 | -47 | 16.75 | 43.48 | 40.76 | 45.33 | 26 | 15 | 11 | 25 | 38.04 | 96 | 88
1:46 | 1756 | 274 | 50.3 | 77.8 | 95 | 70 | 48.4 | 172.5 | 94.9 | 208.1 | 209.1 | 43.1 | 11.1 | 30 | 0.04 | 104 | 30.4 | 15.547 | 474.2 | 210.7 | 210.2 | 98.1 | 37.9 | 0.704 |  |  | 98.5 | 733 | 1.118 | -8 | 56.86 | 97 | 29 | 1.006 | 183.53 | 205 | 8380 | 209.82 | 53.99 | -46.81 | 17.12 | 43.59 | 40.84 | 45.33 | 26 | 15 | 11 | 25 | 38.04 | 92 | 85
1:46 | 1751 | 271.6 | 50.1 | 77.8 | 95 | 70 | 48.4 | 172.2 | 95 | 207.7 | 209.1 | 43.1 | 11.1 | 30 | 0.046 | 104 | 30.4 | 15.567 | 474.2 | 210.5 | 210 | 98.1 | 37.9 | 0.704 |  |  | 98.5 | 732.8 | 1.116 | -8 | 60 | 97 | 29 | 1.007 | 183.53 | 215 | 8990 | 211.11 | 56.09 | -47 | 17 | 43.56 | 40.89 | 45.55 | 26 | 15 | 11 | 25 | 38.04 | 96 | 82
1:46 | 1751 | 272.8 | 48.8 | 77.8 | 95 | 70 | 48.4 | 172.2 | 95 | 207.6 | 209.4 | 43.1 | 11.1 | 30 | 0.045 | 104 | 30.4 | 15.602 | 475.7 | 210.7 | 210.2 | 98.1 | 37.9 | 0.705 |  |  | 98.5 | 732.6 | 1.151 | -8 | 57.65 | 97 | 29 | 0.994 | 183.92 | 203 | 8090 | 206.9 | 53.7 | -47.12 | 17 | 43.58 | 40.69 | 45.55 | 26 | 15 | 11 | 25 | 38.04 | 93 | 83
1:46 | 1745 | 269.7 | 49.2 | 77.8 | 95 | 70 | 48.4 | 171.9 | 95 | 207.3 | 209.4 | 43.1 | 11.1 | 30 | 0.05 | 104 | 30.4 | 15.582 | 476.2 | 210.8 | 210.3 | 98.1 | 37.9 | 0.703 |  |  | 98.5 | 732.4 | 1.123 | -8 | 54.9 | 97 | 29 | 1.002 | 184.31 | 204 | 7750 | 210.12 | 54.87 | -47 | 17.12 | 43.55 | 40.96 | 45.44 | 26 | 15 | 11 | 25 | 38.04 | 95 | 88
1:46 | 1753 | 270 | 49.8 | 77.8 | 95 | 70 | 48.4 | 172 | 95 | 207.4 | 209.3 | 43.1 | 11.1 | 30 | 0.055 | 104 | 30.4 | 15.495 | 476.9 | 210.6 | 210.1 | 98.1 | 37.9 | 0.701 |  |  | 98.6 | 732.4 | 1.12 | -8 | 53.73 | 97 | 29 | 0.997 | 183.92 | 213 | 8630 | 211.43 | 53.46 | -47 | 17 | 43.57 | 40.97 | 45.44 | 26 | 15 | 11 | 25 | 38.04 | 92 | 81
1:46 | 1754 | 272 | 51.1 | 77.8 | 95 | 70 | 48.4 | 172 | 95 | 207.5 | 209.1 | 43 | 11.1 | 30 | 0.052 | 103.9 | 30.4 | 15.465 | 477 | 210.4 | 209.9 | 98.1 | 37.9 | 0.702 |  |  | 98.5 | 732.3 | 1.12 | -8 | 55.69 | 97 | 29 | 0.995 | 180.39 | 204 | 8530 | 206.9 | 53.56 | -46.88 | 16.88 | 43.49 | 40.9 | 45.44 | 26 | 15 | 11 | 25 | 38.04 | 87 | 82
1:46 | 1749 | 270.6 | 49.4 | 77.8 | 95 | 70 | 48.4 | 172 | 95 | 207.4 | 209.2 | 43 | 11.1 | 30 | 0.054 | 103.9 | 30.4 | 15.489 | 476.9 | 210.3 | 209.8 | 98.1 | 37.9 | 0.7 |  |  | 98.6 | 732.2 | 1.123 | -8 | 59.61 | 97 | 29 | 0.996 | 183.92 | 203 | 8820 | 206.58 | 53.89 | -46.94 | 16.94 | 43.51 | 40.95 | 45.44 | 26 | 15 | 11 | 25 | 38.04 | 98 | 87
1:46 | 1750 | 271 | 49.7 | 77.8 | 95 | 70 | 48.4 | 171.9 | 95 | 207.3 | 209.2 | 43 | 11.1 | 30 | 0.056 | 103.9 | 30.4 | 15.502 | 477.3 | 210.2 | 209.7 | 98.1 | 37.9 | 0.7 |  |  | 98.5 | 732.2 | 1.116 | -8 | 60 | 97 | 29 | 1.018 | 183.92 | 204 | 9480 | 206.9 | 54.79 | -46.88 | 16.69 | 43.46 | 40.97 | 45.33 | 26 | 15 | 11 | 25 | 38.04 | 94 | 84
1:46 | 1751 | 271.1 | 50 | 77.8 | 95 | 70 | 48.4 | 171.8 | 95 | 207.2 | 209 | 43 | 11.1 | 30 | 0.057 | 103.9 | 30.4 | 15.478 | 476 | 210.1 | 209.6 | 98.1 | 37.9 | 0.699 |  |  | 98.5 | 732.2 | 1.124 | -8 | 55.69 | 97 | 29 | 1.008 | 183.53 | 213 | 8260 | 211.11 | 54.87 | -46.75 | 16.94 | 43.62 | 41.01 | 45.23 | 26 | 15 | 11 | 25 | 38.04 | 96 | 83
1:46 | 1741 | 267.3 | 48.2 | 77.8 | 95 | 70 | 48.4 | 171.6 | 95 | 206.8 | 209.1 | 43 | 11.1 | 30 | 0.066 | 103.9 | 30.4 | 15.465 | 477 | 210.2 | 209.7 | 98.1 | 37.9 | 0.695 |  |  | 98.5 | 732.2 | 1.125 | -8 | 59.22 | 97 | 29 | 1.001 | 183.53 | 215 | 9160 | 208.51 | 54.39 | -47 | 17.06 | 43.7 | 41.13 | 45.23 | 26 | 15 | 11 | 25 | 38.04 | 94 | 81
1:46 | 1747 | 266.8 | 49.1 | 77.8 | 95 | 70 | 48.4 | 171.6 | 95 | 206.8 | 209.2 | 42.9 | 11.1 | 30 | 0.068 | 103.9 | 30.4 | 15.422 | 477.9 | 210.3 | 209.8 | 98.1 | 37.9 | 0.694 |  |  | 98.5 | 732.3 | 1.123 | -8 | 60.39 | 97 | 29 | 1.003 | 183.53 | 204 | 8480 | 206.9 | 54.38 | -47.06 | 17.06 | 43.61 | 40.94 | 45.23 | 26 | 15 | 11 | 25 | 38.04 | 94 | 82
1:46 | 1752 | 269.9 | 49.7 | 77.8 | 95 | 70 | 48.4 | 171.8 | 95 | 207.1 | 209.3 | 42.9 | 11.1 | 30 | 0.061 | 103.9 | 30.4 | 15.388 | 478.9 | 210.5 | 210 | 98.1 | 37.9 | 0.698 |  |  | 98.5 | 732.4 | 1.127 | -8 | 58.82 | 97 | 29 | 1.012 | 183.92 | 204 | 9240 | 209.5 | 53.85 | -46.81 | 16.94 | 43.59 | 40.99 | 45.23 | 26 | 15 | 11 | 25 | 38.04 | 93 | 85
1:46 | 1751 | 272.7 | 49.2 | 77.8 | 95.1 | 70 | 48.4 | 172 | 95 | 207.5 | 208.9 | 42.9 | 11.1 | 30 | 0.049 | 103.9 | 30.4 | 15.428 | 477.8 | 210.4 | 209.9 | 98.1 | 37.9 | 0.7 |  |  | 98.5 | 732.6 | 1.129 | -8 | 52.55 | 97 | 29 | 1.017 | 183.53 | 212 | 9140 | 208.83 | 54.93 | -46.88 | 16.75 | 43.6 | 41.05 | 45.23 | 26 | 15 | 11 | 25 | 38.04 | 91 | 83
1:46 | 1748 | 271.1 | 49 | 77.8 | 95.1 | 70 | 48.4 | 172.1 | 94.9 | 207.6 | 208.9 | 43 | 11.1 | 30 | 0.053 | 103.9 | 30.4 | 15.453 | 478 | 210.2 | 209.7 | 98.1 | 37.9 | 0.698 |  |  | 98.5 | 732.5 | 1.124 | -8 | 59.61 | 97 | 29 | 0.991 | 183.53 | 204 | 8870 | 209.18 | 54.31 | -46.88 | 16.94 | 43.3 | 41.08 | 45.33 | 26 | 15 | 11 | 25 | 38.04 | 95 | 77
1:46 | 1749 | 269.3 | 49.7 | 77.8 | 95.1 | 70 | 48.4 | 172.2 | 95 | 207.7 | 209.2 | 42.9 | 11.1 | 30 | 0.056 | 104 | 30.4 | 15.443 | 474.2 | 210.3 | 209.8 | 98.1 | 37.9 | 0.698 |  |  | 98.5 | 732.5 | 1.126 | -8 | 60 | 97 | 29 | 1.004 | 183.53 | 204 | 9140 | 208.83 | 53.74 | -47 | 17.06 | 43.72 | 41.13 | 45.33 | 26 | 15 | 11 | 25 | 38.04 | 95 | 83
1:46 | 1750 | 270 | 50 | 77.8 | 95.1 | 70 | 48.4 | 172.1 | 95 | 207.6 | 209.3 | 42.9 | 11.1 | 30 | 0.052 | 104 | 30.4 | 15.431 | 473 | 210.6 | 210.1 | 98.1 | 37.9 | 0.699 |  |  | 98.6 | 732.6 | 1.119 | -8 | 56.47 | 97 | 29 | 0.999 | 183.14 | 216 | 8190 | 211.11 | 54.65 | -47.25 | 17.06 | 43.4 | 41.11 | 45.33 | 26 | 15 | 11 | 25 | 38.04 | 94 | 83
1:46 | 1748 | 270.1 | 48.4 | 77.8 | 95.1 | 70 | 48.4 | 172 | 95 | 207.4 | 209.4 | 42.9 | 11.1 | 30 | 0.047 | 104 | 30.4 | 15.435 | 472.5 | 210.8 | 210.3 | 98.1 | 37.9 | 0.699 |  |  | 98.6 | 732.6 | 1.122 | -8 | 54.12 | 97 | 29 | 0.992 | 184.31 | 205 | 8260 | 209.5 | 54.68 | -47.12 | 17.38 | 43.68 | 40.93 | 45.33 | 26 | 15 | 11 | 25 | 38.04 | 89 | 79
1:46 | 1755 | 271.4 | 51.1 | 77.8 | 95.1 | 70 | 48.4 | 171.9 | 95 | 207.3 | 209.4 | 43 | 11.1 | 30 | 0.041 | 104 | 30.4 | 15.461 | 472 | 211.1 | 210.6 | 98.1 | 37.9 | 0.702 |  |  | 98.5 | 732.6 | 1.119 | -8 | 54.51 | 97 | 29 | 1.012 | 181.57 | 204 | 9530 | 211.43 | 56.33 | -47.25 | 17.06 | 43.29 | 40.95 | 45.44 | 26 | 15 | 11 | 25 | 38.04 | 95 | 81
1:46 | 1750 | 272.2 | 49.2 | 77.8 | 95 | 70 | 48.4 | 171.9 | 95 | 207.3 | 209.5 | 43 | 11.1 | 30 | 0.041 | 104 | 30.4 | 15.496 | 471.7 | 210.9 | 210.4 | 98.1 | 37.9 | 0.701 |  |  | 98.5 | 732.7 | 1.118 | -8 | 54.51 | 97 | 29 | 0.987 | 182.75 | 214 | 9020 | 211.75 | 53.73 | -46.94 | 17.12 | 43.59 | 40.86 | 45.44 | 26 | 15 | 11 | 25 | 38.04 | 91 | 81
1:46 | 1752 | 270.8 | 49.8 | 77.8 | 95 | 70 | 48.4 | 171.7 | 95 | 207 | 209.8 | 43 | 11.1 | 30 | 0.047 | 104 | 30.4 | 15.617 | 472.2 | 211 | 210.5 | 98.1 | 37.8 | 0.7 |  |  | 98.5 | 732.7 | 1.123 | -8 | 59.22 | 97 | 29 | 0.994 | 184.31 | 204 | 7850 | 208.19 | 53.83 | -47 | 16.88 | 43.17 | 40.86 | 45.44 | 26 | 15 | 11 | 25 | 38.04 | 93 | 82
1:46 | 1754 | 271.6 | 50.2 | 77.8 | 95 | 70 | 48.4 | 171.7 | 95 | 207.1 | 209.5 | 43 | 11.1 | 30 | 0.047 | 104 | 30.4 | 15.642 | 471.7 | 210.8 | 210.4 | 98.1 | 37.8 | 0.701 |  |  | 98.5 | 732.7 | 1.12 | -8 | 57.25 | 97 | 29 | 1.002 | 184.31 | 214 | 8240 | 211.43 | 54.77 | -47.25 | 17.06 | 43.62 | 40.79 | 45.44 | 26 | 15 | 11 | 25 | 38.04 | 91 | 80
1:46 | 1754 | 273.9 | 50.2 | 77.8 | 95 | 70 | 48.4 | 171.9 | 95 | 207.3 | 209.2 | 43.1 | 11.1 | 30 | 0.043 | 104 | 30.4 | 15.6 | 472.8 | 210.7 | 210.2 | 98.1 | 37.9 | 0.703 |  |  | 98.5 | 732.7 | 1.118 | -8 | 52.94 | 97 | 29 | 0.991 | 183.53 | 213 | 8900 | 208.19 | 52.13 | -46.94 | 17.12 | 43.42 | 41.01 | 45.44 | 26 | 15 | 11 | 25 | 38.04 | 96 | 83
1:46 | 1745 | 269.6 | 48.7 | 77.8 | 95 | 70 | 48.4 | 171.6 | 95 | 207 | 209.1 | 43.1 | 11.1 | 30 | 0.055 | 104 | 30.4 | 15.641 | 474.4 | 210.3 | 209.8 | 98.1 | 37.9 | 0.7 |  |  | 98.5 | 732.7 | 1.122 | -8 | 56.08 | 97 | 29 | 0.99 | 183.92 | 203 | 7800 | 206.9 | 53.77 | -47.19 | 17.19 | 43.48 | 40.94 | 45.55 | 26 | 15 | 11 | 25 | 38.04 | 95 | 85
1:46 | 1748 | 269.9 | 49 | 77.8 | 95 | 70 | 48.4 | 171.5 | 95 | 206.9 | 209.3 | 43.1 | 11.1 | 30 | 0.059 | 103.9 | 30.4 | 15.532 | 474.4 | 210.4 | 209.9 | 98.1 | 37.9 | 0.7 |  |  | 98.5 | 732.7 | 1.122 | -8 | 60.39 | 97 | 29 | 1.005 | 183.92 | 213 | 8770 | 211.75 | 53.9 | -46.88 | 17.19 | 43.59 | 40.77 | 45.44 | 26 | 15 | 11 | 25 | 38.04 | 95 | 84
1:47 | 1748 | 269.3 | 49.3 | 77.8 | 95 | 70 | 48.4 | 171.5 | 95 | 206.8 | 209.2 | 43 | 11.1 | 30 | 0.062 | 104 | 30.4 | 15.478 | 475.6 | 210.4 | 209.9 | 98.1 | 37.9 | 0.698 |  |  | 98.5 | 732.8 | 1.13 | -8 | 57.65 | 97 | 29 | 0.997 | 183.92 | 204 | 9680 | 206.9 | 53.59 | -46.88 | 16.81 | 43.49 | 40.94 | 45.33 | 26 | 15 | 11 | 25 | 38.04 | 89 | 81
1:47 | 1751 | 268.8 | 49.9 | 77.8 | 95 | 70 | 48.4 | 171.4 | 94.9 | 206.6 | 209.1 | 43 | 11.1 | 30 | 0.065 | 103.9 | 30.4 | 15.45 | 477.3 | 210.2 | 209.7 | 98.1 | 37.9 | 0.698 |  |  | 98.5 | 732.9 | 1.124 | -8 | 59.22 | 97 | 29 | 0.993 | 183.14 | 204 | 8210 | 206.9 | 54.94 | -46.81 | 16.94 | 43.52 | 41.01 | 45.33 | 26 | 15 | 11 | 25 | 38.04 | 94 | 84
1:47 | 1749 | 269.6 | 49.8 | 77.8 | 95 | 70 | 48.4 | 171.5 | 95 | 206.8 | 208.9 | 43 | 11.1 | 30 | 0.063 | 103.9 | 30.4 | 15.423 | 477.9 | 210 | 209.5 | 98.1 | 37.9 | 0.698 |  |  | 98.5 | 733 | 1.116 | -8 | 58.04 | 97 | 29 | 1.008 | 180.78 | 214 | 8850 | 208.51 | 54.64 | -46.94 | 17.06 | 43.59 | 41.05 | 45.12 | 26 | 15 | 11 | 25 | 38.04 | 93 | 83
1:47 | 1754 | 271.2 | 49.9 | 77.8 | 95 | 70 | 48.4 | 171.8 | 95 | 207.2 | 209.1 | 43 | 11.1 | 30 | 0.054 | 104 | 30.4 | 15.429 | 476.9 | 210.3 | 209.8 | 98.1 | 37.9 | 0.698 |  |  | 98.5 | 733 | 1.12 | -8 | 56.08 | 97 | 29 | 0.991 | 183.14 | 204 | 9410 | 206.9 | 53.85 | -46.94 | 17.06 | 43.48 | 40.95 | 45.23 | 26 | 15 | 11 | 25 | 38.04 | 94 | 82
1:47 | 1747 | 268.6 | 48.6 | 77.8 | 95 | 70 | 48.4 | 171.8 | 95 | 207.3 | 209.2 | 43 | 11.1 | 30 | 0.055 | 103.9 | 30.4 | 15.485 | 476 | 210.5 | 210 | 98.1 | 37.9 | 0.697 |  |  | 98.5 | 733 | 1.125 | -8 | 58.04 | 97 | 29 | 1.004 | 183.92 | 204 | 8750 | 211.43 | 55.22 | -47 | 16.94 | 43.68 | 40.91 | 45.23 | 26 | 15 | 11 | 25 | 38.04 | 96 | 80
1:47 | 1750 | 271.4 | 49.2 | 77.8 | 95 | 70 | 48.4 | 172.1 | 95 | 207.6 | 209 | 43 | 11.1 | 30 | 0.052 | 104 | 30.4 | 15.473 | 474 | 210.3 | 209.8 | 98.1 | 37.9 | 0.7 |  |  | 98.5 | 733 | 1.124 | -8 | 55.29 | 97 | 29 | 0.992 | 183.92 | 213 | 8820 | 208.83 | 54.26 | -47 | 16.81 | 43.64 | 41.16 | 45.23 | 26 | 15 | 11 | 25 | 38.04 | 93 | 90
1:47 | 1746 | 267.2 | 49.5 | 77.8 | 95 | 70 | 48.4 | 171.8 | 95 | 207.2 | 209 | 43 | 11.1 | 30 | 0.064 | 103.9 | 30.4 | 15.497 | 473.8 | 210.2 | 209.7 | 98.1 | 37.9 | 0.696 |  |  | 98.5 | 733 | 1.126 | -8 | 60.39 | 97 | 29 | 0.99 | 183.53 | 204 | 8120 | 206.58 | 54.8 | -46.81 | 16.81 | 43.62 | 41.09 | 45.23 | 26 | 15 | 11 | 25 | 38.04 | 94 | 86
1:47 | 1751 | 269 | 50.1 | 77.8 | 94.9 | 70 | 48.4 | 171.9 | 95 | 207.3 | 208.8 | 43 | 11.1 | 30 | 0.063 | 104 | 30.4 | 15.429 | 473.2 | 209.9 | 209.4 | 98.1 | 37.9 | 0.696 |  |  | 98.5 | 733.1 | 1.116 | -8 | 60 | 97 | 29 | 1.014 | 183.14 | 214 | 8430 | 208.83 | 54.44 | -47 | 17 | 43.59 | 41.06 | 45.23 | 26 | 15 | 11 | 25 | 38.04 | 95 | 86
1:47 | 1754 | 270.7 | 50.3 | 77.8 | 95 | 70 | 48.4 | 172 | 94.9 | 207.4 | 208.9 | 43 | 11.1 | 30 | 0.061 | 104 | 30.4 | 15.378 | 472.4 | 210 | 209.5 | 98.1 | 37.9 | 0.699 |  |  | 98.5 | 733.1 | 1.128 | -8 | 59.61 | 97 | 29 | 0.991 | 183.53 | 215 | 7990 | 208.83 | 53.58 | -46.94 | 17.12 | 43.61 | 40.93 | 45.23 | 26 | 15 | 11 | 25 | 38.04 | 96 | 83
1:47 | 1748 | 271.4 | 49.2 | 77.8 | 95 | 70 | 48.4 | 172.1 | 94.9 | 207.5 | 208.7 | 43 | 11.1 | 30 | 0.057 | 104 | 30.4 | 15.479 | 472.6 | 209.9 | 209.4 | 98.1 | 37.9 | 0.699 |  |  | 98.5 | 733 | 1.124 | -8 | 57.25 | 97 | 29 | 1 | 183.53 | 203 | 8730 | 207.89 | 53.56 | -47.12 | 17.12 | 43.44 | 41.11 | 45.23 | 26 | 15 | 11 | 25 | 38.04 | 93 | 84
1:47 | 1749 | 269.9 | 49.4 | 77.8 | 95 | 70 | 48.4 | 171.7 | 94.9 | 207.1 | 208.6 | 43 | 11.1 | 30 | 0.059 | 103.9 | 30.4 | 15.524 | 472.6 | 209.7 | 209.2 | 98.1 | 37.9 | 0.698 |  |  | 98.5 | 732.9 | 1.123 | -8 | 56.86 | 97 | 29 | 0.998 | 183.14 | 215 | 8580 | 208.19 | 54.61 | -47 | 17.06 | 43.4 | 40.96 | 45.23 | 26 | 15 | 11 | 25 | 38.04 | 95 | 84
1:47 | 1752 | 272.2 | 49.5 | 77.8 | 95 | 70 | 48.4 | 172 | 95 | 207.4 | 209 | 42.9 | 11.1 | 30 | 0.049 | 104 | 30.4 | 15.424 | 471.1 | 210.2 | 209.7 | 98.1 | 37.9 | 0.703 |  |  | 98.5 | 732.8 | 1.124 | -8 | 59.22 | 97 | 29 | 1.008 | 183.53 | 213 | 8070 | 206.58 | 54.32 | -46.88 | 16.94 | 43.24 | 40.8 | 45.23 | 26 | 15 | 11 | 25 | 38.04 | 94 | 84
1:47 | 1751 | 270.9 | 49.6 | 77.8 | 95 | 70 | 48.4 | 171.8 | 95 | 207.1 | 208.9 | 42.9 | 11.1 | 30 | 0.051 | 104 | 30.4 | 15.41 | 470.1 | 210.3 | 209.8 | 98.1 | 37.9 | 0.705 |  |  | 98.5 | 732.7 | 1.118 | -8 | 49.8 | 97 | 29 | 0.997 | 183.14 | 203 | 9920 | 206.9 | 53.85 | -46.88 | 16.94 | 43.6 | 40.89 | 45.23 | 26 | 15 | 11 | 25 | 38.04 | 93 | 82
1:47 | 1754 | 271.9 | 50.3 | 77.8 | 95 | 70 | 48.4 | 171.7 | 95 | 207.1 | 209.1 | 43 | 11.1 | 30 | 0.053 | 103.9 | 30.4 | 15.436 | 469.6 | 210.3 | 209.8 | 98.1 | 37.9 | 0.705 |  |  | 98.5 | 732.6 | 1.128 | -8 | 58.04 | 97 | 29 | 0.995 | 183.92 | 214 | 8970 | 211.43 | 53.63 | -46.94 | 17 | 43.63 | 40.99 | 45.33 | 26 | 15 | 11 | 25 | 38.04 | 92 | 86
1:47 | 1749 | 271.2 | 49 | 77.8 | 95 | 70 | 48.4 | 171.7 | 95 | 207.1 | 209.2 | 43 | 11.1 | 30 | 0.046 | 104 | 30.4 | 15.462 | 470.2 | 210.6 | 210.1 | 98.1 | 37.9 | 0.705 |  |  | 98.5 | 732.5 | 1.125 | -8 | 52.55 | 97 | 29 | 0.986 | 183.53 | 204 | 8920 | 208.83 | 54.08 | -47.25 | 17.12 | 43.59 | 40.75 | 45.33 | 26 | 15 | 11 | 25 | 38.04 | 91 | 81
1:47 | 1748 | 269.2 | 49.3 | 77.8 | 95 | 70 | 48.4 | 171.7 | 95 | 207 | 209.5 | 43 | 11.1 | 30 | 0.051 | 104 | 30.4 | 15.47 | 470.9 | 210.9 | 210.4 | 98.1 | 37.9 | 0.703 |  |  | 98.5 | 732.4 | 1.125 | -8 | 54.51 | 97 | 29 | 1.01 | 183.53 | 204 | 8900 | 208.83 | 53.66 | -46.94 | 17 | 43.44 | 40.84 | 45.33 | 26 | 15 | 11 | 25 | 38.04 | 91 | 88
1:47 | 1754 | 272.1 | 50.6 | 77.8 | 95 | 70 | 48.4 | 172 | 95 | 207.4 | 209.5 | 43 | 11.1 | 30 | 0.051 | 104 | 30.4 | 15.442 | 471.1 | 210.7 | 210.2 | 98.1 | 37.9 | 0.705 |  |  | 98.5 | 732.5 | 1.12 | -8 | 60 | 97 | 29 | 0.991 | 182.35 | 216 | 9160 | 211.11 | 54.37 | -47.19 | 17 | 43.31 | 40.77 | 45.44 | 26 | 15 | 11 | 25 | 38.04 | 92 | 84
1:47 | 1745 | 268.7 | 49.2 | 77.8 | 95 | 70 | 48.4 | 171.7 | 95 | 206.9 | 209.4 | 43 | 11.1 | 30 | 0.057 | 103.9 | 30.4 | 15.474 | 471.4 | 210.7 | 210.2 | 98.1 | 37.9 | 0.702 |  |  | 98.5 | 732.5 | 1.133 | -8 | 56.08 | 97 | 29 | 0.997 | 184.31 | 205 | 8750 | 209.5 | 53.92 | -46.94 | 17.06 | 43.61 | 40.76 | 45.44 | 26 | 15 | 11 | 25 | 38.04 | 90 | 78
1:47 | 1751 | 269.6 | 50.1 | 77.8 | 95 | 70 | 48.4 | 171.8 | 95 | 207.1 | 209.3 | 43 | 11.1 | 30 | 0.053 | 104 | 30.4 | 15.495 | 471.1 | 210.6 | 210.1 | 98.1 | 37.9 | 0.701 |  |  | 98.5 | 732.6 | 1.118 | -8 | 58.04 | 97 | 29 | 0.996 | 183.92 | 204 | 8120 | 211.11 | 56.28 | -47.06 | 17.19 | 43.51 | 40.64 | 45.33 | 26 | 15 | 11 | 25 | 38.04 | 103 | 91
1:47 | 1747 | 270.8 | 48.8 | 77.8 | 95 | 70 | 48.4 | 171.7 | 95 | 207 | 209.3 | 43 | 11.1 | 30 | 0.049 | 104 | 30.4 | 15.514 | 468.5 | 210.7 | 210.2 | 98.1 | 37.9 | 0.703 |  |  | 98.5 | 732.6 | 1.131 | -8 | 53.73 | 97 | 29 | 0.997 | 184.31 | 213 | 8870 | 210.12 | 53.11 | -47.06 | 16.75 | 43.32 | 40.97 | 45.33 | 26 | 15 | 11 | 25 | 38.04 | 95 | 88
1:47 | 1744 | 268.5 | 48.8 | 77.8 | 95 | 70 | 48.4 | 171.6 | 95 | 206.9 | 209.4 | 43.1 | 11.1 | 30 | 0.058 | 104 | 30.4 | 15.483 | 467.5 | 210.6 | 210.1 | 98.1 | 37.9 | 0.699 |  |  | 98.5 | 732.7 | 1.124 | -8 | 55.69 | 97 | 29 | 0.997 | 184.71 | 204 | 7990 | 209.18 | 54.29 | -46.94 | 16.94 | 43.55 | 40.94 | 45.44 | 26 | 15 | 11 | 25 | 38.04 | 96 | 86
1:47 | 1753 | 271.1 | 49.7 | 77.8 | 95 | 70 | 48.4 | 171.7 | 95 | 207.2 | 209.4 | 43 | 11.1 | 30 | 0.055 | 104 | 30.4 | 15.398 | 469.3 | 210.7 | 210.2 | 98.1 | 37.9 | 0.701 |  |  | 98.5 | 732.8 | 1.13 | -8 | 58.82 | 97 | 29 | 1.014 | 183.53 | 215 | 8630 | 208.83 | 53.81 | -46.75 | 16.81 | 43.42 | 41 | 45.44 | 26 | 15 | 11 | 25 | 38.04 | 94 | 85
1:47 | 1750 | 271.7 | 49.7 | 77.8 | 95.1 | 70 | 48.4 | 171.6 | 95 | 206.9 | 209.3 | 43 | 11.1 | 30 | 0.051 | 104 | 30.4 | 15.446 | 471 | 210.7 | 210.2 | 98.1 | 37.8 | 0.704 |  |  | 98.5 | 732.9 | 1.127 | -8 | 57.65 | 97 | 29 | 0.992 | 183.92 | 213 | 9260 | 209.5 | 54.22 | -47.06 | 16.94 | 43.6 | 41.06 | 45.44 | 26 | 15 | 11 | 25 | 38.04 | 95 | 85
1:47 | 1749 | 270.9 | 49.5 | 77.8 | 95 | 70 | 48.4 | 171.6 | 95 | 206.9 | 209.1 | 43 | 11.1 | 30 | 0.053 | 104 | 30.4 | 15.511 | 474 | 210.4 | 209.9 | 98.1 | 37.8 | 0.702 |  |  | 98.5 | 733 | 1.13 | -8 | 55.29 | 97 | 29 | 1.003 | 183.92 | 204 | 8990 | 206.9 | 53.59 | -47 | 17.19 | 43.64 | 41.01 | 45.44 | 26 | 15 | 11 | 25 | 38.04 | 94 | 85
1:47 | 1749 | 269.4 | 49.4 | 77.8 | 95 | 70 | 48.5 | 171.3 | 95 | 206.6 | 209 | 43 | 11.1 | 30 | 0.06 | 104 | 30.4 | 15.481 | 475 | 210.1 | 209.6 | 98.1 | 37.8 | 0.699 |  |  | 98.5 | 733 | 1.127 | -8 | 60 | 97 | 29 | 1.001 | 183.53 | 213 | 9040 | 208.51 | 54.3 | -47.06 | 16.88 | 43.25 | 41.1 | 45.44 | 26 | 15 | 11 | 25 | 38.04 | 93 | 84
1:47 | 1748 | 269.7 | 49.1 | 77.8 | 94.9 | 70 | 48.5 | 171.4 | 95 | 206.8 | 209.2 | 43 | 11.1 | 30 | 0.056 | 104 | 30.4 | 15.476 | 476 | 210.4 | 209.9 | 98.1 | 37.8 | 0.699 |  |  | 98.5 | 733.1 | 1.129 | -8 | 58.04 | 97 | 29 | 0.991 | 183.92 | 204 | 7870 | 206.26 | 53.72 | -46.81 | 17.06 | 43.71 | 41.07 | 45.33 | 26 | 15 | 11 | 25 | 38.04 | 95 | 84
1:47 | 1758 | 272.8 | 50.9 | 77.8 | 94.9 | 70 | 48.5 | 171.5 | 95 | 207 | 209 | 43 | 11.1 | 30 | 0.052 | 104 | 30.4 | 15.506 | 474.9 | 210.3 | 209.8 | 98.1 | 37.8 | 0.701 |  |  | 98.5 | 733.1 | 1.126 | -8 | 55.29 | 97 | 29 | 0.992 | 181.57 | 204 | 8460 | 206.9 | 54.2 | -47.12 | 17 | 43.56 | 41.02 | 45.33 | 26 | 15 | 11 | 25 | 38.04 | 92 | 86
1:47 | 1748 | 270.6 | 48.8 | 77.8 | 94.9 | 70 | 48.5 | 171.5 | 95 | 206.9 | 208.8 | 43 | 11.1 | 30 | 0.06 | 104 | 30.4 | 15.513 | 474 | 209.9 | 209.4 | 98.1 | 37.8 | 0.699 |  |  | 98.6 | 733.1 | 1.122 | -8 | 60 | 97 | 29 | 1.009 | 183.14 | 215 | 8800 | 208.51 | 54.83 | -46.88 | 17 | 43.66 | 40.98 | 45.33 | 26 | 15 | 11 | 25 | 38.04 | 95 | 82
1:47 | 1746 | 269.7 | 48.6 | 77.8 | 95 | 70 | 48.5 | 171.5 | 95 | 206.8 | 208.5 | 43 | 11.1 | 30 | 0.062 | 103.9 | 30.4 | 15.479 | 472.3 | 209.6 | 209.1 | 98.1 | 37.8 | 0.699 |  |  | 98.6 | 733 | 1.12 | -8 | 58.43 | 97 | 29 | 0.994 | 183.14 | 202 | 8140 | 207.57 | 54.88 | -46.88 | 16.62 | 43.59 | 40.96 | 45.33 | 26 | 15 | 11 | 25 | 38.04 | 97 | 85
1:47 | 1742 | 266.1 | 48.6 | 77.8 | 95 | 70 | 48.4 | 171.4 | 95.1 | 206.6 | 208.7 | 43 | 11.1 | 30 | 0.067 | 103.9 | 30.4 | 15.447 | 470.3 | 209.7 | 209.2 | 98.1 | 37.8 | 0.697 |  |  | 98.6 | 732.9 | 1.139 | -8 | 58.43 | 97 | 29 | 0.993 | 182.75 | 213 | 8750 | 208.83 | 55.33 | -46.94 | 16.94 | 43.62 | 41.08 | 45.23 | 26 | 15 | 11 | 25 | 38.04 | 91 | 84
1:47 | 1753 | 269 | 50.6 | 77.8 | 95 | 70 | 48.4 | 171.8 | 95.1 | 207.1 | 209 | 43 | 11.1 | 30 | 0.055 | 103.9 | 30.4 | 15.356 | 467.7 | 210.2 | 209.7 | 98.1 | 37.8 | 0.7 |  |  | 98.5 | 732.9 | 1.111 | -8 | 59.22 | 97 | 29 | 1.012 | 183.14 | 204 | 8090 | 209.18 | 55.01 | -47 | 16.94 | 43.56 | 41.01 | 45.12 | 26 | 15 | 11 | 25 | 38.04 | 93 | 84
1:47 | 1752 | 271.7 | 49.2 | 77.8 | 95 | 70 | 48.4 | 172 | 95 | 207.5 | 208.7 | 43 | 11.1 | 30 | 0.045 | 104 | 30.4 | 15.374 | 467.4 | 210.5 | 210 | 98.1 | 37.8 | 0.702 |  |  | 98.5 | 732.8 | 1.132 | -8 | 48.24 | 97 | 29 | 0.989 | 182.75 | 214 | 9680 | 208.83 | 52.98 | -46.88 | 16.94 | 43.53 | 40.91 | 45.23 | 26 | 15 | 11 | 25 | 38.04 | 96 | 90
1:47 | 1748 | 270.6 | 48.8 | 77.8 | 95 | 70 | 48.4 | 172 | 95 | 207.3 | 208.8 | 43.1 | 11.1 | 30 | 0.05 | 104 | 30.4 | 15.484 | 467.6 | 210.3 | 209.8 | 98.1 | 37.8 | 0.702 |  |  | 98.5 | 732.6 | 1.13 | -8 | 58.04 | 97 | 29 | 0.992 | 183.53 | 204 | 8680 | 208.83 | 54.45 | -47.06 | 17 | 43.77 | 41.08 | 45.44 | 26 | 15 | 11 | 25 | 38.04 | 91 | 83
1:47 | 1752 | 271.1 | 49.6 | 77.8 | 95 | 70 | 48.4 | 172 | 95 | 207.4 | 209.3 | 43.1 | 11.1 | 30 | 0.044 | 104 | 30.4 | 15.506 | 467.6 | 210.7 | 210.2 | 98.1 | 37.8 | 0.703 |  |  | 98.5 | 732.4 | 1.113 | -8 | 53.73 | 97 | 29 | 0.996 | 183.92 | 214 | 8190 | 208.83 | 53.85 | -47 | 17.31 | 43.43 | 41.07 | 45.44 | 26 | 15 | 11 | 25 | 38.04 | 89 | 87
1:47 | 1762 | 274.9 | 51.5 | 77.8 | 95 | 70 | 48.4 | 172 | 95 | 207.5 | 209.3 | 43.1 | 11.1 | 30 | 0.036 | 104.1 | 30.4 | 15.533 | 467.6 | 211 | 210.6 | 98.1 | 37.8 | 0.707 |  |  | 98.6 | 732.2 | 1.119 | -8 | 52.16 | 97 | 29 | 1 | 184.31 | 205 | 8730 | 208.19 | 52.82 | -47.12 | 16.81 | 43.25 | 40.91 | 45.55 | 26 | 15 | 11 | 25 | 38.04 | 93 | 87
1:47 | 1748 | 271.6 | 49 | 77.8 | 95 | 70 | 48.4 | 171.8 | 95 | 207.2 | 209.1 | 43.1 | 11.1 | 30 | 0.041 | 104 | 30.4 | 15.584 | 467.6 | 210.7 | 210.2 | 98.1 | 37.8 | 0.706 |  |  | 98.5 | 732 | 1.122 | -8 | 54.9 | 97 | 29 | 0.997 | 183.53 | 214 | 9870 | 208.83 | 53.84 | -46.88 | 17.06 | 43.62 | 40.78 | 45.55 | 26 | 15 | 11 | 25 | 38.04 | 94 | 82
1:47 | 1746 | 270.2 | 48.9 | 77.8 | 95 | 70 | 48.4 | 171.8 | 95 | 207.3 | 209.3 | 43.1 | 11.1 | 30 | 0.052 | 104 | 30.4 | 15.575 | 468.1 | 210.6 | 210.1 | 98.1 | 37.8 | 0.703 |  |  | 98.5 | 731.9 | 1.127 | -8 | 59.22 | 97 | 29 | 0.988 | 184.31 | 204 | 8750 | 209.82 | 54.15 | -47.06 | 17.19 | 43.15 | 40.95 | 45.55 | 26 | 15 | 11 | 25 | 38.04 | 94 | 85
1:47 | 1753 | 270.7 | 50.2 | 77.8 | 95 | 70 | 48.4 | 171.7 | 95.1 | 207.1 | 209.2 | 43.1 | 11.1 | 30 | 0.058 | 104 | 30.4 | 15.489 | 468.3 | 210.4 | 209.9 | 98.1 | 37.8 | 0.701 |  |  | 98.5 | 731.9 | 1.121 | -8 | 59.61 | 97 | 29 | 1.007 | 183.92 | 202 | 8090 | 206.58 | 53.88 | -46.81 | 16.88 | 43.51 | 40.8 | 45.44 | 26 | 15 | 11 | 25 | 38.04 | 95 | 85
1:47 | 1743 | 267.9 | 48.5 | 77.8 | 95 | 70 | 48.4 | 171.7 | 95.1 | 207 | 209.1 | 43.1 | 11.1 | 30 | 0.062 | 104 | 30.4 | 15.453 | 468.6 | 210.2 | 209.7 | 98.1 | 37.8 | 0.7 |  |  | 98.5 | 731.9 | 1.121 | -8 | 58.82 | 97 | 29 | 0.995 | 183.53 | 213 | 8750 | 211.11 | 52.43 | -46.94 | 16.88 | 43.41 | 40.96 | 45.44 | 26 | 15 | 11 | 25 | 38.04 | 101 | 94
1:47 | 1747 | 270.3 | 48.6 | 77.8 | 95 | 70 | 48.4 | 171.7 | 95 | 207 | 209.1 | 43.1 | 11.1 | 30 | 0.056 | 103.9 | 30.4 | 15.488 | 469.8 | 210.4 | 209.9 | 98.1 | 37.8 | 0.701 |  |  | 98.5 | 731.9 | 1.127 | -8 | 52.55 | 97 | 29 | 0.992 | 183.92 | 204 | 8820 | 209.5 | 54.69 | -46.88 | 16.88 | 43.3 | 40.81 | 45.33 | 26 | 15 | 11 | 25 | 37.65 | 96 | 85
1:47 | 1751 | 271.7 | 49.2 | 77.8 | 95 | 70 | 48.4 | 171.7 | 95 | 207.1 | 208.9 | 43.1 | 11.1 | 30 | 0.052 | 103.9 | 30.4 | 15.472 | 472.1 | 210.2 | 209.7 | 98.1 | 37.8 | 0.704 |  |  | 98.5 | 731.9 | 1.131 | -8 | 58.43 | 97 | 29 | 1.021 | 179.22 | 204 | 8900 | 208.51 | 56.17 | -46.81 | 16.88 | 43.54 | 40.94 | 45.33 | 26 | 15 | 11 | 25 | 38.04 | 94 | 81
1:47 | 1756 | 273.5 | 50.7 | 77.8 | 95 | 70 | 48.4 | 171.7 | 95 | 207 | 209 | 43 | 11.1 | 30 | 0.046 | 103.9 | 30.4 | 15.491 | 470.9 | 210.4 | 209.9 | 98.1 | 37.8 | 0.706 |  |  | 98.5 | 731.9 | 1.12 | -8 | 58.04 | 97 | 29 | 0.997 | 180.39 | 212 | 8600 | 210.12 | 53.67 | -46.81 | 17.06 | 43.54 | 41.11 | 45.33 | 26 | 15 | 11 | 25 | 38.04 | 96 | 87
1:47 | 1751 | 271.6 | 50 | 77.8 | 95.1 | 70 | 48.4 | 171.7 | 95 | 207 | 208.7 | 43.1 | 11.1 | 30 | 0.044 | 104 | 30.4 | 15.544 | 470.5 | 210.3 | 209.9 | 98.1 | 37.8 | 0.704 |  |  | 98.5 | 731.8 | 1.12 | -8 | 51.37 | 97 | 29 | 0.987 | 183.14 | 204 | 7850 | 208.19 | 54.15 | -46.88 | 17 | 43.33 | 40.95 | 45.44 | 26 | 15 | 11 | 25 | 38.04 | 97 | 85
1:47 | 1753 | 271.4 | 50.3 | 77.8 | 95.1 | 70 | 48.4 | 171.8 | 95 | 207.2 | 208.7 | 43.1 | 11.1 | 30 | 0.05 | 104 | 30.4 | 15.511 | 470.9 | 210.1 | 209.6 | 98.1 | 37.8 | 0.703 |  |  | 98.5 | 731.7 | 1.122 | -8 | 56.47 | 97 | 29 | 0.997 | 179.61 | 213 | 8190 | 211.11 | 55.13 | -46.88 | 16.81 | 43.57 | 40.95 | 45.44 | 26 | 15 | 11 | 25 | 38.04 | 92 | 86
1:47 | 1752 | 271.2 | 49.3 | 77.8 | 95.1 | 70 | 48.4 | 171.7 | 95 | 207.2 | 209 | 43.1 | 11.1 | 30 | 0.053 | 104 | 30.4 | 15.467 | 471.5 | 210.2 | 209.7 | 98.1 | 37.8 | 0.701 |  |  | 98.5 | 731.7 | 1.124 | -8 | 57.65 | 97 | 29 | 0.998 | 179.22 | 215 | 9070 | 211.43 | 54.73 | -47.19 | 16.94 | 43.16 | 41.04 | 45.44 | 26 | 15 | 11 | 25 | 37.65 | 92 | 85
1:47 | 1753 | 272.1 | 50.3 | 77.8 | 95 | 70 | 48.4 | 171.6 | 95 | 207 | 208.8 | 43.1 | 11.1 | 30 | 0.049 | 104 | 30.4 | 15.445 | 471.4 | 210.2 | 209.7 | 98.1 | 37.8 | 0.702 |  |  | 98.5 | 731.6 | 1.119 | -8 | 58.04 | 97 | 29 | 1.01 | 183.14 | 212 | 8800 | 208.51 | 55.33 | -46.81 | 16.88 | 43.73 | 40.98 | 45.33 | 26 | 15 | 11 | 25 | 38.04 | 94 | 92
1:47 | 1752 | 271.1 | 50.6 | 77.8 | 95 | 70 | 48.4 | 171.8 | 95 | 207.3 | 208.9 | 43.1 | 11.1 | 30 | 0.052 | 103.9 | 30.4 | 15.467 | 471.6 | 210.3 | 209.8 | 98.1 | 37.8 | 0.7 |  |  | 98.5 | 731.5 | 1.113 | -8 | 52.94 | 97 | 29 | 0.994 | 183.92 | 204 | 9310 | 209.82 | 53.93 | -46.94 | 16.94 | 43.51 | 41 | 45.33 | 26 | 15 | 11 | 25 | 38.04 | 96 | 88
1:47 | 1747 | 270.6 | 48.2 | 77.8 | 95 | 70 | 48.4 | 172.2 | 95 | 207.8 | 208.9 | 43.1 | 11.1 | 30 | 0.056 | 103.9 | 30.4 | 15.509 | 471.7 | 210.1 | 209.6 | 98.1 | 37.8 | 0.7 |  |  | 98.5 | 731.5 | 1.136 | -8 | 59.22 | 97 | 29 | 0.996 | 183.53 | 204 | 9240 | 208.51 | 53.88 | -47 | 16.88 | 43.72 | 41.07 | 45.33 | 26 | 15 | 11 | 25 | 38.04 | 95 | 88
1:47 | 1750 | 269.7 | 49.9 | 77.8 | 95 | 70 | 48.4 | 172.1 | 95 | 207.6 | 209 | 43 | 11.1 | 30 | 0.059 | 104 | 30.4 | 15.549 | 472.5 | 210.2 | 209.7 | 98.1 | 37.8 | 0.699 |  |  | 98.5 | 731.6 | 1.125 | -8 | 59.22 | 97 | 29 | 0.998 | 183.53 | 215 | 8290 | 208.83 | 53.81 | -47.06 | 16.88 | 43.65 | 41.1 | 45.33 | 26 | 15 | 11 | 25 | 38.04 | 90 | 80
1:47 | 1742 | 265.4 | 48.2 | 77.8 | 95 | 70 | 48.4 | 171.7 | 95 | 207.1 | 209.1 | 43 | 11.1 | 30 | 0.059 | 103.9 | 30.4 | 15.467 | 471.9 | 210.2 | 209.7 | 98.1 | 37.8 | 0.695 |  |  | 98.5 | 731.7 | 1.121 | -8 | 58.82 | 97 | 29 | 0.989 | 179.22 | 205 | 8260 | 209.82 | 52.93 | -46.88 | 16.81 | 43.54 | 40.96 | 45.23 | 26 | 15 | 11 | 25 | 38.04 | 95 | 82
1:47 | 1754 | 268.9 | 49.8 | 77.8 | 95.1 | 70 | 48.4 | 171.8 | 95 | 207.2 | 209.1 | 43 | 11.1 | 30 | 0.052 | 104 | 30.4 | 15.315 | 470.3 | 210.4 | 209.9 | 98.1 | 37.8 | 0.698 |  |  | 98.5 | 731.9 | 1.126 | -8 | 55.69 | 97 | 29 | 1 | 184.31 | 204 | 8700 | 209.82 | 53.81 | -46.88 | 17.25 | 43.56 | 40.97 | 45.23 | 26 | 15 | 11 | 25 | 38.04 | 105 | 87
1:47 | 1747 | 271.6 | 48.6 | 77.8 | 95.1 | 70 | 48.4 | 172.3 | 95 | 207.8 | 208.8 | 43 | 11.1 | 30 | 0.05 | 104 | 30.4 | 15.333 | 469.6 | 210.3 | 209.8 | 98.1 | 37.8 | 0.7 |  |  | 98.5 | 732.1 | 1.125 | -8 | 52.16 | 97 | 29 | 0.99 | 183.53 | 204 | 8750 | 209.82 | 51.27 | -47 | 17.06 | 43.58 | 40.95 | 45.23 | 26 | 15 | 11 | 25 | 38.04 | 96 | 82
1:47 | 1750 | 269.5 | 49.5 | 77.8 | 95.1 | 70 | 48.4 | 172 | 95 | 207.5 | 208.8 | 43 | 11.1 | 30 | 0.055 | 104 | 30.4 | 15.44 | 469.9 | 210.1 | 209.6 | 98.1 | 37.8 | 0.699 |  |  | 98.6 | 732.2 | 1.116 | -8 | 58.43 | 97 | 29 | 0.999 | 183.14 | 212 | 8070 | 208.83 | 54.36 | -47.12 | 17.25 | 43.27 | 41.12 | 45.23 | 26 | 15 | 11 | 25 | 38.04 | 93 | 81
1:47 | 1755 | 271.8 | 50.5 | 77.8 | 95.1 | 70 | 48.3 | 171.9 | 95 | 207.4 | 209 | 43 | 11.1 | 30 | 0.048 | 104 | 30.4 | 15.441 | 469.6 | 210.3 | 209.8 | 98.1 | 37.8 | 0.702 |  |  | 98.6 | 732.3 | 1.122 | -8 | 55.69 | 97 | 29 | 0.99 | 183.53 | 204 | 8820 | 206.9 | 53.77 | -46.94 | 16.81 | 43.63 | 40.91 | 45.23 | 26 | 15 | 11 | 25 | 38.04 | 91 | 82
1:47 | 1750 | 271 | 49.8 | 77.8 | 95 | 70 | 48.3 | 171.9 | 95.1 | 207.3 | 209.2 | 43 | 11.1 | 30 | 0.046 | 104 | 30.4 | 15.503 | 468.2 | 210.6 | 210.1 | 98.1 | 37.8 | 0.702 |  |  | 98.6 | 732.2 | 1.118 | -8 | 56.08 | 97 | 29 | 1.021 | 178.43 | 214 | 9530 | 208.83 | 54.53 | -47.06 | 17.19 | 43.26 | 40.9 | 45.33 | 26 | 15 | 11 | 25 | 38.04 | 92 | 86
1:47 | 1755 | 272 | 50.4 | 77.8 | 95 | 70 | 48.3 | 171.8 | 95.1 | 207.3 | 209.2 | 43 | 11.1 | 30 | 0.047 | 104 | 30.4 | 15.553 | 468.2 | 210.7 | 210.2 | 98.1 | 37.8 | 0.704 |  |  | 98.6 | 732.2 | 1.124 | -8 | 54.12 | 97 | 29 | 0.992 | 178.82 | 203 | 8480 | 211.43 | 54.19 | -47 | 16.81 | 43.43 | 40.9 | 45.33 | 26 | 15 | 11 | 25 | 38.04 | 98 | 86
1:47 | 1761 | 274.5 | 51.3 | 77.8 | 95 | 70 | 48.3 | 171.8 | 95.1 | 207.3 | 208.9 | 43 | 11.1 | 30 | 0.039 | 104 | 30.4 | 15.61 | 467.3 | 210.6 | 210.1 | 98.1 | 37.8 | 0.707 |  |  | 98.6 | 732.2 | 1.121 | -8 | 51.37 | 97 | 29 | 0.995 | 183.53 | 205 | 8630 | 209.5 | 53.02 | -46.94 | 16.88 | 43.54 | 40.69 | 45.33 | 26 | 15 | 11 | 25 | 38.04 | 94 | 88
1:47 | 1751 | 273 | 49.6 | 77.8 | 95 | 70 | 48.3 | 171.7 | 95.1 | 207.1 | 208.5 | 43 | 11.1 | 30 | 0.051 | 104 | 30.4 | 15.587 | 466.8 | 210 | 209.5 | 98.1 | 37.8 | 0.705 |  |  | 98.6 | 732.1 | 1.119 | -8 | 55.69 | 97 | 29 | 0.997 | 176.47 | 213 | 9040 | 208.19 | 53.99 | -47.19 | 17 | 43.56 | 40.75 | 45.44 | 26 | 15 | 11 | 25 | 38.04 | 93 | 86
1:47 | 1749 | 271.4 | 49.3 | 77.8 | 95 | 70 | 48.3 | 171.8 | 95.1 | 207.2 | 208.5 | 43 | 11.1 | 30 | 0.06 | 103.9 | 30.4 | 15.49 | 467.1 | 209.7 | 209.2 | 98.1 | 37.8 | 0.701 |  |  | 98.5 | 732 | 1.125 | -8 | 60 | 97 | 29 | 0.99 | 182.75 | 215 | 8900 | 206.58 | 54.81 | -46.88 | 16.94 | 43.54 | 40.83 | 45.44 | 26 | 15 | 11 | 25 | 38.04 | 92 | 82
1:47 | 1750 | 269.9 | 49.5 | 77.8 | 95 | 70 | 48.3 | 171.6 | 95.1 | 206.9 | 209 | 43 | 11.1 | 30 | 0.06 | 103.9 | 30.4 | 15.463 | 466.9 | 210.1 | 209.5 | 98.1 | 37.8 | 0.702 |  |  | 98.5 | 731.9 | 1.131 | -8 | 58.43 | 97 | 29 | 0.999 | 183.53 | 203 | 8430 | 206.58 | 53.81 | -47.12 | 16.88 | 43.25 | 40.88 | 45.33 | 26 | 15 | 11 | 25 | 38.04 | 92 | 82
1:48 | 1745 | 269.6 | 48.1 | 77.8 | 95 | 70 | 48.3 | 171.6 | 95.1 | 206.9 | 209.3 | 42.9 | 11.1 | 30 | 0.052 | 104 | 30.4 | 15.461 | 467.7 | 210.5 | 210 | 98.1 | 37.8 | 0.702 |  |  | 98.5 | 731.8 | 1.13 | -8 | 55.69 | 97 | 29 | 0.999 | 183.53 | 213 | 8950 | 211.43 | 53.9 | -46.88 | 16.94 | 43.57 | 40.88 | 45.23 | 26 | 15 | 11 | 25 | 38.04 | 92 | 83
1:48 | 1750 | 270 | 49.5 | 77.8 | 95 | 70 | 48.3 | 171.4 | 95.1 | 206.7 | 209.4 | 42.9 | 11.1 | 30 | 0.058 | 104 | 30.4 | 15.442 | 467.9 | 210.6 | 210.1 | 98.1 | 37.8 | 0.702 |  |  | 98.5 | 731.9 | 1.127 | -8 | 55.29 | 97 | 29 | 1.002 | 183.92 | 204 | 7850 | 209.82 | 53.68 | -46.88 | 16.81 | 43.48 | 40.87 | 45.23 | 26 | 15 | 11 | 25 | 38.04 | 94 | 83
1:48 | 1747 | 270.1 | 48.9 | 77.8 | 95 | 70 | 48.3 | 171.4 | 95 | 206.7 | 208.9 | 42.9 | 11.1 | 30 | 0.062 | 103.9 | 30.4 | 15.482 | 469.4 | 210.1 | 209.6 | 98.1 | 37.8 | 0.7 |  |  | 98.6 | 732 | 1.127 | -8 | 57.65 | 97 | 29 | 1.006 | 183.53 | 203 | 8190 | 208.51 | 55.1 | -46.81 | 17 | 43.58 | 41.06 | 45.23 | 26 | 15 | 11 | 25 | 38.04 | 95 | 83
1:48 | 1747 | 269 | 48.9 | 77.8 | 95 | 70 | 48.3 | 171.4 | 95.1 | 206.6 | 208.6 | 42.9 | 11.1 | 30 | 0.064 | 103.9 | 30.4 | 15.457 | 470.5 | 209.6 | 209.1 | 98.1 | 37.8 | 0.699 |  |  | 98.5 | 732 | 1.13 | -8 | 60.78 | 97 | 29 | 0.989 | 183.14 | 215 | 8970 | 208.19 | 54.38 | -46.88 | 16.88 | 43.62 | 41.1 | 45.23 | 26 | 15 | 11 | 25 | 38.04 | 94 | 83
1:48 | 1750 | 269.5 | 49.2 | 77.8 | 95 | 70 | 48.3 | 171.3 | 95 | 206.6 | 209 | 42.8 | 11.1 | 30 | 0.061 | 103.9 | 30.4 | 15.335 | 470.8 | 210 | 209.5 | 98.1 | 37.8 | 0.699 |  |  | 98.5 | 732.1 | 1.132 | -8 | 59.61 | 97 | 29 | 1.004 | 183.14 | 204 | 8970 | 209.5 | 54.72 | -46.88 | 17.06 | 43.41 | 41.03 | 45.23 | 26 | 15 | 11 | 25 | 38.04 | 94 | 81
1:48 | 1750 | 270.7 | 49.4 | 77.8 | 95 | 70 | 48.3 | 171.5 | 95 | 206.8 | 208.9 | 42.8 | 11.1 | 30 | 0.056 | 103.9 | 30.4 | 15.327 | 470.7 | 210.2 | 209.7 | 98.1 | 37.8 | 0.703 |  |  | 98.5 | 732.1 | 1.123 | -8 | 58.43 | 97 | 29 | 1.012 | 183.92 | 216 | 8970 | 211.11 | 54.72 | -47.19 | 17 | 43.77 | 40.95 | 45.12 | 26 | 15 | 11 | 25 | 38.04 | 95 | 78
1:48 | 1748 | 270.6 | 49 | 77.8 | 95 | 70 | 48.3 | 171.6 | 95.1 | 206.9 | 208.9 | 42.8 | 11.2 | 30 | 0.057 | 103.9 | 30.4 | 15.374 | 471.4 | 210.1 | 209.6 | 98.1 | 37.8 | 0.703 |  |  | 98.6 | 732 | 1.122 | -8 | 58.43 | 97 | 29 | 0.994 | 183.53 | 215 | 8630 | 208.83 | 53.73 | -46.88 | 16.81 | 43.71 | 41.05 | 45.23 | 26 | 15 | 11 | 25 | 38.04 | 93 | 82
1:48 | 1746 | 269.6 | 48.8 | 77.8 | 95 | 70 | 48.3 | 171.5 | 95.1 | 206.8 | 208.5 | 42.8 | 11.1 | 30 | 0.066 | 103.9 | 30.4 | 15.416 | 471.7 | 209.6 | 209.1 | 98.1 | 37.8 | 0.702 |  |  | 98.6 | 731.9 | 1.119 | -8 | 60.39 | 97 | 29 | 0.991 | 183.14 | 203 | 8430 | 207.89 | 54.32 | -47 | 16.69 | 43.58 | 41.11 | 45.12 | 26 | 15 | 11 | 25 | 38.04 | 92 | 81
1:48 | 1749 | 269 | 49.5 | 77.8 | 95 | 70 | 48.3 | 171.3 | 95.1 | 206.6 | 208.5 | 42.8 | 11.1 | 30 | 0.069 | 103.9 | 30.4 | 15.406 | 471.9 | 209.5 | 209 | 98.1 | 37.8 | 0.701 |  |  | 98.6 | 731.8 | 1.121 | -8 | 60.39 | 97 | 29 | 1.013 | 183.53 | 215 | 8680 | 209.82 | 54.59 | -46.69 | 16.81 | 43.7 | 41.2 | 45.12 | 26 | 15 | 11 | 25 | 38.04 | 97 | 83
1:48 | 1748 | 270.9 | 48.9 | 77.8 | 95 | 70 | 48.3 | 171.5 | 95.1 | 206.9 | 208.6 | 42.8 | 11.2 | 30 | 0.059 | 103.9 | 30.4 | 15.411 | 471.8 | 209.7 | 209.2 | 98.1 | 37.8 | 0.705 |  |  | 98.5 | 731.7 | 1.127 | -8 | 59.22 | 97 | 29 | 0.997 | 183.53 | 213 | 8800 | 211.43 | 56.35 | -47.19 | 17.06 | 43.39 | 41.07 | 45.03 | 26 | 15 | 11 | 25 | 38.04 | 99 | 77
1:48 | 1753 | 271.8 | 50 | 77.8 | 95.1 | 70 | 48.3 | 171.6 | 95.1 | 207 | 208.9 | 42.8 | 11.1 | 30 | 0.047 | 104 | 30.4 | 15.42 | 471.4 | 210.4 | 209.9 | 98.1 | 37.8 | 0.706 |  |  | 98.5 | 731.5 | 1.13 | -8 | 54.12 | 97 | 29 | 1.028 | 181.96 | 205 | 9430 | 211.11 | 54.39 | -46.88 | 17.06 | 43.79 | 40.95 | 45.12 | 26 | 15 | 11 | 25 | 38.04 | 97 | 80
1:48 | 1754 | 271.3 | 50 | 77.8 | 95.1 | 70 | 48.3 | 171.6 | 95 | 207 | 209.3 | 42.9 | 11.1 | 30 | 0.044 | 104 | 30.4 | 15.485 | 471.3 | 210.8 | 210.3 | 98.1 | 37.8 | 0.707 |  |  | 98.5 | 731.4 | 1.119 | -8 | 54.51 | 97 | 29 | 1.026 | 184.31 | 212 | 8550 | 211.11 | 55.55 | -46.88 | 16.94 | 43.53 | 40.89 | 45.23 | 26 | 15 | 11 | 25 | 38.04 | 91 | 83
1:48 | 1756 | 274.7 | 50.1 | 77.8 | 95.1 | 70 | 48.3 | 171.8 | 95.1 | 207.3 | 208.5 | 42.9 | 11.1 | 30 | 0.037 | 104 | 30.4 | 15.551 | 471.6 | 210.6 | 210.2 | 98.1 | 37.8 | 0.711 |  |  | 98.5 | 731.3 | 1.121 | -8 | 46.27 | 97 | 29 | 1.017 | 182.75 | 206 | 9920 | 208.51 | 53.62 | -47.06 | 16.88 | 43.52 | 40.95 | 45.33 | 26 | 15 | 11 | 25 | 38.04 | 95 | 81
1:48 | 1752 | 271.4 | 50.1 | 77.8 | 95 | 70 | 48.3 | 171.7 | 95 | 207 | 208.6 | 43 | 11.1 | 30 | 0.05 | 104 | 30.4 | 15.566 | 471 | 210.1 | 209.6 | 98.1 | 37.8 | 0.706 |  |  | 98.5 | 731.2 | 1.125 | -8 | 57.25 | 97 | 29 | 0.992 | 183.14 | 204 | 8850 | 206.58 | 54.75 | -46.94 | 16.88 | 43.66 | 40.9 | 45.44 | 26 | 15 | 11 | 25 | 38.04 | 91 | 86
1:48 | 1746 | 268.1 | 49.3 | 77.8 | 95 | 70 | 48.3 | 171.6 | 95.1 | 206.9 | 208.9 | 43 | 11.2 | 30 | 0.054 | 104 | 30.4 | 15.472 | 471.3 | 210.2 | 209.7 | 98.1 | 37.8 | 0.701 |  |  | 98.5 | 731.1 | 1.121 | -8 | 58.82 | 97 | 29 | 1.011 | 183.92 | 214 | 8900 | 208.19 | 55.41 | -46.88 | 16.94 | 43.46 | 40.88 | 45.33 | 26 | 15 | 11 | 25 | 38.04 | 96 | 85
1:48 | 1756 | 272.1 | 50.1 | 77.8 | 95 | 70 | 48.4 | 171.6 | 95.1 | 207 | 209.2 | 43 | 11.2 | 30 | 0.049 | 104 | 30.4 | 15.389 | 470.7 | 210.5 | 210 | 98.1 | 37.8 | 0.704 |  |  | 98.5 | 731.2 | 1.126 | -8 | 56.08 | 97 | 29 | 1.017 | 179.61 | 204 | 8630 | 209.5 | 53.71 | -47.19 | 17 | 43.57 | 40.87 | 45.33 | 26 | 15 | 11 | 25 | 38.04 | 98 | 84
1:48 | 1754 | 272.9 | 50.4 | 77.8 | 95 | 70 | 48.4 | 171.6 | 95.1 | 207 | 209 | 43 | 11.2 | 30 | 0.039 | 104 | 30.4 | 15.384 | 470.6 | 210.7 | 210.3 | 98.1 | 37.9 | 0.706 |  |  | 98.5 | 731.2 | 1.134 | -8 | 52.16 | 97 | 29 | 0.997 | 178.04 | 213 | 7990 | 211.75 | 53.58 | -47.06 | 17.06 | 43.47 | 40.86 | 45.33 | 26 | 15 | 11 | 25 | 38.04 | 97 | 83
1:48 | 1751 | 271.3 | 49.4 | 77.8 | 95 | 70 | 48.4 | 171.5 | 95.1 | 206.9 | 209.1 | 43 | 11.2 | 30 | 0.047 | 104 | 30.4 | 15.44 | 470.4 | 210.6 | 210.1 | 98.1 | 37.9 | 0.703 |  |  | 98.5 | 731.3 | 1.119 | -8 | 54.12 | 97 | 29 | 1.006 | 182.35 | 205 | 8510 | 209.82 | 54.33 | -47.06 | 16.81 | 43.08 | 40.9 | 45.33 | 26 | 15 | 11 | 25 | 38.04 | 93 | 85
1:48 | 1749 | 269.3 | 50 | 77.8 | 95 | 70 | 48.4 | 171.4 | 95.1 | 206.6 | 209 | 43 | 11.2 | 30 | 0.056 | 104 | 30.4 | 15.408 | 470.7 | 210.4 | 209.9 | 98.1 | 37.9 | 0.702 |  |  | 98.5 | 731.4 | 1.125 | -8 | 54.9 | 97 | 29 | 0.994 | 183.53 | 203 | 8240 | 209.18 | 54.05 | -46.81 | 16.88 | 43.53 | 40.74 | 45.44 | 26 | 15 | 11 | 25 | 38.04 | 93 | 82
1:48 | 1748 | 270.1 | 49.1 | 77.8 | 95 | 70 | 48.4 | 171.5 | 95.1 | 206.7 | 209 | 43 | 11.2 | 30 | 0.054 | 104 | 30.4 | 15.366 | 470.6 | 210.3 | 209.9 | 98.1 | 37.9 | 0.7 |  |  | 98.5 | 731.5 | 1.125 | -8 | 56.86 | 97 | 29 | 0.995 | 183.53 | 213 | 8680 | 211.43 | 53.52 | -46.94 | 17.06 | 43.53 | 40.93 | 45.44 | 26 | 15 | 11 | 25 | 38.04 | 94 | 82
1:48 | 1756 | 272.3 | 50.3 | 77.8 | 95 | 70 | 48.4 | 171.4 | 95.1 | 206.7 | 209 | 43 | 11.2 | 30 | 0.048 | 104 | 30.4 | 15.321 | 470.6 | 210.5 | 210 | 98.1 | 37.9 | 0.701 |  |  | 98.6 | 731.7 | 1.121 | -8 | 51.76 | 97 | 29 | 1.003 | 183.92 | 212 | 8870 | 209.82 | 53.02 | -46.88 | 16.81 | 43.61 | 40.95 | 45.33 | 26 | 15 | 11 | 25 | 38.04 | 90 | 82
1:48 | 1747 | 272.6 | 48.7 | 77.8 | 95 | 70 | 48.4 | 171.5 | 95.1 | 206.8 | 208.8 | 43 | 11.2 | 30 | 0.05 | 104 | 30.4 | 15.35 | 470.7 | 210.2 | 209.7 | 98.1 | 37.9 | 0.701 |  |  | 98.5 | 731.8 | 1.126 | -8 | 52.16 | 97 | 29 | 1.009 | 183.14 | 204 | 8970 | 206.58 | 53.52 | -47 | 16.75 | 43.46 | 40.99 | 45.44 | 26 | 15 | 11 | 25 | 38.04 | 93 | 81
1:48 | 1743 | 268.8 | 48.5 | 77.8 | 95 | 70 | 48.4 | 171.2 | 95.1 | 206.5 | 208.8 | 43 | 11.2 | 30 | 0.058 | 104 | 30.4 | 15.425 | 472.5 | 210 | 209.5 | 98.1 | 37.9 | 0.697 |  |  | 98.6 | 731.9 | 1.128 | -8 | 59.22 | 97 | 29 | 1.001 | 183.92 | 215 | 9140 | 211.11 | 54.86 | -47.12 | 17.06 | 43.69 | 40.98 | 45.33 | 26 | 15 | 11 | 25 | 38.04 | 94 | 84
1:48 | 1742 | 268.6 | 47.6 | 77.8 | 95 | 70 | 48.4 | 171.3 | 95.1 | 206.7 | 208.8 | 43 | 11.2 | 30 | 0.059 | 104 | 30.4 | 15.41 | 474.2 | 210 | 209.5 | 98.1 | 37.9 | 0.698 |  |  | 98.6 | 732 | 1.148 | -8 | 56.86 | 97 | 29 | 0.996 | 183.92 | 214 | 8970 | 206.9 | 53.79 | -46.94 | 17.19 | 43.68 | 41.16 | 45.33 | 26 | 15 | 11 | 25 | 38.04 | 101 | 79
1:48 | 1749 | 269.7 | 49.3 | 77.8 | 95 | 70 | 48.4 | 171.4 | 95.1 | 206.7 | 208.8 | 43 | 11.2 | 30 | 0.053 | 104 | 30.4 | 15.38 | 471.4 | 210.1 | 209.6 | 98.1 | 37.9 | 0.701 |  |  | 98.6 | 732.1 | 1.137 | -8 | 58.82 | 97 | 29 | 1.002 | 182.35 | 203 | 8140 | 208.19 | 54.15 | -47 | 17 | 43.69 | 40.88 | 45.33 | 26 | 15 | 11 | 25 | 38.04 | 96 | 82
1:48 | 1744 | 268.4 | 48.8 | 77.8 | 95 | 70 | 48.4 | 171.3 | 95.1 | 206.5 | 208.7 | 43 | 11.2 | 30 | 0.057 | 103.9 | 30.4 | 15.431 | 470 | 210 | 209.5 | 98.1 | 37.9 | 0.7 |  |  | 98.6 | 732.1 | 1.12 | -8 | 58.04 | 97 | 29 | 0.993 | 176.47 | 213 | 8920 | 208.51 | 54.87 | -47 | 16.81 | 43.49 | 41.07 | 45.33 | 26 | 15 | 11 | 25 | 38.04 | 99 | 81
1:48 | 1747 | 268.3 | 48.8 | 77.8 | 95 | 70 | 48.4 | 171.3 | 95.1 | 206.6 | 208.8 | 43 | 11.2 | 30 | 0.066 | 103.9 | 30.4 | 15.455 | 470.7 | 209.9 | 209.4 | 98.1 | 37.9 | 0.699 |  |  | 98.6 | 732.1 | 1.125 | -8 | 61.18 | 97 | 29 | 0.989 | 183.53 | 204 | 8530 | 206.26 | 53.89 | -46.94 | 16.69 | 43.62 | 41.04 | 45.23 | 26 | 15 | 11 | 25 | 38.04 | 97 | 85
1:48 | 1746 | 268.5 | 48.9 | 77.8 | 95 | 70 | 48.4 | 171.3 | 95.1 | 206.6 | 208.5 | 42.9 | 11.2 | 30 | 0.07 | 103.9 | 30.4 | 15.416 | 471.9 | 209.6 | 209 | 98.1 | 37.9 | 0.699 |  |  | 98.6 | 732.2 | 1.145 | -8 | 60 | 97 | 29 | 0.999 | 182.75 | 214 | 9020 | 207.57 | 54.83 | -47.06 | 16.81 | 43.53 | 41.2 | 45.23 | 26 | 15 | 11 | 25 | 38.04 | 95 | 79
1:48 | 1745 | 267 | 49.2 | 77.8 | 95 | 70 | 48.4 | 171.4 | 95.1 | 206.7 | 208.5 | 42.9 | 11.2 | 30 | 0.064 | 103.9 | 30.4 | 15.354 | 472.2 | 209.6 | 209.1 | 98.1 | 37.9 | 0.698 |  |  | 98.6 | 732.2 | 1.115 | -8 | 58.82 | 97 | 29 | 0.991 | 182.75 | 204 | 8850 | 206.9 | 53.61 | -46.94 | 17 | 43.73 | 41.06 | 45.23 | 26 | 15 | 11 | 25 | 38.04 | 93 | 82
1:48 | 1754 | 269.9 | 50.6 | 77.8 | 95 | 70 | 48.4 | 171.3 | 95.1 | 206.6 | 208.8 | 42.9 | 11.2 | 30 | 0.053 | 104 | 30.4 | 15.313 | 471.2 | 210.2 | 209.7 | 98.1 | 37.9 | 0.701 |  |  | 98.6 | 732.2 | 1.125 | -8 | 53.33 | 97 | 29 | 0.987 | 176.08 | 215 | 8360 | 211.11 | 54.77 | -47.06 | 17.25 | 43.46 | 40.95 | 45.23 | 26 | 15 | 11 | 25 | 38.04 | 96 | 92
1:48 | 1753 | 272.4 | 50 | 77.8 | 95 | 70 | 48.4 | 171.4 | 95.1 | 206.7 | 208.8 | 42.9 | 11.2 | 30 | 0.044 | 104 | 30.4 | 15.388 | 470.2 | 210.5 | 210 | 98.1 | 37.9 | 0.705 |  |  | 98.6 | 732 | 1.118 | -8 | 47.06 | 97 | 29 | 0.987 | 183.53 | 204 | 8870 | 208.19 | 53.08 | -47.19 | 17.12 | 43.69 | 40.95 | 45.23 | 26 | 15 | 11 | 25 | 37.65 | 95 | 76
1:48 | 1747 | 270.9 | 49 | 77.8 | 94.9 | 70 | 48.4 | 171.5 | 95.1 | 206.8 | 208.7 | 43 | 11.2 | 30 | 0.048 | 104 | 30.4 | 15.488 | 471.2 | 210.3 | 209.8 | 98.1 | 37.9 | 0.703 |  |  | 98.6 | 732 | 1.128 | -8 | 52.16 | 97 | 29 | 0.994 | 183.53 | 204 | 7900 | 208.51 | 54.11 | -47.06 | 17 | 43.65 | 40.98 | 45.33 | 26 | 15 | 11 | 25 | 38.04 | 94 | 82
1:48 | 1748 | 268.4 | 49.3 | 77.8 | 94.9 | 70 | 48.5 | 171.4 | 95.1 | 206.7 | 208.8 | 43 | 11.2 | 30 | 0.057 | 104 | 30.4 | 15.479 | 471.6 | 210.1 | 209.7 | 98.1 | 37.9 | 0.701 |  |  | 98.6 | 732 | 1.129 | -8 | 59.61 | 97 | 29 | 1.028 | 183.53 | 212 | 8120 | 208.51 | 55.18 | -47.12 | 17.25 | 43.69 | 40.94 | 45.44 | 26 | 15 | 11 | 25 | 38.04 | 94 | 84
1:48 | 1751 | 270.3 | 49.4 | 77.8 | 94.9 | 70 | 48.5 | 171.3 | 95.1 | 206.6 | 209.1 | 43 | 11.2 | 30 | 0.053 | 104 | 30.4 | 15.421 | 471.5 | 210.4 | 209.9 | 98.1 | 37.9 | 0.703 |  |  | 98.6 | 732 | 1.123 | -8 | 54.12 | 97 | 29 | 0.991 | 184.31 | 204 | 8140 | 208.19 | 53.59 | -47.12 | 17.19 | 43.55 | 40.87 | 45.33 | 26 | 15 | 11 | 25 | 38.04 | 90 | 86
1:48 | 1755 | 271.3 | 50.2 | 77.8 | 95 | 70 | 48.5 | 171.2 | 95.1 | 206.5 | 208.9 | 43 | 11.2 | 30 | 0.051 | 104 | 30.4 | 15.461 | 470.9 | 210.2 | 209.7 | 98.1 | 37.9 | 0.703 |  |  | 98.6 | 732 | 1.12 | -8 | 52.16 | 97 | 29 | 0.992 | 183.14 | 204 | 8950 | 211.11 | 54.28 | -46.81 | 16.69 | 43.54 | 40.92 | 45.23 | 26 | 15 | 11 | 25 | 38.04 | 90 | 81
1:48 | 1750 | 272 | 49.3 | 77.8 | 94.9 | 70 | 48.5 | 171.5 | 95.1 | 206.9 | 208.9 | 43 | 11.2 | 30 | 0.049 | 104 | 30.4 | 15.493 | 470.7 | 210.3 | 209.8 | 98.1 | 37.9 | 0.704 |  |  | 98.6 | 731.9 | 1.124 | -8 | 56.86 | 97 | 29 | 1.006 | 179.61 | 212 | 8920 | 208.83 | 54.94 | -46.94 | 16.88 | 43.59 | 40.8 | 45.33 | 26 | 15 | 11 | 25 | 37.65 | 92 | 81
1:48 | 1752 | 272.8 | 49.7 | 77.8 | 95 | 70 | 48.5 | 171.8 | 95.1 | 207.2 | 208.8 | 43 | 11.2 | 30 | 0.044 | 104 | 30.4 | 15.618 | 470.8 | 210.3 | 209.8 | 98.1 | 37.9 | 0.705 |  |  | 98.6 | 731.7 | 1.127 | -8 | 52.55 | 97 | 29 | 1.009 | 183.53 | 204 | 8190 | 209.18 | 55.57 | -47 | 17.12 | 43.51 | 40.81 | 45.44 | 26 | 15 | 11 | 25 | 38.04 | 93 | 84
1:48 | 1750 | 271.6 | 49.6 | 77.8 | 95 | 70 | 48.5 | 171.5 | 95.1 | 206.9 | 208.8 | 43 | 11.2 | 30 | 0.052 | 104 | 30.4 | 15.696 | 471.9 | 210.2 | 209.7 | 98.1 | 38 | 0.705 |  |  | 98.6 | 731.6 | 1.121 | -8 | 55.29 | 97 | 29 | 0.992 | 183.53 | 214 | 8630 | 211.11 | 52.9 | -47.12 | 17 | 43.26 | 40.84 | 45.44 | 26 | 15 | 11 | 25 | 38.04 | 95 | 83
1:48 | 1748 | 271.6 | 49 | 77.8 | 95 | 70 | 48.5 | 171.5 | 95.1 | 206.9 | 208.7 | 43.1 | 11.2 | 30 | 0.054 | 104 | 30.4 | 15.571 | 473.1 | 209.9 | 209.5 | 98.1 | 37.9 | 0.705 |  |  | 98.6 | 731.4 | 1.121 | -8 | 57.65 | 97 | 29 | 1.018 | 180 | 203 | 9260 | 206.58 | 54.23 | -46.81 | 16.88 | 43.59 | 40.84 | 45.55 | 26 | 15 | 11 | 25 | 38.04 | 92 | 92
1:48 | 1748 | 270.4 | 49.1 | 77.8 | 95 | 70 | 48.4 | 171.7 | 95.1 | 207.1 | 208.6 | 43.1 | 11.2 | 30 | 0.058 | 104 | 30.4 | 15.454 | 474.4 | 209.9 | 209.4 | 98.1 | 37.9 | 0.703 |  |  | 98.6 | 731.3 | 1.138 | -8 | 57.25 | 97 | 29 | 1 | 182.75 | 212 | 8260 | 209.82 | 53.72 | -46.94 | 16.88 | 43.44 | 40.93 | 45.44 | 26 | 15 | 11 | 25 | 38.04 | 94 | 87
1:48 | 1749 | 270 | 49.5 | 77.8 | 95.1 | 70 | 48.4 | 171.5 | 95.1 | 206.8 | 208.6 | 43 | 11.2 | 30 | 0.062 | 103.9 | 30.4 | 15.427 | 473.1 | 209.7 | 209.2 | 98.1 | 37.9 | 0.7 |  |  | 98.6 | 731.2 | 1.122 | -8 | 60.39 | 97 | 29 | 0.997 | 183.53 | 203 | 8900 | 207.89 | 54.93 | -47 | 16.69 | 43.48 | 40.98 | 45.44 | 26 | 15 | 11 | 25 | 38.04 | 95 | 82
1:48 | 1750 | 268.8 | 49.5 | 77.8 | 95 | 70 | 48.4 | 171.4 | 95.1 | 206.7 | 209.1 | 43 | 11.2 | 30 | 0.06 | 103.9 | 30.4 | 15.378 | 473.3 | 210.2 | 209.6 | 98.1 | 37.9 | 0.7 |  |  | 98.6 | 731.2 | 1.125 | -8 | 60 | 97 | 29 | 0.993 | 183.92 | 215 | 8310 | 211.43 | 54.5 | -47 | 16.81 | 43.46 | 41.05 | 45.33 | 26 | 15 | 11 | 25 | 38.04 | 94 | 84
1:48 | 1753 | 272 | 49.6 | 77.8 | 95 | 70 | 48.4 | 171.5 | 95.1 | 206.9 | 209.1 | 43 | 11.2 | 30 | 0.056 | 104 | 30.4 | 15.373 | 471.4 | 210.3 | 209.8 | 98.1 | 37.9 | 0.703 |  |  | 98.6 | 731.2 | 1.136 | -8 | 56.86 | 97 | 29 | 1.001 | 183.53 | 204 | 8140 | 206.58 | 53.39 | -47.06 | 16.94 | 43.42 | 40.91 | 45.33 | 26 | 15 | 11 | 25 | 38.04 | 93 | 83
1:48 | 1747 | 271.1 | 49.3 | 77.8 | 95 | 70 | 48.4 | 171.8 | 95.1 | 207.2 | 208.9 | 43 | 11.2 | 30 | 0.053 | 104 | 30.4 | 15.448 | 471.3 | 210.3 | 209.8 | 98.1 | 37.9 | 0.704 |  |  | 98.6 | 731.1 | 1.125 | -8 | 51.37 | 97 | 29 | 0.997 | 183.14 | 213 | 8870 | 211.11 | 54.27 | -46.94 | 16.94 | 43.62 | 41.02 | 45.33 | 26 | 15 | 11 | 25 | 37.65 | 95 | 88
1:48 | 1749 | 269.5 | 49.8 | 77.8 | 95 | 70 | 48.4 | 171.7 | 95.1 | 207 | 209 | 43 | 11.2 | 30 | 0.058 | 104 | 30.4 | 15.533 | 472.6 | 210.2 | 209.7 | 98.1 | 38 | 0.703 |  |  | 98.6 | 731.1 | 1.133 | -8 | 59.22 | 97 | 29 | 0.991 | 183.92 | 204 | 7800 | 209.18 | 53.88 | -47.06 | 17.19 | 43.62 | 40.96 | 45.44 | 26 | 15 | 11 | 25 | 38.04 | 93 | 83
1:48 | 1746 | 265.9 | 49.5 | 77.8 | 95 | 70 | 48.4 | 171.6 | 95.1 | 206.8 | 209 | 43 | 11.2 | 30 | 0.068 | 103.9 | 30.4 | 15.518 | 473.4 | 210.1 | 209.6 | 98.1 | 38 | 0.698 |  |  | 98.6 | 731.1 | 1.122 | -8 | 57.65 | 97 | 29 | 1.004 | 183.53 | 203 | 9020 | 208.83 | 55.07 | -46.88 | 16.94 | 43.66 | 40.96 | 45.33 | 26 | 15 | 11 | 25 | 38.04 | 94 | 80
1:48 | 1747 | 269.4 | 49.1 | 77.8 | 95 | 70 | 48.5 | 171.7 | 95.1 | 207.1 | 208.8 | 43 | 11.2 | 30 | 0.061 | 103.9 | 30.4 | 15.395 | 474.2 | 210.1 | 209.6 | 98.1 | 38 | 0.698 |  |  | 98.6 | 731.2 | 1.134 | -8 | 59.61 | 97 | 29 | 0.989 | 183.14 | 214 | 7900 | 211.11 | 54.65 | -46.94 | 16.81 | 43.68 | 41.06 | 45.33 | 26 | 15 | 11 | 25 | 37.65 | 98 | 84
1:48 | 1751 | 269.9 | 49.5 | 77.8 | 95 | 70 | 48.5 | 171.9 | 95.1 | 207.5 | 208.8 | 43 | 11.2 | 30 | 0.059 | 103.9 | 30.4 | 15.385 | 474.4 | 210 | 209.5 | 98.1 | 38 | 0.698 |  |  | 98.6 | 731.3 | 1.127 | -8 | 60 | 97 | 29 | 0.989 | 183.53 | 204 | 8410 | 206.9 | 54.35 | -47 | 17.06 | 43.32 | 41.1 | 45.33 | 26 | 15 | 11 | 25 | 38.04 | 89 | 82
1:48 | 1742 | 267 | 48.3 | 77.8 | 95 | 70 | 48.5 | 172.8 | 95.1 | 208.5 | 208.8 | 43 | 11.2 | 30 | 0.061 | 103.9 | 30.4 | 15.429 | 474.5 | 210.2 | 209.7 | 98.1 | 38 | 0.697 |  |  | 98.6 | 731.4 | 1.126 | -8 | 52.55 | 97 | 29 | 1.006 | 178.04 | 203 | 9850 | 208.51 | 53.6 | -47.12 | 16.88 | 43.7 | 40.97 | 45.33 | 26 | 15 | 11 | 25 | 38.04 | 95 | 87
1:48 | 1751 | 269.5 | 49.6 | 77.8 | 95 | 70 | 48.5 | 172.3 | 95.1 | 207.8 | 209.3 | 43 | 11.2 | 30 | 0.058 | 104 | 30.4 | 15.423 | 473.6 | 210.6 | 210.1 | 98.1 | 38 | 0.7 |  |  | 98.6 | 731.5 | 1.136 | -8 | 59.22 | 97 | 29 | 1.003 | 183.92 | 205 | 7940 | 208.51 | 53.89 | -46.94 | 16.94 | 43.6 | 40.88 | 45.44 | 26 | 15 | 11 | 25 | 38.04 | 96 | 85
1:48 | 1745 | 268.6 | 49 | 77.8 | 95.1 | 70 | 48.5 | 171.7 | 95.1 | 207.1 | 209.1 | 43 | 11.2 | 30 | 0.057 | 104 | 30.4 | 15.468 | 473.7 | 210.6 | 210.2 | 98.1 | 38 | 0.701 |  |  | 98.6 | 731.7 | 1.133 | -8 | 56.08 | 97 | 29 | 1.004 | 178.82 | 212 | 8550 | 208.83 | 54.93 | -46.94 | 16.88 | 43.26 | 40.94 | 45.33 | 26 | 15 | 11 | 25 | 38.04 | 97 | 84
1:48 | 1744 | 269 | 48.2 | 77.8 | 95 | 70 | 48.5 | 171.7 | 95.1 | 207.1 | 209 | 43.1 | 11.2 | 30 | 0.06 | 104 | 30.4 | 15.431 | 473.1 | 210.4 | 209.9 | 98.1 | 38 | 0.699 |  |  | 98.6 | 731.9 | 1.154 | -8 | 57.65 | 97 | 29 | 1 | 183.92 | 204 | 8120 | 206.9 | 53.68 | -46.81 | 17 | 43.53 | 40.93 | 45.33 | 26 | 15 | 11 | 25 | 37.65 | 98 | 82
1:48 | 1751 | 269.3 | 49.6 | 77.8 | 95.1 | 70 | 48.4 | 171.5 | 95.1 | 206.8 | 209 | 43.1 | 11.2 | 30 | 0.06 | 103.9 | 30.4 | 15.362 | 472.2 | 210.2 | 209.7 | 98.1 | 38 | 0.698 |  |  | 98.6 | 732 | 1.125 | -8 | 56.47 | 97 | 29 | 0.99 | 178.04 | 204 | 8430 | 208.51 | 56.57 | -46.81 | 16.81 | 43.4 | 41.07 | 45.33 | 26 | 15 | 11 | 25 | 38.04 | 98 | 82
1:48 | 1753 | 271.4 | 50.7 | 77.8 | 95.1 | 70 | 48.4 | 171.6 | 95.1 | 207 | 209.2 | 43.1 | 11.2 | 30 | 0.047 | 104 | 30.4 | 15.426 | 472.9 | 210.6 | 210.1 | 98.1 | 38 | 0.702 |  |  | 98.5 | 732 | 1.121 | -8 | 53.73 | 97 | 29 | 1.008 | 183.92 | 215 | 8950 | 211.43 | 55.59 | -46.88 | 17.44 | 43.77 | 41.01 | 45.44 | 26 | 15 | 11 | 25 | 38.04 | 96 | 80
1:48 | 1751 | 269.7 | 49.8 | 77.8 | 95.1 | 70 | 48.4 | 171.4 | 95 | 206.7 | 209.3 | 43.1 | 11.2 | 30 | 0.046 | 104 | 30.4 | 15.555 | 472.6 | 210.9 | 210.4 | 98.1 | 38 | 0.702 |  |  | 98.5 | 732 | 1.126 | -8 | 49.02 | 97 | 29 | 0.997 | 184.31 | 204 | 8040 | 209.18 | 54.91 | -47.06 | 17.12 | 43.3 | 40.99 | 45.44 | 26 | 15 | 11 | 25 | 38.04 | 93 | 83
1:48 | 1750 | 269.9 | 50 | 77.8 | 95.1 | 70 | 48.4 | 171.5 | 95 | 206.9 | 209.3 | 43.1 | 11.2 | 30 | 0.048 | 104 | 30.4 | 15.567 | 471.4 | 210.9 | 210.4 | 98.1 | 37.9 | 0.702 |  |  | 98.6 | 732 | 1.124 | -8 | 48.24 | 97 | 29 | 0.997 | 183.92 | 214 | 8750 | 211.75 | 53.05 | -47.06 | 16.94 | 43.63 | 40.94 | 45.55 | 26 | 15 | 11 | 25 | 38.04 | 100 | 86
1:48 | 1751 | 270.9 | 49.8 | 77.8 | 95.1 | 70 | 48.4 | 171.6 | 95 | 207.1 | 209.2 | 43.2 | 11.2 | 30 | 0.045 | 104 | 30.4 | 15.537 | 470.2 | 210.9 | 210.4 | 98.1 | 38 | 0.702 |  |  | 98.6 | 732 | 1.123 | -8 | 53.33 | 97 | 29 | 0.986 | 184.31 | 214 | 8360 | 208.19 | 53.01 | -47 | 17 | 43.44 | 40.99 | 45.55 | 26 | 15 | 11 | 25 | 38.04 | 91 | 85
1:48 | 1748 | 268.8 | 49 | 77.8 | 95.1 | 70 | 48.4 | 171.5 | 95 | 207 | 209 | 43.2 | 11.2 | 30 | 0.054 | 104 | 30.4 | 15.514 | 470.1 | 210.4 | 210 | 98.1 | 37.9 | 0.699 |  |  | 98.6 | 732.1 | 1.12 | -8 | 49.8 | 97 | 29 | 1.008 | 183.14 | 203 | 9780 | 206.58 | 55 | -47.12 | 16.81 | 43.41 | 41.08 | 45.55 | 26 | 15 | 11 | 25 | 38.04 | 96 | 85
1:48 | 1749 | 268.9 | 49.9 | 77.8 | 95 | 70 | 48.4 | 171.4 | 95 | 206.7 | 209.1 | 43.2 | 11.2 | 30 | 0.057 | 104 | 30.4 | 15.44 | 470.3 | 210.3 | 209.8 | 98.1 | 38 | 0.698 |  |  | 98.6 | 732.2 | 1.115 | -8 | 59.61 | 97 | 29 | 0.99 | 183.14 | 213 | 8900 | 211.43 | 53.67 | -47 | 17 | 43.33 | 40.9 | 45.55 | 26 | 15 | 11 | 25 | 38.04 | 102 | 85
1:48 | 1752 | 271.1 | 49.8 | 77.8 | 95.1 | 70 | 48.4 | 171.5 | 95 | 206.8 | 209.1 | 43.1 | 11.2 | 30 | 0.055 | 104 | 30.4 | 15.41 | 470.3 | 210.3 | 209.8 | 98.1 | 38 | 0.701 |  |  | 98.6 | 732.2 | 1.129 | -8 | 57.25 | 97 | 29 | 0.992 | 183.53 | 204 | 8330 | 209.18 | 53.55 | -47 | 16.81 | 43.53 | 40.85 | 45.44 | 26 | 15 | 11 | 25 | 38.04 | 92 | 83
1:48 | 1747 | 269 | 48.8 | 77.8 | 95 | 70 | 48.4 | 171.6 | 95 | 207 | 209 | 43.1 | 11.2 | 30 | 0.064 | 103.9 | 30.4 | 15.424 | 470.6 | 210 | 209.5 | 98.1 | 38 | 0.697 |  |  | 98.6 | 732.2 | 1.131 | -8 | 60 | 97 | 29 | 0.995 | 183.92 | 203 | 8850 | 207.89 | 53.65 | -47.12 | 16.88 | 43.18 | 41.03 | 45.44 | 26 | 15 | 11 | 25 | 38.04 | 97 | 82
1:49 | 1748 | 267.5 | 49.8 | 77.8 | 95 | 70 | 48.4 | 171.9 | 95 | 207.4 | 209 | 43.1 | 11.2 | 30 | 0.067 | 103.9 | 30.4 | 15.431 | 470.4 | 210.1 | 209.5 | 98.1 | 38 | 0.695 |  |  | 98.6 | 732.2 | 1.122 | -8 | 61.18 | 97 | 29 | 1.002 | 183.53 | 215 | 8630 | 208.83 | 54.33 | -46.81 | 16.88 | 43.58 | 41.02 | 45.44 | 26 | 15 | 11 | 25 | 38.04 | 95 | 81
1:49 | 1753 | 271.7 | 49.7 | 77.8 | 95 | 70 | 48.4 | 173.3 | 95 | 209.2 | 209 | 43 | 11.2 | 30 | 0.056 | 103.9 | 30.4 | 15.419 | 471 | 210.3 | 209.8 | 98.1 | 38 | 0.699 |  |  | 98.6 | 732.2 | 1.128 | -8 | 52.55 | 97 | 29 | 0.992 | 181.96 | 205 | 8410 | 209.82 | 53.1 | -47.06 | 16.94 | 43.26 | 40.91 | 45.33 | 26 | 15 | 11 | 25 | 37.65 | 97 | 81
1:49 | 1750 | 270.7 | 49.9 | 77.8 | 95 | 70 | 48.4 | 173.5 | 95 | 209.4 | 208.7 | 43 | 11.2 | 30 | 0.059 | 103.9 | 30.4 | 15.424 | 469.8 | 210 | 209.5 | 98.1 | 38 | 0.7 |  |  | 98.5 | 732.2 | 1.123 | -8 | 55.29 | 97 | 29 | 1.002 | 182.35 | 203 | 9510 | 208.51 | 54.05 | -46.75 | 16.94 | 43.65 | 41.02 | 45.33 | 26 | 15 | 11 | 25 | 38.04 | 98 | 82
1:49 | 1747 | 268.5 | 49.1 | 77.8 | 95 | 70 | 48.4 | 173 | 95 | 208.7 | 208.5 | 43 | 11.2 | 30 | 0.063 | 103.9 | 30.4 | 15.395 | 470.1 | 209.6 | 209.1 | 98.1 | 38 | 0.696 |  |  | 98.5 | 732.2 | 1.125 | -8 | 58.82 | 97 | 29 | 0.991 | 183.14 | 212 | 8510 | 208.83 | 54.97 | -47.06 | 16.88 | 43.28 | 41.01 | 45.33 | 26 | 15 | 11 | 25 | 38.04 | 94 | 80
1:49 | 1749 | 268.3 | 49.4 | 77.8 | 95 | 70 | 48.4 | 172.7 | 95 | 208.3 | 208.5 | 43 | 11.3 | 30 | 0.064 | 103.9 | 30.4 | 15.318 | 470.5 | 209.6 | 209.1 | 98.1 | 38 | 0.696 |  |  | 98.5 | 732.2 | 1.124 | -8 | 60 | 97 | 29 | 0.995 | 183.14 | 203 | 9290 | 206.58 | 54.51 | -46.88 | 16.88 | 43.72 | 41.07 | 45.33 | 26 | 15 | 11 | 25 | 38.04 | 95 | 82
1:49 | 1749 | 267.3 | 49.7 | 77.8 | 95 | 70 | 48.4 | 172.4 | 95 | 207.9 | 208.8 | 43 | 11.3 | 30 | 0.066 | 103.9 | 30.4 | 15.291 | 470.6 | 209.8 | 209.3 | 98.1 | 38 | 0.695 |  |  | 98.6 | 732.2 | 1.133 | -8 | 60.39 | 97 | 29 | 0.996 | 183.53 | 213 | 8260 | 208.51 | 54.37 | -47 | 17.19 | 43.6 | 41.11 | 45.33 | 26 | 15 | 11 | 25 | 38.04 | 96 | 81
1:49 | 1749 | 268.7 | 50 | 77.8 | 95 | 70 | 48.4 | 172.3 | 95 | 207.9 | 208.8 | 42.9 | 11.3 | 30 | 0.059 | 103.9 | 30.4 | 15.352 | 469.5 | 210.1 | 209.6 | 98.1 | 38 | 0.699 |  |  | 98.6 | 732.2 | 1.121 | -8 | 54.9 | 97 | 29 | 1.027 | 183.14 | 205 | 8410 | 208.19 | 53.52 | -46.88 | 16.88 | 43.65 | 40.94 | 45.23 | 26 | 15 | 11 | 25 | 38.04 | 94 | 85
1:49 | 1753 | 271.4 | 49.9 | 77.8 | 95 | 70 | 48.4 | 172.1 | 95 | 207.6 | 208.7 | 42.9 | 11.3 | 30 | 0.053 | 103.9 | 30.4 | 15.472 | 469.4 | 210.1 | 209.6 | 98.1 | 38 | 0.701 |  |  | 98.6 | 732.1 | 1.121 | -8 | 57.65 | 97 | 29 | 1.004 | 183.14 | 214 | 8920 | 208.51 | 54.9 | -46.88 | 17.25 | 43.73 | 41.03 | 45.33 | 26 | 15 | 11 | 25 | 38.04 | 95 | 84
1:49 | 1750 | 269.6 | 49.4 | 77.8 | 95 | 70 | 48.4 | 172.2 | 95 | 207.7 | 208.7 | 43 | 11.3 | 30 | 0.059 | 103.9 | 30.4 | 15.52 | 469.7 | 209.9 | 209.4 | 98.1 | 38 | 0.699 |  |  | 98.6 | 732 | 1.119 | -8 | 57.65 | 97 | 29 | 1.01 | 182.35 | 203 | 8120 | 206.9 | 54.62 | -46.81 | 16.75 | 43.57 | 40.94 | 45.33 | 26 | 15 | 11 | 25 | 38.04 | 94 | 84
1:49 | 1748 | 270.2 | 49.1 | 77.8 | 95 | 70 | 48.4 | 172 | 95 | 207.4 | 208.8 | 43 | 11.3 | 30 | 0.056 | 103.9 | 30.4 | 15.459 | 469.4 | 210 | 209.5 | 98.1 | 38 | 0.7 |  |  | 98.6 | 731.8 | 1.125 | -8 | 58.82 | 97 | 29 | 0.995 | 183.53 | 204 | 7920 | 208.51 | 55.5 | -46.81 | 16.94 | 43.52 | 41.02 | 45.33 | 26 | 15 | 11 | 25 | 38.04 | 97 | 85
1:49 | 1750 | 269.9 | 49.8 | 77.8 | 95.1 | 70 | 48.4 | 171.9 | 95 | 207.3 | 208.9 | 43 | 11.3 | 30 | 0.056 | 103.9 | 30.4 | 15.413 | 469.5 | 210.1 | 209.6 | 98.1 | 38 | 0.7 |  |  | 98.6 | 731.7 | 1.122 | -8 | 56.86 | 97 | 29 | 0.99 | 183.53 | 213 | 8090 | 211.11 | 55.06 | -46.88 | 17.12 | 43.65 | 40.96 | 45.33 | 26 | 15 | 11 | 25 | 38.04 | 95 | 84
1:49 | 1753 | 270.7 | 50.1 | 77.8 | 95.1 | 70 | 48.4 | 171.8 | 95 | 207.3 | 209.1 | 43 | 11.3 | 30 | 0.047 | 103.9 | 30.4 | 15.367 | 469.6 | 210.6 | 210.1 | 98.1 | 38 | 0.701 |  |  | 98.6 | 731.5 | 1.124 | -8 | 50.2 | 97 | 29 | 1.004 | 178.82 | 204 | 8950 | 208.51 | 53.85 | -47.19 | 17.19 | 43.55 | 41.09 | 45.33 | 26 | 15 | 11 | 25 | 38.04 | 91 | 84
1:49 | 1759 | 274.8 | 51.1 | 77.8 | 95 | 70 | 48.4 | 172.3 | 95 | 208 | 208.8 | 43 | 11.3 | 30 | 0.035 | 104 | 30.4 | 15.407 | 468.8 | 210.8 | 210.3 | 98.1 | 38 | 0.707 |  |  | 98.6 | 731.5 | 1.123 | -8 | 48.63 | 97 | 29 | 1.011 | 183.53 | 205 | 8460 | 208.51 | 53.65 | -47 | 17.12 | 43.66 | 40.78 | 45.33 | 26 | 15 | 11 | 25 | 38.04 | 97 | 81
1:49 | 1755 | 273.8 | 49.8 | 77.8 | 95 | 70 | 48.4 | 171.9 | 95 | 207.4 | 209 | 43 | 11.3 | 30 | 0.04 | 104 | 30.3 | 15.485 | 469.6 | 210.6 | 210.1 | 98.1 | 38 | 0.706 |  |  | 98.6 | 731.3 | 1.124 | -8 | 56.08 | 97 | 29 | 0.989 | 179.61 | 204 | 7970 | 209.5 | 53.81 | -47.06 | 17.12 | 43.28 | 40.9 | 45.44 | 26 | 15 | 11 | 25 | 37.65 | 97 | 83
1:49 | 1751 | 270.2 | 49.6 | 77.8 | 95 | 70 | 48.4 | 171.8 | 95 | 207.3 | 209.4 | 43.1 | 11.3 | 30 | 0.05 | 104 | 30.4 | 15.557 | 469.5 | 210.7 | 210.2 | 98.1 | 38 | 0.704 |  |  | 98.6 | 731.2 | 1.13 | -8 | 59.61 | 97 | 29 | 0.989 | 184.31 | 214 | 8480 | 211.43 | 53.83 | -47.12 | 17 | 43.38 | 40.95 | 45.44 | 26 | 15 | 11 | 25 | 38.04 | 98 | 82
1:49 | 1743 | 268.7 | 47.7 | 77.8 | 95 | 70 | 48.4 | 171.9 | 95 | 207.3 | 209.3 | 43.1 | 11.3 | 30 | 0.05 | 104 | 30.4 | 15.501 | 469.9 | 210.6 | 210.1 | 98.1 | 38 | 0.701 |  |  | 98.6 | 731.2 | 1.142 | -8 | 57.65 | 97 | 29 | 1.039 | 178.43 | 205 | 8600 | 206.58 | 53.09 | -47.06 | 17 | 43.41 | 40.9 | 45.44 | 26 | 15 | 11 | 25 | 38.04 | 96 | 84
1:49 | 1754 | 271.1 | 50.2 | 77.8 | 95 | 70 | 48.4 | 172.1 | 95 | 207.6 | 209.3 | 43.1 | 11.3 | 30 | 0.046 | 104 | 30.4 | 15.435 | 468.3 | 210.6 | 210.1 | 98.1 | 38 | 0.703 |  |  | 98.5 | 731.2 | 1.111 | -8 | 57.25 | 97 | 29 | 0.992 | 183.92 | 213 | 8820 | 211.43 | 54.71 | -47.06 | 16.88 | 43.09 | 40.85 | 45.44 | 26 | 15 | 11 | 25 | 38.04 | 96 | 87
1:49 | 1752 | 272.1 | 49.3 | 77.8 | 95.1 | 70 | 48.4 | 172.1 | 95 | 207.6 | 209 | 43.1 | 11.3 | 30 | 0.046 | 104 | 30.4 | 15.506 | 468.6 | 210.7 | 210.2 | 98.1 | 38 | 0.704 |  |  | 98.5 | 731 | 1.132 | -8 | 53.73 | 97 | 29 | 0.993 | 179.61 | 212 | 8700 | 208.83 | 53.92 | -46.94 | 17.06 | 43.58 | 40.75 | 45.33 | 26 | 15 | 11 | 25 | 38.04 | 99 | 80
1:49 | 1747 | 269.1 | 49.4 | 77.8 | 95.1 | 70 | 48.4 | 172.1 | 95 | 207.5 | 209 | 43.1 | 11.3 | 30 | 0.057 | 103.9 | 30.4 | 15.549 | 468.5 | 210.3 | 209.8 | 98.1 | 38 | 0.7 |  |  | 98.5 | 731 | 1.123 | -8 | 58.04 | 97 | 29 | 0.991 | 183.92 | 204 | 8410 | 206.58 | 53.73 | -46.81 | 16.69 | 43.48 | 40.89 | 45.44 | 26 | 15 | 11 | 25 | 38.04 | 91 | 84
1:49 | 1746 | 268.6 | 48.5 | 77.8 | 95 | 70 | 48.4 | 171.9 | 95 | 207.3 | 209 | 43.1 | 11.3 | 30 | 0.063 | 103.9 | 30.4 | 15.484 | 468.9 | 210.2 | 209.7 | 98.1 | 38 | 0.698 |  |  | 98.5 | 731 | 1.125 | -8 | 60.39 | 97 | 29 | 0.993 | 183.92 | 215 | 9380 | 208.83 | 54.79 | -46.94 | 17 | 43.39 | 41.01 | 45.44 | 26 | 15 | 11 | 25 | 38.04 | 100 | 82
1:49 | 1745 | 267.9 | 48.9 | 77.8 | 95.1 | 70 | 48.4 | 171.7 | 95 | 207.1 | 209.1 | 43.1 | 11.3 | 30 | 0.063 | 103.9 | 30.4 | 15.407 | 469.2 | 210.2 | 209.7 | 98.1 | 38 | 0.697 |  |  | 98.6 | 731.1 | 1.126 | -8 | 59.22 | 97 | 29 | 1.006 | 183.53 | 215 | 8310 | 209.18 | 54.9 | -46.88 | 17.06 | 43.66 | 40.93 | 45.33 | 26 | 15 | 11 | 25 | 38.04 | 99 | 83
1:49 | 1753 | 270.2 | 50.4 | 77.8 | 95.1 | 70 | 48.4 | 171.8 | 95 | 207.2 | 209 | 43 | 11.3 | 30 | 0.061 | 104 | 30.4 | 15.382 | 469 | 210.1 | 209.6 | 98.1 | 37.9 | 0.698 |  |  | 98.6 | 731.2 | 1.119 | -8 | 60 | 97 | 29 | 1 | 183.53 | 203 | 9360 | 207.89 | 53.64 | -46.94 | 16.94 | 43.61 | 41.01 | 45.23 | 26 | 15 | 11 | 25 | 38.04 | 99 | 83
1:49 | 1750 | 269.8 | 49.3 | 77.8 | 95.1 | 70 | 48.4 | 171.8 | 95 | 207.3 | 208.9 | 43 | 11.3 | 30 | 0.061 | 103.9 | 30.4 | 15.435 | 470.2 | 210.1 | 209.6 | 98.1 | 37.9 | 0.698 |  |  | 98.6 | 731.3 | 1.122 | -8 | 57.25 | 97 | 29 | 1.017 | 183.53 | 212 | 9210 | 211.11 | 55.53 | -46.94 | 16.81 | 43.4 | 40.95 | 45.23 | 26 | 15 | 11 | 25 | 38.04 | 98 | 85
1:49 | 1748 | 269 | 49.3 | 77.8 | 95.1 | 70 | 48.4 | 171.7 | 95 | 207 | 208.7 | 43 | 11.3 | 30 | 0.066 | 103.9 | 30.4 | 15.487 | 471.6 | 209.8 | 209.3 | 98.1 | 37.9 | 0.696 |  |  | 98.5 | 731.4 | 1.124 | -8 | 60 | 97 | 29 | 0.995 | 183.92 | 213 | 8630 | 208.83 | 53.67 | -46.69 | 16.75 | 43.61 | 41.1 | 45.23 | 26 | 15 | 11 | 25 | 38.04 | 92 | 87
1:49 | 1740 | 265.4 | 47.9 | 77.8 | 95.1 | 70 | 48.4 | 171.7 | 95 | 207.1 | 208.7 | 43 | 11.3 | 30 | 0.072 | 103.9 | 30.4 | 15.492 | 473 | 209.8 | 209.3 | 98.1 | 37.9 | 0.692 |  |  | 98.5 | 731.5 | 1.126 | -8 | 58.43 | 97 | 29 | 0.994 | 183.53 | 215 | 8360 | 208.83 | 54.4 | -47.06 | 16.88 | 43.41 | 41 | 45.23 | 26 | 15 | 11 | 25 | 38.04 | 97 | 81
1:49 | 1741 | 266.6 | 47.1 | 77.8 | 95.1 | 70 | 48.4 | 172 | 94.9 | 207.5 | 209 | 42.9 | 11.3 | 30 | 0.066 | 103.9 | 30.4 | 15.391 | 472.8 | 210 | 209.5 | 98.1 | 37.9 | 0.693 |  |  | 98.5 | 731.7 | 1.136 | -8 | 55.29 | 97 | 29 | 1.019 | 183.92 | 214 | 8480 | 208.83 | 54.96 | -46.81 | 17 | 43.67 | 41.04 | 45.12 | 26 | 15 | 11 | 25 | 38.04 | 95 | 84
1:49 | 1745 | 265.4 | 49.5 | 77.8 | 95.1 | 70 | 48.4 | 171.8 | 94.9 | 207.3 | 209.1 | 42.9 | 11.3 | 30 | 0.058 | 103.9 | 30.4 | 15.329 | 472.8 | 210.5 | 210 | 98.1 | 37.9 | 0.697 |  |  | 98.6 | 732 | 1.132 | -8 | 48.63 | 97 | 29 | 1.002 | 183.92 | 204 | 8190 | 209.18 | 54.73 | -47.12 | 17.12 | 43.7 | 41.05 | 45.12 | 26 | 15 | 11 | 25 | 38.04 | 98 | 86
1:49 | 1745 | 268 | 48.3 | 77.8 | 95 | 70 | 48.4 | 171.9 | 95 | 207.4 | 209.3 | 43 | 11.3 | 30 | 0.05 | 104 | 30.4 | 15.376 | 471 | 210.7 | 210.2 | 98.1 | 37.9 | 0.7 |  |  | 98.5 | 732.3 | 1.128 | -8 | 52.55 | 97 | 29 | 0.984 | 178.04 | 204 | 9410 | 210.12 | 53.93 | -47 | 16.88 | 43.68 | 40.88 | 45.23 | 26 | 15 | 11 | 25 | 37.65 | 103 | 79
1:49 | 1747 | 268.3 | 48.6 | 77.8 | 95 | 70 | 48.4 | 171.7 | 95 | 207.2 | 209.5 | 43 | 11.3 | 30 | 0.052 | 104 | 30.4 | 15.399 | 470.6 | 210.9 | 210.4 | 98.1 | 37.9 | 0.7 |  |  | 98.5 | 732.5 | 1.127 | -8 | 54.9 | 97 | 29 | 1.001 | 184.31 | 204 | 8480 | 209.18 | 54.2 | -47 | 16.94 | 43.5 | 41.03 | 45.33 | 26 | 15 | 11 | 25 | 38.04 | 95 | 84
1:49 | 1746 | 268.2 | 48.8 | 77.8 | 95 | 70 | 48.4 | 171.8 | 95 | 207.2 | 209.2 | 43 | 11.3 | 30 | 0.052 | 104 | 30.4 | 15.416 | 471.4 | 210.6 | 210.2 | 98.1 | 37.9 | 0.701 |  |  | 98.5 | 732.8 | 1.13 | -8 | 52.94 | 97 | 29 | 1.008 | 180.39 | 213 | 8870 | 211.75 | 52.04 | -47.06 | 16.94 | 43.41 | 41.12 | 45.33 | 26 | 15 | 11 | 25 | 38.04 | 94 | 84
1:49 | 1750 | 268.6 | 49.5 | 77.8 | 95.1 | 70 | 48.4 | 171.7 | 95 | 207.1 | 209.1 | 43 | 11.3 | 30 | 0.049 | 104 | 30.4 | 15.396 | 471.8 | 210.6 | 210.1 | 98.1 | 37.9 | 0.701 |  |  | 98.5 | 733 | 1.14 | -8 | 54.9 | 97 | 29 | 0.991 | 183.92 | 204 | 8770 | 209.18 | 54.28 | -47.06 | 17.38 | 43.67 | 40.91 | 45.33 | 26 | 15 | 11 | 25 | 38.04 | 96 | 84
1:49 | 1753 | 271 | 49.6 | 77.8 | 95.1 | 70 | 48.4 | 171.7 | 95 | 207.2 | 208.8 | 43 | 11.3 | 30 | 0.051 | 104 | 30.4 | 15.438 | 471.5 | 210.2 | 209.7 | 98.1 | 37.9 | 0.702 |  |  | 98.5 | 733.1 | 1.12 | -8 | 55.69 | 97 | 29 | 0.995 | 183.14 | 204 | 8600 | 208.19 | 54.09 | -46.88 | 16.88 | 43.45 | 41.02 | 45.33 | 26 | 15 | 11 | 25 | 38.04 | 92 | 80
1:49 | 1750 | 270.2 | 49.2 | 77.8 | 95 | 70 | 48.4 | 171.6 | 95 | 207 | 208.6 | 43 | 11.3 | 30 | 0.058 | 104 | 30.4 | 15.518 | 473.2 | 209.7 | 209.3 | 98.1 | 37.9 | 0.7 |  |  | 98.5 | 733 | 1.124 | -8 | 59.22 | 97 | 29 | 1.004 | 182.75 | 202 | 9380 | 206.26 | 54.24 | -47.25 | 17.06 | 43.15 | 40.94 | 45.33 | 26 | 15 | 11 | 25 | 38.04 | 96 | 81
1:49 | 1743 | 266 | 48.4 | 77.8 | 95 | 70 | 48.4 | 171.4 | 94.9 | 206.7 | 208.4 | 43 | 11.3 | 30 | 0.069 | 103.9 | 30.4 | 15.508 | 475.2 | 209.5 | 209 | 98.1 | 37.8 | 0.696 |  |  | 98.5 | 732.9 | 1.135 | -8 | 59.61 | 97 | 29 | 0.989 | 182.75 | 213 | 8900 | 209.82 | 54.77 | -46.88 | 17 | 43.6 | 40.92 | 45.33 | 26 | 15 | 11 | 25 | 38.04 | 95 | 82
1:49 | 1748 | 268.1 | 49.1 | 77.8 | 95 | 70 | 48.4 | 171.3 | 95 | 206.6 | 208.7 | 43 | 11.3 | 30 | 0.062 | 103.9 | 30.4 | 15.378 | 473 | 209.8 | 209.3 | 98.1 | 37.9 | 0.698 |  |  | 98.5 | 732.9 | 1.127 | -8 | 60.39 | 97 | 29 | 0.996 | 183.14 | 215 | 8430 | 208.83 | 55.01 | -46.88 | 17 | 43.12 | 40.98 | 45.33 | 26 | 15 | 11 | 25 | 38.04 | 91 | 83
1:49 | 1750 | 268.7 | 49.3 | 77.8 | 95 | 70 | 48.4 | 171.3 | 95 | 206.6 | 208.9 | 43 | 11.3 | 30 | 0.057 | 104 | 30.4 | 15.37 | 468.7 | 210.1 | 209.6 | 98.1 | 37.9 | 0.701 |  |  | 98.5 | 732.9 | 1.116 | -8 | 54.9 | 97 | 29 | 0.992 | 183.53 | 212 | 8990 | 208.83 | 53.86 | -46.81 | 17.12 | 43.63 | 40.85 | 45.23 | 26 | 15 | 11 | 25 | 38.04 | 99 | 85
1:49 | 1750 | 269.1 | 49.4 | 77.8 | 95 | 70 | 48.4 | 171.4 | 95 | 206.7 | 208.9 | 43 | 11.3 | 30 | 0.049 | 104 | 30.4 | 15.393 | 467.6 | 210.3 | 209.8 | 98.1 | 37.8 | 0.701 |  |  | 98.6 | 732.8 | 1.119 | -8 | 57.25 | 97 | 29 | 1.039 | 182.35 | 205 | 8240 | 209.5 | 53.54 | -47.06 | 17.12 | 43.47 | 40.89 | 45.33 | 26 | 15 | 11 | 25 | 38.04 | 94 | 82
1:49 | 1754 | 270.6 | 50.5 | 77.8 | 95 | 70 | 48.4 | 171.6 | 95 | 207 | 209.1 | 43.1 | 11.3 | 30 | 0.049 | 104 | 30.4 | 15.474 | 467.5 | 210.4 | 209.9 | 98.1 | 37.9 | 0.703 |  |  | 98.5 | 732.7 | 1.125 | -8 | 58.43 | 97 | 29 | 0.998 | 183.92 | 215 | 8430 | 211.43 | 53.67 | -47.19 | 16.81 | 43.64 | 40.83 | 45.44 | 26 | 15 | 11 | 25 | 38.04 | 98 | 84
1:49 | 1751 | 270.6 | 49.7 | 77.8 | 95 | 70 | 48.4 | 171.8 | 95 | 207.2 | 208.8 | 43.1 | 11.3 | 30 | 0.055 | 104 | 30.4 | 15.51 | 468.4 | 210 | 209.5 | 98.1 | 37.9 | 0.702 |  |  | 98.5 | 732.6 | 1.126 | -8 | 58.82 | 97 | 29 | 1.007 | 183.53 | 212 | 8970 | 206.26 | 54.88 | -47 | 16.75 | 43.52 | 40.91 | 45.44 | 26 | 15 | 11 | 25 | 38.04 | 94 | 83
1:49 | 1748 | 269.2 | 49.1 | 77.8 | 95 | 70 | 48.4 | 171.8 | 95 | 207.2 | 208.6 | 43 | 11.3 | 30 | 0.064 | 103.9 | 30.4 | 15.442 | 467.7 | 209.7 | 209.2 | 98.1 | 37.8 | 0.7 |  |  | 98.6 | 732.5 | 1.127 | -8 | 58.82 | 97 | 29 | 0.988 | 183.14 | 203 | 7870 | 206.26 | 54.49 | -46.75 | 16.69 | 43.49 | 40.98 | 45.44 | 26 | 15 | 11 | 25 | 38.04 | 96 | 80
1:49 | 1748 | 269 | 48.9 | 77.8 | 95 | 70 | 48.4 | 171.8 | 95 | 207.2 | 208.4 | 43 | 11.3 | 30 | 0.067 | 103.9 | 30.4 | 15.358 | 467.8 | 209.5 | 209 | 98.1 | 37.8 | 0.698 |  |  | 98.6 | 732.3 | 1.127 | -8 | 58.04 | 97 | 29 | 1.001 | 182.75 | 213 | 8580 | 209.5 | 55.74 | -46.56 | 16.62 | 43.47 | 40.99 | 45.33 | 26 | 15 | 11 | 25 | 38.04 | 95 | 80
1:49 | 1742 | 266.1 | 48.5 | 77.8 | 95 | 70 | 48.4 | 171.8 | 95 | 207.1 | 208.8 | 43 | 11.3 | 30 | 0.069 | 103.9 | 30.4 | 15.335 | 467.9 | 209.8 | 209.3 | 98.1 | 37.8 | 0.697 |  |  | 98.6 | 732.2 | 1.133 | -8 | 60.39 | 97 | 29 | 1.009 | 183.14 | 203 | 7700 | 206.26 | 54.54 | -46.69 | 16.81 | 43.59 | 40.91 | 45.23 | 26 | 15 | 11 | 25 | 38.04 | 92 | 81
1:49 | 1746 | 267.4 | 48.2 | 77.8 | 95.1 | 70 | 48.4 | 172 | 95 | 207.4 | 209 | 43 | 11.3 | 30 | 0.064 | 103.9 | 30.4 | 15.305 | 467.8 | 210.1 | 209.6 | 98.1 | 37.8 | 0.7 |  |  | 98.5 | 732.1 | 1.142 | -8 | 59.61 | 97 | 29 | 1.002 | 183.53 | 215 | 8770 | 208.51 | 51.43 | -46.94 | 17.12 | 43.5 | 41.01 | 45.33 | 26 | 15 | 11 | 25 | 38.04 | 97 | 84
1:49 | 1762 | 273.1 | 51.4 | 77.8 | 95.1 | 70 | 48.4 | 172.3 | 95 | 207.9 | 208.8 | 43 | 11.3 | 30 | 0.049 | 104 | 30.4 | 15.369 | 466.6 | 210.2 | 209.8 | 98.1 | 37.8 | 0.703 |  |  | 98.5 | 732.1 | 1.121 | -8 | 50.98 | 97 | 29 | 1.008 | 183.53 | 204 | 8310 | 209.82 | 53.85 | -46.88 | 16.81 | 43.62 | 41.15 | 45.23 | 26 | 15 | 11 | 25 | 37.65 | 97 | 85
1:49 | 1749 | 270.9 | 49.6 | 77.8 | 95 | 70 | 48.4 | 172.3 | 95 | 207.8 | 208.6 | 43 | 11.3 | 30 | 0.049 | 104 | 30.4 | 15.44 | 466.7 | 210.1 | 209.7 | 98.1 | 37.8 | 0.704 |  |  | 98.6 | 731.9 | 1.12 | -8 | 53.73 | 97 | 29 | 0.993 | 183.14 | 205 | 8700 | 208.19 | 53.52 | -47 | 16.94 | 43.59 | 41.11 | 45.33 | 26 | 15 | 11 | 25 | 38.04 | 94 | 86
1:49 | 1748 | 270.5 | 49 | 77.8 | 95 | 70 | 48.4 | 172.1 | 95 | 207.5 | 208.7 | 43 | 11.3 | 30 | 0.054 | 104 | 30.4 | 15.466 | 467.7 | 210 | 209.5 | 98.1 | 37.8 | 0.703 |  |  | 98.6 | 731.8 | 1.129 | -8 | 58.43 | 97 | 29 | 0.987 | 183.92 | 204 | 8410 | 208.83 | 54.54 | -46.88 | 17.12 | 43.77 | 41.07 | 45.44 | 26 | 15 | 11 | 25 | 37.65 | 94 | 83
1:49 | 1746 | 267.8 | 49.1 | 77.8 | 95 | 70 | 48.5 | 171.8 | 95 | 207.1 | 208.8 | 43.1 | 11.3 | 30 | 0.061 | 104 | 30.4 | 15.499 | 468.2 | 209.9 | 209.4 | 98.1 | 37.9 | 0.702 |  |  | 98.6 | 731.7 | 1.128 | -8 | 60 | 97 | 29 | 0.99 | 183.53 | 215 | 8290 | 209.82 | 54.62 | -47 | 16.88 | 43.7 | 40.96 | 45.44 | 26 | 15 | 11 | 25 | 38.04 | 100 | 80
1:49 | 1756 | 269.7 | 50 | 77.8 | 95 | 70 | 48.5 | 171.8 | 95 | 207.4 | 208.6 | 43 | 11.3 | 30 | 0.061 | 103.9 | 30.4 | 15.393 | 468.5 | 209.8 | 209.3 | 98.1 | 37.9 | 0.702 |  |  | 98.5 | 731.8 | 1.124 | -8 | 56.08 | 97 | 29 | 1.001 | 181.96 | 203 | 9290 | 209.18 | 53.64 | -47 | 16.94 | 43.62 | 41.09 | 45.23 | 26 | 15 | 11 | 25 | 38.04 | 96 | 80
1:49 | 1751 | 270.2 | 50.1 | 77.8 | 95 | 70 | 48.5 | 172.2 | 95 | 207.8 | 208.7 | 43 | 11.4 | 30 | 0.054 | 104 | 30.4 | 15.338 | 469.2 | 210 | 209.5 | 98.1 | 37.9 | 0.704 |  |  | 98.5 | 731.6 | 1.126 | -8 | 50.98 | 97 | 29 | 0.989 | 183.53 | 212 | 9290 | 211.11 | 54.92 | -46.81 | 17.12 | 43.54 | 41.06 | 45.33 | 26 | 15 | 11 | 25 | 38.04 | 95 | 79
1:49 | 1752 | 270.8 | 49.6 | 77.8 | 95.1 | 70 | 48.5 | 171.8 | 95 | 207.2 | 208.9 | 43 | 11.4 | 30 | 0.051 | 104 | 30.4 | 15.392 | 468.9 | 210.2 | 209.8 | 98.1 | 37.8 | 0.703 |  |  | 98.5 | 731.5 | 1.12 | -8 | 56.47 | 97 | 29 | 0.991 | 181.57 | 213 | 8600 | 211.43 | 54.69 | -47 | 16.94 | 43.55 | 40.9 | 45.33 | 26 | 15 | 11 | 25 | 38.04 | 97 | 86
1:49 | 1751 | 269.6 | 50 | 77.8 | 95.1 | 70 | 48.4 | 171.7 | 95 | 207.1 | 209 | 43 | 11.4 | 30 | 0.054 | 104 | 30.4 | 15.427 | 469.6 | 210.4 | 209.9 | 98.1 | 37.8 | 0.704 |  |  | 98.5 | 731.4 | 1.115 | -8 | 50.2 | 97 | 29 | 0.992 | 183.53 | 204 | 9240 | 206.26 | 54.8 | -46.81 | 17.19 | 43.68 | 40.91 | 45.44 | 26 | 15 | 11 | 25 | 38.04 | 97 | 84
1:49 | 1755 | 270.9 | 50.4 | 77.8 | 95.1 | 70 | 48.4 | 171.8 | 95 | 207.2 | 209.1 | 43 | 11.4 | 30 | 0.055 | 104 | 30.4 | 15.442 | 469.3 | 210.3 | 209.8 | 98.1 | 37.9 | 0.702 |  |  | 98.5 | 731.3 | 1.121 | -8 | 58.82 | 97 | 29 | 0.989 | 183.92 | 213 | 8800 | 211.11 | 54.89 | -47 | 16.94 | 43.65 | 41.01 | 45.44 | 26 | 15 | 11 | 25 | 38.04 | 89 | 82
1:49 | 1748 | 269.2 | 49.4 | 77.8 | 95.1 | 70 | 48.4 | 171.8 | 95 | 207.2 | 209 | 43 | 11.4 | 30 | 0.054 | 104 | 30.4 | 15.461 | 470 | 210.3 | 209.8 | 98.1 | 37.8 | 0.701 |  |  | 98.6 | 731.2 | 1.139 | -8 | 56.08 | 97 | 29 | 0.993 | 183.14 | 204 | 8870 | 209.5 | 53.59 | -47.12 | 17.06 | 43.62 | 40.89 | 45.44 | 26 | 15 | 11 | 25 | 38.04 | 97 | 77
1:49 | 1753 | 272 | 49.6 | 77.8 | 95.1 | 70 | 48.4 | 172 | 95 | 207.5 | 208.9 | 43 | 11.4 | 30 | 0.048 | 104 | 30.4 | 15.431 | 469.7 | 210.2 | 209.8 | 98.1 | 37.8 | 0.702 |  |  | 98.5 | 731.2 | 1.123 | -8 | 57.25 | 97 | 29 | 0.991 | 183.14 | 204 | 8210 | 209.18 | 53.98 | -47.06 | 17.31 | 43.5 | 40.97 | 45.33 | 26 | 15 | 11 | 25 | 38.04 | 91 | 80
1:49 | 1751 | 272.1 | 49.4 | 77.8 | 95 | 70 | 48.4 | 171.9 | 95 | 207.3 | 208.9 | 43 | 11.4 | 30 | 0.047 | 104 | 30.4 | 15.421 | 469.7 | 210.3 | 209.8 | 98.1 | 37.8 | 0.704 |  |  | 98.5 | 731.2 | 1.123 | -8 | 56.86 | 97 | 29 | 0.986 | 183.53 | 214 | 9210 | 208.83 | 53.85 | -47.06 | 17.12 | 43.52 | 41.01 | 45.44 | 26 | 15 | 11 | 25 | 38.04 | 96 | 83
1:49 | 1748 | 269.6 | 48.8 | 77.8 | 95 | 70 | 48.4 | 171.4 | 95 | 206.7 | 209.1 | 43 | 11.4 | 30 | 0.052 | 104 | 30.4 | 15.436 | 470.3 | 210.4 | 209.9 | 98.1 | 37.8 | 0.702 |  |  | 98.5 | 731.2 | 1.123 | -8 | 56.47 | 97 | 29 | 0.99 | 183.92 | 214 | 8680 | 211.43 | 54 | -47.19 | 17 | 43.44 | 40.76 | 45.44 | 26 | 15 | 11 | 25 | 38.04 | 95 | 81
1:49 | 1745 | 269.2 | 48.1 | 77.8 | 95 | 70 | 48.5 | 171.5 | 95 | 206.9 | 208.9 | 43 | 11.4 | 30 | 0.046 | 104 | 30.4 | 15.443 | 471.3 | 210.5 | 210.1 | 98.1 | 37.8 | 0.701 |  |  | 98.6 | 731.2 | 1.146 | -8 | 50.2 | 97 | 29 | 1.011 | 183.92 | 211 | 8650 | 211.11 | 55.07 | -46.94 | 17.06 | 43.44 | 40.73 | 45.33 | 26 | 15 | 11 | 25 | 38.04 | 101 | 86
1:49 | 1751 | 269.8 | 49.6 | 77.8 | 95 | 70 | 48.5 | 171.3 | 95 | 206.6 | 208.8 | 43.1 | 11.4 | 30 | 0.05 | 104 | 30.4 | 15.469 | 469.8 | 210.2 | 209.7 | 98.1 | 37.8 | 0.701 |  |  | 98.5 | 731.4 | 1.122 | -8 | 56.86 | 97 | 29 | 0.987 | 183.92 | 213 | 8700 | 208.83 | 54.98 | -47.12 | 17 | 43.23 | 40.93 | 45.33 | 26 | 15 | 11 | 25 | 38.04 | 94 | 79
1:49 | 1748 | 269.3 | 49 | 77.8 | 95 | 70 | 48.5 | 171.4 | 95 | 206.8 | 209.1 | 43.1 | 11.4 | 30 | 0.051 | 104 | 30.4 | 15.474 | 470.8 | 210.4 | 209.9 | 98.1 | 37.8 | 0.7 |  |  | 98.5 | 731.5 | 1.13 | -8 | 56.08 | 97 | 29 | 0.995 | 183.53 | 204 | 7700 | 208.83 | 54.08 | -46.88 | 17.06 | 43.6 | 40.93 | 45.44 | 26 | 15 | 11 | 25 | 38.04 | 91 | 84
1:50 | 1746 | 268 | 48.2 | 77.8 | 95 | 70 | 48.5 | 171.3 | 95 | 206.7 | 209 | 43.1 | 11.4 | 30 | 0.058 | 104 | 30.4 | 15.47 | 471.5 | 210.2 | 209.7 | 98.1 | 37.8 | 0.699 |  |  | 98.5 | 731.7 | 1.116 | -8 | 58.82 | 97 | 29 | 1.001 | 183.92 | 213 | 9870 | 208.83 | 54.04 | -46.94 | 16.69 | 43.38 | 40.99 | 45.33 | 26 | 15 | 11 | 25 | 38.04 | 101 | 79
1:50 | 1748 | 268.7 | 49.2 | 77.8 | 95 | 70 | 48.5 | 171.6 | 94.9 | 207.1 | 208.8 | 43 | 11.4 | 30 | 0.06 | 104 | 30.4 | 15.458 | 472.9 | 210 | 209.5 | 98.1 | 37.8 | 0.7 |  |  | 98.5 | 731.9 | 1.137 | -8 | 57.65 | 97 | 29 | 0.995 | 181.96 | 213 | 8510 | 207.89 | 53.55 | -46.81 | 17 | 43.6 | 40.87 | 45.33 | 26 | 15 | 11 | 25 | 38.04 | 96 | 82
1:50 | 1750 | 269 | 49.3 | 77.8 | 95 | 70 | 48.5 | 171.4 | 94.9 | 206.8 | 208.7 | 43 | 11.4 | 30 | 0.061 | 104 | 30.4 | 15.458 | 474.4 | 209.8 | 209.3 | 98.1 | 37.8 | 0.701 |  |  | 98.5 | 732 | 1.131 | -8 | 57.65 | 97 | 29 | 0.991 | 183.14 | 203 | 8600 | 206.9 | 54.2 | -47 | 17 | 43.59 | 41.01 | 45.23 | 26 | 15 | 11 | 25 | 38.04 | 99 | 82
1:50 | 1750 | 269.6 | 49.3 | 77.8 | 94.9 | 70 | 48.5 | 171.5 | 94.9 | 206.8 | 208.4 | 43 | 11.4 | 30 | 0.058 | 104 | 30.4 | 15.426 | 475 | 209.6 | 209.1 | 98.1 | 37.8 | 0.7 |  |  | 98.5 | 732 | 1.121 | -8 | 57.65 | 97 | 29 | 1.005 | 182.35 | 212 | 8360 | 208.19 | 53.77 | -47.12 | 17 | 43.68 | 40.95 | 45.12 | 26 | 15 | 11 | 25 | 38.04 | 98 | 84
1:50 | 1754 | 270.8 | 50.1 | 77.8 | 94.9 | 70 | 48.5 | 171.6 | 94.9 | 206.9 | 208.2 | 43 | 11.4 | 30 | 0.054 | 104 | 30.4 | 15.429 | 474.2 | 209.5 | 209 | 98.1 | 37.8 | 0.701 |  |  | 98.5 | 732 | 1.121 | -8 | 54.51 | 97 | 29 | 1.002 | 182.75 | 214 | 8990 | 206.9 | 53.92 | -47 | 17.06 | 43.45 | 40.98 | 45.23 | 26 | 15 | 11 | 25 | 38.04 | 94 | 86
1:50 | 1748 | 271.4 | 48.8 | 77.8 | 94.9 | 70 | 48.5 | 171.8 | 94.9 | 207.3 | 208 | 43 | 11.4 | 30 | 0.053 | 104 | 30.4 | 15.416 | 473.7 | 209.4 | 208.9 | 98.1 | 37.8 | 0.7 |  |  | 98.6 | 731.9 | 1.128 | -8 | 51.37 | 97 | 29 | 0.994 | 182.35 | 204 | 8850 | 206.58 | 54.85 | -46.88 | 16.88 | 43.61 | 41.02 | 45.23 | 26 | 15 | 11 | 25 | 38.04 | 94 | 80
1:50 | 1741 | 266.1 | 48 | 77.8 | 95 | 70 | 48.5 | 171.6 | 95 | 206.8 | 208.3 | 43 | 11.4 | 30 | 0.062 | 103.9 | 30.4 | 15.462 | 474.6 | 209.4 | 208.9 | 98.1 | 37.8 | 0.697 |  |  | 98.5 | 731.8 | 1.128 | -8 | 61.18 | 97 | 29 | 1.004 | 183.53 | 214 | 8800 | 209.5 | 55.51 | -46.88 | 17 | 43.5 | 41.06 | 45.23 | 26 | 15 | 11 | 25 | 38.04 | 95 | 80
1:50 | 1748 | 266.7 | 49 | 77.8 | 95 | 70 | 48.5 | 171.7 | 95 | 207.1 | 208.6 | 42.9 | 11.4 | 30 | 0.066 | 103.9 | 30.4 | 15.389 | 475.3 | 209.7 | 209.1 | 98.1 | 37.8 | 0.698 |  |  | 98.5 | 731.9 | 1.125 | -8 | 59.22 | 97 | 29 | 1.017 | 182.75 | 202 | 9530 | 207.89 | 54.58 | -46.81 | 17 | 43.62 | 41.09 | 45.23 | 26 | 15 | 11 | 25 | 38.04 | 98 | 79
1:50 | 1750 | 265.8 | 49.4 | 77.8 | 95 | 70 | 48.5 | 172 | 94.9 | 207.5 | 208.7 | 42.9 | 11.4 | 30 | 0.065 | 103.9 | 30.4 | 15.281 | 474.1 | 209.8 | 209.3 | 98.1 | 37.8 | 0.698 |  |  | 98.5 | 732 | 1.126 | -8 | 54.51 | 97 | 29 | 0.991 | 182.75 | 213 | 8460 | 209.82 | 54.58 | -47 | 16.81 | 43.55 | 40.96 | 45.12 | 26 | 15 | 11 | 25 | 38.04 | 101 | 88
1:50 | 1753 | 269.2 | 50 | 77.8 | 95 | 70 | 48.5 | 172 | 94.9 | 207.5 | 208.9 | 42.8 | 11.4 | 30 | 0.052 | 104 | 30.4 | 15.269 | 472.9 | 210.2 | 209.7 | 98.1 | 37.8 | 0.703 |  |  | 98.5 | 732.1 | 1.121 | -8 | 50.59 | 97 | 29 | 0.986 | 183.53 | 204 | 8870 | 206.9 | 53.8 | -46.88 | 17 | 43.62 | 40.95 | 45.12 | 26 | 15 | 11 | 25 | 37.65 | 102 | 81
1:50 | 1755 | 273.1 | 50.2 | 77.8 | 95 | 70 | 48.5 | 172.1 | 94.9 | 207.6 | 208.3 | 42.8 | 11.4 | 30 | 0.039 | 104 | 30.4 | 15.445 | 471.8 | 210.2 | 209.7 | 98.1 | 37.8 | 0.707 |  |  | 98.5 | 732 | 1.127 | -8 | 46.67 | 97 | 29 | 0.991 | 182.35 | 212 | 9120 | 208.83 | 52.29 | -47 | 17.06 | 43.25 | 40.96 | 45.23 | 26 | 15 | 11 | 25 | 37.65 | 99 | 85
1:50 | 1751 | 271.6 | 49.3 | 77.8 | 95 | 70 | 48.5 | 171.9 | 94.9 | 207.3 | 208.3 | 42.9 | 11.4 | 30 | 0.045 | 104 | 30.4 | 15.532 | 472.3 | 209.8 | 209.3 | 98.1 | 37.8 | 0.707 |  |  | 98.5 | 731.8 | 1.119 | -8 | 57.65 | 97 | 29 | 0.988 | 182.75 | 204 | 9650 | 206.58 | 54.47 | -47.19 | 17.06 | 43.7 | 40.92 | 45.33 | 26 | 15 | 11 | 25 | 38.04 | 92 | 81
1:50 | 1751 | 271.4 | 49.3 | 77.8 | 95 | 70 | 48.5 | 171.8 | 95 | 207.2 | 208.6 | 42.9 | 11.4 | 30 | 0.045 | 104 | 30.4 | 15.47 | 473.5 | 210 | 209.6 | 98.1 | 37.8 | 0.709 |  |  | 98.5 | 731.6 | 1.125 | -8 | 59.22 | 97 | 29 | 1 | 180 | 212 | 8480 | 211.11 | 55.03 | -47.06 | 16.94 | 43.55 | 40.92 | 45.33 | 26 | 15 | 11 | 25 | 37.65 | 91 | 82
1:50 | 1748 | 269.3 | 49.5 | 77.8 | 95 | 70 | 48.5 | 171.7 | 95 | 207.1 | 209 | 42.9 | 11.4 | 30 | 0.051 | 104 | 30.4 | 15.513 | 473.8 | 210.2 | 209.7 | 98.1 | 37.8 | 0.707 |  |  | 98.5 | 731.4 | 1.119 | -8 | 57.65 | 97 | 29 | 0.991 | 182.75 | 204 | 8870 | 209.18 | 54.72 | -47.12 | 17 | 43.28 | 40.92 | 45.23 | 26 | 15 | 11 | 25 | 38.04 | 96 | 82
1:50 | 1754 | 270.2 | 50.3 | 77.8 | 95 | 70 | 48.5 | 171.7 | 94.9 | 207 | 209.2 | 42.9 | 11.4 | 30 | 0.051 | 104 | 30.4 | 15.521 | 472.5 | 210.4 | 209.9 | 98.1 | 37.8 | 0.707 |  |  | 98.5 | 731.3 | 1.129 | -8 | 55.29 | 97 | 29 | 0.992 | 183.53 | 216 | 8360 | 209.5 | 53.77 | -46.94 | 17.12 | 43.43 | 40.79 | 45.23 | 26 | 15 | 11 | 25 | 38.04 | 98 | 82
1:50 | 1750 | 268.6 | 49.6 | 77.8 | 95 | 70 | 48.5 | 171.4 | 94.9 | 206.7 | 209.2 | 42.9 | 11.4 | 30 | 0.054 | 104 | 30.4 | 15.419 | 471 | 210.5 | 210 | 98.1 | 37.8 | 0.707 |  |  | 98.5 | 731.3 | 1.122 | -8 | 55.29 | 97 | 29 | 1.012 | 183.14 | 214 | 8140 | 208.19 | 52.07 | -46.94 | 16.88 | 43.26 | 40.82 | 45.33 | 26 | 15 | 11 | 25 | 38.04 | 97 | 83
1:50 | 1750 | 270 | 49 | 77.8 | 95.1 | 70 | 48.5 | 171.5 | 94.9 | 206.9 | 209.4 | 42.9 | 11.4 | 30 | 0.051 | 104 | 30.4 | 15.388 | 470.8 | 210.7 | 210.2 | 98.1 | 37.8 | 0.709 |  |  | 98.5 | 731.3 | 1.143 | -8 | 58.43 | 97 | 29 | 0.992 | 176.86 | 213 | 8870 | 210.44 | 52.87 | -46.94 | 16.88 | 43.55 | 40.95 | 45.33 | 26 | 15 | 11 | 25 | 37.65 | 102 | 84
1:50 | 1748 | 269.4 | 49.5 | 77.8 | 95.1 | 70 | 48.5 | 171.7 | 94.9 | 207 | 209.4 | 42.9 | 11.4 | 30 | 0.052 | 104 | 30.4 | 15.446 | 470.3 | 210.7 | 210.2 | 98.1 | 37.9 | 0.709 |  |  | 98.5 | 731.3 | 1.126 | -8 | 51.76 | 97 | 29 | 0.988 | 184.31 | 204 | 7990 | 209.82 | 52.92 | -47 | 17.06 | 43.55 | 40.93 | 45.33 | 26 | 15 | 11 | 25 | 38.04 | 100 | 83
1:50 | 1751 | 269.8 | 49.5 | 77.8 | 95.1 | 70 | 48.5 | 171.7 | 94.9 | 207 | 209.2 | 42.9 | 11.4 | 30 | 0.055 | 104 | 30.4 | 15.479 | 470.3 | 210.5 | 210 | 98.1 | 37.9 | 0.71 |  |  | 98.5 | 731.3 | 1.124 | -8 | 55.29 | 97 | 29 | 1.006 | 180.78 | 214 | 8700 | 211.11 | 54.14 | -47 | 17 | 43.07 | 40.78 | 45.33 | 26 | 15 | 11 | 25 | 38.04 | 92 | 80
1:50 | 1751 | 269.2 | 49.4 | 77.8 | 95.1 | 70 | 48.5 | 171.6 | 94.9 | 206.9 | 209.1 | 43 | 11.4 | 30 | 0.061 | 104 | 30.4 | 15.464 | 470.4 | 210.3 | 209.8 | 98.1 | 37.9 | 0.707 |  |  | 98.5 | 731.3 | 1.125 | -8 | 56.86 | 97 | 29 | 0.993 | 183.14 | 215 | 9360 | 208.83 | 53.62 | -46.88 | 16.81 | 43.55 | 40.89 | 45.33 | 26 | 15 | 11 | 25 | 38.04 | 97 | 82
1:50 | 1747 | 269.1 | 49 | 77.8 | 95 | 70 | 48.5 | 171.6 | 94.9 | 206.8 | 208.8 | 42.9 | 11.4 | 30 | 0.062 | 104 | 30.4 | 15.449 | 471.3 | 209.9 | 209.4 | 98.1 | 37.9 | 0.705 |  |  | 98.5 | 731.3 | 1.13 | -8 | 58.43 | 97 | 29 | 0.995 | 183.14 | 204 | 8770 | 207.89 | 53.89 | -46.88 | 17 | 43.58 | 40.97 | 45.33 | 26 | 15 | 11 | 25 | 37.65 | 97 | 80
1:50 | 1748 | 268.4 | 49 | 77.7 | 95 | 70 | 48.5 | 171.5 | 94.9 | 206.7 | 208.7 | 42.9 | 11.4 | 30 | 0.064 | 103.9 | 30.4 | 15.431 | 471.2 | 209.8 | 209.3 | 98.1 | 37.9 | 0.703 |  |  | 98.5 | 731.4 | 1.133 | -8 | 60.78 | 97 | 29 | 1.002 | 183.14 | 215 | 8800 | 211.11 | 54.3 | -47.06 | 16.81 | 43.36 | 40.98 | 45.23 | 26 | 15 | 11 | 25 | 38.04 | 98 | 80
1:50 | 1748 | 268.1 | 49.1 | 77.7 | 95 | 70 | 48.5 | 171.5 | 94.9 | 206.8 | 208.8 | 42.9 | 11.4 | 30 | 0.067 | 103.9 | 30.4 | 15.377 | 470.5 | 209.9 | 209.4 | 98.1 | 37.9 | 0.701 |  |  | 98.6 | 731.4 | 1.129 | -8 | 58.43 | 97 | 29 | 0.998 | 183.53 | 203 | 8630 | 206.9 | 53.65 | -46.88 | 16.81 | 43.49 | 40.89 | 45.23 | 26 | 15 | 11 | 25 | 38.04 | 97 | 81
1:50 | 1744 | 266.7 | 48.1 | 77.7 | 95.1 | 70 | 48.5 | 171.5 | 95 | 206.7 | 208.8 | 42.9 | 11.4 | 30 | 0.064 | 104 | 30.4 | 15.373 | 470.4 | 210 | 209.5 | 98.1 | 37.9 | 0.699 |  |  | 98.6 | 731.6 | 1.124 | -8 | 58.04 | 97 | 29 | 0.999 | 183.14 | 212 | 8480 | 208.51 | 55.02 | -47.06 | 16.94 | 43.55 | 41.14 | 45.23 | 26 | 15 | 11 | 25 | 38.04 | 99 | 78
1:50 | 1750 | 266.8 | 49.2 | 77.7 | 95 | 70 | 48.5 | 171.5 | 95 | 206.8 | 209.3 | 42.9 | 11.4 | 30 | 0.063 | 104 | 30.4 | 15.371 | 470.6 | 210.4 | 209.9 | 98.1 | 37.9 | 0.7 |  |  | 98.5 | 731.8 | 1.13 | -8 | 60 | 97 | 29 | 1 | 184.31 | 204 | 8090 | 209.5 | 54.74 | -46.81 | 17.19 | 43.72 | 40.94 | 45.23 | 26 | 15 | 11 | 25 | 38.04 | 102 | 79
1:50 | 1744 | 266.8 | 48.2 | 77.7 | 95 | 70 | 48.4 | 171.6 | 95 | 206.9 | 209 | 42.9 | 11.4 | 30 | 0.062 | 104 | 30.4 | 15.331 | 470.9 | 210.3 | 209.8 | 98.1 | 37.9 | 0.701 |  |  | 98.5 | 732.1 | 1.114 | -8 | 54.12 | 97 | 29 | 0.99 | 180.78 | 215 | 9040 | 211.43 | 54.23 | -46.94 | 16.88 | 43.6 | 41 | 45.23 | 26 | 15 | 11 | 25 | 38.04 | 102 | 79
1:50 | 1745 | 266.5 | 47.9 | 77.7 | 95.1 | 70 | 48.5 | 172 | 95 | 207.4 | 209.1 | 42.9 | 11.4 | 30 | 0.061 | 104 | 30.4 | 15.3 | 470.7 | 210.3 | 209.8 | 98.1 | 37.9 | 0.699 |  |  | 98.5 | 732.4 | 1.143 | -8 | 59.61 | 97 | 29 | 1.021 | 180.78 | 215 | 8290 | 209.5 | 54.43 | -47 | 17.12 | 43.68 | 41.06 | 45.23 | 26 | 15 | 11 | 25 | 38.04 | 102 | 79
1:50 | 1749 | 268.6 | 49.2 | 77.7 | 95.1 | 70 | 48.5 | 172.1 | 94.9 | 207.7 | 209 | 42.9 | 11.5 | 30 | 0.056 | 104 | 30.4 | 15.314 | 470.3 | 210.3 | 209.8 | 98.1 | 37.9 | 0.701 |  |  | 98.5 | 732.5 | 1.124 | -8 | 56.08 | 97 | 29 | 0.996 | 183.92 | 203 | 9210 | 209.82 | 53.71 | -46.94 | 16.94 | 43.64 | 41.06 | 45.23 | 26 | 15 | 11 | 25 | 38.04 | 100 | 83
1:50 | 1750 | 268.4 | 49 | 77.7 | 95.1 | 70 | 48.5 | 172.1 | 95 | 207.7 | 208.9 | 43 | 11.5 | 30 | 0.056 | 104 | 30.4 | 15.365 | 470 | 210.3 | 209.8 | 98.1 | 37.9 | 0.704 |  |  | 98.5 | 732.7 | 1.121 | -8 | 58.04 | 97 | 29 | 0.992 | 183.53 | 212 | 8630 | 211.11 | 53.73 | -46.75 | 16.81 | 43.58 | 41.02 | 45.33 | 26 | 15 | 11 | 25 | 38.04 | 97 | 83
1:50 | 1750 | 267.9 | 49.2 | 77.7 | 95 | 70 | 48.5 | 171.9 | 95 | 207.3 | 208.9 | 43 | 11.5 | 30 | 0.063 | 104 | 30.4 | 15.356 | 470.7 | 210.1 | 209.6 | 98.1 | 37.9 | 0.702 |  |  | 98.5 | 732.9 | 1.126 | -8 | 56.08 | 97 | 29 | 1.006 | 183.14 | 213 | 8090 | 209.82 | 54.8 | -46.94 | 16.69 | 43.69 | 41.12 | 45.33 | 26 | 15 | 11 | 25 | 38.04 | 98 | 82
1:50 | 1749 | 266.9 | 49.6 | 77.7 | 95 | 70 | 48.5 | 171.7 | 94.9 | 207 | 209 | 43 | 11.5 | 30 | 0.064 | 104 | 30.4 | 15.35 | 471 | 210.1 | 209.6 | 98.1 | 37.9 | 0.702 |  |  | 98.5 | 733 | 1.124 | -8 | 60.78 | 97 | 29 | 0.992 | 183.53 | 213 | 8700 | 211.11 | 54.45 | -46.94 | 17 | 43.54 | 41.04 | 45.33 | 26 | 15 | 11 | 25 | 38.04 | 101 | 82
1:50 | 1751 | 268.3 | 49.3 | 77.7 | 95 | 70 | 48.5 | 171.7 | 94.9 | 207.1 | 209 | 43 | 11.5 | 30 | 0.058 | 104 | 30.4 | 15.328 | 470.7 | 210.2 | 209.7 | 98.1 | 37.9 | 0.703 |  |  | 98.5 | 733.1 | 1.129 | -8 | 54.9 | 97 | 29 | 1.007 | 183.92 | 204 | 7850 | 209.18 | 53.63 | -47.12 | 17.06 | 43.51 | 40.92 | 45.23 | 26 | 15 | 11 | 25 | 38.04 | 99 | 81
1:50 | 1752 | 271.2 | 49.6 | 77.7 | 95 | 70 | 48.5 | 171.9 | 95 | 207.4 | 208.7 | 43 | 11.5 | 30 | 0.051 | 104 | 30.4 | 15.317 | 470.7 | 210 | 209.5 | 98.1 | 37.9 | 0.706 |  |  | 98.5 | 733.1 | 1.132 | -8 | 56.08 | 97 | 29 | 1.034 | 180.78 | 205 | 8460 | 209.18 | 54.77 | -47.06 | 17.19 | 43.41 | 40.94 | 45.23 | 26 | 15 | 11 | 25 | 37.65 | 99 | 82
1:50 | 1751 | 270.7 | 49.4 | 77.7 | 95 | 70 | 48.5 | 171.7 | 95 | 207.1 | 208.9 | 43 | 11.5 | 30 | 0.053 | 104 | 30.4 | 15.323 | 469.3 | 210 | 209.5 | 98.1 | 37.9 | 0.706 |  |  | 98.5 | 732.9 | 1.12 | -8 | 58.82 | 97 | 29 | 1.019 | 183.53 | 203 | 9560 | 208.83 | 53.78 | -47 | 17.12 | 43.39 | 40.93 | 45.33 | 26 | 15 | 11 | 25 | 38.04 | 100 | 84
1:50 | 1752 | 269.9 | 49.8 | 77.7 | 95 | 70 | 48.5 | 171.5 | 94.9 | 206.9 | 209.1 | 43 | 11.5 | 30 | 0.053 | 104 | 30.4 | 15.377 | 468.6 | 210.2 | 209.7 | 98.1 | 37.9 | 0.707 |  |  | 98.5 | 732.8 | 1.127 | -8 | 58.43 | 97 | 29 | 1.022 | 183.53 | 204 | 7900 | 208.83 | 55.62 | -46.81 | 17.06 | 43.7 | 40.77 | 45.33 | 26 | 15 | 11 | 25 | 38.04 | 99 | 82
1:50 | 1762 | 273.2 | 51.6 | 77.7 | 95 | 70 | 48.5 | 171.8 | 94.9 | 207.3 | 209.2 | 43 | 11.5 | 30 | 0.041 | 104.1 | 30.4 | 15.472 | 468.2 | 210.7 | 210.2 | 98.1 | 37.9 | 0.709 |  |  | 98.5 | 732.6 | 1.111 | -8 | 46.67 | 97 | 29 | 1.017 | 184.31 | 205 | 8800 | 208.51 | 54.21 | -47.12 | 17 | 43.28 | 41.02 | 45.33 | 26 | 15 | 11 | 25 | 38.04 | 94 | 82
1:50 | 1754 | 273.2 | 50.2 | 77.7 | 95 | 70 | 48.5 | 172 | 94.9 | 207.6 | 208.5 | 43 | 11.5 | 30 | 0.039 | 104 | 30.4 | 15.64 | 469.5 | 210.3 | 209.8 | 98.1 | 37.9 | 0.707 |  |  | 98.5 | 732.4 | 1.122 | -8 | 50.98 | 97 | 29 | 0.989 | 182.35 | 212 | 8820 | 208.51 | 54.03 | -47.25 | 17.06 | 43.43 | 40.93 | 45.44 | 26 | 15 | 11 | 25 | 37.65 | 97 | 77
1:50 | 1751 | 270 | 49.4 | 77.7 | 95 | 70 | 48.5 | 171.8 | 94.9 | 207.2 | 208.6 | 43.1 | 11.5 | 30 | 0.049 | 104 | 30.4 | 15.666 | 470.5 | 210 | 209.5 | 98.1 | 37.9 | 0.703 |  |  | 98.5 | 732.3 | 1.123 | -8 | 58.82 | 97 | 29 | 0.996 | 183.53 | 213 | 8820 | 208.83 | 54.6 | -47.06 | 16.88 | 43.47 | 40.89 | 45.55 | 26 | 15 | 11 | 25 | 38.04 | 95 | 81
1:50 | 1749 | 270 | 49.1 | 77.7 | 94.9 | 70 | 48.6 | 171.8 | 94.9 | 207.3 | 209 | 43.1 | 11.5 | 30 | 0.055 | 104 | 30.4 | 15.571 | 471.1 | 210.2 | 209.7 | 98.1 | 37.9 | 0.704 |  |  | 98.5 | 732.2 | 1.133 | -8 | 60.39 | 97 | 29 | 0.992 | 183.14 | 204 | 7920 | 206.9 | 54.79 | -46.88 | 17 | 43.58 | 40.92 | 45.44 | 26 | 15 | 11 | 25 | 38.04 | 98 | 82
1:50 | 1750 | 269.1 | 50.1 | 77.7 | 94.9 | 70 | 48.6 | 171.9 | 94.9 | 207.3 | 209.1 | 43.1 | 11.5 | 30 | 0.053 | 104 | 30.4 | 15.484 | 471.4 | 210.4 | 209.9 | 98.1 | 37.9 | 0.705 |  |  | 98.5 | 732.1 | 1.12 | -8 | 55.69 | 97 | 29 | 1.001 | 183.53 | 212 | 8410 | 211.11 | 54.76 | -47.19 | 16.88 | 43.15 | 40.91 | 45.44 | 26 | 15 | 11 | 25 | 38.04 | 98 | 80
1:50 | 1758 | 273.4 | 50.5 | 77.7 | 95 | 70 | 48.6 | 172.1 | 94.9 | 207.5 | 208.3 | 43.1 | 11.5 | 30 | 0.05 | 104 | 30.4 | 15.484 | 470 | 209.8 | 209.3 | 98.1 | 38 | 0.709 |  |  | 98.5 | 731.9 | 1.095 | -8 | 49.41 | 97 | 29 | 0.996 | 183.92 | 215 | 9820 | 208.83 | 53.63 | -47 | 16.75 | 43.51 | 40.66 | 45.44 | 27 | 15 | 11 | 25 | 38.04 | 99 | 81
1:50 | 1756 | 273 | 50.3 | 77.8 | 95 | 70 | 48.6 | 171.9 | 94.9 | 207.3 | 208.3 | 43.1 | 11.5 | 30 | 0.052 | 104 | 30.4 | 15.783 | 471.1 | 209.6 | 209.1 | 98.1 | 38 | 0.708 |  |  | 98.5 | 731.2 | 1.118 | -8 | 57.65 | 97 | 29 | 0.988 | 183.53 | 212 | 9020 | 211.11 | 54.93 | -47 | 16.81 | 43.19 | 40.98 | 45.44 | 27 | 15 | 11 | 25 | 38.04 | 97 | 80
1:50 | 1747 | 270.4 | 49.3 | 77.8 | 95 | 70 | 48.6 | 171.7 | 94.9 | 207 | 208.5 | 43.1 | 11.5 | 30 | 0.048 | 104 | 30.4 | 15.841 | 472.2 | 210 | 209.5 | 98.1 | 38 | 0.708 |  |  | 98.5 | 730.6 | 1.127 | -8 | 54.51 | 97 | 29 | 0.987 | 183.53 | 214 | 7900 | 208.83 | 54.79 | -46.75 | 16.81 | 43.62 | 40.98 | 45.44 | 27 | 15 | 11 | 25 | 38.04 | 97 | 83
1:50 | 1749 | 269.2 | 48.9 | 77.8 | 94.9 | 70 | 48.6 | 171.4 | 94.9 | 206.7 | 209 | 43.1 | 11.5 | 30 | 0.053 | 104 | 30.4 | 15.6 | 473.3 | 210.2 | 209.7 | 98.1 | 38 | 0.708 |  |  | 98.5 | 730.3 | 1.125 | -8 | 59.61 | 97 | 29 | 1.005 | 183.92 | 215 | 8240 | 208.51 | 54.42 | -46.88 | 16.94 | 43.6 | 41.08 | 45.44 | 27 | 15 | 11 | 25 | 38.04 | 97 | 80
1:50 | 1747 | 268.6 | 48.9 | 77.8 | 94.9 | 70 | 48.6 | 171.2 | 94.9 | 206.4 | 208.8 | 43 | 11.5 | 30 | 0.059 | 103.9 | 30.4 | 15.432 | 473.2 | 210 | 209.5 | 98.1 | 38 | 0.706 |  |  | 98.5 | 730.3 | 1.125 | -8 | 55.29 | 97 | 29 | 1.004 | 183.14 | 212 | 9040 | 206.26 | 55.06 | -46.81 | 17.19 | 43.76 | 40.95 | 45.33 | 27 | 15 | 11 | 25 | 38.04 | 96 | 88
1:50 | 1746 | 268.5 | 48.5 | 77.8 | 94.9 | 70 | 48.6 | 171.1 | 94.9 | 206.3 | 208.9 | 43 | 11.5 | 30 | 0.057 | 104 | 30.4 | 15.41 | 472.9 | 210.1 | 209.6 | 98.1 | 38 | 0.707 |  |  | 98.5 | 730.5 | 1.126 | -8 | 59.61 | 97 | 29 | 1.018 | 183.92 | 203 | 9290 | 209.5 | 53.79 | -47 | 16.94 | 43.73 | 41.01 | 45.33 | 27 | 15 | 11 | 25 | 38.04 | 98 | 84
1:50 | 1748 | 268.2 | 48.7 | 77.8 | 94.9 | 70 | 48.6 | 171.1 | 94.9 | 206.3 | 208.7 | 43 | 11.5 | 30 | 0.062 | 104 | 30.4 | 15.447 | 473.5 | 210 | 209.5 | 98.1 | 38 | 0.707 |  |  | 98.5 | 730.7 | 1.125 | -8 | 58.04 | 97 | 29 | 0.989 | 183.14 | 213 | 8160 | 208.83 | 54.6 | -46.69 | 16.88 | 43.66 | 41.11 | 45.23 | 27 | 15 | 11 | 25 | 38.04 | 98 | 86
1:50 | 1752 | 268.9 | 50 | 77.8 | 95 | 70 | 48.6 | 171.1 | 94.9 | 206.3 | 208.5 | 43 | 11.5 | 30 | 0.063 | 104 | 30.4 | 15.446 | 474 | 209.7 | 209.2 | 98.1 | 38 | 0.705 |  |  | 98.5 | 730.8 | 1.123 | -8 | 60 | 97 | 29 | 1.004 | 182.75 | 212 | 7800 | 209.82 | 54.58 | -46.5 | 16.94 | 43.7 | 40.99 | 45.23 | 27 | 15 | 11 | 25 | 38.04 | 103 | 79
1:50 | 1752 | 269.9 | 49.7 | 77.8 | 95 | 70 | 48.6 | 171.3 | 94.9 | 206.5 | 208.8 | 43 | 11.5 | 30 | 0.056 | 104 | 30.4 | 15.443 | 475.5 | 210 | 209.5 | 98.1 | 38 | 0.708 |  |  | 98.5 | 730.9 | 1.128 | -8 | 55.69 | 97 | 29 | 1.005 | 183.53 | 204 | 8730 | 209.5 | 54.83 | -47.12 | 17.19 | 43.76 | 41 | 45.23 | 27 | 15 | 11 | 25 | 38.04 | 99 | 81
1:50 | 1745 | 268.7 | 48.1 | 77.8 | 95 | 70 | 48.6 | 171.2 | 94.9 | 206.5 | 208.5 | 43 | 11.5 | 30 | 0.058 | 104 | 30.4 | 15.444 | 476 | 209.8 | 209.4 | 98.1 | 38 | 0.706 |  |  | 98.5 | 731 | 1.128 | -8 | 57.65 | 97 | 29 | 0.999 | 182.35 | 214 | 8700 | 209.82 | 54.9 | -47.12 | 17 | 43.42 | 40.91 | 45.33 | 27 | 15 | 11 | 25 | 38.04 | 97 | 84
1:50 | 1740 | 264.1 | 48.2 | 77.8 | 95 | 70 | 48.5 | 170.9 | 94.9 | 205.9 | 208.7 | 43 | 11.5 | 30 | 0.069 | 103.9 | 30.4 | 15.398 | 476.1 | 209.8 | 209.3 | 98.1 | 38 | 0.7 |  |  | 98.5 | 731.1 | 1.126 | -8 | 60.39 | 97 | 29 | 0.99 | 183.53 | 214 | 9090 | 208.19 | 54.55 | -46.81 | 17 | 43.75 | 41.03 | 45.23 | 27 | 15 | 11 | 25 | 38.04 | 96 | 84
1:50 | 1750 | 267.2 | 49.5 | 77.8 | 95 | 70 | 48.5 | 171 | 94.9 | 206.1 | 208.8 | 42.9 | 11.5 | 30 | 0.063 | 103.9 | 30.4 | 15.306 | 475.4 | 210 | 209.5 | 98.1 | 38 | 0.703 |  |  | 98.5 | 731.3 | 1.122 | -8 | 60 | 97 | 29 | 0.997 | 183.53 | 215 | 8260 | 206.9 | 54.62 | -47.25 | 17 | 43.48 | 41 | 45.23 | 27 | 15 | 11 | 25 | 38.04 | 95 | 81
1:50 | 1752 | 269.4 | 49.8 | 77.8 | 95 | 70 | 48.5 | 171.4 | 94.9 | 206.7 | 209 | 42.9 | 11.5 | 30 | 0.053 | 104 | 30.4 | 15.314 | 474.4 | 210.3 | 209.8 | 98.1 | 38 | 0.707 |  |  | 98.5 | 731.4 | 1.123 | -8 | 49.8 | 97 | 29 | 0.994 | 183.92 | 204 | 9630 | 206.58 | 55.06 | -47 | 17.12 | 43.83 | 40.98 | 45.12 | 27 | 15 | 11 | 25 | 38.04 | 99 | 85
1:50 | 1749 | 271.1 | 47.8 | 77.7 | 95 | 70 | 48.5 | 171.5 | 94.9 | 206.9 | 209.1 | 43 | 11.5 | 30 | 0.042 | 104 | 30.4 | 15.422 | 474.2 | 210.8 | 210.3 | 98.1 | 38 | 0.708 |  |  | 98.6 | 731.3 | 1.125 | -8 | 52.94 | 97 | 29 | 0.991 | 178.04 | 211 | 8480 | 211.43 | 55.25 | -47.12 | 17.12 | 43.32 | 40.78 | 45.23 | 27 | 15 | 11 | 25 | 38.04 | 102 | 90
1:50 | 1749 | 270.7 | 49.2 | 77.7 | 95 | 70 | 48.5 | 171.5 | 95 | 206.8 | 209.1 | 43 | 11.5 | 30 | 0.043 | 104 | 30.4 | 15.525 | 474.2 | 210.9 | 210.4 | 98.1 | 38 | 0.709 |  |  | 98.6 | 731.3 | 1.119 | -8 | 51.76 | 97 | 29 | 1.014 | 176.08 | 204 | 8070 | 208.83 | 53.71 | -47.06 | 16.94 | 43.7 | 40.79 | 45.33 | 27 | 15 | 11 | 25 | 38.04 | 102 | 86
1:50 | 1748 | 269.1 | 49.3 | 77.7 | 95 | 70 | 48.5 | 171.4 | 95 | 206.6 | 209.2 | 43.1 | 11.5 | 30 | 0.047 | 104 | 30.4 | 15.586 | 473.8 | 210.7 | 210.2 | 98.1 | 38 | 0.707 |  |  | 98.5 | 731.3 | 1.123 | -8 | 55.29 | 97 | 29 | 1.013 | 176.08 | 204 | 9900 | 206.58 | 52.15 | -47.06 | 16.81 | 43.37 | 40.91 | 45.44 | 27 | 15 | 11 | 25 | 38.04 | 94 | 82
1:50 | 1743 | 265.5 | 48.7 | 77.7 | 95 | 70 | 48.5 | 171.1 | 95 | 206.1 | 209.5 | 43.1 | 11.5 | 30 | 0.055 | 104 | 30.4 | 15.513 | 473.6 | 210.8 | 210.3 | 98.1 | 38 | 0.706 |  |  | 98.5 | 731.4 | 1.118 | -8 | 59.61 | 97 | 29 | 1.015 | 178.04 | 213 | 8950 | 211.43 | 54.42 | -47.06 | 16.94 | 43.25 | 40.84 | 45.33 | 27 | 15 | 11 | 25 | 38.04 | 95 | 84
1:50 | 1752 | 267.6 | 49.9 | 77.7 | 94.9 | 70 | 48.5 | 171.7 | 95 | 207.2 | 209.5 | 43.1 | 11.5 | 30 | 0.049 | 104 | 30.4 | 15.463 | 473.7 | 210.8 | 210.4 | 98.1 | 38 | 0.706 |  |  | 98.5 | 731.7 | 1.132 | -8 | 56.47 | 97 | 29 | 0.998 | 184.31 | 214 | 9430 | 208.83 | 53.69 | -47 | 17.12 | 43.45 | 40.89 | 45.33 | 27 | 15 | 11 | 25 | 38.04 | 95 | 83
1:50 | 1748 | 269.2 | 48.9 | 77.7 | 95 | 70 | 48.5 | 172.3 | 95 | 207.8 | 209.4 | 43.1 | 11.5 | 30 | 0.046 | 104.1 | 30.4 | 15.523 | 473.8 | 210.9 | 210.5 | 98.1 | 38 | 0.708 |  |  | 98.5 | 731.8 | 1.121 | -8 | 49.8 | 97 | 29 | 1.012 | 178.04 | 213 | 8630 | 211.43 | 53.95 | -47.12 | 16.94 | 43.16 | 40.86 | 45.33 | 27 | 15 | 11 | 25 | 38.04 | 89 | 82
1:50 | 1755 | 271.8 | 50.3 | 77.7 | 95 | 70 | 48.5 | 172.3 | 95 | 207.8 | 209.1 | 43.1 | 11.5 | 30 | 0.046 | 104.1 | 30.4 | 15.522 | 473 | 210.7 | 210.3 | 98.1 | 38 | 0.709 |  |  | 98.5 | 731.9 | 1.123 | -8 | 51.76 | 97 | 29 | 0.996 | 183.92 | 214 | 8380 | 208.83 | 52.92 | -47.19 | 16.75 | 43.25 | 40.93 | 45.44 | 27 | 15 | 11 | 25 | 38.04 | 98 | 84
1:50 | 1750 | 270.9 | 49.2 | 77.7 | 95 | 70 | 48.5 | 172.1 | 94.9 | 207.6 | 208.6 | 43.1 | 11.5 | 30 | 0.051 | 104 | 30.4 | 15.566 | 473.4 | 210.1 | 209.6 | 98.1 | 38 | 0.707 |  |  | 98.5 | 732.1 | 1.124 | -8 | 58.82 | 97 | 29 | 0.993 | 183.53 | 204 | 8360 | 206.58 | 54.27 | -46.88 | 16.81 | 43.65 | 40.97 | 45.44 | 27 | 15 | 11 | 25 | 37.65 | 98 | 86
1:51 | 1745 | 268.4 | 48.6 | 77.7 | 95 | 70 | 48.5 | 171.8 | 94.9 | 207.1 | 208.5 | 43.1 | 11.5 | 30 | 0.064 | 104 | 30.4 | 15.494 | 474.3 | 209.7 | 209.2 | 98.1 | 38 | 0.703 |  |  | 98.5 | 732.1 | 1.134 | -8 | 58.43 | 97 | 29 | 1.004 | 182.75 | 214 | 8870 | 209.82 | 53.89 | -46.81 | 16.69 | 43.62 | 41.03 | 45.44 | 27 | 15 | 11 | 25 | 38.04 | 97 | 83
1:51 | 1752 | 270.2 | 49.8 | 77.7 | 95 | 70 | 48.5 | 171.9 | 95 | 207.4 | 208.2 | 43.1 | 11.5 | 30 | 0.059 | 104 | 30.4 | 15.365 | 474 | 209.4 | 208.9 | 98.1 | 38 | 0.704 |  |  | 98.5 | 732.1 | 1.124 | -8 | 56.08 | 97 | 29 | 1.026 | 182.35 | 214 | 8680 | 208.19 | 54.91 | -46.94 | 16.81 | 43.6 | 41.11 | 45.33 | 27 | 15 | 11 | 25 | 38.04 | 99 | 80
1:51 | 1747 | 267.9 | 49 | 77.7 | 95 | 70 | 48.5 | 172.4 | 94.9 | 208.1 | 208.4 | 43 | 11.5 | 30 | 0.062 | 103.9 | 30.4 | 15.39 | 474.4 | 209.6 | 209.1 | 98.1 | 38 | 0.704 |  |  | 98.5 | 731.9 | 1.123 | -8 | 58.43 | 97 | 29 | 1.006 | 183.53 | 204 | 8380 | 209.18 | 54.85 | -46.94 | 16.75 | 43.54 | 41.01 | 45.33 | 27 | 15 | 11 | 25 | 38.04 | 98 | 83
1:51 | 1750 | 268.7 | 49.3 | 77.7 | 94.9 | 70 | 48.5 | 173.3 | 94.9 | 209.2 | 208.4 | 43 | 11.5 | 30 | 0.063 | 103.9 | 30.4 | 15.408 | 474.4 | 209.5 | 209 | 98.1 | 38 | 0.704 |  |  | 98.5 | 731.8 | 1.119 | -8 | 57.25 | 97 | 29 | 1.002 | 182.75 | 214 | 8090 | 209.82 | 56.5 | -47.06 | 16.81 | 43.49 | 40.97 | 45.23 | 27 | 15 | 11 | 25 | 38.04 | 102 | 81
1:51 | 1755 | 271.8 | 50.1 | 77.7 | 94.9 | 70 | 48.5 | 173.4 | 94.9 | 209.1 | 208.7 | 43 | 11.5 | 30 | 0.053 | 104 | 30.4 | 15.366 | 473 | 209.9 | 209.4 | 98.1 | 38 | 0.706 |  |  | 98.5 | 731.6 | 1.124 | -8 | 55.69 | 97 | 29 | 0.998 | 183.92 | 203 | 8550 | 206.58 | 54.95 | -46.75 | 16.94 | 43.61 | 40.95 | 45.23 | 27 | 15 | 11 | 25 | 38.04 | 101 | 80
1:51 | 1750 | 270.2 | 49.4 | 77.7 | 94.9 | 70 | 48.5 | 172.3 | 94.9 | 207.7 | 208.7 | 43 | 11.5 | 30 | 0.052 | 104 | 30.4 | 15.472 | 473.4 | 210 | 209.6 | 98.1 | 38 | 0.707 |  |  | 98.5 | 731.5 | 1.118 | -8 | 53.33 | 97 | 29 | 0.993 | 183.14 | 204 | 8800 | 209.18 | 54.53 | -47 | 17 | 43.7 | 41.05 | 45.23 | 27 | 15 | 11 | 25 | 37.65 | 99 | 82
1:51 | 1748 | 269.9 | 49 | 77.7 | 94.9 | 70 | 48.5 | 171.9 | 94.9 | 207.2 | 208.7 | 43 | 11.5 | 30 | 0.05 | 104 | 30.4 | 15.483 | 474.3 | 210.2 | 209.7 | 98.1 | 38 | 0.708 |  |  | 98.5 | 731.4 | 1.132 | -8 | 52.94 | 97 | 29 | 0.991 | 183.53 | 211 | 8650 | 211.11 | 54.74 | -46.75 | 17.06 | 43.71 | 40.91 | 45.23 | 27 | 15 | 11 | 25 | 38.04 | 97 | 79
1:51 | 1741 | 266.4 | 47.3 | 77.7 | 95 | 70 | 48.5 | 171.5 | 94.9 | 206.6 | 208.7 | 43.1 | 11.5 | 30 | 0.062 | 104 | 30.4 | 15.491 | 475.1 | 209.9 | 209.5 | 98.1 | 38 | 0.705 |  |  | 98.5 | 731.4 | 1.156 | -8 | 60.78 | 97 | 29 | 1.006 | 183.14 | 203 | 8190 | 206.26 | 54.52 | -46.94 | 17.06 | 43.58 | 40.99 | 45.33 | 27 | 15 | 11 | 25 | 38.04 | 95 | 80
1:51 | 1747 | 266.9 | 48.9 | 77.7 | 94.9 | 70 | 48.6 | 171.2 | 94.9 | 206.3 | 208.7 | 43 | 11.5 | 30 | 0.059 | 103.9 | 30.4 | 15.434 | 474.4 | 209.9 | 209.4 | 98.1 | 38 | 0.704 |  |  | 98.5 | 731.4 | 1.121 | -8 | 58.04 | 97 | 29 | 0.991 | 182.75 | 204 | 8290 | 209.82 | 55.94 | -47.06 | 17.12 | 43.63 | 41.1 | 45.33 | 27 | 15 | 11 | 25 | 38.04 | 100 | 83
1:51 | 1757 | 271.3 | 50.6 | 77.7 | 94.9 | 70 | 48.6 | 171.3 | 94.9 | 206.7 | 208.9 | 43 | 11.5 | 30 | 0.045 | 104 | 30.4 | 15.387 | 473.6 | 210.2 | 209.7 | 98.1 | 38 | 0.71 |  |  | 98.5 | 731.3 | 1.124 | -8 | 57.65 | 97 | 29 | 1.024 | 181.57 | 214 | 8510 | 208.83 | 55.97 | -46.94 | 17 | 43.77 | 40.9 | 45.23 | 27 | 15 | 11 | 25 | 38.04 | 99 | 82
1:51 | 1751 | 271.9 | 49.4 | 77.7 | 95 | 70 | 48.6 | 171.6 | 94.9 | 207 | 208.8 | 43 | 11.6 | 30 | 0.036 | 104.1 | 30.4 | 15.455 | 472.7 | 210.4 | 210 | 98.1 | 38 | 0.713 |  |  | 98.5 | 731.2 | 1.125 | -8 | 50.59 | 97 | 29 | 0.988 | 183.92 | 204 | 8120 | 206.9 | 54.8 | -46.94 | 17 | 43.71 | 41 | 45.33 | 27 | 15 | 11 | 25 | 37.65 | 107 | 78
1:51 | 1747 | 270.1 | 48.9 | 77.7 | 95 | 70 | 48.6 | 171.5 | 94.9 | 206.8 | 208.6 | 43.1 | 11.6 | 30 | 0.044 | 104 | 30.4 | 15.502 | 472 | 210.2 | 209.8 | 98.1 | 38 | 0.711 |  |  | 98.5 | 731 | 1.123 | -8 | 52.55 | 97 | 29 | 0.991 | 183.14 | 211 | 7920 | 211.11 | 53.65 | -47.31 | 16.88 | 43.75 | 40.89 | 45.44 | 27 | 15 | 11 | 25 | 38.04 | 97 | 78
1:51 | 1753 | 271.5 | 49.6 | 77.7 | 95 | 70 | 48.6 | 171.5 | 94.9 | 206.8 | 208.7 | 43.1 | 11.6 | 30 | 0.046 | 104 | 30.4 | 15.475 | 471.9 | 210.1 | 209.6 | 98.1 | 38.1 | 0.712 |  |  | 98.5 | 730.9 | 1.127 | -8 | 59.22 | 97 | 29 | 0.986 | 183.14 | 204 | 8240 | 209.5 | 52.99 | -47.19 | 17.06 | 43.39 | 40.96 | 45.44 | 27 | 15 | 11 | 25 | 37.65 | 97 | 83
1:51 | 1749 | 269.3 | 49.2 | 77.7 | 95 | 70 | 48.6 | 171.3 | 94.9 | 206.5 | 209 | 43.1 | 11.6 | 30 | 0.05 | 104 | 30.4 | 15.471 | 471.6 | 210.3 | 209.8 | 98.1 | 38.1 | 0.712 |  |  | 98.5 | 730.8 | 1.127 | -8 | 55.29 | 97 | 29 | 0.987 | 183.92 | 215 | 8730 | 208.83 | 54.35 | -47.12 | 16.94 | 43.4 | 40.88 | 45.44 | 27 | 15 | 11 | 25 | 37.65 | 98 | 84
1:51 | 1755 | 271.2 | 49.9 | 77.7 | 95 | 70 | 48.6 | 171.3 | 94.9 | 206.7 | 209.1 | 43.1 | 11.6 | 30 | 0.049 | 104 | 30.4 | 15.511 | 471.8 | 210.4 | 210 | 98.1 | 38.1 | 0.714 |  |  | 98.5 | 730.8 | 1.121 | -8 | 55.29 | 97 | 29 | 0.996 | 183.92 | 204 | 9190 | 206.9 | 53.63 | -46.81 | 17.06 | 43.61 | 40.98 | 45.44 | 27 | 15 | 11 | 25 | 38.04 | 100 | 85
1:51 | 1756 | 272.3 | 50.3 | 77.7 | 95 | 70 | 48.6 | 171.6 | 94.9 | 206.9 | 208.9 | 43.1 | 11.6 | 30 | 0.047 | 104 | 30.4 | 15.548 | 472.2 | 210.3 | 209.9 | 98.1 | 38.1 | 0.715 |  |  | 98.5 | 730.8 | 1.127 | -8 | 52.94 | 97 | 29 | 0.993 | 183.53 | 204 | 8070 | 211.11 | 54.16 | -47 | 16.75 | 43.65 | 40.92 | 45.44 | 27 | 15 | 11 | 25 | 37.65 | 99 | 85
1:51 | 1757 | 272.7 | 50.4 | 77.7 | 95.1 | 70 | 48.5 | 171.6 | 94.9 | 206.9 | 208.9 | 43 | 11.6 | 30 | 0.046 | 104 | 30.4 | 15.541 | 472.1 | 210.2 | 209.8 | 98.1 | 38.1 | 0.715 |  |  | 98.5 | 730.8 | 1.124 | -8 | 54.9 | 97 | 29 | 0.993 | 183.53 | 214 | 8410 | 208.83 | 54.79 | -46.88 | 17.12 | 43.59 | 40.78 | 45.44 | 27 | 15 | 11 | 25 | 37.65 | 98 | 84
1:51 | 1741 | 266.7 | 47.8 | 77.7 | 95.1 | 70 | 48.5 | 171.2 | 94.9 | 206.2 | 209 | 43 | 11.6 | 30 | 0.054 | 104 | 30.4 | 15.455 | 471.8 | 210.3 | 209.8 | 98.1 | 38.1 | 0.71 |  |  | 98.5 | 730.8 | 1.138 | -8 | 58.04 | 97 | 29 | 1.008 | 183.53 | 203 | 9600 | 206.9 | 54.13 | -47.06 | 16.94 | 43.59 | 40.89 | 45.44 | 27 | 15 | 11 | 25 | 38.04 | 100 | 84
1:51 | 1758 | 271.7 | 50.8 | 77.7 | 95.1 | 70 | 48.5 | 171.8 | 94.9 | 207.2 | 208.9 | 43 | 11.6 | 30 | 0.046 | 104 | 30.4 | 15.399 | 469.6 | 210.2 | 209.8 | 98.1 | 38.1 | 0.713 |  |  | 98.5 | 730.9 | 1.12 | -8 | 51.76 | 97 | 29 | 1.003 | 183.92 | 213 | 8950 | 211.43 | 54.57 | -46.94 | 16.88 | 43.55 | 40.85 | 45.33 | 27 | 15 | 11 | 25 | 38.04 | 97 | 83
1:51 | 1750 | 270.6 | 49.5 | 77.7 | 95 | 70 | 48.5 | 171.9 | 94.9 | 207.3 | 208.6 | 42.9 | 11.6 | 30 | 0.052 | 104 | 30.4 | 15.457 | 469.2 | 209.8 | 209.4 | 98.1 | 38.1 | 0.711 |  |  | 98.5 | 730.8 | 1.122 | -8 | 54.9 | 97 | 29 | 0.995 | 175.29 | 212 | 8550 | 208.83 | 54.72 | -46.88 | 16.75 | 43.59 | 40.89 | 45.44 | 27 | 15 | 11 | 25 | 37.65 | 98 | 83
1:51 | 1747 | 269.7 | 48.6 | 77.7 | 95 | 70 | 48.5 | 171.7 | 95 | 207.1 | 208.6 | 42.9 | 11.6 | 30 | 0.056 | 103.9 | 30.4 | 15.448 | 469.1 | 209.8 | 209.3 | 98.1 | 38.1 | 0.709 |  |  | 98.5 | 730.7 | 1.131 | -8 | 54.12 | 97 | 29 | 0.997 | 183.14 | 203 | 8160 | 206.9 | 55 | -46.69 | 16.94 | 43.53 | 40.87 | 45.33 | 27 | 15 | 11 | 25 | 38.04 | 99 | 80
1:51 | 1747 | 266.8 | 49.1 | 77.7 | 95 | 70 | 48.5 | 171.8 | 95 | 207.1 | 208.5 | 42.9 | 11.6 | 30 | 0.063 | 103.9 | 30.4 | 15.361 | 469 | 209.6 | 209.1 | 98.1 | 38.1 | 0.705 |  |  | 98.5 | 730.6 | 1.121 | -8 | 58.82 | 97 | 29 | 0.985 | 182.75 | 214 | 9090 | 209.82 | 55.11 | -46.75 | 16.69 | 43.54 | 40.85 | 45.23 | 27 | 15 | 11 | 25 | 38.04 | 94 | 82
1:51 | 1751 | 268.6 | 49.8 | 77.7 | 95 | 70 | 48.5 | 171.9 | 95 | 207.2 | 208.8 | 42.9 | 11.6 | 30 | 0.057 | 104 | 30.4 | 15.357 | 469 | 209.9 | 209.5 | 98.1 | 38.1 | 0.707 |  |  | 98.5 | 730.7 | 1.131 | -8 | 59.61 | 97 | 29 | 1.003 | 183.92 | 204 | 8630 | 209.18 | 53.74 | -46.88 | 17.25 | 43.61 | 41.06 | 45.23 | 27 | 15 | 11 | 25 | 38.04 | 102 | 80
1:51 | 1748 | 268.8 | 49.5 | 77.7 | 94.9 | 70 | 48.5 | 171.7 | 95 | 206.9 | 208.8 | 42.9 | 11.6 | 30 | 0.05 | 104 | 30.4 | 15.459 | 469.1 | 210.1 | 209.7 | 98.1 | 38.1 | 0.708 |  |  | 98.5 | 730.7 | 1.137 | -8 | 57.65 | 97 | 29 | 0.988 | 183.53 | 204 | 8850 | 208.83 | 52.86 | -47.12 | 17 | 43.53 | 40.94 | 45.23 | 27 | 15 | 11 | 25 | 37.65 | 99 | 85
1:51 | 1757 | 271.5 | 50.6 | 77.7 | 95 | 70 | 48.5 | 171.5 | 95 | 206.9 | 208.5 | 42.8 | 11.6 | 30 | 0.049 | 104 | 30.4 | 15.539 | 469 | 209.9 | 209.4 | 98.1 | 38.1 | 0.707 |  |  | 98.5 | 730.6 | 1.111 | -8 | 53.73 | 97 | 29 | 0.99 | 176.86 | 214 | 7920 | 208.51 | 54.69 | -46.81 | 17 | 43.72 | 41.01 | 45.23 | 27 | 15 | 11 | 25 | 38.04 | 95 | 88
1:51 | 1748 | 271 | 49 | 77.7 | 95 | 70 | 48.5 | 171.6 | 95 | 206.9 | 208.4 | 42.9 | 11.6 | 30 | 0.05 | 104 | 30.4 | 15.559 | 470.2 | 209.8 | 209.3 | 98.1 | 38.1 | 0.707 |  |  | 98.5 | 730.5 | 1.119 | -8 | 53.73 | 97 | 29 | 0.987 | 183.53 | 204 | 8260 | 206.9 | 53.7 | -46.94 | 17.06 | 43.32 | 41.07 | 45.23 | 27 | 15 | 11 | 25 | 37.65 | 104 | 80
1:51 | 1745 | 266 | 49 | 77.7 | 95 | 70 | 48.5 | 171 | 95 | 206 | 208.9 | 42.9 | 11.6 | 30 | 0.058 | 104 | 30.4 | 15.551 | 470.6 | 210.1 | 209.6 | 98.1 | 38 | 0.704 |  |  | 98.5 | 730.4 | 1.123 | -8 | 60.78 | 97 | 29 | 1.017 | 183.92 | 203 | 9310 | 208.19 | 54.89 | -46.81 | 17.19 | 43.69 | 41.03 | 45.23 | 27 | 15 | 11 | 25 | 38.04 | 98 | 82
1:51 | 1747 | 266.4 | 49.3 | 77.7 | 95 | 70 | 48.4 | 170.9 | 95 | 205.9 | 209 | 42.9 | 11.6 | 30 | 0.055 | 104 | 30.4 | 15.49 | 471.3 | 210.3 | 209.8 | 98.1 | 38 | 0.703 |  |  | 98.5 | 730.6 | 1.123 | -8 | 57.65 | 97 | 29 | 0.981 | 183.92 | 205 | 8600 | 209.5 | 54.59 | -46.81 | 16.75 | 43.65 | 41 | 45.23 | 27 | 15 | 11 | 25 | 38.04 | 100 | 78
1:51 | 1753 | 271.1 | 49.8 | 77.7 | 95 | 70 | 48.4 | 171.3 | 95 | 206.6 | 208.9 | 42.9 | 11.6 | 30 | 0.046 | 104 | 30.4 | 15.479 | 471.3 | 210.4 | 209.9 | 98.1 | 38 | 0.708 |  |  | 98.5 | 730.7 | 1.121 | -8 | 52.16 | 97 | 29 | 0.981 | 183.92 | 212 | 9600 | 208.83 | 53.84 | -46.81 | 17 | 43.7 | 41.05 | 45.23 | 27 | 15 | 11 | 25 | 38.04 | 97 | 84
1:51 | 1742 | 266.7 | 48 | 77.7 | 95 | 70 | 48.4 | 171.1 | 94.9 | 206.2 | 208.7 | 42.9 | 11.6 | 30 | 0.053 | 104 | 30.4 | 15.486 | 471.7 | 210.2 | 209.7 | 98.1 | 38 | 0.705 |  |  | 98.5 | 730.8 | 1.114 | -8 | 54.51 | 97 | 29 | 0.999 | 181.57 | 205 | 8970 | 209.82 | 55.11 | -46.88 | 17.06 | 43.6 | 41.02 | 45.33 | 27 | 15 | 11 | 25 | 38.04 | 99 | 80
1:51 | 1750 | 269.8 | 49 | 77.7 | 95 | 70 | 48.4 | 171.2 | 95 | 206.6 | 209.1 | 43 | 11.6 | 30 | 0.049 | 104 | 30.4 | 15.405 | 469.5 | 210.5 | 210 | 98.1 | 38 | 0.706 |  |  | 98.5 | 731 | 1.129 | -8 | 56.86 | 97 | 29 | 0.992 | 180.39 | 205 | 8460 | 211.11 | 52.86 | -47.06 | 17.12 | 43.74 | 40.94 | 45.44 | 27 | 15 | 11 | 25 | 38.04 | 103 | 83
1:51 | 1750 | 269.2 | 49.8 | 77.7 | 95 | 70 | 48.4 | 171.3 | 95 | 206.6 | 209.2 | 43 | 11.6 | 30 | 0.04 | 104.1 | 30.4 | 15.446 | 469.8 | 211 | 210.5 | 98.1 | 38 | 0.708 |  |  | 98.5 | 731.1 | 1.124 | -8 | 50.98 | 97 | 29 | 0.993 | 177.65 | 214 | 9040 | 211.43 | 54.17 | -47.06 | 17.25 | 43.5 | 40.96 | 45.44 | 27 | 15 | 11 | 25 | 38.04 | 98 | 81
1:51 | 1750 | 268 | 49.4 | 77.7 | 95 | 70 | 48.4 | 171 | 95 | 206.2 | 209.3 | 43.1 | 11.6 | 30 | 0.046 | 104 | 30.4 | 15.512 | 469.6 | 210.9 | 210.5 | 98.1 | 38 | 0.707 |  |  | 98.5 | 731.3 | 1.121 | -8 | 53.33 | 97 | 29 | 1.02 | 183.92 | 205 | 8290 | 209.82 | 54.07 | -46.88 | 16.94 | 43.63 | 40.81 | 45.55 | 27 | 15 | 11 | 25 | 38.04 | 98 | 80
1:51 | 1744 | 268.3 | 48.6 | 77.7 | 95 | 70 | 48.4 | 171.1 | 95 | 206.3 | 209.2 | 43.1 | 11.6 | 30 | 0.045 | 104 | 30.4 | 15.559 | 470 | 210.9 | 210.4 | 98.1 | 38 | 0.708 |  |  | 98.5 | 731.4 | 1.13 | -8 | 50.2 | 97 | 29 | 1.011 | 183.92 | 204 | 7850 | 211.75 | 54.23 | -47 | 17.06 | 43.41 | 40.99 | 45.44 | 27 | 15 | 11 | 25 | 37.65 | 100 | 79
1:51 | 1751 | 270.7 | 49.4 | 77.7 | 95 | 70 | 48.4 | 171.2 | 94.9 | 206.6 | 209 | 43.1 | 11.6 | 30 | 0.051 | 104 | 30.4 | 15.571 | 470.4 | 210.4 | 209.9 | 98.1 | 38 | 0.708 |  |  | 98.5 | 731.6 | 1.119 | -8 | 59.22 | 97 | 29 | 1.012 | 183.53 | 213 | 8480 | 211.43 | 53.65 | -46.88 | 17.06 | 43.62 | 40.91 | 45.55 | 27 | 15 | 11 | 25 | 38.04 | 97 | 85
1:51 | 1752 | 270.8 | 49.7 | 77.7 | 95 | 70 | 48.4 | 171.5 | 94.9 | 206.9 | 208.8 | 43.1 | 11.6 | 30 | 0.052 | 104 | 30.4 | 15.553 | 471.1 | 210.1 | 209.7 | 98.1 | 38 | 0.708 |  |  | 98.5 | 731.6 | 1.121 | -8 | 56.86 | 97 | 29 | 0.99 | 178.82 | 204 | 8140 | 209.18 | 54.68 | -47.06 | 17.06 | 43.49 | 41.08 | 45.44 | 27 | 15 | 11 | 25 | 37.65 | 96 | 77
1:51 | 1754 | 272 | 49.9 | 77.7 | 95 | 70 | 48.4 | 171.6 | 94.9 | 207 | 208.7 | 43.1 | 11.6 | 30 | 0.047 | 104 | 30.4 | 15.503 | 469.8 | 210.1 | 209.6 | 98.1 | 38 | 0.708 |  |  | 98.5 | 731.5 | 1.127 | -8 | 53.33 | 97 | 29 | 0.995 | 183.92 | 214 | 9460 | 211.43 | 52.92 | -47.06 | 16.94 | 43.65 | 40.84 | 45.44 | 27 | 15 | 11 | 25 | 38.04 | 99 | 83
1:51 | 1753 | 271.9 | 50 | 77.7 | 95 | 70 | 48.4 | 171.6 | 94.9 | 206.9 | 208.8 | 43.1 | 11.6 | 30 | 0.049 | 104 | 30.4 | 15.458 | 469.1 | 210.1 | 209.7 | 98.1 | 38 | 0.708 |  |  | 98.5 | 731.3 | 1.128 | -8 | 54.9 | 97 | 29 | 0.988 | 183.53 | 203 | 8770 | 209.18 | 53.73 | -47.06 | 17.06 | 43.14 | 40.83 | 45.44 | 27 | 15 | 11 | 25 | 37.65 | 102 | 85
1:51 | 1742 | 266.8 | 48.3 | 77.7 | 95 | 70 | 48.4 | 171.2 | 94.9 | 206.4 | 209 | 43.1 | 11.6 | 30 | 0.061 | 104 | 30.4 | 15.508 | 470.8 | 210.2 | 209.7 | 98.1 | 38 | 0.704 |  |  | 98.5 | 731.2 | 1.126 | -8 | 60 | 97 | 29 | 0.995 | 183.53 | 204 | 8700 | 206.58 | 53.78 | -47.06 | 16.75 | 43.37 | 40.96 | 45.44 | 27 | 15 | 11 | 25 | 38.04 | 99 | 82
1:51 | 1748 | 268.4 | 49.2 | 77.7 | 95 | 70 | 48.4 | 171.4 | 95 | 206.6 | 209 | 43 | 11.6 | 30 | 0.063 | 104 | 30.4 | 15.413 | 471.3 | 210 | 209.5 | 98.1 | 38 | 0.704 |  |  | 98.5 | 731.3 | 1.124 | -8 | 60 | 97 | 29 | 0.99 | 181.57 | 215 | 9460 | 208.83 | 53.59 | -46.69 | 16.81 | 43.53 | 40.85 | 45.33 | 27 | 15 | 11 | 25 | 38.04 | 98 | 84
1:51 | 1745 | 267.5 | 48.8 | 77.7 | 95 | 70 | 48.4 | 171.5 | 95 | 206.7 | 208.7 | 43 | 11.6 | 30 | 0.066 | 103.9 | 30.4 | 15.355 | 471.7 | 209.7 | 209.2 | 98.1 | 38 | 0.702 |  |  | 98.5 | 731.3 | 1.125 | -8 | 60.39 | 97 | 29 | 1 | 183.14 | 204 | 8770 | 206.58 | 55.01 | -46.75 | 16.56 | 43.58 | 41.01 | 45.23 | 27 | 15 | 11 | 25 | 38.04 | 99 | 79
1:51 | 1748 | 267.5 | 49.2 | 77.7 | 95 | 70 | 48.4 | 171.4 | 95 | 206.6 | 208.9 | 43 | 11.6 | 30 | 0.064 | 103.9 | 30.4 | 15.342 | 471.2 | 209.9 | 209.4 | 98.1 | 38 | 0.703 |  |  | 98.5 | 731.4 | 1.123 | -8 | 60.39 | 97 | 29 | 1.005 | 183.14 | 203 | 9460 | 206.9 | 54.48 | -46.94 | 16.81 | 43.58 | 40.99 | 45.23 | 27 | 15 | 11 | 25 | 38.04 | 99 | 80
1:51 | 1753 | 270.9 | 49.8 | 77.7 | 95 | 70 | 48.4 | 171.6 | 95 | 207 | 208.7 | 42.9 | 11.6 | 30 | 0.052 | 104 | 30.4 | 15.373 | 470.6 | 209.9 | 209.4 | 98.1 | 38 | 0.706 |  |  | 98.5 | 731.4 | 1.119 | -8 | 55.69 | 97 | 29 | 0.992 | 182.75 | 212 | 8410 | 208.51 | 55.82 | -46.94 | 17 | 43.7 | 41.1 | 45.23 | 27 | 15 | 11 | 25 | 37.65 | 95 | 80
1:51 | 1747 | 269 | 48.9 | 77.7 | 95 | 70 | 48.4 | 171.6 | 94.9 | 206.9 | 208.5 | 42.9 | 11.6 | 30 | 0.053 | 104 | 30.4 | 15.437 | 471.5 | 209.8 | 209.4 | 98.1 | 38 | 0.707 |  |  | 98.5 | 731.3 | 1.126 | -8 | 53.33 | 97 | 29 | 1.008 | 182.75 | 204 | 7970 | 209.18 | 52.95 | -46.94 | 17 | 43.57 | 41.21 | 45.23 | 27 | 15 | 11 | 25 | 37.65 | 103 | 85
1:51 | 1745 | 267.6 | 48.9 | 77.7 | 95 | 70 | 48.4 | 171.5 | 95 | 206.7 | 208.7 | 42.9 | 11.6 | 30 | 0.058 | 104 | 30.4 | 15.416 | 472 | 209.8 | 209.3 | 98.1 | 38 | 0.707 |  |  | 98.5 | 731.2 | 1.134 | -8 | 57.65 | 97 | 29 | 0.989 | 183.53 | 203 | 8190 | 208.51 | 54.31 | -46.81 | 17.12 | 43.76 | 41.15 | 45.23 | 27 | 15 | 11 | 25 | 38.04 | 100 | 82
1:51 | 1752 | 268.5 | 49.3 | 77.7 | 95 | 70 | 48.3 | 171.3 | 95 | 206.5 | 208.6 | 42.9 | 11.6 | 30 | 0.062 | 104 | 30.4 | 15.354 | 471.7 | 209.7 | 209.2 | 98.1 | 38 | 0.708 |  |  | 98.5 | 731.3 | 1.124 | -8 | 59.22 | 97 | 29 | 0.994 | 182.75 | 215 | 7720 | 208.51 | 55.58 | -47 | 16.88 | 43.73 | 41.15 | 45.23 | 27 | 15 | 11 | 25 | 38.04 | 100 | 83
1:51 | 1751 | 269.6 | 49.3 | 77.7 | 95 | 70 | 48.3 | 171.3 | 95 | 206.5 | 208.6 | 42.9 | 11.6 | 30 | 0.057 | 104 | 30.4 | 15.328 | 471.5 | 209.8 | 209.3 | 98.1 | 38 | 0.708 |  |  | 98.5 | 731.3 | 1.129 | -8 | 56.08 | 97 | 29 | 1.004 | 183.14 | 204 | 8260 | 206.58 | 54.9 | -47.12 | 17 | 43.49 | 41.1 | 45.12 | 27 | 15 | 11 | 25 | 38.04 | 100 | 85
1:51 | 1751 | 271.1 | 49.5 | 77.7 | 95 | 70 | 48.3 | 171.5 | 95 | 206.8 | 208.5 | 42.9 | 11.6 | 30 | 0.055 | 104 | 30.4 | 15.378 | 470.7 | 209.7 | 209.2 | 98.1 | 38 | 0.709 |  |  | 98.5 | 731.3 | 1.122 | -8 | 56.47 | 97 | 29 | 1.015 | 183.53 | 214 | 8730 | 208.83 | 53.02 | -46.94 | 17.25 | 43.64 | 41.11 | 45.23 | 27 | 15 | 11 | 25 | 37.65 | 100 | 85
1:51 | 1749 | 268.3 | 49.2 | 77.7 | 95 | 70 | 48.3 | 171.6 | 95 | 207.1 | 208.3 | 42.9 | 11.6 | 30 | 0.062 | 104 | 30.4 | 15.403 | 470.9 | 209.4 | 208.9 | 98.1 | 38 | 0.707 |  |  | 98.5 | 731.2 | 1.117 | -8 | 58.43 | 97 | 29 | 0.991 | 182.75 | 214 | 8480 | 208.51 | 55.71 | -47.19 | 16.94 | 43.24 | 41.01 | 45.23 | 27 | 15 | 11 | 25 | 38.04 | 100 | 84
1:51 | 1752 | 270.3 | 49.4 | 77.7 | 95 | 70 | 48.3 | 172.3 | 95 | 207.9 | 208.6 | 42.9 | 11.6 | 30 | 0.053 | 103.9 | 30.4 | 15.37 | 470.4 | 209.7 | 209.2 | 98.1 | 38 | 0.708 |  |  | 98.5 | 731.2 | 1.131 | -8 | 59.22 | 97 | 29 | 0.989 | 183.53 | 204 | 8550 | 209.18 | 54.9 | -46.88 | 17.06 | 43.64 | 40.99 | 45.12 | 27 | 15 | 11 | 25 | 38.04 | 98 | 81
1:51 | 1747 | 269.9 | 48.9 | 77.7 | 95 | 70 | 48.3 | 172.5 | 95 | 208.1 | 208.6 | 42.9 | 11.6 | 30 | 0.053 | 104 | 30.4 | 15.41 | 469 | 209.8 | 209.3 | 98.1 | 38 | 0.708 |  |  | 98.5 | 731.1 | 1.132 | -8 | 56.08 | 97 | 29 | 0.993 | 179.22 | 215 | 8360 | 208.51 | 53.88 | -47 | 16.81 | 43.6 | 41.1 | 45.23 | 27 | 15 | 11 | 25 | 38.04 | 103 | 78
1:51 | 1754 | 269.7 | 50.2 | 77.7 | 95 | 70 | 48.3 | 173 | 95 | 208.8 | 208.8 | 42.9 | 11.6 | 30 | 0.057 | 103.9 | 30.4 | 15.376 | 469.1 | 209.8 | 209.4 | 98.1 | 38 | 0.707 |  |  | 98.5 | 731 | 1.125 | -8 | 60 | 97 | 29 | 1.001 | 183.53 | 213 | 8870 | 207.57 | 54.63 | -46.94 | 16.88 | 43.48 | 41 | 45.23 | 27 | 15 | 11 | 25 | 38.04 | 97 | 82
1:51 | 1752 | 270.5 | 49.3 | 77.7 | 95 | 70 | 48.3 | 172.8 | 95 | 208.4 | 208.8 | 42.9 | 11.6 | 30 | 0.046 | 104 | 30.4 | 15.349 | 469.3 | 210.1 | 209.6 | 98.1 | 38 | 0.709 |  |  | 98.5 | 731 | 1.144 | -8 | 54.12 | 97 | 29 | 0.992 | 183.14 | 204 | 8870 | 209.18 | 54.56 | -47.06 | 17 | 43.56 | 41.01 | 45.23 | 27 | 15 | 11 | 25 | 37.65 | 92 | 80
1:51 | 1750 | 269.7 | 49.7 | 77.7 | 95 | 70 | 48.4 | 172 | 94.9 | 207.3 | 208.8 | 42.9 | 11.6 | 30 | 0.042 | 104 | 30.4 | 15.358 | 468 | 210.4 | 209.9 | 98.1 | 38 | 0.709 |  |  | 98.5 | 730.9 | 1.124 | -8 | 51.37 | 97 | 29 | 0.992 | 183.53 | 211 | 8650 | 208.19 | 54.85 | -47.12 | 17.25 | 43.47 | 40.87 | 45.23 | 27 | 15 | 11 | 25 | 38.04 | 102 | 84
1:51 | 1752 | 271.6 | 48.7 | 77.7 | 95 | 70 | 48.4 | 171.7 | 95 | 207.2 | 209 | 43 | 11.6 | 30 | 0.039 | 104.1 | 30.4 | 15.443 | 467.5 | 210.6 | 210.2 | 98.1 | 38 | 0.709 |  |  | 98.5 | 730.8 | 1.144 | -8 | 53.33 | 97 | 29 | 1.002 | 183.92 | 205 | 8190 | 209.82 | 53.79 | -47.12 | 17.06 | 43.53 | 40.91 | 45.33 | 27 | 15 | 11 | 25 | 38.04 | 100 | 80
1:51 | 1755 | 273.4 | 49.8 | 77.7 | 95 | 70 | 48.4 | 171.9 | 94.9 | 207.3 | 208.8 | 43 | 11.6 | 30 | 0.039 | 104.1 | 30.4 | 15.5 | 466.1 | 210.4 | 209.9 | 98.1 | 38 | 0.711 |  |  | 98.5 | 730.8 | 1.123 | -8 | 58.04 | 97 | 29 | 1 | 183.14 | 212 | 8770 | 211.11 | 53.39 | -47.12 | 16.88 | 43.47 | 40.87 | 45.44 | 27 | 15 | 11 | 25 | 38.04 | 101 | 79
1:51 | 1751 | 271.7 | 49.6 | 77.7 | 95 | 70 | 48.4 | 171.9 | 95 | 207.3 | 208.6 | 43 | 11.6 | 30 | 0.041 | 104 | 30.4 | 15.507 | 466.9 | 210.2 | 209.7 | 98.1 | 38 | 0.709 |  |  | 98.5 | 730.7 | 1.128 | -8 | 50.98 | 97 | 29 | 0.992 | 183.14 | 204 | 8730 | 206.9 | 53.84 | -47.12 | 17 | 43.21 | 40.82 | 45.44 | 27 | 15 | 11 | 25 | 37.65 | 98 | 83
1:51 | 1752 | 271.8 | 49.4 | 77.7 | 95 | 70 | 48.4 | 171.9 | 95 | 207.2 | 208.4 | 43 | 11.6 | 30 | 0.047 | 104 | 30.4 | 15.545 | 468.5 | 209.7 | 209.2 | 98.1 | 37.9 | 0.709 |  |  | 98.5 | 730.6 | 1.122 | -8 | 58.82 | 97 | 29 | 1.001 | 182.75 | 212 | 8600 | 208.19 | 55.75 | -46.94 | 17.06 | 43.49 | 41.02 | 45.44 | 27 | 15 | 11 | 25 | 38.04 | 98 | 81
1:51 | 1750 | 269.4 | 49 | 77.7 | 95 | 70 | 48.4 | 171.6 | 95 | 206.9 | 208.3 | 43 | 11.6 | 30 | 0.055 | 103.9 | 30.4 | 15.459 | 469 | 209.6 | 209.1 | 98.1 | 37.9 | 0.705 |  |  | 98.5 | 730.5 | 1.118 | -8 | 58.43 | 97 | 29 | 0.998 | 180.39 | 214 | 9380 | 206.58 | 55.93 | -46.94 | 16.81 | 43.46 | 40.87 | 45.33 | 27 | 15 | 11 | 25 | 38.04 | 95 | 82
1:52 | 1749 | 268.5 | 49.5 | 77.7 | 95 | 70 | 48.4 | 171.4 | 95 | 206.7 | 208.7 | 43 | 11.6 | 30 | 0.057 | 103.9 | 30.4 | 15.353 | 468.6 | 209.8 | 209.3 | 98.1 | 37.9 | 0.705 |  |  | 98.5 | 730.4 | 1.123 | -8 | 58.04 | 97 | 29 | 0.997 | 183.53 | 204 | 8330 | 206.58 | 55.54 | -46.81 | 16.94 | 43.5 | 40.83 | 45.33 | 27 | 15 | 11 | 25 | 38.04 | 100 | 84
1:52 | 1747 | 267.7 | 49.4 | 77.7 | 95 | 70 | 48.4 | 171.4 | 95 | 206.6 | 208.8 | 43 | 11.6 | 30 | 0.057 | 103.9 | 30.4 | 15.331 | 469.3 | 209.9 | 209.4 | 98.1 | 37.9 | 0.706 |  |  | 98.5 | 730.4 | 1.126 | -8 | 59.61 | 97 | 29 | 0.986 | 183.53 | 215 | 8210 | 208.19 | 55.54 | -46.94 | 16.81 | 43.58 | 41.06 | 45.23 | 27 | 15 | 11 | 25 | 38.04 | 97 | 84
1:52 | 1754 | 270.2 | 50 | 77.7 | 95 | 70 | 48.3 | 171.5 | 95 | 206.8 | 208.8 | 43 | 11.6 | 30 | 0.052 | 104 | 30.4 | 15.351 | 468.5 | 210 | 209.5 | 98.1 | 37.9 | 0.705 |  |  | 98.5 | 730.5 | 1.116 | -8 | 53.33 | 97 | 29 | 0.992 | 183.14 | 213 | 8970 | 211.11 | 54.3 | -47 | 16.88 | 43.62 | 40.93 | 45.23 | 27 | 15 | 11 | 25 | 38.04 | 98 | 82
1:52 | 1752 | 270.6 | 49.7 | 77.7 | 95 | 70 | 48.3 | 171.5 | 95 | 206.7 | 208.6 | 43 | 11.6 | 30 | 0.043 | 104 | 30.4 | 15.433 | 467.7 | 210.1 | 209.7 | 98.1 | 37.9 | 0.706 |  |  | 98.5 | 730.5 | 1.124 | -8 | 56.08 | 97 | 29 | 0.991 | 183.53 | 205 | 8550 | 211.11 | 54.26 | -47.06 | 17.12 | 43.36 | 41.04 | 45.23 | 27 | 15 | 11 | 25 | 37.65 | 99 | 81
1:52 | 1749 | 270.5 | 49.1 | 77.7 | 94.9 | 70 | 48.3 | 171.5 | 94.9 | 206.8 | 208.2 | 43 | 11.6 | 30 | 0.045 | 104 | 30.4 | 15.431 | 469.4 | 209.7 | 209.3 | 98.1 | 37.9 | 0.707 |  |  | 98.5 | 730.6 | 1.137 | -8 | 53.33 | 97 | 29 | 1.011 | 179.61 | 213 | 8090 | 209.82 | 55.17 | -46.88 | 16.88 | 43.62 | 40.92 | 45.44 | 27 | 15 | 11 | 25 | 38.04 | 96 | 82
1:52 | 1747 | 268.1 | 48.8 | 77.7 | 94.9 | 70 | 48.3 | 171.2 | 94.9 | 206.4 | 208.2 | 43 | 11.6 | 30 | 0.051 | 104 | 30.4 | 15.351 | 468.9 | 209.5 | 209 | 98.1 | 37.9 | 0.704 |  |  | 98.5 | 730.5 | 1.123 | -8 | 58.04 | 97 | 29 | 1.004 | 182.75 | 202 | 9340 | 207.57 | 56.39 | -47 | 16.94 | 43.62 | 41.22 | 45.33 | 27 | 15 | 11 | 25 | 38.04 | 99 | 85
1:52 | 1750 | 269 | 49.7 | 77.7 | 95 | 70 | 48.3 | 171.2 | 94.9 | 206.4 | 208.8 | 43 | 11.6 | 30 | 0.049 | 104 | 30.4 | 15.331 | 468.3 | 210 | 209.5 | 98.1 | 37.9 | 0.706 |  |  | 98.5 | 730.5 | 1.129 | -8 | 59.61 | 97 | 29 | 0.99 | 183.53 | 213 | 9210 | 211.43 | 54.58 | -46.75 | 16.88 | 43.72 | 41.09 | 45.33 | 27 | 15 | 11 | 25 | 38.04 | 96 | 80
1:52 | 1755 | 269.6 | 50.4 | 77.7 | 95 | 70 | 48.3 | 171.1 | 94.9 | 206.3 | 209.1 | 43 | 11.6 | 30 | 0.046 | 104 | 30.4 | 15.386 | 468.1 | 210.3 | 209.8 | 98.1 | 37.9 | 0.707 |  |  | 98.5 | 730.6 | 1.13 | -8 | 54.9 | 97 | 29 | 0.994 | 183.14 | 203 | 8900 | 206.9 | 54.92 | -47.19 | 17.06 | 43.44 | 41.12 | 45.33 | 27 | 15 | 11 | 25 | 38.04 | 100 | 75
1:52 | 1758 | 272.5 | 50.8 | 77.7 | 95 | 70 | 48.3 | 171.4 | 95 | 206.6 | 208.8 | 43 | 11.6 | 30 | 0.036 | 104.1 | 30.4 | 15.403 | 468.8 | 210.4 | 210 | 98.1 | 38 | 0.709 |  |  | 98.5 | 730.6 | 1.114 | -8 | 53.73 | 97 | 29 | 1.007 | 179.61 | 205 | 8770 | 208.19 | 54.76 | -46.88 | 17 | 43.71 | 40.82 | 45.33 | 27 | 15 | 11 | 25 | 37.65 | 101 | 84
1:52 | 1750 | 271.3 | 49.2 | 77.7 | 94.9 | 70 | 48.3 | 171.5 | 95 | 206.8 | 208.8 | 43 | 11.6 | 30 | 0.044 | 104 | 30.4 | 15.48 | 469.4 | 210.3 | 209.8 | 98.1 | 38 | 0.709 |  |  | 98.5 | 730.6 | 1.126 | -8 | 58.43 | 97 | 29 | 0.993 | 183.53 | 214 | 9140 | 208.83 | 54.8 | -47.06 | 17 | 43.51 | 40.93 | 45.44 | 27 | 15 | 11 | 25 | 37.65 | 98 | 84
1:52 | 1750 | 270 | 49.1 | 77.7 | 94.9 | 70 | 48.3 | 171.4 | 95 | 206.6 | 208.9 | 43 | 11.6 | 30 | 0.052 | 104 | 30.4 | 15.456 | 469.8 | 210.1 | 209.7 | 98.1 | 38 | 0.707 |  |  | 98.5 | 730.6 | 1.128 | -8 | 59.22 | 97 | 29 | 1.006 | 183.53 | 213 | 8310 | 206.9 | 54.39 | -46.81 | 17.12 | 43.62 | 40.92 | 45.44 | 27 | 15 | 11 | 25 | 37.65 | 100 | 82
1:52 | 1746 | 268.5 | 48.6 | 77.7 | 94.9 | 70 | 48.3 | 171.5 | 95 | 206.8 | 208.9 | 43 | 11.6 | 30 | 0.056 | 104 | 30.4 | 15.411 | 470.1 | 210 | 209.5 | 98.1 | 38 | 0.703 |  |  | 98.5 | 730.6 | 1.126 | -8 | 60 | 97 | 29 | 1.002 | 183.53 | 203 | 8730 | 206.26 | 55.49 | -46.88 | 16.81 | 43.41 | 40.87 | 45.33 | 27 | 15 | 11 | 25 | 38.04 | 99 | 81
1:52 | 1746 | 268 | 48.4 | 77.7 | 95 | 70 | 48.3 | 171.2 | 95 | 206.3 | 208.8 | 43 | 11.6 | 30 | 0.055 | 104 | 30.4 | 15.367 | 469.5 | 209.9 | 209.4 | 98.1 | 38 | 0.704 |  |  | 98.5 | 730.7 | 1.128 | -8 | 58.43 | 97 | 29 | 0.995 | 183.53 | 215 | 7850 | 209.18 | 55.59 | -46.88 | 16.94 | 43.58 | 40.96 | 45.23 | 27 | 15 | 11 | 25 | 38.04 | 96 | 79
1:52 | 1751 | 270.5 | 49.4 | 77.8 | 95 | 70 | 48.3 | 171.3 | 95 | 206.5 | 208.8 | 43 | 11.6 | 30 | 0.04 | 104.1 | 30.4 | 15.345 | 469.6 | 210.3 | 209.8 | 98.1 | 38 | 0.708 |  |  | 98.5 | 730.7 | 1.132 | -8 | 50.2 | 97 | 29 | 1.007 | 183.53 | 213 | 8380 | 211.43 | 53.74 | -47 | 17.25 | 43.72 | 40.84 | 45.23 | 27 | 15 | 11 | 25 | 38.04 | 98 | 79
1:52 | 1751 | 270.8 | 49 | 77.8 | 95 | 70 | 48.3 | 171.4 | 95 | 206.6 | 208.5 | 43 | 11.6 | 30 | 0.034 | 104.1 | 30.4 | 15.393 | 469.2 | 210.3 | 209.8 | 98.1 | 38 | 0.708 |  |  | 98.5 | 730.8 | 1.135 | -8 | 46.67 | 97 | 29 | 1.001 | 182.75 | 203 | 9730 | 208.51 | 54.48 | -46.88 | 17 | 43.32 | 40.83 | 45.33 | 27 | 15 | 11 | 25 | 38.04 | 98 | 81
1:52 | 1748 | 269.7 | 49.4 | 77.8 | 95 | 70 | 48.3 | 171.5 | 95 | 206.8 | 208.8 | 43.1 | 11.6 | 30 | 0.043 | 104 | 30.4 | 15.414 | 468.3 | 210.2 | 209.8 | 98.1 | 38 | 0.707 |  |  | 98.5 | 730.8 | 1.116 | -8 | 58.43 | 97 | 29 | 0.996 | 183.53 | 212 | 8990 | 211.43 | 55.01 | -47.19 | 17 | 43.12 | 40.95 | 45.44 | 27 | 15 | 11 | 25 | 38.04 | 96 | 82
1:52 | 1752 | 269.6 | 50.3 | 77.8 | 95 | 70 | 48.3 | 171.4 | 95 | 206.7 | 208.7 | 43.1 | 11.6 | 30 | 0.041 | 104 | 30.4 | 15.468 | 468.8 | 210.4 | 210 | 98.1 | 38 | 0.709 |  |  | 98.5 | 730.8 | 1.122 | -8 | 53.33 | 97 | 29 | 0.997 | 177.65 | 211 | 8190 | 211.11 | 53.99 | -47.12 | 16.94 | 43.52 | 41 | 45.44 | 27 | 15 | 11 | 25 | 38.04 | 103 | 81
1:52 | 1750 | 271 | 49.4 | 77.8 | 95 | 70 | 48.3 | 171.7 | 95 | 207 | 208.9 | 43.1 | 11.6 | 30 | 0.04 | 104 | 30.4 | 15.502 | 468.4 | 210.5 | 210 | 98.1 | 38 | 0.71 |  |  | 98.5 | 730.8 | 1.12 | -8 | 56.47 | 97 | 29 | 1.002 | 177.65 | 204 | 9380 | 209.82 | 54.66 | -47 | 17.12 | 43.39 | 40.71 | 45.44 | 27 | 15 | 11 | 25 | 38.04 | 94 | 79
1:52 | 1750 | 270.4 | 49.8 | 77.8 | 95 | 70 | 48.4 | 172 | 95 | 207.5 | 208.7 | 43.1 | 11.6 | 30 | 0.048 | 104 | 30.4 | 15.556 | 469 | 210.1 | 209.6 | 98.1 | 38 | 0.707 |  |  | 98.5 | 730.7 | 1.131 | -8 | 55.29 | 97 | 29 | 0.99 | 182.75 | 213 | 9160 | 208.19 | 54.99 | -47 | 16.75 | 43.55 | 40.92 | 45.44 | 27 | 15 | 11 | 25 | 38.04 | 96 | 80
1:52 | 1748 | 269 | 49 | 77.8 | 95 | 70 | 48.4 | 172.3 | 95 | 207.9 | 208.7 | 43.1 | 11.6 | 30 | 0.056 | 104 | 30.4 | 15.543 | 468.8 | 209.9 | 209.4 | 98.1 | 38 | 0.704 |  |  | 98.5 | 730.8 | 1.13 | -8 | 59.61 | 97 | 29 | 1.007 | 183.14 | 203 | 8730 | 209.18 | 54.53 | -46.88 | 16.88 | 43.53 | 40.82 | 45.44 | 27 | 15 | 11 | 25 | 38.04 | 98 | 81
1:52 | 1750 | 269 | 49.5 | 77.8 | 95 | 70 | 48.4 | 171.8 | 95 | 207.2 | 208.7 | 43.1 | 11.6 | 30 | 0.06 | 104 | 30.4 | 15.442 | 468.9 | 209.8 | 209.3 | 98.1 | 38 | 0.705 |  |  | 98.5 | 730.8 | 1.123 | -8 | 61.18 | 97 | 29 | 1 | 183.14 | 213 | 8260 | 208.83 | 54.41 | -47.06 | 16.88 | 43.51 | 40.81 | 45.33 | 27 | 15 | 11 | 25 | 38.04 | 95 | 80
1:52 | 1752 | 269.5 | 49.9 | 77.8 | 95 | 70 | 48.4 | 172.1 | 95 | 207.6 | 208.8 | 43 | 11.6 | 30 | 0.059 | 104 | 30.4 | 15.389 | 468.9 | 209.8 | 209.3 | 98.1 | 38 | 0.705 |  |  | 98.5 | 730.8 | 1.122 | -8 | 60 | 97 | 29 | 0.999 | 183.92 | 215 | 8580 | 206.26 | 54.44 | -46.88 | 16.88 | 43.48 | 41 | 45.23 | 27 | 15 | 11 | 25 | 37.65 | 99 | 82
1:52 | 1749 | 270.1 | 48.8 | 77.8 | 95 | 70 | 48.4 | 172 | 95 | 207.4 | 208.5 | 43 | 11.6 | 30 | 0.056 | 103.9 | 30.4 | 15.422 | 469.3 | 209.7 | 209.2 | 98.1 | 38.1 | 0.705 |  |  | 98.5 | 730.7 | 1.133 | -8 | 53.33 | 97 | 29 | 1.004 | 182.75 | 204 | 8550 | 206.26 | 54.96 | -46.94 | 16.88 | 43.52 | 40.97 | 45.23 | 27 | 15 | 11 | 25 | 37.65 | 97 | 83
1:52 | 1747 | 267.7 | 49.5 | 77.8 | 95 | 70 | 48.4 | 172 | 95 | 207.4 | 208.7 | 43 | 11.6 | 30 | 0.057 | 103.9 | 30.4 | 15.455 | 469.6 | 209.8 | 209.3 | 98.1 | 38 | 0.703 |  |  | 98.5 | 730.6 | 1.124 | -8 | 60 | 97 | 29 | 1.001 | 183.53 | 215 | 7970 | 208.19 | 54.66 | -46.88 | 17.06 | 43.56 | 40.94 | 45.23 | 27 | 15 | 11 | 25 | 38.04 | 104 | 79
1:52 | 1752 | 270.5 | 49.9 | 77.7 | 95 | 70 | 48.4 | 172.2 | 95 | 207.7 | 208.7 | 43 | 11.6 | 30 | 0.049 | 104 | 30.4 | 15.422 | 469.3 | 210 | 209.5 | 98.1 | 38 | 0.706 |  |  | 98.5 | 730.6 | 1.124 | -8 | 56.47 | 97 | 29 | 1.001 | 183.53 | 213 | 7990 | 208.83 | 54.49 | -46.75 | 16.75 | 43.59 | 41.14 | 45.23 | 27 | 15 | 11 | 25 | 38.04 | 98 | 86
1:52 | 1754 | 270.1 | 50.1 | 77.7 | 95 | 70 | 48.4 | 172 | 95 | 207.4 | 208.6 | 43 | 11.6 | 30 | 0.051 | 104 | 30.4 | 15.373 | 468.9 | 209.8 | 209.3 | 98.1 | 38.1 | 0.707 |  |  | 98.5 | 730.6 | 1.123 | -8 | 55.69 | 97 | 29 | 1.018 | 183.14 | 212 | 8630 | 211.11 | 54.65 | -46.88 | 17.25 | 43.73 | 41.08 | 45.12 | 27 | 15 | 11 | 25 | 38.04 | 97 | 78
1:52 | 1747 | 269.5 | 48.6 | 77.7 | 95 | 70 | 48.4 | 171.8 | 95 | 207.2 | 208.5 | 43 | 11.6 | 30 | 0.053 | 104 | 30.4 | 15.321 | 468.4 | 209.7 | 209.2 | 98.1 | 38.1 | 0.707 |  |  | 98.5 | 730.6 | 1.119 | -8 | 59.61 | 97 | 29 | 1.006 | 183.14 | 203 | 8210 | 207.89 | 55.69 | -47 | 17 | 43.52 | 41.26 | 45.23 | 27 | 15 | 11 | 25 | 38.04 | 98 | 80
1:52 | 1754 | 271.4 | 50.1 | 77.7 | 95 | 70 | 48.4 | 171.8 | 95 | 207.3 | 208.8 | 43 | 11.6 | 30 | 0.045 | 104 | 30.4 | 15.342 | 468.3 | 210 | 209.6 | 98.1 | 38.1 | 0.71 |  |  | 98.5 | 730.6 | 1.122 | -8 | 55.29 | 97 | 29 | 0.996 | 183.92 | 215 | 9820 | 208.19 | 55.05 | -47 | 17 | 43.65 | 41.02 | 45.23 | 27 | 15 | 11 | 25 | 38.04 | 99 | 81
1:52 | 1753 | 270.8 | 49.8 | 77.8 | 95 | 70 | 48.4 | 171.7 | 95 | 207 | 208.7 | 43 | 11.6 | 30 | 0.04 | 104 | 30.4 | 15.47 | 469.1 | 210.2 | 209.7 | 98.1 | 38.1 | 0.71 |  |  | 98.5 | 730.6 | 1.127 | -8 | 49.41 | 97 | 29 | 0.992 | 183.14 | 205 | 9600 | 209.82 | 55.4 | -47 | 17.25 | 43.83 | 41.11 | 45.33 | 27 | 15 | 11 | 25 | 38.04 | 99 | 82
1:52 | 1750 | 271 | 49.1 | 77.8 | 95 | 70 | 48.4 | 171.7 | 95 | 207 | 208.6 | 43 | 11.6 | 30 | 0.044 | 104 | 30.4 | 15.512 | 469.3 | 210 | 209.5 | 98.1 | 38.1 | 0.709 |  |  | 98.5 | 730.5 | 1.116 | -8 | 58.82 | 97 | 29 | 1.026 | 183.14 | 212 | 8430 | 209.5 | 54.37 | -47 | 17.06 | 43.69 | 41.08 | 45.33 | 27 | 15 | 11 | 25 | 38.04 | 98 | 81
1:52 | 1752 | 270.8 | 49.7 | 77.8 | 95 | 70 | 48.4 | 171.6 | 95 | 206.9 | 208.4 | 43 | 11.6 | 30 | 0.051 | 104 | 30.4 | 15.435 | 469.8 | 209.6 | 209.1 | 98.1 | 38.1 | 0.707 |  |  | 98.5 | 730.4 | 1.126 | -8 | 58.43 | 97 | 29 | 0.991 | 182.75 | 214 | 9380 | 208.51 | 54.8 | -46.88 | 16.69 | 43.51 | 41.05 | 45.33 | 27 | 15 | 11 | 25 | 38.04 | 99 | 83
1:52 | 1742 | 266.8 | 48 | 77.8 | 95 | 70 | 48.4 | 171.3 | 95 | 206.5 | 208.5 | 43 | 11.6 | 30 | 0.056 | 104 | 30.4 | 15.313 | 471.4 | 209.6 | 209.1 | 98.1 | 38.1 | 0.704 |  |  | 98.5 | 730.4 | 1.121 | -8 | 60.78 | 97 | 29 | 0.991 | 183.14 | 203 | 8730 | 207.57 | 54.89 | -46.88 | 17 | 43.73 | 41.07 | 45.33 | 27 | 15 | 11 | 25 | 38.04 | 99 | 82
1:52 | 1749 | 268.1 | 49.5 | 77.8 | 95 | 70 | 48.4 | 171.1 | 95 | 206.3 | 208.7 | 43 | 11.6 | 30 | 0.05 | 104 | 30.4 | 15.266 | 471.9 | 209.9 | 209.4 | 98.1 | 38.1 | 0.705 |  |  | 98.5 | 730.5 | 1.134 | -8 | 60.78 | 97 | 29 | 1.005 | 183.53 | 204 | 8290 | 208.51 | 54.81 | -47.19 | 17.06 | 43.33 | 40.88 | 45.23 | 27 | 15 | 11 | 25 | 38.04 | 100 | 80
1:52 | 1756 | 269.8 | 51.1 | 77.8 | 95 | 70 | 48.4 | 171.1 | 95 | 206.4 | 208.8 | 43 | 11.6 | 30 | 0.044 | 104 | 30.4 | 15.266 | 471.7 | 210.1 | 209.7 | 98.1 | 38.1 | 0.708 |  |  | 98.5 | 730.5 | 1.115 | -8 | 54.9 | 97 | 29 | 1.014 | 177.65 | 212 | 8750 | 208.83 | 55.97 | -46.88 | 17.12 | 43.58 | 40.86 | 45.23 | 27 | 15 | 11 | 25 | 37.65 | 96 | 80
1:52 | 1752 | 272.1 | 49.9 | 77.8 | 95 | 70 | 48.4 | 171.5 | 95 | 206.8 | 208.5 | 43 | 11.6 | 30 | 0.037 | 104 | 30.4 | 15.366 | 472.1 | 210.2 | 209.7 | 98.1 | 38.1 | 0.711 |  |  | 98.5 | 730.5 | 1.126 | -8 | 48.63 | 97 | 29 | 1.005 | 183.14 | 213 | 8160 | 208.83 | 54.27 | -47 | 17.06 | 43.48 | 40.96 | 45.23 | 27 | 15 | 11 | 25 | 37.65 | 100 | 81
1:52 | 1749 | 270.5 | 48.9 | 77.8 | 95 | 70 | 48.4 | 171.3 | 95 | 206.5 | 208.6 | 43 | 11.6 | 30 | 0.042 | 104 | 30.4 | 15.506 | 471.9 | 210 | 209.5 | 98.1 | 38.1 | 0.708 |  |  | 98.5 | 730.4 | 1.125 | -8 | 58.43 | 97 | 29 | 0.991 | 183.14 | 204 | 8460 | 206.9 | 55.06 | -47.19 | 17 | 43.59 | 40.82 | 45.33 | 27 | 15 | 11 | 25 | 37.65 | 101 | 81
1:52 | 1751 | 270.2 | 49.7 | 77.8 | 95 | 70 | 48.4 | 171.2 | 95 | 206.5 | 208.9 | 43 | 11.6 | 30 | 0.046 | 104 | 30.4 | 15.493 | 471.5 | 210 | 209.5 | 98.1 | 38.1 | 0.708 |  |  | 98.5 | 730.4 | 1.123 | -8 | 60.39 | 97 | 29 | 1.007 | 183.14 | 203 | 9340 | 206.26 | 54.9 | -47.12 | 16.94 | 43.24 | 40.89 | 45.33 | 27 | 15 | 11 | 25 | 37.65 | 101 | 81
1:52 | 1751 | 269.3 | 50.2 | 77.8 | 95 | 70 | 48.3 | 171.3 | 95 | 206.6 | 208.9 | 43 | 11.6 | 30 | 0.049 | 104 | 30.4 | 15.464 | 471.2 | 210.1 | 209.6 | 98.1 | 38 | 0.706 |  |  | 98.5 | 730.4 | 1.12 | -8 | 58.43 | 97 | 29 | 0.999 | 178.04 | 214 | 8630 | 211.43 | 54.83 | -47.06 | 17.06 | 43.45 | 40.74 | 45.33 | 27 | 15 | 11 | 25 | 38.04 | 100 | 83
1:52 | 1749 | 270.4 | 49.7 | 77.8 | 95 | 70 | 48.3 | 171.3 | 95 | 206.6 | 208.9 | 42.9 | 11.6 | 30 | 0.044 | 104 | 30.4 | 15.447 | 470.5 | 210.2 | 209.8 | 98.1 | 38 | 0.707 |  |  | 98.5 | 730.4 | 1.123 | -8 | 50.2 | 97 | 29 | 0.994 | 182.75 | 204 | 8750 | 209.82 | 54.79 | -47.06 | 17.31 | 43.63 | 40.95 | 45.23 | 27 | 15 | 11 | 25 | 38.04 | 96 | 83
1:52 | 1750 | 268.7 | 49.5 | 77.8 | 95 | 70 | 48.3 | 171.1 | 95 | 206.3 | 209.2 | 42.9 | 11.6 | 30 | 0.046 | 104 | 30.4 | 15.437 | 470.3 | 210.5 | 210 | 98.1 | 38 | 0.707 |  |  | 98.5 | 730.3 | 1.122 | -8 | 59.61 | 97 | 29 | 0.997 | 184.31 | 205 | 9070 | 211.11 | 54.78 | -46.88 | 17.06 | 43.6 | 40.9 | 45.33 | 27 | 15 | 11 | 25 | 38.04 | 102 | 78
1:52 | 1758 | 273.1 | 50.9 | 77.8 | 95 | 70 | 48.3 | 171.4 | 95 | 206.8 | 208.9 | 42.9 | 11.6 | 30 | 0.039 | 104.1 | 30.4 | 15.505 | 471.1 | 210.4 | 209.9 | 98.1 | 38 | 0.71 |  |  | 98.5 | 730.3 | 1.12 | -8 | 48.24 | 97 | 29 | 0.987 | 183.14 | 212 | 8680 | 208.83 | 54.12 | -47.06 | 16.94 | 43.57 | 40.91 | 45.33 | 27 | 15 | 11 | 25 | 37.65 | 103 | 80
1:52 | 1755 | 272.9 | 50.2 | 77.8 | 95 | 70 | 48.3 | 171.6 | 95 | 206.9 | 208.4 | 42.9 | 11.6 | 30 | 0.045 | 104 | 30.4 | 15.57 | 470.4 | 209.8 | 209.3 | 98.1 | 38 | 0.709 |  |  | 98.5 | 730.2 | 1.124 | -8 | 58.82 | 97 | 29 | 0.991 | 183.14 | 203 | 8070 | 209.18 | 53.89 | -47 | 16.69 | 43.62 | 40.98 | 45.44 | 27 | 15 | 11 | 25 | 37.65 | 96 | 84
1:52 | 1747 | 269.1 | 49 | 77.8 | 95.1 | 70 | 48.3 | 171.2 | 95 | 206.4 | 208.2 | 42.9 | 11.6 | 30 | 0.055 | 104 | 30.4 | 15.516 | 471.1 | 209.4 | 208.9 | 98.1 | 38 | 0.704 |  |  | 98.5 | 730.1 | 1.126 | -8 | 59.22 | 97 | 29 | 1.004 | 182.75 | 211 | 8160 | 209.5 | 54.67 | -46.81 | 16.69 | 43.42 | 40.97 | 45.33 | 27 | 15 | 11 | 25 | 38.04 | 95 | 84
1:52 | 1747 | 268.9 | 48.7 | 77.8 | 95.1 | 70 | 48.3 | 171.1 | 95 | 206.2 | 208.2 | 42.9 | 11.6 | 30 | 0.057 | 103.9 | 30.4 | 15.368 | 471.1 | 209.3 | 208.8 | 98.1 | 38 | 0.702 |  |  | 98.5 | 730 | 1.123 | -8 | 56.86 | 97 | 29 | 0.989 | 183.53 | 214 | 9430 | 209.82 | 55.66 | -46.88 | 16.81 | 43.59 | 40.87 | 45.23 | 27 | 15 | 11 | 25 | 38.04 | 96 | 77
1:52 | 1750 | 269.2 | 49.7 | 77.8 | 95 | 70 | 48.2 | 171 | 95 | 206.1 | 208.6 | 42.9 | 11.6 | 30 | 0.056 | 104 | 30.4 | 15.32 | 471 | 209.7 | 209.2 | 98.1 | 38.1 | 0.703 |  |  | 98.5 | 730 | 1.128 | -8 | 55.69 | 97 | 29 | 0.995 | 183.53 | 204 | 8380 | 206.9 | 54.88 | -46.88 | 16.88 | 43.7 | 41.08 | 45.33 | 27 | 15 | 11 | 25 | 38.04 | 99 | 80
1:52 | 1753 | 271.2 | 49.7 | 77.8 | 95 | 70 | 48.2 | 171.2 | 95 | 206.5 | 208.7 | 42.9 | 11.6 | 30 | 0.05 | 104 | 30.4 | 15.336 | 469.8 | 209.9 | 209.4 | 98.1 | 38.1 | 0.707 |  |  | 98.5 | 730 | 1.126 | -8 | 57.65 | 97 | 29 | 0.999 | 183.53 | 214 | 8970 | 208.19 | 56.27 | -47.12 | 17 | 43.66 | 41.15 | 45.23 | 27 | 15 | 11 | 25 | 37.65 | 96 | 84
1:52 | 1751 | 270.4 | 49.9 | 77.7 | 95 | 70 | 48.2 | 171.5 | 95 | 206.7 | 208.4 | 42.9 | 11.6 | 30 | 0.048 | 104 | 30.4 | 15.431 | 470.2 | 209.7 | 209.3 | 98.1 | 38 | 0.707 |  |  | 98.5 | 730 | 1.125 | -8 | 50.98 | 97 | 29 | 0.998 | 183.53 | 211 | 8750 | 206.58 | 54.92 | -46.81 | 16.94 | 43.61 | 41.08 | 45.23 | 27 | 15 | 11 | 25 | 38.04 | 93 | 84
1:52 | 1746 | 267.6 | 48.8 | 77.7 | 95 | 70 | 48.2 | 171.2 | 95 | 206.3 | 208.7 | 42.9 | 11.6 | 30 | 0.052 | 104 | 30.4 | 15.507 | 471.2 | 209.9 | 209.4 | 98.1 | 38.1 | 0.706 |  |  | 98.5 | 730 | 1.131 | -8 | 57.65 | 97 | 29 | 0.989 | 182.75 | 204 | 7920 | 206.9 | 55.49 | -46.94 | 16.94 | 43.71 | 41.09 | 45.23 | 27 | 15 | 11 | 25 | 38.04 | 95 | 80
1:52 | 1749 | 270.2 | 49 | 77.7 | 95 | 70 | 48.2 | 171.4 | 95 | 206.6 | 208.8 | 42.9 | 11.6 | 30 | 0.043 | 104 | 30.4 | 15.475 | 471.6 | 210.1 | 209.6 | 98.1 | 38 | 0.708 |  |  | 98.5 | 730 | 1.146 | -8 | 52.94 | 97 | 29 | 1.012 | 180.39 | 213 | 8700 | 208.83 | 54.86 | -46.81 | 16.94 | 43.65 | 40.99 | 45.23 | 27 | 15 | 11 | 25 | 37.65 | 99 | 82
1:52 | 1747 | 270.7 | 48.7 | 77.7 | 95 | 70 | 48.2 | 171.7 | 95 | 207 | 208.6 | 43 | 11.6 | 30 | 0.043 | 104 | 30.4 | 15.414 | 470.3 | 210 | 209.5 | 98.1 | 38.1 | 0.707 |  |  | 98.5 | 730.1 | 1.124 | -8 | 52.94 | 97 | 29 | 1 | 183.53 | 204 | 8990 | 206.26 | 54.45 | -46.94 | 17 | 43.73 | 41.07 | 45.33 | 27 | 15 | 11 | 25 | 37.65 | 96 | 85
1:52 | 1755 | 270.6 | 50.8 | 77.7 | 95 | 70 | 48.2 | 171.7 | 95 | 207.1 | 208.7 | 43 | 11.6 | 30 | 0.045 | 104 | 30.4 | 15.433 | 469.1 | 210.1 | 209.6 | 98.1 | 38.1 | 0.708 |  |  | 98.5 | 730 | 1.124 | -8 | 56.86 | 97 | 29 | 0.986 | 183.53 | 205 | 8600 | 206.9 | 55.36 | -47.19 | 17 | 43.32 | 41.05 | 45.33 | 27 | 15 | 11 | 25 | 38.04 | 90 | 82
1:52 | 1756 | 274.1 | 49.6 | 77.7 | 95 | 70 | 48.2 | 171.7 | 95 | 207.2 | 208.6 | 43 | 11.6 | 30 | 0.036 | 104 | 30.4 | 15.52 | 468.7 | 210.2 | 209.7 | 98.1 | 38 | 0.71 |  |  | 98.5 | 730 | 1.126 | -8 | 51.76 | 97 | 29 | 0.993 | 183.53 | 204 | 9260 | 209.18 | 54.75 | -46.94 | 17.06 | 43.74 | 40.88 | 45.44 | 27 | 15 | 11 | 25 | 37.65 | 98 | 78
1:52 | 1748 | 273 | 48.7 | 77.7 | 95 | 70 | 48.2 | 172.1 | 95 | 207.6 | 208.5 | 43 | 11.6 | 30 | 0.038 | 104.1 | 30.4 | 15.586 | 468.9 | 210.1 | 209.6 | 98.1 | 38 | 0.708 |  |  | 98.5 | 729.9 | 1.145 | -8 | 50.2 | 97 | 29 | 0.999 | 183.53 | 212 | 9070 | 208.83 | 54.69 | -47 | 16.81 | 43.64 | 40.96 | 45.44 | 27 | 15 | 11 | 25 | 37.65 | 98 | 81
1:52 | 1746 | 269.6 | 48.9 | 77.7 | 95 | 70 | 48.2 | 171.7 | 95 | 207 | 208.9 | 43 | 11.6 | 30 | 0.045 | 104 | 30.4 | 15.54 | 468.8 | 210.1 | 209.6 | 98.1 | 38 | 0.707 |  |  | 98.5 | 729.8 | 1.121 | -8 | 59.22 | 97 | 29 | 1.005 | 183.14 | 203 | 9070 | 207.89 | 54.43 | -47.12 | 17 | 43.62 | 40.9 | 45.44 | 27 | 15 | 11 | 25 | 38.04 | 99 | 80
1:52 | 1751 | 269.7 | 49.4 | 77.7 | 95 | 70 | 48.2 | 172 | 95 | 207.5 | 209.1 | 43 | 11.6 | 30 | 0.047 | 104 | 30.4 | 15.444 | 469 | 210.3 | 209.8 | 98.1 | 38 | 0.705 |  |  | 98.5 | 729.8 | 1.121 | -8 | 55.29 | 97 | 29 | 0.989 | 184.31 | 204 | 9290 | 206.9 | 54.97 | -47.06 | 16.75 | 43.63 | 40.95 | 45.44 | 27 | 15 | 11 | 25 | 38.04 | 98 | 78
1:52 | 1750 | 271.1 | 49.5 | 77.7 | 95 | 70 | 48.3 | 172.3 | 95 | 207.9 | 208.8 | 43 | 11.6 | 30 | 0.043 | 104 | 30.4 | 15.391 | 470.1 | 210.3 | 209.8 | 98.1 | 38 | 0.707 |  |  | 98.5 | 729.7 | 1.117 | -8 | 50.2 | 97 | 29 | 0.99 | 179.61 | 213 | 8290 | 208.83 | 54.23 | -47.06 | 17.06 | 43.3 | 40.95 | 45.33 | 27 | 15 | 11 | 25 | 37.65 | 91 | 81
1:52 | 1749 | 271.1 | 49.2 | 77.7 | 95 | 70 | 48.3 | 172.9 | 95 | 208.6 | 208.8 | 43.1 | 11.6 | 30 | 0.044 | 104 | 30.4 | 15.462 | 472.3 | 210.2 | 209.7 | 98.1 | 38 | 0.706 |  |  | 98.5 | 729.7 | 1.125 | -8 | 58.43 | 97 | 29 | 0.996 | 183.53 | 204 | 8920 | 209.18 | 54.29 | -46.81 | 17 | 43.62 | 40.91 | 45.44 | 27 | 15 | 11 | 25 | 38.04 | 97 | 80
1:52 | 1751 | 271.3 | 49.9 | 77.7 | 95 | 70 | 48.3 | 172.6 | 95 | 208.1 | 208.8 | 43.1 | 11.6 | 30 | 0.043 | 104 | 30.4 | 15.458 | 473.3 | 210.3 | 209.8 | 98.1 | 38 | 0.707 |  |  | 98.5 | 729.7 | 1.132 | -8 | 55.69 | 97 | 29 | 0.994 | 183.53 | 206 | 8920 | 211.11 | 54.77 | -47.06 | 16.75 | 43.46 | 40.88 | 45.44 | 27 | 15 | 11 | 25 | 37.65 | 101 | 82
1:52 | 1752 | 270.5 | 50.1 | 77.7 | 95 | 70 | 48.3 | 172.6 | 95 | 208.2 | 208.6 | 43.1 | 11.6 | 30 | 0.05 | 104 | 30.4 | 15.442 | 473.4 | 209.9 | 209.4 | 98.1 | 38.1 | 0.704 |  |  | 98.5 | 729.7 | 1.12 | -8 | 55.69 | 97 | 29 | 1.002 | 180.78 | 214 | 8950 | 208.83 | 53.88 | -46.88 | 16.94 | 43.47 | 40.7 | 45.44 | 27 | 15 | 11 | 25 | 37.65 | 91 | 82
1:52 | 1752 | 271.7 | 49.3 | 77.7 | 95 | 70 | 48.3 | 172.7 | 95 | 208.3 | 208.2 | 43.1 | 11.6 | 30 | 0.048 | 104 | 30.4 | 15.451 | 472.7 | 209.5 | 209 | 98.1 | 38.1 | 0.703 |  |  | 98.5 | 729.7 | 1.116 | -8 | 56.47 | 97 | 29 | 0.992 | 172.94 | 202 | 8310 | 207.57 | 54.78 | -46.94 | 16.75 | 43.39 | 40.88 | 45.33 | 27 | 15 | 11 | 25 | 38.04 | 97 | 78
1:52 | 1749 | 270.4 | 49.2 | 77.7 | 95 | 70 | 48.3 | 172.5 | 95 | 208.1 | 208.5 | 43 | 11.6 | 30 | 0.052 | 104 | 30.4 | 15.432 | 474.5 | 209.6 | 209.1 | 98.1 | 38 | 0.701 |  |  | 98.5 | 729.6 | 1.128 | -8 | 58.43 | 97 | 29 | 0.981 | 183.53 | 213 | 7850 | 207.89 | 55.04 | -47 | 17.06 | 43.5 | 40.97 | 45.44 | 27 | 15 | 11 | 25 | 37.65 | 97 | 76
1:53 | 1746 | 268 | 49.2 | 77.8 | 95 | 70 | 48.3 | 174.5 | 95 | 210.8 | 208.6 | 43 | 11.6 | 30 | 0.059 | 103.9 | 30.4 | 15.399 | 473.9 | 209.7 | 209.2 | 98.1 | 38 | 0.697 |  |  | 98.5 | 729.5 | 1.124 | -8 | 60 | 97 | 29 | 0.991 | 183.53 | 213 | 8430 | 208.51 | 54.46 | -46.94 | 16.94 | 43.55 | 41.07 | 45.33 | 27 | 15 | 11 | 25 | 38.04 | 99 | 80
1:53 | 1752 | 269.9 | 49.9 | 77.8 | 95 | 70 | 48.3 | 175.8 | 95 | 212.4 | 208.7 | 43 | 11.6 | 30 | 0.055 | 104 | 30.4 | 15.337 | 472.4 | 209.9 | 209.4 | 98.1 | 38 | 0.699 |  |  | 98.5 | 729.6 | 1.137 | -8 | 51.76 | 97 | 29 | 1.001 | 183.53 | 204 | 8800 | 206.9 | 54.96 | -46.94 | 16.88 | 43.42 | 41.02 | 45.23 | 27 | 15 | 11 | 25 | 38.04 | 98 | 84
1:53 | 1747 | 269.2 | 48.6 | 77.8 | 95 | 70 | 48.3 | 176.2 | 95 | 212.7 | 208.7 | 43 | 11.6 | 30 | 0.05 | 104 | 30.4 | 15.332 | 472.2 | 210 | 209.5 | 98.1 | 38 | 0.702 |  |  | 98.5 | 729.6 | 1.148 | -8 | 56.86 | 97 | 29 | 0.991 | 182.75 | 213 | 8900 | 208.83 | 54.11 | -47 | 17.12 | 43.63 | 40.84 | 45.23 | 27 | 15 | 11 | 25 | 37.65 | 98 | 86
1:53 | 1748 | 269 | 49.8 | 77.8 | 95 | 70 | 48.3 | 176.2 | 95 | 212.7 | 208.6 | 43 | 11.6 | 30 | 0.051 | 104 | 30.4 | 15.336 | 472 | 210 | 209.5 | 98.1 | 38 | 0.702 |  |  | 98.5 | 729.7 | 1.142 | -8 | 54.9 | 97 | 29 | 0.994 | 183.14 | 211 | 8380 | 206.26 | 55.02 | -46.88 | 17.06 | 43.62 | 40.98 | 45.23 | 27 | 15 | 11 | 25 | 37.65 | 101 | 83
1:53 | 1747 | 270.1 | 49 | 77.8 | 95 | 70 | 48.3 | 176.3 | 95 | 212.9 | 208.5 | 43 | 11.6 | 30 | 0.052 | 104 | 30.4 | 15.379 | 470.8 | 209.7 | 209.2 | 98.1 | 38 | 0.701 |  |  | 98.5 | 729.7 | 1.124 | -8 | 57.65 | 97 | 29 | 0.998 | 182.35 | 203 | 9210 | 207.89 | 53.7 | -47.25 | 16.94 | 43.07 | 41.09 | 45.23 | 27 | 15 | 11 | 25 | 37.65 | 100 | 83
1:53 | 1744 | 268.1 | 48.5 | 77.8 | 95 | 70 | 48.3 | 176.1 | 95 | 212.6 | 208.2 | 43 | 11.6 | 30 | 0.059 | 103.9 | 30.4 | 15.439 | 471 | 209.4 | 208.9 | 98.1 | 38 | 0.699 |  |  | 98.5 | 729.7 | 1.132 | -8 | 59.22 | 97 | 29 | 0.996 | 182.75 | 214 | 8240 | 209.82 | 54.73 | -46.88 | 17.19 | 43.69 | 40.95 | 45.23 | 27 | 15 | 11 | 25 | 38.04 | 97 | 85
1:53 | 1748 | 266.7 | 49.3 | 77.8 | 95 | 70 | 48.3 | 175.7 | 95 | 212.2 | 208.1 | 43 | 11.6 | 30 | 0.064 | 103.9 | 30.4 | 15.378 | 470.5 | 209.1 | 208.6 | 98.1 | 38 | 0.697 |  |  | 98.5 | 729.8 | 1.118 | -8 | 60.39 | 97 | 29 | 1.007 | 182.75 | 203 | 8970 | 206.9 | 54.84 | -47.06 | 16.88 | 43.62 | 41.08 | 45.23 | 27 | 15 | 11 | 25 | 38.04 | 96 | 87
1:53 | 1751 | 267.6 | 49.6 | 77.7 | 95 | 70 | 48.3 | 175.7 | 95 | 212.3 | 207.9 | 43 | 11.6 | 30 | 0.065 | 103.9 | 30.4 | 15.26 | 470.6 | 209 | 208.5 | 98.1 | 38 | 0.695 |  |  | 98.5 | 730 | 1.123 | -8 | 60 | 97 | 29 | 0.987 | 182.75 | 214 | 9340 | 209.82 | 55.15 | -46.81 | 17.12 | 43.58 | 40.97 | 45.23 | 27 | 15 | 11 | 25 | 38.04 | 102 | 86
1:53 | 1748 | 268.2 | 49.8 | 77.7 | 95.1 | 70 | 48.3 | 176 | 95 | 212.5 | 208.3 | 42.9 | 11.6 | 30 | 0.058 | 104 | 30.4 | 15.237 | 471.7 | 209.4 | 209 | 98.1 | 38 | 0.697 |  |  | 98.5 | 730 | 1.125 | -8 | 57.25 | 97 | 29 | 1.001 | 181.96 | 204 | 8950 | 209.18 | 53.8 | -47.06 | 16.75 | 43.55 | 41.07 | 45.12 | 27 | 15 | 11 | 25 | 38.04 | 90 | 83
1:53 | 1745 | 266.3 | 49 | 77.7 | 95.1 | 70 | 48.3 | 175.9 | 95 | 212.3 | 208.3 | 42.9 | 11.6 | 30 | 0.062 | 103.9 | 30.4 | 15.293 | 472.8 | 209.5 | 209 | 98.1 | 38 | 0.697 |  |  | 98.4 | 730.1 | 1.119 | -8 | 57.65 | 97 | 29 | 1.002 | 183.14 | 215 | 8870 | 209.82 | 54.48 | -46.81 | 16.69 | 43.5 | 41.02 | 45.12 | 27 | 15 | 11 | 25 | 38.04 | 94 | 86
1:53 | 1754 | 269.5 | 49.9 | 77.7 | 95.1 | 70 | 48.3 | 176 | 94.9 | 212.6 | 208.5 | 42.9 | 11.6 | 30 | 0.053 | 103.9 | 30.4 | 15.308 | 473.4 | 209.8 | 209.3 | 98.1 | 38 | 0.699 |  |  | 98.4 | 730.2 | 1.14 | -8 | 57.25 | 97 | 29 | 1 | 183.14 | 213 | 7920 | 211.11 | 54.87 | -46.88 | 16.81 | 43.48 | 41.09 | 45.23 | 27 | 15 | 11 | 25 | 38.04 | 91 | 86
1:53 | 1755 | 272.2 | 50 | 77.7 | 95.1 | 70 | 48.3 | 176.3 | 94.9 | 213 | 208.3 | 42.9 | 11.6 | 30 | 0.038 | 104 | 30.4 | 15.417 | 473.7 | 210 | 209.6 | 98.1 | 38 | 0.701 |  |  | 98.4 | 730.1 | 1.13 | -8 | 52.94 | 97 | 29 | 1.001 | 179.22 | 205 | 8580 | 208.83 | 54.09 | -46.94 | 17.06 | 43.61 | 41.08 | 45.12 | 27 | 15 | 11 | 25 | 37.65 | 95 | 85
1:53 | 1755 | 272.3 | 50.1 | 77.7 | 95 | 70 | 48.3 | 176.4 | 94.9 | 213 | 208.3 | 43 | 11.6 | 30 | 0.043 | 104 | 30.4 | 15.448 | 474.3 | 209.8 | 209.3 | 98.1 | 37.9 | 0.699 |  |  | 98.4 | 730.1 | 1.122 | -8 | 52.16 | 97 | 29 | 1.008 | 183.14 | 214 | 8380 | 208.19 | 54.32 | -47.06 | 17.06 | 43.23 | 40.89 | 45.33 | 27 | 15 | 11 | 25 | 37.65 | 99 | 85
1:53 | 1750 | 270.1 | 49.4 | 77.7 | 95 | 70 | 48.3 | 176.2 | 94.9 | 212.8 | 208.6 | 43 | 11.6 | 30 | 0.05 | 104 | 30.4 | 15.428 | 474.6 | 209.8 | 209.3 | 98.1 | 37.9 | 0.697 |  |  | 98.4 | 730 | 1.124 | -8 | 58.82 | 97 | 29 | 0.993 | 183.53 | 203 | 8820 | 207.89 | 55.07 | -47.12 | 17.06 | 43.5 | 41.11 | 45.44 | 27 | 15 | 11 | 25 | 37.65 | 97 | 87
1:53 | 1751 | 269.9 | 49.6 | 77.7 | 95 | 70 | 48.3 | 176.2 | 94.9 | 212.8 | 208.9 | 43 | 11.6 | 30 | 0.05 | 104 | 30.4 | 15.418 | 475 | 210 | 209.5 | 98.1 | 37.9 | 0.699 |  |  | 98.4 | 730 | 1.127 | -8 | 58.82 | 97 | 29 | 1.013 | 183.53 | 214 | 8430 | 208.51 | 54.55 | -47.06 | 17.12 | 43.04 | 40.99 | 45.44 | 27 | 15 | 11 | 25 | 38.04 | 96 | 86
1:53 | 1749 | 270.4 | 49.1 | 77.7 | 95 | 70 | 48.3 | 176.2 | 94.9 | 212.8 | 209.2 | 43 | 11.6 | 30 | 0.05 | 104 | 30.4 | 15.416 | 474.7 | 210.4 | 209.9 | 98.1 | 38 | 0.698 |  |  | 98.4 | 730 | 1.149 | -8 | 59.61 | 97 | 29 | 1.007 | 183.92 | 216 | 7970 | 208.83 | 53.85 | -46.94 | 16.88 | 43.46 | 40.81 | 45.33 | 27 | 15 | 11 | 25 | 38.04 | 95 | 87
1:53 | 1752 | 272.2 | 49.8 | 77.7 | 95 | 70 | 48.3 | 176.3 | 94.9 | 212.9 | 208.8 | 43 | 11.6 | 30 | 0.043 | 104 | 30.4 | 15.463 | 472.9 | 210.3 | 209.8 | 98.1 | 38 | 0.702 |  |  | 98.4 | 729.9 | 1.138 | -8 | 49.41 | 97 | 29 | 0.998 | 179.61 | 203 | 9360 | 209.82 | 52.61 | -46.88 | 16.75 | 43.35 | 40.83 | 45.33 | 27 | 15 | 11 | 25 | 37.65 | 103 | 82
1:53 | 1751 | 270 | 50.6 | 77.7 | 95 | 70 | 48.3 | 176.1 | 94.9 | 212.6 | 208.8 | 43 | 11.6 | 30 | 0.042 | 104 | 30.4 | 15.473 | 474.1 | 210.3 | 209.8 | 98.1 | 37.9 | 0.7 |  |  | 98.4 | 729.8 | 1.119 | -8 | 51.37 | 97 | 29 | 0.986 | 183.92 | 213 | 8600 | 211.43 | 54.82 | -47.12 | 17.06 | 43.5 | 40.82 | 45.44 | 27 | 15 | 11 | 25 | 37.65 | 101 | 84
1:53 | 1747 | 269.4 | 48.9 | 77.7 | 95 | 70 | 48.3 | 176 | 94.9 | 212.5 | 208.7 | 43 | 11.6 | 30 | 0.048 | 104 | 30.4 | 15.464 | 473.7 | 210.1 | 209.6 | 98.1 | 37.9 | 0.697 |  |  | 98.4 | 729.7 | 1.118 | -8 | 53.73 | 97 | 29 | 0.993 | 183.14 | 212 | 8580 | 209.5 | 54.38 | -46.88 | 16.94 | 43.08 | 40.97 | 45.44 | 27 | 15 | 11 | 25 | 37.65 | 92 | 87
1:53 | 1754 | 270.2 | 50.6 | 77.7 | 95 | 70 | 48.3 | 176.1 | 94.9 | 212.6 | 208.6 | 43 | 11.6 | 30 | 0.055 | 103.9 | 30.4 | 15.43 | 473.3 | 209.9 | 209.4 | 98.1 | 37.9 | 0.697 |  |  | 98.4 | 729.6 | 1.125 | -8 | 56.47 | 97 | 29 | 1.006 | 182.75 | 204 | 8240 | 206.26 | 55.18 | -46.94 | 16.94 | 43.44 | 40.98 | 45.44 | 27 | 15 | 11 | 25 | 38.04 | 103 | 84
1:53 | 1752 | 271.8 | 50 | 77.7 | 95 | 70 | 48.3 | 176.1 | 94.9 | 212.6 | 208.3 | 43 | 11.6 | 30 | 0.053 | 104 | 30.4 | 15.389 | 473 | 209.7 | 209.2 | 98.1 | 37.9 | 0.698 |  |  | 98.4 | 729.5 | 1.122 | -8 | 56.08 | 97 | 29 | 1.01 | 183.14 | 211 | 9260 | 208.19 | 55.62 | -46.69 | 16.75 | 43.6 | 41 | 45.33 | 27 | 15 | 11 | 25 | 37.65 | 96 | 81
1:53 | 1747 | 269.8 | 48.6 | 77.7 | 95 | 70 | 48.3 | 176 | 94.9 | 212.4 | 208.6 | 43 | 11.6 | 30 | 0.055 | 104 | 30.4 | 15.383 | 473.1 | 209.8 | 209.3 | 98.1 | 37.9 | 0.696 |  |  | 98.4 | 729.4 | 1.127 | -8 | 59.22 | 97 | 29 | 0.991 | 183.53 | 214 | 8380 | 206.58 | 55.06 | -47 | 17.06 | 43.3 | 41.06 | 45.33 | 27 | 15 | 11 | 25 | 37.65 | 97 | 86
1:53 | 1752 | 270.2 | 49.7 | 77.7 | 95 | 70 | 48.3 | 176 | 94.9 | 212.5 | 208.7 | 43 | 11.6 | 30 | 0.05 | 104 | 30.4 | 15.402 | 473.2 | 209.9 | 209.4 | 98.1 | 37.9 | 0.697 |  |  | 98.4 | 729.5 | 1.129 | -8 | 54.9 | 97 | 29 | 0.99 | 179.22 | 204 | 8730 | 207.89 | 54.97 | -46.88 | 16.94 | 43.67 | 41.02 | 45.33 | 27 | 15 | 11 | 25 | 37.65 | 95 | 92
1:53 | 1752 | 271.2 | 49.7 | 77.7 | 95 | 70 | 48.3 | 176 | 94.9 | 212.5 | 208.7 | 43 | 11.6 | 30 | 0.046 | 104 | 30.4 | 15.398 | 472.4 | 210 | 209.5 | 98.1 | 37.9 | 0.697 |  |  | 98.3 | 729.5 | 1.115 | -8 | 54.51 | 97 | 29 | 0.994 | 177.65 | 214 | 9090 | 208.19 | 56.35 | -47.12 | 17.25 | 43.43 | 41.01 | 45.44 | 27 | 15 | 11 | 25 | 37.65 | 101 | 88
1:53 | 1754 | 272.1 | 50.2 | 77.7 | 94.9 | 70 | 48.3 | 176.1 | 94.9 | 212.7 | 208.6 | 43 | 11.6 | 30 | 0.046 | 104 | 30.4 | 15.411 | 472.4 | 210 | 209.5 | 98.1 | 37.9 | 0.695 |  |  | 98.3 | 729.4 | 1.121 | -8 | 54.12 | 97 | 29 | 0.988 | 182.75 | 204 | 8920 | 208.51 | 54.11 | -46.94 | 16.69 | 43.53 | 41.03 | 45.33 | 27 | 15 | 11 | 25 | 37.65 | 97 | 89
1:53 | 1747 | 269 | 49.2 | 77.7 | 94.9 | 70 | 48.3 | 176.1 | 94.9 | 212.6 | 208.8 | 43 | 11.6 | 30 | 0.054 | 104 | 30.4 | 15.442 | 472.4 | 210 | 209.5 | 98.1 | 37.9 | 0.694 |  |  | 98.3 | 729.3 | 1.124 | -8 | 58.43 | 97 | 29 | 1.005 | 183.53 | 203 | 8460 | 207.57 | 55.68 | -46.81 | 16.94 | 43.59 | 41.09 | 45.44 | 27 | 15 | 11 | 25 | 37.65 | 97 | 88
1:53 | 1750 | 270.2 | 49.7 | 77.7 | 94.9 | 70 | 48.3 | 176.1 | 94.9 | 212.6 | 208.8 | 43 | 11.6 | 30 | 0.053 | 104 | 30.4 | 15.446 | 471.8 | 209.9 | 209.4 | 98.1 | 37.9 | 0.695 |  |  | 98.3 | 729.3 | 1.13 | -8 | 54.9 | 97 | 29 | 0.999 | 177.25 | 213 | 8870 | 208.51 | 54.99 | -46.75 | 16.94 | 43.61 | 41.08 | 45.33 | 27 | 15 | 11 | 25 | 38.04 | 95 | 87
1:53 | 1749 | 269.3 | 49.7 | 77.7 | 94.9 | 70 | 48.3 | 176.5 | 94.9 | 213.1 | 208.5 | 43 | 11.6 | 30 | 0.055 | 104 | 30.4 | 15.43 | 471.8 | 209.8 | 209.3 | 98.1 | 37.9 | 0.695 |  |  | 98.3 | 729.4 | 1.118 | -8 | 56.08 | 97 | 29 | 1.032 | 183.14 | 204 | 8020 | 209.18 | 56.21 | -47.19 | 17 | 43.42 | 41.08 | 45.33 | 27 | 15 | 11 | 25 | 37.65 | 97 | 86
1:53 | 1755 | 270.9 | 50.3 | 77.7 | 95 | 70 | 48.2 | 176.6 | 94.9 | 213.3 | 208.6 | 43 | 11.6 | 30 | 0.053 | 104 | 30.4 | 15.418 | 471.5 | 209.8 | 209.3 | 98.1 | 37.9 | 0.697 |  |  | 98.4 | 729.4 | 1.124 | -8 | 57.65 | 97 | 29 | 1.002 | 183.14 | 213 | 8990 | 208.51 | 54.39 | -46.81 | 17 | 43.55 | 41.11 | 45.33 | 27 | 15 | 11 | 25 | 38.04 | 93 | 86
1:53 | 1748 | 270.4 | 49 | 77.7 | 95 | 70 | 48.2 | 176.2 | 94.9 | 212.7 | 208.7 | 43 | 11.6 | 30 | 0.052 | 104 | 30.4 | 15.444 | 471.6 | 209.8 | 209.3 | 98.1 | 37.9 | 0.698 |  |  | 98.4 | 729.4 | 1.129 | -8 | 57.65 | 97 | 29 | 0.993 | 183.14 | 214 | 9140 | 208.83 | 54.64 | -47.12 | 17.19 | 43.58 | 41.05 | 45.33 | 27 | 15 | 11 | 25 | 38.04 | 93 | 86
1:53 | 1744 | 266.4 | 48.7 | 77.7 | 95 | 70 | 48.2 | 175.9 | 94.9 | 212.3 | 208.9 | 43 | 11.6 | 30 | 0.058 | 104 | 30.4 | 15.444 | 471.2 | 210 | 209.5 | 98.1 | 37.9 | 0.694 |  |  | 98.4 | 729.4 | 1.121 | -8 | 57.25 | 97 | 29 | 0.992 | 178.43 | 205 | 8650 | 208.51 | 54.84 | -46.88 | 17.12 | 43.69 | 40.98 | 45.23 | 27 | 15 | 11 | 25 | 38.04 | 95 | 84
1:53 | 1750 | 269 | 49.8 | 77.7 | 95 | 70 | 48.2 | 176.1 | 94.9 | 212.6 | 208.8 | 43 | 11.6 | 30 | 0.048 | 104 | 30.4 | 15.372 | 471.3 | 210.2 | 209.7 | 98.1 | 37.9 | 0.697 |  |  | 98.4 | 729.6 | 1.119 | -8 | 55.29 | 97 | 29 | 1.003 | 177.25 | 215 | 8900 | 211.11 | 54.91 | -47 | 17.12 | 43.45 | 41.05 | 45.23 | 27 | 15 | 11 | 25 | 38.04 | 97 | 85
1:53 | 1755 | 272.6 | 50.3 | 77.7 | 95 | 70 | 48.2 | 176.1 | 94.9 | 212.6 | 208.5 | 43 | 11.6 | 30 | 0.039 | 104.1 | 30.4 | 15.405 | 470.5 | 210.2 | 209.8 | 98.1 | 37.9 | 0.7 |  |  | 98.3 | 729.6 | 1.12 | -8 | 49.41 | 97 | 29 | 0.993 | 183.53 | 213 | 8330 | 209.18 | 53.81 | -46.94 | 17.12 | 43.59 | 40.91 | 45.33 | 27 | 15 | 11 | 25 | 37.65 | 96 | 85
1:53 | 1749 | 272.1 | 48.8 | 77.7 | 95 | 70 | 48.2 | 175.8 | 94.9 | 212.2 | 208.4 | 43.1 | 11.6 | 30 | 0.043 | 104 | 30.4 | 15.494 | 470.3 | 209.8 | 209.4 | 98.1 | 37.9 | 0.699 |  |  | 98.3 | 729.6 | 1.121 | -8 | 53.73 | 97 | 29 | 0.999 | 183.53 | 204 | 8970 | 206.26 | 53.54 | -47.06 | 16.81 | 43.38 | 40.98 | 45.44 | 27 | 15 | 11 | 25 | 37.65 | 95 | 86
1:53 | 1753 | 271.3 | 49.8 | 77.7 | 95 | 70 | 48.2 | 176.1 | 94.9 | 212.7 | 208.3 | 43.1 | 11.6 | 30 | 0.045 | 104 | 30.4 | 15.482 | 471 | 209.7 | 209.2 | 98.1 | 37.9 | 0.696 |  |  | 98.3 | 729.6 | 1.129 | -8 | 55.29 | 97 | 29 | 1.001 | 183.14 | 214 | 8820 | 208.51 | 53.82 | -47.12 | 17.12 | 43.42 | 40.91 | 45.44 | 27 | 15 | 11 | 25 | 37.65 | 97 | 89
1:53 | 1755 | 272.3 | 50.3 | 77.7 | 95 | 70 | 48.2 | 176.5 | 94.9 | 213.2 | 208.4 | 43.1 | 11.6 | 30 | 0.041 | 104 | 30.4 | 15.409 | 470.8 | 209.9 | 209.4 | 98.1 | 37.9 | 0.699 |  |  | 98.3 | 729.5 | 1.131 | -8 | 54.12 | 97 | 29 | 1.012 | 183.53 | 212 | 8750 | 209.82 | 53.87 | -47.12 | 17.12 | 43.38 | 40.95 | 45.44 | 27 | 15 | 11 | 25 | 38.04 | 90 | 86
1:53 | 1752 | 273.1 | 49.7 | 77.7 | 95 | 70 | 48.2 | 176.8 | 94.9 | 213.5 | 208.6 | 43.1 | 11.6 | 30 | 0.043 | 104 | 30.4 | 15.423 | 469.9 | 209.9 | 209.4 | 98.1 | 37.9 | 0.698 |  |  | 98.3 | 729.5 | 1.126 | -8 | 55.69 | 97 | 29 | 0.988 | 183.53 | 214 | 8310 | 208.51 | 53.73 | -47 | 17.06 | 43.48 | 40.92 | 45.44 | 27 | 15 | 11 | 25 | 37.65 | 97 | 85
1:53 | 1752 | 270.3 | 50 | 77.7 | 95 | 70 | 48.2 | 176.6 | 94.9 | 213.3 | 208.3 | 43.1 | 11.6 | 30 | 0.053 | 103.9 | 30.4 | 15.461 | 470 | 209.5 | 209 | 98.1 | 38 | 0.695 |  |  | 98.3 | 729.4 | 1.124 | -8 | 58.82 | 97 | 29 | 1.032 | 182.35 | 204 | 8290 | 206.9 | 55.09 | -47.12 | 16.94 | 43.19 | 40.93 | 45.44 | 27 | 15 | 11 | 25 | 38.04 | 95 | 86
1:53 | 1748 | 268.7 | 49.6 | 77.7 | 94.9 | 70 | 48.2 | 176.5 | 94.9 | 213.1 | 208.4 | 43.1 | 11.6 | 30 | 0.056 | 103.9 | 30.4 | 15.426 | 476.7 | 209.5 | 209 | 98.1 | 37.9 | 0.692 |  |  | 98.3 | 729.4 | 1.121 | -8 | 59.61 | 97 | 29 | 1.002 | 177.65 | 214 | 9020 | 209.18 | 55.22 | -46.81 | 16.94 | 43.52 | 40.96 | 45.44 | 27 | 15 | 11 | 25 | 38.04 | 96 | 90
1:53 | 1754 | 270.7 | 50.4 | 77.7 | 94.9 | 70 | 48.2 | 176.5 | 94.9 | 213.2 | 208.6 | 43.1 | 11.6 | 30 | 0.046 | 104 | 30.4 | 15.381 | 477.6 | 209.9 | 209.4 | 98.1 | 37.9 | 0.695 |  |  | 98.3 | 729.3 | 1.12 | -8 | 54.9 | 97 | 29 | 1.028 | 183.14 | 212 | 8650 | 207.57 | 54.15 | -47.19 | 17 | 43.3 | 41.04 | 45.33 | 27 | 15 | 11 | 25 | 38.04 | 93 | 92
1:53 | 1755 | 273.7 | 50.2 | 77.7 | 95 | 70 | 48.2 | 176.7 | 94.9 | 213.4 | 208.3 | 43.1 | 11.6 | 30 | 0.039 | 104 | 30.4 | 15.377 | 477.8 | 210 | 209.5 | 98.1 | 37.9 | 0.698 |  |  | 98.3 | 729.1 | 1.11 | -8 | 50.98 | 97 | 29 | 0.99 | 183.14 | 204 | 7940 | 209.18 | 53.65 | -46.81 | 17 | 43.57 | 40.97 | 45.33 | 27 | 15 | 11 | 25 | 37.65 | 101 | 87
1:53 | 1752 | 272.3 | 49.6 | 77.7 | 95 | 70 | 48.2 | 176.7 | 94.9 | 213.4 | 208.4 | 43.1 | 11.6 | 30 | 0.042 | 104 | 30.4 | 15.463 | 477.6 | 209.7 | 209.3 | 98.1 | 37.9 | 0.695 |  |  | 98.3 | 729 | 1.119 | -8 | 59.61 | 97 | 29 | 0.988 | 183.14 | 212 | 8920 | 206.26 | 54.68 | -47 | 16.94 | 43.31 | 41.04 | 45.44 | 27 | 15 | 11 | 25 | 37.65 | 92 | 87
1:53 | 1747 | 270.2 | 48.9 | 77.7 | 95 | 70 | 48.3 | 176.5 | 94.9 | 213.2 | 208.6 | 43.1 | 11.6 | 30 | 0.052 | 104 | 30.4 | 15.499 | 477.3 | 209.7 | 209.2 | 98.1 | 38 | 0.694 |  |  | 98.3 | 728.9 | 1.125 | -8 | 60 | 97 | 29 | 0.995 | 183.53 | 202 | 8190 | 206.26 | 54.42 | -47 | 16.75 | 43.55 | 40.99 | 45.44 | 27 | 15 | 11 | 25 | 38.04 | 93 | 89
1:53 | 1742 | 266 | 47.9 | 77.7 | 94.9 | 70 | 48.3 | 176.1 | 94.9 | 212.6 | 208.3 | 43 | 11.6 | 30 | 0.06 | 103.9 | 30.4 | 15.42 | 478.4 | 209.4 | 208.9 | 98.1 | 38 | 0.691 |  |  | 98.3 | 728.9 | 1.137 | -8 | 55.29 | 97 | 29 | 0.999 | 183.14 | 202 | 8730 | 208.51 | 54.34 | -46.88 | 16.81 | 43.57 | 41.06 | 45.33 | 27 | 15 | 11 | 25 | 38.04 | 96 | 89
1:53 | 1745 | 266.1 | 48.8 | 77.7 | 94.9 | 70 | 48.3 | 176 | 94.9 | 212.5 | 208.7 | 43 | 11.6 | 30 | 0.06 | 103.9 | 30.4 | 15.289 | 477.5 | 209.7 | 209.2 | 98.1 | 38 | 0.691 |  |  | 98.3 | 729 | 1.127 | -8 | 60.39 | 97 | 29 | 0.998 | 183.53 | 203 | 8580 | 206.26 | 55.62 | -47 | 16.81 | 43.63 | 41.09 | 45.23 | 27 | 15 | 11 | 25 | 38.04 | 98 | 81
1:53 | 1751 | 268.6 | 49.5 | 77.7 | 94.9 | 70 | 48.3 | 176.1 | 94.8 | 212.6 | 208.7 | 43 | 11.6 | 30 | 0.056 | 104 | 30.4 | 15.287 | 476.8 | 210 | 209.5 | 98.1 | 38 | 0.693 |  |  | 98.3 | 729.2 | 1.146 | -8 | 55.69 | 97 | 29 | 1.023 | 183.14 | 211 | 8970 | 208.83 | 53.29 | -47 | 16.94 | 43.66 | 41.08 | 45.23 | 27 | 15 | 11 | 25 | 38.04 | 97 | 87
1:53 | 1753 | 271.9 | 50 | 77.7 | 95 | 70 | 48.3 | 176.3 | 94.9 | 213 | 208.5 | 43 | 11.6 | 30 | 0.047 | 104 | 30.4 | 15.357 | 475.3 | 209.9 | 209.5 | 98.1 | 38 | 0.697 |  |  | 98.3 | 729.2 | 1.121 | -8 | 54.12 | 97 | 29 | 0.98 | 183.53 | 205 | 8820 | 206.9 | 54.31 | -46.88 | 16.94 | 43.59 | 41.02 | 45.23 | 27 | 15 | 11 | 25 | 37.65 | 94 | 88
1:53 | 1749 | 270.4 | 49.4 | 77.7 | 95 | 70 | 48.3 | 176.4 | 94.9 | 213 | 208.3 | 43 | 11.6 | 30 | 0.052 | 104 | 30.4 | 15.491 | 475.1 | 209.6 | 209.2 | 98.1 | 38 | 0.697 |  |  | 98.3 | 729.2 | 1.12 | -8 | 53.73 | 97 | 29 | 1.006 | 182.75 | 214 | 8160 | 209.82 | 54.88 | -47 | 16.88 | 43.52 | 40.96 | 45.33 | 27 | 15 | 11 | 25 | 37.65 | 96 | 89
1:53 | 1749 | 268.8 | 49.3 | 77.7 | 95 | 70 | 48.3 | 176.3 | 94.9 | 212.8 | 208.5 | 43 | 11.6 | 30 | 0.055 | 104 | 30.4 | 15.446 | 475.7 | 209.7 | 209.2 | 98.1 | 38 | 0.697 |  |  | 98.3 | 729.2 | 1.125 | -8 | 59.61 | 97 | 29 | 0.994 | 183.53 | 215 | 9190 | 208.19 | 55.51 | -46.81 | 17.06 | 43.59 | 41.12 | 45.33 | 27 | 15 | 11 | 25 | 38.04 | 97 | 86
1:53 | 1749 | 269.4 | 49 | 77.7 | 95 | 70 | 48.3 | 176.3 | 94.9 | 212.8 | 208.6 | 43 | 11.6 | 30 | 0.056 | 104 | 30.4 | 15.365 | 475.9 | 209.7 | 209.2 | 98.1 | 38 | 0.697 |  |  | 98.3 | 729.3 | 1.134 | -8 | 57.65 | 97 | 29 | 0.99 | 183.53 | 203 | 8990 | 206.58 | 54.3 | -47 | 17.12 | 43.18 | 41.01 | 45.23 | 27 | 15 | 11 | 25 | 38.04 | 96 | 89
1:53 | 1748 | 269 | 49.2 | 77.7 | 95 | 70 | 48.3 | 176.2 | 94.9 | 212.7 | 208.4 | 43 | 11.6 | 30 | 0.056 | 104 | 30.4 | 15.3 | 475.5 | 209.6 | 209.1 | 98.1 | 38 | 0.697 |  |  | 98.3 | 729.4 | 1.121 | -8 | 55.69 | 97 | 29 | 1.007 | 183.14 | 203 | 8800 | 208.51 | 55.06 | -47.19 | 17.12 | 43.63 | 41.01 | 45.23 | 27 | 15 | 11 | 25 | 38.04 | 94 | 83
1:53 | 1751 | 269.6 | 49.7 | 77.7 | 95 | 70 | 48.3 | 176.2 | 94.9 | 212.7 | 208.6 | 43 | 11.6 | 30 | 0.052 | 104 | 30.4 | 15.305 | 475.1 | 209.8 | 209.3 | 98.1 | 38 | 0.698 |  |  | 98.3 | 729.5 | 1.121 | -8 | 56.86 | 97 | 29 | 0.998 | 183.53 | 214 | 8360 | 208.83 | 54.88 | -47 | 16.94 | 43.64 | 41.02 | 45.23 | 27 | 15 | 11 | 25 | 37.65 | 95 | 87
1:53 | 1753 | 270.9 | 50.2 | 77.7 | 95 | 70 | 48.3 | 176.2 | 94.9 | 212.8 | 208.6 | 43 | 11.6 | 30 | 0.047 | 104 | 30.4 | 15.363 | 474.8 | 209.9 | 209.4 | 98.1 | 38 | 0.699 |  |  | 98.3 | 729.5 | 1.125 | -8 | 54.51 | 97 | 29 | 1.006 | 183.14 | 204 | 8510 | 209.18 | 54.86 | -47.19 | 17.06 | 43.28 | 41.05 | 45.23 | 27 | 15 | 11 | 25 | 37.65 | 99 | 88
1:53 | 1756 | 273.6 | 50.2 | 77.7 | 95.1 | 70 | 48.3 | 176.4 | 94.9 | 213 | 208.4 | 43 | 11.6 | 30 | 0.041 | 104.1 | 30.4 | 15.435 | 474.9 | 209.9 | 209.4 | 98.1 | 38 | 0.702 |  |  | 98.3 | 729.5 | 1.114 | -8 | 50.2 | 97 | 29 | 0.999 | 183.14 | 214 | 8900 | 208.51 | 53.71 | -47 | 17.31 | 43.17 | 41.05 | 45.23 | 27 | 15 | 11 | 25 | 37.65 | 97 | 89
1:53 | 1749 | 271.9 | 48.9 | 77.7 | 95 | 70 | 48.3 | 176.5 | 94.9 | 213.1 | 208.3 | 43 | 11.6 | 30 | 0.041 | 104 | 30.4 | 15.483 | 475.1 | 209.8 | 209.3 | 98.1 | 38 | 0.699 |  |  | 98.3 | 729.5 | 1.135 | -8 | 55.29 | 97 | 29 | 1.004 | 183.14 | 204 | 8800 | 206.58 | 52.93 | -47.12 | 16.94 | 43.17 | 40.89 | 45.33 | 27 | 15 | 11 | 25 | 37.65 | 94 | 90
1:53 | 1744 | 269.1 | 48.6 | 77.7 | 95 | 70 | 48.3 | 176.4 | 94.9 | 213 | 208.4 | 43.1 | 11.6 | 30 | 0.051 | 104 | 30.4 | 15.48 | 475.1 | 209.6 | 209.1 | 98.1 | 38 | 0.696 |  |  | 98.3 | 729.5 | 1.127 | -8 | 57.65 | 97 | 29 | 0.994 | 181.57 | 214 | 8290 | 208.51 | 55.04 | -47.06 | 16.94 | 43.38 | 40.93 | 45.33 | 27 | 15 | 11 | 25 | 38.04 | 94 | 89
1:53 | 1751 | 269.7 | 50 | 77.7 | 95 | 70 | 48.3 | 176.3 | 94.9 | 212.8 | 208.4 | 43 | 11.6 | 30 | 0.057 | 104 | 30.4 | 15.382 | 475.3 | 209.5 | 209 | 98.1 | 38 | 0.696 |  |  | 98.3 | 729.5 | 1.125 | -8 | 59.22 | 97 | 29 | 1.018 | 182.35 | 203 | 8480 | 206.58 | 54.45 | -46.88 | 16.62 | 43.32 | 40.96 | 45.33 | 27 | 15 | 11 | 25 | 38.04 | 95 | 88
1:53 | 1747 | 270.2 | 48.7 | 77.7 | 95 | 70 | 48.3 | 176.3 | 94.9 | 212.8 | 208.4 | 43 | 11.5 | 30 | 0.058 | 103.9 | 30.4 | 15.364 | 475.9 | 209.5 | 209 | 98.1 | 38 | 0.696 |  |  | 98.3 | 729.5 | 1.13 | -8 | 58.04 | 97 | 29 | 0.998 | 183.14 | 202 | 9260 | 208.51 | 54.94 | -46.81 | 16.81 | 43.3 | 40.99 | 45.23 | 27 | 15 | 11 | 25 | 38.04 | 91 | 87
1:53 | 1743 | 267.7 | 48 | 77.7 | 95 | 70 | 48.2 | 176.2 | 94.9 | 212.7 | 208.4 | 43 | 11.6 | 30 | 0.061 | 103.9 | 30.4 | 15.345 | 475.9 | 209.5 | 209 | 98.1 | 38 | 0.695 |  |  | 98.3 | 729.5 | 1.122 | -8 | 56.86 | 97 | 29 | 0.994 | 181.96 | 213 | 8750 | 208.19 | 54.53 | -46.75 | 16.81 | 43.42 | 41 | 45.23 | 27 | 15 | 11 | 25 | 38.04 | 93 | 85
1:54 | 1750 | 267.4 | 49.7 | 77.7 | 95 | 70 | 48.2 | 176 | 94.9 | 212.5 | 208.6 | 43 | 11.6 | 30 | 0.061 | 103.9 | 30.4 | 15.338 | 475.9 | 209.7 | 209.2 | 98.1 | 38 | 0.695 |  |  | 98.3 | 729.5 | 1.12 | -8 | 58.82 | 97 | 29 | 1.01 | 180.78 | 213 | 8750 | 209.82 | 56.18 | -46.75 | 16.94 | 43.42 | 40.96 | 45.12 | 27 | 15 | 11 | 25 | 38.04 | 96 | 86
1:54 | 1756 | 271.4 | 50.6 | 77.7 | 95 | 70 | 48.2 | 176.1 | 94.9 | 212.6 | 208.6 | 42.9 | 11.6 | 30 | 0.05 | 104 | 30.4 | 15.342 | 475.5 | 209.9 | 209.5 | 98.1 | 37.9 | 0.699 |  |  | 98.3 | 729.6 | 1.126 | -8 | 49.41 | 97 | 29 | 0.999 | 183.53 | 204 | 8700 | 208.19 | 54.26 | -47.06 | 16.88 | 43.66 | 40.99 | 45.12 | 27 | 15 | 11 | 25 | 37.65 | 97 | 88
1:54 | 1751 | 273.1 | 49.9 | 77.7 | 95 | 70 | 48.2 | 176.3 | 94.9 | 212.9 | 208.3 | 43 | 11.6 | 30 | 0.044 | 104.1 | 30.4 | 15.463 | 475.1 | 209.9 | 209.4 | 98.1 | 37.9 | 0.699 |  |  | 98.3 | 729.5 | 1.134 | -8 | 49.02 | 97 | 29 | 0.989 | 181.57 | 205 | 8820 | 208.83 | 53.88 | -46.94 | 17.19 | 43.5 | 40.98 | 45.23 | 27 | 15 | 11 | 25 | 37.65 | 99 | 88
1:54 | 1749 | 269.7 | 49.5 | 77.7 | 95 | 70 | 48.2 | 176.1 | 94.9 | 212.7 | 208.4 | 43 | 11.6 | 30 | 0.05 | 104 | 30.4 | 15.425 | 474.5 | 209.7 | 209.2 | 98.1 | 37.9 | 0.698 |  |  | 98.3 | 729.4 | 1.126 | -8 | 57.25 | 97 | 29 | 1.003 | 183.92 | 215 | 9600 | 209.82 | 54.35 | -47.12 | 16.81 | 43.39 | 41.17 | 45.23 | 27 | 15 | 11 | 25 | 38.04 | 99 | 89
1:54 | 1747 | 268.5 | 49.3 | 77.7 | 95 | 70 | 48.2 | 176.1 | 94.9 | 212.6 | 208.5 | 43 | 11.6 | 30 | 0.051 | 104 | 30.4 | 15.382 | 474.1 | 209.7 | 209.3 | 98.1 | 37.9 | 0.697 |  |  | 98.3 | 729.5 | 1.121 | -8 | 58.04 | 97 | 29 | 1.006 | 175.29 | 203 | 8770 | 209.18 | 55.47 | -47 | 17.06 | 43.66 | 41.05 | 45.33 | 27 | 15 | 11 | 25 | 37.65 | 97 | 88
1:54 | 1753 | 271.4 | 49.7 | 77.7 | 95 | 70 | 48.2 | 176.2 | 94.9 | 212.7 | 208.5 | 43 | 11.6 | 30 | 0.049 | 104 | 30.4 | 15.375 | 473.5 | 209.7 | 209.2 | 98.1 | 37.9 | 0.701 |  |  | 98.3 | 729.5 | 1.124 | -8 | 53.73 | 97 | 29 | 1.002 | 183.53 | 214 | 7850 | 211.43 | 54.51 | -47.12 | 17 | 43.52 | 41.04 | 45.23 | 27 | 15 | 11 | 25 | 37.65 | 96 | 93
1:54 | 1748 | 270 | 49.5 | 77.7 | 95 | 70 | 48.2 | 176.2 | 94.9 | 212.6 | 208.3 | 43 | 11.6 | 30 | 0.055 | 104 | 30.4 | 15.389 | 473.9 | 209.5 | 209 | 98.1 | 37.9 | 0.698 |  |  | 98.3 | 729.4 | 1.121 | -8 | 57.25 | 97 | 29 | 1.021 | 183.14 | 204 | 8750 | 209.82 | 54.95 | -46.88 | 17 | 43.63 | 41.09 | 45.23 | 27 | 15 | 11 | 25 | 38.04 | 94 | 88
1:54 | 1750 | 269.7 | 49.4 | 77.7 | 95 | 70 | 48.2 | 176.2 | 94.9 | 212.7 | 208.3 | 43 | 11.6 | 30 | 0.057 | 104 | 30.4 | 15.44 | 474.1 | 209.3 | 208.8 | 98.1 | 37.9 | 0.699 |  |  | 98.3 | 729.4 | 1.125 | -8 | 59.22 | 97 | 29 | 1.001 | 183.14 | 202 | 9430 | 207.24 | 55.69 | -47 | 16.94 | 43.58 | 41.05 | 45.23 | 27 | 15 | 11 | 25 | 37.65 | 94 | 87
1:54 | 1752 | 270.8 | 50 | 77.7 | 95 | 70 | 48.2 | 176.2 | 94.9 | 212.7 | 208.4 | 43 | 11.6 | 30 | 0.057 | 104 | 30.4 | 15.442 | 474.7 | 209.5 | 209 | 98.1 | 37.9 | 0.699 |  |  | 98.3 | 729.3 | 1.119 | -8 | 58.82 | 97 | 29 | 0.991 | 182.75 | 213 | 8530 | 208.51 | 54.96 | -47.12 | 17.25 | 43.63 | 41.01 | 45.23 | 27 | 15 | 11 | 25 | 37.65 | 93 | 84
1:54 | 1743 | 268.3 | 48.5 | 77.7 | 94.9 | 70 | 48.2 | 176.3 | 94.9 | 212.8 | 208.3 | 42.9 | 11.6 | 30 | 0.064 | 104 | 30.4 | 15.385 | 476 | 209.3 | 208.8 | 98.1 | 37.9 | 0.696 |  |  | 98.3 | 729.3 | 1.12 | -8 | 59.22 | 97 | 29 | 0.999 | 183.14 | 212 | 8580 | 206.26 | 54.97 | -46.94 | 17.06 | 43.39 | 41.03 | 45.23 | 27 | 15 | 11 | 25 | 37.65 | 94 | 84
1:54 | 1742 | 265.1 | 48.2 | 77.7 | 95 | 70 | 48.2 | 176.1 | 94.9 | 212.6 | 208.1 | 42.9 | 11.6 | 30 | 0.072 | 103.9 | 30.4 | 15.331 | 477.4 | 209.1 | 208.6 | 98.1 | 37.9 | 0.692 |  |  | 98.3 | 729.3 | 1.138 | -8 | 60.39 | 97 | 29 | 1.002 | 182.75 | 202 | 8820 | 207.57 | 55.15 | -46.88 | 16.94 | 43.55 | 41.04 | 45.23 | 27 | 15 | 11 | 25 | 38.04 | 95 | 83
1:54 | 1753 | 270.9 | 49.8 | 77.7 | 95 | 70 | 48.2 | 176.2 | 94.9 | 212.7 | 208.2 | 42.9 | 11.6 | 30 | 0.06 | 104 | 30.4 | 15.259 | 476.3 | 209.3 | 208.8 | 98.1 | 37.9 | 0.697 |  |  | 98.3 | 729.4 | 1.133 | -8 | 57.65 | 97 | 29 | 1 | 183.14 | 214 | 8650 | 208.19 | 54.51 | -47.25 | 17 | 43.31 | 41.08 | 45.12 | 27 | 15 | 11 | 25 | 37.65 | 96 | 85
1:54 | 1749 | 269.8 | 49.8 | 77.7 | 95 | 70 | 48.2 | 176.1 | 94.9 | 212.5 | 208.3 | 42.9 | 11.5 | 30 | 0.06 | 104 | 30.4 | 15.311 | 475.5 | 209.3 | 208.8 | 98.1 | 37.9 | 0.696 |  |  | 98.3 | 729.4 | 1.121 | -8 | 59.61 | 97 | 29 | 1 | 183.14 | 204 | 8310 | 206.58 | 54.41 | -46.88 | 17.31 | 43.58 | 41.02 | 45.12 | 27 | 15 | 11 | 25 | 38.04 | 96 | 85
1:54 | 1750 | 269 | 49.9 | 77.7 | 95 | 70 | 48.2 | 176.1 | 94.9 | 212.6 | 208.3 | 42.9 | 11.5 | 30 | 0.058 | 104 | 30.4 | 15.346 | 475.2 | 209.4 | 209 | 98.1 | 37.9 | 0.696 |  |  | 98.3 | 729.3 | 1.118 | -8 | 57.65 | 97 | 29 | 1.003 | 183.14 | 202 | 9560 | 207.57 | 55.3 | -47.06 | 17.06 | 43.31 | 41.15 | 45.12 | 27 | 15 | 11 | 25 | 37.65 | 93 | 83
1:54 | 1750 | 270.5 | 49.5 | 77.7 | 95 | 70 | 48.2 | 176.2 | 94.9 | 212.7 | 208.5 | 42.9 | 11.5 | 30 | 0.044 | 104 | 30.4 | 15.357 | 474.8 | 210 | 209.5 | 98.1 | 37.9 | 0.699 |  |  | 98.3 | 729.1 | 1.125 | -8 | 53.73 | 97 | 29 | 0.988 | 179.61 | 212 | 8580 | 211.11 | 55.79 | -46.94 | 17.38 | 43.55 | 40.88 | 45.23 | 27 | 15 | 11 | 25 | 37.65 | 94 | 85
1:54 | 1751 | 272.2 | 49.8 | 77.7 | 95 | 70 | 48.3 | 176.4 | 94.9 | 213 | 208.5 | 42.9 | 11.6 | 30 | 0.04 | 104.1 | 30.4 | 15.412 | 474.3 | 210.1 | 209.7 | 98.1 | 37.9 | 0.701 |  |  | 98.3 | 729 | 1.129 | -8 | 46.67 | 97 | 29 | 0.987 | 183.92 | 204 | 8140 | 208.51 | 52.9 | -47.12 | 17.12 | 43.18 | 40.84 | 45.33 | 27 | 15 | 11 | 25 | 37.65 | 92 | 85
1:54 | 1751 | 272.5 | 49.8 | 77.7 | 95 | 70 | 48.3 | 176.4 | 94.9 | 213 | 208.4 | 43 | 11.5 | 30 | 0.042 | 104.1 | 30.4 | 15.43 | 473.8 | 210 | 209.5 | 98.1 | 37.9 | 0.701 |  |  | 98.3 | 728.9 | 1.114 | -8 | 53.33 | 97 | 29 | 1.001 | 182.75 | 212 | 7970 | 209.18 | 54.63 | -47.06 | 16.94 | 43.33 | 40.72 | 45.33 | 27 | 15 | 11 | 25 | 37.65 | 93 | 87
1:54 | 1746 | 269.9 | 48.8 | 77.7 | 95 | 70 | 48.3 | 176.3 | 94.9 | 212.8 | 208.7 | 43 | 11.5 | 30 | 0.053 | 104 | 30.4 | 15.443 | 473.4 | 210 | 209.5 | 98.1 | 37.9 | 0.697 |  |  | 98.3 | 728.7 | 1.122 | -8 | 57.65 | 97 | 29 | 0.991 | 183.14 | 213 | 9020 | 208.83 | 54.63 | -46.94 | 17.19 | 43.33 | 40.97 | 45.44 | 27 | 15 | 11 | 25 | 37.65 | 93 | 87
1:54 | 1755 | 271.8 | 50.4 | 77.7 | 95 | 70 | 48.3 | 176.3 | 94.9 | 212.8 | 209 | 43 | 11.5 | 30 | 0.051 | 104 | 30.4 | 15.475 | 472.3 | 210.1 | 209.6 | 98.1 | 37.9 | 0.7 |  |  | 98.3 | 728.6 | 1.124 | -8 | 58.43 | 97 | 29 | 1.002 | 183.53 | 204 | 8040 | 209.5 | 55.26 | -47.19 | 17.31 | 43.13 | 40.88 | 45.33 | 27 | 15 | 11 | 25 | 37.65 | 98 | 89
1:54 | 1758 | 273.6 | 50.9 | 77.7 | 95 | 70 | 48.2 | 176.4 | 94.9 | 213 | 208.5 | 43 | 11.5 | 30 | 0.042 | 104 | 30.4 | 15.463 | 472.4 | 210.1 | 209.6 | 98.1 | 37.9 | 0.702 |  |  | 98.3 | 728.5 | 1.117 | -8 | 54.12 | 97 | 29 | 0.99 | 182.75 | 205 | 8550 | 208.51 | 54.14 | -46.81 | 17.06 | 43.46 | 40.79 | 45.33 | 27 | 15 | 11 | 25 | 37.65 | 98 | 87
1:54 | 1749 | 272.9 | 49.6 | 77.7 | 95 | 70 | 48.2 | 176.5 | 94.9 | 213.1 | 208 | 43 | 11.5 | 30 | 0.045 | 104 | 30.4 | 15.437 | 471.7 | 209.6 | 209.2 | 98.1 | 37.9 | 0.701 |  |  | 98.3 | 728.4 | 1.12 | -8 | 49.02 | 97 | 29 | 1.022 | 181.96 | 202 | 8510 | 209.82 | 54.4 | -46.94 | 16.88 | 43.51 | 40.98 | 45.44 | 27 | 15 | 11 | 25 | 37.65 | 95 | 88
1:54 | 1744 | 267.6 | 49.1 | 77.7 | 95 | 70 | 48.2 | 176.2 | 94.9 | 212.7 | 208.1 | 43 | 11.5 | 30 | 0.059 | 103.9 | 30.4 | 15.397 | 472 | 209.3 | 208.9 | 98.1 | 37.9 | 0.696 |  |  | 98.3 | 728.3 | 1.123 | -8 | 60 | 97 | 29 | 0.995 | 183.14 | 213 | 8630 | 208.19 | 55.79 | -46.81 | 16.88 | 43.45 | 40.98 | 45.44 | 27 | 15 | 11 | 25 | 38.04 | 94 | 89
1:54 | 1743 | 265.9 | 48.5 | 77.7 | 94.9 | 70 | 48.2 | 176.1 | 94.9 | 212.4 | 208.4 | 43 | 11.5 | 30 | 0.064 | 103.9 | 30.4 | 15.276 | 472.6 | 209.5 | 209 | 98.1 | 37.9 | 0.695 |  |  | 98.3 | 728.3 | 1.126 | -8 | 58.04 | 97 | 29 | 1.012 | 183.14 | 202 | 8870 | 206.9 | 55.2 | -46.94 | 16.88 | 43.53 | 41.03 | 45.33 | 27 | 15 | 11 | 25 | 38.04 | 92 | 86
1:54 | 1747 | 268.2 | 49.6 | 77.7 | 95 | 70 | 48.2 | 175.9 | 94.9 | 212.2 | 208.5 | 43 | 11.5 | 30 | 0.058 | 104 | 30.4 | 15.216 | 472 | 209.8 | 209.3 | 98.1 | 38 | 0.697 |  |  | 98.3 | 728.5 | 1.125 | -8 | 55.69 | 97 | 29 | 0.996 | 183.92 | 214 | 8650 | 211.11 | 54.5 | -47 | 17.06 | 43.29 | 40.95 | 45.23 | 27 | 15 | 11 | 25 | 37.65 | 94 | 86
1:54 | 1752 | 270.4 | 50.1 | 77.7 | 95 | 70 | 48.2 | 176 | 94.9 | 212.4 | 208.5 | 43 | 11.5 | 29.9 | 0.053 | 104 | 30.4 | 15.252 | 470.7 | 209.9 | 209.5 | 98.1 | 37.9 | 0.7 |  |  | 98.3 | 728.6 | 1.122 | -8 | 52.94 | 97 | 29 | 0.993 | 182.75 | 214 | 8580 | 208.83 | 54.39 | -46.88 | 16.88 | 43.52 | 40.99 | 45.33 | 27 | 15 | 11 | 25 | 37.65 | 103 | 89
1:54 | 1750 | 269.7 | 49.5 | 77.7 | 95 | 70 | 48.2 | 176 | 94.9 | 212.4 | 208.5 | 43 | 11.5 | 29.9 | 0.054 | 104 | 30.4 | 15.342 | 471 | 209.8 | 209.4 | 98.1 | 37.9 | 0.699 |  |  | 98.3 | 728.6 | 1.124 | -8 | 56.47 | 97 | 29 | 1 | 182.75 | 204 | 8360 | 209.18 | 53.78 | -46.81 | 16.88 | 43.44 | 40.99 | 45.33 | 27 | 15 | 11 | 25 | 38.04 | 94 | 86
1:54 | 1750 | 270 | 49.2 | 77.7 | 95 | 70 | 48.2 | 176 | 94.9 | 212.5 | 208.3 | 43 | 11.5 | 29.9 | 0.058 | 104 | 30.4 | 15.368 | 470.5 | 209.5 | 209 | 98.1 | 37.9 | 0.699 |  |  | 98.3 | 728.6 | 1.122 | -8 | 57.65 | 97 | 29 | 1.005 | 182.35 | 214 | 8020 | 209.18 | 55.38 | -46.88 | 16.88 | 43.58 | 40.95 | 45.44 | 27 | 15 | 11 | 25 | 38.04 | 92 | 89
1:54 | 1751 | 272 | 49.4 | 77.7 | 95 | 70 | 48.2 | 176.1 | 94.9 | 212.7 | 208.2 | 43 | 11.5 | 29.9 | 0.053 | 104 | 30.4 | 15.358 | 471 | 209.4 | 209 | 98.1 | 37.9 | 0.701 |  |  | 98.3 | 728.6 | 1.13 | -8 | 54.12 | 97 | 29 | 1 | 181.96 | 203 | 7920 | 208.51 | 54.68 | -46.94 | 17.06 | 43.59 | 41.08 | 45.33 | 27 | 15 | 11 | 25 | 37.65 | 88 | 86
1:54 | 1749 | 270.4 | 49.6 | 77.7 | 95 | 70 | 48.2 | 176 | 94.9 | 212.5 | 208.3 | 43 | 11.5 | 29.9 | 0.052 | 104 | 30.4 | 15.381 | 472.6 | 209.5 | 209 | 98.1 | 37.9 | 0.699 |  |  | 98.3 | 728.6 | 1.129 | -8 | 58.82 | 97 | 29 | 0.992 | 182.75 | 212 | 8430 | 208.19 | 55.55 | -47.06 | 16.94 | 43.51 | 41.12 | 45.33 | 27 | 15 | 11 | 25 | 37.65 | 95 | 86
1:54 | 1747 | 266.2 | 49.6 | 77.7 | 95 | 70 | 48.2 | 175.8 | 94.9 | 212.2 | 208.9 | 43 | 11.5 | 29.9 | 0.057 | 104 | 30.4 | 15.366 | 472.5 | 210 | 209.5 | 98.1 | 37.9 | 0.695 |  |  | 98.3 | 728.6 | 1.127 | -8 | 58.43 | 97 | 29 | 1.002 | 183.92 | 203 | 8650 | 206.9 | 54.68 | -46.81 | 17.25 | 43.64 | 40.97 | 45.23 | 27 | 15 | 11 | 25 | 38.04 | 96 | 86
1:54 | 1753 | 271.5 | 49.9 | 77.7 | 95 | 70 | 48.2 | 176 | 94.9 | 212.4 | 208.8 | 43 | 11.5 | 29.9 | 0.047 | 104 | 30.4 | 15.316 | 472.5 | 210.1 | 209.6 | 98.1 | 37.9 | 0.701 |  |  | 98.3 | 728.8 | 1.13 | -8 | 56.08 | 97 | 29 | 1.024 | 179.61 | 213 | 8970 | 208.83 | 56.02 | -47 | 16.94 | 43.62 | 41.02 | 45.33 | 27 | 15 | 11 | 25 | 38.04 | 95 | 90
1:54 | 1749 | 271.4 | 49.3 | 77.7 | 95 | 70 | 48.2 | 176.1 | 94.9 | 212.5 | 208.6 | 43 | 11.5 | 29.9 | 0.046 | 104 | 30.4 | 15.341 | 472.6 | 209.9 | 209.5 | 98.1 | 37.9 | 0.7 |  |  | 98.3 | 728.8 | 1.116 | -8 | 52.55 | 97 | 29 | 0.995 | 183.14 | 214 | 9600 | 209.82 | 54.44 | -46.94 | 17 | 43.6 | 41.05 | 45.33 | 27 | 15 | 11 | 25 | 37.65 | 96 | 87
1:54 | 1750 | 270.9 | 49.3 | 77.7 | 95 | 70 | 48.2 | 175.9 | 94.9 | 212.3 | 208.8 | 43 | 11.5 | 29.9 | 0.049 | 104 | 30.4 | 15.399 | 472.2 | 209.9 | 209.4 | 98.1 | 38 | 0.7 |  |  | 98.3 | 728.8 | 1.118 | -8 | 60 | 97 | 29 | 0.999 | 183.53 | 213 | 8580 | 211.43 | 54.39 | -47.06 | 16.94 | 43.7 | 41.13 | 45.33 | 27 | 15 | 11 | 25 | 37.65 | 97 | 87
1:54 | 1747 | 270 | 48.6 | 77.7 | 95 | 70 | 48.2 | 175.9 | 94.9 | 212.3 | 208.9 | 43 | 11.5 | 29.9 | 0.049 | 104 | 30.4 | 15.422 | 472.8 | 210.1 | 209.6 | 98.1 | 37.9 | 0.699 |  |  | 98.3 | 728.9 | 1.129 | -8 | 58.43 | 97 | 29 | 0.989 | 183.53 | 214 | 8750 | 211.43 | 54.55 | -47 | 17.12 | 43.16 | 40.95 | 45.33 | 27 | 15 | 11 | 25 | 37.65 | 92 | 86
1:54 | 1747 | 270.4 | 48.7 | 77.7 | 95.1 | 70 | 48.2 | 175.9 | 94.9 | 212.3 | 208.6 | 43 | 11.5 | 29.9 | 0.045 | 104.1 | 30.4 | 15.435 | 473.1 | 210 | 209.6 | 98.1 | 37.9 | 0.698 |  |  | 98.3 | 729 | 1.132 | -8 | 57.65 | 97 | 29 | 0.99 | 182.75 | 206 | 8820 | 209.18 | 55.82 | -47.06 | 17.19 | 43.65 | 40.86 | 45.23 | 27 | 15 | 11 | 25 | 37.65 | 98 | 83
1:54 | 1749 | 269.3 | 49.9 | 77.7 | 95 | 70 | 48.2 | 175.8 | 94.9 | 212.1 | 208.4 | 43 | 11.5 | 29.9 | 0.049 | 104 | 30.4 | 15.437 | 472.9 | 209.8 | 209.3 | 98.1 | 37.9 | 0.698 |  |  | 98.3 | 729 | 1.117 | -8 | 55.29 | 97 | 29 | 0.99 | 176.47 | 214 | 8120 | 209.82 | 55.18 | -47.06 | 17 | 43.52 | 40.78 | 45.23 | 27 | 15 | 11 | 25 | 38.04 | 92 | 82
1:54 | 1752 | 272.4 | 49.5 | 77.7 | 95 | 70 | 48.2 | 175.9 | 94.9 | 212.5 | 208.3 | 43 | 11.5 | 29.9 | 0.049 | 104 | 30.4 | 15.399 | 473.9 | 209.6 | 209.1 | 98.1 | 37.9 | 0.699 |  |  | 98.3 | 728.9 | 1.125 | -8 | 56.08 | 97 | 29 | 0.999 | 179.61 | 202 | 10000 | 207.89 | 55.04 | -47.12 | 16.75 | 43.15 | 40.82 | 45.33 | 27 | 15 | 11 | 25 | 37.65 | 98 | 87
1:54 | 1750 | 269.7 | 49.9 | 77.7 | 95 | 70 | 48.2 | 175.9 | 94.9 | 212.4 | 208.3 | 43 | 11.5 | 29.9 | 0.052 | 104 | 30.4 | 15.42 | 474.1 | 209.6 | 209.1 | 98.1 | 37.9 | 0.696 |  |  | 98.3 | 728.8 | 1.125 | -8 | 54.51 | 97 | 29 | 0.993 | 180.78 | 214 | 8120 | 208.83 | 55.53 | -46.88 | 17.12 | 43.5 | 40.92 | 45.33 | 27 | 15 | 11 | 25 | 37.65 | 96 | 90
1:54 | 1752 | 269.8 | 49.5 | 77.7 | 95 | 70 | 48.2 | 175.9 | 94.9 | 212.4 | 208.6 | 42.9 | 11.5 | 29.9 | 0.055 | 104 | 30.4 | 15.427 | 474 | 209.8 | 209.3 | 98.1 | 38 | 0.696 |  |  | 98.3 | 728.7 | 1.12 | -8 | 55.69 | 97 | 29 | 0.986 | 183.92 | 204 | 8770 | 206.58 | 53.87 | -47.06 | 16.75 | 43.27 | 40.85 | 45.33 | 27 | 15 | 11 | 25 | 37.65 | 101 | 90
1:54 | 1747 | 268.9 | 48.9 | 77.7 | 95 | 70 | 48.2 | 175.8 | 94.9 | 212.1 | 208.4 | 42.9 | 11.5 | 30 | 0.049 | 104 | 30.4 | 15.391 | 474.2 | 209.9 | 209.5 | 98.1 | 38 | 0.696 |  |  | 98.3 | 728.7 | 1.128 | -8 | 54.51 | 97 | 29 | 0.987 | 183.92 | 213 | 9560 | 208.19 | 54.9 | -47 | 17.06 | 43.64 | 40.9 | 45.23 | 27 | 15 | 11 | 25 | 37.65 | 92 | 94
1:54 | 1751 | 270.9 | 49.8 | 77.7 | 95 | 70 | 48.2 | 175.8 | 95 | 212.2 | 208.1 | 42.9 | 11.5 | 30 | 0.048 | 104 | 30.4 | 15.322 | 473.9 | 209.6 | 209.1 | 98.1 | 38 | 0.697 |  |  | 98.3 | 728.6 | 1.12 | -8 | 56.47 | 97 | 29 | 0.987 | 182.75 | 204 | 8650 | 206.9 | 55.05 | -46.88 | 17 | 43.33 | 41.08 | 45.33 | 27 | 15 | 11 | 25 | 37.65 | 99 | 85
1:54 | 1749 | 271 | 49.4 | 77.7 | 95 | 70 | 48.2 | 175.9 | 95 | 212.3 | 208.1 | 42.9 | 11.5 | 29.9 | 0.054 | 104 | 30.4 | 15.365 | 473 | 209.3 | 208.8 | 98.1 | 38 | 0.696 |  |  | 98.3 | 728.6 | 1.123 | -8 | 56.86 | 97 | 29 | 1.013 | 182.35 | 214 | 8240 | 206.26 | 54.75 | -47 | 16.81 | 43.41 | 40.96 | 45.33 | 27 | 15 | 11 | 25 | 37.65 | 94 | 88
1:54 | 1750 | 269.5 | 49.9 | 77.7 | 95 | 70 | 48.2 | 175.9 | 95 | 212.3 | 207.9 | 42.9 | 11.5 | 30 | 0.063 | 103.9 | 30.4 | 15.378 | 472.6 | 209 | 208.5 | 98.1 | 38 | 0.695 |  |  | 98.3 | 728.6 | 1.125 | -8 | 60.39 | 97 | 29 | 0.992 | 183.14 | 202 | 8770 | 207.24 | 55.13 | -46.88 | 16.88 | 43.53 | 41.04 | 45.33 | 27 | 15 | 11 | 25 | 37.65 | 96 | 84
1:54 | 1742 | 267 | 48.5 | 77.7 | 95 | 70 | 48.2 | 175.8 | 94.9 | 212.1 | 208 | 42.8 | 11.5 | 30 | 0.062 | 103.9 | 30.4 | 15.321 | 472.8 | 209 | 208.5 | 98.1 | 38 | 0.691 |  |  | 98.3 | 728.6 | 1.125 | -8 | 58.82 | 97 | 29 | 0.994 | 182.75 | 214 | 8580 | 209.82 | 55.83 | -46.94 | 16.94 | 43.57 | 41.15 | 45.23 | 27 | 15 | 11 | 25 | 38.04 | 96 | 85
1:54 | 1749 | 268.6 | 49 | 77.7 | 95 | 70 | 48.2 | 175.8 | 94.9 | 212.1 | 208.2 | 42.8 | 11.5 | 29.9 | 0.056 | 104 | 30.4 | 15.311 | 472.8 | 209.4 | 208.9 | 98.1 | 37.9 | 0.693 |  |  | 98.3 | 728.7 | 1.131 | -8 | 56.86 | 97 | 29 | 1.002 | 183.53 | 213 | 8140 | 208.51 | 55.79 | -46.94 | 16.69 | 43.55 | 41.08 | 45.23 | 27 | 15 | 11 | 25 | 37.65 | 94 | 85
1:54 | 1755 | 271.6 | 50.3 | 77.7 | 95 | 70 | 48.2 | 175.9 | 94.9 | 212.3 | 208.2 | 42.8 | 11.5 | 30 | 0.044 | 104 | 30.4 | 15.303 | 472.3 | 209.7 | 209.3 | 98.1 | 37.9 | 0.696 |  |  | 98.4 | 728.7 | 1.122 | -8 | 50.59 | 97 | 29 | 1.011 | 183.14 | 214 | 9090 | 209.18 | 53.98 | -47.06 | 17.06 | 43.49 | 41.23 | 45.12 | 27 | 15 | 11 | 25 | 37.65 | 94 | 88
1:54 | 1751 | 272.6 | 49.7 | 77.7 | 95.1 | 70 | 48.2 | 176 | 95 | 212.4 | 208 | 42.9 | 11.5 | 30 | 0.044 | 104 | 30.4 | 15.359 | 472.8 | 209.5 | 209 | 98.1 | 37.9 | 0.698 |  |  | 98.3 | 728.7 | 1.12 | -8 | 51.76 | 97 | 29 | 0.993 | 182.75 | 211 | 9240 | 208.51 | 54.45 | -46.94 | 16.88 | 43.5 | 41.13 | 45.23 | 27 | 15 | 11 | 25 | 37.65 | 96 | 87
1:54 | 1749 | 269 | 49.5 | 77.7 | 95 | 70 | 48.2 | 176.1 | 95 | 212.6 | 208.1 | 42.9 | 11.5 | 30 | 0.063 | 104 | 30.4 | 15.4 | 473.1 | 209.3 | 208.8 | 98.1 | 37.9 | 0.695 |  |  | 98.4 | 728.7 | 1.123 | -8 | 59.22 | 97 | 29 | 0.999 | 182.75 | 203 | 8650 | 206.58 | 55.68 | -46.69 | 17 | 43.59 | 40.99 | 45.33 | 27 | 15 | 11 | 25 | 38.04 | 91 | 86
1:54 | 1747 | 268.3 | 49.3 | 77.7 | 95 | 70 | 48.2 | 175.9 | 95 | 212.2 | 208.1 | 42.9 | 11.5 | 30 | 0.068 | 104 | 30.4 | 15.358 | 473.2 | 209.2 | 208.7 | 98.1 | 37.9 | 0.694 |  |  | 98.3 | 728.7 | 1.128 | -8 | 59.22 | 97 | 29 | 1.009 | 182.35 | 212 | 8650 | 209.5 | 55.58 | -46.94 | 16.94 | 43.58 | 41.07 | 45.23 | 27 | 15 | 11 | 25 | 37.65 | 92 | 86
1:54 | 1748 | 268 | 49.3 | 77.7 | 95 | 70 | 48.2 | 175.5 | 95 | 211.9 | 208.1 | 42.9 | 11.5 | 30 | 0.061 | 104 | 30.4 | 15.308 | 473.1 | 209.3 | 208.8 | 98.1 | 37.9 | 0.694 |  |  | 98.3 | 728.8 | 1.142 | -8 | 58.04 | 97 | 29 | 0.992 | 178.04 | 204 | 7800 | 209.82 | 55.86 | -47.12 | 16.88 | 43.31 | 40.97 | 45.23 | 27 | 15 | 11 | 25 | 37.65 | 100 | 87
1:54 | 1753 | 271.8 | 49.8 | 77.7 | 95 | 70 | 48.2 | 175.9 | 95 | 212.4 | 208.3 | 42.9 | 11.5 | 30 | 0.048 | 104.1 | 30.4 | 15.338 | 472.7 | 209.7 | 209.3 | 98.1 | 37.9 | 0.697 |  |  | 98.3 | 728.8 | 1.124 | -8 | 50.98 | 97 | 29 | 1.002 | 183.53 | 214 | 8430 | 208.51 | 55.52 | -46.94 | 16.88 | 43.41 | 41.03 | 45.23 | 27 | 15 | 11 | 25 | 37.65 | 91 | 83
1:54 | 1749 | 271.4 | 48.6 | 77.7 | 95 | 70 | 48.2 | 175.8 | 95 | 212.2 | 208.2 | 42.9 | 11.5 | 30 | 0.044 | 104.1 | 30.4 | 15.444 | 473.3 | 209.8 | 209.3 | 98.1 | 37.9 | 0.698 |  |  | 98.3 | 728.7 | 1.124 | -8 | 50.98 | 97 | 29 | 1.004 | 182.75 | 203 | 8160 | 209.82 | 54.92 | -46.88 | 16.94 | 43.56 | 41.02 | 45.33 | 27 | 15 | 11 | 25 | 37.65 | 95 | 83
1:54 | 1746 | 267 | 49.6 | 77.7 | 95 | 70 | 48.2 | 175.9 | 95 | 212.3 | 208.4 | 43 | 11.5 | 30 | 0.052 | 104 | 30.4 | 15.438 | 474.6 | 209.7 | 209.3 | 98.1 | 37.9 | 0.693 |  |  | 98.3 | 728.8 | 1.11 | -8 | 59.22 | 97 | 29 | 0.999 | 183.53 | 203 | 8900 | 208.19 | 55.47 | -46.88 | 17.25 | 43.63 | 40.97 | 45.44 | 27 | 15 | 11 | 25 | 38.04 | 92 | 83
1:54 | 1751 | 269.2 | 49.6 | 77.7 | 94.9 | 70 | 48.2 | 175.7 | 94.9 | 212 | 208.5 | 43 | 11.5 | 30 | 0.053 | 104 | 30.4 | 15.359 | 474.5 | 209.7 | 209.2 | 98.1 | 37.9 | 0.695 |  |  | 98.3 | 728.8 | 1.13 | -8 | 58.43 | 97 | 29 | 1.006 | 183.14 | 213 | 8310 | 208.19 | 55.59 | -47.06 | 17.06 | 43.53 | 41.06 | 45.33 | 27 | 15 | 11 | 25 | 37.65 | 96 | 83
1:54 | 1753 | 271.6 | 50.3 | 77.7 | 95 | 70 | 48.2 | 175.7 | 94.9 | 212.1 | 208.3 | 43 | 11.5 | 30 | 0.046 | 104.1 | 30.4 | 15.342 | 474 | 209.7 | 209.2 | 98.1 | 37.9 | 0.696 |  |  | 98.3 | 728.9 | 1.124 | -8 | 53.33 | 97 | 29 | 1.009 | 179.22 | 204 | 9160 | 206.9 | 54.27 | -47.25 | 16.94 | 43.24 | 41.05 | 45.33 | 27 | 15 | 11 | 25 | 37.65 | 94 | 83
1:54 | 1752 | 270.6 | 50.4 | 77.7 | 95.1 | 70 | 48.2 | 175.7 | 95 | 212.1 | 208.4 | 43 | 11.5 | 30 | 0.045 | 104.1 | 30.4 | 15.364 | 473.9 | 209.8 | 209.3 | 98.1 | 37.9 | 0.697 |  |  | 98.3 | 728.8 | 1.118 | -8 | 58.04 | 97 | 29 | 1.01 | 176.86 | 214 | 8730 | 208.51 | 54.57 | -46.81 | 17 | 43.61 | 40.76 | 45.33 | 27 | 15 | 11 | 25 | 37.65 | 93 | 84
1:54 | 1747 | 270.4 | 49.1 | 77.7 | 95.1 | 70 | 48.2 | 175.8 | 95 | 212.3 | 208.5 | 43 | 11.5 | 30 | 0.042 | 104.1 | 30.4 | 15.405 | 473.7 | 209.9 | 209.4 | 98.1 | 37.9 | 0.7 |  |  | 98.3 | 728.7 | 1.121 | -8 | 53.73 | 97 | 29 | 0.987 | 183.92 | 211 | 8950 | 208.51 | 54.87 | -47.19 | 16.94 | 43.07 | 40.97 | 45.33 | 27 | 15 | 11 | 25 | 37.65 | 97 | 87
1:54 | 1755 | 272.5 | 50.2 | 77.7 | 95.1 | 70 | 48.2 | 176.1 | 95 | 212.7 | 208.6 | 43 | 11.5 | 30 | 0.038 | 104.1 | 30.4 | 15.488 | 473.3 | 210.1 | 209.6 | 98.1 | 37.9 | 0.702 |  |  | 98.3 | 728.6 | 1.117 | -8 | 57.25 | 97 | 29 | 1.02 | 182.75 | 205 | 8140 | 209.82 | 54.47 | -46.94 | 17.38 | 43.64 | 40.95 | 45.44 | 27 | 15 | 11 | 25 | 37.65 | 100 | 79
1:54 | 1751 | 273 | 49.2 | 77.7 | 95.1 | 70 | 48.2 | 176 | 95 | 212.5 | 208.1 | 43 | 11.5 | 30 | 0.033 | 104 | 30.4 | 15.523 | 473.6 | 209.9 | 209.5 | 98.1 | 37.8 | 0.7 |  |  | 98.3 | 728.5 | 1.127 | -8 | 49.41 | 97 | 29 | 0.992 | 182.35 | 212 | 9780 | 208.51 | 53.66 | -47.06 | 17 | 43.2 | 40.82 | 45.44 | 27 | 15 | 11 | 25 | 37.65 | 96 | 83
1:54 | 1744 | 269 | 48.4 | 77.7 | 95 | 70 | 48.2 | 176.1 | 95 | 212.6 | 207.8 | 43.1 | 11.5 | 30 | 0.051 | 104 | 30.4 | 15.452 | 473.7 | 209.2 | 208.7 | 98.1 | 37.8 | 0.694 |  |  | 98.4 | 728.5 | 1.126 | -8 | 59.61 | 97 | 29 | 0.987 | 182.35 | 211 | 9190 | 209.5 | 54.43 | -47 | 16.75 | 43.41 | 40.88 | 45.55 | 27 | 15 | 11 | 25 | 37.65 | 95 | 86
1:55 | 1747 | 265.2 | 49.6 | 77.7 | 95 | 70 | 48.2 | 175.8 | 95 | 212.2 | 207.8 | 43 | 11.5 | 30 | 0.064 | 103.9 | 30.4 | 15.333 | 474.6 | 209 | 208.5 | 98.1 | 37.8 | 0.69 |  |  | 98.3 | 728.5 | 1.146 | -8 | 59.61 | 97 | 29 | 1.003 | 181.96 | 202 | 8240 | 204.65 | 53.75 | -46.81 | 16.81 | 43.5 | 41.02 | 45.44 | 27 | 15 | 11 | 25 | 38.04 | 94 | 84
1:55 | 1749 | 271.2 | 48.9 | 77.7 | 95 | 70 | 48.2 | 176 | 95 | 212.5 | 208.1 | 43 | 11.5 | 30 | 0.052 | 104 | 30.4 | 15.298 | 474.6 | 209.4 | 208.9 | 98.1 | 37.8 | 0.696 |  |  | 98.3 | 728.5 | 1.127 | -8 | 51.37 | 97 | 29 | 0.994 | 183.14 | 212 | 8970 | 211.11 | 54.98 | -46.94 | 16.88 | 43.53 | 41.03 | 45.33 | 27 | 15 | 11 | 25 | 37.65 | 99 | 85
1:55 | 1752 | 271.8 | 49.9 | 77.7 | 95 | 70 | 48.2 | 175.7 | 95 | 212.2 | 208.3 | 43 | 11.5 | 30 | 0.043 | 104 | 30.4 | 15.374 | 474.7 | 209.7 | 209.2 | 98.1 | 37.8 | 0.698 |  |  | 98.3 | 728.4 | 1.125 | -8 | 56.08 | 97 | 29 | 0.998 | 183.14 | 203 | 8020 | 209.5 | 55.54 | -46.94 | 17.06 | 43.58 | 41.04 | 45.33 | 27 | 15 | 11 | 25 | 37.65 | 96 | 81
1:55 | 1749 | 271.7 | 48.9 | 77.7 | 95 | 70 | 48.2 | 176.2 | 95 | 212.8 | 208.6 | 43 | 11.5 | 30 | 0.044 | 104 | 30.4 | 15.387 | 475.8 | 210 | 209.5 | 98.1 | 37.8 | 0.696 |  |  | 98.3 | 728.3 | 1.149 | -8 | 58.82 | 97 | 29 | 0.99 | 183.53 | 213 | 8020 | 209.5 | 56.52 | -46.81 | 17 | 43.54 | 40.8 | 45.33 | 27 | 15 | 11 | 25 | 37.65 | 92 | 85
1:55 | 1750 | 271.1 | 49.6 | 77.7 | 95 | 70 | 48.2 | 176.4 | 95 | 212.9 | 208.5 | 43 | 11.5 | 30 | 0.045 | 104 | 30.4 | 15.444 | 475.3 | 209.8 | 209.4 | 98.1 | 37.8 | 0.697 |  |  | 98.4 | 728.3 | 1.123 | -8 | 54.9 | 97 | 29 | 1.008 | 183.14 | 203 | 9480 | 206.58 | 55.56 | -47.06 | 16.69 | 43.44 | 41.15 | 45.33 | 27 | 15 | 11 | 25 | 37.65 | 89 | 86
1:55 | 1747 | 269.3 | 49.2 | 77.7 | 95 | 70 | 48.2 | 176.2 | 95 | 212.8 | 208.6 | 43 | 11.5 | 30 | 0.053 | 104 | 30.4 | 15.446 | 476.9 | 209.8 | 209.3 | 98.1 | 37.8 | 0.696 |  |  | 98.4 | 728.3 | 1.129 | -8 | 57.65 | 97 | 29 | 0.991 | 183.53 | 213 | 8650 | 211.11 | 54.53 | -46.94 | 17.19 | 43.66 | 41 | 45.33 | 27 | 15 | 11 | 25 | 37.65 | 95 | 85
1:55 | 1749 | 269.5 | 49.3 | 77.7 | 95 | 70 | 48.2 | 176.2 | 95 | 212.7 | 208.5 | 43 | 11.5 | 30 | 0.055 | 104 | 30.4 | 15.397 | 476.1 | 209.6 | 209.1 | 98.1 | 37.8 | 0.694 |  |  | 98.3 | 728.4 | 1.126 | -8 | 59.61 | 97 | 29 | 1.001 | 183.14 | 203 | 8310 | 206.26 | 54.62 | -46.88 | 17.06 | 43.45 | 41.08 | 45.23 | 27 | 15 | 11 | 25 | 38.04 | 92 | 85
1:55 | 1747 | 268.9 | 48.8 | 77.7 | 95 | 70 | 48.2 | 176.1 | 95 | 212.6 | 208.4 | 43 | 11.4 | 30 | 0.055 | 103.9 | 30.4 | 15.344 | 476.2 | 209.5 | 209 | 98.1 | 37.8 | 0.694 |  |  | 98.3 | 728.5 | 1.124 | -8 | 58.43 | 97 | 29 | 1 | 183.14 | 203 | 8700 | 207.57 | 55.12 | -46.88 | 17.12 | 43.67 | 41.04 | 45.23 | 27 | 15 | 11 | 25 | 37.65 | 92 | 86
1:55 | 1745 | 268.4 | 48.6 | 77.7 | 95 | 70 | 48.2 | 175.8 | 95 | 212.2 | 208.3 | 42.9 | 11.5 | 30 | 0.056 | 103.9 | 30.4 | 15.348 | 476.5 | 209.5 | 209 | 98.1 | 37.8 | 0.694 |  |  | 98.4 | 728.5 | 1.128 | -8 | 56.86 | 97 | 29 | 1.002 | 176.47 | 204 | 8650 | 209.5 | 55.73 | -47 | 16.88 | 43.57 | 41.11 | 45.12 | 27 | 15 | 11 | 25 | 38.04 | 93 | 85
1:55 | 1747 | 267.2 | 49.2 | 77.7 | 95 | 70 | 48.2 | 175.4 | 95 | 211.7 | 208.3 | 42.9 | 11.5 | 30 | 0.062 | 103.9 | 30.4 | 15.293 | 475 | 209.4 | 208.9 | 98.1 | 37.8 | 0.691 |  |  | 98.4 | 728.6 | 1.121 | -8 | 60.39 | 97 | 29 | 0.999 | 183.14 | 215 | 8850 | 209.82 | 55.23 | -46.88 | 16.81 | 43.66 | 40.98 | 45.12 | 27 | 15 | 11 | 25 | 38.04 | 90 | 90
1:55 | 1749 | 267.8 | 49.9 | 77.7 | 95 | 70 | 48.2 | 175.5 | 95 | 211.9 | 208.1 | 42.9 | 11.5 | 30 | 0.061 | 104 | 30.4 | 15.291 | 471.8 | 209.2 | 208.7 | 98.1 | 37.8 | 0.695 |  |  | 98.3 | 728.7 | 1.034 | -8 | 60.39 | 97 | 29 | 1.01 | 183.53 | 210 | 9190 | 207.89 | 55.15 | -46.94 | 16.94 | 43.59 | 40.73 | 45.12 | 27 | 15 | 11 | 25 | 37.65 | 96 | 86
1:55 | 1751 | 271.2 | 49.7 | 77.7 | 95 | 70 | 48.2 | 175.7 | 95 | 212.1 | 207.9 | 42.9 | 11.5 | 30 | 0.048 | 104 | 30.4 | 15.582 | 473.7 | 209.3 | 208.8 | 98.1 | 37.8 | 0.697 |  |  | 98.4 | 728.2 | 1.122 | -8 | 56.08 | 97 | 29 | 0.975 | 181.96 | 203 | 8070 | 209.18 | 54.15 | -47 | 17.06 | 43.7 | 41.09 | 45.12 | 28 | 15 | 11 | 25 | 37.65 | 102 | 80
1:55 | 1753 | 271.8 | 50.1 | 77.7 | 95 | 70 | 48.2 | 175.6 | 95 | 212 | 208.4 | 42.9 | 11.5 | 30 | 0.045 | 104 | 30.4 | 15.782 | 473 | 209.7 | 209.3 | 98.1 | 37.8 | 0.7 |  |  | 98.4 | 727.7 | 1.117 | -8 | 57.25 | 97 | 29 | 0.991 | 183.53 | 212 | 8680 | 208.19 | 55.54 | -46.81 | 17.12 | 43.59 | 40.89 | 45.23 | 28 | 15 | 11 | 25 | 37.65 | 95 | 86
1:55 | 1752 | 273.6 | 49.4 | 77.7 | 94.9 | 70 | 48.2 | 175.6 | 95 | 212.1 | 208.6 | 43 | 11.5 | 30 | 0.037 | 104.1 | 30.4 | 15.585 | 471.8 | 210.1 | 209.6 | 98.1 | 37.8 | 0.703 |  |  | 98.4 | 727.5 | 1.127 | -8 | 56.86 | 97 | 29 | 1.004 | 183.14 | 204 | 8820 | 206.58 | 55.24 | -46.94 | 17 | 43.53 | 40.85 | 45.23 | 28 | 15 | 11 | 25 | 37.65 | 101 | 85
1:55 | 1754 | 274.1 | 49.8 | 77.7 | 94.9 | 70 | 48.3 | 176 | 95 | 212.5 | 208.5 | 43 | 11.5 | 30 | 0.028 | 104.1 | 30.4 | 15.524 | 472.7 | 210.3 | 209.8 | 98.1 | 37.8 | 0.706 |  |  | 98.4 | 727.3 | 1.116 | -8 | 54.12 | 97 | 29 | 0.997 | 178.43 | 210 | 8700 | 211.11 | 54.62 | -47.06 | 17.06 | 43.35 | 40.91 | 45.33 | 28 | 15 | 11 | 25 | 37.65 | 95 | 83
1:55 | 1753 | 273.4 | 49.6 | 77.7 | 94.9 | 70 | 48.3 | 175.6 | 95 | 212 | 208.4 | 43 | 11.5 | 30 | 0.027 | 104.1 | 30.4 | 15.577 | 473 | 210.2 | 209.8 | 98.1 | 37.8 | 0.707 |  |  | 98.3 | 727.2 | 1.119 | -8 | 51.76 | 97 | 29 | 0.99 | 183.14 | 204 | 7850 | 209.82 | 54.82 | -46.88 | 17.06 | 43.66 | 40.93 | 45.55 | 28 | 15 | 11 | 25 | 37.65 | 96 | 87
1:55 | 1752 | 271.5 | 50.4 | 77.7 | 94.9 | 70 | 48.3 | 176.1 | 95 | 212.6 | 208.9 | 43 | 11.5 | 30 | 0.036 | 104.1 | 30.4 | 15.557 | 472.6 | 210.3 | 209.8 | 98.1 | 37.7 | 0.703 |  |  | 98.3 | 727.1 | 1.121 | -8 | 58.04 | 97 | 29 | 1 | 183.92 | 215 | 8360 | 211.11 | 55.06 | -47.12 | 16.94 | 43.17 | 40.91 | 45.55 | 28 | 15 | 11 | 25 | 37.65 | 96 | 89
1:55 | 1752 | 270.3 | 50.5 | 77.7 | 94.9 | 70 | 48.3 | 176.2 | 95 | 212.8 | 209.1 | 43 | 11.5 | 30 | 0.038 | 104.1 | 30.4 | 15.503 | 472.4 | 210.5 | 210 | 98.1 | 37.8 | 0.703 |  |  | 98.3 | 727.2 | 1.117 | -8 | 58.82 | 97 | 29 | 0.998 | 183.92 | 204 | 8950 | 209.5 | 54.83 | -47.12 | 17.19 | 43.71 | 41.02 | 45.44 | 28 | 15 | 11 | 25 | 37.65 | 93 | 88
1:55 | 1747 | 270.4 | 48.9 | 77.7 | 94.9 | 70 | 48.3 | 175.9 | 95 | 212.2 | 208.4 | 43 | 11.5 | 30 | 0.038 | 104 | 30.4 | 15.513 | 473.6 | 210.3 | 209.8 | 98.1 | 37.8 | 0.703 |  |  | 98.3 | 727.3 | 1.145 | -8 | 48.24 | 97 | 29 | 0.991 | 183.92 | 205 | 7940 | 209.82 | 55.19 | -46.88 | 16.88 | 43.56 | 40.81 | 45.44 | 28 | 15 | 11 | 25 | 37.65 | 93 | 86
1:55 | 1744 | 268.8 | 48.6 | 77.7 | 95 | 70 | 48.3 | 175.9 | 95 | 212.3 | 208.2 | 43 | 11.5 | 30 | 0.052 | 104 | 30.3 | 15.48 | 474.4 | 209.6 | 209.1 | 98.1 | 37.8 | 0.698 |  |  | 98.3 | 727.4 | 1.129 | -8 | 60 | 97 | 29 | 0.995 | 182.75 | 212 | 8070 | 208.19 | 55.68 | -47 | 16.62 | 43.52 | 40.97 | 45.55 | 28 | 15 | 11 | 25 | 37.65 | 94 | 83
1:55 | 1741 | 266.1 | 47.2 | 77.7 | 95 | 70 | 48.3 | 175.8 | 95 | 212.2 | 208.2 | 43 | 11.5 | 30 | 0.063 | 103.9 | 30.4 | 15.359 | 474 | 209.4 | 208.9 | 98.1 | 37.8 | 0.695 |  |  | 98.4 | 727.5 | 1.129 | -8 | 59.61 | 97 | 29 | 0.997 | 182.75 | 202 | 8240 | 207.89 | 55.08 | -46.69 | 16.94 | 43.66 | 40.91 | 45.44 | 28 | 15 | 11 | 25 | 38.04 | 95 | 88
1:55 | 1752 | 267.7 | 50.4 | 77.7 | 95 | 70 | 48.3 | 175.8 | 95 | 212.2 | 208.3 | 42.9 | 11.4 | 30 | 0.059 | 104 | 30.4 | 15.302 | 473.9 | 209.5 | 209 | 98.1 | 37.8 | 0.696 |  |  | 98.3 | 727.6 | 1.12 | -8 | 58.43 | 97 | 29 | 1.005 | 183.14 | 215 | 8580 | 209.82 | 54.6 | -47 | 16.69 | 43.64 | 40.96 | 45.33 | 28 | 15 | 11 | 25 | 38.04 | 92 | 87
1:55 | 1757 | 272.9 | 50.7 | 77.7 | 95 | 70 | 48.3 | 175.8 | 95 | 212.3 | 208.3 | 42.9 | 11.4 | 30 | 0.042 | 104 | 30.3 | 15.344 | 473.6 | 209.7 | 209.3 | 98.1 | 37.7 | 0.702 |  |  | 98.3 | 727.7 | 1.116 | -8 | 54.51 | 97 | 29 | 0.983 | 182.75 | 204 | 8240 | 209.18 | 54.42 | -46.75 | 17.06 | 43.66 | 40.79 | 45.33 | 28 | 15 | 11 | 25 | 37.65 | 91 | 81
1:55 | 1749 | 271.6 | 49.3 | 77.7 | 95.1 | 70 | 48.3 | 175.6 | 95 | 212 | 208 | 43 | 11.4 | 30 | 0.039 | 104 | 30.3 | 15.447 | 472.9 | 209.7 | 209.2 | 98.1 | 37.7 | 0.702 |  |  | 98.4 | 727.6 | 1.118 | -8 | 54.12 | 97 | 29 | 0.984 | 182.35 | 204 | 8950 | 209.18 | 54.36 | -46.94 | 17 | 43.69 | 40.96 | 45.44 | 28 | 15 | 11 | 25 | 37.65 | 93 | 82
1:55 | 1744 | 267 | 48.9 | 77.7 | 95 | 70 | 48.3 | 175.6 | 95 | 212 | 208.3 | 43 | 11.4 | 30 | 0.052 | 103.9 | 30.4 | 15.462 | 472.6 | 209.6 | 209.1 | 98.1 | 37.7 | 0.697 |  |  | 98.4 | 727.7 | 1.122 | -8 | 59.22 | 97 | 29 | 0.99 | 183.53 | 214 | 8330 | 209.82 | 55.49 | -46.94 | 16.69 | 43.67 | 40.98 | 45.44 | 28 | 15 | 11 | 25 | 38.04 | 90 | 82
1:55 | 1747 | 269 | 48.5 | 77.7 | 95 | 70 | 48.3 | 175.8 | 95 | 212.3 | 208.5 | 43 | 11.4 | 30 | 0.052 | 104 | 30.3 | 15.416 | 473.1 | 209.6 | 209.1 | 98.1 | 37.7 | 0.698 |  |  | 98.4 | 727.8 | 1.124 | -8 | 58.43 | 97 | 29 | 1 | 183.53 | 203 | 8970 | 207.89 | 54.64 | -46.94 | 16.94 | 43.73 | 41.16 | 45.44 | 28 | 15 | 11 | 25 | 38.04 | 95 | 87
1:55 | 1742 | 265.5 | 48 | 77.7 | 95 | 70 | 48.3 | 175.7 | 95 | 212 | 208.8 | 43 | 11.4 | 30 | 0.052 | 104 | 30.4 | 15.405 | 473.6 | 209.9 | 209.4 | 98.1 | 37.7 | 0.698 |  |  | 98.3 | 728.1 | 1.124 | -8 | 58.43 | 97 | 29 | 0.999 | 183.14 | 216 | 9480 | 208.51 | 56.6 | -47 | 17.12 | 43.78 | 40.95 | 45.23 | 28 | 15 | 11 | 25 | 38.04 | 93 | 84
1:55 | 1756 | 271 | 50.8 | 77.7 | 95 | 70 | 48.3 | 175.9 | 95 | 212.3 | 208.6 | 42.9 | 11.5 | 30 | 0.044 | 104 | 30.4 | 15.399 | 474 | 210 | 209.6 | 98.1 | 37.7 | 0.703 |  |  | 98.3 | 728.3 | 1.116 | -8 | 50.2 | 97 | 29 | 0.99 | 181.96 | 205 | 8260 | 208.83 | 53.07 | -47.12 | 17.12 | 43.74 | 41.02 | 45.23 | 28 | 15 | 11 | 25 | 37.65 | 93 | 88
1:55 | 1756 | 274.4 | 50.1 | 77.7 | 95.1 | 70 | 48.3 | 175.8 | 95 | 212.2 | 208.3 | 43 | 11.4 | 30 | 0.044 | 104 | 30.4 | 15.389 | 473.4 | 209.7 | 209.2 | 98.1 | 37.7 | 0.705 |  |  | 98.3 | 728.4 | 1.121 | -8 | 56.08 | 97 | 29 | 1.009 | 182.75 | 212 | 8950 | 209.82 | 55.73 | -46.94 | 16.81 | 43.72 | 41.08 | 45.23 | 28 | 15 | 11 | 25 | 37.65 | 91 | 79
1:55 | 1753 | 272.8 | 49.7 | 77.7 | 95.1 | 70 | 48.3 | 175.7 | 95 | 212.2 | 208 | 43 | 11.4 | 30 | 0.042 | 104 | 30.4 | 15.428 | 473.8 | 209.4 | 208.9 | 98.1 | 37.7 | 0.703 |  |  | 98.4 | 728.4 | 1.123 | -8 | 54.12 | 97 | 29 | 0.992 | 182.75 | 203 | 8800 | 207.89 | 55.32 | -47.19 | 17 | 43.34 | 40.98 | 45.33 | 28 | 15 | 11 | 25 | 37.65 | 95 | 81
1:55 | 1751 | 270.9 | 49.9 | 77.7 | 95 | 70 | 48.3 | 175.8 | 95 | 212.3 | 208.3 | 43 | 11.4 | 30 | 0.047 | 104 | 30.4 | 15.408 | 474.6 | 209.6 | 209.1 | 98.1 | 37.7 | 0.703 |  |  | 98.4 | 728.2 | 1.127 | -8 | 58.82 | 97 | 29 | 0.991 | 183.53 | 214 | 8380 | 208.51 | 54.43 | -46.88 | 17.06 | 43.66 | 40.9 | 45.44 | 28 | 15 | 11 | 25 | 37.65 | 95 | 85
1:55 | 1746 | 268.3 | 49 | 77.7 | 95 | 70 | 48.3 | 175.5 | 95 | 211.9 | 208.6 | 43 | 11.4 | 30 | 0.055 | 104 | 30.4 | 15.414 | 475.6 | 209.7 | 209.2 | 98.1 | 37.7 | 0.7 |  |  | 98.4 | 728.2 | 1.126 | -8 | 60.78 | 97 | 29 | 0.999 | 183.14 | 204 | 8260 | 206.26 | 54.57 | -47.06 | 17.12 | 43.55 | 40.83 | 45.44 | 28 | 15 | 11 | 25 | 38.04 | 91 | 84
1:55 | 1756 | 271.8 | 50.3 | 77.7 | 95 | 70 | 48.3 | 175.5 | 95.1 | 211.9 | 208.5 | 43 | 11.4 | 30 | 0.05 | 104 | 30.4 | 15.413 | 475.5 | 209.7 | 209.2 | 98.1 | 37.7 | 0.703 |  |  | 98.4 | 728.3 | 1.118 | -8 | 57.65 | 97 | 29 | 0.999 | 183.53 | 212 | 8970 | 206.58 | 54.53 | -46.88 | 16.94 | 43.61 | 40.84 | 45.23 | 28 | 15 | 11 | 25 | 37.65 | 90 | 86
1:55 | 1753 | 272.3 | 50.4 | 77.7 | 95 | 70 | 48.3 | 175.4 | 95.1 | 211.9 | 208.4 | 42.9 | 11.4 | 30 | 0.043 | 104 | 30.4 | 15.4 | 474.4 | 209.9 | 209.4 | 98.1 | 37.7 | 0.704 |  |  | 98.4 | 728.2 | 1.116 | -8 | 53.73 | 97 | 29 | 0.998 | 182.35 | 214 | 7870 | 208.51 | 55.52 | -47 | 17 | 43.32 | 40.89 | 45.23 | 28 | 15 | 11 | 25 | 37.65 | 92 | 80
1:55 | 1753 | 272.9 | 50.3 | 77.7 | 95 | 70 | 48.3 | 175.6 | 95.1 | 212 | 208.3 | 43 | 11.4 | 30 | 0.039 | 104 | 30.4 | 15.433 | 474.4 | 210 | 209.5 | 98.1 | 37.7 | 0.705 |  |  | 98.4 | 728.1 | 1.119 | -8 | 49.8 | 97 | 29 | 1.011 | 182.75 | 205 | 8190 | 208.83 | 53.03 | -47.12 | 16.94 | 43.65 | 40.84 | 45.33 | 28 | 15 | 11 | 25 | 37.65 | 99 | 91
1:55 | 1747 | 270.4 | 49.1 | 77.7 | 95 | 70 | 48.3 | 175.5 | 95.1 | 212 | 208.4 | 43 | 11.4 | 30 | 0.042 | 104 | 30.4 | 15.486 | 473.7 | 209.9 | 209.4 | 98.1 | 37.7 | 0.701 |  |  | 98.4 | 728 | 1.119 | -8 | 54.9 | 97 | 29 | 1.005 | 183.14 | 203 | 8090 | 208.19 | 54.26 | -47 | 17.19 | 43.4 | 40.82 | 45.44 | 28 | 15 | 11 | 25 | 37.65 | 93 | 85
1:55 | 1749 | 269.5 | 49.4 | 77.7 | 95 | 70 | 48.3 | 175.7 | 95.1 | 212.2 | 208.7 | 43 | 11.4 | 30 | 0.048 | 104 | 30.4 | 15.51 | 472.4 | 209.9 | 209.5 | 98.1 | 37.7 | 0.701 |  |  | 98.3 | 728 | 1.127 | -8 | 58.43 | 97 | 29 | 0.996 | 183.92 | 213 | 8630 | 211.11 | 54.82 | -47 | 17.12 | 43.51 | 40.96 | 45.44 | 28 | 15 | 11 | 25 | 37.65 | 95 | 83
1:55 | 1751 | 268.7 | 49.6 | 77.7 | 95 | 70 | 48.3 | 175.7 | 95 | 212.1 | 208.7 | 43 | 11.4 | 30 | 0.051 | 104 | 30.4 | 15.446 | 472.2 | 209.9 | 209.4 | 98.1 | 37.7 | 0.699 |  |  | 98.4 | 728.2 | 1.13 | -8 | 55.69 | 97 | 29 | 1.033 | 182.75 | 204 | 9240 | 209.18 | 55.28 | -47.06 | 16.88 | 43.41 | 40.88 | 45.44 | 28 | 15 | 11 | 25 | 37.65 | 93 | 85
1:55 | 1753 | 270.1 | 49.9 | 77.7 | 95 | 70 | 48.3 | 175.5 | 95 | 211.8 | 208.4 | 43 | 11.4 | 30 | 0.048 | 104 | 30.4 | 15.355 | 471.2 | 209.7 | 209.3 | 98.1 | 37.7 | 0.703 |  |  | 98.4 | 728.4 | 1.121 | -8 | 56.08 | 97 | 29 | 0.998 | 178.82 | 212 | 8410 | 208.51 | 55.28 | -46.88 | 17 | 43.53 | 40.87 | 45.33 | 28 | 15 | 11 | 25 | 37.65 | 95 | 85
1:55 | 1752 | 270.5 | 50.5 | 77.7 | 95 | 70 | 48.3 | 175.2 | 95 | 211.3 | 208.4 | 43 | 11.4 | 30 | 0.049 | 104 | 30.4 | 15.355 | 470.9 | 209.8 | 209.3 | 98.1 | 37.7 | 0.701 |  |  | 98.4 | 728.4 | 1.122 | -8 | 54.9 | 97 | 29 | 0.989 | 180.39 | 204 | 8680 | 208.83 | 53.86 | -47 | 16.75 | 43.44 | 40.88 | 45.44 | 28 | 15 | 11 | 25 | 37.65 | 96 | 80
1:55 | 1750 | 268.4 | 50.3 | 77.7 | 95 | 70 | 48.3 | 175.2 | 95.1 | 211.5 | 208.2 | 43 | 11.4 | 30 | 0.052 | 103.9 | 30.4 | 15.376 | 471.4 | 209.5 | 209 | 98.1 | 37.7 | 0.698 |  |  | 98.4 | 728.4 | 1.108 | -8 | 54.51 | 97 | 29 | 1.005 | 183.14 | 214 | 8990 | 209.82 | 57.39 | -46.94 | 16.94 | 43.59 | 40.98 | 45.33 | 28 | 15 | 11 | 25 | 37.65 | 90 | 90
1:55 | 1749 | 269.3 | 49.9 | 77.7 | 95 | 70 | 48.3 | 175.6 | 95.1 | 211.8 | 208.3 | 43 | 11.4 | 30 | 0.057 | 103.9 | 30.4 | 15.342 | 471.4 | 209.4 | 208.9 | 98.1 | 37.7 | 0.699 |  |  | 98.4 | 728.4 | 1.121 | -8 | 59.22 | 97 | 29 | 0.989 | 182.75 | 202 | 8190 | 207.89 | 55 | -46.81 | 16.88 | 43.59 | 40.88 | 45.33 | 28 | 15 | 11 | 25 | 37.65 | 92 | 88
1:55 | 1752 | 270.8 | 49.8 | 77.7 | 95 | 70 | 48.3 | 175.1 | 95.1 | 211.3 | 208.3 | 43 | 11.4 | 30 | 0.057 | 104 | 30.4 | 15.339 | 471.5 | 209.4 | 208.9 | 98.1 | 37.7 | 0.7 |  |  | 98.4 | 728.4 | 1.128 | -8 | 59.22 | 97 | 29 | 0.998 | 182.75 | 213 | 8040 | 208.51 | 54.74 | -47 | 16.81 | 43.58 | 40.97 | 45.23 | 28 | 15 | 11 | 25 | 37.65 | 94 | 83
1:55 | 1741 | 266.6 | 48.1 | 77.7 | 95 | 70 | 48.3 | 175.2 | 95.1 | 211.5 | 208 | 43 | 11.4 | 30 | 0.066 | 103.9 | 30.4 | 15.307 | 471.4 | 209.1 | 208.6 | 98.1 | 37.7 | 0.694 |  |  | 98.4 | 728.5 | 1.127 | -8 | 57.65 | 97 | 29 | 1.002 | 182.75 | 212 | 8800 | 209.5 | 55.64 | -46.88 | 16.62 | 43.61 | 41.1 | 45.23 | 28 | 15 | 11 | 25 | 37.65 | 95 | 83
1:55 | 1747 | 266.6 | 49.3 | 77.7 | 95 | 70 | 48.3 | 175.4 | 95.1 | 211.7 | 207.9 | 43 | 11.4 | 30 | 0.068 | 103.9 | 30.4 | 15.217 | 471.8 | 209 | 208.5 | 98.1 | 37.7 | 0.695 |  |  | 98.4 | 728.6 | 1.133 | -8 | 60.39 | 97 | 29 | 0.999 | 182.75 | 202 | 8600 | 209.82 | 55.67 | -46.88 | 16.88 | 43.62 | 41.09 | 45.23 | 28 | 15 | 11 | 25 | 38.04 | 92 | 84
1:55 | 1748 | 266.5 | 49.2 | 77.8 | 95 | 70 | 48.3 | 175.4 | 95.1 | 211.7 | 207.9 | 42.9 | 11.4 | 30 | 0.065 | 103.9 | 30.4 | 15.213 | 471.9 | 209.1 | 208.6 | 98.1 | 37.7 | 0.695 |  |  | 98.4 | 728.8 | 1.122 | -8 | 56.86 | 97 | 29 | 0.992 | 176.47 | 202 | 7800 | 206.58 | 54.62 | -47 | 17.19 | 43.67 | 41.1 | 45.12 | 28 | 15 | 11 | 25 | 38.04 | 95 | 85
1:55 | 1750 | 269.9 | 49.3 | 77.8 | 95 | 70 | 48.3 | 175.3 | 95.1 | 211.7 | 208.2 | 42.9 | 11.4 | 30 | 0.052 | 103.9 | 30.4 | 15.274 | 470.9 | 209.4 | 208.9 | 98.1 | 37.7 | 0.701 |  |  | 98.4 | 728.9 | 1.122 | -8 | 55.29 | 97 | 29 | 1.017 | 183.14 | 203 | 8360 | 209.5 | 54.36 | -46.81 | 17.06 | 43.65 | 41.04 | 45.03 | 28 | 15 | 11 | 25 | 37.65 | 92 | 83
1:55 | 1749 | 269.5 | 49.3 | 77.8 | 95 | 70 | 48.3 | 175.1 | 95.1 | 211.3 | 208.3 | 42.9 | 11.4 | 30 | 0.053 | 104 | 30.4 | 15.392 | 471.3 | 209.4 | 208.9 | 98.1 | 37.7 | 0.701 |  |  | 98.4 | 728.9 | 1.124 | -8 | 56.86 | 97 | 29 | 0.988 | 183.14 | 215 | 9650 | 209.82 | 54.99 | -47 | 16.75 | 43.6 | 41.1 | 45.12 | 28 | 15 | 11 | 25 | 37.65 | 90 | 86
1:55 | 1753 | 270.4 | 50.3 | 77.7 | 95 | 70 | 48.3 | 175.2 | 95.1 | 211.6 | 208.3 | 42.9 | 11.4 | 30 | 0.055 | 104 | 30.4 | 15.472 | 471.8 | 209.4 | 208.9 | 98.1 | 37.7 | 0.7 |  |  | 98.4 | 728.9 | 1.123 | -8 | 59.22 | 97 | 29 | 0.991 | 180 | 204 | 8630 | 206.58 | 53.84 | -46.88 | 17 | 43.69 | 41.02 | 45.12 | 28 | 15 | 11 | 25 | 37.65 | 89 | 84
1:55 | 1744 | 267.9 | 48.5 | 77.7 | 95 | 70 | 48.3 | 175.5 | 95.1 | 211.8 | 208.2 | 42.9 | 11.4 | 30 | 0.058 | 103.9 | 30.4 | 15.441 | 472.8 | 209.3 | 208.8 | 98.1 | 37.8 | 0.699 |  |  | 98.4 | 728.9 | 1.122 | -8 | 58.04 | 97 | 29 | 0.999 | 183.14 | 214 | 8380 | 208.19 | 54.99 | -46.88 | 17.06 | 43.32 | 41.06 | 45.23 | 28 | 15 | 11 | 25 | 37.65 | 90 | 84
1:55 | 1748 | 269.1 | 49.2 | 77.7 | 95 | 70 | 48.3 | 175.3 | 95.1 | 211.5 | 208.3 | 42.9 | 11.4 | 30 | 0.057 | 104 | 30.4 | 15.354 | 473.2 | 209.4 | 208.9 | 98.1 | 37.8 | 0.7 |  |  | 98.4 | 728.9 | 1.134 | -8 | 61.18 | 97 | 29 | 1.005 | 183.14 | 213 | 8820 | 207.57 | 56.38 | -46.88 | 17.12 | 43.69 | 41.06 | 45.23 | 28 | 15 | 11 | 25 | 37.65 | 90 | 87
1:55 | 1745 | 267.9 | 48.7 | 77.7 | 95 | 70 | 48.3 | 174.8 | 95.1 | 210.9 | 208.5 | 42.9 | 11.4 | 30 | 0.053 | 104 | 30.4 | 15.286 | 471.8 | 209.7 | 209.2 | 98.1 | 37.8 | 0.699 |  |  | 98.4 | 729 | 1.124 | -8 | 57.25 | 97 | 29 | 0.989 | 183.53 | 204 | 8580 | 209.18 | 55.54 | -46.94 | 16.94 | 43.64 | 41.02 | 45.12 | 28 | 15 | 11 | 25 | 37.65 | 91 | 86
1:55 | 1751 | 269 | 50 | 77.7 | 95 | 70 | 48.3 | 175 | 95.1 | 211.3 | 208.7 | 42.9 | 11.4 | 30 | 0.046 | 104 | 30.4 | 15.289 | 469.8 | 210.1 | 209.6 | 98.1 | 37.8 | 0.703 |  |  | 98.4 | 729 | 1.126 | -8 | 50.2 | 97 | 29 | 1.011 | 183.92 | 204 | 8600 | 206.9 | 55.41 | -47.19 | 16.88 | 43.25 | 41.02 | 45.12 | 28 | 15 | 11 | 25 | 37.65 | 92 | 85
1:55 | 1754 | 271.6 | 50.3 | 77.7 | 95 | 70 | 48.2 | 175 | 95.1 | 211.3 | 208.5 | 42.9 | 11.4 | 30 | 0.039 | 104.1 | 30.4 | 15.335 | 468.9 | 210.1 | 209.6 | 98.1 | 37.8 | 0.704 |  |  | 98.4 | 729.1 | 1.116 | -8 | 53.33 | 97 | 29 | 0.994 | 183.14 | 211 | 9090 | 211.43 | 54.83 | -46.88 | 17.19 | 43.5 | 41.01 | 45.23 | 28 | 15 | 11 | 25 | 37.65 | 92 | 85
1:55 | 1755 | 271.8 | 50.8 | 77.7 | 95 | 70 | 48.2 | 175.4 | 95.1 | 211.8 | 208.5 | 43 | 11.4 | 30 | 0.038 | 104.1 | 30.4 | 15.455 | 469.1 | 210 | 209.5 | 98.1 | 37.8 | 0.704 |  |  | 98.4 | 729 | 1.122 | -8 | 54.9 | 97 | 29 | 0.988 | 183.14 | 203 | 8850 | 209.18 | 54.93 | -47.19 | 17.12 | 43.42 | 41.02 | 45.33 | 28 | 15 | 11 | 25 | 37.65 | 94 | 82
1:55 | 1748 | 269.6 | 49.4 | 77.7 | 95 | 70 | 48.2 | 175.6 | 95.1 | 212 | 208.4 | 43 | 11.4 | 30 | 0.047 | 104 | 30.4 | 15.515 | 470.1 | 209.7 | 209.2 | 98.1 | 37.7 | 0.702 |  |  | 98.4 | 728.9 | 1.118 | -8 | 59.61 | 97 | 29 | 0.99 | 183.14 | 212 | 8770 | 209.82 | 54.44 | -46.94 | 17 | 43.73 | 41.05 | 45.44 | 28 | 15 | 11 | 25 | 37.65 | 94 | 83
1:55 | 1751 | 270.6 | 49.7 | 77.7 | 95 | 70 | 48.2 | 175.2 | 95.1 | 211.5 | 208.7 | 43 | 11.4 | 30 | 0.047 | 104 | 30.4 | 15.475 | 470.2 | 209.8 | 209.3 | 98.1 | 37.7 | 0.704 |  |  | 98.4 | 728.9 | 1.128 | -8 | 60.78 | 97 | 29 | 0.989 | 183.53 | 204 | 8870 | 206.26 | 54.81 | -47.12 | 17 | 43.38 | 40.86 | 45.33 | 28 | 15 | 11 | 25 | 37.65 | 93 | 87
1:55 | 1748 | 268.8 | 49.1 | 77.7 | 95 | 70 | 48.3 | 175.3 | 95.1 | 211.6 | 208.9 | 43 | 11.4 | 30 | 0.047 | 104 | 30.4 | 15.471 | 470.5 | 210.1 | 209.6 | 98.1 | 37.8 | 0.701 |  |  | 98.4 | 728.9 | 1.124 | -8 | 56.08 | 97 | 29 | 0.993 | 176.86 | 205 | 8900 | 211.43 | 54.3 | -47 | 16.94 | 43.26 | 40.93 | 45.33 | 28 | 15 | 11 | 25 | 37.65 | 90 | 89
1:55 | 1754 | 270.6 | 50.6 | 77.7 | 95 | 70 | 48.3 | 175.4 | 95.1 | 211.8 | 208.8 | 43 | 11.4 | 30 | 0.043 | 104 | 30.4 | 15.467 | 471 | 210.2 | 209.7 | 98.1 | 37.8 | 0.703 |  |  | 98.4 | 729 | 1.117 | -8 | 58.04 | 97 | 29 | 1.019 | 183.92 | 213 | 8950 | 209.82 | 55.5 | -46.94 | 16.94 | 43.58 | 40.85 | 45.44 | 28 | 15 | 11 | 25 | 37.65 | 91 | 87
1:55 | 1750 | 271.9 | 49.4 | 77.7 | 95 | 70 | 48.3 | 175.2 | 95.1 | 211.5 | 208.1 | 43 | 11.4 | 30 | 0.044 | 104 | 30.4 | 15.473 | 471.5 | 209.7 | 209.2 | 98.1 | 37.8 | 0.704 |  |  | 98.4 | 729 | 1.132 | -8 | 50.98 | 97 | 29 | 0.995 | 182.35 | 203 | 8020 | 207.89 | 53.76 | -46.88 | 16.81 | 43.44 | 40.98 | 45.44 | 28 | 15 | 11 | 25 | 37.65 | 97 | 83
1:56 | 1746 | 268.5 | 48.7 | 77.7 | 95.1 | 70 | 48.3 | 174.8 | 95.1 | 210.8 | 208 | 43 | 11.4 | 30 | 0.051 | 104 | 30.4 | 15.478 | 470.9 | 209.3 | 208.8 | 98.1 | 37.8 | 0.701 |  |  | 98.4 | 728.9 | 1.127 | -8 | 58.82 | 97 | 29 | 0.994 | 182.35 | 211 | 7970 | 208.51 | 54.46 | -47.06 | 16.75 | 43.71 | 40.89 | 45.44 | 28 | 15 | 11 | 25 | 37.65 | 92 | 81
1:56 | 1750 | 269.6 | 49.5 | 77.7 | 95.1 | 70 | 48.3 | 174.9 | 95.1 | 211.3 | 208.3 | 43 | 11.4 | 30 | 0.052 | 104 | 30.4 | 15.411 | 468.9 | 209.4 | 208.9 | 98.1 | 37.8 | 0.698 |  |  | 98.4 | 728.9 | 1.121 | -8 | 59.22 | 97 | 29 | 0.991 | 183.14 | 213 | 8680 | 208.51 | 54.33 | -47.06 | 17 | 43.36 | 40.89 | 45.33 | 28 | 15 | 11 | 25 | 37.65 | 92 | 84
1:56 | 1748 | 267.8 | 49.5 | 77.7 | 95.1 | 70 | 48.2 | 175.3 | 95.1 | 211.6 | 208.4 | 43 | 11.4 | 30 | 0.058 | 103.9 | 30.4 | 15.35 | 468.7 | 209.5 | 208.9 | 98.1 | 37.8 | 0.698 |  |  | 98.4 | 728.9 | 1.116 | -8 | 60 | 97 | 29 | 0.997 | 183.14 | 203 | 8190 | 207.57 | 55.47 | -46.94 | 16.75 | 43.55 | 40.97 | 45.33 | 28 | 15 | 11 | 25 | 38.04 | 94 | 83
1:56 | 1748 | 269.6 | 48.8 | 77.7 | 95.1 | 70 | 48.2 | 175.2 | 95.1 | 211.5 | 208.3 | 42.9 | 11.4 | 30 | 0.054 | 104 | 30.4 | 15.298 | 468.6 | 209.4 | 208.9 | 98.1 | 37.8 | 0.701 |  |  | 98.4 | 729 | 1.125 | -8 | 56.08 | 97 | 29 | 0.992 | 183.14 | 215 | 9090 | 208.19 | 55.47 | -46.88 | 17.06 | 43.35 | 40.87 | 45.23 | 28 | 15 | 11 | 25 | 38.04 | 91 | 83
1:56 | 1750 | 269.5 | 49.4 | 77.7 | 95.1 | 70 | 48.2 | 175 | 95.1 | 211.3 | 208.3 | 42.9 | 11.4 | 30 | 0.054 | 103.9 | 30.4 | 15.373 | 469.3 | 209.4 | 208.9 | 98.1 | 37.8 | 0.701 |  |  | 98.4 | 729 | 1.125 | -8 | 57.65 | 97 | 29 | 1.009 | 183.14 | 214 | 8480 | 209.5 | 54.42 | -47.06 | 16.94 | 43.4 | 40.98 | 45.23 | 28 | 15 | 11 | 25 | 37.65 | 92 | 83
1:56 | 1747 | 266.8 | 49.6 | 77.7 | 95.1 | 70 | 48.2 | 175.2 | 95.1 | 211.5 | 208.1 | 42.9 | 11.4 | 30 | 0.062 | 103.9 | 30.4 | 15.397 | 470.5 | 209.2 | 208.7 | 98.1 | 37.8 | 0.696 |  |  | 98.4 | 729.1 | 1.123 | -8 | 56.47 | 97 | 29 | 1.007 | 182.75 | 212 | 8630 | 209.5 | 54.67 | -46.81 | 16.81 | 43.61 | 40.97 | 45.23 | 28 | 15 | 11 | 25 | 38.04 | 98 | 79
1:56 | 1752 | 269.5 | 49.8 | 77.7 | 95.1 | 70 | 48.2 | 175.5 | 95.1 | 211.9 | 208 | 42.9 | 11.4 | 30 | 0.059 | 103.9 | 30.4 | 15.361 | 470.5 | 209.1 | 208.6 | 98.1 | 37.8 | 0.697 |  |  | 98.4 | 729.2 | 1.121 | -8 | 60 | 97 | 29 | 0.991 | 183.14 | 202 | 8020 | 206.26 | 55.08 | -46.94 | 16.81 | 43.65 | 41.1 | 45.23 | 28 | 15 | 11 | 25 | 37.65 | 91 | 85
1:56 | 1749 | 269.1 | 49.6 | 77.7 | 95 | 70 | 48.3 | 175.1 | 95.2 | 211.3 | 208.1 | 42.9 | 11.4 | 30 | 0.06 | 103.9 | 30.4 | 15.336 | 471.1 | 209.2 | 208.7 | 98.1 | 37.8 | 0.7 |  |  | 98.5 | 729.3 | 1.125 | -8 | 59.61 | 97 | 29 | 1.013 | 183.53 | 212 | 8850 | 209.82 | 54.53 | -46.94 | 17.06 | 43.4 | 41.06 | 45.23 | 28 | 15 | 11 | 25 | 37.65 | 91 | 86
1:56 | 1744 | 268.2 | 48.9 | 77.7 | 95 | 70 | 48.3 | 174.7 | 95.2 | 210.8 | 208.2 | 42.9 | 11.4 | 30 | 0.059 | 103.9 | 30.4 | 15.304 | 472.3 | 209.3 | 208.8 | 98.1 | 37.8 | 0.699 |  |  | 98.4 | 729.3 | 1.125 | -8 | 58.82 | 97 | 29 | 1.004 | 182.35 | 215 | 9410 | 208.51 | 53.66 | -46.81 | 17.06 | 43.71 | 40.95 | 45.23 | 28 | 15 | 11 | 25 | 37.65 | 92 | 86
1:56 | 1748 | 267.6 | 49.2 | 77.7 | 95 | 70 | 48.3 | 175.1 | 95.2 | 211.5 | 208.4 | 42.9 | 11.4 | 30 | 0.056 | 104 | 30.4 | 15.279 | 472 | 209.5 | 209 | 98.1 | 37.8 | 0.697 |  |  | 98.4 | 729.4 | 1.125 | -8 | 57.65 | 97 | 29 | 1.009 | 183.14 | 204 | 8920 | 206.26 | 53.75 | -47 | 16.94 | 43.61 | 40.99 | 45.23 | 28 | 15 | 11 | 25 | 37.65 | 91 | 84
1:56 | 1749 | 268.9 | 49.5 | 77.7 | 94.9 | 70 | 48.3 | 175.3 | 95.1 | 211.7 | 208.3 | 42.9 | 11.4 | 30 | 0.053 | 104 | 30.4 | 15.332 | 472.3 | 209.5 | 209 | 98.1 | 37.8 | 0.699 |  |  | 98.4 | 729.4 | 1.13 | -8 | 59.22 | 97 | 29 | 1.024 | 182.75 | 214 | 8970 | 209.82 | 55.8 | -47 | 16.81 | 43.4 | 41.01 | 45.23 | 28 | 15 | 11 | 25 | 37.65 | 89 | 87
1:56 | 1748 | 269.1 | 49 | 77.7 | 95 | 70 | 48.3 | 175.3 | 95.1 | 211.6 | 208.2 | 42.9 | 11.4 | 30 | 0.058 | 103.9 | 30.4 | 15.392 | 473.4 | 209.3 | 208.8 | 98.1 | 37.8 | 0.7 |  |  | 98.5 | 729.5 | 1.125 | -8 | 59.22 | 97 | 29 | 0.994 | 182.75 | 203 | 8530 | 207.89 | 55 | -46.88 | 17 | 43.53 | 40.99 | 45.23 | 28 | 15 | 11 | 25 | 37.65 | 93 | 89
1:56 | 1751 | 269.9 | 49.5 | 77.7 | 95 | 70 | 48.3 | 174.8 | 95.2 | 211 | 208.1 | 42.9 | 11.4 | 30 | 0.056 | 103.9 | 30.4 | 15.394 | 473.7 | 209.1 | 208.6 | 98.1 | 37.8 | 0.698 |  |  | 98.4 | 729.4 | 1.131 | -8 | 58.82 | 97 | 29 | 1.008 | 182.75 | 203 | 8550 | 207.89 | 54.98 | -47 | 16.81 | 43.33 | 41.05 | 45.23 | 28 | 15 | 11 | 25 | 37.65 | 92 | 86
1:56 | 1752 | 270.7 | 49.6 | 77.7 | 95 | 70 | 48.3 | 174.7 | 95.2 | 210.9 | 208 | 42.9 | 11.4 | 30 | 0.054 | 104 | 30.4 | 15.332 | 473.6 | 209.1 | 208.6 | 98.1 | 37.8 | 0.699 |  |  | 98.4 | 729.4 | 1.124 | -8 | 57.25 | 97 | 29 | 1.004 | 182.75 | 214 | 8380 | 209.82 | 55.05 | -46.94 | 17.19 | 43.62 | 40.91 | 45.03 | 28 | 15 | 11 | 25 | 37.65 | 91 | 83
1:56 | 1754 | 269.3 | 50 | 77.7 | 95 | 70 | 48.3 | 175.3 | 95.1 | 211.8 | 208.1 | 42.9 | 11.4 | 30 | 0.053 | 104 | 30.4 | 15.303 | 474.9 | 209.3 | 208.8 | 98.1 | 37.8 | 0.698 |  |  | 98.4 | 729.3 | 1.151 | -8 | 59.22 | 97 | 29 | 0.996 | 182.75 | 202 | 9480 | 209.18 | 53.91 | -47.19 | 17.12 | 43.34 | 41.09 | 45.12 | 28 | 15 | 11 | 25 | 38.04 | 91 | 84
1:56 | 1749 | 270.6 | 48.7 | 77.7 | 95 | 70 | 48.3 | 175.8 | 95.1 | 212.3 | 208.2 | 42.9 | 11.4 | 30 | 0.043 | 104 | 30.4 | 15.318 | 474.8 | 209.6 | 209.2 | 98.1 | 37.8 | 0.703 |  |  | 98.5 | 729.2 | 1.137 | -8 | 58.43 | 97 | 29 | 0.998 | 183.53 | 204 | 8970 | 208.83 | 54.46 | -47.12 | 17.19 | 43.62 | 40.9 | 45.23 | 28 | 15 | 11 | 25 | 37.65 | 90 | 86
1:56 | 1755 | 272.6 | 49.8 | 77.7 | 95 | 70 | 48.3 | 175.7 | 95.2 | 212.2 | 208.3 | 42.9 | 11.4 | 30 | 0.039 | 104.1 | 30.4 | 15.408 | 475.6 | 209.8 | 209.4 | 98.1 | 37.8 | 0.707 |  |  | 98.5 | 729.1 | 1.14 | -8 | 55.29 | 97 | 29 | 1.007 | 177.25 | 212 | 8650 | 211.11 | 52.88 | -47.06 | 17.19 | 43.28 | 40.9 | 45.23 | 28 | 15 | 11 | 25 | 37.65 | 89 | 87
1:56 | 1751 | 272.1 | 49.4 | 77.7 | 95 | 70 | 48.3 | 175.1 | 95.2 | 211.4 | 208.1 | 43 | 11.4 | 30 | 0.038 | 104.1 | 30.4 | 15.456 | 475.5 | 209.8 | 209.3 | 98.1 | 37.8 | 0.708 |  |  | 98.5 | 729.1 | 1.121 | -8 | 51.37 | 97 | 29 | 0.997 | 183.14 | 212 | 8680 | 208.83 | 53.84 | -47.06 | 17 | 43.63 | 40.87 | 45.44 | 28 | 15 | 11 | 25 | 37.65 | 90 | 83
1:56 | 1750 | 269.7 | 49.9 | 77.7 | 95 | 70 | 48.3 | 174.6 | 95.2 | 210.7 | 208.2 | 43 | 11.4 | 30 | 0.046 | 104 | 30.4 | 15.443 | 474 | 209.5 | 209 | 98.1 | 37.8 | 0.703 |  |  | 98.5 | 729 | 1.121 | -8 | 58.04 | 97 | 29 | 1.003 | 182.75 | 212 | 8900 | 207.57 | 55.65 | -47.12 | 16.94 | 43.42 | 40.85 | 45.55 | 28 | 15 | 11 | 25 | 37.65 | 89 | 84
1:56 | 1751 | 269.8 | 49.8 | 77.8 | 95 | 70 | 48.3 | 174.4 | 95.2 | 210.6 | 208.6 | 43 | 11.4 | 30 | 0.05 | 104 | 30.4 | 15.4 | 473.7 | 209.7 | 209.2 | 98.1 | 37.8 | 0.703 |  |  | 98.5 | 729 | 1.127 | -8 | 60.39 | 97 | 29 | 0.991 | 183.53 | 204 | 8700 | 209.18 | 54.78 | -46.94 | 17 | 43.56 | 40.83 | 45.44 | 28 | 15 | 11 | 25 | 37.65 | 91 | 84
1:56 | 1745 | 267.6 | 48.7 | 77.8 | 94.9 | 70 | 48.3 | 174.6 | 95.2 | 210.8 | 208.5 | 43 | 11.4 | 30 | 0.058 | 104 | 30.4 | 15.396 | 474.3 | 209.6 | 209.1 | 98.1 | 37.8 | 0.7 |  |  | 98.5 | 729 | 1.123 | -8 | 59.22 | 97 | 29 | 1.006 | 182.35 | 204 | 8870 | 206.58 | 53.76 | -47.19 | 16.94 | 43.2 | 40.97 | 45.33 | 28 | 15 | 11 | 25 | 38.04 | 91 | 83
1:56 | 1742 | 266.6 | 47.7 | 77.8 | 94.9 | 70 | 48.3 | 175.3 | 95.2 | 211.7 | 208.2 | 43 | 11.3 | 30 | 0.062 | 103.9 | 30.4 | 15.316 | 475.1 | 209.3 | 208.8 | 98.1 | 37.8 | 0.699 |  |  | 98.5 | 729.1 | 1.137 | -8 | 58.43 | 97 | 29 | 0.996 | 179.61 | 214 | 9340 | 209.82 | 55.19 | -46.88 | 16.88 | 43.44 | 40.82 | 45.33 | 28 | 15 | 11 | 25 | 37.65 | 91 | 84
1:56 | 1744 | 267.5 | 48 | 77.8 | 95 | 70 | 48.3 | 175.6 | 95.2 | 212 | 208.1 | 43 | 11.3 | 30 | 0.06 | 103.9 | 30.4 | 15.241 | 475.1 | 209.2 | 208.7 | 98.1 | 37.8 | 0.699 |  |  | 98.5 | 729.2 | 1.138 | -8 | 57.25 | 97 | 29 | 1.01 | 181.57 | 214 | 8240 | 206.26 | 55.47 | -46.62 | 16.69 | 43.43 | 41.14 | 45.23 | 28 | 15 | 11 | 25 | 38.04 | 92 | 88
1:56 | 1755 | 269.9 | 50.5 | 77.8 | 95 | 70 | 48.3 | 175.7 | 95.2 | 212.2 | 208.3 | 43 | 11.3 | 30 | 0.051 | 104 | 30.4 | 15.298 | 474.7 | 209.5 | 209 | 98.1 | 37.8 | 0.703 |  |  | 98.5 | 729.2 | 1.132 | -8 | 58.82 | 97 | 29 | 1.008 | 180.39 | 203 | 9850 | 206.9 | 54.97 | -46.94 | 17.06 | 43.66 | 40.93 | 45.33 | 28 | 15 | 11 | 25 | 37.65 | 89 | 89
1:56 | 1758 | 272.6 | 51 | 77.8 | 95 | 70 | 48.3 | 176.1 | 95.2 | 212.7 | 208.2 | 43 | 11.3 | 30 | 0.04 | 104 | 30.4 | 15.355 | 474.9 | 209.9 | 209.4 | 98.1 | 37.8 | 0.707 |  |  | 98.5 | 729.1 | 1.126 | -8 | 46.67 | 97 | 29 | 0.996 | 182.75 | 212 | 8530 | 208.83 | 53.56 | -47.06 | 17 | 43.63 | 41.11 | 45.33 | 28 | 15 | 11 | 25 | 37.65 | 96 | 86
1:56 | 1758 | 273.2 | 51.1 | 77.8 | 95 | 70 | 48.3 | 176.1 | 95.1 | 212.7 | 208.1 | 43 | 11.3 | 30 | 0.042 | 104 | 30.4 | 15.446 | 475.1 | 209.6 | 209.1 | 98.1 | 37.8 | 0.707 |  |  | 98.5 | 729 | 1.119 | -8 | 56.86 | 97 | 29 | 0.99 | 182.75 | 204 | 8870 | 209.82 | 55.03 | -46.94 | 17.06 | 43.4 | 41.03 | 45.44 | 28 | 15 | 11 | 25 | 37.65 | 93 | 88
1:56 | 1751 | 270.7 | 49.5 | 77.8 | 95 | 70 | 48.3 | 175.8 | 95.1 | 212.3 | 208.2 | 43 | 11.3 | 30 | 0.051 | 104 | 30.4 | 15.484 | 475.8 | 209.4 | 208.9 | 98.1 | 37.8 | 0.705 |  |  | 98.4 | 728.9 | 1.125 | -8 | 58.04 | 97 | 29 | 1 | 183.14 | 214 | 8360 | 209.82 | 55.56 | -46.75 | 16.69 | 43.6 | 41.01 | 45.44 | 28 | 15 | 11 | 25 | 37.65 | 91 | 87
1:56 | 1747 | 269.9 | 49.1 | 77.8 | 95 | 70 | 48.3 | 175.7 | 95.1 | 212.2 | 208.3 | 43 | 11.3 | 30 | 0.053 | 104 | 30.4 | 15.444 | 476.3 | 209.4 | 208.9 | 98.1 | 37.8 | 0.703 |  |  | 98.4 | 729 | 1.118 | -8 | 58.82 | 97 | 29 | 1.004 | 183.14 | 202 | 9950 | 207.57 | 55.13 | -46.88 | 16.88 | 43.63 | 41.05 | 45.33 | 28 | 15 | 11 | 25 | 37.65 | 89 | 86
1:56 | 1749 | 269.6 | 49.5 | 77.8 | 95 | 70 | 48.3 | 175.6 | 95.1 | 212 | 208.3 | 43 | 11.3 | 30 | 0.055 | 104 | 30.4 | 15.381 | 477 | 209.4 | 208.9 | 98.1 | 37.8 | 0.702 |  |  | 98.4 | 728.9 | 1.125 | -8 | 57.65 | 97 | 29 | 0.995 | 182.75 | 212 | 8900 | 208.51 | 55.59 | -47 | 16.88 | 43.35 | 40.99 | 45.33 | 28 | 15 | 11 | 25 | 37.65 | 90 | 86
1:56 | 1752 | 271.1 | 49.7 | 77.8 | 95 | 70 | 48.4 | 175.6 | 95.1 | 212 | 208.3 | 43 | 11.3 | 30 | 0.047 | 104 | 30.4 | 15.3 | 476.8 | 209.5 | 209 | 98.1 | 37.8 | 0.704 |  |  | 98.4 | 728.9 | 1.126 | -8 | 53.33 | 97 | 29 | 0.991 | 183.14 | 203 | 8970 | 206.26 | 54.39 | -46.81 | 17.12 | 43.52 | 41.09 | 45.33 | 28 | 15 | 11 | 25 | 37.65 | 92 | 86
1:56 | 1747 | 269.9 | 49.4 | 77.8 | 95 | 70 | 48.4 | 175.5 | 95.1 | 211.9 | 208.3 | 43 | 11.3 | 30 | 0.048 | 104.1 | 30.4 | 15.325 | 477.4 | 209.6 | 209.1 | 98.1 | 37.8 | 0.702 |  |  | 98.5 | 728.9 | 1.121 | -8 | 52.55 | 97 | 29 | 1.002 | 183.14 | 204 | 8160 | 206.26 | 53.86 | -47.12 | 16.94 | 43.3 | 40.97 | 45.33 | 28 | 15 | 11 | 25 | 37.65 | 91 | 83
1:56 | 1750 | 268.8 | 49.3 | 77.8 | 95 | 70 | 48.4 | 175.4 | 95.1 | 211.7 | 208.3 | 43 | 11.3 | 30 | 0.052 | 104 | 30.4 | 15.401 | 476.9 | 209.5 | 209 | 98.1 | 37.8 | 0.701 |  |  | 98.5 | 728.9 | 1.116 | -8 | 56.86 | 97 | 29 | 0.994 | 182.75 | 212 | 8850 | 208.51 | 54.59 | -46.81 | 16.88 | 43.61 | 41.07 | 45.33 | 28 | 15 | 11 | 25 | 37.65 | 91 | 85
1:56 | 1751 | 270.2 | 49.6 | 77.8 | 95 | 70 | 48.4 | 175.1 | 95.1 | 211.3 | 208.4 | 43 | 11.3 | 30 | 0.049 | 104.1 | 30.4 | 15.412 | 477.8 | 209.7 | 209.2 | 98.1 | 37.8 | 0.703 |  |  | 98.5 | 729 | 1.133 | -8 | 53.33 | 97 | 29 | 1.017 | 183.92 | 203 | 9460 | 206.58 | 53.98 | -47 | 16.94 | 43.23 | 40.95 | 45.33 | 28 | 15 | 11 | 25 | 37.65 | 92 | 85
1:56 | 1752 | 271.4 | 50.2 | 77.8 | 95 | 70 | 48.4 | 174.7 | 95.1 | 210.9 | 208.6 | 43 | 11.3 | 30 | 0.047 | 104.1 | 30.4 | 15.437 | 478.5 | 209.8 | 209.3 | 98.1 | 37.8 | 0.704 |  |  | 98.5 | 729 | 1.131 | -8 | 58.43 | 97 | 29 | 1.004 | 183.53 | 204 | 8210 | 208.51 | 54.51 | -46.94 | 17.06 | 43.62 | 40.9 | 45.33 | 28 | 15 | 11 | 25 | 37.65 | 93 | 84
1:56 | 1758 | 273.2 | 50.9 | 77.8 | 95 | 70 | 48.4 | 174.7 | 95.1 | 210.9 | 208.5 | 43 | 11.3 | 30 | 0.042 | 104 | 30.4 | 15.429 | 478.7 | 209.9 | 209.4 | 98.1 | 37.8 | 0.705 |  |  | 98.5 | 729 | 1.121 | -8 | 56.47 | 97 | 29 | 0.991 | 182.75 | 214 | 9580 | 211.75 | 54.36 | -47 | 16.88 | 43.48 | 40.9 | 45.44 | 28 | 15 | 11 | 25 | 37.65 | 89 | 89
1:56 | 1746 | 270.9 | 49.6 | 77.8 | 94.9 | 70 | 48.4 | 174.8 | 95.1 | 211 | 208 | 43.1 | 11.3 | 30 | 0.04 | 104 | 30.4 | 15.454 | 477.6 | 209.8 | 209.3 | 98.1 | 37.8 | 0.703 |  |  | 98.5 | 729 | 1.12 | -8 | 50.2 | 97 | 29 | 0.99 | 181.96 | 210 | 8650 | 209.5 | 53.76 | -47.06 | 16.88 | 43.48 | 40.85 | 45.44 | 28 | 15 | 11 | 25 | 37.65 | 93 | 85
1:56 | 1755 | 269.9 | 50.5 | 77.8 | 94.9 | 70 | 48.4 | 175.2 | 95.1 | 211.6 | 208.1 | 43.1 | 11.3 | 30 | 0.045 | 104 | 30.4 | 15.453 | 478.7 | 209.4 | 208.9 | 98.1 | 37.8 | 0.701 |  |  | 98.5 | 729 | 1.119 | -8 | 58.04 | 97 | 29 | 1.003 | 182.75 | 202 | 8310 | 209.5 | 55.09 | -46.94 | 16.94 | 43.27 | 40.86 | 45.55 | 28 | 15 | 11 | 25 | 37.65 | 92 | 79
1:56 | 1756 | 273.2 | 50.4 | 77.8 | 95 | 70 | 48.4 | 175.3 | 95.1 | 211.7 | 208.2 | 43.1 | 11.3 | 30 | 0.038 | 104 | 30.4 | 15.421 | 480.8 | 209.6 | 209.1 | 98.1 | 37.8 | 0.705 |  |  | 98.5 | 728.9 | 1.129 | -8 | 55.29 | 97 | 29 | 1.006 | 183.53 | 213 | 9190 | 207.57 | 52.07 | -47.31 | 17.19 | 43.12 | 40.93 | 45.44 | 28 | 15 | 11 | 25 | 37.65 | 90 | 90
1:56 | 1751 | 271.2 | 49.9 | 77.8 | 94.9 | 70 | 48.4 | 174.9 | 95.1 | 211.1 | 208.2 | 43.1 | 11.3 | 30 | 0.044 | 104 | 30.4 | 15.471 | 481.1 | 209.5 | 209 | 98.1 | 37.8 | 0.705 |  |  | 98.4 | 728.8 | 1.123 | -8 | 57.65 | 97 | 29 | 0.99 | 182.75 | 212 | 9210 | 208.19 | 54.08 | -46.88 | 17 | 43.54 | 40.86 | 45.44 | 28 | 15 | 11 | 25 | 37.65 | 91 | 88
1:56 | 1742 | 265.2 | 48.1 | 77.8 | 95 | 70 | 48.4 | 175.1 | 95.1 | 211.5 | 208 | 43.1 | 11.3 | 30 | 0.061 | 103.9 | 30.4 | 15.408 | 483.1 | 209.2 | 208.7 | 98.1 | 37.8 | 0.696 |  |  | 98.4 | 728.8 | 1.13 | -8 | 60 | 97 | 29 | 0.991 | 182.75 | 202 | 8700 | 207.57 | 55.54 | -47 | 16.94 | 43.48 | 40.81 | 45.44 | 28 | 15 | 11 | 25 | 38.04 | 92 | 86
1:56 | 1747 | 266.9 | 49.3 | 77.8 | 95 | 70 | 48.4 | 175.3 | 95.1 | 211.7 | 208.1 | 43 | 11.3 | 30 | 0.061 | 104 | 30.4 | 15.265 | 483.1 | 209.2 | 208.7 | 98.1 | 37.8 | 0.696 |  |  | 98.5 | 729 | 1.125 | -8 | 57.25 | 97 | 29 | 1.008 | 182.75 | 214 | 8600 | 207.57 | 54.43 | -46.88 | 16.81 | 43.44 | 40.98 | 45.33 | 28 | 15 | 11 | 25 | 38.04 | 92 | 86
1:56 | 1752 | 269.4 | 49.9 | 77.8 | 95 | 70 | 48.4 | 175.5 | 95.1 | 211.9 | 208 | 43 | 11.3 | 30 | 0.061 | 104 | 30.4 | 15.243 | 483.4 | 209.1 | 208.6 | 98.1 | 37.8 | 0.7 |  |  | 98.5 | 729.1 | 1.129 | -8 | 58.04 | 97 | 29 | 0.997 | 183.14 | 204 | 8750 | 206.26 | 54.31 | -46.94 | 16.69 | 43.5 | 41.03 | 45.23 | 28 | 15 | 11 | 25 | 37.65 | 92 | 83
1:56 | 1751 | 271.3 | 49.8 | 77.8 | 95 | 70 | 48.4 | 175.6 | 95.1 | 212 | 207.8 | 43 | 11.3 | 30 | 0.057 | 104 | 30.4 | 15.289 | 482.7 | 209 | 208.5 | 98.1 | 37.8 | 0.702 |  |  | 98.5 | 729.1 | 1.116 | -8 | 58.04 | 97 | 29 | 1.001 | 182.75 | 214 | 8070 | 209.82 | 55.06 | -46.88 | 16.88 | 43.47 | 40.98 | 45.23 | 28 | 15 | 11 | 25 | 37.65 | 91 | 86
1:56 | 1754 | 270.9 | 50.3 | 77.8 | 95 | 70 | 48.4 | 175.6 | 95.1 | 212 | 207.8 | 43 | 11.3 | 30 | 0.058 | 104 | 30.4 | 15.33 | 483.7 | 208.9 | 208.4 | 98.1 | 37.8 | 0.7 |  |  | 98.5 | 729 | 1.12 | -8 | 59.22 | 97 | 29 | 1.004 | 183.14 | 201 | 8680 | 207.24 | 54.53 | -47.06 | 17.06 | 43.69 | 41.17 | 45.33 | 28 | 15 | 11 | 25 | 37.65 | 93 | 86
1:56 | 1745 | 269.6 | 48.9 | 77.7 | 95 | 70 | 48.4 | 175.6 | 95.1 | 211.9 | 207.9 | 43 | 11.3 | 30 | 0.055 | 104 | 30.4 | 15.344 | 482.2 | 209.1 | 208.6 | 98.1 | 37.8 | 0.698 |  |  | 98.4 | 728.9 | 1.121 | -8 | 58.82 | 97 | 29 | 1 | 182.75 | 203 | 7940 | 206.26 | 54.59 | -46.88 | 16.94 | 43.64 | 41.08 | 45.23 | 28 | 15 | 11 | 25 | 37.65 | 92 | 86
1:56 | 1748 | 268.9 | 49.3 | 77.7 | 95 | 70 | 48.4 | 175.4 | 95.1 | 211.7 | 208 | 43 | 11.3 | 30 | 0.06 | 103.9 | 30.4 | 15.359 | 481.7 | 209 | 208.5 | 98.1 | 37.8 | 0.699 |  |  | 98.5 | 728.8 | 1.126 | -8 | 60.39 | 97 | 29 | 1.001 | 183.14 | 212 | 8970 | 209.82 | 55.8 | -47.06 | 16.75 | 43.48 | 41.17 | 45.23 | 28 | 15 | 11 | 25 | 37.65 | 91 | 88
1:56 | 1750 | 269.4 | 49.2 | 77.7 | 95 | 70 | 48.4 | 174.7 | 95.1 | 210.8 | 208.1 | 43 | 11.3 | 30 | 0.058 | 104 | 30.4 | 15.329 | 480.6 | 209.2 | 208.7 | 98.1 | 37.8 | 0.7 |  |  | 98.5 | 728.9 | 1.13 | -8 | 58.04 | 97 | 29 | 0.992 | 182.75 | 203 | 8550 | 207.24 | 55.18 | -46.69 | 16.94 | 43.55 | 40.9 | 45.23 | 28 | 15 | 11 | 25 | 37.65 | 91 | 85
1:56 | 1751 | 268.9 | 49.8 | 77.7 | 95 | 70 | 48.4 | 174.3 | 95.1 | 210.4 | 208.3 | 42.9 | 11.3 | 30 | 0.054 | 103.9 | 30.4 | 15.293 | 480.6 | 209.3 | 208.8 | 98.1 | 37.9 | 0.701 |  |  | 98.4 | 728.9 | 1.124 | -8 | 59.61 | 97 | 29 | 0.998 | 182.75 | 204 | 8770 | 206.9 | 56.56 | -46.88 | 17.06 | 43.46 | 41.08 | 45.23 | 28 | 15 | 11 | 25 | 37.65 | 94 | 82
1:56 | 1750 | 269.2 | 49.8 | 77.7 | 95 | 70 | 48.4 | 174.3 | 95.1 | 210.3 | 208.3 | 42.9 | 11.3 | 30 | 0.05 | 104 | 30.4 | 15.299 | 479.9 | 209.5 | 209 | 98.1 | 37.9 | 0.701 |  |  | 98.5 | 729 | 1.113 | -8 | 50.98 | 97 | 29 | 1.004 | 183.14 | 202 | 8090 | 207.89 | 55.55 | -46.94 | 17.12 | 43.69 | 41.03 | 45.23 | 28 | 15 | 11 | 25 | 37.65 | 97 | 82
1:56 | 1754 | 271.4 | 50.2 | 77.7 | 95 | 70 | 48.4 | 174.6 | 95.1 | 210.9 | 208.2 | 43 | 11.3 | 30 | 0.043 | 104 | 30.4 | 15.329 | 481 | 209.6 | 209.1 | 98.1 | 37.9 | 0.702 |  |  | 98.5 | 728.9 | 1.125 | -8 | 50.2 | 97 | 29 | 0.993 | 182.75 | 211 | 9070 | 208.19 | 55.55 | -47 | 16.94 | 43.56 | 41.06 | 45.33 | 28 | 15 | 11 | 25 | 37.65 | 86 | 86
1:56 | 1751 | 269.8 | 50.1 | 77.7 | 95 | 70 | 48.4 | 175.4 | 95.1 | 211.8 | 208 | 43 | 11.3 | 30 | 0.045 | 104 | 30.4 | 15.403 | 480.4 | 209.5 | 209 | 98.1 | 37.9 | 0.702 |  |  | 98.5 | 728.8 | 1.131 | -8 | 56.47 | 97 | 29 | 0.999 | 183.14 | 213 | 8430 | 209.82 | 55.08 | -47.19 | 16.94 | 43.66 | 40.95 | 45.44 | 28 | 15 | 11 | 25 | 37.65 | 91 | 85
1:56 | 1745 | 269 | 48.4 | 77.7 | 95 | 70 | 48.4 | 175.5 | 95.1 | 211.9 | 208.1 | 43 | 11.3 | 30 | 0.052 | 104 | 30.4 | 15.404 | 479.8 | 209.3 | 208.8 | 98.1 | 37.9 | 0.701 |  |  | 98.5 | 728.8 | 1.122 | -8 | 57.65 | 97 | 29 | 1.01 | 182.35 | 215 | 8630 | 206.58 | 55.76 | -47 | 16.69 | 43.57 | 41.02 | 45.44 | 28 | 15 | 11 | 25 | 37.65 | 89 | 85
1:56 | 1749 | 268.1 | 49.7 | 77.7 | 95 | 70 | 48.4 | 175.4 | 95.1 | 211.8 | 208.3 | 43 | 11.3 | 30 | 0.055 | 104 | 30.4 | 15.346 | 479.4 | 209.5 | 209 | 98.1 | 37.9 | 0.701 |  |  | 98.5 | 728.8 | 1.128 | -8 | 60.39 | 97 | 29 | 0.991 | 183.14 | 215 | 9410 | 208.51 | 55.08 | -46.88 | 16.94 | 43.44 | 40.95 | 45.44 | 28 | 15 | 11 | 25 | 37.65 | 94 | 89
1:56 | 1752 | 269.7 | 49.6 | 77.7 | 95 | 70 | 48.4 | 175.5 | 95.1 | 211.9 | 208.4 | 43 | 11.3 | 30 | 0.045 | 104 | 30.4 | 15.331 | 478.8 | 209.8 | 209.3 | 98.1 | 37.9 | 0.702 |  |  | 98.5 | 728.9 | 1.126 | -8 | 54.51 | 97 | 29 | 0.995 | 183.14 | 205 | 8730 | 209.82 | 54.71 | -47.06 | 17.31 | 43.35 | 40.87 | 45.44 | 28 | 15 | 11 | 25 | 38.04 | 93 | 87
1:56 | 1747 | 269.3 | 49.1 | 77.7 | 95 | 70 | 48.4 | 175.5 | 95.1 | 211.8 | 208.5 | 43.1 | 11.3 | 30 | 0.046 | 104 | 30.4 | 15.382 | 479.5 | 210 | 209.5 | 98.1 | 37.9 | 0.703 |  |  | 98.5 | 729 | 1.135 | -8 | 56.47 | 97 | 29 | 1.005 | 183.53 | 214 | 8360 | 208.19 | 53.92 | -47 | 17 | 43.48 | 41 | 45.44 | 28 | 15 | 11 | 25 | 37.65 | 93 | 90
1:56 | 1752 | 271.1 | 49.9 | 77.7 | 95 | 70 | 48.4 | 175.5 | 95.1 | 211.9 | 208.6 | 43.1 | 11.3 | 30 | 0.044 | 104 | 30.4 | 15.379 | 478.1 | 210.1 | 209.6 | 98.1 | 37.9 | 0.705 |  |  | 98.4 | 729 | 1.127 | -8 | 57.65 | 97 | 29 | 1.001 | 183.14 | 204 | 8870 | 206.26 | 54.75 | -47.19 | 16.94 | 43.15 | 40.95 | 45.44 | 28 | 15 | 11 | 25 | 37.65 | 91 | 88
1:56 | 1753 | 272.9 | 49.9 | 77.7 | 95 | 70 | 48.4 | 175.2 | 95.1 | 211.4 | 208.4 | 43.1 | 11.3 | 30 | 0.04 | 104.1 | 30.4 | 15.428 | 477.4 | 210.1 | 209.6 | 98.1 | 37.9 | 0.706 |  |  | 98.5 | 728.9 | 1.125 | -8 | 50.2 | 97 | 29 | 0.99 | 183.14 | 213 | 8240 | 208.51 | 54.75 | -46.94 | 17 | 43.52 | 40.84 | 45.55 | 28 | 15 | 11 | 25 | 37.65 | 92 | 93
1:56 | 1753 | 271.7 | 50.1 | 77.7 | 95 | 70 | 48.4 | 174.8 | 95.1 | 211 | 207.9 | 43.1 | 11.3 | 30 | 0.045 | 104 | 30.4 | 15.5 | 477.9 | 209.5 | 209.1 | 98.1 | 37.9 | 0.702 |  |  | 98.5 | 728.8 | 1.126 | -8 | 54.12 | 97 | 29 | 1.019 | 175.69 | 204 | 9240 | 209.5 | 54.8 | -46.81 | 16.81 | 43.33 | 40.85 | 45.55 | 28 | 15 | 11 | 25 | 37.65 | 94 | 86
1:56 | 1751 | 269.7 | 50.2 | 77.7 | 95 | 70 | 48.4 | 174.7 | 95.1 | 210.7 | 208.2 | 43.1 | 11.3 | 30 | 0.054 | 104 | 30.4 | 15.442 | 478.9 | 209.6 | 209.1 | 98.1 | 37.8 | 0.703 |  |  | 98.5 | 728.7 | 1.124 | -8 | 59.22 | 97 | 29 | 0.99 | 183.14 | 203 | 8920 | 208.19 | 55.07 | -47 | 17 | 43.52 | 40.87 | 45.55 | 28 | 15 | 11 | 25 | 37.65 | 92 | 86
1:56 | 1749 | 270.4 | 49.2 | 77.7 | 95 | 70 | 48.4 | 174.4 | 95.1 | 210.6 | 208.4 | 43.1 | 11.3 | 30 | 0.057 | 104 | 30.4 | 15.378 | 478.4 | 209.7 | 209.2 | 98.1 | 37.8 | 0.702 |  |  | 98.5 | 728.7 | 1.126 | -8 | 58.82 | 97 | 29 | 0.992 | 183.14 | 214 | 7800 | 208.51 | 54.95 | -46.81 | 17.06 | 43.55 | 40.87 | 45.44 | 28 | 15 | 11 | 25 | 37.65 | 92 | 85
1:57 | 1748 | 269 | 49.2 | 77.7 | 95 | 70 | 48.4 | 174.3 | 95.1 | 210.5 | 208.5 | 43.1 | 11.3 | 30 | 0.066 | 104 | 30.4 | 15.339 | 478.1 | 209.6 | 209.1 | 98.1 | 37.8 | 0.699 |  |  | 98.5 | 728.7 | 1.123 | -8 | 60 | 97 | 29 | 1.006 | 182.75 | 204 | 8330 | 209.18 | 54.65 | -47.19 | 17 | 43.04 | 40.93 | 45.44 | 28 | 15 | 11 | 25 | 37.65 | 91 | 85
1:57 | 1749 | 269.4 | 49.5 | 77.8 | 95 | 70 | 48.4 | 175.2 | 95.1 | 211.6 | 208.5 | 43.1 | 11.3 | 30 | 0.071 | 104 | 30.4 | 15.356 | 478.2 | 209.6 | 209.1 | 98.1 | 37.8 | 0.697 |  |  | 98.5 | 728.8 | 1.123 | -8 | 59.61 | 97 | 29 | 1.013 | 183.14 | 214 | 8310 | 208.19 | 54.95 | -46.88 | 17.06 | 43.56 | 41.02 | 45.23 | 28 | 15 | 11 | 25 | 37.65 | 90 | 87
1:57 | 1750 | 268.7 | 49 | 77.8 | 95 | 70 | 48.4 | 175.4 | 95.1 | 211.8 | 208.6 | 43 | 11.3 | 30 | 0.075 | 104 | 30.4 | 15.387 | 478.8 | 209.7 | 209.2 | 98.1 | 37.9 | 0.697 |  |  | 98.5 | 728.9 | 1.125 | -8 | 59.61 | 97 | 29 | 0.991 | 183.53 | 213 | 8920 | 211.43 | 53.66 | -47.06 | 16.88 | 43.52 | 41.02 | 45.33 | 28 | 15 | 11 | 25 | 38.04 | 92 | 85
1:57 | 1750 | 270.5 | 48.7 | 77.8 | 95 | 70 | 48.4 | 175.5 | 95.1 | 212 | 208.2 | 43 | 11.3 | 30 | 0.074 | 104 | 30.4 | 15.391 | 480.5 | 209.3 | 208.8 | 98.1 | 37.8 | 0.7 |  |  | 98.5 | 729.1 | 1.121 | -8 | 56.08 | 97 | 29 | 1.003 | 182.35 | 202 | 9310 | 206.26 | 53.16 | -47 | 17 | 43.4 | 40.86 | 45.23 | 28 | 15 | 11 | 25 | 37.65 | 94 | 84
1:57 | 1752 | 270.3 | 49.8 | 77.7 | 95 | 70 | 48.4 | 175.5 | 95.1 | 211.9 | 207.9 | 42.9 | 11.3 | 30 | 0.08 | 103.9 | 30.4 | 15.357 | 479.7 | 209 | 208.5 | 98.1 | 37.8 | 0.701 |  |  | 98.5 | 729.1 | 1.132 | -8 | 59.61 | 97 | 29 | 0.997 | 182.35 | 212 | 8410 | 206.9 | 55.2 | -46.75 | 16.69 | 43.5 | 40.98 | 45.23 | 28 | 15 | 11 | 25 | 38.04 | 95 | 87
1:57 | 1750 | 270.9 | 50 | 77.8 | 95 | 70 | 48.4 | 175.1 | 95.1 | 211.2 | 207.5 | 42.9 | 11.3 | 30 | 0.082 | 103.9 | 30.4 | 15.331 | 479.5 | 208.6 | 208.1 | 98.1 | 37.8 | 0.701 |  |  | 98.5 | 729 | 1.125 | -8 | 58.04 | 97 | 29 | 1.006 | 182.35 | 202 | 8730 | 204.33 | 55.5 | -46.56 | 16.81 | 43.62 | 41.03 | 45.23 | 28 | 15 | 11 | 25 | 37.65 | 89 | 85
1:57 | 1748 | 267.7 | 49.5 | 77.8 | 95 | 70 | 48.4 | 174.8 | 95.1 | 211 | 207.6 | 42.8 | 11.3 | 30 | 0.085 | 103.9 | 30.4 | 15.286 | 479.8 | 208.7 | 208.1 | 98.1 | 37.8 | 0.696 |  |  | 98.5 | 728.9 | 1.129 | -8 | 58.82 | 97 | 29 | 1.003 | 180 | 214 | 8950 | 206.9 | 55.73 | -46.94 | 16.94 | 43.66 | 41.13 | 45.12 | 28 | 15 | 11 | 25 | 37.65 | 86 | 84
1:57 | 1747 | 267.2 | 49.2 | 77.7 | 95 | 70 | 48.4 | 174.6 | 95.1 | 210.5 | 207.9 | 42.8 | 11.3 | 30 | 0.081 | 103.9 | 30.4 | 15.264 | 479.5 | 209.1 | 208.6 | 98.1 | 37.8 | 0.698 |  |  | 98.5 | 728.8 | 1.12 | -8 | 53.73 | 97 | 29 | 1.005 | 174.9 | 202 | 8160 | 206.9 | 54.5 | -46.69 | 16.88 | 43.6 | 40.94 | 45.12 | 28 | 15 | 11 | 25 | 38.04 | 91 | 82
1:57 | 1753 | 270.2 | 50.1 | 77.7 | 95 | 70 | 48.3 | 174.4 | 95.1 | 210.6 | 208.3 | 42.8 | 11.3 | 30 | 0.068 | 104 | 30.4 | 15.298 | 479.3 | 209.6 | 209.1 | 98.1 | 37.8 | 0.702 |  |  | 98.5 | 728.8 | 1.125 | -8 | 50.98 | 97 | 29 | 0.994 | 183.53 | 212 | 8550 | 211.43 | 55.68 | -47.12 | 17.19 | 43.73 | 40.93 | 45.23 | 28 | 15 | 11 | 25 | 37.65 | 94 | 85
1:57 | 1754 | 271.8 | 49.9 | 77.7 | 95 | 70 | 48.3 | 174.6 | 95.1 | 210.8 | 208.6 | 42.8 | 11.3 | 30 | 0.064 | 104.1 | 30.4 | 15.357 | 478.9 | 210.1 | 209.6 | 98.1 | 37.8 | 0.707 |  |  | 98.5 | 728.8 | 1.113 | -8 | 54.9 | 97 | 29 | 0.989 | 183.92 | 212 | 8310 | 206.9 | 55.64 | -47 | 17.19 | 43.71 | 41.08 | 45.23 | 28 | 15 | 11 | 25 | 37.65 | 90 | 88
1:57 | 1757 | 271.9 | 51 | 77.8 | 95 | 70 | 48.3 | 174.4 | 95.1 | 210.6 | 208.5 | 42.9 | 11.3 | 30 | 0.06 | 104.1 | 30.4 | 15.408 | 479.5 | 210.2 | 209.7 | 98.1 | 37.8 | 0.709 |  |  | 98.5 | 728.8 | 1.128 | -8 | 45.88 | 97 | 29 | 0.993 | 177.65 | 204 | 8990 | 208.83 | 55.34 | -47.06 | 16.88 | 43.19 | 40.99 | 45.44 | 28 | 15 | 11 | 25 | 37.65 | 88 | 88
1:57 | 1749 | 271.4 | 49.4 | 77.8 | 95 | 70 | 48.3 | 174.4 | 95.1 | 210.5 | 208.5 | 43 | 11.3 | 30 | 0.062 | 104 | 30.4 | 15.411 | 479.5 | 210 | 209.5 | 98.1 | 37.8 | 0.71 |  |  | 98.5 | 728.7 | 1.126 | -8 | 56.47 | 97 | 29 | 0.997 | 183.14 | 204 | 9900 | 209.18 | 54.6 | -46.69 | 16.94 | 43.69 | 40.88 | 45.55 | 28 | 15 | 11 | 25 | 37.65 | 92 | 85
1:57 | 1753 | 271.6 | 50 | 77.8 | 95 | 70 | 48.3 | 175.1 | 95.1 | 211.6 | 208.6 | 43 | 11.3 | 30 | 0.065 | 104 | 30.4 | 15.432 | 479 | 209.9 | 209.4 | 98.1 | 37.8 | 0.706 |  |  | 98.5 | 728.6 | 1.12 | -8 | 58.04 | 97 | 29 | 0.998 | 183.53 | 212 | 9020 | 211.11 | 55.47 | -46.94 | 16.88 | 43.57 | 40.95 | 45.55 | 28 | 15 | 11 | 25 | 37.65 | 89 | 84
1:57 | 1753 | 270 | 50.3 | 77.8 | 95 | 70 | 48.3 | 175.4 | 95 | 211.8 | 208.7 | 43 | 11.3 | 30 | 0.065 | 104 | 30.4 | 15.448 | 478.5 | 210 | 209.5 | 98.1 | 37.8 | 0.706 |  |  | 98.5 | 728.6 | 1.119 | -8 | 53.33 | 97 | 29 | 1.008 | 183.14 | 213 | 9040 | 208.83 | 54.5 | -46.94 | 17.06 | 43.65 | 40.93 | 45.55 | 28 | 15 | 11 | 25 | 37.65 | 90 | 89
1:57 | 1757 | 272 | 50.8 | 77.7 | 95 | 70 | 48.3 | 175.6 | 95 | 212.1 | 209 | 43 | 11.3 | 30 | 0.056 | 104 | 30.4 | 15.405 | 477.9 | 210.5 | 210 | 98.1 | 37.8 | 0.708 |  |  | 98.5 | 728.6 | 1.118 | -8 | 58.04 | 97 | 29 | 1.014 | 183.92 | 204 | 8380 | 209.18 | 54.57 | -47.06 | 16.94 | 43.34 | 40.82 | 45.55 | 28 | 15 | 11 | 25 | 37.65 | 91 | 87
1:57 | 1757 | 274.1 | 50.3 | 77.7 | 95 | 70 | 48.4 | 175.8 | 95 | 212.4 | 208.6 | 43.1 | 11.3 | 30 | 0.05 | 104.1 | 30.4 | 15.466 | 478.5 | 210.4 | 210 | 98.1 | 37.8 | 0.711 |  |  | 98.5 | 728.6 | 1.133 | -8 | 48.24 | 97 | 29 | 0.988 | 177.25 | 214 | 9850 | 211.43 | 53.94 | -46.94 | 17 | 43.01 | 40.83 | 45.55 | 28 | 15 | 11 | 25 | 37.65 | 95 | 87
1:57 | 1754 | 272.4 | 50.1 | 77.7 | 95 | 70 | 48.4 | 175.7 | 95 | 212.2 | 208.6 | 43.1 | 11.2 | 30 | 0.058 | 104 | 30.4 | 15.568 | 478.6 | 210.1 | 209.6 | 98.1 | 37.8 | 0.708 |  |  | 98.5 | 728.5 | 1.117 | -8 | 55.29 | 97 | 29 | 0.985 | 181.18 | 213 | 8140 | 208.83 | 55.54 | -47 | 16.94 | 43.43 | 40.91 | 45.64 | 28 | 15 | 11 | 25 | 37.65 | 90 | 87
1:57 | 1746 | 270 | 48.7 | 77.7 | 95 | 70 | 48.4 | 175.8 | 95 | 212.4 | 208.6 | 43.1 | 11.2 | 30 | 0.067 | 104 | 30.4 | 15.533 | 479.2 | 209.8 | 209.3 | 98.1 | 37.8 | 0.704 |  |  | 98.5 | 728.4 | 1.12 | -8 | 55.29 | 97 | 29 | 0.999 | 183.53 | 203 | 8900 | 207.57 | 54.88 | -46.94 | 17.06 | 43.55 | 40.86 | 45.64 | 28 | 15 | 11 | 25 | 37.65 | 90 | 87
1:57 | 1752 | 270.6 | 49.5 | 77.7 | 95 | 70 | 48.4 | 175.9 | 95 | 212.4 | 208.7 | 43.1 | 11.2 | 30 | 0.064 | 104 | 30.4 | 15.482 | 479.5 | 209.9 | 209.4 | 98.1 | 37.7 | 0.706 |  |  | 98.5 | 728.4 | 1.122 | -8 | 58.82 | 97 | 29 | 0.989 | 183.14 | 215 | 9560 | 208.83 | 53.74 | -47.06 | 17 | 43.28 | 40.94 | 45.55 | 28 | 15 | 11 | 25 | 37.65 | 91 | 91
1:57 | 1750 | 270.4 | 49.4 | 77.7 | 95 | 70 | 48.4 | 175 | 95 | 211.2 | 208.7 | 43.1 | 11.2 | 30 | 0.065 | 104 | 30.4 | 15.434 | 479.6 | 210 | 209.5 | 98.1 | 37.8 | 0.706 |  |  | 98.5 | 728.5 | 1.123 | -8 | 58.04 | 97 | 29 | 1.023 | 183.14 | 205 | 8920 | 209.5 | 55.55 | -46.81 | 17.12 | 43.58 | 40.93 | 45.44 | 28 | 15 | 11 | 25 | 37.65 | 90 | 85
1:57 | 1748 | 269.7 | 48.7 | 77.7 | 95 | 70 | 48.4 | 174.4 | 95 | 210.4 | 208.8 | 43.1 | 11.2 | 30 | 0.069 | 104 | 30.4 | 15.413 | 480.4 | 209.9 | 209.4 | 98.1 | 37.7 | 0.704 |  |  | 98.5 | 728.5 | 1.118 | -8 | 58.82 | 97 | 29 | 0.997 | 183.14 | 203 | 8920 | 209.82 | 54.8 | -47.12 | 16.81 | 43.54 | 41.02 | 45.55 | 28 | 15 | 11 | 25 | 37.65 | 90 | 83
1:57 | 1747 | 269.9 | 48.6 | 77.7 | 95 | 70 | 48.3 | 174.9 | 95 | 211.3 | 208.6 | 43.1 | 11.2 | 30 | 0.069 | 104 | 30.4 | 15.4 | 480.9 | 209.7 | 209.2 | 98.1 | 37.8 | 0.704 |  |  | 98.5 | 728.6 | 1.126 | -8 | 58.82 | 97 | 29 | 0.992 | 183.14 | 212 | 8950 | 208.51 | 53.76 | -46.94 | 17.06 | 43.67 | 40.99 | 45.44 | 28 | 15 | 11 | 25 | 37.65 | 90 | 83
1:57 | 1749 | 268.7 | 49.5 | 77.7 | 95 | 70 | 48.4 | 175.3 | 95 | 211.7 | 208.3 | 43 | 11.2 | 30 | 0.073 | 104 | 30.4 | 15.396 | 482.3 | 209.4 | 208.8 | 98.1 | 37.8 | 0.703 |  |  | 98.5 | 728.7 | 1.125 | -8 | 59.61 | 97 | 29 | 1.004 | 183.14 | 202 | 7850 | 206.26 | 55.02 | -47 | 17 | 43.52 | 41.13 | 45.33 | 28 | 15 | 11 | 25 | 37.65 | 93 | 87
1:57 | 1746 | 267.8 | 48.5 | 77.7 | 95 | 70 | 48.4 | 175.5 | 95 | 211.9 | 207.7 | 43 | 11.2 | 30 | 0.078 | 103.9 | 30.4 | 15.342 | 481.7 | 208.8 | 208.3 | 98.1 | 37.8 | 0.699 |  |  | 98.5 | 728.8 | 1.147 | -8 | 58.04 | 97 | 29 | 1.003 | 182.35 | 202 | 8210 | 209.5 | 54.81 | -47.06 | 16.88 | 43.59 | 41.04 | 45.33 | 28 | 15 | 11 | 25 | 37.65 | 91 | 92
1:57 | 1746 | 267.7 | 49.2 | 77.7 | 95.1 | 70 | 48.4 | 175.4 | 95 | 211.7 | 207.3 | 43 | 11.2 | 30 | 0.081 | 103.8 | 30.4 | 15.26 | 480.8 | 208.4 | 207.9 | 98.1 | 37.8 | 0.699 |  |  | 98.4 | 728.8 | 1.123 | -8 | 55.69 | 97 | 29 | 0.989 | 181.96 | 214 | 9020 | 206.9 | 55.62 | -46.94 | 16.75 | 43.58 | 41.07 | 45.23 | 28 | 15 | 11 | 25 | 37.65 | 90 | 85
1:57 | 1746 | 266.9 | 48.1 | 77.7 | 95.1 | 70 | 48.4 | 175.6 | 95 | 212 | 207.6 | 43 | 11.2 | 30 | 0.08 | 103.9 | 30.4 | 15.207 | 480.5 | 208.7 | 208.2 | 98.1 | 37.8 | 0.698 |  |  | 98.4 | 728.8 | 1.121 | -8 | 59.22 | 97 | 29 | 1.001 | 182.75 | 203 | 8290 | 207.89 | 55.62 | -46.88 | 16.94 | 43.67 | 41.12 | 45.23 | 28 | 15 | 11 | 25 | 38.04 | 89 | 84
1:57 | 1752 | 268.3 | 50 | 77.7 | 95 | 70 | 48.3 | 175.6 | 95 | 212 | 208 | 42.9 | 11.2 | 30 | 0.073 | 103.9 | 30.4 | 15.2 | 480.2 | 209 | 208.5 | 98.1 | 37.8 | 0.701 |  |  | 98.4 | 728.9 | 1.116 | -8 | 60.78 | 97 | 29 | 1.006 | 182.75 | 202 | 9310 | 207.24 | 55.24 | -46.75 | 16.94 | 43.58 | 41.09 | 45.23 | 28 | 15 | 11 | 25 | 38.04 | 89 | 83
1:57 | 1753 | 270.4 | 50.2 | 77.7 | 95 | 70 | 48.3 | 175.6 | 95 | 212 | 208 | 42.9 | 11.3 | 30 | 0.064 | 103.9 | 30.4 | 15.25 | 480.8 | 209.3 | 208.8 | 98.1 | 37.8 | 0.702 |  |  | 98.4 | 728.9 | 1.117 | -8 | 54.51 | 97 | 29 | 1.001 | 182.75 | 204 | 8600 | 209.82 | 55.46 | -46.94 | 17.19 | 43.72 | 40.93 | 45.23 | 28 | 15 | 11 | 25 | 37.65 | 94 | 90
1:57 | 1750 | 270.1 | 49.6 | 77.7 | 95 | 70 | 48.3 | 175.4 | 95 | 211.6 | 208 | 42.9 | 11.2 | 30 | 0.059 | 103.9 | 30.4 | 15.354 | 479.9 | 209.5 | 209 | 98.1 | 37.8 | 0.703 |  |  | 98.4 | 728.9 | 1.123 | -8 | 52.16 | 97 | 29 | 1.006 | 181.96 | 211 | 8630 | 209.82 | 54.52 | -47 | 16.94 | 43.33 | 40.94 | 45.33 | 28 | 15 | 11 | 25 | 37.65 | 90 | 90
1:57 | 1746 | 268.9 | 48.4 | 77.7 | 95 | 70 | 48.3 | 174.7 | 95 | 210.8 | 207.9 | 43 | 11.2 | 30 | 0.066 | 103.9 | 30.4 | 15.405 | 479.5 | 209.1 | 208.6 | 98.1 | 37.8 | 0.701 |  |  | 98.5 | 728.9 | 1.126 | -8 | 58.43 | 97 | 29 | 1.001 | 182.75 | 202 | 8120 | 204.97 | 54.58 | -46.81 | 16.94 | 43.59 | 40.95 | 45.33 | 28 | 15 | 11 | 25 | 37.65 | 89 | 86
1:57 | 1747 | 266.9 | 49.8 | 77.7 | 95 | 70 | 48.3 | 174.2 | 95 | 210.2 | 207.9 | 43 | 11.3 | 30 | 0.066 | 103.9 | 30.4 | 15.351 | 479.6 | 209 | 208.5 | 98.1 | 37.8 | 0.698 |  |  | 98.5 | 728.9 | 1.124 | -8 | 60 | 97 | 29 | 0.995 | 182.35 | 214 | 8380 | 209.5 | 55.17 | -46.81 | 16.88 | 43.51 | 41.02 | 45.33 | 28 | 15 | 11 | 25 | 37.65 | 92 | 83
1:57 | 1751 | 269.3 | 49.7 | 77.7 | 95 | 70 | 48.3 | 175.2 | 95 | 211.5 | 208.1 | 42.9 | 11.2 | 30 | 0.057 | 104 | 30.4 | 15.293 | 479.2 | 209.3 | 208.8 | 98.1 | 37.8 | 0.7 |  |  | 98.5 | 729 | 1.122 | -8 | 59.22 | 97 | 29 | 0.994 | 182.75 | 214 | 8020 | 208.51 | 55.49 | -46.81 | 17.19 | 43.6 | 40.88 | 45.33 | 28 | 15 | 11 | 25 | 37.65 | 91 | 87
1:57 | 1743 | 267.2 | 48.1 | 77.7 | 95 | 70 | 48.3 | 175.5 | 95 | 211.8 | 208 | 43 | 11.2 | 30 | 0.047 | 104 | 30.4 | 15.307 | 479.7 | 209.6 | 209.1 | 98.1 | 37.8 | 0.7 |  |  | 98.5 | 729 | 1.139 | -8 | 53.33 | 97 | 29 | 1.007 | 182.35 | 204 | 9900 | 209.82 | 54.31 | -46.94 | 16.94 | 43.29 | 40.99 | 45.33 | 28 | 15 | 11 | 25 | 37.65 | 93 | 87
1:57 | 1755 | 270.7 | 50.6 | 77.7 | 95 | 70 | 48.3 | 175.6 | 95 | 212.1 | 208.3 | 43 | 11.2 | 30 | 0.041 | 104 | 30.4 | 15.321 | 478.6 | 209.8 | 209.3 | 98.1 | 37.8 | 0.707 |  |  | 98.5 | 729.1 | 1.119 | -8 | 50.98 | 97 | 29 | 0.992 | 183.53 | 213 | 8680 | 208.83 | 54.27 | -46.94 | 16.88 | 43.58 | 40.97 | 45.33 | 28 | 15 | 11 | 25 | 37.65 | 88 | 86
1:57 | 1751 | 270.6 | 49.4 | 77.7 | 95 | 70 | 48.3 | 174.9 | 95 | 211 | 208.2 | 43 | 11.2 | 30 | 0.043 | 104 | 30.4 | 15.364 | 479.3 | 209.7 | 209.3 | 98.1 | 37.8 | 0.706 |  |  | 98.5 | 729.1 | 1.124 | -8 | 52.55 | 97 | 29 | 0.991 | 181.96 | 213 | 8330 | 208.83 | 54.97 | -46.94 | 16.94 | 43.63 | 40.98 | 45.44 | 28 | 15 | 11 | 25 | 37.65 | 90 | 84
1:57 | 1749 | 269.7 | 49 | 77.7 | 95 | 70 | 48.3 | 174.8 | 95 | 211.1 | 208.3 | 43 | 11.2 | 30 | 0.045 | 104 | 30.4 | 15.42 | 479.7 | 209.7 | 209.2 | 98.1 | 37.8 | 0.705 |  |  | 98.4 | 729.1 | 1.123 | -8 | 54.9 | 97 | 29 | 1.006 | 183.14 | 203 | 9140 | 207.89 | 54.77 | -47.06 | 17.12 | 43.55 | 40.94 | 45.44 | 28 | 15 | 11 | 25 | 38.04 | 91 | 91
1:57 | 1754 | 270.4 | 49.5 | 77.7 | 95 | 70 | 48.3 | 175.3 | 95 | 211.7 | 208.5 | 43 | 11.2 | 30 | 0.046 | 104 | 30.4 | 15.416 | 478 | 209.8 | 209.3 | 98.1 | 37.8 | 0.703 |  |  | 98.4 | 729 | 1.127 | -8 | 58.04 | 97 | 29 | 0.986 | 183.14 | 204 | 8630 | 209.18 | 55.6 | -47.06 | 17.12 | 43.53 | 40.87 | 45.44 | 28 | 15 | 11 | 25 | 37.65 | 90 | 86
1:57 | 1751 | 271.1 | 49.8 | 77.7 | 95 | 70 | 48.3 | 175.1 | 95 | 211.3 | 208.2 | 43.1 | 11.2 | 30 | 0.042 | 104.1 | 30.4 | 15.402 | 476.9 | 209.6 | 209.2 | 98.1 | 37.8 | 0.705 |  |  | 98.5 | 728.8 | 1.117 | -8 | 50.98 | 97 | 29 | 0.987 | 183.53 | 214 | 8770 | 206.58 | 54.16 | -47 | 16.94 | 43.59 | 40.91 | 45.44 | 28 | 15 | 11 | 25 | 37.65 | 89 | 90
1:57 | 1752 | 271.5 | 49.7 | 77.7 | 95 | 70 | 48.3 | 174.7 | 95 | 210.8 | 208.3 | 43.1 | 11.2 | 30 | 0.043 | 104.1 | 30.4 | 15.441 | 476.5 | 209.6 | 209.1 | 98.1 | 37.8 | 0.704 |  |  | 98.4 | 728.7 | 1.121 | -8 | 56.86 | 97 | 29 | 0.997 | 182.75 | 203 | 8730 | 208.19 | 55.06 | -47 | 16.75 | 43.49 | 40.9 | 45.44 | 28 | 15 | 11 | 25 | 37.65 | 89 | 84
1:57 | 1749 | 271.5 | 49.2 | 77.7 | 95 | 70 | 48.3 | 175.1 | 95 | 211.5 | 208.2 | 43.1 | 11.2 | 30 | 0.044 | 104 | 30.4 | 15.434 | 477 | 209.5 | 209 | 98.1 | 37.8 | 0.701 |  |  | 98.5 | 728.6 | 1.124 | -8 | 52.55 | 97 | 29 | 0.991 | 183.14 | 214 | 8460 | 208.51 | 55.58 | -46.94 | 17.06 | 43.56 | 40.88 | 45.44 | 28 | 15 | 11 | 25 | 37.65 | 90 | 88
1:57 | 1752 | 271.2 | 49.7 | 77.7 | 95 | 70 | 48.3 | 175.4 | 95 | 211.8 | 208.3 | 43.1 | 11.2 | 30 | 0.045 | 104 | 30.4 | 15.42 | 476.9 | 209.6 | 209.1 | 98.1 | 37.8 | 0.704 |  |  | 98.4 | 728.5 | 1.121 | -8 | 57.25 | 97 | 29 | 1.017 | 179.22 | 204 | 8410 | 209.5 | 53.77 | -46.94 | 16.94 | 43.31 | 40.96 | 45.44 | 28 | 15 | 11 | 25 | 37.65 | 88 | 86
1:57 | 1750 | 270.7 | 49.5 | 77.7 | 95 | 70 | 48.4 | 175.5 | 95 | 211.9 | 208.1 | 43.1 | 11.2 | 30 | 0.047 | 104 | 30.4 | 15.39 | 476.6 | 209.4 | 208.9 | 98.1 | 37.8 | 0.702 |  |  | 98.4 | 728.4 | 1.124 | -8 | 55.69 | 97 | 29 | 1.002 | 180.78 | 202 | 8140 | 208.19 | 54.94 | -46.81 | 16.81 | 43.56 | 40.93 | 45.44 | 28 | 15 | 11 | 25 | 37.65 | 90 | 81
1:57 | 1751 | 270.9 | 49.9 | 77.7 | 95 | 70 | 48.4 | 174.9 | 95 | 211 | 207.8 | 43.1 | 11.2 | 30 | 0.051 | 104 | 30.4 | 15.339 | 476.8 | 209.1 | 208.6 | 98.1 | 37.8 | 0.701 |  |  | 98.5 | 728.4 | 1.131 | -8 | 57.25 | 97 | 29 | 1.002 | 182.75 | 210 | 9020 | 208.19 | 55.76 | -46.94 | 16.75 | 43.51 | 41.05 | 45.44 | 28 | 15 | 11 | 25 | 37.65 | 92 | 85
1:57 | 1754 | 271 | 49.9 | 77.7 | 95 | 70 | 48.4 | 175.1 | 95 | 211.4 | 208 | 43.1 | 11.2 | 30 | 0.043 | 104 | 30.4 | 15.335 | 476.3 | 209.3 | 208.8 | 98.1 | 37.8 | 0.7 |  |  | 98.4 | 728.3 | 1.122 | -8 | 58.82 | 97 | 29 | 0.987 | 183.14 | 202 | 8070 | 206.26 | 55.31 | -47 | 17.06 | 43.69 | 41.22 | 45.44 | 28 | 15 | 11 | 25 | 37.65 | 90 | 88
1:57 | 1748 | 270 | 49.2 | 77.8 | 95 | 70 | 48.4 | 174.8 | 95 | 211 | 208.5 | 43.1 | 11.2 | 30 | 0.042 | 104 | 30.4 | 15.403 | 477.4 | 209.8 | 209.3 | 98.1 | 37.8 | 0.701 |  |  | 98.4 | 728.2 | 1.123 | -8 | 58.04 | 97 | 29 | 1.005 | 176.08 | 204 | 8870 | 209.5 | 54.46 | -46.88 | 17.12 | 43.65 | 40.9 | 45.44 | 28 | 15 | 11 | 25 | 37.65 | 85 | 84
1:57 | 1755 | 271 | 50.1 | 77.8 | 95 | 70 | 48.4 | 174.5 | 95 | 210.6 | 208.7 | 43.1 | 11.2 | 30 | 0.041 | 104 | 30.4 | 15.456 | 477.7 | 210 | 209.5 | 98.1 | 37.8 | 0.702 |  |  | 98.5 | 728.2 | 1.126 | -8 | 55.69 | 97 | 29 | 0.984 | 181.18 | 212 | 8650 | 209.82 | 54.32 | -47.12 | 17 | 43.65 | 41.16 | 45.44 | 28 | 15 | 11 | 25 | 37.65 | 89 | 81
1:57 | 1750 | 272.4 | 49 | 77.8 | 95 | 70 | 48.4 | 174.9 | 95 | 211.2 | 208.1 | 43.1 | 11.2 | 30 | 0.038 | 104 | 30.4 | 15.474 | 478 | 209.8 | 209.3 | 98.1 | 37.8 | 0.703 |  |  | 98.4 | 728.2 | 1.12 | -8 | 47.84 | 97 | 29 | 0.996 | 182.35 | 212 | 7770 | 209.82 | 54.38 | -46.81 | 17.12 | 43.67 | 40.99 | 45.44 | 28 | 15 | 11 | 25 | 37.65 | 89 | 84
1:57 | 1745 | 269 | 48.8 | 77.8 | 95 | 70 | 48.4 | 175.4 | 95 | 211.7 | 208 | 43.1 | 11.2 | 30 | 0.049 | 104 | 30.4 | 15.485 | 477.8 | 209.4 | 208.9 | 98.1 | 37.8 | 0.699 |  |  | 98.4 | 728.3 | 1.12 | -8 | 57.65 | 97 | 29 | 1.002 | 182.35 | 203 | 8770 | 207.57 | 55.55 | -46.94 | 16.62 | 43.27 | 41.12 | 45.55 | 28 | 15 | 11 | 25 | 37.65 | 87 | 86
1:57 | 1750 | 268.4 | 49.8 | 77.8 | 94.9 | 70 | 48.4 | 175.5 | 95 | 211.8 | 208.1 | 43.1 | 11.2 | 30 | 0.057 | 103.9 | 30.4 | 15.394 | 477.1 | 209.2 | 208.7 | 98.1 | 37.8 | 0.699 |  |  | 98.5 | 728.3 | 1.127 | -8 | 58.43 | 97 | 29 | 0.998 | 182.75 | 214 | 9510 | 208.19 | 55.59 | -46.88 | 16.81 | 43.59 | 41.11 | 45.44 | 28 | 15 | 11 | 25 | 37.65 | 90 | 85
1:57 | 1744 | 267 | 48.8 | 77.8 | 94.9 | 70 | 48.5 | 175.1 | 95 | 211.2 | 208.3 | 43.1 | 11.2 | 30 | 0.056 | 104 | 30.4 | 15.326 | 477.7 | 209.4 | 208.9 | 98.1 | 37.8 | 0.7 |  |  | 98.5 | 728.4 | 1.125 | -8 | 59.61 | 97 | 29 | 0.995 | 182.75 | 204 | 8600 | 206.9 | 54.59 | -46.94 | 17 | 43.73 | 41.07 | 45.33 | 28 | 15 | 11 | 25 | 37.65 | 90 | 83
1:57 | 1756 | 271.2 | 50.5 | 77.8 | 95 | 70 | 48.5 | 174.5 | 95 | 210.7 | 208.4 | 43.1 | 11.2 | 30 | 0.044 | 104 | 30.4 | 15.331 | 476.6 | 209.7 | 209.2 | 98.1 | 37.8 | 0.705 |  |  | 98.5 | 728.6 | 1.122 | -8 | 53.73 | 97 | 29 | 1 | 182.35 | 214 | 8800 | 208.19 | 55.67 | -47 | 17.06 | 43.35 | 40.9 | 45.33 | 28 | 15 | 11 | 25 | 37.65 | 92 | 84
1:57 | 1754 | 271.7 | 50.3 | 77.8 | 95 | 70 | 48.5 | 174.5 | 95 | 210.6 | 208.1 | 43.1 | 11.2 | 30 | 0.036 | 104 | 30.4 | 15.392 | 477.5 | 209.8 | 209.3 | 98.1 | 37.8 | 0.705 |  |  | 98.5 | 728.7 | 1.126 | -8 | 49.41 | 97 | 29 | 1.01 | 183.14 | 212 | 8160 | 208.19 | 53.62 | -47.12 | 17.12 | 43.6 | 41.23 | 45.44 | 28 | 15 | 11 | 25 | 37.65 | 92 | 84
1:57 | 1753 | 272.1 | 50.2 | 77.8 | 95 | 70 | 48.5 | 175 | 95 | 211.3 | 208 | 43.1 | 11.2 | 30 | 0.04 | 104 | 30.4 | 15.435 | 477.2 | 209.5 | 209 | 98.1 | 37.8 | 0.705 |  |  | 98.5 | 728.7 | 1.117 | -8 | 56.47 | 97 | 29 | 0.999 | 182.35 | 204 | 7800 | 206.58 | 53.62 | -46.81 | 16.75 | 43.52 | 41.01 | 45.55 | 28 | 15 | 11 | 25 | 37.65 | 92 | 85
1:57 | 1752 | 271.1 | 50.3 | 77.8 | 95 | 70 | 48.5 | 174.6 | 95 | 210.7 | 208.1 | 43.1 | 11.2 | 30 | 0.044 | 104 | 30.4 | 15.448 | 477.9 | 209.4 | 208.9 | 98.1 | 37.8 | 0.706 |  |  | 98.5 | 728.6 | 1.122 | -8 | 58.04 | 97 | 29 | 1.014 | 183.14 | 204 | 9040 | 206.26 | 53.02 | -47.19 | 16.88 | 43.14 | 40.94 | 45.44 | 28 | 15 | 11 | 25 | 37.65 | 92 | 84
1:57 | 1745 | 268.1 | 49 | 77.8 | 95 | 70 | 48.5 | 174.2 | 95 | 210.1 | 208.4 | 43.1 | 11.2 | 30 | 0.051 | 104 | 30.4 | 15.409 | 478.2 | 209.6 | 209.1 | 98.1 | 37.8 | 0.702 |  |  | 98.5 | 728.6 | 1.123 | -8 | 60 | 97 | 29 | 1.003 | 183.14 | 215 | 8680 | 208.51 | 55.52 | -46.81 | 17 | 43.52 | 40.77 | 45.33 | 28 | 15 | 11 | 25 | 37.65 | 89 | 86
1:57 | 1749 | 269.4 | 49.5 | 77.8 | 95.1 | 70 | 48.5 | 174 | 95 | 210 | 208.5 | 43 | 11.2 | 30 | 0.05 | 104 | 30.4 | 15.368 | 478.2 | 209.6 | 209.1 | 98.1 | 37.8 | 0.704 |  |  | 98.5 | 728.7 | 1.132 | -8 | 56.86 | 97 | 29 | 1.009 | 183.53 | 202 | 9460 | 208.83 | 54.54 | -47.06 | 16.88 | 43.48 | 41.09 | 45.33 | 28 | 15 | 11 | 25 | 37.65 | 89 | 85
1:57 | 1755 | 272.2 | 50.3 | 77.8 | 95.1 | 70 | 48.5 | 174.2 | 95 | 210.2 | 208.1 | 43 | 11.2 | 30 | 0.037 | 104 | 30.4 | 15.365 | 477.9 | 209.7 | 209.3 | 98.1 | 37.8 | 0.707 |  |  | 98.5 | 728.7 | 1.128 | -8 | 51.76 | 97 | 29 | 0.992 | 182.75 | 205 | 8820 | 208.19 | 53.72 | -46.88 | 17.12 | 43.48 | 40.9 | 45.23 | 28 | 15 | 11 | 25 | 37.65 | 92 | 83
1:57 | 1749 | 269.4 | 49.4 | 77.8 | 95.1 | 70 | 48.5 | 174.1 | 95 | 210.2 | 207.8 | 43 | 11.2 | 30 | 0.045 | 104 | 30.4 | 15.399 | 478.1 | 209.3 | 208.8 | 98.1 | 37.8 | 0.705 |  |  | 98.5 | 728.8 | 1.124 | -8 | 48.63 | 97 | 29 | 1.003 | 182.35 | 214 | 8330 | 209.5 | 55.66 | -46.88 | 16.94 | 43.53 | 40.99 | 45.44 | 28 | 15 | 11 | 25 | 37.65 | 90 | 83
1:57 | 1746 | 268.5 | 48.7 | 77.8 | 95 | 70 | 48.5 | 175.2 | 95 | 211.6 | 207.8 | 43 | 11.2 | 30 | 0.048 | 104 | 30.4 | 15.376 | 477.8 | 209.2 | 208.7 | 98.1 | 37.8 | 0.703 |  |  | 98.5 | 728.7 | 1.13 | -8 | 58.04 | 97 | 29 | 0.992 | 180 | 202 | 10000 | 207.57 | 54.64 | -47 | 16.69 | 43.53 | 41.07 | 45.33 | 28 | 15 | 11 | 25 | 37.65 | 88 | 88
1:57 | 1754 | 270 | 49.9 | 77.8 | 95 | 70 | 48.5 | 175.8 | 95 | 212.3 | 208.2 | 43 | 11.2 | 30 | 0.043 | 104 | 30.4 | 15.312 | 478.4 | 209.6 | 209.1 | 98.1 | 37.8 | 0.706 |  |  | 98.5 | 728.6 | 1.124 | -8 | 54.9 | 97 | 29 | 0.986 | 183.53 | 203 | 9210 | 208.51 | 55.7 | -46.94 | 17 | 43.49 | 40.96 | 45.33 | 28 | 15 | 11 | 25 | 37.65 | 96 | 92
1:57 | 1750 | 270.7 | 49.5 | 77.8 | 95 | 70 | 48.5 | 175.9 | 95 | 212.4 | 208.1 | 43 | 11.2 | 30 | 0.036 | 104 | 30.4 | 15.337 | 478.9 | 209.7 | 209.2 | 98.1 | 37.8 | 0.705 |  |  | 98.5 | 728.6 | 1.123 | -8 | 51.37 | 97 | 29 | 1.012 | 183.14 | 211 | 8330 | 209.5 | 54.43 | -46.81 | 16.81 | 43.52 | 41.03 | 45.44 | 28 | 15 | 11 | 25 | 37.65 | 88 | 86
1:58 | 1750 | 268.7 | 49.7 | 77.8 | 95 | 70 | 48.5 | 175.7 | 95 | 212.2 | 207.9 | 43 | 11.2 | 30 | 0.046 | 104 | 30.4 | 15.366 | 479.2 | 209.3 | 208.8 | 98.1 | 37.9 | 0.702 |  |  | 98.5 | 728.6 | 1.124 | -8 | 57.65 | 97 | 29 | 1.018 | 182.35 | 203 | 8900 | 206.58 | 54.67 | -47.06 | 16.75 | 43.52 | 41.12 | 45.44 | 28 | 15 | 11 | 25 | 38.04 | 89 | 87
1:58 | 1748 | 268.5 | 49.5 | 77.8 | 95 | 70 | 48.5 | 175.7 | 95 | 212.1 | 208.2 | 43 | 11.2 | 30 | 0.041 | 104 | 30.4 | 15.329 | 479.1 | 209.5 | 209.1 | 98.1 | 37.9 | 0.704 |  |  | 98.5 | 728.6 | 1.115 | -8 | 54.51 | 97 | 29 | 0.994 | 183.53 | 214 | 8580 | 208.51 | 54.34 | -46.88 | 17 | 43.33 | 41.04 | 45.33 | 28 | 15 | 11 | 25 | 37.65 | 91 | 89
1:58 | 1757 | 273.8 | 50.2 | 77.8 | 95 | 70 | 48.5 | 176 | 95 | 212.6 | 208 | 43 | 11.2 | 30 | 0.033 | 104 | 30.4 | 15.341 | 477.7 | 209.5 | 209 | 98.1 | 37.9 | 0.708 |  |  | 98.4 | 728.7 | 1.123 | -8 | 50.98 | 97 | 29 | 0.985 | 183.14 | 213 | 8990 | 206.58 | 54.5 | -47.12 | 17.06 | 43.31 | 41 | 45.33 | 28 | 15 | 11 | 25 | 37.65 | 88 | 86
1:58 | 1749 | 271.7 | 49.3 | 77.8 | 95 | 70 | 48.5 | 176 | 95 | 212.6 | 207.7 | 43 | 11.2 | 30 | 0.04 | 104 | 30.4 | 15.441 | 478.2 | 209.2 | 208.7 | 98.1 | 37.9 | 0.705 |  |  | 98.5 | 728.6 | 1.124 | -8 | 51.37 | 97 | 29 | 0.999 | 182.35 | 202 | 8090 | 207.57 | 55.57 | -46.81 | 16.94 | 43.63 | 41.01 | 45.44 | 28 | 15 | 11 | 25 | 37.65 | 90 | 87
1:58 | 1743 | 268.7 | 48.2 | 77.8 | 95 | 70 | 48.5 | 175.9 | 95 | 212.3 | 207.9 | 43 | 11.2 | 30 | 0.048 | 104 | 30.4 | 15.449 | 476.7 | 209 | 208.5 | 98.1 | 37.9 | 0.702 |  |  | 98.5 | 728.6 | 1.126 | -8 | 59.61 | 97 | 29 | 0.996 | 182.75 | 212 | 9020 | 208.19 | 55.84 | -47.12 | 17.06 | 43.48 | 41.18 | 45.44 | 28 | 15 | 11 | 25 | 37.65 | 94 | 85
1:58 | 1746 | 267 | 49.1 | 77.7 | 95 | 70 | 48.5 | 175.9 | 95 | 212.4 | 208.1 | 43 | 11.2 | 30 | 0.051 | 104 | 30.4 | 15.362 | 476 | 209.2 | 208.7 | 98.1 | 37.9 | 0.699 |  |  | 98.5 | 728.5 | 1.131 | -8 | 60 | 97 | 29 | 1.002 | 183.14 | 213 | 8900 | 206.58 | 55.22 | -47 | 17.12 | 43.59 | 41.16 | 45.33 | 28 | 15 | 11 | 25 | 37.65 | 90 | 88
1:58 | 1749 | 268.6 | 49.6 | 77.7 | 95 | 70 | 48.4 | 176 | 95 | 212.5 | 208.3 | 43 | 11.1 | 30 | 0.045 | 104 | 30.4 | 15.272 | 475.3 | 209.5 | 209 | 98.1 | 37.9 | 0.7 |  |  | 98.5 | 728.6 | 1.126 | -8 | 58.43 | 97 | 29 | 1.021 | 183.14 | 204 | 8870 | 206.26 | 55.67 | -47.06 | 17.06 | 43.72 | 41.11 | 45.33 | 28 | 15 | 11 | 25 | 37.65 | 92 | 84
1:58 | 1748 | 268.3 | 49.3 | 77.7 | 95.1 | 70 | 48.4 | 176 | 95 | 212.5 | 208.3 | 43 | 11.2 | 30 | 0.037 | 104 | 30.4 | 15.283 | 474.3 | 209.8 | 209.3 | 98.1 | 37.9 | 0.701 |  |  | 98.5 | 728.7 | 1.158 | -8 | 50.2 | 97 | 29 | 1.001 | 183.14 | 214 | 8210 | 211.11 | 55.68 | -47.19 | 17.19 | 43.61 | 41.2 | 45.33 | 28 | 15 | 11 | 25 | 37.65 | 92 | 86
1:58 | 1748 | 271.4 | 49.1 | 77.7 | 95 | 70 | 48.4 | 176 | 95 | 212.5 | 208.1 | 43 | 11.2 | 30 | 0.028 | 104.1 | 30.4 | 15.322 | 474 | 209.9 | 209.4 | 98.1 | 37.9 | 0.704 |  |  | 98.4 | 728.7 | 1.129 | -8 | 51.37 | 97 | 29 | 0.986 | 182.75 | 204 | 8120 | 208.51 | 52.33 | -47.19 | 17.12 | 43.64 | 41.04 | 45.33 | 28 | 15 | 11 | 25 | 37.65 | 89 | 88
1:58 | 1747 | 268.9 | 48.9 | 77.7 | 95 | 70 | 48.4 | 175.8 | 95 | 212.2 | 208.1 | 43.1 | 11.2 | 30 | 0.036 | 104 | 30.4 | 15.41 | 474.3 | 209.6 | 209.2 | 98.1 | 37.9 | 0.703 |  |  | 98.4 | 728.7 | 1.111 | -8 | 54.51 | 97 | 29 | 1.009 | 180.39 | 213 | 8750 | 209.5 | 55.63 | -47 | 17.06 | 43.64 | 40.95 | 45.44 | 28 | 15 | 11 | 25 | 37.65 | 91 | 84
1:58 | 1750 | 270.4 | 49.2 | 77.7 | 95 | 70 | 48.5 | 175.8 | 95 | 212.2 | 208.2 | 43.1 | 11.1 | 30 | 0.039 | 104 | 30.4 | 15.471 | 475.6 | 209.6 | 209.1 | 98.1 | 37.8 | 0.703 |  |  | 98.4 | 728.7 | 1.129 | -8 | 56.47 | 97 | 29 | 0.997 | 182.75 | 214 | 8430 | 209.82 | 55.75 | -47.25 | 16.88 | 43.36 | 41.11 | 45.44 | 28 | 15 | 11 | 25 | 37.65 | 89 | 88
1:58 | 1745 | 267.2 | 49.1 | 77.7 | 95 | 70 | 48.5 | 175.6 | 95 | 211.9 | 208.2 | 43.1 | 11.2 | 30 | 0.052 | 104 | 30.4 | 15.438 | 475 | 209.3 | 208.8 | 98.1 | 37.8 | 0.701 |  |  | 98.4 | 728.7 | 1.121 | -8 | 60 | 97 | 29 | 0.995 | 182.75 | 203 | 8480 | 206.9 | 55.63 | -46.81 | 17 | 43.59 | 40.91 | 45.44 | 28 | 15 | 11 | 25 | 37.65 | 91 | 85
1:58 | 1754 | 270.3 | 49.7 | 77.7 | 95 | 70 | 48.5 | 175.6 | 95 | 212 | 208.1 | 43 | 11.2 | 30 | 0.045 | 104 | 30.4 | 15.394 | 474.8 | 209.3 | 208.8 | 98.1 | 37.8 | 0.704 |  |  | 98.4 | 728.7 | 1.122 | -8 | 53.73 | 97 | 29 | 1.007 | 181.57 | 203 | 9360 | 207.89 | 54.56 | -47 | 16.88 | 43.11 | 40.92 | 45.33 | 28 | 15 | 11 | 25 | 37.65 | 94 | 83
1:58 | 1748 | 270.5 | 49.1 | 77.7 | 95 | 70 | 48.4 | 175.6 | 95 | 212 | 208.1 | 43 | 11.1 | 30 | 0.039 | 104 | 30.4 | 15.381 | 474.8 | 209.5 | 209 | 98.1 | 37.8 | 0.703 |  |  | 98.4 | 728.7 | 1.122 | -8 | 55.69 | 97 | 29 | 0.993 | 182.35 | 212 | 9160 | 208.51 | 54.98 | -47 | 17.12 | 43.3 | 40.95 | 45.33 | 28 | 15 | 11 | 25 | 37.65 | 88 | 86
1:58 | 1751 | 270.2 | 49.5 | 77.7 | 95 | 70 | 48.5 | 175.1 | 95 | 211.3 | 208.3 | 43 | 11.1 | 30 | 0.039 | 104 | 30.4 | 15.429 | 475.8 | 209.7 | 209.2 | 98.1 | 37.8 | 0.704 |  |  | 98.5 | 728.6 | 1.126 | -8 | 56.08 | 97 | 29 | 0.998 | 182.75 | 204 | 9260 | 209.82 | 53.86 | -47.12 | 16.88 | 43.19 | 40.99 | 45.33 | 28 | 15 | 11 | 25 | 37.65 | 92 | 84
1:58 | 1755 | 274.6 | 50 | 77.7 | 95 | 70 | 48.5 | 175 | 95 | 211.2 | 208.2 | 43.1 | 11.1 | 30 | 0.027 | 104.1 | 30.4 | 15.458 | 476.7 | 209.8 | 209.4 | 98.1 | 37.8 | 0.707 |  |  | 98.4 | 728.5 | 1.125 | -8 | 51.37 | 97 | 29 | 1.001 | 181.57 | 211 | 8430 | 208.51 | 54.5 | -47 | 17.06 | 43.38 | 40.82 | 45.33 | 28 | 15 | 11 | 25 | 37.65 | 91 | 84
1:58 | 1746 | 271.1 | 47.9 | 77.7 | 95 | 70 | 48.5 | 174.6 | 95 | 210.7 | 207.9 | 43.1 | 11.1 | 30 | 0.034 | 104 | 30.4 | 15.494 | 477.4 | 209.5 | 209 | 98.1 | 37.8 | 0.704 |  |  | 98.4 | 728.4 | 1.149 | -8 | 54.12 | 97 | 29 | 0.995 | 183.14 | 203 | 8990 | 206.26 | 54.99 | -47 | 17.06 | 43.33 | 40.93 | 45.33 | 28 | 15 | 11 | 25 | 37.65 | 90 | 84
1:58 | 1747 | 270 | 48.5 | 77.7 | 95 | 70 | 48.5 | 175.3 | 95 | 211.6 | 208 | 43.1 | 11.1 | 30 | 0.034 | 104 | 30.4 | 15.455 | 477.4 | 209.4 | 208.9 | 98.1 | 37.8 | 0.701 |  |  | 98.4 | 728.2 | 1.145 | -8 | 56.86 | 97 | 29 | 0.983 | 174.9 | 203 | 7920 | 209.5 | 54.88 | -47 | 16.88 | 43.29 | 40.88 | 45.44 | 28 | 15 | 11 | 25 | 38.04 | 92 | 94
1:58 | 1750 | 269.8 | 49.9 | 77.7 | 95 | 70 | 48.5 | 175.5 | 95 | 211.9 | 208.1 | 43.1 | 11.1 | 30 | 0.039 | 104 | 30.4 | 15.418 | 477.2 | 209.4 | 209 | 98.1 | 37.8 | 0.701 |  |  | 98.4 | 728.1 | 1.122 | -8 | 57.25 | 97 | 29 | 0.997 | 182.75 | 212 | 8580 | 209.82 | 54.83 | -46.81 | 16.62 | 43.45 | 40.85 | 45.33 | 28 | 15 | 11 | 25 | 37.65 | 90 | 87
1:58 | 1746 | 268.6 | 48.9 | 77.7 | 95 | 70 | 48.5 | 175.5 | 95 | 211.9 | 207.8 | 43.1 | 11.1 | 30.1 | 0.051 | 104 | 30.4 | 15.385 | 476.2 | 209 | 208.5 | 98.1 | 37.8 | 0.699 |  |  | 98.4 | 728.1 | 1.128 | -8 | 58.43 | 97 | 29 | 0.994 | 182.35 | 202 | 8290 | 207.24 | 54.36 | -46.75 | 16.81 | 43.52 | 40.99 | 45.33 | 28 | 15 | 11 | 25 | 37.65 | 86 | 86
1:58 | 1750 | 268.6 | 49.5 | 77.7 | 95 | 70 | 48.5 | 175.5 | 95 | 211.9 | 207.7 | 43 | 11.1 | 30 | 0.053 | 103.9 | 30.4 | 15.322 | 476.6 | 208.8 | 208.3 | 98.1 | 37.8 | 0.7 |  |  | 98.4 | 728.1 | 1.129 | -8 | 58.82 | 97 | 29 | 0.989 | 182.35 | 203 | 8240 | 206.9 | 54.54 | -47.06 | 17 | 43.4 | 41.08 | 45.33 | 28 | 15 | 11 | 25 | 37.65 | 91 | 85
1:58 | 1747 | 268 | 48.9 | 77.7 | 95 | 70 | 48.5 | 175.7 | 95 | 212.1 | 207.9 | 43 | 11.1 | 30.1 | 0.046 | 104 | 30.4 | 15.317 | 477.6 | 209 | 208.5 | 98.1 | 37.8 | 0.699 |  |  | 98.4 | 728.2 | 1.133 | -8 | 59.61 | 97 | 29 | 1.002 | 183.14 | 214 | 8380 | 209.18 | 55.01 | -46.81 | 17 | 43.63 | 40.98 | 45.23 | 28 | 15 | 11 | 25 | 37.65 | 93 | 87
1:58 | 1755 | 271.6 | 50.3 | 77.8 | 95 | 70 | 48.4 | 175.3 | 95 | 211.5 | 207.8 | 42.9 | 11.1 | 30.1 | 0.04 | 104 | 30.4 | 15.292 | 475.5 | 209 | 208.5 | 98.1 | 37.8 | 0.703 |  |  | 98.4 | 728.2 | 1.122 | -8 | 55.69 | 97 | 29 | 0.996 | 182.35 | 202 | 9950 | 207.24 | 54.69 | -47 | 16.88 | 43.56 | 41.13 | 45.23 | 28 | 15 | 11 | 25 | 37.65 | 91 | 87
1:58 | 1747 | 269.4 | 49.2 | 77.7 | 95 | 70 | 48.4 | 174.7 | 95 | 210.8 | 207.7 | 42.9 | 11.1 | 30 | 0.047 | 104 | 30.4 | 15.342 | 475.2 | 208.8 | 208.3 | 98.1 | 37.8 | 0.7 |  |  | 98.5 | 728.3 | 1.122 | -8 | 58.82 | 97 | 29 | 0.991 | 182.35 | 211 | 9020 | 208.19 | 54.6 | -47.12 | 17.12 | 43.61 | 41 | 45.23 | 28 | 15 | 11 | 25 | 37.65 | 93 | 88
1:58 | 1746 | 268.3 | 48.8 | 77.8 | 95 | 70 | 48.4 | 174.3 | 95 | 210.3 | 207.8 | 42.9 | 11.1 | 30.1 | 0.052 | 104 | 30.4 | 15.312 | 473.9 | 208.9 | 208.4 | 98.1 | 37.9 | 0.698 |  |  | 98.5 | 728.3 | 1.119 | -8 | 58.04 | 97 | 29 | 1.008 | 182.35 | 213 | 8990 | 208.51 | 55.57 | -46.94 | 16.69 | 43.57 | 41.1 | 45.12 | 28 | 15 | 11 | 25 | 37.65 | 92 | 82
1:58 | 1750 | 268.2 | 49.9 | 77.8 | 95.1 | 70 | 48.4 | 175.1 | 95 | 211.4 | 207.8 | 42.9 | 11.1 | 30.1 | 0.049 | 104 | 30.4 | 15.31 | 474.1 | 208.9 | 208.4 | 98.1 | 37.8 | 0.696 |  |  | 98.4 | 728.3 | 1.121 | -8 | 58.43 | 97 | 29 | 1.01 | 181.57 | 214 | 9560 | 209.5 | 56.29 | -47.12 | 16.81 | 43.54 | 41.14 | 45.12 | 28 | 15 | 11 | 25 | 37.65 | 90 | 87
1:58 | 1750 | 269.8 | 49.4 | 77.7 | 95.1 | 70 | 48.4 | 175.5 | 95 | 211.8 | 207.9 | 42.9 | 11.1 | 30.1 | 0.045 | 104 | 30.4 | 15.384 | 475.1 | 209.1 | 208.6 | 98.1 | 37.8 | 0.697 |  |  | 98.4 | 728.3 | 1.125 | -8 | 58.82 | 97 | 29 | 0.989 | 182.75 | 204 | 8750 | 207.89 | 54.56 | -46.81 | 17 | 43.61 | 41.16 | 45.23 | 28 | 15 | 11 | 25 | 37.65 | 92 | 88
1:58 | 1749 | 268.5 | 49.7 | 77.7 | 95 | 70 | 48.4 | 175.6 | 95 | 212.1 | 207.9 | 42.9 | 11.1 | 30.1 | 0.04 | 104 | 30.4 | 15.392 | 477.4 | 209.2 | 208.7 | 98.1 | 37.9 | 0.697 |  |  | 98.4 | 728.3 | 1.126 | -8 | 54.12 | 97 | 29 | 0.998 | 182.75 | 202 | 8510 | 209.5 | 54.39 | -47.06 | 16.94 | 43.48 | 41.02 | 45.12 | 28 | 15 | 11 | 25 | 37.65 | 94 | 84
1:58 | 1749 | 270.5 | 49.2 | 77.7 | 95 | 70 | 48.5 | 175.7 | 95 | 212.2 | 208.1 | 42.9 | 11.1 | 30.1 | 0.036 | 104 | 30.4 | 15.372 | 479 | 209.3 | 208.8 | 98.1 | 37.8 | 0.698 |  |  | 98.4 | 728.3 | 1.126 | -8 | 60 | 97 | 29 | 1.007 | 182.75 | 212 | 8970 | 208.83 | 54.61 | -47.12 | 17.06 | 43.49 | 40.97 | 45.23 | 28 | 15 | 11 | 25 | 37.65 | 92 | 84
1:58 | 1755 | 270.9 | 50.3 | 77.7 | 95 | 70 | 48.5 | 175.7 | 95 | 212.1 | 208 | 42.9 | 11.1 | 30.1 | 0.033 | 104 | 30.4 | 15.356 | 479.3 | 209.3 | 208.8 | 98.1 | 37.9 | 0.7 |  |  | 98.4 | 728.4 | 1.123 | -8 | 56.08 | 97 | 29 | 0.991 | 182.75 | 203 | 7900 | 206.26 | 55.6 | -46.81 | 17.06 | 43.71 | 41.17 | 45.23 | 28 | 15 | 11 | 25 | 37.65 | 88 | 86
1:58 | 1750 | 269.9 | 49.7 | 77.7 | 95 | 70 | 48.5 | 174.7 | 95 | 210.8 | 208 | 42.9 | 11.1 | 30.1 | 0.038 | 104 | 30.4 | 15.326 | 480.4 | 209.3 | 208.8 | 98.1 | 37.9 | 0.699 |  |  | 98.4 | 728.5 | 1.125 | -8 | 57.65 | 97 | 29 | 1.001 | 182.35 | 212 | 8850 | 209.82 | 54.86 | -46.94 | 16.94 | 43.12 | 41.08 | 45.23 | 28 | 15 | 11 | 25 | 37.65 | 93 | 85
1:58 | 1750 | 268.9 | 49.3 | 77.7 | 95 | 70 | 48.5 | 174.2 | 95 | 210.2 | 208.1 | 42.9 | 11.1 | 30.1 | 0.04 | 104 | 30.4 | 15.305 | 480.7 | 209.2 | 208.7 | 98.1 | 37.9 | 0.697 |  |  | 98.4 | 728.6 | 1.125 | -8 | 58.43 | 97 | 29 | 0.987 | 182.75 | 214 | 9700 | 208.51 | 54.53 | -46.88 | 17 | 43.62 | 40.83 | 45.23 | 28 | 15 | 11 | 25 | 37.65 | 87 | 83
1:58 | 1753 | 270.8 | 49.9 | 77.7 | 95 | 70 | 48.5 | 174.7 | 95 | 211 | 208.1 | 42.9 | 11.1 | 30.1 | 0.038 | 104 | 30.4 | 15.312 | 481.3 | 209.3 | 208.8 | 98.1 | 37.9 | 0.696 |  |  | 98.4 | 728.6 | 1.125 | -8 | 56.86 | 97 | 29 | 1.004 | 183.14 | 203 | 8800 | 207.89 | 54.66 | -47.19 | 17.06 | 43.55 | 41.13 | 45.23 | 28 | 15 | 11 | 25 | 37.65 | 85 | 81
1:58 | 1750 | 270.9 | 49.6 | 77.7 | 95 | 70 | 48.5 | 174.7 | 95 | 210.8 | 207.9 | 42.9 | 11.1 | 30.1 | 0.033 | 104 | 30.4 | 15.332 | 481.5 | 209.3 | 208.8 | 98.1 | 37.9 | 0.699 |  |  | 98.5 | 728.6 | 1.118 | -8 | 56.08 | 97 | 29 | 1.001 | 181.18 | 214 | 9630 | 209.82 | 53.01 | -47.19 | 17 | 43.38 | 41.04 | 45.23 | 28 | 15 | 11 | 25 | 37.65 | 87 | 82
1:58 | 1757 | 272.2 | 50.5 | 77.7 | 95 | 70 | 48.5 | 174.7 | 95 | 211 | 208 | 43 | 11.1 | 30.1 | 0.039 | 104 | 30.4 | 15.39 | 481.3 | 209.2 | 208.7 | 98.1 | 37.9 | 0.698 |  |  | 98.5 | 728.6 | 1.122 | -8 | 59.61 | 97 | 29 | 0.994 | 183.14 | 214 | 9410 | 207.57 | 54.37 | -46.88 | 17.19 | 43.48 | 40.9 | 45.23 | 28 | 15 | 11 | 25 | 37.65 | 93 | 81
1:58 | 1745 | 268.9 | 49.1 | 77.7 | 95 | 70 | 48.5 | 174.6 | 95 | 210.7 | 207.9 | 43 | 11.1 | 30.1 | 0.042 | 104 | 30.4 | 15.43 | 479.8 | 209.2 | 208.7 | 98.1 | 37.9 | 0.696 |  |  | 98.5 | 728.5 | 1.122 | -8 | 57.25 | 97 | 29 | 0.994 | 182.75 | 204 | 8730 | 209.18 | 54.85 | -47.06 | 16.88 | 43.22 | 40.88 | 45.23 | 28 | 15 | 11 | 25 | 37.65 | 93 | 81
1:58 | 1751 | 268.8 | 50 | 77.7 | 95 | 70 | 48.5 | 175.4 | 95 | 211.9 | 208 | 42.9 | 11.1 | 30.1 | 0.047 | 104 | 30.4 | 15.372 | 479.8 | 209.1 | 208.6 | 98.1 | 37.9 | 0.694 |  |  | 98.5 | 728.5 | 1.125 | -8 | 58.82 | 97 | 29 | 1.008 | 183.14 | 214 | 8770 | 209.5 | 54.83 | -46.75 | 17.19 | 43.56 | 40.77 | 45.23 | 28 | 15 | 11 | 25 | 37.65 | 94 | 86
1:58 | 1748 | 268.3 | 49.3 | 77.7 | 95 | 70 | 48.6 | 175.6 | 95 | 212.1 | 207.8 | 42.9 | 11.1 | 30.1 | 0.049 | 104 | 30.4 | 15.315 | 480.1 | 208.9 | 208.4 | 98.1 | 37.9 | 0.695 |  |  | 98.4 | 728.6 | 1.121 | -8 | 60 | 97 | 29 | 0.991 | 182.35 | 202 | 8070 | 204.97 | 54.86 | -47.06 | 16.75 | 43.43 | 40.93 | 45.23 | 28 | 15 | 11 | 25 | 37.65 | 95 | 87
1:58 | 1751 | 270 | 49 | 77.7 | 94.9 | 70 | 48.6 | 175.8 | 95 | 212.4 | 207.6 | 42.9 | 11.1 | 30.1 | 0.047 | 103.9 | 30.4 | 15.285 | 480.7 | 208.7 | 208.2 | 98.1 | 37.9 | 0.695 |  |  | 98.4 | 728.7 | 1.144 | -8 | 59.61 | 97 | 30 | 1.013 | 182.35 | 210 | 8550 | 209.5 | 54.94 | -46.88 | 17.06 | 43.5 | 40.86 | 45.23 | 28 | 15 | 11 | 25 | 37.65 | 91 | 85
1:58 | 1748 | 269.5 | 49.1 | 77.7 | 94.9 | 70 | 48.6 | 174.8 | 95 | 210.9 | 207.7 | 42.9 | 11.1 | 30.1 | 0.045 | 104 | 30.4 | 15.264 | 480.3 | 208.9 | 208.4 | 98.1 | 37.9 | 0.695 |  |  | 98.5 | 728.7 | 1.122 | -8 | 57.65 | 97 | 30 | 1.003 | 183.14 | 214 | 8800 | 207.89 | 55.6 | -47.12 | 16.94 | 43.32 | 40.96 | 45.23 | 28 | 15 | 11 | 25 | 37.65 | 91 | 84
1:58 | 1751 | 270.4 | 49.5 | 77.7 | 95 | 70 | 48.6 | 174.3 | 95 | 210.4 | 208.2 | 42.9 | 11.1 | 30.1 | 0.043 | 104 | 30.4 | 15.273 | 479.9 | 209.2 | 208.7 | 98.1 | 37.9 | 0.698 |  |  | 98.5 | 728.6 | 1.135 | -8 | 60 | 97 | 29 | 0.996 | 183.14 | 215 | 9240 | 208.51 | 54.39 | -46.88 | 17 | 43.47 | 40.98 | 45.23 | 28 | 15 | 11 | 25 | 37.65 | 92 | 87
1:58 | 1758 | 273.2 | 50.9 | 77.7 | 95 | 70 | 48.6 | 174.6 | 95 | 210.7 | 207.9 | 42.9 | 11.1 | 30.1 | 0.031 | 104.1 | 30.4 | 15.347 | 478.5 | 209.3 | 208.8 | 98.1 | 37.9 | 0.7 |  |  | 98.5 | 728.6 | 1.124 | -8 | 52.16 | 97 | 29 | 0.991 | 183.14 | 212 | 8750 | 208.51 | 54.99 | -46.94 | 16.81 | 43.64 | 41 | 45.12 | 28 | 15 | 11 | 25 | 37.65 | 94 | 83
1:58 | 1751 | 271.5 | 49.6 | 77.7 | 95 | 70 | 48.6 | 175.1 | 95 | 211.5 | 207.6 | 42.9 | 11.1 | 30.1 | 0.033 | 104 | 30.4 | 15.394 | 478.7 | 209.1 | 208.6 | 98.1 | 37.9 | 0.698 |  |  | 98.5 | 728.5 | 1.12 | -8 | 50.59 | 97 | 29 | 1.004 | 182.35 | 211 | 8630 | 209.18 | 55.64 | -46.88 | 16.75 | 43.56 | 40.93 | 45.23 | 28 | 15 | 11 | 25 | 37.65 | 90 | 86
1:58 | 1750 | 269.3 | 49.9 | 77.7 | 95 | 70 | 48.6 | 175.6 | 95 | 212 | 207.6 | 42.9 | 11.1 | 30.1 | 0.041 | 104 | 30.4 | 15.379 | 479.5 | 209 | 208.5 | 98.1 | 37.9 | 0.697 |  |  | 98.5 | 728.5 | 1.12 | -8 | 57.65 | 97 | 29 | 1.001 | 182.35 | 203 | 9040 | 204.65 | 55.73 | -46.94 | 16.75 | 43.18 | 41.04 | 45.33 | 28 | 15 | 11 | 25 | 37.65 | 93 | 87
1:58 | 1746 | 268.6 | 49.1 | 77.7 | 95 | 70 | 48.5 | 175.7 | 95 | 212.1 | 208 | 42.9 | 11.1 | 30.1 | 0.039 | 104 | 30.4 | 15.354 | 479.2 | 209.2 | 208.7 | 98.1 | 37.9 | 0.698 |  |  | 98.5 | 728.4 | 1.123 | -8 | 57.65 | 97 | 29 | 0.989 | 183.14 | 214 | 7820 | 208.19 | 55.8 | -46.81 | 16.81 | 43.55 | 41.2 | 45.33 | 28 | 15 | 11 | 25 | 37.65 | 91 | 87
1:58 | 1748 | 269.4 | 49.4 | 77.7 | 95 | 70 | 48.5 | 175.2 | 95 | 211.4 | 208 | 42.9 | 11.1 | 30.1 | 0.036 | 104 | 30.4 | 15.38 | 480.2 | 209.4 | 208.9 | 98.1 | 37.9 | 0.7 |  |  | 98.5 | 728.5 | 1.127 | -8 | 54.51 | 97 | 29 | 1.018 | 182.75 | 214 | 8290 | 206.9 | 54.7 | -47.12 | 16.88 | 43.37 | 41.11 | 45.23 | 28 | 15 | 11 | 25 | 37.65 | 87 | 84
1:58 | 1747 | 267 | 49.3 | 77.7 | 95 | 70 | 48.5 | 174.6 | 95 | 210.7 | 208.1 | 43 | 11.1 | 30.1 | 0.041 | 104 | 30.4 | 15.385 | 476.9 | 209.4 | 209 | 98.1 | 38 | 0.696 |  |  | 98.4 | 728.5 | 1.121 | -8 | 57.65 | 97 | 29 | 1.04 | 180 | 203 | 9900 | 207.57 | 54.72 | -46.81 | 16.88 | 43.67 | 40.98 | 45.23 | 28 | 15 | 11 | 25 | 38.04 | 91 | 82
1:58 | 1751 | 270.9 | 49.6 | 77.7 | 95 | 70 | 48.5 | 175.1 | 95 | 211.3 | 208 | 43 | 11.1 | 30.1 | 0.036 | 104 | 30.4 | 15.349 | 474.6 | 209.4 | 208.9 | 98.1 | 37.9 | 0.699 |  |  | 98.5 | 728.6 | 1.126 | -8 | 53.73 | 97 | 29 | 0.996 | 182.35 | 212 | 9260 | 208.51 | 56.35 | -47 | 16.94 | 43.58 | 41.12 | 45.33 | 28 | 15 | 11 | 25 | 37.65 | 93 | 87
1:58 | 1749 | 270 | 49.3 | 77.7 | 95 | 70 | 48.5 | 174.5 | 95 | 210.6 | 208.3 | 43 | 11.1 | 30.1 | 0.033 | 104 | 30.4 | 15.406 | 474.2 | 209.6 | 209.1 | 98.1 | 37.9 | 0.698 |  |  | 98.5 | 728.6 | 1.128 | -8 | 57.65 | 97 | 29 | 0.988 | 183.53 | 203 | 8900 | 209.18 | 54.47 | -47 | 17.06 | 43.33 | 41.03 | 45.33 | 28 | 15 | 11 | 25 | 37.65 | 90 | 83
1:58 | 1753 | 271.3 | 49.7 | 77.7 | 94.9 | 70 | 48.5 | 174.3 | 95 | 210.4 | 208.3 | 43 | 11.1 | 30.1 | 0.032 | 104.1 | 30.4 | 15.389 | 474.5 | 209.6 | 209.1 | 98.1 | 37.9 | 0.701 |  |  | 98.4 | 728.7 | 1.126 | -8 | 55.69 | 97 | 29 | 0.998 | 183.14 | 204 | 8140 | 207.57 | 54.77 | -47 | 17 | 43.64 | 40.9 | 45.33 | 28 | 15 | 11 | 25 | 37.65 | 91 | 80
1:58 | 1753 | 271.7 | 49.9 | 77.7 | 94.9 | 70 | 48.5 | 174.6 | 95 | 210.7 | 208 | 43 | 11.1 | 30 | 0.035 | 104 | 30.4 | 15.359 | 475.3 | 209.2 | 208.7 | 98.1 | 37.9 | 0.699 |  |  | 98.4 | 728.8 | 1.118 | -8 | 56.47 | 97 | 29 | 1.001 | 183.14 | 214 | 9360 | 207.57 | 55.02 | -47 | 16.81 | 43.54 | 40.98 | 45.33 | 28 | 15 | 11 | 25 | 37.65 | 92 | 80
1:58 | 1751 | 270 | 49.8 | 77.7 | 94.9 | 70 | 48.5 | 174.8 | 95 | 211 | 207.8 | 43 | 11.1 | 30.1 | 0.039 | 104 | 30.4 | 15.366 | 473.1 | 209 | 208.5 | 98.1 | 37.9 | 0.697 |  |  | 98.4 | 728.8 | 1.124 | -8 | 58.43 | 97 | 29 | 1.001 | 182.35 | 202 | 8700 | 207.89 | 55.18 | -46.94 | 17.12 | 43.46 | 41 | 45.33 | 28 | 15 | 11 | 25 | 37.65 | 92 | 81
1:58 | 1745 | 269 | 48.7 | 77.7 | 95 | 70 | 48.5 | 174.9 | 95 | 211 | 208 | 43 | 11.1 | 30 | 0.035 | 104 | 30.4 | 15.333 | 472.8 | 209.3 | 208.8 | 98.1 | 37.9 | 0.698 |  |  | 98.5 | 728.8 | 1.126 | -8 | 56.08 | 97 | 29 | 0.988 | 183.14 | 213 | 8990 | 208.19 | 53.57 | -47.06 | 17.06 | 43.62 | 41.01 | 45.33 | 28 | 15 | 11 | 25 | 37.65 | 92 | 79
1:58 | 1757 | 272.2 | 50.5 | 77.7 | 95 | 70 | 48.5 | 174.8 | 95 | 211 | 208.1 | 43 | 11.1 | 30 | 0.027 | 104 | 30.4 | 15.338 | 472.1 | 209.5 | 209 | 98.1 | 37.9 | 0.702 |  |  | 98.5 | 728.8 | 1.123 | -8 | 52.16 | 97 | 29 | 0.988 | 183.14 | 214 | 8380 | 208.51 | 52.89 | -47.06 | 17.12 | 43.29 | 40.96 | 45.33 | 28 | 15 | 11 | 25 | 37.65 | 90 | 90
1:58 | 1754 | 273 | 50.1 | 77.7 | 95 | 70 | 48.5 | 174.9 | 95 | 211.1 | 207.9 | 43 | 11.1 | 30 | 0.026 | 104.1 | 30.4 | 15.365 | 472.3 | 209.5 | 209 | 98.1 | 37.9 | 0.703 |  |  | 98.4 | 728.8 | 1.121 | -8 | 56.08 | 97 | 29 | 1.023 | 182.35 | 204 | 8990 | 206.9 | 55.83 | -47.06 | 16.88 | 43.64 | 40.95 | 45.44 | 28 | 15 | 11 | 25 | 37.65 | 91 | 82
1:58 | 1748 | 270.5 | 49.4 | 77.7 | 95 | 70 | 48.5 | 174.6 | 95 | 210.7 | 208 | 43 | 11.1 | 30 | 0.036 | 104 | 30.4 | 15.475 | 472.6 | 209.2 | 208.8 | 98.1 | 37.9 | 0.7 |  |  | 98.5 | 728.7 | 1.125 | -8 | 59.61 | 97 | 29 | 1.009 | 182.75 | 214 | 9600 | 208.19 | 54.64 | -47.12 | 17 | 42.94 | 40.99 | 45.44 | 28 | 15 | 11 | 25 | 37.65 | 91 | 77
1:58 | 1748 | 269.2 | 49.4 | 77.7 | 94.9 | 70 | 48.5 | 174.3 | 95 | 210.3 | 208 | 43 | 11.1 | 30 | 0.04 | 103.9 | 30.4 | 15.479 | 473.4 | 209.1 | 208.6 | 98.1 | 37.9 | 0.699 |  |  | 98.5 | 728.5 | 1.124 | -8 | 58.43 | 97 | 29 | 1.016 | 181.96 | 212 | 8770 | 208.83 | 54.68 | -46.81 | 16.94 | 43.49 | 40.85 | 45.44 | 28 | 15 | 11 | 25 | 37.65 | 89 | 79
1:58 | 1749 | 270.2 | 49 | 77.7 | 94.9 | 70 | 48.5 | 174.6 | 95 | 210.8 | 208 | 43 | 11.1 | 30 | 0.038 | 104 | 30.4 | 15.401 | 473.7 | 209.2 | 208.7 | 98.1 | 37.9 | 0.698 |  |  | 98.5 | 728.4 | 1.117 | -8 | 56.86 | 97 | 29 | 0.99 | 182.75 | 202 | 7970 | 207.89 | 55.02 | -46.88 | 16.81 | 43.45 | 41.12 | 45.33 | 28 | 15 | 11 | 25 | 37.65 | 90 | 86
1:58 | 1751 | 270.8 | 49.5 | 77.7 | 95 | 70 | 48.5 | 174.5 | 95 | 210.5 | 207.8 | 43 | 11.1 | 30 | 0.034 | 103.9 | 30.4 | 15.309 | 473.1 | 209.2 | 208.7 | 98.1 | 37.9 | 0.701 |  |  | 98.5 | 728.4 | 1.123 | -8 | 52.16 | 97 | 29 | 0.995 | 181.96 | 211 | 8600 | 208.51 | 53.92 | -46.88 | 16.94 | 43.29 | 41.03 | 45.33 | 28 | 15 | 11 | 25 | 37.65 | 90 | 84
1:59 | 1749 | 270.8 | 49.1 | 77.7 | 95 | 70 | 48.5 | 174.8 | 95 | 210.9 | 208 | 43 | 11.1 | 30 | 0.037 | 104 | 30.4 | 15.238 | 472.1 | 209.2 | 208.7 | 98.1 | 37.9 | 0.699 |  |  | 98.5 | 728.3 | 1.124 | -8 | 57.65 | 97 | 29 | 1.006 | 182.75 | 214 | 9290 | 209.82 | 55.92 | -47 | 16.94 | 43.44 | 41.02 | 45.33 | 28 | 15 | 11 | 25 | 37.65 | 88 | 78
1:59 | 1748 | 267.1 | 49.5 | 77.7 | 95 | 70 | 48.5 | 174.3 | 95 | 210.2 | 208 | 43 | 11.1 | 30.1 | 0.045 | 103.9 | 30.4 | 15.294 | 473.2 | 209.1 | 208.6 | 98.1 | 37.9 | 0.695 |  |  | 98.5 | 728.2 | 1.112 | -8 | 59.61 | 97 | 29 | 1.013 | 181.96 | 204 | 8580 | 207.89 | 57.21 | -46.69 | 16.88 | 43.54 | 41.04 | 45.33 | 28 | 15 | 11 | 25 | 37.65 | 91 | 83
1:59 | 1750 | 269.7 | 49.4 | 77.7 | 95 | 70 | 48.5 | 173.9 | 95.1 | 209.8 | 208.1 | 43 | 11.1 | 30.1 | 0.037 | 104 | 30.4 | 15.291 | 472.6 | 209.4 | 208.9 | 98.1 | 37.9 | 0.699 |  |  | 98.5 | 728.3 | 1.118 | -8 | 55.29 | 97 | 29 | 1.002 | 183.14 | 214 | 8680 | 208.19 | 54.09 | -47 | 17.06 | 43.45 | 41.07 | 45.23 | 28 | 15 | 11 | 25 | 37.65 | 91 | 83
1:59 | 1752 | 270.8 | 49.9 | 77.7 | 95 | 70 | 48.5 | 173.9 | 95.1 | 209.8 | 208 | 43 | 11.1 | 30.1 | 0.031 | 104 | 30.4 | 15.341 | 473.2 | 209.5 | 209 | 98.1 | 37.9 | 0.7 |  |  | 98.5 | 728.2 | 1.124 | -8 | 54.51 | 97 | 29 | 1.019 | 176.08 | 210 | 8990 | 209.18 | 54.47 | -46.94 | 16.81 | 43.56 | 41 | 45.23 | 28 | 15 | 11 | 25 | 37.65 | 95 | 83
1:59 | 1749 | 271.1 | 48.9 | 77.7 | 95 | 70 | 48.5 | 173.7 | 95.1 | 209.5 | 208.1 | 43 | 11.1 | 30.1 | 0.031 | 104 | 30.4 | 15.423 | 476.4 | 209.5 | 209 | 98.1 | 37.8 | 0.701 |  |  | 98.5 | 728.2 | 1.121 | -8 | 56.86 | 97 | 29 | 0.995 | 183.14 | 204 | 8730 | 209.82 | 54.55 | -46.94 | 16.81 | 43.46 | 41.23 | 45.33 | 28 | 15 | 11 | 25 | 37.65 | 86 | 81
1:59 | 1746 | 267.2 | 49.8 | 77.7 | 95 | 70 | 48.5 | 173.2 | 95.1 | 208.8 | 208 | 43 | 11.1 | 30.1 | 0.04 | 104 | 30.4 | 15.477 | 477.9 | 209.3 | 208.8 | 98.1 | 37.8 | 0.697 |  |  | 98.5 | 728.2 | 1.122 | -8 | 57.65 | 97 | 29 | 0.991 | 183.14 | 214 | 8750 | 206.9 | 56.23 | -46.81 | 16.94 | 43.67 | 41.16 | 45.44 | 28 | 15 | 11 | 25 | 37.65 | 90 | 81
1:59 | 1754 | 270.7 | 50.2 | 77.7 | 94.9 | 70 | 48.5 | 173.3 | 95.1 | 208.9 | 207.9 | 43 | 11.1 | 30.1 | 0.038 | 104 | 30.4 | 15.406 | 477.5 | 209.2 | 208.7 | 98.1 | 37.8 | 0.7 |  |  | 98.5 | 728.3 | 1.118 | -8 | 53.73 | 97 | 29 | 1.005 | 182.75 | 202 | 8770 | 204.65 | 54.54 | -46.75 | 16.94 | 43.62 | 41.06 | 45.23 | 28 | 15 | 11 | 25 | 37.65 | 90 | 82
1:59 | 1752 | 271.7 | 49.7 | 77.7 | 94.9 | 70 | 48.5 | 173.3 | 95 | 208.9 | 207.8 | 43 | 11.1 | 30.1 | 0.035 | 104 | 30.4 | 15.398 | 475.5 | 209.2 | 208.8 | 98.1 | 37.8 | 0.7 |  |  | 98.5 | 728.3 | 1.125 | -8 | 54.12 | 97 | 29 | 0.996 | 183.14 | 212 | 8990 | 208.19 | 54.78 | -47 | 16.94 | 43.71 | 41 | 45.33 | 28 | 15 | 11 | 25 | 37.65 | 91 | 83
1:59 | 1750 | 270.3 | 49.2 | 77.7 | 95 | 70 | 48.5 | 173.1 | 95 | 208.8 | 207.9 | 43 | 11.1 | 30.1 | 0.035 | 104 | 30.4 | 15.415 | 474.8 | 209.2 | 208.7 | 98.1 | 37.8 | 0.698 |  |  | 98.5 | 728.3 | 1.127 | -8 | 56.86 | 97 | 29 | 0.997 | 181.57 | 212 | 8550 | 209.5 | 55.69 | -47.12 | 17 | 43.47 | 41.12 | 45.33 | 28 | 15 | 11 | 25 | 37.65 | 91 | 80
1:59 | 1744 | 268.4 | 48.6 | 77.7 | 95 | 70 | 48.5 | 172.9 | 95.1 | 208.5 | 208.1 | 43 | 11.1 | 30.1 | 0.041 | 104 | 30.4 | 15.398 | 475.2 | 209.3 | 208.8 | 98.1 | 37.8 | 0.697 |  |  | 98.5 | 728.4 | 1.125 | -8 | 59.22 | 97 | 29 | 1.006 | 183.14 | 215 | 8750 | 207.89 | 55.67 | -46.94 | 16.94 | 43.35 | 40.99 | 45.33 | 28 | 15 | 11 | 25 | 38.04 | 88 | 84
1:59 | 1745 | 268.5 | 48.5 | 77.7 | 95 | 70 | 48.5 | 172.8 | 95.1 | 208.3 | 208.1 | 43 | 11.1 | 30.1 | 0.037 | 104 | 30.4 | 15.333 | 475.8 | 209.3 | 208.8 | 98.1 | 37.8 | 0.699 |  |  | 98.6 | 728.5 | 1.125 | -8 | 56.08 | 97 | 29 | 1.004 | 182.35 | 214 | 9360 | 209.5 | 55.11 | -46.88 | 17 | 43.71 | 41.02 | 45.23 | 28 | 15 | 11 | 25 | 37.65 | 93 | 81
1:59 | 1751 | 270.5 | 49.6 | 77.7 | 95 | 70 | 48.5 | 172.8 | 95.1 | 208.4 | 208 | 43 | 11.1 | 30.1 | 0.033 | 104 | 30.4 | 15.332 | 476.3 | 209.4 | 208.9 | 98.1 | 37.8 | 0.702 |  |  | 98.5 | 728.5 | 1.128 | -8 | 51.76 | 97 | 29 | 0.998 | 182.75 | 214 | 8750 | 207.89 | 55.58 | -47.06 | 16.88 | 43.66 | 40.93 | 45.33 | 28 | 15 | 11 | 25 | 37.65 | 92 | 79
1:59 | 1750 | 270 | 49.4 | 77.7 | 95 | 70 | 48.5 | 172.7 | 95.1 | 208.3 | 208 | 43 | 11.1 | 30.1 | 0.038 | 104 | 30.4 | 15.365 | 477.7 | 209.4 | 208.9 | 98.1 | 37.8 | 0.703 |  |  | 98.5 | 728.5 | 1.127 | -8 | 54.51 | 97 | 29 | 1.002 | 178.43 | 202 | 8800 | 207.57 | 54.74 | -47.12 | 17.06 | 43.19 | 41.1 | 45.23 | 28 | 15 | 11 | 25 | 37.65 | 92 | 81
1:59 | 1750 | 269.8 | 50.1 | 77.7 | 95 | 70 | 48.5 | 172.8 | 95.1 | 208.3 | 208.2 | 43 | 11.1 | 30.1 | 0.034 | 104 | 30.4 | 15.418 | 477.3 | 209.5 | 209 | 98.1 | 37.8 | 0.703 |  |  | 98.5 | 728.5 | 1.122 | -8 | 56.86 | 97 | 29 | 0.999 | 183.53 | 212 | 8750 | 207.89 | 55.01 | -46.94 | 17.19 | 43.62 | 40.81 | 45.44 | 28 | 15 | 11 | 25 | 37.65 | 94 | 80
1:59 | 1754 | 270.4 | 49.8 | 77.7 | 95 | 70 | 48.5 | 172.6 | 95.1 | 208.2 | 208.1 | 43 | 11.1 | 30.1 | 0.032 | 104 | 30.4 | 15.437 | 476.7 | 209.6 | 209.1 | 98.1 | 37.8 | 0.704 |  |  | 98.5 | 728.6 | 1.125 | -8 | 54.51 | 97 | 29 | 0.989 | 180.39 | 213 | 8020 | 209.82 | 55.5 | -47.19 | 17.19 | 43.32 | 41.02 | 45.44 | 28 | 15 | 11 | 25 | 37.65 | 91 | 78
1:59 | 1756 | 272.4 | 50.5 | 77.7 | 95 | 70 | 48.5 | 172.8 | 95.1 | 208.4 | 208 | 43 | 11.1 | 30.1 | 0.033 | 104 | 30.4 | 15.394 | 477.2 | 209.3 | 208.8 | 98.1 | 37.9 | 0.704 |  |  | 98.5 | 728.6 | 1.121 | -8 | 56.08 | 97 | 29 | 1 | 182.75 | 214 | 8290 | 209.5 | 53.48 | -46.88 | 16.94 | 43.54 | 40.79 | 45.44 | 28 | 15 | 11 | 25 | 37.65 | 91 | 81
1:59 | 1752 | 271.7 | 49.8 | 77.7 | 95 | 70 | 48.5 | 172.8 | 95.1 | 208.4 | 207.6 | 43 | 11.1 | 30.1 | 0.037 | 104 | 30.4 | 15.406 | 478.4 | 208.9 | 208.4 | 98.1 | 37.8 | 0.702 |  |  | 98.6 | 728.6 | 1.127 | -8 | 57.25 | 97 | 29 | 0.987 | 181.96 | 202 | 8290 | 204.65 | 54.82 | -47.12 | 17 | 43.54 | 40.99 | 45.44 | 28 | 15 | 11 | 25 | 37.65 | 92 | 81
1:59 | 1738 | 266.3 | 47.7 | 77.7 | 94.9 | 70 | 48.5 | 172.5 | 95.1 | 208.1 | 207.7 | 43 | 11.1 | 30.1 | 0.051 | 103.9 | 30.4 | 15.396 | 478.1 | 208.8 | 208.3 | 98.1 | 37.9 | 0.697 |  |  | 98.5 | 728.6 | 1.127 | -8 | 60.78 | 97 | 29 | 1.002 | 182.35 | 212 | 8870 | 209.5 | 54.7 | -46.94 | 17 | 43.27 | 40.91 | 45.44 | 28 | 15 | 11 | 25 | 37.65 | 89 | 81
1:59 | 1747 | 267 | 49 | 77.7 | 94.9 | 70 | 48.5 | 172.9 | 95.1 | 208.4 | 207.8 | 43 | 11.1 | 30.1 | 0.053 | 103.9 | 30.4 | 15.306 | 478.5 | 208.9 | 208.3 | 98.1 | 37.9 | 0.697 |  |  | 98.5 | 728.7 | 1.128 | -8 | 59.22 | 97 | 29 | 1.001 | 182.75 | 212 | 8210 | 209.5 | 55.53 | -46.88 | 17.12 | 43.44 | 40.95 | 45.33 | 28 | 15 | 11 | 25 | 37.65 | 90 | 81
1:59 | 1753 | 268.6 | 50.3 | 77.7 | 94.9 | 70 | 48.5 | 172.8 | 95.1 | 208.4 | 207.8 | 42.9 | 11.1 | 30.1 | 0.044 | 103.9 | 30.4 | 15.243 | 479.3 | 209.1 | 208.6 | 98.1 | 37.9 | 0.7 |  |  | 98.5 | 728.8 | 1.114 | -8 | 59.22 | 97 | 29 | 1.033 | 183.14 | 212 | 8290 | 209.18 | 55.94 | -47.06 | 16.88 | 43.41 | 40.93 | 45.23 | 28 | 15 | 11 | 25 | 37.65 | 91 | 82
1:59 | 1749 | 271.5 | 49.1 | 77.7 | 94.9 | 70 | 48.5 | 173.2 | 95.1 | 208.9 | 207.7 | 43 | 11.1 | 30.1 | 0.032 | 104 | 30.4 | 15.249 | 479.8 | 209.2 | 208.8 | 98.1 | 37.8 | 0.702 |  |  | 98.6 | 728.8 | 1.13 | -8 | 52.16 | 97 | 29 | 0.994 | 182.75 | 204 | 8900 | 209.18 | 53.61 | -47.06 | 16.94 | 43.55 | 40.84 | 45.23 | 28 | 15 | 11 | 25 | 37.65 | 94 | 77
1:59 | 1746 | 268.8 | 48.8 | 77.7 | 95 | 70 | 48.5 | 172.8 | 95.1 | 208.4 | 207.5 | 43 | 11.1 | 30 | 0.044 | 104 | 30.4 | 15.359 | 479.8 | 208.9 | 208.4 | 98.1 | 37.8 | 0.7 |  |  | 98.6 | 728.8 | 1.127 | -8 | 57.65 | 97 | 29 | 1 | 182.35 | 213 | 8900 | 206.9 | 54.67 | -46.88 | 16.88 | 43.52 | 41.05 | 45.33 | 28 | 15 | 11 | 25 | 37.65 | 95 | 80
1:59 | 1745 | 267.7 | 48.4 | 77.7 | 95 | 70 | 48.5 | 172.6 | 95.1 | 208.1 | 207.5 | 43 | 11.1 | 30 | 0.053 | 104 | 30.4 | 15.353 | 480.7 | 208.7 | 208.2 | 98.1 | 37.8 | 0.697 |  |  | 98.6 | 728.8 | 1.133 | -8 | 59.22 | 97 | 29 | 0.992 | 181.57 | 211 | 8600 | 209.5 | 56.49 | -46.94 | 16.88 | 43.58 | 41.1 | 45.33 | 28 | 15 | 11 | 25 | 37.65 | 92 | 82
1:59 | 1748 | 267.8 | 49.6 | 77.7 | 95 | 70 | 48.5 | 172.5 | 95.1 | 207.9 | 207.7 | 43 | 11.1 | 30 | 0.052 | 103.9 | 30.4 | 15.278 | 480.3 | 208.8 | 208.3 | 98.1 | 37.8 | 0.697 |  |  | 98.6 | 728.8 | 1.127 | -8 | 60.39 | 97 | 29 | 1.001 | 182.75 | 203 | 8580 | 207.24 | 55.82 | -46.94 | 17.12 | 43.68 | 41.02 | 45.23 | 28 | 15 | 11 | 25 | 37.65 | 89 | 83
1:59 | 1737 | 266.1 | 47.2 | 77.7 | 95 | 70 | 48.5 | 172.4 | 95.1 | 207.8 | 208.3 | 42.9 | 11.1 | 30 | 0.05 | 104 | 30.4 | 15.244 | 479.9 | 209.4 | 208.9 | 98.1 | 37.8 | 0.698 |  |  | 98.6 | 728.8 | 1.139 | -8 | 60.39 | 97 | 29 | 0.997 | 183.92 | 213 | 8410 | 208.51 | 54.52 | -46.94 | 17.12 | 43.52 | 41.03 | 45.23 | 28 | 15 | 11 | 25 | 37.65 | 94 | 82
1:59 | 1756 | 271.8 | 50 | 77.7 | 95 | 70 | 48.5 | 172.7 | 95.1 | 208.4 | 208.1 | 42.9 | 11.1 | 30 | 0.037 | 104 | 30.4 | 15.269 | 479.1 | 209.4 | 208.9 | 98.1 | 37.8 | 0.702 |  |  | 98.6 | 728.8 | 1.123 | -8 | 53.73 | 97 | 29 | 0.992 | 175.29 | 213 | 8650 | 211.11 | 54.62 | -47 | 16.88 | 43.61 | 41.16 | 45.23 | 28 | 15 | 11 | 25 | 37.65 | 85 | 80
1:59 | 1754 | 271.8 | 50 | 77.7 | 95 | 70 | 48.5 | 172.9 | 95.1 | 208.5 | 207.9 | 43 | 11.1 | 30 | 0.032 | 104 | 30.4 | 15.367 | 479.9 | 209.4 | 208.9 | 98.1 | 37.8 | 0.703 |  |  | 98.6 | 728.8 | 1.126 | -8 | 52.16 | 97 | 29 | 1.02 | 182.35 | 204 | 8160 | 209.5 | 54.36 | -46.94 | 17 | 43.61 | 41.07 | 45.23 | 28 | 15 | 11 | 25 | 37.65 | 91 | 84
1:59 | 1747 | 270.4 | 48.8 | 77.7 | 94.9 | 70 | 48.5 | 172.7 | 95.1 | 208.4 | 208 | 43 | 11.1 | 30 | 0.032 | 104 | 30.4 | 15.472 | 482.9 | 209.4 | 208.9 | 98.1 | 37.8 | 0.702 |  |  | 98.6 | 728.6 | 1.134 | -8 | 52.55 | 97 | 29 | 0.991 | 183.14 | 212 | 8460 | 208.51 | 55.58 | -47.06 | 16.94 | 43.32 | 41.14 | 45.33 | 28 | 15 | 11 | 25 | 37.65 | 94 | 78
1:59 | 1748 | 271 | 48.4 | 77.7 | 94.9 | 70 | 48.5 | 172.7 | 95.1 | 208.4 | 208.1 | 43 | 11.1 | 30 | 0.031 | 104 | 30.4 | 15.46 | 483.3 | 209.4 | 208.9 | 98.1 | 37.8 | 0.703 |  |  | 98.6 | 728.5 | 1.117 | -8 | 54.12 | 97 | 29 | 0.994 | 182.75 | 212 | 8730 | 207.89 | 55.11 | -46.88 | 17.19 | 43.51 | 40.99 | 45.33 | 28 | 15 | 11 | 25 | 37.65 | 90 | 80
1:59 | 1747 | 269.4 | 48.4 | 77.7 | 94.9 | 70 | 48.5 | 172.5 | 95.1 | 208 | 208.3 | 43 | 11.1 | 30 | 0.04 | 104 | 30.4 | 15.401 | 484.8 | 209.5 | 209 | 98.1 | 37.8 | 0.703 |  |  | 98.6 | 728.4 | 1.126 | -8 | 58.82 | 97 | 29 | 0.999 | 181.96 | 204 | 8430 | 208.19 | 55.7 | -46.88 | 16.88 | 43.5 | 41.02 | 45.44 | 28 | 15 | 11 | 25 | 37.65 | 89 | 80
1:59 | 1749 | 267.6 | 49.4 | 77.7 | 94.9 | 70 | 48.5 | 172.2 | 95.1 | 207.5 | 208.3 | 43 | 11.1 | 30 | 0.044 | 104 | 30.4 | 15.336 | 482.1 | 209.6 | 209.1 | 98.1 | 37.8 | 0.701 |  |  | 98.6 | 728.5 | 1.117 | -8 | 57.25 | 97 | 29 | 1.001 | 182.75 | 203 | 8650 | 207.89 | 55.94 | -46.88 | 16.94 | 43.61 | 40.99 | 45.33 | 28 | 15 | 11 | 25 | 37.65 | 91 | 80
1:59 | 1760 | 273.4 | 51.7 | 77.7 | 94.9 | 70 | 48.4 | 172.5 | 95.1 | 208 | 208.1 | 42.9 | 11.1 | 30 | 0.034 | 104.1 | 30.4 | 15.297 | 480.1 | 209.6 | 209.1 | 98.1 | 37.8 | 0.704 |  |  | 98.6 | 728.5 | 1.114 | -8 | 50.98 | 97 | 29 | 1.011 | 176.47 | 214 | 9120 | 209.18 | 54.98 | -46.94 | 17.19 | 43.63 | 41.09 | 45.33 | 28 | 15 | 11 | 25 | 37.65 | 94 | 77
1:59 | 1750 | 271.1 | 49.4 | 77.7 | 94.9 | 70 | 48.4 | 172.6 | 95.1 | 208.2 | 208 | 42.9 | 11.1 | 30 | 0.036 | 104.1 | 30.4 | 15.398 | 480.2 | 209.5 | 209 | 98.1 | 37.8 | 0.704 |  |  | 98.6 | 728.5 | 1.126 | -8 | 54.51 | 97 | 29 | 0.993 | 182.75 | 210 | 9190 | 209.82 | 54.9 | -47 | 17.25 | 43.28 | 41.01 | 45.33 | 28 | 15 | 11 | 25 | 37.65 | 93 | 84
1:59 | 1744 | 268.7 | 47.8 | 77.7 | 94.9 | 70 | 48.4 | 172.6 | 95.1 | 208.1 | 208.2 | 42.9 | 11.1 | 30 | 0.043 | 104 | 30.4 | 15.431 | 480.7 | 209.4 | 208.9 | 98.1 | 37.8 | 0.701 |  |  | 98.6 | 728.5 | 1.131 | -8 | 58.82 | 97 | 29 | 0.988 | 183.14 | 212 | 8310 | 206.26 | 54.31 | -47 | 17.12 | 43.66 | 40.98 | 45.33 | 28 | 15 | 11 | 25 | 37.65 | 94 | 83
1:59 | 1753 | 269 | 49.6 | 77.7 | 94.9 | 70 | 48.4 | 172.5 | 95.1 | 208.1 | 208.3 | 42.9 | 11.1 | 30 | 0.046 | 104 | 30.4 | 15.376 | 478.4 | 209.4 | 208.9 | 98.1 | 37.8 | 0.7 |  |  | 98.6 | 728.5 | 1.128 | -8 | 59.61 | 97 | 29 | 0.991 | 183.14 | 213 | 8650 | 208.19 | 55.51 | -46.94 | 16.94 | 43.58 | 40.84 | 45.23 | 28 | 15 | 11 | 25 | 37.65 | 94 | 79
1:59 | 1749 | 268.8 | 49.4 | 77.7 | 94.9 | 70 | 48.4 | 172.5 | 95.1 | 208 | 208.1 | 42.9 | 11.1 | 30 | 0.04 | 104 | 30.4 | 15.34 | 474.4 | 209.4 | 208.9 | 98.1 | 37.8 | 0.7 |  |  | 98.6 | 728.6 | 1.122 | -8 | 53.73 | 97 | 29 | 1.012 | 175.29 | 214 | 8700 | 208.51 | 54.92 | -47.19 | 16.81 | 43.52 | 40.83 | 45.23 | 28 | 15 | 11 | 25 | 37.65 | 94 | 74
1:59 | 1747 | 268 | 49 | 77.7 | 94.9 | 70 | 48.4 | 172.3 | 95.1 | 207.8 | 207.9 | 42.9 | 11.1 | 30 | 0.04 | 104 | 30.4 | 15.404 | 474.4 | 209.4 | 208.9 | 98.1 | 37.8 | 0.7 |  |  | 98.6 | 728.6 | 1.132 | -8 | 56.86 | 97 | 29 | 0.989 | 182.75 | 203 | 9480 | 206.26 | 53.85 | -46.88 | 17 | 43.37 | 40.95 | 45.33 | 28 | 15 | 11 | 25 | 37.65 | 92 | 80
1:59 | 1748 | 270.5 | 49.1 | 77.7 | 94.9 | 70 | 48.4 | 172.6 | 95.1 | 208.1 | 207.7 | 42.9 | 11.1 | 30 | 0.039 | 104 | 30.4 | 15.447 | 473.8 | 209.1 | 208.6 | 98.1 | 37.8 | 0.7 |  |  | 98.6 | 728.7 | 1.122 | -8 | 54.51 | 97 | 29 | 1.007 | 182.35 | 211 | 8920 | 209.82 | 54.92 | -47.12 | 16.94 | 43.33 | 41.02 | 45.23 | 28 | 15 | 11 | 25 | 37.65 | 91 | 80
1:59 | 1742 | 266.4 | 48.3 | 77.7 | 94.9 | 70 | 48.4 | 172.3 | 95.1 | 207.6 | 207.8 | 42.9 | 11.1 | 30 | 0.049 | 103.9 | 30.4 | 15.388 | 474.4 | 209 | 208.5 | 98.1 | 37.8 | 0.697 |  |  | 98.6 | 728.7 | 1.126 | -8 | 60.39 | 97 | 29 | 0.991 | 183.14 | 201 | 7900 | 206.26 | 54.57 | -46.81 | 17.06 | 43.51 | 40.9 | 45.33 | 28 | 15 | 11 | 25 | 37.65 | 90 | 81
1:59 | 1744 | 265.9 | 48.4 | 77.7 | 94.9 | 70 | 48.4 | 172.2 | 95.1 | 207.5 | 208.2 | 42.9 | 11.1 | 30 | 0.048 | 103.9 | 30.4 | 15.304 | 474.3 | 209.4 | 208.8 | 98.1 | 37.8 | 0.698 |  |  | 98.6 | 728.8 | 1.148 | -8 | 59.61 | 97 | 29 | 0.999 | 183.14 | 212 | 8360 | 208.19 | 54.45 | -47.06 | 17.12 | 43.58 | 40.8 | 45.33 | 28 | 15 | 11 | 25 | 37.65 | 90 | 81
1:59 | 1753 | 270.1 | 50 | 77.7 | 94.9 | 70 | 48.4 | 173 | 95.1 | 208.8 | 208.1 | 42.9 | 11.1 | 30 | 0.046 | 104 | 30.4 | 15.249 | 472.2 | 209.3 | 208.8 | 98.1 | 37.8 | 0.701 |  |  | 98.6 | 729 | 1.121 | -8 | 58.43 | 97 | 29 | 0.995 | 183.14 | 204 | 8850 | 209.82 | 54.39 | -47.06 | 17.12 | 43.54 | 40.92 | 45.23 | 28 | 15 | 11 | 25 | 37.65 | 89 | 82
1:59 | 1748 | 269.8 | 49.4 | 77.7 | 94.9 | 70 | 48.4 | 173.3 | 95.1 | 208.9 | 207.8 | 42.9 | 11.1 | 30 | 0.051 | 104 | 30.4 | 15.299 | 472.3 | 209 | 208.5 | 98.1 | 37.8 | 0.7 |  |  | 98.6 | 729 | 1.123 | -8 | 56.08 | 97 | 29 | 0.986 | 181.57 | 213 | 8750 | 209.18 | 55.06 | -46.88 | 16.88 | 43.49 | 41.01 | 45.23 | 28 | 15 | 11 | 25 | 37.65 | 94 | 82
1:59 | 1751 | 268.3 | 49.5 | 77.7 | 94.9 | 70 | 48.4 | 172.9 | 95.1 | 208.5 | 207.5 | 42.9 | 11.1 | 30 | 0.057 | 104 | 30.4 | 15.322 | 472.5 | 208.5 | 208 | 98.1 | 37.8 | 0.696 |  |  | 98.6 | 729.1 | 1.123 | -8 | 60.78 | 97 | 29 | 0.995 | 181.96 | 201 | 8380 | 204.33 | 55.81 | -47.06 | 17.06 | 43.6 | 41.1 | 45.23 | 28 | 15 | 11 | 25 | 37.65 | 92 | 82
1:59 | 1746 | 267.5 | 49.1 | 77.7 | 95 | 70 | 48.4 | 172.7 | 95.1 | 208.3 | 207.6 | 42.9 | 11.1 | 30 | 0.051 | 103.9 | 30.4 | 15.258 | 471.5 | 208.7 | 208.2 | 98.1 | 37.8 | 0.696 |  |  | 98.6 | 729 | 1.122 | -8 | 57.25 | 97 | 29 | 1.002 | 182.35 | 210 | 8950 | 206.9 | 55.51 | -46.94 | 17.06 | 43.57 | 41.12 | 45.12 | 28 | 15 | 11 | 25 | 37.65 | 88 | 82
1:59 | 1755 | 269.8 | 50.4 | 77.7 | 95 | 70 | 48.4 | 172.5 | 95.1 | 208.1 | 207.7 | 42.9 | 11.1 | 30 | 0.046 | 103.9 | 30.4 | 15.266 | 470 | 209 | 208.5 | 98.1 | 37.8 | 0.699 |  |  | 98.6 | 729 | 1.12 | -8 | 55.29 | 97 | 29 | 0.992 | 183.14 | 212 | 8430 | 208.51 | 53.88 | -47 | 17.06 | 43.68 | 41.06 | 45.12 | 28 | 15 | 11 | 25 | 37.65 | 89 | 78
1:59 | 1753 | 271 | 49.7 | 77.7 | 95 | 70 | 48.4 | 172.7 | 95.1 | 208.3 | 207.8 | 42.9 | 11.1 | 30 | 0.038 | 104 | 30.4 | 15.323 | 469.6 | 209.2 | 208.7 | 98.1 | 37.8 | 0.703 |  |  | 98.6 | 728.9 | 1.115 | -8 | 54.51 | 97 | 29 | 1.003 | 182.75 | 203 | 8900 | 207.57 | 54.94 | -47.12 | 16.94 | 43.42 | 41.11 | 45.23 | 28 | 15 | 11 | 25 | 37.65 | 92 | 83
1:59 | 1753 | 270.9 | 50.1 | 77.7 | 94.9 | 70 | 48.4 | 172.6 | 95.1 | 208.2 | 207.9 | 42.9 | 11.1 | 30 | 0.037 | 104 | 30.4 | 15.374 | 469.6 | 209.2 | 208.7 | 98.1 | 37.8 | 0.703 |  |  | 98.6 | 728.8 | 1.127 | -8 | 57.65 | 97 | 29 | 0.992 | 182.75 | 213 | 9360 | 209.82 | 54.82 | -46.88 | 17.19 | 43.7 | 40.93 | 45.33 | 28 | 15 | 11 | 25 | 37.65 | 95 | 79
1:59 | 1746 | 269.8 | 48.4 | 77.7 | 94.9 | 70 | 48.4 | 172.6 | 95.1 | 208.1 | 207.9 | 43 | 11.1 | 30 | 0.045 | 104 | 30.4 | 15.379 | 471.5 | 209 | 208.5 | 98.1 | 37.8 | 0.701 |  |  | 98.6 | 728.8 | 1.13 | -8 | 58.43 | 97 | 29 | 0.996 | 182.75 | 214 | 9560 | 207.89 | 54.38 | -47.12 | 16.94 | 43.33 | 41.17 | 45.33 | 28 | 15 | 11 | 25 | 37.65 | 90 | 81
1:59 | 1742 | 265.9 | 48.3 | 77.7 | 95 | 70 | 48.4 | 172.9 | 95.1 | 208.5 | 208 | 43 | 11.1 | 30 | 0.048 | 104 | 30.4 | 15.373 | 472.1 | 209.1 | 208.6 | 98.1 | 37.8 | 0.697 |  |  | 98.6 | 728.8 | 1.127 | -8 | 60.39 | 97 | 29 | 0.992 | 183.14 | 202 | 8460 | 207.57 | 55.68 | -46.88 | 17.19 | 43.73 | 41.09 | 45.33 | 28 | 15 | 11 | 25 | 37.65 | 90 | 79
1:59 | 1756 | 270.4 | 50.4 | 77.7 | 95 | 70 | 48.4 | 173.1 | 95.1 | 208.8 | 208.1 | 42.9 | 11.1 | 30 | 0.04 | 104 | 30.4 | 15.32 | 472.4 | 209.3 | 208.9 | 98.1 | 37.8 | 0.7 |  |  | 98.6 | 728.9 | 1.128 | -8 | 53.33 | 97 | 29 | 0.998 | 182.75 | 212 | 8700 | 208.83 | 53.74 | -47.06 | 17.12 | 43.37 | 40.98 | 45.23 | 28 | 15 | 11 | 25 | 37.65 | 94 | 81
1:59 | 1752 | 272.5 | 49.7 | 77.7 | 95 | 70 | 48.4 | 173 | 95.1 | 208.7 | 207.7 | 43 | 11 | 30 | 0.034 | 104.1 | 30.4 | 15.306 | 472.7 | 209.2 | 208.8 | 98.1 | 37.8 | 0.703 |  |  | 98.6 | 728.9 | 1.117 | -8 | 51.76 | 97 | 29 | 0.996 | 182.75 | 204 | 8160 | 209.5 | 54.75 | -46.94 | 17 | 43.67 | 40.96 | 45.23 | 28 | 15 | 11 | 25 | 37.65 | 90 | 81
1:59 | 1744 | 268.4 | 48.3 | 77.7 | 95 | 70 | 48.4 | 173.1 | 95.1 | 208.7 | 207.9 | 43 | 11.1 | 30 | 0.044 | 104 | 30.4 | 15.35 | 472.4 | 209.3 | 208.8 | 98.1 | 37.8 | 0.701 |  |  | 98.6 | 728.9 | 1.118 | -8 | 60.39 | 97 | 29 | 1.017 | 182.75 | 203 | 8260 | 209.18 | 54.98 | -47.06 | 17.06 | 43.48 | 40.86 | 45.33 | 28 | 15 | 11 | 25 | 37.65 | 92 | 80
1:59 | 1750 | 268.9 | 49.1 | 77.7 | 94.9 | 70 | 48.5 | 172.9 | 95.1 | 208.4 | 208 | 43 | 11.1 | 30 | 0.045 | 104 | 30.4 | 15.359 | 471.8 | 209.3 | 208.8 | 98.1 | 37.8 | 0.7 |  |  | 98.6 | 729 | 1.129 | -8 | 57.25 | 97 | 29 | 1.02 | 183.14 | 211 | 8730 | 209.82 | 55.05 | -47.19 | 17.19 | 43.64 | 41.07 | 45.33 | 28 | 15 | 11 | 25 | 37.65 | 89 | 81
1:59 | 1753 | 271.1 | 49.8 | 77.7 | 95 | 70 | 48.5 | 172.8 | 95.1 | 208.4 | 207.9 | 43 | 11.1 | 30 | 0.039 | 104 | 30.4 | 15.323 | 470.1 | 209.3 | 208.8 | 98.1 | 37.8 | 0.702 |  |  | 98.6 | 729 | 1.126 | -8 | 55.69 | 97 | 29 | 1.001 | 179.22 | 203 | 7900 | 209.18 | 54.99 | -46.88 | 17.06 | 43.64 | 41.08 | 45.33 | 28 | 15 | 11 | 25 | 37.65 | 92 | 82
1:59 | 1752 | 270.2 | 49.3 | 77.7 | 94.9 | 70 | 48.5 | 172.6 | 95.1 | 208.2 | 208.1 | 43.1 | 11 | 30 | 0.041 | 104 | 30.4 | 15.314 | 469.7 | 209.4 | 208.9 | 98.1 | 37.7 | 0.702 |  |  | 98.6 | 728.9 | 1.124 | -8 | 54.9 | 97 | 29 | 0.997 | 178.82 | 203 | 8190 | 209.82 | 55.32 | -47 | 17.12 | 43.56 | 40.87 | 45.33 | 28 | 15 | 11 | 25 | 37.65 | 96 | 83
1:59 | 1752 | 270.1 | 49.9 | 77.7 | 95 | 70 | 48.5 | 172.7 | 95.1 | 208.2 | 208.2 | 43.1 | 11.1 | 30 | 0.041 | 104 | 30.4 | 15.324 | 469.4 | 209.6 | 209.1 | 98.1 | 37.7 | 0.703 |  |  | 98.6 | 728.9 | 1.119 | -8 | 53.33 | 97 | 29 | 0.997 | 183.14 | 214 | 9430 | 209.82 | 55.08 | -47.06 | 17 | 43.15 | 40.9 | 45.44 | 28 | 15 | 11 | 25 | 37.65 | 95 | 83
1:59 | 1754 | 271.3 | 50.1 | 77.7 | 94.9 | 70 | 48.5 | 172.7 | 95.1 | 208.2 | 208.3 | 43.1 | 11.1 | 30 | 0.039 | 104 | 30.4 | 15.349 | 470.2 | 209.6 | 209.2 | 98.1 | 37.7 | 0.702 |  |  | 98.6 | 728.9 | 1.115 | -8 | 54.9 | 97 | 29 | 0.992 | 177.25 | 205 | 8770 | 209.82 | 55.11 | -46.81 | 17 | 43.47 | 40.74 | 45.44 | 28 | 15 | 11 | 25 | 37.65 | 94 | 86
1:59 | 1752 | 271.1 | 49.7 | 77.7 | 94.9 | 70 | 48.5 | 172.9 | 95.1 | 208.6 | 208.1 | 43.1 | 11.1 | 30 | 0.035 | 104 | 30.4 | 15.43 | 470.4 | 209.7 | 209.2 | 98.1 | 37.7 | 0.705 |  |  | 98.6 | 728.8 | 1.125 | -8 | 51.76 | 97 | 29 | 1.02 | 182.75 | 213 | 9600 | 206.9 | 52.61 | -47 | 16.94 | 43.19 | 40.93 | 45.44 | 28 | 15 | 11 | 25 | 37.65 | 94 | 82
1:59 | 1751 | 269.3 | 49.7 | 77.7 | 94.9 | 70 | 48.5 | 172.6 | 95.1 | 208.1 | 208.3 | 43.1 | 11.1 | 30 | 0.041 | 104 | 30.4 | 15.467 | 471 | 209.6 | 209.1 | 98.1 | 37.7 | 0.703 |  |  | 98.6 | 728.7 | 1.124 | -8 | 57.25 | 97 | 29 | 0.99 | 183.14 | 203 | 8870 | 209.82 | 54.78 | -46.88 | 17.19 | 43.53 | 40.67 | 45.55 | 28 | 15 | 11 | 25 | 37.65 | 96 | 83
1:59 | 1751 | 270.5 | 49.7 | 77.7 | 94.9 | 70 | 48.5 | 172.6 | 95.1 | 208.1 | 208.2 | 43.1 | 11.1 | 30 | 0.042 | 104 | 30.4 | 15.427 | 471.6 | 209.4 | 209 | 98.1 | 37.7 | 0.703 |  |  | 98.6 | 728.7 | 1.123 | -8 | 55.69 | 97 | 29 | 0.999 | 183.14 | 214 | 8580 | 209.82 | 54.98 | -46.81 | 16.69 | 43.32 | 40.92 | 45.55 | 28 | 15 | 11 | 25 | 37.65 | 94 | 83
1:59 | 1747 | 267.2 | 49 | 77.7 | 94.9 | 70 | 48.5 | 172.5 | 95 | 207.9 | 207.7 | 43.1 | 11.1 | 30 | 0.055 | 103.9 | 30.4 | 15.381 | 471.6 | 208.9 | 208.4 | 98.1 | 37.7 | 0.699 |  |  | 98.6 | 728.7 | 1.123 | -8 | 60 | 97 | 29 | 1.001 | 181.96 | 203 | 8140 | 207.57 | 55.73 | -46.62 | 16.69 | 43.52 | 41.12 | 45.44 | 28 | 15 | 11 | 25 | 37.65 | 96 | 80
2:00 | 1749 | 268.7 | 49.9 | 77.7 | 94.9 | 70 | 48.5 | 172.5 | 95 | 208 | 207.8 | 43.1 | 11.1 | 30 | 0.053 | 103.9 | 30.4 | 15.323 | 471 | 209 | 208.5 | 98.1 | 37.7 | 0.699 |  |  | 98.6 | 728.8 | 1.117 | -8 | 59.61 | 97 | 29 | 1.003 | 182.35 | 214 | 9240 | 209.82 | 55.64 | -46.88 | 16.81 | 43.53 | 41.06 | 45.33 | 28 | 15 | 11 | 25 | 37.65 | 93 | 81
2:00 | 1746 | 269 | 48.1 | 77.7 | 94.9 | 70 | 48.5 | 172.7 | 95.1 | 208.2 | 208 | 43.1 | 11 | 30 | 0.051 | 104 | 30.4 | 15.306 | 472 | 209.1 | 208.6 | 98.1 | 37.7 | 0.699 |  |  | 98.6 | 728.7 | 1.129 | -8 | 59.61 | 97 | 29 | 1.01 | 182.75 | 212 | 8680 | 207.57 | 54.65 | -46.88 | 16.94 | 43.59 | 40.97 | 45.33 | 28 | 15 | 11 | 25 | 37.65 | 93 | 83
2:00 | 1746 | 268 | 49 | 77.7 | 94.9 | 70 | 48.5 | 172.8 | 95.1 | 208.4 | 208.3 | 43 | 11.1 | 30 | 0.049 | 104 | 30.4 | 15.324 | 471.8 | 209.4 | 208.9 | 98.1 | 37.7 | 0.7 |  |  | 98.6 | 728.7 | 1.124 | -8 | 58.43 | 97 | 29 | 1.007 | 183.14 | 212 | 8950 | 208.19 | 55.54 | -46.94 | 17 | 43.5 | 40.99 | 45.33 | 28 | 15 | 11 | 25 | 37.65 | 91 | 96
2:00 | 1752 | 270.1 | 49.5 | 77.7 | 95 | 70 | 48.5 | 173 | 95 | 208.8 | 208.2 | 43 | 11.1 | 30 | 0.043 | 104 | 30.4 | 15.375 | 473.1 | 209.5 | 209 | 98.1 | 37.7 | 0.702 |  |  | 98.6 | 728.7 | 1.122 | -8 | 54.12 | 97 | 29 | 0.992 | 183.53 | 203 | 8700 | 207.89 | 54.4 | -47.06 | 16.94 | 43.68 | 41.06 | 45.33 | 28 | 15 | 11 | 25 | 37.65 | 90 | 87
2:00 | 1746 | 268.7 | 48.9 | 77.7 | 95 | 70 | 48.5 | 172.7 | 95 | 208.2 | 208 | 43 | 11.1 | 30 | 0.044 | 104 | 30.4 | 15.44 | 475 | 209.4 | 208.9 | 98.1 | 37.7 | 0.703 |  |  | 98.6 | 728.7 | 1.142 | -8 | 54.12 | 97 | 29 | 0.988 | 183.14 | 214 | 8990 | 208.83 | 55.01 | -47.06 | 17 | 43.32 | 41.07 | 45.33 | 28 | 15 | 11 | 25 | 37.65 | 88 | 81
2:00 | 1750 | 269.4 | 49.2 | 77.7 | 95 | 70 | 48.5 | 172.5 | 95 | 208 | 207.9 | 43.1 | 11.1 | 30 | 0.045 | 104 | 30.4 | 15.393 | 473.5 | 209.2 | 208.7 | 98.1 | 37.7 | 0.702 |  |  | 98.6 | 728.7 | 1.128 | -8 | 56.86 | 97 | 29 | 1.006 | 182.35 | 214 | 8870 | 209.82 | 54.52 | -46.88 | 16.94 | 43.71 | 41.07 | 45.33 | 28 | 15 | 11 | 25 | 37.65 | 91 | 77
2:00 | 1741 | 265.7 | 47.7 | 77.7 | 95 | 70 | 48.5 | 172.5 | 95 | 208 | 208 | 43.1 | 11.1 | 30 | 0.054 | 104 | 30.4 | 15.345 | 472.8 | 209.1 | 208.6 | 98.1 | 37.7 | 0.701 |  |  | 98.6 | 728.7 | 1.128 | -8 | 60 | 97 | 29 | 1.012 | 180.39 | 201 | 9410 | 207.24 | 55.79 | -47 | 16.81 | 43.52 | 41.17 | 45.33 | 28 | 15 | 11 | 25 | 37.65 | 91 | 81
2:00 | 1746 | 267 | 48.9 | 77.7 | 94.9 | 70 | 48.5 | 172.1 | 95.1 | 207.5 | 208.1 | 43 | 11.1 | 30 | 0.053 | 103.9 | 30.4 | 15.265 | 472 | 209.3 | 208.8 | 98.1 | 37.7 | 0.701 |  |  | 98.6 | 728.8 | 1.132 | -8 | 56.47 | 97 | 29 | 0.993 | 183.14 | 213 | 9380 | 208.83 | 55.6 | -47.06 | 17.12 | 43.68 | 40.95 | 45.33 | 28 | 15 | 11 | 25 | 37.65 | 94 | 83
2:00 | 1754 | 270.4 | 50.3 | 77.7 | 94.9 | 70 | 48.5 | 172.4 | 95 | 207.9 | 208 | 43 | 11.1 | 30 | 0.045 | 104 | 30.4 | 15.234 | 472.1 | 209.4 | 208.9 | 98.1 | 37.7 | 0.703 |  |  | 98.6 | 728.9 | 1.129 | -8 | 56.47 | 97 | 29 | 1.022 | 182.75 | 212 | 8190 | 208.19 | 54.57 | -47.06 | 17.19 | 43.64 | 41.04 | 45.33 | 28 | 15 | 11 | 25 | 37.65 | 93 | 78
2:00 | 1754 | 270.1 | 50 | 77.7 | 94.9 | 70 | 48.5 | 172.3 | 95 | 207.7 | 208.2 | 43.1 | 11.1 | 30 | 0.042 | 104 | 30.4 | 15.307 | 472 | 209.5 | 209.1 | 98.1 | 37.7 | 0.705 |  |  | 98.6 | 729 | 1.122 | -8 | 56.86 | 97 | 29 | 0.982 | 183.53 | 203 | 8770 | 206.26 | 55.62 | -46.94 | 16.94 | 43.61 | 40.94 | 45.33 | 28 | 15 | 11 | 25 | 37.65 | 93 | 82
2:00 | 1751 | 269.9 | 49.5 | 77.7 | 95 | 70 | 48.5 | 172.4 | 95 | 207.9 | 208 | 43.1 | 11.1 | 30 | 0.041 | 104 | 30.4 | 15.394 | 473.3 | 209.5 | 209 | 98.1 | 37.7 | 0.704 |  |  | 98.6 | 728.9 | 1.123 | -8 | 54.12 | 97 | 29 | 0.998 | 182.35 | 214 | 8290 | 208.19 | 54.96 | -47.12 | 17.06 | 43.47 | 40.96 | 45.33 | 28 | 15 | 11 | 25 | 37.65 | 96 | 76
2:00 | 1753 | 269.9 | 50.4 | 77.7 | 95 | 70 | 48.5 | 172.3 | 95 | 207.8 | 207.9 | 43.1 | 11.1 | 30 | 0.045 | 104 | 30.4 | 15.411 | 474.6 | 209.2 | 208.7 | 98.1 | 37.6 | 0.703 |  |  | 98.6 | 728.9 | 1.123 | -8 | 57.65 | 97 | 29 | 0.998 | 182.35 | 204 | 8870 | 206.26 | 55.52 | -47.12 | 17.06 | 43.53 | 41.06 | 45.44 | 28 | 15 | 11 | 25 | 37.65 | 93 | 82
2:00 | 1753 | 270.9 | 50.2 | 77.7 | 95 | 70 | 48.5 | 172.6 | 95.1 | 208.1 | 208 | 43.1 | 11.1 | 30 | 0.037 | 104 | 30.4 | 15.403 | 474.8 | 209.5 | 209 | 98.1 | 37.6 | 0.705 |  |  | 98.6 | 728.8 | 1.127 | -8 | 53.33 | 97 | 29 | 1.003 | 182.75 | 204 | 8730 | 209.18 | 54.75 | -47 | 17.19 | 43.51 | 40.86 | 45.44 | 28 | 15 | 11 | 25 | 37.65 | 92 | 81
2:00 | 1751 | 270.9 | 49.1 | 77.7 | 95 | 70 | 48.5 | 172.5 | 95.1 | 208.1 | 208.1 | 43.1 | 11.1 | 30 | 0.04 | 104 | 30.4 | 15.377 | 474.6 | 209.4 | 208.9 | 98.1 | 37.6 | 0.705 |  |  | 98.6 | 728.7 | 1.129 | -8 | 58.04 | 97 | 29 | 0.996 | 182.75 | 214 | 8480 | 209.82 | 55.19 | -46.94 | 16.75 | 43.6 | 40.92 | 45.55 | 28 | 15 | 11 | 25 | 37.65 | 91 | 79
2:00 | 1748 | 270.4 | 48.7 | 77.7 | 95 | 70 | 48.5 | 172.6 | 95.1 | 208.2 | 208.3 | 43.1 | 11.1 | 30 | 0.041 | 104 | 30.4 | 15.404 | 473.4 | 209.5 | 209 | 98.1 | 37.6 | 0.704 |  |  | 98.6 | 728.7 | 1.123 | -8 | 59.61 | 97 | 29 | 1.008 | 183.14 | 204 | 8290 | 206.26 | 54.65 | -46.81 | 17.12 | 43.15 | 41.12 | 45.55 | 28 | 15 | 11 | 25 | 37.65 | 94 | 80
2:00 | 1753 | 269.7 | 50 | 77.7 | 95 | 70 | 48.5 | 172.2 | 95.1 | 207.6 | 208.4 | 43.1 | 11.1 | 30 | 0.038 | 104.1 | 30.4 | 15.403 | 473.8 | 209.9 | 209.4 | 98.1 | 37.6 | 0.704 |  |  | 98.6 | 728.7 | 1.124 | -8 | 56.47 | 97 | 29 | 1.001 | 178.04 | 204 | 9950 | 209.82 | 56.32 | -46.94 | 17.12 | 43.67 | 40.9 | 45.55 | 28 | 15 | 11 | 25 | 37.65 | 92 | 82
2:00 | 1751 | 268.6 | 49.9 | 77.7 | 95 | 70 | 48.5 | 172.1 | 95.1 | 207.7 | 208.5 | 43.1 | 11.1 | 30 | 0.036 | 104.1 | 30.4 | 15.385 | 472.2 | 210.1 | 209.6 | 98.1 | 37.6 | 0.704 |  |  | 98.6 | 728.8 | 1.129 | -8 | 52.16 | 97 | 29 | 0.992 | 179.22 | 212 | 8530 | 211.11 | 53.77 | -47.12 | 17.19 | 43.15 | 40.78 | 45.55 | 28 | 15 | 11 | 25 | 37.65 | 101 | 84
2:00 | 1751 | 271.7 | 49.2 | 77.7 | 95 | 70 | 48.5 | 173 | 95.1 | 208.8 | 208.2 | 43.1 | 11.1 | 30 | 0.036 | 104.1 | 30.4 | 15.375 | 471.1 | 210 | 209.5 | 98.1 | 37.6 | 0.707 |  |  | 98.6 | 728.9 | 1.125 | -8 | 49.8 | 97 | 29 | 1.016 | 182.75 | 204 | 9040 | 209.82 | 53.73 | -47.31 | 17 | 43.23 | 40.84 | 45.55 | 28 | 15 | 11 | 25 | 37.65 | 95 | 79
2:00 | 1747 | 269.1 | 49 | 77.7 | 95 | 70 | 48.5 | 172.8 | 95.1 | 208.3 | 208.1 | 43.1 | 11.1 | 30 | 0.05 | 104 | 30.4 | 15.397 | 469.8 | 209.5 | 209 | 98.1 | 37.6 | 0.704 |  |  | 98.6 | 729 | 1.122 | -8 | 58.43 | 97 | 29 | 1.004 | 182.75 | 203 | 8160 | 209.82 | 53.87 | -46.88 | 17.06 | 43.34 | 40.99 | 45.55 | 28 | 15 | 11 | 25 | 37.65 | 90 | 81
2:00 | 1747 | 268 | 48.9 | 77.7 | 95.1 | 70 | 48.5 | 172.8 | 95.1 | 208.4 | 207.6 | 43 | 11.1 | 30 | 0.06 | 103.9 | 30.4 | 15.342 | 470.7 | 208.8 | 208.3 | 98.1 | 37.6 | 0.698 |  |  | 98.6 | 729 | 1.124 | -8 | 58.43 | 97 | 29 | 0.992 | 182.35 | 213 | 9040 | 206.9 | 54.63 | -46.75 | 16.75 | 43.48 | 40.96 | 45.55 | 28 | 15 | 11 | 25 | 37.65 | 92 | 79
2:00 | 1747 | 266.4 | 49.4 | 77.7 | 95 | 70 | 48.5 | 173 | 95.1 | 208.7 | 207.6 | 43 | 11.1 | 30 | 0.061 | 103.9 | 30.4 | 15.201 | 470.9 | 208.6 | 208.1 | 98.1 | 37.6 | 0.694 |  |  | 98.6 | 729 | 1.122 | -8 | 60.78 | 97 | 29 | 0.989 | 182.35 | 203 | 8090 | 207.57 | 55.55 | -46.94 | 17.06 | 43.48 | 41.03 | 45.33 | 28 | 15 | 11 | 25 | 37.65 | 92 | 82
2:00 | 1748 | 268.7 | 49.2 | 77.7 | 95 | 70 | 48.5 | 173.2 | 95.1 | 208.9 | 207.7 | 42.9 | 11.1 | 30 | 0.052 | 103.9 | 30.4 | 15.185 | 470.3 | 208.9 | 208.4 | 98.1 | 37.6 | 0.697 |  |  | 98.6 | 729.1 | 1.111 | -8 | 53.33 | 97 | 29 | 1.002 | 182.75 | 214 | 7990 | 209.82 | 54.5 | -46.88 | 16.88 | 43.55 | 40.95 | 45.23 | 28 | 15 | 11 | 25 | 37.65 | 88 | 84
2:00 | 1748 | 266.8 | 49.4 | 77.7 | 95 | 70 | 48.5 | 172.7 | 95 | 208.2 | 207.9 | 42.9 | 11.1 | 30 | 0.057 | 103.9 | 30.4 | 15.266 | 469.3 | 209 | 208.5 | 98.1 | 37.6 | 0.696 |  |  | 98.6 | 729.1 | 1.122 | -8 | 55.69 | 97 | 29 | 0.995 | 176.08 | 203 | 8750 | 206.26 | 54.7 | -47 | 17 | 43.55 | 41.1 | 45.23 | 28 | 15 | 11 | 25 | 37.65 | 90 | 76
2:00 | 1752 | 269.1 | 49.7 | 77.7 | 95 | 70 | 48.5 | 172.6 | 95 | 208.2 | 208 | 42.9 | 11.1 | 30 | 0.053 | 104 | 30.4 | 15.322 | 469.1 | 209.2 | 208.8 | 98.1 | 37.6 | 0.698 |  |  | 98.6 | 729.2 | 1.121 | -8 | 53.73 | 97 | 29 | 0.996 | 182.75 | 212 | 8310 | 209.5 | 54.43 | -46.94 | 16.88 | 43.64 | 41.06 | 45.23 | 28 | 15 | 11 | 25 | 37.65 | 97 | 89
2:00 | 1746 | 267.9 | 48.5 | 77.7 | 95 | 70 | 48.5 | 172.8 | 95 | 208.5 | 208.1 | 42.9 | 11.1 | 30 | 0.049 | 104 | 30.4 | 15.345 | 469.7 | 209.3 | 208.9 | 98.1 | 37.6 | 0.699 |  |  | 98.6 | 729.2 | 1.128 | -8 | 56.47 | 97 | 29 | 0.999 | 182.75 | 203 | 9140 | 206.26 | 54.6 | -46.88 | 16.94 | 43.7 | 41.18 | 45.33 | 28 | 15 | 11 | 25 | 37.65 | 94 | 84
2:00 | 1753 | 269.5 | 49.7 | 77.7 | 95 | 70 | 48.5 | 173.6 | 95 | 209.5 | 208.3 | 42.9 | 11.1 | 30 | 0.049 | 104 | 30.4 | 15.35 | 468.6 | 209.5 | 209.1 | 98.1 | 37.6 | 0.702 |  |  | 98.6 | 729.2 | 1.126 | -8 | 58.04 | 97 | 29 | 1.001 | 180 | 214 | 8210 | 208.51 | 54.42 | -47.19 | 16.94 | 43.7 | 41.02 | 45.33 | 28 | 15 | 11 | 25 | 37.65 | 92 | 82
2:00 | 1755 | 269.5 | 50.9 | 77.7 | 95 | 70 | 48.5 | 173.2 | 95 | 208.9 | 208 | 42.9 | 11.1 | 30 | 0.049 | 104 | 30.4 | 15.408 | 469.1 | 209.4 | 208.9 | 98.1 | 37.6 | 0.703 |  |  | 98.6 | 729.3 | 1.118 | -8 | 52.55 | 97 | 29 | 1.007 | 181.18 | 214 | 8380 | 209.5 | 54.58 | -46.94 | 17 | 43.45 | 41.11 | 45.33 | 28 | 15 | 11 | 25 | 37.65 | 93 | 84
2:00 | 1749 | 269.7 | 49.2 | 77.7 | 95 | 70 | 48.5 | 173.8 | 95.1 | 209.7 | 207.9 | 43 | 11.1 | 30 | 0.05 | 104 | 30.4 | 15.423 | 469.3 | 209.2 | 208.7 | 98.1 | 37.6 | 0.702 |  |  | 98.6 | 729.3 | 1.123 | -8 | 60.39 | 97 | 29 | 0.991 | 182.75 | 202 | 9510 | 207.57 | 54.49 | -47.12 | 16.94 | 43.53 | 41.12 | 45.33 | 28 | 15 | 11 | 25 | 37.65 | 91 | 83
2:00 | 1749 | 268.2 | 49.5 | 77.7 | 95 | 70 | 48.5 | 173.9 | 95.1 | 209.8 | 207.9 | 43 | 11.1 | 30 | 0.055 | 104 | 30.4 | 15.369 | 470.7 | 209 | 208.5 | 98.1 | 37.6 | 0.7 |  |  | 98.6 | 729.3 | 1.128 | -8 | 59.22 | 97 | 29 | 0.992 | 182.35 | 212 | 8550 | 209.18 | 55.48 | -46.94 | 17.31 | 43.68 | 40.92 | 45.33 | 28 | 15 | 11 | 25 | 37.65 | 90 | 82
2:00 | 1751 | 268.6 | 49.7 | 77.7 | 95 | 70 | 48.4 | 173.9 | 95.1 | 209.6 | 208 | 43 | 11.1 | 30 | 0.054 | 104 | 30.4 | 15.289 | 472.8 | 209.1 | 208.6 | 98.1 | 37.7 | 0.702 |  |  | 98.6 | 729.2 | 1.132 | -8 | 56.86 | 97 | 29 | 0.99 | 182.75 | 202 | 8920 | 206.26 | 54.38 | -47 | 17 | 43.62 | 41.09 | 45.33 | 28 | 15 | 11 | 25 | 37.65 | 91 | 81
2:00 | 1753 | 269.7 | 49.6 | 77.7 | 95 | 70 | 48.4 | 173.5 | 95 | 209.3 | 208.3 | 43 | 11.1 | 30 | 0.047 | 104 | 30.4 | 15.248 | 473 | 209.4 | 208.9 | 98.1 | 37.7 | 0.701 |  |  | 98.5 | 729.2 | 1.127 | -8 | 58.82 | 97 | 29 | 0.999 | 183.14 | 212 | 9120 | 208.19 | 55.54 | -46.88 | 17.12 | 43.64 | 40.93 | 45.33 | 28 | 15 | 11 | 25 | 37.65 | 93 | 81
2:00 | 1751 | 270.5 | 49.5 | 77.7 | 95 | 70 | 48.4 | 173 | 95 | 208.8 | 208.1 | 43 | 11.1 | 30 | 0.042 | 104 | 30.4 | 15.269 | 473.9 | 209.4 | 209 | 98.1 | 37.7 | 0.701 |  |  | 98.5 | 729.2 | 1.12 | -8 | 54.12 | 97 | 29 | 1.025 | 182.75 | 211 | 8870 | 208.19 | 55.07 | -47.06 | 16.94 | 43.6 | 41.09 | 45.44 | 28 | 15 | 11 | 25 | 37.65 | 92 | 82
2:00 | 1744 | 268 | 48 | 77.7 | 95 | 70 | 48.4 | 172.7 | 95 | 208.2 | 208.1 | 43 | 11.1 | 30 | 0.046 | 104 | 30.4 | 15.372 | 471.4 | 209.5 | 209 | 98.1 | 37.7 | 0.701 |  |  | 98.5 | 729.2 | 1.14 | -8 | 54.9 | 97 | 29 | 1.015 | 182.75 | 203 | 8730 | 207.89 | 55.74 | -46.94 | 17 | 43.2 | 40.99 | 45.44 | 28 | 15 | 11 | 25 | 38.04 | 94 | 81
2:00 | 1750 | 269.1 | 49.6 | 77.7 | 95 | 70 | 48.4 | 172.6 | 95 | 208.2 | 208.3 | 43.1 | 11.1 | 30 | 0.047 | 104 | 30.4 | 15.408 | 470.9 | 209.6 | 209.1 | 98.1 | 37.7 | 0.7 |  |  | 98.6 | 729.2 | 1.12 | -8 | 58.04 | 97 | 29 | 1.001 | 182.75 | 204 | 8700 | 208.19 | 55 | -46.88 | 16.75 | 43.47 | 40.88 | 45.44 | 28 | 15 | 11 | 25 | 37.65 | 95 | 81
2:00 | 1751 | 270.6 | 49.3 | 77.7 | 95 | 70 | 48.4 | 172.7 | 95 | 208.3 | 208.1 | 43.1 | 11.1 | 30 | 0.045 | 104.1 | 30.4 | 15.442 | 470.7 | 209.5 | 209 | 98.1 | 37.7 | 0.702 |  |  | 98.6 | 729.2 | 1.124 | -8 | 51.37 | 97 | 29 | 0.99 | 183.14 | 214 | 8430 | 209.82 | 54.28 | -46.88 | 16.94 | 43.55 | 40.95 | 45.55 | 28 | 15 | 11 | 25 | 37.65 | 87 | 81
2:00 | 1748 | 269.3 | 49 | 77.7 | 95 | 70 | 48.4 | 172.5 | 95 | 208 | 208.4 | 43.1 | 11.1 | 30 | 0.047 | 104 | 30.4 | 15.455 | 471.2 | 209.6 | 209.1 | 98.1 | 37.7 | 0.703 |  |  | 98.6 | 729.1 | 1.133 | -8 | 58.82 | 97 | 29 | 1.004 | 183.53 | 204 | 8290 | 207.89 | 54.3 | -47.12 | 17.19 | 43.56 | 40.92 | 45.55 | 28 | 15 | 11 | 25 | 37.65 | 88 | 80
2:00 | 1748 | 268.7 | 48.7 | 77.7 | 94.9 | 70 | 48.5 | 172.7 | 95 | 208.3 | 208.6 | 43.1 | 11.1 | 30 | 0.046 | 104 | 30.4 | 15.423 | 471.6 | 209.8 | 209.3 | 98.1 | 37.7 | 0.703 |  |  | 98.6 | 729.2 | 1.128 | -8 | 59.61 | 97 | 29 | 1.008 | 183.92 | 215 | 9920 | 209.82 | 54.85 | -46.88 | 17.12 | 43.47 | 40.93 | 45.55 | 28 | 15 | 11 | 25 | 37.65 | 91 | 79
2:00 | 1751 | 268.1 | 49.6 | 77.7 | 94.9 | 70 | 48.4 | 172.2 | 95 | 207.6 | 208.6 | 43.1 | 11.1 | 30 | 0.046 | 104 | 30.4 | 15.325 | 471.6 | 209.9 | 209.4 | 98.1 | 37.7 | 0.703 |  |  | 98.6 | 729.3 | 1.137 | -8 | 56.47 | 97 | 29 | 0.987 | 182.75 | 213 | 8970 | 208.83 | 54.01 | -47.12 | 17 | 43.57 | 40.89 | 45.44 | 28 | 15 | 11 | 25 | 37.65 | 88 | 80
2:00 | 1754 | 269.6 | 50 | 77.7 | 94.9 | 70 | 48.4 | 172.7 | 95 | 208.3 | 208.4 | 43.1 | 11.1 | 30 | 0.044 | 104 | 30.4 | 15.327 | 472.1 | 209.8 | 209.3 | 98.1 | 37.7 | 0.704 |  |  | 98.6 | 729.3 | 1.122 | -8 | 55.69 | 97 | 29 | 1.01 | 182.75 | 203 | 9290 | 209.18 | 55.17 | -46.75 | 16.81 | 43.45 | 40.96 | 45.55 | 28 | 15 | 11 | 25 | 37.65 | 93 | 83
2:00 | 1748 | 268.6 | 48.7 | 77.7 | 94.9 | 70 | 48.4 | 172.6 | 95 | 208.2 | 208.6 | 43.1 | 11.1 | 30 | 0.047 | 104 | 30.4 | 15.412 | 471.9 | 209.8 | 209.3 | 98.1 | 37.7 | 0.7 |  |  | 98.6 | 729.3 | 1.126 | -8 | 58.82 | 97 | 29 | 1.015 | 183.14 | 212 | 8480 | 208.19 | 54.38 | -46.75 | 16.75 | 43.53 | 40.95 | 45.55 | 28 | 15 | 11 | 25 | 37.65 | 91 | 83
2:00 | 1750 | 268.7 | 49.8 | 77.7 | 94.9 | 70 | 48.5 | 172.6 | 95 | 208.1 | 208.5 | 43.1 | 11.1 | 30 | 0.047 | 104 | 30.4 | 15.444 | 470.4 | 209.8 | 209.3 | 98.1 | 37.7 | 0.7 |  |  | 98.6 | 729.3 | 1.129 | -8 | 56.08 | 97 | 29 | 1.021 | 180.78 | 214 | 8530 | 206.58 | 55.47 | -47.06 | 17 | 43.36 | 41.03 | 45.55 | 28 | 15 | 11 | 25 | 37.65 | 96 | 83
2:00 | 1755 | 270.6 | 50.2 | 77.7 | 94.9 | 70 | 48.5 | 172.6 | 95 | 208.2 | 208.2 | 43.1 | 11.1 | 30 | 0.047 | 104 | 30.4 | 15.432 | 469.7 | 209.5 | 209 | 98.1 | 37.7 | 0.702 |  |  | 98.5 | 729.4 | 1.121 | -8 | 53.33 | 97 | 29 | 1.005 | 182.35 | 214 | 8800 | 208.19 | 54.44 | -46.94 | 16.88 | 43.52 | 41.04 | 45.55 | 28 | 15 | 11 | 25 | 37.65 | 94 | 81
2:00 | 1751 | 270.5 | 49.4 | 77.7 | 94.9 | 70 | 48.5 | 172.6 | 95 | 208.2 | 208 | 43.1 | 11.1 | 30 | 0.05 | 104 | 30.4 | 15.38 | 468.9 | 209.2 | 208.7 | 98.1 | 37.7 | 0.702 |  |  | 98.5 | 729.3 | 1.126 | -8 | 57.65 | 97 | 29 | 1.003 | 182.35 | 212 | 8750 | 209.82 | 54.94 | -46.94 | 16.88 | 43.57 | 41.06 | 45.55 | 28 | 15 | 11 | 25 | 37.65 | 92 | 83
2:00 | 1744 | 266.3 | 48.5 | 77.7 | 94.9 | 70 | 48.5 | 172.5 | 95 | 208 | 207.9 | 43.1 | 11.1 | 30 | 0.059 | 104 | 30.4 | 15.322 | 469.8 | 209 | 208.5 | 98.1 | 37.7 | 0.7 |  |  | 98.6 | 729.2 | 1.126 | -8 | 60 | 97 | 29 | 0.989 | 182.75 | 203 | 8700 | 207.57 | 55.52 | -46.81 | 16.94 | 43.66 | 41.21 | 45.55 | 28 | 15 | 11 | 25 | 37.65 | 91 | 83
2:00 | 1751 | 268.2 | 49.8 | 77.7 | 95 | 70 | 48.5 | 173.2 | 95 | 208.8 | 208.1 | 43.1 | 11.1 | 30 | 0.056 | 104 | 30.4 | 15.288 | 469.1 | 209.1 | 208.6 | 98.1 | 37.7 | 0.699 |  |  | 98.5 | 729.2 | 1.128 | -8 | 59.61 | 97 | 29 | 1.021 | 182.75 | 213 | 8210 | 209.5 | 55.63 | -46.94 | 17.12 | 43.68 | 41.19 | 45.44 | 28 | 15 | 11 | 25 | 37.65 | 93 | 81
2:00 | 1756 | 271.2 | 50.4 | 77.7 | 95 | 70 | 48.5 | 172.9 | 95 | 208.5 | 208.1 | 43.1 | 11.1 | 30 | 0.046 | 104 | 30.4 | 15.307 | 469.1 | 209.3 | 208.8 | 98.1 | 37.7 | 0.701 |  |  | 98.5 | 729.3 | 1.136 | -8 | 53.73 | 97 | 29 | 0.996 | 175.69 | 203 | 8730 | 208.51 | 53.76 | -47.12 | 16.88 | 43.52 | 41.15 | 45.33 | 28 | 15 | 11 | 25 | 37.65 | 93 | 81
2:00 | 1751 | 271.6 | 49.5 | 77.7 | 95 | 70 | 48.5 | 172.8 | 95 | 208.3 | 207.8 | 43.1 | 11.1 | 30 | 0.04 | 104.1 | 30.4 | 15.37 | 469.3 | 209.2 | 208.8 | 98.1 | 37.6 | 0.703 |  |  | 98.5 | 729.2 | 1.12 | -8 | 52.55 | 97 | 29 | 0.993 | 182.75 | 203 | 10000 | 206.58 | 53.56 | -46.81 | 16.94 | 43.7 | 41.02 | 45.33 | 28 | 15 | 11 | 25 | 37.65 | 90 | 86
2:00 | 1751 | 271.2 | 49.2 | 77.7 | 95 | 70 | 48.5 | 172.8 | 95 | 208.3 | 207.7 | 43.1 | 11.1 | 30 | 0.045 | 104 | 30.4 | 15.413 | 469.6 | 208.9 | 208.5 | 98.1 | 37.6 | 0.702 |  |  | 98.6 | 729.1 | 1.122 | -8 | 58.04 | 97 | 29 | 0.992 | 182.35 | 202 | 7970 | 209.82 | 55.48 | -46.88 | 17 | 43.46 | 41.12 | 45.44 | 28 | 15 | 11 | 25 | 37.65 | 94 | 81
2:00 | 1753 | 270.6 | 50.1 | 77.7 | 95 | 70 | 48.5 | 172.4 | 95 | 207.9 | 207.9 | 43.1 | 11.1 | 30 | 0.049 | 104 | 30.4 | 15.361 | 469.7 | 209.1 | 208.6 | 98.1 | 37.6 | 0.703 |  |  | 98.5 | 728.9 | 1.124 | -8 | 59.61 | 97 | 29 | 1.021 | 182.75 | 212 | 8650 | 208.19 | 55.63 | -46.81 | 17.19 | 43.58 | 40.92 | 45.55 | 28 | 15 | 11 | 25 | 37.65 | 93 | 79
2:00 | 1743 | 268.8 | 48.3 | 77.7 | 95 | 70 | 48.5 | 172.5 | 95 | 208 | 208.1 | 43.1 | 11.1 | 30 | 0.047 | 104 | 30.4 | 15.339 | 469.5 | 209.3 | 208.9 | 98.1 | 37.6 | 0.701 |  |  | 98.5 | 728.8 | 1.133 | -8 | 55.69 | 97 | 29 | 1 | 183.14 | 203 | 8900 | 207.89 | 55.78 | -46.94 | 16.88 | 43.46 | 41.03 | 45.44 | 28 | 15 | 11 | 25 | 37.65 | 95 | 86
2:00 | 1759 | 272 | 51.2 | 77.7 | 94.9 | 70 | 48.5 | 172.7 | 95 | 208.3 | 208.2 | 43.1 | 11.1 | 30 | 0.035 | 104.1 | 30.4 | 15.35 | 469.4 | 209.8 | 209.4 | 98.1 | 37.6 | 0.705 |  |  | 98.6 | 728.8 | 1.122 | -8 | 51.76 | 97 | 29 | 1.008 | 180.39 | 213 | 8820 | 208.83 | 55.75 | -47.12 | 16.94 | 43.4 | 40.87 | 45.44 | 28 | 15 | 11 | 25 | 37.65 | 90 | 82
2:00 | 1758 | 274.9 | 50.4 | 77.7 | 94.9 | 70 | 48.5 | 172.9 | 95 | 208.5 | 207.5 | 43.1 | 11.1 | 30 | 0.025 | 104.1 | 30.4 | 15.406 | 468.7 | 209.7 | 209.3 | 98.1 | 37.6 | 0.707 |  |  | 98.5 | 728.7 | 1.123 | -8 | 43.92 | 97 | 29 | 0.983 | 182.75 | 204 | 8820 | 206.9 | 54.83 | -47.12 | 16.88 | 43.4 | 41.05 | 45.44 | 28 | 15 | 11 | 25 | 37.65 | 93 | 85
2:00 | 1749 | 271.6 | 49 | 77.7 | 95 | 70 | 48.5 | 172.6 | 95 | 208 | 207.8 | 43.2 | 11.1 | 30 | 0.033 | 104.1 | 30.4 | 15.438 | 469.1 | 209.4 | 208.9 | 98.1 | 37.6 | 0.704 |  |  | 98.5 | 728.5 | 1.127 | -8 | 53.33 | 97 | 29 | 1.011 | 183.14 | 214 | 8460 | 208.51 | 55.67 | -47.25 | 17.12 | 43.28 | 40.91 | 45.64 | 28 | 15 | 11 | 25 | 37.65 | 91 | 80
2:00 | 1754 | 270.5 | 50.2 | 77.7 | 95 | 70 | 48.5 | 172.4 | 95 | 207.9 | 208.5 | 43.2 | 11.1 | 30 | 0.038 | 104.1 | 30.4 | 15.44 | 468.8 | 209.8 | 209.4 | 98.1 | 37.6 | 0.702 |  |  | 98.6 | 728.4 | 1.127 | -8 | 59.61 | 97 | 29 | 1.002 | 183.53 | 202 | 9900 | 206.58 | 54.51 | -47.06 | 17.38 | 43.6 | 40.92 | 45.64 | 28 | 15 | 11 | 25 | 37.65 | 97 | 84
2:00 | 1747 | 268.2 | 49.1 | 77.7 | 95 | 70 | 48.5 | 172.5 | 95 | 207.9 | 208.6 | 43.2 | 11.1 | 30 | 0.044 | 104.1 | 30.4 | 15.476 | 469 | 210 | 209.6 | 98.1 | 37.6 | 0.703 |  |  | 98.6 | 728.4 | 1.134 | -8 | 58.43 | 97 | 29 | 1.006 | 181.96 | 211 | 8920 | 208.83 | 57.13 | -47.06 | 17.06 | 43.62 | 40.85 | 45.55 | 28 | 15 | 11 | 25 | 37.65 | 95 | 82
2:00 | 1749 | 269.3 | 49.1 | 77.7 | 95 | 70 | 48.5 | 172.5 | 95 | 208 | 208.5 | 43.2 | 11.1 | 30 | 0.038 | 104.1 | 30.4 | 15.441 | 468.7 | 210 | 209.6 | 98.1 | 37.6 | 0.705 |  |  | 98.6 | 728.4 | 1.126 | -8 | 51.37 | 97 | 29 | 1.005 | 183.14 | 213 | 8920 | 208.51 | 55.76 | -47.06 | 16.81 | 43.25 | 40.94 | 45.55 | 28 | 15 | 11 | 25 | 37.65 | 95 | 82
2:00 | 1753 | 270.9 | 49.8 | 77.7 | 95 | 70 | 48.5 | 172.5 | 95 | 208.1 | 208.3 | 43.2 | 11.1 | 30 | 0.034 | 104.1 | 30.4 | 15.405 | 468.2 | 210.1 | 209.6 | 98.1 | 37.6 | 0.704 |  |  | 98.5 | 728.4 | 1.126 | -8 | 50.2 | 97 | 29 | 0.992 | 178.43 | 204 | 8970 | 209.82 | 53.84 | -46.94 | 17.06 | 43.66 | 40.84 | 45.55 | 28 | 15 | 11 | 25 | 37.65 | 91 | 81
2:00 | 1752 | 272.3 | 49.5 | 77.7 | 95 | 70 | 48.5 | 172.6 | 95 | 208.1 | 208 | 43.2 | 11.1 | 30 | 0.038 | 104.1 | 30.4 | 15.411 | 468.7 | 209.8 | 209.3 | 98.1 | 37.6 | 0.706 |  |  | 98.5 | 728.5 | 1.13 | -8 | 49.8 | 97 | 29 | 0.989 | 181.57 | 214 | 9900 | 208.51 | 52.98 | -47 | 16.75 | 43.47 | 40.95 | 45.64 | 28 | 15 | 11 | 25 | 37.65 | 89 | 83
2:00 | 1750 | 271.7 | 49.6 | 77.7 | 95 | 70 | 48.5 | 172.5 | 95 | 208 | 207.8 | 43.1 | 11.1 | 30 | 0.052 | 104 | 30.4 | 15.442 | 469 | 209.2 | 208.7 | 98.1 | 37.6 | 0.704 |  |  | 98.6 | 728.4 | 1.117 | -8 | 58.43 | 97 | 29 | 0.99 | 182.75 | 202 | 9260 | 209.82 | 53.6 | -46.75 | 16.69 | 43.47 | 40.88 | 45.64 | 28 | 15 | 11 | 25 | 37.65 | 90 | 81
2:01 | 1745 | 268.2 | 48.7 | 77.7 | 95 | 70 | 48.5 | 172.2 | 95 | 207.7 | 207.5 | 43.1 | 11.1 | 30 | 0.062 | 103.9 | 30.4 | 15.347 | 468.8 | 208.7 | 208.2 | 98.1 | 37.6 | 0.699 |  |  | 98.6 | 728.3 | 1.122 | -8 | 59.22 | 97 | 29 | 1 | 181.57 | 211 | 8410 | 206.26 | 54.5 | -46.94 | 16.81 | 43.52 | 41.11 | 45.55 | 28 | 15 | 11 | 25 | 37.65 | 91 | 80
2:01 | 1739 | 265.4 | 47.7 | 77.7 | 94.9 | 70 | 48.5 | 172.8 | 95 | 208.3 | 207.4 | 43 | 11.1 | 30 | 0.068 | 103.9 | 30.4 | 15.209 | 468.9 | 208.5 | 208 | 98.1 | 37.6 | 0.695 |  |  | 98.6 | 728.3 | 1.128 | -8 | 60.39 | 97 | 29 | 0.995 | 181.96 | 212 | 8630 | 209.18 | 55.32 | -46.69 | 16.69 | 43.48 | 40.99 | 45.33 | 28 | 15 | 11 | 25 | 37.65 | 95 | 81
2:01 | 1744 | 265.8 | 48 | 77.7 | 94.9 | 70 | 48.5 | 172.7 | 95 | 208.2 | 207.9 | 43 | 11.1 | 30 | 0.066 | 103.9 | 30.4 | 15.142 | 468.5 | 209 | 208.5 | 98.1 | 37.6 | 0.696 |  |  | 98.6 | 728.4 | 1.133 | -8 | 60 | 97 | 29 | 0.991 | 183.14 | 202 | 7850 | 206.26 | 55.76 | -46.88 | 16.94 | 43.51 | 41.14 | 45.23 | 28 | 15 | 11 | 25 | 37.65 | 93 | 79
2:01 | 1751 | 269.7 | 49.5 | 77.7 | 94.9 | 70 | 48.5 | 172.8 | 95 | 208.4 | 207.9 | 42.9 | 11.1 | 30 | 0.049 | 104 | 30.4 | 15.209 | 468.3 | 209.4 | 209 | 98.1 | 37.6 | 0.702 |  |  | 98.6 | 728.6 | 1.131 | -8 | 52.94 | 97 | 29 | 1 | 182.75 | 204 | 9310 | 206.9 | 54.31 | -46.94 | 17 | 43.66 | 41.1 | 45.23 | 28 | 15 | 11 | 25 | 37.65 | 95 | 79
2:01 | 1750 | 270.4 | 49.2 | 77.7 | 95 | 70 | 48.5 | 172.8 | 95 | 208.5 | 208.2 | 42.9 | 11.1 | 30 | 0.042 | 104 | 30.4 | 15.365 | 467.8 | 209.7 | 209.2 | 98.1 | 37.6 | 0.704 |  |  | 98.6 | 728.7 | 1.139 | -8 | 48.24 | 97 | 29 | 0.992 | 183.53 | 212 | 8730 | 208.83 | 53.84 | -47.06 | 17.19 | 43.43 | 40.94 | 45.23 | 28 | 15 | 11 | 25 | 37.65 | 96 | 80
2:01 | 1752 | 270.1 | 50 | 77.7 | 95 | 70 | 48.5 | 172.7 | 95 | 208.3 | 207.8 | 43 | 11.1 | 30 | 0.046 | 104 | 30.4 | 15.379 | 467 | 209.3 | 208.8 | 98.1 | 37.6 | 0.704 |  |  | 98.6 | 728.8 | 1.12 | -8 | 56.08 | 97 | 29 | 0.999 | 182.35 | 204 | 9340 | 209.18 | 54.99 | -46.94 | 16.75 | 43.65 | 40.98 | 45.33 | 28 | 15 | 11 | 25 | 37.65 | 93 | 84
2:01 | 1748 | 268.7 | 49 | 77.7 | 94.9 | 70 | 48.5 | 172.7 | 95 | 208.3 | 207.7 | 43 | 11.1 | 30 | 0.054 | 104 | 30.4 | 15.37 | 467.3 | 209 | 208.5 | 98.1 | 37.6 | 0.7 |  |  | 98.6 | 728.8 | 1.128 | -8 | 55.69 | 97 | 29 | 0.996 | 182.75 | 202 | 8900 | 208.19 | 55.02 | -46.88 | 16.94 | 43.59 | 41.14 | 45.33 | 28 | 15 | 11 | 25 | 37.65 | 91 | 80
2:01 | 1743 | 266.7 | 48.1 | 77.7 | 94.9 | 70 | 48.5 | 172.4 | 95 | 207.8 | 207.6 | 43 | 11.1 | 30 | 0.062 | 103.9 | 30.4 | 15.323 | 470.3 | 208.7 | 208.2 | 98.1 | 37.6 | 0.699 |  |  | 98.6 | 728.9 | 1.125 | -8 | 60 | 97 | 29 | 0.998 | 181.96 | 214 | 8530 | 209.5 | 55.62 | -46.81 | 16.75 | 43.58 | 41.11 | 45.33 | 28 | 15 | 11 | 25 | 37.65 | 91 | 80
2:01 | 1743 | 263.6 | 48.7 | 77.7 | 94.9 | 70 | 48.5 | 172.1 | 95 | 207.4 | 207.9 | 43 | 11.1 | 30 | 0.065 | 103.9 | 30.4 | 15.273 | 471.3 | 208.9 | 208.4 | 98.1 | 37.6 | 0.698 |  |  | 98.6 | 729 | 1.123 | -8 | 60 | 97 | 29 | 0.991 | 183.14 | 212 | 8580 | 209.18 | 55.25 | -46.81 | 16.94 | 43.63 | 40.98 | 45.23 | 28 | 15 | 11 | 25 | 38.04 | 93 | 82
2:01 | 1755 | 269.2 | 50.6 | 77.7 | 94.9 | 70 | 48.5 | 172.3 | 95 | 207.8 | 207.9 | 42.9 | 11.1 | 30 | 0.046 | 104 | 30.4 | 15.245 | 470.4 | 209.4 | 209 | 98.1 | 37.5 | 0.703 |  |  | 98.6 | 729.2 | 1.128 | -8 | 51.76 | 97 | 29 | 1.014 | 182.75 | 204 | 8950 | 206.26 | 54.74 | -47.06 | 17 | 43.71 | 40.94 | 45.12 | 28 | 15 | 11 | 25 | 37.65 | 92 | 82
2:01 | 1751 | 271.5 | 49.9 | 77.7 | 94.9 | 70 | 48.5 | 172.5 | 95 | 208.1 | 207.7 | 43 | 11.1 | 30 | 0.036 | 104.1 | 30.4 | 15.327 | 469.6 | 209.5 | 209.1 | 98.1 | 37.5 | 0.706 |  |  | 98.6 | 729.2 | 1.127 | -8 | 48.24 | 97 | 29 | 0.993 | 183.14 | 204 | 8770 | 209.18 | 55.61 | -47 | 17.12 | 43.52 | 40.96 | 45.23 | 28 | 15 | 11 | 25 | 37.65 | 92 | 82
2:01 | 1751 | 270.9 | 49.5 | 77.7 | 94.9 | 70 | 48.5 | 172.6 | 95 | 208.1 | 208 | 43 | 11.1 | 30 | 0.043 | 104.1 | 30.4 | 15.382 | 468.6 | 209.4 | 209 | 98.1 | 37.5 | 0.705 |  |  | 98.6 | 729.1 | 1.123 | -8 | 57.65 | 97 | 29 | 1.003 | 183.14 | 203 | 9560 | 209.18 | 54.38 | -47.12 | 17.12 | 43.68 | 41.09 | 45.44 | 28 | 15 | 11 | 25 | 37.65 | 93 | 82
2:01 | 1751 | 270.5 | 49.5 | 77.7 | 95 | 70 | 48.5 | 172.5 | 95 | 208 | 208.4 | 43 | 11.1 | 30 | 0.044 | 104.1 | 30.4 | 15.371 | 468.6 | 209.7 | 209.2 | 98.1 | 37.5 | 0.704 |  |  | 98.6 | 729.1 | 1.13 | -8 | 55.29 | 97 | 29 | 1.007 | 175.69 | 213 | 8240 | 208.83 | 54.97 | -47.06 | 17.25 | 43.53 | 40.92 | 45.44 | 28 | 15 | 11 | 25 | 37.65 | 95 | 81
2:01 | 1747 | 268.5 | 48.3 | 77.7 | 95 | 70 | 48.5 | 172.3 | 95 | 207.7 | 208.5 | 43 | 11.1 | 30 | 0.046 | 104 | 30.4 | 15.404 | 469.5 | 209.9 | 209.4 | 98.1 | 37.5 | 0.704 |  |  | 98.6 | 729.1 | 1.151 | -8 | 57.25 | 97 | 29 | 1.021 | 177.25 | 204 | 8990 | 206.9 | 53.65 | -47.06 | 16.88 | 43.28 | 40.83 | 45.33 | 28 | 15 | 11 | 25 | 37.65 | 95 | 78
2:01 | 1752 | 270 | 49.4 | 77.7 | 94.9 | 70 | 48.5 | 172.1 | 95 | 207.5 | 208.4 | 43 | 11.1 | 30 | 0.045 | 104 | 30.4 | 15.415 | 469.1 | 209.8 | 209.3 | 98.1 | 37.5 | 0.705 |  |  | 98.5 | 729.2 | 1.123 | -8 | 53.73 | 97 | 29 | 1.001 | 182.75 | 214 | 8800 | 208.51 | 54.39 | -46.88 | 17.12 | 43.43 | 40.73 | 45.33 | 28 | 15 | 11 | 25 | 37.65 | 88 | 80
2:01 | 1747 | 269 | 48.7 | 77.7 | 95 | 70 | 48.5 | 172.2 | 95 | 207.6 | 208.5 | 43 | 11.1 | 30 | 0.054 | 104 | 30.4 | 15.42 | 469.2 | 209.7 | 209.2 | 98.1 | 37.5 | 0.702 |  |  | 98.5 | 729.2 | 1.118 | -8 | 59.22 | 97 | 29 | 1.012 | 183.14 | 202 | 8410 | 207.89 | 55.06 | -46.94 | 16.88 | 43.52 | 40.95 | 45.33 | 28 | 15 | 11 | 25 | 37.65 | 94 | 79
2:01 | 1751 | 268.6 | 49.5 | 77.7 | 95 | 70 | 48.4 | 172.3 | 95 | 207.8 | 208.4 | 43 | 11.1 | 30 | 0.052 | 104 | 30.4 | 15.374 | 469.4 | 209.6 | 209.1 | 98.1 | 37.5 | 0.703 |  |  | 98.6 | 729.2 | 1.121 | -8 | 59.22 | 97 | 29 | 0.998 | 183.14 | 212 | 8800 | 208.19 | 54.86 | -47 | 17 | 43.08 | 40.91 | 45.33 | 28 | 15 | 11 | 25 | 37.65 | 92 | 81
2:01 | 1752 | 268.8 | 49.5 | 77.7 | 95 | 70 | 48.4 | 173 | 95 | 208.8 | 208.3 | 43 | 11.1 | 30 | 0.05 | 104 | 30.4 | 15.342 | 468.1 | 209.5 | 209 | 98.1 | 37.5 | 0.703 |  |  | 98.6 | 729.2 | 1.119 | -8 | 55.69 | 97 | 29 | 1 | 180.39 | 212 | 8990 | 209.82 | 53.75 | -46.94 | 16.81 | 43.52 | 40.91 | 45.33 | 28 | 15 | 11 | 25 | 37.65 | 93 | 81
2:01 | 1749 | 269.4 | 49.1 | 77.7 | 95 | 70 | 48.4 | 173 | 95 | 208.5 | 208.1 | 43 | 11.1 | 30 | 0.048 | 104 | 30.4 | 15.367 | 467.4 | 209.5 | 209 | 98.1 | 37.5 | 0.705 |  |  | 98.6 | 729.2 | 1.122 | -8 | 54.9 | 97 | 29 | 0.994 | 182.75 | 203 | 8120 | 206.9 | 54.06 | -47.06 | 17.06 | 43.5 | 40.95 | 45.33 | 28 | 15 | 11 | 25 | 37.65 | 95 | 78
2:01 | 1751 | 269.9 | 49.4 | 77.7 | 95 | 70 | 48.4 | 172.6 | 95 | 208.1 | 207.8 | 43 | 11.2 | 30 | 0.051 | 104 | 30.4 | 15.357 | 467.5 | 209.2 | 208.7 | 98.1 | 37.5 | 0.705 |  |  | 98.6 | 729.2 | 1.124 | -8 | 55.29 | 97 | 29 | 0.991 | 182.75 | 213 | 9360 | 209.5 | 55 | -47.06 | 16.81 | 43.18 | 41 | 45.33 | 28 | 15 | 11 | 25 | 37.65 | 90 | 83
2:01 | 1750 | 269.3 | 49.6 | 77.7 | 95 | 70 | 48.4 | 172.3 | 95 | 207.7 | 207.7 | 43 | 11.2 | 30 | 0.056 | 104 | 30.4 | 15.306 | 467.6 | 208.8 | 208.4 | 98.1 | 37.5 | 0.701 |  |  | 98.6 | 729.1 | 1.125 | -8 | 58.04 | 97 | 29 | 0.993 | 182.75 | 203 | 8870 | 207.24 | 53.89 | -46.88 | 17.06 | 43.46 | 41.01 | 45.33 | 28 | 15 | 11 | 25 | 37.65 | 95 | 82
2:01 | 1745 | 266.8 | 48.6 | 77.7 | 95 | 70 | 48.4 | 172.3 | 95 | 207.8 | 207.7 | 43 | 11.2 | 30 | 0.063 | 103.9 | 30.4 | 15.277 | 468 | 208.7 | 208.2 | 98.1 | 37.6 | 0.697 |  |  | 98.5 | 729 | 1.121 | -8 | 60.39 | 97 | 29 | 1.01 | 182.35 | 201 | 8120 | 204.33 | 55.47 | -47 | 16.88 | 43.5 | 40.91 | 45.23 | 28 | 15 | 11 | 25 | 37.65 | 92 | 79
2:01 | 1748 | 267.5 | 48.6 | 77.7 | 94.9 | 70 | 48.4 | 172.4 | 95 | 207.9 | 207.9 | 42.9 | 11.2 | 30 | 0.056 | 103.9 | 30.4 | 15.229 | 467.6 | 209 | 208.5 | 98.1 | 37.6 | 0.699 |  |  | 98.5 | 729.1 | 1.121 | -8 | 59.22 | 97 | 29 | 0.993 | 183.14 | 212 | 8950 | 208.51 | 54.77 | -46.88 | 17 | 43.37 | 40.97 | 45.12 | 28 | 15 | 11 | 25 | 37.65 | 91 | 82
2:01 | 1749 | 268.6 | 48.9 | 77.7 | 94.9 | 70 | 48.4 | 172.4 | 95 | 207.9 | 207.9 | 42.9 | 11.2 | 30 | 0.052 | 104 | 30.4 | 15.267 | 466.7 | 209.2 | 208.7 | 98.1 | 37.6 | 0.7 |  |  | 98.5 | 729.1 | 1.127 | -8 | 55.69 | 97 | 29 | 0.985 | 182.75 | 202 | 8550 | 206.26 | 54.38 | -47 | 17 | 43.55 | 41.01 | 45.12 | 28 | 15 | 11 | 25 | 37.65 | 91 | 81
2:01 | 1751 | 269.9 | 48.8 | 77.7 | 94.9 | 70 | 48.4 | 172.7 | 95 | 208.3 | 207.8 | 42.9 | 11.2 | 30 | 0.048 | 104 | 30.4 | 15.309 | 466.1 | 209.1 | 208.6 | 98.1 | 37.5 | 0.701 |  |  | 98.5 | 729.1 | 1.12 | -8 | 52.55 | 97 | 29 | 1.012 | 182.75 | 203 | 8990 | 209.82 | 53.59 | -47.12 | 16.94 | 43.26 | 41.12 | 45.23 | 28 | 15 | 11 | 25 | 37.65 | 90 | 87
2:01 | 1751 | 269.2 | 49.7 | 77.7 | 94.9 | 70 | 48.4 | 173.1 | 95 | 208.8 | 207.6 | 42.9 | 11.2 | 30 | 0.048 | 104 | 30.4 | 15.373 | 467.1 | 209 | 208.6 | 98.1 | 37.5 | 0.704 |  |  | 98.5 | 729 | 1.133 | -8 | 55.69 | 97 | 29 | 0.987 | 181.96 | 214 | 9070 | 206.9 | 54.55 | -46.81 | 17.19 | 43.78 | 40.93 | 45.23 | 28 | 15 | 11 | 25 | 37.65 | 99 | 80
2:01 | 1745 | 268 | 48.6 | 77.7 | 94.9 | 70 | 48.4 | 172.8 | 95 | 208.3 | 207.4 | 42.9 | 11.2 | 30 | 0.058 | 103.9 | 30.4 | 15.373 | 468.9 | 208.7 | 208.2 | 98.1 | 37.5 | 0.703 |  |  | 98.6 | 729 | 1.123 | -8 | 57.65 | 97 | 29 | 0.994 | 181.96 | 204 | 8870 | 207.89 | 56.41 | -46.69 | 16.69 | 43.55 | 41.07 | 45.33 | 28 | 15 | 11 | 25 | 37.65 | 95 | 81
2:01 | 1741 | 266 | 47.4 | 77.7 | 95 | 70 | 48.4 | 172.5 | 95 | 207.9 | 207.3 | 42.9 | 11.2 | 30 | 0.066 | 103.9 | 30.4 | 15.346 | 468.7 | 208.4 | 207.9 | 98.1 | 37.5 | 0.698 |  |  | 98.6 | 728.9 | 1.13 | -8 | 57.65 | 97 | 29 | 0.992 | 182.35 | 213 | 8850 | 206.9 | 55.56 | -46.81 | 16.69 | 43.67 | 41.09 | 45.23 | 28 | 15 | 11 | 25 | 37.65 | 96 | 79
2:01 | 1747 | 266.8 | 48.6 | 77.7 | 95 | 70 | 48.3 | 172.4 | 95 | 207.8 | 207.5 | 42.9 | 11.2 | 30 | 0.065 | 103.9 | 30.4 | 15.273 | 468.7 | 208.6 | 208.1 | 98.1 | 37.5 | 0.698 |  |  | 98.6 | 728.9 | 1.128 | -8 | 61.18 | 97 | 29 | 1 | 182.35 | 212 | 8770 | 204.65 | 55.73 | -46.75 | 16.81 | 43.58 | 41.09 | 45.23 | 28 | 15 | 11 | 25 | 38.04 | 94 | 81
2:01 | 1750 | 267.8 | 49 | 77.7 | 95 | 70 | 48.3 | 172.4 | 95 | 207.8 | 207.9 | 42.9 | 11.2 | 30 | 0.059 | 103.9 | 30.4 | 15.212 | 469.3 | 209 | 208.5 | 98.1 | 37.5 | 0.702 |  |  | 98.6 | 729 | 1.116 | -8 | 57.65 | 97 | 29 | 1.013 | 182.35 | 213 | 8600 | 209.5 | 55.62 | -46.94 | 16.75 | 43.32 | 41.05 | 45.12 | 28 | 15 | 11 | 25 | 37.65 | 96 | 80
2:01 | 1755 | 270.5 | 50.2 | 77.7 | 95 | 70 | 48.3 | 172.5 | 95 | 208 | 208 | 42.9 | 11.2 | 30 | 0.046 | 104 | 30.4 | 15.272 | 469.7 | 209.5 | 209 | 98.1 | 37.5 | 0.706 |  |  | 98.6 | 729 | 1.125 | -8 | 52.16 | 97 | 29 | 0.993 | 183.53 | 203 | 8040 | 206.58 | 54.6 | -46.88 | 17.06 | 43.61 | 41 | 45.12 | 28 | 15 | 11 | 25 | 37.65 | 92 | 82
2:01 | 1752 | 270.7 | 49.6 | 77.7 | 95 | 70 | 48.3 | 172.4 | 95 | 207.8 | 207.8 | 42.9 | 11.2 | 30 | 0.035 | 104 | 30.4 | 15.386 | 469.6 | 209.6 | 209.2 | 98.1 | 37.5 | 0.707 |  |  | 98.5 | 729 | 1.121 | -8 | 46.67 | 97 | 29 | 1 | 182.35 | 204 | 8920 | 208.51 | 54.85 | -47 | 16.94 | 43.72 | 41 | 45.23 | 28 | 15 | 11 | 25 | 37.65 | 91 | 83
2:01 | 1749 | 268.5 | 49.9 | 77.7 | 94.9 | 70 | 48.3 | 172.4 | 95 | 207.9 | 207.8 | 43 | 11.2 | 30 | 0.043 | 104 | 30.4 | 15.422 | 470.3 | 209.4 | 208.9 | 98.1 | 37.5 | 0.706 |  |  | 98.5 | 729 | 1.114 | -8 | 55.29 | 97 | 29 | 1.008 | 182.75 | 213 | 9410 | 209.5 | 56.45 | -47.06 | 17.06 | 43.64 | 41.02 | 45.44 | 28 | 15 | 11 | 25 | 38.04 | 92 | 78
2:01 | 1752 | 271.3 | 49.6 | 77.7 | 94.9 | 70 | 48.3 | 172.5 | 95 | 208 | 207.9 | 43 | 11.2 | 30 | 0.037 | 104 | 30.4 | 15.377 | 469.9 | 209.6 | 209.1 | 98.1 | 37.5 | 0.709 |  |  | 98.5 | 729 | 1.122 | -8 | 49.41 | 97 | 29 | 0.998 | 183.14 | 211 | 8240 | 208.19 | 53.91 | -47 | 17.12 | 43.66 | 40.98 | 45.44 | 28 | 15 | 11 | 25 | 37.65 | 95 | 82
2:01 | 1746 | 267.7 | 49 | 77.7 | 94.9 | 70 | 48.3 | 172.5 | 95 | 208.1 | 208.3 | 43.1 | 11.2 | 30 | 0.041 | 104 | 30.4 | 15.419 | 470.5 | 209.8 | 209.4 | 98.1 | 37.5 | 0.708 |  |  | 98.6 | 728.9 | 1.115 | -8 | 53.73 | 97 | 29 | 0.992 | 183.53 | 204 | 9310 | 209.18 | 54.3 | -46.94 | 17 | 42.98 | 40.95 | 45.44 | 28 | 15 | 11 | 25 | 37.65 | 96 | 82
2:01 | 1748 | 268.5 | 49.5 | 77.7 | 94.9 | 70 | 48.3 | 173.3 | 95 | 209 | 208.6 | 43.1 | 11.2 | 30 | 0.044 | 104.1 | 30.4 | 15.473 | 471.4 | 210.1 | 209.6 | 98.1 | 37.5 | 0.707 |  |  | 98.6 | 729 | 1.124 | -8 | 57.65 | 97 | 29 | 1.024 | 183.14 | 205 | 8310 | 209.5 | 54.89 | -46.81 | 17.19 | 43.56 | 40.79 | 45.44 | 28 | 15 | 11 | 25 | 37.65 | 93 | 86
2:01 | 1754 | 271.1 | 50 | 77.7 | 94.9 | 70 | 48.3 | 172.9 | 95 | 208.5 | 208.4 | 43.1 | 11.2 | 30 | 0.046 | 104 | 30.4 | 15.53 | 472.2 | 209.9 | 209.4 | 98.1 | 37.5 | 0.709 |  |  | 98.5 | 729.1 | 1.115 | -8 | 54.9 | 97 | 29 | 1.019 | 183.14 | 213 | 8410 | 209.5 | 54.34 | -47 | 16.81 | 43.57 | 40.85 | 45.44 | 28 | 15 | 11 | 25 | 37.65 | 95 | 81
2:01 | 1758 | 271.1 | 50.9 | 77.7 | 95 | 70 | 48.3 | 173.2 | 95 | 208.8 | 208.1 | 43.1 | 11.2 | 30 | 0.048 | 104 | 30.4 | 15.544 | 473 | 209.5 | 209 | 98.1 | 37.5 | 0.71 |  |  | 98.5 | 729.1 | 1.114 | -8 | 55.29 | 97 | 29 | 1.004 | 176.86 | 202 | 8630 | 207.89 | 53.7 | -47.12 | 17.06 | 43.3 | 40.89 | 45.44 | 28 | 15 | 11 | 25 | 37.65 | 94 | 79
2:01 | 1747 | 268.3 | 49.2 | 77.7 | 95 | 70 | 48.3 | 172.9 | 95 | 208.5 | 208.1 | 43.1 | 11.2 | 30 | 0.054 | 104 | 30.4 | 15.423 | 473.3 | 209.4 | 208.9 | 98.1 | 37.5 | 0.706 |  |  | 98.5 | 729.1 | 1.121 | -8 | 57.25 | 97 | 29 | 0.99 | 180 | 214 | 8460 | 208.83 | 53.09 | -46.94 | 16.88 | 43.48 | 40.93 | 45.44 | 28 | 15 | 11 | 25 | 37.65 | 97 | 80
2:01 | 1744 | 265.9 | 48.8 | 77.7 | 95 | 70 | 48.3 | 172.6 | 95 | 208.1 | 208 | 43 | 11.2 | 30 | 0.062 | 103.9 | 30.4 | 15.39 | 472.8 | 209.1 | 208.6 | 98.1 | 37.4 | 0.702 |  |  | 98.5 | 729.1 | 1.126 | -8 | 59.61 | 97 | 29 | 0.996 | 182.75 | 214 | 7940 | 207.57 | 55.05 | -47.06 | 16.81 | 43.06 | 40.76 | 45.44 | 28 | 15 | 11 | 25 | 37.65 | 92 | 80
2:01 | 1749 | 266.1 | 49.7 | 77.7 | 95 | 70 | 48.3 | 172.3 | 95 | 207.8 | 208.1 | 43 | 11.2 | 30 | 0.06 | 104 | 30.4 | 15.369 | 473.1 | 209.2 | 208.7 | 98.1 | 37.5 | 0.701 |  |  | 98.5 | 729.2 | 1.127 | -8 | 60.39 | 97 | 29 | 0.997 | 178.82 | 215 | 9020 | 209.5 | 54.69 | -46.94 | 17.12 | 43.53 | 41 | 45.33 | 28 | 15 | 11 | 25 | 37.65 | 94 | 79
2:01 | 1746 | 267 | 49 | 77.7 | 95 | 70 | 48.3 | 172.5 | 95 | 208.1 | 208 | 42.9 | 11.2 | 30 | 0.057 | 104 | 30.4 | 15.357 | 473 | 209.1 | 208.6 | 98.1 | 37.5 | 0.702 |  |  | 98.5 | 729.3 | 1.12 | -8 | 54.9 | 97 | 29 | 0.994 | 183.14 | 204 | 8970 | 206.58 | 53.67 | -46.94 | 16.62 | 43.49 | 40.98 | 45.23 | 28 | 15 | 11 | 25 | 37.65 | 90 | 84
2:01 | 1754 | 269.4 | 49.9 | 77.7 | 95 | 70 | 48.3 | 172.5 | 95 | 207.9 | 207.6 | 42.9 | 11.2 | 30 | 0.057 | 103.9 | 30.4 | 15.351 | 472.3 | 208.8 | 208.3 | 98.1 | 37.5 | 0.703 |  |  | 98.5 | 729.4 | 1.123 | -8 | 55.69 | 97 | 29 | 1.011 | 182.75 | 201 | 8120 | 208.19 | 53.8 | -46.75 | 16.62 | 43.5 | 40.89 | 45.23 | 28 | 15 | 11 | 25 | 37.65 | 92 | 81
2:01 | 1741 | 265.4 | 47.9 | 77.7 | 95 | 70 | 48.3 | 172.5 | 95 | 208.1 | 207.4 | 42.9 | 11.2 | 30 | 0.065 | 103.9 | 30.4 | 15.298 | 473.2 | 208.5 | 208 | 98.1 | 37.5 | 0.699 |  |  | 98.5 | 729.4 | 1.137 | -8 | 57.25 | 97 | 29 | 1 | 178.43 | 212 | 8950 | 206.9 | 54.62 | -46.88 | 16.88 | 43.55 | 41.08 | 45.12 | 28 | 15 | 11 | 25 | 37.65 | 92 | 80
2:01 | 1749 | 265.7 | 49.5 | 77.7 | 95 | 70 | 48.3 | 172.6 | 95 | 208.1 | 207.6 | 42.8 | 11.2 | 30 | 0.062 | 103.9 | 30.4 | 15.245 | 473.6 | 208.7 | 208.2 | 98.1 | 37.5 | 0.7 |  |  | 98.5 | 729.5 | 1.13 | -8 | 59.61 | 97 | 29 | 0.989 | 182.75 | 202 | 8680 | 207.57 | 54.62 | -46.94 | 16.81 | 43.65 | 41.03 | 45.12 | 28 | 15 | 11 | 25 | 37.65 | 96 | 82
2:01 | 1753 | 268.8 | 50 | 77.7 | 95 | 70 | 48.3 | 172.5 | 95 | 208 | 207.8 | 42.8 | 11.2 | 30 | 0.049 | 103.9 | 30.4 | 15.227 | 473.8 | 209.1 | 208.6 | 98.1 | 37.5 | 0.704 |  |  | 98.5 | 729.6 | 1.12 | -8 | 52.55 | 97 | 29 | 0.996 | 177.25 | 212 | 8770 | 208.51 | 54.71 | -47 | 16.94 | 43.62 | 40.97 | 45.03 | 28 | 15 | 11 | 25 | 37.65 | 93 | 81
2:01 | 1749 | 269.8 | 49.2 | 77.7 | 95 | 70 | 48.2 | 172.6 | 95 | 208.2 | 207.7 | 42.8 | 11.2 | 30 | 0.049 | 104 | 30.4 | 15.27 | 474.3 | 209.1 | 208.6 | 98.1 | 37.5 | 0.706 |  |  | 98.5 | 729.6 | 1.123 | -8 | 50.2 | 97 | 29 | 0.995 | 183.14 | 213 | 8360 | 207.24 | 54.7 | -47.06 | 16.94 | 43.58 | 41.15 | 45.12 | 28 | 15 | 11 | 25 | 37.65 | 92 | 83
2:01 | 1748 | 267.7 | 48.6 | 77.7 | 95 | 70 | 48.2 | 172.4 | 95 | 207.8 | 207.9 | 42.9 | 11.2 | 30 | 0.055 | 104 | 30.4 | 15.365 | 476.6 | 209.1 | 208.6 | 98.1 | 37.4 | 0.703 |  |  | 98.6 | 729.6 | 1.139 | -8 | 58.04 | 97 | 29 | 1.003 | 182.75 | 204 | 8530 | 207.89 | 54.91 | -47.06 | 17.06 | 43.53 | 41.14 | 45.12 | 28 | 15 | 11 | 25 | 37.65 | 95 | 82
2:01 | 1751 | 267.9 | 49.4 | 77.7 | 95 | 70 | 48.2 | 172 | 95 | 207.4 | 207.9 | 42.9 | 11.2 | 30 | 0.055 | 104 | 30.4 | 15.366 | 475 | 209 | 208.5 | 98.1 | 37.4 | 0.703 |  |  | 98.6 | 729.7 | 1.123 | -8 | 57.65 | 97 | 29 | 1.003 | 183.14 | 214 | 8310 | 209.5 | 54.98 | -47.06 | 17 | 43.63 | 41.1 | 45.12 | 28 | 15 | 11 | 25 | 37.65 | 96 | 81
2:01 | 1746 | 267.9 | 48.7 | 77.7 | 95 | 70 | 48.2 | 172 | 95 | 207.4 | 207.7 | 42.9 | 11.2 | 30 | 0.055 | 104 | 30.4 | 15.297 | 471.9 | 208.9 | 208.5 | 98.1 | 37.4 | 0.702 |  |  | 98.6 | 729.7 | 1.122 | -8 | 58.43 | 97 | 29 | 1.003 | 182.75 | 211 | 8630 | 207.24 | 54.37 | -46.88 | 16.81 | 43.47 | 41.16 | 45.12 | 28 | 15 | 11 | 25 | 37.65 | 92 | 78
2:01 | 1748 | 267.7 | 49.3 | 77.7 | 95 | 70 | 48.2 | 172.1 | 95 | 207.4 | 207.8 | 42.9 | 11.2 | 30 | 0.054 | 104 | 30.4 | 15.295 | 471 | 209.1 | 208.6 | 98.1 | 37.4 | 0.703 |  |  | 98.6 | 729.6 | 1.137 | -8 | 58.43 | 97 | 29 | 1.004 | 182.75 | 212 | 8650 | 209.5 | 54.36 | -46.94 | 17 | 43.6 | 41.06 | 45.23 | 28 | 15 | 11 | 25 | 37.65 | 92 | 81
2:01 | 1748 | 267.4 | 49.3 | 77.7 | 95 | 70 | 48.2 | 172.2 | 95 | 207.7 | 207.9 | 42.9 | 11.2 | 30 | 0.054 | 103.9 | 30.4 | 15.33 | 471.6 | 209.1 | 208.6 | 98.1 | 37.4 | 0.703 |  |  | 98.6 | 729.6 | 1.122 | -8 | 60 | 97 | 29 | 1.005 | 182.75 | 212 | 8360 | 207.89 | 56.28 | -46.88 | 16.88 | 43.51 | 41.06 | 45.23 | 28 | 15 | 11 | 25 | 38.04 | 94 | 78
2:01 | 1752 | 268.8 | 49.7 | 77.7 | 94.9 | 70 | 48.2 | 172.7 | 95 | 208.3 | 207.9 | 42.9 | 11.2 | 30 | 0.051 | 103.9 | 30.4 | 15.319 | 470.8 | 209.2 | 208.7 | 98.1 | 37.5 | 0.703 |  |  | 98.5 | 729.5 | 1.121 | -8 | 56.47 | 97 | 29 | 0.99 | 182.75 | 214 | 9070 | 208.19 | 55.63 | -46.81 | 16.88 | 43.37 | 41.15 | 45.23 | 28 | 15 | 11 | 25 | 37.65 | 92 | 82
2:01 | 1753 | 270.2 | 49.7 | 77.7 | 95 | 70 | 48.2 | 172.8 | 95 | 208.4 | 208.1 | 42.9 | 11.2 | 30 | 0.04 | 104 | 30.4 | 15.34 | 470.9 | 209.6 | 209.2 | 98.1 | 37.5 | 0.705 |  |  | 98.5 | 729.4 | 1.126 | -8 | 52.94 | 97 | 29 | 0.99 | 183.14 | 214 | 8680 | 206.58 | 54.4 | -46.94 | 17.19 | 43.57 | 40.8 | 45.23 | 28 | 15 | 11 | 25 | 37.65 | 91 | 82
2:01 | 1755 | 271.8 | 50.1 | 77.7 | 95 | 70 | 48.2 | 172.9 | 95 | 208.5 | 208.1 | 43 | 11.2 | 30 | 0.034 | 104.1 | 30.4 | 15.455 | 468 | 209.9 | 209.4 | 98.1 | 37.5 | 0.709 |  |  | 98.5 | 729.3 | 1.13 | -8 | 51.76 | 97 | 29 | 1.007 | 177.25 | 211 | 8140 | 209.82 | 52.99 | -47.06 | 17.25 | 43.55 | 41.02 | 45.33 | 28 | 15 | 11 | 25 | 37.65 | 94 | 83
2:01 | 1755 | 272.4 | 50.2 | 77.7 | 95 | 70 | 48.2 | 172.8 | 95 | 208.5 | 208 | 43 | 11.2 | 30 | 0.037 | 104.1 | 30.4 | 15.475 | 466.7 | 209.6 | 209.2 | 98.1 | 37.5 | 0.71 |  |  | 98.5 | 729.3 | 1.12 | -8 | 52.16 | 97 | 29 | 0.993 | 182.75 | 203 | 8820 | 207.89 | 54.73 | -47.25 | 16.88 | 43.67 | 41.05 | 45.44 | 28 | 15 | 11 | 25 | 37.65 | 99 | 82
2:01 | 1752 | 270.1 | 50 | 77.7 | 95 | 70 | 48.2 | 172.5 | 95 | 208 | 208 | 43.1 | 11.2 | 30 | 0.037 | 104.1 | 30.4 | 15.438 | 467.2 | 209.7 | 209.2 | 98.1 | 37.5 | 0.708 |  |  | 98.5 | 729.2 | 1.13 | -8 | 52.94 | 97 | 29 | 0.989 | 179.61 | 213 | 9070 | 209.82 | 54.61 | -46.81 | 17.25 | 43.19 | 40.91 | 45.55 | 28 | 15 | 11 | 25 | 37.65 | 96 | 80
2:01 | 1748 | 269.4 | 49.2 | 77.7 | 95 | 70 | 48.2 | 172.3 | 95 | 207.7 | 208.2 | 43.1 | 11.2 | 30 | 0.049 | 104.1 | 30.4 | 15.473 | 466.8 | 209.5 | 209 | 98.1 | 37.5 | 0.706 |  |  | 98.6 | 729.2 | 1.119 | -8 | 57.25 | 97 | 29 | 1.008 | 182.75 | 214 | 8850 | 209.82 | 53.88 | -47.06 | 17 | 43.08 | 40.91 | 45.55 | 28 | 15 | 11 | 25 | 37.65 | 93 | 86
2:01 | 1754 | 269.6 | 50.1 | 77.7 | 95 | 70 | 48.2 | 172.2 | 95 | 207.6 | 208.1 | 43.1 | 11.2 | 30 | 0.055 | 104 | 30.4 | 15.419 | 467.6 | 209.3 | 208.8 | 98.1 | 37.5 | 0.705 |  |  | 98.6 | 729.2 | 1.124 | -8 | 58.04 | 97 | 29 | 1.009 | 183.14 | 202 | 8460 | 204.97 | 53.9 | -46.75 | 17 | 43.52 | 40.84 | 45.44 | 28 | 15 | 11 | 25 | 37.65 | 94 | 83
2:01 | 1751 | 269.9 | 49.6 | 77.7 | 95 | 70 | 48.2 | 172.5 | 95 | 208 | 208 | 43.1 | 11.2 | 30 | 0.052 | 104 | 30.4 | 15.382 | 467.9 | 209.2 | 208.7 | 98.1 | 37.5 | 0.705 |  |  | 98.6 | 729.2 | 1.125 | -8 | 52.94 | 97 | 29 | 0.991 | 182.75 | 213 | 8750 | 208.19 | 54.69 | -47.06 | 17 | 43.55 | 41.06 | 45.44 | 28 | 15 | 11 | 25 | 37.65 | 94 | 84
2:02 | 1752 | 268.1 | 49.7 | 77.7 | 94.9 | 70 | 48.2 | 172.9 | 95 | 208.6 | 208.2 | 43.1 | 11.2 | 30 | 0.056 | 104 | 30.4 | 15.335 | 467.9 | 209.3 | 208.8 | 98.1 | 37.5 | 0.703 |  |  | 98.5 | 729.1 | 1.123 | -8 | 58.82 | 97 | 29 | 1.01 | 182.75 | 212 | 8090 | 209.5 | 54.97 | -46.94 | 17.06 | 43.34 | 40.89 | 45.33 | 28 | 15 | 11 | 25 | 37.65 | 97 | 82
2:02 | 1751 | 271.1 | 49.1 | 77.7 | 95 | 70 | 48.2 | 173.3 | 95 | 209.1 | 207.9 | 43.1 | 11.2 | 30 | 0.047 | 104 | 30.4 | 15.326 | 468.1 | 209.2 | 208.7 | 98.1 | 37.5 | 0.706 |  |  | 98.5 | 729.1 | 1.125 | -8 | 53.73 | 97 | 29 | 1.019 | 181.96 | 213 | 8600 | 209.5 | 54.45 | -46.88 | 16.75 | 43.59 | 41.06 | 45.33 | 28 | 15 | 11 | 25 | 37.65 | 89 | 83
2:02 | 1745 | 268.8 | 47.8 | 77.7 | 94.9 | 70 | 48.2 | 173.2 | 95 | 208.8 | 207.7 | 43 | 11.2 | 30 | 0.053 | 104 | 30.4 | 15.382 | 469 | 209 | 208.5 | 98.1 | 37.5 | 0.705 |  |  | 98.5 | 729.1 | 1.13 | -8 | 58.82 | 97 | 29 | 1 | 182.75 | 211 | 8900 | 209.5 | 56.53 | -47.06 | 16.88 | 43.56 | 41.13 | 45.33 | 28 | 15 | 11 | 25 | 37.65 | 92 | 82
2:02 | 1747 | 267.5 | 48.8 | 77.7 | 95 | 70 | 48.2 | 172.7 | 95 | 208.2 | 208 | 43 | 11.2 | 30 | 0.057 | 103.9 | 30.4 | 15.324 | 468.1 | 209.1 | 208.6 | 98.1 | 37.5 | 0.704 |  |  | 98.5 | 729.1 | 1.126 | -8 | 59.61 | 97 | 29 | 0.984 | 182.35 | 202 | 8680 | 206.26 | 54.37 | -47.06 | 17 | 43.51 | 40.99 | 45.33 | 28 | 15 | 11 | 25 | 37.65 | 92 | 81
2:02 | 1745 | 267.2 | 48 | 77.7 | 95 | 70 | 48.3 | 172.4 | 95 | 207.9 | 207.8 | 43 | 11.2 | 30 | 0.059 | 103.9 | 30.4 | 15.317 | 468.1 | 208.9 | 208.4 | 98.1 | 37.5 | 0.701 |  |  | 98.5 | 729.2 | 1.137 | -8 | 59.22 | 97 | 29 | 1.005 | 183.14 | 203 | 8730 | 207.89 | 54.41 | -46.69 | 16.69 | 43.48 | 40.98 | 45.23 | 28 | 15 | 11 | 25 | 37.65 | 94 | 80
2:02 | 1748 | 267.1 | 48.9 | 77.7 | 95 | 70 | 48.3 | 172.3 | 95 | 207.7 | 207.7 | 43 | 11.2 | 30 | 0.06 | 103.9 | 30.4 | 15.301 | 468.2 | 208.7 | 208.2 | 98.1 | 37.5 | 0.699 |  |  | 98.5 | 729.3 | 1.121 | -8 | 58.04 | 97 | 29 | 0.993 | 182.35 | 214 | 8410 | 209.18 | 55.77 | -47 | 16.75 | 43.58 | 41.1 | 45.23 | 28 | 15 | 11 | 25 | 37.65 | 90 | 86
2:02 | 1742 | 266.3 | 47.9 | 77.7 | 95 | 70 | 48.3 | 172.3 | 95 | 207.6 | 208.2 | 42.9 | 11.2 | 30 | 0.056 | 104 | 30.4 | 15.278 | 468.8 | 209.3 | 208.8 | 98.1 | 37.5 | 0.702 |  |  | 98.6 | 729.4 | 1.135 | -8 | 58.43 | 97 | 29 | 0.991 | 183.53 | 204 | 8310 | 206.9 | 54.53 | -46.88 | 17.19 | 43.7 | 41.11 | 45.23 | 28 | 15 | 11 | 25 | 37.65 | 95 | 81
2:02 | 1748 | 268.4 | 48.4 | 77.7 | 94.9 | 70 | 48.3 | 172.3 | 95 | 207.7 | 208.3 | 42.9 | 11.2 | 30 | 0.052 | 104 | 30.4 | 15.356 | 468.7 | 209.6 | 209.1 | 98.1 | 37.5 | 0.703 |  |  | 98.5 | 729.5 | 1.139 | -8 | 57.65 | 97 | 29 | 1.002 | 183.14 | 204 | 9290 | 208.19 | 55.68 | -47.06 | 17 | 43.59 | 41.01 | 45.23 | 28 | 15 | 11 | 25 | 37.65 | 93 | 83
2:02 | 1750 | 269.6 | 49.5 | 77.7 | 95 | 70 | 48.3 | 172.6 | 95 | 208.1 | 208.1 | 42.9 | 11.2 | 30 | 0.051 | 104 | 30.4 | 15.373 | 468.8 | 209.4 | 208.9 | 98.1 | 37.5 | 0.705 |  |  | 98.5 | 729.5 | 1.127 | -8 | 56.86 | 97 | 29 | 0.989 | 182.75 | 212 | 9120 | 208.19 | 54.13 | -46.94 | 17 | 43.58 | 41.08 | 45.23 | 28 | 15 | 11 | 25 | 37.65 | 91 | 81
2:02 | 1744 | 267 | 47.8 | 77.8 | 95 | 70 | 48.3 | 172.3 | 95 | 207.7 | 207.9 | 42.9 | 11.2 | 30 | 0.056 | 104 | 30.4 | 15.365 | 469.2 | 209.2 | 208.7 | 98.1 | 37.5 | 0.703 |  |  | 98.6 | 729.5 | 1.132 | -8 | 60.39 | 97 | 29 | 1.007 | 182.75 | 212 | 8140 | 209.5 | 54.36 | -47 | 17.06 | 43.62 | 41.14 | 45.23 | 28 | 15 | 11 | 25 | 37.65 | 93 | 83
2:02 | 1745 | 266.8 | 48.2 | 77.7 | 95 | 70 | 48.3 | 172 | 95 | 207.3 | 207.8 | 42.9 | 11.2 | 30 | 0.058 | 103.9 | 30.4 | 15.329 | 470.5 | 209 | 208.5 | 98.1 | 37.4 | 0.702 |  |  | 98.6 | 729.6 | 1.134 | -8 | 57.65 | 97 | 29 | 0.999 | 181.96 | 202 | 8970 | 204.65 | 55.7 | -47 | 16.81 | 43.62 | 41.02 | 45.23 | 28 | 15 | 11 | 25 | 37.65 | 93 | 82
2:02 | 1750 | 268.3 | 49.1 | 77.7 | 95.1 | 70 | 48.3 | 171.9 | 95 | 207.3 | 208.1 | 42.9 | 11.3 | 30 | 0.055 | 104 | 30.4 | 15.276 | 470.3 | 209.1 | 208.6 | 98.1 | 37.4 | 0.705 |  |  | 98.6 | 729.6 | 1.123 | -8 | 60 | 97 | 29 | 1.003 | 182.75 | 204 | 8510 | 209.5 | 55.65 | -47.06 | 17 | 43.28 | 41.03 | 45.23 | 28 | 15 | 11 | 25 | 37.65 | 96 | 79
2:02 | 1751 | 269.2 | 49.6 | 77.7 | 95 | 70 | 48.3 | 172.3 | 95 | 207.7 | 208.1 | 42.9 | 11.3 | 30 | 0.044 | 104 | 30.4 | 15.248 | 469.4 | 209.5 | 209 | 98.1 | 37.4 | 0.706 |  |  | 98.5 | 729.6 | 1.115 | -8 | 56.08 | 97 | 29 | 1.001 | 183.14 | 213 | 8140 | 208.19 | 56.26 | -47.12 | 17.12 | 43.27 | 41.1 | 45.23 | 28 | 15 | 11 | 25 | 37.65 | 89 | 88
2:02 | 1759 | 271.7 | 50.9 | 77.7 | 95 | 70 | 48.3 | 172.2 | 95 | 207.7 | 208.1 | 42.9 | 11.3 | 30 | 0.037 | 104.1 | 30.4 | 15.314 | 468.2 | 209.6 | 209.1 | 98.1 | 37.4 | 0.707 |  |  | 98.5 | 729.6 | 1.112 | -8 | 52.16 | 97 | 29 | 0.989 | 177.25 | 203 | 9560 | 209.18 | 54.11 | -47.25 | 17.19 | 43.66 | 40.89 | 45.33 | 28 | 15 | 11 | 25 | 37.65 | 94 | 88
2:02 | 1755 | 270.9 | 50.2 | 77.7 | 95 | 70 | 48.3 | 172.4 | 95 | 208 | 208.1 | 42.9 | 11.3 | 30 | 0.038 | 104 | 30.4 | 15.437 | 467 | 209.5 | 209.1 | 98.1 | 37.4 | 0.706 |  |  | 98.5 | 729.4 | 1.121 | -8 | 54.9 | 97 | 29 | 0.996 | 180.78 | 211 | 8530 | 208.19 | 53.98 | -47.06 | 17 | 43.67 | 40.86 | 45.33 | 28 | 15 | 11 | 25 | 37.65 | 94 | 80
2:02 | 1754 | 271.4 | 49.8 | 77.7 | 95 | 70 | 48.3 | 172.5 | 95 | 208 | 208.2 | 43 | 11.3 | 30 | 0.035 | 104 | 30.4 | 15.492 | 468.5 | 209.6 | 209.1 | 98.1 | 37.4 | 0.707 |  |  | 98.5 | 729.3 | 1.124 | -8 | 52.16 | 97 | 29 | 0.999 | 183.14 | 214 | 8950 | 209.82 | 54.89 | -47 | 17.19 | 43.47 | 40.84 | 45.44 | 28 | 15 | 11 | 25 | 37.65 | 93 | 83
2:02 | 1747 | 268.3 | 48.9 | 77.7 | 95 | 70 | 48.3 | 172.5 | 95 | 208.1 | 208.5 | 43 | 11.3 | 30 | 0.046 | 104 | 30.4 | 15.463 | 468.6 | 209.7 | 209.2 | 98.1 | 37.4 | 0.704 |  |  | 98.5 | 729.2 | 1.127 | -8 | 60 | 97 | 29 | 0.998 | 183.53 | 203 | 8530 | 206.26 | 55.04 | -47 | 16.94 | 43.59 | 40.89 | 45.44 | 28 | 15 | 11 | 25 | 37.65 | 96 | 83
2:02 | 1751 | 268.9 | 49.6 | 77.7 | 95 | 70 | 48.4 | 172.9 | 95 | 208.5 | 208.4 | 43 | 11.3 | 30 | 0.042 | 104 | 30.4 | 15.395 | 467.3 | 209.9 | 209.4 | 98.1 | 37.4 | 0.705 |  |  | 98.5 | 729.2 | 1.125 | -8 | 50.59 | 97 | 29 | 1.009 | 183.14 | 212 | 8800 | 211.11 | 53.66 | -46.94 | 16.94 | 43.02 | 40.86 | 45.33 | 28 | 15 | 11 | 25 | 37.65 | 95 | 84
2:02 | 1746 | 267.8 | 49.1 | 77.7 | 95 | 70 | 48.4 | 172.7 | 95 | 208.2 | 208.2 | 43 | 11.3 | 30 | 0.047 | 104 | 30.4 | 15.387 | 467.4 | 209.5 | 209.1 | 98.1 | 37.4 | 0.704 |  |  | 98.5 | 729.3 | 1.125 | -8 | 55.69 | 97 | 29 | 0.99 | 179.61 | 212 | 8210 | 209.82 | 53.83 | -47.19 | 17 | 43.53 | 40.86 | 45.44 | 28 | 15 | 11 | 25 | 37.65 | 95 | 83
2:02 | 1747 | 265.7 | 49 | 77.7 | 95 | 70 | 48.4 | 172.7 | 95 | 208.2 | 208.3 | 43 | 11.3 | 30 | 0.053 | 104 | 30.4 | 15.33 | 468.1 | 209.5 | 209 | 98.1 | 37.4 | 0.703 |  |  | 98.5 | 729.5 | 1.134 | -8 | 60 | 97 | 29 | 0.995 | 183.14 | 203 | 8970 | 206.9 | 53.72 | -46.94 | 16.88 | 43.32 | 40.84 | 45.44 | 28 | 15 | 11 | 25 | 37.65 | 95 | 82
2:02 | 1751 | 267.7 | 49.3 | 77.7 | 95 | 70 | 48.4 | 172.6 | 95 | 208.1 | 208.2 | 43 | 11.3 | 30 | 0.051 | 104 | 30.4 | 15.301 | 467.6 | 209.4 | 208.9 | 98.1 | 37.5 | 0.702 |  |  | 98.5 | 729.7 | 1.136 | -8 | 52.94 | 97 | 29 | 0.99 | 181.18 | 214 | 7800 | 208.51 | 53.83 | -47.12 | 16.88 | 43.28 | 40.89 | 45.33 | 28 | 15 | 11 | 25 | 37.65 | 94 | 82
2:02 | 1753 | 270.2 | 49.5 | 77.8 | 95 | 70 | 48.4 | 172.7 | 95 | 208.2 | 207.9 | 43 | 11.3 | 30 | 0.049 | 104 | 30.4 | 15.321 | 467.6 | 209.2 | 208.7 | 98.1 | 37.5 | 0.704 |  |  | 98.5 | 729.7 | 1.123 | -8 | 53.73 | 97 | 29 | 0.994 | 183.14 | 204 | 8920 | 206.58 | 54.22 | -46.94 | 17.19 | 43.55 | 41.02 | 45.33 | 28 | 15 | 11 | 25 | 37.65 | 89 | 83
2:02 | 1741 | 265.6 | 47.6 | 77.8 | 95 | 70 | 48.4 | 172.3 | 95 | 207.7 | 207.6 | 43 | 11.3 | 30 | 0.056 | 103.9 | 30.4 | 15.353 | 467.6 | 208.8 | 208.3 | 98.1 | 37.5 | 0.699 |  |  | 98.5 | 729.7 | 1.125 | -8 | 60 | 97 | 29 | 0.99 | 182.35 | 201 | 9480 | 207.24 | 55.7 | -46.94 | 16.94 | 43.53 | 41 | 45.33 | 28 | 15 | 11 | 25 | 37.65 | 94 | 82
2:02 | 1746 | 265.5 | 48.5 | 77.8 | 95 | 70 | 48.4 | 172.1 | 95 | 207.4 | 207.8 | 42.9 | 11.3 | 30 | 0.059 | 103.9 | 30.4 | 15.245 | 468 | 208.9 | 208.4 | 98.1 | 37.4 | 0.698 |  |  | 98.5 | 729.7 | 1.122 | -8 | 59.22 | 97 | 29 | 0.988 | 182.75 | 212 | 8750 | 208.51 | 54.36 | -47.06 | 17 | 43.35 | 40.94 | 45.12 | 28 | 15 | 11 | 25 | 37.65 | 95 | 83
2:02 | 1746 | 266.5 | 48.7 | 77.8 | 94.9 | 70 | 48.4 | 172.1 | 95 | 207.5 | 207.9 | 42.9 | 11.3 | 30 | 0.055 | 104 | 30.4 | 15.299 | 469 | 209 | 208.5 | 98.1 | 37.4 | 0.701 |  |  | 98.5 | 729.8 | 1.125 | -8 | 57.25 | 97 | 29 | 1.005 | 182.75 | 214 | 9480 | 209.82 | 55 | -46.75 | 16.81 | 43.55 | 41.03 | 45.23 | 28 | 15 | 11 | 25 | 37.65 | 91 | 84
2:02 | 1752 | 268.1 | 50.1 | 77.8 | 95 | 70 | 48.3 | 172.2 | 95 | 207.7 | 207.9 | 42.9 | 11.3 | 30 | 0.055 | 104 | 30.4 | 15.323 | 468.8 | 209 | 208.5 | 98.1 | 37.5 | 0.701 |  |  | 98.5 | 729.9 | 1.126 | -8 | 58.04 | 97 | 29 | 1 | 182.75 | 202 | 8510 | 204.97 | 54.52 | -46.94 | 16.94 | 43.62 | 40.98 | 45.12 | 28 | 15 | 11 | 25 | 37.65 | 93 | 81
2:02 | 1752 | 268.8 | 49.7 | 77.8 | 95 | 70 | 48.3 | 172.2 | 95 | 207.6 | 207.8 | 42.9 | 11.3 | 30 | 0.05 | 104 | 30.4 | 15.282 | 468.2 | 209 | 208.5 | 98.1 | 37.5 | 0.701 |  |  | 98.5 | 729.9 | 1.118 | -8 | 54.9 | 97 | 29 | 0.998 | 183.14 | 202 | 8210 | 206.26 | 53.84 | -46.81 | 16.88 | 43.65 | 41.13 | 45.12 | 28 | 15 | 11 | 25 | 37.65 | 94 | 84
2:02 | 1752 | 269.7 | 49.7 | 77.7 | 95 | 70 | 48.3 | 172.3 | 95 | 207.8 | 208 | 42.9 | 11.3 | 30 | 0.046 | 104 | 30.4 | 15.349 | 468 | 209.4 | 208.9 | 98.1 | 37.5 | 0.703 |  |  | 98.5 | 729.9 | 1.122 | -8 | 52.94 | 97 | 29 | 0.999 | 182.75 | 214 | 8870 | 208.51 | 54.23 | -46.94 | 16.88 | 43.76 | 41.18 | 45.23 | 28 | 15 | 11 | 25 | 37.65 | 94 | 85
2:02 | 1749 | 269.1 | 49.4 | 77.7 | 95 | 70 | 48.4 | 172.5 | 95 | 207.9 | 207.8 | 43 | 11.3 | 30 | 0.051 | 104 | 30.4 | 15.425 | 468 | 209.1 | 208.7 | 98.1 | 37.5 | 0.702 |  |  | 98.5 | 729.9 | 1.124 | -8 | 56.86 | 97 | 29 | 1.006 | 182.35 | 203 | 8070 | 207.89 | 54.76 | -47.06 | 16.88 | 43.61 | 40.97 | 45.33 | 28 | 15 | 11 | 25 | 37.65 | 94 | 81
2:02 | 1749 | 268.3 | 48.6 | 77.8 | 95 | 70 | 48.4 | 172.3 | 95 | 207.8 | 207.7 | 43 | 11.3 | 30 | 0.058 | 104 | 30.4 | 15.359 | 469.5 | 208.9 | 208.4 | 98.1 | 37.5 | 0.7 |  |  | 98.5 | 729.9 | 1.13 | -8 | 60 | 97 | 29 | 1.003 | 182.35 | 202 | 7990 | 209.5 | 55.59 | -46.94 | 17.12 | 43.37 | 40.93 | 45.33 | 28 | 15 | 11 | 25 | 37.65 | 92 | 84
2:02 | 1748 | 267.5 | 49.1 | 77.8 | 95 | 70 | 48.4 | 172.2 | 95 | 207.6 | 208 | 43 | 11.3 | 30 | 0.057 | 104 | 30.4 | 15.304 | 469.1 | 209.1 | 208.6 | 98.1 | 37.5 | 0.7 |  |  | 98.5 | 729.9 | 1.128 | -8 | 60 | 97 | 29 | 1.011 | 183.14 | 212 | 8870 | 208.19 | 56.51 | -47.12 | 17.06 | 43.4 | 40.89 | 45.33 | 28 | 15 | 11 | 25 | 38.04 | 94 | 83
2:02 | 1739 | 264.7 | 47.3 | 77.8 | 95 | 70 | 48.3 | 171.8 | 95 | 207 | 208.3 | 43 | 11.3 | 30 | 0.059 | 103.9 | 30.4 | 15.277 | 468.9 | 209.4 | 208.9 | 98.1 | 37.5 | 0.698 |  |  | 98.6 | 729.9 | 1.127 | -8 | 58.82 | 97 | 29 | 1.004 | 183.14 | 203 | 8380 | 206.26 | 54.43 | -46.88 | 17.12 | 43.52 | 40.97 | 45.33 | 28 | 15 | 11 | 25 | 37.65 | 94 | 84
2:02 | 1751 | 267.8 | 49.8 | 77.8 | 95 | 70 | 48.3 | 171.9 | 95 | 207.3 | 208.2 | 42.9 | 11.3 | 30 | 0.054 | 104 | 30.4 | 15.231 | 468.6 | 209.4 | 208.9 | 98.1 | 37.5 | 0.699 |  |  | 98.5 | 730 | 1.132 | -8 | 60 | 97 | 29 | 0.995 | 183.14 | 204 | 8410 | 209.82 | 55.47 | -47 | 16.69 | 43.57 | 41.11 | 45.23 | 28 | 15 | 11 | 25 | 37.65 | 93 | 80
2:02 | 1755 | 272 | 49.8 | 77.8 | 95 | 70 | 48.3 | 172.4 | 95 | 208 | 208.1 | 42.9 | 11.3 | 30 | 0.039 | 104 | 30.4 | 15.277 | 467.8 | 209.6 | 209.1 | 98.1 | 37.5 | 0.703 |  |  | 98.5 | 730 | 1.118 | -8 | 57.65 | 97 | 29 | 0.991 | 183.14 | 211 | 8020 | 209.82 | 54.11 | -46.88 | 17.12 | 43.6 | 41.01 | 45.23 | 28 | 15 | 11 | 25 | 37.65 | 96 | 88
2:02 | 1752 | 270.7 | 49.8 | 77.8 | 94.9 | 70 | 48.3 | 172.3 | 95 | 207.7 | 207.8 | 43 | 11.3 | 30 | 0.035 | 104 | 30.4 | 15.414 | 467.5 | 209.6 | 209.2 | 98.1 | 37.5 | 0.704 |  |  | 98.5 | 729.9 | 1.119 | -8 | 48.63 | 97 | 29 | 1.006 | 182.75 | 204 | 9260 | 206.58 | 53.59 | -47.19 | 16.94 | 43.19 | 41.05 | 45.44 | 28 | 15 | 11 | 25 | 37.65 | 94 | 86
2:02 | 1748 | 268.7 | 48.9 | 77.8 | 95 | 70 | 48.3 | 172.1 | 95 | 207.6 | 207.9 | 43 | 11.3 | 30 | 0.044 | 104 | 30.4 | 15.417 | 467.7 | 209.4 | 208.9 | 98.1 | 37.5 | 0.703 |  |  | 98.5 | 729.8 | 1.119 | -8 | 57.25 | 97 | 29 | 0.984 | 182.35 | 214 | 9290 | 208.19 | 55.05 | -47.06 | 16.94 | 43.16 | 40.81 | 45.55 | 28 | 15 | 11 | 25 | 37.65 | 97 | 82
2:02 | 1753 | 269.6 | 49.7 | 77.7 | 95 | 70 | 48.3 | 172.1 | 95 | 207.6 | 208.2 | 43.1 | 11.3 | 30 | 0.048 | 104 | 30.4 | 15.411 | 468 | 209.4 | 209 | 98.1 | 37.5 | 0.703 |  |  | 98.5 | 729.8 | 1.129 | -8 | 58.04 | 97 | 29 | 0.996 | 183.53 | 214 | 8800 | 206.58 | 54.71 | -46.81 | 16.94 | 43.47 | 40.83 | 45.55 | 28 | 15 | 11 | 25 | 37.65 | 92 | 85
2:02 | 1753 | 270.1 | 49.9 | 77.7 | 95 | 70 | 48.3 | 172.3 | 95 | 207.8 | 208.3 | 43 | 11.3 | 30 | 0.046 | 104 | 30.4 | 15.413 | 467.8 | 209.5 | 209 | 98.1 | 37.5 | 0.704 |  |  | 98.5 | 729.8 | 1.126 | -8 | 57.65 | 97 | 29 | 1.001 | 182.75 | 202 | 8730 | 207.89 | 54.94 | -47 | 17.06 | 43.56 | 40.93 | 45.44 | 28 | 15 | 11 | 25 | 37.65 | 92 | 83
2:02 | 1755 | 270.4 | 50.1 | 77.7 | 95 | 70 | 48.3 | 172.3 | 95 | 207.8 | 208.2 | 43 | 11.3 | 30 | 0.044 | 104.1 | 30.4 | 15.4 | 468 | 209.5 | 209 | 98.1 | 37.5 | 0.703 |  |  | 98.5 | 729.8 | 1.125 | -8 | 54.12 | 97 | 29 | 0.996 | 181.96 | 204 | 8730 | 206.9 | 53.7 | -47.12 | 17 | 43.17 | 40.89 | 45.44 | 28 | 15 | 11 | 25 | 37.65 | 93 | 83
2:02 | 1753 | 270.4 | 49.9 | 77.7 | 95 | 70 | 48.3 | 172.5 | 95 | 208.1 | 208.2 | 43.1 | 11.3 | 30 | 0.048 | 104 | 30.4 | 15.425 | 466.8 | 209.4 | 209 | 98.1 | 37.5 | 0.701 |  |  | 98.5 | 729.7 | 1.125 | -8 | 56.47 | 97 | 29 | 0.998 | 181.18 | 214 | 8430 | 208.19 | 54.84 | -46.94 | 17.06 | 43.48 | 40.91 | 45.44 | 28 | 15 | 11 | 25 | 37.65 | 97 | 85
2:02 | 1745 | 268.9 | 49 | 77.7 | 95 | 70 | 48.4 | 172.9 | 95 | 208.5 | 207.9 | 43.1 | 11.3 | 30 | 0.052 | 104 | 30.4 | 15.404 | 468.4 | 209.1 | 208.7 | 98.1 | 37.5 | 0.7 |  |  | 98.5 | 729.6 | 1.132 | -8 | 56.47 | 97 | 29 | 1.042 | 182.75 | 213 | 8770 | 206.26 | 56.63 | -46.94 | 16.88 | 43.2 | 40.85 | 45.44 | 28 | 15 | 11 | 25 | 37.65 | 94 | 84
2:02 | 1745 | 267 | 49.1 | 77.7 | 95 | 70 | 48.3 | 172.6 | 95 | 208.1 | 207.7 | 43 | 11.3 | 30 | 0.058 | 104 | 30.4 | 15.382 | 469.1 | 208.8 | 208.3 | 98.1 | 37.5 | 0.696 |  |  | 98.5 | 729.5 | 1.124 | -8 | 60 | 97 | 29 | 0.991 | 182.35 | 201 | 8210 | 207.57 | 54.4 | -46.69 | 16.75 | 43.46 | 40.82 | 45.33 | 28 | 15 | 11 | 25 | 37.65 | 90 | 85
2:02 | 1753 | 269.9 | 49.4 | 77.7 | 95 | 70 | 48.3 | 172.5 | 95 | 208.1 | 207.7 | 43 | 11.3 | 30 | 0.054 | 104 | 30.4 | 15.35 | 468.7 | 208.8 | 208.3 | 98.1 | 37.5 | 0.698 |  |  | 98.5 | 729.4 | 1.124 | -8 | 58.82 | 97 | 29 | 1.009 | 181.57 | 211 | 8680 | 206.9 | 56.38 | -46.75 | 16.88 | 43.58 | 40.99 | 45.33 | 28 | 15 | 11 | 25 | 37.65 | 96 | 85
2:02 | 1751 | 271.3 | 48.7 | 77.7 | 95 | 70 | 48.3 | 172.5 | 95 | 208.1 | 207.8 | 43 | 11.3 | 30 | 0.044 | 104 | 30.4 | 15.332 | 467.8 | 209.2 | 208.7 | 98.1 | 37.5 | 0.7 |  |  | 98.5 | 729.2 | 1.12 | -8 | 54.12 | 97 | 29 | 0.988 | 183.14 | 211 | 8260 | 206.58 | 54.8 | -46.88 | 16.88 | 43.59 | 40.96 | 45.33 | 28 | 15 | 11 | 25 | 37.65 | 98 | 81
2:02 | 1749 | 267.9 | 49.2 | 77.7 | 95 | 70 | 48.3 | 172.1 | 95 | 207.6 | 208.1 | 43 | 11.3 | 30 | 0.047 | 104 | 30.4 | 15.353 | 467.9 | 209.4 | 208.9 | 98.1 | 37.5 | 0.7 |  |  | 98.5 | 729.2 | 1.125 | -8 | 54.9 | 97 | 29 | 1.002 | 182.75 | 203 | 8850 | 207.89 | 54.37 | -46.81 | 17 | 43.64 | 41.06 | 45.33 | 28 | 15 | 11 | 25 | 37.65 | 97 | 87
2:02 | 1756 | 271.8 | 50.1 | 77.7 | 94.9 | 70 | 48.3 | 172.3 | 95 | 207.9 | 207.9 | 43 | 11.3 | 30 | 0.037 | 104 | 30.4 | 15.367 | 467.5 | 209.5 | 209.1 | 98.1 | 37.5 | 0.704 |  |  | 98.5 | 729.3 | 1.12 | -8 | 50.98 | 97 | 29 | 0.996 | 179.22 | 214 | 9090 | 208.19 | 53 | -47.06 | 17.12 | 43.67 | 41.06 | 45.33 | 28 | 15 | 11 | 25 | 37.65 | 95 | 84
2:02 | 1752 | 270 | 49.9 | 77.8 | 94.9 | 70 | 48.3 | 172.5 | 95 | 208 | 207.7 | 43 | 11.3 | 30 | 0.046 | 104 | 30.4 | 15.392 | 468 | 209.1 | 208.7 | 98.1 | 37.6 | 0.702 |  |  | 98.5 | 729.4 | 1.126 | -8 | 53.33 | 97 | 29 | 0.992 | 182.35 | 211 | 8630 | 208.19 | 53.94 | -47.12 | 16.94 | 43.72 | 41.01 | 45.33 | 28 | 15 | 11 | 25 | 37.65 | 93 | 82
2:02 | 1752 | 270.5 | 49.5 | 77.8 | 95 | 70 | 48.3 | 172.3 | 95 | 207.8 | 207.7 | 43 | 11.4 | 30 | 0.051 | 104 | 30.4 | 15.392 | 467.6 | 208.9 | 208.5 | 98.1 | 37.6 | 0.702 |  |  | 98.5 | 729.4 | 1.12 | -8 | 58.82 | 97 | 29 | 1.011 | 181.96 | 211 | 8990 | 209.82 | 54.84 | -47.06 | 16.94 | 43.72 | 41.2 | 45.33 | 28 | 15 | 11 | 25 | 37.65 | 96 | 84
2:02 | 1747 | 266.9 | 49.2 | 77.8 | 95 | 70 | 48.3 | 172 | 95 | 207.5 | 207.7 | 43 | 11.3 | 30 | 0.057 | 103.9 | 30.4 | 15.361 | 468.2 | 208.9 | 208.4 | 98.1 | 37.5 | 0.698 |  |  | 98.5 | 729.4 | 1.121 | -8 | 55.69 | 97 | 29 | 0.99 | 182.75 | 202 | 8970 | 207.24 | 55.67 | -47 | 16.81 | 43.72 | 41.06 | 45.33 | 28 | 15 | 11 | 25 | 37.65 | 92 | 86
2:02 | 1746 | 265.9 | 48.7 | 77.8 | 95 | 70 | 48.3 | 172 | 95 | 207.3 | 208 | 43 | 11.4 | 30 | 0.061 | 103.9 | 30.4 | 15.255 | 468.5 | 209.1 | 208.6 | 98.1 | 37.6 | 0.697 |  |  | 98.5 | 729.5 | 1.127 | -8 | 60.39 | 97 | 29 | 0.991 | 182.75 | 215 | 8260 | 208.19 | 54.33 | -47 | 17.06 | 43.64 | 41.03 | 45.23 | 28 | 15 | 11 | 25 | 38.04 | 97 | 86
2:02 | 1749 | 266.3 | 48.9 | 77.8 | 95 | 70 | 48.3 | 172.2 | 95 | 207.7 | 208.2 | 43 | 11.4 | 30 | 0.056 | 104 | 30.4 | 15.263 | 468.1 | 209.4 | 208.9 | 98.1 | 37.6 | 0.697 |  |  | 98.6 | 729.6 | 1.124 | -8 | 55.69 | 97 | 29 | 1.008 | 175.29 | 214 | 10000 | 208.83 | 55.02 | -46.94 | 16.94 | 43.26 | 40.93 | 45.23 | 28 | 15 | 11 | 25 | 38.04 | 94 | 86
2:02 | 1748 | 269 | 48.6 | 77.7 | 95 | 70 | 48.3 | 172.5 | 95 | 207.9 | 208.2 | 43 | 11.4 | 30 | 0.047 | 104 | 30.4 | 15.293 | 468.8 | 209.6 | 209.1 | 98.1 | 37.6 | 0.7 |  |  | 98.6 | 729.7 | 1.149 | -8 | 57.65 | 97 | 29 | 0.991 | 182.75 | 213 | 8530 | 211.11 | 54.87 | -46.94 | 17.31 | 43.53 | 40.9 | 45.23 | 28 | 15 | 11 | 25 | 37.65 | 95 | 87
2:02 | 1754 | 269.5 | 50.1 | 77.7 | 95 | 70 | 48.3 | 172.4 | 95 | 207.9 | 208.2 | 43 | 11.4 | 30 | 0.046 | 104 | 30.4 | 15.355 | 469.1 | 209.6 | 209.1 | 98.1 | 37.6 | 0.7 |  |  | 98.5 | 729.7 | 1.136 | -8 | 54.12 | 97 | 29 | 0.988 | 183.92 | 203 | 9020 | 209.18 | 54.72 | -47.12 | 16.94 | 43.35 | 41.01 | 45.33 | 28 | 15 | 11 | 25 | 37.65 | 100 | 75
2:02 | 1749 | 268 | 49.2 | 77.7 | 95 | 70 | 48.3 | 172.1 | 95 | 207.5 | 208.1 | 43 | 11.4 | 30 | 0.048 | 104 | 30.4 | 15.42 | 469.8 | 209.4 | 209 | 98.1 | 37.6 | 0.7 |  |  | 98.5 | 729.7 | 1.119 | -8 | 57.25 | 97 | 29 | 1.031 | 178.43 | 210 | 8820 | 209.18 | 55.63 | -46.94 | 17.12 | 43.41 | 40.92 | 45.33 | 28 | 15 | 11 | 25 | 37.65 | 97 | 85
2:02 | 1748 | 266.2 | 49.6 | 77.7 | 95 | 70 | 48.3 | 172.1 | 95 | 207.6 | 208.4 | 43 | 11.4 | 30 | 0.053 | 104 | 30.4 | 15.442 | 469.1 | 209.6 | 209.1 | 98.1 | 37.6 | 0.699 |  |  | 98.5 | 729.6 | 1.118 | -8 | 58.82 | 97 | 29 | 0.996 | 183.14 | 215 | 7680 | 206.58 | 54.43 | -46.94 | 16.88 | 43.49 | 40.81 | 45.33 | 28 | 15 | 11 | 25 | 37.65 | 100 | 87
2:02 | 1752 | 269 | 49.8 | 77.7 | 95 | 70 | 48.3 | 172.5 | 95 | 208 | 208.3 | 43 | 11.4 | 30 | 0.045 | 104 | 30.4 | 15.422 | 469.2 | 209.7 | 209.2 | 98.1 | 37.6 | 0.702 |  |  | 98.5 | 729.6 | 1.114 | -8 | 53.33 | 97 | 29 | 0.99 | 183.53 | 205 | 8460 | 209.5 | 53.54 | -47 | 17.12 | 43.55 | 40.98 | 45.33 | 28 | 15 | 11 | 25 | 37.65 | 96 | 83
2:02 | 1752 | 270 | 49.9 | 77.7 | 95 | 70 | 48.3 | 172.4 | 95 | 208 | 208.2 | 43 | 11.4 | 30 | 0.039 | 104.1 | 30.4 | 15.366 | 468.9 | 209.9 | 209.4 | 98.1 | 37.6 | 0.703 |  |  | 98.5 | 729.6 | 1.126 | -8 | 50.59 | 97 | 29 | 0.985 | 178.04 | 214 | 8990 | 208.83 | 53.05 | -47.19 | 17.06 | 43.01 | 40.97 | 45.44 | 28 | 15 | 11 | 25 | 37.65 | 94 | 85
2:02 | 1753 | 271.4 | 49.7 | 77.8 | 95 | 70 | 48.3 | 172.5 | 95 | 208 | 208.1 | 43 | 11.4 | 30 | 0.037 | 104.1 | 30.4 | 15.403 | 469.7 | 209.8 | 209.4 | 98.1 | 37.6 | 0.704 |  |  | 98.5 | 729.4 | 1.119 | -8 | 48.24 | 97 | 29 | 0.987 | 183.53 | 202 | 8650 | 206.26 | 53.76 | -47 | 16.88 | 43.39 | 40.77 | 45.44 | 28 | 15 | 11 | 25 | 37.65 | 95 | 80
2:02 | 1751 | 269.1 | 49.9 | 77.8 | 95 | 70 | 48.3 | 173.6 | 95 | 209.8 | 208.1 | 43.1 | 11.4 | 30 | 0.046 | 104 | 30.4 | 15.429 | 471.2 | 209.6 | 209.1 | 98.1 | 37.6 | 0.7 |  |  | 98.5 | 729.4 | 1.139 | -8 | 56.47 | 97 | 29 | 0.999 | 183.14 | 214 | 8550 | 209.82 | 55.8 | -47.19 | 16.81 | 43.34 | 40.97 | 45.55 | 28 | 15 | 11 | 25 | 37.65 | 94 | 84
2:02 | 1749 | 268.2 | 49.4 | 77.8 | 95 | 70 | 48.3 | 175.5 | 95 | 212 | 207.9 | 43.1 | 11.4 | 30 | 0.053 | 104 | 30.4 | 15.38 | 471.3 | 209.1 | 208.6 | 98.1 | 37.6 | 0.699 |  |  | 98.5 | 729.3 | 1.128 | -8 | 59.22 | 97 | 29 | 0.987 | 182.35 | 203 | 8120 | 207.57 | 54.8 | -46.81 | 17.12 | 43.43 | 40.94 | 45.55 | 28 | 15 | 11 | 25 | 37.65 | 93 | 87
2:03 | 1749 | 269.7 | 48.9 | 77.8 | 95 | 70 | 48.3 | 176.3 | 95 | 213 | 207.8 | 43 | 11.4 | 30 | 0.05 | 104 | 30.4 | 15.284 | 470.1 | 209 | 208.6 | 98.1 | 37.6 | 0.7 |  |  | 98.5 | 729.2 | 1.125 | -8 | 55.29 | 97 | 29 | 0.999 | 182.35 | 202 | 8430 | 207.24 | 54.74 | -46.88 | 16.81 | 43.31 | 41.09 | 45.44 | 28 | 15 | 11 | 25 | 37.65 | 96 | 87
2:03 | 1749 | 268.3 | 48.9 | 77.8 | 95 | 70 | 48.3 | 176.5 | 95 | 213.2 | 208 | 43 | 11.4 | 30 | 0.054 | 104 | 30.4 | 15.289 | 470.3 | 209.1 | 208.6 | 98.1 | 37.6 | 0.698 |  |  | 98.5 | 729.2 | 1.125 | -8 | 60.78 | 97 | 29 | 1 | 182.35 | 202 | 7820 | 209.82 | 54.57 | -47.12 | 16.81 | 43.54 | 41.06 | 45.44 | 28 | 15 | 11 | 25 | 38.04 | 96 | 89
2:03 | 1743 | 268.2 | 47.7 | 77.8 | 95 | 70 | 48.3 | 176.5 | 95 | 213.2 | 208 | 42.9 | 11.4 | 30 | 0.057 | 104 | 30.4 | 15.367 | 471.3 | 209 | 208.6 | 98.1 | 37.6 | 0.696 |  |  | 98.5 | 729.2 | 1.126 | -8 | 60.39 | 97 | 29 | 1.001 | 183.53 | 212 | 8600 | 209.18 | 54.33 | -47 | 16.94 | 43.45 | 41.12 | 45.44 | 28 | 15 | 11 | 25 | 37.65 | 95 | 88
2:03 | 1750 | 266.9 | 49 | 77.8 | 95 | 70 | 48.3 | 176.5 | 95 | 213.1 | 207.8 | 42.9 | 11.4 | 30 | 0.057 | 104 | 30.4 | 15.36 | 471.4 | 208.9 | 208.4 | 98.1 | 37.6 | 0.695 |  |  | 98.5 | 729.2 | 1.12 | -8 | 58.04 | 97 | 29 | 0.992 | 181.18 | 202 | 8920 | 204.97 | 54.5 | -46.94 | 16.88 | 43.53 | 41.02 | 45.23 | 28 | 15 | 11 | 25 | 37.65 | 98 | 86
2:03 | 1747 | 269.1 | 48.1 | 77.8 | 95.1 | 70 | 48.3 | 176.6 | 95 | 213.3 | 207.9 | 42.9 | 11.4 | 30 | 0.048 | 104 | 30.4 | 15.327 | 470.3 | 209.3 | 208.9 | 98.1 | 37.6 | 0.697 |  |  | 98.5 | 729.2 | 1.141 | -8 | 51.37 | 97 | 29 | 0.989 | 180 | 214 | 8900 | 208.19 | 54.31 | -46.94 | 17.12 | 43.6 | 41.1 | 45.23 | 28 | 15 | 11 | 25 | 37.65 | 91 | 89
2:03 | 1749 | 268.4 | 48.9 | 77.8 | 95 | 70 | 48.3 | 176.6 | 95 | 213.2 | 207.8 | 42.9 | 11.4 | 30 | 0.052 | 104 | 30.4 | 15.401 | 471.3 | 209.2 | 208.7 | 98.1 | 37.6 | 0.696 |  |  | 98.5 | 729.2 | 1.131 | -8 | 56.47 | 97 | 29 | 0.996 | 182.75 | 214 | 8800 | 209.18 | 54.63 | -46.88 | 17 | 43.6 | 41.12 | 45.23 | 28 | 15 | 11 | 25 | 37.65 | 93 | 90
2:03 | 1748 | 267.3 | 49.1 | 77.8 | 95 | 70 | 48.3 | 176.6 | 95 | 213.2 | 208 | 42.9 | 11.4 | 30 | 0.059 | 104 | 30.4 | 15.435 | 471.9 | 209.1 | 208.6 | 98.1 | 37.6 | 0.694 |  |  | 98.5 | 729.2 | 1.126 | -8 | 60 | 97 | 29 | 0.991 | 182.35 | 202 | 9410 | 204.97 | 55.61 | -47.06 | 16.94 | 43.34 | 41.13 | 45.23 | 28 | 15 | 11 | 25 | 37.65 | 95 | 90
2:03 | 1752 | 268.1 | 49.7 | 77.8 | 95 | 70 | 48.3 | 176.7 | 95 | 213.3 | 208.1 | 42.9 | 11.4 | 30 | 0.054 | 104 | 30.4 | 15.409 | 470 | 209.2 | 208.8 | 98.1 | 37.6 | 0.694 |  |  | 98.5 | 729.3 | 1.128 | -8 | 57.25 | 97 | 29 | 0.992 | 182.75 | 212 | 8460 | 208.19 | 54.39 | -46.94 | 17.25 | 43.64 | 41.09 | 45.23 | 28 | 15 | 11 | 25 | 37.65 | 95 | 86
2:03 | 1753 | 269.8 | 50 | 77.8 | 94.9 | 70 | 48.3 | 176.9 | 95 | 213.7 | 208.1 | 42.9 | 11.4 | 30 | 0.047 | 104 | 30.4 | 15.391 | 469.3 | 209.3 | 208.8 | 98.1 | 37.6 | 0.697 |  |  | 98.5 | 729.4 | 1.129 | -8 | 55.29 | 97 | 29 | 0.991 | 180.39 | 203 | 8950 | 209.18 | 54.9 | -47 | 17.12 | 43.23 | 41.09 | 45.12 | 28 | 15 | 11 | 25 | 37.65 | 99 | 84
2:03 | 1749 | 268.2 | 49.5 | 77.7 | 95 | 70 | 48.3 | 177 | 95 | 213.7 | 208.5 | 43 | 11.4 | 30 | 0.046 | 104.1 | 30.4 | 15.367 | 469.1 | 209.6 | 209.2 | 98.1 | 37.6 | 0.696 |  |  | 98.4 | 729.4 | 1.122 | -8 | 58.82 | 97 | 29 | 0.996 | 181.96 | 204 | 8210 | 206.58 | 54.57 | -46.81 | 17.19 | 43.59 | 40.96 | 45.23 | 28 | 15 | 11 | 25 | 37.65 | 96 | 87
2:03 | 1756 | 270.7 | 50.4 | 77.7 | 95 | 70 | 48.3 | 177 | 94.9 | 213.9 | 208.7 | 42.9 | 11.4 | 30 | 0.047 | 104 | 30.4 | 15.346 | 469.7 | 209.7 | 209.2 | 98.1 | 37.6 | 0.697 |  |  | 98.4 | 729.4 | 1.121 | -8 | 60.39 | 97 | 29 | 0.993 | 183.53 | 214 | 9460 | 211.11 | 54.99 | -47.06 | 16.88 | 43.48 | 40.97 | 45.23 | 28 | 15 | 11 | 25 | 37.65 | 95 | 89
2:03 | 1752 | 269.1 | 49.5 | 77.8 | 95 | 70 | 48.3 | 177 | 94.9 | 213.7 | 208.4 | 42.9 | 11.4 | 30 | 0.049 | 104.1 | 30.4 | 15.396 | 470.3 | 209.6 | 209.1 | 98.1 | 37.6 | 0.696 |  |  | 98.4 | 729.5 | 1.125 | -8 | 56.86 | 97 | 29 | 0.989 | 176.47 | 204 | 8730 | 209.5 | 55 | -47.12 | 17.06 | 43.6 | 41.09 | 45.23 | 28 | 15 | 11 | 25 | 37.65 | 94 | 89
2:03 | 1751 | 269.3 | 49.3 | 77.8 | 95.1 | 70 | 48.3 | 176.8 | 94.9 | 213.5 | 208.2 | 42.9 | 11.4 | 30 | 0.047 | 104 | 30.4 | 15.416 | 470.2 | 209.5 | 209 | 98.1 | 37.6 | 0.697 |  |  | 98.4 | 729.6 | 1.124 | -8 | 51.76 | 97 | 29 | 1 | 183.14 | 203 | 9040 | 208.19 | 53.59 | -47.06 | 17 | 43.19 | 40.95 | 45.33 | 28 | 15 | 11 | 25 | 37.65 | 95 | 92
2:03 | 1750 | 269.2 | 49.1 | 77.8 | 95 | 70 | 48.3 | 176.9 | 94.9 | 213.6 | 208.1 | 42.9 | 11.4 | 30 | 0.051 | 104 | 30.4 | 15.416 | 471.1 | 209.3 | 208.9 | 98.1 | 37.6 | 0.696 |  |  | 98.4 | 729.6 | 1.124 | -8 | 57.65 | 97 | 29 | 0.996 | 182.75 | 214 | 9090 | 208.51 | 54.83 | -47.06 | 17.06 | 43.42 | 40.91 | 45.44 | 28 | 15 | 11 | 25 | 37.65 | 96 | 89
2:03 | 1745 | 267.4 | 48.2 | 77.8 | 95 | 70 | 48.3 | 176.8 | 94.9 | 213.4 | 208.2 | 42.9 | 11.4 | 30 | 0.055 | 104 | 30.4 | 15.433 | 470.8 | 209.3 | 208.8 | 98.1 | 37.6 | 0.695 |  |  | 98.4 | 729.6 | 1.128 | -8 | 60.39 | 97 | 29 | 0.999 | 180 | 204 | 8870 | 206.58 | 54.38 | -47 | 16.88 | 43.22 | 40.87 | 45.44 | 28 | 15 | 11 | 25 | 37.65 | 96 | 90
2:03 | 1753 | 270.1 | 49.9 | 77.8 | 95 | 70 | 48.3 | 176.7 | 94.9 | 213.4 | 208.1 | 42.9 | 11.4 | 30 | 0.052 | 104 | 30.4 | 15.375 | 469.9 | 209.3 | 208.8 | 98.1 | 37.6 | 0.699 |  |  | 98.4 | 729.6 | 1.122 | -8 | 57.25 | 97 | 29 | 0.984 | 182.75 | 214 | 8260 | 209.82 | 55.73 | -46.94 | 16.75 | 43.45 | 40.79 | 45.44 | 28 | 15 | 11 | 25 | 37.65 | 97 | 84
2:03 | 1748 | 269.5 | 48.2 | 77.8 | 95 | 70 | 48.3 | 175.7 | 94.9 | 211.9 | 208.1 | 42.9 | 11.4 | 30 | 0.048 | 104 | 30.4 | 15.328 | 469.4 | 209.4 | 209 | 98.1 | 37.6 | 0.699 |  |  | 98.4 | 729.6 | 1.124 | -8 | 54.12 | 97 | 29 | 0.991 | 178.82 | 212 | 8920 | 208.51 | 54.72 | -47 | 16.81 | 43.39 | 40.92 | 45.33 | 28 | 15 | 11 | 25 | 37.65 | 94 | 84
2:03 | 1756 | 271.5 | 50.1 | 77.7 | 95 | 70 | 48.3 | 175.1 | 94.9 | 211.3 | 208.2 | 42.9 | 11.4 | 30 | 0.04 | 104 | 30.4 | 15.299 | 468.8 | 209.6 | 209.2 | 98.1 | 37.6 | 0.701 |  |  | 98.4 | 729.5 | 1.132 | -8 | 50.98 | 97 | 29 | 0.989 | 183.53 | 204 | 7970 | 209.18 | 54.11 | -46.94 | 17.12 | 43.42 | 40.83 | 45.44 | 28 | 15 | 11 | 25 | 37.65 | 103 | 86
2:03 | 1753 | 271.2 | 49.9 | 77.7 | 95 | 70 | 48.3 | 175.1 | 94.9 | 211.3 | 208.1 | 43 | 11.4 | 30 | 0.043 | 104 | 30.4 | 15.393 | 467.8 | 209.5 | 209 | 98.1 | 37.6 | 0.701 |  |  | 98.4 | 729.4 | 1.127 | -8 | 58.43 | 97 | 29 | 1.004 | 180.78 | 204 | 8850 | 206.9 | 55.26 | -46.81 | 16.94 | 43.34 | 40.94 | 45.55 | 28 | 15 | 11 | 25 | 37.65 | 99 | 87
2:03 | 1748 | 269.2 | 48.9 | 77.7 | 95 | 70 | 48.3 | 174.4 | 94.9 | 210.3 | 208.1 | 43 | 11.4 | 30 | 0.049 | 104 | 30.4 | 15.385 | 467.4 | 209.3 | 208.9 | 98.1 | 37.6 | 0.699 |  |  | 98.3 | 729.2 | 1.121 | -8 | 57.25 | 97 | 29 | 1.007 | 182.75 | 212 | 8800 | 206.26 | 55.01 | -46.81 | 16.88 | 43.48 | 40.97 | 45.55 | 28 | 15 | 11 | 25 | 37.65 | 95 | 86
2:03 | 1753 | 269.9 | 50.1 | 77.7 | 95 | 70 | 48.3 | 173.5 | 94.9 | 209.2 | 208.2 | 43 | 11.4 | 30 | 0.049 | 104 | 30.4 | 15.322 | 467 | 209.3 | 208.9 | 98.1 | 37.6 | 0.699 |  |  | 98.4 | 729.1 | 1.118 | -8 | 60 | 97 | 29 | 1.014 | 182.75 | 203 | 8040 | 206.26 | 54.83 | -47.06 | 17.12 | 43.55 | 41 | 45.44 | 28 | 15 | 11 | 25 | 37.65 | 94 | 82
2:03 | 1753 | 270.3 | 49.9 | 77.7 | 95 | 70 | 48.3 | 173.1 | 94.8 | 208.8 | 208.1 | 43 | 11.4 | 30 | 0.046 | 104 | 30.4 | 15.326 | 467.6 | 209.4 | 208.9 | 98.1 | 37.6 | 0.7 |  |  | 98.4 | 729.1 | 1.111 | -8 | 54.12 | 97 | 29 | 0.99 | 176.86 | 212 | 8480 | 206.9 | 54.8 | -47 | 16.88 | 43.42 | 41.16 | 45.44 | 28 | 15 | 11 | 25 | 37.65 | 92 | 84
2:03 | 1750 | 268.7 | 49.3 | 77.7 | 95 | 70 | 48.3 | 172.7 | 94.8 | 208.2 | 208.3 | 43 | 11.4 | 30 | 0.052 | 104 | 30.4 | 15.362 | 467.5 | 209.5 | 209 | 98.1 | 37.6 | 0.7 |  |  | 98.4 | 729 | 1.126 | -8 | 60.39 | 97 | 29 | 1.001 | 182.75 | 215 | 8020 | 209.82 | 54.57 | -46.75 | 17 | 43.46 | 41.02 | 45.44 | 28 | 15 | 11 | 25 | 37.65 | 96 | 76
2:03 | 1752 | 270 | 49 | 77.8 | 95 | 70 | 48.3 | 172.5 | 94.9 | 208 | 208.4 | 43 | 11.4 | 30 | 0.048 | 104 | 30.4 | 15.424 | 467.8 | 209.5 | 209 | 98.1 | 37.6 | 0.701 |  |  | 98.4 | 729.1 | 1.126 | -8 | 59.22 | 97 | 29 | 0.989 | 182.75 | 212 | 8800 | 208.83 | 54.49 | -47 | 16.88 | 43.46 | 40.97 | 45.44 | 28 | 15 | 11 | 25 | 37.65 | 95 | 79
2:03 | 1746 | 267.4 | 48.6 | 77.8 | 95 | 70 | 48.3 | 172.9 | 94.9 | 208.6 | 208.2 | 43 | 11.4 | 30 | 0.055 | 104 | 30.4 | 15.42 | 468.6 | 209.4 | 208.9 | 98.1 | 37.6 | 0.7 |  |  | 98.4 | 729.1 | 1.132 | -8 | 56.86 | 97 | 29 | 1.005 | 182.75 | 203 | 9240 | 207.57 | 55.78 | -46.75 | 16.81 | 43.52 | 40.95 | 45.44 | 28 | 15 | 11 | 25 | 37.65 | 96 | 81
2:03 | 1741 | 266.9 | 47.4 | 77.8 | 95 | 70 | 48.3 | 172.8 | 94.9 | 208.3 | 208 | 43 | 11.4 | 30 | 0.058 | 104 | 30.4 | 15.346 | 468.8 | 209.1 | 208.6 | 98.1 | 37.6 | 0.701 |  |  | 98.4 | 729.2 | 1.126 | -8 | 60 | 97 | 29 | 1.01 | 182.35 | 212 | 8380 | 206.9 | 54.59 | -46.88 | 16.88 | 43.61 | 41.06 | 45.44 | 28 | 15 | 11 | 25 | 37.65 | 97 | 83
2:03 | 1751 | 267.9 | 49 | 77.8 | 95 | 70 | 48.3 | 172.6 | 94.9 | 208.1 | 208.2 | 43 | 11.4 | 30 | 0.054 | 104 | 30.4 | 15.314 | 467.6 | 209.4 | 208.9 | 98.1 | 37.6 | 0.702 |  |  | 98.4 | 729.3 | 1.127 | -8 | 57.65 | 97 | 29 | 0.999 | 183.53 | 203 | 8070 | 208.19 | 55.59 | -47 | 16.94 | 43.34 | 41.2 | 45.44 | 28 | 15 | 11 | 25 | 37.65 | 98 | 83
2:03 | 1755 | 270.2 | 50.1 | 77.8 | 95 | 70 | 48.3 | 172.8 | 94.9 | 208.4 | 208.1 | 43 | 11.4 | 30 | 0.043 | 104 | 30.4 | 15.326 | 468.9 | 209.7 | 209.2 | 98.1 | 37.6 | 0.706 |  |  | 98.4 | 729.4 | 1.144 | -8 | 50.2 | 97 | 29 | 1.005 | 178.43 | 214 | 8360 | 208.19 | 55.38 | -47.06 | 17.06 | 43.62 | 41.08 | 45.44 | 28 | 15 | 11 | 25 | 37.65 | 96 | 81
2:03 | 1753 | 270.7 | 50.2 | 77.8 | 95 | 70 | 48.3 | 173 | 94.9 | 208.5 | 208.1 | 43.1 | 11.4 | 30 | 0.038 | 104 | 30.4 | 15.386 | 467.3 | 209.8 | 209.4 | 98.1 | 37.6 | 0.708 |  |  | 98.4 | 729.3 | 1.123 | -8 | 49.02 | 97 | 29 | 1.005 | 183.14 | 204 | 8330 | 209.5 | 53.71 | -47.06 | 17.19 | 43.48 | 40.81 | 45.55 | 28 | 15 | 11 | 25 | 37.65 | 97 | 84
2:03 | 1752 | 270.5 | 49.4 | 77.8 | 95 | 70 | 48.3 | 172.9 | 94.9 | 208.5 | 208.1 | 43.1 | 11.4 | 30 | 0.042 | 104 | 30.4 | 15.418 | 467 | 209.8 | 209.3 | 98.1 | 37.6 | 0.709 |  |  | 98.4 | 729.3 | 1.122 | -8 | 54.9 | 97 | 29 | 0.993 | 181.57 | 211 | 8950 | 208.19 | 54.96 | -47.06 | 16.88 | 43.7 | 40.98 | 45.64 | 28 | 15 | 11 | 25 | 37.65 | 93 | 84
2:03 | 1745 | 269.3 | 47.9 | 77.8 | 95 | 70 | 48.3 | 172.7 | 94.9 | 208.1 | 208.3 | 43.2 | 11.4 | 30 | 0.047 | 104 | 30.4 | 15.416 | 466.6 | 209.8 | 209.3 | 98.1 | 37.6 | 0.707 |  |  | 98.4 | 729.3 | 1.136 | -8 | 56.86 | 97 | 29 | 1.004 | 183.14 | 204 | 8600 | 209.5 | 53.83 | -47 | 16.88 | 43.56 | 40.94 | 45.64 | 28 | 15 | 11 | 25 | 37.65 | 93 | 84
2:03 | 1748 | 267.1 | 49.2 | 77.8 | 95 | 70 | 48.3 | 172.5 | 94.9 | 207.9 | 208.4 | 43.2 | 11.5 | 30 | 0.051 | 104 | 30.4 | 15.402 | 468 | 209.7 | 209.2 | 98.1 | 37.6 | 0.707 |  |  | 98.4 | 729.3 | 1.122 | -8 | 58.04 | 97 | 29 | 1 | 183.14 | 203 | 8680 | 206.58 | 54.58 | -47.19 | 16.88 | 43.48 | 41.03 | 45.64 | 28 | 15 | 11 | 25 | 37.65 | 92 | 84
2:03 | 1754 | 269.9 | 49.8 | 77.8 | 95 | 70 | 48.3 | 172.9 | 94.9 | 208.4 | 208.5 | 43.2 | 11.4 | 30 | 0.047 | 104.1 | 30.4 | 15.348 | 468.7 | 209.8 | 209.3 | 98.1 | 37.6 | 0.711 |  |  | 98.4 | 729.4 | 1.124 | -8 | 56.86 | 97 | 29 | 0.994 | 183.53 | 214 | 9040 | 208.51 | 53.42 | -47 | 17.19 | 43.65 | 40.93 | 45.55 | 28 | 15 | 11 | 25 | 37.65 | 95 | 81
2:03 | 1749 | 268 | 49.1 | 77.8 | 95 | 70 | 48.3 | 172.6 | 94.9 | 208 | 208.5 | 43.1 | 11.5 | 30 | 0.048 | 104 | 30.4 | 15.37 | 469.5 | 209.7 | 209.2 | 98.1 | 37.6 | 0.709 |  |  | 98.5 | 729.5 | 1.128 | -8 | 57.25 | 97 | 29 | 0.992 | 180.78 | 212 | 9630 | 208.51 | 55.73 | -47.12 | 17 | 43.55 | 40.88 | 45.55 | 28 | 15 | 11 | 25 | 37.65 | 94 | 79
2:03 | 1757 | 271.7 | 50.4 | 77.8 | 95 | 70 | 48.3 | 172.9 | 94.9 | 208.5 | 208.4 | 43.1 | 11.5 | 30 | 0.038 | 104.1 | 30.4 | 15.387 | 469.8 | 209.9 | 209.5 | 98.1 | 37.6 | 0.713 |  |  | 98.5 | 729.5 | 1.123 | -8 | 49.8 | 97 | 29 | 1.002 | 183.53 | 212 | 8120 | 211.43 | 52.77 | -47.06 | 17.19 | 43.38 | 40.85 | 45.44 | 28 | 15 | 11 | 25 | 37.65 | 99 | 81
2:03 | 1755 | 271.9 | 49.9 | 77.8 | 95.1 | 70 | 48.3 | 172.8 | 94.9 | 208.4 | 208.1 | 43.2 | 11.5 | 30 | 0.04 | 104.1 | 30.4 | 15.469 | 469.6 | 209.6 | 209.1 | 98.1 | 37.6 | 0.714 |  |  | 98.5 | 729.5 | 1.128 | -8 | 51.37 | 97 | 29 | 1.002 | 180.78 | 203 | 9140 | 206.58 | 53.71 | -47 | 16.75 | 43.41 | 40.91 | 45.64 | 28 | 15 | 11 | 25 | 37.65 | 90 | 83
2:03 | 1742 | 268.6 | 48 | 77.8 | 95 | 70 | 48.3 | 172.6 | 94.9 | 208 | 207.8 | 43.2 | 11.4 | 30 | 0.052 | 104 | 30.4 | 15.512 | 468.5 | 209.1 | 208.6 | 98.1 | 37.6 | 0.71 |  |  | 98.5 | 729.4 | 1.125 | -8 | 58.43 | 97 | 29 | 0.99 | 179.22 | 203 | 9380 | 206.58 | 53.85 | -47 | 16.81 | 43.51 | 40.84 | 45.64 | 28 | 15 | 11 | 25 | 37.65 | 93 | 83
2:03 | 1752 | 267.5 | 49.7 | 77.8 | 95.1 | 70 | 48.3 | 172.2 | 94.9 | 207.5 | 207.9 | 43.1 | 11.5 | 30 | 0.055 | 104 | 30.4 | 15.352 | 468.6 | 209 | 208.5 | 98.1 | 37.6 | 0.708 |  |  | 98.5 | 729.4 | 1.126 | -8 | 60.39 | 97 | 29 | 1.013 | 177.65 | 202 | 8680 | 209.18 | 55.44 | -47.06 | 16.75 | 43.51 | 40.91 | 45.55 | 28 | 15 | 11 | 25 | 37.65 | 96 | 81
2:03 | 1756 | 269.6 | 50.4 | 77.8 | 95.1 | 70 | 48.3 | 172 | 94.9 | 207.4 | 208 | 43.1 | 11.5 | 30 | 0.05 | 104 | 30.4 | 15.297 | 468.4 | 209.3 | 208.8 | 98.1 | 37.6 | 0.711 |  |  | 98.5 | 729.4 | 1.132 | -8 | 59.22 | 97 | 29 | 0.992 | 183.14 | 211 | 8680 | 208.19 | 54.89 | -47 | 16.88 | 43.51 | 40.85 | 45.44 | 28 | 15 | 11 | 25 | 37.65 | 97 | 83
2:03 | 1750 | 270.5 | 49.1 | 77.8 | 95.1 | 70 | 48.3 | 172.2 | 94.9 | 207.6 | 208.1 | 43.1 | 11.5 | 30 | 0.047 | 104 | 30.4 | 15.326 | 468.5 | 209.4 | 208.9 | 98.1 | 37.6 | 0.712 |  |  | 98.5 | 729.4 | 1.13 | -8 | 56.86 | 97 | 29 | 1.006 | 182.75 | 213 | 8650 | 209.82 | 55.25 | -47.12 | 16.88 | 43.03 | 40.95 | 45.44 | 28 | 15 | 11 | 25 | 37.65 | 95 | 83
2:03 | 1752 | 269.4 | 49.7 | 77.8 | 95.1 | 70 | 48.3 | 172 | 94.9 | 207.4 | 208.2 | 43.1 | 11.5 | 30 | 0.054 | 104 | 30.4 | 15.293 | 468.4 | 209.3 | 208.8 | 98.1 | 37.6 | 0.712 |  |  | 98.5 | 729.3 | 1.131 | -8 | 60.39 | 97 | 29 | 0.988 | 183.14 | 204 | 8380 | 206.9 | 54.33 | -46.88 | 16.88 | 43.41 | 40.85 | 45.44 | 28 | 15 | 11 | 25 | 37.65 | 95 | 83
2:03 | 1748 | 267.4 | 49.2 | 77.8 | 95.1 | 70 | 48.3 | 172 | 95 | 207.3 | 208.1 | 43.1 | 11.5 | 30 | 0.058 | 104 | 30.4 | 15.312 | 468.8 | 209.3 | 208.8 | 98.1 | 37.6 | 0.71 |  |  | 98.5 | 729.3 | 1.126 | -8 | 57.65 | 97 | 29 | 1.014 | 180 | 203 | 9190 | 208.19 | 54.59 | -46.94 | 16.75 | 43.43 | 40.96 | 45.44 | 28 | 15 | 11 | 25 | 37.65 | 95 | 85
2:03 | 1751 | 268.4 | 49.5 | 77.8 | 95 | 70 | 48.3 | 172.1 | 95 | 207.4 | 208.3 | 43 | 11.5 | 30 | 0.056 | 104 | 30.4 | 15.307 | 468.6 | 209.4 | 208.9 | 98.1 | 37.6 | 0.711 |  |  | 98.5 | 729.4 | 1.126 | -8 | 59.22 | 97 | 29 | 0.99 | 182.35 | 213 | 8630 | 208.19 | 54.48 | -46.75 | 17 | 43.56 | 40.92 | 45.33 | 28 | 15 | 11 | 25 | 37.65 | 93 | 83
2:03 | 1752 | 269.5 | 49.5 | 77.8 | 95.1 | 70 | 48.3 | 172.3 | 95 | 207.8 | 208.2 | 43 | 11.5 | 30 | 0.051 | 104 | 30.4 | 15.336 | 467.6 | 209.4 | 208.9 | 98.1 | 37.6 | 0.711 |  |  | 98.5 | 729.4 | 1.122 | -8 | 56.08 | 97 | 29 | 1.006 | 182.75 | 203 | 9240 | 206.58 | 54.87 | -47.06 | 16.81 | 43.46 | 40.87 | 45.23 | 28 | 15 | 11 | 25 | 37.65 | 93 | 82
2:03 | 1752 | 269.8 | 49.7 | 77.8 | 95.1 | 70 | 48.3 | 172.4 | 94.9 | 207.9 | 207.8 | 43 | 11.5 | 30 | 0.046 | 104 | 30.3 | 15.387 | 468.2 | 209.2 | 208.7 | 98.1 | 37.6 | 0.712 |  |  | 98.5 | 729.4 | 1.127 | -8 | 54.51 | 97 | 29 | 1 | 182.75 | 202 | 9240 | 209.82 | 53.87 | -46.81 | 16.94 | 43.62 | 41.02 | 45.33 | 28 | 15 | 11 | 25 | 37.65 | 92 | 80
2:03 | 1745 | 267.6 | 48.6 | 77.8 | 95.1 | 70 | 48.3 | 172.1 | 94.9 | 207.3 | 208 | 43 | 11.5 | 30 | 0.05 | 104 | 30.3 | 15.368 | 468.1 | 209.2 | 208.7 | 98.1 | 37.6 | 0.711 |  |  | 98.5 | 729.5 | 1.126 | -8 | 59.22 | 97 | 29 | 0.993 | 182.35 | 214 | 7820 | 208.19 | 54.51 | -47 | 17 | 43.64 | 41.05 | 45.33 | 28 | 15 | 11 | 25 | 37.65 | 96 | 79
2:03 | 1753 | 269 | 50.2 | 77.8 | 95 | 70 | 48.3 | 172 | 95 | 207.4 | 208.1 | 43 | 11.5 | 30 | 0.047 | 104 | 30.4 | 15.361 | 468.1 | 209.4 | 208.9 | 98.1 | 37.6 | 0.713 |  |  | 98.5 | 729.5 | 1.123 | -8 | 52.55 | 97 | 29 | 1.002 | 182.75 | 204 | 8240 | 209.5 | 54.82 | -47 | 17.25 | 43.68 | 41.06 | 45.33 | 28 | 15 | 11 | 25 | 37.65 | 94 | 81
2:03 | 1755 | 270.5 | 50.2 | 77.8 | 95.1 | 70 | 48.3 | 172.3 | 95 | 207.8 | 208.2 | 43 | 11.5 | 30 | 0.045 | 104 | 30.4 | 15.402 | 467.8 | 209.4 | 208.9 | 98.1 | 37.6 | 0.714 |  |  | 98.5 | 729.6 | 1.123 | -8 | 57.25 | 97 | 29 | 0.998 | 182.75 | 203 | 8900 | 206.58 | 55.7 | -46.88 | 17.06 | 43.59 | 41 | 45.33 | 28 | 15 | 11 | 25 | 37.65 | 98 | 83
2:03 | 1749 | 270.3 | 48.6 | 77.8 | 95.1 | 70 | 48.3 | 172.6 | 94.9 | 208.1 | 208 | 43 | 11.5 | 30 | 0.041 | 104 | 30.4 | 15.396 | 468 | 209.5 | 209 | 98.1 | 37.6 | 0.715 |  |  | 98.5 | 729.5 | 1.127 | -8 | 53.33 | 97 | 29 | 0.99 | 174.9 | 212 | 8310 | 209.82 | 55.85 | -47.12 | 17.12 | 43.61 | 40.97 | 45.33 | 28 | 15 | 11 | 25 | 37.65 | 96 | 84
2:03 | 1751 | 268.5 | 49.3 | 77.8 | 95.1 | 70 | 48.3 | 172.3 | 94.9 | 207.7 | 208.1 | 43 | 11.5 | 30 | 0.049 | 104 | 30.4 | 15.413 | 469.1 | 209.4 | 208.9 | 98.1 | 37.6 | 0.712 |  |  | 98.5 | 729.5 | 1.125 | -8 | 56.47 | 97 | 29 | 0.991 | 182.75 | 204 | 8330 | 206.58 | 54.37 | -47.19 | 17.25 | 43.43 | 40.94 | 45.33 | 28 | 15 | 11 | 25 | 37.65 | 94 | 80
2:03 | 1750 | 268.8 | 49 | 77.8 | 95 | 70 | 48.3 | 172.5 | 95 | 208.1 | 207.8 | 43 | 11.5 | 30 | 0.052 | 104 | 30.4 | 15.382 | 471.6 | 209.1 | 208.6 | 98.1 | 37.6 | 0.711 |  |  | 98.5 | 729.6 | 1.119 | -8 | 54.51 | 97 | 29 | 1.001 | 173.33 | 214 | 8330 | 208.19 | 54.97 | -46.81 | 16.81 | 43.58 | 40.92 | 45.33 | 28 | 15 | 11 | 25 | 37.65 | 96 | 80
2:03 | 1749 | 269.1 | 48.6 | 77.8 | 95 | 70 | 48.3 | 173.2 | 94.9 | 209 | 207.5 | 43 | 11.5 | 30 | 0.054 | 103.9 | 30.4 | 15.336 | 471.8 | 208.7 | 208.3 | 98.1 | 37.6 | 0.71 |  |  | 98.5 | 729.5 | 1.126 | -8 | 56.86 | 97 | 29 | 0.999 | 180.78 | 202 | 8650 | 207.24 | 55.51 | -46.81 | 16.69 | 43.26 | 40.95 | 45.33 | 28 | 15 | 11 | 25 | 37.65 | 95 | 77
2:03 | 1746 | 267.4 | 48.6 | 77.8 | 95 | 70 | 48.3 | 172.9 | 94.9 | 208.5 | 207.9 | 43 | 11.5 | 30 | 0.055 | 104 | 30.4 | 15.318 | 471.9 | 209 | 208.5 | 98.1 | 37.6 | 0.709 |  |  | 98.5 | 729.3 | 1.129 | -8 | 59.61 | 97 | 29 | 0.989 | 182.75 | 203 | 8480 | 206.9 | 54.63 | -46.94 | 17.06 | 43.64 | 40.88 | 45.33 | 28 | 15 | 11 | 25 | 37.65 | 100 | 81
2:03 | 1753 | 267.9 | 49.8 | 77.8 | 95.1 | 70 | 48.3 | 172.9 | 94.9 | 208.5 | 208.5 | 43 | 11.5 | 30 | 0.05 | 104 | 30.4 | 15.348 | 473 | 209.6 | 209.1 | 98.1 | 37.6 | 0.709 |  |  | 98.5 | 729.3 | 1.122 | -8 | 59.61 | 97 | 29 | 1.006 | 181.57 | 213 | 8190 | 208.51 | 54.56 | -46.88 | 17.06 | 43.45 | 40.91 | 45.23 | 28 | 15 | 11 | 25 | 37.65 | 97 | 84
2:03 | 1754 | 270.1 | 50.2 | 77.8 | 95 | 70 | 48.3 | 173.2 | 94.9 | 208.9 | 208.5 | 42.9 | 11.5 | 30 | 0.044 | 104 | 30.3 | 15.413 | 472.2 | 209.9 | 209.4 | 98.1 | 37.6 | 0.713 |  |  | 98.5 | 729.4 | 1.115 | -8 | 51.37 | 97 | 29 | 1 | 183.14 | 204 | 8650 | 206.58 | 55.49 | -47.12 | 17 | 43.5 | 40.86 | 45.23 | 28 | 15 | 11 | 25 | 37.65 | 92 | 78
2:03 | 1752 | 271.1 | 49.6 | 77.8 | 95 | 70 | 48.2 | 173.1 | 94.9 | 208.7 | 208.1 | 42.9 | 11.5 | 30 | 0.037 | 104.1 | 30.3 | 15.404 | 469 | 209.9 | 209.5 | 98.1 | 37.6 | 0.714 |  |  | 98.5 | 729.3 | 1.131 | -8 | 49.41 | 97 | 29 | 0.985 | 178.43 | 205 | 8990 | 208.51 | 53.7 | -47.12 | 16.88 | 43.32 | 40.94 | 45.23 | 28 | 15 | 11 | 25 | 37.65 | 93 | 80
2:03 | 1749 | 270.3 | 49.6 | 77.8 | 95 | 70 | 48.2 | 172.9 | 94.9 | 208.5 | 208 | 43 | 11.5 | 30 | 0.04 | 104.1 | 30.4 | 15.421 | 467 | 209.6 | 209.2 | 98.1 | 37.6 | 0.714 |  |  | 98.5 | 729.2 | 1.123 | -8 | 51.76 | 97 | 29 | 0.994 | 182.75 | 211 | 8430 | 209.82 | 55.04 | -47.25 | 17.06 | 43.32 | 40.77 | 45.33 | 28 | 15 | 11 | 25 | 37.65 | 94 | 82
2:03 | 1747 | 267.7 | 49 | 77.8 | 95 | 70 | 48.2 | 172.5 | 94.9 | 208 | 208.4 | 43 | 11.5 | 30 | 0.053 | 104 | 30.3 | 15.443 | 467.1 | 209.6 | 209.1 | 98.1 | 37.6 | 0.709 |  |  | 98.5 | 729.2 | 1.126 | -8 | 60.78 | 97 | 29 | 0.995 | 183.53 | 203 | 8800 | 207.57 | 54.32 | -46.88 | 17 | 43.53 | 40.83 | 45.44 | 28 | 15 | 11 | 25 | 37.65 | 93 | 86
2:03 | 1755 | 269.7 | 49.8 | 77.8 | 95 | 70 | 48.2 | 172.5 | 95 | 208 | 208.7 | 42.9 | 11.5 | 30 | 0.049 | 104 | 30.3 | 15.419 | 467.3 | 209.8 | 209.3 | 98.1 | 37.6 | 0.709 |  |  | 98.5 | 729.3 | 1.12 | -8 | 58.82 | 97 | 29 | 0.997 | 183.92 | 215 | 8730 | 208.83 | 54.38 | -47.06 | 16.88 | 43.36 | 40.85 | 45.44 | 28 | 15 | 11 | 25 | 37.65 | 94 | 83
2:03 | 1750 | 269.1 | 49.2 | 77.8 | 94.9 | 70 | 48.2 | 172.5 | 95 | 207.9 | 208.3 | 42.8 | 11.5 | 30 | 0.046 | 104 | 30.3 | 15.375 | 467.7 | 209.6 | 209.1 | 98.1 | 37.6 | 0.71 |  |  | 98.5 | 729.4 | 1.119 | -8 | 53.73 | 97 | 29 | 0.991 | 178.04 | 214 | 7920 | 208.51 | 55.02 | -46.88 | 16.94 | 43.11 | 40.71 | 45.33 | 28 | 15 | 11 | 25 | 37.65 | 96 | 76
2:04 | 1749 | 268.9 | 49.2 | 77.8 | 95 | 70 | 48.2 | 172.2 | 95 | 207.6 | 208.3 | 42.8 | 11.5 | 30 | 0.053 | 104 | 30.4 | 15.353 | 467.3 | 209.4 | 209 | 98.1 | 37.6 | 0.71 |  |  | 98.5 | 729.4 | 1.122 | -8 | 60 | 97 | 29 | 0.998 | 183.14 | 202 | 9240 | 207.57 | 53.83 | -46.75 | 16.75 | 43.46 | 40.99 | 45.33 | 28 | 15 | 11 | 25 | 37.65 | 94 | 79
2:04 | 1750 | 267.9 | 49.6 | 77.8 | 95 | 70 | 48.2 | 172.1 | 95 | 207.4 | 208.2 | 42.8 | 11.5 | 30 | 0.059 | 104 | 30.4 | 15.368 | 467.4 | 209.3 | 208.8 | 98.1 | 37.6 | 0.708 |  |  | 98.5 | 729.4 | 1.126 | -8 | 59.22 | 97 | 29 | 0.99 | 181.96 | 212 | 8800 | 208.51 | 54.4 | -46.88 | 16.94 | 43.44 | 41.02 | 45.33 | 28 | 15 | 11 | 25 | 37.65 | 97 | 82
2:04 | 1751 | 269 | 49.2 | 77.8 | 95.1 | 70 | 48.2 | 172 | 95 | 207.3 | 207.9 | 42.8 | 11.5 | 30 | 0.06 | 104 | 30.4 | 15.309 | 466.7 | 209 | 208.5 | 98.1 | 37.6 | 0.707 |  |  | 98.5 | 729.5 | 1.128 | -8 | 59.22 | 97 | 29 | 1.014 | 182.75 | 211 | 8310 | 209.5 | 55.03 | -46.75 | 16.81 | 43.55 | 40.96 | 45.23 | 28 | 15 | 11 | 25 | 37.65 | 94 | 84
2:04 | 1744 | 267.5 | 48.4 | 77.8 | 95.1 | 70 | 48.2 | 172.1 | 94.9 | 207.5 | 207.6 | 42.8 | 11.5 | 30 | 0.061 | 104 | 30.4 | 15.299 | 467.6 | 208.7 | 208.2 | 98.1 | 37.6 | 0.703 |  |  | 98.5 | 729.5 | 1.129 | -8 | 58.43 | 97 | 29 | 0.991 | 182.35 | 202 | 8700 | 204.97 | 55.8 | -46.88 | 16.88 | 43.53 | 40.99 | 45.23 | 28 | 15 | 11 | 25 | 37.65 | 92 | 84
2:04 | 1749 | 266.8 | 49.1 | 77.8 | 95.1 | 70 | 48.2 | 171.8 | 95 | 207.1 | 207.7 | 42.8 | 11.5 | 30 | 0.062 | 103.9 | 30.3 | 15.265 | 468.3 | 208.8 | 208.3 | 98.1 | 37.6 | 0.702 |  |  | 98.5 | 729.4 | 1.125 | -8 | 59.61 | 97 | 29 | 1.014 | 182.75 | 202 | 8020 | 207.57 | 55.17 | -47 | 17.12 | 43.63 | 41.09 | 45.23 | 28 | 15 | 11 | 25 | 37.65 | 97 | 84
2:04 | 1749 | 267.2 | 49.1 | 77.8 | 95.1 | 70 | 48.2 | 172.4 | 95 | 207.9 | 207.9 | 42.8 | 11.5 | 30 | 0.055 | 104 | 30.4 | 15.281 | 468.1 | 209.1 | 208.6 | 98.1 | 37.6 | 0.703 |  |  | 98.5 | 729.5 | 1.117 | -8 | 56.86 | 97 | 29 | 0.998 | 182.75 | 210 | 8160 | 208.19 | 56.91 | -46.81 | 17.06 | 43.58 | 40.98 | 45.23 | 28 | 15 | 11 | 25 | 38.04 | 99 | 83
2:04 | 1756 | 271.4 | 50 | 77.8 | 95.1 | 70 | 48.2 | 172.4 | 95 | 207.9 | 207.9 | 42.9 | 11.5 | 30 | 0.041 | 104 | 30.4 | 15.31 | 467.6 | 209.7 | 209.2 | 98.1 | 37.6 | 0.708 |  |  | 98.5 | 729.5 | 1.123 | -8 | 48.63 | 97 | 29 | 1.004 | 181.57 | 210 | 8900 | 209.82 | 54.47 | -46.94 | 17.06 | 43.45 | 41.05 | 45.33 | 28 | 15 | 11 | 25 | 37.65 | 90 | 83
2:04 | 1748 | 269 | 49 | 77.8 | 95.1 | 70 | 48.2 | 172.2 | 95 | 207.6 | 207.9 | 43 | 11.5 | 30 | 0.046 | 104 | 30.4 | 15.393 | 467.7 | 209.4 | 209 | 98.1 | 37.7 | 0.707 |  |  | 98.5 | 729.5 | 1.13 | -8 | 51.76 | 97 | 29 | 0.988 | 182.75 | 203 | 8950 | 206.58 | 54.43 | -46.88 | 17.06 | 43.68 | 40.99 | 45.55 | 28 | 15 | 11 | 25 | 37.65 | 97 | 79
2:04 | 1745 | 267.5 | 48.4 | 77.8 | 95 | 70 | 48.2 | 172.3 | 95 | 207.7 | 208.1 | 43 | 11.5 | 30 | 0.051 | 104 | 30.4 | 15.379 | 468.5 | 209.4 | 208.9 | 98.1 | 37.7 | 0.705 |  |  | 98.5 | 729.6 | 1.13 | -8 | 59.22 | 97 | 29 | 1.004 | 182.75 | 213 | 8260 | 209.82 | 55.55 | -47.06 | 16.94 | 43.62 | 41.11 | 45.55 | 28 | 15 | 11 | 25 | 37.65 | 95 | 81
2:04 | 1756 | 267.3 | 50.9 | 77.8 | 95 | 70 | 48.2 | 172.4 | 95 | 207.9 | 208.3 | 43 | 11.5 | 30 | 0.054 | 104 | 30.4 | 15.291 | 468 | 209.5 | 209 | 98.1 | 37.7 | 0.705 |  |  | 98.5 | 729.7 | 1.109 | -8 | 59.61 | 97 | 29 | 0.994 | 183.14 | 203 | 7970 | 206.26 | 55.54 | -46.94 | 17 | 43.12 | 41.01 | 45.55 | 28 | 15 | 11 | 25 | 37.65 | 100 | 85
2:04 | 1750 | 269.4 | 49 | 77.8 | 95 | 70 | 48.2 | 172.5 | 95 | 208 | 208.2 | 43 | 11.5 | 30 | 0.041 | 104 | 30.4 | 15.293 | 468.3 | 209.8 | 209.3 | 98.1 | 37.7 | 0.709 |  |  | 98.5 | 729.7 | 1.141 | -8 | 51.37 | 97 | 29 | 0.98 | 174.51 | 205 | 8240 | 211.11 | 51.38 | -46.88 | 17.19 | 43.61 | 40.92 | 45.44 | 28 | 15 | 11 | 25 | 37.65 | 93 | 86
2:04 | 1758 | 272.9 | 50.3 | 77.8 | 95 | 70 | 48.2 | 172.7 | 95 | 208.3 | 207.9 | 43 | 11.5 | 30 | 0.035 | 104.1 | 30.3 | 15.425 | 467 | 209.7 | 209.2 | 98.1 | 37.6 | 0.711 |  |  | 98.5 | 729.6 | 1.116 | -8 | 52.94 | 97 | 29 | 0.991 | 183.14 | 213 | 9090 | 208.51 | 54.75 | -47 | 17.06 | 43.52 | 40.92 | 45.55 | 28 | 15 | 11 | 25 | 37.65 | 90 | 84
2:04 | 1752 | 270.8 | 49.8 | 77.8 | 95 | 70 | 48.2 | 172.3 | 95 | 207.8 | 207.9 | 43.1 | 11.5 | 30 | 0.045 | 104 | 30.3 | 15.442 | 467.3 | 209.4 | 208.9 | 98.1 | 37.6 | 0.709 |  |  | 98.5 | 729.4 | 1.122 | -8 | 58.82 | 97 | 29 | 1.013 | 182.35 | 202 | 8530 | 207.57 | 56.27 | -47.19 | 16.94 | 43.71 | 40.84 | 45.64 | 28 | 15 | 11 | 25 | 37.65 | 96 | 80
2:04 | 1749 | 269.4 | 49.2 | 77.8 | 95 | 70 | 48.2 | 172.1 | 95 | 207.5 | 208.5 | 43.1 | 11.5 | 30 | 0.047 | 104.1 | 30.3 | 15.441 | 468.1 | 209.7 | 209.2 | 98.1 | 37.6 | 0.707 |  |  | 98.5 | 729.2 | 1.127 | -8 | 58.82 | 97 | 29 | 0.99 | 183.53 | 215 | 8680 | 206.26 | 54.61 | -47 | 17.25 | 43.33 | 41 | 45.64 | 28 | 15 | 11 | 25 | 37.65 | 96 | 81
2:04 | 1750 | 269.6 | 49.4 | 77.8 | 95 | 70 | 48.2 | 172.3 | 95 | 207.9 | 208.5 | 43.1 | 11.5 | 30 | 0.043 | 104.1 | 30.3 | 15.47 | 468 | 209.9 | 209.5 | 98.1 | 37.6 | 0.708 |  |  | 98.5 | 729.1 | 1.12 | -8 | 58.43 | 97 | 29 | 1.015 | 183.14 | 205 | 8240 | 209.82 | 54.27 | -47.19 | 17.12 | 43.05 | 40.84 | 45.55 | 28 | 15 | 11 | 25 | 37.65 | 94 | 84
2:04 | 1750 | 269.9 | 49.5 | 77.8 | 95 | 70 | 48.2 | 172 | 95 | 207.4 | 208.2 | 43.1 | 11.5 | 30 | 0.044 | 104.1 | 30.3 | 15.427 | 467.9 | 209.7 | 209.2 | 98.1 | 37.6 | 0.709 |  |  | 98.5 | 729.1 | 1.123 | -8 | 56.08 | 97 | 29 | 1.009 | 182.75 | 213 | 8310 | 209.5 | 54.27 | -46.81 | 16.88 | 43.49 | 40.79 | 45.55 | 28 | 15 | 11 | 25 | 37.65 | 97 | 84
2:04 | 1749 | 267.4 | 49.8 | 77.8 | 95 | 70 | 48.2 | 172.2 | 95 | 207.5 | 208.3 | 43.1 | 11.5 | 30 | 0.05 | 104 | 30.3 | 15.421 | 468.8 | 209.6 | 209.1 | 98.1 | 37.7 | 0.706 |  |  | 98.5 | 729.2 | 1.119 | -8 | 59.22 | 97 | 29 | 1.009 | 182.75 | 212 | 8870 | 208.51 | 54.6 | -47 | 16.88 | 43.22 | 40.94 | 45.64 | 28 | 15 | 11 | 25 | 37.65 | 92 | 86
2:04 | 1751 | 269 | 49.2 | 77.8 | 95.1 | 70 | 48.2 | 172.2 | 95 | 207.7 | 208.7 | 43.1 | 11.5 | 30 | 0.048 | 104 | 30.4 | 15.397 | 468.2 | 209.8 | 209.3 | 98.1 | 37.7 | 0.707 |  |  | 98.5 | 729.2 | 1.125 | -8 | 58.82 | 97 | 29 | 0.987 | 183.14 | 213 | 8730 | 208.19 | 54.56 | -46.88 | 17.25 | 43.58 | 40.77 | 45.64 | 28 | 15 | 11 | 25 | 37.65 | 93 | 84
2:04 | 1751 | 269.3 | 49.9 | 77.8 | 95.1 | 70 | 48.2 | 172.4 | 95 | 207.8 | 208.5 | 43.1 | 11.5 | 30 | 0.049 | 104 | 30.3 | 15.356 | 468.4 | 209.7 | 209.2 | 98.1 | 37.7 | 0.706 |  |  | 98.5 | 729.3 | 1.123 | -8 | 56.08 | 97 | 29 | 1.007 | 182.75 | 203 | 8730 | 206.9 | 54.72 | -46.94 | 16.75 | 43.4 | 40.93 | 45.44 | 28 | 15 | 11 | 25 | 38.04 | 97 | 82
2:04 | 1752 | 268.9 | 49.9 | 77.8 | 95.1 | 70 | 48.2 | 172.1 | 95 | 207.5 | 208.3 | 43.1 | 11.5 | 30 | 0.045 | 104 | 30.3 | 15.346 | 469 | 209.7 | 209.2 | 98.1 | 37.6 | 0.707 |  |  | 98.5 | 729.3 | 1.126 | -8 | 54.9 | 97 | 29 | 1.003 | 182.75 | 214 | 9040 | 208.19 | 54.28 | -47.06 | 17.25 | 43.39 | 40.99 | 45.55 | 28 | 15 | 11 | 25 | 37.65 | 97 | 81
2:04 | 1749 | 268.4 | 49 | 77.8 | 95.1 | 70 | 48.2 | 172 | 95 | 207.4 | 208.2 | 43.1 | 11.5 | 30 | 0.054 | 104 | 30.3 | 15.363 | 469.9 | 209.4 | 208.9 | 98.1 | 37.6 | 0.704 |  |  | 98.5 | 729.4 | 1.132 | -8 | 58.43 | 97 | 29 | 0.987 | 183.14 | 214 | 9530 | 206.26 | 54.17 | -46.88 | 16.81 | 43.58 | 41.03 | 45.44 | 28 | 15 | 11 | 25 | 37.65 | 97 | 81
2:04 | 1750 | 267.6 | 49.5 | 77.8 | 95.1 | 70 | 48.2 | 171.7 | 95 | 207.1 | 207.7 | 43 | 11.5 | 30 | 0.062 | 103.9 | 30.3 | 15.273 | 470.6 | 208.7 | 208.2 | 98.1 | 37.7 | 0.701 |  |  | 98.5 | 729.4 | 1.132 | -8 | 59.22 | 97 | 29 | 1.013 | 181.96 | 201 | 8290 | 204.33 | 55.12 | -46.94 | 16.94 | 43.55 | 41.03 | 45.44 | 28 | 15 | 11 | 25 | 37.65 | 96 | 83
2:04 | 1749 | 267.4 | 49.1 | 77.8 | 95.1 | 70 | 48.2 | 171.6 | 95 | 206.8 | 207.7 | 43 | 11.5 | 30 | 0.061 | 103.9 | 30.3 | 15.201 | 469.5 | 208.7 | 208.2 | 98.1 | 37.7 | 0.7 |  |  | 98.5 | 729.5 | 1.126 | -8 | 59.61 | 97 | 29 | 1.003 | 181.96 | 212 | 8920 | 206.9 | 55.62 | -47.06 | 16.81 | 43.42 | 41.06 | 45.23 | 28 | 15 | 11 | 25 | 37.65 | 98 | 82
2:04 | 1747 | 266.7 | 48.5 | 77.8 | 95.1 | 70 | 48.2 | 171.9 | 95 | 207.3 | 207.7 | 43 | 11.5 | 30 | 0.057 | 103.9 | 30.3 | 15.225 | 469.5 | 208.8 | 208.3 | 98.1 | 37.7 | 0.701 |  |  | 98.5 | 729.5 | 1.122 | -8 | 56.86 | 97 | 29 | 1.007 | 182.35 | 202 | 7920 | 206.26 | 54.63 | -46.81 | 17 | 43.5 | 41 | 45.23 | 28 | 15 | 11 | 25 | 37.65 | 96 | 82
2:04 | 1748 | 268 | 48.9 | 77.8 | 95 | 70 | 48.2 | 172.4 | 95 | 207.8 | 207.9 | 43 | 11.5 | 30 | 0.049 | 103.9 | 30.3 | 15.217 | 469.6 | 209.1 | 208.6 | 98.1 | 37.6 | 0.703 |  |  | 98.5 | 729.4 | 1.12 | -8 | 57.65 | 97 | 29 | 1.008 | 181.57 | 203 | 8210 | 209.18 | 54.39 | -46.94 | 17 | 43.53 | 41 | 45.23 | 28 | 15 | 11 | 25 | 37.65 | 101 | 82
2:04 | 1751 | 269.7 | 50 | 77.8 | 95 | 70 | 48.2 | 172.4 | 95 | 207.9 | 208.1 | 43 | 11.5 | 30 | 0.046 | 104 | 30.3 | 15.268 | 469.4 | 209.5 | 209 | 98.1 | 37.6 | 0.707 |  |  | 98.5 | 729.3 | 1.116 | -8 | 52.16 | 97 | 29 | 0.985 | 174.9 | 214 | 9430 | 211.11 | 54.94 | -46.81 | 17 | 43.6 | 40.99 | 45.33 | 28 | 15 | 11 | 25 | 37.65 | 90 | 79
2:04 | 1751 | 270 | 49.6 | 77.8 | 95 | 70 | 48.2 | 172.2 | 95 | 207.7 | 208.3 | 43 | 11.5 | 30 | 0.044 | 104 | 30.3 | 15.429 | 469.8 | 209.6 | 209.1 | 98.1 | 37.6 | 0.708 |  |  | 98.5 | 729.1 | 1.12 | -8 | 52.55 | 97 | 29 | 0.988 | 183.14 | 204 | 8800 | 206.9 | 55.48 | -47 | 16.94 | 43.6 | 41.09 | 45.33 | 28 | 15 | 11 | 25 | 37.65 | 99 | 80
2:04 | 1751 | 268.7 | 49.6 | 77.8 | 95 | 70 | 48.2 | 172.1 | 95 | 207.6 | 208.4 | 43 | 11.5 | 30 | 0.047 | 104 | 30.3 | 15.516 | 470.3 | 209.6 | 209.1 | 98.1 | 37.6 | 0.706 |  |  | 98.5 | 729 | 1.123 | -8 | 60 | 97 | 29 | 1.007 | 180.78 | 202 | 8480 | 208.19 | 55.55 | -47.12 | 17 | 43.31 | 40.94 | 45.44 | 28 | 15 | 11 | 25 | 37.65 | 91 | 80
2:04 | 1753 | 270.5 | 49.5 | 77.8 | 94.9 | 70 | 48.2 | 172.4 | 95 | 207.9 | 208.4 | 43 | 11.5 | 30 | 0.048 | 104 | 30.3 | 15.459 | 469.6 | 209.6 | 209.2 | 98.1 | 37.6 | 0.709 |  |  | 98.5 | 729.1 | 1.138 | -8 | 54.9 | 97 | 29 | 0.993 | 178.43 | 214 | 9040 | 208.51 | 55.53 | -47.12 | 16.94 | 43.51 | 40.98 | 45.44 | 28 | 15 | 11 | 25 | 37.65 | 96 | 80
2:04 | 1749 | 270.6 | 48.9 | 77.8 | 94.9 | 70 | 48.2 | 172.5 | 95 | 208.1 | 208 | 43 | 11.5 | 30 | 0.036 | 104 | 30.3 | 15.427 | 471.3 | 209.6 | 209.2 | 98.1 | 37.6 | 0.71 |  |  | 98.5 | 729 | 1.13 | -8 | 50.98 | 97 | 29 | 0.994 | 182.75 | 205 | 8820 | 209.5 | 54.24 | -46.94 | 17 | 43.59 | 41 | 45.44 | 28 | 15 | 11 | 25 | 37.65 | 96 | 78
2:04 | 1750 | 268.5 | 49.4 | 77.8 | 95 | 70 | 48.2 | 172.4 | 95 | 207.8 | 208.2 | 43.1 | 11.5 | 30 | 0.044 | 104 | 30.3 | 15.423 | 471.4 | 209.5 | 209 | 98.1 | 37.6 | 0.707 |  |  | 98.5 | 729 | 1.125 | -8 | 60.39 | 97 | 29 | 0.997 | 182.75 | 214 | 8800 | 209.82 | 55.7 | -47.06 | 17.25 | 43.6 | 40.85 | 45.44 | 28 | 15 | 11 | 25 | 37.65 | 97 | 81
2:04 | 1750 | 268.4 | 49.5 | 77.8 | 95 | 70 | 48.3 | 172.2 | 95 | 207.7 | 208.7 | 43.1 | 11.5 | 30 | 0.043 | 104 | 30.3 | 15.392 | 471.2 | 209.9 | 209.4 | 98.1 | 37.6 | 0.707 |  |  | 98.5 | 729.1 | 1.126 | -8 | 58.04 | 97 | 29 | 1.007 | 184.31 | 213 | 8950 | 207.89 | 54.38 | -47.19 | 17 | 43.58 | 40.91 | 45.44 | 28 | 15 | 11 | 25 | 37.65 | 97 | 83
2:04 | 1748 | 268.6 | 48.3 | 77.8 | 95 | 70 | 48.3 | 172.2 | 95 | 207.7 | 208.5 | 43.1 | 11.5 | 30 | 0.038 | 104.1 | 30.3 | 15.462 | 470.8 | 210 | 209.6 | 98.1 | 37.6 | 0.709 |  |  | 98.5 | 729.2 | 1.124 | -8 | 54.12 | 97 | 29 | 0.99 | 183.53 | 214 | 7940 | 208.51 | 55.15 | -47.19 | 17.25 | 43.29 | 40.92 | 45.44 | 28 | 15 | 11 | 25 | 37.65 | 96 | 78
2:04 | 1756 | 271.4 | 49.6 | 77.8 | 95 | 70 | 48.3 | 172.9 | 95 | 208.6 | 208.4 | 43.1 | 11.5 | 30 | 0.042 | 104.1 | 30.3 | 15.486 | 469.7 | 209.9 | 209.4 | 98.1 | 37.6 | 0.71 |  |  | 98.5 | 729.3 | 1.123 | -8 | 54.12 | 97 | 29 | 1.012 | 180 | 205 | 8530 | 209.5 | 54.34 | -46.81 | 16.94 | 43.58 | 40.76 | 45.44 | 28 | 15 | 11 | 25 | 37.65 | 93 | 78
2:04 | 1750 | 269.2 | 49.5 | 77.8 | 95 | 70 | 48.3 | 172.7 | 95 | 208.2 | 208.2 | 43.1 | 11.5 | 30 | 0.047 | 104 | 30.3 | 15.475 | 470.7 | 209.7 | 209.2 | 98.1 | 37.6 | 0.709 |  |  | 98.5 | 729.3 | 1.127 | -8 | 54.51 | 97 | 29 | 0.99 | 181.18 | 213 | 9870 | 208.19 | 54.66 | -46.94 | 16.88 | 43.18 | 40.86 | 45.55 | 28 | 15 | 11 | 25 | 37.65 | 96 | 76
2:04 | 1750 | 269.7 | 49 | 77.8 | 95.1 | 70 | 48.3 | 172.3 | 95 | 207.7 | 208.4 | 43.1 | 11.5 | 30 | 0.051 | 104 | 30.3 | 15.441 | 469.7 | 209.7 | 209.2 | 98.1 | 37.6 | 0.709 |  |  | 98.5 | 729.3 | 1.129 | -8 | 57.65 | 97 | 29 | 0.996 | 183.53 | 212 | 8580 | 208.83 | 53.84 | -46.88 | 17.19 | 43.52 | 40.83 | 45.55 | 28 | 15 | 11 | 25 | 37.65 | 98 | 82
2:04 | 1752 | 269.9 | 49.8 | 77.8 | 95 | 70 | 48.3 | 172.2 | 95 | 207.7 | 208.3 | 43.1 | 11.5 | 30 | 0.045 | 104 | 30.3 | 15.411 | 469.9 | 209.6 | 209.1 | 98.1 | 37.6 | 0.708 |  |  | 98.5 | 729.3 | 1.124 | -8 | 56.47 | 97 | 29 | 0.99 | 183.53 | 203 | 9040 | 209.18 | 54.06 | -47.06 | 17 | 43.37 | 40.96 | 45.55 | 28 | 15 | 11 | 25 | 37.65 | 100 | 80
2:04 | 1748 | 268.8 | 49.1 | 77.8 | 95 | 70 | 48.3 | 172.3 | 95 | 207.7 | 208.4 | 43.1 | 11.5 | 30 | 0.05 | 104 | 30.3 | 15.367 | 470.6 | 209.5 | 209 | 98.1 | 37.6 | 0.705 |  |  | 98.5 | 729.4 | 1.123 | -8 | 60 | 97 | 29 | 0.991 | 183.14 | 213 | 8650 | 208.19 | 53.56 | -46.94 | 17 | 43.39 | 40.67 | 45.44 | 28 | 15 | 11 | 25 | 37.65 | 99 | 78
2:04 | 1751 | 268.3 | 49.5 | 77.8 | 95.1 | 70 | 48.3 | 172.2 | 95 | 207.7 | 208.1 | 43.1 | 11.5 | 30 | 0.054 | 104 | 30.3 | 15.318 | 469.6 | 209.2 | 208.7 | 98.1 | 37.6 | 0.706 |  |  | 98.5 | 729.5 | 1.122 | -8 | 60 | 97 | 29 | 0.991 | 183.14 | 214 | 7820 | 207.57 | 54.27 | -46.94 | 17.12 | 43.43 | 40.86 | 45.44 | 28 | 15 | 11 | 25 | 37.65 | 99 | 80
2:04 | 1742 | 265.5 | 48.1 | 77.8 | 95.1 | 70 | 48.3 | 172.1 | 95 | 207.4 | 208 | 43 | 11.5 | 30 | 0.06 | 104 | 30.3 | 15.279 | 469.9 | 209.1 | 208.6 | 98.1 | 37.6 | 0.703 |  |  | 98.5 | 729.6 | 1.12 | -8 | 57.65 | 97 | 29 | 1 | 182.75 | 214 | 9480 | 209.18 | 54.53 | -46.94 | 17 | 43.46 | 40.94 | 45.33 | 28 | 15 | 11 | 25 | 37.65 | 96 | 82
2:04 | 1747 | 266.9 | 48.9 | 77.8 | 95.1 | 70 | 48.3 | 172 | 95 | 207.5 | 208.1 | 43 | 11.5 | 30 | 0.06 | 104 | 30.3 | 15.261 | 470.1 | 209.1 | 208.6 | 98.1 | 37.6 | 0.703 |  |  | 98.5 | 729.7 | 1.125 | -8 | 60 | 97 | 29 | 0.995 | 182.75 | 202 | 8160 | 207.57 | 54.98 | -46.75 | 16.69 | 43.36 | 40.77 | 45.23 | 28 | 15 | 11 | 25 | 37.65 | 97 | 80
2:04 | 1744 | 265.2 | 48.1 | 77.8 | 95.1 | 70 | 48.3 | 171.9 | 95 | 207.3 | 207.8 | 42.9 | 11.5 | 30 | 0.066 | 103.9 | 30.3 | 15.237 | 469.4 | 208.9 | 208.4 | 98.1 | 37.6 | 0.702 |  |  | 98.5 | 729.9 | 1.133 | -8 | 59.61 | 97 | 29 | 1 | 181.18 | 212 | 8730 | 206.9 | 53.82 | -46.75 | 16.69 | 43.54 | 40.99 | 45.23 | 28 | 15 | 11 | 25 | 37.65 | 97 | 82
2:04 | 1752 | 268.6 | 49.4 | 77.8 | 95.1 | 70 | 48.3 | 172.8 | 95 | 208.6 | 207.9 | 42.9 | 11.6 | 30 | 0.059 | 103.9 | 30.3 | 15.218 | 468.7 | 208.9 | 208.4 | 98.1 | 37.6 | 0.702 |  |  | 98.5 | 730 | 1.124 | -8 | 60 | 97 | 29 | 0.987 | 182.35 | 212 | 8380 | 209.5 | 53.9 | -46.94 | 16.94 | 43.29 | 40.95 | 45.12 | 28 | 15 | 11 | 25 | 37.65 | 95 | 80
2:04 | 1751 | 267.8 | 49.3 | 77.8 | 95.1 | 70 | 48.3 | 173.2 | 95 | 208.9 | 207.9 | 42.9 | 11.5 | 30 | 0.058 | 103.9 | 30.3 | 15.303 | 467.9 | 208.9 | 208.4 | 98.1 | 37.6 | 0.703 |  |  | 98.5 | 729.9 | 1.127 | -8 | 57.25 | 97 | 29 | 0.993 | 183.14 | 202 | 8600 | 204.65 | 54.34 | -46.88 | 17.06 | 43.6 | 40.98 | 45.12 | 28 | 15 | 11 | 25 | 37.65 | 95 | 78
2:04 | 1750 | 269 | 49.2 | 77.8 | 95 | 70 | 48.3 | 173 | 95 | 208.7 | 207.9 | 42.9 | 11.5 | 30 | 0.055 | 104 | 30.3 | 15.303 | 467.6 | 209 | 208.5 | 98.1 | 37.6 | 0.703 |  |  | 98.5 | 729.9 | 1.121 | -8 | 58.43 | 97 | 29 | 0.997 | 183.14 | 214 | 8550 | 208.83 | 54.86 | -47 | 16.81 | 43.58 | 41.08 | 45.12 | 28 | 15 | 11 | 25 | 37.65 | 96 | 82
2:04 | 1747 | 266.6 | 48.6 | 77.8 | 95 | 70 | 48.3 | 172.8 | 95 | 208.2 | 208 | 42.9 | 11.5 | 30 | 0.058 | 104 | 30.3 | 15.353 | 468.7 | 209.1 | 208.7 | 98.1 | 37.6 | 0.704 |  |  | 98.5 | 729.9 | 1.137 | -8 | 58.04 | 97 | 29 | 0.991 | 183.14 | 204 | 8530 | 206.58 | 53.75 | -47.12 | 17.12 | 43.53 | 40.97 | 45.12 | 28 | 15 | 11 | 25 | 37.65 | 97 | 83
2:04 | 1743 | 266.4 | 47.7 | 77.8 | 95 | 70 | 48.3 | 172.4 | 95 | 207.8 | 207.8 | 42.9 | 11.5 | 30 | 0.058 | 103.9 | 30.3 | 15.304 | 469 | 208.9 | 208.4 | 98.1 | 37.6 | 0.702 |  |  | 98.5 | 730 | 1.138 | -8 | 58.43 | 97 | 29 | 0.997 | 182.35 | 214 | 9290 | 209.5 | 54.87 | -47 | 16.88 | 43.54 | 41.06 | 45.23 | 28 | 15 | 11 | 25 | 37.65 | 94 | 83
2:04 | 1750 | 266.4 | 48.7 | 77.8 | 95 | 70 | 48.3 | 172 | 95 | 207.5 | 207.7 | 42.9 | 11.5 | 30 | 0.058 | 103.9 | 30.3 | 15.232 | 468.6 | 208.8 | 208.3 | 98.1 | 37.6 | 0.702 |  |  | 98.5 | 730.1 | 1.132 | -8 | 56.86 | 97 | 29 | 0.992 | 182.75 | 204 | 8580 | 207.24 | 55.6 | -46.88 | 16.81 | 43.63 | 41.03 | 45.23 | 28 | 15 | 11 | 25 | 37.65 | 100 | 78
2:04 | 1751 | 267.9 | 49.6 | 77.8 | 95.1 | 70 | 48.3 | 172.1 | 95 | 207.5 | 207.9 | 42.9 | 11.5 | 30 | 0.053 | 103.9 | 30.3 | 15.247 | 468.3 | 209.1 | 208.6 | 98.1 | 37.6 | 0.705 |  |  | 98.5 | 730.2 | 1.127 | -8 | 54.9 | 97 | 29 | 1.009 | 182.35 | 211 | 8210 | 208.19 | 54.39 | -46.94 | 17.12 | 43.45 | 40.96 | 45.23 | 28 | 15 | 11 | 25 | 37.65 | 97 | 80
2:04 | 1752 | 268.9 | 49.7 | 77.8 | 95.1 | 70 | 48.3 | 172.2 | 95 | 207.7 | 208 | 42.9 | 11.6 | 30 | 0.047 | 104 | 30.3 | 15.271 | 467.4 | 209.3 | 208.8 | 98.1 | 37.5 | 0.706 |  |  | 98.5 | 730.2 | 1.124 | -8 | 54.12 | 97 | 29 | 0.994 | 183.14 | 214 | 8580 | 207.89 | 54.79 | -46.94 | 16.81 | 43.51 | 40.98 | 45.23 | 28 | 15 | 11 | 25 | 37.65 | 95 | 83
2:04 | 1751 | 268.7 | 49.8 | 77.8 | 95 | 70 | 48.3 | 172.1 | 95 | 207.4 | 208 | 42.9 | 11.6 | 30 | 0.048 | 104 | 30.3 | 15.315 | 464.7 | 209.2 | 208.7 | 98.1 | 37.5 | 0.706 |  |  | 98.5 | 730.2 | 1.12 | -8 | 57.65 | 97 | 29 | 0.99 | 182.75 | 204 | 8330 | 206.9 | 53.78 | -47.06 | 17.19 | 43.22 | 40.97 | 45.23 | 28 | 15 | 11 | 25 | 37.65 | 95 | 82
2:04 | 1750 | 269.1 | 49 | 77.8 | 95 | 70 | 48.3 | 172.1 | 95 | 207.5 | 208.2 | 42.9 | 11.5 | 30 | 0.047 | 104 | 30.3 | 15.336 | 463.4 | 209.4 | 209 | 98.1 | 37.5 | 0.708 |  |  | 98.5 | 730.2 | 1.125 | -8 | 58.43 | 97 | 29 | 1.001 | 182.35 | 214 | 8260 | 208.19 | 56.35 | -47.06 | 17.12 | 43.73 | 40.94 | 45.33 | 28 | 15 | 11 | 25 | 37.65 | 95 | 83
2:04 | 1748 | 267.6 | 49 | 77.8 | 95 | 70 | 48.3 | 171.9 | 95 | 207.3 | 208.7 | 43 | 11.5 | 30 | 0.049 | 104 | 30.3 | 15.36 | 463.5 | 209.9 | 209.5 | 98.1 | 37.5 | 0.708 |  |  | 98.5 | 730.2 | 1.126 | -8 | 57.25 | 97 | 29 | 0.996 | 182.35 | 203 | 7850 | 206.9 | 54.97 | -47.06 | 17.12 | 43.19 | 40.74 | 45.33 | 28 | 15 | 11 | 25 | 37.65 | 98 | 76
2:04 | 1746 | 268.2 | 48.4 | 77.8 | 95 | 70 | 48.3 | 171.9 | 95 | 207.3 | 208.6 | 43 | 11.5 | 30 | 0.043 | 104.1 | 30.3 | 15.377 | 464.6 | 210 | 209.5 | 98.1 | 37.5 | 0.71 |  |  | 98.5 | 730.3 | 1.132 | -8 | 49.8 | 97 | 29 | 1.005 | 183.14 | 212 | 8460 | 208.19 | 52.29 | -47.12 | 17.06 | 43.37 | 40.85 | 45.33 | 28 | 15 | 11 | 25 | 37.65 | 98 | 78
2:04 | 1751 | 269.4 | 48.7 | 77.8 | 95 | 70 | 48.3 | 172 | 95 | 207.4 | 208.5 | 43 | 11.5 | 30 | 0.042 | 104.1 | 30.3 | 15.372 | 465.2 | 209.9 | 209.5 | 98.1 | 37.5 | 0.711 |  |  | 98.5 | 730.4 | 1.121 | -8 | 54.51 | 97 | 29 | 0.998 | 183.14 | 213 | 8580 | 208.51 | 55.16 | -47.06 | 17.12 | 43.52 | 40.88 | 45.44 | 28 | 15 | 11 | 25 | 37.65 | 98 | 81
2:04 | 1751 | 269.4 | 50 | 77.8 | 95 | 70 | 48.3 | 172.1 | 95 | 207.5 | 208.3 | 43 | 11.5 | 30 | 0.047 | 104 | 30.3 | 15.415 | 465.2 | 209.7 | 209.2 | 98.1 | 37.5 | 0.71 |  |  | 98.5 | 730.4 | 1.123 | -8 | 56.86 | 97 | 29 | 0.994 | 182.75 | 202 | 9290 | 207.89 | 53.78 | -47.12 | 16.94 | 43.4 | 40.77 | 45.55 | 28 | 15 | 11 | 25 | 37.65 | 99 | 82
2:04 | 1749 | 268.7 | 49.1 | 77.8 | 95 | 70 | 48.3 | 172 | 95 | 207.3 | 208.3 | 43 | 11.5 | 30 | 0.055 | 104 | 30.3 | 15.457 | 465 | 209.5 | 209 | 98.1 | 37.5 | 0.709 |  |  | 98.5 | 730.3 | 1.118 | -8 | 59.61 | 97 | 29 | 0.998 | 183.53 | 212 | 8750 | 208.51 | 54.73 | -46.88 | 17.06 | 43.34 | 40.79 | 45.44 | 28 | 15 | 11 | 25 | 37.65 | 96 | 80
2:04 | 1753 | 270.8 | 49.3 | 77.8 | 95.1 | 70 | 48.3 | 172.2 | 95 | 207.7 | 208.4 | 43.1 | 11.5 | 30 | 0.049 | 104 | 30.3 | 15.424 | 464.9 | 209.6 | 209.1 | 98.1 | 37.5 | 0.711 |  |  | 98.6 | 730.3 | 1.132 | -8 | 59.61 | 97 | 29 | 1.01 | 183.14 | 213 | 8990 | 209.82 | 53.88 | -47.12 | 16.81 | 43.21 | 40.87 | 45.44 | 28 | 15 | 11 | 25 | 37.65 | 94 | 79
2:04 | 1750 | 269.5 | 49 | 77.8 | 95.1 | 70 | 48.3 | 172.5 | 95 | 208 | 208.2 | 43.1 | 11.5 | 30 | 0.052 | 104 | 30.3 | 15.386 | 464.7 | 209.4 | 208.9 | 98.1 | 37.5 | 0.713 |  |  | 98.5 | 730.2 | 1.127 | -8 | 59.61 | 97 | 29 | 0.996 | 182.75 | 203 | 8260 | 207.89 | 54.44 | -46.88 | 17.19 | 43.44 | 40.64 | 45.44 | 28 | 15 | 11 | 25 | 37.65 | 95 | 85
2:04 | 1748 | 266.9 | 48.9 | 77.8 | 95.1 | 70 | 48.3 | 172.2 | 95 | 207.5 | 208.1 | 43.1 | 11.5 | 30 | 0.056 | 103.9 | 30.3 | 15.306 | 465.5 | 209.3 | 208.8 | 98.1 | 37.5 | 0.71 |  |  | 98.5 | 730 | 1.12 | -8 | 57.65 | 97 | 29 | 0.989 | 183.14 | 213 | 9240 | 209.5 | 55.37 | -46.81 | 16.69 | 43.41 | 40.93 | 45.44 | 28 | 15 | 11 | 25 | 37.65 | 95 | 83
2:05 | 1751 | 267 | 50.1 | 77.8 | 95.1 | 70 | 48.3 | 172.1 | 95 | 207.5 | 208.4 | 43 | 11.6 | 30 | 0.055 | 103.9 | 30.3 | 15.277 | 466.7 | 209.5 | 209.1 | 98.1 | 37.5 | 0.71 |  |  | 98.5 | 730 | 1.113 | -8 | 58.43 | 97 | 29 | 1.006 | 181.57 | 202 | 8410 | 209.82 | 55.04 | -46.81 | 16.94 | 43.53 | 41.01 | 45.44 | 28 | 15 | 11 | 25 | 37.65 | 96 | 85
2:05 | 1755 | 270.5 | 49.5 | 77.8 | 95.1 | 70 | 48.3 | 172.7 | 95 | 208.3 | 208.3 | 43 | 11.5 | 30 | 0.045 | 104 | 30.3 | 15.296 | 467.6 | 209.7 | 209.2 | 98.1 | 37.5 | 0.713 |  |  | 98.6 | 730 | 1.124 | -8 | 54.9 | 97 | 29 | 1.01 | 183.14 | 211 | 8820 | 206.9 | 53.77 | -47 | 17.06 | 43.26 | 40.94 | 45.33 | 28 | 15 | 11 | 25 | 37.65 | 96 | 88
2:05 | 1756 | 272.5 | 50.3 | 77.8 | 95.1 | 70 | 48.3 | 172.6 | 95 | 208.2 | 207.7 | 43.1 | 11.6 | 30 | 0.039 | 104 | 30.3 | 15.373 | 467.3 | 209.5 | 209 | 98.1 | 37.5 | 0.716 |  |  | 98.6 | 729.9 | 1.124 | -8 | 49.41 | 97 | 29 | 1.001 | 182.35 | 212 | 8330 | 209.82 | 53.85 | -47.06 | 16.81 | 43.51 | 40.93 | 45.44 | 28 | 15 | 11 | 25 | 37.65 | 95 | 79
2:05 | 1747 | 270 | 48.7 | 77.8 | 95.1 | 70 | 48.3 | 172.4 | 95 | 207.9 | 207.6 | 43.1 | 11.6 | 30 | 0.049 | 104 | 30.3 | 15.449 | 468.2 | 209 | 208.5 | 98.1 | 37.5 | 0.711 |  |  | 98.5 | 729.7 | 1.125 | -8 | 56.86 | 97 | 29 | 0.994 | 181.57 | 203 | 8990 | 207.57 | 54.87 | -47 | 16.88 | 43.62 | 41.18 | 45.55 | 28 | 15 | 11 | 25 | 37.65 | 95 | 82
2:05 | 1747 | 267 | 48.7 | 77.8 | 95.1 | 70 | 48.3 | 172.2 | 95 | 207.6 | 207.7 | 43.1 | 11.5 | 30 | 0.057 | 103.9 | 30.3 | 15.374 | 469.1 | 208.9 | 208.4 | 98.1 | 37.5 | 0.706 |  |  | 98.5 | 729.7 | 1.127 | -8 | 59.22 | 97 | 29 | 1.004 | 182.35 | 202 | 8160 | 204.65 | 55.74 | -46.88 | 16.88 | 43.62 | 40.91 | 45.55 | 28 | 15 | 11 | 25 | 37.65 | 95 | 82
2:05 | 1750 | 267.1 | 49.4 | 77.8 | 95 | 70 | 48.3 | 172.1 | 95 | 207.5 | 208 | 43.1 | 11.5 | 30 | 0.059 | 103.9 | 30.3 | 15.268 | 469.8 | 209.1 | 208.6 | 98.1 | 37.5 | 0.708 |  |  | 98.5 | 729.7 | 1.135 | -8 | 56.47 | 97 | 29 | 0.998 | 182.75 | 212 | 8600 | 209.82 | 54.61 | -46.94 | 16.88 | 43.53 | 41.12 | 45.33 | 28 | 15 | 11 | 25 | 37.65 | 94 | 83
2:05 | 1748 | 266.7 | 49.6 | 77.8 | 95 | 70 | 48.3 | 172.2 | 95 | 207.8 | 208.1 | 43.1 | 11.5 | 30 | 0.054 | 103.9 | 30.3 | 15.262 | 469.3 | 209.3 | 208.8 | 98.1 | 37.5 | 0.708 |  |  | 98.5 | 729.6 | 1.125 | -8 | 56.47 | 97 | 29 | 0.982 | 182.75 | 203 | 8800 | 206.9 | 56.3 | -46.81 | 17 | 43.51 | 41.07 | 45.33 | 28 | 15 | 11 | 25 | 37.65 | 90 | 81
2:05 | 1755 | 270.6 | 49.9 | 77.8 | 95 | 70 | 48.3 | 173 | 95 | 208.7 | 208.3 | 43.1 | 11.6 | 30 | 0.047 | 104 | 30.3 | 15.281 | 467.4 | 209.6 | 209.1 | 98.1 | 37.5 | 0.714 |  |  | 98.5 | 729.6 | 1.114 | -8 | 53.73 | 97 | 29 | 1.012 | 174.51 | 204 | 8380 | 208.83 | 55.05 | -47.12 | 17 | 43.51 | 41.04 | 45.44 | 28 | 15 | 11 | 25 | 37.65 | 95 | 85
2:05 | 1755 | 272 | 50.2 | 77.8 | 95 | 70 | 48.4 | 173.4 | 95 | 209.3 | 208.2 | 43.1 | 11.5 | 30 | 0.04 | 104 | 30.3 | 15.335 | 466.7 | 209.7 | 209.3 | 98.1 | 37.4 | 0.716 |  |  | 98.5 | 729.5 | 1.122 | -8 | 50.59 | 97 | 29 | 0.991 | 183.14 | 213 | 9820 | 208.83 | 54.29 | -46.94 | 16.94 | 43.54 | 40.94 | 45.44 | 28 | 15 | 11 | 25 | 37.65 | 95 | 80
2:05 | 1754 | 271.5 | 49.9 | 77.8 | 95 | 70 | 48.4 | 174.1 | 95 | 210.1 | 208.1 | 43.1 | 11.5 | 30 | 0.044 | 104 | 30.3 | 15.47 | 466.4 | 209.5 | 209 | 98.1 | 37.4 | 0.715 |  |  | 98.5 | 729.4 | 1.112 | -8 | 55.29 | 97 | 29 | 1.012 | 183.14 | 203 | 7970 | 206.58 | 54.97 | -46.94 | 16.88 | 43.59 | 41 | 45.55 | 28 | 15 | 11 | 25 | 37.65 | 94 | 84
2:05 | 1750 | 269 | 49.5 | 77.8 | 95 | 70 | 48.4 | 173.9 | 95 | 209.7 | 208.2 | 43.1 | 11.5 | 30 | 0.05 | 104 | 30.3 | 15.44 | 467 | 209.4 | 208.9 | 98.1 | 37.4 | 0.712 |  |  | 98.5 | 729.3 | 1.133 | -8 | 58.43 | 97 | 29 | 0.982 | 183.14 | 212 | 8260 | 208.19 | 54.71 | -47.12 | 16.88 | 43.6 | 40.97 | 45.44 | 28 | 15 | 11 | 25 | 37.65 | 97 | 82
2:05 | 1748 | 270.2 | 47.4 | 77.8 | 95 | 70 | 48.4 | 174.2 | 95 | 210.4 | 208.3 | 43.1 | 11.5 | 30 | 0.047 | 104 | 30.3 | 15.387 | 467.5 | 209.5 | 209 | 98.1 | 37.4 | 0.712 |  |  | 98.5 | 729.3 | 1.13 | -8 | 60 | 97 | 29 | 0.994 | 183.14 | 214 | 9120 | 206.9 | 54.14 | -47 | 17.06 | 43.4 | 41.05 | 45.44 | 28 | 15 | 11 | 25 | 37.65 | 95 | 82
2:05 | 1753 | 268.5 | 50.1 | 77.8 | 95 | 70 | 48.4 | 175.1 | 95 | 211.5 | 208.3 | 43.1 | 11.5 | 30 | 0.046 | 104 | 30.3 | 15.377 | 467.7 | 209.7 | 209.2 | 98.1 | 37.4 | 0.712 |  |  | 98.5 | 729.4 | 1.12 | -8 | 56.86 | 97 | 29 | 1.006 | 177.25 | 205 | 8700 | 208.19 | 55.22 | -47.06 | 17.12 | 43.41 | 40.88 | 45.44 | 28 | 15 | 11 | 25 | 37.65 | 96 | 85
2:05 | 1750 | 268.9 | 49 | 77.8 | 95.1 | 70 | 48.3 | 175.6 | 95 | 211.9 | 208 | 43.1 | 11.6 | 30 | 0.036 | 104 | 30.3 | 15.369 | 467.6 | 209.8 | 209.4 | 98.1 | 37.4 | 0.713 |  |  | 98.5 | 729.4 | 1.144 | -8 | 44.71 | 97 | 29 | 1.015 | 183.14 | 204 | 9020 | 208.83 | 54.07 | -47.06 | 17.12 | 43.57 | 40.84 | 45.44 | 28 | 15 | 11 | 25 | 37.65 | 94 | 86
2:05 | 1754 | 270.9 | 49.6 | 77.8 | 95.1 | 70 | 48.3 | 175.5 | 95 | 211.9 | 208.1 | 43.1 | 11.5 | 30 | 0.037 | 104 | 30.3 | 15.464 | 466.6 | 209.6 | 209.2 | 98.1 | 37.4 | 0.714 |  |  | 98.5 | 729.3 | 1.126 | -8 | 54.12 | 97 | 29 | 0.988 | 183.14 | 204 | 8970 | 208.19 | 53.6 | -47.06 | 16.94 | 43.29 | 40.95 | 45.55 | 28 | 15 | 11 | 25 | 37.65 | 97 | 85
2:05 | 1755 | 271.7 | 49.8 | 77.8 | 95.1 | 70 | 48.3 | 175.7 | 95 | 212.1 | 208.2 | 43.1 | 11.5 | 30 | 0.037 | 104 | 30.3 | 15.466 | 467.2 | 209.6 | 209.2 | 98.1 | 37.4 | 0.718 |  |  | 98.5 | 729.3 | 1.127 | -8 | 56.86 | 97 | 29 | 0.997 | 182.75 | 213 | 9700 | 209.5 | 54.91 | -47.19 | 16.88 | 43.09 | 40.91 | 45.55 | 28 | 15 | 11 | 25 | 37.65 | 98 | 84
2:05 | 1750 | 270.6 | 49.5 | 77.8 | 95.1 | 70 | 48.3 | 175.6 | 95 | 212.1 | 208.2 | 43.1 | 11.5 | 30 | 0.041 | 104 | 30.3 | 15.47 | 466.3 | 209.5 | 209.1 | 98.1 | 37.4 | 0.714 |  |  | 98.5 | 729.2 | 1.121 | -8 | 56.47 | 97 | 29 | 0.993 | 183.14 | 212 | 8750 | 208.83 | 53.88 | -46.81 | 16.88 | 43.56 | 40.94 | 45.55 | 28 | 15 | 11 | 25 | 37.65 | 95 | 83
2:05 | 1747 | 268.7 | 48.6 | 77.8 | 95.1 | 70 | 48.3 | 175.7 | 95 | 212.1 | 208.2 | 43.1 | 11.5 | 30 | 0.053 | 104 | 30.3 | 15.416 | 467.1 | 209.3 | 208.8 | 98.1 | 37.4 | 0.71 |  |  | 98.5 | 729.3 | 1.124 | -8 | 56.47 | 97 | 29 | 1.01 | 183.14 | 203 | 9260 | 207.89 | 54.9 | -46.81 | 16.81 | 43.32 | 40.85 | 45.44 | 28 | 15 | 11 | 25 | 37.65 | 96 | 84
2:05 | 1751 | 268.7 | 49.1 | 77.8 | 95.1 | 70 | 48.3 | 175.6 | 95 | 212.1 | 208 | 43.1 | 11.5 | 30 | 0.057 | 104 | 30.3 | 15.381 | 467.7 | 209.1 | 208.6 | 98.1 | 37.4 | 0.708 |  |  | 98.5 | 729.3 | 1.124 | -8 | 56.47 | 97 | 29 | 1.007 | 180.78 | 214 | 9090 | 209.82 | 54.61 | -46.81 | 16.88 | 43.37 | 40.89 | 45.44 | 28 | 15 | 11 | 25 | 37.65 | 94 | 86
2:05 | 1751 | 268.6 | 49.9 | 77.8 | 95 | 70 | 48.3 | 175.6 | 95 | 212.1 | 208.4 | 43.1 | 11.5 | 30 | 0.056 | 104 | 30.3 | 15.31 | 467.3 | 209.5 | 209 | 98.1 | 37.4 | 0.709 |  |  | 98.5 | 729.4 | 1.126 | -8 | 59.22 | 97 | 29 | 0.993 | 183.53 | 204 | 8380 | 206.9 | 54.34 | -46.94 | 17.06 | 43.45 | 40.94 | 45.33 | 28 | 15 | 11 | 25 | 37.65 | 97 | 83
2:05 | 1750 | 269.9 | 48.8 | 77.8 | 95 | 70 | 48.3 | 175.8 | 95 | 212.3 | 208.2 | 43 | 11.5 | 30 | 0.051 | 104 | 30.3 | 15.298 | 466.8 | 209.5 | 209 | 98.1 | 37.4 | 0.711 |  |  | 98.5 | 729.4 | 1.125 | -8 | 53.33 | 97 | 29 | 0.997 | 180.39 | 213 | 8900 | 209.5 | 54.92 | -47.12 | 16.88 | 42.98 | 41.02 | 45.33 | 28 | 15 | 11 | 25 | 37.65 | 95 | 82
2:05 | 1748 | 265.9 | 49.4 | 77.8 | 95 | 70 | 48.3 | 175.6 | 95 | 212 | 208.2 | 43 | 11.5 | 30 | 0.059 | 103.9 | 30.3 | 15.328 | 468.4 | 209.4 | 208.9 | 98.1 | 37.4 | 0.707 |  |  | 98.5 | 729.4 | 1.126 | -8 | 59.22 | 97 | 29 | 0.998 | 182.75 | 202 | 8770 | 206.26 | 54.4 | -46.75 | 16.81 | 43.49 | 41.1 | 45.44 | 28 | 15 | 11 | 25 | 37.65 | 96 | 89
2:05 | 1750 | 268.8 | 49.1 | 77.8 | 95.1 | 70 | 48.3 | 175.8 | 95 | 212.2 | 208.3 | 43 | 11.5 | 30 | 0.053 | 103.9 | 30.3 | 15.326 | 468.3 | 209.4 | 209 | 98.1 | 37.4 | 0.71 |  |  | 98.5 | 729.5 | 1.131 | -8 | 60.39 | 97 | 29 | 0.99 | 182.75 | 203 | 8900 | 209.18 | 54.94 | -47.12 | 17.06 | 43.44 | 41.08 | 45.33 | 28 | 15 | 11 | 25 | 37.65 | 99 | 86
2:05 | 1747 | 267.4 | 48.4 | 77.8 | 95.1 | 70 | 48.3 | 175.7 | 94.9 | 212.1 | 208.3 | 43 | 11.5 | 30 | 0.052 | 103.9 | 30.3 | 15.342 | 468.7 | 209.5 | 209 | 98.1 | 37.4 | 0.709 |  |  | 98.5 | 729.6 | 1.126 | -8 | 58.43 | 97 | 29 | 1.007 | 183.14 | 203 | 8530 | 207.89 | 54.35 | -46.88 | 16.94 | 43.53 | 41.03 | 45.23 | 28 | 15 | 11 | 25 | 37.65 | 98 | 86
2:05 | 1754 | 270.2 | 49.8 | 77.8 | 95.1 | 70 | 48.3 | 175.8 | 94.9 | 212.4 | 207.9 | 43 | 11.6 | 30 | 0.048 | 104 | 30.3 | 15.311 | 468.9 | 209.3 | 208.8 | 98.1 | 37.4 | 0.71 |  |  | 98.5 | 729.7 | 1.122 | -8 | 52.94 | 97 | 29 | 0.988 | 180.78 | 213 | 9070 | 208.19 | 54.71 | -47 | 16.94 | 43.36 | 41.1 | 45.33 | 28 | 15 | 11 | 25 | 37.65 | 102 | 85
2:05 | 1748 | 270.5 | 48.2 | 77.8 | 95.1 | 70 | 48.4 | 176 | 94.9 | 212.6 | 208 | 43 | 11.5 | 30 | 0.048 | 104 | 30.3 | 15.336 | 468.2 | 209.2 | 208.7 | 98.1 | 37.4 | 0.711 |  |  | 98.4 | 729.7 | 1.117 | -8 | 57.25 | 97 | 29 | 0.992 | 183.14 | 202 | 8800 | 208.83 | 53.84 | -46.81 | 17.06 | 43.57 | 40.98 | 45.33 | 28 | 15 | 11 | 25 | 37.65 | 93 | 87
2:05 | 1750 | 267.2 | 49.3 | 77.8 | 95.1 | 70 | 48.4 | 176 | 94.9 | 212.5 | 208 | 43 | 11.5 | 30 | 0.057 | 103.9 | 30.3 | 15.408 | 468.3 | 209.2 | 208.7 | 98.1 | 37.4 | 0.708 |  |  | 98.4 | 729.7 | 1.126 | -8 | 58.82 | 97 | 29 | 1 | 183.14 | 212 | 8310 | 209.82 | 54.48 | -46.88 | 16.94 | 43.5 | 41.06 | 45.44 | 28 | 15 | 11 | 25 | 37.65 | 93 | 82
2:05 | 1751 | 267.6 | 49.5 | 77.8 | 95.1 | 70 | 48.4 | 176 | 94.9 | 212.5 | 208.2 | 43 | 11.5 | 30 | 0.058 | 103.9 | 30.3 | 15.364 | 468.6 | 209.3 | 208.8 | 98.1 | 37.4 | 0.707 |  |  | 98.4 | 729.8 | 1.126 | -8 | 58.04 | 97 | 29 | 0.991 | 183.14 | 203 | 8800 | 207.24 | 54.71 | -46.75 | 16.69 | 43.5 | 40.93 | 45.33 | 28 | 15 | 11 | 25 | 37.65 | 92 | 87
2:05 | 1755 | 270.5 | 50.2 | 77.8 | 95.1 | 70 | 48.4 | 176 | 94.9 | 212.5 | 207.9 | 42.9 | 11.5 | 30 | 0.051 | 104 | 30.3 | 15.327 | 468.3 | 209.1 | 208.6 | 98.1 | 37.3 | 0.71 |  |  | 98.4 | 729.9 | 1.125 | -8 | 57.25 | 97 | 29 | 0.994 | 182.75 | 214 | 7920 | 209.82 | 54.98 | -46.94 | 17.12 | 43.54 | 41.08 | 45.33 | 28 | 15 | 11 | 25 | 37.65 | 96 | 89
2:05 | 1751 | 269.2 | 49.3 | 77.8 | 95.1 | 70 | 48.4 | 176.1 | 94.9 | 212.6 | 207.9 | 42.9 | 11.5 | 30 | 0.054 | 103.9 | 30.3 | 15.33 | 466 | 209 | 208.5 | 98.1 | 37.3 | 0.707 |  |  | 98.4 | 729.8 | 1.123 | -8 | 57.65 | 97 | 29 | 0.991 | 182.75 | 214 | 8070 | 206.26 | 55.68 | -46.88 | 17.12 | 43.5 | 40.97 | 45.23 | 28 | 15 | 11 | 25 | 37.65 | 96 | 88
2:05 | 1751 | 269.5 | 49.4 | 77.8 | 95 | 70 | 48.4 | 176.1 | 94.9 | 212.6 | 208 | 42.9 | 11.5 | 30 | 0.052 | 104 | 30.3 | 15.3 | 464.2 | 209.1 | 208.6 | 98.1 | 37.3 | 0.708 |  |  | 98.4 | 729.8 | 1.124 | -8 | 58.82 | 97 | 29 | 0.998 | 182.75 | 202 | 9290 | 204.97 | 54.6 | -47.06 | 17 | 43.27 | 41.06 | 45.23 | 28 | 15 | 11 | 25 | 37.65 | 95 | 88
2:05 | 1754 | 270.7 | 49.9 | 77.8 | 95 | 70 | 48.4 | 176.2 | 94.9 | 212.7 | 208.1 | 42.9 | 11.5 | 30 | 0.044 | 104 | 30.3 | 15.285 | 464.1 | 209.4 | 208.9 | 98.1 | 37.3 | 0.708 |  |  | 98.4 | 729.8 | 1.126 | -8 | 53.73 | 97 | 29 | 0.988 | 181.96 | 212 | 9040 | 208.19 | 54.73 | -46.75 | 17.12 | 43.51 | 41.03 | 45.23 | 28 | 15 | 11 | 25 | 37.65 | 94 | 87
2:05 | 1746 | 269 | 48.5 | 77.8 | 95 | 70 | 48.4 | 176.1 | 94.9 | 212.6 | 207.9 | 42.9 | 11.5 | 30 | 0.044 | 104 | 30.3 | 15.343 | 464.1 | 209.4 | 209 | 98.1 | 37.3 | 0.706 |  |  | 98.4 | 729.7 | 1.124 | -8 | 51.37 | 97 | 29 | 0.998 | 182.35 | 212 | 8630 | 208.19 | 53.58 | -47 | 17.12 | 43.24 | 40.84 | 45.33 | 28 | 15 | 11 | 25 | 37.65 | 95 | 88
2:05 | 1753 | 270.7 | 49.5 | 77.8 | 95 | 70 | 48.4 | 176.1 | 94.9 | 212.6 | 207.9 | 43 | 11.5 | 30 | 0.049 | 104 | 30.3 | 15.38 | 463.8 | 209.1 | 208.7 | 98.1 | 37.4 | 0.708 |  |  | 98.4 | 729.7 | 1.12 | -8 | 58.04 | 97 | 29 | 1.002 | 183.14 | 203 | 9020 | 207.57 | 54.9 | -46.88 | 16.94 | 43.48 | 40.92 | 45.44 | 28 | 15 | 11 | 25 | 37.65 | 94 | 88
2:05 | 1747 | 268.7 | 49 | 77.8 | 95 | 70 | 48.4 | 176.2 | 94.9 | 212.7 | 207.8 | 43 | 11.5 | 30 | 0.051 | 104 | 30.3 | 15.349 | 464.4 | 209 | 208.6 | 98.1 | 37.3 | 0.706 |  |  | 98.4 | 729.6 | 1.121 | -8 | 59.61 | 97 | 29 | 0.985 | 182.35 | 213 | 8950 | 209.82 | 54.49 | -47.12 | 16.88 | 43.59 | 41.13 | 45.44 | 28 | 15 | 11 | 25 | 37.65 | 94 | 90
2:05 | 1750 | 268.4 | 49.6 | 77.8 | 95.1 | 70 | 48.4 | 176.1 | 94.9 | 212.6 | 208 | 43 | 11.5 | 30 | 0.048 | 104 | 30.3 | 15.329 | 463.9 | 209.4 | 208.9 | 98.1 | 37.3 | 0.706 |  |  | 98.4 | 729.5 | 1.133 | -8 | 55.29 | 97 | 29 | 0.989 | 183.14 | 203 | 8550 | 206.9 | 54.71 | -47.19 | 17.12 | 43.58 | 40.95 | 45.44 | 28 | 15 | 11 | 25 | 37.65 | 95 | 87
2:05 | 1746 | 268.9 | 48.8 | 77.8 | 95.1 | 70 | 48.4 | 176.1 | 94.9 | 212.5 | 208.3 | 43 | 11.5 | 30 | 0.048 | 104 | 30.3 | 15.341 | 464 | 209.6 | 209.2 | 98.1 | 37.4 | 0.708 |  |  | 98.4 | 729.5 | 1.129 | -8 | 59.22 | 97 | 29 | 1.003 | 183.14 | 204 | 8160 | 208.19 | 54.85 | -47.12 | 17.25 | 43.08 | 40.92 | 45.44 | 28 | 15 | 11 | 25 | 37.65 | 94 | 86
2:05 | 1748 | 269.1 | 48.8 | 77.8 | 95.1 | 70 | 48.4 | 176.1 | 94.9 | 212.7 | 208.6 | 43 | 11.5 | 30 | 0.05 | 104 | 30.3 | 15.407 | 464.4 | 209.8 | 209.3 | 98.1 | 37.4 | 0.708 |  |  | 98.4 | 729.6 | 1.128 | -8 | 57.65 | 97 | 29 | 0.993 | 182.75 | 215 | 8990 | 208.83 | 53.69 | -47.12 | 17 | 43.41 | 40.84 | 45.44 | 28 | 15 | 11 | 25 | 37.65 | 93 | 86
2:05 | 1749 | 268.7 | 49.2 | 77.8 | 95.1 | 70 | 48.4 | 175.9 | 94.9 | 212.4 | 208.5 | 43 | 11.5 | 30 | 0.049 | 104 | 30.3 | 15.462 | 464.5 | 209.8 | 209.3 | 98.1 | 37.4 | 0.708 |  |  | 98.4 | 729.7 | 1.123 | -8 | 53.33 | 97 | 29 | 0.992 | 183.53 | 204 | 8360 | 209.5 | 53.54 | -47 | 17 | 43.27 | 40.87 | 45.33 | 28 | 15 | 11 | 25 | 37.65 | 98 | 88
2:05 | 1744 | 267.1 | 47.7 | 77.8 | 95.1 | 70 | 48.4 | 176.3 | 94.9 | 212.9 | 208.3 | 43 | 11.5 | 30 | 0.054 | 104 | 30.3 | 15.422 | 465.2 | 209.5 | 209 | 98.1 | 37.4 | 0.704 |  |  | 98.4 | 729.8 | 1.131 | -8 | 56.86 | 97 | 29 | 0.998 | 182.75 | 214 | 9480 | 208.51 | 53.56 | -46.94 | 17 | 43.41 | 40.89 | 45.44 | 28 | 15 | 11 | 25 | 37.65 | 97 | 87
2:05 | 1749 | 268 | 48.9 | 77.8 | 95.1 | 70 | 48.4 | 176.1 | 94.9 | 212.5 | 208.1 | 43 | 11.5 | 29.9 | 0.056 | 104 | 30.3 | 15.319 | 464.9 | 209.2 | 208.7 | 98.1 | 37.4 | 0.704 |  |  | 98.4 | 730 | 1.133 | -8 | 60.78 | 97 | 29 | 0.994 | 182.75 | 203 | 8430 | 206.26 | 53.68 | -47 | 17.12 | 43.23 | 40.94 | 45.44 | 28 | 15 | 11 | 25 | 38.04 | 98 | 85
2:05 | 1738 | 264 | 47.5 | 77.8 | 95.1 | 70 | 48.4 | 175.5 | 94.9 | 211.8 | 208.1 | 43 | 11.5 | 29.9 | 0.06 | 103.9 | 30.3 | 15.293 | 466 | 209.2 | 208.7 | 98.1 | 37.4 | 0.7 |  |  | 98.4 | 730.1 | 1.139 | -8 | 58.04 | 97 | 29 | 0.997 | 180.39 | 213 | 8090 | 206.58 | 53.88 | -46.94 | 16.81 | 43.6 | 41.09 | 45.33 | 28 | 15 | 11 | 25 | 37.65 | 97 | 87
2:05 | 1748 | 266.4 | 48.5 | 77.8 | 95.1 | 70 | 48.4 | 176 | 94.9 | 212.6 | 207.7 | 43 | 11.5 | 29.9 | 0.063 | 103.9 | 30.3 | 15.261 | 466.9 | 208.8 | 208.3 | 98.1 | 37.4 | 0.701 |  |  | 98.4 | 730.2 | 1.126 | -8 | 59.22 | 97 | 29 | 1.009 | 182.35 | 202 | 8650 | 207.24 | 55.54 | -46.81 | 16.88 | 43.5 | 40.95 | 45.23 | 28 | 15 | 11 | 25 | 37.65 | 95 | 86
2:05 | 1745 | 267.6 | 48.2 | 77.8 | 95.1 | 70 | 48.4 | 175.7 | 94.9 | 212.1 | 207.7 | 42.9 | 11.5 | 29.9 | 0.062 | 103.9 | 30.3 | 15.222 | 466.5 | 208.7 | 208.2 | 98.1 | 37.4 | 0.702 |  |  | 98.4 | 730.2 | 1.129 | -8 | 58.82 | 97 | 29 | 0.995 | 182.75 | 203 | 8410 | 209.18 | 55.03 | -46.94 | 17.25 | 43.59 | 40.99 | 45.23 | 28 | 15 | 11 | 25 | 37.65 | 100 | 82
2:05 | 1750 | 267.5 | 50 | 77.8 | 95.1 | 70 | 48.4 | 175.9 | 94.9 | 212.3 | 207.6 | 42.9 | 11.5 | 29.9 | 0.062 | 103.9 | 30.3 | 15.236 | 465.2 | 208.7 | 208.2 | 98.1 | 37.3 | 0.7 |  |  | 98.4 | 730.2 | 1.121 | -8 | 60.78 | 97 | 29 | 1.011 | 181.96 | 214 | 8330 | 209.18 | 56.48 | -46.94 | 16.94 | 43.56 | 41.07 | 45.23 | 28 | 15 | 11 | 25 | 37.65 | 101 | 84
2:05 | 1753 | 270.6 | 49.1 | 77.8 | 95.1 | 70 | 48.4 | 175.7 | 94.9 | 212.2 | 207.7 | 42.9 | 11.5 | 29.9 | 0.054 | 103.9 | 30.3 | 15.251 | 464.5 | 208.8 | 208.3 | 98.1 | 37.3 | 0.703 |  |  | 98.4 | 730.2 | 1.121 | -8 | 59.61 | 97 | 29 | 0.992 | 182.35 | 201 | 9800 | 204.65 | 55.33 | -47 | 16.69 | 43.37 | 41.08 | 45.23 | 28 | 15 | 11 | 25 | 37.65 | 97 | 87
2:05 | 1754 | 269.9 | 50 | 77.8 | 95.1 | 70 | 48.4 | 176.1 | 94.9 | 212.7 | 208.1 | 42.9 | 11.5 | 29.9 | 0.052 | 104 | 30.3 | 15.329 | 464 | 209.3 | 208.8 | 98.1 | 37.3 | 0.703 |  |  | 98.4 | 730 | 1.122 | -8 | 58.82 | 97 | 29 | 1.004 | 183.14 | 211 | 8820 | 211.11 | 55.35 | -46.75 | 17.06 | 43.58 | 41.17 | 45.23 | 28 | 15 | 11 | 25 | 37.65 | 97 | 86
2:05 | 1752 | 270.2 | 49.5 | 77.8 | 95.1 | 70 | 48.4 | 175.8 | 94.9 | 212.2 | 208.2 | 42.9 | 11.5 | 29.9 | 0.048 | 104 | 30.3 | 15.396 | 464.3 | 209.5 | 209 | 98.1 | 37.3 | 0.706 |  |  | 98.4 | 730 | 1.121 | -8 | 52.94 | 97 | 29 | 1.015 | 182.75 | 204 | 8970 | 209.5 | 54.16 | -47.06 | 16.88 | 43.53 | 41.03 | 45.23 | 28 | 15 | 11 | 25 | 37.65 | 100 | 84
2:05 | 1747 | 269.7 | 48.8 | 77.8 | 95.1 | 70 | 48.3 | 175.8 | 94.9 | 212.2 | 208.2 | 42.9 | 11.5 | 29.9 | 0.049 | 104 | 30.3 | 15.393 | 463.5 | 209.5 | 209 | 98.1 | 37.3 | 0.705 |  |  | 98.3 | 729.9 | 1.123 | -8 | 52.94 | 97 | 29 | 1.003 | 183.14 | 202 | 9920 | 207.57 | 54.42 | -46.69 | 16.88 | 43.5 | 40.99 | 45.23 | 28 | 15 | 11 | 25 | 37.65 | 99 | 84
2:05 | 1753 | 269.7 | 49.9 | 77.8 | 95.1 | 70 | 48.3 | 176.4 | 94.8 | 213.1 | 208 | 42.9 | 11.5 | 29.9 | 0.049 | 104 | 30.3 | 15.372 | 463 | 209.2 | 208.7 | 98.1 | 37.3 | 0.704 |  |  | 98.3 | 729.9 | 1.12 | -8 | 56.86 | 97 | 29 | 0.987 | 182.35 | 211 | 8700 | 209.5 | 55.75 | -46.81 | 16.75 | 43.55 | 41.05 | 45.33 | 28 | 15 | 11 | 25 | 37.65 | 91 | 89
2:05 | 1754 | 271.2 | 50.1 | 77.8 | 95.1 | 70 | 48.3 | 176.7 | 94.8 | 213.3 | 208 | 43 | 11.5 | 30 | 0.044 | 104 | 30.3 | 15.36 | 463.6 | 209.4 | 208.9 | 98.1 | 37.3 | 0.706 |  |  | 98.3 | 729.7 | 1.122 | -8 | 56.08 | 97 | 29 | 1.004 | 183.14 | 211 | 8600 | 207.89 | 53.6 | -46.88 | 17.25 | 43.36 | 40.98 | 45.33 | 28 | 15 | 11 | 25 | 37.65 | 95 | 88
2:05 | 1750 | 270.5 | 49.4 | 77.8 | 95.1 | 70 | 48.3 | 176.6 | 94.8 | 213.3 | 208 | 43 | 11.5 | 30 | 0.044 | 104 | 30.3 | 15.389 | 462.9 | 209.4 | 209 | 98.1 | 37.3 | 0.705 |  |  | 98.4 | 729.6 | 1.12 | -8 | 50.98 | 97 | 29 | 1.013 | 182.75 | 213 | 8580 | 208.19 | 54.9 | -46.94 | 16.88 | 43.46 | 41.05 | 45.33 | 28 | 15 | 11 | 25 | 37.65 | 98 | 86
2:05 | 1749 | 268.3 | 49 | 77.8 | 95.1 | 70 | 48.4 | 176.5 | 94.8 | 213.1 | 208.1 | 43 | 11.5 | 29.9 | 0.05 | 104 | 30.3 | 15.383 | 462.8 | 209.3 | 208.8 | 98.1 | 37.3 | 0.704 |  |  | 98.4 | 729.5 | 1.122 | -8 | 58.43 | 97 | 29 | 0.997 | 182.75 | 215 | 9160 | 209.82 | 55.5 | -47.06 | 17.25 | 43.55 | 41.04 | 45.33 | 28 | 15 | 11 | 25 | 37.65 | 98 | 84
2:05 | 1750 | 266.9 | 50 | 77.8 | 95 | 70 | 48.4 | 176.3 | 94.9 | 212.9 | 208.5 | 43 | 11.5 | 29.9 | 0.05 | 104 | 30.3 | 15.377 | 463.3 | 209.7 | 209.2 | 98.1 | 37.3 | 0.704 |  |  | 98.4 | 729.6 | 1.129 | -8 | 56.47 | 97 | 29 | 0.994 | 183.14 | 204 | 8680 | 206.9 | 54.9 | -47.19 | 17.25 | 43.57 | 40.89 | 45.33 | 28 | 15 | 11 | 25 | 37.65 | 97 | 88
2:05 | 1752 | 269.3 | 49.5 | 77.8 | 95 | 70 | 48.4 | 176.3 | 94.9 | 213 | 208.4 | 43 | 11.5 | 29.9 | 0.044 | 104 | 30.3 | 15.342 | 463.7 | 209.8 | 209.3 | 98.1 | 37.3 | 0.706 |  |  | 98.3 | 729.7 | 1.124 | -8 | 52.94 | 97 | 29 | 1.002 | 176.86 | 204 | 8090 | 208.83 | 54.22 | -47 | 16.81 | 43.25 | 40.76 | 45.33 | 28 | 15 | 11 | 25 | 37.65 | 95 | 82
2:05 | 1748 | 269.1 | 48.7 | 77.8 | 95.1 | 70 | 48.4 | 176.3 | 94.9 | 212.9 | 208.3 | 43 | 11.5 | 29.9 | 0.046 | 104 | 30.3 | 15.343 | 463.4 | 209.8 | 209.3 | 98.1 | 37.3 | 0.706 |  |  | 98.4 | 729.8 | 1.123 | -8 | 51.37 | 97 | 29 | 1.003 | 183.14 | 212 | 8950 | 208.83 | 53.87 | -47.12 | 16.88 | 43.38 | 40.97 | 45.33 | 28 | 15 | 11 | 25 | 37.65 | 96 | 85
2:05 | 1750 | 270.7 | 49.2 | 77.8 | 95.1 | 70 | 48.4 | 176.5 | 94.9 | 213.2 | 208 | 43 | 11.5 | 29.9 | 0.041 | 104 | 30.3 | 15.387 | 464.3 | 209.6 | 209.1 | 98.1 | 37.3 | 0.709 |  |  | 98.4 | 729.8 | 1.123 | -8 | 51.76 | 97 | 29 | 0.989 | 174.9 | 202 | 8040 | 208.19 | 53.87 | -46.94 | 17.12 | 43.36 | 40.97 | 45.44 | 28 | 15 | 11 | 25 | 37.65 | 93 | 85
2:05 | 1746 | 267.4 | 48.3 | 77.8 | 95.1 | 70 | 48.4 | 176.4 | 94.9 | 213 | 208.2 | 43.1 | 11.5 | 30 | 0.045 | 104 | 30.3 | 15.43 | 464.9 | 209.5 | 209 | 98.1 | 37.3 | 0.705 |  |  | 98.3 | 729.7 | 1.127 | -8 | 58.82 | 97 | 29 | 1.002 | 182.75 | 214 | 9460 | 209.5 | 54.67 | -46.94 | 17 | 43.03 | 40.85 | 45.44 | 28 | 15 | 11 | 25 | 37.65 | 97 | 90
2:05 | 1752 | 269.6 | 49.7 | 77.8 | 95.1 | 70 | 48.4 | 176.4 | 94.9 | 213 | 208.2 | 43 | 11.5 | 30 | 0.042 | 104 | 30.3 | 15.437 | 464 | 209.6 | 209.1 | 98.1 | 37.3 | 0.707 |  |  | 98.3 | 729.7 | 1.122 | -8 | 51.76 | 97 | 29 | 1.018 | 183.53 | 211 | 8920 | 208.19 | 55.48 | -46.88 | 17.06 | 43.51 | 40.88 | 45.44 | 28 | 15 | 11 | 25 | 37.65 | 93 | 85
2:05 | 1751 | 272.2 | 49.1 | 77.8 | 95.1 | 70 | 48.4 | 176.4 | 94.9 | 213 | 208.1 | 43.1 | 11.5 | 30 | 0.039 | 104.1 | 30.3 | 15.441 | 462.6 | 209.6 | 209.1 | 98.1 | 37.3 | 0.708 |  |  | 98.3 | 729.5 | 1.134 | -8 | 50.2 | 97 | 29 | 0.99 | 182.75 | 204 | 8070 | 208.19 | 53.61 | -47.12 | 17 | 43.11 | 40.99 | 45.44 | 28 | 15 | 11 | 25 | 37.65 | 97 | 83
2:06 | 1747 | 268.2 | 49.1 | 77.8 | 95.1 | 70 | 48.4 | 176.2 | 94.8 | 212.7 | 208.1 | 43.1 | 11.5 | 30 | 0.049 | 104 | 30.3 | 15.478 | 462.9 | 209.4 | 208.9 | 98.1 | 37.3 | 0.703 |  |  | 98.3 | 729.4 | 1.123 | -8 | 58.82 | 97 | 29 | 0.99 | 183.53 | 204 | 8380 | 207.89 | 55.03 | -46.94 | 16.88 | 43.39 | 40.91 | 45.44 | 28 | 15 | 11 | 25 | 37.65 | 98 | 81
2:06 | 1747 | 268.5 | 48.5 | 77.8 | 95 | 70 | 48.4 | 176.1 | 94.8 | 212.6 | 208 | 43.1 | 11.5 | 30 | 0.058 | 103.9 | 30.3 | 15.435 | 463.7 | 209.2 | 208.7 | 98.1 | 37.3 | 0.703 |  |  | 98.3 | 729.4 | 1.138 | -8 | 60.78 | 97 | 29 | 1.012 | 182.75 | 213 | 9210 | 208.19 | 54.49 | -46.88 | 16.88 | 43.41 | 41.02 | 45.44 | 28 | 15 | 11 | 25 | 37.65 | 94 | 88
2:06 | 1747 | 267.5 | 49 | 77.8 | 95.1 | 70 | 48.4 | 175.8 | 94.8 | 212.1 | 207.8 | 43 | 11.5 | 30 | 0.058 | 103.9 | 30.3 | 15.353 | 463.7 | 208.9 | 208.5 | 98.1 | 37.3 | 0.703 |  |  | 98.3 | 729.4 | 1.123 | -8 | 57.25 | 97 | 29 | 0.992 | 182.75 | 212 | 8680 | 206.26 | 55.67 | -46.81 | 16.88 | 43.47 | 40.98 | 45.33 | 28 | 15 | 11 | 25 | 37.65 | 91 | 83
2:06 | 1751 | 268.5 | 50.2 | 77.8 | 95.1 | 70 | 48.4 | 175.6 | 94.8 | 212 | 208 | 43 | 11.5 | 30 | 0.052 | 104 | 30.3 | 15.336 | 464.5 | 209.2 | 208.7 | 98.1 | 37.3 | 0.702 |  |  | 98.3 | 729.4 | 1.129 | -8 | 50.2 | 97 | 29 | 1.018 | 179.22 | 215 | 9680 | 208.83 | 54.53 | -47.12 | 16.88 | 43.48 | 41.17 | 45.33 | 28 | 15 | 11 | 25 | 37.65 | 91 | 83
2:06 | 1755 | 271.7 | 50.2 | 77.8 | 95 | 70 | 48.4 | 175.8 | 94.8 | 212.3 | 207.7 | 43 | 11.5 | 30 | 0.042 | 104 | 30.3 | 15.377 | 463.9 | 209.3 | 208.9 | 98.1 | 37.3 | 0.705 |  |  | 98.3 | 729.3 | 1.119 | -8 | 48.63 | 97 | 29 | 1.005 | 182.35 | 211 | 9240 | 208.51 | 54.31 | -46.88 | 17.12 | 43.53 | 41.13 | 45.23 | 28 | 15 | 11 | 25 | 37.65 | 95 | 86
2:06 | 1749 | 271.2 | 48.8 | 77.8 | 95.1 | 70 | 48.4 | 176.1 | 94.9 | 212.7 | 207.7 | 43.1 | 11.5 | 30 | 0.045 | 104 | 30.3 | 15.425 | 463.7 | 209.2 | 208.8 | 98.1 | 37.3 | 0.705 |  |  | 98.3 | 729.1 | 1.134 | -8 | 53.33 | 97 | 29 | 1 | 181.96 | 214 | 9750 | 209.82 | 52.91 | -47.06 | 16.69 | 43.47 | 41.12 | 45.44 | 28 | 15 | 11 | 25 | 37.65 | 103 | 84
2:06 | 1747 | 268 | 49.2 | 77.8 | 95 | 70 | 48.4 | 176.4 | 94.9 | 213.1 | 207.9 | 43.1 | 11.5 | 30 | 0.054 | 104 | 30.3 | 15.461 | 463.9 | 209.2 | 208.7 | 98.1 | 37.3 | 0.703 |  |  | 98.3 | 729.1 | 1.126 | -8 | 57.65 | 97 | 29 | 1.001 | 182.75 | 202 | 9340 | 207.89 | 55.82 | -46.81 | 16.88 | 43.59 | 41.03 | 45.44 | 28 | 15 | 11 | 25 | 37.65 | 97 | 86
2:06 | 1751 | 270.3 | 49.1 | 77.8 | 95.1 | 70 | 48.4 | 176.7 | 94.8 | 213.5 | 208 | 43.1 | 11.5 | 30 | 0.052 | 104 | 30.3 | 15.379 | 464.7 | 209.1 | 208.7 | 98.1 | 37.3 | 0.705 |  |  | 98.3 | 729 | 1.132 | -8 | 58.04 | 97 | 29 | 1.013 | 182.75 | 211 | 8240 | 209.82 | 55.68 | -47 | 17 | 43.47 | 41.09 | 45.44 | 28 | 15 | 11 | 25 | 37.65 | 94 | 86
2:06 | 1750 | 269.4 | 49.9 | 77.8 | 95 | 70 | 48.4 | 176.7 | 94.9 | 213.4 | 208.1 | 43.1 | 11.5 | 30 | 0.052 | 104 | 30.3 | 15.329 | 463.6 | 209.2 | 208.7 | 98.1 | 37.3 | 0.703 |  |  | 98.4 | 729 | 1.124 | -8 | 58.82 | 97 | 29 | 0.993 | 182.75 | 214 | 8310 | 207.89 | 54.35 | -47 | 16.75 | 43.53 | 41.1 | 45.33 | 28 | 15 | 11 | 25 | 37.65 | 97 | 84
2:06 | 1751 | 270.3 | 49.2 | 77.8 | 95 | 70 | 48.4 | 176.7 | 94.9 | 213.4 | 208.5 | 43 | 11.5 | 30 | 0.049 | 104 | 30.3 | 15.33 | 462.8 | 209.5 | 209.1 | 98.1 | 37.3 | 0.704 |  |  | 98.4 | 729 | 1.121 | -8 | 59.61 | 97 | 29 | 0.993 | 183.53 | 204 | 8360 | 206.9 | 54.31 | -47.19 | 17.19 | 43.27 | 40.98 | 45.33 | 28 | 15 | 11 | 25 | 37.65 | 97 | 88
2:06 | 1751 | 270.5 | 49.5 | 77.8 | 95 | 70 | 48.4 | 176.5 | 94.9 | 213.2 | 208.3 | 43 | 11.5 | 30 | 0.045 | 104 | 30.3 | 15.356 | 463.5 | 209.7 | 209.2 | 98.1 | 37.3 | 0.705 |  |  | 98.4 | 729.1 | 1.133 | -8 | 51.37 | 97 | 29 | 1.004 | 183.14 | 214 | 8240 | 208.19 | 54.64 | -47.19 | 17 | 43.08 | 40.94 | 45.33 | 28 | 15 | 11 | 25 | 37.65 | 93 | 85
2:06 | 1752 | 270.7 | 49.9 | 77.8 | 95 | 70 | 48.4 | 176.4 | 94.9 | 213.1 | 208.1 | 43.1 | 11.5 | 30 | 0.044 | 104 | 30.3 | 15.383 | 462.9 | 209.5 | 209.1 | 98.1 | 37.3 | 0.706 |  |  | 98.3 | 729 | 1.119 | -8 | 56.47 | 97 | 29 | 1 | 182.75 | 203 | 8120 | 206.26 | 54.31 | -46.88 | 17.06 | 43.29 | 41.08 | 45.44 | 28 | 15 | 11 | 25 | 37.65 | 99 | 84
2:06 | 1744 | 268.1 | 48.4 | 77.8 | 95 | 70 | 48.4 | 176.3 | 94.9 | 212.8 | 208.4 | 43.1 | 11.5 | 30 | 0.05 | 104 | 30.3 | 15.425 | 463.5 | 209.6 | 209.1 | 98.1 | 37.3 | 0.705 |  |  | 98.3 | 729 | 1.131 | -8 | 58.04 | 97 | 29 | 0.996 | 182.75 | 203 | 7800 | 208.83 | 54.72 | -46.94 | 17.12 | 43.52 | 40.91 | 45.44 | 28 | 15 | 11 | 25 | 37.65 | 97 | 87
2:06 | 1744 | 266.9 | 48.2 | 77.8 | 95 | 70 | 48.4 | 176.1 | 94.9 | 212.6 | 208.6 | 43.1 | 11.5 | 30 | 0.053 | 104 | 30.3 | 15.389 | 463.3 | 209.7 | 209.2 | 98.1 | 37.3 | 0.703 |  |  | 98.3 | 729.1 | 1.134 | -8 | 60.78 | 97 | 29 | 1.007 | 183.14 | 213 | 8630 | 208.19 | 54.5 | -47 | 16.88 | 43.21 | 40.87 | 45.44 | 28 | 15 | 11 | 25 | 37.65 | 96 | 86
2:06 | 1751 | 268.2 | 49.8 | 77.8 | 95.1 | 70 | 48.4 | 176.1 | 94.9 | 212.7 | 208.3 | 43 | 11.5 | 30 | 0.049 | 104 | 30.3 | 15.372 | 463.1 | 209.6 | 209.1 | 98.1 | 37.3 | 0.704 |  |  | 98.3 | 729.2 | 1.131 | -8 | 52.94 | 97 | 29 | 1.007 | 183.14 | 203 | 8630 | 207.57 | 54.68 | -47 | 16.94 | 43.21 | 40.92 | 45.33 | 28 | 15 | 11 | 25 | 37.65 | 98 | 86
2:06 | 1751 | 269.7 | 49.5 | 77.8 | 95.1 | 70 | 48.4 | 176.2 | 94.9 | 212.7 | 208.2 | 43 | 11.5 | 30 | 0.047 | 104 | 30.3 | 15.402 | 463.2 | 209.6 | 209.1 | 98.1 | 37.3 | 0.706 |  |  | 98.3 | 729.2 | 1.134 | -8 | 54.9 | 97 | 29 | 0.983 | 182.35 | 214 | 9240 | 207.57 | 55.29 | -47.06 | 17.06 | 43.2 | 40.99 | 45.33 | 28 | 15 | 11 | 25 | 37.65 | 98 | 88
2:06 | 1751 | 269.7 | 49.4 | 77.8 | 95.1 | 70 | 48.4 | 176.2 | 94.9 | 212.7 | 208.6 | 43 | 11.5 | 30 | 0.046 | 104 | 30.3 | 15.404 | 463 | 209.8 | 209.3 | 98.1 | 37.3 | 0.707 |  |  | 98.3 | 729.2 | 1.124 | -8 | 58.04 | 97 | 29 | 0.999 | 183.14 | 214 | 8380 | 208.51 | 55.01 | -46.94 | 16.88 | 43.43 | 40.95 | 45.44 | 28 | 15 | 11 | 25 | 37.65 | 95 | 90
2:06 | 1755 | 271.5 | 50.2 | 77.8 | 95.1 | 70 | 48.4 | 176.2 | 94.9 | 212.8 | 208.3 | 43 | 11.5 | 30 | 0.041 | 104 | 30.3 | 15.423 | 463 | 209.9 | 209.4 | 98.1 | 37.3 | 0.71 |  |  | 98.3 | 729.2 | 1.124 | -8 | 47.84 | 97 | 29 | 0.991 | 182.75 | 204 | 9190 | 209.82 | 53.53 | -46.94 | 16.94 | 43.42 | 40.95 | 45.44 | 28 | 15 | 11 | 25 | 37.65 | 93 | 87
2:06 | 1748 | 269.8 | 48.6 | 77.8 | 95.1 | 70 | 48.4 | 176.2 | 94.9 | 212.8 | 208 | 43.1 | 11.5 | 30 | 0.047 | 104 | 30.3 | 15.469 | 463.8 | 209.6 | 209.1 | 98.1 | 37.3 | 0.706 |  |  | 98.3 | 729.2 | 1.148 | -8 | 56.86 | 97 | 29 | 1.001 | 182.75 | 213 | 9090 | 208.19 | 54.84 | -47.12 | 16.94 | 43.4 | 40.9 | 45.55 | 28 | 15 | 11 | 25 | 37.65 | 95 | 87
2:06 | 1747 | 269.1 | 48.7 | 77.8 | 95.1 | 70 | 48.4 | 176.1 | 94.9 | 212.7 | 208.1 | 43.1 | 11.5 | 30 | 0.048 | 104 | 30.3 | 15.425 | 464.4 | 209.3 | 208.8 | 98.1 | 37.3 | 0.705 |  |  | 98.3 | 729.2 | 1.124 | -8 | 58.43 | 97 | 29 | 0.986 | 182.75 | 214 | 8750 | 207.89 | 54.64 | -46.81 | 16.88 | 43.32 | 40.83 | 45.55 | 28 | 15 | 11 | 25 | 37.65 | 95 | 86
2:06 | 1753 | 269.7 | 49.7 | 77.8 | 95.1 | 70 | 48.4 | 176 | 94.9 | 212.6 | 208.2 | 43.1 | 11.5 | 30 | 0.05 | 104 | 30.3 | 15.369 | 464.9 | 209.4 | 209 | 98.1 | 37.3 | 0.707 |  |  | 98.3 | 729.2 | 1.127 | -8 | 54.9 | 97 | 29 | 0.987 | 183.53 | 202 | 8770 | 207.89 | 54.61 | -46.81 | 16.81 | 43.38 | 40.85 | 45.44 | 28 | 15 | 11 | 25 | 37.65 | 94 | 90
2:06 | 1748 | 268.8 | 49.2 | 77.8 | 95.1 | 70 | 48.5 | 176 | 94.9 | 212.5 | 208.2 | 43.1 | 11.5 | 30 | 0.05 | 104 | 30.3 | 15.341 | 465.8 | 209.4 | 208.9 | 98.1 | 37.3 | 0.705 |  |  | 98.3 | 729.2 | 1.131 | -8 | 57.25 | 97 | 29 | 0.994 | 181.57 | 213 | 8900 | 208.83 | 54.9 | -46.81 | 16.88 | 43.43 | 41.06 | 45.44 | 28 | 15 | 11 | 25 | 37.65 | 93 | 84
2:06 | 1749 | 268.2 | 49.5 | 77.8 | 95.1 | 70 | 48.5 | 175.9 | 94.8 | 212.4 | 208 | 43 | 11.5 | 30 | 0.052 | 104 | 30.3 | 15.33 | 465.6 | 209.3 | 208.8 | 98.1 | 37.3 | 0.704 |  |  | 98.3 | 729.2 | 1.133 | -8 | 58.43 | 97 | 29 | 0.992 | 180.78 | 202 | 8770 | 206.26 | 54.58 | -46.94 | 16.94 | 43.44 | 40.96 | 45.33 | 28 | 15 | 11 | 25 | 37.65 | 94 | 88
2:06 | 1750 | 269 | 49.4 | 77.8 | 95.1 | 70 | 48.5 | 175.9 | 94.8 | 212.3 | 208.1 | 43 | 11.5 | 29.9 | 0.051 | 104 | 30.2 | 15.33 | 465.4 | 209.3 | 208.8 | 98.1 | 37.3 | 0.703 |  |  | 98.3 | 729.2 | 1.121 | -8 | 55.69 | 97 | 29 | 1 | 182.75 | 203 | 8900 | 207.57 | 54.62 | -47.06 | 17 | 43.21 | 41 | 45.33 | 28 | 15 | 11 | 25 | 37.65 | 99 | 87
2:06 | 1753 | 270.8 | 49.7 | 77.8 | 95.1 | 70 | 48.4 | 175.9 | 94.9 | 212.5 | 208 | 43 | 11.5 | 29.9 | 0.046 | 104 | 30.2 | 15.351 | 464.7 | 209.3 | 208.8 | 98.1 | 37.3 | 0.706 |  |  | 98.3 | 729.2 | 1.121 | -8 | 55.29 | 97 | 29 | 0.994 | 182.75 | 213 | 9460 | 208.19 | 55.01 | -46.88 | 16.81 | 43.56 | 41.12 | 45.33 | 28 | 15 | 11 | 25 | 37.65 | 95 | 88
2:06 | 1748 | 270.1 | 49 | 77.8 | 95.1 | 70 | 48.4 | 175.8 | 94.9 | 212.2 | 207.9 | 43 | 11.5 | 30 | 0.051 | 104 | 30.3 | 15.393 | 463.7 | 209.1 | 208.6 | 98.1 | 37.3 | 0.705 |  |  | 98.3 | 729.3 | 1.128 | -8 | 56.86 | 97 | 29 | 0.989 | 181.57 | 203 | 8870 | 206.26 | 54.72 | -46.88 | 16.81 | 43.57 | 41.1 | 45.33 | 28 | 15 | 11 | 25 | 37.65 | 99 | 88
2:06 | 1744 | 265 | 48.7 | 77.8 | 95.1 | 70 | 48.5 | 175.8 | 94.9 | 212.2 | 207.4 | 43 | 11.5 | 30 | 0.066 | 103.9 | 30.3 | 15.36 | 463.8 | 208.5 | 208 | 98.1 | 37.3 | 0.696 |  |  | 98.3 | 729.3 | 1.125 | -8 | 58.82 | 97 | 29 | 0.997 | 181.96 | 212 | 8730 | 209.18 | 55.54 | -46.94 | 16.94 | 43.52 | 41.17 | 45.33 | 28 | 15 | 11 | 25 | 37.65 | 94 | 86
2:06 | 1741 | 264 | 48.3 | 77.8 | 95.1 | 70 | 48.5 | 175.8 | 94.9 | 212.2 | 207.6 | 43 | 11.5 | 30 | 0.066 | 103.9 | 30.3 | 15.235 | 464.4 | 208.6 | 208.1 | 98.1 | 37.3 | 0.696 |  |  | 98.3 | 729.3 | 1.125 | -8 | 58.04 | 97 | 29 | 0.994 | 181.96 | 202 | 7820 | 206.26 | 54.61 | -46.75 | 17 | 43.54 | 41.12 | 45.23 | 28 | 15 | 11 | 25 | 38.04 | 93 | 84
2:06 | 1744 | 265.8 | 48.1 | 77.8 | 95 | 70 | 48.5 | 175.8 | 94.9 | 212.3 | 208 | 42.9 | 11.5 | 30 | 0.061 | 103.9 | 30.3 | 15.216 | 464.2 | 209.1 | 208.7 | 98.1 | 37.3 | 0.699 |  |  | 98.3 | 729.4 | 1.143 | -8 | 52.94 | 97 | 29 | 1.008 | 183.14 | 213 | 8580 | 208.19 | 54.66 | -47.12 | 17.12 | 43.41 | 41.18 | 45.12 | 28 | 15 | 11 | 25 | 37.65 | 95 | 87
2:06 | 1758 | 271.2 | 50.4 | 77.8 | 95 | 70 | 48.4 | 175.6 | 94.9 | 212.1 | 207.9 | 42.9 | 11.5 | 30 | 0.051 | 104 | 30.3 | 15.222 | 463.2 | 209.2 | 208.7 | 98.1 | 37.3 | 0.706 |  |  | 98.3 | 729.5 | 1.118 | -8 | 54.9 | 97 | 29 | 0.999 | 177.65 | 203 | 8480 | 207.57 | 54.62 | -46.81 | 16.94 | 43.46 | 41.06 | 45.12 | 28 | 15 | 11 | 25 | 37.65 | 91 | 89
2:06 | 1751 | 271.9 | 48.8 | 77.8 | 95.1 | 70 | 48.4 | 175.5 | 94.8 | 211.8 | 207.6 | 42.9 | 11.5 | 30 | 0.038 | 104 | 30.3 | 15.326 | 463.3 | 209.3 | 208.9 | 98.1 | 37.3 | 0.707 |  |  | 98.3 | 729.4 | 1.127 | -8 | 47.84 | 97 | 29 | 0.991 | 181.96 | 210 | 8820 | 209.82 | 54.32 | -47.12 | 17.06 | 43.2 | 41.11 | 45.23 | 28 | 15 | 11 | 25 | 37.65 | 94 | 88
2:06 | 1752 | 269.3 | 49.9 | 77.8 | 95 | 70 | 48.4 | 175 | 94.9 | 211.3 | 207.8 | 43 | 11.5 | 30 | 0.048 | 104 | 30.3 | 15.407 | 463.9 | 209.2 | 208.8 | 98.1 | 37.3 | 0.707 |  |  | 98.3 | 729.3 | 1.125 | -8 | 54.9 | 97 | 29 | 0.993 | 181.18 | 203 | 9240 | 207.24 | 55.5 | -47.12 | 17.06 | 43.44 | 40.91 | 45.33 | 28 | 15 | 11 | 25 | 37.65 | 94 | 85
2:06 | 1754 | 270.5 | 49.9 | 77.8 | 95 | 70 | 48.4 | 175.6 | 94.9 | 212.1 | 208.1 | 43 | 11.5 | 30 | 0.049 | 104 | 30.3 | 15.371 | 464.1 | 209.4 | 208.9 | 98.1 | 37.3 | 0.705 |  |  | 98.3 | 729.3 | 1.13 | -8 | 58.04 | 97 | 29 | 1.005 | 183.14 | 212 | 8210 | 209.82 | 55.5 | -46.88 | 16.94 | 43.46 | 40.98 | 45.44 | 28 | 15 | 11 | 25 | 37.65 | 95 | 85
2:06 | 1747 | 268.8 | 49.2 | 77.8 | 95 | 70 | 48.4 | 176.3 | 94.9 | 212.8 | 208.1 | 43 | 11.5 | 30 | 0.05 | 104 | 30.3 | 15.347 | 463.7 | 209.4 | 209 | 98.1 | 37.3 | 0.703 |  |  | 98.3 | 729.2 | 1.121 | -8 | 54.12 | 97 | 29 | 0.999 | 183.14 | 214 | 8700 | 208.83 | 53.77 | -47.19 | 16.94 | 43.57 | 40.92 | 45.44 | 28 | 15 | 11 | 25 | 37.65 | 95 | 89
2:06 | 1754 | 270.7 | 50 | 77.8 | 95 | 70 | 48.4 | 176.5 | 94.9 | 213.2 | 208.2 | 43 | 11.5 | 29.9 | 0.044 | 104 | 30.2 | 15.368 | 463.4 | 209.5 | 209 | 98.1 | 37.2 | 0.705 |  |  | 98.3 | 729.2 | 1.125 | -8 | 58.82 | 97 | 29 | 1.008 | 183.14 | 203 | 9160 | 206.58 | 54.08 | -47.12 | 17.06 | 43.15 | 41.11 | 45.33 | 28 | 15 | 11 | 25 | 37.65 | 92 | 84
2:06 | 1753 | 271.3 | 50.1 | 77.8 | 95 | 70 | 48.4 | 176.1 | 94.9 | 212.5 | 208 | 43 | 11.5 | 29.9 | 0.041 | 104.1 | 30.3 | 15.422 | 463.2 | 209.6 | 209.1 | 98.1 | 37.2 | 0.71 |  |  | 98.3 | 729.1 | 1.123 | -8 | 54.12 | 97 | 29 | 0.997 | 180.39 | 211 | 9040 | 208.19 | 53.9 | -47.06 | 16.88 | 43.21 | 40.9 | 45.44 | 28 | 15 | 11 | 25 | 37.65 | 96 | 81
2:06 | 1750 | 270 | 48.9 | 77.8 | 95.1 | 70 | 48.4 | 176.1 | 94.9 | 212.6 | 208.1 | 43 | 11.5 | 29.9 | 0.045 | 104 | 30.3 | 15.457 | 463.9 | 209.6 | 209.1 | 98.1 | 37.3 | 0.707 |  |  | 98.3 | 729 | 1.143 | -8 | 52.55 | 97 | 29 | 1.004 | 182.35 | 204 | 8040 | 209.18 | 54.15 | -47.12 | 17.25 | 43.36 | 40.81 | 45.44 | 28 | 15 | 11 | 25 | 37.65 | 102 | 84
2:06 | 1745 | 267.3 | 49.1 | 77.8 | 95 | 70 | 48.5 | 176.2 | 94.9 | 212.7 | 208.3 | 43 | 11.5 | 29.9 | 0.047 | 104 | 30.3 | 15.456 | 464.7 | 209.6 | 209.1 | 98.1 | 37.3 | 0.705 |  |  | 98.3 | 728.9 | 1.127 | -8 | 53.33 | 97 | 29 | 0.984 | 182.75 | 204 | 8870 | 208.19 | 54.93 | -46.94 | 16.81 | 43.45 | 40.82 | 45.44 | 28 | 15 | 11 | 25 | 37.65 | 96 | 87
2:06 | 1754 | 270.7 | 50 | 77.8 | 95 | 70 | 48.5 | 176.3 | 94.9 | 213 | 208.1 | 43 | 11.5 | 29.9 | 0.045 | 104 | 30.3 | 15.441 | 465 | 209.6 | 209.1 | 98.1 | 37.3 | 0.707 |  |  | 98.3 | 728.9 | 1.115 | -8 | 59.22 | 97 | 29 | 1.005 | 183.53 | 212 | 8770 | 209.18 | 54.38 | -47 | 16.69 | 43.08 | 41.02 | 45.44 | 28 | 15 | 11 | 25 | 37.65 | 99 | 89
2:06 | 1751 | 270.8 | 49.2 | 77.8 | 95 | 70 | 48.5 | 176.4 | 94.9 | 213.1 | 208 | 43 | 11.5 | 29.9 | 0.048 | 104 | 30.3 | 15.409 | 465.7 | 209.5 | 209 | 98.1 | 37.3 | 0.706 |  |  | 98.3 | 728.8 | 1.127 | -8 | 55.69 | 97 | 29 | 0.997 | 183.14 | 203 | 8700 | 206.58 | 54.77 | -46.94 | 16.75 | 43.4 | 40.89 | 45.33 | 28 | 15 | 11 | 25 | 37.65 | 99 | 89
2:06 | 1747 | 269.3 | 48.9 | 77.8 | 95 | 70 | 48.5 | 176.5 | 94.9 | 213.1 | 207.9 | 43 | 11.5 | 29.9 | 0.052 | 104 | 30.3 | 15.374 | 466.5 | 209.2 | 208.7 | 98.1 | 37.3 | 0.704 |  |  | 98.3 | 728.8 | 1.129 | -8 | 56.86 | 97 | 29 | 0.999 | 182.35 | 211 | 8550 | 207.89 | 54.09 | -46.94 | 17 | 43.12 | 41.02 | 45.44 | 28 | 15 | 11 | 25 | 37.65 | 97 | 87
2:06 | 1752 | 269.4 | 49.6 | 77.8 | 95 | 70 | 48.5 | 176.3 | 94.9 | 212.9 | 207.8 | 43 | 11.5 | 29.9 | 0.059 | 104 | 30.3 | 15.334 | 467 | 208.9 | 208.4 | 98.1 | 37.3 | 0.702 |  |  | 98.3 | 728.8 | 1.126 | -8 | 60 | 97 | 29 | 1.008 | 182.75 | 212 | 8480 | 209.82 | 54.61 | -46.75 | 16.94 | 43.5 | 40.99 | 45.33 | 28 | 15 | 11 | 25 | 37.65 | 98 | 90
2:06 | 1750 | 269.6 | 49.3 | 77.8 | 95 | 70 | 48.5 | 176.3 | 94.9 | 212.9 | 207.7 | 43 | 11.4 | 29.9 | 0.056 | 104 | 30.3 | 15.286 | 466.4 | 208.9 | 208.4 | 98.1 | 37.3 | 0.702 |  |  | 98.3 | 728.8 | 1.114 | -8 | 56.47 | 97 | 29 | 0.991 | 182.35 | 202 | 8530 | 204.65 | 55.78 | -46.94 | 16.75 | 43.47 | 41.13 | 45.33 | 28 | 15 | 11 | 25 | 37.65 | 89 | 89
2:06 | 1754 | 270.4 | 50.1 | 77.8 | 95.1 | 70 | 48.5 | 176.3 | 94.9 | 212.8 | 208.1 | 43 | 11.5 | 29.9 | 0.052 | 104 | 30.3 | 15.256 | 466.5 | 209.2 | 208.8 | 98.1 | 37.3 | 0.704 |  |  | 98.3 | 728.8 | 1.127 | -8 | 59.22 | 97 | 29 | 0.991 | 183.14 | 214 | 9380 | 208.19 | 54.37 | -47 | 17.12 | 43.09 | 40.9 | 45.33 | 28 | 15 | 11 | 25 | 37.65 | 88 | 87
2:06 | 1754 | 271.1 | 50.3 | 77.8 | 95.1 | 70 | 48.5 | 176 | 94.9 | 212.5 | 207.8 | 42.9 | 11.5 | 29.9 | 0.053 | 104 | 30.3 | 15.315 | 467.8 | 209 | 208.5 | 98.1 | 37.3 | 0.704 |  |  | 98.3 | 728.7 | 1.113 | -8 | 56.86 | 97 | 29 | 1.022 | 182.35 | 202 | 8550 | 209.5 | 54.68 | -47 | 17 | 43.48 | 41.06 | 45.23 | 28 | 15 | 11 | 25 | 38.04 | 91 | 94
2:06 | 1752 | 268.9 | 50.1 | 77.8 | 95.1 | 70 | 48.5 | 175.5 | 94.9 | 211.7 | 207.6 | 42.9 | 11.5 | 29.9 | 0.059 | 103.9 | 30.3 | 15.363 | 467.8 | 208.8 | 208.3 | 98.1 | 37.3 | 0.701 |  |  | 98.3 | 728.6 | 1.122 | -8 | 58.04 | 97 | 29 | 1.019 | 182.35 | 202 | 8310 | 207.24 | 56.63 | -46.94 | 16.88 | 43.58 | 41.21 | 45.23 | 28 | 15 | 11 | 25 | 38.04 | 94 | 84
2:06 | 1751 | 269.9 | 49.8 | 77.8 | 95.1 | 70 | 48.5 | 175.5 | 94.9 | 211.7 | 207.7 | 42.9 | 11.5 | 29.9 | 0.054 | 104 | 30.3 | 15.352 | 466.3 | 208.8 | 208.3 | 98.1 | 37.3 | 0.701 |  |  | 98.3 | 728.5 | 1.122 | -8 | 58.82 | 97 | 29 | 0.999 | 182.35 | 214 | 9020 | 209.5 | 55.56 | -46.94 | 17.12 | 43.57 | 41.18 | 45.23 | 28 | 15 | 11 | 25 | 37.65 | 97 | 86
2:06 | 1745 | 266.8 | 48.7 | 77.8 | 95.1 | 70 | 48.5 | 175.9 | 94.9 | 212.4 | 208 | 42.9 | 11.4 | 29.9 | 0.056 | 104 | 30.3 | 15.32 | 467 | 209.2 | 208.7 | 98.1 | 37.3 | 0.699 |  |  | 98.3 | 728.5 | 1.14 | -8 | 60 | 97 | 29 | 0.991 | 183.14 | 214 | 8680 | 208.51 | 55.48 | -46.94 | 16.94 | 43.56 | 41.12 | 45.33 | 28 | 15 | 11 | 25 | 37.65 | 92 | 88
2:06 | 1754 | 269.9 | 50.5 | 77.8 | 95 | 70 | 48.5 | 176.2 | 94.9 | 212.7 | 208.2 | 42.9 | 11.4 | 29.9 | 0.048 | 104 | 30.3 | 15.281 | 465.5 | 209.6 | 209.1 | 98.1 | 37.3 | 0.704 |  |  | 98.3 | 728.5 | 1.115 | -8 | 55.69 | 97 | 29 | 1.007 | 181.57 | 203 | 8900 | 208.19 | 55.47 | -47.19 | 17 | 43.2 | 41.15 | 45.33 | 28 | 15 | 11 | 25 | 37.65 | 94 | 87
2:06 | 1753 | 273.1 | 49.7 | 77.8 | 95 | 70 | 48.5 | 176 | 94.9 | 212.5 | 208.1 | 42.9 | 11.4 | 29.9 | 0.04 | 104.1 | 30.2 | 15.337 | 465.3 | 209.7 | 209.2 | 98.1 | 37.3 | 0.707 |  |  | 98.3 | 728.5 | 1.116 | -8 | 54.51 | 97 | 29 | 1 | 182.75 | 204 | 8800 | 206.58 | 54.68 | -46.94 | 17 | 43.64 | 41 | 45.44 | 28 | 15 | 11 | 25 | 37.65 | 100 | 90
2:06 | 1752 | 271 | 49.8 | 77.8 | 95 | 70 | 48.5 | 175.8 | 94.9 | 212.3 | 208.3 | 43 | 11.4 | 29.9 | 0.046 | 104.1 | 30.3 | 15.431 | 464.4 | 209.7 | 209.2 | 98.1 | 37.3 | 0.705 |  |  | 98.3 | 728.4 | 1.123 | -8 | 58.82 | 97 | 29 | 0.987 | 180.78 | 214 | 9140 | 208.19 | 54.43 | -46.81 | 16.88 | 43.42 | 40.95 | 45.44 | 28 | 15 | 11 | 25 | 37.65 | 100 | 86
2:06 | 1749 | 269 | 50 | 77.8 | 94.9 | 70 | 48.5 | 176.1 | 94.9 | 212.7 | 208.5 | 43 | 11.4 | 29.9 | 0.053 | 104 | 30.2 | 15.44 | 464.3 | 209.6 | 209.1 | 98.1 | 37.3 | 0.702 |  |  | 98.3 | 728.4 | 1.121 | -8 | 58.43 | 97 | 29 | 1.001 | 183.14 | 204 | 8950 | 206.58 | 55.04 | -47.12 | 16.75 | 43.51 | 40.91 | 45.44 | 28 | 15 | 11 | 25 | 37.65 | 95 | 89
2:06 | 1755 | 271 | 50.2 | 77.8 | 95 | 70 | 48.5 | 176.2 | 94.9 | 212.8 | 208.3 | 43 | 11.4 | 29.9 | 0.047 | 104 | 30.2 | 15.426 | 465.2 | 209.5 | 209.1 | 98.1 | 37.3 | 0.705 |  |  | 98.3 | 728.5 | 1.125 | -8 | 55.29 | 97 | 29 | 1.005 | 182.75 | 203 | 8210 | 207.57 | 55.01 | -47.06 | 17 | 43.36 | 40.92 | 45.44 | 28 | 15 | 11 | 25 | 37.65 | 99 | 87
2:06 | 1756 | 271.2 | 50.5 | 77.8 | 95 | 70 | 48.5 | 176.2 | 94.9 | 212.8 | 208.2 | 43 | 11.4 | 29.9 | 0.045 | 104.1 | 30.2 | 15.431 | 464.8 | 209.5 | 209.1 | 98.1 | 37.3 | 0.706 |  |  | 98.3 | 728.5 | 1.123 | -8 | 57.65 | 97 | 29 | 1.008 | 178.43 | 213 | 8210 | 208.51 | 54.52 | -47.06 | 17 | 43.36 | 41.01 | 45.44 | 28 | 15 | 11 | 25 | 37.65 | 96 | 88
2:06 | 1750 | 269.2 | 50.1 | 77.8 | 95 | 70 | 48.5 | 176.1 | 94.9 | 212.5 | 208 | 43 | 11.4 | 29.9 | 0.045 | 104.1 | 30.2 | 15.426 | 463.7 | 209.5 | 209 | 98.1 | 37.3 | 0.703 |  |  | 98.3 | 728.5 | 1.115 | -8 | 55.29 | 97 | 29 | 0.993 | 182.75 | 213 | 8990 | 208.19 | 54.52 | -46.88 | 17.06 | 43.25 | 40.95 | 45.44 | 28 | 15 | 11 | 25 | 37.65 | 97 | 88
2:06 | 1750 | 268.5 | 49.9 | 77.8 | 95 | 70 | 48.5 | 176 | 94.9 | 212.4 | 208.2 | 43 | 11.4 | 29.9 | 0.05 | 104 | 30.3 | 15.419 | 462.7 | 209.4 | 209 | 98.1 | 37.3 | 0.701 |  |  | 98.3 | 728.5 | 1.113 | -8 | 55.29 | 97 | 29 | 1.006 | 183.53 | 202 | 8750 | 209.82 | 54.64 | -47.06 | 16.94 | 43.27 | 40.85 | 45.44 | 28 | 15 | 11 | 25 | 37.65 | 96 | 90
2:06 | 1754 | 271.6 | 50.3 | 77.8 | 95 | 70 | 48.5 | 176.1 | 94.9 | 212.6 | 208.1 | 43 | 11.4 | 29.9 | 0.045 | 104 | 30.3 | 15.387 | 462 | 209.5 | 209 | 98.1 | 37.3 | 0.705 |  |  | 98.3 | 728.5 | 1.109 | -8 | 54.12 | 97 | 29 | 1.019 | 175.29 | 211 | 8920 | 209.5 | 54.49 | -46.94 | 17.12 | 43.51 | 40.86 | 45.44 | 28 | 15 | 11 | 25 | 37.65 | 99 | 88
2:06 | 1751 | 269.4 | 50.1 | 77.8 | 95 | 70 | 48.5 | 176 | 94.9 | 212.4 | 207.9 | 43 | 11.4 | 29.9 | 0.047 | 104 | 30.3 | 15.422 | 462.1 | 209.4 | 208.9 | 98.1 | 37.3 | 0.703 |  |  | 98.3 | 728.4 | 1.119 | -8 | 57.65 | 97 | 29 | 1.018 | 180.39 | 203 | 7920 | 206.9 | 54.93 | -46.94 | 16.88 | 43.41 | 40.88 | 45.44 | 28 | 15 | 11 | 25 | 37.65 | 93 | 81
2:06 | 1748 | 267 | 49.6 | 77.8 | 95 | 70 | 48.5 | 175.8 | 94.9 | 212.2 | 208.2 | 43 | 11.4 | 29.9 | 0.056 | 103.9 | 30.3 | 15.461 | 463 | 209.4 | 208.9 | 98.1 | 37.3 | 0.701 |  |  | 98.3 | 728.4 | 1.123 | -8 | 59.22 | 97 | 29 | 0.987 | 182.75 | 211 | 8120 | 209.18 | 54.48 | -46.94 | 17 | 43.09 | 40.97 | 45.44 | 28 | 15 | 11 | 25 | 37.65 | 94 | 84
2:06 | 1753 | 268.7 | 49.3 | 77.8 | 95 | 70 | 48.5 | 175.8 | 94.9 | 212.3 | 208.3 | 43 | 11.4 | 29.9 | 0.051 | 104 | 30.3 | 15.398 | 463.7 | 209.7 | 209.2 | 98.1 | 37.3 | 0.703 |  |  | 98.3 | 728.6 | 1.148 | -8 | 54.12 | 97 | 29 | 0.993 | 180.39 | 214 | 8380 | 211.11 | 54.62 | -47.06 | 17.25 | 43.48 | 40.91 | 45.33 | 28 | 15 | 11 | 25 | 37.65 | 96 | 88
2:06 | 1751 | 271.7 | 49.1 | 77.8 | 95 | 70 | 48.5 | 175.5 | 94.9 | 211.7 | 207.9 | 43 | 11.4 | 29.9 | 0.045 | 104.1 | 30.3 | 15.328 | 463.2 | 209.5 | 209.1 | 98.1 | 37.3 | 0.705 |  |  | 98.3 | 728.6 | 1.128 | -8 | 51.37 | 97 | 29 | 0.991 | 182.35 | 204 | 8850 | 209.82 | 54.16 | -46.94 | 16.81 | 43.43 | 40.94 | 45.44 | 28 | 15 | 11 | 25 | 37.65 | 94 | 89
2:07 | 1751 | 271.3 | 49.6 | 77.8 | 95 | 70 | 48.5 | 175.1 | 94.9 | 211.4 | 207.7 | 43 | 11.4 | 29.9 | 0.047 | 104 | 30.3 | 15.394 | 462.7 | 209.1 | 208.7 | 98.1 | 37.3 | 0.704 |  |  | 98.3 | 728.6 | 1.12 | -8 | 58.43 | 97 | 29 | 1.011 | 182.35 | 213 | 9430 | 209.82 | 54.3 | -47.06 | 16.81 | 43.56 | 41.06 | 45.55 | 28 | 15 | 11 | 25 | 37.65 | 95 | 83
2:07 | 1744 | 267.7 | 48.5 | 77.8 | 95 | 70 | 48.5 | 174.9 | 94.9 | 211 | 208.1 | 43 | 11.4 | 29.9 | 0.054 | 104 | 30.3 | 15.431 | 463.5 | 209.3 | 208.8 | 98.1 | 37.3 | 0.701 |  |  | 98.3 | 728.6 | 1.121 | -8 | 58.43 | 97 | 29 | 0.991 | 183.14 | 202 | 7680 | 207.24 | 55.62 | -46.88 | 17.06 | 43.54 | 40.9 | 45.55 | 28 | 15 | 11 | 25 | 37.65 | 99 | 79
2:07 | 1747 | 268.2 | 48.9 | 77.8 | 95 | 70 | 48.5 | 175.5 | 95 | 212 | 208.2 | 43 | 11.4 | 29.9 | 0.056 | 104 | 30.2 | 15.375 | 464.3 | 209.4 | 208.9 | 98.1 | 37.3 | 0.702 |  |  | 98.3 | 728.7 | 1.134 | -8 | 60.39 | 97 | 29 | 0.994 | 183.14 | 204 | 8240 | 209.18 | 53.54 | -47.06 | 17.06 | 43.26 | 41.09 | 45.44 | 28 | 15 | 11 | 25 | 37.65 | 98 | 85
2:07 | 1753 | 270.3 | 50 | 77.8 | 95.1 | 70 | 48.5 | 175.8 | 95 | 212.3 | 208.1 | 43 | 11.4 | 30 | 0.052 | 104 | 30.2 | 15.327 | 464.5 | 209.4 | 208.9 | 98.1 | 37.3 | 0.703 |  |  | 98.3 | 728.8 | 1.12 | -8 | 56.08 | 97 | 29 | 1.004 | 182.75 | 214 | 8290 | 209.5 | 55.07 | -46.88 | 17 | 43.51 | 40.94 | 45.33 | 28 | 15 | 11 | 25 | 37.65 | 95 | 90
2:07 | 1748 | 270.6 | 49.1 | 77.8 | 95.1 | 70 | 48.4 | 175.9 | 95 | 212.5 | 207.8 | 43 | 11.4 | 30 | 0.05 | 104 | 30.2 | 15.322 | 464.9 | 209.2 | 208.7 | 98.1 | 37.3 | 0.703 |  |  | 98.3 | 728.8 | 1.124 | -8 | 54.12 | 97 | 29 | 1.007 | 182.35 | 203 | 8900 | 207.89 | 53.8 | -47.06 | 16.81 | 43.36 | 41.11 | 45.33 | 28 | 15 | 11 | 25 | 37.65 | 100 | 91
2:07 | 1747 | 267.5 | 49.6 | 77.8 | 95.1 | 70 | 48.4 | 175.7 | 95 | 212.2 | 207.7 | 43 | 11.4 | 30 | 0.062 | 103.9 | 30.3 | 15.366 | 465.9 | 208.8 | 208.3 | 98.1 | 37.3 | 0.7 |  |  | 98.3 | 728.9 | 1.123 | -8 | 61.18 | 97 | 29 | 0.993 | 182.35 | 202 | 8580 | 207.57 | 55.57 | -46.81 | 17.12 | 43.55 | 41.02 | 45.44 | 28 | 15 | 11 | 25 | 37.65 | 98 | 87
2:07 | 1749 | 269 | 48.8 | 77.8 | 95.1 | 70 | 48.4 | 175.8 | 95 | 212.1 | 207.8 | 43 | 11.4 | 29.9 | 0.06 | 104 | 30.3 | 15.316 | 465.8 | 208.8 | 208.3 | 98.1 | 37.3 | 0.701 |  |  | 98.3 | 729 | 1.124 | -8 | 60 | 97 | 29 | 1.004 | 182.75 | 212 | 8990 | 209.5 | 54.66 | -47 | 16.94 | 43.55 | 41.16 | 45.33 | 28 | 15 | 11 | 25 | 37.65 | 96 | 88
2:07 | 1750 | 268.1 | 49.7 | 77.8 | 95.1 | 70 | 48.4 | 175.6 | 94.9 | 211.9 | 208 | 42.9 | 11.4 | 29.9 | 0.057 | 104 | 30.3 | 15.291 | 466.4 | 209.1 | 208.6 | 98.1 | 37.3 | 0.702 |  |  | 98.3 | 729 | 1.127 | -8 | 58.43 | 97 | 29 | 0.999 | 183.14 | 203 | 9190 | 206.26 | 54.37 | -47 | 17.06 | 43.61 | 41.09 | 45.33 | 28 | 15 | 11 | 25 | 37.65 | 96 | 87
2:07 | 1749 | 269.3 | 49.2 | 77.8 | 95.1 | 70 | 48.4 | 175.6 | 95 | 212 | 207.9 | 42.9 | 11.4 | 29.9 | 0.056 | 104 | 30.2 | 15.291 | 466.4 | 209 | 208.5 | 98.1 | 37.3 | 0.704 |  |  | 98.3 | 729.1 | 1.122 | -8 | 56.08 | 97 | 29 | 0.999 | 181.96 | 214 | 8240 | 209.5 | 54.39 | -47.06 | 16.81 | 43.52 | 41.03 | 45.23 | 28 | 15 | 11 | 25 | 37.65 | 100 | 86
2:07 | 1749 | 268.2 | 49.4 | 77.8 | 95.1 | 70 | 48.4 | 175.5 | 95 | 211.8 | 207.9 | 42.9 | 11.4 | 29.9 | 0.058 | 103.9 | 30.2 | 15.263 | 466.7 | 209 | 208.5 | 98.1 | 37.2 | 0.702 |  |  | 98.3 | 729.1 | 1.125 | -8 | 59.61 | 97 | 29 | 0.994 | 182.75 | 214 | 8090 | 209.82 | 54.54 | -46.81 | 16.81 | 43.3 | 40.88 | 45.23 | 28 | 15 | 11 | 25 | 37.65 | 98 | 86
2:07 | 1753 | 268.4 | 50.4 | 77.8 | 95.1 | 70 | 48.3 | 175.4 | 95 | 211.8 | 208 | 42.9 | 11.4 | 29.9 | 0.057 | 103.9 | 30.2 | 15.264 | 465.5 | 209.1 | 208.6 | 98.1 | 37.2 | 0.702 |  |  | 98.4 | 729.2 | 1.119 | -8 | 59.61 | 97 | 29 | 0.999 | 180.78 | 202 | 9360 | 209.18 | 54.79 | -46.94 | 17 | 43.36 | 41 | 45.23 | 28 | 15 | 11 | 25 | 38.04 | 97 | 89
2:07 | 1752 | 271 | 49.7 | 77.8 | 95.1 | 70 | 48.3 | 175.5 | 95 | 211.8 | 208 | 42.9 | 11.4 | 29.9 | 0.051 | 104 | 30.2 | 15.279 | 464.4 | 209.3 | 208.8 | 98.1 | 37.2 | 0.706 |  |  | 98.3 | 729.2 | 1.122 | -8 | 55.69 | 97 | 29 | 0.987 | 178.82 | 211 | 8730 | 208.19 | 54.79 | -46.94 | 17 | 43.47 | 40.98 | 45.23 | 28 | 15 | 11 | 25 | 37.65 | 97 | 87
2:07 | 1748 | 269 | 48.8 | 77.8 | 95 | 70 | 48.3 | 174.8 | 95 | 210.8 | 208.1 | 42.9 | 11.4 | 29.9 | 0.05 | 104 | 30.2 | 15.368 | 463.5 | 209.4 | 209 | 98.1 | 37.2 | 0.705 |  |  | 98.3 | 729.1 | 1.121 | -8 | 52.55 | 97 | 29 | 1.027 | 182.75 | 203 | 8290 | 209.82 | 53.71 | -47.19 | 17.06 | 43.19 | 41.01 | 45.33 | 28 | 15 | 11 | 25 | 37.65 | 95 | 86
2:07 | 1753 | 268.7 | 50.2 | 77.8 | 95 | 70 | 48.3 | 174.5 | 95 | 210.7 | 208.4 | 43 | 11.4 | 29.9 | 0.046 | 104 | 30.2 | 15.424 | 462.9 | 209.8 | 209.3 | 98.1 | 37.2 | 0.705 |  |  | 98.3 | 729.1 | 1.129 | -8 | 51.76 | 97 | 29 | 0.985 | 183.53 | 215 | 9340 | 208.83 | 54.82 | -46.94 | 17.25 | 43.57 | 40.86 | 45.33 | 28 | 15 | 11 | 25 | 37.65 | 94 | 84
2:07 | 1755 | 271.1 | 50.5 | 77.8 | 95 | 70 | 48.3 | 175 | 95 | 211.3 | 208.1 | 43 | 11.4 | 29.9 | 0.038 | 104 | 30.3 | 15.468 | 462.9 | 209.9 | 209.4 | 98.1 | 37.2 | 0.707 |  |  | 98.3 | 729.1 | 1.125 | -8 | 47.06 | 97 | 29 | 0.992 | 182.75 | 205 | 8850 | 209.82 | 53.59 | -47 | 16.94 | 43.32 | 40.82 | 45.44 | 28 | 15 | 11 | 25 | 37.65 | 99 | 83
2:07 | 1752 | 270.2 | 50.1 | 77.8 | 95 | 70 | 48.3 | 175.6 | 95 | 212.1 | 207.9 | 43 | 11.4 | 29.9 | 0.044 | 104 | 30.3 | 15.469 | 463.4 | 209.5 | 209 | 98.1 | 37.2 | 0.706 |  |  | 98.3 | 729.2 | 1.113 | -8 | 53.33 | 97 | 29 | 0.999 | 181.96 | 203 | 9510 | 206.58 | 55.05 | -47.12 | 16.88 | 43.35 | 40.84 | 45.55 | 28 | 15 | 11 | 25 | 37.65 | 95 | 90
2:07 | 1752 | 269.9 | 50.1 | 77.8 | 95 | 70 | 48.3 | 175.8 | 95 | 212.2 | 208.1 | 43.1 | 11.4 | 29.9 | 0.049 | 104 | 30.2 | 15.408 | 462.2 | 209.4 | 208.9 | 98.1 | 37.2 | 0.705 |  |  | 98.3 | 729.1 | 1.122 | -8 | 58.82 | 97 | 29 | 0.995 | 182.35 | 204 | 8730 | 209.82 | 54.31 | -46.88 | 16.75 | 43.4 | 40.91 | 45.55 | 28 | 15 | 11 | 25 | 37.65 | 96 | 89
2:07 | 1753 | 271.2 | 49.6 | 77.8 | 95 | 70 | 48.3 | 175.4 | 94.9 | 211.7 | 208 | 43 | 11.4 | 29.9 | 0.046 | 104 | 30.2 | 15.403 | 463.4 | 209.3 | 208.8 | 98.1 | 37.1 | 0.705 |  |  | 98.3 | 729.1 | 1.125 | -8 | 57.25 | 97 | 29 | 0.996 | 182.35 | 214 | 8330 | 208.19 | 54.48 | -47 | 17 | 43.44 | 40.87 | 45.44 | 28 | 15 | 11 | 25 | 37.65 | 93 | 87
2:07 | 1746 | 267.9 | 49.1 | 77.8 | 95 | 70 | 48.3 | 175 | 94.9 | 211.2 | 207.9 | 43.1 | 11.4 | 29.9 | 0.053 | 104 | 30.2 | 15.39 | 463.8 | 209.2 | 208.7 | 98.1 | 37.1 | 0.703 |  |  | 98.3 | 729 | 1.123 | -8 | 58.04 | 97 | 29 | 0.991 | 179.61 | 204 | 8920 | 206.58 | 54.67 | -47.06 | 16.75 | 43.49 | 40.92 | 45.44 | 28 | 15 | 11 | 25 | 37.65 | 94 | 81
2:07 | 1751 | 269.2 | 50.2 | 77.8 | 95 | 70 | 48.3 | 175.6 | 94.9 | 212.1 | 208.1 | 43 | 11.4 | 29.9 | 0.05 | 104 | 30.2 | 15.364 | 463.1 | 209.4 | 208.9 | 98.1 | 37.2 | 0.703 |  |  | 98.3 | 728.9 | 1.118 | -8 | 52.94 | 97 | 29 | 1.001 | 183.14 | 203 | 9460 | 208.51 | 54.89 | -47.06 | 16.94 | 43.49 | 40.95 | 45.44 | 28 | 15 | 11 | 25 | 37.65 | 95 | 86
2:07 | 1747 | 269.2 | 48.9 | 77.8 | 95 | 70 | 48.3 | 175.8 | 94.9 | 212.2 | 208 | 43 | 11.4 | 29.9 | 0.051 | 104 | 30.3 | 15.373 | 463.4 | 209.3 | 208.8 | 98.1 | 37.2 | 0.702 |  |  | 98.3 | 728.9 | 1.122 | -8 | 52.16 | 97 | 29 | 0.995 | 177.65 | 212 | 8870 | 208.51 | 54.3 | -47 | 16.88 | 43.32 | 41.06 | 45.44 | 28 | 15 | 11 | 25 | 37.65 | 97 | 86
2:07 | 1749 | 269.8 | 49.3 | 77.8 | 95 | 70 | 48.3 | 175.5 | 95 | 211.8 | 207.9 | 43 | 11.4 | 29.9 | 0.058 | 104 | 30.3 | 15.373 | 463.4 | 209 | 208.5 | 98.1 | 37.2 | 0.703 |  |  | 98.3 | 728.8 | 1.126 | -8 | 60 | 97 | 29 | 1.006 | 182.35 | 202 | 7870 | 207.24 | 55.52 | -46.62 | 16.69 | 43.45 | 41.08 | 45.44 | 28 | 15 | 11 | 25 | 37.65 | 98 | 84
2:07 | 1742 | 267.6 | 48 | 77.8 | 95 | 70 | 48.3 | 174.9 | 95 | 211 | 207.8 | 43 | 11.4 | 29.9 | 0.062 | 103.9 | 30.2 | 15.331 | 464.5 | 208.8 | 208.3 | 98.1 | 37.2 | 0.7 |  |  | 98.3 | 728.7 | 1.125 | -8 | 61.18 | 97 | 29 | 0.997 | 182.35 | 212 | 8680 | 206.58 | 55.69 | -46.62 | 16.75 | 43.51 | 41.08 | 45.33 | 28 | 15 | 11 | 25 | 37.65 | 95 | 86
2:07 | 1752 | 268.5 | 49.9 | 77.8 | 95 | 70 | 48.3 | 175.4 | 95 | 211.8 | 208 | 42.9 | 11.4 | 29.9 | 0.057 | 104 | 30.2 | 15.256 | 464.5 | 209.1 | 208.6 | 98.1 | 37.2 | 0.699 |  |  | 98.3 | 728.7 | 1.122 | -8 | 57.25 | 97 | 29 | 1.03 | 181.96 | 214 | 8190 | 206.26 | 55.35 | -46.88 | 17.25 | 43.66 | 41.16 | 45.33 | 28 | 15 | 11 | 25 | 38.04 | 95 | 89
2:07 | 1753 | 271 | 49.8 | 77.8 | 95 | 70 | 48.3 | 175.8 | 95 | 212.3 | 208 | 42.9 | 11.4 | 29.9 | 0.047 | 104 | 30.2 | 15.244 | 463.9 | 209.3 | 208.9 | 98.1 | 37.2 | 0.704 |  |  | 98.4 | 728.7 | 1.116 | -8 | 55.69 | 97 | 29 | 1.023 | 178.43 | 204 | 8750 | 206.9 | 55.04 | -47 | 16.94 | 43.64 | 41.12 | 45.33 | 28 | 15 | 11 | 25 | 37.65 | 91 | 88
2:07 | 1750 | 271.1 | 49.3 | 77.8 | 95 | 70 | 48.3 | 175.4 | 95 | 211.6 | 208.1 | 42.9 | 11.4 | 29.9 | 0.047 | 104 | 30.2 | 15.337 | 464.4 | 209.5 | 209 | 98.1 | 37.2 | 0.706 |  |  | 98.4 | 728.5 | 1.118 | -8 | 54.51 | 97 | 29 | 1.014 | 182.35 | 214 | 8770 | 209.82 | 53.13 | -46.88 | 16.94 | 43.33 | 41.16 | 45.44 | 28 | 15 | 11 | 25 | 37.65 | 97 | 85
2:07 | 1752 | 272.1 | 49.6 | 77.8 | 95 | 70 | 48.3 | 174.9 | 95 | 211.1 | 208.3 | 43 | 11.4 | 29.9 | 0.04 | 104 | 30.2 | 15.45 | 464.9 | 209.8 | 209.3 | 98.1 | 37.2 | 0.708 |  |  | 98.4 | 728.5 | 1.124 | -8 | 55.69 | 97 | 29 | 0.998 | 183.53 | 203 | 8730 | 211.11 | 54.6 | -47.19 | 17.25 | 43.63 | 41.11 | 45.44 | 28 | 15 | 11 | 25 | 37.65 | 93 | 83
2:07 | 1749 | 270.9 | 49.1 | 77.8 | 95 | 70 | 48.3 | 174.9 | 95 | 211.2 | 208.6 | 43 | 11.4 | 29.9 | 0.045 | 104 | 30.3 | 15.494 | 464.3 | 209.9 | 209.4 | 98.1 | 37.3 | 0.705 |  |  | 98.4 | 728.4 | 1.124 | -8 | 55.29 | 97 | 29 | 0.99 | 183.53 | 213 | 8850 | 211.43 | 53.74 | -47.06 | 17 | 43.64 | 40.95 | 45.44 | 28 | 15 | 11 | 25 | 37.65 | 95 | 85
2:07 | 1745 | 267.2 | 49.1 | 77.8 | 95 | 70 | 48.3 | 175.4 | 95 | 211.7 | 208.6 | 43 | 11.4 | 29.9 | 0.053 | 104 | 30.3 | 15.484 | 465.5 | 209.7 | 209.3 | 98.1 | 37.3 | 0.702 |  |  | 98.4 | 728.5 | 1.126 | -8 | 60 | 97 | 29 | 1.017 | 183.14 | 214 | 9510 | 209.82 | 54.31 | -47.06 | 17 | 43.52 | 41.04 | 45.44 | 28 | 15 | 11 | 25 | 37.65 | 96 | 85
2:07 | 1748 | 268 | 48.9 | 77.8 | 95 | 70 | 48.3 | 175.5 | 95 | 211.9 | 208.3 | 43 | 11.4 | 30 | 0.054 | 104 | 30.2 | 15.402 | 466.3 | 209.5 | 209 | 98.1 | 37.3 | 0.702 |  |  | 98.4 | 728.6 | 1.115 | -8 | 55.29 | 97 | 29 | 1 | 183.14 | 202 | 8510 | 207.89 | 54.92 | -46.94 | 17.12 | 43.55 | 40.98 | 45.44 | 28 | 15 | 11 | 25 | 37.65 | 97 | 86
2:07 | 1751 | 270.4 | 49.8 | 77.8 | 95 | 70 | 48.3 | 175.8 | 95 | 212.2 | 208 | 43 | 11.4 | 29.9 | 0.049 | 104 | 30.2 | 15.333 | 465.5 | 209.4 | 208.9 | 98.1 | 37.3 | 0.704 |  |  | 98.4 | 728.7 | 1.117 | -8 | 56.86 | 97 | 29 | 0.996 | 176.08 | 203 | 8210 | 206.9 | 55.08 | -47.12 | 16.81 | 42.99 | 41.02 | 45.33 | 28 | 15 | 11 | 25 | 37.65 | 93 | 88
2:07 | 1753 | 271 | 50 | 77.8 | 95.1 | 70 | 48.3 | 175.7 | 95 | 212.3 | 208.3 | 43 | 11.4 | 30 | 0.051 | 104 | 30.3 | 15.378 | 465 | 209.5 | 209 | 98.1 | 37.3 | 0.706 |  |  | 98.4 | 728.7 | 1.128 | -8 | 56.08 | 97 | 29 | 0.993 | 183.53 | 213 | 8510 | 208.51 | 54.93 | -46.94 | 17.19 | 43.65 | 41.04 | 45.44 | 28 | 15 | 11 | 25 | 37.65 | 98 | 91
2:07 | 1755 | 271.5 | 50.6 | 77.8 | 95.1 | 70 | 48.3 | 175.8 | 95 | 212.3 | 208 | 43 | 11.4 | 30 | 0.042 | 104.1 | 30.2 | 15.417 | 464.8 | 209.6 | 209.1 | 98.1 | 37.3 | 0.706 |  |  | 98.4 | 728.7 | 1.122 | -8 | 50.2 | 97 | 29 | 1.002 | 183.53 | 213 | 8600 | 208.51 | 53.91 | -47.19 | 17.19 | 43.23 | 40.93 | 45.44 | 28 | 15 | 11 | 25 | 37.65 | 99 | 90
2:07 | 1748 | 269.5 | 49.2 | 77.8 | 95.1 | 70 | 48.3 | 175.7 | 95 | 212.1 | 207.6 | 43 | 11.4 | 30 | 0.05 | 104 | 30.2 | 15.444 | 465.9 | 209.2 | 208.7 | 98.1 | 37.3 | 0.704 |  |  | 98.4 | 728.6 | 1.124 | -8 | 53.33 | 97 | 29 | 1.001 | 181.57 | 203 | 9120 | 206.58 | 52.84 | -47.06 | 16.88 | 43.56 | 40.96 | 45.55 | 28 | 15 | 11 | 25 | 37.65 | 96 | 88
2:07 | 1754 | 270.1 | 50.1 | 77.8 | 95.1 | 70 | 48.3 | 175.7 | 95 | 212.1 | 207.9 | 43.1 | 11.4 | 30 | 0.053 | 104 | 30.2 | 15.407 | 465.6 | 209.1 | 208.6 | 98.1 | 37.3 | 0.703 |  |  | 98.4 | 728.7 | 1.126 | -8 | 57.65 | 97 | 29 | 1.013 | 182.35 | 202 | 8750 | 207.24 | 54.48 | -47.06 | 16.88 | 43.39 | 40.98 | 45.55 | 28 | 15 | 11 | 25 | 37.65 | 95 | 86
2:07 | 1751 | 270.5 | 50 | 77.8 | 95 | 70 | 48.3 | 175.7 | 95 | 212.1 | 208.1 | 43.1 | 11.4 | 30 | 0.049 | 104 | 30.2 | 15.372 | 466.2 | 209.3 | 208.9 | 98.1 | 37.3 | 0.705 |  |  | 98.4 | 728.7 | 1.125 | -8 | 58.82 | 97 | 29 | 1.016 | 183.14 | 212 | 8650 | 209.5 | 54.25 | -47.19 | 17 | 43.33 | 40.92 | 45.55 | 28 | 15 | 11 | 25 | 37.65 | 96 | 87
2:07 | 1750 | 269.4 | 50 | 77.8 | 95 | 70 | 48.3 | 175.6 | 95 | 212 | 208.3 | 43.1 | 11.4 | 30 | 0.053 | 104 | 30.2 | 15.393 | 466.9 | 209.5 | 209 | 98.1 | 37.3 | 0.704 |  |  | 98.3 | 728.7 | 1.121 | -8 | 56.86 | 97 | 29 | 0.993 | 183.14 | 203 | 9240 | 207.89 | 54.95 | -46.75 | 17 | 43.33 | 40.87 | 45.33 | 28 | 15 | 11 | 25 | 37.65 | 98 | 85
2:07 | 1747 | 268.5 | 48.8 | 77.8 | 95 | 70 | 48.3 | 175.4 | 95 | 211.8 | 208.2 | 43 | 11.4 | 29.9 | 0.059 | 104 | 30.2 | 15.336 | 466.9 | 209.3 | 208.8 | 98.1 | 37.3 | 0.703 |  |  | 98.4 | 728.8 | 1.127 | -8 | 60.39 | 97 | 29 | 0.989 | 183.14 | 214 | 9410 | 208.51 | 54.98 | -46.94 | 16.88 | 43.38 | 41 | 45.44 | 28 | 15 | 11 | 25 | 37.65 | 100 | 91
2:07 | 1747 | 268.8 | 48.6 | 77.8 | 95 | 70 | 48.3 | 175.3 | 95 | 211.6 | 208.2 | 43 | 11.4 | 29.9 | 0.059 | 104 | 30.2 | 15.283 | 468 | 209.3 | 208.8 | 98.1 | 37.3 | 0.701 |  |  | 98.4 | 728.9 | 1.129 | -8 | 59.61 | 97 | 29 | 1.011 | 182.75 | 212 | 8530 | 209.82 | 54.97 | -47 | 16.94 | 43.2 | 40.95 | 45.33 | 28 | 15 | 11 | 25 | 37.65 | 98 | 93
2:07 | 1752 | 269.2 | 49.9 | 77.8 | 95 | 70 | 48.3 | 175.2 | 95 | 211.5 | 207.9 | 43 | 11.4 | 29.9 | 0.06 | 104 | 30.2 | 15.251 | 466.1 | 209.1 | 208.6 | 98.1 | 37.3 | 0.703 |  |  | 98.4 | 728.9 | 1.133 | -8 | 58.43 | 97 | 29 | 0.997 | 182.75 | 211 | 8770 | 209.82 | 54.52 | -46.88 | 16.81 | 43.46 | 40.94 | 45.33 | 28 | 15 | 11 | 25 | 37.65 | 96 | 87
2:07 | 1745 | 268.3 | 48.5 | 77.8 | 95.1 | 70 | 48.3 | 174.6 | 95 | 210.6 | 207.9 | 43 | 11.4 | 29.9 | 0.061 | 103.9 | 30.2 | 15.213 | 465.7 | 209 | 208.5 | 98.1 | 37.3 | 0.702 |  |  | 98.4 | 728.9 | 1.125 | -8 | 59.61 | 97 | 29 | 1.006 | 182.35 | 202 | 7850 | 206.26 | 54.33 | -46.81 | 17.06 | 43.36 | 41.06 | 45.33 | 28 | 15 | 11 | 25 | 37.65 | 96 | 86
2:07 | 1751 | 268.2 | 49.7 | 77.7 | 95 | 70 | 48.3 | 174.3 | 95 | 210.3 | 207.9 | 43 | 11.4 | 29.9 | 0.061 | 103.9 | 30.2 | 15.216 | 465.9 | 209 | 208.5 | 98.1 | 37.3 | 0.704 |  |  | 98.4 | 729 | 1.13 | -8 | 60.39 | 97 | 29 | 0.994 | 182.75 | 202 | 8380 | 209.5 | 55.52 | -46.88 | 17.12 | 43.56 | 40.99 | 45.33 | 28 | 15 | 11 | 25 | 37.65 | 96 | 84
2:07 | 1748 | 269.5 | 48.9 | 77.7 | 95 | 70 | 48.3 | 174.3 | 95 | 210.4 | 207.9 | 42.9 | 11.4 | 29.9 | 0.059 | 104 | 30.2 | 15.26 | 465.7 | 209 | 208.5 | 98.1 | 37.2 | 0.704 |  |  | 98.4 | 729 | 1.12 | -8 | 59.22 | 97 | 29 | 0.993 | 182.35 | 214 | 9430 | 209.82 | 54.5 | -46.94 | 16.81 | 43.28 | 40.97 | 45.23 | 28 | 15 | 11 | 25 | 37.65 | 98 | 85
2:07 | 1747 | 267.2 | 49.3 | 77.7 | 95 | 70 | 48.3 | 174.9 | 95 | 211.2 | 207.9 | 42.9 | 11.4 | 29.9 | 0.057 | 104 | 30.2 | 15.285 | 466.7 | 209.1 | 208.6 | 98.1 | 37.2 | 0.701 |  |  | 98.4 | 729 | 1.115 | -8 | 54.51 | 97 | 29 | 0.997 | 183.14 | 204 | 8650 | 207.57 | 55.52 | -46.81 | 16.69 | 43.58 | 41.02 | 45.23 | 28 | 15 | 11 | 25 | 37.65 | 97 | 84
2:07 | 1746 | 267.6 | 48.5 | 77.7 | 95 | 70 | 48.3 | 175.5 | 95 | 212 | 207.9 | 42.9 | 11.4 | 29.9 | 0.058 | 104 | 30.2 | 15.296 | 468 | 209.1 | 208.6 | 98.1 | 37.3 | 0.702 |  |  | 98.4 | 729.1 | 1.122 | -8 | 59.22 | 97 | 29 | 1.001 | 183.14 | 202 | 8070 | 209.82 | 55.52 | -46.75 | 16.88 | 43.49 | 41.03 | 45.23 | 28 | 15 | 11 | 25 | 37.65 | 94 | 87
2:07 | 1750 | 267.3 | 49.6 | 77.7 | 95 | 70 | 48.3 | 175.8 | 95 | 212.3 | 208.2 | 42.9 | 11.4 | 29.9 | 0.06 | 103.9 | 30.2 | 15.308 | 469.2 | 209.3 | 208.8 | 98.1 | 37.3 | 0.702 |  |  | 98.3 | 729.2 | 1.134 | -8 | 60 | 97 | 29 | 0.99 | 182.75 | 202 | 7900 | 207.89 | 54.67 | -47 | 17.12 | 43.59 | 41.17 | 45.12 | 28 | 15 | 11 | 25 | 37.65 | 99 | 87
2:07 | 1744 | 265.7 | 48.8 | 77.7 | 95 | 70 | 48.3 | 175.7 | 95 | 212.1 | 208.1 | 42.9 | 11.4 | 29.9 | 0.058 | 103.9 | 30.2 | 15.341 | 469.7 | 209.3 | 208.8 | 98.1 | 37.3 | 0.699 |  |  | 98.3 | 729.3 | 1.126 | -8 | 56.08 | 97 | 29 | 0.991 | 178.82 | 212 | 8120 | 209.5 | 54.64 | -46.88 | 17.19 | 43.66 | 41.03 | 45.23 | 28 | 15 | 11 | 25 | 37.65 | 98 | 84
2:07 | 1747 | 266.8 | 49 | 77.7 | 95 | 70 | 48.3 | 175.8 | 95 | 212.2 | 208.1 | 42.9 | 11.4 | 29.9 | 0.057 | 104 | 30.2 | 15.337 | 468.8 | 209.3 | 208.8 | 98.1 | 37.2 | 0.7 |  |  | 98.3 | 729.5 | 1.121 | -8 | 59.22 | 97 | 29 | 1.001 | 179.61 | 203 | 8140 | 206.26 | 55.58 | -47.06 | 17.19 | 43.59 | 41 | 45.23 | 28 | 15 | 11 | 25 | 37.65 | 97 | 91
2:07 | 1748 | 268.3 | 48.6 | 77.7 | 95 | 70 | 48.3 | 175.8 | 95 | 212.3 | 208 | 42.9 | 11.4 | 29.9 | 0.054 | 104 | 30.2 | 15.296 | 467.6 | 209.2 | 208.8 | 98.1 | 37.2 | 0.702 |  |  | 98.3 | 729.6 | 1.117 | -8 | 56.47 | 97 | 29 | 0.989 | 183.14 | 204 | 8240 | 209.82 | 54.32 | -47.06 | 17.06 | 43.04 | 40.96 | 45.23 | 28 | 15 | 11 | 25 | 37.65 | 103 | 81
2:07 | 1755 | 272.1 | 50.1 | 77.7 | 95 | 70 | 48.3 | 176 | 95 | 212.5 | 208 | 42.9 | 11.4 | 29.9 | 0.046 | 104 | 30.2 | 15.311 | 467.1 | 209.3 | 208.8 | 98.1 | 37.3 | 0.706 |  |  | 98.4 | 729.5 | 1.12 | -8 | 54.12 | 97 | 29 | 0.991 | 182.75 | 213 | 8990 | 209.82 | 53.53 | -46.94 | 17.12 | 43.56 | 41.06 | 45.33 | 28 | 15 | 11 | 25 | 37.65 | 97 | 84
2:07 | 1755 | 271.8 | 50.2 | 77.7 | 95 | 70 | 48.3 | 175.9 | 95 | 212.3 | 207.7 | 42.9 | 11.4 | 29.9 | 0.049 | 104 | 30.2 | 15.391 | 466.9 | 209 | 208.6 | 98.1 | 37.3 | 0.705 |  |  | 98.4 | 729.4 | 1.129 | -8 | 57.25 | 97 | 29 | 1 | 182.75 | 203 | 8800 | 208.19 | 54.72 | -47.06 | 17.06 | 43.53 | 41.05 | 45.33 | 28 | 15 | 11 | 25 | 37.65 | 97 | 87
2:07 | 1748 | 269 | 49.3 | 77.7 | 95 | 70 | 48.3 | 175.7 | 95 | 212.1 | 207.5 | 43 | 11.4 | 29.9 | 0.052 | 104 | 30.2 | 15.393 | 466.8 | 208.8 | 208.4 | 98.1 | 37.3 | 0.702 |  |  | 98.4 | 729.3 | 1.122 | -8 | 54.9 | 97 | 29 | 0.988 | 182.75 | 203 | 7940 | 207.57 | 54.97 | -47.19 | 17.25 | 43.55 | 40.98 | 45.33 | 28 | 15 | 11 | 25 | 37.65 | 97 | 93
2:07 | 1745 | 266.3 | 48.8 | 77.7 | 95 | 70 | 48.3 | 175.5 | 95 | 211.8 | 207.8 | 43 | 11.3 | 29.9 | 0.058 | 104 | 30.2 | 15.338 | 466.9 | 209 | 208.5 | 98.1 | 37.3 | 0.698 |  |  | 98.4 | 729.2 | 1.115 | -8 | 59.22 | 97 | 29 | 1.006 | 182.35 | 212 | 8510 | 209.82 | 55.99 | -47.12 | 17.06 | 43.32 | 40.98 | 45.33 | 28 | 15 | 11 | 25 | 37.65 | 99 | 84
2:07 | 1753 | 269.2 | 50.5 | 77.7 | 95 | 70 | 48.3 | 175.5 | 95 | 211.8 | 208.2 | 43 | 11.3 | 29.9 | 0.048 | 104.1 | 30.2 | 15.305 | 465.4 | 209.5 | 209 | 98.1 | 37.3 | 0.703 |  |  | 98.4 | 729.2 | 1.115 | -8 | 51.76 | 97 | 29 | 0.991 | 180.78 | 203 | 8950 | 209.82 | 54.41 | -47.06 | 16.88 | 43.1 | 40.93 | 45.33 | 28 | 15 | 11 | 25 | 37.65 | 98 | 84
2:07 | 1750 | 270.2 | 49.4 | 77.7 | 95 | 70 | 48.3 | 174.9 | 95 | 210.9 | 208 | 43 | 11.3 | 29.9 | 0.039 | 104 | 30.2 | 15.39 | 465.9 | 209.7 | 209.2 | 98.1 | 37.3 | 0.706 |  |  | 98.4 | 729.2 | 1.126 | -8 | 51.37 | 97 | 29 | 0.995 | 182.35 | 204 | 9260 | 208.51 | 54.73 | -47 | 17.31 | 43.38 | 40.91 | 45.44 | 28 | 15 | 11 | 25 | 37.65 | 97 | 91
2:07 | 1753 | 270.7 | 49.7 | 77.7 | 95 | 70 | 48.3 | 174.3 | 95 | 210.4 | 208 | 43 | 11.3 | 29.9 | 0.043 | 104 | 30.2 | 15.431 | 466.2 | 209.6 | 209.1 | 98.1 | 37.3 | 0.705 |  |  | 98.4 | 729.2 | 1.124 | -8 | 56.47 | 97 | 29 | 0.984 | 183.14 | 211 | 8650 | 208.19 | 54.79 | -47.12 | 17.06 | 43.23 | 40.77 | 45.44 | 28 | 15 | 11 | 25 | 37.65 | 94 | 89
2:07 | 1752 | 269.9 | 49.8 | 77.7 | 95 | 70 | 48.3 | 174.7 | 95 | 211.1 | 208 | 43.1 | 11.3 | 29.9 | 0.05 | 104 | 30.2 | 15.382 | 465.9 | 209.4 | 208.9 | 98.1 | 37.3 | 0.703 |  |  | 98.4 | 729.2 | 1.122 | -8 | 57.25 | 97 | 29 | 1.005 | 183.14 | 203 | 8970 | 207.89 | 54.89 | -46.88 | 16.94 | 43.38 | 40.87 | 45.55 | 28 | 15 | 11 | 25 | 37.65 | 93 | 88
2:07 | 1753 | 271.2 | 49.4 | 77.7 | 95 | 70 | 48.3 | 175.3 | 95 | 211.7 | 208 | 43.1 | 11.3 | 29.9 | 0.047 | 104 | 30.2 | 15.368 | 465.7 | 209.4 | 208.9 | 98.1 | 37.3 | 0.705 |  |  | 98.4 | 729.1 | 1.125 | -8 | 56.08 | 97 | 29 | 0.991 | 174.12 | 214 | 9040 | 211.11 | 53.54 | -47 | 17.06 | 43.49 | 41.02 | 45.44 | 28 | 15 | 11 | 25 | 37.65 | 95 | 90
2:07 | 1753 | 270.6 | 49.9 | 77.7 | 95 | 70 | 48.3 | 175.3 | 95 | 211.7 | 208 | 43.1 | 11.3 | 29.9 | 0.051 | 104 | 30.2 | 15.375 | 467.3 | 209.2 | 208.8 | 98.1 | 37.3 | 0.704 |  |  | 98.3 | 729.1 | 1.126 | -8 | 58.04 | 97 | 29 | 0.986 | 182.75 | 211 | 9240 | 209.82 | 54.97 | -46.94 | 16.81 | 43.36 | 40.96 | 45.44 | 28 | 15 | 11 | 25 | 37.65 | 98 | 88
2:08 | 1746 | 267.9 | 48.9 | 77.7 | 95 | 70 | 48.3 | 175.5 | 95 | 212 | 207.8 | 43.1 | 11.3 | 29.9 | 0.06 | 104 | 30.2 | 15.421 | 469.5 | 208.9 | 208.4 | 98.1 | 37.3 | 0.7 |  |  | 98.4 | 729.1 | 1.129 | -8 | 57.25 | 97 | 29 | 0.992 | 182.35 | 211 | 8410 | 207.24 | 54.54 | -46.69 | 16.75 | 43.46 | 41 | 45.44 | 28 | 15 | 11 | 25 | 37.65 | 98 | 87
2:08 | 1747 | 266.5 | 49 | 77.7 | 95 | 70 | 48.3 | 175.5 | 95 | 211.9 | 207.6 | 43 | 11.3 | 29.9 | 0.063 | 103.9 | 30.2 | 15.336 | 469.4 | 208.7 | 208.2 | 98.1 | 37.3 | 0.699 |  |  | 98.3 | 729.1 | 1.12 | -8 | 58.43 | 97 | 29 | 0.997 | 178.04 | 211 | 8870 | 206.9 | 56.28 | -46.81 | 16.81 | 43.43 | 40.99 | 45.33 | 28 | 15 | 11 | 25 | 37.65 | 96 | 84
2:08 | 1749 | 268.2 | 49.3 | 77.7 | 95 | 70 | 48.3 | 175.3 | 95 | 211.6 | 207.9 | 43 | 11.3 | 29.9 | 0.051 | 104 | 30.2 | 15.227 | 469.2 | 209.2 | 208.7 | 98.1 | 37.3 | 0.701 |  |  | 98.4 | 729.1 | 1.133 | -8 | 49.41 | 97 | 29 | 1.009 | 183.14 | 203 | 7970 | 206.58 | 54.95 | -47.19 | 17.06 | 43.64 | 40.85 | 45.23 | 28 | 15 | 11 | 25 | 37.65 | 95 | 84
2:08 | 1755 | 272.7 | 49.8 | 77.7 | 95 | 70 | 48.3 | 175.3 | 95 | 211.7 | 208 | 43 | 11.3 | 29.9 | 0.04 | 104.1 | 30.2 | 15.312 | 469.5 | 209.6 | 209.1 | 98.1 | 37.3 | 0.707 |  |  | 98.4 | 729.1 | 1.142 | -8 | 52.94 | 97 | 29 | 1.003 | 178.82 | 212 | 8020 | 209.5 | 54.02 | -46.94 | 17.25 | 43.43 | 41.05 | 45.33 | 28 | 15 | 11 | 25 | 37.65 | 101 | 86
2:08 | 1752 | 271.4 | 50.2 | 77.7 | 95 | 70 | 48.3 | 174.9 | 95 | 211.1 | 207.7 | 43 | 11.3 | 29.9 | 0.036 | 104.1 | 30.2 | 15.462 | 469.3 | 209.4 | 209 | 98.1 | 37.3 | 0.706 |  |  | 98.4 | 729 | 1.118 | -8 | 48.63 | 97 | 29 | 1.002 | 181.18 | 203 | 8730 | 206.58 | 54.41 | -47.06 | 17 | 43.48 | 41.08 | 45.33 | 28 | 15 | 11 | 25 | 37.65 | 96 | 85
2:08 | 1749 | 270.1 | 49.1 | 77.7 | 95 | 70 | 48.3 | 175 | 95 | 211.4 | 207.9 | 43 | 11.3 | 29.9 | 0.049 | 104 | 30.2 | 15.503 | 470.5 | 209.3 | 208.8 | 98.1 | 37.3 | 0.704 |  |  | 98.4 | 728.9 | 1.127 | -8 | 58.82 | 97 | 29 | 0.992 | 182.35 | 212 | 8820 | 209.82 | 55.04 | -46.81 | 17 | 43.6 | 41 | 45.44 | 28 | 15 | 11 | 25 | 37.65 | 95 | 86
2:08 | 1743 | 266.3 | 48.4 | 77.7 | 95 | 70 | 48.3 | 175 | 95 | 211.3 | 207.9 | 43 | 11.3 | 29.9 | 0.061 | 104 | 30.2 | 15.441 | 470 | 209.1 | 208.6 | 98.1 | 37.3 | 0.701 |  |  | 98.4 | 729 | 1.122 | -8 | 59.61 | 97 | 29 | 1.004 | 182.35 | 202 | 7820 | 206.26 | 55 | -46.81 | 16.69 | 43.55 | 41.05 | 45.44 | 28 | 15 | 11 | 25 | 37.65 | 97 | 88
2:08 | 1747 | 266.7 | 49.2 | 77.7 | 95 | 70 | 48.3 | 175 | 95 | 211.3 | 208 | 42.9 | 11.3 | 29.9 | 0.063 | 104 | 30.2 | 15.32 | 468.8 | 209 | 208.5 | 98.1 | 37.3 | 0.699 |  |  | 98.4 | 729.1 | 1.127 | -8 | 59.61 | 97 | 29 | 1.001 | 182.35 | 202 | 9120 | 209.18 | 55 | -46.94 | 16.81 | 43.63 | 41.09 | 45.33 | 28 | 15 | 11 | 25 | 37.65 | 97 | 87
2:08 | 1746 | 267.2 | 49.1 | 77.7 | 95 | 70 | 48.3 | 174.9 | 95 | 211 | 207.9 | 42.9 | 11.3 | 29.9 | 0.055 | 104 | 30.2 | 15.249 | 467.7 | 209.2 | 208.7 | 98.1 | 37.2 | 0.703 |  |  | 98.4 | 729.3 | 1.116 | -8 | 58.43 | 97 | 29 | 1.032 | 183.14 | 204 | 9140 | 209.18 | 53.07 | -47.06 | 16.75 | 43.44 | 41.05 | 45.23 | 28 | 15 | 11 | 25 | 38.04 | 96 | 83
2:08 | 1751 | 269.2 | 49.2 | 77.7 | 95 | 70 | 48.3 | 174.7 | 95 | 210.8 | 207.8 | 42.9 | 11.3 | 29.9 | 0.054 | 104 | 30.2 | 15.299 | 468 | 209.2 | 208.7 | 98.1 | 37.2 | 0.704 |  |  | 98.4 | 729.4 | 1.133 | -8 | 56.86 | 97 | 29 | 1.016 | 182.75 | 214 | 9020 | 209.18 | 54.58 | -46.88 | 16.94 | 43.56 | 41.05 | 45.23 | 28 | 15 | 11 | 25 | 37.65 | 98 | 88
2:08 | 1754 | 271.4 | 49.7 | 77.7 | 95 | 70 | 48.3 | 174.7 | 95 | 211 | 207.7 | 42.9 | 11.3 | 29.9 | 0.049 | 104 | 30.2 | 15.287 | 467.3 | 209.1 | 208.6 | 98.1 | 37.2 | 0.706 |  |  | 98.4 | 729.4 | 1.132 | -8 | 54.12 | 97 | 29 | 1.002 | 182.75 | 202 | 8970 | 207.57 | 54.76 | -47.06 | 16.94 | 43.6 | 41.08 | 45.23 | 28 | 15 | 11 | 25 | 37.65 | 97 | 87
2:08 | 1747 | 268.4 | 49 | 77.7 | 95 | 70 | 48.3 | 174.7 | 95 | 211 | 207.7 | 42.9 | 11.3 | 29.9 | 0.056 | 104 | 30.2 | 15.347 | 469.1 | 208.9 | 208.4 | 98.1 | 37.2 | 0.703 |  |  | 98.4 | 729.4 | 1.127 | -8 | 55.69 | 97 | 29 | 1.007 | 182.75 | 202 | 7900 | 207.24 | 54.39 | -46.88 | 17.19 | 43.64 | 41.08 | 45.33 | 28 | 15 | 11 | 25 | 37.65 | 97 | 87
2:08 | 1748 | 269.1 | 49.1 | 77.7 | 95.1 | 70 | 48.3 | 174.8 | 95 | 211.1 | 207.8 | 42.9 | 11.3 | 29.9 | 0.053 | 104 | 30.2 | 15.348 | 468.3 | 208.9 | 208.4 | 98.1 | 37.2 | 0.705 |  |  | 98.4 | 729.4 | 1.124 | -8 | 57.25 | 97 | 29 | 0.993 | 183.14 | 203 | 8310 | 206.58 | 53.96 | -47.25 | 17.06 | 43.44 | 41.05 | 45.23 | 28 | 15 | 11 | 25 | 37.65 | 97 | 86
2:08 | 1748 | 268.9 | 49.1 | 77.7 | 95 | 70 | 48.3 | 174.4 | 95 | 210.5 | 208.1 | 42.9 | 11.3 | 29.9 | 0.051 | 104.1 | 30.2 | 15.306 | 467.9 | 209.3 | 208.8 | 98.1 | 37.1 | 0.705 |  |  | 98.4 | 729.4 | 1.14 | -8 | 57.65 | 97 | 29 | 1.011 | 183.53 | 203 | 8650 | 206.26 | 54.93 | -46.88 | 17.06 | 43.13 | 40.97 | 45.33 | 28 | 15 | 11 | 25 | 37.65 | 95 | 85
2:08 | 1748 | 268.1 | 49 | 77.7 | 95 | 70 | 48.3 | 174 | 95 | 210 | 207.9 | 42.9 | 11.3 | 29.9 | 0.047 | 104 | 30.2 | 15.335 | 468.2 | 209.3 | 208.8 | 98.1 | 37.1 | 0.705 |  |  | 98.4 | 729.4 | 1.127 | -8 | 52.16 | 97 | 29 | 0.987 | 180.78 | 204 | 8550 | 209.18 | 54.19 | -47.12 | 17.06 | 43.47 | 41 | 45.33 | 28 | 15 | 11 | 25 | 37.65 | 93 | 80
2:08 | 1754 | 270.8 | 49.8 | 77.7 | 95 | 70 | 48.3 | 174.1 | 95 | 210.2 | 207.8 | 42.9 | 11.3 | 29.9 | 0.043 | 104 | 30.2 | 15.32 | 467.6 | 209.2 | 208.7 | 98.1 | 37.2 | 0.708 |  |  | 98.4 | 729.4 | 1.123 | -8 | 59.22 | 97 | 29 | 0.993 | 182.35 | 203 | 9340 | 206.9 | 53.79 | -46.88 | 16.94 | 43.6 | 41.03 | 45.33 | 28 | 15 | 11 | 25 | 37.65 | 95 | 83
2:08 | 1753 | 271.6 | 50 | 77.7 | 95 | 70 | 48.3 | 174.1 | 95 | 210.1 | 207.8 | 43 | 11.3 | 29.9 | 0.045 | 104.1 | 30.2 | 15.381 | 466.8 | 209.2 | 208.7 | 98.1 | 37.1 | 0.71 |  |  | 98.4 | 729.3 | 1.128 | -8 | 56.08 | 97 | 29 | 0.992 | 182.75 | 211 | 8360 | 209.5 | 53.58 | -47 | 16.81 | 43.49 | 40.93 | 45.44 | 28 | 15 | 11 | 25 | 37.65 | 93 | 86
2:08 | 1749 | 270.2 | 48.9 | 77.7 | 95 | 70 | 48.3 | 173.7 | 95 | 209.5 | 207.6 | 43 | 11.3 | 30 | 0.053 | 104 | 30.2 | 15.465 | 466.8 | 208.9 | 208.4 | 98.1 | 37.1 | 0.707 |  |  | 98.4 | 729.2 | 1.122 | -8 | 55.69 | 97 | 29 | 1.008 | 182.75 | 203 | 9430 | 207.89 | 54.8 | -46.94 | 17.12 | 43.24 | 40.84 | 45.44 | 28 | 15 | 11 | 25 | 37.65 | 92 | 83
2:08 | 1749 | 269.9 | 48.9 | 77.7 | 95 | 70 | 48.3 | 173.1 | 95.1 | 208.8 | 207.6 | 43 | 11.3 | 30 | 0.059 | 103.9 | 30.2 | 15.402 | 467.9 | 208.8 | 208.3 | 98.1 | 37.1 | 0.706 |  |  | 98.4 | 729.1 | 1.136 | -8 | 58.04 | 97 | 29 | 0.994 | 182.35 | 203 | 8900 | 207.89 | 56.48 | -46.81 | 16.56 | 43.39 | 40.89 | 45.44 | 28 | 15 | 11 | 25 | 37.65 | 93 | 81
2:08 | 1747 | 268.9 | 48.9 | 77.7 | 95 | 70 | 48.3 | 172.7 | 95 | 208.3 | 207.6 | 43 | 11.3 | 30 | 0.06 | 103.9 | 30.2 | 15.322 | 468.5 | 208.7 | 208.2 | 98.1 | 37.1 | 0.705 |  |  | 98.4 | 729 | 1.124 | -8 | 60 | 97 | 29 | 0.997 | 182.75 | 214 | 8900 | 209.5 | 55.51 | -46.81 | 16.94 | 43.43 | 40.97 | 45.33 | 28 | 15 | 11 | 25 | 37.65 | 100 | 82
2:08 | 1754 | 270.5 | 49.7 | 77.7 | 95 | 70 | 48.3 | 172.9 | 95 | 208.7 | 207.9 | 43 | 11.3 | 30 | 0.059 | 103.9 | 30.2 | 15.244 | 468.2 | 208.9 | 208.4 | 98.1 | 37.2 | 0.706 |  |  | 98.4 | 728.9 | 1.12 | -8 | 59.61 | 97 | 29 | 1 | 182.75 | 202 | 9700 | 204.97 | 55.47 | -46.94 | 16.94 | 43.4 | 40.87 | 45.33 | 28 | 15 | 11 | 25 | 37.65 | 95 | 81
2:08 | 1754 | 271.1 | 50.4 | 77.7 | 95 | 70 | 48.3 | 172.9 | 95 | 208.6 | 207.8 | 43 | 11.3 | 30 | 0.053 | 104 | 30.2 | 15.316 | 468.1 | 209.1 | 208.7 | 98.1 | 37.1 | 0.708 |  |  | 98.4 | 728.9 | 1.125 | -8 | 52.94 | 97 | 29 | 1.014 | 182.75 | 204 | 7940 | 209.82 | 53.7 | -46.94 | 17 | 43.5 | 41.04 | 45.33 | 28 | 15 | 11 | 25 | 37.65 | 99 | 79
2:08 | 1752 | 271.1 | 49.8 | 77.7 | 95 | 70 | 48.3 | 173.6 | 95 | 209.6 | 207.8 | 43 | 11.3 | 30 | 0.049 | 104 | 30.2 | 15.341 | 467.3 | 209.2 | 208.7 | 98.1 | 37.1 | 0.708 |  |  | 98.4 | 728.8 | 1.121 | -8 | 54.9 | 97 | 29 | 1.008 | 183.14 | 204 | 8770 | 207.57 | 53.68 | -47.12 | 17.12 | 43.25 | 41.04 | 45.33 | 28 | 15 | 11 | 25 | 37.65 | 97 | 81
2:08 | 1745 | 268.6 | 48.8 | 77.7 | 95 | 70 | 48.3 | 173.8 | 95.1 | 209.7 | 207.8 | 43 | 11.3 | 30 | 0.056 | 104 | 30.2 | 15.347 | 467.4 | 209 | 208.5 | 98.1 | 37.1 | 0.706 |  |  | 98.5 | 728.8 | 1.126 | -8 | 59.61 | 97 | 29 | 0.999 | 182.35 | 201 | 8140 | 204.65 | 54.77 | -46.94 | 16.94 | 43.56 | 40.91 | 45.44 | 28 | 15 | 11 | 25 | 37.65 | 93 | 81
2:08 | 1745 | 265.8 | 49 | 77.7 | 94.9 | 70 | 48.3 | 173.4 | 95.1 | 209.2 | 208 | 43 | 11.3 | 30 | 0.062 | 103.9 | 30.2 | 15.323 | 468.2 | 209 | 208.5 | 98.1 | 37.1 | 0.704 |  |  | 98.5 | 728.9 | 1.131 | -8 | 59.22 | 97 | 29 | 0.997 | 182.75 | 212 | 8730 | 209.5 | 54.51 | -46.88 | 16.88 | 43.59 | 41.13 | 45.44 | 28 | 15 | 11 | 25 | 37.65 | 94 | 81
2:08 | 1746 | 267.4 | 49.2 | 77.7 | 94.9 | 70 | 48.3 | 173.4 | 95.1 | 209.2 | 208.1 | 43 | 11.3 | 30 | 0.063 | 103.9 | 30.2 | 15.289 | 468.7 | 209.1 | 208.6 | 98.1 | 37.1 | 0.704 |  |  | 98.5 | 729 | 1.132 | -8 | 60.39 | 97 | 29 | 1.006 | 183.14 | 212 | 8360 | 206.26 | 55.08 | -46.88 | 17.12 | 43.59 | 41.02 | 45.33 | 28 | 15 | 11 | 25 | 37.65 | 95 | 84
2:08 | 1751 | 269.1 | 49.6 | 77.7 | 94.9 | 70 | 48.3 | 173.5 | 95.1 | 209.3 | 208 | 43 | 11.3 | 30 | 0.055 | 104 | 30.2 | 15.316 | 469.2 | 209.3 | 208.8 | 98.1 | 37.1 | 0.706 |  |  | 98.5 | 729.1 | 1.125 | -8 | 54.51 | 97 | 29 | 1.004 | 182.75 | 203 | 8650 | 206.58 | 54.87 | -47 | 16.88 | 43.54 | 41.07 | 45.23 | 28 | 15 | 11 | 25 | 37.65 | 91 | 85
2:08 | 1754 | 271 | 49.9 | 77.7 | 95 | 70 | 48.3 | 173.6 | 95.1 | 209.5 | 207.9 | 43 | 11.3 | 30 | 0.049 | 104 | 30.2 | 15.344 | 469.9 | 209.3 | 208.9 | 98.1 | 37.1 | 0.709 |  |  | 98.5 | 729.2 | 1.12 | -8 | 52.16 | 97 | 29 | 0.998 | 182.35 | 213 | 8310 | 209.82 | 54.32 | -46.94 | 16.88 | 43.59 | 41.07 | 45.33 | 28 | 15 | 11 | 25 | 37.65 | 92 | 82
2:08 | 1752 | 271 | 49.8 | 77.7 | 95 | 70 | 48.3 | 173.5 | 95.1 | 209.4 | 207.7 | 43 | 11.3 | 29.9 | 0.052 | 104 | 30.3 | 15.344 | 468.2 | 209.1 | 208.6 | 98.1 | 37.2 | 0.709 |  |  | 98.5 | 729.2 | 1.122 | -8 | 55.29 | 97 | 29 | 1.009 | 182.35 | 214 | 8920 | 206.58 | 54.79 | -46.88 | 17.06 | 43.65 | 41.03 | 45.33 | 28 | 15 | 11 | 25 | 37.65 | 94 | 84
2:08 | 1746 | 268.9 | 48.8 | 77.7 | 94.9 | 70 | 48.3 | 173.1 | 95.1 | 208.9 | 207.9 | 43 | 11.3 | 29.9 | 0.057 | 104 | 30.2 | 15.363 | 467.6 | 209 | 208.6 | 98.1 | 37.2 | 0.706 |  |  | 98.5 | 729.3 | 1.124 | -8 | 58.43 | 97 | 29 | 1.004 | 182.75 | 202 | 8750 | 207.24 | 55.48 | -46.88 | 17 | 43.57 | 40.83 | 45.44 | 28 | 15 | 11 | 25 | 37.65 | 97 | 82
2:08 | 1747 | 267.5 | 48.2 | 77.7 | 94.9 | 70 | 48.3 | 172.5 | 95.1 | 208.1 | 208 | 43 | 11.3 | 29.9 | 0.059 | 104 | 30.2 | 15.36 | 467.3 | 209.1 | 208.6 | 98.1 | 37.2 | 0.706 |  |  | 98.5 | 729.3 | 1.146 | -8 | 56.08 | 97 | 29 | 0.998 | 182.75 | 212 | 8600 | 208.19 | 54.88 | -47.12 | 17.06 | 43.38 | 41.04 | 45.33 | 28 | 15 | 11 | 25 | 37.65 | 97 | 81
2:08 | 1753 | 270.7 | 49.8 | 77.7 | 95 | 70 | 48.3 | 172.5 | 95.1 | 208.1 | 207.9 | 43 | 11.3 | 29.9 | 0.046 | 104 | 30.2 | 15.329 | 465.8 | 209.3 | 208.8 | 98.1 | 37.2 | 0.708 |  |  | 98.5 | 729.4 | 1.131 | -8 | 53.33 | 97 | 29 | 0.989 | 181.96 | 203 | 8950 | 206.9 | 53.67 | -46.81 | 17 | 43.53 | 40.95 | 45.33 | 28 | 15 | 11 | 25 | 37.65 | 93 | 82
2:08 | 1749 | 269.9 | 49.5 | 77.7 | 95 | 70 | 48.3 | 172.9 | 95.1 | 208.6 | 207.8 | 43 | 11.3 | 29.9 | 0.044 | 104 | 30.2 | 15.385 | 465.9 | 209.3 | 208.9 | 98.1 | 37.2 | 0.708 |  |  | 98.5 | 729.3 | 1.127 | -8 | 49.8 | 97 | 29 | 1.003 | 182.35 | 203 | 8580 | 209.82 | 54.28 | -47.12 | 16.94 | 43.42 | 40.97 | 45.33 | 28 | 15 | 11 | 25 | 37.65 | 94 | 84
2:08 | 1754 | 270.7 | 50.1 | 77.7 | 94.9 | 70 | 48.3 | 172.9 | 95.1 | 208.6 | 208.1 | 43 | 11.3 | 29.9 | 0.046 | 104 | 30.2 | 15.4 | 465.4 | 209.4 | 208.9 | 98.1 | 37.2 | 0.708 |  |  | 98.5 | 729.3 | 1.118 | -8 | 58.43 | 97 | 29 | 0.986 | 183.14 | 203 | 9260 | 206.26 | 54.98 | -46.81 | 17.19 | 43.6 | 40.95 | 45.33 | 28 | 15 | 11 | 25 | 37.65 | 95 | 84
2:08 | 1757 | 271.9 | 50.5 | 77.7 | 94.9 | 70 | 48.3 | 172.7 | 95.1 | 208.3 | 208.3 | 43 | 11.3 | 29.9 | 0.037 | 104 | 30.2 | 15.39 | 465.9 | 209.8 | 209.3 | 98.1 | 37.2 | 0.711 |  |  | 98.5 | 729.3 | 1.12 | -8 | 52.94 | 97 | 29 | 0.999 | 183.53 | 203 | 8700 | 206.26 | 54.42 | -47.06 | 17.19 | 43.58 | 40.99 | 45.33 | 28 | 15 | 11 | 25 | 37.65 | 95 | 81
2:08 | 1749 | 270.9 | 48.8 | 77.7 | 95 | 70 | 48.3 | 172.5 | 95.1 | 208 | 208.1 | 43 | 11.3 | 29.9 | 0.034 | 104.1 | 30.2 | 15.443 | 466 | 210 | 209.5 | 98.1 | 37.2 | 0.71 |  |  | 98.5 | 729.2 | 1.129 | -8 | 47.06 | 97 | 29 | 1.014 | 182.75 | 210 | 8580 | 208.51 | 52.91 | -47.19 | 17 | 43.61 | 40.81 | 45.55 | 28 | 15 | 11 | 25 | 37.65 | 94 | 85
2:08 | 1757 | 273.1 | 50.6 | 77.7 | 95 | 70 | 48.3 | 172.6 | 95.1 | 208.4 | 208.2 | 43.1 | 11.3 | 29.9 | 0.035 | 104.1 | 30.2 | 15.49 | 465.7 | 209.8 | 209.4 | 98.1 | 37.2 | 0.712 |  |  | 98.5 | 729.1 | 1.123 | -8 | 54.9 | 97 | 29 | 0.999 | 183.14 | 203 | 9410 | 206.9 | 52.83 | -47.19 | 17.06 | 43.18 | 40.82 | 45.55 | 28 | 15 | 11 | 25 | 37.65 | 93 | 81
2:08 | 1747 | 269.9 | 48.4 | 77.7 | 95 | 70 | 48.4 | 172.3 | 95.1 | 207.9 | 208 | 43.1 | 11.3 | 29.9 | 0.043 | 104 | 30.2 | 15.533 | 466.6 | 209.5 | 209.1 | 98.1 | 37.2 | 0.707 |  |  | 98.5 | 729 | 1.12 | -8 | 57.25 | 97 | 29 | 0.99 | 182.75 | 211 | 8550 | 208.83 | 54.77 | -47.06 | 17 | 43.45 | 40.76 | 45.64 | 28 | 15 | 11 | 25 | 37.65 | 96 | 82
2:08 | 1747 | 267.8 | 49.1 | 77.7 | 95 | 70 | 48.4 | 172.1 | 95.1 | 207.7 | 208.2 | 43.1 | 11.3 | 29.9 | 0.052 | 104 | 30.2 | 15.506 | 467.3 | 209.4 | 208.9 | 98.1 | 37.2 | 0.706 |  |  | 98.5 | 729.1 | 1.125 | -8 | 58.82 | 97 | 29 | 0.992 | 183.14 | 203 | 8650 | 207.89 | 54.91 | -47 | 17.19 | 43.54 | 40.8 | 45.55 | 28 | 15 | 11 | 25 | 37.65 | 97 | 82
2:08 | 1746 | 268 | 48.8 | 77.7 | 95 | 70 | 48.4 | 172.2 | 95.1 | 207.8 | 208.2 | 43.1 | 11.3 | 29.9 | 0.058 | 104 | 30.2 | 15.441 | 468.1 | 209.4 | 208.9 | 98.1 | 37.2 | 0.706 |  |  | 98.5 | 729.1 | 1.133 | -8 | 58.04 | 97 | 29 | 0.999 | 183.14 | 203 | 8700 | 208.51 | 54.82 | -47 | 17 | 43.45 | 40.84 | 45.44 | 28 | 15 | 11 | 25 | 37.65 | 97 | 81
2:08 | 1743 | 266.9 | 48.5 | 77.7 | 95 | 70 | 48.4 | 172 | 95.1 | 207.5 | 207.9 | 43.1 | 11.3 | 29.9 | 0.065 | 103.9 | 30.2 | 15.332 | 469.1 | 209.1 | 208.6 | 98.1 | 37.2 | 0.705 |  |  | 98.5 | 729.2 | 1.13 | -8 | 58.82 | 97 | 29 | 0.998 | 182.35 | 214 | 8600 | 206.26 | 54.93 | -46.94 | 16.62 | 43.4 | 41.01 | 45.44 | 28 | 15 | 11 | 25 | 37.65 | 96 | 79
2:08 | 1748 | 268.7 | 49.2 | 77.7 | 95 | 70 | 48.4 | 172.1 | 95.1 | 207.5 | 207.7 | 43 | 11.3 | 30 | 0.062 | 103.9 | 30.2 | 15.273 | 468.2 | 208.8 | 208.4 | 98.1 | 37.2 | 0.706 |  |  | 98.5 | 729.3 | 1.122 | -8 | 59.61 | 97 | 29 | 0.997 | 182.35 | 212 | 8190 | 209.5 | 54.43 | -46.81 | 17 | 43.6 | 41 | 45.33 | 28 | 15 | 11 | 25 | 37.65 | 95 | 84
2:08 | 1754 | 270 | 50.1 | 77.7 | 95.1 | 70 | 48.4 | 172.3 | 95.1 | 207.9 | 207.8 | 43 | 11.3 | 30 | 0.055 | 103.9 | 30.2 | 15.275 | 468.4 | 209 | 208.5 | 98.1 | 37.2 | 0.707 |  |  | 98.5 | 729.2 | 1.121 | -8 | 58.43 | 97 | 29 | 1.017 | 182.75 | 203 | 8550 | 207.89 | 56.44 | -47 | 17.12 | 43.33 | 41 | 45.23 | 28 | 15 | 11 | 25 | 37.65 | 96 | 86
2:08 | 1756 | 270.7 | 50.5 | 77.7 | 95 | 70 | 48.4 | 172.4 | 95.1 | 207.9 | 207.9 | 43 | 11.3 | 30 | 0.05 | 104 | 30.2 | 15.302 | 467.9 | 209.2 | 208.7 | 98.1 | 37.2 | 0.709 |  |  | 98.5 | 729.2 | 1.122 | -8 | 50.98 | 97 | 29 | 1.017 | 183.14 | 203 | 9020 | 208.19 | 53.6 | -46.94 | 17 | 43.65 | 40.91 | 45.23 | 28 | 15 | 11 | 25 | 37.65 | 95 | 85
2:08 | 1753 | 272.4 | 49.7 | 77.7 | 95 | 70 | 48.4 | 172.4 | 95.1 | 208 | 207.7 | 43 | 11.3 | 30 | 0.041 | 104 | 30.2 | 15.397 | 467.9 | 209.3 | 208.8 | 98.1 | 37.2 | 0.711 |  |  | 98.5 | 729.1 | 1.127 | -8 | 52.16 | 97 | 29 | 0.989 | 181.96 | 210 | 8210 | 209.5 | 53.53 | -46.94 | 16.88 | 43.55 | 40.99 | 45.44 | 28 | 15 | 11 | 25 | 37.65 | 98 | 80
2:08 | 1752 | 271 | 50.3 | 77.7 | 95 | 70 | 48.4 | 172.2 | 95.2 | 207.6 | 207.4 | 43 | 11.3 | 29.9 | 0.05 | 104 | 30.2 | 15.441 | 468.5 | 208.8 | 208.4 | 98.1 | 37.2 | 0.709 |  |  | 98.5 | 729 | 1.119 | -8 | 57.25 | 97 | 29 | 1.005 | 182.35 | 212 | 8700 | 206.9 | 54.44 | -47 | 16.81 | 43.41 | 41.13 | 45.44 | 28 | 15 | 11 | 25 | 37.65 | 93 | 82
2:08 | 1748 | 269.1 | 49 | 77.7 | 95 | 70 | 48.4 | 171.9 | 95.2 | 207.4 | 207.5 | 43 | 11.3 | 29.9 | 0.055 | 103.9 | 30.2 | 15.382 | 468.2 | 208.7 | 208.3 | 98.1 | 37.2 | 0.706 |  |  | 98.5 | 728.9 | 1.123 | -8 | 60 | 97 | 29 | 1 | 182.35 | 201 | 8770 | 207.24 | 54.66 | -46.75 | 17 | 43.49 | 41.04 | 45.44 | 28 | 15 | 11 | 25 | 37.65 | 96 | 83
2:08 | 1748 | 267.6 | 49.4 | 77.7 | 94.9 | 70 | 48.4 | 171.8 | 95.2 | 207.2 | 207.8 | 43 | 11.3 | 29.9 | 0.062 | 103.9 | 30.2 | 15.378 | 468.1 | 208.8 | 208.3 | 98.1 | 37.3 | 0.704 |  |  | 98.5 | 728.9 | 1.121 | -8 | 60 | 97 | 29 | 1.013 | 181.96 | 214 | 9460 | 209.5 | 55.71 | -46.81 | 16.75 | 43.57 | 41.14 | 45.44 | 28 | 15 | 11 | 25 | 37.65 | 93 | 83
2:08 | 1751 | 270.1 | 49.1 | 77.7 | 94.9 | 70 | 48.4 | 171.9 | 95.2 | 207.2 | 207.9 | 43 | 11.3 | 30 | 0.052 | 104 | 30.2 | 15.348 | 467.7 | 209.1 | 208.6 | 98.1 | 37.3 | 0.706 |  |  | 98.5 | 729 | 1.126 | -8 | 52.55 | 97 | 29 | 0.996 | 180.78 | 202 | 8510 | 208.19 | 54.4 | -47.19 | 17.12 | 43.39 | 41 | 45.23 | 28 | 15 | 11 | 25 | 37.65 | 94 | 82
2:08 | 1754 | 271 | 50.3 | 77.7 | 94.9 | 70 | 48.4 | 171.8 | 95.2 | 207.3 | 207.8 | 43 | 11.3 | 30 | 0.048 | 104 | 30.2 | 15.387 | 468 | 209.3 | 208.9 | 98.1 | 37.3 | 0.709 |  |  | 98.6 | 729 | 1.123 | -8 | 53.73 | 97 | 29 | 1.004 | 181.57 | 204 | 8870 | 206.9 | 54.48 | -46.94 | 17 | 43.54 | 40.89 | 45.33 | 28 | 15 | 11 | 25 | 37.65 | 92 | 81
2:08 | 1751 | 269.6 | 49.7 | 77.7 | 94.9 | 70 | 48.4 | 172.1 | 95.2 | 207.6 | 207.7 | 43 | 11.3 | 30 | 0.05 | 104 | 30.2 | 15.36 | 469 | 209.3 | 208.8 | 98.1 | 37.3 | 0.708 |  |  | 98.6 | 729 | 1.124 | -8 | 51.76 | 97 | 29 | 0.992 | 182.35 | 204 | 8480 | 209.82 | 54.6 | -47 | 16.81 | 43.29 | 41 | 45.33 | 28 | 15 | 11 | 25 | 37.65 | 102 | 82
2:08 | 1751 | 269.5 | 49.8 | 77.7 | 94.9 | 70 | 48.4 | 172.4 | 95.2 | 208 | 207.9 | 43.1 | 11.3 | 30 | 0.051 | 104 | 30.2 | 15.307 | 468.3 | 209.2 | 208.7 | 98.1 | 37.3 | 0.709 |  |  | 98.6 | 729 | 1.127 | -8 | 58.04 | 97 | 29 | 1.013 | 183.14 | 214 | 8120 | 209.82 | 55.73 | -46.94 | 17.12 | 43.58 | 41.08 | 45.44 | 28 | 15 | 11 | 25 | 37.65 | 98 | 81
2:08 | 1756 | 270.6 | 50.7 | 77.7 | 94.9 | 70 | 48.4 | 172.3 | 95.2 | 207.9 | 208.1 | 43.1 | 11.2 | 30 | 0.05 | 104 | 30.2 | 15.309 | 467.6 | 209.3 | 208.9 | 98.1 | 37.3 | 0.71 |  |  | 98.6 | 729 | 1.128 | -8 | 54.9 | 97 | 29 | 1.004 | 182.75 | 202 | 9800 | 207.89 | 54.91 | -47.06 | 16.94 | 43.54 | 41.01 | 45.44 | 28 | 15 | 11 | 25 | 37.65 | 93 | 82
2:08 | 1753 | 270.3 | 50.7 | 77.7 | 94.9 | 70 | 48.4 | 172.1 | 95.2 | 207.5 | 207.9 | 43.1 | 11.3 | 30 | 0.046 | 104 | 30.2 | 15.371 | 466.9 | 209.3 | 208.9 | 98.1 | 37.3 | 0.708 |  |  | 98.5 | 729 | 1.11 | -8 | 52.55 | 97 | 29 | 0.996 | 182.35 | 211 | 8920 | 208.19 | 54.81 | -46.88 | 17.12 | 43.51 | 40.91 | 45.33 | 28 | 15 | 11 | 25 | 37.65 | 101 | 80
2:08 | 1750 | 270.4 | 49.6 | 77.7 | 94.9 | 70 | 48.4 | 172 | 95.2 | 207.5 | 207.9 | 43.1 | 11.3 | 30 | 0.045 | 104 | 30.2 | 15.408 | 465.2 | 209.2 | 208.8 | 98.1 | 37.3 | 0.709 |  |  | 98.5 | 728.9 | 1.122 | -8 | 51.76 | 97 | 29 | 0.992 | 183.14 | 212 | 8650 | 209.5 | 54.84 | -47.06 | 17.12 | 43.37 | 40.79 | 45.44 | 28 | 15 | 11 | 25 | 37.65 | 94 | 79
2:08 | 1753 | 271 | 49.9 | 77.7 | 94.9 | 70 | 48.4 | 172.1 | 95.2 | 207.7 | 208 | 43.1 | 11.2 | 30 | 0.048 | 104 | 30.2 | 15.426 | 464.8 | 209.2 | 208.8 | 98.1 | 37.3 | 0.71 |  |  | 98.5 | 728.9 | 1.118 | -8 | 58.43 | 97 | 29 | 0.992 | 182.75 | 203 | 9820 | 207.89 | 55.58 | -47.06 | 16.94 | 43.06 | 40.99 | 45.33 | 28 | 15 | 11 | 25 | 37.65 | 95 | 81
2:08 | 1750 | 270 | 49.2 | 77.7 | 94.9 | 70 | 48.4 | 172 | 95.2 | 207.5 | 208 | 43.1 | 11.3 | 30 | 0.051 | 104 | 30.2 | 15.423 | 464.4 | 209.2 | 208.7 | 98.1 | 37.3 | 0.709 |  |  | 98.5 | 728.8 | 1.12 | -8 | 58.82 | 97 | 29 | 0.988 | 182.75 | 212 | 8480 | 209.5 | 55.05 | -47 | 17 | 43.09 | 40.85 | 45.33 | 28 | 15 | 11 | 25 | 37.65 | 97 | 87
2:08 | 1750 | 269.5 | 49.5 | 77.7 | 94.9 | 70 | 48.4 | 172 | 95.2 | 207.5 | 208 | 43 | 11.3 | 30 | 0.05 | 104 | 30.2 | 15.377 | 464.6 | 209.2 | 208.8 | 98.1 | 37.3 | 0.709 |  |  | 98.5 | 728.7 | 1.128 | -8 | 58.82 | 97 | 29 | 1.023 | 182.75 | 211 | 8990 | 207.89 | 55.06 | -47.12 | 16.94 | 43.29 | 40.88 | 45.33 | 28 | 15 | 11 | 25 | 37.65 | 102 | 81
2:08 | 1753 | 272.9 | 50 | 77.7 | 95 | 70 | 48.4 | 172.2 | 95.2 | 207.7 | 207.6 | 43 | 11.3 | 30 | 0.037 | 104 | 30.2 | 15.376 | 463.9 | 209.4 | 209 | 98.1 | 37.3 | 0.712 |  |  | 98.6 | 728.7 | 1.129 | -8 | 47.84 | 97 | 29 | 1.002 | 182.75 | 204 | 8210 | 209.82 | 53.68 | -47.12 | 17.25 | 43.22 | 40.75 | 45.33 | 28 | 15 | 11 | 25 | 37.65 | 98 | 82
2:08 | 1750 | 269.8 | 49.7 | 77.7 | 95 | 70 | 48.4 | 171.9 | 95.2 | 207.3 | 207.6 | 43.1 | 11.3 | 30 | 0.047 | 104 | 30.2 | 15.408 | 463.7 | 209 | 208.6 | 98.1 | 37.3 | 0.708 |  |  | 98.6 | 728.7 | 1.125 | -8 | 58.43 | 97 | 29 | 0.99 | 182.75 | 214 | 9530 | 209.5 | 54.78 | -47 | 16.75 | 43.33 | 40.93 | 45.44 | 28 | 15 | 11 | 25 | 37.65 | 95 | 84
2:08 | 1744 | 268.5 | 47.5 | 77.7 | 95 | 70 | 48.4 | 171.9 | 95.2 | 207.4 | 207.8 | 43.1 | 11.3 | 30 | 0.053 | 103.9 | 30.2 | 15.365 | 463.1 | 209 | 208.5 | 98.1 | 37.3 | 0.707 |  |  | 98.6 | 728.7 | 1.146 | -8 | 59.22 | 97 | 29 | 0.996 | 183.14 | 204 | 8990 | 207.89 | 54.34 | -47 | 16.94 | 43.43 | 41.04 | 45.44 | 28 | 15 | 11 | 25 | 37.65 | 93 | 85
2:09 | 1748 | 266.9 | 49.4 | 77.7 | 94.9 | 70 | 48.4 | 171.7 | 95.2 | 207.2 | 208.1 | 43 | 11.3 | 30 | 0.059 | 104 | 30.2 | 15.319 | 463 | 209.2 | 208.7 | 98.1 | 37.3 | 0.708 |  |  | 98.6 | 728.7 | 1.123 | -8 | 58.82 | 97 | 29 | 0.999 | 182.35 | 202 | 9530 | 207.89 | 54.81 | -46.81 | 16.81 | 43.49 | 40.87 | 45.33 | 28 | 15 | 11 | 25 | 37.65 | 92 | 84
2:09 | 1750 | 269.2 | 50.1 | 77.7 | 94.9 | 70 | 48.4 | 171.8 | 95.2 | 207.3 | 208 | 43 | 11.3 | 30 | 0.056 | 104 | 30.2 | 15.301 | 463.2 | 209.2 | 208.7 | 98.1 | 37.3 | 0.709 |  |  | 98.6 | 728.9 | 1.117 | -8 | 59.61 | 97 | 29 | 0.995 | 176.86 | 203 | 7800 | 209.82 | 53.7 | -46.81 | 16.94 | 43.53 | 40.92 | 45.23 | 28 | 15 | 11 | 25 | 37.65 | 95 | 83
2:09 | 1746 | 268.5 | 48.8 | 77.7 | 94.9 | 70 | 48.4 | 171.9 | 95.2 | 207.4 | 207.6 | 43 | 11.2 | 30 | 0.059 | 104 | 30.2 | 15.308 | 462.7 | 208.9 | 208.4 | 98.1 | 37.3 | 0.709 |  |  | 98.6 | 728.9 | 1.122 | -8 | 56.08 | 97 | 29 | 1.011 | 179.22 | 204 | 8480 | 206.26 | 54.32 | -47 | 16.75 | 43.32 | 41.03 | 45.23 | 28 | 15 | 11 | 25 | 37.65 | 94 | 81
2:09 | 1754 | 270.1 | 50.1 | 77.7 | 94.9 | 70 | 48.4 | 172.1 | 95.2 | 207.7 | 207.5 | 43 | 11.2 | 30 | 0.055 | 104 | 30.2 | 15.3 | 462.3 | 208.7 | 208.2 | 98.1 | 37.2 | 0.709 |  |  | 98.6 | 729 | 1.121 | -8 | 54.51 | 97 | 29 | 1 | 176.47 | 202 | 8970 | 204.33 | 54.34 | -46.88 | 16.75 | 43.46 | 41.01 | 45.33 | 28 | 15 | 11 | 25 | 37.65 | 91 | 85
2:09 | 1749 | 270.5 | 49.3 | 77.7 | 94.9 | 70 | 48.4 | 172.1 | 95.2 | 207.6 | 207.6 | 43 | 11.2 | 30 | 0.053 | 104 | 30.2 | 15.33 | 462.8 | 208.9 | 208.4 | 98.1 | 37.3 | 0.709 |  |  | 98.6 | 728.9 | 1.126 | -8 | 56.47 | 97 | 29 | 0.99 | 182.75 | 211 | 9140 | 209.82 | 54.82 | -46.94 | 16.75 | 43.39 | 41.03 | 45.33 | 28 | 15 | 11 | 25 | 37.65 | 95 | 84
2:09 | 1751 | 271.5 | 49.4 | 77.7 | 94.9 | 70 | 48.3 | 172 | 95.2 | 207.6 | 207.7 | 43 | 11.2 | 30 | 0.05 | 104 | 30.2 | 15.411 | 462.4 | 208.9 | 208.4 | 98.1 | 37.3 | 0.709 |  |  | 98.6 | 728.8 | 1.121 | -8 | 56.08 | 97 | 29 | 0.996 | 181.96 | 202 | 9260 | 207.89 | 53.55 | -46.94 | 17.06 | 43.65 | 40.99 | 45.23 | 28 | 15 | 11 | 25 | 37.65 | 96 | 88
2:09 | 1752 | 270.1 | 49.9 | 77.7 | 94.9 | 70 | 48.3 | 172.1 | 95.2 | 207.6 | 207.8 | 43 | 11.2 | 30 | 0.052 | 104 | 30.2 | 15.438 | 462.8 | 209 | 208.6 | 98.1 | 37.3 | 0.71 |  |  | 98.6 | 728.7 | 1.122 | -8 | 57.25 | 97 | 29 | 1.012 | 182.35 | 211 | 8990 | 209.5 | 56.11 | -47.06 | 17.06 | 43.52 | 41.12 | 45.33 | 28 | 15 | 11 | 25 | 37.65 | 95 | 85
2:09 | 1747 | 267.7 | 49.1 | 77.7 | 94.9 | 70 | 48.3 | 172.1 | 95.2 | 207.7 | 208 | 43 | 11.2 | 30 | 0.058 | 104 | 30.2 | 15.396 | 462.9 | 209.2 | 208.7 | 98.1 | 37.3 | 0.707 |  |  | 98.6 | 728.6 | 1.115 | -8 | 55.69 | 97 | 29 | 0.991 | 180.39 | 215 | 8460 | 209.5 | 54.67 | -47.06 | 17 | 43.37 | 40.95 | 45.33 | 28 | 15 | 11 | 25 | 37.65 | 97 | 82
2:09 | 1752 | 268.3 | 49.8 | 77.7 | 94.9 | 70 | 48.3 | 172.1 | 95.2 | 207.6 | 208.2 | 43 | 11.2 | 30 | 0.056 | 104 | 30.2 | 15.347 | 463.4 | 209.4 | 208.9 | 98.1 | 37.2 | 0.71 |  |  | 98.6 | 728.7 | 1.121 | -8 | 59.61 | 97 | 29 | 1.004 | 183.14 | 211 | 8210 | 209.5 | 55.14 | -46.94 | 16.75 | 43.51 | 41.04 | 45.23 | 28 | 15 | 11 | 25 | 37.65 | 92 | 84
2:09 | 1751 | 268.9 | 49.3 | 77.7 | 94.9 | 70 | 48.3 | 172.1 | 95.2 | 207.6 | 208 | 43 | 11.2 | 30 | 0.054 | 104 | 30.2 | 15.341 | 463.6 | 209.3 | 208.8 | 98.1 | 37.2 | 0.709 |  |  | 98.6 | 728.7 | 1.12 | -8 | 57.65 | 97 | 29 | 0.986 | 182.75 | 213 | 8240 | 209.5 | 55.21 | -46.94 | 16.94 | 43.52 | 40.9 | 45.23 | 28 | 15 | 11 | 25 | 37.65 | 95 | 80
2:09 | 1753 | 270.2 | 50.2 | 77.7 | 94.9 | 70 | 48.3 | 171.9 | 95.2 | 207.4 | 207.9 | 43 | 11.2 | 30 | 0.049 | 104 | 30.2 | 15.407 | 462.9 | 209.3 | 208.8 | 98.1 | 37.2 | 0.711 |  |  | 98.6 | 728.7 | 1.114 | -8 | 56.08 | 97 | 29 | 1 | 182.75 | 202 | 8600 | 207.89 | 54.75 | -47.06 | 16.88 | 43.57 | 41.01 | 45.23 | 28 | 15 | 11 | 25 | 37.65 | 95 | 82
2:09 | 1753 | 271.6 | 50.3 | 77.6 | 94.9 | 70 | 48.3 | 171.9 | 95.2 | 207.3 | 207.5 | 43 | 11.2 | 30 | 0.042 | 104 | 30.2 | 15.42 | 461.9 | 209.2 | 208.8 | 98.1 | 37.2 | 0.713 |  |  | 98.6 | 728.8 | 1.122 | -8 | 50.2 | 97 | 29 | 1.02 | 181.57 | 209 | 8330 | 206.9 | 53.63 | -46.94 | 17.12 | 43.53 | 40.84 | 45.23 | 28 | 15 | 11 | 25 | 37.65 | 95 | 81
2:09 | 1752 | 270.6 | 49.5 | 77.6 | 95 | 70 | 48.3 | 171.7 | 95.2 | 207.2 | 207.5 | 43 | 11.2 | 30 | 0.048 | 104 | 30.2 | 15.413 | 462.4 | 208.9 | 208.4 | 98.1 | 37.2 | 0.711 |  |  | 98.6 | 728.8 | 1.121 | -8 | 58.82 | 97 | 29 | 0.994 | 182.35 | 202 | 8850 | 207.57 | 54.88 | -47.19 | 17.12 | 43.07 | 40.94 | 45.44 | 28 | 15 | 11 | 25 | 37.65 | 98 | 87
2:09 | 1747 | 268.4 | 48.8 | 77.6 | 95 | 70 | 48.3 | 171.4 | 95.2 | 206.7 | 207.9 | 43 | 11.2 | 30 | 0.05 | 104 | 30.2 | 15.378 | 462.9 | 209.1 | 208.7 | 98.1 | 37.2 | 0.71 |  |  | 98.6 | 728.8 | 1.122 | -8 | 58.04 | 97 | 29 | 0.998 | 182.75 | 214 | 9040 | 208.51 | 54.63 | -46.94 | 17.12 | 43.52 | 40.93 | 45.33 | 28 | 15 | 11 | 25 | 37.65 | 96 | 81
2:09 | 1752 | 268.3 | 50.5 | 77.6 | 95 | 70 | 48.3 | 171.3 | 95.2 | 206.6 | 208 | 43 | 11.2 | 30 | 0.05 | 104 | 30.2 | 15.342 | 463.1 | 209.3 | 208.9 | 98.1 | 37.2 | 0.71 |  |  | 98.6 | 728.9 | 1.123 | -8 | 59.61 | 97 | 29 | 1.022 | 182.75 | 213 | 8800 | 206.58 | 53.1 | -47.06 | 17.12 | 43.21 | 40.92 | 45.33 | 28 | 15 | 11 | 25 | 38.04 | 94 | 79
2:09 | 1755 | 272.6 | 49.7 | 77.6 | 94.9 | 70 | 48.3 | 171.6 | 95.2 | 207.1 | 208 | 43 | 11.2 | 30 | 0.044 | 104 | 30.2 | 15.314 | 463.2 | 209.5 | 209 | 98.1 | 37.2 | 0.714 |  |  | 98.6 | 728.9 | 1.145 | -8 | 54.51 | 97 | 29 | 0.986 | 176.47 | 203 | 8460 | 206.9 | 52.91 | -46.94 | 17.06 | 43.5 | 40.81 | 45.33 | 28 | 15 | 11 | 25 | 37.65 | 97 | 81
2:09 | 1752 | 271 | 50.3 | 77.6 | 94.9 | 70 | 48.3 | 171.6 | 95.2 | 207 | 207.7 | 43 | 11.2 | 30 | 0.042 | 104.1 | 30.2 | 15.398 | 463.1 | 209.5 | 209.1 | 98.1 | 37.2 | 0.713 |  |  | 98.6 | 728.7 | 1.112 | -8 | 51.76 | 97 | 29 | 0.987 | 182.35 | 204 | 8730 | 209.82 | 53.56 | -47.06 | 16.94 | 43.17 | 40.83 | 45.33 | 28 | 15 | 11 | 25 | 37.65 | 91 | 80
2:09 | 1746 | 269 | 49 | 77.6 | 94.9 | 70 | 48.3 | 171.6 | 95.2 | 207 | 207.9 | 43.1 | 11.2 | 30 | 0.056 | 104 | 30.2 | 15.466 | 463.9 | 209.3 | 208.8 | 98.1 | 37.2 | 0.711 |  |  | 98.6 | 728.6 | 1.119 | -8 | 58.43 | 97 | 29 | 1.002 | 183.14 | 214 | 8330 | 208.19 | 54.85 | -47 | 16.75 | 43.21 | 40.86 | 45.44 | 28 | 15 | 11 | 25 | 37.65 | 96 | 82
2:09 | 1752 | 269.6 | 49.3 | 77.6 | 94.9 | 70 | 48.3 | 171.6 | 95.2 | 207.1 | 207.8 | 43.1 | 11.2 | 30 | 0.057 | 103.9 | 30.2 | 15.426 | 465.2 | 209 | 208.5 | 98.1 | 37.2 | 0.708 |  |  | 98.6 | 728.6 | 1.125 | -8 | 58.82 | 97 | 29 | 0.997 | 182.75 | 214 | 8680 | 209.82 | 54.91 | -46.94 | 16.62 | 43.45 | 40.95 | 45.44 | 28 | 15 | 11 | 25 | 37.65 | 99 | 83
2:09 | 1753 | 270.2 | 50 | 77.6 | 94.9 | 70 | 48.3 | 171.6 | 95.2 | 207 | 207.3 | 43 | 11.2 | 30 | 0.058 | 103.9 | 30.3 | 15.337 | 465.4 | 208.5 | 208.1 | 98.1 | 37.3 | 0.706 |  |  | 98.6 | 728.6 | 1.123 | -8 | 58.43 | 97 | 29 | 0.996 | 181.96 | 202 | 9140 | 204.65 | 54.68 | -46.69 | 16.88 | 43.49 | 41.04 | 45.33 | 28 | 15 | 11 | 25 | 37.65 | 93 | 82
2:09 | 1751 | 270.5 | 49.6 | 77.6 | 94.9 | 70 | 48.3 | 171.5 | 95.2 | 206.9 | 207.4 | 43 | 11.2 | 30 | 0.053 | 103.9 | 30.2 | 15.266 | 464.5 | 208.5 | 208.1 | 98.1 | 37.2 | 0.708 |  |  | 98.6 | 728.4 | 1.124 | -8 | 56.86 | 97 | 29 | 1.003 | 181.96 | 210 | 9140 | 209.18 | 55.1 | -46.88 | 16.69 | 43.62 | 41.05 | 45.23 | 28 | 15 | 11 | 25 | 37.65 | 95 | 81
2:09 | 1746 | 269.2 | 48.6 | 77.6 | 94.8 | 70 | 48.3 | 171.9 | 95.2 | 207.4 | 207.9 | 42.9 | 11.2 | 30 | 0.053 | 103.9 | 30.2 | 15.263 | 464.7 | 209 | 208.6 | 98.1 | 37.3 | 0.71 |  |  | 98.6 | 728.3 | 1.14 | -8 | 59.61 | 97 | 29 | 0.992 | 182.35 | 211 | 8330 | 207.89 | 55.57 | -46.81 | 17.06 | 43.6 | 41.1 | 45.23 | 28 | 15 | 11 | 25 | 37.65 | 96 | 83
2:09 | 1752 | 270.5 | 49.1 | 77.6 | 94.8 | 70 | 48.3 | 171.9 | 95.2 | 207.3 | 207.7 | 42.9 | 11.2 | 30 | 0.044 | 104 | 30.2 | 15.308 | 463.9 | 209.2 | 208.8 | 98.1 | 37.3 | 0.712 |  |  | 98.6 | 728.3 | 1.14 | -8 | 54.12 | 97 | 29 | 0.995 | 182.75 | 203 | 8820 | 209.5 | 53.63 | -47.19 | 17 | 43.3 | 41.09 | 45.23 | 28 | 15 | 11 | 25 | 37.65 | 98 | 89
2:09 | 1757 | 271.1 | 50.9 | 77.6 | 94.9 | 70 | 48.3 | 171.8 | 95.2 | 207.3 | 208 | 42.9 | 11.2 | 30 | 0.042 | 104 | 30.2 | 15.353 | 463.2 | 209.3 | 208.9 | 98.1 | 37.3 | 0.713 |  |  | 98.6 | 728.2 | 1.118 | -8 | 57.65 | 97 | 29 | 0.984 | 177.25 | 213 | 7750 | 209.82 | 55.97 | -46.88 | 17.19 | 43.68 | 40.9 | 45.33 | 28 | 15 | 11 | 25 | 37.65 | 102 | 82
2:09 | 1752 | 272.5 | 49.1 | 77.6 | 94.8 | 70 | 48.3 | 172 | 95.2 | 207.5 | 208 | 42.9 | 11.2 | 30 | 0.04 | 104.1 | 30.2 | 15.466 | 462.7 | 209.6 | 209.2 | 98.1 | 37.3 | 0.716 |  |  | 98.6 | 728.1 | 1.126 | -8 | 50.2 | 97 | 29 | 1.015 | 179.61 | 204 | 9020 | 209.18 | 55.01 | -47 | 17.06 | 43.55 | 41.1 | 45.33 | 28 | 15 | 11 | 25 | 37.65 | 96 | 81
2:09 | 1754 | 272.3 | 50.3 | 77.6 | 94.8 | 70 | 48.3 | 172.1 | 95.2 | 207.6 | 207.7 | 42.9 | 11.2 | 30 | 0.042 | 104 | 30.2 | 15.527 | 464.5 | 209.3 | 208.8 | 98.1 | 37.3 | 0.715 |  |  | 98.6 | 727.9 | 1.127 | -8 | 53.73 | 97 | 29 | 0.994 | 174.51 | 203 | 8260 | 207.57 | 54.62 | -46.75 | 17.06 | 43.64 | 41.05 | 45.44 | 28 | 15 | 11 | 25 | 37.65 | 96 | 83
2:09 | 1746 | 268.4 | 48.8 | 77.6 | 94.8 | 70 | 48.3 | 171.8 | 95.2 | 207.2 | 208 | 42.9 | 11.2 | 30 | 0.054 | 104 | 30.2 | 15.48 | 466 | 209.2 | 208.7 | 98.1 | 37.3 | 0.709 |  |  | 98.6 | 727.8 | 1.127 | -8 | 58.82 | 97 | 29 | 0.996 | 182.75 | 214 | 9360 | 209.82 | 54.61 | -46.88 | 16.88 | 43.5 | 41.02 | 45.33 | 28 | 15 | 11 | 25 | 37.65 | 95 | 81
2:09 | 1748 | 269.1 | 49.3 | 77.6 | 94.8 | 70 | 48.3 | 171.9 | 95.2 | 207.3 | 208.1 | 42.9 | 11.2 | 30 | 0.058 | 104 | 30.2 | 15.412 | 466.2 | 209.2 | 208.7 | 98.1 | 37.3 | 0.708 |  |  | 98.6 | 727.9 | 1.123 | -8 | 60 | 97 | 29 | 0.997 | 182.75 | 203 | 8680 | 206.58 | 55.54 | -46.88 | 16.81 | 43.53 | 41.06 | 45.23 | 28 | 15 | 11 | 25 | 37.65 | 96 | 82
2:09 | 1745 | 267.3 | 48.7 | 77.6 | 94.8 | 70 | 48.3 | 171.8 | 95.2 | 207.3 | 208.1 | 42.9 | 11.2 | 30 | 0.057 | 104 | 30.2 | 15.332 | 467.2 | 209.4 | 208.9 | 98.1 | 37.3 | 0.708 |  |  | 98.6 | 728 | 1.121 | -8 | 52.94 | 97 | 29 | 0.995 | 182.75 | 214 | 9510 | 209.82 | 55.55 | -46.75 | 16.94 | 43.56 | 41.03 | 45.23 | 28 | 15 | 11 | 25 | 37.65 | 96 | 81
2:09 | 1755 | 270.7 | 50.2 | 77.6 | 94.8 | 70 | 48.3 | 172.3 | 95.2 | 208 | 207.9 | 42.9 | 11.2 | 30 | 0.046 | 104 | 30.2 | 15.345 | 464.4 | 209.5 | 209.1 | 98.1 | 37.3 | 0.71 |  |  | 98.6 | 728.1 | 1.128 | -8 | 54.12 | 97 | 29 | 0.993 | 177.25 | 212 | 8530 | 208.51 | 54.14 | -47.06 | 17.25 | 43.52 | 40.9 | 45.23 | 28 | 15 | 11 | 25 | 37.65 | 97 | 88
2:09 | 1752 | 271.2 | 49.9 | 77.6 | 94.9 | 70 | 48.3 | 172.3 | 95.2 | 207.8 | 207.6 | 42.9 | 11.2 | 30 | 0.036 | 104 | 30.2 | 15.392 | 465.3 | 209.5 | 209.1 | 98.1 | 37.3 | 0.71 |  |  | 98.6 | 728.2 | 1.121 | -8 | 50.59 | 97 | 29 | 0.992 | 182.35 | 204 | 7900 | 208.19 | 53.84 | -47.19 | 17.12 | 43.07 | 41.11 | 45.33 | 28 | 15 | 11 | 25 | 37.65 | 95 | 84
2:09 | 1749 | 270.3 | 49.4 | 77.6 | 94.9 | 70 | 48.3 | 172.1 | 95.1 | 207.5 | 207.9 | 43 | 11.2 | 30 | 0.046 | 104 | 30.2 | 15.439 | 467.4 | 209.3 | 208.8 | 98.1 | 37.2 | 0.709 |  |  | 98.6 | 728.3 | 1.13 | -8 | 57.65 | 97 | 29 | 0.989 | 183.14 | 212 | 8190 | 209.82 | 53.88 | -46.94 | 17.12 | 43.52 | 41.03 | 45.55 | 28 | 15 | 11 | 25 | 37.65 | 96 | 80
2:09 | 1748 | 267.9 | 49.2 | 77.6 | 94.9 | 70 | 48.3 | 171.6 | 95.1 | 206.9 | 208.1 | 43 | 11.2 | 30 | 0.049 | 104 | 30.2 | 15.393 | 466.7 | 209.4 | 208.9 | 98.1 | 37.3 | 0.708 |  |  | 98.6 | 728.4 | 1.129 | -8 | 59.22 | 97 | 29 | 1.004 | 182.75 | 213 | 9340 | 207.57 | 54.36 | -47.19 | 17.06 | 43.09 | 40.85 | 45.44 | 28 | 15 | 11 | 25 | 37.65 | 97 | 81
2:09 | 1750 | 269.7 | 49.7 | 77.6 | 94.9 | 70 | 48.3 | 171.6 | 95.1 | 207 | 208.1 | 42.9 | 11.2 | 30 | 0.048 | 104 | 30.2 | 15.285 | 465 | 209.4 | 209 | 98.1 | 37.3 | 0.709 |  |  | 98.6 | 728.5 | 1.118 | -8 | 56.08 | 97 | 29 | 1.002 | 182.75 | 204 | 8750 | 206.9 | 55.4 | -46.81 | 17.12 | 43.55 | 40.91 | 45.33 | 28 | 15 | 11 | 25 | 37.65 | 94 | 79
2:09 | 1750 | 269.9 | 49.6 | 77.6 | 94.9 | 70 | 48.3 | 171.7 | 95.1 | 207.1 | 208.2 | 43 | 11.2 | 30 | 0.042 | 104 | 30.2 | 15.311 | 465 | 209.8 | 209.3 | 98.1 | 37.3 | 0.711 |  |  | 98.6 | 728.6 | 1.124 | -8 | 58.82 | 97 | 29 | 1.009 | 183.53 | 204 | 8820 | 206.9 | 53.85 | -46.94 | 17 | 43.3 | 40.91 | 45.33 | 28 | 15 | 11 | 25 | 37.65 | 92 | 80
2:09 | 1754 | 273.1 | 49.8 | 77.6 | 94.9 | 70 | 48.3 | 171.9 | 95.1 | 207.4 | 207.8 | 43 | 11.2 | 30 | 0.032 | 104.1 | 30.2 | 15.39 | 464.2 | 209.7 | 209.3 | 98.1 | 37.3 | 0.713 |  |  | 98.6 | 728.6 | 1.124 | -8 | 47.06 | 97 | 29 | 0.99 | 182.75 | 204 | 8850 | 206.9 | 53.88 | -47.06 | 17 | 43.55 | 40.83 | 45.44 | 28 | 15 | 11 | 25 | 37.65 | 92 | 83
2:09 | 1752 | 272.9 | 49.9 | 77.6 | 94.9 | 70 | 48.3 | 171.9 | 95.1 | 207.4 | 207.5 | 43 | 11.2 | 30 | 0.042 | 104.1 | 30.2 | 15.478 | 463.9 | 209.2 | 208.7 | 98.1 | 37.2 | 0.714 |  |  | 98.6 | 728.6 | 1.123 | -8 | 52.16 | 97 | 29 | 1 | 181.96 | 211 | 8800 | 208.19 | 53.62 | -47.06 | 16.81 | 43.51 | 40.98 | 45.44 | 28 | 15 | 11 | 25 | 37.65 | 94 | 80
2:09 | 1747 | 270.8 | 49.3 | 77.6 | 94.9 | 70 | 48.3 | 171.7 | 95.2 | 207.1 | 207.6 | 43 | 11.2 | 30 | 0.051 | 104 | 30.2 | 15.454 | 465.7 | 208.8 | 208.4 | 98.1 | 37.2 | 0.71 |  |  | 98.6 | 728.6 | 1.131 | -8 | 59.22 | 97 | 29 | 0.989 | 182.35 | 202 | 8650 | 207.24 | 53.72 | -47.06 | 16.88 | 43.23 | 40.88 | 45.55 | 28 | 15 | 11 | 25 | 37.65 | 93 | 82
2:09 | 1748 | 269.3 | 49.2 | 77.6 | 94.9 | 70 | 48.3 | 171.8 | 95.1 | 207.3 | 207.7 | 43 | 11.2 | 30 | 0.058 | 103.9 | 30.2 | 15.415 | 467.9 | 208.8 | 208.3 | 98.1 | 37.2 | 0.708 |  |  | 98.6 | 728.6 | 1.128 | -8 | 60 | 97 | 29 | 1.004 | 182.35 | 212 | 8430 | 206.9 | 54.38 | -46.81 | 17.12 | 43.08 | 40.91 | 45.44 | 28 | 15 | 11 | 25 | 37.65 | 97 | 81
2:09 | 1741 | 266.3 | 48 | 77.6 | 94.9 | 70 | 48.3 | 171.7 | 95.1 | 207.1 | 207.9 | 43 | 11.2 | 30 | 0.062 | 104 | 30.2 | 15.343 | 468.9 | 208.9 | 208.5 | 98.1 | 37.2 | 0.704 |  |  | 98.6 | 728.6 | 1.124 | -8 | 60.39 | 97 | 29 | 0.999 | 183.14 | 215 | 8550 | 204.97 | 54.39 | -46.88 | 16.81 | 43.43 | 40.89 | 45.44 | 28 | 15 | 11 | 25 | 37.65 | 95 | 80
2:09 | 1753 | 270.9 | 49.6 | 77.6 | 94.9 | 70 | 48.3 | 172.1 | 95.1 | 207.7 | 207.9 | 43 | 11.2 | 30 | 0.056 | 104 | 30.2 | 15.264 | 468.5 | 209.1 | 208.7 | 98.1 | 37.2 | 0.707 |  |  | 98.6 | 728.7 | 1.122 | -8 | 60 | 97 | 29 | 1.021 | 183.53 | 204 | 8730 | 206.9 | 54.43 | -47 | 16.81 | 43.28 | 41.02 | 45.33 | 28 | 15 | 11 | 25 | 37.65 | 95 | 81
2:09 | 1749 | 269.7 | 49.7 | 77.6 | 94.9 | 70 | 48.3 | 172.1 | 95.2 | 207.7 | 207.6 | 42.9 | 11.2 | 30 | 0.057 | 104 | 30.2 | 15.344 | 465.1 | 208.9 | 208.4 | 98.1 | 37.2 | 0.708 |  |  | 98.6 | 728.8 | 1.12 | -8 | 58.43 | 97 | 29 | 0.997 | 182.35 | 212 | 8090 | 209.5 | 53.83 | -46.81 | 16.81 | 43.46 | 40.88 | 45.33 | 28 | 15 | 11 | 25 | 37.65 | 92 | 84
2:09 | 1743 | 268 | 48.6 | 77.6 | 94.9 | 70 | 48.3 | 171.8 | 95.2 | 207.1 | 207.4 | 42.9 | 11.2 | 30 | 0.067 | 104 | 30.2 | 15.34 | 464.1 | 208.5 | 208 | 98.1 | 37.2 | 0.706 |  |  | 98.7 | 728.8 | 1.122 | -8 | 59.61 | 97 | 29 | 1.003 | 181.96 | 201 | 9210 | 204.65 | 54.51 | -46.81 | 16.75 | 43.48 | 41.05 | 45.33 | 28 | 15 | 11 | 25 | 37.65 | 93 | 82
2:09 | 1749 | 269.2 | 48.9 | 77.6 | 94.9 | 70 | 48.3 | 171.9 | 95.2 | 207.2 | 207.3 | 42.9 | 11.2 | 30 | 0.06 | 103.9 | 30.2 | 15.307 | 464 | 208.4 | 207.9 | 98.1 | 37.2 | 0.705 |  |  | 98.6 | 728.9 | 1.125 | -8 | 60.39 | 97 | 29 | 1.005 | 181.57 | 202 | 9480 | 207.24 | 54.36 | -46.88 | 17 | 43.58 | 41.02 | 45.23 | 28 | 15 | 11 | 25 | 37.65 | 96 | 81
2:09 | 1745 | 267.6 | 48.7 | 77.6 | 94.9 | 70 | 48.3 | 171.9 | 95.2 | 207.3 | 207.5 | 42.9 | 11.2 | 30 | 0.056 | 104 | 30.2 | 15.301 | 464.3 | 208.6 | 208.2 | 98.1 | 37.2 | 0.704 |  |  | 98.6 | 728.9 | 1.125 | -8 | 56.47 | 97 | 29 | 1.005 | 182.35 | 202 | 8070 | 207.57 | 54.86 | -46.81 | 16.94 | 43.43 | 40.97 | 45.23 | 28 | 15 | 11 | 25 | 37.65 | 95 | 80
2:09 | 1742 | 265.9 | 48.2 | 77.6 | 94.9 | 70 | 48.3 | 171.8 | 95.1 | 207.2 | 207.7 | 42.9 | 11.2 | 30 | 0.062 | 104 | 30.3 | 15.297 | 464.7 | 208.8 | 208.3 | 98.1 | 37.2 | 0.704 |  |  | 98.6 | 729 | 1.124 | -8 | 60.78 | 97 | 29 | 0.994 | 182.35 | 214 | 8190 | 209.18 | 54.3 | -47.06 | 16.94 | 43.53 | 41.12 | 45.12 | 28 | 15 | 11 | 25 | 37.65 | 95 | 81
2:09 | 1747 | 266.8 | 49.2 | 77.6 | 94.9 | 70 | 48.3 | 172.2 | 95.1 | 207.8 | 207.9 | 42.8 | 11.2 | 30 | 0.06 | 103.9 | 30.3 | 15.287 | 463.9 | 208.9 | 208.5 | 98.1 | 37.2 | 0.705 |  |  | 98.6 | 729.1 | 1.128 | -8 | 60.39 | 97 | 29 | 1.009 | 183.14 | 213 | 8770 | 209.18 | 54.4 | -46.81 | 17.12 | 43.49 | 41.02 | 45.23 | 28 | 15 | 11 | 25 | 37.65 | 94 | 81
2:09 | 1747 | 268.5 | 47.9 | 77.6 | 94.9 | 70 | 48.3 | 172.4 | 95.1 | 207.9 | 207.8 | 42.8 | 11.2 | 30 | 0.054 | 104 | 30.2 | 15.287 | 464.3 | 209 | 208.5 | 98.1 | 37.2 | 0.707 |  |  | 98.6 | 729.2 | 1.127 | -8 | 56.47 | 97 | 29 | 1.018 | 178.43 | 212 | 8920 | 206.58 | 54.79 | -47.06 | 17 | 43.31 | 40.99 | 45.12 | 28 | 15 | 11 | 25 | 37.65 | 93 | 81
2:09 | 1747 | 269.1 | 48.2 | 77.6 | 94.9 | 70 | 48.3 | 172.1 | 95.1 | 207.5 | 207.5 | 42.8 | 11.2 | 30 | 0.057 | 104 | 30.3 | 15.322 | 464.5 | 208.8 | 208.4 | 98.1 | 37.3 | 0.707 |  |  | 98.6 | 729.3 | 1.138 | -8 | 50.98 | 97 | 29 | 0.994 | 182.35 | 204 | 8550 | 206.26 | 54.57 | -47 | 17.06 | 43.54 | 40.96 | 45.12 | 28 | 15 | 11 | 25 | 37.65 | 94 | 77
2:09 | 1750 | 269.4 | 49.4 | 77.6 | 94.9 | 70 | 48.3 | 172.2 | 95.1 | 207.6 | 207.7 | 42.8 | 11.2 | 30 | 0.055 | 104 | 30.3 | 15.346 | 464.4 | 208.9 | 208.4 | 98.1 | 37.3 | 0.708 |  |  | 98.6 | 729.2 | 1.125 | -8 | 58.82 | 97 | 29 | 0.986 | 182.75 | 214 | 8680 | 209.5 | 54.41 | -47 | 17.06 | 43.59 | 40.89 | 45.12 | 28 | 15 | 11 | 25 | 37.65 | 96 | 81
2:09 | 1752 | 270.1 | 49.6 | 77.6 | 94.9 | 70 | 48.3 | 172.1 | 95.1 | 207.7 | 207.6 | 42.8 | 11.2 | 30 | 0.058 | 104 | 30.3 | 15.389 | 465.9 | 208.8 | 208.3 | 98.1 | 37.3 | 0.708 |  |  | 98.6 | 729.2 | 1.125 | -8 | 58.43 | 97 | 29 | 1.004 | 182.75 | 211 | 8920 | 204.97 | 54.69 | -47.06 | 16.75 | 43.18 | 41.03 | 45.23 | 28 | 15 | 11 | 25 | 37.65 | 94 | 82
2:09 | 1748 | 269 | 49.3 | 77.6 | 94.9 | 70 | 48.3 | 172.1 | 95.1 | 207.7 | 207.4 | 42.8 | 11.2 | 30 | 0.059 | 104 | 30.2 | 15.342 | 467 | 208.6 | 208.1 | 98.1 | 37.3 | 0.706 |  |  | 98.6 | 729.1 | 1.123 | -8 | 56.08 | 97 | 29 | 1.001 | 182.35 | 202 | 7940 | 207.57 | 54.47 | -46.94 | 17.19 | 43.58 | 40.88 | 45.12 | 28 | 15 | 11 | 25 | 37.65 | 94 | 82
2:09 | 1751 | 269.2 | 49.9 | 77.6 | 94.9 | 70 | 48.3 | 172 | 95.2 | 207.4 | 207.6 | 42.8 | 11.2 | 30 | 0.053 | 104 | 30.2 | 15.317 | 465.8 | 208.8 | 208.3 | 98.1 | 37.3 | 0.705 |  |  | 98.6 | 729.1 | 1.126 | -8 | 55.69 | 97 | 29 | 0.998 | 182.75 | 212 | 8750 | 209.82 | 54.95 | -47 | 17.12 | 43.55 | 40.93 | 45.12 | 28 | 15 | 11 | 25 | 37.65 | 93 | 82
2:09 | 1751 | 270 | 49.7 | 77.6 | 94.9 | 70 | 48.3 | 171.7 | 95.1 | 207.2 | 207.6 | 42.8 | 11.2 | 30 | 0.052 | 104 | 30.2 | 15.333 | 465.4 | 208.8 | 208.3 | 98.1 | 37.3 | 0.705 |  |  | 98.6 | 729.1 | 1.123 | -8 | 56.47 | 97 | 29 | 1.023 | 182.35 | 203 | 9480 | 207.57 | 54.76 | -47 | 16.88 | 43.61 | 40.92 | 45.23 | 28 | 15 | 11 | 25 | 37.65 | 95 | 83
2:09 | 1752 | 268.9 | 50.1 | 77.6 | 94.9 | 70 | 48.3 | 171.4 | 95.1 | 206.8 | 207.5 | 42.8 | 11.2 | 30 | 0.059 | 104 | 30.2 | 15.366 | 466.2 | 208.7 | 208.2 | 98.1 | 37.3 | 0.705 |  |  | 98.6 | 729.1 | 1.11 | -8 | 59.61 | 97 | 29 | 0.995 | 182.35 | 203 | 8770 | 206.26 | 54.37 | -47.19 | 16.94 | 43.45 | 40.86 | 45.23 | 28 | 15 | 11 | 25 | 37.65 | 95 | 81
2:09 | 1747 | 268.6 | 48.5 | 77.6 | 94.9 | 70 | 48.3 | 171.9 | 95.1 | 207.2 | 207.7 | 42.8 | 11.2 | 30 | 0.053 | 104 | 30.2 | 15.38 | 465.8 | 208.9 | 208.4 | 98.1 | 37.3 | 0.705 |  |  | 98.6 | 728.9 | 1.139 | -8 | 55.29 | 97 | 29 | 0.999 | 183.53 | 214 | 8870 | 209.82 | 54.95 | -47 | 17.12 | 43.04 | 40.85 | 45.23 | 28 | 15 | 11 | 25 | 37.65 | 94 | 82
2:09 | 1749 | 268.1 | 49.6 | 77.6 | 94.9 | 70 | 48.3 | 171.7 | 95.1 | 207 | 208 | 42.9 | 11.2 | 30 | 0.053 | 104 | 30.2 | 15.386 | 465.4 | 209.4 | 208.9 | 98.1 | 37.3 | 0.707 |  |  | 98.6 | 728.8 | 1.123 | -8 | 49.02 | 97 | 29 | 0.999 | 183.92 | 202 | 8120 | 207.57 | 54.7 | -47 | 17 | 43.41 | 40.75 | 45.23 | 28 | 15 | 11 | 25 | 37.65 | 99 | 89
2:09 | 1751 | 269 | 49.9 | 77.6 | 94.9 | 70 | 48.3 | 171.6 | 95.1 | 207 | 207.9 | 42.9 | 11.2 | 30 | 0.052 | 104 | 30.3 | 15.36 | 465.1 | 209.3 | 208.8 | 98.1 | 37.3 | 0.707 |  |  | 98.6 | 728.8 | 1.117 | -8 | 49.8 | 97 | 29 | 0.993 | 182.75 | 203 | 8210 | 209.5 | 54.71 | -46.94 | 16.69 | 43.4 | 40.82 | 45.33 | 28 | 15 | 11 | 25 | 37.65 | 98 | 81
2:09 | 1748 | 270.3 | 48.8 | 77.6 | 94.9 | 70 | 48.3 | 171.6 | 95.1 | 207 | 207.8 | 42.9 | 11.2 | 30 | 0.053 | 104 | 30.3 | 15.329 | 465.8 | 209.1 | 208.6 | 98.1 | 37.3 | 0.706 |  |  | 98.6 | 728.8 | 1.122 | -8 | 56.47 | 97 | 29 | 1.001 | 183.14 | 214 | 8260 | 209.18 | 53.82 | -46.94 | 17 | 43.45 | 40.8 | 45.44 | 28 | 15 | 11 | 25 | 37.65 | 95 | 84
2:10 | 1746 | 268.9 | 48.4 | 77.6 | 94.9 | 70 | 48.3 | 171.7 | 95.1 | 207 | 207.7 | 43 | 11.2 | 30 | 0.056 | 104 | 30.3 | 15.285 | 467.3 | 208.9 | 208.5 | 98.1 | 37.3 | 0.704 |  |  | 98.6 | 728.8 | 1.127 | -8 | 58.82 | 97 | 29 | 0.998 | 182.75 | 202 | 9480 | 207.24 | 53.81 | -46.94 | 16.94 | 43.39 | 41.01 | 45.44 | 28 | 15 | 11 | 25 | 37.65 | 93 | 82
2:10 | 1744 | 267.5 | 48.5 | 77.6 | 94.9 | 70 | 48.3 | 171.7 | 95.1 | 207 | 207.6 | 43 | 11.2 | 30 | 0.062 | 104 | 30.3 | 15.27 | 467.5 | 208.7 | 208.2 | 98.1 | 37.3 | 0.702 |  |  | 98.6 | 728.8 | 1.13 | -8 | 60.78 | 97 | 29 | 0.993 | 182.35 | 211 | 8750 | 206.9 | 54.47 | -46.94 | 16.94 | 43.32 | 40.95 | 45.44 | 28 | 15 | 11 | 25 | 37.65 | 96 | 81
2:10 | 1746 | 267.1 | 49.3 | 77.6 | 94.9 | 70 | 48.3 | 171.7 | 95.1 | 207.1 | 207.7 | 42.9 | 11.2 | 30 | 0.065 | 104 | 30.3 | 15.243 | 467.2 | 208.8 | 208.3 | 98.1 | 37.3 | 0.701 |  |  | 98.6 | 728.9 | 1.124 | -8 | 60.78 | 97 | 29 | 0.997 | 182.75 | 211 | 8650 | 207.89 | 54.9 | -46.88 | 16.88 | 43.56 | 40.95 | 45.33 | 28 | 15 | 11 | 25 | 37.65 | 99 | 82
2:10 | 1752 | 269.1 | 50.6 | 77.6 | 94.9 | 70 | 48.3 | 171.9 | 95.1 | 207.3 | 207.7 | 42.9 | 11.2 | 30 | 0.058 | 104 | 30.2 | 15.26 | 467.3 | 208.9 | 208.5 | 98.1 | 37.3 | 0.704 |  |  | 98.6 | 728.9 | 1.127 | -8 | 54.51 | 97 | 29 | 0.988 | 173.33 | 212 | 8770 | 209.82 | 53.92 | -47.06 | 17.06 | 43.59 | 41.01 | 45.33 | 28 | 15 | 11 | 25 | 37.65 | 90 | 86
2:10 | 1745 | 267.8 | 48.9 | 77.6 | 94.9 | 70 | 48.3 | 171.8 | 95.1 | 207.2 | 207.8 | 42.9 | 11.2 | 30 | 0.057 | 104 | 30.2 | 15.28 | 466.9 | 209 | 208.5 | 98.1 | 37.3 | 0.703 |  |  | 98.6 | 728.9 | 1.123 | -8 | 58.04 | 97 | 29 | 0.996 | 182.75 | 213 | 8600 | 209.82 | 54.78 | -47.06 | 16.75 | 43.52 | 41 | 45.33 | 28 | 15 | 11 | 25 | 37.65 | 95 | 79
2:10 | 1748 | 268.3 | 48.9 | 77.6 | 94.8 | 70 | 48.3 | 171.8 | 95.1 | 207.2 | 207.7 | 42.9 | 11.2 | 30 | 0.061 | 104 | 30.2 | 15.325 | 467 | 208.8 | 208.3 | 98.1 | 37.2 | 0.701 |  |  | 98.6 | 728.9 | 1.133 | -8 | 60 | 97 | 29 | 0.997 | 182.75 | 214 | 8730 | 207.57 | 54.64 | -46.81 | 16.94 | 43.48 | 40.95 | 45.33 | 28 | 15 | 11 | 25 | 37.65 | 93 | 84
2:10 | 1745 | 266.6 | 49.1 | 77.6 | 94.8 | 70 | 48.3 | 171.8 | 95.1 | 207.2 | 207.6 | 42.9 | 11.2 | 30 | 0.065 | 103.9 | 30.2 | 15.293 | 467.2 | 208.6 | 208.1 | 98.1 | 37.2 | 0.699 |  |  | 98.6 | 729 | 1.13 | -8 | 60.78 | 97 | 29 | 1.002 | 182.75 | 214 | 9160 | 209.18 | 56.25 | -46.88 | 16.94 | 43.54 | 40.98 | 45.33 | 28 | 15 | 11 | 25 | 37.65 | 93 | 80
2:10 | 1751 | 268.9 | 49.6 | 77.6 | 94.9 | 70 | 48.3 | 172.1 | 95.1 | 207.5 | 207.6 | 42.9 | 11.2 | 30 | 0.056 | 104 | 30.3 | 15.226 | 467.5 | 208.8 | 208.3 | 98.1 | 37.3 | 0.701 |  |  | 98.6 | 729 | 1.124 | -8 | 54.51 | 97 | 29 | 0.997 | 182.75 | 204 | 8970 | 207.24 | 55.42 | -46.94 | 16.81 | 43.33 | 40.98 | 45.33 | 28 | 15 | 11 | 25 | 37.65 | 94 | 78
2:10 | 1751 | 269.2 | 49.3 | 77.6 | 94.9 | 70 | 48.3 | 172.3 | 95.1 | 207.9 | 208 | 43 | 11.2 | 30 | 0.051 | 104 | 30.2 | 15.248 | 467.3 | 209.2 | 208.8 | 98.1 | 37.2 | 0.703 |  |  | 98.6 | 729.1 | 1.14 | -8 | 59.22 | 97 | 29 | 0.992 | 183.53 | 214 | 8820 | 209.82 | 54.45 | -46.88 | 17 | 43.49 | 41.05 | 45.33 | 28 | 15 | 11 | 25 | 37.65 | 94 | 80
2:10 | 1754 | 270.8 | 49.9 | 77.6 | 94.9 | 70 | 48.3 | 172.1 | 95.1 | 207.6 | 208.1 | 43 | 11.2 | 30 | 0.047 | 104.1 | 30.2 | 15.318 | 467.4 | 209.4 | 208.9 | 98.1 | 37.2 | 0.705 |  |  | 98.6 | 729.1 | 1.126 | -8 | 51.76 | 97 | 29 | 0.988 | 182.75 | 203 | 8800 | 208.19 | 54.3 | -47.19 | 17.12 | 43.19 | 40.95 | 45.44 | 28 | 15 | 11 | 25 | 37.65 | 97 | 80
2:10 | 1751 | 271.6 | 49.2 | 77.6 | 94.8 | 70 | 48.3 | 172 | 95.1 | 207.6 | 208.1 | 43 | 11.1 | 30 | 0.046 | 104.1 | 30.2 | 15.409 | 467.2 | 209.5 | 209 | 98.1 | 37.2 | 0.707 |  |  | 98.6 | 729.1 | 1.129 | -8 | 58.82 | 97 | 29 | 0.991 | 182.35 | 204 | 8680 | 206.9 | 53.53 | -46.88 | 16.81 | 43.52 | 40.83 | 45.44 | 28 | 15 | 11 | 25 | 37.65 | 97 | 80
2:10 | 1746 | 269.2 | 48.2 | 77.6 | 94.9 | 70 | 48.3 | 172 | 95.1 | 207.5 | 208 | 43.1 | 11.1 | 30 | 0.054 | 104 | 30.2 | 15.38 | 467.2 | 209.2 | 208.7 | 98.1 | 37.2 | 0.704 |  |  | 98.6 | 729.1 | 1.131 | -8 | 58.82 | 97 | 29 | 1.017 | 182.75 | 213 | 9650 | 209.18 | 55 | -47 | 17 | 43.51 | 40.97 | 45.55 | 28 | 15 | 11 | 25 | 37.65 | 95 | 82
2:10 | 1745 | 266.7 | 48.8 | 77.6 | 94.9 | 70 | 48.3 | 171.7 | 95.1 | 207.1 | 208.2 | 43.1 | 11.1 | 30 | 0.06 | 104 | 30.2 | 15.32 | 466.7 | 209.3 | 208.8 | 98.1 | 37.3 | 0.7 |  |  | 98.6 | 729.2 | 1.131 | -8 | 60.39 | 97 | 29 | 1.001 | 183.14 | 202 | 8730 | 207.24 | 55.54 | -47.12 | 16.94 | 43.59 | 40.79 | 45.55 | 28 | 15 | 11 | 25 | 37.65 | 97 | 80
2:10 | 1753 | 268.8 | 50.2 | 77.6 | 94.9 | 70 | 48.3 | 171.7 | 95.1 | 207.1 | 208.3 | 43.1 | 11.1 | 30 | 0.054 | 104 | 30.3 | 15.281 | 466.8 | 209.5 | 209 | 98.1 | 37.3 | 0.703 |  |  | 98.6 | 729.3 | 1.12 | -8 | 58.82 | 97 | 29 | 1.014 | 183.53 | 203 | 7720 | 207.89 | 55.69 | -46.94 | 16.94 | 43.24 | 40.99 | 45.44 | 28 | 15 | 11 | 25 | 37.65 | 98 | 80
2:10 | 1752 | 271.1 | 50 | 77.6 | 94.9 | 70 | 48.3 | 171.9 | 95.1 | 207.4 | 208.1 | 43.1 | 11.1 | 30 | 0.047 | 104.1 | 30.2 | 15.317 | 466 | 209.5 | 209.1 | 98.1 | 37.3 | 0.704 |  |  | 98.6 | 729.4 | 1.122 | -8 | 49.41 | 97 | 29 | 1.001 | 182.75 | 211 | 8190 | 209.82 | 53.63 | -47 | 16.81 | 43.41 | 40.93 | 45.55 | 28 | 15 | 11 | 25 | 37.65 | 96 | 80
2:10 | 1756 | 273.9 | 50.1 | 77.6 | 95 | 70 | 48.3 | 172.2 | 95.1 | 207.8 | 207.7 | 43.1 | 11.1 | 30 | 0.036 | 104.1 | 30.2 | 15.41 | 465.7 | 209.5 | 209 | 98.1 | 37.3 | 0.706 |  |  | 98.6 | 729.3 | 1.122 | -8 | 47.45 | 97 | 29 | 0.992 | 182.35 | 213 | 8680 | 208.19 | 54.75 | -46.94 | 17.06 | 43.15 | 40.78 | 45.55 | 28 | 15 | 11 | 25 | 37.25 | 99 | 85
2:10 | 1751 | 271.7 | 49.7 | 77.6 | 94.9 | 70 | 48.3 | 172.3 | 95.1 | 207.8 | 207.8 | 43.2 | 11.1 | 30 | 0.043 | 104 | 30.2 | 15.484 | 467.5 | 209.2 | 208.7 | 98.1 | 37.3 | 0.705 |  |  | 98.6 | 729.1 | 1.125 | -8 | 56.08 | 97 | 29 | 0.998 | 182.75 | 212 | 8970 | 207.57 | 54.47 | -47 | 16.81 | 43.38 | 40.74 | 45.64 | 28 | 15 | 11 | 25 | 37.65 | 97 | 76
2:10 | 1748 | 268.7 | 49.4 | 77.6 | 94.9 | 70 | 48.3 | 172 | 95.1 | 207.4 | 208.1 | 43.2 | 11.1 | 30 | 0.051 | 104 | 30.2 | 15.427 | 468 | 209.3 | 208.8 | 98.1 | 37.3 | 0.701 |  |  | 98.6 | 729 | 1.126 | -8 | 58.04 | 97 | 29 | 0.995 | 183.14 | 202 | 8040 | 206.26 | 54.41 | -47.06 | 17.12 | 43.46 | 40.87 | 45.64 | 28 | 15 | 11 | 25 | 37.65 | 97 | 82
2:10 | 1746 | 267.8 | 49.5 | 77.6 | 94.9 | 70 | 48.3 | 171.8 | 95.1 | 207.1 | 208.2 | 43.1 | 11.1 | 30 | 0.053 | 104 | 30.2 | 15.4 | 468.1 | 209.4 | 208.9 | 98.1 | 37.3 | 0.702 |  |  | 98.6 | 729 | 1.12 | -8 | 56.47 | 97 | 29 | 1.002 | 181.18 | 212 | 8160 | 208.19 | 54.79 | -46.94 | 16.88 | 43.47 | 40.75 | 45.55 | 28 | 15 | 11 | 25 | 37.65 | 95 | 82
2:10 | 1755 | 271.2 | 50.6 | 77.6 | 94.9 | 70 | 48.3 | 171.9 | 95.1 | 207.4 | 208.1 | 43.1 | 11.1 | 30 | 0.042 | 104.1 | 30.2 | 15.354 | 466.5 | 209.6 | 209.1 | 98.1 | 37.3 | 0.705 |  |  | 98.6 | 729 | 1.123 | -8 | 51.76 | 97 | 29 | 0.991 | 180 | 203 | 9090 | 207.57 | 53.72 | -46.88 | 17.06 | 43.38 | 40.94 | 45.55 | 28 | 15 | 11 | 25 | 37.65 | 95 | 83
2:10 | 1749 | 269.7 | 49.4 | 77.6 | 94.9 | 70 | 48.3 | 171.7 | 95.1 | 207 | 207.9 | 43.2 | 11.1 | 30 | 0.044 | 104 | 30.2 | 15.362 | 465.5 | 209.5 | 209 | 98.1 | 37.3 | 0.703 |  |  | 98.6 | 728.9 | 1.129 | -8 | 53.33 | 97 | 30 | 0.999 | 182.75 | 211 | 8920 | 209.5 | 53.11 | -46.94 | 16.88 | 43.43 | 40.86 | 45.55 | 28 | 15 | 11 | 25 | 37.65 | 90 | 84
2:10 | 1748 | 269.1 | 48.9 | 77.6 | 94.9 | 70 | 48.3 | 171.7 | 95.1 | 207.1 | 208.1 | 43.2 | 11.1 | 30 | 0.051 | 104 | 30.2 | 15.36 | 466.1 | 209.4 | 208.9 | 98.1 | 37.3 | 0.703 |  |  | 98.6 | 729 | 1.126 | -8 | 56.47 | 97 | 29 | 1.02 | 182.75 | 203 | 9210 | 206.26 | 55.01 | -47 | 16.88 | 43.52 | 40.91 | 45.55 | 28 | 15 | 11 | 25 | 37.65 | 94 | 83
2:10 | 1750 | 268.8 | 49.6 | 77.6 | 94.9 | 70 | 48.3 | 171.9 | 95.1 | 207.4 | 208.3 | 43.2 | 11.1 | 30 | 0.055 | 104 | 30.2 | 15.398 | 467.7 | 209.5 | 209 | 98.1 | 37.3 | 0.703 |  |  | 98.6 | 729.1 | 1.129 | -8 | 59.22 | 97 | 29 | 1.007 | 183.53 | 212 | 8210 | 209.82 | 54.42 | -47 | 16.88 | 43.56 | 40.88 | 45.55 | 28 | 15 | 11 | 25 | 37.65 | 94 | 82
2:10 | 1753 | 268.9 | 49.8 | 77.6 | 94.9 | 70 | 48.3 | 172 | 95 | 207.4 | 208.3 | 43.1 | 11.1 | 30 | 0.056 | 104 | 30.2 | 15.404 | 468.6 | 209.4 | 209 | 98.1 | 37.3 | 0.702 |  |  | 98.6 | 729.2 | 1.121 | -8 | 59.22 | 97 | 29 | 0.999 | 173.33 | 204 | 8330 | 209.82 | 54.53 | -46.88 | 16.94 | 43.52 | 40.94 | 45.44 | 28 | 15 | 11 | 25 | 37.65 | 89 | 84
2:10 | 1753 | 270.4 | 50 | 77.6 | 94.9 | 70 | 48.3 | 171.9 | 95 | 207.3 | 208.1 | 43 | 11.1 | 30 | 0.053 | 104 | 30.2 | 15.324 | 468.9 | 209.3 | 208.8 | 98.1 | 37.3 | 0.704 |  |  | 98.6 | 729.2 | 1.125 | -8 | 56.47 | 97 | 29 | 1.003 | 182.75 | 214 | 8870 | 209.82 | 55.05 | -47.06 | 16.75 | 43.37 | 41.1 | 45.44 | 28 | 15 | 11 | 25 | 37.65 | 94 | 79
2:10 | 1753 | 271.7 | 50 | 77.6 | 94.9 | 70 | 48.3 | 172.2 | 95.1 | 207.8 | 207.9 | 42.9 | 11.1 | 30 | 0.05 | 104 | 30.2 | 15.349 | 467.9 | 209.1 | 208.7 | 98.1 | 37.3 | 0.703 |  |  | 98.6 | 729.2 | 1.122 | -8 | 57.25 | 97 | 29 | 1.002 | 182.35 | 202 | 8070 | 207.89 | 54.87 | -46.75 | 16.81 | 43.55 | 40.84 | 45.33 | 28 | 15 | 11 | 25 | 37.65 | 93 | 79
2:10 | 1750 | 268.4 | 49.5 | 77.6 | 94.9 | 70 | 48.3 | 171.9 | 95.1 | 207.3 | 207.9 | 42.9 | 11.1 | 30 | 0.059 | 104 | 30.2 | 15.416 | 467.8 | 209 | 208.5 | 98.1 | 37.3 | 0.7 |  |  | 98.6 | 729.1 | 1.122 | -8 | 60 | 97 | 29 | 0.993 | 182.35 | 212 | 8770 | 209.82 | 54.55 | -47.06 | 17 | 43.54 | 41.11 | 45.33 | 28 | 15 | 11 | 25 | 37.65 | 92 | 83
2:10 | 1752 | 271.3 | 49.2 | 77.6 | 94.9 | 70 | 48.3 | 172 | 95.1 | 207.5 | 207.8 | 42.9 | 11.1 | 30 | 0.049 | 104 | 30.2 | 15.347 | 467.1 | 209.1 | 208.6 | 98.1 | 37.3 | 0.702 |  |  | 98.6 | 729.2 | 1.126 | -8 | 52.55 | 97 | 29 | 1.005 | 182.75 | 211 | 8290 | 206.58 | 54.73 | -46.88 | 17.06 | 43.6 | 40.97 | 45.33 | 28 | 15 | 11 | 25 | 37.65 | 99 | 81
2:10 | 1747 | 268.8 | 48.7 | 77.6 | 94.9 | 70 | 48.4 | 171.9 | 95.1 | 207.2 | 207.8 | 42.9 | 11.1 | 30 | 0.051 | 104 | 30.2 | 15.322 | 467.6 | 209.1 | 208.6 | 98.1 | 37.3 | 0.702 |  |  | 98.6 | 729.2 | 1.124 | -8 | 50.98 | 97 | 29 | 0.995 | 183.14 | 203 | 9040 | 207.24 | 54.97 | -46.88 | 16.94 | 43.66 | 41.1 | 45.23 | 28 | 15 | 11 | 25 | 37.65 | 97 | 82
2:10 | 1744 | 266.1 | 48.6 | 77.6 | 94.9 | 70 | 48.4 | 171.6 | 95.1 | 206.9 | 208 | 42.9 | 11.1 | 30 | 0.058 | 104 | 30.2 | 15.319 | 469.1 | 209.2 | 208.7 | 98.1 | 37.2 | 0.7 |  |  | 98.6 | 729.4 | 1.121 | -8 | 58.04 | 97 | 29 | 0.998 | 182.75 | 214 | 9210 | 208.19 | 55.62 | -47.06 | 17.06 | 43.46 | 40.96 | 45.33 | 28 | 15 | 11 | 25 | 37.65 | 95 | 79
2:10 | 1753 | 267.5 | 50.2 | 77.6 | 94.9 | 70 | 48.4 | 171.5 | 95 | 206.8 | 208.1 | 42.9 | 11.1 | 30 | 0.058 | 104 | 30.2 | 15.246 | 469.1 | 209.3 | 208.8 | 98.1 | 37.2 | 0.702 |  |  | 98.6 | 729.5 | 1.124 | -8 | 60 | 97 | 29 | 1.001 | 182.75 | 214 | 8070 | 206.58 | 54.99 | -47 | 16.81 | 43.57 | 40.92 | 45.33 | 28 | 15 | 11 | 25 | 37.65 | 95 | 83
2:10 | 1750 | 270.2 | 49.4 | 77.6 | 94.8 | 70 | 48.4 | 171.8 | 95 | 207.2 | 207.9 | 43 | 11.1 | 30 | 0.053 | 104 | 30.2 | 15.261 | 468.3 | 209.3 | 208.8 | 98.1 | 37.2 | 0.705 |  |  | 98.6 | 729.7 | 1.123 | -8 | 52.94 | 97 | 29 | 1.013 | 182.75 | 202 | 9850 | 207.89 | 54.77 | -46.88 | 16.88 | 43.61 | 41.02 | 45.33 | 28 | 15 | 11 | 25 | 37.65 | 94 | 82
2:10 | 1752 | 269.9 | 49.8 | 77.7 | 94.9 | 70 | 48.4 | 172.1 | 95 | 207.6 | 208 | 43 | 11.1 | 30 | 0.049 | 104 | 30.2 | 15.34 | 467.5 | 209.3 | 208.8 | 98.1 | 37.2 | 0.706 |  |  | 98.6 | 729.7 | 1.122 | -8 | 57.25 | 97 | 29 | 0.983 | 183.14 | 212 | 9070 | 208.19 | 54.78 | -47.19 | 17 | 43.21 | 40.95 | 45.44 | 28 | 15 | 11 | 25 | 37.65 | 93 | 84
2:10 | 1758 | 272.6 | 50.8 | 77.7 | 94.9 | 70 | 48.4 | 172 | 95 | 207.4 | 207.9 | 43.1 | 11.1 | 30 | 0.038 | 104.1 | 30.2 | 15.361 | 468.1 | 209.5 | 209.1 | 98.1 | 37.2 | 0.709 |  |  | 98.6 | 729.6 | 1.118 | -8 | 48.63 | 97 | 29 | 0.992 | 182.75 | 204 | 9020 | 208.19 | 53.12 | -47 | 17.31 | 43.29 | 40.78 | 45.44 | 28 | 15 | 11 | 25 | 37.65 | 95 | 83
2:10 | 1753 | 272.7 | 49.4 | 77.7 | 94.9 | 70 | 48.4 | 172 | 95 | 207.5 | 208 | 43.1 | 11.1 | 30 | 0.04 | 104 | 30.2 | 15.433 | 468.6 | 209.4 | 209 | 98.1 | 37.2 | 0.707 |  |  | 98.6 | 729.5 | 1.12 | -8 | 58.04 | 97 | 29 | 1.014 | 182.35 | 202 | 8600 | 209.5 | 55.67 | -47.19 | 17.12 | 43.01 | 40.86 | 45.55 | 28 | 15 | 11 | 25 | 37.65 | 100 | 84
2:10 | 1748 | 270.4 | 49.1 | 77.7 | 94.9 | 70 | 48.4 | 171.7 | 95 | 207 | 208.2 | 43.2 | 11.1 | 30 | 0.049 | 104 | 30.2 | 15.527 | 467.8 | 209.4 | 209 | 98.1 | 37.2 | 0.705 |  |  | 98.6 | 729.4 | 1.13 | -8 | 57.25 | 97 | 29 | 0.997 | 181.18 | 212 | 8750 | 208.83 | 54.77 | -46.81 | 17.12 | 43.53 | 40.87 | 45.64 | 28 | 15 | 11 | 25 | 37.65 | 96 | 80
2:10 | 1751 | 270 | 49.3 | 77.7 | 94.9 | 70 | 48.4 | 171.8 | 95 | 207.2 | 208.3 | 43.2 | 11.1 | 30 | 0.055 | 104 | 30.2 | 15.478 | 467.6 | 209.4 | 208.9 | 98.1 | 37.2 | 0.704 |  |  | 98.6 | 729.4 | 1.12 | -8 | 58.43 | 97 | 29 | 1.009 | 183.14 | 202 | 8040 | 206.58 | 54.8 | -47.06 | 16.88 | 43.23 | 40.84 | 45.55 | 28 | 15 | 11 | 25 | 37.65 | 93 | 79
2:10 | 1751 | 271 | 49.6 | 77.7 | 95 | 70 | 48.4 | 172 | 95 | 207.5 | 207.9 | 43.1 | 11.1 | 30 | 0.046 | 104 | 30.2 | 15.395 | 468.6 | 209.4 | 209 | 98.1 | 37.2 | 0.706 |  |  | 98.6 | 729.4 | 1.124 | -8 | 47.84 | 97 | 29 | 1.004 | 182.75 | 211 | 8950 | 209.82 | 53.52 | -47.06 | 17.12 | 43.44 | 40.77 | 45.55 | 28 | 15 | 11 | 25 | 37.65 | 94 | 82
2:10 | 1750 | 269.9 | 49.4 | 77.7 | 95 | 70 | 48.4 | 172.1 | 95 | 207.6 | 207.7 | 43.1 | 11.1 | 30 | 0.051 | 104 | 30.2 | 15.403 | 469 | 209.1 | 208.6 | 98.1 | 37.2 | 0.705 |  |  | 98.6 | 729.3 | 1.137 | -8 | 57.25 | 97 | 29 | 1.011 | 182.35 | 213 | 9120 | 209.5 | 53.47 | -47 | 17 | 43.49 | 40.9 | 45.55 | 28 | 15 | 11 | 25 | 37.65 | 96 | 82
2:10 | 1748 | 269.5 | 48.7 | 77.7 | 95 | 70 | 48.4 | 172 | 95 | 207.5 | 207.7 | 43.1 | 11.1 | 30 | 0.052 | 104 | 30.2 | 15.382 | 470.6 | 208.9 | 208.5 | 98.1 | 37.2 | 0.704 |  |  | 98.6 | 729.3 | 1.124 | -8 | 56.47 | 97 | 29 | 0.995 | 182.35 | 204 | 8700 | 207.57 | 54.32 | -46.88 | 17 | 43.51 | 40.77 | 45.55 | 28 | 15 | 11 | 25 | 37.65 | 96 | 82
2:10 | 1753 | 271.2 | 50.1 | 77.7 | 95 | 70 | 48.4 | 172 | 95 | 207.5 | 207.8 | 43.1 | 11.1 | 30 | 0.048 | 104 | 30.2 | 15.364 | 471.1 | 209.1 | 208.6 | 98.1 | 37.2 | 0.706 |  |  | 98.6 | 729.2 | 1.124 | -8 | 56.08 | 97 | 29 | 1.014 | 182.75 | 202 | 9560 | 206.26 | 53.84 | -47.12 | 16.81 | 43.48 | 40.99 | 45.55 | 28 | 15 | 11 | 25 | 37.65 | 97 | 82
2:10 | 1750 | 270.9 | 49.6 | 77.7 | 94.9 | 70 | 48.4 | 172.1 | 95 | 207.5 | 207.7 | 43.1 | 11.1 | 30 | 0.048 | 104 | 30.2 | 15.378 | 473.1 | 209 | 208.6 | 98.1 | 37.2 | 0.705 |  |  | 98.6 | 729.1 | 1.126 | -8 | 55.29 | 97 | 29 | 0.996 | 182.35 | 203 | 8770 | 209.5 | 53.88 | -46.81 | 16.69 | 43.49 | 40.95 | 45.55 | 28 | 15 | 11 | 25 | 37.65 | 92 | 80
2:10 | 1745 | 266.7 | 49.1 | 77.7 | 94.9 | 70 | 48.4 | 171.8 | 95 | 207.2 | 207.5 | 43.1 | 11.1 | 30 | 0.063 | 104 | 30.2 | 15.359 | 474.7 | 208.6 | 208.1 | 98.1 | 37.2 | 0.701 |  |  | 98.6 | 729.1 | 1.123 | -8 | 58.43 | 97 | 29 | 0.996 | 181.96 | 214 | 8240 | 206.9 | 55.74 | -47 | 16.81 | 43.51 | 41.06 | 45.55 | 28 | 15 | 11 | 25 | 37.65 | 92 | 81
2:10 | 1745 | 267.1 | 48.5 | 77.7 | 94.9 | 70 | 48.4 | 171.8 | 95 | 207.2 | 207.5 | 43.1 | 11.1 | 30 | 0.064 | 104 | 30.2 | 15.269 | 475.6 | 208.6 | 208.1 | 98.1 | 37.1 | 0.7 |  |  | 98.6 | 729.2 | 1.121 | -8 | 58.43 | 97 | 29 | 0.999 | 182.35 | 211 | 8680 | 206.26 | 54.63 | -46.69 | 17.06 | 43.53 | 41.01 | 45.33 | 28 | 15 | 11 | 25 | 37.65 | 95 | 83
2:10 | 1752 | 269.5 | 49.9 | 77.7 | 94.9 | 70 | 48.4 | 172.1 | 95 | 207.6 | 207.6 | 43 | 11.1 | 30 | 0.051 | 104 | 30.2 | 15.183 | 475.6 | 209 | 208.5 | 98.1 | 37.1 | 0.702 |  |  | 98.6 | 729.3 | 1.129 | -8 | 50.59 | 97 | 29 | 1.007 | 182.75 | 202 | 9160 | 207.89 | 55.04 | -47 | 16.88 | 43.57 | 41.07 | 45.33 | 28 | 15 | 11 | 25 | 37.65 | 95 | 84
2:10 | 1752 | 270.7 | 49.3 | 77.7 | 94.9 | 70 | 48.4 | 172.1 | 95 | 207.5 | 207.6 | 43 | 11.1 | 30 | 0.049 | 104 | 30.2 | 15.268 | 476 | 209 | 208.6 | 98.1 | 37.1 | 0.703 |  |  | 98.6 | 729.3 | 1.133 | -8 | 54.51 | 97 | 29 | 1 | 182.35 | 203 | 7990 | 206.26 | 54.53 | -46.81 | 17 | 43.56 | 40.98 | 45.33 | 28 | 15 | 11 | 25 | 37.65 | 93 | 84
2:10 | 1742 | 267.9 | 47.7 | 77.7 | 94.9 | 70 | 48.4 | 171.9 | 95 | 207.2 | 207.7 | 43 | 11.1 | 30 | 0.054 | 104 | 30.2 | 15.354 | 477.4 | 208.9 | 208.5 | 98.1 | 37.1 | 0.703 |  |  | 98.6 | 729.2 | 1.125 | -8 | 57.25 | 97 | 29 | 0.985 | 182.75 | 212 | 8240 | 206.58 | 54.84 | -46.88 | 16.88 | 43.57 | 41.13 | 45.33 | 28 | 15 | 11 | 25 | 37.65 | 96 | 82
2:10 | 1751 | 267.8 | 49.7 | 77.7 | 94.9 | 70 | 48.4 | 171.6 | 95.1 | 206.9 | 207.8 | 43 | 11.1 | 30 | 0.058 | 103.9 | 30.2 | 15.373 | 476.5 | 209 | 208.5 | 98.1 | 37.1 | 0.7 |  |  | 98.6 | 729.3 | 1.127 | -8 | 60 | 97 | 29 | 0.995 | 178.43 | 203 | 8360 | 207.89 | 54.77 | -46.94 | 16.94 | 43.58 | 41 | 45.33 | 28 | 15 | 11 | 25 | 37.65 | 94 | 84
2:10 | 1754 | 271 | 49.8 | 77.7 | 94.8 | 70 | 48.4 | 171.9 | 95 | 207.3 | 207.6 | 43 | 11.1 | 30 | 0.051 | 104 | 30.2 | 15.288 | 473.7 | 208.9 | 208.4 | 98.1 | 37.1 | 0.703 |  |  | 98.6 | 729.3 | 1.126 | -8 | 53.73 | 97 | 29 | 1.007 | 182.75 | 203 | 8950 | 209.5 | 54.66 | -46.94 | 17.12 | 43.59 | 41 | 45.23 | 28 | 15 | 11 | 25 | 37.65 | 96 | 81
2:10 | 1748 | 269.9 | 48.6 | 77.7 | 94.8 | 70 | 48.4 | 171.8 | 95 | 207.2 | 207.6 | 43 | 11.1 | 30 | 0.049 | 104 | 30.2 | 15.326 | 471.3 | 208.9 | 208.4 | 98.1 | 37.2 | 0.702 |  |  | 98.6 | 729.3 | 1.126 | -8 | 53.73 | 97 | 29 | 0.987 | 179.22 | 214 | 8820 | 209.18 | 54.42 | -46.75 | 16.94 | 43.53 | 40.84 | 45.33 | 28 | 15 | 11 | 25 | 37.65 | 94 | 82
2:10 | 1751 | 270.7 | 49.2 | 77.7 | 94.8 | 70 | 48.4 | 172 | 95 | 207.6 | 207.7 | 43 | 11.1 | 30 | 0.049 | 104 | 30.2 | 15.386 | 471.3 | 208.9 | 208.4 | 98.1 | 37.1 | 0.703 |  |  | 98.6 | 729.3 | 1.125 | -8 | 57.25 | 97 | 29 | 1.001 | 182.35 | 202 | 8290 | 207.24 | 54.95 | -47.12 | 16.88 | 43.26 | 40.91 | 45.33 | 28 | 15 | 11 | 25 | 37.65 | 96 | 84
2:10 | 1747 | 269 | 48.9 | 77.7 | 94.8 | 70 | 48.4 | 172 | 95 | 207.4 | 207.9 | 43 | 11.1 | 30 | 0.052 | 104 | 30.2 | 15.37 | 471.8 | 209.1 | 208.6 | 98.1 | 37.2 | 0.702 |  |  | 98.6 | 729.3 | 1.127 | -8 | 59.22 | 97 | 29 | 1.002 | 182.75 | 211 | 8950 | 208.19 | 54.81 | -46.88 | 17 | 43.4 | 40.98 | 45.33 | 28 | 15 | 11 | 25 | 37.65 | 96 | 82
2:10 | 1752 | 269.7 | 49.7 | 77.7 | 94.9 | 70 | 48.4 | 171.9 | 95 | 207.3 | 208 | 43 | 11.1 | 30 | 0.048 | 104.1 | 30.2 | 15.333 | 471.3 | 209.3 | 208.9 | 98.1 | 37.1 | 0.702 |  |  | 98.6 | 729.4 | 1.118 | -8 | 58.43 | 97 | 29 | 1.005 | 182.75 | 211 | 8310 | 206.58 | 57.08 | -47.19 | 17.12 | 43.09 | 40.89 | 45.33 | 28 | 15 | 11 | 25 | 37.65 | 100 | 83
2:10 | 1756 | 272.1 | 50.4 | 77.7 | 94.9 | 70 | 48.4 | 171.9 | 95 | 207.3 | 208 | 43 | 11.1 | 30 | 0.041 | 104.1 | 30.2 | 15.392 | 472.2 | 209.5 | 209 | 98.1 | 37.1 | 0.705 |  |  | 98.6 | 729.3 | 1.115 | -8 | 50.98 | 97 | 29 | 0.985 | 182.75 | 202 | 9700 | 206.58 | 53.54 | -46.94 | 17.19 | 43.68 | 40.83 | 45.33 | 28 | 15 | 11 | 25 | 37.65 | 96 | 80
2:10 | 1754 | 272.9 | 50.3 | 77.7 | 94.9 | 70 | 48.4 | 172 | 95 | 207.5 | 208.1 | 43 | 11.1 | 30 | 0.038 | 104.1 | 30.2 | 15.521 | 472.7 | 209.6 | 209.1 | 98.1 | 37.1 | 0.708 |  |  | 98.6 | 729.2 | 1.122 | -8 | 53.73 | 97 | 29 | 0.992 | 182.75 | 212 | 9120 | 208.19 | 53.93 | -46.94 | 16.94 | 43.4 | 40.84 | 45.44 | 28 | 15 | 11 | 25 | 37.65 | 92 | 85
2:10 | 1751 | 271.6 | 49.3 | 77.7 | 94.9 | 70 | 48.4 | 172.1 | 95 | 207.5 | 208 | 43 | 11.1 | 30 | 0.048 | 104.1 | 30.2 | 15.533 | 468.9 | 209.3 | 208.8 | 98.1 | 37.1 | 0.705 |  |  | 98.6 | 729.1 | 1.125 | -8 | 58.04 | 97 | 29 | 0.995 | 182.75 | 214 | 8210 | 209.5 | 53.79 | -47.19 | 16.75 | 43.48 | 40.79 | 45.44 | 28 | 15 | 11 | 25 | 37.65 | 95 | 83
2:10 | 1750 | 268.9 | 49.8 | 77.7 | 94.9 | 70 | 48.4 | 172 | 95 | 207.5 | 207.9 | 43 | 11.1 | 30 | 0.053 | 104 | 30.2 | 15.414 | 468.4 | 209 | 208.6 | 98.1 | 37.1 | 0.702 |  |  | 98.6 | 729.1 | 1.125 | -8 | 60 | 97 | 29 | 1 | 182.35 | 214 | 8310 | 209.5 | 54.5 | -47 | 17 | 43.23 | 40.89 | 45.44 | 28 | 15 | 11 | 25 | 37.65 | 93 | 83
2:10 | 1746 | 268.5 | 48.9 | 77.7 | 94.8 | 70 | 48.4 | 172 | 95 | 207.4 | 207.9 | 43 | 11.1 | 30 | 0.054 | 104 | 30.2 | 15.361 | 468.9 | 209.1 | 208.7 | 98.1 | 37.2 | 0.702 |  |  | 98.6 | 729.1 | 1.124 | -8 | 51.37 | 97 | 29 | 0.997 | 182.35 | 202 | 9850 | 207.57 | 53.63 | -47.06 | 16.88 | 43.39 | 40.85 | 45.33 | 28 | 15 | 11 | 25 | 37.65 | 96 | 80
2:10 | 1746 | 269.4 | 48 | 77.7 | 94.8 | 70 | 48.4 | 172.1 | 95 | 207.6 | 207.7 | 43 | 11.1 | 30 | 0.054 | 104 | 30.2 | 15.335 | 470.5 | 209 | 208.5 | 98.1 | 37.1 | 0.704 |  |  | 98.6 | 729.2 | 1.13 | -8 | 57.65 | 97 | 29 | 0.989 | 182.75 | 211 | 8700 | 208.19 | 54.17 | -47.06 | 17.12 | 43.44 | 40.86 | 45.33 | 28 | 15 | 11 | 25 | 37.65 | 95 | 82
2:10 | 1748 | 266.9 | 49.4 | 77.7 | 94.9 | 70 | 48.4 | 172 | 95 | 207.5 | 207.5 | 43 | 11.1 | 30 | 0.062 | 104 | 30.2 | 15.355 | 471.9 | 208.6 | 208.1 | 98.1 | 37.2 | 0.699 |  |  | 98.5 | 729.2 | 1.121 | -8 | 60.39 | 97 | 29 | 0.992 | 182.75 | 203 | 8210 | 207.89 | 54.31 | -46.94 | 16.62 | 43.39 | 41.03 | 45.33 | 28 | 15 | 11 | 25 | 37.65 | 92 | 85
2:10 | 1749 | 267.6 | 49.7 | 77.7 | 94.9 | 70 | 48.4 | 171.9 | 95 | 207.3 | 207.5 | 42.9 | 11.1 | 30 | 0.063 | 103.9 | 30.2 | 15.267 | 470.6 | 208.6 | 208.1 | 98.1 | 37.2 | 0.701 |  |  | 98.5 | 729.2 | 1.124 | -8 | 57.25 | 97 | 29 | 0.99 | 181.57 | 212 | 8680 | 209.18 | 55.04 | -46.94 | 16.88 | 43.39 | 40.93 | 45.33 | 28 | 15 | 11 | 25 | 37.65 | 95 | 83
2:11 | 1745 | 267.1 | 48.4 | 77.7 | 94.9 | 70 | 48.4 | 171.8 | 95 | 207.1 | 207.4 | 42.9 | 11.1 | 30 | 0.066 | 103.9 | 30.2 | 15.228 | 469 | 208.5 | 208 | 98.1 | 37.2 | 0.7 |  |  | 98.5 | 729.1 | 1.122 | -8 | 58.82 | 97 | 29 | 0.993 | 181.96 | 201 | 7750 | 204.97 | 55.51 | -46.75 | 16.88 | 43.5 | 41.07 | 45.23 | 28 | 15 | 11 | 25 | 37.65 | 90 | 80
2:11 | 1747 | 267.5 | 48.7 | 77.7 | 94.9 | 70 | 48.4 | 171.7 | 95 | 207 | 207.7 | 42.9 | 11.1 | 30 | 0.063 | 104 | 30.2 | 15.256 | 469.7 | 208.7 | 208.2 | 98.1 | 37.1 | 0.701 |  |  | 98.5 | 729.1 | 1.126 | -8 | 60.39 | 97 | 29 | 1.004 | 182.35 | 212 | 8240 | 209.5 | 54.51 | -46.88 | 17.12 | 43.5 | 41.03 | 45.23 | 28 | 15 | 11 | 25 | 37.65 | 94 | 80
2:11 | 1748 | 268.1 | 49.4 | 77.7 | 95 | 70 | 48.4 | 171.6 | 95 | 207 | 207.6 | 42.9 | 11.1 | 30 | 0.06 | 104 | 30.2 | 15.247 | 467.1 | 208.8 | 208.3 | 98.1 | 37.1 | 0.702 |  |  | 98.5 | 729.1 | 1.124 | -8 | 57.65 | 97 | 29 | 1.009 | 182.75 | 213 | 9410 | 209.5 | 54.52 | -46.75 | 17 | 43.55 | 41.06 | 45.12 | 28 | 15 | 11 | 25 | 37.65 | 95 | 83
2:11 | 1749 | 269.3 | 49.5 | 77.7 | 94.9 | 70 | 48.4 | 171.8 | 95 | 207.2 | 207.7 | 42.9 | 11.1 | 30 | 0.054 | 104 | 30.2 | 15.248 | 466.1 | 209 | 208.5 | 98.1 | 37.2 | 0.703 |  |  | 98.6 | 729.1 | 1.129 | -8 | 55.69 | 97 | 29 | 0.998 | 181.57 | 203 | 9310 | 206.9 | 54.72 | -46.81 | 16.88 | 43.49 | 40.9 | 45.23 | 28 | 15 | 11 | 25 | 37.65 | 96 | 84
2:11 | 1749 | 269.5 | 49 | 77.7 | 94.9 | 70 | 48.4 | 171.6 | 95 | 206.9 | 207.4 | 42.9 | 11.1 | 30 | 0.056 | 104 | 30.2 | 15.325 | 467 | 208.7 | 208.2 | 98.1 | 37.1 | 0.703 |  |  | 98.6 | 729.1 | 1.127 | -8 | 58.04 | 97 | 29 | 1.01 | 181.96 | 211 | 8210 | 209.5 | 54.86 | -46.94 | 16.88 | 43.54 | 41.12 | 45.23 | 28 | 15 | 11 | 25 | 37.65 | 94 | 81
2:11 | 1740 | 266.1 | 47.9 | 77.7 | 94.9 | 70 | 48.4 | 171.6 | 95 | 206.9 | 207.4 | 42.9 | 11.1 | 30 | 0.062 | 104 | 30.2 | 15.33 | 468 | 208.6 | 208.1 | 98.1 | 37.2 | 0.699 |  |  | 98.6 | 729.1 | 1.129 | -8 | 59.61 | 97 | 29 | 0.993 | 182.35 | 202 | 8510 | 204.97 | 54.37 | -46.94 | 16.81 | 43.53 | 41.06 | 45.23 | 28 | 15 | 11 | 25 | 37.65 | 94 | 82
2:11 | 1751 | 268.5 | 49.5 | 77.7 | 94.9 | 70 | 48.4 | 171.6 | 95 | 207 | 207.6 | 42.9 | 11.1 | 30 | 0.059 | 104 | 30.2 | 15.289 | 468.3 | 208.6 | 208.1 | 98.1 | 37.2 | 0.7 |  |  | 98.6 | 729.2 | 1.126 | -8 | 60.78 | 97 | 29 | 0.992 | 182.35 | 212 | 8410 | 209.5 | 54.93 | -46.94 | 16.94 | 43.61 | 41.06 | 45.23 | 28 | 15 | 11 | 25 | 37.65 | 92 | 81
2:11 | 1750 | 268.5 | 49.5 | 77.7 | 94.9 | 70 | 48.4 | 171.6 | 95 | 206.9 | 207.6 | 42.9 | 11.1 | 30 | 0.055 | 104 | 30.2 | 15.305 | 467.9 | 208.8 | 208.3 | 98.1 | 37.1 | 0.701 |  |  | 98.6 | 729.2 | 1.121 | -8 | 56.47 | 97 | 29 | 1.014 | 182.35 | 202 | 8580 | 207.89 | 55.51 | -47 | 17.19 | 43.51 | 41.01 | 45.12 | 28 | 15 | 11 | 25 | 37.65 | 93 | 82
2:11 | 1750 | 269.6 | 49.7 | 77.7 | 94.9 | 70 | 48.4 | 171.6 | 95 | 206.9 | 207.5 | 42.9 | 11.1 | 30 | 0.047 | 104 | 30.2 | 15.305 | 468.4 | 209 | 208.5 | 98.1 | 37.2 | 0.704 |  |  | 98.6 | 729.2 | 1.129 | -8 | 49.02 | 97 | 29 | 1.023 | 182.75 | 213 | 9120 | 209.82 | 54.88 | -47 | 17.19 | 43.68 | 40.95 | 45.23 | 28 | 15 | 11 | 25 | 37.65 | 97 | 84
2:11 | 1750 | 270.3 | 49 | 77.7 | 94.9 | 70 | 48.4 | 172 | 95 | 207.4 | 207.7 | 42.9 | 11.1 | 30 | 0.052 | 104 | 30.2 | 15.3 | 467.9 | 208.9 | 208.5 | 98.1 | 37.2 | 0.704 |  |  | 98.6 | 729.2 | 1.119 | -8 | 58.43 | 97 | 29 | 0.988 | 182.75 | 212 | 8600 | 207.89 | 54.87 | -46.81 | 17.19 | 43.61 | 40.81 | 45.33 | 28 | 15 | 11 | 25 | 37.65 | 99 | 80
2:11 | 1743 | 267.6 | 47.5 | 77.7 | 94.9 | 70 | 48.4 | 171.9 | 95 | 207.3 | 207.7 | 42.9 | 11.1 | 30 | 0.058 | 104 | 30.2 | 15.387 | 469 | 208.9 | 208.4 | 98.1 | 37.2 | 0.702 |  |  | 98.6 | 729.1 | 1.145 | -8 | 59.61 | 97 | 29 | 1 | 182.75 | 202 | 8260 | 206.58 | 55.74 | -47 | 17 | 43.58 | 40.95 | 45.33 | 28 | 15 | 11 | 25 | 37.65 | 99 | 82
2:11 | 1747 | 269.9 | 48.1 | 77.7 | 94.9 | 70 | 48.4 | 172.1 | 95 | 207.6 | 207.7 | 42.9 | 11.1 | 30 | 0.05 | 104 | 30.2 | 15.337 | 468.7 | 209 | 208.5 | 98.1 | 37.2 | 0.704 |  |  | 98.6 | 729.1 | 1.135 | -8 | 58.82 | 97 | 29 | 0.988 | 183.14 | 213 | 9040 | 209.82 | 54.98 | -46.94 | 16.94 | 43.51 | 40.88 | 45.33 | 28 | 15 | 11 | 25 | 37.65 | 94 | 82
2:11 | 1754 | 270.1 | 49.8 | 77.7 | 94.9 | 70 | 48.4 | 171.9 | 95 | 207.3 | 208 | 42.9 | 11.1 | 30 | 0.049 | 104 | 30.2 | 15.264 | 467.8 | 209.4 | 208.9 | 98.1 | 37.1 | 0.705 |  |  | 98.6 | 729.1 | 1.132 | -8 | 56.47 | 97 | 29 | 0.993 | 183.53 | 204 | 8730 | 206.9 | 54.6 | -47.19 | 16.88 | 43.46 | 40.67 | 45.33 | 28 | 15 | 11 | 25 | 37.65 | 91 | 84
2:11 | 1751 | 271.1 | 49.2 | 77.7 | 94.9 | 70 | 48.4 | 172.1 | 95 | 207.6 | 208 | 43 | 11.1 | 30 | 0.045 | 104 | 30.2 | 15.364 | 468.8 | 209.3 | 208.8 | 98.1 | 37.1 | 0.704 |  |  | 98.6 | 729 | 1.13 | -8 | 55.69 | 97 | 29 | 0.988 | 181.57 | 212 | 8120 | 208.19 | 55.03 | -47.12 | 17.19 | 43.25 | 41.04 | 45.33 | 28 | 15 | 11 | 25 | 37.65 | 96 | 80
2:11 | 1751 | 271.7 | 49.4 | 77.7 | 94.9 | 70 | 48.4 | 172.2 | 95 | 207.8 | 208.3 | 43 | 11.1 | 30 | 0.044 | 104.1 | 30.2 | 15.453 | 469 | 209.5 | 209 | 98.1 | 37.1 | 0.706 |  |  | 98.6 | 728.9 | 1.121 | -8 | 57.65 | 97 | 29 | 0.996 | 183.14 | 203 | 8750 | 206.26 | 53.59 | -47.19 | 16.81 | 43.01 | 40.87 | 45.33 | 28 | 15 | 11 | 25 | 37.65 | 96 | 81
2:11 | 1750 | 270.5 | 49.4 | 77.7 | 94.9 | 70 | 48.4 | 171.9 | 95 | 207.3 | 208.3 | 43 | 11.1 | 30 | 0.044 | 104 | 30.2 | 15.448 | 469.5 | 209.6 | 209.1 | 98.1 | 37.1 | 0.707 |  |  | 98.6 | 728.9 | 1.128 | -8 | 57.25 | 97 | 29 | 0.994 | 182.75 | 203 | 8800 | 209.18 | 53.76 | -46.88 | 17.12 | 43.61 | 40.87 | 45.33 | 28 | 15 | 11 | 25 | 37.65 | 95 | 83
2:11 | 1754 | 271.7 | 50 | 77.7 | 94.9 | 70 | 48.4 | 171.9 | 95 | 207.3 | 207.9 | 43 | 11.1 | 30 | 0.036 | 104.1 | 30.2 | 15.402 | 467.5 | 209.7 | 209.2 | 98.1 | 37.1 | 0.706 |  |  | 98.6 | 729 | 1.123 | -8 | 50.59 | 97 | 29 | 1.007 | 182.75 | 213 | 8240 | 208.19 | 52.78 | -47.12 | 17.06 | 43.04 | 40.95 | 45.33 | 28 | 15 | 11 | 25 | 37.65 | 95 | 83
2:11 | 1747 | 269.3 | 49.1 | 77.7 | 94.9 | 70 | 48.4 | 172.2 | 95 | 207.7 | 207.8 | 43.1 | 11.1 | 30 | 0.043 | 104 | 30.2 | 15.445 | 467.4 | 209.4 | 209 | 98.1 | 37.1 | 0.704 |  |  | 98.6 | 729 | 1.119 | -8 | 54.51 | 97 | 29 | 1.005 | 181.57 | 203 | 8950 | 206.26 | 54.65 | -46.88 | 17 | 43.42 | 40.76 | 45.44 | 28 | 15 | 11 | 25 | 37.65 | 95 | 82
2:11 | 1752 | 270.6 | 49.4 | 77.7 | 95 | 70 | 48.4 | 172.6 | 95 | 208.2 | 207.7 | 43.1 | 11.1 | 30 | 0.055 | 104 | 30.2 | 15.456 | 468.4 | 209 | 208.5 | 98.1 | 37.1 | 0.702 |  |  | 98.6 | 729.1 | 1.131 | -8 | 58.82 | 97 | 29 | 1 | 182.35 | 214 | 8530 | 209.5 | 53.89 | -47.06 | 16.69 | 43.35 | 40.83 | 45.55 | 28 | 15 | 11 | 25 | 37.65 | 98 | 77
2:11 | 1744 | 267.3 | 48.6 | 77.7 | 95 | 70 | 48.4 | 172.3 | 95 | 207.8 | 207.7 | 43.1 | 11.1 | 30 | 0.061 | 104 | 30.2 | 15.338 | 468.3 | 208.8 | 208.3 | 98.1 | 37.1 | 0.7 |  |  | 98.6 | 729.1 | 1.126 | -8 | 59.61 | 97 | 29 | 1.008 | 181.57 | 203 | 8210 | 207.57 | 54.46 | -46.94 | 16.81 | 43.55 | 40.84 | 45.44 | 28 | 15 | 11 | 25 | 37.65 | 97 | 83
2:11 | 1752 | 268.7 | 49.6 | 77.7 | 94.9 | 70 | 48.4 | 172 | 95 | 207.4 | 208 | 43 | 11.1 | 30 | 0.059 | 104 | 30.3 | 15.251 | 467.5 | 209 | 208.5 | 98.1 | 37.1 | 0.701 |  |  | 98.6 | 729.1 | 1.131 | -8 | 61.18 | 97 | 29 | 1.006 | 182.75 | 202 | 9380 | 207.89 | 54.35 | -47 | 16.88 | 43.49 | 40.92 | 45.44 | 28 | 15 | 11 | 25 | 37.65 | 96 | 81
2:11 | 1747 | 266.6 | 49 | 77.7 | 94.9 | 70 | 48.4 | 171.7 | 95 | 206.9 | 207.8 | 43 | 11.1 | 30 | 0.061 | 104 | 30.2 | 15.267 | 467.6 | 209 | 208.5 | 98.1 | 37.1 | 0.701 |  |  | 98.6 | 729.2 | 1.123 | -8 | 53.73 | 97 | 29 | 0.989 | 182.35 | 211 | 8770 | 207.57 | 55.35 | -46.94 | 17 | 43.51 | 40.97 | 45.23 | 28 | 15 | 11 | 25 | 37.65 | 90 | 81
2:11 | 1749 | 268.2 | 49 | 77.7 | 94.9 | 70 | 48.4 | 171.9 | 95 | 207.4 | 208.1 | 43 | 11.1 | 30 | 0.052 | 104 | 30.2 | 15.309 | 467.7 | 209.4 | 208.9 | 98.1 | 37 | 0.702 |  |  | 98.6 | 729.2 | 1.126 | -8 | 56.86 | 97 | 30 | 1.034 | 183.14 | 211 | 8360 | 209.82 | 55.56 | -46.88 | 17.19 | 43.32 | 41.04 | 45.23 | 28 | 15 | 11 | 25 | 37.65 | 94 | 84
2:11 | 1756 | 273.3 | 50 | 77.7 | 94.9 | 70 | 48.4 | 172.1 | 95 | 207.7 | 207.8 | 43 | 11.1 | 30 | 0.041 | 104.1 | 30.2 | 15.364 | 466.9 | 209.4 | 209 | 98.1 | 37 | 0.708 |  |  | 98.5 | 729.2 | 1.12 | -8 | 51.37 | 97 | 30 | 1.021 | 181.96 | 204 | 9800 | 209.18 | 54.94 | -47.06 | 16.94 | 43.57 | 40.85 | 45.33 | 28 | 15 | 11 | 25 | 37.65 | 93 | 81
2:11 | 1744 | 268.4 | 48.1 | 77.7 | 94.9 | 70 | 48.4 | 171.9 | 95 | 207.3 | 207.4 | 43 | 11.1 | 30 | 0.054 | 104 | 30.2 | 15.439 | 467.4 | 208.9 | 208.4 | 98.1 | 37 | 0.704 |  |  | 98.6 | 729.1 | 1.121 | -8 | 52.94 | 97 | 29 | 0.988 | 182.35 | 202 | 8730 | 207.24 | 55.64 | -47 | 16.81 | 43.49 | 40.89 | 45.44 | 28 | 15 | 11 | 25 | 37.65 | 92 | 81
2:11 | 1747 | 266.9 | 49.1 | 77.7 | 94.9 | 70 | 48.4 | 171.7 | 95 | 207 | 207.4 | 43 | 11.1 | 30 | 0.063 | 103.9 | 30.2 | 15.407 | 468.5 | 208.6 | 208.1 | 98.1 | 37 | 0.702 |  |  | 98.6 | 729.1 | 1.121 | -8 | 60.39 | 97 | 29 | 1.01 | 182.35 | 214 | 8990 | 206.9 | 55.09 | -46.75 | 16.81 | 43.49 | 40.99 | 45.44 | 28 | 15 | 11 | 25 | 37.65 | 97 | 79
2:11 | 1753 | 269.8 | 50.2 | 77.7 | 94.9 | 70 | 48.4 | 171.7 | 95 | 207.1 | 207.6 | 42.9 | 11.1 | 30 | 0.057 | 104 | 30.2 | 15.278 | 467.2 | 208.7 | 208.2 | 98.1 | 37 | 0.703 |  |  | 98.6 | 729.1 | 1.121 | -8 | 57.25 | 97 | 29 | 1.003 | 182.75 | 201 | 9460 | 204.65 | 55.13 | -46.88 | 16.75 | 43.28 | 41.06 | 45.23 | 28 | 15 | 11 | 25 | 37.65 | 95 | 79
2:11 | 1754 | 270.3 | 50.3 | 77.7 | 94.9 | 70 | 48.4 | 171.8 | 95 | 207.1 | 207.6 | 42.9 | 11.1 | 30 | 0.056 | 104 | 30.2 | 15.246 | 466.5 | 208.7 | 208.3 | 98.1 | 37 | 0.703 |  |  | 98.6 | 729.1 | 1.118 | -8 | 55.29 | 97 | 29 | 0.991 | 174.51 | 202 | 8990 | 208.19 | 54.94 | -46.88 | 17.12 | 43.67 | 40.95 | 45.33 | 28 | 15 | 11 | 25 | 37.65 | 90 | 82
2:11 | 1752 | 272.2 | 49.2 | 77.7 | 94.9 | 70 | 48.4 | 172.1 | 95 | 207.5 | 207.7 | 42.9 | 11.1 | 30 | 0.042 | 104 | 30.2 | 15.259 | 467.3 | 209.2 | 208.7 | 98.1 | 37 | 0.706 |  |  | 98.5 | 729 | 1.145 | -8 | 57.25 | 97 | 30 | 0.989 | 178.43 | 211 | 8730 | 208.19 | 53.87 | -47 | 17 | 43.42 | 40.88 | 45.33 | 28 | 15 | 11 | 25 | 37.65 | 96 | 85
2:11 | 1750 | 271.5 | 48.3 | 77.7 | 94.9 | 70 | 48.4 | 172.1 | 95 | 207.6 | 207.6 | 43 | 11.1 | 30 | 0.04 | 104.1 | 30.2 | 15.37 | 468.1 | 209.4 | 208.9 | 98.1 | 37 | 0.706 |  |  | 98.5 | 728.8 | 1.12 | -8 | 47.84 | 97 | 30 | 0.996 | 179.22 | 213 | 8680 | 209.82 | 53.82 | -47.06 | 16.94 | 43.39 | 40.99 | 45.44 | 28 | 15 | 11 | 25 | 37.65 | 95 | 85
2:11 | 1753 | 271.3 | 50.3 | 77.7 | 94.9 | 70 | 48.4 | 172.1 | 95 | 207.5 | 207.8 | 43 | 11 | 30 | 0.047 | 104.1 | 30.2 | 15.37 | 469.1 | 209.3 | 208.9 | 98.1 | 37.1 | 0.706 |  |  | 98.6 | 728.7 | 1.122 | -8 | 56.08 | 97 | 29 | 1.001 | 182.75 | 203 | 9310 | 206.26 | 54.4 | -46.94 | 17.12 | 43.53 | 40.99 | 45.55 | 28 | 15 | 11 | 25 | 37.65 | 96 | 84
2:11 | 1752 | 270.4 | 50 | 77.7 | 94.9 | 70 | 48.4 | 171.9 | 95 | 207.2 | 207.9 | 43.1 | 11 | 30 | 0.054 | 104 | 30.2 | 15.393 | 468 | 209.2 | 208.7 | 98.1 | 37.1 | 0.704 |  |  | 98.6 | 728.7 | 1.126 | -8 | 58.43 | 97 | 30 | 0.993 | 182.75 | 212 | 8460 | 209.18 | 54.85 | -47.12 | 17 | 43.26 | 40.97 | 45.55 | 28 | 15 | 11 | 25 | 37.65 | 96 | 82
2:11 | 1742 | 268.2 | 48.1 | 77.7 | 94.9 | 70 | 48.4 | 171.8 | 95 | 207.1 | 207.9 | 43.1 | 11.1 | 30 | 0.057 | 104 | 30.2 | 15.422 | 468.3 | 209.1 | 208.6 | 98.1 | 37 | 0.701 |  |  | 98.6 | 728.7 | 1.126 | -8 | 59.61 | 97 | 29 | 0.999 | 182.75 | 214 | 7990 | 209.5 | 54.9 | -47 | 17.19 | 43.61 | 40.84 | 45.44 | 28 | 15 | 11 | 25 | 37.65 | 95 | 84
2:11 | 1754 | 270.7 | 50.4 | 77.7 | 94.9 | 70 | 48.4 | 172 | 95 | 207.4 | 207.9 | 43 | 11.1 | 30 | 0.053 | 104 | 30.2 | 15.369 | 468.8 | 209.1 | 208.6 | 98.1 | 37 | 0.703 |  |  | 98.6 | 728.8 | 1.13 | -8 | 55.29 | 97 | 29 | 1.002 | 182.75 | 214 | 9410 | 209.82 | 53.73 | -47.12 | 16.88 | 43.54 | 40.88 | 45.44 | 28 | 15 | 11 | 25 | 37.65 | 97 | 83
2:11 | 1753 | 271.3 | 50.1 | 77.7 | 94.9 | 70 | 48.4 | 172.2 | 95 | 207.7 | 207.8 | 43 | 11.1 | 30 | 0.049 | 104 | 30.2 | 15.353 | 469.1 | 209 | 208.6 | 98.1 | 37 | 0.703 |  |  | 98.6 | 728.8 | 1.12 | -8 | 54.9 | 97 | 29 | 0.989 | 182.35 | 203 | 8700 | 208.19 | 53.96 | -47 | 16.88 | 43.29 | 40.77 | 45.44 | 28 | 15 | 11 | 25 | 37.65 | 96 | 79
2:11 | 1756 | 273.2 | 50.2 | 77.7 | 94.9 | 70 | 48.4 | 172.2 | 95 | 207.8 | 207.5 | 43 | 11.1 | 30 | 0.044 | 104 | 30.2 | 15.403 | 468.9 | 208.9 | 208.5 | 98.1 | 37 | 0.706 |  |  | 98.6 | 728.8 | 1.127 | -8 | 52.55 | 97 | 29 | 1.009 | 182.75 | 211 | 9040 | 209.82 | 54.79 | -47.19 | 16.75 | 43.23 | 40.96 | 45.44 | 28 | 15 | 11 | 25 | 37.65 | 95 | 81
2:11 | 1750 | 271.1 | 48.9 | 77.7 | 94.9 | 70 | 48.4 | 172.3 | 95 | 207.8 | 207.4 | 43 | 11.1 | 30 | 0.053 | 104 | 30.2 | 15.404 | 468.6 | 208.7 | 208.2 | 98.1 | 37 | 0.703 |  |  | 98.6 | 728.8 | 1.128 | -8 | 57.65 | 97 | 29 | 0.992 | 181.96 | 202 | 8210 | 204.65 | 54.63 | -46.88 | 17 | 43.44 | 40.98 | 45.44 | 28 | 15 | 11 | 25 | 37.65 | 93 | 84
2:11 | 1748 | 268.9 | 49.1 | 77.7 | 94.9 | 70 | 48.4 | 171.9 | 95 | 207.2 | 207.7 | 43 | 11.1 | 30 | 0.053 | 104 | 30.2 | 15.329 | 465.6 | 208.9 | 208.4 | 98.1 | 37 | 0.701 |  |  | 98.6 | 728.7 | 1.127 | -8 | 58.04 | 97 | 30 | 0.994 | 182.35 | 214 | 8870 | 209.5 | 54.68 | -46.94 | 16.75 | 43.4 | 40.81 | 45.33 | 28 | 15 | 11 | 25 | 37.65 | 92 | 82
2:11 | 1750 | 267.2 | 49.7 | 77.7 | 94.9 | 70 | 48.4 | 171.9 | 95 | 207.3 | 208 | 43 | 11 | 30 | 0.057 | 104 | 30.2 | 15.28 | 464.2 | 209.1 | 208.6 | 98.1 | 37 | 0.699 |  |  | 98.6 | 728.7 | 1.122 | -8 | 55.69 | 97 | 30 | 0.992 | 182.75 | 214 | 8310 | 208.19 | 54.9 | -46.88 | 16.75 | 43.41 | 40.86 | 45.33 | 28 | 15 | 11 | 25 | 37.65 | 91 | 79
2:11 | 1750 | 269.4 | 49.7 | 77.7 | 94.9 | 70 | 48.4 | 172.3 | 95 | 207.9 | 208 | 43 | 11 | 30 | 0.052 | 104 | 30.2 | 15.299 | 464.2 | 209.3 | 208.8 | 98.1 | 37 | 0.702 |  |  | 98.6 | 728.8 | 1.114 | -8 | 56.86 | 97 | 29 | 1.005 | 179.22 | 203 | 8680 | 206.9 | 54.76 | -47.19 | 17.12 | 43.17 | 40.99 | 45.33 | 28 | 15 | 11 | 25 | 37.65 | 93 | 86
2:11 | 1759 | 273.5 | 51.1 | 77.7 | 94.9 | 70 | 48.4 | 172.4 | 95 | 208.1 | 207.7 | 43 | 11 | 30 | 0.042 | 104 | 30.2 | 15.364 | 464.4 | 209.3 | 208.9 | 98.1 | 37 | 0.705 |  |  | 98.6 | 728.8 | 1.116 | -8 | 50.2 | 97 | 29 | 0.992 | 182.35 | 213 | 8650 | 209.82 | 54.21 | -46.88 | 16.88 | 43.49 | 40.99 | 45.33 | 28 | 15 | 11 | 25 | 37.65 | 95 | 84
2:11 | 1752 | 272.4 | 49.9 | 77.7 | 94.9 | 70 | 48.4 | 172.4 | 95 | 207.9 | 207.3 | 43 | 11 | 30 | 0.045 | 104 | 30.2 | 15.43 | 463.2 | 208.9 | 208.5 | 98.1 | 37 | 0.703 |  |  | 98.5 | 728.8 | 1.119 | -8 | 52.94 | 97 | 29 | 0.993 | 181.96 | 204 | 8950 | 209.5 | 54.27 | -46.88 | 16.88 | 43.51 | 41.04 | 45.44 | 28 | 15 | 11 | 25 | 37.65 | 94 | 83
2:11 | 1746 | 268.2 | 48.4 | 77.7 | 94.9 | 70 | 48.4 | 171.9 | 95 | 207.2 | 207.5 | 43 | 11 | 30 | 0.055 | 104 | 30.2 | 15.45 | 464.5 | 208.7 | 208.2 | 98.1 | 37 | 0.699 |  |  | 98.6 | 728.8 | 1.126 | -8 | 58.82 | 97 | 29 | 0.999 | 182.35 | 202 | 8140 | 204.33 | 54.51 | -46.69 | 16.81 | 43.52 | 40.86 | 45.44 | 28 | 15 | 11 | 25 | 37.65 | 94 | 81
2:11 | 1744 | 265.4 | 48.4 | 77.7 | 94.9 | 70 | 48.4 | 171.3 | 95 | 206.6 | 207.7 | 43 | 11 | 30 | 0.061 | 104 | 30.2 | 15.366 | 465.3 | 208.7 | 208.3 | 98.1 | 37 | 0.697 |  |  | 98.6 | 728.8 | 1.126 | -8 | 60.39 | 97 | 29 | 0.993 | 182.75 | 212 | 8530 | 206.9 | 54.32 | -46.88 | 16.88 | 43.52 | 41.04 | 45.44 | 28 | 15 | 11 | 25 | 37.65 | 92 | 82
2:11 | 1751 | 269.7 | 49.4 | 77.7 | 94.9 | 70 | 48.4 | 171.7 | 95 | 207.1 | 207.8 | 43 | 11 | 30 | 0.058 | 104 | 30.2 | 15.294 | 465 | 208.9 | 208.4 | 98.1 | 37 | 0.7 |  |  | 98.6 | 729 | 1.142 | -8 | 58.43 | 97 | 29 | 0.995 | 182.75 | 202 | 9210 | 207.57 | 54.95 | -46.94 | 16.94 | 43.52 | 41.09 | 45.33 | 28 | 15 | 11 | 25 | 37.65 | 94 | 82
2:11 | 1752 | 271.4 | 50 | 77.7 | 94.9 | 70 | 48.4 | 172.1 | 95 | 207.5 | 207.6 | 43 | 11 | 30 | 0.052 | 104 | 30.2 | 15.295 | 464.9 | 208.8 | 208.3 | 98.1 | 37 | 0.702 |  |  | 98.6 | 729 | 1.127 | -8 | 56.47 | 97 | 29 | 0.995 | 182.35 | 202 | 8290 | 209.82 | 54.73 | -46.88 | 16.88 | 43.58 | 41.11 | 45.33 | 28 | 15 | 11 | 25 | 37.65 | 95 | 80
2:11 | 1744 | 267.6 | 48.2 | 77.7 | 94.9 | 70 | 48.4 | 171.7 | 95 | 206.9 | 207.6 | 42.9 | 11 | 30 | 0.06 | 104 | 30.2 | 15.34 | 466.3 | 208.7 | 208.3 | 98.1 | 37 | 0.699 |  |  | 98.6 | 729 | 1.124 | -8 | 57.25 | 97 | 29 | 0.991 | 182.35 | 214 | 7720 | 209.5 | 54.53 | -47 | 17.06 | 43.62 | 40.95 | 45.33 | 28 | 15 | 11 | 25 | 37.65 | 96 | 79
2:11 | 1746 | 267.6 | 48.9 | 77.7 | 95 | 70 | 48.4 | 171.6 | 95 | 206.9 | 207.9 | 42.9 | 11 | 30 | 0.062 | 104 | 30.2 | 15.338 | 467.1 | 209 | 208.5 | 98.1 | 37 | 0.696 |  |  | 98.6 | 729.1 | 1.121 | -8 | 59.22 | 97 | 29 | 1.001 | 183.14 | 203 | 8290 | 207.89 | 54.33 | -47.25 | 17.19 | 43.52 | 41.07 | 45.23 | 28 | 15 | 11 | 25 | 37.65 | 96 | 80
2:11 | 1748 | 267.8 | 49.5 | 77.7 | 95 | 70 | 48.4 | 171.9 | 95 | 207.2 | 207.8 | 42.9 | 11 | 30 | 0.058 | 104 | 30.2 | 15.332 | 467.5 | 209 | 208.5 | 98.1 | 37 | 0.698 |  |  | 98.6 | 729.1 | 1.125 | -8 | 53.33 | 97 | 29 | 0.992 | 182.35 | 214 | 9190 | 209.82 | 55.48 | -47 | 16.94 | 43.58 | 41.09 | 45.23 | 28 | 15 | 11 | 25 | 37.65 | 95 | 82
2:11 | 1749 | 269.8 | 48.5 | 77.7 | 95 | 70 | 48.4 | 172.1 | 95 | 207.4 | 207.7 | 42.9 | 11 | 30 | 0.052 | 104 | 30.2 | 15.34 | 467.6 | 209 | 208.5 | 98.1 | 37 | 0.701 |  |  | 98.6 | 729.1 | 1.128 | -8 | 58.82 | 97 | 29 | 0.992 | 182.35 | 211 | 8870 | 204.97 | 54.87 | -47 | 16.69 | 43.36 | 41.04 | 45.23 | 28 | 15 | 11 | 25 | 37.65 | 93 | 81
2:11 | 1752 | 270.8 | 49.4 | 77.7 | 95 | 70 | 48.4 | 172 | 95 | 207.4 | 207.6 | 42.9 | 11 | 30 | 0.049 | 104 | 30.2 | 15.358 | 468.2 | 209 | 208.5 | 98.1 | 37 | 0.703 |  |  | 98.6 | 729.1 | 1.128 | -8 | 53.73 | 97 | 29 | 1.019 | 182.75 | 211 | 8730 | 209.5 | 53.88 | -46.88 | 17.19 | 43.56 | 41.02 | 45.33 | 28 | 15 | 11 | 25 | 37.65 | 94 | 82
2:11 | 1745 | 268.3 | 48 | 77.7 | 95 | 70 | 48.4 | 171.9 | 95 | 207.3 | 207.7 | 43 | 11 | 30 | 0.047 | 104 | 30.2 | 15.338 | 468.6 | 209.1 | 208.6 | 98.1 | 37 | 0.7 |  |  | 98.6 | 729.1 | 1.146 | -8 | 58.43 | 97 | 29 | 1.008 | 182.75 | 204 | 8770 | 206.58 | 55.05 | -47.19 | 17.12 | 43.25 | 40.9 | 45.33 | 28 | 15 | 11 | 25 | 37.65 | 94 | 82
2:11 | 1748 | 268.6 | 48.7 | 77.7 | 95 | 70 | 48.4 | 172 | 95 | 207.4 | 208.1 | 43 | 11 | 30 | 0.05 | 104 | 30.2 | 15.319 | 468.6 | 209.5 | 209 | 98.1 | 37 | 0.701 |  |  | 98.5 | 729.2 | 1.151 | -8 | 58.04 | 97 | 29 | 0.986 | 183.14 | 205 | 8800 | 211.11 | 54.78 | -47.19 | 17 | 43.57 | 40.93 | 45.33 | 28 | 15 | 11 | 25 | 37.65 | 98 | 82
2:11 | 1752 | 270.3 | 49.9 | 77.7 | 95 | 70 | 48.4 | 172.6 | 95 | 208.3 | 208 | 43 | 11 | 30 | 0.043 | 104.1 | 30.2 | 15.334 | 466.9 | 209.4 | 209 | 98.1 | 37 | 0.704 |  |  | 98.5 | 729.3 | 1.11 | -8 | 58.04 | 97 | 29 | 1.003 | 182.35 | 213 | 8870 | 206.9 | 55.85 | -47.06 | 17 | 43.31 | 40.94 | 45.33 | 28 | 15 | 11 | 25 | 37.65 | 96 | 84
2:11 | 1754 | 270.8 | 50.1 | 77.7 | 95 | 70 | 48.4 | 173.3 | 95 | 209.2 | 208.1 | 43 | 11 | 30 | 0.042 | 104.1 | 30.2 | 15.424 | 465.8 | 209.5 | 209 | 98.1 | 37 | 0.705 |  |  | 98.5 | 729.2 | 1.114 | -8 | 57.25 | 97 | 29 | 0.996 | 176.47 | 203 | 8850 | 206.58 | 55.72 | -47.06 | 17.06 | 43.28 | 40.91 | 45.44 | 28 | 15 | 11 | 25 | 37.65 | 97 | 87
2:11 | 1752 | 272.4 | 49.7 | 77.7 | 95 | 70 | 48.4 | 173.9 | 95 | 210 | 207.9 | 43 | 11 | 30 | 0.042 | 104.1 | 30.2 | 15.44 | 466 | 209.4 | 209 | 98.1 | 37 | 0.705 |  |  | 98.5 | 729.1 | 1.124 | -8 | 54.51 | 97 | 29 | 0.997 | 182.35 | 210 | 8770 | 206.26 | 54.49 | -46.94 | 17.19 | 43.48 | 40.8 | 45.44 | 28 | 15 | 11 | 25 | 37.65 | 92 | 83
2:11 | 1746 | 271 | 48.6 | 77.7 | 95 | 70 | 48.4 | 173.6 | 95 | 209.4 | 207.8 | 43.1 | 11 | 30 | 0.046 | 104 | 30.2 | 15.459 | 467.2 | 209.4 | 208.9 | 98.1 | 37 | 0.704 |  |  | 98.5 | 728.9 | 1.132 | -8 | 53.33 | 97 | 29 | 0.993 | 182.75 | 204 | 8360 | 206.9 | 52.94 | -46.88 | 17.06 | 43.36 | 40.85 | 45.55 | 28 | 15 | 11 | 25 | 37.65 | 96 | 89
2:11 | 1749 | 269.2 | 49.7 | 77.7 | 95 | 70 | 48.4 | 173.2 | 95 | 208.8 | 207.8 | 43.1 | 11 | 30 | 0.052 | 104 | 30.2 | 15.414 | 466.9 | 209.1 | 208.7 | 98.1 | 37 | 0.702 |  |  | 98.5 | 728.8 | 1.116 | -8 | 60 | 97 | 29 | 1 | 180.39 | 214 | 8360 | 209.5 | 53.86 | -47.12 | 16.81 | 43.3 | 40.97 | 45.55 | 28 | 15 | 11 | 25 | 37.65 | 97 | 82
2:11 | 1750 | 269.2 | 49.6 | 77.7 | 94.9 | 70 | 48.4 | 172.5 | 95 | 208 | 208.2 | 43.1 | 11 | 30 | 0.051 | 104 | 30.2 | 15.316 | 466.7 | 209.4 | 208.9 | 98.1 | 37 | 0.704 |  |  | 98.5 | 728.8 | 1.12 | -8 | 59.61 | 97 | 29 | 0.998 | 183.14 | 202 | 9430 | 207.89 | 53.77 | -46.81 | 17 | 43.43 | 40.88 | 45.55 | 28 | 15 | 11 | 25 | 37.65 | 97 | 80
2:12 | 1753 | 270.5 | 49.8 | 77.7 | 94.9 | 70 | 48.4 | 172.3 | 95 | 207.8 | 208.4 | 43 | 11 | 30 | 0.051 | 104 | 30.2 | 15.339 | 467.3 | 209.5 | 209 | 98.1 | 37 | 0.704 |  |  | 98.5 | 728.8 | 1.12 | -8 | 58.82 | 97 | 29 | 0.991 | 183.53 | 213 | 8330 | 211.11 | 54.69 | -47 | 17.12 | 43.38 | 40.99 | 45.44 | 28 | 15 | 11 | 25 | 37.65 | 95 | 80
2:12 | 1750 | 270.5 | 49.5 | 77.7 | 95 | 70 | 48.4 | 172.3 | 95 | 207.8 | 207.8 | 43 | 11 | 30 | 0.049 | 104 | 30.2 | 15.363 | 468.2 | 209.3 | 208.8 | 98.1 | 37 | 0.705 |  |  | 98.5 | 728.9 | 1.123 | -8 | 51.76 | 97 | 29 | 0.995 | 182.75 | 212 | 7990 | 209.18 | 53.62 | -46.75 | 16.94 | 43.54 | 40.84 | 45.44 | 28 | 15 | 11 | 25 | 37.65 | 94 | 83
2:12 | 1746 | 269.3 | 48 | 77.7 | 95 | 70 | 48.4 | 172 | 95 | 207.5 | 207.4 | 43 | 11 | 30 | 0.061 | 104 | 30.2 | 15.411 | 469.4 | 208.6 | 208.2 | 98.1 | 37 | 0.7 |  |  | 98.5 | 728.9 | 1.126 | -8 | 58.82 | 97 | 29 | 0.995 | 181.96 | 201 | 9210 | 204.65 | 54.37 | -46.81 | 16.94 | 43.49 | 40.93 | 45.44 | 28 | 15 | 11 | 25 | 37.65 | 92 | 82
2:12 | 1747 | 268.2 | 49 | 77.7 | 95 | 70 | 48.4 | 171.9 | 95 | 207.3 | 207.2 | 43 | 11 | 30 | 0.067 | 104 | 30.2 | 15.389 | 471 | 208.3 | 207.9 | 98.1 | 37 | 0.696 |  |  | 98.6 | 728.9 | 1.127 | -8 | 58.82 | 97 | 29 | 0.987 | 181.57 | 210 | 8680 | 209.5 | 55.68 | -46.81 | 16.69 | 43.54 | 40.95 | 45.44 | 28 | 15 | 11 | 25 | 37.65 | 97 | 80
2:12 | 1747 | 267.7 | 48.9 | 77.7 | 95 | 70 | 48.4 | 171.9 | 95 | 207.3 | 207.5 | 43 | 11 | 30 | 0.066 | 103.9 | 30.2 | 15.322 | 470.8 | 208.6 | 208.1 | 98.1 | 37 | 0.694 |  |  | 98.5 | 728.9 | 1.134 | -8 | 60.39 | 97 | 29 | 1.013 | 182.75 | 202 | 8380 | 206.9 | 55.43 | -47 | 16.94 | 43.54 | 41.09 | 45.33 | 28 | 15 | 11 | 25 | 37.65 | 93 | 81
2:12 | 1754 | 270 | 49.7 | 77.7 | 95 | 70 | 48.4 | 172.3 | 95 | 207.9 | 207.7 | 43 | 11 | 30 | 0.057 | 104 | 30.2 | 15.254 | 468.8 | 208.9 | 208.4 | 98.1 | 37 | 0.698 |  |  | 98.5 | 728.9 | 1.125 | -8 | 58.82 | 97 | 29 | 0.995 | 182.75 | 211 | 9020 | 208.19 | 54.92 | -47.06 | 16.94 | 43.62 | 41.1 | 45.33 | 28 | 15 | 11 | 25 | 37.65 | 98 | 85
2:12 | 1752 | 269.5 | 50 | 77.7 | 94.9 | 70 | 48.4 | 172.3 | 95 | 207.7 | 207.8 | 43 | 11 | 30 | 0.059 | 104 | 30.2 | 15.305 | 467.8 | 209 | 208.5 | 98.1 | 37 | 0.698 |  |  | 98.5 | 729 | 1.124 | -8 | 59.22 | 97 | 29 | 1.021 | 182.75 | 203 | 7900 | 206.26 | 55.01 | -47 | 17.06 | 43.41 | 40.88 | 45.33 | 28 | 15 | 11 | 25 | 37.65 | 93 | 81
2:12 | 1754 | 270.6 | 50 | 77.7 | 94.9 | 70 | 48.4 | 172.5 | 95 | 208.1 | 207.7 | 43 | 11 | 30 | 0.051 | 104 | 30.2 | 15.403 | 468.3 | 209 | 208.5 | 98.1 | 37 | 0.7 |  |  | 98.5 | 729 | 1.129 | -8 | 53.73 | 97 | 29 | 0.99 | 182.35 | 212 | 8650 | 206.9 | 55.62 | -46.94 | 16.81 | 43.68 | 40.93 | 45.33 | 28 | 15 | 11 | 25 | 37.65 | 94 | 80
2:12 | 1751 | 270.6 | 49.8 | 77.7 | 94.9 | 70 | 48.4 | 172.4 | 95 | 208 | 207.5 | 43 | 11 | 30 | 0.051 | 104 | 30.2 | 15.38 | 467.9 | 208.9 | 208.4 | 98.1 | 37 | 0.7 |  |  | 98.6 | 729 | 1.125 | -8 | 54.51 | 97 | 30 | 1.012 | 181.96 | 202 | 9800 | 207.24 | 54.68 | -47.06 | 16.75 | 43.27 | 41.04 | 45.33 | 28 | 15 | 11 | 25 | 37.65 | 95 | 81
2:12 | 1745 | 267.5 | 48.9 | 77.7 | 95 | 70 | 48.4 | 172.1 | 95 | 207.6 | 207.5 | 43 | 11 | 30 | 0.058 | 103.9 | 30.2 | 15.316 | 468.2 | 208.7 | 208.2 | 98.1 | 37.1 | 0.698 |  |  | 98.6 | 729 | 1.12 | -8 | 57.25 | 97 | 29 | 0.991 | 177.65 | 212 | 8950 | 209.82 | 54.64 | -46.88 | 16.88 | 43.53 | 40.96 | 45.44 | 28 | 15 | 11 | 25 | 37.65 | 94 | 82
2:12 | 1750 | 268.5 | 49.7 | 77.7 | 95 | 70 | 48.4 | 172.1 | 95 | 207.5 | 207.7 | 43 | 11 | 30 | 0.059 | 103.9 | 30.2 | 15.265 | 467.6 | 208.8 | 208.3 | 98.1 | 37.1 | 0.696 |  |  | 98.6 | 729 | 1.122 | -8 | 59.61 | 97 | 29 | 1.011 | 183.14 | 202 | 9360 | 206.58 | 54.48 | -47 | 16.81 | 43.38 | 41.02 | 45.44 | 28 | 15 | 11 | 25 | 37.65 | 94 | 80
2:12 | 1756 | 269.4 | 50.8 | 77.7 | 95 | 70 | 48.4 | 172 | 95 | 207.3 | 207.9 | 43 | 11 | 30 | 0.053 | 104 | 30.2 | 15.257 | 466.3 | 209.2 | 208.7 | 98.1 | 37.1 | 0.697 |  |  | 98.6 | 729 | 1.126 | -8 | 57.25 | 97 | 29 | 0.997 | 178.43 | 203 | 8770 | 208.19 | 54.5 | -46.94 | 17.12 | 43.6 | 40.88 | 45.33 | 28 | 15 | 11 | 25 | 37.65 | 92 | 82
2:12 | 1752 | 270.6 | 50.1 | 77.7 | 94.9 | 70 | 48.4 | 172 | 95 | 207.3 | 207.6 | 43 | 11 | 30 | 0.044 | 104 | 30.2 | 15.317 | 465.3 | 209.2 | 208.7 | 98.1 | 37.1 | 0.699 |  |  | 98.5 | 729 | 1.12 | -8 | 47.84 | 97 | 29 | 1.004 | 182.35 | 213 | 8290 | 209.18 | 55.06 | -47.06 | 17.12 | 43.46 | 40.95 | 45.33 | 28 | 15 | 11 | 25 | 37.65 | 95 | 82
2:12 | 1746 | 269.7 | 48.6 | 77.7 | 94.9 | 70 | 48.4 | 171.9 | 95 | 207.3 | 207.8 | 43 | 11 | 30 | 0.042 | 104 | 30.2 | 15.388 | 465.3 | 209.4 | 208.9 | 98.1 | 37.1 | 0.699 |  |  | 98.5 | 729 | 1.139 | -8 | 48.24 | 97 | 29 | 0.998 | 183.14 | 204 | 8480 | 206.9 | 54.72 | -47.06 | 17.06 | 43.59 | 40.95 | 45.44 | 28 | 15 | 11 | 25 | 37.65 | 97 | 82
2:12 | 1754 | 272.2 | 49.9 | 77.7 | 94.9 | 70 | 48.4 | 172.2 | 95 | 207.7 | 207.8 | 43.1 | 11 | 30 | 0.036 | 104.1 | 30.2 | 15.411 | 465.1 | 209.4 | 208.9 | 98.1 | 37.1 | 0.702 |  |  | 98.5 | 729 | 1.124 | -8 | 55.29 | 97 | 29 | 0.992 | 182.75 | 202 | 8330 | 207.89 | 54.8 | -46.94 | 17.31 | 43.13 | 40.78 | 45.44 | 28 | 15 | 11 | 25 | 37.65 | 92 | 82
2:12 | 1754 | 272.8 | 50.1 | 77.7 | 95 | 70 | 48.4 | 172.5 | 95 | 208.1 | 207.4 | 43.1 | 11 | 30 | 0.035 | 104.1 | 30.2 | 15.431 | 465.7 | 209.2 | 208.8 | 98.1 | 37 | 0.702 |  |  | 98.5 | 728.9 | 1.122 | -8 | 46.67 | 97 | 29 | 1 | 182.75 | 212 | 9190 | 209.18 | 53.63 | -47.06 | 17 | 43.14 | 40.72 | 45.44 | 28 | 15 | 11 | 25 | 37.65 | 97 | 82
2:12 | 1743 | 270.1 | 48 | 77.7 | 94.9 | 70 | 48.4 | 172.6 | 95 | 208.1 | 207.3 | 43.1 | 11 | 30 | 0.049 | 104 | 30.2 | 15.444 | 466.4 | 208.6 | 208.2 | 98.1 | 37.1 | 0.699 |  |  | 98.5 | 728.8 | 1.129 | -8 | 59.22 | 97 | 29 | 0.995 | 181.57 | 202 | 8800 | 207.57 | 53.9 | -46.94 | 17.12 | 43.43 | 40.81 | 45.64 | 28 | 15 | 11 | 25 | 37.65 | 93 | 80
2:12 | 1745 | 266.8 | 48.1 | 77.7 | 94.9 | 70 | 48.4 | 172.1 | 95 | 207.5 | 207.6 | 43.1 | 11 | 30 | 0.057 | 103.9 | 30.2 | 15.352 | 466.8 | 208.8 | 208.3 | 98.1 | 37.1 | 0.698 |  |  | 98.5 | 728.8 | 1.131 | -8 | 59.22 | 97 | 30 | 1.001 | 182.75 | 214 | 8850 | 209.18 | 54.61 | -47 | 16.88 | 43.51 | 40.96 | 45.55 | 28 | 15 | 11 | 25 | 37.65 | 95 | 81
2:12 | 1748 | 267.3 | 49.6 | 77.7 | 94.9 | 70 | 48.4 | 171.8 | 95 | 207.1 | 207.9 | 43.1 | 11 | 30 | 0.054 | 104 | 30.2 | 15.281 | 464.3 | 209 | 208.6 | 98.1 | 37 | 0.698 |  |  | 98.5 | 728.9 | 1.125 | -8 | 55.69 | 97 | 30 | 1.006 | 182.75 | 212 | 8530 | 207.24 | 54.4 | -46.94 | 17 | 43.41 | 40.86 | 45.44 | 28 | 15 | 11 | 25 | 37.65 | 93 | 81
2:12 | 1749 | 269.4 | 49 | 77.7 | 94.9 | 70 | 48.4 | 172.2 | 95 | 207.7 | 208.1 | 43 | 11 | 30 | 0.049 | 104 | 30.2 | 15.256 | 462.5 | 209.4 | 208.9 | 98.1 | 37.1 | 0.7 |  |  | 98.5 | 728.9 | 1.109 | -8 | 59.22 | 97 | 30 | 0.996 | 183.14 | 204 | 8770 | 209.5 | 53.74 | -46.88 | 16.88 | 43.55 | 40.82 | 45.44 | 28 | 15 | 11 | 25 | 37.65 | 92 | 82
2:12 | 1754 | 271.5 | 50.3 | 77.7 | 94.9 | 70 | 48.4 | 172.3 | 95 | 207.8 | 207.8 | 43 | 11 | 30 | 0.041 | 104.1 | 30.2 | 15.307 | 462.5 | 209.4 | 208.9 | 98.1 | 37 | 0.703 |  |  | 98.5 | 729 | 1.123 | -8 | 50.98 | 97 | 30 | 0.99 | 182.35 | 211 | 8990 | 209.82 | 53.1 | -46.94 | 16.75 | 43.6 | 40.98 | 45.44 | 28 | 15 | 11 | 25 | 37.65 | 96 | 86
2:12 | 1747 | 269.9 | 48.9 | 77.7 | 95 | 70 | 48.4 | 173.1 | 95 | 208.9 | 207.3 | 43.1 | 11 | 30 | 0.047 | 104 | 30.2 | 15.369 | 463 | 208.9 | 208.4 | 98.1 | 37.1 | 0.7 |  |  | 98.6 | 728.9 | 1.121 | -8 | 54.9 | 97 | 30 | 1.001 | 180.78 | 202 | 9290 | 207.89 | 53.62 | -47.06 | 16.88 | 43.44 | 40.88 | 45.44 | 28 | 15 | 11 | 25 | 37.65 | 94 | 80
2:12 | 1746 | 267.8 | 48.7 | 77.7 | 95 | 70 | 48.4 | 172.8 | 95 | 208.3 | 207.1 | 43 | 11 | 30 | 0.059 | 103.9 | 30.2 | 15.366 | 463.5 | 208.4 | 207.9 | 98.1 | 37.1 | 0.697 |  |  | 98.6 | 728.9 | 1.124 | -8 | 59.61 | 97 | 29 | 0.991 | 181.96 | 201 | 9260 | 206.9 | 54.38 | -46.81 | 16.81 | 43.44 | 40.84 | 45.44 | 28 | 15 | 11 | 25 | 37.65 | 95 | 82
2:12 | 1752 | 269.6 | 49.4 | 77.7 | 95 | 70 | 48.4 | 172.4 | 95 | 207.9 | 207.1 | 43 | 11 | 30 | 0.059 | 103.9 | 30.2 | 15.251 | 463.7 | 208.2 | 207.8 | 98.1 | 37.1 | 0.696 |  |  | 98.5 | 728.9 | 1.121 | -8 | 59.61 | 97 | 30 | 0.982 | 182.35 | 211 | 8580 | 206.58 | 55.72 | -46.81 | 16.75 | 43.38 | 41.12 | 45.33 | 28 | 15 | 11 | 25 | 37.65 | 92 | 80
2:12 | 1743 | 265.4 | 48.2 | 77.7 | 95 | 70 | 48.4 | 172 | 95 | 207.3 | 207.4 | 43 | 11 | 30 | 0.065 | 103.9 | 30.2 | 15.251 | 464.5 | 208.5 | 208 | 98.1 | 37.1 | 0.694 |  |  | 98.5 | 728.8 | 1.125 | -8 | 60 | 97 | 30 | 0.986 | 181.96 | 212 | 8870 | 209.82 | 52.83 | -46.69 | 17 | 43.51 | 40.89 | 45.33 | 28 | 15 | 11 | 25 | 37.65 | 94 | 78
2:12 | 1758 | 271.8 | 50.4 | 77.7 | 94.9 | 70 | 48.4 | 172.3 | 95 | 207.9 | 207.6 | 42.9 | 11 | 30 | 0.052 | 104 | 30.2 | 15.265 | 463.1 | 209 | 208.5 | 98.1 | 37.1 | 0.699 |  |  | 98.6 | 728.8 | 1.117 | -8 | 50.59 | 97 | 29 | 0.99 | 182.35 | 203 | 8290 | 206.58 | 54.31 | -47 | 16.94 | 43.61 | 41.12 | 45.23 | 28 | 15 | 11 | 25 | 37.65 | 95 | 84
2:12 | 1751 | 270.7 | 49.3 | 77.7 | 94.9 | 70 | 48.4 | 172.3 | 95 | 207.9 | 207.2 | 43 | 11 | 30 | 0.044 | 104 | 30.2 | 15.346 | 462.9 | 209 | 208.5 | 98.1 | 37.1 | 0.7 |  |  | 98.6 | 728.7 | 1.142 | -8 | 46.67 | 97 | 29 | 1.001 | 181.57 | 211 | 8070 | 206.9 | 55.91 | -46.94 | 17.19 | 43.58 | 40.92 | 45.23 | 28 | 15 | 11 | 25 | 37.25 | 97 | 80
2:12 | 1745 | 267.3 | 49.1 | 77.7 | 95 | 70 | 48.4 | 172.8 | 95 | 208.4 | 207.4 | 43 | 11 | 30 | 0.058 | 103.9 | 30.2 | 15.397 | 463.4 | 208.7 | 208.3 | 98.1 | 37.1 | 0.696 |  |  | 98.6 | 728.7 | 1.125 | -8 | 59.22 | 97 | 29 | 1.002 | 182.35 | 202 | 9360 | 204.97 | 55.81 | -47.06 | 16.88 | 43.55 | 41.08 | 45.33 | 28 | 15 | 11 | 25 | 37.65 | 93 | 88
2:12 | 1746 | 266.5 | 49.1 | 77.7 | 95 | 70 | 48.4 | 172.3 | 95 | 207.7 | 207.8 | 43 | 11 | 30 | 0.054 | 104 | 30.2 | 15.314 | 463.3 | 209.1 | 208.7 | 98.1 | 37.1 | 0.697 |  |  | 98.5 | 728.7 | 1.14 | -8 | 57.25 | 97 | 29 | 0.99 | 183.14 | 203 | 8850 | 206.26 | 54.6 | -47 | 17.06 | 43.62 | 40.97 | 45.23 | 28 | 15 | 11 | 25 | 37.65 | 95 | 85
2:12 | 1758 | 272.5 | 50.2 | 77.7 | 94.9 | 70 | 48.4 | 172.8 | 95 | 208.5 | 207.7 | 43 | 11 | 30 | 0.045 | 104 | 30.2 | 15.26 | 461.2 | 209.1 | 208.7 | 98.1 | 37.1 | 0.703 |  |  | 98.5 | 728.8 | 1.118 | -8 | 54.12 | 97 | 29 | 1.015 | 182.75 | 211 | 8900 | 209.82 | 53.99 | -46.88 | 16.88 | 43.6 | 40.99 | 45.23 | 28 | 15 | 11 | 25 | 37.65 | 97 | 83
2:12 | 1753 | 271.5 | 50.2 | 77.7 | 95 | 70 | 48.4 | 172.4 | 95 | 207.9 | 207.8 | 43 | 11 | 30 | 0.045 | 104.1 | 30.2 | 15.334 | 462.7 | 209.2 | 208.8 | 98.1 | 37.1 | 0.704 |  |  | 98.5 | 728.7 | 1.131 | -8 | 50.98 | 97 | 29 | 0.99 | 183.14 | 214 | 9820 | 208.19 | 54.85 | -47.06 | 16.88 | 43.59 | 40.95 | 45.23 | 28 | 15 | 11 | 25 | 37.65 | 98 | 81
2:12 | 1749 | 271.5 | 48.9 | 77.7 | 94.9 | 70 | 48.4 | 172.3 | 95 | 207.8 | 207.6 | 43 | 11 | 30 | 0.044 | 104.1 | 30.2 | 15.394 | 463 | 209.1 | 208.7 | 98.1 | 37.1 | 0.704 |  |  | 98.5 | 728.6 | 1.124 | -8 | 52.16 | 97 | 29 | 0.987 | 181.96 | 211 | 8750 | 208.19 | 54.24 | -47.19 | 17.19 | 43.33 | 40.91 | 45.33 | 28 | 15 | 11 | 25 | 37.25 | 95 | 82
2:12 | 1747 | 269.5 | 48.9 | 77.8 | 94.9 | 70 | 48.4 | 172.3 | 94.9 | 207.7 | 207.7 | 43 | 11 | 30 | 0.049 | 104 | 30.2 | 15.404 | 463.6 | 209 | 208.5 | 98.1 | 37.1 | 0.701 |  |  | 98.5 | 728.6 | 1.12 | -8 | 59.22 | 97 | 29 | 1.008 | 182.35 | 202 | 9240 | 207.57 | 54.31 | -47 | 16.94 | 43.37 | 40.91 | 45.44 | 28 | 15 | 11 | 25 | 37.65 | 94 | 83
2:12 | 1749 | 268.9 | 49 | 77.8 | 94.9 | 70 | 48.4 | 172.2 | 94.9 | 207.7 | 208.1 | 43 | 11 | 30 | 0.053 | 104 | 30.2 | 15.367 | 463.5 | 209.3 | 208.8 | 98.1 | 37.1 | 0.7 |  |  | 98.5 | 728.6 | 1.123 | -8 | 60.78 | 97 | 30 | 1.002 | 183.14 | 203 | 8770 | 209.5 | 55.01 | -47.19 | 16.81 | 43.16 | 40.81 | 45.33 | 28 | 15 | 11 | 25 | 37.65 | 94 | 80
2:12 | 1747 | 268.1 | 48.9 | 77.7 | 94.9 | 70 | 48.4 | 172.3 | 95 | 207.8 | 208.3 | 43 | 11 | 30 | 0.057 | 104 | 30.2 | 15.325 | 463.2 | 209.4 | 208.9 | 98.1 | 37.1 | 0.699 |  |  | 98.5 | 728.8 | 1.127 | -8 | 59.61 | 97 | 29 | 0.997 | 182.75 | 214 | 7820 | 209.82 | 54.86 | -46.88 | 17.19 | 43.64 | 40.88 | 45.33 | 28 | 15 | 11 | 25 | 37.65 | 93 | 81
2:12 | 1746 | 268.3 | 48.4 | 77.7 | 94.9 | 70 | 48.4 | 172.3 | 94.9 | 207.7 | 208.4 | 43 | 11 | 30 | 0.056 | 104 | 30.2 | 15.344 | 463.1 | 209.5 | 209 | 98.1 | 37.1 | 0.698 |  |  | 98.5 | 728.9 | 1.128 | -8 | 58.43 | 97 | 29 | 1.007 | 183.14 | 213 | 8460 | 208.19 | 53.66 | -47.12 | 17 | 43.43 | 40.94 | 45.23 | 28 | 15 | 11 | 25 | 37.65 | 95 | 83
2:12 | 1751 | 269.4 | 49.9 | 77.7 | 95 | 70 | 48.4 | 172.1 | 94.9 | 207.6 | 207.9 | 43 | 11 | 30 | 0.043 | 104 | 30.2 | 15.367 | 462.2 | 209.6 | 209.1 | 98.1 | 37.1 | 0.701 |  |  | 98.5 | 729.1 | 1.13 | -8 | 53.33 | 97 | 29 | 1.029 | 181.18 | 211 | 9120 | 206.58 | 54.58 | -46.94 | 17 | 43.54 | 40.83 | 45.23 | 28 | 15 | 11 | 25 | 37.65 | 93 | 80
2:12 | 1755 | 272.1 | 50.3 | 77.7 | 95 | 70 | 48.4 | 172.4 | 94.9 | 208 | 207.5 | 43 | 11 | 30 | 0.039 | 104.1 | 30.2 | 15.399 | 462 | 209.2 | 208.8 | 98.1 | 37.1 | 0.701 |  |  | 98.5 | 729.2 | 1.124 | -8 | 50.2 | 97 | 29 | 0.991 | 182.35 | 211 | 8650 | 209.82 | 53.95 | -47 | 16.88 | 43.56 | 40.9 | 45.23 | 28 | 15 | 11 | 25 | 37.65 | 92 | 83
2:12 | 1747 | 268.8 | 49.3 | 77.7 | 95 | 70 | 48.4 | 172.5 | 94.9 | 208 | 207.5 | 43 | 11 | 30 | 0.054 | 104 | 30.2 | 15.436 | 463.2 | 208.8 | 208.4 | 98.1 | 37.1 | 0.697 |  |  | 98.5 | 729.2 | 1.129 | -8 | 58.82 | 97 | 29 | 1.006 | 181.96 | 202 | 8770 | 207.24 | 53.54 | -46.88 | 17.06 | 43.16 | 40.69 | 45.44 | 28 | 15 | 11 | 25 | 37.65 | 94 | 82
2:12 | 1741 | 266.1 | 48.4 | 77.7 | 95 | 70 | 48.4 | 172.3 | 94.9 | 207.7 | 207.3 | 43 | 11 | 30 | 0.063 | 103.9 | 30.2 | 15.381 | 462.9 | 208.4 | 208 | 98.1 | 37.1 | 0.695 |  |  | 98.5 | 729.2 | 1.134 | -8 | 60 | 97 | 29 | 1.007 | 182.35 | 212 | 8360 | 206.9 | 54.84 | -47 | 16.88 | 43.41 | 40.85 | 45.33 | 28 | 15 | 11 | 25 | 37.65 | 92 | 81
2:12 | 1752 | 268.4 | 49.5 | 77.7 | 95 | 70 | 48.4 | 172.1 | 94.9 | 207.5 | 207.1 | 42.9 | 11 | 30 | 0.062 | 103.9 | 30.2 | 15.24 | 462.5 | 208.2 | 207.7 | 98.1 | 37.1 | 0.694 |  |  | 98.5 | 729.1 | 1.123 | -8 | 60.39 | 97 | 30 | 0.979 | 181.18 | 203 | 8460 | 206.9 | 55.36 | -46.75 | 16.62 | 43.48 | 40.95 | 45.23 | 28 | 15 | 11 | 25 | 37.65 | 94 | 83
2:12 | 1748 | 268.5 | 49 | 77.7 | 95 | 70 | 48.4 | 172.3 | 94.9 | 207.8 | 207.4 | 42.9 | 11 | 30 | 0.057 | 103.9 | 30.2 | 15.223 | 463 | 208.7 | 208.2 | 98.1 | 37.1 | 0.696 |  |  | 98.5 | 729 | 1.126 | -8 | 59.61 | 97 | 30 | 1.037 | 181.96 | 212 | 8240 | 206.58 | 55.77 | -46.94 | 16.88 | 43.5 | 40.95 | 45.23 | 28 | 15 | 11 | 25 | 37.65 | 92 | 80
2:12 | 1750 | 269 | 49.3 | 77.8 | 95 | 70 | 48.4 | 172.4 | 94.9 | 207.9 | 207.6 | 42.9 | 11 | 30 | 0.053 | 104 | 30.2 | 15.253 | 463.1 | 209 | 208.5 | 98.1 | 37.1 | 0.697 |  |  | 98.5 | 729 | 1.139 | -8 | 54.9 | 97 | 30 | 0.99 | 182.35 | 202 | 9780 | 207.89 | 54.55 | -46.88 | 16.88 | 43.56 | 41.05 | 45.23 | 28 | 15 | 11 | 25 | 37.65 | 89 | 82
2:12 | 1756 | 271.5 | 50.4 | 77.8 | 94.9 | 70 | 48.4 | 172.6 | 94.9 | 208.2 | 207.5 | 42.9 | 11 | 30 | 0.045 | 104 | 30.2 | 15.327 | 462.8 | 209 | 208.6 | 98.1 | 37.1 | 0.699 |  |  | 98.5 | 728.9 | 1.122 | -8 | 51.37 | 97 | 30 | 0.994 | 182.35 | 210 | 7900 | 209.82 | 53.76 | -46.88 | 17 | 43.32 | 41.11 | 45.33 | 28 | 15 | 11 | 25 | 37.65 | 93 | 83
2:12 | 1747 | 269.8 | 49.1 | 77.8 | 94.9 | 70 | 48.4 | 172.5 | 95 | 208 | 207.5 | 43 | 11 | 30.1 | 0.047 | 104 | 30.2 | 15.375 | 462.7 | 209 | 208.5 | 98.1 | 37.2 | 0.698 |  |  | 98.5 | 728.8 | 1.122 | -8 | 53.33 | 97 | 30 | 1.013 | 182.75 | 211 | 8120 | 206.9 | 54.81 | -46.81 | 17.06 | 43.6 | 41 | 45.33 | 28 | 15 | 11 | 25 | 37.65 | 92 | 80
2:12 | 1743 | 265.4 | 48.7 | 77.8 | 95 | 70 | 48.4 | 172.2 | 95 | 207.5 | 207.7 | 43 | 11 | 30.1 | 0.06 | 104 | 30.2 | 15.387 | 463.8 | 208.9 | 208.4 | 98.1 | 37.2 | 0.695 |  |  | 98.5 | 728.8 | 1.121 | -8 | 60 | 97 | 30 | 0.996 | 181.96 | 203 | 9140 | 207.24 | 54.63 | -46.88 | 16.88 | 43.6 | 41.13 | 45.33 | 28 | 15 | 11 | 25 | 37.65 | 91 | 83
2:12 | 1750 | 269 | 49.1 | 77.8 | 95 | 70 | 48.4 | 172.6 | 95 | 208.1 | 207.7 | 42.9 | 11 | 30.1 | 0.058 | 104 | 30.2 | 15.339 | 464 | 208.9 | 208.4 | 98.1 | 37.2 | 0.698 |  |  | 98.5 | 729 | 1.121 | -8 | 57.25 | 97 | 29 | 1.016 | 183.14 | 214 | 8600 | 208.19 | 54.83 | -47.12 | 16.88 | 43.61 | 41.09 | 45.23 | 28 | 15 | 11 | 25 | 37.65 | 91 | 82
2:12 | 1748 | 268.1 | 49 | 77.8 | 95 | 70 | 48.4 | 172.3 | 95 | 207.7 | 207.8 | 42.9 | 11 | 30.1 | 0.061 | 104 | 30.2 | 15.306 | 464 | 208.9 | 208.4 | 98.1 | 37.2 | 0.7 |  |  | 98.5 | 729 | 1.124 | -8 | 59.22 | 97 | 30 | 0.987 | 182.75 | 204 | 8530 | 206.26 | 54.73 | -46.94 | 17.12 | 43.58 | 41.06 | 45.33 | 28 | 15 | 11 | 25 | 37.65 | 92 | 80
2:12 | 1752 | 269.2 | 49.7 | 77.8 | 95 | 70 | 48.4 | 172 | 95 | 207.4 | 207.8 | 42.9 | 11 | 30.1 | 0.056 | 104 | 30.2 | 15.325 | 463.8 | 209 | 208.5 | 98.1 | 37.2 | 0.701 |  |  | 98.5 | 729.1 | 1.123 | -8 | 57.65 | 97 | 30 | 1 | 182.75 | 212 | 8750 | 208.51 | 53.86 | -47.12 | 17 | 43.47 | 41.14 | 45.33 | 28 | 15 | 11 | 25 | 37.65 | 91 | 82
2:12 | 1747 | 268.2 | 48.3 | 77.8 | 95 | 70 | 48.4 | 172.1 | 95 | 207.6 | 207.6 | 42.9 | 11 | 30 | 0.055 | 104 | 30.2 | 15.331 | 463.3 | 209 | 208.5 | 98.1 | 37.2 | 0.7 |  |  | 98.5 | 729.2 | 1.15 | -8 | 49.02 | 97 | 29 | 0.985 | 182.35 | 202 | 7800 | 206.26 | 54.63 | -47 | 17.12 | 43.52 | 40.97 | 45.33 | 28 | 15 | 11 | 25 | 37.65 | 92 | 80
2:12 | 1752 | 270.4 | 49.8 | 77.8 | 95 | 70 | 48.4 | 172.1 | 95 | 207.5 | 207.6 | 42.9 | 11.1 | 30 | 0.053 | 104 | 30.2 | 15.318 | 462.6 | 208.9 | 208.4 | 98.1 | 37.2 | 0.7 |  |  | 98.6 | 729.2 | 1.123 | -8 | 56.86 | 97 | 29 | 0.999 | 182.35 | 210 | 8900 | 206.9 | 54.94 | -47 | 16.94 | 43.57 | 41.03 | 45.33 | 28 | 15 | 11 | 25 | 37.65 | 95 | 89
2:12 | 1749 | 269.7 | 48.9 | 77.8 | 95 | 70 | 48.4 | 172.2 | 95 | 207.7 | 207.6 | 42.9 | 11 | 30.1 | 0.054 | 104 | 30.2 | 15.373 | 463.9 | 208.8 | 208.3 | 98.1 | 37.2 | 0.697 |  |  | 98.5 | 729.1 | 1.13 | -8 | 59.22 | 97 | 30 | 1.002 | 182.35 | 213 | 9160 | 206.9 | 54.73 | -47.19 | 17.19 | 43.39 | 41.09 | 45.33 | 28 | 15 | 11 | 25 | 37.65 | 92 | 82
2:12 | 1749 | 268.6 | 49.3 | 77.8 | 95.1 | 70 | 48.4 | 172 | 95 | 207.4 | 207.6 | 42.9 | 11 | 30 | 0.059 | 104 | 30.2 | 15.363 | 463.9 | 208.7 | 208.2 | 98.1 | 37.2 | 0.698 |  |  | 98.6 | 729.1 | 1.128 | -8 | 57.25 | 97 | 29 | 0.989 | 182.35 | 202 | 8730 | 204.97 | 54.93 | -46.94 | 17 | 43.6 | 40.87 | 45.33 | 28 | 15 | 11 | 25 | 37.65 | 93 | 82
2:12 | 1749 | 268.5 | 49.2 | 77.8 | 95 | 70 | 48.4 | 171.9 | 95 | 207.3 | 207.8 | 42.9 | 11 | 30 | 0.056 | 104 | 30.2 | 15.281 | 463.5 | 208.9 | 208.4 | 98.1 | 37.1 | 0.698 |  |  | 98.6 | 729.1 | 1.118 | -8 | 55.29 | 97 | 30 | 0.998 | 181.57 | 214 | 8970 | 208.19 | 55 | -46.94 | 17.06 | 43.52 | 40.99 | 45.33 | 28 | 15 | 11 | 25 | 37.65 | 93 | 81
2:12 | 1749 | 268.3 | 49.3 | 77.8 | 95 | 70 | 48.5 | 172 | 95 | 207.4 | 208 | 42.9 | 11 | 30 | 0.051 | 104 | 30.2 | 15.291 | 462.6 | 209.3 | 208.9 | 98.1 | 37.2 | 0.701 |  |  | 98.5 | 729.1 | 1.126 | -8 | 54.51 | 97 | 29 | 1.004 | 175.69 | 202 | 8290 | 206.58 | 53.78 | -47.06 | 16.94 | 43.66 | 40.95 | 45.33 | 28 | 15 | 11 | 25 | 37.65 | 92 | 82
2:12 | 1753 | 271 | 49.5 | 77.8 | 94.9 | 70 | 48.5 | 172.3 | 95 | 207.8 | 208.1 | 43 | 11.1 | 30 | 0.043 | 104.1 | 30.2 | 15.363 | 462.1 | 209.7 | 209.2 | 98.1 | 37.2 | 0.705 |  |  | 98.5 | 729.1 | 1.131 | -8 | 55.29 | 97 | 29 | 0.991 | 182.75 | 205 | 8190 | 209.82 | 53.77 | -46.94 | 17 | 43.27 | 40.92 | 45.44 | 28 | 15 | 11 | 25 | 37.25 | 95 | 85
2:12 | 1753 | 269.8 | 50.7 | 77.8 | 94.9 | 70 | 48.5 | 172.6 | 95 | 208.1 | 207.7 | 43 | 11.1 | 30 | 0.048 | 104 | 30.2 | 15.411 | 462.7 | 209.2 | 208.7 | 98.1 | 37.2 | 0.705 |  |  | 98.5 | 729.1 | 1.105 | -8 | 57.65 | 97 | 29 | 0.988 | 177.25 | 213 | 8870 | 209.18 | 53.86 | -47.12 | 16.88 | 43.15 | 40.87 | 45.55 | 28 | 15 | 11 | 25 | 37.65 | 97 | 82
2:12 | 1755 | 273.2 | 49.5 | 77.8 | 95 | 70 | 48.5 | 172.8 | 95 | 208.5 | 207.7 | 43 | 11.1 | 30 | 0.041 | 104.1 | 30.2 | 15.405 | 462.2 | 209.2 | 208.7 | 98.1 | 37.2 | 0.706 |  |  | 98.5 | 728.9 | 1.131 | -8 | 54.9 | 97 | 29 | 1.005 | 182.35 | 202 | 8160 | 206.58 | 53.72 | -46.81 | 17 | 43.34 | 40.91 | 45.55 | 28 | 15 | 11 | 25 | 37.65 | 92 | 83
2:12 | 1746 | 270.3 | 48.7 | 77.8 | 95 | 70 | 48.5 | 172.9 | 95 | 208.6 | 207.9 | 43.1 | 11.1 | 30 | 0.047 | 104 | 30.2 | 15.443 | 462.8 | 209.2 | 208.8 | 98.1 | 37.2 | 0.702 |  |  | 98.5 | 728.7 | 1.129 | -8 | 57.25 | 97 | 29 | 0.99 | 182.75 | 214 | 8600 | 207.57 | 54.9 | -47 | 16.94 | 43.41 | 40.88 | 45.55 | 28 | 15 | 11 | 25 | 37.65 | 95 | 79
2:12 | 1752 | 270.2 | 49.6 | 77.8 | 95 | 70 | 48.5 | 173.7 | 95 | 209.7 | 207.9 | 43.1 | 11.1 | 30 | 0.05 | 104 | 30.2 | 15.414 | 462.7 | 209.1 | 208.7 | 98.1 | 37.1 | 0.701 |  |  | 98.5 | 728.6 | 1.118 | -8 | 54.51 | 97 | 29 | 0.998 | 182.35 | 204 | 8870 | 207.57 | 54.46 | -46.75 | 16.81 | 43.39 | 40.83 | 45.55 | 28 | 15 | 11 | 25 | 37.65 | 93 | 83
2:12 | 1750 | 269.4 | 49.6 | 77.8 | 95 | 70 | 48.5 | 173.6 | 95 | 209.3 | 208 | 43.1 | 11.1 | 30 | 0.053 | 104 | 30.2 | 15.388 | 464 | 209.2 | 208.7 | 98.1 | 37.1 | 0.702 |  |  | 98.5 | 728.6 | 1.124 | -8 | 56.47 | 97 | 30 | 1.001 | 182.35 | 214 | 8040 | 208.19 | 53.9 | -46.88 | 16.75 | 43.37 | 40.83 | 45.55 | 28 | 15 | 11 | 25 | 37.65 | 98 | 85
2:13 | 1748 | 268.5 | 49 | 77.8 | 95 | 70 | 48.6 | 172.3 | 95 | 207.7 | 207.8 | 43.1 | 11.1 | 30 | 0.057 | 104 | 30.2 | 15.378 | 464.8 | 209 | 208.5 | 98.1 | 37.1 | 0.699 |  |  | 98.5 | 728.6 | 1.123 | -8 | 58.43 | 97 | 30 | 1 | 182.35 | 202 | 8750 | 207.89 | 54.95 | -46.56 | 16.88 | 43.38 | 40.95 | 45.55 | 28 | 15 | 11 | 25 | 37.65 | 92 | 82
2:13 | 1748 | 267.5 | 49.6 | 77.8 | 95 | 70 | 48.6 | 171.9 | 95 | 207.2 | 207.6 | 43 | 11.1 | 30 | 0.065 | 103.9 | 30.2 | 15.325 | 464.7 | 208.7 | 208.2 | 98.1 | 37.1 | 0.695 |  |  | 98.5 | 728.7 | 1.126 | -8 | 60.39 | 97 | 29 | 0.995 | 182.35 | 212 | 8900 | 206.9 | 54.54 | -46.81 | 16.62 | 43.49 | 41.07 | 45.55 | 28 | 15 | 11 | 25 | 37.65 | 96 | 83
2:13 | 1744 | 265.5 | 48.7 | 77.8 | 95 | 70 | 48.6 | 171.6 | 95 | 206.8 | 207.8 | 43 | 11.1 | 30 | 0.063 | 104 | 30.2 | 15.271 | 465 | 208.9 | 208.4 | 98.1 | 37.1 | 0.695 |  |  | 98.5 | 728.8 | 1.124 | -8 | 60.39 | 97 | 30 | 0.994 | 182.75 | 202 | 8870 | 207.89 | 55.52 | -47 | 17.12 | 43.59 | 41.07 | 45.33 | 28 | 15 | 11 | 25 | 37.65 | 93 | 82
2:13 | 1746 | 267 | 48.9 | 77.8 | 95 | 70 | 48.6 | 171.8 | 95 | 207.1 | 208 | 43 | 11.1 | 30 | 0.058 | 104 | 30.2 | 15.275 | 465.2 | 209.2 | 208.8 | 98.1 | 37.1 | 0.696 |  |  | 98.5 | 729 | 1.123 | -8 | 54.51 | 97 | 30 | 0.998 | 176.47 | 214 | 8580 | 208.51 | 54.71 | -47.19 | 17 | 43.55 | 41 | 45.33 | 28 | 15 | 11 | 25 | 37.65 | 96 | 84
2:13 | 1751 | 269.1 | 49.5 | 77.8 | 95 | 70 | 48.6 | 172 | 95 | 207.4 | 207.8 | 43 | 11.1 | 30 | 0.052 | 104 | 30.2 | 15.289 | 465.5 | 209.2 | 208.8 | 98.1 | 37.1 | 0.699 |  |  | 98.5 | 729.1 | 1.129 | -8 | 55.29 | 97 | 29 | 1.009 | 182.75 | 204 | 8580 | 209.5 | 54 | -46.88 | 17 | 43.61 | 41.07 | 45.23 | 28 | 15 | 11 | 25 | 37.65 | 99 | 85
2:13 | 1749 | 269.8 | 48.8 | 77.8 | 95 | 70 | 48.6 | 172.6 | 95 | 208.3 | 207.5 | 43 | 11.1 | 30 | 0.051 | 104 | 30.2 | 15.313 | 465.4 | 208.9 | 208.5 | 98.1 | 37.1 | 0.701 |  |  | 98.5 | 729.2 | 1.123 | -8 | 52.94 | 97 | 29 | 1.003 | 182.75 | 202 | 9290 | 204.97 | 53.86 | -47 | 16.88 | 43.51 | 41.08 | 45.44 | 28 | 15 | 11 | 25 | 37.65 | 92 | 82
2:13 | 1743 | 266 | 48.4 | 77.8 | 95 | 70 | 48.6 | 172.4 | 95 | 207.9 | 207.5 | 43 | 11.1 | 30 | 0.06 | 103.9 | 30.2 | 15.341 | 464.7 | 208.7 | 208.2 | 98.1 | 37.1 | 0.698 |  |  | 98.5 | 729.2 | 1.12 | -8 | 59.61 | 97 | 29 | 0.99 | 182.35 | 211 | 8770 | 206.58 | 54.48 | -46.75 | 17.06 | 43.59 | 41.07 | 45.44 | 28 | 15 | 11 | 25 | 37.65 | 95 | 80
2:13 | 1748 | 267 | 49.2 | 77.8 | 95 | 70 | 48.5 | 172.4 | 95 | 207.8 | 207.8 | 43 | 11.1 | 30 | 0.061 | 104 | 30.2 | 15.256 | 464.2 | 208.9 | 208.4 | 98.1 | 37.1 | 0.698 |  |  | 98.5 | 729.4 | 1.12 | -8 | 60 | 97 | 29 | 1.002 | 182.75 | 214 | 8900 | 206.9 | 54.65 | -46.94 | 16.88 | 43.34 | 41.14 | 45.33 | 28 | 15 | 11 | 25 | 37.65 | 91 | 79
2:13 | 1758 | 270.2 | 51.1 | 77.8 | 95 | 70 | 48.5 | 172.3 | 95 | 207.8 | 208 | 43 | 11.1 | 30 | 0.049 | 104 | 30.2 | 15.243 | 463.4 | 209.3 | 208.8 | 98.1 | 37.1 | 0.703 |  |  | 98.5 | 729.5 | 1.115 | -8 | 57.65 | 97 | 30 | 0.993 | 183.14 | 202 | 8850 | 207.24 | 54.52 | -47 | 17.19 | 43.45 | 41.06 | 45.33 | 28 | 15 | 11 | 25 | 37.65 | 91 | 81
2:13 | 1758 | 274.2 | 50.2 | 77.8 | 94.9 | 70 | 48.5 | 172.3 | 95 | 207.8 | 208 | 43 | 11.1 | 30 | 0.039 | 104.1 | 30.2 | 15.328 | 462.8 | 209.5 | 209 | 98.1 | 37.1 | 0.706 |  |  | 98.5 | 729.5 | 1.126 | -8 | 53.33 | 97 | 29 | 0.991 | 182.75 | 204 | 9040 | 209.82 | 53.82 | -47.19 | 16.94 | 43.24 | 41.01 | 45.44 | 28 | 15 | 11 | 25 | 37.25 | 92 | 80
2:13 | 1748 | 270.6 | 49.1 | 77.8 | 94.9 | 70 | 48.5 | 172.1 | 95 | 207.5 | 207.6 | 43.1 | 11.1 | 30 | 0.047 | 104 | 30.2 | 15.399 | 463 | 209.2 | 208.7 | 98.1 | 37.1 | 0.704 |  |  | 98.5 | 729.3 | 1.132 | -8 | 52.94 | 97 | 29 | 1.025 | 178.82 | 203 | 9340 | 207.24 | 54.35 | -47.06 | 16.88 | 43.17 | 40.94 | 45.55 | 28 | 15 | 11 | 25 | 37.65 | 91 | 85
2:13 | 1750 | 269.7 | 49.3 | 77.8 | 94.9 | 70 | 48.5 | 172.1 | 95 | 207.5 | 207.9 | 43.1 | 11.1 | 30 | 0.049 | 104 | 30.2 | 15.359 | 462.9 | 209.2 | 208.7 | 98.1 | 37 | 0.702 |  |  | 98.5 | 729.2 | 1.119 | -8 | 54.12 | 97 | 29 | 0.986 | 181.96 | 212 | 8700 | 209.18 | 54.68 | -46.94 | 17.12 | 43.29 | 40.98 | 45.55 | 28 | 15 | 11 | 25 | 37.65 | 90 | 81
2:13 | 1752 | 271.8 | 49.2 | 77.8 | 94.9 | 70 | 48.5 | 172.2 | 95 | 207.7 | 208.1 | 43.1 | 11.1 | 30 | 0.039 | 104 | 30.2 | 15.391 | 462.7 | 209.6 | 209.2 | 98.1 | 37 | 0.706 |  |  | 98.5 | 729.1 | 1.128 | -8 | 58.04 | 97 | 29 | 0.992 | 183.14 | 211 | 9120 | 208.19 | 55.74 | -47.19 | 17.12 | 43.38 | 40.9 | 45.55 | 28 | 15 | 11 | 25 | 37.65 | 91 | 85
2:13 | 1757 | 273.7 | 50.8 | 77.8 | 94.9 | 70 | 48.5 | 172.3 | 95 | 207.9 | 207.9 | 43.1 | 11.1 | 30 | 0.029 | 104.1 | 30.2 | 15.471 | 463.6 | 209.7 | 209.2 | 98.1 | 37 | 0.706 |  |  | 98.5 | 728.9 | 1.12 | -8 | 49.8 | 97 | 29 | 0.987 | 181.18 | 205 | 8900 | 208.19 | 53.45 | -47.12 | 17 | 43.18 | 40.81 | 45.55 | 28 | 15 | 11 | 25 | 37.25 | 94 | 87
2:13 | 1756 | 272.6 | 50.7 | 77.8 | 94.9 | 70 | 48.5 | 172.4 | 95 | 208 | 207.6 | 43.1 | 11.1 | 30 | 0.033 | 104 | 30.2 | 15.513 | 462.5 | 209.4 | 209 | 98.1 | 37 | 0.705 |  |  | 98.5 | 728.7 | 1.122 | -8 | 48.24 | 97 | 29 | 0.999 | 182.35 | 203 | 9240 | 209.5 | 54.17 | -47.06 | 16.88 | 43.38 | 40.85 | 45.64 | 28 | 15 | 11 | 25 | 37.65 | 95 | 82
2:13 | 1748 | 271.2 | 48.6 | 77.8 | 94.9 | 70 | 48.5 | 172.9 | 95 | 208.5 | 207.5 | 43.2 | 11.1 | 30 | 0.042 | 104 | 30.2 | 15.495 | 462.9 | 209 | 208.5 | 98.1 | 37 | 0.703 |  |  | 98.5 | 728.6 | 1.124 | -8 | 53.33 | 97 | 29 | 1.008 | 181.57 | 202 | 8260 | 206.58 | 54.8 | -47.12 | 17.12 | 43.21 | 40.87 | 45.64 | 28 | 15 | 11 | 25 | 37.65 | 93 | 82
2:13 | 1750 | 269.7 | 49.5 | 77.8 | 95 | 70 | 48.5 | 172.6 | 95 | 208.1 | 207.8 | 43.2 | 11.1 | 30 | 0.052 | 104 | 30.2 | 15.435 | 462.9 | 209 | 208.5 | 98.1 | 37.1 | 0.702 |  |  | 98.5 | 728.6 | 1.125 | -8 | 57.65 | 97 | 30 | 0.995 | 182.75 | 214 | 9310 | 209.82 | 55.04 | -46.75 | 16.88 | 43.42 | 40.75 | 45.64 | 28 | 15 | 11 | 25 | 37.65 | 95 | 83
2:13 | 1749 | 268.9 | 49.7 | 77.8 | 95 | 70 | 48.5 | 172.3 | 95 | 207.8 | 208 | 43.1 | 11.1 | 30 | 0.056 | 104 | 30.2 | 15.377 | 463.2 | 209 | 208.5 | 98.1 | 37.1 | 0.699 |  |  | 98.5 | 728.6 | 1.123 | -8 | 60 | 97 | 29 | 0.995 | 182.75 | 203 | 8630 | 207.57 | 54.98 | -46.88 | 16.56 | 43.37 | 40.86 | 45.55 | 28 | 15 | 11 | 25 | 37.65 | 93 | 83
2:13 | 1743 | 266 | 48.4 | 77.8 | 95 | 70 | 48.5 | 172.1 | 95 | 207.6 | 208.2 | 43.1 | 11.1 | 30 | 0.062 | 103.9 | 30.2 | 15.343 | 463.3 | 209.2 | 208.7 | 98.1 | 37.1 | 0.699 |  |  | 98.5 | 728.7 | 1.133 | -8 | 61.57 | 97 | 29 | 1.014 | 183.14 | 203 | 8820 | 207.57 | 54.44 | -46.94 | 16.88 | 43.48 | 40.83 | 45.44 | 28 | 15 | 11 | 25 | 37.65 | 91 | 82
2:13 | 1753 | 268.9 | 50.1 | 77.8 | 95 | 70 | 48.5 | 172.3 | 95 | 207.8 | 208.2 | 43.1 | 11.1 | 30 | 0.058 | 104 | 30.2 | 15.269 | 463.1 | 209.3 | 208.8 | 98.1 | 37.1 | 0.701 |  |  | 98.5 | 728.8 | 1.135 | -8 | 60.39 | 97 | 30 | 0.997 | 182.75 | 203 | 7970 | 206.9 | 53.67 | -46.94 | 17 | 43.53 | 40.99 | 45.33 | 28 | 15 | 11 | 25 | 37.65 | 93 | 80
2:13 | 1756 | 272.7 | 50.2 | 77.8 | 95 | 70 | 48.5 | 172.5 | 95 | 208.1 | 207.7 | 43.1 | 11.1 | 30.1 | 0.044 | 104 | 30.2 | 15.259 | 462.5 | 209.3 | 208.8 | 98.1 | 37.1 | 0.706 |  |  | 98.5 | 728.9 | 1.121 | -8 | 50.2 | 97 | 30 | 1.008 | 182.35 | 211 | 8360 | 206.9 | 52.76 | -47.19 | 17 | 43.27 | 41.02 | 45.44 | 28 | 15 | 11 | 25 | 37.65 | 92 | 80
2:13 | 1752 | 271.3 | 49.2 | 77.8 | 95 | 70 | 48.5 | 172.4 | 95 | 208.1 | 207.4 | 43.1 | 11.1 | 30.1 | 0.047 | 104 | 30.2 | 15.345 | 461.9 | 208.9 | 208.4 | 98.1 | 37.1 | 0.705 |  |  | 98.5 | 728.9 | 1.135 | -8 | 55.69 | 97 | 30 | 1.01 | 182.35 | 213 | 8020 | 206.58 | 55.16 | -46.88 | 17.19 | 43.22 | 40.9 | 45.55 | 28 | 15 | 11 | 25 | 37.65 | 93 | 81
2:13 | 1749 | 268 | 49.8 | 77.8 | 95 | 70 | 48.5 | 172.3 | 95 | 207.7 | 207.6 | 43.1 | 11.1 | 30.1 | 0.057 | 104 | 30.2 | 15.406 | 462.4 | 208.9 | 208.4 | 98.1 | 37.1 | 0.702 |  |  | 98.5 | 728.9 | 1.121 | -8 | 58.82 | 97 | 30 | 0.983 | 182.35 | 212 | 8600 | 204.65 | 54.34 | -47 | 16.88 | 43.3 | 40.81 | 45.55 | 28 | 15 | 11 | 25 | 37.65 | 95 | 80
2:13 | 1751 | 268.7 | 49.5 | 77.8 | 94.9 | 70 | 48.5 | 172.3 | 95 | 207.9 | 207.6 | 43.1 | 11.1 | 30 | 0.055 | 104 | 30.2 | 15.391 | 461.8 | 209 | 208.5 | 98.1 | 37 | 0.703 |  |  | 98.5 | 728.9 | 1.119 | -8 | 56.47 | 97 | 30 | 1.026 | 182.75 | 203 | 9240 | 207.89 | 54.34 | -46.94 | 16.94 | 43.5 | 40.81 | 45.44 | 28 | 15 | 11 | 25 | 37.65 | 94 | 77
2:13 | 1748 | 268.2 | 49.6 | 77.8 | 95 | 70 | 48.5 | 172.3 | 95 | 207.8 | 207.6 | 43.1 | 11.1 | 30 | 0.057 | 103.9 | 30.2 | 15.351 | 461.7 | 208.9 | 208.4 | 98.1 | 37.1 | 0.702 |  |  | 98.5 | 729 | 1.118 | -8 | 56.47 | 97 | 29 | 1.01 | 182.75 | 211 | 8430 | 209.18 | 54.83 | -46.81 | 16.75 | 43.56 | 41.05 | 45.44 | 28 | 15 | 11 | 25 | 37.65 | 98 | 86
2:13 | 1750 | 269.4 | 49.3 | 77.8 | 95 | 70 | 48.5 | 172.2 | 95 | 207.7 | 207.6 | 43 | 11.1 | 30 | 0.053 | 103.9 | 30.2 | 15.321 | 462.9 | 208.9 | 208.4 | 98.1 | 37.1 | 0.703 |  |  | 98.5 | 729 | 1.128 | -8 | 59.22 | 97 | 30 | 0.991 | 182.75 | 202 | 8900 | 207.57 | 54.48 | -46.81 | 16.94 | 43.3 | 40.87 | 45.33 | 28 | 15 | 11 | 25 | 37.65 | 95 | 86
2:13 | 1744 | 268.2 | 48.3 | 77.8 | 95 | 70 | 48.5 | 172.1 | 95 | 207.5 | 207.4 | 43 | 11.1 | 30 | 0.055 | 103.9 | 30.2 | 15.319 | 462.9 | 208.7 | 208.2 | 98.1 | 37.1 | 0.704 |  |  | 98.5 | 729.1 | 1.127 | -8 | 54.9 | 97 | 29 | 0.998 | 182.35 | 213 | 8990 | 206.9 | 55.15 | -47 | 16.94 | 43.59 | 41.04 | 45.33 | 28 | 15 | 11 | 25 | 37.25 | 93 | 82
2:13 | 1750 | 267.5 | 49.9 | 77.8 | 95 | 70 | 48.4 | 172.5 | 94.9 | 208.1 | 207.6 | 43 | 11.1 | 30 | 0.059 | 103.9 | 30.2 | 15.29 | 461.9 | 208.7 | 208.2 | 98.1 | 37 | 0.701 |  |  | 98.5 | 729.1 | 1.127 | -8 | 59.61 | 97 | 29 | 0.994 | 182.75 | 202 | 8140 | 207.24 | 55.57 | -46.94 | 17.12 | 43.62 | 40.96 | 45.44 | 28 | 15 | 11 | 25 | 37.65 | 92 | 82
2:13 | 1748 | 268.4 | 48.7 | 77.8 | 95 | 70 | 48.4 | 172.8 | 95 | 208.5 | 207.7 | 43 | 11.1 | 30 | 0.06 | 103.9 | 30.2 | 15.286 | 462.5 | 208.9 | 208.4 | 98.1 | 37.1 | 0.702 |  |  | 98.5 | 729.2 | 1.137 | -8 | 57.65 | 97 | 30 | 1.008 | 182.35 | 212 | 8870 | 209.82 | 53.98 | -47.06 | 17 | 43.26 | 40.97 | 45.33 | 28 | 15 | 11 | 25 | 37.65 | 93 | 82
2:13 | 1744 | 265.5 | 49.2 | 77.8 | 95 | 70 | 48.4 | 172.6 | 95 | 208 | 207.7 | 43 | 11.1 | 30 | 0.063 | 103.9 | 30.2 | 15.254 | 462.2 | 208.8 | 208.3 | 98.1 | 37.1 | 0.7 |  |  | 98.5 | 729.2 | 1.122 | -8 | 57.65 | 97 | 29 | 0.995 | 181.96 | 202 | 8310 | 207.24 | 54.98 | -46.81 | 16.88 | 43.58 | 41.02 | 45.23 | 28 | 15 | 11 | 25 | 37.65 | 90 | 85
2:13 | 1746 | 266.2 | 48.8 | 77.8 | 95 | 70 | 48.4 | 172.2 | 95 | 207.6 | 207.8 | 43 | 11.1 | 30 | 0.06 | 103.9 | 30.2 | 15.235 | 462.2 | 209 | 208.5 | 98.1 | 37.1 | 0.703 |  |  | 98.5 | 729.3 | 1.12 | -8 | 59.61 | 97 | 29 | 0.993 | 182.75 | 212 | 8730 | 208.83 | 55.1 | -47.19 | 17.12 | 43.25 | 40.98 | 45.33 | 28 | 15 | 11 | 25 | 37.65 | 94 | 77
2:13 | 1748 | 269.6 | 48.8 | 77.8 | 95 | 70 | 48.4 | 172.6 | 95 | 208.3 | 207.4 | 43 | 11.1 | 30 | 0.052 | 104 | 30.2 | 15.249 | 459.8 | 208.9 | 208.5 | 98.1 | 37.1 | 0.713 |  |  | 98.5 | 729.4 | 1.009 | -8 | 55.29 | 97 | 29 | 1.008 | 178.04 | 213 | 7920 | 209.5 | 54.43 | -46.94 | 17.12 | 43.64 | 40.87 | 45.33 | 28 | 15 | 11 | 25 | 37.25 | 91 | 80
2:13 | 1759 | 272.3 | 51.2 | 77.8 | 95 | 70 | 48.4 | 174.2 | 95 | 210.4 | 207.4 | 43 | 11.1 | 30 | 0.044 | 104 | 30.2 | 15.52 | 460.5 | 208.8 | 208.4 | 98.1 | 37.1 | 0.718 |  |  | 98.5 | 729 | 1.122 | -8 | 56.47 | 97 | 29 | 0.965 | 182.35 | 203 | 8900 | 204.97 | 54.53 | -47.12 | 16.88 | 43.31 | 40.82 | 45.33 | 28 | 15 | 11 | 26 | 37.65 | 91 | 87
2:13 | 1757 | 273.2 | 50.8 | 77.8 | 95 | 70 | 48.4 | 175.1 | 95 | 211.4 | 207.5 | 43 | 11.1 | 30 | 0.035 | 104 | 30.2 | 15.776 | 461.6 | 209.3 | 208.9 | 98.1 | 37.1 | 0.721 |  |  | 98.5 | 728.5 | 1.124 | -8 | 45.1 | 97 | 29 | 1.015 | 182.75 | 204 | 8140 | 209.82 | 55.07 | -47 | 17.06 | 43.44 | 40.84 | 45.33 | 28 | 15 | 11 | 26 | 37.65 | 92 | 88
2:13 | 1752 | 272.4 | 49.5 | 77.8 | 94.9 | 70 | 48.4 | 175.3 | 95 | 211.6 | 207.8 | 43 | 11.1 | 30 | 0.038 | 104 | 30.2 | 15.656 | 462.7 | 209.4 | 208.9 | 98.1 | 37.1 | 0.721 |  |  | 98.5 | 728.2 | 1.127 | -8 | 53.33 | 97 | 29 | 0.984 | 182.35 | 203 | 8870 | 207.89 | 54.83 | -47 | 16.94 | 43.55 | 40.79 | 45.44 | 28 | 15 | 11 | 26 | 37.25 | 93 | 78
2:13 | 1752 | 270.6 | 49.9 | 77.8 | 94.9 | 70 | 48.4 | 175.2 | 95 | 211.4 | 207.7 | 43.1 | 11.1 | 30 | 0.046 | 104 | 30.2 | 15.479 | 463.3 | 209.2 | 208.7 | 98.1 | 37.1 | 0.719 |  |  | 98.5 | 728.1 | 1.125 | -8 | 57.65 | 97 | 29 | 0.996 | 182.75 | 213 | 8430 | 206.9 | 55.82 | -46.88 | 16.94 | 43.46 | 40.79 | 45.55 | 28 | 15 | 11 | 26 | 37.65 | 97 | 79
2:13 | 1747 | 267.7 | 49 | 77.8 | 94.9 | 70 | 48.4 | 174.7 | 95 | 210.8 | 207.8 | 43.1 | 11.1 | 30 | 0.055 | 104 | 30.2 | 15.388 | 464.3 | 209.1 | 208.7 | 98.1 | 37.1 | 0.716 |  |  | 98.5 | 728 | 1.122 | -8 | 52.94 | 97 | 29 | 0.989 | 181.18 | 204 | 8140 | 206.58 | 54.91 | -47 | 17 | 43.41 | 40.74 | 45.55 | 28 | 15 | 11 | 26 | 37.65 | 94 | 80
2:13 | 1747 | 269.7 | 49 | 77.8 | 94.9 | 70 | 48.4 | 174.8 | 95 | 210.9 | 207.8 | 43 | 11.1 | 30 | 0.052 | 104 | 30.2 | 15.326 | 463.8 | 209.1 | 208.7 | 98.1 | 37.1 | 0.716 |  |  | 98.5 | 728 | 1.12 | -8 | 58.82 | 97 | 29 | 1.003 | 183.14 | 202 | 9950 | 206.58 | 54.89 | -46.88 | 16.81 | 43.4 | 40.93 | 45.44 | 28 | 15 | 11 | 26 | 37.65 | 92 | 81
2:13 | 1747 | 267.7 | 48.7 | 77.8 | 95 | 70 | 48.4 | 174.5 | 95 | 210.6 | 208 | 43 | 11.1 | 30 | 0.049 | 103.9 | 30.2 | 15.311 | 463.5 | 209.4 | 208.9 | 98.1 | 37.1 | 0.714 |  |  | 98.5 | 728.1 | 1.146 | -8 | 50.2 | 97 | 29 | 0.988 | 183.53 | 202 | 9340 | 206.58 | 54.3 | -47 | 16.94 | 43.47 | 40.95 | 45.33 | 28 | 15 | 11 | 26 | 37.65 | 91 | 79
2:13 | 1753 | 272.3 | 49.6 | 77.8 | 95 | 70 | 48.4 | 174.8 | 95 | 211 | 207.5 | 43 | 11.1 | 30 | 0.04 | 104 | 30.2 | 15.315 | 461.7 | 209.4 | 208.9 | 98.1 | 37.1 | 0.719 |  |  | 98.5 | 728.1 | 1.124 | -8 | 45.49 | 97 | 29 | 1.006 | 182.35 | 210 | 8730 | 208.19 | 52.97 | -46.88 | 16.94 | 43.41 | 40.99 | 45.44 | 28 | 15 | 11 | 26 | 37.65 | 91 | 80
2:13 | 1745 | 269 | 48.2 | 77.8 | 95 | 70 | 48.4 | 174.7 | 95 | 210.8 | 207.4 | 43.1 | 11.1 | 30 | 0.048 | 104 | 30.2 | 15.369 | 462.4 | 209 | 208.6 | 98.1 | 37.1 | 0.718 |  |  | 98.5 | 728.1 | 1.126 | -8 | 53.33 | 97 | 29 | 0.995 | 182.35 | 202 | 9260 | 209.5 | 54.95 | -46.94 | 16.94 | 43.44 | 40.97 | 45.44 | 28 | 15 | 11 | 26 | 37.65 | 94 | 83
2:13 | 1752 | 269.7 | 49.9 | 77.8 | 95 | 70 | 48.4 | 174.5 | 95 | 210.6 | 207.6 | 43.1 | 11.1 | 30 | 0.057 | 103.9 | 30.2 | 15.325 | 462.6 | 208.8 | 208.4 | 98.1 | 37.1 | 0.717 |  |  | 98.5 | 728.2 | 1.127 | -8 | 57.25 | 97 | 29 | 0.992 | 182.35 | 203 | 8730 | 208.83 | 54.3 | -46.88 | 17.06 | 43.55 | 40.96 | 45.44 | 28 | 15 | 11 | 26 | 37.65 | 93 | 81
2:13 | 1746 | 268.9 | 48.6 | 77.8 | 95 | 70 | 48.4 | 174.6 | 95 | 210.6 | 207.7 | 43 | 11.1 | 30 | 0.057 | 103.9 | 30.2 | 15.287 | 463.4 | 208.9 | 208.4 | 98.1 | 37.1 | 0.716 |  |  | 98.5 | 728.2 | 1.129 | -8 | 58.82 | 97 | 29 | 1.005 | 182.75 | 202 | 9430 | 206.9 | 54.48 | -47.06 | 17 | 43.22 | 40.97 | 45.33 | 28 | 15 | 11 | 26 | 37.65 | 90 | 79
2:13 | 1750 | 270.4 | 48.5 | 77.8 | 95 | 70 | 48.4 | 174.7 | 95 | 210.8 | 207.8 | 43 | 11.1 | 30 | 0.052 | 104 | 30.2 | 15.247 | 463.3 | 209 | 208.6 | 98.1 | 37.1 | 0.716 |  |  | 98.5 | 728.3 | 1.13 | -8 | 58.82 | 97 | 29 | 1.009 | 182.75 | 202 | 8460 | 207.89 | 54.32 | -47 | 16.88 | 43.42 | 40.97 | 45.33 | 28 | 15 | 11 | 26 | 37.65 | 92 | 77
2:13 | 1747 | 268.1 | 48.6 | 77.8 | 95 | 70 | 48.4 | 174.6 | 95 | 210.6 | 207.8 | 43 | 11.1 | 30 | 0.056 | 104 | 30.2 | 15.275 | 463.6 | 209.1 | 208.6 | 98.1 | 37.1 | 0.716 |  |  | 98.5 | 728.4 | 1.15 | -8 | 55.69 | 97 | 29 | 0.988 | 180 | 203 | 7870 | 206.9 | 55.8 | -46.88 | 17 | 43.64 | 41.06 | 45.33 | 28 | 15 | 11 | 26 | 37.65 | 94 | 80
2:13 | 1753 | 269.5 | 49.8 | 77.8 | 95 | 70 | 48.4 | 174.5 | 95 | 210.5 | 207.9 | 43 | 11.1 | 30 | 0.058 | 103.9 | 30.2 | 15.316 | 463.7 | 209 | 208.5 | 98.1 | 37.1 | 0.715 |  |  | 98.5 | 728.5 | 1.127 | -8 | 57.65 | 97 | 29 | 0.982 | 182.75 | 203 | 8120 | 209.82 | 54.42 | -46.94 | 16.94 | 43.66 | 41.06 | 45.33 | 28 | 15 | 11 | 26 | 37.65 | 92 | 79
2:13 | 1751 | 270.4 | 50 | 77.8 | 95 | 70 | 48.3 | 174.6 | 95 | 210.7 | 207.8 | 43 | 11.1 | 30 | 0.054 | 104 | 30.2 | 15.376 | 463.1 | 209 | 208.6 | 98.1 | 37 | 0.716 |  |  | 98.5 | 728.5 | 1.11 | -8 | 54.51 | 97 | 29 | 1.002 | 178.43 | 214 | 8680 | 209.18 | 54.42 | -47.25 | 17.31 | 43.26 | 41.12 | 45.23 | 28 | 15 | 11 | 26 | 37.65 | 92 | 79
2:13 | 1748 | 269.7 | 49.1 | 77.8 | 95 | 70 | 48.3 | 174.6 | 95 | 210.7 | 207.6 | 43 | 11.1 | 30 | 0.051 | 104 | 30.2 | 15.444 | 463 | 209 | 208.5 | 98.1 | 37 | 0.716 |  |  | 98.5 | 728.5 | 1.125 | -8 | 57.25 | 97 | 29 | 0.996 | 182.75 | 211 | 7940 | 208.19 | 55.58 | -47 | 16.88 | 43.52 | 41.01 | 45.33 | 28 | 15 | 11 | 26 | 37.65 | 91 | 82
2:13 | 1745 | 266 | 49.1 | 77.8 | 95 | 70 | 48.3 | 174 | 95 | 209.9 | 207.6 | 43 | 11.1 | 30 | 0.059 | 103.9 | 30.2 | 15.395 | 463.6 | 208.7 | 208.2 | 98.1 | 37 | 0.712 |  |  | 98.5 | 728.5 | 1.121 | -8 | 58.43 | 97 | 29 | 1 | 182.35 | 211 | 8950 | 206.9 | 54.62 | -46.94 | 16.88 | 43.48 | 41.01 | 45.33 | 28 | 15 | 11 | 26 | 37.65 | 95 | 84
2:13 | 1752 | 269.4 | 49.7 | 77.8 | 94.9 | 70 | 48.3 | 174.2 | 95 | 210.3 | 207.6 | 42.9 | 11.1 | 30 | 0.055 | 103.9 | 30.2 | 15.292 | 463.6 | 208.7 | 208.2 | 98.1 | 37 | 0.713 |  |  | 98.5 | 728.6 | 1.124 | -8 | 57.25 | 97 | 29 | 0.995 | 182.35 | 202 | 8650 | 207.24 | 54.56 | -46.94 | 17 | 43.45 | 40.84 | 45.23 | 28 | 15 | 11 | 26 | 37.65 | 90 | 79
2:13 | 1746 | 268.8 | 48.7 | 77.8 | 95 | 70 | 48.3 | 174.3 | 95 | 210.4 | 207.7 | 42.9 | 11.1 | 30 | 0.052 | 104 | 30.2 | 15.293 | 463.7 | 209 | 208.5 | 98.1 | 37 | 0.713 |  |  | 98.5 | 728.7 | 1.118 | -8 | 58.43 | 97 | 29 | 0.99 | 182.75 | 213 | 8330 | 209.82 | 54.3 | -47.12 | 17.06 | 43.65 | 40.92 | 45.23 | 28 | 15 | 11 | 26 | 37.65 | 92 | 78
2:13 | 1749 | 267.5 | 49.8 | 77.8 | 95 | 70 | 48.3 | 174.1 | 94.9 | 210.1 | 207.7 | 42.9 | 11.1 | 30 | 0.052 | 104 | 30.2 | 15.331 | 464.1 | 209.1 | 208.6 | 98.1 | 37 | 0.715 |  |  | 98.5 | 728.8 | 1.119 | -8 | 56.86 | 97 | 29 | 1.013 | 182.75 | 213 | 7940 | 206.58 | 55.87 | -47 | 17.19 | 43.52 | 40.91 | 45.33 | 28 | 15 | 11 | 26 | 37.65 | 91 | 82
2:13 | 1752 | 269.3 | 49.6 | 77.8 | 94.9 | 70 | 48.3 | 174.3 | 94.9 | 210.2 | 207.8 | 42.9 | 11.1 | 30 | 0.047 | 104 | 30.2 | 15.351 | 463 | 209.3 | 208.8 | 98.1 | 37 | 0.716 |  |  | 98.5 | 728.8 | 1.116 | -8 | 56.47 | 97 | 29 | 1.005 | 179.22 | 202 | 9160 | 206.26 | 55.85 | -47.19 | 17.12 | 43.28 | 41.03 | 45.23 | 28 | 15 | 11 | 26 | 37.65 | 87 | 81
2:13 | 1755 | 271.4 | 50.3 | 77.8 | 94.9 | 70 | 48.3 | 174.5 | 94.9 | 210.5 | 207.7 | 43 | 11.1 | 30 | 0.041 | 104.1 | 30.2 | 15.389 | 463.5 | 209.4 | 209 | 98.1 | 37 | 0.718 |  |  | 98.4 | 728.7 | 1.12 | -8 | 49.02 | 97 | 30 | 0.985 | 180.78 | 210 | 8990 | 208.83 | 53.94 | -47 | 17 | 43.27 | 40.81 | 45.33 | 28 | 15 | 11 | 26 | 37.65 | 88 | 84
2:13 | 1753 | 272.3 | 49.8 | 77.8 | 94.9 | 70 | 48.3 | 174.6 | 94.9 | 210.7 | 207.4 | 43 | 11.1 | 30 | 0.043 | 104 | 30.2 | 15.438 | 465 | 209.1 | 208.7 | 98.1 | 37 | 0.72 |  |  | 98.4 | 728.7 | 1.124 | -8 | 52.16 | 97 | 29 | 0.989 | 182.35 | 203 | 8160 | 206.58 | 53.77 | -47.12 | 17.06 | 43.44 | 40.87 | 45.44 | 28 | 15 | 11 | 26 | 37.65 | 94 | 80
2:13 | 1748 | 268.9 | 49.6 | 77.8 | 94.9 | 70 | 48.3 | 174.3 | 94.9 | 210.2 | 207.3 | 43 | 11.1 | 30 | 0.056 | 103.9 | 30.2 | 15.407 | 466.2 | 208.6 | 208.2 | 98.1 | 37 | 0.717 |  |  | 98.4 | 728.6 | 1.121 | -8 | 56.86 | 97 | 29 | 0.994 | 181.18 | 202 | 8820 | 204.97 | 55.51 | -46.88 | 17 | 43.51 | 40.97 | 45.44 | 28 | 15 | 11 | 26 | 37.65 | 91 | 80
2:13 | 1751 | 268.9 | 50.1 | 77.8 | 94.9 | 70 | 48.3 | 174.2 | 94.9 | 210.1 | 207.7 | 43 | 11.1 | 30 | 0.055 | 103.9 | 30.2 | 15.349 | 466.8 | 208.8 | 208.3 | 98.1 | 37 | 0.716 |  |  | 98.5 | 728.6 | 1.124 | -8 | 59.61 | 97 | 29 | 0.995 | 181.96 | 202 | 9340 | 204.97 | 55.06 | -47.06 | 16.88 | 43.05 | 41.01 | 45.44 | 28 | 15 | 11 | 26 | 37.65 | 93 | 83
2:13 | 1751 | 268.6 | 49.7 | 77.8 | 95 | 70 | 48.4 | 174.2 | 94.9 | 210.2 | 208 | 43 | 11.2 | 30 | 0.049 | 104 | 30.2 | 15.318 | 466.8 | 209.2 | 208.8 | 98.1 | 37 | 0.718 |  |  | 98.4 | 728.6 | 1.116 | -8 | 57.65 | 97 | 29 | 0.995 | 179.61 | 204 | 8730 | 206.9 | 55.74 | -47 | 16.88 | 43.4 | 40.7 | 45.33 | 28 | 15 | 11 | 26 | 37.65 | 90 | 83
2:13 | 1748 | 268 | 49 | 77.8 | 94.9 | 70 | 48.4 | 174.2 | 94.9 | 210.1 | 208 | 42.9 | 11.2 | 30 | 0.053 | 104 | 30.2 | 15.333 | 467.5 | 209.3 | 208.8 | 98.1 | 37 | 0.716 |  |  | 98.4 | 728.7 | 1.12 | -8 | 57.65 | 97 | 29 | 1.034 | 181.96 | 203 | 8730 | 209.18 | 55.92 | -46.81 | 17.06 | 43.37 | 40.87 | 45.33 | 28 | 15 | 11 | 26 | 37.65 | 90 | 84
2:14 | 1753 | 269.4 | 50 | 77.8 | 94.9 | 70 | 48.4 | 174.2 | 94.9 | 210.1 | 207.9 | 42.9 | 11.2 | 30 | 0.056 | 103.9 | 30.2 | 15.322 | 467.4 | 209 | 208.6 | 98.1 | 37 | 0.715 |  |  | 98.5 | 728.8 | 1.119 | -8 | 60 | 97 | 29 | 0.989 | 182.75 | 214 | 8070 | 209.5 | 54.3 | -46.75 | 16.94 | 43.47 | 41.05 | 45.33 | 28 | 15 | 11 | 26 | 37.65 | 92 | 82
2:14 | 1746 | 267.1 | 48.7 | 77.8 | 94.9 | 70 | 48.4 | 174.1 | 94.9 | 209.9 | 207.8 | 42.9 | 11.2 | 30 | 0.06 | 103.9 | 30.2 | 15.332 | 468.5 | 208.8 | 208.4 | 98.1 | 37 | 0.711 |  |  | 98.5 | 728.9 | 1.122 | -8 | 60 | 97 | 29 | 0.999 | 182.35 | 211 | 8480 | 206.9 | 54.56 | -46.88 | 16.81 | 43.45 | 41.03 | 45.23 | 28 | 15 | 11 | 26 | 37.65 | 92 | 80
2:14 | 1745 | 266.4 | 48.2 | 77.8 | 95 | 70 | 48.4 | 174 | 94.9 | 209.8 | 208 | 42.9 | 11.2 | 30 | 0.06 | 103.9 | 30.2 | 15.286 | 469.1 | 209 | 208.5 | 98.1 | 37 | 0.71 |  |  | 98.5 | 729 | 1.122 | -8 | 60.39 | 97 | 29 | 1.003 | 182.35 | 202 | 8820 | 207.24 | 54.66 | -47 | 16.88 | 43.54 | 40.94 | 45.23 | 28 | 15 | 11 | 26 | 37.65 | 90 | 80
2:14 | 1746 | 266.5 | 48.4 | 77.8 | 95 | 70 | 48.4 | 173.9 | 94.9 | 209.8 | 208 | 42.9 | 11.2 | 30 | 0.056 | 103.9 | 30.2 | 15.261 | 469.7 | 209.2 | 208.7 | 98.1 | 37 | 0.708 |  |  | 98.5 | 729.1 | 1.149 | -8 | 58.43 | 97 | 29 | 0.994 | 177.25 | 204 | 8990 | 209.5 | 56.54 | -47 | 16.94 | 43.38 | 41.07 | 45.23 | 28 | 15 | 11 | 26 | 37.65 | 89 | 80
2:14 | 1750 | 268 | 50 | 77.8 | 95 | 70 | 48.4 | 174 | 94.9 | 209.8 | 207.6 | 42.9 | 11.2 | 30 | 0.047 | 104 | 30.2 | 15.313 | 468.7 | 209.3 | 208.9 | 98.1 | 37 | 0.712 |  |  | 98.5 | 729.2 | 1.122 | -8 | 47.45 | 97 | 29 | 1.002 | 182.75 | 209 | 8550 | 209.5 | 54.78 | -47.12 | 16.94 | 43.38 | 41.07 | 45.23 | 28 | 15 | 11 | 26 | 37.65 | 95 | 82
2:14 | 1752 | 270.2 | 49.7 | 77.8 | 95 | 70 | 48.4 | 174 | 94.9 | 210 | 207.5 | 43 | 11.2 | 30 | 0.049 | 104 | 30.2 | 15.328 | 468.8 | 209.1 | 208.7 | 98.1 | 37.1 | 0.713 |  |  | 98.5 | 729.4 | 1.123 | -8 | 52.94 | 97 | 29 | 0.997 | 181.57 | 210 | 8800 | 209.82 | 53.92 | -46.75 | 16.88 | 43.56 | 40.95 | 45.33 | 28 | 15 | 11 | 26 | 37.65 | 93 | 79
2:14 | 1742 | 265.2 | 48.5 | 77.8 | 95 | 70 | 48.4 | 173.8 | 94.9 | 209.5 | 207.7 | 43 | 11.2 | 30 | 0.058 | 104 | 30.2 | 15.3 | 469.6 | 209 | 208.6 | 98.1 | 37.1 | 0.71 |  |  | 98.5 | 729.6 | 1.116 | -8 | 54.9 | 97 | 29 | 0.995 | 182.75 | 214 | 8040 | 209.18 | 55 | -47 | 16.88 | 43.48 | 41 | 45.44 | 28 | 15 | 11 | 26 | 37.65 | 91 | 82
2:14 | 1746 | 266.7 | 49 | 77.8 | 95 | 70 | 48.4 | 174 | 94.9 | 210 | 207.8 | 43 | 11.2 | 30 | 0.052 | 103.9 | 30.2 | 15.312 | 470 | 209.3 | 208.8 | 98.1 | 37.1 | 0.712 |  |  | 98.4 | 729.7 | 1.127 | -8 | 59.22 | 97 | 29 | 1.032 | 179.61 | 204 | 8290 | 206.9 | 54.37 | -47 | 17.12 | 43.32 | 41.08 | 45.33 | 28 | 15 | 11 | 26 | 37.65 | 88 | 78
2:14 | 1749 | 267 | 49.3 | 77.8 | 95 | 70 | 48.4 | 174 | 94.9 | 209.9 | 207.8 | 43 | 11.2 | 30 | 0.052 | 104 | 30.2 | 15.339 | 469.6 | 209.3 | 208.9 | 98.1 | 37.1 | 0.711 |  |  | 98.4 | 729.9 | 1.126 | -8 | 52.55 | 97 | 29 | 0.987 | 182.75 | 214 | 9070 | 208.51 | 53.69 | -46.81 | 17 | 43.52 | 40.95 | 45.33 | 28 | 15 | 11 | 26 | 37.65 | 94 | 79
2:14 | 1748 | 268.5 | 48.7 | 77.8 | 95 | 70 | 48.4 | 173.9 | 94.9 | 209.8 | 207.8 | 43 | 11.2 | 30 | 0.054 | 104 | 30.2 | 15.325 | 470.7 | 209.2 | 208.7 | 98.1 | 37.1 | 0.712 |  |  | 98.5 | 730.1 | 1.122 | -8 | 57.65 | 97 | 29 | 0.999 | 182.35 | 204 | 8380 | 206.58 | 54.14 | -46.94 | 17 | 43.2 | 41.05 | 45.23 | 28 | 15 | 11 | 26 | 37.65 | 94 | 82
2:14 | 1751 | 267.2 | 50.1 | 77.8 | 95 | 70 | 48.4 | 173.6 | 94.9 | 209.4 | 207.6 | 43 | 11.2 | 30 | 0.059 | 104 | 30.2 | 15.25 | 471.9 | 208.8 | 208.3 | 98.1 | 37.1 | 0.711 |  |  | 98.5 | 730.2 | 1.123 | -8 | 58.82 | 97 | 29 | 1.02 | 178.82 | 202 | 9800 | 206.58 | 54.85 | -47.06 | 16.88 | 43.58 | 41.02 | 45.33 | 28 | 15 | 11 | 26 | 37.65 | 97 | 81
2:14 | 1755 | 270.8 | 49.8 | 77.8 | 95 | 70 | 48.4 | 173.7 | 94.9 | 209.6 | 207.7 | 43 | 11.2 | 30 | 0.045 | 104 | 30.2 | 15.199 | 471.9 | 209.1 | 208.6 | 98.1 | 37.1 | 0.715 |  |  | 98.5 | 730.2 | 1.122 | -8 | 59.22 | 97 | 29 | 0.997 | 181.96 | 211 | 8510 | 208.19 | 52.85 | -47.19 | 17.19 | 43.39 | 40.97 | 45.33 | 28 | 15 | 11 | 26 | 37.65 | 91 | 83
2:14 | 1754 | 272.3 | 49.7 | 77.8 | 95 | 70 | 48.4 | 173.8 | 94.9 | 209.8 | 207.3 | 43 | 11.2 | 30 | 0.041 | 104.1 | 30.2 | 15.266 | 471.3 | 209 | 208.5 | 98.1 | 37.1 | 0.716 |  |  | 98.4 | 730.2 | 1.126 | -8 | 51.37 | 97 | 29 | 0.999 | 181.96 | 204 | 7940 | 209.5 | 54.05 | -47.12 | 17.12 | 43.21 | 40.9 | 45.44 | 28 | 15 | 11 | 26 | 37.65 | 92 | 80
2:14 | 1741 | 266.8 | 47.6 | 77.8 | 95 | 70 | 48.4 | 173.4 | 94.9 | 209.1 | 207.2 | 43 | 11.2 | 30 | 0.055 | 104 | 30.2 | 15.306 | 471.4 | 208.6 | 208.1 | 98.1 | 37.1 | 0.712 |  |  | 98.4 | 730.2 | 1.127 | -8 | 51.37 | 97 | 29 | 0.989 | 181.96 | 211 | 8750 | 209.5 | 54.1 | -47 | 17.12 | 43.43 | 40.99 | 45.44 | 28 | 15 | 11 | 26 | 37.65 | 92 | 82
2:14 | 1746 | 266.6 | 48.4 | 77.8 | 94.9 | 70 | 48.4 | 173.2 | 94.9 | 208.9 | 207.4 | 43 | 11.2 | 30 | 0.056 | 104 | 30.2 | 15.258 | 471.2 | 208.6 | 208.1 | 98.1 | 37.1 | 0.711 |  |  | 98.4 | 730.2 | 1.126 | -8 | 58.43 | 97 | 30 | 1.01 | 181.96 | 202 | 9430 | 209.82 | 53.73 | -47.06 | 16.75 | 43.25 | 40.77 | 45.44 | 28 | 15 | 11 | 26 | 37.65 | 92 | 78
2:14 | 1747 | 266.5 | 49.2 | 77.8 | 95 | 70 | 48.4 | 173.1 | 94.9 | 208.8 | 207.6 | 43 | 11.2 | 30 | 0.059 | 104 | 30.2 | 15.226 | 471.8 | 208.7 | 208.3 | 98.1 | 37.1 | 0.712 |  |  | 98.4 | 730.2 | 1.122 | -8 | 56.86 | 97 | 29 | 1.034 | 180 | 213 | 9510 | 206.26 | 53.52 | -46.81 | 16.81 | 43.48 | 40.79 | 45.33 | 28 | 15 | 11 | 26 | 37.65 | 92 | 83
2:14 | 1749 | 266.6 | 49.7 | 77.8 | 95 | 70 | 48.4 | 173.2 | 94.9 | 208.9 | 207.8 | 43 | 11.2 | 30 | 0.052 | 104 | 30.2 | 15.248 | 472 | 209.1 | 208.6 | 98.1 | 37.1 | 0.714 |  |  | 98.4 | 730.2 | 1.122 | -8 | 53.33 | 97 | 29 | 1.004 | 181.57 | 202 | 8460 | 207.57 | 54.19 | -47 | 17.06 | 43.52 | 40.93 | 45.33 | 28 | 15 | 11 | 26 | 37.65 | 88 | 78
2:14 | 1756 | 270.8 | 49.4 | 77.8 | 95 | 70 | 48.4 | 173.4 | 94.9 | 209.3 | 207.8 | 43 | 11.2 | 30 | 0.042 | 104 | 30.2 | 15.288 | 471.3 | 209.5 | 209 | 98.1 | 37 | 0.718 |  |  | 98.5 | 730.2 | 1.136 | -8 | 51.76 | 97 | 29 | 0.993 | 178.04 | 212 | 8090 | 208.51 | 53.05 | -47 | 17.06 | 43.37 | 40.93 | 45.44 | 28 | 15 | 11 | 26 | 37.65 | 94 | 83
2:14 | 1753 | 270.4 | 50.2 | 77.8 | 95 | 70 | 48.4 | 173.5 | 94.9 | 209.3 | 207.9 | 43.1 | 11.2 | 30 | 0.045 | 104 | 30.2 | 15.343 | 471.4 | 209.3 | 208.9 | 98.1 | 37 | 0.719 |  |  | 98.5 | 730.1 | 1.124 | -8 | 53.33 | 97 | 29 | 0.991 | 182.35 | 204 | 8820 | 206.26 | 53.85 | -46.88 | 16.88 | 43.48 | 40.92 | 45.44 | 28 | 15 | 11 | 26 | 37.65 | 87 | 80
2:14 | 1745 | 268 | 48.7 | 77.8 | 95 | 70 | 48.4 | 173.4 | 94.9 | 209.1 | 207.9 | 43.1 | 11.2 | 30 | 0.055 | 104 | 30.2 | 15.39 | 473 | 209.1 | 208.7 | 98.1 | 37 | 0.717 |  |  | 98.5 | 730 | 1.121 | -8 | 60 | 97 | 29 | 0.998 | 183.14 | 214 | 8360 | 208.19 | 54.78 | -46.94 | 17 | 43.4 | 40.79 | 45.55 | 28 | 15 | 11 | 26 | 37.65 | 90 | 80
2:14 | 1751 | 268.4 | 49.3 | 77.8 | 95 | 70 | 48.4 | 173.2 | 94.9 | 209 | 207.6 | 43 | 11.2 | 30 | 0.064 | 103.9 | 30.2 | 15.303 | 473.5 | 208.7 | 208.2 | 98.1 | 37.1 | 0.716 |  |  | 98.4 | 730 | 1.12 | -8 | 60.39 | 97 | 29 | 0.997 | 180.78 | 201 | 9360 | 204.97 | 54.59 | -46.94 | 16.81 | 43.43 | 40.93 | 45.44 | 28 | 15 | 11 | 26 | 37.65 | 91 | 81
2:14 | 1735 | 262.3 | 47.1 | 77.8 | 95 | 70 | 48.4 | 173 | 94.9 | 208.6 | 207.3 | 43 | 11.2 | 30 | 0.074 | 103.9 | 30.2 | 15.19 | 473 | 208.4 | 207.9 | 98.1 | 37.1 | 0.71 |  |  | 98.4 | 729.9 | 1.133 | -8 | 60 | 97 | 29 | 0.989 | 181.96 | 214 | 8750 | 209.5 | 56.3 | -46.88 | 16.81 | 43.45 | 41.07 | 45.33 | 28 | 15 | 11 | 26 | 37.65 | 90 | 81
2:14 | 1750 | 265.8 | 49.3 | 77.8 | 95 | 70 | 48.4 | 173.9 | 94.9 | 209.8 | 207.7 | 42.9 | 11.2 | 30 | 0.064 | 103.9 | 30.2 | 15.1 | 470.9 | 208.7 | 208.2 | 98.1 | 37.1 | 0.713 |  |  | 98.4 | 729.9 | 1.126 | -8 | 60.39 | 97 | 29 | 1.003 | 182.75 | 202 | 9730 | 207.24 | 55.48 | -47.12 | 16.94 | 43.56 | 41.09 | 45.23 | 28 | 15 | 11 | 26 | 37.65 | 94 | 83
2:14 | 1757 | 270.8 | 50.1 | 77.8 | 95 | 70 | 48.4 | 174.6 | 94.9 | 210.8 | 207.7 | 42.9 | 11.2 | 30 | 0.05 | 104 | 30.2 | 15.135 | 470.6 | 209.1 | 208.6 | 98.1 | 37.1 | 0.721 |  |  | 98.4 | 729.9 | 1.13 | -8 | 52.55 | 97 | 29 | 0.995 | 182.35 | 212 | 8410 | 208.19 | 53.78 | -46.94 | 17.31 | 43.33 | 40.84 | 45.23 | 28 | 15 | 11 | 26 | 37.65 | 91 | 80
2:14 | 1753 | 271.8 | 49.1 | 77.8 | 95 | 70 | 48.4 | 174.9 | 94.9 | 211 | 207.3 | 43 | 11.2 | 30 | 0.042 | 104 | 30.2 | 15.271 | 467.1 | 209 | 208.6 | 98.1 | 37.1 | 0.72 |  |  | 98.4 | 729.8 | 1.129 | -8 | 49.8 | 97 | 29 | 0.993 | 182.35 | 212 | 8990 | 206.9 | 53.96 | -47.12 | 17.31 | 43.08 | 41.06 | 45.33 | 28 | 15 | 11 | 26 | 37.25 | 94 | 79
2:14 | 1742 | 266 | 48.4 | 77.8 | 95 | 70 | 48.4 | 174.5 | 94.9 | 210.4 | 207.6 | 43 | 11.2 | 30 | 0.058 | 104 | 30.2 | 15.36 | 467.4 | 208.9 | 208.5 | 98.1 | 37.1 | 0.715 |  |  | 98.4 | 729.7 | 1.129 | -8 | 56.08 | 97 | 29 | 0.985 | 181.96 | 202 | 8160 | 207.24 | 54.58 | -46.75 | 16.94 | 43.55 | 40.88 | 45.44 | 28 | 15 | 11 | 26 | 37.65 | 93 | 79
2:14 | 1746 | 266.7 | 48.4 | 77.8 | 95 | 70 | 48.4 | 174.3 | 94.9 | 210.2 | 207.7 | 43 | 11.2 | 30 | 0.058 | 104 | 30.2 | 15.339 | 467.7 | 208.9 | 208.4 | 98.1 | 37.1 | 0.716 |  |  | 98.4 | 729.8 | 1.123 | -8 | 58.82 | 97 | 29 | 0.995 | 182.35 | 211 | 8870 | 209.82 | 54.55 | -46.88 | 16.69 | 43.55 | 41.11 | 45.33 | 28 | 15 | 11 | 26 | 37.65 | 92 | 80
2:14 | 1749 | 268.2 | 48.9 | 77.8 | 95 | 70 | 48.4 | 174.3 | 94.9 | 210.3 | 207.8 | 43 | 11.2 | 30 | 0.054 | 104 | 30.2 | 15.289 | 467.8 | 209 | 208.5 | 98.1 | 37.1 | 0.717 |  |  | 98.5 | 729.9 | 1.125 | -8 | 54.9 | 97 | 29 | 0.993 | 182.35 | 202 | 9290 | 206.26 | 55.58 | -47 | 17.06 | 43.49 | 40.91 | 45.33 | 28 | 15 | 11 | 26 | 37.65 | 91 | 81
2:14 | 1748 | 266.6 | 49.6 | 77.8 | 94.9 | 70 | 48.4 | 174.2 | 94.9 | 210.2 | 208 | 43 | 11.2 | 30 | 0.054 | 104 | 30.2 | 15.32 | 468.6 | 209.3 | 208.8 | 98.1 | 37.1 | 0.715 |  |  | 98.5 | 729.9 | 1.14 | -8 | 59.61 | 97 | 29 | 0.988 | 183.14 | 203 | 8850 | 208.19 | 55.47 | -46.75 | 17.12 | 43.55 | 40.84 | 45.33 | 28 | 15 | 11 | 26 | 37.65 | 87 | 77
2:14 | 1750 | 269.2 | 48.7 | 77.8 | 94.9 | 70 | 48.4 | 174.2 | 94.9 | 210.1 | 208 | 43 | 11.2 | 30 | 0.054 | 104 | 30.2 | 15.318 | 467.2 | 209.2 | 208.8 | 98.1 | 37.1 | 0.718 |  |  | 98.5 | 729.8 | 1.118 | -8 | 57.65 | 97 | 29 | 0.99 | 182.35 | 214 | 8410 | 208.19 | 55.57 | -47 | 16.88 | 43.5 | 41.01 | 45.33 | 28 | 15 | 11 | 26 | 37.65 | 94 | 80
2:14 | 1747 | 266.6 | 48.5 | 77.8 | 94.9 | 70 | 48.4 | 174.3 | 94.9 | 210.3 | 208.3 | 43 | 11.2 | 30 | 0.056 | 104 | 30.2 | 15.323 | 467.3 | 209.5 | 209 | 98.1 | 37.1 | 0.715 |  |  | 98.5 | 729.8 | 1.13 | -8 | 59.61 | 97 | 29 | 0.995 | 183.92 | 204 | 8290 | 206.58 | 54.34 | -47.06 | 17.06 | 43.26 | 40.88 | 45.33 | 28 | 15 | 11 | 26 | 37.65 | 90 | 83
2:14 | 1748 | 269.6 | 48.4 | 77.8 | 95 | 70 | 48.4 | 174.4 | 94.9 | 210.5 | 208.2 | 43 | 11.2 | 30 | 0.048 | 104.1 | 30.2 | 15.346 | 467.3 | 209.6 | 209.2 | 98.1 | 37.1 | 0.719 |  |  | 98.4 | 729.8 | 1.135 | -8 | 54.51 | 97 | 29 | 0.995 | 177.25 | 215 | 9850 | 208.51 | 54.75 | -46.88 | 17.12 | 43.46 | 41.05 | 45.44 | 28 | 15 | 11 | 26 | 37.65 | 90 | 81
2:14 | 1750 | 267.7 | 49.2 | 77.8 | 95 | 70 | 48.4 | 174.2 | 94.9 | 210.2 | 208.2 | 43 | 11.2 | 30 | 0.05 | 104.1 | 30.2 | 15.321 | 466.1 | 209.7 | 209.2 | 98.1 | 37 | 0.715 |  |  | 98.5 | 729.9 | 1.128 | -8 | 54.9 | 97 | 29 | 1.026 | 180 | 212 | 9120 | 208.19 | 55.65 | -47 | 16.94 | 43.49 | 40.97 | 45.44 | 28 | 15 | 11 | 26 | 37.65 | 97 | 83
2:14 | 1746 | 267.4 | 48.7 | 77.8 | 95 | 70 | 48.4 | 174 | 94.9 | 209.9 | 208.3 | 43 | 11.2 | 30 | 0.045 | 104.1 | 30.2 | 15.325 | 466.1 | 209.7 | 209.3 | 98.1 | 37 | 0.716 |  |  | 98.5 | 730 | 1.131 | -8 | 51.37 | 97 | 29 | 1.013 | 183.14 | 204 | 9360 | 209.5 | 53.63 | -47.06 | 17.12 | 43.42 | 40.81 | 45.55 | 28 | 15 | 11 | 26 | 37.65 | 91 | 81
2:14 | 1747 | 267 | 48.9 | 77.8 | 95 | 70 | 48.4 | 174 | 94.9 | 209.9 | 208 | 43 | 11.2 | 30 | 0.044 | 104.1 | 30.2 | 15.366 | 465.6 | 209.6 | 209.1 | 98.1 | 37 | 0.714 |  |  | 98.5 | 730.2 | 1.121 | -8 | 54.12 | 97 | 29 | 1.004 | 178.82 | 209 | 8260 | 209.5 | 54.26 | -47.06 | 16.94 | 43.51 | 40.97 | 45.55 | 28 | 15 | 11 | 26 | 37.65 | 90 | 81
2:14 | 1747 | 266.3 | 48.9 | 77.8 | 95 | 70 | 48.4 | 173.9 | 94.9 | 209.8 | 208.2 | 43.1 | 11.2 | 30 | 0.05 | 104 | 30.2 | 15.331 | 465.3 | 209.6 | 209.1 | 98.1 | 37 | 0.712 |  |  | 98.4 | 730.4 | 1.122 | -8 | 57.25 | 97 | 29 | 0.99 | 178.43 | 203 | 8290 | 206.9 | 52.46 | -46.94 | 17.06 | 43.36 | 40.86 | 45.55 | 28 | 15 | 11 | 26 | 37.65 | 88 | 83
2:14 | 1753 | 270.4 | 49 | 77.8 | 95 | 70 | 48.4 | 173.9 | 94.9 | 209.9 | 208.3 | 43.1 | 11.2 | 30 | 0.039 | 104.1 | 30.2 | 15.319 | 465.6 | 209.8 | 209.4 | 98.1 | 37 | 0.718 |  |  | 98.4 | 730.6 | 1.136 | -8 | 50.59 | 97 | 29 | 1.004 | 181.96 | 214 | 8920 | 208.83 | 54.16 | -47.19 | 16.94 | 43.34 | 41 | 45.55 | 28 | 15 | 11 | 26 | 37.65 | 93 | 79
2:14 | 1753 | 269.8 | 49.3 | 77.8 | 95 | 70 | 48.4 | 173.7 | 94.9 | 209.6 | 208.5 | 43.1 | 11.2 | 30 | 0.037 | 104.1 | 30.2 | 15.396 | 464.7 | 210 | 209.5 | 98.1 | 37 | 0.717 |  |  | 98.4 | 730.6 | 1.118 | -8 | 54.9 | 97 | 29 | 0.994 | 183.53 | 204 | 8190 | 209.18 | 54.01 | -46.94 | 16.94 | 43.3 | 40.74 | 45.55 | 28 | 15 | 11 | 26 | 37.65 | 97 | 73
2:14 | 1747 | 268 | 49.2 | 77.8 | 95 | 70 | 48.4 | 173.5 | 94.9 | 209.2 | 208 | 43.1 | 11.2 | 30 | 0.04 | 104 | 30.2 | 15.472 | 466.9 | 209.6 | 209.2 | 98.1 | 37 | 0.714 |  |  | 98.4 | 730.7 | 1.127 | -8 | 47.45 | 97 | 29 | 1.007 | 182.35 | 211 | 7970 | 208.83 | 54.29 | -47.25 | 16.94 | 43.5 | 40.81 | 45.55 | 28 | 15 | 11 | 26 | 37.65 | 95 | 81
2:14 | 1751 | 269 | 49.7 | 77.8 | 95 | 70 | 48.4 | 173.3 | 94.9 | 209.1 | 207.8 | 43.1 | 11.3 | 30 | 0.047 | 104 | 30.2 | 15.4 | 466 | 209.2 | 208.7 | 98.1 | 37 | 0.713 |  |  | 98.4 | 730.8 | 1.125 | -8 | 56.86 | 97 | 29 | 0.999 | 180.78 | 212 | 8120 | 208.51 | 53.56 | -47 | 16.75 | 43.51 | 40.9 | 45.55 | 28 | 15 | 11 | 26 | 37.65 | 96 | 86
2:14 | 1750 | 267.9 | 48.8 | 77.8 | 95 | 70 | 48.4 | 173.4 | 94.9 | 209.1 | 207.9 | 43.1 | 11.3 | 30 | 0.053 | 104 | 30.2 | 15.316 | 466 | 209.1 | 208.6 | 98.1 | 37 | 0.71 |  |  | 98.4 | 730.9 | 1.121 | -8 | 55.69 | 97 | 29 | 1.009 | 182.75 | 202 | 8900 | 207.24 | 53.62 | -47.12 | 16.94 | 43.27 | 40.99 | 45.55 | 28 | 15 | 11 | 26 | 37.65 | 91 | 87
2:14 | 1747 | 269.2 | 48.3 | 77.8 | 95 | 70 | 48.4 | 173.4 | 94.9 | 209.2 | 207.8 | 43.1 | 11.3 | 30 | 0.049 | 104 | 30.2 | 15.286 | 466.1 | 209.1 | 208.7 | 98.1 | 37 | 0.712 |  |  | 98.4 | 730.9 | 1.116 | -8 | 55.69 | 97 | 29 | 0.994 | 182.35 | 214 | 9460 | 209.82 | 52.08 | -46.94 | 17 | 43.6 | 41.06 | 45.44 | 28 | 15 | 11 | 26 | 37.65 | 95 | 77
2:14 | 1752 | 268.2 | 49.5 | 77.8 | 95 | 70 | 48.4 | 173.2 | 94.9 | 208.9 | 207.9 | 43.1 | 11.3 | 30 | 0.054 | 104 | 30.2 | 15.33 | 466.2 | 209.1 | 208.6 | 98.1 | 37 | 0.71 |  |  | 98.4 | 730.9 | 1.121 | -8 | 56.86 | 97 | 29 | 0.992 | 182.75 | 203 | 8800 | 209.18 | 53.63 | -47 | 17 | 43.54 | 40.95 | 45.44 | 28 | 15 | 11 | 26 | 37.65 | 93 | 77
2:14 | 1747 | 267.6 | 48 | 77.8 | 95 | 70 | 48.4 | 174 | 94.9 | 210.2 | 207.9 | 43 | 11.3 | 30 | 0.054 | 104 | 30.2 | 15.363 | 466.6 | 209.1 | 208.6 | 98.1 | 37 | 0.709 |  |  | 98.4 | 730.9 | 1.119 | -8 | 52.55 | 97 | 29 | 0.989 | 182.75 | 202 | 7990 | 207.57 | 54.85 | -47 | 16.88 | 43.55 | 41.04 | 45.44 | 28 | 15 | 11 | 26 | 37.65 | 95 | 82
2:14 | 1747 | 267.5 | 48.3 | 77.8 | 95 | 70 | 48.4 | 173.7 | 94.9 | 209.4 | 207.9 | 43 | 11.3 | 30 | 0.052 | 104 | 30.2 | 15.373 | 466.4 | 209.2 | 208.7 | 98.1 | 37 | 0.709 |  |  | 98.4 | 730.9 | 1.133 | -8 | 54.12 | 97 | 29 | 1 | 179.61 | 211 | 8920 | 208.51 | 56.3 | -47 | 17 | 43.57 | 41.13 | 45.44 | 28 | 15 | 11 | 26 | 37.65 | 90 | 82
2:14 | 1744 | 265.4 | 48.5 | 77.8 | 95 | 70 | 48.4 | 173.5 | 94.9 | 209.2 | 207.7 | 43 | 11.3 | 30 | 0.06 | 104 | 30.2 | 15.343 | 466.3 | 208.9 | 208.4 | 98.1 | 37 | 0.706 |  |  | 98.4 | 730.9 | 1.12 | -8 | 60 | 97 | 29 | 0.988 | 182.35 | 202 | 7990 | 206.26 | 54.42 | -46.62 | 16.75 | 43.57 | 41.01 | 45.44 | 28 | 15 | 11 | 26 | 37.65 | 94 | 83
2:14 | 1748 | 267.2 | 48.6 | 77.8 | 95 | 70 | 48.4 | 173.4 | 94.9 | 209.1 | 207.9 | 43 | 11.3 | 30 | 0.055 | 104 | 30.2 | 15.334 | 466.6 | 209 | 208.5 | 98.1 | 37 | 0.709 |  |  | 98.4 | 731 | 1.127 | -8 | 59.61 | 97 | 29 | 1.009 | 182.35 | 214 | 9160 | 204.97 | 54.52 | -47 | 17.06 | 43.37 | 41.11 | 45.33 | 28 | 15 | 11 | 26 | 37.65 | 93 | 80
2:14 | 1747 | 265.8 | 48.9 | 77.8 | 95 | 70 | 48.4 | 173.2 | 94.9 | 208.8 | 208 | 43 | 11.3 | 30 | 0.053 | 104 | 30.2 | 15.31 | 466.9 | 209.2 | 208.7 | 98.1 | 37 | 0.707 |  |  | 98.5 | 731.1 | 1.123 | -8 | 58.04 | 97 | 29 | 0.99 | 181.96 | 204 | 8800 | 206.26 | 53.85 | -46.94 | 16.94 | 43.66 | 40.99 | 45.33 | 28 | 15 | 11 | 26 | 37.65 | 94 | 78
2:14 | 1752 | 268.4 | 49.5 | 77.8 | 95 | 70 | 48.4 | 173.3 | 94.9 | 209 | 207.9 | 43 | 11.3 | 30 | 0.052 | 104 | 30.2 | 15.264 | 466.4 | 209.2 | 208.7 | 98.1 | 37 | 0.709 |  |  | 98.4 | 731.2 | 1.122 | -8 | 54.9 | 97 | 29 | 1 | 176.47 | 214 | 9020 | 208.19 | 53.53 | -47.25 | 17 | 43.39 | 40.98 | 45.33 | 28 | 15 | 11 | 26 | 37.65 | 88 | 81
2:14 | 1748 | 267.3 | 49.2 | 77.8 | 95 | 70 | 48.3 | 173.2 | 94.9 | 208.9 | 207.9 | 43 | 11.3 | 30 | 0.052 | 104 | 30.2 | 15.284 | 466.5 | 209.1 | 208.6 | 98.1 | 37 | 0.707 |  |  | 98.4 | 731.2 | 1.128 | -8 | 59.22 | 97 | 29 | 1.002 | 182.75 | 202 | 9040 | 207.24 | 54.83 | -46.81 | 16.88 | 43.51 | 41.02 | 45.33 | 28 | 15 | 11 | 26 | 37.65 | 89 | 81
2:14 | 1744 | 265.2 | 47.9 | 77.8 | 95 | 70 | 48.3 | 173.1 | 94.9 | 208.8 | 208.2 | 43 | 11.3 | 30 | 0.053 | 104 | 30.2 | 15.307 | 466.4 | 209.4 | 208.9 | 98.1 | 37 | 0.705 |  |  | 98.4 | 731.3 | 1.126 | -8 | 60.39 | 97 | 29 | 0.991 | 183.14 | 203 | 7970 | 206.58 | 54.79 | -47.06 | 17.06 | 43.14 | 40.9 | 45.23 | 28 | 15 | 11 | 26 | 37.65 | 92 | 83
2:14 | 1745 | 264.9 | 48.5 | 77.8 | 95 | 70 | 48.3 | 172.9 | 94.9 | 208.5 | 208.3 | 43 | 11.3 | 30 | 0.054 | 104 | 30.2 | 15.308 | 466.2 | 209.5 | 209.1 | 98.1 | 37 | 0.707 |  |  | 98.4 | 731.5 | 1.122 | -8 | 57.65 | 97 | 29 | 0.997 | 183.14 | 212 | 8240 | 209.82 | 53.9 | -46.88 | 17.25 | 43.59 | 40.96 | 45.33 | 28 | 15 | 11 | 26 | 37.65 | 96 | 81
2:14 | 1746 | 264.9 | 49 | 77.8 | 95 | 70 | 48.3 | 172.8 | 94.9 | 208.5 | 208.5 | 43 | 11.3 | 30 | 0.054 | 104 | 30.2 | 15.297 | 466.9 | 209.7 | 209.2 | 98.1 | 37 | 0.708 |  |  | 98.4 | 731.6 | 1.121 | -8 | 57.65 | 97 | 29 | 1.007 | 183.53 | 215 | 9780 | 209.82 | 54.64 | -47 | 16.88 | 43.19 | 40.85 | 45.33 | 28 | 15 | 11 | 26 | 37.65 | 91 | 82
2:14 | 1746 | 265.7 | 48.9 | 77.8 | 95 | 70 | 48.3 | 173.1 | 94.9 | 208.7 | 208.3 | 43 | 11.3 | 30 | 0.048 | 104 | 30.2 | 15.349 | 467.6 | 209.7 | 209.3 | 98.1 | 37 | 0.708 |  |  | 98.5 | 731.8 | 1.124 | -8 | 54.51 | 97 | 29 | 0.995 | 182.75 | 213 | 8190 | 209.82 | 51.28 | -47.12 | 17.06 | 43.37 | 40.95 | 45.33 | 28 | 15 | 11 | 26 | 37.65 | 96 | 78
2:14 | 1757 | 271.4 | 49.8 | 77.8 | 95 | 70 | 48.3 | 173.4 | 94.9 | 209.3 | 208.1 | 43 | 11.3 | 30 | 0.038 | 104.1 | 30.2 | 15.373 | 467.4 | 209.6 | 209.1 | 98.1 | 37 | 0.712 |  |  | 98.5 | 731.9 | 1.131 | -8 | 57.65 | 97 | 29 | 1.004 | 183.14 | 203 | 8700 | 206.9 | 52.45 | -47.06 | 17.06 | 43.37 | 40.95 | 45.33 | 28 | 15 | 11 | 26 | 37.65 | 96 | 85
2:14 | 1748 | 268.5 | 48.7 | 77.8 | 95.1 | 70 | 48.3 | 173.6 | 95 | 209.3 | 207.6 | 43.1 | 11.3 | 30 | 0.048 | 104.1 | 30.2 | 15.441 | 466.2 | 209.1 | 208.6 | 98.1 | 37 | 0.709 |  |  | 98.5 | 731.9 | 1.123 | -8 | 56.47 | 97 | 29 | 0.992 | 182.35 | 210 | 8800 | 207.57 | 53.97 | -47 | 17 | 43.1 | 40.83 | 45.44 | 28 | 15 | 11 | 26 | 37.65 | 94 | 83
2:14 | 1743 | 265.6 | 48.5 | 77.8 | 95 | 70 | 48.3 | 173.2 | 95 | 208.8 | 207.8 | 43.1 | 11.3 | 30 | 0.055 | 104 | 30.2 | 15.42 | 466 | 209.1 | 208.6 | 98.1 | 37 | 0.705 |  |  | 98.5 | 731.8 | 1.127 | -8 | 58.43 | 97 | 29 | 0.999 | 182.35 | 202 | 8040 | 207.24 | 55.02 | -47 | 17.19 | 43.37 | 40.9 | 45.44 | 28 | 15 | 11 | 26 | 37.65 | 93 | 84
2:14 | 1746 | 267 | 47.7 | 77.8 | 95 | 70 | 48.4 | 173.1 | 94.9 | 208.8 | 208.1 | 43 | 11.3 | 30 | 0.051 | 104 | 30.2 | 15.38 | 466.1 | 209.3 | 208.8 | 98.1 | 37 | 0.706 |  |  | 98.4 | 731.8 | 1.123 | -8 | 56.47 | 97 | 29 | 0.996 | 182.75 | 203 | 8750 | 206.26 | 53.04 | -47 | 16.88 | 43.52 | 40.87 | 45.44 | 28 | 15 | 11 | 26 | 37.65 | 94 | 79
2:14 | 1745 | 264.5 | 48.3 | 77.8 | 95 | 70 | 48.4 | 172.8 | 94.9 | 208.3 | 208.2 | 43 | 11.3 | 30 | 0.058 | 104 | 30.2 | 15.309 | 466.3 | 209.3 | 208.8 | 98.1 | 37 | 0.704 |  |  | 98.4 | 731.9 | 1.128 | -8 | 54.12 | 97 | 29 | 0.989 | 182.75 | 214 | 9310 | 209.5 | 54.89 | -47 | 16.62 | 43.33 | 40.84 | 45.33 | 28 | 15 | 11 | 26 | 37.65 | 90 | 81
2:14 | 1745 | 264.3 | 48.6 | 77.8 | 95 | 70 | 48.4 | 172.7 | 94.9 | 208.2 | 208.4 | 43 | 11.3 | 30 | 0.061 | 104 | 30.2 | 15.281 | 465.9 | 209.5 | 209 | 98.1 | 37 | 0.703 |  |  | 98.4 | 732.1 | 1.128 | -8 | 60.39 | 97 | 29 | 1.016 | 183.53 | 204 | 8360 | 206.58 | 53.81 | -46.69 | 16.88 | 43.48 | 40.91 | 45.33 | 28 | 15 | 11 | 26 | 37.65 | 96 | 85
2:15 | 1746 | 266 | 48.4 | 77.8 | 95 | 70 | 48.4 | 173.3 | 94.9 | 209 | 208.2 | 43 | 11.3 | 30 | 0.058 | 104 | 30.2 | 15.304 | 466.1 | 209.4 | 208.9 | 98.1 | 37 | 0.704 |  |  | 98.4 | 732.2 | 1.127 | -8 | 57.65 | 97 | 29 | 1.013 | 180.39 | 214 | 8850 | 209.18 | 54.99 | -46.94 | 16.75 | 43.42 | 40.96 | 45.23 | 28 | 15 | 11 | 26 | 37.65 | 91 | 85
2:15 | 1745 | 264.4 | 48.7 | 77.8 | 95 | 70 | 48.4 | 173 | 94.9 | 208.5 | 208 | 42.9 | 11.3 | 30 | 0.065 | 104 | 30.2 | 15.295 | 464.6 | 209.1 | 208.6 | 98.1 | 37 | 0.703 |  |  | 98.4 | 732.4 | 1.126 | -8 | 57.65 | 97 | 29 | 0.999 | 182.75 | 202 | 8770 | 206.58 | 54.97 | -46.81 | 17.06 | 43.55 | 41.01 | 45.23 | 28 | 15 | 11 | 26 | 37.65 | 92 | 79
2:15 | 1749 | 266 | 48.9 | 77.8 | 95 | 70 | 48.4 | 172.9 | 94.9 | 208.6 | 207.9 | 42.9 | 11.3 | 30 | 0.062 | 104 | 30.2 | 15.259 | 465.5 | 208.9 | 208.5 | 98.1 | 37 | 0.703 |  |  | 98.4 | 732.6 | 1.124 | -8 | 58.82 | 97 | 29 | 1.003 | 182.75 | 211 | 8260 | 209.5 | 53.59 | -46.94 | 17.06 | 43.59 | 41.12 | 45.23 | 28 | 15 | 11 | 26 | 37.65 | 92 | 81
2:15 | 1747 | 266.1 | 48 | 77.8 | 95 | 70 | 48.4 | 173 | 94.9 | 208.6 | 207.8 | 42.9 | 11.3 | 30 | 0.062 | 104 | 30.2 | 15.282 | 465.5 | 208.9 | 208.4 | 98.1 | 37 | 0.704 |  |  | 98.4 | 732.7 | 1.124 | -8 | 58.04 | 97 | 29 | 0.991 | 181.57 | 202 | 8600 | 207.24 | 54.27 | -47 | 16.81 | 43.46 | 41.07 | 45.12 | 28 | 15 | 11 | 26 | 37.65 | 93 | 80
2:15 | 1745 | 263.6 | 48.4 | 77.8 | 95 | 70 | 48.4 | 172.7 | 94.9 | 208.2 | 207.6 | 42.9 | 11.3 | 30 | 0.068 | 103.9 | 30.2 | 15.274 | 465.5 | 208.7 | 208.2 | 98.1 | 37 | 0.701 |  |  | 98.5 | 732.8 | 1.125 | -8 | 60 | 97 | 29 | 0.998 | 182.35 | 211 | 7970 | 206.26 | 54.93 | -46.88 | 16.75 | 43.45 | 41.05 | 45.12 | 28 | 15 | 11 | 26 | 37.65 | 92 | 82
2:15 | 1751 | 266.1 | 49 | 77.8 | 95 | 70 | 48.4 | 172.8 | 94.9 | 208.4 | 207.6 | 42.9 | 11.3 | 30 | 0.06 | 104 | 30.2 | 15.216 | 465.4 | 208.8 | 208.3 | 98.1 | 37 | 0.702 |  |  | 98.4 | 732.9 | 1.111 | -8 | 60.39 | 97 | 29 | 1.014 | 181.96 | 203 | 8210 | 206.26 | 53.81 | -46.88 | 17.06 | 43.6 | 41.07 | 45.12 | 28 | 15 | 11 | 26 | 37.65 | 92 | 80
2:15 | 1750 | 267.7 | 48.9 | 77.8 | 95 | 70 | 48.4 | 173.1 | 94.9 | 208.8 | 207.5 | 42.9 | 11.3 | 30 | 0.058 | 104 | 30.2 | 15.269 | 465.5 | 208.7 | 208.2 | 98.1 | 37 | 0.704 |  |  | 98.4 | 732.9 | 1.122 | -8 | 58.43 | 97 | 29 | 0.993 | 182.35 | 213 | 9360 | 209.18 | 53.84 | -46.94 | 16.88 | 43.49 | 41.06 | 45.12 | 28 | 15 | 11 | 26 | 37.65 | 95 | 79
2:15 | 1755 | 269.4 | 49.8 | 77.8 | 94.9 | 70 | 48.4 | 173.3 | 94.9 | 209.1 | 207.5 | 42.9 | 11.3 | 30 | 0.053 | 104 | 30.2 | 15.327 | 465.5 | 208.7 | 208.2 | 98.1 | 37 | 0.705 |  |  | 98.5 | 732.8 | 1.116 | -8 | 58.43 | 97 | 29 | 1 | 182.75 | 203 | 9480 | 207.57 | 54.2 | -46.94 | 17.06 | 43.46 | 41.02 | 45.12 | 28 | 15 | 11 | 26 | 37.65 | 90 | 79
2:15 | 1757 | 271.2 | 49.9 | 77.8 | 94.9 | 70 | 48.4 | 173.7 | 94.9 | 209.6 | 207.4 | 42.9 | 11.3 | 30 | 0.051 | 104.1 | 30.2 | 15.333 | 465.9 | 208.7 | 208.2 | 98.1 | 37 | 0.707 |  |  | 98.5 | 732.6 | 1.123 | -8 | 57.65 | 97 | 29 | 1.008 | 182.35 | 211 | 8410 | 209.18 | 52.76 | -47.19 | 17.06 | 43.25 | 41.05 | 45.23 | 28 | 15 | 11 | 26 | 37.65 | 92 | 82
2:15 | 1747 | 267 | 48.2 | 77.8 | 94.9 | 70 | 48.4 | 173.7 | 95 | 209.6 | 207.2 | 42.9 | 11.3 | 30 | 0.053 | 104 | 30.2 | 15.375 | 467.1 | 208.4 | 207.9 | 98.1 | 37 | 0.703 |  |  | 98.4 | 732.4 | 1.124 | -8 | 58.43 | 97 | 29 | 1.028 | 178.82 | 203 | 8970 | 204.65 | 54.26 | -46.88 | 17.06 | 43.68 | 41.05 | 45.23 | 28 | 15 | 11 | 26 | 37.65 | 94 | 80
2:15 | 1752 | 268.1 | 49.5 | 77.8 | 94.9 | 70 | 48.4 | 173.4 | 95 | 209.2 | 207.6 | 42.9 | 11.4 | 30 | 0.047 | 104 | 30.2 | 15.285 | 466.9 | 208.8 | 208.3 | 98.1 | 37 | 0.703 |  |  | 98.4 | 732.2 | 1.131 | -8 | 56.86 | 97 | 29 | 0.988 | 182.75 | 214 | 8310 | 209.82 | 54.9 | -47.19 | 17.12 | 43.54 | 41.12 | 45.23 | 28 | 15 | 11 | 26 | 37.65 | 88 | 85
2:15 | 1753 | 268.5 | 49.7 | 77.8 | 94.9 | 70 | 48.4 | 173.3 | 94.9 | 209 | 207.7 | 42.9 | 11.3 | 30 | 0.043 | 104 | 30.2 | 15.311 | 465.5 | 209.1 | 208.6 | 98.1 | 37 | 0.705 |  |  | 98.4 | 732 | 1.117 | -8 | 50.59 | 97 | 29 | 0.995 | 183.14 | 211 | 8160 | 206.9 | 53.06 | -47 | 17 | 43.59 | 40.9 | 45.23 | 28 | 15 | 11 | 26 | 37.65 | 84 | 82
2:15 | 1749 | 268.1 | 49 | 77.8 | 94.9 | 70 | 48.4 | 173.2 | 94.9 | 208.9 | 207.9 | 42.9 | 11.3 | 30 | 0.046 | 104.1 | 30.2 | 15.364 | 466 | 209.2 | 208.8 | 98.1 | 37 | 0.706 |  |  | 98.4 | 731.8 | 1.128 | -8 | 58.04 | 97 | 29 | 1.003 | 183.14 | 203 | 8870 | 207.89 | 54.88 | -46.94 | 16.75 | 43.51 | 40.99 | 45.33 | 28 | 15 | 11 | 26 | 37.65 | 89 | 82
2:15 | 1748 | 267.2 | 48.6 | 77.8 | 94.9 | 70 | 48.4 | 173 | 94.9 | 208.7 | 208.1 | 42.9 | 11.3 | 30 | 0.049 | 104.1 | 30.2 | 15.404 | 465.8 | 209.3 | 208.9 | 98.1 | 37 | 0.706 |  |  | 98.4 | 731.7 | 1.134 | -8 | 56.47 | 97 | 29 | 0.991 | 178.43 | 214 | 8330 | 209.82 | 54.12 | -47 | 16.94 | 43.44 | 40.88 | 45.33 | 28 | 15 | 11 | 26 | 37.65 | 94 | 79
2:15 | 1756 | 269.5 | 50.2 | 77.8 | 95 | 70 | 48.4 | 173.2 | 94.9 | 208.9 | 208.1 | 42.9 | 11.4 | 30 | 0.042 | 104.1 | 30.2 | 15.405 | 464.4 | 209.5 | 209 | 98.1 | 37 | 0.709 |  |  | 98.4 | 731.6 | 1.122 | -8 | 52.55 | 97 | 29 | 0.993 | 183.53 | 204 | 8900 | 206.9 | 54.19 | -46.88 | 17.38 | 43.21 | 41.01 | 45.33 | 28 | 15 | 11 | 26 | 37.65 | 96 | 84
2:15 | 1754 | 271.4 | 49.9 | 77.8 | 95 | 70 | 48.4 | 173.4 | 94.9 | 209.2 | 207.8 | 43 | 11.4 | 30 | 0.035 | 104.1 | 30.2 | 15.453 | 463.6 | 209.5 | 209 | 98.1 | 37 | 0.713 |  |  | 98.5 | 731.5 | 1.129 | -8 | 48.63 | 97 | 29 | 1.003 | 183.14 | 210 | 8730 | 209.5 | 53.12 | -47.06 | 17 | 43.37 | 40.9 | 45.44 | 28 | 15 | 11 | 26 | 37.65 | 95 | 78
2:15 | 1746 | 267.7 | 48.4 | 77.8 | 95 | 70 | 48.4 | 173 | 95 | 208.7 | 207.8 | 43 | 11.4 | 30 | 0.046 | 104 | 30.2 | 15.475 | 464.8 | 209.1 | 208.6 | 98.1 | 37 | 0.71 |  |  | 98.5 | 731.4 | 1.127 | -8 | 59.61 | 97 | 29 | 0.999 | 182.35 | 211 | 8970 | 209.82 | 54.97 | -47 | 17 | 43.25 | 40.82 | 45.55 | 28 | 15 | 11 | 26 | 37.65 | 93 | 81
2:15 | 1753 | 268.9 | 49.5 | 77.8 | 95 | 70 | 48.4 | 172.9 | 95 | 208.7 | 208 | 43 | 11.4 | 30 | 0.046 | 104 | 30.2 | 15.404 | 465.3 | 209.3 | 208.8 | 98.1 | 37 | 0.711 |  |  | 98.5 | 731.4 | 1.14 | -8 | 56.86 | 97 | 29 | 0.995 | 181.96 | 203 | 7870 | 206.58 | 54.92 | -46.94 | 17 | 43.48 | 40.93 | 45.44 | 28 | 15 | 11 | 26 | 37.65 | 95 | 80
2:15 | 1751 | 270.3 | 48.5 | 77.8 | 95.1 | 70 | 48.4 | 173.2 | 95 | 208.9 | 208 | 43 | 11.4 | 30 | 0.044 | 104 | 30.2 | 15.353 | 464.5 | 209.4 | 208.9 | 98.1 | 37 | 0.713 |  |  | 98.5 | 731.4 | 1.123 | -8 | 54.12 | 97 | 29 | 0.993 | 183.14 | 204 | 8290 | 206.58 | 53.74 | -46.94 | 16.81 | 43.18 | 41.01 | 45.44 | 28 | 15 | 11 | 26 | 37.65 | 91 | 84
2:15 | 1748 | 268.3 | 48.1 | 77.8 | 95.1 | 70 | 48.4 | 173 | 95 | 208.7 | 208.1 | 43 | 11.4 | 30 | 0.049 | 104 | 30.2 | 15.345 | 464.2 | 209.3 | 208.8 | 98.1 | 37 | 0.712 |  |  | 98.5 | 731.3 | 1.122 | -8 | 58.43 | 97 | 29 | 1.009 | 182.35 | 202 | 9510 | 207.57 | 54.96 | -46.88 | 16.88 | 43.5 | 40.88 | 45.44 | 28 | 15 | 11 | 26 | 37.65 | 90 | 81
2:15 | 1753 | 268.9 | 49.3 | 77.8 | 95 | 70 | 48.4 | 173 | 95 | 208.6 | 208.1 | 43 | 11.4 | 30 | 0.05 | 104 | 30.2 | 15.323 | 464 | 209.4 | 208.9 | 98.1 | 37 | 0.712 |  |  | 98.5 | 731.2 | 1.122 | -8 | 54.12 | 97 | 29 | 0.99 | 182.75 | 212 | 8920 | 208.83 | 54.75 | -46.94 | 16.81 | 43.51 | 40.97 | 45.44 | 28 | 15 | 11 | 26 | 37.65 | 93 | 82
2:15 | 1747 | 267.7 | 48.2 | 77.8 | 95 | 70 | 48.4 | 173 | 95 | 208.6 | 208.2 | 43 | 11.4 | 30 | 0.051 | 104 | 30.2 | 15.366 | 465.5 | 209.4 | 209 | 98.1 | 37 | 0.71 |  |  | 98.4 | 731.2 | 1.147 | -8 | 58.43 | 97 | 29 | 0.991 | 182.75 | 203 | 8430 | 206.9 | 54.73 | -47.12 | 16.94 | 43.37 | 40.9 | 45.44 | 28 | 15 | 11 | 26 | 37.65 | 93 | 79
2:15 | 1746 | 266.1 | 48.6 | 77.8 | 95 | 70 | 48.4 | 172.8 | 95 | 208.3 | 207.9 | 43 | 11.4 | 30 | 0.056 | 104 | 30.2 | 15.389 | 466.2 | 209.1 | 208.6 | 98.1 | 37 | 0.706 |  |  | 98.5 | 731.1 | 1.124 | -8 | 57.65 | 97 | 29 | 0.986 | 182.35 | 214 | 9020 | 209.82 | 54.52 | -46.69 | 16.88 | 43.47 | 40.98 | 45.44 | 28 | 15 | 11 | 26 | 37.65 | 93 | 83
2:15 | 1744 | 264.5 | 48 | 77.8 | 95 | 70 | 48.4 | 172.8 | 95 | 208.3 | 208.1 | 43 | 11.4 | 30 | 0.056 | 104 | 30.2 | 15.333 | 466.4 | 209.2 | 208.7 | 98.1 | 37 | 0.706 |  |  | 98.5 | 731.1 | 1.124 | -8 | 60 | 97 | 29 | 1.028 | 182.75 | 204 | 8600 | 206.58 | 55.35 | -47 | 16.94 | 43.53 | 41.06 | 45.33 | 28 | 15 | 11 | 26 | 38.04 | 93 | 79
2:15 | 1744 | 264.5 | 48.6 | 77.8 | 95 | 70 | 48.4 | 172.7 | 95 | 208.3 | 208.3 | 42.9 | 11.4 | 30 | 0.051 | 104 | 30.2 | 15.273 | 466.6 | 209.6 | 209.2 | 98.1 | 37 | 0.708 |  |  | 98.5 | 731.2 | 1.129 | -8 | 50.2 | 97 | 29 | 0.987 | 183.53 | 215 | 8800 | 208.83 | 54.38 | -46.81 | 17.06 | 43.56 | 40.99 | 45.33 | 28 | 15 | 11 | 26 | 37.65 | 90 | 82
2:15 | 1751 | 268 | 49.2 | 77.8 | 95 | 70 | 48.4 | 172.8 | 95 | 208.6 | 208.2 | 42.9 | 11.4 | 30 | 0.041 | 104.1 | 30.2 | 15.327 | 465.4 | 209.8 | 209.4 | 98.1 | 37 | 0.709 |  |  | 98.5 | 731.3 | 1.134 | -8 | 54.9 | 97 | 29 | 0.991 | 182.75 | 203 | 8920 | 209.82 | 53.02 | -47.06 | 16.94 | 43.55 | 41.02 | 45.33 | 28 | 15 | 11 | 26 | 37.65 | 91 | 78
2:15 | 1748 | 267.5 | 48.7 | 77.8 | 95 | 70 | 48.4 | 173 | 95 | 208.7 | 208.4 | 43 | 11.4 | 30 | 0.043 | 104.1 | 30.2 | 15.383 | 464.6 | 209.8 | 209.3 | 98.1 | 37 | 0.709 |  |  | 98.5 | 731.4 | 1.123 | -8 | 56.86 | 97 | 29 | 1.006 | 182.75 | 204 | 7970 | 209.18 | 53.88 | -47 | 16.88 | 43.51 | 41.1 | 45.44 | 28 | 15 | 11 | 26 | 37.65 | 94 | 87
2:15 | 1753 | 270.5 | 49.3 | 77.8 | 95.1 | 70 | 48.4 | 173.2 | 95 | 209 | 208.4 | 43 | 11.4 | 30 | 0.042 | 104.1 | 30.2 | 15.437 | 465.3 | 209.7 | 209.3 | 98.1 | 37 | 0.711 |  |  | 98.5 | 731.5 | 1.132 | -8 | 52.94 | 97 | 29 | 1.006 | 183.14 | 212 | 8680 | 208.83 | 53.85 | -46.88 | 17.12 | 43.5 | 40.94 | 45.44 | 28 | 15 | 11 | 26 | 37.65 | 91 | 85
2:15 | 1744 | 266.5 | 48.1 | 77.8 | 95.1 | 70 | 48.4 | 173 | 95 | 208.6 | 208.2 | 43 | 11.4 | 30 | 0.047 | 104 | 30.2 | 15.46 | 465.5 | 209.5 | 209 | 98.1 | 37 | 0.71 |  |  | 98.5 | 731.5 | 1.123 | -8 | 59.22 | 97 | 29 | 0.991 | 182.75 | 203 | 8480 | 206.26 | 54.43 | -46.88 | 16.94 | 43.18 | 41.05 | 45.44 | 28 | 15 | 11 | 26 | 37.65 | 92 | 81
2:15 | 1750 | 265.8 | 49.4 | 77.8 | 95 | 70 | 48.4 | 172.8 | 95 | 208.3 | 208.5 | 43 | 11.4 | 30 | 0.054 | 104 | 30.2 | 15.341 | 464.6 | 209.7 | 209.2 | 98.1 | 37 | 0.709 |  |  | 98.5 | 731.7 | 1.136 | -8 | 60 | 97 | 29 | 0.995 | 183.14 | 215 | 9380 | 209.82 | 54.31 | -46.94 | 16.94 | 43.52 | 40.94 | 45.44 | 28 | 15 | 11 | 26 | 37.65 | 95 | 80
2:15 | 1748 | 264.9 | 48.7 | 77.8 | 95 | 70 | 48.4 | 172.7 | 95 | 208.2 | 208.3 | 43 | 11.4 | 30 | 0.051 | 104 | 30.2 | 15.301 | 464.2 | 209.6 | 209.2 | 98.1 | 37 | 0.71 |  |  | 98.5 | 731.9 | 1.133 | -8 | 52.16 | 97 | 29 | 0.987 | 183.14 | 211 | 8430 | 209.18 | 54.32 | -46.88 | 17 | 43.53 | 40.97 | 45.33 | 28 | 15 | 11 | 26 | 37.65 | 96 | 84
2:15 | 1745 | 264.7 | 49 | 77.8 | 95 | 70 | 48.4 | 172.7 | 95 | 208.2 | 208.4 | 43 | 11.4 | 30 | 0.047 | 104 | 30.2 | 15.289 | 463.7 | 209.8 | 209.3 | 98.1 | 37 | 0.711 |  |  | 98.5 | 732 | 1.124 | -8 | 56.47 | 97 | 29 | 0.991 | 183.14 | 213 | 8870 | 208.51 | 52.44 | -47.19 | 17 | 43.24 | 40.92 | 45.44 | 28 | 15 | 11 | 26 | 37.65 | 93 | 85
2:15 | 1755 | 267.5 | 49.7 | 77.8 | 95 | 70 | 48.4 | 172.7 | 95 | 208.4 | 208.5 | 43 | 11.4 | 30 | 0.038 | 104.1 | 30.2 | 15.328 | 462.5 | 210.1 | 209.6 | 98.1 | 37 | 0.713 |  |  | 98.4 | 732.2 | 1.125 | -8 | 55.29 | 97 | 29 | 0.989 | 180 | 204 | 7940 | 211.11 | 55.01 | -46.94 | 17.31 | 43.35 | 40.94 | 45.44 | 28 | 15 | 11 | 26 | 37.65 | 90 | 80
2:15 | 1753 | 269.3 | 49.5 | 77.8 | 95 | 70 | 48.4 | 173 | 95 | 208.8 | 207.8 | 43 | 11.4 | 30 | 0.032 | 104.1 | 30.2 | 15.39 | 462.7 | 209.9 | 209.5 | 98.1 | 37 | 0.715 |  |  | 98.4 | 732.3 | 1.119 | -8 | 45.1 | 97 | 29 | 1.006 | 182.75 | 211 | 8550 | 209.82 | 54.02 | -47.12 | 17.12 | 43.38 | 40.98 | 45.55 | 28 | 15 | 11 | 26 | 37.65 | 95 | 83
2:15 | 1749 | 266.3 | 49.2 | 77.8 | 95 | 70 | 48.4 | 172.9 | 95 | 208.5 | 208 | 43.1 | 11.4 | 30 | 0.045 | 104.1 | 30.2 | 15.444 | 463.1 | 209.5 | 209 | 98.1 | 37 | 0.712 |  |  | 98.4 | 732.4 | 1.115 | -8 | 59.22 | 97 | 29 | 0.995 | 177.65 | 202 | 9800 | 206.26 | 54.73 | -47 | 17.12 | 43.63 | 40.86 | 45.64 | 28 | 15 | 11 | 26 | 37.65 | 93 | 83
2:15 | 1750 | 268.9 | 48.9 | 77.8 | 95 | 70 | 48.4 | 173 | 95 | 208.6 | 208.2 | 43.1 | 11.4 | 30 | 0.049 | 104.1 | 30.2 | 15.419 | 463.2 | 209.4 | 208.9 | 98.1 | 37 | 0.713 |  |  | 98.5 | 732.5 | 1.129 | -8 | 59.61 | 97 | 29 | 0.992 | 183.14 | 212 | 8850 | 208.83 | 54.01 | -47 | 16.88 | 43.44 | 40.86 | 45.55 | 28 | 15 | 11 | 26 | 37.65 | 91 | 81
2:15 | 1748 | 266.6 | 48.4 | 77.8 | 95 | 70 | 48.4 | 172.9 | 95 | 208.6 | 208.2 | 43.1 | 11.4 | 30 | 0.055 | 104 | 30.2 | 15.405 | 464.5 | 209.3 | 208.8 | 98.1 | 37 | 0.711 |  |  | 98.5 | 732.5 | 1.124 | -8 | 59.22 | 97 | 29 | 0.994 | 182.75 | 212 | 8360 | 206.26 | 54.91 | -46.81 | 16.94 | 43.12 | 40.76 | 45.55 | 28 | 15 | 11 | 26 | 37.65 | 94 | 80
2:15 | 1750 | 266.7 | 48.6 | 77.8 | 95 | 70 | 48.4 | 172.8 | 95 | 208.4 | 208.2 | 43 | 11.4 | 30 | 0.054 | 104 | 30.2 | 15.351 | 465.6 | 209.3 | 208.8 | 98.1 | 37 | 0.71 |  |  | 98.4 | 732.5 | 1.126 | -8 | 60.78 | 97 | 29 | 1.003 | 179.61 | 203 | 8900 | 207.57 | 53.86 | -46.81 | 17 | 43.44 | 40.81 | 45.44 | 28 | 15 | 11 | 26 | 37.65 | 91 | 82
2:15 | 1751 | 268.3 | 49.8 | 77.8 | 95 | 70 | 48.4 | 173 | 95 | 208.7 | 208.1 | 43 | 11.4 | 30 | 0.044 | 104 | 30.2 | 15.336 | 466.1 | 209.5 | 209.1 | 98.1 | 37 | 0.713 |  |  | 98.4 | 732.4 | 1.129 | -8 | 50.2 | 97 | 29 | 0.995 | 182.75 | 213 | 8700 | 209.82 | 53.48 | -46.94 | 16.88 | 43.45 | 40.88 | 45.33 | 28 | 15 | 11 | 26 | 37.65 | 91 | 81
2:15 | 1752 | 268.3 | 49.7 | 77.8 | 95 | 70 | 48.4 | 173 | 95 | 208.7 | 208.1 | 43 | 11.4 | 30 | 0.046 | 104 | 30.2 | 15.376 | 465.2 | 209.4 | 208.9 | 98.1 | 37 | 0.713 |  |  | 98.5 | 732.3 | 1.118 | -8 | 57.25 | 97 | 29 | 0.999 | 182.75 | 204 | 8310 | 206.58 | 53.86 | -47.19 | 17.12 | 43.64 | 41.01 | 45.44 | 28 | 15 | 11 | 26 | 37.65 | 92 | 82
2:15 | 1753 | 268.8 | 49.7 | 77.8 | 95 | 70 | 48.4 | 173 | 95 | 208.7 | 208.3 | 43 | 11.4 | 30 | 0.047 | 104 | 30.2 | 15.38 | 464.6 | 209.4 | 209 | 98.1 | 37 | 0.714 |  |  | 98.5 | 732.2 | 1.129 | -8 | 58.43 | 97 | 29 | 0.996 | 183.14 | 202 | 8240 | 207.89 | 54.92 | -47.06 | 17.12 | 43.28 | 40.93 | 45.55 | 28 | 15 | 11 | 26 | 37.65 | 91 | 80
2:15 | 1752 | 269.2 | 49.3 | 77.8 | 95 | 70 | 48.4 | 173.2 | 95 | 208.9 | 208.1 | 43 | 11.4 | 30 | 0.051 | 104 | 30.2 | 15.374 | 463.5 | 209.2 | 208.8 | 98.1 | 37 | 0.713 |  |  | 98.5 | 732.1 | 1.124 | -8 | 58.82 | 97 | 29 | 1.005 | 182.35 | 214 | 8360 | 209.5 | 54.86 | -47.06 | 16.75 | 43.39 | 40.96 | 45.33 | 28 | 15 | 11 | 26 | 37.65 | 90 | 79
2:15 | 1751 | 268.5 | 48.9 | 77.8 | 95 | 70 | 48.5 | 173 | 95 | 208.8 | 207.4 | 43 | 11.4 | 30 | 0.051 | 104 | 30.2 | 15.326 | 464.2 | 208.7 | 208.2 | 98.1 | 37 | 0.713 |  |  | 98.5 | 732 | 1.125 | -8 | 56.47 | 97 | 29 | 1.02 | 181.96 | 203 | 8430 | 207.24 | 55.41 | -46.94 | 17 | 43.52 | 40.89 | 45.44 | 28 | 15 | 11 | 26 | 37.65 | 95 | 80
2:15 | 1754 | 269 | 49.4 | 77.8 | 95 | 70 | 48.5 | 173 | 95 | 208.7 | 207.8 | 43 | 11.4 | 30 | 0.048 | 104 | 30.2 | 15.311 | 464.3 | 209 | 208.5 | 98.1 | 37.1 | 0.715 |  |  | 98.5 | 731.6 | 1.127 | -8 | 55.69 | 97 | 29 | 1.009 | 182.75 | 214 | 8700 | 209.82 | 54.39 | -47 | 16.94 | 43.4 | 41.04 | 45.44 | 28 | 15 | 11 | 26 | 37.65 | 100 | 82
2:15 | 1754 | 270.4 | 49.5 | 77.8 | 95 | 70 | 48.5 | 173.1 | 95 | 208.9 | 207.9 | 43 | 11.4 | 30 | 0.042 | 104 | 30.2 | 15.382 | 464 | 209.4 | 208.9 | 98.1 | 37.1 | 0.72 |  |  | 98.5 | 731.4 | 1.122 | -8 | 54.12 | 97 | 29 | 0.995 | 183.14 | 211 | 8900 | 208.19 | 53.14 | -46.88 | 16.81 | 43.54 | 41.03 | 45.33 | 28 | 15 | 11 | 26 | 37.65 | 92 | 81
2:15 | 1751 | 271 | 48.4 | 77.8 | 95 | 70 | 48.5 | 173.3 | 95 | 209 | 207.7 | 43 | 11.4 | 30 | 0.043 | 104.1 | 30.2 | 15.416 | 463.8 | 209.2 | 208.7 | 98.1 | 37.1 | 0.72 |  |  | 98.5 | 731.3 | 1.136 | -8 | 54.12 | 97 | 29 | 1.015 | 181.96 | 214 | 7870 | 209.5 | 55.05 | -46.94 | 16.94 | 43.55 | 40.99 | 45.44 | 28 | 15 | 11 | 26 | 37.65 | 91 | 80
2:15 | 1749 | 268.4 | 49.5 | 77.8 | 95 | 70 | 48.5 | 173.1 | 95 | 208.7 | 208 | 43.1 | 11.5 | 30 | 0.048 | 104 | 30.2 | 15.412 | 464 | 209.2 | 208.7 | 98.1 | 37.1 | 0.718 |  |  | 98.5 | 731.1 | 1.126 | -8 | 58.04 | 97 | 29 | 0.993 | 183.14 | 203 | 8240 | 206.26 | 54.85 | -46.94 | 16.94 | 43.62 | 41.06 | 45.55 | 28 | 15 | 11 | 26 | 37.65 | 91 | 79
2:15 | 1749 | 267.1 | 49.3 | 77.8 | 95 | 70 | 48.5 | 172.9 | 95 | 208.5 | 208.1 | 43 | 11.5 | 30 | 0.05 | 104 | 30.2 | 15.391 | 464 | 209.3 | 208.8 | 98.1 | 37.1 | 0.717 |  |  | 98.5 | 731.1 | 1.129 | -8 | 58.04 | 97 | 29 | 1.003 | 183.14 | 203 | 9580 | 208.19 | 54.66 | -46.94 | 17 | 43.64 | 40.97 | 45.44 | 28 | 15 | 11 | 26 | 37.65 | 94 | 80
2:15 | 1755 | 269.1 | 50.3 | 77.8 | 95 | 70 | 48.5 | 172.9 | 95 | 208.5 | 208.2 | 43 | 11.5 | 30 | 0.045 | 104.1 | 30.2 | 15.336 | 463.9 | 209.5 | 209 | 98.1 | 37.1 | 0.719 |  |  | 98.5 | 731.1 | 1.115 | -8 | 58.43 | 97 | 29 | 0.994 | 181.57 | 203 | 7920 | 207.89 | 55.83 | -47 | 17.25 | 43.59 | 40.94 | 45.44 | 28 | 15 | 11 | 26 | 37.65 | 89 | 87
2:15 | 1754 | 269.3 | 50 | 77.8 | 95 | 70 | 48.5 | 172.8 | 95 | 208.5 | 208.3 | 43 | 11.5 | 30 | 0.043 | 104.1 | 30.2 | 15.323 | 463.8 | 209.6 | 209.2 | 98.1 | 37.1 | 0.72 |  |  | 98.5 | 731 | 1.121 | -8 | 57.25 | 97 | 29 | 1.011 | 183.14 | 204 | 8550 | 209.5 | 53.27 | -46.94 | 17.25 | 43.41 | 40.94 | 45.44 | 28 | 15 | 11 | 26 | 37.65 | 89 | 78
2:15 | 1750 | 269.1 | 49 | 77.8 | 95 | 70 | 48.4 | 172.9 | 95 | 208.5 | 208.2 | 43 | 11.5 | 30 | 0.047 | 104 | 30.2 | 15.374 | 464.2 | 209.5 | 209 | 98.1 | 37.1 | 0.719 |  |  | 98.5 | 730.9 | 1.127 | -8 | 52.16 | 97 | 29 | 1.011 | 183.14 | 215 | 8550 | 208.19 | 54.8 | -46.88 | 16.88 | 43.59 | 41.05 | 45.44 | 28 | 15 | 11 | 26 | 37.65 | 91 | 83
2:15 | 1750 | 268 | 49.3 | 77.8 | 95 | 70 | 48.4 | 172.8 | 95 | 208.4 | 208.3 | 43 | 11.5 | 30 | 0.048 | 104 | 30.2 | 15.409 | 464.7 | 209.5 | 209 | 98.1 | 37.1 | 0.718 |  |  | 98.5 | 730.8 | 1.129 | -8 | 58.82 | 97 | 29 | 0.991 | 182.75 | 213 | 8510 | 207.24 | 54.62 | -47.06 | 17.19 | 43.44 | 40.9 | 45.44 | 28 | 15 | 11 | 26 | 37.65 | 92 | 81
2:15 | 1755 | 268.3 | 50.1 | 77.8 | 95 | 70 | 48.4 | 172.8 | 95 | 208.3 | 208.4 | 43 | 11.5 | 30 | 0.043 | 104.1 | 30.2 | 15.397 | 464.3 | 209.7 | 209.3 | 98.1 | 37.1 | 0.717 |  |  | 98.5 | 730.8 | 1.127 | -8 | 55.29 | 97 | 29 | 0.988 | 183.14 | 204 | 8730 | 209.5 | 54.95 | -47 | 17.38 | 43.64 | 41.02 | 45.44 | 28 | 15 | 11 | 26 | 37.65 | 94 | 78
2:15 | 1751 | 269.2 | 49 | 77.8 | 95 | 70 | 48.4 | 172.9 | 95 | 208.6 | 208.6 | 43 | 11.5 | 30 | 0.04 | 104.1 | 30.2 | 15.4 | 464.6 | 210 | 209.6 | 98.1 | 37.1 | 0.72 |  |  | 98.5 | 730.8 | 1.155 | -8 | 57.65 | 97 | 29 | 0.997 | 183.53 | 213 | 8750 | 208.83 | 54.96 | -47 | 17 | 43.12 | 40.95 | 45.44 | 28 | 15 | 11 | 26 | 37.65 | 91 | 80
2:15 | 1749 | 268.1 | 48.5 | 77.8 | 95 | 70 | 48.4 | 172.8 | 95 | 208.4 | 208.5 | 43 | 11.5 | 30 | 0.043 | 104.1 | 30.2 | 15.406 | 464.9 | 210 | 209.5 | 98.1 | 37.1 | 0.717 |  |  | 98.5 | 730.8 | 1.129 | -8 | 54.9 | 97 | 29 | 0.99 | 182.75 | 214 | 9240 | 209.5 | 54.86 | -47.25 | 17 | 43.49 | 40.82 | 45.44 | 28 | 15 | 11 | 26 | 37.65 | 96 | 84
2:15 | 1753 | 268.6 | 50 | 77.8 | 95.1 | 70 | 48.4 | 172.8 | 95 | 208.5 | 208.3 | 43 | 11.5 | 30 | 0.042 | 104.1 | 30.2 | 15.426 | 465.1 | 209.9 | 209.4 | 98.1 | 37.1 | 0.718 |  |  | 98.5 | 731 | 1.121 | -8 | 51.76 | 97 | 29 | 0.997 | 183.53 | 204 | 8820 | 209.5 | 54.13 | -46.94 | 16.69 | 43.37 | 40.91 | 45.44 | 28 | 15 | 11 | 26 | 37.65 | 94 | 82
2:15 | 1744 | 266.1 | 48.2 | 77.8 | 95.1 | 70 | 48.4 | 172.6 | 95 | 208.1 | 208.2 | 43 | 11.5 | 30 | 0.047 | 104 | 30.2 | 15.471 | 466.1 | 209.7 | 209.2 | 98.1 | 37.1 | 0.716 |  |  | 98.4 | 731.1 | 1.125 | -8 | 55.29 | 97 | 29 | 1.013 | 182.75 | 213 | 8750 | 209.82 | 54.16 | -47.06 | 17.06 | 43.37 | 40.83 | 45.44 | 28 | 15 | 11 | 26 | 37.65 | 93 | 80
2:15 | 1751 | 266.1 | 49.1 | 77.8 | 95.1 | 70 | 48.4 | 172.6 | 95 | 208.2 | 208.6 | 43 | 11.5 | 30 | 0.046 | 104 | 30.2 | 15.411 | 464.7 | 209.9 | 209.4 | 98.1 | 37.1 | 0.713 |  |  | 98.4 | 731.4 | 1.131 | -8 | 58.43 | 97 | 29 | 0.996 | 183.53 | 203 | 9600 | 206.26 | 54.69 | -47 | 17 | 43.45 | 40.92 | 45.44 | 28 | 15 | 11 | 26 | 38.04 | 93 | 81
2:15 | 1749 | 268.7 | 49 | 77.8 | 95.1 | 70 | 48.4 | 173 | 95 | 208.6 | 208.2 | 43 | 11.5 | 30 | 0.042 | 104 | 30.2 | 15.378 | 463.9 | 209.8 | 209.3 | 98.1 | 37.1 | 0.717 |  |  | 98.5 | 731.6 | 1.124 | -8 | 52.16 | 97 | 29 | 0.987 | 181.18 | 204 | 8870 | 208.83 | 53.01 | -46.75 | 16.88 | 43.41 | 40.92 | 45.44 | 28 | 15 | 11 | 26 | 37.65 | 100 | 82
2:15 | 1750 | 268.6 | 48.4 | 77.8 | 95.1 | 70 | 48.4 | 173 | 95 | 208.6 | 208 | 43 | 11.5 | 30 | 0.043 | 104 | 30.2 | 15.41 | 463.6 | 209.5 | 209 | 98.1 | 37.1 | 0.718 |  |  | 98.5 | 731.7 | 1.144 | -8 | 52.55 | 97 | 29 | 0.995 | 178.04 | 204 | 8650 | 208.51 | 53.68 | -47.06 | 16.88 | 43.46 | 40.91 | 45.55 | 28 | 15 | 11 | 26 | 37.65 | 95 | 82
2:15 | 1747 | 267.5 | 48.2 | 77.8 | 95.1 | 70 | 48.4 | 172.9 | 95 | 208.5 | 207.8 | 43 | 11.5 | 30 | 0.051 | 104 | 30.2 | 15.384 | 464.3 | 209.2 | 208.7 | 98.1 | 37.1 | 0.717 |  |  | 98.5 | 731.7 | 1.131 | -8 | 53.33 | 97 | 29 | 0.998 | 182.75 | 203 | 9310 | 207.89 | 54.73 | -46.81 | 16.62 | 43.4 | 40.91 | 45.44 | 28 | 15 | 11 | 26 | 37.65 | 92 | 82
2:16 | 1744 | 263.5 | 48 | 77.8 | 95.1 | 70 | 48.4 | 172.5 | 95 | 207.9 | 207.9 | 43 | 11.5 | 30 | 0.061 | 103.9 | 30.2 | 15.359 | 464.4 | 209.2 | 208.7 | 98.1 | 37.1 | 0.714 |  |  | 98.5 | 731.7 | 1.125 | -8 | 58.82 | 97 | 29 | 0.992 | 183.53 | 211 | 8730 | 209.82 | 54.22 | -46.75 | 16.69 | 43.44 | 40.95 | 45.44 | 28 | 15 | 11 | 26 | 37.65 | 93 | 82
2:16 | 1750 | 266.9 | 48.9 | 77.8 | 95 | 70 | 48.4 | 172.6 | 95 | 208.2 | 208 | 43 | 11.5 | 30 | 0.051 | 104 | 30.2 | 15.29 | 464 | 209.3 | 208.8 | 98.1 | 37.1 | 0.716 |  |  | 98.5 | 731.9 | 1.122 | -8 | 55.69 | 97 | 29 | 0.994 | 181.18 | 202 | 8920 | 207.57 | 54 | -46.88 | 17.12 | 43.55 | 40.88 | 45.44 | 28 | 15 | 11 | 26 | 37.65 | 92 | 84
2:16 | 1752 | 267.3 | 49.6 | 77.8 | 95 | 70 | 48.4 | 172.6 | 95 | 208.2 | 208.1 | 43 | 11.5 | 30 | 0.048 | 104 | 30.2 | 15.309 | 464.2 | 209.5 | 209 | 98.1 | 37.1 | 0.717 |  |  | 98.5 | 732 | 1.12 | -8 | 57.65 | 97 | 29 | 0.998 | 183.14 | 212 | 8870 | 208.51 | 54.51 | -46.75 | 16.94 | 43.52 | 41.05 | 45.44 | 28 | 15 | 11 | 26 | 37.65 | 94 | 80
2:16 | 1746 | 265.4 | 48.5 | 77.8 | 95 | 70 | 48.4 | 172.7 | 95 | 208.2 | 208.1 | 43 | 11.5 | 30 | 0.047 | 104 | 30.2 | 15.356 | 465.2 | 209.5 | 209 | 98.1 | 37 | 0.717 |  |  | 98.5 | 732.1 | 1.125 | -8 | 53.33 | 97 | 29 | 1.008 | 176.47 | 204 | 8120 | 209.18 | 53.96 | -47 | 17 | 43.66 | 41.13 | 45.44 | 28 | 15 | 11 | 26 | 37.65 | 96 | 79
2:16 | 1752 | 267.2 | 49.4 | 77.8 | 95 | 70 | 48.3 | 172.5 | 95 | 208.1 | 208.3 | 43 | 11.5 | 30 | 0.048 | 104 | 30.2 | 15.388 | 464.8 | 209.6 | 209.1 | 98.1 | 37 | 0.719 |  |  | 98.5 | 732.2 | 1.131 | -8 | 56.86 | 97 | 29 | 0.992 | 180.78 | 204 | 8290 | 208.19 | 53.56 | -47 | 16.88 | 43.32 | 41.08 | 45.44 | 28 | 15 | 11 | 26 | 37.65 | 92 | 81
2:16 | 1751 | 267.9 | 49.2 | 77.8 | 95 | 70 | 48.3 | 172.6 | 95 | 208.1 | 208.4 | 43 | 11.5 | 30 | 0.049 | 104 | 30.2 | 15.366 | 464.6 | 209.5 | 209.1 | 98.1 | 37 | 0.718 |  |  | 98.4 | 732.4 | 1.124 | -8 | 57.65 | 97 | 29 | 0.992 | 183.14 | 212 | 8870 | 208.19 | 54.11 | -47.12 | 16.81 | 43.17 | 41.09 | 45.33 | 28 | 15 | 11 | 26 | 37.65 | 94 | 81
2:16 | 1741 | 263.7 | 48.3 | 77.8 | 95 | 70 | 48.3 | 172.5 | 95 | 208 | 208 | 42.9 | 11.5 | 30 | 0.056 | 104 | 30.2 | 15.371 | 465.5 | 209.2 | 208.7 | 98.1 | 37 | 0.714 |  |  | 98.4 | 732.6 | 1.128 | -8 | 58.43 | 97 | 29 | 0.99 | 182.35 | 203 | 9260 | 207.24 | 53.76 | -46.81 | 16.94 | 43.57 | 41 | 45.33 | 28 | 15 | 11 | 26 | 37.65 | 93 | 81
2:16 | 1747 | 263.6 | 48.6 | 77.8 | 95 | 70 | 48.3 | 172.3 | 95 | 207.8 | 208 | 42.9 | 11.5 | 30 | 0.055 | 103.9 | 30.2 | 15.316 | 465.8 | 209.1 | 208.6 | 98.1 | 37 | 0.713 |  |  | 98.5 | 732.7 | 1.12 | -8 | 57.25 | 97 | 29 | 1.009 | 174.12 | 202 | 8510 | 207.89 | 54.9 | -47.12 | 17.06 | 43.61 | 40.96 | 45.33 | 28 | 15 | 11 | 26 | 37.65 | 93 | 79
2:16 | 1754 | 267.1 | 50 | 77.8 | 95.1 | 70 | 48.3 | 172.5 | 95 | 208.1 | 208.1 | 42.9 | 11.5 | 30 | 0.047 | 104 | 30.2 | 15.259 | 464.9 | 209.5 | 209 | 98.1 | 37.1 | 0.717 |  |  | 98.5 | 732.8 | 1.117 | -8 | 53.73 | 97 | 29 | 0.995 | 183.53 | 204 | 8680 | 208.19 | 54.69 | -47.06 | 17.19 | 43.55 | 40.96 | 45.33 | 28 | 15 | 11 | 26 | 37.65 | 93 | 81
2:16 | 1760 | 271.4 | 50.5 | 77.8 | 95.1 | 70 | 48.3 | 173 | 95 | 208.7 | 207.9 | 42.9 | 11.5 | 30 | 0.028 | 104.1 | 30.2 | 15.317 | 463.3 | 209.9 | 209.5 | 98.1 | 37.1 | 0.721 |  |  | 98.5 | 732.7 | 1.126 | -8 | 48.24 | 97 | 29 | 0.993 | 181.57 | 210 | 8900 | 208.19 | 52.17 | -47 | 17.06 | 43.53 | 40.99 | 45.44 | 28 | 15 | 11 | 26 | 37.65 | 95 | 82
2:16 | 1748 | 268 | 48.9 | 77.8 | 95 | 70 | 48.3 | 173.1 | 95 | 208.9 | 207.5 | 43 | 11.5 | 30 | 0.041 | 104.1 | 30.2 | 15.461 | 462.9 | 209.3 | 208.8 | 98.1 | 37.1 | 0.719 |  |  | 98.5 | 732.7 | 1.115 | -8 | 56.47 | 97 | 29 | 0.995 | 181.18 | 212 | 8700 | 206.58 | 52.91 | -47 | 17.12 | 43.2 | 41.09 | 45.55 | 28 | 15 | 11 | 26 | 38.04 | 91 | 80
2:16 | 1746 | 264 | 48.7 | 77.8 | 95 | 70 | 48.3 | 172.6 | 95 | 208.1 | 208.2 | 43 | 11.5 | 30 | 0.051 | 104 | 30.2 | 15.419 | 464.2 | 209.4 | 209 | 98.1 | 37.1 | 0.715 |  |  | 98.5 | 732.7 | 1.124 | -8 | 60.39 | 97 | 29 | 0.987 | 183.14 | 204 | 8850 | 209.82 | 54.89 | -46.88 | 17 | 43.59 | 40.94 | 45.44 | 28 | 15 | 11 | 26 | 37.65 | 95 | 80
2:16 | 1748 | 265.9 | 49.4 | 77.8 | 95.1 | 70 | 48.3 | 172.7 | 95 | 208.2 | 208.5 | 43 | 11.5 | 30 | 0.044 | 104 | 30.2 | 15.344 | 464.9 | 209.8 | 209.3 | 98.1 | 37.1 | 0.716 |  |  | 98.5 | 732.8 | 1.139 | -8 | 60 | 97 | 29 | 0.993 | 183.53 | 215 | 8950 | 208.51 | 55.57 | -46.94 | 16.94 | 43.41 | 40.95 | 45.44 | 28 | 15 | 11 | 26 | 37.65 | 94 | 80
2:16 | 1752 | 268.1 | 49.5 | 77.8 | 95.1 | 70 | 48.3 | 172.8 | 95 | 208.4 | 208.3 | 43 | 11.5 | 30 | 0.038 | 104.1 | 30.2 | 15.359 | 464.8 | 209.7 | 209.2 | 98.1 | 37.1 | 0.72 |  |  | 98.5 | 732.8 | 1.116 | -8 | 55.29 | 97 | 29 | 1.008 | 182.35 | 202 | 8120 | 206.9 | 54.39 | -47.19 | 17 | 43.14 | 40.99 | 45.33 | 28 | 15 | 11 | 26 | 37.65 | 90 | 82
2:16 | 1751 | 269.7 | 49.1 | 77.8 | 95.1 | 70 | 48.3 | 173 | 95 | 208.7 | 208 | 43 | 11.5 | 30 | 0.031 | 104.1 | 30.2 | 15.415 | 464.4 | 209.7 | 209.2 | 98.1 | 37.1 | 0.722 |  |  | 98.5 | 732.8 | 1.134 | -8 | 49.41 | 97 | 29 | 0.992 | 182.35 | 211 | 8850 | 208.83 | 53.49 | -47 | 17.12 | 43.46 | 40.96 | 45.44 | 28 | 15 | 11 | 26 | 37.65 | 89 | 83
2:16 | 1751 | 270.2 | 49 | 77.8 | 95 | 70 | 48.3 | 172.9 | 95 | 208.7 | 208 | 43 | 11.5 | 30 | 0.037 | 104.1 | 30.2 | 15.457 | 464.6 | 209.4 | 208.9 | 98.1 | 37.1 | 0.719 |  |  | 98.5 | 732.6 | 1.125 | -8 | 56.86 | 97 | 29 | 0.995 | 182.35 | 204 | 8290 | 209.5 | 54.87 | -47.06 | 17.06 | 43.33 | 40.87 | 45.44 | 28 | 15 | 11 | 26 | 37.65 | 97 | 81
2:16 | 1748 | 268.8 | 48.6 | 77.8 | 95.1 | 70 | 48.3 | 172.9 | 95 | 208.5 | 208.1 | 43 | 11.6 | 30 | 0.037 | 104.1 | 30.2 | 15.466 | 463.7 | 209.5 | 209 | 98.1 | 37.1 | 0.716 |  |  | 98.5 | 732.5 | 1.124 | -8 | 52.55 | 97 | 29 | 0.987 | 183.14 | 214 | 8430 | 208.19 | 54.13 | -47 | 17.06 | 43.39 | 40.93 | 45.44 | 28 | 15 | 11 | 26 | 37.65 | 101 | 85
2:16 | 1748 | 267.6 | 48.4 | 77.8 | 95 | 70 | 48.3 | 172.7 | 95 | 208.3 | 208.4 | 43 | 11.6 | 30 | 0.044 | 104 | 30.2 | 15.424 | 463.5 | 209.5 | 209 | 98.1 | 37.1 | 0.715 |  |  | 98.5 | 732.3 | 1.127 | -8 | 59.22 | 97 | 29 | 0.989 | 183.14 | 212 | 8820 | 208.51 | 54.25 | -47.12 | 16.94 | 43.24 | 40.84 | 45.44 | 28 | 15 | 11 | 26 | 37.65 | 99 | 84
2:16 | 1751 | 268.8 | 48.9 | 77.8 | 95 | 70 | 48.3 | 172.7 | 95 | 208.4 | 208.1 | 43 | 11.6 | 30 | 0.046 | 104 | 30.2 | 15.365 | 463.5 | 209.2 | 208.8 | 98.1 | 37.1 | 0.715 |  |  | 98.5 | 732.3 | 1.126 | -8 | 59.22 | 97 | 29 | 0.996 | 182.35 | 202 | 8460 | 206.26 | 53.73 | -47 | 17.06 | 43.39 | 40.95 | 45.33 | 28 | 15 | 11 | 26 | 37.65 | 94 | 81
2:16 | 1752 | 266.8 | 49.5 | 77.8 | 95 | 70 | 48.3 | 172.8 | 95 | 208.4 | 207.7 | 43 | 11.6 | 30 | 0.048 | 103.9 | 30.2 | 15.3 | 464.2 | 208.9 | 208.4 | 98.1 | 37.1 | 0.714 |  |  | 98.5 | 732.2 | 1.117 | -8 | 55.69 | 97 | 29 | 0.995 | 180.39 | 202 | 8580 | 207.24 | 54.86 | -47 | 16.81 | 43.49 | 41.06 | 45.33 | 28 | 15 | 11 | 26 | 37.65 | 93 | 82
2:16 | 1755 | 271.2 | 49 | 77.8 | 95 | 70 | 48.3 | 173 | 95 | 208.8 | 207.9 | 43 | 11.6 | 30 | 0.037 | 104 | 30.2 | 15.28 | 464.2 | 209.3 | 208.9 | 98.1 | 37.1 | 0.717 |  |  | 98.5 | 732 | 1.124 | -8 | 49.02 | 97 | 29 | 0.996 | 181.57 | 203 | 9160 | 207.89 | 52.9 | -47 | 17.25 | 43.52 | 40.92 | 45.33 | 28 | 15 | 11 | 26 | 37.65 | 92 | 84
2:16 | 1752 | 268.9 | 49 | 77.8 | 95 | 70 | 48.3 | 172.9 | 95 | 208.6 | 207.7 | 43 | 11.6 | 30 | 0.042 | 104 | 30.2 | 15.398 | 466.5 | 209.1 | 208.6 | 98.1 | 37.1 | 0.718 |  |  | 98.5 | 731.8 | 1.128 | -8 | 56.47 | 97 | 29 | 0.99 | 182.35 | 211 | 9120 | 209.5 | 54.91 | -47.06 | 16.88 | 43.63 | 40.96 | 45.44 | 28 | 15 | 11 | 26 | 37.65 | 95 | 82
2:16 | 1751 | 268.8 | 48.7 | 77.8 | 95 | 70 | 48.3 | 172.9 | 95 | 208.6 | 207.7 | 43 | 11.5 | 30 | 0.038 | 104 | 30.2 | 15.386 | 467.7 | 209 | 208.5 | 98.1 | 37.1 | 0.718 |  |  | 98.5 | 731.6 | 1.123 | -8 | 55.69 | 97 | 29 | 0.991 | 182.75 | 212 | 9040 | 206.26 | 54.5 | -46.94 | 17.19 | 43.51 | 40.95 | 45.44 | 28 | 15 | 11 | 26 | 37.65 | 87 | 78
2:16 | 1754 | 269.8 | 49.8 | 77.8 | 95 | 70 | 48.3 | 172.9 | 95 | 208.6 | 208.1 | 43 | 11.6 | 30 | 0.039 | 104 | 30.2 | 15.367 | 467.4 | 209.2 | 208.7 | 98.1 | 37.1 | 0.717 |  |  | 98.5 | 731.5 | 1.124 | -8 | 60.39 | 97 | 29 | 1.001 | 182.75 | 203 | 8260 | 207.57 | 53.86 | -47.12 | 17 | 43.4 | 41 | 45.44 | 28 | 15 | 11 | 26 | 37.65 | 96 | 79
2:16 | 1752 | 269.5 | 49.5 | 77.8 | 95 | 70 | 48.3 | 172.9 | 95 | 208.6 | 207.8 | 43 | 11.6 | 30 | 0.043 | 104 | 30.2 | 15.371 | 466.6 | 209 | 208.5 | 98.1 | 37.1 | 0.717 |  |  | 98.5 | 731.5 | 1.125 | -8 | 58.04 | 97 | 29 | 0.993 | 182.75 | 214 | 9510 | 209.82 | 54.72 | -46.75 | 16.81 | 43.5 | 40.93 | 45.33 | 28 | 15 | 11 | 26 | 37.65 | 97 | 74
2:16 | 1743 | 266.6 | 47.7 | 77.9 | 95 | 70 | 48.3 | 172.9 | 95 | 208.4 | 207.7 | 43 | 11.6 | 30 | 0.048 | 104 | 30.2 | 15.357 | 467.7 | 208.8 | 208.3 | 98.1 | 37.1 | 0.715 |  |  | 98.5 | 731.4 | 1.142 | -8 | 59.22 | 97 | 29 | 0.989 | 181.18 | 203 | 9560 | 204.97 | 54.6 | -46.94 | 16.94 | 43.59 | 41.09 | 45.33 | 28 | 15 | 11 | 26 | 37.65 | 93 | 76
2:16 | 1752 | 268.3 | 49.6 | 77.8 | 95 | 70 | 48.3 | 172.8 | 95 | 208.4 | 207.8 | 43 | 11.6 | 30 | 0.044 | 104 | 30.2 | 15.289 | 467.7 | 208.9 | 208.5 | 98.1 | 37.1 | 0.715 |  |  | 98.5 | 731.3 | 1.126 | -8 | 59.22 | 97 | 29 | 1.035 | 182.35 | 214 | 9290 | 207.89 | 54.46 | -46.88 | 17.12 | 43.66 | 40.91 | 45.33 | 28 | 15 | 11 | 26 | 38.04 | 96 | 80
2:16 | 1757 | 270.4 | 50.2 | 77.8 | 95 | 70 | 48.3 | 173 | 95 | 208.6 | 207.9 | 43 | 11.6 | 30 | 0.04 | 104 | 30.2 | 15.305 | 467.5 | 209.1 | 208.6 | 98.1 | 37.1 | 0.714 |  |  | 98.5 | 731.1 | 1.122 | -8 | 54.51 | 97 | 29 | 0.982 | 182.75 | 214 | 8990 | 208.83 | 54.57 | -47 | 17.06 | 43.62 | 40.94 | 45.33 | 28 | 15 | 11 | 26 | 37.65 | 90 | 86
2:16 | 1753 | 270.1 | 49.9 | 77.8 | 95 | 70 | 48.3 | 172.9 | 95 | 208.5 | 207.9 | 43 | 11.6 | 30 | 0.037 | 104 | 30.2 | 15.373 | 467.4 | 209.2 | 208.8 | 98.1 | 37.1 | 0.713 |  |  | 98.5 | 730.8 | 1.116 | -8 | 57.25 | 97 | 29 | 0.991 | 182.75 | 205 | 8920 | 209.18 | 56.49 | -46.88 | 17.06 | 43.37 | 40.9 | 45.33 | 28 | 15 | 11 | 26 | 37.65 | 91 | 85
2:16 | 1750 | 266.5 | 49.5 | 77.8 | 95 | 70 | 48.3 | 172.6 | 95 | 208.1 | 208.5 | 43 | 11.6 | 30 | 0.039 | 104 | 30.2 | 15.372 | 467.3 | 209.7 | 209.3 | 98.1 | 37.1 | 0.711 |  |  | 98.5 | 730.7 | 1.124 | -8 | 57.65 | 97 | 29 | 0.997 | 180.78 | 214 | 8480 | 209.5 | 53.11 | -47.06 | 16.88 | 43.58 | 40.97 | 45.44 | 28 | 15 | 11 | 26 | 37.65 | 94 | 84
2:16 | 1751 | 267.7 | 49.7 | 77.8 | 95.1 | 70 | 48.3 | 172.5 | 95 | 208.1 | 208.8 | 43 | 11.6 | 30 | 0.032 | 104 | 30.2 | 15.363 | 467.6 | 210.2 | 209.8 | 98.1 | 37.1 | 0.712 |  |  | 98.5 | 730.7 | 1.125 | -8 | 50.59 | 97 | 29 | 0.997 | 183.92 | 212 | 8970 | 211.11 | 54.65 | -47.06 | 17 | 43.46 | 40.78 | 45.44 | 28 | 15 | 11 | 26 | 37.65 | 92 | 81
2:16 | 1748 | 268.5 | 49 | 77.8 | 95.1 | 70 | 48.3 | 172.7 | 95 | 208.4 | 208.8 | 43.1 | 11.6 | 30 | 0.028 | 104 | 30.2 | 15.385 | 466.4 | 210.5 | 210 | 98.1 | 37.1 | 0.714 |  |  | 98.5 | 730.8 | 1.127 | -8 | 49.41 | 97 | 29 | 0.991 | 183.92 | 204 | 8020 | 209.82 | 53.45 | -47.12 | 17.25 | 43.22 | 40.78 | 45.55 | 28 | 15 | 11 | 26 | 37.65 | 96 | 84
2:16 | 1755 | 269.4 | 49.5 | 77.8 | 95.1 | 70 | 48.3 | 172.6 | 95 | 208.2 | 208.8 | 43.1 | 11.6 | 30 | 0.031 | 104.1 | 30.2 | 15.444 | 464.1 | 210.3 | 209.8 | 98.1 | 37.1 | 0.714 |  |  | 98.5 | 731 | 1.124 | -8 | 52.16 | 97 | 29 | 1.007 | 183.53 | 213 | 8480 | 208.83 | 53.83 | -47 | 17.12 | 43.59 | 40.92 | 45.64 | 28 | 15 | 11 | 26 | 37.65 | 98 | 85
2:16 | 1749 | 269.6 | 48.7 | 77.8 | 95.1 | 70 | 48.3 | 172.8 | 95 | 208.5 | 208.5 | 43.1 | 11.6 | 30 | 0.031 | 104 | 30.2 | 15.439 | 463.9 | 210 | 209.5 | 98.1 | 37.1 | 0.714 |  |  | 98.5 | 731 | 1.119 | -8 | 50.2 | 97 | 29 | 0.997 | 179.22 | 203 | 9950 | 208.51 | 53.86 | -47.06 | 16.75 | 43.16 | 40.89 | 45.55 | 28 | 15 | 11 | 26 | 37.65 | 94 | 82
2:16 | 1754 | 268.4 | 50 | 77.8 | 95.1 | 70 | 48.3 | 172.5 | 95 | 208 | 208.7 | 43.1 | 11.6 | 30 | 0.039 | 104 | 30.2 | 15.442 | 463.3 | 209.9 | 209.4 | 98.1 | 37.1 | 0.712 |  |  | 98.5 | 731.1 | 1.119 | -8 | 60 | 97 | 29 | 0.993 | 183.53 | 214 | 8820 | 208.83 | 53.65 | -47 | 17.19 | 43.47 | 40.82 | 45.55 | 28 | 15 | 11 | 26 | 37.65 | 92 | 81
2:16 | 1751 | 269.1 | 49.1 | 77.8 | 95.1 | 70 | 48.3 | 172.5 | 95.1 | 208.1 | 208.4 | 43.1 | 11.6 | 30 | 0.035 | 104 | 30.2 | 15.439 | 463.5 | 209.9 | 209.4 | 98.1 | 37.1 | 0.711 |  |  | 98.5 | 731.2 | 1.128 | -8 | 50.59 | 97 | 29 | 0.989 | 183.14 | 204 | 8680 | 208.51 | 54.19 | -47.06 | 17 | 43.19 | 40.8 | 45.55 | 28 | 15 | 11 | 26 | 37.65 | 93 | 82
2:16 | 1753 | 269.5 | 49.5 | 77.8 | 95.1 | 70 | 48.3 | 172.5 | 95.1 | 208.1 | 208.1 | 43.1 | 11.6 | 30 | 0.041 | 104 | 30.2 | 15.446 | 463 | 209.4 | 209 | 98.1 | 37.1 | 0.711 |  |  | 98.5 | 731.2 | 1.128 | -8 | 57.65 | 97 | 29 | 1.01 | 182.35 | 202 | 9140 | 209.5 | 53.6 | -47.19 | 16.94 | 43.38 | 40.8 | 45.55 | 28 | 15 | 11 | 26 | 37.65 | 90 | 81
2:16 | 1743 | 266.4 | 47.8 | 77.8 | 95.1 | 70 | 48.3 | 172.3 | 95 | 207.8 | 207.9 | 43.1 | 11.6 | 30 | 0.052 | 103.9 | 30.2 | 15.36 | 463.7 | 209 | 208.6 | 98.1 | 37.2 | 0.706 |  |  | 98.5 | 731.2 | 1.132 | -8 | 60 | 97 | 29 | 0.994 | 182.35 | 213 | 8850 | 209.82 | 55.1 | -46.88 | 16.69 | 43.41 | 40.9 | 45.55 | 28 | 15 | 11 | 26 | 37.65 | 94 | 82
2:16 | 1744 | 262.8 | 48.8 | 77.8 | 95.1 | 70 | 48.3 | 172.3 | 95 | 207.7 | 208.2 | 43.1 | 11.6 | 30 | 0.055 | 103.9 | 30.2 | 15.286 | 463.9 | 209.3 | 208.8 | 98.1 | 37.2 | 0.703 |  |  | 98.5 | 731.2 | 1.123 | -8 | 60 | 97 | 29 | 1.009 | 183.14 | 214 | 8730 | 209.18 | 55.49 | -46.88 | 16.88 | 43.46 | 40.89 | 45.44 | 28 | 15 | 11 | 26 | 37.65 | 93 | 82
2:16 | 1757 | 268.7 | 50.2 | 77.8 | 95.1 | 70 | 48.3 | 172.5 | 95 | 208.1 | 208.3 | 43.1 | 11.6 | 30 | 0.034 | 104 | 30.2 | 15.244 | 464 | 209.9 | 209.4 | 98.1 | 37.2 | 0.709 |  |  | 98.5 | 731.4 | 1.122 | -8 | 49.41 | 97 | 29 | 0.991 | 183.53 | 203 | 9460 | 209.82 | 53.77 | -46.94 | 17.12 | 43.45 | 40.99 | 45.33 | 28 | 15 | 11 | 26 | 37.65 | 91 | 82
2:16 | 1753 | 271 | 48.9 | 77.8 | 95.1 | 70 | 48.3 | 172.9 | 95 | 208.5 | 207.9 | 43.1 | 11.6 | 30 | 0.028 | 104.1 | 30.2 | 15.328 | 464.1 | 209.9 | 209.4 | 98.1 | 37.2 | 0.713 |  |  | 98.5 | 731.5 | 1.127 | -8 | 45.88 | 97 | 29 | 1.004 | 183.14 | 213 | 7820 | 208.83 | 53.07 | -46.88 | 16.88 | 43.53 | 40.94 | 45.44 | 28 | 15 | 11 | 26 | 37.65 | 95 | 83
2:16 | 1749 | 269.5 | 48.7 | 77.8 | 95.1 | 70 | 48.3 | 172.7 | 95 | 208.3 | 208.1 | 43.1 | 11.6 | 30 | 0.038 | 104 | 30.2 | 15.418 | 464.1 | 209.5 | 209.1 | 98.1 | 37.2 | 0.712 |  |  | 98.6 | 731.4 | 1.122 | -8 | 56.86 | 97 | 29 | 1.014 | 183.14 | 204 | 8510 | 207.89 | 54.32 | -47.06 | 17 | 43.17 | 40.98 | 45.64 | 28 | 15 | 11 | 26 | 37.65 | 94 | 84
2:16 | 1753 | 268.9 | 49.5 | 77.8 | 95.1 | 70 | 48.3 | 172.5 | 95.1 | 208.1 | 208.2 | 43.1 | 11.6 | 30 | 0.044 | 104 | 30.2 | 15.43 | 464.4 | 209.4 | 208.9 | 98.1 | 37.2 | 0.709 |  |  | 98.5 | 731.4 | 1.124 | -8 | 59.61 | 97 | 29 | 0.993 | 182.75 | 215 | 7940 | 209.82 | 54.45 | -46.75 | 17 | 43.58 | 41.04 | 45.55 | 28 | 15 | 11 | 26 | 37.65 | 94 | 82
2:16 | 1753 | 269.8 | 49.3 | 77.8 | 95.1 | 70 | 48.3 | 172.5 | 95.1 | 208.1 | 208.1 | 43.1 | 11.6 | 30 | 0.043 | 104 | 30.2 | 15.402 | 464.8 | 209.3 | 208.8 | 98.1 | 37.2 | 0.708 |  |  | 98.5 | 731.3 | 1.128 | -8 | 57.65 | 97 | 29 | 0.989 | 183.53 | 212 | 7870 | 209.82 | 54.53 | -46.88 | 16.62 | 43.6 | 40.99 | 45.55 | 28 | 15 | 11 | 26 | 37.65 | 92 | 82
2:16 | 1755 | 270.2 | 49.8 | 77.8 | 95.1 | 70 | 48.3 | 172.6 | 95.1 | 208.2 | 208.3 | 43.1 | 11.6 | 30 | 0.04 | 104 | 30.2 | 15.376 | 464.5 | 209.4 | 208.9 | 98.1 | 37.2 | 0.71 |  |  | 98.5 | 731.2 | 1.125 | -8 | 58.43 | 97 | 29 | 1.008 | 182.75 | 204 | 8800 | 206.26 | 55 | -46.94 | 16.88 | 43.66 | 41.1 | 45.44 | 28 | 15 | 11 | 26 | 37.65 | 93 | 83
2:16 | 1750 | 268.1 | 49.4 | 77.8 | 95.1 | 70 | 48.3 | 172.5 | 95 | 208 | 208.6 | 43.1 | 11.6 | 30 | 0.046 | 104 | 30.2 | 15.391 | 464.5 | 209.6 | 209.2 | 98.1 | 37.2 | 0.711 |  |  | 98.5 | 731.1 | 1.126 | -8 | 59.22 | 97 | 29 | 1.02 | 183.53 | 215 | 7970 | 208.19 | 54.48 | -46.88 | 17.12 | 43.63 | 40.96 | 45.44 | 28 | 15 | 11 | 26 | 37.65 | 95 | 82
2:16 | 1753 | 268.9 | 49.7 | 77.8 | 95.1 | 70 | 48.3 | 172.5 | 95 | 208 | 208.5 | 43 | 11.6 | 30 | 0.042 | 104 | 30.2 | 15.381 | 464.8 | 209.8 | 209.3 | 98.1 | 37.2 | 0.713 |  |  | 98.5 | 731.1 | 1.121 | -8 | 52.94 | 97 | 29 | 1.006 | 183.53 | 203 | 9340 | 206.9 | 53.63 | -47 | 16.88 | 43.38 | 41.01 | 45.33 | 28 | 15 | 11 | 26 | 37.65 | 93 | 82
2:16 | 1753 | 270.8 | 49.4 | 77.8 | 95.1 | 70 | 48.3 | 172.7 | 95 | 208.4 | 208.2 | 43 | 11.6 | 30 | 0.041 | 104 | 30.2 | 15.391 | 464.9 | 209.5 | 209 | 98.1 | 37.2 | 0.715 |  |  | 98.5 | 731.1 | 1.119 | -8 | 56.86 | 97 | 29 | 0.989 | 182.35 | 211 | 8090 | 208.51 | 53.82 | -46.81 | 17.12 | 43.6 | 41.03 | 45.44 | 28 | 15 | 11 | 26 | 37.65 | 88 | 82
2:16 | 1750 | 269.8 | 49 | 77.8 | 95.1 | 70 | 48.3 | 172.6 | 95 | 208.3 | 207.9 | 43 | 11.6 | 30 | 0.042 | 104 | 30.2 | 15.387 | 464 | 209.2 | 208.7 | 98.1 | 37.2 | 0.712 |  |  | 98.5 | 731 | 1.126 | -8 | 57.25 | 97 | 29 | 1.009 | 182.75 | 212 | 8800 | 209.18 | 54.77 | -47.19 | 17.06 | 43.32 | 40.91 | 45.44 | 28 | 15 | 11 | 26 | 37.65 | 90 | 82
2:16 | 1751 | 269 | 49.3 | 77.8 | 95.1 | 70 | 48.3 | 172.5 | 95 | 208.1 | 208 | 43 | 11.6 | 30 | 0.044 | 104 | 30.2 | 15.304 | 464 | 209.1 | 208.6 | 98.1 | 37.2 | 0.711 |  |  | 98.5 | 731 | 1.126 | -8 | 58.43 | 97 | 29 | 1.007 | 182.75 | 202 | 9040 | 204.97 | 55.04 | -46.94 | 17.12 | 43.62 | 40.87 | 45.44 | 28 | 15 | 11 | 26 | 37.65 | 91 | 79
2:16 | 1745 | 266.8 | 48.3 | 77.8 | 95.1 | 70 | 48.3 | 172.4 | 95 | 207.8 | 208 | 43 | 11.6 | 30 | 0.049 | 103.9 | 30.2 | 15.3 | 464.9 | 209.1 | 208.6 | 98.1 | 37.2 | 0.708 |  |  | 98.5 | 730.9 | 1.132 | -8 | 59.61 | 97 | 29 | 0.997 | 182.75 | 214 | 9090 | 209.82 | 55.04 | -47.12 | 17.12 | 43.4 | 40.99 | 45.44 | 28 | 15 | 11 | 26 | 37.65 | 91 | 80
2:16 | 1745 | 265.8 | 48.6 | 77.8 | 95.1 | 70 | 48.3 | 172.3 | 95 | 207.8 | 208.3 | 43 | 11.6 | 30 | 0.044 | 104 | 30.2 | 15.304 | 465.2 | 209.5 | 209 | 98.1 | 37.2 | 0.707 |  |  | 98.5 | 730.9 | 1.128 | -8 | 57.25 | 97 | 29 | 1.001 | 183.14 | 212 | 8260 | 207.89 | 54.66 | -47 | 17.25 | 43.55 | 40.95 | 45.33 | 28 | 15 | 11 | 26 | 37.65 | 97 | 78
2:16 | 1755 | 269.3 | 50 | 77.8 | 95.1 | 70 | 48.3 | 172.5 | 95 | 208.1 | 208.3 | 43 | 11.6 | 30 | 0.033 | 104 | 30.2 | 15.328 | 464 | 209.8 | 209.3 | 98.1 | 37.2 | 0.71 |  |  | 98.5 | 730.8 | 1.132 | -8 | 58.43 | 97 | 29 | 0.989 | 177.25 | 204 | 8650 | 209.18 | 54.79 | -47.19 | 16.81 | 43.32 | 40.89 | 45.44 | 28 | 15 | 11 | 26 | 37.65 | 89 | 84
2:16 | 1755 | 270.6 | 50.2 | 77.8 | 95.1 | 70 | 48.3 | 172.6 | 95.1 | 208.2 | 208.2 | 43 | 11.6 | 30 | 0.025 | 104 | 30.2 | 15.425 | 463.3 | 210.1 | 209.6 | 98.1 | 37.2 | 0.71 |  |  | 98.5 | 730.7 | 1.111 | -8 | 45.88 | 97 | 29 | 0.994 | 183.53 | 213 | 9120 | 208.83 | 53.75 | -47.25 | 17.06 | 43.16 | 40.72 | 45.44 | 28 | 15 | 11 | 26 | 37.65 | 93 | 85
2:16 | 1745 | 267.7 | 48.4 | 77.8 | 95.1 | 70 | 48.3 | 172.4 | 95.1 | 207.9 | 208 | 43.1 | 11.6 | 30 | 0.035 | 104 | 30.2 | 15.496 | 463 | 209.8 | 209.4 | 98.1 | 37.2 | 0.707 |  |  | 98.5 | 730.7 | 1.118 | -8 | 49.02 | 97 | 29 | 0.991 | 183.14 | 205 | 8800 | 209.82 | 53.56 | -47.06 | 17 | 43.46 | 40.78 | 45.55 | 28 | 15 | 11 | 26 | 37.65 | 95 | 83
2:16 | 1750 | 265.5 | 49.5 | 77.8 | 95.1 | 70 | 48.3 | 172.2 | 95.1 | 207.7 | 208.4 | 43.1 | 11.6 | 30 | 0.049 | 104 | 30.2 | 15.388 | 463.2 | 209.7 | 209.2 | 98.1 | 37.2 | 0.705 |  |  | 98.5 | 730.8 | 1.129 | -8 | 61.57 | 97 | 29 | 1.007 | 182.75 | 202 | 9410 | 207.57 | 54.41 | -46.94 | 16.88 | 43.42 | 40.8 | 45.64 | 28 | 15 | 11 | 26 | 37.65 | 95 | 80
2:16 | 1745 | 264.5 | 49 | 77.8 | 95.1 | 70 | 48.3 | 172.2 | 95.1 | 207.7 | 208.6 | 43.1 | 11.6 | 30 | 0.045 | 104 | 30.2 | 15.269 | 463.3 | 209.9 | 209.4 | 98.1 | 37.2 | 0.705 |  |  | 98.5 | 731 | 1.12 | -8 | 53.33 | 97 | 29 | 0.986 | 180.39 | 213 | 8530 | 208.51 | 54.74 | -47.12 | 16.88 | 43.05 | 40.8 | 45.44 | 28 | 15 | 11 | 26 | 37.65 | 96 | 88
2:16 | 1756 | 267.7 | 50.4 | 77.8 | 95.1 | 70 | 48.3 | 172.8 | 95 | 208.5 | 208.8 | 43 | 11.6 | 30 | 0.029 | 104 | 30.2 | 15.291 | 461.9 | 210.4 | 209.9 | 98.1 | 37.3 | 0.71 |  |  | 98.5 | 731.2 | 1.108 | -8 | 50.98 | 97 | 29 | 1.004 | 183.14 | 214 | 9460 | 208.83 | 52.49 | -47 | 16.88 | 43.4 | 40.86 | 45.33 | 28 | 15 | 11 | 26 | 38.04 | 95 | 84
2:16 | 1754 | 267.5 | 50.7 | 77.8 | 95.1 | 70 | 48.3 | 173 | 95 | 208.6 | 208.8 | 43.1 | 11.6 | 30 | 0.031 | 104 | 30.2 | 15.394 | 462.1 | 210.4 | 210 | 98.1 | 37.2 | 0.711 |  |  | 98.5 | 731.4 | 1.112 | -8 | 53.33 | 97 | 29 | 1 | 180 | 213 | 8580 | 209.82 | 54.44 | -47.06 | 17 | 43.24 | 40.77 | 45.44 | 28 | 15 | 11 | 26 | 37.65 | 98 | 78
2:17 | 1752 | 270.9 | 48.9 | 77.8 | 95.1 | 70 | 48.3 | 172.9 | 95.1 | 208.6 | 208.3 | 43.1 | 11.6 | 30 | 0.028 | 104.1 | 30.2 | 15.454 | 462.1 | 210.1 | 209.7 | 98.1 | 37.2 | 0.712 |  |  | 98.5 | 731.6 | 1.121 | -8 | 48.63 | 97 | 29 | 0.998 | 183.53 | 205 | 8680 | 209.5 | 53.08 | -46.81 | 16.75 | 43.46 | 40.85 | 45.55 | 28 | 15 | 11 | 26 | 37.65 | 89 | 82
2:17 | 1752 | 268.9 | 49.5 | 77.8 | 95.1 | 70 | 48.3 | 172.6 | 95.1 | 208.2 | 208 | 43.1 | 11.6 | 30 | 0.039 | 104 | 30.2 | 15.464 | 462.5 | 209.4 | 209 | 98.1 | 37.3 | 0.71 |  |  | 98.5 | 731.6 | 1.124 | -8 | 57.65 | 97 | 29 | 0.994 | 182.75 | 214 | 9580 | 209.5 | 53.85 | -47 | 16.88 | 43.53 | 41 | 45.55 | 28 | 15 | 11 | 26 | 37.65 | 92 | 83
2:17 | 1743 | 264.9 | 48.2 | 77.8 | 95 | 70 | 48.3 | 172.1 | 95.1 | 207.5 | 208.2 | 43.1 | 11.6 | 30 | 0.048 | 104 | 30.2 | 15.41 | 463.1 | 209.4 | 208.9 | 98.1 | 37.2 | 0.705 |  |  | 98.6 | 731.5 | 1.132 | -8 | 59.22 | 97 | 29 | 0.998 | 182.75 | 212 | 8820 | 209.5 | 54.99 | -47.06 | 16.94 | 43.51 | 40.9 | 45.44 | 28 | 15 | 11 | 26 | 37.65 | 93 | 82
2:17 | 1742 | 263.9 | 47.9 | 77.8 | 95.1 | 70 | 48.3 | 171.9 | 95.1 | 207.4 | 208.2 | 43 | 11.6 | 29.9 | 0.055 | 104 | 30.1 | 15.362 | 463.3 | 209.4 | 208.9 | 98.1 | 37.2 | 0.703 |  |  | 98.6 | 731.6 | 1.142 | -8 | 60.39 | 97 | 29 | 0.99 | 183.14 | 203 | 7750 | 206.58 | 53.11 | -46.88 | 16.75 | 43.47 | 40.99 | 45.44 | 28 | 15 | 11 | 26 | 37.65 | 96 | 79
2:17 | 1747 | 265.8 | 48.2 | 77.8 | 95.1 | 70 | 48.3 | 172 | 95.1 | 207.4 | 208 | 43 | 11.6 | 29.9 | 0.053 | 103.9 | 30.2 | 15.307 | 464.1 | 209.1 | 208.6 | 98.1 | 37.2 | 0.702 |  |  | 98.5 | 731.7 | 1.148 | -8 | 56.47 | 97 | 29 | 0.997 | 182.75 | 213 | 8190 | 209.18 | 54.94 | -46.94 | 17 | 43.54 | 41.07 | 45.23 | 28 | 15 | 11 | 26 | 37.65 | 91 | 80
2:17 | 1748 | 267.8 | 48.2 | 77.8 | 95.1 | 70 | 48.3 | 172.3 | 95.1 | 207.8 | 207.9 | 42.9 | 11.6 | 29.9 | 0.047 | 104 | 30.2 | 15.282 | 464.7 | 209.1 | 208.6 | 98.1 | 37.2 | 0.705 |  |  | 98.5 | 731.7 | 1.147 | -8 | 56.47 | 97 | 29 | 0.988 | 180.39 | 203 | 8580 | 206.26 | 54.26 | -47 | 16.88 | 43.61 | 40.99 | 45.23 | 28 | 15 | 11 | 26 | 37.65 | 87 | 82
2:17 | 1756 | 270.9 | 50.2 | 77.8 | 95.1 | 70 | 48.3 | 172.5 | 95.1 | 208.1 | 208 | 42.9 | 11.6 | 30 | 0.041 | 104 | 30.2 | 15.322 | 464.9 | 209.2 | 208.7 | 98.1 | 37.2 | 0.708 |  |  | 98.5 | 731.6 | 1.122 | -8 | 57.25 | 97 | 29 | 0.987 | 182.75 | 213 | 8870 | 208.19 | 55.62 | -46.81 | 16.88 | 43.62 | 41.11 | 45.33 | 28 | 15 | 11 | 26 | 37.65 | 95 | 83
2:17 | 1743 | 267.1 | 47.6 | 77.8 | 95.1 | 70 | 48.3 | 172.4 | 95.1 | 207.8 | 208 | 42.9 | 11.6 | 29.9 | 0.042 | 104 | 30.2 | 15.385 | 464.1 | 209.3 | 208.8 | 98.1 | 37.2 | 0.706 |  |  | 98.5 | 731.4 | 1.126 | -8 | 54.12 | 97 | 29 | 0.987 | 182.75 | 214 | 8870 | 206.9 | 54.81 | -47.06 | 16.94 | 43.43 | 41.09 | 45.23 | 28 | 15 | 11 | 26 | 38.04 | 92 | 81
2:17 | 1750 | 267.3 | 49.3 | 77.8 | 95.1 | 70 | 48.3 | 172.3 | 95.1 | 207.7 | 207.9 | 42.9 | 11.6 | 30 | 0.049 | 103.9 | 30.2 | 15.406 | 464 | 209 | 208.5 | 98.1 | 37.3 | 0.707 |  |  | 98.5 | 731.3 | 1.121 | -8 | 58.82 | 97 | 29 | 1.002 | 182.75 | 202 | 8160 | 204.97 | 54.4 | -46.75 | 16.81 | 43.52 | 40.81 | 45.23 | 28 | 15 | 11 | 26 | 37.65 | 94 | 81
2:17 | 1740 | 264.4 | 47.2 | 77.9 | 95.1 | 70 | 48.3 | 172.1 | 95.1 | 207.4 | 207.8 | 42.9 | 11.6 | 30 | 0.053 | 103.9 | 30.2 | 15.362 | 464.9 | 208.9 | 208.4 | 98.1 | 37.3 | 0.704 |  |  | 98.5 | 731.2 | 1.125 | -8 | 59.61 | 97 | 29 | 1.004 | 182.35 | 211 | 8750 | 209.82 | 55.74 | -46.81 | 16.81 | 43.51 | 40.98 | 45.23 | 28 | 15 | 11 | 26 | 37.65 | 93 | 83
2:17 | 1754 | 266.8 | 49.9 | 77.9 | 95 | 70 | 48.3 | 172 | 95.1 | 207.3 | 208.1 | 42.9 | 11.6 | 30 | 0.049 | 103.9 | 30.2 | 15.268 | 464.4 | 209.3 | 208.8 | 98.1 | 37.2 | 0.707 |  |  | 98.5 | 731.2 | 1.136 | -8 | 60.39 | 97 | 29 | 0.989 | 182.75 | 212 | 8330 | 208.19 | 55.83 | -46.94 | 17.12 | 43.57 | 41.01 | 45.12 | 28 | 15 | 11 | 26 | 37.65 | 91 | 86
2:17 | 1754 | 269 | 49.9 | 77.9 | 95.1 | 70 | 48.3 | 172.3 | 95.1 | 207.8 | 208.2 | 42.9 | 11.6 | 30 | 0.036 | 104 | 30.2 | 15.22 | 462.6 | 209.6 | 209.1 | 98.1 | 37.2 | 0.711 |  |  | 98.5 | 731.1 | 1.126 | -8 | 53.33 | 97 | 29 | 0.989 | 180.78 | 214 | 9070 | 208.19 | 54.37 | -47.06 | 17.12 | 43.45 | 41.01 | 45.23 | 28 | 15 | 11 | 26 | 37.65 | 91 | 81
2:17 | 1753 | 269.7 | 49.6 | 77.9 | 95.1 | 70 | 48.3 | 172.4 | 95 | 207.9 | 208.2 | 43 | 11.6 | 30 | 0.032 | 104 | 30.2 | 15.316 | 462.4 | 209.8 | 209.3 | 98.1 | 37.2 | 0.712 |  |  | 98.5 | 730.9 | 1.114 | -8 | 52.16 | 97 | 29 | 0.995 | 175.69 | 212 | 8680 | 208.51 | 54.57 | -47.12 | 16.88 | 43.23 | 40.96 | 45.33 | 28 | 15 | 11 | 26 | 37.65 | 94 | 87
2:17 | 1759 | 273.7 | 50.4 | 77.8 | 95.1 | 70 | 48.3 | 172.8 | 95.1 | 208.5 | 207.9 | 43 | 11.6 | 30 | 0.026 | 104.1 | 30.2 | 15.419 | 462.1 | 209.8 | 209.3 | 98.1 | 37.2 | 0.717 |  |  | 98.5 | 730.8 | 1.125 | -8 | 47.84 | 97 | 29 | 0.993 | 182.75 | 204 | 8750 | 208.19 | 53.6 | -46.88 | 17.12 | 43.3 | 40.98 | 45.44 | 28 | 15 | 11 | 26 | 37.65 | 90 | 81
2:17 | 1749 | 270.2 | 49.1 | 77.9 | 95.1 | 70 | 48.4 | 172.7 | 95.1 | 208.2 | 207.6 | 43.1 | 11.6 | 30 | 0.036 | 104 | 30.2 | 15.495 | 463.3 | 209.2 | 208.7 | 98.1 | 37.2 | 0.713 |  |  | 98.5 | 730.5 | 1.123 | -8 | 53.33 | 97 | 29 | 0.991 | 182.35 | 214 | 8550 | 209.18 | 55.81 | -47.12 | 17 | 43.38 | 41.01 | 45.55 | 28 | 15 | 11 | 26 | 37.65 | 92 | 81
2:17 | 1751 | 268.6 | 49.7 | 77.9 | 95.1 | 70 | 48.4 | 172.5 | 95.1 | 208 | 208.1 | 43.1 | 11.6 | 29.9 | 0.039 | 104 | 30.2 | 15.437 | 464.1 | 209.5 | 209 | 98.1 | 37.2 | 0.713 |  |  | 98.5 | 730.4 | 1.128 | -8 | 53.73 | 97 | 29 | 0.991 | 176.47 | 203 | 9210 | 207.57 | 54.32 | -47 | 17.12 | 43.55 | 40.79 | 45.55 | 28 | 15 | 11 | 26 | 37.65 | 92 | 83
2:17 | 1755 | 270.7 | 50.1 | 77.9 | 95.1 | 70 | 48.4 | 172.5 | 95.1 | 208.1 | 208.4 | 43.1 | 11.6 | 29.9 | 0.036 | 104 | 30.2 | 15.39 | 463.2 | 209.7 | 209.2 | 98.1 | 37.2 | 0.714 |  |  | 98.5 | 730.3 | 1.116 | -8 | 56.08 | 97 | 29 | 0.983 | 183.53 | 213 | 8650 | 211.11 | 54.91 | -46.81 | 16.75 | 43.49 | 40.81 | 45.55 | 28 | 15 | 11 | 26 | 37.65 | 94 | 84
2:17 | 1755 | 271.7 | 50.3 | 77.9 | 95.1 | 70 | 48.4 | 172.6 | 95.1 | 208.2 | 208.3 | 43.1 | 11.7 | 29.9 | 0.032 | 104.1 | 30.1 | 15.465 | 463.4 | 209.9 | 209.5 | 98.1 | 37.2 | 0.715 |  |  | 98.5 | 730.1 | 1.118 | -8 | 52.94 | 97 | 29 | 0.987 | 182.75 | 213 | 8070 | 208.19 | 53.57 | -46.75 | 17.06 | 43.41 | 40.74 | 45.55 | 28 | 15 | 11 | 26 | 37.65 | 90 | 79
2:17 | 1748 | 268.6 | 48.9 | 77.9 | 95.1 | 70 | 48.4 | 172.4 | 95.1 | 207.9 | 208.2 | 43.2 | 11.7 | 29.9 | 0.035 | 104 | 30.1 | 15.511 | 463 | 209.7 | 209.2 | 98.1 | 37.2 | 0.714 |  |  | 98.6 | 729.9 | 1.12 | -8 | 52.94 | 97 | 29 | 0.989 | 181.57 | 202 | 9480 | 207.89 | 55.04 | -47 | 16.88 | 43.46 | 40.86 | 45.64 | 28 | 15 | 11 | 26 | 37.65 | 94 | 88
2:17 | 1744 | 265.9 | 48.1 | 77.9 | 95.1 | 70 | 48.4 | 172.2 | 95.1 | 207.6 | 208.5 | 43.2 | 11.7 | 29.9 | 0.039 | 104 | 30.2 | 15.445 | 463 | 209.8 | 209.3 | 98.1 | 37.2 | 0.71 |  |  | 98.6 | 729.7 | 1.101 | -8 | 56.86 | 97 | 29 | 0.994 | 174.9 | 213 | 8600 | 208.19 | 53.85 | -47.12 | 17.25 | 43.39 | 40.89 | 45.55 | 28 | 15 | 11 | 26 | 37.65 | 89 | 84
2:17 | 1751 | 268.2 | 49.3 | 77.9 | 95.1 | 70 | 48.4 | 172.2 | 95.1 | 207.6 | 208.7 | 43.1 | 11.7 | 29.9 | 0.038 | 104 | 30.2 | 15.402 | 462.9 | 210.1 | 209.6 | 98.1 | 37.2 | 0.713 |  |  | 98.6 | 729.7 | 1.121 | -8 | 49.41 | 97 | 29 | 0.99 | 183.53 | 203 | 9310 | 209.18 | 54.67 | -47.06 | 16.94 | 43.55 | 40.95 | 45.55 | 28 | 15 | 11 | 26 | 37.65 | 100 | 87
2:17 | 1746 | 266.4 | 49.2 | 77.8 | 95.1 | 70 | 48.4 | 172.1 | 95.1 | 207.5 | 208.7 | 43.1 | 11.7 | 29.9 | 0.037 | 104 | 30.2 | 15.388 | 463.2 | 210.1 | 209.7 | 98.1 | 37.2 | 0.714 |  |  | 98.6 | 729.7 | 1.118 | -8 | 55.29 | 97 | 29 | 1 | 182.75 | 204 | 9190 | 209.5 | 54.72 | -46.88 | 16.88 | 43.44 | 40.97 | 45.55 | 28 | 15 | 11 | 26 | 38.04 | 91 | 81
2:17 | 1747 | 266.6 | 49 | 77.8 | 95.1 | 70 | 48.4 | 172 | 95.1 | 207.5 | 208.5 | 43.1 | 11.7 | 29.9 | 0.037 | 104 | 30.2 | 15.382 | 462.7 | 210.1 | 209.6 | 98.1 | 37.2 | 0.714 |  |  | 98.6 | 729.9 | 1.117 | -8 | 53.33 | 97 | 29 | 0.993 | 178.43 | 214 | 8580 | 211.11 | 54.02 | -47.12 | 16.88 | 43.37 | 40.95 | 45.44 | 28 | 15 | 11 | 26 | 38.04 | 90 | 82
2:17 | 1746 | 265.6 | 48.4 | 77.8 | 95.1 | 70 | 48.4 | 172.7 | 95.1 | 208.4 | 208.6 | 43.1 | 11.7 | 29.9 | 0.044 | 104 | 30.2 | 15.391 | 462.8 | 209.8 | 209.4 | 98.1 | 37.2 | 0.712 |  |  | 98.6 | 730.1 | 1.126 | -8 | 60.39 | 97 | 29 | 1.013 | 183.14 | 212 | 8190 | 208.19 | 53.73 | -46.81 | 16.81 | 43.56 | 40.92 | 45.44 | 28 | 15 | 11 | 26 | 38.04 | 95 | 78
2:17 | 1751 | 266.2 | 49.6 | 77.8 | 95.1 | 70 | 48.4 | 173.1 | 95.1 | 209 | 208.5 | 43.1 | 11.7 | 29.9 | 0.047 | 104 | 30.2 | 15.35 | 463.1 | 209.7 | 209.2 | 98.1 | 37.2 | 0.711 |  |  | 98.6 | 730.4 | 1.117 | -8 | 58.82 | 97 | 29 | 1.003 | 180.78 | 215 | 8970 | 206.26 | 55.46 | -46.94 | 16.81 | 43.41 | 40.97 | 45.44 | 28 | 15 | 11 | 26 | 37.65 | 94 | 84
2:17 | 1751 | 267.4 | 49.8 | 77.8 | 95.1 | 70 | 48.4 | 173.7 | 95.1 | 209.7 | 208.2 | 43.1 | 11.7 | 29.9 | 0.044 | 104 | 30.2 | 15.375 | 463.6 | 209.5 | 209 | 98.1 | 37.2 | 0.712 |  |  | 98.6 | 730.6 | 1.116 | -8 | 54.9 | 97 | 29 | 1.037 | 183.53 | 204 | 8950 | 209.18 | 55.1 | -46.88 | 16.88 | 43.46 | 40.98 | 45.33 | 28 | 15 | 11 | 26 | 37.65 | 93 | 83
2:17 | 1750 | 267.7 | 49.6 | 77.8 | 95.1 | 70 | 48.4 | 173.9 | 95.1 | 209.9 | 208 | 43 | 11.7 | 29.9 | 0.049 | 104 | 30.2 | 15.426 | 463.5 | 209.2 | 208.7 | 98.1 | 37.2 | 0.712 |  |  | 98.6 | 730.7 | 1.119 | -8 | 59.61 | 97 | 29 | 0.991 | 178.82 | 212 | 8410 | 209.5 | 54.69 | -46.94 | 16.94 | 43.5 | 40.99 | 45.33 | 28 | 15 | 11 | 26 | 37.65 | 96 | 82
2:17 | 1748 | 266.1 | 49.2 | 77.8 | 95.1 | 70 | 48.4 | 173.9 | 95.1 | 209.8 | 208 | 43 | 11.7 | 29.9 | 0.054 | 104 | 30.2 | 15.415 | 463.7 | 209.1 | 208.6 | 98.1 | 37.2 | 0.713 |  |  | 98.6 | 730.7 | 1.122 | -8 | 58.04 | 97 | 29 | 0.99 | 178.43 | 203 | 8480 | 207.24 | 54.84 | -47 | 17 | 43.54 | 41.04 | 45.33 | 28 | 15 | 11 | 26 | 37.65 | 96 | 81
2:17 | 1745 | 267.2 | 47.3 | 77.8 | 95.1 | 70 | 48.4 | 173.9 | 95.1 | 209.9 | 208 | 43 | 11.6 | 29.9 | 0.053 | 103.9 | 30.2 | 15.328 | 462.8 | 209.1 | 208.6 | 98.1 | 37.2 | 0.712 |  |  | 98.6 | 730.7 | 1.131 | -8 | 61.57 | 97 | 29 | 0.993 | 182.75 | 204 | 8800 | 206.9 | 52.95 | -46.94 | 16.88 | 43.53 | 41.11 | 45.23 | 28 | 15 | 11 | 26 | 37.65 | 95 | 82
2:17 | 1751 | 267.8 | 49.2 | 77.8 | 95.1 | 70 | 48.4 | 173.8 | 95.1 | 209.8 | 208 | 43 | 11.6 | 29.9 | 0.051 | 103.9 | 30.2 | 15.277 | 462.4 | 209.1 | 208.6 | 98.1 | 37.2 | 0.714 |  |  | 98.6 | 730.7 | 1.132 | -8 | 60.39 | 97 | 29 | 0.992 | 183.53 | 214 | 8580 | 208.19 | 55.04 | -46.94 | 17 | 43.56 | 41.06 | 45.23 | 28 | 15 | 11 | 26 | 38.04 | 92 | 86
2:17 | 1755 | 269.5 | 49.7 | 77.8 | 95 | 70 | 48.4 | 174 | 95.1 | 210 | 208.1 | 43 | 11.6 | 30 | 0.037 | 104 | 30.2 | 15.27 | 462.9 | 209.6 | 209.1 | 98.1 | 37.2 | 0.717 |  |  | 98.6 | 730.6 | 1.126 | -8 | 54.12 | 97 | 29 | 0.993 | 179.61 | 213 | 9260 | 208.19 | 55.04 | -47.12 | 16.94 | 43.23 | 41.08 | 45.23 | 28 | 15 | 11 | 26 | 37.65 | 92 | 84
2:17 | 1748 | 271.2 | 48.9 | 77.8 | 95.1 | 70 | 48.4 | 174.3 | 95.1 | 210.4 | 207.5 | 43 | 11.7 | 30 | 0.03 | 104.1 | 30.2 | 15.345 | 463.4 | 209.4 | 208.9 | 98.1 | 37.2 | 0.718 |  |  | 98.6 | 730.6 | 1.125 | -8 | 46.27 | 97 | 29 | 0.995 | 181.96 | 209 | 7990 | 209.82 | 53.41 | -46.94 | 17.12 | 43.53 | 41.03 | 45.33 | 28 | 15 | 11 | 26 | 37.65 | 98 | 81
2:17 | 1745 | 268.5 | 48.2 | 77.8 | 95.1 | 70 | 48.4 | 174.1 | 95.1 | 210 | 207.8 | 43 | 11.7 | 30 | 0.039 | 104 | 30.2 | 15.447 | 463.5 | 209.1 | 208.7 | 98.1 | 37.2 | 0.713 |  |  | 98.6 | 730.4 | 1.122 | -8 | 57.25 | 97 | 29 | 0.999 | 182.35 | 212 | 8310 | 208.19 | 55 | -47.12 | 16.88 | 43.31 | 40.96 | 45.33 | 28 | 15 | 11 | 26 | 37.65 | 90 | 82
2:17 | 1747 | 268.2 | 48 | 77.8 | 95.1 | 70 | 48.4 | 173.9 | 95.1 | 209.8 | 208.2 | 43 | 11.7 | 29.9 | 0.043 | 104 | 30.2 | 15.415 | 463.8 | 209.3 | 208.9 | 98.1 | 37.2 | 0.714 |  |  | 98.6 | 730.4 | 1.122 | -8 | 59.61 | 97 | 29 | 1.018 | 182.75 | 203 | 8290 | 206.58 | 54.36 | -46.88 | 17.25 | 43.54 | 40.78 | 45.33 | 28 | 15 | 11 | 26 | 37.65 | 92 | 79
2:17 | 1745 | 264.9 | 48.4 | 77.8 | 95.1 | 70 | 48.4 | 173.6 | 95.1 | 209.3 | 208.5 | 43 | 11.7 | 29.9 | 0.047 | 104 | 30.2 | 15.341 | 464.3 | 209.6 | 209.1 | 98.1 | 37.2 | 0.713 |  |  | 98.6 | 730.5 | 1.123 | -8 | 59.61 | 97 | 29 | 0.994 | 183.53 | 214 | 9870 | 209.82 | 54.49 | -47 | 16.94 | 43.45 | 40.95 | 45.23 | 28 | 15 | 11 | 26 | 38.04 | 95 | 78
2:17 | 1755 | 270.3 | 49.8 | 77.8 | 95.1 | 70 | 48.4 | 174 | 95.1 | 210 | 208.3 | 42.9 | 11.7 | 30 | 0.04 | 104 | 30.2 | 15.32 | 463.4 | 209.6 | 209.1 | 98.1 | 37.2 | 0.718 |  |  | 98.6 | 730.6 | 1.119 | -8 | 50.98 | 97 | 29 | 0.995 | 183.14 | 214 | 9020 | 206.58 | 54.11 | -47 | 17.19 | 43.29 | 40.9 | 45.12 | 28 | 15 | 11 | 26 | 37.65 | 95 | 82
2:17 | 1748 | 269 | 48.5 | 77.8 | 95.1 | 70 | 48.4 | 173.9 | 95.1 | 209.9 | 208 | 42.9 | 11.7 | 30 | 0.041 | 104.1 | 30.2 | 15.366 | 464.1 | 209.4 | 209 | 98.1 | 37.2 | 0.719 |  |  | 98.5 | 730.5 | 1.133 | -8 | 50.98 | 97 | 29 | 1 | 179.61 | 203 | 8920 | 207.89 | 54.73 | -47.06 | 17 | 43.54 | 40.9 | 45.23 | 28 | 15 | 11 | 26 | 37.65 | 95 | 82
2:17 | 1752 | 268.1 | 49.7 | 77.8 | 95 | 70 | 48.4 | 173.7 | 95.1 | 209.6 | 208.2 | 43 | 11.7 | 30 | 0.046 | 104 | 30.2 | 15.391 | 463.5 | 209.4 | 208.9 | 98.1 | 37.2 | 0.718 |  |  | 98.5 | 730.5 | 1.126 | -8 | 60 | 97 | 29 | 0.993 | 183.14 | 214 | 8480 | 209.82 | 54.92 | -47.19 | 17.12 | 43.07 | 40.86 | 45.33 | 28 | 15 | 11 | 26 | 37.65 | 92 | 85
2:17 | 1751 | 268.5 | 49.6 | 77.8 | 95.1 | 70 | 48.4 | 173.8 | 95.1 | 209.7 | 208.3 | 42.9 | 11.7 | 30 | 0.041 | 104 | 30.2 | 15.368 | 463.6 | 209.6 | 209.1 | 98.1 | 37.2 | 0.719 |  |  | 98.5 | 730.5 | 1.121 | -8 | 54.12 | 97 | 29 | 1.009 | 183.14 | 204 | 8330 | 206.9 | 52.04 | -47 | 17.12 | 43.32 | 40.94 | 45.33 | 28 | 15 | 11 | 26 | 37.65 | 92 | 81
2:17 | 1748 | 269.3 | 48.6 | 77.8 | 95.1 | 70 | 48.4 | 173.9 | 95.1 | 209.9 | 208.3 | 42.9 | 11.7 | 29.9 | 0.044 | 104 | 30.2 | 15.375 | 463.2 | 209.5 | 209.1 | 98.1 | 37.2 | 0.72 |  |  | 98.5 | 730.5 | 1.118 | -8 | 57.25 | 97 | 29 | 1.009 | 183.53 | 203 | 8190 | 208.51 | 53.89 | -46.81 | 16.75 | 43.37 | 40.7 | 45.33 | 28 | 15 | 11 | 26 | 37.65 | 90 | 80
2:17 | 1751 | 266.4 | 49.6 | 77.8 | 95.1 | 70 | 48.3 | 173.5 | 95.1 | 209.3 | 208 | 42.9 | 11.7 | 29.9 | 0.055 | 104 | 30.2 | 15.358 | 464 | 209.1 | 208.7 | 98.1 | 37.2 | 0.714 |  |  | 98.5 | 730.5 | 1.124 | -8 | 59.61 | 97 | 29 | 0.999 | 182.75 | 212 | 8770 | 209.82 | 53.79 | -47 | 16.94 | 43.37 | 40.82 | 45.33 | 28 | 15 | 11 | 26 | 38.04 | 93 | 82
2:17 | 1747 | 267.1 | 48.6 | 77.8 | 95.1 | 70 | 48.3 | 173.6 | 95.1 | 209.5 | 207.7 | 42.9 | 11.7 | 30 | 0.059 | 103.9 | 30.2 | 15.261 | 465 | 208.8 | 208.3 | 98.1 | 37.2 | 0.713 |  |  | 98.5 | 730.5 | 1.13 | -8 | 59.22 | 97 | 29 | 0.989 | 182.35 | 202 | 8920 | 207.24 | 54.97 | -46.75 | 16.81 | 43.56 | 41.08 | 45.23 | 28 | 15 | 11 | 26 | 37.65 | 92 | 82
2:17 | 1744 | 266 | 48.1 | 77.8 | 95.1 | 70 | 48.3 | 173.5 | 95.1 | 209.3 | 207.7 | 42.9 | 11.7 | 29.9 | 0.058 | 103.9 | 30.2 | 15.202 | 465 | 208.8 | 208.3 | 98.1 | 37.2 | 0.711 |  |  | 98.5 | 730.6 | 1.127 | -8 | 59.61 | 97 | 29 | 1.012 | 182.35 | 203 | 8770 | 209.18 | 54.97 | -47.25 | 16.94 | 43.19 | 41.05 | 45.23 | 28 | 15 | 11 | 26 | 37.65 | 92 | 79
2:17 | 1750 | 266.2 | 49 | 77.8 | 95.1 | 70 | 48.3 | 173.6 | 95.1 | 209.5 | 207.9 | 42.9 | 11.7 | 29.9 | 0.056 | 103.9 | 30.2 | 15.21 | 464.5 | 209 | 208.5 | 98.1 | 37.2 | 0.709 |  |  | 98.5 | 730.6 | 1.109 | -8 | 59.22 | 97 | 29 | 0.986 | 182.75 | 214 | 7970 | 209.5 | 54.34 | -46.94 | 17.12 | 43.55 | 40.97 | 45.12 | 28 | 15 | 11 | 26 | 37.65 | 93 | 84
2:17 | 1748 | 266.9 | 48.8 | 77.8 | 95.1 | 70 | 48.3 | 173.6 | 95.1 | 209.5 | 208.1 | 42.8 | 11.7 | 29.9 | 0.05 | 104 | 30.1 | 15.285 | 464.9 | 209.3 | 208.9 | 98.1 | 37.2 | 0.71 |  |  | 98.6 | 730.6 | 1.118 | -8 | 57.25 | 97 | 29 | 0.991 | 181.96 | 204 | 8870 | 206.9 | 53.72 | -47.06 | 16.88 | 43.31 | 41.02 | 45.12 | 28 | 15 | 11 | 26 | 38.04 | 88 | 79
2:17 | 1751 | 269.7 | 48.8 | 77.8 | 95.1 | 70 | 48.3 | 173.7 | 95.1 | 209.7 | 208 | 42.8 | 11.7 | 30 | 0.051 | 104 | 30.2 | 15.379 | 465.4 | 209.2 | 208.8 | 98.1 | 37.2 | 0.71 |  |  | 98.6 | 730.6 | 1.126 | -8 | 56.47 | 97 | 29 | 0.993 | 182.75 | 213 | 8630 | 209.82 | 55.66 | -47.06 | 16.88 | 43.55 | 41.01 | 45.12 | 28 | 15 | 11 | 26 | 37.65 | 92 | 81
2:17 | 1749 | 266 | 48.8 | 77.8 | 95.1 | 70 | 48.3 | 173.4 | 95.1 | 209.3 | 207.8 | 42.8 | 11.7 | 30 | 0.06 | 103.9 | 30.2 | 15.368 | 466.2 | 208.9 | 208.4 | 98.1 | 37.2 | 0.706 |  |  | 98.6 | 730.7 | 1.126 | -8 | 60.78 | 97 | 29 | 0.993 | 182.75 | 202 | 8920 | 207.24 | 54.85 | -46.81 | 16.88 | 43.47 | 40.95 | 45.23 | 28 | 15 | 11 | 26 | 38.04 | 94 | 82
2:17 | 1748 | 267.1 | 48.6 | 77.8 | 95.1 | 70 | 48.3 | 173.6 | 95.1 | 209.5 | 207.7 | 42.8 | 11.7 | 29.9 | 0.052 | 103.9 | 30.2 | 15.263 | 465.8 | 208.9 | 208.4 | 98.1 | 37.2 | 0.707 |  |  | 98.5 | 730.7 | 1.127 | -8 | 55.69 | 97 | 29 | 1.002 | 182.75 | 211 | 8950 | 209.5 | 54.56 | -47 | 16.88 | 43.53 | 41.09 | 45.12 | 28 | 15 | 11 | 26 | 37.65 | 90 | 83
2:17 | 1747 | 267.2 | 48.5 | 77.8 | 95.1 | 70 | 48.3 | 173.6 | 95.1 | 209.5 | 208 | 42.8 | 11.7 | 29.9 | 0.049 | 104 | 30.2 | 15.215 | 465 | 209.1 | 208.7 | 98.1 | 37.2 | 0.705 |  |  | 98.5 | 730.6 | 1.129 | -8 | 58.04 | 97 | 29 | 1 | 183.14 | 203 | 8120 | 207.89 | 54.33 | -47 | 17.25 | 43.37 | 40.94 | 45.12 | 28 | 15 | 11 | 26 | 37.65 | 92 | 79
2:17 | 1747 | 266.7 | 48.4 | 77.8 | 95.1 | 70 | 48.3 | 173.5 | 95.1 | 209.4 | 208.5 | 42.8 | 11.7 | 29.9 | 0.049 | 104 | 30.2 | 15.254 | 464.5 | 209.6 | 209.1 | 98.1 | 37.2 | 0.705 |  |  | 98.5 | 730.7 | 1.124 | -8 | 60 | 97 | 29 | 1.008 | 183.53 | 214 | 8410 | 208.83 | 54.63 | -47.06 | 16.94 | 43.59 | 41.02 | 45.12 | 28 | 15 | 11 | 26 | 38.04 | 93 | 77
2:17 | 1751 | 267.5 | 49.8 | 77.8 | 95 | 70 | 48.3 | 173.5 | 95 | 209.4 | 208.8 | 42.8 | 11.7 | 29.9 | 0.038 | 104 | 30.1 | 15.293 | 465.2 | 210.2 | 209.7 | 98.1 | 37.2 | 0.707 |  |  | 98.5 | 730.8 | 1.127 | -8 | 52.94 | 97 | 29 | 1.013 | 184.31 | 213 | 8260 | 208.51 | 54.66 | -47.25 | 17.12 | 43.3 | 41.05 | 45.12 | 28 | 15 | 11 | 26 | 38.04 | 89 | 81
2:17 | 1755 | 270.2 | 50.2 | 77.8 | 95 | 70 | 48.3 | 173.7 | 95 | 209.7 | 208.5 | 42.9 | 11.7 | 29.9 | 0.028 | 104.1 | 30.2 | 15.363 | 466 | 210.2 | 209.8 | 98.1 | 37.2 | 0.71 |  |  | 98.5 | 730.9 | 1.125 | -8 | 49.02 | 97 | 29 | 0.979 | 181.57 | 203 | 8680 | 206.58 | 53.72 | -46.94 | 17.38 | 43.59 | 41.02 | 45.33 | 28 | 15 | 11 | 26 | 37.65 | 93 | 89
2:17 | 1751 | 269.7 | 49.3 | 77.8 | 95.1 | 70 | 48.3 | 173.8 | 95 | 209.8 | 208.1 | 42.9 | 11.7 | 29.9 | 0.031 | 104.1 | 30.2 | 15.417 | 467 | 210 | 209.5 | 98.1 | 37.2 | 0.71 |  |  | 98.5 | 731 | 1.122 | -8 | 50.2 | 97 | 29 | 0.994 | 182.75 | 211 | 8950 | 208.83 | 53.53 | -47 | 16.88 | 43.05 | 41.02 | 45.33 | 28 | 15 | 11 | 26 | 37.65 | 97 | 85
2:17 | 1746 | 266.9 | 48.1 | 77.8 | 95.1 | 70 | 48.3 | 173.5 | 95 | 209.4 | 208.4 | 43 | 11.7 | 29.9 | 0.041 | 104 | 30.1 | 15.449 | 468.1 | 209.7 | 209.3 | 98.1 | 37.2 | 0.705 |  |  | 98.5 | 731.1 | 1.127 | -8 | 56.86 | 97 | 29 | 0.994 | 183.53 | 213 | 8410 | 206.9 | 52.13 | -46.88 | 17.12 | 43.48 | 40.82 | 45.44 | 28 | 15 | 11 | 26 | 37.65 | 91 | 81
2:17 | 1748 | 265.7 | 49.7 | 77.8 | 95.1 | 70 | 48.3 | 173.3 | 95 | 209 | 208.7 | 43 | 11.7 | 29.9 | 0.048 | 104 | 30.1 | 15.425 | 468.7 | 209.9 | 209.5 | 98.1 | 37.2 | 0.704 |  |  | 98.5 | 731.3 | 1.128 | -8 | 59.61 | 97 | 29 | 1.001 | 183.53 | 204 | 8800 | 206.9 | 54.82 | -47.12 | 16.88 | 43.2 | 40.94 | 45.44 | 28 | 15 | 11 | 26 | 37.65 | 92 | 82
2:17 | 1751 | 269 | 48.4 | 77.8 | 95.1 | 70 | 48.3 | 173.5 | 95.1 | 209.4 | 208.7 | 43 | 11.7 | 29.9 | 0.042 | 104 | 30.2 | 15.358 | 467.7 | 210.1 | 209.6 | 98.1 | 37.2 | 0.705 |  |  | 98.5 | 731.5 | 1.146 | -8 | 54.51 | 97 | 29 | 1.008 | 183.53 | 215 | 9360 | 206.9 | 54.46 | -47.06 | 16.88 | 43.18 | 40.78 | 45.44 | 28 | 15 | 11 | 26 | 37.65 | 101 | 80
2:17 | 1754 | 270.9 | 49.1 | 77.8 | 95.1 | 70 | 48.3 | 173.7 | 95.1 | 209.7 | 208.5 | 43 | 11.7 | 30 | 0.038 | 104.1 | 30.2 | 15.409 | 467.3 | 209.9 | 209.5 | 98.1 | 37.3 | 0.708 |  |  | 98.5 | 731.6 | 1.126 | -8 | 53.73 | 97 | 29 | 0.989 | 183.14 | 205 | 9140 | 206.9 | 54.44 | -47 | 16.88 | 43.5 | 40.93 | 45.44 | 28 | 15 | 11 | 26 | 37.65 | 98 | 86
2:17 | 1754 | 270.4 | 49.5 | 77.8 | 95.1 | 70 | 48.4 | 173.7 | 95.1 | 209.6 | 208.1 | 43 | 11.7 | 30 | 0.041 | 104 | 30.2 | 15.472 | 467.4 | 209.4 | 208.9 | 98.1 | 37.3 | 0.707 |  |  | 98.6 | 731.6 | 1.125 | -8 | 56.47 | 97 | 29 | 0.998 | 182.35 | 203 | 8870 | 209.82 | 54.33 | -47.06 | 17 | 43.41 | 40.91 | 45.44 | 28 | 15 | 11 | 26 | 37.65 | 95 | 84
2:17 | 1748 | 266.7 | 49.1 | 77.8 | 95.1 | 70 | 48.4 | 173.3 | 95.1 | 209.2 | 208.1 | 43 | 11.7 | 30 | 0.049 | 104 | 30.1 | 15.441 | 468.5 | 209.3 | 208.8 | 98.1 | 37.2 | 0.702 |  |  | 98.5 | 731.5 | 1.122 | -8 | 59.22 | 97 | 29 | 1.039 | 182.75 | 214 | 9140 | 209.82 | 54.32 | -46.88 | 17.12 | 43.53 | 40.81 | 45.44 | 28 | 15 | 11 | 26 | 38.04 | 97 | 80
2:17 | 1750 | 269.5 | 48.6 | 77.8 | 95.1 | 70 | 48.4 | 173.5 | 95.1 | 209.4 | 208.3 | 43 | 11.7 | 29.9 | 0.047 | 104 | 30.2 | 15.328 | 466.3 | 209.5 | 209 | 98.1 | 37.2 | 0.702 |  |  | 98.5 | 731.4 | 1.125 | -8 | 57.25 | 97 | 29 | 0.994 | 175.29 | 204 | 8750 | 206.58 | 52.91 | -46.94 | 16.94 | 43.42 | 40.88 | 45.33 | 28 | 15 | 11 | 26 | 37.65 | 94 | 81
2:18 | 1752 | 269.8 | 49.7 | 77.8 | 95 | 70 | 48.4 | 173.6 | 95.1 | 209.5 | 208.2 | 43 | 11.7 | 30 | 0.049 | 104 | 30.2 | 15.315 | 466.3 | 209.4 | 208.9 | 98.1 | 37.2 | 0.704 |  |  | 98.6 | 731.3 | 1.128 | -8 | 57.65 | 97 | 29 | 1.01 | 182.75 | 212 | 8410 | 206.58 | 54.39 | -47 | 16.75 | 43.42 | 40.89 | 45.44 | 28 | 15 | 11 | 26 | 37.65 | 90 | 78
2:18 | 1744 | 264.4 | 48.5 | 77.8 | 95.1 | 70 | 48.4 | 173.1 | 95.1 | 208.8 | 208.4 | 43 | 11.7 | 30 | 0.056 | 104 | 30.2 | 15.336 | 466.1 | 209.4 | 208.9 | 98.1 | 37.2 | 0.699 |  |  | 98.5 | 731.2 | 1.124 | -8 | 59.22 | 97 | 29 | 0.998 | 183.14 | 203 | 8700 | 208.19 | 54.44 | -46.75 | 16.88 | 43.49 | 40.97 | 45.44 | 28 | 15 | 11 | 26 | 38.04 | 91 | 80
2:18 | 1743 | 264 | 47.7 | 77.8 | 95 | 70 | 48.4 | 173 | 95.1 | 208.8 | 208.5 | 43 | 11.7 | 30 | 0.057 | 104 | 30.2 | 15.279 | 466.8 | 209.6 | 209.1 | 98.1 | 37.2 | 0.699 |  |  | 98.6 | 731.3 | 1.146 | -8 | 52.16 | 97 | 29 | 1.001 | 183.53 | 204 | 8290 | 206.9 | 54.79 | -46.88 | 17.06 | 43.48 | 40.99 | 45.33 | 28 | 15 | 11 | 26 | 38.04 | 92 | 83
2:18 | 1749 | 268 | 48.1 | 77.8 | 95 | 70 | 48.4 | 173.5 | 95.1 | 209.4 | 208.3 | 43 | 11.7 | 30 | 0.048 | 104 | 30.2 | 15.265 | 464.9 | 209.6 | 209.2 | 98.1 | 37.2 | 0.704 |  |  | 98.6 | 731.4 | 1.153 | -8 | 54.12 | 97 | 29 | 0.994 | 183.14 | 214 | 8090 | 208.51 | 54.7 | -47.12 | 17.06 | 43.51 | 41.1 | 45.23 | 28 | 15 | 11 | 26 | 37.65 | 94 | 84
2:18 | 1748 | 267.1 | 49.6 | 77.8 | 95 | 70 | 48.4 | 173.3 | 95.1 | 209 | 208.4 | 43 | 11.7 | 30 | 0.051 | 104 | 30.1 | 15.358 | 464.2 | 209.5 | 209.1 | 98.1 | 37.2 | 0.702 |  |  | 98.6 | 731.4 | 1.127 | -8 | 59.22 | 97 | 29 | 0.999 | 183.14 | 213 | 8900 | 207.89 | 55.66 | -46.81 | 16.94 | 43.5 | 40.99 | 45.33 | 28 | 15 | 11 | 26 | 37.65 | 93 | 81
2:18 | 1747 | 267 | 48.5 | 77.8 | 95 | 70 | 48.4 | 173.2 | 95.1 | 209 | 208.1 | 43 | 11.7 | 30 | 0.053 | 104 | 30.2 | 15.384 | 464.9 | 209.3 | 208.8 | 98.1 | 37.2 | 0.701 |  |  | 98.5 | 731.4 | 1.124 | -8 | 55.29 | 97 | 29 | 1.013 | 175.29 | 203 | 8650 | 206.26 | 54.99 | -46.88 | 16.69 | 43.4 | 41.01 | 45.33 | 28 | 15 | 11 | 26 | 37.65 | 94 | 86
2:18 | 1751 | 268 | 49.2 | 77.8 | 95 | 70 | 48.5 | 173.3 | 95.1 | 209.2 | 208.1 | 43 | 11.7 | 30 | 0.053 | 104 | 30.2 | 15.356 | 464.8 | 209.3 | 208.8 | 98.1 | 37.2 | 0.702 |  |  | 98.5 | 731.3 | 1.127 | -8 | 58.04 | 97 | 29 | 1.003 | 175.69 | 203 | 8920 | 206.26 | 55.54 | -46.88 | 16.94 | 43.58 | 41.05 | 45.33 | 28 | 15 | 11 | 26 | 38.04 | 93 | 80
2:18 | 1757 | 270.5 | 50.4 | 77.8 | 95 | 70 | 48.5 | 173.5 | 95.1 | 209.5 | 208.2 | 43 | 11.7 | 30 | 0.043 | 104 | 30.2 | 15.359 | 464.9 | 209.5 | 209.1 | 98.1 | 37.2 | 0.706 |  |  | 98.5 | 731.3 | 1.124 | -8 | 53.33 | 97 | 29 | 0.988 | 182.75 | 214 | 8680 | 208.19 | 53.52 | -46.81 | 16.88 | 43.33 | 41.07 | 45.44 | 28 | 15 | 11 | 26 | 37.65 | 93 | 80
2:18 | 1751 | 269.6 | 49.2 | 77.8 | 95 | 70 | 48.5 | 173.5 | 95 | 209.4 | 208.3 | 43 | 11.7 | 30 | 0.047 | 104 | 30.2 | 15.402 | 464.6 | 209.5 | 209.1 | 98.1 | 37.2 | 0.706 |  |  | 98.5 | 731.2 | 1.124 | -8 | 54.9 | 97 | 29 | 0.994 | 183.14 | 203 | 9210 | 206.58 | 54.85 | -46.88 | 17.06 | 43.55 | 40.86 | 45.44 | 28 | 15 | 11 | 26 | 37.65 | 95 | 81
2:18 | 1753 | 269.1 | 49.6 | 77.8 | 95 | 70 | 48.5 | 173.5 | 95 | 209.3 | 208.2 | 43 | 11.7 | 30 | 0.049 | 104 | 30.2 | 15.392 | 463.5 | 209.4 | 208.9 | 98.1 | 37.2 | 0.707 |  |  | 98.5 | 731.1 | 1.122 | -8 | 56.08 | 97 | 29 | 1.011 | 182.75 | 213 | 8240 | 209.82 | 56.4 | -47 | 17 | 43.55 | 41.07 | 45.44 | 28 | 15 | 11 | 26 | 37.65 | 95 | 81
2:18 | 1747 | 267.6 | 49 | 77.8 | 95 | 70 | 48.5 | 173.4 | 95 | 209.2 | 208.2 | 43 | 11.7 | 30 | 0.056 | 104 | 30.2 | 15.343 | 463 | 209.3 | 208.9 | 98.1 | 37.2 | 0.706 |  |  | 98.5 | 731.1 | 1.127 | -8 | 60.39 | 97 | 29 | 0.994 | 183.14 | 203 | 9140 | 207.24 | 54.38 | -47.06 | 16.94 | 43.29 | 41.07 | 45.44 | 28 | 15 | 11 | 26 | 37.65 | 94 | 85
2:18 | 1750 | 267.8 | 49.6 | 77.8 | 95 | 70 | 48.5 | 173.3 | 95.1 | 209.1 | 208.4 | 43 | 11.7 | 30 | 0.056 | 104 | 30.2 | 15.294 | 463.1 | 209.5 | 209 | 98.1 | 37.2 | 0.707 |  |  | 98.5 | 731 | 1.129 | -8 | 60 | 97 | 29 | 0.995 | 183.14 | 215 | 8290 | 209.82 | 55.53 | -46.94 | 17.06 | 43.51 | 41.01 | 45.33 | 28 | 15 | 11 | 26 | 37.65 | 95 | 81
2:18 | 1755 | 269.2 | 49.7 | 77.8 | 95 | 70 | 48.5 | 173.3 | 95.1 | 209.3 | 208.3 | 43 | 11.7 | 30 | 0.048 | 104 | 30.2 | 15.285 | 465.6 | 209.7 | 209.3 | 98.1 | 37.2 | 0.708 |  |  | 98.5 | 731 | 1.129 | -8 | 56.47 | 97 | 29 | 1.013 | 183.53 | 214 | 8240 | 208.19 | 54.51 | -47.19 | 16.94 | 43.19 | 40.92 | 45.33 | 28 | 15 | 11 | 26 | 37.65 | 94 | 79
2:18 | 1756 | 271.8 | 50.4 | 77.8 | 95.1 | 70 | 48.5 | 173.7 | 95 | 209.6 | 208 | 43 | 11.7 | 30 | 0.036 | 104 | 30.2 | 15.398 | 465.9 | 209.8 | 209.4 | 98.1 | 37.2 | 0.711 |  |  | 98.6 | 730.9 | 1.123 | -8 | 47.84 | 97 | 29 | 0.998 | 182.75 | 204 | 8510 | 208.19 | 53.77 | -47.06 | 17.12 | 43.34 | 40.92 | 45.44 | 28 | 15 | 11 | 26 | 37.65 | 94 | 85
2:18 | 1757 | 272 | 50.3 | 77.8 | 95.1 | 70 | 48.5 | 173.7 | 95.1 | 209.7 | 208 | 43 | 11.7 | 30 | 0.037 | 104.1 | 30.2 | 15.466 | 467.3 | 209.7 | 209.3 | 98.1 | 37.2 | 0.711 |  |  | 98.6 | 730.7 | 1.128 | -8 | 56.08 | 97 | 29 | 0.994 | 179.22 | 211 | 8310 | 206.58 | 55.48 | -47 | 17.25 | 43.22 | 40.91 | 45.55 | 28 | 15 | 11 | 26 | 37.65 | 93 | 84
2:18 | 1750 | 270.2 | 49 | 77.8 | 95.1 | 70 | 48.5 | 173.6 | 95.1 | 209.5 | 208.3 | 43.1 | 11.7 | 30 | 0.04 | 104.1 | 30.2 | 15.508 | 468.6 | 209.8 | 209.3 | 98.1 | 37.2 | 0.709 |  |  | 98.5 | 730.5 | 1.119 | -8 | 51.76 | 97 | 29 | 0.99 | 183.14 | 203 | 9340 | 208.51 | 54.95 | -47.06 | 17.06 | 43.1 | 40.84 | 45.55 | 28 | 15 | 11 | 26 | 37.65 | 94 | 82
2:18 | 1747 | 267.3 | 48.9 | 77.8 | 95.1 | 70 | 48.5 | 173.4 | 95.1 | 209.3 | 208.5 | 43.1 | 11.7 | 30 | 0.052 | 104 | 30.2 | 15.485 | 467.7 | 209.8 | 209.3 | 98.1 | 37.2 | 0.704 |  |  | 98.6 | 730.5 | 1.132 | -8 | 58.43 | 97 | 29 | 1.001 | 182.75 | 213 | 8210 | 208.19 | 54.96 | -46.81 | 17 | 43.44 | 40.89 | 45.55 | 28 | 15 | 11 | 26 | 38.04 | 94 | 81
2:18 | 1748 | 266.1 | 49.1 | 77.8 | 95.1 | 70 | 48.5 | 173.4 | 95.1 | 209.2 | 208.9 | 43.1 | 11.7 | 30 | 0.052 | 104 | 30.2 | 15.332 | 464.7 | 210 | 209.5 | 98.1 | 37.2 | 0.702 |  |  | 98.6 | 730.6 | 1.126 | -8 | 59.61 | 97 | 29 | 0.993 | 184.31 | 213 | 8700 | 208.83 | 54.96 | -46.88 | 16.81 | 43.41 | 40.8 | 45.55 | 28 | 15 | 11 | 26 | 37.65 | 95 | 83
2:18 | 1748 | 265.4 | 49.3 | 77.8 | 95.1 | 70 | 48.5 | 173.3 | 95.1 | 209.1 | 208.9 | 43 | 11.7 | 30 | 0.05 | 104 | 30.2 | 15.288 | 464.2 | 210.1 | 209.6 | 98.1 | 37.2 | 0.701 |  |  | 98.6 | 730.8 | 1.12 | -8 | 51.37 | 97 | 29 | 0.993 | 183.92 | 213 | 8480 | 206.9 | 54.84 | -46.94 | 17 | 43.44 | 40.84 | 45.44 | 28 | 15 | 11 | 26 | 37.65 | 94 | 78
2:18 | 1745 | 265.5 | 47.6 | 77.8 | 95.1 | 70 | 48.5 | 173.2 | 95.1 | 209 | 209 | 43 | 11.7 | 30 | 0.046 | 104 | 30.2 | 15.287 | 463.4 | 210.4 | 209.9 | 98.1 | 37.2 | 0.701 |  |  | 98.6 | 731 | 1.148 | -8 | 49.8 | 97 | 29 | 0.99 | 183.92 | 204 | 8870 | 208.19 | 53.7 | -47 | 16.94 | 43.35 | 40.88 | 45.44 | 28 | 15 | 11 | 26 | 37.65 | 94 | 89
2:18 | 1748 | 267.2 | 48.9 | 77.8 | 95.1 | 70 | 48.5 | 173.2 | 95.1 | 208.9 | 208.8 | 43.1 | 11.7 | 30 | 0.045 | 104 | 30.2 | 15.36 | 463.1 | 210.2 | 209.8 | 98.1 | 37.2 | 0.701 |  |  | 98.6 | 731.2 | 1.116 | -8 | 57.25 | 97 | 29 | 0.992 | 179.61 | 213 | 8360 | 208.83 | 55.82 | -47.12 | 17.12 | 43.33 | 40.97 | 45.44 | 28 | 15 | 11 | 26 | 37.65 | 93 | 80
2:18 | 1756 | 270.2 | 50.1 | 77.8 | 95.1 | 70 | 48.5 | 173.2 | 95.1 | 209.1 | 208.7 | 43.1 | 11.7 | 30 | 0.041 | 104.1 | 30.2 | 15.464 | 463.3 | 210.3 | 209.8 | 98.1 | 37.2 | 0.705 |  |  | 98.6 | 731.3 | 1.12 | -8 | 50.2 | 97 | 29 | 0.995 | 180.39 | 205 | 8430 | 208.51 | 52.99 | -46.88 | 17.19 | 43.44 | 41.05 | 45.44 | 28 | 15 | 11 | 26 | 37.65 | 93 | 90
2:18 | 1750 | 270.9 | 48.8 | 77.8 | 95.1 | 70 | 48.5 | 173.5 | 95.1 | 209.4 | 208.3 | 43.1 | 11.7 | 30 | 0.04 | 104 | 30.2 | 15.526 | 463.4 | 209.8 | 209.4 | 98.1 | 37.2 | 0.705 |  |  | 98.5 | 731.2 | 1.123 | -8 | 55.69 | 97 | 29 | 0.991 | 181.18 | 211 | 8600 | 208.51 | 53.69 | -46.88 | 17 | 43.51 | 40.99 | 45.55 | 28 | 15 | 11 | 26 | 37.65 | 97 | 83
2:18 | 1748 | 268.2 | 48.2 | 77.8 | 95.1 | 70 | 48.5 | 173.4 | 95.1 | 209.2 | 208.1 | 43.1 | 11.7 | 30 | 0.049 | 104 | 30.2 | 15.536 | 464.7 | 209.4 | 209 | 98.1 | 37.2 | 0.701 |  |  | 98.5 | 731.2 | 1.143 | -8 | 53.73 | 97 | 29 | 0.983 | 182.75 | 212 | 8730 | 208.51 | 54.3 | -46.88 | 16.88 | 43.35 | 40.84 | 45.55 | 28 | 15 | 11 | 26 | 37.65 | 94 | 82
2:18 | 1749 | 268.4 | 48.8 | 77.8 | 95.1 | 70 | 48.5 | 173.4 | 95 | 209.3 | 208 | 43.1 | 11.7 | 30 | 0.055 | 104 | 30.2 | 15.43 | 465.3 | 209.2 | 208.7 | 98.1 | 37.2 | 0.7 |  |  | 98.5 | 731.1 | 1.127 | -8 | 58.04 | 97 | 29 | 1.003 | 182.35 | 202 | 7820 | 209.82 | 55.6 | -46.81 | 16.88 | 43.57 | 41.12 | 45.44 | 28 | 15 | 11 | 26 | 37.65 | 87 | 83
2:18 | 1754 | 269.6 | 49.9 | 77.8 | 95.1 | 70 | 48.5 | 173.3 | 95 | 209.1 | 207.9 | 43.1 | 11.7 | 30 | 0.053 | 104 | 30.2 | 15.388 | 465.4 | 209.1 | 208.6 | 98.1 | 37.2 | 0.7 |  |  | 98.6 | 731.1 | 1.123 | -8 | 58.04 | 97 | 29 | 0.993 | 182.75 | 202 | 8160 | 209.82 | 54.8 | -46.94 | 16.94 | 43.58 | 40.93 | 45.44 | 28 | 15 | 11 | 26 | 37.65 | 93 | 81
2:18 | 1748 | 268.1 | 48.7 | 77.8 | 95.1 | 70 | 48.5 | 173.4 | 95 | 209.2 | 208 | 43 | 11.7 | 30 | 0.057 | 104 | 30.2 | 15.381 | 465.9 | 209.1 | 208.6 | 98.1 | 37.2 | 0.699 |  |  | 98.5 | 731 | 1.121 | -8 | 58.82 | 97 | 29 | 1.006 | 182.75 | 213 | 9020 | 209.82 | 55.61 | -46.94 | 16.88 | 43.59 | 41.16 | 45.44 | 28 | 15 | 11 | 26 | 37.65 | 91 | 82
2:18 | 1756 | 269.6 | 50.4 | 77.8 | 95.1 | 70 | 48.5 | 173.4 | 95 | 209.3 | 208.3 | 43 | 11.7 | 30 | 0.053 | 104 | 30.2 | 15.379 | 466.2 | 209.4 | 208.9 | 98.1 | 37.2 | 0.7 |  |  | 98.5 | 731 | 1.124 | -8 | 60 | 97 | 29 | 0.99 | 183.53 | 203 | 7920 | 206.58 | 54.37 | -46.94 | 17.25 | 43.59 | 41.01 | 45.33 | 28 | 15 | 11 | 26 | 37.65 | 92 | 81
2:18 | 1749 | 269.4 | 49.2 | 77.8 | 95 | 70 | 48.5 | 173.4 | 95 | 209.3 | 208.3 | 43 | 11.7 | 30 | 0.047 | 104 | 30.2 | 15.366 | 466 | 209.5 | 209.1 | 98.1 | 37.2 | 0.7 |  |  | 98.5 | 731 | 1.112 | -8 | 55.69 | 97 | 29 | 1.016 | 183.14 | 211 | 8460 | 209.5 | 53.05 | -47.19 | 17 | 43.55 | 41.12 | 45.33 | 28 | 15 | 11 | 26 | 37.65 | 95 | 81
2:18 | 1755 | 271.6 | 50.2 | 77.8 | 95 | 70 | 48.5 | 173.6 | 95 | 209.5 | 208.2 | 43 | 11.7 | 30 | 0.042 | 104 | 30.2 | 15.366 | 467.6 | 209.6 | 209.1 | 98.1 | 37.2 | 0.702 |  |  | 98.6 | 730.9 | 1.128 | -8 | 57.65 | 97 | 29 | 0.994 | 176.47 | 204 | 9560 | 209.82 | 55.01 | -46.88 | 16.88 | 43.49 | 41.06 | 45.33 | 28 | 15 | 11 | 26 | 37.65 | 94 | 85
2:18 | 1748 | 269.3 | 48.8 | 77.8 | 95 | 70 | 48.5 | 173.4 | 95.1 | 209.2 | 208.3 | 43 | 11.7 | 30 | 0.048 | 104 | 30.2 | 15.389 | 469.6 | 209.5 | 209 | 98.1 | 37.2 | 0.7 |  |  | 98.6 | 730.8 | 1.125 | -8 | 56.47 | 97 | 29 | 0.999 | 182.75 | 213 | 8850 | 208.19 | 54.34 | -46.94 | 16.81 | 43.43 | 41.01 | 45.44 | 28 | 15 | 11 | 26 | 38.04 | 96 | 86
2:18 | 1749 | 268.2 | 48.8 | 77.8 | 95 | 70 | 48.5 | 173.2 | 95.1 | 209.1 | 208.2 | 43 | 11.7 | 30 | 0.051 | 104 | 30.2 | 15.393 | 471.5 | 209.4 | 208.9 | 98.1 | 37.2 | 0.7 |  |  | 98.6 | 730.8 | 1.118 | -8 | 58.43 | 97 | 29 | 0.991 | 182.75 | 203 | 7820 | 206.9 | 55.1 | -46.75 | 16.94 | 43.49 | 41 | 45.44 | 28 | 15 | 11 | 26 | 37.65 | 93 | 84
2:18 | 1749 | 267.8 | 49 | 77.8 | 95 | 70 | 48.5 | 173 | 95.1 | 208.8 | 208.7 | 43 | 11.7 | 30 | 0.051 | 104 | 30.2 | 15.368 | 471.2 | 209.8 | 209.3 | 98.1 | 37.2 | 0.7 |  |  | 98.6 | 730.7 | 1.12 | -8 | 58.43 | 97 | 29 | 1.012 | 183.53 | 212 | 8140 | 209.5 | 55.3 | -47 | 16.88 | 43.38 | 40.67 | 45.33 | 28 | 15 | 11 | 26 | 37.65 | 93 | 86
2:18 | 1758 | 268.9 | 50.5 | 77.8 | 95 | 70 | 48.5 | 172.9 | 95.1 | 208.7 | 208.8 | 43 | 11.7 | 30 | 0.044 | 104.1 | 30.2 | 15.353 | 471.5 | 210.2 | 209.7 | 98.1 | 37.2 | 0.702 |  |  | 98.6 | 730.8 | 1.138 | -8 | 57.25 | 97 | 29 | 0.989 | 182.35 | 214 | 7550 | 208.83 | 55.83 | -47 | 17.19 | 43.53 | 40.92 | 45.33 | 28 | 15 | 11 | 26 | 37.65 | 96 | 81
2:18 | 1748 | 270.1 | 48.7 | 77.8 | 95 | 70 | 48.5 | 173.3 | 95.1 | 209.1 | 208.3 | 43 | 11.7 | 30 | 0.037 | 104.1 | 30.2 | 15.41 | 472.3 | 210 | 209.6 | 98.1 | 37.2 | 0.704 |  |  | 98.5 | 730.6 | 1.128 | -8 | 45.49 | 97 | 29 | 0.99 | 182.75 | 205 | 8750 | 208.19 | 53.72 | -46.94 | 17.19 | 43.45 | 40.87 | 45.44 | 28 | 15 | 11 | 26 | 37.65 | 97 | 84
2:18 | 1746 | 266.9 | 48.8 | 77.8 | 95 | 70 | 48.5 | 173 | 95.1 | 208.5 | 208.4 | 43.1 | 11.7 | 30 | 0.046 | 104 | 30.2 | 15.498 | 472.2 | 209.8 | 209.3 | 98.1 | 37.2 | 0.701 |  |  | 98.6 | 730.5 | 1.126 | -8 | 57.65 | 97 | 29 | 0.996 | 182.75 | 214 | 9580 | 209.5 | 53.13 | -47.12 | 17.12 | 43.11 | 40.84 | 45.44 | 28 | 15 | 11 | 26 | 37.65 | 96 | 79
2:18 | 1753 | 269 | 50 | 77.8 | 95 | 70 | 48.5 | 173 | 95.1 | 208.7 | 208.6 | 43.1 | 11.7 | 30 | 0.047 | 104 | 30.2 | 15.398 | 470.9 | 209.8 | 209.4 | 98.1 | 37.2 | 0.703 |  |  | 98.6 | 730.4 | 1.132 | -8 | 58.82 | 97 | 29 | 0.999 | 183.53 | 203 | 8460 | 207.89 | 54.9 | -47.19 | 17 | 43.07 | 40.82 | 45.44 | 28 | 15 | 11 | 26 | 37.65 | 90 | 83
2:18 | 1751 | 271.3 | 49.1 | 77.8 | 95.1 | 70 | 48.5 | 173.3 | 95.1 | 209.1 | 208.1 | 43.1 | 11.7 | 30 | 0.043 | 104 | 30.2 | 15.375 | 469.9 | 209.6 | 209.1 | 98.1 | 37.2 | 0.704 |  |  | 98.6 | 730.3 | 1.15 | -8 | 51.76 | 97 | 29 | 0.991 | 183.14 | 214 | 8680 | 206.58 | 54.61 | -46.94 | 16.94 | 43.48 | 40.92 | 45.33 | 28 | 15 | 11 | 26 | 37.65 | 92 | 84
2:18 | 1748 | 269.2 | 49.1 | 77.8 | 95.1 | 70 | 48.5 | 173 | 95.1 | 208.8 | 208 | 43.1 | 11.7 | 30 | 0.05 | 104 | 30.2 | 15.4 | 469.6 | 209.2 | 208.8 | 98.1 | 37.2 | 0.7 |  |  | 98.6 | 730.2 | 1.123 | -8 | 59.61 | 97 | 29 | 1.006 | 181.96 | 214 | 8950 | 209.82 | 54.48 | -47.06 | 17.06 | 43.27 | 40.94 | 45.44 | 28 | 15 | 11 | 26 | 37.65 | 94 | 86
2:18 | 1751 | 269.5 | 49 | 77.8 | 95.1 | 70 | 48.5 | 173 | 95.1 | 208.8 | 208.2 | 43.1 | 11.7 | 30 | 0.051 | 104 | 30.2 | 15.39 | 469.8 | 209.4 | 208.9 | 98.1 | 37.2 | 0.702 |  |  | 98.5 | 730.1 | 1.128 | -8 | 58.43 | 97 | 29 | 1.008 | 182.75 | 202 | 8290 | 207.89 | 55.07 | -46.81 | 16.94 | 43.53 | 40.9 | 45.33 | 28 | 15 | 11 | 26 | 37.65 | 95 | 79
2:18 | 1753 | 268.8 | 49.4 | 77.8 | 95.1 | 70 | 48.5 | 172.9 | 95.1 | 208.6 | 208.4 | 43 | 11.7 | 30 | 0.052 | 104 | 30.2 | 15.393 | 469.3 | 209.6 | 209.1 | 98.1 | 37.2 | 0.701 |  |  | 98.5 | 730.1 | 1.124 | -8 | 53.73 | 97 | 29 | 0.996 | 183.14 | 203 | 7850 | 208.83 | 53.82 | -47.06 | 16.94 | 43.32 | 40.99 | 45.33 | 28 | 15 | 11 | 26 | 37.65 | 88 | 82
2:18 | 1754 | 269.9 | 50.1 | 77.8 | 95.1 | 70 | 48.5 | 173.2 | 95.1 | 209.1 | 208.1 | 43 | 11.7 | 30 | 0.049 | 104 | 30.2 | 15.391 | 469.5 | 209.4 | 208.9 | 98.1 | 37.2 | 0.702 |  |  | 98.5 | 730.1 | 1.121 | -8 | 51.37 | 97 | 29 | 0.997 | 183.14 | 204 | 8820 | 206.58 | 54.97 | -46.75 | 16.94 | 43.52 | 40.81 | 45.33 | 28 | 15 | 11 | 26 | 37.65 | 95 | 81
2:18 | 1738 | 264.6 | 47.6 | 77.8 | 95.1 | 70 | 48.5 | 173.1 | 95.1 | 208.6 | 208 | 43 | 11.7 | 30 | 0.058 | 104 | 30.2 | 15.395 | 467 | 209.2 | 208.7 | 98.1 | 37.2 | 0.696 |  |  | 98.6 | 730 | 1.125 | -8 | 58.82 | 97 | 29 | 0.997 | 182.75 | 214 | 8380 | 209.18 | 55.49 | -46.75 | 16.56 | 43.41 | 40.89 | 45.33 | 28 | 15 | 11 | 26 | 37.65 | 97 | 84
2:18 | 1747 | 264.8 | 48.5 | 77.8 | 95.1 | 70 | 48.5 | 172.8 | 95.1 | 208.4 | 208.1 | 43 | 11.7 | 30 | 0.06 | 103.9 | 30.2 | 15.308 | 466 | 209.2 | 208.7 | 98.1 | 37.2 | 0.694 |  |  | 98.6 | 730.1 | 1.138 | -8 | 60.78 | 97 | 29 | 1.001 | 182.75 | 214 | 8950 | 209.82 | 54.54 | -46.81 | 16.81 | 43.49 | 40.93 | 45.23 | 28 | 15 | 11 | 26 | 38.04 | 94 | 81
2:18 | 1750 | 267.8 | 48.8 | 77.8 | 95.1 | 70 | 48.5 | 173 | 95.1 | 208.7 | 208.2 | 42.9 | 11.7 | 30 | 0.052 | 104 | 30.2 | 15.266 | 465.2 | 209.3 | 208.9 | 98.1 | 37.2 | 0.698 |  |  | 98.5 | 730.2 | 1.127 | -8 | 54.51 | 97 | 29 | 0.992 | 183.14 | 214 | 8920 | 208.19 | 54.9 | -46.81 | 16.81 | 43.51 | 40.98 | 45.23 | 28 | 15 | 11 | 26 | 37.65 | 91 | 89
2:18 | 1748 | 267.4 | 48.7 | 77.8 | 95.1 | 70 | 48.5 | 173.1 | 95 | 208.8 | 208.1 | 42.9 | 11.7 | 30 | 0.053 | 104 | 30.2 | 15.332 | 464.5 | 209.3 | 208.8 | 98.1 | 37.2 | 0.698 |  |  | 98.6 | 730.2 | 1.123 | -8 | 55.69 | 97 | 29 | 0.986 | 183.53 | 202 | 8160 | 204.97 | 54.52 | -46.62 | 16.75 | 43.54 | 40.96 | 45.23 | 28 | 15 | 11 | 26 | 37.65 | 88 | 84
2:18 | 1747 | 266.9 | 49.3 | 77.8 | 95.1 | 70 | 48.5 | 172.9 | 95 | 208.5 | 208.2 | 42.9 | 11.7 | 30 | 0.05 | 104 | 30.2 | 15.346 | 464.9 | 209.6 | 209.2 | 98.1 | 37.2 | 0.697 |  |  | 98.6 | 730.3 | 1.124 | -8 | 52.16 | 97 | 29 | 1 | 183.14 | 212 | 8700 | 208.83 | 54.57 | -46.81 | 16.81 | 43.55 | 41 | 45.23 | 28 | 15 | 11 | 26 | 37.65 | 87 | 83
2:18 | 1751 | 268.5 | 49.2 | 77.8 | 95.1 | 70 | 48.5 | 172.9 | 95.1 | 208.6 | 208.4 | 43 | 11.7 | 30 | 0.04 | 104 | 30.2 | 15.348 | 464.7 | 209.9 | 209.5 | 98.1 | 37.2 | 0.699 |  |  | 98.6 | 730.4 | 1.123 | -8 | 52.94 | 97 | 29 | 0.988 | 183.14 | 213 | 8630 | 209.5 | 55.62 | -46.88 | 16.94 | 43.37 | 40.91 | 45.33 | 28 | 15 | 11 | 26 | 37.65 | 92 | 85
2:18 | 1748 | 266.8 | 49.3 | 77.8 | 95.1 | 70 | 48.5 | 172.9 | 95.1 | 208.6 | 208.5 | 43 | 11.7 | 30 | 0.041 | 104 | 30.2 | 15.351 | 465.2 | 210 | 209.6 | 98.1 | 37.2 | 0.701 |  |  | 98.6 | 730.6 | 1.117 | -8 | 49.02 | 97 | 29 | 0.998 | 176.47 | 204 | 8460 | 206.9 | 54.93 | -47.06 | 17 | 43.37 | 40.87 | 45.33 | 28 | 15 | 11 | 26 | 37.65 | 93 | 84
2:18 | 1749 | 267 | 49 | 77.8 | 95.1 | 70 | 48.5 | 172.9 | 95.1 | 208.6 | 209 | 43 | 11.7 | 30 | 0.046 | 104 | 30.2 | 15.363 | 465.2 | 210.3 | 209.9 | 98.1 | 37.2 | 0.7 |  |  | 98.6 | 730.7 | 1.133 | -8 | 54.9 | 97 | 29 | 0.987 | 184.31 | 215 | 8970 | 211.43 | 54.93 | -46.88 | 17.06 | 43.5 | 40.87 | 45.44 | 28 | 15 | 11 | 26 | 37.65 | 94 | 86
2:18 | 1753 | 268.9 | 49.7 | 77.8 | 95.1 | 70 | 48.5 | 173 | 95.1 | 208.8 | 209.1 | 43 | 11.7 | 30 | 0.041 | 104.1 | 30.2 | 15.412 | 464.6 | 210.5 | 210.1 | 98.1 | 37.2 | 0.702 |  |  | 98.5 | 730.9 | 1.121 | -8 | 56.08 | 97 | 29 | 1.017 | 180.39 | 205 | 9040 | 209.82 | 54.9 | -47.12 | 16.94 | 43.37 | 41.06 | 45.44 | 28 | 15 | 11 | 26 | 38.04 | 91 | 88
2:18 | 1755 | 270.7 | 49.8 | 77.8 | 95.1 | 70 | 48.5 | 173.1 | 95.1 | 209 | 208.6 | 43.1 | 11.7 | 30 | 0.037 | 104.1 | 30.2 | 15.445 | 463.8 | 210.3 | 209.8 | 98.1 | 37.3 | 0.703 |  |  | 98.5 | 731.1 | 1.127 | -8 | 45.49 | 97 | 29 | 0.998 | 178.43 | 203 | 8360 | 206.26 | 53.7 | -46.94 | 17 | 43.41 | 40.96 | 45.44 | 28 | 15 | 11 | 26 | 37.65 | 96 | 88
2:18 | 1755 | 269.8 | 50.5 | 77.8 | 95.1 | 70 | 48.5 | 173.2 | 95 | 209 | 208.5 | 43.1 | 11.7 | 30 | 0.038 | 104.1 | 30.2 | 15.473 | 464.9 | 210 | 209.6 | 98.1 | 37.2 | 0.702 |  |  | 98.6 | 731.1 | 1.129 | -8 | 55.29 | 97 | 29 | 0.987 | 177.65 | 212 | 8870 | 208.83 | 54.21 | -47 | 17.19 | 43.61 | 40.88 | 45.55 | 28 | 15 | 11 | 26 | 37.65 | 93 | 85
2:18 | 1754 | 271.6 | 50.1 | 77.8 | 95.1 | 70 | 48.5 | 173.3 | 95 | 209.3 | 208.4 | 43.1 | 11.7 | 30 | 0.036 | 104.1 | 30.2 | 15.49 | 464.5 | 209.8 | 209.4 | 98.1 | 37.2 | 0.704 |  |  | 98.6 | 731.1 | 1.121 | -8 | 56.47 | 97 | 29 | 1.023 | 183.14 | 213 | 8700 | 208.19 | 54.36 | -47 | 17.06 | 43.4 | 40.88 | 45.55 | 28 | 15 | 11 | 26 | 37.65 | 96 | 87
2:18 | 1750 | 271.3 | 48.5 | 77.8 | 95 | 70 | 48.5 | 173.3 | 95.1 | 209.1 | 208.1 | 43.1 | 11.7 | 30 | 0.039 | 104.1 | 30.2 | 15.511 | 465.1 | 209.7 | 209.2 | 98.1 | 37.2 | 0.703 |  |  | 98.6 | 731 | 1.136 | -8 | 53.33 | 97 | 29 | 1.006 | 183.14 | 214 | 8990 | 209.5 | 52.44 | -46.75 | 17.06 | 43.55 | 40.72 | 45.55 | 28 | 15 | 11 | 26 | 37.65 | 95 | 84
2:18 | 1754 | 269.7 | 49.7 | 77.8 | 95 | 70 | 48.5 | 172.9 | 95.1 | 208.7 | 207.9 | 43.1 | 11.7 | 30 | 0.05 | 104 | 30.2 | 15.5 | 465.4 | 209.2 | 208.7 | 98.1 | 37.2 | 0.701 |  |  | 98.5 | 731 | 1.128 | -8 | 57.25 | 97 | 29 | 1.004 | 182.35 | 202 | 8480 | 204.97 | 55.02 | -47 | 17 | 43.48 | 40.9 | 45.55 | 28 | 15 | 11 | 26 | 37.65 | 95 | 83
2:18 | 1743 | 266.9 | 48.1 | 77.8 | 95 | 70 | 48.5 | 172.9 | 95.1 | 208.6 | 208.1 | 43.1 | 11.7 | 30 | 0.057 | 104 | 30.2 | 15.459 | 465.4 | 209.2 | 208.7 | 98.1 | 37.3 | 0.698 |  |  | 98.5 | 730.9 | 1.13 | -8 | 60 | 97 | 29 | 0.992 | 182.75 | 212 | 8820 | 208.51 | 54.85 | -47.19 | 17 | 43.19 | 40.88 | 45.44 | 28 | 15 | 11 | 26 | 38.04 | 92 | 80
2:18 | 1750 | 267.9 | 49.2 | 77.8 | 95 | 70 | 48.5 | 173.2 | 95 | 209.1 | 208.5 | 43.1 | 11.7 | 30 | 0.052 | 104 | 30.2 | 15.419 | 465.4 | 209.6 | 209.1 | 98.1 | 37.2 | 0.696 |  |  | 98.6 | 730.9 | 1.129 | -8 | 59.61 | 97 | 29 | 1.013 | 183.14 | 203 | 8600 | 206.26 | 54.85 | -46.88 | 17.06 | 43.32 | 40.93 | 45.33 | 28 | 15 | 11 | 26 | 37.65 | 94 | 82
2:18 | 1751 | 268.7 | 49 | 77.8 | 95 | 70 | 48.5 | 173.2 | 95 | 209.1 | 208.4 | 43 | 11.7 | 30 | 0.05 | 104 | 30.2 | 15.384 | 465 | 209.6 | 209.2 | 98.1 | 37.2 | 0.698 |  |  | 98.5 | 730.9 | 1.118 | -8 | 55.29 | 97 | 29 | 0.999 | 182.35 | 203 | 8850 | 206.58 | 54.12 | -47.06 | 16.94 | 43.39 | 40.78 | 45.33 | 28 | 15 | 11 | 26 | 37.65 | 94 | 81
2:18 | 1737 | 263.8 | 47.2 | 77.8 | 95 | 70 | 48.5 | 173.3 | 95 | 209.2 | 208.3 | 43 | 11.7 | 30 | 0.06 | 104 | 30.2 | 15.378 | 465.9 | 209.5 | 209 | 98.1 | 37.2 | 0.695 |  |  | 98.5 | 731 | 1.15 | -8 | 58.04 | 97 | 29 | 1 | 182.35 | 212 | 8820 | 209.82 | 54.92 | -46.88 | 16.94 | 43.47 | 40.84 | 45.23 | 28 | 15 | 11 | 26 | 37.65 | 92 | 81
2:19 | 1746 | 267.1 | 48.6 | 77.8 | 95 | 70 | 48.5 | 173.4 | 95 | 209.2 | 207.9 | 43 | 11.7 | 30 | 0.058 | 104 | 30.2 | 15.302 | 466.3 | 209 | 208.5 | 98.1 | 37.3 | 0.696 |  |  | 98.6 | 731 | 1.13 | -8 | 58.82 | 97 | 29 | 1.002 | 181.96 | 214 | 8750 | 209.5 | 54.71 | -47.06 | 16.94 | 43.45 | 40.95 | 45.23 | 28 | 15 | 11 | 26 | 37.65 | 96 | 81
2:19 | 1746 | 264.6 | 48.2 | 77.8 | 95 | 70 | 48.5 | 172.7 | 95 | 208.4 | 208 | 42.9 | 11.7 | 30 | 0.064 | 103.9 | 30.2 | 15.266 | 465.7 | 209.1 | 208.6 | 98.1 | 37.2 | 0.695 |  |  | 98.6 | 731 | 1.128 | -8 | 60.39 | 97 | 29 | 1.006 | 182.35 | 202 | 8680 | 206.58 | 54.34 | -47 | 16.81 | 43.5 | 40.95 | 45.12 | 28 | 15 | 11 | 26 | 38.04 | 91 | 81
2:19 | 1748 | 266.1 | 48.8 | 77.8 | 95 | 70 | 48.5 | 172.8 | 95 | 208.6 | 208.1 | 42.9 | 11.7 | 30 | 0.059 | 103.9 | 30.2 | 15.256 | 464.9 | 209.2 | 208.7 | 98.1 | 37.2 | 0.697 |  |  | 98.6 | 731.1 | 1.126 | -8 | 58.43 | 97 | 29 | 1.006 | 183.53 | 203 | 8680 | 206.58 | 53.88 | -46.81 | 17 | 43.59 | 40.93 | 45.12 | 28 | 15 | 11 | 26 | 38.04 | 92 | 82
2:19 | 1747 | 266.5 | 48.7 | 77.8 | 95 | 70 | 48.5 | 172.7 | 95 | 208.3 | 208 | 42.9 | 11.7 | 30 | 0.059 | 103.9 | 30.2 | 15.222 | 465 | 209.1 | 208.6 | 98.1 | 37.2 | 0.697 |  |  | 98.6 | 731.1 | 1.122 | -8 | 56.86 | 97 | 29 | 1.006 | 181.96 | 212 | 8330 | 209.18 | 55.73 | -46.94 | 17 | 43.52 | 40.93 | 45.12 | 28 | 15 | 11 | 26 | 37.65 | 91 | 80
2:19 | 1747 | 266.9 | 48.2 | 77.8 | 95.1 | 70 | 48.5 | 172.7 | 95 | 208.4 | 208 | 42.8 | 11.7 | 30 | 0.062 | 103.9 | 30.2 | 15.227 | 464.8 | 209.1 | 208.6 | 98.1 | 37.2 | 0.699 |  |  | 98.5 | 731.1 | 1.122 | -8 | 58.43 | 97 | 29 | 0.996 | 182.35 | 202 | 8630 | 204.97 | 54.99 | -46.94 | 16.75 | 43.5 | 40.95 | 45.12 | 28 | 15 | 11 | 26 | 37.65 | 92 | 85
2:19 | 1751 | 267.7 | 49.3 | 77.8 | 95.1 | 70 | 48.5 | 173.1 | 95 | 209 | 208.1 | 42.8 | 11.7 | 30 | 0.06 | 103.9 | 30.2 | 15.269 | 464.7 | 209.1 | 208.6 | 98.1 | 37.2 | 0.699 |  |  | 98.5 | 731.1 | 1.125 | -8 | 60 | 97 | 29 | 1.002 | 182.75 | 204 | 8550 | 209.5 | 55.58 | -46.88 | 16.81 | 43.49 | 41.03 | 45.12 | 28 | 15 | 11 | 26 | 37.65 | 92 | 82
2:19 | 1742 | 267.1 | 47.4 | 77.8 | 95.1 | 70 | 48.5 | 173.3 | 95 | 209.1 | 208 | 42.8 | 11.7 | 30 | 0.06 | 103.9 | 30.2 | 15.321 | 465.2 | 209 | 208.6 | 98.1 | 37.2 | 0.7 |  |  | 98.6 | 731 | 1.146 | -8 | 60.39 | 97 | 29 | 1.01 | 182.35 | 213 | 8090 | 209.82 | 55.95 | -46.75 | 16.75 | 43.44 | 40.93 | 45.12 | 28 | 15 | 11 | 26 | 38.04 | 92 | 83
2:19 | 1755 | 269.5 | 50.1 | 77.8 | 95 | 70 | 48.5 | 173.6 | 95 | 209.6 | 208 | 42.8 | 11.7 | 30 | 0.054 | 104 | 30.2 | 15.311 | 464.9 | 209.2 | 208.8 | 98.1 | 37.2 | 0.702 |  |  | 98.6 | 730.9 | 1.121 | -8 | 54.12 | 97 | 29 | 0.99 | 177.65 | 214 | 9360 | 204.97 | 55.86 | -46.69 | 16.94 | 43.52 | 40.95 | 45.12 | 28 | 15 | 11 | 26 | 37.65 | 96 | 83
2:19 | 1757 | 269.8 | 50.8 | 77.8 | 95.1 | 70 | 48.5 | 173.4 | 95 | 209.2 | 208.4 | 42.9 | 11.7 | 30 | 0.044 | 104 | 30.2 | 15.335 | 464.9 | 209.9 | 209.5 | 98.1 | 37.2 | 0.708 |  |  | 98.5 | 730.7 | 1.121 | -8 | 52.94 | 97 | 29 | 0.997 | 183.53 | 211 | 9190 | 209.82 | 55.86 | -46.81 | 16.94 | 43.47 | 40.95 | 45.23 | 28 | 15 | 11 | 26 | 37.65 | 88 | 81
2:19 | 1753 | 270.1 | 49.4 | 77.8 | 95.1 | 70 | 48.5 | 173.1 | 95 | 208.9 | 208.3 | 42.9 | 11.7 | 30 | 0.033 | 104.1 | 30.2 | 15.435 | 465 | 210.1 | 209.6 | 98.1 | 37.2 | 0.708 |  |  | 98.5 | 730.5 | 1.116 | -8 | 43.92 | 97 | 29 | 1.021 | 182.75 | 213 | 8600 | 208.19 | 55.33 | -46.88 | 17.12 | 43.66 | 40.93 | 45.33 | 28 | 15 | 11 | 26 | 37.65 | 94 | 87
2:19 | 1758 | 272 | 50.7 | 77.8 | 95 | 70 | 48.5 | 173.8 | 95 | 210 | 208.3 | 43 | 11.7 | 30 | 0.035 | 104.1 | 30.2 | 15.453 | 464.8 | 210 | 209.5 | 98.1 | 37.2 | 0.71 |  |  | 98.5 | 730.5 | 1.124 | -8 | 52.55 | 97 | 29 | 0.999 | 183.53 | 203 | 9780 | 206.58 | 54.84 | -47.06 | 16.88 | 43.33 | 41.02 | 45.55 | 28 | 15 | 11 | 26 | 37.65 | 92 | 85
2:19 | 1755 | 271.9 | 50.1 | 77.8 | 95 | 70 | 48.5 | 175.2 | 95 | 211.6 | 208.3 | 43 | 11.7 | 30 | 0.036 | 104.1 | 30.2 | 15.469 | 464.7 | 209.9 | 209.4 | 98.1 | 37.2 | 0.707 |  |  | 98.5 | 730.3 | 1.118 | -8 | 52.94 | 97 | 29 | 0.993 | 181.57 | 212 | 8900 | 211.43 | 54.2 | -47.19 | 17.12 | 43.32 | 40.83 | 45.55 | 28 | 15 | 11 | 26 | 37.65 | 95 | 89
2:19 | 1748 | 268.6 | 49.1 | 77.8 | 95 | 70 | 48.5 | 175.2 | 95 | 211.6 | 208.5 | 43 | 11.7 | 30 | 0.043 | 104 | 30.2 | 15.479 | 465.7 | 209.8 | 209.3 | 98.1 | 37.2 | 0.704 |  |  | 98.5 | 730.3 | 1.125 | -8 | 58.43 | 97 | 29 | 1.015 | 183.14 | 213 | 8380 | 208.19 | 55.53 | -47.19 | 17.25 | 43.29 | 41.04 | 45.55 | 28 | 15 | 11 | 26 | 37.65 | 96 | 86
2:19 | 1754 | 269.6 | 49.8 | 77.8 | 95 | 70 | 48.5 | 176.1 | 95 | 212.8 | 208.8 | 43 | 11.7 | 30 | 0.043 | 104 | 30.2 | 15.441 | 466.2 | 209.9 | 209.5 | 98.1 | 37.1 | 0.704 |  |  | 98.5 | 730.2 | 1.131 | -8 | 58.04 | 97 | 29 | 1.013 | 183.14 | 216 | 8630 | 211.11 | 54.4 | -47.06 | 17.06 | 43.42 | 40.91 | 45.55 | 28 | 15 | 11 | 26 | 37.65 | 94 | 87
2:19 | 1753 | 270.3 | 49.9 | 77.8 | 95 | 70 | 48.6 | 175.9 | 95 | 212.3 | 208.7 | 43 | 11.6 | 30 | 0.04 | 104 | 30.2 | 15.402 | 465.5 | 210 | 209.6 | 98.1 | 37.1 | 0.705 |  |  | 98.5 | 730.2 | 1.124 | -8 | 56.08 | 97 | 29 | 1.03 | 183.53 | 204 | 9290 | 209.18 | 54.76 | -47.06 | 16.94 | 43.3 | 40.93 | 45.44 | 28 | 15 | 11 | 26 | 38.04 | 95 | 91
2:19 | 1747 | 266.6 | 48.8 | 77.8 | 95 | 70 | 48.6 | 175.8 | 95 | 212.4 | 208.8 | 43 | 11.7 | 30 | 0.046 | 104.1 | 30.2 | 15.437 | 464.8 | 210.1 | 209.6 | 98.1 | 37.1 | 0.703 |  |  | 98.5 | 730.2 | 1.123 | -8 | 56.86 | 97 | 29 | 0.987 | 183.14 | 213 | 9090 | 208.83 | 55.66 | -46.94 | 17.12 | 43.23 | 40.75 | 45.55 | 28 | 15 | 11 | 26 | 37.65 | 90 | 89
2:19 | 1752 | 269.9 | 48.9 | 77.8 | 95 | 70 | 48.6 | 176.4 | 95 | 213.2 | 208.7 | 43 | 11.6 | 30 | 0.039 | 104.1 | 30.2 | 15.462 | 464.7 | 210.3 | 209.8 | 98.1 | 37.1 | 0.704 |  |  | 98.5 | 730.2 | 1.134 | -8 | 54.9 | 97 | 29 | 0.989 | 178.82 | 212 | 8210 | 208.83 | 53.75 | -47.19 | 16.94 | 43.12 | 40.99 | 45.44 | 28 | 15 | 11 | 26 | 37.65 | 93 | 90
2:19 | 1752 | 269.3 | 50.1 | 77.8 | 95 | 70 | 48.6 | 176.8 | 95 | 213.6 | 208.5 | 43 | 11.6 | 30 | 0.034 | 104.1 | 30.2 | 15.481 | 466.5 | 210.3 | 209.8 | 98.1 | 37.1 | 0.704 |  |  | 98.5 | 730.2 | 1.111 | -8 | 54.9 | 97 | 29 | 1.012 | 176.08 | 204 | 8160 | 209.82 | 53.9 | -46.94 | 17 | 43.44 | 40.72 | 45.55 | 28 | 15 | 11 | 26 | 37.65 | 99 | 92
2:19 | 1748 | 268 | 48.8 | 77.8 | 95 | 70 | 48.6 | 176.6 | 95 | 213.4 | 208.7 | 43.1 | 11.7 | 30 | 0.04 | 104 | 30.2 | 15.546 | 467.9 | 210.3 | 209.8 | 98.1 | 37.1 | 0.703 |  |  | 98.6 | 730.3 | 1.123 | -8 | 56.08 | 97 | 29 | 0.985 | 180.78 | 214 | 9120 | 208.83 | 54.5 | -47.06 | 16.94 | 43.27 | 40.84 | 45.64 | 28 | 15 | 11 | 26 | 37.65 | 103 | 92
2:19 | 1745 | 265.2 | 48.7 | 77.8 | 95 | 70 | 48.6 | 175.6 | 95 | 212.1 | 209.1 | 43.1 | 11.6 | 30 | 0.048 | 104 | 30.2 | 15.463 | 468.3 | 210.4 | 209.9 | 98.1 | 37.1 | 0.703 |  |  | 98.5 | 730.4 | 1.117 | -8 | 60 | 97 | 29 | 1.006 | 183.92 | 215 | 8330 | 209.5 | 53.42 | -46.94 | 16.94 | 43.45 | 40.72 | 45.64 | 28 | 15 | 11 | 26 | 38.04 | 98 | 85
2:19 | 1748 | 267.5 | 49.4 | 77.8 | 95 | 70 | 48.6 | 176.2 | 95 | 213 | 208.9 | 43.1 | 11.7 | 30 | 0.045 | 104 | 30.2 | 15.386 | 467.9 | 210.2 | 209.8 | 98.1 | 37.1 | 0.701 |  |  | 98.5 | 730.6 | 1.137 | -8 | 57.65 | 97 | 29 | 0.996 | 183.92 | 203 | 9850 | 209.18 | 54.05 | -46.94 | 16.69 | 43.41 | 41.04 | 45.55 | 28 | 15 | 11 | 26 | 37.65 | 93 | 87
2:19 | 1749 | 266.8 | 49.2 | 77.8 | 95 | 70 | 48.6 | 176.2 | 95 | 212.8 | 208.9 | 43 | 11.7 | 30 | 0.049 | 104 | 30.2 | 15.407 | 466.7 | 210.1 | 209.6 | 98.1 | 37.1 | 0.7 |  |  | 98.5 | 730.9 | 1.117 | -8 | 59.61 | 97 | 29 | 0.992 | 183.53 | 213 | 8820 | 208.83 | 54.75 | -46.94 | 16.81 | 43.49 | 40.9 | 45.44 | 28 | 15 | 11 | 26 | 37.65 | 105 | 91
2:19 | 1747 | 266.7 | 49 | 77.8 | 95.1 | 70 | 48.5 | 175.7 | 95 | 212.1 | 208.7 | 43 | 11.6 | 30 | 0.05 | 104 | 30.2 | 15.374 | 466.5 | 210 | 209.6 | 98.1 | 37.1 | 0.702 |  |  | 98.5 | 731.1 | 1.126 | -8 | 54.51 | 97 | 29 | 0.999 | 183.14 | 204 | 8330 | 209.5 | 54.11 | -47.19 | 16.81 | 43.47 | 40.92 | 45.44 | 28 | 15 | 11 | 26 | 37.65 | 96 | 88
2:19 | 1745 | 265.9 | 48.2 | 77.8 | 95.1 | 70 | 48.5 | 175.7 | 95 | 212.3 | 208.5 | 43 | 11.6 | 30 | 0.054 | 104 | 30.2 | 15.373 | 467.1 | 209.6 | 209.2 | 98.1 | 37.1 | 0.698 |  |  | 98.5 | 731.4 | 1.122 | -8 | 58.43 | 97 | 29 | 0.998 | 183.14 | 214 | 9040 | 208.19 | 54.83 | -46.94 | 16.94 | 43.49 | 40.91 | 45.44 | 28 | 15 | 11 | 26 | 37.65 | 93 | 87
2:19 | 1747 | 265.9 | 49 | 77.8 | 95 | 70 | 48.5 | 175.6 | 95 | 212.1 | 208.4 | 43 | 11.7 | 30 | 0.055 | 104 | 30.2 | 15.33 | 466.5 | 209.5 | 209 | 98.1 | 37.1 | 0.698 |  |  | 98.4 | 731.6 | 1.123 | -8 | 57.65 | 97 | 29 | 0.996 | 183.14 | 203 | 8070 | 206.26 | 54.26 | -47.12 | 16.94 | 43.26 | 41.17 | 45.33 | 28 | 15 | 11 | 26 | 38.04 | 95 | 90
2:19 | 1747 | 265.5 | 48.7 | 77.8 | 95 | 70 | 48.5 | 176 | 95 | 212.6 | 208.3 | 42.9 | 11.6 | 30 | 0.061 | 104 | 30.2 | 15.313 | 468.2 | 209.4 | 208.9 | 98.1 | 37.1 | 0.696 |  |  | 98.4 | 731.8 | 1.127 | -8 | 60 | 97 | 29 | 1.008 | 183.14 | 215 | 7940 | 209.5 | 54.78 | -46.81 | 16.88 | 43.53 | 40.96 | 45.33 | 28 | 15 | 11 | 26 | 38.04 | 93 | 90
2:19 | 1751 | 267.4 | 49.4 | 77.8 | 95 | 70 | 48.5 | 175.5 | 94.9 | 211.9 | 208.2 | 42.9 | 11.7 | 30 | 0.063 | 104 | 30.2 | 15.337 | 469 | 209.2 | 208.7 | 98.1 | 37.1 | 0.698 |  |  | 98.5 | 732 | 1.126 | -8 | 60.39 | 97 | 29 | 0.999 | 183.14 | 214 | 8650 | 209.82 | 54.73 | -46.81 | 16.81 | 43.48 | 41.13 | 45.23 | 28 | 15 | 11 | 26 | 38.04 | 93 | 85
2:19 | 1748 | 265.9 | 49.4 | 77.8 | 95 | 70 | 48.5 | 175.7 | 94.9 | 212.1 | 208 | 42.9 | 11.6 | 30 | 0.064 | 104 | 30.2 | 15.334 | 470.4 | 209.1 | 208.6 | 98.1 | 37.1 | 0.696 |  |  | 98.4 | 732.1 | 1.127 | -8 | 58.04 | 97 | 29 | 1.002 | 183.14 | 215 | 8680 | 209.5 | 54.82 | -46.88 | 17.19 | 43.66 | 41.06 | 45.23 | 28 | 15 | 11 | 26 | 37.65 | 92 | 89
2:19 | 1753 | 269.2 | 49.5 | 77.8 | 95 | 70 | 48.5 | 175.7 | 94.9 | 212.1 | 207.9 | 42.9 | 11.6 | 30 | 0.06 | 104 | 30.2 | 15.287 | 470.8 | 209 | 208.5 | 98.1 | 37.1 | 0.699 |  |  | 98.4 | 732.1 | 1.12 | -8 | 57.65 | 97 | 29 | 0.998 | 182.75 | 202 | 8460 | 207.24 | 54.71 | -47.12 | 17.06 | 43.4 | 41.06 | 45.23 | 28 | 15 | 11 | 26 | 37.65 | 93 | 88
2:19 | 1751 | 268.9 | 49.3 | 77.8 | 95 | 70 | 48.5 | 175.7 | 94.9 | 212.2 | 207.8 | 42.9 | 11.6 | 30 | 0.061 | 104 | 30.2 | 15.3 | 468.7 | 209 | 208.5 | 98.1 | 37.1 | 0.699 |  |  | 98.4 | 732 | 1.127 | -8 | 57.65 | 97 | 29 | 1 | 182.75 | 210 | 8770 | 207.57 | 53.74 | -47 | 16.94 | 43.25 | 40.96 | 45.23 | 28 | 15 | 11 | 26 | 37.65 | 93 | 87
2:19 | 1746 | 266.9 | 48.6 | 77.8 | 95 | 70 | 48.5 | 175.9 | 94.9 | 212.6 | 208 | 42.9 | 11.6 | 30 | 0.061 | 104 | 30.2 | 15.244 | 466.8 | 209.1 | 208.6 | 98.1 | 37.1 | 0.696 |  |  | 98.4 | 732 | 1.127 | -8 | 59.22 | 97 | 29 | 0.999 | 183.14 | 204 | 8730 | 209.18 | 54.9 | -46.88 | 17 | 43.58 | 41.07 | 45.23 | 28 | 15 | 11 | 26 | 37.65 | 90 | 86
2:19 | 1749 | 267.5 | 48.6 | 77.8 | 95 | 70 | 48.5 | 176.6 | 94.9 | 213.5 | 208.3 | 42.9 | 11.6 | 30 | 0.059 | 103.9 | 30.2 | 15.226 | 466.6 | 209.4 | 208.9 | 98.1 | 37 | 0.697 |  |  | 98.5 | 732 | 1.128 | -8 | 60 | 97 | 29 | 1.007 | 183.14 | 202 | 9800 | 207.89 | 54.87 | -47.06 | 17 | 43.41 | 41.03 | 45.23 | 28 | 15 | 11 | 26 | 37.65 | 93 | 84
2:19 | 1753 | 268.8 | 49.7 | 77.8 | 95 | 70 | 48.5 | 176.8 | 94.9 | 213.7 | 208.3 | 42.9 | 11.6 | 30 | 0.057 | 104 | 30.2 | 15.247 | 466.1 | 209.4 | 208.9 | 98.1 | 37 | 0.7 |  |  | 98.4 | 732 | 1.128 | -8 | 57.65 | 97 | 29 | 0.993 | 183.14 | 212 | 8460 | 208.19 | 53.71 | -47.12 | 17.31 | 43.28 | 40.84 | 45.23 | 28 | 15 | 11 | 26 | 37.65 | 93 | 90
2:19 | 1748 | 268.6 | 48.4 | 77.8 | 95 | 70 | 48.5 | 176.5 | 94.9 | 213.2 | 208 | 42.9 | 11.6 | 30 | 0.053 | 104 | 30.2 | 15.288 | 467.1 | 209.3 | 208.8 | 98.1 | 37 | 0.702 |  |  | 98.4 | 731.9 | 1.129 | -8 | 55.29 | 97 | 29 | 1.004 | 182.75 | 203 | 8950 | 206.58 | 53.77 | -47 | 16.88 | 43.41 | 40.91 | 45.23 | 28 | 15 | 11 | 26 | 37.65 | 96 | 85
2:19 | 1752 | 268.2 | 49.6 | 77.8 | 95 | 70 | 48.5 | 175.8 | 94.9 | 212.4 | 208.2 | 42.9 | 11.6 | 30 | 0.056 | 104 | 30.2 | 15.304 | 467 | 209.3 | 208.8 | 98.1 | 37 | 0.7 |  |  | 98.4 | 731.8 | 1.13 | -8 | 58.82 | 97 | 30 | 1.012 | 183.14 | 203 | 8850 | 207.24 | 54.7 | -47.31 | 17.06 | 43.09 | 40.94 | 45.33 | 28 | 15 | 11 | 26 | 37.65 | 97 | 84
2:19 | 1748 | 266.5 | 48.9 | 77.8 | 95 | 70 | 48.5 | 175.9 | 94.9 | 212.5 | 208.3 | 42.9 | 11.6 | 30 | 0.06 | 103.9 | 30.2 | 15.298 | 466.3 | 209.4 | 208.9 | 98.1 | 37 | 0.7 |  |  | 98.4 | 731.7 | 1.12 | -8 | 57.65 | 97 | 29 | 1.019 | 180.78 | 214 | 7720 | 211.11 | 56.35 | -46.94 | 17 | 43.44 | 40.67 | 45.33 | 28 | 15 | 11 | 26 | 37.65 | 94 | 85
2:19 | 1754 | 269.5 | 50.1 | 77.8 | 95 | 70 | 48.5 | 175.9 | 94.9 | 212.5 | 208.4 | 42.9 | 11.6 | 30 | 0.051 | 104 | 30.2 | 15.336 | 465.7 | 209.7 | 209.2 | 98.1 | 37 | 0.703 |  |  | 98.4 | 731.6 | 1.117 | -8 | 52.55 | 97 | 29 | 0.996 | 175.29 | 204 | 8410 | 209.82 | 52.89 | -47 | 16.94 | 43.09 | 40.83 | 45.23 | 28 | 15 | 11 | 26 | 37.65 | 95 | 86
2:19 | 1753 | 269.1 | 50.2 | 77.8 | 95 | 70 | 48.5 | 175.9 | 94.9 | 212.5 | 208.3 | 42.9 | 11.6 | 30 | 0.048 | 104 | 30.2 | 15.42 | 465.6 | 209.6 | 209.2 | 98.1 | 37 | 0.704 |  |  | 98.4 | 731.4 | 1.11 | -8 | 55.29 | 97 | 29 | 1.01 | 180.39 | 202 | 8290 | 208.19 | 55.65 | -46.94 | 17.06 | 43.38 | 40.85 | 45.33 | 28 | 15 | 11 | 26 | 38.04 | 95 | 83
2:19 | 1753 | 270.1 | 49.1 | 77.8 | 95 | 70 | 48.5 | 176.1 | 94.9 | 212.8 | 208.2 | 42.9 | 11.6 | 30 | 0.051 | 104 | 30.2 | 15.453 | 465.2 | 209.4 | 209 | 98.1 | 36.9 | 0.704 |  |  | 98.4 | 731.3 | 1.124 | -8 | 57.25 | 97 | 29 | 0.997 | 183.14 | 212 | 8750 | 208.19 | 53.61 | -47.06 | 16.75 | 43.27 | 40.81 | 45.33 | 28 | 15 | 11 | 26 | 37.65 | 90 | 89
2:19 | 1750 | 269 | 49 | 77.7 | 95 | 70 | 48.5 | 175.9 | 94.9 | 212.4 | 207.9 | 42.9 | 11.6 | 30 | 0.055 | 104 | 30.2 | 15.441 | 466 | 209 | 208.6 | 98.1 | 37 | 0.702 |  |  | 98.4 | 731.1 | 1.128 | -8 | 59.22 | 97 | 29 | 1.003 | 182.35 | 214 | 8630 | 209.18 | 53.84 | -46.88 | 16.69 | 43.33 | 40.96 | 45.33 | 28 | 15 | 11 | 26 | 37.65 | 92 | 87
2:19 | 1753 | 269 | 49.5 | 77.7 | 95 | 70 | 48.5 | 176.7 | 94.9 | 213.7 | 207.6 | 42.9 | 11.6 | 30 | 0.057 | 103.9 | 30.2 | 15.381 | 465.5 | 208.8 | 208.3 | 98.1 | 37 | 0.698 |  |  | 98.4 | 730.9 | 1.123 | -8 | 58.82 | 97 | 29 | 0.996 | 181.57 | 213 | 8800 | 206.26 | 55.34 | -46.81 | 17 | 43.43 | 40.94 | 45.33 | 28 | 15 | 11 | 26 | 38.04 | 93 | 88
2:19 | 1749 | 266.4 | 49 | 77.8 | 95 | 70 | 48.5 | 177 | 94.9 | 213.8 | 208 | 42.9 | 11.6 | 30 | 0.06 | 103.9 | 30.2 | 15.3 | 466 | 209.1 | 208.6 | 98.1 | 36.9 | 0.698 |  |  | 98.4 | 730.8 | 1.125 | -8 | 58.82 | 97 | 29 | 1.014 | 182.75 | 212 | 8920 | 208.19 | 54.52 | -46.94 | 17 | 43.28 | 40.88 | 45.33 | 28 | 15 | 11 | 26 | 38.04 | 96 | 85
2:19 | 1751 | 268.7 | 49.2 | 77.8 | 95 | 70 | 48.5 | 177.3 | 94.9 | 214.2 | 208.4 | 42.9 | 11.6 | 30 | 0.058 | 103.9 | 30.2 | 15.302 | 466 | 209.5 | 209 | 98.1 | 37 | 0.701 |  |  | 98.4 | 730.7 | 1.128 | -8 | 58.04 | 97 | 29 | 1.008 | 183.14 | 203 | 7920 | 206.9 | 54.82 | -46.88 | 16.94 | 43.39 | 40.97 | 45.23 | 28 | 15 | 11 | 26 | 37.65 | 95 | 87
2:19 | 1751 | 267 | 49.6 | 77.8 | 95 | 70 | 48.5 | 176.2 | 94.9 | 212.6 | 208.3 | 42.9 | 11.6 | 30 | 0.059 | 103.9 | 30.2 | 15.336 | 466.1 | 209.4 | 208.9 | 98.1 | 36.9 | 0.701 |  |  | 98.4 | 730.7 | 1.123 | -8 | 59.61 | 97 | 29 | 1.011 | 183.14 | 212 | 8210 | 209.82 | 54.6 | -46.88 | 16.88 | 43.48 | 41.07 | 45.23 | 28 | 15 | 11 | 26 | 37.65 | 93 | 88
2:19 | 1753 | 269.8 | 49.2 | 77.8 | 95.1 | 70 | 48.5 | 176.1 | 94.9 | 212.6 | 208 | 42.9 | 11.6 | 30 | 0.058 | 103.9 | 30.2 | 15.347 | 465.9 | 209.1 | 208.6 | 98.1 | 36.9 | 0.699 |  |  | 98.4 | 730.7 | 1.127 | -8 | 58.04 | 97 | 29 | 1.007 | 182.35 | 203 | 9070 | 207.24 | 55 | -46.75 | 17.12 | 43.45 | 41.13 | 45.23 | 28 | 15 | 11 | 26 | 37.65 | 90 | 87
2:19 | 1746 | 265.7 | 49.1 | 77.8 | 95.1 | 70 | 48.5 | 175.8 | 94.9 | 212.4 | 207.9 | 42.9 | 11.6 | 30 | 0.063 | 103.9 | 30.2 | 15.358 | 466.9 | 209 | 208.5 | 98.1 | 36.9 | 0.693 |  |  | 98.4 | 730.6 | 1.12 | -8 | 56.86 | 97 | 29 | 1.012 | 182.35 | 203 | 8730 | 207.89 | 55.6 | -46.81 | 17 | 43.58 | 41 | 45.33 | 28 | 15 | 11 | 26 | 38.04 | 90 | 85
2:19 | 1745 | 264.9 | 49 | 77.8 | 95.1 | 70 | 48.5 | 176.1 | 94.9 | 212.7 | 208.1 | 42.9 | 11.6 | 30 | 0.064 | 103.9 | 30.2 | 15.29 | 466.9 | 209.2 | 208.7 | 98.1 | 36.9 | 0.693 |  |  | 98.4 | 730.6 | 1.123 | -8 | 61.18 | 97 | 29 | 1.005 | 183.53 | 214 | 8730 | 209.82 | 54.61 | -46.81 | 16.94 | 43.53 | 40.99 | 45.33 | 28 | 15 | 11 | 26 | 38.04 | 92 | 86
2:19 | 1746 | 264.8 | 48.5 | 77.8 | 95.1 | 70 | 48.5 | 176.1 | 94.9 | 212.6 | 208.5 | 42.9 | 11.6 | 30 | 0.057 | 103.9 | 30.2 | 15.27 | 466 | 209.8 | 209.3 | 98.1 | 36.9 | 0.694 |  |  | 98.4 | 730.7 | 1.132 | -8 | 54.9 | 97 | 29 | 1.004 | 181.57 | 203 | 8680 | 206.9 | 55.55 | -46.94 | 16.81 | 43.28 | 40.96 | 45.23 | 28 | 15 | 11 | 26 | 38.04 | 94 | 85
2:19 | 1749 | 266.7 | 49.2 | 77.8 | 95 | 70 | 48.5 | 175.6 | 94.9 | 211.9 | 208.7 | 42.9 | 11.6 | 30 | 0.048 | 104 | 30.2 | 15.288 | 465.3 | 210.2 | 209.7 | 98.1 | 36.9 | 0.699 |  |  | 98.4 | 730.8 | 1.121 | -8 | 53.33 | 97 | 29 | 0.994 | 183.53 | 204 | 8730 | 208.83 | 54.83 | -47 | 16.81 | 43.51 | 40.93 | 45.23 | 28 | 15 | 11 | 26 | 37.65 | 90 | 88
2:19 | 1748 | 267.1 | 48.8 | 77.8 | 95 | 70 | 48.5 | 175.6 | 94.9 | 212.1 | 208.8 | 42.9 | 11.6 | 30 | 0.043 | 104 | 30.2 | 15.343 | 465.1 | 210.5 | 210 | 98.1 | 36.9 | 0.7 |  |  | 98.4 | 731 | 1.138 | -8 | 55.69 | 97 | 29 | 0.999 | 180 | 204 | 8460 | 208.83 | 54.31 | -47.06 | 17.12 | 43.44 | 41.04 | 45.33 | 28 | 15 | 11 | 26 | 37.65 | 96 | 89
2:19 | 1750 | 267.2 | 49.1 | 77.8 | 95 | 70 | 48.5 | 175.7 | 94.9 | 212.1 | 208.8 | 43 | 11.6 | 30 | 0.049 | 104 | 30.2 | 15.385 | 465.3 | 210.3 | 209.9 | 98.1 | 36.9 | 0.7 |  |  | 98.4 | 731.1 | 1.118 | -8 | 55.69 | 97 | 29 | 0.986 | 180 | 214 | 9210 | 208.83 | 54.63 | -46.94 | 17.19 | 43.54 | 40.97 | 45.44 | 28 | 15 | 11 | 26 | 37.65 | 95 | 87
2:19 | 1753 | 268.6 | 49.8 | 77.8 | 95.1 | 70 | 48.6 | 175.5 | 94.9 | 212 | 208.9 | 43 | 11.6 | 30 | 0.047 | 104 | 30.2 | 15.374 | 464.4 | 210.3 | 209.9 | 98.1 | 37 | 0.701 |  |  | 98.4 | 731.3 | 1.112 | -8 | 53.73 | 97 | 29 | 1.015 | 183.53 | 204 | 8870 | 209.82 | 55.4 | -46.94 | 16.69 | 43.45 | 40.77 | 45.44 | 28 | 15 | 11 | 26 | 37.65 | 94 | 89
2:19 | 1749 | 268.8 | 48.8 | 77.8 | 95 | 70 | 48.6 | 175.6 | 94.9 | 212 | 208.9 | 43 | 11.6 | 30 | 0.042 | 104.1 | 30.2 | 15.414 | 466.1 | 210.6 | 210.1 | 98.1 | 36.9 | 0.702 |  |  | 98.4 | 731.4 | 1.147 | -8 | 52.94 | 97 | 29 | 1.014 | 178.04 | 212 | 8480 | 208.51 | 54.41 | -47 | 17.12 | 43.28 | 40.83 | 45.55 | 28 | 15 | 11 | 26 | 37.65 | 88 | 87
2:19 | 1750 | 268.7 | 49.1 | 77.8 | 95 | 70 | 48.6 | 176.2 | 94.9 | 213 | 208.9 | 43.1 | 11.6 | 30 | 0.04 | 104.1 | 30.2 | 15.478 | 466.6 | 210.6 | 210.1 | 98.1 | 37 | 0.7 |  |  | 98.4 | 731.4 | 1.118 | -8 | 53.33 | 97 | 29 | 1.012 | 179.22 | 205 | 8700 | 208.19 | 53.84 | -46.88 | 17 | 43.58 | 40.89 | 45.55 | 28 | 15 | 11 | 26 | 38.04 | 94 | 81
2:19 | 1750 | 268 | 49.5 | 77.8 | 95 | 70 | 48.6 | 176.5 | 94.9 | 213.2 | 209.3 | 43.1 | 11.6 | 30 | 0.048 | 104.1 | 30.2 | 15.491 | 465.9 | 210.6 | 210.1 | 98.1 | 37 | 0.7 |  |  | 98.3 | 731.5 | 1.123 | -8 | 58.04 | 97 | 29 | 1 | 183.92 | 215 | 8550 | 211.11 | 53.58 | -46.88 | 16.94 | 43.18 | 40.94 | 45.64 | 28 | 15 | 11 | 26 | 37.65 | 95 | 84
2:19 | 1755 | 270.6 | 50.1 | 77.7 | 95 | 70 | 48.6 | 176.6 | 94.9 | 213.2 | 209.2 | 43.1 | 11.6 | 30 | 0.042 | 104.1 | 30.2 | 15.555 | 466.1 | 210.6 | 210.1 | 98.1 | 37 | 0.703 |  |  | 98.4 | 731.6 | 1.13 | -8 | 58.43 | 97 | 29 | 1.003 | 183.53 | 214 | 9070 | 209.5 | 54.21 | -47.06 | 17.12 | 43.46 | 40.83 | 45.55 | 28 | 15 | 11 | 26 | 37.65 | 94 | 85
2:19 | 1754 | 270.3 | 49.5 | 77.7 | 95 | 70 | 48.6 | 175.8 | 94.9 | 212.3 | 208.8 | 43.1 | 11.6 | 30 | 0.042 | 104.1 | 30.2 | 15.54 | 466.4 | 210.3 | 209.8 | 98.1 | 37 | 0.704 |  |  | 98.4 | 731.8 | 1.126 | -8 | 51.37 | 97 | 29 | 0.998 | 183.92 | 203 | 8190 | 206.58 | 53.6 | -47 | 17 | 43.29 | 40.68 | 45.55 | 28 | 15 | 11 | 26 | 37.65 | 92 | 86
2:19 | 1749 | 269.1 | 48.8 | 77.7 | 95 | 70 | 48.6 | 175.9 | 94.9 | 212.5 | 208.5 | 43.1 | 11.6 | 30 | 0.052 | 104 | 30.2 | 15.506 | 467 | 209.7 | 209.3 | 98.1 | 37 | 0.7 |  |  | 98.4 | 731.8 | 1.128 | -8 | 55.69 | 97 | 29 | 0.993 | 183.14 | 213 | 8750 | 208.19 | 53.82 | -47.06 | 16.94 | 43.07 | 40.8 | 45.64 | 28 | 15 | 11 | 26 | 37.65 | 94 | 85
2:19 | 1748 | 266.4 | 49.2 | 77.7 | 95 | 70 | 48.6 | 176.2 | 94.9 | 212.8 | 208.3 | 43.1 | 11.6 | 30 | 0.059 | 104 | 30.2 | 15.436 | 467.5 | 209.4 | 208.9 | 98.1 | 37 | 0.697 |  |  | 98.4 | 731.7 | 1.125 | -8 | 57.25 | 97 | 29 | 0.996 | 182.75 | 214 | 7850 | 209.5 | 54.86 | -46.88 | 17.12 | 43.36 | 41.02 | 45.55 | 28 | 15 | 11 | 26 | 37.65 | 94 | 85
2:19 | 1748 | 267.8 | 48.4 | 77.7 | 95 | 70 | 48.6 | 176.3 | 94.9 | 213 | 208.4 | 43.1 | 11.6 | 30 | 0.055 | 104 | 30.2 | 15.358 | 466.2 | 209.5 | 209 | 98.1 | 37 | 0.697 |  |  | 98.4 | 731.7 | 1.123 | -8 | 58.04 | 97 | 29 | 1.005 | 183.14 | 203 | 8600 | 209.5 | 54.35 | -47 | 17 | 43.48 | 40.97 | 45.55 | 28 | 15 | 11 | 26 | 37.65 | 94 | 85
2:20 | 1744 | 265.9 | 48.3 | 77.7 | 95 | 70 | 48.6 | 176.3 | 94.9 | 212.9 | 208.3 | 43.1 | 11.6 | 30 | 0.058 | 104 | 30.2 | 15.34 | 466.2 | 209.4 | 208.9 | 98.1 | 37 | 0.697 |  |  | 98.4 | 731.7 | 1.121 | -8 | 59.22 | 97 | 29 | 0.998 | 183.14 | 214 | 9040 | 209.5 | 54.77 | -47.12 | 17.25 | 43.46 | 41.11 | 45.44 | 28 | 15 | 11 | 26 | 37.65 | 94 | 84
2:20 | 1747 | 265.6 | 49.3 | 77.7 | 95 | 70 | 48.6 | 176.2 | 94.9 | 212.9 | 208.2 | 43.1 | 11.6 | 30 | 0.061 | 104 | 30.2 | 15.322 | 467 | 209.3 | 208.8 | 98.1 | 37 | 0.696 |  |  | 98.4 | 731.7 | 1.113 | -8 | 56.47 | 97 | 29 | 1 | 176.08 | 203 | 9360 | 206.58 | 53.64 | -47.06 | 16.88 | 43.5 | 41.02 | 45.44 | 28 | 15 | 11 | 26 | 37.65 | 94 | 85
2:20 | 1747 | 267.5 | 48.2 | 77.7 | 95.1 | 70 | 48.6 | 176.3 | 94.8 | 213 | 208.1 | 43.1 | 11.6 | 30 | 0.063 | 104 | 30.2 | 15.322 | 467.3 | 209.2 | 208.7 | 98.1 | 37.1 | 0.697 |  |  | 98.4 | 731.6 | 1.123 | -8 | 59.61 | 97 | 29 | 0.998 | 182.35 | 212 | 8730 | 209.82 | 54.46 | -46.94 | 16.94 | 43.42 | 40.89 | 45.33 | 28 | 15 | 11 | 26 | 37.65 | 98 | 87
2:20 | 1745 | 266.2 | 48.5 | 77.7 | 95.1 | 70 | 48.6 | 176.2 | 94.8 | 212.7 | 208.1 | 43 | 11.6 | 30 | 0.066 | 103.9 | 30.2 | 15.311 | 467.1 | 209.2 | 208.7 | 98.1 | 37.1 | 0.695 |  |  | 98.4 | 731.6 | 1.127 | -8 | 59.61 | 97 | 29 | 0.991 | 182.35 | 214 | 8510 | 208.19 | 54.9 | -46.75 | 16.56 | 43.39 | 41.01 | 45.44 | 28 | 15 | 11 | 26 | 38.04 | 96 | 86
2:20 | 1744 | 264 | 48.4 | 77.7 | 95 | 70 | 48.6 | 176 | 94.8 | 212.5 | 208.2 | 43 | 11.6 | 30 | 0.071 | 103.9 | 30.2 | 15.313 | 467.8 | 209.2 | 208.7 | 98.1 | 37.1 | 0.693 |  |  | 98.4 | 731.5 | 1.124 | -8 | 60 | 97 | 29 | 1.003 | 183.14 | 212 | 8410 | 209.5 | 55.62 | -46.75 | 16.88 | 43.43 | 40.97 | 45.33 | 28 | 15 | 11 | 26 | 38.04 | 94 | 88
2:20 | 1750 | 265.8 | 49.2 | 77.7 | 95 | 70 | 48.6 | 176.4 | 94.8 | 213 | 208.5 | 43 | 11.6 | 30 | 0.068 | 103.9 | 30.2 | 15.331 | 468.7 | 209.5 | 209 | 98.1 | 37.1 | 0.697 |  |  | 98.4 | 731.5 | 1.126 | -8 | 60.78 | 97 | 29 | 0.998 | 183.53 | 203 | 8330 | 207.24 | 54.61 | -47.12 | 17 | 43.49 | 40.9 | 45.23 | 28 | 15 | 11 | 26 | 38.04 | 95 | 86
2:20 | 1745 | 267.4 | 47.7 | 77.7 | 95.1 | 70 | 48.5 | 176 | 94.8 | 212.5 | 208.4 | 43 | 11.6 | 30 | 0.06 | 104 | 30.2 | 15.323 | 469 | 209.5 | 209.1 | 98.1 | 37.1 | 0.701 |  |  | 98.4 | 731.5 | 1.116 | -8 | 57.25 | 97 | 30 | 1.014 | 183.14 | 204 | 8750 | 206.9 | 55.08 | -47 | 16.88 | 43.49 | 41.07 | 45.23 | 28 | 15 | 11 | 26 | 38.04 | 98 | 87
2:20 | 1753 | 268.3 | 49.5 | 77.7 | 95.1 | 70 | 48.5 | 176.2 | 94.8 | 212.8 | 208.6 | 43 | 11.6 | 30 | 0.056 | 104 | 30.2 | 15.327 | 469.4 | 209.7 | 209.2 | 98.1 | 37.1 | 0.7 |  |  | 98.4 | 731.4 | 1.115 | -8 | 58.04 | 97 | 29 | 1.005 | 183.53 | 214 | 8870 | 208.83 | 54.48 | -46.88 | 17.06 | 43.2 | 40.96 | 45.33 | 28 | 15 | 11 | 26 | 37.65 | 93 | 86
2:20 | 1753 | 269.9 | 50 | 77.7 | 95.1 | 70 | 48.5 | 176.1 | 94.8 | 212.7 | 208.3 | 43 | 11.6 | 30 | 0.048 | 104 | 30.2 | 15.406 | 468.5 | 209.7 | 209.3 | 98.1 | 37.1 | 0.703 |  |  | 98.3 | 731.3 | 1.114 | -8 | 54.9 | 97 | 29 | 0.991 | 175.69 | 203 | 8950 | 208.51 | 53.69 | -47 | 17.19 | 43.57 | 41.02 | 45.33 | 28 | 15 | 11 | 26 | 37.65 | 94 | 85
2:20 | 1755 | 270 | 50.1 | 77.7 | 95.1 | 70 | 48.5 | 175.8 | 94.8 | 212.2 | 208.4 | 43 | 11.6 | 30 | 0.049 | 104 | 30.2 | 15.444 | 469.5 | 209.8 | 209.3 | 98.1 | 37.1 | 0.704 |  |  | 98.3 | 731.2 | 1.13 | -8 | 56.08 | 97 | 29 | 0.984 | 183.53 | 203 | 8800 | 208.51 | 54.97 | -46.94 | 16.94 | 43.18 | 40.91 | 45.33 | 28 | 15 | 11 | 26 | 37.65 | 94 | 87
2:20 | 1751 | 269.8 | 49.1 | 77.7 | 95.1 | 70 | 48.5 | 175.6 | 94.8 | 212 | 208.3 | 43.1 | 11.6 | 30 | 0.053 | 104 | 30.2 | 15.43 | 469.7 | 209.6 | 209.1 | 98.1 | 37.1 | 0.701 |  |  | 98.3 | 731.1 | 1.121 | -8 | 54.9 | 97 | 29 | 0.992 | 180 | 203 | 9260 | 206.58 | 54.39 | -46.88 | 16.88 | 43.49 | 40.95 | 45.44 | 28 | 15 | 11 | 26 | 37.65 | 93 | 87
2:20 | 1747 | 266.3 | 49.1 | 77.7 | 95.1 | 70 | 48.5 | 176.2 | 94.8 | 212.8 | 208.4 | 43.1 | 11.6 | 30 | 0.06 | 103.9 | 30.2 | 15.345 | 470.1 | 209.5 | 209 | 98.1 | 37.1 | 0.698 |  |  | 98.4 | 731.1 | 1.123 | -8 | 59.61 | 97 | 29 | 1.002 | 183.14 | 202 | 8680 | 207.24 | 55.61 | -47.06 | 16.88 | 43.49 | 41 | 45.44 | 28 | 15 | 11 | 26 | 37.65 | 94 | 87
2:20 | 1750 | 266.6 | 49.3 | 77.7 | 95 | 70 | 48.5 | 176.5 | 94.8 | 213.2 | 208.6 | 43 | 11.6 | 30 | 0.055 | 104 | 30.2 | 15.281 | 469.8 | 209.7 | 209.2 | 98.1 | 37.1 | 0.698 |  |  | 98.3 | 731.1 | 1.142 | -8 | 58.43 | 97 | 29 | 0.992 | 183.53 | 213 | 8900 | 208.83 | 55.55 | -47.12 | 16.94 | 43.41 | 40.95 | 45.44 | 28 | 15 | 11 | 26 | 37.65 | 97 | 85
2:20 | 1757 | 271.4 | 49.9 | 77.7 | 95 | 70 | 48.5 | 176.2 | 94.8 | 212.8 | 208.9 | 43.1 | 11.6 | 30 | 0.04 | 104 | 30.2 | 15.343 | 467.6 | 210.3 | 209.9 | 98.1 | 37.1 | 0.704 |  |  | 98.4 | 731 | 1.117 | -8 | 52.16 | 97 | 29 | 1.018 | 176.47 | 206 | 8730 | 211.43 | 53.74 | -47 | 17.06 | 43.52 | 40.86 | 45.44 | 28 | 15 | 11 | 26 | 37.65 | 96 | 91
2:20 | 1759 | 272.2 | 51 | 77.7 | 95 | 70 | 48.5 | 176.2 | 94.8 | 212.9 | 208.7 | 43.1 | 11.6 | 30 | 0.03 | 104.1 | 30.2 | 15.483 | 468.4 | 210.7 | 210.2 | 98.1 | 37.1 | 0.706 |  |  | 98.4 | 730.8 | 1.121 | -8 | 50.59 | 97 | 29 | 0.991 | 183.14 | 213 | 8990 | 211.43 | 54.97 | -47.12 | 17.25 | 43.16 | 40.96 | 45.55 | 28 | 15 | 11 | 26 | 37.65 | 98 | 83
2:20 | 1757 | 273.7 | 50 | 77.7 | 95 | 70 | 48.6 | 176.8 | 94.8 | 213.6 | 208.3 | 43.2 | 11.6 | 30 | 0.034 | 104 | 30.2 | 15.561 | 468.6 | 210.3 | 209.8 | 98.1 | 37.1 | 0.703 |  |  | 98.4 | 730.6 | 1.124 | -8 | 53.33 | 97 | 29 | 1 | 182.75 | 210 | 8140 | 208.19 | 53.54 | -47.19 | 17.12 | 42.88 | 40.84 | 45.64 | 28 | 15 | 11 | 26 | 37.65 | 98 | 86
2:20 | 1745 | 267.8 | 48.7 | 77.7 | 95 | 70 | 48.6 | 176.7 | 94.9 | 213.4 | 208.4 | 43.2 | 11.6 | 30 | 0.052 | 104 | 30.2 | 15.542 | 468.3 | 209.8 | 209.3 | 98.1 | 37.1 | 0.698 |  |  | 98.4 | 730.5 | 1.125 | -8 | 59.61 | 97 | 29 | 1.001 | 182.75 | 202 | 9410 | 207.89 | 55.05 | -47 | 16.88 | 43.38 | 40.87 | 45.75 | 28 | 15 | 11 | 26 | 37.65 | 94 | 87
2:20 | 1748 | 266.8 | 48.5 | 77.7 | 95 | 70 | 48.6 | 176.7 | 94.9 | 213.5 | 208.8 | 43.2 | 11.6 | 30 | 0.056 | 103.9 | 30.2 | 15.461 | 468.5 | 209.9 | 209.5 | 98.1 | 37.1 | 0.694 |  |  | 98.3 | 730.5 | 1.131 | -8 | 60.39 | 97 | 29 | 0.991 | 183.14 | 214 | 8950 | 206.58 | 54.68 | -47.06 | 17 | 43.27 | 40.91 | 45.64 | 28 | 15 | 11 | 26 | 37.65 | 92 | 86
2:20 | 1750 | 266.2 | 49.5 | 77.7 | 95 | 70 | 48.6 | 176.5 | 94.8 | 213.1 | 209.3 | 43.2 | 11.6 | 30 | 0.053 | 104 | 30.2 | 15.379 | 467 | 210.4 | 210 | 98.1 | 37.1 | 0.696 |  |  | 98.3 | 730.7 | 1.122 | -8 | 59.22 | 97 | 29 | 0.989 | 184.31 | 204 | 8140 | 209.18 | 54.47 | -46.75 | 16.88 | 43.41 | 40.7 | 45.55 | 28 | 15 | 11 | 26 | 38.04 | 94 | 85
2:20 | 1754 | 269 | 50.5 | 77.7 | 95 | 70 | 48.6 | 176.7 | 94.8 | 213.4 | 209 | 43.1 | 11.6 | 30 | 0.044 | 104.1 | 30.2 | 15.411 | 466.7 | 210.5 | 210.1 | 98.1 | 37.1 | 0.7 |  |  | 98.3 | 730.9 | 1.117 | -8 | 49.02 | 97 | 29 | 1 | 183.92 | 214 | 8430 | 211.75 | 55.04 | -46.88 | 16.69 | 43.28 | 41.05 | 45.44 | 28 | 15 | 11 | 26 | 37.65 | 97 | 84
2:20 | 1745 | 269.3 | 48.4 | 77.7 | 95.1 | 70 | 48.6 | 176.7 | 94.8 | 213.4 | 208.5 | 43.1 | 11.6 | 30 | 0.043 | 104.1 | 30.2 | 15.439 | 466.7 | 210.1 | 209.6 | 98.1 | 37 | 0.7 |  |  | 98.3 | 730.9 | 1.121 | -8 | 54.51 | 97 | 29 | 0.988 | 177.25 | 205 | 8950 | 208.19 | 53.39 | -46.94 | 16.94 | 43.48 | 41.05 | 45.55 | 28 | 15 | 11 | 26 | 37.65 | 92 | 88
2:20 | 1747 | 266.1 | 48.3 | 77.7 | 95 | 70 | 48.6 | 176.4 | 94.8 | 213.1 | 208.8 | 43.1 | 11.6 | 30 | 0.054 | 104 | 30.2 | 15.465 | 466.9 | 210 | 209.6 | 98.1 | 37 | 0.696 |  |  | 98.3 | 730.9 | 1.12 | -8 | 58.43 | 97 | 29 | 0.988 | 182.75 | 203 | 9850 | 206.26 | 54.31 | -46.94 | 16.81 | 43.54 | 40.93 | 45.55 | 28 | 15 | 11 | 26 | 37.65 | 98 | 87
2:20 | 1744 | 267.6 | 48 | 77.7 | 95 | 70 | 48.6 | 176.3 | 94.8 | 212.8 | 208.7 | 43.1 | 11.6 | 30 | 0.046 | 104 | 30.2 | 15.384 | 467 | 210.2 | 209.8 | 98.1 | 37 | 0.698 |  |  | 98.3 | 731 | 1.118 | -8 | 50.59 | 97 | 29 | 1 | 178.43 | 211 | 8900 | 211.11 | 53.55 | -47.12 | 16.94 | 43.27 | 41 | 45.44 | 28 | 15 | 11 | 26 | 37.65 | 93 | 86
2:20 | 1751 | 267 | 49.8 | 77.7 | 95.1 | 70 | 48.6 | 176.2 | 94.8 | 212.8 | 208.9 | 43.1 | 11.6 | 30 | 0.048 | 104 | 30.2 | 15.372 | 466.5 | 210.3 | 209.9 | 98.1 | 37 | 0.697 |  |  | 98.3 | 731.1 | 1.113 | -8 | 52.16 | 97 | 29 | 0.996 | 183.92 | 204 | 9120 | 209.18 | 55.54 | -46.88 | 17.06 | 43.5 | 41.02 | 45.44 | 28 | 15 | 11 | 26 | 37.65 | 95 | 88
2:20 | 1754 | 270.4 | 49.9 | 77.7 | 95.1 | 70 | 48.6 | 176.1 | 94.8 | 212.6 | 208.7 | 43.1 | 11.6 | 30 | 0.039 | 104.1 | 30.1 | 15.399 | 466.2 | 210.5 | 210 | 98.1 | 37 | 0.702 |  |  | 98.3 | 731.2 | 1.123 | -8 | 51.76 | 97 | 29 | 0.998 | 183.53 | 205 | 8430 | 211.43 | 54.45 | -47 | 17 | 43.36 | 40.98 | 45.44 | 28 | 15 | 11 | 26 | 37.65 | 99 | 88
2:20 | 1751 | 268.7 | 49 | 77.7 | 95.1 | 70 | 48.6 | 176.1 | 94.8 | 212.7 | 208.5 | 43.1 | 11.6 | 30 | 0.049 | 104 | 30.2 | 15.508 | 469.4 | 209.9 | 209.5 | 98.1 | 37 | 0.7 |  |  | 98.3 | 731.3 | 1.139 | -8 | 53.33 | 97 | 29 | 0.988 | 183.14 | 214 | 9380 | 208.19 | 54.77 | -46.75 | 16.88 | 43.48 | 40.9 | 45.44 | 28 | 15 | 11 | 26 | 38.04 | 90 | 84
2:20 | 1744 | 266.8 | 47.7 | 77.7 | 95.1 | 70 | 48.6 | 176.1 | 94.8 | 212.7 | 208.5 | 43 | 11.6 | 30 | 0.056 | 104 | 30.2 | 15.476 | 468.5 | 209.7 | 209.2 | 98.1 | 37 | 0.698 |  |  | 98.3 | 731.4 | 1.123 | -8 | 58.82 | 97 | 29 | 1.009 | 183.53 | 203 | 8870 | 207.57 | 53.88 | -46.94 | 16.75 | 43.48 | 41.09 | 45.44 | 28 | 15 | 11 | 26 | 37.65 | 91 | 79
2:20 | 1750 | 266.7 | 48.9 | 77.7 | 95.1 | 70 | 48.6 | 176.2 | 94.8 | 212.8 | 208.6 | 43 | 11.6 | 30 | 0.056 | 104 | 30.2 | 15.409 | 468.5 | 209.8 | 209.3 | 98.1 | 37 | 0.697 |  |  | 98.3 | 731.5 | 1.127 | -8 | 59.22 | 97 | 29 | 1.013 | 183.14 | 214 | 9900 | 208.51 | 57.04 | -46.88 | 16.81 | 43.13 | 41.07 | 45.23 | 28 | 15 | 11 | 26 | 38.04 | 93 | 85
2:20 | 1751 | 268.3 | 49.3 | 77.7 | 95.1 | 70 | 48.6 | 176.2 | 94.8 | 212.8 | 208.5 | 43 | 11.6 | 30 | 0.05 | 104 | 30.2 | 15.42 | 468.5 | 209.7 | 209.3 | 98.1 | 37 | 0.699 |  |  | 98.3 | 731.7 | 1.123 | -8 | 56.47 | 97 | 29 | 1 | 183.14 | 203 | 7940 | 206.58 | 54.93 | -47.12 | 17.19 | 43.59 | 41.14 | 45.23 | 28 | 15 | 11 | 26 | 37.65 | 100 | 86
2:20 | 1752 | 268.2 | 49.7 | 77.7 | 95 | 70 | 48.6 | 176.2 | 94.8 | 212.8 | 208.7 | 43 | 11.6 | 30 | 0.049 | 104 | 30.2 | 15.395 | 467 | 209.9 | 209.5 | 98.1 | 37 | 0.699 |  |  | 98.3 | 731.8 | 1.121 | -8 | 57.25 | 97 | 29 | 0.985 | 183.53 | 213 | 8430 | 208.83 | 53.86 | -47.06 | 17 | 43.61 | 41.03 | 45.23 | 28 | 15 | 11 | 26 | 37.65 | 92 | 86
2:20 | 1748 | 267.2 | 49.1 | 77.7 | 95 | 70 | 48.6 | 176 | 94.8 | 212.6 | 208.7 | 43 | 11.6 | 30 | 0.051 | 104 | 30.2 | 15.411 | 466.8 | 210 | 209.5 | 98.1 | 37 | 0.698 |  |  | 98.3 | 731.9 | 1.115 | -8 | 58.04 | 97 | 29 | 1.029 | 178.82 | 214 | 8650 | 206.58 | 53.86 | -47.19 | 17.06 | 43.26 | 40.96 | 45.33 | 28 | 15 | 11 | 26 | 38.04 | 94 | 86
2:20 | 1750 | 267 | 48.7 | 77.7 | 95 | 70 | 48.6 | 176 | 94.8 | 212.6 | 208.5 | 43 | 11.6 | 30 | 0.051 | 104 | 30.2 | 15.403 | 466.7 | 209.9 | 209.5 | 98.1 | 37 | 0.699 |  |  | 98.3 | 732 | 1.135 | -8 | 58.04 | 97 | 29 | 1.016 | 183.14 | 214 | 8920 | 209.82 | 53.19 | -47 | 17.06 | 43.52 | 41.02 | 45.33 | 28 | 15 | 11 | 26 | 38.04 | 98 | 90
2:20 | 1749 | 266.8 | 48 | 77.7 | 95 | 70 | 48.6 | 176 | 94.8 | 212.6 | 208.8 | 43 | 11.6 | 30 | 0.053 | 104 | 30.2 | 15.437 | 466.3 | 210.1 | 209.6 | 98.1 | 37 | 0.698 |  |  | 98.3 | 732 | 1.14 | -8 | 57.65 | 97 | 29 | 0.992 | 183.53 | 216 | 8850 | 208.51 | 53.51 | -47.12 | 17 | 43.16 | 41.02 | 45.33 | 28 | 15 | 11 | 26 | 37.65 | 97 | 87
2:20 | 1746 | 267 | 48.3 | 77.7 | 95 | 70 | 48.6 | 175.7 | 94.8 | 212 | 208.8 | 43 | 11.6 | 30 | 0.051 | 104 | 30.2 | 15.49 | 466.3 | 210.1 | 209.6 | 98.1 | 37 | 0.7 |  |  | 98.3 | 732.1 | 1.144 | -8 | 55.69 | 97 | 29 | 1.008 | 183.92 | 203 | 8120 | 206.26 | 54.2 | -46.88 | 17.06 | 43.5 | 40.73 | 45.33 | 28 | 15 | 11 | 26 | 37.65 | 90 | 91
2:20 | 1746 | 266.1 | 48.8 | 77.7 | 95 | 70 | 48.6 | 175.2 | 94.8 | 211.4 | 208.8 | 43 | 11.6 | 30 | 0.058 | 104 | 30.2 | 15.49 | 466.9 | 210 | 209.5 | 98.1 | 37.1 | 0.698 |  |  | 98.3 | 732.1 | 1.12 | -8 | 60 | 97 | 29 | 0.991 | 183.53 | 213 | 8870 | 208.83 | 54.73 | -47 | 16.81 | 43.41 | 40.97 | 45.23 | 28 | 15 | 11 | 26 | 38.04 | 94 | 85
2:20 | 1748 | 267.2 | 48.6 | 77.7 | 95 | 70 | 48.6 | 175.2 | 94.8 | 211.7 | 208.7 | 42.9 | 11.6 | 30 | 0.051 | 104 | 30.2 | 15.43 | 467.8 | 210 | 209.6 | 98.1 | 37.1 | 0.699 |  |  | 98.3 | 732.2 | 1.117 | -8 | 57.25 | 97 | 29 | 0.992 | 183.14 | 212 | 8630 | 209.18 | 54.57 | -46.81 | 17.06 | 43.36 | 40.89 | 45.23 | 28 | 15 | 11 | 26 | 37.65 | 95 | 86
2:20 | 1745 | 266.8 | 47.7 | 77.7 | 94.9 | 70 | 48.6 | 176.1 | 94.8 | 212.7 | 208.7 | 42.9 | 11.6 | 30 | 0.048 | 104 | 30.2 | 15.411 | 467.4 | 210.1 | 209.7 | 98.1 | 37.1 | 0.7 |  |  | 98.3 | 732.2 | 1.12 | -8 | 58.04 | 97 | 30 | 1.002 | 183.14 | 204 | 8190 | 208.51 | 54.33 | -46.88 | 17 | 43.38 | 40.92 | 45.33 | 28 | 15 | 11 | 26 | 37.65 | 101 | 88
2:20 | 1756 | 268.7 | 50 | 77.7 | 94.9 | 70 | 48.6 | 176.5 | 94.8 | 213.3 | 208.6 | 43 | 11.6 | 30 | 0.047 | 104 | 30.2 | 15.358 | 467 | 210 | 209.6 | 98.1 | 37.1 | 0.701 |  |  | 98.3 | 732.2 | 1.112 | -8 | 54.12 | 97 | 29 | 0.993 | 175.69 | 215 | 8820 | 211.11 | 54.26 | -46.94 | 16.94 | 43.37 | 40.86 | 45.33 | 28 | 15 | 11 | 26 | 37.65 | 96 | 88
2:20 | 1755 | 271.5 | 49.7 | 77.7 | 95 | 70 | 48.6 | 176.6 | 94.8 | 213.3 | 208.4 | 43 | 11.6 | 30 | 0.042 | 104.1 | 30.2 | 15.425 | 466.5 | 209.9 | 209.5 | 98.1 | 37.1 | 0.705 |  |  | 98.3 | 732.2 | 1.12 | -8 | 52.16 | 97 | 29 | 0.997 | 183.14 | 204 | 9650 | 209.82 | 53.95 | -46.81 | 16.62 | 43.43 | 40.91 | 45.33 | 28 | 15 | 11 | 26 | 37.65 | 93 | 87
2:20 | 1746 | 267.2 | 48.9 | 77.7 | 95 | 70 | 48.6 | 176 | 94.8 | 212.7 | 208.2 | 43 | 11.6 | 30 | 0.05 | 104 | 30.2 | 15.477 | 467.8 | 209.6 | 209.1 | 98.1 | 37.1 | 0.7 |  |  | 98.3 | 732.1 | 1.13 | -8 | 55.69 | 97 | 29 | 1.005 | 182.35 | 204 | 8990 | 207.89 | 53.06 | -46.94 | 16.94 | 43.35 | 40.93 | 45.44 | 28 | 15 | 11 | 26 | 38.04 | 96 | 83
2:20 | 1746 | 265.7 | 48.6 | 77.7 | 95 | 70 | 48.6 | 176.6 | 94.8 | 213.3 | 208.3 | 43 | 11.6 | 30 | 0.057 | 104 | 30.2 | 15.428 | 468.6 | 209.4 | 208.9 | 98.1 | 37.1 | 0.697 |  |  | 98.3 | 732.1 | 1.133 | -8 | 60 | 97 | 29 | 0.991 | 183.14 | 214 | 9340 | 209.82 | 54.46 | -46.88 | 16.88 | 43.22 | 40.96 | 45.33 | 28 | 15 | 11 | 26 | 37.65 | 95 | 84
2:20 | 1742 | 264.4 | 47.5 | 77.7 | 95 | 70 | 48.6 | 176.7 | 94.8 | 213.4 | 208.8 | 43 | 11.6 | 30 | 0.058 | 104 | 30.2 | 15.32 | 469.1 | 209.9 | 209.4 | 98.1 | 37.1 | 0.696 |  |  | 98.3 | 732.2 | 1.131 | -8 | 60 | 97 | 29 | 0.998 | 183.53 | 204 | 8090 | 209.5 | 54.39 | -46.88 | 16.94 | 43.39 | 41 | 45.33 | 28 | 15 | 11 | 26 | 38.04 | 93 | 84
2:20 | 1756 | 267.8 | 49.8 | 77.7 | 95 | 70 | 48.6 | 177.1 | 94.8 | 214 | 208.8 | 43 | 11.6 | 30 | 0.049 | 104 | 30.2 | 15.298 | 469.5 | 210.1 | 209.6 | 98.1 | 37.1 | 0.699 |  |  | 98.3 | 732.4 | 1.134 | -8 | 59.22 | 97 | 29 | 1.006 | 183.14 | 214 | 8990 | 206.9 | 54.36 | -47.31 | 16.88 | 42.98 | 41.11 | 45.33 | 28 | 15 | 11 | 26 | 38.04 | 96 | 88
2:20 | 1747 | 267.4 | 48.8 | 77.7 | 95 | 70 | 48.6 | 176 | 94.8 | 212.3 | 208.7 | 43 | 11.6 | 30 | 0.044 | 104 | 30.1 | 15.363 | 470.2 | 210.1 | 209.6 | 98.1 | 37.1 | 0.703 |  |  | 98.3 | 732.5 | 1.126 | -8 | 51.76 | 97 | 29 | 0.991 | 183.53 | 212 | 9020 | 208.51 | 54.8 | -46.88 | 17.25 | 43.58 | 41.14 | 45.33 | 28 | 15 | 11 | 26 | 38.04 | 94 | 88
2:20 | 1754 | 268 | 49.6 | 77.7 | 95 | 70 | 48.6 | 175.8 | 94.8 | 212.3 | 208.7 | 43 | 11.6 | 30 | 0.05 | 104 | 30.2 | 15.43 | 469.3 | 210 | 209.5 | 98.1 | 37.1 | 0.7 |  |  | 98.3 | 732.4 | 1.113 | -8 | 58.04 | 97 | 29 | 0.996 | 178.43 | 204 | 9240 | 209.5 | 53.85 | -47 | 16.81 | 43.45 | 41 | 45.44 | 28 | 15 | 11 | 26 | 38.04 | 93 | 88
2:20 | 1748 | 267.9 | 48.8 | 77.7 | 95 | 70 | 48.6 | 176.2 | 94.8 | 212.7 | 208.6 | 43 | 11.6 | 30 | 0.055 | 104 | 30.2 | 15.429 | 468.3 | 209.8 | 209.4 | 98.1 | 37.2 | 0.701 |  |  | 98.3 | 732.3 | 1.11 | -8 | 58.04 | 97 | 29 | 0.991 | 183.14 | 213 | 8870 | 208.83 | 54.69 | -46.81 | 16.88 | 43.55 | 41.1 | 45.44 | 28 | 15 | 11 | 26 | 37.65 | 101 | 94
2:20 | 1746 | 267.1 | 48 | 77.7 | 94.9 | 70 | 48.6 | 176.2 | 94.8 | 212.8 | 208.7 | 43 | 11.6 | 30 | 0.054 | 104 | 30.2 | 15.442 | 468.3 | 209.9 | 209.4 | 98.1 | 37.2 | 0.699 |  |  | 98.3 | 732.2 | 1.122 | -8 | 57.65 | 97 | 29 | 0.996 | 183.14 | 215 | 8290 | 208.83 | 53.89 | -47 | 16.88 | 43.55 | 41.17 | 45.33 | 28 | 15 | 11 | 26 | 38.04 | 95 | 86
2:20 | 1753 | 268.3 | 49.6 | 77.7 | 94.9 | 70 | 48.6 | 176.2 | 94.9 | 212.8 | 208.8 | 43 | 11.6 | 30 | 0.054 | 104 | 30.2 | 15.442 | 467.9 | 210 | 209.5 | 98.1 | 37.1 | 0.701 |  |  | 98.3 | 732.2 | 1.126 | -8 | 57.25 | 97 | 29 | 0.99 | 183.92 | 215 | 8820 | 208.83 | 54.96 | -47.12 | 17.12 | 43.55 | 40.94 | 45.44 | 28 | 15 | 11 | 26 | 37.65 | 92 | 85
2:20 | 1756 | 270.5 | 49.6 | 77.7 | 95 | 70 | 48.6 | 176.4 | 94.9 | 213.1 | 208.5 | 43 | 11.6 | 30 | 0.045 | 104 | 30.2 | 15.403 | 467.6 | 210 | 209.6 | 98.1 | 37.1 | 0.705 |  |  | 98.3 | 732.3 | 1.126 | -8 | 50.2 | 97 | 29 | 0.999 | 183.14 | 215 | 8850 | 208.51 | 53.75 | -46.94 | 17.06 | 43.55 | 41.04 | 45.33 | 28 | 15 | 11 | 26 | 38.04 | 95 | 88
2:20 | 1752 | 269.7 | 49.3 | 77.7 | 95 | 70 | 48.6 | 176.3 | 94.8 | 213.1 | 208.2 | 43 | 11.6 | 30 | 0.052 | 104 | 30.2 | 15.417 | 469.5 | 209.7 | 209.2 | 98.1 | 37.1 | 0.703 |  |  | 98.3 | 732.3 | 1.128 | -8 | 53.73 | 97 | 29 | 0.983 | 183.14 | 204 | 8580 | 206.58 | 53.58 | -47 | 17.06 | 43.49 | 41.03 | 45.44 | 28 | 15 | 11 | 26 | 37.65 | 96 | 86
2:20 | 1748 | 268 | 48.7 | 77.7 | 95 | 70 | 48.6 | 176.3 | 94.9 | 212.9 | 208.2 | 43 | 11.6 | 30 | 0.057 | 104 | 30.2 | 15.445 | 470.1 | 209.4 | 208.9 | 98.1 | 37.1 | 0.701 |  |  | 98.3 | 732.3 | 1.118 | -8 | 58.04 | 97 | 29 | 1.008 | 182.75 | 204 | 8480 | 207.89 | 54.84 | -47.12 | 17.12 | 43.25 | 40.95 | 45.44 | 28 | 15 | 11 | 26 | 38.04 | 95 | 85
2:20 | 1752 | 268.4 | 49.7 | 77.7 | 95 | 70 | 48.6 | 176.2 | 94.9 | 212.9 | 208.4 | 43 | 11.6 | 30 | 0.056 | 104 | 30.2 | 15.385 | 469.3 | 209.5 | 209 | 98.1 | 37.2 | 0.699 |  |  | 98.3 | 732.2 | 1.119 | -8 | 59.61 | 97 | 29 | 0.99 | 183.53 | 215 | 8310 | 208.19 | 54.49 | -46.81 | 16.88 | 43.58 | 40.98 | 45.44 | 28 | 15 | 11 | 26 | 38.04 | 96 | 89
2:20 | 1749 | 268.4 | 49.2 | 77.7 | 94.9 | 70 | 48.6 | 176.2 | 94.9 | 212.8 | 208.7 | 43 | 11.6 | 30 | 0.054 | 104 | 30.2 | 15.335 | 468.3 | 209.8 | 209.3 | 98.1 | 37.1 | 0.701 |  |  | 98.3 | 732.1 | 1.121 | -8 | 57.65 | 97 | 29 | 0.996 | 180.39 | 203 | 8820 | 206.26 | 54.39 | -47.19 | 17.06 | 43.17 | 40.99 | 45.44 | 28 | 15 | 11 | 26 | 37.65 | 94 | 91
2:20 | 1749 | 269.1 | 48.6 | 77.7 | 94.9 | 70 | 48.6 | 176.2 | 94.9 | 212.8 | 208.6 | 43 | 11.6 | 30 | 0.048 | 104 | 30.2 | 15.342 | 467.9 | 210 | 209.5 | 98.1 | 37.1 | 0.702 |  |  | 98.3 | 732 | 1.124 | -8 | 57.65 | 97 | 29 | 1.039 | 183.53 | 205 | 8120 | 208.83 | 56.49 | -46.88 | 17.12 | 43.46 | 40.85 | 45.44 | 28 | 15 | 11 | 26 | 38.04 | 95 | 90
2:20 | 1751 | 270.1 | 49 | 77.7 | 95 | 70 | 48.6 | 176.1 | 94.9 | 212.8 | 208.7 | 43.1 | 11.6 | 30 | 0.043 | 104 | 30.2 | 15.389 | 466.9 | 210.1 | 209.7 | 98.1 | 37.1 | 0.704 |  |  | 98.3 | 731.8 | 1.119 | -8 | 54.51 | 97 | 29 | 0.996 | 183.53 | 212 | 8140 | 211.11 | 54.36 | -47 | 16.81 | 43.47 | 40.99 | 45.44 | 28 | 15 | 11 | 26 | 37.65 | 97 | 91
2:20 | 1750 | 269.4 | 48.7 | 77.7 | 95 | 70 | 48.6 | 176 | 94.9 | 212.5 | 208.8 | 43.1 | 11.6 | 30 | 0.042 | 104.1 | 30.2 | 15.475 | 467.2 | 210.4 | 209.9 | 98.1 | 37.1 | 0.705 |  |  | 98.3 | 731.6 | 1.122 | -8 | 52.16 | 97 | 29 | 0.983 | 177.25 | 203 | 8160 | 209.5 | 53.1 | -47.19 | 17.12 | 43.22 | 40.76 | 45.44 | 28 | 15 | 11 | 26 | 37.65 | 94 | 87
2:20 | 1750 | 268.7 | 49.1 | 77.7 | 95 | 70 | 48.6 | 175.8 | 94.9 | 212.4 | 209.1 | 43.1 | 11.6 | 30 | 0.042 | 104.1 | 30.2 | 15.497 | 467.5 | 210.5 | 210 | 98.1 | 37.1 | 0.704 |  |  | 98.3 | 731.5 | 1.114 | -8 | 52.16 | 97 | 29 | 0.997 | 183.92 | 213 | 7770 | 211.11 | 53.4 | -46.88 | 17.06 | 43.41 | 40.89 | 45.55 | 28 | 15 | 11 | 26 | 37.65 | 95 | 88
2:20 | 1756 | 270.7 | 50.1 | 77.7 | 95 | 70 | 48.6 | 175.8 | 94.9 | 212.3 | 209 | 43.2 | 11.6 | 30 | 0.04 | 104.1 | 30.2 | 15.508 | 467.8 | 210.5 | 210.1 | 98.1 | 37.1 | 0.705 |  |  | 98.3 | 731.4 | 1.119 | -8 | 54.51 | 97 | 29 | 0.989 | 182.35 | 205 | 8920 | 209.82 | 53.05 | -47.12 | 16.94 | 43.09 | 40.86 | 45.55 | 28 | 15 | 11 | 26 | 37.65 | 110 | 93
2:20 | 1756 | 271.6 | 50.2 | 77.7 | 95 | 70 | 48.6 | 175.6 | 94.9 | 212 | 208.7 | 43.2 | 11.6 | 30 | 0.037 | 104.1 | 30.2 | 15.561 | 468.6 | 210.4 | 209.9 | 98.1 | 37.1 | 0.707 |  |  | 98.3 | 731.3 | 1.121 | -8 | 52.55 | 97 | 29 | 0.996 | 183.14 | 214 | 8240 | 208.83 | 54.1 | -46.88 | 17 | 43.5 | 40.77 | 45.55 | 28 | 15 | 11 | 26 | 37.65 | 94 | 87
2:20 | 1748 | 269.9 | 48.8 | 77.7 | 95 | 70 | 48.6 | 175.3 | 94.9 | 211.6 | 208.5 | 43.2 | 11.6 | 30 | 0.05 | 104 | 30.2 | 15.566 | 468.3 | 209.9 | 209.4 | 98.1 | 37.1 | 0.703 |  |  | 98.2 | 731.3 | 1.124 | -8 | 57.25 | 97 | 29 | 0.999 | 183.14 | 202 | 8210 | 206.26 | 54.23 | -47.06 | 16.75 | 43.38 | 40.92 | 45.75 | 28 | 15 | 11 | 26 | 37.65 | 96 | 87
2:21 | 1747 | 267.5 | 48.7 | 77.7 | 94.9 | 70 | 48.6 | 174.8 | 94.8 | 211 | 208.4 | 43.2 | 11.6 | 30 | 0.058 | 104 | 30.2 | 15.492 | 468.7 | 209.6 | 209.1 | 98.1 | 37.1 | 0.7 |  |  | 98.3 | 731.4 | 1.125 | -8 | 59.61 | 97 | 29 | 0.994 | 183.14 | 203 | 8070 | 208.19 | 54.93 | -46.81 | 16.75 | 43.36 | 41.02 | 45.64 | 28 | 15 | 11 | 26 | 38.04 | 98 | 87
2:21 | 1749 | 268.1 | 48.9 | 77.7 | 94.9 | 70 | 48.6 | 174.9 | 94.9 | 211.3 | 208.2 | 43.2 | 11.6 | 30 | 0.059 | 104 | 30.2 | 15.358 | 469.4 | 209.4 | 208.9 | 98.1 | 37.1 | 0.699 |  |  | 98.3 | 731.5 | 1.129 | -8 | 57.65 | 97 | 29 | 0.991 | 183.14 | 212 | 8750 | 208.19 | 54.32 | -46.75 | 16.75 | 43.41 | 40.97 | 45.55 | 28 | 15 | 11 | 26 | 37.65 | 97 | 83
2:21 | 1747 | 267.2 | 48.4 | 77.7 | 94.9 | 70 | 48.6 | 175 | 94.9 | 211.3 | 208.2 | 43.1 | 11.6 | 30 | 0.061 | 103.9 | 30.2 | 15.322 | 469.3 | 209.3 | 208.8 | 98.1 | 37.1 | 0.697 |  |  | 98.3 | 731.5 | 1.127 | -8 | 58.82 | 97 | 29 | 1 | 182.75 | 202 | 8330 | 207.89 | 54.55 | -46.75 | 17 | 43.49 | 41.01 | 45.44 | 28 | 15 | 11 | 26 | 38.04 | 95 | 87
2:21 | 1744 | 264.8 | 48.4 | 77.7 | 94.9 | 70 | 48.6 | 174.7 | 94.9 | 210.8 | 208.6 | 43.1 | 11.6 | 30 | 0.065 | 103.9 | 30.2 | 15.336 | 468.6 | 209.6 | 209.2 | 98.1 | 37.1 | 0.696 |  |  | 98.3 | 731.5 | 1.126 | -8 | 60 | 97 | 29 | 0.996 | 183.53 | 213 | 8680 | 206.9 | 53.79 | -46.88 | 17 | 43.57 | 41.08 | 45.44 | 28 | 15 | 11 | 26 | 38.04 | 92 | 86
2:21 | 1752 | 268.5 | 49 | 77.7 | 95 | 70 | 48.6 | 174.2 | 94.9 | 210.2 | 208.9 | 43.1 | 11.6 | 30 | 0.054 | 104 | 30.2 | 15.315 | 467.9 | 210 | 209.6 | 98.1 | 37 | 0.7 |  |  | 98.3 | 731.6 | 1.121 | -8 | 60.39 | 97 | 29 | 0.999 | 183.92 | 204 | 8380 | 206.9 | 54.97 | -46.94 | 17 | 43.61 | 41.17 | 45.33 | 28 | 15 | 11 | 26 | 38.04 | 92 | 79
2:21 | 1756 | 269 | 50 | 77.7 | 95 | 70 | 48.6 | 173.8 | 94.9 | 209.7 | 209 | 43.1 | 11.6 | 30 | 0.05 | 104 | 30.2 | 15.372 | 468.6 | 210.3 | 209.8 | 98.1 | 37 | 0.701 |  |  | 98.3 | 731.8 | 1.135 | -8 | 54.51 | 97 | 30 | 0.994 | 176.08 | 213 | 8900 | 211.43 | 54.75 | -47 | 16.81 | 43.16 | 41.08 | 45.44 | 28 | 15 | 11 | 26 | 37.65 | 93 | 80
2:21 | 1750 | 271.5 | 49 | 77.7 | 95 | 70 | 48.6 | 173.9 | 94.9 | 209.9 | 208.4 | 43.1 | 11.6 | 30 | 0.038 | 104.1 | 30.2 | 15.523 | 468.8 | 210.2 | 209.7 | 98.1 | 37 | 0.706 |  |  | 98.3 | 731.7 | 1.12 | -8 | 48.24 | 97 | 29 | 0.994 | 182.35 | 212 | 8550 | 208.19 | 54.29 | -46.81 | 16.81 | 43.61 | 41.02 | 45.44 | 28 | 15 | 11 | 26 | 37.65 | 96 | 80
2:21 | 1739 | 264.2 | 47.7 | 77.7 | 94.9 | 70 | 48.6 | 173.5 | 94.9 | 209.3 | 208.3 | 43.1 | 11.6 | 30 | 0.05 | 104 | 30.2 | 15.536 | 469.7 | 209.8 | 209.3 | 98.1 | 37 | 0.699 |  |  | 98.3 | 731.7 | 1.118 | -8 | 58.04 | 97 | 29 | 1.017 | 182.35 | 204 | 8020 | 206.58 | 55.47 | -46.88 | 16.94 | 43.16 | 41.05 | 45.55 | 28 | 15 | 11 | 26 | 37.65 | 96 | 84
2:21 | 1748 | 264.9 | 48.2 | 77.7 | 95 | 70 | 48.6 | 173.4 | 94.9 | 209.2 | 208.8 | 43.1 | 11.5 | 30 | 0.054 | 104 | 30.2 | 15.381 | 470.1 | 210.1 | 209.6 | 98.1 | 37 | 0.698 |  |  | 98.3 | 731.9 | 1.157 | -8 | 60 | 97 | 29 | 0.988 | 183.53 | 213 | 8950 | 211.75 | 54.45 | -46.94 | 17.06 | 43.58 | 41.04 | 45.55 | 28 | 15 | 11 | 26 | 38.04 | 95 | 85
2:21 | 1749 | 267.7 | 49.1 | 77.7 | 95 | 70 | 48.6 | 174 | 94.9 | 210.1 | 208.8 | 43.1 | 11.6 | 30 | 0.044 | 104 | 30.2 | 15.336 | 470 | 210.3 | 209.9 | 98.1 | 37 | 0.702 |  |  | 98.3 | 732.1 | 1.139 | -8 | 47.45 | 97 | 29 | 0.996 | 183.53 | 204 | 9240 | 208.19 | 53.74 | -47.06 | 16.94 | 43.58 | 40.99 | 45.44 | 28 | 15 | 11 | 26 | 38.04 | 97 | 82
2:21 | 1749 | 267.8 | 49.3 | 77.7 | 95 | 70 | 48.6 | 174.4 | 94.9 | 210.6 | 208.9 | 43.1 | 11.6 | 30 | 0.049 | 104 | 30.2 | 15.416 | 470.1 | 210.2 | 209.8 | 98.1 | 37.1 | 0.702 |  |  | 98.3 | 732.2 | 1.122 | -8 | 58.43 | 97 | 29 | 0.998 | 183.53 | 212 | 8240 | 208.51 | 54.87 | -47.12 | 17.12 | 43.73 | 40.99 | 45.44 | 28 | 15 | 11 | 26 | 38.04 | 91 | 87
2:21 | 1749 | 267.6 | 48.8 | 77.7 | 95 | 70 | 48.6 | 173.8 | 94.9 | 209.7 | 209 | 43.1 | 11.5 | 30 | 0.051 | 104 | 30.2 | 15.468 | 470.2 | 210.2 | 209.7 | 98.1 | 37.1 | 0.702 |  |  | 98.4 | 732.3 | 1.128 | -8 | 56.47 | 97 | 29 | 1.001 | 183.92 | 215 | 7770 | 206.26 | 54.99 | -47.12 | 17.06 | 43.54 | 40.94 | 45.44 | 28 | 15 | 11 | 26 | 37.65 | 93 | 84
2:21 | 1751 | 268 | 49.5 | 77.7 | 95 | 70 | 48.6 | 173.3 | 95 | 209.2 | 208.8 | 43 | 11.6 | 30 | 0.051 | 104 | 30.2 | 15.415 | 470.8 | 210 | 209.6 | 98.1 | 37.1 | 0.702 |  |  | 98.4 | 732.4 | 1.124 | -8 | 59.22 | 97 | 29 | 0.999 | 183.14 | 204 | 8530 | 209.18 | 54.97 | -47 | 17.06 | 43.28 | 40.97 | 45.33 | 28 | 15 | 11 | 26 | 38.04 | 92 | 82
2:21 | 1741 | 267.5 | 47 | 77.7 | 95 | 70 | 48.6 | 174 | 95 | 210.2 | 208.6 | 43 | 11.5 | 30 | 0.05 | 104 | 30.2 | 15.349 | 470.7 | 210 | 209.5 | 98.1 | 37.1 | 0.701 |  |  | 98.4 | 732.4 | 1.137 | -8 | 54.51 | 97 | 29 | 0.999 | 183.14 | 215 | 8920 | 208.51 | 54.17 | -47 | 17 | 43.33 | 41.08 | 45.33 | 28 | 15 | 11 | 26 | 37.65 | 95 | 83
2:21 | 1747 | 265.8 | 48.4 | 77.7 | 95 | 70 | 48.6 | 174.5 | 95 | 210.8 | 208.7 | 43 | 11.5 | 30 | 0.052 | 104 | 30.2 | 15.321 | 470.8 | 210 | 209.6 | 98.1 | 37.1 | 0.701 |  |  | 98.4 | 732.4 | 1.118 | -8 | 52.94 | 97 | 29 | 0.99 | 183.92 | 203 | 9040 | 207.89 | 53.7 | -47.06 | 16.94 | 43.19 | 40.81 | 45.33 | 28 | 15 | 11 | 26 | 38.04 | 92 | 90
2:21 | 1756 | 269.7 | 50.3 | 77.7 | 95 | 70 | 48.6 | 174.8 | 95 | 211.1 | 208.7 | 43 | 11.5 | 30 | 0.044 | 104 | 30.2 | 15.324 | 470.3 | 210.3 | 209.9 | 98.1 | 37.1 | 0.706 |  |  | 98.4 | 732.4 | 1.129 | -8 | 52.16 | 97 | 29 | 0.985 | 181.18 | 204 | 8630 | 208.51 | 52.26 | -47.12 | 17 | 43.22 | 40.84 | 45.33 | 28 | 15 | 11 | 26 | 38.04 | 92 | 87
2:21 | 1755 | 271.2 | 49.6 | 77.7 | 95 | 70 | 48.6 | 174.4 | 95 | 210.4 | 208.3 | 43.1 | 11.5 | 30 | 0.04 | 104.1 | 30.2 | 15.4 | 470.3 | 210.1 | 209.7 | 98.1 | 37.1 | 0.707 |  |  | 98.4 | 732.3 | 1.12 | -8 | 52.16 | 97 | 29 | 1.016 | 181.57 | 210 | 8630 | 209.82 | 52.97 | -47 | 16.94 | 43.44 | 40.76 | 45.44 | 28 | 15 | 11 | 26 | 37.65 | 95 | 86
2:21 | 1752 | 268.4 | 49.9 | 77.7 | 94.9 | 70 | 48.6 | 174 | 95 | 210 | 208.2 | 43.1 | 11.5 | 30 | 0.052 | 104 | 30.2 | 15.439 | 470.6 | 209.6 | 209.1 | 98.1 | 37.1 | 0.703 |  |  | 98.4 | 732.3 | 1.121 | -8 | 59.61 | 97 | 29 | 0.991 | 182.35 | 203 | 8700 | 209.18 | 54.36 | -46.81 | 16.75 | 43.05 | 40.99 | 45.44 | 28 | 15 | 11 | 26 | 38.04 | 96 | 80
2:21 | 1742 | 264.1 | 48.3 | 77.7 | 94.9 | 70 | 48.5 | 173.6 | 95 | 209.5 | 208.6 | 43.1 | 11.5 | 30 | 0.06 | 104 | 30.2 | 15.382 | 471.1 | 209.8 | 209.3 | 98.1 | 37.1 | 0.698 |  |  | 98.4 | 732.2 | 1.116 | -8 | 59.61 | 97 | 29 | 0.992 | 183.14 | 204 | 8820 | 208.19 | 54.13 | -47 | 16.69 | 43.39 | 40.99 | 45.44 | 28 | 15 | 11 | 26 | 38.04 | 97 | 81
2:21 | 1747 | 266.1 | 48.4 | 77.7 | 94.9 | 70 | 48.5 | 174 | 95 | 210 | 208.6 | 43 | 11.5 | 30 | 0.056 | 104 | 30.2 | 15.357 | 471.4 | 209.9 | 209.5 | 98.1 | 37.1 | 0.699 |  |  | 98.4 | 732.3 | 1.155 | -8 | 58.04 | 97 | 29 | 1.017 | 183.14 | 204 | 8970 | 208.83 | 54.17 | -47 | 16.88 | 43.36 | 40.96 | 45.33 | 28 | 15 | 11 | 26 | 38.04 | 96 | 84
2:21 | 1754 | 268.2 | 49.7 | 77.7 | 95 | 70 | 48.5 | 174.2 | 95 | 210.3 | 208.6 | 43 | 11.5 | 30 | 0.051 | 104 | 30.2 | 15.38 | 471.3 | 209.9 | 209.5 | 98.1 | 37.1 | 0.701 |  |  | 98.4 | 732.4 | 1.121 | -8 | 57.25 | 97 | 29 | 0.993 | 183.53 | 213 | 8800 | 208.51 | 53.03 | -47 | 16.81 | 43.09 | 40.89 | 45.33 | 28 | 15 | 11 | 26 | 38.04 | 96 | 85
2:21 | 1744 | 266.3 | 48.4 | 77.7 | 95 | 70 | 48.5 | 174.2 | 95 | 210.2 | 208.7 | 43 | 11.5 | 30 | 0.054 | 104 | 30.2 | 15.43 | 469.1 | 210 | 209.5 | 98.1 | 37.1 | 0.701 |  |  | 98.4 | 732.5 | 1.125 | -8 | 56.47 | 97 | 29 | 0.997 | 183.53 | 215 | 8650 | 208.51 | 54.11 | -46.81 | 16.94 | 43.38 | 41 | 45.33 | 28 | 15 | 11 | 26 | 38.04 | 93 | 83
2:21 | 1738 | 263.6 | 47.1 | 77.7 | 95 | 70 | 48.5 | 174 | 95 | 210 | 208.7 | 43 | 11.5 | 30 | 0.066 | 104 | 30.2 | 15.397 | 468.6 | 209.8 | 209.3 | 98.1 | 37.1 | 0.699 |  |  | 98.4 | 732.7 | 1.13 | -8 | 60.39 | 97 | 29 | 1.001 | 183.14 | 203 | 8950 | 206.58 | 55.02 | -46.81 | 16.81 | 43.48 | 41 | 45.33 | 28 | 15 | 11 | 26 | 38.04 | 92 | 84
2:21 | 1754 | 267 | 49.4 | 77.7 | 95 | 70 | 48.5 | 174 | 95 | 210.1 | 208.6 | 42.9 | 11.5 | 30 | 0.061 | 104 | 30.2 | 15.309 | 467.8 | 209.8 | 209.3 | 98.1 | 37.1 | 0.7 |  |  | 98.4 | 732.9 | 1.136 | -8 | 53.33 | 97 | 29 | 0.999 | 183.92 | 215 | 8240 | 208.83 | 54.15 | -47 | 17.12 | 43.52 | 41 | 45.12 | 28 | 15 | 11 | 26 | 38.04 | 95 | 86
2:21 | 1747 | 266.4 | 48.1 | 77.7 | 94.9 | 70 | 48.5 | 174.1 | 95 | 210.2 | 208.4 | 42.9 | 11.5 | 30 | 0.059 | 104 | 30.2 | 15.303 | 468.2 | 209.6 | 209.1 | 98.1 | 37.1 | 0.7 |  |  | 98.4 | 733.1 | 1.129 | -8 | 60 | 97 | 29 | 0.993 | 182.75 | 204 | 8330 | 206.9 | 53.01 | -46.88 | 16.94 | 43.59 | 41.07 | 45.23 | 28 | 15 | 11 | 26 | 38.04 | 94 | 83
2:21 | 1748 | 266 | 48.8 | 77.7 | 94.9 | 70 | 48.5 | 174.1 | 95 | 210.2 | 208.6 | 42.9 | 11.5 | 30 | 0.057 | 104 | 30.2 | 15.312 | 468 | 209.6 | 209.1 | 98.1 | 37.1 | 0.699 |  |  | 98.4 | 733.2 | 1.13 | -8 | 59.61 | 97 | 29 | 1.004 | 183.14 | 203 | 9850 | 209.82 | 54.97 | -46.94 | 17 | 43.26 | 41.09 | 45.12 | 28 | 15 | 11 | 26 | 38.04 | 93 | 83
2:21 | 1744 | 265.1 | 48.1 | 77.7 | 95 | 70 | 48.5 | 174.2 | 95 | 210.2 | 208.6 | 42.9 | 11.5 | 30 | 0.059 | 104 | 30.2 | 15.327 | 468.4 | 209.7 | 209.2 | 98.1 | 37.1 | 0.7 |  |  | 98.4 | 733.3 | 1.133 | -8 | 58.43 | 97 | 29 | 0.988 | 183.14 | 213 | 8900 | 208.51 | 53.57 | -46.75 | 17.06 | 43.56 | 41.06 | 45.12 | 28 | 15 | 11 | 26 | 38.04 | 91 | 81
2:21 | 1748 | 266.5 | 48.4 | 77.7 | 95 | 70 | 48.4 | 174.1 | 95 | 210.2 | 208.9 | 42.9 | 11.5 | 30 | 0.057 | 104 | 30.2 | 15.344 | 468.2 | 210 | 209.6 | 98.1 | 37.1 | 0.701 |  |  | 98.4 | 733.4 | 1.132 | -8 | 54.51 | 97 | 29 | 0.996 | 183.14 | 215 | 9430 | 211.11 | 53.56 | -46.94 | 16.88 | 43.5 | 41.06 | 45.12 | 28 | 15 | 11 | 26 | 38.04 | 92 | 81
2:21 | 1753 | 268.5 | 49.3 | 77.7 | 95 | 70 | 48.4 | 174.1 | 95 | 210.2 | 208.4 | 42.9 | 11.5 | 30 | 0.053 | 104 | 30.2 | 15.361 | 467.2 | 209.6 | 209.2 | 98.1 | 37.1 | 0.702 |  |  | 98.4 | 733.5 | 1.123 | -8 | 56.08 | 97 | 29 | 1.006 | 182.75 | 203 | 8580 | 209.5 | 54.7 | -46.81 | 16.81 | 43.58 | 40.85 | 45.12 | 28 | 15 | 11 | 26 | 38.04 | 91 | 84
2:21 | 1747 | 267.4 | 48.8 | 77.7 | 95 | 70 | 48.4 | 174.1 | 95 | 210.1 | 208.4 | 42.9 | 11.5 | 30 | 0.052 | 104 | 30.2 | 15.367 | 465.9 | 209.6 | 209.1 | 98.1 | 37.1 | 0.702 |  |  | 98.4 | 733.5 | 1.122 | -8 | 54.51 | 97 | 29 | 0.988 | 183.53 | 214 | 8730 | 208.83 | 54.97 | -46.88 | 16.69 | 43.47 | 40.98 | 45.23 | 28 | 15 | 11 | 26 | 37.65 | 100 | 82
2:21 | 1751 | 266.8 | 49.4 | 77.7 | 95 | 70 | 48.4 | 173.8 | 95 | 209.8 | 208.5 | 42.9 | 11.5 | 30 | 0.058 | 104 | 30.2 | 15.395 | 465.1 | 209.6 | 209.1 | 98.1 | 37.1 | 0.701 |  |  | 98.4 | 733.5 | 1.13 | -8 | 60 | 97 | 29 | 1.002 | 183.53 | 204 | 8480 | 208.19 | 54.84 | -46.75 | 16.81 | 43.37 | 40.95 | 45.12 | 28 | 15 | 11 | 26 | 38.04 | 94 | 86
2:21 | 1749 | 265.8 | 49.3 | 77.7 | 94.9 | 70 | 48.4 | 173.9 | 95 | 209.9 | 208.4 | 42.8 | 11.5 | 30 | 0.061 | 104 | 30.2 | 15.367 | 465.8 | 209.6 | 209.1 | 98.1 | 37.1 | 0.699 |  |  | 98.4 | 733.5 | 1.125 | -8 | 56.47 | 97 | 29 | 1.007 | 175.69 | 214 | 8680 | 208.51 | 54.46 | -46.94 | 16.94 | 43.39 | 40.84 | 45.12 | 28 | 15 | 11 | 26 | 38.04 | 92 | 83
2:21 | 1745 | 264.3 | 48.9 | 77.7 | 94.9 | 70 | 48.4 | 173.7 | 95 | 209.6 | 208.8 | 42.8 | 11.5 | 30 | 0.058 | 104 | 30.1 | 15.312 | 465.7 | 210 | 209.5 | 98.1 | 37 | 0.699 |  |  | 98.4 | 733.5 | 1.123 | -8 | 51.76 | 97 | 29 | 0.994 | 183.92 | 212 | 9260 | 211.43 | 53.73 | -47.06 | 17.12 | 43.44 | 40.85 | 45.12 | 28 | 15 | 11 | 26 | 38.04 | 96 | 81
2:21 | 1750 | 267.1 | 48.8 | 77.7 | 94.9 | 70 | 48.4 | 173.9 | 95 | 209.8 | 208.9 | 42.8 | 11.5 | 30 | 0.042 | 104 | 30.2 | 15.327 | 464.8 | 210.5 | 210.1 | 98.1 | 37.1 | 0.701 |  |  | 98.4 | 733.5 | 1.137 | -8 | 56.86 | 97 | 29 | 0.988 | 183.92 | 212 | 8480 | 211.43 | 54.77 | -47.19 | 17.12 | 43.16 | 40.73 | 45.23 | 28 | 15 | 11 | 26 | 38.04 | 92 | 83
2:21 | 1756 | 272.3 | 49.6 | 77.7 | 95 | 70 | 48.4 | 175 | 95 | 211.4 | 208.5 | 42.9 | 11.5 | 30 | 0.034 | 104.1 | 30.2 | 15.412 | 462.7 | 210.5 | 210 | 98.1 | 37.1 | 0.708 |  |  | 98.4 | 733.4 | 1.118 | -8 | 49.02 | 97 | 29 | 0.999 | 181.96 | 205 | 9260 | 209.82 | 54.21 | -47.12 | 16.94 | 43.29 | 40.86 | 45.33 | 28 | 15 | 11 | 26 | 37.65 | 97 | 84
2:21 | 1744 | 267.5 | 47.6 | 77.7 | 94.9 | 70 | 48.4 | 174.7 | 95 | 210.9 | 208.5 | 42.9 | 11.5 | 30 | 0.044 | 104 | 30.2 | 15.534 | 463.8 | 210.1 | 209.6 | 98.1 | 37.1 | 0.704 |  |  | 98.4 | 733.3 | 1.134 | -8 | 57.65 | 97 | 29 | 0.991 | 183.14 | 214 | 9090 | 208.19 | 53.78 | -47 | 17.12 | 43.09 | 40.97 | 45.44 | 28 | 15 | 11 | 26 | 38.04 | 93 | 86
2:21 | 1751 | 266.8 | 49.4 | 77.7 | 94.9 | 70 | 48.4 | 174.8 | 95 | 211 | 208.9 | 43 | 11.5 | 30 | 0.05 | 104 | 30.2 | 15.503 | 464.2 | 210.1 | 209.6 | 98.1 | 37.1 | 0.703 |  |  | 98.4 | 733.2 | 1.139 | -8 | 59.61 | 97 | 29 | 0.992 | 183.14 | 215 | 8800 | 209.18 | 53.81 | -46.81 | 17.06 | 43.47 | 40.75 | 45.55 | 28 | 15 | 11 | 26 | 38.04 | 95 | 85
2:21 | 1749 | 269 | 48.4 | 77.7 | 95 | 70 | 48.4 | 174.4 | 95 | 210.5 | 208.8 | 43 | 11.5 | 30 | 0.043 | 104 | 30.2 | 15.387 | 464.3 | 210.3 | 209.8 | 98.1 | 37 | 0.704 |  |  | 98.4 | 733.3 | 1.144 | -8 | 53.73 | 97 | 29 | 0.991 | 178.04 | 212 | 8750 | 211.43 | 53.36 | -47 | 16.75 | 43.39 | 41.01 | 45.44 | 28 | 15 | 11 | 26 | 37.65 | 97 | 86
2:21 | 1754 | 269.8 | 49.7 | 77.7 | 95 | 70 | 48.4 | 174.2 | 95 | 210.3 | 208.9 | 43 | 11.5 | 30 | 0.046 | 104 | 30.2 | 15.361 | 463.9 | 210.2 | 209.8 | 98.1 | 37 | 0.704 |  |  | 98.4 | 733.2 | 1.118 | -8 | 55.69 | 97 | 29 | 0.986 | 183.53 | 204 | 8730 | 206.9 | 54.18 | -46.94 | 17.12 | 43.37 | 40.74 | 45.55 | 28 | 15 | 11 | 26 | 37.65 | 94 | 81
2:21 | 1752 | 268.2 | 49.3 | 77.7 | 95 | 70 | 48.4 | 173.9 | 95 | 209.9 | 208.9 | 43 | 11.5 | 30 | 0.052 | 104 | 30.2 | 15.408 | 463.6 | 210.1 | 209.6 | 98.1 | 37 | 0.702 |  |  | 98.4 | 733.1 | 1.128 | -8 | 58.04 | 97 | 29 | 1.012 | 183.53 | 214 | 8210 | 208.19 | 53.82 | -46.75 | 16.88 | 43.35 | 40.99 | 45.55 | 28 | 15 | 11 | 26 | 37.65 | 93 | 81
2:21 | 1755 | 269.4 | 50.3 | 77.7 | 94.9 | 70 | 48.4 | 173.9 | 95 | 210 | 208.8 | 43 | 11.5 | 30 | 0.047 | 104 | 30.2 | 15.406 | 463.5 | 210 | 209.6 | 98.1 | 37 | 0.703 |  |  | 98.4 | 733.1 | 1.12 | -8 | 58.43 | 97 | 29 | 0.997 | 183.53 | 214 | 8920 | 208.51 | 53.88 | -47.06 | 16.88 | 43.25 | 41.03 | 45.55 | 28 | 15 | 11 | 26 | 37.65 | 95 | 83
2:21 | 1754 | 270.3 | 49.8 | 77.7 | 94.9 | 70 | 48.4 | 174.1 | 95 | 210.2 | 208.6 | 43 | 11.5 | 30 | 0.046 | 104 | 30.2 | 15.42 | 463.1 | 209.9 | 209.5 | 98.1 | 37 | 0.703 |  |  | 98.4 | 733.1 | 1.124 | -8 | 56.47 | 97 | 29 | 1.001 | 182.75 | 203 | 8190 | 207.89 | 54.14 | -47.06 | 17 | 43.43 | 40.93 | 45.44 | 28 | 15 | 11 | 26 | 38.04 | 93 | 83
2:21 | 1749 | 267.6 | 49.2 | 77.7 | 94.9 | 70 | 48.4 | 174.4 | 95 | 210.5 | 208.4 | 43 | 11.5 | 30 | 0.051 | 104 | 30.2 | 15.443 | 463.8 | 209.7 | 209.2 | 98.1 | 37 | 0.701 |  |  | 98.4 | 733 | 1.122 | -8 | 58.43 | 97 | 29 | 0.983 | 183.14 | 212 | 8650 | 208.19 | 54.95 | -46.94 | 16.75 | 43.54 | 41.09 | 45.44 | 28 | 15 | 11 | 26 | 38.04 | 94 | 80
2:21 | 1751 | 268.1 | 49.7 | 77.7 | 94.9 | 70 | 48.4 | 174 | 95 | 210 | 208.7 | 43 | 11.5 | 30 | 0.052 | 104 | 30.2 | 15.419 | 463.8 | 209.9 | 209.4 | 98.1 | 37 | 0.701 |  |  | 98.4 | 733 | 1.128 | -8 | 59.22 | 97 | 29 | 1.008 | 183.14 | 203 | 8530 | 206.9 | 54.76 | -47 | 17.12 | 43.21 | 41.1 | 45.44 | 28 | 15 | 11 | 26 | 37.65 | 93 | 82
2:21 | 1753 | 268.9 | 49.7 | 77.7 | 94.9 | 70 | 48.4 | 174 | 95 | 210.2 | 208.7 | 43 | 11.5 | 30 | 0.055 | 104 | 30.1 | 15.415 | 463.2 | 209.8 | 209.3 | 98.1 | 37 | 0.7 |  |  | 98.4 | 733 | 1.125 | -8 | 60 | 97 | 29 | 0.994 | 183.53 | 203 | 9530 | 207.57 | 54.77 | -46.81 | 16.81 | 43.47 | 41.03 | 45.44 | 28 | 15 | 11 | 26 | 37.65 | 92 | 81
2:21 | 1747 | 266 | 48.8 | 77.7 | 94.9 | 70 | 48.4 | 174.5 | 95 | 210.7 | 208.6 | 43 | 11.5 | 30 | 0.061 | 104 | 30.2 | 15.401 | 464.2 | 209.7 | 209.2 | 98.1 | 37 | 0.698 |  |  | 98.5 | 733 | 1.127 | -8 | 59.22 | 97 | 29 | 0.998 | 183.53 | 213 | 8800 | 208.51 | 53.88 | -46.81 | 16.81 | 43.49 | 41.02 | 45.33 | 28 | 15 | 11 | 26 | 38.04 | 92 | 84
2:21 | 1747 | 265.7 | 48.5 | 77.7 | 94.9 | 70 | 48.4 | 175.7 | 95.1 | 212.4 | 208.6 | 43 | 11.5 | 30 | 0.063 | 103.9 | 30.2 | 15.366 | 465.6 | 209.7 | 209.2 | 98.1 | 37 | 0.697 |  |  | 98.4 | 733.1 | 1.123 | -8 | 59.22 | 97 | 29 | 1.021 | 183.14 | 202 | 8920 | 206.58 | 54.56 | -47.12 | 16.81 | 43.55 | 41.07 | 45.33 | 28 | 15 | 11 | 26 | 38.04 | 93 | 86
2:21 | 1748 | 265.9 | 48.7 | 77.7 | 94.9 | 70 | 48.4 | 176.4 | 95.1 | 213.1 | 208.8 | 42.9 | 11.5 | 30 | 0.061 | 103.9 | 30.2 | 15.354 | 465.6 | 210 | 209.5 | 98.1 | 37 | 0.697 |  |  | 98.4 | 733.2 | 1.122 | -8 | 53.33 | 97 | 29 | 1.013 | 183.53 | 204 | 8630 | 208.51 | 53.87 | -46.94 | 17.12 | 43.53 | 41.02 | 45.23 | 28 | 15 | 11 | 26 | 38.04 | 91 | 85
2:21 | 1750 | 266 | 49.1 | 77.7 | 94.9 | 70 | 48.4 | 176.6 | 95 | 213.3 | 209 | 42.9 | 11.5 | 30 | 0.056 | 104 | 30.2 | 15.355 | 465.1 | 210.2 | 209.7 | 98.1 | 37 | 0.699 |  |  | 98.4 | 733.3 | 1.125 | -8 | 58.43 | 97 | 29 | 1.003 | 183.53 | 204 | 7770 | 209.82 | 53.83 | -47 | 17 | 43.42 | 40.94 | 45.23 | 28 | 15 | 11 | 26 | 38.04 | 98 | 90
2:21 | 1746 | 265.1 | 48.7 | 77.7 | 95 | 70 | 48.4 | 176.7 | 95 | 213.5 | 208.8 | 42.9 | 11.5 | 30 | 0.059 | 104 | 30.2 | 15.359 | 466.4 | 210 | 209.5 | 98.1 | 37 | 0.697 |  |  | 98.4 | 733.5 | 1.128 | -8 | 58.04 | 97 | 29 | 1 | 183.53 | 212 | 8410 | 209.82 | 53.79 | -46.81 | 17 | 43.23 | 41.09 | 45.23 | 28 | 15 | 11 | 26 | 38.04 | 95 | 87
2:21 | 1754 | 267.7 | 50 | 77.7 | 95 | 70 | 48.4 | 177 | 95 | 213.8 | 208.5 | 42.9 | 11.5 | 30 | 0.051 | 104 | 30.2 | 15.346 | 467.3 | 209.9 | 209.4 | 98.1 | 37.1 | 0.699 |  |  | 98.4 | 733.6 | 1.126 | -8 | 52.16 | 97 | 29 | 1.003 | 183.53 | 214 | 9380 | 206.9 | 54.87 | -47.06 | 17 | 43.51 | 41.05 | 45.23 | 28 | 15 | 11 | 26 | 38.04 | 97 | 87
2:21 | 1750 | 269.7 | 48.5 | 77.7 | 95 | 70 | 48.4 | 176.3 | 95 | 212.8 | 208.5 | 42.9 | 11.5 | 30 | 0.042 | 104 | 30.2 | 15.366 | 467.2 | 210 | 209.6 | 98.1 | 37 | 0.704 |  |  | 98.4 | 733.6 | 1.13 | -8 | 54.9 | 97 | 29 | 0.995 | 183.14 | 212 | 9380 | 211.43 | 53.31 | -47.06 | 17.19 | 43.2 | 41.05 | 45.33 | 28 | 15 | 11 | 26 | 37.65 | 97 | 86
2:21 | 1749 | 267.2 | 48.3 | 77.7 | 94.9 | 70 | 48.4 | 175.3 | 95 | 211.7 | 208.6 | 43 | 11.5 | 30 | 0.046 | 104 | 30.1 | 15.417 | 465.8 | 210 | 209.6 | 98.1 | 37 | 0.702 |  |  | 98.4 | 733.5 | 1.146 | -8 | 50.98 | 97 | 29 | 1.005 | 183.53 | 203 | 9260 | 206.9 | 55.57 | -47.06 | 17.06 | 43.51 | 40.93 | 45.44 | 28 | 15 | 11 | 26 | 38.04 | 98 | 87
2:21 | 1750 | 267.8 | 48.9 | 77.7 | 94.9 | 70 | 48.4 | 174.9 | 95 | 211.2 | 209 | 43 | 11.5 | 30 | 0.042 | 104 | 30.1 | 15.379 | 464.6 | 210.4 | 210 | 98.1 | 37 | 0.703 |  |  | 98.4 | 733.4 | 1.139 | -8 | 57.25 | 97 | 29 | 0.985 | 183.53 | 213 | 8210 | 208.51 | 55.43 | -46.88 | 17.12 | 43.37 | 40.81 | 45.44 | 28 | 15 | 11 | 26 | 37.65 | 95 | 81
2:21 | 1754 | 269.5 | 49.4 | 77.7 | 94.9 | 70 | 48.4 | 174.5 | 95 | 210.8 | 209.3 | 43 | 11.5 | 30 | 0.034 | 104.1 | 30.1 | 15.438 | 463.7 | 210.9 | 210.4 | 98.1 | 37 | 0.704 |  |  | 98.4 | 733.3 | 1.12 | -8 | 52.16 | 97 | 29 | 0.994 | 184.31 | 205 | 8730 | 211.75 | 54.35 | -47 | 17.12 | 43.51 | 41.02 | 45.55 | 28 | 15 | 11 | 26 | 37.65 | 97 | 80
2:21 | 1759 | 271.3 | 50.3 | 77.7 | 94.9 | 70 | 48.4 | 174.2 | 95 | 210.4 | 209.3 | 43.1 | 11.5 | 30 | 0.036 | 104.1 | 30.2 | 15.513 | 463.2 | 210.7 | 210.3 | 98.1 | 37 | 0.707 |  |  | 98.4 | 733.2 | 1.121 | -8 | 52.16 | 97 | 29 | 1.004 | 183.53 | 204 | 9560 | 209.82 | 55.07 | -47.06 | 17.19 | 43.32 | 40.88 | 45.64 | 28 | 15 | 11 | 26 | 37.65 | 98 | 82
2:21 | 1749 | 268.5 | 49.2 | 77.7 | 94.9 | 70 | 48.4 | 174 | 95 | 210 | 208.9 | 43.1 | 11.5 | 30 | 0.042 | 104 | 30.2 | 15.509 | 464.5 | 210.4 | 210 | 98.1 | 37 | 0.705 |  |  | 98.4 | 733.1 | 1.125 | -8 | 54.51 | 97 | 29 | 1.002 | 179.22 | 211 | 9120 | 208.51 | 54.67 | -47.12 | 16.81 | 43.1 | 40.91 | 45.55 | 28 | 15 | 11 | 26 | 37.65 | 97 | 82
2:21 | 1749 | 267.5 | 48.7 | 77.7 | 94.9 | 70 | 48.4 | 173.8 | 95 | 209.9 | 209.2 | 43.1 | 11.5 | 30 | 0.045 | 104 | 30.2 | 15.499 | 465.8 | 210.6 | 210.1 | 98.1 | 37 | 0.702 |  |  | 98.4 | 733 | 1.152 | -8 | 59.22 | 97 | 29 | 0.989 | 183.92 | 204 | 7850 | 206.9 | 54.76 | -46.94 | 17.19 | 43.38 | 40.86 | 45.64 | 28 | 15 | 11 | 26 | 38.04 | 90 | 87
2:21 | 1755 | 271.8 | 49.4 | 77.7 | 94.9 | 70 | 48.4 | 174.3 | 95 | 210.6 | 208.7 | 43.1 | 11.5 | 30 | 0.036 | 104.1 | 30.2 | 15.527 | 465.6 | 210.5 | 210.1 | 98.1 | 37 | 0.705 |  |  | 98.4 | 732.9 | 1.126 | -8 | 50.2 | 97 | 29 | 0.999 | 181.96 | 205 | 8650 | 208.51 | 53.63 | -47.06 | 16.94 | 43.12 | 40.87 | 45.55 | 28 | 15 | 11 | 26 | 38.04 | 93 | 82
2:21 | 1753 | 270.9 | 49.2 | 77.7 | 94.9 | 70 | 48.4 | 174.3 | 95 | 210.4 | 208.5 | 43.2 | 11.5 | 30 | 0.043 | 104 | 30.2 | 15.542 | 467.6 | 210.1 | 209.6 | 98.1 | 37 | 0.704 |  |  | 98.4 | 732.9 | 1.133 | -8 | 53.73 | 97 | 29 | 0.996 | 183.53 | 204 | 9260 | 209.18 | 54.94 | -46.94 | 17.06 | 43.41 | 40.83 | 45.75 | 28 | 15 | 11 | 26 | 37.65 | 94 | 85
2:22 | 1754 | 268.8 | 50.1 | 77.7 | 94.9 | 70 | 48.4 | 174.1 | 95 | 210.1 | 208.6 | 43.2 | 11.5 | 30 | 0.05 | 103.9 | 30.2 | 15.513 | 467.5 | 209.9 | 209.4 | 98.1 | 37 | 0.702 |  |  | 98.4 | 732.8 | 1.121 | -8 | 58.04 | 97 | 29 | 1.004 | 180.39 | 213 | 8410 | 208.19 | 55.28 | -47.06 | 16.94 | 43.45 | 41.06 | 45.64 | 28 | 15 | 11 | 26 | 38.04 | 95 | 85
2:22 | 1754 | 268.4 | 50 | 77.7 | 94.9 | 70 | 48.4 | 173.9 | 95 | 209.9 | 208.8 | 43.2 | 11.5 | 30 | 0.049 | 104 | 30.2 | 15.44 | 468.4 | 210.1 | 209.6 | 98.1 | 37 | 0.703 |  |  | 98.4 | 732.7 | 1.122 | -8 | 52.94 | 97 | 29 | 0.992 | 183.92 | 215 | 7680 | 206.58 | 54.72 | -46.94 | 17.12 | 43.48 | 40.88 | 45.55 | 28 | 15 | 11 | 26 | 37.65 | 94 | 83
2:22 | 1744 | 266.5 | 47.8 | 77.7 | 95 | 70 | 48.4 | 173.8 | 95 | 209.8 | 209 | 43.1 | 11.5 | 30 | 0.053 | 104 | 30.2 | 15.38 | 468.7 | 210.3 | 209.8 | 98.1 | 37 | 0.702 |  |  | 98.4 | 732.6 | 1.144 | -8 | 54.9 | 97 | 29 | 0.995 | 176.08 | 205 | 8950 | 209.5 | 54.75 | -46.81 | 16.69 | 43.43 | 41.02 | 45.55 | 28 | 15 | 11 | 26 | 38.04 | 100 | 83
2:22 | 1757 | 269.3 | 50.4 | 77.7 | 95 | 70 | 48.4 | 173.9 | 95 | 209.9 | 209.1 | 43.1 | 11.5 | 30 | 0.043 | 104 | 30.1 | 15.414 | 467.1 | 210.6 | 210.1 | 98.1 | 37 | 0.705 |  |  | 98.4 | 732.6 | 1.125 | -8 | 51.37 | 97 | 29 | 1.013 | 183.92 | 215 | 8820 | 211.11 | 55.49 | -46.94 | 16.81 | 43.46 | 41.03 | 45.55 | 28 | 15 | 11 | 26 | 37.65 | 94 | 85
2:22 | 1752 | 270.4 | 49.1 | 77.7 | 95 | 70 | 48.4 | 174 | 95 | 210 | 208.6 | 43.1 | 11.5 | 30 | 0.038 | 104 | 30.1 | 15.479 | 467.6 | 210.4 | 209.9 | 98.1 | 37 | 0.706 |  |  | 98.4 | 732.6 | 1.126 | -8 | 50.59 | 97 | 29 | 1.001 | 182.75 | 205 | 8260 | 208.51 | 53.92 | -47.12 | 16.81 | 43.55 | 41 | 45.55 | 28 | 15 | 11 | 26 | 37.65 | 94 | 82
2:22 | 1750 | 268 | 49.3 | 77.7 | 95 | 70 | 48.4 | 173.7 | 95 | 209.6 | 208.8 | 43.2 | 11.5 | 30 | 0.051 | 104 | 30.1 | 15.494 | 467 | 210.1 | 209.6 | 98.1 | 37 | 0.704 |  |  | 98.4 | 732.6 | 1.12 | -8 | 58.82 | 97 | 29 | 0.988 | 183.14 | 204 | 8950 | 206.58 | 54.41 | -46.75 | 16.75 | 43.5 | 41.03 | 45.64 | 28 | 15 | 11 | 26 | 37.65 | 92 | 83
2:22 | 1746 | 266 | 49 | 77.7 | 94.9 | 70 | 48.4 | 173.5 | 95 | 209.4 | 209 | 43.1 | 11.5 | 30 | 0.053 | 104 | 30.2 | 15.451 | 466.8 | 210.1 | 209.7 | 98.1 | 37 | 0.702 |  |  | 98.4 | 732.7 | 1.128 | -8 | 61.18 | 97 | 29 | 1.02 | 183.92 | 215 | 9070 | 208.51 | 55.58 | -47.06 | 17.06 | 43.57 | 41.2 | 45.55 | 28 | 15 | 11 | 26 | 38.04 | 94 | 84
2:22 | 1743 | 266.1 | 48.1 | 77.7 | 94.9 | 70 | 48.4 | 173.5 | 95 | 209.4 | 209.1 | 43.1 | 11.5 | 30 | 0.048 | 104 | 30.2 | 15.393 | 467.7 | 210.4 | 209.9 | 98.1 | 37 | 0.703 |  |  | 98.4 | 732.8 | 1.123 | -8 | 53.73 | 97 | 29 | 1.007 | 174.9 | 203 | 9560 | 209.18 | 53.09 | -46.81 | 17 | 43.54 | 41.05 | 45.44 | 28 | 15 | 11 | 26 | 37.65 | 95 | 83
2:22 | 1742 | 265.4 | 47.7 | 77.7 | 94.9 | 70 | 48.4 | 173.8 | 95 | 209.9 | 209.4 | 43.1 | 11.5 | 30 | 0.051 | 104 | 30.2 | 15.391 | 468 | 210.6 | 210.1 | 98.1 | 37 | 0.705 |  |  | 98.5 | 732.9 | 1.124 | -8 | 60.39 | 97 | 29 | 0.989 | 183.92 | 205 | 8650 | 208.83 | 54.39 | -46.94 | 16.75 | 43.41 | 40.99 | 45.44 | 28 | 15 | 11 | 26 | 38.04 | 93 | 84
2:22 | 1755 | 268.3 | 50 | 77.7 | 95 | 70 | 48.4 | 173.5 | 95 | 209.4 | 209.2 | 43.1 | 11.5 | 30 | 0.047 | 104 | 30.2 | 15.339 | 467.6 | 210.7 | 210.2 | 98.1 | 37 | 0.709 |  |  | 98.5 | 733.1 | 1.119 | -8 | 55.29 | 97 | 29 | 0.999 | 180.39 | 212 | 8090 | 208.83 | 54.84 | -46.88 | 17.12 | 43.49 | 41.02 | 45.44 | 28 | 15 | 11 | 26 | 38.04 | 87 | 86
2:22 | 1750 | 269.1 | 49 | 77.7 | 95 | 70 | 48.4 | 173.4 | 95.1 | 209.3 | 208.7 | 43.1 | 11.5 | 30 | 0.041 | 104 | 30.2 | 15.351 | 467.4 | 210.5 | 210 | 98.1 | 37 | 0.708 |  |  | 98.4 | 733.1 | 1.126 | -8 | 50.2 | 97 | 29 | 0.992 | 183.14 | 204 | 8850 | 209.82 | 53.59 | -47.12 | 16.75 | 43.48 | 41.01 | 45.44 | 28 | 15 | 11 | 26 | 37.65 | 98 | 81
2:22 | 1752 | 270 | 49.7 | 77.7 | 95 | 70 | 48.4 | 173.5 | 95.1 | 209.4 | 208.6 | 43.1 | 11.5 | 30 | 0.044 | 104 | 30.2 | 15.427 | 465.7 | 210.2 | 209.7 | 98.1 | 37 | 0.708 |  |  | 98.4 | 733 | 1.114 | -8 | 55.29 | 97 | 29 | 0.995 | 183.14 | 214 | 7680 | 208.83 | 54.8 | -46.88 | 17.12 | 43.37 | 40.93 | 45.55 | 28 | 15 | 11 | 26 | 37.65 | 97 | 83
2:22 | 1752 | 268.6 | 48.7 | 77.7 | 95 | 70 | 48.4 | 173.3 | 95.1 | 209.2 | 208.6 | 43.1 | 11.5 | 30 | 0.051 | 104 | 30.2 | 15.46 | 465.6 | 210 | 209.5 | 98.1 | 37 | 0.705 |  |  | 98.5 | 732.9 | 1.12 | -8 | 56.47 | 97 | 29 | 0.996 | 175.29 | 213 | 8160 | 208.19 | 54.24 | -47.06 | 17 | 43.44 | 41.04 | 45.55 | 28 | 15 | 11 | 26 | 37.65 | 98 | 79
2:22 | 1747 | 267.4 | 48.8 | 77.7 | 95 | 70 | 48.4 | 173.2 | 95.1 | 209 | 208.7 | 43.1 | 11.5 | 30 | 0.049 | 104 | 30.1 | 15.476 | 467.3 | 210.1 | 209.6 | 98.1 | 37 | 0.704 |  |  | 98.5 | 732.9 | 1.132 | -8 | 56.86 | 97 | 29 | 1.021 | 176.47 | 204 | 9190 | 209.82 | 54.85 | -47.12 | 17.06 | 43.3 | 40.99 | 45.55 | 28 | 15 | 11 | 26 | 38.04 | 95 | 82
2:22 | 1754 | 268.8 | 49.5 | 77.7 | 95 | 70 | 48.4 | 173.4 | 95.1 | 209.2 | 208.8 | 43.1 | 11.5 | 30 | 0.045 | 104 | 30.1 | 15.437 | 465.1 | 210.2 | 209.7 | 98.1 | 37 | 0.705 |  |  | 98.5 | 732.7 | 1.13 | -8 | 54.9 | 97 | 29 | 1.012 | 183.92 | 214 | 8360 | 211.43 | 55.11 | -46.88 | 17.12 | 43.66 | 41 | 45.55 | 28 | 15 | 11 | 26 | 38.04 | 95 | 83
2:22 | 1757 | 271 | 50 | 77.7 | 95 | 70 | 48.4 | 173.4 | 95.1 | 209.5 | 208.9 | 43.1 | 11.5 | 30 | 0.041 | 104.1 | 30.1 | 15.46 | 465 | 210.4 | 210 | 98.1 | 37 | 0.708 |  |  | 98.5 | 732.6 | 1.119 | -8 | 52.55 | 97 | 29 | 1.001 | 180.78 | 205 | 8920 | 208.83 | 53.29 | -47.06 | 17.06 | 43.3 | 40.92 | 45.44 | 28 | 15 | 11 | 26 | 38.04 | 98 | 87
2:22 | 1752 | 270.1 | 49.8 | 77.7 | 95 | 70 | 48.4 | 173.5 | 95.1 | 209.4 | 208.8 | 43.1 | 11.5 | 30 | 0.036 | 104.1 | 30.2 | 15.525 | 465.9 | 210.6 | 210.2 | 98.1 | 37 | 0.709 |  |  | 98.5 | 732.4 | 1.12 | -8 | 45.49 | 97 | 29 | 0.999 | 183.53 | 212 | 8140 | 211.11 | 53.65 | -47.12 | 17.19 | 43.04 | 40.83 | 45.44 | 28 | 15 | 11 | 26 | 37.65 | 98 | 80
2:22 | 1753 | 269.2 | 49.8 | 77.7 | 95 | 70 | 48.4 | 173.2 | 95.1 | 209.1 | 209.2 | 43.1 | 11.5 | 30 | 0.043 | 104 | 30.2 | 15.551 | 467.2 | 210.5 | 210.1 | 98.1 | 36.9 | 0.709 |  |  | 98.5 | 732.3 | 1.126 | -8 | 60 | 97 | 29 | 0.995 | 184.31 | 204 | 8750 | 209.18 | 54.17 | -46.88 | 16.94 | 43.44 | 40.74 | 45.64 | 28 | 15 | 11 | 26 | 37.65 | 98 | 78
2:22 | 1748 | 267.6 | 49 | 77.7 | 94.9 | 70 | 48.4 | 173.1 | 95.1 | 208.9 | 209.3 | 43.1 | 11.5 | 30 | 0.051 | 104 | 30.2 | 15.52 | 468.2 | 210.4 | 209.9 | 98.1 | 36.9 | 0.704 |  |  | 98.4 | 732.4 | 1.123 | -8 | 60 | 97 | 29 | 1 | 184.31 | 215 | 8480 | 211.11 | 53.56 | -46.75 | 16.69 | 43.32 | 40.84 | 45.55 | 28 | 15 | 11 | 26 | 37.65 | 96 | 81
2:22 | 1750 | 267.5 | 49.3 | 77.7 | 94.9 | 70 | 48.4 | 173.1 | 95.1 | 209 | 208.9 | 43.1 | 11.5 | 30 | 0.051 | 104 | 30.2 | 15.438 | 467.7 | 210.2 | 209.7 | 98.1 | 37 | 0.704 |  |  | 98.4 | 732.6 | 1.121 | -8 | 53.73 | 97 | 29 | 0.993 | 179.61 | 205 | 7970 | 208.19 | 53 | -47 | 16.81 | 43.37 | 40.79 | 45.44 | 28 | 15 | 11 | 26 | 38.04 | 98 | 85
2:22 | 1744 | 264.9 | 48.3 | 77.7 | 94.9 | 70 | 48.4 | 173.3 | 95.1 | 209.2 | 208.8 | 43.1 | 11.5 | 30 | 0.056 | 103.9 | 30.2 | 15.331 | 468.3 | 210 | 209.5 | 98.1 | 37 | 0.701 |  |  | 98.5 | 732.7 | 1.128 | -8 | 58.04 | 97 | 29 | 0.998 | 183.92 | 215 | 9260 | 208.51 | 54.9 | -46.94 | 16.88 | 43.37 | 40.93 | 45.33 | 28 | 15 | 11 | 26 | 38.04 | 95 | 81
2:22 | 1754 | 268.2 | 49.7 | 77.7 | 95 | 70 | 48.4 | 173.6 | 95.1 | 209.5 | 208.9 | 43 | 11.5 | 30 | 0.052 | 104 | 30.2 | 15.316 | 467.2 | 210.1 | 209.6 | 98.1 | 37 | 0.703 |  |  | 98.5 | 732.9 | 1.125 | -8 | 55.29 | 97 | 29 | 1 | 183.53 | 204 | 8920 | 206.9 | 53.85 | -46.88 | 16.75 | 43.44 | 41 | 45.33 | 28 | 15 | 11 | 26 | 38.04 | 92 | 80
2:22 | 1750 | 268.6 | 49.6 | 77.7 | 94.9 | 70 | 48.3 | 173.5 | 95.1 | 209.4 | 208.6 | 43 | 11.4 | 30 | 0.049 | 104 | 30.2 | 15.339 | 467.7 | 209.9 | 209.5 | 98.1 | 37 | 0.704 |  |  | 98.5 | 733 | 1.128 | -8 | 56.08 | 97 | 29 | 1.005 | 181.18 | 211 | 8900 | 209.5 | 54.41 | -46.88 | 16.88 | 43.3 | 41.13 | 45.23 | 28 | 15 | 11 | 26 | 37.65 | 90 | 81
2:22 | 1749 | 270.2 | 48.8 | 77.7 | 94.9 | 70 | 48.4 | 173.4 | 95.1 | 209.3 | 208.6 | 43 | 11.4 | 30 | 0.049 | 104 | 30.1 | 15.407 | 467.4 | 209.9 | 209.4 | 98.1 | 37 | 0.706 |  |  | 98.5 | 733 | 1.124 | -8 | 55.29 | 97 | 29 | 0.993 | 183.53 | 214 | 9750 | 206.58 | 54.11 | -47.06 | 17 | 43.08 | 41 | 45.33 | 28 | 15 | 11 | 26 | 38.04 | 95 | 81
2:22 | 1751 | 268.1 | 49.6 | 77.7 | 94.9 | 70 | 48.3 | 173.4 | 95.1 | 209.5 | 208.7 | 43 | 11.5 | 30 | 0.055 | 104 | 30.1 | 15.538 | 466.5 | 209.9 | 209.4 | 98.1 | 37 | 0.703 |  |  | 98.5 | 732.9 | 1.126 | -8 | 57.25 | 97 | 29 | 0.991 | 183.14 | 204 | 8900 | 206.58 | 54.17 | -46.94 | 16.88 | 43.52 | 40.93 | 45.33 | 28 | 15 | 11 | 26 | 38.04 | 92 | 82
2:22 | 1745 | 266.9 | 48.3 | 77.7 | 94.9 | 70 | 48.3 | 173.3 | 95.1 | 209.1 | 208.6 | 43 | 11.5 | 30 | 0.056 | 104 | 30.2 | 15.476 | 465.7 | 209.7 | 209.3 | 98.1 | 37 | 0.701 |  |  | 98.5 | 733 | 1.133 | -8 | 59.22 | 97 | 29 | 0.991 | 183.53 | 215 | 8730 | 208.19 | 53.62 | -47 | 16.88 | 43.58 | 41.16 | 45.23 | 28 | 15 | 11 | 26 | 37.65 | 98 | 82
2:22 | 1743 | 264.5 | 48 | 77.7 | 94.9 | 70 | 48.3 | 173.2 | 95.1 | 209.1 | 208.7 | 43 | 11.5 | 30 | 0.06 | 104 | 30.2 | 15.432 | 465.4 | 209.7 | 209.3 | 98.1 | 37 | 0.698 |  |  | 98.5 | 733.2 | 1.129 | -8 | 58.82 | 97 | 29 | 0.999 | 183.53 | 213 | 8600 | 207.89 | 53.79 | -46.94 | 17 | 43.54 | 41.02 | 45.23 | 28 | 15 | 11 | 26 | 38.04 | 97 | 80
2:22 | 1750 | 265.4 | 49.5 | 77.7 | 94.9 | 70 | 48.3 | 173.4 | 95.1 | 209.2 | 208.7 | 42.9 | 11.4 | 30 | 0.062 | 103.9 | 30.2 | 15.356 | 465.6 | 209.8 | 209.3 | 98.1 | 37 | 0.699 |  |  | 98.5 | 733.4 | 1.127 | -8 | 60.39 | 97 | 29 | 0.997 | 183.53 | 203 | 9190 | 209.18 | 55.04 | -46.94 | 17 | 43.51 | 41.12 | 45.23 | 28 | 15 | 11 | 26 | 38.04 | 92 | 79
2:22 | 1753 | 267.7 | 49.5 | 77.7 | 94.9 | 70 | 48.3 | 173.4 | 95.1 | 209.3 | 208.7 | 42.9 | 11.4 | 30 | 0.056 | 104 | 30.2 | 15.327 | 465.9 | 209.9 | 209.4 | 98.1 | 37 | 0.701 |  |  | 98.5 | 733.7 | 1.126 | -8 | 51.76 | 97 | 29 | 0.994 | 182.35 | 203 | 8530 | 207.24 | 54.69 | -46.88 | 16.81 | 43.49 | 41.12 | 45.23 | 28 | 15 | 11 | 26 | 38.04 | 97 | 84
2:22 | 1753 | 269.2 | 49.5 | 77.7 | 95 | 70 | 48.3 | 173.6 | 95.1 | 209.6 | 208.5 | 42.9 | 11.4 | 30 | 0.05 | 104 | 30.2 | 15.344 | 465.4 | 209.9 | 209.4 | 98.1 | 37 | 0.703 |  |  | 98.5 | 733.8 | 1.129 | -8 | 54.12 | 97 | 29 | 0.99 | 182.75 | 214 | 9140 | 208.83 | 52.89 | -47.12 | 17.12 | 43.51 | 40.88 | 45.23 | 28 | 15 | 11 | 26 | 37.65 | 97 | 81
2:22 | 1748 | 267.3 | 48.7 | 77.7 | 95 | 70 | 48.3 | 173.4 | 95.1 | 209.3 | 208.5 | 42.9 | 11.4 | 30 | 0.056 | 104 | 30.2 | 15.395 | 465.9 | 209.7 | 209.2 | 98.1 | 37 | 0.701 |  |  | 98.5 | 733.8 | 1.127 | -8 | 58.04 | 97 | 29 | 0.99 | 183.53 | 215 | 8700 | 206.9 | 53.64 | -46.94 | 16.81 | 43.5 | 41.05 | 45.23 | 28 | 15 | 11 | 26 | 37.65 | 94 | 81
2:22 | 1748 | 266.2 | 49.1 | 77.7 | 95 | 70 | 48.3 | 173.3 | 95.1 | 209.2 | 208.5 | 42.9 | 11.4 | 30 | 0.055 | 104 | 30.2 | 15.426 | 465.5 | 209.6 | 209.2 | 98.1 | 37 | 0.699 |  |  | 98.5 | 733.8 | 1.134 | -8 | 58.04 | 97 | 29 | 1 | 181.96 | 202 | 8770 | 206.26 | 54.7 | -47.19 | 16.88 | 43.33 | 41.09 | 45.33 | 28 | 15 | 11 | 26 | 38.04 | 94 | 85
2:22 | 1745 | 267.3 | 46.7 | 77.7 | 94.9 | 70 | 48.3 | 173.2 | 95.1 | 209.1 | 208.6 | 42.9 | 11.4 | 30 | 0.055 | 104 | 30.2 | 15.421 | 465.9 | 209.8 | 209.3 | 98.1 | 37 | 0.7 |  |  | 98.5 | 733.7 | 1.149 | -8 | 54.9 | 97 | 29 | 1 | 183.92 | 213 | 8920 | 211.11 | 53.61 | -46.88 | 17 | 43.53 | 40.97 | 45.23 | 28 | 15 | 11 | 26 | 38.04 | 94 | 83
2:22 | 1754 | 267.8 | 49.6 | 77.7 | 95 | 70 | 48.3 | 173.1 | 95.1 | 208.9 | 208.8 | 42.9 | 11.4 | 30 | 0.054 | 104 | 30.2 | 15.38 | 466.3 | 210 | 209.5 | 98.1 | 37 | 0.701 |  |  | 98.5 | 733.8 | 1.129 | -8 | 56.08 | 97 | 29 | 1.011 | 183.92 | 203 | 8600 | 209.18 | 53.72 | -47.06 | 16.81 | 43.33 | 40.81 | 45.33 | 28 | 15 | 11 | 26 | 38.04 | 97 | 82
2:22 | 1759 | 271.5 | 50.6 | 77.7 | 95 | 70 | 48.3 | 173.2 | 95.1 | 209 | 208.6 | 42.9 | 11.4 | 30 | 0.045 | 104.1 | 30.2 | 15.396 | 466.1 | 209.9 | 209.5 | 98.1 | 36.9 | 0.706 |  |  | 98.5 | 733.8 | 1.127 | -8 | 56.47 | 97 | 29 | 0.995 | 183.53 | 214 | 8070 | 208.19 | 54.08 | -47.06 | 17.12 | 43.29 | 40.77 | 45.33 | 28 | 15 | 11 | 26 | 37.65 | 88 | 77
2:22 | 1749 | 270.1 | 49.1 | 77.7 | 95 | 70 | 48.3 | 173 | 95.1 | 208.9 | 208.4 | 42.9 | 11.4 | 30 | 0.05 | 104.1 | 30.2 | 15.428 | 465.5 | 209.7 | 209.2 | 98.1 | 37 | 0.704 |  |  | 98.5 | 733.7 | 1.129 | -8 | 57.65 | 97 | 29 | 1.002 | 183.14 | 203 | 9510 | 206.26 | 54.23 | -47.12 | 16.88 | 43.4 | 40.97 | 45.33 | 28 | 15 | 11 | 26 | 37.65 | 98 | 86
2:22 | 1746 | 267.1 | 48 | 77.7 | 94.9 | 70 | 48.3 | 172.8 | 95.1 | 208.5 | 208.6 | 42.9 | 11.4 | 30 | 0.054 | 104 | 30.2 | 15.429 | 465.7 | 209.7 | 209.2 | 98.1 | 37 | 0.702 |  |  | 98.5 | 733.5 | 1.125 | -8 | 59.22 | 97 | 29 | 0.998 | 183.53 | 212 | 8990 | 208.51 | 54.99 | -47.06 | 17.19 | 43.21 | 40.91 | 45.33 | 28 | 15 | 11 | 26 | 38.04 | 99 | 82
2:22 | 1754 | 270 | 49.6 | 77.7 | 94.9 | 70 | 48.3 | 173.1 | 95.1 | 209.1 | 208.7 | 42.9 | 11.4 | 30 | 0.042 | 104.1 | 30.1 | 15.396 | 465.2 | 210.1 | 209.6 | 98.1 | 36.9 | 0.704 |  |  | 98.5 | 733.5 | 1.124 | -8 | 52.55 | 97 | 29 | 1.014 | 183.53 | 211 | 8680 | 209.18 | 53.57 | -47.12 | 17.06 | 43.55 | 40.82 | 45.33 | 28 | 15 | 11 | 26 | 38.04 | 98 | 77
2:22 | 1745 | 267.5 | 48.5 | 77.7 | 94.9 | 70 | 48.3 | 172.8 | 95.1 | 208.6 | 208.6 | 43 | 11.4 | 30 | 0.048 | 104 | 30.2 | 15.427 | 464.9 | 209.9 | 209.5 | 98.1 | 37 | 0.703 |  |  | 98.5 | 733.3 | 1.119 | -8 | 55.69 | 97 | 29 | 1.007 | 183.53 | 204 | 8850 | 206.9 | 54.65 | -46.94 | 16.94 | 43.33 | 40.85 | 45.44 | 28 | 15 | 11 | 26 | 38.04 | 97 | 83
2:22 | 1746 | 266.1 | 48.5 | 77.7 | 94.9 | 70 | 48.3 | 173 | 95.1 | 208.9 | 209 | 43 | 11.4 | 30 | 0.052 | 104 | 30.2 | 15.448 | 465.1 | 210.3 | 209.8 | 98.1 | 37 | 0.701 |  |  | 98.5 | 733.2 | 1.12 | -8 | 58.43 | 97 | 29 | 0.993 | 184.31 | 216 | 9750 | 211.11 | 54.28 | -47.19 | 16.81 | 43 | 40.89 | 45.44 | 28 | 15 | 11 | 26 | 38.04 | 101 | 79
2:22 | 1745 | 267.4 | 48.2 | 77.7 | 94.9 | 70 | 48.3 | 173.2 | 95.1 | 209 | 208.8 | 43 | 11.4 | 30 | 0.054 | 104 | 30.2 | 15.426 | 465.5 | 210.1 | 209.7 | 98.1 | 37 | 0.7 |  |  | 98.5 | 733.2 | 1.122 | -8 | 56.47 | 97 | 29 | 0.993 | 183.14 | 204 | 8870 | 209.18 | 53.56 | -46.62 | 16.75 | 43.41 | 40.96 | 45.44 | 28 | 15 | 11 | 26 | 38.04 | 97 | 79
2:22 | 1746 | 265.5 | 48.5 | 77.7 | 95 | 70 | 48.3 | 173 | 95.1 | 208.8 | 208.4 | 42.9 | 11.4 | 30 | 0.061 | 103.9 | 30.2 | 15.409 | 466.5 | 209.7 | 209.2 | 98.1 | 37 | 0.698 |  |  | 98.5 | 733.3 | 1.12 | -8 | 56.47 | 97 | 29 | 0.996 | 174.9 | 213 | 9920 | 209.18 | 54.81 | -46.94 | 16.75 | 43.52 | 40.99 | 45.44 | 28 | 15 | 11 | 26 | 38.04 | 94 | 82
2:22 | 1756 | 267.4 | 50.6 | 77.7 | 95 | 70 | 48.3 | 173.1 | 95.1 | 208.9 | 208.8 | 42.9 | 11.4 | 30 | 0.057 | 103.9 | 30.2 | 15.325 | 466 | 209.9 | 209.4 | 98.1 | 37 | 0.701 |  |  | 98.5 | 733.4 | 1.127 | -8 | 60.39 | 97 | 29 | 1.016 | 183.92 | 203 | 8070 | 206.9 | 53.75 | -46.75 | 16.94 | 43.49 | 40.82 | 45.33 | 28 | 15 | 11 | 26 | 38.04 | 94 | 81
2:22 | 1751 | 269.1 | 49.1 | 77.7 | 95 | 70 | 48.3 | 172.9 | 95.1 | 208.6 | 208.9 | 42.9 | 11.4 | 30 | 0.05 | 104 | 30.2 | 15.347 | 465.2 | 210.1 | 209.7 | 98.1 | 36.9 | 0.702 |  |  | 98.5 | 733.4 | 1.124 | -8 | 55.29 | 97 | 29 | 0.996 | 183.53 | 212 | 8160 | 211.11 | 54.28 | -46.88 | 16.88 | 43.5 | 40.93 | 45.33 | 28 | 15 | 11 | 26 | 37.65 | 95 | 80
2:22 | 1750 | 268.4 | 48.8 | 77.7 | 94.9 | 70 | 48.3 | 172.9 | 95.1 | 208.6 | 208.8 | 42.9 | 11.4 | 30 | 0.053 | 104 | 30.2 | 15.4 | 464.1 | 210 | 209.5 | 98.1 | 36.9 | 0.703 |  |  | 98.5 | 733.5 | 1.132 | -8 | 56.86 | 97 | 29 | 1.01 | 183.14 | 204 | 9160 | 208.51 | 53.81 | -47.06 | 17 | 43.62 | 40.94 | 45.44 | 28 | 15 | 11 | 26 | 37.65 | 93 | 80
2:22 | 1746 | 265.3 | 49.1 | 77.7 | 94.9 | 70 | 48.3 | 172.5 | 95.1 | 208.1 | 208.8 | 42.9 | 11.4 | 30 | 0.061 | 104 | 30.2 | 15.422 | 464.4 | 209.9 | 209.4 | 98.1 | 36.9 | 0.701 |  |  | 98.5 | 733.6 | 1.13 | -8 | 60 | 97 | 29 | 0.996 | 183.14 | 204 | 8770 | 209.18 | 53.86 | -46.94 | 16.81 | 43.56 | 40.96 | 45.44 | 28 | 15 | 11 | 26 | 38.04 | 94 | 82
2:22 | 1747 | 266.6 | 48.7 | 77.7 | 94.9 | 70 | 48.3 | 172.5 | 95.1 | 208.2 | 208.8 | 42.9 | 11.4 | 30 | 0.061 | 104 | 30.2 | 15.351 | 465.3 | 209.8 | 209.3 | 98.1 | 36.9 | 0.7 |  |  | 98.5 | 733.8 | 1.13 | -8 | 61.18 | 97 | 29 | 1.009 | 183.14 | 215 | 8870 | 208.51 | 54.76 | -46.88 | 16.94 | 43.57 | 41.02 | 45.33 | 28 | 15 | 11 | 26 | 38.04 | 91 | 80
2:22 | 1754 | 268.3 | 49.7 | 77.7 | 94.9 | 70 | 48.3 | 173 | 95.1 | 208.9 | 208.8 | 42.9 | 11.4 | 30 | 0.055 | 104 | 30.2 | 15.311 | 464.7 | 209.8 | 209.3 | 98.1 | 36.9 | 0.698 |  |  | 98.5 | 733.9 | 1.126 | -8 | 60 | 97 | 29 | 1.014 | 183.14 | 203 | 8160 | 207.57 | 53.71 | -47.06 | 16.94 | 43.59 | 41.01 | 45.33 | 28 | 15 | 11 | 26 | 38.04 | 94 | 81
2:22 | 1752 | 268.4 | 49.8 | 77.7 | 95 | 70 | 48.3 | 173.1 | 95.1 | 208.9 | 208.8 | 42.9 | 11.4 | 30 | 0.052 | 103.9 | 30.2 | 15.326 | 464 | 210 | 209.5 | 98.1 | 36.9 | 0.7 |  |  | 98.5 | 733.9 | 1.131 | -8 | 57.65 | 97 | 29 | 0.999 | 183.53 | 204 | 8360 | 211.11 | 53.63 | -46.81 | 17.06 | 43.38 | 41.01 | 45.33 | 28 | 15 | 11 | 26 | 38.04 | 95 | 85
2:22 | 1747 | 267.8 | 48.3 | 77.7 | 95 | 70 | 48.3 | 173.1 | 95.1 | 208.9 | 208.7 | 42.9 | 11.4 | 30 | 0.055 | 104 | 30.2 | 15.363 | 463 | 209.8 | 209.3 | 98.1 | 36.9 | 0.7 |  |  | 98.5 | 733.9 | 1.13 | -8 | 57.25 | 97 | 29 | 1.013 | 183.92 | 214 | 8260 | 209.82 | 53.71 | -47.06 | 17.06 | 43.54 | 41.03 | 45.33 | 28 | 15 | 11 | 26 | 38.04 | 96 | 82
2:22 | 1747 | 266.3 | 48.4 | 77.7 | 95 | 70 | 48.3 | 173.1 | 95.1 | 208.9 | 208.7 | 42.9 | 11.4 | 30 | 0.054 | 104 | 30.2 | 15.349 | 462.9 | 209.8 | 209.4 | 98.1 | 36.9 | 0.7 |  |  | 98.5 | 733.9 | 1.133 | -8 | 59.22 | 97 | 29 | 1.003 | 183.53 | 203 | 9730 | 206.9 | 54.74 | -47.06 | 17 | 43.62 | 41.09 | 45.33 | 28 | 15 | 11 | 26 | 38.04 | 93 | 83
2:22 | 1751 | 266.8 | 49.5 | 77.7 | 94.9 | 70 | 48.3 | 172.8 | 95.1 | 208.5 | 208.9 | 42.9 | 11.4 | 30 | 0.05 | 104 | 30.2 | 15.365 | 462.8 | 210.1 | 209.6 | 98.1 | 36.9 | 0.7 |  |  | 98.5 | 733.9 | 1.131 | -8 | 54.12 | 97 | 29 | 0.989 | 183.92 | 213 | 9290 | 211.11 | 54.76 | -47 | 17.12 | 43.25 | 41 | 45.33 | 28 | 15 | 11 | 26 | 37.65 | 92 | 88
2:22 | 1755 | 269.6 | 50.1 | 77.7 | 94.9 | 70 | 48.3 | 172.9 | 95.1 | 208.7 | 208.8 | 42.9 | 11.4 | 30 | 0.045 | 104 | 30.2 | 15.418 | 461.9 | 210.2 | 209.7 | 98.1 | 36.9 | 0.703 |  |  | 98.5 | 733.9 | 1.12 | -8 | 47.84 | 97 | 29 | 0.989 | 183.53 | 213 | 8290 | 208.83 | 53.89 | -47 | 17.12 | 43.53 | 40.99 | 45.33 | 28 | 15 | 11 | 26 | 37.65 | 96 | 82
2:22 | 1752 | 267.1 | 49.5 | 77.6 | 94.9 | 70 | 48.3 | 172.8 | 95.1 | 208.5 | 209 | 43 | 11.4 | 30 | 0.046 | 104 | 30.2 | 15.445 | 462.3 | 210.3 | 209.9 | 98.1 | 36.9 | 0.703 |  |  | 98.5 | 733.9 | 1.121 | -8 | 58.82 | 97 | 29 | 1.009 | 183.53 | 204 | 8650 | 209.5 | 54.12 | -47.12 | 17.12 | 43.14 | 41.01 | 45.55 | 28 | 15 | 11 | 26 | 38.04 | 89 | 83
2:22 | 1757 | 270.4 | 50 | 77.7 | 94.9 | 70 | 48.3 | 172.9 | 95.1 | 208.8 | 209 | 43 | 11.4 | 30 | 0.038 | 104.1 | 30.2 | 15.42 | 462.2 | 210.6 | 210.2 | 98.1 | 36.9 | 0.706 |  |  | 98.5 | 733.9 | 1.13 | -8 | 48.63 | 97 | 29 | 0.993 | 183.92 | 215 | 8380 | 211.43 | 54.06 | -47.19 | 17.31 | 43.47 | 40.92 | 45.44 | 28 | 15 | 11 | 26 | 38.04 | 90 | 87
2:22 | 1756 | 271.4 | 49.9 | 77.7 | 94.9 | 70 | 48.3 | 173.1 | 95.1 | 209.1 | 208.8 | 43 | 11.4 | 30 | 0.042 | 104 | 30.2 | 15.473 | 462.6 | 210.2 | 209.7 | 98.1 | 36.9 | 0.706 |  |  | 98.5 | 733.9 | 1.127 | -8 | 56.08 | 97 | 29 | 1.008 | 183.53 | 203 | 9560 | 209.5 | 53.95 | -47.12 | 17 | 43.41 | 41.01 | 45.55 | 28 | 15 | 11 | 26 | 38.04 | 94 | 84
2:22 | 1744 | 267.5 | 48.4 | 77.7 | 94.9 | 70 | 48.3 | 172.8 | 95.1 | 208.4 | 208.6 | 43 | 11.4 | 30 | 0.052 | 104 | 30.2 | 15.528 | 463 | 209.8 | 209.3 | 98.1 | 36.9 | 0.701 |  |  | 98.5 | 733.8 | 1.119 | -8 | 57.65 | 97 | 29 | 0.99 | 183.53 | 213 | 8430 | 209.5 | 53.78 | -47 | 17 | 43.41 | 40.89 | 45.44 | 28 | 15 | 11 | 26 | 38.04 | 94 | 84
2:22 | 1743 | 263.7 | 48.5 | 77.7 | 94.9 | 70 | 48.3 | 172.2 | 95.1 | 207.8 | 208.8 | 43 | 11.4 | 30 | 0.059 | 104 | 30.2 | 15.491 | 464 | 209.9 | 209.4 | 98.1 | 36.9 | 0.697 |  |  | 98.5 | 733.8 | 1.129 | -8 | 60.39 | 97 | 29 | 0.994 | 183.92 | 214 | 8950 | 208.83 | 55.02 | -46.75 | 17.06 | 43.42 | 40.79 | 45.44 | 28 | 15 | 11 | 26 | 38.04 | 94 | 84
2:22 | 1750 | 266.2 | 49.1 | 77.7 | 94.9 | 70 | 48.3 | 172.3 | 95.1 | 208 | 209.1 | 43 | 11.4 | 30 | 0.057 | 104 | 30.2 | 15.389 | 463.9 | 210.2 | 209.7 | 98.1 | 36.9 | 0.699 |  |  | 98.5 | 733.9 | 1.132 | -8 | 58.82 | 97 | 29 | 0.994 | 183.92 | 205 | 7990 | 209.5 | 54.77 | -46.88 | 16.81 | 43.36 | 40.8 | 45.44 | 28 | 15 | 11 | 26 | 38.04 | 95 | 84
2:22 | 1745 | 265 | 48.4 | 77.7 | 94.9 | 70 | 48.3 | 172.3 | 95.1 | 208 | 209 | 43 | 11.4 | 30 | 0.062 | 104 | 30.2 | 15.343 | 465 | 210.1 | 209.7 | 98.1 | 36.9 | 0.699 |  |  | 98.5 | 734 | 1.125 | -8 | 54.12 | 97 | 29 | 1.008 | 183.53 | 203 | 9240 | 208.19 | 54.95 | -46.88 | 16.69 | 43.36 | 40.88 | 45.33 | 28 | 15 | 11 | 26 | 38.04 | 98 | 81
2:22 | 1744 | 261.8 | 48.8 | 77.6 | 95 | 70 | 48.3 | 172.5 | 95.1 | 208.2 | 208.9 | 43 | 11.4 | 30 | 0.068 | 103.9 | 30.2 | 15.355 | 466.6 | 210 | 209.5 | 98.1 | 36.9 | 0.696 |  |  | 98.5 | 734.2 | 1.113 | -8 | 60.78 | 97 | 29 | 1.006 | 182.75 | 204 | 8800 | 209.18 | 56.26 | -46.88 | 17 | 43.49 | 40.99 | 45.33 | 28 | 15 | 11 | 26 | 38.04 | 96 | 81
2:23 | 1753 | 267 | 50.1 | 77.6 | 95 | 70 | 48.3 | 173.2 | 95.1 | 209.1 | 208.8 | 42.9 | 11.4 | 30 | 0.059 | 104 | 30.2 | 15.333 | 466.7 | 209.9 | 209.4 | 98.1 | 36.9 | 0.699 |  |  | 98.5 | 734.3 | 1.124 | -8 | 57.65 | 97 | 29 | 1.001 | 183.92 | 215 | 8950 | 208.19 | 54.8 | -46.81 | 16.88 | 43.5 | 41.01 | 45.23 | 28 | 15 | 11 | 26 | 38.04 | 95 | 84
2:23 | 1751 | 269 | 48.9 | 77.6 | 95 | 70 | 48.3 | 173.5 | 95.1 | 209.4 | 209 | 42.9 | 11.4 | 30 | 0.052 | 104 | 30.2 | 15.361 | 465.9 | 210.2 | 209.8 | 98.1 | 36.9 | 0.703 |  |  | 98.5 | 734.3 | 1.126 | -8 | 56.47 | 97 | 29 | 1.015 | 183.92 | 204 | 8950 | 206.58 | 53.78 | -47.12 | 17 | 43.49 | 40.92 | 45.23 | 28 | 15 | 11 | 26 | 38.04 | 95 | 84
2:23 | 1753 | 268.7 | 49.5 | 77.6 | 95 | 70 | 48.3 | 173.5 | 95.1 | 209.6 | 208.8 | 42.9 | 11.4 | 30 | 0.05 | 104 | 30.2 | 15.436 | 466.3 | 210.2 | 209.7 | 98.1 | 37 | 0.703 |  |  | 98.6 | 734.2 | 1.128 | -8 | 53.73 | 97 | 29 | 0.993 | 184.31 | 203 | 7990 | 209.18 | 53.73 | -47.06 | 17.06 | 43.46 | 41.03 | 45.23 | 28 | 15 | 11 | 26 | 38.04 | 100 | 83
2:23 | 1751 | 267.7 | 49.7 | 77.6 | 94.9 | 70 | 48.3 | 173.5 | 95.1 | 209.5 | 208.8 | 43 | 11.4 | 30 | 0.051 | 104 | 30.2 | 15.455 | 464.9 | 210.1 | 209.6 | 98.1 | 36.9 | 0.703 |  |  | 98.5 | 734.1 | 1.118 | -8 | 58.82 | 97 | 29 | 1.007 | 183.14 | 212 | 8430 | 208.83 | 54.87 | -47 | 16.94 | 43.29 | 41.14 | 45.33 | 28 | 15 | 11 | 26 | 38.04 | 95 | 83
2:23 | 1749 | 267 | 49.2 | 77.6 | 94.9 | 70 | 48.3 | 173.4 | 95.1 | 209.4 | 208.8 | 43 | 11.4 | 30 | 0.054 | 104 | 30.2 | 15.447 | 465.4 | 210 | 209.5 | 98.1 | 37 | 0.702 |  |  | 98.5 | 734 | 1.127 | -8 | 58.82 | 97 | 29 | 1.005 | 183.14 | 215 | 8630 | 208.19 | 56.29 | -47.06 | 17.06 | 43.64 | 41.15 | 45.44 | 28 | 15 | 11 | 26 | 38.04 | 92 | 85
2:23 | 1754 | 267.7 | 49.8 | 77.6 | 94.9 | 70 | 48.3 | 173.4 | 95.1 | 209.4 | 208.7 | 43 | 11.4 | 30 | 0.052 | 104 | 30.2 | 15.4 | 466.3 | 209.9 | 209.4 | 98.1 | 37 | 0.703 |  |  | 98.5 | 734 | 1.12 | -8 | 56.86 | 97 | 29 | 1.001 | 183.53 | 213 | 8680 | 206.26 | 53.76 | -46.88 | 17 | 43.65 | 41.04 | 45.44 | 28 | 15 | 11 | 26 | 38.04 | 95 | 83
2:23 | 1751 | 269.4 | 48.9 | 77.6 | 94.9 | 70 | 48.3 | 173.7 | 95.1 | 209.7 | 208.7 | 43 | 11.4 | 30 | 0.049 | 104 | 30.2 | 15.391 | 467.2 | 209.9 | 209.5 | 98.1 | 37 | 0.704 |  |  | 98.5 | 734 | 1.132 | -8 | 53.33 | 97 | 29 | 0.993 | 182.75 | 204 | 9190 | 209.5 | 53.58 | -47.06 | 16.75 | 43.15 | 41.01 | 45.44 | 28 | 15 | 11 | 26 | 37.65 | 94 | 82
2:23 | 1744 | 266.9 | 47.7 | 77.6 | 94.9 | 70 | 48.3 | 173.3 | 95.1 | 209.1 | 208.5 | 43 | 11.4 | 30 | 0.053 | 104 | 30.2 | 15.415 | 468.9 | 209.7 | 209.3 | 98.1 | 37 | 0.701 |  |  | 98.5 | 733.9 | 1.128 | -8 | 58.04 | 97 | 29 | 0.994 | 182.75 | 212 | 8120 | 209.82 | 54.65 | -46.81 | 16.94 | 43.54 | 41.17 | 45.44 | 28 | 15 | 11 | 26 | 37.65 | 93 | 81
2:23 | 1744 | 264.1 | 48.4 | 77.7 | 94.9 | 70 | 48.3 | 173.1 | 95.1 | 209 | 209 | 43 | 11.4 | 30 | 0.062 | 104 | 30.2 | 15.449 | 470.3 | 210.1 | 209.6 | 98.1 | 37 | 0.699 |  |  | 98.5 | 733.9 | 1.137 | -8 | 60 | 97 | 29 | 1.006 | 183.92 | 215 | 9160 | 208.51 | 54.38 | -46.94 | 16.94 | 43.43 | 41.08 | 45.44 | 28 | 15 | 11 | 26 | 38.04 | 93 | 78
2:23 | 1754 | 268.4 | 48.6 | 77.7 | 95 | 70 | 48.3 | 173.3 | 95.1 | 209.2 | 209.2 | 43 | 11.4 | 30 | 0.051 | 104 | 30.2 | 15.428 | 471.7 | 210.4 | 210 | 98.1 | 37 | 0.703 |  |  | 98.5 | 734.1 | 1.121 | -8 | 56.08 | 97 | 29 | 1.024 | 184.31 | 204 | 8360 | 211.75 | 54.05 | -46.94 | 16.94 | 43.48 | 40.97 | 45.33 | 28 | 15 | 11 | 26 | 37.65 | 93 | 80
2:23 | 1752 | 266.7 | 49.6 | 77.7 | 95 | 70 | 48.3 | 173.3 | 95.1 | 209.3 | 209.2 | 43 | 11.4 | 30 | 0.05 | 104 | 30.2 | 15.422 | 471.5 | 210.5 | 210.1 | 98.1 | 37 | 0.702 |  |  | 98.5 | 734.2 | 1.124 | -8 | 56.08 | 97 | 29 | 0.99 | 183.92 | 204 | 9410 | 209.18 | 54.78 | -47.06 | 16.94 | 43.58 | 41.01 | 45.33 | 28 | 15 | 11 | 26 | 38.04 | 100 | 84
2:23 | 1757 | 270.1 | 50.2 | 77.7 | 95 | 70 | 48.3 | 173.5 | 95.1 | 209.5 | 209.2 | 43 | 11.4 | 30 | 0.044 | 104 | 30.2 | 15.439 | 468.1 | 210.5 | 210.1 | 98.1 | 37 | 0.705 |  |  | 98.5 | 734.2 | 1.122 | -8 | 56.47 | 97 | 29 | 0.999 | 183.14 | 213 | 8600 | 208.51 | 55.26 | -47.31 | 17.25 | 43.55 | 40.93 | 45.44 | 28 | 15 | 11 | 26 | 38.04 | 97 | 81
2:23 | 1756 | 270.5 | 50.2 | 77.7 | 94.9 | 70 | 48.3 | 173.1 | 95.1 | 209 | 209 | 43.1 | 11.4 | 30 | 0.039 | 104 | 30.2 | 15.512 | 466.8 | 210.5 | 210 | 98.1 | 37 | 0.705 |  |  | 98.5 | 734.1 | 1.127 | -8 | 51.37 | 97 | 29 | 1.002 | 183.92 | 204 | 8870 | 208.83 | 53.19 | -47.25 | 17.44 | 43.24 | 41.02 | 45.44 | 28 | 15 | 11 | 26 | 37.65 | 93 | 81
2:23 | 1754 | 270.8 | 50 | 77.7 | 94.9 | 70 | 48.3 | 173 | 95.1 | 208.8 | 208.9 | 43.1 | 11.4 | 30 | 0.043 | 104 | 30.2 | 15.504 | 467.9 | 210.3 | 209.8 | 98.1 | 37 | 0.705 |  |  | 98.5 | 734 | 1.126 | -8 | 56.08 | 97 | 29 | 1.006 | 183.53 | 214 | 8460 | 208.83 | 54.01 | -47.19 | 16.88 | 43.16 | 40.82 | 45.44 | 28 | 15 | 11 | 26 | 37.65 | 93 | 83
2:23 | 1753 | 268.9 | 49.8 | 77.7 | 94.9 | 70 | 48.3 | 172.7 | 95.1 | 208.4 | 208.7 | 43.1 | 11.4 | 30 | 0.045 | 104 | 30.2 | 15.551 | 467.3 | 210 | 209.6 | 98.1 | 37 | 0.703 |  |  | 98.5 | 734 | 1.116 | -8 | 56.47 | 97 | 29 | 1.005 | 183.53 | 203 | 9480 | 206.58 | 55.02 | -46.88 | 17.12 | 43.63 | 40.84 | 45.55 | 28 | 15 | 11 | 26 | 38.04 | 95 | 82
2:23 | 1746 | 267.3 | 47.9 | 77.7 | 94.9 | 70 | 48.3 | 172.6 | 95.1 | 208.3 | 208.9 | 43.1 | 11.4 | 30 | 0.051 | 104 | 30.2 | 15.533 | 467.5 | 210.1 | 209.6 | 98.1 | 37.1 | 0.702 |  |  | 98.5 | 734 | 1.125 | -8 | 58.43 | 97 | 29 | 1.004 | 183.53 | 213 | 8950 | 208.83 | 53.64 | -47.19 | 16.81 | 43.33 | 40.81 | 45.55 | 28 | 15 | 11 | 26 | 38.04 | 91 | 83
2:23 | 1746 | 265.8 | 48.3 | 77.7 | 94.9 | 70 | 48.3 | 173 | 95.1 | 208.8 | 209.1 | 43.1 | 11.4 | 30 | 0.057 | 104 | 30.2 | 15.432 | 468.1 | 210.3 | 209.8 | 98.1 | 37 | 0.7 |  |  | 98.5 | 734 | 1.141 | -8 | 58.82 | 97 | 29 | 1.001 | 183.53 | 214 | 8950 | 209.82 | 55.47 | -46.94 | 16.88 | 43.33 | 40.88 | 45.44 | 28 | 15 | 11 | 26 | 38.04 | 98 | 83
2:23 | 1752 | 268.4 | 49.6 | 77.7 | 94.9 | 70 | 48.3 | 173.1 | 95.1 | 208.9 | 209.1 | 43 | 11.4 | 30 | 0.048 | 104 | 30.2 | 15.393 | 467.5 | 210.4 | 209.9 | 98.1 | 37 | 0.702 |  |  | 98.5 | 734 | 1.119 | -8 | 53.33 | 97 | 29 | 0.997 | 183.14 | 204 | 9140 | 209.82 | 54.25 | -46.88 | 17 | 43.44 | 40.86 | 45.44 | 28 | 15 | 11 | 26 | 38.04 | 90 | 80
2:23 | 1752 | 268 | 49.8 | 77.7 | 94.9 | 70 | 48.3 | 172.9 | 95.1 | 208.7 | 209.1 | 42.9 | 11.4 | 30 | 0.047 | 104 | 30.2 | 15.393 | 467.3 | 210.5 | 210 | 98.1 | 37.1 | 0.702 |  |  | 98.5 | 734 | 1.124 | -8 | 52.16 | 97 | 29 | 0.99 | 183.92 | 215 | 9310 | 211.43 | 53.95 | -46.88 | 16.94 | 43.39 | 40.89 | 45.44 | 28 | 15 | 11 | 26 | 38.04 | 92 | 87
2:23 | 1748 | 268 | 48.6 | 77.7 | 94.9 | 70 | 48.3 | 173 | 95.1 | 208.8 | 209.1 | 42.8 | 11.4 | 30 | 0.046 | 104.1 | 30.2 | 15.438 | 468.8 | 210.5 | 210.1 | 98.1 | 37.1 | 0.703 |  |  | 98.5 | 734 | 1.124 | -8 | 55.69 | 97 | 29 | 0.996 | 182.35 | 205 | 8950 | 209.82 | 53.05 | -46.94 | 16.62 | 43.46 | 41.03 | 45.44 | 28 | 15 | 11 | 26 | 38.04 | 93 | 85
2:23 | 1755 | 269.4 | 49.7 | 77.7 | 95 | 70 | 48.3 | 173.3 | 95.1 | 209.3 | 208.9 | 42.7 | 11.4 | 30 | 0.044 | 104.1 | 30.2 | 15.488 | 468.2 | 210.3 | 209.8 | 98.1 | 37.1 | 0.702 |  |  | 98.5 | 734.1 | 1.132 | -8 | 54.9 | 97 | 29 | 0.993 | 182.75 | 204 | 8730 | 206.58 | 54.19 | -46.94 | 17 | 43.26 | 41.07 | 45.44 | 28 | 15 | 11 | 26 | 37.65 | 94 | 85
2:23 | 1748 | 267.2 | 49 | 77.7 | 95 | 70 | 48.3 | 173.3 | 95.1 | 209.2 | 208.7 | 42.8 | 11.4 | 30 | 0.05 | 104 | 30.2 | 15.442 | 468.4 | 209.9 | 209.5 | 98.1 | 37.1 | 0.7 |  |  | 98.5 | 734.2 | 1.123 | -8 | 60 | 97 | 29 | 0.986 | 183.53 | 214 | 9020 | 208.19 | 54.82 | -47.12 | 16.88 | 43.2 | 40.96 | 45.44 | 28 | 15 | 11 | 26 | 38.04 | 99 | 85
2:23 | 1749 | 266.7 | 48.9 | 77.7 | 95 | 70 | 48.3 | 173.2 | 95.1 | 209 | 208.7 | 42.8 | 11.4 | 30 | 0.056 | 104 | 30.2 | 15.382 | 468.6 | 209.8 | 209.4 | 98.1 | 37.1 | 0.698 |  |  | 98.5 | 734.1 | 1.121 | -8 | 60 | 97 | 29 | 0.993 | 183.14 | 204 | 8160 | 206.9 | 54.75 | -46.75 | 16.94 | 43.52 | 41.06 | 45.44 | 28 | 15 | 11 | 26 | 38.04 | 94 | 84
2:23 | 1755 | 268.9 | 50 | 77.7 | 95 | 70 | 48.3 | 173.1 | 95.1 | 209 | 208.8 | 42.8 | 11.4 | 30 | 0.052 | 104 | 30.2 | 15.396 | 468.2 | 209.9 | 209.4 | 98.1 | 37.1 | 0.7 |  |  | 98.5 | 734.1 | 1.12 | -8 | 58.82 | 97 | 29 | 1.013 | 183.14 | 203 | 9480 | 207.57 | 53.83 | -47.06 | 16.88 | 43.41 | 41.18 | 45.44 | 28 | 15 | 11 | 26 | 38.04 | 95 | 83
2:23 | 1748 | 268.7 | 48.8 | 77.7 | 95 | 70 | 48.3 | 173 | 95.1 | 208.8 | 208.9 | 42.8 | 11.4 | 30 | 0.05 | 104 | 30.2 | 15.399 | 467.2 | 210 | 209.6 | 98.1 | 37.1 | 0.7 |  |  | 98.5 | 734 | 1.123 | -8 | 59.22 | 97 | 29 | 0.998 | 183.92 | 212 | 8870 | 208.83 | 53.79 | -46.88 | 17.06 | 43.61 | 40.98 | 45.44 | 28 | 15 | 11 | 26 | 38.04 | 95 | 81
2:23 | 1746 | 267 | 48.1 | 77.7 | 95 | 70 | 48.3 | 172.7 | 95.1 | 208.4 | 208.9 | 42.8 | 11.4 | 30 | 0.052 | 104 | 30.2 | 15.433 | 468.1 | 210.1 | 209.7 | 98.1 | 37.1 | 0.699 |  |  | 98.5 | 733.9 | 1.139 | -8 | 60 | 97 | 29 | 0.991 | 183.53 | 203 | 7940 | 206.9 | 54.85 | -46.94 | 16.75 | 43.52 | 41.03 | 45.55 | 28 | 15 | 11 | 26 | 38.04 | 95 | 84
2:23 | 1754 | 268.5 | 50 | 77.7 | 94.9 | 70 | 48.3 | 173 | 95.1 | 208.9 | 209.1 | 42.9 | 11.4 | 30 | 0.049 | 104 | 30.2 | 15.476 | 467.9 | 210.4 | 209.9 | 98.1 | 37.1 | 0.7 |  |  | 98.5 | 733.8 | 1.116 | -8 | 54.51 | 97 | 29 | 0.992 | 183.53 | 213 | 8900 | 211.75 | 54.95 | -46.88 | 16.94 | 43.49 | 41.05 | 45.55 | 28 | 15 | 11 | 26 | 38.04 | 93 | 80
2:23 | 1746 | 267.8 | 48 | 77.7 | 94.9 | 70 | 48.3 | 172.8 | 95.1 | 208.5 | 209.2 | 42.9 | 11.4 | 30 | 0.048 | 104.1 | 30.2 | 15.481 | 468 | 210.6 | 210.1 | 98.1 | 37.1 | 0.701 |  |  | 98.5 | 733.8 | 1.129 | -8 | 52.94 | 97 | 29 | 1.003 | 183.14 | 215 | 9040 | 211.11 | 54.36 | -46.94 | 17.19 | 43.61 | 41.06 | 45.64 | 28 | 15 | 11 | 26 | 37.65 | 92 | 87
2:23 | 1752 | 268.8 | 49.2 | 77.7 | 94.9 | 70 | 48.3 | 172.5 | 95.1 | 208.1 | 209.4 | 43 | 11.4 | 30 | 0.042 | 104.1 | 30.2 | 15.467 | 467.6 | 210.8 | 210.3 | 98.1 | 37.1 | 0.703 |  |  | 98.5 | 733.9 | 1.144 | -8 | 48.63 | 97 | 29 | 0.992 | 184.31 | 213 | 8650 | 211.75 | 54.17 | -47 | 17.19 | 43.65 | 40.94 | 45.64 | 28 | 15 | 11 | 26 | 37.65 | 94 | 87
2:23 | 1750 | 267.9 | 48.7 | 77.7 | 94.9 | 70 | 48.3 | 172.8 | 95.1 | 208.6 | 209.2 | 43 | 11.4 | 30 | 0.044 | 104 | 30.2 | 15.487 | 468.2 | 210.7 | 210.2 | 98.1 | 37.1 | 0.702 |  |  | 98.5 | 734 | 1.134 | -8 | 56.47 | 97 | 29 | 0.991 | 182.35 | 204 | 9140 | 209.18 | 53.78 | -47.19 | 16.88 | 43.52 | 41.01 | 45.75 | 28 | 15 | 11 | 26 | 37.65 | 95 | 85
2:23 | 1748 | 268.8 | 49 | 77.7 | 94.9 | 70 | 48.3 | 173.2 | 95.1 | 209.1 | 209.2 | 43.1 | 11.4 | 30 | 0.046 | 104 | 30.2 | 15.499 | 467.2 | 210.5 | 210 | 98.1 | 37.1 | 0.705 |  |  | 98.5 | 734 | 1.125 | -8 | 58.82 | 97 | 29 | 0.993 | 183.53 | 204 | 9340 | 211.43 | 53.9 | -47.06 | 16.94 | 43.53 | 41.02 | 45.75 | 28 | 15 | 11 | 26 | 38.04 | 98 | 83
2:23 | 1748 | 267.1 | 48.4 | 77.7 | 94.9 | 70 | 48.3 | 173.1 | 95.1 | 209 | 209.4 | 43.1 | 11.4 | 30 | 0.045 | 104 | 30.2 | 15.464 | 468.1 | 210.7 | 210.2 | 98.1 | 37.1 | 0.703 |  |  | 98.5 | 734.1 | 1.127 | -8 | 54.9 | 97 | 29 | 0.996 | 176.47 | 215 | 8410 | 211.75 | 53.65 | -47.06 | 17 | 43.42 | 40.97 | 45.75 | 28 | 15 | 11 | 26 | 38.04 | 98 | 84
2:23 | 1747 | 266.1 | 49 | 77.7 | 94.9 | 70 | 48.3 | 173.1 | 95.1 | 209 | 209.5 | 43.1 | 11.4 | 30 | 0.044 | 104 | 30.2 | 15.45 | 467.8 | 210.9 | 210.4 | 98.1 | 37.1 | 0.703 |  |  | 98.5 | 734.2 | 1.141 | -8 | 52.55 | 97 | 29 | 0.992 | 184.31 | 205 | 8260 | 208.83 | 51.56 | -46.94 | 17.5 | 43.6 | 40.84 | 45.75 | 28 | 15 | 11 | 26 | 37.65 | 96 | 79
2:23 | 1751 | 269 | 48.8 | 77.7 | 95 | 70 | 48.4 | 173.3 | 95.1 | 209.2 | 209.5 | 43.2 | 11.4 | 30 | 0.043 | 104.1 | 30.2 | 15.533 | 467.1 | 210.8 | 210.4 | 98.1 | 37.1 | 0.706 |  |  | 98.5 | 734.3 | 1.129 | -8 | 52.16 | 97 | 29 | 0.993 | 183.53 | 216 | 9510 | 210.12 | 53.07 | -47.06 | 17.06 | 43.47 | 40.88 | 45.84 | 28 | 15 | 11 | 26 | 38.04 | 92 | 81
2:23 | 1750 | 267.4 | 48.7 | 77.7 | 95 | 70 | 48.4 | 173.3 | 95.1 | 209.2 | 209.5 | 43.2 | 11.4 | 30 | 0.046 | 104 | 30.2 | 15.551 | 467.2 | 210.8 | 210.3 | 98.1 | 37.1 | 0.705 |  |  | 98.5 | 734.3 | 1.121 | -8 | 57.65 | 97 | 29 | 1.004 | 178.04 | 214 | 9020 | 211.43 | 52.97 | -47 | 17.19 | 43.43 | 40.83 | 45.84 | 28 | 15 | 11 | 26 | 38.04 | 93 | 83
2:23 | 1756 | 271 | 50 | 77.7 | 95 | 70 | 48.4 | 173.1 | 95.1 | 209 | 209.2 | 43.2 | 11.4 | 30 | 0.039 | 104.1 | 30.2 | 15.512 | 466.9 | 210.5 | 210 | 98.1 | 37.1 | 0.708 |  |  | 98.5 | 734.3 | 1.125 | -8 | 55.29 | 97 | 29 | 0.982 | 183.92 | 204 | 7940 | 209.18 | 53.97 | -46.94 | 17.12 | 43.42 | 40.93 | 45.75 | 28 | 15 | 11 | 26 | 37.65 | 91 | 82
2:23 | 1748 | 266.9 | 49.4 | 77.7 | 95 | 70 | 48.4 | 172.8 | 95.1 | 208.7 | 209.2 | 43.2 | 11.4 | 30 | 0.047 | 104 | 30.2 | 15.538 | 467 | 210.4 | 209.9 | 98.1 | 37.2 | 0.707 |  |  | 98.5 | 734.2 | 1.125 | -8 | 60.39 | 97 | 29 | 0.993 | 183.92 | 204 | 9140 | 208.51 | 53.74 | -47.12 | 17 | 43.48 | 40.86 | 45.84 | 28 | 15 | 11 | 26 | 38.04 | 98 | 82
2:23 | 1756 | 271.4 | 49.9 | 77.7 | 95 | 70 | 48.4 | 173.3 | 95.1 | 209.3 | 209.2 | 43.2 | 11.4 | 30 | 0.045 | 104 | 30.2 | 15.559 | 467.3 | 210.3 | 209.8 | 98.1 | 37.2 | 0.709 |  |  | 98.5 | 734.1 | 1.12 | -8 | 58.82 | 97 | 29 | 1.001 | 183.53 | 214 | 9160 | 207.89 | 53.84 | -46.94 | 16.94 | 43.41 | 40.94 | 45.75 | 28 | 15 | 11 | 26 | 37.65 | 94 | 84
2:23 | 1754 | 269.5 | 50.3 | 77.7 | 95 | 70 | 48.4 | 173 | 95.1 | 208.8 | 209 | 43.1 | 11.4 | 30 | 0.047 | 104 | 30.2 | 15.503 | 467 | 210.2 | 209.7 | 98.1 | 37.2 | 0.706 |  |  | 98.5 | 734 | 1.118 | -8 | 53.73 | 97 | 29 | 1.02 | 183.53 | 204 | 7940 | 209.5 | 53.69 | -46.81 | 17 | 43.49 | 40.94 | 45.75 | 28 | 15 | 11 | 26 | 38.04 | 94 | 83
2:23 | 1750 | 268 | 49.4 | 77.7 | 95 | 70 | 48.4 | 172.9 | 95.1 | 208.7 | 209.2 | 43 | 11.4 | 30 | 0.05 | 104 | 30.2 | 15.427 | 465.6 | 210.4 | 209.9 | 98.1 | 37.2 | 0.705 |  |  | 98.5 | 734 | 1.123 | -8 | 58.82 | 97 | 29 | 0.99 | 184.31 | 213 | 8380 | 211.75 | 54.24 | -47.12 | 16.81 | 43.1 | 41.04 | 45.55 | 28 | 15 | 11 | 26 | 38.04 | 96 | 82
2:23 | 1751 | 268.9 | 49.2 | 77.7 | 95 | 70 | 48.4 | 172.9 | 95.1 | 208.7 | 209 | 42.9 | 11.4 | 30 | 0.046 | 104 | 30.2 | 15.407 | 464.6 | 210.4 | 210 | 98.1 | 37.2 | 0.707 |  |  | 98.5 | 734 | 1.129 | -8 | 52.94 | 97 | 29 | 1.012 | 183.53 | 214 | 8700 | 208.83 | 54.05 | -46.88 | 16.94 | 43.44 | 40.89 | 45.55 | 28 | 15 | 11 | 26 | 38.04 | 94 | 81
2:23 | 1748 | 268 | 48.7 | 77.7 | 95 | 70 | 48.4 | 172.7 | 95.1 | 208.5 | 208.8 | 42.9 | 11.4 | 30 | 0.05 | 104 | 30.2 | 15.397 | 465.2 | 210 | 209.5 | 98.1 | 37.2 | 0.705 |  |  | 98.5 | 734 | 1.128 | -8 | 57.25 | 97 | 29 | 0.992 | 183.14 | 213 | 8900 | 208.19 | 54.91 | -46.94 | 16.81 | 43.34 | 40.95 | 45.55 | 28 | 15 | 11 | 26 | 38.04 | 94 | 83
2:23 | 1747 | 266.6 | 48 | 77.7 | 94.9 | 70 | 48.4 | 172.5 | 95.1 | 208.1 | 208.7 | 42.8 | 11.4 | 30 | 0.06 | 104 | 30.2 | 15.397 | 465.7 | 209.8 | 209.3 | 98.1 | 37.2 | 0.702 |  |  | 98.5 | 734.1 | 1.143 | -8 | 58.43 | 97 | 29 | 1.005 | 183.53 | 203 | 9240 | 206.9 | 54.3 | -46.88 | 17.06 | 43.49 | 40.91 | 45.55 | 28 | 15 | 11 | 26 | 38.04 | 94 | 81
2:23 | 1745 | 265.3 | 47.3 | 77.7 | 94.9 | 70 | 48.4 | 172.3 | 95.1 | 208 | 208.8 | 42.7 | 11.4 | 30 | 0.06 | 103.9 | 30.1 | 15.366 | 465.1 | 209.9 | 209.5 | 98.1 | 37.2 | 0.702 |  |  | 98.5 | 734.1 | 1.161 | -8 | 60.39 | 97 | 29 | 1.003 | 183.92 | 213 | 8290 | 211.11 | 54.31 | -46.81 | 16.75 | 43.48 | 41.03 | 45.44 | 28 | 15 | 11 | 26 | 38.04 | 92 | 87
2:23 | 1755 | 268.2 | 50 | 77.7 | 94.9 | 70 | 48.4 | 172.4 | 95.1 | 208.1 | 208.9 | 42.7 | 11.4 | 30 | 0.053 | 104 | 30.2 | 15.326 | 462.9 | 210.1 | 209.6 | 98.1 | 37.2 | 0.703 |  |  | 98.5 | 734 | 1.12 | -8 | 53.73 | 97 | 29 | 0.989 | 183.53 | 215 | 8290 | 211.11 | 54.92 | -47.12 | 17.06 | 43.65 | 41.06 | 45.44 | 28 | 15 | 11 | 26 | 38.04 | 100 | 91
2:23 | 1755 | 270.3 | 50.5 | 77.7 | 94.9 | 70 | 48.4 | 172.7 | 95.1 | 208.4 | 208.9 | 42.7 | 11.4 | 30 | 0.049 | 104 | 30.2 | 15.403 | 462.6 | 210.2 | 209.8 | 98.1 | 37.2 | 0.706 |  |  | 98.5 | 733.9 | 1.113 | -8 | 52.94 | 97 | 29 | 0.994 | 183.92 | 214 | 8850 | 208.83 | 54.68 | -46.94 | 16.94 | 43.53 | 40.94 | 45.55 | 28 | 15 | 11 | 26 | 37.65 | 92 | 84
2:23 | 1756 | 272.4 | 49.7 | 77.7 | 94.9 | 70 | 48.4 | 172.9 | 95.1 | 208.8 | 208.9 | 42.7 | 11.4 | 30 | 0.043 | 104 | 30.2 | 15.513 | 462.1 | 210.3 | 209.8 | 98.1 | 37.2 | 0.709 |  |  | 98.5 | 733.6 | 1.122 | -8 | 54.12 | 97 | 29 | 1.018 | 183.53 | 211 | 8920 | 208.51 | 54.61 | -47.06 | 16.94 | 43.63 | 41.06 | 45.64 | 28 | 15 | 11 | 26 | 37.65 | 94 | 83
2:23 | 1755 | 271.8 | 50.1 | 77.7 | 94.9 | 70 | 48.4 | 172.8 | 95.1 | 208.6 | 208.8 | 42.8 | 11.4 | 30 | 0.045 | 104 | 30.2 | 15.567 | 463.2 | 210.1 | 209.6 | 98.1 | 37.2 | 0.707 |  |  | 98.5 | 733.4 | 1.131 | -8 | 56.47 | 97 | 29 | 1 | 183.14 | 204 | 9120 | 206.9 | 54.75 | -46.81 | 17.06 | 43.51 | 40.97 | 45.75 | 28 | 15 | 11 | 26 | 37.65 | 96 | 81
2:23 | 1749 | 268.3 | 49.4 | 77.7 | 94.9 | 70 | 48.4 | 172.6 | 95.1 | 208.3 | 208.8 | 42.9 | 11.4 | 30 | 0.049 | 104 | 30.2 | 15.512 | 463.5 | 210.1 | 209.6 | 98.1 | 37.1 | 0.705 |  |  | 98.5 | 733.3 | 1.119 | -8 | 57.25 | 97 | 29 | 1.001 | 183.53 | 205 | 9040 | 208.51 | 54.46 | -46.94 | 16.88 | 43.54 | 40.87 | 45.75 | 28 | 15 | 11 | 26 | 37.65 | 97 | 82
2:23 | 1753 | 268.7 | 50 | 77.7 | 94.9 | 70 | 48.4 | 172.6 | 95.1 | 208.4 | 209.2 | 42.9 | 11.3 | 30 | 0.047 | 104 | 30.2 | 15.451 | 464.5 | 210.5 | 210 | 98.1 | 37.2 | 0.707 |  |  | 98.5 | 733.2 | 1.118 | -8 | 60 | 97 | 29 | 1.003 | 183.92 | 214 | 8750 | 211.75 | 55.72 | -46.88 | 16.88 | 43.13 | 40.82 | 45.75 | 28 | 15 | 11 | 26 | 38.04 | 98 | 84
2:23 | 1751 | 269.2 | 49.8 | 77.7 | 94.9 | 70 | 48.4 | 172.7 | 95.1 | 208.5 | 209.3 | 42.9 | 11.3 | 30 | 0.038 | 104 | 30.2 | 15.413 | 465.1 | 210.8 | 210.3 | 98.1 | 37.2 | 0.709 |  |  | 98.5 | 733.1 | 1.108 | -8 | 53.73 | 97 | 29 | 1.001 | 183.92 | 204 | 8750 | 211.43 | 54.19 | -46.94 | 16.88 | 43.52 | 41 | 45.75 | 28 | 15 | 11 | 26 | 37.65 | 90 | 84
2:23 | 1751 | 270.5 | 49 | 77.7 | 94.9 | 70 | 48.4 | 172.8 | 95.1 | 208.6 | 209.4 | 43 | 11.3 | 30 | 0.034 | 104.1 | 30.2 | 15.47 | 466.4 | 210.9 | 210.5 | 98.1 | 37.2 | 0.711 |  |  | 98.6 | 733.1 | 1.126 | -8 | 54.12 | 97 | 29 | 0.985 | 179.61 | 205 | 8330 | 208.83 | 53.71 | -47.06 | 17.25 | 43.07 | 41.02 | 45.84 | 28 | 15 | 11 | 26 | 37.65 | 97 | 81
2:23 | 1761 | 272.4 | 50.8 | 77.7 | 94.9 | 70 | 48.4 | 172.9 | 95.1 | 208.8 | 209.4 | 43 | 11.3 | 30 | 0.034 | 104.1 | 30.2 | 15.547 | 466 | 211 | 210.5 | 98.1 | 37.2 | 0.713 |  |  | 98.5 | 733 | 1.117 | -8 | 49.41 | 97 | 29 | 1.002 | 180 | 205 | 8360 | 209.82 | 52.95 | -47 | 17.19 | 43.61 | 40.84 | 45.95 | 28 | 15 | 11 | 26 | 38.04 | 93 | 84
2:23 | 1751 | 270.9 | 49.2 | 77.7 | 94.9 | 70 | 48.4 | 172.6 | 95.1 | 208.3 | 209.2 | 43.1 | 11.3 | 30 | 0.041 | 104.1 | 30.1 | 15.553 | 464.4 | 210.6 | 210.2 | 98.1 | 37.2 | 0.71 |  |  | 98.5 | 733 | 1.13 | -8 | 52.55 | 97 | 29 | 1.006 | 183.53 | 215 | 9380 | 211.11 | 53.79 | -47 | 16.88 | 43.38 | 40.88 | 45.95 | 28 | 15 | 11 | 26 | 38.04 | 92 | 84
2:23 | 1749 | 267.9 | 49.2 | 77.7 | 95 | 70 | 48.4 | 172.4 | 95.1 | 208.1 | 209.5 | 43.1 | 11.3 | 30 | 0.045 | 104 | 30.2 | 15.518 | 463.4 | 210.8 | 210.3 | 98.1 | 37.2 | 0.708 |  |  | 98.5 | 733 | 1.112 | -8 | 55.69 | 97 | 29 | 0.998 | 181.96 | 214 | 8020 | 211.11 | 53.76 | -47.12 | 17 | 43.55 | 40.8 | 45.95 | 28 | 15 | 11 | 26 | 38.04 | 94 | 85
2:23 | 1755 | 269.7 | 50 | 77.7 | 94.9 | 70 | 48.4 | 172.7 | 95.1 | 208.5 | 209.9 | 43.1 | 11.3 | 30 | 0.036 | 104.1 | 30.2 | 15.504 | 462.8 | 211.3 | 210.9 | 98.1 | 37.2 | 0.71 |  |  | 98.5 | 733.1 | 1.133 | -8 | 54.9 | 97 | 29 | 0.995 | 184.71 | 206 | 8430 | 210.12 | 54.32 | -47.12 | 17.12 | 43.15 | 40.83 | 45.95 | 28 | 15 | 11 | 26 | 38.04 | 92 | 81
2:23 | 1756 | 271.4 | 50.4 | 77.7 | 94.9 | 70 | 48.4 | 172.7 | 95.1 | 208.4 | 209.8 | 43.1 | 11.3 | 30 | 0.037 | 104.1 | 30.1 | 15.569 | 461.6 | 211.3 | 210.8 | 98.1 | 37.2 | 0.713 |  |  | 98.5 | 733.1 | 1.111 | -8 | 47.45 | 97 | 29 | 0.999 | 184.31 | 216 | 8630 | 211.75 | 53.81 | -47.06 | 16.81 | 43.13 | 40.79 | 45.84 | 28 | 15 | 11 | 26 | 37.65 | 97 | 81
2:23 | 1756 | 272.8 | 50.4 | 77.7 | 94.9 | 70 | 48.4 | 172.9 | 95.1 | 208.7 | 209.5 | 43.2 | 11.3 | 30 | 0.038 | 104.1 | 30.2 | 15.614 | 461 | 210.9 | 210.5 | 98.1 | 37.2 | 0.714 |  |  | 98.5 | 733 | 1.124 | -8 | 54.9 | 97 | 29 | 0.993 | 183.53 | 213 | 8190 | 208.83 | 52.74 | -46.94 | 17.06 | 43.45 | 40.81 | 45.95 | 28 | 15 | 11 | 26 | 37.65 | 102 | 84
2:23 | 1746 | 268 | 48.8 | 77.7 | 94.9 | 70 | 48.4 | 172.6 | 95.1 | 208.2 | 209.3 | 43.2 | 11.3 | 30 | 0.05 | 104.1 | 30.2 | 15.621 | 462.1 | 210.6 | 210.1 | 98.1 | 37.2 | 0.708 |  |  | 98.6 | 733 | 1.135 | -8 | 59.22 | 97 | 29 | 1.001 | 183.53 | 204 | 8310 | 206.9 | 54.04 | -47.12 | 16.88 | 43.35 | 40.78 | 45.95 | 28 | 15 | 11 | 26 | 38.04 | 97 | 84
2:24 | 1749 | 266 | 49 | 77.7 | 95 | 70 | 48.4 | 172.6 | 95.1 | 208.4 | 209.2 | 43.2 | 11.3 | 30 | 0.053 | 104 | 30.2 | 15.51 | 462.2 | 210.4 | 209.9 | 98.1 | 37.2 | 0.706 |  |  | 98.6 | 733.1 | 1.127 | -8 | 58.82 | 97 | 29 | 0.99 | 183.92 | 204 | 8480 | 208.19 | 54.83 | -46.94 | 16.88 | 43.13 | 40.84 | 45.95 | 28 | 15 | 11 | 26 | 38.04 | 100 | 83
2:24 | 1746 | 266.5 | 49.1 | 77.7 | 95 | 70 | 48.4 | 173.1 | 95.1 | 209 | 209 | 43.1 | 11.3 | 30 | 0.053 | 104 | 30.2 | 15.369 | 462 | 210.3 | 209.8 | 98.1 | 37.2 | 0.707 |  |  | 98.5 | 733.2 | 1.121 | -8 | 56.47 | 97 | 29 | 0.995 | 183.53 | 215 | 8070 | 211.11 | 53.56 | -46.75 | 16.62 | 43.4 | 40.77 | 45.75 | 28 | 15 | 11 | 26 | 38.04 | 94 | 83
2:24 | 1756 | 270.4 | 50 | 77.7 | 95 | 70 | 48.4 | 173.4 | 95.1 | 209.4 | 208.8 | 43.1 | 11.3 | 30 | 0.051 | 104 | 30.2 | 15.397 | 462.5 | 210.1 | 209.6 | 98.1 | 37.2 | 0.708 |  |  | 98.5 | 733.2 | 1.125 | -8 | 54.12 | 97 | 29 | 1.001 | 183.53 | 203 | 9310 | 206.58 | 53.89 | -46.75 | 16.88 | 43.42 | 40.99 | 45.75 | 28 | 15 | 11 | 26 | 38.04 | 96 | 79
2:24 | 1747 | 267.1 | 48.8 | 77.7 | 95 | 70 | 48.4 | 173.3 | 95.1 | 209.3 | 209 | 43.1 | 11.3 | 30 | 0.055 | 104 | 30.1 | 15.428 | 462.6 | 210.2 | 209.7 | 98.1 | 37.2 | 0.705 |  |  | 98.5 | 733.2 | 1.124 | -8 | 60 | 97 | 29 | 0.991 | 183.92 | 203 | 9310 | 211.11 | 53.73 | -46.81 | 16.81 | 43.52 | 40.84 | 45.64 | 28 | 15 | 11 | 26 | 38.04 | 95 | 81
2:24 | 1744 | 265.2 | 48.3 | 77.7 | 94.9 | 70 | 48.4 | 173.2 | 95.1 | 209 | 209.2 | 43 | 11.3 | 30 | 0.055 | 104 | 30.1 | 15.415 | 463.5 | 210.3 | 209.8 | 98.1 | 37.2 | 0.703 |  |  | 98.5 | 733.3 | 1.121 | -8 | 60 | 97 | 29 | 1.013 | 183.92 | 213 | 8210 | 208.51 | 55.72 | -46.88 | 17.06 | 43.37 | 40.93 | 45.64 | 28 | 15 | 11 | 26 | 38.04 | 96 | 80
2:24 | 1750 | 267.6 | 48.8 | 77.7 | 95 | 70 | 48.4 | 173.1 | 95.1 | 209.1 | 209.1 | 43 | 11.3 | 30 | 0.05 | 104 | 30.1 | 15.416 | 463.3 | 210.3 | 209.8 | 98.1 | 37.1 | 0.705 |  |  | 98.5 | 733.5 | 1.121 | -8 | 57.25 | 97 | 29 | 0.989 | 182.75 | 212 | 8800 | 211.11 | 53.16 | -46.88 | 16.81 | 43.42 | 40.91 | 45.55 | 28 | 15 | 11 | 26 | 37.65 | 97 | 79
2:24 | 1750 | 269.2 | 49.4 | 77.7 | 94.9 | 70 | 48.4 | 173.4 | 95.1 | 209.4 | 209 | 43 | 11.3 | 30 | 0.051 | 104 | 30.1 | 15.438 | 463.8 | 210.3 | 209.8 | 98.1 | 37.1 | 0.708 |  |  | 98.5 | 733.6 | 1.119 | -8 | 55.69 | 97 | 29 | 0.99 | 183.92 | 203 | 7820 | 206.9 | 53.71 | -46.81 | 17.19 | 43.31 | 41.09 | 45.55 | 28 | 15 | 11 | 26 | 37.65 | 92 | 81
2:24 | 1748 | 267.6 | 49 | 77.7 | 94.9 | 70 | 48.4 | 173.3 | 95.1 | 209.1 | 208.9 | 43 | 11.3 | 30 | 0.06 | 103.9 | 30.1 | 15.453 | 464.9 | 210 | 209.6 | 98.1 | 37.1 | 0.707 |  |  | 98.5 | 733.6 | 1.12 | -8 | 60 | 97 | 29 | 0.999 | 183.92 | 215 | 8580 | 208.51 | 54.49 | -46.88 | 16.88 | 43.51 | 40.97 | 45.55 | 28 | 15 | 11 | 26 | 38.04 | 96 | 82
2:24 | 1744 | 266.2 | 48.3 | 77.7 | 94.9 | 70 | 48.4 | 173.2 | 95.1 | 209.1 | 208.9 | 42.9 | 11.3 | 30 | 0.057 | 103.9 | 30.1 | 15.413 | 465.7 | 210 | 209.5 | 98.1 | 37.1 | 0.705 |  |  | 98.5 | 733.7 | 1.119 | -8 | 59.22 | 97 | 29 | 1.022 | 177.65 | 214 | 9070 | 208.19 | 55.28 | -47.25 | 17.19 | 43.55 | 41.04 | 45.44 | 28 | 15 | 11 | 26 | 38.04 | 94 | 82
2:24 | 1750 | 265.8 | 49.6 | 77.7 | 95 | 70 | 48.4 | 173.2 | 95 | 209 | 209.2 | 42.9 | 11.3 | 30 | 0.052 | 104 | 30.2 | 15.358 | 466.4 | 210.4 | 210 | 98.1 | 37.2 | 0.706 |  |  | 98.5 | 733.8 | 1.122 | -8 | 52.16 | 97 | 29 | 1.005 | 180 | 205 | 8730 | 208.19 | 54.31 | -47 | 17.06 | 43.63 | 40.98 | 45.44 | 28 | 15 | 11 | 26 | 38.04 | 97 | 82
2:24 | 1759 | 271.8 | 50.2 | 77.7 | 95 | 70 | 48.4 | 173.5 | 95 | 209.6 | 208.8 | 42.9 | 11.3 | 30 | 0.035 | 104 | 30.2 | 15.354 | 466 | 210.6 | 210.1 | 98.1 | 37.2 | 0.714 |  |  | 98.5 | 733.8 | 1.123 | -8 | 46.67 | 97 | 29 | 1.012 | 183.92 | 214 | 9260 | 208.83 | 53.86 | -46.94 | 17.12 | 43.51 | 41.03 | 45.44 | 28 | 15 | 11 | 26 | 38.04 | 96 | 84
2:24 | 1749 | 269.8 | 49 | 77.7 | 95 | 70 | 48.4 | 173.5 | 95 | 209.5 | 208.7 | 43 | 11.3 | 30 | 0.041 | 104 | 30.2 | 15.434 | 465.2 | 210.2 | 209.8 | 98.1 | 37.1 | 0.712 |  |  | 98.5 | 733.8 | 1.128 | -8 | 52.55 | 97 | 29 | 0.991 | 183.53 | 215 | 9410 | 208.83 | 54.62 | -46.88 | 16.69 | 43.59 | 41.07 | 45.64 | 28 | 15 | 11 | 26 | 37.65 | 100 | 84
2:24 | 1748 | 268.4 | 48.2 | 77.7 | 95 | 70 | 48.4 | 173.4 | 95 | 209.4 | 209.2 | 43 | 11.3 | 30 | 0.048 | 104 | 30.2 | 15.447 | 464.2 | 210.4 | 209.9 | 98.1 | 37.1 | 0.712 |  |  | 98.5 | 733.7 | 1.132 | -8 | 58.82 | 97 | 29 | 1.018 | 183.92 | 205 | 8920 | 209.18 | 54.97 | -46.88 | 16.69 | 43.51 | 40.99 | 45.75 | 28 | 15 | 11 | 26 | 37.65 | 100 | 80
2:24 | 1752 | 268.8 | 49 | 77.7 | 95 | 70 | 48.4 | 173.4 | 95 | 209.2 | 209.5 | 43 | 11.3 | 30 | 0.045 | 104 | 30.2 | 15.427 | 464.7 | 210.7 | 210.2 | 98.1 | 37.1 | 0.71 |  |  | 98.5 | 733.7 | 1.15 | -8 | 58.43 | 97 | 29 | 0.994 | 178.82 | 216 | 8920 | 211.75 | 54.45 | -47.06 | 17 | 43.49 | 40.99 | 45.64 | 28 | 15 | 11 | 26 | 38.04 | 97 | 83
2:24 | 1752 | 270.5 | 49.9 | 77.7 | 95 | 70 | 48.4 | 173.4 | 95 | 209.3 | 209.6 | 43 | 11.3 | 30 | 0.035 | 104.1 | 30.1 | 15.443 | 464.4 | 211 | 210.5 | 98.1 | 37.1 | 0.713 |  |  | 98.5 | 733.7 | 1.119 | -8 | 58.04 | 97 | 29 | 0.988 | 184.31 | 212 | 8700 | 209.82 | 53.51 | -47 | 17.06 | 43.22 | 40.99 | 45.64 | 28 | 15 | 11 | 26 | 38.04 | 95 | 78
2:24 | 1761 | 273.2 | 51.1 | 77.7 | 95 | 70 | 48.4 | 173.5 | 95 | 209.6 | 209.4 | 43.1 | 11.3 | 30 | 0.026 | 104.1 | 30.1 | 15.537 | 463.4 | 211.3 | 210.8 | 98.1 | 37.1 | 0.714 |  |  | 98.5 | 733.5 | 1.118 | -8 | 55.69 | 97 | 29 | 1.026 | 183.53 | 212 | 8630 | 210.12 | 54.86 | -47.25 | 17 | 43.27 | 40.89 | 45.64 | 28 | 15 | 11 | 26 | 38.04 | 100 | 84
2:24 | 1750 | 271.7 | 49.4 | 77.7 | 95 | 70 | 48.4 | 173.5 | 95 | 209.5 | 208.7 | 43.1 | 11.3 | 30 | 0.032 | 104.1 | 30.2 | 15.604 | 463.5 | 210.6 | 210.1 | 98.1 | 37.1 | 0.712 |  |  | 98.5 | 733.3 | 1.119 | -8 | 54.9 | 97 | 29 | 0.998 | 183.14 | 205 | 8900 | 209.82 | 53.56 | -46.94 | 16.88 | 43.49 | 40.85 | 45.75 | 28 | 15 | 11 | 26 | 37.65 | 95 | 83
2:24 | 1753 | 269.5 | 49.9 | 77.7 | 95 | 70 | 48.4 | 173.3 | 95.1 | 209.2 | 209 | 43.1 | 11.3 | 30 | 0.046 | 104 | 30.1 | 15.569 | 463.8 | 210.3 | 209.8 | 98.1 | 37.1 | 0.71 |  |  | 98.5 | 733.2 | 1.12 | -8 | 58.04 | 97 | 29 | 1.001 | 183.92 | 215 | 8770 | 208.83 | 54.92 | -47.12 | 17 | 43.33 | 40.86 | 45.84 | 28 | 15 | 11 | 26 | 38.04 | 93 | 82
2:24 | 1749 | 269 | 49 | 77.7 | 95 | 70 | 48.4 | 173.1 | 95.1 | 208.9 | 209.2 | 43.1 | 11.3 | 30 | 0.044 | 104 | 30.1 | 15.472 | 464.8 | 210.6 | 210.1 | 98.1 | 37.1 | 0.711 |  |  | 98.5 | 733.2 | 1.131 | -8 | 55.29 | 97 | 29 | 0.996 | 183.92 | 213 | 8800 | 211.75 | 54.05 | -47 | 17.12 | 43.25 | 40.63 | 45.75 | 28 | 15 | 11 | 26 | 37.65 | 97 | 80
2:24 | 1748 | 267.1 | 49.6 | 77.7 | 95 | 70 | 48.4 | 172.8 | 95.1 | 208.6 | 209 | 43.1 | 11.3 | 30 | 0.049 | 104 | 30.1 | 15.417 | 466.1 | 210.3 | 209.9 | 98.1 | 37.1 | 0.708 |  |  | 98.5 | 733.2 | 1.122 | -8 | 55.29 | 97 | 29 | 1.004 | 182.75 | 214 | 7900 | 208.19 | 55.68 | -46.94 | 17 | 43.51 | 40.89 | 45.75 | 28 | 15 | 11 | 26 | 38.04 | 97 | 83
2:24 | 1750 | 267.8 | 48.8 | 77.7 | 95 | 70 | 48.4 | 172.9 | 95 | 208.8 | 209.2 | 43.1 | 11.3 | 30 | 0.047 | 104 | 30.1 | 15.392 | 466.1 | 210.5 | 210.1 | 98.1 | 37.1 | 0.709 |  |  | 98.5 | 733.1 | 1.14 | -8 | 54.51 | 97 | 29 | 1.009 | 179.61 | 213 | 8460 | 208.51 | 53.81 | -47.06 | 17.06 | 43.55 | 40.84 | 45.64 | 28 | 15 | 11 | 26 | 38.04 | 94 | 84
2:24 | 1752 | 269.3 | 49.4 | 77.7 | 95 | 70 | 48.3 | 172.9 | 95 | 208.8 | 209.2 | 43.1 | 11.3 | 30 | 0.042 | 104 | 30.2 | 15.448 | 464.8 | 210.6 | 210.2 | 98.1 | 37.2 | 0.711 |  |  | 98.5 | 733.2 | 1.121 | -8 | 52.55 | 97 | 29 | 0.993 | 184.31 | 213 | 8600 | 209.82 | 54.23 | -47 | 17 | 43.45 | 41.01 | 45.64 | 28 | 15 | 11 | 26 | 37.65 | 96 | 85
2:24 | 1749 | 268.9 | 48.7 | 77.7 | 95 | 70 | 48.3 | 173.1 | 95 | 209 | 209 | 43.1 | 11.3 | 30 | 0.045 | 104 | 30.1 | 15.485 | 465.3 | 210.4 | 209.9 | 98.1 | 37.1 | 0.712 |  |  | 98.5 | 733.2 | 1.125 | -8 | 55.29 | 97 | 29 | 1.011 | 183.53 | 204 | 7920 | 206.9 | 54.76 | -46.81 | 16.81 | 43.47 | 40.97 | 45.64 | 28 | 15 | 11 | 26 | 38.04 | 93 | 82
2:24 | 1746 | 267.9 | 48.5 | 77.7 | 95 | 70 | 48.3 | 173 | 95 | 208.8 | 208.7 | 43.1 | 11.3 | 30 | 0.051 | 104 | 30.1 | 15.488 | 465.8 | 209.9 | 209.4 | 98.1 | 37.1 | 0.71 |  |  | 98.5 | 733.2 | 1.128 | -8 | 59.61 | 97 | 29 | 1.003 | 183.14 | 213 | 8750 | 209.82 | 54.91 | -46.88 | 16.81 | 43.4 | 40.88 | 45.55 | 28 | 15 | 11 | 26 | 38.04 | 94 | 82
2:24 | 1750 | 267.7 | 49.1 | 77.7 | 95 | 70 | 48.3 | 173 | 95 | 208.9 | 208.6 | 43.1 | 11.3 | 30 | 0.056 | 103.9 | 30.1 | 15.396 | 466.5 | 209.7 | 209.3 | 98.1 | 37.1 | 0.711 |  |  | 98.5 | 733.2 | 1.131 | -8 | 58.43 | 97 | 29 | 0.999 | 183.14 | 203 | 8160 | 207.89 | 55.57 | -46.88 | 17.06 | 43.45 | 41 | 45.55 | 28 | 15 | 11 | 26 | 38.04 | 95 | 80
2:24 | 1753 | 267.6 | 50.2 | 77.7 | 95 | 70 | 48.3 | 173.6 | 95 | 209.7 | 208.9 | 43 | 11.3 | 30 | 0.055 | 103.9 | 30.1 | 15.345 | 466.7 | 210 | 209.5 | 98.1 | 37.1 | 0.711 |  |  | 98.5 | 733.2 | 1.128 | -8 | 59.22 | 97 | 29 | 1.003 | 183.53 | 204 | 8290 | 208.19 | 55.9 | -46.88 | 16.75 | 43.46 | 41.11 | 45.44 | 28 | 15 | 11 | 26 | 38.04 | 97 | 90
2:24 | 1750 | 268.2 | 49.6 | 77.7 | 95 | 70 | 48.3 | 173.5 | 95 | 209.4 | 209 | 43 | 11.3 | 30 | 0.047 | 104 | 30.2 | 15.39 | 466.1 | 210.3 | 209.8 | 98.1 | 37.1 | 0.712 |  |  | 98.5 | 733.2 | 1.12 | -8 | 52.16 | 97 | 29 | 0.987 | 183.92 | 215 | 8800 | 211.43 | 54.33 | -46.75 | 17 | 43.57 | 40.99 | 45.44 | 28 | 15 | 11 | 26 | 37.65 | 90 | 87
2:24 | 1745 | 268.4 | 48.3 | 77.7 | 95 | 70 | 48.3 | 173.1 | 95 | 208.9 | 209.2 | 43 | 11.3 | 30 | 0.041 | 104 | 30.1 | 15.392 | 466.4 | 210.6 | 210.2 | 98.1 | 37.1 | 0.713 |  |  | 98.5 | 733.2 | 1.12 | -8 | 51.37 | 97 | 29 | 0.983 | 181.57 | 204 | 8430 | 209.5 | 53.89 | -47.12 | 17.12 | 43.54 | 41.09 | 45.44 | 28 | 15 | 11 | 26 | 37.65 | 96 | 84
2:24 | 1752 | 268.9 | 50 | 77.7 | 95 | 70 | 48.3 | 173 | 95 | 208.9 | 209.3 | 43 | 11.3 | 30 | 0.041 | 104.1 | 30.1 | 15.435 | 465.7 | 210.8 | 210.4 | 98.1 | 37.1 | 0.714 |  |  | 98.5 | 733.3 | 1.116 | -8 | 51.37 | 97 | 29 | 0.981 | 183.92 | 214 | 8630 | 211.43 | 53.74 | -47 | 17.19 | 43.56 | 40.94 | 45.55 | 28 | 15 | 11 | 26 | 38.04 | 94 | 86
2:24 | 1756 | 270.7 | 50.2 | 77.7 | 95 | 70 | 48.3 | 172.9 | 95 | 208.8 | 209 | 43 | 11.3 | 30 | 0.041 | 104.1 | 30.1 | 15.489 | 464.5 | 210.6 | 210.1 | 98.1 | 37.1 | 0.715 |  |  | 98.5 | 733.3 | 1.118 | -8 | 55.29 | 97 | 29 | 1.005 | 180 | 214 | 8090 | 211.11 | 54.89 | -46.88 | 17 | 43.36 | 40.84 | 45.55 | 28 | 15 | 11 | 26 | 37.65 | 90 | 85
2:24 | 1750 | 269.8 | 49.3 | 77.7 | 94.9 | 70 | 48.3 | 172.9 | 95 | 208.6 | 209.1 | 43 | 11.3 | 30 | 0.043 | 104.1 | 30.1 | 15.531 | 465.4 | 210.6 | 210.1 | 98.1 | 37.1 | 0.714 |  |  | 98.5 | 733.2 | 1.127 | -8 | 55.69 | 97 | 29 | 0.995 | 183.92 | 204 | 9510 | 206.9 | 53.99 | -47 | 17.19 | 43.44 | 40.99 | 45.64 | 28 | 15 | 11 | 26 | 38.04 | 92 | 84
2:24 | 1753 | 270.9 | 50.1 | 77.7 | 94.9 | 70 | 48.3 | 172.9 | 95 | 208.6 | 209.1 | 43.1 | 11.3 | 30 | 0.043 | 104.1 | 30.1 | 15.547 | 465.3 | 210.5 | 210 | 98.1 | 37.1 | 0.715 |  |  | 98.5 | 733.2 | 1.123 | -8 | 57.25 | 97 | 29 | 0.999 | 183.92 | 212 | 8990 | 211.75 | 54.25 | -46.81 | 17.12 | 43.59 | 40.91 | 45.55 | 28 | 15 | 11 | 26 | 38.04 | 93 | 83
2:24 | 1749 | 268.5 | 49.5 | 77.7 | 94.9 | 70 | 48.3 | 172.5 | 95 | 208.2 | 209.1 | 43.1 | 11.3 | 30 | 0.048 | 104 | 30.2 | 15.501 | 465.8 | 210.3 | 209.9 | 98.1 | 37.2 | 0.714 |  |  | 98.5 | 733.2 | 1.124 | -8 | 56.08 | 97 | 29 | 1.007 | 183.92 | 214 | 8190 | 209.5 | 53.71 | -47 | 17.19 | 43.57 | 40.85 | 45.64 | 28 | 15 | 11 | 26 | 38.04 | 93 | 83
2:24 | 1750 | 270.5 | 48.9 | 77.7 | 95 | 70 | 48.3 | 172.7 | 95 | 208.5 | 209.1 | 43.1 | 11.3 | 30 | 0.043 | 104 | 30.2 | 15.454 | 464.9 | 210.4 | 210 | 98.1 | 37.1 | 0.714 |  |  | 98.5 | 733.3 | 1.149 | -8 | 57.25 | 97 | 29 | 1.005 | 176.86 | 215 | 8680 | 211.43 | 53.09 | -47.31 | 17.25 | 43.23 | 40.92 | 45.55 | 28 | 15 | 11 | 26 | 37.65 | 97 | 85
2:24 | 1749 | 268.2 | 49.6 | 77.7 | 95 | 70 | 48.3 | 172.4 | 95 | 208.1 | 209 | 43.1 | 11.3 | 30 | 0.052 | 104 | 30.1 | 15.456 | 464.7 | 210.2 | 209.8 | 98.1 | 37.1 | 0.712 |  |  | 98.5 | 733.3 | 1.117 | -8 | 59.22 | 97 | 29 | 1 | 183.92 | 203 | 9340 | 206.9 | 54.28 | -46.88 | 17.25 | 43.56 | 40.85 | 45.55 | 28 | 15 | 11 | 26 | 38.04 | 93 | 84
2:24 | 1748 | 268.3 | 48.9 | 77.7 | 95 | 70 | 48.3 | 172.2 | 95 | 207.8 | 208.9 | 43.1 | 11.3 | 30 | 0.051 | 104 | 30.1 | 15.446 | 464.8 | 210.1 | 209.6 | 98.1 | 37.1 | 0.711 |  |  | 98.5 | 733.3 | 1.123 | -8 | 56.47 | 97 | 29 | 0.985 | 183.14 | 212 | 9290 | 208.83 | 55.47 | -47 | 16.94 | 43.18 | 40.84 | 45.55 | 28 | 15 | 11 | 26 | 37.65 | 96 | 86
2:24 | 1750 | 268.8 | 49.6 | 77.7 | 95.1 | 70 | 48.3 | 172.1 | 95.1 | 207.7 | 209 | 43.1 | 11.3 | 30 | 0.047 | 104 | 30.1 | 15.464 | 465.5 | 210.3 | 209.9 | 98.1 | 37.2 | 0.714 |  |  | 98.5 | 733.2 | 1.127 | -8 | 54.12 | 97 | 29 | 0.995 | 174.51 | 213 | 8380 | 211.11 | 53.72 | -46.94 | 17.06 | 43.46 | 40.75 | 45.55 | 28 | 15 | 11 | 26 | 38.04 | 94 | 84
2:24 | 1752 | 269.6 | 49.4 | 77.7 | 95 | 70 | 48.3 | 172.5 | 95.1 | 208.3 | 209.1 | 43.1 | 11.3 | 30 | 0.041 | 104 | 30.2 | 15.479 | 465.1 | 210.6 | 210.2 | 98.1 | 37.2 | 0.717 |  |  | 98.5 | 733 | 1.13 | -8 | 56.08 | 97 | 29 | 0.996 | 184.31 | 204 | 8730 | 209.5 | 54.15 | -47.06 | 16.94 | 43.13 | 40.76 | 45.64 | 28 | 15 | 11 | 26 | 38.04 | 94 | 84
2:24 | 1754 | 272.1 | 50.2 | 77.7 | 95 | 70 | 48.3 | 172.8 | 95.1 | 208.7 | 209 | 43.1 | 11.3 | 30 | 0.038 | 104.1 | 30.1 | 15.491 | 464.3 | 210.5 | 210.1 | 98.1 | 37.2 | 0.719 |  |  | 98.5 | 732.9 | 1.119 | -8 | 51.76 | 97 | 29 | 0.986 | 183.53 | 204 | 8730 | 211.43 | 53.87 | -47.25 | 16.88 | 43.18 | 40.88 | 45.64 | 28 | 15 | 11 | 26 | 37.65 | 97 | 84
2:24 | 1754 | 272 | 49.9 | 77.7 | 94.9 | 70 | 48.3 | 172.8 | 95.1 | 208.6 | 209 | 43.1 | 11.3 | 30 | 0.04 | 104 | 30.2 | 15.54 | 465.4 | 210.5 | 210 | 98.1 | 37.2 | 0.719 |  |  | 98.5 | 732.8 | 1.127 | -8 | 58.43 | 97 | 29 | 0.99 | 184.31 | 211 | 8970 | 209.18 | 53.87 | -47 | 16.75 | 43.46 | 41.06 | 45.64 | 28 | 15 | 11 | 26 | 38.04 | 102 | 82
2:24 | 1749 | 267.7 | 49.5 | 77.7 | 94.9 | 70 | 48.3 | 172.7 | 95.1 | 208.4 | 209.1 | 43.1 | 11.3 | 30 | 0.051 | 104 | 30.2 | 15.46 | 464.5 | 210.5 | 210 | 98.1 | 37.2 | 0.717 |  |  | 98.5 | 732.7 | 1.114 | -8 | 55.69 | 97 | 29 | 1.015 | 176.86 | 204 | 8240 | 206.58 | 53.84 | -47.12 | 16.94 | 43.18 | 40.92 | 45.64 | 28 | 15 | 11 | 26 | 38.04 | 100 | 84
2:24 | 1755 | 269.2 | 50.4 | 77.7 | 94.9 | 70 | 48.3 | 172.8 | 95.1 | 208.6 | 209.3 | 43.1 | 11.3 | 30 | 0.048 | 104 | 30.1 | 15.42 | 462.9 | 210.6 | 210.2 | 98.1 | 37.2 | 0.717 |  |  | 98.5 | 732.6 | 1.124 | -8 | 56.47 | 97 | 30 | 0.991 | 184.31 | 215 | 8950 | 211.11 | 55.77 | -46.81 | 17.12 | 43.49 | 40.85 | 45.64 | 28 | 15 | 11 | 26 | 38.04 | 99 | 79
2:24 | 1752 | 270 | 49.6 | 77.7 | 95 | 70 | 48.3 | 172.7 | 95.1 | 208.4 | 209.4 | 43.1 | 11.3 | 30 | 0.043 | 104 | 30.1 | 15.443 | 462.7 | 210.8 | 210.3 | 98.1 | 37.2 | 0.718 |  |  | 98.5 | 732.7 | 1.121 | -8 | 56.86 | 97 | 29 | 0.99 | 178.82 | 206 | 9090 | 211.43 | 53.33 | -47 | 16.69 | 43.54 | 40.95 | 45.64 | 28 | 15 | 11 | 26 | 38.04 | 93 | 80
2:24 | 1747 | 268.2 | 48.8 | 77.7 | 95 | 70 | 48.3 | 172.5 | 95.1 | 208.2 | 209.2 | 43.1 | 11.3 | 30 | 0.045 | 104 | 30.1 | 15.497 | 463 | 210.7 | 210.2 | 98.1 | 37.2 | 0.718 |  |  | 98.5 | 732.7 | 1.13 | -8 | 53.73 | 97 | 29 | 1.025 | 180.78 | 204 | 8460 | 211.43 | 54.37 | -46.88 | 16.75 | 43.48 | 40.94 | 45.64 | 28 | 15 | 11 | 26 | 38.04 | 100 | 82
2:24 | 1744 | 266.8 | 48.4 | 77.7 | 95 | 70 | 48.3 | 172.3 | 95.1 | 207.9 | 209.2 | 43.2 | 11.3 | 30 | 0.054 | 104 | 30.1 | 15.509 | 462.9 | 210.4 | 210 | 98.1 | 37.2 | 0.716 |  |  | 98.6 | 732.7 | 1.124 | -8 | 57.65 | 97 | 29 | 0.99 | 183.92 | 213 | 8950 | 211.43 | 53.82 | -47 | 16.94 | 43.55 | 41.1 | 45.64 | 28 | 15 | 11 | 26 | 38.04 | 96 | 83
2:24 | 1751 | 266.4 | 49.4 | 77.7 | 95 | 70 | 48.3 | 171.9 | 95.1 | 207.5 | 209.2 | 43.1 | 11.3 | 30 | 0.058 | 103.9 | 30.2 | 15.501 | 462.5 | 210.4 | 209.9 | 98.1 | 37.2 | 0.716 |  |  | 98.6 | 732.9 | 1.123 | -8 | 60 | 97 | 29 | 1.002 | 183.92 | 204 | 8870 | 209.5 | 54.45 | -46.75 | 16.88 | 43.34 | 41.07 | 45.64 | 28 | 15 | 11 | 26 | 38.04 | 93 | 82
2:24 | 1750 | 267.6 | 49.3 | 77.7 | 95 | 70 | 48.3 | 172 | 95.1 | 207.6 | 209.2 | 43.1 | 11.3 | 30 | 0.052 | 104 | 30.1 | 15.471 | 462.3 | 210.5 | 210 | 98.1 | 37.2 | 0.718 |  |  | 98.6 | 733.1 | 1.127 | -8 | 52.94 | 97 | 29 | 0.998 | 181.57 | 204 | 9340 | 208.83 | 53.55 | -47 | 17.06 | 43.75 | 41 | 45.55 | 28 | 15 | 11 | 26 | 37.65 | 95 | 82
2:24 | 1749 | 267.7 | 49.7 | 77.7 | 95 | 70 | 48.4 | 171.8 | 95.1 | 207.3 | 209.4 | 43.1 | 11.3 | 30 | 0.05 | 104 | 30.1 | 15.498 | 462.7 | 210.6 | 210.1 | 98.1 | 37.2 | 0.718 |  |  | 98.5 | 733.3 | 1.123 | -8 | 59.22 | 97 | 29 | 0.991 | 183.92 | 216 | 7850 | 211.43 | 54.78 | -47 | 16.94 | 43.62 | 40.92 | 45.55 | 28 | 15 | 11 | 26 | 38.04 | 94 | 81
2:24 | 1751 | 269.3 | 49.4 | 77.7 | 95 | 70 | 48.4 | 172.1 | 95.1 | 207.7 | 209.3 | 43.1 | 11.3 | 30 | 0.045 | 104.1 | 30.2 | 15.495 | 462.5 | 210.6 | 210.1 | 98.1 | 37.2 | 0.72 |  |  | 98.5 | 733.5 | 1.128 | -8 | 54.9 | 97 | 29 | 0.994 | 182.35 | 215 | 9530 | 211.43 | 54.29 | -47.12 | 17.06 | 43.27 | 40.99 | 45.55 | 28 | 15 | 11 | 26 | 38.04 | 95 | 83
2:24 | 1742 | 266.9 | 48 | 77.8 | 94.9 | 70 | 48.4 | 171.9 | 95.1 | 207.3 | 209.1 | 43.1 | 11.3 | 30 | 0.054 | 104 | 30.2 | 15.474 | 463.8 | 210.3 | 209.8 | 98.1 | 37.2 | 0.72 |  |  | 98.5 | 733.6 | 1.135 | -8 | 57.65 | 97 | 29 | 0.994 | 183.92 | 215 | 8550 | 211.11 | 54.13 | -46.94 | 17.12 | 43.23 | 40.97 | 45.55 | 28 | 15 | 11 | 26 | 38.04 | 97 | 83
2:24 | 1747 | 266.9 | 48.2 | 77.8 | 94.9 | 70 | 48.4 | 172.2 | 95.1 | 207.9 | 208.7 | 43.1 | 11.2 | 30 | 0.06 | 103.9 | 30.2 | 15.39 | 464.3 | 209.8 | 209.3 | 98.1 | 37.2 | 0.718 |  |  | 98.5 | 733.8 | 1.124 | -8 | 60.39 | 97 | 29 | 0.997 | 182.75 | 203 | 7820 | 208.51 | 54.57 | -47 | 16.81 | 43.38 | 40.95 | 45.55 | 28 | 15 | 11 | 26 | 38.04 | 101 | 81
2:24 | 1744 | 266.1 | 47.7 | 77.8 | 95 | 70 | 48.4 | 172.4 | 95.1 | 208.1 | 208.6 | 43.1 | 11.2 | 30 | 0.062 | 103.9 | 30.2 | 15.312 | 465.4 | 209.7 | 209.3 | 98.1 | 37.2 | 0.718 |  |  | 98.5 | 733.9 | 1.155 | -8 | 59.22 | 97 | 29 | 1.003 | 183.53 | 213 | 8530 | 208.19 | 53.76 | -46.88 | 16.81 | 43.48 | 40.93 | 45.44 | 28 | 15 | 11 | 26 | 38.04 | 97 | 83
2:24 | 1748 | 265 | 49.3 | 77.8 | 95 | 70 | 48.4 | 172.7 | 95.1 | 208.5 | 208.9 | 43.1 | 11.3 | 30 | 0.06 | 103.9 | 30.2 | 15.306 | 465.5 | 210 | 209.5 | 98.1 | 37.2 | 0.718 |  |  | 98.5 | 733.9 | 1.125 | -8 | 60.39 | 97 | 29 | 0.994 | 183.53 | 204 | 8770 | 206.26 | 55.03 | -47.12 | 16.88 | 43.2 | 40.97 | 45.44 | 28 | 15 | 11 | 26 | 38.04 | 95 | 76
2:24 | 1751 | 267.2 | 50.1 | 77.8 | 95 | 70 | 48.4 | 172.6 | 95.1 | 208.3 | 209.1 | 43.1 | 11.3 | 30 | 0.05 | 104 | 30.2 | 15.317 | 464 | 210.4 | 209.9 | 98.1 | 37.2 | 0.721 |  |  | 98.5 | 734 | 1.117 | -8 | 57.65 | 97 | 29 | 0.995 | 181.96 | 214 | 8070 | 208.51 | 55.14 | -46.88 | 17.06 | 43.19 | 40.9 | 45.33 | 28 | 15 | 11 | 26 | 38.04 | 100 | 84
2:24 | 1755 | 271.1 | 49.9 | 77.8 | 95 | 70 | 48.4 | 172.6 | 95 | 208.4 | 208.9 | 43.1 | 11.2 | 30 | 0.034 | 104 | 30.2 | 15.379 | 463.8 | 210.8 | 210.3 | 98.1 | 37.2 | 0.727 |  |  | 98.5 | 733.9 | 1.121 | -8 | 52.94 | 97 | 29 | 0.995 | 183.92 | 213 | 7970 | 208.83 | 54.25 | -46.94 | 17.19 | 43.4 | 40.81 | 45.33 | 28 | 15 | 11 | 26 | 38.04 | 102 | 83
2:24 | 1753 | 271.8 | 49.7 | 77.8 | 95 | 70 | 48.4 | 172.6 | 95 | 208.3 | 208.5 | 43.1 | 11.2 | 30 | 0.032 | 104 | 30.2 | 15.527 | 466.5 | 210.3 | 209.9 | 98.1 | 37.2 | 0.726 |  |  | 98.5 | 733.8 | 1.122 | -8 | 54.12 | 97 | 29 | 1.003 | 176.47 | 204 | 9580 | 207.89 | 52.79 | -47.12 | 17.12 | 43.55 | 40.84 | 45.55 | 28 | 15 | 11 | 26 | 37.65 | 93 | 81
2:24 | 1749 | 269.5 | 49.1 | 77.8 | 95 | 70 | 48.4 | 172.1 | 95 | 207.8 | 208.7 | 43.2 | 11.2 | 30 | 0.046 | 104 | 30.2 | 15.54 | 468 | 210.1 | 209.6 | 98.1 | 37.2 | 0.723 |  |  | 98.5 | 733.7 | 1.119 | -8 | 57.65 | 97 | 29 | 1.013 | 183.14 | 212 | 8970 | 208.19 | 56.63 | -47.19 | 16.94 | 43.39 | 40.91 | 45.64 | 28 | 15 | 11 | 26 | 38.04 | 94 | 83
2:24 | 1750 | 268 | 49.4 | 77.8 | 95 | 70 | 48.4 | 172.5 | 95.1 | 208.3 | 209 | 43.2 | 11.2 | 30 | 0.046 | 103.9 | 30.2 | 15.478 | 468.7 | 210.3 | 209.9 | 98.1 | 37.2 | 0.718 |  |  | 98.6 | 733.6 | 1.119 | -8 | 58.04 | 97 | 29 | 0.987 | 182.75 | 213 | 8650 | 208.83 | 53.75 | -46.81 | 16.88 | 43.35 | 40.91 | 45.64 | 28 | 15 | 11 | 26 | 38.04 | 91 | 83
2:24 | 1752 | 269 | 49.7 | 77.8 | 95 | 70 | 48.4 | 172.7 | 95.1 | 208.5 | 209.3 | 43.1 | 11.3 | 30 | 0.042 | 104 | 30.2 | 15.461 | 467.9 | 210.8 | 210.3 | 98.1 | 37.2 | 0.72 |  |  | 98.6 | 733.5 | 1.134 | -8 | 53.33 | 97 | 29 | 1 | 176.08 | 204 | 8190 | 209.82 | 53.67 | -46.88 | 17.12 | 43.36 | 40.8 | 45.55 | 28 | 15 | 11 | 26 | 38.04 | 95 | 82
2:24 | 1755 | 271.3 | 49.8 | 77.8 | 95 | 70 | 48.4 | 172.7 | 95.1 | 208.6 | 209.4 | 43.1 | 11.3 | 30 | 0.039 | 104 | 30.2 | 15.45 | 466.8 | 210.7 | 210.2 | 98.1 | 37.1 | 0.722 |  |  | 98.5 | 733.5 | 1.123 | -8 | 58.43 | 97 | 29 | 0.988 | 183.92 | 215 | 9600 | 211.43 | 54.29 | -46.75 | 16.88 | 43.4 | 40.83 | 45.55 | 28 | 15 | 11 | 26 | 37.65 | 99 | 82
2:24 | 1749 | 269.7 | 49 | 77.8 | 95 | 70 | 48.4 | 172.4 | 95.1 | 208.1 | 209.5 | 43.1 | 11.3 | 30 | 0.045 | 104 | 30.2 | 15.504 | 467.5 | 210.7 | 210.2 | 98.1 | 37.2 | 0.721 |  |  | 98.5 | 733.4 | 1.123 | -8 | 58.04 | 97 | 29 | 1.006 | 183.53 | 214 | 9190 | 211.43 | 55.76 | -46.81 | 16.69 | 43.44 | 40.91 | 45.55 | 28 | 15 | 11 | 26 | 38.04 | 95 | 84
2:25 | 1744 | 266.7 | 48.1 | 77.7 | 95 | 70 | 48.4 | 172.3 | 95.1 | 207.9 | 209.2 | 43.1 | 11.2 | 30 | 0.051 | 104 | 30.2 | 15.551 | 465.8 | 210.5 | 210 | 98.1 | 37.2 | 0.717 |  |  | 98.5 | 733.5 | 1.139 | -8 | 58.04 | 97 | 29 | 0.991 | 182.35 | 204 | 9070 | 206.9 | 54.79 | -46.81 | 17.06 | 43.59 | 41 | 45.44 | 28 | 15 | 11 | 26 | 38.04 | 93 | 85
2:25 | 1749 | 265.2 | 49.5 | 77.7 | 95.1 | 70 | 48.4 | 172 | 95.1 | 207.5 | 209.4 | 43 | 11.2 | 30 | 0.055 | 104 | 30.2 | 15.438 | 464.7 | 210.5 | 210 | 98.1 | 37.2 | 0.713 |  |  | 98.5 | 733.5 | 1.122 | -8 | 58.82 | 97 | 29 | 0.993 | 183.92 | 215 | 8190 | 211.11 | 54.72 | -46.94 | 16.88 | 43.42 | 41.08 | 45.44 | 28 | 15 | 11 | 26 | 38.04 | 97 | 82
2:25 | 1746 | 265.9 | 48.7 | 77.7 | 95.1 | 70 | 48.4 | 172.2 | 95.1 | 207.8 | 209.2 | 43 | 11.2 | 30 | 0.055 | 104 | 30.2 | 15.388 | 464.5 | 210.4 | 210 | 98.1 | 37.2 | 0.712 |  |  | 98.6 | 733.7 | 1.148 | -8 | 58.82 | 97 | 29 | 1.018 | 183.53 | 204 | 8120 | 209.5 | 55.05 | -46.88 | 17.06 | 43.38 | 40.9 | 45.33 | 28 | 15 | 11 | 26 | 38.04 | 97 | 79
2:25 | 1756 | 268.4 | 50.5 | 77.7 | 95.1 | 70 | 48.4 | 172.9 | 95.1 | 208.8 | 209.1 | 43 | 11.2 | 30 | 0.053 | 104 | 30.2 | 15.395 | 464.3 | 210.3 | 209.8 | 98.1 | 37.2 | 0.714 |  |  | 98.5 | 733.8 | 1.12 | -8 | 56.47 | 97 | 29 | 0.996 | 180.39 | 214 | 9040 | 211.11 | 54.32 | -46.88 | 16.88 | 43.6 | 41.12 | 45.33 | 28 | 15 | 11 | 26 | 38.04 | 97 | 86
2:25 | 1752 | 270.8 | 49.5 | 77.7 | 95.1 | 70 | 48.4 | 174 | 95.1 | 210.2 | 208.7 | 43 | 11.2 | 30 | 0.042 | 104 | 30.2 | 15.43 | 464.5 | 210.2 | 209.8 | 98.1 | 37.2 | 0.716 |  |  | 98.5 | 733.7 | 1.119 | -8 | 52.94 | 97 | 29 | 0.987 | 183.53 | 211 | 9210 | 208.83 | 54.18 | -46.88 | 17.12 | 43.55 | 41.07 | 45.33 | 28 | 15 | 11 | 26 | 38.04 | 92 | 82
2:25 | 1744 | 266.2 | 48.1 | 77.7 | 95.1 | 70 | 48.4 | 174.2 | 95.1 | 210.4 | 208.8 | 43 | 11.2 | 30 | 0.051 | 103.9 | 30.2 | 15.485 | 464.3 | 210 | 209.5 | 98.1 | 37.2 | 0.713 |  |  | 98.5 | 733.7 | 1.12 | -8 | 60.39 | 97 | 29 | 0.998 | 183.14 | 204 | 8950 | 206.9 | 54.32 | -47.19 | 16.94 | 43.18 | 41.08 | 45.44 | 28 | 15 | 11 | 26 | 38.04 | 96 | 86
2:25 | 1745 | 266.2 | 47.8 | 77.7 | 95 | 70 | 48.4 | 174.4 | 95.1 | 210.6 | 209 | 42.9 | 11.2 | 30 | 0.052 | 104 | 30.2 | 15.451 | 464.9 | 210.2 | 209.8 | 98.1 | 37.1 | 0.713 |  |  | 98.5 | 733.8 | 1.132 | -8 | 55.69 | 97 | 29 | 0.999 | 183.92 | 214 | 8160 | 211.11 | 54.76 | -46.81 | 17.19 | 43.43 | 41.01 | 45.44 | 28 | 15 | 11 | 26 | 38.04 | 95 | 86
2:25 | 1748 | 266.3 | 48 | 77.7 | 95 | 70 | 48.4 | 173.7 | 95 | 209.6 | 208.9 | 42.9 | 11.2 | 30 | 0.056 | 103.9 | 30.2 | 15.442 | 466.5 | 210.1 | 209.6 | 98.1 | 37.1 | 0.712 |  |  | 98.5 | 733.9 | 1.131 | -8 | 57.65 | 97 | 29 | 0.992 | 183.92 | 204 | 8410 | 211.11 | 53.78 | -47.19 | 17.12 | 43.16 | 40.95 | 45.33 | 28 | 15 | 11 | 26 | 38.04 | 98 | 84
2:25 | 1753 | 268.7 | 49.3 | 77.7 | 95 | 70 | 48.4 | 173.6 | 95 | 209.5 | 208.9 | 42.9 | 11.2 | 30 | 0.053 | 104 | 30.2 | 15.383 | 468 | 210 | 209.6 | 98.1 | 37.1 | 0.713 |  |  | 98.5 | 734.1 | 1.127 | -8 | 56.08 | 97 | 29 | 1.016 | 180.39 | 215 | 8310 | 208.83 | 53.76 | -46.88 | 17.12 | 43.57 | 40.92 | 45.33 | 28 | 15 | 11 | 26 | 38.04 | 94 | 87
2:25 | 1753 | 269.5 | 49.6 | 77.7 | 95 | 70 | 48.4 | 173.4 | 95 | 209.4 | 208.8 | 42.9 | 11.2 | 30 | 0.046 | 104 | 30.2 | 15.413 | 467.4 | 210.1 | 209.7 | 98.1 | 37.1 | 0.713 |  |  | 98.5 | 734.1 | 1.121 | -8 | 57.25 | 97 | 29 | 1.014 | 182.35 | 204 | 9480 | 206.9 | 54.28 | -47.06 | 17 | 43.47 | 41.04 | 45.33 | 28 | 15 | 11 | 26 | 38.04 | 92 | 79
2:25 | 1751 | 268.3 | 49.9 | 77.7 | 95 | 70 | 48.4 | 173.4 | 95 | 209.3 | 208.9 | 43 | 11.2 | 30 | 0.05 | 104 | 30.2 | 15.41 | 465 | 210.2 | 209.8 | 98.1 | 37.1 | 0.712 |  |  | 98.5 | 734.1 | 1.112 | -8 | 54.12 | 97 | 29 | 0.988 | 183.14 | 213 | 7870 | 211.11 | 54.34 | -47.12 | 17.06 | 43.54 | 40.92 | 45.33 | 28 | 15 | 11 | 26 | 38.04 | 96 | 87
2:25 | 1750 | 268.6 | 49.3 | 77.7 | 95 | 70 | 48.4 | 173.4 | 95.1 | 209.3 | 209 | 43 | 11.2 | 30 | 0.049 | 104 | 30.2 | 15.429 | 463.8 | 210.3 | 209.9 | 98.1 | 37.1 | 0.711 |  |  | 98.6 | 734 | 1.116 | -8 | 54.12 | 97 | 29 | 0.996 | 183.92 | 213 | 8120 | 211.11 | 53.67 | -47 | 17.06 | 43.44 | 40.85 | 45.44 | 28 | 15 | 11 | 26 | 38.04 | 97 | 80
2:25 | 1759 | 272.7 | 50.5 | 77.7 | 95 | 70 | 48.4 | 173.6 | 95.1 | 209.7 | 208.9 | 43 | 11.2 | 30 | 0.044 | 104 | 30.2 | 15.458 | 463.9 | 210.3 | 209.8 | 98.1 | 37.1 | 0.714 |  |  | 98.6 | 733.9 | 1.128 | -8 | 54.51 | 97 | 29 | 1.029 | 183.92 | 215 | 8990 | 211.43 | 53.9 | -47.06 | 16.88 | 43.31 | 40.95 | 45.44 | 28 | 15 | 11 | 26 | 38.04 | 92 | 84
2:25 | 1748 | 268.6 | 49.1 | 77.7 | 95 | 70 | 48.4 | 173.4 | 95.1 | 209.3 | 208.7 | 43 | 11.2 | 30 | 0.048 | 104 | 30.1 | 15.523 | 464 | 210 | 209.6 | 98.1 | 37.1 | 0.71 |  |  | 98.5 | 733.7 | 1.119 | -8 | 56.86 | 97 | 29 | 1.005 | 182.75 | 203 | 9850 | 209.5 | 53.19 | -47.12 | 16.94 | 43.59 | 40.95 | 45.44 | 28 | 15 | 11 | 26 | 37.65 | 90 | 82
2:25 | 1744 | 264.5 | 48.7 | 77.7 | 95 | 70 | 48.4 | 173.2 | 95.1 | 209.1 | 209 | 43 | 11.2 | 30 | 0.056 | 104 | 30.2 | 15.468 | 465.3 | 210.2 | 209.7 | 98.1 | 37.1 | 0.707 |  |  | 98.5 | 733.7 | 1.13 | -8 | 60 | 97 | 29 | 0.991 | 183.53 | 216 | 9120 | 211.11 | 54.69 | -47 | 17.06 | 43.43 | 40.82 | 45.44 | 28 | 15 | 11 | 26 | 38.04 | 95 | 82
2:25 | 1749 | 266.2 | 48.6 | 77.7 | 95 | 70 | 48.4 | 173 | 95.1 | 208.8 | 209.2 | 43 | 11.2 | 30 | 0.051 | 104 | 30.2 | 15.413 | 466 | 210.4 | 210 | 98.1 | 37.1 | 0.708 |  |  | 98.5 | 733.8 | 1.149 | -8 | 60 | 97 | 29 | 1.007 | 184.31 | 204 | 8750 | 208.19 | 53.7 | -47.12 | 16.88 | 43 | 40.84 | 45.44 | 28 | 15 | 11 | 26 | 38.04 | 98 | 83
2:25 | 1748 | 267.6 | 49.5 | 77.7 | 95.1 | 70 | 48.3 | 173 | 95 | 208.8 | 209.1 | 43 | 11.2 | 30 | 0.047 | 104 | 30.2 | 15.414 | 466.3 | 210.5 | 210 | 98.1 | 37.2 | 0.71 |  |  | 98.5 | 733.9 | 1.125 | -8 | 53.33 | 97 | 29 | 1.025 | 183.53 | 212 | 9020 | 211.11 | 53.62 | -46.88 | 17.06 | 43.52 | 40.87 | 45.33 | 28 | 15 | 11 | 26 | 38.04 | 98 | 84
2:25 | 1756 | 271.4 | 50.4 | 77.7 | 95.1 | 70 | 48.3 | 174.1 | 95 | 210.4 | 209 | 43 | 11.2 | 30 | 0.042 | 104.1 | 30.2 | 15.437 | 464.8 | 210.5 | 210 | 98.1 | 37.2 | 0.713 |  |  | 98.5 | 733.8 | 1.117 | -8 | 53.33 | 97 | 29 | 0.981 | 183.53 | 204 | 8850 | 208.83 | 54.12 | -47.06 | 17.19 | 43.41 | 40.83 | 45.44 | 28 | 15 | 11 | 26 | 37.65 | 96 | 85
2:25 | 1748 | 269.2 | 48.6 | 77.7 | 95.1 | 70 | 48.3 | 174.5 | 95 | 210.6 | 208.6 | 43 | 11.2 | 30 | 0.049 | 104 | 30.2 | 15.525 | 464.6 | 210 | 209.5 | 98.1 | 37.2 | 0.712 |  |  | 98.5 | 733.7 | 1.121 | -8 | 55.69 | 97 | 29 | 0.997 | 183.14 | 202 | 8800 | 207.89 | 54.74 | -46.81 | 16.94 | 43.48 | 40.98 | 45.55 | 28 | 15 | 11 | 26 | 38.04 | 95 | 84
2:25 | 1747 | 266.7 | 48.8 | 77.7 | 95.1 | 70 | 48.3 | 173.5 | 95 | 209.3 | 208.4 | 43 | 11.2 | 30 | 0.059 | 103.9 | 30.2 | 15.498 | 465.5 | 209.6 | 209.1 | 98.1 | 37.2 | 0.706 |  |  | 98.5 | 733.7 | 1.128 | -8 | 60.39 | 97 | 29 | 0.99 | 183.53 | 213 | 8900 | 208.19 | 54.86 | -47.06 | 16.94 | 43.22 | 40.98 | 45.44 | 28 | 15 | 11 | 26 | 38.04 | 92 | 85
2:25 | 1748 | 266.6 | 49.1 | 77.7 | 95 | 70 | 48.3 | 173.1 | 95 | 208.9 | 208.4 | 43 | 11.2 | 30 | 0.061 | 103.9 | 30.2 | 15.373 | 466.7 | 209.5 | 209 | 98.1 | 37.2 | 0.704 |  |  | 98.5 | 733.6 | 1.128 | -8 | 56.08 | 97 | 29 | 1.003 | 181.96 | 202 | 7820 | 206.58 | 54.41 | -46.88 | 16.81 | 43.43 | 41.03 | 45.44 | 28 | 15 | 11 | 26 | 38.04 | 94 | 83
2:25 | 1742 | 264.2 | 47.8 | 77.7 | 95 | 70 | 48.4 | 172.9 | 95 | 208.6 | 208.7 | 43 | 11.2 | 30 | 0.066 | 103.9 | 30.2 | 15.297 | 467.5 | 209.7 | 209.3 | 98.1 | 37.2 | 0.703 |  |  | 98.5 | 733.6 | 1.123 | -8 | 60.39 | 97 | 29 | 1.001 | 183.92 | 213 | 8580 | 208.19 | 54.32 | -46.81 | 16.88 | 43.5 | 41.08 | 45.44 | 28 | 15 | 11 | 26 | 38.04 | 97 | 82
2:25 | 1746 | 263.9 | 49.2 | 77.7 | 95 | 70 | 48.3 | 172.9 | 95 | 208.6 | 209 | 42.9 | 11.2 | 30 | 0.063 | 103.9 | 30.2 | 15.254 | 468.1 | 210.1 | 209.6 | 98.1 | 37.1 | 0.703 |  |  | 98.5 | 733.7 | 1.113 | -8 | 58.82 | 97 | 29 | 1.006 | 183.53 | 203 | 7680 | 209.82 | 56.28 | -46.94 | 17.12 | 43.52 | 41.11 | 45.33 | 28 | 15 | 11 | 26 | 38.04 | 96 | 81
2:25 | 1752 | 266.9 | 49.3 | 77.8 | 95 | 70 | 48.3 | 173 | 95 | 208.7 | 209.3 | 42.9 | 11.2 | 30 | 0.051 | 104 | 30.2 | 15.306 | 467.8 | 210.7 | 210.2 | 98.1 | 37.1 | 0.708 |  |  | 98.5 | 733.8 | 1.117 | -8 | 54.9 | 97 | 29 | 1.009 | 178.82 | 212 | 8530 | 208.19 | 56.38 | -47 | 17.06 | 43.44 | 41.05 | 45.33 | 28 | 15 | 11 | 26 | 38.04 | 95 | 85
2:25 | 1754 | 270.7 | 49.5 | 77.8 | 95 | 70 | 48.3 | 173.3 | 95 | 209.2 | 209 | 43 | 11.2 | 30 | 0.039 | 104.1 | 30.2 | 15.42 | 467.8 | 210.8 | 210.4 | 98.1 | 37.1 | 0.712 |  |  | 98.5 | 733.8 | 1.115 | -8 | 50.2 | 97 | 29 | 1.021 | 183.14 | 205 | 8900 | 208.19 | 54.94 | -46.81 | 16.81 | 43.61 | 41.03 | 45.44 | 28 | 15 | 11 | 26 | 38.04 | 101 | 90
2:25 | 1757 | 270.2 | 50.3 | 77.8 | 95 | 70 | 48.3 | 173.3 | 95 | 209.2 | 209.1 | 43 | 11.2 | 30 | 0.042 | 104.1 | 30.2 | 15.484 | 468.3 | 210.7 | 210.2 | 98.1 | 37.1 | 0.713 |  |  | 98.5 | 733.8 | 1.127 | -8 | 52.55 | 97 | 29 | 0.994 | 183.92 | 213 | 8680 | 209.82 | 53.65 | -47.06 | 16.75 | 43.42 | 41.04 | 45.55 | 28 | 15 | 11 | 26 | 38.04 | 95 | 85
2:25 | 1756 | 270.5 | 50.3 | 77.8 | 95 | 70 | 48.4 | 173.3 | 95 | 209.1 | 208.9 | 43 | 11.2 | 30 | 0.047 | 104.1 | 30.2 | 15.474 | 467.7 | 210.2 | 209.7 | 98.1 | 37.1 | 0.71 |  |  | 98.5 | 733.9 | 1.132 | -8 | 57.25 | 97 | 29 | 0.992 | 181.96 | 203 | 8630 | 206.9 | 53.67 | -46.81 | 17.06 | 43.58 | 40.9 | 45.55 | 28 | 15 | 11 | 26 | 38.04 | 93 | 85
2:25 | 1742 | 266.6 | 47.7 | 77.8 | 95 | 70 | 48.4 | 173.1 | 95 | 208.8 | 208.7 | 43 | 11.2 | 30 | 0.054 | 104 | 30.2 | 15.46 | 467.7 | 209.9 | 209.4 | 98.1 | 37.1 | 0.706 |  |  | 98.5 | 733.8 | 1.124 | -8 | 60.78 | 97 | 29 | 1.003 | 183.14 | 213 | 8550 | 208.19 | 55.06 | -47.12 | 16.81 | 43.52 | 41.02 | 45.44 | 28 | 15 | 11 | 26 | 38.04 | 95 | 82
2:25 | 1747 | 267 | 48.8 | 77.8 | 95.1 | 70 | 48.4 | 172.8 | 95 | 208.6 | 209 | 43 | 11.2 | 30 | 0.05 | 104 | 30.2 | 15.381 | 468.2 | 210.2 | 209.7 | 98.1 | 37.1 | 0.707 |  |  | 98.5 | 733.9 | 1.131 | -8 | 57.25 | 97 | 29 | 0.993 | 183.53 | 203 | 7750 | 206.58 | 54.87 | -47 | 16.94 | 43.54 | 40.83 | 45.44 | 28 | 15 | 11 | 26 | 38.04 | 97 | 83
2:25 | 1749 | 266 | 49.3 | 77.8 | 95.1 | 70 | 48.4 | 172.8 | 95 | 208.6 | 209.1 | 43 | 11.2 | 30 | 0.048 | 104 | 30.2 | 15.382 | 467.8 | 210.3 | 209.9 | 98.1 | 37.1 | 0.707 |  |  | 98.5 | 733.9 | 1.123 | -8 | 57.25 | 97 | 29 | 0.986 | 183.92 | 215 | 8730 | 208.83 | 54.69 | -47.06 | 17.19 | 43.49 | 41.02 | 45.44 | 28 | 15 | 11 | 26 | 38.04 | 93 | 80
2:25 | 1755 | 268.7 | 50.1 | 77.8 | 95.1 | 70 | 48.4 | 172.9 | 95 | 208.8 | 209.2 | 43 | 11.2 | 30 | 0.041 | 104 | 30.2 | 15.383 | 468.2 | 210.6 | 210.1 | 98.1 | 37.1 | 0.708 |  |  | 98.5 | 733.9 | 1.116 | -8 | 53.33 | 97 | 29 | 0.999 | 183.92 | 204 | 8750 | 206.9 | 53.85 | -47.12 | 17.06 | 43.3 | 40.99 | 45.44 | 28 | 15 | 11 | 26 | 38.04 | 92 | 90
2:25 | 1753 | 270.4 | 49.6 | 77.8 | 95.1 | 70 | 48.4 | 173.1 | 95 | 208.9 | 208.9 | 43.1 | 11.2 | 30 | 0.035 | 104.1 | 30.2 | 15.449 | 464.7 | 210.7 | 210.2 | 98.1 | 37.1 | 0.711 |  |  | 98.5 | 733.9 | 1.122 | -8 | 50.59 | 97 | 29 | 0.993 | 183.53 | 205 | 8820 | 208.19 | 53.12 | -47.06 | 17.38 | 43.23 | 40.87 | 45.44 | 28 | 15 | 11 | 26 | 37.65 | 93 | 83
2:25 | 1751 | 269.4 | 49.4 | 77.8 | 95.1 | 70 | 48.4 | 173 | 95 | 208.9 | 208.8 | 43.1 | 11.2 | 30 | 0.044 | 104.1 | 30.2 | 15.523 | 464.2 | 210.2 | 209.8 | 98.1 | 37.1 | 0.708 |  |  | 98.5 | 733.8 | 1.127 | -8 | 56.08 | 97 | 29 | 0.996 | 179.22 | 204 | 8460 | 208.83 | 55.53 | -47 | 17 | 43.32 | 40.77 | 45.55 | 28 | 15 | 11 | 26 | 37.65 | 94 | 82
2:25 | 1752 | 270.3 | 49.3 | 77.8 | 95.1 | 70 | 48.4 | 173.1 | 95 | 209 | 209 | 43.1 | 11.2 | 30 | 0.04 | 104.1 | 30.2 | 15.473 | 463.9 | 210.4 | 209.9 | 98.1 | 37.1 | 0.71 |  |  | 98.5 | 733.7 | 1.125 | -8 | 56.86 | 97 | 29 | 0.991 | 182.75 | 215 | 8700 | 211.11 | 54.12 | -47 | 17 | 43.23 | 40.75 | 45.55 | 28 | 15 | 11 | 26 | 38.04 | 94 | 83
2:25 | 1750 | 268.8 | 49.7 | 77.8 | 95 | 70 | 48.4 | 172.9 | 95 | 208.6 | 209 | 43.1 | 11.2 | 30 | 0.045 | 104 | 30.2 | 15.441 | 463.8 | 210.3 | 209.8 | 98.1 | 37.1 | 0.709 |  |  | 98.5 | 733.7 | 1.119 | -8 | 56.86 | 97 | 29 | 1.002 | 180 | 213 | 8160 | 208.19 | 55.34 | -46.88 | 17.12 | 43.51 | 40.94 | 45.55 | 28 | 15 | 11 | 26 | 38.04 | 92 | 81
2:25 | 1752 | 268.8 | 49.9 | 77.8 | 95 | 70 | 48.4 | 172.6 | 95 | 208.4 | 209.5 | 43.1 | 11.2 | 30 | 0.041 | 104.1 | 30.2 | 15.424 | 462.5 | 210.9 | 210.4 | 98.1 | 37.1 | 0.71 |  |  | 98.5 | 733.6 | 1.12 | -8 | 51.37 | 97 | 29 | 1.011 | 184.71 | 213 | 8850 | 211.75 | 52.98 | -46.88 | 16.94 | 43.17 | 40.87 | 45.55 | 28 | 15 | 11 | 26 | 38.04 | 94 | 83
2:25 | 1755 | 272 | 49.9 | 77.8 | 95 | 70 | 48.4 | 172.9 | 95 | 208.8 | 209.2 | 43.1 | 11.2 | 30 | 0.033 | 104.1 | 30.2 | 15.491 | 462.8 | 211 | 210.6 | 98.1 | 37.1 | 0.712 |  |  | 98.5 | 733.6 | 1.117 | -8 | 52.94 | 97 | 29 | 1.005 | 179.61 | 206 | 8160 | 211.11 | 53.07 | -46.94 | 17 | 43.4 | 40.78 | 45.55 | 28 | 15 | 11 | 26 | 38.04 | 93 | 91
2:25 | 1748 | 267.6 | 49.1 | 77.8 | 95 | 70 | 48.4 | 172.7 | 95 | 208.4 | 209.3 | 43.1 | 11.2 | 30 | 0.045 | 104.1 | 30.2 | 15.579 | 463 | 210.8 | 210.3 | 98.1 | 37.1 | 0.709 |  |  | 98.5 | 733.6 | 1.126 | -8 | 52.55 | 97 | 29 | 0.99 | 181.18 | 216 | 8160 | 211.43 | 54.08 | -46.94 | 16.75 | 43.43 | 40.88 | 45.64 | 28 | 15 | 11 | 26 | 38.04 | 95 | 91
2:25 | 1749 | 267.3 | 49.3 | 77.8 | 95 | 70 | 48.4 | 172.6 | 95 | 208.3 | 209.4 | 43.1 | 11.2 | 30 | 0.05 | 104 | 30.2 | 15.544 | 464 | 210.6 | 210.1 | 98.1 | 37.2 | 0.707 |  |  | 98.5 | 733.7 | 1.126 | -8 | 60.39 | 97 | 29 | 0.992 | 183.92 | 214 | 8770 | 211.43 | 54.71 | -47.06 | 16.62 | 43.27 | 40.85 | 45.55 | 28 | 15 | 11 | 26 | 38.04 | 95 | 83
2:25 | 1754 | 269.8 | 50 | 77.8 | 95 | 70 | 48.4 | 172.9 | 95.1 | 208.8 | 209.2 | 43.1 | 11.2 | 30 | 0.052 | 104 | 30.2 | 15.453 | 465.8 | 210.4 | 209.9 | 98.1 | 37.2 | 0.708 |  |  | 98.6 | 733.8 | 1.124 | -8 | 56.08 | 97 | 29 | 0.997 | 182.75 | 204 | 8120 | 209.5 | 53.87 | -46.75 | 17.12 | 43.45 | 40.95 | 45.55 | 28 | 15 | 11 | 26 | 38.04 | 97 | 83
2:25 | 1749 | 268 | 49.6 | 77.8 | 95 | 70 | 48.4 | 172.8 | 95.1 | 208.5 | 208.9 | 43 | 11.2 | 30 | 0.056 | 104 | 30.1 | 15.402 | 466.6 | 210 | 209.5 | 98.1 | 37.2 | 0.705 |  |  | 98.6 | 733.9 | 1.111 | -8 | 58.82 | 97 | 29 | 1.031 | 183.53 | 214 | 8630 | 206.26 | 56.53 | -46.88 | 16.88 | 43.37 | 40.9 | 45.44 | 28 | 15 | 11 | 26 | 37.65 | 94 | 81
2:25 | 1752 | 268.1 | 49.7 | 77.8 | 95 | 70 | 48.4 | 172.5 | 95.1 | 208.3 | 208.7 | 43 | 11.2 | 30 | 0.054 | 104 | 30.2 | 15.37 | 467.1 | 209.8 | 209.3 | 98.1 | 37.2 | 0.705 |  |  | 98.5 | 733.8 | 1.122 | -8 | 58.82 | 97 | 29 | 1 | 181.18 | 214 | 9210 | 209.82 | 55.72 | -46.88 | 17.12 | 43.55 | 40.92 | 45.33 | 28 | 15 | 11 | 26 | 38.04 | 96 | 82
2:25 | 1752 | 270.6 | 48.8 | 77.8 | 95 | 70 | 48.4 | 172.8 | 95.1 | 208.7 | 208.8 | 43 | 11.2 | 30 | 0.045 | 104 | 30.2 | 15.387 | 467.2 | 210.1 | 209.7 | 98.1 | 37.2 | 0.709 |  |  | 98.5 | 733.7 | 1.129 | -8 | 53.73 | 97 | 29 | 0.987 | 183.92 | 213 | 8680 | 211.43 | 54.15 | -47.06 | 16.75 | 43.47 | 40.88 | 45.33 | 28 | 15 | 11 | 26 | 37.65 | 95 | 80
2:25 | 1755 | 270.7 | 50.2 | 77.8 | 95 | 70 | 48.4 | 173 | 95.1 | 208.9 | 208.7 | 43 | 11.2 | 30 | 0.045 | 104 | 30.2 | 15.509 | 467.5 | 210.1 | 209.7 | 98.1 | 37.2 | 0.708 |  |  | 98.5 | 733.6 | 1.122 | -8 | 55.69 | 97 | 29 | 0.998 | 179.22 | 204 | 8800 | 208.83 | 53.67 | -46.88 | 17 | 43.59 | 40.94 | 45.44 | 28 | 15 | 11 | 26 | 38.04 | 94 | 89
2:25 | 1751 | 269.5 | 49.3 | 77.8 | 95 | 70 | 48.4 | 172.9 | 95.1 | 208.6 | 208.7 | 43 | 11.2 | 30 | 0.046 | 104 | 30.2 | 15.545 | 466.3 | 210.1 | 209.7 | 98.1 | 37.2 | 0.707 |  |  | 98.5 | 733.5 | 1.119 | -8 | 57.65 | 97 | 29 | 0.989 | 183.14 | 204 | 9310 | 209.18 | 54.22 | -46.94 | 16.94 | 43.61 | 40.97 | 45.44 | 28 | 15 | 11 | 26 | 38.04 | 92 | 84
2:25 | 1750 | 268.8 | 49.2 | 77.8 | 95 | 70 | 48.4 | 172.5 | 95.1 | 208.1 | 208.6 | 43 | 11.2 | 30 | 0.056 | 104 | 30.2 | 15.508 | 465.7 | 209.8 | 209.3 | 98.1 | 37.2 | 0.705 |  |  | 98.5 | 733.4 | 1.128 | -8 | 60.78 | 97 | 29 | 0.99 | 183.14 | 212 | 9070 | 208.19 | 54.88 | -46.81 | 16.75 | 43.52 | 41 | 45.44 | 28 | 15 | 11 | 26 | 38.04 | 94 | 82
2:25 | 1743 | 265 | 47.9 | 77.8 | 95 | 70 | 48.4 | 172.1 | 95.1 | 207.7 | 208.7 | 43 | 11.2 | 30 | 0.062 | 104 | 30.2 | 15.445 | 466.2 | 209.8 | 209.3 | 98.1 | 37.2 | 0.7 |  |  | 98.5 | 733.5 | 1.124 | -8 | 60.39 | 97 | 29 | 1.004 | 183.14 | 203 | 8550 | 206.9 | 55.47 | -46.88 | 16.94 | 43.57 | 41.11 | 45.33 | 28 | 15 | 11 | 26 | 38.04 | 94 | 83
2:25 | 1750 | 266.4 | 49.6 | 77.8 | 95 | 70 | 48.4 | 172.1 | 95.1 | 207.7 | 209 | 43 | 11.2 | 30 | 0.054 | 104 | 30.2 | 15.358 | 466.6 | 210.2 | 209.7 | 98.1 | 37.2 | 0.701 |  |  | 98.5 | 733.5 | 1.14 | -8 | 59.61 | 97 | 29 | 1 | 178.82 | 213 | 8950 | 211.11 | 55.71 | -46.94 | 17.19 | 43.58 | 41.01 | 45.33 | 28 | 15 | 11 | 26 | 38.04 | 94 | 80
2:25 | 1754 | 271.2 | 49.8 | 77.8 | 95 | 70 | 48.4 | 172.6 | 95 | 208.4 | 209 | 43 | 11.2 | 30 | 0.035 | 104.1 | 30.2 | 15.345 | 464.7 | 210.6 | 210.2 | 98.1 | 37.2 | 0.706 |  |  | 98.5 | 733.5 | 1.124 | -8 | 46.67 | 97 | 29 | 0.997 | 183.92 | 214 | 7920 | 211.75 | 53.81 | -47.19 | 17.06 | 43.21 | 40.99 | 45.33 | 28 | 15 | 11 | 26 | 37.65 | 95 | 79
2:25 | 1754 | 271.2 | 50.1 | 77.8 | 95.1 | 70 | 48.4 | 172.8 | 95 | 208.6 | 208.4 | 43 | 11.2 | 30 | 0.031 | 104.1 | 30.2 | 15.443 | 465 | 210.4 | 209.9 | 98.1 | 37.2 | 0.708 |  |  | 98.5 | 733.4 | 1.121 | -8 | 50.2 | 97 | 29 | 1.001 | 182.75 | 206 | 8090 | 211.75 | 54.13 | -46.75 | 17.12 | 43.52 | 40.99 | 45.44 | 28 | 15 | 11 | 26 | 38.04 | 89 | 80
2:25 | 1751 | 271 | 49.3 | 77.8 | 95 | 70 | 48.4 | 172.8 | 95 | 208.6 | 208.5 | 43.1 | 11.2 | 30 | 0.041 | 104 | 30.2 | 15.495 | 465 | 210 | 209.6 | 98.1 | 37.2 | 0.708 |  |  | 98.5 | 733.4 | 1.124 | -8 | 56.86 | 97 | 29 | 1.001 | 182.75 | 203 | 8510 | 208.19 | 54.69 | -47.19 | 17.12 | 43.14 | 40.98 | 45.55 | 28 | 15 | 11 | 26 | 37.65 | 93 | 83
2:25 | 1749 | 267.4 | 49.4 | 77.8 | 95 | 70 | 48.4 | 172.3 | 95.1 | 207.9 | 209.1 | 43.1 | 11.2 | 30 | 0.047 | 104 | 30.2 | 15.49 | 464.6 | 210.3 | 209.8 | 98.1 | 37.2 | 0.705 |  |  | 98.5 | 733.3 | 1.126 | -8 | 60.39 | 97 | 29 | 0.99 | 183.92 | 216 | 8290 | 211.75 | 54.71 | -46.94 | 17.06 | 43.59 | 40.82 | 45.55 | 28 | 15 | 11 | 26 | 38.04 | 93 | 82
2:25 | 1754 | 268.8 | 49.8 | 77.8 | 95 | 70 | 48.4 | 172.4 | 95 | 208 | 209.2 | 43.1 | 11.2 | 30 | 0.041 | 104 | 30.2 | 15.446 | 462.9 | 210.6 | 210.1 | 98.1 | 37.2 | 0.706 |  |  | 98.5 | 733.4 | 1.127 | -8 | 53.73 | 97 | 29 | 1 | 182.75 | 205 | 8140 | 208.51 | 52.16 | -46.88 | 16.94 | 43.48 | 40.89 | 45.33 | 28 | 15 | 11 | 26 | 38.04 | 93 | 83
2:25 | 1751 | 270 | 49.3 | 77.8 | 95 | 70 | 48.4 | 172.5 | 95 | 208.2 | 209.1 | 43.1 | 11.2 | 30 | 0.039 | 104.1 | 30.2 | 15.486 | 461.9 | 210.6 | 210.1 | 98.1 | 37.2 | 0.706 |  |  | 98.5 | 733.5 | 1.123 | -8 | 56.86 | 97 | 29 | 1.017 | 182.35 | 214 | 8380 | 208.83 | 55.88 | -47.19 | 16.94 | 43.55 | 40.73 | 45.44 | 28 | 15 | 11 | 26 | 38.04 | 93 | 84
2:25 | 1753 | 271.1 | 49.4 | 77.8 | 95 | 70 | 48.4 | 172.6 | 95 | 208.4 | 209 | 43.1 | 11.2 | 30 | 0.036 | 104.1 | 30.2 | 15.508 | 462.1 | 210.6 | 210.1 | 98.1 | 37.2 | 0.707 |  |  | 98.5 | 733.5 | 1.133 | -8 | 54.9 | 97 | 29 | 0.998 | 178.04 | 212 | 8820 | 208.19 | 52.96 | -47 | 17.19 | 43.25 | 40.81 | 45.44 | 28 | 15 | 11 | 26 | 37.65 | 92 | 82
2:25 | 1756 | 271.7 | 50 | 77.8 | 95 | 70 | 48.4 | 172.6 | 95 | 208.4 | 208.8 | 43.1 | 11.2 | 30 | 0.037 | 104.1 | 30.2 | 15.533 | 462.8 | 210.5 | 210 | 98.1 | 37.2 | 0.709 |  |  | 98.5 | 733.5 | 1.122 | -8 | 54.9 | 97 | 29 | 1.026 | 182.35 | 213 | 7870 | 208.83 | 54.05 | -47 | 17.12 | 43.32 | 40.73 | 45.55 | 28 | 15 | 11 | 26 | 38.04 | 94 | 83
2:25 | 1753 | 272.5 | 49.1 | 77.8 | 95 | 70 | 48.4 | 172.7 | 95 | 208.5 | 208.7 | 43.2 | 11.2 | 30 | 0.038 | 104.1 | 30.2 | 15.577 | 464.3 | 210.2 | 209.8 | 98.1 | 37.2 | 0.708 |  |  | 98.5 | 733.5 | 1.126 | -8 | 55.69 | 97 | 29 | 1.004 | 183.53 | 205 | 8240 | 208.19 | 53.02 | -46.88 | 17.31 | 43.41 | 40.88 | 45.64 | 28 | 15 | 11 | 26 | 37.65 | 92 | 84
2:25 | 1748 | 267.5 | 49.7 | 77.8 | 95 | 70 | 48.4 | 172.3 | 95 | 207.9 | 208.5 | 43.2 | 11.2 | 30 | 0.053 | 104 | 30.2 | 15.564 | 466.6 | 209.9 | 209.4 | 98.1 | 37.2 | 0.704 |  |  | 98.5 | 733.4 | 1.125 | -8 | 58.43 | 97 | 29 | 0.998 | 183.53 | 202 | 9730 | 208.83 | 54.49 | -46.88 | 16.88 | 43.4 | 40.7 | 45.55 | 28 | 15 | 11 | 26 | 37.65 | 93 | 80
2:25 | 1749 | 268.5 | 49 | 77.8 | 95 | 70 | 48.4 | 172.2 | 95 | 207.9 | 208.7 | 43.1 | 11.2 | 30 | 0.056 | 104 | 30.2 | 15.423 | 466.5 | 209.9 | 209.4 | 98.1 | 37.1 | 0.703 |  |  | 98.5 | 733.3 | 1.119 | -8 | 59.22 | 97 | 29 | 0.996 | 183.53 | 213 | 8650 | 211.11 | 53.63 | -46.94 | 17 | 43.41 | 40.81 | 45.44 | 28 | 15 | 11 | 26 | 38.04 | 96 | 86
2:26 | 1748 | 268.3 | 48.8 | 77.8 | 95 | 70 | 48.4 | 172.5 | 95 | 208.3 | 208.7 | 43.1 | 11.2 | 30 | 0.058 | 104 | 30.2 | 15.409 | 465.2 | 209.8 | 209.4 | 98.1 | 37.2 | 0.701 |  |  | 98.5 | 733.3 | 1.119 | -8 | 56.86 | 97 | 29 | 1.006 | 174.12 | 203 | 7990 | 206.9 | 53.68 | -46.88 | 16.75 | 43.49 | 40.84 | 45.33 | 28 | 15 | 11 | 26 | 38.04 | 93 | 83
2:26 | 1748 | 267.6 | 49 | 77.8 | 95 | 70 | 48.4 | 172.6 | 95 | 208.2 | 208.8 | 43 | 11.1 | 30 | 0.052 | 103.9 | 30.2 | 15.399 | 464.4 | 210 | 209.5 | 98.1 | 37.2 | 0.701 |  |  | 98.5 | 733.2 | 1.121 | -8 | 59.61 | 97 | 29 | 1 | 183.53 | 204 | 8600 | 207.89 | 54.3 | -46.94 | 16.94 | 43.45 | 40.88 | 45.33 | 28 | 15 | 11 | 26 | 38.04 | 95 | 90
2:26 | 1753 | 267.3 | 50.1 | 77.8 | 94.9 | 70 | 48.4 | 172.7 | 95.1 | 208.5 | 208.9 | 43 | 11.2 | 30 | 0.051 | 104 | 30.2 | 15.413 | 464.6 | 210.1 | 209.7 | 98.1 | 37.2 | 0.703 |  |  | 98.5 | 733.2 | 1.123 | -8 | 57.65 | 97 | 29 | 1 | 183.14 | 204 | 8430 | 209.5 | 54.98 | -46.88 | 16.94 | 43.61 | 40.98 | 45.33 | 28 | 15 | 11 | 26 | 37.65 | 93 | 82
2:26 | 1758 | 272.7 | 50.2 | 77.8 | 95 | 70 | 48.4 | 173.2 | 95.1 | 209.2 | 208.6 | 43 | 11.2 | 30 | 0.04 | 104 | 30.2 | 15.446 | 464 | 210.2 | 209.8 | 98.1 | 37.2 | 0.708 |  |  | 98.5 | 733.2 | 1.118 | -8 | 50.2 | 97 | 29 | 0.989 | 183.53 | 204 | 9480 | 208.83 | 51.42 | -47.06 | 17.06 | 43.26 | 40.91 | 45.33 | 28 | 15 | 11 | 26 | 37.65 | 93 | 83
2:26 | 1740 | 263.8 | 48.5 | 77.8 | 95 | 70 | 48.4 | 172.8 | 95 | 208.5 | 208.6 | 43 | 11.2 | 30 | 0.056 | 104 | 30.2 | 15.544 | 464.5 | 210 | 209.5 | 98.1 | 37.2 | 0.702 |  |  | 98.5 | 733.1 | 1.122 | -8 | 58.43 | 97 | 29 | 0.994 | 182.75 | 212 | 8920 | 208.19 | 53.69 | -47 | 16.94 | 43.51 | 40.9 | 45.33 | 28 | 15 | 11 | 26 | 38.04 | 94 | 83
2:26 | 1751 | 268.3 | 49.2 | 77.8 | 95 | 70 | 48.4 | 172.9 | 95 | 208.8 | 208.6 | 43 | 11.1 | 30 | 0.057 | 104 | 30.2 | 15.44 | 464.6 | 209.8 | 209.3 | 98.1 | 37.2 | 0.703 |  |  | 98.5 | 733.2 | 1.123 | -8 | 59.22 | 97 | 29 | 0.994 | 183.14 | 214 | 7820 | 208.83 | 54.71 | -46.88 | 16.81 | 43.51 | 40.98 | 45.33 | 28 | 15 | 11 | 26 | 38.04 | 93 | 81
2:26 | 1745 | 267.2 | 47.8 | 77.8 | 95 | 70 | 48.4 | 172.5 | 95 | 208.2 | 208.6 | 42.9 | 11.1 | 30 | 0.061 | 104 | 30.2 | 15.389 | 464.8 | 209.7 | 209.2 | 98.1 | 37.2 | 0.702 |  |  | 98.5 | 733.3 | 1.126 | -8 | 59.61 | 97 | 29 | 0.995 | 183.14 | 213 | 8410 | 208.19 | 54.98 | -46.94 | 16.88 | 43.56 | 41.04 | 45.23 | 28 | 15 | 11 | 26 | 38.04 | 92 | 83
2:26 | 1746 | 263.8 | 49 | 77.8 | 95.1 | 70 | 48.4 | 172.3 | 95 | 207.9 | 208.8 | 42.9 | 11.1 | 30 | 0.063 | 104 | 30.2 | 15.377 | 464.5 | 209.9 | 209.4 | 98.1 | 37.2 | 0.7 |  |  | 98.5 | 733.4 | 1.12 | -8 | 60.78 | 97 | 29 | 0.996 | 183.92 | 203 | 8240 | 206.9 | 54.36 | -46.88 | 16.88 | 43.45 | 40.85 | 45.23 | 28 | 15 | 11 | 26 | 38.04 | 92 | 81
2:26 | 1756 | 269.4 | 49.9 | 77.8 | 95.1 | 70 | 48.4 | 172.7 | 95 | 208.6 | 208.9 | 42.9 | 11.1 | 30 | 0.05 | 104 | 30.2 | 15.351 | 463.6 | 210.2 | 209.7 | 98.1 | 37.2 | 0.705 |  |  | 98.5 | 733.6 | 1.12 | -8 | 52.55 | 97 | 29 | 0.991 | 182.75 | 205 | 8850 | 208.83 | 54.5 | -47.06 | 16.88 | 43.41 | 40.89 | 45.12 | 28 | 15 | 11 | 26 | 38.04 | 94 | 82
2:26 | 1750 | 270.7 | 48.9 | 77.8 | 95.1 | 70 | 48.4 | 172.9 | 95 | 208.7 | 208.6 | 42.9 | 11.1 | 30 | 0.043 | 104 | 30.2 | 15.42 | 463.9 | 210 | 209.6 | 98.1 | 37.2 | 0.706 |  |  | 98.5 | 733.6 | 1.118 | -8 | 52.16 | 97 | 29 | 1.009 | 179.22 | 212 | 9070 | 208.19 | 53.85 | -46.88 | 16.88 | 43.55 | 40.97 | 45.23 | 28 | 15 | 11 | 26 | 37.65 | 97 | 89
2:26 | 1752 | 268.3 | 49.4 | 77.8 | 95 | 70 | 48.4 | 172.7 | 95 | 208.3 | 208.6 | 42.9 | 11.1 | 30 | 0.053 | 104 | 30.2 | 15.48 | 464 | 209.8 | 209.4 | 98.1 | 37.2 | 0.705 |  |  | 98.6 | 733.5 | 1.123 | -8 | 60 | 97 | 29 | 0.984 | 183.14 | 204 | 8750 | 206.26 | 53.75 | -47.19 | 16.88 | 43.35 | 41.17 | 45.23 | 28 | 15 | 11 | 26 | 37.65 | 92 | 84
2:26 | 1749 | 269.6 | 49.1 | 77.8 | 95 | 70 | 48.4 | 172.7 | 95 | 208.4 | 208.5 | 42.9 | 11.2 | 30 | 0.052 | 104 | 30.2 | 15.407 | 463.8 | 209.7 | 209.3 | 98.1 | 37.2 | 0.705 |  |  | 98.5 | 733.5 | 1.12 | -8 | 58.82 | 97 | 29 | 0.992 | 183.53 | 215 | 7680 | 208.51 | 53.77 | -47.06 | 17 | 43.45 | 40.87 | 45.23 | 28 | 15 | 11 | 26 | 38.04 | 92 | 82
2:26 | 1745 | 266.7 | 48.3 | 77.8 | 95 | 70 | 48.4 | 172.7 | 95 | 208.5 | 208.7 | 42.9 | 11.2 | 30 | 0.056 | 104 | 30.2 | 15.401 | 464.1 | 209.8 | 209.3 | 98.1 | 37.2 | 0.702 |  |  | 98.5 | 733.4 | 1.123 | -8 | 59.22 | 97 | 29 | 0.991 | 183.14 | 205 | 8260 | 209.82 | 52.79 | -47.06 | 17.06 | 43.59 | 40.86 | 45.33 | 28 | 15 | 11 | 26 | 38.04 | 95 | 80
2:26 | 1747 | 267.7 | 48.8 | 77.8 | 95 | 70 | 48.4 | 173.2 | 95 | 209 | 208.8 | 42.9 | 11.1 | 30 | 0.054 | 104 | 30.2 | 15.396 | 464.1 | 209.9 | 209.5 | 98.1 | 37.1 | 0.704 |  |  | 98.5 | 733.4 | 1.121 | -8 | 58.43 | 97 | 29 | 0.999 | 182.75 | 203 | 9850 | 206.26 | 54.74 | -47.06 | 17.06 | 43.53 | 40.9 | 45.23 | 28 | 15 | 11 | 26 | 38.04 | 95 | 87
2:26 | 1749 | 267.5 | 49.6 | 77.8 | 95 | 70 | 48.4 | 173.1 | 95 | 209 | 209 | 42.9 | 11.1 | 30 | 0.051 | 104 | 30.2 | 15.395 | 463.8 | 210.3 | 209.8 | 98.1 | 37.1 | 0.706 |  |  | 98.5 | 733.5 | 1.121 | -8 | 52.94 | 97 | 29 | 0.993 | 183.92 | 214 | 9290 | 211.75 | 54.97 | -47.06 | 16.88 | 43.17 | 40.92 | 45.33 | 28 | 15 | 11 | 26 | 38.04 | 99 | 85
2:26 | 1749 | 268.9 | 49.1 | 77.8 | 95 | 70 | 48.4 | 173.2 | 95 | 209 | 208.8 | 42.9 | 11.1 | 30 | 0.043 | 104.1 | 30.2 | 15.405 | 463.5 | 210.4 | 210 | 98.1 | 37.2 | 0.708 |  |  | 98.5 | 733.6 | 1.127 | -8 | 49.41 | 97 | 29 | 0.993 | 183.92 | 212 | 9290 | 208.83 | 54.07 | -47.06 | 16.88 | 43.48 | 40.9 | 45.23 | 28 | 15 | 11 | 26 | 38.04 | 96 | 89
2:26 | 1752 | 268.6 | 50.2 | 77.8 | 95 | 70 | 48.4 | 173 | 95 | 208.8 | 208.7 | 43 | 11.1 | 30 | 0.043 | 104 | 30.2 | 15.455 | 463.8 | 210.2 | 209.7 | 98.1 | 37.1 | 0.706 |  |  | 98.5 | 733.6 | 1.127 | -8 | 55.29 | 97 | 29 | 1.01 | 180.78 | 215 | 9360 | 208.19 | 55.04 | -47.12 | 16.81 | 43.05 | 40.94 | 45.33 | 28 | 15 | 11 | 26 | 38.04 | 98 | 83
2:26 | 1754 | 269.1 | 49.8 | 77.8 | 95 | 70 | 48.4 | 172.9 | 95 | 208.7 | 208.9 | 43 | 11.1 | 30 | 0.05 | 104 | 30.2 | 15.415 | 464 | 210.2 | 209.8 | 98.1 | 37.1 | 0.705 |  |  | 98.5 | 733.7 | 1.128 | -8 | 58.82 | 97 | 29 | 0.997 | 183.92 | 204 | 8730 | 209.5 | 54.09 | -46.88 | 17.06 | 43.43 | 40.73 | 45.33 | 28 | 15 | 11 | 26 | 38.04 | 95 | 82
2:26 | 1748 | 268.5 | 48.4 | 77.8 | 95 | 70 | 48.4 | 172.9 | 95 | 208.7 | 209 | 43 | 11.1 | 30 | 0.052 | 104 | 30.2 | 15.408 | 464.3 | 210.2 | 209.7 | 98.1 | 37.1 | 0.705 |  |  | 98.5 | 733.7 | 1.131 | -8 | 59.22 | 97 | 29 | 1.006 | 183.53 | 215 | 8820 | 208.51 | 54.15 | -47 | 17.06 | 43.37 | 40.87 | 45.33 | 28 | 15 | 11 | 26 | 38.04 | 94 | 81
2:26 | 1750 | 268.5 | 49.4 | 77.8 | 95.1 | 70 | 48.4 | 172.7 | 95 | 208.4 | 209 | 43 | 11.1 | 30 | 0.054 | 104 | 30.2 | 15.399 | 464.1 | 210.2 | 209.7 | 98.1 | 37.1 | 0.704 |  |  | 98.5 | 733.7 | 1.124 | -8 | 59.22 | 97 | 29 | 1 | 183.53 | 203 | 8950 | 206.26 | 54.96 | -47.12 | 16.81 | 43.51 | 40.89 | 45.33 | 28 | 15 | 11 | 26 | 38.04 | 97 | 80
2:26 | 1747 | 265.3 | 49.1 | 77.8 | 95.1 | 70 | 48.4 | 172.7 | 95 | 208.4 | 209.2 | 42.9 | 11.1 | 30 | 0.058 | 104 | 30.2 | 15.387 | 466.2 | 210.3 | 209.9 | 98.1 | 37.1 | 0.703 |  |  | 98.5 | 733.8 | 1.128 | -8 | 56.86 | 97 | 29 | 0.994 | 184.31 | 204 | 7990 | 209.18 | 54.33 | -47 | 16.88 | 43.45 | 40.91 | 45.33 | 28 | 15 | 11 | 26 | 38.04 | 101 | 83
2:26 | 1751 | 268 | 49.2 | 77.8 | 95 | 70 | 48.4 | 172.7 | 95 | 208.3 | 209.1 | 42.8 | 11.1 | 30 | 0.055 | 104 | 30.2 | 15.398 | 466.5 | 210.4 | 209.9 | 98.1 | 37.1 | 0.704 |  |  | 98.5 | 733.9 | 1.118 | -8 | 53.73 | 97 | 29 | 0.993 | 183.92 | 213 | 8600 | 211.43 | 55.83 | -46.75 | 16.81 | 43.42 | 40.86 | 45.23 | 28 | 15 | 11 | 26 | 38.04 | 89 | 85
2:26 | 1745 | 266 | 48.8 | 77.8 | 95 | 70 | 48.4 | 172.6 | 95 | 208.2 | 208.9 | 42.8 | 11.1 | 30 | 0.052 | 104 | 30.2 | 15.443 | 467.5 | 210.3 | 209.9 | 98.1 | 37.1 | 0.705 |  |  | 98.5 | 734 | 1.132 | -8 | 54.12 | 97 | 29 | 0.995 | 183.53 | 205 | 8140 | 209.82 | 53.03 | -46.94 | 17 | 43.44 | 40.84 | 45.33 | 28 | 15 | 11 | 26 | 38.04 | 93 | 79
2:26 | 1746 | 265.9 | 48.3 | 77.8 | 95 | 70 | 48.4 | 172.5 | 95 | 208.2 | 208.7 | 42.8 | 11.1 | 30 | 0.057 | 104 | 30.2 | 15.408 | 466.7 | 209.9 | 209.4 | 98.1 | 37.2 | 0.703 |  |  | 98.5 | 734.1 | 1.127 | -8 | 58.82 | 97 | 29 | 0.996 | 183.14 | 204 | 7770 | 208.51 | 53.03 | -46.94 | 17.06 | 43.44 | 41.02 | 45.33 | 28 | 15 | 11 | 26 | 38.04 | 93 | 81
2:26 | 1746 | 266.7 | 48.6 | 77.8 | 95 | 70 | 48.4 | 172.5 | 95 | 208.1 | 208.7 | 42.7 | 11.1 | 30 | 0.06 | 104 | 30.2 | 15.337 | 465 | 209.8 | 209.3 | 98.1 | 37.2 | 0.702 |  |  | 98.5 | 734.2 | 1.122 | -8 | 59.61 | 97 | 29 | 1.009 | 183.14 | 214 | 8020 | 208.19 | 53.72 | -46.88 | 16.88 | 43.41 | 40.97 | 45.23 | 28 | 15 | 11 | 26 | 38.04 | 92 | 81
2:26 | 1748 | 266.9 | 48.9 | 77.8 | 95 | 70 | 48.4 | 172.6 | 95 | 208.3 | 208.4 | 42.7 | 11.1 | 30 | 0.06 | 103.9 | 30.2 | 15.322 | 464 | 209.5 | 209 | 98.1 | 37.2 | 0.701 |  |  | 98.5 | 734.2 | 1.124 | -8 | 60 | 97 | 29 | 0.993 | 183.14 | 214 | 8900 | 209.82 | 54.93 | -46.81 | 16.94 | 43.57 | 40.99 | 45.23 | 28 | 15 | 11 | 26 | 38.04 | 97 | 81
2:26 | 1747 | 265.5 | 48.8 | 77.8 | 95 | 70 | 48.4 | 172.5 | 95 | 208.1 | 208.7 | 42.8 | 11.1 | 30 | 0.06 | 103.9 | 30.2 | 15.334 | 465 | 209.8 | 209.3 | 98.1 | 37.2 | 0.7 |  |  | 98.5 | 734.2 | 1.127 | -8 | 57.25 | 97 | 29 | 0.993 | 175.29 | 214 | 7920 | 209.18 | 54.75 | -46.94 | 17.06 | 43.54 | 41.09 | 45.23 | 28 | 15 | 11 | 26 | 38.04 | 95 | 83
2:26 | 1758 | 271 | 50.5 | 77.8 | 95 | 70 | 48.4 | 172.8 | 95 | 208.6 | 208.8 | 42.8 | 11.1 | 30 | 0.044 | 104 | 30.2 | 15.336 | 464 | 210.2 | 209.7 | 98.1 | 37.2 | 0.707 |  |  | 98.5 | 734.2 | 1.128 | -8 | 58.82 | 97 | 29 | 0.994 | 183.92 | 205 | 8260 | 211.11 | 54.27 | -46.81 | 17.19 | 43.64 | 41.02 | 45.33 | 28 | 15 | 11 | 26 | 38.04 | 97 | 80
2:26 | 1748 | 269.3 | 49 | 77.8 | 95 | 70 | 48.4 | 172.7 | 95 | 208.4 | 208.5 | 42.8 | 11.1 | 30 | 0.042 | 104 | 30.2 | 15.457 | 463.6 | 210.1 | 209.6 | 98.1 | 37.1 | 0.707 |  |  | 98.5 | 734.2 | 1.122 | -8 | 58.43 | 97 | 29 | 0.997 | 183.14 | 214 | 9290 | 208.51 | 53.95 | -47 | 17.12 | 43.11 | 41.08 | 45.44 | 28 | 15 | 11 | 26 | 38.04 | 98 | 81
2:26 | 1752 | 269.3 | 49.4 | 77.8 | 95 | 70 | 48.4 | 172.6 | 95 | 208.4 | 208.7 | 42.9 | 11.1 | 30 | 0.051 | 104 | 30.2 | 15.487 | 464.1 | 209.9 | 209.4 | 98.1 | 37.1 | 0.706 |  |  | 98.5 | 734.2 | 1.123 | -8 | 59.22 | 97 | 29 | 0.996 | 183.14 | 204 | 8680 | 206.26 | 54.32 | -47 | 17 | 43.45 | 40.96 | 45.55 | 28 | 15 | 11 | 26 | 38.04 | 98 | 84
2:26 | 1753 | 267.1 | 50.3 | 77.8 | 95 | 70 | 48.4 | 172.4 | 95 | 207.9 | 208.9 | 42.9 | 11.1 | 30 | 0.054 | 104 | 30.2 | 15.39 | 464.4 | 210 | 209.5 | 98.1 | 37.1 | 0.704 |  |  | 98.5 | 734.2 | 1.126 | -8 | 60 | 97 | 29 | 1.022 | 183.14 | 203 | 8070 | 208.19 | 55.63 | -47.06 | 17.19 | 43.59 | 40.99 | 45.55 | 28 | 15 | 11 | 26 | 38.04 | 95 | 79
2:26 | 1751 | 269.3 | 49.4 | 77.8 | 95 | 70 | 48.4 | 172.4 | 95 | 208 | 209.1 | 42.9 | 11.1 | 30 | 0.047 | 104 | 30.2 | 15.33 | 464 | 210.4 | 210 | 98.1 | 37.1 | 0.708 |  |  | 98.5 | 734.1 | 1.124 | -8 | 53.73 | 97 | 29 | 0.991 | 184.31 | 212 | 8920 | 208.83 | 53.81 | -47 | 17.19 | 43.43 | 40.78 | 45.44 | 28 | 15 | 11 | 26 | 38.04 | 96 | 80
2:26 | 1757 | 271.1 | 49.4 | 77.8 | 95 | 70 | 48.4 | 172.6 | 95 | 208.4 | 209.2 | 43 | 11.1 | 30 | 0.043 | 104.1 | 30.2 | 15.374 | 464.4 | 210.6 | 210.1 | 98.1 | 37.1 | 0.709 |  |  | 98.5 | 734.1 | 1.148 | -8 | 52.16 | 97 | 29 | 0.996 | 184.31 | 205 | 8330 | 209.5 | 53.83 | -47 | 17.19 | 43.32 | 40.9 | 45.55 | 28 | 15 | 11 | 26 | 38.04 | 99 | 84
2:26 | 1751 | 270.1 | 49.4 | 77.8 | 95.1 | 70 | 48.4 | 172.7 | 95 | 208.4 | 209.2 | 43 | 11.1 | 30 | 0.044 | 104.1 | 30.2 | 15.457 | 464.6 | 210.6 | 210.1 | 98.1 | 37.1 | 0.71 |  |  | 98.5 | 733.9 | 1.119 | -8 | 56.08 | 97 | 29 | 1.005 | 179.61 | 215 | 8870 | 211.11 | 51.95 | -47.12 | 16.94 | 43.59 | 40.72 | 45.64 | 28 | 15 | 11 | 26 | 38.04 | 97 | 82
2:26 | 1754 | 270.7 | 49.4 | 77.8 | 95 | 70 | 48.4 | 172.6 | 95 | 208.4 | 209.5 | 43.1 | 11.1 | 30 | 0.038 | 104.1 | 30.2 | 15.49 | 464.4 | 210.9 | 210.4 | 98.1 | 37.1 | 0.71 |  |  | 98.5 | 733.8 | 1.138 | -8 | 59.22 | 97 | 29 | 1.004 | 183.92 | 205 | 9020 | 206.9 | 53.47 | -47.06 | 17.19 | 43.34 | 40.77 | 45.64 | 28 | 15 | 11 | 26 | 38.04 | 98 | 88
2:26 | 1750 | 269.5 | 49.2 | 77.8 | 95 | 70 | 48.4 | 173 | 95 | 208.8 | 209.4 | 43.1 | 11.1 | 30 | 0.04 | 104.1 | 30.2 | 15.513 | 463.1 | 210.9 | 210.4 | 98.1 | 37.1 | 0.711 |  |  | 98.5 | 733.7 | 1.129 | -8 | 54.51 | 97 | 29 | 0.988 | 181.96 | 214 | 8310 | 211.11 | 54.85 | -46.94 | 17 | 43.35 | 40.74 | 45.64 | 28 | 15 | 11 | 26 | 38.04 | 98 | 85
2:26 | 1752 | 268.8 | 49.7 | 77.8 | 95 | 70 | 48.4 | 172.9 | 95 | 208.7 | 209.3 | 43.1 | 11.1 | 30 | 0.042 | 104 | 30.2 | 15.535 | 463.3 | 210.7 | 210.2 | 98.1 | 37.1 | 0.708 |  |  | 98.5 | 733.7 | 1.117 | -8 | 56.08 | 97 | 29 | 1.017 | 181.96 | 205 | 8330 | 208.83 | 54.82 | -47.12 | 17 | 43.43 | 40.83 | 45.64 | 28 | 15 | 11 | 26 | 38.04 | 96 | 83
2:26 | 1750 | 269.8 | 49.1 | 77.8 | 95 | 70 | 48.4 | 172.7 | 95 | 208.4 | 209.5 | 43.2 | 11.1 | 30 | 0.039 | 104.1 | 30.2 | 15.515 | 463.7 | 211.1 | 210.6 | 98.1 | 37.1 | 0.709 |  |  | 98.5 | 733.6 | 1.131 | -8 | 52.55 | 97 | 29 | 0.992 | 181.18 | 216 | 8090 | 210.76 | 54.18 | -47.25 | 16.94 | 43.44 | 40.69 | 45.64 | 28 | 15 | 11 | 26 | 38.04 | 97 | 82
2:26 | 1755 | 270.6 | 50.2 | 77.8 | 95 | 70 | 48.4 | 172.7 | 95 | 208.4 | 209.3 | 43.2 | 11.1 | 30 | 0.042 | 104.1 | 30.2 | 15.523 | 463.8 | 210.8 | 210.3 | 98.1 | 37.1 | 0.71 |  |  | 98.5 | 733.6 | 1.117 | -8 | 56.08 | 97 | 29 | 0.983 | 183.92 | 213 | 8850 | 211.75 | 54.72 | -47.06 | 16.81 | 43.26 | 40.84 | 45.75 | 28 | 15 | 11 | 26 | 37.65 | 91 | 81
2:26 | 1749 | 267.8 | 49.4 | 77.8 | 95 | 70 | 48.4 | 173 | 95 | 208.9 | 209.5 | 43.2 | 11.1 | 30 | 0.047 | 104.1 | 30.2 | 15.484 | 463.6 | 210.8 | 210.3 | 98.1 | 37.1 | 0.707 |  |  | 98.5 | 733.6 | 1.123 | -8 | 57.65 | 97 | 29 | 0.998 | 181.18 | 216 | 8040 | 208.51 | 53.62 | -46.88 | 17 | 43.45 | 40.92 | 45.64 | 28 | 15 | 11 | 26 | 38.04 | 95 | 79
2:26 | 1755 | 270.9 | 49.5 | 77.8 | 95.1 | 70 | 48.4 | 173.3 | 95 | 209.3 | 209.4 | 43.2 | 11.1 | 30 | 0.041 | 104.1 | 30.2 | 15.472 | 463.1 | 210.8 | 210.3 | 98.1 | 37.1 | 0.709 |  |  | 98.5 | 733.7 | 1.124 | -8 | 52.16 | 97 | 29 | 1.01 | 183.92 | 214 | 8190 | 210.12 | 54.73 | -46.88 | 17.12 | 43.28 | 40.8 | 45.55 | 28 | 15 | 11 | 26 | 37.65 | 94 | 81
2:26 | 1750 | 269.8 | 49.1 | 77.8 | 95.1 | 70 | 48.4 | 173.2 | 95 | 209 | 209 | 43.2 | 11.1 | 30 | 0.047 | 104 | 30.2 | 15.525 | 464.6 | 210.5 | 210 | 98.1 | 37.1 | 0.707 |  |  | 98.5 | 733.7 | 1.134 | -8 | 53.73 | 97 | 30 | 1.007 | 183.14 | 213 | 9020 | 211.11 | 54.73 | -47.12 | 16.94 | 43.35 | 40.93 | 45.55 | 28 | 15 | 11 | 26 | 37.65 | 97 | 82
2:26 | 1742 | 265.8 | 47.5 | 77.8 | 95.1 | 70 | 48.4 | 172.9 | 95 | 208.5 | 208.8 | 43.2 | 11.1 | 30 | 0.06 | 104 | 30.2 | 15.508 | 465.1 | 209.9 | 209.4 | 98.1 | 37.2 | 0.703 |  |  | 98.5 | 733.8 | 1.134 | -8 | 58.43 | 97 | 29 | 0.994 | 183.53 | 203 | 7900 | 206.26 | 54.89 | -46.88 | 17.12 | 43.58 | 40.88 | 45.64 | 28 | 15 | 11 | 26 | 38.04 | 100 | 82
2:26 | 1746 | 266.8 | 48.4 | 77.8 | 95 | 70 | 48.4 | 172.8 | 95 | 208.5 | 208.6 | 43.1 | 11.1 | 30 | 0.059 | 103.9 | 30.2 | 15.387 | 466.2 | 209.7 | 209.2 | 98.1 | 37.1 | 0.701 |  |  | 98.5 | 733.9 | 1.125 | -8 | 59.61 | 97 | 29 | 1.004 | 183.14 | 212 | 8850 | 209.82 | 54.93 | -47 | 16.62 | 43.48 | 40.96 | 45.44 | 28 | 15 | 11 | 26 | 38.04 | 92 | 80
2:26 | 1755 | 269.1 | 50.1 | 77.8 | 95 | 70 | 48.4 | 173 | 95 | 208.8 | 208.5 | 43.1 | 11.1 | 30 | 0.054 | 104 | 30.2 | 15.341 | 467.5 | 209.8 | 209.3 | 98.1 | 37.2 | 0.702 |  |  | 98.5 | 733.9 | 1.121 | -8 | 50.59 | 97 | 29 | 1.005 | 183.53 | 203 | 8430 | 207.57 | 54.6 | -46.81 | 16.81 | 43.47 | 40.88 | 45.44 | 28 | 15 | 11 | 26 | 37.65 | 94 | 81
2:26 | 1749 | 269.8 | 48.5 | 77.8 | 95 | 70 | 48.4 | 172.9 | 95 | 208.7 | 208.7 | 43.1 | 11.1 | 30 | 0.053 | 104 | 30.2 | 15.381 | 468.5 | 210.1 | 209.6 | 98.1 | 37.2 | 0.704 |  |  | 98.5 | 733.8 | 1.122 | -8 | 54.9 | 97 | 30 | 0.984 | 183.92 | 204 | 8990 | 208.19 | 53.77 | -46.81 | 16.81 | 43.52 | 40.97 | 45.33 | 28 | 15 | 11 | 26 | 38.04 | 92 | 86
2:26 | 1753 | 269 | 49.8 | 77.8 | 95 | 70 | 48.4 | 172.9 | 95 | 208.7 | 208.8 | 43.1 | 11.1 | 30 | 0.057 | 104 | 30.2 | 15.44 | 470.8 | 209.9 | 209.5 | 98.1 | 37.2 | 0.703 |  |  | 98.5 | 733.8 | 1.12 | -8 | 56.86 | 97 | 29 | 0.994 | 183.53 | 215 | 8990 | 208.51 | 54.89 | -46.81 | 16.88 | 43.57 | 40.95 | 45.33 | 28 | 15 | 11 | 26 | 38.04 | 97 | 83
2:26 | 1755 | 270.3 | 49.7 | 77.8 | 95.1 | 70 | 48.4 | 172.8 | 95 | 208.6 | 208.5 | 43 | 11.1 | 30 | 0.053 | 104 | 30.2 | 15.431 | 471.7 | 209.7 | 209.2 | 98.1 | 37.2 | 0.704 |  |  | 98.5 | 733.7 | 1.125 | -8 | 57.65 | 97 | 30 | 1.022 | 183.14 | 203 | 8530 | 206.9 | 55.13 | -47.19 | 16.94 | 43.55 | 41.07 | 45.23 | 28 | 15 | 11 | 26 | 38.04 | 94 | 78
2:26 | 1751 | 269.5 | 49.9 | 77.8 | 95 | 70 | 48.4 | 172.7 | 95 | 208.4 | 208.6 | 43 | 11.1 | 30 | 0.055 | 104 | 30.2 | 15.391 | 472.5 | 209.9 | 209.4 | 98.1 | 37.2 | 0.702 |  |  | 98.5 | 733.5 | 1.121 | -8 | 54.51 | 97 | 29 | 0.998 | 175.69 | 214 | 8410 | 206.26 | 53.68 | -46.75 | 17.25 | 43.47 | 41.01 | 45.33 | 28 | 15 | 11 | 26 | 37.65 | 94 | 78
2:26 | 1747 | 269.7 | 48.3 | 77.8 | 95 | 70 | 48.4 | 173 | 95 | 208.8 | 208.7 | 43 | 11.1 | 30 | 0.051 | 104 | 30.2 | 15.369 | 472.2 | 210 | 209.5 | 98.1 | 37.2 | 0.702 |  |  | 98.5 | 733.4 | 1.131 | -8 | 58.43 | 97 | 29 | 0.992 | 183.53 | 204 | 8260 | 209.82 | 54.21 | -47.06 | 16.94 | 43.48 | 40.94 | 45.33 | 28 | 15 | 11 | 26 | 38.04 | 92 | 89
2:26 | 1751 | 268.5 | 49 | 77.8 | 95 | 70 | 48.5 | 172.8 | 95 | 208.5 | 209 | 43 | 11.1 | 30 | 0.049 | 104 | 30.2 | 15.397 | 472.6 | 210.2 | 209.7 | 98.1 | 37.2 | 0.702 |  |  | 98.5 | 733.3 | 1.124 | -8 | 57.25 | 97 | 29 | 0.999 | 183.53 | 215 | 8240 | 211.43 | 54.88 | -46.94 | 17.19 | 43.56 | 40.93 | 45.33 | 28 | 15 | 11 | 26 | 38.04 | 95 | 85
2:26 | 1743 | 266.4 | 48.4 | 77.8 | 95 | 70 | 48.5 | 172.7 | 95 | 208.4 | 209.2 | 43 | 11.1 | 30 | 0.041 | 104 | 30.2 | 15.438 | 473.3 | 210.6 | 210.2 | 98.1 | 37.2 | 0.702 |  |  | 98.5 | 733.4 | 1.123 | -8 | 50.98 | 97 | 30 | 0.997 | 183.53 | 215 | 8850 | 211.43 | 53.71 | -47 | 17.12 | 43.3 | 41 | 45.33 | 28 | 15 | 11 | 26 | 38.04 | 94 | 79
2:26 | 1754 | 268.8 | 50 | 77.8 | 95 | 70 | 48.5 | 172.6 | 95 | 208.2 | 209.5 | 43 | 11.1 | 30 | 0.041 | 104.1 | 30.2 | 15.45 | 472.2 | 210.9 | 210.5 | 98.1 | 37.2 | 0.705 |  |  | 98.5 | 733.5 | 1.108 | -8 | 52.94 | 97 | 29 | 0.991 | 180 | 214 | 8120 | 211.43 | 54.22 | -47.12 | 17 | 43.59 | 40.84 | 45.44 | 28 | 15 | 11 | 26 | 38.04 | 98 | 85
2:26 | 1755 | 269.4 | 50.5 | 77.8 | 95.1 | 70 | 48.5 | 172.4 | 95 | 208 | 209.5 | 43.1 | 11.1 | 30 | 0.035 | 104.1 | 30.2 | 15.45 | 472.8 | 211.2 | 210.8 | 98.1 | 37.2 | 0.706 |  |  | 98.5 | 733.7 | 1.118 | -8 | 52.94 | 97 | 30 | 1.028 | 184.31 | 206 | 8650 | 208.51 | 55.3 | -47.19 | 17.12 | 43.09 | 40.91 | 45.55 | 28 | 15 | 11 | 26 | 38.04 | 93 | 79
2:26 | 1753 | 272 | 49.7 | 77.8 | 95.1 | 70 | 48.5 | 172.7 | 95 | 208.4 | 208.8 | 43.1 | 11.1 | 30 | 0.03 | 104.1 | 30.2 | 15.569 | 473.9 | 210.8 | 210.4 | 98.1 | 37.1 | 0.707 |  |  | 98.5 | 733.8 | 1.132 | -8 | 49.8 | 97 | 30 | 0.999 | 182.75 | 205 | 9970 | 208.51 | 52.95 | -47.06 | 16.88 | 43.2 | 40.83 | 45.55 | 28 | 15 | 11 | 26 | 38.04 | 94 | 83
2:26 | 1750 | 269.7 | 49.6 | 77.8 | 95.1 | 70 | 48.5 | 172.5 | 95 | 208.1 | 208.6 | 43.2 | 11.1 | 30 | 0.044 | 104 | 30.2 | 15.586 | 475.1 | 210.1 | 209.6 | 98.1 | 37.2 | 0.703 |  |  | 98.5 | 733.7 | 1.121 | -8 | 58.82 | 97 | 30 | 0.993 | 183.14 | 212 | 7990 | 208.83 | 53.54 | -46.88 | 17.19 | 43.47 | 40.88 | 45.55 | 28 | 15 | 11 | 26 | 38.04 | 96 | 87
2:26 | 1751 | 269.1 | 49.5 | 77.8 | 95.1 | 70 | 48.5 | 172.3 | 95 | 207.9 | 208.8 | 43.1 | 11.1 | 30 | 0.052 | 104 | 30.2 | 15.508 | 475.2 | 210 | 209.6 | 98.1 | 37.2 | 0.701 |  |  | 98.5 | 733.7 | 1.13 | -8 | 59.61 | 97 | 30 | 1.007 | 183.53 | 214 | 8550 | 208.51 | 54.53 | -46.88 | 16.88 | 43.43 | 40.83 | 45.55 | 28 | 15 | 11 | 26 | 38.04 | 94 | 82
2:26 | 1745 | 269.7 | 47.6 | 77.8 | 95 | 70 | 48.5 | 172.4 | 95 | 208 | 208.8 | 43.1 | 11.1 | 30 | 0.042 | 104 | 30.2 | 15.457 | 473.4 | 210.3 | 209.8 | 98.1 | 37.2 | 0.702 |  |  | 98.5 | 733.7 | 1.15 | -8 | 49.8 | 97 | 30 | 1.005 | 184.31 | 204 | 8850 | 209.18 | 54.04 | -47.06 | 17.12 | 43.17 | 40.83 | 45.44 | 28 | 15 | 11 | 26 | 38.04 | 92 | 84
2:26 | 1750 | 269.3 | 48.7 | 77.8 | 95 | 70 | 48.5 | 172.4 | 95 | 208 | 209 | 43.1 | 11.1 | 30 | 0.048 | 104 | 30.2 | 15.418 | 472.8 | 210.2 | 209.8 | 98.1 | 37.2 | 0.701 |  |  | 98.5 | 733.6 | 1.123 | -8 | 59.61 | 97 | 30 | 0.984 | 183.53 | 215 | 9600 | 208.51 | 53.7 | -46.88 | 16.75 | 43.43 | 40.7 | 45.44 | 28 | 15 | 11 | 26 | 38.04 | 94 | 82
2:26 | 1750 | 268.3 | 49.2 | 77.8 | 95.1 | 70 | 48.5 | 172.4 | 95 | 208.1 | 209.2 | 43.1 | 11.1 | 30.1 | 0.047 | 104 | 30.2 | 15.43 | 470.7 | 210.5 | 210 | 98.1 | 37.2 | 0.701 |  |  | 98.5 | 733.5 | 1.123 | -8 | 56.86 | 97 | 30 | 1.015 | 183.92 | 205 | 8850 | 209.82 | 54.99 | -46.94 | 17 | 43.09 | 40.89 | 45.44 | 28 | 15 | 11 | 26 | 38.04 | 94 | 85
2:26 | 1752 | 269.6 | 49.3 | 77.8 | 95 | 70 | 48.5 | 172.5 | 95 | 208.2 | 209.1 | 43 | 11.1 | 30 | 0.046 | 104 | 30.2 | 15.46 | 471.2 | 210.4 | 209.9 | 98.1 | 37.2 | 0.703 |  |  | 98.5 | 733.5 | 1.129 | -8 | 56.86 | 97 | 30 | 0.991 | 183.92 | 204 | 9140 | 206.9 | 54.07 | -46.88 | 16.94 | 43.53 | 40.84 | 45.44 | 28 | 15 | 11 | 26 | 38.04 | 95 | 79
2:27 | 1747 | 267.6 | 48.9 | 77.8 | 95 | 70 | 48.5 | 172.3 | 95 | 207.8 | 208.8 | 43 | 11.1 | 30 | 0.054 | 104 | 30.2 | 15.474 | 468.7 | 210 | 209.5 | 98.1 | 37.2 | 0.7 |  |  | 98.5 | 733.5 | 1.13 | -8 | 58.82 | 97 | 30 | 0.995 | 183.53 | 214 | 9340 | 209.82 | 54.19 | -46.75 | 16.75 | 43.45 | 40.88 | 45.33 | 28 | 15 | 11 | 26 | 38.04 | 93 | 82
2:27 | 1744 | 264.9 | 48.7 | 77.8 | 95 | 70 | 48.5 | 172.1 | 95 | 207.6 | 208.5 | 43 | 11.1 | 30 | 0.063 | 103.9 | 30.2 | 15.39 | 467.5 | 209.6 | 209.1 | 98.1 | 37.2 | 0.696 |  |  | 98.5 | 733.6 | 1.146 | -8 | 59.22 | 97 | 30 | 0.996 | 182.35 | 204 | 8330 | 209.18 | 54.31 | -46.94 | 16.81 | 43.59 | 40.81 | 45.33 | 28 | 15 | 11 | 26 | 38.04 | 94 | 83
2:27 | 1750 | 268.1 | 48.7 | 77.8 | 95 | 70 | 48.5 | 172.6 | 95 | 208.3 | 208.5 | 42.9 | 11.1 | 30 | 0.058 | 104 | 30.2 | 15.321 | 466.8 | 209.6 | 209.1 | 98.1 | 37.2 | 0.699 |  |  | 98.5 | 733.6 | 1.124 | -8 | 58.43 | 97 | 29 | 1.002 | 183.14 | 203 | 9140 | 209.82 | 54.8 | -46.88 | 16.88 | 43.43 | 41.1 | 45.23 | 28 | 15 | 11 | 26 | 38.04 | 92 | 78
2:27 | 1749 | 267.4 | 49.8 | 77.8 | 94.9 | 70 | 48.5 | 172.7 | 95 | 208.4 | 208.7 | 42.9 | 11.1 | 30 | 0.058 | 104 | 30.2 | 15.352 | 467.2 | 209.9 | 209.4 | 98.1 | 37.2 | 0.7 |  |  | 98.5 | 733.6 | 1.121 | -8 | 59.22 | 97 | 29 | 0.983 | 183.53 | 212 | 8770 | 208.83 | 54.96 | -46.94 | 16.81 | 43.52 | 41.13 | 45.23 | 28 | 15 | 11 | 26 | 38.04 | 95 | 80
2:27 | 1751 | 269.3 | 49.5 | 77.8 | 94.9 | 70 | 48.5 | 172.6 | 95 | 208.3 | 208.8 | 42.9 | 11.1 | 30 | 0.052 | 104 | 30.2 | 15.402 | 467 | 210 | 209.5 | 98.1 | 37.2 | 0.7 |  |  | 98.5 | 733.5 | 1.12 | -8 | 57.65 | 97 | 29 | 0.994 | 183.92 | 204 | 8700 | 209.5 | 53.81 | -46.94 | 17 | 43.49 | 40.91 | 45.23 | 28 | 15 | 11 | 26 | 38.04 | 95 | 87
2:27 | 1746 | 267 | 48.6 | 77.8 | 95 | 70 | 48.5 | 172.5 | 95 | 208.1 | 208.7 | 42.9 | 11.1 | 30 | 0.051 | 104 | 30.2 | 15.437 | 467.1 | 210.2 | 209.7 | 98.1 | 37.2 | 0.699 |  |  | 98.5 | 733.5 | 1.133 | -8 | 52.94 | 97 | 29 | 1 | 182.75 | 203 | 9210 | 208.83 | 55 | -46.94 | 17 | 43.69 | 41.04 | 45.23 | 28 | 15 | 11 | 26 | 38.04 | 96 | 83
2:27 | 1749 | 267.6 | 48.9 | 77.8 | 95 | 70 | 48.5 | 172.6 | 95 | 208.2 | 208.9 | 43 | 11.1 | 30 | 0.051 | 104 | 30.2 | 15.46 | 467.2 | 210.1 | 209.7 | 98.1 | 37.2 | 0.702 |  |  | 98.6 | 733.6 | 1.117 | -8 | 56.47 | 97 | 29 | 0.99 | 183.53 | 215 | 8510 | 211.43 | 53.54 | -47.12 | 16.88 | 43.3 | 41.01 | 45.33 | 28 | 15 | 11 | 26 | 38.04 | 93 | 81
2:27 | 1752 | 267.6 | 49.4 | 77.8 | 95 | 70 | 48.5 | 172.4 | 95 | 208 | 208.9 | 43 | 11.1 | 30 | 0.053 | 104 | 30.2 | 15.449 | 467.5 | 210.2 | 209.8 | 98.1 | 37.2 | 0.702 |  |  | 98.5 | 733.6 | 1.125 | -8 | 56.08 | 97 | 29 | 1.01 | 183.53 | 205 | 8800 | 209.18 | 53.26 | -46.75 | 16.94 | 43.52 | 40.86 | 45.33 | 28 | 15 | 11 | 26 | 38.04 | 100 | 84
2:27 | 1746 | 269.5 | 48.7 | 77.8 | 95 | 70 | 48.5 | 172.7 | 95 | 208.4 | 208.9 | 43 | 11.1 | 30 | 0.049 | 104 | 30.2 | 15.428 | 465.9 | 210.3 | 209.8 | 98.1 | 37.2 | 0.704 |  |  | 98.5 | 733.6 | 1.125 | -8 | 53.33 | 97 | 30 | 0.993 | 183.53 | 215 | 8090 | 211.11 | 53.78 | -46.88 | 16.81 | 43.22 | 41.04 | 45.23 | 28 | 15 | 11 | 26 | 37.65 | 92 | 80
2:27 | 1749 | 267.5 | 49.5 | 77.8 | 95 | 70 | 48.5 | 172.7 | 95 | 208.4 | 208.9 | 43 | 11.1 | 30 | 0.049 | 104 | 30.2 | 15.391 | 464.7 | 210.2 | 209.7 | 98.1 | 37.2 | 0.702 |  |  | 98.5 | 733.6 | 1.121 | -8 | 58.04 | 97 | 29 | 1.016 | 183.53 | 213 | 8920 | 206.26 | 54.23 | -46.88 | 17.19 | 43.53 | 40.87 | 45.33 | 28 | 15 | 11 | 26 | 38.04 | 94 | 82
2:27 | 1750 | 267.9 | 49.3 | 77.8 | 95 | 70 | 48.5 | 172.7 | 95 | 208.3 | 209.3 | 43 | 11.1 | 30 | 0.045 | 104 | 30.2 | 15.41 | 463.7 | 210.6 | 210.1 | 98.1 | 37.2 | 0.705 |  |  | 98.5 | 733.5 | 1.126 | -8 | 58.43 | 97 | 29 | 1.009 | 183.92 | 214 | 8920 | 211.75 | 53.75 | -46.88 | 17.19 | 43.53 | 40.91 | 45.33 | 28 | 15 | 11 | 26 | 38.04 | 93 | 82
2:27 | 1756 | 271.1 | 49.9 | 77.8 | 95 | 70 | 48.5 | 172.6 | 95 | 208.3 | 209 | 43 | 11.1 | 30 | 0.037 | 104.1 | 30.2 | 15.502 | 463.6 | 210.7 | 210.2 | 98.1 | 37.2 | 0.706 |  |  | 98.5 | 733.6 | 1.126 | -8 | 49.02 | 97 | 29 | 0.999 | 183.53 | 205 | 8850 | 208.51 | 54.17 | -47.25 | 17 | 43.37 | 40.9 | 45.33 | 28 | 15 | 11 | 26 | 38.04 | 93 | 86
2:27 | 1750 | 269.8 | 49.1 | 77.8 | 95 | 70 | 48.5 | 172.7 | 95 | 208.4 | 208.7 | 43 | 11.1 | 30 | 0.041 | 104 | 30.2 | 15.561 | 463.6 | 210.3 | 209.8 | 98.1 | 37.2 | 0.707 |  |  | 98.5 | 733.6 | 1.121 | -8 | 55.29 | 97 | 29 | 0.996 | 182.35 | 204 | 8950 | 206.9 | 53.07 | -46.88 | 17.25 | 43.22 | 40.86 | 45.33 | 28 | 15 | 11 | 26 | 38.04 | 94 | 83
2:27 | 1744 | 267.2 | 48.2 | 77.8 | 95 | 70 | 48.5 | 172.6 | 95 | 208.2 | 208.8 | 43.1 | 11.1 | 30 | 0.054 | 104 | 30.2 | 15.527 | 463.5 | 210.1 | 209.6 | 98.1 | 37.2 | 0.703 |  |  | 98.5 | 733.6 | 1.125 | -8 | 58.82 | 97 | 29 | 0.993 | 183.53 | 204 | 9260 | 209.5 | 54.99 | -47.06 | 16.94 | 43.25 | 40.79 | 45.44 | 28 | 15 | 11 | 26 | 38.04 | 94 | 82
2:27 | 1749 | 265.9 | 49.4 | 77.8 | 95 | 70 | 48.5 | 172.4 | 95 | 208 | 209.2 | 43 | 11.1 | 30 | 0.058 | 104 | 30.2 | 15.469 | 463.4 | 210.3 | 209.8 | 98.1 | 37.2 | 0.704 |  |  | 98.5 | 733.6 | 1.132 | -8 | 58.04 | 97 | 29 | 0.993 | 183.92 | 203 | 8820 | 209.18 | 53.78 | -47 | 17 | 43.34 | 40.81 | 45.33 | 28 | 15 | 11 | 26 | 38.04 | 97 | 83
2:27 | 1751 | 267.8 | 49.8 | 77.8 | 95 | 70 | 48.5 | 172.6 | 95 | 208.2 | 209 | 43 | 11.1 | 30 | 0.051 | 104 | 30.2 | 15.411 | 462.4 | 210.4 | 209.9 | 98.1 | 37.2 | 0.706 |  |  | 98.5 | 733.7 | 1.124 | -8 | 50.2 | 97 | 29 | 1.011 | 183.92 | 212 | 8950 | 211.43 | 54.24 | -47.06 | 16.94 | 43.37 | 40.86 | 45.23 | 28 | 15 | 11 | 26 | 38.04 | 96 | 81
2:27 | 1753 | 270.8 | 50 | 77.8 | 95.1 | 70 | 48.5 | 172.7 | 95 | 208.5 | 208.9 | 43 | 11.1 | 30 | 0.041 | 104 | 30.2 | 15.413 | 460.9 | 210.4 | 210 | 98.1 | 37.2 | 0.708 |  |  | 98.5 | 733.7 | 1.119 | -8 | 54.9 | 97 | 29 | 0.986 | 183.14 | 205 | 8090 | 211.43 | 54.22 | -46.94 | 17 | 42.97 | 40.88 | 45.33 | 28 | 15 | 11 | 26 | 38.04 | 93 | 84
2:27 | 1755 | 270.9 | 50.2 | 77.8 | 95.1 | 70 | 48.5 | 172.8 | 95 | 208.6 | 208.7 | 43 | 11.1 | 30 | 0.042 | 104 | 30.2 | 15.51 | 462.3 | 210.3 | 209.8 | 98.1 | 37.2 | 0.709 |  |  | 98.5 | 733.7 | 1.124 | -8 | 50.98 | 97 | 29 | 0.995 | 181.57 | 214 | 8480 | 209.82 | 55.03 | -46.94 | 16.81 | 43.49 | 40.79 | 45.44 | 28 | 15 | 11 | 26 | 38.04 | 93 | 82
2:27 | 1743 | 266.5 | 47.6 | 77.8 | 95.1 | 70 | 48.5 | 172.5 | 95 | 208.1 | 208.6 | 43 | 11.1 | 30 | 0.056 | 104 | 30.2 | 15.523 | 464.2 | 210 | 209.5 | 98.1 | 37.2 | 0.705 |  |  | 98.5 | 733.6 | 1.15 | -8 | 58.43 | 97 | 29 | 0.995 | 181.57 | 203 | 8480 | 206.58 | 53.57 | -46.94 | 16.88 | 43.49 | 40.79 | 45.44 | 28 | 15 | 11 | 26 | 38.04 | 99 | 81
2:27 | 1745 | 266.8 | 48.3 | 77.8 | 95.1 | 70 | 48.5 | 172.4 | 95 | 207.9 | 209 | 43 | 11.1 | 30 | 0.057 | 104 | 30.2 | 15.458 | 464.4 | 210.1 | 209.6 | 98.1 | 37.2 | 0.704 |  |  | 98.5 | 733.5 | 1.13 | -8 | 59.61 | 97 | 29 | 0.989 | 183.92 | 203 | 8090 | 209.5 | 53.78 | -47.12 | 17.06 | 43.58 | 40.96 | 45.33 | 28 | 15 | 11 | 26 | 38.04 | 99 | 83
2:27 | 1746 | 264.6 | 49 | 77.8 | 95.1 | 70 | 48.5 | 172.2 | 95 | 207.8 | 209.4 | 43 | 11.1 | 30 | 0.062 | 104 | 30.2 | 15.426 | 464.2 | 210.5 | 210 | 98.1 | 37.2 | 0.703 |  |  | 98.5 | 733.7 | 1.13 | -8 | 60.39 | 97 | 29 | 1.005 | 183.92 | 204 | 9040 | 206.58 | 54.78 | -46.81 | 16.88 | 43.52 | 40.95 | 45.33 | 28 | 15 | 11 | 26 | 38.04 | 92 | 82
2:27 | 1747 | 267.2 | 48.7 | 77.8 | 95.1 | 70 | 48.5 | 172.4 | 95 | 208 | 209.3 | 43 | 11.1 | 30 | 0.052 | 104 | 30.2 | 15.401 | 464.4 | 210.5 | 210.1 | 98.1 | 37.2 | 0.706 |  |  | 98.5 | 733.9 | 1.131 | -8 | 56.08 | 97 | 29 | 1.005 | 183.53 | 214 | 9070 | 211.43 | 54.12 | -47.06 | 17 | 43.22 | 40.95 | 45.23 | 28 | 15 | 11 | 26 | 38.04 | 94 | 82
2:27 | 1751 | 267.9 | 49 | 77.8 | 95.1 | 70 | 48.5 | 172.4 | 95 | 208.1 | 209.4 | 43 | 11.1 | 30 | 0.051 | 104 | 30.2 | 15.399 | 464.7 | 210.5 | 210 | 98.1 | 37.1 | 0.706 |  |  | 98.5 | 734.1 | 1.127 | -8 | 59.22 | 97 | 29 | 1.001 | 183.92 | 204 | 8460 | 209.18 | 54.22 | -46.81 | 17.12 | 43.56 | 40.78 | 45.33 | 28 | 15 | 11 | 26 | 38.04 | 98 | 86
2:27 | 1745 | 266.7 | 48.4 | 77.8 | 95 | 70 | 48.5 | 172.4 | 95 | 208 | 209.2 | 43 | 11.1 | 30 | 0.052 | 104.1 | 30.2 | 15.38 | 464.5 | 210.5 | 210 | 98.1 | 37.1 | 0.707 |  |  | 98.5 | 734.3 | 1.127 | -8 | 54.51 | 97 | 30 | 1.041 | 183.92 | 214 | 9430 | 211.11 | 55.11 | -47.06 | 16.75 | 43.61 | 41.01 | 45.33 | 28 | 15 | 11 | 26 | 38.04 | 96 | 83
2:27 | 1745 | 265.8 | 48.4 | 77.8 | 95.1 | 70 | 48.5 | 172.3 | 95 | 207.8 | 209.1 | 43 | 11.1 | 30 | 0.061 | 104 | 30.2 | 15.443 | 464.9 | 210.3 | 209.8 | 98.1 | 37.1 | 0.706 |  |  | 98.5 | 734.5 | 1.134 | -8 | 58.43 | 97 | 29 | 0.99 | 183.53 | 214 | 8900 | 211.11 | 53.79 | -47.12 | 17 | 43.42 | 40.99 | 45.33 | 28 | 15 | 11 | 26 | 38.04 | 93 | 82
2:27 | 1745 | 266.3 | 48.2 | 77.8 | 95.1 | 70 | 48.5 | 172.4 | 95 | 208.1 | 208.7 | 43 | 11.1 | 30 | 0.064 | 104 | 30.2 | 15.431 | 465.9 | 209.8 | 209.3 | 98.1 | 37 | 0.704 |  |  | 98.5 | 734.7 | 1.146 | -8 | 55.29 | 97 | 30 | 1.016 | 182.75 | 203 | 9140 | 207.57 | 53.89 | -46.81 | 16.69 | 43.5 | 41.05 | 45.23 | 28 | 15 | 11 | 26 | 38.04 | 92 | 83
2:27 | 1748 | 265.9 | 48.7 | 77.8 | 95 | 70 | 48.5 | 172.2 | 95 | 207.8 | 208.4 | 42.9 | 11.1 | 30 | 0.068 | 103.9 | 30.2 | 15.38 | 465.5 | 209.4 | 208.9 | 98.1 | 37 | 0.702 |  |  | 98.5 | 734.7 | 1.118 | -8 | 60.39 | 97 | 30 | 0.991 | 182.75 | 212 | 8530 | 204.97 | 54.6 | -46.56 | 16.62 | 43.52 | 41.2 | 45.23 | 28 | 15 | 11 | 26 | 38.04 | 96 | 79
2:27 | 1751 | 268.7 | 48.8 | 77.8 | 95 | 70 | 48.5 | 172.4 | 95 | 208 | 208.7 | 42.9 | 11.1 | 30 | 0.063 | 104 | 30.2 | 15.368 | 465.8 | 209.7 | 209.2 | 98.1 | 37 | 0.704 |  |  | 98.5 | 734.7 | 1.123 | -8 | 59.61 | 97 | 30 | 1 | 180 | 204 | 7970 | 208.83 | 53.74 | -46.88 | 17.06 | 43.58 | 41.03 | 45.23 | 28 | 15 | 11 | 26 | 38.04 | 92 | 83
2:27 | 1750 | 268 | 49 | 77.8 | 95 | 70 | 48.5 | 172.5 | 95 | 208 | 209 | 42.9 | 11.1 | 30 | 0.058 | 104 | 30.2 | 15.38 | 466.9 | 210.2 | 209.7 | 98.1 | 37 | 0.704 |  |  | 98.5 | 734.6 | 1.125 | -8 | 56.08 | 97 | 30 | 1.016 | 184.31 | 204 | 8090 | 211.11 | 54.19 | -47.12 | 16.88 | 43.55 | 41.04 | 45.23 | 28 | 15 | 11 | 26 | 38.04 | 94 | 80
2:27 | 1753 | 268.2 | 49.9 | 77.8 | 95 | 70 | 48.5 | 172.3 | 95 | 207.8 | 209.2 | 42.9 | 11.1 | 30 | 0.048 | 104 | 30.2 | 15.439 | 467.7 | 210.7 | 210.2 | 98.1 | 37 | 0.709 |  |  | 98.5 | 734.6 | 1.137 | -8 | 52.16 | 97 | 30 | 0.998 | 181.96 | 204 | 9870 | 208.51 | 54.17 | -47.19 | 16.88 | 43.38 | 41.06 | 45.23 | 28 | 15 | 11 | 26 | 38.04 | 88 | 83
2:27 | 1753 | 268.5 | 50 | 77.8 | 95 | 70 | 48.5 | 172.4 | 95 | 208.1 | 209.3 | 42.9 | 11.1 | 30 | 0.045 | 104 | 30.2 | 15.48 | 468 | 210.8 | 210.3 | 98.1 | 37 | 0.708 |  |  | 98.5 | 734.5 | 1.145 | -8 | 58.04 | 97 | 30 | 1.016 | 181.96 | 205 | 8600 | 211.43 | 55.81 | -46.94 | 17.5 | 43.4 | 40.9 | 45.33 | 28 | 15 | 11 | 26 | 38.04 | 98 | 86
2:27 | 1753 | 271.7 | 49.2 | 77.8 | 95 | 70 | 48.5 | 172.7 | 94.9 | 208.5 | 208.9 | 43 | 11.1 | 30 | 0.039 | 104.1 | 30.2 | 15.508 | 466.7 | 210.7 | 210.2 | 98.1 | 37 | 0.712 |  |  | 98.5 | 734.3 | 1.118 | -8 | 49.02 | 97 | 30 | 0.991 | 183.92 | 211 | 8260 | 208.51 | 53.98 | -47.19 | 16.88 | 43.26 | 40.9 | 45.44 | 28 | 15 | 11 | 26 | 38.04 | 94 | 87
2:27 | 1743 | 267.6 | 47.2 | 77.8 | 95 | 70 | 48.5 | 172.5 | 94.9 | 208.1 | 208.9 | 43 | 11.1 | 30 | 0.05 | 104 | 30.2 | 15.586 | 467.9 | 210.3 | 209.8 | 98.1 | 37 | 0.709 |  |  | 98.5 | 734.2 | 1.134 | -8 | 60 | 97 | 29 | 0.998 | 183.53 | 215 | 8680 | 208.83 | 53.9 | -46.88 | 16.94 | 43.53 | 40.74 | 45.55 | 28 | 15 | 11 | 26 | 38.04 | 92 | 85
2:27 | 1747 | 266.6 | 48.4 | 77.8 | 95 | 70 | 48.5 | 172.4 | 94.9 | 208 | 209.3 | 43 | 11.1 | 30 | 0.051 | 104 | 30.2 | 15.559 | 468.3 | 210.5 | 210 | 98.1 | 37 | 0.706 |  |  | 98.5 | 734.1 | 1.12 | -8 | 58.04 | 97 | 30 | 0.991 | 182.35 | 216 | 8990 | 211.43 | 52.9 | -47.19 | 16.94 | 43.42 | 40.85 | 45.44 | 28 | 15 | 11 | 26 | 38.04 | 94 | 86
2:27 | 1746 | 265.2 | 49.2 | 77.8 | 95 | 70 | 48.5 | 172.4 | 94.9 | 207.9 | 209.6 | 43 | 11.1 | 30 | 0.048 | 104.1 | 30.2 | 15.455 | 469.3 | 211 | 210.5 | 98.1 | 37 | 0.707 |  |  | 98.5 | 734.2 | 1.122 | -8 | 53.33 | 97 | 30 | 0.995 | 180.39 | 215 | 8750 | 208.19 | 53.02 | -47.19 | 17 | 43.26 | 40.77 | 45.44 | 28 | 15 | 11 | 26 | 38.04 | 94 | 80
2:27 | 1758 | 271.7 | 49.7 | 77.8 | 95 | 70 | 48.5 | 173.4 | 94.9 | 209.4 | 209.4 | 43 | 11.1 | 30 | 0.038 | 104.1 | 30.2 | 15.434 | 469.7 | 211.1 | 210.6 | 98.1 | 36.9 | 0.713 |  |  | 98.5 | 734.3 | 1.122 | -8 | 53.33 | 97 | 30 | 0.996 | 179.22 | 204 | 8190 | 211.11 | 52.98 | -47 | 16.75 | 43.44 | 40.72 | 45.44 | 28 | 15 | 11 | 26 | 37.65 | 93 | 85
2:27 | 1745 | 268.2 | 48.4 | 77.8 | 95 | 70 | 48.5 | 173.6 | 94.9 | 209.4 | 208.9 | 43.1 | 11.1 | 30 | 0.047 | 104.1 | 30.2 | 15.512 | 469.5 | 210.5 | 210 | 98.1 | 36.9 | 0.712 |  |  | 98.5 | 734.3 | 1.122 | -8 | 57.65 | 97 | 30 | 1.001 | 183.53 | 204 | 8550 | 206.58 | 52.32 | -46.94 | 16.81 | 43.42 | 40.78 | 45.55 | 28 | 15 | 11 | 26 | 38.04 | 94 | 83
2:27 | 1750 | 267.5 | 49.3 | 77.8 | 95 | 70 | 48.5 | 173.3 | 94.9 | 209.2 | 208.7 | 43.1 | 11.1 | 30 | 0.056 | 104 | 30.2 | 15.468 | 469.6 | 210 | 209.5 | 98.1 | 36.9 | 0.707 |  |  | 98.5 | 734.2 | 1.128 | -8 | 60.39 | 97 | 30 | 1.007 | 183.14 | 214 | 8630 | 208.19 | 55.44 | -47.12 | 16.81 | 43.43 | 40.87 | 45.44 | 28 | 15 | 11 | 26 | 38.04 | 95 | 84
2:27 | 1754 | 270.2 | 49.7 | 77.8 | 95 | 70 | 48.5 | 173.6 | 94.9 | 209.6 | 209 | 43.1 | 11.1 | 30 | 0.052 | 104 | 30.2 | 15.407 | 469.7 | 210.2 | 209.7 | 98.1 | 36.9 | 0.709 |  |  | 98.5 | 734.1 | 1.122 | -8 | 55.69 | 97 | 30 | 0.994 | 178.04 | 216 | 8020 | 208.83 | 54.12 | -47 | 17 | 43.38 | 40.76 | 45.44 | 28 | 15 | 11 | 26 | 38.04 | 95 | 83
2:27 | 1753 | 269.4 | 49.6 | 77.8 | 95 | 70 | 48.5 | 173.5 | 94.9 | 209.4 | 209 | 43.1 | 11.1 | 30 | 0.05 | 104 | 30.2 | 15.442 | 469.2 | 210.4 | 209.9 | 98.1 | 37 | 0.707 |  |  | 98.5 | 734.1 | 1.121 | -8 | 57.25 | 97 | 30 | 0.995 | 183.92 | 204 | 9210 | 209.5 | 54.82 | -47 | 17.06 | 43.29 | 40.91 | 45.44 | 28 | 15 | 11 | 26 | 38.04 | 95 | 84
2:27 | 1748 | 268.3 | 49 | 77.8 | 95 | 70 | 48.5 | 174 | 94.9 | 210.1 | 209.1 | 43.1 | 11.1 | 30 | 0.052 | 104 | 30.2 | 15.473 | 469.8 | 210.4 | 209.9 | 98.1 | 36.9 | 0.707 |  |  | 98.5 | 734 | 1.127 | -8 | 57.65 | 97 | 30 | 0.995 | 183.92 | 213 | 8700 | 211.75 | 53.93 | -46.88 | 17 | 43.52 | 40.82 | 45.44 | 28 | 15 | 11 | 26 | 38.04 | 98 | 83
2:27 | 1747 | 266.6 | 48.6 | 77.8 | 95 | 70 | 48.5 | 173.6 | 94.9 | 209.6 | 209.2 | 43 | 11.1 | 30 | 0.057 | 104 | 30.2 | 15.434 | 469.5 | 210.3 | 209.8 | 98.1 | 37 | 0.705 |  |  | 98.5 | 734 | 1.124 | -8 | 59.22 | 97 | 30 | 0.992 | 183.92 | 203 | 8870 | 206.9 | 53.88 | -47 | 17.12 | 43.16 | 40.84 | 45.44 | 28 | 15 | 11 | 26 | 38.04 | 96 | 80
2:27 | 1747 | 265.7 | 49.3 | 77.8 | 95 | 70 | 48.5 | 173.2 | 94.9 | 209.1 | 209.4 | 43 | 11.1 | 30 | 0.058 | 104 | 30.2 | 15.371 | 469.1 | 210.5 | 210 | 98.1 | 37 | 0.702 |  |  | 98.5 | 734.1 | 1.128 | -8 | 60 | 97 | 30 | 0.986 | 183.92 | 216 | 9340 | 211.75 | 54.93 | -46.88 | 17.06 | 43.59 | 40.92 | 45.33 | 28 | 15 | 11 | 26 | 38.04 | 94 | 78
2:27 | 1749 | 268.2 | 48.9 | 77.8 | 95 | 70 | 48.5 | 173.4 | 94.9 | 209.4 | 208.9 | 43 | 11.1 | 30 | 0.052 | 104 | 30.2 | 15.384 | 468.6 | 210.4 | 209.9 | 98.1 | 37 | 0.704 |  |  | 98.5 | 734.2 | 1.119 | -8 | 53.73 | 97 | 30 | 1.01 | 183.14 | 205 | 8850 | 208.19 | 55.14 | -46.94 | 16.69 | 43.5 | 40.96 | 45.33 | 28 | 15 | 11 | 26 | 38.04 | 99 | 81
2:27 | 1742 | 265.6 | 47.5 | 77.8 | 95 | 70 | 48.5 | 173.2 | 94.9 | 209 | 208.9 | 43 | 11.1 | 30 | 0.063 | 104 | 30.2 | 15.438 | 468.9 | 210.1 | 209.6 | 98.1 | 37 | 0.702 |  |  | 98.5 | 734.2 | 1.142 | -8 | 60 | 97 | 30 | 1.011 | 183.53 | 215 | 8850 | 208.51 | 54.38 | -46.75 | 16.81 | 43.48 | 40.99 | 45.33 | 28 | 15 | 11 | 26 | 38.04 | 98 | 80
2:27 | 1745 | 265.8 | 48 | 77.8 | 95 | 70 | 48.5 | 173.2 | 94.9 | 209.1 | 209.2 | 43 | 11.1 | 30 | 0.061 | 104 | 30.2 | 15.442 | 468.6 | 210.3 | 209.8 | 98.1 | 37 | 0.701 |  |  | 98.5 | 734.3 | 1.133 | -8 | 60.39 | 97 | 30 | 0.989 | 183.92 | 214 | 8630 | 206.58 | 53.88 | -47.06 | 16.94 | 43.62 | 41.08 | 45.33 | 28 | 15 | 11 | 26 | 38.04 | 100 | 83
2:27 | 1759 | 269.1 | 50.8 | 77.8 | 95.1 | 70 | 48.5 | 173.7 | 94.9 | 209.7 | 209.2 | 42.9 | 11.1 | 30 | 0.05 | 104 | 30.2 | 15.404 | 467.8 | 210.4 | 210 | 98.1 | 37 | 0.705 |  |  | 98.5 | 734.4 | 1.121 | -8 | 54.9 | 97 | 30 | 1.012 | 183.53 | 204 | 9360 | 209.82 | 54.17 | -47.12 | 17.19 | 43.57 | 40.96 | 45.33 | 28 | 15 | 11 | 26 | 38.04 | 99 | 84
2:27 | 1751 | 269.7 | 49.2 | 77.8 | 95.1 | 70 | 48.5 | 173.7 | 94.9 | 209.7 | 208.8 | 43 | 11.1 | 30 | 0.045 | 104 | 30.2 | 15.44 | 468.3 | 210.2 | 209.7 | 98.1 | 37 | 0.709 |  |  | 98.5 | 734.4 | 1.118 | -8 | 55.29 | 97 | 30 | 0.995 | 176.47 | 212 | 8950 | 211.11 | 54.22 | -47.19 | 16.94 | 43.24 | 41.07 | 45.33 | 28 | 15 | 11 | 26 | 38.04 | 95 | 82
2:27 | 1745 | 268.1 | 48.3 | 77.8 | 95 | 70 | 48.5 | 173.5 | 94.9 | 209.4 | 209 | 43 | 11.1 | 30 | 0.047 | 104 | 30.2 | 15.499 | 467.6 | 210.2 | 209.7 | 98.1 | 37 | 0.707 |  |  | 98.5 | 734.3 | 1.123 | -8 | 59.22 | 97 | 30 | 0.999 | 183.92 | 204 | 8240 | 206.26 | 54.79 | -46.94 | 17.12 | 43.45 | 40.94 | 45.33 | 28 | 15 | 11 | 26 | 38.04 | 96 | 81
2:27 | 1749 | 265.9 | 49.3 | 77.8 | 95 | 70 | 48.5 | 173.1 | 94.9 | 208.9 | 209.4 | 43 | 11.1 | 30.1 | 0.051 | 104 | 30.2 | 15.452 | 467.7 | 210.5 | 210 | 98.1 | 37 | 0.706 |  |  | 98.5 | 734.3 | 1.128 | -8 | 60.39 | 97 | 30 | 0.993 | 183.92 | 216 | 9380 | 211.43 | 53.69 | -47.12 | 16.81 | 43.24 | 40.92 | 45.33 | 28 | 15 | 11 | 26 | 38.04 | 96 | 82
2:27 | 1749 | 267.7 | 49.1 | 77.8 | 95 | 70 | 48.5 | 173.6 | 94.9 | 209.5 | 209.3 | 43 | 11.1 | 30.1 | 0.049 | 104 | 30.2 | 15.406 | 467.1 | 210.6 | 210.1 | 98.1 | 37 | 0.709 |  |  | 98.5 | 734.4 | 1.123 | -8 | 58.04 | 97 | 30 | 0.998 | 183.92 | 212 | 8040 | 211.11 | 53.74 | -46.88 | 16.94 | 43.52 | 40.87 | 45.23 | 28 | 15 | 11 | 26 | 38.04 | 96 | 82
2:27 | 1750 | 266.7 | 49.4 | 77.8 | 95 | 70 | 48.5 | 173.3 | 94.9 | 209.1 | 209.2 | 43 | 11.1 | 30.1 | 0.055 | 104 | 30.2 | 15.381 | 466.1 | 210.3 | 209.8 | 98.1 | 37 | 0.708 |  |  | 98.5 | 734.6 | 1.128 | -8 | 60 | 97 | 30 | 0.992 | 183.53 | 213 | 8770 | 211.11 | 54.71 | -46.88 | 16.88 | 43.41 | 40.97 | 45.33 | 28 | 15 | 11 | 26 | 38.04 | 95 | 81
2:27 | 1746 | 266.5 | 48.8 | 77.8 | 95 | 70 | 48.5 | 173.4 | 94.9 | 209.1 | 209.2 | 42.9 | 11.1 | 30.1 | 0.051 | 104 | 30.2 | 15.358 | 465.8 | 210.4 | 209.9 | 98.1 | 37 | 0.708 |  |  | 98.4 | 734.6 | 1.129 | -8 | 58.82 | 97 | 30 | 0.999 | 183.53 | 212 | 8040 | 206.58 | 54.85 | -46.94 | 17.12 | 43.52 | 40.75 | 45.23 | 28 | 15 | 11 | 26 | 38.04 | 94 | 79
2:27 | 1758 | 270.2 | 50.2 | 77.8 | 95 | 70 | 48.5 | 174 | 94.9 | 210.2 | 209.1 | 43 | 11.1 | 30.1 | 0.041 | 104 | 30.2 | 15.363 | 464.4 | 210.5 | 210.1 | 98.1 | 37 | 0.711 |  |  | 98.4 | 734.7 | 1.129 | -8 | 56.47 | 97 | 30 | 1.017 | 177.65 | 214 | 8480 | 208.83 | 55 | -47.12 | 17.12 | 43.11 | 40.96 | 45.23 | 28 | 15 | 11 | 26 | 37.65 | 93 | 85
2:27 | 1752 | 269.7 | 49.5 | 77.8 | 95 | 70 | 48.5 | 174.2 | 94.9 | 210.3 | 209.2 | 43 | 11.1 | 30.1 | 0.04 | 104 | 30.2 | 15.399 | 465.2 | 210.7 | 210.2 | 98.1 | 37 | 0.711 |  |  | 98.4 | 734.6 | 1.13 | -8 | 56.86 | 97 | 30 | 1.017 | 183.92 | 204 | 8480 | 209.5 | 54.61 | -47.12 | 16.88 | 43.11 | 40.83 | 45.44 | 28 | 15 | 11 | 26 | 38.04 | 98 | 86
2:27 | 1752 | 269.7 | 49 | 77.8 | 95 | 70 | 48.5 | 173.7 | 94.9 | 209.8 | 209.4 | 43 | 11.1 | 30.1 | 0.037 | 104.1 | 30.2 | 15.516 | 465.7 | 210.8 | 210.4 | 98.1 | 37 | 0.711 |  |  | 98.4 | 734.5 | 1.123 | -8 | 56.08 | 97 | 30 | 0.991 | 180.39 | 204 | 7820 | 211.43 | 54 | -46.88 | 17.12 | 43.03 | 40.85 | 45.44 | 28 | 15 | 11 | 26 | 38.04 | 98 | 82
2:27 | 1759 | 272.2 | 50.5 | 77.8 | 95 | 70 | 48.5 | 174.4 | 94.9 | 210.8 | 209.2 | 43 | 11.1 | 30.1 | 0.037 | 104.1 | 30.2 | 15.548 | 465.9 | 210.7 | 210.3 | 98.1 | 37 | 0.712 |  |  | 98.4 | 734.4 | 1.122 | -8 | 52.94 | 97 | 30 | 0.998 | 179.61 | 214 | 8120 | 208.19 | 53.11 | -47.06 | 16.75 | 43.29 | 40.62 | 45.44 | 28 | 15 | 11 | 26 | 38.04 | 98 | 87
2:27 | 1748 | 269.8 | 48.8 | 77.8 | 95 | 70 | 48.6 | 174.2 | 94.9 | 210.3 | 208.8 | 43.1 | 11.1 | 30.1 | 0.045 | 104 | 30.2 | 15.543 | 466.9 | 210.2 | 209.8 | 98.1 | 37 | 0.71 |  |  | 98.4 | 734.2 | 1.123 | -8 | 60 | 97 | 30 | 0.991 | 183.92 | 202 | 8190 | 207.89 | 54.74 | -46.88 | 16.88 | 43.35 | 40.62 | 45.55 | 28 | 15 | 11 | 26 | 38.04 | 99 | 80
2:27 | 1745 | 265.8 | 48.9 | 77.8 | 95 | 70 | 48.6 | 173.5 | 94.9 | 209.4 | 208.7 | 43.1 | 11.1 | 30.1 | 0.058 | 104 | 30.2 | 15.523 | 467.9 | 209.9 | 209.5 | 98.1 | 37 | 0.705 |  |  | 98.4 | 734.1 | 1.137 | -8 | 60.78 | 97 | 30 | 0.994 | 183.14 | 213 | 8800 | 208.51 | 54.82 | -46.88 | 16.62 | 43.48 | 40.95 | 45.44 | 28 | 15 | 11 | 26 | 38.04 | 98 | 78
2:27 | 1749 | 267.1 | 49.2 | 77.8 | 95 | 70 | 48.6 | 174.2 | 94.9 | 210.4 | 209 | 43 | 11.1 | 30.1 | 0.057 | 104 | 30.2 | 15.384 | 468.7 | 210.1 | 209.6 | 98.1 | 36.9 | 0.706 |  |  | 98.5 | 734 | 1.127 | -8 | 60 | 97 | 29 | 0.992 | 183.53 | 203 | 8870 | 206.9 | 55.48 | -46.88 | 17.06 | 43.22 | 41 | 45.44 | 28 | 15 | 11 | 26 | 38.04 | 94 | 82
2:28 | 1751 | 268.3 | 49.7 | 77.8 | 95 | 70 | 48.6 | 174.5 | 94.9 | 210.6 | 209.2 | 43 | 11.1 | 30.1 | 0.052 | 104 | 30.2 | 15.331 | 468.8 | 210.5 | 210 | 98.1 | 36.9 | 0.709 |  |  | 98.5 | 734 | 1.128 | -8 | 55.69 | 97 | 30 | 1.003 | 183.92 | 204 | 8090 | 208.19 | 54.1 | -46.88 | 17.25 | 43.61 | 40.82 | 45.33 | 28 | 15 | 11 | 26 | 38.04 | 92 | 81
2:28 | 1751 | 269 | 49.3 | 77.8 | 95 | 70 | 48.6 | 173.8 | 94.9 | 209.8 | 209.1 | 43 | 11.1 | 30.1 | 0.046 | 104 | 30.2 | 15.437 | 467.7 | 210.5 | 210.1 | 98.1 | 36.9 | 0.71 |  |  | 98.5 | 734 | 1.123 | -8 | 55.29 | 97 | 30 | 0.995 | 184.31 | 215 | 9380 | 208.51 | 54.91 | -46.81 | 16.94 | 43.49 | 40.95 | 45.44 | 28 | 15 | 11 | 26 | 38.04 | 95 | 84
2:28 | 1750 | 267 | 49.1 | 77.8 | 95 | 70 | 48.6 | 173.5 | 94.9 | 209.4 | 209.3 | 43.1 | 11.1 | 30.1 | 0.054 | 104 | 30.2 | 15.458 | 467.7 | 210.5 | 210.1 | 98.1 | 36.9 | 0.708 |  |  | 98.4 | 734 | 1.128 | -8 | 60.39 | 97 | 30 | 1.014 | 183.92 | 205 | 9070 | 209.18 | 54.98 | -47 | 16.75 | 43.47 | 40.84 | 45.55 | 28 | 15 | 11 | 26 | 38.04 | 97 | 84
2:28 | 1741 | 264.8 | 48.5 | 77.8 | 95 | 70 | 48.6 | 173.5 | 94.9 | 209.4 | 209.4 | 43.1 | 11.1 | 30.1 | 0.058 | 104 | 30.2 | 15.429 | 468.7 | 210.6 | 210.1 | 98.1 | 36.9 | 0.706 |  |  | 98.4 | 734.1 | 1.121 | -8 | 59.61 | 97 | 30 | 1.011 | 184.31 | 204 | 9070 | 206.9 | 54.9 | -47 | 16.81 | 43.47 | 41.05 | 45.44 | 28 | 15 | 11 | 26 | 38.04 | 94 | 82
2:28 | 1753 | 268.2 | 49.8 | 77.8 | 95 | 70 | 48.6 | 173.6 | 94.9 | 209.5 | 209.4 | 43 | 11.1 | 30.1 | 0.053 | 104 | 30.2 | 15.455 | 468.9 | 210.7 | 210.2 | 98.1 | 36.9 | 0.709 |  |  | 98.4 | 734.3 | 1.147 | -8 | 56.47 | 97 | 30 | 0.988 | 176.86 | 213 | 9380 | 211.43 | 54.9 | -47 | 16.94 | 43.56 | 41.02 | 45.44 | 28 | 15 | 11 | 26 | 38.04 | 96 | 82
2:28 | 1755 | 270.8 | 49.9 | 77.8 | 95.1 | 70 | 48.6 | 173.5 | 94.9 | 209.5 | 209.1 | 43 | 11.1 | 30.1 | 0.046 | 104.1 | 30.2 | 15.502 | 466.1 | 210.6 | 210.1 | 98.1 | 36.9 | 0.714 |  |  | 98.4 | 734.4 | 1.117 | -8 | 53.73 | 97 | 30 | 0.999 | 183.92 | 205 | 8970 | 208.51 | 54.06 | -46.75 | 17.19 | 43.64 | 40.96 | 45.44 | 28 | 15 | 11 | 26 | 38.04 | 94 | 86
2:28 | 1751 | 269.4 | 49.6 | 77.8 | 95.1 | 70 | 48.6 | 174.1 | 94.9 | 210.3 | 209 | 43.1 | 11.1 | 30 | 0.05 | 104 | 30.2 | 15.502 | 466.4 | 210.3 | 209.8 | 98.1 | 36.9 | 0.71 |  |  | 98.4 | 734.4 | 1.124 | -8 | 56.47 | 97 | 30 | 0.999 | 181.57 | 214 | 9630 | 208.83 | 53.75 | -46.94 | 17.06 | 43.57 | 40.99 | 45.55 | 28 | 15 | 11 | 26 | 38.04 | 92 | 79
2:28 | 1753 | 268.2 | 49.4 | 77.8 | 95.1 | 70 | 48.6 | 174.1 | 94.9 | 210.1 | 209.4 | 43.1 | 11.1 | 30 | 0.052 | 104 | 30.2 | 15.515 | 466.5 | 210.5 | 210 | 98.1 | 36.8 | 0.709 |  |  | 98.4 | 734.4 | 1.128 | -8 | 58.04 | 97 | 30 | 0.991 | 183.92 | 214 | 8800 | 210.12 | 53.78 | -46.88 | 17.12 | 43.63 | 40.87 | 45.44 | 28 | 15 | 11 | 26 | 38.04 | 95 | 86
2:28 | 1749 | 267.7 | 49.3 | 77.8 | 95 | 70 | 48.6 | 173.6 | 94.9 | 209.6 | 209.2 | 43.1 | 11.1 | 30 | 0.052 | 104 | 30.2 | 15.457 | 467.5 | 210.5 | 210 | 98.1 | 36.8 | 0.709 |  |  | 98.4 | 734.4 | 1.123 | -8 | 54.12 | 97 | 30 | 0.984 | 179.22 | 203 | 8950 | 211.11 | 52.14 | -47.06 | 17.06 | 43.55 | 40.95 | 45.44 | 28 | 15 | 11 | 26 | 38.04 | 92 | 78
2:28 | 1753 | 270.7 | 49.3 | 77.8 | 95.1 | 70 | 48.6 | 173.7 | 94.9 | 209.7 | 209.2 | 43.1 | 11.1 | 30 | 0.046 | 104 | 30.2 | 15.402 | 467.4 | 210.5 | 210.1 | 98.1 | 36.8 | 0.712 |  |  | 98.4 | 734.3 | 1.123 | -8 | 53.73 | 97 | 30 | 1.005 | 182.75 | 213 | 9040 | 211.43 | 53.78 | -46.88 | 17 | 43.23 | 40.83 | 45.44 | 28 | 15 | 11 | 26 | 38.04 | 92 | 79
2:28 | 1755 | 269.7 | 49.7 | 77.8 | 95 | 70 | 48.6 | 173.5 | 94.9 | 209.5 | 208.9 | 43.1 | 11.1 | 30 | 0.044 | 104 | 30.2 | 15.434 | 467.8 | 210.4 | 209.9 | 98.1 | 36.8 | 0.711 |  |  | 98.4 | 734.2 | 1.136 | -8 | 54.51 | 97 | 30 | 1.005 | 176.86 | 214 | 9580 | 208.51 | 53.7 | -46.94 | 17 | 43.46 | 40.75 | 45.44 | 28 | 15 | 11 | 26 | 38.04 | 96 | 82
2:28 | 1754 | 269.8 | 50.3 | 77.8 | 95 | 70 | 48.6 | 173.7 | 94.9 | 209.6 | 209 | 43.1 | 11.1 | 30 | 0.046 | 104 | 30.2 | 15.43 | 468.8 | 210.4 | 209.9 | 98.1 | 36.8 | 0.711 |  |  | 98.4 | 734.1 | 1.127 | -8 | 54.9 | 97 | 29 | 0.989 | 177.65 | 213 | 8650 | 211.11 | 54.98 | -47.06 | 17.06 | 43.33 | 40.77 | 45.44 | 28 | 15 | 11 | 26 | 38.04 | 94 | 80
2:28 | 1753 | 270.1 | 50.1 | 77.8 | 95 | 70 | 48.6 | 173.8 | 94.9 | 209.7 | 208.9 | 43.1 | 11.1 | 30 | 0.047 | 104.1 | 30.2 | 15.519 | 469.2 | 210.2 | 209.8 | 98.1 | 36.8 | 0.71 |  |  | 98.4 | 734 | 1.117 | -8 | 57.25 | 97 | 30 | 0.981 | 183.53 | 204 | 8700 | 209.18 | 53.9 | -47.19 | 17 | 42.77 | 40.85 | 45.44 | 28 | 15 | 11 | 26 | 38.04 | 98 | 82
2:28 | 1750 | 268.6 | 49.7 | 77.8 | 95 | 70 | 48.6 | 173.4 | 94.9 | 209.2 | 209 | 43.1 | 11.1 | 30 | 0.049 | 104 | 30.2 | 15.565 | 469 | 210.3 | 209.9 | 98.1 | 36.8 | 0.71 |  |  | 98.4 | 733.8 | 1.119 | -8 | 56.08 | 97 | 30 | 1.017 | 181.96 | 213 | 8970 | 211.11 | 55.77 | -47 | 17.12 | 43.37 | 40.81 | 45.33 | 28 | 15 | 11 | 26 | 38.04 | 102 | 86
2:28 | 1747 | 267.7 | 48.6 | 77.8 | 95 | 70 | 48.6 | 173.3 | 94.9 | 209.2 | 209.1 | 43.1 | 11.1 | 30 | 0.058 | 104 | 30.2 | 15.558 | 469.2 | 210.3 | 209.8 | 98.1 | 36.8 | 0.709 |  |  | 98.4 | 733.7 | 1.129 | -8 | 58.82 | 97 | 29 | 1 | 182.35 | 213 | 8800 | 208.19 | 54.74 | -47.12 | 16.81 | 43.08 | 40.83 | 45.44 | 28 | 15 | 11 | 26 | 38.04 | 96 | 83
2:28 | 1749 | 266.2 | 49.2 | 77.8 | 95.1 | 70 | 48.6 | 172.9 | 94.9 | 208.6 | 209 | 43.1 | 11.1 | 30 | 0.058 | 103.9 | 30.2 | 15.471 | 470.4 | 210.1 | 209.7 | 98.1 | 36.8 | 0.706 |  |  | 98.4 | 733.7 | 1.127 | -8 | 59.61 | 97 | 29 | 1 | 183.53 | 215 | 9410 | 208.51 | 54.61 | -46.88 | 16.88 | 43.41 | 40.78 | 45.33 | 28 | 15 | 11 | 26 | 38.04 | 97 | 83
2:28 | 1748 | 267.9 | 49 | 77.8 | 95.1 | 70 | 48.6 | 173.3 | 94.9 | 209.1 | 209.2 | 43 | 11.1 | 30 | 0.047 | 104 | 30.2 | 15.358 | 469.9 | 210.5 | 210 | 98.1 | 36.8 | 0.707 |  |  | 98.4 | 733.7 | 1.118 | -8 | 51.37 | 97 | 29 | 0.995 | 182.75 | 204 | 8700 | 208.19 | 54.26 | -47 | 16.94 | 43.37 | 40.89 | 45.33 | 28 | 15 | 11 | 26 | 38.04 | 93 | 81
2:28 | 1748 | 267 | 49.5 | 77.8 | 95.1 | 70 | 48.6 | 173.3 | 94.9 | 209.1 | 209.4 | 43 | 11.1 | 30 | 0.046 | 104 | 30.2 | 15.378 | 468.2 | 210.7 | 210.2 | 98.1 | 36.8 | 0.709 |  |  | 98.4 | 733.7 | 1.124 | -8 | 58.82 | 97 | 30 | 0.997 | 183.92 | 204 | 7820 | 211.43 | 54.69 | -47.12 | 16.94 | 43.23 | 40.96 | 45.44 | 28 | 15 | 11 | 26 | 37.65 | 93 | 83
2:28 | 1753 | 270.4 | 49.4 | 77.8 | 95 | 70 | 48.6 | 173.3 | 94.9 | 209.3 | 209.3 | 43 | 11.1 | 30 | 0.034 | 104.1 | 30.2 | 15.435 | 467.6 | 211 | 210.5 | 98.1 | 36.8 | 0.712 |  |  | 98.4 | 733.7 | 1.123 | -8 | 49.8 | 97 | 29 | 1.009 | 184.31 | 206 | 8580 | 211.43 | 54.28 | -47 | 17 | 43.04 | 40.83 | 45.44 | 28 | 15 | 11 | 26 | 38.04 | 99 | 85
2:28 | 1752 | 272.1 | 48.9 | 77.8 | 95 | 70 | 48.6 | 173.4 | 94.9 | 209.3 | 209.1 | 43.1 | 11.1 | 30 | 0.034 | 104.1 | 30.2 | 15.495 | 467 | 210.8 | 210.4 | 98.1 | 36.8 | 0.716 |  |  | 98.4 | 733.6 | 1.126 | -8 | 52.94 | 97 | 29 | 1 | 183.53 | 213 | 8900 | 208.83 | 54.86 | -47 | 17 | 43.26 | 40.98 | 45.55 | 28 | 15 | 11 | 26 | 38.04 | 93 | 84
2:28 | 1754 | 270 | 50.3 | 77.8 | 95 | 70 | 48.6 | 173.3 | 94.9 | 209.1 | 209 | 43.1 | 11.1 | 30 | 0.049 | 104 | 30.2 | 15.514 | 465.1 | 210.3 | 209.9 | 98.1 | 36.8 | 0.712 |  |  | 98.4 | 733.6 | 1.12 | -8 | 58.82 | 97 | 29 | 0.994 | 183.53 | 203 | 8330 | 206.26 | 54.82 | -47.06 | 16.94 | 43.56 | 40.95 | 45.64 | 28 | 15 | 11 | 26 | 38.04 | 99 | 80
2:28 | 1742 | 265.3 | 48.3 | 77.8 | 95 | 70 | 48.6 | 172.8 | 94.9 | 208.5 | 208.9 | 43.1 | 11.1 | 30 | 0.06 | 104 | 30.2 | 15.484 | 464.9 | 210.1 | 209.6 | 98.1 | 36.9 | 0.707 |  |  | 98.4 | 733.6 | 1.125 | -8 | 59.61 | 97 | 30 | 0.998 | 183.53 | 204 | 7850 | 206.9 | 54.37 | -46.81 | 16.75 | 43.5 | 40.85 | 45.55 | 28 | 15 | 11 | 26 | 38.04 | 95 | 81
2:28 | 1745 | 265.7 | 48.1 | 77.8 | 95 | 70 | 48.6 | 172.6 | 94.9 | 208.2 | 209 | 43 | 11.1 | 30 | 0.058 | 104 | 30.2 | 15.402 | 465.4 | 210.1 | 209.6 | 98.1 | 36.9 | 0.706 |  |  | 98.4 | 733.7 | 1.131 | -8 | 57.25 | 97 | 29 | 1.006 | 183.53 | 214 | 8360 | 211.11 | 54.59 | -47.12 | 16.81 | 43.37 | 40.86 | 45.44 | 28 | 15 | 11 | 26 | 38.04 | 92 | 81
2:28 | 1755 | 267.7 | 49.9 | 77.8 | 95 | 70 | 48.6 | 172.9 | 94.9 | 208.8 | 209.3 | 43 | 11.1 | 30 | 0.052 | 104 | 30.2 | 15.346 | 465.6 | 210.6 | 210.2 | 98.1 | 36.9 | 0.71 |  |  | 98.4 | 733.9 | 1.13 | -8 | 53.33 | 97 | 29 | 1 | 184.31 | 204 | 8580 | 209.18 | 54.34 | -46.94 | 17 | 43.58 | 40.94 | 45.33 | 28 | 15 | 11 | 26 | 38.04 | 92 | 85
2:28 | 1755 | 271.6 | 49.8 | 77.8 | 95 | 70 | 48.6 | 173.4 | 94.9 | 209.3 | 209.1 | 43 | 11.2 | 30 | 0.044 | 104 | 30.2 | 15.413 | 466 | 210.7 | 210.2 | 98.1 | 36.9 | 0.714 |  |  | 98.4 | 734 | 1.126 | -8 | 50.98 | 97 | 30 | 0.981 | 183.53 | 215 | 8990 | 211.75 | 53.86 | -46.88 | 16.88 | 43.42 | 40.96 | 45.44 | 28 | 15 | 11 | 26 | 38.04 | 94 | 85
2:28 | 1748 | 269.6 | 49.3 | 77.8 | 94.9 | 70 | 48.6 | 173.3 | 94.9 | 209.2 | 208.8 | 43 | 11.2 | 30 | 0.047 | 104 | 30.2 | 15.512 | 465.8 | 210.2 | 209.8 | 98.1 | 36.9 | 0.711 |  |  | 98.4 | 733.9 | 1.119 | -8 | 53.73 | 97 | 29 | 1.002 | 183.53 | 214 | 9700 | 208.19 | 54.9 | -46.88 | 16.94 | 43.6 | 40.95 | 45.44 | 28 | 15 | 11 | 26 | 38.04 | 94 | 83
2:28 | 1742 | 265.9 | 47.7 | 77.8 | 94.9 | 70 | 48.6 | 173.2 | 94.9 | 209 | 208.8 | 43 | 11.2 | 30 | 0.057 | 104 | 30.2 | 15.533 | 464.8 | 210 | 209.5 | 98.1 | 36.9 | 0.709 |  |  | 98.4 | 733.9 | 1.124 | -8 | 60.39 | 97 | 29 | 1.019 | 182.35 | 203 | 8550 | 206.9 | 57.07 | -47 | 16.94 | 43.45 | 41.04 | 45.55 | 28 | 15 | 11 | 26 | 38.04 | 97 | 83
2:28 | 1744 | 265 | 48.3 | 77.8 | 95 | 70 | 48.6 | 173.2 | 94.9 | 209 | 209 | 43 | 11.2 | 30 | 0.059 | 103.9 | 30.2 | 15.397 | 465.2 | 210.2 | 209.8 | 98.1 | 36.9 | 0.71 |  |  | 98.4 | 733.9 | 1.134 | -8 | 56.08 | 97 | 29 | 0.997 | 183.53 | 212 | 8900 | 211.11 | 55.02 | -46.81 | 17.06 | 43.45 | 40.83 | 45.44 | 28 | 15 | 11 | 26 | 38.04 | 95 | 81
2:28 | 1750 | 268.5 | 48.8 | 77.8 | 95 | 70 | 48.6 | 173.5 | 94.9 | 209.4 | 209.1 | 43 | 11.2 | 30 | 0.054 | 104 | 30.2 | 15.331 | 465.3 | 210.4 | 209.9 | 98.1 | 36.9 | 0.711 |  |  | 98.5 | 733.9 | 1.127 | -8 | 52.94 | 97 | 29 | 0.998 | 183.53 | 213 | 8970 | 211.11 | 53.88 | -46.94 | 16.81 | 43.52 | 40.94 | 45.44 | 28 | 15 | 11 | 26 | 38.04 | 96 | 81
2:28 | 1751 | 267.5 | 49.8 | 77.8 | 95 | 70 | 48.6 | 173.1 | 94.9 | 208.9 | 209.1 | 43 | 11.2 | 30 | 0.053 | 104 | 30.2 | 15.335 | 465.6 | 210.3 | 209.8 | 98.1 | 36.9 | 0.71 |  |  | 98.5 | 734 | 1.123 | -8 | 56.08 | 97 | 29 | 0.997 | 182.35 | 204 | 8290 | 209.18 | 55.08 | -46.94 | 17.06 | 43.5 | 40.93 | 45.33 | 28 | 15 | 11 | 26 | 38.04 | 100 | 89
2:28 | 1752 | 268.2 | 49.8 | 77.8 | 95 | 70 | 48.6 | 172.9 | 94.9 | 208.7 | 209.3 | 43 | 11.2 | 30 | 0.043 | 104 | 30.2 | 15.372 | 465.6 | 210.7 | 210.3 | 98.1 | 36.8 | 0.713 |  |  | 98.4 | 733.9 | 1.126 | -8 | 50.59 | 97 | 29 | 0.981 | 182.75 | 214 | 8990 | 211.75 | 55.67 | -47.12 | 17 | 43.2 | 40.94 | 45.33 | 28 | 15 | 11 | 26 | 38.04 | 96 | 84
2:28 | 1755 | 269.8 | 50.1 | 77.8 | 95 | 70 | 48.6 | 172.9 | 94.9 | 208.7 | 209.4 | 43 | 11.2 | 30 | 0.041 | 104 | 30.2 | 15.439 | 465 | 210.9 | 210.5 | 98.1 | 36.9 | 0.716 |  |  | 98.4 | 733.9 | 1.118 | -8 | 54.12 | 97 | 29 | 1.009 | 181.18 | 206 | 8410 | 211.11 | 53.48 | -47 | 16.94 | 43.45 | 40.77 | 45.33 | 28 | 15 | 11 | 26 | 37.65 | 100 | 86
2:28 | 1753 | 270.8 | 49.6 | 77.8 | 95 | 70 | 48.6 | 173.1 | 94.9 | 208.9 | 209.3 | 43 | 11.2 | 30 | 0.039 | 104.1 | 30.2 | 15.547 | 466.4 | 210.9 | 210.5 | 98.1 | 36.9 | 0.715 |  |  | 98.4 | 733.9 | 1.128 | -8 | 52.55 | 97 | 29 | 1.005 | 183.92 | 205 | 8360 | 209.82 | 53.01 | -47.19 | 17.06 | 43.06 | 40.92 | 45.44 | 28 | 15 | 11 | 26 | 37.65 | 96 | 80
2:28 | 1748 | 267.8 | 49.2 | 77.8 | 95 | 70 | 48.6 | 173 | 94.9 | 208.7 | 209.2 | 43.1 | 11.2 | 30 | 0.047 | 104 | 30.2 | 15.539 | 467.2 | 210.6 | 210.1 | 98.1 | 36.9 | 0.711 |  |  | 98.4 | 734 | 1.124 | -8 | 54.12 | 97 | 29 | 0.992 | 183.92 | 215 | 9800 | 208.51 | 55.04 | -46.75 | 17 | 43.56 | 40.79 | 45.44 | 28 | 15 | 11 | 26 | 38.04 | 95 | 80
2:28 | 1752 | 269.7 | 49.2 | 77.8 | 95.1 | 70 | 48.6 | 173 | 94.9 | 208.8 | 209.3 | 43 | 11.2 | 30 | 0.048 | 104 | 30.2 | 15.482 | 465.5 | 210.5 | 210 | 98.1 | 36.9 | 0.712 |  |  | 98.4 | 734 | 1.126 | -8 | 59.22 | 97 | 29 | 0.999 | 183.92 | 204 | 8870 | 209.5 | 54.71 | -46.94 | 16.75 | 43.12 | 40.77 | 45.44 | 28 | 15 | 11 | 26 | 38.04 | 96 | 80
2:28 | 1746 | 266.4 | 49.2 | 77.8 | 95.1 | 70 | 48.6 | 172.8 | 94.9 | 208.4 | 209.2 | 43 | 11.2 | 30 | 0.052 | 104 | 30.2 | 15.445 | 464.4 | 210.5 | 210 | 98.1 | 36.9 | 0.71 |  |  | 98.4 | 734.1 | 1.13 | -8 | 58.82 | 97 | 29 | 1.001 | 180.39 | 204 | 8820 | 211.11 | 51.48 | -47 | 17.19 | 43.41 | 40.9 | 45.33 | 28 | 15 | 11 | 26 | 38.04 | 100 | 80
2:28 | 1760 | 271.6 | 50.8 | 77.8 | 95.1 | 70 | 48.6 | 173.1 | 94.9 | 208.9 | 209.1 | 43 | 11.2 | 30 | 0.041 | 104.1 | 30.2 | 15.441 | 465 | 210.6 | 210.2 | 98.1 | 36.9 | 0.714 |  |  | 98.4 | 734 | 1.127 | -8 | 54.12 | 97 | 29 | 0.991 | 183.53 | 214 | 8330 | 211.43 | 52.75 | -47.06 | 17.06 | 43.44 | 40.82 | 45.33 | 28 | 15 | 11 | 26 | 38.04 | 96 | 78
2:28 | 1749 | 270.4 | 49.6 | 77.8 | 95 | 70 | 48.6 | 173 | 94.9 | 208.7 | 208.8 | 43 | 11.2 | 30 | 0.044 | 104.1 | 30.2 | 15.548 | 466.1 | 210.3 | 209.8 | 98.1 | 36.9 | 0.715 |  |  | 98.4 | 733.9 | 1.125 | -8 | 58.43 | 97 | 29 | 0.991 | 183.14 | 204 | 8850 | 206.9 | 54.69 | -47.12 | 17.06 | 43.02 | 40.74 | 45.44 | 28 | 15 | 11 | 26 | 38.04 | 97 | 81
2:28 | 1744 | 266.5 | 48.2 | 77.8 | 95 | 70 | 48.6 | 172.7 | 94.9 | 208.4 | 209.2 | 43 | 11.2 | 30 | 0.05 | 104 | 30.2 | 15.51 | 466.1 | 210.5 | 210 | 98.1 | 36.9 | 0.711 |  |  | 98.4 | 733.9 | 1.131 | -8 | 58.43 | 97 | 29 | 1.007 | 183.92 | 216 | 9600 | 211.11 | 53.7 | -46.88 | 17.19 | 43.44 | 40.92 | 45.44 | 28 | 15 | 11 | 26 | 38.04 | 91 | 80
2:28 | 1754 | 269.2 | 49.9 | 77.8 | 95 | 70 | 48.6 | 172.8 | 94.9 | 208.6 | 209.3 | 43 | 11.2 | 30 | 0.05 | 104 | 30.2 | 15.414 | 466.5 | 210.5 | 210 | 98.1 | 36.9 | 0.714 |  |  | 98.5 | 734 | 1.125 | -8 | 58.43 | 97 | 29 | 0.993 | 184.31 | 212 | 9020 | 209.18 | 53.56 | -47 | 16.75 | 43.38 | 40.93 | 45.33 | 28 | 15 | 11 | 26 | 38.04 | 98 | 83
2:28 | 1744 | 265.9 | 48.4 | 77.8 | 95 | 70 | 48.6 | 172.8 | 94.9 | 208.4 | 208.9 | 43 | 11.2 | 30 | 0.059 | 104 | 30.2 | 15.384 | 467.5 | 210 | 209.5 | 98.1 | 36.9 | 0.709 |  |  | 98.4 | 734 | 1.127 | -8 | 60.39 | 97 | 29 | 0.989 | 183.14 | 203 | 7920 | 206.58 | 54.99 | -46.94 | 17.12 | 43.35 | 40.96 | 45.33 | 28 | 15 | 11 | 26 | 38.04 | 100 | 80
2:28 | 1744 | 263.5 | 48.6 | 77.8 | 95 | 70 | 48.6 | 172.4 | 94.9 | 207.9 | 208.9 | 43 | 11.2 | 30 | 0.064 | 103.9 | 30.2 | 15.368 | 467.9 | 210 | 209.5 | 98.1 | 36.9 | 0.706 |  |  | 98.4 | 734.1 | 1.124 | -8 | 58.04 | 97 | 29 | 1.001 | 183.14 | 213 | 8950 | 208.19 | 54.5 | -46.94 | 16.88 | 43.51 | 41.02 | 45.23 | 28 | 15 | 11 | 26 | 38.04 | 96 | 80
2:28 | 1756 | 269.5 | 49.9 | 77.8 | 95 | 70 | 48.6 | 172.8 | 94.9 | 208.7 | 208.9 | 42.9 | 11.2 | 30 | 0.051 | 104 | 30.2 | 15.315 | 468 | 210.1 | 209.7 | 98.1 | 36.9 | 0.71 |  |  | 98.4 | 734.3 | 1.138 | -8 | 56.47 | 97 | 29 | 0.978 | 183.14 | 213 | 8210 | 211.11 | 54.38 | -46.81 | 17.06 | 43.24 | 41.17 | 45.23 | 28 | 15 | 11 | 26 | 38.04 | 94 | 83
2:28 | 1755 | 270.2 | 50.1 | 77.8 | 95 | 70 | 48.6 | 172.9 | 94.9 | 208.7 | 208.8 | 42.9 | 11.2 | 30 | 0.049 | 104 | 30.2 | 15.385 | 467.9 | 210.1 | 209.7 | 98.1 | 37 | 0.711 |  |  | 98.4 | 734.2 | 1.124 | -8 | 54.9 | 97 | 29 | 0.995 | 183.53 | 215 | 9530 | 206.9 | 53.83 | -47 | 16.81 | 43.6 | 41.1 | 45.23 | 28 | 15 | 11 | 26 | 37.65 | 100 | 80
2:28 | 1746 | 266.9 | 48.5 | 77.8 | 95 | 70 | 48.6 | 172.9 | 94.9 | 208.7 | 208.8 | 42.9 | 11.2 | 30 | 0.055 | 104 | 30.2 | 15.457 | 468.5 | 210 | 209.5 | 98.1 | 37 | 0.71 |  |  | 98.4 | 734.2 | 1.118 | -8 | 59.22 | 97 | 29 | 0.994 | 183.14 | 203 | 8430 | 206.26 | 54.96 | -46.94 | 16.94 | 43.51 | 41.06 | 45.33 | 28 | 15 | 11 | 26 | 38.04 | 97 | 80
2:28 | 1746 | 266.3 | 48.3 | 77.8 | 95 | 70 | 48.6 | 172.6 | 94.9 | 208.3 | 208.9 | 42.9 | 11.2 | 30 | 0.058 | 103.9 | 30.2 | 15.376 | 468.6 | 210 | 209.5 | 98.1 | 37 | 0.707 |  |  | 98.4 | 734.2 | 1.124 | -8 | 59.61 | 97 | 29 | 1.001 | 183.14 | 212 | 8730 | 208.83 | 55.53 | -47.06 | 16.69 | 43.61 | 41 | 45.23 | 28 | 15 | 11 | 26 | 38.04 | 94 | 83
2:28 | 1748 | 265.9 | 49.1 | 77.8 | 95.1 | 70 | 48.6 | 172.6 | 94.9 | 208.3 | 208.9 | 42.9 | 11.2 | 30 | 0.065 | 103.9 | 30.2 | 15.38 | 469.5 | 210 | 209.5 | 98.1 | 37 | 0.705 |  |  | 98.4 | 734.3 | 1.126 | -8 | 59.61 | 97 | 29 | 0.992 | 183.53 | 213 | 8530 | 206.26 | 54.57 | -46.62 | 16.75 | 43.46 | 40.94 | 45.23 | 28 | 15 | 11 | 26 | 38.04 | 94 | 81
2:28 | 1749 | 266.4 | 48.8 | 77.8 | 95 | 70 | 48.6 | 172.8 | 94.9 | 208.6 | 208.9 | 42.9 | 11.2 | 30 | 0.065 | 103.9 | 30.2 | 15.365 | 470.3 | 209.9 | 209.4 | 98.1 | 37 | 0.705 |  |  | 98.4 | 734.4 | 1.132 | -8 | 61.96 | 97 | 29 | 0.999 | 183.53 | 203 | 8900 | 207.57 | 55.63 | -47 | 16.75 | 43.51 | 40.99 | 45.12 | 28 | 15 | 11 | 26 | 38.04 | 92 | 81
2:28 | 1747 | 264.9 | 49.5 | 77.8 | 95 | 70 | 48.6 | 172.8 | 94.9 | 208.5 | 209 | 42.8 | 11.2 | 30 | 0.059 | 103.9 | 30.2 | 15.281 | 471 | 210.2 | 209.7 | 98.1 | 37 | 0.707 |  |  | 98.4 | 734.4 | 1.132 | -8 | 57.25 | 97 | 29 | 0.992 | 178.43 | 215 | 7720 | 211.11 | 54.79 | -46.94 | 17.25 | 43.62 | 40.93 | 45.12 | 28 | 15 | 11 | 26 | 38.04 | 93 | 83
2:28 | 1750 | 267.6 | 49.5 | 77.8 | 95 | 70 | 48.6 | 172.9 | 94.9 | 208.6 | 209.1 | 42.9 | 11.2 | 30 | 0.047 | 104 | 30.2 | 15.25 | 472 | 210.5 | 210 | 98.1 | 37 | 0.71 |  |  | 98.4 | 734.4 | 1.129 | -8 | 56.08 | 97 | 29 | 1.029 | 181.57 | 206 | 8260 | 209.82 | 54.65 | -47.12 | 17.12 | 43.55 | 40.93 | 45.12 | 28 | 15 | 11 | 26 | 38.04 | 95 | 84
2:28 | 1750 | 267.6 | 49.5 | 77.8 | 95 | 70 | 48.6 | 172.7 | 94.9 | 208.4 | 209.3 | 42.9 | 11.2 | 30 | 0.042 | 104 | 30.2 | 15.31 | 471.7 | 210.8 | 210.3 | 98.1 | 37 | 0.711 |  |  | 98.4 | 734.3 | 1.123 | -8 | 49.8 | 97 | 29 | 0.991 | 184.31 | 204 | 9870 | 209.82 | 53.47 | -47.06 | 16.94 | 43.44 | 40.8 | 45.23 | 28 | 15 | 11 | 26 | 38.04 | 94 | 83
2:28 | 1755 | 270.8 | 49.1 | 77.8 | 95 | 70 | 48.6 | 172.8 | 94.9 | 208.6 | 209.3 | 43 | 11.2 | 30 | 0.036 | 104.1 | 30.2 | 15.388 | 471.5 | 211 | 210.5 | 98.1 | 37 | 0.715 |  |  | 98.4 | 734.2 | 1.13 | -8 | 56.47 | 97 | 29 | 1 | 182.75 | 212 | 8360 | 211.75 | 55.02 | -47 | 17.25 | 43.4 | 40.93 | 45.33 | 28 | 15 | 11 | 26 | 37.65 | 92 | 84
2:28 | 1748 | 269.9 | 48.5 | 77.8 | 95 | 70 | 48.6 | 172.9 | 94.9 | 208.7 | 209.3 | 43 | 11.2 | 30 | 0.034 | 104.1 | 30.2 | 15.483 | 472.4 | 211.1 | 210.6 | 98.1 | 37 | 0.714 |  |  | 98.4 | 734.1 | 1.139 | -8 | 49.41 | 97 | 29 | 0.997 | 183.92 | 204 | 7970 | 209.82 | 53.72 | -47 | 17 | 43.49 | 40.9 | 45.44 | 28 | 15 | 11 | 26 | 37.65 | 97 | 80
2:28 | 1752 | 269.7 | 50.2 | 77.8 | 95 | 70 | 48.6 | 173.7 | 94.9 | 209.9 | 209.2 | 43.1 | 11.2 | 30 | 0.041 | 104.1 | 30.2 | 15.567 | 472.7 | 210.9 | 210.4 | 98.1 | 37 | 0.714 |  |  | 98.4 | 734.1 | 1.127 | -8 | 54.9 | 97 | 29 | 1.023 | 184.31 | 204 | 8160 | 208.83 | 54.53 | -46.75 | 16.94 | 43.48 | 40.71 | 45.55 | 28 | 15 | 11 | 26 | 38.04 | 96 | 80
2:28 | 1747 | 267.1 | 49 | 77.8 | 95 | 70 | 48.6 | 174 | 94.9 | 210.1 | 209.4 | 43.1 | 11.2 | 30 | 0.047 | 104 | 30.2 | 15.629 | 475.6 | 210.8 | 210.3 | 98.1 | 37.1 | 0.712 |  |  | 98.4 | 734 | 1.118 | -8 | 54.9 | 97 | 29 | 1.001 | 183.92 | 213 | 8770 | 211.75 | 54.62 | -46.94 | 17.06 | 43.46 | 40.71 | 45.55 | 28 | 15 | 11 | 26 | 38.04 | 96 | 79
2:28 | 1758 | 270.2 | 50.8 | 77.8 | 94.9 | 70 | 48.6 | 174 | 94.9 | 210.2 | 209.5 | 43.1 | 11.2 | 30 | 0.043 | 104 | 30.2 | 15.562 | 475.4 | 210.9 | 210.4 | 98.1 | 37.1 | 0.715 |  |  | 98.5 | 734 | 1.12 | -8 | 55.29 | 97 | 29 | 1.008 | 183.92 | 204 | 7990 | 208.51 | 54.89 | -47.25 | 17.06 | 42.91 | 40.78 | 45.55 | 28 | 15 | 11 | 26 | 38.04 | 94 | 81
2:28 | 1745 | 268.9 | 47.8 | 77.8 | 94.9 | 70 | 48.6 | 174.2 | 94.9 | 210.4 | 209.1 | 43.1 | 11.2 | 30 | 0.047 | 104.1 | 30.2 | 15.557 | 476 | 210.7 | 210.2 | 98.1 | 37.1 | 0.712 |  |  | 98.5 | 733.9 | 1.119 | -8 | 54.51 | 97 | 29 | 1.015 | 181.96 | 206 | 8850 | 208.51 | 54.89 | -46.81 | 17 | 43.48 | 40.9 | 45.55 | 28 | 15 | 11 | 26 | 38.04 | 93 | 82
2:28 | 1751 | 268.9 | 48.8 | 77.8 | 94.9 | 70 | 48.6 | 174.1 | 94.9 | 210.3 | 209.1 | 43.1 | 11.2 | 30 | 0.051 | 104 | 30.2 | 15.538 | 478.2 | 210.5 | 210.1 | 98.1 | 37.1 | 0.71 |  |  | 98.5 | 733.8 | 1.155 | -8 | 59.61 | 97 | 29 | 1.01 | 183.53 | 204 | 9800 | 208.83 | 55.5 | -46.88 | 16.81 | 43.26 | 40.91 | 45.55 | 28 | 15 | 11 | 26 | 38.04 | 94 | 81
2:28 | 1747 | 268.1 | 48.2 | 77.8 | 95 | 70 | 48.6 | 174.1 | 94.9 | 210.3 | 209.2 | 43.1 | 11.2 | 30 | 0.053 | 104 | 30.2 | 15.47 | 477.5 | 210.5 | 210 | 98.1 | 37.1 | 0.71 |  |  | 98.5 | 733.7 | 1.125 | -8 | 56.08 | 97 | 29 | 0.989 | 181.57 | 213 | 8970 | 211.43 | 53.52 | -46.75 | 16.81 | 43.45 | 40.9 | 45.55 | 28 | 15 | 11 | 26 | 38.04 | 96 | 88
2:28 | 1744 | 264.6 | 48.6 | 77.8 | 95 | 70 | 48.6 | 173.8 | 94.9 | 209.7 | 209.5 | 43.1 | 11.2 | 30 | 0.061 | 104 | 30.2 | 15.393 | 477 | 210.6 | 210.1 | 98.1 | 37.1 | 0.707 |  |  | 98.5 | 733.7 | 1.129 | -8 | 58.82 | 97 | 29 | 1.007 | 184.31 | 204 | 9360 | 209.82 | 54.98 | -47 | 16.81 | 43.46 | 40.84 | 45.44 | 28 | 15 | 11 | 26 | 38.04 | 97 | 79
2:29 | 1744 | 266.1 | 47.8 | 77.8 | 95.1 | 70 | 48.6 | 173.8 | 94.9 | 209.7 | 209.5 | 43 | 11.2 | 30 | 0.055 | 104 | 30.2 | 15.377 | 477.4 | 210.7 | 210.2 | 98.1 | 37.1 | 0.708 |  |  | 98.5 | 733.8 | 1.136 | -8 | 60 | 97 | 29 | 1.033 | 183.92 | 212 | 8950 | 207.57 | 56.25 | -46.81 | 16.81 | 43.37 | 41.02 | 45.33 | 28 | 15 | 11 | 26 | 38.04 | 91 | 82
2:29 | 1751 | 267.1 | 49.7 | 77.8 | 95.1 | 70 | 48.6 | 173.8 | 94.9 | 209.8 | 209.5 | 43 | 11.2 | 30 | 0.048 | 104 | 30.2 | 15.373 | 477.7 | 210.9 | 210.5 | 98.1 | 37.1 | 0.712 |  |  | 98.5 | 733.9 | 1.12 | -8 | 54.9 | 97 | 29 | 0.995 | 184.31 | 204 | 7900 | 209.82 | 54.92 | -46.88 | 17.06 | 43.57 | 40.99 | 45.33 | 28 | 15 | 11 | 26 | 38.04 | 97 | 81
2:29 | 1752 | 270.6 | 48.5 | 77.8 | 95.1 | 70 | 48.6 | 174 | 94.9 | 210.1 | 209.2 | 43 | 11.2 | 30 | 0.042 | 104.1 | 30.2 | 15.442 | 477.4 | 210.9 | 210.5 | 98.1 | 37 | 0.715 |  |  | 98.5 | 734 | 1.135 | -8 | 52.55 | 97 | 29 | 1.01 | 182.75 | 211 | 8120 | 211.11 | 54.03 | -46.88 | 16.88 | 43.55 | 40.92 | 45.44 | 28 | 15 | 11 | 26 | 38.04 | 99 | 83
2:29 | 1750 | 268.2 | 49.5 | 77.8 | 95 | 70 | 48.6 | 173.9 | 94.9 | 210 | 209 | 43.1 | 11.2 | 30 | 0.053 | 104 | 30.2 | 15.5 | 476.8 | 210.4 | 209.9 | 98.1 | 37 | 0.711 |  |  | 98.4 | 733.9 | 1.122 | -8 | 59.22 | 97 | 29 | 0.995 | 183.53 | 203 | 8120 | 209.18 | 54.36 | -46.94 | 16.88 | 43.58 | 40.94 | 45.44 | 28 | 15 | 11 | 26 | 38.04 | 102 | 83
2:29 | 1743 | 265.8 | 48.1 | 77.8 | 95 | 70 | 48.6 | 173.6 | 94.9 | 209.5 | 209 | 43.1 | 11.2 | 30 | 0.061 | 104 | 30.2 | 15.51 | 477.4 | 210.2 | 209.7 | 98.1 | 37 | 0.708 |  |  | 98.4 | 734 | 1.125 | -8 | 58.43 | 97 | 29 | 0.996 | 183.14 | 203 | 8900 | 211.11 | 54.91 | -47 | 16.88 | 43.59 | 40.97 | 45.44 | 28 | 15 | 11 | 26 | 38.04 | 95 | 83
2:29 | 1746 | 265.7 | 48.3 | 77.8 | 95 | 70 | 48.5 | 173.6 | 94.9 | 209.5 | 209 | 43 | 11.2 | 30 | 0.064 | 104 | 30.2 | 15.43 | 478.7 | 210.1 | 209.6 | 98.1 | 37 | 0.707 |  |  | 98.4 | 734.1 | 1.122 | -8 | 60 | 97 | 29 | 1.01 | 183.92 | 213 | 8360 | 209.82 | 54.93 | -47 | 16.94 | 43.34 | 41 | 45.23 | 28 | 15 | 11 | 26 | 38.04 | 94 | 81
2:29 | 1749 | 266.6 | 48.9 | 77.8 | 95.1 | 70 | 48.5 | 173.6 | 94.9 | 209.5 | 209.2 | 43 | 11.2 | 30 | 0.062 | 104 | 30.2 | 15.372 | 480.3 | 210.3 | 209.8 | 98.1 | 36.9 | 0.709 |  |  | 98.4 | 734.2 | 1.119 | -8 | 59.61 | 97 | 29 | 1.002 | 184.31 | 204 | 8600 | 206.9 | 54.04 | -46.94 | 17 | 43.57 | 40.94 | 45.23 | 28 | 15 | 11 | 26 | 38.04 | 93 | 82
2:29 | 1752 | 267.8 | 49.8 | 77.8 | 95.1 | 70 | 48.5 | 173.5 | 94.9 | 209.4 | 208.9 | 43 | 11.2 | 30 | 0.059 | 104 | 30.2 | 15.378 | 480.7 | 210.1 | 209.6 | 98.1 | 36.9 | 0.71 |  |  | 98.4 | 734.4 | 1.117 | -8 | 55.69 | 97 | 29 | 1.003 | 176.86 | 215 | 8530 | 208.83 | 53.82 | -46.94 | 16.75 | 43.21 | 40.87 | 45.23 | 28 | 15 | 11 | 26 | 38.04 | 101 | 81
2:29 | 1751 | 268.9 | 49.3 | 77.8 | 95.1 | 70 | 48.5 | 173.6 | 94.9 | 209.5 | 209 | 43 | 11.2 | 30 | 0.056 | 104 | 30.2 | 15.411 | 480.3 | 210.2 | 209.8 | 98.1 | 36.9 | 0.71 |  |  | 98.4 | 734.5 | 1.125 | -8 | 56.08 | 97 | 29 | 1.012 | 184.31 | 215 | 8240 | 208.51 | 53.72 | -46.81 | 16.81 | 43.55 | 40.88 | 45.23 | 28 | 15 | 11 | 26 | 38.04 | 97 | 81
2:29 | 1749 | 267.7 | 48.8 | 77.8 | 95.1 | 70 | 48.5 | 173.3 | 94.9 | 209.1 | 209.2 | 43 | 11.2 | 30 | 0.054 | 104 | 30.2 | 15.453 | 479.3 | 210.4 | 209.9 | 98.1 | 36.9 | 0.71 |  |  | 98.4 | 734.5 | 1.122 | -8 | 59.22 | 97 | 29 | 1.009 | 184.71 | 204 | 9380 | 206.58 | 54.77 | -47.12 | 17.06 | 43.57 | 41.01 | 45.33 | 28 | 15 | 11 | 26 | 38.04 | 89 | 82
2:29 | 1747 | 267.9 | 49.2 | 77.8 | 95 | 70 | 48.5 | 173.3 | 94.9 | 209 | 209.3 | 43 | 11.2 | 30 | 0.049 | 104 | 30.2 | 15.444 | 477.1 | 210.6 | 210.1 | 98.1 | 36.9 | 0.713 |  |  | 98.4 | 734.5 | 1.14 | -8 | 56.08 | 97 | 29 | 0.987 | 184.31 | 214 | 8360 | 211.75 | 53.81 | -47.12 | 17.31 | 43.23 | 40.87 | 45.33 | 28 | 15 | 11 | 26 | 38.04 | 97 | 78
2:29 | 1746 | 267.2 | 48.5 | 77.8 | 95 | 70 | 48.5 | 173 | 94.9 | 208.7 | 209.5 | 43 | 11.2 | 30 | 0.047 | 104 | 30.2 | 15.413 | 473.5 | 210.8 | 210.3 | 98.1 | 36.9 | 0.712 |  |  | 98.4 | 734.4 | 1.119 | -8 | 54.12 | 97 | 29 | 0.985 | 177.65 | 204 | 8600 | 209.5 | 53.84 | -47 | 17.06 | 43.47 | 40.71 | 45.33 | 28 | 15 | 11 | 26 | 38.04 | 94 | 85
2:29 | 1751 | 267.9 | 49.2 | 77.8 | 95 | 70 | 48.5 | 173.2 | 94.9 | 209 | 209.5 | 43 | 11.3 | 30 | 0.047 | 104.1 | 30.2 | 15.471 | 473.2 | 211 | 210.6 | 98.1 | 36.9 | 0.713 |  |  | 98.4 | 734.4 | 1.135 | -8 | 51.76 | 97 | 29 | 1 | 178.82 | 204 | 9310 | 208.83 | 52.97 | -47.06 | 17 | 43.4 | 40.87 | 45.33 | 28 | 15 | 11 | 26 | 38.04 | 96 | 82
2:29 | 1753 | 270.2 | 50 | 77.8 | 95 | 70 | 48.5 | 173 | 94.9 | 208.8 | 209.2 | 43 | 11.3 | 30 | 0.041 | 104.1 | 30.2 | 15.496 | 472.2 | 210.8 | 210.4 | 98.1 | 36.9 | 0.714 |  |  | 98.4 | 734.4 | 1.123 | -8 | 50.59 | 97 | 29 | 0.988 | 183.53 | 213 | 9140 | 211.43 | 54.06 | -47 | 17.12 | 43.5 | 40.89 | 45.33 | 28 | 15 | 11 | 26 | 38.04 | 90 | 85
2:29 | 1751 | 269.3 | 49.6 | 77.8 | 95 | 70 | 48.5 | 172.7 | 94.9 | 208.4 | 209.1 | 43.1 | 11.3 | 30 | 0.045 | 104 | 30.2 | 15.505 | 470.9 | 210.5 | 210 | 98.1 | 36.9 | 0.712 |  |  | 98.4 | 734.4 | 1.123 | -8 | 57.65 | 97 | 29 | 1.01 | 183.14 | 204 | 8020 | 209.18 | 54.22 | -46.94 | 16.94 | 43.33 | 40.72 | 45.44 | 28 | 15 | 11 | 26 | 38.04 | 91 | 82
2:29 | 1755 | 271.6 | 50 | 77.8 | 95 | 70 | 48.5 | 172.7 | 94.9 | 208.4 | 209.1 | 43.1 | 11.3 | 30 | 0.047 | 104 | 30.2 | 15.508 | 469.8 | 210.3 | 209.9 | 98.1 | 36.9 | 0.711 |  |  | 98.4 | 734.3 | 1.122 | -8 | 58.82 | 97 | 29 | 1.007 | 183.14 | 204 | 8580 | 211.43 | 53.91 | -47.12 | 16.88 | 43.03 | 40.91 | 45.44 | 28 | 15 | 11 | 26 | 38.04 | 92 | 82
2:29 | 1747 | 266 | 49.2 | 77.8 | 95 | 70 | 48.5 | 172.9 | 94.9 | 208.6 | 209.3 | 43.1 | 11.3 | 30 | 0.052 | 104 | 30.2 | 15.496 | 469.8 | 210.5 | 210 | 98.1 | 36.9 | 0.706 |  |  | 98.4 | 734.3 | 1.122 | -8 | 58.04 | 97 | 29 | 1.015 | 181.57 | 214 | 9190 | 208.83 | 54.76 | -46.94 | 17 | 43.5 | 40.76 | 45.33 | 28 | 15 | 11 | 26 | 38.04 | 94 | 85
2:29 | 1752 | 267.9 | 49.7 | 77.8 | 95 | 70 | 48.5 | 172.9 | 94.9 | 208.6 | 209.3 | 43 | 11.3 | 30 | 0.046 | 104 | 30.2 | 15.442 | 470.6 | 210.9 | 210.4 | 98.1 | 36.9 | 0.708 |  |  | 98.4 | 734.3 | 1.134 | -8 | 49.02 | 97 | 29 | 0.992 | 182.35 | 206 | 8730 | 211.75 | 54.03 | -47 | 17 | 43.22 | 40.83 | 45.33 | 28 | 15 | 11 | 26 | 38.04 | 94 | 83
2:29 | 1750 | 269.1 | 49 | 77.8 | 95 | 70 | 48.5 | 172.8 | 95 | 208.5 | 209 | 43.1 | 11.3 | 30 | 0.044 | 104 | 30.2 | 15.434 | 472.4 | 210.6 | 210.2 | 98.1 | 36.9 | 0.71 |  |  | 98.4 | 734.3 | 1.115 | -8 | 49.41 | 97 | 29 | 1.019 | 184.31 | 213 | 8330 | 208.51 | 52.01 | -46.81 | 16.94 | 43.48 | 40.81 | 45.33 | 28 | 15 | 11 | 26 | 38.04 | 95 | 85
2:29 | 1746 | 266.4 | 48.6 | 77.8 | 95 | 70 | 48.5 | 172.6 | 95 | 208.3 | 209.1 | 43.1 | 11.3 | 30 | 0.05 | 104 | 30.2 | 15.487 | 475.1 | 210.5 | 210 | 98.1 | 36.9 | 0.708 |  |  | 98.4 | 734.3 | 1.124 | -8 | 56.47 | 97 | 29 | 1 | 183.92 | 213 | 8850 | 211.11 | 53.86 | -46.94 | 17 | 43.42 | 40.78 | 45.44 | 28 | 15 | 11 | 26 | 38.04 | 100 | 81
2:29 | 1752 | 267.5 | 49.8 | 77.8 | 95 | 70 | 48.5 | 172.8 | 95 | 208.6 | 209 | 43.1 | 11.2 | 30 | 0.053 | 104 | 30.2 | 15.493 | 475.7 | 210.2 | 209.8 | 98.1 | 36.9 | 0.71 |  |  | 98.4 | 734.3 | 1.128 | -8 | 55.69 | 97 | 29 | 0.997 | 183.53 | 203 | 7850 | 209.18 | 54.41 | -47 | 17 | 43.53 | 40.88 | 45.33 | 28 | 15 | 11 | 26 | 38.04 | 94 | 82
2:29 | 1745 | 266.8 | 48.7 | 77.8 | 95 | 70 | 48.5 | 172.8 | 95 | 208.6 | 209 | 43 | 11.3 | 30 | 0.058 | 104 | 30.2 | 15.44 | 475.8 | 210.1 | 209.7 | 98.1 | 36.9 | 0.708 |  |  | 98.5 | 734.3 | 1.123 | -8 | 60.39 | 97 | 29 | 0.997 | 183.53 | 215 | 8990 | 208.51 | 53.78 | -47 | 16.88 | 43.36 | 40.99 | 45.33 | 28 | 15 | 11 | 26 | 38.04 | 94 | 83
2:29 | 1749 | 268.4 | 48.9 | 77.8 | 95 | 70 | 48.5 | 172.9 | 95 | 208.7 | 208.8 | 43 | 11.3 | 30 | 0.054 | 104 | 30.2 | 15.41 | 475.1 | 210 | 209.6 | 98.1 | 36.9 | 0.708 |  |  | 98.5 | 734.4 | 1.13 | -8 | 56.08 | 97 | 29 | 1.034 | 183.14 | 212 | 8730 | 207.89 | 54.38 | -47.12 | 16.88 | 43.33 | 40.95 | 45.33 | 28 | 15 | 11 | 26 | 38.04 | 91 | 83
2:29 | 1748 | 267.3 | 48.8 | 77.8 | 95 | 70 | 48.5 | 172.7 | 95 | 208.4 | 209.1 | 43 | 11.3 | 30 | 0.054 | 104 | 30.2 | 15.423 | 476.3 | 210.3 | 209.8 | 98.1 | 36.9 | 0.708 |  |  | 98.5 | 734.4 | 1.12 | -8 | 59.22 | 97 | 29 | 1.019 | 183.92 | 204 | 9020 | 209.82 | 52.35 | -47 | 17.06 | 43.63 | 40.84 | 45.33 | 28 | 15 | 11 | 26 | 38.04 | 91 | 80
2:29 | 1749 | 268.7 | 48.4 | 77.8 | 95 | 70 | 48.5 | 172.8 | 95 | 208.5 | 209 | 43 | 11.3 | 30 | 0.054 | 104 | 30.2 | 15.391 | 476 | 210.3 | 209.8 | 98.1 | 36.9 | 0.71 |  |  | 98.4 | 734.4 | 1.136 | -8 | 54.12 | 97 | 29 | 1.014 | 183.53 | 212 | 9140 | 211.11 | 54.7 | -46.94 | 16.75 | 43.57 | 41.02 | 45.23 | 28 | 15 | 11 | 26 | 38.04 | 97 | 84
2:29 | 1743 | 266.2 | 48.1 | 77.8 | 95 | 70 | 48.5 | 172.6 | 95 | 208.2 | 208.9 | 43 | 11.3 | 30 | 0.062 | 104 | 30.2 | 15.391 | 476.6 | 210 | 209.5 | 98.1 | 36.9 | 0.707 |  |  | 98.4 | 734.4 | 1.13 | -8 | 58.82 | 97 | 29 | 0.989 | 183.53 | 203 | 7600 | 207.89 | 54.36 | -46.75 | 17 | 43.54 | 41.06 | 45.23 | 28 | 15 | 11 | 26 | 38.04 | 96 | 80
2:29 | 1752 | 266.7 | 49.6 | 77.8 | 95 | 70 | 48.5 | 173 | 95 | 208.9 | 209 | 43 | 11.3 | 30 | 0.063 | 104 | 30.2 | 15.327 | 476 | 210 | 209.5 | 98.1 | 36.9 | 0.707 |  |  | 98.4 | 734.5 | 1.131 | -8 | 61.18 | 97 | 29 | 0.997 | 183.53 | 204 | 8140 | 206.9 | 53.87 | -46.94 | 17.12 | 43.55 | 40.96 | 45.23 | 28 | 15 | 11 | 26 | 38.04 | 96 | 82
2:29 | 1741 | 263.8 | 48.1 | 77.8 | 95 | 70 | 48.5 | 173 | 95 | 208.7 | 209 | 42.9 | 11.3 | 30 | 0.068 | 103.9 | 30.2 | 15.335 | 476.7 | 210.1 | 209.6 | 98.1 | 36.9 | 0.705 |  |  | 98.4 | 734.6 | 1.153 | -8 | 56.86 | 97 | 29 | 0.995 | 180 | 216 | 8260 | 208.51 | 54.39 | -46.81 | 16.81 | 43.54 | 40.95 | 45.23 | 28 | 15 | 11 | 26 | 38.04 | 95 | 83
2:29 | 1750 | 267 | 49 | 77.8 | 95 | 70 | 48.5 | 173.1 | 95 | 208.9 | 209.2 | 42.9 | 11.3 | 30 | 0.052 | 103.9 | 30.2 | 15.335 | 477.4 | 210.4 | 209.9 | 98.1 | 36.9 | 0.708 |  |  | 98.4 | 734.6 | 1.136 | -8 | 53.73 | 97 | 29 | 0.994 | 184.31 | 203 | 9120 | 206.58 | 54.9 | -47.06 | 16.94 | 43.5 | 41.02 | 45.23 | 28 | 15 | 11 | 26 | 38.04 | 99 | 82
2:29 | 1755 | 269.5 | 50 | 77.8 | 95 | 70 | 48.5 | 173.2 | 95 | 209.1 | 209.2 | 42.9 | 11.3 | 30 | 0.044 | 104 | 30.2 | 15.379 | 477.2 | 210.7 | 210.2 | 98.1 | 37 | 0.712 |  |  | 98.5 | 734.6 | 1.127 | -8 | 54.9 | 97 | 29 | 0.99 | 182.75 | 205 | 9190 | 210.12 | 54.59 | -46.88 | 17 | 43.45 | 40.88 | 45.23 | 28 | 15 | 11 | 26 | 38.04 | 91 | 81
2:29 | 1751 | 268.3 | 49.3 | 77.8 | 95 | 70 | 48.4 | 173.2 | 95 | 209 | 209.1 | 43 | 11.3 | 30 | 0.046 | 104 | 30.2 | 15.42 | 477.4 | 210.6 | 210.1 | 98.1 | 36.9 | 0.711 |  |  | 98.4 | 734.6 | 1.122 | -8 | 52.94 | 97 | 29 | 1.004 | 183.53 | 213 | 8330 | 208.83 | 54.74 | -46.88 | 16.94 | 43.53 | 41.03 | 45.23 | 28 | 15 | 11 | 26 | 38.04 | 94 | 81
2:29 | 1750 | 266.8 | 49.4 | 77.8 | 95 | 70 | 48.4 | 173 | 95 | 208.7 | 209.3 | 43 | 11.3 | 30 | 0.045 | 104 | 30.2 | 15.422 | 475.1 | 210.7 | 210.2 | 98.1 | 36.9 | 0.709 |  |  | 98.4 | 734.6 | 1.11 | -8 | 54.51 | 97 | 29 | 1.006 | 176.86 | 204 | 8900 | 209.82 | 54.77 | -47.06 | 17.25 | 43.61 | 40.94 | 45.33 | 28 | 15 | 11 | 26 | 38.04 | 97 | 79
2:29 | 1751 | 269.7 | 49.6 | 77.8 | 95 | 70 | 48.4 | 172.9 | 95 | 208.7 | 209.2 | 43 | 11.3 | 30 | 0.037 | 104 | 30.2 | 15.448 | 473.5 | 210.9 | 210.5 | 98.1 | 36.9 | 0.711 |  |  | 98.4 | 734.5 | 1.124 | -8 | 49.41 | 97 | 29 | 0.984 | 182.75 | 215 | 8800 | 210.12 | 53.21 | -47 | 17.19 | 43.38 | 40.82 | 45.33 | 28 | 15 | 11 | 26 | 38.04 | 94 | 81
2:29 | 1748 | 268.7 | 48.1 | 77.8 | 95.1 | 70 | 48.4 | 172.8 | 95 | 208.5 | 209.2 | 43.1 | 11.3 | 30 | 0.042 | 104.1 | 30.2 | 15.555 | 470.8 | 210.8 | 210.3 | 98.1 | 36.9 | 0.712 |  |  | 98.5 | 734.5 | 1.125 | -8 | 54.9 | 97 | 29 | 1.009 | 180.39 | 215 | 8770 | 211.11 | 53.53 | -47.19 | 17.06 | 43.23 | 40.77 | 45.44 | 28 | 15 | 11 | 26 | 38.04 | 94 | 82
2:29 | 1752 | 268.8 | 49.2 | 77.8 | 95 | 70 | 48.4 | 172.9 | 95 | 208.6 | 209.4 | 43.1 | 11.3 | 30 | 0.044 | 104 | 30.2 | 15.543 | 470.2 | 210.7 | 210.2 | 98.1 | 36.9 | 0.713 |  |  | 98.5 | 734.5 | 1.125 | -8 | 58.82 | 97 | 29 | 0.996 | 184.31 | 204 | 8070 | 209.18 | 54.72 | -46.94 | 17 | 43.53 | 40.73 | 45.44 | 28 | 15 | 11 | 26 | 38.04 | 94 | 83
2:29 | 1754 | 269.9 | 50 | 77.8 | 95 | 70 | 48.4 | 172.8 | 95 | 208.6 | 209.4 | 43.1 | 11.3 | 30 | 0.042 | 104 | 30.2 | 15.477 | 469.4 | 210.8 | 210.4 | 98.1 | 36.9 | 0.714 |  |  | 98.5 | 734.5 | 1.121 | -8 | 54.12 | 97 | 29 | 1.001 | 183.53 | 213 | 9020 | 210.12 | 54.2 | -47.25 | 17 | 43.26 | 40.86 | 45.33 | 28 | 15 | 11 | 26 | 38.04 | 93 | 80
2:29 | 1749 | 269.2 | 49 | 77.8 | 95.1 | 70 | 48.4 | 172.7 | 95 | 208.3 | 209.1 | 43.1 | 11.3 | 30 | 0.046 | 104 | 30.2 | 15.459 | 468.6 | 210.5 | 210 | 98.1 | 36.9 | 0.713 |  |  | 98.5 | 734.6 | 1.111 | -8 | 57.65 | 97 | 29 | 1.006 | 183.14 | 214 | 8360 | 208.83 | 53.68 | -47.19 | 17.06 | 43.44 | 40.63 | 45.44 | 28 | 15 | 11 | 26 | 38.04 | 92 | 80
2:29 | 1752 | 269.6 | 49.4 | 77.8 | 95 | 70 | 48.4 | 172.5 | 95 | 208.1 | 209.1 | 43.1 | 11.3 | 30 | 0.052 | 104 | 30.2 | 15.451 | 468.6 | 210.2 | 209.8 | 98.1 | 37 | 0.712 |  |  | 98.5 | 734.6 | 1.124 | -8 | 60.39 | 97 | 29 | 1.005 | 183.53 | 216 | 7990 | 208.51 | 53.97 | -46.81 | 16.88 | 43.38 | 40.79 | 45.44 | 28 | 15 | 11 | 26 | 38.04 | 93 | 80
2:29 | 1748 | 267.4 | 48.8 | 77.8 | 95 | 70 | 48.4 | 172.3 | 95 | 207.9 | 208.9 | 43 | 11.3 | 30 | 0.057 | 103.9 | 30.2 | 15.482 | 469.3 | 210 | 209.6 | 98.1 | 37 | 0.707 |  |  | 98.4 | 734.5 | 1.127 | -8 | 58.82 | 97 | 29 | 1.005 | 183.53 | 213 | 7990 | 206.26 | 54.8 | -46.81 | 16.75 | 43.38 | 40.93 | 45.33 | 28 | 15 | 11 | 26 | 38.04 | 97 | 82
2:29 | 1749 | 266.2 | 49 | 77.8 | 95 | 70 | 48.4 | 172.5 | 95 | 208.2 | 209.1 | 43 | 11.3 | 30 | 0.06 | 103.9 | 30.2 | 15.445 | 469 | 210.2 | 209.7 | 98.1 | 37 | 0.707 |  |  | 98.5 | 734.5 | 1.131 | -8 | 60 | 97 | 29 | 0.996 | 183.14 | 213 | 8870 | 211.11 | 54.8 | -47.06 | 17.19 | 43.36 | 40.96 | 45.33 | 28 | 15 | 11 | 26 | 38.04 | 98 | 82
2:29 | 1755 | 269.2 | 50 | 77.8 | 95.1 | 70 | 48.4 | 172.6 | 95 | 208.3 | 209 | 43 | 11.3 | 30 | 0.053 | 104 | 30.2 | 15.364 | 469.7 | 210.3 | 209.9 | 98.1 | 37 | 0.71 |  |  | 98.4 | 734.6 | 1.13 | -8 | 54.51 | 97 | 29 | 1.004 | 183.92 | 204 | 8920 | 211.43 | 54.24 | -46.94 | 16.88 | 43.29 | 40.85 | 45.23 | 28 | 15 | 11 | 26 | 38.04 | 96 | 80
2:29 | 1744 | 265.2 | 47.7 | 77.8 | 95 | 70 | 48.4 | 172.8 | 95 | 208.5 | 209.1 | 43 | 11.3 | 30 | 0.057 | 104 | 30.2 | 15.351 | 469.5 | 210.3 | 209.9 | 98.1 | 37 | 0.707 |  |  | 98.4 | 734.6 | 1.125 | -8 | 55.69 | 97 | 29 | 0.996 | 183.92 | 215 | 9430 | 208.83 | 54.62 | -46.88 | 17.06 | 43.5 | 41.07 | 45.23 | 28 | 15 | 11 | 26 | 38.04 | 94 | 82
2:29 | 1748 | 265.9 | 49.1 | 77.8 | 95.1 | 70 | 48.4 | 173.1 | 95 | 208.9 | 209.4 | 43 | 11.3 | 30 | 0.054 | 104 | 30.2 | 15.359 | 468.5 | 210.6 | 210.1 | 98.1 | 37 | 0.707 |  |  | 98.4 | 734.7 | 1.124 | -8 | 57.65 | 97 | 29 | 1.006 | 184.31 | 205 | 8240 | 208.19 | 53.91 | -46.88 | 16.94 | 43.56 | 40.92 | 45.33 | 28 | 15 | 11 | 26 | 38.04 | 96 | 82
2:29 | 1754 | 266.2 | 49.8 | 77.8 | 95 | 70 | 48.4 | 173.1 | 94.9 | 208.9 | 208.9 | 43 | 11.3 | 30 | 0.058 | 104 | 30.2 | 15.431 | 468.8 | 210.1 | 209.6 | 98.1 | 37 | 0.707 |  |  | 98.4 | 734.8 | 1.121 | -8 | 58.43 | 97 | 29 | 0.993 | 178.43 | 214 | 9290 | 209.82 | 54.09 | -46.94 | 17 | 43.21 | 41.05 | 45.33 | 28 | 15 | 11 | 26 | 38.43 | 94 | 81
2:29 | 1748 | 267 | 49.1 | 77.8 | 95 | 70 | 48.4 | 172.9 | 94.9 | 208.7 | 208.9 | 42.9 | 11.3 | 30 | 0.054 | 104 | 30.2 | 15.396 | 468.6 | 210.1 | 209.7 | 98.1 | 37 | 0.709 |  |  | 98.4 | 734.8 | 1.127 | -8 | 53.33 | 97 | 29 | 0.992 | 183.92 | 213 | 8870 | 211.75 | 54.11 | -47 | 17 | 43.66 | 41.03 | 45.23 | 28 | 15 | 11 | 26 | 38.04 | 93 | 80
2:29 | 1745 | 266.1 | 47.7 | 77.8 | 95 | 70 | 48.4 | 172.6 | 94.9 | 208.2 | 209.1 | 43 | 11.3 | 30 | 0.055 | 104 | 30.2 | 15.376 | 468.2 | 210.2 | 209.7 | 98.1 | 37 | 0.708 |  |  | 98.4 | 734.7 | 1.128 | -8 | 58.43 | 97 | 29 | 0.996 | 183.92 | 204 | 8630 | 206.9 | 54.88 | -46.94 | 17 | 43.67 | 41.01 | 45.33 | 28 | 15 | 11 | 26 | 38.04 | 96 | 82
2:29 | 1749 | 266.3 | 48.5 | 77.8 | 95 | 70 | 48.4 | 172.6 | 94.9 | 208.3 | 209.1 | 42.9 | 11.3 | 30 | 0.055 | 104 | 30.2 | 15.407 | 467.8 | 210.3 | 209.8 | 98.1 | 37 | 0.708 |  |  | 98.4 | 734.8 | 1.123 | -8 | 57.65 | 97 | 29 | 1.005 | 180 | 213 | 8240 | 208.83 | 53.63 | -47 | 17.12 | 43.56 | 40.76 | 45.23 | 28 | 15 | 11 | 26 | 38.04 | 98 | 80
2:29 | 1751 | 265.5 | 49.8 | 77.8 | 95 | 70 | 48.4 | 172.3 | 94.9 | 207.9 | 209.3 | 42.9 | 11.3 | 30 | 0.057 | 104 | 30.2 | 15.414 | 468.2 | 210.5 | 210 | 98.1 | 37 | 0.708 |  |  | 98.4 | 734.8 | 1.12 | -8 | 59.22 | 97 | 29 | 0.987 | 184.31 | 204 | 7990 | 206.9 | 54.99 | -47 | 17.06 | 43.55 | 40.95 | 45.23 | 28 | 15 | 11 | 26 | 38.04 | 95 | 81
2:29 | 1751 | 268.4 | 49.3 | 77.8 | 95 | 70 | 48.4 | 172.6 | 95 | 208.3 | 209.2 | 42.9 | 11.3 | 30 | 0.05 | 104 | 30.2 | 15.428 | 469.9 | 210.5 | 210 | 98.1 | 37 | 0.711 |  |  | 98.4 | 734.9 | 1.123 | -8 | 59.22 | 97 | 29 | 1.008 | 181.96 | 215 | 8510 | 211.75 | 54.09 | -47 | 17 | 43.34 | 40.95 | 45.23 | 28 | 15 | 11 | 26 | 38.04 | 92 | 80
2:29 | 1747 | 267.4 | 48.2 | 77.8 | 95 | 70 | 48.4 | 172.5 | 95 | 208.1 | 209.2 | 42.9 | 11.3 | 30 | 0.051 | 104 | 30.2 | 15.496 | 471.4 | 210.5 | 210.1 | 98.1 | 37 | 0.711 |  |  | 98.4 | 734.9 | 1.129 | -8 | 58.82 | 97 | 29 | 0.995 | 183.53 | 204 | 9090 | 206.9 | 53.7 | -46.75 | 16.94 | 43.52 | 40.77 | 45.23 | 28 | 15 | 11 | 26 | 38.04 | 93 | 82
2:29 | 1750 | 267 | 49.7 | 77.8 | 95 | 70 | 48.4 | 172.6 | 95 | 208.2 | 209.2 | 43 | 11.3 | 30 | 0.054 | 104 | 30.2 | 15.49 | 471.9 | 210.4 | 210 | 98.1 | 37 | 0.71 |  |  | 98.4 | 735 | 1.128 | -8 | 55.29 | 97 | 29 | 1 | 184.31 | 213 | 8870 | 211.75 | 54.88 | -46.88 | 17 | 43.6 | 40.95 | 45.33 | 28 | 15 | 11 | 26 | 38.04 | 98 | 84
2:29 | 1749 | 267.4 | 48.7 | 77.8 | 95 | 70 | 48.4 | 172.5 | 94.9 | 208.1 | 209.2 | 43 | 11.4 | 30 | 0.049 | 104 | 30.2 | 15.438 | 472.3 | 210.5 | 210 | 98.1 | 37 | 0.712 |  |  | 98.4 | 735.1 | 1.12 | -8 | 53.33 | 97 | 29 | 1.001 | 182.75 | 213 | 8920 | 211.75 | 53.68 | -47.06 | 17.06 | 43.34 | 40.75 | 45.33 | 28 | 15 | 11 | 26 | 38.04 | 92 | 81
2:29 | 1756 | 270.1 | 50 | 77.8 | 95 | 70 | 48.4 | 172.6 | 94.9 | 208.2 | 209.3 | 43 | 11.4 | 30 | 0.043 | 104 | 30.2 | 15.385 | 472.1 | 210.9 | 210.5 | 98.1 | 37 | 0.714 |  |  | 98.4 | 735 | 1.131 | -8 | 47.84 | 97 | 29 | 1.002 | 182.35 | 205 | 8290 | 208.51 | 54.1 | -46.88 | 17.12 | 43.49 | 40.67 | 45.33 | 28 | 15 | 11 | 26 | 38.04 | 94 | 83
2:29 | 1751 | 270.7 | 49.4 | 77.8 | 95 | 70 | 48.4 | 172.5 | 95 | 208.1 | 209 | 43 | 11.4 | 30 | 0.042 | 104.1 | 30.2 | 15.439 | 473.4 | 210.7 | 210.2 | 98.1 | 37 | 0.715 |  |  | 98.5 | 735 | 1.126 | -8 | 51.76 | 97 | 29 | 1.009 | 183.53 | 204 | 8970 | 208.19 | 52.83 | -47.06 | 17.19 | 42.82 | 40.81 | 45.33 | 28 | 15 | 11 | 26 | 38.04 | 96 | 81
2:29 | 1742 | 266.3 | 47.5 | 77.8 | 95 | 70 | 48.3 | 172.4 | 95 | 207.9 | 209 | 43.1 | 11.4 | 30 | 0.052 | 104 | 30.2 | 15.545 | 474.5 | 210.4 | 209.9 | 98.1 | 37 | 0.71 |  |  | 98.4 | 734.9 | 1.138 | -8 | 59.22 | 97 | 29 | 0.99 | 183.14 | 213 | 9240 | 208.83 | 53.79 | -47.25 | 16.94 | 43.46 | 40.82 | 45.44 | 28 | 15 | 11 | 26 | 38.04 | 96 | 83
2:29 | 1751 | 267.1 | 49 | 77.8 | 95 | 70 | 48.3 | 172.7 | 95 | 208.3 | 209.3 | 43 | 11.4 | 30 | 0.054 | 104 | 30.2 | 15.466 | 474.3 | 210.5 | 210 | 98.1 | 37 | 0.71 |  |  | 98.5 | 734.9 | 1.128 | -8 | 61.18 | 97 | 29 | 1.001 | 183.92 | 204 | 8920 | 209.18 | 53.81 | -46.94 | 16.88 | 43.47 | 40.88 | 45.44 | 28 | 15 | 11 | 26 | 38.04 | 100 | 86
2:29 | 1754 | 271.1 | 49.2 | 77.8 | 95.1 | 70 | 48.3 | 172.9 | 95 | 208.6 | 209.3 | 43 | 11.3 | 30 | 0.043 | 104 | 30.2 | 15.385 | 472.9 | 210.8 | 210.3 | 98.1 | 37 | 0.714 |  |  | 98.5 | 734.9 | 1.134 | -8 | 48.63 | 97 | 29 | 0.987 | 184.71 | 215 | 8990 | 211.75 | 53.33 | -47.19 | 16.94 | 43 | 40.75 | 45.33 | 28 | 15 | 11 | 26 | 37.65 | 98 | 83
2:29 | 1749 | 267.8 | 49.5 | 77.8 | 95 | 70 | 48.3 | 172.6 | 95 | 208.3 | 209.2 | 43 | 11.3 | 30 | 0.048 | 104 | 30.2 | 15.486 | 471.2 | 210.7 | 210.2 | 98.1 | 37 | 0.713 |  |  | 98.5 | 734.8 | 1.118 | -8 | 56.86 | 97 | 29 | 0.994 | 183.92 | 212 | 8730 | 211.11 | 54.74 | -46.94 | 16.81 | 43.46 | 40.82 | 45.33 | 28 | 15 | 11 | 26 | 38.04 | 92 | 77
2:29 | 1753 | 270.5 | 50 | 77.8 | 95 | 70 | 48.3 | 172.9 | 95 | 208.7 | 209.2 | 43 | 11.4 | 30 | 0.041 | 104 | 30.2 | 15.537 | 470.6 | 210.6 | 210.2 | 98.1 | 37 | 0.715 |  |  | 98.5 | 734.7 | 1.115 | -8 | 57.65 | 97 | 29 | 1.017 | 183.92 | 213 | 8310 | 209.82 | 55.06 | -47.06 | 16.88 | 43.17 | 41 | 45.44 | 28 | 15 | 11 | 26 | 38.04 | 98 | 84
2:29 | 1753 | 269.6 | 49.8 | 77.8 | 95 | 70 | 48.3 | 172.7 | 95 | 208.3 | 209.4 | 43 | 11.4 | 30 | 0.041 | 104 | 30.2 | 15.575 | 470.5 | 210.7 | 210.2 | 98.1 | 37 | 0.712 |  |  | 98.5 | 734.5 | 1.121 | -8 | 54.51 | 97 | 29 | 0.997 | 184.71 | 204 | 9260 | 209.18 | 53.79 | -46.81 | 17.06 | 43.63 | 40.95 | 45.33 | 28 | 15 | 11 | 26 | 38.04 | 99 | 81
2:30 | 1746 | 267.5 | 48.5 | 77.8 | 95 | 70 | 48.3 | 172.5 | 95 | 208 | 209.5 | 43 | 11.4 | 30 | 0.045 | 104 | 30.2 | 15.577 | 470.8 | 210.8 | 210.3 | 98.1 | 37 | 0.712 |  |  | 98.5 | 734.4 | 1.129 | -8 | 56.86 | 97 | 29 | 0.988 | 179.61 | 216 | 9020 | 211.75 | 53.8 | -47 | 16.81 | 43.48 | 40.87 | 45.33 | 28 | 15 | 11 | 26 | 38.04 | 92 | 84
2:30 | 1749 | 267.9 | 49 | 77.8 | 95 | 70 | 48.3 | 172.6 | 95 | 208.2 | 209.4 | 43 | 11.4 | 30 | 0.039 | 104 | 30.2 | 15.541 | 469.5 | 211 | 210.5 | 98.1 | 37 | 0.712 |  |  | 98.5 | 734.5 | 1.114 | -8 | 52.55 | 97 | 29 | 0.996 | 183.53 | 205 | 8800 | 208.51 | 53.55 | -46.94 | 16.94 | 43.35 | 40.81 | 45.33 | 28 | 15 | 11 | 26 | 38.04 | 96 | 84
2:30 | 1747 | 267.6 | 48.3 | 77.8 | 95 | 70 | 48.3 | 172.5 | 95 | 208.1 | 209.3 | 43 | 11.4 | 30 | 0.043 | 104 | 30.2 | 15.554 | 468.4 | 210.8 | 210.4 | 98.1 | 37 | 0.713 |  |  | 98.5 | 734.6 | 1.12 | -8 | 51.76 | 97 | 29 | 1 | 183.92 | 204 | 8600 | 211.11 | 54.28 | -46.88 | 16.81 | 43.44 | 40.8 | 45.33 | 28 | 15 | 11 | 26 | 38.04 | 92 | 81
2:30 | 1748 | 267.5 | 48.4 | 77.8 | 95.1 | 70 | 48.3 | 172.5 | 95 | 208.2 | 209.3 | 43 | 11.4 | 30 | 0.05 | 104 | 30.2 | 15.538 | 468.2 | 210.6 | 210.1 | 98.1 | 37 | 0.713 |  |  | 98.5 | 734.7 | 1.124 | -8 | 58.82 | 97 | 29 | 0.995 | 183.92 | 215 | 7920 | 211.11 | 54.24 | -46.81 | 16.88 | 43.52 | 40.99 | 45.33 | 28 | 15 | 11 | 26 | 38.04 | 92 | 83
2:30 | 1752 | 268.1 | 49.6 | 77.8 | 95.1 | 70 | 48.3 | 172.6 | 95 | 208.3 | 209.2 | 42.9 | 11.4 | 30 | 0.052 | 104 | 30.2 | 15.472 | 468 | 210.4 | 209.9 | 98.1 | 37 | 0.712 |  |  | 98.5 | 734.8 | 1.125 | -8 | 59.22 | 97 | 29 | 1.019 | 183.53 | 213 | 8380 | 208.83 | 54.79 | -46.88 | 16.94 | 43.6 | 41.15 | 45.33 | 28 | 15 | 11 | 26 | 38.04 | 93 | 83
2:30 | 1747 | 269.3 | 47.8 | 77.8 | 95.1 | 70 | 48.3 | 172.7 | 95 | 208.4 | 209.1 | 42.9 | 11.4 | 30 | 0.05 | 104 | 30.2 | 15.462 | 468.2 | 210.3 | 209.9 | 98.1 | 37 | 0.714 |  |  | 98.5 | 734.8 | 1.13 | -8 | 58.04 | 97 | 29 | 1.005 | 183.92 | 204 | 9900 | 211.11 | 55.61 | -46.94 | 17 | 43.63 | 40.95 | 45.23 | 28 | 15 | 11 | 26 | 38.04 | 95 | 82
2:30 | 1747 | 267.9 | 48.2 | 77.8 | 95 | 70 | 48.3 | 172.8 | 95 | 208.5 | 209 | 42.9 | 11.4 | 30 | 0.053 | 104 | 30.2 | 15.528 | 468.3 | 210.2 | 209.7 | 98.1 | 37 | 0.712 |  |  | 98.5 | 734.8 | 1.131 | -8 | 57.25 | 97 | 29 | 0.988 | 180.78 | 213 | 9090 | 211.11 | 53.62 | -47.06 | 17 | 43.42 | 40.98 | 45.23 | 28 | 15 | 11 | 26 | 38.04 | 92 | 77
2:30 | 1749 | 267.9 | 48.8 | 77.8 | 95 | 70 | 48.3 | 173.1 | 95 | 209 | 209 | 42.9 | 11.4 | 30 | 0.056 | 103.9 | 30.2 | 15.48 | 468.9 | 210.1 | 209.6 | 98.1 | 37 | 0.709 |  |  | 98.5 | 734.8 | 1.132 | -8 | 59.61 | 97 | 29 | 1.007 | 183.53 | 204 | 9190 | 206.9 | 54.35 | -46.94 | 16.81 | 43.53 | 40.93 | 45.23 | 28 | 15 | 11 | 26 | 38.04 | 94 | 79
2:30 | 1750 | 267.3 | 49.5 | 77.8 | 95 | 70 | 48.4 | 173.4 | 95 | 209.3 | 209 | 42.9 | 11.4 | 30 | 0.056 | 104 | 30.2 | 15.353 | 469 | 210.1 | 209.6 | 98.1 | 37 | 0.71 |  |  | 98.5 | 734.7 | 1.119 | -8 | 58.43 | 97 | 29 | 0.992 | 183.53 | 213 | 8190 | 208.83 | 54.9 | -46.88 | 16.75 | 43.36 | 40.99 | 45.23 | 28 | 15 | 11 | 26 | 38.04 | 93 | 86
2:30 | 1746 | 264.6 | 48.7 | 77.8 | 95 | 70 | 48.4 | 173.2 | 95 | 209.1 | 209.4 | 42.9 | 11.4 | 30 | 0.056 | 104 | 30.2 | 15.354 | 469.3 | 210.5 | 210.1 | 98.1 | 37 | 0.707 |  |  | 98.5 | 734.6 | 1.131 | -8 | 58.43 | 97 | 29 | 1.002 | 183.92 | 216 | 8510 | 211.43 | 54.99 | -47 | 17.06 | 43.56 | 40.87 | 45.12 | 28 | 15 | 11 | 26 | 38.04 | 95 | 83
2:30 | 1749 | 267.1 | 48.7 | 77.8 | 95 | 70 | 48.4 | 173.1 | 95 | 208.9 | 209.5 | 42.9 | 11.4 | 30 | 0.048 | 104 | 30.2 | 15.423 | 469.2 | 210.8 | 210.3 | 98.1 | 37 | 0.71 |  |  | 98.5 | 734.7 | 1.118 | -8 | 58.04 | 97 | 29 | 1.004 | 183.53 | 213 | 8630 | 211.11 | 53.67 | -47.06 | 16.88 | 43.29 | 41.04 | 45.23 | 28 | 15 | 11 | 26 | 38.04 | 93 | 81
2:30 | 1758 | 270.2 | 50.6 | 77.8 | 95 | 70 | 48.4 | 172.8 | 95 | 208.5 | 209.4 | 42.9 | 11.4 | 30 | 0.035 | 104 | 30.2 | 15.444 | 468.4 | 211.1 | 210.6 | 98.1 | 37 | 0.714 |  |  | 98.5 | 734.7 | 1.127 | -8 | 49.8 | 97 | 29 | 1.004 | 184.31 | 215 | 8480 | 211.75 | 54.84 | -47.06 | 17 | 43.42 | 41.02 | 45.23 | 28 | 15 | 11 | 26 | 38.04 | 96 | 83
2:30 | 1758 | 273.6 | 50.2 | 77.8 | 95 | 70 | 48.4 | 172.7 | 95 | 208.4 | 209 | 42.9 | 11.4 | 30 | 0.029 | 104.1 | 30.2 | 15.5 | 467.2 | 210.8 | 210.3 | 98.1 | 37 | 0.717 |  |  | 98.5 | 734.5 | 1.118 | -8 | 46.67 | 97 | 29 | 0.996 | 177.65 | 204 | 8730 | 211.11 | 52.06 | -47.12 | 17.12 | 43.54 | 40.77 | 45.33 | 28 | 15 | 11 | 26 | 37.65 | 94 | 85
2:30 | 1753 | 270.4 | 49.5 | 77.8 | 95 | 70 | 48.4 | 172.5 | 95 | 208.2 | 209.3 | 43 | 11.4 | 30 | 0.044 | 104 | 30.2 | 15.568 | 468.2 | 210.6 | 210.1 | 98.1 | 37 | 0.715 |  |  | 98.5 | 734.3 | 1.12 | -8 | 58.82 | 97 | 29 | 0.996 | 184.31 | 216 | 8510 | 211.43 | 53.79 | -47.06 | 16.88 | 43.48 | 40.83 | 45.44 | 28 | 15 | 11 | 26 | 38.04 | 98 | 80
2:30 | 1750 | 268.4 | 49.4 | 77.8 | 95 | 70 | 48.4 | 172.4 | 95 | 208 | 209.3 | 43 | 11.4 | 30 | 0.054 | 104 | 30.2 | 15.603 | 468.4 | 210.4 | 209.9 | 98.1 | 37 | 0.712 |  |  | 98.5 | 734.2 | 1.122 | -8 | 61.57 | 97 | 29 | 0.998 | 183.92 | 204 | 8190 | 206.9 | 54.71 | -47.19 | 17.06 | 42.88 | 40.84 | 45.33 | 28 | 15 | 11 | 26 | 38.04 | 96 | 82
2:30 | 1748 | 268.1 | 48.8 | 77.8 | 95 | 70 | 48.4 | 172.4 | 95 | 208.1 | 209.5 | 42.9 | 11.4 | 30 | 0.052 | 103.9 | 30.2 | 15.546 | 468.8 | 210.6 | 210.1 | 98.1 | 37 | 0.711 |  |  | 98.5 | 734.2 | 1.134 | -8 | 60.78 | 97 | 29 | 1.01 | 184.71 | 216 | 8020 | 211.11 | 53.78 | -46.81 | 17.12 | 43.51 | 40.81 | 45.33 | 28 | 15 | 11 | 26 | 38.04 | 94 | 79
2:30 | 1753 | 268.6 | 49.8 | 77.8 | 95 | 70 | 48.4 | 172.6 | 95 | 208.2 | 209.6 | 42.9 | 11.4 | 30 | 0.046 | 104 | 30.2 | 15.462 | 468.4 | 210.9 | 210.4 | 98.1 | 37 | 0.714 |  |  | 98.5 | 734.2 | 1.116 | -8 | 50.2 | 97 | 29 | 1.01 | 184.71 | 205 | 8070 | 211.11 | 54.14 | -47 | 16.94 | 43.32 | 40.81 | 45.23 | 28 | 15 | 11 | 26 | 38.04 | 92 | 86
2:30 | 1754 | 269.8 | 50 | 77.8 | 95 | 70 | 48.4 | 172.5 | 95 | 208.2 | 209.1 | 42.9 | 11.4 | 30 | 0.039 | 104 | 30.2 | 15.444 | 468.6 | 210.9 | 210.4 | 98.1 | 37 | 0.715 |  |  | 98.5 | 734.2 | 1.125 | -8 | 49.8 | 97 | 29 | 0.992 | 183.53 | 211 | 8160 | 208.83 | 52.98 | -47 | 16.75 | 43.44 | 40.86 | 45.33 | 28 | 15 | 11 | 26 | 38.04 | 93 | 78
2:30 | 1748 | 267.2 | 48.9 | 77.8 | 95 | 70 | 48.4 | 172.3 | 95 | 208 | 209 | 43 | 11.4 | 30 | 0.047 | 104 | 30.2 | 15.45 | 468.8 | 210.4 | 210 | 98.1 | 37 | 0.714 |  |  | 98.5 | 734.2 | 1.126 | -8 | 59.61 | 97 | 29 | 0.994 | 183.92 | 215 | 8120 | 208.51 | 53.74 | -46.88 | 16.94 | 43.37 | 40.68 | 45.33 | 28 | 15 | 11 | 26 | 38.04 | 98 | 80
2:30 | 1747 | 269 | 47.6 | 77.8 | 95 | 70 | 48.4 | 172.5 | 95 | 208.3 | 209.1 | 43 | 11.4 | 30 | 0.045 | 104 | 30.2 | 15.466 | 468.6 | 210.4 | 209.9 | 98.1 | 37 | 0.713 |  |  | 98.5 | 734.2 | 1.122 | -8 | 56.08 | 97 | 29 | 0.993 | 183.53 | 203 | 9070 | 209.18 | 54.14 | -47.12 | 17.12 | 43.48 | 40.85 | 45.33 | 28 | 15 | 11 | 26 | 38.04 | 94 | 82
2:30 | 1752 | 267.5 | 50 | 77.8 | 95 | 70 | 48.4 | 172.4 | 95 | 208.1 | 208.9 | 43 | 11.4 | 30 | 0.053 | 104 | 30.2 | 15.454 | 468.3 | 210.1 | 209.7 | 98.1 | 37 | 0.71 |  |  | 98.5 | 734.3 | 1.121 | -8 | 57.65 | 97 | 29 | 1.021 | 181.96 | 215 | 9430 | 206.26 | 54.94 | -46.88 | 16.75 | 43.43 | 40.95 | 45.33 | 28 | 15 | 11 | 26 | 38.04 | 92 | 86
2:30 | 1751 | 267.7 | 49.3 | 77.8 | 95 | 70 | 48.4 | 172.7 | 95 | 208.3 | 209.1 | 43 | 11.4 | 30 | 0.05 | 103.9 | 30.2 | 15.391 | 468.9 | 210.2 | 209.7 | 98.1 | 37 | 0.71 |  |  | 98.5 | 734.4 | 1.118 | -8 | 60.39 | 97 | 29 | 0.997 | 183.92 | 213 | 8600 | 211.43 | 54.35 | -46.94 | 17 | 43.41 | 40.93 | 45.23 | 28 | 15 | 11 | 26 | 38.04 | 94 | 83
2:30 | 1745 | 267.2 | 47.8 | 77.8 | 95 | 70 | 48.4 | 173.1 | 95 | 208.9 | 209.4 | 43 | 11.5 | 30 | 0.05 | 104 | 30.2 | 15.417 | 469 | 210.6 | 210.1 | 98.1 | 37 | 0.711 |  |  | 98.5 | 734.4 | 1.135 | -8 | 60.39 | 97 | 29 | 1.008 | 182.75 | 213 | 8630 | 211.43 | 54.06 | -46.81 | 17.19 | 43.52 | 40.77 | 45.23 | 28 | 15 | 11 | 26 | 38.04 | 94 | 81
2:30 | 1748 | 267.4 | 48.4 | 77.8 | 95 | 70 | 48.4 | 173.1 | 95 | 208.9 | 209.2 | 43 | 11.5 | 30 | 0.053 | 104 | 30.2 | 15.483 | 468.8 | 210.4 | 209.9 | 98.1 | 37 | 0.712 |  |  | 98.5 | 734.4 | 1.117 | -8 | 57.65 | 97 | 29 | 1.014 | 181.57 | 215 | 8870 | 208.83 | 55.53 | -46.94 | 16.75 | 43.49 | 41.12 | 45.23 | 28 | 15 | 11 | 26 | 38.04 | 98 | 81
2:30 | 1748 | 267.6 | 48.7 | 77.8 | 95 | 70 | 48.4 | 173.1 | 95 | 208.8 | 209.3 | 42.9 | 11.5 | 30 | 0.056 | 104 | 30.2 | 15.452 | 468.6 | 210.4 | 209.9 | 98.1 | 37 | 0.712 |  |  | 98.4 | 734.4 | 1.127 | -8 | 60 | 97 | 29 | 0.989 | 183.92 | 203 | 9410 | 209.18 | 54.82 | -46.81 | 17.06 | 43.68 | 41.01 | 45.23 | 28 | 15 | 11 | 26 | 38.04 | 98 | 82
2:30 | 1747 | 266.1 | 48.8 | 77.8 | 95 | 70 | 48.4 | 172.6 | 95 | 208.2 | 209.4 | 42.9 | 11.5 | 30 | 0.06 | 104 | 30.2 | 15.444 | 469.3 | 210.5 | 210 | 98.1 | 37 | 0.711 |  |  | 98.4 | 734.4 | 1.128 | -8 | 60 | 97 | 30 | 0.993 | 183.92 | 214 | 8530 | 211.43 | 53.75 | -46.94 | 17 | 43.66 | 41.07 | 45.23 | 28 | 15 | 11 | 26 | 38.04 | 94 | 80
2:30 | 1744 | 264.6 | 48 | 77.8 | 95 | 70 | 48.4 | 172.4 | 95 | 208 | 209.2 | 42.9 | 11.5 | 30 | 0.056 | 103.9 | 30.2 | 15.452 | 469.3 | 210.3 | 209.8 | 98.1 | 37 | 0.709 |  |  | 98.5 | 734.6 | 1.121 | -8 | 60 | 97 | 30 | 1.005 | 183.14 | 204 | 8680 | 206.9 | 55.56 | -46.88 | 17.06 | 43.36 | 40.87 | 45.23 | 28 | 15 | 11 | 26 | 38.04 | 95 | 80
2:30 | 1746 | 265.6 | 48.7 | 77.8 | 95.1 | 70 | 48.4 | 172.9 | 95 | 208.7 | 209.5 | 42.9 | 11.5 | 30 | 0.058 | 104 | 30.2 | 15.431 | 469.2 | 210.5 | 210 | 98.1 | 37 | 0.709 |  |  | 98.5 | 734.7 | 1.122 | -8 | 61.18 | 97 | 30 | 1.005 | 183.92 | 214 | 8900 | 206.9 | 53.78 | -46.81 | 16.88 | 43.59 | 41.01 | 45.23 | 28 | 15 | 11 | 26 | 38.04 | 95 | 83
2:30 | 1746 | 265.7 | 48.6 | 77.8 | 95.1 | 70 | 48.4 | 173.2 | 95 | 208.9 | 209.5 | 42.9 | 11.5 | 30 | 0.054 | 104 | 30.2 | 15.378 | 468.7 | 210.6 | 210.1 | 98.1 | 36.9 | 0.71 |  |  | 98.4 | 734.8 | 1.122 | -8 | 59.22 | 97 | 30 | 1.005 | 184.71 | 204 | 7870 | 209.82 | 54.82 | -47 | 17 | 43.58 | 41.06 | 45.12 | 28 | 15 | 11 | 26 | 38.04 | 95 | 82
2:30 | 1746 | 265.1 | 48.4 | 77.8 | 95 | 70 | 48.4 | 173.2 | 95 | 209 | 209.6 | 42.9 | 11.5 | 30 | 0.056 | 103.9 | 30.2 | 15.318 | 468.5 | 210.7 | 210.2 | 98.1 | 36.9 | 0.71 |  |  | 98.5 | 735 | 1.114 | -8 | 56.86 | 97 | 30 | 1.012 | 183.53 | 214 | 8530 | 211.43 | 54.86 | -47.12 | 16.88 | 43.57 | 41.03 | 45.23 | 28 | 15 | 11 | 26 | 38.04 | 96 | 82
2:30 | 1754 | 269.2 | 49.4 | 77.8 | 95 | 70 | 48.4 | 173.1 | 95 | 208.9 | 209.4 | 42.8 | 11.5 | 30 | 0.049 | 104 | 30.2 | 15.388 | 467.5 | 210.7 | 210.2 | 98.1 | 36.9 | 0.714 |  |  | 98.5 | 735.1 | 1.123 | -8 | 50.2 | 97 | 29 | 0.995 | 184.71 | 214 | 9700 | 209.18 | 54.77 | -47 | 17.06 | 43.52 | 41 | 45.12 | 28 | 15 | 11 | 26 | 38.04 | 98 | 87
2:30 | 1755 | 268.2 | 50.3 | 77.8 | 95 | 70 | 48.4 | 172.8 | 95 | 208.5 | 209.5 | 42.9 | 11.5 | 30 | 0.044 | 104 | 30.2 | 15.484 | 466.9 | 210.9 | 210.5 | 98.1 | 36.9 | 0.717 |  |  | 98.4 | 735 | 1.116 | -8 | 54.51 | 97 | 30 | 1.043 | 183.14 | 206 | 9040 | 208.19 | 56.57 | -47.06 | 16.94 | 43.58 | 40.89 | 45.23 | 28 | 15 | 11 | 26 | 38.04 | 98 | 84
2:30 | 1752 | 270.5 | 49.1 | 77.8 | 95 | 70 | 48.4 | 172.8 | 95 | 208.6 | 209.3 | 42.9 | 11.5 | 30 | 0.037 | 104.1 | 30.2 | 15.522 | 467 | 210.9 | 210.5 | 98.1 | 36.9 | 0.719 |  |  | 98.4 | 734.9 | 1.123 | -8 | 53.33 | 97 | 29 | 1.007 | 183.53 | 205 | 9580 | 211.11 | 54.03 | -47 | 17.19 | 43.36 | 40.89 | 45.33 | 28 | 15 | 11 | 26 | 38.04 | 97 | 83
2:30 | 1747 | 266.4 | 48.6 | 77.8 | 95 | 70 | 48.4 | 172.6 | 95 | 208.3 | 209.6 | 42.9 | 11.5 | 30 | 0.052 | 104 | 30.2 | 15.615 | 467.2 | 210.9 | 210.4 | 98.1 | 36.9 | 0.713 |  |  | 98.4 | 734.9 | 1.148 | -8 | 60.78 | 97 | 30 | 1.004 | 184.31 | 204 | 9020 | 209.82 | 53.89 | -47 | 16.94 | 43.18 | 40.74 | 45.44 | 28 | 15 | 11 | 26 | 38.04 | 94 | 82
2:30 | 1749 | 267.2 | 48.4 | 77.8 | 95 | 70 | 48.4 | 172.7 | 94.9 | 208.6 | 209.6 | 42.9 | 11.5 | 30 | 0.05 | 104 | 30.2 | 15.534 | 467.4 | 210.9 | 210.4 | 98.1 | 36.9 | 0.714 |  |  | 98.4 | 734.9 | 1.122 | -8 | 55.29 | 97 | 30 | 0.987 | 184.31 | 205 | 8920 | 211.75 | 54.01 | -46.94 | 17 | 43.49 | 40.73 | 45.33 | 28 | 15 | 11 | 26 | 38.04 | 94 | 83
2:30 | 1752 | 267.2 | 49.9 | 77.8 | 95 | 70 | 48.4 | 172.8 | 95 | 208.6 | 209.7 | 42.9 | 11.5 | 30 | 0.045 | 104 | 30.2 | 15.427 | 467.4 | 211.1 | 210.6 | 98.1 | 36.9 | 0.715 |  |  | 98.4 | 734.9 | 1.131 | -8 | 53.73 | 97 | 30 | 1.003 | 180.39 | 216 | 8920 | 210.12 | 54.5 | -47.06 | 16.88 | 43.37 | 40.99 | 45.33 | 28 | 15 | 11 | 26 | 38.04 | 100 | 82
2:30 | 1754 | 271.3 | 49.5 | 77.7 | 95 | 70 | 48.4 | 172.8 | 95 | 208.5 | 209.5 | 42.9 | 11.5 | 30 | 0.041 | 104 | 30.2 | 15.467 | 466.5 | 211 | 210.6 | 98.1 | 36.9 | 0.717 |  |  | 98.5 | 734.9 | 1.123 | -8 | 51.76 | 97 | 30 | 1.006 | 184.71 | 204 | 8210 | 209.5 | 54.11 | -47 | 17 | 43.46 | 40.66 | 45.33 | 28 | 15 | 11 | 26 | 38.04 | 98 | 82
2:30 | 1752 | 271.4 | 49.3 | 77.7 | 95 | 70 | 48.4 | 172.6 | 95 | 208.3 | 209.2 | 43 | 11.5 | 30 | 0.045 | 104.1 | 30.2 | 15.52 | 467 | 210.6 | 210.1 | 98.1 | 36.9 | 0.715 |  |  | 98.5 | 734.8 | 1.131 | -8 | 57.65 | 97 | 29 | 0.99 | 183.53 | 204 | 8330 | 206.9 | 52.67 | -47.12 | 17.25 | 43.54 | 40.85 | 45.44 | 28 | 15 | 11 | 26 | 37.65 | 95 | 82
2:30 | 1743 | 267.2 | 47.4 | 77.7 | 95 | 70 | 48.4 | 172.5 | 95 | 208.2 | 209.2 | 43 | 11.5 | 30 | 0.054 | 104 | 30.2 | 15.523 | 467.8 | 210.3 | 209.8 | 98.1 | 37 | 0.711 |  |  | 98.5 | 734.7 | 1.126 | -8 | 58.82 | 97 | 29 | 1 | 183.92 | 204 | 8380 | 209.82 | 53.81 | -47 | 17.12 | 43.48 | 40.77 | 45.44 | 28 | 15 | 11 | 26 | 38.04 | 95 | 83
2:30 | 1747 | 266.8 | 48.4 | 77.7 | 95 | 70 | 48.4 | 172.5 | 95 | 208.1 | 209.2 | 42.9 | 11.5 | 30 | 0.056 | 104 | 30.2 | 15.411 | 468.1 | 210.3 | 209.8 | 98.1 | 37 | 0.711 |  |  | 98.5 | 734.8 | 1.13 | -8 | 60.39 | 97 | 29 | 1.001 | 183.92 | 215 | 8380 | 208.83 | 54.09 | -47 | 16.69 | 43.5 | 40.87 | 45.33 | 28 | 15 | 11 | 26 | 38.04 | 96 | 83
2:30 | 1745 | 266 | 48.3 | 77.7 | 95 | 70 | 48.4 | 172.3 | 95 | 207.9 | 209.1 | 42.9 | 11.5 | 30 | 0.059 | 103.9 | 30.2 | 15.336 | 468.8 | 210.2 | 209.7 | 98.1 | 37 | 0.709 |  |  | 98.5 | 734.8 | 1.135 | -8 | 60.39 | 97 | 29 | 1.003 | 184.31 | 203 | 9310 | 206.58 | 53.56 | -46.88 | 17 | 43.24 | 41.02 | 45.23 | 28 | 15 | 11 | 26 | 38.04 | 95 | 81
2:30 | 1754 | 267.8 | 49.8 | 77.7 | 95 | 70 | 48.4 | 172.6 | 95 | 208.4 | 208.9 | 42.9 | 11.5 | 30 | 0.057 | 103.9 | 30.2 | 15.355 | 469.1 | 210 | 209.5 | 98.1 | 37 | 0.71 |  |  | 98.5 | 734.9 | 1.125 | -8 | 58.43 | 97 | 29 | 0.982 | 183.53 | 215 | 9560 | 209.18 | 54.74 | -47 | 17 | 43.48 | 41.06 | 45.23 | 28 | 15 | 11 | 26 | 38.04 | 96 | 87
2:30 | 1752 | 269.9 | 49.6 | 77.7 | 94.9 | 70 | 48.4 | 172.7 | 95 | 208.4 | 209 | 42.9 | 11.5 | 30 | 0.051 | 104 | 30.2 | 15.374 | 468.5 | 210.2 | 209.7 | 98.1 | 37 | 0.713 |  |  | 98.5 | 734.8 | 1.118 | -8 | 58.82 | 97 | 30 | 1 | 183.92 | 204 | 8770 | 206.9 | 54.1 | -46.75 | 16.94 | 43.51 | 40.86 | 45.23 | 28 | 15 | 11 | 26 | 38.04 | 96 | 85
2:30 | 1742 | 266.2 | 47.6 | 77.7 | 94.9 | 70 | 48.4 | 172.5 | 95 | 208.2 | 208.9 | 42.9 | 11.5 | 30 | 0.057 | 104 | 30.2 | 15.418 | 468.7 | 210 | 209.5 | 98.1 | 37 | 0.71 |  |  | 98.5 | 734.7 | 1.126 | -8 | 59.61 | 97 | 29 | 1.009 | 183.53 | 214 | 8990 | 208.83 | 52.78 | -46.94 | 17.06 | 43.61 | 41.15 | 45.23 | 28 | 15 | 11 | 26 | 38.04 | 96 | 85
2:30 | 1748 | 266.2 | 49.2 | 77.7 | 95 | 70 | 48.4 | 172.4 | 95 | 208.1 | 209.2 | 42.9 | 11.5 | 30 | 0.058 | 104 | 30.2 | 15.408 | 468.8 | 210.4 | 209.9 | 98.1 | 37 | 0.71 |  |  | 98.5 | 734.7 | 1.125 | -8 | 58.04 | 97 | 29 | 0.988 | 183.92 | 204 | 8820 | 209.5 | 55.05 | -47 | 16.88 | 43.57 | 40.89 | 45.23 | 28 | 15 | 11 | 26 | 38.04 | 94 | 85
2:30 | 1747 | 266.3 | 48.7 | 77.7 | 95 | 70 | 48.4 | 172.4 | 95 | 207.9 | 209.4 | 42.9 | 11.5 | 30 | 0.062 | 104 | 30.2 | 15.402 | 468.9 | 210.5 | 210 | 98.1 | 37 | 0.71 |  |  | 98.5 | 734.7 | 1.128 | -8 | 58.43 | 97 | 30 | 0.999 | 183.92 | 203 | 8730 | 211.43 | 52.9 | -46.69 | 16.69 | 43.47 | 40.89 | 45.23 | 28 | 15 | 11 | 26 | 38.04 | 97 | 80
2:30 | 1744 | 263.7 | 48.1 | 77.8 | 95 | 70 | 48.4 | 172.6 | 95 | 208.2 | 209.5 | 42.9 | 11.5 | 30 | 0.064 | 103.9 | 30.2 | 15.334 | 469.9 | 210.5 | 210 | 98.1 | 37 | 0.708 |  |  | 98.5 | 734.8 | 1.125 | -8 | 60 | 97 | 29 | 0.99 | 184.31 | 214 | 8870 | 211.11 | 54.93 | -46.81 | 16.81 | 43.58 | 40.95 | 45.23 | 28 | 15 | 11 | 26 | 38.04 | 97 | 80
2:30 | 1747 | 264.7 | 48.4 | 77.8 | 95 | 70 | 48.4 | 173.1 | 95 | 208.8 | 209.7 | 42.9 | 11.5 | 30 | 0.055 | 103.9 | 30.2 | 15.304 | 470.1 | 210.8 | 210.3 | 98.1 | 37 | 0.709 |  |  | 98.5 | 735 | 1.127 | -8 | 59.61 | 97 | 29 | 0.995 | 183.92 | 204 | 9430 | 211.11 | 53.66 | -47.19 | 17 | 43.62 | 41.01 | 45.12 | 28 | 15 | 11 | 26 | 38.43 | 97 | 80
2:30 | 1754 | 268.9 | 49.6 | 77.8 | 95 | 70 | 48.4 | 173.2 | 95 | 208.9 | 209.5 | 42.9 | 11.5 | 30 | 0.041 | 104 | 30.2 | 15.393 | 470.7 | 211 | 210.5 | 98.1 | 37 | 0.714 |  |  | 98.5 | 735.1 | 1.12 | -8 | 49.8 | 97 | 29 | 1.014 | 183.92 | 205 | 8870 | 209.18 | 55.79 | -47.12 | 17.12 | 43.6 | 40.78 | 45.23 | 28 | 15 | 11 | 26 | 38.04 | 97 | 88
2:30 | 1755 | 271 | 49.8 | 77.8 | 95 | 70 | 48.4 | 172.8 | 95 | 208.5 | 209 | 42.9 | 11.5 | 30 | 0.031 | 104.1 | 30.2 | 15.512 | 470.5 | 211 | 210.5 | 98.1 | 37 | 0.717 |  |  | 98.5 | 735.1 | 1.132 | -8 | 46.27 | 97 | 29 | 0.992 | 183.92 | 212 | 8410 | 211.43 | 55.08 | -47.25 | 17.19 | 43.26 | 41.01 | 45.23 | 28 | 15 | 11 | 26 | 38.04 | 99 | 83
2:30 | 1745 | 267.6 | 48 | 77.8 | 95 | 70 | 48.4 | 172.8 | 95 | 208.6 | 208.8 | 43 | 11.5 | 30 | 0.045 | 104 | 30.2 | 15.555 | 472 | 210.4 | 210 | 98.1 | 37 | 0.714 |  |  | 98.5 | 735 | 1.125 | -8 | 58.82 | 97 | 30 | 1.028 | 182.35 | 205 | 8900 | 209.18 | 53.86 | -46.94 | 16.94 | 43.6 | 40.91 | 45.55 | 28 | 15 | 11 | 26 | 38.04 | 94 | 81
2:30 | 1748 | 266.8 | 48.6 | 77.8 | 95 | 70 | 48.4 | 173.2 | 95 | 209.1 | 209.6 | 43 | 11.5 | 30 | 0.043 | 104 | 30.2 | 15.428 | 471.8 | 211 | 210.5 | 98.1 | 37 | 0.714 |  |  | 98.5 | 734.9 | 1.142 | -8 | 59.61 | 97 | 30 | 0.989 | 184.71 | 216 | 8850 | 211.75 | 54.38 | -47 | 16.88 | 43.48 | 40.93 | 45.55 | 28 | 15 | 11 | 26 | 38.04 | 93 | 79
2:30 | 1759 | 271.1 | 49.9 | 77.7 | 95 | 70 | 48.4 | 173.2 | 95 | 209.1 | 209.8 | 43 | 11.5 | 30 | 0.033 | 104.1 | 30.2 | 15.405 | 472.3 | 211.4 | 210.9 | 98.1 | 36.9 | 0.719 |  |  | 98.5 | 734.9 | 1.139 | -8 | 52.94 | 97 | 29 | 1.003 | 178.43 | 214 | 8550 | 208.19 | 54.73 | -46.94 | 17.12 | 43.56 | 40.98 | 45.55 | 28 | 15 | 11 | 26 | 38.04 | 94 | 83
2:30 | 1758 | 273.2 | 50.5 | 77.7 | 95 | 70 | 48.4 | 172.8 | 95 | 208.6 | 209.5 | 43 | 11.5 | 30 | 0.031 | 104.2 | 30.2 | 15.516 | 471.3 | 211.2 | 210.7 | 98.1 | 36.9 | 0.72 |  |  | 98.4 | 734.8 | 1.119 | -8 | 52.94 | 97 | 30 | 0.988 | 183.92 | 206 | 8770 | 208.83 | 55.73 | -47.12 | 16.94 | 43.19 | 40.8 | 45.55 | 28 | 15 | 11 | 26 | 38.04 | 96 | 87
2:30 | 1747 | 268.4 | 49 | 77.7 | 95 | 70 | 48.4 | 172.5 | 95 | 208.1 | 209.7 | 43.1 | 11.5 | 30 | 0.04 | 104.1 | 30.2 | 15.655 | 472.1 | 211.2 | 210.7 | 98.1 | 36.9 | 0.716 |  |  | 98.5 | 734.5 | 1.124 | -8 | 56.86 | 97 | 30 | 0.989 | 184.31 | 204 | 9380 | 208.51 | 54.91 | -47.12 | 16.94 | 43.06 | 40.8 | 45.64 | 28 | 15 | 11 | 26 | 38.04 | 98 | 86
2:30 | 1745 | 266.7 | 48.2 | 77.7 | 94.9 | 70 | 48.4 | 172.3 | 95 | 208 | 210 | 43 | 11.5 | 30 | 0.043 | 104 | 30.2 | 15.6 | 471.8 | 211.4 | 210.9 | 98.1 | 36.9 | 0.716 |  |  | 98.5 | 734.5 | 1.137 | -8 | 52.55 | 97 | 29 | 1.001 | 185.1 | 214 | 8680 | 210.44 | 53.86 | -47 | 17.19 | 43.14 | 40.82 | 45.64 | 28 | 15 | 11 | 26 | 38.04 | 104 | 86
2:30 | 1751 | 267.5 | 50 | 77.7 | 94.9 | 70 | 48.4 | 172.4 | 95 | 208 | 210.2 | 43 | 11.5 | 30 | 0.041 | 104 | 30.2 | 15.492 | 471.3 | 211.7 | 211.2 | 98.1 | 36.9 | 0.714 |  |  | 98.5 | 734.5 | 1.136 | -8 | 59.22 | 97 | 29 | 1.012 | 185.1 | 214 | 8510 | 211.75 | 55.05 | -47.06 | 17 | 43.26 | 40.7 | 45.55 | 28 | 15 | 11 | 26 | 38.43 | 98 | 82
2:30 | 1754 | 269 | 49.4 | 77.7 | 95 | 70 | 48.4 | 172.4 | 95 | 208.1 | 210 | 43 | 11.5 | 30 | 0.042 | 104 | 30.2 | 15.454 | 472.5 | 211.4 | 210.9 | 98.1 | 36.9 | 0.714 |  |  | 98.5 | 734.6 | 1.136 | -8 | 54.51 | 97 | 30 | 0.989 | 184.71 | 205 | 8970 | 208.19 | 53.63 | -46.94 | 16.81 | 42.9 | 40.78 | 45.55 | 28 | 15 | 11 | 26 | 38.04 | 97 | 89
2:30 | 1750 | 267.7 | 49.1 | 77.7 | 95 | 70 | 48.4 | 172.3 | 95 | 207.9 | 209.6 | 43 | 11.6 | 30 | 0.049 | 104 | 30.2 | 15.449 | 472.4 | 211 | 210.5 | 98.1 | 36.9 | 0.712 |  |  | 98.5 | 734.6 | 1.13 | -8 | 58.04 | 97 | 30 | 0.995 | 181.96 | 214 | 8310 | 211.43 | 54.28 | -46.88 | 16.62 | 43.52 | 40.77 | 45.55 | 28 | 15 | 11 | 26 | 38.04 | 96 | 83
2:31 | 1753 | 267 | 49.7 | 77.7 | 95 | 70 | 48.4 | 172.4 | 95 | 208 | 209.3 | 43 | 11.6 | 30 | 0.051 | 104 | 30.2 | 15.465 | 472.5 | 210.6 | 210.2 | 98.1 | 36.9 | 0.712 |  |  | 98.5 | 734.7 | 1.124 | -8 | 58.82 | 97 | 30 | 0.998 | 183.92 | 212 | 9290 | 206.9 | 53.8 | -47.12 | 16.81 | 43.41 | 41.05 | 45.55 | 28 | 15 | 11 | 26 | 38.04 | 94 | 85
2:31 | 1752 | 270.3 | 48.6 | 77.7 | 95 | 70 | 48.4 | 172.5 | 95 | 208.2 | 209.4 | 43 | 11.6 | 30 | 0.04 | 104 | 30.2 | 15.455 | 473.7 | 210.9 | 210.4 | 98.1 | 36.9 | 0.716 |  |  | 98.5 | 734.7 | 1.117 | -8 | 50.98 | 97 | 30 | 0.988 | 184.71 | 205 | 8800 | 211.11 | 54.23 | -46.81 | 17.25 | 43.59 | 40.71 | 45.44 | 28 | 15 | 11 | 26 | 38.04 | 90 | 90
2:31 | 1755 | 270.6 | 49.1 | 77.7 | 95 | 70 | 48.4 | 172.4 | 95 | 208.1 | 209.5 | 43.1 | 11.6 | 30 | 0.041 | 104 | 30.2 | 15.478 | 474.2 | 210.9 | 210.5 | 98.1 | 36.9 | 0.715 |  |  | 98.5 | 734.7 | 1.126 | -8 | 57.25 | 97 | 30 | 0.997 | 184.31 | 214 | 8630 | 211.75 | 53.72 | -47 | 16.69 | 43.51 | 40.92 | 45.55 | 28 | 15 | 11 | 26 | 38.04 | 88 | 84
2:31 | 1749 | 269.3 | 48.6 | 77.7 | 95 | 70 | 48.4 | 172.6 | 95 | 208.2 | 209.4 | 43.1 | 11.6 | 30 | 0.043 | 104 | 30.2 | 15.527 | 474.5 | 210.8 | 210.3 | 98.1 | 36.9 | 0.713 |  |  | 98.5 | 734.7 | 1.121 | -8 | 58.43 | 97 | 30 | 0.997 | 182.35 | 204 | 8510 | 209.18 | 54.8 | -47.06 | 16.88 | 43.57 | 40.75 | 45.55 | 28 | 15 | 11 | 26 | 38.04 | 95 | 82
2:31 | 1746 | 267.6 | 48 | 77.7 | 94.9 | 70 | 48.4 | 172.6 | 95 | 208.2 | 209.4 | 43.1 | 11.6 | 30 | 0.051 | 104 | 30.2 | 15.51 | 474.7 | 210.6 | 210.1 | 98.1 | 36.9 | 0.711 |  |  | 98.5 | 734.8 | 1.123 | -8 | 58.43 | 97 | 30 | 0.994 | 184.31 | 204 | 8680 | 208.19 | 54.25 | -46.88 | 16.94 | 43.57 | 40.9 | 45.44 | 28 | 15 | 11 | 26 | 38.04 | 95 | 81
2:31 | 1743 | 263.2 | 48.4 | 77.7 | 94.9 | 70 | 48.4 | 172.4 | 95 | 207.9 | 209.4 | 43 | 11.6 | 30 | 0.062 | 104 | 30.2 | 15.479 | 475.3 | 210.4 | 209.9 | 98.1 | 37 | 0.707 |  |  | 98.5 | 734.9 | 1.144 | -8 | 59.22 | 97 | 30 | 1.007 | 181.18 | 214 | 8120 | 211.43 | 54.3 | -47.06 | 17 | 43.58 | 41.06 | 45.33 | 28 | 15 | 11 | 26 | 38.04 | 95 | 80
2:31 | 1749 | 266.6 | 48.8 | 77.7 | 95 | 70 | 48.4 | 172.4 | 95 | 208 | 209.3 | 43 | 11.6 | 30 | 0.057 | 104 | 30.2 | 15.374 | 474.4 | 210.4 | 209.9 | 98.1 | 37 | 0.709 |  |  | 98.5 | 735 | 1.12 | -8 | 60 | 97 | 30 | 1 | 184.31 | 213 | 8870 | 211.75 | 53.79 | -46.75 | 16.94 | 43.64 | 41.07 | 45.12 | 28 | 15 | 11 | 26 | 38.04 | 94 | 80
2:31 | 1749 | 267.8 | 48.6 | 77.7 | 95 | 70 | 48.4 | 172.4 | 95 | 207.9 | 209.2 | 42.9 | 11.6 | 30 | 0.053 | 104 | 30.2 | 15.327 | 474.8 | 210.3 | 209.9 | 98.1 | 36.9 | 0.71 |  |  | 98.5 | 735.1 | 1.12 | -8 | 55.29 | 97 | 30 | 0.995 | 183.92 | 213 | 8460 | 209.18 | 54.25 | -47 | 17 | 43.69 | 41 | 45.23 | 28 | 15 | 11 | 26 | 38.04 | 97 | 79
2:31 | 1749 | 268.3 | 49.1 | 77.8 | 95 | 70 | 48.4 | 172.4 | 95 | 208.1 | 209.3 | 42.9 | 11.6 | 30 | 0.052 | 104 | 30.2 | 15.391 | 472.6 | 210.4 | 209.9 | 98.1 | 37 | 0.71 |  |  | 98.5 | 735.2 | 1.118 | -8 | 57.25 | 97 | 29 | 0.986 | 183.92 | 204 | 8600 | 211.75 | 53.62 | -47.12 | 17.12 | 43.13 | 40.97 | 45.12 | 28 | 15 | 11 | 26 | 38.04 | 89 | 83
2:31 | 1749 | 266.7 | 49.1 | 77.8 | 95 | 70 | 48.4 | 172.5 | 95 | 208.1 | 209.4 | 42.9 | 11.6 | 30 | 0.048 | 104 | 30.2 | 15.455 | 471.9 | 210.6 | 210.2 | 98.1 | 37 | 0.709 |  |  | 98.5 | 735.1 | 1.12 | -8 | 58.04 | 97 | 29 | 0.997 | 181.57 | 214 | 9090 | 211.43 | 52.77 | -47 | 17.25 | 43.66 | 40.91 | 45.23 | 28 | 15 | 11 | 26 | 38.04 | 94 | 83
2:31 | 1751 | 268.8 | 48.7 | 77.8 | 95 | 70 | 48.4 | 172.5 | 95 | 208.2 | 209.2 | 42.9 | 11.6 | 30 | 0.051 | 104 | 30.2 | 15.45 | 470.3 | 210.4 | 209.9 | 98.1 | 36.9 | 0.712 |  |  | 98.5 | 735.2 | 1.129 | -8 | 58.04 | 97 | 29 | 0.991 | 183.92 | 205 | 8770 | 208.19 | 53.09 | -47 | 17.06 | 43.21 | 41.02 | 45.23 | 28 | 15 | 11 | 26 | 38.04 | 94 | 78
2:31 | 1753 | 267.7 | 49.7 | 77.8 | 94.9 | 70 | 48.4 | 172.2 | 95 | 207.8 | 209.1 | 42.9 | 11.6 | 30 | 0.06 | 104 | 30.2 | 15.414 | 469.8 | 210.2 | 209.8 | 98.1 | 36.9 | 0.71 |  |  | 98.5 | 735.2 | 1.131 | -8 | 57.65 | 97 | 29 | 0.999 | 183.53 | 203 | 8530 | 206.58 | 53.65 | -46.88 | 17 | 43.59 | 40.9 | 45.23 | 28 | 15 | 11 | 26 | 38.04 | 94 | 80
2:31 | 1752 | 266.8 | 50 | 77.7 | 95 | 70 | 48.4 | 172.2 | 95 | 207.8 | 209 | 42.9 | 11.6 | 30 | 0.059 | 104 | 30.2 | 15.378 | 470.2 | 210.2 | 209.7 | 98.1 | 36.9 | 0.711 |  |  | 98.5 | 735.2 | 1.123 | -8 | 57.65 | 97 | 29 | 1.001 | 183.92 | 213 | 8870 | 211.11 | 54.47 | -47.06 | 17.06 | 43.41 | 40.85 | 45.23 | 28 | 15 | 11 | 26 | 38.43 | 98 | 82
2:31 | 1754 | 267.4 | 49.7 | 77.7 | 95 | 70 | 48.4 | 172.2 | 95 | 207.9 | 209.3 | 42.9 | 11.6 | 30 | 0.051 | 104 | 30.2 | 15.376 | 469.9 | 210.5 | 210 | 98.1 | 36.9 | 0.711 |  |  | 98.5 | 735.2 | 1.122 | -8 | 58.04 | 97 | 29 | 1.005 | 184.31 | 205 | 7970 | 209.5 | 56.42 | -47.06 | 17.12 | 43.37 | 40.85 | 45.23 | 28 | 15 | 11 | 26 | 38.43 | 102 | 82
2:31 | 1754 | 269.8 | 50 | 77.7 | 95 | 70 | 48.4 | 172.5 | 95 | 208.2 | 209.3 | 42.9 | 11.6 | 30 | 0.046 | 104 | 30.2 | 15.459 | 470.5 | 210.7 | 210.2 | 98.1 | 36.9 | 0.714 |  |  | 98.5 | 735.1 | 1.123 | -8 | 54.12 | 97 | 29 | 0.986 | 181.57 | 215 | 8070 | 211.43 | 51.53 | -46.94 | 16.94 | 43.48 | 40.72 | 45.23 | 28 | 15 | 11 | 26 | 38.04 | 96 | 86
2:31 | 1746 | 268.3 | 48.2 | 77.7 | 95 | 70 | 48.4 | 172.5 | 95 | 208.1 | 209.4 | 43 | 11.6 | 30 | 0.045 | 104.1 | 30.2 | 15.534 | 470.1 | 210.7 | 210.2 | 98.1 | 36.9 | 0.714 |  |  | 98.5 | 735 | 1.117 | -8 | 54.12 | 97 | 29 | 0.996 | 183.53 | 204 | 9530 | 209.82 | 54.26 | -46.94 | 16.88 | 43.5 | 40.86 | 45.33 | 28 | 15 | 11 | 26 | 38.04 | 94 | 82
2:31 | 1745 | 267.6 | 47.9 | 77.7 | 95 | 70 | 48.4 | 172.8 | 95 | 208.6 | 209.4 | 43 | 11.6 | 30 | 0.049 | 104 | 30.2 | 15.556 | 470.2 | 210.7 | 210.2 | 98.1 | 36.9 | 0.712 |  |  | 98.5 | 734.9 | 1.121 | -8 | 56.47 | 97 | 29 | 0.989 | 182.75 | 204 | 7970 | 209.18 | 54.11 | -47 | 17.25 | 43.51 | 40.81 | 45.33 | 28 | 15 | 11 | 26 | 38.04 | 96 | 83
2:31 | 1748 | 266.2 | 48.5 | 77.7 | 95 | 70 | 48.4 | 172.8 | 95 | 208.6 | 209.7 | 43 | 11.6 | 30 | 0.05 | 104 | 30.2 | 15.557 | 470.7 | 210.9 | 210.4 | 98.1 | 36.9 | 0.71 |  |  | 98.5 | 734.9 | 1.124 | -8 | 59.61 | 97 | 29 | 1.011 | 184.31 | 214 | 8680 | 211.75 | 53.68 | -47 | 17.06 | 43.35 | 40.76 | 45.33 | 28 | 15 | 11 | 26 | 38.04 | 95 | 83
2:31 | 1753 | 268.4 | 49.6 | 77.7 | 95 | 70 | 48.4 | 172.9 | 95 | 208.6 | 209.6 | 43 | 11.6 | 30 | 0.047 | 104 | 30.2 | 15.502 | 471.2 | 210.9 | 210.4 | 98.1 | 36.9 | 0.712 |  |  | 98.5 | 735.1 | 1.125 | -8 | 52.94 | 97 | 29 | 1.009 | 183.92 | 215 | 9700 | 209.5 | 54.04 | -46.81 | 16.94 | 43.33 | 40.77 | 45.33 | 28 | 15 | 11 | 26 | 38.04 | 96 | 86
2:31 | 1747 | 266.5 | 48.9 | 77.7 | 94.9 | 70 | 48.4 | 172.7 | 95 | 208.3 | 209.4 | 43 | 11.6 | 30 | 0.059 | 104 | 30.2 | 15.532 | 472.8 | 210.5 | 210 | 98.1 | 36.9 | 0.709 |  |  | 98.5 | 735.2 | 1.125 | -8 | 58.04 | 97 | 29 | 0.994 | 184.31 | 205 | 8770 | 206.9 | 53.7 | -46.81 | 16.88 | 43.42 | 40.83 | 45.33 | 28 | 15 | 11 | 26 | 38.04 | 96 | 82
2:31 | 1740 | 263.3 | 47.4 | 77.7 | 95 | 70 | 48.4 | 172.4 | 95 | 208 | 209 | 43 | 11.6 | 30 | 0.066 | 103.9 | 30.2 | 15.479 | 473.3 | 210.1 | 209.6 | 98.1 | 36.9 | 0.705 |  |  | 98.5 | 735.3 | 1.122 | -8 | 60.39 | 97 | 29 | 1.005 | 181.96 | 214 | 8750 | 208.83 | 54.32 | -46.69 | 16.69 | 43.41 | 40.86 | 45.33 | 28 | 15 | 11 | 26 | 38.04 | 94 | 82
2:31 | 1747 | 264.7 | 48.3 | 77.7 | 95 | 70 | 48.4 | 172.3 | 95 | 207.9 | 209.2 | 43 | 11.6 | 30 | 0.061 | 103.9 | 30.2 | 15.306 | 473.5 | 210.2 | 209.7 | 98.1 | 36.9 | 0.706 |  |  | 98.5 | 735.4 | 1.12 | -8 | 57.25 | 97 | 29 | 1.016 | 182.35 | 203 | 8530 | 209.5 | 54.35 | -47 | 17 | 43.54 | 40.81 | 45.23 | 28 | 15 | 11 | 26 | 38.04 | 100 | 87
2:31 | 1758 | 269.7 | 51 | 77.7 | 95.1 | 70 | 48.4 | 172.5 | 95 | 208.1 | 209.3 | 43 | 11.6 | 30 | 0.047 | 104 | 30.2 | 15.287 | 473.7 | 210.7 | 210.2 | 98.1 | 36.9 | 0.713 |  |  | 98.5 | 735.4 | 1.125 | -8 | 57.65 | 97 | 29 | 1.001 | 182.75 | 205 | 8630 | 208.19 | 53.14 | -46.88 | 16.94 | 43.37 | 40.96 | 45.23 | 28 | 15 | 11 | 26 | 38.04 | 93 | 81
2:31 | 1744 | 266.3 | 47.5 | 77.7 | 95 | 70 | 48.4 | 172.4 | 95 | 208.1 | 209.2 | 43 | 11.6 | 30 | 0.051 | 104 | 30.2 | 15.424 | 474 | 210.6 | 210.1 | 98.1 | 36.9 | 0.711 |  |  | 98.5 | 735.2 | 1.123 | -8 | 58.82 | 97 | 29 | 0.992 | 183.53 | 213 | 8550 | 208.51 | 53.85 | -47.12 | 16.88 | 43.46 | 40.95 | 45.33 | 28 | 15 | 11 | 26 | 38.43 | 94 | 87
2:31 | 1753 | 267.3 | 49 | 77.7 | 95 | 70 | 48.4 | 172.4 | 95 | 208.1 | 209.3 | 43 | 11.6 | 30 | 0.049 | 104 | 30.2 | 15.495 | 476.1 | 210.5 | 210 | 98.1 | 36.9 | 0.71 |  |  | 98.5 | 735.2 | 1.118 | -8 | 58.82 | 97 | 29 | 1.021 | 178.04 | 204 | 8970 | 209.18 | 54.45 | -46.94 | 17 | 43.58 | 40.93 | 45.44 | 28 | 15 | 11 | 26 | 38.43 | 97 | 86
2:31 | 1747 | 266.9 | 48.6 | 77.7 | 95 | 70 | 48.4 | 172.5 | 95 | 208.1 | 209.7 | 43 | 11.6 | 30 | 0.051 | 104 | 30.2 | 15.483 | 476.2 | 210.7 | 210.3 | 98.1 | 36.9 | 0.711 |  |  | 98.5 | 735.2 | 1.124 | -8 | 60 | 97 | 29 | 0.99 | 184.31 | 205 | 8430 | 211.75 | 53.9 | -47.06 | 17.06 | 43.63 | 40.95 | 45.33 | 28 | 15 | 11 | 26 | 38.04 | 101 | 81
2:31 | 1751 | 268.2 | 49 | 77.7 | 95 | 70 | 48.4 | 172.4 | 95 | 208 | 209.7 | 43 | 11.6 | 30 | 0.049 | 104 | 30.2 | 15.473 | 476.7 | 210.8 | 210.4 | 98.1 | 36.9 | 0.712 |  |  | 98.5 | 735.2 | 1.126 | -8 | 60 | 97 | 29 | 1.005 | 184.31 | 215 | 8210 | 211.43 | 53.52 | -47.19 | 17.12 | 43.08 | 41 | 45.33 | 28 | 15 | 11 | 26 | 38.04 | 99 | 82
2:31 | 1745 | 265.5 | 48.7 | 77.7 | 95 | 70 | 48.4 | 172.6 | 95 | 208.3 | 209.5 | 43 | 11.6 | 30 | 0.053 | 104 | 30.2 | 15.467 | 475.6 | 210.8 | 210.3 | 98.1 | 36.9 | 0.71 |  |  | 98.5 | 735.3 | 1.152 | -8 | 51.37 | 97 | 29 | 0.989 | 184.31 | 204 | 9920 | 211.75 | 54.24 | -46.88 | 16.94 | 43.67 | 40.86 | 45.33 | 28 | 15 | 11 | 26 | 38.04 | 97 | 84
2:31 | 1750 | 268.5 | 49 | 77.7 | 95 | 70 | 48.4 | 172.8 | 95 | 208.5 | 209.3 | 43 | 11.6 | 30 | 0.048 | 104 | 30.2 | 15.474 | 473 | 210.5 | 210.1 | 98.1 | 36.9 | 0.711 |  |  | 98.5 | 735.3 | 1.128 | -8 | 58.43 | 97 | 29 | 0.991 | 183.92 | 204 | 8430 | 208.19 | 53.55 | -47 | 17.12 | 43.08 | 40.91 | 45.33 | 28 | 15 | 11 | 26 | 38.04 | 95 | 83
2:31 | 1748 | 266.9 | 49 | 77.7 | 94.9 | 70 | 48.4 | 172.4 | 95 | 208.1 | 209.3 | 43 | 11.6 | 30 | 0.055 | 104 | 30.2 | 15.463 | 472.7 | 210.4 | 210 | 98.1 | 36.8 | 0.711 |  |  | 98.5 | 735.3 | 1.123 | -8 | 58.04 | 97 | 29 | 0.987 | 183.92 | 204 | 8700 | 209.5 | 54.78 | -46.88 | 16.75 | 43.57 | 40.82 | 45.33 | 28 | 15 | 11 | 26 | 38.04 | 94 | 83
2:31 | 1751 | 267 | 49.8 | 77.7 | 95 | 70 | 48.4 | 172.3 | 95 | 208 | 209.3 | 42.9 | 11.6 | 30 | 0.057 | 104 | 30.2 | 15.39 | 472.8 | 210.4 | 209.9 | 98.1 | 36.8 | 0.711 |  |  | 98.5 | 735.2 | 1.122 | -8 | 59.22 | 97 | 29 | 1.002 | 183.92 | 203 | 9090 | 211.11 | 55.02 | -46.81 | 16.88 | 43.5 | 40.92 | 45.23 | 28 | 15 | 11 | 26 | 38.04 | 96 | 82
2:31 | 1753 | 270.3 | 49.9 | 77.7 | 95 | 70 | 48.4 | 172.5 | 95 | 208.3 | 209.2 | 42.9 | 11.6 | 30 | 0.043 | 104 | 30.2 | 15.313 | 472.3 | 210.5 | 210 | 98.1 | 36.9 | 0.714 |  |  | 98.5 | 735.2 | 1.14 | -8 | 51.37 | 97 | 29 | 0.993 | 184.31 | 213 | 8600 | 211.75 | 53.64 | -47.06 | 16.75 | 43.48 | 40.89 | 45.23 | 28 | 15 | 11 | 26 | 38.04 | 95 | 79
2:31 | 1753 | 270.1 | 49.4 | 77.7 | 95 | 70 | 48.4 | 172.4 | 95 | 208.1 | 209.4 | 42.9 | 11.7 | 30 | 0.04 | 104.1 | 30.2 | 15.323 | 471 | 210.7 | 210.2 | 98.1 | 36.8 | 0.715 |  |  | 98.5 | 735 | 1.131 | -8 | 54.12 | 97 | 29 | 0.996 | 184.31 | 204 | 8580 | 209.18 | 53.61 | -47.06 | 17.12 | 43.45 | 40.91 | 45.23 | 28 | 15 | 11 | 26 | 38.04 | 94 | 83
2:31 | 1755 | 271.8 | 49.7 | 77.7 | 95 | 70 | 48.4 | 172.5 | 95 | 208.2 | 209.3 | 42.9 | 11.7 | 30 | 0.038 | 104.1 | 30.2 | 15.409 | 469.9 | 210.8 | 210.3 | 98.1 | 36.8 | 0.718 |  |  | 98.5 | 734.9 | 1.122 | -8 | 55.69 | 97 | 29 | 1.001 | 184.71 | 213 | 7970 | 208.51 | 54.41 | -47.12 | 16.94 | 43.46 | 40.89 | 45.33 | 28 | 15 | 11 | 26 | 37.65 | 98 | 84
2:31 | 1755 | 270.6 | 50 | 77.7 | 94.9 | 70 | 48.4 | 172.4 | 95 | 208.2 | 209.6 | 42.9 | 11.7 | 30 | 0.044 | 104.1 | 30.2 | 15.499 | 470.1 | 210.9 | 210.5 | 98.1 | 36.8 | 0.716 |  |  | 98.5 | 734.8 | 1.125 | -8 | 58.04 | 97 | 29 | 0.991 | 184.31 | 204 | 8510 | 209.82 | 53.64 | -46.94 | 17.31 | 43.56 | 40.75 | 45.44 | 28 | 15 | 11 | 26 | 38.04 | 100 | 83
2:31 | 1753 | 270.5 | 49.5 | 77.7 | 94.9 | 70 | 48.4 | 172.6 | 95 | 208.5 | 209.4 | 42.9 | 11.7 | 30 | 0.045 | 104.1 | 30.2 | 15.535 | 469 | 210.8 | 210.3 | 98.1 | 36.9 | 0.715 |  |  | 98.5 | 734.7 | 1.124 | -8 | 58.04 | 97 | 29 | 1.026 | 182.35 | 211 | 8990 | 211.11 | 54.82 | -47.06 | 16.88 | 43.42 | 40.83 | 45.44 | 28 | 15 | 11 | 26 | 38.04 | 96 | 83
2:31 | 1752 | 268 | 49.9 | 77.7 | 94.9 | 70 | 48.4 | 172.8 | 95 | 208.7 | 209.6 | 42.9 | 11.7 | 30 | 0.047 | 104 | 30.2 | 15.504 | 469.2 | 210.9 | 210.4 | 98.1 | 36.9 | 0.714 |  |  | 98.5 | 734.5 | 1.12 | -8 | 58.04 | 97 | 29 | 1.002 | 183.53 | 214 | 8310 | 208.19 | 54.71 | -47.06 | 17.06 | 42.94 | 40.82 | 45.44 | 28 | 15 | 11 | 26 | 38.04 | 93 | 83
2:31 | 1750 | 269.6 | 48.6 | 77.7 | 94.9 | 70 | 48.4 | 172.9 | 95 | 208.7 | 209.7 | 43 | 11.7 | 30 | 0.037 | 104 | 30.2 | 15.477 | 468.9 | 211.3 | 210.9 | 98.1 | 36.9 | 0.716 |  |  | 98.5 | 734.5 | 1.116 | -8 | 58.04 | 97 | 29 | 1.01 | 184.31 | 205 | 8600 | 211.11 | 53.81 | -47.12 | 17 | 43.28 | 40.8 | 45.44 | 28 | 15 | 11 | 26 | 38.04 | 95 | 84
2:31 | 1753 | 269 | 49.6 | 77.7 | 94.9 | 70 | 48.4 | 173.1 | 95 | 208.9 | 210.1 | 43 | 11.7 | 30 | 0.039 | 104 | 30.2 | 15.483 | 468.9 | 211.5 | 211 | 98.1 | 36.9 | 0.716 |  |  | 98.5 | 734.5 | 1.124 | -8 | 60.78 | 97 | 29 | 0.991 | 185.1 | 214 | 8680 | 210.44 | 53.58 | -47.06 | 17.19 | 43.31 | 40.77 | 45.55 | 28 | 15 | 11 | 26 | 38.04 | 97 | 82
2:31 | 1748 | 269.5 | 48.7 | 77.7 | 95 | 70 | 48.4 | 172.8 | 95 | 208.5 | 209.9 | 43 | 11.7 | 30 | 0.042 | 104.1 | 30.2 | 15.504 | 469.2 | 211.4 | 210.9 | 98.1 | 36.9 | 0.716 |  |  | 98.5 | 734.5 | 1.123 | -8 | 53.73 | 97 | 29 | 1.013 | 184.31 | 205 | 8410 | 211.11 | 53.92 | -46.94 | 17.06 | 43.46 | 40.92 | 45.55 | 28 | 15 | 11 | 26 | 38.04 | 93 | 87
2:31 | 1752 | 268.4 | 49.5 | 77.7 | 95 | 70 | 48.4 | 172.9 | 95 | 208.6 | 209.6 | 43 | 11.7 | 30 | 0.05 | 104 | 30.2 | 15.537 | 469 | 210.9 | 210.4 | 98.1 | 36.8 | 0.713 |  |  | 98.5 | 734.6 | 1.127 | -8 | 58.43 | 97 | 29 | 1.008 | 183.92 | 204 | 8750 | 206.26 | 54.69 | -46.81 | 16.88 | 43.55 | 40.95 | 45.55 | 28 | 15 | 11 | 26 | 38.04 | 97 | 84
2:31 | 1743 | 266.7 | 48 | 77.7 | 95 | 70 | 48.4 | 172.6 | 95 | 208.2 | 209.5 | 43 | 11.7 | 30 | 0.056 | 103.9 | 30.2 | 15.494 | 469.9 | 210.6 | 210.1 | 98.1 | 36.8 | 0.712 |  |  | 98.5 | 734.7 | 1.127 | -8 | 60.78 | 97 | 29 | 0.996 | 183.92 | 215 | 9160 | 208.83 | 53.85 | -47.12 | 16.94 | 43.31 | 40.95 | 45.44 | 28 | 15 | 11 | 26 | 38.04 | 98 | 84
2:31 | 1751 | 265.6 | 50.1 | 77.7 | 95 | 70 | 48.4 | 172.3 | 95 | 208 | 209.7 | 43 | 11.7 | 30 | 0.058 | 103.9 | 30.2 | 15.45 | 470.4 | 210.7 | 210.2 | 98.1 | 36.9 | 0.713 |  |  | 98.5 | 734.8 | 1.127 | -8 | 60 | 97 | 29 | 0.998 | 184.71 | 205 | 8630 | 208.19 | 54.8 | -46.75 | 16.81 | 43.41 | 40.96 | 45.33 | 28 | 15 | 11 | 26 | 38.04 | 93 | 82
2:31 | 1752 | 267.9 | 48.9 | 77.7 | 95 | 70 | 48.4 | 172.3 | 95 | 207.9 | 209.6 | 43 | 11.7 | 30 | 0.052 | 104 | 30.2 | 15.375 | 470.1 | 210.7 | 210.2 | 98.1 | 36.9 | 0.714 |  |  | 98.5 | 735 | 1.121 | -8 | 57.25 | 97 | 29 | 1.004 | 183.14 | 204 | 8070 | 211.75 | 54.32 | -46.94 | 16.88 | 43.27 | 40.8 | 45.33 | 28 | 15 | 11 | 26 | 38.04 | 97 | 84
2:31 | 1751 | 268.2 | 49.4 | 77.7 | 95.1 | 70 | 48.4 | 172.3 | 95 | 208 | 209.1 | 43 | 11.7 | 30 | 0.057 | 103.9 | 30.2 | 15.398 | 470.9 | 210.2 | 209.8 | 98.1 | 36.9 | 0.711 |  |  | 98.5 | 735.1 | 1.128 | -8 | 56.47 | 97 | 29 | 0.996 | 174.51 | 213 | 8700 | 208.83 | 55.04 | -46.69 | 16.88 | 43.59 | 40.94 | 45.44 | 28 | 15 | 11 | 26 | 38.04 | 99 | 86
2:31 | 1744 | 264.3 | 48.9 | 77.7 | 95 | 70 | 48.3 | 172.2 | 95 | 207.7 | 208.9 | 43 | 11.7 | 30 | 0.064 | 103.9 | 30.2 | 15.378 | 471.2 | 210 | 209.6 | 98.1 | 36.9 | 0.707 |  |  | 98.5 | 735 | 1.117 | -8 | 57.65 | 97 | 29 | 0.985 | 177.25 | 203 | 7920 | 209.5 | 54.86 | -46.88 | 16.75 | 43.54 | 40.94 | 45.33 | 28 | 15 | 11 | 26 | 38.04 | 99 | 84
2:31 | 1746 | 265.8 | 48.5 | 77.7 | 95 | 70 | 48.3 | 172.3 | 95 | 207.8 | 209.3 | 43 | 11.7 | 30 | 0.055 | 103.9 | 30.2 | 15.323 | 470.6 | 210.5 | 210 | 98.1 | 36.9 | 0.709 |  |  | 98.5 | 734.9 | 1.139 | -8 | 58.82 | 97 | 29 | 0.996 | 184.31 | 215 | 8950 | 211.75 | 55.69 | -47.12 | 16.88 | 43.68 | 41.06 | 45.33 | 28 | 15 | 11 | 26 | 38.04 | 95 | 79
2:31 | 1754 | 269.5 | 49.4 | 77.7 | 95 | 70 | 48.3 | 172.5 | 95 | 208.1 | 209.7 | 43 | 11.7 | 30 | 0.043 | 104 | 30.3 | 15.365 | 470.4 | 211.1 | 210.6 | 98.1 | 36.9 | 0.715 |  |  | 98.5 | 734.9 | 1.121 | -8 | 58.04 | 97 | 29 | 0.997 | 184.71 | 213 | 8600 | 210.44 | 55.3 | -47 | 16.88 | 43.59 | 41.03 | 45.44 | 28 | 15 | 11 | 26 | 38.04 | 94 | 84
2:31 | 1754 | 271.2 | 49.3 | 77.7 | 95 | 70 | 48.3 | 172.7 | 95 | 208.5 | 209.7 | 43 | 11.7 | 30 | 0.036 | 104 | 30.2 | 15.445 | 471 | 211.2 | 210.7 | 98.1 | 36.9 | 0.716 |  |  | 98.5 | 734.9 | 1.123 | -8 | 54.12 | 97 | 29 | 1.004 | 183.92 | 206 | 8600 | 211.11 | 52.84 | -46.94 | 17.12 | 43.38 | 40.86 | 45.55 | 28 | 15 | 11 | 26 | 38.04 | 100 | 82
2:31 | 1748 | 267.9 | 48.8 | 77.7 | 94.9 | 70 | 48.3 | 172.5 | 95 | 208.1 | 209.8 | 43 | 11.7 | 30 | 0.045 | 104 | 30.2 | 15.495 | 471.7 | 211.2 | 210.7 | 98.1 | 36.9 | 0.714 |  |  | 98.5 | 734.8 | 1.127 | -8 | 57.25 | 97 | 29 | 1 | 184.31 | 214 | 8650 | 211.43 | 53.74 | -46.94 | 17.12 | 43.52 | 40.87 | 45.64 | 28 | 15 | 11 | 26 | 38.04 | 102 | 84
2:31 | 1756 | 268.8 | 50 | 77.7 | 95 | 70 | 48.3 | 172.4 | 95 | 208.1 | 209.9 | 43.1 | 11.7 | 30 | 0.046 | 104 | 30.2 | 15.52 | 471.4 | 211.2 | 210.7 | 98.1 | 36.9 | 0.713 |  |  | 98.5 | 734.9 | 1.126 | -8 | 54.51 | 97 | 29 | 0.998 | 184.31 | 204 | 8800 | 209.5 | 53.82 | -46.94 | 16.94 | 43.53 | 40.95 | 45.55 | 28 | 15 | 11 | 26 | 38.04 | 94 | 83
2:31 | 1753 | 269.5 | 49.8 | 77.7 | 95 | 70 | 48.3 | 172.3 | 95 | 207.9 | 209.9 | 43.1 | 11.7 | 30 | 0.042 | 104 | 30.3 | 15.524 | 470.1 | 211.3 | 210.8 | 98.1 | 36.9 | 0.714 |  |  | 98.5 | 734.9 | 1.115 | -8 | 55.29 | 97 | 29 | 0.991 | 184.31 | 204 | 8950 | 208.83 | 54.76 | -47 | 17.12 | 43.62 | 40.76 | 45.55 | 28 | 15 | 11 | 26 | 38.04 | 95 | 84
2:31 | 1762 | 273.7 | 51 | 77.7 | 95 | 70 | 48.3 | 172.5 | 95 | 208.2 | 209.7 | 43.1 | 11.7 | 30 | 0.031 | 104 | 30.2 | 15.515 | 468.8 | 211.3 | 210.9 | 98.1 | 36.9 | 0.717 |  |  | 98.5 | 734.9 | 1.121 | -8 | 47.45 | 97 | 29 | 0.991 | 183.53 | 213 | 8650 | 210.12 | 52.81 | -46.94 | 17.25 | 43.62 | 40.84 | 45.55 | 28 | 15 | 11 | 26 | 38.04 | 94 | 83
2:31 | 1751 | 269.4 | 49.8 | 77.7 | 95 | 70 | 48.3 | 172.3 | 95 | 207.8 | 209.3 | 43.1 | 11.7 | 30 | 0.038 | 104 | 30.2 | 15.634 | 468.9 | 210.9 | 210.5 | 98.1 | 36.9 | 0.714 |  |  | 98.5 | 734.8 | 1.116 | -8 | 54.51 | 97 | 29 | 1.004 | 180.39 | 214 | 8040 | 211.75 | 55.16 | -47.19 | 17.31 | 43.26 | 40.74 | 45.64 | 28 | 15 | 11 | 26 | 38.04 | 93 | 84
2:31 | 1755 | 270.7 | 50.3 | 77.7 | 94.9 | 70 | 48.3 | 172.6 | 95 | 208.4 | 209.6 | 43.2 | 11.7 | 30 | 0.035 | 104 | 30.2 | 15.633 | 468.6 | 211 | 210.6 | 98.1 | 36.9 | 0.715 |  |  | 98.5 | 734.6 | 1.124 | -8 | 56.86 | 97 | 29 | 1.005 | 184.31 | 213 | 8480 | 209.18 | 54.91 | -47 | 17.12 | 43.33 | 40.63 | 45.75 | 28 | 15 | 11 | 26 | 38.04 | 98 | 88
2:31 | 1756 | 270.8 | 50.2 | 77.7 | 95 | 70 | 48.3 | 172.7 | 95 | 208.5 | 209.7 | 43.2 | 11.7 | 30 | 0.038 | 104 | 30.2 | 15.614 | 469.6 | 211.1 | 210.7 | 98.1 | 36.9 | 0.716 |  |  | 98.5 | 734.5 | 1.121 | -8 | 54.12 | 97 | 29 | 0.999 | 183.92 | 204 | 7900 | 208.19 | 53.75 | -47 | 16.88 | 43.52 | 40.81 | 45.75 | 28 | 15 | 11 | 26 | 38.04 | 97 | 84
2:31 | 1752 | 269.4 | 49.2 | 77.7 | 95 | 70 | 48.4 | 172.6 | 95 | 208.3 | 209.8 | 43.2 | 11.7 | 30 | 0.043 | 104 | 30.2 | 15.65 | 470.1 | 211.1 | 210.6 | 98.1 | 36.9 | 0.713 |  |  | 98.5 | 734.4 | 1.118 | -8 | 57.65 | 97 | 29 | 0.983 | 183.92 | 214 | 8190 | 211.75 | 53.09 | -47.12 | 16.81 | 43.11 | 40.88 | 45.64 | 28 | 15 | 11 | 26 | 38.04 | 95 | 83
2:31 | 1754 | 271.6 | 49.5 | 77.7 | 95 | 70 | 48.4 | 172.6 | 95 | 208.3 | 209.6 | 43.2 | 11.7 | 30 | 0.043 | 104 | 30.2 | 15.66 | 469.4 | 211 | 210.5 | 98.1 | 36.9 | 0.714 |  |  | 98.5 | 734.4 | 1.118 | -8 | 53.33 | 97 | 29 | 1 | 183.14 | 216 | 8650 | 210.12 | 55.06 | -47 | 17.06 | 43.44 | 40.79 | 45.64 | 28 | 15 | 11 | 26 | 37.65 | 94 | 85
2:31 | 1750 | 270.1 | 48.8 | 77.7 | 95 | 70 | 48.4 | 172.5 | 95 | 208.2 | 209.6 | 43.2 | 11.7 | 30 | 0.046 | 104 | 30.2 | 15.635 | 470.1 | 210.8 | 210.3 | 98.1 | 36.9 | 0.713 |  |  | 98.5 | 734.3 | 1.127 | -8 | 58.04 | 97 | 29 | 0.995 | 183.92 | 214 | 8550 | 211.75 | 54.14 | -47.25 | 17.19 | 43.01 | 40.65 | 45.64 | 28 | 15 | 11 | 26 | 38.04 | 96 | 82
2:31 | 1751 | 270.5 | 49.3 | 77.7 | 95 | 70 | 48.4 | 172.7 | 95 | 208.6 | 209.5 | 43.1 | 11.7 | 30 | 0.048 | 104 | 30.2 | 15.63 | 470.4 | 210.7 | 210.3 | 98.1 | 36.9 | 0.713 |  |  | 98.5 | 734.3 | 1.124 | -8 | 56.47 | 97 | 29 | 1.008 | 183.92 | 204 | 8070 | 209.18 | 53.86 | -46.94 | 17.06 | 43.56 | 40.86 | 45.55 | 28 | 15 | 11 | 26 | 38.04 | 97 | 82
2:31 | 1750 | 268.2 | 49.4 | 77.7 | 95 | 70 | 48.3 | 172.5 | 95 | 208.2 | 209.2 | 43.1 | 11.7 | 30 | 0.055 | 103.9 | 30.2 | 15.554 | 471.9 | 210.4 | 210 | 98.1 | 36.9 | 0.713 |  |  | 98.5 | 734.3 | 1.118 | -8 | 55.29 | 97 | 29 | 1.019 | 183.92 | 212 | 8730 | 208.51 | 54.8 | -46.94 | 16.69 | 43.45 | 40.88 | 45.55 | 28 | 15 | 11 | 26 | 38.04 | 96 | 85
2:32 | 1740 | 264.9 | 47.8 | 77.7 | 95 | 70 | 48.3 | 172.6 | 95 | 208.3 | 209.1 | 43.1 | 11.7 | 30 | 0.061 | 103.9 | 30.2 | 15.448 | 472.4 | 210.2 | 209.8 | 98.1 | 36.9 | 0.706 |  |  | 98.4 | 734.3 | 1.121 | -8 | 59.22 | 97 | 29 | 0.995 | 183.92 | 215 | 8920 | 206.26 | 53.81 | -46.88 | 16.88 | 43.47 | 40.88 | 45.44 | 28 | 15 | 11 | 26 | 38.04 | 90 | 86
2:32 | 1741 | 263.8 | 47.4 | 77.7 | 95 | 70 | 48.3 | 172.9 | 95 | 208.6 | 209.2 | 43.1 | 11.7 | 30 | 0.062 | 103.9 | 30.2 | 15.343 | 473.3 | 210.3 | 209.9 | 98.1 | 36.9 | 0.705 |  |  | 98.4 | 734.4 | 1.127 | -8 | 61.18 | 97 | 29 | 0.999 | 183.53 | 204 | 8290 | 208.83 | 54.57 | -46.88 | 16.94 | 43.33 | 40.92 | 45.44 | 28 | 15 | 11 | 26 | 38.04 | 92 | 87
2:32 | 1752 | 267.3 | 49.4 | 77.7 | 95 | 70 | 48.3 | 173.1 | 95 | 208.9 | 209.5 | 43 | 11.7 | 30 | 0.049 | 103.9 | 30.2 | 15.266 | 473.6 | 210.8 | 210.4 | 98.1 | 36.9 | 0.709 |  |  | 98.5 | 734.5 | 1.122 | -8 | 53.73 | 97 | 29 | 1.023 | 184.31 | 205 | 9850 | 209.5 | 54.32 | -46.94 | 17.06 | 43.38 | 40.95 | 45.33 | 28 | 15 | 11 | 26 | 38.43 | 98 | 83
2:32 | 1753 | 269 | 49.7 | 77.7 | 95 | 70 | 48.3 | 173.3 | 95 | 209.2 | 209.4 | 43.1 | 11.7 | 30 | 0.041 | 104 | 30.2 | 15.377 | 474 | 211.2 | 210.8 | 98.1 | 36.8 | 0.713 |  |  | 98.5 | 734.6 | 1.124 | -8 | 49.02 | 97 | 29 | 0.988 | 184.71 | 213 | 9020 | 211.43 | 53.64 | -47 | 17.19 | 43.65 | 40.95 | 45.44 | 28 | 15 | 11 | 26 | 38.04 | 96 | 83
2:32 | 1754 | 271.5 | 49.5 | 77.7 | 95 | 70 | 48.3 | 173.2 | 95 | 209 | 209.2 | 43.1 | 11.7 | 30 | 0.044 | 104 | 30.2 | 15.545 | 473.7 | 210.7 | 210.3 | 98.1 | 36.9 | 0.714 |  |  | 98.5 | 734.7 | 1.124 | -8 | 54.12 | 97 | 29 | 1 | 183.92 | 213 | 8190 | 211.11 | 54.14 | -46.94 | 16.88 | 43.65 | 41 | 45.44 | 28 | 15 | 11 | 26 | 38.04 | 93 | 84
2:32 | 1741 | 266.6 | 45.9 | 77.7 | 95 | 70 | 48.3 | 172.9 | 95 | 208.7 | 209 | 43.1 | 11.7 | 30 | 0.058 | 104 | 30.2 | 15.564 | 475.3 | 210.3 | 209.8 | 98.1 | 36.9 | 0.708 |  |  | 98.5 | 734.7 | 1.127 | -8 | 60 | 97 | 29 | 0.999 | 183.53 | 203 | 8820 | 206.26 | 54.55 | -47.25 | 17 | 43.27 | 41.09 | 45.55 | 28 | 15 | 11 | 26 | 38.04 | 93 | 83
2:32 | 1748 | 265 | 49.3 | 77.7 | 95 | 70 | 48.3 | 173 | 95 | 208.8 | 209.3 | 43.1 | 11.7 | 30 | 0.058 | 103.9 | 30.2 | 15.437 | 476.6 | 210.4 | 209.9 | 98.1 | 36.9 | 0.707 |  |  | 98.5 | 734.7 | 1.126 | -8 | 57.25 | 97 | 29 | 0.986 | 184.31 | 215 | 7650 | 211.11 | 54.64 | -46.81 | 17 | 43.63 | 40.87 | 45.44 | 28 | 15 | 11 | 26 | 38.04 | 95 | 89
2:32 | 1753 | 267.3 | 49.9 | 77.7 | 95 | 70 | 48.3 | 172.9 | 95 | 208.6 | 209.8 | 43 | 11.7 | 30 | 0.05 | 104 | 30.2 | 15.371 | 475.8 | 211.1 | 210.6 | 98.1 | 36.9 | 0.712 |  |  | 98.5 | 734.8 | 1.119 | -8 | 54.51 | 97 | 29 | 0.993 | 184.31 | 206 | 8330 | 208.83 | 53.23 | -47 | 17.06 | 43.13 | 40.86 | 45.33 | 28 | 15 | 11 | 26 | 38.04 | 94 | 80
2:32 | 1755 | 271.5 | 49.7 | 77.7 | 95 | 70 | 48.3 | 172.8 | 95 | 208.6 | 209.5 | 43 | 11.7 | 30 | 0.041 | 104 | 30.2 | 15.447 | 476.5 | 211 | 210.6 | 98.1 | 36.9 | 0.718 |  |  | 98.5 | 734.9 | 1.121 | -8 | 51.76 | 97 | 29 | 0.999 | 183.53 | 204 | 8160 | 208.51 | 52.94 | -46.81 | 17.06 | 43.56 | 40.76 | 45.33 | 28 | 15 | 11 | 26 | 38.04 | 100 | 85
2:32 | 1750 | 268.8 | 48.8 | 77.7 | 95 | 70 | 48.3 | 172.7 | 95 | 208.5 | 209.2 | 43 | 11.7 | 30 | 0.05 | 104 | 30.2 | 15.528 | 479.2 | 210.6 | 210.1 | 98.1 | 36.9 | 0.713 |  |  | 98.5 | 734.9 | 1.126 | -8 | 60 | 97 | 29 | 0.996 | 183.92 | 213 | 8800 | 211.11 | 54.53 | -47.12 | 16.88 | 43.54 | 40.95 | 45.44 | 28 | 15 | 11 | 26 | 38.04 | 96 | 83
2:32 | 1751 | 268.9 | 49.6 | 77.7 | 95 | 70 | 48.3 | 172.4 | 95 | 208 | 209.2 | 43 | 11.7 | 30 | 0.05 | 104 | 30.2 | 15.506 | 480.4 | 210.4 | 210 | 98.1 | 36.9 | 0.713 |  |  | 98.5 | 734.9 | 1.114 | -8 | 53.73 | 97 | 29 | 1.015 | 183.53 | 204 | 8870 | 206.9 | 53.7 | -46.94 | 17.06 | 43.44 | 40.89 | 45.44 | 28 | 15 | 11 | 26 | 38.04 | 95 | 82
2:32 | 1752 | 268.6 | 49.5 | 77.7 | 94.9 | 70 | 48.3 | 172.4 | 95 | 208.1 | 209.5 | 43 | 11.7 | 30 | 0.045 | 104 | 30.2 | 15.496 | 481 | 210.8 | 210.3 | 98.1 | 36.9 | 0.713 |  |  | 98.5 | 734.8 | 1.125 | -8 | 56.86 | 97 | 29 | 0.987 | 182.35 | 204 | 9600 | 208.19 | 53.75 | -47.25 | 17.19 | 43.25 | 40.84 | 45.44 | 28 | 15 | 11 | 26 | 38.04 | 99 | 86
2:32 | 1747 | 268.9 | 48.4 | 77.7 | 95 | 70 | 48.3 | 172.5 | 95 | 208.1 | 209.6 | 43 | 11.7 | 30 | 0.042 | 104 | 30.2 | 15.483 | 479.1 | 211.1 | 210.6 | 98.1 | 36.9 | 0.714 |  |  | 98.5 | 734.7 | 1.125 | -8 | 52.55 | 97 | 29 | 1.003 | 184.31 | 213 | 8900 | 211.75 | 53.6 | -46.88 | 16.75 | 43.35 | 40.88 | 45.44 | 28 | 15 | 11 | 26 | 38.04 | 95 | 89
2:32 | 1748 | 268.7 | 48.8 | 77.7 | 95 | 70 | 48.3 | 172.3 | 95 | 207.9 | 209.5 | 43.1 | 11.7 | 30 | 0.047 | 104 | 30.2 | 15.475 | 474.9 | 210.8 | 210.3 | 98.1 | 36.9 | 0.713 |  |  | 98.5 | 734.6 | 1.125 | -8 | 58.43 | 97 | 29 | 0.991 | 183.92 | 204 | 7900 | 206.9 | 54.93 | -47 | 17.06 | 43.49 | 40.85 | 45.44 | 28 | 15 | 11 | 26 | 38.04 | 94 | 86
2:32 | 1751 | 266.7 | 49.3 | 77.7 | 95 | 70 | 48.3 | 172.5 | 95 | 208.2 | 209.7 | 43 | 11.7 | 30 | 0.051 | 104 | 30.2 | 15.484 | 473.5 | 210.8 | 210.3 | 98.1 | 37 | 0.708 |  |  | 98.5 | 734.6 | 1.124 | -8 | 61.18 | 97 | 29 | 1.008 | 184.31 | 213 | 8140 | 208.83 | 54.82 | -47 | 17 | 43.51 | 40.79 | 45.44 | 28 | 15 | 11 | 26 | 38.04 | 96 | 82
2:32 | 1753 | 269.5 | 49.5 | 77.7 | 95 | 70 | 48.3 | 172.7 | 95 | 208.4 | 209.6 | 43 | 11.7 | 30 | 0.044 | 104 | 30.2 | 15.472 | 474.2 | 210.9 | 210.5 | 98.1 | 37 | 0.714 |  |  | 98.5 | 734.6 | 1.118 | -8 | 52.16 | 97 | 29 | 0.998 | 184.31 | 215 | 9650 | 211.75 | 54.26 | -47.19 | 16.69 | 43.17 | 40.85 | 45.44 | 28 | 15 | 11 | 26 | 38.04 | 95 | 86
2:32 | 1755 | 271.2 | 50 | 77.7 | 95 | 70 | 48.3 | 172.5 | 95 | 208 | 209.4 | 43 | 11.7 | 30 | 0.04 | 104 | 30.2 | 15.49 | 475.2 | 210.9 | 210.5 | 98.1 | 37 | 0.716 |  |  | 98.5 | 734.6 | 1.123 | -8 | 53.73 | 97 | 29 | 0.987 | 183.53 | 212 | 8770 | 211.11 | 54.56 | -47 | 17.19 | 43.48 | 40.79 | 45.44 | 28 | 15 | 11 | 26 | 38.04 | 98 | 81
2:32 | 1751 | 270.3 | 49.4 | 77.7 | 95 | 70 | 48.3 | 172.4 | 95 | 208 | 209.7 | 43 | 11.7 | 30 | 0.045 | 104 | 30.2 | 15.547 | 474.4 | 211 | 210.5 | 98.1 | 37 | 0.715 |  |  | 98.5 | 734.5 | 1.123 | -8 | 58.04 | 97 | 29 | 1.003 | 183.92 | 205 | 9190 | 208.19 | 53.84 | -46.88 | 16.75 | 43.21 | 40.91 | 45.44 | 28 | 15 | 11 | 26 | 38.04 | 96 | 84
2:32 | 1747 | 266.3 | 49.5 | 77.7 | 95 | 70 | 48.3 | 172.5 | 95 | 208.1 | 209.8 | 43 | 11.7 | 30 | 0.055 | 104 | 30.2 | 15.523 | 474.1 | 210.9 | 210.4 | 98.1 | 37 | 0.712 |  |  | 98.5 | 734.5 | 1.128 | -8 | 60.39 | 97 | 29 | 1.006 | 184.31 | 204 | 8680 | 211.75 | 53.63 | -46.94 | 17.06 | 43.51 | 40.86 | 45.44 | 28 | 15 | 11 | 26 | 38.04 | 97 | 81
2:32 | 1747 | 267.4 | 48.9 | 77.7 | 95 | 70 | 48.3 | 172.8 | 95 | 208.5 | 209.6 | 43 | 11.7 | 30 | 0.056 | 104 | 30.3 | 15.444 | 474.5 | 210.7 | 210.3 | 98.1 | 37 | 0.713 |  |  | 98.5 | 734.6 | 1.127 | -8 | 60 | 97 | 29 | 0.999 | 184.31 | 215 | 8210 | 211.43 | 55.06 | -46.88 | 16.75 | 43.43 | 40.95 | 45.44 | 28 | 15 | 11 | 26 | 38.04 | 96 | 84
2:32 | 1748 | 266.1 | 49.3 | 77.7 | 95 | 70 | 48.3 | 172.8 | 95 | 208.5 | 209.5 | 43 | 11.7 | 30 | 0.061 | 104 | 30.2 | 15.419 | 474.8 | 210.6 | 210.2 | 98.1 | 37 | 0.712 |  |  | 98.5 | 734.7 | 1.122 | -8 | 58.43 | 97 | 29 | 1.006 | 183.53 | 215 | 8870 | 208.83 | 55.04 | -47 | 16.62 | 43.3 | 40.92 | 45.33 | 28 | 15 | 11 | 26 | 38.43 | 96 | 84
2:32 | 1747 | 265.8 | 48.9 | 77.7 | 95 | 70 | 48.3 | 172.7 | 95 | 208.4 | 209.6 | 43 | 11.7 | 30 | 0.056 | 104 | 30.2 | 15.386 | 475.2 | 210.8 | 210.3 | 98.1 | 37 | 0.712 |  |  | 98.5 | 734.8 | 1.139 | -8 | 60.78 | 97 | 29 | 1.005 | 184.31 | 204 | 9380 | 209.18 | 54.43 | -46.81 | 16.94 | 43.13 | 40.99 | 45.33 | 28 | 15 | 11 | 26 | 38.04 | 95 | 83
2:32 | 1751 | 268 | 49.5 | 77.7 | 95 | 70 | 48.3 | 172.4 | 95 | 207.9 | 209.7 | 43 | 11.7 | 30 | 0.047 | 104 | 30.2 | 15.395 | 474.7 | 211 | 210.5 | 98.1 | 37 | 0.715 |  |  | 98.5 | 734.9 | 1.118 | -8 | 56.86 | 97 | 29 | 0.993 | 183.92 | 205 | 8700 | 208.51 | 54.69 | -47 | 17.12 | 43.6 | 40.86 | 45.33 | 28 | 15 | 11 | 26 | 38.04 | 91 | 83
2:32 | 1752 | 269.4 | 49.2 | 77.7 | 95 | 70 | 48.3 | 172.3 | 95 | 207.9 | 209.5 | 43 | 11.7 | 30 | 0.043 | 104 | 30.2 | 15.46 | 475.3 | 210.9 | 210.5 | 98.1 | 37 | 0.717 |  |  | 98.5 | 734.9 | 1.123 | -8 | 56.47 | 97 | 29 | 1.001 | 183.92 | 213 | 8970 | 211.43 | 53.9 | -47 | 17 | 43.43 | 41 | 45.44 | 28 | 15 | 11 | 26 | 38.04 | 94 | 85
2:32 | 1753 | 268.7 | 49.9 | 77.7 | 95.1 | 70 | 48.3 | 172.5 | 95 | 208.2 | 209.5 | 43 | 11.7 | 30 | 0.048 | 104 | 30.2 | 15.503 | 476.2 | 210.8 | 210.4 | 98.1 | 37 | 0.717 |  |  | 98.5 | 734.8 | 1.123 | -8 | 58.04 | 97 | 29 | 1.01 | 183.92 | 204 | 8330 | 209.5 | 55.77 | -46.94 | 16.94 | 43.61 | 41.02 | 45.44 | 28 | 15 | 11 | 26 | 38.04 | 92 | 82
2:32 | 1744 | 266.5 | 48.3 | 77.7 | 95.1 | 70 | 48.3 | 172.4 | 95 | 208 | 209.6 | 43 | 11.7 | 30 | 0.056 | 104 | 30.2 | 15.512 | 478.4 | 210.7 | 210.3 | 98.1 | 37 | 0.714 |  |  | 98.5 | 734.8 | 1.122 | -8 | 60 | 97 | 29 | 0.996 | 184.31 | 204 | 8900 | 211.43 | 54.77 | -46.94 | 16.88 | 43.31 | 41.1 | 45.44 | 28 | 15 | 11 | 26 | 38.04 | 94 | 87
2:32 | 1746 | 265.3 | 48.9 | 77.7 | 95.1 | 70 | 48.3 | 172.3 | 95 | 207.8 | 209.4 | 43 | 11.7 | 30 | 0.06 | 103.9 | 30.2 | 15.504 | 480.9 | 210.5 | 210 | 98.1 | 37 | 0.713 |  |  | 98.5 | 734.8 | 1.121 | -8 | 59.22 | 97 | 29 | 1 | 183.92 | 216 | 8260 | 208.51 | 55.57 | -46.81 | 17.12 | 43.5 | 40.97 | 45.44 | 28 | 15 | 11 | 26 | 38.04 | 96 | 80
2:32 | 1752 | 267.6 | 49.7 | 77.7 | 95.1 | 70 | 48.3 | 172.5 | 95 | 208.1 | 209.2 | 43 | 11.7 | 30 | 0.06 | 103.9 | 30.2 | 15.436 | 481.7 | 210.3 | 209.8 | 98.1 | 37.1 | 0.713 |  |  | 98.5 | 734.9 | 1.122 | -8 | 58.43 | 97 | 29 | 0.994 | 183.92 | 203 | 9290 | 211.11 | 55 | -46.94 | 16.94 | 43.49 | 40.99 | 45.33 | 28 | 15 | 11 | 26 | 38.04 | 95 | 84
2:32 | 1744 | 267.1 | 48.4 | 77.7 | 95.1 | 70 | 48.3 | 172.3 | 95 | 207.9 | 209.3 | 43 | 11.7 | 30 | 0.061 | 103.9 | 30.2 | 15.355 | 480.8 | 210.3 | 209.9 | 98.1 | 37.1 | 0.713 |  |  | 98.5 | 734.9 | 1.131 | -8 | 59.22 | 97 | 29 | 0.995 | 183.53 | 203 | 7850 | 206.9 | 54.86 | -47.12 | 16.94 | 43.65 | 40.95 | 45.23 | 28 | 15 | 11 | 26 | 38.04 | 95 | 85
2:32 | 1747 | 265.9 | 48.2 | 77.7 | 95 | 70 | 48.3 | 172.3 | 95 | 208 | 209.4 | 43 | 11.7 | 30 | 0.056 | 103.9 | 30.2 | 15.316 | 480 | 210.6 | 210.2 | 98.1 | 37.1 | 0.712 |  |  | 98.5 | 734.9 | 1.145 | -8 | 58.82 | 97 | 29 | 1.003 | 183.53 | 205 | 8090 | 208.51 | 54.49 | -46.94 | 17.06 | 43.4 | 40.9 | 45.23 | 28 | 15 | 11 | 26 | 38.43 | 98 | 85
2:32 | 1755 | 269.5 | 50.1 | 77.7 | 95 | 70 | 48.3 | 172.4 | 95 | 207.9 | 209.5 | 43 | 11.7 | 30 | 0.044 | 104 | 30.2 | 15.356 | 479.1 | 211.1 | 210.7 | 98.1 | 37.1 | 0.715 |  |  | 98.5 | 734.9 | 1.125 | -8 | 54.9 | 97 | 29 | 0.999 | 182.35 | 214 | 9600 | 210.44 | 53.62 | -47 | 16.94 | 43 | 40.99 | 45.33 | 28 | 15 | 11 | 26 | 38.04 | 98 | 84
2:32 | 1758 | 273.7 | 50 | 77.7 | 95.1 | 70 | 48.3 | 172.5 | 95 | 208.2 | 209.3 | 43 | 11.7 | 30 | 0.031 | 104 | 30.2 | 15.464 | 476.4 | 211.1 | 210.7 | 98.1 | 37.1 | 0.721 |  |  | 98.5 | 734.8 | 1.118 | -8 | 50.59 | 97 | 29 | 0.982 | 183.53 | 212 | 8750 | 211.75 | 54.21 | -46.88 | 16.88 | 43.54 | 40.76 | 45.44 | 28 | 15 | 11 | 26 | 38.04 | 98 | 86
2:32 | 1752 | 271.6 | 49.6 | 77.7 | 95 | 70 | 48.3 | 172.3 | 95 | 207.9 | 209.4 | 43.1 | 11.7 | 30 | 0.037 | 104 | 30.2 | 15.566 | 476.6 | 211 | 210.5 | 98.1 | 37.1 | 0.718 |  |  | 98.5 | 734.6 | 1.123 | -8 | 57.25 | 97 | 29 | 0.989 | 183.92 | 205 | 8160 | 208.51 | 52.49 | -47.12 | 17 | 43.51 | 40.71 | 45.55 | 28 | 15 | 11 | 26 | 38.04 | 90 | 85
2:32 | 1748 | 267.5 | 49.4 | 77.7 | 95 | 70 | 48.3 | 172.1 | 95 | 207.6 | 209.6 | 43.1 | 11.7 | 30 | 0.05 | 104 | 30.2 | 15.583 | 476.3 | 210.8 | 210.4 | 98.1 | 37.1 | 0.715 |  |  | 98.5 | 734.5 | 1.12 | -8 | 54.9 | 97 | 29 | 1.003 | 184.71 | 204 | 8820 | 209.18 | 53.64 | -47 | 17.06 | 43.28 | 40.73 | 45.55 | 28 | 15 | 11 | 26 | 38.04 | 101 | 89
2:32 | 1753 | 270.1 | 49.4 | 77.7 | 95 | 70 | 48.3 | 172.1 | 95 | 207.7 | 209.7 | 43.1 | 11.7 | 30 | 0.046 | 104 | 30.2 | 15.513 | 475.5 | 211 | 210.5 | 98.1 | 37.1 | 0.714 |  |  | 98.5 | 734.4 | 1.115 | -8 | 54.51 | 97 | 29 | 0.992 | 184.71 | 215 | 9780 | 211.75 | 54.73 | -47 | 16.88 | 43.27 | 40.85 | 45.44 | 28 | 15 | 11 | 26 | 38.04 | 92 | 92
2:32 | 1755 | 272.6 | 49 | 77.7 | 95 | 70 | 48.3 | 172.3 | 95 | 208.1 | 209.6 | 43.1 | 11.8 | 30 | 0.039 | 104 | 30.2 | 15.508 | 475.6 | 211.1 | 210.7 | 98.1 | 37.1 | 0.719 |  |  | 98.5 | 734.2 | 1.149 | -8 | 53.33 | 97 | 29 | 0.985 | 184.31 | 205 | 8550 | 211.75 | 53.7 | -47.06 | 17.06 | 42.97 | 40.75 | 45.44 | 28 | 15 | 11 | 26 | 38.04 | 97 | 92
2:32 | 1748 | 269.7 | 48.5 | 77.7 | 95 | 70 | 48.3 | 172.1 | 95 | 207.7 | 209.7 | 43.1 | 11.7 | 30 | 0.046 | 104 | 30.2 | 15.563 | 477 | 211.1 | 210.6 | 98.1 | 37.1 | 0.716 |  |  | 98.5 | 734 | 1.128 | -8 | 57.25 | 97 | 29 | 0.992 | 183.53 | 214 | 8920 | 208.19 | 53.84 | -47 | 17.06 | 43.42 | 40.78 | 45.55 | 28 | 15 | 11 | 26 | 38.04 | 92 | 91
2:32 | 1755 | 269.8 | 50.4 | 77.7 | 94.9 | 70 | 48.4 | 172 | 95 | 207.6 | 210 | 43.1 | 11.7 | 30 | 0.046 | 104.1 | 30.2 | 15.536 | 475.5 | 211.3 | 210.8 | 98.1 | 37.1 | 0.716 |  |  | 98.5 | 733.9 | 1.126 | -8 | 58.82 | 97 | 29 | 0.993 | 184.71 | 205 | 8410 | 209.82 | 53.58 | -47.06 | 17.06 | 43.43 | 40.73 | 45.55 | 28 | 15 | 11 | 26 | 38.04 | 92 | 87
2:32 | 1751 | 271.1 | 48.6 | 77.7 | 94.9 | 70 | 48.4 | 171.9 | 95 | 207.5 | 209.8 | 43.1 | 11.7 | 30 | 0.044 | 104.1 | 30.2 | 15.54 | 475.5 | 211.2 | 210.7 | 98.1 | 37.1 | 0.714 |  |  | 98.5 | 734 | 1.126 | -8 | 53.73 | 97 | 29 | 0.995 | 184.31 | 215 | 9480 | 211.75 | 54.67 | -47.12 | 16.69 | 42.97 | 40.77 | 45.44 | 28 | 15 | 11 | 26 | 38.04 | 92 | 85
2:32 | 1744 | 267 | 48.3 | 77.7 | 94.9 | 70 | 48.4 | 172 | 95 | 207.5 | 209.6 | 43.1 | 11.7 | 30 | 0.055 | 104 | 30.2 | 15.528 | 477.2 | 210.9 | 210.4 | 98.1 | 37.1 | 0.71 |  |  | 98.5 | 734 | 1.137 | -8 | 57.65 | 97 | 29 | 0.988 | 183.92 | 204 | 8870 | 209.82 | 54.79 | -46.94 | 16.81 | 43.54 | 40.91 | 45.44 | 28 | 15 | 11 | 26 | 38.04 | 94 | 83
2:32 | 1751 | 267.1 | 49.1 | 77.7 | 94.9 | 70 | 48.4 | 171.9 | 95 | 207.4 | 209.9 | 43.1 | 11.7 | 30 | 0.058 | 104 | 30.2 | 15.441 | 477.1 | 211 | 210.5 | 98.1 | 37.1 | 0.71 |  |  | 98.5 | 734.1 | 1.12 | -8 | 60 | 97 | 29 | 0.991 | 184.31 | 204 | 8630 | 208.19 | 55.29 | -46.94 | 16.75 | 43.41 | 40.86 | 45.44 | 28 | 15 | 11 | 26 | 38.04 | 96 | 86
2:32 | 1753 | 269.2 | 49.9 | 77.8 | 95 | 70 | 48.4 | 172 | 95 | 207.6 | 209.8 | 43.1 | 11.8 | 30 | 0.048 | 104 | 30.2 | 15.411 | 476.8 | 211.1 | 210.6 | 98.1 | 37.1 | 0.712 |  |  | 98.5 | 734.1 | 1.129 | -8 | 55.29 | 97 | 29 | 0.998 | 179.61 | 216 | 8630 | 210.12 | 54.29 | -46.75 | 16.94 | 43.5 | 40.81 | 45.44 | 28 | 15 | 11 | 26 | 38.04 | 97 | 88
2:32 | 1752 | 270.7 | 49.5 | 77.8 | 95 | 70 | 48.4 | 172 | 95 | 207.6 | 209.5 | 43.1 | 11.7 | 30 | 0.042 | 104 | 30.2 | 15.49 | 477.2 | 211 | 210.5 | 98.1 | 37.1 | 0.714 |  |  | 98.5 | 734.1 | 1.131 | -8 | 50.98 | 97 | 29 | 0.988 | 183.92 | 206 | 8140 | 211.11 | 53.53 | -46.94 | 17 | 43.58 | 41.03 | 45.44 | 28 | 15 | 11 | 26 | 38.04 | 94 | 87
2:32 | 1744 | 266.8 | 48.2 | 77.8 | 95 | 70 | 48.4 | 171.6 | 95.1 | 207.1 | 209.3 | 43.1 | 11.7 | 30 | 0.052 | 104 | 30.2 | 15.555 | 478.4 | 210.6 | 210.1 | 98.1 | 37.1 | 0.711 |  |  | 98.5 | 734.1 | 1.131 | -8 | 58.04 | 97 | 29 | 0.991 | 181.18 | 203 | 9820 | 208.51 | 54.28 | -47 | 16.88 | 43.56 | 40.99 | 45.44 | 28 | 15 | 11 | 26 | 38.04 | 94 | 85
2:32 | 1747 | 265.6 | 49 | 77.8 | 95 | 70 | 48.4 | 171.7 | 95 | 207.3 | 209.5 | 43 | 11.7 | 30 | 0.059 | 103.9 | 30.2 | 15.481 | 479.1 | 210.6 | 210.1 | 98.1 | 37.1 | 0.708 |  |  | 98.5 | 734.2 | 1.124 | -8 | 60.78 | 97 | 29 | 1.005 | 183.92 | 214 | 8870 | 211.75 | 55.04 | -46.94 | 16.88 | 43.6 | 41.06 | 45.44 | 28 | 15 | 11 | 26 | 38.04 | 93 | 82
2:32 | 1747 | 267.4 | 48.7 | 77.8 | 95 | 70 | 48.4 | 172.2 | 95 | 207.8 | 209.7 | 43 | 11.7 | 30 | 0.054 | 103.9 | 30.2 | 15.44 | 479.6 | 210.9 | 210.4 | 98.1 | 37.1 | 0.711 |  |  | 98.5 | 734.4 | 1.133 | -8 | 54.12 | 97 | 29 | 1.003 | 184.31 | 216 | 9580 | 211.75 | 53.88 | -47 | 17 | 43.64 | 41.02 | 45.33 | 28 | 15 | 11 | 26 | 38.04 | 97 | 84
2:32 | 1755 | 269.5 | 50.2 | 77.8 | 95 | 70 | 48.4 | 172.3 | 95 | 208 | 209.7 | 43 | 11.8 | 30 | 0.047 | 104 | 30.2 | 15.466 | 480.5 | 211 | 210.5 | 98.1 | 37.1 | 0.713 |  |  | 98.5 | 734.6 | 1.124 | -8 | 54.9 | 97 | 29 | 0.997 | 184.31 | 204 | 8240 | 209.18 | 54.79 | -47.06 | 17.12 | 43.66 | 40.78 | 45.33 | 28 | 15 | 11 | 26 | 38.04 | 97 | 86
2:32 | 1758 | 271.2 | 50.6 | 77.8 | 95 | 70 | 48.4 | 172.3 | 95 | 208 | 209.5 | 43 | 11.8 | 30 | 0.046 | 104 | 30.2 | 15.509 | 480.7 | 210.9 | 210.5 | 98.1 | 37.1 | 0.716 |  |  | 98.5 | 734.7 | 1.125 | -8 | 50.59 | 97 | 29 | 1.003 | 184.31 | 215 | 8630 | 208.19 | 53.54 | -46.88 | 17.31 | 43.39 | 40.94 | 45.33 | 28 | 15 | 11 | 26 | 38.04 | 95 | 85
2:32 | 1750 | 270.5 | 49.2 | 77.8 | 95 | 70 | 48.4 | 172.2 | 95 | 207.8 | 209.3 | 43 | 11.7 | 30 | 0.047 | 104 | 30.2 | 15.533 | 479.4 | 210.6 | 210.1 | 98.1 | 37.1 | 0.716 |  |  | 98.5 | 734.7 | 1.125 | -8 | 56.86 | 97 | 29 | 1.021 | 183.92 | 205 | 9020 | 209.5 | 53.53 | -47.06 | 16.88 | 43.15 | 40.93 | 45.44 | 28 | 15 | 11 | 26 | 38.04 | 92 | 85
2:32 | 1747 | 265.1 | 49.2 | 77.8 | 94.9 | 70 | 48.4 | 171.9 | 95 | 207.4 | 209.1 | 43 | 11.7 | 30 | 0.058 | 103.9 | 30.2 | 15.457 | 477.4 | 210.3 | 209.8 | 98.1 | 37.1 | 0.709 |  |  | 98.5 | 734.7 | 1.121 | -8 | 58.82 | 97 | 29 | 1.007 | 178.43 | 214 | 8920 | 209.82 | 56.76 | -46.88 | 17 | 43.41 | 40.78 | 45.44 | 28 | 15 | 11 | 26 | 38.43 | 93 | 85
2:32 | 1755 | 269.4 | 49.5 | 77.8 | 95 | 70 | 48.4 | 172.1 | 95 | 207.7 | 209.5 | 43 | 11.7 | 30 | 0.052 | 104 | 30.2 | 15.339 | 475.8 | 210.7 | 210.3 | 98.1 | 37.1 | 0.714 |  |  | 98.5 | 734.7 | 1.134 | -8 | 58.04 | 97 | 29 | 0.999 | 184.31 | 203 | 8630 | 206.9 | 54.98 | -46.94 | 16.88 | 43.37 | 40.81 | 45.33 | 28 | 15 | 11 | 26 | 38.04 | 91 | 83
2:32 | 1753 | 269.6 | 50.1 | 77.8 | 94.9 | 70 | 48.4 | 172.1 | 95.1 | 207.7 | 209.5 | 43 | 11.7 | 30 | 0.046 | 104 | 30.2 | 15.403 | 474.6 | 211 | 210.5 | 98.1 | 37.1 | 0.714 |  |  | 98.6 | 734.7 | 1.13 | -8 | 52.16 | 97 | 29 | 0.991 | 184.31 | 204 | 7850 | 208.83 | 55.01 | -46.94 | 17.06 | 43.49 | 40.79 | 45.44 | 28 | 15 | 11 | 26 | 38.04 | 95 | 82
2:32 | 1748 | 268.2 | 48.6 | 77.8 | 94.9 | 70 | 48.4 | 172 | 95.1 | 207.5 | 209.7 | 43 | 11.7 | 30 | 0.041 | 104 | 30.2 | 15.476 | 475.2 | 211.2 | 210.7 | 98.1 | 37.1 | 0.713 |  |  | 98.6 | 734.6 | 1.133 | -8 | 51.76 | 97 | 29 | 1.002 | 184.71 | 213 | 8240 | 211.11 | 54 | -47 | 16.94 | 43.56 | 40.86 | 45.44 | 28 | 15 | 11 | 26 | 38.04 | 97 | 84
2:32 | 1751 | 268.9 | 49.6 | 77.8 | 95 | 70 | 48.4 | 171.9 | 95.1 | 207.4 | 209.8 | 43.1 | 11.7 | 30 | 0.038 | 104.1 | 30.2 | 15.536 | 474.8 | 211.3 | 210.8 | 98.1 | 37.1 | 0.714 |  |  | 98.6 | 734.6 | 1.123 | -8 | 54.51 | 97 | 29 | 1.005 | 184.31 | 205 | 8870 | 209.82 | 53.54 | -47.06 | 17 | 43.43 | 40.9 | 45.55 | 28 | 15 | 11 | 26 | 38.04 | 93 | 85
2:32 | 1754 | 270.9 | 49.5 | 77.8 | 95 | 70 | 48.4 | 171.8 | 95.1 | 207.3 | 209.7 | 43.1 | 11.7 | 30 | 0.039 | 104.1 | 30.2 | 15.515 | 474.3 | 211.2 | 210.7 | 98.1 | 37.1 | 0.715 |  |  | 98.5 | 734.7 | 1.122 | -8 | 52.55 | 97 | 29 | 1.005 | 184.31 | 213 | 7970 | 210.44 | 53.02 | -46.94 | 17.06 | 43.18 | 40.82 | 45.44 | 28 | 15 | 11 | 26 | 38.04 | 95 | 89
2:32 | 1751 | 270.3 | 49.3 | 77.8 | 95.1 | 70 | 48.4 | 171.9 | 95.1 | 207.4 | 209.5 | 43.1 | 11.7 | 29.9 | 0.038 | 104.1 | 30.2 | 15.517 | 475.4 | 211.1 | 210.6 | 98.1 | 37.1 | 0.715 |  |  | 98.5 | 734.7 | 1.129 | -8 | 56.08 | 97 | 29 | 0.992 | 183.92 | 213 | 8260 | 211.43 | 53.96 | -47.12 | 17.06 | 43.46 | 40.8 | 45.44 | 28 | 15 | 11 | 26 | 38.04 | 94 | 93
2:32 | 1751 | 269.6 | 49.4 | 77.8 | 95 | 70 | 48.4 | 171.9 | 95.1 | 207.4 | 209.4 | 43.1 | 11.7 | 29.9 | 0.047 | 104 | 30.2 | 15.52 | 475.5 | 210.8 | 210.3 | 98.1 | 37.1 | 0.713 |  |  | 98.5 | 734.6 | 1.126 | -8 | 58.43 | 97 | 29 | 1.012 | 183.53 | 204 | 8680 | 208.83 | 54.91 | -47.12 | 17.06 | 43.37 | 40.68 | 45.44 | 28 | 15 | 11 | 26 | 38.04 | 98 | 85
2:32 | 1750 | 267.2 | 49.2 | 77.8 | 95 | 70 | 48.4 | 172 | 95.1 | 207.6 | 209.5 | 43.1 | 11.8 | 29.9 | 0.054 | 104 | 30.2 | 15.489 | 475.9 | 210.8 | 210.3 | 98.1 | 37.1 | 0.711 |  |  | 98.5 | 734.5 | 1.124 | -8 | 55.29 | 97 | 29 | 0.997 | 184.71 | 204 | 8550 | 211.43 | 53.63 | -46.94 | 16.94 | 43.51 | 40.82 | 45.44 | 28 | 15 | 11 | 26 | 38.04 | 91 | 83
2:32 | 1746 | 265.8 | 49.3 | 77.8 | 95 | 70 | 48.4 | 172.3 | 95.1 | 207.9 | 209.6 | 43.1 | 11.7 | 29.9 | 0.056 | 104 | 30.2 | 15.458 | 474.8 | 210.8 | 210.3 | 98.1 | 37.1 | 0.71 |  |  | 98.5 | 734.5 | 1.127 | -8 | 58.82 | 97 | 29 | 0.991 | 184.31 | 216 | 9460 | 208.83 | 53.59 | -47.06 | 17 | 43.49 | 40.88 | 45.44 | 28 | 15 | 11 | 26 | 38.04 | 99 | 85
2:33 | 1745 | 266.2 | 48.8 | 77.8 | 95.1 | 70 | 48.4 | 172.7 | 95.1 | 208.5 | 209.6 | 43 | 11.8 | 29.9 | 0.055 | 104 | 30.2 | 15.429 | 473.8 | 210.9 | 210.4 | 98.1 | 37.1 | 0.71 |  |  | 98.5 | 734.5 | 1.127 | -8 | 57.65 | 97 | 29 | 0.986 | 184.71 | 204 | 8580 | 209.5 | 53.62 | -46.94 | 16.94 | 43.55 | 40.77 | 45.33 | 28 | 15 | 11 | 26 | 38.04 | 99 | 83
2:33 | 1756 | 270.8 | 50.3 | 77.8 | 95.1 | 70 | 48.4 | 173 | 95.1 | 208.7 | 209.6 | 43 | 11.7 | 30 | 0.048 | 104 | 30.2 | 15.393 | 472.4 | 210.8 | 210.4 | 98.1 | 37.1 | 0.712 |  |  | 98.5 | 734.6 | 1.121 | -8 | 55.69 | 97 | 29 | 0.99 | 184.31 | 214 | 8990 | 210.12 | 54.12 | -46.94 | 16.75 | 43.54 | 40.9 | 45.33 | 28 | 15 | 11 | 26 | 38.04 | 95 | 80
2:33 | 1746 | 268.7 | 47.9 | 77.8 | 95 | 70 | 48.4 | 172.7 | 95.1 | 208.4 | 209.4 | 43 | 11.7 | 30 | 0.053 | 104 | 30.2 | 15.5 | 472.4 | 210.6 | 210.1 | 98.1 | 37.1 | 0.71 |  |  | 98.6 | 734.6 | 1.128 | -8 | 56.86 | 97 | 29 | 0.988 | 183.92 | 205 | 8580 | 211.11 | 53.53 | -46.75 | 16.94 | 43.47 | 40.84 | 45.33 | 28 | 15 | 11 | 26 | 38.04 | 95 | 81
2:33 | 1750 | 267.2 | 49.6 | 77.8 | 95 | 70 | 48.4 | 172.7 | 95.1 | 208.5 | 209.3 | 43 | 11.8 | 30 | 0.055 | 103.9 | 30.2 | 15.516 | 472.7 | 210.4 | 209.9 | 98.1 | 37.1 | 0.709 |  |  | 98.6 | 734.6 | 1.124 | -8 | 60 | 97 | 29 | 1.005 | 183.14 | 204 | 8900 | 206.9 | 54.35 | -47 | 16.94 | 43.48 | 40.91 | 45.33 | 28 | 15 | 11 | 26 | 38.04 | 95 | 79
2:33 | 1750 | 268.4 | 48.6 | 77.8 | 95 | 70 | 48.4 | 172.4 | 95.1 | 208 | 209.1 | 43 | 11.7 | 30 | 0.053 | 103.9 | 30.2 | 15.4 | 473.5 | 210.3 | 209.9 | 98.1 | 37.1 | 0.712 |  |  | 98.6 | 734.7 | 1.154 | -8 | 53.73 | 97 | 29 | 0.996 | 183.92 | 215 | 9260 | 208.83 | 53.69 | -46.75 | 17 | 43.47 | 40.85 | 45.33 | 28 | 15 | 11 | 26 | 38.04 | 96 | 85
2:33 | 1748 | 268.1 | 48.8 | 77.8 | 95 | 70 | 48.4 | 172.2 | 95.1 | 207.6 | 209.1 | 43 | 11.7 | 29.9 | 0.056 | 103.9 | 30.2 | 15.361 | 473.1 | 210.2 | 209.7 | 98.1 | 37 | 0.711 |  |  | 98.5 | 734.7 | 1.127 | -8 | 59.61 | 97 | 29 | 0.987 | 183.92 | 213 | 8680 | 211.43 | 54.75 | -47.06 | 17.06 | 43.65 | 40.99 | 45.33 | 28 | 15 | 11 | 26 | 38.04 | 89 | 83
2:33 | 1748 | 267.2 | 48.7 | 77.8 | 95 | 70 | 48.4 | 172.2 | 95.1 | 207.8 | 209.1 | 42.9 | 11.7 | 30 | 0.06 | 103.9 | 30.2 | 15.376 | 473.6 | 210.3 | 209.8 | 98.1 | 37 | 0.71 |  |  | 98.5 | 734.6 | 1.122 | -8 | 57.65 | 97 | 29 | 0.999 | 183.92 | 203 | 8770 | 211.43 | 54.73 | -46.88 | 16.88 | 43.56 | 40.96 | 45.23 | 28 | 15 | 11 | 26 | 38.04 | 94 | 84
2:33 | 1750 | 266 | 49.3 | 77.8 | 95 | 70 | 48.4 | 172.1 | 95.1 | 207.7 | 209.4 | 42.9 | 11.7 | 30 | 0.056 | 103.9 | 30.2 | 15.417 | 473 | 210.6 | 210.1 | 98.1 | 37 | 0.709 |  |  | 98.5 | 734.7 | 1.117 | -8 | 58.43 | 97 | 29 | 0.997 | 184.31 | 215 | 8410 | 211.11 | 55.8 | -47.19 | 17.19 | 43.41 | 41.01 | 45.23 | 28 | 15 | 11 | 26 | 38.04 | 96 | 85
2:33 | 1746 | 268 | 48.1 | 77.8 | 95 | 70 | 48.4 | 172.1 | 95.1 | 207.7 | 209.5 | 42.9 | 11.7 | 30 | 0.049 | 104 | 30.2 | 15.428 | 471.5 | 210.8 | 210.3 | 98.1 | 37 | 0.71 |  |  | 98.5 | 734.8 | 1.127 | -8 | 53.73 | 97 | 29 | 0.997 | 184.71 | 205 | 8650 | 208.19 | 53.56 | -46.94 | 16.94 | 43.49 | 40.97 | 45.23 | 28 | 15 | 11 | 26 | 38.04 | 103 | 88
2:33 | 1745 | 267 | 48.1 | 77.8 | 95 | 70 | 48.4 | 172 | 95 | 207.6 | 209.3 | 42.9 | 11.8 | 30 | 0.056 | 103.9 | 30.2 | 15.454 | 471.2 | 210.5 | 210.1 | 98.1 | 37 | 0.709 |  |  | 98.5 | 734.8 | 1.125 | -8 | 55.69 | 97 | 29 | 0.998 | 184.31 | 203 | 9190 | 208.51 | 54.9 | -46.81 | 16.75 | 43.42 | 40.93 | 45.33 | 28 | 15 | 11 | 26 | 38.04 | 91 | 81
2:33 | 1743 | 265.2 | 48.3 | 77.7 | 95 | 70 | 48.4 | 171.9 | 95 | 207.3 | 209.3 | 42.9 | 11.8 | 30 | 0.064 | 103.9 | 30.2 | 15.402 | 471.8 | 210.4 | 209.9 | 98.1 | 37 | 0.707 |  |  | 98.5 | 734.9 | 1.125 | -8 | 57.25 | 97 | 29 | 0.992 | 183.14 | 214 | 8900 | 208.51 | 54.37 | -46.81 | 17.06 | 43.51 | 40.88 | 45.23 | 28 | 15 | 11 | 26 | 38.04 | 94 | 81
2:33 | 1747 | 263.4 | 49.1 | 77.8 | 95 | 70 | 48.4 | 171.8 | 95.1 | 207.3 | 209.7 | 42.9 | 11.7 | 30 | 0.064 | 103.9 | 30.2 | 15.308 | 471.6 | 210.7 | 210.2 | 98.1 | 37 | 0.707 |  |  | 98.5 | 735 | 1.122 | -8 | 60.39 | 97 | 29 | 1 | 184.71 | 217 | 8920 | 211.43 | 54.48 | -47.06 | 16.94 | 43.41 | 40.95 | 45.23 | 28 | 15 | 11 | 26 | 38.43 | 95 | 83
2:33 | 1756 | 268.2 | 50 | 77.7 | 95.1 | 70 | 48.4 | 172 | 95.1 | 207.5 | 209.7 | 42.9 | 11.8 | 30 | 0.051 | 104 | 30.2 | 15.262 | 471.5 | 211.1 | 210.6 | 98.1 | 37 | 0.714 |  |  | 98.5 | 735.1 | 1.131 | -8 | 56.08 | 97 | 29 | 1.003 | 178.04 | 204 | 9460 | 208.19 | 54.43 | -47.12 | 17.25 | 43.14 | 40.59 | 45.12 | 28 | 15 | 11 | 26 | 38.04 | 93 | 82
2:33 | 1751 | 270 | 49.7 | 77.7 | 95.1 | 70 | 48.4 | 171.9 | 95.1 | 207.4 | 209.6 | 42.9 | 11.8 | 30 | 0.034 | 104 | 30.2 | 15.341 | 470.9 | 211.4 | 211 | 98.1 | 37 | 0.717 |  |  | 98.5 | 735.1 | 1.121 | -8 | 47.45 | 97 | 29 | 0.987 | 178.82 | 206 | 7900 | 213.04 | 53.91 | -46.88 | 17.12 | 43.6 | 40.83 | 45.23 | 28 | 15 | 11 | 26 | 38.04 | 98 | 82
2:33 | 1751 | 270.2 | 49.4 | 77.7 | 95.1 | 70 | 48.4 | 172 | 95.1 | 207.5 | 209.7 | 43 | 11.8 | 30 | 0.033 | 104.1 | 30.2 | 15.537 | 471.3 | 211.4 | 211 | 98.1 | 37 | 0.717 |  |  | 98.5 | 735 | 1.122 | -8 | 56.47 | 97 | 29 | 0.994 | 183.14 | 206 | 8920 | 211.75 | 52.79 | -46.94 | 17.12 | 43.57 | 40.83 | 45.44 | 28 | 15 | 11 | 26 | 38.04 | 97 | 82
2:33 | 1752 | 270 | 49.3 | 77.7 | 95.1 | 70 | 48.4 | 171.8 | 95.1 | 207.2 | 209.6 | 43 | 11.8 | 30 | 0.043 | 104 | 30.2 | 15.641 | 472.2 | 211.1 | 210.7 | 98.1 | 37 | 0.715 |  |  | 98.5 | 735 | 1.122 | -8 | 56.47 | 97 | 29 | 0.998 | 183.92 | 215 | 8310 | 210.12 | 53.92 | -47.06 | 17.06 | 43.38 | 40.74 | 45.55 | 28 | 15 | 11 | 26 | 38.04 | 93 | 82
2:33 | 1748 | 267.1 | 49.2 | 77.7 | 95 | 70 | 48.4 | 171.7 | 95.1 | 207.1 | 209.6 | 43 | 11.7 | 30 | 0.052 | 104 | 30.2 | 15.6 | 472.3 | 210.8 | 210.3 | 98.1 | 37 | 0.71 |  |  | 98.5 | 735 | 1.126 | -8 | 60 | 97 | 29 | 1 | 183.92 | 213 | 7920 | 211.43 | 53.55 | -47.06 | 16.88 | 43.53 | 40.82 | 45.55 | 28 | 15 | 11 | 26 | 38.04 | 92 | 81
2:33 | 1751 | 268.1 | 49.7 | 77.7 | 95 | 70 | 48.4 | 171.7 | 95.1 | 207.2 | 209.6 | 43 | 11.7 | 30 | 0.052 | 104 | 30.2 | 15.504 | 472 | 210.8 | 210.3 | 98.1 | 37 | 0.711 |  |  | 98.5 | 735.1 | 1.13 | -8 | 58.04 | 97 | 29 | 1.001 | 184.31 | 214 | 8190 | 211.75 | 53.89 | -47.06 | 17.06 | 43.37 | 40.84 | 45.44 | 28 | 15 | 11 | 26 | 38.04 | 92 | 80
2:33 | 1749 | 268.3 | 49 | 77.7 | 95 | 70 | 48.4 | 171.8 | 95.1 | 207.3 | 209.9 | 43 | 11.7 | 30 | 0.05 | 104 | 30.2 | 15.45 | 472.5 | 211 | 210.5 | 98.1 | 37 | 0.712 |  |  | 98.5 | 735.1 | 1.126 | -8 | 58.43 | 97 | 29 | 0.998 | 184.71 | 205 | 8630 | 209.5 | 53.71 | -46.88 | 16.81 | 43.53 | 40.81 | 45.44 | 28 | 15 | 11 | 26 | 38.04 | 94 | 80
2:33 | 1750 | 269 | 48.9 | 77.8 | 95 | 70 | 48.4 | 172 | 95 | 207.5 | 209.7 | 43 | 11.7 | 30 | 0.049 | 104 | 30.2 | 15.452 | 474.2 | 210.8 | 210.4 | 98.1 | 37 | 0.713 |  |  | 98.5 | 735.2 | 1.126 | -8 | 58.04 | 97 | 29 | 1.038 | 183.92 | 214 | 9190 | 211.11 | 53.31 | -46.88 | 16.94 | 43.53 | 40.87 | 45.33 | 28 | 15 | 11 | 26 | 38.04 | 94 | 85
2:33 | 1743 | 267.1 | 47.8 | 77.8 | 95 | 70 | 48.4 | 171.8 | 95.1 | 207.2 | 209.6 | 43 | 11.8 | 30 | 0.056 | 104 | 30.2 | 15.501 | 475.4 | 210.7 | 210.2 | 98.1 | 37 | 0.711 |  |  | 98.5 | 735.1 | 1.136 | -8 | 60 | 97 | 29 | 0.991 | 183.53 | 204 | 9160 | 211.75 | 54.67 | -46.88 | 16.94 | 43.5 | 40.82 | 45.33 | 28 | 15 | 11 | 26 | 38.04 | 96 | 84
2:33 | 1747 | 266.6 | 49 | 77.8 | 95.1 | 70 | 48.4 | 171.9 | 95.1 | 207.3 | 209.3 | 43 | 11.8 | 30 | 0.058 | 104 | 30.2 | 15.46 | 475.6 | 210.5 | 210 | 98.1 | 37 | 0.71 |  |  | 98.5 | 735.1 | 1.128 | -8 | 56.08 | 97 | 29 | 0.993 | 183.92 | 214 | 8530 | 208.51 | 56.48 | -46.81 | 16.75 | 43.51 | 40.99 | 45.33 | 28 | 15 | 11 | 26 | 38.04 | 94 | 85
2:33 | 1749 | 267.3 | 49.3 | 77.8 | 95.1 | 70 | 48.4 | 172.1 | 95.1 | 207.6 | 209.6 | 43 | 11.8 | 30 | 0.054 | 104 | 30.2 | 15.418 | 474.1 | 210.8 | 210.3 | 98.1 | 37 | 0.712 |  |  | 98.5 | 735.1 | 1.122 | -8 | 59.61 | 97 | 29 | 0.988 | 180.39 | 216 | 8530 | 211.75 | 54.77 | -47.06 | 16.75 | 43.22 | 40.97 | 45.33 | 28 | 15 | 11 | 26 | 38.04 | 93 | 80
2:33 | 1752 | 269.3 | 49.6 | 77.8 | 95 | 70 | 48.4 | 172 | 95.1 | 207.5 | 209.8 | 43 | 11.8 | 30 | 0.042 | 104.1 | 30.2 | 15.463 | 472.7 | 211.1 | 210.6 | 98.1 | 37 | 0.714 |  |  | 98.5 | 735.1 | 1.121 | -8 | 50.98 | 97 | 29 | 1.013 | 180.39 | 205 | 8330 | 208.19 | 53.69 | -46.88 | 17.25 | 43.52 | 40.82 | 45.33 | 28 | 15 | 11 | 26 | 38.04 | 96 | 81
2:33 | 1754 | 269.8 | 49.6 | 77.8 | 95 | 70 | 48.4 | 171.9 | 95 | 207.5 | 209.9 | 43 | 11.8 | 30 | 0.046 | 104 | 30.2 | 15.454 | 471.2 | 211.1 | 210.7 | 98.1 | 37 | 0.716 |  |  | 98.5 | 735 | 1.126 | -8 | 58.82 | 97 | 29 | 0.982 | 185.1 | 204 | 8430 | 210.12 | 54.85 | -46.88 | 16.75 | 43.62 | 40.93 | 45.33 | 28 | 15 | 11 | 26 | 38.04 | 97 | 89
2:33 | 1755 | 271.6 | 49.7 | 77.8 | 95 | 70 | 48.4 | 171.9 | 95.1 | 207.4 | 209.5 | 43 | 11.7 | 30 | 0.043 | 104 | 30.2 | 15.508 | 472.1 | 210.9 | 210.5 | 98.1 | 37 | 0.718 |  |  | 98.5 | 734.9 | 1.125 | -8 | 54.9 | 97 | 29 | 1.001 | 183.92 | 205 | 8820 | 209.82 | 53.87 | -46.75 | 17.12 | 43.61 | 40.9 | 45.33 | 28 | 15 | 11 | 26 | 38.04 | 102 | 84
2:33 | 1751 | 270.5 | 49.5 | 77.8 | 95 | 70 | 48.4 | 171.8 | 95.1 | 207.3 | 209.6 | 43 | 11.7 | 30 | 0.044 | 104 | 30.2 | 15.604 | 472.2 | 210.8 | 210.3 | 98.1 | 37 | 0.717 |  |  | 98.5 | 734.7 | 1.122 | -8 | 59.61 | 97 | 29 | 0.99 | 183.92 | 215 | 8380 | 211.43 | 54.32 | -47.06 | 17.06 | 43.6 | 41.08 | 45.44 | 28 | 15 | 11 | 26 | 38.04 | 97 | 82
2:33 | 1746 | 266.5 | 48.8 | 77.7 | 95 | 70 | 48.4 | 171.7 | 95.1 | 207.3 | 209.6 | 43 | 11.7 | 30 | 0.055 | 104 | 30.2 | 15.591 | 473.3 | 210.8 | 210.3 | 98.1 | 37 | 0.711 |  |  | 98.5 | 734.6 | 1.119 | -8 | 58.43 | 97 | 29 | 1.018 | 177.65 | 216 | 8330 | 208.51 | 55.52 | -47.06 | 17.06 | 43.42 | 40.86 | 45.33 | 28 | 15 | 11 | 26 | 38.04 | 94 | 85
2:33 | 1748 | 265 | 49.3 | 77.7 | 95 | 70 | 48.4 | 171.9 | 95.1 | 207.3 | 210 | 43 | 11.7 | 30 | 0.056 | 104 | 30.2 | 15.438 | 473.6 | 211.1 | 210.7 | 98.1 | 37 | 0.71 |  |  | 98.5 | 734.6 | 1.129 | -8 | 56.08 | 97 | 29 | 1.004 | 184.71 | 216 | 9260 | 211.75 | 55.58 | -46.81 | 16.88 | 43.55 | 40.95 | 45.33 | 28 | 15 | 11 | 26 | 38.04 | 96 | 86
2:33 | 1748 | 266.4 | 49 | 77.7 | 95 | 70 | 48.4 | 171.9 | 95.1 | 207.3 | 210.1 | 43 | 11.7 | 30 | 0.052 | 104 | 30.2 | 15.368 | 473.8 | 211.4 | 210.9 | 98.1 | 37 | 0.712 |  |  | 98.5 | 734.8 | 1.124 | -8 | 55.69 | 97 | 29 | 0.993 | 185.1 | 206 | 8900 | 208.19 | 54.98 | -46.81 | 17 | 43.59 | 40.87 | 45.12 | 28 | 15 | 11 | 26 | 38.04 | 100 | 82
2:33 | 1754 | 269.1 | 50.3 | 77.7 | 95.1 | 70 | 48.4 | 172 | 95.1 | 207.5 | 210.1 | 43 | 11.8 | 30 | 0.041 | 104.1 | 30.2 | 15.467 | 473.1 | 211.6 | 211.1 | 98.1 | 37 | 0.714 |  |  | 98.5 | 734.9 | 1.115 | -8 | 51.37 | 97 | 29 | 1.011 | 178.82 | 216 | 9600 | 210.44 | 53.71 | -47.12 | 16.94 | 43.62 | 40.82 | 45.33 | 28 | 15 | 11 | 26 | 38.04 | 99 | 87
2:33 | 1759 | 271.6 | 50.9 | 77.7 | 95 | 70 | 48.4 | 172 | 95.1 | 207.6 | 209.9 | 43 | 11.7 | 30 | 0.04 | 104.1 | 30.2 | 15.543 | 471.8 | 211.4 | 210.9 | 98.1 | 37 | 0.717 |  |  | 98.5 | 734.9 | 1.12 | -8 | 51.37 | 97 | 29 | 0.999 | 185.1 | 205 | 8680 | 211.11 | 53.86 | -46.94 | 16.81 | 43.5 | 40.89 | 45.33 | 28 | 15 | 11 | 26 | 38.04 | 97 | 88
2:33 | 1754 | 271.2 | 49.9 | 77.7 | 95 | 70 | 48.4 | 172.2 | 95.1 | 207.7 | 209.5 | 43 | 11.7 | 30 | 0.039 | 104 | 30.2 | 15.559 | 472.8 | 211.1 | 210.6 | 98.1 | 37 | 0.715 |  |  | 98.5 | 734.8 | 1.134 | -8 | 47.84 | 97 | 29 | 0.994 | 184.71 | 213 | 9140 | 211.43 | 54.31 | -46.94 | 16.88 | 43.5 | 40.81 | 45.44 | 28 | 15 | 11 | 26 | 38.04 | 94 | 84
2:33 | 1750 | 269.2 | 49.3 | 77.7 | 95 | 70 | 48.4 | 172.5 | 95.1 | 208.2 | 209.7 | 43.1 | 11.8 | 30 | 0.042 | 104 | 30.2 | 15.583 | 472.1 | 211 | 210.5 | 98.1 | 37 | 0.713 |  |  | 98.5 | 734.7 | 1.118 | -8 | 58.82 | 97 | 29 | 0.976 | 184.71 | 204 | 8630 | 208.51 | 54.78 | -46.81 | 17.25 | 43.61 | 40.79 | 45.44 | 28 | 15 | 11 | 26 | 38.04 | 95 | 87
2:33 | 1750 | 269.6 | 48.7 | 77.7 | 95 | 70 | 48.4 | 172.7 | 95.1 | 208.5 | 209.9 | 43.1 | 11.7 | 30 | 0.044 | 104 | 30.2 | 15.575 | 471.8 | 211.2 | 210.7 | 98.1 | 37 | 0.715 |  |  | 98.5 | 734.6 | 1.131 | -8 | 57.25 | 97 | 29 | 1.01 | 184.31 | 214 | 8210 | 211.43 | 54.07 | -47.06 | 17.06 | 43.29 | 40.88 | 45.44 | 28 | 15 | 11 | 26 | 38.04 | 98 | 84
2:33 | 1749 | 268.6 | 49 | 77.7 | 95 | 70 | 48.4 | 172.6 | 95.1 | 208.3 | 210.1 | 43 | 11.7 | 30 | 0.046 | 104 | 30.2 | 15.487 | 471.6 | 211.3 | 210.8 | 98.1 | 37 | 0.715 |  |  | 98.5 | 734.6 | 1.128 | -8 | 56.47 | 97 | 29 | 0.988 | 185.1 | 217 | 8290 | 210.44 | 54.83 | -46.94 | 17.31 | 43.58 | 40.7 | 45.44 | 28 | 15 | 11 | 26 | 38.04 | 95 | 82
2:33 | 1755 | 270.7 | 49.5 | 77.7 | 95 | 70 | 48.4 | 172.5 | 95.1 | 208.2 | 209.7 | 43 | 11.7 | 30 | 0.038 | 104.1 | 30.2 | 15.453 | 470.7 | 211.3 | 210.9 | 98.1 | 37 | 0.716 |  |  | 98.5 | 734.7 | 1.123 | -8 | 51.76 | 97 | 29 | 0.991 | 182.75 | 206 | 8600 | 210.44 | 52.01 | -47.06 | 17 | 43.32 | 40.86 | 45.44 | 28 | 15 | 11 | 26 | 38.04 | 93 | 81
2:33 | 1751 | 269.8 | 48.8 | 77.7 | 95 | 70 | 48.4 | 172.4 | 95.1 | 208.1 | 209.7 | 43.1 | 11.7 | 30 | 0.044 | 104 | 30.2 | 15.511 | 471.4 | 211.1 | 210.7 | 98.1 | 37 | 0.716 |  |  | 98.5 | 734.6 | 1.126 | -8 | 57.25 | 97 | 29 | 0.994 | 184.31 | 214 | 8700 | 211.43 | 54.27 | -47 | 17 | 43.36 | 40.71 | 45.55 | 28 | 15 | 11 | 26 | 38.04 | 98 | 83
2:33 | 1749 | 268.9 | 48.9 | 77.7 | 94.9 | 70 | 48.4 | 172.4 | 95.1 | 208 | 209.9 | 43.1 | 11.8 | 30 | 0.047 | 104 | 30.2 | 15.552 | 471.5 | 211.1 | 210.6 | 98.1 | 37 | 0.712 |  |  | 98.6 | 734.6 | 1.122 | -8 | 60 | 97 | 29 | 1 | 184.31 | 214 | 8820 | 206.58 | 54.7 | -47.12 | 16.88 | 43.53 | 40.81 | 45.55 | 28 | 15 | 11 | 26 | 38.04 | 97 | 83
2:33 | 1745 | 266.9 | 49.1 | 77.7 | 94.9 | 70 | 48.4 | 172.3 | 95.1 | 207.9 | 210 | 43.1 | 11.7 | 30 | 0.05 | 104 | 30.2 | 15.528 | 472.2 | 211.1 | 210.7 | 98.1 | 37 | 0.712 |  |  | 98.5 | 734.6 | 1.131 | -8 | 60 | 97 | 29 | 1.018 | 185.1 | 215 | 7850 | 210.12 | 55.83 | -46.94 | 17 | 43.49 | 40.89 | 45.44 | 28 | 15 | 11 | 26 | 38.04 | 95 | 81
2:33 | 1754 | 270.3 | 49.6 | 77.7 | 95 | 70 | 48.4 | 172.3 | 95.1 | 207.9 | 209.8 | 43.1 | 11.7 | 30 | 0.048 | 104 | 30.2 | 15.476 | 472 | 211.1 | 210.6 | 98.1 | 37 | 0.714 |  |  | 98.5 | 734.7 | 1.122 | -8 | 55.29 | 97 | 29 | 0.996 | 182.35 | 214 | 8550 | 211.43 | 52.7 | -47.06 | 16.81 | 43.29 | 40.99 | 45.33 | 28 | 15 | 11 | 26 | 38.04 | 95 | 81
2:33 | 1750 | 269.7 | 49.3 | 77.8 | 95 | 70 | 48.4 | 172.1 | 95.1 | 207.6 | 209.5 | 43.1 | 11.7 | 30 | 0.048 | 104 | 30.2 | 15.504 | 470.8 | 210.9 | 210.4 | 98.1 | 37 | 0.714 |  |  | 98.6 | 734.7 | 1.107 | -8 | 57.25 | 97 | 29 | 1.033 | 183.14 | 214 | 9920 | 211.11 | 57.18 | -46.69 | 16.88 | 43.51 | 40.88 | 45.44 | 28 | 15 | 11 | 26 | 38.04 | 96 | 86
2:33 | 1752 | 267.6 | 49.7 | 77.8 | 95 | 70 | 48.4 | 171.9 | 95.1 | 207.5 | 209.9 | 43.1 | 11.7 | 30 | 0.052 | 104 | 30.2 | 15.534 | 469.8 | 211.1 | 210.6 | 98.1 | 37 | 0.711 |  |  | 98.6 | 734.6 | 1.126 | -8 | 58.82 | 97 | 29 | 1.002 | 181.57 | 214 | 8820 | 210.76 | 54.84 | -47.06 | 16.94 | 43.51 | 40.99 | 45.44 | 28 | 15 | 11 | 26 | 38.04 | 94 | 85
2:33 | 1748 | 270.3 | 48.6 | 77.8 | 95 | 70 | 48.4 | 172.1 | 95.1 | 207.8 | 209.5 | 43.1 | 11.7 | 30 | 0.041 | 104.1 | 30.2 | 15.537 | 468.1 | 211.2 | 210.8 | 98.1 | 37 | 0.712 |  |  | 98.5 | 734.5 | 1.13 | -8 | 54.9 | 97 | 29 | 1.004 | 183.92 | 206 | 8630 | 210.44 | 54.01 | -46.81 | 16.94 | 43.51 | 40.84 | 45.44 | 28 | 15 | 11 | 26 | 38.04 | 99 | 84
2:33 | 1750 | 269 | 49.3 | 77.8 | 95 | 70 | 48.4 | 172 | 95.1 | 207.6 | 209.5 | 43.1 | 11.7 | 30 | 0.045 | 104 | 30.2 | 15.563 | 467.1 | 210.9 | 210.5 | 98.1 | 37 | 0.713 |  |  | 98.6 | 734.5 | 1.124 | -8 | 60.39 | 97 | 29 | 1.004 | 184.31 | 213 | 8950 | 208.83 | 54.78 | -47 | 16.75 | 43.45 | 40.95 | 45.44 | 28 | 15 | 11 | 26 | 38.04 | 98 | 80
2:33 | 1747 | 267.1 | 49.1 | 77.8 | 95 | 70 | 48.4 | 171.7 | 95.1 | 207.2 | 209.8 | 43.1 | 11.7 | 30 | 0.055 | 104 | 30.2 | 15.508 | 467.6 | 210.9 | 210.5 | 98.1 | 37 | 0.71 |  |  | 98.6 | 734.5 | 1.129 | -8 | 60.39 | 97 | 29 | 0.994 | 184.31 | 204 | 8630 | 206.9 | 53.9 | -47 | 16.94 | 43.53 | 40.86 | 45.44 | 28 | 15 | 11 | 26 | 38.04 | 98 | 82
2:33 | 1747 | 267.1 | 48.8 | 77.8 | 95 | 70 | 48.4 | 171.9 | 95.1 | 207.5 | 209.7 | 43 | 11.7 | 30 | 0.056 | 104 | 30.2 | 15.484 | 468.3 | 210.9 | 210.4 | 98.1 | 37 | 0.709 |  |  | 98.6 | 734.7 | 1.133 | -8 | 57.65 | 97 | 29 | 1.007 | 184.31 | 205 | 9530 | 208.51 | 54.29 | -47 | 16.69 | 43.53 | 41.02 | 45.33 | 28 | 15 | 11 | 26 | 38.43 | 96 | 81
2:33 | 1747 | 266 | 48.9 | 77.8 | 95 | 70 | 48.5 | 171.9 | 95.1 | 207.5 | 209.7 | 43 | 11.8 | 30 | 0.06 | 104 | 30.2 | 15.425 | 468.5 | 210.8 | 210.3 | 98.1 | 37 | 0.709 |  |  | 98.5 | 734.8 | 1.124 | -8 | 58.82 | 97 | 29 | 0.999 | 184.31 | 204 | 8410 | 206.58 | 53.78 | -46.81 | 16.81 | 43.55 | 40.91 | 45.33 | 28 | 15 | 11 | 26 | 38.43 | 98 | 81
2:33 | 1746 | 267.9 | 48.6 | 77.8 | 95 | 70 | 48.5 | 172 | 95.1 | 207.5 | 209.6 | 43 | 11.7 | 30 | 0.051 | 104 | 30.2 | 15.349 | 468.2 | 210.8 | 210.3 | 98.1 | 37 | 0.711 |  |  | 98.5 | 734.9 | 1.126 | -8 | 56.86 | 97 | 29 | 1 | 183.92 | 213 | 8870 | 210.12 | 54.51 | -47.06 | 17.19 | 43.63 | 41.02 | 45.23 | 28 | 15 | 11 | 26 | 38.04 | 95 | 84
2:33 | 1745 | 266.4 | 48.7 | 77.8 | 95 | 70 | 48.4 | 172.1 | 95.1 | 207.8 | 210 | 43 | 11.7 | 30 | 0.047 | 104 | 30.2 | 15.376 | 468.1 | 211.4 | 210.9 | 98.1 | 37 | 0.71 |  |  | 98.5 | 735 | 1.12 | -8 | 52.94 | 97 | 29 | 1.02 | 184.71 | 214 | 8600 | 208.19 | 55.71 | -47.06 | 17.06 | 43.57 | 40.74 | 45.33 | 28 | 15 | 11 | 26 | 38.04 | 101 | 77
2:33 | 1757 | 269.5 | 50.7 | 77.8 | 95 | 70 | 48.4 | 172.3 | 95.1 | 207.9 | 209.9 | 43 | 11.7 | 30 | 0.038 | 104 | 30.2 | 15.447 | 468.1 | 211.5 | 211 | 98.1 | 37 | 0.716 |  |  | 98.5 | 735.2 | 1.112 | -8 | 52.16 | 97 | 29 | 1.01 | 184.31 | 205 | 8040 | 208.51 | 54.1 | -47.19 | 17 | 43.19 | 40.82 | 45.33 | 28 | 15 | 11 | 26 | 38.04 | 101 | 83
2:33 | 1747 | 266 | 48.8 | 77.8 | 95 | 70 | 48.4 | 172.1 | 95.1 | 207.6 | 209.7 | 42.9 | 11.7 | 30 | 0.047 | 104 | 30.2 | 15.528 | 469.5 | 211.3 | 210.8 | 98.1 | 37 | 0.711 |  |  | 98.5 | 735.2 | 1.115 | -8 | 57.25 | 97 | 30 | 1.01 | 183.53 | 213 | 8040 | 211.11 | 54.81 | -47.19 | 17.06 | 43.19 | 40.8 | 45.44 | 28 | 15 | 11 | 26 | 38.43 | 90 | 83
2:33 | 1753 | 268.2 | 49.9 | 77.8 | 95 | 70 | 48.4 | 172.1 | 95 | 207.7 | 209.7 | 42.9 | 11.7 | 30 | 0.049 | 104 | 30.2 | 15.504 | 468.7 | 211.1 | 210.6 | 98.1 | 37 | 0.713 |  |  | 98.5 | 735.2 | 1.122 | -8 | 58.04 | 97 | 30 | 1.019 | 184.31 | 216 | 8290 | 208.19 | 53.55 | -47.06 | 17.12 | 43.13 | 40.77 | 45.44 | 28 | 15 | 11 | 26 | 38.04 | 99 | 84
2:33 | 1739 | 263.6 | 48.1 | 77.8 | 95 | 70 | 48.4 | 172 | 95 | 207.5 | 209.6 | 42.9 | 11.7 | 30 | 0.055 | 103.9 | 30.2 | 15.442 | 467.5 | 210.9 | 210.5 | 98.1 | 37 | 0.707 |  |  | 98.5 | 735.2 | 1.125 | -8 | 54.9 | 97 | 29 | 1.001 | 183.92 | 213 | 8730 | 208.83 | 53.46 | -46.88 | 17.12 | 43.5 | 40.59 | 45.33 | 28 | 15 | 11 | 26 | 38.43 | 96 | 80
2:33 | 1752 | 268.2 | 48.9 | 77.8 | 95.1 | 70 | 48.4 | 172.2 | 95 | 207.9 | 209.5 | 42.9 | 11.7 | 30 | 0.052 | 104 | 30.2 | 15.433 | 467.5 | 210.8 | 210.4 | 98.1 | 37 | 0.71 |  |  | 98.5 | 735.3 | 1.124 | -8 | 54.12 | 97 | 29 | 1.001 | 183.92 | 205 | 8070 | 209.82 | 54.46 | -47 | 16.94 | 43.43 | 40.79 | 45.33 | 28 | 15 | 11 | 26 | 38.04 | 98 | 82
2:33 | 1739 | 264.1 | 47.4 | 77.8 | 95.1 | 70 | 48.4 | 171.7 | 95 | 207.1 | 209.9 | 42.9 | 11.7 | 30 | 0.054 | 103.9 | 30.2 | 15.452 | 468.3 | 211.1 | 210.6 | 98.1 | 37 | 0.71 |  |  | 98.5 | 735.2 | 1.154 | -8 | 59.61 | 97 | 29 | 0.988 | 185.1 | 214 | 8360 | 210.12 | 54.12 | -47.12 | 16.94 | 43.59 | 40.85 | 45.33 | 28 | 15 | 11 | 26 | 38.04 | 95 | 76
2:33 | 1754 | 266.8 | 49.7 | 77.7 | 95.1 | 70 | 48.4 | 171.8 | 95 | 207.3 | 210.1 | 42.9 | 11.7 | 30 | 0.044 | 104 | 30.2 | 15.444 | 468.1 | 211.5 | 211 | 98.1 | 37 | 0.713 |  |  | 98.5 | 735.3 | 1.106 | -8 | 50.98 | 97 | 30 | 1.001 | 185.1 | 216 | 8990 | 209.5 | 53.97 | -47 | 17.06 | 43.44 | 40.81 | 45.33 | 28 | 15 | 11 | 26 | 38.04 | 98 | 82
2:33 | 1757 | 271.9 | 50.5 | 77.7 | 95.1 | 70 | 48.4 | 172 | 95 | 207.6 | 209.8 | 42.9 | 11.7 | 30 | 0.034 | 104.1 | 30.2 | 15.502 | 467.5 | 211.5 | 211.1 | 98.1 | 37 | 0.719 |  |  | 98.5 | 735.3 | 1.117 | -8 | 51.76 | 97 | 29 | 0.993 | 178.04 | 206 | 8770 | 211.43 | 54.07 | -46.88 | 17.06 | 43.32 | 40.79 | 45.23 | 28 | 15 | 11 | 26 | 38.04 | 102 | 84
2:33 | 1750 | 272.7 | 48.7 | 77.7 | 95.1 | 70 | 48.4 | 172 | 95 | 207.6 | 209.1 | 42.9 | 11.7 | 30 | 0.036 | 104.1 | 30.2 | 15.687 | 468.6 | 210.9 | 210.4 | 98.1 | 37 | 0.721 |  |  | 98.5 | 735.2 | 1.121 | -8 | 52.94 | 97 | 29 | 1.006 | 183.53 | 204 | 8900 | 208.83 | 52.77 | -47 | 17.12 | 43.11 | 40.75 | 45.44 | 28 | 15 | 11 | 26 | 38.04 | 98 | 86
2:33 | 1746 | 267.1 | 49.2 | 77.7 | 95 | 70 | 48.4 | 171.6 | 95.1 | 207.1 | 209 | 43 | 11.7 | 30 | 0.055 | 104 | 30.2 | 15.666 | 470.1 | 210.3 | 209.8 | 98.1 | 37 | 0.711 |  |  | 98.5 | 735.1 | 1.117 | -8 | 52.94 | 97 | 29 | 0.993 | 183.92 | 204 | 9020 | 208.83 | 54.82 | -46.88 | 16.75 | 43.43 | 40.79 | 45.44 | 28 | 15 | 11 | 26 | 38.04 | 96 | 84
2:33 | 1747 | 267 | 48.7 | 77.7 | 95 | 70 | 48.4 | 171.7 | 95.1 | 207.2 | 209.3 | 43 | 11.7 | 30 | 0.058 | 104 | 30.2 | 15.501 | 468.8 | 210.4 | 209.9 | 98.1 | 37 | 0.71 |  |  | 98.6 | 735.1 | 1.121 | -8 | 60.78 | 97 | 29 | 1.001 | 183.92 | 205 | 8580 | 208.51 | 53.89 | -47 | 16.94 | 43.38 | 40.8 | 45.44 | 28 | 15 | 11 | 26 | 38.04 | 95 | 82
2:34 | 1751 | 267.7 | 49.6 | 77.7 | 95 | 70 | 48.4 | 171.8 | 95.1 | 207.3 | 209.3 | 42.9 | 11.7 | 30 | 0.058 | 103.9 | 30.2 | 15.383 | 467.5 | 210.5 | 210 | 98.1 | 37 | 0.712 |  |  | 98.5 | 735.2 | 1.121 | -8 | 58.82 | 97 | 29 | 1.034 | 182.75 | 214 | 8820 | 208.83 | 55.6 | -46.88 | 16.88 | 43.52 | 40.86 | 45.33 | 28 | 15 | 11 | 26 | 38.04 | 97 | 83
2:34 | 1750 | 269.4 | 49 | 77.7 | 95 | 70 | 48.4 | 171.9 | 95.1 | 207.4 | 209.3 | 42.9 | 11.7 | 30 | 0.053 | 104 | 30.2 | 15.402 | 466.9 | 210.5 | 210 | 98.1 | 37 | 0.714 |  |  | 98.5 | 735.1 | 1.124 | -8 | 60 | 97 | 29 | 0.994 | 184.31 | 203 | 8770 | 206.58 | 53.63 | -46.88 | 16.94 | 43.52 | 40.89 | 45.33 | 28 | 15 | 11 | 26 | 38.04 | 96 | 83
2:34 | 1752 | 271 | 49 | 77.7 | 95 | 70 | 48.4 | 171.7 | 95.1 | 207.2 | 209.2 | 42.9 | 11.7 | 30 | 0.051 | 104 | 30.2 | 15.466 | 466.9 | 210.3 | 209.9 | 98.1 | 37 | 0.715 |  |  | 98.5 | 735 | 1.128 | -8 | 57.65 | 97 | 29 | 0.993 | 183.92 | 204 | 8360 | 206.26 | 53.64 | -47 | 16.88 | 43.59 | 40.9 | 45.33 | 28 | 15 | 11 | 26 | 38.04 | 97 | 83
2:34 | 1740 | 264.4 | 48.3 | 77.7 | 95 | 70 | 48.4 | 171.5 | 95.1 | 206.8 | 209.2 | 42.9 | 11.7 | 30 | 0.06 | 104 | 30.2 | 15.495 | 467.3 | 210.3 | 209.8 | 98.1 | 37 | 0.709 |  |  | 98.5 | 734.9 | 1.142 | -8 | 58.43 | 97 | 30 | 0.991 | 183.92 | 204 | 8460 | 208.19 | 53.88 | -46.88 | 17.12 | 43.59 | 40.97 | 45.33 | 28 | 15 | 11 | 26 | 38.04 | 95 | 81
2:34 | 1744 | 263.9 | 48.8 | 77.7 | 95 | 70 | 48.4 | 171.7 | 95.1 | 207.2 | 209.3 | 42.8 | 11.7 | 30 | 0.061 | 104 | 30.2 | 15.446 | 466.7 | 210.5 | 210 | 98.1 | 37 | 0.708 |  |  | 98.5 | 734.9 | 1.14 | -8 | 54.51 | 97 | 29 | 1 | 181.57 | 204 | 8550 | 209.18 | 54.28 | -47.19 | 16.88 | 43.53 | 40.94 | 45.23 | 28 | 15 | 11 | 26 | 38.43 | 94 | 83
2:34 | 1746 | 267 | 48.1 | 77.7 | 94.9 | 70 | 48.4 | 172 | 95.1 | 207.7 | 209.3 | 42.8 | 11.7 | 30 | 0.057 | 104 | 30.2 | 15.345 | 466.2 | 210.5 | 210.1 | 98.1 | 37 | 0.71 |  |  | 98.5 | 734.9 | 1.122 | -8 | 56.86 | 97 | 30 | 0.992 | 176.47 | 214 | 9530 | 208.83 | 54.3 | -46.88 | 16.88 | 43.56 | 40.91 | 45.23 | 28 | 15 | 11 | 26 | 38.04 | 96 | 83
2:34 | 1751 | 268.5 | 48.8 | 77.7 | 94.9 | 70 | 48.4 | 172 | 95.1 | 207.6 | 209.5 | 42.9 | 11.7 | 30 | 0.054 | 104 | 30.2 | 15.373 | 465.7 | 210.7 | 210.3 | 98.1 | 37 | 0.714 |  |  | 98.5 | 735 | 1.138 | -8 | 59.61 | 97 | 29 | 1.015 | 180 | 216 | 8850 | 208.19 | 54.3 | -46.94 | 17.06 | 43.59 | 40.77 | 45.33 | 28 | 15 | 11 | 26 | 38.04 | 102 | 84
2:34 | 1750 | 267.5 | 49.3 | 77.7 | 95 | 70 | 48.4 | 172.1 | 95.1 | 207.9 | 209.5 | 42.9 | 11.7 | 30 | 0.054 | 104 | 30.2 | 15.452 | 465.4 | 210.8 | 210.3 | 98.1 | 37 | 0.713 |  |  | 98.6 | 735 | 1.122 | -8 | 56.47 | 97 | 30 | 1.012 | 183.92 | 204 | 8330 | 206.58 | 55.39 | -47.19 | 17.06 | 43.4 | 40.77 | 45.23 | 28 | 15 | 11 | 26 | 38.04 | 97 | 85
2:34 | 1751 | 268.5 | 49.2 | 77.7 | 95 | 70 | 48.4 | 172.5 | 95.1 | 208.3 | 209.6 | 42.9 | 11.7 | 30 | 0.048 | 104 | 30.2 | 15.47 | 465.7 | 210.9 | 210.4 | 98.1 | 37 | 0.714 |  |  | 98.5 | 735 | 1.124 | -8 | 54.9 | 97 | 29 | 1.015 | 184.71 | 213 | 8950 | 211.75 | 52.8 | -46.94 | 16.81 | 43.6 | 40.93 | 45.33 | 28 | 15 | 11 | 26 | 38.04 | 102 | 85
2:34 | 1753 | 270.7 | 49.5 | 77.7 | 95 | 70 | 48.4 | 172.5 | 95.1 | 208.3 | 209.4 | 42.9 | 11.7 | 30 | 0.043 | 104 | 30.2 | 15.513 | 466.5 | 211 | 210.5 | 98.1 | 37 | 0.715 |  |  | 98.5 | 735 | 1.131 | -8 | 52.16 | 97 | 29 | 0.994 | 184.31 | 205 | 8550 | 208.83 | 54.23 | -46.88 | 17.12 | 42.92 | 40.89 | 45.33 | 28 | 15 | 11 | 26 | 38.04 | 96 | 81
2:34 | 1746 | 267.2 | 48 | 77.7 | 94.9 | 70 | 48.5 | 172.2 | 95 | 207.8 | 209.6 | 43 | 11.7 | 30 | 0.047 | 104 | 30.2 | 15.515 | 466.8 | 210.9 | 210.5 | 98.1 | 37 | 0.713 |  |  | 98.5 | 735 | 1.119 | -8 | 54.12 | 97 | 29 | 0.997 | 183.14 | 216 | 8120 | 211.75 | 54.73 | -46.88 | 17.06 | 43.54 | 40.69 | 45.44 | 28 | 15 | 11 | 26 | 38.04 | 96 | 83
2:34 | 1751 | 268.1 | 49 | 77.7 | 94.9 | 70 | 48.5 | 172 | 95 | 207.5 | 209.8 | 43 | 11.7 | 30 | 0.047 | 104 | 30.2 | 15.463 | 467.2 | 211.1 | 210.7 | 98.1 | 37 | 0.714 |  |  | 98.5 | 735.1 | 1.121 | -8 | 57.25 | 97 | 29 | 1.005 | 183.92 | 215 | 9310 | 210.12 | 53.7 | -46.94 | 16.94 | 43.3 | 40.71 | 45.44 | 28 | 15 | 11 | 26 | 38.04 | 96 | 86
2:34 | 1751 | 267.7 | 49 | 77.7 | 94.9 | 70 | 48.5 | 172.4 | 95 | 208.2 | 209.7 | 43 | 11.7 | 30 | 0.046 | 104 | 30.2 | 15.432 | 467.1 | 211 | 210.5 | 98.1 | 37 | 0.712 |  |  | 98.5 | 735.2 | 1.118 | -8 | 59.61 | 97 | 29 | 1.008 | 183.53 | 205 | 8510 | 209.82 | 56.63 | -46.88 | 16.88 | 43.61 | 40.88 | 45.44 | 28 | 15 | 11 | 26 | 38.04 | 94 | 81
2:34 | 1753 | 269.7 | 50 | 77.7 | 95 | 70 | 48.5 | 172.6 | 95 | 208.4 | 210 | 43 | 11.7 | 30 | 0.04 | 104 | 30.2 | 15.423 | 465.9 | 211.4 | 210.9 | 98.1 | 37 | 0.715 |  |  | 98.5 | 735.2 | 1.116 | -8 | 52.16 | 97 | 29 | 0.994 | 178.82 | 215 | 8090 | 210.44 | 54.17 | -46.94 | 17.06 | 43.34 | 40.79 | 45.44 | 28 | 15 | 11 | 26 | 38.04 | 96 | 83
2:34 | 1752 | 269.3 | 49.6 | 77.8 | 95 | 70 | 48.5 | 172.4 | 95 | 208 | 210 | 43 | 11.7 | 30 | 0.039 | 104.1 | 30.2 | 15.513 | 467.5 | 211.5 | 211.1 | 98.1 | 37 | 0.716 |  |  | 98.6 | 735.2 | 1.117 | -8 | 49.02 | 97 | 29 | 0.986 | 185.49 | 206 | 8090 | 208.83 | 53.76 | -46.94 | 16.81 | 43.34 | 40.72 | 45.44 | 28 | 15 | 11 | 26 | 38.04 | 91 | 86
2:34 | 1746 | 267.9 | 49.2 | 77.8 | 95 | 70 | 48.5 | 172.2 | 95.1 | 207.8 | 210.2 | 43 | 11.7 | 30 | 0.044 | 104.1 | 30.2 | 15.605 | 468.3 | 211.6 | 211.2 | 98.1 | 36.9 | 0.717 |  |  | 98.6 | 735.1 | 1.14 | -8 | 50.2 | 97 | 29 | 0.99 | 184.31 | 214 | 8650 | 213.04 | 54.06 | -47 | 17.19 | 43.53 | 40.73 | 45.55 | 28 | 15 | 11 | 26 | 38.04 | 96 | 85
2:34 | 1755 | 270.7 | 49.8 | 77.8 | 95 | 70 | 48.5 | 172.2 | 95.1 | 207.8 | 210.1 | 43.1 | 11.7 | 30 | 0.036 | 104.1 | 30.2 | 15.57 | 467.5 | 211.6 | 211.2 | 98.1 | 37 | 0.718 |  |  | 98.6 | 735.2 | 1.126 | -8 | 52.55 | 97 | 30 | 0.991 | 184.71 | 216 | 9510 | 208.83 | 54.08 | -47.19 | 17 | 43.44 | 40.65 | 45.55 | 28 | 15 | 11 | 26 | 38.04 | 98 | 84
2:34 | 1751 | 269.3 | 49.3 | 77.8 | 95.1 | 70 | 48.5 | 172 | 95.1 | 207.6 | 209.8 | 43.1 | 11.7 | 30 | 0.048 | 104 | 30.2 | 15.526 | 467.9 | 211.1 | 210.6 | 98.1 | 37 | 0.716 |  |  | 98.5 | 735.3 | 1.124 | -8 | 58.04 | 97 | 29 | 0.992 | 184.71 | 204 | 9120 | 206.9 | 53.86 | -47 | 16.94 | 43.28 | 40.72 | 45.55 | 28 | 15 | 11 | 26 | 38.04 | 97 | 83
2:34 | 1750 | 268.4 | 49.2 | 77.8 | 95.1 | 70 | 48.5 | 172 | 95 | 207.6 | 209.3 | 43.1 | 11.7 | 30 | 0.05 | 104 | 30.2 | 15.553 | 467.8 | 210.5 | 210.1 | 98.1 | 37 | 0.714 |  |  | 98.5 | 735.3 | 1.12 | -8 | 59.22 | 97 | 29 | 1.003 | 181.18 | 214 | 9040 | 208.51 | 54.57 | -46.81 | 16.75 | 43.45 | 40.86 | 45.44 | 28 | 15 | 11 | 26 | 38.04 | 91 | 90
2:34 | 1745 | 267.6 | 47.9 | 77.7 | 95 | 70 | 48.5 | 171.9 | 95 | 207.3 | 209.2 | 43.1 | 11.7 | 30 | 0.052 | 104 | 30.2 | 15.508 | 467.8 | 210.4 | 210 | 98.1 | 37 | 0.712 |  |  | 98.5 | 735.1 | 1.157 | -8 | 57.25 | 97 | 29 | 0.99 | 183.53 | 205 | 8920 | 206.9 | 54.72 | -46.75 | 16.69 | 43.39 | 40.95 | 45.44 | 28 | 15 | 11 | 26 | 38.04 | 95 | 81
2:34 | 1752 | 269.1 | 49.6 | 77.8 | 95 | 70 | 48.5 | 171.9 | 95 | 207.4 | 209.2 | 43.1 | 11.7 | 30 | 0.053 | 103.9 | 30.2 | 15.418 | 466.8 | 210.4 | 209.9 | 98.1 | 37 | 0.713 |  |  | 98.5 | 735 | 1.123 | -8 | 57.65 | 97 | 30 | 0.989 | 183.14 | 204 | 8240 | 211.11 | 54.64 | -46.88 | 16.81 | 43.51 | 40.78 | 45.44 | 28 | 15 | 11 | 26 | 38.04 | 94 | 81
2:34 | 1746 | 264.5 | 49.2 | 77.8 | 95 | 70 | 48.5 | 171.7 | 95 | 207.2 | 209.5 | 43 | 11.7 | 30 | 0.061 | 103.9 | 30.2 | 15.419 | 467.4 | 210.6 | 210.1 | 98.1 | 37 | 0.71 |  |  | 98.5 | 734.8 | 1.122 | -8 | 59.22 | 97 | 30 | 0.991 | 183.92 | 214 | 8920 | 211.43 | 54.51 | -46.88 | 17.06 | 43.53 | 40.85 | 45.44 | 28 | 15 | 11 | 26 | 38.04 | 96 | 85
2:34 | 1750 | 265.6 | 49.3 | 77.8 | 95 | 70 | 48.5 | 171.6 | 95 | 207.1 | 209.8 | 43 | 11.7 | 30 | 0.05 | 104 | 30.2 | 15.381 | 468.3 | 211.2 | 210.7 | 98.1 | 37 | 0.711 |  |  | 98.6 | 734.9 | 1.151 | -8 | 50.2 | 97 | 30 | 1.005 | 185.1 | 205 | 8550 | 208.51 | 55.8 | -47 | 16.94 | 43.32 | 41 | 45.33 | 28 | 15 | 11 | 26 | 38.04 | 98 | 83
2:34 | 1760 | 271.5 | 50.7 | 77.7 | 95 | 70 | 48.5 | 171.9 | 95.1 | 207.5 | 209.6 | 43 | 11.7 | 30 | 0.033 | 104.1 | 30.2 | 15.437 | 468.8 | 211.4 | 211 | 98.1 | 37 | 0.718 |  |  | 98.6 | 734.9 | 1.117 | -8 | 51.37 | 97 | 29 | 1.012 | 179.61 | 212 | 8120 | 210.12 | 55.55 | -46.88 | 17 | 43.34 | 40.95 | 45.33 | 28 | 15 | 11 | 26 | 38.04 | 96 | 83
2:34 | 1752 | 271.2 | 48.9 | 77.7 | 95 | 70 | 48.5 | 171.8 | 95.1 | 207.4 | 209.4 | 43.1 | 11.7 | 30 | 0.034 | 104.1 | 30.2 | 15.58 | 469 | 211.1 | 210.7 | 98.1 | 37 | 0.718 |  |  | 98.6 | 734.9 | 1.119 | -8 | 52.16 | 97 | 29 | 0.992 | 183.92 | 215 | 9040 | 210.12 | 54.81 | -46.88 | 17 | 43.44 | 40.98 | 45.55 | 28 | 15 | 11 | 26 | 38.04 | 98 | 84
2:34 | 1755 | 271.9 | 49.6 | 77.7 | 95 | 70 | 48.5 | 171.8 | 95.1 | 207.4 | 209.8 | 43.1 | 11.7 | 30 | 0.039 | 104.1 | 30.2 | 15.676 | 469.4 | 211.1 | 210.6 | 98.1 | 37 | 0.717 |  |  | 98.6 | 734.9 | 1.125 | -8 | 58.43 | 97 | 29 | 0.996 | 184.71 | 214 | 8600 | 210.44 | 53.9 | -47.06 | 17 | 43.59 | 41.04 | 45.55 | 28 | 15 | 11 | 26 | 38.04 | 98 | 86
2:34 | 1747 | 265.8 | 49 | 77.7 | 95 | 70 | 48.5 | 171.8 | 95.1 | 207.5 | 210 | 43.1 | 11.7 | 30 | 0.049 | 104.1 | 30.2 | 15.648 | 469.8 | 211.3 | 210.8 | 98.1 | 37 | 0.713 |  |  | 98.6 | 734.9 | 1.121 | -8 | 56.08 | 97 | 29 | 1.012 | 183.92 | 214 | 8190 | 211.11 | 54.95 | -47.06 | 17 | 43.64 | 40.95 | 45.55 | 28 | 15 | 11 | 26 | 38.43 | 96 | 84
2:34 | 1758 | 271.5 | 50.8 | 77.7 | 95 | 70 | 48.4 | 172.8 | 95.1 | 208.7 | 209.8 | 43.1 | 11.7 | 30 | 0.032 | 104.1 | 30.2 | 15.554 | 469.8 | 211.4 | 211 | 98.1 | 36.9 | 0.719 |  |  | 98.6 | 735 | 1.131 | -8 | 48.63 | 97 | 29 | 1.006 | 184.71 | 205 | 8970 | 209.82 | 55.01 | -47 | 17.19 | 43.55 | 41.03 | 45.55 | 28 | 15 | 11 | 26 | 38.04 | 94 | 83
2:34 | 1751 | 272.5 | 49 | 77.7 | 95 | 70 | 48.4 | 173 | 95.1 | 208.9 | 209.2 | 43.1 | 11.7 | 30 | 0.032 | 104.1 | 30.2 | 15.602 | 469.2 | 211 | 210.6 | 98.1 | 37 | 0.717 |  |  | 98.5 | 735 | 1.132 | -8 | 49.41 | 97 | 29 | 1.001 | 183.92 | 211 | 9190 | 208.83 | 54.63 | -47 | 16.88 | 43.64 | 41.02 | 45.55 | 28 | 15 | 11 | 26 | 38.04 | 96 | 85
2:34 | 1747 | 267.9 | 48.2 | 77.7 | 95 | 70 | 48.4 | 172.4 | 95.1 | 208 | 209.1 | 43.1 | 11.7 | 30 | 0.048 | 104 | 30.2 | 15.605 | 468.1 | 210.5 | 210 | 98.1 | 37 | 0.713 |  |  | 98.5 | 734.9 | 1.133 | -8 | 59.61 | 97 | 29 | 0.989 | 183.92 | 203 | 8920 | 209.18 | 54.54 | -47 | 17.12 | 43.61 | 40.89 | 45.55 | 28 | 15 | 11 | 26 | 38.04 | 94 | 84
2:34 | 1748 | 267 | 49.2 | 77.7 | 94.9 | 70 | 48.4 | 172.1 | 95.1 | 207.6 | 209.3 | 43.1 | 11.7 | 30 | 0.054 | 104 | 30.2 | 15.409 | 467.8 | 210.5 | 210 | 98.1 | 37 | 0.71 |  |  | 98.5 | 734.8 | 1.131 | -8 | 59.61 | 97 | 29 | 1.008 | 181.96 | 213 | 8330 | 209.82 | 54.88 | -47.12 | 17.12 | 43.55 | 40.82 | 45.55 | 28 | 15 | 11 | 26 | 38.43 | 95 | 85
2:34 | 1755 | 269 | 50 | 77.7 | 94.9 | 70 | 48.4 | 172 | 95 | 207.5 | 209.6 | 43.1 | 11.7 | 30 | 0.049 | 104 | 30.2 | 15.367 | 469 | 210.9 | 210.5 | 98.1 | 37 | 0.712 |  |  | 98.5 | 734.8 | 1.128 | -8 | 54.51 | 97 | 30 | 0.992 | 184.71 | 215 | 8600 | 209.5 | 53.66 | -46.94 | 16.88 | 43.52 | 40.9 | 45.44 | 28 | 15 | 11 | 26 | 38.04 | 95 | 85
2:34 | 1749 | 267.9 | 49 | 77.7 | 95 | 70 | 48.4 | 171.9 | 95 | 207.4 | 209.7 | 43.1 | 11.7 | 30 | 0.046 | 104 | 30.2 | 15.456 | 469.8 | 211.2 | 210.7 | 98.1 | 37 | 0.711 |  |  | 98.5 | 734.9 | 1.123 | -8 | 50.2 | 97 | 29 | 1.008 | 184.71 | 206 | 8380 | 208.51 | 54.75 | -47.12 | 17.12 | 43.18 | 40.81 | 45.44 | 28 | 15 | 11 | 26 | 38.04 | 98 | 85
2:34 | 1753 | 270.3 | 50.1 | 77.7 | 95 | 70 | 48.4 | 172 | 95 | 207.6 | 209.9 | 43.1 | 11.7 | 30 | 0.044 | 104.1 | 30.2 | 15.519 | 469.9 | 211.3 | 210.9 | 98.1 | 37 | 0.714 |  |  | 98.5 | 735.1 | 1.109 | -8 | 52.55 | 97 | 29 | 1.009 | 185.1 | 216 | 7940 | 211.75 | 52.95 | -46.75 | 17.12 | 43.51 | 40.64 | 45.44 | 28 | 15 | 11 | 26 | 38.04 | 97 | 85
2:34 | 1753 | 271.5 | 49.5 | 77.7 | 95 | 70 | 48.4 | 172.1 | 95 | 207.8 | 209.7 | 43.1 | 11.7 | 30 | 0.041 | 104.1 | 30.2 | 15.589 | 468.7 | 211.1 | 210.7 | 98.1 | 37 | 0.715 |  |  | 98.5 | 735.1 | 1.121 | -8 | 54.12 | 97 | 29 | 0.995 | 179.61 | 204 | 8700 | 208.19 | 53.01 | -47.12 | 17.06 | 43.26 | 40.83 | 45.55 | 28 | 15 | 11 | 26 | 38.04 | 110 | 83
2:34 | 1754 | 272.6 | 49.9 | 77.7 | 95 | 70 | 48.5 | 172.1 | 95 | 207.7 | 209.4 | 43.1 | 11.7 | 30 | 0.041 | 104.1 | 30.2 | 15.597 | 468.5 | 210.9 | 210.5 | 98.1 | 37 | 0.715 |  |  | 98.5 | 735 | 1.126 | -8 | 51.76 | 97 | 29 | 0.995 | 183.92 | 205 | 8700 | 211.43 | 53.05 | -46.75 | 17 | 43.52 | 40.73 | 45.44 | 28 | 15 | 11 | 26 | 38.04 | 96 | 85
2:34 | 1750 | 268.5 | 49.5 | 77.7 | 95 | 70 | 48.5 | 171.9 | 95 | 207.6 | 209.4 | 43.1 | 11.7 | 30 | 0.051 | 104 | 30.2 | 15.531 | 468.2 | 210.6 | 210.2 | 98.1 | 37 | 0.711 |  |  | 98.5 | 734.9 | 1.124 | -8 | 61.18 | 97 | 29 | 1.009 | 184.31 | 216 | 8730 | 208.51 | 53.54 | -47 | 17.06 | 43.4 | 40.77 | 45.55 | 28 | 15 | 11 | 26 | 38.04 | 94 | 84
2:34 | 1745 | 266.8 | 48.7 | 77.7 | 95 | 70 | 48.5 | 171.7 | 95 | 207.2 | 209.7 | 43.1 | 11.7 | 30 | 0.052 | 104 | 30.2 | 15.454 | 468.1 | 210.8 | 210.3 | 98.1 | 37 | 0.709 |  |  | 98.5 | 734.9 | 1.123 | -8 | 58.82 | 97 | 29 | 0.999 | 184.71 | 203 | 8380 | 209.18 | 54.96 | -47.06 | 17.06 | 43.5 | 40.8 | 45.44 | 28 | 15 | 11 | 26 | 38.04 | 93 | 83
2:34 | 1752 | 269.9 | 48.8 | 77.7 | 95 | 70 | 48.5 | 172.1 | 95 | 207.8 | 209.8 | 43.1 | 11.7 | 30 | 0.044 | 104 | 30.2 | 15.45 | 466.9 | 211.1 | 210.6 | 98.1 | 37 | 0.712 |  |  | 98.6 | 735 | 1.125 | -8 | 55.69 | 97 | 29 | 0.995 | 179.22 | 205 | 8120 | 211.11 | 57.13 | -46.94 | 16.88 | 43.43 | 40.93 | 45.44 | 28 | 15 | 11 | 26 | 38.04 | 96 | 82
2:34 | 1753 | 270.2 | 49.8 | 77.7 | 95 | 70 | 48.5 | 172 | 95 | 207.5 | 209.9 | 43 | 11.7 | 30 | 0.04 | 104.1 | 30.2 | 15.489 | 466.9 | 211.3 | 210.8 | 98.1 | 36.9 | 0.715 |  |  | 98.6 | 735 | 1.117 | -8 | 53.33 | 97 | 29 | 1.008 | 178.82 | 214 | 8260 | 210.44 | 54.19 | -47 | 16.88 | 43.48 | 40.74 | 45.44 | 28 | 15 | 11 | 26 | 38.04 | 94 | 82
2:34 | 1750 | 269.9 | 48.9 | 77.7 | 95 | 70 | 48.5 | 172 | 95 | 207.6 | 209.9 | 42.9 | 11.7 | 30 | 0.039 | 104.1 | 30.2 | 15.521 | 468.2 | 211.4 | 211 | 98.1 | 36.9 | 0.713 |  |  | 98.6 | 735 | 1.141 | -8 | 50.2 | 97 | 29 | 0.989 | 184.71 | 205 | 8600 | 208.19 | 53.05 | -47.06 | 16.88 | 43.33 | 40.75 | 45.44 | 28 | 15 | 11 | 26 | 38.04 | 97 | 80
2:34 | 1755 | 271.9 | 50.3 | 77.7 | 95 | 70 | 48.5 | 172.2 | 95.1 | 207.8 | 209.7 | 42.8 | 11.7 | 30 | 0.041 | 104.1 | 30.2 | 15.578 | 467.5 | 211.3 | 210.8 | 98.1 | 36.9 | 0.714 |  |  | 98.6 | 734.9 | 1.117 | -8 | 52.94 | 97 | 29 | 0.988 | 184.31 | 204 | 9210 | 209.5 | 53.66 | -47 | 17.12 | 43.52 | 40.83 | 45.44 | 28 | 15 | 11 | 26 | 38.04 | 93 | 90
2:34 | 1748 | 270.5 | 48.2 | 77.7 | 95 | 70 | 48.5 | 171.9 | 95 | 207.5 | 209.3 | 42.8 | 11.7 | 30 | 0.049 | 104 | 30.2 | 15.642 | 467.6 | 210.6 | 210.1 | 98.1 | 36.9 | 0.71 |  |  | 98.5 | 734.9 | 1.119 | -8 | 57.65 | 97 | 29 | 0.987 | 181.96 | 203 | 8090 | 209.18 | 54.1 | -47 | 16.88 | 43.41 | 40.95 | 45.44 | 28 | 15 | 11 | 26 | 38.04 | 96 | 81
2:34 | 1740 | 265.6 | 47.6 | 77.7 | 95 | 70 | 48.5 | 171.7 | 95 | 207.2 | 209 | 42.8 | 11.7 | 30 | 0.061 | 103.9 | 30.2 | 15.576 | 468.4 | 210.2 | 209.8 | 98.1 | 36.9 | 0.706 |  |  | 98.5 | 734.9 | 1.125 | -8 | 60 | 97 | 29 | 1.004 | 183.53 | 213 | 8770 | 208.19 | 54.41 | -46.81 | 16.81 | 43.5 | 40.84 | 45.33 | 28 | 15 | 11 | 26 | 38.04 | 94 | 81
2:34 | 1747 | 265.3 | 48.9 | 77.7 | 94.9 | 70 | 48.5 | 172.1 | 95 | 207.7 | 209.2 | 42.8 | 11.7 | 30 | 0.065 | 103.9 | 30.2 | 15.408 | 468.5 | 210.3 | 209.8 | 98.1 | 36.9 | 0.705 |  |  | 98.5 | 735 | 1.112 | -8 | 58.43 | 97 | 30 | 0.999 | 183.14 | 204 | 8730 | 206.26 | 54.5 | -47 | 16.88 | 43.62 | 40.94 | 45.33 | 28 | 15 | 11 | 26 | 38.43 | 95 | 81
2:34 | 1753 | 268.2 | 49.4 | 77.7 | 95 | 70 | 48.5 | 172.3 | 95 | 208 | 209.6 | 42.7 | 11.7 | 30 | 0.055 | 104 | 30.2 | 15.359 | 467.9 | 210.8 | 210.3 | 98.1 | 36.9 | 0.709 |  |  | 98.5 | 735.2 | 1.137 | -8 | 59.22 | 97 | 29 | 1.005 | 184.31 | 206 | 9070 | 208.83 | 54.57 | -47 | 16.88 | 43.64 | 40.76 | 45.23 | 28 | 15 | 11 | 26 | 38.04 | 94 | 86
2:34 | 1751 | 269.6 | 49.5 | 77.7 | 95 | 70 | 48.5 | 172.2 | 95 | 207.9 | 209.6 | 42.8 | 11.7 | 30 | 0.044 | 104.1 | 30.2 | 15.449 | 467 | 211.1 | 210.6 | 98.1 | 36.9 | 0.714 |  |  | 98.5 | 735.3 | 1.123 | -8 | 53.33 | 97 | 29 | 1.015 | 180 | 205 | 8290 | 208.51 | 55.64 | -47.12 | 17.06 | 43.57 | 40.8 | 45.33 | 28 | 15 | 11 | 26 | 38.04 | 95 | 79
2:34 | 1749 | 269.7 | 48.8 | 77.7 | 95 | 70 | 48.5 | 171.9 | 95 | 207.5 | 209.9 | 42.8 | 11.7 | 30 | 0.045 | 104.1 | 30.2 | 15.471 | 467.8 | 211.2 | 210.8 | 98.1 | 36.9 | 0.714 |  |  | 98.6 | 735.2 | 1.126 | -8 | 56.86 | 97 | 29 | 1.003 | 184.71 | 214 | 8970 | 210.44 | 54.59 | -47.12 | 16.94 | 43.17 | 40.85 | 45.44 | 28 | 15 | 11 | 26 | 38.04 | 93 | 87
2:34 | 1751 | 270 | 49.1 | 77.7 | 95 | 70 | 48.5 | 172 | 95 | 207.6 | 210.1 | 42.9 | 11.7 | 30 | 0.045 | 104.1 | 30.2 | 15.472 | 470.1 | 211.3 | 210.8 | 98.1 | 36.9 | 0.713 |  |  | 98.6 | 735.2 | 1.131 | -8 | 58.43 | 97 | 29 | 0.992 | 181.18 | 204 | 7900 | 208.19 | 53.6 | -46.94 | 17.12 | 43.51 | 40.95 | 45.44 | 28 | 15 | 11 | 26 | 38.04 | 95 | 85
2:34 | 1749 | 269.4 | 48.7 | 77.7 | 95 | 70 | 48.5 | 172.5 | 95 | 208.2 | 209.7 | 42.9 | 11.7 | 30 | 0.048 | 104 | 30.2 | 15.431 | 471 | 210.9 | 210.5 | 98.1 | 36.9 | 0.711 |  |  | 98.5 | 735.3 | 1.127 | -8 | 55.69 | 97 | 30 | 1.005 | 178.82 | 215 | 8680 | 210.76 | 54.51 | -47.12 | 16.94 | 43.59 | 40.94 | 45.44 | 28 | 15 | 11 | 26 | 38.04 | 96 | 82
2:34 | 1751 | 268 | 49.7 | 77.7 | 95 | 70 | 48.5 | 172.2 | 95 | 207.8 | 209.8 | 43 | 11.7 | 30 | 0.05 | 104 | 30.2 | 15.407 | 470.7 | 210.8 | 210.4 | 98.1 | 36.9 | 0.709 |  |  | 98.5 | 735.3 | 1.125 | -8 | 60 | 97 | 30 | 1.001 | 184.31 | 216 | 9120 | 211.43 | 54.4 | -47 | 17.12 | 43.38 | 40.89 | 45.44 | 28 | 15 | 11 | 26 | 38.04 | 95 | 83
2:34 | 1745 | 266.7 | 48.8 | 77.7 | 95 | 70 | 48.5 | 172.1 | 95 | 207.6 | 209.9 | 43 | 11.7 | 30 | 0.049 | 104 | 30.2 | 15.398 | 470.9 | 211.2 | 210.7 | 98.1 | 37 | 0.709 |  |  | 98.5 | 735.3 | 1.123 | -8 | 51.76 | 97 | 30 | 0.988 | 184.31 | 214 | 8630 | 210.12 | 53.62 | -47 | 16.94 | 43.6 | 40.85 | 45.44 | 28 | 15 | 11 | 26 | 38.43 | 99 | 82
2:34 | 1751 | 268 | 49.5 | 77.7 | 95 | 70 | 48.5 | 172 | 95 | 207.6 | 210.2 | 43 | 11.7 | 30 | 0.042 | 104 | 30.2 | 15.36 | 471.2 | 211.6 | 211.2 | 98.1 | 37 | 0.712 |  |  | 98.5 | 735.4 | 1.136 | -8 | 51.76 | 97 | 30 | 1.01 | 184.31 | 216 | 9160 | 210.44 | 55.81 | -47 | 17 | 43.25 | 40.89 | 45.44 | 28 | 15 | 11 | 26 | 38.04 | 99 | 81
2:34 | 1759 | 271.6 | 50.8 | 77.7 | 95 | 70 | 48.5 | 172.1 | 95 | 207.7 | 210 | 43 | 11.7 | 30 | 0.03 | 104.1 | 30.2 | 15.419 | 470.6 | 211.9 | 211.5 | 98.1 | 37 | 0.715 |  |  | 98.6 | 735.6 | 1.123 | -8 | 48.63 | 97 | 29 | 0.996 | 183.53 | 214 | 9090 | 211.11 | 53.09 | -47.06 | 17 | 43.46 | 40.63 | 45.55 | 28 | 15 | 11 | 26 | 38.04 | 102 | 88
2:34 | 1745 | 268.9 | 48.7 | 77.7 | 95 | 70 | 48.5 | 172.2 | 95 | 207.8 | 209.4 | 43.1 | 11.7 | 30 | 0.041 | 104.1 | 30.2 | 15.593 | 470.5 | 211.3 | 210.9 | 98.1 | 37 | 0.714 |  |  | 98.6 | 735.6 | 1.121 | -8 | 58.04 | 97 | 29 | 0.988 | 183.53 | 212 | 8750 | 208.19 | 55.63 | -47 | 17.06 | 43.31 | 40.67 | 45.75 | 28 | 15 | 11 | 26 | 38.04 | 97 | 87
2:34 | 1745 | 267.1 | 48.7 | 77.7 | 95 | 70 | 48.5 | 171.9 | 95 | 207.4 | 209.5 | 43.1 | 11.6 | 30 | 0.051 | 104 | 30.2 | 15.602 | 469.8 | 210.9 | 210.4 | 98.1 | 37 | 0.709 |  |  | 98.5 | 735.6 | 1.129 | -8 | 58.04 | 97 | 29 | 1.011 | 184.31 | 216 | 8730 | 208.51 | 54.92 | -47.06 | 16.88 | 43.44 | 40.66 | 45.75 | 28 | 15 | 11 | 26 | 38.04 | 97 | 82
2:34 | 1744 | 266.2 | 48.3 | 77.7 | 95 | 70 | 48.5 | 171.8 | 95 | 207.3 | 209.9 | 43.1 | 11.6 | 30 | 0.059 | 104 | 30.2 | 15.487 | 469.1 | 211.1 | 210.6 | 98.1 | 37 | 0.708 |  |  | 98.5 | 735.6 | 1.144 | -8 | 58.82 | 97 | 29 | 1.005 | 180.39 | 214 | 9020 | 209.5 | 54.93 | -46.88 | 17.06 | 43.41 | 40.67 | 45.64 | 28 | 15 | 11 | 26 | 38.43 | 90 | 81
2:34 | 1753 | 268.3 | 50.1 | 77.7 | 95 | 70 | 48.5 | 171.8 | 95 | 207.4 | 209.9 | 43.1 | 11.6 | 30 | 0.051 | 104 | 30.2 | 15.415 | 468.4 | 211.4 | 210.9 | 98.1 | 37 | 0.711 |  |  | 98.5 | 735.6 | 1.121 | -8 | 57.65 | 97 | 30 | 1.023 | 183.14 | 207 | 8970 | 211.43 | 52.71 | -47.12 | 17 | 43.42 | 40.72 | 45.55 | 28 | 15 | 11 | 26 | 38.04 | 90 | 84
2:34 | 1756 | 272.6 | 50 | 77.7 | 95.1 | 70 | 48.5 | 171.8 | 95 | 207.4 | 209.7 | 43.1 | 11.7 | 30 | 0.044 | 104.1 | 30.2 | 15.441 | 467.3 | 211.3 | 210.9 | 98.1 | 37 | 0.715 |  |  | 98.5 | 735.5 | 1.116 | -8 | 51.76 | 97 | 29 | 1.005 | 184.31 | 212 | 8650 | 211.75 | 52.88 | -46.94 | 17.19 | 43.44 | 40.7 | 45.55 | 28 | 15 | 11 | 26 | 38.04 | 102 | 82
2:35 | 1749 | 268.2 | 49.6 | 77.7 | 95.1 | 70 | 48.5 | 171.4 | 95 | 206.8 | 209.4 | 43.1 | 11.7 | 30 | 0.054 | 104 | 30.2 | 15.568 | 467.4 | 210.8 | 210.4 | 98.1 | 37 | 0.711 |  |  | 98.5 | 735.3 | 1.118 | -8 | 56.86 | 97 | 29 | 0.997 | 178.43 | 214 | 8580 | 211.43 | 53.09 | -47 | 16.94 | 43.52 | 40.86 | 45.55 | 28 | 15 | 11 | 26 | 38.04 | 99 | 80
2:35 | 1753 | 269.9 | 49.7 | 77.7 | 95.1 | 70 | 48.5 | 171.6 | 95 | 207.1 | 209.5 | 43.1 | 11.6 | 30 | 0.052 | 104 | 30.2 | 15.566 | 467.1 | 210.7 | 210.2 | 98.1 | 37 | 0.713 |  |  | 98.5 | 735.3 | 1.124 | -8 | 57.65 | 97 | 29 | 0.99 | 182.35 | 204 | 7970 | 211.43 | 53.89 | -46.81 | 17.06 | 43.54 | 40.72 | 45.55 | 28 | 15 | 11 | 26 | 38.04 | 97 | 83
2:35 | 1747 | 266.1 | 49.5 | 77.7 | 95 | 70 | 48.5 | 171.6 | 95 | 207.2 | 209.3 | 43.1 | 11.7 | 30 | 0.06 | 104 | 30.2 | 15.512 | 468.1 | 210.5 | 210 | 98.1 | 37 | 0.71 |  |  | 98.5 | 735.2 | 1.122 | -8 | 58.04 | 97 | 29 | 0.992 | 176.86 | 213 | 8730 | 208.19 | 55.65 | -46.81 | 16.69 | 43.45 | 40.85 | 45.44 | 28 | 15 | 11 | 26 | 38.04 | 93 | 78
2:35 | 1753 | 269.5 | 49.8 | 77.7 | 95 | 70 | 48.5 | 172 | 95 | 207.7 | 209.5 | 43.1 | 11.6 | 30 | 0.056 | 103.9 | 30.2 | 15.455 | 467.9 | 210.6 | 210.1 | 98.1 | 37 | 0.711 |  |  | 98.5 | 735.1 | 1.129 | -8 | 57.65 | 97 | 29 | 0.997 | 184.31 | 204 | 8310 | 206.9 | 54.9 | -47 | 17 | 43.59 | 40.93 | 45.44 | 28 | 15 | 11 | 26 | 38.04 | 96 | 80
2:35 | 1748 | 270.6 | 48.4 | 77.7 | 95 | 70 | 48.5 | 172.1 | 95 | 207.8 | 209.5 | 43.1 | 11.6 | 30 | 0.054 | 104 | 30.2 | 15.474 | 471.9 | 210.7 | 210.3 | 98.1 | 37 | 0.711 |  |  | 98.5 | 735 | 1.138 | -8 | 58.43 | 97 | 29 | 0.984 | 183.92 | 215 | 8920 | 211.43 | 55.06 | -46.94 | 17.06 | 43.58 | 40.95 | 45.33 | 28 | 15 | 11 | 26 | 38.04 | 91 | 89
2:35 | 1750 | 268.7 | 49.4 | 77.7 | 95 | 70 | 48.5 | 172.1 | 95 | 207.7 | 209.5 | 43 | 11.7 | 30 | 0.053 | 104 | 30.2 | 15.524 | 471.8 | 210.7 | 210.3 | 98.1 | 37 | 0.711 |  |  | 98.5 | 734.9 | 1.12 | -8 | 57.65 | 97 | 30 | 0.994 | 183.92 | 216 | 9580 | 211.11 | 53.69 | -46.94 | 17.06 | 43.68 | 41.03 | 45.33 | 28 | 15 | 11 | 26 | 38.04 | 95 | 77
2:35 | 1749 | 269.1 | 48.8 | 77.7 | 95 | 70 | 48.5 | 172.1 | 95 | 207.8 | 209.5 | 43 | 11.6 | 30 | 0.048 | 104 | 30.2 | 15.549 | 472.5 | 210.8 | 210.4 | 98.1 | 37 | 0.711 |  |  | 98.6 | 734.8 | 1.13 | -8 | 55.29 | 97 | 29 | 0.982 | 175.69 | 204 | 8330 | 209.5 | 53.78 | -47.25 | 17.06 | 43.26 | 41.04 | 45.33 | 28 | 15 | 11 | 26 | 38.04 | 94 | 83
2:35 | 1752 | 268.5 | 49.6 | 77.7 | 95 | 70 | 48.5 | 171.9 | 95 | 207.5 | 209.6 | 43 | 11.6 | 30 | 0.05 | 104 | 30.2 | 15.531 | 472.7 | 210.9 | 210.5 | 98.1 | 37 | 0.711 |  |  | 98.6 | 734.7 | 1.116 | -8 | 56.08 | 97 | 29 | 0.982 | 183.14 | 215 | 9160 | 211.11 | 53.77 | -47.06 | 16.94 | 43.66 | 40.93 | 45.33 | 28 | 15 | 11 | 26 | 38.04 | 97 | 88
2:35 | 1745 | 268.4 | 48.3 | 77.7 | 95 | 70 | 48.5 | 171.9 | 95 | 207.4 | 209.6 | 43 | 11.7 | 30 | 0.05 | 104 | 30.2 | 15.511 | 472.2 | 210.9 | 210.5 | 98.1 | 37 | 0.711 |  |  | 98.6 | 734.6 | 1.118 | -8 | 54.12 | 97 | 29 | 0.993 | 184.31 | 216 | 8730 | 209.82 | 53.87 | -46.81 | 16.88 | 43.51 | 40.84 | 45.33 | 28 | 15 | 11 | 26 | 38.04 | 97 | 82
2:35 | 1742 | 265 | 48 | 77.7 | 95 | 70 | 48.5 | 171.6 | 95.1 | 207 | 209.5 | 43 | 11.7 | 30 | 0.062 | 103.9 | 30.2 | 15.528 | 472.9 | 210.6 | 210.1 | 98.1 | 37 | 0.707 |  |  | 98.6 | 734.7 | 1.126 | -8 | 60.78 | 97 | 30 | 0.996 | 183.92 | 203 | 9460 | 209.18 | 54.84 | -46.75 | 16.81 | 43.55 | 40.87 | 45.33 | 28 | 15 | 11 | 26 | 38.43 | 99 | 83
2:35 | 1746 | 266.8 | 48.3 | 77.8 | 95 | 70 | 48.5 | 171.8 | 95.1 | 207.4 | 209.7 | 42.9 | 11.7 | 30 | 0.054 | 104 | 30.2 | 15.47 | 473.2 | 211 | 210.5 | 98.1 | 37 | 0.708 |  |  | 98.5 | 735 | 1.126 | -8 | 52.94 | 97 | 29 | 0.989 | 184.31 | 214 | 8580 | 211.75 | 53.53 | -46.94 | 16.94 | 43.47 | 40.91 | 45.23 | 28 | 15 | 11 | 26 | 38.04 | 97 | 83
2:35 | 1752 | 266.9 | 50.1 | 77.8 | 95 | 70 | 48.5 | 171.9 | 95 | 207.5 | 209.8 | 42.9 | 11.6 | 30 | 0.053 | 104 | 30.2 | 15.43 | 473 | 211.3 | 210.8 | 98.1 | 37 | 0.709 |  |  | 98.5 | 735.3 | 1.124 | -8 | 57.65 | 97 | 29 | 1.012 | 184.71 | 216 | 8870 | 211.75 | 53.89 | -47.06 | 17.12 | 43.58 | 40.8 | 45.23 | 28 | 15 | 11 | 26 | 38.43 | 94 | 85
2:35 | 1755 | 271.6 | 49.9 | 77.8 | 95 | 70 | 48.5 | 172.2 | 95 | 207.9 | 209.6 | 42.9 | 11.6 | 30 | 0.041 | 104.1 | 30.2 | 15.398 | 470.8 | 211.3 | 210.9 | 98.1 | 37 | 0.715 |  |  | 98.5 | 735.5 | 1.122 | -8 | 48.63 | 97 | 29 | 0.995 | 185.1 | 206 | 8730 | 211.11 | 51.47 | -47.12 | 16.94 | 43.24 | 40.86 | 45.33 | 28 | 15 | 11 | 26 | 38.04 | 94 | 85
2:35 | 1748 | 268.2 | 49.2 | 77.8 | 94.9 | 70 | 48.5 | 172 | 95 | 207.6 | 209.6 | 43 | 11.6 | 30 | 0.049 | 104 | 30.2 | 15.525 | 470 | 211.1 | 210.7 | 98.1 | 37 | 0.714 |  |  | 98.5 | 735.5 | 1.124 | -8 | 52.94 | 97 | 29 | 1.01 | 182.75 | 215 | 7870 | 211.75 | 54.26 | -47.25 | 17.31 | 43.56 | 40.83 | 45.44 | 28 | 15 | 11 | 26 | 38.04 | 97 | 84
2:35 | 1750 | 268 | 49.1 | 77.8 | 95 | 70 | 48.5 | 171.9 | 95 | 207.5 | 210 | 43 | 11.6 | 30 | 0.055 | 104 | 30.2 | 15.583 | 468.3 | 211.2 | 210.7 | 98.1 | 37 | 0.714 |  |  | 98.5 | 735.6 | 1.126 | -8 | 60 | 97 | 29 | 1.005 | 184.71 | 216 | 8820 | 211.75 | 54.26 | -46.88 | 17.12 | 43.63 | 40.63 | 45.44 | 28 | 15 | 11 | 26 | 38.04 | 101 | 84
2:35 | 1750 | 269.1 | 49.2 | 77.8 | 95 | 70 | 48.5 | 171.9 | 95 | 207.5 | 209.8 | 43 | 11.6 | 30 | 0.054 | 104 | 30.2 | 15.537 | 468.2 | 211.1 | 210.6 | 98.1 | 37 | 0.714 |  |  | 98.5 | 735.7 | 1.13 | -8 | 56.86 | 97 | 29 | 1.019 | 181.96 | 213 | 8900 | 208.19 | 54.69 | -47 | 16.88 | 43.24 | 40.73 | 45.33 | 28 | 15 | 11 | 26 | 38.04 | 97 | 80
2:35 | 1749 | 270.3 | 48.8 | 77.8 | 94.9 | 70 | 48.5 | 171.9 | 95 | 207.5 | 209.6 | 43 | 11.6 | 30 | 0.058 | 104 | 30.2 | 15.498 | 468.3 | 210.8 | 210.3 | 98.1 | 37 | 0.714 |  |  | 98.5 | 735.7 | 1.119 | -8 | 58.04 | 97 | 29 | 0.992 | 183.92 | 216 | 8580 | 211.11 | 53.02 | -47.19 | 17.06 | 43.37 | 40.84 | 45.33 | 28 | 15 | 11 | 26 | 38.04 | 97 | 79
2:35 | 1754 | 269 | 49.6 | 77.8 | 95 | 70 | 48.5 | 171.8 | 95 | 207.3 | 209.6 | 43 | 11.6 | 30 | 0.061 | 103.9 | 30.2 | 15.533 | 468.7 | 210.7 | 210.3 | 98.1 | 37 | 0.71 |  |  | 98.5 | 735.6 | 1.121 | -8 | 57.25 | 97 | 29 | 1.007 | 184.31 | 204 | 8430 | 209.5 | 53.74 | -47 | 16.81 | 43.45 | 40.71 | 45.33 | 28 | 15 | 11 | 26 | 38.04 | 96 | 81
2:35 | 1747 | 268.2 | 48.6 | 77.8 | 95 | 70 | 48.5 | 171.6 | 95 | 207.1 | 209.5 | 43 | 11.6 | 30 | 0.066 | 103.9 | 30.2 | 15.554 | 470.3 | 210.6 | 210.2 | 98.1 | 37 | 0.71 |  |  | 98.5 | 735.5 | 1.12 | -8 | 60.39 | 97 | 29 | 0.995 | 183.92 | 215 | 8120 | 208.83 | 53.78 | -47 | 16.94 | 43.29 | 40.8 | 45.33 | 28 | 15 | 11 | 26 | 38.04 | 96 | 82
2:35 | 1750 | 267.7 | 49.4 | 77.7 | 95.1 | 70 | 48.5 | 171.5 | 95 | 206.9 | 209.4 | 42.9 | 11.6 | 30 | 0.065 | 103.9 | 30.2 | 15.53 | 472.2 | 210.5 | 210.1 | 98.1 | 37 | 0.709 |  |  | 98.6 | 735.5 | 1.118 | -8 | 56.08 | 97 | 29 | 0.998 | 183.92 | 214 | 8650 | 209.18 | 54.87 | -46.75 | 16.75 | 43.48 | 40.82 | 45.33 | 28 | 15 | 11 | 26 | 38.04 | 97 | 83
2:35 | 1750 | 268.3 | 49.7 | 77.7 | 95.1 | 70 | 48.5 | 171.6 | 95 | 207 | 209.7 | 42.9 | 11.6 | 30 | 0.061 | 103.9 | 30.2 | 15.467 | 471.4 | 210.9 | 210.4 | 98.1 | 37 | 0.71 |  |  | 98.6 | 735.4 | 1.121 | -8 | 59.22 | 97 | 29 | 1.001 | 182.75 | 204 | 9210 | 208.83 | 52.57 | -46.75 | 16.75 | 43.48 | 40.91 | 45.33 | 28 | 15 | 11 | 26 | 38.04 | 100 | 88
2:35 | 1745 | 265.1 | 48.6 | 77.7 | 95.1 | 70 | 48.5 | 171.4 | 95 | 206.8 | 209.7 | 42.9 | 11.6 | 30 | 0.062 | 103.9 | 30.2 | 15.453 | 471.6 | 210.9 | 210.4 | 98.1 | 37 | 0.709 |  |  | 98.6 | 735.4 | 1.141 | -8 | 54.12 | 97 | 29 | 1.002 | 185.1 | 214 | 8460 | 206.9 | 54.87 | -46.75 | 16.75 | 43.64 | 40.9 | 45.33 | 28 | 15 | 11 | 26 | 38.04 | 98 | 88
2:35 | 1752 | 269.1 | 49.7 | 77.7 | 95 | 70 | 48.5 | 171.8 | 95 | 207.3 | 209.7 | 43 | 11.6 | 30 | 0.049 | 104 | 30.2 | 15.466 | 470.5 | 211.2 | 210.7 | 98.1 | 37 | 0.712 |  |  | 98.6 | 735.5 | 1.126 | -8 | 48.63 | 97 | 29 | 0.989 | 184.71 | 215 | 7870 | 210.12 | 53.59 | -46.75 | 16.88 | 43.45 | 40.84 | 45.33 | 28 | 15 | 11 | 26 | 38.04 | 103 | 83
2:35 | 1760 | 273.1 | 50.8 | 77.7 | 95 | 70 | 48.5 | 171.9 | 95 | 207.5 | 209.6 | 43 | 11.6 | 30 | 0.039 | 104 | 30.2 | 15.569 | 470.9 | 211.3 | 210.9 | 98.1 | 37 | 0.714 |  |  | 98.5 | 735.5 | 1.126 | -8 | 51.37 | 97 | 29 | 0.992 | 184.71 | 206 | 8870 | 211.11 | 53.12 | -47.06 | 17.06 | 43.34 | 40.89 | 45.33 | 28 | 15 | 11 | 26 | 38.04 | 97 | 80
2:35 | 1746 | 267.5 | 49.4 | 77.7 | 95 | 70 | 48.4 | 171.7 | 95 | 207.3 | 209.2 | 43.1 | 11.6 | 30 | 0.048 | 104 | 30.2 | 15.648 | 472.6 | 211 | 210.5 | 98.1 | 37 | 0.708 |  |  | 98.5 | 735.5 | 1.132 | -8 | 56.08 | 97 | 29 | 0.997 | 178.82 | 206 | 8120 | 208.51 | 53.58 | -46.81 | 17.25 | 43.39 | 40.89 | 45.44 | 28 | 15 | 11 | 26 | 38.43 | 96 | 81
2:35 | 1752 | 269.4 | 49.8 | 77.7 | 95 | 70 | 48.4 | 172.4 | 95 | 208.1 | 209.3 | 43.1 | 11.6 | 30 | 0.051 | 104 | 30.2 | 15.569 | 474.6 | 210.7 | 210.2 | 98.1 | 37 | 0.709 |  |  | 98.5 | 735.5 | 1.117 | -8 | 55.29 | 97 | 29 | 0.996 | 184.31 | 212 | 8800 | 209.18 | 54.98 | -46.88 | 16.88 | 43.56 | 40.89 | 45.55 | 28 | 15 | 11 | 26 | 38.04 | 94 | 83
2:35 | 1750 | 268.5 | 49.2 | 77.7 | 95 | 70 | 48.4 | 172.2 | 95 | 207.7 | 209.5 | 43.1 | 11.6 | 30 | 0.058 | 104 | 30.2 | 15.542 | 475.9 | 210.7 | 210.3 | 98.1 | 37 | 0.711 |  |  | 98.5 | 735.5 | 1.119 | -8 | 58.82 | 97 | 29 | 0.993 | 183.92 | 205 | 8090 | 211.43 | 53.56 | -47 | 16.88 | 43.49 | 40.95 | 45.55 | 28 | 15 | 11 | 26 | 38.04 | 99 | 85
2:35 | 1745 | 264.6 | 49.2 | 77.7 | 95 | 70 | 48.4 | 171.9 | 95 | 207.3 | 209.5 | 43.1 | 11.6 | 30 | 0.068 | 103.9 | 30.2 | 15.523 | 478.1 | 210.6 | 210.1 | 98.1 | 37 | 0.705 |  |  | 98.5 | 735.5 | 1.123 | -8 | 60 | 97 | 29 | 0.991 | 183.53 | 204 | 8480 | 206.9 | 54.48 | -46.88 | 16.81 | 43.54 | 41.03 | 45.44 | 28 | 15 | 11 | 26 | 38.43 | 97 | 82
2:35 | 1749 | 265 | 49.9 | 77.7 | 95 | 70 | 48.4 | 172 | 95 | 207.5 | 209.7 | 43.1 | 11.6 | 30 | 0.067 | 103.9 | 30.2 | 15.441 | 480.6 | 210.8 | 210.4 | 98.1 | 37 | 0.707 |  |  | 98.5 | 735.6 | 1.123 | -8 | 58.82 | 97 | 29 | 0.992 | 183.14 | 216 | 9750 | 211.43 | 53.06 | -46.88 | 16.94 | 43.58 | 40.9 | 45.33 | 28 | 15 | 11 | 26 | 38.04 | 95 | 83
2:35 | 1752 | 267.7 | 50.1 | 77.7 | 95.1 | 70 | 48.4 | 172.2 | 95 | 207.7 | 210 | 43 | 11.6 | 30 | 0.054 | 104 | 30.2 | 15.409 | 479.6 | 211.3 | 210.8 | 98.1 | 37 | 0.709 |  |  | 98.5 | 735.6 | 1.114 | -8 | 58.43 | 97 | 29 | 0.993 | 182.75 | 206 | 8970 | 208.83 | 53.1 | -47.19 | 17.06 | 43.64 | 40.81 | 45.33 | 28 | 15 | 11 | 26 | 38.04 | 104 | 82
2:35 | 1757 | 271.6 | 50.5 | 77.7 | 95 | 70 | 48.4 | 172.2 | 95 | 207.9 | 209.8 | 43.1 | 11.6 | 30 | 0.038 | 104 | 30.2 | 15.462 | 478.7 | 211.7 | 211.2 | 98.1 | 37 | 0.712 |  |  | 98.6 | 735.5 | 1.12 | -8 | 48.24 | 97 | 29 | 1.003 | 183.14 | 206 | 8020 | 210.12 | 54.04 | -47 | 16.88 | 43.56 | 40.83 | 45.33 | 28 | 15 | 11 | 26 | 38.04 | 98 | 86
2:35 | 1754 | 272.5 | 50 | 77.7 | 95 | 70 | 48.4 | 172.1 | 95 | 207.8 | 209.5 | 43.1 | 11.6 | 30 | 0.04 | 104 | 30.2 | 15.597 | 478.4 | 211.4 | 210.9 | 98.1 | 36.9 | 0.714 |  |  | 98.6 | 735.4 | 1.12 | -8 | 46.67 | 97 | 29 | 0.992 | 184.31 | 205 | 8700 | 209.82 | 54.04 | -47.19 | 16.88 | 43.51 | 40.95 | 45.55 | 28 | 15 | 11 | 26 | 38.04 | 98 | 86
2:35 | 1750 | 268.4 | 49.8 | 77.7 | 95 | 70 | 48.4 | 172 | 95 | 207.6 | 209.6 | 43.2 | 11.6 | 30 | 0.052 | 104 | 30.2 | 15.622 | 477.5 | 211 | 210.6 | 98.1 | 36.9 | 0.71 |  |  | 98.5 | 735.3 | 1.124 | -8 | 59.22 | 97 | 29 | 0.992 | 184.31 | 215 | 9090 | 208.83 | 54.55 | -46.94 | 17.25 | 43.65 | 40.74 | 45.64 | 28 | 15 | 11 | 26 | 38.04 | 99 | 86
2:35 | 1754 | 268 | 50.5 | 77.7 | 95 | 70 | 48.4 | 172.4 | 95 | 208.1 | 209.9 | 43.1 | 11.6 | 30 | 0.05 | 104 | 30.2 | 15.534 | 477.5 | 211.4 | 210.9 | 98.1 | 36.9 | 0.71 |  |  | 98.5 | 735.3 | 1.118 | -8 | 53.73 | 97 | 29 | 0.991 | 177.25 | 206 | 8410 | 211.11 | 53.62 | -47.19 | 17.19 | 43.44 | 40.8 | 45.55 | 28 | 15 | 11 | 26 | 38.04 | 100 | 85
2:35 | 1755 | 271.7 | 49.6 | 77.7 | 95 | 70 | 48.4 | 172.3 | 95 | 208.1 | 210 | 43.1 | 11.6 | 30 | 0.037 | 104.1 | 30.2 | 15.502 | 476.9 | 211.8 | 211.4 | 98.1 | 36.9 | 0.714 |  |  | 98.5 | 735.3 | 1.125 | -8 | 50.98 | 97 | 29 | 0.987 | 185.1 | 207 | 8680 | 210.44 | 53.96 | -47.06 | 17.19 | 43.63 | 40.76 | 45.55 | 28 | 15 | 11 | 26 | 38.04 | 95 | 81
2:35 | 1758 | 273.3 | 50.6 | 77.7 | 95 | 70 | 48.4 | 172.2 | 95 | 207.9 | 209.4 | 43.2 | 11.6 | 30 | 0.035 | 104.1 | 30.2 | 15.567 | 474.7 | 211.5 | 211.1 | 98.1 | 36.9 | 0.715 |  |  | 98.5 | 735.3 | 1.127 | -8 | 52.16 | 97 | 29 | 0.987 | 183.53 | 213 | 9040 | 211.75 | 53.06 | -47.12 | 16.94 | 43.26 | 40.78 | 45.55 | 28 | 15 | 11 | 26 | 38.04 | 99 | 84
2:35 | 1756 | 273 | 50.2 | 77.7 | 95 | 70 | 48.4 | 172 | 95 | 207.7 | 209.3 | 43.2 | 11.6 | 30 | 0.043 | 104 | 30.2 | 15.63 | 474.2 | 210.9 | 210.4 | 98.1 | 36.9 | 0.713 |  |  | 98.5 | 735.2 | 1.124 | -8 | 58.04 | 97 | 29 | 0.992 | 183.53 | 213 | 8750 | 208.83 | 54.28 | -47.12 | 17 | 43.55 | 40.81 | 45.64 | 28 | 15 | 11 | 26 | 38.04 | 97 | 83
2:35 | 1749 | 271.4 | 48.4 | 77.7 | 95 | 70 | 48.4 | 172.1 | 95 | 207.6 | 209.5 | 43.2 | 11.6 | 30 | 0.047 | 104 | 30.2 | 15.597 | 475.7 | 210.8 | 210.3 | 98.1 | 36.9 | 0.71 |  |  | 98.5 | 735.1 | 1.15 | -8 | 56.08 | 97 | 29 | 1.023 | 183.53 | 213 | 9020 | 209.5 | 54.01 | -47.19 | 16.88 | 43.43 | 40.95 | 45.55 | 28 | 15 | 11 | 26 | 38.04 | 101 | 81
2:35 | 1746 | 268.5 | 49.3 | 77.7 | 95 | 70 | 48.4 | 172.1 | 95 | 207.6 | 209.5 | 43.2 | 11.6 | 30 | 0.054 | 104 | 30.2 | 15.568 | 476.1 | 210.8 | 210.3 | 98.1 | 36.9 | 0.708 |  |  | 98.5 | 735 | 1.121 | -8 | 57.25 | 97 | 29 | 1.004 | 176.47 | 204 | 8160 | 209.5 | 51.56 | -46.88 | 16.88 | 43.45 | 40.77 | 45.55 | 28 | 15 | 11 | 26 | 38.04 | 97 | 88
2:35 | 1748 | 267.4 | 49.3 | 77.7 | 94.9 | 70 | 48.4 | 171.9 | 95 | 207.5 | 209.6 | 43.1 | 11.6 | 30 | 0.056 | 104 | 30.2 | 15.502 | 474.9 | 210.8 | 210.3 | 98.1 | 37 | 0.706 |  |  | 98.5 | 734.9 | 1.122 | -8 | 56.47 | 97 | 29 | 0.987 | 184.31 | 216 | 9340 | 211.43 | 53.82 | -47 | 17 | 43.36 | 40.69 | 45.44 | 28 | 15 | 11 | 26 | 38.04 | 100 | 86
2:35 | 1750 | 268.9 | 49.5 | 77.7 | 94.9 | 70 | 48.4 | 172 | 95 | 207.5 | 209.7 | 43.1 | 11.6 | 30 | 0.053 | 104 | 30.2 | 15.463 | 472.1 | 211 | 210.6 | 98.1 | 37 | 0.709 |  |  | 98.5 | 734.9 | 1.131 | -8 | 54.51 | 97 | 29 | 1.011 | 183.92 | 215 | 8870 | 209.5 | 53.54 | -46.81 | 16.81 | 43.52 | 40.76 | 45.44 | 28 | 15 | 11 | 26 | 38.04 | 97 | 87
2:35 | 1751 | 267.6 | 50.3 | 77.7 | 94.9 | 70 | 48.4 | 171.9 | 95 | 207.6 | 209.7 | 43.1 | 11.6 | 30 | 0.055 | 104 | 30.2 | 15.451 | 468.7 | 211 | 210.5 | 98.1 | 37 | 0.707 |  |  | 98.5 | 735 | 1.114 | -8 | 49.8 | 97 | 29 | 1.013 | 184.71 | 204 | 8090 | 206.9 | 54.64 | -47.06 | 16.94 | 43.52 | 40.97 | 45.44 | 28 | 15 | 11 | 26 | 38.43 | 96 | 84
2:35 | 1751 | 269.9 | 49.8 | 77.7 | 94.9 | 70 | 48.4 | 172.3 | 95 | 208 | 209.7 | 43.1 | 11.6 | 30 | 0.052 | 104 | 30.2 | 15.465 | 467.2 | 211 | 210.6 | 98.1 | 37 | 0.708 |  |  | 98.5 | 735 | 1.124 | -8 | 56.86 | 97 | 29 | 1.018 | 183.53 | 213 | 8950 | 210.12 | 55.79 | -46.81 | 17.12 | 43.5 | 40.82 | 45.44 | 28 | 15 | 11 | 26 | 38.04 | 95 | 81
2:35 | 1753 | 271.2 | 49.9 | 77.7 | 94.9 | 70 | 48.4 | 172.7 | 95 | 208.5 | 209.6 | 43.1 | 11.6 | 30 | 0.048 | 104 | 30.2 | 15.486 | 467.2 | 211 | 210.6 | 98.1 | 37 | 0.71 |  |  | 98.6 | 735 | 1.121 | -8 | 54.9 | 97 | 29 | 1.004 | 184.31 | 215 | 7900 | 210.12 | 54.24 | -46.88 | 16.94 | 43.24 | 40.88 | 45.33 | 28 | 15 | 11 | 26 | 38.04 | 94 | 86
2:35 | 1749 | 268.1 | 49.5 | 77.7 | 94.9 | 70 | 48.4 | 172.4 | 95 | 208.1 | 209.3 | 43.1 | 11.6 | 30 | 0.059 | 104 | 30.2 | 15.511 | 467.8 | 210.6 | 210.2 | 98.1 | 37 | 0.706 |  |  | 98.6 | 735 | 1.124 | -8 | 57.25 | 97 | 29 | 1.007 | 183.92 | 216 | 7940 | 208.51 | 54.01 | -46.81 | 16.81 | 43.58 | 40.89 | 45.44 | 28 | 15 | 11 | 26 | 38.04 | 99 | 82
2:35 | 1749 | 268.1 | 49.5 | 77.7 | 94.9 | 70 | 48.4 | 172.7 | 95 | 208.5 | 209.1 | 43 | 11.6 | 30 | 0.063 | 103.9 | 30.2 | 15.505 | 469 | 210.3 | 209.8 | 98.1 | 37 | 0.705 |  |  | 98.6 | 735 | 1.125 | -8 | 59.22 | 97 | 29 | 1.006 | 183.53 | 213 | 8770 | 208.51 | 54.71 | -46.69 | 16.81 | 43.54 | 40.94 | 45.33 | 28 | 15 | 11 | 26 | 38.04 | 99 | 84
2:35 | 1746 | 265.3 | 48.8 | 77.7 | 95 | 70 | 48.4 | 172.7 | 95 | 208.6 | 209.4 | 43 | 11.6 | 30 | 0.066 | 103.9 | 30.2 | 15.433 | 469.1 | 210.5 | 210 | 98.1 | 37 | 0.703 |  |  | 98.6 | 735 | 1.129 | -8 | 58.04 | 97 | 29 | 1.005 | 183.92 | 204 | 8680 | 206.9 | 54.44 | -46.94 | 16.94 | 43.49 | 40.9 | 45.23 | 28 | 15 | 11 | 26 | 38.43 | 98 | 82
2:35 | 1752 | 268.8 | 49.9 | 77.7 | 95 | 70 | 48.4 | 172.6 | 95 | 208.3 | 209.5 | 43 | 11.6 | 30 | 0.058 | 104 | 30.2 | 15.364 | 468.8 | 210.7 | 210.3 | 98.1 | 37 | 0.707 |  |  | 98.5 | 735.1 | 1.119 | -8 | 56.08 | 97 | 29 | 0.999 | 180 | 213 | 8900 | 211.43 | 55.62 | -46.81 | 17.25 | 43.23 | 40.97 | 45.23 | 28 | 15 | 11 | 26 | 38.04 | 93 | 82
2:35 | 1754 | 270.5 | 50.2 | 77.7 | 95 | 70 | 48.4 | 172.3 | 95 | 207.9 | 209.6 | 43 | 11.6 | 30 | 0.053 | 104 | 30.2 | 15.428 | 469 | 211 | 210.5 | 98.1 | 37 | 0.709 |  |  | 98.5 | 735.2 | 1.11 | -8 | 56.47 | 97 | 29 | 0.981 | 184.71 | 216 | 7800 | 210.12 | 54.77 | -47 | 17 | 43.64 | 40.9 | 45.12 | 28 | 15 | 11 | 26 | 38.04 | 97 | 82
2:35 | 1753 | 271.7 | 49.6 | 77.7 | 95 | 70 | 48.4 | 172.2 | 95 | 207.8 | 209.5 | 43 | 11.6 | 30 | 0.047 | 104.1 | 30.2 | 15.5 | 469.6 | 211 | 210.5 | 98.1 | 36.9 | 0.712 |  |  | 98.5 | 735 | 1.117 | -8 | 49.41 | 97 | 29 | 0.99 | 183.92 | 206 | 8920 | 208.83 | 54.26 | -47.06 | 16.81 | 43.26 | 40.83 | 45.23 | 28 | 15 | 11 | 26 | 38.04 | 94 | 86
2:35 | 1754 | 270.9 | 50 | 77.7 | 95 | 70 | 48.4 | 172.1 | 95 | 207.6 | 209.3 | 43 | 11.6 | 30 | 0.05 | 104 | 30.2 | 15.56 | 471 | 210.8 | 210.4 | 98.1 | 36.9 | 0.711 |  |  | 98.5 | 734.8 | 1.13 | -8 | 53.33 | 97 | 29 | 0.999 | 183.92 | 215 | 9650 | 208.83 | 53.72 | -47 | 16.94 | 43.59 | 41.01 | 45.33 | 28 | 15 | 11 | 26 | 38.04 | 101 | 83
2:35 | 1749 | 268.7 | 49.3 | 77.7 | 95 | 70 | 48.4 | 173.2 | 95 | 209.4 | 209.2 | 43 | 11.6 | 30 | 0.053 | 104 | 30.2 | 15.536 | 472.1 | 210.6 | 210.1 | 98.1 | 36.9 | 0.707 |  |  | 98.5 | 734.7 | 1.126 | -8 | 56.86 | 97 | 29 | 0.998 | 183.92 | 213 | 8770 | 211.75 | 55.02 | -46.94 | 17.12 | 43.12 | 40.95 | 45.33 | 28 | 15 | 11 | 26 | 38.04 | 97 | 85
2:35 | 1750 | 269.4 | 49.1 | 77.7 | 95 | 70 | 48.4 | 175.1 | 95 | 211.7 | 209.5 | 43 | 11.6 | 30 | 0.052 | 104 | 30.2 | 15.464 | 472.1 | 210.7 | 210.3 | 98.1 | 36.9 | 0.708 |  |  | 98.5 | 734.7 | 1.125 | -8 | 54.9 | 97 | 29 | 0.984 | 183.53 | 216 | 8310 | 210.12 | 53.77 | -46.81 | 17.06 | 43.48 | 40.79 | 45.33 | 28 | 15 | 11 | 26 | 38.04 | 100 | 92
2:35 | 1752 | 270.7 | 49.5 | 77.8 | 94.9 | 70 | 48.4 | 175.9 | 95 | 212.6 | 209.3 | 43 | 11.6 | 30 | 0.048 | 104 | 30.2 | 15.508 | 471.3 | 210.8 | 210.4 | 98.1 | 36.9 | 0.709 |  |  | 98.5 | 734.6 | 1.128 | -8 | 51.76 | 97 | 29 | 0.991 | 180.78 | 205 | 8240 | 208.19 | 54.06 | -47.06 | 17.19 | 43.37 | 40.88 | 45.33 | 28 | 15 | 11 | 26 | 38.04 | 101 | 96
2:35 | 1754 | 271.5 | 49.9 | 77.8 | 95 | 70 | 48.4 | 176.1 | 95 | 212.9 | 209.8 | 43 | 11.6 | 30 | 0.046 | 104 | 30.2 | 15.557 | 471.4 | 211 | 210.6 | 98.1 | 36.9 | 0.709 |  |  | 98.5 | 734.5 | 1.122 | -8 | 58.43 | 97 | 29 | 1 | 184.71 | 215 | 8550 | 210.12 | 55.48 | -47.12 | 17 | 43.52 | 40.78 | 45.33 | 28 | 15 | 11 | 26 | 38.04 | 101 | 88
2:35 | 1755 | 273.6 | 50 | 77.7 | 94.9 | 70 | 48.4 | 176.4 | 95 | 213.3 | 209.5 | 43 | 11.6 | 30 | 0.04 | 104 | 30.2 | 15.606 | 469.4 | 211 | 210.5 | 98.1 | 36.9 | 0.712 |  |  | 98.5 | 734.4 | 1.125 | -8 | 50.98 | 97 | 29 | 1.006 | 184.31 | 205 | 8750 | 209.82 | 53.39 | -47.19 | 16.94 | 43.31 | 40.72 | 45.33 | 28 | 15 | 11 | 26 | 38.04 | 90 | 84
2:35 | 1751 | 271.4 | 49.5 | 77.8 | 94.9 | 70 | 48.4 | 176.3 | 95 | 213.1 | 209.5 | 43 | 11.6 | 30 | 0.047 | 104 | 30.2 | 15.59 | 469.6 | 210.8 | 210.3 | 98.1 | 36.9 | 0.709 |  |  | 98.5 | 734.2 | 1.126 | -8 | 57.65 | 97 | 29 | 0.988 | 183.92 | 205 | 8820 | 211.43 | 54.28 | -47.25 | 17.12 | 43.08 | 40.8 | 45.33 | 28 | 15 | 11 | 26 | 38.04 | 96 | 88
2:35 | 1749 | 269.4 | 49.3 | 77.8 | 94.9 | 70 | 48.4 | 176.1 | 95 | 212.8 | 209.5 | 43 | 11.6 | 30 | 0.055 | 104 | 30.2 | 15.547 | 470.6 | 210.7 | 210.2 | 98.1 | 36.9 | 0.706 |  |  | 98.5 | 734.1 | 1.132 | -8 | 58.82 | 97 | 29 | 1.001 | 183.53 | 204 | 9310 | 211.43 | 53.85 | -46.81 | 17.06 | 43.51 | 40.77 | 45.33 | 28 | 15 | 11 | 26 | 38.04 | 98 | 87
2:35 | 1749 | 269.4 | 49 | 77.7 | 94.9 | 70 | 48.4 | 176.1 | 95 | 212.8 | 209.5 | 43 | 11.6 | 30 | 0.058 | 104 | 30.2 | 15.438 | 470.4 | 210.6 | 210.2 | 98.1 | 36.9 | 0.704 |  |  | 98.5 | 734.1 | 1.125 | -8 | 56.86 | 97 | 29 | 1.008 | 183.92 | 214 | 8630 | 211.43 | 53.61 | -47.06 | 16.94 | 43.35 | 40.74 | 45.23 | 28 | 15 | 11 | 26 | 38.04 | 99 | 87
2:35 | 1755 | 269.9 | 50.3 | 77.7 | 95 | 70 | 48.4 | 175.9 | 95 | 212.5 | 209.2 | 43 | 11.6 | 30 | 0.059 | 103.9 | 30.2 | 15.347 | 471.2 | 210.3 | 209.8 | 98.1 | 36.9 | 0.705 |  |  | 98.5 | 734.1 | 1.123 | -8 | 56.08 | 97 | 29 | 0.99 | 178.04 | 215 | 7820 | 211.43 | 53.73 | -46.88 | 17.06 | 43.38 | 40.77 | 45.23 | 28 | 15 | 11 | 26 | 38.04 | 97 | 85
2:35 | 1753 | 271.5 | 49.7 | 77.7 | 95 | 70 | 48.4 | 174.6 | 95 | 210.9 | 209.3 | 43 | 11.6 | 30 | 0.056 | 104 | 30.2 | 15.324 | 470.5 | 210.6 | 210.1 | 98.1 | 36.9 | 0.707 |  |  | 98.5 | 734.1 | 1.132 | -8 | 52.55 | 97 | 29 | 0.989 | 183.92 | 205 | 8240 | 209.82 | 54.13 | -46.81 | 16.81 | 43.46 | 40.95 | 45.23 | 28 | 15 | 11 | 26 | 38.04 | 96 | 88
2:36 | 1751 | 271.4 | 49.5 | 77.7 | 94.9 | 70 | 48.4 | 174 | 95 | 210.1 | 209 | 43 | 11.6 | 30 | 0.058 | 103.9 | 30.2 | 15.387 | 470.4 | 210.4 | 209.9 | 98.1 | 36.9 | 0.703 |  |  | 98.4 | 734 | 1.138 | -8 | 54.12 | 97 | 29 | 0.992 | 183.53 | 215 | 8360 | 211.11 | 53.74 | -46.81 | 16.75 | 43.51 | 40.94 | 45.33 | 28 | 15 | 11 | 26 | 38.04 | 95 | 88
2:36 | 1749 | 270.6 | 49.2 | 77.7 | 94.9 | 70 | 48.4 | 173.6 | 95 | 209.6 | 209.2 | 43 | 11.6 | 30 | 0.057 | 103.9 | 30.2 | 15.452 | 471.5 | 210.4 | 209.9 | 98.1 | 36.9 | 0.704 |  |  | 98.4 | 733.9 | 1.121 | -8 | 58.04 | 97 | 29 | 0.988 | 183.92 | 214 | 8990 | 206.58 | 55.07 | -46.81 | 16.75 | 43.53 | 40.99 | 45.33 | 28 | 15 | 11 | 26 | 38.04 | 103 | 85
2:36 | 1742 | 265.9 | 48.2 | 77.7 | 94.9 | 70 | 48.4 | 173.1 | 94.9 | 209.1 | 209.6 | 43 | 11.6 | 30 | 0.064 | 103.9 | 30.2 | 15.454 | 470.8 | 210.7 | 210.2 | 98.1 | 36.9 | 0.7 |  |  | 98.4 | 733.8 | 1.149 | -8 | 60.78 | 97 | 29 | 1 | 183.53 | 205 | 8020 | 208.83 | 54.31 | -46.81 | 16.88 | 43.55 | 40.96 | 45.23 | 28 | 15 | 11 | 26 | 38.04 | 101 | 83
2:36 | 1747 | 265.6 | 48.6 | 77.7 | 95 | 70 | 48.4 | 172.8 | 94.9 | 208.5 | 209.8 | 43 | 11.5 | 30 | 0.067 | 103.9 | 30.2 | 15.387 | 471.6 | 210.9 | 210.4 | 98.1 | 36.9 | 0.699 |  |  | 98.4 | 734 | 1.122 | -8 | 60.39 | 97 | 29 | 1.021 | 180 | 214 | 8310 | 211.43 | 57.4 | -47 | 17 | 43.45 | 40.99 | 45.23 | 28 | 15 | 11 | 26 | 38.43 | 97 | 86
2:36 | 1755 | 270.7 | 49.7 | 77.7 | 95 | 70 | 48.4 | 172.9 | 94.9 | 208.8 | 209.7 | 43 | 11.6 | 30 | 0.052 | 104 | 30.2 | 15.407 | 471.5 | 211.1 | 210.7 | 98.1 | 36.9 | 0.704 |  |  | 98.4 | 734.2 | 1.125 | -8 | 54.9 | 97 | 29 | 1.001 | 178.82 | 212 | 8680 | 208.19 | 53.07 | -46.88 | 16.94 | 43.57 | 41.05 | 45.23 | 28 | 15 | 11 | 26 | 38.04 | 93 | 85
2:36 | 1753 | 270.8 | 50.1 | 77.7 | 95 | 70 | 48.4 | 172.8 | 94.9 | 208.6 | 209.1 | 43 | 11.5 | 30 | 0.049 | 104 | 30.2 | 15.482 | 472 | 210.8 | 210.3 | 98.1 | 36.9 | 0.707 |  |  | 98.4 | 734.2 | 1.115 | -8 | 48.63 | 97 | 29 | 1.015 | 183.53 | 204 | 8380 | 209.5 | 55.02 | -46.88 | 16.94 | 43.62 | 40.94 | 45.33 | 28 | 15 | 11 | 26 | 38.04 | 94 | 84
2:36 | 1746 | 267.7 | 48.6 | 77.7 | 95 | 70 | 48.4 | 172.7 | 94.9 | 208.5 | 209.4 | 43.1 | 11.5 | 30 | 0.056 | 104 | 30.2 | 15.5 | 471.9 | 210.7 | 210.2 | 98.1 | 36.9 | 0.704 |  |  | 98.4 | 734.2 | 1.119 | -8 | 60.39 | 97 | 29 | 0.991 | 184.31 | 216 | 8850 | 211.43 | 54.48 | -46.88 | 17.12 | 43.63 | 40.98 | 45.44 | 28 | 15 | 11 | 26 | 38.04 | 100 | 74
2:36 | 1756 | 271 | 50.5 | 77.7 | 95 | 70 | 48.4 | 172.6 | 94.9 | 208.4 | 209.5 | 43 | 11.5 | 30 | 0.056 | 104 | 30.2 | 15.512 | 472 | 210.7 | 210.2 | 98.1 | 36.9 | 0.708 |  |  | 98.4 | 734.2 | 1.121 | -8 | 56.47 | 97 | 29 | 0.994 | 184.71 | 214 | 8750 | 206.26 | 54.48 | -46.94 | 16.88 | 43.55 | 41.05 | 45.33 | 28 | 15 | 11 | 26 | 38.04 | 100 | 80
2:36 | 1750 | 271.6 | 49.1 | 77.7 | 95 | 70 | 48.4 | 172.7 | 94.9 | 208.4 | 209.1 | 43 | 11.5 | 30 | 0.051 | 104 | 30.2 | 15.539 | 471.9 | 210.4 | 210 | 98.1 | 36.9 | 0.708 |  |  | 98.4 | 734.2 | 1.129 | -8 | 56.86 | 97 | 29 | 1 | 181.18 | 204 | 8510 | 209.82 | 55.27 | -47.12 | 16.94 | 43.65 | 40.87 | 45.33 | 28 | 15 | 11 | 26 | 38.04 | 97 | 81
2:36 | 1747 | 267.2 | 49 | 77.7 | 94.9 | 70 | 48.3 | 172.9 | 94.9 | 208.7 | 209.3 | 43 | 11.5 | 30 | 0.055 | 104 | 30.2 | 15.546 | 472.1 | 210.5 | 210 | 98.1 | 36.9 | 0.705 |  |  | 98.4 | 734.1 | 1.121 | -8 | 57.65 | 97 | 29 | 0.995 | 183.92 | 216 | 8260 | 211.43 | 54.59 | -46.94 | 17.06 | 43.55 | 40.88 | 45.33 | 28 | 15 | 11 | 26 | 38.04 | 101 | 84
2:36 | 1755 | 271.8 | 50.1 | 77.7 | 94.9 | 70 | 48.3 | 173 | 94.9 | 208.9 | 209.3 | 42.9 | 11.5 | 30 | 0.048 | 104 | 30.2 | 15.466 | 473 | 210.8 | 210.4 | 98.1 | 36.9 | 0.71 |  |  | 98.4 | 734.1 | 1.126 | -8 | 51.37 | 97 | 29 | 1.005 | 184.31 | 205 | 9870 | 209.5 | 52.95 | -47 | 16.88 | 43.38 | 40.8 | 45.23 | 28 | 15 | 11 | 26 | 38.04 | 96 | 83
2:36 | 1749 | 270.2 | 49.8 | 77.7 | 95 | 70 | 48.3 | 172.6 | 94.9 | 208.3 | 209.3 | 42.9 | 11.5 | 30 | 0.049 | 104 | 30.2 | 15.509 | 473.3 | 210.8 | 210.3 | 98.1 | 36.9 | 0.71 |  |  | 98.4 | 733.9 | 1.11 | -8 | 54.51 | 97 | 29 | 0.997 | 183.92 | 212 | 7820 | 211.43 | 53.83 | -47 | 17.12 | 43.52 | 40.72 | 45.33 | 28 | 15 | 11 | 26 | 38.04 | 108 | 84
2:36 | 1744 | 266.4 | 48.6 | 77.7 | 95 | 70 | 48.3 | 172.8 | 94.9 | 208.6 | 209.5 | 42.9 | 11.5 | 30 | 0.055 | 104 | 30.2 | 15.538 | 473.8 | 210.9 | 210.5 | 98.1 | 36.9 | 0.705 |  |  | 98.4 | 733.9 | 1.135 | -8 | 52.94 | 97 | 29 | 1.001 | 184.31 | 214 | 8800 | 208.83 | 55.78 | -47 | 17.06 | 43.52 | 40.82 | 45.33 | 28 | 15 | 11 | 26 | 38.04 | 102 | 83
2:36 | 1754 | 269.8 | 50.3 | 77.7 | 95 | 70 | 48.3 | 173.1 | 94.9 | 209.1 | 209.7 | 42.9 | 11.5 | 30 | 0.05 | 104 | 30.2 | 15.48 | 473.8 | 211.2 | 210.7 | 98.1 | 36.9 | 0.708 |  |  | 98.5 | 734 | 1.118 | -8 | 59.61 | 97 | 29 | 0.99 | 181.57 | 205 | 8970 | 208.51 | 53.08 | -47.19 | 16.81 | 43.2 | 40.88 | 45.33 | 28 | 15 | 11 | 26 | 38.04 | 99 | 84
2:36 | 1753 | 272.8 | 49.4 | 77.7 | 95 | 70 | 48.3 | 173.1 | 94.9 | 208.9 | 209.4 | 42.9 | 11.6 | 30 | 0.044 | 104 | 30.2 | 15.551 | 472.9 | 211 | 210.6 | 98.1 | 36.9 | 0.71 |  |  | 98.5 | 734.1 | 1.128 | -8 | 48.63 | 97 | 29 | 0.995 | 182.75 | 213 | 9820 | 210.12 | 52.97 | -46.94 | 16.88 | 43.52 | 40.73 | 45.33 | 28 | 15 | 11 | 26 | 38.04 | 99 | 85
2:36 | 1748 | 269.4 | 48.9 | 77.7 | 95 | 70 | 48.3 | 172.8 | 94.9 | 208.6 | 209.2 | 42.9 | 11.5 | 30 | 0.058 | 104 | 30.2 | 15.637 | 474.9 | 210.5 | 210 | 98.1 | 36.9 | 0.706 |  |  | 98.5 | 734.1 | 1.129 | -8 | 58.82 | 97 | 29 | 0.987 | 183.53 | 213 | 8920 | 211.11 | 53.74 | -47 | 16.88 | 43.3 | 40.92 | 45.33 | 28 | 15 | 11 | 26 | 38.04 | 97 | 83
2:36 | 1743 | 267 | 48.2 | 77.7 | 95.1 | 70 | 48.3 | 172.7 | 94.9 | 208.4 | 209.2 | 42.9 | 11.5 | 30 | 0.067 | 103.9 | 30.2 | 15.502 | 475.7 | 210.4 | 209.9 | 98.1 | 36.9 | 0.703 |  |  | 98.4 | 734.2 | 1.124 | -8 | 60.39 | 97 | 29 | 1.001 | 183.53 | 204 | 8750 | 206.58 | 54.79 | -46.94 | 17 | 43.47 | 40.87 | 45.33 | 28 | 15 | 11 | 26 | 38.04 | 94 | 85
2:36 | 1751 | 266.8 | 50.2 | 77.7 | 95.1 | 70 | 48.3 | 172.9 | 94.9 | 208.8 | 209.3 | 42.9 | 11.5 | 30 | 0.069 | 103.9 | 30.2 | 15.377 | 475.7 | 210.5 | 210 | 98.1 | 36.9 | 0.703 |  |  | 98.4 | 734.3 | 1.124 | -8 | 57.25 | 97 | 29 | 1.007 | 184.31 | 215 | 7800 | 208.51 | 54.9 | -46.94 | 16.94 | 43.44 | 40.91 | 45.23 | 28 | 15 | 11 | 26 | 38.43 | 95 | 83
2:36 | 1746 | 266.3 | 48.9 | 77.7 | 95.1 | 70 | 48.3 | 172.9 | 94.9 | 208.6 | 209.6 | 42.9 | 11.5 | 30 | 0.064 | 103.9 | 30.2 | 15.345 | 474.3 | 210.9 | 210.4 | 98.1 | 36.9 | 0.705 |  |  | 98.5 | 734.4 | 1.121 | -8 | 54.51 | 97 | 29 | 1.005 | 183.14 | 213 | 8360 | 211.11 | 52.92 | -47.19 | 17.06 | 43.49 | 40.89 | 45.23 | 28 | 15 | 11 | 26 | 38.04 | 104 | 83
2:36 | 1749 | 269.4 | 48.7 | 77.7 | 95 | 70 | 48.3 | 173 | 94.9 | 208.7 | 209.5 | 42.9 | 11.6 | 30 | 0.055 | 104 | 30.2 | 15.402 | 472.6 | 211 | 210.6 | 98.1 | 36.9 | 0.708 |  |  | 98.5 | 734.4 | 1.127 | -8 | 52.55 | 97 | 29 | 1.005 | 183.92 | 213 | 9340 | 208.19 | 54.04 | -46.94 | 17 | 43.21 | 40.94 | 45.23 | 28 | 15 | 11 | 26 | 38.04 | 100 | 81
2:36 | 1753 | 271.3 | 49.8 | 77.7 | 95 | 70 | 48.3 | 172.8 | 94.9 | 208.5 | 209.5 | 42.9 | 11.5 | 30 | 0.055 | 104 | 30.2 | 15.508 | 473.3 | 210.9 | 210.4 | 98.1 | 36.9 | 0.709 |  |  | 98.5 | 734.5 | 1.129 | -8 | 52.94 | 97 | 29 | 0.991 | 184.71 | 214 | 8680 | 211.75 | 53.62 | -47.06 | 17.12 | 43.63 | 40.91 | 45.33 | 28 | 15 | 11 | 26 | 38.04 | 99 | 87
2:36 | 1749 | 269.5 | 49.3 | 77.7 | 95 | 70 | 48.3 | 172.5 | 94.9 | 208.1 | 209.5 | 42.9 | 11.5 | 30 | 0.063 | 104 | 30.2 | 15.505 | 474.3 | 210.7 | 210.2 | 98.1 | 36.9 | 0.709 |  |  | 98.5 | 734.5 | 1.132 | -8 | 58.82 | 97 | 29 | 1.001 | 183.92 | 204 | 9140 | 209.82 | 54.17 | -47.06 | 16.81 | 43.26 | 40.92 | 45.44 | 28 | 15 | 11 | 26 | 38.04 | 96 | 83
2:36 | 1745 | 267.6 | 48.5 | 77.7 | 95 | 70 | 48.3 | 172.3 | 94.9 | 207.9 | 209.2 | 42.9 | 11.5 | 30 | 0.069 | 103.9 | 30.2 | 15.453 | 473.5 | 210.3 | 209.8 | 98.1 | 36.8 | 0.705 |  |  | 98.5 | 734.5 | 1.123 | -8 | 60 | 97 | 29 | 1.011 | 183.14 | 213 | 8650 | 208.19 | 55.02 | -46.88 | 16.88 | 43.5 | 40.86 | 45.33 | 28 | 15 | 11 | 26 | 38.04 | 96 | 81
2:36 | 1748 | 267.4 | 48.8 | 77.7 | 95 | 70 | 48.3 | 172.2 | 95 | 207.8 | 209.3 | 42.9 | 11.5 | 30 | 0.067 | 103.9 | 30.2 | 15.423 | 474.1 | 210.4 | 209.9 | 98.1 | 36.9 | 0.703 |  |  | 98.5 | 734.6 | 1.13 | -8 | 58.43 | 97 | 29 | 1.012 | 183.53 | 204 | 7800 | 208.19 | 54.41 | -47.06 | 17 | 43.39 | 40.98 | 45.33 | 28 | 15 | 11 | 26 | 38.04 | 98 | 84
2:36 | 1749 | 267.6 | 49.9 | 77.7 | 95 | 70 | 48.3 | 172.1 | 95 | 207.6 | 209.5 | 42.9 | 11.5 | 30 | 0.061 | 103.9 | 30.2 | 15.418 | 473.8 | 210.8 | 210.3 | 98.1 | 36.9 | 0.706 |  |  | 98.5 | 734.6 | 1.135 | -8 | 54.9 | 97 | 29 | 0.993 | 183.92 | 214 | 8310 | 210.12 | 53.68 | -46.81 | 17.19 | 43.65 | 41.05 | 45.23 | 28 | 15 | 11 | 26 | 38.04 | 99 | 84
2:36 | 1748 | 269.5 | 48.4 | 77.7 | 95 | 70 | 48.3 | 172.2 | 95 | 207.8 | 209.5 | 42.9 | 11.5 | 30 | 0.057 | 104 | 30.2 | 15.428 | 472.1 | 210.8 | 210.4 | 98.1 | 36.9 | 0.705 |  |  | 98.5 | 734.6 | 1.123 | -8 | 56.47 | 97 | 29 | 0.997 | 184.31 | 204 | 8580 | 211.75 | 55.79 | -47.12 | 17 | 43.4 | 40.87 | 45.33 | 28 | 15 | 11 | 26 | 38.04 | 97 | 84
2:36 | 1753 | 270 | 50.2 | 77.7 | 95 | 70 | 48.3 | 172.1 | 95 | 207.7 | 209.5 | 43 | 11.5 | 30 | 0.053 | 104 | 30.2 | 15.423 | 472.3 | 210.8 | 210.4 | 98.1 | 36.9 | 0.708 |  |  | 98.5 | 734.5 | 1.131 | -8 | 56.47 | 97 | 29 | 0.997 | 184.31 | 204 | 7940 | 210.12 | 54.96 | -46.88 | 17.12 | 43.64 | 40.85 | 45.33 | 28 | 15 | 11 | 26 | 38.04 | 97 | 84
2:36 | 1750 | 270 | 49.8 | 77.7 | 95 | 70 | 48.3 | 172.2 | 95 | 207.9 | 209.4 | 43 | 11.5 | 30 | 0.054 | 104 | 30.2 | 15.479 | 470.8 | 210.7 | 210.3 | 98.1 | 36.9 | 0.708 |  |  | 98.5 | 734.4 | 1.122 | -8 | 58.04 | 97 | 29 | 0.992 | 183.92 | 213 | 8190 | 208.51 | 55.51 | -47 | 17.06 | 43.56 | 40.85 | 45.33 | 28 | 15 | 11 | 26 | 38.04 | 95 | 80
2:36 | 1755 | 270.2 | 50.4 | 77.7 | 95 | 70 | 48.3 | 172.5 | 95 | 208.4 | 209.4 | 43 | 11.5 | 30 | 0.052 | 104 | 30.2 | 15.553 | 471.8 | 210.7 | 210.3 | 98.1 | 36.9 | 0.708 |  |  | 98.5 | 734.3 | 1.12 | -8 | 56.86 | 97 | 29 | 1.011 | 183.92 | 205 | 8900 | 209.82 | 54.41 | -47 | 16.94 | 43.16 | 40.8 | 45.44 | 28 | 15 | 11 | 26 | 38.04 | 98 | 84
2:36 | 1751 | 270.7 | 49.9 | 77.7 | 95 | 70 | 48.3 | 172.7 | 95 | 208.6 | 209.4 | 43 | 11.5 | 30 | 0.054 | 104 | 30.2 | 15.571 | 472.5 | 210.6 | 210.2 | 98.1 | 36.9 | 0.709 |  |  | 98.5 | 734.2 | 1.122 | -8 | 55.29 | 97 | 29 | 0.996 | 183.14 | 215 | 8990 | 211.43 | 54.19 | -46.88 | 17.06 | 43.52 | 40.96 | 45.44 | 28 | 15 | 11 | 26 | 38.04 | 99 | 83
2:36 | 1746 | 267.1 | 48.8 | 77.7 | 95 | 70 | 48.3 | 172.7 | 95 | 208.4 | 209.5 | 43 | 11.5 | 30 | 0.057 | 104 | 30.2 | 15.503 | 472.7 | 210.7 | 210.3 | 98.1 | 36.9 | 0.708 |  |  | 98.5 | 734.2 | 1.133 | -8 | 56.47 | 97 | 29 | 1.007 | 181.57 | 215 | 9580 | 211.11 | 53.93 | -47 | 16.94 | 43.36 | 40.8 | 45.44 | 28 | 15 | 11 | 26 | 38.04 | 96 | 82
2:36 | 1753 | 268.2 | 49.9 | 77.7 | 94.9 | 70 | 48.3 | 172.6 | 95 | 208.3 | 209.7 | 43 | 11.5 | 30 | 0.053 | 104 | 30.2 | 15.387 | 472.6 | 211 | 210.5 | 98.1 | 36.9 | 0.708 |  |  | 98.5 | 734.2 | 1.124 | -8 | 56.08 | 97 | 29 | 1.012 | 183.92 | 205 | 8330 | 208.19 | 56.45 | -46.94 | 17.06 | 43.02 | 40.68 | 45.33 | 28 | 15 | 11 | 26 | 38.43 | 107 | 75
2:36 | 1758 | 271.9 | 50.7 | 77.7 | 95 | 70 | 48.3 | 172.4 | 95 | 208 | 209.8 | 43 | 11.5 | 30 | 0.046 | 104 | 30.2 | 15.407 | 472.7 | 211.2 | 210.8 | 98.1 | 36.9 | 0.711 |  |  | 98.5 | 734.2 | 1.132 | -8 | 56.86 | 97 | 29 | 0.984 | 184.71 | 213 | 8800 | 210.44 | 52.91 | -47 | 16.94 | 43.48 | 40.79 | 45.44 | 28 | 15 | 11 | 26 | 38.04 | 96 | 83
2:36 | 1754 | 272.3 | 49.6 | 77.7 | 95 | 70 | 48.3 | 172.2 | 95 | 207.8 | 209.7 | 43 | 11.5 | 30 | 0.043 | 104 | 30.2 | 15.561 | 470.7 | 211.2 | 210.8 | 98.1 | 36.9 | 0.713 |  |  | 98.5 | 734.2 | 1.118 | -8 | 52.16 | 97 | 29 | 0.99 | 184.71 | 206 | 8480 | 210.12 | 54.17 | -47 | 17.12 | 43.48 | 40.76 | 45.44 | 28 | 15 | 11 | 26 | 38.04 | 100 | 86
2:36 | 1754 | 271 | 49.9 | 77.7 | 95 | 70 | 48.3 | 172 | 95 | 207.5 | 209.5 | 43.1 | 11.5 | 30 | 0.048 | 104 | 30.2 | 15.593 | 471.2 | 211 | 210.5 | 98.1 | 36.9 | 0.71 |  |  | 98.5 | 734.2 | 1.124 | -8 | 57.25 | 97 | 29 | 0.983 | 179.22 | 215 | 8430 | 211.43 | 54.2 | -46.94 | 17.06 | 43.44 | 40.73 | 45.44 | 28 | 15 | 11 | 26 | 38.04 | 103 | 82
2:36 | 1754 | 271.3 | 49.8 | 77.7 | 95 | 70 | 48.3 | 172 | 95 | 207.5 | 209.3 | 43.1 | 11.5 | 30 | 0.046 | 104 | 30.2 | 15.541 | 472.1 | 210.9 | 210.4 | 98.1 | 36.9 | 0.712 |  |  | 98.5 | 734.2 | 1.124 | -8 | 51.76 | 97 | 29 | 1.01 | 183.53 | 205 | 8770 | 209.5 | 53.85 | -46.88 | 16.88 | 43.47 | 40.66 | 45.55 | 28 | 15 | 11 | 26 | 38.04 | 95 | 84
2:36 | 1756 | 271.4 | 50.8 | 77.7 | 94.9 | 70 | 48.3 | 171.9 | 95 | 207.4 | 209.4 | 43.1 | 11.5 | 30 | 0.046 | 104 | 30.2 | 15.527 | 472.6 | 210.8 | 210.3 | 98.1 | 36.9 | 0.711 |  |  | 98.5 | 734.1 | 1.116 | -8 | 54.51 | 97 | 29 | 0.988 | 176.08 | 216 | 8950 | 211.75 | 54.08 | -47 | 17.06 | 43.39 | 40.65 | 45.64 | 28 | 15 | 11 | 26 | 38.04 | 100 | 78
2:36 | 1750 | 270.8 | 49.4 | 77.7 | 94.9 | 70 | 48.3 | 172.1 | 95 | 207.8 | 209.6 | 43.2 | 11.5 | 30 | 0.051 | 104 | 30.2 | 15.558 | 471.7 | 210.9 | 210.4 | 98.1 | 36.9 | 0.709 |  |  | 98.5 | 734 | 1.121 | -8 | 55.69 | 97 | 29 | 1.011 | 183.14 | 216 | 8950 | 209.5 | 54.24 | -46.88 | 16.81 | 43.47 | 40.79 | 45.64 | 28 | 15 | 11 | 26 | 38.04 | 89 | 88
2:36 | 1749 | 268.1 | 49.3 | 77.7 | 95 | 70 | 48.3 | 172.1 | 95 | 207.7 | 209.8 | 43.1 | 11.5 | 30 | 0.057 | 104 | 30.2 | 15.527 | 471.5 | 211 | 210.5 | 98.1 | 36.9 | 0.707 |  |  | 98.5 | 734 | 1.129 | -8 | 58.04 | 97 | 29 | 1.015 | 183.92 | 204 | 8020 | 206.9 | 53.53 | -46.94 | 16.88 | 43.3 | 40.83 | 45.55 | 28 | 15 | 11 | 26 | 38.04 | 96 | 85
2:36 | 1745 | 268.3 | 48.7 | 77.7 | 95 | 70 | 48.3 | 172 | 95 | 207.6 | 209.7 | 43.1 | 11.5 | 30 | 0.062 | 103.9 | 30.2 | 15.441 | 472.4 | 210.8 | 210.3 | 98.1 | 36.9 | 0.707 |  |  | 98.5 | 734.1 | 1.133 | -8 | 58.43 | 97 | 29 | 1.004 | 183.92 | 214 | 8680 | 211.11 | 54 | -46.81 | 16.94 | 43.48 | 40.81 | 45.44 | 28 | 15 | 11 | 26 | 38.04 | 95 | 85
2:36 | 1749 | 266.7 | 49.7 | 77.7 | 95 | 70 | 48.3 | 171.7 | 95 | 207.1 | 209.6 | 43.1 | 11.5 | 30 | 0.066 | 103.9 | 30.2 | 15.396 | 473.4 | 210.6 | 210.1 | 98.1 | 36.9 | 0.705 |  |  | 98.5 | 734.2 | 1.13 | -8 | 60 | 97 | 29 | 0.995 | 184.31 | 204 | 8310 | 209.82 | 54.8 | -46.88 | 16.75 | 43.52 | 40.88 | 45.33 | 28 | 15 | 11 | 26 | 38.04 | 98 | 83
2:36 | 1749 | 266.6 | 49.4 | 77.7 | 95 | 70 | 48.3 | 171.7 | 95 | 207.3 | 209.7 | 43 | 11.5 | 30 | 0.066 | 103.9 | 30.2 | 15.392 | 470.7 | 210.7 | 210.3 | 98.1 | 36.9 | 0.705 |  |  | 98.5 | 734.4 | 1.124 | -8 | 59.61 | 97 | 29 | 1.015 | 183.92 | 204 | 8600 | 206.9 | 53.89 | -46.88 | 16.88 | 43.47 | 40.78 | 45.33 | 28 | 15 | 11 | 26 | 38.04 | 97 | 81
2:36 | 1746 | 267.9 | 48.8 | 77.7 | 95 | 70 | 48.3 | 172 | 95 | 207.6 | 209.6 | 43 | 11.5 | 30 | 0.062 | 103.9 | 30.2 | 15.429 | 468 | 210.7 | 210.2 | 98.1 | 36.9 | 0.706 |  |  | 98.5 | 734.6 | 1.126 | -8 | 56.47 | 97 | 29 | 0.99 | 184.31 | 205 | 8850 | 206.9 | 53.6 | -46.94 | 16.75 | 43.43 | 41.05 | 45.23 | 28 | 15 | 11 | 26 | 38.04 | 101 | 86
2:36 | 1751 | 268.1 | 49.7 | 77.7 | 95 | 70 | 48.3 | 172.3 | 95 | 207.9 | 209.3 | 43 | 11.5 | 30 | 0.063 | 103.9 | 30.2 | 15.436 | 467.7 | 210.4 | 210 | 98.1 | 36.9 | 0.705 |  |  | 98.5 | 734.7 | 1.124 | -8 | 59.61 | 97 | 29 | 0.994 | 183.53 | 215 | 8040 | 208.51 | 54.62 | -46.94 | 16.88 | 43.65 | 41.01 | 45.23 | 28 | 15 | 11 | 26 | 38.04 | 97 | 83
2:36 | 1756 | 270.2 | 50.1 | 77.7 | 95 | 70 | 48.3 | 172.3 | 95 | 207.9 | 209.3 | 43 | 11.5 | 30 | 0.058 | 103.9 | 30.2 | 15.433 | 466.7 | 210.5 | 210 | 98.1 | 36.9 | 0.709 |  |  | 98.5 | 734.7 | 1.121 | -8 | 56.47 | 97 | 29 | 0.999 | 184.31 | 213 | 8430 | 209.18 | 53.95 | -47 | 17.19 | 43.76 | 41 | 45.23 | 28 | 15 | 11 | 26 | 38.04 | 98 | 79
2:36 | 1749 | 269.2 | 49.1 | 77.7 | 95 | 70 | 48.3 | 172.1 | 95 | 207.7 | 209.2 | 43 | 11.5 | 30 | 0.056 | 104 | 30.2 | 15.482 | 466.9 | 210.5 | 210 | 98.1 | 36.9 | 0.706 |  |  | 98.5 | 734.6 | 1.125 | -8 | 54.12 | 97 | 29 | 0.989 | 184.31 | 204 | 7990 | 209.5 | 54.83 | -47 | 17 | 43.65 | 40.91 | 45.23 | 28 | 15 | 11 | 26 | 38.04 | 102 | 87
2:36 | 1752 | 269.6 | 49.5 | 77.7 | 95 | 70 | 48.3 | 172 | 95 | 207.6 | 209.4 | 43 | 11.5 | 30 | 0.057 | 104 | 30.2 | 15.475 | 465.9 | 210.5 | 210 | 98.1 | 36.9 | 0.706 |  |  | 98.5 | 734.6 | 1.126 | -8 | 58.82 | 97 | 29 | 0.994 | 184.71 | 214 | 8630 | 208.83 | 53.66 | -47.06 | 16.81 | 43.42 | 40.86 | 45.23 | 28 | 15 | 11 | 26 | 38.04 | 97 | 80
2:36 | 1741 | 267 | 48.4 | 77.7 | 94.9 | 70 | 48.3 | 172 | 95 | 207.5 | 209.3 | 43 | 11.5 | 30 | 0.06 | 104 | 30.2 | 15.48 | 466.1 | 210.5 | 210.1 | 98.1 | 36.9 | 0.705 |  |  | 98.5 | 734.7 | 1.128 | -8 | 51.76 | 97 | 29 | 1 | 183.92 | 204 | 8260 | 206.58 | 54.22 | -46.94 | 17.06 | 43.52 | 41 | 45.23 | 28 | 15 | 11 | 26 | 38.04 | 98 | 82
2:36 | 1752 | 269.8 | 49.4 | 77.7 | 94.9 | 70 | 48.3 | 172 | 95 | 207.6 | 209.3 | 43 | 11.5 | 30 | 0.055 | 104 | 30.2 | 15.423 | 465.4 | 210.5 | 210 | 98.1 | 36.9 | 0.707 |  |  | 98.5 | 734.7 | 1.126 | -8 | 56.08 | 97 | 29 | 0.989 | 184.31 | 205 | 8970 | 211.11 | 54.88 | -47.06 | 16.88 | 43.39 | 40.89 | 45.23 | 28 | 15 | 11 | 26 | 38.04 | 97 | 82
2:36 | 1747 | 269.5 | 48.9 | 77.7 | 94.9 | 70 | 48.3 | 171.9 | 95 | 207.4 | 209.4 | 43 | 11.5 | 30 | 0.058 | 104 | 30.2 | 15.403 | 465.2 | 210.5 | 210.1 | 98.1 | 36.9 | 0.706 |  |  | 98.5 | 734.7 | 1.124 | -8 | 58.82 | 97 | 29 | 0.996 | 183.92 | 215 | 8770 | 208.83 | 53.76 | -46.81 | 17 | 43.59 | 40.86 | 45.33 | 28 | 15 | 11 | 26 | 38.04 | 96 | 84
2:36 | 1754 | 268.6 | 50 | 77.7 | 94.9 | 70 | 48.3 | 172.2 | 95 | 207.9 | 209.5 | 43 | 11.5 | 30 | 0.06 | 103.9 | 30.2 | 15.43 | 465 | 210.7 | 210.2 | 98.1 | 36.9 | 0.706 |  |  | 98.5 | 734.8 | 1.122 | -8 | 58.82 | 97 | 29 | 0.994 | 183.53 | 203 | 9410 | 209.18 | 55.69 | -47 | 16.94 | 43.41 | 40.9 | 45.33 | 28 | 15 | 11 | 26 | 38.43 | 94 | 84
2:36 | 1752 | 271 | 49.4 | 77.7 | 94.9 | 70 | 48.3 | 172.5 | 95 | 208.2 | 209.3 | 43 | 11.5 | 30 | 0.047 | 104 | 30.2 | 15.432 | 464 | 211 | 210.5 | 98.1 | 36.9 | 0.709 |  |  | 98.5 | 734.8 | 1.128 | -8 | 50.98 | 97 | 29 | 0.999 | 183.53 | 205 | 8020 | 210.44 | 54.25 | -47.12 | 17.12 | 43.16 | 40.97 | 45.33 | 28 | 15 | 11 | 26 | 38.04 | 96 | 86
2:36 | 1747 | 269.7 | 48.3 | 77.7 | 94.9 | 70 | 48.3 | 172.2 | 95 | 207.8 | 209.4 | 43.1 | 11.5 | 30 | 0.052 | 104 | 30.2 | 15.488 | 464 | 210.8 | 210.4 | 98.1 | 36.9 | 0.71 |  |  | 98.5 | 734.8 | 1.126 | -8 | 50.98 | 97 | 29 | 0.993 | 183.92 | 205 | 8020 | 211.43 | 53.6 | -47.12 | 17.12 | 43.41 | 40.82 | 45.33 | 28 | 15 | 11 | 26 | 38.04 | 96 | 85
2:36 | 1748 | 268.2 | 48.9 | 77.7 | 94.9 | 70 | 48.3 | 172.4 | 95 | 208.1 | 209.8 | 43.1 | 11.5 | 30 | 0.055 | 104 | 30.2 | 15.481 | 463.3 | 211 | 210.5 | 98.1 | 36.9 | 0.709 |  |  | 98.5 | 734.9 | 1.12 | -8 | 58.43 | 97 | 29 | 1.006 | 181.96 | 204 | 9410 | 209.18 | 54.23 | -47.06 | 17.12 | 43.35 | 40.82 | 45.55 | 28 | 15 | 11 | 26 | 38.04 | 96 | 81
2:36 | 1746 | 267.9 | 48.2 | 77.7 | 95 | 70 | 48.3 | 172.3 | 95 | 207.9 | 209.7 | 43.1 | 11.5 | 30 | 0.054 | 104 | 30.2 | 15.515 | 464.2 | 211.1 | 210.6 | 98.1 | 36.9 | 0.709 |  |  | 98.5 | 735 | 1.15 | -8 | 55.69 | 97 | 29 | 0.998 | 181.96 | 214 | 8870 | 210.44 | 53.11 | -47.06 | 17.19 | 43.63 | 40.84 | 45.44 | 28 | 15 | 11 | 26 | 38.04 | 98 | 83
2:36 | 1748 | 268.9 | 47.8 | 77.7 | 95 | 70 | 48.3 | 172.1 | 95 | 207.7 | 209.6 | 43.1 | 11.5 | 30 | 0.05 | 104 | 30.2 | 15.542 | 463.7 | 211 | 210.6 | 98.1 | 36.9 | 0.71 |  |  | 98.5 | 735.1 | 1.145 | -8 | 54.9 | 97 | 29 | 1.011 | 181.18 | 212 | 8330 | 211.43 | 54.21 | -47.12 | 17.19 | 43.28 | 40.77 | 45.44 | 28 | 15 | 11 | 26 | 38.04 | 101 | 82
2:36 | 1754 | 270.9 | 50 | 77.7 | 95 | 70 | 48.4 | 172.1 | 95 | 207.8 | 209.5 | 43.1 | 11.5 | 30 | 0.047 | 104 | 30.2 | 15.552 | 463 | 211 | 210.6 | 98.1 | 36.9 | 0.712 |  |  | 98.5 | 735.2 | 1.117 | -8 | 56.86 | 97 | 29 | 1.012 | 184.31 | 205 | 8070 | 208.19 | 54.21 | -47.12 | 17.12 | 43.02 | 40.76 | 45.44 | 28 | 15 | 11 | 26 | 38.04 | 103 | 85
2:36 | 1753 | 272 | 49.8 | 77.7 | 94.9 | 70 | 48.4 | 172.3 | 95 | 207.9 | 209.2 | 43.1 | 11.5 | 30 | 0.054 | 104 | 30.2 | 15.576 | 462.7 | 210.6 | 210.2 | 98.1 | 36.9 | 0.712 |  |  | 98.5 | 735.1 | 1.126 | -8 | 55.69 | 97 | 29 | 0.996 | 183.92 | 215 | 9160 | 206.26 | 53.03 | -46.94 | 17.12 | 43.47 | 40.77 | 45.44 | 28 | 15 | 11 | 26 | 38.04 | 96 | 85
2:36 | 1751 | 270.5 | 49.4 | 77.7 | 95 | 70 | 48.4 | 172.1 | 95 | 207.7 | 209 | 43.1 | 11.5 | 30 | 0.06 | 104 | 30.2 | 15.588 | 464 | 210.2 | 209.7 | 98.1 | 36.9 | 0.709 |  |  | 98.5 | 735 | 1.135 | -8 | 60 | 97 | 29 | 0.982 | 183.53 | 213 | 8750 | 209.18 | 54.88 | -46.81 | 16.81 | 43.43 | 40.79 | 45.44 | 28 | 15 | 11 | 26 | 38.04 | 97 | 78
2:36 | 1748 | 267.9 | 48.8 | 77.7 | 95 | 70 | 48.4 | 172 | 95 | 207.5 | 208.9 | 43.1 | 11.5 | 30 | 0.067 | 104 | 30.2 | 15.488 | 464.9 | 210 | 209.5 | 98.1 | 36.9 | 0.704 |  |  | 98.5 | 734.9 | 1.129 | -8 | 58.82 | 97 | 29 | 0.99 | 183.53 | 204 | 8190 | 207.89 | 54.32 | -46.75 | 16.94 | 43.48 | 40.8 | 45.44 | 28 | 15 | 11 | 26 | 38.04 | 100 | 82
2:37 | 1742 | 266.1 | 48.4 | 77.7 | 95 | 70 | 48.4 | 171.7 | 95 | 207.1 | 208.9 | 43 | 11.5 | 30 | 0.072 | 103.9 | 30.2 | 15.391 | 465 | 210 | 209.5 | 98.1 | 36.9 | 0.704 |  |  | 98.5 | 734.8 | 1.131 | -8 | 59.22 | 97 | 29 | 0.993 | 183.53 | 215 | 9310 | 208.51 | 54.9 | -46.62 | 16.69 | 43.46 | 40.93 | 45.33 | 28 | 15 | 11 | 26 | 38.04 | 94 | 81
2:37 | 1743 | 266.1 | 48.2 | 77.7 | 95 | 70 | 48.4 | 171.6 | 95 | 207.1 | 209.2 | 43 | 11.5 | 30 | 0.066 | 103.9 | 30.2 | 15.323 | 465.1 | 210.3 | 209.8 | 98.1 | 36.9 | 0.704 |  |  | 98.5 | 734.8 | 1.131 | -8 | 59.61 | 97 | 29 | 1 | 183.92 | 204 | 8330 | 209.18 | 54.7 | -47.06 | 16.88 | 43.44 | 40.95 | 45.23 | 28 | 15 | 11 | 26 | 38.04 | 97 | 81
2:37 | 1755 | 270 | 49.3 | 77.7 | 95 | 70 | 48.4 | 171.7 | 95 | 207.2 | 209.4 | 43 | 11.5 | 30 | 0.056 | 104 | 30.2 | 15.309 | 465.3 | 210.7 | 210.3 | 98.1 | 36.9 | 0.709 |  |  | 98.5 | 734.9 | 1.133 | -8 | 56.47 | 97 | 29 | 1.019 | 183.92 | 204 | 9920 | 208.51 | 55.79 | -46.94 | 16.69 | 43.36 | 40.86 | 45.23 | 28 | 15 | 11 | 26 | 38.04 | 94 | 83
2:37 | 1748 | 268.2 | 49.6 | 77.7 | 95 | 70 | 48.4 | 171.3 | 95 | 206.6 | 209.5 | 43 | 11.4 | 30 | 0.057 | 104 | 30.2 | 15.412 | 464.5 | 210.8 | 210.3 | 98.1 | 36.9 | 0.71 |  |  | 98.5 | 735 | 1.12 | -8 | 53.33 | 97 | 29 | 0.988 | 184.31 | 213 | 8580 | 211.11 | 53.72 | -47.06 | 17.19 | 43.53 | 40.92 | 45.23 | 28 | 15 | 11 | 26 | 38.04 | 95 | 84
2:37 | 1751 | 269.1 | 49.8 | 77.7 | 95 | 70 | 48.4 | 171.7 | 95 | 207.3 | 209.4 | 43 | 11.4 | 30 | 0.056 | 104 | 30.2 | 15.492 | 464 | 210.8 | 210.3 | 98.1 | 36.9 | 0.71 |  |  | 98.5 | 735.1 | 1.128 | -8 | 57.25 | 97 | 29 | 1.006 | 180.78 | 205 | 8580 | 209.82 | 53.57 | -47.06 | 17 | 43.6 | 41.01 | 45.23 | 28 | 15 | 11 | 26 | 38.04 | 95 | 86
2:37 | 1748 | 267.2 | 49.1 | 77.7 | 94.9 | 70 | 48.4 | 171.8 | 95 | 207.3 | 209.3 | 43 | 11.4 | 30 | 0.062 | 103.9 | 30.2 | 15.5 | 464.5 | 210.5 | 210 | 98.1 | 36.9 | 0.707 |  |  | 98.5 | 735.1 | 1.143 | -8 | 60.39 | 97 | 29 | 1.001 | 183.92 | 213 | 8310 | 211.43 | 54.36 | -47 | 16.94 | 43.56 | 41.03 | 45.23 | 28 | 15 | 11 | 26 | 38.04 | 97 | 83
2:37 | 1751 | 268 | 50.2 | 77.7 | 94.9 | 70 | 48.4 | 171.7 | 95 | 207.2 | 209.4 | 43 | 11.4 | 30 | 0.055 | 104 | 30.2 | 15.475 | 464 | 210.7 | 210.2 | 98.1 | 36.9 | 0.709 |  |  | 98.5 | 735.1 | 1.118 | -8 | 56.86 | 97 | 29 | 0.987 | 184.31 | 215 | 8530 | 206.58 | 54.95 | -47.19 | 16.94 | 43.23 | 40.93 | 45.23 | 28 | 15 | 11 | 26 | 38.04 | 95 | 84
2:37 | 1741 | 267.4 | 46.9 | 77.7 | 94.9 | 70 | 48.4 | 171.7 | 95 | 207.2 | 209.3 | 42.9 | 11.4 | 30 | 0.054 | 104 | 30.2 | 15.485 | 465.2 | 210.9 | 210.4 | 98.1 | 36.9 | 0.71 |  |  | 98.5 | 735.1 | 1.133 | -8 | 56.47 | 97 | 29 | 1.011 | 183.92 | 206 | 8140 | 211.43 | 54.28 | -46.94 | 17.19 | 43.57 | 40.82 | 45.23 | 28 | 15 | 11 | 26 | 38.04 | 98 | 82
2:37 | 1753 | 268.4 | 49.6 | 77.7 | 94.9 | 70 | 48.4 | 171.8 | 95 | 207.3 | 209.6 | 42.9 | 11.4 | 30 | 0.057 | 104 | 30.2 | 15.454 | 465 | 211 | 210.5 | 98.1 | 36.9 | 0.712 |  |  | 98.5 | 735.2 | 1.122 | -8 | 54.51 | 97 | 29 | 0.987 | 184.31 | 204 | 8600 | 206.58 | 54.82 | -47 | 17 | 43.39 | 40.81 | 45.33 | 28 | 15 | 11 | 26 | 38.04 | 100 | 89
2:37 | 1752 | 269.6 | 49.9 | 77.7 | 94.9 | 70 | 48.4 | 172 | 95 | 207.5 | 209.5 | 42.8 | 11.5 | 30 | 0.054 | 104 | 30.2 | 15.482 | 465.8 | 211.1 | 210.6 | 98.1 | 36.9 | 0.714 |  |  | 98.5 | 735.2 | 1.117 | -8 | 54.51 | 97 | 29 | 0.997 | 183.53 | 213 | 8770 | 208.51 | 54.02 | -46.81 | 17 | 43.52 | 40.81 | 45.33 | 28 | 15 | 11 | 26 | 38.04 | 95 | 84
2:37 | 1745 | 266.8 | 49 | 77.7 | 94.9 | 70 | 48.4 | 171.8 | 95 | 207.3 | 209.7 | 42.8 | 11.4 | 30 | 0.063 | 104 | 30.2 | 15.473 | 466.7 | 210.9 | 210.5 | 98.1 | 36.9 | 0.71 |  |  | 98.5 | 735.3 | 1.117 | -8 | 59.22 | 97 | 29 | 1.002 | 183.92 | 214 | 8920 | 208.83 | 54.79 | -47 | 16.94 | 43.5 | 40.8 | 45.33 | 28 | 15 | 11 | 26 | 38.04 | 99 | 82
2:37 | 1750 | 269 | 48.9 | 77.7 | 94.9 | 70 | 48.3 | 171.9 | 95 | 207.5 | 209.7 | 42.8 | 11.4 | 30 | 0.063 | 104 | 30.2 | 15.487 | 467.2 | 210.8 | 210.4 | 98.1 | 36.9 | 0.71 |  |  | 98.5 | 735.4 | 1.124 | -8 | 57.65 | 97 | 29 | 1.005 | 184.31 | 204 | 9210 | 209.5 | 54.18 | -47.19 | 17.06 | 43.31 | 40.91 | 45.23 | 28 | 15 | 11 | 26 | 38.04 | 98 | 83
2:37 | 1752 | 267.9 | 50.5 | 77.7 | 94.9 | 70 | 48.3 | 172 | 95 | 207.6 | 209.7 | 42.8 | 11.4 | 30 | 0.063 | 104 | 30.2 | 15.463 | 467.6 | 210.8 | 210.3 | 98.1 | 36.9 | 0.708 |  |  | 98.5 | 735.5 | 1.128 | -8 | 59.22 | 97 | 29 | 0.99 | 183.92 | 216 | 9090 | 211.43 | 53.67 | -46.81 | 17.19 | 43.42 | 40.88 | 45.23 | 28 | 15 | 11 | 26 | 38.04 | 96 | 83
2:37 | 1753 | 269.7 | 49.7 | 77.7 | 94.9 | 70 | 48.4 | 172.2 | 95 | 207.9 | 209.6 | 42.8 | 11.4 | 30 | 0.057 | 104 | 30.2 | 15.444 | 466.8 | 210.8 | 210.3 | 98.1 | 36.9 | 0.71 |  |  | 98.5 | 735.5 | 1.122 | -8 | 56.47 | 97 | 29 | 1.018 | 183.53 | 216 | 8820 | 208.51 | 53.94 | -47.06 | 16.88 | 43.38 | 40.84 | 45.23 | 28 | 15 | 11 | 26 | 38.04 | 94 | 84
2:37 | 1744 | 267.3 | 48.1 | 77.7 | 95 | 70 | 48.4 | 172 | 95 | 207.5 | 209.6 | 42.8 | 11.4 | 30 | 0.059 | 104 | 30.2 | 15.484 | 466.6 | 210.8 | 210.4 | 98.1 | 36.9 | 0.709 |  |  | 98.5 | 735.5 | 1.151 | -8 | 57.25 | 97 | 29 | 1.008 | 178.04 | 203 | 8480 | 209.5 | 55.51 | -47 | 17 | 43.17 | 40.81 | 45.23 | 28 | 15 | 11 | 26 | 38.04 | 98 | 81
2:37 | 1755 | 270 | 50.1 | 77.7 | 94.9 | 70 | 48.4 | 171.9 | 95 | 207.6 | 209.7 | 42.8 | 11.4 | 30 | 0.056 | 104 | 30.2 | 15.48 | 465.4 | 210.8 | 210.4 | 98.1 | 36.9 | 0.71 |  |  | 98.5 | 735.5 | 1.126 | -8 | 59.22 | 97 | 29 | 0.997 | 183.92 | 214 | 8750 | 210.12 | 55.05 | -46.81 | 16.88 | 43.44 | 40.74 | 45.23 | 28 | 15 | 11 | 26 | 38.04 | 94 | 85
2:37 | 1752 | 270 | 49.5 | 77.7 | 94.9 | 70 | 48.4 | 171.9 | 95 | 207.4 | 209.7 | 42.9 | 11.4 | 30 | 0.051 | 104 | 30.2 | 15.505 | 464.8 | 211 | 210.5 | 98.1 | 36.9 | 0.711 |  |  | 98.5 | 735.5 | 1.127 | -8 | 57.25 | 97 | 29 | 0.991 | 184.31 | 205 | 8290 | 208.51 | 54.32 | -46.88 | 17 | 43.22 | 40.74 | 45.33 | 28 | 15 | 11 | 26 | 38.04 | 96 | 85
2:37 | 1754 | 271.5 | 50 | 77.7 | 94.9 | 70 | 48.4 | 171.8 | 95 | 207.2 | 209.6 | 42.9 | 11.4 | 30 | 0.049 | 104 | 30.2 | 15.533 | 464 | 211 | 210.6 | 98.1 | 36.9 | 0.712 |  |  | 98.5 | 735.3 | 1.127 | -8 | 54.51 | 97 | 29 | 1.001 | 180.78 | 204 | 8160 | 208.19 | 53.33 | -46.94 | 16.94 | 43.51 | 40.64 | 45.33 | 28 | 15 | 11 | 26 | 38.04 | 92 | 82
2:37 | 1739 | 268.1 | 47 | 77.7 | 94.9 | 70 | 48.4 | 171.6 | 95 | 207 | 209.5 | 43 | 11.4 | 30 | 0.058 | 104 | 30.2 | 15.513 | 463.9 | 210.8 | 210.3 | 98.1 | 36.9 | 0.708 |  |  | 98.5 | 735.2 | 1.142 | -8 | 55.29 | 97 | 29 | 0.993 | 182.35 | 213 | 8920 | 211.43 | 53.09 | -46.94 | 16.81 | 43.43 | 40.76 | 45.44 | 28 | 15 | 11 | 26 | 38.04 | 96 | 88
2:37 | 1757 | 270.3 | 50.5 | 77.7 | 94.9 | 70 | 48.4 | 172.2 | 95 | 207.8 | 209.3 | 43 | 11.4 | 30 | 0.057 | 104 | 30.2 | 15.462 | 464.2 | 210.5 | 210 | 98.1 | 36.9 | 0.708 |  |  | 98.5 | 735.2 | 1.124 | -8 | 58.43 | 97 | 29 | 1.002 | 183.53 | 204 | 8920 | 206.9 | 54.95 | -47 | 16.69 | 43.45 | 40.77 | 45.44 | 28 | 15 | 11 | 26 | 38.04 | 100 | 82
2:37 | 1751 | 269.7 | 49 | 77.7 | 94.9 | 70 | 48.4 | 171.9 | 95 | 207.4 | 209.5 | 43 | 11.4 | 30 | 0.052 | 104 | 30.2 | 15.458 | 466.3 | 210.7 | 210.2 | 98.1 | 36.9 | 0.71 |  |  | 98.5 | 735.1 | 1.126 | -8 | 52.94 | 97 | 29 | 0.99 | 184.31 | 204 | 8970 | 211.11 | 54.01 | -46.94 | 16.94 | 43.49 | 40.82 | 45.33 | 28 | 15 | 11 | 26 | 38.04 | 95 | 81
2:37 | 1748 | 268.7 | 48.3 | 77.7 | 94.9 | 70 | 48.4 | 171.5 | 95 | 206.9 | 209.6 | 43 | 11.4 | 30 | 0.057 | 104 | 30.2 | 15.51 | 466.7 | 210.8 | 210.3 | 98.1 | 36.9 | 0.71 |  |  | 98.5 | 735.1 | 1.125 | -8 | 58.43 | 97 | 29 | 1.012 | 184.31 | 215 | 9380 | 211.75 | 54.7 | -47.19 | 16.94 | 43.12 | 40.93 | 45.44 | 28 | 15 | 11 | 26 | 38.43 | 100 | 83
2:37 | 1750 | 269.1 | 49 | 77.7 | 94.9 | 70 | 48.4 | 171.5 | 95 | 207 | 209.6 | 43 | 11.4 | 30 | 0.053 | 104 | 30.2 | 15.533 | 467 | 210.9 | 210.4 | 98.1 | 36.9 | 0.709 |  |  | 98.5 | 735.1 | 1.123 | -8 | 55.69 | 97 | 29 | 0.982 | 184.31 | 205 | 8730 | 209.82 | 53.56 | -46.88 | 16.94 | 43.55 | 40.7 | 45.33 | 28 | 15 | 11 | 26 | 38.04 | 93 | 86
2:37 | 1744 | 268.3 | 48.3 | 77.7 | 94.9 | 70 | 48.4 | 171.5 | 95 | 206.9 | 209.8 | 43 | 11.4 | 30 | 0.051 | 104 | 30.2 | 15.529 | 466 | 211.1 | 210.7 | 98.1 | 36.9 | 0.708 |  |  | 98.5 | 735.2 | 1.126 | -8 | 58.04 | 97 | 29 | 1.003 | 182.75 | 215 | 8290 | 210.12 | 53.94 | -47 | 17.12 | 43.66 | 40.95 | 45.44 | 28 | 15 | 11 | 26 | 38.04 | 97 | 83
2:37 | 1752 | 269.3 | 49.4 | 77.7 | 94.9 | 70 | 48.4 | 171.5 | 95 | 207 | 209.6 | 43.1 | 11.4 | 30 | 0.052 | 104 | 30.2 | 15.512 | 464.7 | 211 | 210.6 | 98.1 | 36.9 | 0.708 |  |  | 98.5 | 735.2 | 1.12 | -8 | 55.29 | 97 | 29 | 1.015 | 184.31 | 212 | 9070 | 211.75 | 53.05 | -46.94 | 16.88 | 43.59 | 40.8 | 45.44 | 28 | 15 | 11 | 26 | 38.43 | 98 | 82
2:37 | 1749 | 268.2 | 49.2 | 77.7 | 94.9 | 70 | 48.4 | 171.6 | 95 | 207.1 | 209.4 | 43.1 | 11.4 | 30 | 0.058 | 104 | 30.2 | 15.514 | 465 | 210.7 | 210.2 | 98.1 | 36.9 | 0.708 |  |  | 98.5 | 735.3 | 1.122 | -8 | 56.86 | 97 | 29 | 0.988 | 183.53 | 203 | 7920 | 206.9 | 54.74 | -46.81 | 16.94 | 43.44 | 40.83 | 45.44 | 28 | 15 | 11 | 26 | 38.04 | 98 | 81
2:37 | 1749 | 266.9 | 49.5 | 77.7 | 94.9 | 70 | 48.4 | 171.5 | 95 | 206.9 | 209.4 | 43.1 | 11.4 | 30 | 0.061 | 104 | 30.2 | 15.493 | 465.5 | 210.5 | 210 | 98.1 | 36.9 | 0.706 |  |  | 98.5 | 735.3 | 1.124 | -8 | 59.22 | 97 | 29 | 1.005 | 183.92 | 213 | 8140 | 211.11 | 54.41 | -46.94 | 17 | 43.66 | 40.98 | 45.44 | 28 | 15 | 11 | 26 | 38.04 | 97 | 82
2:37 | 1748 | 267.6 | 49.2 | 77.7 | 95 | 70 | 48.4 | 171.7 | 95 | 207.1 | 209.5 | 43.1 | 11.4 | 30 | 0.062 | 104 | 30.2 | 15.447 | 465.8 | 210.6 | 210.1 | 98.1 | 36.9 | 0.707 |  |  | 98.4 | 735.4 | 1.125 | -8 | 57.65 | 97 | 29 | 0.995 | 184.31 | 204 | 9290 | 206.9 | 53.74 | -46.88 | 17 | 43.51 | 40.75 | 45.33 | 28 | 15 | 11 | 26 | 38.04 | 102 | 81
2:37 | 1752 | 269.6 | 49.2 | 77.7 | 95 | 70 | 48.4 | 171.7 | 95 | 207.3 | 209.2 | 43.1 | 11.4 | 30 | 0.059 | 104 | 30.2 | 15.437 | 465.9 | 210.4 | 209.9 | 98.1 | 37 | 0.71 |  |  | 98.5 | 735.4 | 1.123 | -8 | 58.82 | 97 | 29 | 1.005 | 183.92 | 204 | 9140 | 209.18 | 54.83 | -46.69 | 16.62 | 43.5 | 40.92 | 45.33 | 28 | 15 | 11 | 26 | 38.04 | 98 | 83
2:37 | 1745 | 267.7 | 48.6 | 77.7 | 95 | 70 | 48.4 | 171.7 | 95 | 207.1 | 209.3 | 43 | 11.4 | 30 | 0.062 | 104 | 30.2 | 15.41 | 465.9 | 210.4 | 209.9 | 98.1 | 36.9 | 0.709 |  |  | 98.5 | 735.4 | 1.118 | -8 | 59.61 | 97 | 29 | 0.989 | 182.35 | 214 | 8380 | 211.43 | 54.93 | -47.06 | 16.88 | 43.46 | 41 | 45.33 | 28 | 15 | 11 | 26 | 38.04 | 101 | 81
2:37 | 1755 | 269.8 | 50 | 77.7 | 94.9 | 70 | 48.4 | 171.7 | 95 | 207.2 | 209.6 | 43 | 11.4 | 30 | 0.056 | 104 | 30.2 | 15.42 | 466.9 | 210.8 | 210.3 | 98.1 | 37 | 0.709 |  |  | 98.5 | 735.3 | 1.118 | -8 | 57.65 | 97 | 29 | 0.991 | 176.86 | 204 | 8600 | 208.51 | 54.14 | -46.81 | 17.12 | 43.18 | 40.91 | 45.33 | 28 | 15 | 11 | 26 | 38.04 | 100 | 84
2:37 | 1754 | 272.4 | 49.8 | 77.7 | 94.9 | 70 | 48.4 | 171.8 | 95 | 207.3 | 209.4 | 43.1 | 11.4 | 30 | 0.043 | 104.1 | 30.2 | 15.428 | 468.2 | 211 | 210.5 | 98.1 | 37 | 0.712 |  |  | 98.5 | 735.2 | 1.123 | -8 | 51.76 | 97 | 29 | 0.986 | 178.43 | 206 | 8990 | 210.12 | 53.77 | -47.25 | 16.94 | 43.28 | 40.86 | 45.33 | 28 | 15 | 11 | 26 | 38.04 | 97 | 78
2:37 | 1750 | 269.4 | 49.6 | 77.7 | 94.9 | 70 | 48.4 | 171.9 | 95 | 207.4 | 209.5 | 43.1 | 11.4 | 30 | 0.046 | 104 | 30.2 | 15.536 | 469.5 | 211 | 210.5 | 98.1 | 37 | 0.711 |  |  | 98.5 | 735.1 | 1.127 | -8 | 52.55 | 97 | 29 | 0.992 | 183.92 | 216 | 8970 | 211.43 | 53.07 | -46.94 | 17.44 | 43.63 | 40.75 | 45.44 | 28 | 15 | 11 | 26 | 38.04 | 96 | 84
2:37 | 1753 | 269.8 | 50 | 77.7 | 94.9 | 70 | 48.4 | 171.9 | 95 | 207.5 | 209.9 | 43.1 | 11.4 | 30 | 0.046 | 104 | 30.2 | 15.552 | 470.2 | 211.2 | 210.8 | 98.1 | 37 | 0.712 |  |  | 98.5 | 735.1 | 1.124 | -8 | 58.04 | 97 | 29 | 1.001 | 185.1 | 205 | 8820 | 208.83 | 53.68 | -47.19 | 17.12 | 43.57 | 40.84 | 45.55 | 28 | 15 | 11 | 26 | 38.04 | 100 | 82
2:37 | 1753 | 268.7 | 50.1 | 77.7 | 94.9 | 70 | 48.4 | 171.8 | 95 | 207.4 | 210 | 43.1 | 11.4 | 30 | 0.047 | 104.1 | 30.2 | 15.558 | 468.3 | 211.4 | 211 | 98.1 | 37 | 0.712 |  |  | 98.5 | 735.1 | 1.121 | -8 | 56.47 | 97 | 29 | 0.995 | 184.31 | 216 | 7820 | 208.51 | 54.19 | -47 | 17.12 | 43.28 | 40.77 | 45.44 | 28 | 15 | 11 | 26 | 38.04 | 101 | 82
2:37 | 1751 | 270.8 | 49.2 | 77.7 | 95 | 70 | 48.4 | 171.9 | 95 | 207.5 | 209.9 | 43.2 | 11.4 | 30 | 0.043 | 104.1 | 30.2 | 15.601 | 467.7 | 211.5 | 211 | 98.1 | 37 | 0.713 |  |  | 98.5 | 735.2 | 1.127 | -8 | 46.27 | 97 | 29 | 0.989 | 184.71 | 205 | 8330 | 208.51 | 54.29 | -47.06 | 17.06 | 43.57 | 40.71 | 45.55 | 28 | 15 | 11 | 26 | 38.04 | 97 | 81
2:37 | 1750 | 268.8 | 49.8 | 77.7 | 95 | 70 | 48.4 | 171.7 | 95 | 207.2 | 210.2 | 43.2 | 11.4 | 30 | 0.052 | 104.1 | 30.2 | 15.641 | 467.5 | 211.5 | 211 | 98.1 | 37 | 0.712 |  |  | 98.5 | 735.2 | 1.133 | -8 | 59.61 | 97 | 29 | 0.992 | 184.71 | 204 | 8870 | 209.82 | 53.96 | -47.06 | 16.88 | 43.35 | 40.73 | 45.55 | 28 | 15 | 11 | 26 | 38.04 | 98 | 80
2:37 | 1746 | 267.5 | 48.6 | 77.7 | 95 | 70 | 48.4 | 171.7 | 95 | 207.1 | 210 | 43.2 | 11.4 | 30 | 0.057 | 104 | 30.2 | 15.548 | 468 | 211.2 | 210.8 | 98.1 | 37 | 0.709 |  |  | 98.5 | 735.4 | 1.144 | -8 | 59.22 | 97 | 29 | 0.994 | 184.31 | 214 | 8920 | 211.75 | 53.56 | -47 | 17.06 | 43.42 | 40.7 | 45.44 | 28 | 15 | 11 | 26 | 38.43 | 94 | 83
2:37 | 1753 | 269.8 | 49.8 | 77.7 | 95 | 70 | 48.4 | 171.8 | 95 | 207.3 | 209.5 | 43.2 | 11.4 | 30 | 0.055 | 104 | 30.2 | 15.483 | 467.9 | 210.8 | 210.3 | 98.1 | 37 | 0.71 |  |  | 98.5 | 735.4 | 1.12 | -8 | 57.65 | 97 | 29 | 0.99 | 183.92 | 214 | 8190 | 208.19 | 53.87 | -46.88 | 16.56 | 43.46 | 40.78 | 45.33 | 28 | 15 | 11 | 26 | 38.04 | 91 | 80
2:37 | 1743 | 266.6 | 48 | 77.7 | 95.1 | 70 | 48.4 | 172.1 | 95 | 207.8 | 209.3 | 43.1 | 11.4 | 30 | 0.06 | 104 | 30.2 | 15.422 | 467.9 | 210.5 | 210.1 | 98.1 | 37 | 0.707 |  |  | 98.5 | 735.4 | 1.118 | -8 | 52.55 | 97 | 29 | 0.999 | 183.92 | 204 | 8850 | 206.58 | 55.51 | -47.06 | 16.81 | 43.52 | 40.88 | 45.44 | 28 | 15 | 11 | 26 | 38.04 | 102 | 84
2:37 | 1752 | 268.2 | 50.3 | 77.7 | 95.1 | 70 | 48.4 | 172.7 | 95 | 208.5 | 209.4 | 43.1 | 11.4 | 30 | 0.062 | 104 | 30.2 | 15.342 | 467.8 | 210.6 | 210.2 | 98.1 | 37 | 0.708 |  |  | 98.5 | 735.5 | 1.105 | -8 | 53.73 | 97 | 29 | 0.993 | 174.51 | 216 | 8970 | 210.44 | 53.61 | -46.69 | 16.62 | 43.48 | 40.8 | 45.33 | 28 | 15 | 11 | 26 | 38.04 | 96 | 82
2:37 | 1747 | 266.4 | 49.3 | 77.7 | 95 | 70 | 48.4 | 172.7 | 95 | 208.4 | 209.4 | 43.1 | 11.4 | 30 | 0.067 | 104 | 30.2 | 15.41 | 467.8 | 210.6 | 210.1 | 98.1 | 37 | 0.706 |  |  | 98.5 | 735.5 | 1.12 | -8 | 56.47 | 97 | 29 | 0.993 | 184.31 | 205 | 8920 | 209.82 | 53.79 | -46.81 | 16.69 | 43.48 | 40.87 | 45.33 | 28 | 15 | 11 | 26 | 38.04 | 95 | 80
2:37 | 1751 | 269.2 | 49.4 | 77.7 | 95 | 70 | 48.4 | 172.7 | 95 | 208.5 | 209.4 | 43 | 11.4 | 30 | 0.057 | 104 | 30.2 | 15.443 | 467.9 | 210.7 | 210.2 | 98.1 | 36.9 | 0.708 |  |  | 98.5 | 735.4 | 1.122 | -8 | 58.82 | 97 | 29 | 1.006 | 183.92 | 204 | 8190 | 208.19 | 54.09 | -46.69 | 16.88 | 43.49 | 40.75 | 45.23 | 28 | 15 | 11 | 26 | 38.04 | 96 | 82
2:37 | 1747 | 267.3 | 48.8 | 77.7 | 94.9 | 70 | 48.4 | 172.6 | 95 | 208.2 | 209.1 | 43 | 11.4 | 30 | 0.062 | 104 | 30.3 | 15.419 | 468 | 210.4 | 209.9 | 98.1 | 37 | 0.706 |  |  | 98.5 | 735.4 | 1.125 | -8 | 52.94 | 97 | 29 | 1 | 183.14 | 213 | 8800 | 208.51 | 53.75 | -46.81 | 16.75 | 43.47 | 40.97 | 45.33 | 28 | 15 | 11 | 26 | 38.04 | 93 | 84
2:37 | 1741 | 264.9 | 47.3 | 77.7 | 95 | 70 | 48.4 | 172.3 | 95 | 207.9 | 209 | 43 | 11.4 | 30 | 0.065 | 104 | 30.2 | 15.396 | 468.4 | 210.1 | 209.6 | 98.1 | 36.9 | 0.703 |  |  | 98.5 | 735.5 | 1.126 | -8 | 59.61 | 97 | 29 | 1.008 | 183.14 | 203 | 8900 | 206.9 | 55.49 | -46.88 | 16.88 | 43.58 | 40.93 | 45.23 | 28 | 15 | 11 | 26 | 38.04 | 98 | 83
2:37 | 1744 | 264.3 | 49 | 77.7 | 95 | 70 | 48.4 | 172.3 | 95 | 207.9 | 209.6 | 43 | 11.4 | 30 | 0.056 | 104 | 30.2 | 15.316 | 467.9 | 210.8 | 210.4 | 98.1 | 36.9 | 0.705 |  |  | 98.5 | 735.6 | 1.127 | -8 | 59.61 | 97 | 29 | 0.989 | 183.53 | 214 | 8630 | 206.58 | 56.05 | -47.06 | 17.12 | 43.67 | 40.98 | 45.23 | 28 | 15 | 11 | 26 | 38.04 | 96 | 80
2:37 | 1757 | 271.1 | 50.2 | 77.7 | 95 | 70 | 48.4 | 172.4 | 95 | 208.1 | 209.4 | 43 | 11.4 | 30 | 0.034 | 104.1 | 30.2 | 15.399 | 466.7 | 211.6 | 211.2 | 98.1 | 36.9 | 0.714 |  |  | 98.5 | 735.7 | 1.119 | -8 | 59.61 | 97 | 29 | 0.995 | 177.25 | 212 | 7750 | 211.43 | 54.27 | -46.88 | 16.94 | 43.54 | 40.98 | 45.23 | 28 | 15 | 11 | 26 | 38.04 | 99 | 80
2:37 | 1756 | 274.5 | 49.5 | 77.7 | 95 | 70 | 48.4 | 172.5 | 95 | 208.3 | 209.1 | 43 | 11.4 | 30 | 0.035 | 104.1 | 30.2 | 15.543 | 467 | 211.1 | 210.6 | 98.1 | 37 | 0.717 |  |  | 98.5 | 735.6 | 1.124 | -8 | 53.33 | 97 | 29 | 0.999 | 183.92 | 204 | 9600 | 209.82 | 53.58 | -47.06 | 17.12 | 43.44 | 40.94 | 45.44 | 28 | 15 | 11 | 26 | 38.04 | 98 | 84
2:37 | 1758 | 272.6 | 50.4 | 77.7 | 94.9 | 70 | 48.4 | 172.4 | 95 | 208.1 | 209.3 | 43.1 | 11.4 | 30 | 0.043 | 104.1 | 30.3 | 15.597 | 466.9 | 210.9 | 210.4 | 98.1 | 37 | 0.715 |  |  | 98.5 | 735.5 | 1.119 | -8 | 58.04 | 97 | 29 | 1.003 | 183.92 | 213 | 8900 | 211.43 | 54.75 | -47.06 | 16.88 | 43.6 | 40.89 | 45.55 | 28 | 15 | 11 | 26 | 38.04 | 96 | 83
2:37 | 1750 | 270.1 | 49.2 | 77.7 | 94.9 | 70 | 48.4 | 172.1 | 95 | 207.7 | 209.4 | 43.1 | 11.4 | 30 | 0.05 | 104 | 30.2 | 15.6 | 467.4 | 210.7 | 210.3 | 98.1 | 36.9 | 0.712 |  |  | 98.5 | 735.4 | 1.121 | -8 | 56.86 | 97 | 29 | 1.016 | 183.92 | 216 | 9600 | 209.82 | 56.48 | -47.12 | 16.88 | 43.46 | 40.92 | 45.44 | 28 | 15 | 11 | 26 | 38.04 | 100 | 87
2:37 | 1747 | 269.2 | 48 | 77.7 | 94.9 | 70 | 48.4 | 172.3 | 95 | 207.9 | 210 | 43.1 | 11.4 | 30 | 0.051 | 104 | 30.2 | 15.543 | 467.6 | 211.2 | 210.7 | 98.1 | 36.9 | 0.713 |  |  | 98.5 | 735.4 | 1.154 | -8 | 60.39 | 97 | 29 | 0.996 | 177.65 | 205 | 8730 | 208.83 | 54.09 | -46.88 | 17.19 | 43.67 | 40.93 | 45.55 | 28 | 15 | 11 | 26 | 38.04 | 89 | 83
2:37 | 1757 | 271.3 | 51.1 | 77.7 | 94.9 | 70 | 48.4 | 172.3 | 95 | 208 | 209.9 | 43.1 | 11.4 | 30 | 0.043 | 104.1 | 30.2 | 15.533 | 466 | 211.4 | 210.9 | 98.1 | 36.9 | 0.714 |  |  | 98.5 | 735.4 | 1.12 | -8 | 54.51 | 97 | 29 | 1.027 | 180 | 206 | 9510 | 211.43 | 53.21 | -47 | 17.06 | 43.43 | 40.86 | 45.44 | 28 | 15 | 11 | 26 | 38.04 | 94 | 81
2:37 | 1753 | 271.7 | 49.7 | 77.7 | 94.9 | 70 | 48.4 | 172.4 | 95 | 208.1 | 209.7 | 43.1 | 11.4 | 30 | 0.038 | 104.1 | 30.2 | 15.57 | 464.8 | 211.4 | 211 | 98.1 | 36.9 | 0.714 |  |  | 98.5 | 735.3 | 1.124 | -8 | 46.67 | 97 | 29 | 1.003 | 184.31 | 205 | 9190 | 211.43 | 55.05 | -47.19 | 17 | 43.58 | 40.73 | 45.33 | 28 | 15 | 11 | 26 | 38.04 | 95 | 79
2:37 | 1756 | 271.6 | 50 | 77.7 | 94.8 | 70 | 48.4 | 172.8 | 95 | 208.7 | 209.8 | 43.1 | 11.4 | 30 | 0.039 | 104.1 | 30.2 | 15.585 | 463.9 | 211.4 | 210.9 | 98.1 | 36.9 | 0.714 |  |  | 98.5 | 735.3 | 1.12 | -8 | 50.2 | 97 | 29 | 0.986 | 184.71 | 216 | 9040 | 210.44 | 53.97 | -47.06 | 16.94 | 43.56 | 40.77 | 45.44 | 28 | 15 | 11 | 26 | 38.04 | 91 | 97
2:37 | 1749 | 270.2 | 49.5 | 77.7 | 94.8 | 70 | 48.4 | 172.9 | 95 | 208.8 | 209.4 | 43.1 | 11.4 | 30 | 0.045 | 104.1 | 30.2 | 15.633 | 465.2 | 211 | 210.5 | 98.1 | 36.9 | 0.712 |  |  | 98.5 | 735.2 | 1.122 | -8 | 56.86 | 97 | 29 | 0.991 | 183.14 | 206 | 8680 | 209.82 | 53.86 | -47 | 17 | 43.33 | 40.84 | 45.44 | 28 | 15 | 11 | 26 | 38.04 | 91 | 86
2:37 | 1746 | 267.5 | 48.1 | 77.7 | 94.9 | 70 | 48.4 | 172.5 | 95 | 208.1 | 209.6 | 43.1 | 11.4 | 30 | 0.055 | 104 | 30.2 | 15.569 | 465.8 | 210.8 | 210.3 | 98.1 | 36.9 | 0.709 |  |  | 98.5 | 735.2 | 1.123 | -8 | 60 | 97 | 29 | 1.015 | 183.92 | 216 | 9580 | 208.83 | 53.83 | -46.94 | 17.12 | 43.23 | 40.79 | 45.44 | 28 | 15 | 11 | 26 | 38.04 | 96 | 82
2:37 | 1748 | 267.6 | 49.2 | 77.7 | 94.9 | 70 | 48.4 | 172 | 95 | 207.5 | 209.7 | 43.1 | 11.4 | 30 | 0.051 | 104 | 30.2 | 15.479 | 466.9 | 211.1 | 210.6 | 98.1 | 36.9 | 0.709 |  |  | 98.5 | 735.2 | 1.14 | -8 | 53.73 | 97 | 29 | 1.001 | 183.92 | 213 | 9020 | 209.82 | 54.03 | -47.06 | 16.94 | 43.38 | 40.78 | 45.44 | 28 | 15 | 11 | 26 | 38.04 | 95 | 80
2:37 | 1747 | 267.8 | 49.5 | 77.7 | 94.9 | 70 | 48.4 | 171.7 | 95 | 207.1 | 209.4 | 43.1 | 11.4 | 30 | 0.054 | 104 | 30.2 | 15.442 | 466.9 | 210.9 | 210.4 | 98.1 | 36.9 | 0.709 |  |  | 98.5 | 735.3 | 1.128 | -8 | 50.98 | 97 | 29 | 1.012 | 183.92 | 205 | 7850 | 208.19 | 55.21 | -47.06 | 17.06 | 43.1 | 40.69 | 45.33 | 28 | 15 | 11 | 26 | 38.04 | 94 | 82
2:37 | 1746 | 267.1 | 48.6 | 77.7 | 94.9 | 70 | 48.4 | 171.6 | 95 | 207.1 | 209.7 | 43.1 | 11.4 | 30 | 0.056 | 104 | 30.2 | 15.443 | 466.7 | 210.9 | 210.4 | 98.1 | 36.9 | 0.708 |  |  | 98.5 | 735.4 | 1.127 | -8 | 58.82 | 97 | 29 | 0.992 | 184.31 | 216 | 8020 | 211.75 | 53.53 | -46.94 | 16.94 | 43.42 | 40.85 | 45.33 | 28 | 15 | 11 | 26 | 38.04 | 95 | 82
2:38 | 1752 | 269 | 49.5 | 77.7 | 95 | 70 | 48.4 | 171.6 | 95 | 207.1 | 209.6 | 43 | 11.4 | 30 | 0.058 | 104 | 30.2 | 15.405 | 465.8 | 210.8 | 210.3 | 98.1 | 36.9 | 0.708 |  |  | 98.5 | 735.5 | 1.121 | -8 | 59.22 | 97 | 29 | 1.014 | 183.53 | 204 | 9340 | 209.18 | 53.02 | -46.75 | 16.88 | 43.18 | 40.85 | 45.23 | 28 | 15 | 11 | 26 | 38.04 | 100 | 86
2:38 | 1747 | 268.7 | 48.4 | 77.7 | 95 | 70 | 48.4 | 171.7 | 95 | 207.2 | 209.5 | 43 | 11.4 | 30 | 0.056 | 104 | 30.2 | 15.464 | 466.5 | 210.8 | 210.3 | 98.1 | 36.9 | 0.709 |  |  | 98.5 | 735.5 | 1.122 | -8 | 54.9 | 97 | 29 | 0.988 | 183.92 | 204 | 8870 | 209.5 | 53.53 | -46.88 | 16.88 | 43.49 | 40.75 | 45.23 | 28 | 15 | 11 | 26 | 38.04 | 98 | 78
2:38 | 1742 | 265.5 | 48.3 | 77.7 | 95 | 70 | 48.4 | 171.6 | 95 | 206.9 | 209.4 | 43 | 11.4 | 30 | 0.063 | 103.9 | 30.2 | 15.493 | 467.6 | 210.5 | 210 | 98.1 | 36.9 | 0.706 |  |  | 98.5 | 735.5 | 1.122 | -8 | 59.61 | 97 | 29 | 0.995 | 183.53 | 214 | 8260 | 208.51 | 54.73 | -46.81 | 17 | 43.5 | 41 | 45.23 | 28 | 15 | 11 | 26 | 38.43 | 95 | 83
2:38 | 1746 | 266.2 | 48.6 | 77.7 | 95 | 70 | 48.4 | 171.4 | 95 | 206.7 | 209.4 | 43 | 11.4 | 30 | 0.067 | 103.9 | 30.2 | 15.423 | 468.2 | 210.4 | 209.9 | 98.1 | 36.9 | 0.705 |  |  | 98.5 | 735.6 | 1.132 | -8 | 60.39 | 97 | 29 | 0.995 | 183.14 | 214 | 8920 | 211.43 | 54.76 | -47.06 | 16.88 | 43.24 | 41.01 | 45.23 | 28 | 15 | 11 | 26 | 38.43 | 95 | 80
2:38 | 1750 | 266.6 | 49.6 | 77.7 | 94.9 | 70 | 48.4 | 171.3 | 95 | 206.6 | 209.5 | 42.9 | 11.4 | 30 | 0.065 | 104 | 30.2 | 15.363 | 466.9 | 210.5 | 210 | 98.1 | 36.9 | 0.704 |  |  | 98.5 | 735.8 | 1.13 | -8 | 61.57 | 97 | 29 | 1.006 | 182.75 | 204 | 8920 | 209.5 | 54.99 | -46.81 | 16.88 | 43.5 | 40.89 | 45.12 | 28 | 15 | 11 | 26 | 38.43 | 93 | 81
2:38 | 1755 | 270.3 | 50.1 | 77.7 | 94.9 | 70 | 48.4 | 171.4 | 95 | 206.9 | 209.5 | 42.9 | 11.4 | 30 | 0.055 | 104 | 30.3 | 15.438 | 465.9 | 210.8 | 210.4 | 98.1 | 36.9 | 0.709 |  |  | 98.5 | 735.9 | 1.126 | -8 | 56.47 | 97 | 29 | 1.004 | 184.71 | 204 | 8140 | 211.11 | 54.14 | -46.88 | 17.06 | 43.5 | 40.89 | 45.12 | 28 | 15 | 11 | 26 | 38.04 | 93 | 83
2:38 | 1751 | 270.3 | 49.6 | 77.7 | 94.9 | 70 | 48.4 | 171.6 | 95 | 207.2 | 209.2 | 42.9 | 11.3 | 30 | 0.056 | 104 | 30.2 | 15.495 | 465 | 210.5 | 210 | 98.1 | 36.9 | 0.71 |  |  | 98.5 | 735.9 | 1.121 | -8 | 58.82 | 97 | 29 | 0.994 | 183.53 | 215 | 9750 | 211.11 | 53.9 | -46.75 | 16.88 | 43.54 | 40.94 | 45.23 | 28 | 15 | 11 | 26 | 38.04 | 97 | 83
2:38 | 1751 | 270.8 | 49.2 | 77.7 | 94.9 | 70 | 48.4 | 171.8 | 95 | 207.4 | 209.1 | 42.9 | 11.4 | 30 | 0.054 | 104 | 30.2 | 15.51 | 464.3 | 210.3 | 209.9 | 98.1 | 36.9 | 0.712 |  |  | 98.5 | 735.8 | 1.128 | -8 | 56.86 | 97 | 29 | 0.992 | 182.35 | 204 | 8650 | 208.19 | 54.82 | -46.88 | 16.94 | 43.37 | 40.93 | 45.12 | 28 | 15 | 11 | 26 | 38.04 | 97 | 82
2:38 | 1751 | 267.5 | 49.3 | 77.7 | 94.9 | 70 | 48.4 | 171.7 | 95 | 207.3 | 209.3 | 42.9 | 11.4 | 30 | 0.058 | 104 | 30.2 | 15.503 | 464.7 | 210.5 | 210 | 98.1 | 36.9 | 0.709 |  |  | 98.5 | 735.7 | 1.124 | -8 | 58.82 | 97 | 29 | 1.002 | 181.57 | 204 | 8920 | 211.11 | 52.18 | -46.94 | 17.12 | 43.53 | 40.76 | 45.23 | 28 | 15 | 11 | 26 | 38.04 | 101 | 86
2:38 | 1753 | 270.8 | 49.7 | 77.7 | 94.9 | 70 | 48.4 | 171.9 | 95 | 207.5 | 209.3 | 42.9 | 11.4 | 30 | 0.052 | 104 | 30.2 | 15.432 | 464.7 | 210.7 | 210.2 | 98.1 | 36.9 | 0.712 |  |  | 98.4 | 735.6 | 1.141 | -8 | 58.04 | 97 | 29 | 1.011 | 181.18 | 214 | 9140 | 211.11 | 54.82 | -47 | 16.94 | 43.6 | 40.85 | 45.23 | 28 | 15 | 11 | 26 | 38.04 | 94 | 88
2:38 | 1746 | 268 | 48.7 | 77.7 | 94.9 | 70 | 48.4 | 171.8 | 95 | 207.3 | 209.4 | 43 | 11.3 | 30 | 0.057 | 104 | 30.2 | 15.452 | 465.1 | 210.6 | 210.2 | 98.1 | 36.9 | 0.71 |  |  | 98.4 | 735.4 | 1.128 | -8 | 58.82 | 97 | 29 | 0.997 | 183.92 | 205 | 8920 | 209.5 | 54.74 | -46.94 | 16.81 | 43.57 | 40.87 | 45.23 | 28 | 15 | 11 | 26 | 38.04 | 101 | 91
2:38 | 1746 | 266 | 49 | 77.7 | 94.9 | 70 | 48.4 | 171.5 | 95 | 206.9 | 209.6 | 43 | 11.3 | 30 | 0.061 | 104 | 30.2 | 15.473 | 464.4 | 210.8 | 210.3 | 98.1 | 36.8 | 0.709 |  |  | 98.5 | 735.4 | 1.131 | -8 | 60.78 | 97 | 29 | 1 | 184.31 | 216 | 9950 | 211.11 | 54.9 | -47 | 17.12 | 43.6 | 40.76 | 45.23 | 28 | 15 | 11 | 26 | 38.04 | 97 | 85
2:38 | 1755 | 270.5 | 50.2 | 77.7 | 94.9 | 70 | 48.4 | 171.7 | 95 | 207.1 | 209.6 | 43 | 11.3 | 30 | 0.044 | 104 | 30.2 | 15.439 | 464.3 | 211.2 | 210.7 | 98.1 | 36.9 | 0.713 |  |  | 98.5 | 735.5 | 1.126 | -8 | 52.16 | 97 | 29 | 1.006 | 184.71 | 211 | 8630 | 210.12 | 54.14 | -47.06 | 17.31 | 43.05 | 40.73 | 45.23 | 28 | 15 | 11 | 26 | 38.04 | 94 | 83
2:38 | 1749 | 271.4 | 48.9 | 77.7 | 94.9 | 70 | 48.4 | 171.8 | 95 | 207.3 | 209.4 | 43 | 11.3 | 30 | 0.037 | 104.1 | 30.2 | 15.498 | 463.6 | 211.3 | 210.8 | 98.1 | 36.9 | 0.716 |  |  | 98.5 | 735.5 | 1.132 | -8 | 50.98 | 97 | 29 | 0.995 | 184.71 | 214 | 8120 | 210.12 | 53.94 | -47.19 | 17.12 | 43.07 | 40.82 | 45.33 | 28 | 15 | 11 | 26 | 38.04 | 99 | 82
2:38 | 1748 | 267.1 | 49.4 | 77.7 | 94.9 | 70 | 48.4 | 171.9 | 95 | 207.3 | 209.6 | 43.1 | 11.3 | 30 | 0.048 | 104 | 30.2 | 15.578 | 464.5 | 211.1 | 210.7 | 98.1 | 36.9 | 0.713 |  |  | 98.5 | 735.5 | 1.122 | -8 | 56.08 | 97 | 29 | 0.982 | 184.71 | 205 | 8530 | 210.12 | 53.01 | -46.81 | 17.12 | 43.52 | 40.82 | 45.44 | 28 | 15 | 11 | 26 | 38.04 | 95 | 84
2:38 | 1753 | 270.4 | 49.6 | 77.7 | 94.9 | 70 | 48.4 | 172.1 | 95 | 207.7 | 209.6 | 43.1 | 11.3 | 30 | 0.039 | 104 | 30.2 | 15.519 | 464.3 | 211.2 | 210.8 | 98.1 | 36.9 | 0.715 |  |  | 98.5 | 735.6 | 1.131 | -8 | 52.55 | 97 | 29 | 0.992 | 183.92 | 205 | 9210 | 209.82 | 53.11 | -47.19 | 17 | 43.23 | 40.75 | 45.44 | 28 | 15 | 11 | 26 | 38.04 | 92 | 82
2:38 | 1752 | 269.1 | 49.8 | 77.7 | 94.9 | 70 | 48.4 | 172 | 95 | 207.5 | 209.2 | 43.1 | 11.3 | 30 | 0.05 | 104 | 30.2 | 15.512 | 464.6 | 210.7 | 210.3 | 98.1 | 36.9 | 0.712 |  |  | 98.5 | 735.6 | 1.125 | -8 | 49.02 | 97 | 29 | 0.988 | 183.53 | 204 | 7720 | 206.9 | 54.83 | -46.81 | 16.94 | 43.43 | 40.76 | 45.33 | 28 | 15 | 11 | 26 | 38.04 | 95 | 86
2:38 | 1753 | 269.6 | 50.1 | 77.7 | 95 | 70 | 48.4 | 171.7 | 95 | 207.1 | 209.4 | 43.1 | 11.3 | 30 | 0.054 | 104 | 30.2 | 15.495 | 464.3 | 210.6 | 210.2 | 98.1 | 36.9 | 0.713 |  |  | 98.5 | 735.6 | 1.123 | -8 | 59.22 | 97 | 29 | 1 | 183.92 | 214 | 8210 | 211.11 | 54.07 | -47 | 16.88 | 43.48 | 40.83 | 45.44 | 28 | 15 | 11 | 26 | 38.04 | 96 | 81
2:38 | 1755 | 271.5 | 50.3 | 77.7 | 95 | 70 | 48.4 | 171.6 | 95 | 207.1 | 209.4 | 43.1 | 11.3 | 30 | 0.051 | 104 | 30.2 | 15.487 | 463.9 | 210.7 | 210.3 | 98.1 | 36.9 | 0.714 |  |  | 98.5 | 735.5 | 1.118 | -8 | 57.65 | 97 | 29 | 0.998 | 183.92 | 204 | 8680 | 208.83 | 54.69 | -47.06 | 16.81 | 43.52 | 40.59 | 45.33 | 28 | 15 | 11 | 26 | 38.04 | 97 | 85
2:38 | 1753 | 270.8 | 49.7 | 77.7 | 94.9 | 70 | 48.5 | 171.6 | 95 | 207.1 | 209.3 | 43.1 | 11.3 | 30 | 0.055 | 104 | 30.3 | 15.495 | 463.2 | 210.6 | 210.1 | 98.1 | 36.9 | 0.712 |  |  | 98.5 | 735.5 | 1.122 | -8 | 56.47 | 97 | 29 | 0.993 | 183.14 | 213 | 8950 | 211.75 | 53.69 | -46.94 | 16.69 | 43.45 | 40.85 | 45.33 | 28 | 15 | 11 | 26 | 38.04 | 97 | 82
2:38 | 1748 | 269.6 | 48.6 | 77.7 | 94.9 | 70 | 48.5 | 171.8 | 95 | 207.3 | 209.3 | 43.1 | 11.3 | 30 | 0.056 | 104 | 30.2 | 15.536 | 464.1 | 210.5 | 210.1 | 98.1 | 36.9 | 0.709 |  |  | 98.5 | 735.4 | 1.128 | -8 | 56.47 | 97 | 29 | 0.986 | 183.53 | 204 | 8750 | 209.18 | 54.06 | -46.88 | 16.81 | 43.54 | 40.83 | 45.33 | 28 | 15 | 11 | 26 | 38.04 | 91 | 80
2:38 | 1746 | 267.7 | 49.1 | 77.7 | 94.9 | 70 | 48.5 | 171.7 | 95 | 207.1 | 209.4 | 43.1 | 11.3 | 30 | 0.054 | 104 | 30.2 | 15.496 | 464.2 | 210.7 | 210.2 | 98.1 | 36.9 | 0.708 |  |  | 98.5 | 735.3 | 1.121 | -8 | 53.33 | 97 | 29 | 0.998 | 183.92 | 214 | 8870 | 211.11 | 54.11 | -47.06 | 17 | 43.55 | 40.88 | 45.23 | 28 | 15 | 11 | 26 | 38.04 | 93 | 79
2:38 | 1752 | 269.1 | 49.5 | 77.7 | 95 | 70 | 48.5 | 172.1 | 95 | 207.7 | 209.4 | 43.1 | 11.3 | 30 | 0.055 | 103.9 | 30.2 | 15.458 | 464.2 | 210.6 | 210.1 | 98.1 | 36.9 | 0.708 |  |  | 98.5 | 735.3 | 1.126 | -8 | 59.22 | 97 | 29 | 0.986 | 183.92 | 215 | 8290 | 209.18 | 54.75 | -46.94 | 16.88 | 43.58 | 40.97 | 45.23 | 28 | 15 | 11 | 26 | 38.04 | 93 | 81
2:38 | 1753 | 270 | 49.5 | 77.7 | 95 | 70 | 48.5 | 172.4 | 95 | 208.1 | 209.3 | 43 | 11.3 | 30 | 0.057 | 104 | 30.2 | 15.478 | 464 | 210.5 | 210 | 98.1 | 36.9 | 0.708 |  |  | 98.5 | 735.3 | 1.113 | -8 | 54.51 | 97 | 29 | 0.993 | 180.78 | 204 | 8310 | 209.18 | 53.72 | -47.19 | 17 | 43.23 | 40.99 | 45.23 | 28 | 15 | 11 | 26 | 38.04 | 96 | 82
2:38 | 1745 | 268.4 | 48.4 | 77.7 | 95 | 70 | 48.5 | 172.2 | 95 | 207.7 | 209.2 | 43 | 11.3 | 30 | 0.063 | 103.9 | 30.2 | 15.517 | 464.6 | 210.3 | 209.8 | 98.1 | 36.9 | 0.706 |  |  | 98.5 | 735.3 | 1.118 | -8 | 60.78 | 97 | 29 | 0.998 | 183.53 | 215 | 8870 | 211.11 | 54.86 | -46.88 | 16.88 | 43.55 | 40.8 | 45.12 | 28 | 15 | 11 | 26 | 38.04 | 97 | 81
2:38 | 1748 | 267.8 | 49.1 | 77.7 | 95 | 70 | 48.5 | 171.8 | 95 | 207.2 | 209.1 | 43 | 11.3 | 30 | 0.065 | 103.9 | 30.2 | 15.509 | 464.6 | 210.2 | 209.7 | 98.1 | 36.9 | 0.704 |  |  | 98.5 | 735.3 | 1.121 | -8 | 60 | 97 | 29 | 0.994 | 183.53 | 202 | 8920 | 206.9 | 54.96 | -46.75 | 16.62 | 43.46 | 41.05 | 45.12 | 28 | 15 | 11 | 26 | 38.04 | 91 | 83
2:38 | 1745 | 266.7 | 49.1 | 77.7 | 95 | 70 | 48.5 | 171.6 | 95 | 207.1 | 209.3 | 42.9 | 11.3 | 30 | 0.059 | 104 | 30.2 | 15.46 | 465 | 210.5 | 210 | 98.1 | 36.9 | 0.704 |  |  | 98.5 | 735.3 | 1.124 | -8 | 59.22 | 97 | 29 | 0.991 | 183.92 | 213 | 8090 | 208.51 | 53.7 | -46.94 | 17.12 | 43.73 | 40.92 | 45.12 | 28 | 15 | 11 | 26 | 38.04 | 95 | 84
2:38 | 1753 | 268 | 49.8 | 77.7 | 95 | 70 | 48.5 | 171.9 | 95 | 207.4 | 209.3 | 42.9 | 11.3 | 30 | 0.056 | 104 | 30.3 | 15.437 | 465 | 210.6 | 210.1 | 98.1 | 37 | 0.704 |  |  | 98.5 | 735.4 | 1.123 | -8 | 56.47 | 97 | 29 | 1.002 | 184.71 | 204 | 8260 | 206.9 | 53.52 | -47.06 | 17.12 | 43.44 | 40.85 | 45.03 | 28 | 15 | 11 | 26 | 38.04 | 97 | 86
2:38 | 1751 | 268.7 | 49.7 | 77.7 | 95 | 70 | 48.4 | 172.3 | 95 | 207.9 | 209 | 42.9 | 11.3 | 30 | 0.06 | 104 | 30.3 | 15.422 | 465.4 | 210.3 | 209.8 | 98.1 | 37 | 0.707 |  |  | 98.5 | 735.5 | 1.119 | -8 | 56.47 | 97 | 29 | 1.007 | 183.14 | 214 | 9360 | 211.11 | 54.97 | -46.88 | 16.75 | 43.45 | 40.96 | 45.12 | 28 | 15 | 11 | 26 | 38.04 | 87 | 83
2:38 | 1750 | 268.6 | 49.6 | 77.7 | 95 | 70 | 48.4 | 172.3 | 95 | 207.8 | 209.2 | 42.9 | 11.3 | 30 | 0.063 | 104 | 30.2 | 15.403 | 465.6 | 210.3 | 209.9 | 98.1 | 37 | 0.707 |  |  | 98.5 | 735.5 | 1.125 | -8 | 58.82 | 97 | 29 | 0.996 | 183.92 | 204 | 8870 | 209.18 | 53.55 | -46.81 | 16.88 | 43.48 | 40.93 | 45.12 | 28 | 15 | 11 | 26 | 38.04 | 98 | 84
2:38 | 1754 | 270.3 | 49.8 | 77.7 | 95 | 70 | 48.4 | 172.2 | 95 | 207.9 | 209.2 | 42.9 | 11.3 | 30 | 0.058 | 104 | 30.2 | 15.405 | 464.8 | 210.4 | 209.9 | 98.1 | 37 | 0.709 |  |  | 98.5 | 735.6 | 1.126 | -8 | 54.12 | 97 | 29 | 0.995 | 183.14 | 203 | 8160 | 206.26 | 53.54 | -46.94 | 16.88 | 43.5 | 40.79 | 45.03 | 28 | 15 | 11 | 26 | 38.04 | 96 | 79
2:38 | 1757 | 269.4 | 50.7 | 77.7 | 94.9 | 70 | 48.4 | 172.2 | 95 | 207.8 | 209.2 | 42.9 | 11.3 | 30 | 0.056 | 104 | 30.3 | 15.432 | 464.9 | 210.5 | 210 | 98.1 | 37 | 0.709 |  |  | 98.5 | 735.7 | 1.123 | -8 | 54.51 | 97 | 29 | 1.003 | 183.53 | 214 | 8600 | 211.11 | 55.49 | -47.06 | 17 | 43.23 | 40.88 | 45.12 | 28 | 15 | 11 | 26 | 38.04 | 94 | 80
2:38 | 1754 | 272.6 | 49.5 | 77.7 | 94.9 | 70 | 48.4 | 172 | 95 | 207.5 | 208.9 | 43 | 11.3 | 30 | 0.041 | 104.1 | 30.2 | 15.472 | 464.7 | 210.8 | 210.4 | 98.1 | 37 | 0.711 |  |  | 98.5 | 735.6 | 1.118 | -8 | 47.45 | 97 | 29 | 0.989 | 183.92 | 213 | 7900 | 211.75 | 53.51 | -47 | 17.19 | 43.41 | 40.83 | 45.23 | 28 | 15 | 11 | 26 | 38.04 | 97 | 83
2:38 | 1747 | 270 | 48.7 | 77.7 | 95 | 70 | 48.4 | 171.6 | 95 | 207.1 | 209 | 43 | 11.3 | 30 | 0.048 | 104.1 | 30.2 | 15.583 | 465.3 | 210.6 | 210.1 | 98.1 | 37 | 0.708 |  |  | 98.5 | 735.5 | 1.124 | -8 | 54.9 | 97 | 29 | 1.002 | 182.75 | 216 | 8290 | 208.19 | 54.17 | -47.12 | 17 | 43.18 | 40.81 | 45.33 | 28 | 15 | 11 | 26 | 38.04 | 95 | 84
2:38 | 1751 | 269.6 | 50 | 77.7 | 94.9 | 70 | 48.4 | 171.6 | 95 | 207.1 | 209.3 | 43.1 | 11.3 | 30 | 0.051 | 104 | 30.2 | 15.567 | 465.5 | 210.7 | 210.2 | 98.1 | 37 | 0.708 |  |  | 98.5 | 735.5 | 1.114 | -8 | 60 | 97 | 29 | 1.018 | 183.53 | 204 | 9510 | 209.82 | 55.07 | -47 | 17.25 | 43.55 | 40.7 | 45.33 | 28 | 15 | 11 | 26 | 38.04 | 96 | 83
2:38 | 1748 | 268.5 | 48.5 | 77.7 | 94.9 | 70 | 48.4 | 171.7 | 95 | 207.2 | 209.5 | 43 | 11.3 | 30 | 0.055 | 104 | 30.2 | 15.551 | 466.4 | 210.7 | 210.3 | 98.1 | 37 | 0.707 |  |  | 98.5 | 735.5 | 1.127 | -8 | 58.04 | 97 | 29 | 0.999 | 184.31 | 213 | 8870 | 211.43 | 53.52 | -47 | 17.06 | 43.49 | 40.79 | 45.33 | 28 | 15 | 11 | 26 | 38.04 | 95 | 87
2:38 | 1752 | 269.6 | 49.8 | 77.7 | 94.9 | 70 | 48.4 | 171.7 | 95 | 207.3 | 209.5 | 43 | 11.3 | 30 | 0.055 | 104 | 30.3 | 15.509 | 466.3 | 210.7 | 210.2 | 98.1 | 37 | 0.707 |  |  | 98.5 | 735.5 | 1.115 | -8 | 54.12 | 97 | 29 | 0.994 | 184.31 | 204 | 8990 | 209.82 | 53.06 | -47.12 | 16.94 | 43.36 | 40.55 | 45.33 | 28 | 15 | 11 | 26 | 38.04 | 93 | 84
2:38 | 1750 | 269.1 | 49.5 | 77.7 | 94.9 | 70 | 48.4 | 171.7 | 95 | 207.1 | 209.5 | 43 | 11.3 | 30 | 0.055 | 104 | 30.2 | 15.492 | 467.6 | 210.7 | 210.2 | 98.1 | 37 | 0.708 |  |  | 98.5 | 735.5 | 1.124 | -8 | 54.12 | 97 | 29 | 1.015 | 184.31 | 204 | 9240 | 211.43 | 54.19 | -46.88 | 16.81 | 43.27 | 40.7 | 45.23 | 28 | 15 | 11 | 26 | 38.04 | 98 | 83
2:38 | 1751 | 268.1 | 49.6 | 77.7 | 94.9 | 70 | 48.4 | 171.8 | 95 | 207.4 | 209.6 | 43 | 11.3 | 30 | 0.059 | 104 | 30.2 | 15.533 | 468.6 | 210.8 | 210.3 | 98.1 | 37 | 0.706 |  |  | 98.5 | 735.5 | 1.128 | -8 | 53.73 | 97 | 29 | 0.996 | 182.75 | 214 | 8680 | 211.75 | 53.87 | -47.19 | 16.81 | 43.38 | 40.83 | 45.23 | 28 | 15 | 11 | 26 | 38.43 | 101 | 83
2:38 | 1753 | 269.6 | 50.3 | 77.7 | 94.9 | 70 | 48.4 | 172 | 95 | 207.5 | 209.2 | 43 | 11.3 | 30 | 0.061 | 104 | 30.2 | 15.508 | 469.3 | 210.5 | 210 | 98.1 | 37 | 0.708 |  |  | 98.5 | 735.6 | 1.124 | -8 | 58.04 | 97 | 29 | 0.996 | 183.53 | 204 | 9210 | 209.82 | 53.61 | -46.75 | 16.81 | 43.41 | 40.88 | 45.23 | 28 | 15 | 11 | 26 | 38.04 | 91 | 85
2:38 | 1745 | 267.2 | 48.2 | 77.7 | 95 | 70 | 48.4 | 171.9 | 95 | 207.4 | 209.1 | 43 | 11.3 | 30 | 0.067 | 104 | 30.2 | 15.425 | 470 | 210.2 | 209.7 | 98.1 | 37 | 0.706 |  |  | 98.5 | 735.6 | 1.124 | -8 | 59.61 | 97 | 29 | 0.997 | 183.53 | 204 | 8680 | 208.19 | 54.97 | -46.94 | 16.81 | 43.44 | 40.81 | 45.12 | 28 | 15 | 11 | 26 | 38.04 | 93 | 80
2:38 | 1744 | 265.6 | 48.7 | 77.7 | 94.9 | 70 | 48.4 | 172.3 | 95 | 208 | 209.5 | 42.9 | 11.3 | 30 | 0.066 | 104 | 30.2 | 15.322 | 470.3 | 210.5 | 210.1 | 98.1 | 37 | 0.706 |  |  | 98.5 | 735.6 | 1.121 | -8 | 60 | 97 | 29 | 1.009 | 184.31 | 216 | 7750 | 208.83 | 54.89 | -46.94 | 17.12 | 43.46 | 40.92 | 45.12 | 28 | 15 | 11 | 26 | 38.43 | 96 | 84
2:38 | 1742 | 266.9 | 48 | 77.7 | 94.9 | 70 | 48.4 | 172.5 | 95 | 208.1 | 209.7 | 42.9 | 11.3 | 30 | 0.06 | 104 | 30.2 | 15.352 | 469.8 | 211 | 210.5 | 98.1 | 37 | 0.708 |  |  | 98.5 | 735.7 | 1.133 | -8 | 51.76 | 97 | 29 | 1 | 184.31 | 213 | 8260 | 211.43 | 53.47 | -46.94 | 17 | 43.6 | 40.93 | 45.03 | 28 | 15 | 11 | 26 | 38.04 | 95 | 85
2:38 | 1751 | 269 | 49.5 | 77.7 | 94.9 | 70 | 48.4 | 172.7 | 95 | 208.3 | 209.5 | 42.9 | 11.3 | 30 | 0.052 | 104.1 | 30.2 | 15.438 | 466.4 | 211 | 210.5 | 98.1 | 37 | 0.709 |  |  | 98.5 | 735.8 | 1.11 | -8 | 51.37 | 97 | 29 | 0.994 | 176.86 | 204 | 8190 | 208.51 | 53.98 | -46.94 | 17.12 | 43.08 | 40.94 | 45.12 | 28 | 15 | 11 | 26 | 38.04 | 94 | 85
2:38 | 1750 | 271.1 | 48.9 | 77.7 | 94.9 | 70 | 48.5 | 172.6 | 95 | 208.2 | 209.3 | 42.9 | 11.3 | 30 | 0.05 | 104.1 | 30.2 | 15.49 | 465.5 | 210.7 | 210.3 | 98.1 | 37 | 0.71 |  |  | 98.5 | 735.8 | 1.12 | -8 | 56.47 | 97 | 29 | 0.994 | 184.31 | 212 | 9240 | 211.43 | 52.98 | -46.88 | 17.12 | 43.63 | 40.98 | 45.23 | 28 | 15 | 11 | 26 | 38.04 | 94 | 81
2:38 | 1747 | 268.5 | 48.9 | 77.7 | 95 | 70 | 48.5 | 172.4 | 95 | 207.9 | 209 | 42.9 | 11.3 | 30 | 0.057 | 104 | 30.2 | 15.597 | 465.6 | 210.3 | 209.9 | 98.1 | 37 | 0.706 |  |  | 98.5 | 735.8 | 1.127 | -8 | 52.94 | 97 | 29 | 0.993 | 183.53 | 204 | 8630 | 209.18 | 53.57 | -46.94 | 16.94 | 43.63 | 40.95 | 45.12 | 28 | 15 | 11 | 26 | 38.04 | 95 | 83
2:38 | 1752 | 269.5 | 49.4 | 77.7 | 95 | 70 | 48.5 | 172.5 | 95 | 208.3 | 208.9 | 42.9 | 11.3 | 30 | 0.061 | 104 | 30.2 | 15.519 | 465.3 | 210 | 209.5 | 98.1 | 37 | 0.705 |  |  | 98.5 | 735.8 | 1.126 | -8 | 60.39 | 97 | 29 | 1.001 | 183.92 | 204 | 8290 | 209.18 | 53.89 | -46.94 | 17 | 43.51 | 40.95 | 45.23 | 28 | 15 | 11 | 26 | 38.04 | 93 | 82
2:38 | 1741 | 265 | 48.3 | 77.7 | 95 | 70 | 48.5 | 172.4 | 95 | 208 | 209.1 | 42.9 | 11.3 | 30 | 0.07 | 103.9 | 30.2 | 15.45 | 466.3 | 210.1 | 209.6 | 98.1 | 37 | 0.703 |  |  | 98.5 | 735.8 | 1.128 | -8 | 61.18 | 97 | 29 | 1.001 | 183.53 | 215 | 8380 | 208.83 | 54.35 | -46.81 | 16.81 | 43.53 | 40.94 | 45.23 | 28 | 15 | 11 | 26 | 38.04 | 95 | 81
2:38 | 1749 | 266.6 | 49.4 | 77.7 | 95 | 70 | 48.4 | 172.8 | 95 | 208.6 | 209.3 | 42.9 | 11.3 | 30 | 0.063 | 104 | 30.2 | 15.396 | 466.7 | 210.4 | 209.9 | 98.1 | 37 | 0.705 |  |  | 98.5 | 735.9 | 1.121 | -8 | 57.65 | 97 | 29 | 0.996 | 183.92 | 215 | 8020 | 211.75 | 53.78 | -47 | 17 | 43.48 | 40.87 | 45.12 | 28 | 15 | 11 | 26 | 38.43 | 94 | 82
2:38 | 1746 | 266.5 | 48.6 | 77.7 | 95 | 70 | 48.4 | 172.8 | 95 | 208.4 | 209.4 | 42.9 | 11.3 | 30 | 0.06 | 104 | 30.2 | 15.354 | 466.3 | 210.7 | 210.2 | 98.1 | 37 | 0.707 |  |  | 98.5 | 736 | 1.135 | -8 | 57.65 | 97 | 29 | 1.027 | 178.82 | 204 | 9190 | 209.82 | 55.02 | -46.88 | 17.06 | 43.49 | 40.9 | 45.12 | 28 | 15 | 11 | 26 | 38.43 | 94 | 83
2:38 | 1756 | 271.4 | 50.4 | 77.7 | 95 | 70 | 48.4 | 172.5 | 95 | 208.1 | 209.4 | 42.9 | 11.3 | 30 | 0.05 | 104.1 | 30.2 | 15.369 | 465.8 | 210.8 | 210.3 | 98.1 | 37 | 0.711 |  |  | 98.5 | 736 | 1.118 | -8 | 51.76 | 97 | 29 | 1.004 | 181.96 | 213 | 8750 | 210.44 | 53.08 | -46.94 | 16.88 | 43.59 | 40.87 | 45.12 | 28 | 15 | 11 | 26 | 38.04 | 90 | 85
2:38 | 1752 | 269.7 | 50.3 | 77.7 | 95 | 70 | 48.4 | 172.2 | 95 | 207.7 | 209.7 | 42.9 | 11.3 | 30 | 0.051 | 104 | 30.2 | 15.459 | 465.9 | 210.9 | 210.4 | 98.1 | 37 | 0.711 |  |  | 98.5 | 735.8 | 1.126 | -8 | 59.22 | 97 | 29 | 0.987 | 184.31 | 214 | 8550 | 208.19 | 54.23 | -47 | 17.06 | 43.26 | 40.74 | 45.23 | 28 | 15 | 11 | 26 | 38.04 | 98 | 83
2:38 | 1746 | 266.7 | 48.2 | 77.8 | 95 | 70 | 48.4 | 172 | 95 | 207.5 | 209.7 | 42.9 | 11.3 | 30 | 0.06 | 104 | 30.2 | 15.504 | 466.8 | 210.9 | 210.4 | 98.1 | 37 | 0.707 |  |  | 98.5 | 735.8 | 1.137 | -8 | 59.22 | 97 | 29 | 1.005 | 182.75 | 204 | 8900 | 206.9 | 53.7 | -46.94 | 16.94 | 43.52 | 40.84 | 45.23 | 28 | 15 | 11 | 26 | 38.04 | 98 | 82
2:38 | 1747 | 269 | 47.9 | 77.8 | 95 | 70 | 48.4 | 172.1 | 95 | 207.7 | 209.6 | 42.9 | 11.3 | 30 | 0.054 | 104 | 30.2 | 15.414 | 467.3 | 210.9 | 210.4 | 98.1 | 37 | 0.708 |  |  | 98.5 | 735.8 | 1.144 | -8 | 52.16 | 97 | 29 | 1.001 | 184.71 | 216 | 8260 | 211.75 | 52.93 | -47.12 | 17.19 | 43.45 | 40.9 | 45.23 | 28 | 15 | 11 | 26 | 38.04 | 99 | 83
2:38 | 1750 | 268.9 | 49.2 | 77.7 | 95 | 70 | 48.5 | 171.8 | 95 | 207.4 | 209.7 | 43 | 11.3 | 30 | 0.051 | 104 | 30.2 | 15.445 | 466.7 | 211.1 | 210.6 | 98.1 | 37 | 0.708 |  |  | 98.5 | 735.8 | 1.124 | -8 | 52.55 | 97 | 29 | 0.99 | 184.71 | 205 | 8800 | 208.83 | 54.19 | -47.06 | 17.06 | 43.56 | 40.77 | 45.23 | 28 | 15 | 11 | 26 | 38.04 | 92 | 79
2:38 | 1755 | 271.3 | 50.1 | 77.7 | 95 | 70 | 48.5 | 171.9 | 95 | 207.5 | 209.5 | 43 | 11.3 | 30 | 0.048 | 104.1 | 30.2 | 15.495 | 466.1 | 211 | 210.5 | 98.1 | 37 | 0.711 |  |  | 98.5 | 735.8 | 1.123 | -8 | 52.94 | 97 | 29 | 1.003 | 184.31 | 204 | 8040 | 209.18 | 53.02 | -47.12 | 17 | 43.41 | 40.77 | 45.33 | 28 | 15 | 11 | 26 | 38.04 | 98 | 82
2:38 | 1758 | 271 | 50.7 | 77.7 | 95 | 70 | 48.5 | 171.9 | 95 | 207.5 | 209.4 | 43 | 11.3 | 30 | 0.05 | 104 | 30.2 | 15.559 | 465.2 | 210.7 | 210.3 | 98.1 | 37 | 0.709 |  |  | 98.5 | 735.8 | 1.125 | -8 | 54.9 | 97 | 29 | 0.99 | 183.92 | 213 | 8630 | 211.11 | 53.75 | -47.12 | 16.94 | 43.01 | 40.82 | 45.33 | 28 | 15 | 11 | 26 | 38.04 | 94 | 77
2:38 | 1760 | 274.3 | 50.5 | 77.7 | 95 | 70 | 48.5 | 172.2 | 95 | 207.8 | 209.3 | 43 | 11.3 | 30 | 0.043 | 104.1 | 30.2 | 15.564 | 464.7 | 210.7 | 210.2 | 98.1 | 37 | 0.711 |  |  | 98.5 | 735.8 | 1.122 | -8 | 56.47 | 97 | 29 | 0.995 | 183.53 | 205 | 8950 | 209.82 | 55.76 | -46.94 | 17.19 | 43.32 | 40.84 | 45.33 | 28 | 15 | 11 | 26 | 38.04 | 98 | 79
2:38 | 1748 | 271.8 | 48.8 | 77.7 | 94.9 | 70 | 48.5 | 172 | 95 | 207.4 | 209.2 | 43 | 11.2 | 30 | 0.047 | 104 | 30.2 | 15.59 | 464.7 | 210.7 | 210.2 | 98.1 | 37 | 0.71 |  |  | 98.5 | 735.5 | 1.123 | -8 | 50.59 | 97 | 29 | 1.014 | 183.92 | 213 | 8600 | 208.83 | 53.23 | -47.06 | 16.81 | 43.11 | 40.81 | 45.33 | 28 | 15 | 11 | 26 | 38.04 | 93 | 83
2:38 | 1749 | 268.4 | 49.1 | 77.7 | 94.9 | 70 | 48.5 | 171.4 | 95 | 206.8 | 209.1 | 43.1 | 11.3 | 30 | 0.06 | 104 | 30.2 | 15.524 | 465 | 210.3 | 209.8 | 98.1 | 37 | 0.706 |  |  | 98.5 | 735.4 | 1.133 | -8 | 59.22 | 97 | 29 | 0.997 | 183.53 | 203 | 9040 | 206.58 | 54.74 | -46.69 | 16.88 | 43.48 | 40.75 | 45.33 | 28 | 15 | 11 | 26 | 38.04 | 97 | 83
2:38 | 1744 | 266.1 | 47.7 | 77.8 | 95 | 70 | 48.5 | 171.8 | 95 | 207.2 | 209.1 | 43 | 11.3 | 30 | 0.063 | 103.9 | 30.2 | 15.401 | 465.5 | 210.3 | 209.8 | 98.1 | 37.1 | 0.703 |  |  | 98.5 | 735.4 | 1.148 | -8 | 54.9 | 97 | 29 | 1 | 184.31 | 215 | 8380 | 211.43 | 55.01 | -47 | 16.75 | 43.52 | 41.02 | 45.23 | 28 | 15 | 11 | 26 | 38.04 | 95 | 87
2:39 | 1753 | 268.6 | 49.9 | 77.8 | 95 | 70 | 48.5 | 171.9 | 95 | 207.4 | 209.5 | 43 | 11.2 | 30 | 0.059 | 103.9 | 30.2 | 15.318 | 464.7 | 210.7 | 210.2 | 98.1 | 37 | 0.706 |  |  | 98.5 | 735.4 | 1.127 | -8 | 56.47 | 97 | 29 | 1.003 | 184.71 | 204 | 8530 | 209.82 | 53.74 | -47 | 16.81 | 43.37 | 40.68 | 45.23 | 28 | 15 | 11 | 26 | 38.04 | 103 | 82
2:39 | 1749 | 267.3 | 49.3 | 77.8 | 94.9 | 70 | 48.5 | 172 | 95 | 207.5 | 209.8 | 43 | 11.3 | 30 | 0.061 | 103.9 | 30.2 | 15.378 | 465 | 210.9 | 210.5 | 98.1 | 37 | 0.706 |  |  | 98.5 | 735.5 | 1.131 | -8 | 56.08 | 97 | 29 | 0.996 | 184.31 | 214 | 8870 | 211.43 | 53.56 | -46.88 | 16.94 | 43.46 | 40.88 | 45.23 | 28 | 15 | 11 | 26 | 38.04 | 94 | 80
2:39 | 1750 | 270.2 | 49.3 | 77.8 | 95 | 70 | 48.5 | 172 | 95 | 207.6 | 209.3 | 43 | 11.2 | 30 | 0.057 | 104 | 30.2 | 15.442 | 464.6 | 210.7 | 210.2 | 98.1 | 37 | 0.708 |  |  | 98.5 | 735.6 | 1.125 | -8 | 58.43 | 97 | 29 | 0.998 | 183.53 | 204 | 7970 | 211.11 | 54.86 | -46.88 | 17 | 43.52 | 41.02 | 45.23 | 28 | 15 | 11 | 26 | 38.04 | 97 | 83
2:39 | 1745 | 267.6 | 48.2 | 77.8 | 95 | 70 | 48.5 | 171.8 | 95 | 207.3 | 209.2 | 43.1 | 11.2 | 30 | 0.062 | 104 | 30.2 | 15.464 | 465.5 | 210.4 | 209.9 | 98.1 | 37 | 0.704 |  |  | 98.5 | 735.6 | 1.139 | -8 | 57.25 | 97 | 29 | 0.992 | 183.92 | 214 | 8430 | 208.51 | 54.8 | -46.94 | 17.12 | 43.45 | 40.91 | 45.23 | 28 | 15 | 11 | 26 | 38.04 | 95 | 82
2:39 | 1755 | 270.7 | 49.4 | 77.8 | 95 | 70 | 48.5 | 171.7 | 95 | 207.3 | 209.4 | 43 | 11.3 | 30 | 0.056 | 104 | 30.2 | 15.397 | 464.8 | 210.6 | 210.1 | 98.1 | 37 | 0.706 |  |  | 98.5 | 735.6 | 1.129 | -8 | 58.43 | 97 | 29 | 0.998 | 183.92 | 204 | 9070 | 206.9 | 55.08 | -46.81 | 16.88 | 43.63 | 41 | 45.23 | 28 | 15 | 11 | 26 | 38.04 | 96 | 82
2:39 | 1757 | 271.6 | 50.6 | 77.8 | 95 | 70 | 48.5 | 172 | 95 | 207.7 | 209.3 | 43.1 | 11.3 | 30 | 0.054 | 104 | 30.2 | 15.424 | 463.5 | 210.6 | 210.1 | 98.1 | 37 | 0.707 |  |  | 98.5 | 735.6 | 1.122 | -8 | 49.02 | 97 | 29 | 0.987 | 184.31 | 213 | 8680 | 211.75 | 54.76 | -47.12 | 16.88 | 43.11 | 40.81 | 45.12 | 28 | 15 | 11 | 26 | 38.04 | 98 | 87
2:39 | 1753 | 271.3 | 50 | 77.8 | 94.9 | 70 | 48.5 | 171.7 | 95 | 207.2 | 209.2 | 43.1 | 11.2 | 30 | 0.054 | 104 | 30.2 | 15.487 | 464.1 | 210.6 | 210.1 | 98.1 | 37 | 0.71 |  |  | 98.5 | 735.5 | 1.119 | -8 | 52.94 | 97 | 29 | 0.994 | 183.92 | 204 | 8800 | 208.19 | 53.63 | -46.88 | 17.19 | 43.62 | 40.87 | 45.33 | 28 | 15 | 11 | 26 | 38.04 | 91 | 86
2:39 | 1751 | 270.2 | 49.2 | 77.8 | 94.9 | 70 | 48.5 | 171.7 | 95 | 207.2 | 209.3 | 43.1 | 11.2 | 30 | 0.055 | 104 | 30.2 | 15.487 | 464.1 | 210.5 | 210 | 98.1 | 37 | 0.708 |  |  | 98.5 | 735.3 | 1.122 | -8 | 57.65 | 97 | 29 | 0.994 | 183.14 | 213 | 8630 | 208.19 | 54.86 | -46.88 | 16.81 | 43.25 | 40.9 | 45.33 | 28 | 15 | 11 | 26 | 38.04 | 94 | 85
2:39 | 1738 | 265.3 | 46.2 | 77.8 | 94.9 | 70 | 48.5 | 171.5 | 95 | 207 | 209.8 | 43.1 | 11.2 | 30 | 0.063 | 104 | 30.2 | 15.48 | 464.6 | 210.9 | 210.4 | 98.1 | 37 | 0.705 |  |  | 98.5 | 735.2 | 1.143 | -8 | 59.61 | 97 | 29 | 1.004 | 184.71 | 216 | 9340 | 206.58 | 56.03 | -46.75 | 17.19 | 43.59 | 40.74 | 45.33 | 28 | 15 | 11 | 26 | 38.04 | 95 | 87
2:39 | 1753 | 269.1 | 49.7 | 77.8 | 95 | 70 | 48.5 | 172.2 | 95 | 207.9 | 209.9 | 43.1 | 11.2 | 30 | 0.054 | 104 | 30.2 | 15.479 | 464.8 | 211.1 | 210.6 | 98.1 | 37 | 0.708 |  |  | 98.5 | 735.2 | 1.114 | -8 | 57.65 | 97 | 29 | 1.02 | 183.14 | 206 | 8260 | 208.51 | 54.13 | -47.19 | 16.94 | 43.45 | 40.94 | 45.23 | 28 | 15 | 11 | 26 | 38.04 | 97 | 82
2:39 | 1752 | 269.3 | 49.7 | 77.8 | 95 | 70 | 48.5 | 172.3 | 95 | 207.9 | 209.6 | 43.1 | 11.2 | 30 | 0.05 | 104 | 30.2 | 15.468 | 464.9 | 211.2 | 210.7 | 98.1 | 37 | 0.71 |  |  | 98.5 | 735.2 | 1.145 | -8 | 47.06 | 97 | 29 | 0.986 | 183.53 | 215 | 8900 | 211.11 | 54.12 | -47 | 17.06 | 43.54 | 40.91 | 45.33 | 28 | 15 | 11 | 26 | 38.04 | 96 | 84
2:39 | 1749 | 270.8 | 48.6 | 77.8 | 95 | 70 | 48.5 | 172 | 95 | 207.6 | 209.4 | 43.1 | 11.2 | 30 | 0.049 | 104 | 30.2 | 15.51 | 464.9 | 210.9 | 210.4 | 98.1 | 37 | 0.711 |  |  | 98.5 | 735.1 | 1.141 | -8 | 54.51 | 97 | 29 | 0.983 | 181.18 | 204 | 8970 | 209.18 | 54.2 | -47 | 17.06 | 43.5 | 40.93 | 45.33 | 28 | 15 | 11 | 26 | 38.04 | 90 | 84
2:39 | 1753 | 270.2 | 50 | 77.8 | 95 | 70 | 48.5 | 171.8 | 95 | 207.3 | 209.5 | 43.1 | 11.2 | 30 | 0.046 | 104 | 30.2 | 15.538 | 465.2 | 210.9 | 210.4 | 98.1 | 37 | 0.71 |  |  | 98.5 | 735 | 1.126 | -8 | 57.25 | 97 | 30 | 0.987 | 183.92 | 205 | 8380 | 208.51 | 54.07 | -47.12 | 17.12 | 43.64 | 40.75 | 45.44 | 28 | 15 | 11 | 26 | 38.04 | 93 | 79
2:39 | 1755 | 273.2 | 49.9 | 77.8 | 95 | 70 | 48.5 | 172 | 95 | 207.6 | 209.4 | 43.1 | 11.2 | 30 | 0.031 | 104.1 | 30.2 | 15.559 | 464.2 | 211.2 | 210.7 | 98.1 | 37 | 0.714 |  |  | 98.5 | 735 | 1.128 | -8 | 51.76 | 97 | 29 | 1.003 | 183.53 | 213 | 8800 | 211.43 | 53.02 | -46.81 | 17.25 | 43.53 | 40.6 | 45.33 | 28 | 15 | 11 | 26 | 38.04 | 95 | 83
2:39 | 1748 | 269.7 | 49.2 | 77.8 | 95 | 70 | 48.5 | 171.7 | 95 | 207.2 | 209.4 | 43.2 | 11.2 | 30 | 0.041 | 104 | 30.2 | 15.612 | 464.5 | 211 | 210.5 | 98.1 | 37 | 0.712 |  |  | 98.5 | 734.9 | 1.124 | -8 | 52.55 | 97 | 29 | 1.014 | 184.31 | 213 | 8410 | 208.83 | 55.85 | -46.94 | 17 | 43.26 | 40.73 | 45.55 | 28 | 15 | 11 | 26 | 38.04 | 94 | 82
2:39 | 1748 | 268.6 | 48.9 | 77.8 | 95 | 70 | 48.5 | 171.7 | 95 | 207 | 209.6 | 43.2 | 11.2 | 30 | 0.049 | 104 | 30.2 | 15.545 | 464.6 | 211 | 210.5 | 98.1 | 37 | 0.71 |  |  | 98.5 | 734.9 | 1.139 | -8 | 58.04 | 97 | 29 | 0.985 | 184.31 | 216 | 8240 | 206.9 | 53.58 | -47.06 | 16.94 | 43.22 | 40.73 | 45.55 | 28 | 15 | 11 | 26 | 38.04 | 94 | 85
2:39 | 1752 | 270.4 | 50 | 77.8 | 95 | 70 | 48.5 | 171.6 | 95 | 207 | 209.6 | 43.2 | 11.2 | 30 | 0.046 | 104 | 30.2 | 15.55 | 464.4 | 211.1 | 210.6 | 98.1 | 37 | 0.71 |  |  | 98.5 | 734.9 | 1.129 | -8 | 57.65 | 97 | 29 | 0.991 | 184.31 | 206 | 8290 | 210.12 | 53.39 | -46.94 | 17.12 | 43.39 | 40.66 | 45.44 | 28 | 15 | 11 | 26 | 38.04 | 95 | 84
2:39 | 1751 | 271.4 | 49.5 | 77.8 | 95 | 70 | 48.5 | 171.5 | 95 | 206.9 | 209.4 | 43.2 | 11.2 | 30 | 0.052 | 104 | 30.2 | 15.539 | 463.2 | 210.7 | 210.2 | 98.1 | 37 | 0.711 |  |  | 98.5 | 734.9 | 1.117 | -8 | 58.82 | 97 | 30 | 1.002 | 183.92 | 216 | 8970 | 211.11 | 54.14 | -46.88 | 16.88 | 43.47 | 40.83 | 45.44 | 28 | 15 | 11 | 26 | 38.04 | 90 | 83
2:39 | 1748 | 268.4 | 49.1 | 77.8 | 95 | 70 | 48.5 | 171.3 | 95 | 206.7 | 209.3 | 43.1 | 11.2 | 30 | 0.058 | 104 | 30.2 | 15.533 | 463.9 | 210.6 | 210.1 | 98.1 | 37 | 0.708 |  |  | 98.5 | 734.8 | 1.121 | -8 | 57.25 | 97 | 30 | 1.009 | 183.92 | 204 | 8460 | 209.18 | 55.07 | -47.06 | 16.81 | 43.48 | 40.84 | 45.33 | 28 | 15 | 11 | 26 | 38.04 | 90 | 87
2:39 | 1750 | 270.9 | 48.9 | 77.8 | 95 | 70 | 48.5 | 172 | 95 | 207.6 | 209.3 | 43.1 | 11.2 | 30 | 0.057 | 104 | 30.2 | 15.479 | 464.4 | 210.5 | 210 | 98.1 | 37 | 0.709 |  |  | 98.5 | 734.8 | 1.125 | -8 | 59.22 | 97 | 29 | 0.997 | 184.31 | 204 | 7940 | 211.75 | 53.67 | -46.81 | 17 | 43.38 | 40.9 | 45.33 | 28 | 15 | 11 | 26 | 38.04 | 94 | 85
2:39 | 1746 | 268.6 | 48.9 | 77.8 | 95 | 70 | 48.5 | 172.1 | 95 | 207.8 | 209.3 | 43.1 | 11.2 | 30 | 0.058 | 104 | 30.2 | 15.473 | 465.3 | 210.4 | 209.9 | 98.1 | 37 | 0.705 |  |  | 98.5 | 734.7 | 1.125 | -8 | 60 | 97 | 30 | 0.991 | 184.31 | 204 | 8040 | 211.11 | 53.69 | -46.94 | 16.88 | 43.47 | 40.91 | 45.23 | 28 | 15 | 11 | 26 | 38.04 | 91 | 85
2:39 | 1749 | 269.1 | 48.9 | 77.8 | 95 | 70 | 48.5 | 172 | 95 | 207.5 | 209.4 | 43 | 11.2 | 30 | 0.056 | 103.9 | 30.2 | 15.445 | 465.3 | 210.5 | 210 | 98.1 | 37 | 0.706 |  |  | 98.5 | 734.7 | 1.133 | -8 | 59.61 | 97 | 30 | 1.001 | 183.92 | 204 | 9800 | 206.9 | 54.86 | -46.94 | 16.88 | 43.39 | 40.91 | 45.23 | 28 | 15 | 11 | 26 | 38.04 | 94 | 85
2:39 | 1745 | 267.5 | 48.3 | 77.8 | 94.9 | 70 | 48.5 | 171.8 | 95 | 207.3 | 209.7 | 42.9 | 11.2 | 30 | 0.058 | 104 | 30.2 | 15.45 | 465 | 210.8 | 210.3 | 98.1 | 37 | 0.705 |  |  | 98.5 | 734.8 | 1.129 | -8 | 58.82 | 97 | 30 | 0.994 | 184.31 | 204 | 8700 | 210.44 | 53.62 | -46.94 | 17.06 | 43.47 | 40.81 | 45.12 | 28 | 15 | 11 | 26 | 38.04 | 95 | 84
2:39 | 1747 | 267.4 | 48.8 | 77.8 | 94.9 | 70 | 48.5 | 171.5 | 95 | 207 | 209.5 | 42.9 | 11.2 | 30 | 0.063 | 104 | 30.2 | 15.399 | 465.2 | 210.6 | 210.1 | 98.1 | 37 | 0.704 |  |  | 98.5 | 734.9 | 1.141 | -8 | 59.61 | 97 | 29 | 1.002 | 184.31 | 214 | 8190 | 211.11 | 55.68 | -46.75 | 16.94 | 43.49 | 40.89 | 45.03 | 28 | 15 | 11 | 26 | 38.04 | 97 | 83
2:39 | 1743 | 266.3 | 48 | 77.8 | 95 | 70 | 48.5 | 171.6 | 95 | 207.1 | 209.6 | 42.9 | 11.2 | 30 | 0.066 | 103.9 | 30.2 | 15.4 | 465.8 | 210.6 | 210.1 | 98.1 | 37 | 0.704 |  |  | 98.5 | 735 | 1.128 | -8 | 59.61 | 97 | 29 | 0.999 | 183.92 | 214 | 8650 | 211.43 | 53.88 | -47 | 16.75 | 43.55 | 41.02 | 45.03 | 28 | 15 | 11 | 26 | 38.04 | 96 | 81
2:39 | 1749 | 267.7 | 48.9 | 77.8 | 95 | 70 | 48.5 | 172 | 95 | 207.6 | 209.5 | 42.8 | 11.2 | 30 | 0.058 | 104 | 30.2 | 15.405 | 466.4 | 210.7 | 210.2 | 98.1 | 37 | 0.706 |  |  | 98.5 | 735.2 | 1.117 | -8 | 54.12 | 97 | 30 | 0.989 | 184.31 | 204 | 7500 | 209.18 | 54.78 | -47.06 | 17 | 43.41 | 40.81 | 45.03 | 28 | 15 | 11 | 26 | 38.04 | 98 | 83
2:39 | 1752 | 270.9 | 49.6 | 77.8 | 95.1 | 70 | 48.5 | 172.1 | 95 | 207.6 | 209.1 | 42.8 | 11.2 | 30 | 0.052 | 104 | 30.2 | 15.435 | 466.5 | 210.4 | 210 | 98.1 | 37 | 0.711 |  |  | 98.5 | 735.3 | 1.119 | -8 | 49.41 | 97 | 30 | 1.021 | 183.92 | 214 | 8600 | 211.43 | 54.25 | -46.88 | 17.25 | 43.64 | 40.93 | 45.03 | 28 | 15 | 11 | 26 | 38.04 | 97 | 82
2:39 | 1753 | 269.1 | 50.2 | 77.8 | 95 | 70 | 48.5 | 171.9 | 95 | 207.5 | 209.1 | 42.9 | 11.2 | 30 | 0.053 | 104 | 30.2 | 15.502 | 467.3 | 210.5 | 210 | 98.1 | 37 | 0.71 |  |  | 98.5 | 735.3 | 1.119 | -8 | 52.16 | 97 | 30 | 0.987 | 183.92 | 215 | 9160 | 208.83 | 53.57 | -47 | 17.19 | 43.57 | 40.89 | 45.12 | 28 | 15 | 11 | 26 | 38.04 | 94 | 82
2:39 | 1754 | 272.8 | 49.9 | 77.8 | 95 | 70 | 48.5 | 174 | 95 | 210.5 | 209 | 42.9 | 11.2 | 30 | 0.045 | 104.1 | 30.2 | 15.526 | 467.3 | 210.6 | 210.1 | 98.1 | 37 | 0.71 |  |  | 98.5 | 735.2 | 1.127 | -8 | 50.59 | 97 | 29 | 1.005 | 183.53 | 212 | 8700 | 211.43 | 53.04 | -47.25 | 16.94 | 43.12 | 40.92 | 45.12 | 28 | 15 | 11 | 26 | 38.04 | 93 | 86
2:39 | 1746 | 267.5 | 49.9 | 77.8 | 95 | 70 | 48.5 | 175.4 | 95 | 212 | 208.7 | 42.9 | 11.2 | 30 | 0.062 | 104 | 30.2 | 15.515 | 468.1 | 210.1 | 209.7 | 98.1 | 37 | 0.706 |  |  | 98.5 | 735.1 | 1.124 | -8 | 58.43 | 97 | 29 | 0.999 | 183.53 | 205 | 8870 | 209.5 | 53.11 | -47 | 16.75 | 43.5 | 40.9 | 45.23 | 28 | 15 | 11 | 26 | 38.04 | 97 | 88
2:39 | 1747 | 266.8 | 48.5 | 77.8 | 95 | 70 | 48.5 | 175.8 | 95 | 212.5 | 209.1 | 42.9 | 11.2 | 30 | 0.064 | 104 | 30.2 | 15.404 | 468 | 210.3 | 209.8 | 98.1 | 37 | 0.705 |  |  | 98.5 | 735.1 | 1.124 | -8 | 60 | 97 | 30 | 1.011 | 183.92 | 216 | 9680 | 211.11 | 53.78 | -47.19 | 16.81 | 43.08 | 40.96 | 45.23 | 28 | 15 | 11 | 26 | 38.04 | 93 | 81
2:39 | 1750 | 268.6 | 48.9 | 77.8 | 94.9 | 70 | 48.5 | 176.1 | 95 | 212.9 | 209.4 | 42.9 | 11.2 | 30 | 0.058 | 104 | 30.2 | 15.397 | 467.5 | 210.5 | 210.1 | 98.1 | 37 | 0.707 |  |  | 98.5 | 735.2 | 1.126 | -8 | 58.04 | 97 | 30 | 1.02 | 177.25 | 205 | 8870 | 209.82 | 53.81 | -46.88 | 17 | 43.51 | 40.81 | 45.12 | 28 | 15 | 11 | 26 | 38.04 | 93 | 82
2:39 | 1753 | 269.6 | 49.6 | 77.8 | 94.9 | 70 | 48.5 | 174.3 | 95 | 210.3 | 209.5 | 42.9 | 11.2 | 30 | 0.054 | 104 | 30.2 | 15.409 | 467 | 210.8 | 210.3 | 98.1 | 37 | 0.71 |  |  | 98.5 | 735.3 | 1.121 | -8 | 58.82 | 97 | 30 | 0.985 | 184.31 | 215 | 8820 | 211.43 | 55.05 | -46.88 | 16.88 | 43.31 | 40.75 | 45.12 | 28 | 15 | 11 | 26 | 38.04 | 100 | 82
2:39 | 1747 | 268.4 | 49.1 | 77.8 | 94.9 | 70 | 48.5 | 172.8 | 95 | 208.5 | 209.6 | 42.9 | 11.2 | 30 | 0.049 | 104 | 30.2 | 15.483 | 468.1 | 211.1 | 210.6 | 98.1 | 37 | 0.708 |  |  | 98.5 | 735.3 | 1.127 | -8 | 54.12 | 97 | 30 | 0.988 | 184.71 | 204 | 8730 | 208.51 | 53.6 | -47.12 | 17.19 | 43.45 | 40.86 | 45.12 | 28 | 15 | 11 | 26 | 38.04 | 93 | 82
2:39 | 1749 | 267.9 | 48.9 | 77.8 | 94.9 | 70 | 48.5 | 172.1 | 95 | 207.7 | 209.6 | 43 | 11.2 | 30 | 0.054 | 104 | 30.2 | 15.556 | 467.6 | 211 | 210.6 | 98.1 | 37 | 0.709 |  |  | 98.5 | 735.3 | 1.12 | -8 | 56.86 | 97 | 30 | 1.003 | 184.31 | 204 | 7870 | 209.5 | 55.18 | -47 | 16.94 | 43.41 | 40.92 | 45.23 | 28 | 15 | 11 | 26 | 38.04 | 97 | 83
2:39 | 1756 | 271.7 | 50 | 77.8 | 94.9 | 70 | 48.5 | 172 | 95 | 207.7 | 209.5 | 43 | 11.2 | 30 | 0.047 | 104 | 30.2 | 15.471 | 467.2 | 210.9 | 210.5 | 98.1 | 37 | 0.712 |  |  | 98.4 | 735.3 | 1.119 | -8 | 55.69 | 97 | 30 | 1.008 | 180.78 | 214 | 8510 | 210.12 | 52.83 | -47.06 | 17.06 | 43.41 | 40.64 | 45.33 | 28 | 15 | 11 | 26 | 38.04 | 96 | 81
2:39 | 1751 | 269 | 49.6 | 77.8 | 94.9 | 70 | 48.5 | 172.3 | 95 | 208.1 | 209.4 | 43 | 11.2 | 30 | 0.051 | 104 | 30.2 | 15.513 | 467.8 | 210.9 | 210.5 | 98.1 | 37 | 0.711 |  |  | 98.5 | 735.2 | 1.122 | -8 | 54.9 | 97 | 30 | 0.994 | 179.22 | 214 | 8580 | 211.11 | 53.05 | -47.06 | 17 | 43.29 | 40.87 | 45.33 | 28 | 15 | 11 | 26 | 38.04 | 97 | 80
2:39 | 1750 | 269.5 | 49.3 | 77.8 | 94.9 | 70 | 48.5 | 172.7 | 95 | 208.7 | 209.5 | 43.1 | 11.2 | 30 | 0.052 | 104 | 30.2 | 15.554 | 468 | 210.8 | 210.3 | 98.1 | 37 | 0.709 |  |  | 98.5 | 735.2 | 1.127 | -8 | 54.9 | 97 | 30 | 0.992 | 184.31 | 204 | 7940 | 211.75 | 54.02 | -47.06 | 17.06 | 43.48 | 40.83 | 45.33 | 28 | 15 | 11 | 26 | 38.04 | 93 | 83
2:39 | 1749 | 270.4 | 49.1 | 77.8 | 94.9 | 70 | 48.5 | 172.7 | 95 | 208.5 | 209.5 | 43.1 | 11.2 | 30 | 0.055 | 104 | 30.2 | 15.505 | 468.2 | 210.7 | 210.2 | 98.1 | 37 | 0.709 |  |  | 98.5 | 735.2 | 1.125 | -8 | 56.86 | 97 | 30 | 0.997 | 183.92 | 213 | 8630 | 211.11 | 53.02 | -46.94 | 17 | 43.36 | 40.8 | 45.33 | 28 | 15 | 11 | 26 | 38.04 | 93 | 82
2:39 | 1751 | 270.1 | 49.1 | 77.8 | 95 | 70 | 48.5 | 173.6 | 95 | 209.9 | 209.5 | 43.1 | 11.2 | 30 | 0.058 | 104 | 30.2 | 15.45 | 469.2 | 210.6 | 210.1 | 98.1 | 37 | 0.707 |  |  | 98.5 | 735.2 | 1.132 | -8 | 59.22 | 97 | 30 | 1.005 | 184.31 | 204 | 8160 | 206.58 | 53.54 | -46.94 | 16.94 | 43.38 | 40.87 | 45.23 | 28 | 15 | 11 | 26 | 38.04 | 94 | 82
2:39 | 1748 | 267.5 | 48.9 | 77.8 | 95 | 70 | 48.5 | 175.1 | 95 | 211.7 | 209.4 | 43 | 11.2 | 30 | 0.06 | 104 | 30.2 | 15.437 | 469.7 | 210.6 | 210.1 | 98.1 | 37 | 0.705 |  |  | 98.5 | 735.2 | 1.129 | -8 | 57.25 | 97 | 30 | 1.016 | 182.75 | 205 | 8920 | 211.11 | 52.75 | -47 | 17 | 43.06 | 40.97 | 45.23 | 28 | 15 | 11 | 26 | 38.04 | 97 | 88
2:39 | 1754 | 269.9 | 49.6 | 77.8 | 94.9 | 70 | 48.5 | 175.8 | 95 | 212.5 | 209.5 | 43 | 11.2 | 30 | 0.058 | 104 | 30.2 | 15.423 | 468.2 | 210.6 | 210.1 | 98.1 | 37 | 0.707 |  |  | 98.5 | 735.3 | 1.127 | -8 | 56.08 | 97 | 30 | 1.011 | 184.31 | 215 | 8820 | 211.11 | 53.94 | -46.94 | 17 | 43.49 | 40.83 | 45.23 | 28 | 15 | 11 | 26 | 38.04 | 95 | 82
2:39 | 1745 | 267.8 | 48.9 | 77.8 | 94.9 | 70 | 48.5 | 175.9 | 95 | 212.6 | 209.2 | 43 | 11.2 | 30 | 0.062 | 104 | 30.2 | 15.423 | 468 | 210.4 | 209.9 | 98.1 | 37 | 0.706 |  |  | 98.5 | 735.4 | 1.123 | -8 | 58.04 | 97 | 30 | 1 | 183.53 | 203 | 8770 | 207.89 | 53.57 | -46.94 | 16.69 | 43.48 | 40.99 | 45.12 | 28 | 15 | 11 | 26 | 38.04 | 98 | 82
2:39 | 1748 | 268.2 | 48.5 | 77.8 | 94.9 | 70 | 48.5 | 175.8 | 95 | 212.5 | 209 | 43 | 11.2 | 30 | 0.059 | 104 | 30.2 | 15.398 | 467.9 | 210.2 | 209.7 | 98.1 | 37 | 0.705 |  |  | 98.5 | 735.4 | 1.125 | -8 | 58.04 | 97 | 30 | 1.007 | 183.53 | 213 | 8750 | 208.83 | 53.89 | -46.94 | 16.81 | 43.54 | 40.96 | 45.12 | 28 | 15 | 11 | 26 | 38.04 | 95 | 85
2:39 | 1748 | 267.2 | 48.9 | 77.8 | 95 | 70 | 48.5 | 175.6 | 95 | 212.2 | 209.1 | 42.9 | 11.2 | 30 | 0.062 | 103.9 | 30.2 | 15.39 | 468.2 | 210.2 | 209.8 | 98.1 | 37 | 0.705 |  |  | 98.4 | 735.5 | 1.128 | -8 | 59.61 | 97 | 30 | 0.991 | 184.31 | 213 | 8970 | 209.18 | 53.66 | -46.94 | 17.12 | 43.52 | 41.01 | 45.03 | 28 | 15 | 11 | 26 | 38.04 | 93 | 91
2:39 | 1752 | 269.1 | 49.2 | 77.8 | 95.1 | 70 | 48.5 | 175.7 | 95 | 212.4 | 209.1 | 42.9 | 11.2 | 30 | 0.061 | 104 | 30.2 | 15.356 | 467.4 | 210.2 | 209.7 | 98.1 | 37 | 0.706 |  |  | 98.4 | 735.5 | 1.121 | -8 | 56.47 | 97 | 30 | 0.995 | 175.69 | 204 | 9210 | 206.58 | 53.62 | -46.88 | 17.06 | 43.58 | 40.97 | 45.03 | 28 | 15 | 11 | 26 | 38.04 | 95 | 83
2:39 | 1746 | 270.2 | 47.5 | 77.8 | 95 | 70 | 48.5 | 175.9 | 95 | 212.7 | 209 | 42.9 | 11.2 | 30 | 0.057 | 104 | 30.2 | 15.386 | 467 | 210.3 | 209.8 | 98.1 | 37 | 0.706 |  |  | 98.5 | 735.5 | 1.135 | -8 | 56.08 | 97 | 30 | 1.001 | 183.14 | 215 | 9120 | 211.11 | 54.06 | -47 | 17.06 | 43.5 | 40.91 | 45.03 | 28 | 15 | 11 | 26 | 38.04 | 94 | 84
2:39 | 1752 | 269.2 | 49.6 | 77.8 | 95 | 70 | 48.5 | 175.7 | 95 | 212.4 | 208.9 | 43 | 11.2 | 30 | 0.062 | 104 | 30.2 | 15.47 | 466.3 | 210.1 | 209.6 | 98.1 | 37 | 0.705 |  |  | 98.5 | 735.5 | 1.121 | -8 | 59.61 | 97 | 29 | 0.997 | 183.53 | 204 | 8950 | 206.9 | 53.78 | -46.81 | 16.88 | 43.49 | 40.98 | 45.12 | 28 | 15 | 11 | 26 | 38.43 | 97 | 87
2:39 | 1744 | 267.5 | 48.1 | 77.8 | 95 | 70 | 48.5 | 175.7 | 95 | 212.4 | 208.9 | 43 | 11.2 | 30 | 0.063 | 103.9 | 30.2 | 15.443 | 466.2 | 210 | 209.5 | 98.1 | 37 | 0.702 |  |  | 98.5 | 735.4 | 1.12 | -8 | 57.65 | 97 | 30 | 1 | 183.14 | 204 | 8580 | 209.5 | 54.39 | -46.94 | 16.88 | 43.45 | 40.93 | 45.12 | 28 | 15 | 11 | 26 | 38.04 | 100 | 86
2:39 | 1747 | 267.6 | 48.6 | 77.8 | 95 | 70 | 48.5 | 175.6 | 95 | 212.2 | 209.3 | 43 | 11.2 | 30 | 0.064 | 104 | 30.2 | 15.406 | 466.5 | 210.4 | 209.9 | 98.1 | 37 | 0.702 |  |  | 98.4 | 735.4 | 1.131 | -8 | 54.51 | 97 | 30 | 0.994 | 183.92 | 204 | 7940 | 209.5 | 54.79 | -46.81 | 17.06 | 43.55 | 41.11 | 45.12 | 28 | 15 | 11 | 26 | 38.04 | 93 | 83
2:39 | 1755 | 272.5 | 49.3 | 77.8 | 95 | 70 | 48.5 | 175.8 | 95 | 212.6 | 209.1 | 42.9 | 11.2 | 30 | 0.046 | 104 | 30.2 | 15.427 | 466.3 | 210.6 | 210.2 | 98.1 | 37 | 0.708 |  |  | 98.4 | 735.4 | 1.123 | -8 | 49.8 | 97 | 29 | 1.005 | 182.35 | 213 | 8140 | 208.83 | 53.45 | -47.06 | 17.06 | 43.54 | 40.95 | 45.03 | 28 | 15 | 11 | 26 | 38.04 | 100 | 82
2:39 | 1747 | 269.2 | 49.1 | 77.8 | 95 | 70 | 48.5 | 175.7 | 94.9 | 212.4 | 209.4 | 43 | 11.2 | 30 | 0.046 | 104 | 30.2 | 15.474 | 465.4 | 210.9 | 210.4 | 98.1 | 37 | 0.705 |  |  | 98.4 | 735.3 | 1.123 | -8 | 56.86 | 97 | 30 | 1.006 | 183.92 | 214 | 9510 | 211.11 | 54.52 | -47.19 | 16.94 | 43.66 | 40.91 | 45.12 | 28 | 15 | 11 | 26 | 38.04 | 98 | 91
2:39 | 1758 | 272.5 | 50.9 | 77.8 | 95 | 70 | 48.5 | 175.7 | 94.9 | 212.5 | 209.6 | 43 | 11.2 | 30 | 0.039 | 104 | 30.2 | 15.525 | 465.2 | 211.1 | 210.7 | 98.1 | 37 | 0.709 |  |  | 98.4 | 735.3 | 1.122 | -8 | 55.29 | 97 | 30 | 0.996 | 184.71 | 213 | 8870 | 211.75 | 53.09 | -47.12 | 17.06 | 43.2 | 41.11 | 45.23 | 28 | 15 | 11 | 26 | 38.04 | 93 | 88
2:39 | 1746 | 267.9 | 49.4 | 77.8 | 95 | 70 | 48.5 | 175.4 | 94.9 | 212 | 209.3 | 43 | 11.2 | 30 | 0.041 | 104 | 30.2 | 15.576 | 466.8 | 211.1 | 210.7 | 98.1 | 37 | 0.705 |  |  | 98.4 | 735.3 | 1.13 | -8 | 54.51 | 97 | 29 | 0.989 | 183.92 | 214 | 7850 | 210.12 | 52.91 | -47.12 | 17.12 | 42.98 | 40.83 | 45.33 | 28 | 15 | 11 | 26 | 38.43 | 99 | 88
2:39 | 1752 | 268.6 | 49.7 | 77.8 | 95 | 70 | 48.5 | 175.6 | 94.9 | 212.2 | 209.4 | 43.1 | 11.2 | 30 | 0.049 | 104 | 30.2 | 15.59 | 467.5 | 210.7 | 210.3 | 98.1 | 37 | 0.705 |  |  | 98.4 | 735.4 | 1.122 | -8 | 59.22 | 97 | 29 | 0.995 | 181.96 | 214 | 8970 | 211.11 | 54.01 | -46.81 | 17.06 | 43.26 | 40.84 | 45.33 | 28 | 15 | 11 | 26 | 38.04 | 98 | 87
2:39 | 1749 | 268.3 | 48.9 | 77.8 | 95 | 70 | 48.5 | 175.6 | 94.9 | 212.2 | 209.6 | 43 | 11.2 | 30 | 0.054 | 104 | 30.2 | 15.528 | 468.5 | 210.8 | 210.4 | 98.1 | 37 | 0.703 |  |  | 98.4 | 735.5 | 1.126 | -8 | 60.39 | 97 | 29 | 0.999 | 184.31 | 216 | 9750 | 211.43 | 53.94 | -47 | 16.81 | 43.26 | 40.82 | 45.33 | 28 | 15 | 11 | 26 | 38.43 | 101 | 89
2:39 | 1750 | 267.9 | 49.5 | 77.8 | 95 | 70 | 48.5 | 175.6 | 94.9 | 212.2 | 209.5 | 43 | 11.2 | 30 | 0.054 | 104 | 30.2 | 15.459 | 467.2 | 211 | 210.5 | 98.1 | 37 | 0.704 |  |  | 98.4 | 735.6 | 1.119 | -8 | 57.25 | 97 | 30 | 0.995 | 180.39 | 205 | 9020 | 208.19 | 52.82 | -47.06 | 16.75 | 43.13 | 40.65 | 45.23 | 28 | 15 | 11 | 26 | 38.04 | 98 | 87
2:39 | 1752 | 269.2 | 49.5 | 77.8 | 95 | 70 | 48.5 | 175.7 | 94.9 | 212.3 | 209.2 | 43 | 11.2 | 30 | 0.06 | 104 | 30.2 | 15.455 | 468.2 | 210.5 | 210 | 98.1 | 37 | 0.701 |  |  | 98.4 | 735.6 | 1.137 | -8 | 58.82 | 97 | 29 | 1 | 183.53 | 215 | 8730 | 208.19 | 54.77 | -46.81 | 16.69 | 43.35 | 40.76 | 45.23 | 28 | 15 | 11 | 26 | 38.04 | 95 | 88
2:39 | 1753 | 270.6 | 49.6 | 77.8 | 95 | 70 | 48.5 | 175.6 | 94.9 | 212.1 | 209.2 | 43 | 11.2 | 30 | 0.055 | 104 | 30.2 | 15.479 | 468.7 | 210.5 | 210 | 98.1 | 37 | 0.702 |  |  | 98.4 | 735.6 | 1.118 | -8 | 58.82 | 97 | 29 | 1 | 184.31 | 203 | 8850 | 206.9 | 54.25 | -47 | 17 | 43.15 | 40.92 | 45.23 | 28 | 15 | 11 | 26 | 38.04 | 100 | 91
2:40 | 1748 | 267.5 | 49.5 | 77.8 | 94.9 | 70 | 48.5 | 175.5 | 94.9 | 212 | 209.3 | 43 | 11.2 | 30 | 0.057 | 104 | 30.2 | 15.473 | 470.2 | 210.6 | 210.1 | 98.1 | 37 | 0.698 |  |  | 98.3 | 735.5 | 1.129 | -8 | 53.33 | 97 | 30 | 0.982 | 183.92 | 204 | 7870 | 209.82 | 54.22 | -46.88 | 17.06 | 43.52 | 40.76 | 45.23 | 28 | 15 | 11 | 26 | 38.43 | 94 | 88
2:40 | 1750 | 268.8 | 48.8 | 77.8 | 94.9 | 70 | 48.5 | 175.7 | 94.9 | 212.3 | 209.6 | 43 | 11.2 | 30 | 0.053 | 104 | 30.2 | 15.443 | 469 | 210.9 | 210.4 | 98.1 | 37 | 0.7 |  |  | 98.3 | 735.5 | 1.14 | -8 | 53.33 | 97 | 30 | 0.99 | 184.31 | 216 | 8380 | 210.44 | 53.61 | -47 | 16.94 | 43.48 | 40.91 | 45.23 | 28 | 15 | 11 | 26 | 38.04 | 94 | 90
2:40 | 1750 | 269.2 | 49.3 | 77.8 | 95 | 70 | 48.5 | 175.7 | 94.9 | 212.3 | 209.4 | 43 | 11.2 | 30 | 0.054 | 104 | 30.2 | 15.417 | 467.9 | 210.8 | 210.3 | 98.1 | 37 | 0.7 |  |  | 98.4 | 735.6 | 1.12 | -8 | 52.55 | 97 | 29 | 1.014 | 179.22 | 205 | 9530 | 209.5 | 53.33 | -47.06 | 16.94 | 43.52 | 40.81 | 45.23 | 28 | 15 | 11 | 26 | 38.04 | 92 | 95
2:40 | 1747 | 268.6 | 48.8 | 77.8 | 95 | 70 | 48.5 | 175.7 | 94.9 | 212.3 | 209.1 | 43 | 11.2 | 30 | 0.058 | 104 | 30.2 | 15.483 | 467.6 | 210.4 | 209.9 | 98.1 | 37 | 0.699 |  |  | 98.3 | 735.6 | 1.123 | -8 | 56.47 | 97 | 29 | 0.986 | 183.53 | 204 | 9040 | 208.83 | 52.83 | -47 | 16.81 | 43.56 | 40.96 | 45.23 | 28 | 15 | 11 | 26 | 38.04 | 96 | 87
2:40 | 1748 | 265.7 | 49.8 | 77.8 | 95 | 70 | 48.5 | 175.6 | 94.9 | 212.1 | 208.9 | 43 | 11.2 | 30 | 0.067 | 103.9 | 30.2 | 15.506 | 468 | 209.9 | 209.5 | 98.1 | 37 | 0.696 |  |  | 98.3 | 735.6 | 1.123 | -8 | 59.61 | 97 | 29 | 1.002 | 183.53 | 213 | 8330 | 209.82 | 54.52 | -47.06 | 17 | 43.27 | 40.92 | 45.23 | 28 | 15 | 11 | 26 | 38.04 | 99 | 85
2:40 | 1753 | 269.1 | 50 | 77.8 | 95 | 70 | 48.5 | 175.6 | 94.9 | 212.1 | 208.6 | 43 | 11.2 | 30 | 0.068 | 103.9 | 30.2 | 15.424 | 467.8 | 209.6 | 209.2 | 98.1 | 37 | 0.697 |  |  | 98.3 | 735.6 | 1.121 | -8 | 59.61 | 97 | 30 | 0.989 | 183.14 | 203 | 8580 | 207.57 | 54.94 | -46.75 | 16.69 | 43.49 | 41.02 | 45.12 | 28 | 15 | 11 | 26 | 38.04 | 97 | 83
2:40 | 1746 | 266.9 | 48.7 | 77.8 | 95 | 70 | 48.5 | 175.5 | 94.8 | 212 | 208.8 | 43 | 11.1 | 30 | 0.069 | 103.9 | 30.2 | 15.413 | 468.4 | 209.8 | 209.3 | 98.1 | 37 | 0.696 |  |  | 98.3 | 735.5 | 1.126 | -8 | 60.78 | 97 | 30 | 0.99 | 183.53 | 215 | 8260 | 208.19 | 54.96 | -46.94 | 16.75 | 43.52 | 41.08 | 45.03 | 28 | 15 | 11 | 26 | 38.04 | 99 | 86
2:40 | 1744 | 265.2 | 48.5 | 77.8 | 95 | 70 | 48.5 | 175.5 | 94.8 | 212 | 209 | 42.9 | 11.1 | 30 | 0.068 | 103.9 | 30.2 | 15.361 | 469.3 | 210.1 | 209.6 | 98.1 | 37 | 0.698 |  |  | 98.3 | 735.5 | 1.125 | -8 | 59.22 | 97 | 30 | 0.998 | 183.53 | 204 | 8510 | 209.5 | 54.88 | -47 | 17.06 | 43.46 | 40.92 | 45.03 | 28 | 15 | 11 | 26 | 38.04 | 96 | 84
2:40 | 1750 | 267.7 | 49.5 | 77.8 | 95 | 70 | 48.5 | 175.7 | 94.8 | 212.3 | 209.1 | 42.9 | 11.2 | 30 | 0.058 | 104 | 30.2 | 15.345 | 469.6 | 210.5 | 210 | 98.1 | 37 | 0.702 |  |  | 98.3 | 735.5 | 1.125 | -8 | 52.55 | 97 | 30 | 1.036 | 183.92 | 214 | 9730 | 208.83 | 54.69 | -46.81 | 16.81 | 43.52 | 40.84 | 45.03 | 28 | 15 | 11 | 26 | 38.04 | 95 | 88
2:40 | 1751 | 269.1 | 49.5 | 77.8 | 95.1 | 70 | 48.5 | 175.9 | 94.8 | 212.6 | 209.2 | 42.9 | 11.2 | 30 | 0.051 | 104 | 30.2 | 15.413 | 470.4 | 210.7 | 210.2 | 98.1 | 37 | 0.703 |  |  | 98.3 | 735.6 | 1.121 | -8 | 52.55 | 97 | 30 | 0.996 | 184.31 | 206 | 8700 | 208.83 | 54.35 | -46.88 | 16.94 | 43.28 | 41.08 | 45.03 | 28 | 15 | 11 | 26 | 38.04 | 93 | 84
2:40 | 1749 | 268.5 | 48.8 | 77.8 | 95.1 | 70 | 48.5 | 175.9 | 94.8 | 212.5 | 209.3 | 43 | 11.1 | 30 | 0.049 | 104 | 30.2 | 15.486 | 469.7 | 210.6 | 210.2 | 98.1 | 37 | 0.703 |  |  | 98.3 | 735.6 | 1.123 | -8 | 52.55 | 97 | 30 | 1.02 | 184.31 | 204 | 8460 | 211.43 | 53 | -46.94 | 17 | 43.59 | 40.96 | 45.03 | 28 | 15 | 11 | 26 | 38.04 | 99 | 89
2:40 | 1751 | 268.1 | 50.1 | 77.8 | 95.1 | 70 | 48.5 | 175.8 | 94.9 | 212.4 | 209.4 | 43 | 11.2 | 30 | 0.051 | 104 | 30.2 | 15.507 | 469.4 | 210.8 | 210.3 | 98.1 | 37 | 0.703 |  |  | 98.3 | 735.6 | 1.125 | -8 | 56.08 | 97 | 30 | 0.989 | 176.86 | 204 | 8800 | 210.12 | 52.65 | -47.06 | 17 | 43.3 | 40.96 | 45.12 | 28 | 15 | 11 | 26 | 38.04 | 92 | 84
2:40 | 1751 | 270.3 | 49.5 | 77.8 | 95 | 70 | 48.5 | 175.8 | 94.8 | 212.4 | 209.3 | 43 | 11.1 | 30 | 0.043 | 104.1 | 30.2 | 15.525 | 470.3 | 211.1 | 210.6 | 98.1 | 37 | 0.705 |  |  | 98.3 | 735.6 | 1.128 | -8 | 49.41 | 97 | 30 | 0.992 | 181.18 | 214 | 8480 | 210.44 | 52.96 | -47.19 | 17 | 43.18 | 40.9 | 45.23 | 28 | 15 | 11 | 26 | 38.04 | 101 | 87
2:40 | 1757 | 271.2 | 50.7 | 77.8 | 95 | 70 | 48.5 | 176 | 94.8 | 212.6 | 209.3 | 43 | 11.1 | 30 | 0.048 | 104 | 30.2 | 15.543 | 470.4 | 210.8 | 210.3 | 98.1 | 37 | 0.706 |  |  | 98.3 | 735.6 | 1.12 | -8 | 56.86 | 97 | 30 | 1.003 | 183.92 | 215 | 8650 | 211.43 | 53.54 | -46.88 | 17.19 | 43.25 | 40.87 | 45.23 | 28 | 15 | 11 | 26 | 38.04 | 98 | 85
2:40 | 1750 | 269.7 | 49.4 | 77.8 | 95 | 70 | 48.5 | 175.9 | 94.8 | 212.6 | 209.4 | 43 | 11.1 | 30 | 0.053 | 104 | 30.2 | 15.521 | 470.3 | 210.7 | 210.2 | 98.1 | 36.9 | 0.704 |  |  | 98.3 | 735.5 | 1.124 | -8 | 56.47 | 97 | 30 | 0.998 | 184.31 | 204 | 8700 | 206.9 | 54.15 | -47.06 | 16.81 | 43.15 | 40.74 | 45.23 | 28 | 15 | 11 | 26 | 38.04 | 96 | 87
2:40 | 1750 | 269.5 | 49.5 | 77.8 | 95 | 70 | 48.5 | 176 | 94.8 | 212.7 | 209.4 | 43 | 11.1 | 30 | 0.056 | 104 | 30.2 | 15.528 | 470.3 | 210.6 | 210.1 | 98.1 | 37 | 0.703 |  |  | 98.3 | 735.5 | 1.127 | -8 | 58.04 | 97 | 30 | 1.001 | 183.92 | 215 | 8290 | 211.43 | 54.1 | -46.94 | 17 | 43.42 | 40.82 | 45.23 | 28 | 15 | 11 | 26 | 38.04 | 95 | 86
2:40 | 1750 | 269.3 | 49.3 | 77.8 | 95 | 70 | 48.5 | 176 | 94.8 | 212.7 | 209.3 | 42.9 | 11.1 | 30 | 0.053 | 104 | 30.2 | 15.525 | 472 | 210.5 | 210 | 98.1 | 37 | 0.704 |  |  | 98.3 | 735.5 | 1.125 | -8 | 56.86 | 97 | 30 | 1.009 | 183.53 | 205 | 8290 | 208.19 | 53.26 | -47.06 | 16.94 | 43.25 | 40.82 | 45.12 | 28 | 15 | 11 | 26 | 38.04 | 95 | 87
2:40 | 1753 | 271.2 | 49.9 | 77.8 | 95 | 70 | 48.5 | 176.1 | 94.8 | 212.7 | 209.1 | 42.9 | 11.1 | 30 | 0.048 | 104 | 30.2 | 15.52 | 472.2 | 210.4 | 209.9 | 98.1 | 37 | 0.708 |  |  | 98.3 | 735.5 | 1.119 | -8 | 54.51 | 97 | 30 | 1.006 | 183.92 | 215 | 8210 | 211.43 | 54.92 | -47.06 | 17.06 | 43.31 | 40.71 | 45.12 | 28 | 15 | 11 | 26 | 38.04 | 97 | 88
2:40 | 1752 | 270.4 | 49.4 | 77.8 | 94.9 | 70 | 48.5 | 176 | 94.8 | 212.6 | 209 | 42.9 | 11.1 | 30 | 0.058 | 104 | 30.2 | 15.535 | 471.5 | 210.2 | 209.7 | 98.1 | 37 | 0.704 |  |  | 98.3 | 735.3 | 1.127 | -8 | 56.86 | 97 | 30 | 0.996 | 183.92 | 213 | 8920 | 211.43 | 53.67 | -47 | 16.69 | 43.46 | 40.84 | 45.12 | 28 | 15 | 11 | 26 | 38.04 | 97 | 87
2:40 | 1740 | 265.7 | 47.5 | 77.8 | 95 | 70 | 48.5 | 175.7 | 94.8 | 212.2 | 209 | 42.9 | 11.1 | 30 | 0.066 | 103.9 | 30.2 | 15.491 | 472.7 | 210.1 | 209.6 | 98.1 | 37 | 0.7 |  |  | 98.3 | 735.2 | 1.135 | -8 | 58.82 | 97 | 30 | 0.995 | 183.53 | 203 | 7900 | 209.18 | 55 | -46.88 | 17.06 | 43.44 | 40.88 | 45.12 | 28 | 15 | 11 | 26 | 38.04 | 95 | 87
2:40 | 1744 | 264.7 | 47.9 | 77.8 | 95 | 70 | 48.5 | 175.5 | 94.8 | 211.9 | 209.1 | 42.9 | 11.1 | 30 | 0.066 | 103.9 | 30.2 | 15.355 | 471.8 | 210.3 | 209.8 | 98.1 | 37 | 0.698 |  |  | 98.3 | 735.2 | 1.131 | -8 | 60.39 | 97 | 30 | 1.027 | 183.53 | 203 | 8510 | 206.9 | 56.31 | -46.88 | 17 | 43.44 | 41.02 | 45.03 | 28 | 15 | 11 | 26 | 38.43 | 89 | 85
2:40 | 1747 | 266 | 49.5 | 77.8 | 95 | 70 | 48.5 | 175.4 | 94.8 | 211.9 | 209.6 | 42.9 | 11.1 | 30 | 0.059 | 104 | 30.2 | 15.271 | 467.8 | 210.8 | 210.3 | 98.1 | 37 | 0.702 |  |  | 98.3 | 735.3 | 1.123 | -8 | 60 | 97 | 30 | 0.993 | 184.31 | 206 | 8870 | 211.11 | 54.86 | -46.81 | 16.88 | 43.41 | 40.92 | 45.03 | 28 | 15 | 11 | 26 | 38.04 | 95 | 86
2:40 | 1753 | 270 | 49.8 | 77.8 | 95 | 70 | 48.5 | 175.6 | 94.8 | 212.2 | 209.5 | 42.9 | 11.1 | 30 | 0.048 | 104 | 30.2 | 15.364 | 466.1 | 211.1 | 210.6 | 98.1 | 37 | 0.706 |  |  | 98.3 | 735.2 | 1.122 | -8 | 53.33 | 97 | 30 | 0.988 | 183.92 | 215 | 8950 | 208.83 | 51.39 | -47 | 17 | 43.25 | 40.85 | 45.03 | 28 | 15 | 11 | 26 | 38.04 | 102 | 90
2:40 | 1755 | 272 | 49.7 | 77.8 | 95 | 70 | 48.5 | 175.8 | 94.8 | 212.4 | 209.4 | 42.9 | 11.1 | 30 | 0.049 | 104 | 30.2 | 15.469 | 464.8 | 210.8 | 210.3 | 98.1 | 37 | 0.708 |  |  | 98.3 | 735.2 | 1.116 | -8 | 55.69 | 97 | 30 | 1.001 | 177.25 | 213 | 8700 | 211.43 | 53.75 | -46.88 | 16.81 | 43.54 | 40.95 | 45.23 | 28 | 15 | 11 | 26 | 38.04 | 100 | 90
2:40 | 1752 | 271.5 | 49.7 | 77.8 | 94.9 | 70 | 48.5 | 175.9 | 94.8 | 212.5 | 209.5 | 42.9 | 11.1 | 30 | 0.048 | 104 | 30.2 | 15.545 | 465.7 | 210.8 | 210.3 | 98.1 | 37 | 0.707 |  |  | 98.3 | 735 | 1.119 | -8 | 59.61 | 97 | 30 | 1.002 | 184.71 | 205 | 9190 | 206.9 | 53.75 | -47.06 | 16.88 | 43.31 | 41 | 45.23 | 28 | 15 | 11 | 26 | 38.04 | 97 | 92
2:40 | 1751 | 270.1 | 49.5 | 77.8 | 95 | 70 | 48.5 | 175.7 | 94.8 | 212.3 | 209.7 | 43 | 11.1 | 30 | 0.047 | 104 | 30.2 | 15.607 | 466 | 211 | 210.5 | 98.1 | 37 | 0.704 |  |  | 98.3 | 734.9 | 1.121 | -8 | 56.47 | 97 | 30 | 0.981 | 181.57 | 205 | 8920 | 209.82 | 54.21 | -46.88 | 17.06 | 43.57 | 40.99 | 45.23 | 28 | 15 | 11 | 26 | 38.04 | 95 | 90
2:40 | 1750 | 269.3 | 49 | 77.8 | 94.9 | 70 | 48.5 | 175.7 | 94.8 | 212.3 | 209.7 | 43 | 11.1 | 30 | 0.051 | 104 | 30.2 | 15.594 | 466.5 | 210.9 | 210.4 | 98.1 | 37 | 0.704 |  |  | 98.3 | 734.9 | 1.123 | -8 | 60 | 97 | 30 | 1.013 | 183.92 | 216 | 8800 | 208.83 | 53.92 | -46.94 | 17.06 | 43.53 | 41.01 | 45.23 | 28 | 15 | 11 | 26 | 38.04 | 98 | 88
2:40 | 1755 | 271.2 | 49.8 | 77.8 | 95 | 70 | 48.6 | 175.8 | 94.8 | 212.5 | 209.5 | 43 | 11.1 | 30 | 0.05 | 104 | 30.2 | 15.534 | 466.4 | 210.7 | 210.2 | 98.1 | 37 | 0.704 |  |  | 98.3 | 734.9 | 1.125 | -8 | 57.65 | 97 | 30 | 1.004 | 184.31 | 204 | 8460 | 209.18 | 53.77 | -47 | 17 | 43.58 | 40.89 | 45.12 | 28 | 15 | 11 | 26 | 38.04 | 96 | 88
2:40 | 1750 | 270.7 | 49.1 | 77.8 | 95 | 70 | 48.6 | 175.9 | 94.8 | 212.5 | 209.3 | 43 | 11.1 | 30 | 0.049 | 104 | 30.2 | 15.537 | 467.9 | 210.4 | 209.9 | 98.1 | 37 | 0.706 |  |  | 98.3 | 734.9 | 1.126 | -8 | 56.08 | 97 | 30 | 1.002 | 183.53 | 215 | 8360 | 207.89 | 53.63 | -47.06 | 17.12 | 43.57 | 40.92 | 45.12 | 28 | 15 | 11 | 26 | 38.04 | 96 | 86
2:40 | 1744 | 267.2 | 48.6 | 77.8 | 95 | 70 | 48.6 | 175.8 | 94.8 | 212.4 | 209.4 | 43 | 11.1 | 30 | 0.057 | 104 | 30.2 | 15.499 | 468.1 | 210.5 | 210 | 98.1 | 37 | 0.703 |  |  | 98.3 | 734.9 | 1.122 | -8 | 59.61 | 97 | 30 | 0.999 | 183.92 | 204 | 8360 | 209.82 | 54.82 | -47 | 17.31 | 43.51 | 40.78 | 45.12 | 28 | 15 | 11 | 26 | 38.04 | 97 | 84
2:40 | 1759 | 271.9 | 51.2 | 77.8 | 95 | 70 | 48.6 | 175.9 | 94.8 | 212.6 | 209.3 | 43 | 11.1 | 30 | 0.044 | 104 | 30.2 | 15.447 | 467.2 | 210.8 | 210.3 | 98.1 | 37 | 0.709 |  |  | 98.3 | 735 | 1.12 | -8 | 49.8 | 97 | 29 | 1.017 | 183.92 | 214 | 8070 | 211.43 | 53.59 | -47.06 | 17 | 43.18 | 40.76 | 45.12 | 28 | 15 | 11 | 26 | 38.04 | 98 | 87
2:40 | 1745 | 269.3 | 48.7 | 77.8 | 95 | 70 | 48.6 | 175.8 | 94.8 | 212.5 | 209.1 | 43 | 11.1 | 30 | 0.049 | 104 | 30.2 | 15.484 | 466.8 | 210.5 | 210.1 | 98.1 | 37 | 0.705 |  |  | 98.3 | 734.9 | 1.128 | -8 | 56.08 | 97 | 29 | 0.998 | 183.53 | 205 | 8190 | 209.18 | 54.07 | -47.06 | 16.75 | 43.38 | 40.91 | 45.23 | 28 | 15 | 11 | 26 | 38.04 | 99 | 88
2:40 | 1750 | 269.3 | 49.7 | 77.8 | 95 | 70 | 48.6 | 175.8 | 94.8 | 212.4 | 209 | 43 | 11.1 | 30 | 0.053 | 104 | 30.2 | 15.424 | 467.7 | 210.2 | 209.7 | 98.1 | 37 | 0.705 |  |  | 98.3 | 734.9 | 1.136 | -8 | 57.25 | 97 | 30 | 0.997 | 182.35 | 204 | 8380 | 206.9 | 54.85 | -47 | 17.12 | 43.3 | 40.88 | 45.23 | 28 | 15 | 11 | 26 | 38.04 | 96 | 85
2:40 | 1745 | 267.4 | 48.4 | 77.8 | 95 | 70 | 48.6 | 175.7 | 94.8 | 212.3 | 209.4 | 43 | 11.1 | 30 | 0.053 | 104 | 30.2 | 15.406 | 468.3 | 210.6 | 210.1 | 98.1 | 37 | 0.702 |  |  | 98.3 | 734.9 | 1.123 | -8 | 54.51 | 97 | 30 | 1.018 | 183.92 | 216 | 8020 | 211.43 | 54.46 | -46.75 | 17.12 | 43.57 | 40.76 | 45.12 | 28 | 15 | 11 | 26 | 38.04 | 96 | 88
2:40 | 1751 | 267.2 | 50 | 77.9 | 95 | 70 | 48.6 | 175.7 | 94.8 | 212.2 | 209.6 | 43 | 11.1 | 30 | 0.05 | 104 | 30.2 | 15.385 | 467.8 | 210.9 | 210.5 | 98.1 | 37 | 0.703 |  |  | 98.3 | 734.9 | 1.12 | -8 | 53.33 | 97 | 29 | 0.996 | 180.39 | 204 | 9380 | 211.11 | 52.11 | -47 | 17.12 | 43.39 | 40.68 | 45.12 | 28 | 15 | 11 | 26 | 38.04 | 97 | 86
2:40 | 1757 | 272.3 | 49.6 | 77.9 | 95 | 70 | 48.5 | 175.8 | 94.8 | 212.5 | 209.2 | 43 | 11.1 | 30 | 0.042 | 104 | 30.2 | 15.467 | 464.2 | 210.7 | 210.3 | 98.1 | 37 | 0.707 |  |  | 98.3 | 734.7 | 1.114 | -8 | 55.29 | 97 | 29 | 0.88 | 183.92 | 205 | 8850 | 209.5 | 53.86 | -47.12 | 16.69 | 43.46 | 40.73 | 45.23 | 28 | 16 | 11 | 26 | 38.04 | 94 | 87
2:40 | 1761 | 276.3 | 50.9 | 77.9 | 95 | 70 | 48.5 | 175.9 | 94.8 | 212.6 | 209 | 43 | 11.1 | 30 | 0.031 | 104.1 | 30.2 | 15.928 | 464.4 | 210.9 | 210.4 | 98.1 | 37 | 0.713 |  |  | 98.3 | 734.1 | 1.124 | -8 | 49.8 | 97 | 29 | 0.992 | 183.14 | 206 | 8330 | 211.43 | 52.85 | -47.06 | 16.94 | 43.41 | 40.81 | 45.23 | 28 | 16 | 11 | 26 | 38.04 | 102 | 87
2:40 | 1746 | 270.3 | 48.6 | 77.8 | 95 | 70 | 48.5 | 175.7 | 94.8 | 212.2 | 208.7 | 43.1 | 11.1 | 30 | 0.046 | 104 | 30.2 | 15.875 | 465.6 | 210.4 | 209.9 | 98.1 | 37 | 0.706 |  |  | 98.3 | 733.7 | 1.121 | -8 | 58.43 | 97 | 30 | 1.015 | 183.14 | 213 | 8290 | 208.51 | 55.08 | -47.19 | 16.75 | 43.11 | 40.89 | 45.44 | 28 | 16 | 11 | 26 | 38.04 | 99 | 88
2:40 | 1746 | 266.4 | 49.2 | 77.8 | 95 | 70 | 48.5 | 175.2 | 94.8 | 211.6 | 209.2 | 43.1 | 11.1 | 30 | 0.057 | 104 | 30.2 | 15.617 | 467.1 | 210.5 | 210 | 98.1 | 37 | 0.704 |  |  | 98.3 | 733.5 | 1.132 | -8 | 60 | 97 | 30 | 1.03 | 183.53 | 204 | 8550 | 206.58 | 55.79 | -46.69 | 16.94 | 43.26 | 40.84 | 45.44 | 28 | 16 | 11 | 26 | 38.43 | 97 | 88
2:40 | 1750 | 267 | 50.2 | 77.8 | 95 | 70 | 48.5 | 175.1 | 94.8 | 211.5 | 209.7 | 43.1 | 11.1 | 30 | 0.053 | 104 | 30.2 | 15.452 | 467.3 | 211.1 | 210.6 | 98.1 | 37 | 0.703 |  |  | 98.3 | 733.6 | 1.131 | -8 | 52.55 | 97 | 30 | 0.993 | 184.31 | 215 | 8820 | 210.12 | 54.79 | -46.88 | 17 | 43.42 | 40.77 | 45.33 | 28 | 16 | 11 | 26 | 38.04 | 98 | 83
2:40 | 1747 | 268.1 | 48.8 | 77.8 | 95.1 | 70 | 48.5 | 175.2 | 94.9 | 211.6 | 209.7 | 43.1 | 11.1 | 30 | 0.05 | 104 | 30.2 | 15.419 | 467.2 | 211.2 | 210.7 | 98.1 | 37 | 0.703 |  |  | 98.3 | 733.7 | 1.131 | -8 | 53.33 | 97 | 30 | 1.001 | 181.57 | 205 | 8380 | 206.9 | 54.78 | -47.06 | 17.06 | 43.34 | 40.8 | 45.33 | 28 | 16 | 11 | 26 | 38.43 | 101 | 85
2:40 | 1748 | 267.8 | 48.7 | 77.8 | 95.1 | 70 | 48.5 | 175.1 | 94.9 | 211.5 | 209.8 | 43.1 | 11.1 | 30 | 0.053 | 104 | 30.2 | 15.484 | 466 | 211.1 | 210.7 | 98.1 | 37 | 0.704 |  |  | 98.3 | 733.8 | 1.127 | -8 | 57.25 | 97 | 30 | 0.997 | 184.31 | 214 | 8900 | 211.75 | 54.2 | -47.06 | 17.12 | 43.58 | 41 | 45.33 | 28 | 16 | 11 | 26 | 38.04 | 98 | 88
2:40 | 1751 | 270.9 | 49.3 | 77.8 | 95.1 | 70 | 48.5 | 175.3 | 94.9 | 211.8 | 209.6 | 43.1 | 11.1 | 30 | 0.048 | 104 | 30.2 | 15.49 | 465.3 | 211 | 210.5 | 98.1 | 37.1 | 0.707 |  |  | 98.2 | 734 | 1.115 | -8 | 55.29 | 97 | 30 | 1.014 | 183.53 | 206 | 8820 | 208.19 | 54.52 | -46.88 | 16.88 | 43.42 | 40.93 | 45.33 | 28 | 16 | 11 | 26 | 38.04 | 94 | 87
2:40 | 1752 | 271.2 | 49.3 | 77.8 | 95.1 | 70 | 48.5 | 175.4 | 94.8 | 211.8 | 209.3 | 43.1 | 11.1 | 30 | 0.049 | 104 | 30.2 | 15.537 | 464.5 | 210.7 | 210.2 | 98.1 | 37 | 0.705 |  |  | 98.2 | 734.1 | 1.12 | -8 | 56.47 | 97 | 30 | 1.003 | 180.78 | 203 | 8090 | 209.5 | 53.64 | -46.81 | 16.94 | 43.51 | 40.9 | 45.33 | 28 | 16 | 11 | 26 | 38.04 | 93 | 89
2:40 | 1754 | 271.4 | 50 | 77.8 | 95 | 70 | 48.5 | 175.3 | 94.8 | 211.8 | 208.9 | 43.1 | 11.1 | 30 | 0.056 | 104 | 30.2 | 15.527 | 465.1 | 210.1 | 209.7 | 98.1 | 37 | 0.702 |  |  | 98.2 | 734.1 | 1.125 | -8 | 59.22 | 97 | 30 | 0.997 | 183.14 | 212 | 8920 | 211.11 | 53.75 | -46.81 | 16.81 | 43.56 | 41.03 | 45.23 | 28 | 16 | 11 | 26 | 38.04 | 97 | 87
2:40 | 1749 | 270.1 | 48.9 | 77.8 | 95 | 70 | 48.6 | 175.2 | 94.8 | 211.6 | 208.9 | 43.1 | 11.1 | 30 | 0.056 | 104 | 30.2 | 15.446 | 466.1 | 210.1 | 209.6 | 98.1 | 37 | 0.703 |  |  | 98.3 | 734 | 1.128 | -8 | 59.61 | 97 | 30 | 0.998 | 183.14 | 215 | 7850 | 211.11 | 54.91 | -47 | 17 | 43.5 | 40.87 | 45.23 | 28 | 16 | 11 | 26 | 38.04 | 96 | 83
2:40 | 1747 | 267.1 | 48.7 | 77.8 | 95 | 70 | 48.5 | 174.9 | 94.9 | 211.3 | 209.2 | 43 | 11.1 | 30 | 0.06 | 104 | 30.3 | 15.41 | 465.5 | 210.4 | 209.9 | 98.1 | 37.1 | 0.7 |  |  | 98.3 | 734 | 1.13 | -8 | 59.22 | 97 | 30 | 0.994 | 183.92 | 204 | 8770 | 211.11 | 53.79 | -46.94 | 17 | 43.48 | 40.94 | 45.12 | 28 | 16 | 11 | 26 | 38.04 | 93 | 86
2:40 | 1750 | 268.5 | 49.2 | 77.8 | 95 | 70 | 48.5 | 174.8 | 94.9 | 211.2 | 209.3 | 43 | 11.1 | 30 | 0.056 | 104 | 30.3 | 15.392 | 465.2 | 210.5 | 210 | 98.1 | 37.1 | 0.699 |  |  | 98.3 | 734.2 | 1.13 | -8 | 58.04 | 97 | 29 | 0.994 | 183.92 | 215 | 9780 | 211.11 | 53.67 | -47.12 | 17.06 | 43.17 | 40.84 | 45.12 | 28 | 16 | 11 | 26 | 38.04 | 95 | 87
2:40 | 1745 | 267 | 48.6 | 77.8 | 95 | 70 | 48.5 | 174.8 | 94.9 | 211.1 | 209.3 | 43 | 11.1 | 30 | 0.059 | 104 | 30.2 | 15.429 | 465.1 | 210.5 | 210 | 98.1 | 37.1 | 0.698 |  |  | 98.3 | 734.3 | 1.128 | -8 | 56.86 | 97 | 29 | 0.993 | 183.92 | 205 | 8750 | 209.82 | 53.75 | -46.94 | 16.94 | 43.44 | 40.8 | 45.03 | 28 | 16 | 11 | 26 | 38.04 | 95 | 90
2:40 | 1744 | 265.3 | 48.5 | 77.8 | 95 | 70 | 48.5 | 174.7 | 94.9 | 210.9 | 209.1 | 43 | 11.1 | 30 | 0.064 | 103.9 | 30.2 | 15.414 | 465 | 210.3 | 209.8 | 98.1 | 37.1 | 0.696 |  |  | 98.3 | 734.4 | 1.119 | -8 | 59.22 | 97 | 30 | 0.985 | 183.53 | 214 | 9850 | 208.19 | 55.66 | -46.94 | 16.62 | 43.53 | 40.89 | 45.03 | 28 | 16 | 11 | 26 | 38.04 | 94 | 87
2:40 | 1752 | 268.3 | 49 | 77.8 | 95 | 70 | 48.5 | 174.6 | 94.9 | 210.9 | 209.4 | 42.9 | 11.1 | 30 | 0.06 | 103.9 | 30.2 | 15.392 | 465.1 | 210.6 | 210.1 | 98.1 | 37.1 | 0.7 |  |  | 98.3 | 734.6 | 1.136 | -8 | 60.78 | 97 | 30 | 0.996 | 184.71 | 212 | 8600 | 209.18 | 55.03 | -47.12 | 16.81 | 43.12 | 40.73 | 45.03 | 28 | 16 | 11 | 26 | 38.04 | 97 | 86
2:40 | 1748 | 267.3 | 48.7 | 77.8 | 95.1 | 70 | 48.5 | 174.7 | 94.9 | 210.9 | 209.4 | 42.9 | 11.1 | 30 | 0.061 | 103.9 | 30.2 | 15.387 | 465.5 | 210.6 | 210.2 | 98.1 | 37.1 | 0.7 |  |  | 98.2 | 734.8 | 1.119 | -8 | 59.22 | 97 | 30 | 1.008 | 179.22 | 214 | 8530 | 211.43 | 55.67 | -46.94 | 16.56 | 43.39 | 40.75 | 45.03 | 28 | 16 | 11 | 26 | 38.04 | 93 | 91
2:40 | 1748 | 268.1 | 49.2 | 77.8 | 95.1 | 70 | 48.5 | 174.7 | 94.9 | 211.1 | 209.3 | 42.9 | 11.1 | 30 | 0.057 | 103.9 | 30.2 | 15.419 | 465.2 | 210.5 | 210 | 98.1 | 37.1 | 0.701 |  |  | 98.3 | 734.9 | 1.122 | -8 | 57.65 | 97 | 30 | 0.985 | 183.53 | 204 | 8040 | 207.89 | 54.77 | -46.88 | 17.06 | 43.38 | 40.91 | 45.03 | 28 | 16 | 11 | 26 | 38.04 | 93 | 86
2:40 | 1747 | 268.4 | 48.7 | 77.8 | 95.1 | 70 | 48.5 | 174.7 | 94.9 | 211 | 209.7 | 42.9 | 11.1 | 30 | 0.051 | 104 | 30.2 | 15.466 | 465.2 | 211 | 210.5 | 98.1 | 37.1 | 0.702 |  |  | 98.2 | 734.9 | 1.131 | -8 | 56.08 | 97 | 30 | 0.99 | 183.92 | 205 | 8360 | 211.43 | 54.24 | -47.06 | 17 | 43.55 | 40.79 | 45.03 | 28 | 16 | 11 | 26 | 38.04 | 95 | 86
2:40 | 1753 | 270.1 | 49.9 | 77.8 | 95.1 | 70 | 48.5 | 175 | 94.9 | 211.4 | 209.6 | 42.9 | 11.1 | 30 | 0.042 | 104 | 30.2 | 15.456 | 465.7 | 211.2 | 210.7 | 98.1 | 37.1 | 0.703 |  |  | 98.3 | 735.1 | 1.128 | -8 | 53.73 | 97 | 30 | 1.023 | 180.39 | 213 | 9020 | 211.75 | 54.49 | -47.12 | 17.19 | 43.35 | 40.83 | 45.03 | 28 | 16 | 11 | 26 | 38.04 | 98 | 87
2:40 | 1751 | 271.2 | 48.5 | 77.8 | 95.1 | 70 | 48.5 | 175.3 | 94.9 | 211.7 | 209.4 | 43 | 11.1 | 30 | 0.042 | 104 | 30.2 | 15.517 | 465.3 | 211 | 210.6 | 98.1 | 37.1 | 0.703 |  |  | 98.3 | 735.1 | 1.12 | -8 | 53.73 | 97 | 30 | 0.999 | 183.92 | 204 | 8900 | 208.83 | 52.87 | -47.25 | 16.94 | 43.19 | 40.87 | 45.23 | 28 | 16 | 11 | 26 | 38.04 | 93 | 89
2:40 | 1743 | 267 | 48.3 | 77.8 | 95.1 | 70 | 48.5 | 175.1 | 94.9 | 211.4 | 209.4 | 43 | 11.1 | 30 | 0.053 | 104 | 30.2 | 15.603 | 466.5 | 210.8 | 210.3 | 98.1 | 37.1 | 0.698 |  |  | 98.3 | 735.2 | 1.124 | -8 | 60 | 97 | 30 | 0.99 | 184.31 | 213 | 8820 | 211.43 | 54.21 | -47 | 17.19 | 43.19 | 40.76 | 45.23 | 28 | 16 | 11 | 26 | 38.04 | 97 | 86
2:40 | 1747 | 264.4 | 48.9 | 77.8 | 95.1 | 70 | 48.5 | 175.4 | 94.9 | 211.9 | 209.4 | 43 | 11.1 | 30 | 0.061 | 103.9 | 30.2 | 15.497 | 467.5 | 210.6 | 210.2 | 98.1 | 37.1 | 0.692 |  |  | 98.3 | 735.3 | 1.129 | -8 | 56.47 | 97 | 30 | 1.005 | 184.31 | 214 | 8240 | 211.11 | 53.95 | -47.06 | 16.94 | 43.15 | 40.77 | 45.23 | 28 | 16 | 11 | 26 | 38.43 | 93 | 76
2:40 | 1749 | 268.3 | 49.2 | 77.8 | 95.1 | 70 | 48.5 | 175.4 | 94.9 | 211.8 | 209.5 | 43 | 11.1 | 30 | 0.056 | 104 | 30.2 | 15.406 | 467.5 | 210.7 | 210.2 | 98.1 | 37.1 | 0.697 |  |  | 98.3 | 735.4 | 1.125 | -8 | 53.73 | 97 | 30 | 1.005 | 184.31 | 204 | 9070 | 206.9 | 53.05 | -47.06 | 16.88 | 43.23 | 40.8 | 45.12 | 28 | 16 | 11 | 26 | 38.04 | 93 | 86
2:40 | 1750 | 268.1 | 48.8 | 77.8 | 95.2 | 70 | 48.5 | 175.1 | 94.9 | 211.4 | 209.3 | 43 | 11.1 | 30 | 0.058 | 104 | 30.2 | 15.4 | 467.5 | 210.5 | 210 | 98.1 | 37.1 | 0.696 |  |  | 98.3 | 735.5 | 1.124 | -8 | 58.04 | 97 | 30 | 1 | 183.92 | 204 | 8770 | 206.9 | 53.56 | -46.94 | 16.62 | 43.44 | 40.81 | 45.12 | 28 | 16 | 11 | 26 | 38.04 | 97 | 85
2:40 | 1748 | 267.7 | 49.4 | 77.8 | 95.1 | 70 | 48.5 | 174.8 | 94.9 | 211.1 | 209 | 42.9 | 11.1 | 30 | 0.061 | 103.9 | 30.2 | 15.431 | 469.2 | 210.1 | 209.6 | 98.1 | 37.1 | 0.694 |  |  | 98.3 | 735.5 | 1.124 | -8 | 60 | 97 | 30 | 0.995 | 183.53 | 215 | 8410 | 208.83 | 54.8 | -47 | 16.94 | 43.45 | 40.85 | 45.12 | 28 | 16 | 11 | 26 | 38.04 | 93 | 87
2:41 | 1746 | 267.3 | 48.5 | 77.8 | 95.1 | 70 | 48.5 | 175 | 94.9 | 211.3 | 208.9 | 42.9 | 11.1 | 30 | 0.057 | 103.9 | 30.2 | 15.379 | 471.1 | 210.1 | 209.6 | 98.1 | 37.1 | 0.692 |  |  | 98.3 | 735.5 | 1.12 | -8 | 55.69 | 97 | 30 | 0.99 | 183.14 | 213 | 9040 | 211.11 | 54.26 | -46.88 | 16.75 | 43.45 | 41 | 45.03 | 28 | 16 | 11 | 26 | 38.04 | 92 | 88
2:41 | 1746 | 267.2 | 48.6 | 77.8 | 95 | 70 | 48.5 | 175.1 | 94.9 | 211.5 | 209.4 | 42.9 | 11.1 | 30 | 0.058 | 104 | 30.2 | 15.328 | 470.9 | 210.6 | 210.1 | 98.1 | 37.1 | 0.695 |  |  | 98.3 | 735.4 | 1.125 | -8 | 55.69 | 97 | 30 | 1 | 183.92 | 205 | 7990 | 208.83 | 54.13 | -46.94 | 17.12 | 43.48 | 40.96 | 45.03 | 28 | 16 | 11 | 26 | 38.04 | 98 | 86
2:41 | 1752 | 268.8 | 49.5 | 77.8 | 95 | 70 | 48.5 | 175 | 94.9 | 211.3 | 209.4 | 42.9 | 11.1 | 30 | 0.058 | 104 | 30.2 | 15.339 | 469.4 | 210.6 | 210.1 | 98.1 | 37.1 | 0.696 |  |  | 98.3 | 735.5 | 1.125 | -8 | 54.9 | 97 | 30 | 1 | 184.71 | 214 | 8600 | 211.11 | 53.7 | -47 | 17 | 43.47 | 40.85 | 45.03 | 28 | 16 | 11 | 26 | 38.04 | 89 | 91
2:41 | 1744 | 266.9 | 48.2 | 77.8 | 95 | 70 | 48.5 | 174.9 | 94.9 | 211.2 | 209.2 | 42.9 | 11.1 | 30 | 0.061 | 104 | 30.2 | 15.361 | 469 | 210.3 | 209.8 | 98.1 | 37 | 0.692 |  |  | 98.3 | 735.5 | 1.126 | -8 | 57.65 | 97 | 30 | 1.01 | 183.53 | 215 | 9160 | 206.26 | 53.78 | -46.88 | 16.81 | 43.52 | 40.98 | 45.03 | 28 | 16 | 11 | 26 | 38.04 | 93 | 83
2:41 | 1748 | 265.5 | 49.4 | 77.8 | 95.1 | 70 | 48.5 | 174.8 | 94.9 | 211.1 | 209.2 | 42.9 | 11 | 30 | 0.065 | 104 | 30.2 | 15.429 | 468.1 | 210.3 | 209.8 | 98.1 | 37 | 0.691 |  |  | 98.3 | 735.5 | 1.123 | -8 | 59.22 | 97 | 30 | 1.006 | 182.75 | 204 | 8290 | 209.18 | 54.06 | -47.06 | 16.81 | 43.5 | 41.02 | 45.03 | 28 | 16 | 11 | 26 | 38.04 | 92 | 86
2:41 | 1758 | 270.4 | 50.2 | 77.8 | 95.1 | 70 | 48.5 | 175 | 94.9 | 211.5 | 209.1 | 42.9 | 11.1 | 30 | 0.051 | 104 | 30.2 | 15.398 | 467.9 | 210.3 | 209.8 | 98.1 | 37 | 0.697 |  |  | 98.3 | 735.7 | 1.122 | -8 | 56.47 | 97 | 30 | 1.001 | 183.53 | 215 | 8190 | 211.43 | 53.75 | -46.81 | 17.06 | 43.54 | 40.92 | 44.92 | 28 | 16 | 11 | 26 | 38.04 | 92 | 87
2:41 | 1755 | 270.6 | 50 | 77.8 | 95.1 | 70 | 48.5 | 175 | 94.9 | 211.4 | 208.8 | 42.8 | 11.1 | 30 | 0.054 | 104 | 30.2 | 15.411 | 466.3 | 210.1 | 209.6 | 98.1 | 37 | 0.697 |  |  | 98.3 | 735.7 | 1.122 | -8 | 56.86 | 97 | 29 | 1.023 | 183.53 | 203 | 8850 | 206.9 | 53.64 | -46.94 | 16.81 | 43.45 | 41.01 | 44.92 | 28 | 16 | 11 | 26 | 38.04 | 93 | 87
2:41 | 1747 | 269 | 48.8 | 77.8 | 95.1 | 70 | 48.5 | 175 | 94.9 | 211.4 | 208.8 | 42.9 | 11.1 | 30 | 0.053 | 104 | 30.2 | 15.476 | 466.8 | 209.9 | 209.5 | 98.1 | 37 | 0.696 |  |  | 98.3 | 735.6 | 1.124 | -8 | 58.43 | 97 | 30 | 1.001 | 183.14 | 204 | 8360 | 208.83 | 53.66 | -46.88 | 17.25 | 43.63 | 40.94 | 45.03 | 28 | 16 | 11 | 26 | 38.04 | 94 | 84
2:41 | 1744 | 264.4 | 48 | 77.8 | 95.1 | 70 | 48.5 | 174.9 | 94.9 | 211.2 | 209.1 | 42.9 | 11.1 | 30 | 0.061 | 103.9 | 30.2 | 15.451 | 466.9 | 210.2 | 209.7 | 98.1 | 37.1 | 0.693 |  |  | 98.3 | 735.6 | 1.144 | -8 | 59.61 | 97 | 29 | 1.007 | 180.78 | 215 | 7920 | 208.83 | 53.82 | -46.94 | 16.94 | 43.54 | 40.96 | 45.03 | 28 | 16 | 11 | 26 | 38.43 | 96 | 86
2:41 | 1753 | 268.7 | 49.5 | 77.8 | 95 | 70 | 48.5 | 174.9 | 94.9 | 211.2 | 209.2 | 42.9 | 11.1 | 30 | 0.053 | 104 | 30.2 | 15.385 | 467.1 | 210.3 | 209.8 | 98.1 | 37.1 | 0.697 |  |  | 98.3 | 735.7 | 1.129 | -8 | 58.82 | 97 | 29 | 1.001 | 183.53 | 215 | 9090 | 211.43 | 54.82 | -46.88 | 16.94 | 43.36 | 40.94 | 45.03 | 28 | 16 | 11 | 26 | 38.04 | 95 | 86
2:41 | 1749 | 269 | 49.1 | 77.8 | 95 | 70 | 48.5 | 175 | 94.9 | 211.3 | 209.1 | 42.9 | 11.1 | 30 | 0.051 | 104 | 30.2 | 15.408 | 467.4 | 210.3 | 209.8 | 98.1 | 37.1 | 0.697 |  |  | 98.3 | 735.7 | 1.128 | -8 | 56.86 | 97 | 29 | 0.99 | 183.92 | 203 | 8530 | 211.75 | 52.76 | -46.94 | 16.81 | 43.53 | 40.96 | 45.03 | 28 | 16 | 11 | 26 | 38.04 | 94 | 88
2:41 | 1751 | 268.7 | 49.2 | 77.8 | 95 | 70 | 48.5 | 175 | 94.9 | 211.4 | 209.4 | 42.9 | 11 | 30 | 0.045 | 104 | 30.2 | 15.428 | 467.5 | 210.6 | 210.1 | 98.1 | 37.1 | 0.699 |  |  | 98.3 | 735.7 | 1.121 | -8 | 56.08 | 97 | 29 | 0.994 | 184.31 | 214 | 8290 | 211.75 | 54.82 | -47 | 17.19 | 43.52 | 40.8 | 45.03 | 28 | 16 | 11 | 26 | 38.04 | 93 | 89
2:41 | 1759 | 271.7 | 50.4 | 77.8 | 95 | 70 | 48.5 | 174.9 | 94.9 | 211.4 | 209.3 | 42.9 | 11 | 30 | 0.034 | 104.1 | 30.2 | 15.447 | 467.5 | 211 | 210.5 | 98.1 | 37.1 | 0.705 |  |  | 98.3 | 735.6 | 1.128 | -8 | 47.45 | 97 | 30 | 1.005 | 183.14 | 214 | 9480 | 210.12 | 53.96 | -46.94 | 17.31 | 43.3 | 40.78 | 45.12 | 28 | 16 | 11 | 26 | 38.04 | 94 | 85
2:41 | 1749 | 270.1 | 49.5 | 77.8 | 95 | 70 | 48.5 | 175.1 | 94.9 | 211.5 | 209.4 | 43 | 11.1 | 30 | 0.036 | 104.1 | 30.2 | 15.546 | 469.3 | 210.9 | 210.5 | 98.1 | 37.1 | 0.704 |  |  | 98.3 | 735.6 | 1.124 | -8 | 56.08 | 97 | 29 | 0.997 | 184.31 | 212 | 9240 | 211.43 | 54.05 | -47.12 | 17.12 | 43.37 | 40.84 | 45.33 | 28 | 16 | 11 | 26 | 38.04 | 95 | 87
2:41 | 1744 | 266.7 | 48.1 | 77.8 | 95.1 | 70 | 48.5 | 174.9 | 94.9 | 211.3 | 209.7 | 43 | 11.1 | 30 | 0.047 | 104 | 30.3 | 15.602 | 469.6 | 211 | 210.5 | 98.1 | 37.1 | 0.701 |  |  | 98.3 | 735.5 | 1.142 | -8 | 60 | 97 | 29 | 0.992 | 184.31 | 214 | 8410 | 209.82 | 53.86 | -47.19 | 17.06 | 43.27 | 40.8 | 45.33 | 28 | 16 | 11 | 26 | 38.04 | 96 | 86
2:41 | 1752 | 268.6 | 49.1 | 77.8 | 95.1 | 70 | 48.5 | 174.9 | 94.9 | 211.3 | 209.8 | 43 | 11 | 30 | 0.046 | 104 | 30.2 | 15.516 | 469.2 | 211 | 210.5 | 98.1 | 37.1 | 0.705 |  |  | 98.3 | 735.6 | 1.154 | -8 | 59.61 | 97 | 29 | 0.997 | 182.75 | 204 | 8770 | 209.5 | 54.16 | -46.81 | 16.81 | 43.35 | 40.61 | 45.23 | 28 | 16 | 11 | 26 | 38.04 | 96 | 85
2:41 | 1749 | 268.7 | 49.4 | 77.8 | 95 | 70 | 48.5 | 174.8 | 94.9 | 211.2 | 209.7 | 43 | 11 | 30 | 0.047 | 104 | 30.2 | 15.432 | 468.9 | 210.9 | 210.5 | 98.1 | 37.1 | 0.705 |  |  | 98.3 | 735.7 | 1.131 | -8 | 58.43 | 97 | 30 | 0.997 | 184.31 | 215 | 8360 | 211.43 | 54.69 | -46.88 | 16.81 | 43.36 | 40.7 | 45.23 | 28 | 16 | 11 | 26 | 38.04 | 95 | 90
2:41 | 1737 | 262.1 | 48 | 77.8 | 95 | 70 | 48.5 | 174.7 | 94.9 | 210.9 | 210 | 43 | 11 | 30 | 0.054 | 103.9 | 30.2 | 15.402 | 468.8 | 211.2 | 210.7 | 98.1 | 37.1 | 0.699 |  |  | 98.3 | 735.7 | 1.151 | -8 | 60.39 | 97 | 29 | 0.992 | 184.71 | 205 | 8630 | 208.19 | 53.75 | -47.12 | 17.06 | 43.41 | 40.76 | 45.23 | 28 | 16 | 11 | 26 | 38.04 | 96 | 84
2:41 | 1757 | 270.6 | 49.9 | 77.8 | 95.1 | 70 | 48.5 | 175.4 | 94.9 | 211.9 | 209.6 | 43 | 11 | 30 | 0.043 | 104 | 30.2 | 15.433 | 468.4 | 211.1 | 210.6 | 98.1 | 37.1 | 0.704 |  |  | 98.3 | 735.9 | 1.124 | -8 | 52.94 | 97 | 29 | 0.999 | 183.92 | 215 | 9190 | 208.19 | 52.96 | -46.94 | 17 | 43.3 | 40.87 | 45.23 | 28 | 16 | 11 | 26 | 38.04 | 96 | 86
2:41 | 1749 | 268.3 | 49 | 77.8 | 95.1 | 70 | 48.5 | 175 | 94.9 | 211.4 | 209.5 | 43.1 | 11 | 30 | 0.049 | 104 | 30.2 | 15.445 | 467.4 | 210.8 | 210.3 | 98.1 | 37.1 | 0.701 |  |  | 98.3 | 735.9 | 1.123 | -8 | 59.61 | 97 | 29 | 0.991 | 183.92 | 214 | 8850 | 211.43 | 53.67 | -46.81 | 16.69 | 43.43 | 40.87 | 45.33 | 28 | 16 | 11 | 26 | 38.04 | 95 | 81
2:41 | 1753 | 267.3 | 49.8 | 77.9 | 95.2 | 70 | 48.5 | 175.3 | 94.9 | 211.8 | 209.3 | 43.1 | 11 | 30 | 0.053 | 104 | 30.2 | 15.433 | 468.1 | 210.5 | 210 | 98.1 | 37.1 | 0.696 |  |  | 98.3 | 735.9 | 1.123 | -8 | 58.82 | 97 | 29 | 1.029 | 183.53 | 215 | 9360 | 208.19 | 57.21 | -46.94 | 16.94 | 43.35 | 40.92 | 45.23 | 28 | 16 | 11 | 26 | 38.04 | 97 | 85
2:41 | 1751 | 267.6 | 49.3 | 77.9 | 95.2 | 70 | 48.5 | 174.9 | 94.9 | 211.1 | 209.3 | 43 | 11 | 30 | 0.049 | 104 | 30.2 | 15.432 | 468.2 | 210.6 | 210.1 | 98.1 | 37.1 | 0.7 |  |  | 98.3 | 735.8 | 1.12 | -8 | 54.51 | 97 | 29 | 0.992 | 175.69 | 204 | 8850 | 211.11 | 54.27 | -46.94 | 16.75 | 43.49 | 40.88 | 45.23 | 28 | 16 | 11 | 26 | 38.04 | 92 | 86
2:41 | 1758 | 270.7 | 50.2 | 77.9 | 95.1 | 70 | 48.5 | 175 | 94.9 | 211.5 | 209.4 | 43 | 11 | 30 | 0.045 | 104.1 | 30.2 | 15.413 | 467.3 | 210.7 | 210.2 | 98.1 | 37.1 | 0.702 |  |  | 98.3 | 735.7 | 1.124 | -8 | 56.08 | 97 | 29 | 0.994 | 183.92 | 205 | 8680 | 209.82 | 53.67 | -46.81 | 16.81 | 43.39 | 40.98 | 45.23 | 28 | 16 | 11 | 26 | 38.04 | 94 | 82
2:41 | 1752 | 269.8 | 49.7 | 77.9 | 95.1 | 70 | 48.5 | 175 | 94.9 | 211.5 | 209.4 | 43.1 | 11 | 30 | 0.045 | 104.1 | 30.2 | 15.45 | 467.3 | 210.7 | 210.2 | 98.1 | 37.1 | 0.702 |  |  | 98.3 | 735.6 | 1.128 | -8 | 55.69 | 97 | 29 | 1.005 | 184.31 | 215 | 9560 | 211.11 | 54.24 | -46.94 | 16.81 | 43.5 | 41.12 | 45.23 | 28 | 16 | 11 | 26 | 38.04 | 95 | 85
2:41 | 1752 | 268.9 | 50.1 | 77.9 | 95.1 | 70 | 48.6 | 175.2 | 94.9 | 211.6 | 209.5 | 43.1 | 11 | 30 | 0.048 | 104 | 30.2 | 15.508 | 467.8 | 210.7 | 210.2 | 98.1 | 37.1 | 0.701 |  |  | 98.3 | 735.6 | 1.127 | -8 | 56.47 | 97 | 29 | 0.996 | 183.92 | 214 | 8800 | 211.11 | 54.37 | -46.88 | 16.88 | 43.49 | 40.95 | 45.33 | 28 | 16 | 11 | 26 | 38.04 | 97 | 87
2:41 | 1760 | 272.7 | 50.8 | 77.9 | 95 | 70 | 48.6 | 175 | 94.9 | 211.4 | 209.3 | 43.1 | 11 | 30 | 0.037 | 104.1 | 30.2 | 15.453 | 468.1 | 210.8 | 210.3 | 98.1 | 37.1 | 0.704 |  |  | 98.3 | 735.6 | 1.13 | -8 | 53.73 | 97 | 29 | 1.013 | 183.92 | 214 | 8330 | 211.75 | 55.14 | -46.81 | 17 | 43.53 | 40.93 | 45.23 | 28 | 16 | 11 | 26 | 38.04 | 96 | 83
2:41 | 1755 | 272 | 49.8 | 77.9 | 95 | 70 | 48.6 | 175.1 | 94.9 | 211.6 | 209.4 | 43.1 | 11 | 30 | 0.035 | 104.1 | 30.2 | 15.512 | 466.7 | 210.8 | 210.3 | 98.1 | 37.1 | 0.704 |  |  | 98.3 | 735.4 | 1.122 | -8 | 54.12 | 97 | 29 | 0.994 | 183.92 | 205 | 9090 | 208.51 | 54.73 | -46.88 | 16.81 | 43.55 | 40.84 | 45.33 | 28 | 16 | 11 | 26 | 38.04 | 94 | 89
2:41 | 1752 | 271.4 | 50.1 | 77.9 | 95.1 | 70 | 48.6 | 175 | 94.9 | 211.5 | 209.5 | 43.1 | 11 | 30 | 0.036 | 104.1 | 30.2 | 15.602 | 468.2 | 210.8 | 210.4 | 98.1 | 37.1 | 0.705 |  |  | 98.3 | 735.3 | 1.114 | -8 | 56.47 | 97 | 29 | 1.016 | 182.75 | 205 | 9700 | 209.82 | 54.66 | -47.12 | 16.94 | 43.06 | 40.95 | 45.44 | 28 | 16 | 11 | 26 | 38.04 | 93 | 86
2:41 | 1749 | 269.5 | 48.6 | 77.9 | 95.1 | 70 | 48.6 | 175.3 | 94.9 | 211.9 | 209.6 | 43.1 | 11 | 30 | 0.039 | 104.1 | 30.2 | 15.544 | 468.7 | 210.8 | 210.3 | 98.1 | 37.1 | 0.703 |  |  | 98.3 | 735.1 | 1.122 | -8 | 56.86 | 97 | 29 | 1.003 | 177.65 | 204 | 9190 | 210.12 | 54.45 | -47.06 | 17.12 | 43.56 | 40.93 | 45.33 | 28 | 16 | 11 | 26 | 38.04 | 96 | 91
2:41 | 1759 | 273.1 | 50.5 | 77.9 | 95.1 | 70 | 48.6 | 175.5 | 94.9 | 212.1 | 209.8 | 43.1 | 11 | 30 | 0.031 | 104.1 | 30.2 | 15.464 | 467.6 | 211.2 | 210.7 | 98.1 | 37.1 | 0.708 |  |  | 98.3 | 735 | 1.135 | -8 | 58.43 | 97 | 29 | 0.991 | 184.31 | 215 | 9120 | 210.12 | 53.13 | -47.25 | 17.06 | 43.08 | 40.86 | 45.33 | 28 | 16 | 11 | 26 | 38.04 | 98 | 86
2:41 | 1752 | 271.2 | 49.5 | 77.9 | 95 | 70 | 48.6 | 175.1 | 95 | 211.5 | 209.5 | 43.1 | 11 | 30 | 0.031 | 104.1 | 30.2 | 15.491 | 467.5 | 211.1 | 210.7 | 98.1 | 37.1 | 0.708 |  |  | 98.3 | 734.9 | 1.125 | -8 | 56.86 | 97 | 29 | 0.989 | 184.31 | 205 | 9020 | 209.82 | 54.83 | -47 | 17.06 | 43.49 | 40.77 | 45.33 | 28 | 16 | 11 | 26 | 38.04 | 93 | 88
2:41 | 1752 | 270.4 | 49.6 | 77.9 | 95 | 70 | 48.6 | 175.2 | 95 | 211.7 | 209.7 | 43.1 | 11 | 30 | 0.036 | 104 | 30.2 | 15.587 | 468.2 | 211 | 210.5 | 98.1 | 37.1 | 0.706 |  |  | 98.3 | 734.8 | 1.123 | -8 | 58.82 | 97 | 29 | 0.997 | 184.31 | 214 | 8630 | 211.75 | 54.97 | -46.81 | 16.94 | 43.02 | 40.81 | 45.44 | 28 | 16 | 11 | 26 | 38.04 | 96 | 89
2:41 | 1750 | 268.9 | 49.5 | 77.9 | 95 | 70 | 48.6 | 175.1 | 95 | 211.5 | 209.8 | 43.1 | 11 | 30 | 0.039 | 104 | 30.2 | 15.603 | 468.9 | 211.1 | 210.6 | 98.1 | 37 | 0.705 |  |  | 98.3 | 734.8 | 1.157 | -8 | 58.04 | 97 | 29 | 1 | 184.71 | 214 | 9090 | 209.5 | 54.73 | -47.06 | 16.88 | 43.48 | 40.81 | 45.33 | 28 | 16 | 11 | 26 | 38.04 | 93 | 88
2:41 | 1750 | 269.3 | 49.6 | 77.9 | 95 | 70 | 48.6 | 175 | 95 | 211.5 | 209.6 | 43.1 | 11 | 30 | 0.038 | 104 | 30.2 | 15.502 | 467.9 | 211.1 | 210.6 | 98.1 | 37 | 0.707 |  |  | 98.3 | 734.8 | 1.116 | -8 | 56.08 | 97 | 29 | 0.994 | 183.92 | 206 | 8700 | 208.51 | 56.55 | -47 | 17 | 43.24 | 40.94 | 45.23 | 28 | 16 | 11 | 26 | 38.04 | 90 | 87
2:41 | 1753 | 270.7 | 50 | 77.9 | 95 | 70 | 48.6 | 175.2 | 95 | 211.6 | 209.7 | 43.1 | 11 | 30 | 0.036 | 104.1 | 30.2 | 15.461 | 468 | 211.2 | 210.8 | 98.1 | 37 | 0.707 |  |  | 98.3 | 734.7 | 1.124 | -8 | 56.47 | 97 | 30 | 0.987 | 184.71 | 206 | 9700 | 208.51 | 54.92 | -47.06 | 17 | 43.42 | 40.75 | 45.33 | 28 | 16 | 11 | 26 | 38.04 | 93 | 86
2:41 | 1760 | 274.6 | 50.8 | 77.9 | 95.1 | 70 | 48.6 | 175.2 | 95 | 211.8 | 209.4 | 43.1 | 11 | 30 | 0.032 | 104.1 | 30.2 | 15.576 | 467 | 211.1 | 210.6 | 98.1 | 37 | 0.71 |  |  | 98.3 | 734.6 | 1.116 | -8 | 50.59 | 97 | 29 | 0.994 | 184.31 | 213 | 8850 | 211.75 | 53.25 | -46.94 | 17 | 43.45 | 40.72 | 45.33 | 28 | 16 | 11 | 26 | 38.04 | 93 | 84
2:41 | 1749 | 270.4 | 49.3 | 77.9 | 95.1 | 70 | 48.6 | 175.2 | 95 | 211.7 | 209.2 | 43.2 | 11 | 30 | 0.042 | 104.1 | 30.2 | 15.622 | 467.3 | 210.7 | 210.2 | 98.1 | 37 | 0.705 |  |  | 98.3 | 734.5 | 1.122 | -8 | 53.73 | 97 | 30 | 0.991 | 183.92 | 214 | 9040 | 208.83 | 54.3 | -46.94 | 16.88 | 43.46 | 40.84 | 45.44 | 28 | 16 | 11 | 26 | 38.04 | 95 | 85
2:41 | 1746 | 265.2 | 49 | 77.9 | 95.1 | 70 | 48.6 | 175.2 | 95 | 211.7 | 209.3 | 43.2 | 11 | 30 | 0.052 | 104 | 30.2 | 15.519 | 467.4 | 210.6 | 210.1 | 98.1 | 37 | 0.698 |  |  | 98.3 | 734.5 | 1.127 | -8 | 55.69 | 97 | 29 | 0.987 | 175.69 | 205 | 8600 | 209.18 | 54.46 | -47.12 | 16.81 | 43.22 | 40.81 | 45.33 | 28 | 16 | 11 | 26 | 38.04 | 96 | 79
2:41 | 1753 | 270 | 49.6 | 77.9 | 95.1 | 70 | 48.6 | 175.3 | 95 | 211.7 | 209.5 | 43.1 | 11 | 30 | 0.04 | 104.1 | 30.2 | 15.444 | 466.8 | 211 | 210.6 | 98.1 | 37 | 0.704 |  |  | 98.3 | 734.5 | 1.119 | -8 | 51.37 | 97 | 30 | 0.983 | 180.39 | 216 | 8900 | 211.11 | 55.58 | -46.88 | 17 | 43.43 | 40.77 | 45.23 | 28 | 16 | 11 | 26 | 38.04 | 93 | 89
2:41 | 1757 | 271.7 | 50.7 | 77.9 | 95.1 | 70 | 48.6 | 175.2 | 95 | 211.7 | 209.5 | 43.1 | 11 | 30 | 0.036 | 104.1 | 30.2 | 15.459 | 466.9 | 211.1 | 210.6 | 98.1 | 37 | 0.706 |  |  | 98.3 | 734.4 | 1.125 | -8 | 54.9 | 97 | 29 | 1.015 | 183.92 | 212 | 8900 | 208.51 | 55.7 | -46.81 | 16.94 | 43.19 | 40.94 | 45.33 | 28 | 16 | 11 | 26 | 38.04 | 94 | 84
2:41 | 1750 | 270.2 | 49.5 | 77.9 | 95.1 | 70 | 48.6 | 175.2 | 95 | 211.7 | 209.2 | 43.1 | 11 | 30 | 0.046 | 104 | 30.2 | 15.526 | 467.9 | 210.6 | 210.1 | 98.1 | 37 | 0.705 |  |  | 98.3 | 734.4 | 1.124 | -8 | 56.08 | 97 | 29 | 0.991 | 183.92 | 205 | 8920 | 209.18 | 53.98 | -46.75 | 16.69 | 43.42 | 40.9 | 45.33 | 28 | 16 | 11 | 26 | 38.04 | 95 | 88
2:41 | 1749 | 268.4 | 49.3 | 77.9 | 95.1 | 70 | 48.6 | 175.2 | 95 | 211.5 | 209 | 43.1 | 11 | 30 | 0.057 | 104 | 30.2 | 15.552 | 468.8 | 210.2 | 209.7 | 98.1 | 37 | 0.701 |  |  | 98.3 | 734.4 | 1.122 | -8 | 60.39 | 97 | 29 | 0.996 | 183.53 | 215 | 8730 | 208.51 | 54.39 | -46.62 | 16.81 | 43.46 | 40.88 | 45.33 | 28 | 16 | 11 | 26 | 38.04 | 95 | 85
2:41 | 1750 | 268 | 49.9 | 77.9 | 95.1 | 70 | 48.6 | 175 | 95 | 211.4 | 209.1 | 43.1 | 11 | 30 | 0.05 | 104 | 30.2 | 15.452 | 469.3 | 210.3 | 209.8 | 98.1 | 37 | 0.7 |  |  | 98.3 | 734.5 | 1.109 | -8 | 54.12 | 97 | 30 | 0.993 | 183.92 | 203 | 8680 | 206.58 | 54.41 | -47.06 | 16.81 | 43.49 | 40.73 | 45.23 | 28 | 16 | 11 | 26 | 38.04 | 96 | 87
2:41 | 1748 | 268.9 | 48.5 | 77.9 | 95.1 | 70 | 48.6 | 174.9 | 95 | 211.2 | 209.3 | 43 | 11 | 30 | 0.044 | 104 | 30.2 | 15.389 | 469.9 | 210.7 | 210.3 | 98.1 | 37 | 0.702 |  |  | 98.3 | 734.5 | 1.133 | -8 | 55.69 | 97 | 29 | 0.991 | 182.75 | 205 | 8020 | 208.83 | 54.07 | -46.94 | 16.75 | 43.48 | 40.94 | 45.12 | 28 | 16 | 11 | 26 | 38.04 | 96 | 88
2:41 | 1749 | 269.7 | 48.9 | 77.9 | 95.1 | 70 | 48.6 | 174.7 | 95 | 210.9 | 209.5 | 43.1 | 11 | 30 | 0.042 | 104 | 30.3 | 15.407 | 469.3 | 210.9 | 210.5 | 98.1 | 37 | 0.706 |  |  | 98.3 | 734.5 | 1.125 | -8 | 53.73 | 97 | 29 | 1.013 | 181.18 | 213 | 8680 | 211.11 | 52.8 | -47 | 16.94 | 43.39 | 40.84 | 45.23 | 28 | 16 | 11 | 26 | 38.04 | 99 | 83
2:41 | 1755 | 271.5 | 50.6 | 77.9 | 95.1 | 70 | 48.6 | 174.6 | 95 | 211 | 209.5 | 43.1 | 11 | 30 | 0.042 | 104 | 30.3 | 15.45 | 467.8 | 210.9 | 210.4 | 98.1 | 37 | 0.707 |  |  | 98.3 | 734.6 | 1.121 | -8 | 52.55 | 97 | 29 | 0.999 | 184.31 | 204 | 8970 | 206.9 | 54.13 | -47 | 17.06 | 43.56 | 40.93 | 45.33 | 28 | 16 | 11 | 26 | 38.04 | 97 | 86
2:41 | 1753 | 270.5 | 50.3 | 77.9 | 95.1 | 70 | 48.6 | 174.8 | 95 | 211.1 | 209.3 | 43.1 | 11 | 30 | 0.046 | 104 | 30.3 | 15.525 | 468.1 | 210.5 | 210.1 | 98.1 | 37 | 0.704 |  |  | 98.3 | 734.6 | 1.12 | -8 | 59.61 | 97 | 29 | 0.99 | 183.53 | 204 | 8990 | 206.26 | 54.92 | -47.06 | 17.06 | 43.48 | 41.09 | 45.33 | 28 | 16 | 11 | 26 | 38.04 | 102 | 84
2:41 | 1749 | 271.3 | 49 | 77.9 | 95.1 | 70 | 48.6 | 174.9 | 95 | 211.2 | 209 | 43.1 | 11 | 30 | 0.044 | 104 | 30.2 | 15.517 | 469.1 | 210.4 | 209.9 | 98.1 | 37 | 0.705 |  |  | 98.3 | 734.5 | 1.121 | -8 | 53.73 | 97 | 29 | 0.987 | 180 | 204 | 8850 | 209.82 | 55.48 | -47.06 | 17.12 | 43.45 | 40.89 | 45.23 | 28 | 16 | 11 | 26 | 38.04 | 94 | 87
2:41 | 1748 | 269.2 | 48.9 | 77.9 | 95.1 | 70 | 48.6 | 175 | 95 | 211.4 | 209.4 | 43.1 | 11 | 30 | 0.043 | 104 | 30.2 | 15.45 | 469.8 | 210.7 | 210.2 | 98.1 | 36.9 | 0.703 |  |  | 98.3 | 734.4 | 1.122 | -8 | 58.43 | 97 | 29 | 1.003 | 184.31 | 213 | 8730 | 211.43 | 55.04 | -46.94 | 17 | 43.59 | 40.77 | 45.33 | 28 | 16 | 11 | 26 | 38.04 | 94 | 85
2:41 | 1751 | 271.2 | 48.7 | 77.9 | 95 | 70 | 48.6 | 175.1 | 95 | 211.5 | 209.7 | 43.1 | 11 | 30 | 0.041 | 104.1 | 30.3 | 15.45 | 470.6 | 211 | 210.6 | 98.1 | 37 | 0.706 |  |  | 98.3 | 734.3 | 1.144 | -8 | 57.25 | 97 | 29 | 1.001 | 184.71 | 205 | 8210 | 209.5 | 54.71 | -46.88 | 17.19 | 43.44 | 40.95 | 45.33 | 28 | 16 | 11 | 26 | 38.04 | 102 | 83
2:41 | 1749 | 269.5 | 48.9 | 77.9 | 95.1 | 70 | 48.6 | 175 | 95 | 211.4 | 209.8 | 43.1 | 11 | 30 | 0.04 | 104.1 | 30.2 | 15.461 | 470.8 | 211.2 | 210.7 | 98.1 | 37 | 0.705 |  |  | 98.3 | 734.2 | 1.14 | -8 | 57.25 | 97 | 29 | 1 | 184.71 | 206 | 8770 | 211.75 | 54.5 | -46.94 | 16.75 | 43.53 | 40.77 | 45.33 | 28 | 16 | 11 | 26 | 38.04 | 94 | 89
2:41 | 1750 | 270.2 | 49.4 | 77.9 | 95.1 | 70 | 48.6 | 175.1 | 95 | 211.5 | 209.7 | 43.1 | 11 | 30 | 0.033 | 104.1 | 30.2 | 15.47 | 470.8 | 211.2 | 210.8 | 98.1 | 37 | 0.707 |  |  | 98.3 | 734.2 | 1.135 | -8 | 56.47 | 97 | 29 | 1.002 | 179.22 | 213 | 8990 | 211.11 | 54.67 | -47.12 | 17.12 | 43.52 | 40.88 | 45.33 | 28 | 16 | 11 | 26 | 38.04 | 98 | 89
2:41 | 1756 | 272.6 | 50 | 77.9 | 95.1 | 70 | 48.7 | 175.2 | 95 | 211.7 | 209.7 | 43.1 | 11 | 30 | 0.034 | 104.1 | 30.2 | 15.469 | 470.7 | 211.2 | 210.7 | 98.1 | 37 | 0.708 |  |  | 98.3 | 734.2 | 1.13 | -8 | 52.55 | 97 | 30 | 0.995 | 183.53 | 205 | 8310 | 209.5 | 55.6 | -47.19 | 16.94 | 42.86 | 40.68 | 45.33 | 28 | 16 | 11 | 26 | 38.04 | 98 | 89
2:41 | 1753 | 272.3 | 49.4 | 77.9 | 95.1 | 70 | 48.6 | 174.9 | 95 | 211.3 | 209.4 | 43.1 | 11 | 30 | 0.035 | 104.1 | 30.2 | 15.521 | 470.5 | 210.9 | 210.5 | 98.1 | 37 | 0.709 |  |  | 98.3 | 734.2 | 1.125 | -8 | 54.12 | 97 | 30 | 0.993 | 183.92 | 213 | 8650 | 211.43 | 53.27 | -46.88 | 17.06 | 43.54 | 40.77 | 45.33 | 28 | 16 | 11 | 26 | 38.04 | 95 | 87
2:41 | 1743 | 267.2 | 48.3 | 77.9 | 95.1 | 70 | 48.6 | 174.8 | 95 | 211.1 | 209.5 | 43.1 | 11 | 30 | 0.046 | 104 | 30.2 | 15.54 | 471.2 | 210.8 | 210.3 | 98.1 | 37 | 0.704 |  |  | 98.3 | 734.2 | 1.117 | -8 | 56.86 | 97 | 30 | 1.009 | 183.92 | 216 | 9310 | 211.75 | 54.77 | -47.06 | 16.81 | 43.29 | 40.78 | 45.33 | 28 | 16 | 11 | 26 | 38.04 | 97 | 89
2:41 | 1746 | 267.6 | 49.3 | 77.9 | 95.1 | 70 | 48.6 | 175 | 95 | 211.2 | 209.6 | 43.1 | 11 | 30 | 0.045 | 104 | 30.3 | 15.533 | 471.4 | 210.9 | 210.4 | 98.1 | 37 | 0.704 |  |  | 98.3 | 734.3 | 1.127 | -8 | 55.69 | 97 | 30 | 0.993 | 180 | 204 | 8870 | 208.51 | 53.96 | -47 | 17.12 | 43.51 | 40.76 | 45.33 | 28 | 16 | 11 | 26 | 38.04 | 94 | 85
2:41 | 1752 | 269.2 | 49.6 | 77.9 | 95.1 | 70 | 48.6 | 174.8 | 95 | 211.1 | 209.8 | 43.1 | 11 | 30 | 0.034 | 104 | 30.2 | 15.503 | 470.9 | 211.4 | 210.9 | 98.1 | 37 | 0.708 |  |  | 98.3 | 734.4 | 1.143 | -8 | 56.86 | 97 | 29 | 0.995 | 184.31 | 214 | 8950 | 210.12 | 52.95 | -47.06 | 16.94 | 43.29 | 40.83 | 45.33 | 28 | 16 | 11 | 26 | 38.04 | 96 | 88
2:41 | 1756 | 273.3 | 50.1 | 77.9 | 95.1 | 70 | 48.6 | 174.8 | 95 | 211.2 | 209.2 | 43.1 | 11 | 30 | 0.025 | 104.1 | 30.3 | 15.546 | 470 | 211.1 | 210.7 | 98.1 | 37 | 0.709 |  |  | 98.3 | 734.5 | 1.117 | -8 | 46.27 | 97 | 29 | 0.99 | 183.53 | 205 | 8070 | 210.12 | 52.81 | -47.12 | 16.94 | 43.24 | 40.76 | 45.33 | 28 | 16 | 11 | 26 | 38.04 | 93 | 86
2:41 | 1745 | 268.6 | 48.8 | 77.9 | 95.1 | 70 | 48.6 | 174.9 | 95 | 211.3 | 209 | 43.1 | 11 | 30 | 0.042 | 104 | 30.2 | 15.63 | 470 | 210.4 | 209.9 | 98.1 | 37 | 0.704 |  |  | 98.3 | 734.5 | 1.131 | -8 | 57.25 | 97 | 29 | 0.998 | 183.92 | 215 | 8310 | 208.51 | 54.98 | -46.94 | 16.81 | 43.51 | 40.95 | 45.33 | 28 | 16 | 11 | 26 | 38.04 | 93 | 84
2:42 | 1751 | 268.2 | 49.4 | 77.9 | 95 | 70 | 48.6 | 174.9 | 95 | 211.3 | 209.1 | 43.1 | 11 | 30 | 0.05 | 104 | 30.2 | 15.548 | 470.3 | 210.2 | 209.7 | 98.1 | 37 | 0.704 |  |  | 98.3 | 734.6 | 1.13 | -8 | 60 | 97 | 29 | 1.002 | 183.92 | 203 | 9850 | 206.9 | 54.6 | -46.94 | 17.06 | 43.44 | 40.85 | 45.33 | 28 | 16 | 11 | 26 | 38.43 | 94 | 85
2:42 | 1749 | 268.9 | 48.7 | 77.9 | 95 | 70 | 48.6 | 174.8 | 95 | 211.2 | 209.1 | 43.1 | 11 | 30 | 0.05 | 104 | 30.3 | 15.427 | 470.9 | 210.3 | 209.8 | 98.1 | 37 | 0.703 |  |  | 98.3 | 734.6 | 1.125 | -8 | 58.82 | 97 | 29 | 1.029 | 182.75 | 212 | 8630 | 208.51 | 57.08 | -46.94 | 16.75 | 43.31 | 40.85 | 45.23 | 28 | 16 | 11 | 26 | 38.43 | 98 | 89
2:42 | 1753 | 270.2 | 49.7 | 77.9 | 95 | 70 | 48.6 | 174.8 | 95 | 211.2 | 209.4 | 43 | 11 | 30 | 0.044 | 104 | 30.3 | 15.396 | 471.3 | 210.7 | 210.2 | 98.1 | 37 | 0.707 |  |  | 98.3 | 734.6 | 1.126 | -8 | 58.43 | 97 | 29 | 0.999 | 183.53 | 204 | 8260 | 208.83 | 53.94 | -46.94 | 17.12 | 43.48 | 40.74 | 45.12 | 28 | 16 | 11 | 26 | 38.04 | 96 | 89
2:42 | 1745 | 269.4 | 48.3 | 77.9 | 95 | 70 | 48.6 | 174.6 | 95 | 210.9 | 209.3 | 43 | 11 | 30 | 0.042 | 104 | 30.3 | 15.457 | 469.3 | 210.6 | 210.2 | 98.1 | 37 | 0.705 |  |  | 98.3 | 734.5 | 1.119 | -8 | 57.25 | 97 | 29 | 0.988 | 183.92 | 214 | 9870 | 208.83 | 53.77 | -46.88 | 16.69 | 43.4 | 40.73 | 45.23 | 28 | 16 | 11 | 26 | 38.04 | 97 | 87
2:42 | 1751 | 268.6 | 49.8 | 77.9 | 95.1 | 70 | 48.6 | 174.6 | 95 | 210.8 | 209.3 | 43 | 11 | 30 | 0.045 | 104 | 30.2 | 15.462 | 469.3 | 210.6 | 210.2 | 98.1 | 37 | 0.704 |  |  | 98.3 | 734.4 | 1.123 | -8 | 51.37 | 97 | 29 | 1.024 | 183.92 | 205 | 8850 | 209.82 | 54.33 | -46.81 | 16.81 | 43.52 | 40.94 | 45.12 | 28 | 16 | 11 | 26 | 38.04 | 97 | 85
2:42 | 1753 | 268.7 | 50 | 77.9 | 95.1 | 70 | 48.6 | 174.6 | 95 | 210.9 | 209.5 | 43 | 11 | 30 | 0.044 | 104 | 30.2 | 15.43 | 469.2 | 210.7 | 210.2 | 98.1 | 37 | 0.705 |  |  | 98.3 | 734.4 | 1.128 | -8 | 56.86 | 97 | 29 | 0.997 | 182.35 | 215 | 8140 | 211.75 | 54.41 | -46.69 | 16.94 | 43.48 | 40.89 | 45.12 | 28 | 16 | 11 | 26 | 38.04 | 101 | 81
2:42 | 1752 | 270.8 | 49.2 | 77.9 | 95.1 | 70 | 48.6 | 174.7 | 95 | 211.1 | 209.3 | 43 | 11 | 30 | 0.038 | 104 | 30.3 | 15.416 | 469 | 210.7 | 210.2 | 98.1 | 37 | 0.707 |  |  | 98.3 | 734.5 | 1.129 | -8 | 53.33 | 97 | 30 | 1.009 | 183.92 | 213 | 8950 | 211.43 | 52.87 | -46.75 | 17 | 43.56 | 40.93 | 45.12 | 28 | 16 | 11 | 26 | 38.04 | 97 | 86
2:42 | 1750 | 268.3 | 49.9 | 77.9 | 95.1 | 70 | 48.6 | 174.8 | 95 | 211.1 | 209.2 | 43 | 11 | 30 | 0.034 | 104 | 30.3 | 15.497 | 469 | 210.6 | 210.1 | 98.1 | 37 | 0.705 |  |  | 98.3 | 734.5 | 1.122 | -8 | 52.55 | 97 | 29 | 0.992 | 184.31 | 204 | 7850 | 208.19 | 53.75 | -47 | 17.06 | 43.46 | 40.91 | 45.12 | 28 | 16 | 11 | 26 | 38.04 | 96 | 85
2:42 | 1747 | 269.8 | 48.2 | 77.9 | 95.1 | 70 | 48.6 | 174.8 | 95 | 211 | 209.1 | 43 | 11 | 30 | 0.027 | 104 | 30.2 | 15.497 | 467.9 | 210.7 | 210.3 | 98.1 | 37 | 0.707 |  |  | 98.3 | 734.4 | 1.129 | -8 | 49.41 | 97 | 29 | 1 | 183.92 | 213 | 8020 | 211.11 | 53.94 | -47 | 16.94 | 43.35 | 40.71 | 45.12 | 28 | 16 | 11 | 26 | 38.04 | 90 | 87
2:42 | 1744 | 267.4 | 48.5 | 77.9 | 95.1 | 70 | 48.5 | 175 | 95 | 211.4 | 209.2 | 43 | 11 | 30 | 0.034 | 104 | 30.2 | 15.479 | 468.2 | 210.5 | 210.1 | 98.1 | 37 | 0.704 |  |  | 98.3 | 734.4 | 1.123 | -8 | 56.86 | 97 | 29 | 0.999 | 183.92 | 203 | 9240 | 211.43 | 55.07 | -46.88 | 16.88 | 43.57 | 40.82 | 45.23 | 28 | 16 | 11 | 26 | 38.04 | 94 | 89
2:42 | 1744 | 266.6 | 48.6 | 77.9 | 95.1 | 70 | 48.5 | 174.7 | 95 | 210.9 | 209.5 | 43 | 11 | 30 | 0.04 | 104 | 30.2 | 15.504 | 469.7 | 210.7 | 210.3 | 98.1 | 37 | 0.705 |  |  | 98.3 | 734.5 | 1.122 | -8 | 60.39 | 97 | 29 | 1.009 | 178.43 | 212 | 8650 | 211.11 | 55.95 | -47 | 17.06 | 43.58 | 40.82 | 45.12 | 28 | 16 | 11 | 26 | 38.04 | 96 | 86
2:42 | 1755 | 270.5 | 50 | 77.9 | 95.1 | 70 | 48.5 | 174.9 | 95 | 211.2 | 209.5 | 43 | 11 | 30 | 0.032 | 104 | 30.2 | 15.536 | 470.1 | 210.9 | 210.4 | 98.1 | 37 | 0.709 |  |  | 98.3 | 734.6 | 1.128 | -8 | 56.47 | 97 | 29 | 0.999 | 182.35 | 215 | 9380 | 211.11 | 52.91 | -47.19 | 17.06 | 43.25 | 40.93 | 45.12 | 28 | 16 | 11 | 26 | 38.04 | 96 | 82
2:42 | 1749 | 269.2 | 49.3 | 77.9 | 95.1 | 70 | 48.5 | 174.4 | 95 | 210.6 | 209.4 | 43 | 11 | 30 | 0.033 | 104 | 30.3 | 15.573 | 470.3 | 210.8 | 210.3 | 98.1 | 37 | 0.709 |  |  | 98.3 | 734.6 | 1.114 | -8 | 52.94 | 97 | 29 | 1.011 | 175.29 | 212 | 8630 | 211.11 | 54.14 | -47 | 17.31 | 43.16 | 40.68 | 45.23 | 28 | 16 | 11 | 26 | 38.04 | 95 | 89
2:42 | 1753 | 270.8 | 49.5 | 77.9 | 95.1 | 70 | 48.5 | 174.7 | 95 | 211 | 209.2 | 43 | 11 | 30 | 0.033 | 104 | 30.2 | 15.576 | 470 | 210.5 | 210 | 98.1 | 37 | 0.71 |  |  | 98.3 | 734.6 | 1.112 | -8 | 56.08 | 97 | 29 | 0.993 | 183.92 | 214 | 8510 | 211.43 | 53.8 | -47.06 | 16.62 | 43.36 | 40.88 | 45.23 | 28 | 16 | 11 | 26 | 38.04 | 102 | 91
2:42 | 1743 | 266.4 | 48.4 | 77.9 | 95.1 | 70 | 48.5 | 174.5 | 95 | 210.7 | 209.3 | 43 | 11 | 30 | 0.039 | 104 | 30.2 | 15.563 | 469.3 | 210.5 | 210 | 98.1 | 37 | 0.706 |  |  | 98.3 | 734.5 | 1.123 | -8 | 60.39 | 97 | 29 | 0.989 | 183.92 | 204 | 8240 | 209.5 | 53.79 | -46.81 | 17.38 | 43.58 | 40.74 | 45.23 | 28 | 16 | 11 | 26 | 38.04 | 94 | 86
2:42 | 1751 | 269 | 50 | 77.9 | 95.1 | 70 | 48.5 | 175.1 | 95 | 211.5 | 209.4 | 43 | 11 | 30 | 0.032 | 104 | 30.2 | 15.508 | 467.5 | 210.7 | 210.3 | 98.1 | 37 | 0.71 |  |  | 98.4 | 734.5 | 1.119 | -8 | 50.59 | 97 | 29 | 1.008 | 184.31 | 204 | 9480 | 209.5 | 53.6 | -47.06 | 16.94 | 43.02 | 40.84 | 45.12 | 28 | 16 | 11 | 26 | 38.04 | 99 | 86
2:42 | 1758 | 271.8 | 50.7 | 77.9 | 95.1 | 70 | 48.5 | 175.2 | 95 | 211.6 | 209.6 | 43 | 11 | 30 | 0.026 | 104 | 30.2 | 15.457 | 466 | 211 | 210.5 | 98.1 | 37 | 0.714 |  |  | 98.4 | 734.4 | 1.107 | -8 | 49.02 | 97 | 29 | 0.992 | 184.71 | 205 | 7870 | 210.12 | 53.53 | -46.94 | 17.12 | 43.46 | 40.75 | 45.12 | 28 | 16 | 11 | 26 | 38.04 | 96 | 88
2:42 | 1752 | 272.2 | 49.7 | 77.9 | 95.1 | 70 | 48.5 | 174.8 | 95 | 211 | 209.4 | 43 | 11 | 30 | 0.024 | 104 | 30.2 | 15.542 | 467.1 | 211 | 210.5 | 98.1 | 37 | 0.719 |  |  | 98.4 | 734.3 | 1.13 | -8 | 50.2 | 97 | 29 | 0.984 | 182.75 | 205 | 8510 | 208.83 | 52.76 | -47.06 | 17.12 | 43.11 | 40.78 | 45.12 | 28 | 16 | 11 | 26 | 38.04 | 98 | 83
2:42 | 1750 | 271.6 | 49.4 | 77.9 | 95.1 | 70 | 48.5 | 174.8 | 95 | 211.1 | 209.5 | 43 | 11 | 30 | 0.027 | 104.1 | 30.3 | 15.592 | 466.9 | 210.9 | 210.4 | 98.1 | 37 | 0.715 |  |  | 98.3 | 734.2 | 1.121 | -8 | 55.69 | 97 | 29 | 0.996 | 183.92 | 215 | 8290 | 211.43 | 53.96 | -47.19 | 16.81 | 43.4 | 40.77 | 45.23 | 28 | 16 | 11 | 26 | 38.04 | 97 | 90
2:42 | 1742 | 266.4 | 48 | 77.9 | 95 | 70 | 48.5 | 174.6 | 95 | 210.9 | 209.3 | 43 | 11 | 30 | 0.041 | 103.9 | 30.2 | 15.581 | 468 | 210.5 | 210 | 98.1 | 37 | 0.709 |  |  | 98.3 | 734.2 | 1.128 | -8 | 56.86 | 97 | 30 | 1.004 | 183.53 | 204 | 8160 | 206.26 | 53.57 | -47 | 16.94 | 43.43 | 40.87 | 45.23 | 28 | 16 | 11 | 26 | 38.04 | 94 | 84
2:42 | 1745 | 265.9 | 49 | 77.9 | 95 | 70 | 48.5 | 174.7 | 95 | 210.9 | 209.2 | 43 | 11 | 30 | 0.048 | 103.9 | 30.3 | 15.498 | 468.4 | 210.2 | 209.7 | 98.1 | 37.1 | 0.706 |  |  | 98.3 | 734.3 | 1.122 | -8 | 60.39 | 97 | 30 | 1.006 | 183.53 | 204 | 9090 | 208.83 | 55.03 | -46.75 | 16.88 | 43.48 | 40.82 | 45.23 | 28 | 16 | 11 | 26 | 38.04 | 92 | 84
2:42 | 1756 | 270.6 | 49.9 | 77.9 | 95 | 70 | 48.5 | 174.8 | 95 | 211.2 | 209 | 43 | 11 | 30 | 0.042 | 103.9 | 30.3 | 15.368 | 468.7 | 210.1 | 209.6 | 98.1 | 37.1 | 0.71 |  |  | 98.3 | 734.4 | 1.124 | -8 | 57.65 | 97 | 30 | 1.006 | 183.92 | 213 | 8460 | 211.11 | 53.82 | -47.06 | 16.94 | 43.07 | 40.89 | 45.03 | 28 | 16 | 11 | 26 | 38.04 | 95 | 86
2:42 | 1748 | 268.9 | 49.1 | 77.9 | 95.1 | 70 | 48.5 | 174.8 | 95 | 211.1 | 208.9 | 42.9 | 11 | 30 | 0.043 | 103.9 | 30.2 | 15.333 | 469.2 | 209.9 | 209.5 | 98.1 | 37.1 | 0.708 |  |  | 98.3 | 734.3 | 1.126 | -8 | 59.22 | 97 | 29 | 0.991 | 183.53 | 203 | 8600 | 207.89 | 55.01 | -46.88 | 16.94 | 43.44 | 40.84 | 45.03 | 28 | 16 | 11 | 26 | 38.04 | 93 | 84
2:42 | 1745 | 268.2 | 48.9 | 77.9 | 95.1 | 70 | 48.5 | 174.9 | 95 | 211.3 | 209 | 42.9 | 11 | 30 | 0.044 | 103.9 | 30.2 | 15.404 | 468.6 | 210 | 209.6 | 98.1 | 37.1 | 0.709 |  |  | 98.4 | 734.3 | 1.125 | -8 | 59.22 | 97 | 30 | 1.008 | 183.92 | 204 | 8190 | 211.43 | 54.48 | -46.88 | 16.75 | 43.4 | 40.91 | 45.03 | 28 | 16 | 11 | 26 | 38.04 | 96 | 87
2:42 | 1748 | 267.6 | 48.7 | 77.9 | 95.2 | 70 | 48.5 | 174.8 | 95 | 211.2 | 208.9 | 42.9 | 11 | 30 | 0.047 | 103.9 | 30.2 | 15.437 | 469 | 210 | 209.5 | 98.1 | 37.1 | 0.707 |  |  | 98.3 | 734.3 | 1.129 | -8 | 60 | 97 | 30 | 0.999 | 183.92 | 204 | 8550 | 207.89 | 55.69 | -46.81 | 16.88 | 43.53 | 40.91 | 45.03 | 28 | 16 | 11 | 26 | 38.04 | 96 | 86
2:42 | 1747 | 267.5 | 48.3 | 77.9 | 95.1 | 70 | 48.5 | 174.8 | 95 | 211.2 | 209.1 | 42.8 | 11 | 30 | 0.046 | 103.9 | 30.3 | 15.331 | 469.4 | 210.1 | 209.6 | 98.1 | 37.1 | 0.708 |  |  | 98.3 | 734.3 | 1.126 | -8 | 59.61 | 97 | 29 | 1.006 | 183.92 | 214 | 8970 | 211.11 | 54.6 | -46.88 | 16.88 | 43.49 | 41.04 | 44.92 | 28 | 16 | 11 | 26 | 38.04 | 96 | 87
2:42 | 1750 | 267.6 | 49.4 | 77.9 | 95.1 | 70 | 48.5 | 174.8 | 95 | 211.1 | 209.5 | 42.8 | 11 | 30 | 0.037 | 103.9 | 30.3 | 15.335 | 469.2 | 210.6 | 210.2 | 98.1 | 37.1 | 0.712 |  |  | 98.3 | 734.5 | 1.134 | -8 | 58.04 | 97 | 29 | 0.994 | 183.92 | 204 | 8090 | 209.82 | 54.54 | -47.06 | 17 | 43.57 | 40.96 | 45.03 | 28 | 16 | 11 | 26 | 38.04 | 95 | 88
2:42 | 1751 | 269.4 | 49.2 | 77.9 | 95.1 | 70 | 48.5 | 174.7 | 95 | 211.1 | 209.5 | 42.8 | 11 | 30 | 0.024 | 104 | 30.3 | 15.386 | 468.9 | 211 | 210.6 | 98.1 | 37.1 | 0.716 |  |  | 98.4 | 734.7 | 1.114 | -8 | 52.55 | 97 | 30 | 0.996 | 183.92 | 205 | 8650 | 211.11 | 53.82 | -46.94 | 16.94 | 43.31 | 40.83 | 45.03 | 28 | 16 | 11 | 26 | 38.04 | 96 | 94
2:42 | 1751 | 271.1 | 49 | 77.9 | 95.1 | 70 | 48.5 | 174.5 | 95 | 210.7 | 209.1 | 42.9 | 11 | 30 | 0.024 | 104 | 30.3 | 15.403 | 467.8 | 210.8 | 210.4 | 98.1 | 37.1 | 0.718 |  |  | 98.3 | 734.7 | 1.125 | -8 | 47.84 | 97 | 30 | 1.005 | 183.53 | 214 | 8290 | 211.11 | 54.97 | -46.88 | 17 | 43.48 | 40.87 | 45.23 | 28 | 16 | 11 | 26 | 38.04 | 93 | 82
2:42 | 1745 | 268.3 | 48.5 | 77.9 | 95.1 | 70 | 48.5 | 174.3 | 95 | 210.5 | 209.3 | 43 | 11 | 30 | 0.03 | 104 | 30.3 | 15.469 | 467.1 | 210.7 | 210.2 | 98.1 | 37.1 | 0.713 |  |  | 98.3 | 734.7 | 1.125 | -8 | 58.82 | 97 | 30 | 1.022 | 183.14 | 205 | 8190 | 209.82 | 54.56 | -47 | 17.12 | 43.59 | 40.95 | 45.23 | 28 | 16 | 11 | 26 | 38.04 | 93 | 85
2:42 | 1751 | 270.3 | 49.5 | 77.9 | 95.1 | 70 | 48.5 | 174.3 | 95 | 210.6 | 209.6 | 43 | 11 | 30 | 0.026 | 104 | 30.3 | 15.508 | 467.4 | 211 | 210.6 | 98.1 | 37.1 | 0.715 |  |  | 98.3 | 734.7 | 1.129 | -8 | 50.98 | 97 | 29 | 0.999 | 184.71 | 216 | 9460 | 210.12 | 54.73 | -47.12 | 17.06 | 43.66 | 40.98 | 45.23 | 28 | 16 | 11 | 26 | 38.04 | 93 | 85
2:42 | 1758 | 272.3 | 50.9 | 77.8 | 95.1 | 70 | 48.5 | 174.6 | 95 | 211 | 209.7 | 43 | 11 | 30 | 0.021 | 104 | 30.3 | 15.467 | 466.8 | 211.1 | 210.7 | 98.1 | 37.1 | 0.72 |  |  | 98.4 | 734.7 | 1.116 | -8 | 56.47 | 97 | 30 | 1.026 | 176.47 | 212 | 8700 | 210.12 | 54.76 | -47.19 | 17.19 | 43.18 | 40.93 | 45.23 | 28 | 16 | 11 | 26 | 38.04 | 97 | 84
2:42 | 1757 | 273.3 | 50.2 | 77.8 | 95.1 | 70 | 48.5 | 174.7 | 95 | 211.1 | 209.6 | 43 | 11 | 30 | 0.014 | 104.1 | 30.3 | 15.504 | 466.2 | 211.2 | 210.7 | 98.1 | 37.1 | 0.722 |  |  | 98.4 | 734.6 | 1.123 | -8 | 50.98 | 97 | 29 | 0.996 | 183.53 | 205 | 8070 | 209.82 | 53.85 | -47 | 17.12 | 43.54 | 40.78 | 45.33 | 28 | 16 | 11 | 26 | 38.04 | 94 | 91
2:42 | 1759 | 275.1 | 50.1 | 77.8 | 95.1 | 70 | 48.5 | 174.8 | 95 | 211.2 | 209.5 | 43.1 | 11 | 30 | 0.01 | 104.1 | 30.2 | 15.594 | 466.7 | 211.1 | 210.6 | 98.1 | 37 | 0.723 |  |  | 98.3 | 734.5 | 1.119 | -8 | 56.08 | 97 | 29 | 1.009 | 184.31 | 206 | 8950 | 208.51 | 55.01 | -47 | 16.94 | 43.09 | 40.83 | 45.23 | 28 | 16 | 11 | 26 | 38.04 | 98 | 86
2:42 | 1747 | 268.8 | 49.4 | 77.8 | 95 | 70 | 48.5 | 175.1 | 95.1 | 211.6 | 209.4 | 43.1 | 11 | 30 | 0.027 | 104 | 30.3 | 15.618 | 466.6 | 210.9 | 210.4 | 98.1 | 37 | 0.716 |  |  | 98.3 | 734.3 | 1.118 | -8 | 56.08 | 97 | 29 | 0.995 | 183.92 | 203 | 8730 | 208.51 | 54.88 | -46.81 | 17.06 | 43.39 | 40.83 | 45.33 | 28 | 16 | 11 | 26 | 38.04 | 95 | 90
2:42 | 1749 | 268.8 | 49.7 | 77.9 | 95 | 70 | 48.5 | 175.3 | 95 | 211.8 | 209.2 | 43.1 | 11 | 30 | 0.035 | 104 | 30.3 | 15.541 | 465.8 | 210.5 | 210 | 98.1 | 37 | 0.719 |  |  | 98.3 | 734.2 | 1.107 | -8 | 56.86 | 97 | 30 | 1.023 | 183.53 | 215 | 8630 | 208.83 | 56.12 | -46.94 | 16.69 | 43.38 | 40.85 | 45.33 | 28 | 16 | 11 | 26 | 38.04 | 95 | 88
2:42 | 1750 | 270.6 | 49 | 77.9 | 95 | 70 | 48.5 | 175 | 95 | 211.4 | 209.5 | 43.1 | 10.9 | 30 | 0.033 | 104 | 30.3 | 15.473 | 465.8 | 210.7 | 210.3 | 98.1 | 37 | 0.725 |  |  | 98.4 | 734 | 1.117 | -8 | 58.43 | 97 | 30 | 1.002 | 179.61 | 205 | 8410 | 208.19 | 53.63 | -47.06 | 16.81 | 43.13 | 40.92 | 45.23 | 28 | 16 | 11 | 26 | 38.04 | 98 | 89
2:42 | 1752 | 268.6 | 49.7 | 77.9 | 95 | 70 | 48.5 | 175.1 | 95 | 211.6 | 209.7 | 43.1 | 11 | 30 | 0.031 | 104 | 30.3 | 15.5 | 465.3 | 211.1 | 210.6 | 98.1 | 37 | 0.724 |  |  | 98.4 | 734 | 1.13 | -8 | 54.9 | 97 | 29 | 1.005 | 183.53 | 214 | 9190 | 211.43 | 56.02 | -46.81 | 17.12 | 43.39 | 40.84 | 45.23 | 28 | 16 | 11 | 26 | 38.04 | 95 | 85
2:42 | 1753 | 269.7 | 50.1 | 77.9 | 95.1 | 70 | 48.5 | 174.4 | 95 | 210.6 | 209.8 | 43.1 | 11 | 30 | 0.026 | 104 | 30.3 | 15.516 | 464.1 | 211.4 | 210.9 | 98.1 | 37 | 0.729 |  |  | 98.4 | 734 | 1.131 | -8 | 53.33 | 97 | 30 | 1.001 | 184.31 | 212 | 8680 | 211.43 | 55.25 | -47.06 | 16.88 | 43.44 | 40.72 | 45.23 | 28 | 16 | 11 | 26 | 38.04 | 97 | 87
2:42 | 1757 | 273.6 | 50.3 | 77.9 | 95.1 | 70 | 48.5 | 174.3 | 95 | 210.5 | 209.6 | 43.1 | 11 | 30 | 0.026 | 104 | 30.2 | 15.546 | 463.6 | 211.1 | 210.7 | 98.1 | 36.9 | 0.731 |  |  | 98.4 | 734.1 | 1.124 | -8 | 53.33 | 97 | 30 | 0.992 | 183.92 | 205 | 8530 | 208.19 | 54.41 | -46.81 | 17 | 43.28 | 40.85 | 45.33 | 28 | 16 | 11 | 26 | 38.04 | 91 | 87
2:42 | 1746 | 270 | 49 | 77.9 | 95.1 | 70 | 48.5 | 174 | 95 | 210.1 | 209.6 | 43.1 | 11 | 30 | 0.033 | 104 | 30.3 | 15.586 | 463.4 | 211 | 210.5 | 98.1 | 37 | 0.728 |  |  | 98.3 | 734 | 1.12 | -8 | 55.69 | 97 | 30 | 1.005 | 183.92 | 213 | 8680 | 211.11 | 54.27 | -46.81 | 17 | 43.48 | 40.87 | 45.33 | 28 | 16 | 11 | 26 | 38.04 | 96 | 84
2:42 | 1745 | 268.3 | 48.3 | 77.9 | 95.1 | 70 | 48.5 | 174.7 | 95 | 211 | 209.4 | 43 | 11 | 30 | 0.043 | 104 | 30.2 | 15.551 | 464.3 | 210.6 | 210.1 | 98.1 | 36.9 | 0.723 |  |  | 98.3 | 734.1 | 1.12 | -8 | 58.04 | 97 | 30 | 1.002 | 183.92 | 216 | 9290 | 206.9 | 53.83 | -47 | 17.06 | 43.35 | 40.88 | 45.33 | 28 | 16 | 11 | 26 | 38.04 | 98 | 85
2:42 | 1736 | 262.8 | 46.7 | 77.9 | 95.1 | 70 | 48.5 | 174.7 | 95 | 211 | 209.3 | 42.9 | 11 | 30 | 0.055 | 103.9 | 30.3 | 15.466 | 465.6 | 210.4 | 209.9 | 98.1 | 36.9 | 0.715 |  |  | 98.3 | 734.2 | 1.132 | -8 | 60.78 | 97 | 30 | 0.997 | 184.31 | 204 | 8360 | 208.83 | 54.95 | -46.88 | 16.88 | 43.51 | 40.92 | 45.23 | 28 | 16 | 11 | 26 | 38.43 | 94 | 84
2:42 | 1741 | 264.4 | 47.3 | 77.9 | 95.1 | 70 | 48.5 | 175.1 | 95 | 211.6 | 209.2 | 42.8 | 11 | 30 | 0.054 | 103.9 | 30.2 | 15.337 | 468.5 | 210.3 | 209.8 | 98.1 | 36.9 | 0.717 |  |  | 98.4 | 734.5 | 1.128 | -8 | 58.82 | 97 | 30 | 1.01 | 183.53 | 204 | 8730 | 208.51 | 54.3 | -46.94 | 17 | 43.4 | 40.83 | 44.92 | 28 | 16 | 11 | 26 | 38.43 | 94 | 83
2:42 | 1747 | 264.8 | 49.4 | 77.9 | 95.1 | 70 | 48.5 | 175.2 | 95 | 211.7 | 209.2 | 42.6 | 11 | 30 | 0.049 | 103.9 | 30.2 | 15.285 | 470.4 | 210.6 | 210.1 | 98.1 | 36.9 | 0.719 |  |  | 98.4 | 734.7 | 1.128 | -8 | 54.51 | 97 | 30 | 1.017 | 184.31 | 204 | 8700 | 209.18 | 54.71 | -47 | 16.69 | 43.53 | 40.93 | 44.92 | 28 | 16 | 11 | 26 | 38.04 | 93 | 80
2:42 | 1753 | 267.3 | 49.9 | 77.9 | 95.1 | 70 | 48.5 | 175.4 | 95 | 211.9 | 209.2 | 42.5 | 11 | 30 | 0.044 | 103.9 | 30.2 | 15.31 | 470.7 | 210.6 | 210.1 | 98.1 | 36.9 | 0.722 |  |  | 98.4 | 734.9 | 1.12 | -8 | 54.12 | 97 | 30 | 0.987 | 181.96 | 203 | 10090 | 209.5 | 53.71 | -46.88 | 16.75 | 43.65 | 40.99 | 44.92 | 28 | 16 | 11 | 26 | 38.04 | 103 | 86
2:42 | 1752 | 269.8 | 49.6 | 77.9 | 95 | 70 | 48.5 | 175.4 | 95 | 212 | 209.2 | 42.6 | 11 | 30 | 0.038 | 104 | 30.3 | 15.376 | 471.9 | 210.5 | 210 | 98.1 | 37 | 0.724 |  |  | 98.3 | 735 | 1.121 | -8 | 58.04 | 97 | 30 | 0.994 | 183.92 | 213 | 8680 | 211.75 | 54.26 | -47.12 | 17.06 | 43.37 | 41.03 | 45.12 | 28 | 16 | 11 | 26 | 38.04 | 98 | 82
2:42 | 1753 | 270.2 | 49.4 | 77.9 | 95 | 70 | 48.5 | 175.4 | 95 | 211.9 | 209.2 | 42.6 | 11 | 30 | 0.043 | 104 | 30.3 | 15.412 | 469.8 | 210.4 | 209.9 | 98.1 | 37 | 0.726 |  |  | 98.3 | 735 | 1.119 | -8 | 60 | 97 | 30 | 0.987 | 183.92 | 204 | 7920 | 209.5 | 54.79 | -46.81 | 16.88 | 43.44 | 40.92 | 45.12 | 28 | 16 | 11 | 26 | 38.04 | 96 | 85
2:42 | 1747 | 268.6 | 48.9 | 77.9 | 95 | 70 | 48.5 | 175.2 | 95 | 211.7 | 209.2 | 42.7 | 11 | 30.1 | 0.043 | 104 | 30.3 | 15.435 | 470.1 | 210.4 | 209.9 | 98.1 | 36.9 | 0.723 |  |  | 98.3 | 734.9 | 1.129 | -8 | 57.65 | 97 | 30 | 1.009 | 183.53 | 213 | 8970 | 208.51 | 54.8 | -46.94 | 16.81 | 43.52 | 41.02 | 45.23 | 28 | 16 | 11 | 26 | 38.04 | 97 | 88
2:42 | 1741 | 266 | 47.6 | 77.9 | 95.1 | 70 | 48.5 | 174.9 | 95 | 211.3 | 209.4 | 42.7 | 11 | 30 | 0.049 | 104 | 30.2 | 15.352 | 469.4 | 210.5 | 210 | 98.1 | 36.9 | 0.723 |  |  | 98.3 | 735 | 1.127 | -8 | 60.78 | 97 | 30 | 0.99 | 183.92 | 216 | 8950 | 211.75 | 55.53 | -46.88 | 16.94 | 43.46 | 40.83 | 45.23 | 28 | 16 | 11 | 26 | 38.04 | 98 | 86
2:42 | 1748 | 268.1 | 48.5 | 77.9 | 95.1 | 70 | 48.5 | 174.9 | 95 | 211.3 | 209.6 | 42.8 | 11 | 30.1 | 0.039 | 104 | 30.3 | 15.252 | 468.3 | 210.8 | 210.3 | 98.1 | 36.9 | 0.725 |  |  | 98.3 | 735.1 | 1.126 | -8 | 54.12 | 97 | 30 | 0.99 | 185.1 | 205 | 8240 | 209.82 | 53.9 | -46.94 | 17.19 | 43.56 | 40.92 | 45.23 | 28 | 16 | 11 | 26 | 38.04 | 95 | 89
2:42 | 1755 | 270.1 | 49.7 | 77.9 | 95.1 | 70 | 48.5 | 174.8 | 95 | 211.3 | 209.7 | 42.8 | 11 | 30.1 | 0.031 | 104 | 30.3 | 15.362 | 468.5 | 211.1 | 210.6 | 98.1 | 36.9 | 0.727 |  |  | 98.3 | 735.1 | 1.123 | -8 | 55.29 | 97 | 30 | 0.994 | 178.04 | 216 | 8160 | 210.12 | 55 | -47.06 | 17.31 | 43.08 | 40.96 | 45.33 | 28 | 16 | 11 | 26 | 38.04 | 94 | 86
2:42 | 1753 | 270.3 | 49.8 | 77.9 | 95.1 | 70 | 48.5 | 174.9 | 95 | 211.2 | 210 | 42.9 | 11 | 30 | 0.028 | 104.1 | 30.3 | 15.481 | 469.5 | 211.5 | 211 | 98.1 | 36.9 | 0.73 |  |  | 98.3 | 735 | 1.121 | -8 | 53.73 | 97 | 30 | 1.017 | 184.31 | 214 | 8630 | 210.44 | 54.16 | -47 | 17.19 | 43.58 | 40.79 | 45.44 | 28 | 16 | 11 | 26 | 38.04 | 100 | 86
2:42 | 1748 | 269.6 | 48.7 | 77.9 | 95.1 | 70 | 48.5 | 174.2 | 95 | 210.3 | 210.3 | 43 | 11 | 30.1 | 0.028 | 104.1 | 30.3 | 15.549 | 469 | 211.8 | 211.3 | 98.1 | 36.9 | 0.732 |  |  | 98.3 | 734.9 | 1.127 | -8 | 54.9 | 97 | 30 | 0.989 | 179.22 | 205 | 7900 | 211.43 | 53.62 | -47.12 | 17.12 | 42.97 | 40.79 | 45.55 | 28 | 16 | 11 | 26 | 38.04 | 97 | 87
2:42 | 1752 | 269.8 | 49.8 | 77.9 | 95.1 | 70 | 48.5 | 174.3 | 95 | 210.7 | 210.3 | 43.1 | 11 | 30.1 | 0.028 | 104.1 | 30.3 | 15.605 | 468.7 | 211.8 | 211.4 | 98.1 | 37 | 0.73 |  |  | 98.3 | 734.9 | 1.123 | -8 | 50.59 | 97 | 30 | 0.988 | 182.75 | 214 | 8090 | 210.12 | 52.12 | -47.06 | 16.88 | 43.24 | 40.75 | 45.64 | 28 | 16 | 11 | 26 | 38.04 | 91 | 86
2:42 | 1750 | 268.7 | 49.3 | 77.9 | 95.1 | 70 | 48.5 | 174.7 | 95 | 211 | 210.4 | 43.1 | 11 | 30.1 | 0.033 | 104.1 | 30.2 | 15.616 | 469 | 211.8 | 211.3 | 98.1 | 37 | 0.73 |  |  | 98.4 | 734.9 | 1.126 | -8 | 56.47 | 97 | 30 | 1.004 | 185.1 | 215 | 9070 | 210.44 | 53.88 | -46.94 | 17.06 | 43.21 | 40.78 | 45.64 | 28 | 16 | 11 | 26 | 38.04 | 95 | 92
2:42 | 1741 | 266.7 | 47.8 | 77.9 | 95.1 | 70 | 48.5 | 174.7 | 95 | 211 | 210.4 | 43.1 | 11 | 30.1 | 0.042 | 104 | 30.3 | 15.545 | 469.8 | 211.6 | 211.1 | 98.1 | 37 | 0.726 |  |  | 98.4 | 735 | 1.127 | -8 | 59.61 | 97 | 30 | 0.993 | 184.71 | 205 | 8680 | 208.83 | 53.77 | -47 | 16.88 | 43.41 | 40.72 | 45.64 | 28 | 16 | 11 | 26 | 38.04 | 96 | 89
2:42 | 1748 | 265.9 | 49 | 77.9 | 95.1 | 70 | 48.4 | 174.6 | 95 | 210.8 | 210.4 | 43.1 | 11 | 30.1 | 0.045 | 104 | 30.3 | 15.457 | 469.9 | 211.5 | 211 | 98.1 | 37 | 0.727 |  |  | 98.4 | 735.2 | 1.122 | -8 | 58.43 | 97 | 30 | 1 | 184.71 | 217 | 8920 | 211.75 | 54.2 | -47 | 17.12 | 43.42 | 40.78 | 45.44 | 28 | 16 | 11 | 26 | 38.04 | 95 | 88
2:42 | 1753 | 269.3 | 49.6 | 77.9 | 95.1 | 70 | 48.4 | 174.7 | 95 | 210.9 | 210 | 43.1 | 11 | 30.1 | 0.038 | 104 | 30.2 | 15.426 | 469.6 | 211.4 | 210.9 | 98.1 | 37 | 0.73 |  |  | 98.4 | 735.4 | 1.12 | -8 | 56.47 | 97 | 30 | 1 | 184.71 | 205 | 8920 | 209.5 | 53.14 | -47 | 16.94 | 43.45 | 40.78 | 45.33 | 28 | 16 | 11 | 26 | 38.43 | 98 | 91
2:42 | 1752 | 269 | 49.1 | 77.9 | 95.1 | 70 | 48.4 | 174.1 | 95 | 210.1 | 209.5 | 43.1 | 11 | 30.1 | 0.037 | 104 | 30.3 | 15.488 | 468.2 | 211 | 210.5 | 98.1 | 37 | 0.729 |  |  | 98.4 | 735.5 | 1.119 | -8 | 51.37 | 97 | 30 | 0.994 | 184.31 | 205 | 8730 | 210.76 | 53.1 | -46.88 | 16.75 | 43.28 | 40.78 | 45.44 | 28 | 16 | 11 | 26 | 38.04 | 101 | 87
2:42 | 1748 | 268 | 49.2 | 77.9 | 95.1 | 70 | 48.4 | 174 | 95 | 210.1 | 209.3 | 43.1 | 11 | 30.1 | 0.045 | 104 | 30.3 | 15.538 | 467.3 | 210.6 | 210.1 | 98.1 | 37 | 0.726 |  |  | 98.4 | 735.5 | 1.125 | -8 | 58.04 | 97 | 30 | 0.991 | 183.92 | 216 | 7990 | 208.83 | 53.67 | -46.81 | 16.81 | 43.45 | 40.8 | 45.44 | 28 | 16 | 11 | 26 | 38.43 | 101 | 85
2:43 | 1745 | 265.9 | 48.5 | 77.9 | 95.1 | 70 | 48.4 | 174.4 | 95 | 210.6 | 209.2 | 43 | 11 | 30.1 | 0.053 | 103.9 | 30.2 | 15.499 | 467.9 | 210.3 | 209.8 | 98.1 | 37 | 0.723 |  |  | 98.4 | 735.5 | 1.13 | -8 | 60.39 | 97 | 30 | 0.994 | 182.75 | 216 | 9240 | 211.11 | 55.01 | -46.75 | 16.88 | 43.46 | 40.91 | 45.33 | 28 | 16 | 11 | 26 | 38.43 | 97 | 83
2:43 | 1751 | 266.7 | 49.9 | 77.9 | 95 | 70 | 48.4 | 174.5 | 95.1 | 210.8 | 209.4 | 43 | 11 | 30.1 | 0.051 | 103.9 | 30.3 | 15.387 | 468.1 | 210.5 | 210 | 98.1 | 37 | 0.724 |  |  | 98.4 | 735.5 | 1.123 | -8 | 60.39 | 97 | 30 | 0.994 | 183.92 | 205 | 8800 | 206.9 | 54.46 | -47 | 16.81 | 43.48 | 40.73 | 45.23 | 28 | 16 | 11 | 26 | 38.04 | 97 | 85
2:43 | 1752 | 269.3 | 49.6 | 77.9 | 95.1 | 70 | 48.4 | 174.8 | 95.1 | 211.1 | 209.5 | 43 | 11 | 30.1 | 0.043 | 103.9 | 30.2 | 15.373 | 467.3 | 210.7 | 210.2 | 98.1 | 37 | 0.728 |  |  | 98.4 | 735.6 | 1.121 | -8 | 57.25 | 97 | 30 | 0.99 | 183.53 | 204 | 8160 | 210.12 | 55.01 | -46.88 | 16.81 | 43.48 | 40.85 | 45.23 | 28 | 16 | 11 | 26 | 38.04 | 96 | 92
2:43 | 1745 | 268.5 | 48.1 | 77.9 | 95.1 | 70 | 48.4 | 174.5 | 95.1 | 210.7 | 209.7 | 42.9 | 11 | 30.1 | 0.041 | 104 | 30.2 | 15.418 | 467 | 210.9 | 210.4 | 98.1 | 37 | 0.728 |  |  | 98.4 | 735.5 | 1.122 | -8 | 55.29 | 97 | 30 | 1 | 184.31 | 213 | 9020 | 210.12 | 53.8 | -47.12 | 16.94 | 43.6 | 41.05 | 45.23 | 28 | 16 | 11 | 26 | 38.04 | 93 | 85
2:43 | 1748 | 266.6 | 48.8 | 77.8 | 95.1 | 70 | 48.4 | 174.5 | 95 | 210.7 | 209.7 | 42.9 | 11 | 30.1 | 0.044 | 104 | 30.2 | 15.497 | 467.4 | 211.1 | 210.6 | 98.1 | 37 | 0.726 |  |  | 98.3 | 735.4 | 1.133 | -8 | 57.25 | 97 | 30 | 0.987 | 184.31 | 204 | 7920 | 209.82 | 54.42 | -47.06 | 17.25 | 43.44 | 40.84 | 45.23 | 28 | 16 | 11 | 26 | 38.04 | 102 | 88
2:43 | 1761 | 273.2 | 50.9 | 77.8 | 95.1 | 70 | 48.4 | 174.5 | 95 | 210.9 | 209.5 | 43 | 11 | 30.1 | 0.032 | 104 | 30.2 | 15.452 | 467.4 | 211.2 | 210.7 | 98.1 | 37 | 0.732 |  |  | 98.4 | 735.4 | 1.126 | -8 | 48.24 | 97 | 30 | 1.003 | 184.31 | 214 | 8680 | 211.75 | 53.64 | -47 | 16.94 | 43.58 | 40.99 | 45.23 | 28 | 16 | 11 | 26 | 38.04 | 97 | 87
2:43 | 1746 | 267.6 | 49.4 | 77.8 | 95.1 | 70 | 48.4 | 174.4 | 95 | 210.6 | 209.2 | 43 | 11 | 30.1 | 0.043 | 104 | 30.2 | 15.522 | 467.9 | 210.8 | 210.3 | 98.1 | 37 | 0.727 |  |  | 98.4 | 735.3 | 1.123 | -8 | 47.84 | 97 | 30 | 1.003 | 183.92 | 203 | 9780 | 206.58 | 54.28 | -47.12 | 17 | 43.41 | 40.94 | 45.33 | 28 | 16 | 11 | 26 | 38.04 | 98 | 88
2:43 | 1743 | 265.3 | 48.4 | 77.8 | 95.1 | 70 | 48.4 | 175.2 | 95 | 211.6 | 209.5 | 43 | 11 | 30.1 | 0.051 | 104 | 30.3 | 15.571 | 468.2 | 210.7 | 210.3 | 98.1 | 37 | 0.725 |  |  | 98.4 | 735.2 | 1.113 | -8 | 59.22 | 97 | 30 | 0.99 | 183.92 | 214 | 8900 | 210.12 | 53.67 | -46.88 | 16.75 | 43.49 | 40.89 | 45.44 | 28 | 16 | 11 | 26 | 38.43 | 98 | 86
2:43 | 1755 | 268.8 | 50.1 | 77.8 | 95.1 | 70 | 48.4 | 175.6 | 95.1 | 212.2 | 209.8 | 43 | 11 | 30.1 | 0.047 | 104 | 30.2 | 15.497 | 468.4 | 211.1 | 210.6 | 98.1 | 37 | 0.729 |  |  | 98.4 | 735.3 | 1.128 | -8 | 57.65 | 97 | 30 | 0.999 | 184.71 | 214 | 8310 | 211.43 | 53.85 | -47 | 16.94 | 43.3 | 40.96 | 45.33 | 28 | 16 | 11 | 26 | 38.04 | 95 | 85
2:43 | 1751 | 270.8 | 49.4 | 77.8 | 95.1 | 70 | 48.4 | 175.3 | 95 | 211.8 | 209.5 | 43 | 11 | 30.1 | 0.038 | 104 | 30.2 | 15.455 | 468.2 | 211 | 210.5 | 98.1 | 37 | 0.732 |  |  | 98.4 | 735.3 | 1.125 | -8 | 50.98 | 97 | 30 | 0.997 | 183.92 | 214 | 9410 | 208.83 | 53.08 | -46.94 | 17 | 43.64 | 40.95 | 45.33 | 28 | 16 | 11 | 26 | 38.04 | 97 | 92
2:43 | 1746 | 267.1 | 48.8 | 77.8 | 95.1 | 70 | 48.4 | 175.1 | 95 | 211.6 | 209.6 | 43 | 11 | 30.1 | 0.049 | 104 | 30.3 | 15.493 | 469.1 | 210.8 | 210.4 | 98.1 | 37.1 | 0.727 |  |  | 98.4 | 735.4 | 1.12 | -8 | 58.43 | 97 | 30 | 1.006 | 184.31 | 205 | 8680 | 208.19 | 54.3 | -47 | 16.94 | 43.49 | 40.9 | 45.33 | 28 | 16 | 11 | 26 | 38.04 | 99 | 88
2:43 | 1749 | 267 | 49.9 | 77.8 | 95.1 | 70 | 48.4 | 175.1 | 95 | 211.4 | 210 | 43 | 11 | 30.1 | 0.043 | 104 | 30.3 | 15.52 | 468.1 | 211.1 | 210.6 | 98.1 | 37.1 | 0.73 |  |  | 98.4 | 735.5 | 1.117 | -8 | 57.25 | 97 | 30 | 1.007 | 184.71 | 217 | 8870 | 211.75 | 54.92 | -47.06 | 16.88 | 43.04 | 40.75 | 45.33 | 28 | 16 | 11 | 26 | 38.04 | 100 | 89
2:43 | 1760 | 271.8 | 50.9 | 77.8 | 95.1 | 70 | 48.4 | 174.8 | 95.1 | 211.1 | 210 | 43 | 11 | 30.1 | 0.032 | 104 | 30.3 | 15.558 | 468 | 211.3 | 210.9 | 98.1 | 37.1 | 0.734 |  |  | 98.4 | 735.5 | 1.126 | -8 | 49.41 | 97 | 30 | 0.993 | 185.1 | 204 | 8990 | 209.18 | 54.9 | -46.88 | 17.25 | 43.19 | 40.73 | 45.23 | 28 | 16 | 11 | 26 | 38.04 | 94 | 82
2:43 | 1755 | 273.3 | 49.6 | 77.8 | 95.1 | 70 | 48.4 | 174.4 | 95.1 | 210.7 | 209.6 | 43 | 11 | 30.1 | 0.025 | 104.1 | 30.3 | 15.574 | 469.1 | 211.3 | 210.8 | 98.1 | 37.1 | 0.735 |  |  | 98.4 | 735.4 | 1.119 | -8 | 50.98 | 97 | 30 | 0.986 | 181.96 | 213 | 8460 | 211.75 | 53.79 | -47.06 | 17.06 | 43.45 | 40.8 | 45.33 | 28 | 16 | 11 | 26 | 38.04 | 95 | 83
2:43 | 1753 | 271.9 | 49.5 | 77.8 | 95.1 | 70 | 48.4 | 174.5 | 95.1 | 210.9 | 209.6 | 43.1 | 11 | 30.1 | 0.035 | 104 | 30.3 | 15.601 | 470.4 | 211 | 210.5 | 98.1 | 37.1 | 0.733 |  |  | 98.4 | 735.2 | 1.121 | -8 | 56.08 | 97 | 30 | 1 | 184.31 | 205 | 8460 | 209.82 | 53.78 | -46.81 | 17.06 | 43.46 | 40.77 | 45.44 | 28 | 16 | 11 | 26 | 38.04 | 94 | 82
2:43 | 1750 | 269.3 | 49.4 | 77.8 | 95.1 | 70 | 48.4 | 174.8 | 95.1 | 211.2 | 209.8 | 43.1 | 11 | 30.1 | 0.041 | 104 | 30.3 | 15.609 | 472.3 | 211.1 | 210.6 | 98.1 | 37.1 | 0.732 |  |  | 98.4 | 735.1 | 1.13 | -8 | 58.43 | 97 | 30 | 1.003 | 183.14 | 216 | 8750 | 211.75 | 53.78 | -47 | 16.81 | 43.33 | 40.71 | 45.44 | 28 | 16 | 11 | 26 | 38.04 | 98 | 90
2:43 | 1750 | 268.1 | 49.6 | 77.8 | 95 | 70 | 48.4 | 174.8 | 95.1 | 211.2 | 209.8 | 43.1 | 11 | 30.1 | 0.045 | 104 | 30.3 | 15.585 | 473.1 | 211.1 | 210.6 | 98.1 | 37.1 | 0.732 |  |  | 98.4 | 735.2 | 1.122 | -8 | 53.33 | 97 | 30 | 1.001 | 183.53 | 213 | 8750 | 208.83 | 55.01 | -46.94 | 16.94 | 43.37 | 40.9 | 45.33 | 28 | 16 | 11 | 26 | 38.04 | 94 | 89
2:43 | 1754 | 269.6 | 50.4 | 77.8 | 95 | 70 | 48.4 | 174.8 | 95.1 | 211.2 | 209.8 | 43.1 | 11 | 30.1 | 0.041 | 104 | 30.2 | 15.53 | 473.3 | 211.2 | 210.7 | 98.1 | 37.1 | 0.733 |  |  | 98.4 | 735.2 | 1.125 | -8 | 57.25 | 97 | 30 | 1.017 | 183.92 | 205 | 7990 | 211.75 | 53.3 | -46.88 | 16.81 | 43.41 | 40.81 | 45.33 | 28 | 16 | 11 | 26 | 38.04 | 90 | 89
2:43 | 1744 | 267.5 | 48.8 | 77.8 | 95.1 | 70 | 48.4 | 174.8 | 95.1 | 211.1 | 209.7 | 43.1 | 11 | 30.1 | 0.043 | 104 | 30.2 | 15.5 | 472.8 | 211.1 | 210.6 | 98.1 | 37 | 0.732 |  |  | 98.4 | 735.3 | 1.121 | -8 | 53.33 | 97 | 30 | 0.998 | 184.31 | 205 | 8160 | 211.75 | 53.55 | -46.88 | 16.94 | 43.45 | 40.82 | 45.44 | 28 | 16 | 11 | 26 | 38.04 | 96 | 86
2:43 | 1745 | 267.2 | 48.4 | 77.9 | 95.1 | 70 | 48.4 | 174.7 | 95.1 | 211 | 209.6 | 43 | 11 | 30.1 | 0.049 | 104 | 30.2 | 15.549 | 471.6 | 210.8 | 210.3 | 98.1 | 37 | 0.732 |  |  | 98.4 | 735.3 | 1.127 | -8 | 59.22 | 97 | 30 | 1.007 | 184.31 | 204 | 9240 | 206.9 | 53.65 | -47 | 16.94 | 43.45 | 40.89 | 45.44 | 28 | 16 | 11 | 26 | 38.04 | 101 | 87
2:43 | 1744 | 264.9 | 48.4 | 77.9 | 95.1 | 70 | 48.4 | 174.5 | 95 | 210.7 | 209.5 | 43 | 11 | 30.1 | 0.057 | 103.9 | 30.2 | 15.486 | 469.8 | 210.6 | 210.1 | 98.1 | 37.1 | 0.728 |  |  | 98.4 | 735.4 | 1.137 | -8 | 58.82 | 97 | 30 | 0.99 | 183.14 | 216 | 9480 | 208.83 | 54.33 | -46.88 | 17.06 | 43.5 | 40.95 | 45.23 | 28 | 16 | 11 | 26 | 38.04 | 97 | 89
2:43 | 1749 | 266.2 | 49.4 | 77.9 | 95.1 | 70 | 48.4 | 174.4 | 95.1 | 210.6 | 209.8 | 43 | 11 | 30.1 | 0.05 | 103.9 | 30.3 | 15.406 | 468.8 | 210.9 | 210.4 | 98.1 | 37.1 | 0.732 |  |  | 98.4 | 735.6 | 1.135 | -8 | 60.39 | 97 | 30 | 0.997 | 184.31 | 203 | 8070 | 209.5 | 53.85 | -47.12 | 17.06 | 43.23 | 40.91 | 45.23 | 28 | 16 | 11 | 26 | 38.04 | 98 | 91
2:43 | 1754 | 267.5 | 50.3 | 77.9 | 95.1 | 70 | 48.4 | 174.1 | 95.1 | 210.2 | 209.9 | 43 | 11 | 30.1 | 0.046 | 104 | 30.2 | 15.368 | 467.7 | 211.2 | 210.8 | 98.1 | 37 | 0.734 |  |  | 98.4 | 735.7 | 1.121 | -8 | 56.86 | 97 | 30 | 1.027 | 184.31 | 211 | 8770 | 210.44 | 56.01 | -46.81 | 17.06 | 43.48 | 40.8 | 45.23 | 28 | 16 | 11 | 26 | 38.43 | 99 | 86
2:43 | 1764 | 273.2 | 51.3 | 77.9 | 95.1 | 70 | 48.4 | 173.9 | 95.1 | 210.1 | 209.6 | 43 | 11 | 30.1 | 0.037 | 104 | 30.2 | 15.422 | 467.5 | 211.3 | 210.8 | 98.1 | 37 | 0.739 |  |  | 98.4 | 735.9 | 1.117 | -8 | 49.8 | 97 | 30 | 0.997 | 178.82 | 212 | 8680 | 211.75 | 54.22 | -47.06 | 16.88 | 43.51 | 40.94 | 45.23 | 28 | 16 | 11 | 26 | 38.04 | 97 | 89
2:43 | 1741 | 267.1 | 48.3 | 77.9 | 95.1 | 70 | 48.4 | 174 | 95.1 | 210.1 | 209.1 | 43 | 11 | 30.1 | 0.05 | 104 | 30.2 | 15.547 | 469.1 | 210.6 | 210.1 | 98.1 | 37 | 0.734 |  |  | 98.4 | 735.9 | 1.125 | -8 | 49.8 | 97 | 30 | 0.995 | 183.53 | 215 | 7900 | 208.51 | 55.04 | -46.81 | 17.06 | 43.53 | 40.84 | 45.33 | 28 | 16 | 11 | 26 | 38.04 | 98 | 85
2:43 | 1746 | 264.4 | 49.1 | 77.9 | 95.1 | 70 | 48.4 | 174.3 | 95.1 | 210.4 | 209.1 | 43 | 11 | 30.1 | 0.058 | 103.9 | 30.3 | 15.508 | 470 | 210.3 | 209.8 | 98.1 | 37 | 0.731 |  |  | 98.4 | 736 | 1.129 | -8 | 60.39 | 97 | 30 | 0.99 | 183.53 | 215 | 9260 | 208.51 | 55.83 | -47.06 | 16.88 | 43.47 | 41.06 | 45.33 | 28 | 16 | 11 | 26 | 38.43 | 95 | 87
2:43 | 1743 | 265.9 | 48.5 | 77.9 | 95.1 | 70 | 48.4 | 174.4 | 95.1 | 210.7 | 209.4 | 43 | 11 | 30.1 | 0.052 | 104 | 30.3 | 15.357 | 470 | 210.6 | 210.2 | 98.1 | 37.1 | 0.733 |  |  | 98.4 | 736 | 1.124 | -8 | 55.69 | 97 | 30 | 1.007 | 182.35 | 205 | 8330 | 208.19 | 54.65 | -46.81 | 16.88 | 43.28 | 40.79 | 45.12 | 28 | 16 | 11 | 26 | 38.04 | 97 | 88
2:43 | 1753 | 268.8 | 49.9 | 77.9 | 95.1 | 70 | 48.4 | 174.1 | 95.1 | 210.2 | 209.7 | 43 | 11 | 30.1 | 0.045 | 104 | 30.3 | 15.347 | 470.3 | 211.1 | 210.7 | 98.1 | 37.1 | 0.74 |  |  | 98.4 | 736.1 | 1.124 | -8 | 53.33 | 97 | 30 | 1.006 | 184.31 | 204 | 9900 | 211.75 | 53.19 | -46.94 | 17.12 | 43.68 | 40.72 | 45.23 | 28 | 16 | 11 | 26 | 38.04 | 101 | 88
2:43 | 1752 | 270.4 | 49.6 | 77.9 | 95.1 | 70 | 48.4 | 174.1 | 95.1 | 210.3 | 209.4 | 43 | 11 | 30.1 | 0.033 | 104 | 30.3 | 15.454 | 470.2 | 211.4 | 210.9 | 98.1 | 37.1 | 0.74 |  |  | 98.4 | 736.1 | 1.119 | -8 | 52.16 | 97 | 30 | 0.994 | 183.92 | 212 | 8850 | 211.75 | 53.96 | -47 | 17 | 43.41 | 40.88 | 45.23 | 28 | 16 | 11 | 26 | 38.04 | 97 | 85
2:43 | 1748 | 269.9 | 48.8 | 77.8 | 95.1 | 70 | 48.4 | 174.6 | 95.1 | 211 | 209.1 | 43.1 | 11 | 30.1 | 0.04 | 104 | 30.2 | 15.555 | 472 | 210.9 | 210.4 | 98.1 | 37.1 | 0.737 |  |  | 98.4 | 736 | 1.128 | -8 | 52.16 | 97 | 30 | 0.992 | 183.92 | 204 | 7850 | 208.19 | 54.84 | -47.12 | 16.94 | 43.64 | 40.9 | 45.23 | 28 | 16 | 11 | 26 | 38.04 | 100 | 91
2:43 | 1758 | 272.1 | 50.1 | 77.8 | 95.1 | 70 | 48.4 | 174.4 | 95.1 | 210.7 | 209.4 | 43.1 | 11 | 30.1 | 0.04 | 104 | 30.3 | 15.495 | 472.2 | 210.8 | 210.4 | 98.1 | 37.1 | 0.739 |  |  | 98.4 | 735.9 | 1.123 | -8 | 59.22 | 97 | 30 | 1.01 | 184.31 | 205 | 8210 | 211.75 | 54.77 | -47.06 | 16.94 | 43.49 | 40.67 | 45.44 | 28 | 16 | 11 | 26 | 38.04 | 97 | 83
2:43 | 1753 | 270.5 | 50 | 77.8 | 95.1 | 70 | 48.4 | 174.2 | 95.1 | 210.5 | 209.5 | 43.1 | 11 | 30.1 | 0.045 | 104 | 30.3 | 15.48 | 471.4 | 210.8 | 210.3 | 98.1 | 37.1 | 0.739 |  |  | 98.4 | 735.7 | 1.128 | -8 | 55.69 | 97 | 30 | 0.993 | 183.92 | 214 | 8800 | 206.58 | 53.81 | -47.06 | 16.94 | 43.12 | 40.72 | 45.44 | 28 | 16 | 11 | 26 | 38.04 | 97 | 82
2:43 | 1749 | 270.1 | 49 | 77.8 | 95 | 70 | 48.4 | 174.1 | 95.1 | 210.3 | 209.6 | 43.1 | 11 | 30.1 | 0.046 | 104 | 30.2 | 15.474 | 470 | 210.8 | 210.3 | 98.1 | 37 | 0.737 |  |  | 98.4 | 735.6 | 1.127 | -8 | 58.43 | 97 | 30 | 0.994 | 184.31 | 216 | 8600 | 210.12 | 54.81 | -46.94 | 16.88 | 43.51 | 40.76 | 45.33 | 28 | 16 | 11 | 26 | 38.04 | 94 | 81
2:43 | 1754 | 269.7 | 50.5 | 77.8 | 95.1 | 70 | 48.4 | 174.7 | 95.1 | 211.1 | 209.7 | 43.1 | 11 | 30.1 | 0.045 | 104 | 30.2 | 15.441 | 470.1 | 210.9 | 210.4 | 98.1 | 37 | 0.736 |  |  | 98.4 | 735.5 | 1.135 | -8 | 56.86 | 97 | 30 | 0.995 | 182.75 | 205 | 8550 | 209.5 | 54.96 | -46.94 | 16.81 | 43.14 | 40.76 | 45.33 | 28 | 16 | 11 | 26 | 38.04 | 95 | 84
2:43 | 1756 | 272.5 | 50 | 77.8 | 95.1 | 70 | 48.4 | 175.3 | 95.1 | 211.8 | 209.4 | 43 | 11 | 30.1 | 0.039 | 104 | 30.2 | 15.426 | 469.9 | 210.8 | 210.4 | 98.1 | 37.1 | 0.741 |  |  | 98.4 | 735.4 | 1.126 | -8 | 52.16 | 97 | 30 | 1.003 | 176.86 | 204 | 8530 | 211.75 | 54.23 | -46.94 | 16.94 | 43.56 | 40.79 | 45.23 | 28 | 16 | 11 | 26 | 38.04 | 97 | 89
2:43 | 1757 | 271.4 | 50.3 | 77.8 | 95 | 70 | 48.4 | 175 | 95.1 | 211.5 | 209.5 | 43 | 11 | 30.1 | 0.042 | 104 | 30.2 | 15.467 | 468.7 | 210.8 | 210.4 | 98.1 | 37.1 | 0.739 |  |  | 98.4 | 735.2 | 1.126 | -8 | 54.12 | 97 | 30 | 0.992 | 183.92 | 213 | 8970 | 210.12 | 54.71 | -47.12 | 16.88 | 43.19 | 40.76 | 45.33 | 28 | 16 | 11 | 26 | 38.04 | 102 | 84
2:43 | 1751 | 269.6 | 49.6 | 77.8 | 95.1 | 70 | 48.4 | 174.9 | 95.1 | 211.3 | 209.4 | 43 | 11 | 30.1 | 0.044 | 104 | 30.2 | 15.51 | 469.3 | 210.9 | 210.4 | 98.1 | 37.1 | 0.736 |  |  | 98.4 | 735.1 | 1.113 | -8 | 57.65 | 97 | 30 | 0.997 | 180.39 | 214 | 8040 | 211.43 | 54.86 | -46.94 | 17.06 | 43.19 | 40.83 | 45.33 | 28 | 16 | 11 | 26 | 38.04 | 97 | 85
2:43 | 1753 | 271 | 49.6 | 77.8 | 95 | 70 | 48.4 | 174.6 | 95.1 | 210.9 | 209.5 | 43.1 | 11 | 30.1 | 0.047 | 104 | 30.2 | 15.535 | 470 | 210.8 | 210.3 | 98.1 | 37.1 | 0.736 |  |  | 98.4 | 734.9 | 1.123 | -8 | 57.65 | 97 | 30 | 0.976 | 184.31 | 204 | 8330 | 209.5 | 53.84 | -47 | 16.94 | 43.42 | 40.81 | 45.33 | 28 | 16 | 11 | 26 | 38.04 | 94 | 85
2:43 | 1752 | 270.1 | 49.6 | 77.8 | 95.1 | 70 | 48.4 | 173.8 | 95.1 | 209.9 | 209.6 | 43.1 | 11 | 30.1 | 0.047 | 104 | 30.2 | 15.561 | 469.4 | 211 | 210.5 | 98.1 | 37 | 0.736 |  |  | 98.4 | 734.8 | 1.121 | -8 | 50.59 | 97 | 30 | 0.997 | 184.31 | 204 | 9580 | 208.51 | 53.4 | -46.88 | 16.88 | 43.52 | 40.88 | 45.33 | 28 | 16 | 11 | 26 | 38.04 | 99 | 87
2:43 | 1749 | 268.7 | 49.2 | 77.8 | 95.1 | 70 | 48.4 | 174.2 | 95.1 | 210.5 | 209.6 | 43.1 | 11 | 30.1 | 0.048 | 104 | 30.2 | 15.493 | 469.6 | 210.8 | 210.4 | 98.1 | 37.1 | 0.733 |  |  | 98.4 | 734.8 | 1.126 | -8 | 59.61 | 97 | 30 | 0.992 | 184.31 | 214 | 8700 | 211.75 | 54.71 | -46.94 | 17 | 43.32 | 40.8 | 45.33 | 28 | 16 | 11 | 26 | 38.04 | 92 | 83
2:43 | 1744 | 267.7 | 48.3 | 77.8 | 95.1 | 70 | 48.4 | 174.5 | 95.1 | 210.8 | 210 | 43 | 11 | 30.1 | 0.051 | 104 | 30.2 | 15.464 | 470.3 | 211.2 | 210.7 | 98.1 | 37.1 | 0.734 |  |  | 98.4 | 734.8 | 1.137 | -8 | 59.61 | 97 | 30 | 1.008 | 184.31 | 204 | 8950 | 209.5 | 54.91 | -46.94 | 17.06 | 43.5 | 40.8 | 45.33 | 28 | 16 | 11 | 26 | 38.04 | 93 | 86
2:43 | 1751 | 268.6 | 49.3 | 77.8 | 95.1 | 70 | 48.4 | 174.6 | 95.1 | 210.9 | 210 | 43 | 11 | 30 | 0.047 | 104 | 30.2 | 15.521 | 470.5 | 211.4 | 210.9 | 98.1 | 37.1 | 0.736 |  |  | 98.4 | 734.9 | 1.145 | -8 | 56.47 | 97 | 30 | 1.006 | 182.75 | 205 | 9310 | 209.82 | 54.49 | -47.19 | 17 | 43.19 | 40.93 | 45.33 | 28 | 16 | 11 | 26 | 38.04 | 96 | 87
2:43 | 1752 | 270.3 | 49.5 | 77.8 | 95.1 | 70 | 48.4 | 174.6 | 95.1 | 211 | 209.8 | 43 | 11 | 30 | 0.045 | 104 | 30.2 | 15.555 | 469.4 | 211.2 | 210.7 | 98.1 | 37.1 | 0.736 |  |  | 98.4 | 735 | 1.123 | -8 | 53.33 | 97 | 30 | 0.981 | 185.1 | 214 | 8680 | 210.12 | 54.04 | -46.88 | 17 | 43.61 | 40.86 | 45.33 | 28 | 16 | 11 | 26 | 38.04 | 95 | 87
2:43 | 1755 | 270.3 | 50 | 77.8 | 95.1 | 70 | 48.4 | 174.6 | 95.1 | 210.9 | 209.5 | 43 | 11 | 30 | 0.051 | 104 | 30.2 | 15.599 | 470.4 | 210.8 | 210.3 | 98.1 | 37.1 | 0.733 |  |  | 98.4 | 735.1 | 1.124 | -8 | 58.82 | 97 | 30 | 1.009 | 183.92 | 215 | 9530 | 208.83 | 55.04 | -46.88 | 16.81 | 43.56 | 40.88 | 45.33 | 28 | 16 | 11 | 26 | 38.04 | 93 | 84
2:43 | 1748 | 266.5 | 49.5 | 77.8 | 95.1 | 70 | 48.4 | 174.4 | 95.1 | 210.8 | 209.2 | 43 | 11 | 30 | 0.064 | 103.9 | 30.2 | 15.633 | 471 | 210.4 | 209.9 | 98.1 | 37.1 | 0.726 |  |  | 98.4 | 735.2 | 1.124 | -8 | 58.43 | 97 | 30 | 0.99 | 181.57 | 214 | 8970 | 208.19 | 53.65 | -46.94 | 17 | 43.57 | 40.88 | 45.23 | 28 | 16 | 11 | 26 | 38.43 | 97 | 85
2:43 | 1741 | 266 | 47.8 | 77.8 | 95.1 | 70 | 48.4 | 174.9 | 95.1 | 211.3 | 209.1 | 42.9 | 11 | 30 | 0.066 | 103.9 | 30.2 | 15.572 | 471.6 | 210.1 | 209.6 | 98.1 | 37.1 | 0.727 |  |  | 98.4 | 735.2 | 1.131 | -8 | 58.82 | 97 | 30 | 0.987 | 183.53 | 204 | 7850 | 208.19 | 55.08 | -46.94 | 16.88 | 43.5 | 40.99 | 45.12 | 28 | 16 | 11 | 26 | 38.04 | 92 | 80
2:43 | 1743 | 265.6 | 47.4 | 77.8 | 95.1 | 70 | 48.4 | 175 | 95.1 | 211.5 | 209.2 | 42.9 | 11 | 30 | 0.062 | 103.9 | 30.2 | 15.479 | 470.9 | 210.3 | 209.8 | 98.1 | 37 | 0.726 |  |  | 98.4 | 735.2 | 1.143 | -8 | 58.82 | 97 | 30 | 0.996 | 182.35 | 216 | 7990 | 211.43 | 53.9 | -47.12 | 16.81 | 43.42 | 40.88 | 45.12 | 28 | 16 | 11 | 26 | 38.04 | 96 | 84
2:43 | 1756 | 269.5 | 50.3 | 77.8 | 95.1 | 70 | 48.4 | 174.9 | 95.1 | 211.3 | 209.4 | 42.9 | 11 | 30 | 0.05 | 104 | 30.3 | 15.424 | 469.7 | 210.7 | 210.3 | 98.1 | 37 | 0.733 |  |  | 98.4 | 735.3 | 1.126 | -8 | 52.94 | 97 | 30 | 0.998 | 183.92 | 215 | 9120 | 211.11 | 54.13 | -46.88 | 17.31 | 43.57 | 40.84 | 45.12 | 28 | 16 | 11 | 26 | 38.04 | 106 | 88
2:43 | 1749 | 269 | 49.1 | 77.8 | 95.1 | 70 | 48.4 | 174 | 95.1 | 210.2 | 209.2 | 42.9 | 11 | 30 | 0.049 | 104 | 30.2 | 15.45 | 470.3 | 210.7 | 210.2 | 98.1 | 37 | 0.733 |  |  | 98.4 | 735.3 | 1.131 | -8 | 52.94 | 97 | 30 | 0.984 | 183.53 | 204 | 8770 | 211.75 | 54.18 | -46.94 | 16.81 | 43.53 | 40.78 | 45.12 | 28 | 16 | 11 | 26 | 38.04 | 95 | 85
2:43 | 1752 | 268.9 | 49.3 | 77.8 | 95.1 | 70 | 48.4 | 174.1 | 95.1 | 210.4 | 209.5 | 43 | 11 | 30 | 0.053 | 104 | 30.2 | 15.512 | 470.9 | 210.8 | 210.3 | 98.1 | 37 | 0.729 |  |  | 98.4 | 735.3 | 1.13 | -8 | 59.61 | 97 | 30 | 0.998 | 183.53 | 213 | 8380 | 211.11 | 54.25 | -47 | 17.19 | 43.39 | 40.78 | 45.23 | 28 | 16 | 11 | 26 | 38.04 | 98 | 87
2:43 | 1753 | 269.1 | 49.5 | 77.8 | 95 | 70 | 48.4 | 174.4 | 95.1 | 210.8 | 209.5 | 43 | 11 | 30 | 0.052 | 104 | 30.2 | 15.553 | 471.3 | 210.9 | 210.4 | 98.1 | 37 | 0.73 |  |  | 98.4 | 735.4 | 1.122 | -8 | 53.33 | 97 | 30 | 0.986 | 184.31 | 205 | 8750 | 209.5 | 53.76 | -46.94 | 16.88 | 43.5 | 40.69 | 45.12 | 28 | 16 | 11 | 26 | 38.04 | 94 | 89
2:43 | 1750 | 268.9 | 49.1 | 77.8 | 95.1 | 70 | 48.4 | 174.6 | 95.1 | 210.9 | 209.5 | 43 | 11 | 30 | 0.053 | 104 | 30.3 | 15.527 | 471.2 | 210.8 | 210.3 | 98.1 | 37 | 0.728 |  |  | 98.4 | 735.4 | 1.12 | -8 | 56.86 | 97 | 30 | 0.995 | 183.53 | 215 | 8290 | 211.43 | 53.84 | -47 | 17.06 | 43.37 | 40.82 | 45.23 | 28 | 16 | 11 | 26 | 38.04 | 96 | 90
2:43 | 1751 | 267.4 | 49.6 | 77.8 | 95.1 | 70 | 48.4 | 174.6 | 95.1 | 211 | 209.5 | 43 | 11 | 30 | 0.057 | 104 | 30.2 | 15.545 | 469.7 | 210.7 | 210.2 | 98.1 | 37 | 0.728 |  |  | 98.4 | 735.4 | 1.126 | -8 | 59.22 | 97 | 30 | 0.992 | 183.92 | 215 | 8040 | 208.51 | 54.24 | -46.88 | 17 | 43.45 | 40.71 | 45.23 | 28 | 16 | 11 | 26 | 38.04 | 100 | 87
2:43 | 1741 | 264.4 | 48.2 | 77.8 | 95.1 | 70 | 48.4 | 174.5 | 95.1 | 210.7 | 209.6 | 43 | 11 | 30 | 0.058 | 104 | 30.2 | 15.528 | 470.3 | 210.8 | 210.3 | 98.1 | 37 | 0.725 |  |  | 98.4 | 735.5 | 1.13 | -8 | 56.86 | 97 | 30 | 0.992 | 183.53 | 204 | 9310 | 211.43 | 54.97 | -46.94 | 17 | 43.41 | 40.86 | 45.23 | 28 | 16 | 11 | 26 | 38.43 | 97 | 88
2:43 | 1751 | 268.8 | 49.1 | 77.8 | 95.1 | 70 | 48.4 | 174.6 | 95.1 | 211 | 209.7 | 43 | 11 | 30 | 0.049 | 104 | 30.2 | 15.485 | 470.2 | 210.9 | 210.4 | 98.1 | 37 | 0.728 |  |  | 98.4 | 735.5 | 1.119 | -8 | 58.82 | 97 | 30 | 0.987 | 184.31 | 205 | 8770 | 209.18 | 54.18 | -47.12 | 17.06 | 43.16 | 40.75 | 45.12 | 28 | 16 | 11 | 26 | 38.04 | 98 | 91
2:43 | 1750 | 268.5 | 48.8 | 77.8 | 95.1 | 70 | 48.4 | 174.6 | 95.1 | 210.9 | 209.5 | 43 | 11.1 | 30 | 0.049 | 104 | 30.2 | 15.439 | 470.5 | 210.9 | 210.5 | 98.1 | 37 | 0.727 |  |  | 98.4 | 735.6 | 1.122 | -8 | 58.82 | 97 | 30 | 1.001 | 183.92 | 205 | 8510 | 209.18 | 53.91 | -47 | 17.06 | 43.2 | 40.76 | 45.12 | 28 | 16 | 11 | 26 | 38.04 | 100 | 89
2:43 | 1754 | 271.3 | 49.7 | 77.8 | 95.1 | 70 | 48.4 | 174.6 | 95.1 | 210.9 | 209.4 | 43 | 11.1 | 30 | 0.044 | 104.1 | 30.2 | 15.443 | 470.7 | 210.9 | 210.5 | 98.1 | 37 | 0.729 |  |  | 98.5 | 735.6 | 1.124 | -8 | 52.94 | 97 | 30 | 0.994 | 183.53 | 214 | 9780 | 211.75 | 53.01 | -47.19 | 16.75 | 43.28 | 40.78 | 45.23 | 28 | 16 | 11 | 26 | 38.04 | 98 | 92
2:43 | 1752 | 269.4 | 50.1 | 77.8 | 95.1 | 70 | 48.4 | 173.8 | 95.2 | 209.7 | 209.4 | 43 | 11 | 30 | 0.052 | 104 | 30.2 | 15.483 | 471.4 | 210.7 | 210.2 | 98.1 | 37 | 0.73 |  |  | 98.4 | 735.6 | 1.127 | -8 | 59.22 | 97 | 29 | 0.997 | 183.92 | 205 | 8700 | 209.5 | 53.83 | -46.88 | 17 | 43.48 | 40.78 | 45.33 | 28 | 16 | 11 | 26 | 38.04 | 97 | 86
2:43 | 1744 | 268.9 | 48.1 | 77.8 | 95.1 | 70 | 48.4 | 173.8 | 95.2 | 209.9 | 209.2 | 43 | 11.1 | 30 | 0.055 | 103.9 | 30.2 | 15.474 | 471.9 | 210.4 | 209.9 | 98.1 | 37 | 0.724 |  |  | 98.4 | 735.5 | 1.124 | -8 | 58.04 | 97 | 30 | 1.004 | 183.53 | 204 | 9560 | 209.5 | 53.87 | -47 | 16.88 | 43.22 | 40.91 | 45.23 | 28 | 16 | 11 | 26 | 38.04 | 97 | 83
2:44 | 1748 | 266.7 | 49.5 | 77.8 | 95.1 | 70 | 48.3 | 174.2 | 95.1 | 210.4 | 209.1 | 43 | 11.1 | 30 | 0.059 | 103.9 | 30.2 | 15.486 | 472 | 210.3 | 209.8 | 98.1 | 37 | 0.723 |  |  | 98.4 | 735.4 | 1.113 | -8 | 60 | 97 | 30 | 0.989 | 183.92 | 203 | 8630 | 207.89 | 54.55 | -47 | 16.88 | 43.36 | 40.83 | 45.23 | 28 | 16 | 11 | 26 | 38.04 | 99 | 86
2:44 | 1759 | 271.2 | 50.8 | 77.8 | 95.1 | 70 | 48.3 | 174.3 | 95.1 | 210.6 | 209.3 | 43 | 11.1 | 30 | 0.052 | 104 | 30.2 | 15.506 | 470.6 | 210.6 | 210.1 | 98.1 | 37 | 0.728 |  |  | 98.4 | 735.3 | 1.119 | -8 | 56.86 | 97 | 30 | 0.993 | 184.31 | 215 | 7900 | 211.43 | 54.22 | -46.81 | 17 | 43.54 | 40.91 | 45.12 | 28 | 16 | 11 | 26 | 38.04 | 100 | 92
2:44 | 1745 | 268.7 | 48.3 | 77.8 | 95.1 | 70 | 48.4 | 173.9 | 95.1 | 210 | 209.2 | 43 | 11.1 | 30 | 0.052 | 104 | 30.2 | 15.573 | 469.1 | 210.7 | 210.2 | 98.1 | 37 | 0.727 |  |  | 98.4 | 735.2 | 1.121 | -8 | 55.29 | 97 | 30 | 0.997 | 178.82 | 205 | 8190 | 211.75 | 53.97 | -47 | 17.19 | 43.41 | 40.92 | 45.23 | 28 | 16 | 11 | 26 | 38.04 | 98 | 88
2:44 | 1750 | 267.2 | 49.6 | 77.8 | 95 | 70 | 48.4 | 174.2 | 95.1 | 210.4 | 209.7 | 43 | 11.1 | 30 | 0.058 | 104 | 30.2 | 15.566 | 468.6 | 210.9 | 210.4 | 98.1 | 37 | 0.724 |  |  | 98.4 | 735.2 | 1.124 | -8 | 60 | 97 | 30 | 0.993 | 184.31 | 215 | 9430 | 211.43 | 53.69 | -47.06 | 16.88 | 43.49 | 40.7 | 45.23 | 28 | 16 | 11 | 26 | 38.04 | 96 | 85
2:44 | 1745 | 265.7 | 48.5 | 77.8 | 95 | 70 | 48.4 | 173.8 | 95.1 | 209.9 | 209.7 | 43 | 11.1 | 30 | 0.065 | 104 | 30.2 | 15.527 | 469.3 | 210.8 | 210.3 | 98.1 | 37 | 0.724 |  |  | 98.4 | 735.3 | 1.138 | -8 | 58.04 | 97 | 30 | 0.993 | 184.31 | 204 | 8770 | 209.5 | 55.62 | -46.75 | 16.75 | 43.49 | 40.87 | 45.12 | 28 | 16 | 11 | 26 | 38.04 | 94 | 87
2:44 | 1754 | 269.4 | 49.6 | 77.8 | 95 | 70 | 48.4 | 174.2 | 95.1 | 210.4 | 209.1 | 42.9 | 11.1 | 30 | 0.059 | 103.9 | 30.2 | 15.424 | 468.4 | 210.3 | 209.8 | 98.1 | 37 | 0.722 |  |  | 98.4 | 735.4 | 1.121 | -8 | 59.61 | 97 | 30 | 0.988 | 180.78 | 214 | 8920 | 211.11 | 53.86 | -46.94 | 16.94 | 43.5 | 40.97 | 45.03 | 28 | 16 | 11 | 26 | 38.04 | 91 | 90
2:44 | 1747 | 268.2 | 48.9 | 77.8 | 95.1 | 70 | 48.4 | 174 | 95.1 | 210.1 | 209 | 42.9 | 11.1 | 30 | 0.058 | 103.9 | 30.2 | 15.429 | 468.6 | 210.3 | 209.8 | 98.1 | 37 | 0.721 |  |  | 98.4 | 735.3 | 1.132 | -8 | 54.9 | 97 | 30 | 1.01 | 183.92 | 213 | 8120 | 208.83 | 54.79 | -46.75 | 17.06 | 43.57 | 41.02 | 45.12 | 28 | 16 | 11 | 26 | 38.04 | 94 | 89
2:44 | 1749 | 267.6 | 48.6 | 77.8 | 95.1 | 70 | 48.4 | 174.5 | 95.1 | 210.9 | 209.3 | 42.9 | 11 | 30 | 0.059 | 104 | 30.2 | 15.458 | 468.4 | 210.5 | 210 | 98.1 | 37 | 0.717 |  |  | 98.4 | 735.3 | 1.126 | -8 | 60 | 97 | 30 | 0.992 | 183.92 | 204 | 7820 | 206.58 | 54.33 | -47.06 | 17 | 43.46 | 40.92 | 45.12 | 28 | 16 | 11 | 26 | 38.04 | 95 | 87
2:44 | 1748 | 267.1 | 48.5 | 77.8 | 95.1 | 70 | 48.4 | 174.7 | 95.1 | 211.1 | 209.4 | 42.9 | 11.1 | 30 | 0.055 | 104 | 30.2 | 15.431 | 468.2 | 210.8 | 210.3 | 98.1 | 37 | 0.719 |  |  | 98.5 | 735.4 | 1.121 | -8 | 55.29 | 97 | 30 | 0.984 | 184.71 | 213 | 8380 | 211.11 | 54.74 | -46.94 | 17.06 | 43.37 | 40.95 | 45.12 | 28 | 16 | 11 | 26 | 38.04 | 94 | 89
2:44 | 1751 | 269.1 | 49.1 | 77.8 | 95 | 70 | 48.4 | 174.3 | 95.1 | 210.5 | 209.7 | 43 | 11.1 | 30 | 0.048 | 104 | 30.2 | 15.433 | 469.1 | 211.1 | 210.7 | 98.1 | 37 | 0.722 |  |  | 98.4 | 735.5 | 1.121 | -8 | 53.33 | 97 | 30 | 1.038 | 180 | 214 | 8700 | 209.82 | 55.96 | -47 | 17.12 | 43.44 | 41.04 | 45.23 | 28 | 16 | 11 | 26 | 38.43 | 94 | 89
2:44 | 1751 | 269.3 | 49.2 | 77.8 | 95 | 70 | 48.4 | 173.8 | 95.1 | 210 | 209.7 | 43 | 11.1 | 30 | 0.044 | 104.1 | 30.2 | 15.449 | 469 | 211.4 | 210.9 | 98.1 | 37 | 0.723 |  |  | 98.4 | 735.6 | 1.118 | -8 | 54.9 | 97 | 29 | 0.988 | 182.75 | 211 | 8820 | 210.76 | 54.45 | -47.19 | 17.19 | 43.22 | 40.78 | 45.23 | 28 | 16 | 11 | 26 | 38.04 | 94 | 86
2:44 | 1749 | 267.9 | 49.2 | 77.8 | 95 | 70 | 48.4 | 174.3 | 95.1 | 210.6 | 209.8 | 43 | 11.1 | 30 | 0.051 | 104 | 30.2 | 15.493 | 469.1 | 211.2 | 210.7 | 98.1 | 36.9 | 0.719 |  |  | 98.4 | 735.6 | 1.152 | -8 | 58.43 | 97 | 30 | 0.992 | 184.31 | 212 | 8650 | 208.51 | 52.87 | -46.88 | 16.62 | 43.43 | 40.8 | 45.33 | 28 | 16 | 11 | 26 | 38.04 | 97 | 89
2:44 | 1749 | 269.2 | 48.8 | 77.8 | 95 | 70 | 48.4 | 174.6 | 95.1 | 210.9 | 209.7 | 43 | 11.1 | 30 | 0.049 | 104 | 30.2 | 15.555 | 468.2 | 211 | 210.5 | 98.1 | 36.9 | 0.719 |  |  | 98.5 | 735.6 | 1.123 | -8 | 56.86 | 97 | 30 | 0.998 | 184.71 | 204 | 8900 | 209.5 | 53.1 | -46.88 | 17 | 43.44 | 40.83 | 45.33 | 28 | 16 | 11 | 26 | 38.04 | 95 | 88
2:44 | 1746 | 267.8 | 48.4 | 77.8 | 95 | 70 | 48.4 | 174.7 | 95.1 | 211.1 | 209.8 | 43 | 11.1 | 30 | 0.053 | 104 | 30.2 | 15.563 | 469.2 | 211 | 210.5 | 98.1 | 36.9 | 0.717 |  |  | 98.5 | 735.6 | 1.148 | -8 | 56.47 | 97 | 30 | 0.994 | 184.31 | 216 | 8920 | 210.12 | 53.7 | -47.12 | 17 | 43.25 | 41.02 | 45.23 | 28 | 16 | 11 | 26 | 38.04 | 96 | 88
2:44 | 1748 | 269.1 | 48.6 | 77.8 | 95 | 70 | 48.4 | 174.6 | 95.1 | 210.9 | 209.7 | 43 | 11.1 | 30 | 0.049 | 104 | 30.2 | 15.476 | 468.5 | 211.1 | 210.6 | 98.1 | 36.9 | 0.721 |  |  | 98.5 | 735.6 | 1.133 | -8 | 54.12 | 97 | 30 | 0.994 | 180.39 | 215 | 9460 | 208.19 | 53.63 | -46.88 | 17.19 | 43.43 | 40.98 | 45.23 | 28 | 16 | 11 | 26 | 38.04 | 94 | 87
2:44 | 1757 | 270.5 | 50.5 | 77.8 | 95 | 70 | 48.4 | 174 | 95.1 | 210.3 | 209.6 | 43 | 11.1 | 30 | 0.046 | 104 | 30.2 | 15.478 | 467.9 | 211.1 | 210.7 | 98.1 | 36.9 | 0.723 |  |  | 98.4 | 735.5 | 1.122 | -8 | 55.29 | 97 | 30 | 0.993 | 184.31 | 204 | 8700 | 211.43 | 52.06 | -47.12 | 17 | 43.25 | 40.86 | 45.23 | 28 | 16 | 11 | 26 | 38.04 | 101 | 87
2:44 | 1745 | 268 | 47.6 | 77.8 | 95 | 70 | 48.4 | 173.8 | 95.1 | 209.9 | 209.4 | 43 | 11.1 | 30 | 0.049 | 104 | 30.2 | 15.539 | 468 | 210.9 | 210.5 | 98.1 | 36.9 | 0.72 |  |  | 98.4 | 735.4 | 1.135 | -8 | 52.55 | 97 | 29 | 0.99 | 183.92 | 204 | 8630 | 206.9 | 53.73 | -46.88 | 17 | 43.52 | 40.73 | 45.23 | 28 | 16 | 11 | 26 | 38.04 | 95 | 86
2:44 | 1755 | 271.2 | 49.8 | 77.8 | 95 | 70 | 48.4 | 174.4 | 95.1 | 210.7 | 209.5 | 43 | 11.1 | 30 | 0.047 | 104 | 30.2 | 15.517 | 467.9 | 210.8 | 210.3 | 98.1 | 36.9 | 0.723 |  |  | 98.5 | 735.4 | 1.121 | -8 | 55.69 | 97 | 29 | 1.014 | 183.92 | 215 | 7820 | 211.43 | 54.72 | -46.94 | 16.94 | 43.14 | 40.7 | 45.33 | 28 | 16 | 11 | 26 | 38.04 | 94 | 85
2:44 | 1747 | 267.5 | 48.7 | 77.8 | 95 | 70 | 48.4 | 174 | 95.1 | 210.2 | 209.5 | 43 | 11.1 | 30 | 0.057 | 104 | 30.2 | 15.487 | 468.6 | 210.8 | 210.3 | 98.1 | 36.9 | 0.719 |  |  | 98.5 | 735.3 | 1.123 | -8 | 57.25 | 97 | 29 | 1.013 | 183.92 | 203 | 8380 | 208.51 | 53.92 | -47 | 16.88 | 43.48 | 40.82 | 45.33 | 28 | 16 | 11 | 26 | 38.04 | 96 | 83
2:44 | 1744 | 266.5 | 48.6 | 77.8 | 95 | 70 | 48.4 | 174.5 | 95.1 | 210.8 | 209.2 | 43 | 11.1 | 30 | 0.063 | 103.9 | 30.2 | 15.423 | 469 | 210.4 | 209.9 | 98.1 | 36.9 | 0.717 |  |  | 98.4 | 735.2 | 1.126 | -8 | 58.82 | 97 | 29 | 0.995 | 183.92 | 213 | 8770 | 208.83 | 54.39 | -46.94 | 16.94 | 43.1 | 40.8 | 45.33 | 28 | 16 | 11 | 26 | 38.04 | 91 | 88
2:44 | 1753 | 268.3 | 49.4 | 77.8 | 95 | 70 | 48.4 | 174.5 | 95.1 | 210.9 | 209.5 | 43 | 11.1 | 30 | 0.062 | 104 | 30.2 | 15.405 | 468.8 | 210.6 | 210.1 | 98.1 | 36.9 | 0.719 |  |  | 98.4 | 735.2 | 1.121 | -8 | 60 | 97 | 29 | 0.998 | 184.31 | 204 | 8820 | 209.5 | 55.49 | -46.81 | 16.75 | 43.49 | 40.87 | 45.23 | 28 | 16 | 11 | 26 | 38.04 | 91 | 85
2:44 | 1755 | 269.7 | 50.4 | 77.8 | 95 | 70 | 48.4 | 174.6 | 95.1 | 210.9 | 209.6 | 43 | 11.1 | 30 | 0.051 | 104 | 30.2 | 15.446 | 468.4 | 211 | 210.6 | 98.1 | 36.9 | 0.721 |  |  | 98.4 | 735.2 | 1.12 | -8 | 50.98 | 97 | 29 | 1.014 | 184.31 | 214 | 8190 | 211.43 | 53.58 | -46.94 | 16.94 | 43.33 | 40.8 | 45.23 | 28 | 16 | 11 | 26 | 38.04 | 97 | 86
2:44 | 1752 | 270.1 | 49.6 | 77.8 | 95 | 70 | 48.4 | 174.2 | 95.1 | 210.4 | 209.7 | 43 | 11.1 | 30 | 0.049 | 104 | 30.2 | 15.495 | 467.5 | 211.1 | 210.7 | 98.1 | 36.9 | 0.723 |  |  | 98.4 | 735.2 | 1.123 | -8 | 54.51 | 97 | 29 | 0.996 | 184.31 | 216 | 9430 | 210.12 | 53.71 | -46.88 | 16.88 | 43.57 | 40.94 | 45.23 | 28 | 16 | 11 | 26 | 38.04 | 100 | 88
2:44 | 1747 | 267.3 | 48.8 | 77.8 | 95 | 70 | 48.4 | 173.5 | 95.1 | 209.5 | 209.9 | 43 | 11.1 | 30 | 0.054 | 104 | 30.2 | 15.5 | 468.6 | 211.1 | 210.6 | 98.1 | 36.9 | 0.721 |  |  | 98.4 | 735.3 | 1.125 | -8 | 59.61 | 97 | 29 | 1.006 | 184.31 | 206 | 8700 | 208.19 | 54.34 | -47.06 | 17 | 43.14 | 40.96 | 45.33 | 28 | 16 | 11 | 26 | 38.04 | 96 | 87
2:44 | 1747 | 266.7 | 48.6 | 77.8 | 95 | 70 | 48.4 | 173.1 | 95.1 | 209.1 | 209.8 | 43 | 11.1 | 30 | 0.057 | 104 | 30.2 | 15.52 | 469.2 | 211 | 210.5 | 98.1 | 36.9 | 0.719 |  |  | 98.4 | 735.4 | 1.154 | -8 | 55.29 | 97 | 30 | 0.996 | 184.31 | 216 | 8970 | 211.43 | 54.89 | -46.88 | 17.06 | 43.61 | 40.97 | 45.23 | 28 | 16 | 11 | 26 | 38.04 | 96 | 87
2:44 | 1748 | 268.6 | 48.2 | 77.8 | 95 | 70 | 48.4 | 174.1 | 95.1 | 210.4 | 209.7 | 43 | 11.1 | 30 | 0.054 | 104 | 30.2 | 15.512 | 468.6 | 210.9 | 210.4 | 98.1 | 36.9 | 0.72 |  |  | 98.5 | 735.5 | 1.127 | -8 | 55.29 | 97 | 29 | 1.001 | 184.31 | 203 | 8900 | 209.18 | 53.87 | -47.06 | 16.81 | 43.19 | 40.97 | 45.23 | 28 | 16 | 11 | 26 | 38.04 | 98 | 84
2:44 | 1752 | 269.4 | 48.9 | 77.8 | 95 | 70 | 48.4 | 174.5 | 95.1 | 210.8 | 209.6 | 43 | 11.1 | 30 | 0.06 | 104 | 30.2 | 15.47 | 467.8 | 210.7 | 210.3 | 98.1 | 36.9 | 0.72 |  |  | 98.4 | 735.6 | 1.129 | -8 | 59.61 | 97 | 30 | 0.994 | 183.92 | 204 | 7900 | 209.18 | 53.83 | -46.88 | 17.12 | 43.56 | 40.85 | 45.23 | 28 | 16 | 11 | 26 | 38.04 | 96 | 85
2:44 | 1750 | 269.3 | 49.3 | 77.8 | 95 | 70 | 48.4 | 174.4 | 95.1 | 210.6 | 209.5 | 43 | 11.1 | 30 | 0.054 | 104 | 30.2 | 15.477 | 468 | 210.7 | 210.2 | 98.1 | 36.9 | 0.72 |  |  | 98.5 | 735.6 | 1.123 | -8 | 52.94 | 97 | 30 | 0.993 | 184.71 | 205 | 8730 | 209.82 | 53.52 | -47.12 | 17 | 43.47 | 40.98 | 45.23 | 28 | 16 | 11 | 26 | 38.04 | 94 | 86
2:44 | 1753 | 270.6 | 50.1 | 77.8 | 95 | 70 | 48.4 | 173.9 | 95.1 | 210 | 209.5 | 43 | 11.1 | 30 | 0.052 | 104 | 30.3 | 15.523 | 467.1 | 210.8 | 210.3 | 98.1 | 36.9 | 0.722 |  |  | 98.5 | 735.5 | 1.122 | -8 | 57.65 | 97 | 30 | 0.993 | 184.31 | 216 | 9800 | 211.75 | 53.81 | -47 | 17 | 43.53 | 40.8 | 45.23 | 28 | 16 | 11 | 26 | 38.04 | 98 | 87
2:44 | 1743 | 266.3 | 48.1 | 77.8 | 94.9 | 70 | 48.4 | 174.3 | 95.1 | 210.6 | 209.7 | 43 | 11.1 | 30 | 0.055 | 104 | 30.2 | 15.496 | 467.7 | 210.8 | 210.3 | 98.1 | 36.9 | 0.717 |  |  | 98.5 | 735.5 | 1.121 | -8 | 58.82 | 97 | 30 | 1.005 | 183.92 | 204 | 8020 | 209.82 | 54.79 | -46.94 | 17 | 43.46 | 40.94 | 45.23 | 28 | 16 | 11 | 26 | 38.04 | 95 | 85
2:44 | 1744 | 266 | 48.3 | 77.8 | 94.9 | 70 | 48.4 | 175 | 95.1 | 211.5 | 209.5 | 43 | 11.1 | 30 | 0.058 | 103.9 | 30.2 | 15.42 | 468.6 | 210.7 | 210.2 | 98.1 | 36.9 | 0.716 |  |  | 98.5 | 735.5 | 1.12 | -8 | 59.22 | 97 | 29 | 0.995 | 183.92 | 213 | 8630 | 211.43 | 54.57 | -46.88 | 16.94 | 43.43 | 40.74 | 45.23 | 28 | 16 | 11 | 26 | 38.04 | 94 | 84
2:44 | 1754 | 269.8 | 49.4 | 77.8 | 94.9 | 70 | 48.4 | 175.4 | 95.1 | 212 | 209.6 | 43 | 11.1 | 30 | 0.055 | 103.9 | 30.2 | 15.436 | 468.8 | 210.7 | 210.2 | 98.1 | 36.9 | 0.72 |  |  | 98.4 | 735.6 | 1.126 | -8 | 55.29 | 97 | 30 | 1 | 184.31 | 204 | 8630 | 209.18 | 54.96 | -47.12 | 17 | 43.46 | 40.82 | 45.23 | 28 | 16 | 11 | 26 | 38.04 | 97 | 80
2:44 | 1750 | 268.1 | 48.8 | 77.8 | 94.9 | 70 | 48.4 | 174.4 | 95.1 | 210.6 | 209.7 | 43 | 11.1 | 30 | 0.058 | 104 | 30.2 | 15.479 | 468.9 | 210.9 | 210.5 | 98.1 | 36.9 | 0.721 |  |  | 98.5 | 735.6 | 1.142 | -8 | 58.43 | 97 | 29 | 0.99 | 184.71 | 215 | 8730 | 211.43 | 54.75 | -47 | 17.06 | 43.48 | 40.83 | 45.23 | 28 | 16 | 11 | 26 | 38.04 | 96 | 85
2:44 | 1750 | 268.2 | 49.4 | 77.8 | 95 | 70 | 48.4 | 174.7 | 95.1 | 211 | 209.8 | 43 | 11.1 | 30 | 0.057 | 104 | 30.2 | 15.436 | 468.5 | 211 | 210.5 | 98.1 | 36.9 | 0.719 |  |  | 98.4 | 735.6 | 1.119 | -8 | 58.82 | 97 | 30 | 1.003 | 184.31 | 216 | 8870 | 211.75 | 54.32 | -47.06 | 17.12 | 42.97 | 40.87 | 45.23 | 28 | 16 | 11 | 26 | 38.04 | 99 | 88
2:44 | 1745 | 267.3 | 48.3 | 77.8 | 95 | 70 | 48.4 | 174.7 | 95.1 | 211 | 210.1 | 43 | 11.1 | 30 | 0.056 | 104 | 30.2 | 15.443 | 468.8 | 211.3 | 210.8 | 98.1 | 36.9 | 0.72 |  |  | 98.5 | 735.6 | 1.132 | -8 | 56.86 | 97 | 29 | 0.992 | 185.1 | 204 | 9530 | 209.18 | 54.69 | -46.88 | 17 | 43.53 | 40.67 | 45.23 | 28 | 16 | 11 | 26 | 38.04 | 98 | 84
2:44 | 1749 | 268.1 | 49.3 | 77.8 | 95 | 70 | 48.4 | 174.7 | 95.1 | 211.1 | 210 | 43 | 11.1 | 30 | 0.052 | 104 | 30.2 | 15.46 | 469.3 | 211.3 | 210.8 | 98.1 | 36.9 | 0.72 |  |  | 98.4 | 735.7 | 1.127 | -8 | 57.65 | 97 | 29 | 0.996 | 181.96 | 214 | 8750 | 210.12 | 54.63 | -47 | 17.12 | 43.33 | 40.82 | 45.23 | 28 | 16 | 11 | 26 | 38.04 | 97 | 88
2:44 | 1748 | 269.3 | 48.6 | 77.8 | 95 | 70 | 48.4 | 174.7 | 95.1 | 211 | 209.7 | 43 | 11.1 | 30 | 0.046 | 104 | 30.2 | 15.473 | 469.2 | 211.2 | 210.8 | 98.1 | 36.9 | 0.723 |  |  | 98.4 | 735.7 | 1.122 | -8 | 54.51 | 97 | 29 | 1.001 | 183.92 | 212 | 8550 | 208.19 | 54.9 | -46.81 | 16.94 | 43.4 | 40.64 | 45.23 | 28 | 16 | 11 | 26 | 38.04 | 95 | 90
2:44 | 1750 | 269.9 | 49.1 | 77.8 | 95 | 70 | 48.4 | 174.1 | 95.1 | 210.1 | 209.5 | 43 | 11.1 | 30 | 0.046 | 104 | 30.2 | 15.527 | 468.8 | 211 | 210.6 | 98.1 | 36.9 | 0.723 |  |  | 98.4 | 735.6 | 1.122 | -8 | 52.16 | 97 | 29 | 0.994 | 182.35 | 204 | 9340 | 209.82 | 53.08 | -46.81 | 17 | 43.36 | 40.7 | 45.33 | 28 | 16 | 11 | 26 | 38.04 | 92 | 86
2:44 | 1748 | 269.7 | 48.5 | 77.8 | 95 | 70 | 48.4 | 173.5 | 95 | 209.4 | 209.5 | 43 | 11.1 | 30 | 0.051 | 104 | 30.2 | 15.533 | 469 | 210.8 | 210.3 | 98.1 | 36.8 | 0.721 |  |  | 98.4 | 735.5 | 1.128 | -8 | 57.65 | 97 | 29 | 0.993 | 184.31 | 213 | 8970 | 211.75 | 53.66 | -47.12 | 16.75 | 43.15 | 40.86 | 45.33 | 28 | 16 | 11 | 26 | 38.04 | 96 | 86
2:44 | 1751 | 268.2 | 49.1 | 77.8 | 95 | 70 | 48.4 | 174 | 95.1 | 210.1 | 209.5 | 43 | 11.1 | 30 | 0.053 | 104 | 30.2 | 15.464 | 469.1 | 210.7 | 210.2 | 98.1 | 36.8 | 0.716 |  |  | 98.4 | 735.6 | 1.119 | -8 | 59.61 | 97 | 29 | 0.994 | 178.04 | 204 | 8900 | 208.19 | 51.87 | -46.88 | 17.06 | 43.37 | 40.8 | 45.33 | 28 | 16 | 11 | 26 | 38.43 | 95 | 87
2:44 | 1746 | 267.3 | 47.9 | 77.8 | 95 | 70 | 48.5 | 174.3 | 95.1 | 210.5 | 209.7 | 43 | 11.1 | 30 | 0.049 | 104 | 30.2 | 15.408 | 468 | 211 | 210.5 | 98.1 | 36.8 | 0.716 |  |  | 98.4 | 735.6 | 1.12 | -8 | 57.65 | 97 | 30 | 1.001 | 182.35 | 204 | 8680 | 208.51 | 54 | -47 | 16.81 | 43.44 | 40.81 | 45.23 | 28 | 16 | 11 | 26 | 38.43 | 95 | 89
2:44 | 1753 | 267.9 | 49.2 | 77.8 | 95 | 70 | 48.5 | 174.3 | 95.1 | 210.6 | 209.9 | 43 | 11.1 | 30 | 0.044 | 104 | 30.2 | 15.48 | 468.5 | 211.3 | 210.8 | 98.1 | 36.8 | 0.719 |  |  | 98.4 | 735.7 | 1.134 | -8 | 55.69 | 97 | 29 | 0.98 | 183.53 | 204 | 7650 | 210.44 | 54.01 | -46.94 | 17.06 | 43.35 | 40.86 | 45.33 | 28 | 16 | 11 | 26 | 38.04 | 96 | 87
2:44 | 1752 | 268.7 | 49.7 | 77.8 | 95 | 70 | 48.5 | 173.6 | 95.1 | 209.7 | 209.9 | 43 | 11.1 | 30 | 0.045 | 104 | 30.2 | 15.552 | 467.8 | 211.3 | 210.8 | 98.1 | 36.8 | 0.722 |  |  | 98.4 | 735.8 | 1.116 | -8 | 56.86 | 97 | 30 | 1.034 | 182.35 | 206 | 8430 | 211.11 | 53.6 | -46.81 | 16.81 | 43.47 | 40.96 | 45.33 | 28 | 16 | 11 | 26 | 38.43 | 97 | 83
2:44 | 1748 | 269 | 48.5 | 77.8 | 95 | 70 | 48.5 | 173.4 | 95.1 | 209.3 | 209.5 | 43 | 11.1 | 30 | 0.046 | 104 | 30.2 | 15.551 | 469.1 | 211.1 | 210.6 | 98.1 | 36.8 | 0.723 |  |  | 98.4 | 735.8 | 1.146 | -8 | 53.33 | 97 | 30 | 1 | 179.61 | 204 | 9460 | 211.11 | 52.91 | -46.75 | 17 | 43.36 | 41.04 | 45.33 | 28 | 16 | 11 | 26 | 38.04 | 93 | 86
2:44 | 1747 | 267.9 | 48.3 | 77.8 | 95 | 70 | 48.5 | 173.1 | 95.1 | 208.9 | 209.5 | 43 | 11.2 | 30 | 0.052 | 104 | 30.2 | 15.482 | 469.3 | 210.8 | 210.3 | 98.1 | 36.8 | 0.719 |  |  | 98.4 | 735.8 | 1.13 | -8 | 58.82 | 97 | 30 | 0.993 | 183.92 | 213 | 8410 | 211.43 | 54.74 | -46.94 | 17.25 | 43.57 | 40.75 | 45.33 | 28 | 16 | 11 | 26 | 38.04 | 102 | 85
2:44 | 1755 | 268.1 | 50.7 | 77.8 | 95 | 70 | 48.5 | 173.8 | 95.1 | 210 | 209.7 | 43 | 11.2 | 30 | 0.055 | 104 | 30.2 | 15.444 | 468.8 | 210.8 | 210.3 | 98.1 | 36.9 | 0.718 |  |  | 98.4 | 735.8 | 1.126 | -8 | 58.82 | 97 | 29 | 0.989 | 184.71 | 204 | 8630 | 209.5 | 54.99 | -46.94 | 17.12 | 43.61 | 40.86 | 45.33 | 28 | 16 | 11 | 26 | 38.04 | 97 | 86
2:44 | 1753 | 269.8 | 49.4 | 77.8 | 95 | 70 | 48.5 | 174.2 | 95.1 | 210.5 | 209.7 | 43 | 11.2 | 30 | 0.049 | 104 | 30.2 | 15.561 | 468.6 | 211 | 210.5 | 98.1 | 36.8 | 0.722 |  |  | 98.4 | 735.8 | 1.118 | -8 | 58.04 | 97 | 29 | 1.038 | 180.78 | 213 | 8140 | 211.75 | 54.87 | -47.12 | 16.88 | 43.64 | 40.74 | 45.33 | 28 | 16 | 11 | 26 | 38.43 | 99 | 88
2:44 | 1752 | 270.2 | 49.5 | 77.8 | 95 | 70 | 48.5 | 174 | 95.1 | 210.1 | 209.5 | 43 | 11.2 | 30 | 0.047 | 104 | 30.2 | 15.628 | 468 | 210.9 | 210.5 | 98.1 | 36.8 | 0.723 |  |  | 98.4 | 735.8 | 1.119 | -8 | 51.76 | 97 | 29 | 1.004 | 181.96 | 215 | 9800 | 208.83 | 53.82 | -46.88 | 16.88 | 43.45 | 40.85 | 45.33 | 28 | 16 | 11 | 26 | 38.04 | 94 | 89
2:44 | 1750 | 268.6 | 49.6 | 77.8 | 95 | 70 | 48.5 | 173.3 | 95.1 | 209.1 | 209.4 | 43.1 | 11.2 | 30 | 0.053 | 103.9 | 30.2 | 15.587 | 468.4 | 210.7 | 210.2 | 98.1 | 36.8 | 0.721 |  |  | 98.4 | 735.8 | 1.124 | -8 | 56.08 | 97 | 29 | 0.997 | 184.31 | 205 | 8750 | 209.18 | 54.87 | -46.94 | 17.06 | 43.51 | 40.87 | 45.33 | 28 | 16 | 11 | 26 | 38.04 | 92 | 85
2:44 | 1749 | 269.1 | 48.5 | 77.8 | 95 | 70 | 48.5 | 174 | 95.1 | 210.2 | 209.5 | 43 | 11.2 | 30 | 0.054 | 104 | 30.2 | 15.466 | 469.4 | 210.7 | 210.2 | 98.1 | 36.8 | 0.718 |  |  | 98.4 | 735.8 | 1.133 | -8 | 59.22 | 97 | 30 | 1.005 | 184.31 | 214 | 8380 | 211.11 | 54.62 | -46.81 | 17.06 | 43.58 | 40.86 | 45.33 | 28 | 16 | 11 | 26 | 38.04 | 93 | 84
2:44 | 1749 | 267.2 | 48.8 | 77.8 | 95 | 70 | 48.5 | 174.6 | 95.1 | 211 | 209.7 | 43 | 11.2 | 30 | 0.055 | 103.9 | 30.2 | 15.409 | 468.6 | 210.9 | 210.4 | 98.1 | 36.8 | 0.717 |  |  | 98.4 | 735.8 | 1.118 | -8 | 57.65 | 97 | 29 | 1.008 | 176.47 | 204 | 8630 | 209.18 | 53.7 | -47.19 | 17.06 | 43.61 | 40.86 | 45.33 | 28 | 16 | 11 | 26 | 38.04 | 90 | 86
2:44 | 1757 | 270.3 | 50.2 | 77.8 | 95 | 70 | 48.5 | 175.4 | 95.1 | 212.1 | 209.7 | 43 | 11.2 | 30 | 0.049 | 103.9 | 30.2 | 15.418 | 468.8 | 211.1 | 210.6 | 98.1 | 36.8 | 0.723 |  |  | 98.4 | 735.8 | 1.133 | -8 | 54.9 | 97 | 29 | 0.994 | 181.96 | 206 | 8160 | 208.83 | 53.98 | -46.94 | 17.06 | 43.24 | 40.76 | 45.33 | 28 | 16 | 11 | 26 | 38.04 | 96 | 84
2:44 | 1751 | 271.3 | 48.7 | 77.8 | 95.1 | 70 | 48.4 | 174.6 | 95.1 | 210.6 | 209.4 | 43 | 11.2 | 30 | 0.049 | 104 | 30.2 | 15.499 | 468.5 | 210.8 | 210.3 | 98.1 | 36.8 | 0.725 |  |  | 98.4 | 735.7 | 1.118 | -8 | 58.43 | 97 | 29 | 1 | 183.53 | 215 | 8990 | 211.11 | 53.58 | -47.06 | 17.06 | 43.48 | 40.84 | 45.33 | 28 | 16 | 11 | 26 | 38.04 | 94 | 83
2:44 | 1749 | 268.3 | 49.1 | 77.8 | 95.1 | 70 | 48.4 | 174.4 | 95.1 | 210.6 | 209.5 | 43 | 11.2 | 30 | 0.055 | 104 | 30.2 | 15.517 | 468.6 | 210.6 | 210.2 | 98.1 | 36.8 | 0.719 |  |  | 98.4 | 735.5 | 1.126 | -8 | 60 | 97 | 29 | 0.986 | 184.31 | 203 | 8530 | 206.58 | 54.7 | -46.94 | 16.88 | 43.12 | 40.77 | 45.33 | 28 | 16 | 11 | 26 | 38.04 | 94 | 84
2:44 | 1752 | 268.3 | 49.8 | 77.8 | 95.1 | 70 | 48.4 | 174.5 | 95.1 | 210.8 | 209.5 | 43 | 11.2 | 30 | 0.056 | 104 | 30.2 | 15.449 | 468.5 | 210.7 | 210.2 | 98.1 | 36.8 | 0.72 |  |  | 98.4 | 735.4 | 1.13 | -8 | 59.22 | 97 | 29 | 1.008 | 183.92 | 204 | 7990 | 211.43 | 55.06 | -47.06 | 17.12 | 43.55 | 40.84 | 45.23 | 28 | 16 | 11 | 26 | 38.04 | 96 | 90
2:44 | 1752 | 268.1 | 50.3 | 77.7 | 95 | 70 | 48.4 | 174.6 | 95.1 | 210.9 | 209.6 | 43 | 11.2 | 30 | 0.045 | 104 | 30.2 | 15.417 | 469.1 | 211 | 210.5 | 98.1 | 36.8 | 0.722 |  |  | 98.5 | 735.3 | 1.13 | -8 | 52.16 | 97 | 30 | 0.989 | 183.92 | 214 | 8510 | 211.11 | 53.39 | -47 | 17 | 43.36 | 40.76 | 45.23 | 28 | 16 | 11 | 26 | 38.04 | 93 | 89
2:44 | 1758 | 273.5 | 50.2 | 77.7 | 95 | 70 | 48.4 | 174.3 | 95.1 | 210.5 | 209.5 | 43.1 | 11.2 | 30 | 0.032 | 104.1 | 30.2 | 15.468 | 468 | 211.5 | 211.1 | 98.1 | 36.8 | 0.728 |  |  | 98.4 | 735.2 | 1.115 | -8 | 45.1 | 97 | 29 | 0.988 | 181.96 | 205 | 8140 | 210.44 | 53.32 | -47.06 | 17 | 43.15 | 40.63 | 45.33 | 28 | 16 | 11 | 26 | 38.04 | 99 | 89
2:44 | 1754 | 271.9 | 50.3 | 77.7 | 95 | 70 | 48.4 | 173.8 | 95.1 | 209.8 | 209.1 | 43.1 | 11.2 | 30 | 0.037 | 104 | 30.2 | 15.595 | 467.7 | 211 | 210.6 | 98.1 | 36.8 | 0.725 |  |  | 98.4 | 735 | 1.126 | -8 | 52.16 | 97 | 30 | 0.991 | 182.35 | 206 | 8870 | 208.51 | 54.01 | -46.94 | 16.94 | 43.38 | 40.71 | 45.55 | 28 | 16 | 11 | 26 | 38.04 | 98 | 88
2:44 | 1752 | 270.1 | 49.5 | 77.7 | 95 | 70 | 48.4 | 173.6 | 95.1 | 209.8 | 209.4 | 43.2 | 11.2 | 30 | 0.047 | 104 | 30.2 | 15.567 | 467.9 | 210.8 | 210.4 | 98.1 | 36.7 | 0.722 |  |  | 98.5 | 734.9 | 1.131 | -8 | 57.65 | 97 | 29 | 0.988 | 183.92 | 205 | 8380 | 211.11 | 53.65 | -47.19 | 17.06 | 43.25 | 40.85 | 45.55 | 28 | 16 | 11 | 26 | 38.04 | 93 | 88
2:44 | 1758 | 271.4 | 51 | 77.7 | 95 | 70 | 48.4 | 174.3 | 95.1 | 210.7 | 209.6 | 43.1 | 11.2 | 30 | 0.045 | 104 | 30.2 | 15.548 | 467.5 | 210.9 | 210.4 | 98.1 | 36.8 | 0.722 |  |  | 98.5 | 734.8 | 1.123 | -8 | 52.55 | 97 | 30 | 1.021 | 184.71 | 216 | 8950 | 211.43 | 53.87 | -46.88 | 17.19 | 43.53 | 40.83 | 45.44 | 28 | 16 | 11 | 26 | 38.04 | 94 | 94
2:44 | 1749 | 268.8 | 49.4 | 77.7 | 95 | 70 | 48.4 | 174.4 | 95.1 | 210.7 | 209.5 | 43.1 | 11.2 | 30 | 0.05 | 103.9 | 30.2 | 15.582 | 468.4 | 211 | 210.5 | 98.1 | 36.7 | 0.722 |  |  | 98.4 | 734.8 | 1.122 | -8 | 56.47 | 97 | 30 | 1.013 | 183.92 | 205 | 9120 | 208.19 | 54.72 | -46.75 | 16.88 | 43.44 | 40.82 | 45.44 | 28 | 16 | 11 | 26 | 38.04 | 98 | 91
2:45 | 1747 | 267.5 | 49 | 77.7 | 95 | 70 | 48.4 | 174.7 | 95.1 | 211.1 | 209.6 | 43.1 | 11.2 | 30 | 0.059 | 103.9 | 30.2 | 15.487 | 468.6 | 210.8 | 210.3 | 98.1 | 36.7 | 0.721 |  |  | 98.4 | 734.8 | 1.118 | -8 | 58.04 | 97 | 30 | 0.992 | 184.31 | 216 | 7990 | 211.43 | 55.06 | -47.06 | 16.69 | 43.53 | 40.99 | 45.44 | 28 | 16 | 11 | 26 | 38.04 | 94 | 90
2:45 | 1748 | 266.9 | 49.3 | 77.7 | 95 | 70 | 48.4 | 174.5 | 95.1 | 210.6 | 209.8 | 43 | 11.2 | 30 | 0.06 | 103.9 | 30.2 | 15.401 | 468.6 | 211 | 210.5 | 98.1 | 36.7 | 0.722 |  |  | 98.4 | 734.7 | 1.127 | -8 | 59.61 | 97 | 29 | 0.998 | 184.31 | 216 | 7970 | 211.11 | 54.82 | -46.94 | 16.75 | 43.41 | 40.8 | 45.33 | 28 | 16 | 11 | 26 | 38.04 | 96 | 90
2:45 | 1749 | 269.3 | 49.1 | 77.7 | 95 | 70 | 48.4 | 174 | 95 | 210.1 | 209.8 | 43 | 11.2 | 30 | 0.055 | 104 | 30.2 | 15.469 | 467.9 | 210.9 | 210.5 | 98.1 | 36.7 | 0.723 |  |  | 98.4 | 734.8 | 1.122 | -8 | 57.25 | 97 | 30 | 1 | 184.31 | 204 | 9240 | 209.18 | 54.28 | -46.81 | 16.75 | 43.45 | 40.86 | 45.23 | 28 | 16 | 11 | 26 | 38.04 | 94 | 88
2:45 | 1748 | 267.8 | 48.6 | 77.7 | 94.9 | 70 | 48.4 | 174 | 95 | 210.2 | 209.8 | 43 | 11.2 | 30 | 0.062 | 104 | 30.2 | 15.51 | 467.8 | 210.9 | 210.4 | 98.1 | 36.7 | 0.721 |  |  | 98.4 | 734.8 | 1.126 | -8 | 60.39 | 97 | 30 | 0.991 | 184.31 | 214 | 8850 | 211.75 | 54.99 | -46.81 | 16.94 | 43.49 | 40.93 | 45.12 | 28 | 16 | 11 | 26 | 38.04 | 96 | 88
2:45 | 1749 | 266.7 | 48.9 | 77.8 | 94.9 | 70 | 48.4 | 174.8 | 95 | 211.3 | 209.8 | 43 | 11.2 | 30 | 0.06 | 103.9 | 30.2 | 15.438 | 467.7 | 211 | 210.5 | 98.1 | 36.7 | 0.72 |  |  | 98.4 | 735 | 1.122 | -8 | 54.9 | 97 | 30 | 0.994 | 184.31 | 204 | 8770 | 208.19 | 54.25 | -46.94 | 16.94 | 43.63 | 41 | 45.12 | 28 | 16 | 11 | 26 | 38.43 | 91 | 85
2:45 | 1753 | 269.4 | 49.7 | 77.8 | 94.9 | 70 | 48.4 | 175.6 | 95 | 212.2 | 209.7 | 42.9 | 11.2 | 30 | 0.05 | 104 | 30.2 | 15.433 | 467.1 | 211.1 | 210.6 | 98.1 | 36.7 | 0.723 |  |  | 98.5 | 735.1 | 1.123 | -8 | 53.73 | 97 | 29 | 0.996 | 184.31 | 213 | 8950 | 210.44 | 53.71 | -47.06 | 17.06 | 43.5 | 40.93 | 45.12 | 28 | 16 | 11 | 26 | 38.04 | 94 | 81
2:45 | 1751 | 269.5 | 50 | 77.8 | 94.9 | 70 | 48.4 | 175.4 | 95.1 | 211.8 | 209.5 | 43 | 11.2 | 30 | 0.05 | 104 | 30.2 | 15.484 | 467.7 | 210.9 | 210.4 | 98.1 | 36.7 | 0.725 |  |  | 98.5 | 735.2 | 1.122 | -8 | 55.69 | 97 | 29 | 0.989 | 183.92 | 215 | 8020 | 211.11 | 53.55 | -46.94 | 17 | 43.46 | 41.02 | 45.23 | 28 | 16 | 11 | 26 | 38.04 | 101 | 86
2:45 | 1743 | 267.2 | 47.9 | 77.8 | 94.9 | 70 | 48.4 | 175.1 | 95.1 | 211.4 | 209.4 | 43 | 11.2 | 30 | 0.058 | 104 | 30.2 | 15.523 | 468.4 | 210.6 | 210.1 | 98.1 | 36.7 | 0.721 |  |  | 98.4 | 735.2 | 1.125 | -8 | 60.78 | 97 | 30 | 0.991 | 183.92 | 204 | 7940 | 209.18 | 53.64 | -46.88 | 16.88 | 43.35 | 40.82 | 45.23 | 28 | 16 | 11 | 26 | 38.04 | 94 | 85
2:45 | 1751 | 267 | 49.9 | 77.8 | 94.9 | 70 | 48.4 | 174.7 | 95.1 | 211 | 209.2 | 42.9 | 11.2 | 30 | 0.062 | 103.9 | 30.2 | 15.475 | 468.7 | 210.4 | 209.9 | 98.1 | 36.7 | 0.72 |  |  | 98.5 | 735.3 | 1.131 | -8 | 59.61 | 97 | 30 | 0.997 | 183.14 | 215 | 9070 | 211.11 | 54.57 | -46.88 | 17.12 | 43.53 | 40.91 | 45.12 | 28 | 16 | 11 | 26 | 38.04 | 97 | 90
2:45 | 1753 | 268.8 | 50.2 | 77.8 | 95 | 70 | 48.4 | 174.7 | 95.1 | 211 | 209.4 | 42.9 | 11.2 | 30 | 0.054 | 104 | 30.2 | 15.419 | 469.3 | 210.7 | 210.2 | 98.1 | 36.7 | 0.723 |  |  | 98.4 | 735.3 | 1.131 | -8 | 52.94 | 97 | 30 | 0.992 | 177.25 | 213 | 8730 | 210.44 | 53.65 | -47.06 | 16.88 | 43.56 | 40.96 | 45.12 | 28 | 16 | 11 | 26 | 38.04 | 99 | 95
2:45 | 1751 | 269.1 | 49.5 | 77.8 | 94.9 | 70 | 48.4 | 173.9 | 95.1 | 209.8 | 209.4 | 42.9 | 11.2 | 30 | 0.048 | 104 | 30.2 | 15.426 | 468.5 | 210.9 | 210.4 | 98.1 | 36.7 | 0.727 |  |  | 98.4 | 735.4 | 1.113 | -8 | 50.2 | 97 | 30 | 1.013 | 184.31 | 205 | 9210 | 211.11 | 53.72 | -47.19 | 16.88 | 43.49 | 40.8 | 45.23 | 28 | 16 | 11 | 26 | 38.04 | 100 | 85
2:45 | 1746 | 267.5 | 48.9 | 77.8 | 95 | 70 | 48.3 | 173.4 | 95 | 209.3 | 209.5 | 42.9 | 11.2 | 30 | 0.05 | 103.9 | 30.2 | 15.433 | 468.6 | 211 | 210.5 | 98.1 | 36.7 | 0.725 |  |  | 98.4 | 735.4 | 1.126 | -8 | 54.9 | 97 | 30 | 1 | 184.31 | 204 | 8730 | 211.75 | 53.55 | -47 | 16.88 | 43.25 | 40.95 | 45.23 | 28 | 16 | 11 | 26 | 38.04 | 99 | 86
2:45 | 1749 | 269.2 | 48.5 | 77.8 | 94.9 | 70 | 48.3 | 173.3 | 95 | 209.3 | 209.6 | 43 | 11.3 | 30 | 0.048 | 104 | 30.2 | 15.475 | 467.5 | 211 | 210.5 | 98.1 | 36.7 | 0.727 |  |  | 98.4 | 735.3 | 1.142 | -8 | 57.25 | 97 | 30 | 0.989 | 176.47 | 204 | 8260 | 209.18 | 54.23 | -47.06 | 17.06 | 43.36 | 40.73 | 45.33 | 28 | 16 | 11 | 26 | 38.04 | 98 | 87
2:45 | 1751 | 268.7 | 49.7 | 77.8 | 95 | 70 | 48.3 | 174.1 | 95 | 210.4 | 209.6 | 43 | 11.3 | 30 | 0.049 | 104 | 30.2 | 15.503 | 467.3 | 210.9 | 210.5 | 98.1 | 36.7 | 0.727 |  |  | 98.4 | 735.3 | 1.125 | -8 | 56.08 | 97 | 30 | 1.018 | 183.92 | 215 | 8900 | 208.83 | 54.37 | -46.81 | 17.19 | 43.58 | 40.7 | 45.23 | 28 | 16 | 11 | 26 | 38.04 | 99 | 94
2:45 | 1750 | 268.3 | 49.4 | 77.8 | 95 | 70 | 48.3 | 174.6 | 95 | 210.9 | 209.6 | 43 | 11.2 | 30 | 0.047 | 104 | 30.2 | 15.513 | 467.6 | 211 | 210.5 | 98.1 | 36.7 | 0.728 |  |  | 98.4 | 735.2 | 1.127 | -8 | 53.73 | 97 | 30 | 1 | 177.25 | 204 | 8800 | 208.19 | 54.06 | -47.25 | 17 | 43.47 | 40.69 | 45.23 | 28 | 16 | 11 | 26 | 38.04 | 100 | 91
2:45 | 1750 | 269.8 | 49.4 | 77.8 | 95 | 70 | 48.3 | 174.8 | 95 | 211.1 | 209.6 | 43 | 11.2 | 30 | 0.045 | 104 | 30.2 | 15.514 | 467.4 | 211.2 | 210.7 | 98.1 | 36.7 | 0.731 |  |  | 98.4 | 735.1 | 1.127 | -8 | 54.12 | 97 | 30 | 0.987 | 183.14 | 214 | 8730 | 211.75 | 55.75 | -47.06 | 17 | 43.27 | 40.76 | 45.23 | 28 | 16 | 11 | 26 | 38.04 | 98 | 88
2:45 | 1751 | 270.6 | 49.2 | 77.8 | 95 | 70 | 48.3 | 174.6 | 95 | 210.9 | 209.8 | 43 | 11.3 | 30 | 0.047 | 104 | 30.2 | 15.521 | 467.7 | 211.2 | 210.7 | 98.1 | 36.7 | 0.731 |  |  | 98.4 | 735 | 1.138 | -8 | 57.25 | 97 | 30 | 0.987 | 184.71 | 206 | 8290 | 208.19 | 54.02 | -46.94 | 16.88 | 43.28 | 40.76 | 45.44 | 28 | 16 | 11 | 26 | 38.04 | 101 | 88
2:45 | 1750 | 270.4 | 48.9 | 77.8 | 95 | 70 | 48.3 | 173.6 | 95 | 209.6 | 209.7 | 43 | 11.3 | 30 | 0.053 | 104 | 30.2 | 15.531 | 468.2 | 211 | 210.5 | 98.1 | 36.7 | 0.729 |  |  | 98.4 | 734.9 | 1.13 | -8 | 58.43 | 97 | 30 | 0.998 | 184.31 | 216 | 8210 | 211.75 | 54.98 | -46.94 | 17 | 43.05 | 40.96 | 45.33 | 28 | 16 | 11 | 26 | 38.04 | 104 | 86
2:45 | 1749 | 267.1 | 49.1 | 77.7 | 95 | 70 | 48.3 | 173.9 | 95 | 210.1 | 209.6 | 43 | 11.3 | 30 | 0.06 | 104 | 30.2 | 15.5 | 468.5 | 210.8 | 210.3 | 98.1 | 36.7 | 0.725 |  |  | 98.4 | 734.9 | 1.122 | -8 | 58.04 | 97 | 30 | 0.99 | 183.92 | 213 | 9240 | 209.18 | 55.06 | -46.81 | 16.62 | 43.44 | 40.79 | 45.33 | 28 | 16 | 11 | 26 | 38.04 | 98 | 90
2:45 | 1748 | 265.7 | 49.4 | 77.7 | 95 | 70 | 48.3 | 174.3 | 95 | 210.7 | 209.6 | 43 | 11.3 | 30 | 0.068 | 103.9 | 30.2 | 15.442 | 469 | 210.8 | 210.3 | 98.1 | 36.7 | 0.725 |  |  | 98.4 | 734.8 | 1.124 | -8 | 59.22 | 97 | 29 | 0.997 | 183.92 | 204 | 9260 | 209.82 | 54.43 | -46.81 | 16.56 | 43.43 | 40.81 | 45.23 | 28 | 16 | 11 | 26 | 38.04 | 97 | 91
2:45 | 1745 | 265.5 | 49 | 77.7 | 95 | 70 | 48.3 | 174.5 | 95 | 210.7 | 209.4 | 43 | 11.3 | 30 | 0.068 | 103.9 | 30.2 | 15.4 | 469.2 | 210.5 | 210 | 98.1 | 36.7 | 0.724 |  |  | 98.4 | 734.9 | 1.119 | -8 | 60 | 97 | 29 | 1 | 183.53 | 203 | 8530 | 206.58 | 54.34 | -47 | 16.81 | 43.39 | 40.91 | 45.12 | 28 | 16 | 11 | 26 | 38.04 | 98 | 91
2:45 | 1748 | 267.6 | 48.8 | 77.7 | 95 | 70 | 48.3 | 174.3 | 95 | 210.4 | 209.5 | 43 | 11.3 | 30 | 0.064 | 103.9 | 30.2 | 15.382 | 468.8 | 210.6 | 210.1 | 98.1 | 36.7 | 0.726 |  |  | 98.4 | 735 | 1.121 | -8 | 58.82 | 97 | 30 | 1.002 | 184.31 | 214 | 8900 | 211.43 | 55.04 | -46.88 | 17.06 | 43.47 | 40.95 | 45.12 | 28 | 16 | 11 | 26 | 38.04 | 97 | 90
2:45 | 1748 | 267.8 | 49.1 | 77.7 | 95 | 70 | 48.3 | 173.6 | 95 | 209.5 | 209.3 | 42.9 | 11.3 | 30 | 0.065 | 103.9 | 30.2 | 15.441 | 468.6 | 210.5 | 210 | 98.1 | 36.7 | 0.727 |  |  | 98.4 | 735 | 1.118 | -8 | 56.47 | 97 | 30 | 0.994 | 175.29 | 204 | 8260 | 208.19 | 53.67 | -47 | 16.75 | 43.54 | 41.08 | 45.12 | 28 | 16 | 11 | 26 | 38.04 | 104 | 76
2:45 | 1746 | 268.1 | 48.5 | 77.7 | 95 | 70 | 48.3 | 173.4 | 95 | 209.4 | 209.2 | 42.9 | 11.3 | 30 | 0.061 | 104 | 30.2 | 15.428 | 468.9 | 210.3 | 209.8 | 98.1 | 36.7 | 0.724 |  |  | 98.4 | 734.9 | 1.124 | -8 | 59.61 | 97 | 30 | 0.992 | 184.31 | 204 | 9800 | 206.58 | 54.31 | -46.88 | 17 | 43.62 | 41.07 | 45.12 | 28 | 16 | 11 | 26 | 38.04 | 97 | 86
2:45 | 1748 | 266.2 | 49 | 77.7 | 95 | 70 | 48.3 | 173.9 | 95 | 210.1 | 209.4 | 42.9 | 11.3 | 30 | 0.063 | 104 | 30.2 | 15.366 | 468.8 | 210.6 | 210.1 | 98.1 | 36.7 | 0.722 |  |  | 98.4 | 734.9 | 1.116 | -8 | 57.65 | 97 | 30 | 0.989 | 184.31 | 214 | 8680 | 211.11 | 54.84 | -46.94 | 16.88 | 43.44 | 41.06 | 45.03 | 28 | 16 | 11 | 26 | 38.04 | 97 | 90
2:45 | 1749 | 267.9 | 48.7 | 77.7 | 95 | 70 | 48.3 | 174.3 | 95 | 210.6 | 209.5 | 42.8 | 11.3 | 30 | 0.063 | 104 | 30.2 | 15.423 | 469.4 | 210.6 | 210.1 | 98.1 | 36.7 | 0.724 |  |  | 98.4 | 735 | 1.15 | -8 | 59.22 | 97 | 30 | 1.018 | 184.31 | 204 | 8090 | 211.11 | 54.69 | -46.75 | 16.75 | 43.52 | 40.93 | 45.03 | 28 | 16 | 11 | 26 | 38.04 | 97 | 92
2:45 | 1751 | 267.5 | 50.1 | 77.7 | 95 | 70 | 48.3 | 174.4 | 95 | 210.6 | 209.3 | 42.8 | 11.3 | 30 | 0.059 | 104 | 30.2 | 15.503 | 469.1 | 210.4 | 210 | 98.1 | 36.7 | 0.725 |  |  | 98.4 | 735 | 1.115 | -8 | 60 | 97 | 30 | 1.022 | 183.53 | 213 | 8820 | 211.11 | 54.85 | -47 | 17.06 | 43.58 | 41.08 | 45.03 | 28 | 16 | 11 | 26 | 38.43 | 97 | 92
2:45 | 1746 | 267.7 | 48.5 | 77.7 | 95 | 70 | 48.3 | 173.6 | 95 | 209.5 | 209.3 | 42.8 | 11.3 | 30 | 0.052 | 104 | 30.2 | 15.459 | 468.7 | 210.7 | 210.2 | 98.1 | 36.7 | 0.726 |  |  | 98.4 | 735 | 1.132 | -8 | 54.9 | 97 | 30 | 1.009 | 183.53 | 215 | 7870 | 211.43 | 53.72 | -46.88 | 17.19 | 43.43 | 40.92 | 45.03 | 28 | 16 | 11 | 26 | 38.04 | 95 | 81
2:45 | 1750 | 267.4 | 49.6 | 77.7 | 94.9 | 70 | 48.3 | 173.5 | 95 | 209.5 | 209.6 | 42.8 | 11.3 | 30 | 0.058 | 104 | 30.2 | 15.405 | 468.5 | 210.8 | 210.3 | 98.1 | 36.7 | 0.725 |  |  | 98.4 | 735.1 | 1.123 | -8 | 58.82 | 97 | 29 | 1.001 | 184.31 | 214 | 7900 | 211.43 | 54.76 | -47.25 | 17 | 43.63 | 41.04 | 45.12 | 28 | 16 | 11 | 26 | 38.04 | 92 | 87
2:45 | 1750 | 268.1 | 49.1 | 77.7 | 94.9 | 70 | 48.3 | 173.4 | 95 | 209.4 | 209.6 | 42.8 | 11.3 | 30 | 0.058 | 104 | 30.2 | 15.462 | 468.3 | 210.7 | 210.3 | 98.1 | 36.7 | 0.725 |  |  | 98.4 | 735.2 | 1.124 | -8 | 59.61 | 97 | 30 | 1.01 | 183.92 | 215 | 9310 | 209.82 | 53.69 | -47.06 | 16.94 | 43.42 | 40.99 | 45.12 | 28 | 16 | 11 | 26 | 38.43 | 94 | 90
2:45 | 1748 | 267.8 | 49.3 | 77.7 | 94.9 | 70 | 48.3 | 173.7 | 95 | 209.9 | 209.4 | 42.8 | 11.3 | 30 | 0.058 | 104 | 30.2 | 15.538 | 468 | 210.5 | 210 | 98.1 | 36.7 | 0.724 |  |  | 98.4 | 735.2 | 1.125 | -8 | 59.61 | 97 | 30 | 0.993 | 183.92 | 203 | 8600 | 209.18 | 54.91 | -47.12 | 16.94 | 43.08 | 40.89 | 45.12 | 28 | 16 | 11 | 26 | 38.04 | 93 | 87
2:45 | 1745 | 264.9 | 48.7 | 77.7 | 94.9 | 70 | 48.3 | 174.3 | 95 | 210.5 | 209.4 | 42.8 | 11.3 | 30 | 0.063 | 104 | 30.2 | 15.48 | 469.1 | 210.5 | 210 | 98.1 | 36.7 | 0.724 |  |  | 98.4 | 735.3 | 1.122 | -8 | 61.18 | 97 | 30 | 1.03 | 182.35 | 213 | 8190 | 208.51 | 55.12 | -46.81 | 17.12 | 43.49 | 40.83 | 45.12 | 28 | 16 | 11 | 26 | 38.43 | 97 | 88
2:45 | 1743 | 263.3 | 48.5 | 77.7 | 94.9 | 70 | 48.3 | 174.4 | 95 | 210.6 | 209.6 | 42.9 | 11.3 | 30 | 0.061 | 103.9 | 30.2 | 15.402 | 469 | 210.8 | 210.3 | 98.1 | 36.7 | 0.724 |  |  | 98.4 | 735.4 | 1.125 | -8 | 56.47 | 97 | 30 | 1 | 184.71 | 214 | 7850 | 210.12 | 54.3 | -47.19 | 16.88 | 43.31 | 40.75 | 45.12 | 28 | 16 | 11 | 26 | 38.43 | 92 | 93
2:45 | 1752 | 269.2 | 49.7 | 77.7 | 94.9 | 70 | 48.3 | 174.5 | 95 | 210.8 | 209.5 | 42.9 | 11.3 | 30 | 0.045 | 104 | 30.2 | 15.41 | 468.6 | 211 | 210.6 | 98.1 | 36.7 | 0.731 |  |  | 98.4 | 735.4 | 1.125 | -8 | 52.55 | 97 | 30 | 0.989 | 178.43 | 211 | 8680 | 211.75 | 53.25 | -46.88 | 17.19 | 43.41 | 40.77 | 45.12 | 28 | 16 | 11 | 26 | 38.04 | 95 | 88
2:45 | 1749 | 267.8 | 49.3 | 77.7 | 94.9 | 70 | 48.3 | 173.8 | 95 | 209.8 | 209.7 | 42.9 | 11.3 | 30 | 0.047 | 104 | 30.2 | 15.507 | 467.4 | 211.2 | 210.7 | 98.1 | 36.7 | 0.73 |  |  | 98.4 | 735.3 | 1.119 | -8 | 56.47 | 97 | 30 | 1 | 178.04 | 205 | 8550 | 208.83 | 54.06 | -47 | 16.88 | 43.52 | 40.86 | 45.23 | 28 | 16 | 11 | 26 | 38.43 | 96 | 88
2:45 | 1751 | 267.9 | 49.5 | 77.7 | 94.9 | 70 | 48.3 | 173.4 | 95 | 209.5 | 209.9 | 43 | 11.3 | 30 | 0.043 | 104 | 30.2 | 15.58 | 467.6 | 211.5 | 211 | 98.1 | 36.7 | 0.732 |  |  | 98.4 | 735.2 | 1.122 | -8 | 51.76 | 97 | 30 | 0.991 | 180.78 | 215 | 9120 | 210.12 | 54.11 | -47.06 | 17.31 | 43.49 | 40.79 | 45.33 | 28 | 16 | 11 | 26 | 38.04 | 96 | 87
2:45 | 1749 | 269.7 | 48.6 | 77.7 | 95 | 70 | 48.3 | 173.8 | 95 | 210 | 209.7 | 43 | 11.3 | 30 | 0.047 | 104 | 30.2 | 15.585 | 469.4 | 211.4 | 210.9 | 98.1 | 36.7 | 0.732 |  |  | 98.4 | 735.2 | 1.141 | -8 | 50.98 | 97 | 30 | 0.992 | 184.31 | 212 | 8630 | 210.44 | 52.95 | -47.19 | 17.31 | 43.38 | 40.74 | 45.33 | 28 | 16 | 11 | 26 | 38.04 | 96 | 83
2:45 | 1745 | 266.3 | 48.9 | 77.7 | 95 | 70 | 48.3 | 174.1 | 95 | 210.3 | 209.7 | 43 | 11.3 | 30 | 0.06 | 104 | 30.2 | 15.588 | 470.8 | 211 | 210.5 | 98.1 | 36.7 | 0.728 |  |  | 98.4 | 735.3 | 1.126 | -8 | 56.47 | 97 | 30 | 0.997 | 183.53 | 204 | 8190 | 209.82 | 54.9 | -46.88 | 16.94 | 43.33 | 40.77 | 45.44 | 28 | 16 | 11 | 26 | 38.43 | 96 | 89
2:45 | 1749 | 266.6 | 49.1 | 77.7 | 95 | 70 | 48.3 | 174 | 95 | 210.1 | 209.8 | 43 | 11.3 | 30 | 0.061 | 104 | 30.2 | 15.495 | 472.4 | 211 | 210.5 | 98.1 | 36.7 | 0.728 |  |  | 98.4 | 735.4 | 1.128 | -8 | 59.61 | 97 | 30 | 0.987 | 184.31 | 215 | 7900 | 211.11 | 54.95 | -46.88 | 17 | 43.37 | 40.77 | 45.33 | 28 | 16 | 11 | 26 | 38.04 | 96 | 86
2:45 | 1749 | 266.4 | 48.8 | 77.7 | 95 | 70 | 48.3 | 174.2 | 95 | 210.4 | 209.8 | 43 | 11.3 | 30 | 0.062 | 104 | 30.2 | 15.407 | 473.1 | 211.1 | 210.6 | 98.1 | 36.7 | 0.727 |  |  | 98.4 | 735.6 | 1.139 | -8 | 59.22 | 97 | 30 | 0.993 | 184.31 | 206 | 8360 | 211.43 | 53.52 | -46.81 | 17.06 | 43.37 | 40.89 | 45.33 | 28 | 16 | 11 | 26 | 38.04 | 98 | 85
2:45 | 1753 | 268.3 | 49.7 | 77.7 | 95 | 70 | 48.3 | 174.6 | 95 | 210.9 | 209.7 | 43 | 11.3 | 30 | 0.06 | 104 | 30.2 | 15.352 | 472.7 | 210.9 | 210.4 | 98.1 | 36.7 | 0.729 |  |  | 98.4 | 735.7 | 1.128 | -8 | 58.04 | 97 | 30 | 1.007 | 184.31 | 204 | 9800 | 211.11 | 53.83 | -47 | 16.75 | 43.22 | 40.98 | 45.33 | 28 | 16 | 11 | 26 | 38.04 | 95 | 90
2:45 | 1752 | 269.9 | 49.6 | 77.7 | 95 | 70 | 48.3 | 174 | 95 | 210.2 | 209.5 | 43 | 11.3 | 30 | 0.056 | 104 | 30.2 | 15.375 | 472.2 | 210.6 | 210.1 | 98.1 | 36.7 | 0.731 |  |  | 98.4 | 735.7 | 1.117 | -8 | 57.25 | 97 | 30 | 0.996 | 183.92 | 213 | 8600 | 211.11 | 53.55 | -46.88 | 17.25 | 43.53 | 40.86 | 45.23 | 28 | 16 | 11 | 26 | 38.04 | 85 | 90
2:45 | 1750 | 268 | 49.5 | 77.7 | 94.9 | 70 | 48.3 | 173.7 | 95 | 209.8 | 209.4 | 43 | 11.3 | 30 | 0.058 | 104 | 30.2 | 15.467 | 470.8 | 210.5 | 210 | 98.1 | 36.7 | 0.726 |  |  | 98.4 | 735.6 | 1.12 | -8 | 56.86 | 97 | 29 | 1.009 | 183.14 | 204 | 8770 | 209.5 | 53.36 | -47 | 17 | 43.48 | 41.01 | 45.23 | 28 | 16 | 11 | 26 | 38.04 | 91 | 88
2:45 | 1747 | 267 | 48.8 | 77.7 | 95 | 70 | 48.3 | 173.6 | 95 | 209.7 | 209.3 | 43 | 11.3 | 30 | 0.06 | 103.9 | 30.2 | 15.459 | 470.5 | 210.5 | 210 | 98.1 | 36.7 | 0.726 |  |  | 98.4 | 735.6 | 1.127 | -8 | 59.61 | 97 | 30 | 1.017 | 183.92 | 212 | 8900 | 211.11 | 55.84 | -47.06 | 16.81 | 43.54 | 40.96 | 45.23 | 28 | 16 | 11 | 26 | 38.04 | 96 | 83
2:45 | 1751 | 268.3 | 49.1 | 77.7 | 95 | 70 | 48.3 | 173.5 | 95 | 209.5 | 209.5 | 43 | 11.4 | 30 | 0.06 | 104 | 30.2 | 15.479 | 470.4 | 210.6 | 210.1 | 98.1 | 36.7 | 0.728 |  |  | 98.4 | 735.5 | 1.123 | -8 | 59.61 | 97 | 30 | 0.991 | 184.31 | 216 | 9040 | 211.75 | 54.5 | -47 | 16.81 | 43.52 | 40.98 | 45.23 | 28 | 16 | 11 | 26 | 38.04 | 92 | 85
2:45 | 1749 | 268.2 | 49.1 | 77.7 | 95 | 70 | 48.3 | 174.2 | 95 | 210.5 | 209.7 | 43 | 11.4 | 30 | 0.058 | 104 | 30.2 | 15.53 | 470.1 | 210.8 | 210.3 | 98.1 | 36.8 | 0.73 |  |  | 98.4 | 735.5 | 1.13 | -8 | 58.82 | 97 | 30 | 1.012 | 184.31 | 205 | 8800 | 208.51 | 54.49 | -46.94 | 17.06 | 43.55 | 40.89 | 45.23 | 28 | 16 | 11 | 26 | 38.04 | 97 | 88
2:45 | 1746 | 264.8 | 48.7 | 77.7 | 95 | 70 | 48.3 | 174.5 | 95 | 210.7 | 209.8 | 43 | 11.4 | 30 | 0.062 | 103.9 | 30.2 | 15.555 | 471.4 | 210.9 | 210.4 | 98.1 | 36.8 | 0.726 |  |  | 98.4 | 735.5 | 1.127 | -8 | 61.18 | 97 | 30 | 1.009 | 184.71 | 216 | 8770 | 211.43 | 54.64 | -46.88 | 16.81 | 43.54 | 40.91 | 45.23 | 28 | 16 | 11 | 26 | 38.43 | 99 | 88
2:45 | 1749 | 264.5 | 49.8 | 77.7 | 95 | 70 | 48.3 | 174.4 | 95 | 210.6 | 210.1 | 43 | 11.4 | 30 | 0.064 | 103.9 | 30.2 | 15.49 | 471.5 | 211.1 | 210.6 | 98.1 | 36.8 | 0.726 |  |  | 98.4 | 735.6 | 1.111 | -8 | 61.57 | 97 | 29 | 1.003 | 184.71 | 205 | 8510 | 209.5 | 55.62 | -46.88 | 17.06 | 43.52 | 41.05 | 45.12 | 28 | 16 | 11 | 26 | 38.43 | 94 | 89
2:45 | 1758 | 269.2 | 50.6 | 77.7 | 95 | 70 | 48.2 | 174.6 | 95 | 210.9 | 210 | 43 | 11.4 | 30 | 0.047 | 104 | 30.2 | 15.42 | 471.3 | 211.5 | 211 | 98.1 | 36.8 | 0.732 |  |  | 98.4 | 735.7 | 1.112 | -8 | 48.24 | 97 | 29 | 1.011 | 184.71 | 213 | 8920 | 210.44 | 55.04 | -47.06 | 17 | 43.08 | 40.84 | 45.12 | 28 | 16 | 11 | 26 | 38.04 | 96 | 89
2:45 | 1750 | 270 | 49.1 | 77.7 | 95 | 70 | 48.2 | 173.9 | 95 | 209.9 | 209.9 | 43 | 11.3 | 30 | 0.04 | 104 | 30.2 | 15.521 | 470.6 | 211.6 | 211.1 | 98.1 | 36.8 | 0.735 |  |  | 98.4 | 735.7 | 1.125 | -8 | 56.08 | 97 | 29 | 1.006 | 184.71 | 214 | 8650 | 211.43 | 54.68 | -46.88 | 16.94 | 43.56 | 40.87 | 45.33 | 28 | 16 | 11 | 26 | 38.04 | 98 | 87
2:45 | 1750 | 269.6 | 49.2 | 77.7 | 95 | 70 | 48.2 | 173.7 | 95 | 209.7 | 210.1 | 43.1 | 11.4 | 30 | 0.042 | 104 | 30.2 | 15.603 | 469.6 | 211.5 | 211 | 98.1 | 36.8 | 0.733 |  |  | 98.4 | 735.6 | 1.124 | -8 | 57.25 | 97 | 29 | 1.007 | 184.31 | 205 | 8770 | 209.82 | 54.97 | -47 | 16.88 | 43.37 | 40.87 | 45.44 | 28 | 16 | 11 | 26 | 38.04 | 99 | 88
2:45 | 1752 | 269.6 | 49.2 | 77.7 | 95 | 70 | 48.2 | 173.7 | 95 | 209.8 | 210.2 | 43.1 | 11.4 | 30 | 0.047 | 104 | 30.2 | 15.615 | 469.7 | 211.5 | 211 | 98.1 | 36.8 | 0.733 |  |  | 98.4 | 735.5 | 1.125 | -8 | 59.61 | 97 | 29 | 0.989 | 185.1 | 205 | 8630 | 208.83 | 54.83 | -46.88 | 17.19 | 43.62 | 40.76 | 45.44 | 28 | 16 | 11 | 26 | 38.04 | 96 | 88
2:45 | 1754 | 270.8 | 49.9 | 77.7 | 95 | 70 | 48.2 | 174.1 | 95 | 210.3 | 210.4 | 43.1 | 11.4 | 30 | 0.045 | 104.1 | 30.2 | 15.612 | 469.8 | 211.6 | 211.1 | 98.1 | 36.8 | 0.732 |  |  | 98.4 | 735.5 | 1.128 | -8 | 57.25 | 97 | 29 | 1.001 | 185.1 | 217 | 8630 | 210.76 | 54.9 | -47.06 | 17.19 | 43.42 | 40.84 | 45.44 | 28 | 16 | 11 | 26 | 38.04 | 99 | 90
2:45 | 1753 | 270.3 | 49.3 | 77.7 | 95 | 70 | 48.2 | 173.6 | 95 | 209.6 | 210.2 | 43.1 | 11.4 | 30 | 0.043 | 104.1 | 30.2 | 15.635 | 471.1 | 211.6 | 211.1 | 98.1 | 36.8 | 0.734 |  |  | 98.4 | 735.4 | 1.128 | -8 | 57.25 | 97 | 29 | 1.009 | 184.71 | 204 | 9820 | 209.82 | 55.02 | -47.19 | 16.88 | 43.17 | 40.88 | 45.44 | 28 | 16 | 11 | 26 | 38.04 | 93 | 83
2:45 | 1752 | 268.4 | 49.8 | 77.7 | 95 | 70 | 48.2 | 173.1 | 95 | 209 | 210.1 | 43.1 | 11.4 | 30 | 0.042 | 104.1 | 30.2 | 15.606 | 471.4 | 211.6 | 211.1 | 98.1 | 36.8 | 0.733 |  |  | 98.4 | 735.3 | 1.12 | -8 | 53.73 | 97 | 29 | 0.991 | 183.53 | 213 | 8950 | 210.76 | 54.11 | -46.88 | 17.44 | 43.27 | 40.84 | 45.44 | 28 | 16 | 11 | 26 | 38.04 | 94 | 87
2:45 | 1753 | 271 | 49.3 | 77.7 | 95 | 70 | 48.2 | 173.4 | 95 | 209.4 | 210.1 | 43.1 | 11.4 | 30 | 0.043 | 104.1 | 30.2 | 15.529 | 471.3 | 211.5 | 211 | 98.1 | 36.8 | 0.733 |  |  | 98.4 | 735.3 | 1.122 | -8 | 58.82 | 97 | 29 | 1.001 | 184.71 | 214 | 8550 | 211.75 | 54.69 | -47 | 16.94 | 43.11 | 40.82 | 45.55 | 28 | 16 | 11 | 26 | 38.04 | 97 | 81
2:45 | 1748 | 269.2 | 48.9 | 77.7 | 95 | 70 | 48.2 | 173.1 | 95 | 209 | 210 | 43.1 | 11.4 | 30 | 0.049 | 104 | 30.2 | 15.532 | 471.4 | 211.3 | 210.8 | 98.1 | 36.8 | 0.731 |  |  | 98.4 | 735.2 | 1.126 | -8 | 59.22 | 97 | 30 | 0.992 | 184.71 | 205 | 8650 | 210.12 | 54.79 | -46.94 | 16.81 | 43.45 | 40.73 | 45.55 | 28 | 16 | 11 | 26 | 38.04 | 96 | 84
2:45 | 1747 | 267.6 | 48.9 | 77.7 | 94.9 | 70 | 48.2 | 173.6 | 95 | 209.7 | 210 | 43.1 | 11.4 | 30 | 0.052 | 104 | 30.2 | 15.559 | 471.3 | 211.1 | 210.6 | 98.1 | 36.8 | 0.727 |  |  | 98.4 | 735.1 | 1.123 | -8 | 60.39 | 97 | 29 | 1.019 | 184.31 | 215 | 9190 | 210.12 | 55.11 | -47 | 17 | 43.5 | 40.8 | 45.44 | 28 | 16 | 11 | 26 | 38.04 | 96 | 85
2:45 | 1754 | 270.1 | 49.3 | 77.7 | 95 | 70 | 48.2 | 174.4 | 95 | 210.7 | 210.1 | 43.1 | 11.4 | 30 | 0.044 | 104 | 30.2 | 15.513 | 471 | 211.4 | 210.9 | 98.1 | 36.8 | 0.729 |  |  | 98.4 | 735.1 | 1.131 | -8 | 59.22 | 97 | 30 | 0.989 | 184.71 | 205 | 9560 | 208.19 | 53.78 | -47.12 | 17.12 | 43.43 | 40.84 | 45.44 | 28 | 16 | 11 | 26 | 38.04 | 94 | 90
2:45 | 1755 | 271 | 50 | 77.7 | 95 | 70 | 48.2 | 174.5 | 95 | 210.7 | 209.6 | 43.1 | 11.4 | 30 | 0.038 | 104 | 30.2 | 15.543 | 468.4 | 211.3 | 210.9 | 98.1 | 36.8 | 0.734 |  |  | 98.4 | 735.1 | 1.119 | -8 | 48.63 | 97 | 29 | 1.01 | 183.92 | 212 | 8430 | 211.11 | 54.62 | -46.94 | 16.75 | 43.43 | 40.84 | 45.33 | 28 | 16 | 11 | 26 | 38.04 | 99 | 89
2:46 | 1750 | 269.6 | 49.5 | 77.7 | 95 | 70 | 48.2 | 173.5 | 95 | 209.3 | 209.4 | 43.1 | 11.4 | 30 | 0.051 | 104 | 30.2 | 15.584 | 468.2 | 210.9 | 210.4 | 98.1 | 36.8 | 0.733 |  |  | 98.4 | 735 | 1.126 | -8 | 58.04 | 97 | 30 | 0.996 | 183.92 | 204 | 8190 | 209.5 | 55.03 | -46.88 | 17 | 43.52 | 40.83 | 45.44 | 28 | 16 | 11 | 26 | 38.04 | 97 | 90
2:46 | 1746 | 267 | 48.8 | 77.7 | 95 | 70 | 48.2 | 173.1 | 95 | 208.9 | 209.4 | 43.1 | 11.4 | 30 | 0.062 | 104 | 30.2 | 15.513 | 469.4 | 210.6 | 210.1 | 98.1 | 36.8 | 0.727 |  |  | 98.4 | 735 | 1.129 | -8 | 59.61 | 97 | 29 | 0.989 | 183.92 | 214 | 9070 | 211.11 | 54.33 | -46.88 | 16.94 | 43.43 | 40.92 | 45.44 | 28 | 16 | 11 | 26 | 38.04 | 98 | 87
2:46 | 1745 | 264.2 | 48.8 | 77.7 | 95 | 70 | 48.2 | 173.9 | 95.1 | 210.1 | 209.3 | 43.1 | 11.4 | 30 | 0.07 | 103.9 | 30.2 | 15.396 | 470.5 | 210.4 | 209.9 | 98.1 | 36.7 | 0.724 |  |  | 98.4 | 734.9 | 1.125 | -8 | 60.78 | 97 | 29 | 1.001 | 183.92 | 203 | 8430 | 206.26 | 55.57 | -46.69 | 16.75 | 43.57 | 40.99 | 45.33 | 28 | 16 | 11 | 26 | 38.43 | 98 | 86
2:46 | 1746 | 265.2 | 48.9 | 77.7 | 95 | 70 | 48.2 | 174.3 | 95.1 | 210.5 | 209.4 | 43 | 11.4 | 30 | 0.065 | 103.9 | 30.2 | 15.32 | 468.7 | 210.5 | 210 | 98.1 | 36.8 | 0.725 |  |  | 98.4 | 735 | 1.122 | -8 | 61.18 | 97 | 29 | 0.994 | 184.31 | 214 | 8770 | 211.75 | 54.58 | -46.94 | 16.88 | 43.32 | 40.92 | 45.23 | 28 | 16 | 11 | 26 | 38.04 | 96 | 89
2:46 | 1749 | 266.8 | 49 | 77.7 | 95 | 70 | 48.2 | 174.4 | 95.1 | 210.6 | 209.7 | 43 | 11.4 | 30 | 0.056 | 103.9 | 30.2 | 15.349 | 468.5 | 210.9 | 210.4 | 98.1 | 36.8 | 0.727 |  |  | 98.4 | 735 | 1.122 | -8 | 55.69 | 97 | 29 | 1.006 | 184.31 | 204 | 8750 | 208.19 | 52.59 | -46.94 | 17 | 43.49 | 40.97 | 45.12 | 28 | 16 | 11 | 26 | 38.04 | 96 | 89
2:46 | 1750 | 267.5 | 48.5 | 77.7 | 95 | 70 | 48.2 | 174.4 | 95 | 210.6 | 209.9 | 43 | 11.4 | 30 | 0.053 | 104 | 30.2 | 15.412 | 468.5 | 211.2 | 210.7 | 98.1 | 36.8 | 0.731 |  |  | 98.4 | 735.2 | 1.15 | -8 | 58.82 | 97 | 29 | 1 | 184.31 | 205 | 9210 | 211.75 | 54.31 | -47.12 | 17.19 | 43.43 | 40.98 | 45.23 | 28 | 16 | 11 | 26 | 38.43 | 101 | 83
2:46 | 1751 | 270 | 48.7 | 77.7 | 95 | 70 | 48.2 | 173.8 | 95 | 209.7 | 209.7 | 43 | 11.4 | 30 | 0.041 | 104 | 30.2 | 15.449 | 466.8 | 211.3 | 210.9 | 98.1 | 36.8 | 0.736 |  |  | 98.4 | 735.2 | 1.133 | -8 | 55.69 | 97 | 29 | 1.006 | 184.31 | 214 | 9160 | 211.43 | 55.52 | -46.94 | 17.19 | 43.64 | 40.76 | 45.23 | 28 | 16 | 11 | 26 | 38.04 | 97 | 84
2:46 | 1747 | 267.5 | 48.6 | 77.7 | 95 | 70 | 48.2 | 173.3 | 95 | 209.2 | 209.9 | 43 | 11.4 | 30 | 0.054 | 104 | 30.2 | 15.551 | 466.3 | 211.3 | 210.8 | 98.1 | 36.8 | 0.732 |  |  | 98.4 | 735.2 | 1.124 | -8 | 58.82 | 97 | 29 | 0.993 | 185.1 | 205 | 8920 | 208.19 | 55.05 | -47 | 16.69 | 43.55 | 40.9 | 45.33 | 28 | 16 | 11 | 26 | 38.04 | 104 | 88
2:46 | 1749 | 268 | 49.2 | 77.7 | 95 | 70 | 48.2 | 173.1 | 95 | 208.8 | 210 | 43 | 11.4 | 30 | 0.058 | 104 | 30.2 | 15.525 | 466.8 | 211.2 | 210.7 | 98.1 | 36.8 | 0.731 |  |  | 98.4 | 735.3 | 1.128 | -8 | 58.04 | 97 | 29 | 1.005 | 184.71 | 216 | 8140 | 211.43 | 53.89 | -47 | 17.06 | 43.47 | 40.76 | 45.12 | 28 | 16 | 11 | 26 | 38.04 | 96 | 86
2:46 | 1756 | 269.6 | 50.4 | 77.7 | 95 | 70 | 48.2 | 173.1 | 95 | 209 | 209.8 | 43 | 11.4 | 30 | 0.058 | 104 | 30.2 | 15.481 | 467.9 | 211 | 210.5 | 98.1 | 36.8 | 0.731 |  |  | 98.4 | 735.4 | 1.126 | -8 | 56.86 | 97 | 29 | 0.989 | 184.71 | 214 | 8950 | 211.75 | 54.92 | -46.88 | 16.88 | 43.48 | 40.87 | 45.33 | 28 | 16 | 11 | 26 | 38.43 | 99 | 84
2:46 | 1753 | 270.2 | 49.8 | 77.7 | 95 | 70 | 48.2 | 173.1 | 95 | 209 | 209.7 | 43 | 11.4 | 30 | 0.054 | 104 | 30.2 | 15.506 | 467.4 | 211 | 210.5 | 98.1 | 36.8 | 0.732 |  |  | 98.4 | 735.4 | 1.128 | -8 | 58.04 | 97 | 29 | 0.992 | 183.92 | 216 | 7850 | 211.75 | 53.86 | -46.88 | 16.88 | 43.54 | 40.87 | 45.23 | 28 | 16 | 11 | 26 | 38.04 | 99 | 87
2:46 | 1757 | 271.5 | 49.9 | 77.7 | 94.9 | 70 | 48.2 | 173.1 | 95 | 208.9 | 209.5 | 43 | 11.4 | 30 | 0.044 | 104 | 30.2 | 15.52 | 467.2 | 211 | 210.5 | 98.1 | 36.8 | 0.733 |  |  | 98.4 | 735.3 | 1.129 | -8 | 52.55 | 97 | 29 | 0.992 | 183.14 | 205 | 8850 | 211.11 | 54.09 | -47.06 | 17.06 | 43.23 | 40.89 | 45.33 | 28 | 16 | 11 | 26 | 38.04 | 97 | 85
2:46 | 1737 | 264.9 | 46.4 | 77.7 | 94.9 | 70 | 48.2 | 173.4 | 95 | 209.4 | 209.7 | 43 | 11.4 | 30 | 0.053 | 104 | 30.2 | 15.513 | 468.5 | 211 | 210.5 | 98.1 | 36.8 | 0.725 |  |  | 98.5 | 735.3 | 1.145 | -8 | 59.61 | 97 | 29 | 1.006 | 184.31 | 204 | 8850 | 209.5 | 53.6 | -46.88 | 16.81 | 43.25 | 40.86 | 45.33 | 28 | 16 | 11 | 26 | 38.04 | 97 | 85
2:46 | 1750 | 267.3 | 49 | 77.7 | 94.9 | 70 | 48.2 | 174.4 | 95 | 210.7 | 209.9 | 43 | 11.4 | 30 | 0.053 | 104 | 30.2 | 15.51 | 468.6 | 211.1 | 210.7 | 98.1 | 36.8 | 0.73 |  |  | 98.4 | 735.3 | 1.129 | -8 | 60 | 97 | 29 | 1.005 | 184.31 | 205 | 7970 | 208.51 | 55.55 | -47.19 | 16.88 | 43.08 | 40.97 | 45.33 | 28 | 16 | 11 | 26 | 38.43 | 93 | 88
2:46 | 1752 | 269.3 | 49.8 | 77.7 | 94.9 | 70 | 48.2 | 174.3 | 95 | 210.4 | 209.9 | 43 | 11.4 | 30 | 0.051 | 104 | 30.2 | 15.5 | 468.3 | 211.2 | 210.7 | 98.1 | 36.8 | 0.733 |  |  | 98.4 | 735.4 | 1.119 | -8 | 58.04 | 97 | 29 | 0.996 | 184.71 | 214 | 8210 | 211.75 | 53.79 | -46.94 | 16.88 | 43.56 | 40.7 | 45.33 | 28 | 16 | 11 | 26 | 38.04 | 94 | 89
2:46 | 1753 | 270 | 49.9 | 77.7 | 95 | 70 | 48.2 | 173.6 | 95 | 209.5 | 209.8 | 43 | 11.4 | 30 | 0.048 | 104 | 30.2 | 15.508 | 467.5 | 211.2 | 210.7 | 98.1 | 36.8 | 0.735 |  |  | 98.4 | 735.3 | 1.114 | -8 | 52.16 | 97 | 29 | 1.013 | 180 | 215 | 8550 | 211.75 | 53.93 | -47.19 | 16.88 | 43.25 | 40.84 | 45.33 | 28 | 16 | 11 | 26 | 38.04 | 96 | 83
2:46 | 1748 | 269.5 | 49 | 77.7 | 95 | 70 | 48.2 | 173.4 | 95 | 209.3 | 209.7 | 43 | 11.4 | 30 | 0.053 | 104 | 30.2 | 15.533 | 467.3 | 210.9 | 210.5 | 98.1 | 36.8 | 0.732 |  |  | 98.4 | 735.2 | 1.108 | -8 | 56.47 | 97 | 29 | 1.001 | 184.31 | 214 | 8850 | 206.9 | 54.79 | -46.88 | 17.06 | 43.52 | 40.86 | 45.33 | 28 | 16 | 11 | 26 | 38.04 | 92 | 89
2:46 | 1748 | 267.8 | 48.8 | 77.7 | 95 | 70 | 48.2 | 173.4 | 95 | 209.3 | 209.9 | 43 | 11.4 | 30 | 0.055 | 104 | 30.2 | 15.537 | 468.4 | 211 | 210.5 | 98.1 | 36.8 | 0.729 |  |  | 98.4 | 735 | 1.125 | -8 | 59.61 | 97 | 29 | 1.005 | 184.71 | 204 | 8920 | 208.51 | 54.72 | -47.06 | 16.94 | 43.38 | 40.88 | 45.44 | 28 | 16 | 11 | 26 | 38.04 | 100 | 85
2:46 | 1751 | 269.4 | 49 | 77.7 | 95 | 70 | 48.2 | 173.5 | 95 | 209.5 | 209.9 | 43 | 11.5 | 30 | 0.048 | 104.1 | 30.2 | 15.515 | 469 | 211.3 | 210.9 | 98.1 | 36.8 | 0.732 |  |  | 98.4 | 735 | 1.14 | -8 | 49.02 | 97 | 29 | 1.006 | 185.1 | 214 | 8850 | 210.44 | 54.82 | -47.06 | 16.75 | 43.28 | 40.88 | 45.33 | 28 | 16 | 11 | 26 | 38.04 | 97 | 87
2:46 | 1747 | 267.5 | 48.6 | 77.7 | 95 | 70 | 48.2 | 173.3 | 95 | 209.2 | 209.9 | 43.1 | 11.4 | 30 | 0.05 | 104 | 30.2 | 15.48 | 468.2 | 211.3 | 210.8 | 98.1 | 36.8 | 0.731 |  |  | 98.4 | 735 | 1.122 | -8 | 54.12 | 97 | 29 | 0.993 | 184.31 | 205 | 9410 | 209.82 | 54.72 | -46.94 | 17.06 | 43.44 | 40.94 | 45.33 | 28 | 16 | 11 | 26 | 38.04 | 96 | 88
2:46 | 1746 | 267.5 | 48.2 | 77.7 | 95 | 70 | 48.2 | 173.2 | 95 | 209.1 | 209.9 | 43.1 | 11.5 | 30 | 0.051 | 104 | 30.2 | 15.473 | 470 | 211.3 | 210.8 | 98.1 | 36.8 | 0.732 |  |  | 98.4 | 735 | 1.147 | -8 | 54.9 | 97 | 29 | 1.023 | 183.92 | 206 | 8970 | 208.83 | 56.36 | -46.81 | 16.81 | 43.45 | 40.84 | 45.44 | 28 | 16 | 11 | 26 | 38.04 | 96 | 86
2:46 | 1750 | 268.8 | 49.1 | 77.7 | 95 | 70 | 48.2 | 173.3 | 95 | 209.3 | 209.9 | 43.1 | 11.5 | 30 | 0.056 | 104 | 30.2 | 15.477 | 471.3 | 211.1 | 210.6 | 98.1 | 36.8 | 0.733 |  |  | 98.4 | 735 | 1.121 | -8 | 58.04 | 97 | 29 | 1.001 | 184.31 | 216 | 8800 | 210.12 | 54.78 | -46.81 | 16.88 | 43.38 | 40.78 | 45.33 | 28 | 16 | 11 | 26 | 38.04 | 96 | 83
2:46 | 1743 | 266 | 48.2 | 77.7 | 94.9 | 70 | 48.3 | 173 | 95 | 208.8 | 209.8 | 43.1 | 11.5 | 30 | 0.057 | 104 | 30.2 | 15.476 | 471.8 | 211 | 210.5 | 98.1 | 36.8 | 0.731 |  |  | 98.4 | 735 | 1.127 | -8 | 58.43 | 97 | 29 | 0.997 | 184.31 | 203 | 8460 | 209.18 | 54.62 | -46.88 | 16.88 | 43.61 | 41.01 | 45.33 | 28 | 16 | 11 | 26 | 38.04 | 96 | 82
2:46 | 1749 | 268.3 | 48.6 | 77.7 | 94.9 | 70 | 48.3 | 173 | 95 | 209 | 209.8 | 43 | 11.5 | 30 | 0.052 | 104 | 30.2 | 15.396 | 471.9 | 210.9 | 210.4 | 98.1 | 36.8 | 0.732 |  |  | 98.4 | 735.1 | 1.126 | -8 | 59.61 | 97 | 29 | 1.019 | 184.31 | 205 | 8430 | 211.75 | 54.36 | -47 | 16.75 | 43.41 | 41.08 | 45.23 | 28 | 16 | 11 | 26 | 38.04 | 97 | 88
2:46 | 1749 | 265 | 49.6 | 77.7 | 95 | 70 | 48.2 | 174.1 | 95 | 210.4 | 209.9 | 43 | 11.5 | 30 | 0.058 | 104 | 30.2 | 15.359 | 471.5 | 211.1 | 210.6 | 98.1 | 36.7 | 0.728 |  |  | 98.4 | 735.2 | 1.12 | -8 | 57.65 | 97 | 30 | 1.017 | 178.43 | 204 | 8770 | 209.82 | 54.77 | -46.81 | 17.06 | 43.55 | 40.97 | 45.23 | 28 | 16 | 11 | 26 | 38.43 | 98 | 87
2:46 | 1754 | 269.2 | 49.5 | 77.7 | 95 | 70 | 48.2 | 174.7 | 95 | 211.1 | 209.9 | 43 | 11.5 | 30 | 0.051 | 104 | 30.2 | 15.37 | 472.1 | 211.2 | 210.7 | 98.1 | 36.7 | 0.734 |  |  | 98.4 | 735.3 | 1.131 | -8 | 55.29 | 97 | 29 | 0.991 | 184.71 | 215 | 9430 | 210.44 | 54.93 | -47.06 | 16.94 | 43.51 | 41.06 | 45.23 | 28 | 16 | 11 | 26 | 38.43 | 100 | 84
2:46 | 1750 | 269.3 | 48.8 | 77.7 | 95 | 70 | 48.2 | 174.9 | 95 | 211.3 | 209.8 | 43 | 11.5 | 30 | 0.05 | 104 | 30.2 | 15.506 | 473 | 211.1 | 210.6 | 98.1 | 36.8 | 0.736 |  |  | 98.5 | 735.4 | 1.134 | -8 | 58.43 | 97 | 29 | 0.985 | 184.71 | 205 | 8820 | 208.51 | 53.58 | -47.12 | 17.06 | 43.67 | 40.99 | 45.23 | 28 | 16 | 11 | 26 | 38.04 | 98 | 88
2:46 | 1748 | 268.2 | 48.7 | 77.7 | 95 | 70 | 48.2 | 174.9 | 95 | 211.3 | 209.7 | 43 | 11.5 | 30 | 0.055 | 104 | 30.2 | 15.574 | 474.2 | 210.9 | 210.4 | 98.1 | 36.8 | 0.734 |  |  | 98.4 | 735.5 | 1.124 | -8 | 57.25 | 97 | 29 | 1.005 | 184.31 | 214 | 8480 | 211.43 | 54.79 | -46.94 | 17 | 43.49 | 40.88 | 45.23 | 28 | 16 | 11 | 26 | 38.04 | 102 | 90
2:46 | 1748 | 268 | 49 | 77.7 | 95 | 70 | 48.2 | 174.7 | 95 | 211.1 | 209.5 | 43 | 11.5 | 30 | 0.06 | 104 | 30.2 | 15.497 | 474.4 | 210.6 | 210.1 | 98.1 | 36.8 | 0.732 |  |  | 98.4 | 735.5 | 1.127 | -8 | 60.39 | 97 | 29 | 0.999 | 184.31 | 204 | 8550 | 206.58 | 53.84 | -47 | 16.88 | 43.48 | 40.96 | 45.23 | 28 | 16 | 11 | 26 | 38.04 | 100 | 88
2:46 | 1744 | 264.4 | 48.7 | 77.7 | 95 | 70 | 48.2 | 174.5 | 95 | 210.7 | 209.6 | 42.9 | 11.5 | 30 | 0.066 | 103.9 | 30.2 | 15.465 | 474.8 | 210.6 | 210.1 | 98.1 | 36.8 | 0.728 |  |  | 98.4 | 735.5 | 1.131 | -8 | 60 | 97 | 29 | 0.995 | 184.31 | 216 | 8290 | 211.11 | 54.61 | -47.06 | 17.12 | 43.59 | 40.95 | 45.12 | 28 | 16 | 11 | 26 | 38.04 | 100 | 87
2:46 | 1743 | 265.1 | 48.7 | 77.7 | 95 | 70 | 48.2 | 174.4 | 95 | 210.6 | 209.6 | 42.9 | 11.5 | 30 | 0.062 | 103.9 | 30.2 | 15.376 | 474.1 | 210.7 | 210.2 | 98.1 | 36.8 | 0.729 |  |  | 98.4 | 735.6 | 1.131 | -8 | 60 | 97 | 29 | 1.005 | 184.31 | 204 | 8650 | 211.11 | 53.9 | -47 | 16.94 | 43.38 | 40.95 | 45.12 | 28 | 16 | 11 | 26 | 38.04 | 96 | 87
2:46 | 1755 | 268.6 | 50 | 77.7 | 94.9 | 70 | 48.2 | 174.5 | 95 | 210.9 | 209.6 | 42.9 | 11.5 | 30 | 0.051 | 104 | 30.2 | 15.332 | 474.3 | 210.9 | 210.4 | 98.1 | 36.8 | 0.734 |  |  | 98.4 | 735.7 | 1.134 | -8 | 58.82 | 97 | 29 | 0.996 | 182.75 | 214 | 9630 | 210.12 | 53.54 | -47.12 | 16.88 | 43.3 | 40.97 | 45.12 | 28 | 16 | 11 | 26 | 38.04 | 93 | 88
2:46 | 1755 | 269.3 | 50.4 | 77.7 | 94.9 | 70 | 48.2 | 174.3 | 95 | 210.4 | 209.7 | 42.9 | 11.5 | 30 | 0.047 | 104 | 30.2 | 15.445 | 474.3 | 211.1 | 210.7 | 98.1 | 36.8 | 0.738 |  |  | 98.4 | 735.6 | 1.12 | -8 | 56.08 | 97 | 29 | 0.993 | 184.31 | 212 | 8730 | 211.43 | 54.97 | -46.94 | 17 | 43.62 | 40.78 | 45.23 | 28 | 16 | 11 | 26 | 38.04 | 90 | 89
2:46 | 1746 | 267.1 | 49 | 77.7 | 95 | 70 | 48.2 | 173.2 | 95 | 209 | 209.7 | 43 | 11.5 | 30 | 0.052 | 104 | 30.2 | 15.546 | 475.5 | 211 | 210.5 | 98.1 | 36.8 | 0.734 |  |  | 98.4 | 735.6 | 1.132 | -8 | 58.43 | 97 | 29 | 0.991 | 183.53 | 204 | 8330 | 209.82 | 55.01 | -47.06 | 16.88 | 43.36 | 40.8 | 45.33 | 28 | 16 | 11 | 26 | 38.04 | 92 | 87
2:46 | 1754 | 268.4 | 50.2 | 77.7 | 95 | 70 | 48.3 | 172.9 | 95 | 208.8 | 210 | 43 | 11.5 | 30 | 0.051 | 104 | 30.2 | 15.55 | 475 | 211.2 | 210.7 | 98.1 | 36.8 | 0.732 |  |  | 98.4 | 735.5 | 1.122 | -8 | 59.22 | 97 | 29 | 1.002 | 184.71 | 214 | 8770 | 209.82 | 54.72 | -46.88 | 17 | 43.47 | 40.74 | 45.33 | 28 | 16 | 11 | 26 | 38.04 | 95 | 84
2:46 | 1751 | 269.5 | 49.2 | 77.7 | 95 | 70 | 48.3 | 173.1 | 95 | 208.9 | 210.1 | 43 | 11.5 | 30 | 0.045 | 104 | 30.2 | 15.528 | 472.4 | 211.4 | 211 | 98.1 | 36.8 | 0.736 |  |  | 98.4 | 735.5 | 1.134 | -8 | 52.16 | 97 | 29 | 0.995 | 180.39 | 216 | 7870 | 210.76 | 53.67 | -47 | 17.06 | 43.47 | 40.88 | 45.33 | 28 | 16 | 11 | 26 | 38.04 | 98 | 83
2:46 | 1751 | 268.7 | 49.9 | 77.7 | 95 | 70 | 48.3 | 172.9 | 95 | 208.7 | 210.1 | 43 | 11.5 | 30 | 0.047 | 104.1 | 30.2 | 15.536 | 471.1 | 211.5 | 211 | 98.1 | 36.8 | 0.734 |  |  | 98.4 | 735.5 | 1.118 | -8 | 58.43 | 97 | 29 | 1.005 | 181.18 | 205 | 8140 | 209.82 | 54.25 | -47 | 17.06 | 43.38 | 40.68 | 45.33 | 28 | 16 | 11 | 26 | 38.04 | 94 | 85
2:46 | 1754 | 269.6 | 49.6 | 77.7 | 95 | 70 | 48.3 | 173.9 | 95 | 210.2 | 210.2 | 43 | 11.5 | 30 | 0.047 | 104.1 | 30.2 | 15.585 | 471.9 | 211.5 | 211 | 98.1 | 36.9 | 0.734 |  |  | 98.4 | 735.5 | 1.123 | -8 | 57.25 | 97 | 29 | 0.991 | 178.04 | 206 | 8970 | 208.83 | 54.8 | -46.75 | 17 | 43.36 | 40.86 | 45.44 | 28 | 16 | 11 | 26 | 38.04 | 98 | 93
2:46 | 1748 | 267.4 | 49.8 | 77.7 | 95 | 70 | 48.3 | 173.6 | 95 | 209.4 | 209.7 | 43 | 11.5 | 30 | 0.053 | 104 | 30.2 | 15.617 | 475.4 | 211.2 | 210.7 | 98.1 | 36.9 | 0.735 |  |  | 98.4 | 735.6 | 1.124 | -8 | 52.55 | 97 | 29 | 0.998 | 184.31 | 204 | 7900 | 209.82 | 55.24 | -46.81 | 16.88 | 43.43 | 40.76 | 45.44 | 28 | 16 | 11 | 26 | 38.04 | 101 | 83
2:46 | 1753 | 268.4 | 49.8 | 77.7 | 95 | 70 | 48.3 | 172.9 | 95 | 208.7 | 209.5 | 43.1 | 11.5 | 30 | 0.054 | 104 | 30.2 | 15.504 | 477.8 | 210.8 | 210.3 | 98.1 | 36.9 | 0.732 |  |  | 98.4 | 735.5 | 1.127 | -8 | 58.43 | 97 | 29 | 0.999 | 183.92 | 213 | 8330 | 211.75 | 55.04 | -46.94 | 16.94 | 43.53 | 40.99 | 45.44 | 28 | 16 | 11 | 26 | 38.04 | 98 | 87
2:46 | 1755 | 268.7 | 50.8 | 77.7 | 95 | 70 | 48.3 | 173 | 95 | 208.9 | 209.6 | 43.1 | 11.5 | 30 | 0.053 | 104 | 30.2 | 15.411 | 478.7 | 210.7 | 210.2 | 98.1 | 36.9 | 0.731 |  |  | 98.4 | 735.5 | 1.119 | -8 | 60 | 97 | 29 | 1.003 | 184.31 | 215 | 8510 | 209.18 | 53.73 | -47.06 | 16.88 | 43.57 | 40.81 | 45.33 | 28 | 16 | 11 | 26 | 38.43 | 104 | 80
2:46 | 1752 | 270.2 | 49.6 | 77.7 | 95 | 70 | 48.3 | 173.5 | 95 | 209.5 | 209.5 | 43 | 11.5 | 30 | 0.051 | 104 | 30.2 | 15.399 | 476.5 | 210.7 | 210.3 | 98.1 | 36.9 | 0.732 |  |  | 98.4 | 735.4 | 1.116 | -8 | 56.86 | 97 | 29 | 1.022 | 184.31 | 214 | 8920 | 206.58 | 55.62 | -47.06 | 16.88 | 43.28 | 40.95 | 45.33 | 28 | 16 | 11 | 26 | 38.04 | 90 | 87
2:46 | 1754 | 270.3 | 50 | 77.7 | 94.9 | 70 | 48.3 | 173.4 | 95 | 209.4 | 209.4 | 43 | 11.5 | 30 | 0.049 | 104 | 30.2 | 15.465 | 475.6 | 210.8 | 210.3 | 98.1 | 36.9 | 0.735 |  |  | 98.4 | 735.2 | 1.118 | -8 | 50.98 | 97 | 29 | 1.012 | 183.53 | 204 | 8920 | 208.19 | 55.04 | -46.94 | 17.12 | 43.55 | 40.85 | 45.33 | 28 | 16 | 11 | 26 | 38.04 | 93 | 87
2:46 | 1748 | 267.7 | 49.4 | 77.7 | 94.9 | 70 | 48.3 | 173.2 | 95 | 209.1 | 209.5 | 43.1 | 11.5 | 30 | 0.056 | 104 | 30.2 | 15.461 | 473.8 | 210.7 | 210.2 | 98.1 | 36.8 | 0.733 |  |  | 98.4 | 735.1 | 1.124 | -8 | 59.22 | 97 | 29 | 0.995 | 183.92 | 213 | 8630 | 211.43 | 54.4 | -46.75 | 16.94 | 43.49 | 40.95 | 45.44 | 28 | 16 | 11 | 26 | 38.43 | 97 | 88
2:46 | 1751 | 267.8 | 49.5 | 77.7 | 94.9 | 70 | 48.3 | 173.5 | 95 | 209.6 | 209.3 | 43.1 | 11.5 | 30 | 0.059 | 104 | 30.2 | 15.467 | 473.5 | 210.6 | 210.1 | 98.1 | 36.8 | 0.732 |  |  | 98.4 | 735.1 | 1.131 | -8 | 56.08 | 97 | 29 | 1.012 | 183.53 | 204 | 8950 | 206.9 | 55.06 | -47 | 16.81 | 43.58 | 41 | 45.33 | 28 | 16 | 11 | 26 | 38.43 | 97 | 85
2:46 | 1751 | 268.7 | 49.4 | 77.7 | 94.9 | 70 | 48.3 | 173.3 | 95 | 209.2 | 209.4 | 43.1 | 11.5 | 30 | 0.057 | 104 | 30.2 | 15.468 | 470.7 | 210.6 | 210.1 | 98.1 | 36.9 | 0.734 |  |  | 98.4 | 735.1 | 1.12 | -8 | 57.65 | 97 | 29 | 0.981 | 183.53 | 205 | 8920 | 209.82 | 54.93 | -46.81 | 16.62 | 43.45 | 41.01 | 45.33 | 28 | 16 | 11 | 26 | 38.04 | 95 | 82
2:46 | 1745 | 264.7 | 48.8 | 77.7 | 94.9 | 70 | 48.3 | 173.7 | 95 | 209.9 | 209.6 | 43 | 11.5 | 30 | 0.063 | 104 | 30.2 | 15.512 | 471.2 | 210.8 | 210.2 | 98.1 | 36.9 | 0.728 |  |  | 98.4 | 735.1 | 1.121 | -8 | 60.39 | 97 | 29 | 1.002 | 184.31 | 216 | 8950 | 211.11 | 54.47 | -46.88 | 16.88 | 43.54 | 40.88 | 45.33 | 28 | 16 | 11 | 26 | 38.43 | 94 | 82
2:46 | 1748 | 266.1 | 48.3 | 77.7 | 94.9 | 70 | 48.3 | 174.2 | 95 | 210.4 | 210.1 | 43 | 11.5 | 30 | 0.056 | 104 | 30.2 | 15.515 | 470.1 | 211.2 | 210.7 | 98.1 | 36.9 | 0.73 |  |  | 98.4 | 735.2 | 1.128 | -8 | 60 | 97 | 29 | 0.99 | 184.71 | 204 | 9900 | 208.51 | 55.59 | -47.06 | 17.06 | 43.57 | 40.96 | 45.23 | 28 | 16 | 11 | 26 | 38.04 | 97 | 88
2:46 | 1758 | 268.9 | 50.5 | 77.7 | 94.9 | 70 | 48.3 | 174.4 | 95 | 210.7 | 210.2 | 43 | 11.5 | 30 | 0.045 | 104 | 30.2 | 15.497 | 468.7 | 211.6 | 211.1 | 98.1 | 36.9 | 0.735 |  |  | 98.4 | 735.4 | 1.136 | -8 | 55.29 | 97 | 29 | 1.015 | 180.78 | 205 | 9260 | 213.04 | 56.56 | -46.94 | 16.94 | 43.51 | 40.86 | 45.23 | 28 | 16 | 11 | 26 | 38.43 | 95 | 94
2:46 | 1756 | 272.3 | 49.9 | 77.7 | 94.9 | 70 | 48.3 | 174.1 | 95 | 210.3 | 209.9 | 43 | 11.6 | 30 | 0.039 | 104.1 | 30.2 | 15.487 | 467.5 | 211.5 | 211.1 | 98.1 | 36.9 | 0.74 |  |  | 98.4 | 735.4 | 1.119 | -8 | 54.51 | 97 | 29 | 0.989 | 182.75 | 213 | 8970 | 210.12 | 54.07 | -47.25 | 16.81 | 43.13 | 40.89 | 45.33 | 28 | 16 | 11 | 26 | 38.04 | 109 | 88
2:46 | 1748 | 268.4 | 49.1 | 77.7 | 94.9 | 70 | 48.3 | 173.7 | 95 | 209.7 | 209.9 | 43.1 | 11.6 | 30 | 0.052 | 104.1 | 30.2 | 15.578 | 467.8 | 211.3 | 210.8 | 98.1 | 36.9 | 0.737 |  |  | 98.4 | 735.3 | 1.123 | -8 | 59.61 | 97 | 29 | 1.007 | 184.71 | 204 | 9040 | 209.5 | 54.4 | -46.88 | 17.06 | 43.54 | 40.81 | 45.44 | 28 | 16 | 11 | 26 | 38.04 | 105 | 86
2:46 | 1747 | 267.7 | 48.7 | 77.7 | 94.9 | 70 | 48.3 | 173.3 | 95 | 209.1 | 210 | 43.1 | 11.6 | 30 | 0.058 | 104.1 | 30.2 | 15.561 | 468.8 | 211.1 | 210.6 | 98.1 | 36.9 | 0.734 |  |  | 98.4 | 735.3 | 1.135 | -8 | 59.61 | 97 | 29 | 0.988 | 184.31 | 217 | 9190 | 211.75 | 53.68 | -47.06 | 17.06 | 43.02 | 40.8 | 45.44 | 28 | 16 | 11 | 26 | 38.04 | 101 | 86
2:46 | 1752 | 268.6 | 49.3 | 77.7 | 95 | 70 | 48.3 | 174.1 | 95 | 210.4 | 209.6 | 43 | 11.6 | 30 | 0.058 | 104 | 30.2 | 15.49 | 469 | 210.8 | 210.3 | 98.1 | 36.9 | 0.733 |  |  | 98.4 | 735.3 | 1.132 | -8 | 59.61 | 97 | 29 | 1.002 | 181.57 | 213 | 8160 | 211.11 | 54.38 | -46.94 | 17.12 | 43.48 | 41.03 | 45.33 | 28 | 16 | 11 | 26 | 38.04 | 92 | 86
2:46 | 1749 | 267.2 | 49.1 | 77.7 | 95 | 70 | 48.3 | 174.4 | 95 | 210.6 | 209.8 | 43 | 11.6 | 30 | 0.057 | 104 | 30.2 | 15.453 | 469 | 211 | 210.5 | 98.1 | 36.9 | 0.732 |  |  | 98.4 | 735.2 | 1.134 | -8 | 56.47 | 97 | 29 | 1.001 | 183.53 | 204 | 8820 | 208.19 | 54.33 | -47.06 | 17 | 43.37 | 40.88 | 45.33 | 28 | 16 | 11 | 26 | 38.04 | 105 | 90
2:46 | 1748 | 267.2 | 49.5 | 77.7 | 95 | 70 | 48.3 | 174.4 | 95 | 210.6 | 210.1 | 43 | 11.6 | 30 | 0.052 | 104 | 30.2 | 15.408 | 468.3 | 211.3 | 210.8 | 98.1 | 36.9 | 0.736 |  |  | 98.4 | 735.2 | 1.124 | -8 | 55.69 | 97 | 29 | 0.993 | 184.71 | 216 | 8310 | 210.44 | 54.32 | -47.19 | 17.12 | 43.59 | 40.8 | 45.33 | 28 | 16 | 11 | 26 | 38.04 | 101 | 88
2:46 | 1755 | 269.4 | 50 | 77.7 | 95 | 70 | 48.3 | 174.5 | 95 | 210.9 | 210.1 | 43.1 | 11.6 | 30 | 0.046 | 104 | 30.2 | 15.441 | 468 | 211.5 | 211 | 98.1 | 36.9 | 0.738 |  |  | 98.4 | 735.2 | 1.112 | -8 | 55.69 | 97 | 29 | 1.004 | 181.57 | 206 | 8260 | 210.12 | 53.41 | -46.94 | 17.25 | 43.24 | 40.7 | 45.33 | 28 | 16 | 11 | 26 | 38.04 | 101 | 91
2:46 | 1757 | 273 | 49.6 | 77.7 | 95 | 70 | 48.3 | 174.4 | 95 | 210.6 | 210.1 | 43.1 | 11.6 | 30 | 0.04 | 104.1 | 30.2 | 15.544 | 467 | 211.6 | 211.2 | 98.1 | 36.8 | 0.74 |  |  | 98.4 | 735.1 | 1.119 | -8 | 50.59 | 97 | 29 | 0.986 | 178.82 | 205 | 8240 | 209.82 | 53.16 | -47 | 16.75 | 43.16 | 40.57 | 45.44 | 28 | 16 | 11 | 26 | 38.04 | 101 | 91
2:46 | 1744 | 267 | 48.1 | 77.7 | 95 | 70 | 48.3 | 173.3 | 95 | 209.1 | 209.8 | 43.1 | 11.6 | 30 | 0.052 | 104 | 30.2 | 15.648 | 467.6 | 211.2 | 210.7 | 98.1 | 36.8 | 0.737 |  |  | 98.4 | 735 | 1.114 | -8 | 58.82 | 97 | 29 | 1 | 178.43 | 213 | 8950 | 211.75 | 52.89 | -46.88 | 17.12 | 43.42 | 40.63 | 45.44 | 28 | 16 | 11 | 26 | 38.04 | 97 | 85
2:46 | 1752 | 269.5 | 49.2 | 77.7 | 95 | 70 | 48.3 | 173.8 | 95 | 209.8 | 210.1 | 43.1 | 11.6 | 30 | 0.05 | 104 | 30.2 | 15.541 | 467.7 | 211.4 | 210.9 | 98.1 | 36.8 | 0.735 |  |  | 98.4 | 734.9 | 1.148 | -8 | 59.22 | 97 | 29 | 0.985 | 184.71 | 204 | 8380 | 209.82 | 54.87 | -47.06 | 16.94 | 43.3 | 40.9 | 45.44 | 28 | 16 | 11 | 26 | 38.04 | 104 | 85
2:46 | 1755 | 269.8 | 50.1 | 77.7 | 94.9 | 70 | 48.2 | 173.9 | 95 | 210 | 210 | 43.1 | 11.6 | 30 | 0.049 | 104.1 | 30.2 | 15.512 | 466.5 | 211.4 | 210.9 | 98.1 | 36.8 | 0.737 |  |  | 98.4 | 734.8 | 1.119 | -8 | 54.9 | 97 | 29 | 1.024 | 178.43 | 204 | 8630 | 210.12 | 54.16 | -46.88 | 17.12 | 43.45 | 40.82 | 45.44 | 28 | 16 | 11 | 26 | 38.04 | 101 | 83
2:47 | 1745 | 267.4 | 49 | 77.7 | 94.9 | 70 | 48.2 | 173.9 | 95 | 210 | 210 | 43.1 | 11.6 | 30 | 0.057 | 104 | 30.2 | 15.543 | 467.7 | 211.2 | 210.7 | 98.1 | 36.8 | 0.733 |  |  | 98.4 | 734.7 | 1.126 | -8 | 55.69 | 97 | 29 | 1.001 | 183.92 | 214 | 8950 | 210.12 | 55.78 | -47.12 | 16.81 | 43.39 | 40.95 | 45.44 | 28 | 16 | 11 | 26 | 38.43 | 93 | 86
2:47 | 1745 | 266.1 | 48.3 | 77.7 | 94.9 | 70 | 48.2 | 174.3 | 95 | 210.6 | 209.8 | 43.1 | 11.6 | 30 | 0.062 | 104 | 30.2 | 15.498 | 468.5 | 211 | 210.5 | 98.1 | 36.8 | 0.732 |  |  | 98.4 | 734.7 | 1.12 | -8 | 60 | 97 | 29 | 0.999 | 179.22 | 204 | 8870 | 208.19 | 54.98 | -46.81 | 16.88 | 43.47 | 40.77 | 45.44 | 28 | 16 | 11 | 26 | 38.43 | 98 | 88
2:47 | 1747 | 267.2 | 48.7 | 77.7 | 95 | 70 | 48.2 | 174.6 | 95 | 210.9 | 209.7 | 43 | 11.6 | 30 | 0.062 | 104 | 30.2 | 15.468 | 468.7 | 210.8 | 210.3 | 98.1 | 36.8 | 0.733 |  |  | 98.4 | 734.8 | 1.123 | -8 | 60 | 97 | 29 | 1.007 | 184.31 | 214 | 8990 | 211.11 | 55.56 | -46.94 | 16.94 | 43.55 | 40.95 | 45.33 | 28 | 16 | 11 | 26 | 38.04 | 98 | 85
2:47 | 1748 | 267.8 | 48.7 | 77.7 | 95 | 70 | 48.2 | 174.6 | 95 | 211 | 209.7 | 43 | 11.6 | 30 | 0.055 | 104 | 30.2 | 15.477 | 468.8 | 210.9 | 210.5 | 98.1 | 36.8 | 0.733 |  |  | 98.4 | 734.9 | 1.134 | -8 | 58.04 | 97 | 29 | 1.007 | 183.53 | 215 | 7750 | 211.75 | 55.17 | -47.06 | 17 | 43.6 | 41.05 | 45.23 | 28 | 16 | 11 | 26 | 38.04 | 97 | 86
2:47 | 1751 | 270.1 | 49 | 77.7 | 95 | 70 | 48.2 | 174.8 | 95 | 211.2 | 209.7 | 43 | 11.6 | 30 | 0.051 | 104 | 30.2 | 15.441 | 467.8 | 211.1 | 210.6 | 98.1 | 36.8 | 0.735 |  |  | 98.4 | 735 | 1.126 | -8 | 58.82 | 97 | 29 | 0.997 | 185.1 | 205 | 8990 | 208.83 | 54.12 | -47.19 | 17 | 43.23 | 40.96 | 45.33 | 28 | 16 | 11 | 26 | 38.04 | 98 | 92
2:47 | 1744 | 267.3 | 48.8 | 77.7 | 95 | 70 | 48.2 | 174.2 | 95 | 210.2 | 209.9 | 43 | 11.6 | 30 | 0.054 | 104 | 30.2 | 15.459 | 468 | 211.2 | 210.7 | 98.1 | 36.7 | 0.734 |  |  | 98.4 | 734.9 | 1.131 | -8 | 58.43 | 97 | 29 | 0.992 | 184.71 | 216 | 8900 | 210.12 | 53.88 | -46.81 | 17.06 | 43.54 | 40.94 | 45.33 | 28 | 16 | 11 | 26 | 38.04 | 95 | 90
2:47 | 1750 | 267.5 | 49.3 | 77.7 | 94.9 | 70 | 48.2 | 173.2 | 95 | 209.1 | 210 | 43 | 11.6 | 30 | 0.055 | 104 | 30.2 | 15.527 | 468.5 | 211.2 | 210.7 | 98.1 | 36.7 | 0.733 |  |  | 98.4 | 735 | 1.126 | -8 | 53.73 | 97 | 29 | 0.991 | 185.1 | 214 | 8870 | 209.82 | 55.61 | -47 | 17 | 43.49 | 40.82 | 45.33 | 28 | 16 | 11 | 26 | 38.04 | 89 | 90
2:47 | 1740 | 265.8 | 47 | 77.7 | 94.9 | 70 | 48.2 | 173.3 | 95 | 209.2 | 209.8 | 43 | 11.6 | 30 | 0.051 | 104 | 30.2 | 15.499 | 469.4 | 211.3 | 210.8 | 98.1 | 36.7 | 0.732 |  |  | 98.4 | 735.1 | 1.136 | -8 | 52.55 | 97 | 29 | 0.988 | 180 | 206 | 8020 | 211.43 | 54.51 | -46.88 | 17 | 43.47 | 41 | 45.33 | 28 | 16 | 11 | 26 | 38.04 | 96 | 87
2:47 | 1754 | 269.2 | 49.2 | 77.7 | 94.9 | 70 | 48.2 | 174.1 | 95 | 210.3 | 210 | 43 | 11.6 | 30 | 0.049 | 104 | 30.2 | 15.417 | 468.3 | 211.3 | 210.8 | 98.1 | 36.6 | 0.733 |  |  | 98.4 | 735.2 | 1.123 | -8 | 56.08 | 97 | 29 | 1 | 184.31 | 214 | 8410 | 210.44 | 54.9 | -46.94 | 16.94 | 43.52 | 40.95 | 45.33 | 28 | 16 | 11 | 26 | 38.04 | 97 | 87
2:47 | 1750 | 269.2 | 49.4 | 77.7 | 95 | 70 | 48.2 | 173.7 | 95 | 209.7 | 209.6 | 43 | 11.6 | 30 | 0.04 | 104 | 30.2 | 15.459 | 468.2 | 211.5 | 211 | 98.1 | 36.6 | 0.734 |  |  | 98.4 | 735.3 | 1.13 | -8 | 45.1 | 97 | 29 | 0.996 | 184.31 | 206 | 8210 | 210.44 | 53.63 | -46.94 | 17.25 | 43.2 | 41.03 | 45.33 | 28 | 16 | 11 | 26 | 38.04 | 100 | 83
2:47 | 1750 | 269.3 | 49.5 | 77.7 | 95 | 70 | 48.2 | 173.3 | 95 | 209.3 | 209.7 | 43.1 | 11.6 | 30 | 0.046 | 104 | 30.2 | 15.565 | 468.4 | 211.2 | 210.7 | 98.1 | 36.5 | 0.735 |  |  | 98.4 | 735.3 | 1.128 | -8 | 58.04 | 97 | 29 | 0.991 | 184.71 | 205 | 8650 | 211.43 | 54.22 | -46.81 | 17.19 | 43.59 | 40.86 | 45.44 | 28 | 16 | 11 | 26 | 38.04 | 99 | 86
2:47 | 1749 | 267 | 48.9 | 77.7 | 95 | 70 | 48.2 | 173.8 | 95 | 210 | 209.8 | 43.1 | 11.6 | 30 | 0.052 | 104 | 30.2 | 15.539 | 469.3 | 211.1 | 210.6 | 98.1 | 36.5 | 0.732 |  |  | 98.4 | 735.3 | 1.119 | -8 | 59.61 | 97 | 29 | 1.012 | 184.31 | 214 | 8650 | 211.75 | 56.38 | -46.81 | 17.19 | 43.23 | 40.82 | 45.55 | 28 | 16 | 11 | 26 | 38.04 | 97 | 85
2:47 | 1750 | 267.9 | 49.4 | 77.7 | 95 | 70 | 48.2 | 173.8 | 95 | 209.9 | 210 | 43.1 | 11.6 | 30 | 0.046 | 104 | 30.2 | 15.443 | 469.7 | 211.5 | 211.1 | 98.1 | 36.5 | 0.737 |  |  | 98.4 | 735.3 | 1.135 | -8 | 47.06 | 97 | 29 | 1.012 | 185.1 | 214 | 8820 | 209.82 | 54.46 | -47.19 | 16.94 | 43.55 | 40.92 | 45.44 | 28 | 16 | 11 | 26 | 38.04 | 97 | 84
2:47 | 1756 | 272.8 | 49.7 | 77.7 | 95 | 70 | 48.2 | 174 | 95 | 210.3 | 210 | 43.1 | 11.6 | 30 | 0.036 | 104.1 | 30.2 | 15.431 | 469.7 | 211.6 | 211.2 | 98.1 | 36.5 | 0.743 |  |  | 98.4 | 735.3 | 1.137 | -8 | 50.98 | 97 | 29 | 0.992 | 183.53 | 214 | 8870 | 210.76 | 53.02 | -47.06 | 17 | 43.46 | 40.81 | 45.44 | 28 | 16 | 11 | 26 | 38.04 | 100 | 94
2:47 | 1751 | 269.2 | 50 | 77.7 | 94.9 | 70 | 48.2 | 173.8 | 95 | 209.9 | 210.1 | 43.1 | 11.6 | 30 | 0.047 | 104.1 | 30.2 | 15.543 | 470.1 | 211.5 | 211 | 98.1 | 36.5 | 0.738 |  |  | 98.4 | 735.1 | 1.121 | -8 | 54.9 | 97 | 29 | 0.996 | 178.82 | 205 | 9240 | 210.44 | 54.82 | -47.19 | 16.81 | 43.26 | 40.79 | 45.44 | 28 | 16 | 11 | 26 | 38.04 | 97 | 85
2:47 | 1750 | 270 | 49.2 | 77.7 | 94.9 | 70 | 48.2 | 174.9 | 95 | 211.4 | 210 | 43.1 | 11.6 | 30 | 0.046 | 104.1 | 30.2 | 15.604 | 470.4 | 211.4 | 210.9 | 98.1 | 36.5 | 0.737 |  |  | 98.4 | 734.9 | 1.124 | -8 | 52.55 | 97 | 29 | 1 | 184.31 | 214 | 8290 | 211.75 | 54.11 | -46.88 | 17.12 | 43.49 | 40.85 | 45.44 | 28 | 16 | 11 | 26 | 38.04 | 97 | 83
2:47 | 1751 | 269.2 | 49.7 | 77.7 | 94.9 | 70 | 48.2 | 175 | 95 | 211.4 | 209.9 | 43 | 11.6 | 30 | 0.052 | 104 | 30.2 | 15.504 | 470.5 | 211.2 | 210.8 | 98.1 | 36.5 | 0.735 |  |  | 98.4 | 734.8 | 1.116 | -8 | 55.69 | 97 | 29 | 0.981 | 184.71 | 204 | 8600 | 209.5 | 53.7 | -47 | 16.75 | 43.33 | 40.74 | 45.33 | 28 | 16 | 11 | 26 | 38.04 | 99 | 90
2:47 | 1747 | 269.3 | 47.8 | 77.7 | 94.9 | 70 | 48.2 | 175 | 95 | 211.4 | 209.5 | 43 | 11.6 | 30 | 0.055 | 104 | 30.2 | 15.46 | 471 | 210.8 | 210.3 | 98.1 | 36.5 | 0.735 |  |  | 98.4 | 734.7 | 1.134 | -8 | 57.25 | 97 | 29 | 1.003 | 184.31 | 205 | 8380 | 208.19 | 55.71 | -46.94 | 17 | 43.38 | 40.7 | 45.33 | 28 | 16 | 11 | 26 | 38.04 | 96 | 91
2:47 | 1752 | 269.6 | 49.7 | 77.7 | 94.9 | 70 | 48.2 | 175 | 95 | 211.4 | 209.6 | 43 | 11.6 | 30 | 0.052 | 104 | 30.2 | 15.386 | 470 | 210.9 | 210.4 | 98.1 | 36.5 | 0.737 |  |  | 98.4 | 734.6 | 1.126 | -8 | 56.08 | 97 | 29 | 1.003 | 182.35 | 216 | 8970 | 211.11 | 53.61 | -47 | 17 | 43.31 | 40.96 | 45.33 | 28 | 16 | 11 | 26 | 38.04 | 98 | 90
2:47 | 1750 | 268.4 | 49.9 | 77.7 | 95 | 70 | 48.2 | 174.9 | 95 | 211.4 | 209.7 | 43 | 11.6 | 30 | 0.054 | 104 | 30.2 | 15.395 | 470 | 211 | 210.6 | 98.1 | 36.5 | 0.734 |  |  | 98.4 | 734.6 | 1.124 | -8 | 57.25 | 97 | 29 | 1.009 | 184.71 | 204 | 8120 | 208.19 | 54.33 | -46.81 | 16.88 | 43.41 | 40.81 | 45.33 | 28 | 16 | 11 | 26 | 38.04 | 98 | 90
2:47 | 1746 | 267.6 | 49.1 | 77.7 | 95 | 70 | 48.2 | 174.9 | 95 | 211.3 | 209.8 | 43 | 11.6 | 30 | 0.055 | 104 | 30.2 | 15.443 | 470.9 | 211.1 | 210.6 | 98.1 | 36.5 | 0.733 |  |  | 98.4 | 734.6 | 1.129 | -8 | 57.25 | 97 | 29 | 1.003 | 185.1 | 214 | 7970 | 210.44 | 53.52 | -46.88 | 16.94 | 43.48 | 40.92 | 45.33 | 28 | 16 | 11 | 26 | 38.04 | 99 | 89
2:47 | 1756 | 269.5 | 50.5 | 77.7 | 95 | 70 | 48.2 | 175 | 95 | 211.5 | 209.9 | 43 | 11.6 | 30 | 0.054 | 104 | 30.2 | 15.495 | 469.4 | 211.1 | 210.6 | 98.1 | 36.4 | 0.734 |  |  | 98.4 | 734.7 | 1.129 | -8 | 59.22 | 97 | 29 | 1.004 | 185.1 | 214 | 8630 | 210.44 | 54.26 | -46.81 | 17 | 43.41 | 40.85 | 45.23 | 28 | 16 | 11 | 26 | 38.04 | 96 | 89
2:47 | 1745 | 267.8 | 48.2 | 77.7 | 95 | 70 | 48.3 | 174.9 | 95 | 211.3 | 209.6 | 43 | 11.6 | 30 | 0.057 | 104 | 30.2 | 15.503 | 469.2 | 210.8 | 210.3 | 98.1 | 36.4 | 0.732 |  |  | 98.4 | 734.8 | 1.124 | -8 | 59.22 | 97 | 29 | 0.992 | 183.92 | 204 | 8430 | 206.9 | 55.04 | -47.12 | 16.81 | 43.46 | 41.17 | 45.23 | 28 | 16 | 11 | 26 | 38.43 | 96 | 91
2:47 | 1747 | 265.4 | 49 | 77.7 | 94.9 | 70 | 48.3 | 174.6 | 95 | 210.9 | 209.5 | 42.9 | 11.6 | 30 | 0.061 | 104 | 30.2 | 15.475 | 469.7 | 210.6 | 210.1 | 98.1 | 36.3 | 0.729 |  |  | 98.4 | 734.9 | 1.127 | -8 | 59.22 | 97 | 29 | 0.999 | 183.92 | 216 | 9210 | 208.83 | 54.45 | -47 | 17.12 | 43.58 | 40.96 | 45.12 | 28 | 16 | 11 | 26 | 38.43 | 103 | 89
2:47 | 1747 | 265.9 | 48.5 | 77.7 | 94.9 | 70 | 48.3 | 174.5 | 95 | 210.7 | 209.7 | 42.9 | 11.6 | 30 | 0.06 | 104 | 30.2 | 15.423 | 469.4 | 210.8 | 210.3 | 98.1 | 36.3 | 0.729 |  |  | 98.4 | 735 | 1.127 | -8 | 59.22 | 97 | 29 | 1.014 | 184.31 | 204 | 8510 | 211.11 | 53.86 | -47.25 | 16.94 | 43.07 | 40.98 | 45.12 | 28 | 16 | 11 | 26 | 38.43 | 98 | 90
2:47 | 1750 | 265.6 | 50 | 77.7 | 95 | 70 | 48.3 | 174.5 | 95 | 210.8 | 209.6 | 42.9 | 11.6 | 30 | 0.055 | 104 | 30.2 | 15.381 | 469.1 | 210.9 | 210.5 | 98.1 | 36.3 | 0.729 |  |  | 98.4 | 735.2 | 1.122 | -8 | 52.55 | 97 | 29 | 0.994 | 183.92 | 214 | 8680 | 211.11 | 56.33 | -46.94 | 17.19 | 43.41 | 40.88 | 45.12 | 28 | 16 | 11 | 26 | 38.04 | 96 | 88
2:47 | 1757 | 269.6 | 50.6 | 77.7 | 95 | 70 | 48.3 | 174.5 | 95 | 210.9 | 209.6 | 42.9 | 11.7 | 30 | 0.054 | 104 | 30.2 | 15.416 | 468.8 | 210.9 | 210.4 | 98.1 | 36.3 | 0.732 |  |  | 98.4 | 735.3 | 1.116 | -8 | 54.9 | 97 | 29 | 0.99 | 183.92 | 204 | 8040 | 208.19 | 53.89 | -46.94 | 16.75 | 43.36 | 40.95 | 45.12 | 28 | 16 | 11 | 26 | 38.04 | 93 | 86
2:47 | 1748 | 269.3 | 48.5 | 77.7 | 95 | 70 | 48.3 | 173.9 | 95 | 209.9 | 209.4 | 42.9 | 11.6 | 30 | 0.051 | 104 | 30.2 | 15.542 | 467.9 | 210.6 | 210.1 | 98.1 | 36.3 | 0.733 |  |  | 98.4 | 735.4 | 1.114 | -8 | 57.25 | 97 | 29 | 1.007 | 182.75 | 214 | 8990 | 211.11 | 53.37 | -47 | 17 | 43.54 | 40.97 | 45.12 | 28 | 16 | 11 | 26 | 38.04 | 97 | 87
2:47 | 1745 | 266.6 | 47.5 | 77.7 | 95 | 70 | 48.3 | 172.9 | 94.9 | 208.7 | 209.4 | 42.9 | 11.6 | 30 | 0.056 | 104 | 30.2 | 15.534 | 468.2 | 210.7 | 210.2 | 98.1 | 36.3 | 0.729 |  |  | 98.3 | 735.4 | 1.119 | -8 | 60 | 97 | 29 | 0.996 | 183.92 | 214 | 8990 | 211.43 | 54.33 | -46.94 | 16.75 | 43.49 | 40.91 | 45.12 | 28 | 16 | 11 | 26 | 38.43 | 101 | 85
2:47 | 1753 | 269.3 | 49.1 | 77.7 | 95 | 70 | 48.3 | 172.7 | 94.9 | 208.5 | 209.7 | 42.9 | 11.6 | 30 | 0.051 | 104 | 30.2 | 15.466 | 468.3 | 210.9 | 210.4 | 98.1 | 36.3 | 0.73 |  |  | 98.4 | 735.4 | 1.126 | -8 | 60 | 97 | 29 | 0.999 | 184.31 | 205 | 8990 | 208.19 | 53.85 | -46.94 | 16.94 | 43.51 | 40.97 | 45.12 | 28 | 16 | 11 | 26 | 38.04 | 101 | 85
2:47 | 1745 | 267.5 | 48.3 | 77.7 | 95 | 70 | 48.3 | 172.6 | 94.9 | 208.3 | 209.8 | 42.9 | 11.6 | 30 | 0.055 | 104 | 30.2 | 15.489 | 468.9 | 211 | 210.5 | 98.1 | 36.4 | 0.73 |  |  | 98.4 | 735.5 | 1.131 | -8 | 58.82 | 97 | 29 | 1.002 | 183.92 | 215 | 8900 | 211.75 | 53.54 | -46.94 | 17.06 | 43.46 | 40.75 | 45.12 | 28 | 16 | 11 | 26 | 38.43 | 97 | 87
2:47 | 1752 | 267.1 | 49.5 | 77.7 | 95 | 70 | 48.3 | 173 | 95 | 209.1 | 209.8 | 42.9 | 11.6 | 30 | 0.062 | 104 | 30.2 | 15.496 | 468.9 | 210.9 | 210.4 | 98.1 | 36.4 | 0.729 |  |  | 98.4 | 735.6 | 1.125 | -8 | 57.65 | 97 | 29 | 0.993 | 184.31 | 214 | 8460 | 208.19 | 54.86 | -47.06 | 17.12 | 43.23 | 40.92 | 45.12 | 28 | 16 | 11 | 26 | 38.43 | 97 | 86
2:47 | 1749 | 268.2 | 49.3 | 77.7 | 95 | 70 | 48.3 | 173.7 | 95 | 209.8 | 209.7 | 42.9 | 11.6 | 30 | 0.053 | 104 | 30.2 | 15.45 | 469.2 | 211.1 | 210.6 | 98.1 | 36.4 | 0.733 |  |  | 98.4 | 735.7 | 1.124 | -8 | 54.12 | 97 | 29 | 1.012 | 179.61 | 205 | 7700 | 208.51 | 52.91 | -47.12 | 16.94 | 42.93 | 40.99 | 45.12 | 28 | 16 | 11 | 26 | 38.04 | 92 | 84
2:47 | 1757 | 270.4 | 50.5 | 77.7 | 95 | 70 | 48.3 | 173.6 | 95 | 209.6 | 209.8 | 42.9 | 11.7 | 30 | 0.04 | 104 | 30.2 | 15.406 | 468.5 | 211.4 | 210.9 | 98.1 | 36.3 | 0.736 |  |  | 98.4 | 735.7 | 1.121 | -8 | 49.8 | 97 | 29 | 1.001 | 184.31 | 213 | 8410 | 210.12 | 53.78 | -46.88 | 17.06 | 43.5 | 40.76 | 45.23 | 28 | 16 | 11 | 26 | 38.04 | 98 | 83
2:47 | 1756 | 272.7 | 50.5 | 77.7 | 95 | 70 | 48.3 | 173.6 | 95 | 209.7 | 209.6 | 43 | 11.6 | 30 | 0.037 | 104.1 | 30.2 | 15.49 | 467.4 | 211.4 | 210.9 | 98.1 | 36.3 | 0.738 |  |  | 98.4 | 735.6 | 1.122 | -8 | 48.63 | 97 | 29 | 0.99 | 184.31 | 214 | 8800 | 211.43 | 54 | -47.12 | 17 | 43.52 | 40.88 | 45.33 | 28 | 16 | 11 | 26 | 38.04 | 95 | 83
2:47 | 1747 | 269.3 | 48.7 | 77.7 | 94.9 | 70 | 48.3 | 173.6 | 95 | 209.7 | 209.5 | 43 | 11.7 | 30 | 0.049 | 104 | 30.2 | 15.607 | 469.6 | 210.9 | 210.4 | 98.1 | 36.3 | 0.733 |  |  | 98.4 | 735.5 | 1.131 | -8 | 54.9 | 97 | 29 | 0.99 | 181.96 | 213 | 8630 | 208.51 | 54.85 | -46.94 | 17.25 | 43.54 | 40.79 | 45.44 | 28 | 16 | 11 | 26 | 38.04 | 99 | 83
2:47 | 1748 | 267.9 | 48.8 | 77.7 | 94.9 | 70 | 48.3 | 173.8 | 95 | 209.9 | 209.5 | 43 | 11.7 | 30 | 0.056 | 104 | 30.2 | 15.57 | 471.1 | 210.7 | 210.2 | 98.1 | 36.3 | 0.73 |  |  | 98.4 | 735.4 | 1.132 | -8 | 60.39 | 97 | 29 | 1.001 | 184.31 | 214 | 8380 | 210.12 | 54.32 | -47.06 | 16.94 | 43.29 | 40.86 | 45.33 | 28 | 16 | 11 | 26 | 38.04 | 101 | 84
2:47 | 1745 | 265.8 | 48.9 | 77.7 | 94.9 | 70 | 48.3 | 173.7 | 95 | 209.8 | 210 | 43 | 11.7 | 30 | 0.055 | 104 | 30.2 | 15.494 | 469.8 | 211.2 | 210.7 | 98.1 | 36.3 | 0.728 |  |  | 98.4 | 735.3 | 1.127 | -8 | 55.69 | 97 | 29 | 1.001 | 184.71 | 205 | 8850 | 209.82 | 54.95 | -47.19 | 17 | 43.54 | 40.88 | 45.23 | 28 | 16 | 11 | 26 | 38.04 | 98 | 84
2:47 | 1747 | 267.6 | 48.4 | 77.7 | 95 | 70 | 48.3 | 174.6 | 95 | 210.8 | 210.2 | 43 | 11.7 | 30 | 0.051 | 104 | 30.2 | 15.446 | 468.6 | 211.6 | 211.1 | 98.1 | 36.3 | 0.731 |  |  | 98.4 | 735.4 | 1.138 | -8 | 53.33 | 97 | 29 | 0.994 | 185.1 | 217 | 9040 | 210.76 | 53.64 | -46.94 | 17 | 43.41 | 40.8 | 45.23 | 28 | 16 | 11 | 26 | 38.04 | 104 | 94
2:47 | 1753 | 270 | 49.5 | 77.7 | 95 | 70 | 48.3 | 174.9 | 95 | 211.3 | 209.9 | 43 | 11.7 | 30 | 0.05 | 104 | 30.2 | 15.417 | 467.8 | 211.2 | 210.8 | 98.1 | 36.3 | 0.733 |  |  | 98.4 | 735.4 | 1.119 | -8 | 55.69 | 97 | 29 | 0.998 | 183.53 | 215 | 8770 | 211.43 | 54.29 | -46.81 | 16.88 | 43.45 | 40.79 | 45.23 | 28 | 16 | 11 | 26 | 38.04 | 102 | 89
2:47 | 1744 | 268.7 | 48.1 | 77.7 | 95 | 70 | 48.3 | 175 | 95 | 211.4 | 209.6 | 43 | 11.7 | 30 | 0.052 | 104 | 30.2 | 15.478 | 468.8 | 210.9 | 210.4 | 98.1 | 36.4 | 0.731 |  |  | 98.4 | 735.3 | 1.122 | -8 | 55.29 | 97 | 29 | 0.996 | 183.53 | 214 | 8480 | 210.12 | 53.57 | -47.06 | 17.12 | 43.2 | 40.95 | 45.23 | 28 | 16 | 11 | 26 | 38.04 | 102 | 86
2:47 | 1746 | 263.8 | 49.4 | 77.7 | 95 | 70 | 48.3 | 174.9 | 95 | 211.2 | 209.1 | 42.9 | 11.7 | 30 | 0.069 | 103.9 | 30.2 | 15.521 | 470.4 | 210.2 | 209.7 | 98.1 | 36.4 | 0.725 |  |  | 98.4 | 735.3 | 1.119 | -8 | 58.43 | 97 | 29 | 1.018 | 183.92 | 213 | 8920 | 208.51 | 55.09 | -46.88 | 16.88 | 43.43 | 40.85 | 45.23 | 28 | 16 | 11 | 26 | 38.43 | 101 | 86
2:47 | 1748 | 266.1 | 48.7 | 77.7 | 95 | 70 | 48.3 | 175.2 | 95 | 211.8 | 209.2 | 42.9 | 11.7 | 30 | 0.066 | 103.9 | 30.2 | 15.439 | 471.8 | 210.3 | 209.8 | 98.1 | 36.4 | 0.724 |  |  | 98.4 | 735.3 | 1.129 | -8 | 60 | 97 | 29 | 0.993 | 184.31 | 213 | 8900 | 209.5 | 54.66 | -47.12 | 16.69 | 43.05 | 41.01 | 45.12 | 28 | 16 | 11 | 26 | 38.43 | 98 | 87
2:47 | 1749 | 266.5 | 49.1 | 77.7 | 95 | 70 | 48.3 | 175 | 95 | 211.4 | 209.7 | 42.9 | 11.7 | 30 | 0.062 | 103.9 | 30.2 | 15.401 | 471.8 | 210.8 | 210.3 | 98.1 | 36.4 | 0.726 |  |  | 98.4 | 735.3 | 1.128 | -8 | 59.61 | 97 | 29 | 1.005 | 184.71 | 204 | 8510 | 209.18 | 54.97 | -46.81 | 16.94 | 43.57 | 40.86 | 45.12 | 28 | 16 | 11 | 26 | 38.43 | 96 | 87
2:47 | 1747 | 267.5 | 48.5 | 77.7 | 95 | 70 | 48.3 | 174.9 | 95 | 211.3 | 209.8 | 42.9 | 11.7 | 30 | 0.057 | 103.9 | 30.2 | 15.427 | 471.8 | 211.1 | 210.6 | 98.1 | 36.4 | 0.729 |  |  | 98.4 | 735.4 | 1.141 | -8 | 55.69 | 97 | 29 | 1.007 | 184.71 | 216 | 8430 | 210.12 | 55 | -46.94 | 16.69 | 43.52 | 40.99 | 45.12 | 28 | 16 | 11 | 26 | 38.04 | 98 | 85
2:47 | 1753 | 269.3 | 48.9 | 77.7 | 95 | 70 | 48.3 | 175 | 95 | 211.4 | 209.5 | 42.9 | 11.7 | 30 | 0.052 | 103.9 | 30.2 | 15.479 | 472 | 210.7 | 210.2 | 98.1 | 36.4 | 0.729 |  |  | 98.4 | 735.5 | 1.121 | -8 | 57.25 | 97 | 29 | 1.007 | 184.71 | 205 | 8120 | 208.51 | 54.81 | -46.94 | 16.81 | 43.45 | 40.85 | 45.12 | 28 | 16 | 11 | 26 | 38.04 | 98 | 88
2:47 | 1754 | 270 | 49.9 | 77.7 | 95 | 70 | 48.3 | 175 | 95 | 211.4 | 209.6 | 42.9 | 11.7 | 30 | 0.05 | 104 | 30.2 | 15.517 | 472.2 | 210.9 | 210.4 | 98.1 | 36.4 | 0.729 |  |  | 98.4 | 735.4 | 1.122 | -8 | 55.69 | 97 | 29 | 0.995 | 184.31 | 213 | 8920 | 211.75 | 53.7 | -47 | 17.06 | 43.21 | 40.97 | 45.12 | 28 | 16 | 11 | 26 | 38.04 | 98 | 88
2:47 | 1751 | 271.3 | 48.8 | 77.7 | 95 | 70 | 48.3 | 175.1 | 95 | 211.6 | 209.5 | 42.9 | 11.7 | 30 | 0.045 | 104.1 | 30.2 | 15.555 | 472 | 210.8 | 210.3 | 98.1 | 36.4 | 0.73 |  |  | 98.4 | 735.3 | 1.12 | -8 | 55.29 | 97 | 29 | 0.99 | 184.31 | 213 | 8730 | 211.75 | 53.79 | -47.25 | 17 | 43.37 | 41 | 45.12 | 28 | 16 | 11 | 26 | 38.04 | 101 | 88
2:47 | 1749 | 268.4 | 49 | 77.7 | 95 | 70 | 48.3 | 174.9 | 95 | 211.2 | 209.4 | 42.9 | 11.7 | 30 | 0.052 | 104 | 30.2 | 15.551 | 473 | 210.7 | 210.3 | 98.1 | 36.5 | 0.727 |  |  | 98.4 | 735.2 | 1.13 | -8 | 57.25 | 97 | 29 | 1.017 | 183.92 | 206 | 8290 | 209.18 | 54.54 | -46.94 | 17.19 | 43.59 | 40.95 | 45.23 | 28 | 16 | 11 | 26 | 38.43 | 92 | 89
2:47 | 1752 | 268.5 | 49.3 | 77.7 | 95 | 70 | 48.3 | 174.8 | 95 | 211.2 | 209.7 | 42.9 | 11.7 | 30 | 0.055 | 104 | 30.2 | 15.456 | 474.6 | 210.9 | 210.4 | 98.1 | 36.5 | 0.726 |  |  | 98.4 | 735.1 | 1.131 | -8 | 59.22 | 97 | 29 | 1.005 | 183.92 | 204 | 9900 | 211.75 | 55.06 | -47.06 | 17 | 43.43 | 40.85 | 45.23 | 28 | 16 | 11 | 26 | 38.04 | 98 | 88
2:47 | 1753 | 268.8 | 50.2 | 77.7 | 95 | 70 | 48.3 | 174.8 | 95 | 211.1 | 209.6 | 42.9 | 11.7 | 30 | 0.051 | 104 | 30.2 | 15.45 | 475.5 | 211.1 | 210.6 | 98.1 | 36.5 | 0.729 |  |  | 98.4 | 735.2 | 1.136 | -8 | 53.33 | 97 | 29 | 0.997 | 176.47 | 212 | 8920 | 211.75 | 53.81 | -47.06 | 17 | 43.35 | 40.91 | 45.12 | 28 | 16 | 11 | 26 | 38.04 | 99 | 88
2:47 | 1753 | 268.9 | 50 | 77.7 | 95 | 70 | 48.3 | 174.9 | 95 | 211.2 | 209.7 | 42.9 | 11.7 | 30 | 0.047 | 104.1 | 30.2 | 15.43 | 474.2 | 211.1 | 210.6 | 98.1 | 36.5 | 0.729 |  |  | 98.4 | 735.3 | 1.115 | -8 | 55.69 | 97 | 29 | 0.99 | 184.71 | 204 | 7920 | 208.51 | 53.52 | -47 | 17.19 | 43.68 | 40.92 | 45.33 | 28 | 16 | 11 | 26 | 38.04 | 97 | 95
2:47 | 1756 | 271 | 50.5 | 77.7 | 95 | 70 | 48.3 | 175 | 95 | 211.3 | 209.7 | 43 | 11.7 | 30 | 0.048 | 104.1 | 30.2 | 15.513 | 474.2 | 211 | 210.6 | 98.1 | 36.5 | 0.729 |  |  | 98.4 | 735.3 | 1.124 | -8 | 57.25 | 97 | 29 | 0.998 | 178.04 | 213 | 8600 | 210.12 | 54.17 | -46.94 | 16.94 | 43.21 | 40.94 | 45.33 | 28 | 16 | 11 | 26 | 38.04 | 99 | 90
2:47 | 1751 | 269.1 | 49.7 | 77.7 | 94.9 | 70 | 48.3 | 175 | 95 | 211.4 | 209.6 | 43 | 11.7 | 30 | 0.052 | 104 | 30.2 | 15.566 | 474.7 | 210.9 | 210.4 | 98.1 | 36.5 | 0.727 |  |  | 98.4 | 735.2 | 1.128 | -8 | 56.47 | 97 | 29 | 0.991 | 180.78 | 216 | 9240 | 211.43 | 54.78 | -47 | 17.25 | 43.55 | 40.8 | 45.33 | 28 | 16 | 11 | 26 | 38.04 | 95 | 92
2:47 | 1753 | 268.6 | 50.2 | 77.7 | 95 | 70 | 48.3 | 174.9 | 95 | 211.2 | 209.5 | 43 | 11.7 | 30 | 0.059 | 104 | 30.2 | 15.543 | 475.4 | 210.7 | 210.2 | 98.1 | 36.5 | 0.725 |  |  | 98.4 | 735.2 | 1.124 | -8 | 56.47 | 97 | 29 | 0.993 | 183.92 | 214 | 9210 | 211.75 | 54.85 | -47.06 | 17.25 | 43.3 | 40.82 | 45.33 | 28 | 16 | 11 | 26 | 38.04 | 95 | 90
2:47 | 1752 | 268.6 | 50.2 | 77.7 | 94.9 | 70 | 48.3 | 174.7 | 94.9 | 210.9 | 209.5 | 42.9 | 11.7 | 30 | 0.06 | 104 | 30.2 | 15.476 | 475.8 | 210.6 | 210.1 | 98.1 | 36.5 | 0.724 |  |  | 98.3 | 735.1 | 1.125 | -8 | 59.22 | 97 | 29 | 0.995 | 183.92 | 214 | 8020 | 211.11 | 53.72 | -47.06 | 16.69 | 43.19 | 40.86 | 45.23 | 28 | 16 | 11 | 26 | 38.04 | 98 | 89
2:47 | 1745 | 267.6 | 48.4 | 77.7 | 94.9 | 70 | 48.3 | 174.2 | 94.9 | 210.3 | 209.8 | 42.9 | 11.7 | 30 | 0.057 | 104 | 30.2 | 15.449 | 476.2 | 210.9 | 210.4 | 98.1 | 36.6 | 0.724 |  |  | 98.3 | 735 | 1.125 | -8 | 58.43 | 97 | 29 | 1.007 | 184.31 | 216 | 9310 | 206.58 | 54.85 | -46.94 | 17 | 43.41 | 40.9 | 45.23 | 28 | 16 | 11 | 26 | 38.04 | 100 | 89
2:47 | 1748 | 265.3 | 48.9 | 77.7 | 94.9 | 70 | 48.3 | 173.7 | 94.9 | 209.7 | 210.2 | 42.9 | 11.7 | 30 | 0.056 | 104 | 30.2 | 15.432 | 476.4 | 211.4 | 210.9 | 98.1 | 36.6 | 0.725 |  |  | 98.3 | 735.1 | 1.141 | -8 | 59.61 | 97 | 29 | 0.992 | 181.96 | 206 | 8160 | 210.12 | 52.88 | -47 | 16.88 | 43.27 | 40.8 | 45.23 | 28 | 16 | 11 | 26 | 38.43 | 104 | 85
2:47 | 1746 | 266.9 | 49 | 77.7 | 95 | 70 | 48.3 | 173.8 | 94.9 | 209.8 | 210 | 42.9 | 11.7 | 30 | 0.046 | 104 | 30.2 | 15.404 | 475.4 | 211.7 | 211.2 | 98.1 | 36.6 | 0.728 |  |  | 98.3 | 735.2 | 1.126 | -8 | 51.76 | 97 | 29 | 0.992 | 180 | 215 | 8850 | 210.44 | 53.61 | -46.88 | 17.06 | 43.49 | 40.87 | 45.23 | 28 | 16 | 11 | 26 | 38.04 | 97 | 87
2:47 | 1750 | 269.7 | 48.9 | 77.7 | 95 | 70 | 48.3 | 173.8 | 94.9 | 209.8 | 210 | 43 | 11.7 | 30 | 0.044 | 104.1 | 30.2 | 15.48 | 474.4 | 211.7 | 211.2 | 98.1 | 36.6 | 0.729 |  |  | 98.3 | 735.2 | 1.127 | -8 | 49.41 | 97 | 29 | 1.017 | 185.1 | 204 | 9480 | 208.51 | 54.23 | -47.06 | 16.94 | 43.45 | 40.93 | 45.23 | 28 | 16 | 11 | 26 | 38.04 | 102 | 90
2:48 | 1752 | 267.2 | 50.1 | 77.7 | 95 | 70 | 48.3 | 172.9 | 94.9 | 208.6 | 210 | 43 | 11.7 | 30 | 0.054 | 104 | 30.2 | 15.54 | 474.5 | 211.4 | 210.9 | 98.1 | 36.6 | 0.727 |  |  | 98.3 | 735.2 | 1.124 | -8 | 55.29 | 97 | 29 | 0.997 | 180.78 | 204 | 7850 | 210.76 | 54.84 | -46.88 | 16.81 | 43.4 | 40.94 | 45.33 | 28 | 16 | 11 | 26 | 38.43 | 103 | 87
2:48 | 1749 | 266.9 | 49.6 | 77.7 | 95 | 70 | 48.3 | 173.2 | 94.9 | 209.3 | 210.1 | 43 | 11.7 | 30 | 0.057 | 104 | 30.2 | 15.506 | 474.4 | 211.3 | 210.8 | 98.1 | 36.6 | 0.723 |  |  | 98.3 | 735.3 | 1.124 | -8 | 58.04 | 97 | 29 | 1.016 | 184.31 | 214 | 8460 | 211.43 | 54.7 | -46.81 | 16.69 | 43.44 | 40.88 | 45.33 | 28 | 16 | 11 | 26 | 38.43 | 100 | 84
2:48 | 1748 | 265.4 | 49.1 | 77.7 | 95 | 70 | 48.3 | 174.3 | 94.9 | 210.7 | 209.9 | 43 | 11.7 | 30 | 0.058 | 104 | 30.2 | 15.476 | 474.1 | 211.1 | 210.6 | 98.1 | 36.6 | 0.721 |  |  | 98.3 | 735.4 | 1.121 | -8 | 59.61 | 97 | 29 | 0.991 | 184.31 | 204 | 8990 | 209.5 | 54.93 | -46.88 | 16.94 | 43.52 | 40.99 | 45.33 | 28 | 16 | 11 | 26 | 38.43 | 102 | 85
2:48 | 1754 | 267.6 | 50.4 | 77.7 | 95 | 70 | 48.3 | 174.8 | 94.9 | 211.2 | 209.9 | 42.9 | 11.7 | 30 | 0.059 | 104 | 30.2 | 15.485 | 474 | 211.1 | 210.6 | 98.1 | 36.6 | 0.723 |  |  | 98.3 | 735.5 | 1.122 | -8 | 57.65 | 97 | 29 | 1.026 | 184.31 | 216 | 8850 | 211.75 | 55.6 | -47 | 16.62 | 43.5 | 40.91 | 45.23 | 28 | 16 | 11 | 26 | 38.43 | 98 | 85
2:48 | 1750 | 268.7 | 49.1 | 77.7 | 95 | 70 | 48.3 | 174.9 | 94.9 | 211.3 | 209.7 | 42.9 | 11.7 | 30 | 0.057 | 104 | 30.2 | 15.489 | 473.6 | 210.9 | 210.5 | 98.1 | 36.6 | 0.726 |  |  | 98.3 | 735.6 | 1.12 | -8 | 56.47 | 97 | 29 | 1.005 | 183.53 | 204 | 8380 | 209.5 | 54.32 | -46.94 | 16.88 | 43.55 | 41 | 45.23 | 28 | 16 | 11 | 26 | 38.04 | 100 | 87
2:48 | 1747 | 267.1 | 48.8 | 77.7 | 95 | 70 | 48.3 | 174.9 | 94.9 | 211.3 | 209.6 | 42.9 | 11.7 | 30 | 0.058 | 104 | 30.2 | 15.486 | 475.3 | 210.8 | 210.3 | 98.1 | 36.6 | 0.723 |  |  | 98.4 | 735.5 | 1.125 | -8 | 60 | 97 | 29 | 1.033 | 184.31 | 213 | 8950 | 211.11 | 54.54 | -47.19 | 16.88 | 43.55 | 41.14 | 45.23 | 28 | 16 | 11 | 26 | 38.43 | 101 | 89
2:48 | 1752 | 269.5 | 49.7 | 77.7 | 95 | 70 | 48.3 | 174.9 | 95 | 211.4 | 209.8 | 42.9 | 11.7 | 30 | 0.056 | 104 | 30.2 | 15.48 | 477 | 211 | 210.5 | 98.1 | 36.6 | 0.725 |  |  | 98.4 | 735.5 | 1.123 | -8 | 57.65 | 97 | 29 | 0.987 | 183.92 | 205 | 8020 | 211.43 | 56.57 | -46.88 | 17.12 | 43.63 | 41.06 | 45.23 | 28 | 16 | 11 | 26 | 38.04 | 92 | 90
2:48 | 1753 | 268.4 | 49.9 | 77.7 | 95 | 70 | 48.3 | 174.2 | 95 | 210.3 | 210 | 42.9 | 11.7 | 30 | 0.049 | 104 | 30.2 | 15.491 | 477.6 | 211.4 | 210.9 | 98.1 | 36.6 | 0.728 |  |  | 98.4 | 735.4 | 1.127 | -8 | 56.08 | 97 | 29 | 1.015 | 183.14 | 213 | 8530 | 208.83 | 53.77 | -47.06 | 17 | 43.37 | 40.99 | 45.23 | 28 | 16 | 11 | 26 | 38.04 | 96 | 85
2:48 | 1758 | 272.3 | 50.8 | 77.7 | 95 | 70 | 48.3 | 174.1 | 95 | 210.2 | 209.9 | 42.9 | 11.7 | 30 | 0.036 | 104.1 | 30.2 | 15.513 | 476.5 | 211.7 | 211.2 | 98.1 | 36.6 | 0.731 |  |  | 98.4 | 735.3 | 1.121 | -8 | 50.2 | 97 | 29 | 0.992 | 184.31 | 205 | 10020 | 211.11 | 53.69 | -46.94 | 17.06 | 43.56 | 40.75 | 45.44 | 28 | 16 | 11 | 26 | 38.04 | 97 | 87
2:48 | 1755 | 271.5 | 50.3 | 77.7 | 95 | 70 | 48.3 | 173.7 | 95 | 209.7 | 209.5 | 43 | 11.7 | 30 | 0.042 | 104.1 | 30.2 | 15.574 | 476.2 | 211.2 | 210.7 | 98.1 | 36.7 | 0.73 |  |  | 98.4 | 735.2 | 1.126 | -8 | 56.86 | 97 | 29 | 0.993 | 184.31 | 213 | 9120 | 210.12 | 53.82 | -47 | 16.81 | 43.42 | 40.89 | 45.55 | 28 | 16 | 11 | 26 | 38.04 | 96 | 85
2:48 | 1750 | 268 | 49.2 | 77.7 | 95 | 70 | 48.3 | 173.4 | 95 | 209.4 | 209.7 | 43 | 11.7 | 30 | 0.052 | 104 | 30.2 | 15.572 | 476 | 211 | 210.6 | 98.1 | 36.7 | 0.727 |  |  | 98.4 | 735 | 1.13 | -8 | 58.04 | 97 | 29 | 1.002 | 180.78 | 204 | 8140 | 208.51 | 56.25 | -46.88 | 17 | 43.43 | 40.77 | 45.55 | 28 | 16 | 11 | 26 | 38.04 | 94 | 84
2:48 | 1748 | 267.8 | 48.2 | 77.7 | 95 | 70 | 48.3 | 173.3 | 95 | 209.2 | 210 | 43 | 11.7 | 30 | 0.049 | 104 | 30.2 | 15.489 | 474.9 | 211.4 | 210.9 | 98.1 | 36.7 | 0.727 |  |  | 98.4 | 735 | 1.123 | -8 | 51.37 | 97 | 29 | 0.998 | 184.71 | 205 | 9870 | 208.51 | 51.99 | -47.06 | 16.88 | 43.43 | 40.92 | 45.44 | 28 | 16 | 11 | 26 | 38.43 | 100 | 81
2:48 | 1749 | 269.7 | 48.5 | 77.7 | 95 | 70 | 48.3 | 173.2 | 95 | 209.1 | 210.1 | 43 | 11.7 | 30 | 0.043 | 104.1 | 30.2 | 15.504 | 476 | 211.6 | 211.2 | 98.1 | 36.7 | 0.73 |  |  | 98.3 | 735 | 1.115 | -8 | 57.65 | 97 | 29 | 1.018 | 183.53 | 211 | 8680 | 210.44 | 56.33 | -47.06 | 17.19 | 43.02 | 40.75 | 45.44 | 28 | 16 | 11 | 26 | 38.04 | 102 | 82
2:48 | 1757 | 272.1 | 49.9 | 77.7 | 95 | 70 | 48.3 | 173.2 | 95 | 209.2 | 210.1 | 43 | 11.7 | 30 | 0.037 | 104.1 | 30.2 | 15.565 | 475.7 | 211.8 | 211.3 | 98.1 | 36.7 | 0.732 |  |  | 98.3 | 734.9 | 1.128 | -8 | 51.37 | 97 | 29 | 1.01 | 184.71 | 206 | 7970 | 211.43 | 55.04 | -47 | 17.06 | 43.19 | 40.84 | 45.44 | 28 | 16 | 11 | 26 | 38.04 | 100 | 84
2:48 | 1755 | 271.7 | 50.5 | 77.7 | 95 | 70 | 48.3 | 173.2 | 94.9 | 209.1 | 210 | 43 | 11.7 | 30 | 0.039 | 104.1 | 30.2 | 15.613 | 477.2 | 211.5 | 211.1 | 98.1 | 36.7 | 0.731 |  |  | 98.3 | 734.8 | 1.123 | -8 | 55.69 | 97 | 29 | 0.986 | 180.39 | 207 | 8380 | 211.11 | 54.01 | -46.94 | 16.81 | 43.49 | 40.8 | 45.55 | 28 | 16 | 11 | 26 | 38.04 | 95 | 83
2:48 | 1750 | 270.2 | 48.7 | 77.7 | 95 | 70 | 48.3 | 172.9 | 94.9 | 208.7 | 210.2 | 43.1 | 11.7 | 30 | 0.045 | 104.1 | 30.2 | 15.616 | 476.8 | 211.4 | 211 | 98.1 | 36.7 | 0.73 |  |  | 98.3 | 734.7 | 1.123 | -8 | 60.39 | 97 | 29 | 0.998 | 185.1 | 204 | 8730 | 208.19 | 53.87 | -47.19 | 17.12 | 43.09 | 40.79 | 45.64 | 28 | 16 | 11 | 26 | 38.04 | 97 | 81
2:48 | 1749 | 268.6 | 48.6 | 77.7 | 95 | 70 | 48.3 | 172.5 | 94.9 | 208.2 | 210.5 | 43 | 11.7 | 30 | 0.05 | 104 | 30.2 | 15.56 | 476 | 211.7 | 211.2 | 98.1 | 36.7 | 0.729 |  |  | 98.3 | 734.8 | 1.134 | -8 | 55.29 | 97 | 29 | 0.995 | 185.49 | 214 | 8820 | 210.76 | 53.71 | -46.88 | 17 | 43.31 | 40.69 | 45.55 | 28 | 16 | 11 | 26 | 38.04 | 96 | 79
2:48 | 1750 | 268.8 | 49.1 | 77.7 | 95 | 70 | 48.3 | 172.3 | 94.9 | 208 | 210.5 | 43 | 11.7 | 30 | 0.054 | 104 | 30.2 | 15.535 | 476.4 | 211.7 | 211.2 | 98.1 | 36.7 | 0.729 |  |  | 98.4 | 734.9 | 1.13 | -8 | 59.22 | 97 | 29 | 0.996 | 184.71 | 205 | 7990 | 208.83 | 54.83 | -46.88 | 16.81 | 43.11 | 40.73 | 45.44 | 28 | 16 | 11 | 26 | 38.04 | 101 | 83
2:48 | 1755 | 269.5 | 50.1 | 77.7 | 95 | 70 | 48.3 | 172.2 | 95 | 207.7 | 210.1 | 43 | 11.7 | 30 | 0.056 | 104 | 30.2 | 15.501 | 475 | 211.3 | 210.8 | 98.1 | 36.7 | 0.731 |  |  | 98.4 | 735.1 | 1.129 | -8 | 57.65 | 97 | 29 | 1.034 | 182.75 | 205 | 8240 | 211.43 | 55.91 | -46.81 | 17.06 | 43.5 | 40.81 | 45.44 | 28 | 16 | 11 | 26 | 38.43 | 99 | 83
2:48 | 1748 | 267.1 | 49.3 | 77.7 | 95 | 70 | 48.3 | 172.4 | 95 | 208.2 | 209.9 | 43 | 11.7 | 30 | 0.06 | 104 | 30.2 | 15.481 | 475.1 | 211.1 | 210.6 | 98.1 | 36.7 | 0.728 |  |  | 98.4 | 735.1 | 1.135 | -8 | 57.25 | 97 | 29 | 0.995 | 183.92 | 216 | 9410 | 211.43 | 54.95 | -46.94 | 16.75 | 43.32 | 40.7 | 45.44 | 28 | 16 | 11 | 26 | 38.04 | 97 | 81
2:48 | 1747 | 267 | 48.8 | 77.7 | 95 | 70 | 48.3 | 173.1 | 95 | 208.9 | 209.6 | 42.9 | 11.7 | 30 | 0.063 | 104 | 30.2 | 15.406 | 475.5 | 210.8 | 210.3 | 98.1 | 36.7 | 0.727 |  |  | 98.4 | 735.2 | 1.12 | -8 | 58.82 | 97 | 29 | 1.002 | 178.43 | 204 | 8290 | 208.51 | 54.01 | -46.75 | 16.62 | 43.45 | 41.01 | 45.33 | 28 | 16 | 11 | 26 | 38.04 | 104 | 81
2:48 | 1751 | 269.1 | 49.3 | 77.7 | 95 | 70 | 48.3 | 173.1 | 95 | 209 | 209.5 | 42.9 | 11.7 | 30 | 0.057 | 104 | 30.2 | 15.391 | 475.9 | 210.7 | 210.2 | 98.1 | 36.7 | 0.728 |  |  | 98.4 | 735.1 | 1.126 | -8 | 58.82 | 97 | 29 | 0.99 | 183.92 | 204 | 8210 | 208.83 | 55.61 | -46.75 | 16.81 | 43.53 | 40.83 | 45.33 | 28 | 16 | 11 | 26 | 38.43 | 97 | 81
2:48 | 1749 | 267.9 | 48.9 | 77.7 | 95 | 70 | 48.3 | 173.2 | 95 | 209.2 | 209.8 | 42.9 | 11.7 | 30 | 0.056 | 104 | 30.2 | 15.422 | 475.5 | 210.9 | 210.4 | 98.1 | 36.6 | 0.73 |  |  | 98.4 | 735 | 1.122 | -8 | 56.47 | 97 | 29 | 0.998 | 184.31 | 214 | 8820 | 210.12 | 54.45 | -46.75 | 16.88 | 43.46 | 40.87 | 45.23 | 28 | 16 | 11 | 26 | 38.04 | 98 | 85
2:48 | 1752 | 269.5 | 49.5 | 77.7 | 94.9 | 70 | 48.3 | 173.3 | 95 | 209.3 | 209.8 | 42.9 | 11.7 | 30 | 0.053 | 104 | 30.2 | 15.484 | 476.1 | 211 | 210.5 | 98.1 | 36.7 | 0.731 |  |  | 98.4 | 735 | 1.119 | -8 | 58.04 | 97 | 29 | 0.988 | 184.31 | 204 | 7920 | 209.82 | 54.73 | -47.06 | 16.81 | 43.46 | 41.04 | 45.33 | 28 | 16 | 11 | 26 | 38.04 | 95 | 87
2:48 | 1754 | 270.3 | 50 | 77.7 | 94.9 | 70 | 48.3 | 173.4 | 95 | 209.3 | 209.7 | 42.9 | 11.7 | 30 | 0.052 | 104 | 30.2 | 15.522 | 476.2 | 210.9 | 210.4 | 98.1 | 36.6 | 0.732 |  |  | 98.4 | 735 | 1.128 | -8 | 58.04 | 97 | 29 | 0.999 | 183.92 | 215 | 8260 | 211.75 | 55.74 | -46.94 | 17 | 43.66 | 41.19 | 45.23 | 28 | 16 | 11 | 26 | 38.04 | 100 | 82
2:48 | 1746 | 267 | 48.7 | 77.7 | 94.9 | 70 | 48.3 | 173.2 | 95 | 209.2 | 210 | 42.9 | 11.7 | 30 | 0.056 | 104 | 30.2 | 15.519 | 476.2 | 211.1 | 210.6 | 98.1 | 36.7 | 0.728 |  |  | 98.4 | 735 | 1.128 | -8 | 59.61 | 97 | 29 | 0.989 | 184.31 | 214 | 8480 | 208.19 | 54.73 | -47 | 17.12 | 43.46 | 40.99 | 45.23 | 28 | 16 | 11 | 26 | 38.43 | 95 | 82
2:48 | 1749 | 267.5 | 48.9 | 77.7 | 94.9 | 70 | 48.3 | 173.5 | 95 | 209.4 | 209.8 | 42.9 | 11.7 | 30 | 0.059 | 104 | 30.2 | 15.476 | 475.7 | 210.9 | 210.4 | 98.1 | 36.6 | 0.728 |  |  | 98.4 | 735.1 | 1.139 | -8 | 60 | 97 | 29 | 0.998 | 184.31 | 204 | 9210 | 208.19 | 54.85 | -46.88 | 16.94 | 43.62 | 40.99 | 45.23 | 28 | 16 | 11 | 26 | 38.04 | 101 | 85
2:48 | 1756 | 270.4 | 49.8 | 77.7 | 95 | 70 | 48.3 | 173.3 | 95 | 209.3 | 209.8 | 42.9 | 11.7 | 30 | 0.049 | 104 | 30.2 | 15.377 | 473.6 | 211 | 210.5 | 98.1 | 36.7 | 0.731 |  |  | 98.5 | 735.1 | 1.128 | -8 | 54.12 | 97 | 29 | 0.989 | 184.71 | 214 | 8310 | 210.44 | 54.99 | -46.94 | 17.06 | 43.41 | 40.88 | 45.23 | 28 | 16 | 11 | 26 | 38.04 | 97 | 81
2:48 | 1748 | 271 | 48.4 | 77.7 | 95 | 70 | 48.3 | 173.1 | 95 | 209 | 209.6 | 42.9 | 11.7 | 30 | 0.044 | 104.1 | 30.2 | 15.386 | 473.3 | 211.1 | 210.6 | 98.1 | 36.7 | 0.732 |  |  | 98.4 | 735.1 | 1.122 | -8 | 51.37 | 97 | 29 | 0.995 | 183.92 | 205 | 9650 | 208.83 | 54.17 | -47.12 | 16.94 | 43.56 | 40.88 | 45.23 | 28 | 16 | 11 | 26 | 38.04 | 97 | 85
2:48 | 1748 | 268.1 | 49.5 | 77.7 | 95 | 70 | 48.3 | 173 | 95 | 208.8 | 209.7 | 42.9 | 11.7 | 30 | 0.055 | 104 | 30.2 | 15.517 | 473.4 | 210.9 | 210.4 | 98.1 | 36.7 | 0.729 |  |  | 98.4 | 735 | 1.12 | -8 | 58.82 | 97 | 29 | 0.992 | 184.31 | 205 | 8970 | 209.82 | 54.5 | -46.94 | 16.88 | 43.27 | 40.88 | 45.33 | 28 | 16 | 11 | 26 | 38.43 | 98 | 83
2:48 | 1750 | 268.7 | 49.4 | 77.8 | 94.9 | 70 | 48.3 | 173.4 | 95 | 209.4 | 209.7 | 42.9 | 11.7 | 30 | 0.051 | 104 | 30.2 | 15.504 | 472.7 | 210.9 | 210.4 | 98.1 | 36.7 | 0.729 |  |  | 98.4 | 735 | 1.119 | -8 | 57.65 | 97 | 29 | 1.004 | 183.53 | 216 | 8800 | 211.43 | 52.15 | -47 | 17 | 43.47 | 40.86 | 45.23 | 28 | 16 | 11 | 26 | 38.04 | 96 | 82
2:48 | 1745 | 266.7 | 48.3 | 77.8 | 94.9 | 70 | 48.4 | 173.1 | 95 | 208.9 | 209.6 | 42.9 | 11.7 | 30 | 0.052 | 104 | 30.2 | 15.454 | 473.6 | 210.9 | 210.4 | 98.1 | 36.7 | 0.727 |  |  | 98.4 | 735 | 1.123 | -8 | 56.08 | 97 | 29 | 1.013 | 178.43 | 204 | 8460 | 209.18 | 55.19 | -46.88 | 17.06 | 43.37 | 40.89 | 45.23 | 28 | 16 | 11 | 26 | 38.43 | 95 | 87
2:48 | 1757 | 269.1 | 50.4 | 77.8 | 95 | 70 | 48.4 | 172.7 | 95 | 208.4 | 209.8 | 43 | 11.7 | 30 | 0.044 | 104.1 | 30.2 | 15.421 | 472.7 | 211.5 | 211 | 98.1 | 36.7 | 0.731 |  |  | 98.4 | 735 | 1.122 | -8 | 54.12 | 97 | 29 | 0.995 | 185.1 | 214 | 7970 | 210.44 | 55.79 | -47.06 | 17.06 | 43.48 | 40.84 | 45.23 | 28 | 16 | 11 | 26 | 38.43 | 102 | 84
2:48 | 1757 | 272.9 | 50.5 | 77.8 | 95 | 70 | 48.4 | 172.3 | 95 | 207.9 | 209.5 | 43 | 11.7 | 30 | 0.033 | 104.1 | 30.2 | 15.489 | 472 | 211.4 | 210.9 | 98.1 | 36.7 | 0.734 |  |  | 98.4 | 735 | 1.121 | -8 | 47.06 | 97 | 29 | 1.002 | 184.31 | 205 | 8770 | 208.51 | 54.74 | -47.19 | 16.81 | 42.98 | 40.86 | 45.33 | 28 | 16 | 11 | 26 | 38.04 | 99 | 84
2:48 | 1749 | 269.4 | 49.7 | 77.8 | 95 | 70 | 48.4 | 171.6 | 95 | 207 | 209.7 | 43.1 | 11.7 | 30 | 0.044 | 104.1 | 30.2 | 15.576 | 471.9 | 211.2 | 210.8 | 98.1 | 36.7 | 0.73 |  |  | 98.4 | 735 | 1.122 | -8 | 58.82 | 97 | 29 | 0.997 | 184.71 | 215 | 8290 | 210.12 | 54.93 | -46.88 | 17 | 43.38 | 40.85 | 45.55 | 28 | 16 | 11 | 26 | 38.04 | 96 | 83
2:48 | 1751 | 270.6 | 48.8 | 77.8 | 95 | 70 | 48.3 | 172.1 | 95 | 207.8 | 210.1 | 43.1 | 11.7 | 30 | 0.041 | 104.1 | 30.2 | 15.571 | 471.5 | 211.6 | 211.1 | 98.1 | 36.7 | 0.732 |  |  | 98.4 | 735 | 1.141 | -8 | 53.33 | 97 | 29 | 1.003 | 180.78 | 214 | 8750 | 213.04 | 53.52 | -47.25 | 17.12 | 43.06 | 40.72 | 45.55 | 28 | 16 | 11 | 26 | 38.04 | 96 | 81
2:48 | 1757 | 272 | 50.1 | 77.8 | 95 | 70 | 48.3 | 172.5 | 95 | 208.3 | 210.2 | 43.1 | 11.7 | 30 | 0.039 | 104.1 | 30.2 | 15.572 | 471.5 | 211.6 | 211.2 | 98.1 | 36.7 | 0.733 |  |  | 98.5 | 735 | 1.125 | -8 | 54.9 | 97 | 29 | 0.993 | 185.1 | 206 | 8360 | 210.44 | 53.85 | -47.06 | 17.06 | 43.51 | 40.78 | 45.55 | 28 | 16 | 11 | 26 | 38.04 | 101 | 82
2:48 | 1752 | 270.2 | 49.6 | 77.8 | 95 | 70 | 48.3 | 172.9 | 95 | 208.8 | 210.2 | 43.1 | 11.7 | 30 | 0.047 | 104.1 | 30.2 | 15.629 | 471.8 | 211.5 | 211 | 98.1 | 36.7 | 0.731 |  |  | 98.5 | 735 | 1.121 | -8 | 52.94 | 97 | 29 | 1.001 | 184.71 | 216 | 8870 | 211.75 | 54.29 | -47 | 17.06 | 43.1 | 40.86 | 45.55 | 28 | 16 | 11 | 26 | 38.04 | 99 | 81
2:48 | 1748 | 268.1 | 49.2 | 77.8 | 95 | 70 | 48.3 | 172.7 | 95 | 208.4 | 209.8 | 43.1 | 11.7 | 30 | 0.054 | 104 | 30.2 | 15.609 | 472.4 | 211.1 | 210.6 | 98.1 | 36.7 | 0.728 |  |  | 98.5 | 735 | 1.117 | -8 | 58.82 | 97 | 29 | 1.004 | 183.92 | 204 | 8020 | 206.9 | 54.95 | -47 | 16.62 | 43.12 | 40.8 | 45.44 | 28 | 16 | 11 | 26 | 38.04 | 101 | 79
2:48 | 1747 | 267.3 | 49 | 77.8 | 95 | 70 | 48.3 | 172.5 | 95 | 208.1 | 209.4 | 43.1 | 11.7 | 30 | 0.065 | 103.9 | 30.2 | 15.517 | 471.3 | 210.5 | 210 | 98.1 | 36.7 | 0.724 |  |  | 98.5 | 735 | 1.123 | -8 | 58.82 | 97 | 29 | 1.005 | 183.53 | 213 | 7900 | 208.83 | 55.59 | -46.69 | 16.81 | 43.42 | 40.94 | 45.44 | 28 | 16 | 11 | 26 | 38.04 | 95 | 86
2:48 | 1743 | 262.5 | 49.6 | 77.8 | 95 | 70 | 48.3 | 172.5 | 95 | 208.1 | 209.5 | 43 | 11.7 | 30 | 0.068 | 103.9 | 30.2 | 15.4 | 470.7 | 210.6 | 210.1 | 98.1 | 36.7 | 0.722 |  |  | 98.5 | 735 | 1.12 | -8 | 59.22 | 97 | 29 | 1.025 | 183.92 | 213 | 8460 | 208.83 | 55.98 | -47 | 17.19 | 43.51 | 40.95 | 45.44 | 28 | 16 | 11 | 26 | 38.43 | 92 | 79
2:48 | 1755 | 271.4 | 49.8 | 77.8 | 95 | 70 | 48.3 | 172.7 | 95 | 208.5 | 209.8 | 43 | 11.7 | 30 | 0.049 | 104 | 30.2 | 15.397 | 470.8 | 211.2 | 210.7 | 98.1 | 36.7 | 0.728 |  |  | 98.5 | 735 | 1.114 | -8 | 50.98 | 97 | 29 | 0.999 | 184.31 | 205 | 8750 | 208.51 | 54.91 | -46.88 | 16.81 | 43.52 | 40.77 | 45.33 | 28 | 16 | 11 | 26 | 38.04 | 91 | 79
2:48 | 1754 | 271 | 49.8 | 77.8 | 95 | 70 | 48.3 | 172.5 | 95 | 208.3 | 210.1 | 43 | 11.7 | 30 | 0.043 | 104.1 | 30.2 | 15.549 | 470.4 | 211.6 | 211.1 | 98.1 | 36.7 | 0.73 |  |  | 98.5 | 734.8 | 1.121 | -8 | 57.25 | 97 | 29 | 0.991 | 184.71 | 216 | 9020 | 213.04 | 54.46 | -47 | 16.88 | 43.55 | 40.87 | 45.33 | 28 | 16 | 11 | 26 | 38.04 | 100 | 82
2:48 | 1747 | 269.8 | 48.5 | 77.8 | 95 | 70 | 48.3 | 172.8 | 95 | 208.7 | 210.2 | 43.1 | 11.7 | 30 | 0.047 | 104 | 30.2 | 15.59 | 471 | 211.6 | 211.1 | 98.1 | 36.7 | 0.729 |  |  | 98.5 | 734.8 | 1.129 | -8 | 52.94 | 97 | 29 | 0.998 | 185.1 | 216 | 9070 | 211.43 | 53.74 | -47.06 | 16.94 | 43.59 | 40.99 | 45.44 | 28 | 16 | 11 | 26 | 38.04 | 99 | 82
2:48 | 1748 | 268 | 48.9 | 77.8 | 95 | 70 | 48.3 | 172.5 | 95 | 208.2 | 210.2 | 43.1 | 11.7 | 30 | 0.055 | 104 | 30.2 | 15.507 | 471.2 | 211.4 | 210.9 | 98.1 | 36.7 | 0.728 |  |  | 98.5 | 734.9 | 1.127 | -8 | 59.61 | 97 | 29 | 1.004 | 184.71 | 204 | 8700 | 209.18 | 54.3 | -47 | 16.69 | 43.4 | 40.88 | 45.44 | 28 | 16 | 11 | 26 | 38.04 | 99 | 80
2:48 | 1744 | 263.5 | 48.6 | 77.8 | 95 | 70 | 48.3 | 172.3 | 95 | 208 | 210.2 | 43 | 11.7 | 30 | 0.062 | 104 | 30.2 | 15.387 | 473.4 | 211.3 | 210.8 | 98.1 | 36.7 | 0.725 |  |  | 98.5 | 735.1 | 1.124 | -8 | 59.61 | 97 | 29 | 1.012 | 184.71 | 204 | 8410 | 208.19 | 55.56 | -46.81 | 16.88 | 43.52 | 40.88 | 45.33 | 28 | 16 | 11 | 26 | 38.43 | 101 | 82
2:48 | 1748 | 266.7 | 49.2 | 77.8 | 95 | 70 | 48.3 | 172.4 | 95 | 208.1 | 209.9 | 43 | 11.7 | 30 | 0.058 | 104 | 30.2 | 15.373 | 474.6 | 211.1 | 210.6 | 98.1 | 36.7 | 0.725 |  |  | 98.5 | 735.3 | 1.131 | -8 | 56.08 | 97 | 29 | 1.002 | 184.31 | 214 | 8140 | 211.43 | 54.88 | -46.94 | 16.88 | 43.56 | 40.83 | 45.33 | 28 | 16 | 11 | 26 | 38.04 | 101 | 83
2:48 | 1749 | 267.1 | 49.2 | 77.8 | 95 | 70 | 48.3 | 172.4 | 95 | 208.1 | 209.8 | 43 | 11.7 | 30 | 0.057 | 104 | 30.2 | 15.433 | 473.2 | 211 | 210.5 | 98.1 | 36.7 | 0.727 |  |  | 98.5 | 735.5 | 1.124 | -8 | 58.43 | 97 | 29 | 0.993 | 184.71 | 215 | 8900 | 211.11 | 54.58 | -46.88 | 16.94 | 43.52 | 40.85 | 45.23 | 28 | 16 | 11 | 26 | 38.43 | 97 | 85
2:48 | 1751 | 266.4 | 49.2 | 77.8 | 95 | 70 | 48.3 | 173.2 | 95 | 209.1 | 209.6 | 42.9 | 11.7 | 30 | 0.059 | 104 | 30.2 | 15.368 | 471.1 | 210.8 | 210.3 | 98.1 | 36.7 | 0.724 |  |  | 98.5 | 735.6 | 1.14 | -8 | 57.65 | 97 | 29 | 0.988 | 176.47 | 205 | 8510 | 209.5 | 55.72 | -47 | 16.94 | 43.48 | 41.01 | 45.23 | 28 | 16 | 11 | 26 | 38.04 | 95 | 87
2:48 | 1749 | 268.1 | 49.2 | 77.7 | 95.1 | 70 | 48.3 | 173.3 | 95 | 209.1 | 209.8 | 42.9 | 11.7 | 30 | 0.05 | 104 | 30.2 | 15.372 | 470.5 | 211.2 | 210.7 | 98.1 | 36.7 | 0.727 |  |  | 98.5 | 735.5 | 1.141 | -8 | 53.33 | 97 | 29 | 1.006 | 183.92 | 215 | 8190 | 211.75 | 55.16 | -47 | 17.06 | 43.34 | 40.84 | 45.23 | 28 | 16 | 11 | 26 | 38.04 | 98 | 84
2:48 | 1751 | 269.4 | 49.5 | 77.7 | 95 | 70 | 48.3 | 173.1 | 95 | 209 | 210.1 | 42.9 | 11.7 | 30 | 0.041 | 104.1 | 30.2 | 15.502 | 469.4 | 211.6 | 211.1 | 98.1 | 36.7 | 0.73 |  |  | 98.5 | 735.4 | 1.121 | -8 | 52.55 | 97 | 29 | 0.994 | 181.96 | 204 | 8550 | 211.43 | 52.42 | -47.25 | 17.06 | 43.27 | 40.85 | 45.33 | 28 | 16 | 11 | 26 | 38.04 | 97 | 82
2:48 | 1755 | 271.2 | 50 | 77.7 | 95 | 70 | 48.3 | 173.1 | 95 | 209 | 210.2 | 43 | 11.7 | 30 | 0.038 | 104.1 | 30.2 | 15.561 | 470 | 211.7 | 211.3 | 98.1 | 36.7 | 0.735 |  |  | 98.5 | 735.4 | 1.121 | -8 | 55.29 | 97 | 29 | 0.996 | 181.18 | 206 | 8160 | 211.11 | 53.85 | -47.06 | 17.12 | 43.21 | 40.75 | 45.33 | 28 | 16 | 11 | 26 | 38.04 | 96 | 81
2:48 | 1754 | 272 | 49.9 | 77.7 | 95 | 70 | 48.3 | 173.4 | 95 | 209.4 | 209.9 | 43 | 11.7 | 30 | 0.034 | 104.1 | 30.2 | 15.608 | 469.4 | 211.6 | 211.1 | 98.1 | 36.7 | 0.736 |  |  | 98.5 | 735.3 | 1.121 | -8 | 52.16 | 97 | 29 | 0.984 | 185.1 | 205 | 8120 | 208.83 | 53.85 | -47.12 | 16.88 | 43.45 | 40.89 | 45.44 | 28 | 16 | 11 | 26 | 38.04 | 107 | 81
2:48 | 1755 | 274 | 49.1 | 77.7 | 95 | 70 | 48.3 | 173.2 | 95 | 209.1 | 209.9 | 43 | 11.7 | 30 | 0.037 | 104.1 | 30.2 | 15.634 | 470.1 | 211.4 | 210.9 | 98.1 | 36.7 | 0.737 |  |  | 98.5 | 735.2 | 1.13 | -8 | 59.61 | 97 | 29 | 1.012 | 182.75 | 205 | 8210 | 209.5 | 53.65 | -47.06 | 17 | 43.55 | 40.77 | 45.44 | 28 | 16 | 11 | 26 | 38.04 | 99 | 82
2:48 | 1757 | 271.8 | 50.7 | 77.7 | 95 | 70 | 48.3 | 173.5 | 95.1 | 209.6 | 209.9 | 43.1 | 11.7 | 30 | 0.042 | 104.1 | 30.2 | 15.642 | 469.7 | 211.2 | 210.8 | 98.1 | 36.7 | 0.736 |  |  | 98.5 | 735 | 1.114 | -8 | 56.86 | 97 | 29 | 1.021 | 183.53 | 216 | 8330 | 209.5 | 53.03 | -47.19 | 17.12 | 43.25 | 40.86 | 45.55 | 28 | 16 | 11 | 26 | 38.04 | 99 | 84
2:48 | 1754 | 272.3 | 50.2 | 77.7 | 95 | 70 | 48.3 | 173.4 | 95.1 | 209.4 | 209.8 | 43.1 | 11.7 | 30 | 0.04 | 104.1 | 30.2 | 15.635 | 469.8 | 211.3 | 210.9 | 98.1 | 36.7 | 0.735 |  |  | 98.5 | 734.9 | 1.124 | -8 | 51.37 | 97 | 29 | 0.991 | 184.31 | 206 | 8770 | 208.51 | 54.13 | -47.12 | 17.12 | 43.48 | 40.74 | 45.55 | 28 | 16 | 11 | 26 | 38.04 | 100 | 85
2:48 | 1750 | 269.8 | 49.1 | 77.7 | 95 | 70 | 48.4 | 173.1 | 95 | 209 | 209.3 | 43.1 | 11.7 | 30 | 0.051 | 104 | 30.2 | 15.625 | 470.7 | 210.7 | 210.2 | 98.1 | 36.7 | 0.733 |  |  | 98.5 | 734.8 | 1.132 | -8 | 56.08 | 97 | 29 | 0.989 | 183.53 | 204 | 9260 | 209.5 | 53.97 | -47.06 | 17 | 43.37 | 40.88 | 45.55 | 28 | 16 | 11 | 26 | 38.04 | 100 | 85
2:48 | 1747 | 267.7 | 48.3 | 77.8 | 95 | 70 | 48.4 | 172.8 | 95 | 208.6 | 209.1 | 43 | 11.7 | 30 | 0.059 | 103.9 | 30.2 | 15.493 | 470.8 | 210.4 | 209.9 | 98.1 | 36.7 | 0.727 |  |  | 98.5 | 734.7 | 1.124 | -8 | 57.65 | 97 | 29 | 1.013 | 183.92 | 214 | 8730 | 208.51 | 55.65 | -46.81 | 16.88 | 43.44 | 40.85 | 45.44 | 28 | 16 | 11 | 26 | 38.04 | 92 | 82
2:48 | 1743 | 265 | 48.1 | 77.8 | 95 | 70 | 48.4 | 172.5 | 95.1 | 208.3 | 209.6 | 43 | 11.7 | 30 | 0.059 | 103.9 | 30.2 | 15.398 | 470.7 | 210.7 | 210.2 | 98.1 | 36.7 | 0.723 |  |  | 98.5 | 734.7 | 1.132 | -8 | 60.78 | 97 | 29 | 0.993 | 184.31 | 204 | 7940 | 208.83 | 54.59 | -47.19 | 16.88 | 43.02 | 40.88 | 45.44 | 28 | 16 | 11 | 26 | 38.04 | 100 | 83
2:49 | 1749 | 266.7 | 48.9 | 77.8 | 95 | 70 | 48.4 | 172.9 | 95 | 208.7 | 210.1 | 43 | 11.7 | 30 | 0.053 | 104 | 30.2 | 15.38 | 470.7 | 211.3 | 210.8 | 98.1 | 36.7 | 0.725 |  |  | 98.5 | 734.8 | 1.133 | -8 | 55.29 | 97 | 29 | 1.008 | 179.61 | 214 | 8820 | 211.75 | 55.32 | -46.81 | 16.94 | 43.5 | 40.86 | 45.33 | 28 | 16 | 11 | 26 | 38.04 | 98 | 83
2:49 | 1754 | 271.1 | 49.7 | 77.8 | 95 | 70 | 48.4 | 173.3 | 95 | 209.3 | 209.8 | 43 | 11.7 | 30 | 0.042 | 104 | 30.2 | 15.422 | 470.6 | 211.4 | 211 | 98.1 | 36.7 | 0.731 |  |  | 98.5 | 734.9 | 1.132 | -8 | 52.55 | 97 | 29 | 0.987 | 181.96 | 205 | 8510 | 208.19 | 54.95 | -46.81 | 16.88 | 43.26 | 40.99 | 45.33 | 28 | 16 | 11 | 26 | 38.04 | 101 | 85
2:49 | 1755 | 271.3 | 50.1 | 77.8 | 95 | 70 | 48.4 | 173.2 | 95 | 209.1 | 209.9 | 43 | 11.7 | 30 | 0.042 | 104 | 30.2 | 15.547 | 469.8 | 211.3 | 210.8 | 98.1 | 36.7 | 0.732 |  |  | 98.5 | 734.8 | 1.117 | -8 | 56.08 | 97 | 29 | 0.998 | 184.31 | 214 | 8680 | 211.43 | 55.55 | -46.88 | 17.12 | 43.67 | 40.92 | 45.33 | 28 | 16 | 11 | 26 | 38.04 | 96 | 82
2:49 | 1749 | 268.7 | 49.2 | 77.8 | 95 | 70 | 48.4 | 173.6 | 95 | 209.7 | 209.9 | 43 | 11.7 | 30 | 0.046 | 104 | 30.2 | 15.629 | 470.1 | 211.4 | 210.9 | 98.1 | 36.7 | 0.73 |  |  | 98.5 | 734.7 | 1.136 | -8 | 52.94 | 97 | 29 | 0.994 | 179.61 | 206 | 9580 | 208.83 | 53.86 | -47 | 16.81 | 43.35 | 40.94 | 45.44 | 28 | 16 | 11 | 26 | 38.43 | 100 | 83
2:49 | 1745 | 266.8 | 48.6 | 77.8 | 95 | 70 | 48.4 | 173.7 | 95 | 209.7 | 209.8 | 43 | 11.7 | 30 | 0.054 | 104 | 30.2 | 15.596 | 470.4 | 211.1 | 210.6 | 98.1 | 36.6 | 0.728 |  |  | 98.5 | 734.8 | 1.124 | -8 | 60 | 97 | 29 | 1 | 184.31 | 214 | 8090 | 211.75 | 53.67 | -46.94 | 16.81 | 43.5 | 40.84 | 45.44 | 28 | 16 | 11 | 26 | 38.04 | 99 | 82
2:49 | 1748 | 266.8 | 49.3 | 77.8 | 95.1 | 70 | 48.4 | 173.3 | 95 | 209.1 | 209.7 | 43 | 11.7 | 30 | 0.059 | 104 | 30.2 | 15.538 | 470.4 | 210.8 | 210.3 | 98.1 | 36.7 | 0.726 |  |  | 98.4 | 734.9 | 1.119 | -8 | 61.96 | 97 | 29 | 1 | 184.31 | 216 | 8360 | 211.43 | 55.48 | -46.81 | 16.94 | 43.49 | 41 | 45.44 | 28 | 16 | 11 | 26 | 38.43 | 101 | 82
2:49 | 1748 | 266 | 49.3 | 77.8 | 95.1 | 70 | 48.4 | 172.5 | 95 | 208.2 | 210 | 43 | 11.7 | 30 | 0.06 | 104 | 30.2 | 15.512 | 470.5 | 211.1 | 210.6 | 98.1 | 36.6 | 0.726 |  |  | 98.4 | 735.1 | 1.138 | -8 | 60 | 97 | 29 | 1.023 | 184.71 | 204 | 8580 | 208.51 | 55.78 | -46.94 | 16.88 | 43.59 | 40.98 | 45.33 | 28 | 16 | 11 | 26 | 38.43 | 102 | 82
2:49 | 1747 | 268.2 | 48.6 | 77.8 | 95.1 | 70 | 48.4 | 172.4 | 95 | 208 | 210.3 | 43 | 11.7 | 30 | 0.052 | 104 | 30.2 | 15.508 | 469.7 | 211.5 | 211 | 98.1 | 36.6 | 0.73 |  |  | 98.5 | 735.3 | 1.134 | -8 | 55.29 | 97 | 29 | 0.992 | 181.57 | 216 | 9040 | 210.44 | 54.3 | -47 | 17 | 43.55 | 40.98 | 45.33 | 28 | 16 | 11 | 26 | 38.43 | 96 | 76
2:49 | 1753 | 269.9 | 49.5 | 77.8 | 95.1 | 70 | 48.4 | 172.6 | 95 | 208.4 | 210.2 | 42.9 | 11.7 | 30 | 0.042 | 104.1 | 30.2 | 15.523 | 469.6 | 211.8 | 211.3 | 98.1 | 36.6 | 0.732 |  |  | 98.5 | 735.3 | 1.131 | -8 | 49.41 | 97 | 29 | 0.988 | 183.14 | 206 | 8580 | 210.44 | 55.59 | -46.88 | 17.12 | 43.48 | 40.93 | 45.33 | 28 | 16 | 11 | 26 | 38.04 | 104 | 81
2:49 | 1752 | 271.3 | 49.8 | 77.8 | 95.1 | 70 | 48.4 | 172.6 | 95 | 208.4 | 210.1 | 43 | 11.7 | 30 | 0.043 | 104 | 30.2 | 15.55 | 469.2 | 211.5 | 211.1 | 98.1 | 36.6 | 0.732 |  |  | 98.5 | 735.3 | 1.128 | -8 | 56.47 | 97 | 29 | 0.99 | 184.31 | 214 | 8970 | 211.11 | 52.11 | -47.06 | 17 | 43.35 | 41.03 | 45.44 | 28 | 16 | 11 | 26 | 38.04 | 100 | 82
2:49 | 1745 | 268 | 48.1 | 77.8 | 95 | 70 | 48.4 | 172.4 | 95 | 208.1 | 209.9 | 43 | 11.7 | 30 | 0.055 | 104 | 30.2 | 15.55 | 469.3 | 211.1 | 210.6 | 98.1 | 36.7 | 0.727 |  |  | 98.5 | 735.2 | 1.13 | -8 | 58.82 | 97 | 29 | 0.994 | 184.71 | 204 | 8140 | 209.18 | 54.63 | -46.81 | 17 | 43.52 | 40.74 | 45.55 | 28 | 16 | 11 | 26 | 38.43 | 101 | 83
2:49 | 1746 | 264.8 | 49.4 | 77.8 | 95 | 70 | 48.4 | 172.1 | 95 | 207.7 | 210.2 | 43 | 11.7 | 30 | 0.063 | 104 | 30.2 | 15.458 | 469.5 | 211.2 | 210.7 | 98.1 | 36.7 | 0.726 |  |  | 98.5 | 735.2 | 1.126 | -8 | 60.78 | 97 | 29 | 0.996 | 185.1 | 217 | 8330 | 210.12 | 55.57 | -47.19 | 17 | 43.3 | 40.95 | 45.44 | 28 | 16 | 11 | 26 | 38.43 | 99 | 80
2:49 | 1752 | 267.5 | 49.5 | 77.8 | 95 | 70 | 48.4 | 172.2 | 95 | 207.9 | 210.3 | 43 | 11.7 | 30 | 0.055 | 104 | 30.2 | 15.392 | 469.7 | 211.5 | 211 | 98.1 | 36.7 | 0.728 |  |  | 98.5 | 735.3 | 1.126 | -8 | 56.86 | 97 | 29 | 0.986 | 178.04 | 205 | 8630 | 211.11 | 52.33 | -47.19 | 16.94 | 43.42 | 40.84 | 45.33 | 28 | 16 | 11 | 26 | 38.04 | 90 | 78
2:49 | 1755 | 270.5 | 50.4 | 77.8 | 95 | 70 | 48.4 | 172.4 | 95 | 208.1 | 210.2 | 43 | 11.7 | 30 | 0.042 | 104.1 | 30.2 | 15.376 | 469.9 | 211.9 | 211.4 | 98.1 | 36.6 | 0.731 |  |  | 98.5 | 735.3 | 1.119 | -8 | 52.16 | 97 | 29 | 0.996 | 182.35 | 206 | 9970 | 208.51 | 52.75 | -47.06 | 16.81 | 43.44 | 40.78 | 45.33 | 28 | 16 | 11 | 26 | 38.04 | 95 | 84
2:49 | 1753 | 271.7 | 49.6 | 77.8 | 95 | 70 | 48.4 | 172.5 | 95 | 208.3 | 209.8 | 43 | 11.7 | 30 | 0.038 | 104.1 | 30.2 | 15.5 | 466.9 | 211.7 | 211.2 | 98.1 | 36.6 | 0.735 |  |  | 98.5 | 735.2 | 1.118 | -8 | 51.37 | 97 | 29 | 0.998 | 183.14 | 211 | 8970 | 211.75 | 54.22 | -47.06 | 17 | 43.1 | 40.79 | 45.55 | 28 | 16 | 11 | 26 | 38.04 | 94 | 84
2:49 | 1746 | 269.5 | 48.5 | 77.8 | 95 | 70 | 48.4 | 172.6 | 95.1 | 208.4 | 209.7 | 43.1 | 11.7 | 30 | 0.052 | 104 | 30.2 | 15.588 | 467 | 211.1 | 210.6 | 98.1 | 36.7 | 0.732 |  |  | 98.5 | 735 | 1.126 | -8 | 59.22 | 97 | 29 | 0.991 | 183.92 | 204 | 7850 | 209.82 | 54.86 | -47.06 | 17.25 | 43.27 | 40.77 | 45.64 | 28 | 16 | 11 | 26 | 38.04 | 95 | 83
2:49 | 1745 | 265.8 | 48.3 | 77.8 | 95 | 70 | 48.4 | 172.7 | 95.1 | 208.5 | 210.2 | 43.1 | 11.7 | 30 | 0.057 | 104 | 30.2 | 15.574 | 466.9 | 211.4 | 210.9 | 98.1 | 36.7 | 0.729 |  |  | 98.5 | 735 | 1.125 | -8 | 58.82 | 97 | 29 | 0.992 | 184.71 | 214 | 8260 | 210.12 | 55 | -46.81 | 17 | 43.44 | 40.72 | 45.55 | 28 | 16 | 11 | 26 | 38.43 | 98 | 84
2:49 | 1751 | 269.2 | 49.3 | 77.8 | 95 | 70 | 48.4 | 172.8 | 95.1 | 208.6 | 210.3 | 43 | 11.7 | 30 | 0.051 | 104 | 30.2 | 15.482 | 466.9 | 211.6 | 211.2 | 98.1 | 36.6 | 0.731 |  |  | 98.5 | 735.2 | 1.115 | -8 | 56.86 | 97 | 29 | 0.996 | 181.57 | 213 | 8950 | 210.44 | 53.78 | -46.94 | 16.75 | 43.19 | 40.74 | 45.44 | 28 | 16 | 11 | 26 | 38.43 | 100 | 80
2:49 | 1750 | 266.4 | 49.3 | 77.8 | 95 | 70 | 48.4 | 172.3 | 95.1 | 208 | 210.4 | 43 | 11.7 | 30 | 0.058 | 104 | 30.2 | 15.477 | 467.6 | 211.7 | 211.2 | 98.1 | 36.7 | 0.728 |  |  | 98.5 | 735.3 | 1.123 | -8 | 58.82 | 97 | 29 | 1 | 184.71 | 217 | 9580 | 211.75 | 53.87 | -46.81 | 16.75 | 43.41 | 40.68 | 45.44 | 28 | 16 | 11 | 26 | 38.43 | 96 | 81
2:49 | 1752 | 267.5 | 49.6 | 77.8 | 95.1 | 70 | 48.4 | 172.3 | 95.1 | 208 | 210.2 | 43 | 11.7 | 30 | 0.057 | 104 | 30.2 | 15.526 | 468.2 | 211.4 | 210.9 | 98.1 | 36.7 | 0.728 |  |  | 98.5 | 735.4 | 1.134 | -8 | 56.47 | 97 | 29 | 0.991 | 185.49 | 204 | 8870 | 208.19 | 53.56 | -46.81 | 16.81 | 43.37 | 40.89 | 45.33 | 28 | 16 | 11 | 26 | 38.04 | 95 | 87
2:49 | 1751 | 269.8 | 49.7 | 77.8 | 95.1 | 70 | 48.4 | 172.6 | 95.1 | 208.4 | 209.8 | 43 | 11.7 | 30 | 0.052 | 104 | 30.2 | 15.485 | 468.1 | 211.2 | 210.7 | 98.1 | 36.7 | 0.728 |  |  | 98.5 | 735.5 | 1.12 | -8 | 56.08 | 97 | 29 | 0.994 | 184.71 | 215 | 7820 | 210.12 | 54.9 | -46.81 | 17.06 | 43.54 | 40.74 | 45.33 | 28 | 16 | 11 | 26 | 38.04 | 97 | 83
2:49 | 1740 | 265.1 | 48.1 | 77.8 | 95.1 | 70 | 48.4 | 172.2 | 95.1 | 207.9 | 209.8 | 43 | 11.7 | 30 | 0.058 | 104 | 30.2 | 15.459 | 468.8 | 211.1 | 210.6 | 98.1 | 36.7 | 0.726 |  |  | 98.5 | 735.5 | 1.132 | -8 | 53.33 | 97 | 29 | 1.016 | 184.71 | 205 | 8240 | 208.83 | 54.59 | -46.88 | 16.88 | 43.51 | 40.92 | 45.44 | 28 | 16 | 11 | 26 | 38.43 | 101 | 77
2:49 | 1741 | 264.8 | 47.3 | 77.8 | 95.1 | 70 | 48.4 | 172.2 | 95.1 | 207.8 | 209.9 | 43 | 11.7 | 30 | 0.062 | 104 | 30.2 | 15.482 | 470 | 211.1 | 210.6 | 98.1 | 36.7 | 0.724 |  |  | 98.5 | 735.6 | 1.122 | -8 | 59.61 | 97 | 29 | 0.995 | 184.31 | 204 | 8990 | 209.5 | 54.93 | -47 | 16.94 | 43.54 | 40.98 | 45.33 | 28 | 16 | 11 | 26 | 38.43 | 103 | 85
2:49 | 1753 | 268.7 | 49.6 | 77.8 | 95.1 | 70 | 48.4 | 172.8 | 95.1 | 208.6 | 209.7 | 43 | 11.7 | 30 | 0.057 | 104 | 30.2 | 15.492 | 471.2 | 211 | 210.5 | 98.1 | 36.7 | 0.726 |  |  | 98.5 | 735.7 | 1.124 | -8 | 58.43 | 97 | 29 | 0.986 | 183.92 | 215 | 8920 | 211.43 | 54.32 | -46.81 | 17 | 43.52 | 41.03 | 45.33 | 28 | 16 | 11 | 26 | 38.04 | 100 | 80
2:49 | 1753 | 270 | 49 | 77.8 | 95.1 | 70 | 48.4 | 172.9 | 95 | 208.8 | 209.5 | 43 | 11.7 | 30 | 0.054 | 104 | 30.2 | 15.522 | 473.5 | 210.7 | 210.2 | 98.1 | 36.7 | 0.728 |  |  | 98.5 | 735.8 | 1.128 | -8 | 56.08 | 97 | 29 | 1 | 180 | 215 | 8900 | 211.11 | 54.97 | -46.81 | 16.88 | 43.52 | 40.93 | 45.23 | 28 | 16 | 11 | 26 | 38.43 | 100 | 82
2:49 | 1752 | 268.9 | 50 | 77.8 | 95.1 | 70 | 48.4 | 172.9 | 95 | 208.7 | 209.4 | 43 | 11.7 | 30 | 0.056 | 103.9 | 30.2 | 15.505 | 474.6 | 210.5 | 210 | 98.1 | 36.7 | 0.727 |  |  | 98.5 | 735.7 | 1.125 | -8 | 60.39 | 97 | 29 | 0.999 | 184.31 | 203 | 8430 | 206.58 | 54.32 | -47.12 | 17.06 | 43.6 | 41.11 | 45.33 | 28 | 16 | 11 | 26 | 38.04 | 98 | 83
2:49 | 1751 | 270 | 49.1 | 77.8 | 95.1 | 70 | 48.4 | 173 | 95 | 208.8 | 209.7 | 43 | 11.7 | 30 | 0.053 | 104 | 30.2 | 15.466 | 472.3 | 210.8 | 210.3 | 98.1 | 36.7 | 0.727 |  |  | 98.5 | 735.6 | 1.12 | -8 | 59.61 | 97 | 29 | 0.999 | 184.31 | 214 | 8750 | 210.12 | 55.62 | -46.94 | 16.94 | 43.56 | 40.99 | 45.23 | 28 | 16 | 11 | 26 | 38.04 | 100 | 84
2:49 | 1753 | 271.4 | 49.2 | 77.8 | 95 | 70 | 48.4 | 173 | 95.1 | 208.8 | 209.8 | 43 | 11.7 | 30 | 0.049 | 104 | 30.2 | 15.505 | 468.7 | 211 | 210.6 | 98.1 | 36.7 | 0.73 |  |  | 98.5 | 735.5 | 1.118 | -8 | 55.69 | 97 | 29 | 1.004 | 180.78 | 206 | 8310 | 210.12 | 54.96 | -47.12 | 17.06 | 43.13 | 40.97 | 45.23 | 28 | 16 | 11 | 26 | 38.04 | 95 | 84
2:49 | 1744 | 267.9 | 48.1 | 77.8 | 95.1 | 70 | 48.4 | 172.8 | 95.1 | 208.5 | 209.6 | 43 | 11.7 | 30 | 0.055 | 104 | 30.2 | 15.495 | 462 | 210.8 | 210.4 | 98.1 | 36.7 | 0.725 |  |  | 98.5 | 735.3 | 1.125 | -8 | 56.08 | 97 | 29 | 1.039 | 184.31 | 215 | 9090 | 208.51 | 55.23 | -47 | 17.12 | 43.61 | 40.89 | 45.23 | 28 | 16 | 11 | 26 | 38.43 | 95 | 85
2:49 | 1745 | 266.2 | 48.7 | 77.8 | 95 | 70 | 48.4 | 172.8 | 95.1 | 208.5 | 209.9 | 43 | 11.7 | 30 | 0.059 | 104 | 30.2 | 15.374 | 465.5 | 211.1 | 210.6 | 98.1 | 36.7 | 0.723 |  |  | 98.5 | 735.2 | 1.13 | -8 | 60.78 | 97 | 29 | 0.998 | 184.31 | 204 | 9800 | 209.18 | 55.55 | -47 | 16.81 | 43.45 | 40.93 | 45.33 | 28 | 16 | 11 | 26 | 38.04 | 95 | 81
2:49 | 1747 | 266.2 | 48 | 77.8 | 95 | 70 | 48.4 | 172.8 | 95.1 | 208.5 | 210.1 | 43 | 11.7 | 30 | 0.056 | 104 | 30.2 | 15.43 | 469.4 | 211.4 | 210.9 | 98.1 | 36.7 | 0.724 |  |  | 98.5 | 735.2 | 1.148 | -8 | 58.04 | 97 | 29 | 0.983 | 184.71 | 204 | 8120 | 211.11 | 54.61 | -47.12 | 16.94 | 43.53 | 40.81 | 45.33 | 28 | 16 | 11 | 26 | 38.04 | 98 | 81
2:49 | 1748 | 266.3 | 49 | 77.8 | 95 | 70 | 48.4 | 172.8 | 95.1 | 208.5 | 210.3 | 43 | 11.7 | 30 | 0.053 | 104 | 30.2 | 15.489 | 469.4 | 211.6 | 211.2 | 98.1 | 36.8 | 0.726 |  |  | 98.5 | 735.3 | 1.119 | -8 | 57.25 | 97 | 29 | 0.991 | 179.22 | 205 | 8950 | 210.12 | 55.06 | -47.12 | 17 | 43.35 | 40.73 | 45.33 | 28 | 16 | 11 | 26 | 38.43 | 99 | 84
2:49 | 1759 | 271.3 | 50.3 | 77.8 | 95.1 | 70 | 48.4 | 172.8 | 95.1 | 208.7 | 210.1 | 42.9 | 11.7 | 30 | 0.042 | 104.1 | 30.2 | 15.482 | 468.8 | 211.7 | 211.2 | 98.1 | 36.8 | 0.73 |  |  | 98.5 | 735.3 | 1.128 | -8 | 51.37 | 97 | 29 | 0.993 | 182.35 | 214 | 9510 | 210.76 | 54.77 | -47.19 | 17.12 | 43.3 | 40.89 | 45.33 | 28 | 16 | 11 | 26 | 38.43 | 97 | 82
2:49 | 1756 | 273.1 | 50.2 | 77.8 | 95.1 | 70 | 48.4 | 173 | 95.1 | 208.8 | 209.6 | 43 | 11.7 | 30 | 0.039 | 104 | 30.2 | 15.541 | 468.6 | 211.3 | 210.9 | 98.1 | 36.8 | 0.732 |  |  | 98.6 | 735.1 | 1.118 | -8 | 48.63 | 97 | 29 | 0.989 | 183.14 | 213 | 8850 | 210.44 | 53.05 | -47 | 17.31 | 43.39 | 40.69 | 45.44 | 28 | 16 | 11 | 26 | 38.04 | 101 | 84
2:49 | 1749 | 270.2 | 49.1 | 77.8 | 95.1 | 70 | 48.4 | 172.7 | 95.1 | 208.4 | 209.9 | 43 | 11.7 | 30 | 0.046 | 104 | 30.2 | 15.611 | 470.4 | 211.3 | 210.8 | 98.1 | 36.8 | 0.729 |  |  | 98.6 | 734.9 | 1.124 | -8 | 58.82 | 97 | 29 | 0.992 | 184.71 | 214 | 8410 | 208.51 | 54.79 | -47.12 | 17.06 | 43.2 | 40.75 | 45.33 | 28 | 16 | 11 | 26 | 38.04 | 97 | 84
2:49 | 1752 | 270 | 49.7 | 77.8 | 95 | 70 | 48.4 | 172.6 | 95.1 | 208.3 | 210.2 | 43 | 11.7 | 30 | 0.04 | 104.1 | 30.2 | 15.628 | 471.9 | 211.6 | 211.1 | 98.1 | 36.8 | 0.73 |  |  | 98.6 | 734.8 | 1.127 | -8 | 58.43 | 97 | 29 | 1.021 | 179.61 | 206 | 9240 | 211.11 | 53.63 | -47.06 | 17 | 43.17 | 40.76 | 45.55 | 28 | 16 | 11 | 26 | 38.04 | 94 | 84
2:49 | 1751 | 270.8 | 49.9 | 77.8 | 95 | 70 | 48.4 | 172.6 | 95.1 | 208.3 | 209.9 | 43 | 11.7 | 30 | 0.041 | 104.1 | 30.2 | 15.609 | 471.3 | 211.7 | 211.2 | 98.1 | 36.8 | 0.731 |  |  | 98.5 | 734.8 | 1.125 | -8 | 53.73 | 97 | 29 | 0.991 | 184.31 | 214 | 9410 | 210.76 | 53.63 | -46.94 | 16.94 | 43.45 | 40.72 | 45.44 | 28 | 16 | 11 | 26 | 38.04 | 101 | 84
2:49 | 1747 | 269.6 | 48.5 | 77.8 | 95.1 | 70 | 48.4 | 172.6 | 95.1 | 208.4 | 210 | 43 | 11.7 | 30 | 0.049 | 104.1 | 30.2 | 15.572 | 470.2 | 211.4 | 210.9 | 98.1 | 36.8 | 0.727 |  |  | 98.5 | 734.8 | 1.134 | -8 | 56.47 | 97 | 29 | 0.999 | 185.1 | 206 | 8820 | 208.83 | 53.6 | -46.88 | 17 | 43.33 | 40.86 | 45.55 | 28 | 16 | 11 | 26 | 38.04 | 99 | 82
2:49 | 1746 | 267.2 | 48.7 | 77.8 | 95.1 | 70 | 48.4 | 173.2 | 95.1 | 209.2 | 210.3 | 43 | 11.7 | 30 | 0.05 | 104 | 30.2 | 15.516 | 469.8 | 211.5 | 211.1 | 98.1 | 36.8 | 0.726 |  |  | 98.6 | 734.8 | 1.126 | -8 | 59.22 | 97 | 29 | 1.004 | 184.31 | 205 | 8900 | 211.11 | 54.45 | -46.94 | 16.94 | 43.55 | 40.78 | 45.44 | 28 | 16 | 11 | 26 | 38.04 | 96 | 84
2:49 | 1751 | 268 | 49.7 | 77.8 | 95 | 70 | 48.4 | 173.3 | 95.1 | 209.3 | 210.3 | 43 | 11.7 | 30 | 0.045 | 104 | 30.2 | 15.447 | 471.2 | 211.7 | 211.2 | 98.1 | 36.8 | 0.727 |  |  | 98.5 | 735 | 1.134 | -8 | 54.9 | 97 | 29 | 0.996 | 180.78 | 213 | 8770 | 210.76 | 54.55 | -46.94 | 16.81 | 43.42 | 40.85 | 45.33 | 28 | 16 | 11 | 26 | 38.43 | 99 | 84
2:49 | 1756 | 272.3 | 49.9 | 77.8 | 95.1 | 70 | 48.4 | 173.3 | 95.1 | 209.3 | 209.9 | 43 | 11.7 | 30 | 0.044 | 104 | 30.2 | 15.441 | 471.4 | 211.4 | 210.9 | 98.1 | 36.8 | 0.73 |  |  | 98.5 | 735 | 1.128 | -8 | 54.12 | 97 | 29 | 0.994 | 184.31 | 205 | 8090 | 211.11 | 53.64 | -47.06 | 16.81 | 43.4 | 40.85 | 45.33 | 28 | 16 | 11 | 26 | 38.04 | 94 | 83
2:49 | 1744 | 266.4 | 48.6 | 77.8 | 95.1 | 70 | 48.4 | 173 | 95.1 | 208.8 | 209.5 | 43 | 11.7 | 30 | 0.06 | 104 | 30.2 | 15.531 | 472.9 | 210.8 | 210.3 | 98.1 | 36.9 | 0.723 |  |  | 98.5 | 735 | 1.123 | -8 | 56.08 | 97 | 29 | 1.004 | 174.51 | 216 | 9530 | 211.43 | 54.75 | -46.75 | 16.88 | 43.41 | 40.82 | 45.33 | 28 | 16 | 11 | 26 | 38.04 | 96 | 86
2:49 | 1747 | 266.6 | 48.7 | 77.8 | 95.1 | 70 | 48.4 | 173 | 95.1 | 208.9 | 209.9 | 43 | 11.7 | 30 | 0.062 | 103.9 | 30.2 | 15.508 | 472.2 | 211 | 210.5 | 98.1 | 36.9 | 0.724 |  |  | 98.5 | 735 | 1.128 | -8 | 60.39 | 97 | 29 | 1 | 184.71 | 214 | 8950 | 211.75 | 53.83 | -46.88 | 16.81 | 43.37 | 40.85 | 45.33 | 28 | 16 | 11 | 26 | 38.43 | 96 | 84
2:49 | 1748 | 267.3 | 49.3 | 77.8 | 95.1 | 70 | 48.4 | 172.9 | 95.1 | 208.7 | 209.8 | 43 | 11.7 | 30 | 0.054 | 104 | 30.2 | 15.456 | 472.3 | 211.1 | 210.6 | 98.1 | 36.8 | 0.724 |  |  | 98.5 | 735.1 | 1.129 | -8 | 56.86 | 97 | 29 | 0.996 | 184.71 | 205 | 8700 | 208.83 | 53.68 | -46.75 | 17.19 | 43.59 | 40.95 | 45.23 | 28 | 16 | 11 | 26 | 38.43 | 99 | 81
2:49 | 1750 | 269.2 | 48.2 | 77.8 | 95.1 | 70 | 48.4 | 172.7 | 95.1 | 208.5 | 209.9 | 43 | 11.7 | 30 | 0.053 | 104 | 30.2 | 15.414 | 469.8 | 211.1 | 210.6 | 98.1 | 36.8 | 0.725 |  |  | 98.5 | 735.2 | 1.13 | -8 | 57.65 | 97 | 29 | 1.003 | 180.39 | 214 | 8380 | 210.44 | 53.84 | -46.94 | 16.94 | 43.52 | 40.87 | 45.23 | 28 | 16 | 11 | 26 | 38.43 | 99 | 81
2:49 | 1743 | 266.9 | 48.2 | 77.8 | 95.1 | 70 | 48.4 | 172.4 | 95.1 | 208 | 209.8 | 43 | 11.7 | 30 | 0.061 | 104 | 30.2 | 15.415 | 469.3 | 211 | 210.5 | 98.1 | 36.8 | 0.723 |  |  | 98.5 | 735.2 | 1.14 | -8 | 58.04 | 97 | 29 | 0.997 | 184.31 | 214 | 8510 | 209.5 | 54.82 | -46.81 | 16.75 | 43.52 | 40.9 | 45.23 | 28 | 16 | 11 | 26 | 38.43 | 97 | 81
2:49 | 1746 | 263.8 | 49.6 | 77.8 | 95.1 | 70 | 48.4 | 172.4 | 95.1 | 208 | 209.7 | 42.9 | 11.7 | 30 | 0.066 | 103.9 | 30.2 | 15.404 | 469 | 210.9 | 210.4 | 98.1 | 36.8 | 0.719 |  |  | 98.5 | 735.4 | 1.124 | -8 | 58.43 | 97 | 29 | 1.01 | 183.92 | 213 | 8380 | 211.11 | 55.47 | -46.94 | 17 | 43.62 | 40.91 | 45.23 | 28 | 16 | 11 | 26 | 38.43 | 97 | 79
2:49 | 1757 | 270.4 | 50.2 | 77.8 | 95 | 70 | 48.4 | 172.7 | 95.1 | 208.5 | 209.7 | 42.9 | 11.7 | 30 | 0.053 | 104 | 30.2 | 15.434 | 469.2 | 211.1 | 210.6 | 98.1 | 36.8 | 0.723 |  |  | 98.5 | 735.4 | 1.122 | -8 | 51.76 | 97 | 29 | 0.996 | 184.71 | 205 | 8210 | 209.82 | 54.73 | -46.88 | 17.06 | 43.52 | 40.87 | 45.23 | 28 | 16 | 11 | 26 | 38.04 | 97 | 87
2:49 | 1743 | 268 | 47.5 | 77.8 | 95 | 70 | 48.4 | 172.5 | 95.1 | 208.2 | 210.1 | 43 | 11.7 | 30 | 0.048 | 104 | 30.2 | 15.523 | 470.4 | 211.5 | 211 | 98.1 | 36.8 | 0.726 |  |  | 98.5 | 735.4 | 1.126 | -8 | 57.25 | 97 | 29 | 1.003 | 180.39 | 214 | 8580 | 211.75 | 55.6 | -47.12 | 17.25 | 43.6 | 40.74 | 45.23 | 28 | 16 | 11 | 26 | 38.04 | 96 | 78
2:49 | 1751 | 266.2 | 49.6 | 77.8 | 95.1 | 70 | 48.4 | 172.7 | 95 | 208.6 | 210.3 | 43 | 11.7 | 30 | 0.05 | 104 | 30.2 | 15.557 | 469.2 | 211.8 | 211.3 | 98.1 | 36.8 | 0.724 |  |  | 98.5 | 735.5 | 1.121 | -8 | 57.65 | 97 | 29 | 1.006 | 183.14 | 215 | 8800 | 211.75 | 56.47 | -47 | 17.06 | 43.37 | 40.95 | 45.33 | 28 | 16 | 11 | 26 | 38.43 | 103 | 86
2:49 | 1753 | 268.9 | 50 | 77.8 | 95.1 | 70 | 48.3 | 172.9 | 95 | 208.7 | 210.4 | 43 | 11.7 | 30 | 0.046 | 104 | 30.2 | 15.535 | 469.2 | 211.8 | 211.3 | 98.1 | 36.8 | 0.727 |  |  | 98.5 | 735.6 | 1.121 | -8 | 52.55 | 97 | 29 | 0.984 | 184.71 | 205 | 8410 | 209.82 | 54.05 | -47.19 | 16.88 | 43.12 | 40.87 | 45.33 | 28 | 16 | 11 | 26 | 38.04 | 100 | 83
2:49 | 1751 | 270.1 | 49.1 | 77.8 | 95.1 | 70 | 48.3 | 172.8 | 95 | 208.6 | 210.2 | 43 | 11.7 | 30 | 0.047 | 104 | 30.2 | 15.542 | 469.1 | 211.6 | 211.1 | 98.1 | 36.8 | 0.728 |  |  | 98.5 | 735.6 | 1.121 | -8 | 54.9 | 97 | 29 | 0.988 | 184.71 | 216 | 8190 | 210.44 | 54.13 | -46.94 | 17.06 | 43.59 | 40.94 | 45.33 | 28 | 16 | 11 | 26 | 38.04 | 99 | 83
2:49 | 1751 | 269.2 | 49.3 | 77.8 | 95.1 | 70 | 48.4 | 172.5 | 95 | 208.2 | 210.2 | 43 | 11.7 | 30 | 0.052 | 104 | 30.2 | 15.585 | 468.9 | 211.4 | 210.9 | 98.1 | 36.8 | 0.726 |  |  | 98.5 | 735.5 | 1.122 | -8 | 58.82 | 97 | 29 | 0.997 | 183.92 | 216 | 8850 | 208.83 | 53.94 | -47.06 | 17.06 | 43.22 | 40.95 | 45.33 | 28 | 16 | 11 | 26 | 38.04 | 98 | 81
2:49 | 1749 | 269.8 | 48.7 | 77.8 | 95.1 | 70 | 48.4 | 172.5 | 95.1 | 208.2 | 209.9 | 43 | 11.7 | 30 | 0.054 | 104 | 30.2 | 15.565 | 469 | 211.1 | 210.6 | 98.1 | 36.8 | 0.724 |  |  | 98.5 | 735.6 | 1.125 | -8 | 60.78 | 97 | 29 | 0.994 | 184.71 | 204 | 8290 | 209.5 | 53.76 | -46.94 | 17.19 | 43.57 | 40.64 | 45.33 | 28 | 16 | 11 | 26 | 38.04 | 98 | 79
2:49 | 1751 | 269.4 | 49.1 | 77.8 | 95.1 | 70 | 48.4 | 172.4 | 95.1 | 208.1 | 209.6 | 43 | 11.7 | 30 | 0.057 | 104 | 30.2 | 15.491 | 470.2 | 210.8 | 210.3 | 98.1 | 36.8 | 0.725 |  |  | 98.5 | 735.6 | 1.121 | -8 | 57.65 | 97 | 29 | 0.986 | 183.92 | 214 | 8750 | 210.12 | 54.75 | -47.06 | 16.81 | 43.32 | 40.92 | 45.33 | 28 | 16 | 11 | 26 | 38.04 | 94 | 84
2:49 | 1750 | 268.3 | 49.1 | 77.8 | 95 | 70 | 48.4 | 172.4 | 95.1 | 208.2 | 209.8 | 43 | 11.7 | 30 | 0.058 | 104 | 30.2 | 15.414 | 471.7 | 210.9 | 210.4 | 98.1 | 36.8 | 0.723 |  |  | 98.5 | 735.6 | 1.131 | -8 | 57.65 | 97 | 29 | 0.992 | 184.71 | 204 | 7920 | 208.51 | 53.7 | -47 | 17 | 43.4 | 40.78 | 45.33 | 28 | 16 | 11 | 26 | 38.04 | 97 | 84
2:49 | 1750 | 269.3 | 48.6 | 77.8 | 95 | 70 | 48.4 | 173 | 95.1 | 209 | 210 | 43 | 11.7 | 30 | 0.054 | 104 | 30.2 | 15.418 | 472.5 | 211.1 | 210.6 | 98.1 | 36.8 | 0.724 |  |  | 98.5 | 735.6 | 1.13 | -8 | 53.73 | 97 | 29 | 0.993 | 184.31 | 204 | 8970 | 211.75 | 53.05 | -46.88 | 17 | 43.53 | 40.81 | 45.33 | 28 | 16 | 11 | 26 | 38.04 | 98 | 84
2:49 | 1752 | 267.4 | 49.8 | 77.8 | 95 | 70 | 48.4 | 173 | 95.1 | 208.8 | 210.1 | 43 | 11.7 | 30 | 0.052 | 104 | 30.2 | 15.465 | 472.3 | 211.4 | 210.9 | 98.1 | 36.8 | 0.724 |  |  | 98.6 | 735.7 | 1.127 | -8 | 55.29 | 97 | 29 | 1.002 | 181.18 | 215 | 9430 | 210.76 | 53.11 | -47.06 | 17 | 43.49 | 40.75 | 45.33 | 28 | 16 | 11 | 26 | 38.43 | 97 | 85
2:49 | 1756 | 271.5 | 50.3 | 77.8 | 95 | 70 | 48.4 | 173 | 95.1 | 209 | 210.2 | 43 | 11.7 | 30 | 0.04 | 104 | 30.2 | 15.537 | 471.3 | 211.6 | 211.2 | 98.1 | 36.8 | 0.728 |  |  | 98.5 | 735.7 | 1.108 | -8 | 56.08 | 97 | 29 | 0.993 | 181.57 | 206 | 8750 | 213.04 | 54.49 | -47.12 | 16.94 | 43.15 | 40.77 | 45.44 | 28 | 16 | 11 | 26 | 38.04 | 99 | 84
2:49 | 1747 | 267.6 | 48.9 | 77.8 | 95 | 70 | 48.4 | 173.1 | 95.1 | 209 | 210 | 43 | 11.7 | 30 | 0.051 | 104 | 30.2 | 15.62 | 471.4 | 211.4 | 210.9 | 98.1 | 36.8 | 0.724 |  |  | 98.5 | 735.6 | 1.118 | -8 | 54.12 | 97 | 29 | 0.995 | 178.82 | 205 | 8240 | 208.51 | 53.06 | -46.81 | 16.88 | 43.42 | 40.92 | 45.44 | 28 | 16 | 11 | 26 | 38.04 | 94 | 84
2:49 | 1746 | 266.1 | 48.9 | 77.8 | 95 | 70 | 48.4 | 173.2 | 95.1 | 209.2 | 210.1 | 43 | 11.7 | 30 | 0.058 | 103.9 | 30.2 | 15.512 | 472 | 211.3 | 210.8 | 98.1 | 36.8 | 0.722 |  |  | 98.6 | 735.6 | 1.128 | -8 | 59.22 | 97 | 29 | 0.993 | 184.71 | 216 | 7750 | 211.75 | 55.05 | -46.88 | 16.69 | 43.36 | 40.78 | 45.44 | 28 | 16 | 11 | 26 | 38.04 | 97 | 82
2:50 | 1743 | 266.4 | 48.1 | 77.8 | 95.1 | 70 | 48.4 | 173.2 | 95.1 | 209.1 | 210.1 | 43 | 11.7 | 30 | 0.058 | 103.9 | 30.2 | 15.445 | 471 | 211.2 | 210.7 | 98.1 | 36.8 | 0.722 |  |  | 98.6 | 735.6 | 1.127 | -8 | 58.04 | 97 | 29 | 1.015 | 184.71 | 205 | 8410 | 208.19 | 54.79 | -46.88 | 17.06 | 43.61 | 40.84 | 45.33 | 28 | 16 | 11 | 26 | 38.43 | 97 | 81
2:50 | 1754 | 267.9 | 50.3 | 77.8 | 95 | 70 | 48.4 | 173.3 | 95.1 | 209.2 | 210.3 | 43 | 11.7 | 30 | 0.058 | 104 | 30.2 | 15.433 | 470.3 | 211.4 | 210.9 | 98.1 | 36.8 | 0.724 |  |  | 98.6 | 735.7 | 1.119 | -8 | 57.65 | 97 | 29 | 0.994 | 185.1 | 217 | 7940 | 210.44 | 54.35 | -46.94 | 17.19 | 43.5 | 40.93 | 45.33 | 28 | 16 | 11 | 26 | 38.43 | 99 | 80
2:50 | 1755 | 272.3 | 49.8 | 77.8 | 95.1 | 70 | 48.4 | 173.3 | 95.1 | 209.3 | 209.8 | 43 | 11.7 | 30 | 0.045 | 104 | 30.2 | 15.478 | 470.4 | 211.3 | 210.8 | 98.1 | 36.8 | 0.729 |  |  | 98.5 | 735.7 | 1.124 | -8 | 49.41 | 97 | 29 | 0.995 | 184.71 | 204 | 8870 | 209.82 | 53.75 | -46.81 | 17.06 | 43.53 | 40.93 | 45.33 | 28 | 16 | 11 | 26 | 38.04 | 95 | 85
2:50 | 1750 | 269.8 | 49.6 | 77.8 | 95 | 70 | 48.4 | 173.2 | 95.1 | 209.1 | 209.6 | 43 | 11.7 | 30 | 0.05 | 104 | 30.2 | 15.558 | 469.7 | 211 | 210.5 | 98.1 | 36.8 | 0.726 |  |  | 98.5 | 735.6 | 1.12 | -8 | 57.65 | 97 | 29 | 1.026 | 183.53 | 215 | 8530 | 208.83 | 57.09 | -46.94 | 16.88 | 43.34 | 40.95 | 45.44 | 28 | 16 | 11 | 26 | 38.43 | 93 | 82
2:50 | 1752 | 270.1 | 49.4 | 77.8 | 95 | 70 | 48.4 | 173.4 | 95.1 | 209.4 | 209.8 | 43 | 11.7 | 30 | 0.052 | 104 | 30.2 | 15.571 | 469.2 | 211.1 | 210.6 | 98.1 | 36.8 | 0.725 |  |  | 98.5 | 735.5 | 1.123 | -8 | 57.25 | 97 | 29 | 1.004 | 184.71 | 205 | 8800 | 211.11 | 54.81 | -46.94 | 16.88 | 43.45 | 40.97 | 45.44 | 28 | 16 | 11 | 26 | 38.04 | 94 | 87
2:50 | 1750 | 269.1 | 49.4 | 77.8 | 95 | 70 | 48.4 | 173.4 | 95 | 209.3 | 209.9 | 43 | 11.7 | 30 | 0.057 | 104 | 30.2 | 15.558 | 468.3 | 211 | 210.5 | 98.1 | 36.8 | 0.725 |  |  | 98.5 | 735.5 | 1.121 | -8 | 59.61 | 97 | 29 | 1.007 | 184.71 | 216 | 8040 | 211.43 | 53.86 | -46.94 | 17 | 43.49 | 40.94 | 45.44 | 28 | 16 | 11 | 26 | 38.04 | 96 | 83
2:50 | 1751 | 270.1 | 49.3 | 77.8 | 95 | 70 | 48.4 | 173.4 | 95 | 209.3 | 209.5 | 43 | 11.7 | 30 | 0.059 | 104 | 30.2 | 15.486 | 467.1 | 210.5 | 210 | 98.1 | 36.8 | 0.724 |  |  | 98.5 | 735.5 | 1.124 | -8 | 59.22 | 97 | 29 | 0.995 | 183.92 | 203 | 8020 | 211.43 | 55.02 | -46.94 | 17 | 43.51 | 41.04 | 45.44 | 28 | 16 | 11 | 26 | 38.04 | 96 | 82
2:50 | 1749 | 269.3 | 48.8 | 77.8 | 95.1 | 70 | 48.5 | 173.2 | 95 | 209 | 209.4 | 43 | 11.7 | 30 | 0.056 | 104 | 30.2 | 15.449 | 466.4 | 210.5 | 210 | 98.1 | 36.8 | 0.723 |  |  | 98.5 | 735.4 | 1.126 | -8 | 59.22 | 97 | 29 | 1.003 | 184.31 | 214 | 8140 | 211.11 | 54.66 | -47 | 17.06 | 43.58 | 40.97 | 45.33 | 28 | 16 | 11 | 26 | 38.04 | 91 | 81
2:50 | 1746 | 266.1 | 48.9 | 77.8 | 95 | 70 | 48.5 | 172.9 | 95 | 208.7 | 209.9 | 43 | 11.7 | 30 | 0.053 | 104 | 30.2 | 15.449 | 466.2 | 211.1 | 210.6 | 98.1 | 36.8 | 0.721 |  |  | 98.6 | 735.3 | 1.121 | -8 | 55.69 | 97 | 29 | 1.012 | 177.65 | 205 | 8630 | 206.9 | 54.85 | -47.06 | 17 | 43.53 | 40.98 | 45.33 | 28 | 16 | 11 | 26 | 38.43 | 95 | 80
2:50 | 1756 | 270.9 | 50.6 | 77.8 | 95 | 70 | 48.5 | 173.1 | 95.1 | 209 | 209.8 | 43 | 11.7 | 30 | 0.037 | 104 | 30.2 | 15.481 | 465.8 | 211.6 | 211.2 | 98.1 | 36.8 | 0.727 |  |  | 98.5 | 735.2 | 1.121 | -8 | 42.75 | 97 | 29 | 0.997 | 184.71 | 211 | 8700 | 210.44 | 54.78 | -47.12 | 17.06 | 43.34 | 40.92 | 45.23 | 28 | 16 | 11 | 26 | 38.04 | 98 | 86
2:50 | 1757 | 272.4 | 50.4 | 77.8 | 95 | 70 | 48.5 | 173 | 95.1 | 208.9 | 209.8 | 43 | 11.7 | 30 | 0.038 | 104 | 30.2 | 15.568 | 465.3 | 211.5 | 211 | 98.1 | 36.8 | 0.73 |  |  | 98.5 | 735.1 | 1.125 | -8 | 54.12 | 97 | 29 | 0.998 | 177.25 | 205 | 8700 | 211.43 | 54.18 | -46.88 | 17.25 | 43.65 | 40.76 | 45.44 | 28 | 16 | 11 | 26 | 38.04 | 97 | 85
2:50 | 1750 | 270.3 | 49.2 | 77.8 | 95 | 70 | 48.5 | 172.8 | 95.1 | 208.5 | 210 | 43.1 | 11.7 | 30 | 0.044 | 104 | 30.2 | 15.604 | 466.2 | 211.4 | 210.9 | 98.1 | 36.8 | 0.728 |  |  | 98.5 | 735 | 1.129 | -8 | 58.43 | 97 | 29 | 1.003 | 184.31 | 213 | 8630 | 211.75 | 54.79 | -47.06 | 17.12 | 43.58 | 40.87 | 45.44 | 28 | 16 | 11 | 26 | 38.43 | 96 | 85
2:50 | 1742 | 266.6 | 47.9 | 77.8 | 95 | 70 | 48.5 | 172.6 | 95 | 208.3 | 210 | 43.1 | 11.7 | 30 | 0.055 | 104 | 30.2 | 15.578 | 466.6 | 211.2 | 210.7 | 98.1 | 36.8 | 0.724 |  |  | 98.5 | 735.1 | 1.141 | -8 | 58.04 | 97 | 29 | 1.021 | 182.75 | 204 | 9240 | 209.5 | 54.79 | -47.06 | 16.88 | 43.55 | 40.91 | 45.44 | 28 | 16 | 11 | 26 | 38.43 | 96 | 84
2:50 | 1756 | 269.9 | 49.9 | 77.8 | 95.1 | 70 | 48.5 | 172.6 | 95 | 208.3 | 210.1 | 43.1 | 11.7 | 30 | 0.045 | 104 | 30.2 | 15.487 | 466.5 | 211.6 | 211.1 | 98.1 | 36.8 | 0.727 |  |  | 98.5 | 735.1 | 1.119 | -8 | 49.41 | 97 | 29 | 0.982 | 184.71 | 216 | 9680 | 208.83 | 54.54 | -47.06 | 17.06 | 43.4 | 40.84 | 45.44 | 28 | 16 | 11 | 26 | 38.04 | 100 | 85
2:50 | 1756 | 272.9 | 50.4 | 77.8 | 95.1 | 70 | 48.5 | 172.9 | 95 | 208.8 | 209.7 | 43.1 | 11.7 | 30 | 0.033 | 104.1 | 30.2 | 15.565 | 466.1 | 211.7 | 211.3 | 98.1 | 36.8 | 0.732 |  |  | 98.5 | 735 | 1.128 | -8 | 44.31 | 97 | 29 | 0.994 | 181.18 | 211 | 8550 | 211.75 | 54.1 | -47.12 | 16.88 | 43.33 | 40.72 | 45.33 | 28 | 16 | 11 | 26 | 38.04 | 94 | 82
2:50 | 1754 | 272.7 | 50.2 | 77.8 | 95.1 | 70 | 48.5 | 172.8 | 95 | 208.6 | 209.4 | 43.1 | 11.7 | 30 | 0.042 | 104 | 30.2 | 15.652 | 466.2 | 211.1 | 210.6 | 98.1 | 36.8 | 0.73 |  |  | 98.5 | 734.9 | 1.13 | -8 | 57.25 | 97 | 29 | 1.006 | 183.92 | 205 | 8310 | 209.18 | 53.57 | -46.88 | 17.06 | 43.48 | 40.59 | 45.55 | 28 | 16 | 11 | 26 | 38.04 | 93 | 81
2:50 | 1748 | 268.6 | 49.2 | 77.8 | 95.1 | 70 | 48.5 | 172.5 | 95 | 208.3 | 209.8 | 43.1 | 11.7 | 30 | 0.052 | 104 | 30.2 | 15.59 | 466.5 | 211.1 | 210.6 | 98.1 | 36.9 | 0.725 |  |  | 98.5 | 734.8 | 1.132 | -8 | 59.61 | 97 | 29 | 0.99 | 184.31 | 216 | 8850 | 211.43 | 55.04 | -47.12 | 17.12 | 43.35 | 40.73 | 45.55 | 28 | 16 | 11 | 26 | 38.04 | 95 | 85
2:50 | 1748 | 267.9 | 49.3 | 77.8 | 95.1 | 70 | 48.5 | 172.4 | 95 | 208.1 | 210 | 43 | 11.7 | 30 | 0.051 | 104 | 30.2 | 15.521 | 467 | 211.3 | 210.8 | 98.1 | 36.9 | 0.725 |  |  | 98.5 | 734.8 | 1.134 | -8 | 54.12 | 97 | 29 | 1.001 | 184.31 | 214 | 8990 | 210.12 | 54.63 | -46.88 | 17.06 | 43.55 | 40.76 | 45.44 | 28 | 16 | 11 | 26 | 38.04 | 92 | 80
2:50 | 1748 | 268.6 | 49.1 | 77.8 | 95.1 | 70 | 48.5 | 172.6 | 95 | 208.4 | 210.1 | 42.8 | 11.7 | 30 | 0.05 | 104 | 30.2 | 15.464 | 466.6 | 211.4 | 210.9 | 98.1 | 36.9 | 0.725 |  |  | 98.5 | 734.9 | 1.129 | -8 | 54.9 | 97 | 29 | 1.009 | 182.35 | 205 | 9190 | 209.5 | 53.58 | -46.94 | 16.88 | 43.39 | 40.81 | 45.33 | 28 | 16 | 11 | 26 | 38.04 | 93 | 82
2:50 | 1747 | 266.5 | 48.8 | 77.8 | 95.1 | 70 | 48.5 | 172.5 | 95 | 208.1 | 209.9 | 42.8 | 11.7 | 30 | 0.054 | 104 | 30.2 | 15.475 | 467.5 | 211.2 | 210.7 | 98.1 | 36.9 | 0.724 |  |  | 98.5 | 735 | 1.126 | -8 | 56.86 | 97 | 29 | 1.003 | 183.92 | 215 | 8330 | 211.11 | 55.44 | -46.94 | 16.88 | 43.52 | 40.94 | 45.33 | 28 | 16 | 11 | 26 | 38.43 | 99 | 81
2:50 | 1741 | 264.5 | 47.8 | 77.8 | 95.1 | 70 | 48.5 | 172.2 | 95 | 207.8 | 210 | 42.7 | 11.6 | 30 | 0.063 | 104 | 30.2 | 15.455 | 466.8 | 211.2 | 210.7 | 98.1 | 36.9 | 0.721 |  |  | 98.5 | 735.2 | 1.128 | -8 | 61.18 | 97 | 29 | 1.008 | 184.71 | 206 | 8950 | 211.11 | 53.53 | -46.81 | 16.94 | 43.45 | 40.92 | 45.33 | 28 | 16 | 11 | 26 | 38.43 | 97 | 82
2:50 | 1745 | 265.2 | 48.7 | 77.8 | 95.1 | 70 | 48.4 | 172.3 | 95 | 207.9 | 210 | 42.5 | 11.7 | 30 | 0.067 | 104 | 30.2 | 15.416 | 466.9 | 211.1 | 210.6 | 98.1 | 36.9 | 0.72 |  |  | 98.5 | 735.4 | 1.129 | -8 | 61.18 | 97 | 29 | 0.994 | 184.71 | 216 | 7800 | 211.75 | 53.78 | -46.88 | 17 | 43.5 | 40.81 | 45.33 | 28 | 16 | 11 | 26 | 38.04 | 95 | 82
2:50 | 1745 | 266.6 | 48 | 77.8 | 95.1 | 70 | 48.4 | 172.8 | 95 | 208.6 | 210 | 42.3 | 11.6 | 30 | 0.061 | 104 | 30.2 | 15.387 | 466.2 | 211.1 | 210.5 | 98.1 | 36.9 | 0.72 |  |  | 98.5 | 735.6 | 1.124 | -8 | 56.47 | 97 | 29 | 0.99 | 184.71 | 205 | 8260 | 209.5 | 53.69 | -47.12 | 17.06 | 43.46 | 40.96 | 45.12 | 28 | 16 | 11 | 26 | 38.04 | 96 | 80
2:50 | 1748 | 265.5 | 49.9 | 77.8 | 95.1 | 70 | 48.4 | 172.8 | 95 | 208.5 | 209.9 | 42.3 | 11.7 | 30 | 0.062 | 104 | 30.2 | 15.396 | 466.4 | 211 | 210.5 | 98.1 | 36.9 | 0.721 |  |  | 98.5 | 735.8 | 1.123 | -8 | 59.22 | 97 | 29 | 1.012 | 184.31 | 216 | 9120 | 211.75 | 54.82 | -46.88 | 17.06 | 43.53 | 40.93 | 45.12 | 28 | 16 | 11 | 26 | 38.04 | 97 | 78
2:50 | 1746 | 266.3 | 48.6 | 77.8 | 95.1 | 70 | 48.4 | 173.3 | 95 | 209.3 | 209.6 | 42.3 | 11.7 | 30 | 0.067 | 104 | 30.2 | 15.399 | 467 | 210.7 | 210.2 | 98.1 | 36.9 | 0.721 |  |  | 98.5 | 735.9 | 1.124 | -8 | 60.39 | 97 | 29 | 0.998 | 183.92 | 204 | 8850 | 206.9 | 55.62 | -46.88 | 16.81 | 43.47 | 40.96 | 45.12 | 28 | 16 | 11 | 26 | 38.04 | 95 | 83
2:50 | 1751 | 266.7 | 49.6 | 77.8 | 95.1 | 70 | 48.4 | 173.1 | 95 | 209 | 209.6 | 42.4 | 11.7 | 30 | 0.069 | 103.9 | 30.2 | 15.387 | 466.6 | 210.6 | 210.1 | 98.1 | 36.9 | 0.721 |  |  | 98.5 | 736 | 1.126 | -8 | 59.61 | 97 | 29 | 1 | 184.31 | 214 | 8240 | 211.43 | 55.64 | -46.94 | 17.12 | 43.57 | 40.92 | 45.23 | 28 | 16 | 11 | 26 | 38.43 | 94 | 83
2:50 | 1752 | 269.1 | 49.2 | 77.8 | 95.1 | 70 | 48.4 | 173 | 95 | 208.9 | 209.8 | 42.5 | 11.7 | 30 | 0.056 | 104 | 30.2 | 15.363 | 466.3 | 211 | 210.5 | 98.1 | 36.9 | 0.723 |  |  | 98.5 | 736 | 1.125 | -8 | 56.08 | 97 | 29 | 0.988 | 183.14 | 204 | 8650 | 209.82 | 55.05 | -47 | 16.94 | 43.54 | 40.95 | 45.33 | 28 | 16 | 11 | 26 | 38.04 | 96 | 82
2:50 | 1749 | 267.7 | 49.3 | 77.8 | 95.1 | 70 | 48.4 | 172.9 | 95 | 208.7 | 209.9 | 42.6 | 11.6 | 30 | 0.055 | 104 | 30.2 | 15.439 | 465.3 | 211.2 | 210.7 | 98.1 | 36.9 | 0.725 |  |  | 98.5 | 736 | 1.11 | -8 | 54.9 | 97 | 29 | 1.005 | 177.65 | 215 | 8260 | 210.44 | 54.36 | -47.06 | 17.06 | 43.57 | 40.85 | 45.44 | 28 | 16 | 11 | 26 | 38.04 | 95 | 85
2:50 | 1755 | 270.1 | 50.2 | 77.8 | 95.1 | 70 | 48.4 | 172.7 | 95 | 208.5 | 210.2 | 42.7 | 11.6 | 30 | 0.049 | 104 | 30.2 | 15.516 | 464.5 | 211.4 | 210.9 | 98.1 | 36.9 | 0.726 |  |  | 98.5 | 735.8 | 1.121 | -8 | 56.47 | 97 | 29 | 1.003 | 184.71 | 217 | 8290 | 210.44 | 54.9 | -47.06 | 16.88 | 43.58 | 40.89 | 45.64 | 28 | 16 | 11 | 26 | 38.04 | 100 | 83
2:50 | 1752 | 268.4 | 50.2 | 77.8 | 95 | 70 | 48.4 | 172.9 | 95 | 208.7 | 210.4 | 42.8 | 11.6 | 30 | 0.047 | 104 | 30.2 | 15.561 | 466.2 | 211.6 | 211.1 | 98.1 | 36.9 | 0.726 |  |  | 98.5 | 735.7 | 1.125 | -8 | 59.22 | 97 | 29 | 0.996 | 185.1 | 204 | 9750 | 209.5 | 55.48 | -47.12 | 17.25 | 43.34 | 40.74 | 45.64 | 28 | 16 | 11 | 26 | 38.04 | 97 | 78
2:50 | 1749 | 269.9 | 48.9 | 77.8 | 95.1 | 70 | 48.4 | 173.1 | 95 | 209 | 210.5 | 42.9 | 11.7 | 30 | 0.044 | 104 | 30.2 | 15.523 | 466.4 | 211.8 | 211.3 | 98.1 | 36.8 | 0.731 |  |  | 98.5 | 735.7 | 1.121 | -8 | 54.51 | 97 | 29 | 0.998 | 184.71 | 214 | 8990 | 213.04 | 53.79 | -46.81 | 17.06 | 43.5 | 40.72 | 45.75 | 28 | 16 | 11 | 26 | 38.04 | 97 | 82
2:50 | 1746 | 267.9 | 48.2 | 77.8 | 95.1 | 70 | 48.4 | 172.9 | 95 | 208.7 | 210.7 | 43 | 11.6 | 30 | 0.048 | 104 | 30.2 | 15.512 | 465.7 | 211.9 | 211.4 | 98.1 | 36.9 | 0.73 |  |  | 98.5 | 735.6 | 1.133 | -8 | 57.25 | 97 | 29 | 0.994 | 185.1 | 214 | 8190 | 211.75 | 54.98 | -47.12 | 17.06 | 43.5 | 40.7 | 45.84 | 28 | 16 | 11 | 26 | 38.04 | 96 | 79
2:50 | 1757 | 271.4 | 50.4 | 77.8 | 95.1 | 70 | 48.4 | 173 | 95 | 208.8 | 210.6 | 43 | 11.7 | 30 | 0.043 | 104 | 30.2 | 15.548 | 464.6 | 211.9 | 211.4 | 98.1 | 36.8 | 0.731 |  |  | 98.5 | 735.6 | 1.122 | -8 | 59.61 | 97 | 29 | 1 | 185.1 | 205 | 9530 | 208.19 | 55 | -46.94 | 17.12 | 43.5 | 40.73 | 45.84 | 28 | 16 | 11 | 26 | 38.04 | 94 | 85
2:50 | 1756 | 271.4 | 50.7 | 77.8 | 95.1 | 70 | 48.4 | 172.9 | 95 | 208.8 | 210.4 | 43.1 | 11.6 | 30 | 0.038 | 104.1 | 30.2 | 15.612 | 464.5 | 211.9 | 211.4 | 98.1 | 36.8 | 0.732 |  |  | 98.5 | 735.5 | 1.122 | -8 | 54.51 | 97 | 29 | 1.003 | 184.71 | 213 | 8920 | 213.04 | 53.31 | -47.06 | 16.88 | 43.53 | 40.91 | 45.95 | 28 | 16 | 11 | 26 | 38.04 | 91 | 87
2:50 | 1754 | 272.1 | 50 | 77.8 | 95.1 | 70 | 48.4 | 172.7 | 95 | 208.6 | 210.5 | 43.1 | 11.7 | 30 | 0.036 | 104.1 | 30.2 | 15.66 | 463.8 | 212.1 | 211.6 | 98.1 | 36.8 | 0.733 |  |  | 98.5 | 735.4 | 1.125 | -8 | 52.16 | 97 | 29 | 0.995 | 185.1 | 217 | 8380 | 213.04 | 53.67 | -47 | 16.88 | 43.37 | 40.72 | 45.95 | 28 | 16 | 11 | 26 | 38.04 | 96 | 82
2:50 | 1751 | 270.3 | 49.6 | 77.8 | 95.1 | 70 | 48.4 | 172.6 | 95 | 208.2 | 210.6 | 43.2 | 11.7 | 30 | 0.039 | 104.1 | 30.2 | 15.653 | 463.9 | 212.1 | 211.6 | 98.1 | 36.8 | 0.732 |  |  | 98.5 | 735.3 | 1.122 | -8 | 51.76 | 97 | 29 | 0.997 | 185.1 | 216 | 8850 | 210.12 | 53.72 | -47 | 17.06 | 43.49 | 40.84 | 45.95 | 28 | 16 | 11 | 26 | 38.04 | 97 | 84
2:50 | 1749 | 270.5 | 48.7 | 77.8 | 95.1 | 70 | 48.4 | 172.3 | 95 | 207.9 | 210.6 | 43.2 | 11.7 | 30 | 0.044 | 104.1 | 30.2 | 15.662 | 464.7 | 211.9 | 211.4 | 98.1 | 36.8 | 0.732 |  |  | 98.5 | 735.3 | 1.129 | -8 | 58.43 | 97 | 29 | 0.996 | 184.31 | 204 | 8850 | 209.82 | 53.66 | -46.88 | 16.88 | 43.46 | 40.67 | 45.95 | 28 | 16 | 11 | 26 | 38.04 | 93 | 83
2:50 | 1752 | 270.4 | 49.6 | 77.8 | 95.1 | 70 | 48.4 | 172.7 | 95 | 208.5 | 210.5 | 43.2 | 11.6 | 30 | 0.05 | 104 | 30.2 | 15.637 | 464.9 | 211.7 | 211.2 | 98.1 | 36.8 | 0.728 |  |  | 98.5 | 735.3 | 1.125 | -8 | 59.61 | 97 | 29 | 0.992 | 185.1 | 215 | 8850 | 210.44 | 54.98 | -47 | 16.56 | 43.51 | 40.84 | 45.95 | 28 | 16 | 11 | 26 | 38.04 | 97 | 83
2:50 | 1755 | 270.9 | 50.1 | 77.8 | 95 | 70 | 48.4 | 172.6 | 95 | 208.4 | 210.4 | 43.2 | 11.6 | 30 | 0.049 | 104 | 30.2 | 15.555 | 465.2 | 211.5 | 211 | 98.1 | 36.8 | 0.73 |  |  | 98.5 | 735.3 | 1.124 | -8 | 60 | 97 | 29 | 0.993 | 184.31 | 206 | 8800 | 208.51 | 55.36 | -46.81 | 17.06 | 43.37 | 40.89 | 45.84 | 28 | 16 | 11 | 26 | 38.04 | 93 | 86
2:50 | 1757 | 271.9 | 50.8 | 77.8 | 95 | 70 | 48.4 | 172.6 | 95 | 208.3 | 210.4 | 43.2 | 11.6 | 30 | 0.045 | 104 | 30.2 | 15.506 | 464.9 | 211.8 | 211.3 | 98.1 | 36.8 | 0.732 |  |  | 98.5 | 735.2 | 1.116 | -8 | 58.43 | 97 | 29 | 1.026 | 180.39 | 215 | 8070 | 211.11 | 54.37 | -47 | 16.88 | 43.44 | 40.68 | 45.84 | 28 | 16 | 11 | 26 | 38.04 | 95 | 81
2:50 | 1755 | 273.9 | 50.1 | 77.8 | 95 | 70 | 48.4 | 172.5 | 95 | 208.2 | 210 | 43.2 | 11.6 | 30 | 0.036 | 104.1 | 30.2 | 15.564 | 464.7 | 211.7 | 211.2 | 98.1 | 36.8 | 0.733 |  |  | 98.5 | 735 | 1.119 | -8 | 50.98 | 97 | 29 | 1.001 | 184.31 | 206 | 8160 | 210.12 | 54.15 | -46.81 | 17 | 43.49 | 40.72 | 45.84 | 28 | 16 | 11 | 26 | 38.04 | 95 | 85
2:50 | 1747 | 268.8 | 49.2 | 77.8 | 95 | 70 | 48.4 | 172.3 | 95 | 207.9 | 210.1 | 43.2 | 11.6 | 30 | 0.049 | 104 | 30.2 | 15.631 | 464.5 | 211.4 | 210.9 | 98.1 | 36.9 | 0.729 |  |  | 98.5 | 734.9 | 1.124 | -8 | 58.82 | 97 | 29 | 0.997 | 184.71 | 205 | 8550 | 209.82 | 54.77 | -46.94 | 16.75 | 43.41 | 40.87 | 45.95 | 28 | 16 | 11 | 26 | 38.04 | 99 | 86
2:50 | 1755 | 268.8 | 50.7 | 77.8 | 95 | 70 | 48.4 | 172.5 | 95 | 208.3 | 210 | 43.2 | 11.6 | 30 | 0.054 | 104 | 30.2 | 15.573 | 465 | 211.2 | 210.7 | 98.1 | 36.9 | 0.725 |  |  | 98.5 | 735 | 1.128 | -8 | 59.61 | 97 | 29 | 1.018 | 181.96 | 216 | 8290 | 208.51 | 54.93 | -46.88 | 16.88 | 43.5 | 40.71 | 45.84 | 28 | 16 | 11 | 26 | 38.43 | 94 | 82
2:50 | 1749 | 269.7 | 49.4 | 77.8 | 95 | 70 | 48.4 | 172.6 | 95 | 208.4 | 210.1 | 43.2 | 11.6 | 30 | 0.056 | 104 | 30.2 | 15.514 | 464.3 | 211.3 | 210.8 | 98.1 | 36.9 | 0.729 |  |  | 98.5 | 735 | 1.128 | -8 | 57.25 | 97 | 29 | 1 | 184.71 | 204 | 8120 | 209.5 | 54.31 | -46.81 | 16.75 | 43.44 | 40.76 | 45.75 | 28 | 16 | 11 | 26 | 38.43 | 93 | 82
2:50 | 1749 | 267.1 | 49.6 | 77.8 | 95.1 | 70 | 48.4 | 172.9 | 95 | 208.8 | 210.1 | 43.1 | 11.6 | 30 | 0.062 | 104 | 30.2 | 15.551 | 465.1 | 211.2 | 210.7 | 98.1 | 36.9 | 0.724 |  |  | 98.5 | 735 | 1.125 | -8 | 59.22 | 97 | 29 | 0.997 | 184.71 | 215 | 8770 | 211.75 | 54.61 | -46.69 | 16.75 | 43.45 | 40.88 | 45.64 | 28 | 16 | 11 | 26 | 38.43 | 94 | 80
2:50 | 1752 | 269.5 | 49.6 | 77.8 | 95.1 | 70 | 48.4 | 172.8 | 95 | 208.7 | 210 | 43.1 | 11.6 | 30 | 0.054 | 104 | 30.2 | 15.531 | 465.6 | 211.1 | 210.7 | 98.1 | 36.9 | 0.726 |  |  | 98.6 | 735.1 | 1.132 | -8 | 60 | 97 | 29 | 1.013 | 184.31 | 204 | 8900 | 208.19 | 55.66 | -46.94 | 17.12 | 43.43 | 41.08 | 45.64 | 28 | 16 | 11 | 26 | 38.43 | 94 | 81
2:50 | 1755 | 271 | 50.5 | 77.8 | 95.1 | 70 | 48.4 | 172.6 | 95 | 208.3 | 210 | 43.1 | 11.6 | 30 | 0.047 | 104 | 30.2 | 15.536 | 466.3 | 211.3 | 210.9 | 98.1 | 36.9 | 0.729 |  |  | 98.5 | 735.1 | 1.121 | -8 | 55.69 | 97 | 29 | 1.01 | 184.31 | 205 | 8190 | 208.19 | 54.7 | -46.81 | 17.12 | 43.52 | 40.99 | 45.55 | 28 | 16 | 11 | 26 | 38.04 | 95 | 82
2:50 | 1747 | 270 | 49.1 | 77.8 | 95.1 | 70 | 48.4 | 172.6 | 95 | 208.3 | 210 | 43.1 | 11.6 | 30 | 0.046 | 104.1 | 30.2 | 15.592 | 466.3 | 211.4 | 210.9 | 98.1 | 36.9 | 0.728 |  |  | 98.5 | 735.2 | 1.123 | -8 | 57.65 | 97 | 29 | 1.009 | 184.71 | 204 | 9020 | 211.43 | 53.77 | -47 | 17 | 43.55 | 41.06 | 45.64 | 28 | 16 | 11 | 26 | 38.04 | 94 | 81
2:50 | 1750 | 268.4 | 49.5 | 77.8 | 95.1 | 70 | 48.4 | 172.7 | 95 | 208.5 | 210.4 | 43.1 | 11.6 | 30 | 0.052 | 104 | 30.2 | 15.59 | 466.7 | 211.5 | 211 | 98.1 | 36.9 | 0.725 |  |  | 98.5 | 735.2 | 1.123 | -8 | 60.39 | 97 | 29 | 0.991 | 185.49 | 206 | 8750 | 211.75 | 54.85 | -46.88 | 17.19 | 43.56 | 40.91 | 45.64 | 28 | 16 | 11 | 26 | 38.43 | 92 | 81
2:50 | 1753 | 269.1 | 49.7 | 77.8 | 95.1 | 70 | 48.4 | 173.1 | 95 | 209 | 210.6 | 43.1 | 11.6 | 30 | 0.054 | 104 | 30.2 | 15.478 | 466.6 | 211.6 | 211.1 | 98.1 | 36.9 | 0.727 |  |  | 98.5 | 735.4 | 1.124 | -8 | 60.78 | 97 | 29 | 1.005 | 185.1 | 204 | 8380 | 210.12 | 53.67 | -47.12 | 17 | 43 | 40.85 | 45.55 | 28 | 16 | 11 | 26 | 38.43 | 95 | 84
2:50 | 1757 | 269.6 | 50.7 | 77.8 | 95.1 | 70 | 48.4 | 172.8 | 95 | 208.5 | 210.5 | 43.1 | 11.6 | 30 | 0.045 | 104 | 30.2 | 15.485 | 466.4 | 211.7 | 211.2 | 98.1 | 36.9 | 0.728 |  |  | 98.5 | 735.5 | 1.122 | -8 | 56.86 | 97 | 29 | 1.001 | 184.31 | 214 | 8730 | 210.44 | 54.3 | -47 | 17.12 | 43.6 | 40.68 | 45.55 | 28 | 16 | 11 | 26 | 38.04 | 95 | 80
2:50 | 1757 | 272.1 | 50.7 | 77.8 | 95.1 | 70 | 48.4 | 172.8 | 95 | 208.7 | 210.2 | 43.1 | 11.6 | 30 | 0.041 | 104 | 30.2 | 15.528 | 466.2 | 211.7 | 211.2 | 98.1 | 36.9 | 0.731 |  |  | 98.5 | 735.6 | 1.124 | -8 | 54.9 | 97 | 29 | 0.99 | 184.31 | 207 | 8850 | 210.12 | 53.54 | -47.12 | 17 | 43.63 | 40.93 | 45.55 | 28 | 16 | 11 | 26 | 38.43 | 91 | 78
2:50 | 1749 | 270.1 | 49.2 | 77.8 | 95 | 70 | 48.4 | 172.4 | 95 | 208.1 | 210 | 43.1 | 11.6 | 30 | 0.046 | 104 | 30.2 | 15.607 | 466.6 | 211.3 | 210.8 | 98.1 | 36.9 | 0.729 |  |  | 98.5 | 735.5 | 1.122 | -8 | 59.22 | 97 | 29 | 0.99 | 180 | 216 | 8750 | 211.75 | 54.22 | -47.06 | 16.88 | 43.48 | 40.78 | 45.64 | 28 | 16 | 11 | 26 | 38.04 | 97 | 83
2:50 | 1744 | 267.8 | 48.1 | 77.8 | 95 | 70 | 48.4 | 172 | 95 | 207.6 | 210 | 43.1 | 11.6 | 30 | 0.054 | 103.9 | 30.2 | 15.625 | 467 | 211.2 | 210.7 | 98.1 | 36.9 | 0.726 |  |  | 98.5 | 735.5 | 1.12 | -8 | 60.39 | 97 | 29 | 0.994 | 184.71 | 214 | 8700 | 210.12 | 53.54 | -47 | 16.88 | 43.47 | 40.82 | 45.64 | 28 | 16 | 11 | 26 | 38.43 | 95 | 81
2:50 | 1747 | 268.6 | 48.6 | 77.8 | 95 | 70 | 48.4 | 172.3 | 95 | 208 | 210.1 | 43.1 | 11.6 | 30 | 0.053 | 104 | 30.2 | 15.526 | 467.2 | 211.3 | 210.8 | 98.1 | 36.9 | 0.728 |  |  | 98.5 | 735.6 | 1.122 | -8 | 55.69 | 97 | 29 | 0.99 | 185.1 | 204 | 7940 | 208.19 | 54.27 | -47.06 | 17.19 | 43.48 | 40.83 | 45.55 | 28 | 16 | 11 | 26 | 38.04 | 94 | 80
2:50 | 1750 | 267.4 | 49.8 | 77.8 | 95.1 | 70 | 48.4 | 172.3 | 95 | 208.1 | 210.1 | 43.1 | 11.6 | 30 | 0.055 | 104 | 30.2 | 15.443 | 467.4 | 211.4 | 210.9 | 98.1 | 36.9 | 0.726 |  |  | 98.5 | 735.6 | 1.119 | -8 | 54.12 | 97 | 29 | 1.005 | 184.71 | 214 | 8770 | 211.75 | 55.72 | -46.81 | 17.12 | 43.42 | 40.65 | 45.55 | 28 | 16 | 11 | 26 | 38.43 | 95 | 80
2:50 | 1749 | 270.2 | 48.1 | 77.8 | 95.1 | 70 | 48.4 | 172.6 | 95 | 208.3 | 209.9 | 43.1 | 11.6 | 30 | 0.051 | 104 | 30.2 | 15.467 | 467.3 | 211.3 | 210.8 | 98.1 | 36.9 | 0.727 |  |  | 98.5 | 735.6 | 1.137 | -8 | 53.73 | 97 | 29 | 1.007 | 184.71 | 215 | 9310 | 209.5 | 53.65 | -46.94 | 16.88 | 43.46 | 40.85 | 45.44 | 28 | 16 | 11 | 26 | 38.04 | 91 | 83
2:50 | 1746 | 267.9 | 48.8 | 77.8 | 95.1 | 70 | 48.4 | 172.3 | 95 | 207.9 | 209.5 | 43.1 | 11.6 | 30 | 0.056 | 104 | 30.2 | 15.51 | 467.4 | 210.8 | 210.3 | 98.1 | 36.9 | 0.725 |  |  | 98.5 | 735.6 | 1.124 | -8 | 56.47 | 97 | 29 | 0.992 | 183.92 | 204 | 8600 | 209.82 | 53.65 | -47.12 | 17.06 | 43.32 | 40.9 | 45.55 | 28 | 16 | 11 | 26 | 38.04 | 86 | 80
2:50 | 1757 | 270.2 | 50.3 | 77.8 | 95.1 | 70 | 48.4 | 172.4 | 95 | 208 | 209.7 | 43 | 11.6 | 30 | 0.055 | 104 | 30.2 | 15.466 | 466.6 | 210.9 | 210.4 | 98.1 | 36.9 | 0.725 |  |  | 98.5 | 735.5 | 1.123 | -8 | 58.43 | 97 | 29 | 1.01 | 184.31 | 216 | 8770 | 211.11 | 53.53 | -46.88 | 17 | 43.57 | 40.78 | 45.44 | 28 | 16 | 11 | 26 | 38.04 | 92 | 82
2:51 | 1750 | 270.6 | 49.2 | 77.8 | 95 | 70 | 48.4 | 172.5 | 95 | 208.2 | 209.7 | 43 | 11.6 | 30 | 0.051 | 104 | 30.2 | 15.474 | 467.2 | 211 | 210.5 | 98.1 | 36.9 | 0.726 |  |  | 98.5 | 735.4 | 1.131 | -8 | 58.82 | 97 | 29 | 0.99 | 184.31 | 204 | 8550 | 209.18 | 55.04 | -46.88 | 16.69 | 43.17 | 40.91 | 45.44 | 28 | 16 | 11 | 26 | 38.04 | 94 | 78
2:51 | 1751 | 270 | 49.3 | 77.8 | 95 | 70 | 48.4 | 172.7 | 95 | 208.5 | 209.7 | 43 | 11.6 | 30 | 0.054 | 104 | 30.2 | 15.495 | 466.5 | 210.9 | 210.4 | 98.1 | 36.9 | 0.726 |  |  | 98.5 | 735.3 | 1.126 | -8 | 58.82 | 97 | 29 | 0.994 | 181.96 | 205 | 8970 | 209.5 | 53.63 | -46.88 | 16.94 | 43.56 | 40.93 | 45.44 | 28 | 16 | 11 | 26 | 38.43 | 91 | 80
2:51 | 1746 | 267.7 | 47.8 | 77.8 | 95 | 70 | 48.5 | 172.4 | 95 | 208 | 210 | 43 | 11.6 | 30 | 0.055 | 104 | 30.2 | 15.492 | 466.7 | 211.1 | 210.6 | 98.1 | 36.9 | 0.724 |  |  | 98.5 | 735.2 | 1.131 | -8 | 57.65 | 97 | 29 | 0.998 | 183.92 | 217 | 8460 | 211.75 | 53.87 | -46.81 | 16.81 | 43.49 | 40.88 | 45.44 | 28 | 16 | 11 | 26 | 38.43 | 94 | 81
2:51 | 1749 | 268.2 | 48.5 | 77.8 | 95 | 70 | 48.5 | 172.6 | 95 | 208.3 | 210 | 43 | 11.6 | 30 | 0.056 | 104 | 30.2 | 15.468 | 466.3 | 211.1 | 210.6 | 98.1 | 36.9 | 0.724 |  |  | 98.6 | 735.3 | 1.134 | -8 | 59.22 | 97 | 29 | 0.994 | 184.31 | 204 | 9870 | 209.5 | 54.4 | -47.06 | 16.88 | 43.5 | 40.94 | 45.33 | 28 | 16 | 11 | 26 | 38.43 | 93 | 83
2:51 | 1750 | 268.1 | 49.8 | 77.8 | 95 | 70 | 48.5 | 172.4 | 95 | 208 | 210.1 | 43 | 11.6 | 30 | 0.058 | 104 | 30.2 | 15.462 | 465.8 | 211.2 | 210.7 | 98.1 | 36.9 | 0.725 |  |  | 98.5 | 735.4 | 1.128 | -8 | 57.65 | 97 | 29 | 0.999 | 185.1 | 214 | 8600 | 210.12 | 53.55 | -46.94 | 17.19 | 43.53 | 40.97 | 45.33 | 28 | 16 | 11 | 26 | 38.43 | 95 | 85
2:51 | 1758 | 271 | 50.7 | 77.8 | 95 | 70 | 48.5 | 172.4 | 95 | 208.2 | 209.8 | 43 | 11.6 | 30 | 0.054 | 104 | 30.2 | 15.48 | 465.7 | 210.9 | 210.4 | 98.1 | 36.9 | 0.726 |  |  | 98.5 | 735.5 | 1.12 | -8 | 53.33 | 97 | 29 | 1.004 | 184.71 | 213 | 8210 | 211.75 | 53.71 | -47.12 | 17.12 | 43.61 | 40.95 | 45.33 | 28 | 16 | 11 | 26 | 38.04 | 95 | 85
2:51 | 1745 | 267.3 | 49 | 77.8 | 95 | 70 | 48.5 | 172.4 | 95 | 208.1 | 209.7 | 43 | 11.6 | 30 | 0.06 | 104 | 30.2 | 15.503 | 466.3 | 210.8 | 210.3 | 98.1 | 36.9 | 0.724 |  |  | 98.5 | 735.4 | 1.132 | -8 | 57.25 | 97 | 29 | 1.004 | 182.35 | 204 | 8190 | 206.9 | 54.94 | -46.81 | 17.06 | 43.5 | 40.91 | 45.33 | 28 | 16 | 11 | 26 | 38.04 | 97 | 84
2:51 | 1749 | 269.2 | 49.1 | 77.8 | 95 | 70 | 48.5 | 172.2 | 95 | 207.8 | 209.6 | 43 | 11.6 | 30 | 0.058 | 104 | 30.2 | 15.523 | 465.8 | 210.7 | 210.2 | 98.1 | 36.9 | 0.725 |  |  | 98.5 | 735.3 | 1.121 | -8 | 58.43 | 97 | 29 | 0.989 | 184.31 | 215 | 8990 | 211.11 | 55.56 | -47 | 16.75 | 43.57 | 40.91 | 45.33 | 28 | 16 | 11 | 26 | 38.04 | 95 | 85
2:51 | 1738 | 264 | 46.9 | 77.8 | 95 | 70 | 48.5 | 172.3 | 95 | 208 | 209.9 | 42.9 | 11.6 | 30 | 0.062 | 104 | 30.2 | 15.496 | 466.5 | 211.1 | 210.7 | 98.1 | 36.9 | 0.721 |  |  | 98.5 | 735.3 | 1.137 | -8 | 57.25 | 97 | 29 | 0.993 | 182.35 | 215 | 8210 | 208.83 | 55.12 | -47.12 | 17.06 | 43.11 | 40.84 | 45.33 | 28 | 16 | 11 | 26 | 38.43 | 94 | 83
2:51 | 1755 | 268.3 | 50.4 | 77.8 | 95 | 70 | 48.5 | 172.7 | 95 | 208.5 | 209.9 | 42.9 | 11.6 | 30 | 0.051 | 104 | 30.2 | 15.438 | 465.6 | 211.3 | 210.8 | 98.1 | 36.9 | 0.726 |  |  | 98.5 | 735.5 | 1.116 | -8 | 58.04 | 97 | 29 | 1.036 | 182.75 | 206 | 9290 | 208.19 | 54.19 | -46.75 | 16.94 | 43.51 | 40.72 | 45.33 | 28 | 16 | 11 | 26 | 38.43 | 94 | 80
2:51 | 1745 | 266.9 | 49 | 77.8 | 95 | 70 | 48.5 | 172.5 | 95 | 208.1 | 209.8 | 43 | 11.6 | 30 | 0.055 | 104 | 30.2 | 15.47 | 465.4 | 211.2 | 210.7 | 98.1 | 36.9 | 0.726 |  |  | 98.6 | 735.4 | 1.122 | -8 | 57.65 | 97 | 29 | 0.989 | 184.71 | 213 | 9160 | 210.44 | 55.03 | -46.75 | 16.81 | 43.47 | 40.91 | 45.44 | 28 | 16 | 11 | 26 | 38.04 | 97 | 81
2:51 | 1752 | 270.2 | 49.5 | 77.8 | 95 | 70 | 48.5 | 172.3 | 95 | 208 | 210 | 43 | 11.6 | 30 | 0.054 | 104 | 30.2 | 15.517 | 464.2 | 211.2 | 210.7 | 98.1 | 36.9 | 0.726 |  |  | 98.5 | 735.4 | 1.119 | -8 | 58.04 | 97 | 29 | 1.01 | 182.35 | 204 | 8380 | 209.5 | 54.94 | -47.19 | 16.88 | 43.47 | 40.72 | 45.44 | 28 | 16 | 11 | 26 | 38.04 | 98 | 81
2:51 | 1752 | 269.2 | 49.9 | 77.8 | 95 | 70 | 48.5 | 172 | 95 | 207.6 | 209.8 | 42.9 | 11.6 | 30 | 0.053 | 104 | 30.2 | 15.511 | 465.1 | 211 | 210.5 | 98.1 | 36.9 | 0.727 |  |  | 98.5 | 735.4 | 1.124 | -8 | 58.43 | 97 | 29 | 1.01 | 184.71 | 204 | 8900 | 209.82 | 53.88 | -47.12 | 17.06 | 43.28 | 40.83 | 45.44 | 28 | 16 | 11 | 26 | 38.04 | 94 | 83
2:51 | 1749 | 268.6 | 49 | 77.8 | 95.1 | 70 | 48.5 | 172.4 | 95 | 208.1 | 209.8 | 43 | 11.6 | 30 | 0.051 | 104 | 30.2 | 15.505 | 465.8 | 211.2 | 210.7 | 98.1 | 36.9 | 0.726 |  |  | 98.5 | 735.3 | 1.124 | -8 | 54.9 | 97 | 29 | 0.99 | 184.71 | 215 | 7850 | 211.43 | 55.7 | -47.19 | 17.25 | 43.52 | 40.76 | 45.33 | 28 | 16 | 11 | 26 | 38.04 | 93 | 80
2:51 | 1743 | 267.3 | 47.4 | 77.8 | 95 | 70 | 48.5 | 172.2 | 95 | 207.8 | 210.1 | 43 | 11.6 | 30 | 0.049 | 104 | 30.2 | 15.538 | 466.1 | 211.6 | 211.1 | 98.1 | 36.9 | 0.728 |  |  | 98.5 | 735.3 | 1.141 | -8 | 51.37 | 97 | 29 | 1.012 | 185.1 | 216 | 9600 | 210.76 | 53.57 | -46.88 | 17.31 | 43.43 | 40.77 | 45.44 | 28 | 16 | 11 | 26 | 38.43 | 99 | 83
2:51 | 1753 | 269.3 | 49.7 | 77.8 | 95 | 70 | 48.5 | 172.3 | 95 | 208 | 210.4 | 43 | 11.6 | 30 | 0.046 | 104.1 | 30.2 | 15.588 | 465.9 | 211.8 | 211.4 | 98.1 | 36.9 | 0.729 |  |  | 98.5 | 735.4 | 1.127 | -8 | 49.8 | 97 | 29 | 0.996 | 185.49 | 214 | 9070 | 208.51 | 53.85 | -47.06 | 16.94 | 43.48 | 40.73 | 45.55 | 28 | 16 | 11 | 26 | 38.04 | 95 | 85
2:51 | 1754 | 269.6 | 50.7 | 77.8 | 95.1 | 70 | 48.5 | 172.5 | 95 | 208.2 | 210.5 | 43 | 11.6 | 30 | 0.043 | 104.1 | 30.2 | 15.577 | 465.6 | 211.9 | 211.5 | 98.1 | 36.9 | 0.731 |  |  | 98.5 | 735.4 | 1.118 | -8 | 51.37 | 97 | 29 | 0.996 | 178.82 | 206 | 7820 | 211.43 | 54.81 | -46.94 | 17.19 | 43.52 | 40.6 | 45.55 | 28 | 16 | 11 | 26 | 38.04 | 101 | 84
2:51 | 1752 | 269.4 | 50.5 | 77.8 | 95.1 | 70 | 48.5 | 172.3 | 95 | 207.8 | 210.1 | 43 | 11.6 | 30 | 0.046 | 104 | 30.2 | 15.606 | 465.8 | 211.6 | 211.2 | 98.1 | 36.9 | 0.727 |  |  | 98.5 | 735.5 | 1.115 | -8 | 55.29 | 97 | 29 | 1.009 | 177.65 | 205 | 8580 | 208.83 | 53.73 | -47 | 16.88 | 43.31 | 40.66 | 45.55 | 28 | 16 | 11 | 26 | 38.04 | 97 | 87
2:51 | 1752 | 270.5 | 50 | 77.8 | 95.1 | 70 | 48.5 | 172.4 | 95 | 208 | 209.8 | 43.1 | 11.6 | 30 | 0.056 | 104 | 30.2 | 15.587 | 465.1 | 211.1 | 210.6 | 98.1 | 36.9 | 0.724 |  |  | 98.5 | 735.4 | 1.122 | -8 | 59.22 | 97 | 29 | 0.995 | 184.31 | 216 | 8090 | 211.43 | 53.85 | -46.88 | 16.88 | 43.18 | 40.83 | 45.55 | 28 | 16 | 11 | 26 | 38.04 | 95 | 81
2:51 | 1748 | 268.4 | 49.3 | 77.8 | 95 | 70 | 48.5 | 172.4 | 95 | 208 | 209.7 | 43.1 | 11.6 | 30 | 0.057 | 104 | 30.2 | 15.58 | 465.4 | 210.9 | 210.4 | 98.1 | 36.9 | 0.723 |  |  | 98.5 | 735.3 | 1.123 | -8 | 58.43 | 97 | 29 | 1.004 | 183.92 | 214 | 8550 | 209.5 | 53.62 | -46.88 | 17.12 | 43.52 | 40.85 | 45.55 | 28 | 16 | 11 | 26 | 38.04 | 96 | 77
2:51 | 1751 | 270.8 | 49.4 | 77.8 | 95.1 | 70 | 48.5 | 173 | 95 | 208.9 | 210 | 43 | 11.6 | 30 | 0.052 | 104 | 30.2 | 15.502 | 464.7 | 211.2 | 210.7 | 98.1 | 36.9 | 0.723 |  |  | 98.5 | 735.2 | 1.125 | -8 | 50.98 | 97 | 29 | 1.017 | 185.1 | 205 | 7940 | 211.11 | 53.78 | -46.94 | 16.88 | 43.42 | 40.87 | 45.44 | 28 | 16 | 11 | 26 | 38.04 | 96 | 85
2:51 | 1751 | 267.8 | 49.7 | 77.8 | 95.1 | 70 | 48.5 | 172.9 | 95 | 208.7 | 210.2 | 43 | 11.6 | 30 | 0.055 | 104 | 30.2 | 15.496 | 464.1 | 211.3 | 210.8 | 98.1 | 36.9 | 0.723 |  |  | 98.5 | 735.2 | 1.129 | -8 | 58.82 | 97 | 29 | 0.991 | 185.1 | 214 | 8650 | 210.12 | 54.73 | -46.88 | 16.69 | 43.44 | 40.78 | 45.44 | 28 | 16 | 11 | 26 | 38.04 | 93 | 80
2:51 | 1747 | 267.2 | 49.2 | 77.8 | 95.1 | 70 | 48.5 | 172.8 | 95 | 208.5 | 210 | 43 | 11.6 | 30 | 0.054 | 104 | 30.2 | 15.495 | 465.5 | 211.3 | 210.8 | 98.1 | 36.9 | 0.723 |  |  | 98.5 | 735.3 | 1.127 | -8 | 49.8 | 97 | 29 | 1.006 | 184.31 | 216 | 8210 | 209.5 | 53.59 | -46.69 | 16.81 | 43.47 | 40.84 | 45.44 | 28 | 16 | 11 | 26 | 38.04 | 93 | 84
2:51 | 1754 | 270.1 | 49.5 | 77.8 | 95.1 | 70 | 48.5 | 172.4 | 95 | 208.1 | 209.8 | 43 | 11.6 | 30 | 0.051 | 104 | 30.2 | 15.469 | 465.5 | 211 | 210.5 | 98.1 | 36.9 | 0.725 |  |  | 98.6 | 735.4 | 1.121 | -8 | 58.82 | 97 | 29 | 1.001 | 184.31 | 205 | 8430 | 209.82 | 53.67 | -47 | 17.06 | 43.44 | 40.74 | 45.44 | 28 | 16 | 11 | 26 | 38.04 | 93 | 81
2:51 | 1751 | 270.5 | 49.4 | 77.8 | 95.1 | 70 | 48.5 | 172.2 | 95 | 207.9 | 209.9 | 43 | 11.6 | 30 | 0.054 | 104 | 30.2 | 15.493 | 465.5 | 211 | 210.5 | 98.1 | 36.9 | 0.726 |  |  | 98.5 | 735.4 | 1.122 | -8 | 60 | 97 | 29 | 1.005 | 184.71 | 216 | 8920 | 210.12 | 54.96 | -46.94 | 17 | 43.43 | 40.81 | 45.44 | 28 | 16 | 11 | 26 | 38.04 | 91 | 81
2:51 | 1744 | 265.5 | 49.3 | 77.8 | 95.1 | 70 | 48.5 | 171.6 | 95 | 207 | 209.8 | 43 | 11.6 | 30 | 0.066 | 103.9 | 30.2 | 15.501 | 466.5 | 210.8 | 210.3 | 98.1 | 36.9 | 0.72 |  |  | 98.5 | 735.4 | 1.117 | -8 | 59.22 | 97 | 29 | 0.993 | 184.31 | 204 | 8090 | 206.9 | 54.6 | -46.69 | 16.75 | 43.61 | 40.94 | 45.44 | 28 | 16 | 11 | 26 | 38.43 | 93 | 79
2:51 | 1751 | 268.1 | 49.4 | 77.8 | 95.1 | 70 | 48.5 | 171.6 | 95 | 207.1 | 209.7 | 43 | 11.6 | 30 | 0.061 | 103.9 | 30.2 | 15.422 | 466.8 | 210.9 | 210.4 | 98.1 | 36.9 | 0.723 |  |  | 98.5 | 735.5 | 1.128 | -8 | 56.08 | 97 | 29 | 1.023 | 183.53 | 214 | 8550 | 210.76 | 55.03 | -47 | 17 | 43.56 | 40.86 | 45.44 | 28 | 16 | 11 | 26 | 38.43 | 98 | 86
2:51 | 1752 | 268.8 | 49.7 | 77.8 | 95.2 | 70 | 48.5 | 171.6 | 95 | 207.2 | 210 | 43 | 11.6 | 30 | 0.053 | 104 | 30.2 | 15.426 | 466.9 | 211.3 | 210.8 | 98.1 | 36.9 | 0.723 |  |  | 98.5 | 735.5 | 1.128 | -8 | 56.47 | 97 | 29 | 0.991 | 185.1 | 205 | 8160 | 208.83 | 54.3 | -46.81 | 16.81 | 43.52 | 40.83 | 45.44 | 28 | 16 | 11 | 26 | 38.04 | 94 | 85
2:51 | 1751 | 270 | 49.3 | 77.8 | 95.1 | 70 | 48.5 | 171.8 | 95 | 207.4 | 209.9 | 43 | 11.6 | 30 | 0.048 | 104 | 30.2 | 15.515 | 467.4 | 211.3 | 210.8 | 98.1 | 36.9 | 0.725 |  |  | 98.5 | 735.5 | 1.124 | -8 | 57.65 | 97 | 29 | 0.99 | 184.31 | 216 | 9410 | 211.75 | 55.65 | -46.75 | 16.81 | 43.48 | 40.79 | 45.33 | 28 | 16 | 11 | 26 | 38.04 | 95 | 82
2:51 | 1748 | 267.3 | 49.4 | 77.8 | 95.1 | 70 | 48.5 | 172.1 | 95 | 207.7 | 209.9 | 43 | 11.6 | 30 | 0.053 | 103.9 | 30.2 | 15.519 | 467 | 211.2 | 210.7 | 98.1 | 36.9 | 0.723 |  |  | 98.5 | 735.5 | 1.126 | -8 | 57.25 | 97 | 29 | 0.989 | 183.92 | 206 | 8920 | 208.51 | 54.59 | -47.06 | 16.88 | 43.55 | 40.86 | 45.44 | 28 | 16 | 11 | 26 | 38.43 | 95 | 79
2:51 | 1753 | 269.4 | 49.8 | 77.8 | 95.1 | 70 | 48.5 | 172.1 | 95 | 207.9 | 210.1 | 43 | 11.6 | 30 | 0.052 | 104 | 30.2 | 15.446 | 466.5 | 211.3 | 210.8 | 98.1 | 36.9 | 0.723 |  |  | 98.5 | 735.6 | 1.124 | -8 | 60 | 97 | 29 | 1.008 | 184.71 | 204 | 8070 | 209.5 | 55.81 | -46.94 | 16.88 | 43.48 | 40.87 | 45.44 | 28 | 16 | 11 | 26 | 38.04 | 92 | 81
2:51 | 1759 | 270.7 | 50.8 | 77.8 | 95 | 70 | 48.5 | 172.4 | 95 | 208.3 | 210.4 | 43 | 11.6 | 30 | 0.046 | 104 | 30.2 | 15.48 | 465.7 | 211.7 | 211.2 | 98.1 | 36.9 | 0.726 |  |  | 98.5 | 735.6 | 1.12 | -8 | 56.86 | 97 | 29 | 0.996 | 185.1 | 214 | 8820 | 213.36 | 54.43 | -47 | 16.88 | 43.46 | 40.86 | 45.44 | 28 | 16 | 11 | 26 | 38.04 | 94 | 81
2:51 | 1758 | 274.4 | 50.2 | 77.8 | 95 | 70 | 48.5 | 172.9 | 95 | 208.9 | 210.1 | 43.1 | 11.6 | 30 | 0.033 | 104.1 | 30.2 | 15.526 | 464.2 | 211.9 | 211.4 | 98.1 | 36.9 | 0.731 |  |  | 98.5 | 735.6 | 1.124 | -8 | 46.27 | 97 | 29 | 0.992 | 184.71 | 215 | 7870 | 210.44 | 53.54 | -47 | 17.44 | 43.55 | 40.88 | 45.55 | 28 | 16 | 11 | 26 | 38.04 | 94 | 82
2:51 | 1751 | 271.3 | 49.6 | 77.8 | 95 | 70 | 48.5 | 172.8 | 95 | 208.6 | 210.4 | 43.1 | 11.6 | 30 | 0.041 | 104 | 30.2 | 15.665 | 463.5 | 211.8 | 211.3 | 98.1 | 36.9 | 0.727 |  |  | 98.5 | 735.4 | 1.126 | -8 | 58.04 | 97 | 29 | 1 | 182.35 | 215 | 8240 | 210.44 | 54.98 | -47.25 | 17.12 | 43.13 | 40.79 | 45.64 | 28 | 16 | 11 | 26 | 38.04 | 94 | 81
2:51 | 1751 | 271.5 | 49.1 | 77.8 | 95.1 | 70 | 48.5 | 172.7 | 95 | 208.4 | 210.4 | 43.1 | 11.6 | 30 | 0.044 | 104 | 30.2 | 15.659 | 465.3 | 211.7 | 211.2 | 98.1 | 36.9 | 0.726 |  |  | 98.5 | 735.4 | 1.128 | -8 | 59.22 | 97 | 29 | 0.996 | 185.1 | 205 | 8600 | 209.82 | 53.85 | -46.94 | 17.06 | 43.56 | 40.64 | 45.64 | 28 | 16 | 11 | 26 | 38.04 | 95 | 81
2:51 | 1747 | 268.4 | 48.7 | 77.8 | 95.1 | 70 | 48.5 | 172.7 | 95 | 208.6 | 210.3 | 43.1 | 11.6 | 30 | 0.051 | 104 | 30.2 | 15.642 | 466.8 | 211.5 | 211 | 98.1 | 36.9 | 0.725 |  |  | 98.5 | 735.4 | 1.138 | -8 | 57.65 | 97 | 29 | 1.001 | 185.1 | 217 | 8380 | 210.44 | 54.93 | -47.19 | 17.12 | 43.38 | 40.79 | 45.55 | 28 | 16 | 11 | 26 | 38.43 | 94 | 83
2:51 | 1748 | 267.4 | 49.1 | 77.8 | 95.1 | 70 | 48.5 | 172.8 | 95 | 208.5 | 210.2 | 43.1 | 11.6 | 30 | 0.056 | 104 | 30.2 | 15.539 | 466.9 | 211.4 | 210.9 | 98.1 | 36.9 | 0.722 |  |  | 98.5 | 735.5 | 1.122 | -8 | 58.82 | 97 | 29 | 0.99 | 183.14 | 205 | 8530 | 208.83 | 52.2 | -47.06 | 16.94 | 43.3 | 40.72 | 45.55 | 28 | 16 | 11 | 26 | 38.04 | 100 | 82
2:51 | 1747 | 267.2 | 49 | 77.8 | 95.1 | 70 | 48.4 | 172.5 | 95 | 208.2 | 210.1 | 43.1 | 11.6 | 30 | 0.051 | 104 | 30.2 | 15.505 | 467.6 | 211.4 | 210.9 | 98.1 | 36.9 | 0.722 |  |  | 98.5 | 735.5 | 1.131 | -8 | 54.51 | 97 | 29 | 0.997 | 183.92 | 216 | 9210 | 210.12 | 54.29 | -46.88 | 16.88 | 43.41 | 40.78 | 45.44 | 28 | 16 | 11 | 26 | 38.04 | 93 | 82
2:51 | 1755 | 270.4 | 49.9 | 77.8 | 95.1 | 70 | 48.4 | 172.6 | 95 | 208.3 | 210 | 43.1 | 11.6 | 30 | 0.049 | 104 | 30.2 | 15.519 | 468 | 211.2 | 210.8 | 98.1 | 36.9 | 0.725 |  |  | 98.5 | 735.6 | 1.123 | -8 | 59.61 | 97 | 29 | 0.992 | 184.31 | 214 | 8530 | 211.75 | 54.5 | -47.06 | 17 | 43.49 | 40.79 | 45.44 | 28 | 16 | 11 | 26 | 38.04 | 94 | 82
2:51 | 1747 | 266.4 | 48.8 | 77.8 | 95.1 | 70 | 48.5 | 172.5 | 95 | 208.2 | 209.9 | 43.1 | 11.6 | 30 | 0.057 | 104 | 30.2 | 15.483 | 468.5 | 211 | 210.6 | 98.1 | 36.9 | 0.722 |  |  | 98.5 | 735.6 | 1.129 | -8 | 60.39 | 97 | 29 | 1.006 | 183.92 | 215 | 9160 | 211.11 | 54.14 | -47.12 | 16.88 | 43.52 | 40.95 | 45.44 | 28 | 16 | 11 | 26 | 38.43 | 98 | 82
2:51 | 1745 | 265.5 | 48.3 | 77.8 | 95 | 70 | 48.5 | 172.6 | 95 | 208.2 | 209.9 | 43.1 | 11.6 | 30 | 0.062 | 103.9 | 30.2 | 15.406 | 468.5 | 211 | 210.5 | 98.1 | 36.9 | 0.719 |  |  | 98.5 | 735.7 | 1.133 | -8 | 60 | 97 | 29 | 0.998 | 184.31 | 214 | 8820 | 209.18 | 54.96 | -46.88 | 16.94 | 43.47 | 40.96 | 45.44 | 28 | 16 | 11 | 26 | 38.43 | 96 | 81
2:51 | 1750 | 265.7 | 49.6 | 77.8 | 95 | 70 | 48.5 | 172.6 | 95 | 208.3 | 209.8 | 43 | 11.6 | 30 | 0.063 | 103.9 | 30.2 | 15.398 | 469.1 | 210.9 | 210.4 | 98.1 | 36.9 | 0.718 |  |  | 98.5 | 735.8 | 1.132 | -8 | 60 | 97 | 29 | 1.008 | 183.92 | 204 | 8650 | 209.5 | 54.59 | -47 | 17 | 43.4 | 40.98 | 45.33 | 28 | 16 | 11 | 26 | 38.04 | 93 | 82
2:51 | 1751 | 269.3 | 48.9 | 77.8 | 95.1 | 70 | 48.5 | 172.6 | 95 | 208.2 | 209.9 | 43 | 11.6 | 30 | 0.053 | 104 | 30.2 | 15.382 | 469 | 211.1 | 210.6 | 98.1 | 36.9 | 0.723 |  |  | 98.5 | 735.9 | 1.128 | -8 | 56.08 | 97 | 30 | 1.01 | 184.71 | 213 | 8260 | 210.12 | 54.72 | -46.81 | 17.06 | 43.61 | 40.96 | 45.23 | 28 | 16 | 11 | 26 | 38.04 | 94 | 81
2:51 | 1742 | 267.5 | 48 | 77.8 | 95.1 | 70 | 48.5 | 172.6 | 95 | 208.3 | 209.8 | 43 | 11.6 | 30 | 0.05 | 104 | 30.2 | 15.423 | 469.5 | 211.2 | 210.7 | 98.1 | 36.9 | 0.723 |  |  | 98.5 | 735.9 | 1.127 | -8 | 55.29 | 97 | 29 | 1.008 | 184.31 | 205 | 8290 | 209.82 | 54.24 | -47 | 17 | 43.31 | 40.86 | 45.23 | 28 | 16 | 11 | 26 | 38.04 | 91 | 80
2:51 | 1749 | 266.9 | 49.4 | 77.8 | 95 | 70 | 48.5 | 172.4 | 95 | 208.1 | 209.8 | 43 | 11.6 | 30 | 0.057 | 104 | 30.2 | 15.436 | 469 | 211 | 210.5 | 98.1 | 36.9 | 0.721 |  |  | 98.5 | 736 | 1.124 | -8 | 59.61 | 97 | 29 | 1.012 | 184.31 | 216 | 8750 | 209.5 | 54.55 | -46.81 | 16.81 | 43.63 | 40.87 | 45.33 | 28 | 16 | 11 | 26 | 38.43 | 88 | 83
2:51 | 1744 | 267.4 | 47.3 | 77.8 | 95 | 70 | 48.5 | 172.4 | 95 | 208 | 209.9 | 43 | 11.6 | 30 | 0.058 | 104 | 30.2 | 15.391 | 468.7 | 211 | 210.5 | 98.1 | 36.9 | 0.721 |  |  | 98.5 | 736.1 | 1.143 | -8 | 59.61 | 97 | 29 | 0.994 | 182.75 | 204 | 8040 | 207.89 | 53.76 | -46.94 | 16.88 | 43.63 | 41.03 | 45.33 | 28 | 16 | 11 | 26 | 38.43 | 92 | 80
2:51 | 1749 | 268.1 | 49.1 | 77.8 | 95 | 70 | 48.5 | 172.4 | 95 | 208 | 209.6 | 43 | 11.6 | 30 | 0.06 | 103.9 | 30.2 | 15.4 | 469 | 210.7 | 210.2 | 98.1 | 36.9 | 0.719 |  |  | 98.5 | 736.2 | 1.129 | -8 | 58.82 | 97 | 30 | 0.993 | 183.53 | 214 | 8700 | 211.11 | 55.03 | -46.88 | 16.81 | 43.56 | 40.95 | 45.23 | 28 | 16 | 11 | 26 | 38.43 | 97 | 81
2:51 | 1745 | 265.7 | 48.5 | 77.8 | 95 | 70 | 48.5 | 171.9 | 95 | 207.4 | 209.6 | 43 | 11.6 | 30 | 0.06 | 103.9 | 30.2 | 15.438 | 468.6 | 210.7 | 210.2 | 98.1 | 36.9 | 0.718 |  |  | 98.5 | 736.2 | 1.118 | -8 | 57.25 | 97 | 29 | 0.999 | 179.61 | 204 | 8240 | 209.82 | 55.58 | -46.62 | 16.88 | 43.55 | 41.05 | 45.23 | 28 | 16 | 11 | 26 | 38.43 | 89 | 77
2:51 | 1754 | 269 | 50.2 | 77.8 | 95 | 70 | 48.5 | 172 | 95 | 207.6 | 209.7 | 42.9 | 11.6 | 30 | 0.052 | 104 | 30.2 | 15.419 | 467.9 | 210.9 | 210.4 | 98.1 | 36.9 | 0.722 |  |  | 98.5 | 736.2 | 1.124 | -8 | 53.73 | 97 | 29 | 1.004 | 184.71 | 204 | 9190 | 209.5 | 54.71 | -47 | 17.12 | 43.61 | 41.03 | 45.12 | 28 | 16 | 11 | 26 | 38.43 | 95 | 81
2:51 | 1758 | 273.3 | 50.7 | 77.8 | 95 | 70 | 48.5 | 172.5 | 95 | 208.4 | 209.6 | 42.9 | 11.6 | 30 | 0.04 | 104 | 30.2 | 15.423 | 467.3 | 211.3 | 210.8 | 98.1 | 36.9 | 0.729 |  |  | 98.5 | 736 | 1.109 | -8 | 49.8 | 97 | 29 | 0.984 | 177.65 | 215 | 9020 | 210.44 | 52.81 | -47.25 | 17 | 43.16 | 40.93 | 45.23 | 28 | 16 | 11 | 26 | 38.04 | 93 | 78
2:51 | 1752 | 272 | 49.8 | 77.8 | 95 | 70 | 48.5 | 172.5 | 95 | 208.3 | 209.5 | 43 | 11.6 | 30 | 0.042 | 104 | 30.2 | 15.539 | 466.8 | 211.2 | 210.7 | 98.1 | 36.9 | 0.728 |  |  | 98.5 | 735.8 | 1.122 | -8 | 53.33 | 97 | 29 | 0.991 | 184.31 | 212 | 8850 | 211.75 | 52.94 | -47 | 17.06 | 43.54 | 40.89 | 45.33 | 28 | 16 | 11 | 26 | 38.04 | 95 | 87
2:51 | 1745 | 267.9 | 48.6 | 77.8 | 95 | 70 | 48.5 | 172.1 | 95 | 207.6 | 209.9 | 43 | 11.5 | 30 | 0.052 | 104 | 30.2 | 15.629 | 467.4 | 211.2 | 210.7 | 98.1 | 36.9 | 0.724 |  |  | 98.6 | 735.7 | 1.127 | -8 | 58.04 | 97 | 29 | 1.008 | 183.92 | 214 | 8330 | 209.5 | 54.47 | -47.31 | 17.06 | 43.15 | 40.95 | 45.44 | 28 | 16 | 11 | 26 | 38.04 | 96 | 81
2:51 | 1740 | 266.2 | 47.6 | 77.8 | 95 | 70 | 48.5 | 171.9 | 95 | 207.4 | 210.2 | 43 | 11.5 | 30 | 0.054 | 104 | 30.2 | 15.571 | 468 | 211.4 | 210.9 | 98.1 | 36.9 | 0.722 |  |  | 98.6 | 735.6 | 1.135 | -8 | 60 | 97 | 29 | 1.021 | 185.1 | 205 | 8900 | 208.51 | 53.24 | -46.94 | 17.12 | 43.61 | 40.81 | 45.33 | 28 | 16 | 11 | 26 | 38.43 | 93 | 82
2:51 | 1753 | 268.1 | 50.2 | 77.8 | 95 | 70 | 48.5 | 172.2 | 95 | 207.8 | 210.3 | 43 | 11.5 | 30 | 0.047 | 104 | 30.2 | 15.475 | 469.6 | 211.7 | 211.3 | 98.1 | 36.9 | 0.725 |  |  | 98.6 | 735.7 | 1.118 | -8 | 51.76 | 97 | 29 | 1.015 | 185.49 | 216 | 8600 | 210.12 | 53.83 | -47.19 | 17.06 | 43.21 | 40.81 | 45.33 | 28 | 16 | 11 | 26 | 38.43 | 94 | 84
2:51 | 1747 | 268.5 | 48.4 | 77.8 | 95 | 70 | 48.5 | 172.3 | 95 | 208 | 210 | 43 | 11.5 | 30 | 0.047 | 104 | 30.2 | 15.496 | 472 | 211.6 | 211.1 | 98.1 | 36.9 | 0.725 |  |  | 98.5 | 735.8 | 1.124 | -8 | 56.08 | 97 | 29 | 1.001 | 184.71 | 206 | 8240 | 211.11 | 53.99 | -47 | 16.94 | 43.45 | 40.75 | 45.44 | 28 | 16 | 11 | 26 | 38.04 | 89 | 82
2:51 | 1751 | 269.6 | 49.8 | 77.8 | 95 | 70 | 48.5 | 172.2 | 95 | 207.8 | 210.1 | 43 | 11.5 | 30 | 0.047 | 104 | 30.2 | 15.577 | 471.9 | 211.3 | 210.8 | 98.1 | 36.9 | 0.726 |  |  | 98.5 | 735.8 | 1.12 | -8 | 59.22 | 97 | 29 | 1.001 | 184.71 | 204 | 9560 | 209.82 | 53.77 | -47 | 17.06 | 43.56 | 40.82 | 45.44 | 28 | 16 | 11 | 26 | 38.04 | 94 | 80
2:51 | 1750 | 268.7 | 49.3 | 77.8 | 95 | 70 | 48.5 | 172 | 95 | 207.5 | 210.1 | 43 | 11.5 | 30 | 0.052 | 104 | 30.2 | 15.584 | 468.9 | 211.3 | 210.8 | 98.1 | 36.9 | 0.724 |  |  | 98.5 | 735.8 | 1.123 | -8 | 57.25 | 97 | 29 | 1.001 | 184.71 | 204 | 8680 | 210.12 | 53.77 | -46.94 | 17.12 | 43.56 | 40.81 | 45.33 | 28 | 16 | 11 | 26 | 38.43 | 96 | 81
2:51 | 1758 | 272.1 | 50.5 | 77.8 | 95 | 70 | 48.5 | 172.3 | 95 | 207.9 | 209.8 | 43 | 11.5 | 30 | 0.046 | 104 | 30.2 | 15.545 | 466.9 | 211.1 | 210.6 | 98.1 | 36.9 | 0.724 |  |  | 98.5 | 735.8 | 1.119 | -8 | 52.16 | 97 | 29 | 1.017 | 183.92 | 205 | 8680 | 211.75 | 54.5 | -47.06 | 17.06 | 43.41 | 40.79 | 45.33 | 28 | 16 | 11 | 26 | 38.04 | 100 | 81
2:51 | 1749 | 269.6 | 49.6 | 77.8 | 95 | 70 | 48.5 | 172.1 | 95 | 207.6 | 209.8 | 43 | 11.5 | 30 | 0.05 | 104 | 30.2 | 15.546 | 467.2 | 211.1 | 210.6 | 98.1 | 36.9 | 0.723 |  |  | 98.5 | 735.6 | 1.127 | -8 | 54.9 | 97 | 29 | 1.002 | 184.31 | 204 | 9480 | 211.43 | 54.24 | -46.81 | 16.81 | 43.49 | 40.85 | 45.33 | 28 | 16 | 11 | 26 | 38.04 | 90 | 81
2:51 | 1745 | 267.1 | 48.2 | 77.8 | 95 | 70 | 48.5 | 171.9 | 95 | 207.4 | 209.9 | 43 | 11.5 | 30 | 0.058 | 104 | 30.2 | 15.499 | 467.1 | 211 | 210.5 | 98.1 | 36.9 | 0.72 |  |  | 98.6 | 735.6 | 1.132 | -8 | 60.39 | 97 | 29 | 0.992 | 184.71 | 214 | 8580 | 211.75 | 53.67 | -46.81 | 16.81 | 43.33 | 40.84 | 45.44 | 28 | 16 | 11 | 26 | 38.43 | 94 | 80
2:51 | 1748 | 266.8 | 48.4 | 77.8 | 95 | 70 | 48.5 | 171.8 | 95 | 207.3 | 210 | 43 | 11.5 | 30 | 0.059 | 104 | 30.2 | 15.46 | 466 | 211.1 | 210.6 | 98.1 | 36.9 | 0.718 |  |  | 98.6 | 735.8 | 1.125 | -8 | 60.39 | 97 | 29 | 1.012 | 184.71 | 204 | 9290 | 211.75 | 54.78 | -46.88 | 17 | 43.54 | 40.79 | 45.33 | 28 | 16 | 11 | 26 | 38.43 | 95 | 79
2:52 | 1751 | 268.7 | 49.5 | 77.8 | 95 | 70 | 48.5 | 172.1 | 95 | 207.7 | 209.8 | 43 | 11.5 | 30 | 0.058 | 103.9 | 30.2 | 15.383 | 467.2 | 210.9 | 210.4 | 98.1 | 36.9 | 0.722 |  |  | 98.5 | 735.9 | 1.131 | -8 | 57.25 | 97 | 29 | 1.006 | 183.92 | 204 | 8090 | 208.19 | 54.92 | -46.81 | 16.88 | 43.41 | 40.94 | 45.23 | 28 | 16 | 11 | 26 | 38.04 | 93 | 78
2:52 | 1750 | 267.8 | 48.8 | 77.8 | 95.1 | 70 | 48.5 | 172.4 | 95 | 208.2 | 209.7 | 42.9 | 11.5 | 30 | 0.055 | 103.9 | 30.2 | 15.456 | 468.1 | 210.9 | 210.4 | 98.1 | 36.9 | 0.72 |  |  | 98.5 | 736 | 1.134 | -8 | 54.51 | 97 | 29 | 0.991 | 183.92 | 205 | 7750 | 209.5 | 53.8 | -46.69 | 17 | 43.59 | 40.85 | 45.23 | 28 | 16 | 11 | 26 | 38.43 | 95 | 86
2:52 | 1755 | 272.2 | 49.9 | 77.8 | 95.1 | 70 | 48.5 | 172.5 | 95 | 208.2 | 209.7 | 42.9 | 11.5 | 30 | 0.042 | 104 | 30.2 | 15.469 | 468.5 | 211.1 | 210.6 | 98.1 | 36.9 | 0.725 |  |  | 98.5 | 735.9 | 1.118 | -8 | 56.47 | 97 | 29 | 1.01 | 183.14 | 206 | 8870 | 211.43 | 54.26 | -47.06 | 17 | 43.43 | 40.95 | 45.23 | 28 | 16 | 11 | 26 | 38.04 | 92 | 86
2:52 | 1751 | 270.2 | 49.4 | 77.8 | 95 | 70 | 48.5 | 172.4 | 95 | 208.1 | 209.6 | 43 | 11.5 | 30 | 0.047 | 104 | 30.2 | 15.544 | 470 | 210.9 | 210.5 | 98.1 | 36.9 | 0.725 |  |  | 98.5 | 735.8 | 1.122 | -8 | 58.43 | 97 | 29 | 1.003 | 183.92 | 215 | 8900 | 208.83 | 55.92 | -47.06 | 17 | 43.49 | 40.9 | 45.33 | 28 | 16 | 11 | 26 | 38.04 | 94 | 81
2:52 | 1747 | 269.5 | 48.4 | 77.8 | 95 | 70 | 48.5 | 173 | 95 | 208.9 | 209.5 | 43 | 11.5 | 30 | 0.052 | 104 | 30.2 | 15.526 | 470.1 | 210.7 | 210.2 | 98.1 | 36.9 | 0.725 |  |  | 98.5 | 735.8 | 1.132 | -8 | 56.08 | 97 | 29 | 1.001 | 184.31 | 214 | 8900 | 206.26 | 54.8 | -46.69 | 16.75 | 43.54 | 41 | 45.33 | 28 | 16 | 11 | 26 | 38.04 | 96 | 80
2:52 | 1749 | 268.8 | 48.9 | 77.8 | 95 | 70 | 48.6 | 173.1 | 95 | 209 | 209.4 | 43 | 11.5 | 30 | 0.055 | 104 | 30.2 | 15.466 | 468.6 | 210.5 | 210 | 98.1 | 36.9 | 0.722 |  |  | 98.5 | 735.8 | 1.128 | -8 | 59.61 | 97 | 29 | 0.991 | 183.53 | 204 | 7850 | 206.9 | 55.72 | -46.75 | 16.94 | 43.57 | 41 | 45.33 | 28 | 16 | 11 | 26 | 38.04 | 94 | 82
2:52 | 1747 | 267.3 | 48.5 | 77.8 | 95 | 70 | 48.6 | 172.8 | 95 | 208.6 | 209.9 | 43 | 11.5 | 30 | 0.056 | 103.9 | 30.2 | 15.412 | 467.6 | 211 | 210.5 | 98.1 | 36.9 | 0.721 |  |  | 98.5 | 735.7 | 1.127 | -8 | 58.82 | 97 | 29 | 1.004 | 184.71 | 214 | 8580 | 211.75 | 55.5 | -46.94 | 16.88 | 43.46 | 40.93 | 45.23 | 28 | 16 | 11 | 26 | 38.43 | 92 | 80
2:52 | 1759 | 272.8 | 50.4 | 77.8 | 95 | 70 | 48.6 | 172.8 | 95 | 208.8 | 209.7 | 43 | 11.5 | 30 | 0.04 | 104 | 30.2 | 15.433 | 467.2 | 211.4 | 211 | 98.1 | 36.9 | 0.729 |  |  | 98.5 | 735.8 | 1.125 | -8 | 50.2 | 97 | 29 | 1.008 | 180.39 | 206 | 8260 | 211.75 | 53.34 | -46.81 | 17.25 | 43.52 | 40.74 | 45.23 | 28 | 16 | 11 | 26 | 38.04 | 95 | 83
2:52 | 1752 | 269.9 | 50 | 77.8 | 95 | 70 | 48.6 | 172.7 | 95 | 208.4 | 209.3 | 43 | 11.5 | 30 | 0.047 | 104 | 30.2 | 15.508 | 467 | 211 | 210.5 | 98.1 | 37 | 0.725 |  |  | 98.5 | 735.7 | 1.115 | -8 | 50.98 | 97 | 29 | 0.994 | 184.31 | 204 | 8870 | 210.12 | 53.61 | -46.94 | 17 | 43.41 | 41.02 | 45.33 | 28 | 16 | 11 | 26 | 38.04 | 96 | 84
2:52 | 1746 | 266.3 | 49.1 | 77.8 | 95 | 70 | 48.6 | 172.6 | 95 | 208.4 | 209.8 | 43 | 11.5 | 30 | 0.055 | 104 | 30.2 | 15.512 | 468 | 211.1 | 210.6 | 98.1 | 36.9 | 0.723 |  |  | 98.5 | 735.6 | 1.123 | -8 | 58.43 | 97 | 29 | 1 | 183.14 | 214 | 8850 | 211.43 | 54.86 | -47 | 17.19 | 43.43 | 40.87 | 45.33 | 28 | 16 | 11 | 26 | 38.04 | 93 | 80
2:52 | 1749 | 267.6 | 49.1 | 77.8 | 95 | 70 | 48.6 | 172.7 | 95 | 208.4 | 210.2 | 43 | 11.5 | 30 | 0.052 | 104 | 30.2 | 15.495 | 468.4 | 211.6 | 211.1 | 98.1 | 37 | 0.725 |  |  | 98.5 | 735.7 | 1.128 | -8 | 50.59 | 97 | 29 | 0.995 | 185.1 | 205 | 8870 | 208.51 | 53.82 | -46.94 | 16.88 | 43.58 | 40.96 | 45.33 | 28 | 16 | 11 | 26 | 38.04 | 97 | 82
2:52 | 1754 | 270 | 50.2 | 77.8 | 95.1 | 70 | 48.6 | 172.6 | 95 | 208.3 | 210.5 | 43 | 11.5 | 30 | 0.045 | 104 | 30.2 | 15.535 | 468.1 | 211.8 | 211.3 | 98.1 | 37 | 0.726 |  |  | 98.5 | 735.8 | 1.126 | -8 | 56.08 | 97 | 29 | 0.99 | 185.49 | 217 | 8510 | 210.44 | 54.72 | -47.25 | 17 | 43.61 | 40.65 | 45.33 | 28 | 16 | 11 | 26 | 38.04 | 96 | 87
2:52 | 1753 | 270.4 | 49.4 | 77.8 | 95 | 70 | 48.6 | 172.5 | 95 | 208.2 | 210.2 | 43 | 11.5 | 30 | 0.04 | 104 | 30.2 | 15.623 | 468.3 | 211.8 | 211.3 | 98.1 | 37 | 0.728 |  |  | 98.5 | 735.8 | 1.131 | -8 | 52.55 | 97 | 29 | 0.997 | 185.49 | 215 | 8950 | 210.44 | 54.81 | -47.12 | 16.94 | 43.2 | 40.92 | 45.33 | 28 | 16 | 11 | 26 | 38.43 | 98 | 82
2:52 | 1750 | 270.7 | 49.2 | 77.8 | 95 | 70 | 48.5 | 172.4 | 95 | 208.1 | 209.9 | 43 | 11.5 | 30 | 0.043 | 104 | 30.2 | 15.614 | 468.2 | 211.4 | 210.9 | 98.1 | 37 | 0.727 |  |  | 98.5 | 735.8 | 1.131 | -8 | 55.69 | 97 | 29 | 0.998 | 184.71 | 205 | 8850 | 209.5 | 53.77 | -47.19 | 17 | 43.29 | 40.84 | 45.33 | 28 | 16 | 11 | 26 | 38.04 | 95 | 85
2:52 | 1752 | 269.8 | 49.7 | 77.8 | 95 | 70 | 48.5 | 172.4 | 95 | 208.1 | 209.9 | 43.1 | 11.5 | 30 | 0.043 | 104 | 30.2 | 15.6 | 467.7 | 211.4 | 211 | 98.1 | 37 | 0.728 |  |  | 98.5 | 735.8 | 1.12 | -8 | 52.16 | 97 | 29 | 0.989 | 185.1 | 216 | 7770 | 210.12 | 53.52 | -47 | 17.19 | 43.59 | 40.73 | 45.33 | 28 | 16 | 11 | 26 | 38.04 | 93 | 86
2:52 | 1749 | 270.9 | 49.1 | 77.8 | 95.1 | 70 | 48.5 | 172.4 | 95 | 208.1 | 209.6 | 43.1 | 11.5 | 30 | 0.043 | 104 | 30.2 | 15.566 | 467.6 | 211.3 | 210.9 | 98.1 | 37 | 0.73 |  |  | 98.5 | 735.8 | 1.121 | -8 | 49.41 | 97 | 29 | 0.995 | 184.31 | 207 | 8750 | 211.75 | 52.94 | -47.06 | 17.19 | 43.27 | 40.62 | 45.44 | 28 | 16 | 11 | 26 | 38.04 | 93 | 82
2:52 | 1742 | 267.3 | 47.7 | 77.8 | 95.1 | 70 | 48.5 | 172.1 | 95 | 207.7 | 209.5 | 43.1 | 11.5 | 30 | 0.056 | 104 | 30.2 | 15.568 | 468 | 210.9 | 210.4 | 98.1 | 37 | 0.724 |  |  | 98.5 | 735.8 | 1.125 | -8 | 58.04 | 97 | 29 | 0.997 | 183.92 | 203 | 8510 | 208.51 | 55.05 | -46.88 | 17 | 43.38 | 40.57 | 45.55 | 28 | 16 | 11 | 26 | 38.04 | 94 | 81
2:52 | 1753 | 268.5 | 49.9 | 77.8 | 95 | 70 | 48.5 | 172 | 95 | 207.6 | 209.6 | 43.1 | 11.5 | 30 | 0.06 | 104 | 30.2 | 15.536 | 468.1 | 210.8 | 210.3 | 98.1 | 37 | 0.725 |  |  | 98.5 | 735.8 | 1.126 | -8 | 60 | 97 | 29 | 1.001 | 184.31 | 214 | 8900 | 211.75 | 53.89 | -46.88 | 16.44 | 43.4 | 40.79 | 45.44 | 28 | 16 | 11 | 26 | 38.43 | 93 | 81
2:52 | 1744 | 267.1 | 48.3 | 77.8 | 95 | 70 | 48.5 | 172 | 95 | 207.5 | 209.6 | 43 | 11.5 | 30 | 0.061 | 103.9 | 30.2 | 15.454 | 468.6 | 210.7 | 210.2 | 98.1 | 37 | 0.722 |  |  | 98.5 | 735.9 | 1.122 | -8 | 59.22 | 97 | 29 | 0.992 | 183.53 | 204 | 7940 | 208.51 | 54.38 | -46.81 | 16.69 | 43.39 | 40.88 | 45.33 | 28 | 16 | 11 | 26 | 38.04 | 95 | 80
2:52 | 1749 | 269 | 48.5 | 77.8 | 95 | 70 | 48.5 | 172 | 95 | 207.5 | 209.8 | 43 | 11.5 | 30 | 0.06 | 103.9 | 30.2 | 15.353 | 468.9 | 210.9 | 210.4 | 98.1 | 37 | 0.725 |  |  | 98.5 | 735.8 | 1.141 | -8 | 60.39 | 97 | 29 | 1.003 | 184.31 | 205 | 8210 | 211.75 | 54.08 | -46.94 | 17.12 | 43.54 | 40.75 | 45.33 | 28 | 16 | 11 | 26 | 38.04 | 93 | 80
2:52 | 1755 | 270 | 50.5 | 77.8 | 95 | 70 | 48.5 | 172 | 95 | 207.5 | 209.9 | 43 | 11.5 | 30 | 0.053 | 104 | 30.2 | 15.371 | 468.3 | 211.1 | 210.6 | 98.1 | 37 | 0.726 |  |  | 98.5 | 735.8 | 1.123 | -8 | 57.65 | 97 | 29 | 0.981 | 185.1 | 216 | 9020 | 210.44 | 54.38 | -46.88 | 16.88 | 43.55 | 40.83 | 45.33 | 28 | 16 | 11 | 26 | 38.04 | 95 | 82
2:52 | 1753 | 271.9 | 49.1 | 77.8 | 95 | 70 | 48.5 | 171.9 | 95 | 207.4 | 209.9 | 43 | 11.5 | 30 | 0.047 | 104 | 30.2 | 15.497 | 468.6 | 211.2 | 210.7 | 98.1 | 37 | 0.728 |  |  | 98.5 | 735.7 | 1.118 | -8 | 58.43 | 97 | 29 | 0.999 | 184.31 | 205 | 8680 | 208.19 | 55.81 | -47.06 | 16.88 | 43.37 | 40.95 | 45.33 | 28 | 16 | 11 | 26 | 38.04 | 92 | 79
2:52 | 1750 | 269 | 49.3 | 77.8 | 95 | 70 | 48.5 | 172.3 | 95 | 208 | 209.9 | 43 | 11.5 | 30 | 0.052 | 104 | 30.2 | 15.615 | 470 | 211.2 | 210.8 | 98.1 | 37 | 0.727 |  |  | 98.5 | 735.5 | 1.124 | -8 | 56.47 | 97 | 29 | 1.02 | 183.53 | 204 | 8460 | 211.75 | 54.94 | -47.12 | 17 | 43.52 | 40.91 | 45.44 | 28 | 16 | 11 | 26 | 38.43 | 100 | 92
2:52 | 1745 | 267.1 | 49.1 | 77.8 | 95 | 70 | 48.5 | 172.8 | 95 | 208.6 | 209.6 | 43 | 11.5 | 30 | 0.054 | 103.9 | 30.2 | 15.589 | 471.5 | 210.9 | 210.4 | 98.1 | 37 | 0.722 |  |  | 98.5 | 735.4 | 1.126 | -8 | 56.86 | 97 | 29 | 1.008 | 180 | 213 | 8770 | 211.75 | 55.32 | -46.94 | 16.69 | 43.45 | 40.96 | 45.44 | 28 | 16 | 11 | 26 | 38.43 | 99 | 89
2:52 | 1753 | 269.4 | 49.6 | 77.8 | 95 | 70 | 48.5 | 172.5 | 95 | 208.2 | 210 | 43 | 11.5 | 30 | 0.048 | 104 | 30.2 | 15.513 | 472.1 | 211.3 | 210.8 | 98.1 | 37 | 0.725 |  |  | 98.5 | 735.3 | 1.144 | -8 | 53.73 | 97 | 29 | 0.994 | 184.71 | 204 | 7800 | 208.83 | 54.99 | -47 | 17.12 | 43.45 | 40.84 | 45.33 | 28 | 16 | 11 | 26 | 38.04 | 94 | 84
2:52 | 1756 | 272.1 | 50.1 | 77.8 | 95 | 70 | 48.5 | 172.4 | 95 | 208.1 | 209.9 | 43 | 11.5 | 30 | 0.041 | 104 | 30.2 | 15.53 | 473 | 211.5 | 211 | 98.1 | 37.1 | 0.729 |  |  | 98.5 | 735.3 | 1.122 | -8 | 47.45 | 97 | 29 | 1.007 | 185.1 | 215 | 8970 | 210.12 | 55.04 | -46.94 | 17.12 | 43.56 | 40.95 | 45.33 | 28 | 16 | 11 | 26 | 38.04 | 93 | 86
2:52 | 1750 | 270.1 | 49.2 | 77.7 | 95 | 70 | 48.5 | 172.4 | 95 | 208.1 | 209.8 | 43 | 11.5 | 30 | 0.042 | 104 | 30.2 | 15.567 | 472.9 | 211.4 | 210.9 | 98.1 | 37.1 | 0.729 |  |  | 98.5 | 735.2 | 1.121 | -8 | 55.29 | 97 | 29 | 0.998 | 184.71 | 205 | 8820 | 208.83 | 53.59 | -46.88 | 16.81 | 43.64 | 40.82 | 45.44 | 28 | 16 | 11 | 26 | 38.04 | 96 | 82
2:52 | 1752 | 270 | 49.4 | 77.7 | 95 | 70 | 48.5 | 172.1 | 95 | 207.8 | 209.7 | 43 | 11.5 | 30 | 0.049 | 104 | 30.2 | 15.618 | 473.7 | 211 | 210.5 | 98.1 | 37.1 | 0.726 |  |  | 98.5 | 735.2 | 1.117 | -8 | 58.43 | 97 | 29 | 1.022 | 184.71 | 215 | 8480 | 211.11 | 54.41 | -47.06 | 16.81 | 43.36 | 40.91 | 45.33 | 28 | 16 | 11 | 26 | 38.43 | 99 | 86
2:52 | 1747 | 267.3 | 49 | 77.7 | 95 | 70 | 48.5 | 172.1 | 95 | 207.6 | 210.1 | 43 | 11.5 | 30 | 0.056 | 104 | 30.2 | 15.511 | 473.7 | 211.2 | 210.7 | 98.1 | 37.1 | 0.723 |  |  | 98.6 | 735.2 | 1.124 | -8 | 60.78 | 97 | 29 | 1.003 | 184.31 | 215 | 8190 | 210.12 | 53.88 | -46.94 | 16.88 | 43.48 | 40.95 | 45.33 | 28 | 16 | 11 | 26 | 38.43 | 93 | 90
2:52 | 1753 | 269.7 | 50 | 77.7 | 95 | 70 | 48.5 | 172 | 95 | 207.5 | 210.1 | 43 | 11.5 | 30 | 0.052 | 104 | 30.2 | 15.428 | 473.6 | 211.3 | 210.8 | 98.1 | 37.1 | 0.726 |  |  | 98.6 | 735.3 | 1.127 | -8 | 57.65 | 97 | 29 | 1.01 | 184.71 | 204 | 9120 | 209.18 | 54.39 | -47.12 | 17.06 | 43.63 | 40.93 | 45.23 | 28 | 16 | 11 | 26 | 38.04 | 93 | 81
2:52 | 1756 | 274.3 | 49.6 | 77.7 | 95 | 70 | 48.5 | 172.2 | 95 | 207.8 | 209.6 | 43 | 11.5 | 30 | 0.036 | 104.1 | 30.2 | 15.488 | 473.7 | 211.3 | 210.8 | 98.1 | 37.1 | 0.732 |  |  | 98.5 | 735.4 | 1.124 | -8 | 47.06 | 97 | 29 | 1.001 | 185.1 | 212 | 8530 | 211.43 | 54.04 | -47 | 17.19 | 43.56 | 40.77 | 45.23 | 28 | 16 | 11 | 26 | 38.04 | 93 | 84
2:52 | 1740 | 267.2 | 47.6 | 77.7 | 95 | 70 | 48.5 | 172 | 95 | 207.5 | 209.5 | 43 | 11.5 | 30 | 0.054 | 104 | 30.2 | 15.584 | 475.9 | 210.9 | 210.4 | 98.1 | 37.1 | 0.725 |  |  | 98.6 | 735.3 | 1.128 | -8 | 60.39 | 97 | 29 | 1.001 | 183.92 | 204 | 8530 | 209.18 | 54.79 | -47.12 | 17.19 | 43.42 | 40.77 | 45.33 | 28 | 16 | 11 | 26 | 38.04 | 96 | 84
2:52 | 1745 | 266.7 | 48.9 | 77.7 | 95 | 70 | 48.6 | 172 | 95 | 207.5 | 209.9 | 43 | 11.5 | 30 | 0.056 | 104 | 30.2 | 15.543 | 475.1 | 211.2 | 210.7 | 98.1 | 37.1 | 0.722 |  |  | 98.5 | 735.4 | 1.147 | -8 | 57.25 | 97 | 29 | 1.016 | 184.71 | 214 | 8240 | 211.43 | 54.79 | -46.75 | 16.88 | 43.53 | 40.79 | 45.33 | 28 | 16 | 11 | 26 | 38.43 | 92 | 84
2:52 | 1757 | 269.6 | 50.5 | 77.7 | 95 | 70 | 48.6 | 171.9 | 95 | 207.5 | 210 | 43 | 11.5 | 30 | 0.043 | 104 | 30.2 | 15.474 | 474 | 211.5 | 211.1 | 98.1 | 37.1 | 0.727 |  |  | 98.5 | 735.5 | 1.121 | -8 | 48.63 | 97 | 29 | 0.987 | 185.1 | 216 | 8850 | 210.76 | 53.65 | -46.94 | 16.88 | 43.15 | 40.84 | 45.23 | 28 | 16 | 11 | 26 | 38.04 | 93 | 83
2:52 | 1755 | 272.5 | 50.4 | 77.7 | 95 | 70 | 48.6 | 172.1 | 95 | 207.8 | 209.6 | 43 | 11.5 | 30 | 0.035 | 104 | 30.2 | 15.561 | 472.8 | 211.4 | 210.9 | 98.1 | 37.1 | 0.728 |  |  | 98.5 | 735.5 | 1.117 | -8 | 49.41 | 97 | 29 | 1.018 | 184.71 | 205 | 9600 | 208.83 | 53.99 | -47 | 17.06 | 43.51 | 40.8 | 45.33 | 28 | 16 | 11 | 26 | 38.04 | 96 | 81
2:52 | 1748 | 271 | 48.9 | 77.8 | 95 | 70 | 48.6 | 172 | 95 | 207.6 | 209.4 | 43 | 11.5 | 30 | 0.05 | 104 | 30.2 | 15.629 | 472.2 | 210.8 | 210.4 | 98.1 | 37.1 | 0.726 |  |  | 98.5 | 735.4 | 1.122 | -8 | 59.22 | 97 | 29 | 0.998 | 183.53 | 213 | 8990 | 211.11 | 54.81 | -47 | 16.94 | 43.23 | 40.75 | 45.44 | 28 | 16 | 11 | 26 | 38.04 | 95 | 83
2:52 | 1745 | 266.4 | 48.5 | 77.8 | 95 | 70 | 48.6 | 172.4 | 95 | 208.1 | 209.7 | 43 | 11.5 | 30 | 0.058 | 104 | 30.2 | 15.563 | 472.8 | 210.9 | 210.4 | 98.1 | 37.1 | 0.719 |  |  | 98.5 | 735.3 | 1.127 | -8 | 60.39 | 97 | 29 | 0.995 | 183.92 | 204 | 8510 | 209.18 | 55.06 | -47.06 | 16.88 | 43.44 | 40.82 | 45.44 | 28 | 16 | 11 | 26 | 38.43 | 93 | 81
2:52 | 1751 | 268.2 | 49.1 | 77.8 | 95 | 70 | 48.6 | 172.8 | 95 | 208.7 | 210 | 43 | 11.5 | 30 | 0.056 | 104 | 30.2 | 15.489 | 472.7 | 211.2 | 210.7 | 98.1 | 37.2 | 0.72 |  |  | 98.5 | 735.4 | 1.146 | -8 | 60.39 | 97 | 29 | 1 | 184.71 | 206 | 8800 | 211.75 | 53.83 | -46.94 | 16.69 | 43.26 | 40.94 | 45.33 | 28 | 16 | 11 | 26 | 38.43 | 96 | 83
2:52 | 1751 | 270.8 | 49.5 | 77.8 | 95 | 70 | 48.6 | 172.7 | 95 | 208.5 | 209.7 | 43 | 11.5 | 30 | 0.048 | 104 | 30.2 | 15.498 | 471.8 | 211.3 | 210.8 | 98.1 | 37.2 | 0.725 |  |  | 98.5 | 735.4 | 1.129 | -8 | 50.98 | 97 | 29 | 1.009 | 183.92 | 214 | 8330 | 211.43 | 54.22 | -46.81 | 16.88 | 43.42 | 40.84 | 45.23 | 28 | 16 | 11 | 26 | 38.04 | 91 | 79
2:52 | 1748 | 268.1 | 49.2 | 77.7 | 95 | 70 | 48.6 | 172.3 | 95 | 207.9 | 209.8 | 43 | 11.5 | 30 | 0.055 | 104 | 30.2 | 15.53 | 473 | 211.1 | 210.6 | 98.1 | 37.2 | 0.723 |  |  | 98.5 | 735.4 | 1.132 | -8 | 58.82 | 97 | 29 | 0.999 | 183.92 | 204 | 9870 | 209.82 | 54.88 | -47 | 16.88 | 43.44 | 40.99 | 45.33 | 28 | 16 | 11 | 26 | 38.43 | 91 | 82
2:52 | 1747 | 267.6 | 48.9 | 77.7 | 95 | 70 | 48.6 | 172.5 | 95 | 208.2 | 209.8 | 43 | 11.5 | 30 | 0.055 | 104 | 30.2 | 15.524 | 474 | 211 | 210.5 | 98.1 | 37.2 | 0.721 |  |  | 98.5 | 735.4 | 1.128 | -8 | 58.43 | 97 | 29 | 1.006 | 184.71 | 205 | 8730 | 208.51 | 53.74 | -47 | 16.75 | 43.48 | 40.88 | 45.33 | 28 | 16 | 11 | 26 | 38.04 | 93 | 83
2:52 | 1754 | 270.6 | 49.9 | 77.7 | 95 | 70 | 48.6 | 173.3 | 95 | 209.2 | 209.7 | 43 | 11.5 | 30 | 0.052 | 104 | 30.2 | 15.502 | 473.5 | 210.9 | 210.4 | 98.1 | 37.2 | 0.721 |  |  | 98.5 | 735.5 | 1.123 | -8 | 58.82 | 97 | 29 | 1.004 | 184.71 | 204 | 8210 | 209.18 | 53.76 | -46.81 | 16.81 | 43.4 | 40.9 | 45.33 | 28 | 16 | 11 | 26 | 38.04 | 95 | 84
2:52 | 1750 | 269.9 | 48.9 | 77.7 | 95 | 70 | 48.6 | 172.7 | 95 | 208.4 | 209.3 | 43 | 11.5 | 30 | 0.055 | 104 | 30.2 | 15.518 | 473.9 | 210.4 | 210 | 98.1 | 37.1 | 0.72 |  |  | 98.5 | 735.5 | 1.122 | -8 | 56.86 | 97 | 29 | 0.991 | 183.92 | 215 | 9070 | 208.51 | 55.55 | -46.69 | 16.94 | 43.57 | 41.1 | 45.23 | 28 | 16 | 11 | 26 | 38.04 | 94 | 83
2:52 | 1749 | 267.8 | 49.4 | 77.7 | 95 | 70 | 48.6 | 172.4 | 95 | 208 | 209.7 | 42.9 | 11.5 | 30 | 0.055 | 104 | 30.2 | 15.452 | 473.1 | 210.8 | 210.3 | 98.1 | 37.1 | 0.72 |  |  | 98.5 | 735.5 | 1.125 | -8 | 60.78 | 97 | 29 | 1.013 | 184.31 | 205 | 8900 | 209.82 | 54.44 | -46.94 | 17 | 43.29 | 40.97 | 45.33 | 28 | 16 | 11 | 26 | 38.43 | 93 | 82
2:52 | 1748 | 268.2 | 49 | 77.7 | 95 | 70 | 48.6 | 172.4 | 95 | 208.1 | 210.1 | 42.9 | 11.5 | 30 | 0.056 | 104 | 30.2 | 15.439 | 473.6 | 211.2 | 210.7 | 98.1 | 37.2 | 0.724 |  |  | 98.5 | 735.5 | 1.122 | -8 | 57.25 | 97 | 29 | 1.014 | 183.92 | 204 | 8430 | 211.43 | 55.02 | -47 | 17 | 43.62 | 40.91 | 45.33 | 28 | 16 | 11 | 26 | 38.04 | 93 | 85
2:52 | 1754 | 271.8 | 49.9 | 77.7 | 95 | 70 | 48.6 | 172.6 | 95 | 208.3 | 209.7 | 42.9 | 11.5 | 30 | 0.05 | 104 | 30.2 | 15.507 | 473.8 | 211 | 210.6 | 98.1 | 37.2 | 0.727 |  |  | 98.5 | 735.5 | 1.126 | -8 | 54.9 | 97 | 29 | 0.991 | 181.96 | 214 | 8750 | 211.43 | 53.62 | -46.94 | 16.94 | 43.57 | 40.97 | 45.23 | 28 | 16 | 11 | 26 | 38.04 | 101 | 82
2:52 | 1745 | 269.3 | 48.4 | 77.7 | 95 | 70 | 48.6 | 172.5 | 95 | 208.2 | 209.5 | 43 | 11.5 | 30 | 0.053 | 104 | 30.2 | 15.563 | 474.1 | 210.8 | 210.3 | 98.1 | 37.2 | 0.723 |  |  | 98.5 | 735.4 | 1.13 | -8 | 59.22 | 97 | 29 | 0.993 | 183.92 | 205 | 8900 | 209.82 | 53.88 | -47 | 16.69 | 43.43 | 41.03 | 45.33 | 28 | 16 | 11 | 26 | 38.04 | 93 | 83
2:52 | 1748 | 267.8 | 48.9 | 77.7 | 95 | 70 | 48.6 | 172.3 | 95 | 208 | 209.3 | 43 | 11.5 | 30 | 0.057 | 104 | 30.2 | 15.544 | 473.6 | 210.5 | 210.1 | 98.1 | 37.2 | 0.721 |  |  | 98.5 | 735.4 | 1.118 | -8 | 59.22 | 97 | 29 | 1.018 | 179.22 | 215 | 8820 | 208.83 | 55.15 | -46.88 | 17.06 | 43.57 | 40.91 | 45.23 | 28 | 16 | 11 | 26 | 38.43 | 91 | 81
2:52 | 1749 | 267.4 | 50 | 77.7 | 95 | 70 | 48.6 | 172.3 | 95 | 207.9 | 209.5 | 43 | 11.5 | 30 | 0.053 | 103.9 | 30.2 | 15.393 | 472.5 | 210.9 | 210.4 | 98.1 | 37.2 | 0.721 |  |  | 98.5 | 735.3 | 1.117 | -8 | 56.86 | 97 | 29 | 0.992 | 183.53 | 213 | 8510 | 211.75 | 55.96 | -47.19 | 17 | 43.12 | 40.83 | 45.33 | 28 | 16 | 11 | 26 | 38.04 | 98 | 79
2:52 | 1759 | 273 | 50.5 | 77.7 | 95 | 70 | 48.6 | 172.5 | 95 | 208.3 | 209.8 | 43 | 11.5 | 30 | 0.038 | 104 | 30.2 | 15.393 | 470.5 | 211.4 | 210.9 | 98.1 | 37.2 | 0.727 |  |  | 98.5 | 735.1 | 1.136 | -8 | 47.84 | 97 | 29 | 1.024 | 180 | 206 | 8920 | 210.44 | 53.52 | -46.81 | 17.25 | 43.7 | 40.84 | 45.33 | 28 | 16 | 11 | 26 | 38.04 | 94 | 85
2:52 | 1753 | 271.6 | 50.3 | 77.7 | 95 | 70 | 48.6 | 172.4 | 95 | 208.1 | 209.8 | 43 | 11.5 | 30 | 0.033 | 104.1 | 30.2 | 15.575 | 468.3 | 211.5 | 211 | 98.1 | 37.2 | 0.728 |  |  | 98.5 | 734.9 | 1.124 | -8 | 50.98 | 97 | 29 | 0.981 | 178.43 | 213 | 8090 | 210.44 | 54.22 | -47.12 | 17 | 43.16 | 40.82 | 45.44 | 28 | 16 | 11 | 26 | 38.04 | 94 | 84
2:52 | 1754 | 271 | 49.8 | 77.7 | 95 | 70 | 48.6 | 172 | 95 | 207.5 | 210.3 | 43.1 | 11.5 | 30 | 0.038 | 104 | 30.2 | 15.682 | 468.4 | 211.7 | 211.2 | 98.1 | 37.2 | 0.727 |  |  | 98.5 | 734.8 | 1.129 | -8 | 50.98 | 97 | 29 | 0.993 | 184.71 | 217 | 8950 | 211.43 | 53.81 | -47.12 | 17 | 43.48 | 40.74 | 45.55 | 28 | 16 | 11 | 26 | 38.04 | 93 | 87
2:52 | 1756 | 271.5 | 50.4 | 77.7 | 95 | 70 | 48.6 | 172 | 95 | 207.7 | 210.2 | 43.1 | 11.5 | 30 | 0.039 | 104 | 30.2 | 15.698 | 468.5 | 211.7 | 211.2 | 98.1 | 37.2 | 0.729 |  |  | 98.5 | 734.8 | 1.122 | -8 | 52.55 | 97 | 29 | 1.01 | 185.1 | 206 | 7870 | 211.43 | 55.67 | -47.12 | 17.12 | 43.35 | 40.84 | 45.55 | 28 | 16 | 11 | 26 | 38.04 | 92 | 85
2:52 | 1753 | 271 | 50.2 | 77.7 | 95 | 70 | 48.6 | 172.4 | 95 | 208.1 | 210.2 | 43.1 | 11.5 | 30 | 0.039 | 104 | 30.2 | 15.686 | 469.3 | 211.7 | 211.2 | 98.1 | 37.2 | 0.728 |  |  | 98.5 | 734.8 | 1.132 | -8 | 52.16 | 97 | 29 | 1.008 | 181.57 | 205 | 8530 | 208.83 | 54.14 | -47.19 | 17 | 43.15 | 40.77 | 45.55 | 28 | 16 | 11 | 26 | 38.04 | 95 | 79
2:52 | 1752 | 271.4 | 49.6 | 77.7 | 95 | 70 | 48.6 | 172.3 | 95 | 208 | 210.4 | 43.1 | 11.5 | 30 | 0.042 | 104.1 | 30.2 | 15.642 | 468.5 | 211.6 | 211.1 | 98.1 | 37.2 | 0.726 |  |  | 98.5 | 734.8 | 1.125 | -8 | 60.39 | 97 | 29 | 1 | 185.1 | 216 | 8330 | 210.44 | 54.25 | -46.88 | 16.94 | 43.43 | 40.82 | 45.55 | 28 | 16 | 11 | 26 | 38.04 | 93 | 83
2:52 | 1749 | 267.5 | 49.6 | 77.7 | 95 | 70 | 48.5 | 172 | 95 | 207.7 | 210.4 | 43.1 | 11.5 | 30 | 0.052 | 104 | 30.2 | 15.652 | 467.7 | 211.5 | 211 | 98.1 | 37.2 | 0.723 |  |  | 98.5 | 734.8 | 1.122 | -8 | 59.22 | 97 | 29 | 1.002 | 185.49 | 214 | 8870 | 209.82 | 54.43 | -47.06 | 16.94 | 43.33 | 40.84 | 45.55 | 28 | 16 | 11 | 26 | 38.04 | 91 | 81
2:52 | 1754 | 270.6 | 50.3 | 77.7 | 95 | 70 | 48.5 | 172.2 | 95 | 207.8 | 210.1 | 43.1 | 11.5 | 30 | 0.045 | 104 | 30.2 | 15.551 | 468 | 211.4 | 210.9 | 98.1 | 37.2 | 0.726 |  |  | 98.5 | 734.9 | 1.119 | -8 | 59.22 | 97 | 29 | 0.992 | 184.71 | 205 | 8700 | 208.51 | 53.7 | -47.12 | 17.06 | 43.19 | 40.87 | 45.44 | 28 | 16 | 11 | 26 | 38.04 | 92 | 82
2:52 | 1748 | 270.4 | 48.7 | 77.7 | 95 | 70 | 48.5 | 172.3 | 95 | 207.9 | 209.8 | 43.1 | 11.4 | 30 | 0.042 | 104.1 | 30.2 | 15.493 | 469 | 211.4 | 210.9 | 98.1 | 37.2 | 0.727 |  |  | 98.5 | 735 | 1.13 | -8 | 52.16 | 97 | 29 | 1.015 | 184.31 | 212 | 8510 | 211.43 | 54.44 | -46.94 | 16.81 | 43.56 | 40.7 | 45.44 | 28 | 16 | 11 | 26 | 38.04 | 91 | 82
2:52 | 1750 | 270 | 49.2 | 77.7 | 95 | 70 | 48.5 | 172.3 | 95 | 207.8 | 209.6 | 43.1 | 11.4 | 30 | 0.052 | 104 | 30.2 | 15.489 | 469 | 210.9 | 210.5 | 98.1 | 37.2 | 0.726 |  |  | 98.5 | 735 | 1.124 | -8 | 56.86 | 97 | 29 | 1.001 | 184.31 | 204 | 9410 | 209.5 | 54.47 | -46.81 | 16.88 | 43.36 | 40.98 | 45.44 | 28 | 16 | 11 | 26 | 38.04 | 96 | 83
2:53 | 1743 | 266.8 | 48.8 | 77.7 | 95 | 70 | 48.5 | 171.8 | 95 | 207.3 | 209.7 | 43.1 | 11.4 | 30 | 0.063 | 103.9 | 30.2 | 15.414 | 469.9 | 210.8 | 210.3 | 98.1 | 37.2 | 0.722 |  |  | 98.5 | 735 | 1.13 | -8 | 60.39 | 97 | 29 | 0.997 | 183.92 | 205 | 8900 | 206.9 | 53.68 | -46.88 | 16.81 | 43.5 | 40.86 | 45.44 | 28 | 16 | 11 | 26 | 38.04 | 94 | 79
2:53 | 1752 | 267.5 | 49.7 | 77.7 | 95 | 70 | 48.5 | 171.9 | 95 | 207.5 | 209.6 | 43.1 | 11.4 | 30 | 0.059 | 103.9 | 30.2 | 15.322 | 470.6 | 210.6 | 210.1 | 98.1 | 37.2 | 0.722 |  |  | 98.5 | 735.1 | 1.127 | -8 | 59.22 | 97 | 29 | 1.016 | 184.31 | 215 | 8210 | 208.83 | 55.71 | -46.94 | 16.75 | 43.52 | 40.96 | 45.33 | 28 | 16 | 11 | 26 | 38.43 | 94 | 80
2:53 | 1746 | 268.5 | 48.7 | 77.7 | 95.1 | 70 | 48.5 | 172.3 | 95 | 207.9 | 209.9 | 43 | 11.4 | 30 | 0.052 | 104 | 30.2 | 15.284 | 471.1 | 211.1 | 210.6 | 98.1 | 37.2 | 0.723 |  |  | 98.5 | 735.1 | 1.152 | -8 | 58.04 | 97 | 29 | 1.005 | 184.31 | 214 | 8920 | 210.12 | 54.35 | -46.94 | 16.88 | 43.54 | 40.82 | 45.33 | 28 | 16 | 11 | 26 | 38.43 | 94 | 80
2:53 | 1757 | 272 | 50.6 | 77.7 | 95 | 70 | 48.5 | 172.4 | 95 | 208.1 | 209.7 | 43 | 11.4 | 30 | 0.041 | 104 | 30.2 | 15.334 | 467.9 | 211.2 | 210.8 | 98.1 | 37.2 | 0.729 |  |  | 98.5 | 735.2 | 1.121 | -8 | 52.55 | 97 | 29 | 0.987 | 183.53 | 213 | 8160 | 210.12 | 55.33 | -46.88 | 17.12 | 43.57 | 40.82 | 45.33 | 28 | 16 | 11 | 26 | 38.04 | 91 | 81
2:53 | 1749 | 270.4 | 49.7 | 77.7 | 95 | 70 | 48.5 | 172.4 | 95 | 208.1 | 209.5 | 43 | 11.4 | 30 | 0.049 | 104 | 30.2 | 15.428 | 468.1 | 211.1 | 210.6 | 98.1 | 37.2 | 0.728 |  |  | 98.5 | 735.2 | 1.122 | -8 | 49.02 | 97 | 29 | 0.996 | 184.31 | 216 | 8040 | 208.83 | 54.77 | -47 | 16.94 | 43.53 | 40.92 | 45.33 | 28 | 16 | 11 | 26 | 38.43 | 93 | 80
2:53 | 1747 | 267.6 | 48.8 | 77.7 | 95 | 70 | 48.5 | 172.4 | 95 | 208.1 | 209.4 | 43 | 11.4 | 30 | 0.059 | 104 | 30.2 | 15.48 | 469.5 | 210.6 | 210.1 | 98.1 | 37.2 | 0.724 |  |  | 98.5 | 735.2 | 1.127 | -8 | 59.22 | 97 | 29 | 0.992 | 184.31 | 204 | 9260 | 208.83 | 54.53 | -46.75 | 17 | 43.52 | 40.87 | 45.33 | 28 | 16 | 11 | 26 | 38.43 | 92 | 80
2:53 | 1739 | 264.1 | 48 | 77.7 | 95 | 70 | 48.5 | 172.7 | 95 | 208.4 | 209.3 | 43 | 11.4 | 30 | 0.066 | 103.9 | 30.2 | 15.406 | 470.8 | 210.5 | 210 | 98.1 | 37.2 | 0.722 |  |  | 98.5 | 735.2 | 1.134 | -8 | 56.08 | 97 | 29 | 0.995 | 183.92 | 204 | 8680 | 209.82 | 54.66 | -46.94 | 17 | 43.64 | 41.01 | 45.23 | 28 | 16 | 11 | 26 | 38.04 | 92 | 79
2:53 | 1750 | 267.8 | 49.7 | 77.7 | 95 | 70 | 48.5 | 173 | 95 | 208.8 | 209.6 | 43 | 11.4 | 30 | 0.057 | 103.9 | 30.2 | 15.29 | 470.5 | 210.8 | 210.3 | 98.1 | 37.3 | 0.726 |  |  | 98.5 | 735.3 | 1.121 | -8 | 58.04 | 97 | 29 | 0.996 | 184.31 | 204 | 9460 | 211.11 | 53.68 | -47.25 | 16.94 | 43.22 | 40.92 | 45.23 | 28 | 16 | 11 | 26 | 38.04 | 93 | 83
2:53 | 1756 | 272.2 | 49.9 | 77.7 | 95 | 70 | 48.5 | 173.3 | 95 | 209.2 | 209.6 | 43 | 11.4 | 30 | 0.044 | 104 | 30.2 | 15.311 | 470.4 | 211.1 | 210.6 | 98.1 | 37.3 | 0.73 |  |  | 98.5 | 735.3 | 1.122 | -8 | 52.94 | 97 | 29 | 0.996 | 183.92 | 213 | 8950 | 210.12 | 53.69 | -46.88 | 17.06 | 43.55 | 40.82 | 45.23 | 28 | 16 | 11 | 26 | 38.04 | 90 | 84
2:53 | 1753 | 271.1 | 49.8 | 77.7 | 95 | 70 | 48.5 | 172.6 | 95 | 208.2 | 209.6 | 43 | 11.4 | 30 | 0.047 | 104 | 30.2 | 15.478 | 469.5 | 211 | 210.5 | 98.1 | 37.3 | 0.729 |  |  | 98.5 | 735.2 | 1.126 | -8 | 56.86 | 97 | 29 | 0.993 | 183.14 | 205 | 7770 | 208.83 | 54.24 | -46.88 | 17.06 | 42.88 | 40.85 | 45.33 | 28 | 16 | 11 | 26 | 38.04 | 86 | 80
2:53 | 1750 | 269.4 | 49.5 | 77.7 | 94.9 | 70 | 48.5 | 172.4 | 95 | 208.1 | 209.7 | 43.1 | 11.4 | 30 | 0.055 | 104 | 30.2 | 15.563 | 469.8 | 210.9 | 210.4 | 98.1 | 37.3 | 0.728 |  |  | 98.5 | 735.2 | 1.127 | -8 | 58.82 | 97 | 29 | 0.992 | 183.14 | 205 | 8650 | 211.11 | 53.66 | -47.25 | 17.06 | 43.57 | 40.82 | 45.33 | 28 | 16 | 11 | 26 | 38.04 | 94 | 83
2:53 | 1755 | 268.8 | 50.3 | 77.7 | 94.9 | 70 | 48.5 | 172.4 | 95 | 208.1 | 209.6 | 43.1 | 11.4 | 30 | 0.054 | 104 | 30.2 | 15.551 | 469.4 | 210.8 | 210.3 | 98.1 | 37.3 | 0.724 |  |  | 98.5 | 735.2 | 1.127 | -8 | 58.04 | 97 | 29 | 0.993 | 184.31 | 214 | 8360 | 210.12 | 54.79 | -46.94 | 17 | 43.59 | 40.82 | 45.44 | 28 | 16 | 11 | 26 | 38.04 | 94 | 82
2:53 | 1752 | 270.3 | 49.8 | 77.7 | 95 | 70 | 48.5 | 172.8 | 95 | 208.6 | 209.8 | 43 | 11.4 | 30 | 0.045 | 104 | 30.2 | 15.53 | 469.3 | 211.1 | 210.6 | 98.1 | 37.2 | 0.726 |  |  | 98.5 | 735.2 | 1.118 | -8 | 57.25 | 97 | 29 | 1.01 | 182.75 | 205 | 7900 | 208.83 | 54.57 | -47.19 | 16.94 | 43.21 | 40.89 | 45.33 | 28 | 16 | 11 | 26 | 38.04 | 95 | 78
2:53 | 1749 | 267.7 | 49.6 | 77.7 | 95 | 70 | 48.5 | 172.9 | 95 | 208.7 | 210 | 43 | 11.4 | 30 | 0.047 | 104 | 30.2 | 15.552 | 469.6 | 211.4 | 210.9 | 98.1 | 37.2 | 0.727 |  |  | 98.5 | 735.2 | 1.131 | -8 | 55.69 | 97 | 29 | 1.008 | 184.71 | 212 | 8630 | 211.75 | 56.32 | -46.81 | 17.06 | 43.2 | 40.74 | 45.33 | 28 | 16 | 11 | 26 | 38.43 | 88 | 93
2:53 | 1755 | 269.4 | 50.8 | 77.7 | 95 | 70 | 48.5 | 172.9 | 95 | 208.6 | 210.2 | 43 | 11.4 | 30 | 0.041 | 104 | 30.2 | 15.462 | 468.8 | 211.6 | 211.1 | 98.1 | 37.2 | 0.728 |  |  | 98.5 | 735.2 | 1.109 | -8 | 53.73 | 97 | 29 | 1.004 | 181.96 | 217 | 9070 | 210.12 | 53.1 | -47.06 | 16.94 | 43.37 | 40.68 | 45.33 | 28 | 16 | 11 | 26 | 38.04 | 91 | 88
2:53 | 1750 | 270.5 | 48.9 | 77.7 | 95 | 70 | 48.5 | 172.5 | 95 | 208.2 | 210.2 | 43.1 | 11.4 | 30 | 0.041 | 104.1 | 30.2 | 15.526 | 468.4 | 211.5 | 211 | 98.1 | 37.2 | 0.728 |  |  | 98.5 | 735.3 | 1.119 | -8 | 49.8 | 97 | 29 | 0.989 | 184.71 | 205 | 8850 | 208.19 | 53.85 | -47 | 17.25 | 43.48 | 40.67 | 45.44 | 28 | 16 | 11 | 26 | 38.04 | 91 | 80
2:53 | 1748 | 269.9 | 48.2 | 77.7 | 94.9 | 70 | 48.5 | 172.3 | 95 | 207.8 | 210.1 | 43.1 | 11.4 | 30 | 0.045 | 104 | 30.2 | 15.635 | 468.8 | 211.4 | 210.9 | 98.1 | 37.2 | 0.727 |  |  | 98.5 | 735.3 | 1.128 | -8 | 58.82 | 97 | 29 | 0.999 | 184.71 | 215 | 8990 | 211.43 | 54.21 | -47.06 | 17.25 | 43.32 | 40.79 | 45.44 | 28 | 16 | 11 | 26 | 38.04 | 100 | 85
2:53 | 1750 | 269.4 | 49.2 | 77.7 | 94.9 | 70 | 48.6 | 172 | 95 | 207.5 | 210.1 | 43 | 11.4 | 30 | 0.05 | 104 | 30.2 | 15.661 | 469.1 | 211.3 | 210.8 | 98.1 | 37.2 | 0.726 |  |  | 98.5 | 735.3 | 1.129 | -8 | 56.47 | 97 | 29 | 1.001 | 184.71 | 204 | 8770 | 206.58 | 53.58 | -47.06 | 17.06 | 43 | 40.62 | 45.33 | 28 | 16 | 11 | 26 | 38.04 | 91 | 84
2:53 | 1747 | 267.8 | 49 | 77.7 | 95 | 70 | 48.6 | 171.6 | 95 | 207 | 210.2 | 43 | 11.4 | 30 | 0.052 | 104 | 30.2 | 15.633 | 469.1 | 211.3 | 210.8 | 98.1 | 37.2 | 0.723 |  |  | 98.5 | 735.4 | 1.13 | -8 | 58.43 | 97 | 29 | 0.99 | 184.71 | 204 | 7750 | 209.82 | 53.61 | -46.88 | 17 | 43.55 | 40.8 | 45.33 | 28 | 16 | 11 | 26 | 38.04 | 93 | 83
2:53 | 1748 | 267.4 | 49.2 | 77.7 | 94.9 | 70 | 48.6 | 171.9 | 95 | 207.3 | 210 | 43 | 11.4 | 30 | 0.057 | 104 | 30.2 | 15.539 | 469.4 | 211.1 | 210.6 | 98.1 | 37.2 | 0.722 |  |  | 98.5 | 735.6 | 1.132 | -8 | 59.22 | 97 | 29 | 1.007 | 183.53 | 214 | 8140 | 211.75 | 53.59 | -46.88 | 16.88 | 43.51 | 40.81 | 45.23 | 28 | 16 | 11 | 26 | 38.43 | 92 | 82
2:53 | 1746 | 267.4 | 47.9 | 77.7 | 95 | 70 | 48.6 | 171.8 | 95 | 207.2 | 209.7 | 43 | 11.4 | 30 | 0.059 | 104 | 30.2 | 15.414 | 468.7 | 210.9 | 210.4 | 98.1 | 37.2 | 0.724 |  |  | 98.5 | 735.7 | 1.127 | -8 | 57.25 | 97 | 29 | 1.005 | 183.14 | 204 | 8070 | 209.5 | 53.89 | -47 | 16.88 | 43.44 | 40.81 | 45.23 | 28 | 16 | 11 | 26 | 38.43 | 92 | 83
2:53 | 1746 | 265.7 | 48.8 | 77.7 | 95 | 70 | 48.6 | 172.2 | 94.9 | 207.8 | 209.3 | 43 | 11.4 | 30 | 0.066 | 103.9 | 30.2 | 15.335 | 469.1 | 210.4 | 209.9 | 98.1 | 37.2 | 0.718 |  |  | 98.5 | 735.8 | 1.122 | -8 | 61.57 | 97 | 29 | 1.036 | 183.14 | 216 | 8770 | 209.18 | 57.21 | -46.88 | 16.81 | 43.53 | 40.94 | 45.23 | 28 | 16 | 11 | 26 | 38.43 | 93 | 85
2:53 | 1747 | 265.8 | 48.7 | 77.7 | 94.9 | 70 | 48.6 | 172.4 | 94.9 | 208.1 | 209.5 | 42.9 | 11.4 | 30 | 0.067 | 103.9 | 30.2 | 15.283 | 469.1 | 210.6 | 210 | 98.1 | 37.2 | 0.717 |  |  | 98.5 | 735.8 | 1.127 | -8 | 60.39 | 97 | 29 | 0.996 | 183.92 | 203 | 9430 | 209.18 | 53.88 | -47 | 16.81 | 43.47 | 41.01 | 45.23 | 28 | 16 | 11 | 26 | 38.43 | 91 | 80
2:53 | 1750 | 267.5 | 49 | 77.7 | 94.9 | 70 | 48.6 | 172.6 | 95 | 208.3 | 209.7 | 42.9 | 11.4 | 30 | 0.06 | 103.9 | 30.2 | 15.301 | 468.6 | 210.9 | 210.4 | 98.1 | 37.2 | 0.719 |  |  | 98.5 | 736 | 1.116 | -8 | 56.47 | 97 | 29 | 1 | 184.71 | 214 | 8820 | 210.44 | 53.65 | -46.88 | 17.06 | 43.57 | 40.84 | 45.12 | 28 | 16 | 11 | 26 | 38.43 | 91 | 84
2:53 | 1754 | 268.7 | 50.1 | 77.7 | 94.9 | 70 | 48.6 | 172.6 | 95 | 208.2 | 209.6 | 42.9 | 11.4 | 30 | 0.053 | 103.9 | 30.2 | 15.391 | 467.7 | 210.8 | 210.3 | 98.1 | 37.2 | 0.72 |  |  | 98.5 | 736.1 | 1.12 | -8 | 56.86 | 97 | 29 | 1.011 | 183.92 | 204 | 9290 | 208.83 | 54.25 | -47.12 | 16.75 | 43.5 | 40.96 | 45.12 | 28 | 16 | 11 | 26 | 38.04 | 89 | 85
2:53 | 1747 | 268.1 | 48.7 | 77.7 | 95 | 70 | 48.6 | 172.4 | 95 | 207.9 | 209.6 | 42.9 | 11.4 | 30 | 0.058 | 103.9 | 30.2 | 15.489 | 467.5 | 210.8 | 210.3 | 98.1 | 37.2 | 0.72 |  |  | 98.5 | 736.1 | 1.124 | -8 | 57.65 | 97 | 29 | 1.003 | 184.31 | 204 | 8820 | 211.75 | 55.04 | -46.94 | 17 | 43.48 | 40.97 | 45.23 | 28 | 16 | 11 | 26 | 38.04 | 96 | 84
2:53 | 1746 | 266.7 | 48.8 | 77.7 | 95 | 70 | 48.6 | 172.3 | 95 | 207.9 | 209.7 | 42.9 | 11.4 | 30 | 0.057 | 103.9 | 30.2 | 15.51 | 468.1 | 210.8 | 210.3 | 98.1 | 37.2 | 0.718 |  |  | 98.6 | 736.1 | 1.129 | -8 | 60.39 | 97 | 29 | 1.001 | 184.31 | 216 | 8550 | 209.18 | 54.44 | -46.81 | 16.75 | 43.56 | 40.99 | 45.12 | 28 | 16 | 11 | 26 | 38.43 | 95 | 82
2:53 | 1749 | 267.5 | 49.2 | 77.7 | 95 | 70 | 48.6 | 172.3 | 95 | 207.9 | 209.8 | 42.9 | 11.4 | 30 | 0.052 | 104 | 30.2 | 15.479 | 466.4 | 211 | 210.5 | 98.1 | 37.2 | 0.722 |  |  | 98.5 | 736.1 | 1.114 | -8 | 55.29 | 97 | 29 | 0.989 | 177.65 | 214 | 8430 | 211.43 | 54.96 | -47 | 17 | 43.19 | 40.99 | 45.12 | 28 | 16 | 11 | 26 | 38.04 | 90 | 80
2:53 | 1755 | 269.9 | 50.3 | 77.7 | 95 | 70 | 48.6 | 172.4 | 95 | 208 | 209.8 | 42.9 | 11.4 | 30 | 0.042 | 104 | 30.2 | 15.444 | 464.9 | 211.2 | 210.7 | 98.1 | 37.2 | 0.724 |  |  | 98.5 | 736.2 | 1.117 | -8 | 49.02 | 97 | 29 | 1.007 | 185.1 | 204 | 9070 | 209.82 | 53.84 | -46.81 | 16.94 | 43.65 | 40.83 | 45.12 | 28 | 16 | 11 | 26 | 38.04 | 92 | 89
2:53 | 1752 | 269.4 | 49.7 | 77.7 | 95 | 70 | 48.6 | 172.3 | 95 | 207.9 | 209.8 | 43 | 11.4 | 30 | 0.038 | 104 | 30.2 | 15.45 | 466.4 | 211.3 | 210.9 | 98.1 | 37.2 | 0.725 |  |  | 98.5 | 736.1 | 1.13 | -8 | 51.76 | 97 | 29 | 0.988 | 185.1 | 204 | 9120 | 208.83 | 53.83 | -46.94 | 17.12 | 43.38 | 40.94 | 45.23 | 28 | 16 | 11 | 26 | 38.04 | 90 | 82
2:53 | 1753 | 270.3 | 49.5 | 77.7 | 95 | 70 | 48.6 | 172.2 | 95 | 207.8 | 210 | 43 | 11.4 | 30 | 0.042 | 104 | 30.2 | 15.478 | 466 | 211.4 | 210.9 | 98.1 | 37.2 | 0.726 |  |  | 98.5 | 736.1 | 1.144 | -8 | 52.16 | 97 | 29 | 1.013 | 185.1 | 214 | 8090 | 210.76 | 53.61 | -47.12 | 16.94 | 43.35 | 40.91 | 45.33 | 28 | 16 | 11 | 26 | 38.04 | 92 | 84
2:53 | 1750 | 269.8 | 49.2 | 77.7 | 94.9 | 70 | 48.6 | 172 | 95 | 207.6 | 209.9 | 43 | 11.4 | 30 | 0.041 | 104 | 30.2 | 15.495 | 464.9 | 211.4 | 210.9 | 98.1 | 37.2 | 0.725 |  |  | 98.5 | 736.1 | 1.124 | -8 | 55.29 | 97 | 29 | 0.995 | 184.71 | 214 | 8580 | 211.75 | 53.54 | -46.88 | 17 | 43.42 | 40.82 | 45.33 | 28 | 16 | 11 | 26 | 38.04 | 94 | 84
2:53 | 1752 | 268.2 | 49.7 | 77.7 | 95 | 70 | 48.6 | 172.2 | 95 | 207.8 | 210 | 43.1 | 11.4 | 30 | 0.047 | 104 | 30.2 | 15.528 | 465.5 | 211.3 | 210.8 | 98.1 | 37.2 | 0.722 |  |  | 98.5 | 736.1 | 1.119 | -8 | 58.04 | 97 | 29 | 1.004 | 184.31 | 205 | 8800 | 208.19 | 53.9 | -47.12 | 17.06 | 43.34 | 40.8 | 45.33 | 28 | 16 | 11 | 26 | 38.04 | 92 | 83
2:53 | 1756 | 270.3 | 50.3 | 77.7 | 95 | 70 | 48.6 | 172.3 | 95 | 207.9 | 209.9 | 43.1 | 11.4 | 30 | 0.044 | 104 | 30.2 | 15.547 | 465.5 | 211.3 | 210.8 | 98.1 | 37.2 | 0.726 |  |  | 98.5 | 736.1 | 1.125 | -8 | 56.08 | 97 | 29 | 1.009 | 179.61 | 204 | 9560 | 208.51 | 54.16 | -46.81 | 17 | 43.54 | 40.76 | 45.33 | 28 | 16 | 11 | 26 | 38.04 | 93 | 91
2:53 | 1751 | 268.6 | 49.9 | 77.7 | 95 | 70 | 48.6 | 172.1 | 95 | 207.7 | 209.8 | 43.1 | 11.4 | 30 | 0.045 | 104 | 30.2 | 15.593 | 464.8 | 211.2 | 210.8 | 98.1 | 37.2 | 0.725 |  |  | 98.5 | 736.1 | 1.118 | -8 | 56.86 | 97 | 29 | 1.016 | 179.22 | 213 | 8430 | 208.83 | 55.17 | -47.06 | 16.94 | 43.52 | 40.82 | 45.33 | 28 | 16 | 11 | 26 | 38.04 | 95 | 84
2:53 | 1745 | 269 | 48.2 | 77.7 | 95 | 70 | 48.6 | 172.2 | 95 | 207.8 | 210 | 43.1 | 11.4 | 30 | 0.045 | 104 | 30.2 | 15.586 | 465.4 | 211.5 | 211 | 98.1 | 37.2 | 0.725 |  |  | 98.5 | 736 | 1.146 | -8 | 53.73 | 97 | 29 | 1.003 | 184.71 | 205 | 8290 | 209.82 | 53.91 | -47.06 | 17 | 43.46 | 40.69 | 45.44 | 28 | 16 | 11 | 26 | 38.04 | 95 | 85
2:53 | 1748 | 268.8 | 47.7 | 77.7 | 95 | 70 | 48.6 | 172.1 | 95 | 207.7 | 210.1 | 43.1 | 11.4 | 30 | 0.047 | 104 | 30.2 | 15.603 | 465.2 | 211.5 | 211.1 | 98.1 | 37.2 | 0.726 |  |  | 98.5 | 736 | 1.119 | -8 | 56.86 | 97 | 29 | 0.999 | 185.1 | 206 | 8330 | 211.43 | 52.75 | -47 | 16.94 | 43.5 | 40.81 | 45.44 | 28 | 16 | 11 | 26 | 38.43 | 94 | 85
2:53 | 1744 | 266.2 | 48.5 | 77.7 | 94.9 | 70 | 48.6 | 171.8 | 95 | 207.3 | 210.2 | 43.1 | 11.4 | 30 | 0.052 | 104 | 30.2 | 15.603 | 465.7 | 211.5 | 211 | 98.1 | 37.2 | 0.725 |  |  | 98.5 | 736 | 1.132 | -8 | 54.9 | 97 | 29 | 0.996 | 184.71 | 204 | 8310 | 209.5 | 53.8 | -47.06 | 17.12 | 43.45 | 40.88 | 45.44 | 28 | 16 | 11 | 26 | 38.43 | 94 | 81
2:53 | 1746 | 267 | 48.8 | 77.7 | 94.9 | 70 | 48.6 | 172.3 | 95 | 207.8 | 210 | 43.1 | 11.4 | 30 | 0.051 | 104 | 30.2 | 15.535 | 466.4 | 211.3 | 210.8 | 98.1 | 37.2 | 0.724 |  |  | 98.5 | 736.1 | 1.129 | -8 | 56.47 | 97 | 29 | 1.011 | 184.71 | 213 | 8820 | 210.12 | 54.58 | -46.81 | 16.88 | 43.48 | 40.71 | 45.33 | 28 | 16 | 11 | 26 | 38.04 | 93 | 85
2:53 | 1746 | 268.2 | 48.6 | 77.7 | 95 | 70 | 48.6 | 172.5 | 95 | 208 | 209.9 | 43.1 | 11.4 | 30 | 0.054 | 103.9 | 30.2 | 15.447 | 466.5 | 211 | 210.5 | 98.1 | 37.2 | 0.725 |  |  | 98.5 | 736.1 | 1.128 | -8 | 60 | 97 | 29 | 0.992 | 183.92 | 214 | 8510 | 209.82 | 54.74 | -46.81 | 16.88 | 43.39 | 40.81 | 45.33 | 28 | 16 | 11 | 26 | 38.04 | 92 | 83
2:53 | 1746 | 266.2 | 48.7 | 77.7 | 95 | 70 | 48.6 | 172.2 | 95 | 207.7 | 209.6 | 43 | 11.4 | 30 | 0.056 | 103.9 | 30.2 | 15.387 | 466.7 | 210.7 | 210.2 | 98.1 | 37.2 | 0.722 |  |  | 98.5 | 736.2 | 1.139 | -8 | 60 | 97 | 29 | 0.992 | 184.31 | 204 | 8970 | 206.9 | 54.88 | -46.94 | 16.75 | 43.47 | 40.95 | 45.33 | 28 | 16 | 11 | 26 | 38.43 | 94 | 81
2:53 | 1752 | 268.4 | 49.8 | 77.7 | 95 | 70 | 48.5 | 172.2 | 95 | 207.7 | 209.7 | 43 | 11.4 | 30 | 0.052 | 104 | 30.2 | 15.299 | 466.4 | 210.7 | 210.2 | 98.1 | 37.2 | 0.724 |  |  | 98.5 | 736.2 | 1.13 | -8 | 59.61 | 97 | 29 | 0.996 | 184.31 | 216 | 8430 | 211.43 | 54.81 | -46.94 | 17.19 | 43.57 | 41 | 45.23 | 28 | 16 | 11 | 26 | 38.04 | 92 | 83
2:53 | 1750 | 267.5 | 49.5 | 77.7 | 94.9 | 70 | 48.5 | 172.3 | 95 | 208 | 209.8 | 43 | 11.4 | 30 | 0.05 | 104 | 30.2 | 15.312 | 465.9 | 210.9 | 210.4 | 98.1 | 37.2 | 0.725 |  |  | 98.5 | 736.2 | 1.121 | -8 | 56.08 | 97 | 29 | 0.995 | 184.71 | 206 | 8330 | 208.83 | 53.6 | -46.94 | 17.12 | 43.5 | 40.99 | 45.23 | 28 | 16 | 11 | 26 | 38.43 | 95 | 81
2:53 | 1757 | 271.3 | 50.4 | 77.7 | 94.9 | 70 | 48.5 | 172.2 | 95 | 207.8 | 209.6 | 43 | 11.4 | 30 | 0.037 | 104 | 30.2 | 15.383 | 464.7 | 211.2 | 210.8 | 98.1 | 37.2 | 0.729 |  |  | 98.5 | 736.2 | 1.122 | -8 | 51.37 | 97 | 29 | 0.993 | 180 | 206 | 8330 | 211.75 | 53.09 | -46.88 | 17.31 | 43.5 | 40.92 | 45.23 | 28 | 16 | 11 | 26 | 38.04 | 91 | 84
2:53 | 1751 | 269.6 | 49.9 | 77.7 | 94.9 | 70 | 48.5 | 172.1 | 95 | 207.6 | 209.3 | 43 | 11.4 | 30 | 0.044 | 104 | 30.2 | 15.525 | 463.2 | 210.8 | 210.3 | 98.1 | 37.2 | 0.726 |  |  | 98.5 | 736.2 | 1.123 | -8 | 54.12 | 97 | 29 | 0.992 | 183.92 | 214 | 8260 | 211.11 | 54.78 | -46.88 | 16.81 | 43.57 | 40.99 | 45.33 | 28 | 16 | 11 | 26 | 38.04 | 91 | 81
2:53 | 1744 | 267 | 48.4 | 77.7 | 95 | 70 | 48.5 | 172 | 95 | 207.5 | 209.1 | 43 | 11.4 | 30 | 0.056 | 103.9 | 30.2 | 15.535 | 464.2 | 210.3 | 209.8 | 98.1 | 37.2 | 0.721 |  |  | 98.5 | 736.1 | 1.124 | -8 | 58.82 | 97 | 29 | 0.997 | 183.53 | 204 | 8260 | 206.9 | 55.82 | -46.94 | 16.88 | 43.55 | 40.99 | 45.44 | 28 | 16 | 11 | 26 | 38.04 | 91 | 82
2:53 | 1746 | 264 | 48.4 | 77.7 | 95 | 70 | 48.5 | 172.3 | 95 | 207.9 | 209.2 | 43 | 11.4 | 30 | 0.064 | 103.9 | 30.2 | 15.404 | 464.4 | 210.3 | 209.8 | 98.1 | 37.2 | 0.718 |  |  | 98.5 | 736 | 1.118 | -8 | 58.43 | 97 | 29 | 0.999 | 182.35 | 216 | 9600 | 208.51 | 55.47 | -46.75 | 16.94 | 43.53 | 41.09 | 45.33 | 28 | 16 | 11 | 26 | 38.43 | 93 | 82
2:53 | 1748 | 267.5 | 49.4 | 77.7 | 94.9 | 70 | 48.5 | 172.9 | 95 | 208.7 | 209.7 | 42.9 | 11.4 | 30 | 0.055 | 104 | 30.2 | 15.35 | 464.4 | 210.8 | 210.3 | 98.1 | 37.2 | 0.723 |  |  | 98.5 | 735.9 | 1.124 | -8 | 59.61 | 97 | 29 | 0.996 | 181.18 | 205 | 8870 | 211.43 | 53.7 | -47 | 16.88 | 43.52 | 40.9 | 45.23 | 28 | 16 | 11 | 26 | 38.43 | 89 | 78
2:53 | 1755 | 271.2 | 49.6 | 77.7 | 94.9 | 70 | 48.5 | 173 | 95 | 208.9 | 209.9 | 42.9 | 11.4 | 30 | 0.042 | 104 | 30.2 | 15.468 | 463.8 | 211.3 | 210.8 | 98.1 | 37.2 | 0.728 |  |  | 98.5 | 735.9 | 1.147 | -8 | 49.8 | 97 | 29 | 0.995 | 184.71 | 216 | 8820 | 210.44 | 54.76 | -46.88 | 16.94 | 43.48 | 40.73 | 45.23 | 28 | 16 | 11 | 26 | 38.04 | 93 | 78
2:53 | 1753 | 272 | 49.9 | 77.7 | 94.9 | 70 | 48.5 | 173 | 95 | 208.8 | 209.9 | 43 | 11.4 | 30 | 0.034 | 104.1 | 30.2 | 15.548 | 464.3 | 211.5 | 211 | 98.1 | 37.2 | 0.729 |  |  | 98.5 | 735.8 | 1.121 | -8 | 56.08 | 97 | 29 | 1.026 | 184.31 | 212 | 8210 | 211.43 | 54.9 | -47 | 17.12 | 43.57 | 40.85 | 45.33 | 28 | 16 | 11 | 26 | 38.04 | 93 | 87
2:53 | 1750 | 269.6 | 49.3 | 77.7 | 94.9 | 70 | 48.5 | 172.6 | 95 | 208.2 | 209.9 | 43 | 11.4 | 30 | 0.034 | 104.1 | 30.2 | 15.588 | 464.5 | 211.6 | 211.1 | 98.1 | 37.3 | 0.73 |  |  | 98.5 | 735.6 | 1.115 | -8 | 47.45 | 97 | 29 | 1.011 | 184.71 | 216 | 8950 | 211.43 | 54.97 | -47.06 | 17.25 | 43.45 | 40.86 | 45.33 | 28 | 16 | 11 | 26 | 38.04 | 91 | 86
2:53 | 1754 | 270 | 50.1 | 77.7 | 94.9 | 70 | 48.5 | 172.3 | 95 | 207.9 | 210 | 43 | 11.4 | 30 | 0.041 | 104 | 30.2 | 15.559 | 464 | 211.4 | 210.9 | 98.1 | 37.3 | 0.73 |  |  | 98.5 | 735.5 | 1.123 | -8 | 55.29 | 97 | 29 | 0.996 | 183.92 | 205 | 8970 | 208.51 | 53.6 | -46.75 | 16.81 | 43.51 | 40.81 | 45.44 | 28 | 16 | 11 | 26 | 38.04 | 95 | 81
2:53 | 1749 | 271 | 49.4 | 77.7 | 94.9 | 70 | 48.5 | 172.4 | 95 | 208.1 | 209.8 | 43 | 11.4 | 30 | 0.041 | 104 | 30.2 | 15.508 | 463.6 | 211.1 | 210.6 | 98.1 | 37.3 | 0.729 |  |  | 98.5 | 735.5 | 1.131 | -8 | 58.04 | 97 | 29 | 1.002 | 183.92 | 215 | 8770 | 211.75 | 53.85 | -46.94 | 16.94 | 43.44 | 40.73 | 45.44 | 28 | 16 | 11 | 26 | 38.04 | 92 | 85
2:53 | 1747 | 268.4 | 49.2 | 77.7 | 94.9 | 70 | 48.4 | 171.7 | 95 | 207.1 | 209.9 | 43.1 | 11.4 | 30 | 0.042 | 104 | 30.2 | 15.513 | 463.7 | 211.2 | 210.7 | 98.1 | 37.3 | 0.726 |  |  | 98.5 | 735.3 | 1.138 | -8 | 59.22 | 97 | 29 | 0.992 | 184.31 | 213 | 8730 | 211.75 | 55.08 | -47.12 | 17.06 | 43.49 | 40.73 | 45.44 | 28 | 16 | 11 | 26 | 38.04 | 93 | 82
2:53 | 1756 | 271.8 | 50.4 | 77.7 | 94.9 | 70 | 48.4 | 171.9 | 95 | 207.5 | 209.9 | 43.1 | 11.4 | 30 | 0.039 | 104 | 30.2 | 15.563 | 463.1 | 211.3 | 210.8 | 98.1 | 37.3 | 0.73 |  |  | 98.5 | 735.2 | 1.118 | -8 | 52.16 | 97 | 29 | 0.986 | 184.71 | 215 | 8360 | 210.44 | 54.7 | -47.06 | 16.94 | 43.46 | 40.83 | 45.33 | 28 | 16 | 11 | 26 | 38.04 | 89 | 86
2:53 | 1755 | 272.7 | 50.1 | 77.7 | 94.9 | 70 | 48.4 | 172 | 95 | 207.5 | 209.9 | 43.1 | 11.4 | 30 | 0.032 | 104.1 | 30.2 | 15.601 | 461.8 | 211.6 | 211.1 | 98.1 | 37.3 | 0.732 |  |  | 98.5 | 735 | 1.126 | -8 | 50.59 | 97 | 29 | 0.995 | 184.31 | 206 | 9290 | 211.43 | 54.24 | -47.19 | 16.88 | 42.93 | 40.78 | 45.44 | 28 | 16 | 11 | 26 | 38.04 | 89 | 82
2:53 | 1754 | 271.6 | 50.2 | 77.7 | 94.9 | 70 | 48.4 | 172.1 | 95 | 207.6 | 209.6 | 43.1 | 11.4 | 30 | 0.033 | 104 | 30.2 | 15.587 | 461.7 | 211.3 | 210.8 | 98.1 | 37.3 | 0.731 |  |  | 98.5 | 734.9 | 1.123 | -8 | 54.51 | 97 | 29 | 1.007 | 177.25 | 212 | 9040 | 211.11 | 53.81 | -46.75 | 16.88 | 43.57 | 40.76 | 45.55 | 28 | 16 | 11 | 26 | 38.04 | 94 | 82
2:53 | 1751 | 268.9 | 49.8 | 77.7 | 94.9 | 70 | 48.4 | 171.8 | 95 | 207.3 | 210 | 43.1 | 11.4 | 30 | 0.039 | 104 | 30.2 | 15.586 | 462 | 211.3 | 210.8 | 98.1 | 37.3 | 0.726 |  |  | 98.5 | 734.8 | 1.128 | -8 | 60 | 97 | 29 | 0.991 | 184.71 | 205 | 9480 | 209.5 | 53.88 | -47 | 17.19 | 43.23 | 40.64 | 45.55 | 28 | 16 | 11 | 26 | 38.04 | 91 | 83
2:53 | 1751 | 270.1 | 49.4 | 77.7 | 94.9 | 70 | 48.4 | 171.9 | 95 | 207.4 | 210 | 43.1 | 11.4 | 30 | 0.04 | 104 | 30.2 | 15.532 | 462.2 | 211.3 | 210.8 | 98.1 | 37.3 | 0.729 |  |  | 98.5 | 734.8 | 1.122 | -8 | 54.9 | 97 | 29 | 0.991 | 184.31 | 205 | 8970 | 208.51 | 53.54 | -46.81 | 16.81 | 43.42 | 40.72 | 45.44 | 28 | 16 | 11 | 26 | 38.04 | 91 | 81
2:53 | 1751 | 271.8 | 49 | 77.7 | 94.9 | 70 | 48.4 | 172 | 95 | 207.6 | 209.8 | 43.1 | 11.4 | 30 | 0.039 | 104 | 30.2 | 15.507 | 461.6 | 211.2 | 210.7 | 98.1 | 37.3 | 0.728 |  |  | 98.5 | 734.8 | 1.128 | -8 | 55.69 | 97 | 29 | 1.004 | 183.92 | 216 | 8950 | 211.75 | 54.07 | -46.94 | 16.75 | 43.35 | 40.78 | 45.44 | 28 | 16 | 11 | 26 | 38.04 | 93 | 86
2:53 | 1752 | 270.3 | 50.1 | 77.7 | 94.9 | 70 | 48.4 | 172 | 95 | 207.6 | 209.5 | 43.1 | 11.4 | 30 | 0.05 | 104 | 30.2 | 15.504 | 462.8 | 210.7 | 210.2 | 98.1 | 37.3 | 0.726 |  |  | 98.5 | 734.8 | 1.129 | -8 | 60.39 | 97 | 29 | 1.006 | 183.92 | 213 | 8730 | 211.75 | 55 | -46.94 | 17.06 | 43.38 | 40.75 | 45.44 | 28 | 16 | 11 | 26 | 38.04 | 94 | 85
2:54 | 1751 | 267.1 | 50 | 77.7 | 94.9 | 70 | 48.4 | 172.3 | 95 | 208 | 209.6 | 43.1 | 11.4 | 30 | 0.057 | 104 | 30.2 | 15.495 | 463.7 | 210.7 | 210.2 | 98.1 | 37.3 | 0.722 |  |  | 98.5 | 734.8 | 1.132 | -8 | 60 | 97 | 29 | 0.994 | 183.92 | 204 | 7820 | 209.18 | 54.64 | -46.81 | 16.88 | 43.5 | 40.9 | 45.33 | 28 | 16 | 11 | 26 | 38.04 | 93 | 80
2:54 | 1750 | 270 | 48.6 | 77.7 | 94.9 | 70 | 48.4 | 173.1 | 95 | 208.9 | 209.8 | 43 | 11.4 | 30 | 0.051 | 104 | 30.2 | 15.451 | 463.2 | 210.8 | 210.3 | 98.1 | 37.3 | 0.724 |  |  | 98.5 | 734.8 | 1.128 | -8 | 59.61 | 97 | 29 | 0.994 | 184.31 | 205 | 8770 | 209.82 | 54.73 | -46.94 | 17 | 43.49 | 40.94 | 45.23 | 28 | 16 | 11 | 26 | 38.04 | 94 | 82
2:54 | 1748 | 267.8 | 49 | 77.7 | 94.9 | 70 | 48.4 | 172.8 | 95 | 208.4 | 209.6 | 43 | 11.4 | 30 | 0.052 | 104 | 30.2 | 15.422 | 463.4 | 210.8 | 210.3 | 98.1 | 37.3 | 0.723 |  |  | 98.5 | 734.8 | 1.126 | -8 | 58.04 | 97 | 29 | 1.003 | 183.92 | 216 | 8700 | 211.43 | 56.58 | -47 | 16.94 | 43.4 | 40.7 | 45.23 | 28 | 16 | 11 | 26 | 38.04 | 89 | 90
2:54 | 1748 | 267.4 | 48.7 | 77.7 | 94.9 | 70 | 48.4 | 173.1 | 94.9 | 208.9 | 209.9 | 43 | 11.4 | 30 | 0.055 | 104 | 30.2 | 15.448 | 462 | 211 | 210.5 | 98.1 | 37.3 | 0.721 |  |  | 98.5 | 734.9 | 1.126 | -8 | 59.61 | 97 | 29 | 0.992 | 184.31 | 216 | 8730 | 211.75 | 54.47 | -46.88 | 16.94 | 43.62 | 40.99 | 45.23 | 28 | 16 | 11 | 26 | 38.04 | 93 | 84
2:54 | 1751 | 269.6 | 49.4 | 77.7 | 95 | 70 | 48.4 | 173.2 | 95 | 209 | 209.7 | 43 | 11.4 | 30 | 0.045 | 104 | 30.2 | 15.47 | 460.9 | 211.1 | 210.6 | 98.1 | 37.3 | 0.724 |  |  | 98.5 | 735 | 1.122 | -8 | 53.73 | 97 | 29 | 1.001 | 184.71 | 215 | 8820 | 211.75 | 53.66 | -47.06 | 17.12 | 43.41 | 40.87 | 45.23 | 28 | 16 | 11 | 26 | 38.04 | 93 | 92
2:54 | 1752 | 269.2 | 49.6 | 77.7 | 95 | 70 | 48.4 | 172.9 | 94.9 | 208.7 | 209.8 | 43 | 11.4 | 30 | 0.046 | 104 | 30.2 | 15.521 | 460.6 | 211 | 210.5 | 98.1 | 37.3 | 0.724 |  |  | 98.5 | 735.1 | 1.121 | -8 | 58.82 | 97 | 29 | 0.999 | 184.31 | 204 | 8730 | 206.58 | 54.91 | -46.94 | 17.12 | 43.62 | 40.88 | 45.33 | 28 | 16 | 11 | 26 | 38.43 | 95 | 84
2:54 | 1755 | 270.7 | 49.9 | 77.7 | 95 | 70 | 48.4 | 172.6 | 95 | 208.2 | 209.7 | 43 | 11.4 | 30 | 0.04 | 104 | 30.2 | 15.479 | 459.2 | 211 | 210.6 | 98.1 | 37.3 | 0.726 |  |  | 98.5 | 735.2 | 1.122 | -8 | 53.73 | 97 | 29 | 0.992 | 183.92 | 216 | 7750 | 211.75 | 55.62 | -46.94 | 17.12 | 43.19 | 40.83 | 45.33 | 28 | 16 | 11 | 26 | 38.04 | 93 | 81
2:54 | 1749 | 270.6 | 48.9 | 77.7 | 95 | 70 | 48.4 | 172.5 | 95 | 208.3 | 209.7 | 43 | 11.4 | 30 | 0.038 | 104 | 30.2 | 15.456 | 458.4 | 211.1 | 210.6 | 98.1 | 37.3 | 0.726 |  |  | 98.5 | 735.1 | 1.128 | -8 | 52.94 | 97 | 29 | 0.992 | 184.71 | 216 | 8870 | 208.51 | 53.79 | -46.94 | 17.12 | 43.62 | 40.68 | 45.33 | 28 | 16 | 11 | 26 | 38.04 | 94 | 83
2:54 | 1744 | 267.6 | 47.6 | 77.7 | 95 | 70 | 48.3 | 172.7 | 95 | 208.5 | 209.7 | 43 | 11.4 | 30 | 0.049 | 104 | 30.2 | 15.472 | 459.1 | 211 | 210.5 | 98.1 | 37.3 | 0.722 |  |  | 98.5 | 735.1 | 1.156 | -8 | 56.86 | 97 | 29 | 0.995 | 177.25 | 204 | 8090 | 206.9 | 55.05 | -47.12 | 16.75 | 43.2 | 40.84 | 45.33 | 28 | 16 | 11 | 26 | 38.04 | 93 | 84
2:54 | 1748 | 267.5 | 48.8 | 77.7 | 95 | 70 | 48.3 | 172.9 | 95 | 208.6 | 209.8 | 43 | 11.4 | 30 | 0.052 | 104 | 30.2 | 15.389 | 458.6 | 211 | 210.5 | 98.1 | 37.3 | 0.722 |  |  | 98.5 | 735.1 | 1.121 | -8 | 60 | 97 | 29 | 0.99 | 183.14 | 214 | 8600 | 211.43 | 53.82 | -46.94 | 16.94 | 43.52 | 40.84 | 45.33 | 28 | 16 | 11 | 26 | 38.04 | 93 | 83
2:54 | 1751 | 266.7 | 49.2 | 77.7 | 95 | 70 | 48.3 | 172.8 | 95 | 208.5 | 209.8 | 43 | 11.4 | 30 | 0.053 | 104 | 30.2 | 15.399 | 459 | 211 | 210.5 | 98.1 | 37.3 | 0.721 |  |  | 98.4 | 735.2 | 1.122 | -8 | 58.43 | 97 | 29 | 1.017 | 177.25 | 213 | 8410 | 208.83 | 52.86 | -47.06 | 17.12 | 43.56 | 40.85 | 45.23 | 28 | 16 | 11 | 26 | 38.43 | 95 | 91
2:54 | 1754 | 270.8 | 49.7 | 77.7 | 95 | 70 | 48.3 | 172.6 | 94.9 | 208.3 | 209.9 | 43 | 11.4 | 30 | 0.037 | 104.1 | 30.2 | 15.433 | 459 | 211.5 | 211.1 | 98.1 | 37.2 | 0.727 |  |  | 98.5 | 735.2 | 1.123 | -8 | 51.37 | 97 | 29 | 1.012 | 185.1 | 207 | 9140 | 210.12 | 53.53 | -47 | 17 | 43.52 | 40.76 | 45.23 | 28 | 16 | 11 | 26 | 38.04 | 96 | 80
2:54 | 1753 | 270.5 | 49.5 | 77.7 | 95 | 70 | 48.3 | 172.3 | 94.9 | 207.8 | 209.7 | 43 | 11.4 | 30 | 0.037 | 104 | 30.2 | 15.506 | 459.1 | 211.4 | 210.9 | 98.1 | 37.2 | 0.727 |  |  | 98.5 | 735.2 | 1.122 | -8 | 56.47 | 97 | 29 | 0.994 | 184.31 | 215 | 7650 | 211.75 | 54.59 | -47.06 | 17 | 43.15 | 40.7 | 45.33 | 28 | 16 | 11 | 26 | 38.04 | 98 | 79
2:54 | 1753 | 270.9 | 49.8 | 77.7 | 95 | 70 | 48.3 | 172.3 | 94.9 | 207.9 | 209.7 | 43 | 11.4 | 30 | 0.034 | 104 | 30.2 | 15.545 | 458.7 | 211.4 | 211 | 98.1 | 37.2 | 0.728 |  |  | 98.5 | 735.2 | 1.123 | -8 | 51.37 | 97 | 29 | 0.996 | 184.31 | 206 | 8920 | 211.75 | 54.28 | -46.94 | 16.88 | 43.24 | 40.84 | 45.33 | 28 | 16 | 11 | 26 | 38.04 | 97 | 84
2:54 | 1751 | 271.6 | 49 | 77.7 | 95 | 70 | 48.3 | 172.2 | 95 | 207.8 | 209.7 | 43.1 | 11.4 | 30 | 0.039 | 104 | 30.2 | 15.579 | 459 | 211.1 | 210.6 | 98.1 | 37.2 | 0.728 |  |  | 98.5 | 735.2 | 1.131 | -8 | 58.04 | 97 | 29 | 1.001 | 184.31 | 214 | 8290 | 211.75 | 54.13 | -47.06 | 16.94 | 43.16 | 40.73 | 45.44 | 28 | 16 | 11 | 26 | 38.04 | 96 | 82
2:54 | 1743 | 267.7 | 48.9 | 77.7 | 95 | 70 | 48.3 | 172.2 | 94.9 | 207.6 | 209.5 | 43.1 | 11.4 | 30 | 0.049 | 104 | 30.2 | 15.535 | 459.9 | 210.8 | 210.3 | 98.1 | 37.2 | 0.723 |  |  | 98.4 | 735.1 | 1.121 | -8 | 58.04 | 97 | 29 | 1.002 | 183.14 | 204 | 9160 | 206.9 | 54.96 | -46.81 | 16.81 | 43.44 | 40.75 | 45.44 | 28 | 16 | 11 | 26 | 38.04 | 94 | 82
2:54 | 1749 | 268.4 | 48.7 | 77.7 | 95 | 70 | 48.3 | 172.6 | 94.9 | 208.2 | 209.8 | 43 | 11.4 | 30 | 0.049 | 104 | 30.2 | 15.493 | 459.3 | 211 | 210.5 | 98.1 | 37.2 | 0.722 |  |  | 98.5 | 735.1 | 1.13 | -8 | 56.47 | 97 | 29 | 0.991 | 184.31 | 204 | 8870 | 208.51 | 53.61 | -47 | 16.88 | 43.39 | 40.79 | 45.33 | 28 | 16 | 11 | 26 | 38.43 | 94 | 79
2:54 | 1745 | 268.3 | 48.1 | 77.7 | 95 | 70 | 48.3 | 172.6 | 94.9 | 208.2 | 209.7 | 43 | 11.3 | 30 | 0.051 | 104 | 30.2 | 15.496 | 459.6 | 211 | 210.5 | 98.1 | 37.2 | 0.722 |  |  | 98.5 | 735.2 | 1.121 | -8 | 52.94 | 97 | 29 | 1.007 | 184.71 | 216 | 8120 | 211.75 | 54.05 | -47.06 | 16.94 | 43.39 | 40.61 | 45.33 | 28 | 16 | 11 | 26 | 38.04 | 92 | 80
2:54 | 1746 | 267.3 | 49.1 | 77.7 | 95 | 70 | 48.3 | 172.5 | 94.9 | 208.1 | 209.6 | 43 | 11.3 | 30 | 0.055 | 104 | 30.2 | 15.515 | 461 | 210.9 | 210.4 | 98.1 | 37.3 | 0.722 |  |  | 98.5 | 735.3 | 1.126 | -8 | 59.61 | 97 | 29 | 1.01 | 183.92 | 212 | 8730 | 211.11 | 55.88 | -46.75 | 16.62 | 43.36 | 40.82 | 45.23 | 28 | 16 | 11 | 26 | 38.04 | 96 | 83
2:54 | 1745 | 268 | 48.3 | 77.7 | 95 | 70 | 48.3 | 172.6 | 94.9 | 208.4 | 209.5 | 43 | 11.3 | 30 | 0.052 | 104 | 30.2 | 15.513 | 464.5 | 210.7 | 210.3 | 98.1 | 37.3 | 0.721 |  |  | 98.5 | 735.3 | 1.151 | -8 | 60.39 | 97 | 29 | 0.99 | 175.69 | 204 | 7920 | 208.51 | 53.78 | -46.81 | 16.94 | 43.49 | 40.95 | 45.23 | 28 | 16 | 11 | 26 | 38.43 | 94 | 84
2:54 | 1752 | 270.1 | 49.1 | 77.7 | 95 | 70 | 48.3 | 172.8 | 94.9 | 208.6 | 209.7 | 43 | 11.3 | 30 | 0.048 | 104 | 30.2 | 15.559 | 466 | 211 | 210.5 | 98.1 | 37.3 | 0.723 |  |  | 98.5 | 735.2 | 1.125 | -8 | 54.9 | 97 | 29 | 0.99 | 183.92 | 214 | 8580 | 210.12 | 53.82 | -47 | 17.12 | 43.51 | 40.75 | 45.23 | 28 | 16 | 11 | 26 | 38.04 | 97 | 87
2:54 | 1748 | 269.7 | 48.6 | 77.7 | 94.9 | 70 | 48.3 | 172.4 | 94.9 | 208 | 209.5 | 43 | 11.3 | 30 | 0.05 | 104 | 30.2 | 15.565 | 466.3 | 210.9 | 210.4 | 98.1 | 37.3 | 0.724 |  |  | 98.5 | 735.2 | 1.126 | -8 | 56.08 | 97 | 29 | 1.018 | 183.53 | 205 | 8850 | 208.19 | 53.79 | -46.94 | 17 | 43.5 | 40.92 | 45.23 | 28 | 16 | 11 | 26 | 38.04 | 97 | 85
2:54 | 1749 | 266.6 | 50.1 | 77.7 | 94.9 | 70 | 48.3 | 172.1 | 94.9 | 207.7 | 209.3 | 43 | 11.3 | 30 | 0.056 | 104 | 30.2 | 15.522 | 467.1 | 210.6 | 210.1 | 98.1 | 37.3 | 0.72 |  |  | 98.5 | 735.1 | 1.111 | -8 | 60.39 | 97 | 29 | 1.015 | 184.31 | 205 | 8510 | 209.5 | 56.52 | -46.88 | 17 | 43.34 | 40.92 | 45.23 | 28 | 16 | 11 | 26 | 38.04 | 97 | 82
2:54 | 1748 | 267.5 | 49.6 | 77.7 | 94.9 | 70 | 48.2 | 172.2 | 94.9 | 207.8 | 209.6 | 43 | 11.3 | 30 | 0.055 | 104 | 30.2 | 15.491 | 467.4 | 210.7 | 210.2 | 98.1 | 37.3 | 0.72 |  |  | 98.5 | 735.1 | 1.135 | -8 | 58.43 | 97 | 29 | 0.994 | 179.22 | 214 | 8510 | 210.12 | 54.69 | -46.88 | 17.12 | 43.62 | 41.02 | 45.23 | 28 | 16 | 11 | 26 | 38.43 | 90 | 82
2:54 | 1749 | 270.3 | 48.7 | 77.7 | 94.9 | 70 | 48.2 | 172.2 | 95 | 207.8 | 209.7 | 43 | 11.3 | 30 | 0.047 | 104 | 30.2 | 15.506 | 466.5 | 211.1 | 210.6 | 98.1 | 37.3 | 0.723 |  |  | 98.5 | 735.1 | 1.131 | -8 | 53.33 | 97 | 29 | 0.993 | 181.96 | 204 | 9140 | 209.82 | 53.81 | -46.88 | 17.06 | 43.34 | 40.96 | 45.12 | 28 | 16 | 11 | 26 | 38.04 | 90 | 86
2:54 | 1754 | 270.7 | 50 | 77.7 | 95 | 70 | 48.2 | 172.3 | 95 | 207.9 | 209.6 | 43 | 11.3 | 30 | 0.038 | 104.1 | 30.2 | 15.55 | 466.2 | 211.2 | 210.8 | 98.1 | 37.3 | 0.728 |  |  | 98.5 | 735.2 | 1.126 | -8 | 54.12 | 97 | 29 | 0.992 | 179.22 | 206 | 8900 | 211.75 | 56.18 | -46.88 | 17.06 | 43.63 | 41 | 45.23 | 28 | 16 | 11 | 26 | 38.43 | 95 | 84
2:54 | 1747 | 270.3 | 48.7 | 77.7 | 95 | 70 | 48.2 | 172.1 | 94.9 | 207.6 | 209.8 | 43 | 11.3 | 30 | 0.04 | 104.1 | 30.2 | 15.595 | 465.7 | 211.2 | 210.8 | 98.1 | 37.3 | 0.726 |  |  | 98.5 | 735.1 | 1.116 | -8 | 56.86 | 97 | 29 | 1.008 | 183.53 | 215 | 9480 | 211.11 | 52.72 | -46.94 | 16.88 | 43.55 | 41.03 | 45.33 | 28 | 16 | 11 | 26 | 38.04 | 95 | 82
2:54 | 1748 | 269.7 | 48.8 | 77.7 | 94.9 | 70 | 48.2 | 172 | 94.9 | 207.5 | 209.9 | 43 | 11.3 | 30 | 0.045 | 104.1 | 30.2 | 15.585 | 465.5 | 211.2 | 210.7 | 98.1 | 37.3 | 0.725 |  |  | 98.5 | 735.1 | 1.135 | -8 | 58.43 | 97 | 29 | 1 | 184.71 | 204 | 8770 | 210.44 | 54.23 | -47.12 | 16.88 | 43.54 | 41.02 | 45.23 | 28 | 16 | 11 | 26 | 38.04 | 88 | 82
2:54 | 1750 | 268.8 | 49.7 | 77.7 | 94.9 | 70 | 48.2 | 172.2 | 94.9 | 207.7 | 209.6 | 43 | 11.3 | 30 | 0.045 | 104 | 30.2 | 15.543 | 466.2 | 210.9 | 210.4 | 98.1 | 37.3 | 0.722 |  |  | 98.5 | 735.1 | 1.119 | -8 | 55.69 | 97 | 29 | 0.992 | 183.53 | 213 | 8550 | 209.5 | 54.59 | -46.94 | 17 | 43.27 | 40.84 | 45.23 | 28 | 16 | 11 | 26 | 38.04 | 90 | 85
2:54 | 1753 | 271.7 | 49.7 | 77.7 | 94.9 | 70 | 48.2 | 172.9 | 94.9 | 208.7 | 209.6 | 43 | 11.3 | 30 | 0.04 | 104 | 30.2 | 15.507 | 466.7 | 211 | 210.5 | 98.1 | 37.3 | 0.724 |  |  | 98.5 | 735.1 | 1.126 | -8 | 56.47 | 97 | 29 | 0.994 | 184.31 | 206 | 8210 | 208.51 | 53.05 | -46.94 | 17 | 43.45 | 40.92 | 45.23 | 28 | 16 | 11 | 26 | 38.04 | 96 | 83
2:54 | 1750 | 271.2 | 49.3 | 77.7 | 94.9 | 70 | 48.2 | 172.7 | 95 | 208.5 | 209.6 | 43 | 11.3 | 30 | 0.037 | 104.1 | 30.2 | 15.539 | 467.1 | 210.9 | 210.4 | 98.1 | 37.3 | 0.725 |  |  | 98.5 | 735 | 1.124 | -8 | 55.29 | 97 | 29 | 0.995 | 184.71 | 215 | 8920 | 211.75 | 54.8 | -46.94 | 17.25 | 43.41 | 40.79 | 45.33 | 28 | 16 | 11 | 26 | 38.04 | 92 | 81
2:54 | 1750 | 268.4 | 49.6 | 77.7 | 94.9 | 70 | 48.2 | 172.3 | 95 | 207.9 | 209.9 | 43 | 11.3 | 30 | 0.041 | 104 | 30.2 | 15.51 | 468 | 211.1 | 210.6 | 98.1 | 37.3 | 0.722 |  |  | 98.5 | 734.9 | 1.122 | -8 | 60.39 | 97 | 29 | 1.006 | 184.31 | 204 | 8120 | 208.51 | 54.95 | -46.94 | 16.88 | 43.48 | 40.69 | 45.33 | 28 | 16 | 11 | 26 | 38.04 | 93 | 82
2:54 | 1750 | 268.6 | 49.6 | 77.7 | 95 | 70 | 48.2 | 172.2 | 95 | 207.8 | 210.2 | 43 | 11.3 | 30 | 0.035 | 104 | 30.2 | 15.491 | 468 | 211.6 | 211.1 | 98.1 | 37.3 | 0.724 |  |  | 98.5 | 735 | 1.123 | -8 | 48.63 | 97 | 29 | 0.995 | 185.1 | 214 | 8410 | 208.51 | 54.39 | -46.88 | 17.19 | 43.49 | 40.71 | 45.33 | 28 | 16 | 11 | 26 | 38.04 | 93 | 80
2:54 | 1752 | 269.1 | 50.5 | 77.7 | 94.9 | 70 | 48.2 | 172.2 | 95 | 207.9 | 210 | 43.1 | 11.3 | 30 | 0.038 | 104 | 30.2 | 15.495 | 467.8 | 211.5 | 211 | 98.1 | 37.3 | 0.723 |  |  | 98.5 | 735 | 1.115 | -8 | 56.86 | 97 | 29 | 1.011 | 179.22 | 216 | 8020 | 211.11 | 55.36 | -46.88 | 16.75 | 43.35 | 40.71 | 45.23 | 28 | 16 | 11 | 26 | 38.04 | 93 | 80
2:54 | 1742 | 266.6 | 48 | 77.7 | 94.9 | 70 | 48.2 | 171.9 | 95 | 207.4 | 210 | 43.1 | 11.3 | 30 | 0.046 | 104 | 30.2 | 15.555 | 468.6 | 211.3 | 210.8 | 98.1 | 37.3 | 0.721 |  |  | 98.5 | 735 | 1.127 | -8 | 58.04 | 97 | 29 | 0.998 | 184.71 | 204 | 9210 | 209.5 | 53.81 | -46.81 | 16.88 | 43.43 | 40.75 | 45.33 | 28 | 16 | 11 | 26 | 38.43 | 93 | 83
2:54 | 1746 | 266.6 | 48.9 | 77.7 | 95 | 70 | 48.2 | 171.8 | 95 | 207.3 | 209.8 | 43.1 | 11.3 | 30 | 0.053 | 104 | 30.2 | 15.547 | 468.8 | 211 | 210.5 | 98.1 | 37.3 | 0.72 |  |  | 98.5 | 735.2 | 1.12 | -8 | 54.12 | 97 | 29 | 0.996 | 184.71 | 205 | 8870 | 208.19 | 53.9 | -47.06 | 17 | 43.55 | 40.67 | 45.33 | 28 | 16 | 11 | 26 | 38.43 | 92 | 81
2:54 | 1749 | 267.2 | 49.8 | 77.7 | 94.9 | 70 | 48.2 | 171.8 | 95 | 207.2 | 209.7 | 43.1 | 11.3 | 30 | 0.052 | 104 | 30.2 | 15.422 | 467.8 | 211 | 210.5 | 98.1 | 37.3 | 0.722 |  |  | 98.5 | 735.3 | 1.117 | -8 | 57.65 | 97 | 29 | 0.986 | 183.92 | 204 | 8040 | 209.18 | 54.89 | -47 | 16.94 | 43.44 | 40.75 | 45.23 | 28 | 16 | 11 | 26 | 38.43 | 98 | 82
2:54 | 1753 | 271.6 | 49 | 77.7 | 94.9 | 70 | 48.2 | 172.2 | 94.9 | 207.8 | 209.8 | 43 | 11.3 | 30 | 0.044 | 104 | 30.2 | 15.419 | 464.8 | 211.2 | 210.7 | 98.1 | 37.3 | 0.726 |  |  | 98.5 | 735.3 | 1.121 | -8 | 51.76 | 97 | 29 | 0.998 | 184.71 | 213 | 8700 | 210.12 | 53.02 | -47.12 | 16.88 | 43.34 | 40.8 | 45.23 | 28 | 16 | 11 | 26 | 38.04 | 91 | 82
2:54 | 1750 | 271.5 | 49.2 | 77.7 | 95 | 70 | 48.2 | 172.2 | 94.9 | 207.8 | 209.5 | 43 | 11.3 | 30 | 0.046 | 104 | 30.2 | 15.497 | 464.3 | 210.9 | 210.4 | 98.1 | 37.3 | 0.725 |  |  | 98.5 | 735.3 | 1.128 | -8 | 56.08 | 97 | 29 | 1.002 | 184.31 | 204 | 7770 | 211.43 | 54.82 | -46.81 | 17.06 | 43.39 | 40.78 | 45.23 | 28 | 16 | 11 | 26 | 38.04 | 94 | 81
2:54 | 1748 | 268.4 | 49.4 | 77.7 | 94.9 | 70 | 48.2 | 172 | 94.9 | 207.5 | 209.5 | 43 | 11.3 | 30 | 0.053 | 104 | 30.2 | 15.51 | 464.4 | 210.7 | 210.2 | 98.1 | 37.3 | 0.721 |  |  | 98.5 | 735.2 | 1.128 | -8 | 58.82 | 97 | 29 | 0.992 | 184.31 | 215 | 8020 | 209.82 | 53.62 | -47 | 16.81 | 43.44 | 40.87 | 45.33 | 28 | 16 | 11 | 26 | 38.04 | 90 | 84
2:54 | 1747 | 267.2 | 49 | 77.7 | 94.9 | 70 | 48.2 | 172.2 | 95 | 207.7 | 209.5 | 43 | 11.3 | 30 | 0.057 | 104 | 30.2 | 15.49 | 464.1 | 210.6 | 210.1 | 98.1 | 37.3 | 0.72 |  |  | 98.5 | 735.3 | 1.131 | -8 | 59.22 | 97 | 29 | 0.997 | 183.92 | 214 | 8530 | 211.43 | 54.84 | -46.75 | 17 | 43.44 | 40.93 | 45.23 | 28 | 16 | 11 | 26 | 38.04 | 91 | 83
2:54 | 1747 | 269.8 | 48.4 | 77.7 | 94.9 | 70 | 48.2 | 172.3 | 95 | 207.9 | 209.5 | 43 | 11.3 | 30 | 0.053 | 104 | 30.2 | 15.427 | 464 | 210.6 | 210.1 | 98.1 | 37.3 | 0.722 |  |  | 98.5 | 735.3 | 1.137 | -8 | 55.69 | 97 | 29 | 1.001 | 184.31 | 204 | 7940 | 209.18 | 53.86 | -47.06 | 16.94 | 43.39 | 41.09 | 45.23 | 28 | 16 | 11 | 26 | 38.04 | 92 | 84
2:54 | 1753 | 269.7 | 49.7 | 77.7 | 94.9 | 70 | 48.2 | 172.4 | 95 | 208 | 209.4 | 43 | 11.3 | 30 | 0.049 | 104 | 30.2 | 15.391 | 463.6 | 210.5 | 210 | 98.1 | 37.3 | 0.722 |  |  | 98.5 | 735.2 | 1.113 | -8 | 60 | 97 | 29 | 0.98 | 183.92 | 214 | 8550 | 211.11 | 56.31 | -47.06 | 17 | 43.5 | 40.81 | 45.23 | 28 | 16 | 11 | 26 | 38.04 | 93 | 84
2:54 | 1750 | 270.1 | 49.3 | 77.7 | 94.9 | 70 | 48.2 | 172.4 | 95 | 208 | 209.6 | 43 | 11.3 | 30 | 0.044 | 104 | 30.2 | 15.451 | 463 | 210.8 | 210.4 | 98.1 | 37.3 | 0.722 |  |  | 98.5 | 735.1 | 1.122 | -8 | 56.08 | 97 | 29 | 0.992 | 183.92 | 215 | 9480 | 209.82 | 54.92 | -47.06 | 16.75 | 43.52 | 41.04 | 45.23 | 28 | 16 | 11 | 26 | 38.04 | 93 | 79
2:54 | 1755 | 271.6 | 50.2 | 77.7 | 94.9 | 70 | 48.2 | 172.5 | 94.9 | 208.2 | 209.6 | 43 | 11.3 | 30 | 0.043 | 104 | 30.2 | 15.517 | 463.4 | 210.9 | 210.4 | 98.1 | 37.3 | 0.723 |  |  | 98.5 | 734.9 | 1.139 | -8 | 56.47 | 97 | 29 | 0.992 | 177.65 | 213 | 8700 | 210.12 | 53.72 | -46.94 | 17.06 | 43.64 | 41.01 | 45.23 | 28 | 16 | 11 | 26 | 38.04 | 90 | 82
2:54 | 1746 | 269.8 | 48.5 | 77.7 | 94.9 | 70 | 48.2 | 172.5 | 94.9 | 208.1 | 209.5 | 43 | 11.3 | 30 | 0.044 | 104 | 30.2 | 15.512 | 464.1 | 210.9 | 210.4 | 98.1 | 37.3 | 0.722 |  |  | 98.5 | 734.9 | 1.126 | -8 | 57.25 | 97 | 29 | 0.987 | 183.92 | 204 | 8630 | 211.11 | 53.96 | -47.06 | 17.12 | 43.34 | 40.95 | 45.23 | 28 | 16 | 11 | 26 | 38.04 | 98 | 84
2:54 | 1747 | 268 | 49.1 | 77.7 | 94.9 | 70 | 48.2 | 172.4 | 94.9 | 208 | 209.6 | 43 | 11.3 | 30 | 0.052 | 104 | 30.2 | 15.522 | 464 | 210.7 | 210.2 | 98.1 | 37.3 | 0.72 |  |  | 98.5 | 734.9 | 1.123 | -8 | 59.22 | 97 | 29 | 1.004 | 183.92 | 213 | 8700 | 211.11 | 54.6 | -46.88 | 17.06 | 43.46 | 40.83 | 45.23 | 28 | 16 | 11 | 26 | 38.04 | 90 | 80
2:54 | 1745 | 266.4 | 48.8 | 77.7 | 94.9 | 70 | 48.2 | 172.2 | 94.9 | 207.8 | 209.9 | 43 | 11.3 | 30 | 0.057 | 104 | 30.2 | 15.48 | 463.9 | 211 | 210.5 | 98.1 | 37.3 | 0.718 |  |  | 98.4 | 734.9 | 1.125 | -8 | 59.22 | 97 | 29 | 1.003 | 184.31 | 205 | 7900 | 208.51 | 54.43 | -47 | 17 | 43.33 | 40.9 | 45.12 | 28 | 16 | 11 | 26 | 38.43 | 94 | 80
2:54 | 1753 | 269.4 | 49.8 | 77.7 | 94.9 | 70 | 48.2 | 172.4 | 94.9 | 208.1 | 209.9 | 43 | 11.3 | 30 | 0.045 | 104 | 30.2 | 15.445 | 463.7 | 211.2 | 210.7 | 98.1 | 37.3 | 0.722 |  |  | 98.5 | 735.1 | 1.14 | -8 | 55.29 | 97 | 29 | 1.028 | 184.31 | 213 | 8160 | 211.75 | 54.95 | -46.81 | 17.25 | 43.64 | 40.92 | 45.12 | 28 | 16 | 11 | 26 | 38.04 | 91 | 81
2:54 | 1756 | 271.4 | 50.9 | 77.7 | 94.9 | 70 | 48.3 | 172.6 | 94.9 | 208.4 | 209.7 | 43 | 11.3 | 30 | 0.036 | 104 | 30.2 | 15.516 | 462.9 | 211.2 | 210.8 | 98.1 | 37.3 | 0.724 |  |  | 98.5 | 735.1 | 1.112 | -8 | 50.2 | 97 | 29 | 0.998 | 180 | 215 | 8600 | 211.75 | 54.2 | -47.25 | 17 | 43.43 | 40.78 | 45.23 | 28 | 16 | 11 | 26 | 38.04 | 92 | 84
2:54 | 1754 | 272 | 50.3 | 77.7 | 94.9 | 70 | 48.3 | 172.8 | 95 | 208.5 | 209.6 | 43 | 11.3 | 30 | 0.036 | 104.1 | 30.2 | 15.551 | 461.9 | 211.2 | 210.7 | 98.1 | 37.4 | 0.725 |  |  | 98.5 | 734.9 | 1.123 | -8 | 55.29 | 97 | 29 | 0.992 | 184.71 | 215 | 7850 | 210.12 | 53.15 | -46.81 | 16.81 | 43.61 | 40.72 | 45.33 | 28 | 16 | 11 | 26 | 38.04 | 91 | 78
2:54 | 1754 | 272.3 | 50.1 | 77.7 | 94.9 | 70 | 48.3 | 172.8 | 95 | 208.6 | 209.5 | 43 | 11.3 | 30 | 0.034 | 104.1 | 30.2 | 15.583 | 462.4 | 211.1 | 210.6 | 98.1 | 37.4 | 0.725 |  |  | 98.5 | 734.8 | 1.122 | -8 | 49.8 | 97 | 29 | 0.997 | 184.31 | 205 | 8190 | 209.82 | 53.99 | -47.06 | 16.94 | 43.21 | 40.88 | 45.33 | 28 | 16 | 11 | 26 | 38.04 | 92 | 82
2:54 | 1745 | 268.1 | 47.6 | 77.7 | 94.9 | 70 | 48.3 | 172.9 | 94.9 | 208.7 | 209.4 | 43.1 | 11.3 | 30 | 0.048 | 104 | 30.2 | 15.621 | 463.6 | 210.7 | 210.3 | 98.1 | 37.4 | 0.72 |  |  | 98.5 | 734.7 | 1.145 | -8 | 54.51 | 97 | 29 | 1.002 | 184.31 | 216 | 8360 | 211.11 | 54.95 | -47.31 | 16.88 | 43.25 | 40.98 | 45.44 | 28 | 16 | 11 | 26 | 38.43 | 94 | 83
2:54 | 1752 | 267.4 | 50.1 | 77.7 | 94.9 | 70 | 48.3 | 173 | 95 | 208.8 | 209.9 | 43 | 11.3 | 30 | 0.05 | 104 | 30.2 | 15.504 | 463.2 | 211 | 210.5 | 98.1 | 37.3 | 0.718 |  |  | 98.5 | 734.8 | 1.125 | -8 | 61.18 | 97 | 29 | 0.992 | 184.31 | 204 | 9870 | 209.5 | 54.7 | -46.88 | 17.38 | 43.44 | 40.84 | 45.33 | 28 | 16 | 11 | 26 | 38.43 | 98 | 80
2:54 | 1749 | 269.4 | 49.4 | 77.7 | 94.9 | 70 | 48.3 | 172.9 | 95 | 208.7 | 209.9 | 43 | 11.3 | 30 | 0.042 | 104 | 30.2 | 15.475 | 463.1 | 211.3 | 210.8 | 98.1 | 37.3 | 0.721 |  |  | 98.5 | 734.9 | 1.118 | -8 | 50.98 | 97 | 29 | 1.014 | 179.61 | 204 | 8700 | 211.11 | 54.25 | -47 | 16.94 | 43.46 | 40.79 | 45.33 | 28 | 16 | 11 | 26 | 38.04 | 95 | 83
2:54 | 1758 | 271.5 | 50.9 | 77.7 | 94.9 | 70 | 48.3 | 172.8 | 95 | 208.5 | 209.7 | 43 | 11.3 | 30 | 0.045 | 104.1 | 30.2 | 15.547 | 462.9 | 211.1 | 210.6 | 98.1 | 37.3 | 0.724 |  |  | 98.5 | 735 | 1.113 | -8 | 50.98 | 97 | 29 | 1.031 | 183.92 | 213 | 8330 | 208.83 | 55.53 | -47.12 | 17.06 | 43.26 | 40.72 | 45.33 | 28 | 16 | 11 | 26 | 38.04 | 94 | 81
2:54 | 1745 | 268.6 | 48.8 | 77.7 | 94.9 | 70 | 48.3 | 172.8 | 95 | 208.4 | 209.5 | 43 | 11.3 | 30 | 0.048 | 104 | 30.2 | 15.543 | 463.1 | 210.9 | 210.4 | 98.1 | 37.3 | 0.719 |  |  | 98.5 | 735 | 1.119 | -8 | 57.25 | 97 | 29 | 0.999 | 183.92 | 205 | 8120 | 209.82 | 54.11 | -47 | 17 | 43.46 | 40.71 | 45.33 | 28 | 16 | 11 | 26 | 38.04 | 92 | 82
2:54 | 1752 | 271.1 | 49.5 | 77.7 | 94.9 | 70 | 48.3 | 172.9 | 95 | 208.6 | 209.5 | 43 | 11.3 | 30 | 0.042 | 104 | 30.2 | 15.523 | 463.8 | 211.1 | 210.6 | 98.1 | 37.3 | 0.72 |  |  | 98.5 | 735 | 1.129 | -8 | 54.51 | 97 | 29 | 0.993 | 184.31 | 206 | 8850 | 210.12 | 55.11 | -47 | 17 | 42.95 | 40.88 | 45.33 | 28 | 16 | 11 | 26 | 38.04 | 91 | 85
2:54 | 1751 | 269.2 | 50 | 77.7 | 95 | 70 | 48.3 | 172.8 | 95 | 208.5 | 209.5 | 43.1 | 11.3 | 30 | 0.049 | 104 | 30.2 | 15.544 | 464.3 | 210.9 | 210.4 | 98.1 | 37.3 | 0.719 |  |  | 98.5 | 734.9 | 1.118 | -8 | 57.25 | 97 | 29 | 1.005 | 183.92 | 215 | 8920 | 211.43 | 53.73 | -46.81 | 16.94 | 43.4 | 40.78 | 45.33 | 28 | 16 | 11 | 26 | 38.04 | 95 | 84
2:54 | 1752 | 270.1 | 49.4 | 77.7 | 95 | 70 | 48.3 | 173.2 | 94.9 | 209 | 209 | 43.1 | 11.3 | 30 | 0.052 | 104 | 30.2 | 15.572 | 464 | 210.4 | 209.9 | 98.1 | 37.3 | 0.718 |  |  | 98.4 | 734.9 | 1.117 | -8 | 56.86 | 97 | 29 | 1.002 | 183.14 | 202 | 8020 | 206.9 | 53.79 | -46.75 | 16.62 | 43.38 | 40.88 | 45.33 | 28 | 16 | 11 | 26 | 38.04 | 90 | 85
2:55 | 1742 | 267.1 | 48.5 | 77.7 | 95 | 70 | 48.3 | 172.7 | 94.9 | 208.3 | 209.2 | 43 | 11.3 | 30 | 0.053 | 104 | 30.2 | 15.501 | 464.1 | 210.3 | 209.8 | 98.1 | 37.3 | 0.716 |  |  | 98.5 | 734.8 | 1.121 | -8 | 59.61 | 97 | 29 | 1.002 | 183.14 | 215 | 8870 | 208.83 | 54.91 | -46.75 | 16.88 | 43.58 | 40.96 | 45.33 | 28 | 16 | 11 | 26 | 38.04 | 90 | 84
2:55 | 1748 | 267.6 | 48.6 | 77.7 | 94.9 | 70 | 48.2 | 173 | 94.9 | 208.9 | 209.6 | 43 | 11.3 | 30 | 0.052 | 104 | 30.2 | 15.406 | 465 | 210.8 | 210.3 | 98.1 | 37.3 | 0.716 |  |  | 98.5 | 734.8 | 1.144 | -8 | 60.78 | 97 | 29 | 0.992 | 184.71 | 205 | 8820 | 209.82 | 56.6 | -46.88 | 16.94 | 43.48 | 40.87 | 45.23 | 28 | 16 | 11 | 26 | 38.43 | 94 | 82
2:55 | 1750 | 269.1 | 49.5 | 77.7 | 94.9 | 70 | 48.2 | 173 | 94.9 | 208.7 | 209.8 | 43 | 11.3 | 30 | 0.046 | 104 | 30.2 | 15.445 | 465 | 211 | 210.5 | 98.1 | 37.3 | 0.717 |  |  | 98.4 | 734.9 | 1.132 | -8 | 56.86 | 97 | 29 | 0.997 | 180.78 | 216 | 9480 | 210.12 | 53.7 | -47.12 | 16.94 | 43.54 | 40.98 | 45.23 | 28 | 16 | 11 | 26 | 38.04 | 94 | 85
2:55 | 1750 | 269.4 | 49.5 | 77.7 | 95 | 70 | 48.2 | 172.8 | 94.9 | 208.5 | 209.7 | 43 | 11.3 | 30 | 0.038 | 104 | 30.2 | 15.54 | 465.1 | 211.2 | 210.7 | 98.1 | 37.3 | 0.717 |  |  | 98.4 | 735 | 1.126 | -8 | 52.94 | 97 | 29 | 0.99 | 184.31 | 213 | 8630 | 210.12 | 53.98 | -47 | 17.12 | 43.6 | 40.94 | 45.23 | 28 | 16 | 11 | 26 | 38.04 | 95 | 82
2:55 | 1753 | 270.5 | 49.6 | 77.7 | 95 | 70 | 48.2 | 172.8 | 94.9 | 208.5 | 209.7 | 43 | 11.3 | 30 | 0.043 | 104 | 30.2 | 15.547 | 467.4 | 211 | 210.5 | 98.1 | 37.3 | 0.718 |  |  | 98.5 | 735.1 | 1.126 | -8 | 56.08 | 97 | 29 | 1.01 | 181.96 | 216 | 8210 | 209.5 | 53.78 | -47.12 | 16.94 | 43.6 | 40.99 | 45.23 | 28 | 16 | 11 | 26 | 38.04 | 94 | 82
2:55 | 1755 | 269.8 | 50.4 | 77.7 | 95 | 70 | 48.2 | 172.5 | 94.9 | 208.2 | 209.4 | 43 | 11.3 | 30 | 0.05 | 104 | 30.2 | 15.507 | 468.8 | 210.5 | 210 | 98.1 | 37.3 | 0.717 |  |  | 98.5 | 735.2 | 1.129 | -8 | 58.82 | 97 | 29 | 0.996 | 184.31 | 204 | 8730 | 207.89 | 54.58 | -46.94 | 16.94 | 43.51 | 40.82 | 45.23 | 28 | 16 | 11 | 26 | 38.04 | 96 | 82
2:55 | 1749 | 269.9 | 49.2 | 77.7 | 95 | 70 | 48.2 | 172.6 | 94.9 | 208.4 | 209.3 | 43 | 11.3 | 30 | 0.05 | 104 | 30.2 | 15.49 | 469.8 | 210.4 | 209.9 | 98.1 | 37.3 | 0.716 |  |  | 98.5 | 735.2 | 1.125 | -8 | 60 | 97 | 29 | 0.995 | 183.14 | 215 | 8240 | 208.83 | 55.47 | -47 | 16.94 | 43.53 | 40.99 | 45.23 | 28 | 16 | 11 | 26 | 38.04 | 92 | 82
2:55 | 1745 | 264.9 | 49.4 | 77.7 | 95 | 70 | 48.2 | 172.4 | 94.9 | 208.1 | 209.8 | 43 | 11.3 | 30 | 0.053 | 104 | 30.2 | 15.462 | 471.9 | 210.9 | 210.4 | 98.1 | 37.4 | 0.715 |  |  | 98.5 | 735.1 | 1.121 | -8 | 56.08 | 97 | 29 | 0.995 | 183.92 | 205 | 8240 | 208.19 | 54.79 | -46.94 | 17.12 | 43.22 | 40.95 | 45.12 | 28 | 16 | 11 | 26 | 38.43 | 95 | 85
2:55 | 1752 | 268.7 | 49.4 | 77.7 | 95 | 70 | 48.2 | 172.8 | 94.9 | 208.6 | 210 | 42.9 | 11.3 | 30 | 0.044 | 104 | 30.2 | 15.451 | 471 | 211.3 | 210.9 | 98.1 | 37.3 | 0.719 |  |  | 98.4 | 735.2 | 1.146 | -8 | 53.73 | 97 | 29 | 0.992 | 177.65 | 215 | 9070 | 208.19 | 52.92 | -46.88 | 17.25 | 43.71 | 40.96 | 45.12 | 28 | 16 | 11 | 26 | 38.04 | 102 | 85
2:55 | 1756 | 270.8 | 50.2 | 77.7 | 94.9 | 70 | 48.2 | 172.7 | 94.9 | 208.5 | 209.8 | 43 | 11.3 | 30 | 0.033 | 104 | 30.3 | 15.46 | 470.4 | 211.7 | 211.2 | 98.1 | 37.4 | 0.72 |  |  | 98.4 | 735.2 | 1.121 | -8 | 46.27 | 97 | 29 | 1.004 | 179.61 | 212 | 8680 | 211.75 | 54.84 | -47.12 | 17 | 43.34 | 40.86 | 45.12 | 28 | 16 | 11 | 26 | 38.04 | 98 | 83
2:55 | 1746 | 269.1 | 49.3 | 77.7 | 94.9 | 70 | 48.2 | 172.6 | 94.9 | 208.3 | 209.8 | 43 | 11.3 | 30 | 0.04 | 104 | 30.2 | 15.577 | 469.6 | 211.5 | 211 | 98.1 | 37.4 | 0.72 |  |  | 98.5 | 735.2 | 1.117 | -8 | 58.04 | 97 | 29 | 0.989 | 181.96 | 213 | 8680 | 211.75 | 53.62 | -47.12 | 17 | 43.35 | 40.86 | 45.23 | 28 | 16 | 11 | 26 | 38.04 | 89 | 82
2:55 | 1750 | 268.1 | 49.5 | 77.7 | 95 | 70 | 48.2 | 172.4 | 94.9 | 208 | 210 | 43.1 | 11.3 | 30 | 0.05 | 104 | 30.2 | 15.574 | 470.8 | 211.3 | 210.8 | 98.1 | 37.4 | 0.718 |  |  | 98.5 | 735.3 | 1.132 | -8 | 60.78 | 97 | 29 | 1.004 | 184.71 | 213 | 8900 | 209.18 | 53.89 | -46.88 | 17.12 | 43.28 | 40.75 | 45.33 | 28 | 16 | 11 | 26 | 38.43 | 100 | 87
2:55 | 1750 | 268.3 | 49.3 | 77.7 | 95 | 70 | 48.2 | 172.3 | 94.9 | 208 | 209.9 | 43 | 11.3 | 30 | 0.05 | 104 | 30.2 | 15.562 | 471.5 | 211.2 | 210.7 | 98.1 | 37.4 | 0.717 |  |  | 98.5 | 735.4 | 1.14 | -8 | 58.04 | 97 | 29 | 0.988 | 184.71 | 206 | 8210 | 211.43 | 55.54 | -47 | 16.81 | 43.45 | 40.96 | 45.33 | 28 | 16 | 11 | 26 | 38.43 | 93 | 83
2:55 | 1754 | 269.7 | 50.3 | 77.7 | 95 | 70 | 48.2 | 172.5 | 94.9 | 208.3 | 209.8 | 43 | 11.3 | 30 | 0.041 | 104.1 | 30.3 | 15.499 | 470.6 | 211.4 | 210.9 | 98.1 | 37.4 | 0.721 |  |  | 98.5 | 735.5 | 1.132 | -8 | 55.29 | 97 | 29 | 1.003 | 182.75 | 215 | 8950 | 210.12 | 53.09 | -46.94 | 17.12 | 43.57 | 40.85 | 45.23 | 28 | 16 | 11 | 26 | 38.04 | 93 | 81
2:55 | 1748 | 268.9 | 49.8 | 77.7 | 95 | 70 | 48.2 | 172.6 | 94.9 | 208.2 | 209.9 | 43 | 11.3 | 30 | 0.044 | 104 | 30.3 | 15.535 | 470.7 | 211.2 | 210.7 | 98.1 | 37.4 | 0.719 |  |  | 98.5 | 735.6 | 1.117 | -8 | 56.08 | 97 | 29 | 1.004 | 184.71 | 204 | 8210 | 209.5 | 53.53 | -46.88 | 16.81 | 43.47 | 40.76 | 45.23 | 28 | 16 | 11 | 26 | 38.04 | 89 | 84
2:55 | 1746 | 267.3 | 48.7 | 77.7 | 95 | 70 | 48.2 | 172.8 | 95 | 208.5 | 209.9 | 43 | 11.3 | 30 | 0.045 | 104 | 30.3 | 15.532 | 471.8 | 211.3 | 210.8 | 98.1 | 37.4 | 0.717 |  |  | 98.5 | 735.6 | 1.116 | -8 | 54.9 | 97 | 29 | 0.999 | 180.78 | 204 | 7870 | 210.12 | 53.95 | -47.19 | 16.94 | 43.14 | 40.73 | 45.33 | 28 | 16 | 11 | 26 | 38.43 | 94 | 79
2:55 | 1752 | 269.1 | 49.3 | 77.7 | 95 | 70 | 48.2 | 172.5 | 95 | 208.1 | 209.8 | 43 | 11.3 | 30 | 0.046 | 104 | 30.2 | 15.51 | 471.8 | 211.2 | 210.7 | 98.1 | 37.4 | 0.72 |  |  | 98.4 | 735.7 | 1.141 | -8 | 54.12 | 97 | 29 | 0.998 | 184.71 | 213 | 8900 | 211.43 | 54.26 | -47 | 16.88 | 43.33 | 40.77 | 45.33 | 28 | 16 | 11 | 26 | 38.04 | 97 | 85
2:55 | 1746 | 266.1 | 49.2 | 77.7 | 94.9 | 70 | 48.2 | 172.2 | 94.9 | 207.8 | 209.7 | 43 | 11.3 | 30 | 0.055 | 104 | 30.2 | 15.493 | 470.9 | 210.9 | 210.4 | 98.1 | 37.4 | 0.717 |  |  | 98.4 | 735.8 | 1.126 | -8 | 59.22 | 97 | 29 | 0.997 | 184.71 | 204 | 8160 | 209.18 | 53.71 | -46.88 | 16.75 | 43.41 | 40.8 | 45.23 | 28 | 16 | 11 | 26 | 38.04 | 94 | 83
2:55 | 1754 | 270.1 | 49.7 | 77.7 | 95 | 70 | 48.2 | 172.7 | 94.9 | 208.5 | 209.3 | 43 | 11.3 | 30 | 0.054 | 103.9 | 30.3 | 15.445 | 471 | 210.5 | 210 | 98.1 | 37.4 | 0.718 |  |  | 98.4 | 735.9 | 1.124 | -8 | 53.73 | 97 | 29 | 1.011 | 183.53 | 204 | 8650 | 209.18 | 54.74 | -46.94 | 16.88 | 43.47 | 40.96 | 45.23 | 28 | 16 | 11 | 26 | 38.04 | 96 | 81
2:55 | 1745 | 266.8 | 48.8 | 77.7 | 94.9 | 70 | 48.2 | 172.6 | 94.9 | 208.3 | 209.4 | 43 | 11.3 | 30 | 0.057 | 103.9 | 30.3 | 15.406 | 471.4 | 210.5 | 210 | 98.1 | 37.4 | 0.717 |  |  | 98.4 | 736 | 1.128 | -8 | 58.82 | 97 | 29 | 0.996 | 183.53 | 203 | 8410 | 209.18 | 53.8 | -46.94 | 16.88 | 43.45 | 40.93 | 45.12 | 28 | 16 | 11 | 26 | 38.04 | 94 | 82
2:55 | 1753 | 268.3 | 49.9 | 77.7 | 94.9 | 70 | 48.2 | 172.4 | 94.9 | 208 | 209.4 | 43 | 11.3 | 30 | 0.056 | 103.9 | 30.2 | 15.413 | 471.6 | 210.5 | 210 | 98.1 | 37.4 | 0.716 |  |  | 98.4 | 736 | 1.123 | -8 | 60.78 | 97 | 29 | 1.004 | 184.31 | 214 | 8730 | 211.43 | 53.87 | -47.12 | 16.94 | 43.06 | 40.94 | 45.03 | 28 | 16 | 11 | 26 | 38.04 | 93 | 84
2:55 | 1749 | 268.7 | 49 | 77.7 | 94.9 | 70 | 48.2 | 172.4 | 94.9 | 208 | 209.4 | 42.9 | 11.3 | 30 | 0.053 | 104 | 30.2 | 15.401 | 471.8 | 210.5 | 210 | 98.1 | 37.4 | 0.717 |  |  | 98.4 | 736 | 1.12 | -8 | 59.61 | 97 | 29 | 0.99 | 183.92 | 214 | 8090 | 209.82 | 54.61 | -46.81 | 16.94 | 43.52 | 40.84 | 45.12 | 28 | 16 | 11 | 26 | 38.04 | 93 | 87
2:55 | 1750 | 269.2 | 49.9 | 77.7 | 94.9 | 70 | 48.2 | 172.1 | 94.9 | 207.7 | 209.7 | 42.9 | 11.3 | 30 | 0.044 | 104 | 30.2 | 15.466 | 471.7 | 211 | 210.5 | 98.1 | 37.4 | 0.72 |  |  | 98.5 | 736 | 1.131 | -8 | 56.86 | 97 | 29 | 1.004 | 184.31 | 213 | 8970 | 210.76 | 55.08 | -46.94 | 17.06 | 43.51 | 41.03 | 45.12 | 28 | 16 | 11 | 26 | 38.04 | 95 | 86
2:55 | 1753 | 270.3 | 49.7 | 77.7 | 95 | 70 | 48.2 | 172.2 | 94.9 | 207.9 | 209.6 | 42.9 | 11.3 | 30 | 0.045 | 104 | 30.2 | 15.511 | 471.2 | 210.9 | 210.4 | 98.1 | 37.4 | 0.722 |  |  | 98.4 | 735.9 | 1.121 | -8 | 54.12 | 97 | 29 | 0.99 | 180 | 216 | 9410 | 210.12 | 53.72 | -46.81 | 16.94 | 43.54 | 40.98 | 45.12 | 28 | 16 | 11 | 26 | 38.04 | 92 | 81
2:55 | 1748 | 266.7 | 49.2 | 77.7 | 95 | 70 | 48.2 | 172 | 94.9 | 207.5 | 209.7 | 42.9 | 11.3 | 30 | 0.053 | 104 | 30.2 | 15.549 | 471.4 | 210.9 | 210.4 | 98.1 | 37.4 | 0.718 |  |  | 98.4 | 735.8 | 1.133 | -8 | 57.25 | 97 | 29 | 1.005 | 184.31 | 205 | 8650 | 208.19 | 55.06 | -46.81 | 16.88 | 43.58 | 40.91 | 45.23 | 28 | 16 | 11 | 26 | 38.43 | 91 | 81
2:55 | 1751 | 269.5 | 49.6 | 77.7 | 95 | 70 | 48.2 | 172.3 | 94.9 | 207.9 | 209.8 | 42.9 | 11.2 | 30 | 0.052 | 104 | 30.2 | 15.553 | 472.6 | 211 | 210.5 | 98.1 | 37.4 | 0.721 |  |  | 98.4 | 735.8 | 1.132 | -8 | 58.43 | 97 | 29 | 1.002 | 184.71 | 216 | 8800 | 211.11 | 53.69 | -46.81 | 16.88 | 43.55 | 40.91 | 45.12 | 28 | 16 | 11 | 26 | 38.04 | 93 | 83
2:55 | 1749 | 267.8 | 49.2 | 77.7 | 94.9 | 70 | 48.2 | 172.3 | 94.9 | 207.8 | 209.8 | 42.8 | 11.2 | 30 | 0.054 | 104 | 30.2 | 15.539 | 473.1 | 211 | 210.5 | 98.1 | 37.4 | 0.719 |  |  | 98.5 | 735.9 | 1.129 | -8 | 56.47 | 97 | 29 | 0.992 | 183.92 | 214 | 8650 | 211.75 | 54.83 | -47 | 17.19 | 43.64 | 40.99 | 45.12 | 28 | 16 | 11 | 26 | 38.04 | 93 | 83
2:55 | 1747 | 266.3 | 48.7 | 77.7 | 95 | 70 | 48.2 | 172 | 94.9 | 207.5 | 209.9 | 42.8 | 11.2 | 30 | 0.054 | 104 | 30.3 | 15.502 | 473.9 | 211.1 | 210.6 | 98.1 | 37.4 | 0.718 |  |  | 98.5 | 736.1 | 1.14 | -8 | 59.22 | 97 | 29 | 0.992 | 181.18 | 204 | 7900 | 208.51 | 53.69 | -46.88 | 16.81 | 43.55 | 41.05 | 45.12 | 28 | 16 | 11 | 26 | 38.43 | 97 | 79
2:55 | 1755 | 270 | 50.5 | 77.7 | 95 | 70 | 48.2 | 172.4 | 95 | 208 | 209.7 | 42.8 | 11.2 | 30 | 0.048 | 104.1 | 30.2 | 15.461 | 473.3 | 211 | 210.5 | 98.1 | 37.4 | 0.723 |  |  | 98.5 | 736.2 | 1.118 | -8 | 54.9 | 97 | 29 | 1.013 | 180.78 | 216 | 8580 | 211.43 | 54.18 | -47.12 | 16.88 | 43.1 | 40.91 | 45.12 | 28 | 16 | 11 | 26 | 38.04 | 98 | 80
2:55 | 1750 | 268.8 | 49.2 | 77.7 | 95 | 70 | 48.2 | 172.4 | 95 | 208 | 209.6 | 42.8 | 11.2 | 30 | 0.054 | 104 | 30.3 | 15.484 | 472.5 | 210.8 | 210.3 | 98.1 | 37.4 | 0.721 |  |  | 98.4 | 736.2 | 1.133 | -8 | 58.43 | 97 | 29 | 1.003 | 183.92 | 204 | 9120 | 208.19 | 53.69 | -46.94 | 17 | 43.48 | 40.92 | 45.12 | 28 | 16 | 11 | 26 | 38.43 | 92 | 82
2:55 | 1751 | 268.7 | 49.4 | 77.7 | 95 | 70 | 48.2 | 172.5 | 94.9 | 208.1 | 209.5 | 42.9 | 11.2 | 30 | 0.054 | 104 | 30.3 | 15.459 | 470.7 | 210.8 | 210.3 | 98.1 | 37.4 | 0.722 |  |  | 98.5 | 736.2 | 1.114 | -8 | 59.22 | 97 | 29 | 0.986 | 184.31 | 204 | 9260 | 209.82 | 54.34 | -47.19 | 16.81 | 43.34 | 40.86 | 45.12 | 28 | 16 | 11 | 26 | 38.04 | 94 | 83
2:55 | 1750 | 267.9 | 50 | 77.7 | 95 | 70 | 48.2 | 172.5 | 95 | 208.2 | 209.9 | 42.9 | 11.2 | 30 | 0.05 | 104 | 30.2 | 15.471 | 469.8 | 211.2 | 210.8 | 98.1 | 37.4 | 0.722 |  |  | 98.5 | 736.1 | 1.126 | -8 | 59.22 | 97 | 29 | 1.007 | 181.57 | 214 | 8210 | 210.12 | 55.58 | -46.88 | 17.25 | 43.57 | 40.84 | 45.12 | 28 | 16 | 11 | 26 | 38.43 | 93 | 84
2:55 | 1756 | 270.4 | 50.3 | 77.7 | 94.9 | 70 | 48.2 | 172.6 | 94.9 | 208.3 | 210.2 | 42.9 | 11.2 | 30 | 0.041 | 104 | 30.2 | 15.55 | 469 | 211.7 | 211.2 | 98.1 | 37.4 | 0.723 |  |  | 98.5 | 736.1 | 1.136 | -8 | 56.08 | 97 | 29 | 1.001 | 185.1 | 206 | 8650 | 208.83 | 54.91 | -47 | 16.94 | 43.38 | 40.85 | 45.23 | 28 | 16 | 11 | 26 | 38.04 | 97 | 78
2:55 | 1756 | 271.1 | 50.6 | 77.7 | 94.9 | 70 | 48.2 | 172.3 | 94.9 | 208 | 209.8 | 43 | 11.2 | 30 | 0.032 | 104.1 | 30.2 | 15.575 | 467.5 | 211.6 | 211.2 | 98.1 | 37.4 | 0.725 |  |  | 98.5 | 736 | 1.11 | -8 | 46.67 | 97 | 29 | 0.988 | 181.96 | 206 | 8870 | 210.12 | 52.74 | -46.94 | 17.19 | 43.25 | 40.81 | 45.33 | 28 | 16 | 11 | 26 | 38.04 | 93 | 81
2:55 | 1751 | 272.2 | 49.4 | 77.7 | 94.9 | 70 | 48.2 | 172.9 | 94.9 | 208.7 | 209.9 | 43 | 11.2 | 30 | 0.031 | 104.1 | 30.2 | 15.593 | 467.7 | 211.6 | 211.2 | 98.1 | 37.4 | 0.726 |  |  | 98.5 | 735.9 | 1.118 | -8 | 48.24 | 97 | 29 | 1 | 184.71 | 205 | 9460 | 211.43 | 54.02 | -47.12 | 17 | 43.56 | 40.78 | 45.44 | 28 | 16 | 11 | 26 | 38.04 | 95 | 81
2:55 | 1758 | 273.2 | 50.7 | 77.7 | 95 | 70 | 48.2 | 172.7 | 95 | 208.5 | 209.9 | 43.1 | 11.2 | 30 | 0.036 | 104.1 | 30.2 | 15.669 | 468.2 | 211.4 | 211 | 98.1 | 37.4 | 0.727 |  |  | 98.5 | 735.8 | 1.118 | -8 | 54.9 | 97 | 29 | 1.01 | 180 | 212 | 8160 | 211.43 | 54.41 | -47.06 | 17.12 | 43.32 | 40.81 | 45.55 | 28 | 16 | 11 | 26 | 38.04 | 95 | 86
2:55 | 1747 | 268.7 | 48.9 | 77.7 | 95 | 70 | 48.2 | 172.4 | 95 | 208 | 209.7 | 43.1 | 11.2 | 30 | 0.043 | 104.1 | 30.2 | 15.645 | 469 | 211.2 | 210.7 | 98.1 | 37.4 | 0.723 |  |  | 98.4 | 735.7 | 1.12 | -8 | 56.47 | 97 | 29 | 0.995 | 179.22 | 205 | 9210 | 208.83 | 52.08 | -47.12 | 16.88 | 43.5 | 40.82 | 45.44 | 28 | 16 | 11 | 26 | 38.04 | 93 | 85
2:55 | 1749 | 270.3 | 48.5 | 77.7 | 94.9 | 70 | 48.2 | 172.3 | 95 | 207.9 | 210.1 | 43.1 | 11.2 | 30 | 0.042 | 104.1 | 30.2 | 15.557 | 470.6 | 211.4 | 210.9 | 98.1 | 37.4 | 0.725 |  |  | 98.4 | 735.6 | 1.139 | -8 | 58.04 | 97 | 29 | 0.989 | 184.71 | 206 | 8900 | 210.12 | 52.81 | -46.88 | 16.88 | 43.5 | 40.94 | 45.55 | 28 | 16 | 11 | 26 | 38.04 | 94 | 84
2:55 | 1749 | 269.8 | 48.9 | 77.7 | 94.9 | 70 | 48.2 | 172.1 | 94.9 | 207.7 | 210 | 43.1 | 11.2 | 30 | 0.05 | 104.1 | 30.3 | 15.58 | 468.9 | 211.3 | 210.8 | 98.1 | 37.4 | 0.723 |  |  | 98.5 | 735.6 | 1.122 | -8 | 58.82 | 97 | 29 | 1.008 | 184.71 | 214 | 8090 | 210.12 | 54.21 | -47 | 17.12 | 43.34 | 40.88 | 45.44 | 28 | 16 | 11 | 26 | 38.04 | 93 | 81
2:55 | 1743 | 266.5 | 48.5 | 77.7 | 94.9 | 70 | 48.2 | 172 | 94.9 | 207.5 | 209.6 | 43.1 | 11.2 | 30 | 0.059 | 104 | 30.2 | 15.496 | 469.5 | 210.7 | 210.2 | 98.1 | 37.4 | 0.719 |  |  | 98.5 | 735.7 | 1.119 | -8 | 58.82 | 97 | 29 | 0.994 | 182.35 | 204 | 8630 | 206.9 | 53.83 | -46.75 | 16.5 | 43.47 | 40.79 | 45.44 | 28 | 16 | 11 | 26 | 38.04 | 91 | 85
2:55 | 1754 | 266.4 | 50 | 77.7 | 94.9 | 70 | 48.2 | 172.7 | 95 | 208.5 | 209.7 | 43.1 | 11.2 | 30 | 0.061 | 103.9 | 30.2 | 15.399 | 470.4 | 210.8 | 210.2 | 98.1 | 37.4 | 0.718 |  |  | 98.5 | 735.8 | 1.12 | -8 | 61.18 | 97 | 29 | 1.023 | 183.92 | 204 | 8900 | 208.19 | 54.05 | -46.69 | 16.88 | 43.31 | 41.06 | 45.33 | 28 | 16 | 11 | 26 | 38.43 | 95 | 81
2:55 | 1753 | 270.6 | 50.1 | 77.7 | 95 | 70 | 48.2 | 172.8 | 95 | 208.4 | 209.8 | 43 | 11.2 | 30 | 0.041 | 104 | 30.3 | 15.431 | 470.9 | 211.4 | 211 | 98.1 | 37.4 | 0.723 |  |  | 98.5 | 735.9 | 1.125 | -8 | 51.37 | 97 | 29 | 0.994 | 184.71 | 206 | 8800 | 210.76 | 53.91 | -46.81 | 17 | 43.55 | 40.97 | 45.33 | 28 | 16 | 11 | 26 | 38.04 | 94 | 79
2:55 | 1755 | 272.5 | 50.2 | 77.7 | 94.9 | 70 | 48.2 | 172.6 | 94.9 | 208.3 | 209.6 | 43.1 | 11.2 | 30 | 0.038 | 104.1 | 30.3 | 15.541 | 470.5 | 211.1 | 210.6 | 98.1 | 37.4 | 0.726 |  |  | 98.5 | 735.8 | 1.12 | -8 | 57.65 | 97 | 29 | 0.994 | 183.92 | 204 | 9040 | 209.18 | 54.12 | -47 | 17.06 | 43.55 | 40.98 | 45.44 | 28 | 16 | 11 | 26 | 38.04 | 97 | 81
2:55 | 1752 | 270 | 50.2 | 77.7 | 94.9 | 70 | 48.3 | 172.5 | 95 | 208.1 | 209.4 | 43.1 | 11.2 | 30 | 0.046 | 104 | 30.2 | 15.606 | 472.3 | 210.8 | 210.3 | 98.1 | 37.4 | 0.723 |  |  | 98.5 | 735.7 | 1.124 | -8 | 57.65 | 97 | 29 | 0.992 | 180 | 213 | 9020 | 211.11 | 53.86 | -46.94 | 16.94 | 43.66 | 40.96 | 45.44 | 28 | 16 | 11 | 26 | 38.04 | 90 | 78
2:55 | 1755 | 273 | 50 | 77.7 | 94.9 | 70 | 48.3 | 172.4 | 95 | 208 | 209.4 | 43.1 | 11.2 | 30 | 0.045 | 104 | 30.2 | 15.588 | 471.6 | 210.7 | 210.2 | 98.1 | 37.4 | 0.725 |  |  | 98.5 | 735.6 | 1.115 | -8 | 57.65 | 97 | 29 | 1.003 | 184.31 | 213 | 7990 | 209.5 | 53.84 | -47 | 17.19 | 43.49 | 41.01 | 45.44 | 28 | 16 | 11 | 26 | 38.04 | 88 | 82
2:55 | 1754 | 271.1 | 50.5 | 77.7 | 94.9 | 70 | 48.3 | 172.1 | 95 | 207.6 | 209.5 | 43.1 | 11.2 | 30 | 0.048 | 104 | 30.3 | 15.559 | 470.2 | 210.7 | 210.2 | 98.1 | 37.4 | 0.724 |  |  | 98.5 | 735.3 | 1.123 | -8 | 58.04 | 97 | 29 | 1.01 | 184.71 | 216 | 8700 | 211.43 | 54.97 | -47.12 | 17.06 | 43.62 | 41.02 | 45.44 | 28 | 16 | 11 | 26 | 38.43 | 93 | 83
2:55 | 1752 | 271.6 | 48.9 | 77.7 | 94.9 | 70 | 48.3 | 172.1 | 95 | 207.6 | 209.6 | 43.1 | 11.2 | 30 | 0.046 | 104.1 | 30.3 | 15.592 | 469.6 | 210.9 | 210.5 | 98.1 | 37.5 | 0.725 |  |  | 98.5 | 735.2 | 1.125 | -8 | 55.29 | 97 | 29 | 1.004 | 183.92 | 204 | 9410 | 208.19 | 54.95 | -47.06 | 17.12 | 43.5 | 40.8 | 45.33 | 28 | 16 | 11 | 26 | 38.04 | 96 | 82
2:55 | 1755 | 272.3 | 50.4 | 77.7 | 94.9 | 70 | 48.3 | 172.1 | 95 | 207.6 | 209.7 | 43.1 | 11.2 | 30 | 0.045 | 104.1 | 30.3 | 15.61 | 469.4 | 211 | 210.6 | 98.1 | 37.5 | 0.725 |  |  | 98.5 | 735 | 1.125 | -8 | 54.9 | 97 | 29 | 0.994 | 183.53 | 214 | 8020 | 210.44 | 54.21 | -47 | 17.12 | 43.63 | 40.98 | 45.44 | 28 | 16 | 11 | 26 | 38.04 | 93 | 82
2:55 | 1746 | 269.2 | 48.6 | 77.7 | 94.9 | 70 | 48.3 | 172 | 95 | 207.5 | 209.5 | 43 | 11.2 | 30 | 0.052 | 104 | 30.3 | 15.563 | 470.3 | 210.7 | 210.3 | 98.1 | 37.5 | 0.72 |  |  | 98.5 | 735 | 1.124 | -8 | 56.86 | 97 | 29 | 0.996 | 183.53 | 213 | 8210 | 208.83 | 54.43 | -47 | 16.81 | 43.46 | 40.91 | 45.33 | 28 | 16 | 11 | 26 | 38.04 | 95 | 82
2:55 | 1750 | 268.4 | 49.3 | 77.7 | 94.9 | 70 | 48.3 | 171.9 | 95 | 207.4 | 209.4 | 43 | 11.2 | 30 | 0.061 | 103.9 | 30.3 | 15.499 | 471.4 | 210.5 | 210 | 98.1 | 37.5 | 0.717 |  |  | 98.5 | 735 | 1.117 | -8 | 60.39 | 97 | 29 | 1.005 | 183.92 | 204 | 8330 | 206.9 | 53.78 | -46.81 | 17 | 43.49 | 40.83 | 45.23 | 28 | 16 | 11 | 26 | 38.04 | 95 | 80
2:55 | 1748 | 267.6 | 48.9 | 77.7 | 94.9 | 70 | 48.3 | 172.1 | 95 | 207.7 | 209.8 | 43 | 11.2 | 30 | 0.056 | 104 | 30.3 | 15.37 | 471.3 | 210.9 | 210.4 | 98.1 | 37.5 | 0.717 |  |  | 98.5 | 735.1 | 1.119 | -8 | 59.61 | 97 | 29 | 0.991 | 184.31 | 216 | 7650 | 211.43 | 55.61 | -46.88 | 17 | 43.55 | 40.96 | 45.23 | 28 | 16 | 11 | 26 | 38.04 | 95 | 80
2:55 | 1754 | 270.5 | 50.3 | 77.7 | 95 | 70 | 48.3 | 172.2 | 95 | 207.9 | 210 | 42.9 | 11.2 | 30 | 0.039 | 104 | 30.3 | 15.396 | 470.8 | 211.4 | 210.9 | 98.1 | 37.5 | 0.722 |  |  | 98.5 | 735.2 | 1.113 | -8 | 55.29 | 97 | 29 | 1.003 | 181.18 | 213 | 8920 | 210.12 | 52.24 | -46.88 | 17.06 | 43.55 | 40.82 | 45.12 | 28 | 16 | 11 | 26 | 38.04 | 94 | 80
2:55 | 1757 | 274.1 | 50 | 77.7 | 95 | 70 | 48.3 | 172.2 | 95 | 208 | 209.5 | 43 | 11.2 | 30 | 0.026 | 104.1 | 30.3 | 15.487 | 470.9 | 211.6 | 211.2 | 98.1 | 37.5 | 0.727 |  |  | 98.4 | 735.1 | 1.124 | -8 | 46.27 | 97 | 29 | 0.996 | 183.53 | 206 | 8730 | 210.44 | 52.94 | -47.12 | 17.06 | 43.42 | 40.83 | 45.23 | 28 | 16 | 11 | 26 | 38.04 | 92 | 86
2:55 | 1750 | 270.6 | 49.8 | 77.7 | 95 | 70 | 48.3 | 172.1 | 94.9 | 207.6 | 209.4 | 43 | 11.2 | 30 | 0.039 | 104 | 30.3 | 15.635 | 471.5 | 211 | 210.6 | 98.1 | 37.5 | 0.724 |  |  | 98.5 | 735 | 1.12 | -8 | 58.82 | 97 | 29 | 0.984 | 184.31 | 215 | 9850 | 211.11 | 54.35 | -47.25 | 16.88 | 43.03 | 40.93 | 45.44 | 28 | 16 | 11 | 26 | 38.04 | 98 | 85
2:55 | 1752 | 270.6 | 49.7 | 77.8 | 95 | 70 | 48.3 | 172 | 94.9 | 207.6 | 209.7 | 43 | 11.2 | 30 | 0.041 | 104 | 30.3 | 15.599 | 471.5 | 211.1 | 210.6 | 98.1 | 37.5 | 0.723 |  |  | 98.5 | 734.9 | 1.147 | -8 | 59.61 | 97 | 29 | 1.016 | 184.31 | 205 | 8820 | 209.82 | 55.52 | -46.94 | 17 | 43.26 | 40.82 | 45.44 | 28 | 16 | 11 | 26 | 38.43 | 92 | 84
2:55 | 1752 | 268.9 | 49.9 | 77.8 | 95 | 70 | 48.3 | 172.1 | 95 | 207.6 | 210 | 43 | 11.2 | 30 | 0.04 | 104 | 30.3 | 15.54 | 470.8 | 211.5 | 211 | 98.1 | 37.5 | 0.724 |  |  | 98.5 | 734.8 | 1.122 | -8 | 52.55 | 97 | 29 | 1.022 | 185.1 | 204 | 8240 | 211.11 | 54.28 | -47 | 16.94 | 43.38 | 40.67 | 45.44 | 28 | 16 | 11 | 26 | 38.04 | 92 | 81
2:55 | 1755 | 271.8 | 50.3 | 77.7 | 95 | 70 | 48.3 | 172.1 | 95 | 207.7 | 210.1 | 43.1 | 11.2 | 30 | 0.035 | 104.1 | 30.3 | 15.51 | 469.6 | 211.8 | 211.4 | 98.1 | 37.5 | 0.727 |  |  | 98.5 | 734.7 | 1.108 | -8 | 53.33 | 97 | 29 | 0.991 | 184.31 | 212 | 8900 | 210.44 | 52.94 | -46.75 | 16.88 | 43.36 | 40.79 | 45.44 | 28 | 16 | 11 | 26 | 38.04 | 93 | 80
2:55 | 1752 | 272.6 | 49.6 | 77.7 | 95 | 70 | 48.3 | 172.1 | 95 | 207.6 | 210.2 | 43.1 | 11.2 | 30 | 0.034 | 104.1 | 30.3 | 15.606 | 470.3 | 211.9 | 211.4 | 98.1 | 37.5 | 0.728 |  |  | 98.5 | 734.6 | 1.137 | -8 | 56.08 | 97 | 29 | 1.007 | 185.1 | 206 | 7920 | 210.44 | 53.84 | -47 | 17.12 | 43.48 | 40.81 | 45.55 | 28 | 16 | 11 | 26 | 38.04 | 90 | 85
2:55 | 1754 | 273.1 | 49.7 | 77.7 | 95 | 70 | 48.3 | 172.3 | 95 | 208 | 210.1 | 43.1 | 11.2 | 30 | 0.04 | 104.1 | 30.3 | 15.648 | 469.8 | 211.6 | 211.1 | 98.1 | 37.5 | 0.726 |  |  | 98.5 | 734.6 | 1.119 | -8 | 56.08 | 97 | 29 | 0.986 | 184.71 | 215 | 8850 | 208.83 | 54.16 | -46.94 | 17 | 43.44 | 40.91 | 45.55 | 28 | 16 | 11 | 26 | 38.04 | 96 | 83
2:56 | 1751 | 269.4 | 49.7 | 77.7 | 95 | 70 | 48.3 | 172.1 | 95 | 207.7 | 209.9 | 43.1 | 11.2 | 30 | 0.048 | 104 | 30.3 | 15.634 | 470 | 211.3 | 210.8 | 98.1 | 37.5 | 0.723 |  |  | 98.5 | 734.6 | 1.125 | -8 | 55.69 | 97 | 29 | 0.989 | 184.71 | 214 | 8770 | 210.44 | 54.72 | -47 | 16.94 | 43.31 | 40.84 | 45.44 | 28 | 16 | 11 | 26 | 38.04 | 90 | 82
2:56 | 1747 | 268.8 | 49.1 | 77.7 | 95 | 70 | 48.3 | 172 | 95 | 207.5 | 210 | 43.1 | 11.2 | 30 | 0.05 | 104 | 30.3 | 15.552 | 470.5 | 211.3 | 210.8 | 98.1 | 37.5 | 0.723 |  |  | 98.5 | 734.7 | 1.128 | -8 | 58.43 | 97 | 29 | 0.989 | 184.71 | 204 | 7850 | 208.51 | 53.82 | -46.94 | 17.12 | 43.57 | 40.96 | 45.33 | 28 | 16 | 11 | 26 | 38.04 | 94 | 84
2:56 | 1750 | 269.4 | 49.1 | 77.8 | 95 | 70 | 48.3 | 172 | 95 | 207.5 | 209.8 | 43.1 | 11.2 | 30 | 0.053 | 104 | 30.3 | 15.551 | 470.5 | 211.1 | 210.6 | 98.1 | 37.5 | 0.722 |  |  | 98.5 | 734.8 | 1.13 | -8 | 58.04 | 97 | 29 | 1.003 | 184.31 | 213 | 8410 | 211.11 | 54.06 | -47.12 | 17.06 | 43.56 | 40.94 | 45.33 | 28 | 16 | 11 | 26 | 38.43 | 97 | 81
2:56 | 1747 | 267.6 | 49.2 | 77.8 | 94.9 | 70 | 48.3 | 171.8 | 95 | 207.3 | 209.7 | 43 | 11.2 | 30 | 0.059 | 104 | 30.3 | 15.51 | 470.6 | 210.8 | 210.3 | 98.1 | 37.5 | 0.718 |  |  | 98.5 | 734.9 | 1.128 | -8 | 60.78 | 97 | 29 | 0.997 | 184.31 | 216 | 9410 | 209.18 | 54.04 | -46.88 | 16.94 | 43.59 | 40.94 | 45.23 | 28 | 16 | 11 | 26 | 38.43 | 93 | 81
2:56 | 1743 | 265.9 | 47.6 | 77.8 | 95 | 70 | 48.3 | 171.4 | 95 | 206.8 | 209.6 | 43 | 11.2 | 30 | 0.064 | 103.9 | 30.3 | 15.486 | 470.5 | 210.7 | 210.2 | 98.1 | 37.5 | 0.715 |  |  | 98.5 | 735.1 | 1.124 | -8 | 59.22 | 97 | 29 | 1.01 | 181.18 | 205 | 8240 | 209.82 | 54.45 | -47 | 16.75 | 43.49 | 40.99 | 45.23 | 28 | 16 | 11 | 26 | 38.43 | 94 | 83
2:56 | 1751 | 268 | 49.7 | 77.8 | 95 | 70 | 48.3 | 171.6 | 95 | 207.1 | 209.6 | 42.9 | 11.2 | 30 | 0.062 | 103.9 | 30.3 | 15.451 | 471 | 210.7 | 210.2 | 98.1 | 37.5 | 0.716 |  |  | 98.5 | 735.3 | 1.125 | -8 | 58.82 | 97 | 29 | 1.004 | 183.92 | 216 | 7870 | 211.11 | 54.79 | -46.81 | 16.94 | 43.57 | 40.87 | 45.03 | 28 | 16 | 11 | 26 | 38.04 | 96 | 81
2:56 | 1749 | 268.2 | 49.8 | 77.8 | 95.1 | 70 | 48.3 | 171.8 | 95 | 207.2 | 209.4 | 42.9 | 11.2 | 30 | 0.06 | 103.9 | 30.3 | 15.407 | 471.4 | 210.5 | 210 | 98.1 | 37.5 | 0.717 |  |  | 98.5 | 735.4 | 1.125 | -8 | 58.43 | 97 | 29 | 1.002 | 183.92 | 204 | 8730 | 206.26 | 54.32 | -46.81 | 16.75 | 43.52 | 41.02 | 45.03 | 28 | 16 | 11 | 26 | 38.04 | 94 | 82
2:56 | 1745 | 267.7 | 48.2 | 77.8 | 95.1 | 70 | 48.3 | 171.9 | 95 | 207.3 | 209.4 | 42.9 | 11.2 | 30 | 0.063 | 103.9 | 30.3 | 15.437 | 471.5 | 210.5 | 210 | 98.1 | 37.5 | 0.717 |  |  | 98.5 | 735.5 | 1.121 | -8 | 59.61 | 97 | 29 | 0.998 | 183.92 | 203 | 9120 | 209.18 | 54.39 | -46.88 | 16.88 | 43.48 | 40.93 | 45.03 | 28 | 16 | 11 | 26 | 38.04 | 95 | 81
2:56 | 1746 | 266 | 49.1 | 77.8 | 95 | 70 | 48.3 | 171.9 | 95 | 207.4 | 209.5 | 42.9 | 11.2 | 30 | 0.063 | 103.9 | 30.3 | 15.397 | 471.5 | 210.6 | 210.1 | 98.1 | 37.5 | 0.718 |  |  | 98.5 | 735.5 | 1.151 | -8 | 56.08 | 97 | 29 | 0.999 | 184.31 | 203 | 8360 | 206.58 | 54.79 | -46.94 | 17 | 43.56 | 40.99 | 44.92 | 28 | 16 | 11 | 26 | 38.04 | 92 | 83
2:56 | 1752 | 267 | 49.8 | 77.8 | 95 | 70 | 48.3 | 171.8 | 95 | 207.3 | 209.7 | 42.8 | 11.2 | 30 | 0.056 | 103.9 | 30.3 | 15.383 | 470.7 | 210.9 | 210.4 | 98.1 | 37.5 | 0.719 |  |  | 98.5 | 735.6 | 1.131 | -8 | 58.82 | 97 | 29 | 0.995 | 180.78 | 214 | 8630 | 210.12 | 55.38 | -46.94 | 17.06 | 43.13 | 41.01 | 45.03 | 28 | 16 | 11 | 26 | 38.43 | 95 | 81
2:56 | 1758 | 271.8 | 50.6 | 77.8 | 95 | 70 | 48.3 | 172.7 | 95 | 208.4 | 209.4 | 42.9 | 11.2 | 30 | 0.037 | 104 | 30.3 | 15.446 | 469.8 | 211.4 | 211 | 98.1 | 37.5 | 0.723 |  |  | 98.5 | 735.6 | 1.123 | -8 | 46.67 | 97 | 29 | 1.016 | 184.71 | 210 | 8260 | 210.12 | 53.74 | -47.19 | 16.94 | 43.53 | 40.81 | 45.03 | 28 | 16 | 11 | 26 | 38.04 | 94 | 82
2:56 | 1753 | 272.3 | 49.7 | 77.8 | 95 | 70 | 48.3 | 172.3 | 95 | 207.9 | 209.2 | 42.9 | 11.2 | 30 | 0.036 | 104 | 30.3 | 15.52 | 469 | 211 | 210.6 | 98.1 | 37.6 | 0.725 |  |  | 98.5 | 735.5 | 1.121 | -8 | 49.41 | 97 | 29 | 1.009 | 183.14 | 215 | 8020 | 208.83 | 54.27 | -46.94 | 17 | 43.41 | 40.8 | 45.12 | 28 | 16 | 11 | 26 | 38.04 | 93 | 82
2:56 | 1748 | 271.2 | 49.5 | 77.7 | 95 | 70 | 48.3 | 172.3 | 95 | 207.9 | 209.4 | 43 | 11.2 | 30 | 0.04 | 104 | 30.3 | 15.57 | 469.5 | 211.1 | 210.6 | 98.1 | 37.6 | 0.726 |  |  | 98.5 | 735.3 | 1.126 | -8 | 50.98 | 97 | 29 | 0.999 | 184.31 | 204 | 8650 | 208.19 | 53.45 | -47.19 | 17.19 | 43.24 | 40.97 | 45.33 | 28 | 16 | 11 | 26 | 38.04 | 94 | 81
2:56 | 1746 | 269.6 | 48.2 | 77.7 | 95 | 70 | 48.3 | 172.2 | 95 | 207.8 | 209.6 | 43 | 11.2 | 30 | 0.043 | 104 | 30.3 | 15.585 | 469.6 | 211.1 | 210.6 | 98.1 | 37.6 | 0.723 |  |  | 98.5 | 735.2 | 1.13 | -8 | 58.04 | 97 | 29 | 0.991 | 184.71 | 214 | 7970 | 210.12 | 53.67 | -46.75 | 17.19 | 43.47 | 40.88 | 45.44 | 28 | 16 | 11 | 26 | 38.04 | 93 | 84
2:56 | 1751 | 269 | 49.7 | 77.7 | 95 | 70 | 48.3 | 172.1 | 95 | 207.7 | 209.9 | 43 | 11.2 | 30 | 0.045 | 104 | 30.3 | 15.521 | 469.1 | 211.2 | 210.7 | 98.1 | 37.6 | 0.723 |  |  | 98.5 | 735.2 | 1.123 | -8 | 58.04 | 97 | 29 | 1.012 | 184.31 | 217 | 8770 | 210.44 | 53.99 | -47.19 | 16.94 | 43.08 | 40.82 | 45.33 | 28 | 16 | 11 | 26 | 38.43 | 96 | 87
2:56 | 1755 | 269.7 | 50.4 | 77.7 | 94.9 | 70 | 48.3 | 172 | 95 | 207.6 | 210 | 43 | 11.2 | 30 | 0.044 | 104 | 30.3 | 15.521 | 469.6 | 211.4 | 210.9 | 98.1 | 37.6 | 0.723 |  |  | 98.5 | 735.3 | 1.111 | -8 | 55.29 | 97 | 29 | 1.011 | 183.92 | 215 | 9140 | 211.43 | 54.73 | -46.88 | 17.19 | 43.48 | 40.73 | 45.33 | 28 | 16 | 11 | 26 | 38.04 | 98 | 83
2:56 | 1754 | 272.3 | 50.3 | 77.7 | 95 | 70 | 48.3 | 172.1 | 95 | 207.7 | 209.7 | 43.1 | 11.2 | 30 | 0.037 | 104.1 | 30.3 | 15.515 | 469.3 | 211.4 | 210.9 | 98.1 | 37.6 | 0.725 |  |  | 98.5 | 735.2 | 1.113 | -8 | 52.55 | 97 | 29 | 0.998 | 183.53 | 212 | 8870 | 210.12 | 53.62 | -47 | 16.94 | 43.18 | 40.77 | 45.33 | 28 | 16 | 11 | 26 | 38.04 | 96 | 84
2:56 | 1749 | 269.9 | 49.5 | 77.7 | 94.9 | 70 | 48.3 | 171.8 | 95 | 207.2 | 209.6 | 43.1 | 11.2 | 30 | 0.044 | 104 | 30.3 | 15.595 | 469.2 | 211.1 | 210.6 | 98.1 | 37.6 | 0.722 |  |  | 98.5 | 735.1 | 1.125 | -8 | 54.51 | 97 | 29 | 0.99 | 183.92 | 204 | 8970 | 211.11 | 52.94 | -46.94 | 17.12 | 43.45 | 40.75 | 45.33 | 28 | 16 | 11 | 26 | 38.04 | 95 | 80
2:56 | 1747 | 267.6 | 48.8 | 77.7 | 95 | 70 | 48.3 | 171.8 | 95 | 207.4 | 209.8 | 43.1 | 11.2 | 30 | 0.051 | 104 | 30.3 | 15.61 | 469 | 211.1 | 210.6 | 98.1 | 37.6 | 0.719 |  |  | 98.5 | 735.1 | 1.122 | -8 | 56.47 | 97 | 29 | 0.991 | 184.71 | 205 | 8800 | 209.5 | 53.55 | -46.94 | 16.81 | 43.46 | 40.83 | 45.44 | 28 | 16 | 11 | 26 | 38.04 | 103 | 80
2:56 | 1754 | 271.2 | 49.7 | 77.7 | 95 | 70 | 48.3 | 172.1 | 95 | 207.7 | 209.9 | 43.1 | 11.2 | 30 | 0.045 | 104.1 | 30.3 | 15.519 | 468.7 | 211.4 | 210.9 | 98.1 | 37.6 | 0.724 |  |  | 98.5 | 735.2 | 1.134 | -8 | 52.55 | 97 | 29 | 0.995 | 183.53 | 215 | 8550 | 210.12 | 53.78 | -46.94 | 16.81 | 43.47 | 40.82 | 45.23 | 28 | 16 | 11 | 26 | 38.04 | 95 | 79
2:56 | 1747 | 268.4 | 48.8 | 77.7 | 95 | 70 | 48.3 | 171.9 | 95 | 207.4 | 209.8 | 43.1 | 11.2 | 30 | 0.045 | 104.1 | 30.3 | 15.54 | 469.1 | 211.2 | 210.7 | 98.1 | 37.6 | 0.722 |  |  | 98.5 | 735.3 | 1.124 | -8 | 54.12 | 97 | 29 | 0.99 | 184.31 | 206 | 8380 | 208.19 | 53.07 | -47.06 | 16.94 | 43.52 | 40.82 | 45.33 | 28 | 16 | 11 | 26 | 38.04 | 98 | 85
2:56 | 1749 | 268.1 | 49.2 | 77.7 | 95 | 70 | 48.3 | 172.1 | 95 | 207.6 | 209.4 | 43 | 11.2 | 30 | 0.057 | 104 | 30.3 | 15.542 | 469.3 | 210.6 | 210.1 | 98.1 | 37.6 | 0.72 |  |  | 98.5 | 735.4 | 1.131 | -8 | 59.22 | 97 | 29 | 1.004 | 183.92 | 203 | 9210 | 211.11 | 54.9 | -46.75 | 16.81 | 43.52 | 41.03 | 45.23 | 28 | 16 | 11 | 26 | 38.04 | 97 | 82
2:56 | 1743 | 265.8 | 48.9 | 77.7 | 95 | 70 | 48.3 | 171.8 | 95 | 207.3 | 209.5 | 43 | 11.2 | 30 | 0.061 | 104 | 30.3 | 15.439 | 469.6 | 210.5 | 210 | 98.1 | 37.6 | 0.717 |  |  | 98.5 | 735.5 | 1.132 | -8 | 60.39 | 97 | 29 | 0.99 | 184.31 | 204 | 7920 | 208.19 | 54.89 | -47.12 | 16.88 | 43.31 | 41.06 | 45.23 | 28 | 16 | 11 | 26 | 38.43 | 91 | 83
2:56 | 1753 | 267.8 | 50.1 | 77.7 | 95 | 70 | 48.3 | 172.3 | 95 | 207.9 | 209.5 | 42.9 | 11.2 | 30 | 0.064 | 104 | 30.2 | 15.37 | 469.2 | 210.6 | 210.1 | 98.1 | 37.6 | 0.719 |  |  | 98.5 | 735.6 | 1.131 | -8 | 59.22 | 97 | 29 | 1.005 | 184.31 | 214 | 8970 | 211.11 | 53.66 | -46.94 | 17.12 | 43.55 | 40.94 | 45.12 | 28 | 16 | 11 | 26 | 38.43 | 91 | 82
2:56 | 1754 | 269.3 | 50.4 | 77.7 | 95 | 70 | 48.3 | 172.5 | 95 | 208.3 | 209.5 | 42.9 | 11.2 | 30 | 0.057 | 104 | 30.3 | 15.359 | 468.8 | 210.6 | 210.1 | 98.1 | 37.6 | 0.721 |  |  | 98.5 | 735.7 | 1.124 | -8 | 56.08 | 97 | 30 | 0.999 | 184.31 | 215 | 8290 | 209.5 | 54.14 | -46.94 | 16.94 | 43.62 | 41.04 | 45.03 | 28 | 16 | 11 | 26 | 38.43 | 93 | 81
2:56 | 1758 | 272.7 | 50.7 | 77.7 | 95 | 70 | 48.3 | 172.8 | 95 | 208.6 | 209.2 | 42.9 | 11.2 | 30 | 0.046 | 104 | 30.3 | 15.423 | 467.9 | 210.8 | 210.3 | 98.1 | 37.6 | 0.725 |  |  | 98.5 | 735.6 | 1.126 | -8 | 52.55 | 97 | 30 | 0.993 | 183.53 | 206 | 8680 | 208.83 | 54.1 | -46.81 | 17 | 43.66 | 40.93 | 45.03 | 28 | 16 | 11 | 26 | 38.04 | 95 | 78
2:56 | 1747 | 267.2 | 49.6 | 77.7 | 95 | 70 | 48.3 | 173 | 95 | 208.7 | 209 | 42.9 | 11.2 | 30 | 0.059 | 104 | 30.3 | 15.563 | 467.9 | 210.4 | 209.9 | 98.1 | 37.6 | 0.718 |  |  | 98.5 | 735.4 | 1.121 | -8 | 60 | 97 | 29 | 1.011 | 183.53 | 215 | 8700 | 209.82 | 55.05 | -46.94 | 16.81 | 43.52 | 40.89 | 45.23 | 28 | 16 | 11 | 26 | 38.43 | 99 | 82
2:56 | 1748 | 267.8 | 49.3 | 77.7 | 95 | 70 | 48.3 | 172.8 | 95 | 208.5 | 209.2 | 42.9 | 11.2 | 30.1 | 0.06 | 103.9 | 30.3 | 15.531 | 468.4 | 210.4 | 209.9 | 98.1 | 37.6 | 0.718 |  |  | 98.5 | 735.4 | 1.121 | -8 | 59.61 | 97 | 30 | 1 | 183.53 | 203 | 9530 | 209.18 | 54.39 | -47 | 16.81 | 43.38 | 40.85 | 45.23 | 28 | 16 | 11 | 26 | 38.04 | 97 | 81
2:56 | 1750 | 268.8 | 48.7 | 77.7 | 95 | 70 | 48.3 | 172.4 | 95 | 207.9 | 209.4 | 42.9 | 11.2 | 30.1 | 0.057 | 104 | 30.3 | 15.443 | 468.1 | 210.6 | 210.1 | 98.1 | 37.6 | 0.718 |  |  | 98.5 | 735.4 | 1.124 | -8 | 59.22 | 97 | 30 | 0.999 | 184.31 | 204 | 8730 | 208.83 | 55.01 | -46.94 | 17.12 | 43.58 | 40.94 | 45.12 | 28 | 16 | 11 | 26 | 38.04 | 94 | 81
2:56 | 1751 | 269.5 | 49.6 | 77.7 | 94.9 | 70 | 48.3 | 171.8 | 95 | 207.2 | 209.6 | 42.9 | 11.2 | 30.1 | 0.057 | 104 | 30.3 | 15.384 | 467.8 | 210.8 | 210.3 | 98.1 | 37.6 | 0.719 |  |  | 98.5 | 735.4 | 1.123 | -8 | 54.9 | 97 | 30 | 1.004 | 184.71 | 214 | 8140 | 211.75 | 53.72 | -46.88 | 17.06 | 43.61 | 40.97 | 45.12 | 28 | 16 | 11 | 26 | 38.04 | 96 | 80
2:56 | 1746 | 267.8 | 47.9 | 77.7 | 94.9 | 70 | 48.3 | 171.5 | 95 | 206.8 | 209.7 | 42.9 | 11.2 | 30.1 | 0.058 | 104 | 30.3 | 15.395 | 468.1 | 210.9 | 210.4 | 98.1 | 37.6 | 0.718 |  |  | 98.5 | 735.5 | 1.121 | -8 | 58.82 | 97 | 30 | 1.006 | 183.92 | 204 | 8750 | 209.82 | 54.9 | -47 | 16.81 | 43.27 | 41.05 | 45.12 | 28 | 16 | 11 | 26 | 38.04 | 95 | 81
2:56 | 1749 | 267.8 | 49.5 | 77.7 | 94.9 | 70 | 48.3 | 171.6 | 95 | 207.1 | 209.7 | 42.9 | 11.2 | 30.1 | 0.054 | 104 | 30.3 | 15.406 | 468.2 | 211 | 210.5 | 98.1 | 37.6 | 0.717 |  |  | 98.5 | 735.5 | 1.118 | -8 | 54.12 | 97 | 30 | 1 | 184.71 | 216 | 8330 | 211.43 | 54.7 | -46.88 | 17.06 | 43.24 | 41.02 | 45.03 | 28 | 16 | 11 | 26 | 38.43 | 93 | 82
2:56 | 1756 | 270.5 | 49.9 | 77.7 | 95 | 70 | 48.3 | 171.8 | 95 | 207.4 | 209.7 | 42.9 | 11.2 | 30.1 | 0.045 | 104 | 30.3 | 15.434 | 468.7 | 211 | 210.6 | 98.1 | 37.6 | 0.72 |  |  | 98.5 | 735.6 | 1.119 | -8 | 53.33 | 97 | 30 | 0.986 | 180.39 | 215 | 8510 | 211.75 | 54.1 | -47.12 | 16.88 | 43.3 | 40.8 | 45.12 | 28 | 16 | 11 | 26 | 38.43 | 96 | 82
2:56 | 1751 | 269.3 | 49.1 | 77.7 | 94.9 | 70 | 48.3 | 171.8 | 95 | 207.2 | 209.6 | 42.9 | 11.2 | 30.1 | 0.044 | 104 | 30.3 | 15.538 | 468.8 | 211.1 | 210.7 | 98.1 | 37.6 | 0.719 |  |  | 98.5 | 735.5 | 1.121 | -8 | 57.65 | 97 | 30 | 1.013 | 184.31 | 204 | 9310 | 209.5 | 54.41 | -46.88 | 17.06 | 43.49 | 40.82 | 45.23 | 28 | 16 | 11 | 26 | 38.04 | 92 | 84
2:56 | 1750 | 271.1 | 49 | 77.7 | 94.9 | 70 | 48.3 | 171.7 | 95 | 207.2 | 209.6 | 43 | 11.2 | 30.1 | 0.043 | 104 | 30.3 | 15.569 | 468.4 | 211.1 | 210.6 | 98.1 | 37.5 | 0.721 |  |  | 98.5 | 735.4 | 1.122 | -8 | 55.69 | 97 | 30 | 0.993 | 184.31 | 213 | 9140 | 210.12 | 54.99 | -46.94 | 16.94 | 43.49 | 40.98 | 45.23 | 28 | 16 | 11 | 26 | 38.04 | 95 | 80
2:56 | 1753 | 271.4 | 49.6 | 77.7 | 94.9 | 70 | 48.3 | 171.8 | 95 | 207.2 | 209.7 | 43 | 11.2 | 30.1 | 0.041 | 104 | 30.3 | 15.527 | 469 | 211.3 | 210.8 | 98.1 | 37.6 | 0.723 |  |  | 98.5 | 735.3 | 1.13 | -8 | 52.55 | 97 | 30 | 0.991 | 184.71 | 205 | 8600 | 211.11 | 53.6 | -47 | 17.19 | 43.53 | 40.82 | 45.33 | 28 | 16 | 11 | 26 | 38.04 | 93 | 83
2:56 | 1747 | 267.3 | 49.5 | 77.7 | 95 | 70 | 48.3 | 172.1 | 95 | 207.7 | 209.6 | 43 | 11.2 | 30.1 | 0.052 | 104 | 30.3 | 15.534 | 469 | 211 | 210.5 | 98.1 | 37.6 | 0.72 |  |  | 98.5 | 735.2 | 1.126 | -8 | 54.9 | 97 | 30 | 0.997 | 183.14 | 215 | 9160 | 211.43 | 54.39 | -47 | 16.94 | 43.31 | 40.92 | 45.33 | 28 | 16 | 11 | 26 | 38.43 | 96 | 82
2:56 | 1754 | 271.2 | 50 | 77.7 | 95 | 70 | 48.3 | 172.4 | 95 | 208.1 | 209.7 | 43 | 11.2 | 30.1 | 0.049 | 104 | 30.3 | 15.551 | 468.5 | 211 | 210.5 | 98.1 | 37.6 | 0.723 |  |  | 98.5 | 735.2 | 1.114 | -8 | 54.9 | 97 | 30 | 1.02 | 184.31 | 213 | 8680 | 210.44 | 54.46 | -46.88 | 16.75 | 43.48 | 40.85 | 45.23 | 28 | 16 | 11 | 26 | 38.04 | 96 | 82
2:56 | 1750 | 271 | 49.5 | 77.7 | 95 | 70 | 48.3 | 172.5 | 95 | 208.3 | 209.5 | 43 | 11.2 | 30.1 | 0.047 | 104 | 30.3 | 15.575 | 468.2 | 211 | 210.5 | 98.1 | 37.6 | 0.725 |  |  | 98.5 | 735 | 1.125 | -8 | 51.76 | 97 | 29 | 0.996 | 184.31 | 205 | 8650 | 208.51 | 52.81 | -46.94 | 17.19 | 43.35 | 40.86 | 45.33 | 28 | 16 | 11 | 26 | 38.04 | 95 | 83
2:56 | 1753 | 270.4 | 49.7 | 77.7 | 95.1 | 70 | 48.3 | 172.7 | 95 | 208.5 | 209.5 | 43 | 11.2 | 30.1 | 0.056 | 104 | 30.3 | 15.511 | 468.2 | 210.8 | 210.3 | 98.1 | 37.6 | 0.722 |  |  | 98.5 | 735 | 1.128 | -8 | 59.22 | 97 | 30 | 0.996 | 183.92 | 204 | 8160 | 211.43 | 54.72 | -46.88 | 16.94 | 43.45 | 40.9 | 45.33 | 28 | 16 | 11 | 26 | 38.04 | 95 | 82
2:56 | 1742 | 265.7 | 48.2 | 77.7 | 95 | 70 | 48.3 | 172.5 | 95 | 208.2 | 209.3 | 43 | 11.2 | 30.1 | 0.067 | 103.9 | 30.3 | 15.444 | 468.8 | 210.4 | 209.9 | 98.1 | 37.6 | 0.717 |  |  | 98.5 | 734.9 | 1.128 | -8 | 58.82 | 97 | 29 | 0.992 | 183.53 | 216 | 9240 | 211.11 | 55.66 | -46.81 | 16.69 | 43.39 | 41 | 45.33 | 28 | 16 | 11 | 26 | 38.43 | 91 | 83
2:56 | 1750 | 266.7 | 49.7 | 77.7 | 95 | 70 | 48.2 | 172.4 | 95 | 208.1 | 209.4 | 43 | 11.2 | 30.1 | 0.063 | 103.9 | 30.3 | 15.416 | 469.1 | 210.5 | 210 | 98.1 | 37.6 | 0.716 |  |  | 98.5 | 735 | 1.128 | -8 | 60.39 | 97 | 29 | 1.006 | 184.31 | 204 | 8070 | 209.82 | 54.76 | -46.94 | 17.06 | 43.52 | 40.97 | 45.23 | 28 | 16 | 11 | 26 | 38.04 | 91 | 86
2:56 | 1747 | 267.2 | 48 | 77.7 | 95 | 70 | 48.2 | 172.4 | 95 | 208 | 209.5 | 42.9 | 11.2 | 30.1 | 0.058 | 103.9 | 30.3 | 15.413 | 469.6 | 210.6 | 210.1 | 98.1 | 37.6 | 0.716 |  |  | 98.5 | 735.2 | 1.119 | -8 | 58.04 | 97 | 29 | 0.998 | 182.35 | 203 | 8480 | 209.18 | 53.74 | -46.94 | 17 | 43.27 | 40.93 | 45.12 | 28 | 16 | 11 | 26 | 38.43 | 93 | 84
2:56 | 1748 | 267.4 | 49.5 | 77.7 | 95 | 70 | 48.2 | 172.3 | 95 | 208 | 209.7 | 42.9 | 11.2 | 30.1 | 0.052 | 104 | 30.3 | 15.431 | 469.8 | 210.9 | 210.4 | 98.1 | 37.6 | 0.719 |  |  | 98.5 | 735.2 | 1.135 | -8 | 58.82 | 97 | 29 | 0.997 | 184.31 | 205 | 8730 | 211.11 | 52.64 | -46.81 | 17.12 | 43.68 | 40.94 | 45.12 | 28 | 16 | 11 | 26 | 38.43 | 90 | 83
2:56 | 1747 | 268.3 | 48.2 | 77.7 | 95 | 70 | 48.2 | 172.3 | 95 | 207.9 | 209.8 | 42.9 | 11.2 | 30.1 | 0.049 | 104 | 30.3 | 15.486 | 469 | 211.2 | 210.8 | 98.1 | 37.6 | 0.719 |  |  | 98.5 | 735.2 | 1.131 | -8 | 55.69 | 97 | 29 | 1.01 | 183.92 | 213 | 8800 | 211.11 | 56.48 | -47 | 16.88 | 43.7 | 41.25 | 45.23 | 28 | 16 | 11 | 26 | 38.43 | 92 | 81
2:56 | 1751 | 271.5 | 49.1 | 77.7 | 95 | 70 | 48.2 | 172.2 | 95 | 207.9 | 209.9 | 43 | 11.2 | 30.1 | 0.046 | 104 | 30.3 | 15.511 | 469.3 | 211.3 | 210.9 | 98.1 | 37.6 | 0.722 |  |  | 98.5 | 735.2 | 1.139 | -8 | 54.12 | 97 | 29 | 0.995 | 183.92 | 206 | 9260 | 211.11 | 52.34 | -47.19 | 17 | 43.6 | 40.82 | 45.33 | 28 | 16 | 11 | 26 | 38.04 | 107 | 84
2:56 | 1746 | 267.9 | 48.8 | 77.7 | 95 | 70 | 48.2 | 172.2 | 95 | 207.8 | 209.7 | 43 | 11.2 | 30.1 | 0.055 | 104 | 30.3 | 15.618 | 470.1 | 211 | 210.5 | 98.1 | 37.6 | 0.72 |  |  | 98.5 | 735.2 | 1.125 | -8 | 56.08 | 97 | 29 | 0.998 | 174.9 | 205 | 8990 | 211.43 | 54.56 | -47 | 16.88 | 43.24 | 40.92 | 45.33 | 28 | 16 | 11 | 26 | 38.04 | 91 | 81
2:56 | 1750 | 269.6 | 49.9 | 77.7 | 94.9 | 70 | 48.2 | 172 | 95 | 207.5 | 209.6 | 43 | 11.2 | 30.1 | 0.056 | 104 | 30.3 | 15.569 | 470.2 | 210.8 | 210.3 | 98.1 | 37.6 | 0.72 |  |  | 98.5 | 735.2 | 1.119 | -8 | 57.65 | 97 | 29 | 0.988 | 184.31 | 216 | 8730 | 211.43 | 52.31 | -46.88 | 17.06 | 43.47 | 40.81 | 45.33 | 28 | 16 | 11 | 26 | 38.04 | 90 | 79
2:56 | 1748 | 269.9 | 49.1 | 77.7 | 94.9 | 70 | 48.2 | 171.8 | 95 | 207.3 | 209.6 | 43 | 11.2 | 30.1 | 0.057 | 104 | 30.3 | 15.542 | 470.6 | 210.8 | 210.3 | 98.1 | 37.6 | 0.719 |  |  | 98.5 | 735.2 | 1.117 | -8 | 59.22 | 97 | 29 | 1.001 | 183.92 | 203 | 8800 | 206.58 | 53.87 | -47.06 | 17 | 43.46 | 40.92 | 45.33 | 28 | 16 | 11 | 26 | 38.04 | 96 | 87
2:56 | 1754 | 269.9 | 50.1 | 77.7 | 95 | 70 | 48.2 | 171.7 | 95 | 207.1 | 209.7 | 43 | 11.2 | 30.1 | 0.055 | 104 | 30.3 | 15.557 | 470.5 | 210.9 | 210.4 | 98.1 | 37.6 | 0.717 |  |  | 98.5 | 735.1 | 1.121 | -8 | 56.08 | 97 | 29 | 0.994 | 177.25 | 214 | 8730 | 210.12 | 55 | -47 | 16.81 | 43.59 | 40.91 | 45.23 | 28 | 16 | 11 | 26 | 38.04 | 95 | 83
2:56 | 1753 | 272.3 | 49.5 | 77.7 | 95 | 70 | 48.2 | 172 | 95 | 207.6 | 209.6 | 43 | 11.2 | 30.1 | 0.047 | 104 | 30.3 | 15.513 | 470.9 | 211 | 210.5 | 98.1 | 37.6 | 0.719 |  |  | 98.5 | 735.1 | 1.131 | -8 | 53.33 | 97 | 29 | 0.992 | 184.71 | 205 | 8510 | 208.51 | 54.03 | -47.12 | 17.12 | 43.07 | 41.02 | 45.23 | 28 | 16 | 11 | 26 | 38.04 | 93 | 81
2:56 | 1755 | 273.2 | 50.5 | 77.7 | 94.9 | 70 | 48.2 | 172.4 | 95 | 208.2 | 209.4 | 43 | 11.2 | 30.1 | 0.049 | 104 | 30.3 | 15.521 | 471 | 210.7 | 210.2 | 98.1 | 37.6 | 0.718 |  |  | 98.5 | 735 | 1.121 | -8 | 58.82 | 97 | 29 | 0.987 | 183.53 | 215 | 8990 | 211.11 | 53.62 | -46.94 | 17.25 | 43.58 | 40.84 | 45.33 | 28 | 16 | 11 | 26 | 38.04 | 94 | 87
2:56 | 1750 | 271.1 | 49.6 | 77.7 | 94.9 | 70 | 48.2 | 172.1 | 95 | 207.7 | 209.3 | 43 | 11.2 | 30.1 | 0.055 | 104 | 30.3 | 15.56 | 471 | 210.4 | 210 | 98.1 | 37.6 | 0.716 |  |  | 98.5 | 734.8 | 1.126 | -8 | 59.61 | 97 | 29 | 0.996 | 183.92 | 204 | 9120 | 206.26 | 54.93 | -47 | 17 | 43.33 | 40.89 | 45.23 | 28 | 16 | 11 | 26 | 38.04 | 95 | 85
2:56 | 1749 | 267.6 | 49.9 | 77.7 | 95 | 70 | 48.2 | 172.1 | 95 | 207.6 | 209.4 | 43 | 11.2 | 30.1 | 0.06 | 103.9 | 30.3 | 15.526 | 471.5 | 210.5 | 210 | 98.1 | 37.6 | 0.715 |  |  | 98.5 | 734.7 | 1.125 | -8 | 60 | 97 | 30 | 0.99 | 184.31 | 216 | 8120 | 208.83 | 53.81 | -47.06 | 17 | 43.59 | 40.88 | 45.23 | 28 | 16 | 11 | 26 | 38.04 | 92 | 81
2:56 | 1753 | 269.4 | 49.9 | 77.7 | 95 | 70 | 48.2 | 172.1 | 95 | 207.8 | 209.6 | 43 | 11.2 | 30.1 | 0.053 | 104 | 30.3 | 15.432 | 470.8 | 210.8 | 210.3 | 98.1 | 37.6 | 0.717 |  |  | 98.5 | 734.6 | 1.13 | -8 | 60 | 97 | 30 | 1 | 184.31 | 216 | 7970 | 211.43 | 54.93 | -46.94 | 16.94 | 43.32 | 40.75 | 45.23 | 28 | 16 | 11 | 26 | 38.04 | 92 | 81
2:56 | 1752 | 270.6 | 49.6 | 77.7 | 95 | 70 | 48.2 | 172.3 | 95 | 208 | 209.5 | 43 | 11.2 | 30.1 | 0.051 | 104 | 30.3 | 15.465 | 470.6 | 210.9 | 210.4 | 98.1 | 37.6 | 0.719 |  |  | 98.5 | 734.6 | 1.128 | -8 | 56.86 | 97 | 30 | 0.991 | 184.31 | 203 | 9680 | 206.58 | 54.86 | -47.12 | 16.75 | 43.13 | 40.93 | 45.23 | 28 | 16 | 11 | 26 | 38.04 | 94 | 82
2:56 | 1755 | 273.1 | 49.8 | 77.7 | 95 | 70 | 48.2 | 172.5 | 95 | 208.2 | 209.6 | 43 | 11.2 | 30.1 | 0.045 | 104 | 30.3 | 15.544 | 470.4 | 211 | 210.6 | 98.1 | 37.6 | 0.719 |  |  | 98.5 | 734.5 | 1.13 | -8 | 50.59 | 97 | 30 | 0.993 | 184.71 | 214 | 7800 | 210.44 | 54.18 | -46.88 | 17 | 43.14 | 41.01 | 45.23 | 28 | 16 | 11 | 26 | 38.04 | 94 | 86
2:56 | 1750 | 269.1 | 49.8 | 77.7 | 95 | 70 | 48.2 | 172.4 | 95 | 208 | 210 | 43 | 11.2 | 30.1 | 0.049 | 104 | 30.3 | 15.626 | 470.8 | 211.2 | 210.7 | 98.1 | 37.6 | 0.717 |  |  | 98.5 | 734.4 | 1.124 | -8 | 58.04 | 97 | 30 | 0.989 | 183.53 | 214 | 8140 | 210.44 | 54.71 | -47 | 17.06 | 43.46 | 40.84 | 45.33 | 28 | 16 | 11 | 26 | 38.43 | 92 | 84
2:56 | 1752 | 269.3 | 50.4 | 77.7 | 95 | 70 | 48.2 | 172.4 | 95 | 208 | 209.8 | 43 | 11.2 | 30.1 | 0.053 | 104 | 30.3 | 15.584 | 471.5 | 211.1 | 210.6 | 98.1 | 37.6 | 0.719 |  |  | 98.5 | 734.4 | 1.119 | -8 | 58.43 | 97 | 30 | 0.994 | 183.92 | 204 | 8460 | 209.5 | 55.8 | -46.88 | 16.88 | 43.39 | 40.94 | 45.33 | 28 | 16 | 11 | 26 | 38.43 | 93 | 82
2:56 | 1746 | 266.7 | 49 | 77.7 | 95 | 70 | 48.2 | 172.2 | 95 | 207.9 | 209.7 | 43 | 11.2 | 30.1 | 0.057 | 104 | 30.3 | 15.505 | 472.2 | 210.9 | 210.5 | 98.1 | 37.6 | 0.716 |  |  | 98.5 | 734.5 | 1.131 | -8 | 58.04 | 97 | 30 | 0.991 | 178.04 | 216 | 9020 | 211.43 | 54.22 | -46.94 | 16.69 | 43.44 | 41.02 | 45.33 | 28 | 16 | 11 | 26 | 38.04 | 95 | 87
2:56 | 1751 | 269.5 | 49.6 | 77.7 | 95 | 70 | 48.2 | 172.3 | 95 | 207.9 | 209.7 | 43 | 11.2 | 30.1 | 0.051 | 104 | 30.3 | 15.45 | 470.4 | 210.9 | 210.5 | 98.1 | 37.6 | 0.717 |  |  | 98.5 | 734.5 | 1.129 | -8 | 55.29 | 97 | 30 | 0.994 | 184.31 | 204 | 8210 | 208.19 | 53.81 | -47.06 | 16.69 | 43.44 | 40.92 | 45.33 | 28 | 16 | 11 | 26 | 38.04 | 95 | 80
2:57 | 1749 | 269.4 | 49.8 | 77.7 | 95 | 70 | 48.2 | 172.3 | 95 | 207.9 | 209.7 | 43 | 11.2 | 30.1 | 0.053 | 104 | 30.3 | 15.486 | 470.2 | 210.9 | 210.4 | 98.1 | 37.6 | 0.719 |  |  | 98.5 | 734.6 | 1.128 | -8 | 58.82 | 97 | 30 | 1.003 | 183.92 | 204 | 8920 | 206.9 | 53.85 | -47 | 16.88 | 43.42 | 41.01 | 45.33 | 28 | 16 | 11 | 26 | 38.04 | 95 | 83
2:57 | 1749 | 268.9 | 49.1 | 77.7 | 95 | 70 | 48.2 | 172.1 | 95 | 207.7 | 209.8 | 43 | 11.2 | 30.1 | 0.054 | 104 | 30.3 | 15.525 | 470.9 | 210.9 | 210.4 | 98.1 | 37.6 | 0.717 |  |  | 98.5 | 734.7 | 1.126 | -8 | 60 | 97 | 30 | 0.996 | 184.31 | 216 | 8380 | 211.43 | 54.9 | -47 | 17.25 | 43.56 | 40.94 | 45.33 | 28 | 16 | 11 | 26 | 38.04 | 96 | 81
2:57 | 1751 | 269.7 | 49.5 | 77.7 | 95 | 70 | 48.2 | 172 | 95 | 207.7 | 209.9 | 43 | 11.2 | 30.1 | 0.051 | 104 | 30.3 | 15.514 | 470.9 | 211.1 | 210.6 | 98.1 | 37.6 | 0.721 |  |  | 98.5 | 734.8 | 1.13 | -8 | 54.9 | 97 | 30 | 1 | 185.1 | 205 | 8380 | 208.83 | 53.54 | -47.06 | 17.19 | 43.48 | 40.95 | 45.33 | 28 | 16 | 11 | 26 | 38.04 | 98 | 82
2:57 | 1752 | 270.7 | 49.3 | 77.7 | 95 | 70 | 48.2 | 172.1 | 95 | 207.8 | 209.7 | 43 | 11.2 | 30.1 | 0.055 | 104 | 30.3 | 15.555 | 471 | 210.7 | 210.2 | 98.1 | 37.5 | 0.72 |  |  | 98.5 | 734.9 | 1.123 | -8 | 60.39 | 97 | 30 | 0.996 | 183.53 | 203 | 8210 | 211.43 | 53.86 | -46.81 | 16.81 | 43.51 | 40.8 | 45.44 | 28 | 16 | 11 | 26 | 38.04 | 94 | 79
2:57 | 1742 | 267.3 | 48.4 | 77.7 | 95 | 70 | 48.2 | 172.1 | 95 | 207.7 | 209.3 | 43 | 11.2 | 30.1 | 0.064 | 103.9 | 30.3 | 15.516 | 471.6 | 210.4 | 209.9 | 98.1 | 37.5 | 0.715 |  |  | 98.5 | 734.9 | 1.124 | -8 | 56.86 | 97 | 30 | 0.999 | 183.53 | 214 | 8900 | 208.83 | 54.64 | -46.88 | 16.88 | 43.48 | 41.06 | 45.33 | 28 | 16 | 11 | 26 | 38.43 | 93 | 82
2:57 | 1750 | 268.3 | 49.5 | 77.7 | 95 | 70 | 48.2 | 172.2 | 95 | 207.9 | 209.2 | 43 | 11.2 | 30.1 | 0.062 | 103.9 | 30.3 | 15.454 | 470.9 | 210.2 | 209.7 | 98.1 | 37.5 | 0.714 |  |  | 98.5 | 734.9 | 1.125 | -8 | 58.82 | 97 | 30 | 0.992 | 183.92 | 204 | 8900 | 206.9 | 55.21 | -46.81 | 17 | 43.65 | 41 | 45.33 | 28 | 16 | 11 | 26 | 38.04 | 94 | 83
2:57 | 1751 | 269.1 | 50 | 77.7 | 95 | 70 | 48.2 | 172 | 95 | 207.5 | 209.5 | 43 | 11.2 | 30.1 | 0.056 | 104 | 30.3 | 15.392 | 470.3 | 210.7 | 210.2 | 98.1 | 37.5 | 0.718 |  |  | 98.4 | 734.8 | 1.124 | -8 | 59.22 | 97 | 30 | 1.01 | 183.14 | 214 | 8950 | 211.43 | 56.26 | -47.06 | 16.94 | 43.44 | 40.88 | 45.23 | 28 | 16 | 11 | 26 | 38.04 | 93 | 81
2:57 | 1751 | 269.9 | 49.7 | 77.7 | 95 | 70 | 48.2 | 171.8 | 95 | 207.4 | 209.6 | 43 | 11.2 | 30.1 | 0.05 | 104 | 30.3 | 15.373 | 470.2 | 211 | 210.5 | 98.1 | 37.5 | 0.72 |  |  | 98.4 | 734.8 | 1.124 | -8 | 53.33 | 97 | 30 | 1 | 180.39 | 215 | 7680 | 208.51 | 54.21 | -46.81 | 17.19 | 43.6 | 40.81 | 45.23 | 28 | 16 | 11 | 26 | 38.04 | 98 | 84
2:57 | 1748 | 268.5 | 48.9 | 77.7 | 95 | 70 | 48.2 | 171.7 | 95 | 207.2 | 209.6 | 43 | 11.2 | 30.1 | 0.052 | 104 | 30.3 | 15.437 | 470.5 | 211 | 210.5 | 98.1 | 37.5 | 0.718 |  |  | 98.5 | 734.7 | 1.122 | -8 | 58.43 | 97 | 29 | 1.006 | 183.92 | 205 | 8240 | 209.5 | 55.57 | -46.94 | 16.94 | 43.51 | 41.05 | 45.33 | 28 | 16 | 11 | 26 | 38.43 | 94 | 84
2:57 | 1749 | 268.9 | 48.7 | 77.7 | 95 | 70 | 48.2 | 171.8 | 95 | 207.2 | 209.8 | 43.1 | 11.2 | 30.1 | 0.052 | 104 | 30.3 | 15.457 | 470.8 | 211.1 | 210.6 | 98.1 | 37.5 | 0.72 |  |  | 98.5 | 734.8 | 1.13 | -8 | 54.51 | 97 | 30 | 0.996 | 178.04 | 204 | 8260 | 208.51 | 53.83 | -46.94 | 16.88 | 43.56 | 40.87 | 45.33 | 28 | 16 | 11 | 26 | 38.04 | 93 | 83
2:57 | 1746 | 267.3 | 49.2 | 77.7 | 95.1 | 70 | 48.2 | 171.8 | 95 | 207.3 | 210 | 43.1 | 11.2 | 30.1 | 0.055 | 104 | 30.3 | 15.421 | 471 | 211.1 | 210.6 | 98.1 | 37.5 | 0.718 |  |  | 98.5 | 734.7 | 1.126 | -8 | 59.22 | 97 | 30 | 1.003 | 184.71 | 205 | 7750 | 210.12 | 54.51 | -46.94 | 16.94 | 43.52 | 40.87 | 45.33 | 28 | 16 | 11 | 26 | 38.04 | 93 | 86
2:57 | 1754 | 268.9 | 50.4 | 77.7 | 95 | 70 | 48.2 | 171.9 | 95 | 207.5 | 210 | 43.1 | 11.2 | 30.1 | 0.051 | 104 | 30.3 | 15.423 | 469.7 | 211.3 | 210.8 | 98.1 | 37.5 | 0.719 |  |  | 98.5 | 734.8 | 1.124 | -8 | 59.22 | 97 | 29 | 1.016 | 184.71 | 213 | 8680 | 211.75 | 55.01 | -47 | 17.19 | 43.54 | 40.93 | 45.33 | 28 | 16 | 11 | 26 | 38.04 | 92 | 83
2:57 | 1751 | 270.2 | 49.4 | 77.7 | 95 | 70 | 48.2 | 172.1 | 95 | 207.8 | 209.8 | 43.1 | 11.2 | 30.1 | 0.042 | 104 | 30.3 | 15.435 | 469.7 | 211.4 | 210.9 | 98.1 | 37.5 | 0.721 |  |  | 98.5 | 734.8 | 1.128 | -8 | 56.08 | 97 | 29 | 1.005 | 182.75 | 213 | 8650 | 211.43 | 56.38 | -47.19 | 17.12 | 43.21 | 40.88 | 45.44 | 28 | 16 | 11 | 26 | 38.04 | 94 | 82
2:57 | 1754 | 273.3 | 50 | 77.7 | 94.9 | 70 | 48.2 | 172.7 | 95 | 208.5 | 209.5 | 43.1 | 11.2 | 30.1 | 0.035 | 104 | 30.3 | 15.502 | 469.2 | 211.4 | 210.9 | 98.1 | 37.5 | 0.724 |  |  | 98.5 | 734.7 | 1.118 | -8 | 49.02 | 97 | 30 | 0.99 | 183.92 | 204 | 9510 | 211.11 | 54.24 | -46.69 | 16.88 | 43.47 | 40.77 | 45.44 | 28 | 16 | 11 | 26 | 38.04 | 93 | 86
2:57 | 1756 | 273.3 | 50.1 | 77.7 | 95 | 70 | 48.2 | 172.7 | 95 | 208.5 | 209.8 | 43.1 | 11.2 | 30.1 | 0.039 | 104 | 30.3 | 15.632 | 468.6 | 211.3 | 210.8 | 98.1 | 37.5 | 0.723 |  |  | 98.5 | 734.5 | 1.118 | -8 | 58.04 | 97 | 29 | 0.987 | 184.31 | 205 | 8120 | 208.83 | 53.04 | -47.19 | 17.06 | 42.95 | 40.86 | 45.55 | 28 | 16 | 11 | 26 | 38.04 | 93 | 83
2:57 | 1745 | 268.5 | 48.6 | 77.7 | 95 | 70 | 48.2 | 172.4 | 95 | 208.1 | 209.8 | 43.1 | 11.2 | 30.1 | 0.051 | 104 | 30.3 | 15.633 | 469.2 | 211.1 | 210.6 | 98.1 | 37.5 | 0.719 |  |  | 98.5 | 734.4 | 1.138 | -8 | 54.9 | 97 | 29 | 1.004 | 177.25 | 214 | 8430 | 211.11 | 53.76 | -46.81 | 17.06 | 43.5 | 40.77 | 45.55 | 28 | 16 | 11 | 26 | 38.43 | 97 | 82
2:57 | 1749 | 270.1 | 49.1 | 77.7 | 95 | 70 | 48.2 | 172.3 | 95 | 208.1 | 209.8 | 43.1 | 11.2 | 30.1 | 0.052 | 104 | 30.3 | 15.591 | 469.1 | 210.9 | 210.4 | 98.1 | 37.5 | 0.719 |  |  | 98.5 | 734.4 | 1.128 | -8 | 58.82 | 97 | 29 | 1.007 | 183.92 | 204 | 8920 | 206.9 | 55.04 | -46.94 | 16.94 | 43.24 | 40.84 | 45.55 | 28 | 16 | 11 | 26 | 38.04 | 102 | 85
2:57 | 1747 | 266.4 | 49.2 | 77.7 | 95 | 70 | 48.2 | 172.2 | 95 | 207.6 | 210 | 43.1 | 11.2 | 30.1 | 0.055 | 104 | 30.3 | 15.557 | 468.1 | 211.1 | 210.6 | 98.1 | 37.5 | 0.716 |  |  | 98.5 | 734.5 | 1.123 | -8 | 58.82 | 97 | 29 | 0.991 | 184.71 | 204 | 9190 | 206.9 | 53.62 | -47.19 | 17 | 43.48 | 40.9 | 45.44 | 28 | 16 | 11 | 26 | 38.04 | 92 | 81
2:57 | 1748 | 269.1 | 48.8 | 77.8 | 95 | 70 | 48.2 | 171.9 | 95 | 207.4 | 209.8 | 43.1 | 11.2 | 30.1 | 0.054 | 104 | 30.3 | 15.518 | 468.4 | 211.1 | 210.6 | 98.1 | 37.5 | 0.719 |  |  | 98.5 | 734.7 | 1.124 | -8 | 48.24 | 97 | 29 | 0.998 | 184.71 | 213 | 8260 | 211.11 | 54.7 | -46.94 | 16.88 | 43.4 | 40.9 | 45.44 | 28 | 16 | 11 | 26 | 38.04 | 97 | 87
2:57 | 1742 | 265.6 | 48.5 | 77.8 | 95 | 70 | 48.2 | 172.3 | 95 | 208 | 209.8 | 43.1 | 11.2 | 30.1 | 0.063 | 103.9 | 30.3 | 15.484 | 468.8 | 211 | 210.5 | 98.1 | 37.5 | 0.715 |  |  | 98.5 | 734.8 | 1.122 | -8 | 55.69 | 97 | 29 | 0.995 | 184.71 | 214 | 8680 | 211.11 | 54.3 | -46.69 | 16.56 | 43.37 | 40.81 | 45.33 | 28 | 16 | 11 | 26 | 38.04 | 93 | 82
2:57 | 1750 | 267.8 | 49.4 | 77.8 | 95 | 70 | 48.2 | 172.8 | 95 | 208.6 | 209.9 | 43 | 11.2 | 30 | 0.059 | 103.9 | 30.3 | 15.437 | 469 | 211 | 210.4 | 98.1 | 37.5 | 0.716 |  |  | 98.5 | 735 | 1.126 | -8 | 58.04 | 97 | 29 | 0.992 | 184.31 | 204 | 7800 | 209.82 | 53.8 | -46.88 | 16.94 | 43.53 | 40.98 | 45.23 | 28 | 16 | 11 | 26 | 38.04 | 92 | 80
2:57 | 1745 | 264.9 | 48.7 | 77.8 | 95 | 70 | 48.2 | 172.8 | 95 | 208.6 | 209.8 | 43 | 11.2 | 30.1 | 0.065 | 103.9 | 30.3 | 15.408 | 469.4 | 210.9 | 210.4 | 98.1 | 37.5 | 0.713 |  |  | 98.5 | 735.2 | 1.124 | -8 | 58.43 | 97 | 29 | 1.004 | 179.22 | 204 | 8920 | 211.11 | 53.9 | -46.88 | 16.94 | 43.56 | 40.95 | 45.23 | 28 | 16 | 11 | 26 | 38.43 | 97 | 82
2:57 | 1755 | 269.2 | 50.2 | 77.8 | 95 | 70 | 48.2 | 173 | 95 | 208.9 | 209.7 | 43 | 11.2 | 30 | 0.06 | 104 | 30.3 | 15.427 | 469.2 | 210.8 | 210.3 | 98.1 | 37.5 | 0.717 |  |  | 98.5 | 735.4 | 1.123 | -8 | 58.82 | 97 | 29 | 1.006 | 183.92 | 215 | 8630 | 211.75 | 53.88 | -47.06 | 16.75 | 43.5 | 41.03 | 45.23 | 28 | 16 | 11 | 26 | 38.04 | 97 | 83
2:57 | 1746 | 268.4 | 48.6 | 77.7 | 94.9 | 70 | 48.2 | 173 | 95 | 208.7 | 209.5 | 42.9 | 11.2 | 30 | 0.06 | 104 | 30.3 | 15.505 | 469.3 | 210.6 | 210.1 | 98.1 | 37.5 | 0.716 |  |  | 98.5 | 735.5 | 1.121 | -8 | 59.61 | 97 | 29 | 0.995 | 183.92 | 205 | 8430 | 209.82 | 54.84 | -46.75 | 17 | 43.54 | 40.88 | 45.23 | 28 | 16 | 11 | 26 | 38.04 | 96 | 80
2:57 | 1741 | 263.7 | 48.4 | 77.8 | 95 | 70 | 48.2 | 172.8 | 95 | 208.5 | 209.6 | 42.9 | 11.2 | 30.1 | 0.063 | 103.9 | 30.3 | 15.485 | 470.5 | 210.7 | 210.2 | 98.1 | 37.5 | 0.712 |  |  | 98.5 | 735.5 | 1.146 | -8 | 59.22 | 97 | 29 | 0.992 | 183.92 | 216 | 9190 | 211.43 | 55.05 | -46.81 | 17.06 | 43.42 | 41.2 | 45.12 | 28 | 16 | 11 | 26 | 38.43 | 98 | 82
2:57 | 1757 | 270 | 50.5 | 77.7 | 95 | 70 | 48.2 | 173.1 | 95 | 208.9 | 209.6 | 42.9 | 11.2 | 30.1 | 0.048 | 104 | 30.3 | 15.387 | 469.6 | 211 | 210.6 | 98.1 | 37.5 | 0.717 |  |  | 98.5 | 735.7 | 1.121 | -8 | 53.33 | 97 | 29 | 0.989 | 184.71 | 206 | 8950 | 208.83 | 53.74 | -46.88 | 16.88 | 43.6 | 40.82 | 45.12 | 28 | 16 | 11 | 26 | 38.04 | 96 | 81
2:57 | 1747 | 269.3 | 48.6 | 77.8 | 95 | 70 | 48.2 | 172.8 | 95 | 208.5 | 209.7 | 43 | 11.2 | 30.1 | 0.046 | 104 | 30.3 | 15.447 | 468.8 | 211.2 | 210.7 | 98.1 | 37.5 | 0.718 |  |  | 98.5 | 735.7 | 1.126 | -8 | 51.76 | 97 | 29 | 1.023 | 183.14 | 204 | 9290 | 209.82 | 55.03 | -47.19 | 17 | 43.38 | 41.02 | 45.33 | 28 | 16 | 11 | 26 | 38.04 | 97 | 82
2:57 | 1750 | 270.2 | 49.5 | 77.8 | 95 | 70 | 48.2 | 172.7 | 95 | 208.6 | 209.8 | 43 | 11.2 | 30.1 | 0.046 | 104 | 30.3 | 15.586 | 468.6 | 211.2 | 210.7 | 98.1 | 37.5 | 0.719 |  |  | 98.5 | 735.6 | 1.122 | -8 | 53.73 | 97 | 29 | 0.998 | 183.53 | 205 | 8120 | 211.11 | 54.3 | -47.12 | 17.19 | 43.54 | 40.88 | 45.33 | 28 | 16 | 11 | 26 | 38.04 | 96 | 87
2:57 | 1750 | 269.1 | 49.6 | 77.8 | 94.9 | 70 | 48.2 | 172.5 | 95 | 208.2 | 209.9 | 43 | 11.2 | 30.1 | 0.053 | 104 | 30.3 | 15.542 | 468.8 | 211.1 | 210.6 | 98.1 | 37.5 | 0.716 |  |  | 98.5 | 735.6 | 1.129 | -8 | 59.61 | 97 | 29 | 0.989 | 184.71 | 205 | 8730 | 210.12 | 54.82 | -46.88 | 16.94 | 43.47 | 40.96 | 45.33 | 28 | 16 | 11 | 26 | 38.04 | 97 | 82
2:57 | 1749 | 270 | 49.2 | 77.8 | 94.9 | 70 | 48.2 | 172.2 | 95 | 207.9 | 209.8 | 43 | 11.2 | 30.1 | 0.052 | 104 | 30.3 | 15.49 | 469.5 | 211 | 210.5 | 98.1 | 37.5 | 0.717 |  |  | 98.5 | 735.5 | 1.129 | -8 | 58.43 | 97 | 29 | 1.003 | 183.53 | 216 | 8850 | 210.12 | 54.99 | -47 | 17 | 43.55 | 41.02 | 45.33 | 28 | 16 | 11 | 26 | 38.04 | 96 | 82
2:57 | 1746 | 266.8 | 49 | 77.8 | 95 | 70 | 48.3 | 172.6 | 95 | 208.5 | 210 | 43 | 11.2 | 30.1 | 0.054 | 104 | 30.3 | 15.478 | 470.1 | 211.1 | 210.6 | 98.1 | 37.5 | 0.713 |  |  | 98.5 | 735.5 | 1.125 | -8 | 60 | 97 | 29 | 0.996 | 184.71 | 204 | 8140 | 209.82 | 54.52 | -47.06 | 17.12 | 43.25 | 40.92 | 45.23 | 28 | 16 | 11 | 26 | 38.04 | 94 | 82
2:57 | 1757 | 269.3 | 50.2 | 77.8 | 94.9 | 70 | 48.3 | 172.9 | 95 | 208.9 | 210.1 | 43 | 11.2 | 30.1 | 0.048 | 104 | 30.3 | 15.455 | 469.2 | 211.3 | 210.9 | 98.1 | 37.5 | 0.716 |  |  | 98.5 | 735.5 | 1.13 | -8 | 58.04 | 97 | 29 | 1.012 | 180.39 | 214 | 8700 | 211.75 | 56.26 | -46.94 | 17 | 43.6 | 41.05 | 45.23 | 28 | 16 | 11 | 26 | 38.43 | 92 | 82
2:57 | 1754 | 272 | 49.8 | 77.8 | 95 | 70 | 48.3 | 172.9 | 95 | 208.8 | 210 | 43 | 11.2 | 30.1 | 0.036 | 104.1 | 30.3 | 15.45 | 468.3 | 211.6 | 211.1 | 98.1 | 37.5 | 0.72 |  |  | 98.5 | 735.5 | 1.12 | -8 | 53.33 | 97 | 29 | 1 | 180.39 | 214 | 8160 | 210.44 | 55 | -47.12 | 17 | 43.26 | 40.88 | 45.33 | 28 | 16 | 11 | 26 | 38.04 | 95 | 85
2:57 | 1751 | 272.2 | 49.8 | 77.8 | 95 | 70 | 48.3 | 173.2 | 95 | 209.1 | 209.9 | 43.1 | 11.2 | 30.1 | 0.037 | 104.1 | 30.3 | 15.613 | 468.4 | 211.6 | 211.2 | 98.1 | 37.5 | 0.723 |  |  | 98.5 | 735.3 | 1.129 | -8 | 55.29 | 97 | 29 | 0.989 | 181.18 | 215 | 8380 | 211.11 | 54.46 | -46.94 | 17.06 | 43.44 | 40.68 | 45.44 | 28 | 16 | 11 | 26 | 38.04 | 94 | 80
2:57 | 1752 | 270.7 | 49.8 | 77.8 | 95 | 70 | 48.3 | 172.8 | 95 | 208.6 | 209.9 | 43.1 | 11.2 | 30.1 | 0.042 | 104 | 30.3 | 15.721 | 468.9 | 211.5 | 211 | 98.1 | 37.5 | 0.72 |  |  | 98.5 | 735.2 | 1.125 | -8 | 50.98 | 97 | 29 | 0.987 | 184.71 | 204 | 9600 | 208.19 | 53.62 | -47.12 | 17 | 42.89 | 40.84 | 45.44 | 28 | 16 | 11 | 26 | 38.04 | 103 | 81
2:57 | 1744 | 267.7 | 48.6 | 77.8 | 95.1 | 70 | 48.3 | 172.7 | 95 | 208.3 | 209.9 | 43.1 | 11.2 | 30.1 | 0.048 | 104 | 30.3 | 15.661 | 470.2 | 211.3 | 210.8 | 98.1 | 37.5 | 0.718 |  |  | 98.5 | 735.1 | 1.121 | -8 | 57.65 | 97 | 29 | 1.009 | 184.31 | 204 | 8430 | 208.19 | 54.09 | -47.12 | 16.88 | 43.34 | 40.77 | 45.44 | 28 | 16 | 11 | 26 | 38.04 | 96 | 80
2:57 | 1749 | 267.6 | 49.6 | 77.8 | 95 | 70 | 48.3 | 172.9 | 95 | 208.7 | 210 | 43.1 | 11.2 | 30.1 | 0.051 | 104 | 30.3 | 15.528 | 471.1 | 211.2 | 210.7 | 98.1 | 37.5 | 0.714 |  |  | 98.5 | 735.1 | 1.12 | -8 | 60.39 | 97 | 29 | 1.008 | 183.92 | 204 | 8550 | 208.83 | 54.15 | -47.12 | 17 | 43.46 | 40.92 | 45.44 | 28 | 16 | 11 | 26 | 38.04 | 96 | 82
2:57 | 1752 | 267.6 | 49.5 | 77.8 | 95 | 70 | 48.3 | 172.7 | 95 | 208.5 | 210 | 43.1 | 11.2 | 30.1 | 0.048 | 104 | 30.3 | 15.508 | 472 | 211.4 | 211 | 98.1 | 37.5 | 0.718 |  |  | 98.5 | 735.3 | 1.131 | -8 | 56.08 | 97 | 29 | 0.988 | 181.18 | 216 | 9380 | 210.12 | 52.12 | -47.19 | 16.94 | 43.32 | 40.99 | 45.44 | 28 | 16 | 11 | 26 | 38.04 | 93 | 84
2:57 | 1751 | 270.1 | 49.5 | 77.8 | 95 | 70 | 48.3 | 172.6 | 95 | 208.3 | 209.9 | 43.1 | 11.2 | 30.1 | 0.047 | 104 | 30.3 | 15.503 | 472.2 | 211.3 | 210.8 | 98.1 | 37.5 | 0.718 |  |  | 98.5 | 735.3 | 1.124 | -8 | 57.65 | 97 | 29 | 1.012 | 182.75 | 206 | 8770 | 211.11 | 55.18 | -46.88 | 17 | 43.38 | 40.81 | 45.33 | 28 | 16 | 11 | 26 | 38.43 | 93 | 82
2:57 | 1749 | 269.6 | 49.2 | 77.8 | 95 | 70 | 48.3 | 172.3 | 95 | 207.9 | 209.6 | 43.1 | 11.2 | 30.1 | 0.05 | 104 | 30.3 | 15.527 | 471.8 | 211 | 210.5 | 98.1 | 37.6 | 0.716 |  |  | 98.5 | 735.3 | 1.126 | -8 | 57.25 | 97 | 29 | 1.012 | 184.31 | 204 | 8630 | 208.51 | 53.62 | -47.06 | 16.94 | 43.52 | 41.01 | 45.44 | 28 | 16 | 11 | 26 | 38.04 | 94 | 81
2:57 | 1748 | 268.8 | 49.3 | 77.8 | 95 | 70 | 48.3 | 172 | 95 | 207.5 | 209.6 | 43.1 | 11.2 | 30.1 | 0.052 | 104 | 30.3 | 15.526 | 472.3 | 210.9 | 210.4 | 98.1 | 37.6 | 0.715 |  |  | 98.5 | 735.3 | 1.13 | -8 | 56.86 | 97 | 30 | 0.996 | 184.31 | 213 | 8800 | 211.43 | 53.77 | -46.88 | 17 | 43.43 | 40.87 | 45.33 | 28 | 16 | 11 | 26 | 38.04 | 98 | 83
2:57 | 1745 | 266.8 | 49 | 77.8 | 95 | 70 | 48.3 | 172.1 | 95 | 207.6 | 209.7 | 43.1 | 11.2 | 30.1 | 0.054 | 103.9 | 30.3 | 15.492 | 472.3 | 210.8 | 210.3 | 98.1 | 37.6 | 0.713 |  |  | 98.5 | 735.3 | 1.122 | -8 | 60.39 | 97 | 29 | 0.994 | 183.92 | 204 | 7870 | 209.18 | 54.93 | -46.88 | 16.94 | 43.57 | 41.06 | 45.33 | 28 | 16 | 11 | 26 | 38.04 | 93 | 81
2:57 | 1751 | 269.1 | 49.5 | 77.8 | 95 | 70 | 48.3 | 172.2 | 95 | 207.9 | 209.7 | 43 | 11.2 | 30.1 | 0.056 | 104 | 30.3 | 15.478 | 471.8 | 210.8 | 210.3 | 98.1 | 37.6 | 0.714 |  |  | 98.5 | 735.4 | 1.128 | -8 | 60 | 97 | 29 | 1.012 | 184.71 | 214 | 8580 | 210.12 | 56.52 | -46.94 | 16.94 | 43.23 | 41.08 | 45.23 | 28 | 16 | 11 | 26 | 38.04 | 96 | 81
2:57 | 1744 | 266.8 | 47.8 | 77.8 | 95 | 70 | 48.3 | 172.3 | 95 | 208 | 209.5 | 43 | 11.2 | 30.1 | 0.059 | 103.9 | 30.3 | 15.46 | 470.1 | 210.6 | 210.1 | 98.1 | 37.6 | 0.713 |  |  | 98.5 | 735.4 | 1.132 | -8 | 58.82 | 97 | 30 | 1.001 | 184.31 | 213 | 9020 | 209.18 | 55.51 | -46.94 | 16.88 | 43.64 | 41.04 | 45.23 | 28 | 16 | 11 | 26 | 38.43 | 96 | 82
2:57 | 1747 | 266 | 48.7 | 77.8 | 95 | 70 | 48.3 | 172.1 | 95 | 207.6 | 209.7 | 43 | 11.2 | 30.1 | 0.063 | 104 | 30.3 | 15.428 | 470.2 | 210.7 | 210.2 | 98.1 | 37.6 | 0.713 |  |  | 98.5 | 735.4 | 1.121 | -8 | 60 | 97 | 29 | 1.008 | 184.31 | 216 | 8920 | 211.11 | 53.66 | -46.81 | 16.81 | 43.57 | 40.98 | 45.12 | 28 | 16 | 11 | 26 | 38.04 | 93 | 82
2:57 | 1752 | 269 | 49.7 | 77.8 | 95.1 | 70 | 48.3 | 172.1 | 95 | 207.7 | 209.7 | 43 | 11.2 | 30.1 | 0.06 | 104 | 30.3 | 15.428 | 469.4 | 210.7 | 210.2 | 98.1 | 37.6 | 0.715 |  |  | 98.5 | 735.5 | 1.126 | -8 | 59.61 | 97 | 30 | 0.995 | 184.31 | 204 | 8380 | 209.18 | 53.79 | -46.94 | 16.81 | 43.54 | 41.06 | 45.23 | 28 | 16 | 11 | 26 | 38.04 | 94 | 82
2:57 | 1745 | 267.2 | 48.8 | 77.8 | 95.1 | 70 | 48.3 | 172 | 95 | 207.6 | 209.4 | 43 | 11.2 | 30.1 | 0.06 | 104 | 30.3 | 15.422 | 468.4 | 210.5 | 210 | 98.1 | 37.6 | 0.714 |  |  | 98.5 | 735.5 | 1.125 | -8 | 59.22 | 97 | 29 | 1.003 | 183.92 | 204 | 7720 | 208.83 | 54.87 | -46.88 | 16.94 | 43.56 | 41.03 | 45.23 | 28 | 16 | 11 | 26 | 38.04 | 96 | 83
2:57 | 1749 | 267.6 | 49.3 | 77.8 | 95.1 | 70 | 48.3 | 172.2 | 95 | 207.8 | 209.5 | 43 | 11.2 | 30.1 | 0.059 | 104 | 30.3 | 15.344 | 468 | 210.6 | 210.1 | 98.1 | 37.6 | 0.713 |  |  | 98.4 | 735.5 | 1.126 | -8 | 60 | 97 | 29 | 0.999 | 183.92 | 214 | 8580 | 211.75 | 54.74 | -47 | 16.94 | 43.1 | 40.85 | 45.12 | 28 | 16 | 11 | 26 | 38.04 | 95 | 83
2:57 | 1750 | 267.6 | 49.7 | 77.8 | 95.1 | 70 | 48.3 | 172.2 | 95 | 207.8 | 209.5 | 42.9 | 11.2 | 30.1 | 0.059 | 103.9 | 30.3 | 15.326 | 468 | 210.7 | 210.2 | 98.1 | 37.6 | 0.713 |  |  | 98.5 | 735.6 | 1.127 | -8 | 55.69 | 97 | 29 | 1.012 | 183.92 | 204 | 8240 | 209.82 | 54.94 | -46.75 | 17.12 | 43.5 | 40.85 | 45.12 | 28 | 16 | 11 | 26 | 38.04 | 93 | 84
2:57 | 1750 | 270.8 | 48.3 | 77.8 | 95 | 70 | 48.3 | 172.1 | 95 | 207.8 | 209.4 | 43 | 11.2 | 30.1 | 0.055 | 104 | 30.3 | 15.348 | 468 | 210.6 | 210.1 | 98.1 | 37.6 | 0.716 |  |  | 98.5 | 735.6 | 1.142 | -8 | 59.22 | 97 | 29 | 0.991 | 184.31 | 215 | 9410 | 211.43 | 53.74 | -47 | 16.88 | 43.54 | 41.12 | 45.12 | 28 | 16 | 11 | 26 | 38.04 | 93 | 83
2:57 | 1752 | 269.7 | 49.7 | 77.8 | 95 | 70 | 48.3 | 172.2 | 95 | 207.8 | 209.3 | 42.9 | 11.2 | 30.1 | 0.052 | 104 | 30.3 | 15.417 | 468.3 | 210.5 | 210 | 98.1 | 37.6 | 0.714 |  |  | 98.5 | 735.5 | 1.128 | -8 | 58.82 | 97 | 30 | 1.002 | 183.53 | 216 | 8770 | 209.5 | 55.2 | -47 | 17.12 | 43.52 | 40.97 | 45.23 | 28 | 16 | 11 | 26 | 38.04 | 97 | 81
2:57 | 1755 | 272.4 | 50.1 | 77.8 | 95 | 70 | 48.3 | 172.3 | 95 | 208.1 | 209.5 | 42.9 | 11.2 | 30.1 | 0.044 | 104 | 30.3 | 15.469 | 467.6 | 210.9 | 210.4 | 98.1 | 37.6 | 0.717 |  |  | 98.5 | 735.4 | 1.108 | -8 | 58.43 | 97 | 29 | 1.009 | 183.92 | 212 | 8240 | 211.75 | 54.41 | -46.94 | 17.25 | 43.61 | 40.91 | 45.23 | 28 | 16 | 11 | 26 | 38.04 | 100 | 83
2:57 | 1756 | 272.1 | 50.5 | 77.8 | 95 | 70 | 48.3 | 172.4 | 95 | 208.2 | 209.9 | 43 | 11.2 | 30.1 | 0.043 | 104 | 30.3 | 15.602 | 466.7 | 211.2 | 210.7 | 98.1 | 37.6 | 0.717 |  |  | 98.5 | 735.1 | 1.128 | -8 | 55.69 | 97 | 30 | 0.989 | 184.31 | 205 | 9290 | 208.19 | 53.62 | -47.12 | 17.19 | 43.09 | 40.85 | 45.33 | 28 | 16 | 11 | 26 | 38.04 | 95 | 84
2:57 | 1751 | 270.9 | 49.3 | 77.8 | 95 | 70 | 48.3 | 172.6 | 95 | 208.5 | 209.8 | 43 | 11.2 | 30.1 | 0.047 | 104 | 30.3 | 15.655 | 467.3 | 211.1 | 210.6 | 98.1 | 37.6 | 0.716 |  |  | 98.5 | 735 | 1.124 | -8 | 55.69 | 97 | 30 | 0.99 | 184.31 | 205 | 8820 | 210.12 | 53.91 | -47.19 | 16.94 | 43.47 | 40.75 | 45.33 | 28 | 16 | 11 | 26 | 38.04 | 95 | 86
2:57 | 1755 | 271.4 | 50.1 | 77.8 | 95 | 70 | 48.3 | 172.6 | 95 | 208.3 | 209.5 | 43 | 11.2 | 30.1 | 0.049 | 104 | 30.3 | 15.556 | 467.4 | 210.7 | 210.3 | 98.1 | 37.6 | 0.716 |  |  | 98.5 | 734.8 | 1.119 | -8 | 55.69 | 97 | 29 | 1.004 | 183.92 | 213 | 9070 | 210.12 | 53.79 | -47 | 17 | 43.49 | 40.91 | 45.33 | 28 | 16 | 11 | 26 | 38.04 | 99 | 85
2:57 | 1753 | 270 | 50.1 | 77.8 | 95 | 70 | 48.3 | 172.8 | 95 | 208.5 | 209.5 | 43 | 11.2 | 30.1 | 0.056 | 104 | 30.3 | 15.501 | 468.1 | 210.7 | 210.2 | 98.1 | 37.6 | 0.712 |  |  | 98.5 | 734.6 | 1.123 | -8 | 57.65 | 97 | 29 | 1.004 | 183.92 | 204 | 8480 | 206.58 | 54.35 | -46.94 | 16.81 | 42.99 | 40.91 | 45.33 | 28 | 16 | 11 | 26 | 38.04 | 95 | 83
2:57 | 1755 | 272.2 | 50.4 | 77.8 | 95 | 70 | 48.3 | 173 | 95 | 208.8 | 209.4 | 43 | 11.2 | 30.1 | 0.053 | 104 | 30.3 | 15.489 | 468.1 | 210.6 | 210.1 | 98.1 | 37.6 | 0.715 |  |  | 98.5 | 734.4 | 1.128 | -8 | 56.08 | 97 | 29 | 0.994 | 183.92 | 216 | 9700 | 211.11 | 53.79 | -46.88 | 16.69 | 43.45 | 40.84 | 45.23 | 28 | 16 | 11 | 26 | 38.04 | 96 | 82
2:57 | 1749 | 271.2 | 49.1 | 77.8 | 95 | 70 | 48.3 | 173 | 95 | 208.8 | 209.2 | 43 | 11.2 | 30.1 | 0.055 | 103.9 | 30.3 | 15.525 | 468.4 | 210.3 | 209.8 | 98.1 | 37.6 | 0.714 |  |  | 98.5 | 734.2 | 1.118 | -8 | 58.82 | 97 | 29 | 0.996 | 183.53 | 204 | 8770 | 211.43 | 53.71 | -46.88 | 16.94 | 43.1 | 40.77 | 45.33 | 28 | 16 | 11 | 26 | 38.04 | 95 | 85
2:57 | 1745 | 267.5 | 49 | 77.8 | 95 | 70 | 48.3 | 172.9 | 95 | 208.7 | 209.3 | 43 | 11.2 | 30.1 | 0.061 | 103.9 | 30.3 | 15.537 | 470.3 | 210.4 | 209.9 | 98.1 | 37.6 | 0.712 |  |  | 98.5 | 734 | 1.122 | -8 | 59.22 | 97 | 29 | 1.007 | 184.31 | 214 | 8360 | 208.83 | 54.89 | -46.88 | 17.12 | 43.48 | 40.83 | 45.23 | 28 | 16 | 11 | 26 | 38.04 | 93 | 84
2:58 | 1754 | 269.9 | 50 | 77.8 | 95 | 70 | 48.3 | 173 | 95 | 208.9 | 209.5 | 43 | 11.2 | 30.1 | 0.06 | 103.9 | 30.3 | 15.492 | 470.7 | 210.6 | 210 | 98.1 | 37.6 | 0.715 |  |  | 98.5 | 733.9 | 1.13 | -8 | 60.39 | 97 | 29 | 0.999 | 184.31 | 204 | 8900 | 206.9 | 54.57 | -46.81 | 16.81 | 43.41 | 40.78 | 45.12 | 28 | 16 | 11 | 26 | 38.04 | 94 | 84
2:58 | 1749 | 268.4 | 49.7 | 77.8 | 95 | 70 | 48.3 | 172.9 | 95 | 208.7 | 209.4 | 42.9 | 11.2 | 30.1 | 0.065 | 103.9 | 30.3 | 15.465 | 471.4 | 210.4 | 209.9 | 98.1 | 37.6 | 0.713 |  |  | 98.5 | 733.9 | 1.125 | -8 | 60 | 97 | 29 | 1.001 | 183.92 | 216 | 8430 | 211.43 | 54.38 | -46.75 | 16.69 | 43.52 | 40.96 | 45.12 | 28 | 16 | 11 | 26 | 38.04 | 93 | 83
2:58 | 1750 | 269.2 | 49.3 | 77.8 | 95 | 70 | 48.3 | 173 | 95 | 208.8 | 209.3 | 42.9 | 11.2 | 30.1 | 0.063 | 103.9 | 30.3 | 15.488 | 471.8 | 210.3 | 209.8 | 98.1 | 37.6 | 0.715 |  |  | 98.5 | 733.8 | 1.126 | -8 | 60.39 | 97 | 29 | 1.01 | 183.92 | 203 | 8070 | 206.26 | 54.65 | -46.81 | 16.69 | 43.52 | 40.95 | 45.12 | 28 | 16 | 11 | 26 | 38.04 | 92 | 82
2:58 | 1756 | 271.4 | 50.3 | 77.8 | 95 | 70 | 48.3 | 174.1 | 95 | 210.2 | 209.5 | 42.9 | 11.2 | 30.1 | 0.056 | 103.9 | 30.3 | 15.423 | 470.8 | 210.6 | 210.1 | 98.1 | 37.6 | 0.714 |  |  | 98.5 | 733.8 | 1.123 | -8 | 59.61 | 97 | 29 | 1 | 184.31 | 214 | 8680 | 210.12 | 54.99 | -47.06 | 16.81 | 43.28 | 40.98 | 45.12 | 28 | 16 | 11 | 26 | 38.04 | 97 | 90
2:58 | 1755 | 272.3 | 50.2 | 77.8 | 95 | 70 | 48.3 | 174 | 95 | 209.9 | 209.4 | 42.9 | 11.2 | 30.1 | 0.048 | 103.9 | 30.3 | 15.431 | 469.9 | 210.6 | 210.1 | 98.1 | 37.6 | 0.716 |  |  | 98.5 | 733.7 | 1.117 | -8 | 56.47 | 97 | 29 | 0.995 | 184.31 | 214 | 7700 | 211.11 | 54.53 | -46.75 | 17 | 43.53 | 40.94 | 45.12 | 28 | 16 | 11 | 26 | 38.04 | 95 | 94
2:58 | 1748 | 270.3 | 49.1 | 77.8 | 95 | 70 | 48.3 | 173.4 | 95 | 209.2 | 209.8 | 42.9 | 11.2 | 30.1 | 0.051 | 104 | 30.3 | 15.518 | 469.4 | 210.9 | 210.4 | 98.1 | 37.6 | 0.714 |  |  | 98.4 | 733.6 | 1.121 | -8 | 59.61 | 97 | 29 | 0.989 | 184.71 | 205 | 8360 | 209.5 | 55.06 | -47.06 | 17.06 | 43.66 | 41.03 | 45.12 | 28 | 16 | 11 | 26 | 38.04 | 98 | 82
2:58 | 1755 | 271.3 | 50.2 | 77.8 | 95 | 70 | 48.3 | 173.1 | 95 | 209 | 209.8 | 42.9 | 11.2 | 30.1 | 0.049 | 104 | 30.3 | 15.538 | 469.6 | 211.2 | 210.7 | 98.1 | 37.6 | 0.717 |  |  | 98.4 | 733.5 | 1.13 | -8 | 56.08 | 97 | 29 | 0.996 | 183.53 | 204 | 9920 | 208.83 | 54.72 | -46.94 | 17.12 | 43.28 | 41.04 | 45.12 | 28 | 16 | 11 | 26 | 38.04 | 100 | 86
2:58 | 1752 | 273.2 | 49.3 | 77.8 | 95.1 | 70 | 48.3 | 172.6 | 95 | 208.3 | 209.3 | 43 | 11.2 | 30.1 | 0.037 | 104 | 30.3 | 15.528 | 468.9 | 211.1 | 210.6 | 98.1 | 37.6 | 0.717 |  |  | 98.5 | 733.5 | 1.131 | -8 | 49.41 | 97 | 29 | 0.998 | 183.53 | 212 | 8920 | 211.43 | 53.88 | -46.88 | 16.88 | 43.65 | 40.95 | 45.23 | 28 | 16 | 11 | 26 | 38.04 | 93 | 81
2:58 | 1747 | 269.2 | 48.8 | 77.8 | 95.1 | 70 | 48.3 | 172.1 | 95 | 207.6 | 209.5 | 43 | 11.2 | 30.1 | 0.049 | 104 | 30.3 | 15.602 | 470.7 | 210.9 | 210.4 | 98.1 | 37.6 | 0.712 |  |  | 98.5 | 733.4 | 1.127 | -8 | 59.22 | 97 | 29 | 0.993 | 184.31 | 204 | 7870 | 209.82 | 54.55 | -46.88 | 17.19 | 43.08 | 40.99 | 45.23 | 28 | 16 | 11 | 26 | 38.04 | 92 | 83
2:58 | 1749 | 270.4 | 49 | 77.8 | 95.1 | 70 | 48.3 | 172.4 | 95 | 208.1 | 209.7 | 43 | 11.2 | 30.1 | 0.049 | 104 | 30.3 | 15.553 | 471 | 210.9 | 210.4 | 98.1 | 37.6 | 0.713 |  |  | 98.5 | 733.5 | 1.122 | -8 | 58.43 | 97 | 29 | 0.985 | 184.31 | 216 | 8580 | 211.75 | 53.8 | -46.94 | 17 | 43.66 | 40.96 | 45.33 | 28 | 16 | 11 | 26 | 38.04 | 97 | 82
2:58 | 1747 | 270.2 | 48.5 | 77.8 | 95 | 70 | 48.3 | 172.4 | 95 | 207.9 | 209.8 | 43 | 11.2 | 30.1 | 0.051 | 104 | 30.3 | 15.538 | 474 | 211 | 210.5 | 98.1 | 37.6 | 0.713 |  |  | 98.5 | 733.6 | 1.123 | -8 | 58.04 | 97 | 29 | 1.001 | 184.31 | 214 | 8650 | 210.12 | 53.7 | -46.94 | 17 | 43.57 | 40.85 | 45.23 | 28 | 16 | 11 | 26 | 38.04 | 96 | 84
2:58 | 1754 | 270.8 | 50.6 | 77.8 | 95 | 70 | 48.3 | 172.1 | 95 | 207.7 | 209.8 | 43 | 11.2 | 30.1 | 0.054 | 104 | 30.3 | 15.528 | 475.4 | 211 | 210.5 | 98.1 | 37.6 | 0.714 |  |  | 98.5 | 733.6 | 1.132 | -8 | 55.69 | 97 | 29 | 0.989 | 184.71 | 204 | 8870 | 209.82 | 54.94 | -47.19 | 16.81 | 43.23 | 40.88 | 45.23 | 28 | 16 | 11 | 26 | 38.04 | 99 | 86
2:58 | 1750 | 270.9 | 49.5 | 77.8 | 95.1 | 70 | 48.3 | 172.2 | 95 | 207.9 | 209.5 | 43 | 11.2 | 30.1 | 0.053 | 104 | 30.3 | 15.54 | 473.8 | 210.7 | 210.3 | 98.1 | 37.6 | 0.713 |  |  | 98.4 | 733.6 | 1.126 | -8 | 55.29 | 97 | 29 | 1.003 | 179.22 | 205 | 8850 | 211.75 | 53.7 | -47.06 | 17.19 | 43.6 | 40.96 | 45.23 | 28 | 16 | 11 | 26 | 38.04 | 96 | 82
2:58 | 1749 | 270.2 | 49.5 | 77.8 | 95.1 | 70 | 48.3 | 172.1 | 95 | 207.7 | 209.6 | 43 | 11.2 | 30.1 | 0.054 | 104 | 30.3 | 15.521 | 474.3 | 210.7 | 210.2 | 98.1 | 37.6 | 0.715 |  |  | 98.4 | 733.6 | 1.13 | -8 | 59.61 | 97 | 30 | 1 | 184.31 | 215 | 8990 | 211.75 | 54.85 | -47.19 | 17.12 | 43.11 | 40.95 | 45.33 | 28 | 16 | 11 | 26 | 38.04 | 96 | 83
2:58 | 1757 | 271 | 50.6 | 77.8 | 95.1 | 70 | 48.3 | 172.1 | 95 | 207.8 | 209.6 | 43 | 11.2 | 30.1 | 0.049 | 103.9 | 30.3 | 15.483 | 474.1 | 210.9 | 210.4 | 98.1 | 37.6 | 0.715 |  |  | 98.4 | 733.5 | 1.129 | -8 | 54.12 | 97 | 29 | 0.999 | 184.31 | 205 | 8730 | 209.82 | 54.61 | -46.88 | 17.19 | 43.64 | 40.85 | 45.23 | 28 | 16 | 11 | 26 | 38.04 | 98 | 84
2:58 | 1759 | 274.1 | 50.5 | 77.8 | 95 | 70 | 48.3 | 172.2 | 95 | 207.9 | 209.6 | 43 | 11.2 | 30.1 | 0.039 | 104 | 30.3 | 15.493 | 473.1 | 211.2 | 210.7 | 98.1 | 37.6 | 0.721 |  |  | 98.5 | 733.4 | 1.131 | -8 | 54.12 | 97 | 29 | 0.992 | 179.22 | 205 | 9260 | 208.51 | 54.09 | -47.25 | 17.12 | 43.31 | 40.69 | 45.33 | 28 | 16 | 11 | 26 | 38.04 | 96 | 83
2:58 | 1750 | 272 | 49.7 | 77.8 | 95 | 70 | 48.3 | 172.2 | 95 | 207.9 | 209.3 | 43.1 | 11.2 | 30.1 | 0.04 | 104 | 30.3 | 15.611 | 474 | 211 | 210.6 | 98.1 | 37.6 | 0.722 |  |  | 98.5 | 733.3 | 1.124 | -8 | 47.06 | 97 | 29 | 1.006 | 184.31 | 204 | 8680 | 211.11 | 54.06 | -47 | 17.06 | 43.41 | 40.72 | 45.33 | 28 | 16 | 11 | 26 | 38.04 | 95 | 84
2:58 | 1758 | 273.4 | 50.3 | 77.8 | 95 | 70 | 48.3 | 172.4 | 95 | 208.1 | 209.3 | 43.1 | 11.2 | 30.1 | 0.051 | 104 | 30.3 | 15.62 | 473.1 | 210.7 | 210.2 | 98.1 | 37.5 | 0.719 |  |  | 98.5 | 733.2 | 1.123 | -8 | 59.61 | 97 | 29 | 1.009 | 183.92 | 215 | 9160 | 206.58 | 54.81 | -47.12 | 17 | 43.53 | 40.96 | 45.33 | 28 | 16 | 11 | 26 | 38.04 | 93 | 82
2:58 | 1752 | 271.2 | 50.2 | 77.8 | 95 | 70 | 48.3 | 172.4 | 95 | 208 | 209.4 | 43.1 | 11.2 | 30.1 | 0.053 | 104 | 30.3 | 15.552 | 473.5 | 210.7 | 210.2 | 98.1 | 37.5 | 0.717 |  |  | 98.5 | 733 | 1.128 | -8 | 58.82 | 97 | 29 | 0.996 | 184.71 | 213 | 9210 | 210.12 | 54.98 | -46.94 | 16.94 | 43.45 | 40.81 | 45.33 | 28 | 16 | 11 | 26 | 38.04 | 94 | 83
2:58 | 1750 | 270.2 | 49.1 | 77.8 | 95 | 70 | 48.3 | 172.3 | 95 | 207.9 | 209.2 | 43.1 | 11.2 | 30.1 | 0.055 | 103.9 | 30.3 | 15.515 | 473.5 | 210.5 | 210 | 98.1 | 37.5 | 0.714 |  |  | 98.5 | 732.9 | 1.144 | -8 | 57.65 | 97 | 29 | 0.982 | 183.14 | 204 | 8800 | 209.5 | 54.64 | -46.88 | 16.75 | 43.47 | 41.08 | 45.33 | 28 | 16 | 11 | 26 | 38.04 | 92 | 83
2:58 | 1747 | 268.4 | 49.2 | 77.8 | 95.1 | 70 | 48.3 | 172.3 | 95 | 207.9 | 209.4 | 43.1 | 11.2 | 30.1 | 0.058 | 103.9 | 30.3 | 15.472 | 473.3 | 210.6 | 210.1 | 98.1 | 37.5 | 0.71 |  |  | 98.5 | 732.8 | 1.124 | -8 | 55.69 | 97 | 29 | 0.994 | 184.31 | 204 | 8800 | 209.5 | 55.68 | -46.88 | 16.88 | 43.47 | 40.99 | 45.33 | 28 | 16 | 11 | 26 | 38.04 | 99 | 81
2:58 | 1757 | 273.5 | 50.1 | 77.8 | 95.1 | 70 | 48.3 | 172.4 | 95 | 208 | 209.5 | 43 | 11.2 | 30.1 | 0.047 | 104 | 30.3 | 15.458 | 473.5 | 210.9 | 210.4 | 98.1 | 37.5 | 0.716 |  |  | 98.5 | 732.7 | 1.125 | -8 | 57.25 | 97 | 29 | 0.991 | 183.53 | 213 | 8680 | 210.12 | 54.21 | -47.19 | 17 | 43.39 | 40.89 | 45.23 | 28 | 16 | 11 | 26 | 38.04 | 93 | 82
2:58 | 1747 | 269.1 | 49.7 | 77.8 | 95 | 70 | 48.3 | 172 | 95 | 207.5 | 209.4 | 43.1 | 11.2 | 30.1 | 0.05 | 104 | 30.3 | 15.51 | 473.1 | 210.9 | 210.4 | 98.1 | 37.5 | 0.715 |  |  | 98.5 | 732.6 | 1.12 | -8 | 52.55 | 97 | 29 | 1.004 | 178.82 | 205 | 8770 | 211.75 | 53.68 | -47 | 17.06 | 43.54 | 40.83 | 45.33 | 28 | 16 | 11 | 26 | 38.04 | 97 | 84
2:58 | 1748 | 269.9 | 49 | 77.8 | 95 | 70 | 48.3 | 172.3 | 95 | 208 | 209.3 | 43.1 | 11.2 | 30.1 | 0.054 | 104 | 30.3 | 15.526 | 473.1 | 210.7 | 210.2 | 98.1 | 37.5 | 0.711 |  |  | 98.5 | 732.6 | 1.123 | -8 | 56.86 | 97 | 30 | 0.989 | 184.31 | 213 | 8850 | 211.43 | 54.54 | -46.88 | 16.88 | 43.39 | 41.08 | 45.33 | 28 | 16 | 11 | 26 | 38.04 | 95 | 87
2:58 | 1746 | 268.7 | 48.6 | 77.8 | 95 | 70 | 48.3 | 172.6 | 95 | 208.3 | 209.5 | 43.1 | 11.2 | 30.1 | 0.059 | 103.9 | 30.3 | 15.511 | 474 | 210.7 | 210.2 | 98.1 | 37.5 | 0.709 |  |  | 98.5 | 732.6 | 1.133 | -8 | 60 | 97 | 30 | 0.99 | 183.92 | 216 | 8380 | 211.75 | 54.41 | -46.94 | 17.06 | 43.72 | 41.03 | 45.23 | 28 | 16 | 11 | 26 | 38.04 | 95 | 89
2:58 | 1751 | 270 | 49.8 | 77.8 | 95 | 70 | 48.3 | 172.3 | 95 | 208 | 209.5 | 43 | 11.2 | 30.1 | 0.059 | 103.9 | 30.3 | 15.504 | 472.4 | 210.6 | 210.1 | 98.1 | 37.5 | 0.713 |  |  | 98.5 | 732.7 | 1.114 | -8 | 58.04 | 97 | 30 | 1 | 181.96 | 205 | 8360 | 209.18 | 53.87 | -47 | 16.81 | 43.21 | 40.96 | 45.23 | 28 | 16 | 11 | 26 | 38.04 | 93 | 86
2:58 | 1752 | 269.9 | 49.9 | 77.8 | 95 | 70 | 48.3 | 172.3 | 95 | 207.9 | 209.2 | 43 | 11.2 | 30.1 | 0.059 | 103.9 | 30.3 | 15.457 | 470.8 | 210.3 | 209.8 | 98.1 | 37.5 | 0.712 |  |  | 98.5 | 732.7 | 1.117 | -8 | 58.82 | 97 | 29 | 0.996 | 183.92 | 215 | 9870 | 208.51 | 54.72 | -46.88 | 16.75 | 43.55 | 40.91 | 45.12 | 28 | 16 | 11 | 26 | 38.04 | 96 | 85
2:58 | 1755 | 270.7 | 50.5 | 77.8 | 95 | 70 | 48.3 | 172.5 | 95 | 208.3 | 208.8 | 43 | 11.2 | 30.1 | 0.057 | 104 | 30.3 | 15.492 | 470.2 | 210 | 209.5 | 98.1 | 37.5 | 0.712 |  |  | 98.5 | 732.7 | 1.117 | -8 | 55.29 | 97 | 29 | 1.022 | 183.14 | 213 | 9020 | 211.11 | 54.51 | -46.94 | 16.75 | 43.51 | 40.96 | 45.12 | 28 | 16 | 11 | 26 | 38.43 | 93 | 80
2:58 | 1752 | 271.4 | 50.2 | 77.8 | 95.1 | 70 | 48.3 | 172.7 | 95 | 208.5 | 208.9 | 43 | 11.2 | 30.1 | 0.053 | 104 | 30.3 | 15.508 | 470.6 | 210.2 | 209.7 | 98.1 | 37.5 | 0.714 |  |  | 98.5 | 732.6 | 1.117 | -8 | 58.82 | 97 | 29 | 1.029 | 183.53 | 204 | 7990 | 209.18 | 54.07 | -46.94 | 16.94 | 43.57 | 40.88 | 45.12 | 28 | 16 | 11 | 26 | 38.43 | 94 | 82
2:58 | 1755 | 271.3 | 50.8 | 77.8 | 95 | 70 | 48.3 | 172.7 | 95 | 208.4 | 209.1 | 43 | 11.2 | 30.1 | 0.051 | 104 | 30.3 | 15.452 | 470.4 | 210.5 | 210 | 98.1 | 37.5 | 0.716 |  |  | 98.5 | 732.4 | 1.11 | -8 | 53.33 | 97 | 29 | 1.028 | 183.53 | 212 | 8630 | 208.83 | 56.07 | -47.06 | 17.06 | 43.49 | 40.77 | 45.12 | 28 | 16 | 11 | 26 | 38.04 | 96 | 81
2:58 | 1759 | 275.6 | 50.8 | 77.8 | 95 | 70 | 48.3 | 172.8 | 95 | 208.7 | 208.9 | 43 | 11.2 | 30.1 | 0.043 | 104 | 30.3 | 15.506 | 469.9 | 210.6 | 210.1 | 98.1 | 37.5 | 0.719 |  |  | 98.5 | 732.1 | 1.124 | -8 | 48.63 | 97 | 29 | 0.996 | 183.92 | 204 | 8870 | 211.43 | 53.68 | -46.94 | 16.81 | 43.56 | 41.03 | 45.23 | 28 | 16 | 11 | 26 | 38.04 | 96 | 82
2:58 | 1752 | 272.3 | 50.3 | 77.8 | 95 | 70 | 48.3 | 172.8 | 95.1 | 208.7 | 208.8 | 43 | 11.2 | 30.1 | 0.051 | 104 | 30.3 | 15.583 | 471.6 | 210.3 | 209.8 | 98.1 | 37.5 | 0.715 |  |  | 98.5 | 731.8 | 1.124 | -8 | 50.98 | 97 | 29 | 0.997 | 183.53 | 204 | 8750 | 206.9 | 55.55 | -47.06 | 17.06 | 43.11 | 40.95 | 45.23 | 28 | 16 | 11 | 26 | 38.04 | 94 | 85
2:58 | 1746 | 269.1 | 49.4 | 77.8 | 95 | 70 | 48.3 | 172.9 | 95.1 | 208.8 | 209 | 43 | 11.2 | 30.1 | 0.059 | 104 | 30.3 | 15.544 | 473.7 | 210.2 | 209.8 | 98.1 | 37.5 | 0.71 |  |  | 98.5 | 731.6 | 1.124 | -8 | 59.61 | 97 | 29 | 0.992 | 183.92 | 204 | 8140 | 209.5 | 54.31 | -47 | 16.88 | 43.32 | 40.89 | 45.23 | 28 | 16 | 11 | 26 | 38.04 | 94 | 85
2:58 | 1746 | 266 | 49.7 | 77.8 | 95 | 70 | 48.3 | 172.7 | 95.1 | 208.5 | 209.5 | 43 | 11.3 | 30.1 | 0.063 | 103.9 | 30.3 | 15.491 | 474.8 | 210.7 | 210.2 | 98.1 | 37.5 | 0.707 |  |  | 98.5 | 731.7 | 1.131 | -8 | 58.82 | 97 | 29 | 1.001 | 184.31 | 204 | 8550 | 206.9 | 55.51 | -46.81 | 16.81 | 43.19 | 40.99 | 45.23 | 28 | 16 | 11 | 26 | 38.43 | 96 | 84
2:58 | 1743 | 266.9 | 48.7 | 77.8 | 95 | 70 | 48.3 | 172.9 | 95 | 208.8 | 209.8 | 43 | 11.2 | 30.1 | 0.056 | 104 | 30.3 | 15.448 | 475.3 | 211.2 | 210.7 | 98.1 | 37.5 | 0.707 |  |  | 98.5 | 731.9 | 1.136 | -8 | 53.73 | 97 | 29 | 0.991 | 184.31 | 207 | 8210 | 211.75 | 55.18 | -46.94 | 17 | 43.45 | 40.79 | 45.12 | 28 | 16 | 11 | 26 | 38.04 | 98 | 88
2:58 | 1749 | 268.8 | 48.9 | 77.8 | 95 | 70 | 48.3 | 173 | 95 | 208.8 | 209.8 | 43 | 11.3 | 30.1 | 0.045 | 104 | 30.3 | 15.483 | 474.7 | 211.5 | 211.1 | 98.1 | 37.5 | 0.71 |  |  | 98.5 | 732.1 | 1.131 | -8 | 53.73 | 97 | 29 | 0.998 | 184.31 | 214 | 8210 | 211.75 | 53.78 | -47.06 | 16.94 | 43.33 | 40.99 | 45.23 | 28 | 16 | 11 | 26 | 38.04 | 93 | 84
2:58 | 1757 | 272.4 | 51.1 | 77.8 | 95 | 70 | 48.3 | 172.9 | 95 | 208.7 | 209.4 | 43 | 11.3 | 30 | 0.033 | 104.1 | 30.3 | 15.561 | 474.6 | 211.5 | 211.1 | 98.1 | 37.5 | 0.712 |  |  | 98.5 | 732.3 | 1.121 | -8 | 47.45 | 97 | 29 | 0.994 | 183.53 | 206 | 8600 | 211.43 | 54.2 | -47.19 | 17.31 | 43.22 | 40.92 | 45.33 | 28 | 16 | 11 | 26 | 38.04 | 88 | 88
2:58 | 1750 | 272.2 | 50 | 77.8 | 95.1 | 70 | 48.3 | 172.8 | 95 | 208.5 | 209.3 | 43.1 | 11.3 | 30 | 0.04 | 104.1 | 30.3 | 15.677 | 474.5 | 211.2 | 210.7 | 98.1 | 37.5 | 0.715 |  |  | 98.5 | 732.4 | 1.118 | -8 | 50.59 | 97 | 29 | 0.986 | 184.31 | 213 | 8480 | 208.51 | 53.02 | -47 | 17 | 43.43 | 40.74 | 45.44 | 28 | 16 | 11 | 26 | 38.04 | 100 | 84
2:58 | 1749 | 270.6 | 49.6 | 77.8 | 95.1 | 70 | 48.3 | 172.9 | 95 | 208.8 | 209.4 | 43.1 | 11.3 | 30 | 0.054 | 104 | 30.3 | 15.674 | 475.4 | 210.8 | 210.3 | 98.1 | 37.5 | 0.712 |  |  | 98.4 | 732.4 | 1.128 | -8 | 58.43 | 97 | 29 | 0.998 | 184.31 | 204 | 8770 | 211.11 | 55.01 | -46.88 | 16.81 | 43.41 | 40.9 | 45.44 | 28 | 16 | 11 | 26 | 38.04 | 96 | 85
2:58 | 1748 | 269.8 | 48.7 | 77.8 | 95.1 | 70 | 48.3 | 173 | 95 | 208.9 | 209.5 | 43.1 | 11.3 | 30 | 0.062 | 104 | 30.3 | 15.568 | 475.4 | 210.6 | 210.1 | 98.1 | 37.5 | 0.711 |  |  | 98.5 | 732.4 | 1.131 | -8 | 60 | 97 | 29 | 0.992 | 183.92 | 203 | 8770 | 206.26 | 54.3 | -46.81 | 17.06 | 43.43 | 40.7 | 45.33 | 28 | 16 | 11 | 26 | 38.04 | 96 | 83
2:58 | 1751 | 269.6 | 49.4 | 77.8 | 95.1 | 70 | 48.3 | 172.8 | 95 | 208.5 | 209.2 | 43 | 11.3 | 30 | 0.066 | 104 | 30.3 | 15.463 | 475.2 | 210.4 | 209.9 | 98.1 | 37.5 | 0.711 |  |  | 98.5 | 732.5 | 1.146 | -8 | 54.12 | 97 | 29 | 0.994 | 183.92 | 214 | 8750 | 211.43 | 54.33 | -46.81 | 16.81 | 43.51 | 40.98 | 45.23 | 28 | 16 | 11 | 26 | 38.04 | 96 | 83
2:58 | 1749 | 269.7 | 48.8 | 77.8 | 95.1 | 70 | 48.3 | 172.7 | 95 | 208.5 | 209 | 43 | 11.3 | 30 | 0.061 | 104 | 30.3 | 15.407 | 475.4 | 210.2 | 209.7 | 98.1 | 37.5 | 0.71 |  |  | 98.5 | 732.4 | 1.153 | -8 | 59.22 | 97 | 29 | 0.988 | 183.53 | 203 | 9020 | 209.18 | 55.63 | -47 | 16.94 | 43.49 | 40.89 | 45.12 | 28 | 16 | 11 | 26 | 38.04 | 92 | 82
2:58 | 1746 | 268 | 48.9 | 77.8 | 95.1 | 70 | 48.3 | 172.5 | 95 | 208.2 | 209.4 | 43 | 11.3 | 30 | 0.059 | 104 | 30.3 | 15.4 | 474.4 | 210.5 | 210 | 98.1 | 37.4 | 0.711 |  |  | 98.5 | 732.3 | 1.127 | -8 | 57.65 | 97 | 29 | 0.992 | 181.96 | 204 | 9020 | 209.18 | 54.52 | -46.94 | 17 | 43.62 | 41.04 | 45.12 | 28 | 16 | 11 | 26 | 38.04 | 98 | 88
2:58 | 1752 | 269.3 | 49.8 | 77.8 | 95.1 | 70 | 48.3 | 172.6 | 95 | 208.3 | 209.4 | 43 | 11.3 | 30 | 0.055 | 104 | 30.3 | 15.442 | 475.4 | 210.7 | 210.2 | 98.1 | 37.4 | 0.712 |  |  | 98.5 | 732.3 | 1.125 | -8 | 56.86 | 97 | 29 | 0.997 | 180.78 | 214 | 8410 | 208.83 | 55.74 | -47 | 17 | 43.56 | 41 | 45.12 | 28 | 16 | 11 | 26 | 38.43 | 99 | 86
2:58 | 1753 | 271.3 | 50 | 77.8 | 95.1 | 70 | 48.3 | 172.6 | 95 | 208.4 | 209.3 | 43 | 11.3 | 30 | 0.053 | 104 | 30.3 | 15.472 | 475.8 | 210.5 | 210.1 | 98.1 | 37.4 | 0.712 |  |  | 98.5 | 732.2 | 1.126 | -8 | 56.47 | 97 | 29 | 0.99 | 183.92 | 205 | 8900 | 208.19 | 54.7 | -47.12 | 17.06 | 43.64 | 41 | 45.12 | 28 | 16 | 11 | 26 | 38.04 | 98 | 84
2:58 | 1748 | 269.7 | 49.5 | 77.8 | 95.1 | 70 | 48.3 | 172.8 | 95 | 208.6 | 209 | 42.9 | 11.3 | 30 | 0.06 | 104 | 30.3 | 15.472 | 475.5 | 210.1 | 209.6 | 98.1 | 37.4 | 0.711 |  |  | 98.5 | 732.2 | 1.123 | -8 | 58.82 | 97 | 29 | 1.005 | 183.92 | 203 | 9480 | 207.57 | 55.69 | -47 | 16.94 | 43.62 | 41.05 | 45.12 | 28 | 16 | 11 | 26 | 38.04 | 94 | 84
2:58 | 1748 | 269.5 | 49.3 | 77.8 | 95.1 | 70 | 48.3 | 172.4 | 95 | 208.1 | 209 | 42.9 | 11.3 | 30 | 0.062 | 103.9 | 30.3 | 15.421 | 475.1 | 210.1 | 209.6 | 98.1 | 37.4 | 0.709 |  |  | 98.5 | 732.1 | 1.122 | -8 | 60.39 | 97 | 29 | 0.988 | 183.14 | 214 | 8580 | 211.11 | 55.5 | -47.12 | 17 | 43.23 | 41.04 | 45.12 | 28 | 16 | 11 | 26 | 38.04 | 95 | 85
2:58 | 1752 | 271.5 | 49.5 | 77.8 | 95.1 | 70 | 48.3 | 172.5 | 95 | 208.3 | 209.1 | 42.9 | 11.3 | 30 | 0.058 | 104 | 30.3 | 15.424 | 475 | 210.3 | 209.8 | 98.1 | 37.5 | 0.712 |  |  | 98.5 | 732.1 | 1.123 | -8 | 58.82 | 97 | 29 | 1.004 | 184.31 | 204 | 8550 | 209.5 | 54.46 | -46.81 | 17.25 | 43.67 | 40.9 | 45.12 | 28 | 16 | 11 | 26 | 38.04 | 91 | 87
2:58 | 1752 | 271.7 | 49.4 | 77.8 | 95.1 | 70 | 48.3 | 172.5 | 95 | 208.2 | 209.1 | 42.9 | 11.3 | 30 | 0.053 | 104 | 30.3 | 15.485 | 475.3 | 210.5 | 210 | 98.1 | 37.4 | 0.714 |  |  | 98.5 | 732.1 | 1.123 | -8 | 58.82 | 97 | 29 | 0.997 | 183.53 | 213 | 8850 | 208.83 | 54.84 | -47.06 | 16.88 | 43.57 | 40.9 | 45.12 | 28 | 16 | 11 | 26 | 38.04 | 99 | 81
2:58 | 1748 | 270.1 | 49.3 | 77.8 | 95.1 | 70 | 48.3 | 172.2 | 95 | 207.8 | 208.9 | 42.9 | 11.3 | 30 | 0.06 | 104 | 30.3 | 15.491 | 475.9 | 210.1 | 209.7 | 98.1 | 37.5 | 0.715 |  |  | 98.5 | 732 | 1.137 | -8 | 56.86 | 97 | 29 | 1.009 | 183.53 | 213 | 8530 | 208.51 | 55.73 | -46.88 | 17.25 | 43.58 | 40.93 | 45.23 | 28 | 16 | 11 | 26 | 38.04 | 95 | 85
2:58 | 1748 | 268.9 | 48.8 | 77.8 | 95.1 | 70 | 48.3 | 172 | 95 | 207.5 | 208.8 | 42.9 | 11.3 | 30 | 0.066 | 103.9 | 30.3 | 15.412 | 475.6 | 209.9 | 209.4 | 98.1 | 37.5 | 0.713 |  |  | 98.5 | 732 | 1.133 | -8 | 59.22 | 97 | 29 | 0.998 | 183.53 | 203 | 9240 | 206.26 | 55.33 | -47.06 | 16.81 | 43.4 | 40.97 | 45.12 | 28 | 16 | 11 | 26 | 38.04 | 94 | 85
2:58 | 1748 | 269 | 48.5 | 77.8 | 95.1 | 70 | 48.3 | 171.9 | 95 | 207.4 | 209.1 | 42.9 | 11.3 | 30 | 0.063 | 103.9 | 30.3 | 15.305 | 475.4 | 210.2 | 209.7 | 98.1 | 37.5 | 0.711 |  |  | 98.5 | 732 | 1.146 | -8 | 61.18 | 97 | 29 | 1.01 | 183.92 | 213 | 8310 | 208.51 | 55.51 | -46.75 | 16.94 | 43.45 | 40.88 | 45.12 | 28 | 16 | 11 | 26 | 38.04 | 94 | 83
2:58 | 1749 | 269.3 | 49.8 | 77.8 | 95.1 | 70 | 48.3 | 172 | 95 | 207.5 | 209.2 | 42.9 | 11.3 | 30 | 0.055 | 104 | 30.3 | 15.31 | 474.1 | 210.6 | 210.1 | 98.1 | 37.5 | 0.715 |  |  | 98.5 | 731.9 | 1.133 | -8 | 55.69 | 97 | 29 | 0.985 | 184.31 | 215 | 8380 | 206.58 | 55.79 | -46.94 | 16.81 | 43.35 | 40.97 | 45.03 | 28 | 16 | 11 | 26 | 38.04 | 93 | 81
2:58 | 1751 | 270.8 | 49.5 | 77.8 | 95.1 | 70 | 48.3 | 172.2 | 95 | 207.8 | 209.4 | 42.9 | 11.3 | 30 | 0.051 | 104 | 30.3 | 15.363 | 473.6 | 210.8 | 210.3 | 98.1 | 37.5 | 0.717 |  |  | 98.5 | 731.8 | 1.124 | -8 | 52.94 | 97 | 29 | 0.987 | 184.71 | 206 | 8480 | 208.83 | 54.35 | -47 | 17.06 | 43.3 | 40.72 | 45.12 | 28 | 16 | 11 | 26 | 38.04 | 98 | 84
2:58 | 1755 | 273.4 | 49.9 | 77.8 | 95 | 70 | 48.3 | 172.3 | 95 | 207.9 | 209.6 | 42.9 | 11.3 | 30 | 0.047 | 104 | 30.3 | 15.466 | 473.2 | 211 | 210.5 | 98.1 | 37.4 | 0.718 |  |  | 98.5 | 731.7 | 1.114 | -8 | 52.16 | 97 | 29 | 1.017 | 184.71 | 216 | 7990 | 211.75 | 54.99 | -47.06 | 17.12 | 43.16 | 40.81 | 45.23 | 28 | 16 | 11 | 26 | 38.04 | 99 | 82
2:58 | 1750 | 271.6 | 48.7 | 77.8 | 95.1 | 70 | 48.3 | 172.1 | 95 | 207.7 | 209.6 | 42.9 | 11.3 | 30 | 0.047 | 104 | 30.3 | 15.552 | 473.1 | 211.1 | 210.6 | 98.1 | 37.4 | 0.719 |  |  | 98.5 | 731.6 | 1.139 | -8 | 57.65 | 97 | 29 | 0.993 | 183.92 | 205 | 9580 | 208.51 | 53.6 | -46.94 | 17.12 | 43.28 | 40.89 | 45.23 | 28 | 16 | 11 | 26 | 38.04 | 98 | 85
2:58 | 1752 | 272.1 | 49.5 | 77.8 | 95.1 | 70 | 48.3 | 172.1 | 95 | 207.8 | 209.6 | 43 | 11.3 | 30 | 0.046 | 104 | 30.3 | 15.57 | 472.7 | 211.2 | 210.7 | 98.1 | 37.5 | 0.718 |  |  | 98.5 | 731.6 | 1.131 | -8 | 56.08 | 97 | 29 | 0.987 | 179.22 | 206 | 8260 | 211.11 | 54.68 | -47.06 | 17 | 43.15 | 40.96 | 45.23 | 28 | 16 | 11 | 26 | 38.04 | 100 | 83
2:58 | 1750 | 270.4 | 49.1 | 77.8 | 95.1 | 70 | 48.3 | 172.4 | 95 | 208 | 209.8 | 43 | 11.3 | 30 | 0.049 | 104 | 30.3 | 15.557 | 472.2 | 211.2 | 210.7 | 98.1 | 37.5 | 0.717 |  |  | 98.5 | 731.5 | 1.132 | -8 | 56.47 | 97 | 29 | 1.013 | 180.39 | 216 | 8310 | 211.43 | 54.59 | -46.81 | 16.88 | 43.46 | 40.75 | 45.33 | 28 | 16 | 11 | 26 | 38.04 | 98 | 89
2:58 | 1750 | 270.7 | 49.5 | 77.8 | 95 | 70 | 48.3 | 172.7 | 95 | 208.5 | 209.7 | 43 | 11.3 | 30 | 0.05 | 104.1 | 30.3 | 15.534 | 473.8 | 211.1 | 210.6 | 98.1 | 37.4 | 0.716 |  |  | 98.5 | 731.6 | 1.131 | -8 | 51.37 | 97 | 29 | 0.989 | 184.31 | 204 | 9140 | 209.18 | 54.69 | -46.75 | 16.75 | 43.15 | 40.9 | 45.23 | 28 | 16 | 11 | 26 | 38.04 | 97 | 85
2:58 | 1747 | 268 | 49.2 | 77.8 | 95.1 | 70 | 48.3 | 173.1 | 95 | 209.1 | 209.6 | 43 | 11.3 | 30 | 0.055 | 104 | 30.3 | 15.526 | 472.6 | 210.9 | 210.4 | 98.1 | 37.4 | 0.713 |  |  | 98.5 | 731.7 | 1.126 | -8 | 59.61 | 97 | 29 | 0.988 | 182.75 | 204 | 9140 | 211.11 | 55.7 | -47.06 | 16.75 | 43.55 | 40.81 | 45.23 | 28 | 16 | 11 | 26 | 38.04 | 95 | 84
2:58 | 1746 | 267.6 | 48.8 | 77.8 | 95 | 70 | 48.3 | 172.8 | 95 | 208.6 | 209.6 | 43 | 11.3 | 30 | 0.061 | 104 | 30.3 | 15.454 | 470.9 | 210.8 | 210.3 | 98.1 | 37.4 | 0.711 |  |  | 98.5 | 731.9 | 1.13 | -8 | 58.04 | 97 | 29 | 1.001 | 184.31 | 203 | 8120 | 206.9 | 54.7 | -46.94 | 16.88 | 43.43 | 41.08 | 45.23 | 28 | 16 | 11 | 26 | 38.04 | 100 | 85
2:59 | 1745 | 266.6 | 48.5 | 77.8 | 95.1 | 70 | 48.3 | 172.4 | 95 | 208.1 | 209.5 | 42.9 | 11.3 | 30 | 0.068 | 104 | 30.3 | 15.419 | 470.3 | 210.6 | 210.1 | 98.1 | 37.4 | 0.71 |  |  | 98.5 | 732.2 | 1.121 | -8 | 58.82 | 97 | 29 | 0.992 | 184.31 | 214 | 8920 | 210.44 | 53.61 | -47.06 | 17.06 | 43.24 | 40.91 | 45.12 | 28 | 16 | 11 | 26 | 38.04 | 100 | 92
2:59 | 1747 | 266.2 | 49.3 | 77.8 | 95.1 | 70 | 48.3 | 172.1 | 95 | 207.6 | 209.3 | 42.9 | 11.3 | 30 | 0.068 | 104 | 30.3 | 15.447 | 470.6 | 210.4 | 209.9 | 98.1 | 37.4 | 0.709 |  |  | 98.5 | 732.5 | 1.121 | -8 | 59.61 | 97 | 29 | 1.004 | 183.92 | 204 | 7850 | 209.5 | 53.73 | -47.06 | 17.06 | 43.6 | 40.97 | 45.12 | 28 | 16 | 11 | 26 | 38.04 | 96 | 86
2:59 | 1745 | 267.7 | 48.3 | 77.8 | 95.1 | 70 | 48.3 | 172.1 | 95 | 207.6 | 209.1 | 42.9 | 11.3 | 30 | 0.064 | 104 | 30.3 | 15.416 | 470.3 | 210.2 | 209.7 | 98.1 | 37.4 | 0.71 |  |  | 98.5 | 732.8 | 1.123 | -8 | 58.82 | 97 | 29 | 1.007 | 183.53 | 204 | 8900 | 206.58 | 54.78 | -46.94 | 16.88 | 43.56 | 41.01 | 45.12 | 28 | 16 | 11 | 26 | 38.04 | 95 | 84
2:59 | 1751 | 268.3 | 50.1 | 77.8 | 95.1 | 70 | 48.3 | 172.2 | 95 | 207.8 | 208.8 | 42.9 | 11.3 | 30 | 0.063 | 103.9 | 30.3 | 15.393 | 470.3 | 209.9 | 209.4 | 98.1 | 37.4 | 0.709 |  |  | 98.5 | 733 | 1.121 | -8 | 60.39 | 97 | 29 | 1.004 | 183.53 | 215 | 8650 | 208.51 | 55.83 | -47 | 16.62 | 43.34 | 41.02 | 45.03 | 28 | 16 | 11 | 26 | 38.43 | 96 | 86
2:59 | 1749 | 267.4 | 49.6 | 77.8 | 95.1 | 70 | 48.3 | 171.9 | 95 | 207.4 | 208.8 | 42.9 | 11.3 | 30 | 0.064 | 104 | 30.3 | 15.401 | 470.8 | 209.9 | 209.4 | 98.1 | 37.4 | 0.708 |  |  | 98.5 | 733.1 | 1.121 | -8 | 60.78 | 97 | 29 | 1.012 | 183.53 | 215 | 8380 | 208.51 | 55.82 | -46.75 | 16.75 | 43.62 | 41.15 | 45.03 | 28 | 16 | 11 | 26 | 38.43 | 95 | 83
2:59 | 1745 | 267.8 | 48.7 | 77.8 | 95.1 | 70 | 48.3 | 171.7 | 95 | 207.2 | 209.1 | 42.9 | 11.3 | 30 | 0.057 | 104 | 30.3 | 15.406 | 471.1 | 210.3 | 209.8 | 98.1 | 37.5 | 0.71 |  |  | 98.4 | 733.2 | 1.134 | -8 | 56.86 | 97 | 29 | 1.015 | 183.92 | 204 | 8850 | 209.5 | 54.71 | -46.88 | 16.88 | 43.43 | 41 | 45.03 | 28 | 16 | 11 | 26 | 38.04 | 94 | 83
2:59 | 1752 | 270.4 | 49.6 | 77.8 | 95.1 | 70 | 48.3 | 172.1 | 95 | 207.8 | 209.3 | 42.9 | 11.3 | 30 | 0.054 | 104 | 30.3 | 15.394 | 470.6 | 210.5 | 210.1 | 98.1 | 37.5 | 0.712 |  |  | 98.4 | 733.3 | 1.115 | -8 | 52.16 | 97 | 29 | 0.991 | 183.53 | 204 | 9290 | 209.5 | 53.77 | -46.81 | 17.06 | 43.58 | 40.7 | 45.12 | 28 | 16 | 11 | 26 | 38.04 | 97 | 79
2:59 | 1750 | 269.2 | 49.9 | 77.8 | 95.1 | 70 | 48.3 | 172.2 | 95 | 207.8 | 209.3 | 42.9 | 11.3 | 30 | 0.055 | 104 | 30.3 | 15.485 | 470.8 | 210.6 | 210.1 | 98.1 | 37.5 | 0.712 |  |  | 98.5 | 733.3 | 1.127 | -8 | 57.65 | 97 | 29 | 0.989 | 183.14 | 213 | 8380 | 208.19 | 55.68 | -47.06 | 17.06 | 43.6 | 41.03 | 45.12 | 28 | 16 | 11 | 26 | 38.04 | 96 | 84
2:59 | 1750 | 270.3 | 49.5 | 77.8 | 95.1 | 70 | 48.3 | 172.3 | 95 | 208.1 | 209.2 | 42.9 | 11.3 | 30 | 0.055 | 104 | 30.3 | 15.49 | 469.8 | 210.4 | 209.9 | 98.1 | 37.5 | 0.711 |  |  | 98.5 | 733.1 | 1.124 | -8 | 58.82 | 97 | 29 | 0.997 | 183.92 | 204 | 8970 | 206.58 | 53.75 | -47.06 | 16.88 | 43.62 | 40.8 | 45.23 | 28 | 16 | 11 | 26 | 38.04 | 92 | 83
2:59 | 1753 | 271.3 | 50 | 77.8 | 95 | 70 | 48.3 | 172.3 | 95 | 208 | 209.2 | 43 | 11.3 | 30 | 0.057 | 104 | 30.3 | 15.462 | 471.7 | 210.3 | 209.8 | 98.1 | 37.5 | 0.711 |  |  | 98.5 | 733 | 1.125 | -8 | 60 | 97 | 29 | 0.989 | 183.92 | 204 | 8430 | 211.43 | 54.9 | -47 | 17 | 43.33 | 41 | 45.23 | 28 | 16 | 11 | 26 | 38.04 | 94 | 87
2:59 | 1754 | 271.2 | 50.2 | 77.8 | 95 | 70 | 48.3 | 172.1 | 95 | 207.8 | 209.1 | 43 | 11.3 | 30 | 0.054 | 104 | 30.3 | 15.476 | 470.8 | 210.3 | 209.9 | 98.1 | 37.5 | 0.712 |  |  | 98.5 | 732.9 | 1.122 | -8 | 58.04 | 97 | 29 | 1.001 | 182.35 | 214 | 9020 | 208.19 | 54.65 | -47.06 | 17.12 | 43.41 | 40.99 | 45.23 | 28 | 16 | 11 | 26 | 38.04 | 97 | 85
2:59 | 1750 | 270 | 49.9 | 77.8 | 95 | 70 | 48.3 | 171.9 | 95 | 207.4 | 209.3 | 43 | 11.3 | 30 | 0.054 | 104 | 30.3 | 15.421 | 469.7 | 210.5 | 210 | 98.1 | 37.5 | 0.712 |  |  | 98.5 | 732.8 | 1.123 | -8 | 53.73 | 97 | 29 | 0.991 | 184.31 | 204 | 8850 | 206.58 | 53.73 | -46.88 | 17.06 | 43.53 | 40.7 | 45.23 | 28 | 16 | 11 | 26 | 38.04 | 96 | 86
2:59 | 1751 | 272.4 | 49.2 | 77.8 | 95 | 70 | 48.3 | 171.9 | 95 | 207.4 | 209.3 | 43 | 11.3 | 30 | 0.05 | 104.1 | 30.3 | 15.46 | 468.8 | 210.6 | 210.1 | 98.1 | 37.5 | 0.714 |  |  | 98.5 | 732.7 | 1.127 | -8 | 56.86 | 97 | 29 | 0.996 | 183.92 | 216 | 8410 | 211.75 | 53.75 | -47.06 | 17.19 | 43.37 | 40.87 | 45.23 | 28 | 16 | 11 | 26 | 38.04 | 96 | 82
2:59 | 1749 | 268.9 | 50 | 77.8 | 95 | 70 | 48.3 | 171.7 | 95 | 207.1 | 209.3 | 43 | 11.3 | 30 | 0.06 | 104.1 | 30.3 | 15.521 | 469.3 | 210.5 | 210 | 98.1 | 37.5 | 0.711 |  |  | 98.5 | 732.5 | 1.126 | -8 | 58.43 | 97 | 29 | 1.03 | 183.53 | 216 | 8870 | 209.18 | 54.4 | -46.94 | 16.94 | 43.29 | 40.77 | 45.23 | 28 | 16 | 11 | 26 | 38.43 | 97 | 77
2:59 | 1748 | 268.3 | 49.4 | 77.8 | 95 | 70 | 48.3 | 171.8 | 95 | 207.4 | 209.4 | 43 | 11.3 | 30 | 0.06 | 104 | 30.3 | 15.493 | 470.2 | 210.6 | 210.1 | 98.1 | 37.5 | 0.712 |  |  | 98.5 | 732.5 | 1.122 | -8 | 58.04 | 97 | 29 | 0.994 | 182.35 | 204 | 9700 | 209.18 | 55.15 | -46.94 | 16.75 | 43.44 | 40.78 | 45.23 | 28 | 16 | 11 | 26 | 38.04 | 96 | 84
2:59 | 1750 | 271 | 48.4 | 77.8 | 95.1 | 70 | 48.3 | 172.4 | 95 | 208.1 | 209.3 | 43 | 11.3 | 30 | 0.05 | 104 | 30.3 | 15.469 | 469.5 | 210.7 | 210.3 | 98.1 | 37.5 | 0.716 |  |  | 98.5 | 732.4 | 1.147 | -8 | 55.29 | 97 | 29 | 1.033 | 183.92 | 212 | 8680 | 211.11 | 55.62 | -46.94 | 16.94 | 43.01 | 40.8 | 45.12 | 28 | 16 | 11 | 26 | 38.04 | 98 | 82
2:59 | 1750 | 270.8 | 49.6 | 77.8 | 95 | 70 | 48.3 | 172.3 | 95 | 207.9 | 209.2 | 43 | 11.3 | 30 | 0.051 | 104 | 30.3 | 15.526 | 468.7 | 210.7 | 210.2 | 98.1 | 37.5 | 0.718 |  |  | 98.5 | 732.3 | 1.117 | -8 | 56.47 | 97 | 29 | 0.999 | 184.31 | 212 | 8210 | 208.19 | 54.97 | -46.81 | 16.88 | 43.54 | 40.78 | 45.23 | 28 | 16 | 11 | 26 | 38.04 | 98 | 79
2:59 | 1745 | 269.2 | 48.4 | 77.8 | 95 | 70 | 48.3 | 172.2 | 95 | 207.7 | 209.5 | 43 | 11.4 | 30 | 0.057 | 104 | 30.3 | 15.533 | 469 | 210.7 | 210.2 | 98.1 | 37.5 | 0.715 |  |  | 98.5 | 732.2 | 1.119 | -8 | 59.61 | 97 | 29 | 0.998 | 184.31 | 203 | 9560 | 209.18 | 54.31 | -46.88 | 16.94 | 43.57 | 40.95 | 45.23 | 28 | 16 | 11 | 26 | 38.04 | 94 | 79
2:59 | 1752 | 269.9 | 49.6 | 77.8 | 95 | 70 | 48.3 | 172.1 | 95 | 207.8 | 209.5 | 43 | 11.4 | 30 | 0.053 | 104 | 30.3 | 15.433 | 468.8 | 210.8 | 210.3 | 98.1 | 37.5 | 0.717 |  |  | 98.5 | 732.2 | 1.12 | -8 | 50.98 | 97 | 29 | 0.997 | 184.31 | 213 | 8870 | 211.75 | 55.38 | -47.12 | 16.94 | 43.11 | 40.93 | 45.12 | 28 | 16 | 11 | 26 | 38.04 | 97 | 83
2:59 | 1752 | 270.8 | 49.8 | 77.8 | 95.1 | 70 | 48.3 | 172.4 | 95 | 208 | 209.1 | 43 | 11.4 | 30 | 0.047 | 104 | 30.3 | 15.358 | 468.5 | 210.8 | 210.3 | 98.1 | 37.5 | 0.718 |  |  | 98.5 | 732.2 | 1.121 | -8 | 52.94 | 97 | 29 | 0.994 | 182.75 | 205 | 8900 | 211.75 | 53.63 | -46.88 | 17.06 | 43.56 | 41.01 | 45.23 | 28 | 16 | 11 | 26 | 38.04 | 98 | 78
2:59 | 1744 | 268.3 | 48.3 | 77.8 | 95.1 | 70 | 48.3 | 172.3 | 95 | 207.8 | 209.2 | 43.1 | 11.4 | 30 | 0.057 | 104 | 30.3 | 15.409 | 468.3 | 210.5 | 210 | 98.1 | 37.5 | 0.716 |  |  | 98.5 | 732.3 | 1.123 | -8 | 57.25 | 97 | 29 | 0.999 | 183.53 | 204 | 8140 | 208.51 | 54.7 | -47.06 | 16.88 | 43.22 | 40.85 | 45.33 | 28 | 16 | 11 | 26 | 38.04 | 95 | 83
2:59 | 1744 | 265.7 | 48.3 | 77.8 | 95.1 | 70 | 48.3 | 172.1 | 95 | 207.7 | 209.5 | 43.1 | 11.4 | 30 | 0.063 | 104 | 30.3 | 15.487 | 469.1 | 210.7 | 210.2 | 98.1 | 37.5 | 0.711 |  |  | 98.5 | 732.4 | 1.127 | -8 | 60.39 | 97 | 29 | 0.998 | 183.92 | 216 | 8600 | 211.43 | 54.54 | -46.81 | 16.88 | 43.53 | 40.88 | 45.23 | 28 | 16 | 11 | 26 | 38.43 | 97 | 83
2:59 | 1749 | 266.5 | 49.9 | 77.8 | 95.1 | 70 | 48.3 | 171.9 | 95 | 207.4 | 209.6 | 43 | 11.4 | 30 | 0.062 | 103.9 | 30.3 | 15.456 | 469.5 | 210.7 | 210.2 | 98.1 | 37.4 | 0.711 |  |  | 98.5 | 732.6 | 1.117 | -8 | 56.47 | 97 | 29 | 1.012 | 183.14 | 214 | 8410 | 211.75 | 56.28 | -46.94 | 16.88 | 43.37 | 40.94 | 45.23 | 28 | 16 | 11 | 26 | 38.04 | 96 | 84
2:59 | 1749 | 266.8 | 49.6 | 77.8 | 95.1 | 70 | 48.3 | 172.2 | 95 | 207.9 | 209.3 | 43 | 11.4 | 30 | 0.063 | 103.9 | 30.3 | 15.385 | 469.6 | 210.5 | 210 | 98.1 | 37.4 | 0.71 |  |  | 98.5 | 732.8 | 1.124 | -8 | 57.25 | 97 | 29 | 1.034 | 179.22 | 205 | 7720 | 209.18 | 54.69 | -46.94 | 17.12 | 43.54 | 40.9 | 45.23 | 28 | 16 | 11 | 26 | 38.43 | 97 | 86
2:59 | 1747 | 267.2 | 48.9 | 77.8 | 95.1 | 70 | 48.3 | 172.6 | 95 | 208.4 | 209.6 | 43 | 11.4 | 30 | 0.056 | 104 | 30.3 | 15.361 | 469.6 | 210.9 | 210.4 | 98.1 | 37.4 | 0.711 |  |  | 98.5 | 732.9 | 1.132 | -8 | 52.94 | 97 | 29 | 0.994 | 182.35 | 205 | 8380 | 211.43 | 53.81 | -46.81 | 17.06 | 43.56 | 40.93 | 45.23 | 28 | 16 | 11 | 26 | 38.04 | 98 | 86
2:59 | 1752 | 270.9 | 50 | 77.8 | 95.1 | 70 | 48.3 | 172.9 | 95 | 208.7 | 209.6 | 43 | 11.4 | 30 | 0.044 | 104 | 30.3 | 15.387 | 468.7 | 211.1 | 210.6 | 98.1 | 37.4 | 0.717 |  |  | 98.5 | 733 | 1.114 | -8 | 53.73 | 97 | 29 | 1.03 | 182.75 | 214 | 8380 | 210.12 | 55.54 | -47 | 17 | 43.59 | 40.9 | 45.33 | 28 | 16 | 11 | 26 | 38.04 | 99 | 86
2:59 | 1744 | 268.1 | 48.8 | 77.8 | 95.1 | 70 | 48.3 | 172.8 | 95 | 208.6 | 209.8 | 43 | 11.4 | 30 | 0.048 | 104 | 30.3 | 15.488 | 469.2 | 211.3 | 210.8 | 98.1 | 37.4 | 0.715 |  |  | 98.5 | 733.1 | 1.127 | -8 | 52.16 | 97 | 29 | 0.989 | 184.71 | 204 | 9630 | 209.5 | 55 | -47.12 | 16.81 | 43.59 | 41.03 | 45.33 | 28 | 16 | 11 | 26 | 38.04 | 94 | 83
2:59 | 1753 | 268.7 | 49.6 | 77.8 | 95.1 | 70 | 48.3 | 172.9 | 95 | 208.7 | 209.9 | 43.1 | 11.4 | 30 | 0.049 | 104 | 30.3 | 15.575 | 469.7 | 211.3 | 210.8 | 98.1 | 37.4 | 0.715 |  |  | 98.5 | 733.2 | 1.128 | -8 | 58.82 | 97 | 29 | 1 | 184.31 | 213 | 8210 | 210.44 | 55.03 | -46.81 | 16.94 | 43.57 | 40.94 | 45.33 | 28 | 16 | 11 | 26 | 38.04 | 97 | 86
2:59 | 1750 | 270.7 | 48.7 | 77.8 | 95.1 | 70 | 48.3 | 172.8 | 95 | 208.6 | 209.5 | 43.1 | 11.4 | 30 | 0.048 | 104 | 30.3 | 15.538 | 470.1 | 211 | 210.5 | 98.1 | 37.4 | 0.717 |  |  | 98.5 | 733.3 | 1.138 | -8 | 53.73 | 97 | 29 | 1.005 | 180.39 | 215 | 8530 | 208.51 | 56.42 | -47.19 | 16.81 | 43.31 | 41.12 | 45.33 | 28 | 16 | 11 | 26 | 38.04 | 103 | 85
2:59 | 1748 | 270.9 | 48.4 | 77.8 | 95.1 | 70 | 48.3 | 172.6 | 95 | 208.3 | 209.4 | 43.1 | 11.4 | 30 | 0.052 | 104 | 30.3 | 15.506 | 470.8 | 210.7 | 210.2 | 98.1 | 37.4 | 0.715 |  |  | 98.5 | 733.3 | 1.123 | -8 | 57.25 | 97 | 29 | 0.991 | 180.39 | 203 | 9340 | 206.58 | 54.76 | -46.81 | 17.06 | 43.62 | 40.91 | 45.33 | 28 | 16 | 11 | 26 | 38.04 | 100 | 87
2:59 | 1747 | 267.7 | 49.2 | 77.8 | 95.1 | 70 | 48.3 | 172.7 | 95 | 208.5 | 209.5 | 43 | 11.4 | 30 | 0.056 | 104 | 30.3 | 15.502 | 471.9 | 210.7 | 210.2 | 98.1 | 37.4 | 0.713 |  |  | 98.5 | 733.2 | 1.133 | -8 | 58.43 | 97 | 29 | 0.991 | 184.31 | 214 | 9630 | 211.43 | 54.71 | -47 | 16.81 | 43.25 | 40.9 | 45.33 | 28 | 16 | 11 | 26 | 38.04 | 103 | 86
2:59 | 1752 | 269.4 | 50.3 | 77.8 | 95.1 | 70 | 48.3 | 172.6 | 95 | 208.4 | 209.6 | 43 | 11.4 | 30 | 0.05 | 104 | 30.3 | 15.431 | 471.5 | 210.9 | 210.4 | 98.1 | 37.4 | 0.714 |  |  | 98.5 | 733.2 | 1.116 | -8 | 56.47 | 97 | 29 | 1.003 | 183.92 | 212 | 8240 | 211.43 | 55.83 | -47 | 17.19 | 43.45 | 41 | 45.23 | 28 | 16 | 11 | 26 | 38.04 | 95 | 83
2:59 | 1748 | 269.3 | 49.4 | 77.8 | 95.1 | 70 | 48.3 | 172.4 | 95 | 208.1 | 209.7 | 43 | 11.4 | 30 | 0.05 | 104 | 30.3 | 15.449 | 471.8 | 211.1 | 210.6 | 98.1 | 37.4 | 0.715 |  |  | 98.5 | 733.2 | 1.123 | -8 | 50.98 | 97 | 29 | 0.99 | 184.31 | 204 | 8460 | 209.5 | 54.56 | -47.06 | 16.88 | 43.28 | 41.01 | 45.33 | 28 | 16 | 11 | 26 | 38.04 | 95 | 83
2:59 | 1749 | 269.6 | 49.4 | 77.8 | 95 | 70 | 48.3 | 172.4 | 95 | 208.1 | 209.8 | 43.1 | 11.4 | 30 | 0.048 | 104 | 30.3 | 15.5 | 471.7 | 211.2 | 210.8 | 98.1 | 37.4 | 0.718 |  |  | 98.5 | 733.2 | 1.118 | -8 | 55.29 | 97 | 29 | 1.007 | 180.78 | 215 | 8550 | 211.43 | 55.05 | -46.94 | 16.81 | 43.42 | 40.87 | 45.33 | 28 | 16 | 11 | 26 | 38.04 | 94 | 84
2:59 | 1751 | 270.2 | 50.2 | 77.8 | 95 | 70 | 48.3 | 172.7 | 95 | 208.5 | 209.6 | 43.1 | 11.4 | 30 | 0.046 | 104 | 30.3 | 15.552 | 472.5 | 211.2 | 210.7 | 98.1 | 37.4 | 0.717 |  |  | 98.5 | 733.2 | 1.12 | -8 | 50.59 | 97 | 30 | 1.007 | 183.92 | 203 | 8730 | 211.43 | 53.74 | -46.81 | 17.06 | 43.16 | 40.95 | 45.44 | 28 | 16 | 11 | 26 | 38.04 | 99 | 86
2:59 | 1749 | 269.9 | 49.5 | 77.8 | 95 | 70 | 48.3 | 172.3 | 95 | 207.9 | 209.6 | 43.1 | 11.4 | 30 | 0.054 | 104 | 30.3 | 15.573 | 473.1 | 210.9 | 210.4 | 98.1 | 37.4 | 0.715 |  |  | 98.5 | 733.2 | 1.125 | -8 | 58.43 | 97 | 29 | 0.996 | 184.31 | 214 | 8630 | 206.26 | 53.89 | -46.94 | 16.94 | 43.12 | 40.8 | 45.44 | 28 | 16 | 11 | 26 | 38.04 | 95 | 86
2:59 | 1750 | 270.8 | 49.2 | 77.8 | 95 | 70 | 48.3 | 172.5 | 95 | 208.2 | 209.5 | 43.1 | 11.4 | 30.1 | 0.057 | 104 | 30.3 | 15.526 | 473.7 | 210.6 | 210.1 | 98.1 | 37.4 | 0.716 |  |  | 98.5 | 733.2 | 1.124 | -8 | 59.22 | 97 | 29 | 0.994 | 183.53 | 215 | 8550 | 211.75 | 53.57 | -47 | 16.94 | 43.4 | 40.96 | 45.23 | 28 | 16 | 11 | 26 | 38.04 | 96 | 84
2:59 | 1747 | 269.8 | 48.1 | 77.8 | 95.1 | 70 | 48.3 | 172.2 | 95 | 207.7 | 209.3 | 43.1 | 11.4 | 30.1 | 0.058 | 104 | 30.3 | 15.488 | 473 | 210.3 | 209.8 | 98.1 | 37.5 | 0.714 |  |  | 98.5 | 733.1 | 1.125 | -8 | 59.61 | 97 | 29 | 1.005 | 183.53 | 204 | 8430 | 209.18 | 54.89 | -46.81 | 16.81 | 43.48 | 40.81 | 45.33 | 28 | 16 | 11 | 26 | 38.04 | 96 | 83
2:59 | 1750 | 268.6 | 50 | 77.8 | 95.1 | 70 | 48.3 | 172 | 95 | 207.6 | 209.2 | 43 | 11.4 | 30.1 | 0.063 | 103.9 | 30.3 | 15.43 | 472 | 210.2 | 209.7 | 98.1 | 37.5 | 0.714 |  |  | 98.5 | 733.1 | 1.127 | -8 | 60.39 | 97 | 29 | 0.996 | 183.53 | 215 | 9120 | 208.83 | 54.63 | -47.12 | 16.81 | 43.31 | 41.02 | 45.23 | 28 | 16 | 11 | 26 | 38.04 | 96 | 83
2:59 | 1752 | 269.2 | 49.9 | 77.8 | 95.1 | 70 | 48.3 | 172.1 | 95 | 207.6 | 209.1 | 43 | 11.4 | 30 | 0.06 | 104 | 30.3 | 15.342 | 472 | 210.2 | 209.7 | 98.1 | 37.4 | 0.714 |  |  | 98.5 | 733.1 | 1.123 | -8 | 58.04 | 97 | 29 | 0.997 | 183.92 | 204 | 8650 | 209.18 | 54.37 | -46.81 | 17.06 | 43.57 | 41.07 | 45.23 | 28 | 16 | 11 | 26 | 38.04 | 94 | 84
2:59 | 1749 | 269.8 | 49.2 | 77.8 | 95.1 | 70 | 48.3 | 172 | 95 | 207.6 | 209.2 | 43 | 11.4 | 30 | 0.059 | 104 | 30.3 | 15.351 | 472.3 | 210.3 | 209.8 | 98.1 | 37.4 | 0.715 |  |  | 98.5 | 733 | 1.126 | -8 | 60 | 97 | 29 | 0.991 | 183.92 | 215 | 9510 | 208.51 | 55.53 | -47 | 16.88 | 43.53 | 41.11 | 45.23 | 28 | 16 | 11 | 26 | 38.04 | 96 | 78
2:59 | 1757 | 272.2 | 50.6 | 77.8 | 95.1 | 70 | 48.3 | 172 | 95 | 207.6 | 209.1 | 43 | 11.4 | 30 | 0.057 | 104 | 30.3 | 15.4 | 471.8 | 210.2 | 209.7 | 98.1 | 37.5 | 0.717 |  |  | 98.5 | 732.9 | 1.118 | -8 | 58.04 | 97 | 29 | 0.997 | 175.29 | 213 | 8630 | 211.43 | 54.78 | -47.06 | 17 | 43.59 | 40.96 | 45.23 | 28 | 16 | 11 | 26 | 38.04 | 98 | 81
2:59 | 1750 | 269.8 | 49.1 | 77.8 | 95.1 | 70 | 48.3 | 172 | 95 | 207.6 | 209 | 43 | 11.4 | 30 | 0.054 | 104 | 30.3 | 15.435 | 469.6 | 210.2 | 209.7 | 98.1 | 37.5 | 0.714 |  |  | 98.5 | 732.7 | 1.118 | -8 | 55.69 | 97 | 29 | 0.999 | 184.31 | 214 | 8260 | 211.11 | 54.36 | -47.06 | 17.12 | 43.66 | 41.19 | 45.23 | 28 | 16 | 11 | 26 | 38.04 | 96 | 83
2:59 | 1755 | 271.6 | 49.9 | 77.8 | 95.1 | 70 | 48.3 | 172 | 95 | 207.7 | 209.3 | 43 | 11.4 | 30 | 0.049 | 104 | 30.3 | 15.464 | 468 | 210.5 | 210.1 | 98.1 | 37.5 | 0.716 |  |  | 98.4 | 732.5 | 1.122 | -8 | 55.69 | 97 | 29 | 0.988 | 184.31 | 205 | 8190 | 209.5 | 54.69 | -47.06 | 17.19 | 43.65 | 41.1 | 45.23 | 28 | 16 | 11 | 26 | 38.04 | 96 | 85
2:59 | 1750 | 270.7 | 49.6 | 77.8 | 95.1 | 70 | 48.3 | 171.9 | 95 | 207.5 | 209.1 | 43 | 11.4 | 30 | 0.054 | 104 | 30.3 | 15.496 | 467.8 | 210.4 | 209.9 | 98.1 | 37.5 | 0.715 |  |  | 98.5 | 732.4 | 1.13 | -8 | 57.25 | 97 | 29 | 1.001 | 183.92 | 214 | 8820 | 208.51 | 54.88 | -47 | 17.19 | 43.59 | 40.92 | 45.23 | 28 | 16 | 11 | 26 | 38.04 | 96 | 82
2:59 | 1743 | 267.1 | 48.4 | 77.8 | 95.1 | 70 | 48.3 | 171.8 | 95 | 207.2 | 208.7 | 43 | 11.4 | 30 | 0.065 | 103.9 | 30.3 | 15.505 | 469.8 | 209.9 | 209.4 | 98.1 | 37.5 | 0.711 |  |  | 98.5 | 732.3 | 1.134 | -8 | 57.65 | 97 | 29 | 1 | 179.61 | 213 | 9020 | 207.24 | 54.58 | -46.88 | 16.88 | 43.58 | 40.99 | 45.23 | 28 | 16 | 11 | 26 | 38.04 | 93 | 82
2:59 | 1746 | 266.9 | 49.2 | 77.8 | 95.1 | 70 | 48.3 | 171.8 | 95 | 207.2 | 208.8 | 43 | 11.4 | 30 | 0.067 | 103.9 | 30.3 | 15.447 | 470.7 | 210 | 209.5 | 98.1 | 37.5 | 0.711 |  |  | 98.5 | 732.3 | 1.127 | -8 | 59.22 | 97 | 29 | 0.992 | 181.57 | 203 | 8990 | 209.82 | 54.85 | -47.06 | 16.81 | 43.38 | 40.92 | 45.23 | 28 | 16 | 11 | 26 | 38.04 | 93 | 80
2:59 | 1748 | 265.8 | 49.6 | 77.8 | 95.1 | 70 | 48.3 | 171.5 | 95 | 206.8 | 209.3 | 43 | 11.4 | 30 | 0.061 | 103.9 | 30.3 | 15.396 | 470.8 | 210.5 | 210.1 | 98.1 | 37.5 | 0.71 |  |  | 98.5 | 732.3 | 1.116 | -8 | 55.29 | 97 | 29 | 0.992 | 179.61 | 214 | 8310 | 211.43 | 55.46 | -46.88 | 16.94 | 43.6 | 41.13 | 45.23 | 28 | 16 | 11 | 26 | 38.04 | 97 | 82
2:59 | 1748 | 269.8 | 49 | 77.8 | 95.1 | 70 | 48.3 | 171.5 | 95 | 206.9 | 209.3 | 43 | 11.4 | 30 | 0.044 | 104 | 30.3 | 15.382 | 468.9 | 211.2 | 210.7 | 98.1 | 37.5 | 0.714 |  |  | 98.5 | 732.4 | 1.129 | -8 | 45.88 | 97 | 29 | 1.001 | 184.71 | 214 | 8950 | 210.12 | 55.8 | -47.06 | 17 | 43.14 | 40.91 | 45.23 | 28 | 16 | 11 | 26 | 38.04 | 95 | 77
2:59 | 1750 | 269.5 | 49.5 | 77.8 | 95.1 | 70 | 48.3 | 171.4 | 95 | 206.9 | 209.8 | 43.1 | 11.5 | 30 | 0.048 | 104 | 30.3 | 15.414 | 468.9 | 211.3 | 210.8 | 98.1 | 37.5 | 0.714 |  |  | 98.5 | 732.6 | 1.133 | -8 | 58.04 | 97 | 29 | 1.01 | 183.92 | 216 | 8870 | 210.12 | 55.33 | -46.81 | 17 | 43.49 | 40.87 | 45.33 | 28 | 16 | 11 | 26 | 38.04 | 96 | 84
2:59 | 1755 | 272.8 | 50.2 | 77.8 | 95.1 | 70 | 48.3 | 171.7 | 95 | 207.2 | 209.6 | 43.1 | 11.4 | 30 | 0.039 | 104.1 | 30.3 | 15.415 | 469.2 | 211.3 | 210.9 | 98.1 | 37.5 | 0.718 |  |  | 98.5 | 732.7 | 1.118 | -8 | 57.25 | 97 | 29 | 0.989 | 184.71 | 205 | 8700 | 211.43 | 55.02 | -46.94 | 16.88 | 43.47 | 40.99 | 45.33 | 28 | 16 | 11 | 26 | 38.04 | 101 | 84
2:59 | 1751 | 270.6 | 49.3 | 77.8 | 95.1 | 70 | 48.3 | 171.6 | 95 | 207.1 | 209.2 | 43.1 | 11.5 | 30 | 0.04 | 104 | 30.3 | 15.535 | 469.2 | 211 | 210.6 | 98.1 | 37.5 | 0.717 |  |  | 98.5 | 732.6 | 1.126 | -8 | 52.55 | 97 | 29 | 0.995 | 181.57 | 206 | 8730 | 208.83 | 53.88 | -47.06 | 16.88 | 43.14 | 40.78 | 45.44 | 28 | 16 | 11 | 26 | 38.04 | 98 | 86
2:59 | 1754 | 271.3 | 50.4 | 77.8 | 95.1 | 70 | 48.3 | 171.8 | 95 | 207.2 | 209.6 | 43.2 | 11.5 | 30 | 0.044 | 104 | 30.3 | 15.546 | 469.6 | 211 | 210.5 | 98.1 | 37.5 | 0.718 |  |  | 98.5 | 732.5 | 1.126 | -8 | 58.04 | 97 | 29 | 1.003 | 184.31 | 215 | 8330 | 211.43 | 54.88 | -46.88 | 17.12 | 43.41 | 40.99 | 45.44 | 28 | 16 | 11 | 26 | 38.04 | 98 | 83
2:59 | 1755 | 272.5 | 49.9 | 77.8 | 95 | 70 | 48.4 | 172 | 95 | 207.6 | 209.6 | 43.2 | 11.5 | 30 | 0.039 | 104.1 | 30.3 | 15.524 | 470.6 | 211.1 | 210.6 | 98.1 | 37.6 | 0.719 |  |  | 98.5 | 732.4 | 1.121 | -8 | 56.47 | 97 | 29 | 1.001 | 183.92 | 214 | 8820 | 211.75 | 53.72 | -47 | 17.19 | 43.46 | 40.76 | 45.44 | 28 | 16 | 11 | 26 | 38.04 | 96 | 82
2:59 | 1752 | 271 | 49.7 | 77.8 | 95 | 70 | 48.4 | 171.9 | 95 | 207.4 | 209.5 | 43.2 | 11.5 | 30 | 0.041 | 104 | 30.3 | 15.575 | 472.1 | 211 | 210.6 | 98.1 | 37.6 | 0.717 |  |  | 98.5 | 732.4 | 1.118 | -8 | 57.65 | 97 | 29 | 1.006 | 182.35 | 204 | 8630 | 209.5 | 54.3 | -47.06 | 17.06 | 43.26 | 40.73 | 45.44 | 28 | 16 | 11 | 26 | 38.04 | 96 | 84
2:59 | 1756 | 272.9 | 50.6 | 77.8 | 95 | 70 | 48.4 | 172 | 95 | 207.6 | 209.4 | 43.2 | 11.5 | 30 | 0.039 | 104 | 30.3 | 15.553 | 472.6 | 211 | 210.5 | 98.1 | 37.6 | 0.718 |  |  | 98.5 | 732.4 | 1.12 | -8 | 51.76 | 97 | 29 | 0.996 | 184.71 | 205 | 8750 | 209.5 | 53.66 | -47.06 | 17.12 | 43.52 | 40.8 | 45.44 | 28 | 16 | 11 | 26 | 38.04 | 98 | 82
2:59 | 1751 | 272 | 49.4 | 77.8 | 95 | 70 | 48.4 | 171.7 | 95 | 207.2 | 209.3 | 43.2 | 11.5 | 30 | 0.046 | 104 | 30.3 | 15.559 | 473.4 | 210.7 | 210.3 | 98.1 | 37.6 | 0.716 |  |  | 98.5 | 732.3 | 1.124 | -8 | 55.29 | 97 | 29 | 1 | 183.92 | 205 | 8950 | 211.43 | 54.81 | -47.12 | 16.81 | 43.08 | 40.92 | 45.44 | 28 | 16 | 11 | 26 | 38.04 | 97 | 82
2:59 | 1748 | 269.8 | 48.8 | 77.8 | 95 | 70 | 48.4 | 171.5 | 95 | 207 | 209.3 | 43.2 | 11.5 | 30 | 0.053 | 104 | 30.3 | 15.544 | 473.1 | 210.5 | 210 | 98.1 | 37.6 | 0.712 |  |  | 98.5 | 732.3 | 1.13 | -8 | 57.65 | 97 | 29 | 0.999 | 183.92 | 215 | 8990 | 211.43 | 54.45 | -46.88 | 17 | 43.51 | 40.89 | 45.33 | 28 | 16 | 11 | 26 | 38.04 | 95 | 80
2:59 | 1746 | 268.2 | 49.2 | 77.8 | 95 | 70 | 48.4 | 171.6 | 95 | 207.1 | 209 | 43.1 | 11.5 | 30 | 0.06 | 103.9 | 30.3 | 15.486 | 473.5 | 210.2 | 209.7 | 98.1 | 37.6 | 0.711 |  |  | 98.5 | 732.2 | 1.124 | -8 | 59.61 | 97 | 29 | 0.996 | 182.35 | 203 | 8580 | 207.89 | 55.36 | -46.81 | 16.81 | 43.47 | 40.89 | 45.23 | 28 | 16 | 11 | 26 | 38.04 | 96 | 81
3:00 | 1746 | 267.2 | 49 | 77.8 | 95 | 70 | 48.4 | 171.6 | 95 | 207.1 | 209.1 | 43.1 | 11.5 | 30 | 0.063 | 103.9 | 30.3 | 15.368 | 472.6 | 210.2 | 209.7 | 98.1 | 37.6 | 0.71 |  |  | 98.5 | 732.1 | 1.129 | -8 | 60 | 97 | 29 | 0.995 | 183.53 | 204 | 8480 | 211.11 | 54.67 | -46.88 | 16.94 | 43.65 | 40.88 | 45.12 | 28 | 16 | 11 | 26 | 38.04 | 95 | 78
3:00 | 1748 | 267.2 | 49.5 | 77.8 | 95 | 70 | 48.4 | 171.9 | 95 | 207.6 | 209.2 | 43 | 11.5 | 30 | 0.06 | 103.9 | 30.3 | 15.344 | 471.6 | 210.4 | 209.9 | 98.1 | 37.5 | 0.71 |  |  | 98.5 | 732.1 | 1.12 | -8 | 58.43 | 97 | 29 | 1.001 | 183.92 | 213 | 7940 | 211.75 | 55.81 | -46.94 | 17.06 | 43.58 | 40.88 | 45.12 | 28 | 16 | 11 | 26 | 38.04 | 93 | 86
3:00 | 1750 | 269.6 | 49.4 | 77.8 | 95 | 70 | 48.4 | 172.4 | 95 | 208.2 | 209.1 | 43 | 11.5 | 30 | 0.046 | 104 | 30.3 | 15.361 | 470.9 | 210.9 | 210.5 | 98.1 | 37.5 | 0.716 |  |  | 98.5 | 732.1 | 1.122 | -8 | 45.49 | 97 | 29 | 0.991 | 183.92 | 213 | 8600 | 211.75 | 53.92 | -47 | 17 | 43.55 | 40.93 | 45.03 | 28 | 16 | 11 | 26 | 38.04 | 98 | 81
3:00 | 1744 | 267.2 | 48.5 | 77.8 | 95 | 70 | 48.4 | 172.1 | 95 | 207.7 | 208.9 | 43 | 11.5 | 30 | 0.05 | 103.9 | 30.3 | 15.46 | 471.2 | 210.6 | 210.1 | 98.1 | 37.5 | 0.712 |  |  | 98.5 | 732.2 | 1.12 | -8 | 56.86 | 97 | 29 | 0.999 | 177.65 | 214 | 8310 | 211.75 | 54.58 | -46.88 | 16.94 | 43.46 | 40.94 | 45.23 | 28 | 16 | 11 | 26 | 38.04 | 98 | 81
3:00 | 1751 | 268.5 | 49.7 | 77.8 | 95 | 70 | 48.4 | 171.9 | 95 | 207.5 | 209.2 | 43 | 11.5 | 30 | 0.056 | 103.9 | 30.3 | 15.461 | 471.2 | 210.5 | 210 | 98.1 | 37.5 | 0.71 |  |  | 98.5 | 732.2 | 1.132 | -8 | 58.82 | 97 | 29 | 0.998 | 184.31 | 203 | 8650 | 211.11 | 54.37 | -46.88 | 17 | 43.59 | 41.04 | 45.23 | 28 | 16 | 11 | 26 | 38.04 | 99 | 82
3:00 | 1753 | 270.5 | 49.5 | 77.8 | 95.1 | 70 | 48.4 | 171.9 | 95 | 207.5 | 209 | 43 | 11.5 | 30 | 0.055 | 103.9 | 30.3 | 15.413 | 471.7 | 210.2 | 209.7 | 98.1 | 37.5 | 0.712 |  |  | 98.5 | 732.2 | 1.124 | -8 | 58.04 | 97 | 29 | 0.995 | 180.78 | 213 | 8850 | 211.11 | 54.93 | -46.88 | 16.94 | 43.58 | 40.96 | 45.12 | 28 | 16 | 11 | 26 | 38.04 | 96 | 81
3:00 | 1755 | 271.2 | 50.2 | 77.8 | 95.1 | 70 | 48.4 | 171.8 | 95 | 207.4 | 208.9 | 43 | 11.5 | 30 | 0.054 | 103.9 | 30.3 | 15.433 | 471.7 | 210 | 209.5 | 98.1 | 37.5 | 0.715 |  |  | 98.5 | 732.2 | 1.12 | -8 | 59.61 | 97 | 29 | 0.991 | 178.04 | 204 | 8070 | 209.5 | 54.43 | -46.75 | 16.81 | 43.55 | 40.95 | 45.03 | 28 | 16 | 11 | 26 | 38.04 | 96 | 81
3:00 | 1752 | 271.8 | 49.7 | 77.8 | 95.1 | 70 | 48.4 | 172 | 95 | 207.7 | 209.1 | 43 | 11.5 | 30 | 0.047 | 104 | 30.3 | 15.429 | 471.7 | 210.3 | 209.9 | 98.1 | 37.5 | 0.717 |  |  | 98.5 | 732.1 | 1.124 | -8 | 54.51 | 97 | 29 | 1.002 | 183.92 | 213 | 8630 | 211.11 | 54.77 | -47 | 17 | 43.16 | 40.98 | 45.03 | 28 | 16 | 11 | 26 | 38.04 | 93 | 86
3:00 | 1748 | 268.8 | 49.7 | 77.8 | 95.1 | 70 | 48.4 | 172.1 | 95 | 207.7 | 209.1 | 43 | 11.5 | 30 | 0.054 | 104 | 30.3 | 15.482 | 473.7 | 210.4 | 209.9 | 98.1 | 37.5 | 0.713 |  |  | 98.5 | 732 | 1.12 | -8 | 57.25 | 97 | 29 | 0.999 | 181.96 | 204 | 9410 | 211.43 | 54.71 | -46.81 | 17.12 | 43.61 | 40.77 | 45.03 | 28 | 16 | 11 | 26 | 38.04 | 93 | 84
3:00 | 1754 | 271.1 | 50.3 | 77.8 | 95.1 | 70 | 48.4 | 172.1 | 95 | 207.8 | 209.1 | 42.9 | 11.5 | 30 | 0.052 | 104 | 30.3 | 15.493 | 473.8 | 210.4 | 209.9 | 98.1 | 37.5 | 0.713 |  |  | 98.5 | 732 | 1.123 | -8 | 56.47 | 97 | 29 | 0.992 | 184.31 | 213 | 8750 | 211.75 | 56.32 | -47 | 16.88 | 43.56 | 40.92 | 45.03 | 28 | 16 | 11 | 26 | 38.04 | 99 | 79
3:00 | 1750 | 270.2 | 49.4 | 77.8 | 95.1 | 70 | 48.4 | 172 | 95 | 207.6 | 209.2 | 42.9 | 11.5 | 30 | 0.05 | 104 | 30.3 | 15.471 | 473.4 | 210.4 | 210 | 98.1 | 37.5 | 0.713 |  |  | 98.5 | 731.9 | 1.119 | -8 | 56.86 | 97 | 29 | 1 | 183.92 | 205 | 8650 | 208.19 | 54.93 | -47.12 | 16.94 | 43.65 | 40.88 | 45.03 | 28 | 16 | 11 | 26 | 38.04 | 96 | 81
3:00 | 1748 | 268.4 | 49.8 | 77.8 | 95 | 70 | 48.4 | 172 | 95 | 207.5 | 209.4 | 42.9 | 11.5 | 30 | 0.052 | 104 | 30.3 | 15.423 | 474.9 | 210.7 | 210.2 | 98.1 | 37.5 | 0.714 |  |  | 98.5 | 731.9 | 1.121 | -8 | 55.69 | 97 | 29 | 1.006 | 183.92 | 205 | 8630 | 211.11 | 54.81 | -46.88 | 17.19 | 43.37 | 40.91 | 45.03 | 28 | 16 | 11 | 26 | 38.04 | 96 | 85
3:00 | 1750 | 268.1 | 49.9 | 77.8 | 95 | 70 | 48.4 | 171.7 | 95 | 207.2 | 209.6 | 42.9 | 11.5 | 30 | 0.047 | 104 | 30.3 | 15.424 | 474.3 | 211.1 | 210.6 | 98.1 | 37.5 | 0.713 |  |  | 98.5 | 731.9 | 1.109 | -8 | 54.51 | 97 | 29 | 1.01 | 184.31 | 206 | 8920 | 208.19 | 54.94 | -47.12 | 16.94 | 43.19 | 40.71 | 45.03 | 28 | 16 | 11 | 26 | 38.04 | 97 | 83
3:00 | 1750 | 267.8 | 49.2 | 77.8 | 95.1 | 70 | 48.4 | 171.9 | 95 | 207.5 | 210 | 43 | 11.5 | 30 | 0.045 | 104 | 30.3 | 15.422 | 474.2 | 211.4 | 210.9 | 98.1 | 37.5 | 0.712 |  |  | 98.5 | 732.1 | 1.116 | -8 | 55.29 | 97 | 29 | 1 | 185.1 | 216 | 8750 | 211.75 | 55.62 | -46.88 | 16.94 | 43.59 | 40.8 | 45.12 | 28 | 16 | 11 | 26 | 38.04 | 97 | 87
3:00 | 1758 | 272.6 | 51.6 | 77.8 | 95.1 | 70 | 48.4 | 172.2 | 95 | 207.9 | 209.7 | 43 | 11.5 | 30 | 0.036 | 104 | 30.3 | 15.503 | 473.5 | 211.4 | 210.9 | 98.1 | 37.5 | 0.717 |  |  | 98.5 | 732.3 | 1.104 | -8 | 47.84 | 97 | 29 | 0.99 | 184.31 | 205 | 8970 | 208.51 | 53.54 | -47.12 | 17.12 | 43.34 | 40.77 | 45.12 | 28 | 16 | 11 | 26 | 38.04 | 94 | 84
3:00 | 1752 | 271.8 | 49.8 | 77.8 | 95 | 70 | 48.4 | 172.4 | 95 | 208.2 | 209.4 | 43 | 11.5 | 30 | 0.046 | 104 | 30.3 | 15.601 | 474.7 | 211 | 210.5 | 98.1 | 37.5 | 0.715 |  |  | 98.5 | 732.4 | 1.12 | -8 | 52.94 | 97 | 29 | 0.991 | 182.75 | 215 | 8070 | 211.75 | 54.14 | -47.06 | 17.06 | 43.44 | 40.87 | 45.23 | 28 | 16 | 11 | 26 | 38.04 | 97 | 84
3:00 | 1747 | 269.1 | 49.1 | 77.8 | 95.1 | 70 | 48.4 | 172.6 | 95 | 208.5 | 209.3 | 43 | 11.5 | 30 | 0.054 | 104 | 30.3 | 15.64 | 475.6 | 210.6 | 210.1 | 98.1 | 37.5 | 0.713 |  |  | 98.5 | 732.5 | 1.118 | -8 | 60 | 97 | 29 | 1.025 | 181.96 | 205 | 8600 | 209.82 | 53.81 | -47.12 | 16.88 | 43.48 | 40.87 | 45.23 | 28 | 16 | 11 | 26 | 38.04 | 98 | 82
3:00 | 1744 | 266.8 | 48.1 | 77.8 | 95.1 | 70 | 48.4 | 172.6 | 95 | 208.5 | 209.4 | 43 | 11.5 | 30 | 0.059 | 104 | 30.3 | 15.586 | 475.9 | 210.6 | 210.1 | 98.1 | 37.5 | 0.709 |  |  | 98.5 | 732.6 | 1.126 | -8 | 56.86 | 97 | 29 | 0.998 | 183.92 | 204 | 8680 | 206.9 | 54.2 | -46.88 | 16.75 | 43.47 | 40.79 | 45.12 | 28 | 16 | 11 | 26 | 38.43 | 94 | 82
3:00 | 1749 | 267.5 | 49.4 | 77.8 | 95 | 70 | 48.4 | 172.7 | 95 | 208.6 | 209 | 42.9 | 11.5 | 30 | 0.066 | 103.9 | 30.3 | 15.491 | 476.4 | 210.2 | 209.7 | 98.1 | 37.5 | 0.708 |  |  | 98.5 | 732.7 | 1.124 | -8 | 58.82 | 97 | 29 | 0.991 | 182.75 | 215 | 8950 | 211.11 | 52.39 | -47.12 | 16.94 | 43.43 | 40.84 | 45.03 | 28 | 16 | 11 | 26 | 38.04 | 97 | 83
3:00 | 1745 | 265 | 48.8 | 77.8 | 95 | 70 | 48.4 | 172.6 | 95 | 208.4 | 209 | 42.9 | 11.5 | 30 | 0.067 | 103.9 | 30.3 | 15.445 | 476.9 | 210.1 | 209.5 | 98.1 | 37.5 | 0.706 |  |  | 98.5 | 732.8 | 1.125 | -8 | 60 | 97 | 29 | 1.006 | 183.53 | 215 | 7990 | 208.83 | 54.94 | -46.94 | 16.81 | 43.48 | 40.91 | 45.03 | 28 | 16 | 11 | 26 | 38.04 | 97 | 78
3:00 | 1745 | 267.3 | 48.2 | 77.8 | 95 | 70 | 48.4 | 172.8 | 95 | 208.7 | 209.1 | 42.8 | 11.5 | 30 | 0.063 | 103.9 | 30.3 | 15.387 | 476.7 | 210.1 | 209.6 | 98.1 | 37.5 | 0.708 |  |  | 98.5 | 733 | 1.125 | -8 | 59.61 | 97 | 29 | 1.009 | 183.53 | 203 | 9240 | 207.89 | 54.69 | -46.94 | 16.88 | 43.25 | 40.91 | 45.03 | 28 | 16 | 11 | 26 | 38.04 | 94 | 81
3:00 | 1751 | 267.3 | 49.8 | 77.8 | 95.1 | 70 | 48.4 | 172.8 | 95 | 208.6 | 209 | 42.7 | 11.5 | 30 | 0.062 | 103.9 | 30.3 | 15.322 | 476.1 | 210.1 | 209.6 | 98.1 | 37.5 | 0.707 |  |  | 98.5 | 733.2 | 1.125 | -8 | 59.61 | 97 | 29 | 1.002 | 183.53 | 205 | 8750 | 206.9 | 55.68 | -46.81 | 16.94 | 43.54 | 41.06 | 44.92 | 28 | 16 | 11 | 26 | 38.43 | 95 | 82
3:00 | 1749 | 268.5 | 49.3 | 77.8 | 95.1 | 70 | 48.4 | 173 | 95 | 208.8 | 208.9 | 42.6 | 11.5 | 30 | 0.063 | 103.9 | 30.3 | 15.324 | 476 | 210 | 209.5 | 98.1 | 37.5 | 0.71 |  |  | 98.5 | 733.3 | 1.121 | -8 | 56.86 | 97 | 29 | 0.988 | 183.53 | 203 | 8700 | 208.83 | 53.66 | -47.06 | 16.81 | 43.53 | 40.9 | 44.92 | 28 | 16 | 11 | 26 | 38.04 | 99 | 82
3:00 | 1748 | 266.3 | 49.3 | 77.8 | 95.1 | 70 | 48.4 | 172.8 | 95 | 208.6 | 208.8 | 42.5 | 11.5 | 30 | 0.068 | 103.9 | 30.3 | 15.395 | 475.5 | 209.8 | 209.3 | 98.1 | 37.5 | 0.709 |  |  | 98.5 | 733.3 | 1.126 | -8 | 58.43 | 97 | 29 | 0.999 | 183.53 | 203 | 7800 | 206.9 | 54.62 | -46.94 | 17.12 | 43.54 | 40.9 | 44.92 | 28 | 16 | 11 | 26 | 38.04 | 97 | 82
3:00 | 1745 | 266.8 | 48.2 | 77.8 | 95.1 | 70 | 48.4 | 172.7 | 95 | 208.5 | 208.8 | 42.4 | 11.5 | 30 | 0.071 | 103.9 | 30.3 | 15.343 | 475.4 | 209.8 | 209.3 | 98.1 | 37.5 | 0.709 |  |  | 98.5 | 733.4 | 1.127 | -8 | 61.18 | 97 | 29 | 0.991 | 183.53 | 213 | 8070 | 208.19 | 55.49 | -46.94 | 16.88 | 43.6 | 41.08 | 44.92 | 28 | 16 | 11 | 26 | 38.04 | 99 | 80
3:00 | 1746 | 267.6 | 48.3 | 77.8 | 95.1 | 70 | 48.4 | 172.7 | 95 | 208.4 | 208.7 | 42.3 | 11.5 | 30 | 0.063 | 103.9 | 30.3 | 15.296 | 476.1 | 209.8 | 209.3 | 98.1 | 37.5 | 0.708 |  |  | 98.5 | 733.3 | 1.128 | -8 | 58.82 | 97 | 29 | 1.007 | 181.57 | 203 | 8380 | 206.58 | 54.65 | -46.94 | 17.06 | 43.52 | 40.99 | 44.92 | 28 | 16 | 11 | 26 | 38.04 | 98 | 80
3:00 | 1749 | 267.2 | 49.4 | 77.8 | 95.1 | 70 | 48.4 | 172.6 | 95 | 208.3 | 209 | 42.3 | 11.6 | 30 | 0.061 | 103.9 | 30.3 | 15.313 | 476.3 | 210.1 | 209.5 | 98.1 | 37.5 | 0.709 |  |  | 98.5 | 733.3 | 1.125 | -8 | 58.04 | 97 | 29 | 1.009 | 181.96 | 204 | 8360 | 209.5 | 54.63 | -46.88 | 17.06 | 43.62 | 41.03 | 45.03 | 28 | 16 | 11 | 26 | 38.04 | 99 | 80
3:00 | 1757 | 272.1 | 50.3 | 77.8 | 95.1 | 70 | 48.4 | 172.6 | 95 | 208.5 | 209.1 | 42.3 | 11.6 | 30 | 0.053 | 104 | 30.3 | 15.393 | 476.5 | 210.3 | 209.8 | 98.1 | 37.5 | 0.715 |  |  | 98.5 | 733.2 | 1.116 | -8 | 57.25 | 97 | 29 | 1 | 183.92 | 215 | 8900 | 211.11 | 55.74 | -46.88 | 17.12 | 43.63 | 41.14 | 45.12 | 28 | 16 | 11 | 26 | 38.04 | 98 | 79
3:00 | 1756 | 272.5 | 50.2 | 77.8 | 95.1 | 70 | 48.4 | 172.1 | 95 | 207.7 | 209.2 | 42.4 | 11.6 | 30 | 0.049 | 104 | 30.3 | 15.478 | 476.2 | 210.4 | 209.9 | 98.1 | 37.5 | 0.717 |  |  | 98.5 | 733 | 1.127 | -8 | 57.25 | 97 | 29 | 1.001 | 183.53 | 204 | 8800 | 211.43 | 54.9 | -47.12 | 16.75 | 43.59 | 40.89 | 45.33 | 28 | 16 | 11 | 26 | 38.04 | 95 | 78
3:00 | 1748 | 269.7 | 49.1 | 77.8 | 95 | 70 | 48.4 | 171.9 | 95 | 207.5 | 209.4 | 42.6 | 11.6 | 30 | 0.05 | 104 | 30.3 | 15.53 | 477.1 | 210.5 | 210 | 98.1 | 37.5 | 0.714 |  |  | 98.5 | 732.7 | 1.133 | -8 | 60 | 97 | 29 | 0.999 | 183.92 | 216 | 8550 | 209.18 | 55.14 | -47.12 | 17.06 | 43.3 | 40.97 | 45.44 | 28 | 16 | 11 | 26 | 38.04 | 94 | 84
3:00 | 1746 | 268.7 | 48.5 | 77.8 | 95 | 70 | 48.4 | 171.8 | 95 | 207.3 | 209.6 | 42.6 | 11.6 | 30 | 0.048 | 104 | 30.3 | 15.449 | 477.6 | 210.7 | 210.2 | 98.1 | 37.5 | 0.715 |  |  | 98.5 | 732.5 | 1.129 | -8 | 58.04 | 97 | 29 | 0.997 | 183.92 | 205 | 8140 | 208.19 | 54.64 | -47.12 | 16.94 | 43.54 | 40.92 | 45.44 | 28 | 16 | 11 | 26 | 38.04 | 96 | 82
3:00 | 1753 | 268.7 | 50.2 | 77.8 | 95 | 70 | 48.4 | 171.5 | 95 | 206.9 | 209.9 | 42.7 | 11.6 | 30 | 0.044 | 104 | 30.3 | 15.384 | 477.1 | 211.1 | 210.6 | 98.1 | 37.6 | 0.715 |  |  | 98.5 | 732.5 | 1.131 | -8 | 56.47 | 97 | 29 | 1.006 | 185.1 | 216 | 8160 | 210.44 | 55.72 | -47.06 | 16.88 | 43.48 | 40.8 | 45.55 | 28 | 16 | 11 | 26 | 38.04 | 97 | 83
3:00 | 1756 | 272 | 50.8 | 77.8 | 95 | 70 | 48.4 | 171.7 | 95 | 207.4 | 210.1 | 42.8 | 11.6 | 30 | 0.034 | 104.1 | 30.2 | 15.401 | 476.4 | 211.5 | 211 | 98.1 | 37.6 | 0.718 |  |  | 98.5 | 732.5 | 1.119 | -8 | 51.37 | 97 | 29 | 1.002 | 178.82 | 205 | 7850 | 208.51 | 54.48 | -47 | 16.94 | 43.3 | 40.81 | 45.64 | 28 | 16 | 11 | 26 | 38.04 | 94 | 84
3:00 | 1759 | 274.3 | 50.5 | 77.8 | 95.1 | 70 | 48.4 | 172 | 95 | 207.6 | 210 | 42.9 | 11.6 | 30 | 0.024 | 104.1 | 30.2 | 15.508 | 476 | 211.8 | 211.3 | 98.1 | 37.6 | 0.721 |  |  | 98.5 | 732.3 | 1.124 | -8 | 52.94 | 97 | 29 | 1.009 | 184.71 | 207 | 8310 | 210.44 | 53.69 | -46.94 | 17.38 | 43.61 | 40.71 | 45.64 | 28 | 16 | 11 | 26 | 38.43 | 98 | 83
3:00 | 1755 | 271.7 | 50.7 | 77.8 | 95.1 | 70 | 48.4 | 172.1 | 95 | 207.8 | 209.8 | 43 | 11.6 | 30 | 0.03 | 104.1 | 30.3 | 15.63 | 475.9 | 211.6 | 211.1 | 98.1 | 37.6 | 0.719 |  |  | 98.5 | 732.1 | 1.119 | -8 | 47.45 | 97 | 29 | 1.003 | 184.31 | 215 | 8990 | 211.11 | 54.55 | -46.94 | 17 | 43.37 | 40.8 | 45.84 | 28 | 16 | 11 | 26 | 38.04 | 96 | 82
3:00 | 1748 | 271 | 49.2 | 77.8 | 95 | 70 | 48.4 | 172.6 | 95 | 208.4 | 210 | 43.1 | 11.6 | 30 | 0.037 | 104.1 | 30.3 | 15.649 | 475 | 211.4 | 210.9 | 98.1 | 37.6 | 0.718 |  |  | 98.5 | 732 | 1.128 | -8 | 58.82 | 97 | 29 | 0.994 | 184.31 | 204 | 8870 | 210.12 | 54.89 | -47.06 | 17 | 43.62 | 40.89 | 45.95 | 28 | 16 | 11 | 26 | 38.04 | 97 | 82
3:00 | 1753 | 269.9 | 50.2 | 77.8 | 95 | 70 | 48.4 | 172.6 | 95 | 208.3 | 210 | 43.1 | 11.6 | 30 | 0.045 | 104 | 30.3 | 15.575 | 474.3 | 211.3 | 210.8 | 98.1 | 37.6 | 0.718 |  |  | 98.5 | 731.9 | 1.125 | -8 | 58.82 | 97 | 29 | 0.986 | 184.31 | 214 | 7800 | 210.44 | 55.76 | -47.06 | 17.06 | 43.54 | 40.87 | 45.95 | 28 | 16 | 11 | 26 | 38.04 | 101 | 84
3:00 | 1751 | 271.1 | 49.2 | 77.8 | 95.1 | 70 | 48.4 | 172.5 | 95 | 208.3 | 210.1 | 43.1 | 11.6 | 30 | 0.042 | 104 | 30.3 | 15.485 | 474.7 | 211.4 | 210.9 | 98.1 | 37.6 | 0.717 |  |  | 98.5 | 731.9 | 1.131 | -8 | 59.61 | 97 | 29 | 0.992 | 184.31 | 205 | 8480 | 208.83 | 54.88 | -46.94 | 16.88 | 43.23 | 40.77 | 45.75 | 28 | 16 | 11 | 26 | 38.04 | 96 | 85
3:00 | 1744 | 267.5 | 48.7 | 77.8 | 95 | 70 | 48.4 | 172 | 95 | 207.5 | 210.3 | 43.1 | 11.6 | 30 | 0.051 | 104 | 30.3 | 15.491 | 474.6 | 211.5 | 211 | 98.1 | 37.6 | 0.714 |  |  | 98.5 | 731.9 | 1.125 | -8 | 58.82 | 97 | 29 | 1 | 185.1 | 217 | 7920 | 210.12 | 54.44 | -46.94 | 16.88 | 43.3 | 40.86 | 45.84 | 28 | 16 | 11 | 26 | 38.04 | 96 | 83
3:00 | 1745 | 268.3 | 48.6 | 77.8 | 95 | 70 | 48.4 | 171.8 | 95 | 207.3 | 210.7 | 43.1 | 11.6 | 30 | 0.045 | 104 | 30.2 | 15.51 | 474.6 | 211.9 | 211.4 | 98.1 | 37.6 | 0.716 |  |  | 98.5 | 732.1 | 1.128 | -8 | 57.65 | 97 | 29 | 0.993 | 185.49 | 217 | 8730 | 210.44 | 54.45 | -46.75 | 17 | 43.56 | 40.9 | 45.75 | 28 | 16 | 11 | 26 | 38.04 | 97 | 84
3:00 | 1755 | 269.9 | 50.5 | 77.8 | 95.1 | 70 | 48.4 | 171.9 | 95 | 207.5 | 210.4 | 43 | 11.6 | 30 | 0.04 | 104 | 30.3 | 15.468 | 473.5 | 211.9 | 211.4 | 98.1 | 37.6 | 0.717 |  |  | 98.5 | 732.4 | 1.117 | -8 | 56.47 | 97 | 29 | 1.019 | 180.39 | 215 | 8680 | 210.12 | 55.04 | -47.06 | 17 | 43.36 | 40.94 | 45.64 | 28 | 16 | 11 | 26 | 38.04 | 97 | 82
3:00 | 1754 | 271 | 50.1 | 77.8 | 95.1 | 70 | 48.4 | 172 | 95 | 207.5 | 209.8 | 43.1 | 11.6 | 30 | 0.04 | 104 | 30.3 | 15.502 | 473.5 | 211.4 | 210.9 | 98.1 | 37.6 | 0.717 |  |  | 98.5 | 732.6 | 1.127 | -8 | 53.73 | 97 | 29 | 0.988 | 181.57 | 212 | 8510 | 208.83 | 54.35 | -46.81 | 17.19 | 43.64 | 40.9 | 45.75 | 28 | 16 | 11 | 26 | 38.04 | 96 | 86
3:00 | 1748 | 268.3 | 50 | 77.8 | 95 | 70 | 48.4 | 171.7 | 95 | 207.2 | 209.7 | 43.1 | 11.6 | 30 | 0.045 | 104 | 30.3 | 15.595 | 474.4 | 211 | 210.5 | 98.1 | 37.6 | 0.716 |  |  | 98.5 | 732.6 | 1.12 | -8 | 56.86 | 97 | 29 | 0.99 | 183.14 | 204 | 8730 | 209.5 | 54.76 | -47 | 16.75 | 43.37 | 40.89 | 45.75 | 28 | 16 | 11 | 26 | 38.04 | 89 | 82
3:00 | 1745 | 266.9 | 48.8 | 77.8 | 95 | 70 | 48.4 | 172.1 | 95 | 207.8 | 209.5 | 43.1 | 11.6 | 30 | 0.052 | 103.9 | 30.3 | 15.577 | 474.4 | 210.8 | 210.2 | 98.1 | 37.6 | 0.713 |  |  | 98.5 | 732.6 | 1.114 | -8 | 58.04 | 97 | 29 | 0.993 | 179.61 | 205 | 8410 | 208.19 | 54.37 | -47 | 16.69 | 43.62 | 40.98 | 45.64 | 28 | 16 | 11 | 26 | 38.04 | 96 | 85
3:00 | 1753 | 269.2 | 50.8 | 77.8 | 95.1 | 70 | 48.4 | 172.5 | 95 | 208.2 | 209.6 | 43 | 11.6 | 30 | 0.047 | 104 | 30.3 | 15.499 | 474.7 | 210.8 | 210.3 | 98.1 | 37.6 | 0.715 |  |  | 98.5 | 732.7 | 1.112 | -8 | 58.43 | 97 | 29 | 0.998 | 184.31 | 205 | 9560 | 206.9 | 54.46 | -46.94 | 16.81 | 43.51 | 41.05 | 45.64 | 28 | 16 | 11 | 26 | 38.43 | 95 | 81
3:00 | 1752 | 271.6 | 49.1 | 77.8 | 95.1 | 70 | 48.4 | 172.7 | 95 | 208.6 | 209.7 | 43 | 11.6 | 30 | 0.04 | 104 | 30.3 | 15.501 | 474.8 | 211.1 | 210.6 | 98.1 | 37.6 | 0.717 |  |  | 98.5 | 732.8 | 1.126 | -8 | 53.73 | 97 | 29 | 1.009 | 184.71 | 214 | 8920 | 210.12 | 54.38 | -47 | 17.06 | 43.44 | 41 | 45.64 | 28 | 16 | 11 | 26 | 38.04 | 98 | 86
3:00 | 1748 | 271.2 | 49.2 | 77.8 | 95.1 | 70 | 48.4 | 172.8 | 95 | 208.7 | 209.7 | 43 | 11.6 | 30 | 0.044 | 104.1 | 30.3 | 15.538 | 475.1 | 210.9 | 210.4 | 98.1 | 37.6 | 0.716 |  |  | 98.5 | 732.7 | 1.118 | -8 | 57.25 | 97 | 29 | 0.988 | 184.31 | 204 | 7990 | 209.5 | 54.47 | -47.12 | 17.12 | 43.59 | 40.98 | 45.64 | 28 | 16 | 11 | 26 | 38.04 | 98 | 85
3:00 | 1751 | 270.1 | 49.7 | 77.8 | 95.1 | 70 | 48.4 | 173 | 95 | 209 | 209.5 | 43 | 11.6 | 30 | 0.049 | 104 | 30.3 | 15.565 | 474.9 | 210.7 | 210.2 | 98.1 | 37.6 | 0.714 |  |  | 98.5 | 732.6 | 1.125 | -8 | 59.61 | 97 | 29 | 1.007 | 183.53 | 216 | 8750 | 211.11 | 55.61 | -47 | 16.75 | 43.64 | 40.91 | 45.55 | 28 | 16 | 11 | 26 | 38.04 | 101 | 85
3:00 | 1751 | 269.1 | 49.5 | 77.8 | 95.1 | 70 | 48.4 | 172.8 | 95 | 208.7 | 209.8 | 43 | 11.6 | 30 | 0.044 | 104 | 30.3 | 15.524 | 475.2 | 211.1 | 210.6 | 98.1 | 37.6 | 0.712 |  |  | 98.5 | 732.6 | 1.126 | -8 | 57.25 | 97 | 29 | 0.994 | 180.39 | 215 | 9160 | 210.44 | 55.06 | -47.06 | 17.06 | 43.25 | 40.99 | 45.55 | 28 | 16 | 11 | 26 | 38.04 | 97 | 83
3:00 | 1755 | 271.3 | 50.2 | 77.8 | 95.1 | 70 | 48.4 | 172.3 | 95 | 208.1 | 209.7 | 43 | 11.6 | 30 | 0.034 | 104 | 30.3 | 15.487 | 475.5 | 211.2 | 210.7 | 98.1 | 37.5 | 0.715 |  |  | 98.5 | 732.6 | 1.119 | -8 | 51.37 | 97 | 29 | 0.988 | 183.92 | 213 | 8730 | 210.12 | 53.71 | -46.88 | 17 | 43.65 | 40.88 | 45.55 | 28 | 16 | 11 | 26 | 38.04 | 99 | 84
3:00 | 1748 | 269.4 | 49.5 | 77.8 | 95.1 | 70 | 48.4 | 172 | 95 | 207.6 | 209.7 | 43 | 11.6 | 30 | 0.042 | 104 | 30.3 | 15.513 | 474.9 | 211.1 | 210.6 | 98.1 | 37.5 | 0.714 |  |  | 98.5 | 732.7 | 1.124 | -8 | 54.51 | 97 | 29 | 0.988 | 184.71 | 205 | 8700 | 209.82 | 53.82 | -46.94 | 16.94 | 43.22 | 40.99 | 45.64 | 28 | 16 | 11 | 26 | 38.04 | 102 | 83
3:00 | 1751 | 271.4 | 49 | 77.8 | 95.1 | 70 | 48.4 | 171.9 | 95 | 207.5 | 209.7 | 43 | 11.6 | 30 | 0.043 | 104 | 30.3 | 15.502 | 474.9 | 210.9 | 210.4 | 98.1 | 37.5 | 0.715 |  |  | 98.5 | 732.7 | 1.124 | -8 | 59.61 | 97 | 29 | 1.002 | 184.31 | 204 | 9140 | 209.82 | 54.81 | -47.19 | 17.19 | 43.7 | 40.91 | 45.64 | 28 | 16 | 11 | 26 | 38.04 | 98 | 80
3:00 | 1752 | 270.9 | 50 | 77.8 | 95 | 70 | 48.4 | 171.8 | 95 | 207.5 | 209.7 | 43 | 11.6 | 30 | 0.045 | 104.1 | 30.3 | 15.477 | 474.7 | 210.9 | 210.4 | 98.1 | 37.5 | 0.715 |  |  | 98.5 | 732.7 | 1.122 | -8 | 59.61 | 97 | 29 | 0.991 | 184.31 | 215 | 9340 | 211.75 | 53.76 | -47 | 17.12 | 43.55 | 40.83 | 45.55 | 28 | 16 | 11 | 26 | 38.04 | 103 | 83
3:00 | 1753 | 269.9 | 50 | 77.8 | 95 | 70 | 48.4 | 172 | 95 | 207.7 | 209.6 | 43 | 11.6 | 30 | 0.049 | 104 | 30.3 | 15.495 | 474.3 | 210.8 | 210.3 | 98.1 | 37.5 | 0.715 |  |  | 98.5 | 732.6 | 1.118 | -8 | 55.29 | 97 | 29 | 1.006 | 183.92 | 205 | 9340 | 209.5 | 54.58 | -47.12 | 16.75 | 43.55 | 40.82 | 45.55 | 28 | 16 | 11 | 26 | 38.04 | 99 | 81
3:00 | 1752 | 271.1 | 49.9 | 77.8 | 95 | 70 | 48.4 | 171.9 | 95 | 207.6 | 209.4 | 43 | 11.6 | 30 | 0.049 | 104 | 30.3 | 15.53 | 475.1 | 210.6 | 210.1 | 98.1 | 37.5 | 0.716 |  |  | 98.5 | 732.6 | 1.121 | -8 | 58.82 | 97 | 29 | 1.003 | 182.75 | 214 | 9190 | 211.43 | 54.98 | -47 | 17.06 | 43.18 | 40.86 | 45.55 | 28 | 16 | 11 | 26 | 38.04 | 96 | 82
3:00 | 1747 | 268.5 | 49 | 77.8 | 95.1 | 70 | 48.4 | 171.6 | 95 | 207.2 | 209.4 | 43 | 11.6 | 30 | 0.054 | 104 | 30.3 | 15.532 | 475.9 | 210.5 | 210 | 98.1 | 37.5 | 0.714 |  |  | 98.5 | 732.5 | 1.134 | -8 | 60 | 97 | 29 | 0.994 | 184.31 | 216 | 8310 | 211.43 | 54.77 | -47.19 | 16.94 | 43.38 | 40.86 | 45.44 | 28 | 16 | 11 | 26 | 38.04 | 97 | 82
3:00 | 1751 | 270.2 | 49.7 | 77.8 | 95 | 70 | 48.4 | 171.7 | 95 | 207.2 | 209.3 | 43 | 11.6 | 30 | 0.054 | 104 | 30.3 | 15.43 | 474.9 | 210.4 | 209.9 | 98.1 | 37.5 | 0.715 |  |  | 98.5 | 732.4 | 1.125 | -8 | 58.82 | 97 | 29 | 1.011 | 183.92 | 205 | 8260 | 209.82 | 54.75 | -46.94 | 17.19 | 43.53 | 40.77 | 45.44 | 28 | 16 | 11 | 26 | 38.04 | 93 | 83
3:00 | 1752 | 270.9 | 49.8 | 77.8 | 95 | 70 | 48.4 | 171.7 | 95 | 207.2 | 209.3 | 42.9 | 11.6 | 30 | 0.053 | 104 | 30.3 | 15.41 | 474.4 | 210.4 | 209.9 | 98.1 | 37.5 | 0.714 |  |  | 98.5 | 732.3 | 1.126 | -8 | 58.82 | 97 | 29 | 1.005 | 184.31 | 216 | 8630 | 208.83 | 55.06 | -47 | 16.81 | 43.27 | 40.78 | 45.44 | 28 | 16 | 11 | 26 | 38.04 | 98 | 83
3:00 | 1750 | 269.6 | 49.3 | 77.8 | 95 | 70 | 48.4 | 171.6 | 95 | 207 | 209.2 | 42.9 | 11.6 | 30 | 0.054 | 104 | 30.3 | 15.413 | 475.2 | 210.3 | 209.8 | 98.1 | 37.5 | 0.714 |  |  | 98.5 | 732.2 | 1.123 | -8 | 58.82 | 97 | 29 | 1.001 | 182.75 | 214 | 8580 | 211.75 | 54.72 | -46.94 | 17 | 43.38 | 40.85 | 45.44 | 28 | 16 | 11 | 26 | 38.04 | 98 | 86
3:00 | 1753 | 271 | 50 | 77.8 | 95 | 70 | 48.4 | 171.7 | 95 | 207.3 | 209.3 | 42.9 | 11.6 | 30 | 0.051 | 104 | 30.3 | 15.412 | 474.6 | 210.5 | 210 | 98.1 | 37.5 | 0.715 |  |  | 98.5 | 732.1 | 1.124 | -8 | 57.65 | 97 | 29 | 0.992 | 183.92 | 204 | 7850 | 209.18 | 54.3 | -46.75 | 16.94 | 43.48 | 40.88 | 45.44 | 28 | 16 | 11 | 26 | 38.04 | 96 | 81
3:00 | 1749 | 269.9 | 49.4 | 77.8 | 95.1 | 70 | 48.4 | 171.7 | 95 | 207.2 | 209.3 | 42.9 | 11.6 | 30 | 0.055 | 104 | 30.3 | 15.465 | 474.4 | 210.4 | 209.9 | 98.1 | 37.5 | 0.713 |  |  | 98.5 | 732 | 1.124 | -8 | 59.22 | 97 | 29 | 1.008 | 183.14 | 213 | 8090 | 208.51 | 54.61 | -46.94 | 16.94 | 43.55 | 40.97 | 45.44 | 28 | 16 | 11 | 26 | 38.04 | 97 | 81
3:01 | 1742 | 267.6 | 47.7 | 77.8 | 95.1 | 70 | 48.4 | 171.6 | 95 | 207.1 | 209.2 | 42.9 | 11.7 | 30 | 0.061 | 103.9 | 30.3 | 15.467 | 475 | 210.2 | 209.7 | 98.1 | 37.5 | 0.711 |  |  | 98.5 | 732 | 1.152 | -8 | 59.61 | 97 | 29 | 1.004 | 178.82 | 203 | 9090 | 206.58 | 55.85 | -47 | 16.75 | 43.49 | 40.84 | 45.33 | 28 | 16 | 11 | 26 | 38.04 | 94 | 83
3:01 | 1747 | 268.9 | 49.2 | 77.8 | 95.1 | 70 | 48.4 | 171.6 | 95 | 207 | 209.2 | 42.9 | 11.7 | 30 | 0.058 | 103.9 | 30.3 | 15.404 | 473.9 | 210.4 | 209.9 | 98.1 | 37.5 | 0.712 |  |  | 98.5 | 731.9 | 1.133 | -8 | 57.65 | 97 | 29 | 0.994 | 183.14 | 206 | 8900 | 208.83 | 52.91 | -46.81 | 16.62 | 43.52 | 41.05 | 45.33 | 28 | 16 | 11 | 26 | 38.43 | 94 | 85
3:01 | 1749 | 269.6 | 49.4 | 77.8 | 95 | 70 | 48.4 | 171.5 | 95 | 206.9 | 209.5 | 42.9 | 11.7 | 30 | 0.051 | 104 | 30.3 | 15.433 | 473.5 | 210.7 | 210.2 | 98.1 | 37.6 | 0.713 |  |  | 98.5 | 731.7 | 1.122 | -8 | 56.08 | 97 | 29 | 1 | 184.31 | 214 | 8360 | 211.43 | 54.42 | -47.12 | 16.94 | 43.41 | 41.09 | 45.33 | 28 | 16 | 11 | 26 | 38.04 | 100 | 85
3:01 | 1751 | 269.7 | 49.2 | 77.8 | 95 | 70 | 48.4 | 171.5 | 95 | 207 | 209.4 | 42.9 | 11.7 | 30 | 0.042 | 104 | 30.2 | 15.49 | 472.7 | 211 | 210.5 | 98.1 | 37.5 | 0.714 |  |  | 98.5 | 731.7 | 1.122 | -8 | 47.84 | 97 | 29 | 0.99 | 183.92 | 205 | 8580 | 208.83 | 55.01 | -46.88 | 17.12 | 43.53 | 41 | 45.33 | 28 | 16 | 11 | 26 | 38.04 | 96 | 82
3:01 | 1754 | 271.8 | 49.8 | 77.8 | 95 | 70 | 48.4 | 171.5 | 95 | 207 | 209.4 | 43 | 11.7 | 30 | 0.038 | 104 | 30.2 | 15.511 | 471.5 | 210.9 | 210.4 | 98.1 | 37.5 | 0.715 |  |  | 98.5 | 731.8 | 1.119 | -8 | 52.55 | 97 | 29 | 0.994 | 184.31 | 205 | 8120 | 211.43 | 55.53 | -46.81 | 17.06 | 43.58 | 40.99 | 45.44 | 28 | 16 | 11 | 26 | 38.04 | 98 | 84
3:01 | 1750 | 270.7 | 49.3 | 77.8 | 95.1 | 70 | 48.4 | 171.4 | 95 | 206.8 | 209.4 | 43 | 11.7 | 30 | 0.04 | 104 | 30.3 | 15.596 | 473.3 | 210.9 | 210.5 | 98.1 | 37.6 | 0.714 |  |  | 98.5 | 731.8 | 1.121 | -8 | 53.73 | 97 | 29 | 1.005 | 184.31 | 215 | 9070 | 211.11 | 54.83 | -46.94 | 17.19 | 43.69 | 41.09 | 45.44 | 28 | 16 | 11 | 26 | 38.04 | 97 | 83
3:01 | 1743 | 267.7 | 48.3 | 77.8 | 95 | 70 | 48.4 | 171.2 | 95 | 206.7 | 209.8 | 43 | 11.7 | 30 | 0.046 | 104 | 30.3 | 15.614 | 473.4 | 211.1 | 210.6 | 98.1 | 37.6 | 0.712 |  |  | 98.5 | 731.9 | 1.131 | -8 | 58.82 | 97 | 29 | 0.999 | 183.92 | 204 | 8160 | 209.18 | 54.97 | -47.06 | 17 | 43.54 | 40.91 | 45.55 | 28 | 16 | 11 | 26 | 38.04 | 96 | 78
3:01 | 1743 | 268.2 | 47.5 | 77.8 | 95 | 70 | 48.4 | 171.8 | 95 | 207.6 | 209.9 | 43 | 11.7 | 30 | 0.044 | 104 | 30.3 | 15.544 | 472.7 | 211.3 | 210.8 | 98.1 | 37.6 | 0.714 |  |  | 98.5 | 732.2 | 1.144 | -8 | 57.25 | 97 | 29 | 0.994 | 184.31 | 214 | 8630 | 210.44 | 55.31 | -46.88 | 17.12 | 43.4 | 41.02 | 45.44 | 28 | 16 | 11 | 26 | 38.04 | 96 | 82
3:01 | 1745 | 267.1 | 49 | 77.8 | 95 | 70 | 48.4 | 172 | 95 | 207.8 | 210.1 | 43 | 11.7 | 30 | 0.042 | 104 | 30.3 | 15.524 | 472.5 | 211.6 | 211.1 | 98.1 | 37.6 | 0.714 |  |  | 98.5 | 732.5 | 1.136 | -8 | 56.86 | 97 | 29 | 0.995 | 184.71 | 212 | 8330 | 208.83 | 55.12 | -46.88 | 17.12 | 43.68 | 40.9 | 45.44 | 28 | 16 | 11 | 26 | 38.04 | 94 | 80
3:01 | 1742 | 267.5 | 48.2 | 77.8 | 95 | 70 | 48.4 | 172.4 | 95 | 208.3 | 210 | 43 | 11.7 | 30 | 0.041 | 104 | 30.3 | 15.484 | 473.3 | 211.6 | 211.1 | 98.1 | 37.6 | 0.715 |  |  | 98.5 | 732.7 | 1.151 | -8 | 51.76 | 97 | 29 | 0.993 | 178.43 | 205 | 8650 | 208.51 | 54.48 | -46.94 | 16.94 | 43.61 | 41.06 | 45.55 | 28 | 16 | 11 | 26 | 38.04 | 99 | 84
3:01 | 1750 | 269.7 | 48.9 | 77.8 | 95.1 | 70 | 48.4 | 172.6 | 95 | 208.4 | 209.9 | 43.1 | 11.7 | 30 | 0.035 | 104 | 30.3 | 15.502 | 473.3 | 211.5 | 211 | 98.1 | 37.6 | 0.716 |  |  | 98.5 | 732.9 | 1.14 | -8 | 52.55 | 97 | 29 | 0.992 | 184.71 | 216 | 8070 | 211.43 | 53.86 | -47.06 | 17 | 43.55 | 40.8 | 45.55 | 28 | 16 | 11 | 26 | 38.04 | 100 | 83
3:01 | 1756 | 272 | 50.7 | 77.8 | 95.1 | 70 | 48.4 | 172.8 | 95 | 208.7 | 209.9 | 43.1 | 11.7 | 30 | 0.035 | 104.1 | 30.3 | 15.539 | 472.5 | 211.4 | 210.9 | 98.1 | 37.6 | 0.717 |  |  | 98.6 | 733 | 1.121 | -8 | 53.33 | 97 | 29 | 0.988 | 185.1 | 204 | 8770 | 208.51 | 53.88 | -47 | 17.19 | 43.58 | 40.86 | 45.64 | 28 | 16 | 11 | 26 | 38.04 | 100 | 85
3:01 | 1752 | 271 | 49.5 | 77.8 | 95.1 | 70 | 48.4 | 172.6 | 95 | 208.5 | 209.7 | 43.1 | 11.7 | 30 | 0.04 | 104 | 30.3 | 15.595 | 472 | 211.1 | 210.6 | 98.1 | 37.6 | 0.715 |  |  | 98.6 | 733 | 1.123 | -8 | 56.86 | 97 | 29 | 0.987 | 183.92 | 213 | 8730 | 206.9 | 53.88 | -47.12 | 16.88 | 43.36 | 41.01 | 45.64 | 28 | 16 | 11 | 26 | 38.04 | 100 | 82
3:01 | 1748 | 268.2 | 49.9 | 77.8 | 95 | 70 | 48.4 | 172.4 | 95.1 | 208.2 | 209.7 | 43.1 | 11.7 | 30 | 0.041 | 104 | 30.3 | 15.555 | 472 | 211.3 | 210.8 | 98.1 | 37.5 | 0.715 |  |  | 98.5 | 733.1 | 1.12 | -8 | 55.69 | 97 | 29 | 0.995 | 180.78 | 214 | 8480 | 208.51 | 54.9 | -46.81 | 16.94 | 43.5 | 40.82 | 45.55 | 28 | 16 | 11 | 26 | 38.04 | 95 | 80
3:01 | 1749 | 269.8 | 49.3 | 77.8 | 95 | 70 | 48.4 | 172.6 | 95 | 208.5 | 209.7 | 43.1 | 11.7 | 30 | 0.035 | 104 | 30.3 | 15.5 | 471.3 | 211.3 | 210.9 | 98.1 | 37.5 | 0.715 |  |  | 98.5 | 733.2 | 1.124 | -8 | 49.02 | 97 | 29 | 1.012 | 184.31 | 206 | 8750 | 211.43 | 54.06 | -47.06 | 16.88 | 43.26 | 40.81 | 45.64 | 28 | 16 | 11 | 26 | 38.04 | 92 | 86
3:01 | 1751 | 271 | 49.4 | 77.8 | 95.1 | 70 | 48.4 | 172.4 | 95 | 208.3 | 209.8 | 43.1 | 11.7 | 30 | 0.038 | 104.1 | 30.3 | 15.504 | 470.2 | 211.2 | 210.8 | 98.1 | 37.5 | 0.717 |  |  | 98.5 | 733.3 | 1.122 | -8 | 56.47 | 97 | 29 | 0.994 | 184.31 | 204 | 9780 | 209.82 | 53.92 | -46.88 | 16.94 | 43.35 | 40.85 | 45.64 | 28 | 16 | 11 | 26 | 38.04 | 100 | 84
3:01 | 1744 | 266.8 | 49.3 | 77.8 | 95.1 | 70 | 48.4 | 171.9 | 95 | 207.6 | 209.8 | 43.1 | 11.7 | 30 | 0.046 | 104 | 30.3 | 15.566 | 470.1 | 211.1 | 210.6 | 98.1 | 37.5 | 0.712 |  |  | 98.5 | 733.4 | 1.131 | -8 | 58.04 | 97 | 29 | 0.987 | 183.53 | 214 | 8600 | 210.12 | 53.66 | -46.75 | 16.81 | 43.51 | 40.91 | 45.64 | 28 | 16 | 11 | 26 | 38.43 | 98 | 82
3:01 | 1751 | 268.7 | 49.8 | 77.8 | 95.1 | 70 | 48.4 | 172.2 | 95 | 208.1 | 209.8 | 43.1 | 11.7 | 30 | 0.046 | 104 | 30.3 | 15.569 | 470.5 | 211.1 | 210.6 | 98.1 | 37.6 | 0.713 |  |  | 98.5 | 733.6 | 1.124 | -8 | 55.69 | 97 | 29 | 1.007 | 183.53 | 205 | 9480 | 208.83 | 54.86 | -47 | 16.88 | 43.5 | 40.86 | 45.44 | 28 | 16 | 11 | 26 | 38.04 | 100 | 86
3:01 | 1755 | 270 | 50.4 | 77.8 | 95.1 | 70 | 48.4 | 172.1 | 95 | 207.8 | 209.6 | 43.1 | 11.7 | 30 | 0.049 | 104 | 30.3 | 15.489 | 469.4 | 210.9 | 210.4 | 98.1 | 37.6 | 0.714 |  |  | 98.5 | 733.8 | 1.128 | -8 | 56.08 | 97 | 29 | 0.993 | 184.71 | 213 | 8850 | 211.11 | 53.92 | -47.12 | 17.12 | 43.51 | 40.87 | 45.44 | 28 | 16 | 11 | 26 | 38.04 | 92 | 83
3:01 | 1744 | 266.7 | 48.7 | 77.8 | 95 | 70 | 48.4 | 172 | 95 | 207.7 | 209.3 | 43.1 | 11.7 | 30 | 0.057 | 104 | 30.3 | 15.502 | 469.9 | 210.5 | 210 | 98.1 | 37.6 | 0.711 |  |  | 98.5 | 733.9 | 1.129 | -8 | 58.43 | 97 | 29 | 0.986 | 184.31 | 203 | 7970 | 206.9 | 54.36 | -46.75 | 16.75 | 43.4 | 40.99 | 45.44 | 28 | 16 | 11 | 26 | 38.04 | 96 | 82
3:01 | 1746 | 267.5 | 48.6 | 77.8 | 95 | 70 | 48.4 | 171.9 | 95 | 207.6 | 209.1 | 43 | 11.7 | 30 | 0.058 | 103.9 | 30.3 | 15.501 | 470.2 | 210.2 | 209.7 | 98.1 | 37.6 | 0.71 |  |  | 98.5 | 733.9 | 1.131 | -8 | 59.22 | 97 | 29 | 0.994 | 184.31 | 213 | 8120 | 211.11 | 54.75 | -47 | 16.81 | 43.49 | 40.99 | 45.33 | 28 | 16 | 11 | 26 | 38.04 | 99 | 84
3:01 | 1749 | 266.7 | 49.7 | 77.8 | 95.1 | 70 | 48.4 | 171.8 | 95 | 207.5 | 209.1 | 43 | 11.7 | 30 | 0.061 | 103.9 | 30.3 | 15.425 | 471.7 | 210.1 | 209.6 | 98.1 | 37.6 | 0.709 |  |  | 98.5 | 733.9 | 1.131 | -8 | 60.78 | 97 | 29 | 1.001 | 183.92 | 203 | 9260 | 206.26 | 53.77 | -46.81 | 16.94 | 43.59 | 40.99 | 45.33 | 28 | 16 | 11 | 26 | 38.43 | 95 | 81
3:01 | 1749 | 268.7 | 49.3 | 77.8 | 95 | 70 | 48.4 | 172 | 95 | 207.6 | 209.1 | 43 | 11.7 | 30 | 0.054 | 104 | 30.3 | 15.334 | 473.4 | 210.2 | 209.7 | 98.1 | 37.5 | 0.711 |  |  | 98.5 | 733.9 | 1.129 | -8 | 58.43 | 97 | 29 | 1.028 | 183.53 | 204 | 9410 | 208.83 | 54.21 | -47.12 | 16.88 | 43.33 | 41 | 45.23 | 28 | 16 | 11 | 26 | 38.04 | 97 | 81
3:01 | 1746 | 269.6 | 48.5 | 77.8 | 95 | 70 | 48.4 | 171.9 | 95 | 207.6 | 209.3 | 43 | 11.7 | 30 | 0.05 | 104 | 30.3 | 15.362 | 473.7 | 210.5 | 210 | 98.1 | 37.6 | 0.713 |  |  | 98.5 | 733.9 | 1.123 | -8 | 58.04 | 97 | 29 | 0.998 | 183.53 | 213 | 8070 | 211.11 | 54.35 | -46.88 | 17.12 | 43.59 | 40.99 | 45.33 | 28 | 16 | 11 | 26 | 38.04 | 99 | 82
3:01 | 1751 | 270 | 49.1 | 77.8 | 95 | 70 | 48.4 | 172.2 | 95 | 208 | 209.4 | 43 | 11.7 | 30 | 0.049 | 104 | 30.3 | 15.401 | 473.8 | 210.6 | 210.1 | 98.1 | 37.6 | 0.714 |  |  | 98.5 | 733.9 | 1.125 | -8 | 54.9 | 97 | 29 | 0.994 | 184.31 | 213 | 8680 | 211.43 | 54.37 | -47 | 16.75 | 43.61 | 41.11 | 45.33 | 28 | 16 | 11 | 26 | 38.04 | 94 | 84
3:01 | 1751 | 269.3 | 50 | 77.8 | 95 | 70 | 48.4 | 171.9 | 95 | 207.7 | 209.5 | 43 | 11.7 | 30 | 0.047 | 104 | 30.3 | 15.458 | 474.3 | 210.8 | 210.3 | 98.1 | 37.6 | 0.714 |  |  | 98.5 | 733.9 | 1.124 | -8 | 54.9 | 97 | 29 | 1.001 | 183.92 | 214 | 8770 | 211.43 | 53.77 | -47 | 16.94 | 43.54 | 40.9 | 45.33 | 28 | 16 | 11 | 26 | 38.04 | 96 | 83
3:01 | 1750 | 270 | 49.4 | 77.8 | 95 | 70 | 48.4 | 172.1 | 95 | 207.8 | 209.5 | 43 | 11.7 | 30 | 0.042 | 104 | 30.3 | 15.485 | 474.1 | 210.9 | 210.5 | 98.1 | 37.6 | 0.713 |  |  | 98.5 | 734 | 1.124 | -8 | 54.51 | 97 | 29 | 1.003 | 180.39 | 215 | 8120 | 211.75 | 53.65 | -46.75 | 16.81 | 43.5 | 40.86 | 45.44 | 28 | 16 | 11 | 26 | 38.04 | 99 | 85
3:01 | 1746 | 268.7 | 49 | 77.8 | 95.1 | 70 | 48.4 | 172 | 95 | 207.7 | 209.5 | 43 | 11.7 | 30 | 0.047 | 104 | 30.3 | 15.493 | 476 | 210.8 | 210.3 | 98.1 | 37.6 | 0.712 |  |  | 98.5 | 734 | 1.128 | -8 | 53.33 | 97 | 29 | 0.994 | 184.31 | 204 | 9290 | 209.5 | 54.73 | -46.75 | 16.88 | 43.55 | 41 | 45.44 | 28 | 16 | 11 | 26 | 38.04 | 98 | 82
3:01 | 1746 | 266.2 | 48.8 | 77.8 | 95.1 | 70 | 48.4 | 171.9 | 95 | 207.6 | 209.7 | 43.1 | 11.7 | 30 | 0.051 | 104 | 30.3 | 15.481 | 477.8 | 210.9 | 210.4 | 98.1 | 37.6 | 0.711 |  |  | 98.5 | 734.2 | 1.117 | -8 | 58.04 | 97 | 29 | 0.992 | 182.35 | 205 | 8550 | 208.19 | 54.36 | -47 | 17 | 43.63 | 40.84 | 45.44 | 28 | 16 | 11 | 26 | 38.04 | 97 | 81
3:01 | 1751 | 267.6 | 50.2 | 77.8 | 95 | 70 | 48.4 | 171.8 | 95 | 207.5 | 209.9 | 43 | 11.7 | 30 | 0.052 | 104 | 30.3 | 15.455 | 478 | 211.1 | 210.6 | 98.1 | 37.6 | 0.713 |  |  | 98.5 | 734.3 | 1.115 | -8 | 60 | 97 | 29 | 1.003 | 184.71 | 204 | 8160 | 210.12 | 54.84 | -47.06 | 17 | 43.42 | 40.98 | 45.44 | 28 | 16 | 11 | 26 | 38.04 | 96 | 84
3:01 | 1752 | 268.1 | 49.3 | 77.8 | 95 | 70 | 48.4 | 171.8 | 95 | 207.5 | 209.9 | 43 | 11.7 | 30 | 0.044 | 104 | 30.3 | 15.47 | 477.6 | 211.2 | 210.7 | 98.1 | 37.6 | 0.714 |  |  | 98.5 | 734.4 | 1.119 | -8 | 53.33 | 97 | 29 | 0.984 | 183.92 | 214 | 8750 | 210.44 | 53.78 | -47.12 | 17.25 | 43.28 | 40.91 | 45.33 | 28 | 16 | 11 | 26 | 38.04 | 100 | 91
3:01 | 1745 | 268.1 | 49 | 77.8 | 95 | 70 | 48.4 | 171.9 | 95 | 207.5 | 209.8 | 43.1 | 11.7 | 30 | 0.042 | 104 | 30.3 | 15.505 | 477.7 | 211.3 | 210.8 | 98.1 | 37.6 | 0.716 |  |  | 98.5 | 734.4 | 1.115 | -8 | 55.29 | 97 | 29 | 0.994 | 181.96 | 205 | 8090 | 211.11 | 54.02 | -46.94 | 17.06 | 43.65 | 40.86 | 45.44 | 28 | 16 | 11 | 26 | 38.04 | 99 | 83
3:01 | 1748 | 267.6 | 49.6 | 77.8 | 95 | 70 | 48.5 | 171.7 | 95 | 207.4 | 209.9 | 43.1 | 11.7 | 30 | 0.046 | 104 | 30.3 | 15.515 | 477.1 | 211.3 | 210.8 | 98.1 | 37.5 | 0.716 |  |  | 98.5 | 734.4 | 1.122 | -8 | 50.59 | 97 | 29 | 0.991 | 184.31 | 214 | 8920 | 210.12 | 54.12 | -47.19 | 16.81 | 43.3 | 40.69 | 45.55 | 28 | 16 | 11 | 26 | 38.04 | 101 | 84
3:01 | 1758 | 272.2 | 50.4 | 77.8 | 95 | 70 | 48.5 | 172 | 95 | 207.8 | 209.8 | 43.1 | 11.7 | 30 | 0.041 | 104.1 | 30.3 | 15.518 | 476.4 | 211.2 | 210.7 | 98.1 | 37.5 | 0.717 |  |  | 98.5 | 734.5 | 1.119 | -8 | 55.29 | 97 | 29 | 0.998 | 184.31 | 215 | 9070 | 208.19 | 53.37 | -47 | 17 | 43.28 | 40.79 | 45.44 | 28 | 16 | 11 | 26 | 38.04 | 97 | 87
3:01 | 1746 | 270.1 | 48.4 | 77.8 | 95 | 70 | 48.5 | 172 | 95 | 207.7 | 209.4 | 43.1 | 11.7 | 30 | 0.045 | 104.1 | 30.3 | 15.566 | 477.1 | 210.8 | 210.3 | 98.1 | 37.5 | 0.716 |  |  | 98.5 | 734.4 | 1.123 | -8 | 60.39 | 97 | 29 | 0.987 | 183.53 | 213 | 8650 | 211.75 | 54.84 | -47 | 16.94 | 43.61 | 40.87 | 45.55 | 28 | 16 | 11 | 26 | 38.04 | 96 | 86
3:01 | 1748 | 269.5 | 48.9 | 77.8 | 95 | 70 | 48.5 | 172.5 | 95 | 208.4 | 209.5 | 43.1 | 11.8 | 30 | 0.045 | 104 | 30.3 | 15.562 | 477.6 | 210.7 | 210.2 | 98.1 | 37.5 | 0.715 |  |  | 98.5 | 734.4 | 1.127 | -8 | 56.86 | 97 | 29 | 1.033 | 183.92 | 215 | 9560 | 208.83 | 54.05 | -47.06 | 17 | 43.16 | 41.04 | 45.44 | 28 | 16 | 11 | 26 | 38.04 | 97 | 86
3:01 | 1750 | 268.4 | 49.4 | 77.8 | 95 | 70 | 48.5 | 172.7 | 95 | 208.6 | 209.7 | 43.1 | 11.8 | 30 | 0.045 | 104 | 30.3 | 15.53 | 478 | 211 | 210.5 | 98.1 | 37.5 | 0.714 |  |  | 98.5 | 734.3 | 1.13 | -8 | 57.25 | 97 | 29 | 1.044 | 184.31 | 215 | 8290 | 209.5 | 54.82 | -47.19 | 17.06 | 43.48 | 40.86 | 45.44 | 28 | 16 | 11 | 26 | 38.43 | 100 | 82
3:01 | 1752 | 268.8 | 50.2 | 77.8 | 95 | 70 | 48.5 | 172.8 | 95 | 208.7 | 209.7 | 43.1 | 11.8 | 30 | 0.044 | 104 | 30.3 | 15.568 | 477.7 | 210.9 | 210.5 | 98.1 | 37.5 | 0.715 |  |  | 98.5 | 734.2 | 1.123 | -8 | 54.51 | 97 | 29 | 0.993 | 184.31 | 205 | 8380 | 209.5 | 54.87 | -47.06 | 17.06 | 43.47 | 40.83 | 45.44 | 28 | 16 | 11 | 26 | 38.04 | 97 | 82
3:01 | 1753 | 270.4 | 50 | 77.8 | 95 | 70 | 48.5 | 172.8 | 95 | 208.7 | 209.5 | 43.1 | 11.8 | 30 | 0.048 | 104.1 | 30.3 | 15.538 | 476 | 210.7 | 210.2 | 98.1 | 37.5 | 0.717 |  |  | 98.5 | 734.2 | 1.122 | -8 | 57.25 | 97 | 29 | 1.012 | 184.31 | 215 | 8900 | 211.11 | 53.62 | -47.06 | 16.81 | 43.12 | 40.87 | 45.44 | 28 | 16 | 11 | 26 | 38.04 | 95 | 82
3:01 | 1753 | 269.8 | 49.9 | 77.8 | 95.1 | 70 | 48.5 | 172.7 | 95 | 208.5 | 209 | 43.1 | 11.8 | 30 | 0.056 | 104 | 30.3 | 15.48 | 477.1 | 210.1 | 209.6 | 98.1 | 37.5 | 0.714 |  |  | 98.5 | 734.2 | 1.119 | -8 | 60 | 97 | 29 | 1.005 | 181.96 | 203 | 8090 | 207.89 | 54.65 | -46.88 | 16.81 | 43.48 | 40.97 | 45.44 | 28 | 16 | 11 | 26 | 38.04 | 99 | 85
3:01 | 1748 | 269.1 | 49.4 | 77.8 | 95 | 70 | 48.5 | 172.5 | 95 | 208.3 | 208.7 | 43.1 | 11.8 | 30 | 0.055 | 104 | 30.3 | 15.445 | 476.8 | 209.8 | 209.3 | 98.1 | 37.5 | 0.712 |  |  | 98.5 | 734.1 | 1.118 | -8 | 58.43 | 97 | 29 | 1.033 | 183.14 | 204 | 7990 | 209.82 | 55.6 | -46.94 | 16.94 | 43.4 | 40.95 | 45.33 | 28 | 16 | 11 | 26 | 38.04 | 92 | 78
3:01 | 1745 | 265.8 | 49.1 | 77.8 | 95 | 70 | 48.5 | 172.3 | 95 | 208.1 | 209 | 43 | 11.8 | 30 | 0.059 | 103.9 | 30.3 | 15.427 | 476.8 | 210.1 | 209.6 | 98.1 | 37.5 | 0.71 |  |  | 98.5 | 733.9 | 1.123 | -8 | 60.78 | 97 | 29 | 1 | 183.14 | 213 | 8680 | 209.82 | 56.46 | -46.56 | 16.94 | 43.55 | 40.85 | 45.33 | 28 | 16 | 11 | 26 | 38.43 | 104 | 80
3:01 | 1756 | 269.9 | 50.6 | 77.8 | 95 | 70 | 48.5 | 172.5 | 95 | 208.3 | 209.5 | 43 | 11.8 | 30 | 0.045 | 104 | 30.3 | 15.379 | 474.4 | 210.8 | 210.3 | 98.1 | 37.5 | 0.714 |  |  | 98.5 | 733.9 | 1.122 | -8 | 54.51 | 97 | 29 | 1 | 176.47 | 204 | 9190 | 208.51 | 55.01 | -47 | 16.88 | 43.55 | 41.16 | 45.23 | 28 | 16 | 11 | 26 | 38.04 | 103 | 82
3:01 | 1745 | 267.8 | 48.6 | 77.8 | 95 | 70 | 48.5 | 172.3 | 95 | 208.1 | 209.5 | 43 | 11.8 | 30 | 0.042 | 104.1 | 30.3 | 15.444 | 474.5 | 211.1 | 210.6 | 98.1 | 37.5 | 0.714 |  |  | 98.5 | 733.8 | 1.13 | -8 | 48.63 | 97 | 29 | 0.992 | 184.31 | 214 | 9040 | 211.75 | 54.59 | -46.94 | 17 | 43.41 | 40.91 | 45.33 | 28 | 16 | 11 | 26 | 38.04 | 96 | 89
3:01 | 1748 | 268.2 | 48.3 | 77.8 | 95 | 70 | 48.5 | 172.5 | 95 | 208.4 | 209.8 | 43.1 | 11.8 | 30 | 0.047 | 104 | 30.3 | 15.478 | 474.5 | 211 | 210.6 | 98.1 | 37.5 | 0.715 |  |  | 98.4 | 733.8 | 1.124 | -8 | 58.43 | 97 | 29 | 1.013 | 183.92 | 216 | 8900 | 211.75 | 54.77 | -46.75 | 16.69 | 43.58 | 41.03 | 45.33 | 28 | 16 | 11 | 26 | 38.04 | 98 | 88
3:01 | 1750 | 267.3 | 50.1 | 77.8 | 95 | 70 | 48.5 | 172.6 | 95 | 208.5 | 210 | 43.1 | 11.8 | 30 | 0.05 | 104 | 30.3 | 15.51 | 473.9 | 211.2 | 210.7 | 98.1 | 37.5 | 0.713 |  |  | 98.5 | 733.9 | 1.125 | -8 | 57.65 | 97 | 29 | 1.004 | 184.71 | 204 | 9820 | 209.5 | 54.38 | -47 | 17 | 43.59 | 41.02 | 45.44 | 28 | 16 | 11 | 26 | 38.04 | 99 | 86
3:01 | 1751 | 269.2 | 49.7 | 77.8 | 95.1 | 70 | 48.5 | 172.8 | 95 | 208.6 | 209.6 | 43.1 | 11.8 | 30 | 0.043 | 104.1 | 30.3 | 15.501 | 473 | 211.1 | 210.7 | 98.1 | 37.5 | 0.716 |  |  | 98.5 | 734 | 1.123 | -8 | 50.98 | 97 | 29 | 1.004 | 183.92 | 205 | 8040 | 211.43 | 54.75 | -47.06 | 16.94 | 43.12 | 41.05 | 45.44 | 28 | 16 | 11 | 26 | 38.04 | 98 | 87
3:01 | 1756 | 271.5 | 49.9 | 77.8 | 95 | 70 | 48.5 | 172.5 | 95 | 208.3 | 209.4 | 43.1 | 11.8 | 30 | 0.044 | 104 | 30.3 | 15.533 | 473.6 | 210.9 | 210.4 | 98.1 | 37.5 | 0.717 |  |  | 98.5 | 734.2 | 1.125 | -8 | 55.69 | 97 | 29 | 0.988 | 183.92 | 215 | 8680 | 208.83 | 53.73 | -47 | 16.94 | 43.63 | 40.94 | 45.44 | 28 | 16 | 11 | 26 | 38.04 | 91 | 89
3:01 | 1752 | 272 | 49.3 | 77.7 | 95 | 70 | 48.5 | 172.5 | 95 | 208.3 | 209.4 | 43.1 | 11.8 | 30 | 0.042 | 104.1 | 30.3 | 15.536 | 473.4 | 210.8 | 210.3 | 98.1 | 37.6 | 0.717 |  |  | 98.5 | 734.1 | 1.12 | -8 | 56.86 | 97 | 29 | 1.005 | 183.92 | 204 | 9900 | 206.58 | 53.57 | -47.06 | 16.88 | 43.3 | 41.04 | 45.55 | 28 | 16 | 11 | 26 | 38.04 | 99 | 78
3:01 | 1747 | 269.6 | 48.6 | 77.8 | 95 | 70 | 48.5 | 172.3 | 95 | 208.2 | 209.3 | 43.1 | 11.8 | 30 | 0.049 | 104 | 30.3 | 15.53 | 472.8 | 210.6 | 210.1 | 98.1 | 37.6 | 0.715 |  |  | 98.5 | 734.1 | 1.151 | -8 | 52.94 | 97 | 29 | 0.993 | 183.92 | 213 | 8630 | 211.11 | 55.01 | -46.88 | 17.31 | 43.66 | 40.91 | 45.55 | 28 | 16 | 11 | 26 | 38.04 | 96 | 84
3:01 | 1749 | 268.3 | 49.4 | 77.8 | 94.9 | 70 | 48.5 | 172.7 | 95 | 208.6 | 209.5 | 43.1 | 11.8 | 30 | 0.046 | 104 | 30.3 | 15.472 | 471.5 | 210.8 | 210.3 | 98.1 | 37.6 | 0.716 |  |  | 98.5 | 734 | 1.139 | -8 | 58.43 | 97 | 29 | 0.986 | 184.31 | 204 | 8330 | 209.18 | 54.68 | -47.12 | 17.25 | 43.17 | 40.96 | 45.44 | 28 | 16 | 11 | 26 | 38.04 | 95 | 84
3:01 | 1756 | 272 | 50.1 | 77.8 | 95 | 70 | 48.5 | 172.8 | 95 | 208.7 | 209.4 | 43.1 | 11.8 | 30 | 0.036 | 104.1 | 30.3 | 15.463 | 470.5 | 211.1 | 210.6 | 98.1 | 37.5 | 0.719 |  |  | 98.5 | 734 | 1.134 | -8 | 51.76 | 97 | 29 | 1.014 | 183.92 | 206 | 8210 | 211.75 | 53.53 | -46.94 | 17.25 | 43.58 | 40.74 | 45.44 | 28 | 16 | 11 | 26 | 38.04 | 98 | 81
3:01 | 1748 | 270.1 | 49 | 77.8 | 95 | 70 | 48.5 | 172.5 | 95 | 208.3 | 209.3 | 43.1 | 11.8 | 30 | 0.043 | 104.1 | 30.3 | 15.526 | 470.3 | 210.8 | 210.3 | 98.1 | 37.5 | 0.716 |  |  | 98.5 | 733.8 | 1.116 | -8 | 52.55 | 97 | 29 | 0.993 | 184.31 | 213 | 8630 | 211.11 | 54.71 | -47.06 | 17.12 | 43.32 | 40.78 | 45.44 | 28 | 16 | 11 | 26 | 38.04 | 95 | 81
3:01 | 1750 | 270 | 49.6 | 77.8 | 95 | 70 | 48.5 | 172.3 | 95 | 208.1 | 209.5 | 43.1 | 11.8 | 30 | 0.045 | 104 | 30.3 | 15.557 | 470.8 | 210.9 | 210.4 | 98.1 | 37.5 | 0.715 |  |  | 98.5 | 733.8 | 1.126 | -8 | 57.25 | 97 | 29 | 0.998 | 183.92 | 204 | 8800 | 209.18 | 54.42 | -47.12 | 17.12 | 43.54 | 40.89 | 45.55 | 28 | 16 | 11 | 26 | 38.04 | 96 | 82
3:01 | 1754 | 271.6 | 49.7 | 77.8 | 95 | 70 | 48.5 | 172.3 | 95 | 208.1 | 209.4 | 43.2 | 11.8 | 30 | 0.036 | 104.1 | 30.3 | 15.509 | 469.3 | 211.2 | 210.7 | 98.1 | 37.5 | 0.716 |  |  | 98.5 | 733.7 | 1.129 | -8 | 48.63 | 97 | 29 | 1 | 184.31 | 205 | 8190 | 211.11 | 54.06 | -46.88 | 17.06 | 43.16 | 40.8 | 45.55 | 28 | 16 | 11 | 26 | 38.04 | 100 | 81
3:01 | 1745 | 267.1 | 49 | 77.8 | 95 | 70 | 48.5 | 172.1 | 95 | 207.8 | 209.5 | 43.2 | 11.8 | 30 | 0.051 | 104 | 30.3 | 15.55 | 469.2 | 210.9 | 210.4 | 98.1 | 37.5 | 0.711 |  |  | 98.5 | 733.8 | 1.119 | -8 | 57.25 | 97 | 29 | 0.995 | 183.92 | 216 | 9340 | 211.43 | 55.5 | -47 | 17.06 | 43.35 | 40.75 | 45.55 | 28 | 16 | 11 | 26 | 38.43 | 96 | 85
3:01 | 1750 | 267.9 | 49.7 | 77.8 | 95 | 70 | 48.5 | 172.5 | 95 | 208.2 | 209.7 | 43.1 | 11.8 | 30 | 0.052 | 104 | 30.3 | 15.528 | 469 | 211 | 210.5 | 98.1 | 37.5 | 0.712 |  |  | 98.5 | 733.8 | 1.116 | -8 | 57.65 | 97 | 29 | 0.988 | 178.04 | 205 | 8260 | 211.11 | 52.15 | -47 | 17.06 | 43.3 | 40.8 | 45.44 | 28 | 16 | 11 | 26 | 38.04 | 100 | 82
3:01 | 1756 | 272 | 50 | 77.8 | 95 | 70 | 48.5 | 172.3 | 95 | 208.1 | 209.7 | 43.1 | 11.8 | 30 | 0.042 | 104 | 30.3 | 15.513 | 469.5 | 211.1 | 210.6 | 98.1 | 37.5 | 0.717 |  |  | 98.5 | 733.9 | 1.127 | -8 | 51.37 | 97 | 29 | 0.99 | 184.31 | 217 | 8260 | 210.12 | 54.65 | -46.88 | 16.69 | 43.43 | 40.79 | 45.33 | 28 | 16 | 11 | 26 | 38.04 | 99 | 82
3:01 | 1748 | 270.4 | 49.3 | 77.8 | 95 | 70 | 48.5 | 172.2 | 95 | 208 | 209.4 | 43.1 | 11.8 | 30 | 0.044 | 104 | 30.3 | 15.535 | 470.5 | 210.9 | 210.4 | 98.1 | 37.5 | 0.715 |  |  | 98.5 | 733.9 | 1.131 | -8 | 53.33 | 97 | 29 | 0.995 | 184.31 | 213 | 8900 | 209.5 | 54.17 | -47 | 16.81 | 43.22 | 40.99 | 45.44 | 28 | 16 | 11 | 26 | 38.04 | 94 | 85
3:02 | 1753 | 269.6 | 49.9 | 77.8 | 95 | 70 | 48.5 | 172.4 | 95 | 208.3 | 209.5 | 43.1 | 11.8 | 30 | 0.051 | 104 | 30.3 | 15.495 | 472 | 210.6 | 210.1 | 98.1 | 37.5 | 0.712 |  |  | 98.5 | 733.9 | 1.131 | -8 | 60 | 97 | 29 | 0.993 | 181.57 | 204 | 8120 | 209.18 | 54.87 | -46.81 | 16.94 | 43.46 | 40.88 | 45.55 | 28 | 16 | 11 | 26 | 38.04 | 99 | 84
3:02 | 1744 | 267.5 | 48.7 | 77.8 | 95 | 70 | 48.5 | 172.2 | 95 | 208 | 209.4 | 43.1 | 11.8 | 30 | 0.057 | 104 | 30.3 | 15.445 | 472.7 | 210.5 | 210 | 98.1 | 37.5 | 0.709 |  |  | 98.4 | 734 | 1.115 | -8 | 56.47 | 97 | 29 | 0.993 | 184.31 | 213 | 8210 | 208.51 | 53.84 | -46.81 | 16.88 | 43.46 | 40.92 | 45.44 | 28 | 16 | 11 | 26 | 38.04 | 99 | 84
3:02 | 1745 | 266.9 | 48.3 | 77.8 | 95.1 | 70 | 48.5 | 172.2 | 95 | 207.9 | 209.4 | 43 | 11.8 | 30 | 0.052 | 104 | 30.3 | 15.427 | 472.9 | 210.7 | 210.2 | 98.1 | 37.5 | 0.71 |  |  | 98.5 | 734 | 1.127 | -8 | 54.12 | 97 | 29 | 1.002 | 182.75 | 204 | 7700 | 209.18 | 55.16 | -47.12 | 16.94 | 43.55 | 40.84 | 45.33 | 28 | 16 | 11 | 26 | 38.04 | 96 | 83
3:02 | 1747 | 268.1 | 49 | 77.8 | 95 | 70 | 48.5 | 172.1 | 95 | 207.8 | 209.3 | 43 | 11.8 | 30 | 0.045 | 104 | 30.3 | 15.429 | 473 | 210.8 | 210.3 | 98.1 | 37.5 | 0.712 |  |  | 98.5 | 734 | 1.124 | -8 | 56.08 | 97 | 29 | 1.011 | 183.92 | 206 | 8970 | 208.51 | 53.36 | -46.94 | 16.94 | 43.24 | 40.91 | 45.23 | 28 | 16 | 11 | 26 | 38.43 | 97 | 83
3:02 | 1753 | 269.1 | 50.5 | 77.7 | 95 | 70 | 48.5 | 172.2 | 95 | 208 | 209.2 | 43 | 11.8 | 30 | 0.047 | 104 | 30.3 | 15.447 | 469.4 | 210.6 | 210.1 | 98.1 | 37.5 | 0.713 |  |  | 98.5 | 734 | 1.121 | -8 | 57.65 | 97 | 29 | 0.99 | 183.92 | 204 | 8630 | 206.9 | 54.64 | -46.88 | 16.75 | 43.55 | 41.13 | 45.44 | 28 | 16 | 11 | 26 | 38.04 | 92 | 85
3:02 | 1752 | 270.4 | 49.9 | 77.7 | 95 | 70 | 48.5 | 172.1 | 95 | 207.8 | 209.1 | 42.9 | 11.8 | 30 | 0.052 | 104 | 30.3 | 15.443 | 468.2 | 210.3 | 209.8 | 98.1 | 37.5 | 0.713 |  |  | 98.5 | 733.9 | 1.127 | -8 | 58.82 | 97 | 29 | 0.997 | 183.92 | 204 | 8770 | 206.26 | 53.71 | -46.81 | 17 | 43.62 | 40.97 | 45.33 | 28 | 16 | 11 | 26 | 38.04 | 105 | 81
3:02 | 1745 | 265.8 | 49 | 77.7 | 95 | 70 | 48.5 | 171.8 | 95 | 207.5 | 209.3 | 42.9 | 11.8 | 30 | 0.056 | 104 | 30.3 | 15.468 | 467.8 | 210.3 | 209.8 | 98.1 | 37.5 | 0.709 |  |  | 98.5 | 733.9 | 1.126 | -8 | 59.22 | 97 | 29 | 0.995 | 183.92 | 215 | 8120 | 208.51 | 55.62 | -46.88 | 16.75 | 43.6 | 41.07 | 45.33 | 28 | 16 | 11 | 26 | 38.04 | 99 | 81
3:02 | 1751 | 268.5 | 48.8 | 77.7 | 94.9 | 70 | 48.5 | 172 | 95 | 207.7 | 209.4 | 42.9 | 11.8 | 30 | 0.049 | 104 | 30.3 | 15.446 | 468.2 | 210.7 | 210.2 | 98.1 | 37.5 | 0.711 |  |  | 98.5 | 734 | 1.138 | -8 | 56.86 | 97 | 29 | 0.996 | 176.08 | 204 | 8090 | 209.5 | 54.83 | -47.06 | 17.25 | 43.3 | 40.98 | 45.23 | 28 | 16 | 11 | 26 | 38.04 | 102 | 84
3:02 | 1756 | 270.7 | 49.4 | 77.7 | 95 | 70 | 48.5 | 172.1 | 95 | 207.9 | 209.6 | 42.9 | 11.8 | 30 | 0.039 | 104 | 30.3 | 15.453 | 468.4 | 211.1 | 210.6 | 98.1 | 37.5 | 0.716 |  |  | 98.5 | 734 | 1.137 | -8 | 48.63 | 97 | 29 | 1.002 | 184.71 | 216 | 9870 | 210.44 | 54.45 | -46.69 | 16.75 | 43.58 | 40.82 | 45.33 | 28 | 16 | 11 | 26 | 38.04 | 99 | 81
3:02 | 1751 | 269.9 | 49.3 | 77.7 | 95 | 70 | 48.5 | 171.9 | 95 | 207.6 | 209.7 | 42.9 | 11.8 | 30 | 0.04 | 104 | 30.3 | 15.545 | 467.9 | 211.2 | 210.8 | 98.1 | 37.5 | 0.715 |  |  | 98.5 | 733.9 | 1.12 | -8 | 55.69 | 97 | 29 | 0.989 | 178.04 | 213 | 9530 | 211.43 | 54.39 | -47 | 17.12 | 43.32 | 41.01 | 45.44 | 28 | 16 | 11 | 26 | 38.04 | 98 | 85
3:02 | 1746 | 268 | 48.9 | 77.7 | 95 | 70 | 48.5 | 171.7 | 95 | 207.3 | 210 | 43 | 11.8 | 30 | 0.04 | 104 | 30.3 | 15.518 | 468 | 211.4 | 210.9 | 98.1 | 37.5 | 0.713 |  |  | 98.5 | 733.8 | 1.126 | -8 | 58.04 | 97 | 29 | 1.014 | 183.14 | 206 | 8530 | 208.19 | 55.48 | -46.94 | 17.06 | 43.63 | 40.89 | 45.44 | 28 | 16 | 11 | 26 | 38.04 | 100 | 88
3:02 | 1749 | 268.7 | 49.2 | 77.7 | 95 | 70 | 48.5 | 171.8 | 95 | 207.4 | 210.1 | 43 | 11.8 | 30 | 0.036 | 104 | 30.3 | 15.473 | 465.9 | 211.7 | 211.2 | 98.1 | 37.5 | 0.715 |  |  | 98.5 | 733.9 | 1.132 | -8 | 56.08 | 97 | 29 | 0.99 | 181.18 | 214 | 8850 | 210.44 | 52.85 | -47.12 | 17.06 | 43.27 | 40.8 | 45.44 | 28 | 16 | 11 | 26 | 38.04 | 97 | 82
3:02 | 1759 | 272 | 51.1 | 77.7 | 95 | 70 | 48.5 | 171.8 | 95 | 207.5 | 210 | 43 | 11.8 | 30 | 0.031 | 104.1 | 30.3 | 15.474 | 465 | 211.7 | 211.2 | 98.1 | 37.5 | 0.717 |  |  | 98.5 | 734 | 1.124 | -8 | 49.8 | 97 | 29 | 0.989 | 178.04 | 216 | 7750 | 210.44 | 54.2 | -47.06 | 17.19 | 43.25 | 40.96 | 45.55 | 28 | 16 | 11 | 26 | 38.04 | 97 | 86
3:02 | 1755 | 271.4 | 50.3 | 77.7 | 95 | 70 | 48.5 | 171.8 | 95 | 207.5 | 209.7 | 43.1 | 11.8 | 30 | 0.033 | 104.1 | 30.3 | 15.569 | 464.7 | 211.4 | 210.9 | 98.1 | 37.5 | 0.716 |  |  | 98.5 | 734 | 1.119 | -8 | 52.55 | 97 | 29 | 0.986 | 180.39 | 206 | 8360 | 210.12 | 53.02 | -47 | 16.75 | 43.3 | 40.77 | 45.55 | 28 | 16 | 11 | 26 | 38.04 | 99 | 82
3:02 | 1756 | 271.3 | 50.4 | 77.7 | 95 | 70 | 48.5 | 171.8 | 95 | 207.4 | 209.7 | 43.1 | 11.8 | 30 | 0.039 | 104.1 | 30.3 | 15.629 | 463.5 | 211.2 | 210.7 | 98.1 | 37.5 | 0.715 |  |  | 98.5 | 734 | 1.119 | -8 | 53.33 | 97 | 29 | 0.991 | 184.31 | 204 | 8580 | 206.9 | 54.9 | -47.06 | 17.12 | 43.48 | 40.82 | 45.64 | 28 | 16 | 11 | 26 | 38.04 | 96 | 83
3:02 | 1749 | 270.4 | 49.2 | 77.7 | 94.9 | 70 | 48.5 | 171.8 | 95 | 207.4 | 209.7 | 43.1 | 11.8 | 30 | 0.043 | 104 | 30.3 | 15.642 | 464.1 | 211 | 210.6 | 98.1 | 37.5 | 0.715 |  |  | 98.5 | 733.9 | 1.131 | -8 | 58.82 | 97 | 29 | 0.988 | 184.31 | 213 | 8970 | 211.75 | 54.28 | -47.06 | 17 | 43.4 | 40.86 | 45.64 | 28 | 16 | 11 | 26 | 38.04 | 98 | 85
3:02 | 1748 | 269.1 | 49.1 | 77.7 | 95 | 70 | 48.5 | 171.8 | 95 | 207.4 | 209.9 | 43.1 | 11.8 | 30 | 0.049 | 104 | 30.3 | 15.601 | 465.3 | 211.1 | 210.6 | 98.1 | 37.5 | 0.714 |  |  | 98.5 | 733.7 | 1.13 | -8 | 57.65 | 97 | 29 | 1.005 | 184.31 | 205 | 8460 | 208.51 | 53.59 | -47.06 | 17 | 43.28 | 40.81 | 45.55 | 28 | 16 | 11 | 26 | 38.04 | 93 | 86
3:02 | 1748 | 269.8 | 48.8 | 77.7 | 95 | 70 | 48.5 | 171.7 | 95 | 207.4 | 209.8 | 43.1 | 11.8 | 30 | 0.047 | 104 | 30.3 | 15.491 | 466.1 | 211 | 210.5 | 98.1 | 37.4 | 0.714 |  |  | 98.5 | 733.7 | 1.125 | -8 | 55.69 | 97 | 29 | 1.006 | 183.92 | 204 | 9530 | 210.12 | 53.57 | -47 | 17.06 | 43.36 | 40.81 | 45.44 | 28 | 16 | 11 | 26 | 38.04 | 97 | 80
3:02 | 1741 | 265.6 | 47.9 | 77.7 | 95 | 70 | 48.5 | 171.6 | 95 | 207.2 | 209.8 | 43.1 | 11.8 | 30 | 0.05 | 104 | 30.3 | 15.469 | 466.7 | 211.3 | 210.8 | 98.1 | 37.4 | 0.711 |  |  | 98.5 | 733.8 | 1.15 | -8 | 58.43 | 97 | 29 | 0.988 | 181.57 | 214 | 8850 | 210.12 | 54.02 | -47 | 16.88 | 43.56 | 40.93 | 45.44 | 28 | 16 | 11 | 26 | 38.04 | 99 | 82
3:02 | 1747 | 267.6 | 48.7 | 77.7 | 95 | 70 | 48.5 | 171.8 | 95 | 207.4 | 209.6 | 43.1 | 11.8 | 30 | 0.048 | 104 | 30.3 | 15.45 | 466.6 | 211 | 210.5 | 98.1 | 37.4 | 0.711 |  |  | 98.5 | 734.1 | 1.126 | -8 | 56.47 | 97 | 29 | 1.005 | 183.53 | 214 | 9530 | 208.51 | 54.75 | -46.81 | 16.81 | 43.48 | 40.8 | 45.55 | 28 | 16 | 11 | 26 | 38.04 | 101 | 84
3:02 | 1750 | 268.4 | 49.5 | 77.7 | 94.9 | 70 | 48.5 | 171.6 | 95 | 207.2 | 209.6 | 43 | 11.8 | 30 | 0.05 | 104 | 30.3 | 15.456 | 465.6 | 210.9 | 210.4 | 98.1 | 37.5 | 0.711 |  |  | 98.5 | 734.2 | 1.128 | -8 | 58.82 | 97 | 29 | 0.999 | 184.31 | 214 | 8870 | 209.18 | 54.21 | -46.94 | 16.69 | 43.58 | 40.95 | 45.44 | 28 | 16 | 11 | 26 | 38.04 | 102 | 80
3:02 | 1747 | 268.1 | 48.6 | 77.7 | 94.9 | 70 | 48.5 | 171.8 | 95 | 207.5 | 209.4 | 43 | 11.8 | 30 | 0.048 | 104 | 30.3 | 15.51 | 465.5 | 210.7 | 210.2 | 98.1 | 37.5 | 0.712 |  |  | 98.5 | 734.3 | 1.125 | -8 | 56.86 | 97 | 29 | 0.989 | 183.92 | 203 | 7970 | 208.19 | 53.7 | -47.06 | 17.12 | 43.47 | 41.15 | 45.44 | 28 | 16 | 11 | 26 | 38.04 | 100 | 82
3:02 | 1754 | 270.5 | 50.4 | 77.7 | 94.9 | 70 | 48.5 | 172.4 | 95 | 208.2 | 209.6 | 43 | 11.8 | 30 | 0.046 | 104 | 30.3 | 15.459 | 464.6 | 210.8 | 210.3 | 98.1 | 37.5 | 0.714 |  |  | 98.5 | 734.4 | 1.124 | -8 | 54.51 | 97 | 29 | 0.988 | 184.31 | 214 | 8140 | 211.11 | 53.8 | -47 | 16.81 | 43.51 | 40.94 | 45.44 | 28 | 16 | 11 | 26 | 38.04 | 96 | 81
3:02 | 1748 | 269.5 | 49.2 | 77.7 | 94.9 | 70 | 48.5 | 172 | 95 | 207.7 | 209.4 | 43 | 11.8 | 30 | 0.051 | 104 | 30.3 | 15.463 | 464.7 | 210.6 | 210.1 | 98.1 | 37.5 | 0.713 |  |  | 98.5 | 734.4 | 1.121 | -8 | 57.65 | 97 | 29 | 1.009 | 184.31 | 204 | 8530 | 206.9 | 54.09 | -46.81 | 17.19 | 43.49 | 40.94 | 45.44 | 28 | 16 | 11 | 26 | 38.04 | 94 | 84
3:02 | 1750 | 268.4 | 49.5 | 77.7 | 94.9 | 70 | 48.5 | 171.7 | 95 | 207.4 | 209.3 | 43 | 11.8 | 30 | 0.056 | 104 | 30.3 | 15.5 | 464.9 | 210.4 | 209.9 | 98.1 | 37.5 | 0.711 |  |  | 98.5 | 734.5 | 1.12 | -8 | 59.61 | 97 | 29 | 0.999 | 183.92 | 204 | 8870 | 208.51 | 54.93 | -46.81 | 16.94 | 43.59 | 41.07 | 45.44 | 28 | 16 | 11 | 26 | 38.04 | 98 | 86
3:02 | 1743 | 264.9 | 48.2 | 77.7 | 95 | 70 | 48.5 | 171.8 | 95 | 207.4 | 209.4 | 43 | 11.8 | 30 | 0.059 | 103.9 | 30.3 | 15.466 | 465.4 | 210.5 | 210 | 98.1 | 37.5 | 0.71 |  |  | 98.5 | 734.6 | 1.128 | -8 | 59.61 | 97 | 29 | 0.993 | 184.31 | 213 | 8260 | 211.11 | 54.59 | -46.94 | 17.19 | 43.62 | 40.97 | 45.33 | 28 | 16 | 11 | 26 | 38.04 | 95 | 83
3:02 | 1752 | 269.1 | 49.8 | 77.7 | 95 | 70 | 48.5 | 171.9 | 95 | 207.6 | 209.4 | 43 | 11.8 | 30 | 0.052 | 104 | 30.3 | 15.395 | 464.6 | 210.5 | 210 | 98.1 | 37.5 | 0.712 |  |  | 98.5 | 734.6 | 1.122 | -8 | 57.25 | 97 | 29 | 0.994 | 183.92 | 204 | 8800 | 209.5 | 52.96 | -47.06 | 17.06 | 43.47 | 40.92 | 45.23 | 28 | 16 | 11 | 26 | 38.04 | 99 | 86
3:02 | 1751 | 268.8 | 50 | 77.7 | 94.9 | 70 | 48.5 | 171.6 | 95 | 207 | 209.4 | 43 | 11.8 | 30 | 0.051 | 104 | 30.3 | 15.47 | 465 | 210.6 | 210.1 | 98.1 | 37.5 | 0.712 |  |  | 98.5 | 734.6 | 1.134 | -8 | 53.33 | 97 | 29 | 1.002 | 184.71 | 216 | 8380 | 211.43 | 53.65 | -46.81 | 16.69 | 43.48 | 40.97 | 45.23 | 28 | 16 | 11 | 26 | 38.04 | 92 | 84
3:02 | 1747 | 268.2 | 48.6 | 77.7 | 94.9 | 70 | 48.5 | 171.3 | 95 | 206.8 | 209.4 | 43 | 11.8 | 30 | 0.05 | 103.9 | 30.3 | 15.481 | 465.6 | 210.7 | 210.2 | 98.1 | 37.5 | 0.711 |  |  | 98.5 | 734.6 | 1.123 | -8 | 56.47 | 97 | 29 | 0.997 | 183.92 | 215 | 7970 | 208.51 | 53.83 | -46.75 | 16.75 | 43.48 | 40.91 | 45.33 | 28 | 16 | 11 | 26 | 38.04 | 97 | 79
3:02 | 1747 | 268.4 | 48.2 | 77.7 | 94.9 | 70 | 48.5 | 171.3 | 95 | 206.8 | 209.4 | 42.9 | 11.8 | 30 | 0.053 | 104 | 30.3 | 15.423 | 465.2 | 210.6 | 210 | 98.1 | 37.5 | 0.711 |  |  | 98.5 | 734.6 | 1.123 | -8 | 59.22 | 97 | 29 | 1.011 | 183.92 | 204 | 9210 | 206.26 | 55.04 | -46.75 | 16.94 | 43.48 | 40.91 | 45.33 | 28 | 16 | 11 | 26 | 38.04 | 98 | 82
3:02 | 1749 | 267 | 49.6 | 77.7 | 94.9 | 70 | 48.5 | 171.1 | 95 | 206.5 | 209.8 | 42.9 | 11.8 | 30 | 0.054 | 104 | 30.3 | 15.408 | 465.2 | 210.9 | 210.4 | 98.1 | 37.5 | 0.71 |  |  | 98.5 | 734.6 | 1.127 | -8 | 59.61 | 97 | 29 | 0.99 | 184.71 | 205 | 8650 | 209.82 | 54.99 | -47 | 16.94 | 43.39 | 40.89 | 45.33 | 28 | 16 | 11 | 26 | 38.04 | 100 | 83
3:02 | 1758 | 270.4 | 50.7 | 77.7 | 95 | 70 | 48.5 | 171.2 | 95 | 206.7 | 209.8 | 42.9 | 11.8 | 30 | 0.041 | 104 | 30.3 | 15.437 | 464.7 | 211.3 | 210.8 | 98.1 | 37.5 | 0.714 |  |  | 98.5 | 734.7 | 1.111 | -8 | 54.9 | 97 | 29 | 0.989 | 181.18 | 215 | 8900 | 211.43 | 53.17 | -46.75 | 17.31 | 43.38 | 40.92 | 45.23 | 28 | 16 | 11 | 26 | 38.04 | 97 | 86
3:02 | 1757 | 274.5 | 50.3 | 77.7 | 95 | 70 | 48.5 | 171.4 | 95 | 207 | 209.1 | 42.9 | 11.8 | 30 | 0.025 | 104.1 | 30.3 | 15.475 | 464.4 | 211.2 | 210.8 | 98.1 | 37.5 | 0.718 |  |  | 98.5 | 734.7 | 1.124 | -8 | 44.31 | 97 | 29 | 0.996 | 184.31 | 205 | 9240 | 211.11 | 52.97 | -47.25 | 17.12 | 43.26 | 40.95 | 45.33 | 28 | 16 | 11 | 26 | 38.04 | 96 | 86
3:02 | 1742 | 268.3 | 48.6 | 77.7 | 95 | 70 | 48.5 | 171.5 | 95 | 207.1 | 209 | 43 | 11.8 | 30 | 0.041 | 104 | 30.3 | 15.581 | 464.8 | 210.7 | 210.2 | 98.1 | 37.5 | 0.714 |  |  | 98.5 | 734.5 | 1.122 | -8 | 57.65 | 97 | 29 | 0.993 | 183.92 | 214 | 9480 | 211.11 | 53.88 | -46.94 | 17.12 | 43.62 | 40.89 | 45.55 | 28 | 16 | 11 | 26 | 38.04 | 98 | 85
3:02 | 1755 | 270.3 | 50.2 | 77.7 | 95 | 70 | 48.5 | 171.8 | 95 | 207.4 | 209.6 | 43 | 11.8 | 30 | 0.041 | 104 | 30.3 | 15.565 | 465.1 | 210.9 | 210.4 | 98.1 | 37.5 | 0.714 |  |  | 98.5 | 734.5 | 1.126 | -8 | 58.04 | 97 | 29 | 0.994 | 184.71 | 205 | 8990 | 208.19 | 54.92 | -47.06 | 17.06 | 43.25 | 40.81 | 45.44 | 28 | 16 | 11 | 26 | 38.04 | 99 | 85
3:02 | 1741 | 264.9 | 47.9 | 77.7 | 95 | 70 | 48.5 | 171.8 | 95 | 207.4 | 209.7 | 43 | 11.8 | 30 | 0.046 | 104 | 30.3 | 15.53 | 465.7 | 211.1 | 210.6 | 98.1 | 37.5 | 0.71 |  |  | 98.5 | 734.6 | 1.124 | -8 | 56.08 | 97 | 29 | 1.011 | 182.75 | 214 | 8900 | 211.75 | 54.29 | -46.88 | 17.12 | 43.52 | 40.67 | 45.44 | 28 | 16 | 11 | 26 | 38.04 | 97 | 80
3:02 | 1751 | 268.7 | 49.5 | 77.7 | 95 | 70 | 48.5 | 172.1 | 95 | 207.8 | 209.8 | 43 | 11.8 | 30 | 0.038 | 104 | 30.3 | 15.429 | 465.3 | 211.4 | 210.9 | 98.1 | 37.5 | 0.714 |  |  | 98.5 | 734.7 | 1.133 | -8 | 55.69 | 97 | 29 | 0.993 | 180.78 | 205 | 7970 | 210.12 | 52.87 | -47.12 | 17.12 | 43.07 | 40.82 | 45.44 | 28 | 16 | 11 | 26 | 38.04 | 95 | 87
3:02 | 1754 | 270.3 | 50.5 | 77.7 | 95 | 70 | 48.5 | 172.2 | 95 | 207.9 | 209.8 | 43 | 11.8 | 30 | 0.037 | 104 | 30.3 | 15.487 | 464.6 | 211.3 | 210.8 | 98.1 | 37.5 | 0.715 |  |  | 98.5 | 734.8 | 1.115 | -8 | 55.69 | 97 | 29 | 0.983 | 181.18 | 214 | 8240 | 211.43 | 51.21 | -47.12 | 16.81 | 43.51 | 40.82 | 45.44 | 28 | 16 | 11 | 26 | 38.04 | 99 | 81
3:02 | 1759 | 274.9 | 50.4 | 77.7 | 95 | 70 | 48.5 | 172.5 | 95 | 208.4 | 209.6 | 43 | 11.8 | 30 | 0.03 | 104 | 30.3 | 15.602 | 464.7 | 211 | 210.6 | 98.1 | 37.5 | 0.721 |  |  | 98.5 | 734.8 | 1.124 | -8 | 50.98 | 97 | 29 | 0.996 | 183.14 | 215 | 8750 | 210.12 | 53.12 | -47.19 | 16.94 | 43.49 | 40.82 | 45.44 | 28 | 16 | 11 | 26 | 38.04 | 100 | 91
3:02 | 1749 | 271.5 | 49.3 | 77.7 | 95 | 70 | 48.5 | 172.5 | 95 | 208.4 | 209 | 43 | 11.8 | 30 | 0.046 | 104 | 30.3 | 15.684 | 466.2 | 210.2 | 209.7 | 98.1 | 37.5 | 0.714 |  |  | 98.5 | 734.7 | 1.123 | -8 | 57.65 | 97 | 29 | 0.99 | 183.92 | 213 | 8900 | 208.51 | 54.71 | -46.94 | 16.94 | 43.47 | 40.88 | 45.44 | 28 | 16 | 11 | 26 | 38.04 | 102 | 85
3:02 | 1748 | 268.3 | 49.1 | 77.7 | 94.9 | 70 | 48.5 | 172 | 95 | 207.6 | 208.9 | 43 | 11.8 | 30 | 0.052 | 104 | 30.3 | 15.62 | 468.1 | 210 | 209.5 | 98.1 | 37.5 | 0.71 |  |  | 98.5 | 734.5 | 1.123 | -8 | 60 | 97 | 29 | 0.989 | 183.53 | 203 | 7900 | 206.9 | 53.83 | -47.25 | 17.12 | 43.19 | 40.95 | 45.33 | 28 | 16 | 11 | 26 | 38.04 | 100 | 84
3:02 | 1751 | 267.9 | 49.7 | 77.7 | 94.9 | 70 | 48.5 | 171.6 | 95 | 207.3 | 209.1 | 42.9 | 11.8 | 30 | 0.056 | 103.9 | 30.3 | 15.501 | 470.1 | 210.2 | 209.7 | 98.1 | 37.5 | 0.711 |  |  | 98.5 | 734.4 | 1.125 | -8 | 58.43 | 97 | 29 | 0.994 | 183.92 | 214 | 8850 | 211.43 | 54.77 | -46.75 | 16.94 | 43.28 | 40.91 | 45.23 | 28 | 16 | 11 | 26 | 38.04 | 100 | 81
3:02 | 1742 | 264.7 | 48.4 | 77.7 | 94.9 | 70 | 48.5 | 171.7 | 95 | 207.3 | 209.3 | 42.9 | 11.8 | 30 | 0.058 | 104 | 30.3 | 15.422 | 465.6 | 210.4 | 209.9 | 98.1 | 37.5 | 0.705 |  |  | 98.5 | 734.5 | 1.127 | -8 | 54.9 | 97 | 29 | 0.998 | 184.31 | 216 | 8240 | 206.9 | 53.7 | -46.94 | 16.88 | 43.57 | 40.96 | 45.23 | 28 | 16 | 11 | 26 | 38.04 | 92 | 89
3:02 | 1742 | 263.7 | 49.1 | 77.7 | 94.9 | 70 | 48.5 | 171.6 | 95 | 207.1 | 209.6 | 42.9 | 11.8 | 30 | 0.058 | 104 | 30.3 | 15.377 | 463.2 | 210.7 | 210.2 | 98.1 | 37.5 | 0.706 |  |  | 98.5 | 734.6 | 1.118 | -8 | 60 | 97 | 29 | 1.008 | 184.31 | 214 | 8020 | 211.11 | 54.52 | -47 | 17.12 | 43.59 | 40.94 | 45.23 | 28 | 16 | 11 | 26 | 38.04 | 99 | 84
3:02 | 1753 | 267.4 | 50 | 77.7 | 94.9 | 70 | 48.5 | 171.6 | 95 | 207.2 | 209.6 | 42.8 | 11.8 | 30 | 0.049 | 104 | 30.3 | 15.395 | 462.6 | 210.8 | 210.3 | 98.1 | 37.5 | 0.709 |  |  | 98.5 | 734.7 | 1.125 | -8 | 53.73 | 97 | 29 | 0.992 | 184.31 | 205 | 8070 | 208.19 | 55.05 | -46.88 | 16.75 | 43.45 | 40.9 | 45.23 | 28 | 16 | 11 | 26 | 38.04 | 97 | 79
3:02 | 1740 | 266.3 | 47.2 | 77.7 | 94.9 | 70 | 48.5 | 171.7 | 95 | 207.2 | 209.4 | 42.8 | 11.8 | 30 | 0.057 | 104 | 30.3 | 15.425 | 461.9 | 210.6 | 210.1 | 98.1 | 37.5 | 0.71 |  |  | 98.5 | 734.9 | 1.123 | -8 | 58.43 | 97 | 29 | 1 | 183.92 | 215 | 8360 | 211.11 | 54.7 | -46.81 | 16.81 | 43.5 | 40.95 | 45.12 | 28 | 16 | 11 | 26 | 38.04 | 98 | 80
3:02 | 1747 | 265.4 | 48.8 | 77.7 | 94.9 | 70 | 48.5 | 171.5 | 95 | 207 | 209.4 | 42.8 | 11.8 | 30 | 0.062 | 103.9 | 30.3 | 15.453 | 462.4 | 210.5 | 210 | 98.1 | 37.5 | 0.708 |  |  | 98.5 | 735 | 1.128 | -8 | 59.22 | 97 | 29 | 0.998 | 183.53 | 216 | 8650 | 211.43 | 54.26 | -46.81 | 16.81 | 43.55 | 40.96 | 45.23 | 28 | 16 | 11 | 26 | 38.43 | 100 | 80
3:02 | 1748 | 266.4 | 49 | 77.7 | 95 | 70 | 48.5 | 171.5 | 95 | 207.1 | 209.4 | 42.8 | 11.8 | 30 | 0.055 | 104 | 30.3 | 15.402 | 462.4 | 210.6 | 210.1 | 98.1 | 37.5 | 0.709 |  |  | 98.5 | 735.2 | 1.113 | -8 | 59.22 | 97 | 29 | 1.027 | 184.31 | 214 | 9140 | 208.83 | 53.09 | -47 | 17 | 43.39 | 41.06 | 45.12 | 28 | 16 | 11 | 26 | 38.04 | 103 | 80
3:02 | 1745 | 266.3 | 48.5 | 77.7 | 95 | 70 | 48.5 | 171.5 | 95 | 207.1 | 209.6 | 42.7 | 11.8 | 30 | 0.056 | 104 | 30.3 | 15.395 | 462.8 | 210.6 | 210.1 | 98.1 | 37.5 | 0.71 |  |  | 98.5 | 735.4 | 1.128 | -8 | 60.78 | 97 | 29 | 0.992 | 184.31 | 205 | 8750 | 209.5 | 53.75 | -47.06 | 16.88 | 43.55 | 40.88 | 45.23 | 28 | 16 | 11 | 26 | 38.04 | 97 | 84
3:02 | 1742 | 264.2 | 47.4 | 77.7 | 95 | 70 | 48.5 | 171.4 | 95 | 206.9 | 209.7 | 42.7 | 11.8 | 30 | 0.059 | 103.9 | 30.3 | 15.378 | 462.6 | 210.7 | 210.2 | 98.1 | 37.5 | 0.708 |  |  | 98.5 | 735.6 | 1.157 | -8 | 60.78 | 97 | 29 | 1.005 | 184.31 | 205 | 8850 | 209.5 | 54.94 | -46.81 | 17 | 43.55 | 40.88 | 45.12 | 28 | 16 | 11 | 26 | 38.04 | 99 | 80
3:02 | 1750 | 267.2 | 48.2 | 77.7 | 95 | 70 | 48.5 | 171.7 | 95 | 207.2 | 209.8 | 42.6 | 11.8 | 30 | 0.046 | 104 | 30.3 | 15.348 | 462.5 | 211 | 210.5 | 98.1 | 37.5 | 0.713 |  |  | 98.5 | 735.7 | 1.128 | -8 | 58.82 | 97 | 29 | 1.017 | 183.14 | 206 | 8090 | 208.51 | 55.66 | -47.12 | 17.12 | 43.21 | 40.95 | 45.12 | 28 | 16 | 11 | 26 | 38.04 | 96 | 95
3:02 | 1757 | 272.4 | 49.6 | 77.7 | 95 | 70 | 48.5 | 172.1 | 95 | 207.8 | 209.4 | 42.6 | 11.8 | 30 | 0.031 | 104.1 | 30.3 | 15.415 | 461.7 | 211.2 | 210.7 | 98.1 | 37.5 | 0.717 |  |  | 98.5 | 735.7 | 1.124 | -8 | 50.98 | 97 | 29 | 1.021 | 183.92 | 210 | 8310 | 211.11 | 52.76 | -46.88 | 17.19 | 43.58 | 40.79 | 45.23 | 28 | 16 | 11 | 26 | 38.04 | 97 | 86
3:02 | 1754 | 272 | 49.9 | 77.7 | 94.9 | 70 | 48.5 | 172.8 | 95 | 209 | 209.4 | 42.6 | 11.8 | 30 | 0.037 | 104.1 | 30.3 | 15.531 | 461.3 | 210.9 | 210.4 | 98.1 | 37.5 | 0.716 |  |  | 98.5 | 735.6 | 1.124 | -8 | 56.86 | 97 | 29 | 1.006 | 184.31 | 215 | 8600 | 211.11 | 54.07 | -47 | 16.88 | 43.28 | 40.88 | 45.33 | 28 | 16 | 11 | 26 | 38.04 | 98 | 83
3:02 | 1750 | 270.6 | 49.3 | 77.7 | 94.9 | 70 | 48.5 | 174 | 95 | 210.4 | 209.2 | 42.7 | 11.8 | 30 | 0.044 | 104 | 30.3 | 15.595 | 462.9 | 210.6 | 210.1 | 98.1 | 37.5 | 0.715 |  |  | 98.5 | 735.5 | 1.126 | -8 | 56.47 | 97 | 29 | 1.003 | 183.53 | 213 | 8950 | 208.83 | 53.69 | -47 | 17 | 43.4 | 40.86 | 45.44 | 28 | 16 | 11 | 26 | 38.04 | 97 | 89
3:02 | 1748 | 268.1 | 49 | 77.7 | 94.9 | 70 | 48.5 | 174.2 | 95 | 210.5 | 209.5 | 42.8 | 11.8 | 30 | 0.051 | 104 | 30.3 | 15.516 | 464.3 | 210.6 | 210.1 | 98.1 | 37.5 | 0.711 |  |  | 98.5 | 735.3 | 1.127 | -8 | 59.22 | 97 | 29 | 0.991 | 184.31 | 204 | 8040 | 209.5 | 54.8 | -46.88 | 16.94 | 43.47 | 40.91 | 45.44 | 28 | 16 | 11 | 26 | 38.04 | 99 | 89
3:02 | 1742 | 265.9 | 48 | 77.7 | 94.9 | 70 | 48.5 | 174.1 | 95 | 210.4 | 209.8 | 42.8 | 11.8 | 30 | 0.053 | 104 | 30.3 | 15.493 | 464.8 | 210.9 | 210.4 | 98.1 | 37.5 | 0.71 |  |  | 98.5 | 735.3 | 1.136 | -8 | 60.78 | 97 | 29 | 1.003 | 184.71 | 214 | 8630 | 211.43 | 54.85 | -47 | 17 | 43.3 | 40.74 | 45.44 | 28 | 16 | 11 | 26 | 38.04 | 98 | 91
3:02 | 1758 | 269.9 | 50.5 | 77.7 | 95 | 70 | 48.5 | 174.9 | 95 | 211.6 | 209.9 | 42.8 | 11.8 | 30 | 0.044 | 104 | 30.3 | 15.45 | 463.3 | 211.1 | 210.6 | 98.1 | 37.5 | 0.713 |  |  | 98.5 | 735.4 | 1.121 | -8 | 52.16 | 97 | 29 | 0.997 | 183.92 | 205 | 7770 | 209.5 | 54.32 | -47.19 | 16.88 | 43.52 | 40.79 | 45.44 | 28 | 16 | 11 | 26 | 38.04 | 100 | 84
3:02 | 1753 | 271.4 | 50.1 | 77.7 | 94.9 | 70 | 48.5 | 175.4 | 95 | 212.2 | 209.9 | 42.8 | 11.8 | 30 | 0.037 | 104 | 30.3 | 15.494 | 463.1 | 211.3 | 210.8 | 98.1 | 37.5 | 0.716 |  |  | 98.5 | 735.3 | 1.115 | -8 | 54.12 | 97 | 29 | 1.014 | 180.39 | 206 | 8700 | 208.83 | 53.83 | -47.12 | 16.94 | 43.32 | 40.77 | 45.55 | 28 | 16 | 11 | 26 | 38.04 | 96 | 89
3:02 | 1753 | 271.7 | 49.3 | 77.7 | 94.9 | 70 | 48.5 | 175.7 | 95 | 212.6 | 209.8 | 42.9 | 11.8 | 30 | 0.034 | 104.1 | 30.3 | 15.591 | 461.6 | 211.2 | 210.8 | 98.1 | 37.5 | 0.716 |  |  | 98.5 | 735.1 | 1.123 | -8 | 56.47 | 97 | 29 | 1.014 | 178.82 | 212 | 8700 | 211.75 | 53.57 | -47.12 | 17 | 43.15 | 40.87 | 45.64 | 28 | 16 | 11 | 26 | 38.04 | 100 | 87
3:02 | 1750 | 269.9 | 49.9 | 77.7 | 94.9 | 70 | 48.5 | 175.7 | 95 | 212.6 | 209.7 | 42.9 | 11.8 | 30 | 0.045 | 104 | 30.3 | 15.608 | 461.8 | 211 | 210.5 | 98.1 | 37.5 | 0.713 |  |  | 98.5 | 734.9 | 1.127 | -8 | 58.04 | 97 | 29 | 0.996 | 183.92 | 214 | 8160 | 211.75 | 53.57 | -46.81 | 17.06 | 43.41 | 40.9 | 45.64 | 28 | 16 | 11 | 26 | 38.04 | 98 | 87
3:02 | 1748 | 268.6 | 48.9 | 77.7 | 94.9 | 70 | 48.5 | 175.7 | 95 | 212.5 | 209.4 | 42.9 | 11.8 | 30 | 0.056 | 104 | 30.3 | 15.579 | 462 | 210.5 | 210 | 98.1 | 37.5 | 0.711 |  |  | 98.5 | 734.8 | 1.123 | -8 | 59.61 | 97 | 29 | 0.993 | 184.31 | 204 | 8800 | 208.83 | 54.4 | -47.06 | 16.81 | 43.38 | 40.95 | 45.64 | 28 | 16 | 11 | 26 | 38.04 | 99 | 84
3:03 | 1737 | 264.2 | 46.9 | 77.7 | 94.9 | 70 | 48.5 | 175.3 | 95 | 211.8 | 209.6 | 42.8 | 11.8 | 30 | 0.061 | 103.9 | 30.3 | 15.486 | 462.2 | 210.7 | 210.2 | 98.1 | 37.5 | 0.706 |  |  | 98.5 | 734.7 | 1.134 | -8 | 60.78 | 97 | 29 | 1.001 | 185.1 | 217 | 8950 | 208.83 | 54.98 | -46.81 | 16.94 | 43.49 | 40.94 | 45.55 | 28 | 16 | 11 | 26 | 38.43 | 100 | 84
3:03 | 1755 | 268.6 | 49.8 | 77.7 | 94.9 | 70 | 48.5 | 175.3 | 95 | 212.1 | 209.9 | 42.7 | 11.8 | 30 | 0.05 | 103.9 | 30.3 | 15.381 | 461.4 | 211.1 | 210.6 | 98.1 | 37.5 | 0.711 |  |  | 98.5 | 734.7 | 1.132 | -8 | 53.33 | 97 | 29 | 0.998 | 184.31 | 216 | 9040 | 210.12 | 53.62 | -47.06 | 17.06 | 43.49 | 41.11 | 45.44 | 28 | 16 | 11 | 26 | 38.04 | 99 | 83
3:03 | 1750 | 269 | 48.9 | 77.7 | 94.9 | 70 | 48.5 | 175.6 | 95 | 212.4 | 209.8 | 42.7 | 11.8 | 30 | 0.043 | 104 | 30.3 | 15.372 | 461.8 | 211.2 | 210.8 | 98.1 | 37.5 | 0.712 |  |  | 98.5 | 734.8 | 1.127 | -8 | 56.08 | 97 | 29 | 1.023 | 177.25 | 212 | 9070 | 211.43 | 55.15 | -46.94 | 16.94 | 43.47 | 40.9 | 45.44 | 28 | 16 | 11 | 26 | 38.43 | 97 | 85
3:03 | 1746 | 267.1 | 49 | 77.7 | 95 | 70 | 48.5 | 175.6 | 94.9 | 212.3 | 209.7 | 42.7 | 11.8 | 30 | 0.045 | 104 | 30.3 | 15.476 | 462 | 211.3 | 210.9 | 98.1 | 37.5 | 0.71 |  |  | 98.5 | 734.7 | 1.131 | -8 | 50.98 | 97 | 29 | 1.005 | 184.31 | 212 | 8380 | 211.75 | 54.32 | -46.94 | 16.94 | 43.54 | 41.08 | 45.55 | 28 | 16 | 11 | 26 | 38.43 | 99 | 87
3:03 | 1749 | 268.1 | 48.9 | 77.7 | 95 | 70 | 48.5 | 175.6 | 94.9 | 212.4 | 209.8 | 42.8 | 11.8 | 30 | 0.05 | 104 | 30.3 | 15.501 | 462.4 | 211.2 | 210.7 | 98.1 | 37.5 | 0.71 |  |  | 98.4 | 734.8 | 1.13 | -8 | 54.9 | 97 | 29 | 1.01 | 183.53 | 205 | 8770 | 208.19 | 55.67 | -46.88 | 16.94 | 43.56 | 40.97 | 45.75 | 28 | 16 | 11 | 26 | 38.04 | 99 | 83
3:03 | 1747 | 266.9 | 49 | 77.7 | 95 | 70 | 48.5 | 175.6 | 94.9 | 212.3 | 209.8 | 42.9 | 11.8 | 30 | 0.052 | 104 | 30.3 | 15.469 | 462.4 | 211.1 | 210.6 | 98.1 | 37.5 | 0.709 |  |  | 98.4 | 734.9 | 1.126 | -8 | 59.22 | 97 | 29 | 0.994 | 184.31 | 216 | 8580 | 211.75 | 54.4 | -47 | 16.81 | 43.51 | 41.01 | 45.64 | 28 | 16 | 11 | 26 | 38.04 | 101 | 91
3:03 | 1751 | 268.5 | 48.6 | 77.7 | 95 | 70 | 48.5 | 175.6 | 94.9 | 212.4 | 210 | 42.9 | 11.8 | 30 | 0.047 | 104 | 30.3 | 15.447 | 462 | 211.1 | 210.6 | 98.1 | 37.5 | 0.71 |  |  | 98.4 | 734.9 | 1.132 | -8 | 60.39 | 97 | 29 | 0.991 | 183.92 | 205 | 8950 | 211.43 | 53.84 | -47 | 16.94 | 43.51 | 41.04 | 45.64 | 28 | 16 | 11 | 26 | 38.43 | 99 | 76
3:03 | 1754 | 269.9 | 50.3 | 77.7 | 95 | 70 | 48.5 | 176 | 94.9 | 212.8 | 209.9 | 42.9 | 11.8 | 30 | 0.038 | 104 | 30.3 | 15.468 | 462.1 | 211.4 | 210.9 | 98.1 | 37.5 | 0.712 |  |  | 98.4 | 735 | 1.129 | -8 | 54.9 | 97 | 29 | 0.996 | 184.31 | 205 | 9090 | 208.83 | 54.23 | -47.25 | 17.19 | 42.95 | 41.03 | 45.64 | 28 | 16 | 11 | 26 | 38.04 | 104 | 85
3:03 | 1753 | 269.6 | 50.2 | 77.7 | 95 | 70 | 48.5 | 175.8 | 94.9 | 212.5 | 209.9 | 42.9 | 11.8 | 30 | 0.036 | 104.1 | 30.3 | 15.478 | 462.3 | 211.4 | 210.9 | 98.1 | 37.5 | 0.712 |  |  | 98.4 | 735 | 1.113 | -8 | 54.12 | 97 | 29 | 0.987 | 182.35 | 205 | 7750 | 211.11 | 53.85 | -46.94 | 17 | 43.39 | 41.01 | 45.75 | 28 | 16 | 11 | 26 | 38.04 | 101 | 89
3:03 | 1754 | 272.4 | 49.5 | 77.7 | 94.9 | 70 | 48.5 | 175.3 | 94.9 | 211.9 | 209.8 | 43 | 11.8 | 30 | 0.034 | 104.1 | 30.3 | 15.498 | 461.6 | 211.4 | 210.9 | 98.1 | 37.5 | 0.716 |  |  | 98.4 | 735.1 | 1.125 | -8 | 53.33 | 97 | 29 | 1.003 | 184.31 | 213 | 8680 | 211.75 | 54.14 | -47 | 17.12 | 43.22 | 40.83 | 45.64 | 28 | 16 | 11 | 26 | 38.04 | 102 | 87
3:03 | 1753 | 270.7 | 50.2 | 77.7 | 94.9 | 70 | 48.5 | 174.1 | 94.9 | 210.3 | 209.6 | 43 | 11.8 | 30 | 0.042 | 104.1 | 30.3 | 15.595 | 462.1 | 211 | 210.5 | 98.1 | 37.6 | 0.713 |  |  | 98.3 | 735 | 1.128 | -8 | 57.65 | 97 | 29 | 0.998 | 183.92 | 204 | 9530 | 206.58 | 53.85 | -46.81 | 17.19 | 43.6 | 40.85 | 45.75 | 28 | 16 | 11 | 26 | 38.04 | 99 | 84
3:03 | 1748 | 269.1 | 49.2 | 77.7 | 94.9 | 70 | 48.5 | 173.1 | 94.9 | 209 | 209.5 | 43 | 11.8 | 30 | 0.046 | 104 | 30.3 | 15.576 | 462.4 | 210.7 | 210.2 | 98.1 | 37.6 | 0.71 |  |  | 98.3 | 735 | 1.123 | -8 | 56.47 | 97 | 29 | 0.999 | 183.92 | 213 | 8770 | 211.43 | 54.37 | -46.94 | 17.19 | 43.58 | 40.91 | 45.75 | 28 | 16 | 11 | 26 | 38.04 | 101 | 88
3:03 | 1753 | 270.5 | 49.7 | 77.7 | 94.9 | 70 | 48.5 | 172.9 | 94.8 | 208.8 | 209.6 | 43.1 | 11.8 | 30 | 0.045 | 104 | 30.3 | 15.491 | 462.8 | 210.8 | 210.3 | 98.1 | 37.6 | 0.709 |  |  | 98.3 | 734.9 | 1.121 | -8 | 56.86 | 97 | 29 | 0.988 | 181.57 | 204 | 8900 | 209.82 | 54.55 | -47.06 | 17.12 | 43.29 | 40.8 | 45.64 | 28 | 16 | 11 | 26 | 38.04 | 104 | 84
3:03 | 1747 | 269.7 | 48.1 | 77.7 | 94.9 | 70 | 48.6 | 172.9 | 94.8 | 208.7 | 209.8 | 43 | 11.8 | 30 | 0.045 | 104 | 30.3 | 15.458 | 462.8 | 211 | 210.5 | 98.1 | 37.6 | 0.711 |  |  | 98.3 | 734.8 | 1.119 | -8 | 57.25 | 97 | 29 | 0.999 | 184.31 | 214 | 9040 | 211.75 | 54.96 | -46.81 | 17.06 | 43.48 | 40.84 | 45.75 | 28 | 16 | 11 | 26 | 38.04 | 99 | 78
3:03 | 1751 | 268.8 | 49.6 | 77.7 | 94.9 | 70 | 48.6 | 173.1 | 94.8 | 209.2 | 210.2 | 43 | 11.8 | 30 | 0.046 | 104.1 | 30.3 | 15.522 | 463.3 | 211.4 | 210.9 | 98.1 | 37.6 | 0.711 |  |  | 98.3 | 734.8 | 1.124 | -8 | 58.04 | 97 | 29 | 0.989 | 184.31 | 216 | 9750 | 210.76 | 54.8 | -47 | 16.88 | 43.44 | 40.8 | 45.64 | 28 | 16 | 11 | 26 | 38.04 | 104 | 82
3:03 | 1749 | 269.5 | 48.3 | 77.7 | 94.9 | 70 | 48.6 | 174.7 | 94.8 | 211.4 | 210.5 | 43 | 11.8 | 30 | 0.039 | 104.1 | 30.3 | 15.5 | 463.8 | 211.9 | 211.4 | 98.1 | 37.6 | 0.712 |  |  | 98.3 | 734.8 | 1.149 | -8 | 47.45 | 97 | 29 | 1.013 | 185.49 | 206 | 8950 | 210.44 | 54.55 | -47 | 16.69 | 43.16 | 40.86 | 45.64 | 28 | 16 | 11 | 26 | 38.04 | 99 | 87
3:03 | 1755 | 272.3 | 49.8 | 77.7 | 94.9 | 70 | 48.6 | 175.7 | 94.8 | 212.5 | 210.2 | 43 | 11.8 | 30 | 0.036 | 104.1 | 30.3 | 15.535 | 462.1 | 211.7 | 211.3 | 98.1 | 37.6 | 0.717 |  |  | 98.3 | 734.8 | 1.117 | -8 | 51.37 | 97 | 29 | 0.99 | 177.25 | 216 | 8090 | 210.12 | 53.08 | -46.94 | 17.12 | 43.51 | 40.89 | 45.75 | 28 | 16 | 11 | 26 | 38.04 | 98 | 85
3:03 | 1745 | 267 | 48.2 | 77.7 | 94.9 | 70 | 48.6 | 175.7 | 94.8 | 212.3 | 209.7 | 43 | 11.8 | 30 | 0.049 | 104 | 30.3 | 15.589 | 462.4 | 211.1 | 210.6 | 98.1 | 37.6 | 0.71 |  |  | 98.3 | 734.7 | 1.119 | -8 | 57.65 | 97 | 29 | 0.993 | 178.43 | 216 | 8090 | 208.83 | 54.78 | -47 | 16.81 | 43.26 | 40.85 | 45.75 | 28 | 16 | 11 | 26 | 38.43 | 101 | 81
3:03 | 1746 | 268 | 49 | 77.7 | 94.9 | 70 | 48.6 | 175.8 | 94.8 | 212.5 | 209.6 | 43 | 11.8 | 30 | 0.053 | 104 | 30.3 | 15.545 | 463.3 | 210.7 | 210.2 | 98.1 | 37.6 | 0.709 |  |  | 98.3 | 734.6 | 1.119 | -8 | 59.61 | 97 | 29 | 1.01 | 184.31 | 204 | 8260 | 208.19 | 54.78 | -46.94 | 16.94 | 43.49 | 40.82 | 45.75 | 28 | 16 | 11 | 26 | 38.04 | 102 | 81
3:03 | 1751 | 266.7 | 49.3 | 77.7 | 94.9 | 70 | 48.6 | 175.7 | 94.9 | 212.2 | 209.7 | 43 | 11.8 | 30 | 0.052 | 104 | 30.3 | 15.442 | 462.8 | 210.8 | 210.3 | 98.1 | 37.6 | 0.707 |  |  | 98.4 | 734.6 | 1.127 | -8 | 58.04 | 97 | 29 | 0.999 | 184.71 | 204 | 8460 | 211.11 | 56.09 | -46.94 | 16.94 | 43.48 | 41.03 | 45.64 | 28 | 16 | 11 | 26 | 38.04 | 107 | 84
3:03 | 1746 | 266.7 | 48.6 | 77.7 | 94.9 | 70 | 48.6 | 175.6 | 94.9 | 212.2 | 209.9 | 42.8 | 11.8 | 30 | 0.049 | 104 | 30.3 | 15.376 | 461.8 | 211.2 | 210.7 | 98.1 | 37.6 | 0.708 |  |  | 98.4 | 734.6 | 1.129 | -8 | 56.47 | 97 | 29 | 0.991 | 183.53 | 204 | 8600 | 208.51 | 53.39 | -47.12 | 16.94 | 43.46 | 40.86 | 45.64 | 28 | 16 | 11 | 26 | 38.04 | 101 | 82
3:03 | 1751 | 269.3 | 49.3 | 77.7 | 94.9 | 70 | 48.6 | 175.6 | 94.9 | 212.3 | 209.8 | 42.8 | 11.8 | 30 | 0.049 | 104 | 30.3 | 15.461 | 460.9 | 211.1 | 210.6 | 98.1 | 37.6 | 0.71 |  |  | 98.4 | 734.6 | 1.119 | -8 | 55.69 | 97 | 29 | 1.014 | 184.31 | 204 | 9190 | 209.5 | 53.76 | -47.06 | 16.88 | 43.47 | 41.05 | 45.55 | 28 | 16 | 11 | 26 | 38.04 | 97 | 88
3:03 | 1750 | 268 | 49.5 | 77.7 | 94.9 | 70 | 48.6 | 175.4 | 94.9 | 212.1 | 209.7 | 42.7 | 11.8 | 30 | 0.052 | 104 | 30.3 | 15.519 | 461.1 | 210.9 | 210.4 | 98.1 | 37.6 | 0.708 |  |  | 98.4 | 734.7 | 1.115 | -8 | 56.86 | 97 | 29 | 1.003 | 184.31 | 213 | 8210 | 211.11 | 54.66 | -46.88 | 17.06 | 43.48 | 41.01 | 45.64 | 28 | 16 | 11 | 26 | 38.04 | 100 | 85
3:03 | 1749 | 267.4 | 49.2 | 77.7 | 94.9 | 70 | 48.6 | 175.3 | 94.9 | 211.8 | 209.6 | 42.7 | 11.8 | 30 | 0.056 | 104 | 30.3 | 15.528 | 461.7 | 210.7 | 210.2 | 98.1 | 37.6 | 0.707 |  |  | 98.3 | 734.8 | 1.122 | -8 | 59.22 | 97 | 29 | 0.996 | 183.92 | 204 | 8630 | 206.9 | 54.86 | -46.94 | 17.06 | 43.57 | 41.08 | 45.55 | 28 | 16 | 11 | 26 | 38.04 | 110 | 87
3:03 | 1750 | 268.1 | 49.1 | 77.7 | 94.9 | 70 | 48.6 | 175.3 | 94.9 | 211.9 | 209.4 | 42.7 | 11.8 | 30 | 0.056 | 103.9 | 30.3 | 15.477 | 462.1 | 210.5 | 210 | 98.1 | 37.6 | 0.707 |  |  | 98.3 | 734.9 | 1.129 | -8 | 58.82 | 97 | 29 | 0.995 | 183.92 | 214 | 8430 | 208.19 | 55 | -46.94 | 17.06 | 43.6 | 41.1 | 45.55 | 28 | 16 | 11 | 26 | 38.04 | 103 | 86
3:03 | 1749 | 268.2 | 48.9 | 77.7 | 95 | 70 | 48.6 | 175.3 | 94.9 | 211.9 | 209.6 | 42.6 | 11.8 | 30 | 0.05 | 104 | 30.3 | 15.417 | 462.2 | 210.7 | 210.1 | 98.1 | 37.6 | 0.705 |  |  | 98.3 | 734.9 | 1.122 | -8 | 60.78 | 97 | 29 | 1.007 | 184.31 | 204 | 8850 | 206.9 | 53.82 | -47.19 | 17 | 43.21 | 41.11 | 45.44 | 28 | 16 | 11 | 26 | 38.04 | 100 | 86
3:03 | 1745 | 263.7 | 49 | 77.7 | 95 | 70 | 48.6 | 175.1 | 94.9 | 211.6 | 209.7 | 42.6 | 11.8 | 30 | 0.053 | 103.9 | 30.3 | 15.407 | 462.2 | 210.9 | 210.4 | 98.1 | 37.6 | 0.703 |  |  | 98.3 | 734.9 | 1.123 | -8 | 59.61 | 97 | 29 | 0.988 | 182.75 | 215 | 9510 | 208.83 | 55.02 | -46.81 | 17.19 | 43.65 | 40.94 | 45.55 | 28 | 16 | 11 | 26 | 38.43 | 101 | 91
3:03 | 1753 | 267.8 | 49.6 | 77.7 | 94.9 | 70 | 48.6 | 175.4 | 94.9 | 212 | 210.1 | 42.6 | 11.8 | 30 | 0.046 | 104 | 30.3 | 15.433 | 463.5 | 211.3 | 210.8 | 98.1 | 37.6 | 0.707 |  |  | 98.3 | 735 | 1.125 | -8 | 58.82 | 97 | 29 | 1.011 | 185.1 | 206 | 8430 | 208.51 | 54.8 | -46.88 | 17 | 42.91 | 40.96 | 45.64 | 28 | 16 | 11 | 26 | 38.43 | 105 | 85
3:03 | 1755 | 271.4 | 49.5 | 77.7 | 94.9 | 70 | 48.6 | 175.6 | 94.8 | 212.2 | 209.9 | 42.7 | 11.8 | 30 | 0.038 | 104 | 30.3 | 15.476 | 463.2 | 211.4 | 210.9 | 98.1 | 37.6 | 0.711 |  |  | 98.3 | 735 | 1.121 | -8 | 54.51 | 97 | 29 | 0.999 | 180.78 | 204 | 8120 | 210.12 | 53.6 | -46.75 | 16.94 | 43.56 | 40.87 | 45.64 | 28 | 16 | 11 | 26 | 38.04 | 101 | 89
3:03 | 1754 | 270.2 | 49.3 | 77.7 | 95 | 70 | 48.6 | 175.5 | 94.8 | 212.2 | 209.7 | 42.8 | 11.8 | 30 | 0.043 | 104 | 30.3 | 15.527 | 463.6 | 211 | 210.5 | 98.1 | 37.6 | 0.71 |  |  | 98.3 | 735 | 1.124 | -8 | 57.65 | 97 | 29 | 0.996 | 183.92 | 215 | 8480 | 211.43 | 54.34 | -46.94 | 16.88 | 43.44 | 40.96 | 45.84 | 28 | 16 | 11 | 26 | 38.04 | 98 | 89
3:03 | 1743 | 266.3 | 47.9 | 77.7 | 95 | 70 | 48.6 | 175.2 | 94.8 | 211.7 | 209.7 | 42.8 | 11.8 | 30 | 0.051 | 104 | 30.3 | 15.53 | 464.3 | 210.9 | 210.4 | 98.1 | 37.6 | 0.705 |  |  | 98.3 | 734.9 | 1.127 | -8 | 60.78 | 97 | 29 | 0.994 | 183.92 | 205 | 8460 | 209.82 | 54.82 | -47.12 | 17.06 | 43.45 | 40.91 | 45.75 | 28 | 16 | 11 | 26 | 38.04 | 106 | 85
3:03 | 1756 | 268 | 50.1 | 77.7 | 95 | 70 | 48.6 | 175 | 94.8 | 211.6 | 210.1 | 42.9 | 11.8 | 30 | 0.046 | 104 | 30.3 | 15.46 | 464.1 | 211.2 | 210.7 | 98.1 | 37.6 | 0.708 |  |  | 98.3 | 735 | 1.122 | -8 | 57.65 | 97 | 29 | 0.995 | 183.53 | 216 | 9380 | 209.18 | 54.94 | -46.81 | 17.06 | 42.95 | 40.95 | 45.84 | 28 | 16 | 11 | 26 | 38.43 | 98 | 84
3:03 | 1747 | 268.3 | 49.2 | 77.7 | 95 | 70 | 48.6 | 175.1 | 94.8 | 211.7 | 210.1 | 43 | 11.8 | 30 | 0.042 | 104 | 30.3 | 15.455 | 464.1 | 211.4 | 210.9 | 98.1 | 37.6 | 0.71 |  |  | 98.3 | 735.1 | 1.129 | -8 | 50.59 | 97 | 29 | 0.986 | 184.71 | 213 | 8730 | 210.44 | 54.97 | -47.19 | 17.06 | 43.35 | 40.91 | 45.75 | 28 | 16 | 11 | 26 | 38.04 | 102 | 88
3:03 | 1753 | 269.4 | 49.1 | 77.7 | 95 | 70 | 48.6 | 175.1 | 94.8 | 211.6 | 210.4 | 43 | 11.8 | 30 | 0.04 | 104 | 30.3 | 15.55 | 464 | 211.7 | 211.2 | 98.1 | 37.6 | 0.71 |  |  | 98.3 | 735.2 | 1.136 | -8 | 54.9 | 97 | 29 | 1.005 | 184.71 | 216 | 9410 | 211.11 | 54.75 | -47.06 | 17.06 | 43.34 | 40.88 | 45.84 | 28 | 16 | 11 | 26 | 38.04 | 104 | 91
3:03 | 1752 | 272 | 49.6 | 77.7 | 95 | 70 | 48.6 | 175.1 | 94.8 | 211.6 | 210.4 | 43.1 | 11.8 | 30 | 0.037 | 104.1 | 30.3 | 15.624 | 464.6 | 211.8 | 211.3 | 98.1 | 37.6 | 0.715 |  |  | 98.3 | 735.2 | 1.127 | -8 | 54.51 | 97 | 29 | 1.003 | 185.49 | 214 | 8310 | 213.04 | 53.52 | -46.88 | 17.06 | 43.44 | 40.81 | 45.95 | 28 | 16 | 11 | 26 | 38.04 | 107 | 89
3:03 | 1747 | 268 | 48.9 | 77.7 | 94.9 | 70 | 48.6 | 175 | 94.9 | 211.6 | 210.4 | 43.1 | 11.8 | 30 | 0.044 | 104.1 | 30.3 | 15.635 | 464.4 | 211.6 | 211.1 | 98.1 | 37.6 | 0.709 |  |  | 98.3 | 735.2 | 1.126 | -8 | 57.25 | 97 | 29 | 0.988 | 184.31 | 215 | 8750 | 209.82 | 54.74 | -47 | 17 | 43.35 | 40.79 | 45.95 | 28 | 16 | 11 | 26 | 38.04 | 109 | 85
3:03 | 1752 | 269.9 | 49.1 | 77.7 | 94.9 | 70 | 48.6 | 175.1 | 94.9 | 211.7 | 210.4 | 43.2 | 11.8 | 30 | 0.045 | 104.1 | 30.3 | 15.579 | 464.3 | 211.5 | 211 | 98.1 | 37.6 | 0.71 |  |  | 98.3 | 735.2 | 1.123 | -8 | 61.18 | 97 | 29 | 1 | 184.71 | 204 | 9410 | 208.19 | 54.86 | -47.12 | 16.88 | 43.37 | 40.95 | 45.84 | 28 | 16 | 11 | 26 | 38.04 | 103 | 85
3:03 | 1749 | 269.7 | 49.7 | 77.7 | 94.9 | 70 | 48.6 | 175.1 | 94.9 | 211.7 | 210.1 | 43.2 | 11.8 | 30 | 0.048 | 104 | 30.3 | 15.551 | 465.3 | 211.3 | 210.8 | 98.1 | 37.6 | 0.711 |  |  | 98.3 | 735.1 | 1.128 | -8 | 56.86 | 97 | 29 | 1.003 | 180.78 | 214 | 8310 | 211.75 | 53.65 | -46.94 | 16.88 | 43.38 | 40.79 | 45.84 | 28 | 16 | 11 | 26 | 38.04 | 100 | 91
3:03 | 1759 | 271.8 | 50.4 | 77.7 | 94.9 | 70 | 48.6 | 175.2 | 94.9 | 211.8 | 209.9 | 43.2 | 11.8 | 30 | 0.041 | 104 | 30.3 | 15.557 | 466.7 | 211.3 | 210.8 | 98.1 | 37.6 | 0.713 |  |  | 98.3 | 735 | 1.142 | -8 | 54.9 | 97 | 29 | 0.997 | 180.39 | 205 | 9020 | 208.83 | 53.7 | -47 | 16.81 | 43.53 | 41.02 | 45.84 | 28 | 16 | 11 | 26 | 38.04 | 99 | 89
3:03 | 1748 | 270 | 49.3 | 77.7 | 94.9 | 70 | 48.6 | 174.9 | 94.9 | 211.4 | 209.8 | 43.2 | 11.8 | 30 | 0.046 | 104 | 30.3 | 15.564 | 468.7 | 211.1 | 210.6 | 98.1 | 37.7 | 0.71 |  |  | 98.3 | 734.8 | 1.127 | -8 | 55.69 | 97 | 29 | 0.991 | 184.71 | 205 | 8700 | 209.82 | 54.74 | -46.88 | 16.88 | 43.48 | 40.89 | 45.84 | 28 | 16 | 11 | 26 | 38.04 | 102 | 86
3:03 | 1748 | 267.4 | 49.5 | 77.7 | 95 | 70 | 48.6 | 175 | 94.9 | 211.5 | 209.7 | 43.2 | 11.8 | 30 | 0.051 | 103.9 | 30.3 | 15.592 | 470.3 | 210.8 | 210.3 | 98.1 | 37.7 | 0.707 |  |  | 98.3 | 734.7 | 1.124 | -8 | 58.82 | 97 | 29 | 1.034 | 184.31 | 215 | 8800 | 211.11 | 55.69 | -47.12 | 17.06 | 43.39 | 41.03 | 45.84 | 28 | 16 | 11 | 26 | 38.43 | 101 | 84
3:03 | 1749 | 268.1 | 49.2 | 77.7 | 95 | 70 | 48.6 | 175.2 | 94.8 | 211.6 | 209.7 | 43.2 | 11.8 | 30 | 0.054 | 104 | 30.3 | 15.459 | 469.4 | 210.9 | 210.4 | 98.1 | 37.7 | 0.707 |  |  | 98.3 | 734.7 | 1.126 | -8 | 57.65 | 97 | 29 | 0.999 | 182.75 | 204 | 8070 | 209.5 | 54.88 | -46.69 | 16.81 | 43.44 | 40.98 | 45.84 | 28 | 16 | 11 | 26 | 38.04 | 99 | 88
3:03 | 1752 | 267.4 | 49.4 | 77.7 | 94.9 | 70 | 48.6 | 175 | 94.8 | 211.5 | 210 | 43.2 | 11.8 | 30 | 0.053 | 104 | 30.3 | 15.393 | 467.6 | 211.1 | 210.6 | 98.1 | 37.7 | 0.708 |  |  | 98.3 | 734.8 | 1.126 | -8 | 61.18 | 97 | 29 | 0.998 | 184.71 | 204 | 8680 | 210.12 | 55.01 | -46.88 | 16.88 | 43.48 | 40.99 | 45.84 | 28 | 16 | 11 | 26 | 38.43 | 99 | 86
3:03 | 1747 | 266.2 | 48.7 | 77.7 | 95 | 70 | 48.6 | 174.9 | 94.9 | 211.3 | 209.8 | 43.2 | 11.8 | 30 | 0.057 | 104 | 30.3 | 15.422 | 469.2 | 210.9 | 210.4 | 98.1 | 37.7 | 0.706 |  |  | 98.3 | 734.9 | 1.123 | -8 | 61.18 | 97 | 29 | 0.99 | 183.92 | 214 | 8190 | 211.11 | 55.19 | -46.88 | 16.94 | 43.5 | 41.24 | 45.75 | 28 | 16 | 11 | 26 | 38.04 | 98 | 87
3:03 | 1759 | 270.1 | 50.3 | 77.7 | 95 | 70 | 48.6 | 174.9 | 94.9 | 211.5 | 209.8 | 43.2 | 11.8 | 30 | 0.048 | 104 | 30.3 | 15.398 | 472.1 | 211 | 210.5 | 98.1 | 37.7 | 0.711 |  |  | 98.3 | 735 | 1.122 | -8 | 57.65 | 97 | 29 | 0.985 | 184.31 | 213 | 8530 | 211.75 | 55.8 | -46.88 | 16.81 | 43.57 | 41.05 | 45.75 | 28 | 16 | 11 | 26 | 38.04 | 101 | 88
3:03 | 1754 | 272.4 | 49.6 | 77.7 | 95 | 70 | 48.6 | 174.2 | 94.9 | 210.3 | 209.8 | 43.2 | 11.8 | 30 | 0.04 | 104 | 30.3 | 15.495 | 468.7 | 211.1 | 210.6 | 98.1 | 37.7 | 0.716 |  |  | 98.3 | 734.9 | 1.122 | -8 | 57.25 | 97 | 29 | 1.009 | 184.31 | 215 | 8950 | 211.75 | 55.08 | -46.88 | 17.31 | 43.32 | 41.08 | 45.75 | 28 | 16 | 11 | 26 | 38.04 | 100 | 87
3:03 | 1753 | 270.1 | 49.8 | 77.7 | 95 | 70 | 48.6 | 173 | 94.9 | 208.8 | 209.8 | 43.2 | 11.8 | 30 | 0.042 | 104 | 30.3 | 15.59 | 467.5 | 211.2 | 210.7 | 98.1 | 37.7 | 0.713 |  |  | 98.3 | 734.6 | 1.13 | -8 | 52.16 | 97 | 29 | 0.992 | 183.92 | 216 | 8850 | 208.51 | 54.67 | -46.81 | 17.12 | 43.54 | 40.96 | 45.75 | 28 | 16 | 11 | 26 | 38.04 | 99 | 84
3:03 | 1751 | 269.9 | 49.1 | 77.7 | 94.9 | 70 | 48.6 | 172.5 | 94.9 | 208.2 | 210.1 | 43.2 | 11.8 | 30 | 0.045 | 104 | 30.3 | 15.572 | 466.6 | 211.2 | 210.7 | 98.1 | 37.7 | 0.713 |  |  | 98.3 | 734.5 | 1.124 | -8 | 59.22 | 97 | 29 | 0.994 | 184.71 | 204 | 8820 | 209.18 | 55.07 | -47.12 | 17.06 | 43.31 | 41.03 | 45.75 | 28 | 16 | 11 | 26 | 38.04 | 101 | 83
3:03 | 1751 | 269.2 | 49.5 | 77.7 | 94.9 | 70 | 48.6 | 172.1 | 94.9 | 207.8 | 210.1 | 43.2 | 11.8 | 30 | 0.048 | 104 | 30.3 | 15.508 | 466.8 | 211.3 | 210.8 | 98.1 | 37.7 | 0.712 |  |  | 98.3 | 734.5 | 1.122 | -8 | 57.65 | 97 | 29 | 0.99 | 182.75 | 204 | 8820 | 211.75 | 54.34 | -47 | 17.06 | 43.59 | 40.9 | 45.75 | 28 | 16 | 11 | 26 | 38.04 | 102 | 83
3:03 | 1749 | 268.8 | 49.2 | 77.7 | 94.9 | 70 | 48.6 | 171.9 | 94.9 | 207.5 | 210.5 | 43.2 | 11.8 | 30 | 0.042 | 104 | 30.3 | 15.445 | 466.4 | 211.7 | 211.2 | 98.1 | 37.7 | 0.714 |  |  | 98.3 | 734.5 | 1.116 | -8 | 57.65 | 97 | 29 | 1.005 | 185.1 | 217 | 8820 | 208.83 | 54.53 | -46.94 | 16.81 | 43.46 | 40.88 | 45.75 | 28 | 16 | 11 | 26 | 38.04 | 99 | 87
3:03 | 1752 | 270.4 | 49.5 | 77.7 | 94.9 | 70 | 48.6 | 172.4 | 94.9 | 208.2 | 210.5 | 43.2 | 11.8 | 30 | 0.039 | 104.1 | 30.3 | 15.482 | 466.1 | 212 | 211.5 | 98.1 | 37.7 | 0.718 |  |  | 98.3 | 734.6 | 1.144 | -8 | 54.51 | 97 | 29 | 0.997 | 185.1 | 204 | 8120 | 211.75 | 54.47 | -47.19 | 16.94 | 43.22 | 40.84 | 45.75 | 28 | 16 | 11 | 26 | 38.04 | 97 | 83
3:03 | 1754 | 270.9 | 49.9 | 77.7 | 95 | 70 | 48.6 | 172.3 | 94.9 | 208 | 210 | 43.2 | 11.8 | 30 | 0.032 | 104.1 | 30.3 | 15.523 | 467 | 211.8 | 211.3 | 98.1 | 37.7 | 0.719 |  |  | 98.3 | 734.6 | 1.134 | -8 | 52.16 | 97 | 29 | 0.992 | 183.92 | 211 | 8950 | 210.44 | 53.52 | -46.88 | 17.12 | 43.62 | 40.98 | 45.75 | 28 | 16 | 11 | 26 | 38.04 | 99 | 83
3:03 | 1754 | 271.6 | 49.9 | 77.7 | 95 | 70 | 48.6 | 172.1 | 94.9 | 207.9 | 209.7 | 43.2 | 11.8 | 30 | 0.037 | 104.1 | 30.3 | 15.53 | 467.6 | 211.2 | 210.8 | 98.1 | 37.6 | 0.716 |  |  | 98.3 | 734.5 | 1.117 | -8 | 56.86 | 97 | 29 | 1.007 | 183.92 | 214 | 8650 | 210.12 | 54.59 | -47.12 | 17 | 43.3 | 40.78 | 45.84 | 28 | 16 | 11 | 26 | 38.04 | 106 | 86
3:03 | 1751 | 270.7 | 49.3 | 77.7 | 95.1 | 70 | 48.6 | 172.1 | 94.9 | 207.9 | 209.9 | 43.2 | 11.8 | 30 | 0.039 | 104.1 | 30.3 | 15.532 | 467.3 | 211.2 | 210.7 | 98.1 | 37.6 | 0.714 |  |  | 98.3 | 734.4 | 1.127 | -8 | 60.39 | 97 | 29 | 1.009 | 184.31 | 215 | 8870 | 209.82 | 55.03 | -46.94 | 17.12 | 43.51 | 40.74 | 45.75 | 28 | 16 | 11 | 26 | 38.04 | 96 | 83
3:03 | 1747 | 269.5 | 48.2 | 77.7 | 95 | 70 | 48.6 | 172.4 | 94.9 | 208.2 | 209.9 | 43.2 | 11.8 | 30 | 0.043 | 104 | 30.3 | 15.53 | 468.4 | 211.2 | 210.7 | 98.1 | 37.6 | 0.712 |  |  | 98.3 | 734.3 | 1.142 | -8 | 55.29 | 97 | 29 | 1.002 | 180.39 | 204 | 8190 | 208.83 | 54.94 | -47 | 16.81 | 43.44 | 40.72 | 45.75 | 28 | 16 | 11 | 26 | 38.04 | 100 | 86
3:03 | 1750 | 270.1 | 48.7 | 77.7 | 95 | 70 | 48.6 | 172.2 | 94.9 | 207.9 | 210 | 43.2 | 11.8 | 30 | 0.042 | 104 | 30.3 | 15.547 | 468.3 | 211.2 | 210.8 | 98.1 | 37.6 | 0.715 |  |  | 98.3 | 734.3 | 1.122 | -8 | 56.08 | 97 | 29 | 0.989 | 178.43 | 214 | 8700 | 210.76 | 52.83 | -46.94 | 16.94 | 43.06 | 40.8 | 45.75 | 28 | 16 | 11 | 26 | 38.04 | 100 | 90
3:03 | 1753 | 270.8 | 50.2 | 77.7 | 95 | 70 | 48.6 | 172.2 | 94.9 | 207.8 | 209.9 | 43.2 | 11.8 | 30 | 0.036 | 104.1 | 30.3 | 15.569 | 464.8 | 211.4 | 210.9 | 98.1 | 37.6 | 0.715 |  |  | 98.3 | 734.2 | 1.116 | -8 | 53.73 | 97 | 29 | 1.021 | 184.71 | 206 | 8950 | 208.83 | 56.35 | -47.06 | 17.19 | 43.39 | 40.83 | 45.75 | 28 | 16 | 11 | 26 | 38.04 | 105 | 82
3:03 | 1760 | 274.6 | 51.1 | 77.7 | 95 | 70 | 48.6 | 172.3 | 94.9 | 208.1 | 209.8 | 43.3 | 11.8 | 30 | 0.034 | 104.1 | 30.3 | 15.579 | 463.7 | 211.3 | 210.8 | 98.1 | 37.6 | 0.719 |  |  | 98.3 | 734.1 | 1.125 | -8 | 52.55 | 97 | 29 | 0.989 | 184.31 | 213 | 8870 | 210.12 | 53.55 | -47 | 17 | 43.49 | 40.88 | 45.75 | 28 | 16 | 11 | 26 | 38.04 | 97 | 80
3:03 | 1752 | 271.3 | 49.6 | 77.7 | 94.9 | 70 | 48.6 | 172.1 | 94.9 | 207.9 | 209.8 | 43.3 | 11.8 | 30 | 0.043 | 104.1 | 30.3 | 15.584 | 464 | 211.1 | 210.6 | 98.1 | 37.6 | 0.716 |  |  | 98.4 | 733.9 | 1.118 | -8 | 59.22 | 97 | 29 | 0.99 | 183.92 | 204 | 8820 | 206.9 | 53.9 | -46.88 | 16.81 | 43.45 | 40.84 | 45.84 | 28 | 16 | 11 | 26 | 38.04 | 100 | 84
3:03 | 1749 | 268.4 | 49.3 | 77.7 | 94.9 | 70 | 48.6 | 172.3 | 94.9 | 208.1 | 209.6 | 43.3 | 11.8 | 30 | 0.052 | 104 | 30.3 | 15.591 | 464.5 | 210.8 | 210.3 | 98.1 | 37.6 | 0.711 |  |  | 98.4 | 733.8 | 1.127 | -8 | 60 | 97 | 29 | 1.004 | 183.92 | 216 | 8330 | 211.11 | 54.62 | -46.88 | 16.69 | 43.4 | 40.91 | 45.75 | 28 | 16 | 11 | 26 | 38.04 | 97 | 84
3:04 | 1748 | 268.9 | 48.6 | 77.7 | 94.9 | 70 | 48.6 | 172.9 | 95 | 209 | 209.6 | 43.2 | 11.8 | 30 | 0.053 | 104 | 30.3 | 15.533 | 464.5 | 210.7 | 210.2 | 98.1 | 37.6 | 0.709 |  |  | 98.4 | 733.8 | 1.143 | -8 | 59.61 | 97 | 29 | 0.987 | 184.31 | 215 | 8290 | 209.82 | 54.67 | -47.06 | 16.81 | 43.18 | 40.89 | 45.64 | 28 | 16 | 11 | 26 | 38.04 | 100 | 83
3:04 | 1750 | 269.5 | 49.4 | 77.7 | 95 | 70 | 48.6 | 174 | 95 | 210.3 | 209.4 | 43.2 | 11.8 | 30 | 0.054 | 104 | 30.3 | 15.465 | 464.2 | 210.5 | 210 | 98.1 | 37.6 | 0.708 |  |  | 98.4 | 733.8 | 1.13 | -8 | 59.22 | 97 | 29 | 0.992 | 184.31 | 203 | 9950 | 206.26 | 54.44 | -46.81 | 16.75 | 43.57 | 40.97 | 45.55 | 28 | 16 | 11 | 26 | 38.04 | 99 | 85
3:04 | 1742 | 265.1 | 48.7 | 77.7 | 94.9 | 70 | 48.7 | 174.1 | 95 | 210.3 | 209.7 | 43.1 | 11.8 | 30 | 0.056 | 104 | 30.3 | 15.438 | 464.6 | 210.7 | 210.2 | 98.1 | 37.6 | 0.706 |  |  | 98.4 | 733.8 | 1.126 | -8 | 58.82 | 97 | 29 | 0.993 | 183.92 | 214 | 8460 | 211.43 | 54.53 | -46.94 | 16.88 | 43.56 | 40.94 | 45.55 | 28 | 16 | 11 | 26 | 38.04 | 99 | 84
3:04 | 1756 | 269.6 | 50.7 | 77.7 | 94.9 | 70 | 48.7 | 174.3 | 95 | 210.7 | 209.7 | 43.1 | 11.8 | 30 | 0.048 | 104 | 30.3 | 15.407 | 464 | 210.9 | 210.4 | 98.1 | 37.5 | 0.709 |  |  | 98.4 | 733.9 | 1.114 | -8 | 53.33 | 97 | 29 | 1 | 176.86 | 216 | 8820 | 211.75 | 53.87 | -47.06 | 16.94 | 43.7 | 41.02 | 45.44 | 28 | 16 | 11 | 26 | 38.04 | 101 | 85
3:04 | 1751 | 270.9 | 49.7 | 77.7 | 95 | 70 | 48.6 | 174.6 | 95 | 210.9 | 209.4 | 43.1 | 11.8 | 30 | 0.037 | 104.1 | 30.3 | 15.44 | 463.2 | 211.1 | 210.6 | 98.1 | 37.5 | 0.713 |  |  | 98.3 | 733.9 | 1.109 | -8 | 46.67 | 97 | 29 | 1 | 183.92 | 205 | 8650 | 208.83 | 54.85 | -47 | 16.75 | 43.36 | 41.02 | 45.33 | 28 | 16 | 11 | 26 | 38.04 | 100 | 84
3:04 | 1750 | 270.6 | 49.7 | 77.7 | 94.9 | 70 | 48.6 | 174.6 | 95 | 211 | 209.5 | 43.1 | 11.8 | 30 | 0.04 | 104 | 30.3 | 15.542 | 464.8 | 211 | 210.5 | 98.1 | 37.6 | 0.714 |  |  | 98.4 | 733.9 | 1.136 | -8 | 55.69 | 97 | 29 | 0.987 | 174.9 | 216 | 9040 | 210.12 | 53.68 | -47 | 16.94 | 43.53 | 40.96 | 45.55 | 28 | 16 | 11 | 26 | 38.04 | 100 | 87
3:04 | 1744 | 268.3 | 47.8 | 77.7 | 95 | 70 | 48.6 | 174.5 | 95 | 210.9 | 209.5 | 43.1 | 11.8 | 30 | 0.046 | 104 | 30.3 | 15.576 | 465.5 | 210.8 | 210.3 | 98.1 | 37.6 | 0.711 |  |  | 98.4 | 733.9 | 1.126 | -8 | 58.43 | 97 | 29 | 0.987 | 183.92 | 204 | 9210 | 209.5 | 54.64 | -46.81 | 16.88 | 43.56 | 40.88 | 45.55 | 28 | 16 | 11 | 26 | 38.04 | 99 | 88
3:04 | 1744 | 265.5 | 48.3 | 77.7 | 95 | 70 | 48.6 | 174.2 | 95 | 210.5 | 209.7 | 43.1 | 11.8 | 30 | 0.053 | 103.9 | 30.3 | 15.502 | 466.3 | 210.9 | 210.4 | 98.1 | 37.6 | 0.708 |  |  | 98.4 | 733.9 | 1.134 | -8 | 59.22 | 97 | 29 | 1.001 | 183.92 | 214 | 8850 | 208.19 | 54.64 | -46.88 | 16.94 | 43.48 | 40.95 | 45.55 | 28 | 16 | 11 | 26 | 38.43 | 102 | 87
3:04 | 1746 | 267 | 48.8 | 77.7 | 95 | 70 | 48.6 | 174.3 | 95 | 210.6 | 209.7 | 43.1 | 11.8 | 30 | 0.048 | 104 | 30.3 | 15.428 | 467.2 | 211 | 210.5 | 98.1 | 37.6 | 0.709 |  |  | 98.4 | 734 | 1.133 | -8 | 53.73 | 97 | 29 | 0.992 | 184.71 | 205 | 8900 | 208.51 | 53.49 | -47 | 17.12 | 43.51 | 40.95 | 45.44 | 28 | 16 | 11 | 26 | 38.04 | 102 | 87
3:04 | 1754 | 268.6 | 50.4 | 77.7 | 95 | 70 | 48.6 | 174.3 | 95 | 210.7 | 210 | 43.1 | 11.8 | 30 | 0.041 | 104 | 30.3 | 15.407 | 467.5 | 211.5 | 211 | 98.1 | 37.6 | 0.712 |  |  | 98.4 | 734.1 | 1.123 | -8 | 54.12 | 97 | 29 | 1.006 | 181.57 | 214 | 8360 | 211.75 | 55.55 | -46.88 | 16.88 | 43.51 | 40.95 | 45.44 | 28 | 16 | 11 | 26 | 38.04 | 104 | 89
3:04 | 1759 | 272.6 | 51.1 | 77.7 | 95 | 70 | 48.6 | 174.6 | 95 | 211 | 209.4 | 43.1 | 11.8 | 30 | 0.026 | 104.1 | 30.3 | 15.472 | 468 | 211.5 | 211 | 98.1 | 37.6 | 0.716 |  |  | 98.4 | 734.2 | 1.121 | -8 | 45.1 | 97 | 29 | 0.992 | 183.53 | 207 | 9190 | 210.44 | 53.61 | -46.94 | 17.19 | 43.06 | 40.95 | 45.55 | 28 | 16 | 11 | 26 | 38.04 | 101 | 87
3:04 | 1743 | 268.6 | 48.3 | 77.7 | 95 | 70 | 48.6 | 174.5 | 95 | 210.9 | 209.2 | 43.1 | 11.8 | 30 | 0.039 | 104 | 30.3 | 15.513 | 467.9 | 210.9 | 210.4 | 98.1 | 37.6 | 0.712 |  |  | 98.4 | 734.2 | 1.12 | -8 | 53.73 | 97 | 29 | 0.994 | 179.61 | 205 | 8680 | 206.9 | 53.45 | -46.88 | 17.06 | 43.6 | 40.81 | 45.64 | 28 | 16 | 11 | 26 | 38.04 | 99 | 86
3:04 | 1753 | 270.9 | 50.3 | 77.7 | 95 | 70 | 48.6 | 174.6 | 95 | 210.9 | 209.5 | 43.1 | 11.8 | 30 | 0.037 | 104.1 | 30.3 | 15.477 | 466.8 | 211 | 210.6 | 98.1 | 37.6 | 0.714 |  |  | 98.4 | 734.1 | 1.124 | -8 | 59.22 | 97 | 29 | 1.014 | 182.75 | 205 | 9730 | 211.75 | 52.57 | -47.12 | 17.19 | 43.38 | 40.97 | 45.64 | 28 | 16 | 11 | 26 | 38.04 | 97 | 89
3:04 | 1751 | 270.5 | 49.3 | 77.7 | 95 | 70 | 48.6 | 174.5 | 95 | 211 | 209.7 | 43.1 | 11.8 | 30 | 0.04 | 104 | 30.3 | 15.516 | 467.3 | 211.2 | 210.7 | 98.1 | 37.6 | 0.713 |  |  | 98.4 | 734.1 | 1.122 | -8 | 54.9 | 97 | 29 | 1.015 | 184.71 | 213 | 8580 | 211.75 | 54.71 | -47.12 | 17.06 | 43.25 | 40.78 | 45.55 | 28 | 16 | 11 | 26 | 38.04 | 101 | 88
3:04 | 1751 | 269.3 | 49.5 | 77.7 | 95 | 70 | 48.5 | 174.4 | 95 | 210.8 | 209.6 | 43.2 | 11.8 | 30 | 0.048 | 104 | 30.2 | 15.538 | 469 | 211 | 210.6 | 98.1 | 37.6 | 0.713 |  |  | 98.3 | 734.1 | 1.132 | -8 | 58.04 | 97 | 29 | 1.022 | 183.92 | 214 | 8990 | 211.75 | 55.69 | -46.88 | 16.81 | 43.33 | 40.84 | 45.64 | 28 | 16 | 11 | 26 | 38.43 | 102 | 89
3:04 | 1746 | 269.2 | 48.2 | 77.7 | 95 | 70 | 48.5 | 174.4 | 95 | 210.8 | 209.7 | 43.1 | 11.8 | 30 | 0.051 | 104 | 30.3 | 15.551 | 469.8 | 210.9 | 210.4 | 98.1 | 37.6 | 0.71 |  |  | 98.3 | 734.2 | 1.126 | -8 | 57.65 | 97 | 29 | 1.002 | 184.71 | 216 | 8800 | 211.43 | 53.56 | -47 | 16.81 | 43.24 | 40.84 | 45.55 | 28 | 16 | 11 | 26 | 38.04 | 100 | 93
3:04 | 1740 | 265.5 | 47.5 | 77.7 | 94.9 | 70 | 48.5 | 174.3 | 95 | 210.7 | 209.7 | 43.1 | 11.8 | 30 | 0.059 | 104 | 30.3 | 15.53 | 469.8 | 210.8 | 210.2 | 98.1 | 37.6 | 0.705 |  |  | 98.4 | 734.3 | 1.128 | -8 | 61.18 | 97 | 29 | 0.997 | 183.92 | 203 | 8070 | 206.9 | 54.86 | -46.81 | 16.94 | 43.46 | 40.73 | 45.44 | 28 | 16 | 11 | 26 | 38.04 | 100 | 91
3:04 | 1741 | 265.8 | 47.3 | 77.7 | 95 | 70 | 48.5 | 174.5 | 95 | 210.9 | 209.7 | 43 | 11.8 | 30 | 0.054 | 103.9 | 30.3 | 15.403 | 471.5 | 210.9 | 210.4 | 98.1 | 37.6 | 0.705 |  |  | 98.4 | 734.5 | 1.143 | -8 | 58.82 | 97 | 29 | 1.008 | 184.71 | 214 | 8870 | 211.75 | 54.93 | -46.88 | 16.88 | 43.39 | 40.94 | 45.33 | 28 | 16 | 11 | 26 | 38.04 | 97 | 89
3:04 | 1745 | 266.4 | 48.8 | 77.7 | 95 | 70 | 48.5 | 174.5 | 95 | 210.8 | 209.8 | 43 | 11.8 | 30 | 0.048 | 104 | 30.3 | 15.36 | 471.7 | 211.3 | 210.8 | 98.1 | 37.6 | 0.708 |  |  | 98.4 | 734.7 | 1.125 | -8 | 53.33 | 97 | 29 | 1.02 | 183.92 | 205 | 8190 | 211.43 | 52.9 | -46.88 | 16.81 | 43.42 | 40.99 | 45.33 | 28 | 16 | 11 | 26 | 38.04 | 101 | 87
3:04 | 1754 | 270.6 | 49.9 | 77.7 | 95 | 70 | 48.5 | 174.5 | 95 | 210.9 | 209.6 | 43 | 11.8 | 30 | 0.048 | 104 | 30.3 | 15.435 | 471 | 211 | 210.5 | 98.1 | 37.6 | 0.712 |  |  | 98.3 | 734.9 | 1.128 | -8 | 56.08 | 97 | 29 | 0.986 | 183.92 | 204 | 8730 | 206.9 | 54.05 | -47 | 17.19 | 43.54 | 40.93 | 45.33 | 28 | 16 | 11 | 26 | 38.04 | 103 | 96
3:04 | 1745 | 267.9 | 48.5 | 77.7 | 95 | 70 | 48.5 | 174.5 | 95 | 210.8 | 209.3 | 43 | 11.8 | 30 | 0.054 | 104 | 30.3 | 15.506 | 471.7 | 210.5 | 210 | 98.1 | 37.6 | 0.707 |  |  | 98.3 | 735 | 1.131 | -8 | 57.65 | 97 | 29 | 0.992 | 183.53 | 215 | 8290 | 211.43 | 54.22 | -46.75 | 16.75 | 43.45 | 40.95 | 45.33 | 28 | 16 | 11 | 26 | 38.04 | 99 | 92
3:04 | 1744 | 266 | 48.5 | 77.7 | 95 | 70 | 48.4 | 174.4 | 95 | 210.7 | 209 | 43 | 11.8 | 30 | 0.061 | 103.9 | 30.3 | 15.409 | 472.9 | 210.1 | 209.6 | 98.1 | 37.6 | 0.705 |  |  | 98.3 | 735.1 | 1.129 | -8 | 60.39 | 97 | 29 | 0.994 | 183.53 | 204 | 8550 | 208.51 | 54.99 | -46.88 | 16.62 | 43.52 | 40.96 | 45.33 | 28 | 16 | 11 | 26 | 38.43 | 99 | 89
3:04 | 1747 | 266 | 49.4 | 77.7 | 95 | 70 | 48.4 | 174.3 | 94.9 | 210.5 | 209.4 | 42.9 | 11.8 | 30 | 0.058 | 103.9 | 30.3 | 15.302 | 474.8 | 210.5 | 210 | 98.1 | 37.6 | 0.707 |  |  | 98.3 | 735.2 | 1.133 | -8 | 60.78 | 97 | 29 | 1.013 | 183.92 | 214 | 8950 | 210.44 | 54.74 | -47.06 | 17.06 | 43.56 | 41.01 | 45.23 | 28 | 16 | 11 | 26 | 38.04 | 100 | 88
3:04 | 1746 | 265.2 | 49 | 77.7 | 95 | 70 | 48.4 | 174.2 | 94.9 | 210.4 | 210 | 42.9 | 11.8 | 30 | 0.058 | 104 | 30.3 | 15.377 | 474.4 | 211.1 | 210.5 | 98.1 | 37.6 | 0.707 |  |  | 98.3 | 735.4 | 1.125 | -8 | 59.61 | 97 | 29 | 1.001 | 185.1 | 216 | 9410 | 211.75 | 53.88 | -47 | 16.88 | 43.35 | 41.02 | 45.12 | 28 | 16 | 11 | 26 | 38.04 | 97 | 88
3:04 | 1751 | 267.6 | 49.7 | 77.7 | 95 | 70 | 48.4 | 174.2 | 94.9 | 210.5 | 209.7 | 42.9 | 11.8 | 30 | 0.05 | 104 | 30.3 | 15.407 | 471.3 | 211.1 | 210.6 | 98.1 | 37.6 | 0.711 |  |  | 98.3 | 735.6 | 1.119 | -8 | 52.16 | 97 | 29 | 1.022 | 183.92 | 205 | 8120 | 209.82 | 54.88 | -46.75 | 17 | 43.61 | 40.96 | 45.12 | 28 | 16 | 11 | 26 | 38.04 | 102 | 87
3:04 | 1750 | 267.8 | 49.8 | 77.7 | 95 | 70 | 48.4 | 174.3 | 94.9 | 210.6 | 209.5 | 42.9 | 11.8 | 30 | 0.047 | 104 | 30.3 | 15.443 | 468.9 | 210.8 | 210.3 | 98.1 | 37.6 | 0.712 |  |  | 98.4 | 735.8 | 1.128 | -8 | 56.47 | 97 | 29 | 0.996 | 183.92 | 212 | 7970 | 210.12 | 53.93 | -47.06 | 17 | 43.6 | 41.03 | 45.23 | 28 | 16 | 11 | 26 | 38.04 | 100 | 88
3:04 | 1750 | 269.8 | 49.6 | 77.7 | 95 | 70 | 48.4 | 174.4 | 95 | 210.8 | 209.2 | 42.9 | 11.8 | 30 | 0.048 | 104 | 30.3 | 15.506 | 467.5 | 210.4 | 209.9 | 98.1 | 37.6 | 0.712 |  |  | 98.3 | 735.9 | 1.129 | -8 | 57.25 | 97 | 29 | 0.988 | 183.53 | 213 | 8210 | 211.11 | 54.05 | -46.94 | 17.06 | 43.58 | 40.88 | 45.33 | 28 | 16 | 11 | 26 | 38.04 | 99 | 88
3:04 | 1747 | 269.7 | 48.5 | 77.7 | 95 | 70 | 48.4 | 174.5 | 95 | 210.9 | 208.9 | 42.9 | 11.8 | 30 | 0.051 | 104 | 30.3 | 15.51 | 468 | 210.1 | 209.6 | 98.1 | 37.6 | 0.711 |  |  | 98.3 | 735.9 | 1.123 | -8 | 58.43 | 97 | 29 | 1 | 183.92 | 215 | 8730 | 208.83 | 53.87 | -47.06 | 16.94 | 43.57 | 41.06 | 45.23 | 28 | 16 | 11 | 26 | 38.04 | 97 | 89
3:04 | 1744 | 267 | 48.2 | 77.7 | 94.9 | 70 | 48.4 | 174.5 | 95 | 210.9 | 209 | 42.9 | 11.8 | 30 | 0.058 | 104 | 30.3 | 15.463 | 468 | 210.1 | 209.6 | 98.1 | 37.6 | 0.706 |  |  | 98.3 | 735.8 | 1.129 | -8 | 58.04 | 97 | 29 | 0.994 | 183.53 | 203 | 9260 | 208.83 | 54.83 | -47 | 17.12 | 43.43 | 41.04 | 45.23 | 28 | 16 | 11 | 26 | 38.04 | 96 | 89
3:04 | 1744 | 266.7 | 48 | 77.7 | 94.9 | 70 | 48.4 | 174.5 | 95 | 210.8 | 209.1 | 42.9 | 11.7 | 30 | 0.059 | 103.9 | 30.3 | 15.375 | 467.2 | 210.1 | 209.6 | 98.1 | 37.6 | 0.705 |  |  | 98.3 | 735.8 | 1.126 | -8 | 60 | 97 | 29 | 1.015 | 183.53 | 216 | 8730 | 206.9 | 53.85 | -46.75 | 16.94 | 43.54 | 40.93 | 45.23 | 28 | 16 | 11 | 26 | 38.04 | 97 | 87
3:04 | 1748 | 267.5 | 48.3 | 77.7 | 94.9 | 70 | 48.4 | 174.4 | 95 | 210.7 | 209.5 | 42.9 | 11.7 | 30 | 0.055 | 104 | 30.3 | 15.329 | 468 | 210.6 | 210.1 | 98.1 | 37.7 | 0.708 |  |  | 98.3 | 735.7 | 1.147 | -8 | 59.22 | 97 | 29 | 1.002 | 184.31 | 204 | 9510 | 209.5 | 54.29 | -47.06 | 17 | 43.54 | 41.04 | 45.12 | 28 | 16 | 11 | 26 | 38.04 | 97 | 87
3:04 | 1755 | 269.9 | 49.5 | 77.7 | 95 | 70 | 48.4 | 174.5 | 95 | 210.9 | 209.5 | 42.9 | 11.8 | 30 | 0.044 | 104 | 30.3 | 15.37 | 467.7 | 210.8 | 210.3 | 98.1 | 37.7 | 0.711 |  |  | 98.3 | 735.7 | 1.142 | -8 | 52.55 | 97 | 29 | 0.992 | 184.31 | 205 | 7750 | 208.19 | 54.88 | -47.12 | 17.25 | 43.1 | 40.95 | 45.23 | 28 | 16 | 11 | 26 | 38.04 | 99 | 89
3:04 | 1750 | 269.4 | 49.1 | 77.7 | 95 | 70 | 48.4 | 174.5 | 95 | 210.9 | 209.3 | 42.9 | 11.8 | 30 | 0.043 | 104 | 30.3 | 15.463 | 467.8 | 210.7 | 210.2 | 98.1 | 37.7 | 0.709 |  |  | 98.3 | 735.7 | 1.124 | -8 | 55.29 | 97 | 29 | 0.99 | 181.57 | 216 | 8070 | 211.43 | 52.11 | -47 | 17.06 | 43.36 | 40.81 | 45.23 | 28 | 16 | 11 | 26 | 38.04 | 98 | 89
3:04 | 1752 | 268.8 | 49.7 | 77.7 | 95 | 70 | 48.4 | 174.5 | 95 | 210.8 | 209.5 | 43 | 11.7 | 30 | 0.05 | 104 | 30.2 | 15.479 | 467.5 | 210.8 | 210.3 | 98.1 | 37.7 | 0.709 |  |  | 98.4 | 735.6 | 1.124 | -8 | 59.22 | 97 | 29 | 0.989 | 184.31 | 204 | 9260 | 206.9 | 54.23 | -47 | 16.81 | 43.05 | 40.9 | 45.33 | 28 | 16 | 11 | 26 | 38.04 | 99 | 91
3:04 | 1750 | 270.1 | 48.9 | 77.7 | 95 | 70 | 48.4 | 174.6 | 95 | 211 | 209.3 | 43 | 11.7 | 30 | 0.047 | 104 | 30.3 | 15.485 | 464.3 | 210.6 | 210.1 | 98.1 | 37.7 | 0.712 |  |  | 98.3 | 735.5 | 1.124 | -8 | 56.86 | 97 | 29 | 0.99 | 183.92 | 212 | 9070 | 208.83 | 53.67 | -46.81 | 16.94 | 43.39 | 40.94 | 45.33 | 28 | 16 | 11 | 26 | 38.04 | 96 | 88
3:04 | 1755 | 270.4 | 50.1 | 77.7 | 95 | 70 | 48.4 | 174.5 | 95 | 210.9 | 209.5 | 43 | 11.7 | 30 | 0.048 | 104 | 30.3 | 15.47 | 463.4 | 210.7 | 210.2 | 98.1 | 37.7 | 0.711 |  |  | 98.3 | 735.3 | 1.124 | -8 | 58.43 | 97 | 29 | 1.014 | 183.92 | 204 | 8650 | 208.51 | 53.32 | -47.06 | 17.06 | 43.16 | 40.84 | 45.33 | 28 | 16 | 11 | 26 | 38.04 | 96 | 89
3:04 | 1751 | 269.9 | 50.2 | 77.7 | 94.9 | 70 | 48.4 | 174.5 | 95 | 210.9 | 209.4 | 43 | 11.7 | 30 | 0.042 | 104.1 | 30.3 | 15.489 | 462.3 | 210.8 | 210.4 | 98.1 | 37.7 | 0.711 |  |  | 98.3 | 735.2 | 1.127 | -8 | 55.29 | 97 | 29 | 1.002 | 180 | 205 | 8090 | 211.11 | 54.85 | -47.25 | 17 | 43.46 | 40.81 | 45.33 | 28 | 16 | 11 | 26 | 38.04 | 95 | 89
3:04 | 1754 | 271.2 | 49.8 | 77.7 | 94.9 | 70 | 48.4 | 174.5 | 95 | 210.9 | 209.2 | 43 | 11.7 | 30 | 0.045 | 104 | 30.3 | 15.583 | 462.9 | 210.7 | 210.2 | 98.1 | 37.7 | 0.713 |  |  | 98.3 | 735.1 | 1.13 | -8 | 52.16 | 97 | 29 | 0.996 | 184.31 | 215 | 9780 | 211.43 | 54.59 | -47 | 16.81 | 43.25 | 40.85 | 45.33 | 28 | 16 | 11 | 26 | 38.04 | 99 | 92
3:04 | 1750 | 269 | 49.4 | 77.7 | 94.9 | 70 | 48.4 | 174.6 | 95 | 211 | 209.3 | 43 | 11.7 | 30 | 0.047 | 104 | 30.3 | 15.599 | 463.4 | 210.6 | 210.1 | 98.1 | 37.7 | 0.709 |  |  | 98.3 | 734.8 | 1.124 | -8 | 58.43 | 97 | 29 | 1.023 | 183.53 | 206 | 8770 | 208.19 | 56.46 | -47 | 17 | 43.48 | 40.86 | 45.44 | 28 | 16 | 11 | 26 | 38.04 | 98 | 90
3:04 | 1753 | 270.4 | 49.4 | 77.7 | 94.9 | 70 | 48.4 | 174.5 | 95 | 210.9 | 209.5 | 43 | 11.7 | 30 | 0.039 | 104.1 | 30.3 | 15.51 | 463.5 | 211 | 210.5 | 98.1 | 37.7 | 0.714 |  |  | 98.3 | 734.7 | 1.121 | -8 | 56.47 | 97 | 29 | 0.989 | 183.92 | 215 | 8800 | 211.75 | 54.56 | -46.94 | 16.94 | 43.54 | 41 | 45.44 | 28 | 16 | 11 | 26 | 38.04 | 98 | 84
3:04 | 1749 | 269.6 | 48.7 | 77.7 | 94.9 | 70 | 48.4 | 174.3 | 95 | 210.6 | 209.8 | 43.1 | 11.7 | 30 | 0.036 | 104.1 | 30.3 | 15.443 | 464 | 211.3 | 210.8 | 98.1 | 37.7 | 0.712 |  |  | 98.3 | 734.6 | 1.118 | -8 | 54.12 | 97 | 29 | 0.983 | 183.92 | 214 | 8770 | 208.83 | 52.89 | -46.94 | 17.06 | 43.52 | 40.93 | 45.44 | 28 | 16 | 11 | 26 | 38.04 | 99 | 89
3:04 | 1757 | 272.1 | 50.2 | 77.7 | 94.9 | 70 | 48.4 | 174.5 | 95 | 211 | 209.6 | 43.1 | 11.7 | 30 | 0.039 | 104.1 | 30.3 | 15.468 | 463.5 | 211.2 | 210.7 | 98.1 | 37.7 | 0.714 |  |  | 98.3 | 734.6 | 1.124 | -8 | 53.73 | 97 | 29 | 1.016 | 182.75 | 214 | 7750 | 211.75 | 54.12 | -47.12 | 17 | 43.35 | 41.06 | 45.55 | 28 | 16 | 11 | 26 | 38.04 | 98 | 90
3:04 | 1745 | 266.5 | 49.1 | 77.7 | 94.9 | 70 | 48.4 | 174.4 | 94.9 | 210.7 | 209.5 | 43.1 | 11.7 | 30 | 0.053 | 104 | 30.3 | 15.525 | 464.8 | 210.8 | 210.3 | 98.1 | 37.7 | 0.71 |  |  | 98.3 | 734.5 | 1.123 | -8 | 58.04 | 97 | 29 | 0.993 | 184.31 | 215 | 8770 | 208.19 | 54.28 | -46.88 | 17.12 | 43.57 | 41.06 | 45.55 | 28 | 16 | 11 | 26 | 38.04 | 98 | 85
3:04 | 1740 | 265 | 48.1 | 77.7 | 95 | 70 | 48.4 | 174.5 | 94.9 | 210.8 | 209.7 | 43.1 | 11.7 | 30 | 0.057 | 104 | 30.3 | 15.461 | 465.6 | 210.8 | 210.3 | 98.1 | 37.7 | 0.706 |  |  | 98.3 | 734.6 | 1.137 | -8 | 60.39 | 97 | 29 | 0.997 | 183.92 | 203 | 8970 | 209.18 | 54.57 | -46.88 | 16.88 | 43.36 | 41.07 | 45.55 | 28 | 16 | 11 | 26 | 38.04 | 94 | 89
3:04 | 1750 | 267 | 49.4 | 77.7 | 95 | 70 | 48.4 | 174.6 | 95 | 210.9 | 209.7 | 43 | 11.7 | 30 | 0.054 | 104 | 30.3 | 15.445 | 464.2 | 210.9 | 210.4 | 98.1 | 37.7 | 0.708 |  |  | 98.3 | 734.8 | 1.147 | -8 | 58.43 | 97 | 29 | 0.996 | 184.31 | 204 | 9190 | 208.19 | 52.59 | -46.88 | 16.88 | 43.56 | 40.92 | 45.44 | 28 | 16 | 11 | 26 | 38.43 | 95 | 86
3:04 | 1748 | 267.9 | 48.9 | 77.7 | 95 | 70 | 48.4 | 174.6 | 95 | 210.9 | 209.4 | 43 | 11.7 | 30 | 0.057 | 104 | 30.3 | 15.482 | 463 | 210.6 | 210.1 | 98.1 | 37.7 | 0.709 |  |  | 98.3 | 734.9 | 1.124 | -8 | 59.22 | 97 | 29 | 1.004 | 183.53 | 213 | 8240 | 208.51 | 55.72 | -46.75 | 16.81 | 43.45 | 41.03 | 45.33 | 28 | 16 | 11 | 26 | 38.04 | 100 | 88
3:04 | 1754 | 269.6 | 50.1 | 77.7 | 95 | 70 | 48.4 | 174.3 | 94.9 | 210.6 | 209.2 | 43 | 11.7 | 30 | 0.051 | 104 | 30.3 | 15.51 | 462.6 | 210.4 | 209.9 | 98.1 | 37.7 | 0.71 |  |  | 98.3 | 735 | 1.125 | -8 | 57.25 | 97 | 29 | 0.992 | 180.78 | 204 | 8680 | 206.26 | 54.42 | -46.88 | 16.94 | 43.45 | 40.94 | 45.33 | 28 | 16 | 11 | 26 | 38.04 | 102 | 90
3:04 | 1750 | 269 | 49.1 | 77.7 | 95 | 70 | 48.3 | 174.4 | 94.9 | 210.7 | 209.1 | 43 | 11.7 | 30 | 0.047 | 104 | 30.3 | 15.464 | 462.3 | 210.3 | 209.8 | 98.1 | 37.7 | 0.708 |  |  | 98.3 | 734.9 | 1.119 | -8 | 54.9 | 97 | 29 | 1.009 | 183.14 | 204 | 8410 | 208.83 | 54.58 | -46.94 | 16.94 | 43.28 | 41.14 | 45.33 | 28 | 16 | 11 | 26 | 38.04 | 98 | 95
3:04 | 1752 | 267.3 | 49.8 | 77.7 | 95 | 70 | 48.3 | 174.3 | 95 | 210.6 | 209.5 | 43 | 11.7 | 30 | 0.046 | 104 | 30.3 | 15.421 | 461.8 | 210.8 | 210.3 | 98.1 | 37.7 | 0.708 |  |  | 98.4 | 734.8 | 1.114 | -8 | 56.47 | 97 | 29 | 1.009 | 181.18 | 205 | 8510 | 208.19 | 55.66 | -46.88 | 16.81 | 43.53 | 40.99 | 45.33 | 28 | 16 | 11 | 26 | 38.04 | 99 | 90
3:04 | 1756 | 271.6 | 50 | 77.7 | 95 | 70 | 48.3 | 174.4 | 95 | 210.9 | 209.8 | 43 | 11.7 | 30 | 0.029 | 104.1 | 30.3 | 15.443 | 461.6 | 211.6 | 211.1 | 98.1 | 37.7 | 0.714 |  |  | 98.3 | 734.7 | 1.127 | -8 | 47.45 | 97 | 29 | 0.99 | 178.82 | 215 | 9290 | 210.76 | 54.74 | -47.25 | 17.31 | 43.26 | 41.05 | 45.33 | 28 | 16 | 11 | 26 | 38.04 | 99 | 88
3:04 | 1751 | 272.2 | 49.5 | 77.7 | 95 | 70 | 48.3 | 174.6 | 95 | 211 | 209.2 | 43.1 | 11.7 | 30 | 0.022 | 104.1 | 30.3 | 15.61 | 461.8 | 211.3 | 210.9 | 98.1 | 37.7 | 0.715 |  |  | 98.3 | 734.7 | 1.117 | -8 | 46.27 | 97 | 29 | 0.994 | 183.53 | 210 | 8040 | 211.75 | 53.2 | -47 | 17.19 | 43.53 | 40.9 | 45.55 | 28 | 16 | 11 | 26 | 38.04 | 96 | 92
3:04 | 1747 | 268.2 | 49.3 | 77.7 | 95 | 70 | 48.3 | 174.5 | 95 | 210.9 | 209.4 | 43.1 | 11.7 | 30 | 0.038 | 104 | 30.3 | 15.671 | 462.1 | 210.9 | 210.4 | 98.1 | 37.7 | 0.71 |  |  | 98.3 | 734.6 | 1.118 | -8 | 58.43 | 97 | 29 | 0.992 | 183.53 | 214 | 8650 | 211.43 | 54.99 | -47.12 | 16.94 | 43 | 40.75 | 45.55 | 28 | 16 | 11 | 26 | 38.04 | 92 | 89
3:04 | 1750 | 267.2 | 49.7 | 77.7 | 95 | 70 | 48.3 | 174.6 | 95 | 211 | 209.6 | 43.1 | 11.7 | 30 | 0.044 | 104 | 30.3 | 15.554 | 461.9 | 210.9 | 210.4 | 98.1 | 37.7 | 0.709 |  |  | 98.3 | 734.6 | 1.113 | -8 | 58.82 | 97 | 29 | 1.038 | 178.04 | 205 | 8190 | 208.19 | 54.34 | -46.75 | 17.06 | 43.47 | 40.82 | 45.55 | 28 | 16 | 11 | 26 | 38.43 | 94 | 87
3:04 | 1759 | 271.9 | 51 | 77.7 | 95 | 70 | 48.3 | 174.6 | 95 | 211.1 | 209.8 | 43.1 | 11.7 | 30 | 0.03 | 104 | 30.3 | 15.497 | 460.2 | 211.2 | 210.7 | 98.1 | 37.7 | 0.714 |  |  | 98.3 | 734.6 | 1.122 | -8 | 52.55 | 97 | 29 | 0.986 | 184.71 | 216 | 7600 | 210.12 | 54.71 | -47.06 | 17 | 43.38 | 40.9 | 45.55 | 28 | 16 | 11 | 26 | 38.04 | 101 | 93
3:04 | 1748 | 268.9 | 49.5 | 77.7 | 95 | 70 | 48.3 | 174.5 | 95 | 211 | 209.6 | 43.1 | 11.7 | 30 | 0.03 | 104 | 30.3 | 15.581 | 461.4 | 211.3 | 210.8 | 98.1 | 37.8 | 0.712 |  |  | 98.4 | 734.5 | 1.13 | -8 | 45.49 | 97 | 29 | 0.997 | 184.71 | 215 | 9560 | 211.11 | 54.9 | -47 | 17.25 | 43.45 | 40.69 | 45.44 | 28 | 16 | 11 | 26 | 38.04 | 98 | 90
3:04 | 1752 | 270 | 50.3 | 77.7 | 94.9 | 70 | 48.3 | 174.6 | 95 | 211 | 209.8 | 43.1 | 11.7 | 30 | 0.024 | 104.1 | 30.3 | 15.606 | 461.3 | 211.4 | 210.9 | 98.1 | 37.7 | 0.713 |  |  | 98.3 | 734.3 | 1.126 | -8 | 57.65 | 97 | 29 | 0.993 | 184.31 | 213 | 8800 | 210.12 | 55 | -47 | 17.06 | 43.37 | 40.88 | 45.55 | 28 | 16 | 11 | 26 | 38.04 | 99 | 90
3:04 | 1749 | 269.8 | 49.2 | 77.7 | 95 | 70 | 48.3 | 174.6 | 95 | 211 | 209.9 | 43.1 | 11.7 | 30 | 0.029 | 104.1 | 30.2 | 15.654 | 462.1 | 211.4 | 211 | 98.1 | 37.7 | 0.713 |  |  | 98.3 | 734.2 | 1.136 | -8 | 54.51 | 97 | 29 | 1.006 | 184.71 | 215 | 9730 | 211.75 | 53.55 | -47.19 | 16.94 | 43.09 | 40.81 | 45.55 | 28 | 16 | 11 | 26 | 38.04 | 102 | 86
3:04 | 1744 | 268.3 | 48.1 | 77.7 | 95 | 70 | 48.3 | 174.6 | 95 | 211 | 209.9 | 43.1 | 11.7 | 30 | 0.037 | 104.1 | 30.3 | 15.624 | 462.8 | 211.3 | 210.8 | 98.1 | 37.7 | 0.71 |  |  | 98.3 | 734.2 | 1.119 | -8 | 56.86 | 97 | 29 | 0.987 | 178.04 | 205 | 8920 | 211.43 | 54.6 | -46.88 | 17.12 | 43.4 | 40.91 | 45.55 | 28 | 16 | 11 | 26 | 38.04 | 96 | 84
3:04 | 1747 | 266.7 | 49.2 | 77.7 | 95 | 70 | 48.3 | 174.7 | 95 | 211.1 | 209.8 | 43.1 | 11.7 | 30 | 0.038 | 104 | 30.3 | 15.525 | 462 | 211.2 | 210.7 | 98.1 | 37.8 | 0.707 |  |  | 98.3 | 734.3 | 1.116 | -8 | 58.04 | 97 | 29 | 0.995 | 182.35 | 204 | 8680 | 209.82 | 54.23 | -46.81 | 16.94 | 43.44 | 40.81 | 45.44 | 28 | 16 | 11 | 26 | 38.43 | 105 | 87
3:04 | 1749 | 268.4 | 48.3 | 77.7 | 94.9 | 70 | 48.3 | 174.6 | 95 | 211 | 209.6 | 43 | 11.7 | 30 | 0.04 | 104 | 30.3 | 15.451 | 461.2 | 210.9 | 210.4 | 98.1 | 37.7 | 0.708 |  |  | 98.3 | 734.4 | 1.12 | -8 | 51.37 | 97 | 29 | 1.013 | 183.92 | 213 | 8750 | 211.43 | 53.74 | -46.94 | 17 | 43.37 | 40.86 | 45.33 | 28 | 16 | 11 | 26 | 38.04 | 95 | 94
3:05 | 1755 | 270.3 | 50.4 | 77.7 | 94.9 | 70 | 48.3 | 174.3 | 95 | 210.7 | 209.5 | 43 | 11.7 | 30 | 0.04 | 104 | 30.3 | 15.416 | 460.3 | 210.7 | 210.2 | 98.1 | 37.7 | 0.71 |  |  | 98.3 | 734.4 | 1.116 | -8 | 55.69 | 97 | 29 | 0.983 | 184.71 | 204 | 8630 | 209.5 | 53.57 | -46.94 | 17.19 | 43.42 | 40.93 | 45.33 | 28 | 16 | 11 | 26 | 38.04 | 98 | 83
3:05 | 1749 | 270.4 | 48.8 | 77.7 | 95 | 70 | 48.3 | 174.2 | 95 | 210.6 | 209.3 | 43 | 11.7 | 30 | 0.043 | 104 | 30.3 | 15.432 | 461.4 | 210.5 | 210.1 | 98.1 | 37.8 | 0.71 |  |  | 98.3 | 734.3 | 1.121 | -8 | 56.47 | 97 | 29 | 1.022 | 181.96 | 213 | 9900 | 208.19 | 55.66 | -46.75 | 16.81 | 43.44 | 40.99 | 45.23 | 28 | 16 | 11 | 26 | 38.04 | 104 | 85
3:05 | 1749 | 269.5 | 49.5 | 77.7 | 95 | 70 | 48.3 | 174.4 | 95 | 210.8 | 209.5 | 43 | 11.7 | 30 | 0.033 | 104 | 30.3 | 15.498 | 462.8 | 210.9 | 210.4 | 98.1 | 37.7 | 0.709 |  |  | 98.3 | 734.1 | 1.123 | -8 | 57.65 | 97 | 29 | 1.009 | 178.04 | 212 | 8530 | 211.11 | 54.45 | -46.94 | 17 | 43.55 | 40.98 | 45.23 | 28 | 16 | 11 | 26 | 38.04 | 98 | 88
3:05 | 1754 | 270.8 | 49.6 | 77.7 | 95 | 70 | 48.3 | 174.6 | 95 | 211 | 209.5 | 43 | 11.7 | 30 | 0.032 | 104 | 30.2 | 15.552 | 461.8 | 210.8 | 210.3 | 98.1 | 37.7 | 0.711 |  |  | 98.3 | 734.2 | 1.12 | -8 | 58.04 | 97 | 29 | 0.988 | 183.53 | 204 | 8970 | 209.5 | 53.48 | -46.94 | 17 | 43.65 | 41.02 | 45.33 | 28 | 16 | 11 | 26 | 38.04 | 98 | 88
3:05 | 1751 | 268.4 | 49.7 | 77.7 | 95 | 70 | 48.3 | 174.3 | 95 | 210.7 | 209.2 | 43 | 11.7 | 30 | 0.045 | 104 | 30.3 | 15.573 | 462.9 | 210.3 | 209.8 | 98.1 | 37.8 | 0.707 |  |  | 98.3 | 734.2 | 1.125 | -8 | 60.78 | 97 | 29 | 1 | 183.92 | 213 | 8920 | 208.83 | 53.54 | -47.06 | 16.94 | 43.56 | 40.99 | 45.33 | 28 | 16 | 11 | 26 | 38.04 | 97 | 89
3:05 | 1740 | 265.6 | 47.5 | 77.7 | 95 | 70 | 48.3 | 174.5 | 95 | 210.8 | 208.9 | 42.9 | 11.7 | 30 | 0.053 | 104 | 30.3 | 15.547 | 464.5 | 210 | 209.5 | 98.1 | 37.7 | 0.704 |  |  | 98.3 | 734.3 | 1.13 | -8 | 56.08 | 97 | 29 | 1 | 182.35 | 216 | 8190 | 208.51 | 55.54 | -47.06 | 16.94 | 43.59 | 41.09 | 45.23 | 28 | 16 | 11 | 26 | 38.04 | 98 | 88
3:05 | 1754 | 267.3 | 50 | 77.7 | 95 | 70 | 48.2 | 174.3 | 95 | 210.6 | 209.4 | 42.9 | 11.7 | 30 | 0.042 | 104 | 30.2 | 15.43 | 460.4 | 210.5 | 210 | 98.1 | 37.7 | 0.705 |  |  | 98.4 | 734.4 | 1.133 | -8 | 60.39 | 97 | 29 | 0.992 | 184.31 | 214 | 8240 | 210.12 | 54.85 | -47 | 17.06 | 43.27 | 40.93 | 45.12 | 28 | 16 | 11 | 26 | 38.04 | 98 | 91
3:05 | 1753 | 269.8 | 49.6 | 77.7 | 95 | 70 | 48.2 | 174.3 | 95 | 210.6 | 209.4 | 42.9 | 11.7 | 30 | 0.031 | 104 | 30.2 | 15.37 | 456.8 | 210.8 | 210.3 | 98.1 | 37.7 | 0.71 |  |  | 98.3 | 734.5 | 1.117 | -8 | 54.12 | 97 | 29 | 0.993 | 177.65 | 215 | 8460 | 210.44 | 54.89 | -47.12 | 17.19 | 43.44 | 40.74 | 45.12 | 28 | 16 | 11 | 26 | 38.04 | 102 | 89
3:05 | 1751 | 268.7 | 49.4 | 77.7 | 95 | 70 | 48.2 | 174.3 | 95 | 210.6 | 209.2 | 42.9 | 11.7 | 30 | 0.036 | 104 | 30.3 | 15.411 | 455.6 | 210.7 | 210.2 | 98.1 | 37.7 | 0.709 |  |  | 98.3 | 734.5 | 1.119 | -8 | 54.51 | 97 | 29 | 1.038 | 183.92 | 204 | 9260 | 209.18 | 54.19 | -47.06 | 16.62 | 43.53 | 41.01 | 45.33 | 28 | 16 | 11 | 26 | 38.04 | 97 | 90
3:05 | 1749 | 268.5 | 49.5 | 77.7 | 95 | 70 | 48.2 | 174.2 | 95 | 210.6 | 209.4 | 42.9 | 11.7 | 30 | 0.037 | 104 | 30.3 | 15.47 | 455.3 | 210.6 | 210.2 | 98.1 | 37.7 | 0.71 |  |  | 98.4 | 734.5 | 1.12 | -8 | 58.43 | 97 | 29 | 0.996 | 181.57 | 204 | 9190 | 208.19 | 53.7 | -47.12 | 16.88 | 43.26 | 40.86 | 45.23 | 28 | 16 | 11 | 26 | 38.04 | 96 | 85
3:05 | 1750 | 268.2 | 49.4 | 77.7 | 95 | 70 | 48.2 | 174.2 | 95 | 210.5 | 209.3 | 42.9 | 11.7 | 30 | 0.037 | 104 | 30.3 | 15.458 | 454.7 | 210.5 | 210 | 98.1 | 37.8 | 0.708 |  |  | 98.4 | 734.6 | 1.119 | -8 | 59.22 | 97 | 29 | 0.998 | 183.92 | 213 | 8260 | 211.11 | 53.8 | -46.75 | 16.88 | 43.49 | 40.85 | 45.23 | 28 | 16 | 11 | 26 | 38.43 | 102 | 87
3:05 | 1743 | 266.6 | 47.5 | 77.7 | 94.9 | 70 | 48.2 | 174.3 | 95 | 210.6 | 209.4 | 42.9 | 11.7 | 30 | 0.043 | 104 | 30.3 | 15.45 | 455.1 | 210.6 | 210.1 | 98.1 | 37.8 | 0.706 |  |  | 98.4 | 734.6 | 1.126 | -8 | 57.25 | 97 | 29 | 0.994 | 182.35 | 204 | 8680 | 208.19 | 54.72 | -46.88 | 17.06 | 43.02 | 40.81 | 45.23 | 28 | 16 | 11 | 26 | 38.04 | 98 | 87
3:05 | 1751 | 267.1 | 49.6 | 77.7 | 95 | 70 | 48.2 | 174.2 | 95 | 210.4 | 209.4 | 42.9 | 11.7 | 30 | 0.042 | 104 | 30.2 | 15.448 | 455.2 | 210.6 | 210.1 | 98.1 | 37.7 | 0.707 |  |  | 98.4 | 734.8 | 1.13 | -8 | 58.82 | 97 | 29 | 0.998 | 181.96 | 204 | 7990 | 209.5 | 54.14 | -46.81 | 17.12 | 43.59 | 40.9 | 45.23 | 28 | 16 | 11 | 26 | 38.04 | 101 | 85
3:05 | 1747 | 266.1 | 49.6 | 77.7 | 95 | 70 | 48.2 | 174.1 | 95 | 210.3 | 209.5 | 42.9 | 11.7 | 30 | 0.036 | 104 | 30.2 | 15.428 | 454.1 | 210.9 | 210.4 | 98.1 | 37.7 | 0.707 |  |  | 98.3 | 734.9 | 1.125 | -8 | 58.82 | 97 | 29 | 1.006 | 183.92 | 206 | 8750 | 211.11 | 55.89 | -46.81 | 17.19 | 43.08 | 40.8 | 45.12 | 28 | 16 | 11 | 26 | 38.43 | 101 | 86
3:05 | 1749 | 269.9 | 48.8 | 77.7 | 95 | 70 | 48.2 | 174.2 | 95 | 210.5 | 209.5 | 42.9 | 11.7 | 30 | 0.026 | 104.1 | 30.2 | 15.434 | 454.6 | 211 | 210.5 | 98.1 | 37.8 | 0.711 |  |  | 98.3 | 735 | 1.115 | -8 | 57.65 | 97 | 29 | 0.988 | 184.31 | 206 | 9650 | 211.11 | 53.3 | -47.06 | 16.94 | 43.32 | 40.9 | 45.23 | 28 | 16 | 11 | 26 | 38.04 | 97 | 87
3:05 | 1745 | 268.5 | 48.5 | 77.7 | 95 | 70 | 48.2 | 174.2 | 95 | 210.5 | 209.5 | 42.9 | 11.7 | 30 | 0.03 | 104 | 30.3 | 15.559 | 456.1 | 211 | 210.5 | 98.1 | 37.8 | 0.71 |  |  | 98.3 | 734.9 | 1.131 | -8 | 52.16 | 97 | 29 | 0.981 | 182.75 | 205 | 8700 | 211.11 | 53.94 | -46.88 | 17.19 | 43.28 | 40.88 | 45.23 | 28 | 16 | 11 | 26 | 38.04 | 97 | 88
3:05 | 1741 | 265.1 | 47.2 | 77.7 | 95 | 70 | 48.2 | 174.2 | 95 | 210.5 | 209.7 | 43 | 11.7 | 30 | 0.041 | 104 | 30.3 | 15.603 | 457.6 | 211 | 210.5 | 98.1 | 37.8 | 0.707 |  |  | 98.3 | 735 | 1.127 | -8 | 58.04 | 97 | 29 | 0.986 | 184.31 | 204 | 8730 | 211.75 | 54.23 | -47 | 16.94 | 43.41 | 40.71 | 45.33 | 28 | 16 | 11 | 26 | 38.43 | 96 | 92
3:05 | 1749 | 265.9 | 49.7 | 77.7 | 95 | 70 | 48.2 | 174.2 | 95 | 210.4 | 209.9 | 42.9 | 11.7 | 30 | 0.045 | 104 | 30.3 | 15.454 | 457.8 | 211 | 210.5 | 98.1 | 37.8 | 0.708 |  |  | 98.4 | 735.3 | 1.128 | -8 | 59.61 | 97 | 29 | 0.995 | 184.71 | 204 | 7750 | 209.82 | 53.55 | -47.06 | 17.12 | 43.43 | 40.83 | 45.23 | 28 | 16 | 11 | 26 | 38.43 | 100 | 91
3:05 | 1750 | 267.9 | 49.2 | 77.7 | 95.1 | 70 | 48.2 | 174 | 95 | 210.1 | 209.4 | 42.9 | 11.7 | 30 | 0.044 | 104 | 30.2 | 15.396 | 458 | 210.5 | 210 | 98.1 | 37.8 | 0.709 |  |  | 98.4 | 735.5 | 1.126 | -8 | 58.04 | 97 | 29 | 0.998 | 183.53 | 213 | 8460 | 208.83 | 53.81 | -46.94 | 16.75 | 43.46 | 40.95 | 45.23 | 28 | 16 | 11 | 26 | 38.04 | 97 | 90
3:05 | 1744 | 265.1 | 48.6 | 77.7 | 95 | 70 | 48.2 | 173.9 | 95 | 210.1 | 209.2 | 42.8 | 11.7 | 30 | 0.05 | 103.9 | 30.3 | 15.379 | 458.6 | 210.3 | 209.7 | 98.1 | 37.8 | 0.703 |  |  | 98.4 | 735.6 | 1.126 | -8 | 60.78 | 97 | 29 | 0.997 | 183.53 | 215 | 8290 | 206.58 | 54.26 | -47.06 | 17 | 43.44 | 40.94 | 45.23 | 28 | 16 | 11 | 26 | 38.43 | 98 | 86
3:05 | 1744 | 264.4 | 47.4 | 77.7 | 95 | 70 | 48.2 | 173.8 | 95 | 209.9 | 209.4 | 42.8 | 11.7 | 30 | 0.046 | 104 | 30.3 | 15.359 | 458.4 | 210.5 | 210 | 98.1 | 37.8 | 0.704 |  |  | 98.4 | 735.7 | 1.139 | -8 | 61.18 | 97 | 29 | 0.995 | 183.92 | 205 | 8480 | 208.19 | 54.72 | -46.81 | 17 | 43.49 | 40.91 | 45.12 | 28 | 16 | 11 | 26 | 38.04 | 96 | 87
3:05 | 1752 | 268.5 | 49.4 | 77.7 | 95 | 70 | 48.2 | 173.8 | 95 | 210 | 209.7 | 42.8 | 11.7 | 30 | 0.035 | 104 | 30.3 | 15.391 | 457.2 | 211 | 210.5 | 98.1 | 37.8 | 0.709 |  |  | 98.3 | 735.7 | 1.128 | -8 | 55.29 | 97 | 29 | 0.99 | 184.71 | 205 | 8630 | 209.5 | 54.87 | -46.88 | 16.81 | 43.51 | 40.99 | 45.12 | 28 | 16 | 11 | 26 | 38.04 | 96 | 88
3:05 | 1751 | 268.2 | 49.7 | 77.7 | 95 | 70 | 48.2 | 173.8 | 95 | 210 | 209.6 | 42.8 | 11.7 | 30 | 0.036 | 104 | 30.2 | 15.424 | 456.6 | 211.1 | 210.6 | 98.1 | 37.8 | 0.71 |  |  | 98.4 | 735.8 | 1.14 | -8 | 56.08 | 97 | 29 | 0.986 | 184.31 | 215 | 9380 | 210.12 | 53.8 | -47.12 | 17.06 | 43.59 | 40.88 | 45.23 | 28 | 16 | 11 | 26 | 38.04 | 102 | 86
3:05 | 1753 | 271 | 49.9 | 77.7 | 95 | 70 | 48.2 | 174.1 | 95 | 210.4 | 209.3 | 42.8 | 11.7 | 30 | 0.035 | 104 | 30.2 | 15.474 | 455.7 | 210.7 | 210.3 | 98.1 | 37.8 | 0.709 |  |  | 98.4 | 735.8 | 1.121 | -8 | 57.25 | 97 | 29 | 0.99 | 183.92 | 213 | 8120 | 208.83 | 54.09 | -46.88 | 16.81 | 43.55 | 41.02 | 45.33 | 28 | 16 | 11 | 26 | 38.04 | 100 | 86
3:05 | 1746 | 266.7 | 48.9 | 77.7 | 95 | 70 | 48.2 | 174.2 | 95 | 210.5 | 209.1 | 42.9 | 11.7 | 30 | 0.045 | 104 | 30.3 | 15.528 | 457 | 210.3 | 209.8 | 98.1 | 37.8 | 0.706 |  |  | 98.4 | 735.7 | 1.128 | -8 | 58.82 | 97 | 29 | 1.005 | 183.53 | 204 | 8920 | 206.58 | 54.3 | -47.12 | 17 | 43.4 | 41.07 | 45.33 | 28 | 16 | 11 | 26 | 38.04 | 97 | 87
3:05 | 1752 | 267.5 | 49.6 | 77.7 | 95 | 70 | 48.2 | 174.2 | 95 | 210.4 | 209.4 | 42.9 | 11.7 | 30 | 0.048 | 103.9 | 30.2 | 15.469 | 458.3 | 210.5 | 210 | 98.1 | 37.8 | 0.706 |  |  | 98.3 | 735.7 | 1.123 | -8 | 58.82 | 97 | 29 | 0.988 | 184.31 | 216 | 9290 | 210.12 | 54.56 | -46.81 | 17.12 | 43.57 | 40.98 | 45.33 | 28 | 16 | 11 | 26 | 38.04 | 96 | 87
3:05 | 1748 | 266.9 | 49.1 | 77.7 | 95 | 70 | 48.2 | 173.8 | 95 | 209.9 | 209.4 | 42.9 | 11.7 | 30 | 0.046 | 103.9 | 30.3 | 15.413 | 458.1 | 210.5 | 210 | 98.1 | 37.9 | 0.705 |  |  | 98.3 | 735.7 | 1.12 | -8 | 59.22 | 97 | 29 | 1.004 | 183.53 | 204 | 8190 | 209.5 | 54.78 | -46.94 | 16.94 | 43.53 | 41.03 | 45.33 | 28 | 16 | 11 | 26 | 38.43 | 96 | 88
3:05 | 1749 | 266.7 | 49.1 | 77.7 | 95 | 70 | 48.2 | 174 | 95 | 210.4 | 209.6 | 42.9 | 11.7 | 30 | 0.044 | 103.9 | 30.3 | 15.44 | 457.4 | 210.7 | 210.2 | 98.1 | 37.9 | 0.704 |  |  | 98.3 | 735.7 | 1.122 | -8 | 58.43 | 97 | 29 | 1.015 | 184.31 | 204 | 9800 | 206.9 | 54.94 | -47.12 | 17 | 43.33 | 40.96 | 45.33 | 28 | 16 | 11 | 26 | 38.04 | 95 | 85
3:05 | 1751 | 267.5 | 49.6 | 77.7 | 95 | 70 | 48.2 | 174.4 | 95 | 210.8 | 209.9 | 42.9 | 11.7 | 30 | 0.044 | 104 | 30.3 | 15.467 | 457.6 | 210.9 | 210.4 | 98.1 | 37.8 | 0.704 |  |  | 98.4 | 735.8 | 1.117 | -8 | 59.22 | 97 | 29 | 0.991 | 177.65 | 215 | 8700 | 211.75 | 53.87 | -46.88 | 16.88 | 43.57 | 41.02 | 45.33 | 28 | 16 | 11 | 26 | 38.04 | 96 | 85
3:05 | 1755 | 269.1 | 50.5 | 77.7 | 95 | 70 | 48.2 | 174.1 | 95 | 210.4 | 209.8 | 42.9 | 11.6 | 30 | 0.039 | 104 | 30.2 | 15.47 | 458.1 | 210.9 | 210.4 | 98.1 | 37.9 | 0.708 |  |  | 98.4 | 735.8 | 1.123 | -8 | 58.82 | 97 | 29 | 0.996 | 183.92 | 205 | 8410 | 208.19 | 53.9 | -46.94 | 16.81 | 43.42 | 40.96 | 45.33 | 28 | 16 | 11 | 26 | 38.04 | 99 | 83
3:05 | 1746 | 267.8 | 48.5 | 77.7 | 95 | 70 | 48.2 | 174.1 | 95 | 210.4 | 209.7 | 42.9 | 11.7 | 30 | 0.039 | 104 | 30.3 | 15.495 | 455.8 | 210.8 | 210.3 | 98.1 | 37.9 | 0.707 |  |  | 98.4 | 735.8 | 1.125 | -8 | 58.82 | 97 | 29 | 1.009 | 183.92 | 204 | 8900 | 209.18 | 54.8 | -46.81 | 17.12 | 43.54 | 40.85 | 45.33 | 28 | 16 | 11 | 26 | 38.04 | 97 | 86
3:05 | 1754 | 270.2 | 49.4 | 77.7 | 95 | 70 | 48.2 | 174.3 | 95 | 210.6 | 209.9 | 43 | 11.7 | 30 | 0.036 | 104 | 30.3 | 15.458 | 454 | 211 | 210.5 | 98.1 | 37.9 | 0.709 |  |  | 98.4 | 735.8 | 1.135 | -8 | 60.39 | 97 | 29 | 1.01 | 178.43 | 216 | 8310 | 210.44 | 53.66 | -47.19 | 17.19 | 43.36 | 41.06 | 45.33 | 28 | 16 | 11 | 26 | 38.04 | 98 | 86
3:05 | 1763 | 273.6 | 51.6 | 77.7 | 95 | 70 | 48.2 | 174.3 | 95 | 210.6 | 209.7 | 43 | 11.7 | 30 | 0.029 | 104.1 | 30.2 | 15.488 | 454.2 | 211.1 | 210.6 | 98.1 | 37.9 | 0.712 |  |  | 98.4 | 735.7 | 1.124 | -8 | 50.59 | 97 | 29 | 0.989 | 183.92 | 205 | 8920 | 209.82 | 54.12 | -47.12 | 16.88 | 43.05 | 40.79 | 45.44 | 28 | 16 | 11 | 26 | 38.04 | 96 | 80
3:05 | 1754 | 272.4 | 49.9 | 77.7 | 95 | 70 | 48.2 | 174.5 | 95 | 210.9 | 209.7 | 43.1 | 11.7 | 30 | 0.031 | 104.1 | 30.2 | 15.58 | 454.2 | 211 | 210.5 | 98.1 | 37.9 | 0.71 |  |  | 98.4 | 735.4 | 1.123 | -8 | 58.04 | 97 | 29 | 1.01 | 184.31 | 204 | 8630 | 208.51 | 53.83 | -46.88 | 17 | 43.36 | 40.93 | 45.55 | 28 | 16 | 11 | 26 | 38.04 | 96 | 85
3:05 | 1752 | 269 | 49.6 | 77.7 | 94.9 | 70 | 48.2 | 174.5 | 95 | 210.9 | 209.9 | 43.1 | 11.7 | 30 | 0.032 | 104.1 | 30.3 | 15.651 | 455.1 | 211.2 | 210.7 | 98.1 | 37.9 | 0.706 |  |  | 98.4 | 735.3 | 1.126 | -8 | 56.86 | 97 | 29 | 1.006 | 184.71 | 216 | 9040 | 213.04 | 53.56 | -47.12 | 17.06 | 43.49 | 40.96 | 45.64 | 28 | 16 | 11 | 26 | 38.04 | 97 | 88
3:05 | 1753 | 269.6 | 49.6 | 77.7 | 94.9 | 70 | 48.2 | 174.1 | 95 | 210.3 | 210.1 | 43.2 | 11.6 | 30 | 0.034 | 104.1 | 30.3 | 15.562 | 455.3 | 211.3 | 210.9 | 98.1 | 37.9 | 0.709 |  |  | 98.4 | 735.3 | 1.132 | -8 | 52.94 | 97 | 29 | 0.99 | 184.31 | 205 | 8700 | 210.44 | 55.72 | -46.94 | 17.12 | 43.51 | 40.78 | 45.64 | 28 | 16 | 11 | 26 | 38.04 | 100 | 87
3:05 | 1758 | 270.7 | 50.6 | 77.7 | 94.9 | 70 | 48.2 | 174.1 | 95 | 210.4 | 210.1 | 43.2 | 11.6 | 30 | 0.035 | 104.1 | 30.3 | 15.541 | 455.5 | 211.3 | 210.9 | 98.1 | 37.9 | 0.71 |  |  | 98.4 | 735.3 | 1.125 | -8 | 56.08 | 97 | 29 | 1.015 | 183.92 | 204 | 9190 | 208.51 | 54.71 | -47.19 | 17 | 43.39 | 40.73 | 45.64 | 28 | 16 | 11 | 26 | 38.04 | 100 | 86
3:05 | 1750 | 269.3 | 49.6 | 77.7 | 95 | 70 | 48.2 | 174.3 | 95 | 210.7 | 209.8 | 43.2 | 11.6 | 30 | 0.033 | 104 | 30.3 | 15.601 | 456.1 | 211.2 | 210.7 | 98.1 | 37.9 | 0.708 |  |  | 98.4 | 735.2 | 1.115 | -8 | 50.98 | 97 | 29 | 1.014 | 178.82 | 205 | 9020 | 211.43 | 54.25 | -47 | 17 | 43.3 | 40.84 | 45.64 | 28 | 16 | 11 | 26 | 38.04 | 104 | 89
3:05 | 1757 | 271.7 | 50.5 | 77.7 | 95 | 70 | 48.2 | 175 | 95 | 211.6 | 209.9 | 43.2 | 11.6 | 30 | 0.031 | 104.1 | 30.3 | 15.598 | 455.5 | 211.3 | 210.8 | 98.1 | 37.9 | 0.709 |  |  | 98.4 | 735.1 | 1.128 | -8 | 54.12 | 97 | 29 | 0.99 | 184.71 | 216 | 9140 | 210.12 | 52.9 | -46.94 | 16.81 | 43.45 | 40.8 | 45.64 | 28 | 16 | 11 | 26 | 38.04 | 102 | 86
3:05 | 1751 | 271.5 | 49.4 | 77.7 | 95 | 70 | 48.2 | 174.6 | 95 | 211.1 | 209.4 | 43.2 | 11.6 | 30 | 0.035 | 104.1 | 30.3 | 15.578 | 456.5 | 210.8 | 210.3 | 98.1 | 37.9 | 0.71 |  |  | 98.4 | 735.1 | 1.118 | -8 | 58.43 | 97 | 29 | 1.004 | 183.53 | 204 | 7940 | 209.82 | 55.68 | -47 | 16.81 | 43.4 | 40.88 | 45.75 | 28 | 16 | 11 | 26 | 38.04 | 100 | 85
3:05 | 1748 | 268.1 | 49.1 | 77.7 | 95 | 70 | 48.2 | 174.5 | 95 | 210.9 | 209.1 | 43.2 | 11.6 | 30 | 0.041 | 104 | 30.2 | 15.583 | 456.9 | 210.4 | 209.9 | 98.1 | 37.9 | 0.705 |  |  | 98.4 | 734.9 | 1.104 | -8 | 54.9 | 97 | 29 | 1.011 | 181.96 | 213 | 8630 | 208.83 | 56.26 | -46.81 | 16.94 | 43.43 | 40.85 | 45.64 | 28 | 16 | 11 | 26 | 38.04 | 100 | 83
3:05 | 1752 | 270.5 | 49.6 | 77.7 | 95 | 70 | 48.2 | 174.4 | 95.1 | 210.7 | 209.3 | 43.2 | 11.6 | 30 | 0.041 | 104 | 30.3 | 15.5 | 456.9 | 210.5 | 210 | 98.1 | 37.9 | 0.707 |  |  | 98.4 | 734.8 | 1.125 | -8 | 59.22 | 97 | 29 | 0.996 | 183.92 | 216 | 9040 | 206.58 | 54.54 | -46.69 | 17.06 | 43.47 | 40.95 | 45.64 | 28 | 16 | 11 | 26 | 38.04 | 97 | 90
3:05 | 1747 | 267.5 | 49.1 | 77.7 | 95 | 70 | 48.2 | 173.9 | 95.1 | 210.2 | 209.6 | 43.2 | 11.6 | 30 | 0.045 | 104 | 30.2 | 15.488 | 456.9 | 210.8 | 210.2 | 98.1 | 37.9 | 0.706 |  |  | 98.4 | 734.7 | 1.124 | -8 | 60 | 97 | 29 | 0.993 | 184.31 | 205 | 8700 | 209.18 | 54.93 | -47.06 | 17 | 43.48 | 40.82 | 45.55 | 28 | 16 | 11 | 26 | 38.04 | 98 | 86
3:05 | 1747 | 267.6 | 49 | 77.7 | 95 | 70 | 48.2 | 174.2 | 95.1 | 210.5 | 209.7 | 43.2 | 11.6 | 30 | 0.047 | 104 | 30.2 | 15.487 | 457.2 | 210.8 | 210.3 | 98.1 | 37.9 | 0.705 |  |  | 98.4 | 734.8 | 1.141 | -8 | 60 | 97 | 29 | 1.003 | 184.31 | 216 | 8850 | 211.11 | 53.86 | -46.81 | 16.94 | 43.56 | 40.95 | 45.55 | 28 | 16 | 11 | 26 | 38.04 | 100 | 88
3:05 | 1754 | 270.2 | 50 | 77.7 | 95 | 70 | 48.2 | 174.1 | 95 | 210.4 | 209.7 | 43.1 | 11.6 | 30 | 0.042 | 104 | 30.3 | 15.451 | 456.8 | 210.8 | 210.3 | 98.1 | 37.9 | 0.708 |  |  | 98.4 | 734.8 | 1.128 | -8 | 58.43 | 97 | 29 | 0.989 | 184.31 | 214 | 8820 | 206.9 | 54.77 | -46.88 | 16.88 | 43.35 | 40.98 | 45.44 | 28 | 16 | 11 | 26 | 38.04 | 101 | 89
3:05 | 1751 | 269.1 | 48.9 | 77.7 | 95 | 70 | 48.2 | 174.1 | 95 | 210.5 | 209.5 | 43.1 | 11.6 | 30 | 0.046 | 104 | 30.3 | 15.513 | 456.5 | 210.7 | 210.2 | 98.1 | 37.9 | 0.706 |  |  | 98.3 | 734.8 | 1.132 | -8 | 58.43 | 97 | 29 | 0.992 | 183.92 | 215 | 7900 | 211.11 | 54.61 | -46.81 | 17 | 43.59 | 40.88 | 45.44 | 28 | 16 | 11 | 26 | 38.04 | 99 | 85
3:05 | 1749 | 270 | 49.3 | 77.7 | 95 | 70 | 48.2 | 174 | 95 | 210.3 | 209.2 | 43.1 | 11.6 | 30 | 0.048 | 104 | 30.3 | 15.52 | 456.2 | 210.5 | 210 | 98.1 | 37.9 | 0.707 |  |  | 98.3 | 734.7 | 1.124 | -8 | 57.65 | 97 | 29 | 0.988 | 183.92 | 205 | 8600 | 208.51 | 54.85 | -47.12 | 17.06 | 43.41 | 40.92 | 45.44 | 28 | 16 | 11 | 26 | 38.04 | 102 | 87
3:05 | 1751 | 268.7 | 49.7 | 77.7 | 95 | 70 | 48.2 | 174 | 95 | 210.4 | 209.4 | 43.1 | 11.6 | 30 | 0.052 | 104 | 30.3 | 15.528 | 456.6 | 210.5 | 210 | 98.1 | 37.9 | 0.705 |  |  | 98.4 | 734.6 | 1.12 | -8 | 59.22 | 97 | 29 | 0.996 | 183.92 | 203 | 8040 | 206.9 | 54.38 | -47 | 16.88 | 43.44 | 40.92 | 45.44 | 28 | 16 | 11 | 26 | 38.04 | 98 | 87
3:05 | 1750 | 269.3 | 49.6 | 77.7 | 95 | 70 | 48.2 | 174.1 | 95 | 210.2 | 209.2 | 43.1 | 11.6 | 30 | 0.049 | 104 | 30.3 | 15.459 | 456.4 | 210.5 | 210 | 98.1 | 37.9 | 0.707 |  |  | 98.4 | 734.6 | 1.117 | -8 | 55.29 | 97 | 29 | 1.006 | 184.31 | 204 | 8040 | 211.75 | 55.61 | -46.88 | 16.88 | 43.47 | 40.92 | 45.33 | 28 | 16 | 11 | 26 | 38.04 | 97 | 85
3:05 | 1751 | 268.8 | 49.9 | 77.7 | 95 | 70 | 48.3 | 173.8 | 95 | 210.1 | 209.5 | 43.1 | 11.6 | 30 | 0.048 | 104 | 30.3 | 15.446 | 456.5 | 210.6 | 210.1 | 98.1 | 37.9 | 0.705 |  |  | 98.4 | 734.5 | 1.125 | -8 | 58.43 | 97 | 29 | 0.997 | 184.71 | 214 | 8160 | 211.75 | 54.91 | -47.12 | 16.94 | 43.42 | 40.96 | 45.33 | 28 | 16 | 11 | 26 | 38.04 | 99 | 84
3:05 | 1747 | 268.8 | 48.7 | 77.7 | 95 | 70 | 48.3 | 174 | 95 | 210.2 | 209.6 | 43.1 | 11.6 | 30 | 0.041 | 104 | 30.3 | 15.442 | 458.3 | 211 | 210.5 | 98.1 | 37.9 | 0.708 |  |  | 98.4 | 734.5 | 1.155 | -8 | 48.24 | 97 | 29 | 1.012 | 184.31 | 205 | 8920 | 209.82 | 54.72 | -47 | 17.19 | 43.62 | 40.93 | 45.33 | 28 | 16 | 11 | 26 | 38.04 | 93 | 83
3:05 | 1754 | 271 | 49.7 | 77.7 | 95 | 70 | 48.3 | 173.8 | 95 | 210.1 | 209.7 | 43.1 | 11.6 | 30 | 0.033 | 104.1 | 30.3 | 15.5 | 458.3 | 211.3 | 210.8 | 98.1 | 37.9 | 0.711 |  |  | 98.4 | 734.4 | 1.127 | -8 | 55.29 | 97 | 29 | 0.985 | 184.31 | 216 | 8730 | 210.44 | 53.8 | -47.19 | 16.94 | 43.52 | 40.79 | 45.44 | 28 | 16 | 11 | 26 | 38.04 | 100 | 89
3:05 | 1755 | 271.4 | 50.4 | 77.7 | 95 | 70 | 48.3 | 173.7 | 95 | 210 | 209.6 | 43.1 | 11.6 | 30 | 0.033 | 104 | 30.3 | 15.573 | 458.1 | 211.2 | 210.7 | 98.1 | 37.9 | 0.711 |  |  | 98.4 | 734.3 | 1.122 | -8 | 54.9 | 97 | 29 | 0.997 | 178.82 | 204 | 8650 | 208.19 | 54.57 | -46.94 | 17.12 | 43.45 | 40.85 | 45.44 | 28 | 16 | 11 | 26 | 38.04 | 94 | 81
3:05 | 1742 | 269.5 | 47.9 | 77.7 | 95 | 70 | 48.3 | 173.7 | 95 | 209.8 | 209.7 | 43.1 | 11.6 | 30 | 0.04 | 104 | 30.3 | 15.585 | 457.1 | 211.1 | 210.6 | 98.1 | 37.9 | 0.71 |  |  | 98.4 | 734.2 | 1.123 | -8 | 55.29 | 97 | 29 | 0.998 | 184.31 | 213 | 8600 | 208.83 | 55.08 | -46.88 | 17.06 | 43.5 | 40.97 | 45.55 | 28 | 16 | 11 | 26 | 38.04 | 100 | 86
3:05 | 1751 | 269.1 | 49.4 | 77.7 | 94.9 | 70 | 48.3 | 174.5 | 95 | 210.9 | 210 | 43.2 | 11.6 | 30 | 0.043 | 104 | 30.3 | 15.568 | 457.5 | 211.4 | 210.9 | 98.1 | 37.9 | 0.708 |  |  | 98.4 | 734.2 | 1.135 | -8 | 51.37 | 97 | 29 | 1.015 | 185.1 | 204 | 9160 | 209.82 | 54.93 | -47.12 | 17.12 | 43.09 | 40.77 | 45.55 | 28 | 16 | 11 | 26 | 38.04 | 100 | 85
3:05 | 1749 | 270.5 | 49.3 | 77.7 | 94.9 | 70 | 48.3 | 174.5 | 95 | 210.8 | 209.7 | 43.2 | 11.6 | 30 | 0.037 | 104.1 | 30.3 | 15.601 | 457.7 | 211.6 | 211.1 | 98.1 | 37.9 | 0.711 |  |  | 98.4 | 734.2 | 1.122 | -8 | 49.8 | 97 | 29 | 0.99 | 184.31 | 206 | 8950 | 210.76 | 54.06 | -46.81 | 17 | 43.44 | 40.83 | 45.55 | 28 | 16 | 11 | 26 | 38.04 | 95 | 90
3:05 | 1755 | 270.6 | 50.5 | 77.7 | 94.9 | 70 | 48.3 | 173.7 | 95 | 209.9 | 209.9 | 43.2 | 11.6 | 30 | 0.041 | 104.1 | 30.3 | 15.566 | 455.7 | 211.3 | 210.8 | 98.1 | 37.9 | 0.711 |  |  | 98.4 | 734.2 | 1.119 | -8 | 56.86 | 97 | 29 | 1.006 | 181.18 | 214 | 8990 | 210.44 | 54.77 | -46.88 | 16.81 | 43.47 | 40.89 | 45.64 | 28 | 16 | 11 | 26 | 38.04 | 96 | 86
3:05 | 1751 | 268.9 | 49.3 | 77.7 | 94.9 | 70 | 48.3 | 174.3 | 95 | 210.9 | 210 | 43.2 | 11.6 | 30 | 0.045 | 104.1 | 30.3 | 15.526 | 454.9 | 211.3 | 210.8 | 98.1 | 37.9 | 0.707 |  |  | 98.4 | 734.3 | 1.129 | -8 | 55.69 | 97 | 29 | 0.995 | 184.31 | 204 | 8870 | 209.5 | 54.54 | -47.06 | 16.81 | 43.2 | 40.84 | 45.55 | 28 | 16 | 11 | 26 | 38.04 | 102 | 83