1:55 | 1746 | 266.6 | 49 | 77.7 | 94.9 | 70 | 50.9 | 172.7 | 95.2 | 208.2 | 208.8 | 42.9 | 11.5 | 30 | 0.051 | 104 | 30.4 | 15.318 | 461.8 | 210 | 209.6 | 97.7 | 36.4 | 0.73 |  |  | 98.6 | 729.4 | 1.129 | -8 | 57.65 | 97 | 29 | 1.003 | 178.43 | 212 | 8730 | 211.11 | 57.86 | -47.06 | 17.12 | 43.99 | 41.17 | 44.83 | 42 | 23 | 13 | 42 | 38.04 | 90 | 81
1:55 | 1753 | 268.1 | 50 | 77.7 | 94.9 | 70 | 50.9 | 172.6 | 95.2 | 208.2 | 209 | 42.9 | 11.5 | 30 | 0.044 | 104 | 30.5 | 15.388 | 461.6 | 210.3 | 209.9 | 97.7 | 36.4 | 0.734 |  |  | 98.6 | 729.4 | 1.128 | -8 | 57.65 | 97 | 29 | 1.027 | 182.75 | 211 | 8950 | 208.19 | 57.14 | -47 | 17.12 | 44.03 | 41.2 | 45.03 | 42 | 23 | 13 | 42 | 38.04 | 92 | 84
1:55 | 1754 | 270.7 | 50.2 | 77.7 | 94.9 | 70 | 50.9 | 172.8 | 95.1 | 208.5 | 208.4 | 42.9 | 11.5 | 30 | 0.031 | 104 | 30.4 | 15.438 | 461.1 | 210.4 | 210 | 97.7 | 36.4 | 0.735 |  |  | 98.6 | 729.3 | 1.127 | -8 | 45.1 | 97 | 29 | 0.995 | 181.57 | 205 | 9410 | 209.82 | 55.34 | -47.12 | 17.06 | 43.83 | 41.17 | 45.03 | 42 | 23 | 13 | 42 | 37.65 | 90 | 88
1:55 | 1755 | 271.2 | 49.4 | 77.7 | 94.9 | 70 | 50.9 | 172.7 | 95.1 | 208.4 | 208.4 | 43 | 11.5 | 30 | 0.035 | 104 | 30.5 | 15.447 | 460.9 | 209.9 | 209.5 | 97.7 | 36.4 | 0.734 |  |  | 98.6 | 729.2 | 1.126 | -8 | 53.33 | 97 | 29 | 0.992 | 176.08 | 212 | 8680 | 208.83 | 55.83 | -47.06 | 17.06 | 43.81 | 41.15 | 45.23 | 42 | 23 | 13 | 42 | 37.65 | 95 | 91
1:55 | 1749 | 269.9 | 49.1 | 77.7 | 94.9 | 70 | 50.9 | 172.5 | 95.1 | 208 | 208.7 | 43 | 11.5 | 30 | 0.042 | 104 | 30.5 | 15.411 | 460.5 | 210 | 209.5 | 97.7 | 36.4 | 0.734 |  |  | 98.6 | 729.1 | 1.126 | -8 | 59.22 | 97 | 29 | 0.988 | 183.92 | 204 | 8680 | 209.5 | 55.54 | -47 | 17.06 | 43.71 | 41.02 | 45.23 | 42 | 23 | 13 | 42 | 38.04 | 96 | 87
1:55 | 1748 | 268.4 | 48.5 | 77.7 | 94.9 | 70 | 50.9 | 172.5 | 95.1 | 208 | 209 | 43 | 11.5 | 30 | 0.046 | 104 | 30.5 | 15.452 | 461.3 | 210.2 | 209.7 | 97.7 | 36.4 | 0.731 |  |  | 98.6 | 729 | 1.148 | -8 | 60.78 | 97 | 29 | 1.005 | 183.92 | 213 | 8330 | 211.11 | 55.32 | -47.12 | 17.12 | 43.64 | 41.32 | 45.23 | 42 | 23 | 13 | 42 | 38.04 | 92 | 83
1:55 | 1749 | 268 | 49.4 | 77.7 | 94.9 | 70 | 50.9 | 172.5 | 95.1 | 207.9 | 209 | 43 | 11.5 | 30 | 0.042 | 104 | 30.5 | 15.422 | 460.4 | 210.4 | 209.9 | 97.7 | 36.4 | 0.733 |  |  | 98.6 | 729 | 1.113 | -8 | 51.37 | 97 | 29 | 0.998 | 183.92 | 215 | 7600 | 206.9 | 55.77 | -46.94 | 17.06 | 43.95 | 41.02 | 45.12 | 42 | 23 | 13 | 42 | 37.65 | 92 | 92
1:55 | 1752 | 270.9 | 48.4 | 77.7 | 94.9 | 70 | 50.9 | 172.7 | 95.1 | 208.3 | 209 | 43 | 11.5 | 30 | 0.038 | 104.1 | 30.5 | 15.429 | 460.1 | 210.5 | 210 | 97.7 | 36.4 | 0.734 |  |  | 98.6 | 728.9 | 1.127 | -8 | 53.33 | 97 | 29 | 0.998 | 183.53 | 205 | 8430 | 209.5 | 55.86 | -47.06 | 17 | 43.55 | 41.08 | 45.23 | 42 | 23 | 13 | 42 | 37.65 | 92 | 83
1:55 | 1749 | 269.4 | 49.5 | 77.7 | 94.9 | 70 | 50.9 | 172.6 | 95.1 | 208.2 | 208.9 | 43 | 11.5 | 30 | 0.046 | 104 | 30.5 | 15.447 | 460.3 | 210.4 | 209.9 | 97.7 | 36.4 | 0.734 |  |  | 98.6 | 728.8 | 1.124 | -8 | 55.29 | 97 | 29 | 0.984 | 183.53 | 215 | 8800 | 211.11 | 55.61 | -47 | 16.69 | 43.74 | 41.03 | 45.12 | 42 | 23 | 13 | 42 | 38.04 | 92 | 94
1:55 | 1746 | 264.2 | 49.4 | 77.7 | 94.9 | 70 | 50.9 | 172.4 | 95.1 | 207.8 | 208.7 | 43 | 11.5 | 30 | 0.058 | 104 | 30.5 | 15.466 | 461.3 | 210.1 | 209.6 | 97.7 | 36.4 | 0.729 |  |  | 98.6 | 728.9 | 1.109 | -8 | 52.16 | 97 | 29 | 0.997 | 183.53 | 204 | 8680 | 206.26 | 56.5 | -46.69 | 16.69 | 43.8 | 41.04 | 45.23 | 42 | 23 | 13 | 42 | 38.04 | 93 | 88
1:55 | 1745 | 265.8 | 48 | 77.7 | 94.9 | 70 | 50.9 | 172.3 | 95.1 | 207.7 | 208.8 | 43 | 11.5 | 30 | 0.059 | 104 | 30.4 | 15.402 | 461.8 | 210 | 209.5 | 97.7 | 36.4 | 0.729 |  |  | 98.6 | 729 | 1.123 | -8 | 58.82 | 97 | 29 | 0.996 | 183.53 | 213 | 8800 | 208.83 | 55.76 | -47 | 16.81 | 43.59 | 41.07 | 45.12 | 42 | 23 | 13 | 42 | 38.04 | 89 | 85
1:55 | 1749 | 267.8 | 48.4 | 77.7 | 94.9 | 70 | 50.9 | 172.3 | 95.1 | 207.8 | 208.5 | 43 | 11.5 | 30 | 0.058 | 104 | 30.4 | 15.386 | 462.3 | 209.8 | 209.3 | 97.7 | 36.4 | 0.729 |  |  | 98.6 | 729.1 | 1.124 | -8 | 56.08 | 97 | 29 | 0.999 | 182.35 | 203 | 8310 | 206.9 | 55.65 | -46.75 | 17.06 | 43.87 | 41.09 | 45.03 | 42 | 23 | 13 | 42 | 38.04 | 90 | 87
1:55 | 1753 | 267.3 | 50 | 77.7 | 95 | 70 | 50.9 | 172.5 | 95.1 | 208.1 | 208.4 | 43 | 11.5 | 30 | 0.056 | 104 | 30.4 | 15.328 | 462 | 209.6 | 209.1 | 97.7 | 36.4 | 0.728 |  |  | 98.6 | 729.2 | 1.123 | -8 | 58.82 | 97 | 29 | 0.989 | 182.75 | 214 | 7820 | 209.82 | 57.1 | -47 | 16.94 | 43.92 | 41.22 | 45.03 | 42 | 23 | 13 | 42 | 38.04 | 90 | 82
1:55 | 1753 | 270.6 | 49.4 | 77.7 | 95 | 70 | 50.9 | 172.5 | 95.2 | 208.1 | 208.6 | 43 | 11.5 | 30 | 0.043 | 104 | 30.4 | 15.336 | 461.2 | 210 | 209.5 | 97.7 | 36.4 | 0.731 |  |  | 98.7 | 729.3 | 1.122 | -8 | 52.16 | 97 | 29 | 1.003 | 182.35 | 214 | 9040 | 206.9 | 54.63 | -47.12 | 17.12 | 43.67 | 41.06 | 45.03 | 42 | 23 | 13 | 42 | 38.04 | 95 | 86
1:55 | 1755 | 272.2 | 49.9 | 77.7 | 94.9 | 70 | 50.9 | 172.6 | 95.2 | 208.2 | 208.3 | 43 | 11.5 | 30 | 0.037 | 104 | 30.5 | 15.416 | 461.9 | 209.9 | 209.5 | 97.7 | 36.4 | 0.734 |  |  | 98.6 | 729.2 | 1.129 | -8 | 52.16 | 97 | 29 | 0.989 | 180.39 | 212 | 8920 | 208.19 | 54.61 | -46.94 | 16.81 | 43.91 | 41.24 | 45.03 | 42 | 23 | 13 | 42 | 37.65 | 90 | 80
1:55 | 1751 | 270 | 49.5 | 77.7 | 94.9 | 70 | 50.9 | 172.6 | 95.2 | 208.1 | 208.4 | 43 | 11.5 | 30 | 0.045 | 104 | 30.5 | 15.487 | 462.8 | 209.8 | 209.3 | 97.7 | 36.4 | 0.731 |  |  | 98.6 | 729 | 1.123 | -8 | 57.65 | 97 | 29 | 1.002 | 183.53 | 204 | 8950 | 207.24 | 56.26 | -46.81 | 16.81 | 43.9 | 41.26 | 45.12 | 42 | 23 | 13 | 42 | 37.65 | 85 | 80
1:55 | 1750 | 267.4 | 49.5 | 77.7 | 95 | 70 | 50.9 | 172.5 | 95.2 | 208 | 208.7 | 43 | 11.5 | 30 | 0.053 | 104 | 30.4 | 15.486 | 461.8 | 209.8 | 209.3 | 97.7 | 36.4 | 0.73 |  |  | 98.6 | 728.9 | 1.12 | -8 | 59.61 | 97 | 29 | 0.994 | 183.53 | 215 | 8360 | 208.51 | 56.44 | -47.19 | 17 | 44.02 | 41.3 | 45.03 | 42 | 23 | 13 | 42 | 38.04 | 86 | 87
1:55 | 1753 | 270.2 | 49.7 | 77.7 | 95 | 70 | 50.9 | 172.5 | 95.2 | 208.1 | 208.6 | 42.9 | 11.5 | 30 | 0.049 | 104 | 30.4 | 15.415 | 459.9 | 209.8 | 209.3 | 97.7 | 36.4 | 0.733 |  |  | 98.6 | 728.9 | 1.12 | -8 | 58.43 | 97 | 29 | 1.004 | 183.53 | 212 | 8850 | 206.58 | 55.34 | -46.88 | 16.88 | 43.94 | 41.29 | 45.03 | 42 | 23 | 13 | 42 | 38.04 | 91 | 85
1:55 | 1744 | 266.7 | 48.5 | 77.7 | 95 | 70 | 50.9 | 172.3 | 95.2 | 207.7 | 208.6 | 42.9 | 11.6 | 30 | 0.055 | 104 | 30.5 | 15.406 | 459.8 | 209.7 | 209.2 | 97.7 | 36.5 | 0.732 |  |  | 98.6 | 728.9 | 1.121 | -8 | 57.25 | 97 | 29 | 0.991 | 183.53 | 213 | 8730 | 208.83 | 56.49 | -47.06 | 17.06 | 43.66 | 41.17 | 45.12 | 42 | 23 | 13 | 42 | 38.04 | 93 | 86
1:55 | 1744 | 267 | 47.8 | 77.7 | 95 | 70 | 50.9 | 172.1 | 95.2 | 207.5 | 208.5 | 42.9 | 11.6 | 30 | 0.054 | 104 | 30.5 | 15.381 | 460.1 | 209.7 | 209.2 | 97.7 | 36.5 | 0.731 |  |  | 98.6 | 728.9 | 1.128 | -8 | 54.9 | 97 | 29 | 0.997 | 181.18 | 203 | 7920 | 209.5 | 55.81 | -46.88 | 17.19 | 44.03 | 41.22 | 45.03 | 42 | 23 | 13 | 42 | 37.65 | 95 | 86
1:55 | 1749 | 267.3 | 49 | 77.7 | 95 | 70 | 50.9 | 172.1 | 95.2 | 207.6 | 208.6 | 42.9 | 11.5 | 30 | 0.056 | 104 | 30.5 | 15.352 | 460.1 | 209.8 | 209.3 | 97.7 | 36.5 | 0.732 |  |  | 98.6 | 729 | 1.127 | -8 | 58.43 | 97 | 29 | 1.001 | 183.53 | 213 | 8360 | 208.19 | 55.41 | -47 | 17.12 | 43.74 | 41.16 | 45.03 | 42 | 23 | 13 | 42 | 38.04 | 90 | 83
1:55 | 1750 | 268.6 | 49.2 | 77.7 | 95 | 70 | 50.9 | 172 | 95.2 | 207.5 | 208.2 | 42.9 | 11.6 | 30 | 0.054 | 104 | 30.4 | 15.322 | 460.8 | 209.5 | 209 | 97.7 | 36.5 | 0.732 |  |  | 98.7 | 729.1 | 1.134 | -8 | 58.04 | 97 | 29 | 0.993 | 183.14 | 214 | 9680 | 209.82 | 56.56 | -46.81 | 16.94 | 43.84 | 41.16 | 44.92 | 42 | 23 | 13 | 42 | 38.04 | 91 | 84
1:55 | 1753 | 268.4 | 50 | 77.7 | 95 | 70 | 50.9 | 172.1 | 95.2 | 207.7 | 208.3 | 42.9 | 11.6 | 30 | 0.054 | 103.9 | 30.5 | 15.313 | 459.9 | 209.5 | 209 | 97.7 | 36.5 | 0.732 |  |  | 98.7 | 729.1 | 1.13 | -8 | 60 | 97 | 29 | 0.994 | 183.14 | 204 | 8700 | 206.26 | 56.6 | -47 | 16.81 | 43.89 | 41.24 | 44.92 | 42 | 23 | 13 | 42 | 38.04 | 90 | 88
1:55 | 1755 | 271.7 | 49.6 | 77.7 | 95 | 70 | 50.9 | 172.3 | 95.2 | 207.9 | 208.3 | 42.9 | 11.6 | 30 | 0.044 | 104 | 30.5 | 15.301 | 459.2 | 209.6 | 209.1 | 97.7 | 36.5 | 0.734 |  |  | 98.7 | 729 | 1.118 | -8 | 56.08 | 97 | 29 | 0.995 | 183.14 | 214 | 8260 | 208.19 | 56.17 | -46.94 | 17 | 43.78 | 41.09 | 44.92 | 42 | 23 | 13 | 42 | 37.65 | 89 | 88
1:55 | 1755 | 270.3 | 50.2 | 77.7 | 95 | 70 | 50.9 | 172.3 | 95.2 | 207.7 | 208.5 | 42.9 | 11.6 | 30 | 0.045 | 104 | 30.5 | 15.363 | 459.4 | 209.9 | 209.4 | 97.7 | 36.5 | 0.735 |  |  | 98.7 | 728.9 | 1.116 | -8 | 53.33 | 97 | 29 | 1.03 | 183.92 | 204 | 8750 | 208.19 | 55.34 | -46.94 | 17 | 43.74 | 41.02 | 44.92 | 42 | 23 | 13 | 42 | 37.65 | 90 | 87
1:55 | 1756 | 271.7 | 50.2 | 77.7 | 95 | 70 | 50.9 | 172.2 | 95.2 | 207.7 | 208.5 | 42.9 | 11.6 | 30 | 0.038 | 104 | 30.5 | 15.455 | 459.6 | 210.1 | 209.7 | 97.7 | 36.5 | 0.737 |  |  | 98.7 | 728.8 | 1.126 | -8 | 52.16 | 97 | 29 | 0.986 | 183.53 | 214 | 8290 | 208.19 | 55.29 | -47 | 17.06 | 43.69 | 41.05 | 45.03 | 42 | 23 | 13 | 42 | 37.65 | 93 | 86
1:55 | 1751 | 270.1 | 49.8 | 77.7 | 95 | 70 | 50.8 | 172.1 | 95.2 | 207.5 | 208.3 | 43 | 11.6 | 30 | 0.041 | 104.1 | 30.5 | 15.493 | 461.7 | 210 | 209.5 | 97.7 | 36.5 | 0.736 |  |  | 98.7 | 728.6 | 1.128 | -8 | 54.12 | 97 | 29 | 0.997 | 183.53 | 205 | 8990 | 209.82 | 55.53 | -47.06 | 17.06 | 43.49 | 41.06 | 45.12 | 42 | 23 | 13 | 42 | 37.65 | 95 | 84
1:55 | 1744 | 267 | 48.6 | 77.7 | 95 | 70 | 50.8 | 172 | 95.2 | 207.5 | 208.7 | 43 | 11.6 | 30 | 0.054 | 104 | 30.5 | 15.425 | 460.5 | 210 | 209.5 | 97.7 | 36.5 | 0.731 |  |  | 98.7 | 728.5 | 1.122 | -8 | 58.43 | 97 | 29 | 1.015 | 183.53 | 214 | 8530 | 208.19 | 55.84 | -46.94 | 17.06 | 43.5 | 40.99 | 45.23 | 42 | 23 | 13 | 42 | 38.04 | 89 | 83
1:55 | 1752 | 269.7 | 49.4 | 77.7 | 95 | 70 | 50.8 | 172.8 | 95.2 | 208.6 | 208.7 | 43 | 11.6 | 30 | 0.051 | 104 | 30.5 | 15.372 | 460.4 | 210 | 209.5 | 97.7 | 36.5 | 0.733 |  |  | 98.7 | 728.6 | 1.126 | -8 | 59.61 | 97 | 29 | 0.99 | 183.92 | 215 | 8360 | 206.58 | 55.75 | -47.19 | 17.06 | 43.53 | 41.13 | 45.12 | 42 | 23 | 13 | 42 | 38.04 | 94 | 86
1:55 | 1750 | 268 | 50.2 | 77.7 | 94.9 | 70 | 50.8 | 172.6 | 95.2 | 208.2 | 208.4 | 43 | 11.6 | 30 | 0.051 | 104 | 30.5 | 15.362 | 461 | 209.7 | 209.3 | 97.7 | 36.5 | 0.734 |  |  | 98.7 | 728.6 | 1.119 | -8 | 58.43 | 97 | 29 | 1.005 | 175.29 | 205 | 8550 | 209.82 | 56.09 | -46.88 | 17 | 43.9 | 41.01 | 45.23 | 42 | 23 | 13 | 42 | 38.04 | 92 | 87
1:55 | 1748 | 269.2 | 48.6 | 77.7 | 94.9 | 70 | 50.8 | 172.5 | 95.2 | 208.1 | 208.5 | 43 | 11.6 | 30 | 0.049 | 104 | 30.5 | 15.354 | 460.4 | 209.8 | 209.3 | 97.7 | 36.5 | 0.733 |  |  | 98.7 | 728.6 | 1.122 | -8 | 55.29 | 97 | 29 | 1.006 | 183.53 | 214 | 8310 | 208.19 | 55.15 | -47 | 16.94 | 43.44 | 41.15 | 45.12 | 42 | 23 | 13 | 42 | 37.65 | 84 | 89
1:55 | 1751 | 268.9 | 49.5 | 77.7 | 95 | 70 | 50.8 | 172.6 | 95.2 | 208.2 | 208.6 | 43 | 11.6 | 30 | 0.052 | 104 | 30.5 | 15.386 | 460.9 | 209.7 | 209.3 | 97.7 | 36.5 | 0.732 |  |  | 98.7 | 728.6 | 1.123 | -8 | 59.22 | 97 | 29 | 0.995 | 183.92 | 213 | 8510 | 206.26 | 55.34 | -47 | 16.94 | 43.98 | 41.11 | 45.12 | 42 | 23 | 13 | 42 | 38.04 | 88 | 87
1:55 | 1746 | 267.4 | 49.2 | 77.7 | 95 | 70 | 50.8 | 172.5 | 95.2 | 208 | 208.4 | 43 | 11.6 | 30 | 0.057 | 104 | 30.5 | 15.401 | 461.8 | 209.6 | 209.1 | 97.7 | 36.5 | 0.73 |  |  | 98.7 | 728.6 | 1.121 | -8 | 58.82 | 97 | 29 | 1.004 | 182.75 | 203 | 8820 | 209.18 | 55.25 | -47 | 16.81 | 43.77 | 41.21 | 45.12 | 42 | 23 | 13 | 42 | 38.04 | 89 | 85
1:55 | 1742 | 265.6 | 48.1 | 77.7 | 95 | 70 | 50.8 | 172.3 | 95.2 | 207.8 | 208.5 | 43 | 11.6 | 30 | 0.062 | 104 | 30.4 | 15.334 | 461.8 | 209.5 | 209 | 97.7 | 36.5 | 0.729 |  |  | 98.7 | 728.6 | 1.124 | -8 | 60.78 | 97 | 29 | 0.997 | 183.14 | 213 | 8290 | 209.82 | 55.94 | -47.06 | 16.88 | 43.67 | 41.27 | 45.03 | 42 | 23 | 13 | 42 | 38.04 | 93 | 89
1:55 | 1752 | 266.4 | 49.8 | 77.7 | 95 | 70 | 50.8 | 172.8 | 95.2 | 208.5 | 208.2 | 43 | 11.6 | 30 | 0.063 | 103.9 | 30.5 | 15.271 | 462.9 | 209.2 | 208.8 | 97.7 | 36.4 | 0.73 |  |  | 98.7 | 728.8 | 1.125 | -8 | 57.25 | 97 | 29 | 0.995 | 174.51 | 213 | 8600 | 209.5 | 54.56 | -46.88 | 16.88 | 43.93 | 41.24 | 45.03 | 42 | 23 | 13 | 42 | 38.04 | 91 | 89
1:55 | 1754 | 269 | 49.8 | 77.7 | 95 | 70 | 50.8 | 172.7 | 95.2 | 208.3 | 208.2 | 42.9 | 11.6 | 30 | 0.053 | 104 | 30.5 | 15.25 | 462.8 | 209.4 | 209 | 97.7 | 36.4 | 0.732 |  |  | 98.7 | 728.8 | 1.122 | -8 | 52.55 | 97 | 29 | 0.991 | 174.9 | 212 | 8070 | 206.58 | 56.45 | -46.94 | 16.94 | 43.88 | 41.06 | 44.92 | 42 | 23 | 13 | 42 | 37.65 | 93 | 85
1:55 | 1755 | 270.1 | 50.4 | 77.7 | 95 | 70 | 50.8 | 172.9 | 95.2 | 208.6 | 208.3 | 43 | 11.6 | 30 | 0.051 | 104 | 30.5 | 15.32 | 463.6 | 209.7 | 209.2 | 97.7 | 36.4 | 0.732 |  |  | 98.6 | 728.7 | 1.123 | -8 | 54.12 | 97 | 29 | 0.996 | 178.82 | 203 | 9480 | 206.58 | 56.48 | -46.75 | 17 | 43.92 | 41.21 | 45.03 | 42 | 23 | 13 | 42 | 37.65 | 94 | 89
1:55 | 1750 | 269.4 | 49.6 | 77.7 | 95 | 70 | 50.8 | 172.8 | 95.1 | 208.4 | 208.4 | 43 | 11.6 | 30 | 0.049 | 104.1 | 30.5 | 15.434 | 464.2 | 209.8 | 209.3 | 97.7 | 36.4 | 0.734 |  |  | 98.6 | 728.6 | 1.121 | -8 | 57.25 | 97 | 29 | 0.999 | 183.14 | 211 | 8950 | 208.83 | 55.84 | -46.94 | 16.81 | 44.02 | 41.37 | 45.12 | 42 | 23 | 13 | 42 | 37.65 | 88 | 83
1:56 | 1750 | 268.4 | 49.3 | 77.7 | 95 | 70 | 50.9 | 172.5 | 95.1 | 208.1 | 208.5 | 43 | 11.6 | 30 | 0.052 | 104 | 30.5 | 15.425 | 465.1 | 209.8 | 209.3 | 97.7 | 36.5 | 0.731 |  |  | 98.6 | 728.5 | 1.118 | -8 | 54.9 | 97 | 29 | 0.995 | 183.53 | 203 | 8160 | 206.9 | 56.61 | -47.06 | 17.12 | 43.96 | 41.16 | 45.12 | 42 | 23 | 13 | 42 | 38.04 | 92 | 84
1:56 | 1749 | 269.5 | 48.8 | 77.7 | 94.9 | 70 | 50.9 | 172.6 | 95.1 | 208.2 | 208.7 | 43 | 11.6 | 30 | 0.049 | 104 | 30.5 | 15.359 | 464.4 | 210 | 209.5 | 97.7 | 36.5 | 0.733 |  |  | 98.6 | 728.5 | 1.125 | -8 | 59.22 | 97 | 29 | 0.994 | 183.92 | 203 | 8530 | 207.89 | 56.62 | -46.88 | 16.94 | 43.98 | 41.32 | 45.03 | 42 | 23 | 13 | 42 | 37.65 | 92 | 82
1:56 | 1747 | 269.1 | 48.3 | 77.7 | 94.9 | 70 | 50.9 | 172.7 | 95.1 | 208.3 | 208.8 | 43 | 11.6 | 30 | 0.047 | 104 | 30.5 | 15.354 | 463.7 | 210.1 | 209.7 | 97.7 | 36.5 | 0.732 |  |  | 98.6 | 728.5 | 1.141 | -8 | 49.8 | 97 | 29 | 0.99 | 183.92 | 215 | 9480 | 208.51 | 56.48 | -47 | 17.06 | 43.99 | 41.18 | 45.12 | 42 | 23 | 13 | 42 | 38.04 | 89 | 82
1:56 | 1754 | 270 | 49.8 | 77.7 | 94.9 | 70 | 50.9 | 172.8 | 95.1 | 208.5 | 209 | 43 | 11.6 | 30 | 0.039 | 104.1 | 30.5 | 15.434 | 462.7 | 210.5 | 210.1 | 97.7 | 36.5 | 0.735 |  |  | 98.7 | 728.5 | 1.134 | -8 | 48.63 | 97 | 29 | 0.977 | 183.92 | 205 | 8770 | 209.82 | 57.05 | -47.06 | 17 | 43.98 | 41.17 | 45.12 | 42 | 23 | 13 | 42 | 37.65 | 96 | 80
1:56 | 1758 | 272.9 | 50.6 | 77.7 | 95 | 70 | 50.9 | 173.1 | 95.2 | 208.9 | 208.5 | 43.1 | 11.6 | 30 | 0.029 | 104.1 | 30.5 | 15.474 | 460.6 | 210.7 | 210.3 | 97.7 | 36.5 | 0.739 |  |  | 98.7 | 728.4 | 1.12 | -8 | 47.06 | 97 | 29 | 0.994 | 181.96 | 212 | 8310 | 208.83 | 55.74 | -46.94 | 16.81 | 43.84 | 41.1 | 45.23 | 42 | 23 | 13 | 42 | 37.65 | 92 | 83
1:56 | 1752 | 270.6 | 49.7 | 77.7 | 95 | 70 | 50.9 | 173 | 95.2 | 208.7 | 208.4 | 43.2 | 11.6 | 30 | 0.037 | 104.1 | 30.5 | 15.52 | 460.5 | 210.2 | 209.7 | 97.7 | 36.5 | 0.736 |  |  | 98.7 | 728.4 | 1.119 | -8 | 49.02 | 97 | 29 | 0.997 | 183.14 | 203 | 9750 | 206.26 | 56.52 | -47.06 | 16.81 | 43.84 | 41.25 | 45.44 | 42 | 23 | 13 | 42 | 38.04 | 95 | 82
1:56 | 1752 | 269.8 | 49.8 | 77.7 | 95 | 70 | 50.9 | 172.9 | 95.2 | 208.6 | 208.9 | 43.2 | 11.6 | 30 | 0.044 | 104.1 | 30.5 | 15.519 | 461.8 | 210.2 | 209.7 | 97.7 | 36.4 | 0.734 |  |  | 98.7 | 728.3 | 1.126 | -8 | 59.22 | 97 | 29 | 0.991 | 183.92 | 214 | 8950 | 211.43 | 56.48 | -46.88 | 17.06 | 43.95 | 41.11 | 45.44 | 42 | 23 | 13 | 42 | 38.04 | 92 | 83
1:56 | 1748 | 269.6 | 49 | 77.7 | 95 | 70 | 50.9 | 172.7 | 95.2 | 208.3 | 209 | 43.2 | 11.6 | 30 | 0.044 | 104.1 | 30.5 | 15.477 | 463.8 | 210.2 | 209.7 | 97.7 | 36.4 | 0.734 |  |  | 98.6 | 728.3 | 1.121 | -8 | 57.65 | 97 | 29 | 1.011 | 183.53 | 204 | 8630 | 209.5 | 56.54 | -46.94 | 17 | 43.6 | 40.97 | 45.33 | 42 | 23 | 13 | 42 | 38.04 | 91 | 81
1:56 | 1751 | 268.7 | 50.1 | 77.7 | 95 | 70 | 50.9 | 172.2 | 95.2 | 207.8 | 209.2 | 43.2 | 11.6 | 30 | 0.048 | 104 | 30.4 | 15.413 | 465.5 | 210.3 | 209.8 | 97.7 | 36.4 | 0.732 |  |  | 98.7 | 728.2 | 1.123 | -8 | 57.65 | 97 | 29 | 0.996 | 183.92 | 204 | 8160 | 206.58 | 56.33 | -46.75 | 16.94 | 43.8 | 40.94 | 45.33 | 42 | 23 | 13 | 42 | 37.65 | 95 | 80
1:56 | 1755 | 270.7 | 50.4 | 77.7 | 95 | 70 | 50.9 | 172.4 | 95.2 | 208 | 208.8 | 43.1 | 11.6 | 30 | 0.049 | 104 | 30.4 | 15.433 | 465.5 | 210 | 209.5 | 97.7 | 36.4 | 0.735 |  |  | 98.7 | 728.2 | 1.119 | -8 | 58.04 | 97 | 29 | 0.993 | 183.14 | 214 | 9750 | 209.82 | 56.43 | -47 | 16.81 | 43.71 | 41.02 | 45.23 | 42 | 23 | 13 | 42 | 38.04 | 90 | 77
1:56 | 1753 | 270.4 | 50 | 77.7 | 95 | 70 | 50.9 | 172.3 | 95.1 | 207.8 | 208.8 | 43.1 | 11.6 | 30 | 0.048 | 104 | 30.5 | 15.426 | 465.3 | 209.9 | 209.4 | 97.7 | 36.4 | 0.734 |  |  | 98.6 | 728.1 | 1.126 | -8 | 58.82 | 97 | 29 | 0.993 | 176.47 | 204 | 8750 | 209.5 | 56.45 | -46.94 | 17.06 | 43.76 | 41.1 | 45.23 | 42 | 23 | 13 | 42 | 38.04 | 91 | 79
1:56 | 1753 | 272.2 | 49.7 | 77.7 | 95 | 70 | 50.9 | 172.4 | 95.1 | 208 | 208.6 | 43.1 | 11.6 | 30 | 0.042 | 104 | 30.4 | 15.403 | 464.5 | 210 | 209.6 | 97.7 | 36.4 | 0.736 |  |  | 98.7 | 728 | 1.131 | -8 | 54.51 | 97 | 29 | 1.007 | 183.14 | 211 | 8410 | 209.18 | 55.46 | -46.88 | 16.81 | 43.86 | 41.03 | 45.12 | 42 | 23 | 13 | 42 | 37.65 | 91 | 84
1:56 | 1744 | 268.7 | 47.7 | 77.7 | 95 | 70 | 50.8 | 172.4 | 95.2 | 207.9 | 208.7 | 43.1 | 11.6 | 30 | 0.043 | 104.1 | 30.4 | 15.406 | 465.5 | 210.1 | 209.7 | 97.7 | 36.3 | 0.734 |  |  | 98.7 | 728 | 1.118 | -8 | 53.33 | 97 | 29 | 1.003 | 182.75 | 214 | 9090 | 211.11 | 56.36 | -47.12 | 17.12 | 43.85 | 41.14 | 45.03 | 42 | 23 | 13 | 42 | 38.04 | 94 | 82
1:56 | 1753 | 270.1 | 49.3 | 77.7 | 95 | 70 | 50.8 | 172.5 | 95.2 | 208 | 208.6 | 43.1 | 11.6 | 30 | 0.043 | 104 | 30.4 | 15.423 | 463.1 | 210 | 209.5 | 97.7 | 36.3 | 0.732 |  |  | 98.6 | 728 | 1.117 | -8 | 54.51 | 97 | 29 | 1.017 | 183.14 | 204 | 8630 | 206.9 | 55.26 | -47.06 | 17 | 43.82 | 41.1 | 45.23 | 42 | 23 | 13 | 42 | 38.04 | 96 | 82
1:56 | 1751 | 268.9 | 49.7 | 77.7 | 95 | 70 | 50.8 | 172.2 | 95.1 | 207.6 | 208.6 | 43.1 | 11.6 | 30 | 0.05 | 104 | 30.4 | 15.401 | 462.1 | 209.9 | 209.4 | 97.7 | 36.3 | 0.731 |  |  | 98.6 | 728 | 1.119 | -8 | 56.86 | 97 | 29 | 0.993 | 183.14 | 204 | 9120 | 208.51 | 56.57 | -47 | 16.75 | 43.9 | 41.19 | 45.23 | 42 | 23 | 13 | 42 | 38.04 | 93 | 85
1:56 | 1746 | 267.6 | 48.5 | 77.7 | 95 | 70 | 50.8 | 172.2 | 95.1 | 207.6 | 208.6 | 43.1 | 11.6 | 30 | 0.053 | 104 | 30.4 | 15.418 | 462.1 | 209.8 | 209.3 | 97.7 | 36.3 | 0.73 |  |  | 98.6 | 728 | 1.113 | -8 | 58.04 | 97 | 29 | 0.997 | 183.14 | 203 | 8730 | 208.83 | 56.36 | -46.88 | 16.94 | 43.6 | 41.14 | 45.12 | 42 | 23 | 13 | 42 | 37.65 | 90 | 83
1:56 | 1747 | 267.9 | 48.8 | 77.7 | 95.1 | 70 | 50.8 | 172.5 | 95.1 | 208.1 | 208.6 | 43.1 | 11.6 | 30 | 0.053 | 104 | 30.5 | 15.395 | 462.1 | 209.7 | 209.2 | 97.7 | 36.3 | 0.729 |  |  | 98.7 | 728.1 | 1.123 | -8 | 58.04 | 97 | 29 | 0.994 | 183.53 | 215 | 7800 | 208.19 | 56.13 | -46.81 | 16.94 | 43.88 | 41.22 | 45.12 | 42 | 23 | 13 | 42 | 37.65 | 85 | 78
1:56 | 1749 | 268.3 | 49.4 | 77.7 | 95 | 70 | 50.8 | 172.3 | 95.1 | 207.8 | 208.6 | 43 | 11.7 | 30 | 0.052 | 104 | 30.5 | 15.374 | 462.1 | 209.8 | 209.3 | 97.7 | 36.3 | 0.731 |  |  | 98.6 | 728.2 | 1.124 | -8 | 56.86 | 97 | 29 | 1.002 | 181.18 | 212 | 8360 | 209.82 | 56.34 | -46.88 | 16.88 | 43.96 | 41.3 | 44.92 | 42 | 23 | 13 | 42 | 38.04 | 89 | 80
1:56 | 1751 | 269.6 | 49.4 | 77.7 | 95 | 70 | 50.8 | 172.4 | 95.1 | 207.9 | 208.4 | 43 | 11.7 | 30 | 0.047 | 104.1 | 30.5 | 15.375 | 461.5 | 209.7 | 209.2 | 97.7 | 36.3 | 0.731 |  |  | 98.6 | 728.2 | 1.125 | -8 | 54.51 | 97 | 29 | 1.006 | 180.78 | 203 | 9360 | 207.57 | 55.24 | -47.12 | 16.94 | 43.99 | 41.15 | 45.03 | 42 | 23 | 13 | 42 | 38.04 | 94 | 75
1:56 | 1751 | 269.6 | 49.5 | 77.7 | 95 | 70 | 50.8 | 172.6 | 95.1 | 208.2 | 208.4 | 43 | 11.7 | 30 | 0.048 | 104 | 30.5 | 15.406 | 462.7 | 209.8 | 209.3 | 97.7 | 36.3 | 0.732 |  |  | 98.7 | 728.3 | 1.125 | -8 | 50.98 | 97 | 29 | 0.987 | 183.53 | 212 | 8750 | 208.19 | 55.61 | -46.81 | 16.75 | 43.83 | 41.26 | 45.12 | 42 | 23 | 13 | 42 | 37.65 | 90 | 82
1:56 | 1749 | 268.5 | 49.5 | 77.7 | 95 | 70 | 50.8 | 172.6 | 95.1 | 208.1 | 208 | 43.1 | 11.7 | 30 | 0.057 | 104 | 30.4 | 15.408 | 463 | 209.3 | 208.9 | 97.7 | 36.3 | 0.73 |  |  | 98.7 | 728.3 | 1.129 | -8 | 55.29 | 97 | 29 | 0.99 | 181.57 | 203 | 8800 | 206.9 | 56.44 | -46.62 | 16.69 | 43.89 | 41.22 | 45.12 | 42 | 23 | 13 | 42 | 38.04 | 93 | 82
1:56 | 1745 | 267.8 | 48.6 | 77.7 | 94.9 | 70 | 50.8 | 172.6 | 95.1 | 208.2 | 207.8 | 43 | 11.7 | 30 | 0.057 | 104 | 30.5 | 15.348 | 462.6 | 209.1 | 208.6 | 97.7 | 36.3 | 0.728 |  |  | 98.7 | 728.3 | 1.147 | -8 | 59.22 | 97 | 29 | 1 | 182.35 | 212 | 8460 | 209.5 | 56.18 | -47.06 | 17.06 | 44 | 41.45 | 45.12 | 42 | 23 | 13 | 42 | 37.65 | 92 | 85
1:56 | 1747 | 267.6 | 49.1 | 77.7 | 94.9 | 70 | 50.8 | 172.4 | 95.2 | 207.9 | 208.3 | 43 | 11.7 | 30 | 0.055 | 104.1 | 30.5 | 15.297 | 462.2 | 209.4 | 208.9 | 97.7 | 36.3 | 0.728 |  |  | 98.7 | 728.3 | 1.124 | -8 | 59.22 | 97 | 29 | 1.013 | 182.35 | 204 | 8970 | 207.89 | 56.7 | -46.94 | 16.88 | 43.78 | 41.21 | 45.12 | 42 | 23 | 13 | 42 | 38.04 | 93 | 88
1:56 | 1750 | 268.2 | 49.8 | 77.7 | 94.9 | 70 | 50.8 | 172.5 | 95.2 | 208 | 208.6 | 43 | 11.7 | 30 | 0.049 | 104.1 | 30.4 | 15.343 | 462.1 | 209.9 | 209.4 | 97.7 | 36.3 | 0.728 |  |  | 98.7 | 728.3 | 1.123 | -8 | 58.43 | 97 | 29 | 0.996 | 182.75 | 214 | 8850 | 208.51 | 55.93 | -46.94 | 17.12 | 43.89 | 41.05 | 45.03 | 42 | 23 | 13 | 42 | 38.04 | 89 | 87
1:56 | 1753 | 271.4 | 49.3 | 77.7 | 94.9 | 70 | 50.8 | 172.6 | 95.2 | 208.2 | 208.7 | 43 | 11.7 | 30 | 0.037 | 104.1 | 30.5 | 15.371 | 460.9 | 210.2 | 209.7 | 97.7 | 36.3 | 0.733 |  |  | 98.7 | 728.3 | 1.125 | -8 | 54.12 | 97 | 29 | 0.993 | 183.53 | 204 | 8040 | 209.82 | 56.1 | -46.88 | 16.94 | 43.89 | 41.22 | 45.03 | 42 | 23 | 13 | 42 | 37.65 | 88 | 86
1:56 | 1754 | 270 | 50.5 | 77.7 | 94.9 | 70 | 50.8 | 172.4 | 95.2 | 208 | 208.8 | 43.1 | 11.7 | 30 | 0.036 | 104.1 | 30.5 | 15.429 | 459.5 | 210.4 | 209.9 | 97.7 | 36.3 | 0.734 |  |  | 98.7 | 728.2 | 1.119 | -8 | 50.59 | 97 | 29 | 0.991 | 183.53 | 212 | 7850 | 211.11 | 57.09 | -47 | 17.31 | 43.45 | 40.88 | 45.12 | 42 | 23 | 13 | 42 | 37.65 | 90 | 82
1:56 | 1758 | 271.1 | 51.1 | 77.7 | 94.9 | 70 | 50.9 | 172.7 | 95.2 | 208.3 | 209 | 43.1 | 11.7 | 30 | 0.034 | 104.1 | 30.4 | 15.469 | 459.8 | 210.7 | 210.2 | 97.7 | 36.3 | 0.736 |  |  | 98.7 | 728.2 | 1.119 | -8 | 54.51 | 97 | 29 | 0.989 | 181.96 | 205 | 8380 | 208.19 | 56.58 | -47.19 | 17.12 | 43.71 | 41.1 | 45.23 | 42 | 23 | 13 | 42 | 37.65 | 91 | 88
1:56 | 1750 | 270.2 | 49.4 | 77.7 | 94.9 | 70 | 50.9 | 172.8 | 95.2 | 208.4 | 208.7 | 43.1 | 11.7 | 30 | 0.03 | 104.1 | 30.4 | 15.515 | 460.1 | 210.7 | 210.3 | 97.7 | 36.3 | 0.736 |  |  | 98.7 | 728.1 | 1.135 | -8 | 51.76 | 97 | 29 | 1.01 | 181.57 | 213 | 8550 | 208.83 | 55.62 | -47.06 | 17 | 43.76 | 41.06 | 45.33 | 42 | 23 | 13 | 42 | 38.04 | 89 | 89
1:56 | 1758 | 273 | 50.4 | 77.7 | 94.9 | 70 | 50.9 | 172.7 | 95.2 | 208.5 | 208.9 | 43.2 | 11.7 | 30 | 0.033 | 104.1 | 30.4 | 15.52 | 458.8 | 210.5 | 210 | 97.7 | 36.2 | 0.737 |  |  | 98.7 | 728.1 | 1.123 | -8 | 54.12 | 97 | 29 | 0.998 | 183.92 | 203 | 9630 | 206.26 | 55.72 | -47.19 | 17.19 | 43.52 | 41.03 | 45.33 | 42 | 23 | 13 | 42 | 37.65 | 93 | 87
1:56 | 1751 | 270.4 | 50.2 | 77.7 | 94.9 | 70 | 50.9 | 172.6 | 95.2 | 208.2 | 208.7 | 43.2 | 11.7 | 30 | 0.039 | 104.1 | 30.4 | 15.518 | 458.8 | 210.3 | 209.9 | 97.7 | 36.2 | 0.735 |  |  | 98.7 | 728.1 | 1.11 | -8 | 51.37 | 97 | 29 | 0.988 | 183.14 | 212 | 8330 | 211.11 | 55.03 | -47 | 16.94 | 43.84 | 41.07 | 45.33 | 42 | 23 | 13 | 42 | 37.65 | 91 | 86
1:56 | 1749 | 269.5 | 49 | 77.8 | 94.9 | 70 | 50.9 | 172.5 | 95.1 | 208.1 | 208.8 | 43.2 | 11.7 | 30 | 0.038 | 104.1 | 30.4 | 15.504 | 459.4 | 210.4 | 209.9 | 97.7 | 36.2 | 0.732 |  |  | 98.7 | 728 | 1.13 | -8 | 52.55 | 97 | 29 | 0.99 | 183.92 | 214 | 9070 | 208.51 | 55.65 | -47.19 | 17.12 | 43.24 | 41.13 | 45.33 | 42 | 23 | 13 | 42 | 37.65 | 94 | 82
1:56 | 1750 | 269.8 | 49.8 | 77.8 | 94.9 | 70 | 50.9 | 172.4 | 95.1 | 208 | 208.6 | 43.2 | 11.7 | 30 | 0.039 | 104 | 30.4 | 15.493 | 459 | 210.3 | 209.8 | 97.7 | 36.3 | 0.734 |  |  | 98.7 | 728.1 | 1.124 | -8 | 53.73 | 97 | 29 | 0.987 | 183.14 | 204 | 8310 | 209.18 | 54.54 | -46.88 | 16.81 | 43.84 | 40.8 | 45.33 | 42 | 23 | 13 | 42 | 37.65 | 90 | 85
1:56 | 1749 | 267.7 | 49.2 | 77.8 | 94.9 | 70 | 50.9 | 172.3 | 95.1 | 207.8 | 208.3 | 43.2 | 11.7 | 30 | 0.054 | 104 | 30.4 | 15.445 | 459.1 | 209.6 | 209.1 | 97.7 | 36.3 | 0.729 |  |  | 98.7 | 728.2 | 1.125 | -8 | 59.22 | 97 | 29 | 0.998 | 182.75 | 212 | 8900 | 208.51 | 55.21 | -46.69 | 16.69 | 43.81 | 41.13 | 45.33 | 42 | 23 | 13 | 42 | 38.04 | 91 | 81
1:56 | 1743 | 265.4 | 48.2 | 77.8 | 95 | 70 | 50.9 | 172.2 | 95.1 | 207.6 | 207.8 | 43.2 | 11.7 | 30 | 0.065 | 104 | 30.4 | 15.343 | 460.1 | 208.9 | 208.4 | 97.7 | 36.3 | 0.725 |  |  | 98.7 | 728.3 | 1.128 | -8 | 59.61 | 97 | 29 | 0.992 | 182.35 | 211 | 8310 | 206.26 | 56.64 | -46.94 | 17.06 | 43.88 | 41.17 | 45.23 | 42 | 23 | 13 | 42 | 38.04 | 92 | 80
1:56 | 1744 | 265.3 | 48.5 | 77.8 | 95 | 70 | 50.9 | 172.1 | 95.1 | 207.6 | 208 | 43.1 | 11.7 | 30 | 0.065 | 103.9 | 30.4 | 15.254 | 460.2 | 209 | 208.5 | 97.7 | 36.3 | 0.724 |  |  | 98.7 | 728.5 | 1.125 | -8 | 61.18 | 97 | 29 | 0.986 | 183.14 | 212 | 8700 | 208.19 | 56.02 | -47 | 16.88 | 43.8 | 41.27 | 45.12 | 42 | 23 | 13 | 42 | 38.04 | 89 | 80
1:56 | 1753 | 267.8 | 50.4 | 77.8 | 95 | 70 | 50.9 | 172.2 | 95.2 | 207.6 | 208.3 | 43.1 | 11.7 | 30 | 0.055 | 104 | 30.4 | 15.246 | 459.7 | 209.6 | 209.1 | 97.7 | 36.3 | 0.728 |  |  | 98.7 | 728.6 | 1.12 | -8 | 55.29 | 97 | 29 | 1.004 | 175.29 | 203 | 7970 | 209.5 | 55.38 | -46.88 | 17.06 | 43.97 | 41.21 | 44.92 | 42 | 23 | 13 | 42 | 38.04 | 89 | 81
1:56 | 1757 | 272 | 50.9 | 77.8 | 95 | 70 | 50.9 | 172.3 | 95.2 | 207.8 | 208 | 43 | 11.7 | 30 | 0.037 | 104.1 | 30.4 | 15.344 | 459.7 | 210.1 | 209.7 | 97.7 | 36.3 | 0.734 |  |  | 98.7 | 728.6 | 1.122 | -8 | 43.53 | 97 | 29 | 0.985 | 183.14 | 211 | 8070 | 208.51 | 55.8 | -46.81 | 16.94 | 43.95 | 41.02 | 45.03 | 42 | 23 | 13 | 42 | 37.65 | 90 | 83
1:56 | 1746 | 267.9 | 48.8 | 77.8 | 95 | 70 | 50.9 | 172.2 | 95.2 | 207.8 | 208 | 43.1 | 11.7 | 30 | 0.049 | 104 | 30.5 | 15.436 | 460.7 | 209.8 | 209.3 | 97.7 | 36.3 | 0.731 |  |  | 98.7 | 728.5 | 1.118 | -8 | 49.8 | 97 | 29 | 0.999 | 182.35 | 202 | 9240 | 207.57 | 56.21 | -46.94 | 17.06 | 43.96 | 41.11 | 45.12 | 42 | 23 | 13 | 42 | 37.65 | 89 | 83
1:56 | 1744 | 265.3 | 48.5 | 77.8 | 95 | 70 | 50.9 | 172.4 | 95.2 | 208 | 208.2 | 43.1 | 11.7 | 30 | 0.062 | 104 | 30.4 | 15.4 | 462.3 | 209.4 | 208.9 | 97.7 | 36.3 | 0.727 |  |  | 98.7 | 728.5 | 1.127 | -8 | 60.78 | 97 | 29 | 0.994 | 182.75 | 212 | 8870 | 206.58 | 56.2 | -47.06 | 16.94 | 43.68 | 41.22 | 45.12 | 42 | 23 | 13 | 42 | 38.04 | 89 | 83
1:56 | 1746 | 265.9 | 48.8 | 77.8 | 95 | 70 | 50.9 | 172.7 | 95.1 | 208.3 | 208.3 | 43.1 | 11.7 | 30 | 0.067 | 104 | 30.4 | 15.345 | 463.1 | 209.4 | 208.9 | 97.7 | 36.3 | 0.727 |  |  | 98.7 | 728.5 | 1.125 | -8 | 58.04 | 97 | 29 | 1.009 | 182.75 | 214 | 8900 | 209.82 | 57.29 | -46.75 | 17 | 43.85 | 41.19 | 45.12 | 42 | 23 | 13 | 42 | 38.04 | 91 | 80
1:56 | 1746 | 268.9 | 48.5 | 77.8 | 95 | 70 | 50.9 | 172.6 | 95.1 | 208 | 208.4 | 43 | 11.7 | 30 | 0.061 | 104 | 30.4 | 15.304 | 464.2 | 209.6 | 209.1 | 97.7 | 36.3 | 0.731 |  |  | 98.7 | 728.6 | 1.118 | -8 | 57.25 | 97 | 29 | 0.988 | 182.75 | 214 | 8160 | 207.24 | 57.36 | -46.94 | 16.94 | 43.85 | 41.21 | 45.12 | 42 | 23 | 13 | 42 | 38.04 | 89 | 83
1:56 | 1745 | 267 | 48.5 | 77.8 | 95 | 70 | 50.9 | 172.3 | 95.1 | 207.7 | 208.8 | 43 | 11.7 | 30 | 0.063 | 104 | 30.4 | 15.318 | 464.7 | 209.9 | 209.4 | 97.7 | 36.3 | 0.731 |  |  | 98.7 | 728.5 | 1.12 | -8 | 58.43 | 97 | 29 | 0.991 | 175.29 | 204 | 8510 | 209.18 | 56.1 | -46.75 | 16.94 | 43.96 | 41.26 | 45.03 | 42 | 23 | 13 | 42 | 38.04 | 88 | 82
1:56 | 1750 | 268.8 | 49 | 77.8 | 95 | 70 | 50.9 | 172 | 95.1 | 207.5 | 208.9 | 43 | 11.7 | 30 | 0.058 | 104 | 30.5 | 15.38 | 465.6 | 210.1 | 209.7 | 97.7 | 36.3 | 0.732 |  |  | 98.7 | 728.5 | 1.119 | -8 | 55.29 | 97 | 29 | 1.034 | 183.92 | 214 | 8630 | 208.19 | 57.86 | -46.94 | 16.94 | 43.61 | 41.22 | 44.92 | 42 | 23 | 13 | 42 | 38.04 | 90 | 82
1:56 | 1751 | 269.3 | 49.8 | 77.8 | 95 | 70 | 50.9 | 171.9 | 95.1 | 207.4 | 209.1 | 43 | 11.7 | 30 | 0.055 | 104.1 | 30.4 | 15.413 | 466.3 | 210.5 | 210 | 97.7 | 36.3 | 0.734 |  |  | 98.7 | 728.5 | 1.14 | -8 | 55.29 | 97 | 29 | 0.993 | 184.31 | 203 | 8920 | 206.58 | 56.49 | -47.06 | 17.06 | 43.7 | 41.29 | 45.03 | 42 | 23 | 13 | 42 | 38.04 | 90 | 85
1:56 | 1751 | 269.3 | 49.5 | 77.8 | 95 | 70 | 50.9 | 172.1 | 95.1 | 207.6 | 209 | 43 | 11.7 | 30 | 0.052 | 104.1 | 30.5 | 15.412 | 464.5 | 210.5 | 210 | 97.7 | 36.3 | 0.735 |  |  | 98.7 | 728.6 | 1.131 | -8 | 56.47 | 97 | 29 | 1.012 | 183.53 | 204 | 8680 | 208.83 | 55.84 | -46.94 | 16.94 | 43.93 | 41.16 | 45.03 | 42 | 23 | 13 | 42 | 37.65 | 93 | 86
1:56 | 1746 | 268.5 | 48.7 | 77.8 | 95 | 70 | 50.9 | 172.1 | 95.1 | 207.6 | 209.2 | 43 | 11.7 | 30 | 0.052 | 104.1 | 30.5 | 15.434 | 463.2 | 210.6 | 210.1 | 97.7 | 36.4 | 0.735 |  |  | 98.7 | 728.6 | 1.126 | -8 | 58.04 | 97 | 29 | 0.997 | 180.39 | 213 | 8990 | 211.11 | 55.26 | -47.06 | 17.06 | 43.79 | 41.17 | 45.12 | 42 | 23 | 13 | 42 | 38.04 | 92 | 83
1:56 | 1752 | 268.8 | 49.7 | 77.8 | 95 | 70 | 50.9 | 172.3 | 95.1 | 207.8 | 209.1 | 43 | 11.7 | 30 | 0.051 | 104.1 | 30.4 | 15.453 | 463.1 | 210.7 | 210.2 | 97.7 | 36.3 | 0.736 |  |  | 98.7 | 728.6 | 1.129 | -8 | 46.27 | 97 | 29 | 0.996 | 184.31 | 204 | 9160 | 209.18 | 55.83 | -47.19 | 17.06 | 44.05 | 41.08 | 45.12 | 42 | 23 | 13 | 42 | 38.04 | 89 | 83
1:56 | 1757 | 272.2 | 50.2 | 77.8 | 95 | 70 | 50.9 | 172.3 | 95.1 | 207.8 | 208.7 | 43.1 | 11.7 | 30 | 0.039 | 104.1 | 30.5 | 15.447 | 463.4 | 210.7 | 210.3 | 97.7 | 36.4 | 0.739 |  |  | 98.7 | 728.7 | 1.126 | -8 | 49.41 | 97 | 29 | 0.986 | 180 | 206 | 9020 | 211.43 | 54.42 | -47.12 | 17.31 | 43.91 | 41.16 | 45.23 | 42 | 23 | 13 | 42 | 37.65 | 94 | 86
1:56 | 1745 | 269.9 | 48 | 77.8 | 95.1 | 70 | 50.9 | 172.3 | 95.1 | 207.9 | 208.2 | 43.1 | 11.7 | 30 | 0.045 | 104.1 | 30.5 | 15.49 | 462.7 | 210.1 | 209.6 | 97.7 | 36.4 | 0.737 |  |  | 98.7 | 728.7 | 1.124 | -8 | 45.1 | 97 | 29 | 0.997 | 182.75 | 203 | 9430 | 206.9 | 56.25 | -47.25 | 16.94 | 43.51 | 41.24 | 45.23 | 42 | 23 | 13 | 42 | 37.65 | 91 | 82
1:56 | 1745 | 266.3 | 48.4 | 77.8 | 95.1 | 70 | 50.9 | 172.3 | 95.1 | 207.8 | 208.6 | 43.1 | 11.7 | 30 | 0.061 | 104 | 30.5 | 15.445 | 462.4 | 209.9 | 209.5 | 97.7 | 36.4 | 0.732 |  |  | 98.7 | 728.7 | 1.123 | -8 | 60 | 97 | 29 | 0.994 | 182.75 | 203 | 8600 | 206.58 | 55.24 | -46.88 | 17.06 | 43.88 | 41.12 | 45.33 | 42 | 23 | 13 | 42 | 38.04 | 92 | 86
1:56 | 1752 | 268 | 49.6 | 77.8 | 95 | 70 | 50.9 | 172.3 | 95.1 | 207.9 | 208.8 | 43.1 | 11.7 | 30 | 0.065 | 104 | 30.5 | 15.375 | 462.6 | 209.9 | 209.4 | 97.7 | 36.4 | 0.732 |  |  | 98.7 | 728.8 | 1.127 | -8 | 60.78 | 97 | 29 | 0.995 | 183.14 | 215 | 8770 | 208.51 | 55.16 | -47 | 16.88 | 43.36 | 41.15 | 45.23 | 42 | 23 | 13 | 42 | 38.04 | 94 | 83
1:56 | 1747 | 267.3 | 48.7 | 77.8 | 95 | 70 | 50.9 | 172.2 | 95.1 | 207.8 | 208.6 | 43.1 | 11.7 | 30 | 0.069 | 104 | 30.5 | 15.305 | 463.1 | 209.7 | 209.2 | 97.7 | 36.4 | 0.731 |  |  | 98.7 | 728.9 | 1.121 | -8 | 59.22 | 97 | 29 | 0.994 | 183.53 | 215 | 8630 | 206.58 | 55.69 | -46.81 | 16.94 | 43.83 | 41.12 | 45.12 | 42 | 23 | 13 | 42 | 37.65 | 90 | 86
1:56 | 1747 | 267.6 | 48.6 | 77.8 | 95 | 70 | 50.9 | 172.4 | 95.1 | 207.8 | 208.5 | 43 | 11.7 | 30 | 0.069 | 104 | 30.5 | 15.284 | 463.2 | 209.6 | 209.1 | 97.7 | 36.4 | 0.732 |  |  | 98.7 | 729.1 | 1.123 | -8 | 57.65 | 97 | 29 | 0.995 | 183.53 | 214 | 9040 | 208.19 | 56.45 | -47.06 | 17.06 | 43.64 | 41.18 | 45.03 | 42 | 23 | 13 | 42 | 38.04 | 94 | 88
1:56 | 1744 | 265.3 | 49 | 77.8 | 95 | 70 | 50.9 | 172.2 | 95.1 | 207.6 | 208.6 | 43 | 11.8 | 30 | 0.069 | 104 | 30.4 | 15.267 | 464.1 | 209.7 | 209.2 | 97.7 | 36.4 | 0.731 |  |  | 98.7 | 729.2 | 1.124 | -8 | 58.43 | 97 | 29 | 1 | 183.14 | 204 | 8680 | 206.58 | 55.22 | -47.06 | 16.81 | 43.98 | 41.25 | 45.03 | 42 | 23 | 13 | 42 | 38.04 | 94 | 87
1:56 | 1755 | 269.4 | 49.6 | 77.8 | 95 | 70 | 50.9 | 173.5 | 95.1 | 209.6 | 208.6 | 43 | 11.8 | 30 | 0.064 | 104 | 30.4 | 15.256 | 464.1 | 209.7 | 209.2 | 97.7 | 36.4 | 0.732 |  |  | 98.7 | 729.3 | 1.128 | -8 | 58.82 | 97 | 29 | 0.988 | 183.53 | 216 | 8650 | 208.19 | 56.52 | -46.88 | 16.88 | 43.9 | 41.17 | 45.03 | 42 | 23 | 13 | 42 | 38.04 | 93 | 90
1:56 | 1747 | 268.3 | 48.9 | 77.8 | 95 | 70 | 50.8 | 174.3 | 95.1 | 210.5 | 208.6 | 43 | 11.8 | 30 | 0.065 | 104 | 30.5 | 15.362 | 464.6 | 209.7 | 209.3 | 97.7 | 36.4 | 0.732 |  |  | 98.7 | 729.3 | 1.117 | -8 | 54.9 | 97 | 29 | 0.995 | 183.14 | 213 | 8800 | 208.51 | 55.18 | -46.81 | 16.88 | 43.69 | 41.01 | 45.03 | 42 | 23 | 13 | 42 | 38.04 | 90 | 89
1:56 | 1746 | 265.4 | 48.8 | 77.8 | 95 | 70 | 50.8 | 174.4 | 95.1 | 210.6 | 208.8 | 42.9 | 11.8 | 29.9 | 0.069 | 104 | 30.5 | 15.39 | 465.4 | 209.9 | 209.4 | 97.7 | 36.4 | 0.731 |  |  | 98.7 | 729.3 | 1.126 | -8 | 60.39 | 97 | 29 | 0.999 | 183.92 | 203 | 8900 | 206.9 | 56.34 | -47 | 16.81 | 43.59 | 41.09 | 44.92 | 42 | 23 | 13 | 42 | 38.04 | 94 | 91
1:56 | 1743 | 266.6 | 47.9 | 77.8 | 95 | 70 | 50.8 | 174.6 | 95.1 | 210.9 | 208.7 | 42.9 | 11.8 | 29.9 | 0.07 | 104 | 30.4 | 15.368 | 465.6 | 209.8 | 209.3 | 97.7 | 36.4 | 0.731 |  |  | 98.7 | 729.4 | 1.123 | -8 | 60 | 97 | 29 | 1.005 | 183.53 | 213 | 8380 | 208.19 | 55.19 | -46.94 | 17.06 | 43.87 | 41.15 | 44.92 | 42 | 23 | 13 | 42 | 38.04 | 91 | 89
1:56 | 1745 | 265.5 | 49 | 77.8 | 95 | 70 | 50.8 | 174.5 | 95.1 | 210.6 | 208.4 | 42.9 | 11.8 | 29.9 | 0.075 | 104 | 30.5 | 15.315 | 464.7 | 209.5 | 209 | 97.7 | 36.4 | 0.728 |  |  | 98.7 | 729.5 | 1.128 | -8 | 59.22 | 97 | 29 | 1 | 183.14 | 203 | 7900 | 207.57 | 56.08 | -46.81 | 16.69 | 43.88 | 41.28 | 44.92 | 42 | 23 | 13 | 42 | 38.04 | 90 | 90
1:56 | 1750 | 266.3 | 49.7 | 77.8 | 95 | 70 | 50.8 | 174.4 | 95.1 | 210.6 | 208.2 | 42.9 | 11.8 | 29.9 | 0.073 | 103.9 | 30.5 | 15.287 | 463.9 | 209.3 | 208.8 | 97.7 | 36.5 | 0.728 |  |  | 98.7 | 729.6 | 1.127 | -8 | 59.22 | 97 | 29 | 1.009 | 183.14 | 212 | 8070 | 209.5 | 55.88 | -46.94 | 17.12 | 43.99 | 41.34 | 44.92 | 42 | 23 | 13 | 42 | 38.04 | 90 | 86
1:57 | 1745 | 266.8 | 48.5 | 77.7 | 95 | 70 | 50.8 | 174.6 | 95.1 | 210.8 | 208.2 | 42.8 | 11.8 | 29.9 | 0.069 | 104 | 30.5 | 15.283 | 463.4 | 209.3 | 208.8 | 97.7 | 36.5 | 0.728 |  |  | 98.7 | 729.6 | 1.126 | -8 | 58.82 | 97 | 29 | 1.008 | 183.14 | 203 | 8900 | 207.24 | 56.61 | -47.06 | 16.94 | 43.86 | 41.26 | 44.83 | 42 | 23 | 13 | 42 | 38.04 | 89 | 85
1:57 | 1755 | 268.6 | 49.9 | 77.8 | 95 | 70 | 50.8 | 174.6 | 95.1 | 210.9 | 208.2 | 42.8 | 11.8 | 29.9 | 0.064 | 104 | 30.5 | 15.302 | 461.2 | 209.4 | 208.9 | 97.7 | 36.4 | 0.729 |  |  | 98.7 | 729.7 | 1.121 | -8 | 58.82 | 97 | 29 | 1.013 | 182.75 | 204 | 8530 | 209.82 | 58.04 | -46.88 | 16.94 | 43.62 | 41.25 | 44.92 | 42 | 23 | 13 | 42 | 38.04 | 90 | 85
1:57 | 1753 | 268.1 | 49.9 | 77.8 | 95 | 70 | 50.8 | 174.7 | 95.1 | 211 | 208.4 | 42.9 | 11.8 | 29.9 | 0.059 | 104 | 30.4 | 15.34 | 460.7 | 209.7 | 209.2 | 97.7 | 36.4 | 0.729 |  |  | 98.7 | 729.6 | 1.123 | -8 | 53.73 | 97 | 29 | 1.001 | 180 | 215 | 8360 | 208.51 | 56.59 | -46.88 | 16.88 | 43.88 | 41.22 | 44.83 | 42 | 23 | 13 | 42 | 37.65 | 93 | 85
1:57 | 1749 | 268.9 | 48.8 | 77.8 | 95 | 70 | 50.8 | 174.9 | 95.1 | 211.1 | 208.4 | 42.9 | 11.8 | 29.9 | 0.049 | 104.1 | 30.4 | 15.397 | 460.2 | 210 | 209.5 | 97.7 | 36.4 | 0.731 |  |  | 98.7 | 729.6 | 1.126 | -8 | 52.16 | 97 | 29 | 0.99 | 180.78 | 204 | 8700 | 209.18 | 55.19 | -47 | 16.88 | 43.81 | 41.17 | 45.03 | 42 | 23 | 13 | 42 | 38.04 | 93 | 87
1:57 | 1741 | 263.9 | 47.9 | 77.8 | 95 | 70 | 50.8 | 174.6 | 95.1 | 210.7 | 208.6 | 43 | 11.8 | 29.9 | 0.058 | 104 | 30.5 | 15.431 | 460.7 | 209.9 | 209.5 | 97.7 | 36.4 | 0.727 |  |  | 98.7 | 729.5 | 1.132 | -8 | 54.9 | 97 | 29 | 1.009 | 183.53 | 214 | 8460 | 208.83 | 57.15 | -47 | 16.81 | 43.93 | 41.24 | 45.03 | 42 | 23 | 13 | 42 | 38.04 | 91 | 84
1:57 | 1750 | 266.6 | 49.6 | 77.8 | 95 | 70 | 50.8 | 174.5 | 95.1 | 210.8 | 208.7 | 43 | 11.8 | 29.9 | 0.052 | 104 | 30.5 | 15.379 | 460.8 | 210 | 209.6 | 97.7 | 36.4 | 0.728 |  |  | 98.6 | 729.6 | 1.121 | -8 | 58.82 | 97 | 29 | 0.989 | 183.92 | 204 | 8070 | 208.51 | 57.18 | -46.88 | 17.06 | 43.55 | 41.21 | 45.03 | 42 | 23 | 13 | 42 | 38.04 | 92 | 92
1:57 | 1745 | 267.7 | 48.6 | 77.8 | 95 | 70 | 50.8 | 174.9 | 95.1 | 211.1 | 208.6 | 43 | 11.8 | 29.9 | 0.042 | 104.1 | 30.5 | 15.365 | 461.3 | 210.4 | 209.9 | 97.7 | 36.4 | 0.73 |  |  | 98.6 | 729.6 | 1.123 | -8 | 47.84 | 97 | 29 | 0.997 | 182.35 | 212 | 9430 | 208.83 | 54.92 | -47.19 | 16.88 | 43.42 | 41.16 | 45.03 | 42 | 23 | 13 | 42 | 38.04 | 92 | 88
1:57 | 1752 | 268.3 | 49.4 | 77.8 | 95 | 70 | 50.8 | 174.8 | 95 | 211.1 | 208.8 | 43 | 11.8 | 29.9 | 0.046 | 104.1 | 30.5 | 15.409 | 460.6 | 210.4 | 210 | 97.7 | 36.4 | 0.73 |  |  | 98.6 | 729.6 | 1.126 | -8 | 52.55 | 97 | 29 | 0.992 | 183.53 | 205 | 8750 | 209.82 | 55.77 | -46.81 | 17.06 | 43.83 | 41 | 45.23 | 42 | 23 | 13 | 42 | 38.04 | 94 | 91
1:57 | 1756 | 271.6 | 50.4 | 77.8 | 95 | 70 | 50.8 | 175.1 | 95 | 211.4 | 208.6 | 43.1 | 11.8 | 29.9 | 0.04 | 104.1 | 30.5 | 15.466 | 460.5 | 210.4 | 210 | 97.7 | 36.4 | 0.733 |  |  | 98.6 | 729.7 | 1.125 | -8 | 47.84 | 97 | 29 | 1.008 | 183.53 | 213 | 8260 | 208.83 | 54.75 | -46.88 | 16.94 | 43.68 | 41.11 | 45.23 | 42 | 23 | 13 | 42 | 37.65 | 90 | 90
1:57 | 1740 | 265.6 | 47.8 | 77.8 | 95 | 70 | 50.8 | 174.8 | 95 | 210.9 | 208.7 | 43.1 | 11.8 | 29.9 | 0.056 | 104.1 | 30.5 | 15.484 | 462 | 210.1 | 209.6 | 97.7 | 36.4 | 0.728 |  |  | 98.6 | 729.7 | 1.121 | -8 | 57.25 | 97 | 29 | 0.998 | 183.53 | 203 | 8680 | 208.51 | 55.4 | -46.94 | 16.88 | 43.77 | 40.91 | 45.33 | 42 | 23 | 13 | 42 | 38.04 | 90 | 86
1:57 | 1749 | 265.6 | 49.1 | 77.8 | 95 | 70 | 50.8 | 174.5 | 95 | 210.6 | 208.7 | 43.1 | 11.8 | 29.9 | 0.065 | 104 | 30.5 | 15.385 | 462.5 | 209.9 | 209.4 | 97.7 | 36.4 | 0.725 |  |  | 98.6 | 729.8 | 1.124 | -8 | 56.08 | 97 | 29 | 1.01 | 182.75 | 203 | 7900 | 206.58 | 56.07 | -46.88 | 16.75 | 43.72 | 41.11 | 45.23 | 42 | 23 | 13 | 42 | 38.04 | 89 | 86
1:57 | 1751 | 269.3 | 49.1 | 77.8 | 95 | 70 | 50.8 | 174.9 | 95 | 211.3 | 208.7 | 43.1 | 11.8 | 29.9 | 0.058 | 104.1 | 30.5 | 15.291 | 462.4 | 209.8 | 209.4 | 97.7 | 36.4 | 0.728 |  |  | 98.6 | 729.9 | 1.127 | -8 | 56.08 | 97 | 29 | 0.992 | 183.53 | 213 | 8680 | 211.11 | 55.82 | -46.94 | 17 | 43.75 | 41.11 | 45.23 | 42 | 23 | 13 | 42 | 37.65 | 89 | 82
1:57 | 1747 | 267.4 | 48.9 | 77.8 | 95 | 70 | 50.8 | 174.8 | 95 | 211 | 209 | 43.1 | 11.8 | 29.9 | 0.053 | 104 | 30.5 | 15.329 | 462.2 | 210.2 | 209.7 | 97.7 | 36.4 | 0.727 |  |  | 98.6 | 729.9 | 1.126 | -8 | 59.61 | 97 | 29 | 1.012 | 183.92 | 203 | 8460 | 206.26 | 55.3 | -46.94 | 17.12 | 43.83 | 41.13 | 45.12 | 42 | 23 | 13 | 42 | 38.04 | 90 | 85
1:57 | 1753 | 268.7 | 49.4 | 77.8 | 95 | 70 | 50.8 | 174.8 | 95 | 211.1 | 209 | 43 | 11.8 | 29.9 | 0.048 | 104.1 | 30.5 | 15.374 | 461.4 | 210.3 | 209.8 | 97.7 | 36.4 | 0.729 |  |  | 98.5 | 729.9 | 1.115 | -8 | 56.86 | 97 | 29 | 1 | 183.92 | 204 | 8770 | 209.5 | 55.35 | -46.94 | 17.06 | 43.82 | 41.02 | 45.12 | 42 | 23 | 13 | 42 | 38.04 | 88 | 82
1:57 | 1752 | 269.4 | 49.3 | 77.8 | 95 | 70 | 50.9 | 174.9 | 95 | 211.2 | 208.9 | 43.1 | 11.8 | 29.9 | 0.048 | 104.1 | 30.5 | 15.435 | 461.5 | 210.3 | 209.8 | 97.7 | 36.4 | 0.729 |  |  | 98.5 | 729.9 | 1.125 | -8 | 57.25 | 97 | 29 | 1.004 | 183.53 | 213 | 8330 | 211.43 | 55.42 | -47.06 | 17.12 | 43.69 | 41.17 | 45.23 | 42 | 23 | 13 | 42 | 38.04 | 88 | 89
1:57 | 1748 | 267.6 | 49 | 77.8 | 95 | 70 | 50.9 | 174.8 | 95 | 211 | 208.6 | 43.1 | 11.8 | 29.9 | 0.06 | 104 | 30.5 | 15.469 | 462.1 | 209.8 | 209.4 | 97.7 | 36.4 | 0.728 |  |  | 98.5 | 729.9 | 1.127 | -8 | 58.82 | 97 | 29 | 0.992 | 181.57 | 204 | 8970 | 206.9 | 55.81 | -46.94 | 17.12 | 43.86 | 41.17 | 45.23 | 42 | 23 | 13 | 42 | 38.04 | 96 | 83
1:57 | 1744 | 265.7 | 48.3 | 77.8 | 95 | 70 | 50.9 | 174.6 | 95 | 210.7 | 208.3 | 43.1 | 11.8 | 29.9 | 0.066 | 104 | 30.5 | 15.394 | 462.2 | 209.4 | 208.9 | 97.7 | 36.4 | 0.724 |  |  | 98.5 | 729.8 | 1.126 | -8 | 60.39 | 97 | 29 | 0.995 | 182.75 | 204 | 8210 | 209.82 | 56.45 | -47.12 | 16.94 | 43.78 | 41.28 | 45.12 | 42 | 23 | 13 | 42 | 38.04 | 93 | 85
1:57 | 1747 | 264.9 | 48.8 | 77.8 | 95 | 70 | 50.9 | 174.5 | 95 | 210.6 | 208.4 | 43 | 11.8 | 29.9 | 0.069 | 104 | 30.5 | 15.309 | 463 | 209.4 | 208.9 | 97.7 | 36.4 | 0.723 |  |  | 98.5 | 729.9 | 1.128 | -8 | 60.78 | 97 | 29 | 1.001 | 183.14 | 202 | 8580 | 207.57 | 56.59 | -46.81 | 16.88 | 43.93 | 41.19 | 45.03 | 42 | 23 | 13 | 42 | 38.04 | 91 | 84
1:57 | 1746 | 265.7 | 48.1 | 77.8 | 95 | 70 | 50.9 | 174.4 | 94.9 | 210.4 | 208.6 | 43 | 11.8 | 29.9 | 0.064 | 104 | 30.5 | 15.286 | 462.9 | 209.6 | 209.1 | 97.7 | 36.4 | 0.722 |  |  | 98.6 | 730 | 1.123 | -8 | 61.18 | 97 | 29 | 0.99 | 183.92 | 215 | 9380 | 208.19 | 56.37 | -47.06 | 16.88 | 43.92 | 41.37 | 44.92 | 42 | 23 | 13 | 42 | 38.04 | 90 | 86
1:57 | 1746 | 264.6 | 48.8 | 77.8 | 95 | 70 | 50.9 | 174.3 | 94.9 | 210.4 | 208.6 | 42.9 | 11.8 | 29.9 | 0.064 | 104 | 30.5 | 15.274 | 463.5 | 209.7 | 209.2 | 97.7 | 36.4 | 0.723 |  |  | 98.6 | 730.1 | 1.129 | -8 | 60.39 | 97 | 29 | 1.005 | 183.53 | 204 | 8990 | 206.9 | 55.34 | -46.81 | 16.75 | 43.93 | 41.17 | 44.92 | 42 | 23 | 13 | 42 | 38.04 | 90 | 85
1:57 | 1750 | 267.2 | 49.2 | 77.8 | 95.1 | 70 | 50.9 | 174.4 | 95 | 210.5 | 208.7 | 42.9 | 11.8 | 29.9 | 0.057 | 104 | 30.5 | 15.266 | 463.4 | 209.8 | 209.3 | 97.7 | 36.4 | 0.726 |  |  | 98.5 | 730.2 | 1.126 | -8 | 54.9 | 97 | 29 | 0.988 | 183.14 | 213 | 8990 | 208.83 | 56.47 | -47.12 | 16.94 | 43.96 | 41.31 | 44.92 | 42 | 23 | 13 | 42 | 38.04 | 91 | 82
1:57 | 1751 | 267.2 | 49.6 | 77.8 | 95.1 | 70 | 50.9 | 174.4 | 94.9 | 210.4 | 208.7 | 42.9 | 11.8 | 29.9 | 0.057 | 104 | 30.5 | 15.31 | 463.6 | 209.9 | 209.5 | 97.7 | 36.5 | 0.725 |  |  | 98.5 | 730.2 | 1.122 | -8 | 57.65 | 97 | 29 | 0.991 | 183.14 | 204 | 7800 | 208.19 | 55.23 | -47 | 17.06 | 43.92 | 41.2 | 45.03 | 42 | 23 | 13 | 42 | 38.04 | 89 | 83
1:57 | 1747 | 266.2 | 48.9 | 77.8 | 95.1 | 70 | 50.9 | 174.3 | 94.9 | 210.2 | 208.7 | 42.9 | 11.8 | 30 | 0.059 | 104 | 30.5 | 15.345 | 464.3 | 209.9 | 209.4 | 97.7 | 36.5 | 0.726 |  |  | 98.5 | 730.2 | 1.136 | -8 | 59.22 | 97 | 29 | 0.99 | 183.53 | 213 | 8090 | 208.51 | 56.39 | -46.94 | 17 | 43.95 | 41.43 | 45.03 | 42 | 23 | 13 | 42 | 38.04 | 86 | 89
1:57 | 1751 | 266.6 | 49.4 | 77.8 | 95.1 | 70 | 50.9 | 174.3 | 94.9 | 210.4 | 208.8 | 42.9 | 11.8 | 29.9 | 0.055 | 104 | 30.5 | 15.339 | 462.4 | 210 | 209.5 | 97.7 | 36.5 | 0.728 |  |  | 98.5 | 730.2 | 1.126 | -8 | 58.43 | 97 | 29 | 0.995 | 181.18 | 214 | 9360 | 206.58 | 56.55 | -46.94 | 16.88 | 43.87 | 41.18 | 45.03 | 42 | 23 | 13 | 42 | 38.04 | 91 | 91
1:57 | 1755 | 268.8 | 49.8 | 77.8 | 95 | 70 | 50.9 | 174.4 | 94.9 | 210.5 | 208.7 | 43 | 11.8 | 29.9 | 0.044 | 104.1 | 30.5 | 15.32 | 461.8 | 210.2 | 209.8 | 97.7 | 36.5 | 0.731 |  |  | 98.5 | 730.2 | 1.122 | -8 | 52.16 | 97 | 29 | 1.004 | 183.92 | 205 | 8950 | 209.82 | 56.39 | -47.12 | 16.69 | 43.49 | 41.1 | 44.92 | 42 | 23 | 13 | 42 | 37.65 | 94 | 84
1:57 | 1754 | 269.6 | 49.5 | 77.8 | 95 | 70 | 50.9 | 174.4 | 94.9 | 210.5 | 208.6 | 43 | 11.8 | 30 | 0.041 | 104.1 | 30.5 | 15.419 | 463.3 | 210.3 | 209.8 | 97.7 | 36.5 | 0.732 |  |  | 98.5 | 730.2 | 1.125 | -8 | 50.59 | 97 | 29 | 0.999 | 183.14 | 214 | 9310 | 208.19 | 55.74 | -46.94 | 17.06 | 43.91 | 41.17 | 45.12 | 42 | 23 | 13 | 42 | 38.04 | 93 | 85
1:57 | 1757 | 272.3 | 50.4 | 77.8 | 95.1 | 70 | 50.9 | 174.5 | 94.9 | 210.6 | 208.4 | 43.1 | 11.8 | 30 | 0.038 | 104.1 | 30.5 | 15.455 | 463.3 | 210.1 | 209.6 | 97.7 | 36.5 | 0.735 |  |  | 98.5 | 730.1 | 1.116 | -8 | 54.12 | 97 | 29 | 0.998 | 183.53 | 211 | 8090 | 209.82 | 54.64 | -47.12 | 17.12 | 43.56 | 41.21 | 45.23 | 42 | 23 | 13 | 42 | 38.04 | 94 | 87
1:57 | 1751 | 269.4 | 50.1 | 77.8 | 95.1 | 70 | 50.9 | 174.6 | 94.9 | 210.8 | 208.4 | 43.1 | 11.8 | 30 | 0.046 | 104.1 | 30.5 | 15.497 | 463.2 | 209.8 | 209.4 | 97.7 | 36.5 | 0.731 |  |  | 98.5 | 729.9 | 1.118 | -8 | 56.86 | 97 | 29 | 1.012 | 183.53 | 214 | 9560 | 208.19 | 56.41 | -46.88 | 16.94 | 43.86 | 41.06 | 45.23 | 42 | 23 | 13 | 42 | 38.04 | 91 | 85
1:57 | 1752 | 269.4 | 49.9 | 77.8 | 95.1 | 70 | 50.9 | 174.5 | 94.9 | 210.6 | 208.5 | 43.1 | 11.8 | 30 | 0.049 | 104 | 30.5 | 15.435 | 463.7 | 209.7 | 209.2 | 97.7 | 36.5 | 0.73 |  |  | 98.5 | 729.8 | 1.127 | -8 | 59.22 | 97 | 29 | 0.988 | 183.53 | 204 | 8700 | 208.83 | 55.84 | -47.06 | 16.94 | 43.65 | 41.03 | 45.23 | 42 | 23 | 13 | 42 | 38.04 | 86 | 89
1:57 | 1745 | 266.7 | 48.4 | 77.8 | 95 | 70 | 50.9 | 174.2 | 94.9 | 210.2 | 208.6 | 43.1 | 11.8 | 30 | 0.056 | 104 | 30.4 | 15.392 | 464.7 | 209.7 | 209.2 | 97.7 | 36.5 | 0.728 |  |  | 98.5 | 729.6 | 1.131 | -8 | 58.04 | 97 | 29 | 1.009 | 182.75 | 215 | 9240 | 209.18 | 56.08 | -47 | 16.94 | 43.61 | 41.11 | 45.12 | 42 | 23 | 13 | 42 | 38.04 | 90 | 89
1:57 | 1750 | 266.7 | 49.1 | 77.8 | 95 | 70 | 50.9 | 174.2 | 94.9 | 210.1 | 209 | 43 | 11.8 | 30 | 0.054 | 104 | 30.5 | 15.342 | 464.4 | 210.1 | 209.6 | 97.7 | 36.5 | 0.729 |  |  | 98.5 | 729.7 | 1.134 | -8 | 60 | 97 | 29 | 1.002 | 183.53 | 203 | 8550 | 206.9 | 56.38 | -46.81 | 17.19 | 43.74 | 41.12 | 45.12 | 42 | 23 | 13 | 42 | 38.04 | 92 | 85
1:57 | 1753 | 269.7 | 49.4 | 77.8 | 95 | 70 | 50.9 | 174.2 | 94.9 | 210.3 | 208.9 | 43 | 11.8 | 29.9 | 0.046 | 104.1 | 30.5 | 15.342 | 464 | 210.2 | 209.7 | 97.7 | 36.5 | 0.733 |  |  | 98.5 | 729.7 | 1.118 | -8 | 55.29 | 97 | 29 | 0.998 | 178.82 | 204 | 8240 | 209.18 | 56.4 | -47 | 17.12 | 43.77 | 41.22 | 45.12 | 42 | 23 | 13 | 42 | 37.65 | 91 | 89
1:57 | 1751 | 270 | 49.1 | 77.8 | 95 | 70 | 50.9 | 174.2 | 94.9 | 210.3 | 208.5 | 43 | 11.8 | 29.9 | 0.048 | 104.1 | 30.5 | 15.392 | 463.9 | 210 | 209.5 | 97.7 | 36.5 | 0.736 |  |  | 98.5 | 729.7 | 1.118 | -8 | 52.94 | 97 | 29 | 1 | 181.96 | 214 | 9070 | 209.82 | 55.85 | -46.75 | 17 | 43.86 | 41.12 | 45.12 | 42 | 23 | 13 | 42 | 38.04 | 93 | 92
1:57 | 1746 | 268.7 | 48.2 | 77.8 | 95 | 70 | 50.9 | 174.2 | 94.9 | 210.2 | 208.2 | 43 | 11.8 | 29.9 | 0.052 | 104 | 30.5 | 15.456 | 464.1 | 209.6 | 209.1 | 97.7 | 36.5 | 0.733 |  |  | 98.5 | 729.5 | 1.123 | -8 | 56.08 | 97 | 29 | 0.999 | 180.39 | 202 | 8950 | 207.89 | 56.44 | -46.88 | 16.75 | 43.9 | 41.29 | 45.12 | 42 | 23 | 13 | 42 | 37.65 | 93 | 90
1:57 | 1750 | 267.3 | 49.2 | 77.8 | 95 | 70 | 50.9 | 174 | 94.9 | 209.9 | 208.3 | 43 | 11.8 | 29.9 | 0.058 | 104 | 30.4 | 15.422 | 464.7 | 209.5 | 209 | 97.7 | 36.5 | 0.73 |  |  | 98.5 | 729.4 | 1.123 | -8 | 59.22 | 97 | 29 | 0.999 | 183.14 | 203 | 7850 | 206.26 | 56.37 | -47 | 16.81 | 43.59 | 41.25 | 45.12 | 42 | 23 | 13 | 42 | 38.04 | 93 | 86
1:57 | 1743 | 266 | 47.8 | 77.8 | 95 | 70 | 50.9 | 174.1 | 94.9 | 210 | 208.2 | 43 | 11.8 | 29.9 | 0.062 | 104 | 30.5 | 15.349 | 465.8 | 209.4 | 208.9 | 97.7 | 36.5 | 0.728 |  |  | 98.5 | 729.4 | 1.131 | -8 | 58.82 | 97 | 29 | 1.045 | 182.75 | 211 | 8600 | 209.18 | 57.79 | -46.69 | 17 | 43.77 | 41.13 | 45.03 | 42 | 23 | 13 | 42 | 38.04 | 91 | 93
1:57 | 1746 | 266.8 | 48.6 | 77.8 | 95 | 70 | 50.9 | 174.1 | 94.9 | 209.9 | 208.1 | 43 | 11.8 | 30 | 0.063 | 104 | 30.5 | 15.294 | 466 | 209.2 | 208.7 | 97.7 | 36.6 | 0.729 |  |  | 98.5 | 729.3 | 1.132 | -8 | 60.78 | 97 | 29 | 1 | 182.75 | 203 | 8140 | 207.24 | 56.19 | -46.81 | 16.88 | 43.99 | 41.41 | 45.12 | 42 | 23 | 13 | 42 | 38.04 | 92 | 86
1:57 | 1749 | 267.3 | 49.3 | 77.8 | 95 | 70 | 50.9 | 174.1 | 94.9 | 210 | 208.3 | 43 | 11.8 | 30 | 0.056 | 104 | 30.5 | 15.3 | 465.9 | 209.5 | 209 | 97.7 | 36.6 | 0.731 |  |  | 98.5 | 729.2 | 1.132 | -8 | 59.22 | 97 | 29 | 0.994 | 183.53 | 214 | 8380 | 208.51 | 57.14 | -47 | 16.94 | 44.02 | 41.35 | 45.03 | 42 | 23 | 13 | 42 | 38.04 | 93 | 86
1:57 | 1762 | 271.7 | 51.1 | 77.8 | 95 | 70 | 50.9 | 174.1 | 94.9 | 210.1 | 208.7 | 43 | 11.9 | 30 | 0.043 | 104.1 | 30.5 | 15.294 | 464.4 | 210 | 209.5 | 97.7 | 36.6 | 0.737 |  |  | 98.5 | 729.1 | 1.127 | -8 | 58.04 | 97 | 29 | 1.008 | 181.96 | 212 | 8530 | 211.11 | 55.22 | -47 | 17 | 43.9 | 41.33 | 44.92 | 42 | 23 | 13 | 42 | 38.04 | 93 | 87
1:57 | 1754 | 272.2 | 49.9 | 77.8 | 95 | 70 | 50.9 | 174.4 | 94.9 | 210.4 | 208.3 | 43 | 11.8 | 30 | 0.029 | 104.1 | 30.4 | 15.398 | 463.8 | 210.3 | 209.8 | 97.7 | 36.6 | 0.739 |  |  | 98.5 | 729 | 1.121 | -8 | 51.76 | 97 | 29 | 1.004 | 183.14 | 205 | 8190 | 208.51 | 56.48 | -47.12 | 17 | 43.57 | 41.28 | 45.12 | 42 | 23 | 13 | 42 | 37.65 | 94 | 84
1:57 | 1744 | 266.7 | 47.8 | 77.8 | 95 | 70 | 50.9 | 174.1 | 94.9 | 210 | 208.6 | 43 | 11.8 | 30 | 0.047 | 104 | 30.5 | 15.451 | 463.3 | 210.1 | 209.6 | 97.7 | 36.6 | 0.732 |  |  | 98.5 | 728.9 | 1.123 | -8 | 57.65 | 97 | 29 | 0.997 | 183.53 | 215 | 9650 | 208.83 | 56.05 | -46.75 | 16.75 | 43.74 | 41.23 | 45.23 | 42 | 23 | 13 | 42 | 38.04 | 94 | 83
1:57 | 1752 | 267.7 | 49.5 | 77.8 | 95 | 70 | 50.9 | 173.9 | 94.9 | 209.8 | 208.9 | 43 | 11.8 | 30 | 0.047 | 104.1 | 30.5 | 15.401 | 465.8 | 210.4 | 209.9 | 97.7 | 36.6 | 0.734 |  |  | 98.5 | 729 | 1.129 | -8 | 57.25 | 97 | 29 | 1.01 | 181.18 | 214 | 8160 | 209.5 | 55.31 | -47.06 | 16.94 | 43.59 | 41.2 | 45.23 | 42 | 23 | 13 | 42 | 38.04 | 93 | 85
1:57 | 1751 | 269.7 | 49.1 | 77.8 | 95 | 70 | 50.9 | 174 | 94.9 | 210 | 208.7 | 43 | 11.8 | 30 | 0.04 | 104.1 | 30.5 | 15.366 | 466.1 | 210.3 | 209.8 | 97.7 | 36.6 | 0.738 |  |  | 98.5 | 729.1 | 1.129 | -8 | 52.94 | 97 | 29 | 1.013 | 183.14 | 204 | 8120 | 209.82 | 55.98 | -46.81 | 17 | 43.89 | 41.06 | 45.12 | 42 | 23 | 13 | 42 | 38.04 | 92 | 84
1:57 | 1747 | 267 | 48.7 | 77.8 | 95 | 70 | 50.9 | 173.7 | 94.9 | 209.6 | 208.9 | 43 | 11.8 | 30 | 0.049 | 104.1 | 30.5 | 15.394 | 464.3 | 210.2 | 209.8 | 97.7 | 36.6 | 0.736 |  |  | 98.5 | 729.1 | 1.125 | -8 | 58.82 | 97 | 29 | 1.009 | 182.75 | 212 | 8970 | 211.43 | 55.73 | -47 | 16.81 | 43.85 | 41.27 | 45.23 | 42 | 23 | 13 | 42 | 38.04 | 89 | 89
1:57 | 1750 | 267.4 | 50 | 77.8 | 95.1 | 70 | 50.9 | 173.7 | 94.9 | 209.6 | 209 | 43 | 11.9 | 30 | 0.048 | 104 | 30.5 | 15.389 | 463.8 | 210.3 | 209.8 | 97.7 | 36.6 | 0.736 |  |  | 98.5 | 729.2 | 1.139 | -8 | 59.61 | 97 | 29 | 0.99 | 183.53 | 204 | 8090 | 209.5 | 55.34 | -47 | 17.06 | 43.65 | 41.22 | 45.23 | 42 | 23 | 13 | 42 | 38.04 | 94 | 87
1:57 | 1749 | 268 | 49.1 | 77.8 | 95 | 70 | 50.9 | 173.7 | 94.9 | 209.5 | 208.9 | 43 | 11.9 | 30 | 0.045 | 104 | 30.5 | 15.402 | 463.4 | 210.2 | 209.7 | 97.7 | 36.6 | 0.737 |  |  | 98.5 | 729.3 | 1.113 | -8 | 52.55 | 97 | 29 | 0.998 | 179.22 | 204 | 8800 | 211.43 | 56.27 | -46.94 | 17 | 43.98 | 41.24 | 45.12 | 42 | 23 | 13 | 42 | 37.65 | 92 | 84
1:57 | 1755 | 270.1 | 50.2 | 77.8 | 95.1 | 70 | 50.9 | 173.7 | 94.9 | 209.6 | 208.8 | 43 | 11.9 | 30 | 0.039 | 104 | 30.5 | 15.437 | 464 | 210.3 | 209.9 | 97.7 | 36.6 | 0.74 |  |  | 98.5 | 729.2 | 1.128 | -8 | 50.2 | 97 | 29 | 0.996 | 183.92 | 214 | 9140 | 209.18 | 54.37 | -47 | 17.25 | 43.7 | 41.14 | 45.23 | 42 | 23 | 13 | 42 | 37.65 | 93 | 84
1:57 | 1752 | 270.8 | 49.6 | 77.8 | 95.1 | 70 | 50.9 | 173.8 | 94.9 | 209.8 | 208.7 | 43.1 | 11.9 | 30 | 0.036 | 104 | 30.5 | 15.487 | 464.3 | 210.2 | 209.8 | 97.7 | 36.6 | 0.742 |  |  | 98.5 | 729.2 | 1.122 | -8 | 55.69 | 97 | 29 | 0.995 | 183.53 | 211 | 8900 | 208.51 | 55.1 | -47 | 16.81 | 43.88 | 41.09 | 45.23 | 42 | 23 | 13 | 42 | 37.65 | 91 | 86
1:57 | 1748 | 267.4 | 48.8 | 77.8 | 95.1 | 70 | 50.9 | 173.6 | 94.9 | 209.4 | 209 | 43.1 | 11.9 | 30 | 0.048 | 104 | 30.5 | 15.483 | 464.9 | 210.2 | 209.7 | 97.7 | 36.6 | 0.739 |  |  | 98.5 | 729.1 | 1.127 | -8 | 59.61 | 97 | 29 | 0.985 | 183.92 | 204 | 8900 | 208.19 | 55.74 | -46.81 | 16.88 | 43.64 | 41.07 | 45.23 | 42 | 23 | 13 | 42 | 38.04 | 93 | 85
1:57 | 1749 | 268.1 | 48.5 | 77.8 | 95.1 | 70 | 50.9 | 173.5 | 94.9 | 209.3 | 209.1 | 43.1 | 11.9 | 30 | 0.044 | 104 | 30.5 | 15.441 | 465.6 | 210.3 | 209.8 | 97.7 | 36.6 | 0.738 |  |  | 98.5 | 729.2 | 1.132 | -8 | 58.82 | 97 | 29 | 0.991 | 184.31 | 214 | 9480 | 211.43 | 55.33 | -47.25 | 17 | 43.44 | 41.1 | 45.23 | 42 | 23 | 13 | 42 | 38.04 | 92 | 85
1:57 | 1747 | 267.9 | 47.9 | 77.8 | 95.1 | 70 | 50.9 | 173.7 | 94.9 | 209.5 | 209.2 | 43 | 11.9 | 30 | 0.045 | 104 | 30.5 | 15.373 | 465.1 | 210.4 | 209.9 | 97.7 | 36.6 | 0.737 |  |  | 98.5 | 729.2 | 1.152 | -8 | 50.98 | 97 | 29 | 0.994 | 184.31 | 204 | 8730 | 209.18 | 55.11 | -46.94 | 17.12 | 43.97 | 41.07 | 45.12 | 42 | 23 | 13 | 42 | 37.65 | 93 | 83
1:57 | 1755 | 269.3 | 50.2 | 77.8 | 95.1 | 70 | 50.9 | 173.8 | 94.9 | 209.7 | 209.1 | 43 | 11.9 | 30 | 0.043 | 104.1 | 30.5 | 15.377 | 463.3 | 210.4 | 209.9 | 97.7 | 36.6 | 0.739 |  |  | 98.5 | 729.3 | 1.115 | -8 | 54.12 | 97 | 29 | 1.005 | 175.69 | 215 | 8950 | 211.11 | 54.67 | -47.12 | 17 | 43.51 | 41.14 | 45.12 | 42 | 23 | 13 | 42 | 37.65 | 97 | 85
1:57 | 1751 | 270.9 | 49.3 | 77.8 | 95.1 | 70 | 50.9 | 173.9 | 94.9 | 209.8 | 208.8 | 43 | 11.9 | 30 | 0.039 | 104.1 | 30.5 | 15.431 | 461.9 | 210.3 | 209.8 | 97.7 | 36.6 | 0.74 |  |  | 98.5 | 729.2 | 1.126 | -8 | 54.51 | 97 | 29 | 1.003 | 183.14 | 204 | 8920 | 209.5 | 53.53 | -46.88 | 16.81 | 43.82 | 41.04 | 45.12 | 42 | 23 | 13 | 42 | 38.04 | 91 | 84
1:57 | 1744 | 264.7 | 48.4 | 77.8 | 95.1 | 70 | 50.9 | 173.3 | 94.9 | 209.1 | 208.5 | 43 | 11.9 | 30 | 0.058 | 104 | 30.5 | 15.45 | 463.1 | 209.8 | 209.4 | 97.7 | 36.6 | 0.733 |  |  | 98.5 | 729.2 | 1.127 | -8 | 52.55 | 97 | 29 | 0.993 | 181.57 | 215 | 8600 | 209.5 | 56.42 | -46.88 | 16.56 | 43.82 | 41.24 | 45.12 | 42 | 23 | 13 | 42 | 38.04 | 91 | 91
1:57 | 1747 | 266.7 | 49 | 77.8 | 95.1 | 70 | 50.9 | 173.4 | 94.9 | 209.1 | 208.5 | 43 | 11.9 | 30 | 0.057 | 104 | 30.4 | 15.333 | 462.5 | 209.7 | 209.2 | 97.7 | 36.6 | 0.733 |  |  | 98.5 | 729.3 | 1.122 | -8 | 59.22 | 97 | 29 | 1.011 | 183.53 | 212 | 8460 | 209.5 | 56.27 | -46.81 | 16.69 | 43.85 | 41.26 | 45.03 | 42 | 23 | 13 | 42 | 38.04 | 91 | 80
1:57 | 1749 | 268.1 | 49 | 77.8 | 95.1 | 70 | 50.9 | 173.4 | 94.9 | 209.1 | 208.6 | 43 | 11.9 | 30 | 0.053 | 104 | 30.5 | 15.325 | 461.6 | 209.7 | 209.2 | 97.7 | 36.6 | 0.734 |  |  | 98.5 | 729.4 | 1.131 | -8 | 59.22 | 97 | 29 | 0.993 | 183.53 | 204 | 9340 | 207.57 | 55.13 | -47.12 | 17.06 | 43.95 | 41.21 | 45.03 | 42 | 23 | 13 | 42 | 38.04 | 91 | 85
1:57 | 1743 | 265.8 | 47.8 | 77.8 | 95.1 | 70 | 50.9 | 173.3 | 94.9 | 208.9 | 208.3 | 43 | 11.9 | 30 | 0.056 | 104 | 30.5 | 15.341 | 462 | 209.5 | 209 | 97.7 | 36.6 | 0.731 |  |  | 98.5 | 729.4 | 1.14 | -8 | 57.65 | 97 | 29 | 0.996 | 183.14 | 213 | 8750 | 209.82 | 55.88 | -46.81 | 16.88 | 43.91 | 41.35 | 45.03 | 42 | 23 | 13 | 42 | 38.04 | 91 | 86
1:57 | 1751 | 267.4 | 49.3 | 77.8 | 95.1 | 70 | 50.9 | 174.1 | 94.9 | 210.1 | 208.2 | 43 | 11.9 | 30 | 0.056 | 104 | 30.5 | 15.299 | 462.7 | 209.3 | 208.8 | 97.7 | 36.7 | 0.731 |  |  | 98.5 | 729.4 | 1.125 | -8 | 56.86 | 97 | 29 | 0.997 | 182.35 | 214 | 8650 | 209.5 | 56.24 | -47.06 | 16.81 | 43.86 | 41.26 | 44.92 | 42 | 23 | 13 | 42 | 38.04 | 93 | 81
1:57 | 1745 | 265.7 | 48.4 | 77.8 | 95 | 70 | 50.9 | 174.4 | 94.9 | 210.4 | 208.4 | 42.9 | 11.9 | 30 | 0.057 | 104 | 30.5 | 15.316 | 465 | 209.4 | 208.9 | 97.7 | 36.7 | 0.73 |  |  | 98.5 | 729.5 | 1.122 | -8 | 59.22 | 97 | 29 | 1.018 | 183.14 | 202 | 8330 | 207.89 | 55.95 | -46.81 | 17.12 | 43.93 | 41.29 | 44.92 | 42 | 23 | 13 | 42 | 38.04 | 93 | 81
1:57 | 1748 | 266.7 | 48.6 | 77.8 | 95 | 70 | 50.8 | 174.6 | 94.9 | 210.8 | 208.5 | 42.9 | 11.9 | 30 | 0.058 | 104 | 30.5 | 15.314 | 466.3 | 209.5 | 209 | 97.7 | 36.7 | 0.732 |  |  | 98.5 | 729.5 | 1.13 | -8 | 60.78 | 97 | 29 | 0.996 | 183.14 | 212 | 8430 | 206.9 | 56.04 | -47 | 16.94 | 43.87 | 41.32 | 44.92 | 42 | 23 | 13 | 42 | 38.04 | 89 | 83
1:57 | 1745 | 266.9 | 48.1 | 77.8 | 95 | 70 | 50.8 | 174.7 | 94.9 | 210.8 | 208.5 | 42.9 | 11.9 | 30 | 0.058 | 104 | 30.5 | 15.295 | 465.6 | 209.5 | 209 | 97.7 | 36.7 | 0.731 |  |  | 98.5 | 729.6 | 1.127 | -8 | 57.65 | 97 | 29 | 0.999 | 183.14 | 203 | 8530 | 207.24 | 56.63 | -46.81 | 17 | 43.91 | 41.17 | 44.92 | 42 | 23 | 13 | 42 | 38.04 | 87 | 84
1:58 | 1743 | 262.9 | 47.8 | 77.8 | 95.1 | 70 | 50.8 | 174.3 | 94.9 | 210.3 | 208.5 | 42.9 | 11.9 | 30 | 0.063 | 104 | 30.5 | 15.289 | 467 | 209.6 | 209.1 | 97.7 | 36.7 | 0.729 |  |  | 98.5 | 729.6 | 1.122 | -8 | 56.47 | 97 | 29 | 0.994 | 182.35 | 214 | 9160 | 209.82 | 56.11 | -46.94 | 17 | 43.84 | 41.31 | 44.92 | 42 | 23 | 13 | 42 | 38.04 | 87 | 82
1:58 | 1750 | 265 | 49 | 77.8 | 95.1 | 70 | 50.8 | 173.9 | 94.9 | 209.7 | 208.5 | 42.9 | 11.9 | 30 | 0.055 | 104 | 30.5 | 15.282 | 467 | 209.7 | 209.2 | 97.7 | 36.7 | 0.731 |  |  | 98.5 | 729.8 | 1.126 | -8 | 56.47 | 97 | 29 | 0.987 | 178.82 | 204 | 8040 | 209.5 | 55.32 | -46.88 | 17.19 | 43.71 | 41.06 | 44.92 | 42 | 23 | 13 | 42 | 38.04 | 90 | 85
1:58 | 1754 | 268.5 | 49.4 | 77.8 | 95.1 | 70 | 50.8 | 173.8 | 94.9 | 209.7 | 208.6 | 42.9 | 11.9 | 30 | 0.043 | 104 | 30.5 | 15.285 | 466.8 | 210 | 209.5 | 97.7 | 36.7 | 0.735 |  |  | 98.5 | 729.9 | 1.121 | -8 | 54.51 | 97 | 29 | 0.993 | 176.08 | 203 | 9260 | 208.51 | 55.55 | -46.88 | 16.88 | 43.86 | 41.16 | 44.92 | 42 | 23 | 13 | 42 | 38.04 | 92 | 84
1:58 | 1755 | 271.4 | 50.1 | 77.8 | 95.1 | 70 | 50.8 | 173.9 | 94.9 | 209.8 | 208.4 | 42.9 | 11.9 | 30 | 0.032 | 104.1 | 30.5 | 15.336 | 462.4 | 210.2 | 209.8 | 97.7 | 36.7 | 0.737 |  |  | 98.5 | 729.8 | 1.13 | -8 | 50.2 | 97 | 29 | 0.996 | 183.14 | 211 | 8510 | 211.11 | 55.78 | -46.88 | 17 | 43.92 | 41.13 | 45.12 | 42 | 23 | 13 | 42 | 38.04 | 93 | 85
1:58 | 1753 | 271 | 50 | 77.8 | 95.1 | 70 | 50.8 | 173.9 | 94.9 | 209.9 | 208.3 | 43 | 11.9 | 30 | 0.036 | 104 | 30.5 | 15.396 | 462.4 | 209.9 | 209.5 | 97.7 | 36.7 | 0.737 |  |  | 98.5 | 729.7 | 1.124 | -8 | 56.47 | 97 | 29 | 0.994 | 183.14 | 213 | 8040 | 208.83 | 55.24 | -47.06 | 17.25 | 43.87 | 41.09 | 45.23 | 42 | 23 | 13 | 42 | 37.65 | 93 | 86
1:58 | 1748 | 266.6 | 48.7 | 77.8 | 95.1 | 70 | 50.8 | 173.8 | 94.9 | 209.7 | 208.6 | 43 | 11.9 | 30 | 0.048 | 104 | 30.5 | 15.41 | 462.5 | 209.8 | 209.4 | 97.7 | 36.7 | 0.733 |  |  | 98.5 | 729.5 | 1.13 | -8 | 59.22 | 97 | 29 | 0.992 | 183.14 | 215 | 8680 | 206.58 | 55.87 | -47.06 | 16.88 | 43.71 | 41.1 | 45.23 | 42 | 23 | 13 | 42 | 38.04 | 90 | 85
1:58 | 1748 | 267.2 | 49.3 | 77.8 | 95.1 | 70 | 50.9 | 173.6 | 94.9 | 209.4 | 209 | 43 | 11.9 | 30 | 0.041 | 104 | 30.5 | 15.393 | 462 | 210.2 | 209.7 | 97.7 | 36.7 | 0.735 |  |  | 98.5 | 729.5 | 1.12 | -8 | 58.43 | 97 | 29 | 1.001 | 183.14 | 213 | 8920 | 208.83 | 57.03 | -46.94 | 16.94 | 43.63 | 41.15 | 45.23 | 42 | 23 | 13 | 42 | 38.04 | 89 | 86
1:58 | 1750 | 268 | 49.6 | 77.8 | 95.1 | 70 | 50.9 | 173.8 | 94.9 | 209.7 | 209.1 | 43 | 11.9 | 30 | 0.039 | 104.1 | 30.5 | 15.413 | 461.9 | 210.6 | 210.1 | 97.7 | 36.7 | 0.737 |  |  | 98.5 | 729.5 | 1.124 | -8 | 49.8 | 97 | 29 | 0.992 | 183.92 | 205 | 7900 | 208.83 | 56.58 | -47 | 17 | 43.86 | 41.13 | 45.12 | 42 | 23 | 13 | 42 | 38.04 | 97 | 84
1:58 | 1757 | 272.7 | 50.1 | 77.8 | 95 | 70 | 50.9 | 174 | 94.9 | 209.9 | 208.9 | 43 | 11.9 | 30 | 0.029 | 104.1 | 30.5 | 15.411 | 460.5 | 210.6 | 210.1 | 97.7 | 36.7 | 0.741 |  |  | 98.5 | 729.6 | 1.127 | -8 | 51.37 | 97 | 29 | 1.004 | 179.61 | 212 | 8550 | 208.83 | 55.51 | -46.88 | 17.06 | 43.33 | 41.05 | 45.12 | 42 | 23 | 13 | 42 | 37.65 | 88 | 83
1:58 | 1754 | 272.2 | 49.7 | 77.8 | 95 | 70 | 50.9 | 173.7 | 94.9 | 209.6 | 209 | 43.1 | 11.9 | 30 | 0.029 | 104.1 | 30.5 | 15.47 | 459.9 | 210.6 | 210.1 | 97.7 | 36.7 | 0.741 |  |  | 98.5 | 729.5 | 1.122 | -8 | 54.12 | 97 | 29 | 1.01 | 180.39 | 204 | 9600 | 211.11 | 55.98 | -47 | 17.12 | 43.89 | 41.06 | 45.23 | 42 | 23 | 13 | 42 | 37.65 | 93 | 85
1:58 | 1748 | 269.8 | 49 | 77.8 | 95 | 70 | 50.9 | 173.9 | 94.9 | 210 | 209.2 | 43.1 | 11.9 | 30 | 0.034 | 104.1 | 30.4 | 15.509 | 460.7 | 210.7 | 210.3 | 97.7 | 36.7 | 0.739 |  |  | 98.5 | 729.4 | 1.13 | -8 | 51.37 | 97 | 29 | 1.002 | 183.92 | 213 | 8850 | 210.12 | 55.62 | -47 | 16.94 | 43.67 | 41.13 | 45.33 | 42 | 23 | 13 | 42 | 38.04 | 92 | 85
1:58 | 1750 | 269.3 | 49 | 77.8 | 95 | 70 | 50.9 | 174.1 | 94.9 | 210.2 | 209 | 43.1 | 11.9 | 30 | 0.042 | 104 | 30.5 | 15.48 | 461.6 | 210.2 | 209.8 | 97.7 | 36.7 | 0.739 |  |  | 98.5 | 729.4 | 1.119 | -8 | 59.22 | 97 | 29 | 0.99 | 183.53 | 203 | 7940 | 209.18 | 55.39 | -47.06 | 16.81 | 43.78 | 41.13 | 45.33 | 42 | 23 | 13 | 42 | 38.04 | 91 | 86
1:58 | 1743 | 265.2 | 48 | 77.8 | 95 | 70 | 50.9 | 173.8 | 94.9 | 209.7 | 208.9 | 43.1 | 11.9 | 30 | 0.053 | 104 | 30.5 | 15.436 | 463 | 210 | 209.5 | 97.7 | 36.7 | 0.733 |  |  | 98.5 | 729.4 | 1.126 | -8 | 60.78 | 97 | 29 | 0.991 | 183.53 | 213 | 8550 | 208.51 | 55.38 | -46.81 | 16.94 | 43.84 | 41.15 | 45.23 | 42 | 23 | 13 | 42 | 38.04 | 94 | 89
1:58 | 1743 | 263.4 | 48.3 | 77.8 | 95.1 | 70 | 50.9 | 173.8 | 94.9 | 209.8 | 208.9 | 43 | 11.9 | 30 | 0.061 | 104 | 30.5 | 15.351 | 463.3 | 209.9 | 209.4 | 97.7 | 36.7 | 0.729 |  |  | 98.5 | 729.6 | 1.128 | -8 | 60 | 97 | 29 | 0.996 | 183.53 | 215 | 8650 | 208.19 | 56.54 | -46.88 | 16.75 | 43.91 | 41.26 | 45.12 | 42 | 23 | 13 | 42 | 38.04 | 93 | 91
1:58 | 1748 | 264.7 | 49.1 | 77.8 | 95.1 | 70 | 50.9 | 174.2 | 94.9 | 210.3 | 208.9 | 43 | 11.9 | 30 | 0.055 | 104 | 30.5 | 15.259 | 462.2 | 210 | 209.5 | 97.7 | 36.7 | 0.731 |  |  | 98.5 | 729.9 | 1.118 | -8 | 58.43 | 97 | 29 | 1.008 | 177.65 | 212 | 8770 | 208.83 | 55.92 | -47.06 | 17.12 | 43.73 | 41.24 | 45.03 | 42 | 23 | 13 | 42 | 38.04 | 93 | 88
1:58 | 1749 | 268.4 | 48.9 | 77.8 | 95.1 | 70 | 50.9 | 174.1 | 94.9 | 210 | 208.8 | 43 | 11.9 | 30 | 0.048 | 104 | 30.5 | 15.25 | 461.1 | 210 | 209.5 | 97.7 | 36.7 | 0.737 |  |  | 98.5 | 730.1 | 1.119 | -8 | 54.12 | 97 | 29 | 1.004 | 183.53 | 204 | 8120 | 206.58 | 56.57 | -46.81 | 17.12 | 43.92 | 41.17 | 45.03 | 42 | 23 | 13 | 42 | 38.04 | 90 | 95
1:58 | 1748 | 267.6 | 48.9 | 77.8 | 95.1 | 70 | 50.9 | 173.5 | 94.9 | 209.3 | 208.7 | 43 | 11.9 | 30 | 0.052 | 104 | 30.5 | 15.338 | 461 | 209.8 | 209.3 | 97.7 | 36.7 | 0.736 |  |  | 98.5 | 730.2 | 1.123 | -8 | 58.82 | 97 | 29 | 0.991 | 183.14 | 214 | 8700 | 208.51 | 56.44 | -47 | 16.94 | 43.71 | 41.27 | 45.03 | 42 | 23 | 13 | 42 | 38.04 | 91 | 85
1:58 | 1753 | 267.3 | 50.1 | 77.8 | 95.1 | 70 | 50.9 | 173.3 | 94.9 | 209 | 208.3 | 43 | 11.9 | 30 | 0.05 | 104 | 30.5 | 15.334 | 460.9 | 209.5 | 209 | 97.7 | 36.7 | 0.734 |  |  | 98.5 | 730.2 | 1.121 | -8 | 59.61 | 97 | 29 | 0.998 | 182.35 | 212 | 8360 | 209.5 | 56.13 | -46.81 | 16.88 | 43.95 | 41.25 | 45.03 | 42 | 23 | 13 | 42 | 38.04 | 92 | 82
1:58 | 1753 | 268.6 | 49.5 | 77.8 | 95.1 | 70 | 50.9 | 173.4 | 94.9 | 209.1 | 208.1 | 43 | 11.9 | 30 | 0.048 | 104 | 30.5 | 15.268 | 461 | 209.4 | 208.9 | 97.7 | 36.7 | 0.734 |  |  | 98.5 | 730.1 | 1.12 | -8 | 56.08 | 97 | 29 | 0.995 | 178.82 | 203 | 8700 | 207.24 | 56.23 | -46.81 | 16.75 | 43.89 | 41.2 | 45.03 | 42 | 23 | 13 | 42 | 38.04 | 88 | 90
1:58 | 1747 | 266.9 | 49.4 | 77.8 | 95.1 | 70 | 50.9 | 173.5 | 94.9 | 209.4 | 208.3 | 43 | 11.9 | 30 | 0.046 | 104 | 30.5 | 15.313 | 461.1 | 209.5 | 209.1 | 97.7 | 36.7 | 0.731 |  |  | 98.5 | 729.9 | 1.124 | -8 | 59.22 | 97 | 29 | 0.989 | 183.14 | 214 | 8210 | 208.83 | 56.52 | -47 | 17 | 44.05 | 41.34 | 45.03 | 42 | 23 | 13 | 42 | 38.04 | 92 | 85
1:58 | 1756 | 269.7 | 49.7 | 77.8 | 95.1 | 70 | 50.9 | 174 | 94.9 | 210.1 | 208.5 | 43 | 11.9 | 30 | 0.039 | 104 | 30.5 | 15.361 | 459.9 | 209.7 | 209.3 | 97.7 | 36.7 | 0.734 |  |  | 98.5 | 729.8 | 1.119 | -8 | 58.04 | 97 | 29 | 1.014 | 183.14 | 214 | 8260 | 208.83 | 55.26 | -47.06 | 17.12 | 43.77 | 41.21 | 45.03 | 42 | 23 | 13 | 42 | 38.04 | 91 | 85
1:58 | 1761 | 273.2 | 50.8 | 77.8 | 95 | 70 | 50.9 | 174.2 | 94.9 | 210.2 | 208.6 | 43 | 11.9 | 30 | 0.029 | 104.1 | 30.5 | 15.4 | 459.5 | 210.1 | 209.7 | 97.7 | 36.7 | 0.74 |  |  | 98.5 | 729.6 | 1.11 | -8 | 51.76 | 97 | 29 | 0.983 | 183.14 | 203 | 8600 | 209.82 | 55.1 | -47.12 | 17.19 | 44.01 | 41.37 | 45.12 | 42 | 23 | 13 | 42 | 37.65 | 92 | 87
1:58 | 1751 | 272 | 49.4 | 77.8 | 95 | 70 | 50.8 | 173.7 | 94.9 | 209.5 | 208.2 | 43.1 | 11.9 | 30 | 0.028 | 104.1 | 30.5 | 15.485 | 459.5 | 210.1 | 209.7 | 97.7 | 36.7 | 0.74 |  |  | 98.5 | 729.3 | 1.127 | -8 | 48.24 | 97 | 29 | 0.993 | 183.14 | 205 | 8870 | 208.83 | 55.53 | -46.94 | 17.12 | 43.99 | 40.97 | 45.23 | 42 | 23 | 13 | 42 | 37.65 | 93 | 89
1:58 | 1744 | 266.3 | 48.6 | 77.8 | 95 | 70 | 50.8 | 173.2 | 94.9 | 208.9 | 208.7 | 43.1 | 11.9 | 30 | 0.04 | 104.1 | 30.5 | 15.516 | 460 | 210.1 | 209.6 | 97.7 | 36.7 | 0.734 |  |  | 98.5 | 729.2 | 1.127 | -8 | 58.04 | 97 | 29 | 0.987 | 183.14 | 215 | 8750 | 208.19 | 56.74 | -47.12 | 17 | 43.56 | 41.27 | 45.33 | 42 | 23 | 13 | 42 | 38.04 | 92 | 83
1:58 | 1750 | 266.8 | 49.4 | 77.8 | 95 | 70 | 50.8 | 173.8 | 94.9 | 209.8 | 209 | 43.1 | 11.9 | 30 | 0.045 | 104 | 30.5 | 15.416 | 459.6 | 210.2 | 209.7 | 97.7 | 36.7 | 0.732 |  |  | 98.5 | 729.2 | 1.128 | -8 | 58.82 | 97 | 29 | 0.998 | 183.53 | 204 | 8070 | 209.18 | 56.56 | -46.94 | 17 | 43.84 | 41.05 | 45.23 | 42 | 23 | 13 | 42 | 38.04 | 89 | 84
1:58 | 1754 | 269.7 | 49.7 | 77.8 | 95.1 | 70 | 50.8 | 174 | 94.9 | 210 | 209.1 | 43.1 | 11.9 | 30 | 0.037 | 104.1 | 30.5 | 15.348 | 459.9 | 210.4 | 209.9 | 97.7 | 36.7 | 0.735 |  |  | 98.5 | 729.3 | 1.127 | -8 | 56.86 | 97 | 29 | 0.999 | 183.53 | 212 | 9020 | 208.83 | 56.37 | -47.19 | 16.94 | 43.67 | 41.24 | 45.23 | 42 | 23 | 13 | 42 | 38.04 | 90 | 85
1:58 | 1759 | 271.6 | 50.9 | 77.8 | 95.1 | 70 | 50.8 | 173.9 | 94.9 | 209.7 | 209.1 | 43.1 | 11.9 | 30 | 0.025 | 104.1 | 30.5 | 15.393 | 459.9 | 210.8 | 210.3 | 97.7 | 36.7 | 0.737 |  |  | 98.5 | 729.3 | 1.118 | -8 | 49.8 | 97 | 29 | 1.002 | 183.92 | 205 | 7900 | 211.43 | 56.21 | -47 | 17 | 43.53 | 41.02 | 45.23 | 42 | 23 | 13 | 42 | 38.04 | 93 | 89
1:58 | 1754 | 272.4 | 49.5 | 77.8 | 95.1 | 70 | 50.8 | 173.8 | 95 | 209.7 | 208.5 | 43.1 | 11.9 | 30 | 0.024 | 104.1 | 30.5 | 15.48 | 459.7 | 210.5 | 210 | 97.7 | 36.7 | 0.739 |  |  | 98.5 | 729.3 | 1.123 | -8 | 44.71 | 97 | 29 | 0.991 | 182.75 | 213 | 8970 | 211.75 | 53.59 | -47.06 | 16.94 | 43.87 | 41.2 | 45.33 | 42 | 23 | 13 | 42 | 37.65 | 89 | 88
1:58 | 1756 | 271.4 | 50.5 | 77.8 | 95.1 | 70 | 50.8 | 173.3 | 95 | 208.9 | 208.7 | 43.2 | 11.9 | 30 | 0.032 | 104.1 | 30.5 | 15.512 | 460.6 | 210.3 | 209.8 | 97.7 | 36.7 | 0.739 |  |  | 98.5 | 729.2 | 1.119 | -8 | 52.55 | 97 | 29 | 0.996 | 183.53 | 203 | 8850 | 208.83 | 54.5 | -47.06 | 17.12 | 43.9 | 41.09 | 45.44 | 42 | 23 | 13 | 42 | 38.04 | 93 | 87
1:58 | 1749 | 268.8 | 49.3 | 77.8 | 95 | 70 | 50.8 | 172.9 | 95 | 208.5 | 209 | 43.2 | 11.9 | 30 | 0.036 | 104.1 | 30.5 | 15.495 | 461.4 | 210.4 | 210 | 97.7 | 36.7 | 0.736 |  |  | 98.6 | 729.2 | 1.127 | -8 | 54.12 | 97 | 29 | 0.994 | 183.14 | 204 | 8730 | 208.19 | 55.71 | -47 | 16.94 | 43.82 | 40.99 | 45.33 | 42 | 23 | 13 | 42 | 38.04 | 92 | 88
1:58 | 1748 | 268.8 | 48.7 | 77.8 | 95 | 70 | 50.8 | 172.9 | 95 | 208.5 | 208.9 | 43.2 | 11.9 | 30 | 0.043 | 104 | 30.5 | 15.42 | 461.1 | 210.1 | 209.6 | 97.7 | 36.7 | 0.735 |  |  | 98.5 | 729.2 | 1.124 | -8 | 58.82 | 97 | 29 | 0.997 | 183.53 | 204 | 8190 | 208.83 | 56.33 | -47 | 17 | 43.8 | 41.09 | 45.33 | 42 | 23 | 13 | 42 | 38.04 | 93 | 86
1:58 | 1749 | 269.3 | 48.9 | 77.8 | 95 | 70 | 50.8 | 173.9 | 95 | 209.8 | 208.6 | 43.2 | 11.9 | 30 | 0.05 | 104 | 30.5 | 15.369 | 461 | 209.8 | 209.3 | 97.7 | 36.7 | 0.732 |  |  | 98.5 | 729.2 | 1.126 | -8 | 57.25 | 97 | 29 | 0.995 | 183.53 | 202 | 8410 | 207.57 | 56.35 | -47 | 16.88 | 43.67 | 41.12 | 45.33 | 42 | 23 | 13 | 42 | 38.04 | 93 | 84
1:58 | 1749 | 267.8 | 48.6 | 77.8 | 95 | 70 | 50.8 | 174.3 | 95 | 210.3 | 208.6 | 43.1 | 11.9 | 30 | 0.05 | 104 | 30.5 | 15.343 | 461.4 | 209.7 | 209.2 | 97.7 | 36.7 | 0.732 |  |  | 98.5 | 729.2 | 1.129 | -8 | 59.22 | 97 | 29 | 1.001 | 183.53 | 213 | 8870 | 211.11 | 56.63 | -46.94 | 16.75 | 43.84 | 41.22 | 45.12 | 42 | 23 | 13 | 42 | 38.04 | 91 | 86
1:58 | 1753 | 268.6 | 49.8 | 77.8 | 95 | 70 | 50.8 | 174.4 | 95 | 210.5 | 208.6 | 43.1 | 11.9 | 30 | 0.051 | 104 | 30.5 | 15.313 | 461.8 | 209.7 | 209.2 | 97.7 | 36.7 | 0.734 |  |  | 98.5 | 729.2 | 1.13 | -8 | 57.65 | 97 | 29 | 0.992 | 183.14 | 203 | 7870 | 209.18 | 56.27 | -46.75 | 16.69 | 43.79 | 41.14 | 45.12 | 42 | 23 | 13 | 42 | 38.04 | 94 | 85
1:58 | 1757 | 270.7 | 50.5 | 77.8 | 95 | 70 | 50.8 | 174.2 | 95 | 210.2 | 208.5 | 43 | 11.9 | 30 | 0.042 | 104 | 30.5 | 15.358 | 461.5 | 209.7 | 209.3 | 97.7 | 36.7 | 0.736 |  |  | 98.5 | 729.2 | 1.131 | -8 | 57.65 | 97 | 29 | 1.009 | 183.53 | 214 | 8550 | 208.19 | 55.39 | -47.06 | 16.75 | 43.94 | 41.22 | 45.03 | 42 | 23 | 13 | 42 | 37.65 | 89 | 87
1:58 | 1749 | 267.9 | 49.2 | 77.8 | 95 | 70 | 50.8 | 173.7 | 94.9 | 209.6 | 208.7 | 43 | 11.9 | 30 | 0.045 | 104 | 30.5 | 15.403 | 461.2 | 209.9 | 209.4 | 97.7 | 36.7 | 0.733 |  |  | 98.5 | 729.2 | 1.124 | -8 | 52.55 | 97 | 29 | 0.991 | 183.53 | 215 | 9380 | 208.51 | 56.38 | -47.06 | 17.12 | 43.69 | 41.12 | 45.03 | 42 | 23 | 13 | 42 | 38.04 | 92 | 88
1:58 | 1747 | 267.3 | 48.9 | 77.8 | 95 | 70 | 50.8 | 173.6 | 94.9 | 209.4 | 208.8 | 43 | 11.9 | 30 | 0.048 | 104 | 30.5 | 15.377 | 461.3 | 209.9 | 209.4 | 97.7 | 36.7 | 0.733 |  |  | 98.5 | 729.3 | 1.125 | -8 | 59.22 | 97 | 29 | 0.988 | 183.53 | 204 | 8700 | 206.9 | 56.38 | -46.88 | 16.88 | 43.9 | 41.19 | 45.03 | 42 | 23 | 13 | 42 | 38.04 | 91 | 90
1:58 | 1751 | 268.5 | 49 | 77.8 | 95 | 70 | 50.8 | 173.5 | 94.9 | 209.2 | 208.8 | 43 | 11.9 | 30 | 0.045 | 104 | 30.5 | 15.321 | 461.6 | 209.9 | 209.4 | 97.7 | 36.6 | 0.733 |  |  | 98.5 | 729.4 | 1.129 | -8 | 59.22 | 97 | 29 | 1.004 | 183.53 | 215 | 8600 | 208.51 | 56.62 | -46.81 | 17.12 | 43.96 | 41.33 | 44.92 | 42 | 23 | 13 | 42 | 38.04 | 92 | 91
1:58 | 1752 | 269.3 | 49.4 | 77.8 | 95.1 | 70 | 50.7 | 173.2 | 94.9 | 208.8 | 208.5 | 42.9 | 11.9 | 30 | 0.044 | 104 | 30.5 | 15.29 | 462 | 209.8 | 209.3 | 97.7 | 36.6 | 0.735 |  |  | 98.5 | 729.4 | 1.122 | -8 | 54.12 | 97 | 29 | 0.991 | 181.96 | 212 | 8850 | 208.51 | 55.42 | -46.88 | 16.94 | 43.94 | 41.16 | 44.92 | 42 | 23 | 13 | 42 | 38.04 | 90 | 90
1:58 | 1748 | 267.7 | 49 | 77.8 | 95.1 | 70 | 50.7 | 173 | 95 | 208.6 | 208.3 | 42.9 | 11.9 | 30 | 0.049 | 104 | 30.5 | 15.305 | 461 | 209.5 | 209.1 | 97.7 | 36.6 | 0.733 |  |  | 98.5 | 729.4 | 1.125 | -8 | 55.69 | 97 | 29 | 1.004 | 183.14 | 214 | 8090 | 208.19 | 56.63 | -47 | 16.94 | 43.88 | 41.3 | 45.03 | 42 | 23 | 13 | 42 | 38.04 | 92 | 86
1:58 | 1751 | 266.6 | 49.7 | 77.8 | 95.1 | 70 | 50.7 | 172.8 | 95 | 208.3 | 208.6 | 42.9 | 11.9 | 30 | 0.05 | 104 | 30.5 | 15.301 | 459.5 | 209.7 | 209.2 | 97.7 | 36.6 | 0.732 |  |  | 98.5 | 729.5 | 1.12 | -8 | 61.57 | 97 | 29 | 0.991 | 183.14 | 213 | 8530 | 208.19 | 56.58 | -47.06 | 17.19 | 43.94 | 41.2 | 44.92 | 42 | 23 | 13 | 42 | 38.04 | 90 | 84
1:58 | 1747 | 267.3 | 48.3 | 77.8 | 95.1 | 70 | 50.7 | 172.9 | 95 | 208.4 | 208.5 | 42.9 | 11.9 | 30 | 0.048 | 104 | 30.5 | 15.31 | 459.2 | 209.7 | 209.3 | 97.7 | 36.6 | 0.734 |  |  | 98.5 | 729.5 | 1.151 | -8 | 56.08 | 97 | 29 | 1.026 | 183.14 | 203 | 9530 | 206.26 | 56.92 | -46.88 | 16.81 | 43.57 | 41.29 | 44.83 | 42 | 23 | 13 | 42 | 38.04 | 91 | 88
1:58 | 1749 | 268.4 | 48.8 | 77.8 | 95.1 | 70 | 50.7 | 172.9 | 95 | 208.4 | 208.6 | 42.9 | 11.9 | 30 | 0.047 | 104 | 30.5 | 15.35 | 458.6 | 209.8 | 209.3 | 97.7 | 36.6 | 0.734 |  |  | 98.5 | 729.4 | 1.132 | -8 | 57.25 | 97 | 29 | 0.988 | 179.22 | 204 | 8750 | 209.18 | 55.79 | -46.88 | 17.25 | 43.89 | 41.09 | 44.92 | 42 | 23 | 13 | 42 | 38.04 | 91 | 84
1:58 | 1758 | 270.7 | 50.4 | 77.8 | 95.1 | 70 | 50.7 | 173 | 95 | 208.6 | 208.5 | 42.9 | 11.9 | 30 | 0.039 | 104 | 30.5 | 15.396 | 461.8 | 209.9 | 209.4 | 97.7 | 36.6 | 0.737 |  |  | 98.5 | 729.4 | 1.123 | -8 | 55.29 | 97 | 29 | 1.021 | 183.14 | 214 | 9680 | 208.19 | 57.2 | -47.06 | 16.88 | 43.65 | 41.28 | 44.92 | 42 | 23 | 13 | 42 | 38.04 | 93 | 84
1:58 | 1756 | 272 | 50.4 | 77.8 | 95.1 | 70 | 50.7 | 173.1 | 95 | 208.8 | 208.5 | 42.9 | 11.9 | 30 | 0.026 | 104.1 | 30.5 | 15.438 | 462.9 | 210.2 | 209.7 | 97.7 | 36.6 | 0.74 |  |  | 98.5 | 729.3 | 1.122 | -8 | 51.76 | 97 | 29 | 1.005 | 183.14 | 211 | 8290 | 209.82 | 55.12 | -47.06 | 17.06 | 43.69 | 41.19 | 45.03 | 42 | 23 | 13 | 42 | 38.04 | 97 | 84
1:58 | 1754 | 271.9 | 49.3 | 77.8 | 95 | 70 | 50.7 | 173.4 | 95 | 209.4 | 208.4 | 42.9 | 11.9 | 30 | 0.026 | 104.1 | 30.5 | 15.507 | 463.1 | 210.1 | 209.7 | 97.7 | 36.6 | 0.74 |  |  | 98.5 | 729.2 | 1.121 | -8 | 47.84 | 97 | 29 | 1.001 | 183.14 | 212 | 9310 | 208.19 | 54.4 | -47.06 | 16.94 | 43.61 | 41.18 | 45.03 | 42 | 23 | 13 | 42 | 38.04 | 94 | 82
1:58 | 1752 | 269.4 | 49.7 | 77.8 | 95.1 | 70 | 50.7 | 173.5 | 95 | 209.3 | 208.5 | 43 | 11.9 | 30 | 0.032 | 104.1 | 30.5 | 15.487 | 464.2 | 210.2 | 209.7 | 97.7 | 36.6 | 0.737 |  |  | 98.5 | 729.1 | 1.131 | -8 | 54.12 | 97 | 29 | 0.993 | 183.53 | 204 | 8970 | 209.18 | 55.8 | -47.12 | 17.12 | 43.72 | 41.11 | 45.12 | 42 | 23 | 13 | 42 | 38.04 | 92 | 83
1:58 | 1751 | 270.1 | 49.3 | 77.8 | 95.1 | 70 | 50.7 | 173.2 | 95 | 208.8 | 208.9 | 43 | 11.9 | 30 | 0.036 | 104.1 | 30.5 | 15.475 | 464.2 | 210.2 | 209.8 | 97.7 | 36.6 | 0.737 |  |  | 98.5 | 729.2 | 1.121 | -8 | 58.04 | 97 | 29 | 1.017 | 184.31 | 213 | 9020 | 211.11 | 55.63 | -47 | 17.12 | 43.95 | 41.02 | 45.12 | 42 | 23 | 13 | 42 | 38.04 | 93 | 85
1:58 | 1750 | 268.8 | 49.3 | 77.8 | 95 | 70 | 50.7 | 172.7 | 95 | 208.2 | 208.8 | 43 | 11.9 | 30 | 0.047 | 104 | 30.5 | 15.44 | 463.5 | 210 | 209.5 | 97.7 | 36.6 | 0.735 |  |  | 98.5 | 729.3 | 1.118 | -8 | 58.43 | 97 | 29 | 0.999 | 181.96 | 204 | 9780 | 209.18 | 55.2 | -46.75 | 17 | 43.73 | 41 | 45.12 | 42 | 23 | 13 | 42 | 38.04 | 93 | 79
1:58 | 1746 | 265.4 | 48.8 | 77.8 | 95 | 70 | 50.7 | 172.3 | 94.9 | 207.6 | 208.6 | 42.9 | 11.9 | 30 | 0.056 | 104 | 30.5 | 15.38 | 461.3 | 209.7 | 209.2 | 97.7 | 36.6 | 0.732 |  |  | 98.5 | 729.4 | 1.115 | -8 | 58.04 | 97 | 29 | 1.013 | 183.14 | 203 | 8360 | 206.58 | 57.03 | -46.88 | 16.81 | 43.72 | 41.1 | 45.12 | 42 | 23 | 13 | 42 | 38.04 | 93 | 78
1:58 | 1748 | 267.2 | 48.9 | 77.8 | 95.1 | 70 | 50.7 | 172.3 | 94.9 | 207.7 | 208.3 | 42.9 | 11.9 | 30 | 0.052 | 104 | 30.5 | 15.294 | 460 | 209.5 | 209 | 97.7 | 36.6 | 0.731 |  |  | 98.5 | 729.4 | 1.127 | -8 | 57.65 | 97 | 29 | 1 | 182.35 | 214 | 8410 | 209.5 | 56.94 | -46.94 | 16.88 | 43.89 | 41.12 | 44.92 | 42 | 23 | 13 | 42 | 37.65 | 95 | 80
1:58 | 1753 | 269.4 | 49.8 | 77.8 | 95.1 | 70 | 50.7 | 172.6 | 94.9 | 208.2 | 208.4 | 42.9 | 11.9 | 30 | 0.043 | 104 | 30.5 | 15.292 | 459.7 | 209.6 | 209.2 | 97.7 | 36.6 | 0.733 |  |  | 98.5 | 729.4 | 1.12 | -8 | 55.69 | 97 | 29 | 1.002 | 183.53 | 203 | 9870 | 206.26 | 55.4 | -46.94 | 16.94 | 43.44 | 41.12 | 44.92 | 42 | 23 | 13 | 42 | 38.04 | 93 | 78
1:58 | 1746 | 269.2 | 48.6 | 77.8 | 95.1 | 70 | 50.7 | 173 | 94.9 | 208.6 | 208.4 | 42.9 | 11.9 | 30 | 0.036 | 104 | 30.4 | 15.35 | 458.7 | 209.9 | 209.4 | 97.7 | 36.5 | 0.735 |  |  | 98.6 | 729.3 | 1.12 | -8 | 50.2 | 97 | 29 | 0.997 | 183.53 | 204 | 8090 | 208.83 | 55.54 | -46.94 | 17.06 | 43.95 | 41.16 | 44.92 | 42 | 23 | 13 | 42 | 37.65 | 91 | 84
1:58 | 1748 | 266.9 | 49 | 77.8 | 95.1 | 70 | 50.7 | 172.8 | 95 | 208.4 | 208.6 | 42.9 | 11.9 | 30 | 0.047 | 104 | 30.5 | 15.421 | 459.8 | 209.8 | 209.3 | 97.7 | 36.5 | 0.733 |  |  | 98.5 | 729.3 | 1.129 | -8 | 56.86 | 97 | 29 | 1.002 | 183.53 | 213 | 8630 | 208.19 | 56.33 | -46.88 | 16.75 | 43.91 | 41.17 | 45.03 | 42 | 23 | 13 | 42 | 38.04 | 92 | 81
1:58 | 1745 | 265.2 | 48 | 77.8 | 95.1 | 70 | 50.7 | 172.7 | 95 | 208.3 | 208.6 | 42.9 | 11.9 | 30 | 0.052 | 104 | 30.5 | 15.38 | 460.9 | 209.8 | 209.3 | 97.7 | 36.5 | 0.732 |  |  | 98.5 | 729.4 | 1.13 | -8 | 60 | 97 | 29 | 1.004 | 183.53 | 203 | 8630 | 206.9 | 56.52 | -47.06 | 17 | 43.81 | 41.19 | 45.03 | 42 | 23 | 13 | 42 | 38.04 | 90 | 82
1:58 | 1755 | 269.8 | 49.6 | 77.8 | 95.1 | 70 | 50.7 | 172.9 | 95 | 208.6 | 208.4 | 42.9 | 11.9 | 30 | 0.048 | 104 | 30.5 | 15.303 | 459.8 | 209.5 | 209.1 | 97.7 | 36.6 | 0.735 |  |  | 98.5 | 729.4 | 1.123 | -8 | 58.43 | 97 | 29 | 1.018 | 182.75 | 204 | 8240 | 208.19 | 57.18 | -46.94 | 16.94 | 43.8 | 41.22 | 44.92 | 42 | 23 | 13 | 42 | 38.04 | 92 | 88
1:58 | 1757 | 269.3 | 50.8 | 77.8 | 95 | 70 | 50.7 | 173 | 95 | 208.7 | 208.5 | 42.9 | 11.9 | 30 | 0.049 | 104 | 30.5 | 15.321 | 459.3 | 209.6 | 209.1 | 97.7 | 36.5 | 0.735 |  |  | 98.5 | 729.4 | 1.12 | -8 | 57.65 | 97 | 29 | 0.992 | 182.75 | 215 | 8410 | 208.19 | 56.1 | -46.88 | 17 | 43.95 | 41.18 | 45.03 | 42 | 23 | 13 | 42 | 38.04 | 90 | 83
1:58 | 1747 | 267.3 | 48.8 | 77.8 | 95 | 70 | 50.7 | 172.9 | 95 | 208.5 | 208.6 | 42.9 | 11.9 | 30 | 0.052 | 104 | 30.5 | 15.337 | 460.5 | 209.7 | 209.2 | 97.7 | 36.6 | 0.732 |  |  | 98.5 | 729.3 | 1.124 | -8 | 60 | 97 | 29 | 0.992 | 183.53 | 203 | 9510 | 207.89 | 56.1 | -47.06 | 16.69 | 43.74 | 41.29 | 45.03 | 42 | 23 | 13 | 42 | 38.04 | 90 | 80
1:58 | 1749 | 267.8 | 48.9 | 77.8 | 95.1 | 70 | 50.8 | 173 | 95 | 208.6 | 208.8 | 42.9 | 11.9 | 30 | 0.05 | 104 | 30.5 | 15.357 | 460.7 | 209.8 | 209.3 | 97.7 | 36.6 | 0.733 |  |  | 98.5 | 729.3 | 1.127 | -8 | 60 | 97 | 29 | 0.996 | 183.92 | 213 | 8920 | 211.11 | 55.91 | -46.81 | 16.81 | 43.94 | 41.24 | 45.03 | 42 | 23 | 13 | 42 | 38.04 | 94 | 82
1:59 | 1749 | 268.4 | 48.3 | 77.8 | 95.1 | 70 | 50.8 | 172.9 | 95 | 208.5 | 208.8 | 42.9 | 11.9 | 30 | 0.043 | 104 | 30.5 | 15.388 | 461.5 | 210 | 209.5 | 97.7 | 36.6 | 0.735 |  |  | 98.5 | 729.4 | 1.146 | -8 | 56.86 | 97 | 29 | 0.991 | 183.92 | 204 | 8850 | 208.83 | 56.53 | -46.81 | 16.88 | 43.8 | 41.34 | 45.03 | 42 | 23 | 13 | 42 | 38.04 | 93 | 83
1:59 | 1754 | 269.6 | 49.4 | 77.8 | 95.1 | 70 | 50.8 | 173 | 95 | 208.8 | 208.8 | 42.9 | 11.9 | 30 | 0.04 | 104.1 | 30.5 | 15.401 | 460.8 | 210.2 | 209.7 | 97.7 | 36.6 | 0.736 |  |  | 98.5 | 729.4 | 1.146 | -8 | 56.47 | 97 | 29 | 0.993 | 183.14 | 215 | 9380 | 211.11 | 55.17 | -46.94 | 16.81 | 43.96 | 41.25 | 44.92 | 42 | 23 | 13 | 42 | 38.04 | 89 | 90
1:59 | 1751 | 270.4 | 49.2 | 77.8 | 95 | 70 | 50.8 | 173 | 95 | 208.6 | 208.7 | 42.9 | 11.9 | 30 | 0.039 | 104 | 30.4 | 15.412 | 460.6 | 210 | 209.5 | 97.7 | 36.6 | 0.736 |  |  | 98.5 | 729.4 | 1.123 | -8 | 56.08 | 97 | 29 | 0.981 | 183.14 | 212 | 8650 | 211.11 | 56.4 | -46.81 | 16.88 | 43.91 | 41.24 | 45.03 | 42 | 23 | 13 | 42 | 37.65 | 94 | 86
1:59 | 1753 | 269.3 | 49.5 | 77.8 | 95 | 70 | 50.8 | 172.7 | 95 | 208.3 | 208.7 | 43 | 11.9 | 30 | 0.043 | 104 | 30.5 | 15.443 | 460.9 | 209.9 | 209.4 | 97.7 | 36.6 | 0.735 |  |  | 98.6 | 729.3 | 1.119 | -8 | 56.47 | 97 | 29 | 1.002 | 182.75 | 203 | 8310 | 209.18 | 55.21 | -47.12 | 16.88 | 43.91 | 41.14 | 45.12 | 42 | 23 | 13 | 42 | 38.04 | 87 | 87
1:59 | 1749 | 267.9 | 49.4 | 77.8 | 95 | 70 | 50.8 | 172.6 | 95 | 208.1 | 208.7 | 43 | 11.9 | 30 | 0.045 | 104 | 30.5 | 15.418 | 461.1 | 209.9 | 209.4 | 97.7 | 36.6 | 0.734 |  |  | 98.6 | 729.3 | 1.12 | -8 | 56.47 | 97 | 29 | 1.003 | 183.53 | 203 | 8770 | 207.89 | 55.93 | -47.06 | 17.06 | 43.74 | 41.08 | 45.12 | 42 | 23 | 13 | 42 | 38.04 | 93 | 79
1:59 | 1752 | 268.3 | 49.6 | 77.8 | 95 | 70 | 50.8 | 172.8 | 95 | 208.5 | 208.9 | 43 | 11.9 | 30 | 0.041 | 104 | 30.5 | 15.392 | 459.9 | 210.3 | 209.8 | 97.7 | 36.6 | 0.736 |  |  | 98.5 | 729.3 | 1.12 | -8 | 56.86 | 97 | 29 | 1.008 | 183.92 | 214 | 8580 | 208.83 | 57.15 | -46.94 | 16.62 | 43.8 | 41.17 | 45.12 | 42 | 23 | 13 | 42 | 38.04 | 97 | 76
1:59 | 1755 | 271.3 | 50.3 | 77.8 | 95.1 | 70 | 50.8 | 173.1 | 95 | 208.8 | 208.8 | 43 | 11.9 | 30 | 0.031 | 104.1 | 30.5 | 15.444 | 459.6 | 210.5 | 210 | 97.7 | 36.7 | 0.739 |  |  | 98.6 | 729.2 | 1.124 | -8 | 50.2 | 97 | 30 | 0.986 | 183.14 | 205 | 8210 | 208.51 | 54.78 | -47.06 | 17.25 | 43.64 | 41.24 | 45.23 | 42 | 23 | 13 | 42 | 37.65 | 89 | 86
1:59 | 1755 | 271.3 | 50.2 | 77.8 | 95.1 | 70 | 50.8 | 173.8 | 95 | 209.8 | 209.2 | 43.1 | 11.9 | 30 | 0.033 | 104.1 | 30.5 | 15.525 | 459.2 | 210.7 | 210.3 | 97.7 | 36.7 | 0.739 |  |  | 98.6 | 729.1 | 1.123 | -8 | 56.86 | 97 | 29 | 1.02 | 183.53 | 215 | 8900 | 211.11 | 55.42 | -46.94 | 17.12 | 43.93 | 41.02 | 45.23 | 42 | 23 | 13 | 42 | 38.04 | 91 | 84
1:59 | 1754 | 270.1 | 49.8 | 77.8 | 95.1 | 70 | 50.8 | 174.2 | 95 | 210.4 | 209.4 | 43.1 | 11.9 | 30 | 0.035 | 104.1 | 30.5 | 15.576 | 458.6 | 210.8 | 210.3 | 97.7 | 36.7 | 0.74 |  |  | 98.6 | 729.1 | 1.128 | -8 | 54.51 | 97 | 29 | 0.993 | 183.92 | 213 | 8970 | 211.75 | 55.13 | -47.19 | 16.94 | 43.37 | 41.07 | 45.23 | 42 | 23 | 13 | 42 | 38.04 | 92 | 85
1:59 | 1754 | 270 | 50.3 | 77.8 | 95.1 | 70 | 50.8 | 174.4 | 95 | 210.5 | 209.1 | 43.1 | 11.9 | 30 | 0.039 | 104.1 | 30.5 | 15.511 | 459.1 | 210.4 | 210 | 97.7 | 36.7 | 0.74 |  |  | 98.6 | 729.1 | 1.119 | -8 | 57.25 | 97 | 29 | 1.013 | 183.14 | 215 | 7920 | 208.19 | 55.94 | -46.88 | 17.12 | 43.97 | 41 | 45.33 | 42 | 23 | 13 | 42 | 38.04 | 93 | 88
1:59 | 1751 | 268.5 | 49.4 | 77.8 | 95.1 | 70 | 50.8 | 174.3 | 95 | 210.4 | 208.8 | 43.1 | 11.9 | 30 | 0.044 | 104 | 30.5 | 15.442 | 460.1 | 210.1 | 209.6 | 97.7 | 36.7 | 0.734 |  |  | 98.6 | 729 | 1.134 | -8 | 55.69 | 97 | 29 | 0.996 | 175.29 | 204 | 8580 | 209.18 | 55.53 | -47 | 16.94 | 43.68 | 41 | 45.12 | 42 | 23 | 13 | 42 | 38.04 | 92 | 83
1:59 | 1756 | 271.8 | 50 | 77.8 | 95.1 | 70 | 50.8 | 174 | 95 | 209.9 | 208.6 | 43.1 | 11.9 | 30.1 | 0.041 | 104 | 30.5 | 15.386 | 459.7 | 209.9 | 209.5 | 97.7 | 36.7 | 0.739 |  |  | 98.6 | 729 | 1.115 | -8 | 52.55 | 97 | 29 | 0.992 | 175.69 | 203 | 9850 | 211.11 | 55.31 | -46.81 | 16.81 | 43.84 | 41.14 | 45.12 | 42 | 23 | 13 | 42 | 37.65 | 92 | 88
1:59 | 1750 | 269.7 | 49 | 77.8 | 95.1 | 70 | 50.8 | 173 | 95 | 208.7 | 208.7 | 43 | 11.9 | 30.1 | 0.047 | 104 | 30.5 | 15.42 | 458.8 | 209.9 | 209.4 | 97.7 | 36.7 | 0.736 |  |  | 98.6 | 728.8 | 1.122 | -8 | 54.51 | 97 | 30 | 0.99 | 183.53 | 213 | 8650 | 211.11 | 55.42 | -46.94 | 17 | 43.86 | 41.19 | 45.12 | 42 | 23 | 13 | 42 | 38.04 | 94 | 84
1:59 | 1747 | 268.5 | 49.2 | 77.8 | 95.1 | 70 | 50.8 | 172.6 | 95 | 208.2 | 208.8 | 43 | 11.9 | 30.1 | 0.049 | 104 | 30.5 | 15.436 | 458.6 | 209.9 | 209.4 | 97.7 | 36.7 | 0.733 |  |  | 98.5 | 728.7 | 1.124 | -8 | 57.25 | 97 | 29 | 1.003 | 183.92 | 204 | 8700 | 206.9 | 55.94 | -47.06 | 16.81 | 43.67 | 41.28 | 45.12 | 42 | 23 | 13 | 42 | 37.65 | 93 | 82
1:59 | 1751 | 268.1 | 49.3 | 77.8 | 95.1 | 70 | 50.8 | 172.4 | 95 | 207.8 | 208.8 | 43 | 11.9 | 30.1 | 0.053 | 104 | 30.5 | 15.404 | 458.4 | 209.9 | 209.4 | 97.7 | 36.7 | 0.732 |  |  | 98.6 | 728.7 | 1.126 | -8 | 59.22 | 97 | 30 | 0.997 | 183.53 | 215 | 8600 | 211.11 | 56.02 | -46.75 | 16.88 | 43.9 | 41.24 | 45.12 | 42 | 23 | 13 | 42 | 38.04 | 92 | 84
1:59 | 1750 | 267.8 | 49.7 | 77.8 | 95.1 | 70 | 50.8 | 172.1 | 95 | 207.5 | 208.8 | 43 | 11.9 | 30.1 | 0.048 | 104 | 30.5 | 15.331 | 458.5 | 210 | 209.5 | 97.7 | 36.7 | 0.733 |  |  | 98.6 | 728.8 | 1.122 | -8 | 50.59 | 97 | 29 | 0.99 | 183.53 | 204 | 8820 | 209.18 | 56.44 | -47 | 17.06 | 43.96 | 41.2 | 44.92 | 42 | 23 | 13 | 42 | 38.04 | 90 | 82
1:59 | 1753 | 269.6 | 49.7 | 77.8 | 95.1 | 70 | 50.7 | 172.3 | 95 | 207.8 | 208.8 | 43 | 11.9 | 30.1 | 0.039 | 104 | 30.5 | 15.33 | 458.4 | 210.3 | 209.8 | 97.7 | 36.7 | 0.736 |  |  | 98.5 | 728.9 | 1.124 | -8 | 55.69 | 97 | 30 | 1.029 | 178.04 | 212 | 9600 | 208.51 | 54.75 | -47 | 17.12 | 44.05 | 41.2 | 45.12 | 42 | 23 | 13 | 42 | 38.04 | 88 | 82
1:59 | 1753 | 271.7 | 49.1 | 77.8 | 95.1 | 70 | 50.7 | 172.4 | 95 | 208 | 208.5 | 43 | 11.9 | 30.1 | 0.029 | 104.1 | 30.5 | 15.416 | 458.2 | 210.4 | 209.9 | 97.7 | 36.7 | 0.739 |  |  | 98.5 | 728.9 | 1.128 | -8 | 47.06 | 97 | 30 | 0.991 | 183.53 | 212 | 8190 | 211.11 | 54.67 | -47.06 | 17.12 | 43.88 | 41.08 | 45.23 | 42 | 23 | 13 | 42 | 38.04 | 94 | 84
1:59 | 1745 | 268.2 | 48.2 | 77.8 | 95.1 | 70 | 50.7 | 172.6 | 95 | 208.1 | 208.6 | 43.1 | 11.9 | 30.1 | 0.04 | 104 | 30.5 | 15.491 | 457.6 | 210.2 | 209.7 | 97.7 | 36.7 | 0.736 |  |  | 98.5 | 728.9 | 1.119 | -8 | 56.08 | 97 | 30 | 0.999 | 183.14 | 215 | 8330 | 209.82 | 56.25 | -47.12 | 16.75 | 43.76 | 41.25 | 45.33 | 42 | 23 | 13 | 42 | 38.04 | 94 | 82
1:59 | 1753 | 269.7 | 50.2 | 77.8 | 95.1 | 70 | 50.7 | 172.8 | 95 | 208.3 | 208.8 | 43.1 | 11.9 | 30.1 | 0.044 | 104 | 30.5 | 15.486 | 457.8 | 210.1 | 209.6 | 97.7 | 36.7 | 0.736 |  |  | 98.5 | 729 | 1.122 | -8 | 60.78 | 97 | 30 | 0.99 | 182.75 | 204 | 8210 | 209.5 | 56.42 | -46.88 | 17.06 | 43.92 | 41.22 | 45.33 | 42 | 23 | 13 | 42 | 37.65 | 93 | 83
1:59 | 1751 | 268.4 | 50.2 | 77.8 | 95.1 | 70 | 50.7 | 172.6 | 95 | 208.1 | 208.8 | 43.1 | 11.9 | 30.1 | 0.045 | 104 | 30.5 | 15.466 | 458.5 | 210 | 209.5 | 97.7 | 36.7 | 0.735 |  |  | 98.5 | 729 | 1.114 | -8 | 57.25 | 97 | 30 | 1.005 | 174.51 | 215 | 8900 | 211.43 | 56.9 | -46.94 | 17.12 | 43.96 | 41.25 | 45.23 | 42 | 23 | 13 | 42 | 38.04 | 90 | 83
1:59 | 1758 | 271.8 | 50.7 | 77.8 | 95.1 | 70 | 50.7 | 172.7 | 95 | 208.3 | 208.9 | 43.1 | 11.9 | 30.1 | 0.039 | 104.1 | 30.5 | 15.389 | 457.9 | 210.1 | 209.7 | 97.7 | 36.7 | 0.739 |  |  | 98.6 | 729 | 1.126 | -8 | 56.47 | 97 | 30 | 0.994 | 183.92 | 203 | 8850 | 206.26 | 56.26 | -47.19 | 16.88 | 43.91 | 41.13 | 45.23 | 42 | 23 | 13 | 42 | 38.04 | 88 | 81
1:59 | 1758 | 273.1 | 50.5 | 77.8 | 95 | 70 | 50.7 | 172.6 | 95 | 208.2 | 208.6 | 43.1 | 11.9 | 30.1 | 0.035 | 104 | 30.5 | 15.434 | 459.4 | 210.1 | 209.7 | 97.7 | 36.6 | 0.742 |  |  | 98.6 | 728.9 | 1.119 | -8 | 56.47 | 97 | 30 | 1.004 | 183.14 | 204 | 8460 | 206.9 | 55.4 | -46.94 | 16.88 | 43.94 | 41.35 | 45.12 | 42 | 23 | 13 | 42 | 37.65 | 91 | 82
1:59 | 1748 | 269.9 | 48.6 | 77.8 | 95 | 70 | 50.7 | 172.5 | 95 | 208 | 208.6 | 43.1 | 11.9 | 30.1 | 0.039 | 104 | 30.5 | 15.462 | 459.4 | 209.9 | 209.4 | 97.7 | 36.6 | 0.739 |  |  | 98.6 | 728.7 | 1.12 | -8 | 57.25 | 97 | 30 | 1.003 | 179.61 | 215 | 8730 | 208.19 | 53.57 | -47.12 | 17.12 | 43.51 | 41.21 | 45.33 | 42 | 23 | 13 | 42 | 37.65 | 91 | 83
1:59 | 1742 | 267.1 | 47.9 | 77.8 | 95.1 | 70 | 50.7 | 172.9 | 95 | 208.6 | 208.8 | 43.1 | 11.9 | 30.1 | 0.043 | 104 | 30.5 | 15.439 | 459.6 | 210.1 | 209.6 | 97.7 | 36.6 | 0.735 |  |  | 98.5 | 728.7 | 1.126 | -8 | 59.22 | 97 | 29 | 0.992 | 183.92 | 203 | 8700 | 206.26 | 56.25 | -46.88 | 17 | 44 | 41.26 | 45.23 | 42 | 23 | 13 | 42 | 38.04 | 94 | 76
1:59 | 1751 | 269.3 | 49 | 77.8 | 95.1 | 70 | 50.7 | 173.4 | 95 | 209.2 | 209 | 43.1 | 11.9 | 30.1 | 0.038 | 104 | 30.5 | 15.425 | 459.5 | 210.4 | 209.9 | 97.7 | 36.6 | 0.737 |  |  | 98.6 | 728.7 | 1.137 | -8 | 54.12 | 97 | 30 | 0.998 | 184.31 | 213 | 8040 | 211.75 | 56.17 | -47.06 | 17.19 | 43.28 | 41.12 | 45.23 | 42 | 23 | 13 | 42 | 38.04 | 86 | 77
1:59 | 1755 | 270.9 | 50.1 | 77.8 | 95.1 | 70 | 50.7 | 173.5 | 95 | 209.4 | 208.8 | 43.1 | 11.9 | 30.1 | 0.035 | 104.1 | 30.5 | 15.481 | 460.1 | 210.4 | 209.9 | 97.7 | 36.6 | 0.74 |  |  | 98.6 | 728.7 | 1.134 | -8 | 56.08 | 97 | 30 | 0.997 | 178.43 | 212 | 8070 | 208.51 | 53.84 | -46.88 | 17 | 43.89 | 40.92 | 45.23 | 42 | 23 | 13 | 42 | 37.65 | 93 | 83
1:59 | 1750 | 270.9 | 49.4 | 77.8 | 95 | 70 | 50.7 | 173.1 | 95 | 208.7 | 208.6 | 43.1 | 11.9 | 30.1 | 0.032 | 104.1 | 30.5 | 15.508 | 460.1 | 210.3 | 209.9 | 97.7 | 36.6 | 0.742 |  |  | 98.6 | 728.6 | 1.117 | -8 | 48.63 | 97 | 30 | 0.998 | 183.14 | 214 | 8140 | 208.83 | 55.52 | -47.12 | 16.94 | 43.5 | 40.97 | 45.33 | 42 | 23 | 13 | 42 | 38.04 | 97 | 85
1:59 | 1746 | 268.5 | 48.4 | 77.8 | 95 | 70 | 50.7 | 172.6 | 95.1 | 208.1 | 208.8 | 43.1 | 11.9 | 30.1 | 0.038 | 104 | 30.5 | 15.517 | 460.5 | 210.1 | 209.6 | 97.7 | 36.6 | 0.738 |  |  | 98.6 | 728.6 | 1.122 | -8 | 58.43 | 97 | 30 | 0.989 | 183.14 | 203 | 8970 | 207.89 | 56.34 | -47.12 | 16.81 | 43.8 | 41 | 45.33 | 42 | 23 | 13 | 42 | 38.04 | 91 | 86
1:59 | 1749 | 268.9 | 49.2 | 77.8 | 95.1 | 70 | 50.7 | 172.5 | 95.1 | 208 | 208.9 | 43.1 | 11.9 | 30.1 | 0.042 | 104 | 30.5 | 15.471 | 460.9 | 210.2 | 209.8 | 97.7 | 36.6 | 0.736 |  |  | 98.6 | 728.6 | 1.134 | -8 | 58.04 | 97 | 30 | 0.995 | 183.92 | 204 | 8700 | 209.5 | 53.05 | -46.94 | 16.88 | 43.89 | 41.06 | 45.33 | 42 | 23 | 13 | 42 | 38.04 | 97 | 80
1:59 | 1751 | 270.7 | 48.9 | 77.8 | 95.1 | 70 | 50.7 | 172.6 | 95 | 208.2 | 208.8 | 43.1 | 11.9 | 30.1 | 0.04 | 104.1 | 30.5 | 15.425 | 460.2 | 210.1 | 209.6 | 97.7 | 36.7 | 0.737 |  |  | 98.6 | 728.6 | 1.142 | -8 | 55.29 | 97 | 30 | 1.011 | 183.53 | 213 | 9040 | 208.19 | 55.7 | -47.12 | 16.94 | 43.82 | 41.01 | 45.23 | 42 | 23 | 13 | 42 | 37.65 | 92 | 80
1:59 | 1752 | 269.6 | 49.7 | 77.8 | 95.1 | 70 | 50.7 | 172.5 | 95.1 | 208 | 208.6 | 43.1 | 11.9 | 30.1 | 0.046 | 104 | 30.5 | 15.413 | 459.9 | 209.8 | 209.3 | 97.7 | 36.7 | 0.736 |  |  | 98.6 | 728.6 | 1.124 | -8 | 60.39 | 97 | 30 | 0.983 | 183.14 | 203 | 8040 | 207.89 | 55.46 | -47.19 | 16.75 | 43.5 | 41.17 | 45.23 | 42 | 23 | 13 | 42 | 37.65 | 92 | 84
1:59 | 1742 | 267.1 | 48.3 | 77.8 | 95.1 | 70 | 50.7 | 172.5 | 95.1 | 207.9 | 208.6 | 43.1 | 11.9 | 30.1 | 0.047 | 104 | 30.5 | 15.43 | 460.7 | 209.8 | 209.3 | 97.7 | 36.7 | 0.735 |  |  | 98.6 | 728.5 | 1.129 | -8 | 55.29 | 97 | 30 | 0.984 | 183.14 | 214 | 8700 | 208.19 | 55.15 | -46.88 | 16.81 | 43.79 | 41.06 | 45.23 | 42 | 23 | 13 | 42 | 37.65 | 94 | 84
1:59 | 1750 | 267.5 | 49.5 | 77.8 | 95.1 | 70 | 50.7 | 172.6 | 95.1 | 208 | 208.4 | 43.1 | 11.9 | 30.1 | 0.05 | 104 | 30.4 | 15.418 | 460.2 | 209.6 | 209.1 | 97.7 | 36.7 | 0.734 |  |  | 98.6 | 728.5 | 1.118 | -8 | 60 | 97 | 30 | 1.003 | 183.53 | 202 | 8310 | 206.26 | 56.01 | -47 | 16.75 | 43.58 | 41.05 | 45.12 | 42 | 23 | 13 | 42 | 38.04 | 91 | 92
1:59 | 1751 | 269.1 | 49.7 | 77.8 | 95.1 | 70 | 50.7 | 172.4 | 95.1 | 207.8 | 208.4 | 43.1 | 11.9 | 30.1 | 0.047 | 104 | 30.5 | 15.339 | 461 | 209.5 | 209.1 | 97.7 | 36.7 | 0.735 |  |  | 98.6 | 728.6 | 1.13 | -8 | 58.82 | 97 | 30 | 1.004 | 183.53 | 212 | 8920 | 208.83 | 56.55 | -46.88 | 17 | 43.91 | 41.23 | 45.12 | 42 | 23 | 13 | 42 | 38.04 | 93 | 85
1:59 | 1748 | 268.3 | 48.6 | 77.8 | 95 | 70 | 50.6 | 172.1 | 95.1 | 207.5 | 208.6 | 43.1 | 11.9 | 30.1 | 0.043 | 104 | 30.5 | 15.354 | 461.2 | 209.8 | 209.3 | 97.7 | 36.7 | 0.735 |  |  | 98.6 | 728.6 | 1.126 | -8 | 58.04 | 97 | 29 | 1.022 | 183.14 | 204 | 7770 | 206.58 | 57.81 | -46.88 | 17.06 | 43.53 | 41.14 | 45.23 | 42 | 23 | 13 | 42 | 38.04 | 92 | 87
1:59 | 1755 | 269.4 | 50.2 | 77.8 | 95 | 70 | 50.6 | 172.6 | 95.1 | 208.3 | 208.7 | 43.1 | 11.9 | 30.1 | 0.043 | 104 | 30.5 | 15.398 | 460.6 | 209.9 | 209.4 | 97.7 | 36.7 | 0.735 |  |  | 98.6 | 728.6 | 1.127 | -8 | 58.82 | 97 | 29 | 1.015 | 183.53 | 204 | 8770 | 208.51 | 56.54 | -46.81 | 16.88 | 43.91 | 41.06 | 45.23 | 42 | 23 | 13 | 42 | 38.04 | 90 | 89
1:59 | 1754 | 271.2 | 50.2 | 77.8 | 95 | 70 | 50.6 | 172.9 | 95.1 | 208.6 | 208.7 | 43.1 | 11.9 | 30.1 | 0.043 | 104 | 30.5 | 15.414 | 460.3 | 209.9 | 209.5 | 97.7 | 36.7 | 0.737 |  |  | 98.6 | 728.6 | 1.118 | -8 | 56.47 | 97 | 30 | 1.007 | 183.14 | 203 | 9210 | 206.9 | 55.32 | -46.88 | 16.94 | 43.93 | 41.25 | 45.23 | 42 | 23 | 13 | 42 | 37.65 | 90 | 89
1:59 | 1749 | 269.8 | 49 | 77.8 | 95 | 70 | 50.6 | 172.7 | 95.1 | 208.2 | 208.6 | 43.1 | 11.9 | 30.1 | 0.043 | 104 | 30.5 | 15.449 | 460.3 | 209.8 | 209.4 | 97.7 | 36.7 | 0.735 |  |  | 98.6 | 728.5 | 1.119 | -8 | 58.04 | 97 | 30 | 1.032 | 183.14 | 212 | 8920 | 208.51 | 56.65 | -47 | 16.94 | 43.88 | 41.19 | 45.23 | 42 | 23 | 13 | 42 | 38.04 | 91 | 87
1:59 | 1748 | 268.3 | 48.9 | 77.8 | 95 | 70 | 50.6 | 172.7 | 95.1 | 208.3 | 208.6 | 43.1 | 11.9 | 30.1 | 0.047 | 104 | 30.5 | 15.416 | 460.9 | 209.8 | 209.3 | 97.7 | 36.7 | 0.733 |  |  | 98.7 | 728.5 | 1.127 | -8 | 58.82 | 97 | 29 | 1.004 | 183.53 | 203 | 8580 | 206.9 | 56.37 | -47 | 17.06 | 43.94 | 41.41 | 45.23 | 42 | 23 | 13 | 42 | 38.04 | 92 | 84
1:59 | 1746 | 268 | 48.2 | 77.8 | 95 | 70 | 50.6 | 172.5 | 95.1 | 208.1 | 208.7 | 43.1 | 11.9 | 30.1 | 0.047 | 104 | 30.5 | 15.374 | 460.4 | 209.8 | 209.3 | 97.7 | 36.7 | 0.733 |  |  | 98.7 | 728.6 | 1.123 | -8 | 59.61 | 97 | 29 | 1.001 | 183.53 | 204 | 8650 | 206.26 | 55.89 | -46.88 | 17 | 43.94 | 41.13 | 45.23 | 42 | 23 | 13 | 42 | 38.04 | 93 | 91
1:59 | 1747 | 266 | 48.6 | 77.8 | 95 | 70 | 50.6 | 172.3 | 95.1 | 207.8 | 208.8 | 43.1 | 11.9 | 30.1 | 0.047 | 104 | 30.5 | 15.344 | 460.1 | 209.9 | 209.5 | 97.7 | 36.7 | 0.731 |  |  | 98.6 | 728.6 | 1.124 | -8 | 57.65 | 97 | 29 | 0.991 | 183.53 | 214 | 7900 | 208.51 | 57.08 | -47.06 | 17 | 43.65 | 41.12 | 45.12 | 42 | 23 | 13 | 42 | 38.04 | 86 | 84
1:59 | 1752 | 269.8 | 49.5 | 77.8 | 95.1 | 70 | 50.6 | 172.4 | 95.1 | 207.9 | 208.7 | 43.1 | 11.9 | 30.1 | 0.034 | 104 | 30.5 | 15.329 | 459.8 | 210.3 | 209.8 | 97.7 | 36.7 | 0.736 |  |  | 98.6 | 728.7 | 1.138 | -8 | 50.2 | 97 | 30 | 0.988 | 183.53 | 205 | 8410 | 208.19 | 55.82 | -46.88 | 17.06 | 43.88 | 41.07 | 45.12 | 42 | 23 | 13 | 42 | 38.04 | 85 | 91
1:59 | 1755 | 271.9 | 49.8 | 77.8 | 95 | 70 | 50.6 | 172.3 | 95.1 | 207.8 | 208.5 | 43.1 | 11.9 | 30.1 | 0.035 | 104.1 | 30.5 | 15.399 | 459.8 | 210 | 209.5 | 97.7 | 36.7 | 0.739 |  |  | 98.6 | 728.6 | 1.128 | -8 | 52.94 | 97 | 29 | 1 | 183.14 | 203 | 7970 | 208.19 | 55.42 | -46.88 | 16.81 | 43.88 | 41.29 | 45.23 | 42 | 23 | 13 | 42 | 37.65 | 93 | 92
1:59 | 1741 | 265.6 | 47.6 | 77.8 | 95.1 | 70 | 50.6 | 172 | 95.1 | 207.3 | 208.5 | 43.1 | 11.9 | 30.1 | 0.047 | 104 | 30.5 | 15.46 | 460.4 | 209.7 | 209.2 | 97.7 | 36.7 | 0.733 |  |  | 98.6 | 728.6 | 1.125 | -8 | 59.22 | 97 | 29 | 0.985 | 182.75 | 203 | 8070 | 206.9 | 56.2 | -47 | 17.25 | 43.9 | 41.19 | 45.33 | 42 | 23 | 13 | 42 | 38.04 | 92 | 89
1:59 | 1745 | 264.9 | 48.8 | 77.8 | 95 | 70 | 50.6 | 172 | 95.1 | 207.5 | 208.6 | 43.1 | 11.9 | 30.1 | 0.05 | 104 | 30.5 | 15.408 | 458.7 | 209.7 | 209.2 | 97.7 | 36.7 | 0.733 |  |  | 98.6 | 728.6 | 1.125 | -8 | 60.39 | 97 | 29 | 0.993 | 183.53 | 213 | 8970 | 208.19 | 56.81 | -46.88 | 16.75 | 43.91 | 41.18 | 45.12 | 42 | 23 | 13 | 42 | 38.04 | 90 | 84
1:59 | 1753 | 268.5 | 50 | 77.8 | 95 | 70 | 50.6 | 172.6 | 95.1 | 208.2 | 209 | 43.1 | 11.9 | 30.1 | 0.038 | 104 | 30.5 | 15.324 | 458.2 | 210.4 | 209.9 | 97.7 | 36.7 | 0.737 |  |  | 98.6 | 728.7 | 1.13 | -8 | 52.16 | 97 | 29 | 0.993 | 183.14 | 204 | 8460 | 206.9 | 56.15 | -47.06 | 17.06 | 43.84 | 41.04 | 45.12 | 42 | 23 | 13 | 42 | 38.04 | 93 | 82
1:59 | 1754 | 272.9 | 49.6 | 77.8 | 95 | 70 | 50.6 | 172.7 | 95.1 | 208.4 | 208.9 | 43.1 | 11.9 | 30.1 | 0.022 | 104.1 | 30.5 | 15.38 | 458.1 | 210.7 | 210.3 | 97.7 | 36.7 | 0.742 |  |  | 98.6 | 728.8 | 1.125 | -8 | 47.84 | 97 | 30 | 1.011 | 184.31 | 206 | 9120 | 211.75 | 55.45 | -47 | 16.88 | 43.86 | 41.03 | 45.12 | 42 | 23 | 13 | 42 | 38.04 | 92 | 88
1:59 | 1753 | 272.2 | 49.8 | 77.8 | 95 | 70 | 50.7 | 172.9 | 95.1 | 208.6 | 208.9 | 43.2 | 11.9 | 30.1 | 0.018 | 104.1 | 30.5 | 15.485 | 457.8 | 210.9 | 210.4 | 97.7 | 36.7 | 0.741 |  |  | 98.6 | 728.7 | 1.125 | -8 | 47.84 | 97 | 29 | 0.993 | 180 | 214 | 9560 | 211.11 | 55.2 | -47.12 | 17.12 | 43.88 | 41.18 | 45.44 | 42 | 23 | 13 | 42 | 38.04 | 100 | 77
1:59 | 1758 | 272.2 | 50.3 | 77.8 | 95 | 70 | 50.7 | 173 | 95.1 | 208.7 | 208.9 | 43.3 | 11.9 | 30.1 | 0.021 | 104.1 | 30.5 | 15.51 | 458.6 | 210.7 | 210.3 | 97.7 | 36.7 | 0.741 |  |  | 98.6 | 728.6 | 1.124 | -8 | 54.9 | 97 | 29 | 0.998 | 183.14 | 210 | 8240 | 211.11 | 55.39 | -47.06 | 17.06 | 43.57 | 40.96 | 45.55 | 42 | 23 | 13 | 42 | 38.04 | 96 | 82
1:59 | 1754 | 271.8 | 50.3 | 77.8 | 95.1 | 70 | 50.7 | 172.6 | 95.1 | 208.1 | 209.1 | 43.3 | 11.9 | 30.1 | 0.029 | 104.1 | 30.5 | 15.506 | 458.3 | 210.6 | 210.2 | 97.7 | 36.7 | 0.741 |  |  | 98.6 | 728.6 | 1.118 | -8 | 56.08 | 97 | 29 | 1.021 | 183.92 | 214 | 8800 | 211.11 | 55.53 | -47.12 | 17 | 43.77 | 41.15 | 45.55 | 42 | 23 | 13 | 42 | 38.04 | 98 | 85
1:59 | 1753 | 272.3 | 49.9 | 77.8 | 95.1 | 70 | 50.7 | 172.6 | 95.1 | 208.3 | 209.1 | 43.3 | 11.9 | 30.1 | 0.035 | 104.1 | 30.5 | 15.511 | 458.1 | 210.3 | 209.8 | 97.7 | 36.7 | 0.739 |  |  | 98.6 | 728.6 | 1.125 | -8 | 58.04 | 97 | 29 | 0.993 | 183.92 | 203 | 8630 | 206.58 | 56.5 | -46.75 | 17.12 | 43.79 | 41 | 45.55 | 42 | 23 | 13 | 42 | 37.65 | 92 | 84
1:59 | 1748 | 269.2 | 49.3 | 77.8 | 95.1 | 70 | 50.7 | 172.4 | 95.1 | 207.8 | 209 | 43.2 | 11.9 | 30.1 | 0.04 | 104 | 30.5 | 15.482 | 459.4 | 210.2 | 209.7 | 97.7 | 36.7 | 0.735 |  |  | 98.6 | 728.5 | 1.123 | -8 | 58.82 | 97 | 29 | 1.01 | 183.53 | 212 | 9040 | 208.19 | 56.06 | -47 | 16.69 | 43.8 | 41.13 | 45.33 | 42 | 23 | 13 | 42 | 38.04 | 91 | 86
1:59 | 1747 | 268.7 | 48.4 | 77.8 | 95 | 70 | 50.7 | 172.2 | 95.1 | 207.7 | 209.1 | 43.2 | 11.9 | 30.1 | 0.042 | 104 | 30.5 | 15.405 | 460.3 | 210.3 | 209.8 | 97.7 | 36.7 | 0.735 |  |  | 98.6 | 728.5 | 1.152 | -8 | 58.82 | 97 | 30 | 0.994 | 183.92 | 204 | 8870 | 206.26 | 56.58 | -47 | 17.06 | 43.68 | 41.24 | 45.33 | 42 | 23 | 13 | 42 | 38.04 | 92 | 88
1:59 | 1752 | 270.1 | 49.2 | 77.8 | 95 | 70 | 50.7 | 172.1 | 95.1 | 207.6 | 208.7 | 43.2 | 11.9 | 30.1 | 0.035 | 104 | 30.5 | 15.41 | 460.5 | 210.2 | 209.7 | 97.7 | 36.7 | 0.737 |  |  | 98.7 | 728.5 | 1.128 | -8 | 50.2 | 97 | 30 | 0.989 | 183.14 | 204 | 8330 | 208.83 | 56.73 | -46.94 | 17.06 | 43.96 | 41.06 | 45.23 | 42 | 23 | 13 | 42 | 38.04 | 92 | 84
1:59 | 1758 | 272.3 | 50.7 | 77.8 | 95 | 70 | 50.7 | 172.3 | 95.1 | 207.9 | 208.5 | 43.2 | 11.9 | 30.1 | 0.031 | 104 | 30.5 | 15.423 | 460.5 | 210.3 | 209.8 | 97.7 | 36.7 | 0.74 |  |  | 98.7 | 728.4 | 1.121 | -8 | 53.33 | 97 | 29 | 0.994 | 183.53 | 212 | 8870 | 208.51 | 55.29 | -46.81 | 17 | 43.86 | 41.15 | 45.23 | 42 | 23 | 13 | 42 | 38.04 | 95 | 85
1:59 | 1751 | 271 | 49.3 | 77.8 | 95 | 70 | 50.7 | 172.2 | 95.1 | 207.7 | 208.4 | 43.2 | 11.9 | 30.1 | 0.038 | 104 | 30.5 | 15.507 | 459.9 | 209.9 | 209.5 | 97.7 | 36.7 | 0.738 |  |  | 98.6 | 728.3 | 1.126 | -8 | 57.25 | 97 | 29 | 0.998 | 183.14 | 203 | 8700 | 206.9 | 56.43 | -47.12 | 16.81 | 43.77 | 41.21 | 45.33 | 42 | 23 | 13 | 42 | 38.04 | 95 | 84
1:59 | 1747 | 267.8 | 49.3 | 77.8 | 95 | 70 | 50.7 | 171.9 | 95.1 | 207.4 | 208.4 | 43.2 | 11.9 | 30.1 | 0.048 | 103.9 | 30.5 | 15.47 | 460.2 | 209.6 | 209.2 | 97.7 | 36.8 | 0.735 |  |  | 98.6 | 728.2 | 1.131 | -8 | 57.25 | 97 | 29 | 0.99 | 182.75 | 212 | 8730 | 208.51 | 55.97 | -46.88 | 17 | 43.92 | 41.17 | 45.23 | 42 | 23 | 13 | 42 | 37.65 | 96 | 87
1:59 | 1746 | 266.9 | 48.8 | 77.8 | 95.1 | 70 | 50.7 | 171.7 | 95.1 | 207.1 | 208.5 | 43.1 | 11.9 | 30.1 | 0.052 | 103.9 | 30.5 | 15.363 | 460.5 | 209.6 | 209.2 | 97.7 | 36.8 | 0.732 |  |  | 98.6 | 728.2 | 1.124 | -8 | 58.04 | 97 | 30 | 0.99 | 182.75 | 215 | 8260 | 206.58 | 57.13 | -47 | 16.81 | 43.89 | 41.27 | 45.12 | 42 | 23 | 13 | 42 | 38.04 | 91 | 90
1:59 | 1745 | 268.1 | 48.2 | 77.8 | 95 | 70 | 50.7 | 171.7 | 95.1 | 207.1 | 208.5 | 43.1 | 11.9 | 30.1 | 0.054 | 103.9 | 30.5 | 15.312 | 460.4 | 209.5 | 209 | 97.7 | 36.8 | 0.731 |  |  | 98.6 | 728.3 | 1.125 | -8 | 55.69 | 97 | 29 | 1 | 183.14 | 202 | 9780 | 206.26 | 56.63 | -46.88 | 16.94 | 43.94 | 41.26 | 45.03 | 42 | 23 | 13 | 42 | 38.04 | 90 | 85
1:59 | 1741 | 266.7 | 47.6 | 77.8 | 95 | 70 | 50.7 | 172.2 | 95.1 | 207.7 | 208.2 | 43 | 11.9 | 30.1 | 0.056 | 103.9 | 30.5 | 15.302 | 460.8 | 209.2 | 208.8 | 97.7 | 36.8 | 0.729 |  |  | 98.6 | 728.4 | 1.124 | -8 | 59.61 | 97 | 29 | 0.989 | 182.75 | 213 | 8730 | 209.5 | 55.94 | -46.88 | 16.75 | 43.85 | 41.23 | 45.03 | 42 | 23 | 13 | 42 | 38.04 | 92 | 85
2:00 | 1741 | 262.8 | 47.5 | 77.8 | 95 | 70 | 50.7 | 172.2 | 95.1 | 207.7 | 208.3 | 43 | 11.9 | 30.1 | 0.06 | 103.9 | 30.5 | 15.248 | 461.4 | 209.3 | 208.8 | 97.7 | 36.8 | 0.726 |  |  | 98.6 | 728.5 | 1.124 | -8 | 59.22 | 97 | 29 | 1.02 | 176.47 | 202 | 9410 | 209.18 | 57.86 | -46.94 | 16.94 | 43.85 | 41.19 | 44.92 | 42 | 23 | 13 | 42 | 38.04 | 89 | 87
2:00 | 1750 | 266.5 | 49.1 | 77.8 | 95 | 70 | 50.7 | 172.6 | 95.1 | 208.2 | 208.7 | 42.9 | 11.9 | 30.1 | 0.049 | 104 | 30.4 | 15.196 | 460.7 | 209.9 | 209.4 | 97.7 | 36.7 | 0.731 |  |  | 98.6 | 728.7 | 1.131 | -8 | 51.76 | 97 | 30 | 0.989 | 183.53 | 213 | 8730 | 211.11 | 56.55 | -46.88 | 16.88 | 43.93 | 41.32 | 44.92 | 42 | 23 | 13 | 42 | 38.04 | 89 | 88
2:00 | 1754 | 271.6 | 49.2 | 77.8 | 95 | 70 | 50.6 | 172.9 | 95.1 | 208.7 | 208.2 | 42.9 | 11.9 | 30.1 | 0.027 | 104 | 30.5 | 15.281 | 460.2 | 210.4 | 209.9 | 97.7 | 36.8 | 0.738 |  |  | 98.6 | 728.7 | 1.123 | -8 | 44.71 | 97 | 30 | 1.018 | 182.75 | 205 | 9120 | 211.75 | 56.29 | -47 | 17.06 | 43.91 | 41.15 | 44.92 | 42 | 23 | 13 | 42 | 38.04 | 90 | 88
2:00 | 1751 | 267.6 | 50 | 77.8 | 95 | 70 | 50.6 | 172.6 | 95.1 | 208.2 | 208.5 | 43 | 11.9 | 30 | 0.036 | 104 | 30.5 | 15.426 | 460.2 | 210.2 | 209.8 | 97.7 | 36.8 | 0.735 |  |  | 98.7 | 728.7 | 1.113 | -8 | 56.08 | 97 | 29 | 1 | 181.57 | 211 | 8850 | 208.51 | 57.6 | -46.88 | 16.88 | 43.92 | 41.06 | 45.03 | 42 | 23 | 13 | 42 | 38.04 | 94 | 87
2:00 | 1760 | 272.2 | 51.1 | 77.8 | 95 | 70 | 50.6 | 172.6 | 95.1 | 208.2 | 208.6 | 43 | 11.9 | 30 | 0.027 | 104 | 30.5 | 15.41 | 459.7 | 210.3 | 209.9 | 97.7 | 36.8 | 0.738 |  |  | 98.7 | 728.7 | 1.111 | -8 | 50.98 | 97 | 29 | 1.004 | 180.78 | 214 | 8410 | 211.43 | 55.32 | -47.06 | 17.31 | 43.92 | 41.17 | 45.12 | 42 | 23 | 13 | 42 | 37.65 | 92 | 87
2:00 | 1750 | 271.3 | 48.8 | 77.8 | 95 | 70 | 50.6 | 172.6 | 95.1 | 208.1 | 208.6 | 43 | 11.9 | 30 | 0.025 | 104 | 30.5 | 15.476 | 460.5 | 210.5 | 210.1 | 97.7 | 36.8 | 0.738 |  |  | 98.6 | 728.6 | 1.124 | -8 | 45.1 | 97 | 29 | 0.993 | 183.53 | 206 | 8800 | 208.51 | 56.6 | -47.19 | 17.12 | 43.53 | 41.12 | 45.23 | 42 | 23 | 13 | 42 | 37.65 | 98 | 88
2:00 | 1756 | 271.7 | 50.1 | 77.8 | 95 | 70 | 50.6 | 172.4 | 95.1 | 208 | 209.2 | 43.1 | 11.9 | 30 | 0.029 | 104.1 | 30.5 | 15.53 | 460.3 | 210.7 | 210.2 | 97.7 | 36.8 | 0.737 |  |  | 98.6 | 728.5 | 1.12 | -8 | 56.08 | 97 | 29 | 1.012 | 184.71 | 214 | 8990 | 210.12 | 55.3 | -47 | 17.06 | 44.02 | 41.23 | 45.23 | 42 | 23 | 13 | 42 | 38.04 | 93 | 86
2:00 | 1759 | 273.5 | 51.2 | 77.8 | 95 | 70 | 50.6 | 172.6 | 95.1 | 208.3 | 209 | 43.1 | 11.9 | 30 | 0.019 | 104.1 | 30.5 | 15.53 | 459.1 | 210.9 | 210.4 | 97.7 | 36.8 | 0.74 |  |  | 98.7 | 728.5 | 1.115 | -8 | 46.67 | 97 | 29 | 1 | 181.18 | 204 | 9360 | 208.19 | 55.66 | -47 | 17.25 | 43.48 | 41.09 | 45.23 | 42 | 23 | 13 | 42 | 37.65 | 92 | 80
2:00 | 1755 | 274.1 | 50.1 | 77.8 | 95 | 70 | 50.6 | 172.6 | 95.1 | 208.3 | 208.2 | 43.1 | 11.9 | 30 | 0.019 | 104.1 | 30.5 | 15.549 | 459.6 | 210.4 | 209.9 | 97.7 | 36.8 | 0.741 |  |  | 98.7 | 728.4 | 1.128 | -8 | 44.31 | 97 | 29 | 0.996 | 183.14 | 210 | 8700 | 208.19 | 55.65 | -46.88 | 17.19 | 43.88 | 41.03 | 45.23 | 42 | 23 | 13 | 42 | 37.65 | 91 | 88
2:00 | 1752 | 270.8 | 50 | 77.8 | 95.1 | 70 | 50.6 | 172.3 | 95.1 | 208 | 208.1 | 43.2 | 11.9 | 30 | 0.039 | 104 | 30.5 | 15.542 | 460.4 | 209.6 | 209.2 | 97.7 | 36.8 | 0.736 |  |  | 98.7 | 728.3 | 1.121 | -8 | 58.43 | 97 | 29 | 1.008 | 182.75 | 203 | 8070 | 207.89 | 55.4 | -47 | 16.75 | 43.76 | 40.95 | 45.23 | 42 | 23 | 13 | 42 | 38.04 | 92 | 86
2:00 | 1746 | 266.7 | 49.4 | 77.8 | 95.1 | 70 | 50.6 | 172.3 | 95.1 | 207.9 | 207.9 | 43.1 | 11.9 | 30 | 0.057 | 103.9 | 30.5 | 15.405 | 461.1 | 209.1 | 208.6 | 97.7 | 36.8 | 0.731 |  |  | 98.7 | 728.3 | 1.128 | -8 | 62.35 | 97 | 29 | 0.998 | 182.75 | 212 | 8630 | 209.5 | 56.58 | -46.75 | 16.62 | 43.83 | 41 | 45.23 | 42 | 23 | 13 | 42 | 38.04 | 88 | 87
2:00 | 1750 | 268.4 | 49.3 | 77.8 | 95.1 | 70 | 50.6 | 172.3 | 95.1 | 207.8 | 208 | 43.1 | 11.9 | 30 | 0.054 | 103.9 | 30.5 | 15.291 | 460.7 | 209.1 | 208.6 | 97.7 | 36.8 | 0.731 |  |  | 98.6 | 728.2 | 1.122 | -8 | 59.61 | 97 | 29 | 0.995 | 182.75 | 214 | 8330 | 207.24 | 56.32 | -47.12 | 16.81 | 43.89 | 41.28 | 45.12 | 42 | 23 | 13 | 42 | 38.04 | 91 | 86
2:00 | 1752 | 270.2 | 50.1 | 77.8 | 95.1 | 70 | 50.6 | 172.2 | 95.1 | 207.8 | 208.4 | 43 | 11.9 | 30 | 0.044 | 103.9 | 30.5 | 15.241 | 459.6 | 209.6 | 209.1 | 97.7 | 36.7 | 0.733 |  |  | 98.7 | 728.2 | 1.118 | -8 | 57.25 | 97 | 29 | 0.993 | 183.92 | 204 | 8240 | 206.9 | 56.4 | -47.06 | 17.06 | 43.93 | 41.19 | 45.03 | 42 | 23 | 13 | 42 | 37.65 | 90 | 89
2:00 | 1746 | 269.6 | 48.9 | 77.8 | 95 | 70 | 50.6 | 172.1 | 95.1 | 207.6 | 208.7 | 43 | 11.9 | 30 | 0.04 | 104 | 30.5 | 15.308 | 459 | 210 | 209.6 | 97.7 | 36.7 | 0.735 |  |  | 98.7 | 728.1 | 1.124 | -8 | 52.94 | 97 | 29 | 1.014 | 183.14 | 215 | 8990 | 209.82 | 57.17 | -47 | 17.12 | 43.84 | 41.3 | 45.03 | 42 | 23 | 13 | 42 | 37.65 | 92 | 88
2:00 | 1746 | 268.3 | 49.1 | 77.8 | 94.9 | 70 | 50.6 | 172.3 | 95.1 | 207.8 | 208.7 | 43 | 11.9 | 30 | 0.038 | 104 | 30.5 | 15.375 | 458.2 | 210.2 | 209.8 | 97.7 | 36.7 | 0.736 |  |  | 98.7 | 728 | 1.124 | -8 | 52.16 | 97 | 29 | 0.987 | 183.14 | 203 | 8850 | 206.58 | 56.55 | -46.94 | 17.12 | 43.89 | 41.01 | 45.03 | 42 | 23 | 13 | 42 | 38.04 | 90 | 82
2:00 | 1749 | 268.8 | 49.7 | 77.8 | 95 | 70 | 50.6 | 172.3 | 95.1 | 207.9 | 208.8 | 43 | 11.9 | 30 | 0.042 | 104 | 30.5 | 15.397 | 457.8 | 210.1 | 209.7 | 97.7 | 36.7 | 0.735 |  |  | 98.7 | 728 | 1.126 | -8 | 54.51 | 97 | 29 | 0.997 | 183.53 | 203 | 8850 | 209.5 | 56.06 | -47.06 | 16.81 | 43.89 | 41.16 | 45.03 | 42 | 23 | 13 | 42 | 38.04 | 84 | 85
2:00 | 1752 | 270 | 49.9 | 77.8 | 95 | 70 | 50.6 | 172.2 | 95.1 | 207.7 | 208.8 | 43 | 11.9 | 30 | 0.043 | 104 | 30.5 | 15.442 | 457.4 | 210.2 | 209.7 | 97.7 | 36.7 | 0.735 |  |  | 98.7 | 728 | 1.117 | -8 | 56.47 | 97 | 29 | 1.019 | 183.53 | 212 | 8920 | 208.19 | 56.06 | -46.81 | 16.94 | 43.99 | 41.19 | 45.12 | 42 | 23 | 13 | 42 | 38.04 | 94 | 85
2:00 | 1751 | 269.9 | 49.2 | 77.8 | 95 | 70 | 50.6 | 172.1 | 95.1 | 207.7 | 208.6 | 43 | 11.9 | 30 | 0.042 | 103.9 | 30.5 | 15.447 | 458 | 210.1 | 209.6 | 97.7 | 36.7 | 0.736 |  |  | 98.7 | 728 | 1.134 | -8 | 53.33 | 97 | 29 | 1.019 | 183.53 | 203 | 8920 | 207.89 | 56.06 | -46.81 | 16.81 | 43.77 | 41.32 | 45.12 | 42 | 23 | 13 | 42 | 38.04 | 91 | 83
2:00 | 1755 | 271.6 | 49.9 | 77.8 | 95 | 70 | 50.6 | 172.4 | 95.2 | 208 | 208.3 | 43 | 11.9 | 30 | 0.039 | 104 | 30.5 | 15.405 | 458.2 | 209.8 | 209.3 | 97.7 | 36.7 | 0.737 |  |  | 98.7 | 728 | 1.13 | -8 | 56.08 | 97 | 29 | 0.987 | 178.43 | 203 | 9260 | 208.19 | 56.06 | -46.88 | 17 | 43.97 | 41.26 | 45.03 | 42 | 23 | 13 | 42 | 37.65 | 93 | 85
2:00 | 1747 | 269.7 | 48.6 | 77.8 | 95 | 70 | 50.6 | 172.1 | 95.2 | 207.7 | 208.3 | 43 | 11.9 | 30 | 0.039 | 104 | 30.5 | 15.4 | 458.7 | 209.8 | 209.4 | 97.7 | 36.7 | 0.736 |  |  | 98.7 | 727.8 | 1.132 | -8 | 56.47 | 97 | 29 | 1.001 | 182.75 | 212 | 9040 | 208.19 | 55.48 | -47 | 17 | 43.95 | 41.3 | 45.03 | 42 | 23 | 13 | 42 | 38.04 | 95 | 83
2:00 | 1756 | 271.6 | 50.8 | 77.8 | 95 | 70 | 50.6 | 172.1 | 95.1 | 207.7 | 208.5 | 43 | 11.9 | 30 | 0.037 | 104 | 30.5 | 15.439 | 457.5 | 209.9 | 209.4 | 97.7 | 36.7 | 0.737 |  |  | 98.7 | 727.8 | 1.127 | -8 | 53.73 | 97 | 29 | 0.994 | 183.53 | 204 | 9090 | 206.26 | 55.22 | -47.06 | 17 | 43.71 | 41.23 | 45.03 | 42 | 23 | 13 | 42 | 37.65 | 92 | 83
2:00 | 1746 | 270.5 | 48.8 | 77.8 | 95 | 70 | 50.6 | 172 | 95.1 | 207.5 | 208.2 | 43 | 11.9 | 30 | 0.037 | 104 | 30.5 | 15.469 | 458.7 | 209.9 | 209.5 | 97.7 | 36.7 | 0.736 |  |  | 98.7 | 727.8 | 1.133 | -8 | 49.8 | 97 | 29 | 0.99 | 183.14 | 212 | 9680 | 208.19 | 54.89 | -46.81 | 17 | 43.93 | 41.2 | 45.12 | 42 | 23 | 13 | 42 | 37.65 | 89 | 82
2:00 | 1747 | 268.3 | 48.6 | 77.8 | 95.1 | 70 | 50.7 | 172.4 | 95.2 | 208.1 | 208.2 | 43 | 11.9 | 30 | 0.048 | 104 | 30.5 | 15.422 | 458.7 | 209.5 | 209.1 | 97.7 | 36.7 | 0.733 |  |  | 98.7 | 727.8 | 1.139 | -8 | 59.22 | 97 | 29 | 1.008 | 182.75 | 214 | 8850 | 206.58 | 55.47 | -47 | 17.06 | 43.69 | 41.21 | 45.12 | 42 | 23 | 13 | 42 | 38.04 | 92 | 81
2:00 | 1748 | 267.4 | 48.4 | 77.8 | 95.1 | 70 | 50.7 | 172.5 | 95.1 | 208.2 | 208.6 | 43 | 11.9 | 30 | 0.05 | 104 | 30.5 | 15.363 | 458.1 | 209.7 | 209.2 | 97.7 | 36.7 | 0.731 |  |  | 98.7 | 727.9 | 1.124 | -8 | 59.61 | 97 | 29 | 0.997 | 183.92 | 202 | 8650 | 207.24 | 56.26 | -47.06 | 17.06 | 43.91 | 41.03 | 45.03 | 42 | 23 | 13 | 42 | 38.04 | 92 | 81
2:00 | 1752 | 268.6 | 49.9 | 77.8 | 95.1 | 70 | 50.7 | 172.6 | 95.1 | 208.4 | 208.7 | 42.9 | 11.9 | 30 | 0.043 | 104 | 30.5 | 15.35 | 457.5 | 210 | 209.6 | 97.7 | 36.7 | 0.735 |  |  | 98.7 | 728 | 1.125 | -8 | 57.25 | 97 | 29 | 0.996 | 183.53 | 211 | 8920 | 208.83 | 57.49 | -46.94 | 17.19 | 43.96 | 41.14 | 45.03 | 42 | 23 | 13 | 42 | 38.04 | 93 | 84
2:00 | 1753 | 271.4 | 49.8 | 77.8 | 95.1 | 70 | 50.7 | 172.7 | 95.1 | 208.4 | 208.8 | 42.9 | 11.9 | 30 | 0.031 | 104 | 30.5 | 15.366 | 458 | 210.4 | 210 | 97.7 | 36.7 | 0.739 |  |  | 98.6 | 728.1 | 1.13 | -8 | 49.02 | 97 | 29 | 1.016 | 183.53 | 210 | 8680 | 209.82 | 56 | -47.06 | 17.25 | 43.59 | 41.09 | 45.03 | 42 | 23 | 13 | 42 | 37.65 | 90 | 82
2:00 | 1744 | 269.9 | 47.5 | 77.8 | 95 | 70 | 50.7 | 172.5 | 95.1 | 208 | 208.3 | 43 | 11.9 | 30 | 0.026 | 104 | 30.5 | 15.474 | 458.4 | 210.4 | 210 | 97.7 | 36.7 | 0.738 |  |  | 98.7 | 728.1 | 1.133 | -8 | 45.1 | 97 | 29 | 1.009 | 183.92 | 204 | 9460 | 209.82 | 54.99 | -46.94 | 16.88 | 43.94 | 41.13 | 45.03 | 42 | 23 | 13 | 42 | 37.65 | 96 | 83
2:00 | 1751 | 269.5 | 49.5 | 77.8 | 95 | 70 | 50.7 | 172.2 | 95.1 | 207.6 | 208.5 | 43 | 11.9 | 30 | 0.041 | 104 | 30.5 | 15.507 | 457.9 | 210.1 | 209.6 | 97.7 | 36.7 | 0.735 |  |  | 98.7 | 728.2 | 1.123 | -8 | 57.25 | 97 | 29 | 0.988 | 183.53 | 213 | 8990 | 211.11 | 55.55 | -47.12 | 17.12 | 43.9 | 41.2 | 45.23 | 42 | 23 | 13 | 42 | 38.04 | 93 | 83
2:00 | 1752 | 269.3 | 49.9 | 77.8 | 95 | 70 | 50.7 | 172.2 | 95.1 | 207.8 | 208.6 | 43 | 11.9 | 30 | 0.046 | 103.9 | 30.5 | 15.44 | 458.4 | 210 | 209.5 | 97.7 | 36.7 | 0.735 |  |  | 98.7 | 728.3 | 1.122 | -8 | 55.29 | 97 | 29 | 0.989 | 183.53 | 204 | 8970 | 206.9 | 55.72 | -47.06 | 17 | 43.91 | 41.11 | 45.23 | 42 | 23 | 13 | 42 | 38.04 | 92 | 82
2:00 | 1751 | 269.1 | 49.7 | 77.8 | 95 | 70 | 50.7 | 172.4 | 95.1 | 208 | 208.6 | 43 | 11.9 | 30 | 0.045 | 104 | 30.5 | 15.351 | 458.2 | 210 | 209.5 | 97.7 | 36.7 | 0.733 |  |  | 98.7 | 728.3 | 1.138 | -8 | 55.29 | 97 | 29 | 1.005 | 183.53 | 204 | 8970 | 208.51 | 55.65 | -46.88 | 17 | 43.52 | 41.08 | 45.12 | 42 | 23 | 13 | 42 | 38.04 | 92 | 86
2:00 | 1748 | 270.7 | 49 | 77.8 | 95.1 | 70 | 50.7 | 172.4 | 95.1 | 207.9 | 208.4 | 43 | 11.9 | 30 | 0.044 | 104 | 30.5 | 15.327 | 458.5 | 209.8 | 209.3 | 97.7 | 36.7 | 0.735 |  |  | 98.6 | 728.4 | 1.128 | -8 | 53.73 | 97 | 29 | 1 | 181.57 | 214 | 9750 | 208.19 | 55.66 | -47.06 | 16.62 | 43.66 | 41.16 | 45.12 | 42 | 23 | 13 | 42 | 38.04 | 90 | 83
2:00 | 1750 | 270 | 48.7 | 77.7 | 95 | 70 | 50.7 | 172.9 | 95.1 | 208.7 | 208.2 | 43 | 11.9 | 30 | 0.052 | 104 | 30.5 | 15.386 | 458.4 | 209.4 | 209 | 97.7 | 36.7 | 0.732 |  |  | 98.6 | 728.3 | 1.128 | -8 | 58.82 | 97 | 29 | 0.999 | 183.14 | 204 | 8850 | 206.26 | 56.26 | -46.88 | 16.75 | 43.84 | 41.07 | 45.03 | 42 | 23 | 13 | 42 | 38.04 | 91 | 82
2:00 | 1745 | 267.1 | 48.6 | 77.7 | 95 | 70 | 50.7 | 172.7 | 95.1 | 208.4 | 208.3 | 42.9 | 11.9 | 30 | 0.057 | 103.9 | 30.5 | 15.383 | 458.8 | 209.4 | 208.9 | 97.7 | 36.7 | 0.731 |  |  | 98.7 | 728.3 | 1.126 | -8 | 57.25 | 97 | 29 | 1.002 | 182.75 | 214 | 8210 | 209.18 | 55.3 | -46.88 | 16.75 | 43.86 | 41.1 | 45.03 | 42 | 23 | 13 | 42 | 38.04 | 92 | 82
2:00 | 1746 | 267.3 | 48.9 | 77.7 | 95 | 70 | 50.7 | 172.7 | 95.1 | 208.4 | 208.3 | 42.9 | 11.9 | 30 | 0.059 | 103.9 | 30.5 | 15.353 | 458.9 | 209.4 | 208.9 | 97.7 | 36.7 | 0.729 |  |  | 98.7 | 728.3 | 1.14 | -8 | 60.39 | 97 | 29 | 0.993 | 182.75 | 212 | 8600 | 208.19 | 56.11 | -46.94 | 17 | 43.87 | 41.21 | 44.92 | 42 | 23 | 13 | 42 | 38.04 | 89 | 79
2:00 | 1746 | 264.9 | 49.4 | 77.7 | 95.1 | 70 | 50.7 | 172.6 | 95.1 | 208.2 | 208.4 | 42.9 | 11.9 | 30 | 0.067 | 103.9 | 30.5 | 15.299 | 459 | 209.4 | 208.9 | 97.7 | 36.7 | 0.725 |  |  | 98.7 | 728.4 | 1.127 | -8 | 59.22 | 97 | 29 | 1 | 183.53 | 212 | 8160 | 208.83 | 55.92 | -46.94 | 16.81 | 43.88 | 41.25 | 44.83 | 42 | 23 | 13 | 42 | 38.04 | 88 | 79
2:00 | 1753 | 267.6 | 50.1 | 77.7 | 95.1 | 70 | 50.6 | 172.6 | 95.1 | 208.3 | 208.4 | 42.8 | 11.9 | 30 | 0.062 | 104 | 30.5 | 15.254 | 458.5 | 209.5 | 209 | 97.7 | 36.7 | 0.728 |  |  | 98.7 | 728.5 | 1.114 | -8 | 56.47 | 97 | 30 | 0.999 | 183.14 | 203 | 8240 | 206.9 | 56.37 | -46.88 | 16.88 | 43.84 | 41.25 | 44.83 | 42 | 23 | 13 | 42 | 38.04 | 92 | 81
2:00 | 1751 | 269.8 | 49.3 | 77.7 | 95.1 | 70 | 50.6 | 172.9 | 95.1 | 208.6 | 208.4 | 42.8 | 11.9 | 30 | 0.051 | 104 | 30.5 | 15.279 | 458.2 | 209.7 | 209.2 | 97.7 | 36.7 | 0.732 |  |  | 98.7 | 728.5 | 1.119 | -8 | 54.9 | 97 | 29 | 0.992 | 179.61 | 204 | 8430 | 208.51 | 56.47 | -46.94 | 16.94 | 43.96 | 41.24 | 44.83 | 42 | 23 | 13 | 42 | 37.65 | 87 | 80
2:00 | 1760 | 275.1 | 50.1 | 77.7 | 95 | 70 | 50.6 | 173 | 95 | 208.9 | 208.1 | 42.9 | 11.9 | 30 | 0.035 | 104 | 30.5 | 15.377 | 457.8 | 210 | 209.5 | 97.7 | 36.7 | 0.738 |  |  | 98.7 | 728.4 | 1.125 | -8 | 51.76 | 97 | 29 | 0.993 | 183.14 | 212 | 9040 | 208.83 | 54.69 | -46.81 | 17.06 | 43.93 | 41.28 | 44.83 | 42 | 23 | 13 | 42 | 37.65 | 90 | 83
2:00 | 1753 | 270.4 | 49.9 | 77.7 | 94.9 | 70 | 50.6 | 172.6 | 95 | 208.3 | 207.8 | 42.9 | 11.9 | 30 | 0.043 | 104 | 30.5 | 15.465 | 457.7 | 209.5 | 209 | 97.7 | 36.7 | 0.736 |  |  | 98.6 | 728.2 | 1.113 | -8 | 56.86 | 97 | 29 | 1.001 | 182.35 | 210 | 8530 | 209.82 | 57.99 | -46.94 | 17.06 | 43.81 | 41.21 | 45.03 | 42 | 23 | 13 | 42 | 38.04 | 90 | 81
2:00 | 1745 | 269.7 | 47.8 | 77.7 | 94.9 | 70 | 50.6 | 172.7 | 95 | 208.4 | 208.3 | 42.9 | 11.9 | 30 | 0.048 | 104 | 30.5 | 15.407 | 458.1 | 209.6 | 209.1 | 97.7 | 36.7 | 0.734 |  |  | 98.6 | 728.1 | 1.128 | -8 | 59.61 | 97 | 29 | 0.986 | 183.53 | 203 | 8730 | 207.89 | 56.37 | -46.75 | 17.06 | 43.87 | 41.24 | 45.03 | 42 | 23 | 13 | 42 | 37.65 | 91 | 78
2:00 | 1750 | 268.8 | 49 | 77.7 | 94.9 | 70 | 50.6 | 172.6 | 95 | 208.3 | 208.5 | 42.9 | 11.9 | 30 | 0.047 | 104 | 30.5 | 15.359 | 458.2 | 209.9 | 209.4 | 97.7 | 36.7 | 0.733 |  |  | 98.7 | 728.1 | 1.131 | -8 | 57.25 | 97 | 29 | 0.992 | 176.86 | 213 | 8140 | 208.51 | 53.98 | -47.12 | 17 | 43.63 | 41.11 | 45.03 | 42 | 23 | 13 | 42 | 38.04 | 94 | 82
2:00 | 1747 | 270.3 | 48.4 | 77.7 | 95 | 70 | 50.6 | 172.7 | 95 | 208.4 | 208.6 | 42.9 | 11.9 | 30 | 0.041 | 104 | 30.5 | 15.339 | 458.4 | 210.1 | 209.6 | 97.7 | 36.7 | 0.736 |  |  | 98.7 | 728.1 | 1.13 | -8 | 54.9 | 97 | 29 | 0.987 | 183.53 | 214 | 8530 | 208.83 | 56.44 | -46.81 | 16.88 | 43.93 | 40.99 | 45.03 | 42 | 23 | 13 | 42 | 37.65 | 88 | 86
2:00 | 1748 | 268.1 | 49.1 | 77.7 | 95 | 70 | 50.6 | 172.5 | 95 | 208.1 | 208.9 | 43 | 11.9 | 30 | 0.046 | 104 | 30.5 | 15.433 | 458.1 | 210.2 | 209.7 | 97.7 | 36.7 | 0.734 |  |  | 98.7 | 728.1 | 1.123 | -8 | 57.65 | 97 | 29 | 0.992 | 178.82 | 203 | 9340 | 206.58 | 56.38 | -47 | 16.88 | 43.96 | 41.17 | 45.03 | 42 | 23 | 13 | 42 | 38.04 | 90 | 85
2:00 | 1753 | 269.6 | 50.1 | 77.7 | 95 | 70 | 50.6 | 172.5 | 95 | 208 | 209.1 | 42.9 | 11.9 | 30 | 0.045 | 104 | 30.4 | 15.454 | 457.9 | 210.3 | 209.8 | 97.7 | 36.7 | 0.733 |  |  | 98.7 | 728.2 | 1.132 | -8 | 59.22 | 97 | 29 | 0.99 | 183.92 | 213 | 8850 | 209.18 | 55.46 | -47.12 | 17 | 43.91 | 41.14 | 45.03 | 42 | 23 | 13 | 42 | 38.04 | 93 | 82
2:00 | 1753 | 271.1 | 49.7 | 77.7 | 94.9 | 70 | 50.6 | 172.3 | 95 | 207.8 | 208.9 | 42.9 | 11.9 | 30 | 0.04 | 104 | 30.5 | 15.443 | 457.7 | 210.3 | 209.8 | 97.7 | 36.7 | 0.737 |  |  | 98.6 | 728.3 | 1.128 | -8 | 54.12 | 97 | 29 | 1.007 | 183.53 | 204 | 8160 | 208.19 | 55.15 | -47.12 | 17.06 | 43.57 | 41.09 | 45.03 | 42 | 23 | 13 | 42 | 38.04 | 85 | 86
2:00 | 1748 | 268.4 | 49.4 | 77.7 | 94.9 | 70 | 50.7 | 172.6 | 95 | 208.3 | 208.9 | 42.9 | 11.9 | 30 | 0.043 | 104 | 30.4 | 15.453 | 457.6 | 210.3 | 209.9 | 97.7 | 36.7 | 0.736 |  |  | 98.7 | 728.3 | 1.117 | -8 | 56.08 | 97 | 29 | 0.993 | 183.53 | 214 | 9700 | 208.19 | 55.41 | -47.06 | 17 | 43.8 | 41.03 | 45.03 | 42 | 23 | 13 | 42 | 38.04 | 92 | 83
2:00 | 1754 | 271.7 | 49.6 | 77.7 | 95 | 70 | 50.7 | 172.9 | 95 | 208.7 | 208.6 | 43 | 11.9 | 30 | 0.04 | 104 | 30.5 | 15.465 | 457.2 | 210.1 | 209.7 | 97.7 | 36.7 | 0.738 |  |  | 98.6 | 728.3 | 1.125 | -8 | 50.2 | 97 | 29 | 0.989 | 183.53 | 205 | 8900 | 209.18 | 54.87 | -47 | 16.81 | 43.86 | 41.13 | 45.12 | 42 | 23 | 13 | 42 | 37.65 | 93 | 85
2:00 | 1751 | 271.5 | 49.3 | 77.7 | 95 | 70 | 50.7 | 172.8 | 95 | 208.5 | 208.4 | 43 | 11.9 | 30 | 0.04 | 104 | 30.5 | 15.472 | 457.2 | 210 | 209.5 | 97.7 | 36.7 | 0.738 |  |  | 98.6 | 728.3 | 1.137 | -8 | 53.33 | 97 | 29 | 1.003 | 183.14 | 211 | 8530 | 208.19 | 55.71 | -46.94 | 16.88 | 43.91 | 41.14 | 45.12 | 42 | 23 | 13 | 42 | 38.04 | 90 | 82
2:00 | 1745 | 268.5 | 48.7 | 77.7 | 95 | 70 | 50.7 | 172.6 | 95 | 208.2 | 208.4 | 43 | 11.9 | 30 | 0.05 | 104 | 30.5 | 15.451 | 457.5 | 209.8 | 209.3 | 97.7 | 36.6 | 0.734 |  |  | 98.6 | 728.2 | 1.126 | -8 | 52.94 | 97 | 29 | 1.005 | 180 | 203 | 8730 | 207.57 | 55.16 | -47.06 | 16.88 | 43.79 | 41.09 | 45.12 | 42 | 23 | 13 | 42 | 38.04 | 90 | 83
2:00 | 1753 | 269.8 | 50.2 | 77.7 | 95 | 70 | 50.7 | 172.6 | 95 | 208.2 | 208.6 | 43 | 11.9 | 30 | 0.051 | 104 | 30.5 | 15.402 | 457.6 | 209.8 | 209.3 | 97.7 | 36.6 | 0.736 |  |  | 98.6 | 728.2 | 1.125 | -8 | 59.22 | 97 | 29 | 0.997 | 183.14 | 215 | 7800 | 208.83 | 55.37 | -46.75 | 16.94 | 43.84 | 41.08 | 45.03 | 42 | 23 | 13 | 42 | 38.04 | 90 | 81
2:00 | 1752 | 269.9 | 49.3 | 77.7 | 95 | 70 | 50.7 | 172.5 | 95 | 208.1 | 208.6 | 43 | 11.9 | 30 | 0.05 | 104 | 30.5 | 15.385 | 457.6 | 209.9 | 209.4 | 97.7 | 36.6 | 0.735 |  |  | 98.6 | 728.3 | 1.125 | -8 | 57.65 | 97 | 29 | 1.01 | 183.14 | 214 | 8140 | 208.51 | 55.41 | -46.88 | 17.06 | 43.76 | 41.1 | 45.03 | 42 | 23 | 13 | 42 | 38.04 | 92 | 83
2:00 | 1749 | 268.6 | 49.7 | 77.7 | 95 | 70 | 50.7 | 172.4 | 95 | 207.9 | 208.5 | 42.9 | 11.9 | 30 | 0.052 | 104 | 30.5 | 15.407 | 457.6 | 209.7 | 209.2 | 97.7 | 36.6 | 0.735 |  |  | 98.6 | 728.3 | 1.124 | -8 | 58.04 | 97 | 29 | 0.995 | 183.14 | 211 | 8990 | 208.19 | 55.86 | -46.88 | 17 | 43.85 | 41.27 | 44.92 | 42 | 23 | 13 | 42 | 37.65 | 93 | 84
2:00 | 1746 | 267.2 | 49.2 | 77.7 | 95 | 70 | 50.7 | 172.2 | 95 | 207.7 | 208.4 | 42.9 | 11.9 | 30 | 0.056 | 103.9 | 30.4 | 15.401 | 458 | 209.5 | 209 | 97.7 | 36.6 | 0.731 |  |  | 98.6 | 728.4 | 1.123 | -8 | 57.25 | 97 | 29 | 0.994 | 183.14 | 203 | 7900 | 209.18 | 55.71 | -46.94 | 17 | 43.88 | 41.2 | 44.92 | 42 | 23 | 13 | 42 | 38.04 | 90 | 80
2:00 | 1744 | 265.4 | 48.2 | 77.7 | 95 | 70 | 50.7 | 172.4 | 95 | 208 | 208.4 | 42.9 | 11.9 | 30 | 0.063 | 103.9 | 30.4 | 15.362 | 458.7 | 209.5 | 209 | 97.7 | 36.6 | 0.729 |  |  | 98.6 | 728.4 | 1.131 | -8 | 59.61 | 97 | 29 | 0.997 | 183.14 | 212 | 8650 | 209.82 | 55.45 | -47.12 | 16.75 | 43.63 | 41.21 | 44.92 | 42 | 23 | 13 | 42 | 38.04 | 92 | 80
2:00 | 1750 | 267.5 | 49.2 | 77.7 | 95 | 70 | 50.7 | 172.6 | 95 | 208.2 | 208.2 | 42.8 | 11.9 | 30 | 0.058 | 103.9 | 30.5 | 15.308 | 458.4 | 209.3 | 208.8 | 97.7 | 36.6 | 0.731 |  |  | 98.6 | 728.6 | 1.123 | -8 | 57.65 | 97 | 29 | 1.001 | 180.78 | 203 | 8680 | 206.26 | 56.53 | -46.94 | 17.19 | 43.72 | 41.19 | 44.83 | 42 | 23 | 13 | 42 | 38.04 | 88 | 79
2:00 | 1751 | 271 | 48.6 | 77.7 | 95 | 70 | 50.7 | 172.4 | 95 | 208 | 208.1 | 42.8 | 11.9 | 30 | 0.049 | 104 | 30.5 | 15.288 | 457.6 | 209.5 | 209.1 | 97.7 | 36.6 | 0.737 |  |  | 98.6 | 728.7 | 1.12 | -8 | 54.51 | 97 | 29 | 1.005 | 181.96 | 204 | 8260 | 208.19 | 54.31 | -47 | 17 | 43.95 | 41.29 | 44.83 | 42 | 23 | 13 | 42 | 37.65 | 91 | 80
2:00 | 1742 | 268.3 | 47.5 | 77.7 | 94.9 | 70 | 50.7 | 172.3 | 95 | 207.8 | 208.3 | 42.8 | 11.9 | 30 | 0.049 | 103.9 | 30.5 | 15.37 | 457.8 | 209.7 | 209.2 | 97.7 | 36.6 | 0.734 |  |  | 98.6 | 728.7 | 1.118 | -8 | 57.65 | 97 | 29 | 1.001 | 183.14 | 212 | 8630 | 208.51 | 55.42 | -46.81 | 17 | 44.01 | 41.28 | 44.92 | 42 | 23 | 13 | 42 | 38.04 | 92 | 80
2:00 | 1754 | 268.5 | 50.4 | 77.7 | 94.9 | 70 | 50.7 | 172.3 | 95 | 207.9 | 208.6 | 42.8 | 11.9 | 30 | 0.055 | 103.9 | 30.5 | 15.4 | 457.8 | 209.8 | 209.3 | 97.7 | 36.6 | 0.733 |  |  | 98.6 | 728.8 | 1.119 | -8 | 60.39 | 97 | 29 | 0.992 | 181.18 | 213 | 8870 | 211.11 | 55.34 | -47.06 | 17.06 | 43.8 | 41.31 | 44.92 | 42 | 23 | 13 | 42 | 38.04 | 89 | 79
2:00 | 1754 | 269.8 | 50.3 | 77.7 | 94.8 | 70 | 50.7 | 172.4 | 95 | 207.9 | 208.3 | 42.8 | 11.9 | 30 | 0.051 | 104 | 30.5 | 15.406 | 457.7 | 209.7 | 209.2 | 97.7 | 36.5 | 0.734 |  |  | 98.7 | 728.9 | 1.125 | -8 | 55.69 | 97 | 29 | 1.01 | 178.82 | 212 | 8040 | 208.19 | 57.07 | -46.94 | 17 | 44.01 | 41.24 | 44.92 | 42 | 23 | 13 | 42 | 37.65 | 91 | 84
2:01 | 1748 | 269.3 | 49.1 | 77.7 | 94.8 | 70 | 50.7 | 172.3 | 95 | 207.7 | 208.4 | 42.9 | 11.9 | 30 | 0.053 | 104 | 30.5 | 15.43 | 457.2 | 209.6 | 209.1 | 97.7 | 36.5 | 0.735 |  |  | 98.7 | 728.8 | 1.129 | -8 | 56.08 | 97 | 29 | 1.015 | 183.14 | 214 | 8580 | 209.5 | 55.1 | -47 | 16.81 | 43.97 | 41.38 | 44.83 | 42 | 23 | 13 | 42 | 38.04 | 91 | 83
2:01 | 1738 | 263.9 | 47.9 | 77.7 | 94.9 | 70 | 50.6 | 172.4 | 95 | 207.8 | 208.4 | 42.9 | 11.9 | 29.9 | 0.065 | 104 | 30.5 | 15.381 | 458.3 | 209.4 | 208.9 | 97.7 | 36.5 | 0.73 |  |  | 98.6 | 728.7 | 1.122 | -8 | 60.39 | 97 | 29 | 0.993 | 183.14 | 214 | 9020 | 209.82 | 56.52 | -46.94 | 17.06 | 43.89 | 41.2 | 44.92 | 42 | 23 | 13 | 42 | 38.04 | 90 | 82
2:01 | 1748 | 266.6 | 49 | 77.7 | 94.9 | 70 | 50.6 | 172.3 | 95 | 207.7 | 208.6 | 42.8 | 11.9 | 29.9 | 0.062 | 103.9 | 30.5 | 15.296 | 458.8 | 209.6 | 209.1 | 97.7 | 36.5 | 0.732 |  |  | 98.6 | 728.9 | 1.126 | -8 | 60.78 | 97 | 29 | 1.003 | 183.14 | 204 | 8240 | 206.9 | 56.51 | -47.19 | 17.19 | 44.03 | 41.18 | 44.83 | 42 | 23 | 13 | 42 | 38.04 | 91 | 85
2:01 | 1747 | 265.7 | 49 | 77.7 | 94.9 | 70 | 50.6 | 171.9 | 95 | 207.2 | 208.6 | 42.8 | 11.9 | 29.9 | 0.058 | 103.9 | 30.5 | 15.325 | 458.2 | 209.9 | 209.4 | 97.7 | 36.5 | 0.733 |  |  | 98.6 | 729 | 1.126 | -8 | 52.16 | 97 | 29 | 0.993 | 183.53 | 214 | 9090 | 208.51 | 55.35 | -47.06 | 17 | 43.95 | 41.2 | 44.83 | 42 | 23 | 13 | 42 | 38.04 | 92 | 85
2:01 | 1758 | 269.8 | 51.1 | 77.7 | 94.9 | 70 | 50.6 | 172 | 94.9 | 207.5 | 208.5 | 42.8 | 11.9 | 29.9 | 0.046 | 104 | 30.5 | 15.359 | 457.1 | 210.1 | 209.6 | 97.7 | 36.5 | 0.737 |  |  | 98.6 | 729.1 | 1.127 | -8 | 46.67 | 97 | 29 | 0.994 | 183.53 | 204 | 8820 | 211.43 | 55.04 | -47.06 | 17 | 43.97 | 41.19 | 44.92 | 42 | 23 | 13 | 42 | 37.65 | 90 | 84
2:01 | 1754 | 271.5 | 49.8 | 77.7 | 95 | 70 | 50.6 | 172.1 | 94.9 | 207.6 | 208 | 42.9 | 11.9 | 29.9 | 0.041 | 104 | 30.5 | 15.44 | 456.2 | 209.8 | 209.3 | 97.7 | 36.5 | 0.738 |  |  | 98.7 | 729.1 | 1.123 | -8 | 52.94 | 97 | 29 | 0.992 | 182.75 | 204 | 9310 | 209.5 | 54.9 | -46.94 | 17 | 43.9 | 41.12 | 45.03 | 42 | 23 | 13 | 42 | 38.04 | 91 | 85
2:01 | 1748 | 267.9 | 49.6 | 77.7 | 95.1 | 70 | 50.6 | 172.1 | 95 | 207.5 | 208.3 | 42.9 | 11.9 | 29.9 | 0.05 | 104 | 30.5 | 15.426 | 457 | 209.6 | 209.2 | 97.7 | 36.4 | 0.736 |  |  | 98.6 | 729.1 | 1.119 | -8 | 58.04 | 97 | 29 | 1.02 | 182.35 | 215 | 9460 | 206.26 | 55.43 | -47.12 | 17 | 43.8 | 41.02 | 45.03 | 42 | 23 | 13 | 42 | 38.04 | 90 | 86
2:01 | 1748 | 268.3 | 48.7 | 77.7 | 95.1 | 70 | 50.6 | 172.2 | 95 | 207.6 | 208.8 | 42.9 | 11.9 | 29.9 | 0.049 | 104 | 30.5 | 15.346 | 457.2 | 210 | 209.6 | 97.7 | 36.4 | 0.735 |  |  | 98.6 | 729.1 | 1.125 | -8 | 58.82 | 97 | 29 | 0.991 | 183.53 | 204 | 8730 | 209.5 | 54.47 | -46.88 | 17 | 43.88 | 40.95 | 45.12 | 42 | 23 | 13 | 42 | 38.04 | 90 | 88
2:01 | 1754 | 269.4 | 50.1 | 77.7 | 95 | 70 | 50.6 | 172.1 | 94.9 | 207.5 | 208.8 | 42.9 | 11.9 | 29.9 | 0.047 | 104 | 30.5 | 15.353 | 457.2 | 210.1 | 209.6 | 97.7 | 36.4 | 0.738 |  |  | 98.6 | 729.2 | 1.126 | -8 | 58.04 | 97 | 29 | 1.002 | 183.92 | 214 | 8950 | 208.51 | 56.38 | -46.94 | 16.81 | 43.76 | 41.08 | 45.12 | 42 | 23 | 13 | 42 | 38.04 | 91 | 88
2:01 | 1747 | 267.2 | 49.4 | 77.7 | 95 | 70 | 50.6 | 172 | 94.9 | 207.4 | 208.9 | 42.9 | 11.9 | 29.9 | 0.054 | 104 | 30.5 | 15.363 | 457.3 | 210.1 | 209.6 | 97.7 | 36.4 | 0.737 |  |  | 98.6 | 729.3 | 1.12 | -8 | 56.86 | 97 | 29 | 1.007 | 183.53 | 203 | 8820 | 206.58 | 55.51 | -47.06 | 16.94 | 43.81 | 41.01 | 45.12 | 42 | 23 | 13 | 42 | 37.65 | 92 | 91
2:01 | 1753 | 269.6 | 49.8 | 77.7 | 95 | 70 | 50.6 | 172.5 | 94.9 | 208.1 | 208.8 | 42.9 | 11.9 | 29.9 | 0.054 | 104 | 30.5 | 15.365 | 457.7 | 209.9 | 209.4 | 97.7 | 36.4 | 0.735 |  |  | 98.6 | 729.4 | 1.125 | -8 | 55.29 | 97 | 29 | 0.992 | 183.14 | 203 | 7900 | 207.89 | 55.64 | -46.81 | 16.94 | 43.79 | 41.06 | 45.03 | 42 | 23 | 13 | 42 | 38.04 | 88 | 86
2:01 | 1748 | 267.4 | 49.2 | 77.7 | 95 | 70 | 50.7 | 172.7 | 94.9 | 208.3 | 208.8 | 42.9 | 11.9 | 29.9 | 0.057 | 104 | 30.5 | 15.375 | 457.9 | 209.9 | 209.4 | 97.7 | 36.4 | 0.734 |  |  | 98.6 | 729.4 | 1.128 | -8 | 60 | 97 | 29 | 0.991 | 183.53 | 213 | 8530 | 208.19 | 55.81 | -46.75 | 16.69 | 43.82 | 41.02 | 45.03 | 42 | 23 | 13 | 42 | 38.04 | 91 | 85
2:01 | 1743 | 264.9 | 48.2 | 77.7 | 95 | 70 | 50.7 | 172.5 | 94.9 | 207.9 | 208.6 | 42.9 | 11.9 | 29.9 | 0.064 | 103.9 | 30.5 | 15.371 | 459.2 | 209.6 | 209.1 | 97.7 | 36.4 | 0.731 |  |  | 98.6 | 729.5 | 1.124 | -8 | 60 | 97 | 29 | 0.988 | 182.75 | 203 | 8460 | 206.26 | 55.33 | -47 | 16.75 | 43.82 | 41.12 | 44.92 | 42 | 23 | 13 | 42 | 38.04 | 93 | 87
2:01 | 1753 | 266.1 | 50 | 77.7 | 95 | 70 | 50.7 | 172.3 | 94.9 | 207.8 | 208.3 | 42.9 | 11.9 | 29.9 | 0.068 | 103.9 | 30.5 | 15.316 | 458.9 | 209.4 | 208.9 | 97.7 | 36.4 | 0.731 |  |  | 98.6 | 729.7 | 1.12 | -8 | 56.47 | 97 | 29 | 0.995 | 182.75 | 215 | 8210 | 206.26 | 55.34 | -46.81 | 16.75 | 43.9 | 41.18 | 44.92 | 42 | 23 | 13 | 42 | 38.04 | 90 | 87
2:01 | 1749 | 267.6 | 49.4 | 77.7 | 95 | 70 | 50.7 | 172.2 | 94.9 | 207.6 | 208.2 | 42.8 | 11.9 | 29.9 | 0.06 | 103.9 | 30.5 | 15.299 | 459.2 | 209.3 | 208.9 | 97.7 | 36.4 | 0.731 |  |  | 98.6 | 729.7 | 1.126 | -8 | 56.47 | 97 | 29 | 1.009 | 183.14 | 202 | 9820 | 207.89 | 56.45 | -47.31 | 16.94 | 43.5 | 41.31 | 44.83 | 42 | 23 | 13 | 42 | 37.65 | 91 | 86
2:01 | 1749 | 269.5 | 48.6 | 77.7 | 95 | 70 | 50.7 | 172.4 | 94.9 | 207.9 | 208.3 | 42.8 | 11.9 | 29.9 | 0.051 | 104 | 30.5 | 15.336 | 458.5 | 209.6 | 209.1 | 97.7 | 36.4 | 0.735 |  |  | 98.6 | 729.7 | 1.121 | -8 | 57.65 | 97 | 29 | 1.01 | 177.25 | 211 | 8460 | 208.19 | 57.83 | -46.94 | 17.31 | 44 | 41.09 | 44.83 | 42 | 23 | 13 | 42 | 37.65 | 93 | 84
2:01 | 1755 | 269.1 | 50.1 | 77.7 | 95 | 70 | 50.7 | 172.3 | 94.9 | 207.8 | 208.4 | 42.9 | 11.9 | 29.9 | 0.049 | 104 | 30.5 | 15.358 | 458 | 209.8 | 209.3 | 97.7 | 36.4 | 0.736 |  |  | 98.6 | 729.6 | 1.12 | -8 | 56.86 | 97 | 29 | 1.007 | 178.43 | 205 | 8870 | 209.5 | 54.37 | -47 | 17 | 43.52 | 41.2 | 44.92 | 42 | 23 | 13 | 42 | 38.04 | 96 | 83
2:01 | 1751 | 270.2 | 49.4 | 77.7 | 95 | 70 | 50.7 | 172.3 | 94.9 | 207.8 | 208.5 | 42.9 | 11.9 | 29.9 | 0.046 | 104 | 30.5 | 15.403 | 457.9 | 209.9 | 209.4 | 97.7 | 36.4 | 0.736 |  |  | 98.6 | 729.5 | 1.123 | -8 | 54.12 | 97 | 29 | 1.003 | 183.53 | 204 | 8120 | 209.82 | 55.8 | -46.94 | 17.19 | 44.05 | 41.17 | 45.03 | 42 | 23 | 13 | 42 | 38.04 | 93 | 86
2:01 | 1746 | 268.3 | 48.1 | 77.7 | 95 | 70 | 50.7 | 172.1 | 94.9 | 207.6 | 208.7 | 42.9 | 11.9 | 29.9 | 0.054 | 104 | 30.5 | 15.434 | 458.4 | 209.9 | 209.4 | 97.7 | 36.4 | 0.734 |  |  | 98.6 | 729.4 | 1.13 | -8 | 57.25 | 97 | 29 | 0.993 | 183.53 | 215 | 9750 | 208.51 | 55.12 | -47.06 | 16.81 | 43.89 | 41.26 | 45.12 | 42 | 23 | 13 | 42 | 38.04 | 90 | 84
2:01 | 1742 | 264.7 | 48.6 | 77.7 | 95 | 70 | 50.8 | 172 | 94.9 | 207.4 | 208.4 | 42.9 | 11.9 | 29.9 | 0.062 | 103.9 | 30.5 | 15.406 | 458.5 | 209.6 | 209.1 | 97.7 | 36.4 | 0.73 |  |  | 98.6 | 729.5 | 1.143 | -8 | 54.9 | 97 | 29 | 1.023 | 182.75 | 204 | 8900 | 206.26 | 56.41 | -46.75 | 16.81 | 43.94 | 41.2 | 45.03 | 42 | 23 | 13 | 42 | 38.04 | 89 | 85
2:01 | 1753 | 268.8 | 49.6 | 77.7 | 95 | 70 | 50.8 | 172.6 | 94.9 | 208.3 | 208.3 | 42.9 | 11.9 | 29.9 | 0.056 | 103.9 | 30.5 | 15.319 | 458.2 | 209.4 | 209 | 97.7 | 36.4 | 0.732 |  |  | 98.6 | 729.5 | 1.128 | -8 | 58.43 | 97 | 29 | 0.995 | 182.35 | 214 | 9510 | 209.82 | 57.91 | -47.06 | 16.88 | 44 | 41.25 | 45.03 | 42 | 23 | 13 | 42 | 38.04 | 93 | 84
2:01 | 1747 | 266.7 | 48.7 | 77.7 | 95 | 70 | 50.8 | 172.3 | 94.9 | 207.8 | 208.6 | 42.8 | 11.9 | 29.9 | 0.057 | 104 | 30.5 | 15.345 | 459.4 | 209.7 | 209.2 | 97.7 | 36.3 | 0.734 |  |  | 98.6 | 729.4 | 1.129 | -8 | 58.43 | 97 | 29 | 0.992 | 183.53 | 213 | 8650 | 208.83 | 55.26 | -46.94 | 17.06 | 43.99 | 41.28 | 44.92 | 42 | 23 | 13 | 42 | 38.04 | 92 | 86
2:01 | 1749 | 268 | 49.2 | 77.7 | 95 | 70 | 50.8 | 172 | 94.9 | 207.5 | 208.5 | 42.8 | 11.9 | 29.9 | 0.051 | 104 | 30.5 | 15.379 | 460 | 209.8 | 209.3 | 97.7 | 36.3 | 0.734 |  |  | 98.6 | 729.4 | 1.123 | -8 | 52.16 | 97 | 29 | 0.994 | 183.53 | 204 | 8430 | 207.57 | 56.11 | -47.06 | 16.94 | 43.74 | 41.39 | 44.92 | 42 | 23 | 13 | 42 | 38.04 | 87 | 86
2:01 | 1749 | 269 | 48.3 | 77.7 | 95 | 70 | 50.8 | 172 | 94.9 | 207.4 | 208.7 | 42.9 | 11.9 | 29.9 | 0.043 | 104 | 30.5 | 15.392 | 459.6 | 210.1 | 209.6 | 97.7 | 36.3 | 0.735 |  |  | 98.6 | 729.3 | 1.109 | -8 | 52.94 | 97 | 29 | 0.994 | 183.92 | 213 | 8260 | 208.51 | 55.73 | -46.94 | 17.25 | 43.85 | 41.19 | 44.92 | 42 | 23 | 13 | 42 | 38.04 | 98 | 84
2:01 | 1749 | 265.4 | 49.8 | 77.7 | 94.9 | 70 | 50.8 | 171.9 | 94.9 | 207.3 | 208.9 | 42.9 | 11.9 | 29.9 | 0.044 | 104 | 30.5 | 15.486 | 460.7 | 210.4 | 210 | 97.7 | 36.3 | 0.733 |  |  | 98.6 | 729.2 | 1.119 | -8 | 56.86 | 97 | 29 | 1.002 | 176.86 | 214 | 8530 | 209.82 | 55.26 | -47.12 | 17 | 43.76 | 41.17 | 45.03 | 42 | 23 | 13 | 42 | 38.04 | 93 | 84
2:01 | 1756 | 271.1 | 50.2 | 77.7 | 94.9 | 70 | 50.8 | 172.1 | 94.9 | 207.7 | 208.7 | 42.9 | 11.9 | 29.9 | 0.039 | 104 | 30.5 | 15.484 | 458.6 | 210.3 | 209.9 | 97.7 | 36.3 | 0.738 |  |  | 98.6 | 729.2 | 1.12 | -8 | 48.24 | 97 | 29 | 1 | 183.92 | 215 | 8800 | 208.83 | 54.81 | -46.75 | 16.94 | 43.91 | 40.97 | 45.03 | 42 | 23 | 13 | 42 | 37.65 | 93 | 83
2:01 | 1750 | 268.7 | 49.2 | 77.7 | 95 | 70 | 50.8 | 172.2 | 94.9 | 207.7 | 208.4 | 43 | 11.9 | 29.9 | 0.043 | 104 | 30.5 | 15.486 | 458.8 | 210 | 209.5 | 97.7 | 36.3 | 0.735 |  |  | 98.6 | 729.2 | 1.123 | -8 | 54.9 | 97 | 29 | 1.01 | 179.22 | 211 | 8210 | 209.5 | 55.32 | -47 | 17 | 43.67 | 41.1 | 45.12 | 42 | 23 | 13 | 42 | 38.04 | 92 | 85
2:01 | 1745 | 267.8 | 47.8 | 77.7 | 94.9 | 70 | 50.8 | 172.2 | 94.9 | 207.6 | 208.7 | 43 | 11.9 | 29.9 | 0.047 | 104 | 30.5 | 15.448 | 459.4 | 210.1 | 209.6 | 97.7 | 36.3 | 0.733 |  |  | 98.6 | 729.1 | 1.157 | -8 | 58.82 | 97 | 29 | 0.994 | 183.14 | 213 | 8770 | 206.26 | 56.55 | -47 | 17.12 | 43.83 | 41.08 | 45.12 | 42 | 23 | 13 | 42 | 38.04 | 90 | 83
2:01 | 1755 | 269.9 | 49.6 | 77.7 | 94.9 | 70 | 50.8 | 172.1 | 94.9 | 207.6 | 208.9 | 43 | 11.9 | 29.9 | 0.046 | 104 | 30.5 | 15.439 | 459.2 | 210.3 | 209.8 | 97.7 | 36.3 | 0.735 |  |  | 98.6 | 729.1 | 1.122 | -8 | 55.29 | 97 | 29 | 1 | 178.82 | 213 | 8410 | 209.82 | 54.76 | -47 | 16.88 | 43.88 | 41.15 | 45.12 | 42 | 23 | 13 | 42 | 37.65 | 89 | 86
2:01 | 1754 | 270.4 | 50.3 | 77.7 | 94.9 | 70 | 50.8 | 172.2 | 94.9 | 207.6 | 208.9 | 43 | 11.8 | 29.9 | 0.042 | 104 | 30.5 | 15.416 | 459.4 | 210.4 | 209.9 | 97.7 | 36.3 | 0.737 |  |  | 98.6 | 729.1 | 1.12 | -8 | 57.65 | 97 | 29 | 0.998 | 183.53 | 213 | 7900 | 208.19 | 56.15 | -46.81 | 16.94 | 43.55 | 41.01 | 45.12 | 42 | 23 | 13 | 42 | 37.65 | 88 | 79
2:01 | 1759 | 272.2 | 50.9 | 77.7 | 95 | 70 | 50.8 | 172.2 | 94.9 | 207.6 | 209 | 43 | 11.8 | 29.9 | 0.036 | 104.1 | 30.5 | 15.444 | 459 | 210.6 | 210.1 | 97.7 | 36.3 | 0.738 |  |  | 98.6 | 729.1 | 1.11 | -8 | 52.94 | 97 | 29 | 0.997 | 179.61 | 204 | 9510 | 208.51 | 53.78 | -47.25 | 16.94 | 43.77 | 41.16 | 45.12 | 42 | 23 | 13 | 42 | 37.65 | 89 | 78
2:01 | 1748 | 270.2 | 48.9 | 77.7 | 95 | 70 | 50.8 | 172.1 | 94.9 | 207.6 | 208.6 | 43 | 11.9 | 29.9 | 0.037 | 104 | 30.5 | 15.511 | 461.1 | 210.4 | 210 | 97.7 | 36.3 | 0.739 |  |  | 98.6 | 729 | 1.13 | -8 | 47.84 | 97 | 29 | 0.996 | 181.18 | 204 | 7850 | 211.43 | 53.83 | -46.88 | 16.88 | 43.84 | 40.99 | 45.12 | 42 | 23 | 13 | 42 | 38.04 | 93 | 84
2:01 | 1749 | 269.4 | 49 | 77.7 | 95 | 70 | 50.8 | 171.9 | 94.9 | 207.2 | 208.5 | 43.1 | 11.9 | 29.9 | 0.048 | 104 | 30.5 | 15.511 | 461.8 | 210 | 209.5 | 97.7 | 36.3 | 0.735 |  |  | 98.6 | 728.9 | 1.133 | -8 | 57.25 | 97 | 29 | 1.003 | 180.78 | 212 | 8550 | 208.19 | 54.32 | -47.06 | 16.81 | 43.59 | 41.24 | 45.23 | 42 | 23 | 13 | 42 | 38.04 | 92 | 82
2:01 | 1748 | 267.3 | 49.6 | 77.7 | 95 | 70 | 50.8 | 171.8 | 94.9 | 207.3 | 208.5 | 43.1 | 11.8 | 29.9 | 0.053 | 104 | 30.5 | 15.429 | 459.8 | 209.7 | 209.3 | 97.7 | 36.3 | 0.733 |  |  | 98.6 | 728.9 | 1.126 | -8 | 60.78 | 97 | 29 | 0.996 | 183.14 | 214 | 8600 | 208.19 | 55.13 | -46.94 | 16.94 | 43.93 | 41.18 | 45.12 | 42 | 23 | 13 | 42 | 38.04 | 93 | 80
2:01 | 1748 | 267.6 | 49 | 77.7 | 95 | 70 | 50.8 | 172 | 94.9 | 207.4 | 208.6 | 43 | 11.8 | 29.9 | 0.053 | 104 | 30.5 | 15.364 | 459.5 | 209.7 | 209.3 | 97.7 | 36.3 | 0.733 |  |  | 98.6 | 728.9 | 1.135 | -8 | 59.22 | 97 | 29 | 0.992 | 183.53 | 214 | 8630 | 208.19 | 55.43 | -47.06 | 17.06 | 43.91 | 41.16 | 45.12 | 42 | 23 | 13 | 42 | 38.04 | 91 | 84
2:01 | 1752 | 269.9 | 49.7 | 77.7 | 94.9 | 70 | 50.8 | 172 | 94.9 | 207.4 | 208.6 | 43 | 11.8 | 29.9 | 0.049 | 104 | 30.5 | 15.334 | 459 | 209.9 | 209.4 | 97.7 | 36.3 | 0.735 |  |  | 98.6 | 728.9 | 1.126 | -8 | 58.04 | 97 | 29 | 1 | 183.53 | 212 | 8630 | 209.82 | 55.81 | -46.94 | 17 | 43.88 | 41.07 | 45.03 | 42 | 23 | 13 | 42 | 37.65 | 91 | 79
2:01 | 1750 | 267.3 | 49.7 | 77.7 | 95 | 70 | 50.8 | 171.9 | 94.9 | 207.3 | 208.3 | 43 | 11.8 | 29.9 | 0.055 | 104 | 30.5 | 15.352 | 458.2 | 209.6 | 209.1 | 97.7 | 36.3 | 0.734 |  |  | 98.7 | 728.9 | 1.108 | -8 | 54.51 | 97 | 29 | 1.025 | 181.57 | 204 | 8090 | 206.58 | 56.3 | -46.94 | 16.94 | 43.93 | 41.2 | 45.03 | 42 | 23 | 13 | 42 | 38.04 | 93 | 81
2:01 | 1751 | 268.9 | 49.7 | 77.7 | 95 | 70 | 50.8 | 171.9 | 94.9 | 207.2 | 208.5 | 43 | 11.8 | 29.9 | 0.051 | 104 | 30.5 | 15.359 | 458.1 | 209.7 | 209.3 | 97.7 | 36.3 | 0.734 |  |  | 98.6 | 728.9 | 1.124 | -8 | 52.94 | 97 | 29 | 0.994 | 182.75 | 214 | 9020 | 208.51 | 56.08 | -47 | 16.81 | 43.54 | 41.16 | 45.03 | 42 | 23 | 13 | 42 | 38.04 | 91 | 83
2:01 | 1748 | 268.3 | 48.9 | 77.7 | 94.9 | 70 | 50.8 | 171.8 | 94.9 | 207.1 | 208.4 | 42.9 | 11.8 | 29.9 | 0.056 | 104 | 30.5 | 15.407 | 458.1 | 209.6 | 209.1 | 97.7 | 36.3 | 0.733 |  |  | 98.6 | 728.9 | 1.12 | -8 | 57.65 | 97 | 29 | 0.987 | 183.14 | 204 | 8870 | 209.18 | 56.38 | -46.62 | 16.75 | 43.93 | 41.35 | 45.03 | 42 | 23 | 13 | 42 | 38.04 | 90 | 82
2:01 | 1746 | 269.1 | 48.4 | 77.7 | 94.9 | 70 | 50.8 | 171.8 | 94.9 | 207.1 | 208.3 | 42.9 | 11.8 | 29.9 | 0.057 | 103.9 | 30.5 | 15.378 | 458.1 | 209.5 | 209 | 97.7 | 36.3 | 0.733 |  |  | 98.6 | 728.8 | 1.146 | -8 | 60 | 97 | 29 | 1.016 | 182.75 | 202 | 8120 | 206.9 | 56.34 | -46.88 | 16.94 | 44 | 41.19 | 45.03 | 42 | 23 | 13 | 42 | 38.04 | 92 | 82
2:01 | 1748 | 268 | 49 | 77.7 | 94.9 | 70 | 50.8 | 171.9 | 94.9 | 207.3 | 208.6 | 42.9 | 11.8 | 29.9 | 0.055 | 103.9 | 30.5 | 15.334 | 458.2 | 209.7 | 209.3 | 97.7 | 36.3 | 0.733 |  |  | 98.6 | 728.7 | 1.131 | -8 | 59.22 | 97 | 29 | 1.003 | 183.53 | 212 | 8700 | 211.11 | 56.57 | -47 | 17 | 43.94 | 41.24 | 44.92 | 42 | 23 | 13 | 42 | 38.04 | 88 | 83
2:01 | 1752 | 268.9 | 49.8 | 77.7 | 94.9 | 70 | 50.8 | 172 | 94.9 | 207.4 | 208.9 | 42.9 | 11.8 | 29.9 | 0.044 | 104 | 30.5 | 15.349 | 457.4 | 210.4 | 209.9 | 97.7 | 36.3 | 0.736 |  |  | 98.6 | 728.7 | 1.124 | -8 | 51.37 | 97 | 29 | 0.993 | 176.86 | 204 | 7970 | 208.83 | 55.76 | -47 | 16.94 | 43.92 | 41.23 | 44.92 | 42 | 23 | 13 | 42 | 38.04 | 92 | 82
2:01 | 1755 | 269.9 | 50 | 77.7 | 94.9 | 70 | 50.8 | 171.9 | 94.9 | 207.3 | 208.9 | 42.9 | 11.8 | 29.9 | 0.037 | 104 | 30.5 | 15.416 | 457.6 | 210.6 | 210.1 | 97.7 | 36.3 | 0.738 |  |  | 98.6 | 728.8 | 1.122 | -8 | 48.63 | 97 | 29 | 0.999 | 177.65 | 204 | 8430 | 211.43 | 55.73 | -47.19 | 17.06 | 43.72 | 41.3 | 44.92 | 42 | 23 | 13 | 42 | 38.04 | 92 | 81
2:01 | 1757 | 271.9 | 50.4 | 77.7 | 94.9 | 70 | 50.8 | 171.8 | 94.9 | 207.3 | 209 | 43 | 11.8 | 29.9 | 0.034 | 104.1 | 30.5 | 15.432 | 457.7 | 210.6 | 210.2 | 97.7 | 36.3 | 0.739 |  |  | 98.6 | 728.8 | 1.124 | -8 | 47.84 | 97 | 29 | 1.016 | 183.92 | 214 | 9480 | 211.43 | 55.26 | -46.88 | 17.12 | 43.94 | 41.06 | 45.12 | 42 | 23 | 13 | 42 | 38.04 | 90 | 81
2:01 | 1752 | 270.7 | 49.7 | 77.7 | 94.9 | 70 | 50.8 | 171.9 | 94.9 | 207.3 | 208.6 | 43 | 11.8 | 29.9 | 0.035 | 104.1 | 30.4 | 15.483 | 457.3 | 210.4 | 210 | 97.7 | 36.3 | 0.739 |  |  | 98.6 | 728.9 | 1.121 | -8 | 50.98 | 97 | 29 | 0.988 | 182.75 | 211 | 9120 | 211.11 | 54.55 | -47.06 | 16.88 | 43.78 | 41.31 | 45.23 | 42 | 23 | 13 | 42 | 37.65 | 89 | 80
2:01 | 1753 | 270.8 | 49.7 | 77.7 | 94.9 | 70 | 50.8 | 171.9 | 94.9 | 207.3 | 208.6 | 43 | 11.8 | 29.9 | 0.042 | 104 | 30.5 | 15.499 | 457.9 | 210.1 | 209.7 | 97.7 | 36.3 | 0.738 |  |  | 98.6 | 728.9 | 1.123 | -8 | 53.33 | 97 | 29 | 1.019 | 183.53 | 204 | 8970 | 206.9 | 55.78 | -47.12 | 17.25 | 43.97 | 41.14 | 45.23 | 42 | 23 | 13 | 42 | 38.04 | 98 | 90
2:01 | 1757 | 271.4 | 51 | 77.7 | 95 | 70 | 50.8 | 171.8 | 94.9 | 207.2 | 208.7 | 43 | 11.8 | 29.9 | 0.043 | 104 | 30.5 | 15.504 | 457.8 | 210.1 | 209.6 | 97.7 | 36.3 | 0.737 |  |  | 98.6 | 728.8 | 1.124 | -8 | 52.94 | 97 | 29 | 1.012 | 178.04 | 203 | 8290 | 206.26 | 55.61 | -47.06 | 17.06 | 43.66 | 41.23 | 45.23 | 42 | 23 | 13 | 42 | 38.04 | 90 | 83
2:01 | 1752 | 271 | 49.7 | 77.7 | 95 | 70 | 50.8 | 171.8 | 94.9 | 207.2 | 208.6 | 43 | 11.8 | 29.9 | 0.047 | 104 | 30.4 | 15.521 | 457.8 | 210 | 209.5 | 97.7 | 36.3 | 0.737 |  |  | 98.6 | 728.8 | 1.122 | -8 | 58.04 | 97 | 29 | 1.006 | 183.14 | 203 | 9140 | 206.26 | 54.59 | -47.06 | 17.06 | 43.82 | 41.17 | 45.23 | 42 | 23 | 13 | 42 | 38.04 | 93 | 83
2:01 | 1749 | 268.4 | 48.6 | 77.7 | 95 | 70 | 50.8 | 171.9 | 94.9 | 207.2 | 208.5 | 43 | 11.8 | 29.9 | 0.053 | 104 | 30.5 | 15.492 | 458 | 209.7 | 209.3 | 97.7 | 36.4 | 0.735 |  |  | 98.6 | 728.8 | 1.149 | -8 | 59.61 | 97 | 29 | 1.01 | 183.53 | 203 | 7850 | 206.9 | 55.47 | -46.81 | 17.12 | 43.75 | 41.13 | 45.12 | 42 | 23 | 13 | 42 | 38.04 | 93 | 85
2:01 | 1755 | 272.3 | 49.7 | 77.7 | 95 | 70 | 50.8 | 171.9 | 94.9 | 207.3 | 208.2 | 43 | 11.8 | 29.9 | 0.047 | 104 | 30.5 | 15.422 | 457.2 | 209.6 | 209.1 | 97.7 | 36.4 | 0.738 |  |  | 98.6 | 728.8 | 1.129 | -8 | 56.08 | 97 | 29 | 1.014 | 183.14 | 204 | 9070 | 209.5 | 57.14 | -47 | 16.69 | 43.78 | 41.09 | 45.12 | 42 | 23 | 13 | 42 | 37.65 | 89 | 82
2:01 | 1749 | 270 | 48.9 | 77.7 | 95 | 70 | 50.8 | 171.8 | 94.9 | 207.1 | 208.5 | 43 | 11.8 | 29.9 | 0.045 | 104 | 30.5 | 15.434 | 457.6 | 209.8 | 209.4 | 97.7 | 36.4 | 0.737 |  |  | 98.6 | 728.6 | 1.12 | -8 | 51.37 | 97 | 29 | 0.996 | 183.14 | 202 | 9160 | 206.26 | 55.7 | -47 | 17.25 | 43.77 | 40.9 | 45.12 | 42 | 23 | 13 | 42 | 37.65 | 89 | 83
2:01 | 1752 | 269.7 | 49.7 | 77.7 | 94.9 | 70 | 50.8 | 171.5 | 94.9 | 206.8 | 208.8 | 43 | 11.8 | 29.9 | 0.048 | 104 | 30.5 | 15.411 | 457.8 | 210 | 209.5 | 97.7 | 36.4 | 0.737 |  |  | 98.6 | 728.6 | 1.118 | -8 | 59.61 | 97 | 29 | 0.987 | 183.53 | 213 | 8680 | 211.43 | 55.49 | -46.88 | 16.81 | 43.84 | 41.02 | 45.12 | 42 | 23 | 13 | 42 | 37.65 | 89 | 82
2:01 | 1746 | 266.2 | 49.5 | 77.7 | 94.9 | 70 | 50.8 | 171.6 | 94.9 | 206.8 | 208.4 | 43 | 11.8 | 29.9 | 0.055 | 103.9 | 30.5 | 15.416 | 458.9 | 209.7 | 209.2 | 97.7 | 36.4 | 0.733 |  |  | 98.6 | 728.7 | 1.121 | -8 | 52.94 | 97 | 29 | 1.007 | 178.82 | 215 | 9190 | 208.83 | 55.19 | -46.94 | 17 | 43.71 | 41.22 | 45.12 | 42 | 23 | 13 | 42 | 38.04 | 90 | 82
2:01 | 1749 | 268.6 | 49.3 | 77.7 | 94.9 | 70 | 50.8 | 172 | 94.9 | 207.3 | 208.4 | 43 | 11.8 | 29.9 | 0.056 | 104 | 30.5 | 15.388 | 458.8 | 209.6 | 209.1 | 97.7 | 36.4 | 0.732 |  |  | 98.6 | 728.8 | 1.123 | -8 | 58.82 | 97 | 29 | 1.009 | 183.14 | 212 | 8950 | 208.19 | 55.75 | -46.94 | 17 | 43.97 | 41.14 | 45.03 | 42 | 23 | 13 | 42 | 38.04 | 92 | 81
2:01 | 1752 | 269.3 | 49.8 | 77.7 | 94.9 | 70 | 50.8 | 172 | 94.9 | 207.4 | 208.6 | 42.9 | 11.8 | 30 | 0.053 | 104 | 30.5 | 15.369 | 458.7 | 209.7 | 209.2 | 97.7 | 36.4 | 0.734 |  |  | 98.6 | 728.8 | 1.117 | -8 | 59.22 | 97 | 29 | 0.996 | 183.14 | 204 | 8120 | 206.9 | 56.49 | -46.88 | 17.12 | 43.78 | 41.21 | 44.92 | 42 | 23 | 13 | 42 | 38.04 | 90 | 89
2:01 | 1757 | 271.9 | 50.1 | 77.7 | 94.9 | 70 | 50.8 | 172.2 | 94.9 | 207.6 | 208.5 | 42.9 | 11.8 | 30 | 0.044 | 104 | 30.5 | 15.446 | 458.8 | 209.9 | 209.4 | 97.7 | 36.4 | 0.739 |  |  | 98.6 | 728.8 | 1.124 | -8 | 52.94 | 97 | 29 | 1.005 | 179.61 | 211 | 8460 | 208.19 | 53.74 | -47.12 | 17.06 | 43.94 | 41.28 | 44.92 | 42 | 23 | 13 | 42 | 37.65 | 92 | 78
2:01 | 1746 | 268.6 | 48.2 | 77.7 | 94.9 | 70 | 50.8 | 171.9 | 94.9 | 207.1 | 208.4 | 42.9 | 11.8 | 30 | 0.049 | 104 | 30.5 | 15.489 | 459.6 | 209.8 | 209.3 | 97.7 | 36.3 | 0.735 |  |  | 98.6 | 728.8 | 1.127 | -8 | 56.08 | 97 | 29 | 1.019 | 181.57 | 212 | 9900 | 209.82 | 57.23 | -46.75 | 17.12 | 43.88 | 41.27 | 44.92 | 42 | 23 | 13 | 42 | 38.04 | 87 | 81
2:01 | 1748 | 268.6 | 48.8 | 77.7 | 95 | 70 | 50.8 | 172 | 94.9 | 207.3 | 208.3 | 42.9 | 11.8 | 30 | 0.059 | 104 | 30.5 | 15.436 | 460.3 | 209.4 | 208.9 | 97.7 | 36.4 | 0.733 |  |  | 98.6 | 728.8 | 1.131 | -8 | 60 | 97 | 29 | 0.987 | 182.75 | 213 | 9070 | 208.19 | 55.9 | -46.75 | 16.56 | 43.85 | 41.22 | 45.03 | 42 | 23 | 13 | 42 | 37.65 | 87 | 80
2:01 | 1746 | 266.4 | 48.4 | 77.7 | 94.9 | 70 | 50.8 | 171.6 | 94.9 | 206.9 | 208 | 42.9 | 11.8 | 30 | 0.067 | 103.9 | 30.5 | 15.334 | 461 | 209.1 | 208.6 | 97.7 | 36.4 | 0.731 |  |  | 98.6 | 728.8 | 1.136 | -8 | 60 | 97 | 29 | 1.001 | 182.75 | 212 | 8650 | 209.5 | 56.04 | -46.75 | 16.88 | 44 | 41.34 | 44.92 | 42 | 23 | 13 | 42 | 38.04 | 89 | 79
2:01 | 1739 | 265.1 | 47.4 | 77.7 | 94.9 | 70 | 50.8 | 171.4 | 94.9 | 206.6 | 207.9 | 42.8 | 11.8 | 30 | 0.069 | 103.9 | 30.5 | 15.235 | 461 | 208.9 | 208.4 | 97.7 | 36.4 | 0.729 |  |  | 98.6 | 728.9 | 1.123 | -8 | 59.61 | 97 | 29 | 1.001 | 182.75 | 202 | 8850 | 207.24 | 57.33 | -46.94 | 16.81 | 43.99 | 41.41 | 44.92 | 42 | 23 | 13 | 42 | 38.04 | 90 | 78
2:02 | 1749 | 268 | 48.6 | 77.7 | 94.9 | 70 | 50.8 | 172.2 | 94.9 | 207.8 | 208.1 | 42.8 | 11.8 | 30 | 0.06 | 103.9 | 30.5 | 15.186 | 460 | 209.2 | 208.8 | 97.7 | 36.3 | 0.731 |  |  | 98.6 | 728.9 | 1.123 | -8 | 58.43 | 97 | 29 | 1.023 | 179.22 | 204 | 8750 | 206.9 | 56.33 | -46.94 | 16.94 | 43.87 | 41.31 | 44.83 | 42 | 23 | 13 | 42 | 38.04 | 90 | 81
2:02 | 1753 | 269.4 | 50.2 | 77.7 | 95 | 70 | 50.8 | 172.3 | 94.9 | 207.7 | 208.3 | 42.8 | 11.8 | 30 | 0.045 | 104 | 30.5 | 15.262 | 460.5 | 210 | 209.5 | 97.7 | 36.4 | 0.736 |  |  | 98.6 | 728.9 | 1.123 | -8 | 51.76 | 97 | 29 | 1.015 | 181.96 | 212 | 8070 | 208.19 | 57.91 | -46.88 | 17 | 43.92 | 41.14 | 44.92 | 42 | 23 | 13 | 42 | 37.65 | 95 | 80
2:02 | 1753 | 271 | 49.7 | 77.7 | 95 | 70 | 50.8 | 172.3 | 94.9 | 207.8 | 208.4 | 42.8 | 11.8 | 30 | 0.039 | 104 | 30.4 | 15.356 | 460.1 | 210.2 | 209.8 | 97.7 | 36.3 | 0.74 |  |  | 98.5 | 728.8 | 1.124 | -8 | 52.94 | 97 | 29 | 1.019 | 181.57 | 205 | 9970 | 209.5 | 54.3 | -47.06 | 16.94 | 43.97 | 41.26 | 45.03 | 42 | 23 | 13 | 42 | 38.04 | 92 | 81
2:02 | 1751 | 269.5 | 49.6 | 77.7 | 95 | 70 | 50.8 | 172 | 94.8 | 207.3 | 208.6 | 42.9 | 11.8 | 30 | 0.042 | 104 | 30.4 | 15.429 | 459.6 | 210.2 | 209.8 | 97.7 | 36.3 | 0.739 |  |  | 98.6 | 728.7 | 1.12 | -8 | 56.47 | 97 | 29 | 1.017 | 181.57 | 213 | 9970 | 209.5 | 56.61 | -47.06 | 16.94 | 43.8 | 41.23 | 45.12 | 42 | 23 | 13 | 42 | 38.04 | 94 | 82
2:02 | 1747 | 269.2 | 48.7 | 77.7 | 94.9 | 70 | 50.8 | 171.7 | 94.8 | 207 | 209.1 | 42.9 | 11.8 | 30 | 0.044 | 104 | 30.4 | 15.494 | 459.4 | 210.5 | 210 | 97.7 | 36.4 | 0.739 |  |  | 98.6 | 728.6 | 1.122 | -8 | 59.22 | 97 | 29 | 0.988 | 183.53 | 215 | 8090 | 208.19 | 54.56 | -47.06 | 17.25 | 43.95 | 41.07 | 45.23 | 42 | 23 | 13 | 42 | 38.04 | 93 | 80
2:02 | 1757 | 272 | 50.5 | 77.7 | 94.9 | 70 | 50.8 | 171.6 | 94.8 | 207 | 208.8 | 43 | 11.8 | 30 | 0.036 | 104 | 30.4 | 15.498 | 460.3 | 210.5 | 210 | 97.7 | 36.4 | 0.743 |  |  | 98.6 | 728.7 | 1.122 | -8 | 48.63 | 97 | 29 | 0.997 | 182.35 | 204 | 9900 | 208.51 | 54.3 | -47.25 | 16.94 | 43.64 | 41.06 | 45.23 | 42 | 23 | 13 | 42 | 37.65 | 94 | 81
2:02 | 1755 | 272.9 | 50.1 | 77.7 | 94.9 | 70 | 50.8 | 171.9 | 94.8 | 207.3 | 208.5 | 43 | 11.8 | 30 | 0.032 | 104.1 | 30.4 | 15.501 | 460.4 | 210.5 | 210.1 | 97.7 | 36.4 | 0.744 |  |  | 98.6 | 728.6 | 1.118 | -8 | 47.45 | 97 | 29 | 0.995 | 182.75 | 210 | 8950 | 211.43 | 53.95 | -46.94 | 17.06 | 43.83 | 41.08 | 45.33 | 42 | 23 | 13 | 42 | 37.65 | 92 | 82
2:02 | 1755 | 273.3 | 50.3 | 77.7 | 94.9 | 70 | 50.8 | 171.9 | 94.9 | 207.3 | 208.5 | 43.1 | 11.8 | 30 | 0.04 | 104 | 30.5 | 15.53 | 459.1 | 210 | 209.6 | 97.7 | 36.4 | 0.743 |  |  | 98.6 | 728.6 | 1.117 | -8 | 58.04 | 97 | 29 | 0.994 | 182.75 | 204 | 8310 | 208.51 | 55.18 | -47.19 | 17.12 | 43.37 | 41.21 | 45.44 | 42 | 23 | 13 | 42 | 37.65 | 87 | 85
2:02 | 1748 | 268.8 | 49.2 | 77.7 | 94.9 | 70 | 50.8 | 171.8 | 94.9 | 207.1 | 208.8 | 43.1 | 11.8 | 30 | 0.05 | 104 | 30.5 | 15.53 | 460 | 210.1 | 209.6 | 97.7 | 36.4 | 0.74 |  |  | 98.5 | 728.5 | 1.128 | -8 | 58.43 | 97 | 29 | 1.001 | 183.92 | 215 | 8290 | 208.51 | 56.25 | -47 | 17 | 43.93 | 41.11 | 45.33 | 42 | 23 | 13 | 42 | 38.04 | 87 | 83
2:02 | 1744 | 267 | 48.3 | 77.7 | 94.9 | 70 | 50.8 | 171.6 | 94.8 | 206.9 | 209.1 | 43 | 11.8 | 30 | 0.056 | 104 | 30.5 | 15.446 | 460.3 | 210.2 | 209.7 | 97.7 | 36.4 | 0.736 |  |  | 98.5 | 728.5 | 1.13 | -8 | 60 | 97 | 29 | 0.999 | 183.92 | 203 | 9870 | 206.58 | 55.4 | -47.06 | 16.94 | 43.7 | 41.14 | 45.23 | 42 | 23 | 13 | 42 | 38.04 | 91 | 84
2:02 | 1746 | 266 | 48.6 | 77.7 | 94.9 | 70 | 50.8 | 171.5 | 94.8 | 206.8 | 209 | 43 | 11.8 | 30 | 0.061 | 103.9 | 30.5 | 15.346 | 461.2 | 210 | 209.5 | 97.7 | 36.4 | 0.734 |  |  | 98.6 | 728.7 | 1.13 | -8 | 60.39 | 97 | 29 | 0.994 | 183.53 | 213 | 8750 | 208.83 | 55.45 | -47 | 16.81 | 43.87 | 41.17 | 45.12 | 42 | 23 | 13 | 42 | 38.04 | 93 | 80
2:02 | 1748 | 267.1 | 48.8 | 77.7 | 95 | 70 | 50.8 | 171.8 | 94.8 | 207.1 | 209.1 | 42.9 | 11.8 | 30 | 0.056 | 104 | 30.5 | 15.274 | 461 | 210.2 | 209.8 | 97.7 | 36.4 | 0.736 |  |  | 98.6 | 728.9 | 1.122 | -8 | 57.65 | 97 | 29 | 1.005 | 182.35 | 203 | 8120 | 208.83 | 55.45 | -47 | 16.94 | 43.89 | 41.09 | 45.12 | 42 | 23 | 13 | 42 | 38.04 | 92 | 84
2:02 | 1748 | 267.4 | 49 | 77.7 | 95 | 70 | 50.8 | 171.7 | 94.9 | 207 | 209.2 | 42.9 | 11.8 | 30 | 0.055 | 104 | 30.5 | 15.284 | 460.5 | 210.4 | 209.9 | 97.7 | 36.4 | 0.739 |  |  | 98.6 | 729.1 | 1.121 | -8 | 58.82 | 97 | 29 | 0.997 | 183.53 | 214 | 8770 | 211.75 | 55.42 | -46.81 | 16.88 | 43.81 | 41.06 | 44.92 | 42 | 23 | 13 | 42 | 38.04 | 91 | 83
2:02 | 1749 | 268.7 | 49.1 | 77.7 | 95 | 70 | 50.8 | 171.7 | 94.8 | 207 | 208.9 | 42.9 | 11.8 | 30 | 0.05 | 104 | 30.5 | 15.339 | 459.1 | 210.2 | 209.7 | 97.7 | 36.3 | 0.74 |  |  | 98.5 | 729.3 | 1.121 | -8 | 56.47 | 97 | 29 | 1.01 | 181.96 | 204 | 8820 | 209.18 | 55.58 | -47.12 | 16.81 | 43.89 | 41.2 | 45.03 | 42 | 23 | 13 | 42 | 37.65 | 90 | 81
2:02 | 1742 | 268 | 48 | 77.7 | 95 | 70 | 50.8 | 171.6 | 94.8 | 206.9 | 208.8 | 42.9 | 11.8 | 30 | 0.053 | 104 | 30.5 | 15.396 | 458.6 | 210.1 | 209.6 | 97.7 | 36.3 | 0.738 |  |  | 98.5 | 729.4 | 1.132 | -8 | 58.82 | 97 | 29 | 0.999 | 183.53 | 213 | 9310 | 208.51 | 55.27 | -46.81 | 16.88 | 43.89 | 41.22 | 45.03 | 42 | 23 | 13 | 42 | 38.04 | 95 | 80
2:02 | 1748 | 265.9 | 49.5 | 77.7 | 95 | 70 | 50.8 | 171.7 | 94.8 | 207 | 208.4 | 42.9 | 11.8 | 30 | 0.064 | 104 | 30.5 | 15.401 | 458.6 | 209.6 | 209.1 | 97.7 | 36.3 | 0.735 |  |  | 98.6 | 729.5 | 1.119 | -8 | 58.82 | 97 | 29 | 0.98 | 182.35 | 204 | 8770 | 206.58 | 55.43 | -46.94 | 16.81 | 43.88 | 41.14 | 45.03 | 42 | 23 | 13 | 42 | 38.04 | 95 | 82
2:02 | 1752 | 268.4 | 49.9 | 77.7 | 95 | 70 | 50.8 | 172.1 | 94.9 | 207.6 | 208.5 | 42.9 | 11.8 | 30 | 0.059 | 104 | 30.5 | 15.332 | 457.7 | 209.6 | 209.1 | 97.7 | 36.3 | 0.737 |  |  | 98.6 | 729.5 | 1.116 | -8 | 59.22 | 97 | 29 | 1.007 | 182.75 | 215 | 8680 | 208.19 | 55.29 | -46.81 | 17.06 | 43.97 | 41.18 | 45.03 | 42 | 23 | 13 | 42 | 38.04 | 90 | 80
2:02 | 1747 | 268.6 | 49.2 | 77.7 | 95 | 70 | 50.8 | 172.2 | 94.9 | 207.6 | 208.7 | 42.9 | 11.8 | 30 | 0.055 | 104 | 30.5 | 15.366 | 458.7 | 209.9 | 209.4 | 97.7 | 36.3 | 0.736 |  |  | 98.6 | 729.5 | 1.123 | -8 | 58.43 | 97 | 29 | 1.002 | 183.53 | 203 | 8380 | 206.58 | 55.23 | -46.88 | 16.94 | 43.73 | 41.36 | 45.12 | 42 | 23 | 13 | 42 | 38.04 | 89 | 83
2:02 | 1750 | 269.1 | 48.4 | 77.7 | 95 | 70 | 50.7 | 172.1 | 94.9 | 207.4 | 208.7 | 42.9 | 11.8 | 30 | 0.055 | 104 | 30.5 | 15.394 | 459.4 | 209.8 | 209.3 | 97.7 | 36.3 | 0.737 |  |  | 98.5 | 729.5 | 1.125 | -8 | 60 | 97 | 29 | 0.995 | 183.53 | 203 | 7900 | 208.83 | 56.2 | -47 | 16.88 | 43.96 | 41.24 | 45.03 | 42 | 23 | 13 | 42 | 38.04 | 90 | 82
2:02 | 1757 | 272.6 | 50.1 | 77.7 | 95 | 70 | 50.7 | 172.1 | 94.8 | 207.5 | 208.4 | 42.9 | 11.8 | 30 | 0.044 | 104 | 30.5 | 15.368 | 460.1 | 209.9 | 209.4 | 97.7 | 36.3 | 0.739 |  |  | 98.5 | 729.6 | 1.122 | -8 | 57.25 | 97 | 29 | 0.99 | 182.35 | 204 | 8070 | 208.51 | 54.82 | -47.12 | 16.88 | 43.97 | 41.27 | 45.03 | 42 | 23 | 13 | 42 | 37.65 | 91 | 84
2:02 | 1746 | 269.1 | 48.6 | 77.7 | 95 | 70 | 50.8 | 172 | 94.8 | 207.2 | 208.3 | 42.9 | 11.8 | 30 | 0.047 | 104 | 30.5 | 15.404 | 460.8 | 209.8 | 209.3 | 97.7 | 36.3 | 0.737 |  |  | 98.5 | 729.5 | 1.123 | -8 | 57.65 | 97 | 29 | 1.017 | 183.14 | 214 | 8310 | 209.5 | 55.87 | -47.06 | 17.19 | 43.83 | 41.25 | 45.12 | 42 | 23 | 13 | 42 | 38.04 | 91 | 85
2:02 | 1750 | 267.9 | 49.5 | 77.7 | 94.9 | 70 | 50.8 | 171.7 | 94.9 | 206.9 | 208.5 | 42.9 | 11.8 | 30 | 0.054 | 104 | 30.5 | 15.38 | 461.6 | 209.7 | 209.2 | 97.7 | 36.3 | 0.736 |  |  | 98.6 | 729.4 | 1.121 | -8 | 58.04 | 97 | 29 | 1.006 | 183.14 | 202 | 9040 | 207.89 | 56.06 | -47 | 17.06 | 43.95 | 41.25 | 45.12 | 42 | 23 | 13 | 42 | 38.04 | 87 | 80
2:02 | 1744 | 267.2 | 48.1 | 77.7 | 94.9 | 70 | 50.8 | 171.6 | 94.9 | 206.8 | 208.5 | 42.9 | 11.8 | 30 | 0.06 | 104 | 30.4 | 15.349 | 462.6 | 209.7 | 209.2 | 97.7 | 36.3 | 0.734 |  |  | 98.5 | 729.4 | 1.143 | -8 | 60 | 97 | 29 | 1.01 | 183.53 | 203 | 9240 | 209.18 | 56.61 | -46.94 | 16.94 | 43.88 | 41.18 | 45.12 | 42 | 23 | 13 | 42 | 38.04 | 90 | 82
2:02 | 1747 | 266.4 | 48.9 | 77.7 | 94.9 | 70 | 50.8 | 171.8 | 94.9 | 207.1 | 208.4 | 42.9 | 11.8 | 30 | 0.058 | 104 | 30.4 | 15.359 | 463.6 | 209.6 | 209.1 | 97.7 | 36.2 | 0.734 |  |  | 98.5 | 729.5 | 1.138 | -8 | 57.25 | 97 | 29 | 1.003 | 183.53 | 212 | 8070 | 209.82 | 55.94 | -47.06 | 16.94 | 43.65 | 41.28 | 45.03 | 42 | 23 | 13 | 42 | 38.04 | 86 | 80
2:02 | 1755 | 271.2 | 50 | 77.7 | 94.9 | 70 | 50.8 | 172 | 94.8 | 207.5 | 208.4 | 42.9 | 11.8 | 30 | 0.049 | 104 | 30.4 | 15.338 | 463.1 | 209.8 | 209.3 | 97.7 | 36.2 | 0.738 |  |  | 98.5 | 729.5 | 1.121 | -8 | 52.55 | 97 | 29 | 1.014 | 183.14 | 204 | 8730 | 206.58 | 56.08 | -46.94 | 17.19 | 44.04 | 41.11 | 45.03 | 42 | 23 | 13 | 42 | 38.04 | 94 | 83
2:02 | 1744 | 268.7 | 47.8 | 77.7 | 94.9 | 70 | 50.8 | 172.1 | 94.8 | 207.5 | 208.8 | 43 | 11.8 | 30 | 0.049 | 104.1 | 30.4 | 15.432 | 464.2 | 210.1 | 209.7 | 97.7 | 36.2 | 0.738 |  |  | 98.5 | 729.4 | 1.123 | -8 | 56.47 | 97 | 29 | 0.986 | 183.53 | 205 | 8310 | 208.83 | 55.85 | -47.25 | 17.12 | 43.6 | 41.09 | 45.03 | 42 | 23 | 13 | 42 | 38.04 | 90 | 86
2:02 | 1754 | 269.7 | 49.3 | 77.7 | 94.9 | 70 | 50.8 | 172.5 | 94.9 | 208 | 209 | 43 | 11.8 | 30 | 0.05 | 104.1 | 30.4 | 15.486 | 465.4 | 210.3 | 209.8 | 97.7 | 36.2 | 0.739 |  |  | 98.6 | 729.3 | 1.16 | -8 | 59.61 | 97 | 29 | 0.996 | 177.65 | 203 | 8070 | 208.51 | 55.51 | -46.81 | 17.12 | 43.9 | 40.95 | 45.12 | 42 | 23 | 13 | 42 | 37.65 | 92 | 84
2:02 | 1751 | 270.1 | 49.7 | 77.7 | 95 | 70 | 50.8 | 172.5 | 94.9 | 207.9 | 208.6 | 43 | 11.8 | 30 | 0.047 | 104 | 30.5 | 15.508 | 464.7 | 210.1 | 209.7 | 97.7 | 36.2 | 0.74 |  |  | 98.6 | 729.3 | 1.124 | -8 | 52.94 | 97 | 29 | 0.985 | 183.14 | 204 | 8750 | 209.18 | 55.65 | -47 | 17.12 | 43.61 | 41.04 | 45.12 | 42 | 23 | 13 | 42 | 37.65 | 100 | 89
2:02 | 1749 | 269 | 49.4 | 77.7 | 94.9 | 70 | 50.8 | 172.1 | 94.9 | 207.6 | 208.7 | 43 | 11.8 | 30 | 0.049 | 104 | 30.5 | 15.468 | 463.9 | 210 | 209.5 | 97.7 | 36.2 | 0.738 |  |  | 98.6 | 729.2 | 1.122 | -8 | 56.86 | 97 | 29 | 0.996 | 183.92 | 214 | 8650 | 208.51 | 55.76 | -47.06 | 16.69 | 43.88 | 41.08 | 45.12 | 42 | 23 | 13 | 42 | 38.04 | 93 | 87
2:02 | 1751 | 268.5 | 49.6 | 77.7 | 94.9 | 70 | 50.8 | 172.1 | 94.9 | 207.6 | 208.9 | 43 | 11.8 | 30 | 0.053 | 104 | 30.5 | 15.422 | 465.3 | 210 | 209.5 | 97.7 | 36.3 | 0.735 |  |  | 98.6 | 729.2 | 1.117 | -8 | 60 | 97 | 29 | 0.988 | 183.53 | 215 | 7900 | 206.58 | 56.26 | -47 | 16.88 | 43.71 | 41.12 | 45.12 | 42 | 23 | 13 | 42 | 38.04 | 89 | 84
2:02 | 1752 | 269.3 | 49.5 | 77.7 | 94.9 | 70 | 50.8 | 172.1 | 94.9 | 207.5 | 208.7 | 43 | 11.8 | 30 | 0.051 | 104 | 30.5 | 15.371 | 465.1 | 209.9 | 209.4 | 97.7 | 36.3 | 0.738 |  |  | 98.6 | 729.2 | 1.117 | -8 | 58.04 | 97 | 29 | 0.988 | 183.14 | 203 | 9340 | 206.58 | 54.38 | -46.94 | 16.81 | 43.74 | 41.2 | 45.03 | 42 | 23 | 13 | 42 | 38.04 | 88 | 85
2:02 | 1751 | 269.2 | 50.2 | 77.7 | 94.9 | 70 | 50.8 | 172 | 94.9 | 207.4 | 208.6 | 42.9 | 11.8 | 30 | 0.049 | 104 | 30.5 | 15.398 | 465.9 | 209.9 | 209.4 | 97.7 | 36.3 | 0.738 |  |  | 98.5 | 729.1 | 1.113 | -8 | 56.86 | 97 | 29 | 0.987 | 183.14 | 212 | 8820 | 208.51 | 55.42 | -46.81 | 16.88 | 43.91 | 41.21 | 45.03 | 42 | 23 | 13 | 42 | 37.65 | 89 | 90
2:02 | 1754 | 270.7 | 49.9 | 77.7 | 94.9 | 70 | 50.8 | 172 | 94.9 | 207.3 | 208.7 | 42.9 | 11.8 | 30 | 0.046 | 104 | 30.5 | 15.426 | 467 | 210 | 209.5 | 97.7 | 36.3 | 0.738 |  |  | 98.5 | 729.1 | 1.131 | -8 | 58.04 | 97 | 29 | 0.997 | 177.65 | 212 | 8990 | 209.5 | 53.64 | -47 | 16.94 | 43.94 | 41.31 | 45.03 | 42 | 23 | 13 | 42 | 37.65 | 92 | 86
2:02 | 1754 | 271 | 50.4 | 77.7 | 94.9 | 70 | 50.8 | 171.8 | 94.9 | 207.1 | 208.5 | 43 | 11.8 | 30 | 0.039 | 104 | 30.4 | 15.433 | 467.2 | 210.1 | 209.6 | 97.7 | 36.2 | 0.738 |  |  | 98.5 | 729 | 1.126 | -8 | 49.41 | 97 | 29 | 1.002 | 183.14 | 204 | 8820 | 209.5 | 55 | -47.06 | 16.88 | 43.63 | 41.28 | 45.03 | 42 | 23 | 13 | 42 | 37.65 | 91 | 83
2:02 | 1746 | 269 | 48.4 | 77.7 | 94.9 | 70 | 50.8 | 171.9 | 94.9 | 207.2 | 208.4 | 43 | 11.8 | 30 | 0.049 | 104 | 30.4 | 15.46 | 468.6 | 209.8 | 209.3 | 97.7 | 36.2 | 0.738 |  |  | 98.5 | 728.9 | 1.121 | -8 | 56.86 | 97 | 29 | 0.995 | 183.14 | 214 | 9040 | 209.82 | 55.62 | -46.88 | 17.12 | 43.93 | 41.2 | 45.12 | 42 | 23 | 13 | 42 | 38.04 | 90 | 82
2:02 | 1750 | 269.2 | 49.4 | 77.7 | 94.9 | 70 | 50.8 | 171.9 | 94.9 | 207.2 | 208.4 | 43 | 11.8 | 30 | 0.052 | 104 | 30.4 | 15.423 | 469.6 | 209.6 | 209.1 | 97.7 | 36.2 | 0.735 |  |  | 98.5 | 729 | 1.127 | -8 | 59.22 | 97 | 29 | 0.993 | 183.14 | 204 | 8730 | 207.57 | 55.26 | -46.81 | 17 | 43.76 | 41.31 | 45.12 | 42 | 23 | 13 | 42 | 37.65 | 92 | 81
2:02 | 1752 | 267.7 | 49.9 | 77.7 | 94.9 | 70 | 50.8 | 171.8 | 94.9 | 207.1 | 208.5 | 43 | 11.8 | 30 | 0.059 | 104 | 30.4 | 15.312 | 470.1 | 209.6 | 209.1 | 97.7 | 36.2 | 0.735 |  |  | 98.5 | 729.1 | 1.126 | -8 | 59.61 | 97 | 29 | 1.01 | 183.53 | 202 | 8460 | 209.82 | 55.64 | -46.88 | 17.19 | 44.06 | 41.2 | 45.12 | 42 | 23 | 13 | 42 | 38.04 | 93 | 83
2:02 | 1747 | 268.4 | 48.9 | 77.7 | 94.9 | 70 | 50.8 | 171.8 | 94.9 | 207 | 208.4 | 43 | 11.8 | 30 | 0.06 | 104 | 30.5 | 15.26 | 470.8 | 209.4 | 208.9 | 97.7 | 36.2 | 0.736 |  |  | 98.5 | 729.2 | 1.126 | -8 | 59.22 | 97 | 29 | 0.999 | 183.53 | 213 | 8820 | 209.82 | 55.19 | -47.06 | 16.94 | 43.72 | 41.22 | 45.03 | 42 | 23 | 13 | 42 | 38.04 | 91 | 84
2:02 | 1749 | 267.6 | 49.2 | 77.7 | 94.9 | 70 | 50.8 | 171.7 | 94.9 | 206.9 | 208.3 | 42.9 | 11.8 | 30 | 0.062 | 104 | 30.5 | 15.256 | 470.9 | 209.4 | 208.9 | 97.7 | 36.2 | 0.734 |  |  | 98.6 | 729.3 | 1.121 | -8 | 60.39 | 97 | 29 | 0.992 | 183.14 | 203 | 7940 | 206.26 | 56.26 | -47 | 17 | 43.77 | 41.25 | 44.92 | 42 | 23 | 13 | 42 | 38.04 | 91 | 86
2:02 | 1753 | 269.8 | 49.6 | 77.7 | 94.9 | 70 | 50.8 | 171.8 | 94.9 | 207.1 | 208.1 | 42.9 | 11.8 | 30 | 0.059 | 104 | 30.5 | 15.291 | 469.5 | 209.2 | 208.7 | 97.7 | 36.2 | 0.736 |  |  | 98.5 | 729.3 | 1.128 | -8 | 57.25 | 97 | 29 | 0.993 | 174.9 | 203 | 8290 | 208.19 | 55.31 | -46.75 | 16.88 | 43.92 | 41.24 | 44.92 | 42 | 23 | 13 | 42 | 38.04 | 90 | 80
2:02 | 1740 | 264.7 | 47.1 | 77.7 | 94.9 | 70 | 50.8 | 171.6 | 94.9 | 206.8 | 207.7 | 42.9 | 11.8 | 30 | 0.07 | 104 | 30.5 | 15.315 | 468.5 | 208.8 | 208.3 | 97.7 | 36.2 | 0.73 |  |  | 98.5 | 729.3 | 1.138 | -8 | 59.61 | 97 | 29 | 0.991 | 183.14 | 214 | 9290 | 206.26 | 56.85 | -46.62 | 16.81 | 43.95 | 41.27 | 44.92 | 42 | 23 | 13 | 42 | 38.04 | 92 | 82
2:02 | 1748 | 264.4 | 49.6 | 77.7 | 94.9 | 70 | 50.8 | 172.2 | 94.9 | 207.7 | 207.8 | 42.9 | 11.8 | 30 | 0.067 | 103.9 | 30.4 | 15.225 | 467.8 | 208.9 | 208.4 | 97.7 | 36.2 | 0.73 |  |  | 98.5 | 729.3 | 1.123 | -8 | 61.18 | 97 | 29 | 0.992 | 180.39 | 204 | 8580 | 209.18 | 56.64 | -47.12 | 16.88 | 43.75 | 41.27 | 44.92 | 42 | 23 | 13 | 42 | 38.04 | 89 | 78
2:02 | 1749 | 267.4 | 48.4 | 77.7 | 94.9 | 70 | 50.9 | 172.4 | 94.9 | 207.9 | 208.2 | 42.9 | 11.8 | 30 | 0.053 | 104 | 30.4 | 15.199 | 468.1 | 209.4 | 208.9 | 97.7 | 36.2 | 0.734 |  |  | 98.5 | 729.3 | 1.122 | -8 | 57.25 | 97 | 29 | 0.998 | 182.75 | 202 | 9360 | 207.57 | 57.25 | -46.88 | 17 | 43.99 | 41.29 | 44.92 | 42 | 23 | 13 | 42 | 38.04 | 93 | 84
2:02 | 1754 | 269.8 | 49.8 | 77.7 | 94.9 | 70 | 50.9 | 172.4 | 94.9 | 207.8 | 208.3 | 42.9 | 11.8 | 30 | 0.041 | 104 | 30.4 | 15.292 | 466.8 | 210 | 209.6 | 97.7 | 36.2 | 0.738 |  |  | 98.6 | 729.3 | 1.124 | -8 | 47.45 | 97 | 29 | 1.013 | 183.53 | 205 | 7920 | 208.51 | 56.34 | -47 | 17.25 | 43.7 | 41.16 | 44.92 | 42 | 23 | 13 | 42 | 38.04 | 89 | 86
2:02 | 1753 | 272.3 | 49.4 | 77.7 | 94.8 | 70 | 50.9 | 172.3 | 94.9 | 207.7 | 208.4 | 43 | 11.8 | 30 | 0.031 | 104.1 | 30.5 | 15.331 | 464.8 | 210.4 | 210 | 97.7 | 36.2 | 0.742 |  |  | 98.5 | 729.3 | 1.121 | -8 | 48.24 | 97 | 29 | 1.015 | 183.14 | 210 | 8240 | 211.11 | 55.21 | -46.75 | 17.06 | 44.03 | 41.11 | 45.23 | 42 | 23 | 13 | 42 | 37.65 | 90 | 85
2:02 | 1750 | 269.6 | 49.2 | 77.7 | 94.9 | 70 | 50.9 | 172.3 | 94.9 | 207.7 | 209 | 43.1 | 11.8 | 30 | 0.04 | 104 | 30.4 | 15.447 | 464.2 | 210.5 | 210 | 97.7 | 36.2 | 0.742 |  |  | 98.5 | 729.2 | 1.122 | -8 | 57.65 | 97 | 29 | 0.988 | 183.53 | 215 | 8090 | 211.75 | 56.37 | -47 | 17.12 | 43.87 | 40.98 | 45.33 | 42 | 23 | 13 | 42 | 38.04 | 92 | 84
2:02 | 1748 | 268.1 | 49.1 | 77.7 | 94.9 | 70 | 50.9 | 172.3 | 94.9 | 207.6 | 209.5 | 43.1 | 11.8 | 30 | 0.047 | 104 | 30.5 | 15.504 | 464 | 210.8 | 210.3 | 97.7 | 36.2 | 0.741 |  |  | 98.5 | 729.3 | 1.128 | -8 | 58.82 | 97 | 29 | 0.994 | 184.71 | 204 | 8650 | 208.19 | 55.27 | -47.06 | 16.88 | 43.89 | 41.07 | 45.33 | 42 | 23 | 13 | 42 | 38.04 | 91 | 84
2:02 | 1754 | 269 | 50.3 | 77.7 | 95 | 70 | 50.9 | 172.2 | 94.9 | 207.6 | 209.4 | 43.1 | 11.8 | 30 | 0.05 | 104 | 30.5 | 15.47 | 463.4 | 210.6 | 210.1 | 97.7 | 36.2 | 0.741 |  |  | 98.5 | 729.4 | 1.116 | -8 | 59.22 | 97 | 29 | 1.004 | 184.31 | 215 | 9410 | 208.83 | 56.1 | -47.06 | 16.88 | 43.66 | 41.22 | 45.23 | 42 | 23 | 13 | 42 | 38.04 | 91 | 87
2:02 | 1746 | 267.9 | 48.5 | 77.7 | 95 | 70 | 50.9 | 172 | 94.9 | 207.2 | 209 | 43 | 11.7 | 30 | 0.044 | 104 | 30.5 | 15.416 | 464.1 | 210.5 | 210.1 | 97.7 | 36.2 | 0.74 |  |  | 98.5 | 729.5 | 1.141 | -8 | 53.33 | 97 | 29 | 0.994 | 183.53 | 212 | 8210 | 208.83 | 55.33 | -47 | 17.19 | 43.63 | 41.06 | 45.12 | 42 | 23 | 13 | 42 | 38.04 | 92 | 88
2:02 | 1752 | 267.6 | 50.1 | 77.7 | 95 | 70 | 50.9 | 172.1 | 94.9 | 207.4 | 209.1 | 43.1 | 11.7 | 30 | 0.047 | 104 | 30.5 | 15.406 | 463.7 | 210.5 | 210 | 97.7 | 36.2 | 0.737 |  |  | 98.6 | 729.6 | 1.126 | -8 | 55.69 | 97 | 29 | 0.988 | 183.92 | 204 | 8750 | 211.11 | 55.36 | -46.94 | 17 | 43.55 | 41 | 45.12 | 42 | 23 | 13 | 42 | 38.04 | 91 | 88
2:02 | 1753 | 271.8 | 49 | 77.7 | 95 | 70 | 50.9 | 172 | 94.9 | 207.3 | 208.7 | 43.1 | 11.8 | 30 | 0.034 | 104.1 | 30.4 | 15.385 | 463 | 210.5 | 210.1 | 97.7 | 36.2 | 0.741 |  |  | 98.6 | 729.7 | 1.119 | -8 | 49.02 | 97 | 29 | 1.012 | 183.53 | 206 | 8140 | 208.51 | 55.65 | -46.88 | 17.06 | 43.65 | 41.09 | 45.12 | 42 | 23 | 13 | 42 | 38.04 | 86 | 85
2:02 | 1746 | 268.2 | 48.1 | 77.7 | 95 | 70 | 50.9 | 171.8 | 94.9 | 207.1 | 208.5 | 43.1 | 11.8 | 30 | 0.043 | 104 | 30.4 | 15.462 | 463.7 | 210.1 | 209.7 | 97.7 | 36.2 | 0.74 |  |  | 98.6 | 729.7 | 1.123 | -8 | 51.37 | 97 | 29 | 1.004 | 182.75 | 203 | 8380 | 206.26 | 56.32 | -47.12 | 17.06 | 43.83 | 41.16 | 45.12 | 42 | 23 | 13 | 42 | 37.65 | 93 | 83
2:02 | 1752 | 269 | 49.8 | 77.7 | 95 | 70 | 50.9 | 171.8 | 94.9 | 207 | 208.8 | 43.1 | 11.8 | 30 | 0.047 | 104 | 30.4 | 15.446 | 464.4 | 210.2 | 209.7 | 97.7 | 36.2 | 0.74 |  |  | 98.6 | 729.8 | 1.127 | -8 | 57.25 | 97 | 29 | 0.992 | 180.78 | 214 | 8990 | 211.11 | 53.38 | -47.06 | 16.88 | 43.84 | 41.21 | 45.23 | 42 | 23 | 13 | 42 | 38.04 | 93 | 86
2:02 | 1749 | 267.4 | 48.9 | 77.7 | 95 | 70 | 50.9 | 171.6 | 94.9 | 206.9 | 209.1 | 43 | 11.7 | 30 | 0.054 | 104 | 30.4 | 15.413 | 463.3 | 210.2 | 209.7 | 97.7 | 36.3 | 0.737 |  |  | 98.5 | 729.8 | 1.131 | -8 | 59.61 | 97 | 29 | 1.001 | 181.96 | 204 | 7940 | 209.82 | 55.08 | -46.81 | 17.06 | 43.77 | 41.2 | 45.23 | 42 | 23 | 13 | 42 | 38.04 | 94 | 83
2:02 | 1752 | 269.3 | 49.8 | 77.7 | 95 | 70 | 50.9 | 171.7 | 94.9 | 207 | 208.7 | 43 | 11.8 | 30 | 0.055 | 104 | 30.4 | 15.357 | 461.5 | 209.9 | 209.4 | 97.7 | 36.3 | 0.736 |  |  | 98.5 | 729.9 | 1.123 | -8 | 58.43 | 97 | 29 | 1.012 | 181.57 | 203 | 8820 | 208.19 | 55.16 | -46.88 | 17.06 | 43.89 | 41.14 | 45.12 | 42 | 23 | 13 | 42 | 38.04 | 96 | 81
2:02 | 1748 | 269 | 48.9 | 77.7 | 95 | 70 | 50.9 | 171.7 | 94.9 | 207 | 208.4 | 43 | 11.7 | 30 | 0.054 | 104 | 30.4 | 15.39 | 461.5 | 209.6 | 209.1 | 97.7 | 36.3 | 0.735 |  |  | 98.5 | 729.8 | 1.123 | -8 | 56.86 | 97 | 29 | 1.019 | 182.75 | 215 | 8990 | 209.82 | 56.36 | -46.94 | 17 | 43.95 | 41.34 | 45.12 | 42 | 23 | 13 | 42 | 38.04 | 93 | 84
2:02 | 1747 | 269.1 | 48.2 | 77.7 | 95 | 70 | 50.9 | 171.5 | 94.9 | 206.8 | 208.4 | 42.9 | 11.7 | 30 | 0.052 | 104 | 30.4 | 15.406 | 462.1 | 209.6 | 209.1 | 97.7 | 36.3 | 0.735 |  |  | 98.5 | 729.7 | 1.121 | -8 | 56.47 | 97 | 29 | 0.992 | 183.53 | 212 | 8700 | 206.58 | 55.14 | -47 | 16.88 | 43.69 | 41.3 | 44.92 | 42 | 23 | 13 | 42 | 38.04 | 103 | 78
2:02 | 1749 | 267.4 | 49.5 | 77.7 | 95 | 70 | 50.9 | 171.8 | 94.9 | 207.2 | 208.3 | 42.9 | 11.7 | 30 | 0.054 | 104 | 30.4 | 15.413 | 464.2 | 209.5 | 209.1 | 97.7 | 36.2 | 0.735 |  |  | 98.6 | 729.7 | 1.121 | -8 | 55.69 | 97 | 29 | 1.037 | 181.96 | 203 | 8700 | 206.9 | 55.77 | -46.81 | 17 | 44.07 | 41.43 | 45.03 | 42 | 23 | 13 | 42 | 38.04 | 87 | 84
2:02 | 1749 | 266.4 | 49.4 | 77.7 | 95 | 70 | 50.9 | 171.9 | 94.9 | 207.2 | 208.6 | 42.9 | 11.7 | 30 | 0.05 | 104 | 30.4 | 15.346 | 466 | 209.9 | 209.5 | 97.7 | 36.3 | 0.736 |  |  | 98.6 | 729.7 | 1.133 | -8 | 55.29 | 97 | 29 | 1.009 | 183.92 | 212 | 8820 | 208.83 | 56.97 | -46.94 | 17.06 | 44.04 | 41.24 | 44.92 | 42 | 23 | 13 | 42 | 38.04 | 93 | 82
2:02 | 1751 | 268 | 50.1 | 77.7 | 95 | 70 | 50.9 | 171.9 | 94.9 | 207.3 | 208.7 | 42.9 | 11.7 | 30 | 0.049 | 104 | 30.4 | 15.361 | 464.7 | 210.1 | 209.6 | 97.7 | 36.3 | 0.738 |  |  | 98.5 | 729.6 | 1.115 | -8 | 56.08 | 97 | 29 | 1.021 | 183.92 | 204 | 7900 | 209.5 | 56.63 | -47 | 17.06 | 43.86 | 41.34 | 45.03 | 42 | 23 | 13 | 42 | 38.04 | 94 | 79
2:03 | 1750 | 268.5 | 49.1 | 77.7 | 95 | 70 | 50.9 | 171.7 | 94.9 | 207 | 208.7 | 42.9 | 11.7 | 30 | 0.048 | 104 | 30.4 | 15.375 | 460.8 | 210.1 | 209.6 | 97.7 | 36.2 | 0.739 |  |  | 98.5 | 729.6 | 1.122 | -8 | 54.9 | 97 | 29 | 0.99 | 181.18 | 213 | 8020 | 208.51 | 55.84 | -47 | 16.88 | 43.9 | 41.2 | 45.12 | 42 | 23 | 13 | 42 | 38.04 | 93 | 78
2:03 | 1746 | 265.8 | 48.7 | 77.7 | 95 | 70 | 50.9 | 171.6 | 94.9 | 206.8 | 208.7 | 43 | 11.7 | 30 | 0.057 | 104 | 30.5 | 15.414 | 460.6 | 209.9 | 209.4 | 97.7 | 36.3 | 0.737 |  |  | 98.5 | 729.6 | 1.121 | -8 | 57.65 | 97 | 29 | 1.002 | 183.53 | 213 | 9190 | 206.58 | 55.25 | -47.06 | 17 | 43.71 | 41.1 | 45.12 | 42 | 23 | 13 | 42 | 38.04 | 90 | 80
2:03 | 1753 | 268.2 | 49.5 | 77.7 | 95 | 70 | 50.9 | 171.9 | 94.9 | 207.2 | 208.7 | 42.9 | 11.7 | 30 | 0.052 | 104 | 30.4 | 15.439 | 460.4 | 209.9 | 209.5 | 97.7 | 36.2 | 0.738 |  |  | 98.5 | 729.6 | 1.115 | -8 | 56.47 | 97 | 29 | 1.004 | 183.53 | 214 | 9040 | 208.19 | 57.42 | -46.88 | 16.75 | 43.9 | 41.32 | 45.03 | 42 | 23 | 13 | 42 | 38.04 | 88 | 83
2:03 | 1750 | 268.3 | 49 | 77.7 | 95 | 70 | 50.9 | 171.8 | 94.9 | 207.2 | 208.7 | 42.9 | 11.7 | 30 | 0.05 | 104 | 30.4 | 15.426 | 460 | 210.1 | 209.6 | 97.7 | 36.2 | 0.738 |  |  | 98.5 | 729.5 | 1.12 | -8 | 57.25 | 97 | 29 | 1.01 | 181.57 | 211 | 8460 | 209.82 | 55.96 | -46.81 | 17 | 43.92 | 41.02 | 45.12 | 42 | 23 | 13 | 42 | 38.04 | 95 | 81
2:03 | 1743 | 266.6 | 48.1 | 77.7 | 95 | 70 | 50.9 | 172.2 | 94.9 | 207.6 | 208.8 | 43 | 11.7 | 30 | 0.047 | 104 | 30.4 | 15.428 | 460.4 | 210.2 | 209.7 | 97.7 | 36.2 | 0.736 |  |  | 98.5 | 729.5 | 1.13 | -8 | 49.41 | 97 | 29 | 0.995 | 183.92 | 203 | 8530 | 207.89 | 55.24 | -47 | 16.69 | 43.89 | 41.12 | 45.12 | 42 | 23 | 13 | 42 | 37.65 | 93 | 79
2:03 | 1752 | 268.7 | 49.6 | 77.7 | 95 | 70 | 50.9 | 172.6 | 94.9 | 208.1 | 209.2 | 43 | 11.7 | 30 | 0.047 | 104.1 | 30.4 | 15.39 | 460.7 | 210.4 | 209.9 | 97.7 | 36.2 | 0.737 |  |  | 98.5 | 729.5 | 1.133 | -8 | 57.25 | 97 | 29 | 1.002 | 183.92 | 205 | 8700 | 209.82 | 55.39 | -46.88 | 16.88 | 43.82 | 41.15 | 45.12 | 42 | 23 | 13 | 42 | 38.04 | 92 | 79
2:03 | 1751 | 269 | 48.8 | 77.7 | 95 | 70 | 50.9 | 172.5 | 94.9 | 208 | 209 | 43 | 11.7 | 30 | 0.042 | 104.1 | 30.4 | 15.37 | 460.8 | 210.5 | 210 | 97.7 | 36.2 | 0.738 |  |  | 98.5 | 729.6 | 1.122 | -8 | 52.16 | 97 | 29 | 0.997 | 183.14 | 215 | 8210 | 208.83 | 56.45 | -46.94 | 16.69 | 43.83 | 40.92 | 45.12 | 42 | 23 | 13 | 42 | 38.04 | 94 | 84
2:03 | 1748 | 269.3 | 48.2 | 77.7 | 95 | 70 | 50.9 | 172.4 | 94.9 | 207.9 | 209 | 43 | 11.7 | 30 | 0.038 | 104.1 | 30.4 | 15.405 | 460.5 | 210.6 | 210.1 | 97.7 | 36.2 | 0.74 |  |  | 98.5 | 729.6 | 1.138 | -8 | 53.73 | 97 | 29 | 1.007 | 183.14 | 204 | 9240 | 209.5 | 55.16 | -46.81 | 17.12 | 43.86 | 40.96 | 45.12 | 42 | 23 | 13 | 42 | 38.04 | 93 | 80
2:03 | 1756 | 271.6 | 50.1 | 77.7 | 94.9 | 70 | 50.9 | 172.4 | 94.9 | 207.9 | 208.9 | 43 | 11.7 | 30 | 0.035 | 104 | 30.4 | 15.465 | 459.8 | 210.4 | 209.9 | 97.7 | 36.2 | 0.743 |  |  | 98.6 | 729.6 | 1.12 | -8 | 51.37 | 97 | 29 | 1.017 | 182.75 | 204 | 8770 | 209.18 | 56.28 | -46.94 | 16.94 | 43.41 | 41.07 | 45.12 | 42 | 23 | 13 | 42 | 37.65 | 91 | 82
2:03 | 1753 | 270.2 | 50 | 77.7 | 94.9 | 70 | 50.9 | 172 | 94.9 | 207.4 | 208.8 | 43.1 | 11.7 | 30 | 0.038 | 104 | 30.4 | 15.49 | 460 | 210.3 | 209.8 | 97.7 | 36.2 | 0.743 |  |  | 98.6 | 729.5 | 1.121 | -8 | 54.12 | 97 | 29 | 1.017 | 183.53 | 214 | 8310 | 208.51 | 55.45 | -46.88 | 17.06 | 43.96 | 41.08 | 45.23 | 42 | 23 | 13 | 42 | 38.04 | 91 | 82
2:03 | 1749 | 268.6 | 49.2 | 77.7 | 94.9 | 70 | 50.9 | 171.8 | 94.9 | 207.2 | 208.9 | 43.1 | 11.7 | 30 | 0.041 | 104 | 30.4 | 15.491 | 461.8 | 210.3 | 209.8 | 97.7 | 36.2 | 0.742 |  |  | 98.6 | 729.4 | 1.14 | -8 | 52.55 | 97 | 29 | 0.995 | 183.92 | 203 | 9560 | 209.5 | 53.05 | -47.06 | 17 | 43.66 | 41.05 | 45.23 | 42 | 23 | 13 | 42 | 38.04 | 92 | 85
2:03 | 1753 | 270.6 | 49.7 | 77.7 | 94.9 | 70 | 50.9 | 171.8 | 94.9 | 207.2 | 209 | 43.1 | 11.7 | 30 | 0.04 | 104 | 30.4 | 15.444 | 460.7 | 210.3 | 209.8 | 97.7 | 36.2 | 0.743 |  |  | 98.6 | 729.4 | 1.122 | -8 | 56.47 | 97 | 29 | 0.998 | 183.92 | 213 | 8700 | 211.43 | 55.58 | -47.19 | 17.06 | 43.66 | 41.04 | 45.23 | 42 | 23 | 13 | 42 | 38.04 | 91 | 89
2:03 | 1750 | 269.2 | 49.4 | 77.7 | 94.9 | 70 | 50.9 | 171.8 | 94.9 | 207.1 | 208.8 | 43.1 | 11.7 | 30 | 0.046 | 104 | 30.4 | 15.407 | 460.5 | 210 | 209.5 | 97.7 | 36.3 | 0.742 |  |  | 98.6 | 729.4 | 1.122 | -8 | 56.47 | 97 | 29 | 0.994 | 183.92 | 212 | 8310 | 206.9 | 56.3 | -46.94 | 16.81 | 43.9 | 41.16 | 45.23 | 42 | 23 | 13 | 42 | 38.04 | 92 | 84
2:03 | 1751 | 268.2 | 50.1 | 77.7 | 94.9 | 70 | 50.9 | 171.6 | 95 | 206.9 | 208.6 | 43 | 11.7 | 30 | 0.048 | 104 | 30.4 | 15.381 | 460.2 | 209.8 | 209.3 | 97.7 | 36.2 | 0.739 |  |  | 98.6 | 729.3 | 1.123 | -8 | 58.43 | 97 | 29 | 1.004 | 183.14 | 203 | 8970 | 206.26 | 56.55 | -46.94 | 16.94 | 43.95 | 41.18 | 45.12 | 42 | 23 | 13 | 42 | 38.04 | 92 | 82
2:03 | 1753 | 270.8 | 49.5 | 77.7 | 94.9 | 70 | 51 | 171.8 | 94.9 | 207.1 | 208.7 | 43 | 11.7 | 30 | 0.041 | 104 | 30.4 | 15.349 | 460.4 | 209.9 | 209.4 | 97.7 | 36.3 | 0.741 |  |  | 98.6 | 729.3 | 1.128 | -8 | 53.73 | 97 | 29 | 0.995 | 183.53 | 215 | 9090 | 208.83 | 55.08 | -47.12 | 17.06 | 43.19 | 41.24 | 45.03 | 42 | 23 | 13 | 42 | 38.04 | 89 | 82
2:03 | 1751 | 268.8 | 49.9 | 77.7 | 94.9 | 70 | 51 | 171.8 | 94.9 | 207.1 | 208.6 | 43 | 11.7 | 30 | 0.044 | 104 | 30.4 | 15.396 | 460.2 | 209.8 | 209.3 | 97.7 | 36.3 | 0.74 |  |  | 98.5 | 729.2 | 1.123 | -8 | 56.08 | 97 | 29 | 0.997 | 183.14 | 204 | 7850 | 209.18 | 56.48 | -47.06 | 16.88 | 43.95 | 41.26 | 45.03 | 42 | 23 | 13 | 42 | 37.65 | 90 | 85
2:03 | 1755 | 271.2 | 50.1 | 77.7 | 95 | 70 | 51 | 172 | 94.9 | 207.4 | 208 | 43 | 11.7 | 30 | 0.043 | 104 | 30.4 | 15.426 | 460.5 | 209.3 | 208.8 | 97.7 | 36.3 | 0.741 |  |  | 98.5 | 729.1 | 1.121 | -8 | 52.94 | 97 | 29 | 0.999 | 180 | 214 | 8970 | 209.82 | 56.02 | -47.12 | 16.94 | 43.75 | 41.24 | 45.03 | 42 | 23 | 13 | 42 | 38.04 | 96 | 81
2:03 | 1746 | 268.3 | 48.5 | 77.7 | 95 | 70 | 51 | 171.7 | 94.9 | 206.8 | 208.2 | 43 | 11.7 | 30 | 0.044 | 104 | 30.5 | 15.391 | 460.9 | 209.4 | 208.9 | 97.7 | 36.3 | 0.739 |  |  | 98.5 | 728.9 | 1.119 | -8 | 56.86 | 97 | 29 | 0.997 | 183.14 | 203 | 9210 | 207.57 | 56.63 | -46.88 | 16.88 | 43.98 | 41.13 | 45.03 | 42 | 23 | 13 | 42 | 38.04 | 90 | 82
2:03 | 1749 | 270 | 48.6 | 77.7 | 94.9 | 70 | 51 | 171.5 | 94.9 | 206.8 | 208.3 | 42.9 | 11.7 | 30 | 0.043 | 104 | 30.4 | 15.402 | 460.3 | 209.4 | 208.9 | 97.7 | 36.3 | 0.74 |  |  | 98.5 | 728.8 | 1.12 | -8 | 56.08 | 97 | 29 | 0.989 | 182.75 | 213 | 8680 | 208.83 | 56.41 | -46.88 | 16.75 | 43.9 | 41.21 | 45.03 | 42 | 23 | 13 | 42 | 38.04 | 91 | 82
2:03 | 1745 | 267.1 | 48.5 | 77.7 | 94.9 | 70 | 50.9 | 171.6 | 94.9 | 206.9 | 208.5 | 42.9 | 11.7 | 30 | 0.046 | 104 | 30.5 | 15.381 | 459 | 209.6 | 209.1 | 97.7 | 36.3 | 0.738 |  |  | 98.5 | 728.7 | 1.126 | -8 | 60 | 97 | 29 | 1.009 | 182.75 | 213 | 8410 | 206.26 | 55.91 | -46.75 | 16.62 | 44.02 | 41.14 | 45.03 | 42 | 23 | 13 | 42 | 38.04 | 93 | 81
2:03 | 1752 | 267.3 | 49.6 | 77.7 | 94.9 | 70 | 50.9 | 171.8 | 94.9 | 207.2 | 208.7 | 42.9 | 11.7 | 30 | 0.045 | 104 | 30.4 | 15.329 | 459.8 | 209.9 | 209.4 | 97.7 | 36.3 | 0.737 |  |  | 98.5 | 728.8 | 1.122 | -8 | 59.61 | 97 | 29 | 0.986 | 183.92 | 212 | 8920 | 208.51 | 57.15 | -46.81 | 16.81 | 43.84 | 41.25 | 45.03 | 42 | 23 | 13 | 42 | 38.04 | 89 | 80
2:03 | 1758 | 272.1 | 49.8 | 77.7 | 94.9 | 70 | 50.9 | 172.2 | 94.9 | 207.7 | 208.5 | 42.9 | 11.7 | 30 | 0.034 | 104 | 30.5 | 15.328 | 460.3 | 210 | 209.5 | 97.7 | 36.4 | 0.742 |  |  | 98.5 | 728.9 | 1.144 | -8 | 50.2 | 97 | 29 | 0.988 | 183.14 | 214 | 7870 | 208.83 | 56.56 | -46.94 | 17 | 43.89 | 41.22 | 45.12 | 42 | 23 | 13 | 42 | 38.04 | 89 | 86
2:03 | 1747 | 269.4 | 48.7 | 77.7 | 94.9 | 70 | 50.9 | 172.2 | 94.9 | 207.7 | 208.2 | 43 | 11.7 | 30 | 0.034 | 104 | 30.4 | 15.438 | 459.7 | 209.9 | 209.4 | 97.7 | 36.4 | 0.743 |  |  | 98.6 | 728.8 | 1.123 | -8 | 52.94 | 97 | 29 | 0.991 | 182.75 | 205 | 8900 | 208.19 | 55.31 | -46.88 | 17.06 | 43.81 | 41.17 | 45.03 | 42 | 23 | 13 | 42 | 37.65 | 93 | 84
2:03 | 1755 | 271.8 | 49.7 | 77.7 | 94.9 | 70 | 50.9 | 172.2 | 94.9 | 207.7 | 208.6 | 43 | 11.7 | 30 | 0.036 | 104 | 30.4 | 15.443 | 458.7 | 209.9 | 209.4 | 97.7 | 36.4 | 0.743 |  |  | 98.6 | 728.7 | 1.121 | -8 | 58.82 | 97 | 29 | 0.995 | 182.75 | 203 | 8310 | 207.89 | 55.12 | -47 | 17 | 43.83 | 41.04 | 45.23 | 42 | 23 | 13 | 42 | 37.65 | 92 | 82
2:03 | 1755 | 270.8 | 50.2 | 77.7 | 94.9 | 70 | 50.9 | 172 | 95 | 207.4 | 208.5 | 43 | 11.7 | 30 | 0.029 | 104 | 30.4 | 15.467 | 459.5 | 210.3 | 209.8 | 97.7 | 36.4 | 0.744 |  |  | 98.6 | 728.6 | 1.136 | -8 | 47.45 | 97 | 29 | 0.993 | 183.53 | 211 | 8820 | 208.51 | 55.85 | -47.06 | 17.12 | 43.67 | 41.13 | 45.12 | 42 | 23 | 13 | 42 | 38.04 | 91 | 82
2:03 | 1754 | 272.3 | 49.8 | 77.7 | 94.9 | 70 | 50.9 | 172 | 95 | 207.4 | 208.4 | 43.1 | 11.7 | 30 | 0.023 | 104.1 | 30.5 | 15.443 | 459.5 | 210.3 | 209.9 | 97.7 | 36.4 | 0.746 |  |  | 98.5 | 728.6 | 1.122 | -8 | 47.06 | 97 | 29 | 1 | 183.53 | 213 | 8680 | 208.83 | 55.81 | -47.06 | 16.94 | 43.78 | 41.24 | 45.23 | 42 | 23 | 13 | 42 | 38.04 | 92 | 85
2:03 | 1748 | 269.2 | 48.9 | 77.7 | 95 | 70 | 50.9 | 172 | 94.9 | 207.3 | 208.7 | 43.1 | 11.7 | 30 | 0.034 | 104.1 | 30.4 | 15.443 | 458.7 | 210.2 | 209.7 | 97.7 | 36.3 | 0.744 |  |  | 98.5 | 728.5 | 1.126 | -8 | 55.69 | 97 | 29 | 1.016 | 183.14 | 205 | 8600 | 209.82 | 55.21 | -46.88 | 17.12 | 43.49 | 41.02 | 45.33 | 42 | 23 | 13 | 42 | 38.04 | 97 | 81
2:03 | 1749 | 268.6 | 49.1 | 77.7 | 95 | 70 | 50.9 | 172 | 94.9 | 207.3 | 208.9 | 43.1 | 11.7 | 30 | 0.038 | 104.1 | 30.5 | 15.399 | 458.7 | 210.2 | 209.7 | 97.7 | 36.3 | 0.742 |  |  | 98.6 | 728.5 | 1.126 | -8 | 58.04 | 97 | 29 | 0.996 | 181.96 | 214 | 8820 | 211.11 | 55.24 | -46.94 | 17 | 43.94 | 41.04 | 45.33 | 42 | 23 | 13 | 42 | 38.04 | 93 | 78
2:03 | 1750 | 270.3 | 48.9 | 77.7 | 95 | 70 | 50.9 | 172.1 | 95 | 207.5 | 209.2 | 43.1 | 11.7 | 30 | 0.032 | 104.1 | 30.5 | 15.398 | 459.7 | 210.6 | 210.1 | 97.7 | 36.3 | 0.741 |  |  | 98.6 | 728.5 | 1.133 | -8 | 52.16 | 97 | 29 | 0.992 | 184.31 | 215 | 7970 | 210.12 | 56.46 | -47 | 17.19 | 43.6 | 41.02 | 45.23 | 42 | 23 | 13 | 42 | 37.65 | 91 | 81
2:03 | 1752 | 272.4 | 49.2 | 77.7 | 95 | 70 | 50.9 | 172.1 | 95 | 207.5 | 208.6 | 43.1 | 11.7 | 30 | 0.024 | 104.1 | 30.5 | 15.485 | 459.1 | 210.6 | 210.1 | 97.7 | 36.3 | 0.744 |  |  | 98.5 | 728.5 | 1.121 | -8 | 45.88 | 97 | 29 | 0.997 | 182.75 | 206 | 9040 | 210.44 | 54.95 | -47.25 | 16.94 | 43.87 | 41.12 | 45.23 | 42 | 23 | 13 | 42 | 37.65 | 102 | 80
2:03 | 1747 | 269 | 48.7 | 77.7 | 95 | 70 | 50.9 | 172.1 | 94.9 | 207.5 | 208.3 | 43.2 | 11.7 | 30 | 0.042 | 104 | 30.5 | 15.507 | 459.6 | 209.9 | 209.4 | 97.7 | 36.3 | 0.74 |  |  | 98.5 | 728.5 | 1.121 | -8 | 56.08 | 97 | 29 | 1.004 | 183.14 | 202 | 8850 | 207.57 | 55.95 | -46.69 | 16.75 | 43.73 | 40.95 | 45.33 | 42 | 23 | 13 | 42 | 37.65 | 94 | 79
2:03 | 1744 | 265.6 | 48.9 | 77.7 | 95 | 70 | 50.9 | 172.2 | 94.9 | 207.6 | 208.2 | 43.1 | 11.7 | 30 | 0.055 | 103.9 | 30.5 | 15.409 | 459.9 | 209.4 | 208.9 | 97.7 | 36.3 | 0.734 |  |  | 98.5 | 728.5 | 1.128 | -8 | 56.47 | 97 | 29 | 0.998 | 183.14 | 212 | 8680 | 209.5 | 57.07 | -47.06 | 17 | 43.79 | 41.11 | 45.23 | 42 | 23 | 13 | 42 | 38.04 | 92 | 78
2:03 | 1745 | 266.4 | 48.6 | 77.7 | 95 | 70 | 50.9 | 172.4 | 94.9 | 207.8 | 208.5 | 43.1 | 11.7 | 30 | 0.053 | 104 | 30.5 | 15.297 | 459.6 | 209.7 | 209.2 | 97.7 | 36.3 | 0.735 |  |  | 98.5 | 728.6 | 1.128 | -8 | 60.78 | 97 | 29 | 1.009 | 183.53 | 203 | 9290 | 206.9 | 56.25 | -46.94 | 17.06 | 43.9 | 41.12 | 45.23 | 42 | 23 | 13 | 42 | 38.04 | 89 | 80
2:03 | 1754 | 270.6 | 49.8 | 77.8 | 95 | 70 | 50.9 | 172.4 | 94.9 | 207.8 | 208.5 | 43.1 | 11.7 | 30 | 0.044 | 104 | 30.4 | 15.288 | 459.7 | 209.9 | 209.4 | 97.7 | 36.2 | 0.74 |  |  | 98.5 | 728.6 | 1.123 | -8 | 57.25 | 97 | 29 | 0.987 | 183.53 | 203 | 8680 | 207.57 | 56.56 | -46.88 | 16.81 | 43.88 | 41.16 | 45.12 | 42 | 23 | 13 | 42 | 38.04 | 91 | 80
2:03 | 1751 | 272.4 | 49.6 | 77.7 | 95 | 70 | 50.9 | 172.2 | 94.9 | 207.6 | 208.4 | 43.1 | 11.7 | 30 | 0.038 | 104 | 30.4 | 15.365 | 458.5 | 209.9 | 209.4 | 97.7 | 36.2 | 0.742 |  |  | 98.5 | 728.6 | 1.12 | -8 | 50.2 | 97 | 29 | 0.998 | 183.14 | 214 | 9460 | 208.51 | 55.46 | -47.06 | 17.12 | 43.92 | 41.22 | 45.12 | 42 | 23 | 13 | 42 | 38.04 | 92 | 80
2:03 | 1747 | 266.8 | 48.7 | 77.7 | 95 | 70 | 50.9 | 172.2 | 94.9 | 207.6 | 208.8 | 43.1 | 11.7 | 30 | 0.046 | 104 | 30.4 | 15.434 | 459.6 | 210.1 | 209.6 | 97.7 | 36.2 | 0.738 |  |  | 98.6 | 728.6 | 1.13 | -8 | 54.51 | 97 | 29 | 0.988 | 183.53 | 204 | 8240 | 206.58 | 55.42 | -47 | 17.06 | 44.01 | 41.28 | 45.12 | 42 | 23 | 13 | 42 | 38.04 | 90 | 76
2:03 | 1750 | 270 | 48.7 | 77.7 | 94.9 | 70 | 50.9 | 172.4 | 94.9 | 207.8 | 208.6 | 43 | 11.7 | 30 | 0.036 | 104 | 30.4 | 15.426 | 460.5 | 210.3 | 209.8 | 97.7 | 36.2 | 0.739 |  |  | 98.5 | 728.7 | 1.14 | -8 | 47.45 | 97 | 29 | 1.002 | 183.53 | 204 | 7970 | 209.5 | 54.71 | -46.94 | 16.88 | 43.98 | 41.25 | 45.03 | 42 | 23 | 13 | 42 | 37.65 | 92 | 81
2:03 | 1747 | 268.7 | 49.4 | 77.7 | 94.9 | 70 | 50.9 | 172.3 | 94.9 | 207.7 | 208.8 | 43.1 | 11.7 | 30 | 0.039 | 104 | 30.4 | 15.491 | 462.3 | 210.2 | 209.7 | 97.7 | 36.2 | 0.739 |  |  | 98.5 | 728.8 | 1.127 | -8 | 56.86 | 97 | 29 | 0.989 | 183.14 | 204 | 8040 | 208.19 | 56.52 | -46.81 | 16.88 | 44.01 | 41.32 | 45.12 | 42 | 23 | 13 | 42 | 37.65 | 90 | 79
2:03 | 1754 | 270.3 | 50.5 | 77.7 | 95 | 70 | 50.9 | 172.3 | 95 | 207.6 | 208.8 | 43.1 | 11.7 | 30 | 0.036 | 104 | 30.5 | 15.463 | 462.1 | 210.3 | 209.8 | 97.7 | 36.2 | 0.742 |  |  | 98.5 | 728.9 | 1.133 | -8 | 56.86 | 97 | 29 | 0.997 | 175.69 | 205 | 8850 | 208.83 | 54.87 | -46.94 | 17 | 44.02 | 41.26 | 45.12 | 42 | 23 | 13 | 42 | 37.65 | 86 | 78
2:03 | 1749 | 272.4 | 48.7 | 77.7 | 95 | 70 | 50.9 | 172.2 | 95 | 207.7 | 208.4 | 43.1 | 11.7 | 30 | 0.031 | 104 | 30.5 | 15.456 | 460.7 | 210.3 | 209.8 | 97.7 | 36.2 | 0.745 |  |  | 98.6 | 728.9 | 1.138 | -8 | 45.88 | 97 | 29 | 0.99 | 183.53 | 213 | 8310 | 208.83 | 55.65 | -47.06 | 16.94 | 43.7 | 41.2 | 45.12 | 42 | 23 | 13 | 42 | 37.65 | 92 | 81
2:03 | 1746 | 268.4 | 48.6 | 77.7 | 95 | 70 | 50.9 | 172 | 95 | 207.3 | 208.4 | 43.1 | 11.7 | 30 | 0.046 | 104 | 30.4 | 15.462 | 461.3 | 209.8 | 209.3 | 97.7 | 36.2 | 0.738 |  |  | 98.5 | 728.8 | 1.126 | -8 | 56.86 | 97 | 29 | 0.992 | 182.35 | 203 | 8160 | 206.58 | 56.13 | -46.81 | 16.88 | 44.01 | 41.31 | 45.23 | 42 | 23 | 13 | 42 | 38.04 | 92 | 79
2:03 | 1750 | 267.9 | 49 | 77.7 | 94.9 | 70 | 50.9 | 171.9 | 95 | 207.3 | 208.3 | 43.1 | 11.7 | 30 | 0.051 | 104 | 30.5 | 15.425 | 462.5 | 209.5 | 209 | 97.7 | 36.2 | 0.737 |  |  | 98.5 | 728.9 | 1.119 | -8 | 55.29 | 97 | 29 | 0.992 | 183.53 | 203 | 9190 | 206.26 | 56.61 | -47.06 | 16.94 | 43.5 | 41.23 | 45.12 | 42 | 23 | 13 | 42 | 38.04 | 91 | 81
2:03 | 1749 | 268.6 | 49.2 | 77.7 | 94.9 | 70 | 50.9 | 171.9 | 94.9 | 207.2 | 208.5 | 43 | 11.7 | 30 | 0.052 | 104 | 30.5 | 15.378 | 463.2 | 209.6 | 209.1 | 97.7 | 36.2 | 0.738 |  |  | 98.5 | 728.9 | 1.127 | -8 | 59.61 | 97 | 29 | 0.998 | 183.14 | 213 | 8380 | 208.51 | 56.36 | -46.88 | 17.06 | 44 | 41.19 | 45.12 | 42 | 23 | 13 | 42 | 37.65 | 96 | 80
2:03 | 1745 | 267.2 | 48.6 | 77.7 | 95 | 70 | 50.9 | 171.7 | 94.9 | 206.9 | 208.6 | 43 | 11.7 | 30 | 0.053 | 103.9 | 30.5 | 15.354 | 463.2 | 209.7 | 209.2 | 97.7 | 36.2 | 0.738 |  |  | 98.5 | 729 | 1.127 | -8 | 58.82 | 97 | 29 | 1.006 | 183.53 | 204 | 8600 | 206.58 | 55.25 | -47 | 16.81 | 43.89 | 41.22 | 45.03 | 42 | 23 | 13 | 42 | 38.04 | 94 | 80
2:03 | 1746 | 267.9 | 48.3 | 77.7 | 95 | 70 | 50.9 | 171.6 | 94.9 | 206.9 | 208.7 | 43 | 11.7 | 30 | 0.053 | 103.9 | 30.4 | 15.349 | 464.1 | 209.8 | 209.3 | 97.7 | 36.1 | 0.737 |  |  | 98.5 | 729 | 1.127 | -8 | 58.04 | 97 | 29 | 0.995 | 179.61 | 214 | 7940 | 208.83 | 55.99 | -46.81 | 16.88 | 43.75 | 41.22 | 45.03 | 42 | 23 | 13 | 42 | 38.04 | 95 | 81
2:03 | 1755 | 270.3 | 49.9 | 77.7 | 95 | 70 | 50.9 | 171.9 | 94.9 | 207.4 | 208.7 | 43 | 11.7 | 30 | 0.041 | 104 | 30.5 | 15.331 | 463.2 | 210 | 209.6 | 97.7 | 36.1 | 0.738 |  |  | 98.5 | 729.1 | 1.122 | -8 | 55.69 | 97 | 29 | 1.001 | 182.75 | 203 | 9900 | 206.26 | 55.84 | -47.25 | 17.06 | 43.45 | 41.26 | 44.92 | 42 | 23 | 13 | 42 | 37.65 | 92 | 82
2:03 | 1760 | 273.1 | 51.2 | 77.7 | 95 | 70 | 51 | 172 | 94.9 | 207.4 | 208.6 | 43 | 11.7 | 30 | 0.031 | 104.1 | 30.5 | 15.394 | 461.8 | 210.3 | 209.9 | 97.7 | 36.1 | 0.743 |  |  | 98.6 | 729.1 | 1.123 | -8 | 48.63 | 97 | 29 | 0.99 | 176.86 | 213 | 8850 | 211.43 | 54.62 | -47.12 | 17.06 | 43.66 | 41.1 | 45.03 | 42 | 23 | 13 | 42 | 38.04 | 89 | 82
2:03 | 1753 | 273.6 | 49.6 | 77.7 | 95 | 70 | 51 | 172 | 95 | 207.4 | 208.3 | 43.1 | 11.7 | 30 | 0.025 | 104 | 30.5 | 15.527 | 461.3 | 210.2 | 209.8 | 97.7 | 36.1 | 0.746 |  |  | 98.6 | 729 | 1.123 | -8 | 50.2 | 97 | 29 | 1.025 | 182.75 | 212 | 7850 | 208.19 | 54.79 | -47.06 | 17.19 | 43.94 | 41.09 | 45.23 | 42 | 23 | 13 | 42 | 37.65 | 95 | 88
2:03 | 1751 | 270.9 | 49.6 | 77.8 | 95 | 70 | 51 | 172 | 95 | 207.3 | 208.4 | 43.1 | 11.7 | 30 | 0.036 | 104 | 30.5 | 15.574 | 459.6 | 209.9 | 209.4 | 97.7 | 36.2 | 0.743 |  |  | 98.6 | 728.9 | 1.127 | -8 | 57.65 | 97 | 29 | 0.996 | 183.14 | 214 | 8240 | 208.83 | 55.39 | -47.06 | 17.06 | 43.89 | 41.08 | 45.33 | 42 | 23 | 13 | 42 | 38.04 | 94 | 87
2:03 | 1749 | 269.8 | 48.5 | 77.8 | 95 | 70 | 51 | 171.8 | 95 | 207.1 | 208.6 | 43.1 | 11.7 | 30 | 0.044 | 104 | 30.5 | 15.445 | 460 | 209.9 | 209.4 | 97.7 | 36.2 | 0.74 |  |  | 98.5 | 728.9 | 1.139 | -8 | 59.22 | 97 | 29 | 1.001 | 183.92 | 203 | 8600 | 206.58 | 55.67 | -47.19 | 16.94 | 43.4 | 41.06 | 45.23 | 42 | 23 | 13 | 42 | 38.04 | 91 | 86
2:03 | 1751 | 270.1 | 49.7 | 77.8 | 95 | 70 | 51 | 171.6 | 95 | 206.9 | 208.7 | 43.1 | 11.7 | 30 | 0.046 | 104 | 30.5 | 15.374 | 460.2 | 209.9 | 209.4 | 97.7 | 36.2 | 0.74 |  |  | 98.6 | 728.9 | 1.127 | -8 | 58.43 | 97 | 29 | 0.999 | 183.53 | 213 | 8920 | 208.83 | 55.64 | -46.81 | 16.88 | 43.84 | 41.06 | 45.12 | 42 | 23 | 13 | 42 | 38.04 | 91 | 85
2:03 | 1752 | 269.9 | 50.3 | 77.8 | 95 | 70 | 51 | 171.9 | 95 | 207.2 | 208.4 | 43 | 11.7 | 30 | 0.052 | 103.9 | 30.5 | 15.359 | 460.7 | 209.7 | 209.2 | 97.7 | 36.2 | 0.738 |  |  | 98.6 | 728.9 | 1.124 | -8 | 56.47 | 97 | 29 | 1.004 | 183.14 | 204 | 8600 | 209.5 | 53.34 | -46.88 | 16.94 | 43.52 | 41.13 | 45.12 | 42 | 23 | 13 | 42 | 38.04 | 92 | 83
2:03 | 1748 | 268.6 | 49.5 | 77.8 | 95 | 70 | 51 | 171.9 | 95 | 207.2 | 208.2 | 43 | 11.7 | 30 | 0.055 | 104 | 30.5 | 15.38 | 461 | 209.4 | 208.9 | 97.7 | 36.2 | 0.736 |  |  | 98.5 | 728.9 | 1.122 | -8 | 57.65 | 97 | 29 | 1.01 | 182.35 | 202 | 8140 | 207.89 | 57.1 | -46.75 | 17 | 43.87 | 41.12 | 45.12 | 42 | 23 | 13 | 42 | 37.65 | 92 | 88
2:03 | 1752 | 269.9 | 49.8 | 77.8 | 95 | 70 | 51 | 171.9 | 95 | 207.2 | 208.1 | 43 | 11.7 | 30 | 0.052 | 104 | 30.4 | 15.359 | 460.6 | 209.3 | 208.8 | 97.7 | 36.2 | 0.735 |  |  | 98.5 | 728.9 | 1.122 | -8 | 58.82 | 97 | 29 | 0.998 | 181.57 | 214 | 9380 | 208.19 | 56 | -46.81 | 16.75 | 43.9 | 41.2 | 45.03 | 42 | 23 | 13 | 42 | 37.65 | 91 | 86
2:03 | 1750 | 269.7 | 49.4 | 77.8 | 95.1 | 70 | 51 | 171.9 | 95 | 207.2 | 208.5 | 43 | 11.7 | 30 | 0.048 | 104 | 30.4 | 15.342 | 460.5 | 209.6 | 209.2 | 97.7 | 36.2 | 0.736 |  |  | 98.6 | 728.8 | 1.124 | -8 | 59.22 | 97 | 29 | 0.989 | 183.53 | 204 | 8820 | 206.9 | 56.39 | -46.94 | 16.94 | 43.88 | 41.1 | 45.03 | 42 | 23 | 13 | 42 | 38.04 | 91 | 90
2:03 | 1748 | 268.4 | 48.9 | 77.8 | 95 | 70 | 51 | 171.8 | 95 | 207 | 208.7 | 42.9 | 11.7 | 30 | 0.047 | 104 | 30.4 | 15.361 | 460.1 | 209.9 | 209.5 | 97.7 | 36.2 | 0.736 |  |  | 98.6 | 728.8 | 1.124 | -8 | 58.04 | 97 | 29 | 1.011 | 184.31 | 204 | 8580 | 208.51 | 56.33 | -47 | 16.94 | 43.69 | 41.25 | 45.03 | 42 | 23 | 13 | 42 | 38.04 | 90 | 81
2:03 | 1753 | 267.7 | 50.2 | 77.8 | 95 | 70 | 51 | 171.8 | 95 | 207.2 | 208.6 | 42.9 | 11.7 | 30 | 0.047 | 103.9 | 30.4 | 15.347 | 460.8 | 209.9 | 209.5 | 97.7 | 36.2 | 0.734 |  |  | 98.6 | 728.9 | 1.122 | -8 | 50.98 | 97 | 29 | 1.003 | 183.14 | 214 | 7970 | 208.19 | 55.94 | -46.75 | 16.88 | 43.89 | 41.24 | 45.03 | 42 | 23 | 13 | 42 | 38.04 | 91 | 88
2:03 | 1751 | 269.2 | 49.7 | 77.8 | 95 | 70 | 51 | 172 | 95 | 207.3 | 208.5 | 43 | 11.7 | 30 | 0.047 | 104 | 30.4 | 15.33 | 460.8 | 209.8 | 209.3 | 97.7 | 36.2 | 0.736 |  |  | 98.6 | 729 | 1.131 | -8 | 55.69 | 97 | 29 | 0.989 | 183.14 | 205 | 8750 | 209.82 | 53.61 | -46.94 | 17 | 43.87 | 41.19 | 45.12 | 42 | 23 | 13 | 42 | 38.04 | 91 | 82
2:03 | 1753 | 271.3 | 49.2 | 77.8 | 95 | 70 | 51 | 171.9 | 95 | 207.2 | 208.5 | 43 | 11.7 | 30 | 0.045 | 103.9 | 30.5 | 15.376 | 461.3 | 209.8 | 209.3 | 97.7 | 36.2 | 0.74 |  |  | 98.6 | 729 | 1.126 | -8 | 56.86 | 97 | 29 | 1.02 | 182.75 | 214 | 9850 | 209.18 | 56.17 | -46.81 | 16.69 | 44.01 | 41.24 | 45.03 | 42 | 23 | 13 | 42 | 37.65 | 95 | 85
2:03 | 1747 | 269.7 | 49.3 | 77.8 | 95 | 70 | 51 | 171.7 | 95 | 206.9 | 208.4 | 43 | 11.7 | 30 | 0.039 | 104 | 30.5 | 15.448 | 462.2 | 210 | 209.6 | 97.7 | 36.2 | 0.74 |  |  | 98.6 | 728.9 | 1.125 | -8 | 52.16 | 97 | 29 | 1.002 | 183.53 | 210 | 8920 | 206.58 | 55.83 | -47 | 16.94 | 43.94 | 41.32 | 45.03 | 42 | 23 | 13 | 42 | 38.04 | 92 | 89
2:04 | 1749 | 267.9 | 49.4 | 77.8 | 95 | 70 | 51 | 171.9 | 95 | 207.3 | 208.5 | 43 | 11.7 | 30 | 0.046 | 103.9 | 30.5 | 15.45 | 461.7 | 209.9 | 209.4 | 97.7 | 36.2 | 0.738 |  |  | 98.6 | 728.9 | 1.126 | -8 | 58.82 | 97 | 29 | 1.007 | 183.14 | 203 | 8820 | 206.9 | 56.59 | -46.94 | 17.12 | 44.12 | 41.32 | 45.12 | 42 | 23 | 13 | 42 | 38.04 | 92 | 85
2:04 | 1747 | 268.9 | 48.8 | 77.8 | 95 | 70 | 51 | 171.9 | 95 | 207.2 | 208.8 | 43 | 11.7 | 30 | 0.047 | 104 | 30.4 | 15.422 | 460.5 | 210 | 209.5 | 97.7 | 36.2 | 0.739 |  |  | 98.6 | 728.9 | 1.125 | -8 | 59.61 | 97 | 29 | 1.005 | 183.53 | 213 | 8920 | 211.11 | 56.27 | -47 | 17 | 43.68 | 41.26 | 45.12 | 42 | 23 | 13 | 42 | 38.04 | 90 | 83
2:04 | 1752 | 269.2 | 49.6 | 77.8 | 95 | 70 | 51 | 171.7 | 95 | 207.1 | 208.7 | 43 | 11.7 | 30 | 0.046 | 104 | 30.4 | 15.377 | 459.7 | 210 | 209.6 | 97.7 | 36.2 | 0.74 |  |  | 98.6 | 729 | 1.121 | -8 | 56.86 | 97 | 29 | 1.012 | 179.22 | 215 | 8330 | 209.5 | 54.93 | -47 | 17 | 44.1 | 41.24 | 45.12 | 42 | 23 | 13 | 42 | 38.04 | 89 | 86
2:04 | 1752 | 271.7 | 49.3 | 77.8 | 95 | 70 | 51 | 171.8 | 95 | 207.2 | 208.7 | 43 | 11.7 | 30 | 0.034 | 104 | 30.4 | 15.395 | 458.4 | 210.3 | 209.9 | 97.7 | 36.2 | 0.741 |  |  | 98.6 | 729 | 1.126 | -8 | 53.73 | 97 | 29 | 1.02 | 183.92 | 206 | 9090 | 211.43 | 55.19 | -47.19 | 16.88 | 43.79 | 41.17 | 45.12 | 42 | 23 | 13 | 42 | 38.04 | 95 | 83
2:04 | 1753 | 270.9 | 50.1 | 77.7 | 95 | 70 | 51 | 171.8 | 95 | 207.2 | 208.8 | 43 | 11.7 | 30 | 0.035 | 104 | 30.4 | 15.457 | 458.2 | 210.4 | 209.9 | 97.7 | 36.2 | 0.741 |  |  | 98.6 | 729 | 1.124 | -8 | 55.29 | 97 | 29 | 1.003 | 183.92 | 214 | 8820 | 208.83 | 54.87 | -47 | 17.06 | 43.73 | 41.13 | 45.23 | 42 | 23 | 13 | 42 | 37.65 | 93 | 84
2:04 | 1755 | 272.4 | 49.9 | 77.7 | 95 | 70 | 51 | 171.9 | 95 | 207.4 | 208.7 | 43.1 | 11.6 | 30 | 0.033 | 104 | 30.4 | 15.486 | 458.5 | 210.3 | 209.9 | 97.7 | 36.2 | 0.743 |  |  | 98.5 | 729 | 1.121 | -8 | 50.2 | 97 | 29 | 1.007 | 183.53 | 212 | 8850 | 208.51 | 56.31 | -47.12 | 17.12 | 43.83 | 40.98 | 45.23 | 42 | 23 | 13 | 42 | 37.65 | 92 | 82
2:04 | 1751 | 272.3 | 49.5 | 77.7 | 95 | 70 | 51 | 172 | 94.9 | 207.4 | 208.5 | 43.1 | 11.7 | 30 | 0.034 | 104.1 | 30.4 | 15.494 | 458.1 | 210.2 | 209.7 | 97.7 | 36.2 | 0.743 |  |  | 98.5 | 729 | 1.125 | -8 | 50.2 | 97 | 29 | 0.997 | 183.14 | 214 | 9240 | 209.18 | 54.35 | -47.06 | 16.81 | 43.84 | 41.07 | 45.33 | 42 | 23 | 13 | 42 | 38.04 | 98 | 81
2:04 | 1744 | 267.2 | 48.1 | 77.8 | 95 | 70 | 51 | 172.2 | 94.9 | 207.6 | 208.4 | 43.1 | 11.7 | 30 | 0.054 | 104 | 30.4 | 15.497 | 460.1 | 209.7 | 209.2 | 97.7 | 36.2 | 0.735 |  |  | 98.5 | 729 | 1.125 | -8 | 59.61 | 97 | 29 | 1.01 | 182.75 | 204 | 8360 | 207.89 | 55.38 | -47.06 | 16.88 | 43.46 | 41.18 | 45.23 | 42 | 23 | 13 | 42 | 38.04 | 94 | 83
2:04 | 1747 | 267.1 | 48.6 | 77.8 | 95 | 70 | 51 | 172.3 | 94.9 | 207.8 | 208.3 | 43.1 | 11.7 | 30 | 0.06 | 103.9 | 30.4 | 15.345 | 460.3 | 209.4 | 208.9 | 97.7 | 36.2 | 0.732 |  |  | 98.6 | 729 | 1.122 | -8 | 60 | 97 | 29 | 1.003 | 182.75 | 214 | 7970 | 209.5 | 57.2 | -46.88 | 16.88 | 43.83 | 41.03 | 45.12 | 42 | 23 | 13 | 42 | 38.04 | 92 | 83
2:04 | 1748 | 268.3 | 49.2 | 77.8 | 95 | 70 | 51 | 172.6 | 94.9 | 208.1 | 208.5 | 43.1 | 11.7 | 30 | 0.054 | 103.9 | 30.4 | 15.27 | 459.9 | 209.7 | 209.2 | 97.7 | 36.2 | 0.735 |  |  | 98.6 | 729.1 | 1.147 | -8 | 59.61 | 97 | 29 | 0.996 | 183.53 | 203 | 7970 | 209.5 | 56.43 | -46.88 | 16.88 | 43.59 | 41.17 | 45.03 | 42 | 23 | 13 | 42 | 38.04 | 93 | 80
2:04 | 1745 | 267.7 | 48.1 | 77.8 | 95 | 70 | 51 | 172.5 | 95 | 208 | 208.6 | 43 | 11.7 | 30 | 0.049 | 103.9 | 30.4 | 15.289 | 459.4 | 210 | 209.6 | 97.7 | 36.2 | 0.736 |  |  | 98.6 | 729.1 | 1.14 | -8 | 54.12 | 97 | 29 | 1.003 | 183.53 | 211 | 8870 | 208.83 | 55.42 | -46.88 | 16.62 | 43.82 | 41.15 | 45.03 | 42 | 23 | 13 | 42 | 38.04 | 87 | 79
2:04 | 1756 | 270.7 | 50.5 | 77.8 | 95 | 70 | 51 | 172.6 | 94.9 | 208.3 | 208.7 | 43 | 11.7 | 30 | 0.042 | 104 | 30.4 | 15.379 | 458.2 | 210.3 | 209.9 | 97.7 | 36.2 | 0.74 |  |  | 98.6 | 729.2 | 1.118 | -8 | 50.2 | 97 | 29 | 1.001 | 178.82 | 204 | 9020 | 208.19 | 54.89 | -47.06 | 16.94 | 43.72 | 41.19 | 45.03 | 42 | 23 | 13 | 42 | 37.65 | 93 | 81
2:04 | 1756 | 273.9 | 50.4 | 77.8 | 95 | 70 | 50.9 | 172.5 | 95 | 208.1 | 208.1 | 43.1 | 11.7 | 30 | 0.033 | 104 | 30.4 | 15.497 | 459.5 | 210.2 | 209.7 | 97.7 | 36.2 | 0.744 |  |  | 98.6 | 729.2 | 1.124 | -8 | 47.06 | 97 | 29 | 0.998 | 181.96 | 212 | 9650 | 211.43 | 53.58 | -47.19 | 16.81 | 43.82 | 41.13 | 45.03 | 42 | 23 | 13 | 42 | 37.65 | 91 | 83
2:04 | 1744 | 267.4 | 48.8 | 77.8 | 95 | 70 | 50.9 | 172.5 | 95 | 208.1 | 208.1 | 43.1 | 11.6 | 29.9 | 0.051 | 104 | 30.4 | 15.572 | 459.7 | 209.6 | 209.2 | 97.7 | 36.2 | 0.735 |  |  | 98.6 | 729.1 | 1.125 | -8 | 55.29 | 97 | 29 | 0.986 | 182.75 | 203 | 9160 | 209.5 | 56.4 | -47.06 | 16.94 | 43.83 | 41.24 | 45.23 | 42 | 23 | 13 | 42 | 37.65 | 96 | 83
2:04 | 1752 | 268.7 | 50.3 | 77.8 | 95 | 70 | 50.9 | 172.5 | 95 | 208.2 | 208.3 | 43.1 | 11.6 | 29.9 | 0.056 | 104 | 30.4 | 15.49 | 460.4 | 209.5 | 209 | 97.7 | 36.2 | 0.735 |  |  | 98.6 | 729.1 | 1.126 | -8 | 60.78 | 97 | 29 | 0.998 | 182.75 | 202 | 8870 | 206.58 | 55.11 | -47 | 16.88 | 43.93 | 41.2 | 45.12 | 42 | 23 | 13 | 42 | 38.04 | 95 | 87
2:04 | 1750 | 269.5 | 49.5 | 77.8 | 95 | 70 | 50.9 | 172.6 | 95 | 208.2 | 208.4 | 43.1 | 11.6 | 29.9 | 0.055 | 104 | 30.4 | 15.407 | 460.1 | 209.6 | 209.1 | 97.7 | 36.2 | 0.736 |  |  | 98.6 | 729.1 | 1.121 | -8 | 57.25 | 97 | 29 | 0.999 | 183.53 | 213 | 8820 | 206.26 | 54.64 | -46.88 | 17.12 | 44.01 | 41.09 | 45.03 | 42 | 23 | 13 | 42 | 37.65 | 93 | 86
2:04 | 1747 | 268.8 | 48.2 | 77.8 | 95 | 70 | 50.9 | 172.5 | 95 | 207.9 | 208.3 | 43.1 | 11.6 | 29.9 | 0.055 | 104 | 30.4 | 15.382 | 461.1 | 209.5 | 209 | 97.7 | 36.2 | 0.734 |  |  | 98.6 | 729.2 | 1.129 | -8 | 55.69 | 97 | 29 | 0.994 | 183.14 | 215 | 8430 | 208.51 | 55.66 | -46.88 | 17.06 | 44.05 | 41.35 | 45.03 | 42 | 23 | 13 | 42 | 38.04 | 89 | 85
2:04 | 1745 | 267.4 | 48.6 | 77.8 | 95 | 70 | 50.9 | 172.3 | 95 | 207.7 | 208.4 | 43 | 11.6 | 29.9 | 0.058 | 103.9 | 30.4 | 15.383 | 461.4 | 209.5 | 209 | 97.7 | 36.2 | 0.733 |  |  | 98.6 | 729.2 | 1.128 | -8 | 60.78 | 97 | 29 | 0.998 | 182.75 | 203 | 8600 | 206.58 | 56.31 | -47.19 | 17.06 | 43.8 | 41.33 | 45.03 | 42 | 23 | 13 | 42 | 38.04 | 92 | 82
2:04 | 1751 | 268.1 | 50.2 | 77.8 | 95 | 70 | 50.9 | 172.3 | 94.9 | 207.6 | 208.5 | 43 | 11.6 | 29.9 | 0.054 | 104 | 30.4 | 15.339 | 461 | 209.8 | 209.3 | 97.7 | 36.2 | 0.734 |  |  | 98.5 | 729.2 | 1.124 | -8 | 58.04 | 97 | 29 | 0.994 | 180 | 203 | 9430 | 206.58 | 54.54 | -46.88 | 17 | 44.09 | 41.3 | 44.92 | 42 | 23 | 13 | 42 | 38.04 | 95 | 82
2:04 | 1755 | 271.5 | 50.6 | 77.8 | 95 | 70 | 50.9 | 172.3 | 94.9 | 207.8 | 208.5 | 43 | 11.6 | 29.9 | 0.044 | 104 | 30.4 | 15.343 | 459.6 | 210.1 | 209.6 | 97.7 | 36.2 | 0.738 |  |  | 98.5 | 729.1 | 1.12 | -8 | 49.41 | 97 | 29 | 0.988 | 183.92 | 204 | 8800 | 206.58 | 54.62 | -47 | 17 | 43.93 | 41.07 | 44.92 | 42 | 23 | 13 | 42 | 37.65 | 95 | 82
2:04 | 1750 | 271.3 | 48.6 | 77.8 | 95 | 70 | 50.9 | 172 | 94.9 | 207.4 | 208.1 | 43 | 11.6 | 29.9 | 0.047 | 104 | 30.4 | 15.419 | 461.2 | 209.8 | 209.3 | 97.7 | 36.2 | 0.738 |  |  | 98.6 | 729.1 | 1.13 | -8 | 48.24 | 97 | 29 | 0.991 | 182.75 | 203 | 8920 | 208.19 | 54.94 | -46.75 | 16.69 | 43.92 | 41.26 | 45.03 | 42 | 23 | 13 | 42 | 37.65 | 94 | 83
2:04 | 1743 | 266.4 | 48.8 | 77.8 | 95 | 70 | 50.9 | 171.9 | 94.9 | 207.1 | 207.9 | 43 | 11.6 | 29.9 | 0.062 | 103.9 | 30.4 | 15.424 | 462.1 | 209.2 | 208.7 | 97.7 | 36.2 | 0.731 |  |  | 98.6 | 729 | 1.128 | -8 | 58.04 | 97 | 29 | 1 | 182.75 | 214 | 9380 | 209.5 | 56.08 | -46.88 | 16.88 | 43.97 | 41.3 | 45.12 | 42 | 23 | 13 | 42 | 38.04 | 92 | 82
2:04 | 1748 | 266.6 | 49.1 | 77.8 | 95 | 70 | 50.9 | 172 | 95 | 207.4 | 208.1 | 43 | 11.6 | 29.9 | 0.065 | 103.9 | 30.4 | 15.34 | 463 | 209.2 | 208.7 | 97.7 | 36.3 | 0.731 |  |  | 98.6 | 729.1 | 1.123 | -8 | 60.39 | 97 | 29 | 1.005 | 182.75 | 203 | 8380 | 206.58 | 55.99 | -47.06 | 16.94 | 43.75 | 41.28 | 45.03 | 42 | 23 | 13 | 42 | 38.04 | 92 | 83
2:04 | 1752 | 267 | 50.3 | 77.8 | 95 | 70 | 50.9 | 172 | 95 | 207.5 | 208.4 | 42.9 | 11.6 | 29.9 | 0.06 | 103.9 | 30.4 | 15.297 | 463.8 | 209.5 | 209 | 97.7 | 36.3 | 0.732 |  |  | 98.6 | 729.1 | 1.118 | -8 | 55.69 | 97 | 29 | 0.991 | 179.22 | 215 | 8210 | 208.19 | 55.4 | -46.88 | 17 | 43.66 | 41.24 | 44.92 | 42 | 23 | 13 | 42 | 38.04 | 91 | 83
2:04 | 1749 | 269.3 | 49.5 | 77.8 | 95 | 70 | 50.9 | 172.2 | 95 | 207.6 | 208.5 | 42.9 | 11.6 | 29.9 | 0.05 | 104 | 30.4 | 15.295 | 462.1 | 209.9 | 209.4 | 97.7 | 36.3 | 0.736 |  |  | 98.5 | 729.1 | 1.115 | -8 | 52.16 | 97 | 29 | 0.994 | 183.53 | 212 | 8820 | 207.57 | 55.91 | -47.06 | 17.06 | 43.81 | 41.28 | 44.83 | 42 | 23 | 13 | 42 | 37.65 | 92 | 83
2:04 | 1758 | 272.8 | 50.4 | 77.8 | 95 | 70 | 50.9 | 172.4 | 94.9 | 207.9 | 208.5 | 43 | 11.6 | 29.9 | 0.042 | 104 | 30.4 | 15.435 | 462.9 | 210.2 | 209.7 | 97.7 | 36.3 | 0.739 |  |  | 98.5 | 729 | 1.12 | -8 | 56.47 | 97 | 29 | 0.992 | 183.14 | 205 | 8730 | 208.19 | 55.08 | -47 | 17.25 | 43.67 | 41.02 | 45.03 | 42 | 23 | 13 | 42 | 37.65 | 94 | 82
2:04 | 1753 | 272.3 | 49.8 | 77.8 | 95 | 70 | 50.9 | 172.3 | 94.9 | 207.7 | 208.1 | 43 | 11.6 | 29.9 | 0.035 | 104 | 30.4 | 15.51 | 460.9 | 210.2 | 209.7 | 97.7 | 36.3 | 0.74 |  |  | 98.5 | 728.8 | 1.126 | -8 | 47.06 | 97 | 29 | 1.007 | 183.14 | 209 | 8140 | 208.19 | 54.96 | -47.06 | 17 | 43.85 | 41.14 | 45.12 | 42 | 23 | 13 | 42 | 37.65 | 89 | 81
2:04 | 1744 | 268.5 | 48.2 | 77.8 | 95 | 70 | 50.9 | 172 | 94.9 | 207.4 | 208.2 | 43.1 | 11.6 | 29.9 | 0.045 | 104 | 30.4 | 15.458 | 459.8 | 209.8 | 209.3 | 97.7 | 36.3 | 0.737 |  |  | 98.5 | 728.7 | 1.118 | -8 | 55.29 | 97 | 29 | 1.005 | 178.04 | 203 | 9260 | 209.18 | 55.45 | -47.06 | 16.88 | 43.72 | 41.22 | 45.23 | 42 | 23 | 13 | 42 | 37.65 | 92 | 85
2:04 | 1755 | 270.2 | 50.2 | 77.8 | 94.9 | 70 | 51 | 171.9 | 94.9 | 207.2 | 208.6 | 43.1 | 11.6 | 29.9 | 0.045 | 104 | 30.4 | 15.412 | 459.5 | 210 | 209.5 | 97.7 | 36.2 | 0.737 |  |  | 98.5 | 728.7 | 1.13 | -8 | 60.39 | 97 | 29 | 0.993 | 183.14 | 212 | 8750 | 211.11 | 55.35 | -47 | 17.12 | 43.99 | 41.21 | 45.23 | 42 | 23 | 13 | 42 | 37.65 | 89 | 80
2:04 | 1760 | 273.1 | 50.7 | 77.8 | 95 | 70 | 51 | 171.7 | 94.9 | 207 | 208.7 | 43.1 | 11.6 | 29.9 | 0.036 | 104 | 30.4 | 15.414 | 459.8 | 210.3 | 209.9 | 97.7 | 36.3 | 0.741 |  |  | 98.5 | 728.7 | 1.121 | -8 | 52.16 | 97 | 29 | 0.995 | 183.53 | 204 | 9210 | 208.19 | 54.18 | -47 | 17 | 43.88 | 41.04 | 45.12 | 42 | 23 | 13 | 42 | 38.04 | 92 | 78
2:04 | 1756 | 274.1 | 50.2 | 77.8 | 95 | 70 | 51 | 171.9 | 94.9 | 207.3 | 208.5 | 43.1 | 11.6 | 29.9 | 0.033 | 104.1 | 30.4 | 15.436 | 459 | 210.3 | 209.9 | 97.7 | 36.3 | 0.742 |  |  | 98.6 | 728.6 | 1.118 | -8 | 52.55 | 97 | 29 | 0.994 | 183.53 | 211 | 8850 | 208.51 | 55.75 | -47.19 | 17 | 43.87 | 41.1 | 45.12 | 42 | 23 | 13 | 42 | 37.65 | 91 | 84
2:04 | 1749 | 270.9 | 49.5 | 77.8 | 95 | 70 | 51 | 171.8 | 95 | 207.2 | 208.4 | 43.1 | 11.6 | 29.9 | 0.041 | 104 | 30.4 | 15.504 | 461 | 210 | 209.6 | 97.7 | 36.2 | 0.739 |  |  | 98.6 | 728.5 | 1.132 | -8 | 52.55 | 97 | 29 | 0.991 | 182.35 | 213 | 8900 | 208.19 | 56.38 | -46.94 | 17.06 | 43.87 | 41.13 | 45.23 | 42 | 23 | 13 | 42 | 38.04 | 94 | 89
2:04 | 1749 | 267.7 | 49.5 | 77.8 | 95 | 70 | 51 | 171.8 | 95 | 207.1 | 208.5 | 43.1 | 11.6 | 29.9 | 0.055 | 104 | 30.4 | 15.452 | 461.3 | 209.8 | 209.3 | 97.7 | 36.2 | 0.734 |  |  | 98.6 | 728.5 | 1.133 | -8 | 58.43 | 97 | 29 | 1.016 | 182.75 | 203 | 8900 | 206.58 | 56.33 | -47.12 | 16.94 | 43.7 | 41.2 | 45.23 | 42 | 23 | 13 | 42 | 38.04 | 95 | 86
2:04 | 1746 | 267.2 | 49.4 | 77.8 | 95 | 70 | 51 | 171.8 | 95 | 207.2 | 208.5 | 43.1 | 11.6 | 29.9 | 0.056 | 103.9 | 30.4 | 15.374 | 462.3 | 209.8 | 209.3 | 97.7 | 36.2 | 0.733 |  |  | 98.6 | 728.6 | 1.125 | -8 | 56.08 | 97 | 29 | 0.998 | 181.96 | 212 | 8240 | 208.19 | 55.22 | -46.88 | 16.94 | 43.92 | 41.17 | 45.12 | 42 | 23 | 13 | 42 | 37.65 | 92 | 82
2:04 | 1754 | 269.4 | 49.9 | 77.8 | 95 | 70 | 51 | 172 | 95 | 207.3 | 208.4 | 43.1 | 11.6 | 29.9 | 0.058 | 104 | 30.4 | 15.364 | 462.9 | 209.5 | 209.1 | 97.7 | 36.2 | 0.734 |  |  | 98.5 | 728.6 | 1.132 | -8 | 59.61 | 97 | 29 | 0.997 | 182.75 | 203 | 8360 | 207.57 | 55.23 | -47 | 16.88 | 43.95 | 41.25 | 45.12 | 42 | 23 | 13 | 42 | 37.65 | 94 | 83
2:04 | 1743 | 266.2 | 48.2 | 77.8 | 95 | 70 | 51 | 171.9 | 95 | 207.3 | 208.3 | 43 | 11.6 | 30 | 0.063 | 103.9 | 30.4 | 15.38 | 464 | 209.4 | 208.9 | 97.7 | 36.2 | 0.73 |  |  | 98.5 | 728.7 | 1.126 | -8 | 57.65 | 97 | 29 | 1 | 183.14 | 204 | 8550 | 206.9 | 55.46 | -46.88 | 17 | 44.01 | 41.23 | 45.03 | 42 | 23 | 13 | 42 | 38.04 | 96 | 81
2:04 | 1746 | 266 | 49 | 77.8 | 95 | 70 | 51 | 172.2 | 95 | 207.6 | 208.4 | 43 | 11.6 | 30 | 0.064 | 104 | 30.4 | 15.37 | 462.3 | 209.5 | 209 | 97.7 | 36.2 | 0.73 |  |  | 98.5 | 728.8 | 1.123 | -8 | 59.22 | 97 | 29 | 1.011 | 183.53 | 203 | 8580 | 207.89 | 55.23 | -47.06 | 16.94 | 43.94 | 41.33 | 44.92 | 42 | 23 | 13 | 42 | 38.04 | 89 | 80
2:04 | 1743 | 265 | 48.8 | 77.8 | 95 | 70 | 51 | 172.4 | 94.9 | 207.9 | 208.6 | 42.9 | 11.6 | 30 | 0.063 | 104 | 30.4 | 15.326 | 461.1 | 209.7 | 209.2 | 97.7 | 36.2 | 0.73 |  |  | 98.5 | 728.9 | 1.123 | -8 | 56.47 | 97 | 29 | 0.991 | 183.14 | 215 | 9430 | 208.83 | 55.19 | -47 | 16.94 | 43.59 | 41.11 | 44.83 | 42 | 23 | 13 | 42 | 38.04 | 89 | 84
2:04 | 1751 | 268.4 | 50.1 | 77.8 | 95 | 70 | 51 | 172.5 | 94.9 | 208.1 | 208.5 | 42.9 | 11.6 | 30 | 0.058 | 104 | 30.4 | 15.341 | 459.1 | 209.8 | 209.3 | 97.7 | 36.2 | 0.733 |  |  | 98.5 | 729.2 | 1.121 | -8 | 56.47 | 97 | 29 | 0.998 | 183.53 | 213 | 8380 | 209.82 | 57.08 | -46.94 | 17 | 44.03 | 41.25 | 44.83 | 42 | 23 | 13 | 42 | 38.04 | 89 | 80
2:04 | 1747 | 269.8 | 49.1 | 77.8 | 95 | 70 | 51 | 172.7 | 94.9 | 208.3 | 208.3 | 42.9 | 11.6 | 30 | 0.054 | 104 | 30.5 | 15.344 | 456.2 | 209.6 | 209.1 | 97.7 | 36.2 | 0.736 |  |  | 98.6 | 729.2 | 1.124 | -8 | 54.9 | 97 | 29 | 1.002 | 183.53 | 203 | 8210 | 206.26 | 55.36 | -47.06 | 16.81 | 43.96 | 41.08 | 44.92 | 42 | 23 | 13 | 42 | 38.04 | 90 | 82
2:04 | 1744 | 268.1 | 47.9 | 77.8 | 95 | 70 | 51 | 172.5 | 95 | 208.1 | 208.3 | 42.9 | 11.6 | 30 | 0.057 | 103.9 | 30.5 | 15.391 | 455.6 | 209.5 | 209 | 97.7 | 36.2 | 0.734 |  |  | 98.6 | 729.2 | 1.133 | -8 | 60.39 | 97 | 29 | 1.002 | 182.75 | 213 | 8990 | 208.51 | 56.3 | -47.06 | 16.94 | 43.71 | 41.31 | 44.92 | 42 | 23 | 13 | 42 | 38.04 | 92 | 79
2:04 | 1746 | 267.3 | 48.9 | 77.8 | 95 | 70 | 51 | 172.3 | 95 | 207.8 | 208.5 | 42.9 | 11.6 | 30 | 0.059 | 104 | 30.5 | 15.367 | 455.1 | 209.6 | 209.1 | 97.7 | 36.2 | 0.733 |  |  | 98.6 | 729.3 | 1.131 | -8 | 60.39 | 97 | 29 | 0.988 | 183.14 | 202 | 8990 | 206.26 | 55.98 | -46.88 | 17.25 | 43.9 | 41.29 | 44.83 | 42 | 23 | 13 | 42 | 38.04 | 90 | 81
2:04 | 1752 | 269.5 | 49.2 | 77.8 | 95 | 70 | 51 | 172.3 | 95 | 207.7 | 208.3 | 42.9 | 11.6 | 30 | 0.051 | 104 | 30.5 | 15.355 | 455.4 | 209.7 | 209.2 | 97.7 | 36.2 | 0.737 |  |  | 98.6 | 729.4 | 1.129 | -8 | 57.25 | 97 | 29 | 0.991 | 183.14 | 204 | 9090 | 206.9 | 55.21 | -47 | 17.06 | 43.8 | 41.25 | 44.83 | 42 | 23 | 13 | 42 | 38.04 | 90 | 83
2:04 | 1745 | 268.2 | 48.8 | 77.8 | 95 | 70 | 51 | 171.7 | 95 | 207 | 208.4 | 42.9 | 11.6 | 30 | 0.051 | 104 | 30.4 | 15.365 | 456.2 | 209.8 | 209.3 | 97.7 | 36.2 | 0.737 |  |  | 98.6 | 729.4 | 1.128 | -8 | 49.8 | 97 | 29 | 0.99 | 182.75 | 214 | 9070 | 208.51 | 55.48 | -46.94 | 17.19 | 43.9 | 41.04 | 45.03 | 42 | 23 | 13 | 42 | 38.04 | 92 | 78
2:04 | 1747 | 267.1 | 49.4 | 77.8 | 95 | 70 | 51 | 171.9 | 95 | 207.3 | 208.3 | 42.9 | 11.6 | 30 | 0.056 | 104 | 30.5 | 15.382 | 457 | 209.6 | 209.1 | 97.7 | 36.2 | 0.733 |  |  | 98.6 | 729.5 | 1.118 | -8 | 52.94 | 97 | 29 | 0.99 | 182.35 | 204 | 9070 | 206.58 | 55.1 | -46.94 | 16.94 | 44 | 41.26 | 45.03 | 42 | 23 | 13 | 42 | 38.04 | 92 | 82
2:04 | 1754 | 269.9 | 50.1 | 77.8 | 95.1 | 70 | 51 | 172.1 | 95 | 207.6 | 208.5 | 42.9 | 11.6 | 30 | 0.045 | 104 | 30.5 | 15.367 | 456.4 | 210 | 209.5 | 97.7 | 36.2 | 0.735 |  |  | 98.6 | 729.5 | 1.125 | -8 | 54.9 | 97 | 29 | 0.994 | 181.18 | 211 | 9040 | 208.19 | 55.1 | -47 | 17.12 | 43.92 | 41.1 | 44.92 | 42 | 23 | 13 | 42 | 38.04 | 93 | 81
2:04 | 1754 | 271.8 | 50.2 | 77.8 | 95.1 | 70 | 51 | 172.2 | 95 | 207.7 | 208.2 | 43 | 11.6 | 30 | 0.038 | 104 | 30.5 | 15.419 | 455.9 | 210 | 209.6 | 97.7 | 36.2 | 0.739 |  |  | 98.6 | 729.5 | 1.125 | -8 | 45.49 | 97 | 29 | 0.996 | 183.14 | 213 | 8750 | 208.51 | 54.53 | -47.06 | 16.94 | 43.88 | 41.19 | 44.92 | 42 | 23 | 13 | 42 | 37.65 | 93 | 81
2:04 | 1751 | 270.4 | 49.4 | 77.8 | 95.1 | 70 | 51 | 172 | 95 | 207.5 | 208.4 | 43 | 11.6 | 30 | 0.046 | 104 | 30.5 | 15.469 | 454.6 | 209.9 | 209.4 | 97.7 | 36.2 | 0.738 |  |  | 98.6 | 729.5 | 1.126 | -8 | 57.65 | 97 | 29 | 1.01 | 183.53 | 204 | 8310 | 206.58 | 54.51 | -47 | 17.12 | 43.91 | 41.04 | 45.12 | 42 | 23 | 13 | 42 | 38.04 | 92 | 80
2:04 | 1753 | 270.2 | 50 | 77.8 | 95.1 | 70 | 51 | 172 | 95 | 207.4 | 208.6 | 43.1 | 11.6 | 30 | 0.045 | 104 | 30.5 | 15.441 | 455.1 | 210 | 209.6 | 97.7 | 36.2 | 0.738 |  |  | 98.6 | 729.6 | 1.126 | -8 | 50.98 | 97 | 29 | 0.995 | 183.92 | 214 | 8260 | 208.51 | 55.52 | -47.19 | 17.12 | 43.98 | 41.08 | 45.12 | 42 | 23 | 13 | 42 | 37.65 | 94 | 81
2:04 | 1757 | 272.7 | 50.3 | 77.8 | 95 | 70 | 51 | 171.9 | 95 | 207.4 | 208.5 | 43.1 | 11.6 | 30 | 0.042 | 104 | 30.5 | 15.396 | 454.6 | 210.1 | 209.6 | 97.7 | 36.2 | 0.741 |  |  | 98.6 | 729.6 | 1.12 | -8 | 52.55 | 97 | 29 | 0.999 | 183.53 | 211 | 8990 | 209.18 | 55.06 | -47 | 16.75 | 43.86 | 41.12 | 45.12 | 42 | 23 | 13 | 42 | 37.65 | 92 | 81
2:04 | 1750 | 270.6 | 48.8 | 77.8 | 95 | 70 | 51 | 171.8 | 95 | 207.3 | 208.2 | 43.1 | 11.6 | 30 | 0.052 | 104 | 30.5 | 15.428 | 454.4 | 209.6 | 209.2 | 97.7 | 36.2 | 0.737 |  |  | 98.6 | 729.5 | 1.126 | -8 | 50.59 | 97 | 29 | 0.989 | 182.75 | 214 | 8550 | 209.82 | 55.5 | -47.06 | 16.88 | 43.79 | 41.22 | 45.23 | 42 | 23 | 13 | 42 | 38.04 | 92 | 82
2:04 | 1748 | 268.5 | 49.4 | 77.8 | 94.9 | 70 | 51 | 171.8 | 95 | 207.2 | 208 | 43.1 | 11.6 | 30 | 0.059 | 103.9 | 30.5 | 15.409 | 455.3 | 209.3 | 208.8 | 97.7 | 36.1 | 0.733 |  |  | 98.6 | 729.4 | 1.121 | -8 | 54.9 | 97 | 29 | 1.004 | 182.75 | 212 | 8460 | 207.89 | 55.22 | -46.88 | 17 | 43.51 | 41.15 | 45.12 | 42 | 23 | 13 | 42 | 37.65 | 93 | 81
2:04 | 1750 | 267.8 | 49.6 | 77.8 | 95 | 70 | 51 | 171.9 | 95 | 207.3 | 208.2 | 43 | 11.6 | 30 | 0.063 | 103.9 | 30.5 | 15.329 | 455.3 | 209.3 | 208.8 | 97.7 | 36.1 | 0.733 |  |  | 98.6 | 729.3 | 1.121 | -8 | 60.78 | 97 | 29 | 0.992 | 183.14 | 215 | 9410 | 204.97 | 55.95 | -46.94 | 16.88 | 43.86 | 41.17 | 45.12 | 42 | 23 | 13 | 42 | 38.04 | 87 | 82
2:04 | 1749 | 266.3 | 50 | 77.8 | 95 | 70 | 51 | 171.6 | 95 | 206.8 | 208.4 | 43 | 11.6 | 30 | 0.061 | 104 | 30.5 | 15.311 | 455.4 | 209.6 | 209.1 | 97.7 | 36.2 | 0.732 |  |  | 98.6 | 729.2 | 1.122 | -8 | 60.39 | 97 | 29 | 1.001 | 183.14 | 203 | 9210 | 206.9 | 55.86 | -46.94 | 16.94 | 43.95 | 41.2 | 45.03 | 42 | 23 | 13 | 42 | 38.04 | 91 | 84
2:04 | 1750 | 269.4 | 49.1 | 77.8 | 95 | 70 | 51 | 172.2 | 95 | 207.7 | 208.3 | 43 | 11.6 | 30 | 0.05 | 104 | 30.4 | 15.306 | 454.5 | 210 | 209.5 | 97.7 | 36.2 | 0.735 |  |  | 98.6 | 729.2 | 1.12 | -8 | 49.02 | 97 | 29 | 1.005 | 183.14 | 211 | 8290 | 208.19 | 54.55 | -46.88 | 16.69 | 43.82 | 41.09 | 44.92 | 42 | 23 | 13 | 42 | 38.04 | 90 | 80
2:04 | 1756 | 270.6 | 50.7 | 77.8 | 95 | 70 | 51 | 172.2 | 95 | 207.6 | 208.2 | 43 | 11.6 | 30 | 0.047 | 104 | 30.5 | 15.353 | 455.2 | 209.8 | 209.3 | 97.7 | 36.2 | 0.738 |  |  | 98.6 | 729.2 | 1.119 | -8 | 56.86 | 97 | 29 | 1.006 | 183.14 | 204 | 9190 | 206.58 | 57.06 | -46.94 | 16.75 | 44.01 | 41.08 | 45.03 | 42 | 23 | 13 | 42 | 37.65 | 93 | 82
2:04 | 1754 | 273.1 | 50.1 | 77.8 | 95 | 70 | 51 | 172 | 95 | 207.4 | 208 | 43 | 11.6 | 30 | 0.038 | 104 | 30.4 | 15.427 | 454.7 | 210 | 209.6 | 97.7 | 36.2 | 0.74 |  |  | 98.6 | 729.1 | 1.126 | -8 | 47.06 | 97 | 29 | 0.985 | 181.96 | 211 | 8730 | 208.19 | 54.83 | -46.94 | 17.12 | 44 | 41.29 | 45.12 | 42 | 23 | 13 | 42 | 37.65 | 86 | 83
2:04 | 1749 | 270.2 | 49 | 77.8 | 94.9 | 70 | 51 | 171.7 | 95 | 207 | 208 | 43.1 | 11.6 | 30 | 0.05 | 104 | 30.5 | 15.478 | 454.8 | 209.6 | 209.2 | 97.7 | 36.2 | 0.738 |  |  | 98.6 | 729 | 1.123 | -8 | 52.16 | 97 | 29 | 1.017 | 182.75 | 203 | 9190 | 206.26 | 56.27 | -46.88 | 16.94 | 43.93 | 41.26 | 45.23 | 42 | 23 | 13 | 42 | 37.65 | 89 | 83
2:04 | 1750 | 269.7 | 49.2 | 77.8 | 95 | 70 | 51 | 171.5 | 95 | 206.8 | 207.9 | 43.1 | 11.6 | 30 | 0.06 | 104 | 30.4 | 15.422 | 455.4 | 209.2 | 208.7 | 97.7 | 36.2 | 0.734 |  |  | 98.6 | 728.9 | 1.121 | -8 | 58.43 | 97 | 29 | 0.997 | 181.18 | 212 | 8310 | 209.82 | 56.74 | -46.69 | 16.88 | 43.87 | 41.16 | 45.12 | 42 | 23 | 13 | 42 | 37.65 | 92 | 82
2:04 | 1746 | 266.1 | 49.6 | 77.8 | 95 | 70 | 51 | 171.3 | 95 | 206.5 | 207.9 | 43 | 11.6 | 30 | 0.068 | 103.9 | 30.5 | 15.397 | 456.8 | 209.1 | 208.6 | 97.7 | 36.2 | 0.729 |  |  | 98.6 | 728.9 | 1.116 | -8 | 59.61 | 97 | 29 | 0.991 | 182.35 | 212 | 7770 | 209.82 | 55.94 | -46.56 | 16.69 | 44.03 | 41.28 | 45.03 | 42 | 23 | 13 | 42 | 38.04 | 93 | 79
2:05 | 1751 | 268.2 | 49.7 | 77.8 | 95 | 70 | 51 | 171.7 | 95 | 207 | 208.3 | 43 | 11.6 | 30 | 0.059 | 103.9 | 30.5 | 15.333 | 457.4 | 209.5 | 209 | 97.7 | 36.2 | 0.733 |  |  | 98.6 | 728.8 | 1.149 | -8 | 60.78 | 97 | 29 | 1.001 | 183.14 | 213 | 8600 | 208.19 | 56.07 | -46.94 | 17 | 43.59 | 41.24 | 45.03 | 42 | 23 | 13 | 42 | 38.04 | 91 | 79
2:05 | 1756 | 270.8 | 50.6 | 77.8 | 95 | 70 | 51 | 171.7 | 95 | 207 | 208.4 | 43 | 11.6 | 30 | 0.044 | 104 | 30.5 | 15.315 | 455.7 | 210.1 | 209.6 | 97.7 | 36.2 | 0.737 |  |  | 98.6 | 728.8 | 1.116 | -8 | 47.06 | 97 | 29 | 0.992 | 183.14 | 204 | 8580 | 208.83 | 56.49 | -46.94 | 17.06 | 43.99 | 41.27 | 44.92 | 42 | 23 | 13 | 42 | 38.04 | 90 | 83
2:05 | 1753 | 273.2 | 49.4 | 77.8 | 95 | 70 | 51 | 171.8 | 95 | 207.3 | 207.9 | 43 | 11.6 | 30 | 0.031 | 104 | 30.4 | 15.421 | 454.9 | 210.2 | 209.8 | 97.7 | 36.2 | 0.741 |  |  | 98.6 | 728.8 | 1.119 | -8 | 44.71 | 97 | 29 | 0.998 | 181.96 | 204 | 9290 | 211.11 | 53.81 | -47.06 | 17.12 | 43.73 | 41.19 | 45.12 | 42 | 23 | 13 | 42 | 37.65 | 94 | 83
2:05 | 1749 | 269.7 | 49.1 | 77.8 | 95 | 70 | 51 | 171.6 | 95 | 206.9 | 208.1 | 43.1 | 11.6 | 30 | 0.045 | 104 | 30.4 | 15.542 | 455.4 | 209.8 | 209.3 | 97.7 | 36.2 | 0.738 |  |  | 98.6 | 728.7 | 1.128 | -8 | 57.25 | 97 | 29 | 0.991 | 182.75 | 203 | 8820 | 209.82 | 55.12 | -47.19 | 16.94 | 43.98 | 41.11 | 45.23 | 42 | 23 | 13 | 42 | 38.04 | 94 | 80
2:05 | 1748 | 266.5 | 49.4 | 77.8 | 95 | 70 | 51 | 171.4 | 95 | 206.8 | 208.2 | 43.1 | 11.6 | 30 | 0.059 | 104 | 30.4 | 15.507 | 456 | 209.5 | 209 | 97.7 | 36.2 | 0.732 |  |  | 98.6 | 728.7 | 1.115 | -8 | 60.78 | 97 | 29 | 1.027 | 183.14 | 212 | 8330 | 209.18 | 56.94 | -47 | 16.94 | 43.9 | 41.2 | 45.12 | 42 | 23 | 13 | 42 | 38.04 | 94 | 80
2:05 | 1747 | 268.3 | 48.4 | 77.8 | 95 | 70 | 51 | 171.4 | 95 | 206.7 | 208.6 | 43 | 11.6 | 30 | 0.053 | 103.9 | 30.5 | 15.394 | 457.4 | 209.8 | 209.4 | 97.7 | 36.2 | 0.734 |  |  | 98.6 | 728.7 | 1.144 | -8 | 52.94 | 97 | 29 | 0.991 | 183.92 | 203 | 8630 | 206.9 | 55.19 | -46.94 | 17 | 43.95 | 41.13 | 45.03 | 42 | 23 | 13 | 42 | 37.65 | 90 | 78
2:05 | 1754 | 269.8 | 49.9 | 77.8 | 95 | 70 | 51 | 171.5 | 95 | 206.8 | 208.7 | 43 | 11.6 | 30 | 0.053 | 103.9 | 30.5 | 15.382 | 457.5 | 210 | 209.5 | 97.7 | 36.2 | 0.736 |  |  | 98.6 | 728.7 | 1.126 | -8 | 57.65 | 97 | 29 | 0.993 | 183.53 | 215 | 8430 | 208.51 | 56.5 | -47.12 | 16.81 | 43.91 | 41.1 | 45.03 | 42 | 23 | 13 | 42 | 37.65 | 90 | 80
2:05 | 1751 | 269.6 | 50 | 77.8 | 95 | 70 | 51 | 171.6 | 95 | 206.9 | 208.3 | 43 | 11.6 | 30 | 0.046 | 104 | 30.5 | 15.424 | 457.1 | 210 | 209.6 | 97.7 | 36.2 | 0.738 |  |  | 98.6 | 728.7 | 1.12 | -8 | 46.27 | 97 | 29 | 0.991 | 183.53 | 213 | 8240 | 208.51 | 55.41 | -47 | 17 | 43.91 | 41.1 | 45.03 | 42 | 23 | 13 | 42 | 38.04 | 92 | 82
2:05 | 1754 | 271.3 | 50 | 77.8 | 95 | 70 | 51 | 171.6 | 95 | 207 | 208.4 | 43.1 | 11.6 | 30 | 0.038 | 104 | 30.5 | 15.43 | 457.1 | 210.2 | 209.8 | 97.7 | 36.2 | 0.742 |  |  | 98.6 | 728.6 | 1.121 | -8 | 54.12 | 97 | 29 | 0.988 | 182.75 | 204 | 8680 | 208.83 | 54.59 | -47.12 | 17.31 | 43.41 | 41.07 | 45.12 | 42 | 23 | 13 | 42 | 37.65 | 100 | 80
2:05 | 1756 | 273.9 | 50.2 | 77.8 | 95 | 70 | 51 | 171.7 | 95 | 207 | 207.9 | 43.1 | 11.6 | 30 | 0.035 | 104 | 30.5 | 15.47 | 456.8 | 210.1 | 209.7 | 97.7 | 36.2 | 0.743 |  |  | 98.6 | 728.5 | 1.124 | -8 | 47.84 | 97 | 29 | 0.992 | 182.75 | 211 | 8430 | 208.19 | 53.73 | -47 | 16.94 | 43.85 | 41.12 | 45.23 | 42 | 23 | 13 | 42 | 37.65 | 92 | 81
2:05 | 1755 | 273.1 | 49.9 | 77.8 | 95 | 70 | 51 | 171.5 | 95 | 206.8 | 208.1 | 43.1 | 11.6 | 30 | 0.048 | 104 | 30.5 | 15.486 | 456.8 | 209.6 | 209.2 | 97.7 | 36.2 | 0.742 |  |  | 98.6 | 728.4 | 1.132 | -8 | 56.08 | 97 | 29 | 0.993 | 183.14 | 203 | 9630 | 206.9 | 55.33 | -47.06 | 16.62 | 43.66 | 41.11 | 45.33 | 42 | 23 | 13 | 42 | 37.65 | 94 | 86
2:05 | 1744 | 270.1 | 48 | 77.8 | 95 | 70 | 51 | 171.4 | 95 | 206.7 | 208.2 | 43.1 | 11.6 | 30 | 0.056 | 103.9 | 30.5 | 15.472 | 458.2 | 209.5 | 209.1 | 97.7 | 36.2 | 0.738 |  |  | 98.6 | 728.3 | 1.121 | -8 | 57.65 | 97 | 29 | 0.996 | 183.14 | 212 | 8310 | 208.51 | 56.45 | -46.75 | 16.94 | 43.85 | 41.09 | 45.23 | 42 | 23 | 13 | 42 | 37.65 | 92 | 84
2:05 | 1748 | 268.5 | 49.2 | 77.8 | 95 | 70 | 51 | 171.3 | 95 | 206.6 | 208.3 | 43.1 | 11.6 | 30 | 0.064 | 103.9 | 30.5 | 15.432 | 458.4 | 209.4 | 209 | 97.7 | 36.2 | 0.736 |  |  | 98.6 | 728.2 | 1.126 | -8 | 60 | 97 | 29 | 0.99 | 183.14 | 203 | 8750 | 207.24 | 56.47 | -46.81 | 16.94 | 43.87 | 41.19 | 45.03 | 42 | 23 | 13 | 42 | 37.65 | 90 | 86
2:05 | 1750 | 269.6 | 49.6 | 77.8 | 95 | 70 | 51 | 171.3 | 95 | 206.5 | 208.4 | 43 | 11.6 | 30 | 0.06 | 103.9 | 30.5 | 15.371 | 457.4 | 209.5 | 209 | 97.7 | 36.2 | 0.735 |  |  | 98.6 | 728.2 | 1.12 | -8 | 58.82 | 97 | 29 | 0.996 | 183.53 | 203 | 7800 | 206.58 | 56.34 | -46.94 | 16.94 | 43.89 | 41.15 | 45.03 | 42 | 23 | 13 | 42 | 38.04 | 93 | 88
2:05 | 1754 | 271.7 | 50 | 77.8 | 95.1 | 70 | 51 | 171.3 | 95 | 206.5 | 208.2 | 43 | 11.6 | 30 | 0.045 | 104 | 30.5 | 15.366 | 456.6 | 209.9 | 209.5 | 97.7 | 36.2 | 0.737 |  |  | 98.6 | 728.2 | 1.124 | -8 | 50.98 | 97 | 29 | 0.999 | 183.14 | 212 | 8090 | 208.51 | 55.71 | -47 | 17.06 | 43.88 | 41.13 | 44.92 | 42 | 23 | 13 | 42 | 38.04 | 90 | 87
2:05 | 1754 | 271.3 | 50.4 | 77.8 | 95.1 | 70 | 51 | 171.5 | 95 | 207 | 208.5 | 43 | 11.6 | 30 | 0.049 | 104 | 30.5 | 15.415 | 457.3 | 209.9 | 209.4 | 97.7 | 36.2 | 0.738 |  |  | 98.6 | 728.3 | 1.128 | -8 | 54.12 | 97 | 29 | 0.993 | 183.14 | 203 | 9780 | 207.57 | 55.12 | -47.12 | 17 | 43.86 | 41.28 | 45.03 | 42 | 23 | 13 | 42 | 38.04 | 97 | 83
2:05 | 1748 | 268.9 | 49.1 | 77.8 | 95.1 | 70 | 51 | 171.9 | 95 | 207.4 | 208.6 | 43 | 11.6 | 30 | 0.058 | 103.9 | 30.5 | 15.436 | 458.6 | 209.8 | 209.3 | 97.7 | 36.2 | 0.735 |  |  | 98.6 | 728.3 | 1.125 | -8 | 59.61 | 97 | 29 | 0.999 | 183.53 | 213 | 8580 | 208.51 | 55.27 | -46.94 | 16.94 | 43.94 | 41.27 | 45.03 | 42 | 23 | 13 | 42 | 38.04 | 94 | 83
2:05 | 1751 | 270.2 | 49.2 | 77.8 | 95 | 70 | 51 | 172.3 | 95 | 208 | 208.5 | 43 | 11.6 | 30 | 0.057 | 103.9 | 30.5 | 15.41 | 460.3 | 209.7 | 209.2 | 97.7 | 36.2 | 0.735 |  |  | 98.6 | 728.4 | 1.126 | -8 | 56.47 | 97 | 29 | 0.991 | 183.14 | 212 | 9020 | 209.18 | 54.54 | -46.88 | 16.88 | 44.04 | 41.25 | 45.03 | 42 | 23 | 13 | 42 | 37.65 | 91 | 86
2:05 | 1750 | 269.6 | 49.4 | 77.8 | 95 | 70 | 51 | 172.1 | 95 | 207.5 | 208.5 | 43 | 11.6 | 30 | 0.057 | 104 | 30.5 | 15.406 | 459 | 209.7 | 209.2 | 97.7 | 36.2 | 0.736 |  |  | 98.6 | 728.4 | 1.13 | -8 | 55.69 | 97 | 29 | 1.003 | 178.04 | 203 | 9090 | 206.58 | 55.35 | -47.25 | 17 | 43.59 | 41.32 | 45.03 | 42 | 23 | 13 | 42 | 38.04 | 89 | 87
2:05 | 1755 | 271.3 | 50.4 | 77.8 | 95 | 70 | 51 | 172 | 95 | 207.4 | 208.4 | 43 | 11.6 | 30 | 0.053 | 104 | 30.5 | 15.384 | 457.3 | 209.8 | 209.3 | 97.7 | 36.2 | 0.738 |  |  | 98.6 | 728.5 | 1.11 | -8 | 52.16 | 97 | 29 | 0.99 | 183.53 | 214 | 8460 | 208.83 | 55.82 | -46.94 | 17.31 | 44.06 | 41.08 | 45.03 | 42 | 23 | 13 | 42 | 37.65 | 91 | 79
2:05 | 1759 | 273.2 | 50.9 | 77.8 | 95 | 70 | 51 | 171.7 | 95 | 207.1 | 208 | 43 | 11.6 | 30 | 0.045 | 104 | 30.5 | 15.409 | 457.3 | 209.8 | 209.4 | 97.7 | 36.2 | 0.741 |  |  | 98.6 | 728.5 | 1.125 | -8 | 46.67 | 97 | 29 | 0.996 | 182.75 | 205 | 8950 | 208.83 | 54.63 | -46.94 | 16.88 | 43.62 | 41.16 | 45.03 | 42 | 23 | 13 | 42 | 38.04 | 95 | 86
2:05 | 1748 | 270.7 | 48.8 | 77.8 | 95 | 70 | 51 | 171.6 | 95 | 206.9 | 208 | 43.1 | 11.6 | 30 | 0.054 | 104 | 30.5 | 15.514 | 458.9 | 209.5 | 209 | 97.7 | 36.2 | 0.738 |  |  | 98.6 | 728.3 | 1.127 | -8 | 57.25 | 97 | 29 | 1.006 | 183.14 | 212 | 8380 | 206.26 | 55.48 | -46.81 | 17 | 44 | 41.11 | 45.12 | 42 | 23 | 13 | 42 | 37.65 | 93 | 85
2:05 | 1744 | 268.3 | 48.6 | 77.8 | 95 | 70 | 51 | 171.7 | 95 | 207.1 | 208.2 | 43.1 | 11.6 | 30 | 0.061 | 104 | 30.5 | 15.466 | 459.7 | 209.4 | 208.9 | 97.7 | 36.2 | 0.735 |  |  | 98.6 | 728.3 | 1.122 | -8 | 60.39 | 97 | 29 | 0.995 | 183.14 | 212 | 8730 | 209.82 | 56.54 | -47 | 16.88 | 44 | 41.28 | 45.12 | 42 | 23 | 13 | 42 | 37.65 | 94 | 86
2:05 | 1746 | 267.5 | 49 | 77.8 | 95 | 70 | 51 | 171.7 | 95 | 207.1 | 208.4 | 43 | 11.6 | 30 | 0.062 | 103.9 | 30.5 | 15.38 | 460.5 | 209.5 | 209 | 97.7 | 36.2 | 0.734 |  |  | 98.6 | 728.3 | 1.129 | -8 | 59.22 | 97 | 29 | 1.003 | 183.53 | 202 | 7970 | 209.18 | 56.38 | -47.12 | 16.88 | 44 | 41.22 | 45.03 | 42 | 23 | 13 | 42 | 37.65 | 94 | 85
2:05 | 1751 | 268.7 | 49.9 | 77.8 | 95 | 70 | 51 | 172 | 95 | 207.4 | 208.4 | 43 | 11.6 | 30 | 0.057 | 104 | 30.4 | 15.371 | 459.4 | 209.7 | 209.2 | 97.7 | 36.2 | 0.735 |  |  | 98.6 | 728.4 | 1.118 | -8 | 59.22 | 97 | 29 | 1.023 | 183.53 | 214 | 9340 | 209.18 | 54.68 | -47.12 | 17 | 43.85 | 41.16 | 45.03 | 42 | 23 | 13 | 42 | 37.65 | 95 | 85
2:05 | 1750 | 270.4 | 49.7 | 77.8 | 95 | 70 | 51 | 172.1 | 95 | 207.5 | 208.4 | 43 | 11.5 | 30 | 0.052 | 104 | 30.5 | 15.394 | 458.6 | 209.8 | 209.3 | 97.7 | 36.2 | 0.739 |  |  | 98.6 | 728.4 | 1.126 | -8 | 52.55 | 97 | 29 | 0.991 | 183.53 | 212 | 9340 | 211.11 | 55.56 | -46.94 | 16.94 | 43.85 | 41.09 | 45.03 | 42 | 23 | 13 | 42 | 38.04 | 89 | 86
2:05 | 1753 | 271.4 | 49.4 | 77.8 | 95 | 70 | 51 | 171.9 | 95 | 207.3 | 208.3 | 43 | 11.5 | 30 | 0.043 | 104 | 30.5 | 15.394 | 456.6 | 210.1 | 209.6 | 97.7 | 36.2 | 0.74 |  |  | 98.6 | 728.4 | 1.126 | -8 | 48.63 | 97 | 29 | 1.013 | 181.57 | 205 | 8680 | 208.51 | 55.56 | -47 | 17.31 | 43.91 | 41.06 | 45.03 | 42 | 23 | 13 | 42 | 37.65 | 88 | 86
2:05 | 1749 | 270.3 | 49.5 | 77.8 | 95 | 70 | 51 | 171.5 | 95 | 206.9 | 208.2 | 43.1 | 11.6 | 30 | 0.044 | 104 | 30.5 | 15.431 | 456.5 | 210.1 | 209.6 | 97.7 | 36.2 | 0.741 |  |  | 98.6 | 728.4 | 1.129 | -8 | 50.2 | 97 | 29 | 1.001 | 183.14 | 210 | 8970 | 208.19 | 54.44 | -47 | 16.81 | 43.91 | 41.03 | 45.12 | 42 | 23 | 13 | 42 | 37.65 | 90 | 86
2:05 | 1746 | 268.9 | 48.7 | 77.8 | 95 | 70 | 51 | 171.6 | 95 | 207 | 208.4 | 43.1 | 11.5 | 30 | 0.057 | 103.9 | 30.5 | 15.457 | 456.6 | 209.8 | 209.4 | 97.7 | 36.2 | 0.738 |  |  | 98.6 | 728.5 | 1.124 | -8 | 57.65 | 97 | 29 | 0.986 | 183.14 | 203 | 9310 | 206.26 | 55.69 | -46.88 | 17.12 | 43.66 | 41.06 | 45.23 | 42 | 23 | 13 | 42 | 38.04 | 91 | 80
2:05 | 1747 | 265.2 | 49.2 | 77.8 | 95.1 | 70 | 51 | 171.8 | 95 | 207.2 | 208.4 | 43.1 | 11.6 | 30 | 0.068 | 103.9 | 30.5 | 15.378 | 457.6 | 209.5 | 209.1 | 97.7 | 36.2 | 0.732 |  |  | 98.6 | 728.6 | 1.131 | -8 | 60.39 | 97 | 29 | 1.027 | 181.96 | 204 | 8210 | 206.9 | 54.42 | -46.94 | 16.94 | 43.82 | 41.12 | 45.03 | 42 | 23 | 13 | 42 | 38.04 | 93 | 85
2:05 | 1750 | 267.6 | 50.3 | 77.8 | 95.1 | 70 | 51 | 172.1 | 95 | 207.6 | 208.4 | 43 | 11.6 | 30 | 0.064 | 103.9 | 30.5 | 15.295 | 457.4 | 209.7 | 209.2 | 97.7 | 36.2 | 0.735 |  |  | 98.6 | 728.8 | 1.136 | -8 | 52.94 | 97 | 29 | 0.996 | 183.53 | 214 | 8020 | 209.82 | 55.75 | -46.88 | 16.75 | 43.68 | 41 | 45.03 | 42 | 23 | 13 | 42 | 38.04 | 90 | 87
2:05 | 1752 | 272.9 | 49.5 | 77.8 | 95 | 70 | 51 | 172.1 | 95 | 207.5 | 208.1 | 43 | 11.6 | 30 | 0.048 | 104 | 30.5 | 15.334 | 457 | 209.7 | 209.3 | 97.7 | 36.2 | 0.741 |  |  | 98.6 | 728.8 | 1.123 | -8 | 52.16 | 97 | 29 | 0.995 | 182.75 | 203 | 8820 | 206.9 | 55.62 | -47 | 16.81 | 43.88 | 41.12 | 44.92 | 42 | 23 | 13 | 42 | 37.65 | 90 | 83
2:05 | 1747 | 270.4 | 49.4 | 77.8 | 95 | 70 | 51 | 171.9 | 95 | 207.3 | 208.4 | 43 | 11.5 | 30 | 0.053 | 104 | 30.5 | 15.422 | 457.2 | 209.7 | 209.2 | 97.7 | 36.2 | 0.739 |  |  | 98.6 | 728.7 | 1.125 | -8 | 57.25 | 97 | 29 | 0.995 | 183.14 | 203 | 7870 | 206.58 | 55.12 | -47 | 16.81 | 43.74 | 41.26 | 45.03 | 42 | 23 | 13 | 42 | 38.04 | 93 | 85
2:05 | 1748 | 269.2 | 49.4 | 77.8 | 95 | 70 | 51 | 171.6 | 95 | 206.9 | 208.5 | 43 | 11.6 | 30 | 0.058 | 103.9 | 30.5 | 15.432 | 457.3 | 209.8 | 209.3 | 97.7 | 36.2 | 0.737 |  |  | 98.6 | 728.6 | 1.126 | -8 | 56.08 | 97 | 29 | 1.007 | 178.04 | 213 | 8600 | 211.11 | 56.31 | -46.81 | 16.75 | 43.85 | 41.13 | 45.03 | 42 | 23 | 13 | 42 | 38.04 | 98 | 90
2:05 | 1747 | 266.6 | 49.3 | 77.8 | 95 | 70 | 50.9 | 171.6 | 95 | 207.1 | 208.9 | 43 | 11.6 | 30 | 0.062 | 103.9 | 30.5 | 15.416 | 457.5 | 210 | 209.5 | 97.7 | 36.2 | 0.734 |  |  | 98.6 | 728.7 | 1.124 | -8 | 58.43 | 97 | 29 | 1.004 | 183.92 | 204 | 8900 | 206.58 | 56.53 | -46.94 | 17.06 | 43.94 | 41.23 | 44.92 | 42 | 23 | 13 | 42 | 38.04 | 94 | 85
2:05 | 1757 | 270.5 | 50.7 | 77.8 | 95 | 70 | 50.9 | 171.9 | 95 | 207.4 | 208.7 | 43 | 11.6 | 30 | 0.053 | 104 | 30.5 | 15.383 | 457.4 | 210 | 209.5 | 97.7 | 36.2 | 0.738 |  |  | 98.6 | 728.8 | 1.127 | -8 | 50.2 | 97 | 29 | 1.025 | 183.53 | 215 | 8480 | 211.11 | 55.79 | -47 | 16.88 | 43.88 | 41.18 | 44.92 | 42 | 23 | 13 | 42 | 38.04 | 91 | 85
2:05 | 1750 | 269.2 | 49.7 | 77.8 | 95 | 70 | 51 | 171.7 | 95 | 207 | 208.3 | 43 | 11.5 | 30 | 0.055 | 104 | 30.4 | 15.375 | 457.3 | 209.8 | 209.3 | 97.7 | 36.2 | 0.739 |  |  | 98.6 | 728.9 | 1.117 | -8 | 47.06 | 97 | 29 | 1.009 | 182.75 | 214 | 8290 | 209.82 | 55.88 | -47 | 16.81 | 43.95 | 41.38 | 44.92 | 42 | 23 | 13 | 42 | 38.04 | 92 | 78
2:05 | 1749 | 270.4 | 48.5 | 77.8 | 95 | 70 | 51 | 171.7 | 95 | 207.1 | 208.4 | 43 | 11.5 | 30 | 0.052 | 104 | 30.5 | 15.389 | 457.9 | 209.9 | 209.4 | 97.7 | 36.2 | 0.741 |  |  | 98.6 | 728.9 | 1.13 | -8 | 53.73 | 97 | 29 | 1.007 | 183.53 | 203 | 9870 | 206.58 | 55.85 | -46.81 | 16.88 | 44 | 41.28 | 45.03 | 42 | 23 | 13 | 42 | 37.65 | 89 | 85
2:05 | 1753 | 269.2 | 50 | 77.8 | 95 | 70 | 51 | 171.7 | 95 | 207.1 | 208.6 | 43 | 11.5 | 30 | 0.052 | 104 | 30.5 | 15.439 | 458.1 | 209.9 | 209.5 | 97.7 | 36.2 | 0.739 |  |  | 98.6 | 728.9 | 1.128 | -8 | 56.08 | 97 | 29 | 0.994 | 183.14 | 211 | 8580 | 208.83 | 55.46 | -46.88 | 17.06 | 43.9 | 41.2 | 45.03 | 42 | 23 | 13 | 42 | 38.04 | 91 | 82
2:05 | 1758 | 272.9 | 51.3 | 77.8 | 95 | 70 | 51 | 171.8 | 95 | 207.2 | 208.5 | 43 | 11.5 | 30 | 0.041 | 104 | 30.4 | 15.407 | 457.9 | 210.1 | 209.7 | 97.7 | 36.2 | 0.742 |  |  | 98.6 | 729 | 1.118 | -8 | 50.2 | 97 | 29 | 1.015 | 183.53 | 212 | 8580 | 209.5 | 54.28 | -46.88 | 17.12 | 44.11 | 41.15 | 45.03 | 42 | 23 | 13 | 42 | 37.65 | 92 | 81
2:05 | 1753 | 273 | 50.2 | 77.8 | 95 | 70 | 51 | 171.7 | 95.1 | 207 | 208.1 | 43.1 | 11.5 | 30 | 0.043 | 104 | 30.5 | 15.467 | 458.4 | 209.9 | 209.4 | 97.7 | 36.2 | 0.744 |  |  | 98.6 | 728.9 | 1.131 | -8 | 49.02 | 97 | 29 | 1.01 | 182.75 | 212 | 8630 | 208.19 | 55.57 | -47 | 16.94 | 43.94 | 41.28 | 45.12 | 42 | 23 | 13 | 42 | 37.65 | 87 | 81
2:05 | 1746 | 269 | 49 | 77.8 | 95 | 70 | 51 | 171.5 | 95.1 | 206.9 | 208 | 43.1 | 11.5 | 30 | 0.06 | 103.9 | 30.5 | 15.478 | 459.6 | 209.3 | 208.8 | 97.7 | 36.3 | 0.738 |  |  | 98.6 | 728.8 | 1.126 | -8 | 60 | 97 | 29 | 1.001 | 182.75 | 201 | 9820 | 207.24 | 55.39 | -47 | 16.94 | 43.87 | 41.17 | 45.23 | 42 | 23 | 13 | 42 | 38.04 | 88 | 81
2:05 | 1741 | 266.5 | 48.1 | 77.8 | 95 | 70 | 51 | 171.7 | 95.1 | 207 | 208 | 43.1 | 11.5 | 30 | 0.071 | 103.9 | 30.5 | 15.396 | 459.5 | 209.1 | 208.6 | 97.7 | 36.3 | 0.733 |  |  | 98.6 | 728.8 | 1.127 | -8 | 60 | 97 | 29 | 1.003 | 182.75 | 214 | 8900 | 209.82 | 56.44 | -46.88 | 16.75 | 43.92 | 41.17 | 45.12 | 42 | 23 | 13 | 42 | 38.04 | 92 | 80
2:05 | 1741 | 264.9 | 47.4 | 77.8 | 95 | 70 | 51 | 171.7 | 95.1 | 207 | 208.2 | 43 | 11.5 | 30 | 0.073 | 103.9 | 30.5 | 15.311 | 460.2 | 209.3 | 208.8 | 97.7 | 36.3 | 0.731 |  |  | 98.6 | 728.9 | 1.147 | -8 | 61.57 | 97 | 29 | 0.999 | 183.14 | 203 | 8190 | 206.26 | 55.46 | -47 | 17.06 | 43.95 | 41.08 | 45.03 | 42 | 23 | 13 | 42 | 38.04 | 91 | 80
2:05 | 1755 | 269.6 | 50.2 | 77.8 | 95 | 70 | 51 | 171.8 | 95.1 | 207.3 | 208.4 | 43 | 11.5 | 30 | 0.062 | 103.9 | 30.5 | 15.302 | 458.2 | 209.6 | 209.2 | 97.7 | 36.3 | 0.735 |  |  | 98.6 | 729 | 1.121 | -8 | 56.08 | 97 | 29 | 0.994 | 182.35 | 213 | 8920 | 208.83 | 55.16 | -47.12 | 16.94 | 43.55 | 41.17 | 44.92 | 42 | 23 | 13 | 42 | 37.65 | 90 | 83
2:05 | 1753 | 271 | 49.9 | 77.8 | 95 | 70 | 51 | 171.7 | 95.1 | 207.1 | 208.2 | 43 | 11.5 | 30 | 0.045 | 103.9 | 30.5 | 15.367 | 456.6 | 209.9 | 209.5 | 97.7 | 36.3 | 0.738 |  |  | 98.6 | 729 | 1.126 | -8 | 50.2 | 97 | 29 | 0.991 | 180.39 | 204 | 8990 | 208.83 | 53.87 | -46.88 | 17.19 | 43.95 | 41.2 | 44.92 | 42 | 23 | 13 | 42 | 37.65 | 89 | 79
2:05 | 1757 | 274 | 50 | 77.8 | 95.1 | 70 | 51 | 171.6 | 95.1 | 207 | 207.9 | 43 | 11.5 | 30 | 0.04 | 104 | 30.5 | 15.423 | 455.4 | 209.9 | 209.5 | 97.7 | 36.3 | 0.741 |  |  | 98.6 | 728.9 | 1.123 | -8 | 47.84 | 97 | 29 | 1.001 | 183.14 | 212 | 8800 | 209.82 | 54.44 | -47.19 | 16.94 | 43.87 | 41.23 | 45.03 | 42 | 23 | 13 | 42 | 37.65 | 87 | 79
2:05 | 1751 | 271.7 | 49.3 | 77.8 | 95 | 70 | 51 | 171.3 | 95.1 | 206.6 | 208.1 | 43.1 | 11.5 | 30 | 0.05 | 104 | 30.5 | 15.46 | 455.2 | 209.7 | 209.2 | 97.7 | 36.3 | 0.739 |  |  | 98.6 | 728.8 | 1.123 | -8 | 51.37 | 97 | 29 | 0.997 | 183.14 | 202 | 9260 | 207.57 | 55.19 | -46.81 | 17.19 | 43.91 | 41.02 | 45.12 | 42 | 23 | 13 | 42 | 37.65 | 91 | 82
2:05 | 1748 | 267.2 | 49.7 | 77.8 | 95 | 70 | 51 | 171.1 | 95.1 | 206.3 | 208.4 | 43.1 | 11.5 | 30 | 0.063 | 103.9 | 30.5 | 15.433 | 455.8 | 209.6 | 209.2 | 97.7 | 36.3 | 0.735 |  |  | 98.6 | 728.8 | 1.118 | -8 | 60.39 | 97 | 29 | 0.988 | 183.14 | 213 | 8970 | 208.19 | 57.31 | -46.88 | 16.81 | 43.89 | 41.09 | 45.12 | 42 | 23 | 13 | 42 | 38.04 | 90 | 83
2:05 | 1755 | 269.9 | 50.3 | 77.8 | 95 | 70 | 51 | 170.9 | 95.1 | 206 | 208.5 | 43 | 11.5 | 30 | 0.055 | 103.9 | 30.5 | 15.367 | 455.8 | 209.9 | 209.4 | 97.7 | 36.4 | 0.738 |  |  | 98.6 | 728.8 | 1.123 | -8 | 55.69 | 97 | 29 | 0.997 | 174.12 | 211 | 8480 | 208.19 | 55.12 | -47 | 16.88 | 43.54 | 41.11 | 45.03 | 42 | 23 | 13 | 42 | 38.04 | 90 | 81
2:05 | 1752 | 270.8 | 50.2 | 77.8 | 95 | 70 | 51 | 171.4 | 95.1 | 206.7 | 208.4 | 43.1 | 11.5 | 30 | 0.045 | 104 | 30.5 | 15.361 | 455.3 | 210.2 | 209.7 | 97.7 | 36.4 | 0.74 |  |  | 98.6 | 728.8 | 1.118 | -8 | 47.06 | 97 | 29 | 0.998 | 182.75 | 204 | 8650 | 209.18 | 55.64 | -47 | 17 | 43.94 | 40.95 | 45.03 | 42 | 23 | 13 | 42 | 37.65 | 99 | 85
2:05 | 1754 | 271.9 | 49.8 | 77.8 | 95 | 70 | 51 | 171.6 | 95.1 | 207 | 208.4 | 43.1 | 11.5 | 30 | 0.044 | 104 | 30.5 | 15.451 | 455.9 | 210.2 | 209.7 | 97.7 | 36.4 | 0.743 |  |  | 98.6 | 728.8 | 1.124 | -8 | 52.16 | 97 | 29 | 0.992 | 183.14 | 213 | 9600 | 208.51 | 54.41 | -47.06 | 17.06 | 43.88 | 41.14 | 45.23 | 42 | 23 | 13 | 42 | 38.04 | 96 | 85
2:05 | 1754 | 271.3 | 50.3 | 77.8 | 95 | 70 | 51 | 171.8 | 95.1 | 207.2 | 208.3 | 43.1 | 11.5 | 30 | 0.05 | 104 | 30.5 | 15.495 | 456.3 | 209.9 | 209.5 | 97.7 | 36.4 | 0.743 |  |  | 98.6 | 728.8 | 1.12 | -8 | 54.51 | 97 | 29 | 0.994 | 182.75 | 204 | 8920 | 209.5 | 54.34 | -47.19 | 16.81 | 43.9 | 40.95 | 45.23 | 42 | 23 | 13 | 42 | 38.04 | 92 | 83
2:05 | 1744 | 267.4 | 49.1 | 77.8 | 95 | 70 | 51 | 171.5 | 95.1 | 206.8 | 208.2 | 43.1 | 11.5 | 30 | 0.063 | 103.9 | 30.5 | 15.498 | 456.6 | 209.5 | 209 | 97.7 | 36.4 | 0.736 |  |  | 98.6 | 728.8 | 1.115 | -8 | 56.86 | 97 | 29 | 0.996 | 183.14 | 202 | 8090 | 209.82 | 54.55 | -46.88 | 17.06 | 43.82 | 41.15 | 45.23 | 42 | 23 | 13 | 42 | 37.65 | 90 | 86
2:05 | 1744 | 266.1 | 49.2 | 77.8 | 95 | 70 | 51 | 171.3 | 95.1 | 206.5 | 208.1 | 43.1 | 11.5 | 30 | 0.072 | 103.9 | 30.5 | 15.413 | 457.6 | 209.2 | 208.7 | 97.7 | 36.4 | 0.732 |  |  | 98.6 | 728.8 | 1.122 | -8 | 59.22 | 97 | 29 | 0.991 | 175.29 | 212 | 8630 | 209.18 | 55.34 | -46.81 | 16.69 | 43.82 | 41.11 | 45.12 | 42 | 23 | 13 | 42 | 38.04 | 86 | 81
2:05 | 1747 | 266.6 | 49.2 | 77.8 | 95 | 70 | 51 | 171.6 | 95.1 | 206.9 | 208.2 | 43 | 11.5 | 30 | 0.074 | 103.9 | 30.5 | 15.28 | 457.9 | 209.3 | 208.8 | 97.7 | 36.4 | 0.733 |  |  | 98.6 | 728.9 | 1.126 | -8 | 60 | 97 | 29 | 1.004 | 183.14 | 212 | 8630 | 209.5 | 56.25 | -46.88 | 17.12 | 43.96 | 41.09 | 44.92 | 42 | 23 | 13 | 42 | 38.04 | 90 | 82
2:05 | 1752 | 267.8 | 49.6 | 77.8 | 95 | 70 | 51 | 172 | 95.1 | 207.4 | 208.3 | 43 | 11.5 | 30 | 0.069 | 103.9 | 30.5 | 15.278 | 458.4 | 209.5 | 209 | 97.7 | 36.4 | 0.736 |  |  | 98.7 | 729 | 1.14 | -8 | 53.73 | 97 | 29 | 0.995 | 183.92 | 203 | 8290 | 207.89 | 55.81 | -46.94 | 16.81 | 43.96 | 41.41 | 44.92 | 42 | 23 | 13 | 42 | 38.04 | 95 | 84
2:05 | 1752 | 270.5 | 50 | 77.8 | 95.1 | 70 | 51 | 172.2 | 95.1 | 207.6 | 208.2 | 43 | 11.5 | 30 | 0.058 | 104 | 30.5 | 15.303 | 458 | 209.6 | 209.2 | 97.7 | 36.4 | 0.739 |  |  | 98.7 | 729.1 | 1.122 | -8 | 55.29 | 97 | 29 | 0.992 | 179.61 | 205 | 8850 | 209.82 | 54.65 | -47 | 17.06 | 44.06 | 41.3 | 44.83 | 42 | 23 | 13 | 42 | 37.65 | 91 | 88
2:05 | 1745 | 268.1 | 49 | 77.8 | 95.1 | 70 | 51 | 172 | 95.1 | 207.4 | 208 | 43 | 11.5 | 30 | 0.06 | 104 | 30.5 | 15.379 | 457.6 | 209.5 | 209 | 97.7 | 36.4 | 0.736 |  |  | 98.6 | 729.1 | 1.126 | -8 | 48.63 | 97 | 29 | 0.999 | 183.14 | 214 | 8730 | 209.18 | 55.22 | -46.94 | 16.88 | 44 | 41.26 | 45.03 | 42 | 23 | 13 | 42 | 38.04 | 91 | 86
2:05 | 1742 | 265.7 | 48.5 | 77.8 | 95.1 | 70 | 51 | 171.5 | 95.1 | 206.8 | 207.9 | 43 | 11.5 | 30 | 0.072 | 103.9 | 30.5 | 15.374 | 459.4 | 209.1 | 208.6 | 97.7 | 36.4 | 0.731 |  |  | 98.6 | 729.1 | 1.129 | -8 | 60 | 97 | 29 | 0.99 | 182.75 | 201 | 9530 | 207.24 | 56.03 | -46.94 | 17 | 44.02 | 41.18 | 45.03 | 42 | 23 | 13 | 42 | 38.04 | 85 | 87
2:06 | 1747 | 266.4 | 50.1 | 77.8 | 95.1 | 70 | 51 | 171.5 | 95.1 | 206.8 | 207.9 | 43 | 11.5 | 30 | 0.07 | 103.9 | 30.5 | 15.306 | 460.1 | 209 | 208.6 | 97.7 | 36.4 | 0.731 |  |  | 98.6 | 729.1 | 1.122 | -8 | 60.39 | 97 | 29 | 0.995 | 183.14 | 212 | 9310 | 208.19 | 56.5 | -47 | 16.81 | 43.9 | 41.34 | 44.92 | 42 | 23 | 13 | 42 | 37.65 | 91 | 83
2:06 | 1749 | 269.1 | 48.7 | 77.8 | 95.1 | 70 | 51 | 171.5 | 95.1 | 206.9 | 207.9 | 42.9 | 11.5 | 30 | 0.062 | 103.9 | 30.5 | 15.277 | 461 | 209.1 | 208.6 | 97.7 | 36.4 | 0.736 |  |  | 98.6 | 729.1 | 1.127 | -8 | 59.22 | 97 | 29 | 0.983 | 182.35 | 211 | 7970 | 209.5 | 56.43 | -46.94 | 17 | 43.86 | 41.36 | 44.83 | 42 | 23 | 13 | 42 | 37.65 | 89 | 86
2:06 | 1751 | 269.5 | 49.6 | 77.8 | 95.1 | 70 | 51 | 171.2 | 95.1 | 206.5 | 208.1 | 42.9 | 11.5 | 30 | 0.06 | 103.9 | 30.5 | 15.293 | 462 | 209.3 | 208.9 | 97.7 | 36.4 | 0.736 |  |  | 98.6 | 729 | 1.122 | -8 | 57.25 | 97 | 29 | 1.008 | 183.14 | 211 | 8800 | 208.19 | 54.38 | -47.12 | 17 | 43.73 | 41.2 | 44.83 | 42 | 23 | 13 | 42 | 38.04 | 91 | 88
2:06 | 1754 | 270.1 | 50.2 | 77.8 | 95.1 | 70 | 51 | 171.1 | 95.1 | 206.3 | 208.4 | 42.9 | 11.5 | 30 | 0.059 | 104 | 30.5 | 15.316 | 460.9 | 209.7 | 209.2 | 97.7 | 36.4 | 0.738 |  |  | 98.7 | 728.9 | 1.116 | -8 | 53.33 | 97 | 29 | 0.997 | 183.92 | 215 | 8730 | 208.83 | 55.46 | -47 | 17 | 43.48 | 41.28 | 44.83 | 42 | 23 | 13 | 42 | 37.65 | 93 | 86
2:06 | 1755 | 272.2 | 50 | 77.8 | 95 | 70 | 51 | 171.4 | 95.1 | 206.8 | 208.3 | 42.9 | 11.5 | 30 | 0.054 | 104 | 30.5 | 15.337 | 458 | 209.7 | 209.3 | 97.7 | 36.4 | 0.739 |  |  | 98.7 | 728.8 | 1.121 | -8 | 56.47 | 97 | 29 | 0.987 | 180.78 | 213 | 8190 | 209.18 | 57.12 | -46.94 | 16.88 | 43.85 | 41.01 | 44.83 | 42 | 23 | 13 | 42 | 37.65 | 91 | 82
2:06 | 1756 | 272.5 | 50.1 | 77.8 | 95 | 70 | 51 | 171.4 | 95.2 | 206.8 | 208.3 | 43 | 11.5 | 30 | 0.053 | 104 | 30.5 | 15.428 | 458.3 | 209.7 | 209.2 | 97.7 | 36.4 | 0.74 |  |  | 98.7 | 728.6 | 1.122 | -8 | 51.76 | 97 | 29 | 0.987 | 183.53 | 203 | 8550 | 206.58 | 55.36 | -47 | 17.25 | 43.89 | 41.19 | 45.03 | 42 | 23 | 13 | 42 | 37.65 | 93 | 76
2:06 | 1748 | 269.3 | 49.7 | 77.8 | 95 | 70 | 51 | 171.3 | 95.2 | 206.6 | 208 | 43 | 11.5 | 30 | 0.054 | 104 | 30.5 | 15.456 | 458.9 | 209.5 | 209.1 | 97.7 | 36.4 | 0.738 |  |  | 98.6 | 728.3 | 1.115 | -8 | 51.76 | 97 | 29 | 0.993 | 178.82 | 211 | 8900 | 208.51 | 55.49 | -47.06 | 16.81 | 43.92 | 41.28 | 45.03 | 42 | 23 | 13 | 42 | 37.65 | 93 | 79
2:06 | 1739 | 265.5 | 46.5 | 77.8 | 95 | 70 | 51 | 171.7 | 95.1 | 207 | 208.4 | 43 | 11.5 | 30 | 0.064 | 103.9 | 30.5 | 15.435 | 459.9 | 209.7 | 209.2 | 97.7 | 36.4 | 0.734 |  |  | 98.6 | 728.2 | 1.149 | -8 | 60 | 97 | 29 | 0.996 | 183.14 | 212 | 8900 | 206.58 | 56.54 | -47.06 | 17.25 | 43.47 | 41.17 | 45.03 | 42 | 23 | 13 | 42 | 38.04 | 91 | 79
2:06 | 1746 | 267.4 | 48.9 | 77.8 | 95 | 70 | 51 | 171.9 | 95.1 | 207.4 | 208.5 | 43 | 11.5 | 30 | 0.059 | 104 | 30.5 | 15.375 | 459.9 | 209.9 | 209.4 | 97.7 | 36.4 | 0.736 |  |  | 98.6 | 728.2 | 1.126 | -8 | 58.04 | 97 | 29 | 0.998 | 183.14 | 204 | 8870 | 209.5 | 55.34 | -46.94 | 17.06 | 43.91 | 41.26 | 45.03 | 42 | 23 | 13 | 42 | 38.04 | 86 | 79
2:06 | 1754 | 269.3 | 50.1 | 77.8 | 95 | 70 | 51 | 171.7 | 95.1 | 207.1 | 208.5 | 43 | 11.5 | 30 | 0.05 | 104 | 30.5 | 15.348 | 459.5 | 210.3 | 209.8 | 97.7 | 36.4 | 0.739 |  |  | 98.6 | 728.3 | 1.121 | -8 | 51.37 | 97 | 29 | 0.993 | 179.22 | 214 | 8160 | 211.11 | 55.76 | -47.06 | 17.12 | 43.69 | 41.17 | 45.03 | 42 | 23 | 13 | 42 | 38.04 | 89 | 83
2:06 | 1753 | 271.3 | 49.7 | 77.8 | 95.1 | 70 | 51 | 171.9 | 95.1 | 207.4 | 208.2 | 43.1 | 11.5 | 30 | 0.04 | 104 | 30.5 | 15.378 | 459.4 | 210.4 | 210 | 97.7 | 36.4 | 0.742 |  |  | 98.7 | 728.3 | 1.123 | -8 | 45.1 | 97 | 29 | 0.997 | 183.14 | 206 | 8410 | 211.43 | 54.35 | -47.12 | 17 | 43.92 | 41.05 | 45.12 | 42 | 23 | 13 | 42 | 37.65 | 90 | 81
2:06 | 1747 | 270.3 | 48.8 | 77.8 | 95 | 70 | 51 | 171.9 | 95.1 | 207.4 | 208.1 | 43.1 | 11.5 | 30 | 0.051 | 104 | 30.5 | 15.457 | 460.2 | 209.8 | 209.3 | 97.7 | 36.4 | 0.741 |  |  | 98.7 | 728.3 | 1.142 | -8 | 55.69 | 97 | 29 | 1.011 | 182.75 | 211 | 8820 | 208.19 | 55.08 | -47.12 | 16.81 | 43.66 | 41.09 | 45.23 | 42 | 23 | 13 | 42 | 37.65 | 91 | 80
2:06 | 1756 | 271.9 | 50.2 | 77.8 | 95 | 70 | 51.1 | 171.9 | 95.2 | 207.4 | 208 | 43.1 | 11.5 | 30 | 0.056 | 104 | 30.5 | 15.407 | 458.3 | 209.3 | 208.9 | 97.7 | 36.4 | 0.74 |  |  | 98.7 | 728.3 | 1.125 | -8 | 58.82 | 97 | 29 | 0.993 | 182.75 | 212 | 8770 | 208.51 | 56.44 | -47 | 16.94 | 43.88 | 41.16 | 45.23 | 42 | 23 | 13 | 42 | 37.65 | 89 | 80
2:06 | 1747 | 269.2 | 48.5 | 77.8 | 95 | 70 | 51.1 | 172 | 95.2 | 207.6 | 207.8 | 43.1 | 11.5 | 30 | 0.067 | 103.9 | 30.5 | 15.374 | 458.3 | 209 | 208.5 | 97.7 | 36.4 | 0.736 |  |  | 98.7 | 728.2 | 1.125 | -8 | 58.43 | 97 | 29 | 0.996 | 178.43 | 214 | 8630 | 209.5 | 56.06 | -46.81 | 16.75 | 43.83 | 41.17 | 45.03 | 42 | 23 | 13 | 42 | 37.65 | 89 | 77
2:06 | 1752 | 269.1 | 49.4 | 77.8 | 95 | 70 | 51.1 | 171.9 | 95.2 | 207.4 | 207.9 | 43.1 | 11.5 | 30 | 0.068 | 103.9 | 30.5 | 15.352 | 457.8 | 208.9 | 208.4 | 97.7 | 36.4 | 0.737 |  |  | 98.7 | 728.1 | 1.13 | -8 | 61.18 | 97 | 29 | 1.002 | 182.35 | 214 | 9510 | 209.18 | 57.41 | -46.81 | 16.69 | 43.96 | 41.34 | 45.03 | 42 | 23 | 13 | 42 | 38.04 | 90 | 81
2:06 | 1757 | 270.9 | 50.8 | 77.8 | 95 | 70 | 51.1 | 171.7 | 95.2 | 207.2 | 208 | 43 | 11.5 | 30 | 0.054 | 104 | 30.5 | 15.311 | 457 | 209.5 | 209.1 | 97.7 | 36.4 | 0.739 |  |  | 98.7 | 728 | 1.126 | -8 | 53.73 | 97 | 29 | 1 | 182.75 | 210 | 8870 | 208.51 | 55.29 | -46.81 | 16.88 | 43.92 | 41.21 | 44.92 | 42 | 23 | 13 | 42 | 37.65 | 91 | 83
2:06 | 1754 | 272.8 | 49.9 | 77.8 | 95 | 70 | 51.1 | 171.7 | 95.2 | 207.1 | 207.8 | 43 | 11.5 | 30 | 0.045 | 104 | 30.5 | 15.346 | 455.9 | 209.7 | 209.3 | 97.7 | 36.4 | 0.743 |  |  | 98.7 | 727.9 | 1.128 | -8 | 49.8 | 97 | 29 | 1.019 | 182.75 | 204 | 7820 | 209.82 | 54.46 | -46.81 | 16.94 | 43.99 | 41.34 | 45.03 | 42 | 23 | 13 | 42 | 37.65 | 92 | 80
2:06 | 1750 | 270.1 | 49.5 | 77.8 | 95 | 70 | 51.1 | 171.7 | 95.1 | 207.2 | 208.1 | 43 | 11.5 | 30 | 0.051 | 104 | 30.5 | 15.399 | 455.7 | 209.7 | 209.2 | 97.7 | 36.4 | 0.74 |  |  | 98.7 | 727.9 | 1.128 | -8 | 55.29 | 97 | 29 | 0.994 | 179.61 | 204 | 8040 | 209.5 | 55.22 | -47 | 17.12 | 43.9 | 41.2 | 45.12 | 42 | 23 | 13 | 42 | 37.65 | 93 | 81
2:06 | 1750 | 268.7 | 49.6 | 77.8 | 95 | 70 | 51.1 | 171.8 | 95.2 | 207.3 | 208.1 | 43 | 11.5 | 30 | 0.058 | 104 | 30.5 | 15.392 | 456.9 | 209.5 | 209 | 97.7 | 36.4 | 0.74 |  |  | 98.7 | 727.9 | 1.128 | -8 | 55.29 | 97 | 29 | 0.999 | 183.14 | 203 | 9310 | 208.19 | 56.35 | -47.12 | 16.94 | 43.92 | 41.23 | 45.12 | 42 | 23 | 13 | 42 | 37.65 | 87 | 83
2:06 | 1750 | 268.6 | 49.6 | 77.8 | 95 | 70 | 51.1 | 171.5 | 95.2 | 206.9 | 208.1 | 43 | 11.5 | 30 | 0.061 | 103.9 | 30.5 | 15.372 | 458.4 | 209.4 | 208.9 | 97.7 | 36.4 | 0.74 |  |  | 98.7 | 728 | 1.129 | -8 | 56.47 | 97 | 29 | 0.988 | 182.75 | 204 | 8600 | 206.26 | 56.57 | -46.75 | 16.94 | 43.98 | 41.25 | 45.03 | 42 | 23 | 13 | 42 | 37.65 | 89 | 79
2:06 | 1753 | 270.4 | 49.9 | 77.8 | 95 | 70 | 51.1 | 171.5 | 95.2 | 206.9 | 208.3 | 43 | 11.5 | 30 | 0.059 | 104 | 30.5 | 15.341 | 458.8 | 209.5 | 209 | 97.7 | 36.4 | 0.741 |  |  | 98.7 | 728 | 1.124 | -8 | 56.47 | 97 | 29 | 1.018 | 183.53 | 203 | 9580 | 206.26 | 55.83 | -47.12 | 17 | 43.67 | 41.35 | 45.03 | 42 | 23 | 13 | 42 | 37.65 | 90 | 81
2:06 | 1750 | 270.7 | 49.3 | 77.8 | 95 | 70 | 51.1 | 171.5 | 95.2 | 206.8 | 208.2 | 43 | 11.5 | 30 | 0.052 | 104 | 30.5 | 15.345 | 459.5 | 209.6 | 209.1 | 97.7 | 36.4 | 0.74 |  |  | 98.7 | 728 | 1.132 | -8 | 52.94 | 97 | 29 | 1.002 | 183.14 | 212 | 8950 | 208.19 | 55.68 | -46.88 | 17.19 | 43.84 | 41.26 | 44.92 | 42 | 23 | 13 | 42 | 37.65 | 90 | 78
2:06 | 1745 | 268.5 | 48.5 | 77.8 | 95 | 70 | 51.1 | 171.4 | 95.2 | 206.7 | 208.2 | 42.9 | 11.5 | 30 | 0.06 | 104 | 30.5 | 15.347 | 460.3 | 209.5 | 209 | 97.7 | 36.4 | 0.736 |  |  | 98.7 | 728 | 1.118 | -8 | 56.08 | 97 | 29 | 0.992 | 182.75 | 214 | 8290 | 208.19 | 55.46 | -47.12 | 17.12 | 43.8 | 41.24 | 44.92 | 42 | 23 | 13 | 42 | 38.04 | 90 | 82
2:06 | 1746 | 268.1 | 48.1 | 77.8 | 95 | 70 | 51.1 | 171.7 | 95.2 | 207.1 | 208.6 | 42.9 | 11.5 | 30 | 0.06 | 104 | 30.5 | 15.381 | 460.8 | 209.7 | 209.2 | 97.7 | 36.4 | 0.734 |  |  | 98.7 | 728 | 1.12 | -8 | 58.04 | 97 | 29 | 1.002 | 183.92 | 204 | 8160 | 206.26 | 55.1 | -47.06 | 17.12 | 43.81 | 41.23 | 44.92 | 42 | 23 | 13 | 42 | 38.04 | 92 | 80
2:06 | 1748 | 266.3 | 49.3 | 77.8 | 95 | 70 | 51.1 | 171.8 | 95.2 | 207.2 | 208.7 | 42.9 | 11.5 | 30 | 0.057 | 104 | 30.5 | 15.399 | 460.9 | 210 | 209.5 | 97.7 | 36.4 | 0.733 |  |  | 98.7 | 728.2 | 1.129 | -8 | 50.59 | 97 | 29 | 0.985 | 183.92 | 203 | 9580 | 206.26 | 56.38 | -47.12 | 17 | 43.81 | 41.27 | 44.83 | 42 | 23 | 13 | 42 | 38.04 | 95 | 77
2:06 | 1749 | 266.9 | 49.5 | 77.9 | 95.1 | 70 | 51.1 | 171.6 | 95.2 | 207 | 208.6 | 42.9 | 11.5 | 30 | 0.052 | 104 | 30.5 | 15.366 | 459 | 210.2 | 209.7 | 97.7 | 36.4 | 0.736 |  |  | 98.7 | 728.3 | 1.133 | -8 | 49.02 | 97 | 29 | 0.983 | 183.14 | 213 | 9290 | 211.11 | 55.09 | -47.06 | 17 | 43.93 | 40.94 | 44.83 | 42 | 23 | 13 | 42 | 37.65 | 93 | 85
2:06 | 1754 | 271.8 | 50 | 77.8 | 95.1 | 70 | 51.1 | 171.7 | 95.2 | 207 | 208.1 | 42.9 | 11.5 | 30 | 0.042 | 104 | 30.5 | 15.401 | 458.1 | 210.1 | 209.7 | 97.7 | 36.4 | 0.74 |  |  | 98.7 | 728.4 | 1.124 | -8 | 47.45 | 97 | 29 | 1.001 | 181.96 | 210 | 8950 | 209.82 | 54.59 | -47.06 | 16.94 | 43.82 | 41.2 | 44.92 | 42 | 23 | 13 | 42 | 37.65 | 94 | 83
2:06 | 1750 | 270 | 49.4 | 77.8 | 95 | 70 | 51.1 | 171.7 | 95.1 | 207.1 | 208 | 43 | 11.5 | 30 | 0.056 | 104 | 30.5 | 15.445 | 458.7 | 209.5 | 209 | 97.7 | 36.4 | 0.737 |  |  | 98.7 | 728.4 | 1.123 | -8 | 58.43 | 97 | 29 | 1.004 | 182.35 | 203 | 8190 | 207.57 | 55.45 | -47 | 17.12 | 43.93 | 41.18 | 45.12 | 42 | 23 | 13 | 42 | 38.04 | 93 | 84
2:06 | 1746 | 269 | 48.7 | 77.8 | 95.1 | 70 | 51.1 | 171.7 | 95.1 | 207 | 207.9 | 43 | 11.5 | 30 | 0.063 | 104 | 30.5 | 15.42 | 458.9 | 209.1 | 208.6 | 97.7 | 36.5 | 0.734 |  |  | 98.7 | 728.4 | 1.126 | -8 | 59.22 | 97 | 29 | 0.988 | 182.75 | 214 | 9360 | 209.5 | 55.84 | -47.19 | 16.94 | 43.91 | 41.09 | 45.12 | 42 | 23 | 13 | 42 | 37.65 | 92 | 83
2:06 | 1753 | 269.8 | 50.1 | 77.8 | 95.1 | 70 | 51.1 | 171.7 | 95.1 | 207.1 | 208 | 43 | 11.5 | 30 | 0.064 | 104 | 30.5 | 15.357 | 458 | 209.1 | 208.6 | 97.7 | 36.4 | 0.734 |  |  | 98.7 | 728.3 | 1.125 | -8 | 59.22 | 97 | 29 | 0.993 | 180 | 214 | 8800 | 206.26 | 56.54 | -47 | 17 | 43.88 | 41.09 | 45.03 | 42 | 23 | 13 | 42 | 38.04 | 91 | 87
2:06 | 1747 | 269 | 48.7 | 77.8 | 95.1 | 70 | 51.1 | 171.9 | 95.1 | 207.4 | 208 | 42.9 | 11.5 | 30 | 0.062 | 103.9 | 30.5 | 15.338 | 459.3 | 209.1 | 208.6 | 97.7 | 36.4 | 0.735 |  |  | 98.6 | 728.1 | 1.123 | -8 | 53.73 | 97 | 29 | 0.993 | 183.14 | 202 | 8090 | 204.97 | 56.41 | -46.94 | 16.81 | 43.59 | 41.06 | 44.92 | 42 | 23 | 13 | 42 | 37.65 | 87 | 82
2:06 | 1743 | 265.9 | 48.7 | 77.8 | 95.1 | 70 | 51.1 | 171.8 | 95.1 | 207.1 | 207.8 | 42.9 | 11.5 | 30 | 0.072 | 103.9 | 30.5 | 15.353 | 459.2 | 209 | 208.5 | 97.7 | 36.4 | 0.731 |  |  | 98.7 | 728 | 1.128 | -8 | 58.04 | 97 | 29 | 1.005 | 172.55 | 212 | 8800 | 209.82 | 55.33 | -46.69 | 17.06 | 43.88 | 41.06 | 44.83 | 42 | 23 | 13 | 42 | 38.04 | 88 | 88
2:06 | 1746 | 266 | 49.2 | 77.8 | 95.1 | 70 | 51.1 | 171.7 | 95.1 | 207.1 | 207.9 | 42.8 | 11.5 | 30 | 0.072 | 103.9 | 30.5 | 15.29 | 456.6 | 209 | 208.5 | 97.7 | 36.4 | 0.731 |  |  | 98.7 | 727.9 | 1.126 | -8 | 60 | 97 | 29 | 0.989 | 182.75 | 202 | 8260 | 207.89 | 55.91 | -47 | 16.75 | 43.73 | 41.12 | 44.83 | 42 | 23 | 13 | 42 | 38.04 | 86 | 87
2:06 | 1753 | 270.3 | 49.8 | 77.8 | 95.1 | 70 | 51.1 | 172.1 | 95.1 | 207.6 | 208 | 42.8 | 11.5 | 30 | 0.06 | 104 | 30.5 | 15.26 | 456.2 | 209.2 | 208.8 | 97.7 | 36.4 | 0.735 |  |  | 98.7 | 727.8 | 1.13 | -8 | 56.86 | 97 | 29 | 1.016 | 182.75 | 203 | 8900 | 206.58 | 55.38 | -47.06 | 17 | 43.63 | 41.19 | 44.83 | 42 | 23 | 13 | 42 | 37.65 | 90 | 85
2:06 | 1752 | 270.9 | 49.7 | 77.8 | 95.1 | 70 | 51.1 | 171.7 | 95.1 | 207 | 208.1 | 42.8 | 11.5 | 30 | 0.056 | 104 | 30.5 | 15.295 | 456.6 | 209.4 | 208.9 | 97.7 | 36.4 | 0.738 |  |  | 98.7 | 727.7 | 1.123 | -8 | 59.61 | 97 | 29 | 0.992 | 183.14 | 211 | 8630 | 208.83 | 56.3 | -47 | 16.88 | 43.99 | 41.18 | 44.83 | 42 | 23 | 13 | 42 | 37.65 | 92 | 86
2:06 | 1752 | 270.6 | 49.8 | 77.8 | 95.1 | 70 | 51.1 | 171.5 | 95.1 | 206.9 | 208.4 | 42.8 | 11.5 | 30 | 0.056 | 104 | 30.5 | 15.361 | 455.8 | 209.7 | 209.2 | 97.7 | 36.4 | 0.739 |  |  | 98.7 | 727.7 | 1.121 | -8 | 56.08 | 97 | 29 | 0.998 | 183.53 | 203 | 9160 | 206.9 | 55.41 | -47.06 | 16.94 | 43.89 | 41.16 | 44.83 | 42 | 23 | 13 | 42 | 38.04 | 93 | 88
2:06 | 1750 | 268.8 | 49.6 | 77.8 | 95 | 70 | 51.1 | 171.3 | 95.1 | 206.6 | 208.2 | 42.8 | 11.5 | 30 | 0.059 | 104 | 30.5 | 15.418 | 456.3 | 209.4 | 209 | 97.7 | 36.4 | 0.737 |  |  | 98.7 | 727.8 | 1.125 | -8 | 55.69 | 97 | 29 | 1.039 | 183.14 | 203 | 8730 | 209.82 | 56.52 | -46.94 | 16.81 | 44 | 41.34 | 44.92 | 42 | 23 | 13 | 42 | 38.04 | 95 | 90
2:06 | 1749 | 268.3 | 49.6 | 77.8 | 95 | 70 | 51.1 | 171.2 | 95.2 | 206.5 | 208.2 | 42.8 | 11.5 | 30 | 0.062 | 103.9 | 30.5 | 15.407 | 456.7 | 209.4 | 208.9 | 97.7 | 36.4 | 0.737 |  |  | 98.7 | 727.8 | 1.128 | -8 | 59.22 | 97 | 29 | 1.008 | 182.75 | 215 | 8140 | 208.51 | 56.61 | -46.81 | 16.94 | 43.96 | 41.25 | 44.92 | 42 | 23 | 13 | 42 | 38.04 | 94 | 86
2:06 | 1749 | 268.8 | 49.1 | 77.8 | 95 | 70 | 51.1 | 171.2 | 95.2 | 206.4 | 208.3 | 42.8 | 11.5 | 30 | 0.061 | 104 | 30.5 | 15.398 | 456.3 | 209.5 | 209 | 97.7 | 36.4 | 0.737 |  |  | 98.7 | 727.8 | 1.122 | -8 | 57.65 | 97 | 29 | 0.996 | 183.14 | 204 | 8210 | 206.9 | 55.52 | -46.94 | 16.88 | 43.79 | 41.3 | 44.83 | 42 | 23 | 13 | 42 | 38.04 | 88 | 84
2:06 | 1753 | 271 | 50 | 77.8 | 95.1 | 70 | 51.1 | 171.2 | 95.2 | 206.6 | 208.2 | 42.8 | 11.5 | 30 | 0.052 | 104 | 30.5 | 15.408 | 455.8 | 209.7 | 209.2 | 97.7 | 36.4 | 0.739 |  |  | 98.7 | 727.9 | 1.121 | -8 | 50.59 | 97 | 29 | 1.022 | 183.14 | 214 | 9950 | 208.19 | 56.08 | -46.88 | 17 | 43.96 | 41.32 | 44.83 | 42 | 23 | 13 | 42 | 37.65 | 94 | 84
2:06 | 1747 | 269.2 | 49.3 | 77.8 | 95.1 | 70 | 51.1 | 171.1 | 95.2 | 206.4 | 208.2 | 42.8 | 11.5 | 30 | 0.055 | 104 | 30.5 | 15.426 | 457.3 | 209.6 | 209.2 | 97.7 | 36.4 | 0.737 |  |  | 98.7 | 727.9 | 1.128 | -8 | 53.73 | 97 | 29 | 0.994 | 182.75 | 212 | 8700 | 208.51 | 55.65 | -47.19 | 17.19 | 43.7 | 41.23 | 44.92 | 42 | 23 | 13 | 42 | 38.04 | 91 | 84
2:06 | 1747 | 267.4 | 49 | 77.8 | 95 | 70 | 51.1 | 171.7 | 95.2 | 207.2 | 208.5 | 42.8 | 11.5 | 30 | 0.062 | 104 | 30.5 | 15.404 | 457.4 | 209.7 | 209.2 | 97.7 | 36.4 | 0.735 |  |  | 98.7 | 728 | 1.129 | -8 | 58.04 | 97 | 29 | 1.011 | 183.14 | 203 | 8600 | 209.18 | 55.46 | -46.81 | 17.25 | 44.13 | 41.14 | 45.03 | 42 | 23 | 13 | 42 | 38.04 | 93 | 85
2:06 | 1752 | 270.1 | 49.4 | 77.8 | 95 | 70 | 51.1 | 172 | 95.2 | 207.4 | 208.5 | 42.8 | 11.5 | 30 | 0.056 | 104 | 30.5 | 15.413 | 458.7 | 209.8 | 209.3 | 97.7 | 36.4 | 0.737 |  |  | 98.7 | 728.1 | 1.117 | -8 | 53.33 | 97 | 29 | 1.005 | 183.14 | 212 | 8310 | 208.83 | 55.2 | -47.06 | 17.12 | 43.83 | 41.2 | 44.92 | 42 | 23 | 13 | 42 | 38.04 | 90 | 84
2:06 | 1751 | 268.5 | 49.3 | 77.8 | 95.1 | 70 | 51 | 172 | 95.2 | 207.6 | 208.5 | 42.8 | 11.5 | 30 | 0.059 | 104 | 30.5 | 15.422 | 461.1 | 209.8 | 209.3 | 97.7 | 36.4 | 0.736 |  |  | 98.7 | 728.3 | 1.13 | -8 | 56.86 | 97 | 29 | 1.002 | 183.92 | 214 | 8600 | 206.58 | 55.16 | -47.06 | 16.88 | 43.79 | 41.2 | 44.92 | 42 | 23 | 13 | 42 | 38.04 | 94 | 88
2:06 | 1745 | 267 | 48.7 | 77.8 | 95.1 | 70 | 51 | 171.9 | 95.2 | 207.4 | 208.5 | 42.8 | 11.5 | 30 | 0.066 | 104 | 30.5 | 15.42 | 463.4 | 209.6 | 209.1 | 97.7 | 36.4 | 0.736 |  |  | 98.7 | 728.4 | 1.136 | -8 | 58.82 | 97 | 29 | 1.021 | 183.53 | 204 | 8510 | 206.26 | 55.81 | -46.94 | 16.94 | 43.93 | 41.2 | 44.92 | 42 | 23 | 13 | 42 | 38.04 | 97 | 84
2:06 | 1745 | 265.8 | 48.7 | 77.8 | 95.1 | 70 | 51 | 171.5 | 95.2 | 206.8 | 208.4 | 42.8 | 11.5 | 30 | 0.068 | 103.9 | 30.5 | 15.395 | 464.6 | 209.5 | 209 | 97.7 | 36.4 | 0.734 |  |  | 98.7 | 728.6 | 1.126 | -8 | 59.22 | 97 | 29 | 1.01 | 179.61 | 203 | 8530 | 206.58 | 57.03 | -47 | 17 | 43.94 | 41.23 | 44.92 | 42 | 23 | 13 | 42 | 38.04 | 95 | 86
2:06 | 1746 | 267.3 | 48.7 | 77.8 | 95.1 | 70 | 51 | 171.4 | 95.1 | 206.8 | 208.5 | 42.8 | 11.5 | 30 | 0.064 | 104 | 30.5 | 15.36 | 464.4 | 209.8 | 209.3 | 97.7 | 36.4 | 0.737 |  |  | 98.7 | 728.8 | 1.115 | -8 | 58.04 | 97 | 29 | 0.989 | 183.53 | 215 | 8800 | 208.19 | 55.39 | -47.19 | 17.06 | 43.9 | 40.91 | 44.92 | 42 | 23 | 13 | 42 | 38.04 | 93 | 85
2:06 | 1754 | 269.8 | 49.7 | 77.8 | 95.1 | 70 | 51 | 171.6 | 95.1 | 207 | 208.6 | 42.8 | 11.5 | 30 | 0.057 | 104 | 30.5 | 15.325 | 465.8 | 209.9 | 209.4 | 97.7 | 36.4 | 0.739 |  |  | 98.7 | 728.9 | 1.126 | -8 | 53.73 | 97 | 29 | 1.01 | 183.14 | 214 | 8900 | 208.19 | 55.62 | -47.06 | 16.94 | 43.98 | 41.2 | 44.92 | 42 | 23 | 13 | 42 | 38.04 | 90 | 84
2:06 | 1753 | 271.3 | 49.7 | 77.8 | 95.1 | 70 | 51 | 171.8 | 95.1 | 207.3 | 208.3 | 42.9 | 11.5 | 30 | 0.049 | 104 | 30.5 | 15.33 | 462.2 | 209.9 | 209.4 | 97.7 | 36.5 | 0.741 |  |  | 98.7 | 728.9 | 1.126 | -8 | 53.73 | 97 | 29 | 1 | 183.14 | 203 | 8680 | 206.9 | 54.48 | -47.19 | 16.94 | 43.41 | 41.2 | 45.03 | 42 | 23 | 13 | 42 | 37.65 | 90 | 82
2:06 | 1744 | 268.2 | 48.5 | 77.8 | 95.1 | 70 | 51 | 171.6 | 95.1 | 207 | 208.1 | 42.9 | 11.5 | 30 | 0.059 | 104 | 30.5 | 15.359 | 462.2 | 209.5 | 209 | 97.7 | 36.5 | 0.74 |  |  | 98.7 | 728.8 | 1.122 | -8 | 58.43 | 97 | 29 | 0.989 | 183.14 | 214 | 7820 | 208.19 | 55.78 | -46.88 | 17.19 | 43.97 | 40.98 | 45.03 | 42 | 23 | 13 | 42 | 38.04 | 91 | 83
2:06 | 1747 | 268.4 | 48.2 | 77.8 | 95.1 | 70 | 51 | 171.6 | 95.1 | 206.9 | 208 | 42.9 | 11.5 | 30 | 0.066 | 104 | 30.5 | 15.325 | 460.6 | 209.1 | 208.7 | 97.7 | 36.4 | 0.737 |  |  | 98.7 | 728.8 | 1.122 | -8 | 60.39 | 97 | 29 | 1.013 | 182.75 | 204 | 8120 | 206.26 | 56.38 | -47 | 17.12 | 43.84 | 41.12 | 45.03 | 42 | 23 | 13 | 42 | 38.04 | 94 | 85
2:06 | 1748 | 267.2 | 48.9 | 77.8 | 95.1 | 70 | 51 | 171.2 | 95.1 | 206.4 | 208 | 42.9 | 11.5 | 30 | 0.071 | 103.9 | 30.5 | 15.303 | 460.3 | 209.1 | 208.6 | 97.7 | 36.4 | 0.736 |  |  | 98.7 | 728.8 | 1.128 | -8 | 60.39 | 97 | 29 | 1.002 | 183.14 | 214 | 9120 | 209.5 | 56.1 | -46.81 | 17.12 | 43.89 | 41.07 | 45.03 | 42 | 23 | 13 | 42 | 38.04 | 93 | 86
2:06 | 1747 | 267.3 | 48.9 | 77.8 | 95.1 | 70 | 51 | 171.3 | 95.1 | 206.6 | 208.2 | 42.9 | 11.5 | 30 | 0.07 | 104 | 30.5 | 15.31 | 458.8 | 209.2 | 208.7 | 97.7 | 36.4 | 0.737 |  |  | 98.7 | 728.7 | 1.13 | -8 | 59.61 | 97 | 29 | 0.999 | 183.14 | 203 | 8730 | 207.89 | 55.89 | -47 | 16.88 | 43.97 | 41.24 | 44.92 | 42 | 23 | 13 | 42 | 37.65 | 95 | 84
2:06 | 1748 | 268.4 | 48.6 | 77.8 | 95.1 | 70 | 51 | 171.6 | 95.1 | 207 | 208.2 | 42.8 | 11.5 | 30 | 0.066 | 104 | 30.5 | 15.288 | 458.2 | 209.4 | 208.9 | 97.7 | 36.4 | 0.737 |  |  | 98.7 | 728.7 | 1.118 | -8 | 57.65 | 97 | 29 | 0.996 | 181.96 | 214 | 8750 | 209.82 | 56.3 | -47 | 16.88 | 43.92 | 41.28 | 44.92 | 42 | 23 | 13 | 42 | 38.04 | 91 | 82
2:06 | 1749 | 267.2 | 49.6 | 77.8 | 95.1 | 70 | 50.9 | 171.5 | 95.1 | 206.7 | 208.2 | 42.9 | 11.5 | 30 | 0.066 | 104 | 30.5 | 15.322 | 457.2 | 209.4 | 208.9 | 97.7 | 36.4 | 0.737 |  |  | 98.7 | 728.7 | 1.122 | -8 | 56.86 | 97 | 29 | 1.029 | 179.61 | 212 | 8870 | 207.89 | 55.39 | -46.94 | 17.06 | 43.92 | 41.19 | 45.03 | 42 | 23 | 13 | 42 | 38.04 | 91 | 81
2:06 | 1749 | 268.1 | 49.4 | 77.8 | 95.1 | 70 | 50.9 | 171.4 | 95.1 | 206.7 | 208.4 | 42.9 | 11.5 | 30 | 0.061 | 104 | 30.5 | 15.373 | 457.3 | 209.8 | 209.3 | 97.7 | 36.4 | 0.74 |  |  | 98.7 | 728.7 | 1.125 | -8 | 58.04 | 97 | 29 | 0.988 | 183.53 | 204 | 7920 | 208.19 | 55.25 | -46.88 | 16.88 | 43.88 | 41.14 | 45.03 | 42 | 23 | 13 | 42 | 38.04 | 93 | 83
2:06 | 1746 | 266.5 | 48.5 | 77.8 | 95.1 | 70 | 50.9 | 171.5 | 95.1 | 206.8 | 208.2 | 42.9 | 11.5 | 30 | 0.069 | 104 | 30.5 | 15.378 | 457.5 | 209.5 | 209 | 97.7 | 36.4 | 0.737 |  |  | 98.7 | 728.7 | 1.129 | -8 | 59.22 | 97 | 29 | 1.014 | 182.75 | 211 | 8650 | 209.82 | 56.66 | -46.88 | 16.62 | 43.83 | 41.26 | 45.12 | 42 | 23 | 13 | 42 | 38.04 | 91 | 82
2:06 | 1754 | 270.2 | 49.9 | 77.8 | 95.1 | 70 | 50.9 | 171.4 | 95.1 | 206.7 | 208.4 | 42.9 | 11.5 | 30 | 0.061 | 104 | 30.5 | 15.324 | 456.7 | 209.5 | 209.1 | 97.7 | 36.4 | 0.742 |  |  | 98.7 | 728.7 | 1.123 | -8 | 58.82 | 97 | 29 | 0.994 | 183.14 | 203 | 9090 | 207.57 | 56.59 | -46.81 | 16.94 | 43.97 | 41.19 | 45.12 | 42 | 23 | 13 | 42 | 37.65 | 86 | 80
2:06 | 1751 | 269.8 | 49.8 | 77.8 | 95.1 | 70 | 50.9 | 171.3 | 95.1 | 206.7 | 208.6 | 42.9 | 11.5 | 30 | 0.056 | 104 | 30.5 | 15.347 | 456.1 | 209.9 | 209.4 | 97.7 | 36.4 | 0.742 |  |  | 98.7 | 728.8 | 1.119 | -8 | 55.29 | 97 | 29 | 1.008 | 182.75 | 204 | 8920 | 209.5 | 56.07 | -46.81 | 16.75 | 43.99 | 41.32 | 45.03 | 42 | 23 | 13 | 42 | 38.04 | 89 | 83
2:06 | 1756 | 271.4 | 50 | 77.8 | 95 | 70 | 50.9 | 171.5 | 95.2 | 206.9 | 208.7 | 42.9 | 11.5 | 30 | 0.054 | 104 | 30.5 | 15.338 | 456 | 209.9 | 209.5 | 97.7 | 36.4 | 0.744 |  |  | 98.7 | 728.8 | 1.126 | -8 | 56.08 | 97 | 29 | 0.992 | 183.14 | 215 | 8800 | 208.19 | 56.51 | -46.81 | 17.06 | 43.98 | 41.22 | 45.12 | 42 | 23 | 13 | 42 | 37.65 | 89 | 83
2:06 | 1752 | 269.9 | 50 | 77.8 | 95 | 70 | 50.9 | 171.5 | 95.2 | 206.8 | 208.6 | 43 | 11.5 | 30 | 0.053 | 104 | 30.5 | 15.338 | 457 | 209.9 | 209.4 | 97.7 | 36.4 | 0.743 |  |  | 98.7 | 728.8 | 1.126 | -8 | 58.04 | 97 | 29 | 1.002 | 183.14 | 212 | 8140 | 208.19 | 55.41 | -46.88 | 17 | 43.99 | 41.16 | 45.12 | 42 | 23 | 13 | 42 | 38.04 | 93 | 88
2:07 | 1754 | 271.5 | 50.5 | 77.8 | 95 | 70 | 50.9 | 171.5 | 95.1 | 206.7 | 208.6 | 43 | 11.5 | 30 | 0.051 | 104 | 30.5 | 15.364 | 457 | 209.9 | 209.4 | 97.7 | 36.4 | 0.744 |  |  | 98.7 | 728.8 | 1.122 | -8 | 55.69 | 97 | 29 | 0.994 | 182.75 | 215 | 9020 | 207.24 | 56.4 | -47.06 | 16.94 | 43.69 | 41.22 | 45.12 | 42 | 23 | 13 | 42 | 37.65 | 90 | 78
2:07 | 1751 | 269.8 | 49.5 | 77.8 | 95 | 70 | 50.9 | 171.5 | 95.1 | 206.8 | 208.5 | 43 | 11.5 | 30 | 0.056 | 104 | 30.5 | 15.403 | 456.7 | 209.8 | 209.4 | 97.7 | 36.4 | 0.743 |  |  | 98.7 | 728.7 | 1.118 | -8 | 54.9 | 97 | 29 | 0.997 | 183.14 | 205 | 8900 | 209.18 | 56.61 | -46.88 | 16.81 | 44.01 | 41.28 | 45.12 | 42 | 23 | 13 | 42 | 38.04 | 96 | 83
2:07 | 1746 | 268.6 | 48.9 | 77.8 | 95.1 | 70 | 51 | 171.5 | 95.1 | 206.7 | 208.5 | 43 | 11.5 | 30 | 0.059 | 104 | 30.5 | 15.397 | 456.6 | 209.7 | 209.2 | 97.7 | 36.4 | 0.74 |  |  | 98.7 | 728.7 | 1.127 | -8 | 57.25 | 97 | 29 | 0.989 | 181.96 | 214 | 8650 | 208.19 | 56.5 | -46.81 | 17.06 | 43.92 | 41.14 | 45.23 | 42 | 23 | 13 | 42 | 37.65 | 93 | 83
2:07 | 1743 | 266.1 | 47.8 | 77.8 | 95.1 | 70 | 51 | 171.2 | 95.1 | 206.5 | 208.9 | 43 | 11.5 | 30 | 0.062 | 104 | 30.5 | 15.427 | 456.3 | 210 | 209.5 | 97.7 | 36.4 | 0.737 |  |  | 98.7 | 728.8 | 1.126 | -8 | 58.43 | 97 | 29 | 1.002 | 183.53 | 203 | 8600 | 207.57 | 55.96 | -47.12 | 17 | 44.02 | 41.1 | 45.12 | 42 | 23 | 13 | 42 | 38.04 | 89 | 82
2:07 | 1749 | 266.9 | 49.5 | 77.8 | 95.1 | 70 | 51 | 171.4 | 95.1 | 206.8 | 208.9 | 43 | 11.5 | 30 | 0.058 | 104 | 30.5 | 15.412 | 456.4 | 210.2 | 209.8 | 97.7 | 36.4 | 0.739 |  |  | 98.7 | 728.9 | 1.121 | -8 | 58.04 | 97 | 29 | 1.012 | 183.53 | 204 | 9140 | 209.5 | 56.55 | -47.06 | 17 | 43.59 | 41.17 | 45.12 | 42 | 23 | 13 | 42 | 38.04 | 92 | 83
2:07 | 1752 | 269.3 | 49.6 | 77.8 | 95.1 | 70 | 51 | 171.4 | 95.1 | 206.7 | 209.1 | 43 | 11.5 | 30 | 0.052 | 104 | 30.5 | 15.383 | 456.2 | 210.7 | 210.2 | 97.7 | 36.4 | 0.742 |  |  | 98.7 | 729 | 1.119 | -8 | 55.29 | 97 | 29 | 1.003 | 178.82 | 213 | 8140 | 211.43 | 56.55 | -47.06 | 16.94 | 43.46 | 41.06 | 45.12 | 42 | 23 | 13 | 42 | 37.65 | 90 | 83
2:07 | 1756 | 272.4 | 50.4 | 77.8 | 95.1 | 70 | 51 | 171.4 | 95.1 | 206.7 | 208.5 | 43.1 | 11.5 | 30 | 0.04 | 104.1 | 30.5 | 15.468 | 457.4 | 210.6 | 210.2 | 97.7 | 36.4 | 0.744 |  |  | 98.7 | 729.1 | 1.127 | -8 | 45.49 | 97 | 29 | 1.003 | 183.53 | 205 | 8950 | 208.83 | 56.55 | -47 | 17.25 | 44.07 | 41.11 | 45.23 | 42 | 23 | 13 | 42 | 37.65 | 92 | 83
2:07 | 1750 | 270.6 | 49.6 | 77.8 | 95.1 | 70 | 51 | 171.3 | 95.1 | 206.7 | 208.7 | 43.2 | 11.5 | 30 | 0.046 | 104 | 30.5 | 15.555 | 457.7 | 210.4 | 210 | 97.7 | 36.4 | 0.741 |  |  | 98.7 | 729.1 | 1.133 | -8 | 56.08 | 97 | 29 | 0.986 | 180.39 | 204 | 8970 | 208.51 | 55.77 | -47 | 16.81 | 43.93 | 41.15 | 45.33 | 42 | 23 | 13 | 42 | 37.65 | 92 | 85
2:07 | 1758 | 272.2 | 50 | 77.8 | 95.1 | 70 | 51 | 171.4 | 95.1 | 206.9 | 208.9 | 43.2 | 11.5 | 30 | 0.049 | 104 | 30.5 | 15.515 | 458 | 210.3 | 209.9 | 97.7 | 36.4 | 0.741 |  |  | 98.7 | 729.2 | 1.126 | -8 | 59.22 | 97 | 29 | 1.018 | 183.92 | 212 | 9070 | 211.43 | 55.64 | -46.94 | 16.94 | 43.96 | 41.01 | 45.44 | 42 | 23 | 13 | 42 | 37.65 | 92 | 84
2:07 | 1755 | 273 | 49.9 | 77.8 | 95.1 | 70 | 51 | 171.5 | 95.1 | 206.9 | 208.8 | 43.2 | 11.5 | 30 | 0.046 | 104.1 | 30.5 | 15.507 | 459.3 | 210.3 | 209.8 | 97.7 | 36.4 | 0.744 |  |  | 98.7 | 729.2 | 1.124 | -8 | 55.29 | 97 | 29 | 1 | 181.57 | 214 | 8850 | 208.83 | 56.34 | -47 | 16.94 | 43.69 | 41.08 | 45.44 | 42 | 23 | 13 | 42 | 37.65 | 92 | 79
2:07 | 1755 | 272.4 | 50.4 | 77.8 | 95.1 | 70 | 51 | 171.3 | 95.1 | 206.7 | 208.7 | 43.2 | 11.5 | 30 | 0.054 | 104 | 30.5 | 15.52 | 459.7 | 209.9 | 209.5 | 97.7 | 36.4 | 0.742 |  |  | 98.7 | 729.1 | 1.125 | -8 | 57.25 | 97 | 29 | 0.993 | 183.53 | 203 | 8600 | 206.26 | 55.77 | -47 | 16.75 | 43.9 | 41.1 | 45.44 | 42 | 23 | 13 | 42 | 37.65 | 94 | 82
2:07 | 1754 | 272 | 49.9 | 77.8 | 95 | 70 | 51 | 171.2 | 95.1 | 206.5 | 208.4 | 43.2 | 11.5 | 30 | 0.06 | 104 | 30.5 | 15.467 | 460.5 | 209.6 | 209.1 | 97.7 | 36.4 | 0.741 |  |  | 98.7 | 728.9 | 1.121 | -8 | 57.65 | 97 | 29 | 0.993 | 182.75 | 203 | 7920 | 206.26 | 55.29 | -46.88 | 16.75 | 43.93 | 41.21 | 45.33 | 42 | 23 | 13 | 42 | 37.65 | 95 | 82
2:07 | 1747 | 269.7 | 48.8 | 77.8 | 95 | 70 | 51 | 171.3 | 95.1 | 206.5 | 208.4 | 43.1 | 11.5 | 30 | 0.062 | 104 | 30.5 | 15.429 | 458.5 | 209.6 | 209.2 | 97.7 | 36.4 | 0.741 |  |  | 98.7 | 728.7 | 1.131 | -8 | 56.86 | 97 | 29 | 0.986 | 182.75 | 212 | 8240 | 209.82 | 55.36 | -46.88 | 16.94 | 43.97 | 41.22 | 45.23 | 42 | 23 | 13 | 42 | 38.04 | 92 | 81
2:07 | 1749 | 267.9 | 49.3 | 77.8 | 95 | 70 | 51 | 171 | 95.1 | 206.3 | 208.3 | 43.1 | 11.5 | 30 | 0.069 | 104 | 30.5 | 15.383 | 456.3 | 209.4 | 208.9 | 97.7 | 36.4 | 0.736 |  |  | 98.7 | 728.7 | 1.128 | -8 | 59.61 | 97 | 29 | 1.008 | 183.14 | 203 | 8950 | 207.89 | 55.87 | -47.19 | 16.94 | 43.6 | 41.23 | 45.12 | 42 | 23 | 13 | 42 | 38.04 | 91 | 79
2:07 | 1743 | 266.6 | 48.4 | 77.8 | 95 | 70 | 51 | 171.2 | 95.1 | 206.5 | 208.1 | 43 | 11.4 | 30 | 0.076 | 103.9 | 30.5 | 15.311 | 455.7 | 209.2 | 208.7 | 97.7 | 36.4 | 0.735 |  |  | 98.7 | 728.6 | 1.127 | -8 | 59.22 | 97 | 29 | 0.99 | 182.75 | 214 | 8920 | 209.18 | 56.52 | -46.62 | 16.88 | 43.91 | 41.32 | 45.03 | 42 | 23 | 13 | 42 | 37.65 | 87 | 79
2:07 | 1744 | 266.1 | 47.9 | 77.8 | 95 | 70 | 51 | 171.5 | 95.1 | 206.9 | 208.1 | 43 | 11.4 | 30 | 0.078 | 103.9 | 30.5 | 15.296 | 456.2 | 209.1 | 208.6 | 97.7 | 36.4 | 0.734 |  |  | 98.7 | 728.6 | 1.125 | -8 | 60 | 97 | 29 | 0.999 | 182.35 | 214 | 8330 | 208.19 | 56.15 | -46.94 | 17 | 43.96 | 41.23 | 45.03 | 42 | 23 | 13 | 42 | 38.04 | 90 | 80
2:07 | 1754 | 270.1 | 49.7 | 77.8 | 95 | 70 | 50.9 | 171.5 | 95.1 | 206.8 | 208.1 | 42.9 | 11.4 | 30 | 0.069 | 103.9 | 30.5 | 15.297 | 456.1 | 209.3 | 208.8 | 97.7 | 36.4 | 0.739 |  |  | 98.7 | 728.7 | 1.136 | -8 | 56.08 | 97 | 29 | 1.006 | 183.14 | 202 | 9210 | 207.57 | 55.87 | -46.75 | 17.06 | 43.89 | 41.14 | 44.92 | 42 | 23 | 13 | 42 | 38.04 | 91 | 81
2:07 | 1755 | 272 | 50.3 | 77.8 | 95.1 | 70 | 50.9 | 171.3 | 95.1 | 206.7 | 208 | 42.9 | 11.4 | 30 | 0.059 | 104 | 30.5 | 15.303 | 456.4 | 209.4 | 208.9 | 97.7 | 36.4 | 0.743 |  |  | 98.7 | 728.6 | 1.127 | -8 | 55.29 | 97 | 29 | 0.993 | 182.75 | 212 | 7990 | 208.51 | 56.45 | -46.94 | 16.88 | 44.06 | 41.28 | 44.83 | 42 | 23 | 13 | 42 | 37.65 | 90 | 80
2:07 | 1757 | 273 | 50.7 | 77.8 | 95.1 | 70 | 50.9 | 171.2 | 95.1 | 206.6 | 207.9 | 42.9 | 11.5 | 30 | 0.052 | 104 | 30.5 | 15.371 | 455.5 | 209.5 | 209.1 | 97.7 | 36.4 | 0.744 |  |  | 98.7 | 728.5 | 1.116 | -8 | 51.76 | 97 | 29 | 1.007 | 182.75 | 211 | 8210 | 209.18 | 56.66 | -46.94 | 16.94 | 43.95 | 41.2 | 44.92 | 42 | 23 | 13 | 42 | 37.65 | 93 | 82
2:07 | 1760 | 274.7 | 50.3 | 77.8 | 95.1 | 70 | 50.9 | 171.2 | 95.1 | 206.6 | 207.9 | 43 | 11.5 | 30 | 0.045 | 104 | 30.5 | 15.408 | 456.3 | 209.7 | 209.3 | 97.7 | 36.3 | 0.746 |  |  | 98.7 | 728.3 | 1.128 | -8 | 50.98 | 97 | 29 | 1.029 | 181.57 | 213 | 8070 | 208.19 | 55.8 | -47 | 17.06 | 44.04 | 41.17 | 45.12 | 42 | 23 | 13 | 42 | 37.65 | 93 | 83
2:07 | 1748 | 271.4 | 48.9 | 77.8 | 95.1 | 70 | 50.9 | 171.3 | 95.1 | 206.6 | 208 | 43 | 11.4 | 30 | 0.049 | 104 | 30.5 | 15.442 | 456.8 | 209.6 | 209.2 | 97.7 | 36.3 | 0.743 |  |  | 98.7 | 728.1 | 1.119 | -8 | 57.65 | 97 | 29 | 1.001 | 182.75 | 203 | 8210 | 206.26 | 56.52 | -46.81 | 17 | 44.01 | 41.11 | 45.12 | 42 | 23 | 13 | 42 | 37.65 | 91 | 81
2:07 | 1751 | 269.4 | 50.1 | 77.8 | 95 | 70 | 51 | 171.7 | 95.1 | 207.1 | 208.4 | 43 | 11.5 | 30 | 0.062 | 104 | 30.5 | 15.409 | 457.8 | 209.6 | 209.1 | 97.7 | 36.3 | 0.741 |  |  | 98.7 | 728.1 | 1.12 | -8 | 61.18 | 97 | 29 | 0.994 | 183.14 | 213 | 7940 | 208.51 | 55.91 | -46.88 | 16.81 | 43.97 | 41.12 | 45.12 | 42 | 23 | 13 | 42 | 38.04 | 91 | 80
2:07 | 1754 | 271.2 | 50.1 | 77.8 | 95 | 70 | 51 | 171.6 | 95.1 | 207 | 208.2 | 43 | 11.5 | 30 | 0.058 | 104 | 30.5 | 15.403 | 458.3 | 209.6 | 209.2 | 97.7 | 36.3 | 0.742 |  |  | 98.7 | 728.2 | 1.117 | -8 | 53.73 | 97 | 29 | 0.997 | 183.14 | 212 | 8680 | 208.19 | 56.53 | -46.94 | 17.12 | 43.95 | 41.17 | 45.12 | 42 | 23 | 13 | 42 | 37.65 | 91 | 80
2:07 | 1755 | 270.8 | 50.4 | 77.8 | 95 | 70 | 51 | 171.5 | 95.1 | 206.9 | 208.3 | 43 | 11.5 | 30 | 0.057 | 104 | 30.5 | 15.424 | 459.7 | 209.6 | 209.1 | 97.7 | 36.3 | 0.74 |  |  | 98.7 | 728.2 | 1.117 | -8 | 58.04 | 97 | 29 | 0.994 | 183.14 | 203 | 8970 | 207.89 | 56.13 | -47.06 | 17 | 43.92 | 41.19 | 45.12 | 42 | 23 | 13 | 42 | 38.04 | 95 | 87
2:07 | 1753 | 272.3 | 49.6 | 77.8 | 95 | 70 | 51 | 171.5 | 95.1 | 207 | 208.6 | 43.1 | 11.5 | 30 | 0.046 | 104.1 | 30.5 | 15.439 | 460.3 | 210.1 | 209.7 | 97.7 | 36.3 | 0.742 |  |  | 98.7 | 728.1 | 1.121 | -8 | 50.2 | 97 | 29 | 0.987 | 178.04 | 214 | 9210 | 208.83 | 54.57 | -46.88 | 17.31 | 44 | 41.1 | 45.12 | 42 | 23 | 13 | 42 | 37.65 | 95 | 83
2:07 | 1751 | 269.5 | 49.8 | 77.8 | 95 | 70 | 51 | 171.6 | 95.1 | 207 | 208.9 | 43.1 | 11.5 | 30 | 0.051 | 104.1 | 30.5 | 15.508 | 460.7 | 210.4 | 209.9 | 97.7 | 36.3 | 0.742 |  |  | 98.7 | 728 | 1.121 | -8 | 55.69 | 97 | 29 | 1.015 | 183.53 | 204 | 9240 | 208.83 | 55.38 | -47.12 | 16.94 | 43.7 | 41.07 | 45.23 | 42 | 23 | 13 | 42 | 38.04 | 92 | 83
2:07 | 1750 | 268.9 | 49.3 | 77.8 | 95.1 | 70 | 51 | 171.5 | 95.1 | 207 | 209.2 | 43.1 | 11.4 | 30 | 0.056 | 104.1 | 30.5 | 15.469 | 459.7 | 210.4 | 209.9 | 97.7 | 36.2 | 0.739 |  |  | 98.7 | 728.1 | 1.127 | -8 | 59.22 | 97 | 29 | 0.996 | 183.53 | 214 | 8550 | 211.11 | 55.24 | -47.06 | 16.94 | 43.66 | 41.02 | 45.23 | 42 | 23 | 13 | 42 | 38.04 | 92 | 84
2:07 | 1751 | 269.4 | 49.6 | 77.8 | 95.1 | 70 | 51 | 171.8 | 95.1 | 207.2 | 209.1 | 43.1 | 11.4 | 30 | 0.056 | 104 | 30.5 | 15.457 | 458.8 | 210.3 | 209.8 | 97.7 | 36.2 | 0.739 |  |  | 98.7 | 728.2 | 1.118 | -8 | 58.43 | 97 | 29 | 1.034 | 183.53 | 204 | 8770 | 208.83 | 54.48 | -46.88 | 17.06 | 43.9 | 41 | 45.12 | 42 | 23 | 13 | 42 | 38.04 | 92 | 85
2:07 | 1749 | 268.8 | 49.4 | 77.8 | 95.1 | 70 | 51 | 171.6 | 95.1 | 206.9 | 209 | 43 | 11.4 | 30 | 0.057 | 104 | 30.5 | 15.436 | 459.1 | 210.3 | 209.8 | 97.7 | 36.2 | 0.739 |  |  | 98.7 | 728.3 | 1.121 | -8 | 52.94 | 97 | 29 | 0.993 | 183.92 | 215 | 7970 | 208.51 | 55.18 | -47 | 17.12 | 43.29 | 41.09 | 45.12 | 42 | 23 | 13 | 42 | 37.65 | 91 | 81
2:07 | 1749 | 270.3 | 49.4 | 77.8 | 95.1 | 70 | 51 | 171.4 | 95.1 | 206.7 | 208.8 | 43 | 11.4 | 30 | 0.058 | 104 | 30.5 | 15.446 | 458.9 | 210.1 | 209.6 | 97.7 | 36.2 | 0.741 |  |  | 98.7 | 728.4 | 1.126 | -8 | 59.61 | 97 | 29 | 0.999 | 181.18 | 215 | 7940 | 208.19 | 55.63 | -46.88 | 17.06 | 43.89 | 40.94 | 45.12 | 42 | 23 | 13 | 42 | 38.04 | 90 | 86
2:07 | 1751 | 269.3 | 49.7 | 77.8 | 95 | 70 | 51 | 171.4 | 95.1 | 206.7 | 208.4 | 43 | 11.4 | 30 | 0.062 | 104 | 30.5 | 15.4 | 458.3 | 209.6 | 209.1 | 97.7 | 36.2 | 0.738 |  |  | 98.7 | 728.4 | 1.124 | -8 | 58.82 | 97 | 29 | 1.001 | 182.75 | 203 | 9210 | 207.89 | 56.48 | -47 | 16.88 | 43.6 | 41.02 | 45.03 | 42 | 23 | 13 | 42 | 38.04 | 93 | 84
2:07 | 1747 | 269.1 | 48.3 | 77.8 | 95 | 70 | 51 | 171.4 | 95.1 | 206.7 | 208.3 | 43 | 11.4 | 30 | 0.062 | 104 | 30.5 | 15.419 | 458.9 | 209.5 | 209 | 97.7 | 36.2 | 0.737 |  |  | 98.8 | 728.3 | 1.127 | -8 | 57.65 | 97 | 29 | 0.99 | 183.14 | 212 | 8820 | 208.51 | 55.83 | -47 | 16.81 | 43.88 | 41.13 | 45.03 | 42 | 23 | 13 | 42 | 38.04 | 92 | 81
2:07 | 1744 | 266.1 | 48.8 | 77.8 | 95 | 70 | 51 | 171.2 | 95.1 | 206.4 | 208 | 43 | 11.4 | 30 | 0.071 | 104 | 30.5 | 15.403 | 460.8 | 209.1 | 208.6 | 97.7 | 36.2 | 0.734 |  |  | 98.7 | 728.3 | 1.125 | -8 | 58.43 | 97 | 29 | 0.999 | 183.14 | 201 | 8290 | 209.18 | 56.45 | -46.81 | 16.81 | 43.92 | 41.3 | 45.03 | 42 | 23 | 13 | 42 | 38.04 | 96 | 83
2:07 | 1748 | 266.5 | 49.6 | 77.8 | 95.1 | 70 | 51 | 171.1 | 95.1 | 206.3 | 208.1 | 42.9 | 11.4 | 30 | 0.076 | 103.9 | 30.5 | 15.286 | 461.1 | 209.1 | 208.6 | 97.7 | 36.2 | 0.733 |  |  | 98.7 | 728.3 | 1.117 | -8 | 59.61 | 97 | 29 | 0.997 | 182.75 | 213 | 8730 | 208.19 | 56.33 | -46.75 | 16.88 | 43.91 | 41.19 | 45.03 | 42 | 23 | 13 | 42 | 38.04 | 92 | 83
2:07 | 1747 | 266.8 | 48.9 | 77.8 | 95.1 | 70 | 51 | 171.2 | 95.1 | 206.4 | 208.1 | 42.9 | 11.4 | 30 | 0.073 | 103.9 | 30.5 | 15.264 | 461.7 | 209.3 | 208.8 | 97.7 | 36.2 | 0.734 |  |  | 98.7 | 728.4 | 1.124 | -8 | 57.25 | 97 | 29 | 1.008 | 182.75 | 203 | 8850 | 206.26 | 56.08 | -47.06 | 17 | 43.92 | 41.27 | 44.83 | 42 | 23 | 13 | 42 | 37.65 | 92 | 81
2:07 | 1751 | 268.2 | 49.7 | 77.8 | 95.1 | 70 | 51 | 171.3 | 95.1 | 206.5 | 208.2 | 42.9 | 11.4 | 30 | 0.069 | 104 | 30.5 | 15.293 | 461.9 | 209.4 | 208.9 | 97.7 | 36.2 | 0.736 |  |  | 98.7 | 728.5 | 1.119 | -8 | 57.65 | 97 | 29 | 1.003 | 183.53 | 213 | 8650 | 208.19 | 56.38 | -46.88 | 17.06 | 43.99 | 41.2 | 44.83 | 42 | 23 | 13 | 42 | 38.04 | 91 | 82
2:07 | 1752 | 269.3 | 50 | 77.8 | 95.1 | 70 | 51 | 171.6 | 95.1 | 206.9 | 208.3 | 42.9 | 11.4 | 30 | 0.066 | 104 | 30.5 | 15.319 | 462.7 | 209.5 | 209 | 97.7 | 36.2 | 0.739 |  |  | 98.7 | 728.6 | 1.124 | -8 | 56.47 | 97 | 29 | 0.994 | 183.53 | 214 | 8290 | 208.19 | 55.9 | -47 | 16.75 | 43.88 | 41.3 | 44.92 | 42 | 23 | 13 | 42 | 37.65 | 93 | 84
2:07 | 1748 | 268.8 | 49.2 | 77.8 | 95 | 70 | 51 | 171.2 | 95.1 | 206.3 | 208.3 | 42.9 | 11.4 | 30 | 0.063 | 104 | 30.5 | 15.384 | 463.4 | 209.5 | 209 | 97.7 | 36.2 | 0.738 |  |  | 98.7 | 728.5 | 1.128 | -8 | 59.22 | 97 | 29 | 0.998 | 183.14 | 204 | 8380 | 206.26 | 55.4 | -46.88 | 17.12 | 44.14 | 41.29 | 44.92 | 42 | 23 | 13 | 42 | 38.04 | 95 | 82
2:07 | 1748 | 268.1 | 49 | 77.8 | 95 | 70 | 51 | 170.9 | 95.1 | 206 | 208 | 42.9 | 11.4 | 30 | 0.067 | 104 | 30.5 | 15.341 | 461.7 | 209.1 | 208.6 | 97.7 | 36.2 | 0.738 |  |  | 98.7 | 728.5 | 1.123 | -8 | 58.82 | 97 | 29 | 0.999 | 182.75 | 214 | 8330 | 209.5 | 57.38 | -47.06 | 16.94 | 43.89 | 41.3 | 44.92 | 42 | 23 | 13 | 42 | 38.04 | 94 | 81
2:07 | 1743 | 265.7 | 48.6 | 77.8 | 95.1 | 70 | 51 | 170.6 | 95 | 205.6 | 208 | 42.9 | 11.4 | 30 | 0.075 | 103.9 | 30.5 | 15.267 | 459.8 | 209.1 | 208.6 | 97.7 | 36.2 | 0.736 |  |  | 98.7 | 728.5 | 1.122 | -8 | 59.61 | 97 | 29 | 0.998 | 182.35 | 204 | 8770 | 204.65 | 56.47 | -47 | 16.88 | 43.87 | 41.24 | 44.92 | 42 | 23 | 13 | 42 | 38.04 | 95 | 80
2:07 | 1751 | 267.6 | 50 | 77.8 | 95.1 | 70 | 51 | 170.4 | 95.1 | 205.5 | 208.1 | 42.9 | 11.4 | 30 | 0.072 | 103.9 | 30.5 | 15.252 | 459.8 | 209.2 | 208.7 | 97.7 | 36.2 | 0.738 |  |  | 98.7 | 728.6 | 1.124 | -8 | 60 | 97 | 29 | 0.997 | 182.75 | 214 | 8970 | 208.51 | 55.9 | -47 | 17.06 | 44.06 | 41.28 | 44.92 | 42 | 23 | 13 | 42 | 38.04 | 92 | 81
2:07 | 1749 | 267.3 | 49.5 | 77.8 | 95.1 | 70 | 51 | 170.4 | 95.1 | 205.4 | 208.1 | 42.9 | 11.4 | 30 | 0.066 | 103.9 | 30.5 | 15.284 | 460.6 | 209.4 | 208.9 | 97.7 | 36.2 | 0.739 |  |  | 98.7 | 728.7 | 1.117 | -8 | 56.47 | 97 | 29 | 0.997 | 175.69 | 203 | 8480 | 206.9 | 55.89 | -46.94 | 17 | 44.08 | 41.28 | 44.92 | 42 | 23 | 13 | 42 | 38.04 | 92 | 82
2:07 | 1757 | 269.4 | 50.7 | 77.8 | 95.1 | 70 | 51 | 170.6 | 95.1 | 205.7 | 208.3 | 42.9 | 11.4 | 30 | 0.058 | 104 | 30.5 | 15.287 | 460.3 | 209.7 | 209.2 | 97.7 | 36.2 | 0.74 |  |  | 98.7 | 728.7 | 1.118 | -8 | 56.47 | 97 | 29 | 0.995 | 178.43 | 213 | 8480 | 206.9 | 56.39 | -47.06 | 16.88 | 43.84 | 41.17 | 44.92 | 42 | 23 | 13 | 42 | 38.04 | 93 | 84
2:07 | 1750 | 271.1 | 49.2 | 77.8 | 95.1 | 70 | 51 | 170.9 | 95 | 206.1 | 208 | 42.9 | 11.4 | 30 | 0.043 | 104 | 30.5 | 15.376 | 460.4 | 209.9 | 209.5 | 97.7 | 36.1 | 0.742 |  |  | 98.7 | 728.7 | 1.127 | -8 | 45.49 | 97 | 29 | 0.999 | 182.75 | 212 | 8950 | 209.82 | 56.31 | -47 | 17 | 43.84 | 41.23 | 44.92 | 42 | 23 | 13 | 42 | 38.04 | 94 | 85
2:07 | 1750 | 270.5 | 49.1 | 77.8 | 95.1 | 70 | 51 | 171.1 | 95 | 206.3 | 208.1 | 43 | 11.4 | 30 | 0.049 | 104 | 30.5 | 15.451 | 461.8 | 209.7 | 209.2 | 97.7 | 36.1 | 0.741 |  |  | 98.7 | 728.7 | 1.128 | -8 | 51.76 | 97 | 29 | 0.996 | 182.75 | 203 | 8140 | 207.89 | 56.39 | -47.12 | 16.81 | 43.67 | 41.17 | 45.12 | 42 | 23 | 13 | 42 | 38.04 | 94 | 85
2:07 | 1751 | 270.2 | 49.4 | 77.8 | 95.1 | 70 | 51 | 171.4 | 95 | 206.8 | 208.4 | 43 | 11.4 | 30 | 0.058 | 104 | 30.5 | 15.423 | 462.3 | 209.6 | 209.1 | 97.7 | 36.1 | 0.74 |  |  | 98.7 | 728.6 | 1.125 | -8 | 58.43 | 97 | 29 | 1.005 | 180 | 212 | 8750 | 211.11 | 55.87 | -46.88 | 17 | 43.98 | 41.16 | 45.12 | 42 | 23 | 13 | 42 | 37.65 | 93 | 82
2:07 | 1752 | 269.5 | 49.5 | 77.8 | 95 | 70 | 51 | 171.2 | 95 | 206.4 | 208.6 | 43 | 11.4 | 30 | 0.057 | 104 | 30.5 | 15.422 | 461.8 | 209.9 | 209.4 | 97.7 | 36.1 | 0.739 |  |  | 98.7 | 728.6 | 1.122 | -8 | 56.86 | 97 | 29 | 0.987 | 178.82 | 204 | 8680 | 209.82 | 56.51 | -47 | 17.19 | 43.61 | 41.07 | 45.12 | 42 | 23 | 13 | 42 | 38.04 | 93 | 82
2:07 | 1752 | 270.7 | 49.8 | 77.8 | 95 | 70 | 51 | 171.2 | 95 | 206.4 | 208.4 | 43 | 11.4 | 30 | 0.043 | 104 | 30.5 | 15.423 | 462.1 | 210.4 | 210 | 97.7 | 36.1 | 0.742 |  |  | 98.8 | 728.5 | 1.126 | -8 | 48.24 | 97 | 29 | 0.999 | 181.18 | 213 | 8730 | 208.83 | 55.7 | -47 | 17.06 | 44.04 | 41.01 | 45.12 | 42 | 23 | 13 | 42 | 37.65 | 93 | 82
2:07 | 1750 | 269.4 | 49.4 | 77.8 | 95 | 70 | 51 | 171 | 95.1 | 206.2 | 208.3 | 43.1 | 11.4 | 30 | 0.044 | 104 | 30.5 | 15.438 | 462 | 210.3 | 209.9 | 97.7 | 36.1 | 0.741 |  |  | 98.7 | 728.6 | 1.123 | -8 | 50.98 | 97 | 29 | 1.003 | 180.78 | 203 | 9260 | 206.9 | 55.29 | -47.19 | 17.06 | 43.77 | 41.06 | 45.33 | 42 | 23 | 13 | 42 | 37.65 | 93 | 83
2:07 | 1754 | 270.8 | 49.9 | 77.8 | 95 | 70 | 51 | 171.1 | 95.1 | 206.4 | 208.7 | 43.1 | 11.4 | 30 | 0.045 | 104 | 30.5 | 15.39 | 460.7 | 210.4 | 209.9 | 97.7 | 36.1 | 0.743 |  |  | 98.7 | 728.7 | 1.113 | -8 | 52.94 | 97 | 29 | 0.991 | 183.92 | 212 | 8900 | 211.43 | 55.7 | -46.94 | 16.75 | 43.58 | 40.82 | 45.33 | 42 | 23 | 13 | 42 | 37.65 | 93 | 82
2:07 | 1756 | 272.5 | 50 | 77.8 | 95 | 70 | 51 | 171.1 | 95.1 | 206.5 | 208.5 | 43.1 | 11.4 | 30 | 0.041 | 104 | 30.5 | 15.433 | 460.7 | 210.5 | 210 | 97.7 | 36.1 | 0.746 |  |  | 98.8 | 728.7 | 1.129 | -8 | 50.98 | 97 | 29 | 0.989 | 183.53 | 210 | 9020 | 211.11 | 54.53 | -47 | 16.69 | 43.8 | 41.17 | 45.33 | 42 | 23 | 13 | 42 | 37.65 | 89 | 83
2:07 | 1750 | 269.3 | 49.6 | 77.8 | 95 | 70 | 51 | 171.3 | 95.1 | 206.6 | 208.3 | 43.2 | 11.4 | 30 | 0.056 | 104 | 30.5 | 15.474 | 461.6 | 209.9 | 209.5 | 97.7 | 36.1 | 0.743 |  |  | 98.7 | 728.8 | 1.118 | -8 | 50.2 | 97 | 29 | 0.998 | 182.75 | 203 | 8950 | 207.57 | 56.32 | -46.94 | 16.81 | 43.91 | 41.18 | 45.33 | 42 | 23 | 13 | 42 | 38.04 | 92 | 80
2:07 | 1744 | 266.7 | 48.7 | 77.8 | 95.1 | 70 | 51 | 171.1 | 95.1 | 206.4 | 208.2 | 43.1 | 11.4 | 30 | 0.07 | 104 | 30.5 | 15.393 | 462.7 | 209.5 | 209 | 97.7 | 36.1 | 0.739 |  |  | 98.7 | 728.8 | 1.125 | -8 | 60 | 97 | 29 | 0.993 | 182.75 | 215 | 9480 | 209.5 | 56.16 | -47 | 16.81 | 43.75 | 41.09 | 45.23 | 42 | 23 | 13 | 42 | 38.04 | 92 | 83
2:07 | 1749 | 267.9 | 49.4 | 77.8 | 95.1 | 70 | 51 | 170.9 | 95.1 | 206 | 208.1 | 43.1 | 11.4 | 30 | 0.07 | 103.9 | 30.5 | 15.3 | 463.1 | 209.2 | 208.7 | 97.7 | 36.1 | 0.738 |  |  | 98.7 | 728.8 | 1.125 | -8 | 59.61 | 97 | 29 | 1.005 | 182.35 | 203 | 8260 | 207.57 | 55.99 | -46.81 | 17 | 43.86 | 41.22 | 45.12 | 42 | 23 | 13 | 42 | 38.04 | 89 | 83
2:07 | 1745 | 265.2 | 49.2 | 77.8 | 95.1 | 70 | 51 | 170.6 | 95.1 | 205.6 | 208.1 | 43 | 11.4 | 30 | 0.077 | 104 | 30.5 | 15.244 | 464.5 | 209.3 | 208.8 | 97.7 | 36.1 | 0.736 |  |  | 98.7 | 728.8 | 1.121 | -8 | 58.82 | 97 | 29 | 1.037 | 183.14 | 203 | 9260 | 209.18 | 57.81 | -47 | 16.94 | 43.92 | 41.19 | 45.03 | 42 | 23 | 13 | 42 | 38.04 | 89 | 86
2:07 | 1752 | 268.9 | 49.8 | 77.8 | 95.1 | 70 | 51 | 170.9 | 95.1 | 206.1 | 208.1 | 43 | 11.4 | 30 | 0.065 | 104 | 30.5 | 15.224 | 464.1 | 209.3 | 208.8 | 97.7 | 36.1 | 0.74 |  |  | 98.7 | 728.8 | 1.129 | -8 | 56.08 | 97 | 29 | 0.992 | 182.35 | 203 | 8530 | 207.89 | 55.38 | -47 | 17.06 | 44.02 | 41.23 | 44.92 | 42 | 23 | 13 | 42 | 37.65 | 99 | 88
2:07 | 1748 | 268.3 | 48.9 | 77.8 | 95 | 70 | 51.1 | 170.7 | 95.1 | 205.8 | 208.4 | 43 | 11.4 | 30 | 0.064 | 104 | 30.5 | 15.293 | 464.4 | 209.6 | 209.1 | 97.7 | 36.1 | 0.742 |  |  | 98.7 | 728.8 | 1.145 | -8 | 57.65 | 97 | 29 | 1.018 | 183.53 | 204 | 9510 | 206.9 | 55.1 | -47.06 | 16.94 | 43.81 | 41.41 | 44.92 | 42 | 23 | 13 | 42 | 38.04 | 88 | 90
2:07 | 1750 | 269.1 | 49.4 | 77.8 | 95 | 70 | 51.1 | 170.8 | 95.1 | 206 | 208.1 | 43 | 11.4 | 30 | 0.062 | 103.9 | 30.5 | 15.324 | 462.4 | 209.4 | 208.9 | 97.7 | 36.2 | 0.742 |  |  | 98.7 | 728.8 | 1.121 | -8 | 58.04 | 97 | 29 | 0.999 | 183.53 | 203 | 8770 | 208.51 | 55.41 | -47 | 17.12 | 43.78 | 41.19 | 44.83 | 42 | 23 | 13 | 42 | 37.65 | 87 | 88
2:07 | 1750 | 268.7 | 49.2 | 77.8 | 95 | 70 | 51.1 | 170.9 | 95.1 | 206.1 | 208 | 43 | 11.4 | 30 | 0.069 | 103.9 | 30.5 | 15.28 | 460.9 | 209.1 | 208.7 | 97.7 | 36.2 | 0.741 |  |  | 98.7 | 728.8 | 1.123 | -8 | 59.61 | 97 | 29 | 1.005 | 181.96 | 202 | 7820 | 209.82 | 55.9 | -46.81 | 16.88 | 43.94 | 41.3 | 44.92 | 42 | 23 | 13 | 42 | 38.04 | 90 | 85
2:08 | 1751 | 269 | 49.3 | 77.8 | 95.1 | 70 | 51 | 171.1 | 95 | 206.3 | 207.8 | 42.9 | 11.4 | 30 | 0.065 | 104 | 30.5 | 15.237 | 458.9 | 209.1 | 208.6 | 97.7 | 36.2 | 0.742 |  |  | 98.7 | 728.8 | 1.121 | -8 | 54.9 | 97 | 29 | 0.988 | 182.35 | 211 | 8530 | 207.89 | 55.92 | -46.81 | 16.88 | 44.02 | 41.22 | 44.83 | 42 | 23 | 13 | 42 | 37.65 | 93 | 78
2:08 | 1754 | 271.6 | 49.8 | 77.8 | 95.1 | 70 | 51 | 171.6 | 95 | 207 | 207.9 | 42.9 | 11.4 | 30 | 0.055 | 104 | 30.5 | 15.31 | 459.1 | 209.4 | 209 | 97.7 | 36.2 | 0.744 |  |  | 98.7 | 728.7 | 1.115 | -8 | 52.94 | 97 | 29 | 1.032 | 183.14 | 213 | 8120 | 209.82 | 57.92 | -47.06 | 16.88 | 43.98 | 41.27 | 44.92 | 42 | 23 | 13 | 42 | 37.65 | 93 | 87
2:08 | 1745 | 268.2 | 48.9 | 77.8 | 95.1 | 70 | 51 | 171.3 | 95 | 206.6 | 208.2 | 43 | 11.4 | 30 | 0.056 | 104 | 30.5 | 15.419 | 460 | 209.7 | 209.2 | 97.7 | 36.2 | 0.742 |  |  | 98.7 | 728.5 | 1.132 | -8 | 53.33 | 97 | 29 | 0.994 | 183.14 | 212 | 8630 | 208.19 | 55.22 | -46.94 | 17.12 | 43.9 | 41.24 | 45.03 | 42 | 23 | 13 | 42 | 38.04 | 90 | 83
2:08 | 1752 | 269.2 | 50.2 | 77.8 | 95 | 70 | 51 | 171.8 | 95.1 | 207.3 | 208.5 | 43 | 11.4 | 30 | 0.049 | 104 | 30.5 | 15.418 | 459.8 | 210.1 | 209.6 | 97.7 | 36.1 | 0.745 |  |  | 98.8 | 728.6 | 1.149 | -8 | 49.41 | 97 | 29 | 1.006 | 177.65 | 204 | 8600 | 209.82 | 55.83 | -47.06 | 17.06 | 43.88 | 41.25 | 45.12 | 42 | 23 | 13 | 42 | 38.04 | 88 | 83
2:08 | 1755 | 272.7 | 49.6 | 77.8 | 95 | 70 | 51 | 171.6 | 95.1 | 206.9 | 208.4 | 43.1 | 11.4 | 30 | 0.039 | 104 | 30.5 | 15.402 | 458 | 210.2 | 209.7 | 97.7 | 36.2 | 0.749 |  |  | 98.7 | 728.6 | 1.126 | -8 | 47.84 | 97 | 29 | 0.989 | 183.14 | 211 | 8970 | 208.83 | 54.6 | -46.88 | 17.12 | 43.91 | 41.17 | 45.12 | 42 | 23 | 13 | 42 | 37.65 | 92 | 86
2:08 | 1753 | 273 | 49.5 | 77.8 | 95 | 70 | 51 | 171.4 | 95.1 | 206.7 | 208.1 | 43.1 | 11.4 | 30 | 0.039 | 104 | 30.5 | 15.432 | 459.6 | 210 | 209.6 | 97.7 | 36.2 | 0.749 |  |  | 98.7 | 728.6 | 1.121 | -8 | 47.06 | 97 | 29 | 1.009 | 182.75 | 203 | 10020 | 208.83 | 55.55 | -47.06 | 16.94 | 43.77 | 41.06 | 45.23 | 42 | 23 | 13 | 42 | 37.65 | 92 | 85
2:08 | 1749 | 270.1 | 49.5 | 77.8 | 95 | 70 | 51 | 171.3 | 95.1 | 206.6 | 208.4 | 43.2 | 11.4 | 30 | 0.052 | 104 | 30.5 | 15.432 | 459.4 | 209.8 | 209.4 | 97.7 | 36.1 | 0.745 |  |  | 98.7 | 728.5 | 1.12 | -8 | 56.86 | 97 | 29 | 0.99 | 183.14 | 213 | 8730 | 208.51 | 55.22 | -47.06 | 17.25 | 43.78 | 41.01 | 45.33 | 42 | 23 | 13 | 42 | 38.04 | 91 | 85
2:08 | 1750 | 269.8 | 49.4 | 77.8 | 95 | 70 | 51 | 171.2 | 95.1 | 206.4 | 208.8 | 43.1 | 11.4 | 30 | 0.057 | 104 | 30.5 | 15.428 | 460.4 | 210 | 209.5 | 97.7 | 36.2 | 0.742 |  |  | 98.7 | 728.5 | 1.122 | -8 | 57.25 | 97 | 29 | 1.003 | 184.31 | 204 | 8630 | 206.9 | 55.35 | -47 | 17.25 | 44.01 | 41.13 | 45.23 | 42 | 23 | 13 | 42 | 37.65 | 92 | 84
2:08 | 1751 | 270.4 | 49.4 | 77.8 | 94.9 | 70 | 51 | 171.2 | 95 | 206.4 | 209.2 | 43.1 | 11.4 | 30 | 0.052 | 104.1 | 30.5 | 15.415 | 459.7 | 210.4 | 210 | 97.7 | 36.1 | 0.743 |  |  | 98.7 | 728.5 | 1.13 | -8 | 54.51 | 97 | 29 | 1.019 | 183.92 | 214 | 8920 | 208.83 | 55.16 | -47 | 17.12 | 43.55 | 41.12 | 45.23 | 42 | 23 | 13 | 42 | 38.04 | 88 | 83
2:08 | 1753 | 271.3 | 49.7 | 77.8 | 95 | 70 | 51 | 171.3 | 95 | 206.7 | 209 | 43.1 | 11.4 | 30 | 0.05 | 104 | 30.5 | 15.429 | 459.6 | 210.4 | 210 | 97.7 | 36.1 | 0.747 |  |  | 98.7 | 728.6 | 1.122 | -8 | 51.76 | 97 | 29 | 0.987 | 183.92 | 214 | 9360 | 211.11 | 55.51 | -46.94 | 17.19 | 44.02 | 40.92 | 45.12 | 42 | 23 | 13 | 42 | 37.65 | 95 | 86
2:08 | 1750 | 269.3 | 49.4 | 77.8 | 95 | 70 | 51 | 171.4 | 95 | 206.7 | 208.9 | 43.1 | 11.4 | 30 | 0.055 | 104 | 30.5 | 15.478 | 460.9 | 210.3 | 209.9 | 97.7 | 36.1 | 0.744 |  |  | 98.7 | 728.6 | 1.131 | -8 | 56.47 | 97 | 29 | 0.992 | 183.14 | 205 | 8730 | 209.5 | 54.68 | -47 | 16.88 | 43.79 | 41.05 | 45.23 | 42 | 23 | 13 | 42 | 37.65 | 94 | 85
2:08 | 1745 | 266.6 | 48.6 | 77.8 | 95 | 70 | 51 | 171.2 | 95 | 206.4 | 208.5 | 43.1 | 11.4 | 30 | 0.072 | 104 | 30.5 | 15.465 | 460.6 | 209.6 | 209.1 | 97.7 | 36.1 | 0.738 |  |  | 98.7 | 728.7 | 1.126 | -8 | 60.39 | 97 | 29 | 1.001 | 182.35 | 214 | 8730 | 209.18 | 55.16 | -46.94 | 16.69 | 43.88 | 40.98 | 45.12 | 42 | 23 | 13 | 42 | 38.04 | 92 | 87
2:08 | 1747 | 265.6 | 48.7 | 77.8 | 95.1 | 70 | 51 | 171.2 | 95 | 206.4 | 208 | 43 | 11.4 | 30 | 0.075 | 103.9 | 30.5 | 15.345 | 461.3 | 209.1 | 208.6 | 97.7 | 36.1 | 0.736 |  |  | 98.7 | 728.8 | 1.124 | -8 | 59.61 | 97 | 29 | 1.004 | 182.75 | 211 | 8510 | 204.97 | 56.1 | -46.62 | 16.88 | 43.89 | 41.2 | 45.03 | 42 | 23 | 13 | 42 | 38.04 | 91 | 82
2:08 | 1746 | 265.9 | 48.4 | 77.8 | 95.1 | 70 | 51 | 171.3 | 95 | 206.5 | 208 | 43 | 11.4 | 30 | 0.069 | 103.9 | 30.5 | 15.258 | 461.6 | 209.1 | 208.6 | 97.7 | 36.1 | 0.739 |  |  | 98.7 | 728.9 | 1.123 | -8 | 57.25 | 97 | 29 | 1.001 | 182.35 | 214 | 9430 | 209.5 | 56.33 | -46.94 | 16.94 | 43.96 | 41.17 | 44.92 | 42 | 23 | 13 | 42 | 38.04 | 93 | 84
2:08 | 1752 | 268.2 | 49.9 | 77.8 | 95.1 | 70 | 51 | 171.3 | 95 | 206.5 | 208.2 | 43 | 11.4 | 30 | 0.065 | 103.9 | 30.5 | 15.248 | 461.4 | 209.3 | 208.8 | 97.7 | 36.1 | 0.742 |  |  | 98.7 | 729 | 1.12 | -8 | 56.47 | 97 | 29 | 1.002 | 183.14 | 202 | 7990 | 207.24 | 55.88 | -47 | 16.88 | 43.91 | 41.27 | 44.92 | 42 | 23 | 13 | 42 | 38.04 | 92 | 86
2:08 | 1754 | 269.5 | 50.4 | 77.8 | 95.1 | 70 | 51.1 | 171.1 | 95 | 206.3 | 208.2 | 42.9 | 11.4 | 30 | 0.06 | 104 | 30.5 | 15.311 | 460.6 | 209.5 | 209 | 97.7 | 36.1 | 0.745 |  |  | 98.7 | 729.1 | 1.12 | -8 | 55.69 | 97 | 29 | 1.018 | 182.75 | 212 | 7940 | 208.51 | 56.29 | -46.88 | 16.88 | 44.03 | 41.26 | 44.83 | 42 | 23 | 13 | 42 | 38.04 | 95 | 85
2:08 | 1754 | 271 | 49.9 | 77.8 | 95.1 | 70 | 51.1 | 171 | 95 | 206.2 | 208.1 | 43 | 11.4 | 30 | 0.052 | 104 | 30.5 | 15.392 | 460.8 | 209.5 | 209.1 | 97.7 | 36.1 | 0.746 |  |  | 98.7 | 729 | 1.131 | -8 | 52.94 | 97 | 29 | 0.988 | 182.35 | 210 | 8530 | 206.9 | 55.37 | -47.12 | 16.94 | 43.4 | 41.22 | 44.92 | 42 | 23 | 13 | 42 | 37.65 | 92 | 90
2:08 | 1748 | 268.1 | 49.5 | 77.8 | 95 | 70 | 51.1 | 171 | 95 | 206.2 | 207.9 | 43 | 11.4 | 30 | 0.063 | 104 | 30.5 | 15.431 | 463.2 | 209.2 | 208.7 | 97.7 | 36.1 | 0.743 |  |  | 98.7 | 728.9 | 1.137 | -8 | 55.69 | 97 | 29 | 0.999 | 182.75 | 214 | 8120 | 209.5 | 56.33 | -46.62 | 16.81 | 43.93 | 41.03 | 44.92 | 42 | 23 | 13 | 42 | 38.04 | 91 | 86
2:08 | 1743 | 266.4 | 48.3 | 77.8 | 95 | 70 | 51.1 | 171.1 | 95 | 206.4 | 207.7 | 42.9 | 11.4 | 30 | 0.067 | 103.9 | 30.5 | 15.354 | 464.8 | 208.8 | 208.3 | 97.7 | 36.1 | 0.739 |  |  | 98.7 | 728.8 | 1.128 | -8 | 58.04 | 97 | 29 | 0.998 | 182.35 | 202 | 9260 | 207.57 | 56.1 | -46.81 | 16.81 | 43.91 | 41.24 | 44.92 | 42 | 23 | 13 | 42 | 38.04 | 90 | 83
2:08 | 1754 | 269.5 | 49.9 | 77.8 | 95 | 70 | 51.1 | 172 | 95 | 207.5 | 207.9 | 42.9 | 11.4 | 30 | 0.057 | 103.9 | 30.5 | 15.276 | 466.5 | 209 | 208.5 | 97.7 | 36.1 | 0.74 |  |  | 98.7 | 728.7 | 1.128 | -8 | 55.29 | 97 | 29 | 0.99 | 182.75 | 203 | 9430 | 207.89 | 56.02 | -46.88 | 16.75 | 44.04 | 41.33 | 44.83 | 42 | 23 | 13 | 42 | 38.04 | 90 | 86
2:08 | 1752 | 271 | 50 | 77.8 | 95 | 70 | 51.1 | 172.1 | 95 | 207.6 | 207.9 | 42.9 | 11.4 | 30 | 0.046 | 104 | 30.5 | 15.315 | 466.3 | 209.6 | 209.2 | 97.7 | 36.1 | 0.745 |  |  | 98.7 | 728.7 | 1.123 | -8 | 52.94 | 97 | 29 | 0.994 | 182.75 | 210 | 8240 | 208.51 | 54.52 | -47 | 17.06 | 44.06 | 41.31 | 44.83 | 42 | 23 | 13 | 42 | 37.65 | 90 | 82
2:08 | 1746 | 269.3 | 48.6 | 77.8 | 95 | 70 | 51.1 | 171.9 | 95 | 207.3 | 208 | 42.9 | 11.4 | 30 | 0.046 | 104 | 30.5 | 15.442 | 465.7 | 209.6 | 209.2 | 97.7 | 36.1 | 0.744 |  |  | 98.7 | 728.6 | 1.126 | -8 | 54.9 | 97 | 29 | 0.999 | 182.75 | 204 | 9210 | 209.18 | 55.4 | -46.88 | 17.12 | 43.88 | 41.19 | 45.12 | 42 | 23 | 13 | 42 | 37.65 | 90 | 81
2:08 | 1747 | 268.1 | 48.9 | 77.8 | 95 | 70 | 51.1 | 171.9 | 95 | 207.2 | 208.3 | 43 | 11.4 | 30 | 0.05 | 104 | 30.5 | 15.43 | 465 | 209.8 | 209.3 | 97.7 | 36.1 | 0.745 |  |  | 98.7 | 728.7 | 1.135 | -8 | 52.94 | 97 | 29 | 0.992 | 183.14 | 214 | 8240 | 208.19 | 56.35 | -47.12 | 17 | 44.11 | 41.2 | 45.12 | 42 | 23 | 13 | 42 | 37.65 | 90 | 80
2:08 | 1752 | 269.9 | 50 | 77.8 | 95 | 70 | 51.1 | 171.3 | 95 | 206.6 | 208.6 | 43 | 11.4 | 30 | 0.048 | 104 | 30.5 | 15.347 | 463.7 | 210 | 209.6 | 97.7 | 36.1 | 0.748 |  |  | 98.7 | 728.8 | 1.11 | -8 | 58.43 | 97 | 29 | 0.99 | 183.53 | 214 | 8330 | 206.9 | 56.3 | -47 | 17 | 43.79 | 41.14 | 45.12 | 42 | 23 | 13 | 42 | 37.65 | 95 | 84
2:08 | 1758 | 272.5 | 51.1 | 77.8 | 95 | 70 | 51.1 | 171.4 | 95 | 206.7 | 208.7 | 43 | 11.4 | 30 | 0.039 | 104.1 | 30.5 | 15.41 | 464.8 | 210.3 | 209.9 | 97.7 | 36.1 | 0.751 |  |  | 98.7 | 728.8 | 1.125 | -8 | 53.33 | 97 | 29 | 1 | 183.53 | 204 | 8650 | 209.82 | 55.05 | -47.06 | 16.88 | 43.59 | 41.32 | 45.12 | 42 | 23 | 13 | 42 | 37.65 | 89 | 81
2:08 | 1751 | 273.5 | 49.2 | 77.8 | 95 | 70 | 51.1 | 171.4 | 95 | 206.7 | 208.2 | 43.1 | 11.4 | 30 | 0.036 | 104.1 | 30.5 | 15.555 | 464.4 | 210.1 | 209.7 | 97.7 | 36.1 | 0.751 |  |  | 98.7 | 728.8 | 1.121 | -8 | 47.84 | 97 | 29 | 1.005 | 182.75 | 204 | 8770 | 209.5 | 55.73 | -46.81 | 17.19 | 44 | 41.06 | 45.23 | 42 | 23 | 13 | 42 | 37.65 | 93 | 90
2:08 | 1748 | 269.3 | 49.4 | 77.8 | 95 | 70 | 51.1 | 171.2 | 95 | 206.5 | 208.2 | 43.1 | 11.4 | 30 | 0.05 | 104 | 30.5 | 15.56 | 463.4 | 209.7 | 209.2 | 97.7 | 36.1 | 0.745 |  |  | 98.7 | 728.6 | 1.121 | -8 | 58.04 | 97 | 29 | 0.998 | 182.75 | 214 | 8240 | 208.19 | 57.18 | -47.06 | 16.94 | 43.71 | 41.05 | 45.23 | 42 | 23 | 13 | 42 | 38.04 | 93 | 84
2:08 | 1754 | 270.6 | 49.8 | 77.8 | 95 | 70 | 51.1 | 171.1 | 95 | 206.3 | 208.4 | 43.1 | 11.4 | 30 | 0.051 | 104 | 30.5 | 15.451 | 463.8 | 209.7 | 209.2 | 97.7 | 36.1 | 0.744 |  |  | 98.7 | 728.5 | 1.126 | -8 | 59.61 | 97 | 29 | 0.993 | 183.14 | 215 | 8210 | 208.83 | 55.4 | -46.94 | 17.06 | 44.02 | 41.09 | 45.23 | 42 | 23 | 13 | 42 | 37.65 | 90 | 82
2:08 | 1748 | 268.5 | 49.4 | 77.8 | 95.1 | 70 | 51.1 | 170.8 | 95 | 206 | 208.5 | 43.1 | 11.4 | 30 | 0.047 | 104 | 30.5 | 15.43 | 464.3 | 210 | 209.5 | 97.7 | 36.1 | 0.742 |  |  | 98.7 | 728.5 | 1.126 | -8 | 54.51 | 97 | 29 | 1.008 | 182.35 | 204 | 8190 | 209.5 | 55.81 | -46.94 | 16.88 | 43.65 | 41 | 45.12 | 42 | 23 | 13 | 42 | 38.04 | 88 | 82
2:08 | 1752 | 271.3 | 49 | 77.8 | 95 | 70 | 51.1 | 170.7 | 95 | 205.9 | 208.5 | 43.1 | 11.4 | 30 | 0.044 | 104 | 30.5 | 15.389 | 459.9 | 210 | 209.6 | 97.7 | 36.1 | 0.744 |  |  | 98.7 | 728.5 | 1.133 | -8 | 52.16 | 97 | 29 | 0.992 | 183.14 | 211 | 8750 | 208.83 | 55.33 | -47.06 | 17.06 | 43.72 | 41.08 | 45.12 | 42 | 23 | 13 | 42 | 37.65 | 91 | 80
2:08 | 1754 | 271.8 | 49.7 | 77.8 | 95 | 70 | 51.1 | 170.6 | 95 | 205.8 | 208.4 | 43.1 | 11.4 | 30 | 0.046 | 104 | 30.5 | 15.373 | 457.9 | 209.9 | 209.4 | 97.7 | 36.1 | 0.744 |  |  | 98.7 | 728.6 | 1.128 | -8 | 56.86 | 97 | 29 | 0.986 | 181.57 | 212 | 8480 | 206.9 | 55.82 | -47 | 16.94 | 43.85 | 41.1 | 45.12 | 42 | 23 | 13 | 42 | 37.65 | 92 | 81
2:08 | 1755 | 272.2 | 50 | 77.8 | 95 | 70 | 51.1 | 170.8 | 95 | 206 | 208 | 43.1 | 11.4 | 30 | 0.046 | 104 | 30.5 | 15.407 | 458.5 | 209.5 | 209 | 97.7 | 36.1 | 0.744 |  |  | 98.7 | 728.6 | 1.126 | -8 | 53.73 | 97 | 29 | 1.002 | 181.96 | 213 | 8140 | 209.5 | 55.32 | -46.88 | 16.81 | 43.84 | 40.95 | 45.12 | 42 | 23 | 13 | 42 | 37.65 | 95 | 83
2:08 | 1746 | 268.8 | 48.8 | 77.8 | 94.9 | 70 | 51.1 | 170.8 | 95 | 205.9 | 207.9 | 43.1 | 11.4 | 30 | 0.057 | 103.9 | 30.5 | 15.392 | 460.5 | 209.1 | 208.7 | 97.7 | 36.1 | 0.74 |  |  | 98.7 | 728.5 | 1.124 | -8 | 59.22 | 97 | 29 | 1 | 182.35 | 202 | 9480 | 207.57 | 56.3 | -47 | 16.69 | 43.53 | 41.18 | 45.23 | 42 | 23 | 13 | 42 | 38.04 | 92 | 80
2:08 | 1747 | 267.2 | 49.2 | 77.8 | 94.9 | 70 | 51.1 | 170.9 | 95 | 206 | 207.9 | 43.1 | 11.4 | 30 | 0.064 | 103.9 | 30.5 | 15.373 | 460.4 | 209 | 208.5 | 97.7 | 36.1 | 0.739 |  |  | 98.7 | 728.5 | 1.126 | -8 | 59.22 | 97 | 29 | 0.991 | 182.75 | 202 | 9310 | 208.19 | 56.53 | -46.88 | 17.12 | 43.86 | 41.13 | 45.03 | 42 | 23 | 13 | 42 | 38.04 | 91 | 80
2:08 | 1740 | 265.3 | 48.1 | 77.8 | 94.9 | 70 | 51.1 | 171.2 | 95 | 206.4 | 208.1 | 43 | 11.4 | 30 | 0.067 | 103.9 | 30.5 | 15.307 | 460.3 | 209.2 | 208.7 | 97.7 | 36.1 | 0.737 |  |  | 98.7 | 728.5 | 1.127 | -8 | 59.61 | 97 | 29 | 1 | 183.53 | 202 | 8240 | 204.97 | 56.15 | -47 | 16.94 | 43.97 | 41.25 | 45.03 | 42 | 23 | 13 | 42 | 38.04 | 92 | 83
2:08 | 1745 | 266.9 | 48.2 | 77.8 | 95 | 70 | 51.1 | 171.3 | 95 | 206.5 | 208.2 | 42.9 | 11.4 | 30 | 0.063 | 103.9 | 30.5 | 15.298 | 459.8 | 209.3 | 208.8 | 97.7 | 36.1 | 0.738 |  |  | 98.7 | 728.5 | 1.127 | -8 | 57.25 | 97 | 29 | 1.002 | 183.14 | 212 | 8870 | 208.19 | 55.41 | -46.88 | 17.06 | 43.96 | 41.1 | 44.83 | 42 | 23 | 13 | 42 | 38.04 | 87 | 82
2:08 | 1750 | 269.7 | 48.8 | 77.8 | 95 | 70 | 51.1 | 171.3 | 95 | 206.6 | 208 | 42.9 | 11.4 | 30 | 0.058 | 104 | 30.5 | 15.283 | 460 | 209.2 | 208.7 | 97.7 | 36 | 0.739 |  |  | 98.7 | 728.6 | 1.123 | -8 | 58.04 | 97 | 29 | 1.002 | 183.14 | 202 | 8850 | 207.57 | 57.36 | -46.88 | 16.75 | 43.92 | 41.15 | 44.83 | 42 | 23 | 13 | 42 | 37.65 | 92 | 81
2:08 | 1752 | 270.4 | 49.2 | 77.8 | 95 | 70 | 51.1 | 171.1 | 95 | 206.4 | 208.1 | 42.9 | 11.4 | 30 | 0.055 | 104 | 30.5 | 15.284 | 459.6 | 209.3 | 208.8 | 97.7 | 36 | 0.74 |  |  | 98.7 | 728.5 | 1.124 | -8 | 58.04 | 97 | 29 | 1.016 | 174.9 | 203 | 9260 | 207.57 | 56.47 | -46.81 | 16.94 | 43.92 | 41.12 | 44.83 | 42 | 23 | 13 | 42 | 38.04 | 91 | 84
2:08 | 1751 | 270.2 | 49.6 | 77.8 | 95 | 70 | 51.1 | 171 | 95 | 206.2 | 208 | 42.9 | 11.4 | 30 | 0.058 | 104 | 30.5 | 15.323 | 458.8 | 209.3 | 208.8 | 97.7 | 36 | 0.742 |  |  | 98.7 | 728.4 | 1.119 | -8 | 57.25 | 97 | 29 | 0.995 | 183.14 | 211 | 8900 | 208.51 | 55.32 | -47.06 | 17.06 | 43.98 | 41.33 | 44.83 | 42 | 23 | 13 | 42 | 37.65 | 87 | 81
2:08 | 1753 | 270 | 49.5 | 77.8 | 95 | 70 | 51.1 | 171.2 | 95 | 206.5 | 207.9 | 42.9 | 11.4 | 30 | 0.062 | 104 | 30.5 | 15.344 | 458.5 | 209 | 208.6 | 97.7 | 36 | 0.741 |  |  | 98.7 | 728.3 | 1.115 | -8 | 58.82 | 97 | 29 | 1.004 | 182.75 | 203 | 8800 | 207.57 | 56.64 | -46.81 | 17.06 | 44.06 | 41.26 | 44.92 | 42 | 23 | 13 | 42 | 38.04 | 92 | 82
2:08 | 1752 | 272.2 | 49.2 | 77.8 | 95 | 70 | 51.1 | 171.4 | 95 | 206.7 | 207.9 | 42.9 | 11.4 | 30 | 0.051 | 104 | 30.5 | 15.35 | 458 | 209.3 | 208.8 | 97.7 | 36 | 0.745 |  |  | 98.7 | 728.2 | 1.133 | -8 | 54.51 | 97 | 29 | 1.004 | 182.75 | 213 | 8820 | 208.19 | 56.43 | -47.06 | 17 | 44.07 | 41.24 | 44.92 | 42 | 23 | 13 | 42 | 37.65 | 91 | 82
2:08 | 1752 | 271.8 | 49.7 | 77.8 | 95 | 70 | 51.1 | 171.3 | 95 | 206.6 | 207.9 | 43 | 11.4 | 30 | 0.041 | 104 | 30.5 | 15.393 | 458.2 | 209.6 | 209.1 | 97.7 | 36 | 0.748 |  |  | 98.7 | 728.1 | 1.128 | -8 | 51.76 | 97 | 29 | 0.993 | 181.57 | 213 | 9020 | 206.58 | 56.31 | -47.12 | 17.19 | 43.92 | 41.29 | 44.92 | 42 | 23 | 13 | 42 | 37.65 | 91 | 82
2:08 | 1748 | 269 | 48.7 | 77.8 | 94.9 | 70 | 51.1 | 171.3 | 95 | 206.6 | 208.3 | 43 | 11.4 | 30 | 0.05 | 104 | 30.5 | 15.418 | 459 | 209.6 | 209.1 | 97.7 | 36.1 | 0.744 |  |  | 98.7 | 728 | 1.126 | -8 | 60 | 97 | 29 | 0.988 | 183.53 | 212 | 8650 | 208.51 | 55.99 | -47.12 | 16.88 | 43.8 | 41.27 | 45.12 | 42 | 23 | 13 | 42 | 37.65 | 90 | 75
2:08 | 1754 | 271 | 49.8 | 77.8 | 94.9 | 70 | 51.1 | 171.3 | 95 | 206.6 | 208.4 | 43 | 11.4 | 30 | 0.045 | 104 | 30.5 | 15.399 | 461.6 | 209.7 | 209.3 | 97.7 | 36.1 | 0.746 |  |  | 98.7 | 727.9 | 1.139 | -8 | 56.08 | 97 | 29 | 1.012 | 183.14 | 203 | 9460 | 206.9 | 55.89 | -47 | 16.94 | 43.76 | 41.05 | 45.03 | 42 | 23 | 13 | 42 | 37.65 | 90 | 81
2:08 | 1753 | 271.2 | 49.4 | 77.8 | 95 | 70 | 51.1 | 171.2 | 95 | 206.5 | 208.4 | 43 | 11.4 | 30 | 0.04 | 104 | 30.5 | 15.444 | 462.5 | 209.9 | 209.4 | 97.7 | 36.1 | 0.747 |  |  | 98.7 | 727.8 | 1.144 | -8 | 55.69 | 97 | 29 | 1.017 | 183.14 | 211 | 9190 | 208.19 | 55.93 | -47 | 16.94 | 43.55 | 41.26 | 45.03 | 42 | 23 | 13 | 42 | 37.65 | 93 | 81
2:08 | 1754 | 272.4 | 50.1 | 77.8 | 95 | 70 | 51 | 171.2 | 95 | 206.5 | 208.4 | 43 | 11.4 | 30 | 0.035 | 104 | 30.5 | 15.489 | 463 | 210 | 209.5 | 97.7 | 36.1 | 0.749 |  |  | 98.7 | 727.6 | 1.127 | -8 | 53.33 | 97 | 29 | 0.989 | 183.14 | 214 | 9870 | 208.51 | 55.03 | -46.94 | 16.94 | 43.98 | 40.95 | 45.12 | 42 | 23 | 13 | 42 | 37.65 | 93 | 83
2:08 | 1755 | 273.3 | 49.8 | 77.8 | 95 | 70 | 51 | 171.2 | 95 | 206.6 | 208.1 | 43.1 | 11.4 | 30 | 0.032 | 104 | 30.5 | 15.535 | 462.4 | 210 | 209.5 | 97.7 | 36.1 | 0.748 |  |  | 98.7 | 727.4 | 1.119 | -8 | 50.2 | 97 | 29 | 0.99 | 183.14 | 210 | 8730 | 208.83 | 54.33 | -47.12 | 17.06 | 43.74 | 41.11 | 45.23 | 42 | 23 | 13 | 42 | 37.65 | 91 | 83
2:08 | 1750 | 271.2 | 49.9 | 77.8 | 95 | 70 | 51 | 171 | 95 | 206.2 | 208.5 | 43.1 | 11.4 | 30 | 0.039 | 104 | 30.5 | 15.552 | 460.2 | 210 | 209.6 | 97.7 | 36.1 | 0.746 |  |  | 98.7 | 727.3 | 1.123 | -8 | 53.73 | 97 | 29 | 1.023 | 183.92 | 204 | 8900 | 206.9 | 55.18 | -47 | 17.06 | 43.77 | 41.07 | 45.23 | 42 | 23 | 13 | 42 | 37.65 | 92 | 85
2:08 | 1747 | 266.9 | 49.3 | 77.8 | 95 | 70 | 51 | 171.1 | 95 | 206.3 | 208.8 | 43.1 | 11.4 | 30 | 0.049 | 104 | 30.5 | 15.501 | 460.2 | 210.1 | 209.6 | 97.7 | 36.1 | 0.741 |  |  | 98.7 | 727.4 | 1.127 | -8 | 57.65 | 97 | 29 | 0.994 | 183.53 | 204 | 8800 | 206.58 | 55.94 | -47 | 16.94 | 43.73 | 41.13 | 45.33 | 42 | 23 | 13 | 42 | 37.65 | 86 | 80
2:08 | 1752 | 270.2 | 49.6 | 77.8 | 95.1 | 70 | 51 | 171 | 95 | 206.3 | 208.7 | 43.1 | 11.4 | 30 | 0.047 | 104 | 30.5 | 15.435 | 462.5 | 210.1 | 209.6 | 97.7 | 36.2 | 0.742 |  |  | 98.7 | 727.6 | 1.118 | -8 | 59.61 | 97 | 29 | 0.995 | 183.14 | 214 | 8310 | 208.19 | 56.6 | -46.88 | 16.81 | 43.84 | 41.15 | 45.12 | 42 | 23 | 13 | 42 | 37.65 | 91 | 89
2:08 | 1749 | 269.6 | 49.4 | 77.8 | 95 | 70 | 51 | 170.8 | 95 | 206 | 208.4 | 43.1 | 11.4 | 30 | 0.048 | 104 | 30.5 | 15.454 | 463.9 | 210 | 209.5 | 97.7 | 36.2 | 0.741 |  |  | 98.7 | 727.7 | 1.128 | -8 | 54.9 | 97 | 29 | 0.996 | 177.65 | 205 | 8260 | 208.51 | 55.64 | -47 | 16.81 | 43.64 | 41.08 | 45.23 | 42 | 23 | 13 | 42 | 37.65 | 91 | 82
2:08 | 1748 | 270.7 | 49 | 77.8 | 95.1 | 70 | 51 | 170.9 | 95 | 206.2 | 208.1 | 43.1 | 11.4 | 30 | 0.053 | 104 | 30.5 | 15.398 | 460.8 | 209.4 | 208.9 | 97.7 | 36.2 | 0.741 |  |  | 98.7 | 727.8 | 1.12 | -8 | 58.82 | 97 | 29 | 1.008 | 182.35 | 214 | 8920 | 209.82 | 56.4 | -46.75 | 16.81 | 43.84 | 41.05 | 45.23 | 42 | 23 | 13 | 42 | 37.65 | 91 | 82
2:08 | 1745 | 268.2 | 48.5 | 77.8 | 95 | 70 | 51 | 171.1 | 95 | 206.3 | 208 | 43.1 | 11.4 | 30 | 0.062 | 104 | 30.5 | 15.378 | 460 | 209.1 | 208.6 | 97.7 | 36.2 | 0.738 |  |  | 98.7 | 727.7 | 1.127 | -8 | 60 | 97 | 29 | 1.005 | 182.75 | 202 | 7850 | 206.26 | 56.17 | -47.06 | 17 | 43.69 | 41.2 | 45.23 | 42 | 23 | 13 | 42 | 38.04 | 92 | 79
2:08 | 1749 | 267.8 | 48.8 | 77.8 | 95 | 70 | 51 | 171.4 | 95 | 206.8 | 208.3 | 43 | 11.4 | 30 | 0.062 | 103.9 | 30.5 | 15.348 | 460.2 | 209.4 | 208.9 | 97.7 | 36.2 | 0.736 |  |  | 98.7 | 727.7 | 1.134 | -8 | 56.86 | 97 | 29 | 1.02 | 183.14 | 213 | 8650 | 209.5 | 56.55 | -46.94 | 17.06 | 43.98 | 41.11 | 45.03 | 42 | 23 | 13 | 42 | 38.04 | 94 | 77
2:08 | 1751 | 269.9 | 49.7 | 77.8 | 95 | 70 | 51 | 171.4 | 95 | 206.7 | 208.3 | 43 | 11.4 | 30 | 0.06 | 104 | 30.5 | 15.321 | 459.4 | 209.5 | 209 | 97.7 | 36.2 | 0.738 |  |  | 98.7 | 727.7 | 1.122 | -8 | 56.86 | 97 | 29 | 1.004 | 183.53 | 204 | 8140 | 206.9 | 55.47 | -46.81 | 17.06 | 43.83 | 41.16 | 45.03 | 42 | 23 | 13 | 42 | 38.04 | 91 | 81
2:08 | 1752 | 271.6 | 49.8 | 77.8 | 95 | 70 | 51 | 171.2 | 95 | 206.5 | 208.1 | 43 | 11.4 | 30 | 0.055 | 104 | 30.5 | 15.334 | 459.4 | 209.4 | 208.9 | 97.7 | 36.3 | 0.741 |  |  | 98.7 | 727.7 | 1.121 | -8 | 57.65 | 97 | 29 | 0.993 | 183.14 | 204 | 8750 | 209.82 | 55.4 | -46.81 | 17.12 | 43.95 | 41.17 | 45.03 | 42 | 23 | 13 | 42 | 38.04 | 91 | 81
2:08 | 1753 | 270.3 | 50.2 | 77.8 | 95 | 70 | 51 | 171.2 | 95 | 206.4 | 208 | 43 | 11.4 | 30 | 0.055 | 103.9 | 30.5 | 15.401 | 459.4 | 209.2 | 208.7 | 97.7 | 36.3 | 0.739 |  |  | 98.7 | 727.6 | 1.123 | -8 | 55.69 | 97 | 29 | 1.012 | 182.75 | 214 | 9580 | 209.5 | 56.09 | -47.12 | 16.94 | 43.8 | 41.28 | 45.03 | 42 | 23 | 13 | 42 | 38.04 | 91 | 82
2:08 | 1751 | 271.7 | 49.2 | 77.8 | 94.9 | 70 | 51 | 171.2 | 95 | 206.5 | 208.2 | 43 | 11.4 | 30 | 0.051 | 104 | 30.5 | 15.38 | 459.3 | 209.4 | 208.9 | 97.7 | 36.3 | 0.74 |  |  | 98.7 | 727.5 | 1.131 | -8 | 58.04 | 97 | 29 | 1.002 | 183.53 | 212 | 8210 | 208.51 | 55.9 | -46.94 | 17.19 | 43.93 | 41.21 | 45.03 | 42 | 23 | 13 | 42 | 37.65 | 90 | 81
2:08 | 1754 | 271.3 | 49.8 | 77.8 | 94.9 | 70 | 51 | 171.3 | 95 | 206.6 | 208.5 | 43 | 11.4 | 30 | 0.053 | 104 | 30.5 | 15.371 | 459.6 | 209.6 | 209.1 | 97.7 | 36.3 | 0.742 |  |  | 98.7 | 727.4 | 1.131 | -8 | 58.82 | 97 | 29 | 1.001 | 183.53 | 203 | 8750 | 206.26 | 56.1 | -46.94 | 16.94 | 44.06 | 41.33 | 45.03 | 42 | 23 | 13 | 42 | 37.65 | 88 | 81
2:08 | 1754 | 271.8 | 50.7 | 77.8 | 95 | 70 | 51 | 171.3 | 95 | 206.6 | 208.4 | 43 | 11.4 | 30 | 0.049 | 104 | 30.5 | 15.381 | 459.2 | 209.7 | 209.3 | 97.7 | 36.3 | 0.743 |  |  | 98.7 | 727.4 | 1.11 | -8 | 56.47 | 97 | 29 | 1.036 | 182.75 | 205 | 8800 | 209.82 | 56.13 | -46.94 | 17.12 | 44.13 | 41.23 | 44.92 | 42 | 23 | 13 | 42 | 38.04 | 91 | 87
2:08 | 1754 | 270.6 | 50.3 | 77.8 | 95 | 70 | 51 | 171.2 | 95 | 206.4 | 208.3 | 43 | 11.4 | 30 | 0.044 | 104 | 30.5 | 15.391 | 460.4 | 210 | 209.5 | 97.7 | 36.3 | 0.744 |  |  | 98.7 | 727.3 | 1.114 | -8 | 54.9 | 97 | 29 | 1.019 | 183.14 | 213 | 8870 | 209.5 | 56.9 | -46.94 | 16.81 | 43.49 | 41.22 | 45.03 | 42 | 23 | 13 | 42 | 37.65 | 90 | 83
2:09 | 1751 | 269.9 | 49.9 | 77.8 | 95 | 70 | 51 | 171.1 | 95 | 206.3 | 208.5 | 43.1 | 11.4 | 30 | 0.046 | 104 | 30.5 | 15.39 | 459.2 | 210 | 209.5 | 97.7 | 36.2 | 0.744 |  |  | 98.7 | 727.4 | 1.123 | -8 | 54.51 | 97 | 29 | 1.008 | 181.57 | 203 | 8240 | 206.58 | 56.3 | -46.88 | 16.94 | 43.94 | 41.24 | 45.12 | 42 | 23 | 13 | 42 | 38.04 | 98 | 77
2:09 | 1756 | 273.4 | 50.3 | 77.8 | 95 | 70 | 51 | 171.1 | 95 | 206.4 | 208.4 | 43.1 | 11.4 | 30 | 0.039 | 104 | 30.5 | 15.418 | 458 | 210 | 209.6 | 97.7 | 36.3 | 0.746 |  |  | 98.7 | 727.5 | 1.132 | -8 | 54.12 | 97 | 29 | 1.001 | 183.14 | 212 | 7940 | 208.83 | 55.39 | -47.06 | 16.81 | 43.95 | 41.21 | 45.12 | 42 | 23 | 13 | 42 | 37.65 | 90 | 82
2:09 | 1755 | 273.5 | 49.9 | 77.8 | 95 | 70 | 51 | 171.2 | 95 | 206.4 | 208.4 | 43.1 | 11.4 | 30 | 0.04 | 104.1 | 30.5 | 15.461 | 457.6 | 209.9 | 209.4 | 97.7 | 36.2 | 0.747 |  |  | 98.7 | 727.5 | 1.118 | -8 | 51.76 | 97 | 29 | 0.997 | 181.96 | 204 | 7940 | 206.58 | 55.24 | -47.06 | 17.19 | 43.95 | 41.09 | 45.12 | 42 | 23 | 13 | 42 | 37.65 | 90 | 83
2:09 | 1751 | 271 | 49.6 | 77.8 | 95 | 70 | 51 | 170.9 | 95 | 206.1 | 208.6 | 43.1 | 11.4 | 30 | 0.045 | 104.1 | 30.5 | 15.453 | 458.6 | 209.9 | 209.5 | 97.7 | 36.3 | 0.745 |  |  | 98.7 | 727.6 | 1.121 | -8 | 58.82 | 97 | 29 | 1.015 | 183.14 | 203 | 8530 | 206.58 | 56.35 | -47 | 17 | 43.99 | 41.19 | 45.23 | 42 | 23 | 13 | 42 | 37.65 | 91 | 85
2:09 | 1755 | 272.3 | 50.5 | 77.8 | 95 | 70 | 51 | 170.9 | 95 | 206.1 | 208.6 | 43.1 | 11.4 | 30 | 0.041 | 104.1 | 30.5 | 15.429 | 458.3 | 210.1 | 209.6 | 97.7 | 36.3 | 0.746 |  |  | 98.7 | 727.6 | 1.121 | -8 | 52.16 | 97 | 29 | 0.991 | 178.43 | 212 | 8700 | 206.58 | 56.33 | -47.25 | 17.06 | 44.03 | 41.12 | 45.12 | 42 | 23 | 13 | 42 | 37.65 | 91 | 83
2:09 | 1753 | 273.1 | 49.7 | 77.8 | 95 | 70 | 51 | 171 | 95 | 206.2 | 208.3 | 43.1 | 11.4 | 30 | 0.035 | 104.1 | 30.5 | 15.472 | 459.1 | 210 | 209.6 | 97.7 | 36.3 | 0.745 |  |  | 98.7 | 727.5 | 1.139 | -8 | 49.8 | 97 | 29 | 0.989 | 175.69 | 205 | 8920 | 208.19 | 55.82 | -47.06 | 17.06 | 43.74 | 41.02 | 45.12 | 42 | 23 | 13 | 42 | 37.65 | 95 | 84
2:09 | 1752 | 271.5 | 50 | 77.8 | 95 | 70 | 51 | 170.9 | 95 | 206.1 | 208.2 | 43.1 | 11.4 | 30 | 0.043 | 104.1 | 30.5 | 15.503 | 458.7 | 209.7 | 209.3 | 97.7 | 36.3 | 0.742 |  |  | 98.7 | 727.4 | 1.114 | -8 | 58.04 | 97 | 29 | 0.994 | 183.14 | 214 | 8750 | 209.5 | 54.57 | -47.06 | 17.06 | 43.6 | 41 | 45.23 | 42 | 23 | 13 | 42 | 37.65 | 96 | 88
2:09 | 1749 | 268.9 | 49.8 | 77.8 | 95 | 70 | 51 | 170.9 | 95 | 206 | 208.4 | 43.1 | 11.4 | 30 | 0.051 | 104 | 30.5 | 15.501 | 457.1 | 209.8 | 209.3 | 97.7 | 36.3 | 0.737 |  |  | 98.7 | 727.4 | 1.126 | -8 | 54.9 | 97 | 29 | 1.001 | 183.53 | 203 | 8410 | 206.26 | 56.5 | -46.94 | 17.12 | 43.88 | 41.06 | 45.23 | 42 | 23 | 13 | 42 | 37.65 | 95 | 87
2:09 | 1747 | 268.8 | 49 | 77.8 | 95 | 70 | 51 | 171 | 95 | 206.2 | 208.3 | 43.1 | 11.4 | 30 | 0.053 | 104 | 30.5 | 15.425 | 456.9 | 209.7 | 209.2 | 97.7 | 36.3 | 0.738 |  |  | 98.7 | 727.4 | 1.12 | -8 | 56.47 | 97 | 29 | 1.002 | 175.69 | 211 | 8970 | 208.19 | 55.36 | -46.94 | 16.75 | 43.72 | 41.13 | 45.12 | 42 | 23 | 13 | 42 | 37.65 | 94 | 84
2:09 | 1754 | 272.1 | 50.1 | 77.8 | 95 | 70 | 51 | 171 | 95 | 206.1 | 208.1 | 43.1 | 11.4 | 30 | 0.046 | 104 | 30.5 | 15.378 | 455.8 | 209.7 | 209.2 | 97.7 | 36.3 | 0.743 |  |  | 98.7 | 727.5 | 1.125 | -8 | 52.94 | 97 | 29 | 1.001 | 182.75 | 211 | 9020 | 209.5 | 54.87 | -47.06 | 16.75 | 43.5 | 41.09 | 45.12 | 42 | 23 | 13 | 42 | 37.65 | 89 | 80
2:09 | 1745 | 268.9 | 48.6 | 77.8 | 95 | 70 | 51 | 171 | 95 | 206.2 | 208.1 | 43.1 | 11.4 | 30 | 0.053 | 104 | 30.5 | 15.399 | 455.2 | 209.4 | 208.9 | 97.7 | 36.3 | 0.739 |  |  | 98.7 | 727.6 | 1.119 | -8 | 60.39 | 97 | 29 | 0.997 | 183.14 | 203 | 8090 | 207.89 | 55.44 | -46.94 | 17.19 | 43.91 | 41.05 | 45.12 | 42 | 23 | 13 | 42 | 37.65 | 94 | 81
2:09 | 1749 | 269.3 | 49.7 | 77.8 | 95 | 70 | 51 | 171.1 | 95 | 206.3 | 208.3 | 43.1 | 11.4 | 30 | 0.056 | 104 | 30.5 | 15.396 | 456 | 209.4 | 208.9 | 97.7 | 36.3 | 0.74 |  |  | 98.7 | 727.7 | 1.127 | -8 | 59.22 | 97 | 29 | 0.986 | 183.14 | 214 | 8990 | 208.19 | 55.44 | -46.94 | 17 | 43.92 | 41.24 | 45.03 | 42 | 23 | 13 | 42 | 37.65 | 93 | 81
2:09 | 1752 | 270 | 49.9 | 77.8 | 95 | 70 | 51 | 171 | 95 | 206.2 | 208.1 | 43 | 11.4 | 30 | 0.057 | 104 | 30.5 | 15.381 | 456.3 | 209.3 | 208.8 | 97.7 | 36.3 | 0.739 |  |  | 98.7 | 727.7 | 1.129 | -8 | 57.25 | 97 | 29 | 0.999 | 183.14 | 212 | 8510 | 209.82 | 55.14 | -46.81 | 16.81 | 43.96 | 41.22 | 45.03 | 42 | 23 | 13 | 42 | 38.04 | 90 | 87
2:09 | 1746 | 266.7 | 49.3 | 77.8 | 95 | 70 | 51 | 171 | 95 | 206.3 | 208.1 | 43 | 11.4 | 30 | 0.064 | 104 | 30.5 | 15.316 | 457.4 | 209.2 | 208.7 | 97.7 | 36.3 | 0.735 |  |  | 98.7 | 727.8 | 1.125 | -8 | 56.86 | 97 | 29 | 0.993 | 182.75 | 213 | 8970 | 209.5 | 56.32 | -46.88 | 16.81 | 44 | 41.19 | 44.92 | 42 | 23 | 13 | 42 | 38.04 | 93 | 84
2:09 | 1744 | 266.6 | 48.5 | 77.8 | 95 | 70 | 51 | 171.2 | 95 | 206.3 | 207.9 | 43 | 11.4 | 30 | 0.067 | 103.9 | 30.5 | 15.317 | 456.7 | 209 | 208.5 | 97.7 | 36.3 | 0.735 |  |  | 98.7 | 727.9 | 1.122 | -8 | 59.61 | 97 | 29 | 0.991 | 182.35 | 202 | 8800 | 207.57 | 56.2 | -47.12 | 17 | 43.45 | 41.24 | 44.92 | 42 | 23 | 13 | 42 | 37.65 | 89 | 83
2:09 | 1750 | 268.3 | 49.4 | 77.8 | 95 | 70 | 51 | 171.5 | 95 | 206.8 | 207.8 | 42.9 | 11.3 | 30 | 0.063 | 103.9 | 30.5 | 15.322 | 456.9 | 208.9 | 208.4 | 97.7 | 36.3 | 0.735 |  |  | 98.7 | 727.9 | 1.122 | -8 | 59.22 | 97 | 29 | 1.007 | 182.35 | 212 | 8800 | 209.18 | 57.32 | -46.88 | 17.06 | 43.82 | 41.22 | 44.92 | 42 | 23 | 13 | 42 | 38.04 | 88 | 86
2:09 | 1751 | 271.2 | 49.1 | 77.8 | 95.1 | 70 | 51 | 171.3 | 95 | 206.6 | 207.8 | 42.9 | 11.4 | 30 | 0.051 | 104 | 30.5 | 15.348 | 457 | 209.2 | 208.7 | 97.7 | 36.3 | 0.74 |  |  | 98.7 | 727.9 | 1.126 | -8 | 57.65 | 97 | 29 | 0.998 | 182.75 | 213 | 7680 | 209.5 | 55.68 | -47 | 16.88 | 43.92 | 41.23 | 44.83 | 42 | 23 | 13 | 42 | 37.65 | 88 | 86
2:09 | 1751 | 271.2 | 49.6 | 77.8 | 95 | 70 | 51 | 171.2 | 95 | 206.4 | 207.9 | 42.9 | 11.3 | 30 | 0.052 | 104 | 30.5 | 15.398 | 456.8 | 209.2 | 208.8 | 97.7 | 36.3 | 0.742 |  |  | 98.7 | 727.8 | 1.126 | -8 | 58.04 | 97 | 29 | 1 | 182.75 | 204 | 8920 | 206.58 | 56.06 | -47.06 | 17.06 | 43.94 | 41.24 | 44.92 | 42 | 23 | 13 | 42 | 37.65 | 91 | 83
2:09 | 1744 | 268.6 | 48.7 | 77.8 | 95 | 70 | 51 | 171 | 95 | 206.1 | 208 | 42.9 | 11.3 | 30 | 0.06 | 104 | 30.5 | 15.362 | 457.3 | 209.1 | 208.6 | 97.7 | 36.3 | 0.74 |  |  | 98.7 | 727.7 | 1.13 | -8 | 60 | 97 | 29 | 0.992 | 182.75 | 215 | 8800 | 209.18 | 56.61 | -46.88 | 16.88 | 43.96 | 41.13 | 44.92 | 42 | 23 | 13 | 42 | 37.65 | 88 | 85
2:09 | 1742 | 265.3 | 48.5 | 77.8 | 95 | 70 | 51 | 171.2 | 95 | 206.4 | 207.7 | 42.9 | 11.3 | 30 | 0.067 | 103.9 | 30.5 | 15.293 | 458.8 | 208.7 | 208.2 | 97.7 | 36.2 | 0.735 |  |  | 98.7 | 727.8 | 1.121 | -8 | 60.78 | 97 | 29 | 0.999 | 182.75 | 211 | 8700 | 204.97 | 57.26 | -46.94 | 16.75 | 43.78 | 41.46 | 44.92 | 42 | 23 | 13 | 42 | 37.65 | 91 | 86
2:09 | 1747 | 265.6 | 49.4 | 77.8 | 95 | 70 | 51 | 171.3 | 95 | 206.5 | 207.8 | 42.9 | 11.3 | 30 | 0.062 | 103.9 | 30.5 | 15.182 | 458.7 | 208.8 | 208.3 | 97.7 | 36.2 | 0.736 |  |  | 98.7 | 727.8 | 1.12 | -8 | 58.43 | 97 | 29 | 0.996 | 181.57 | 214 | 8770 | 209.5 | 57.38 | -46.75 | 17.12 | 44.02 | 41.25 | 44.83 | 42 | 23 | 13 | 42 | 37.65 | 88 | 81
2:09 | 1755 | 271.6 | 50.5 | 77.8 | 95 | 70 | 51 | 171.3 | 95 | 206.5 | 207.9 | 42.8 | 11.4 | 30 | 0.042 | 104 | 30.5 | 15.222 | 457.9 | 209.5 | 209 | 97.7 | 36.2 | 0.744 |  |  | 98.7 | 727.7 | 1.12 | -8 | 47.06 | 97 | 29 | 1.018 | 180 | 203 | 8410 | 206.9 | 56.16 | -47 | 17 | 43.93 | 41.26 | 44.83 | 42 | 23 | 13 | 42 | 37.65 | 92 | 83
2:09 | 1756 | 272.8 | 50.4 | 77.8 | 94.9 | 70 | 51 | 171.3 | 95 | 206.5 | 207.6 | 42.9 | 11.4 | 30 | 0.028 | 104 | 30.5 | 15.344 | 456.2 | 209.9 | 209.5 | 97.7 | 36.2 | 0.746 |  |  | 98.6 | 727.6 | 1.13 | -8 | 43.53 | 97 | 29 | 0.999 | 182.75 | 205 | 8510 | 208.51 | 56.1 | -47.12 | 17.12 | 44.01 | 41.18 | 44.92 | 42 | 23 | 13 | 42 | 37.65 | 91 | 84
2:09 | 1753 | 273.6 | 49.9 | 77.8 | 94.9 | 70 | 51 | 171.7 | 95 | 207.1 | 207.8 | 43 | 11.4 | 30 | 0.029 | 104.1 | 30.5 | 15.457 | 455.4 | 209.7 | 209.3 | 97.7 | 36.2 | 0.747 |  |  | 98.6 | 727.5 | 1.121 | -8 | 50.2 | 97 | 29 | 0.991 | 181.96 | 204 | 8800 | 206.58 | 56.56 | -47.06 | 16.94 | 43.94 | 41.21 | 45.12 | 42 | 23 | 13 | 42 | 37.65 | 94 | 86
2:09 | 1751 | 271.1 | 49.8 | 77.8 | 94.9 | 70 | 51 | 171.2 | 95 | 206.4 | 208.5 | 43 | 11.3 | 30 | 0.042 | 104.1 | 30.5 | 15.497 | 455 | 209.8 | 209.4 | 97.7 | 36.2 | 0.744 |  |  | 98.7 | 727.4 | 1.126 | -8 | 59.61 | 97 | 29 | 0.998 | 183.53 | 215 | 8990 | 208.83 | 56.57 | -47 | 17.31 | 43.87 | 41.21 | 45.23 | 42 | 23 | 13 | 42 | 37.65 | 94 | 86
2:09 | 1750 | 269.6 | 49.4 | 77.8 | 94.9 | 70 | 51 | 171.1 | 95 | 206.2 | 208.8 | 43 | 11.3 | 30 | 0.041 | 104.1 | 30.5 | 15.443 | 455.3 | 210 | 209.6 | 97.7 | 36.2 | 0.744 |  |  | 98.7 | 727.4 | 1.123 | -8 | 57.25 | 97 | 29 | 1.004 | 183.53 | 203 | 8550 | 206.58 | 56.4 | -47.19 | 17.19 | 43.96 | 41.1 | 45.12 | 42 | 23 | 13 | 42 | 37.65 | 91 | 87
2:09 | 1751 | 270.2 | 50.1 | 77.8 | 95 | 70 | 51 | 171 | 95 | 206.2 | 208.7 | 43 | 11.3 | 30 | 0.035 | 104.1 | 30.5 | 15.407 | 455.7 | 210.3 | 209.8 | 97.7 | 36.2 | 0.743 |  |  | 98.7 | 727.4 | 1.148 | -8 | 54.9 | 97 | 29 | 1 | 183.53 | 206 | 8460 | 208.51 | 57.92 | -47.19 | 16.94 | 43.91 | 41.04 | 45.12 | 42 | 23 | 13 | 42 | 38.04 | 89 | 84
2:09 | 1750 | 271.1 | 49.3 | 77.8 | 94.9 | 70 | 51 | 171.1 | 95 | 206.4 | 208.5 | 43.1 | 11.3 | 30 | 0.029 | 104.1 | 30.5 | 15.44 | 456.4 | 210.4 | 210 | 97.7 | 36.1 | 0.744 |  |  | 98.7 | 727.4 | 1.129 | -8 | 50.98 | 97 | 29 | 1.008 | 180 | 212 | 8900 | 208.51 | 57.23 | -46.88 | 17.06 | 43.93 | 41.04 | 45.12 | 42 | 23 | 13 | 42 | 37.65 | 90 | 81
2:09 | 1752 | 271.2 | 49.4 | 77.8 | 94.9 | 70 | 51 | 171.2 | 95 | 206.5 | 208.6 | 43.1 | 11.3 | 29.9 | 0.04 | 104.1 | 30.5 | 15.501 | 456.3 | 210.1 | 209.7 | 97.7 | 36.1 | 0.742 |  |  | 98.7 | 727.4 | 1.113 | -8 | 56.86 | 97 | 29 | 0.988 | 183.14 | 203 | 8160 | 206.26 | 55.15 | -47 | 16.75 | 43.85 | 40.88 | 45.23 | 42 | 23 | 13 | 42 | 37.65 | 94 | 79
2:09 | 1745 | 268.3 | 49 | 77.8 | 94.9 | 70 | 51 | 171.1 | 95 | 206.2 | 208.5 | 43.1 | 11.3 | 30 | 0.051 | 104.1 | 30.5 | 15.499 | 457.3 | 209.8 | 209.3 | 97.7 | 36.1 | 0.739 |  |  | 98.7 | 727.4 | 1.122 | -8 | 58.82 | 97 | 29 | 0.995 | 182.75 | 212 | 8870 | 208.51 | 55.81 | -46.81 | 16.75 | 43.66 | 41.14 | 45.12 | 42 | 23 | 13 | 42 | 37.65 | 89 | 81
2:09 | 1747 | 266.9 | 50 | 77.8 | 95 | 70 | 51 | 170.9 | 95 | 205.9 | 208 | 43 | 11.3 | 30 | 0.06 | 104 | 30.5 | 15.404 | 457.9 | 209.2 | 208.7 | 97.7 | 36.1 | 0.738 |  |  | 98.7 | 727.5 | 1.118 | -8 | 60 | 97 | 29 | 0.996 | 182.75 | 211 | 8970 | 209.18 | 57.28 | -46.88 | 16.88 | 43.86 | 41.22 | 45.12 | 42 | 23 | 13 | 42 | 38.04 | 90 | 78
2:09 | 1748 | 269.2 | 48.9 | 77.8 | 95 | 70 | 51 | 171.1 | 95 | 206.3 | 207.9 | 43 | 11.3 | 29.9 | 0.055 | 104 | 30.5 | 15.282 | 457.4 | 209.1 | 208.6 | 97.7 | 36.1 | 0.737 |  |  | 98.7 | 727.6 | 1.122 | -8 | 58.82 | 97 | 29 | 1.002 | 182.75 | 203 | 9160 | 207.24 | 55.41 | -46.88 | 16.88 | 43.91 | 41.17 | 44.92 | 42 | 23 | 13 | 42 | 37.65 | 89 | 80
2:09 | 1747 | 268 | 49 | 77.8 | 95 | 70 | 51 | 170.9 | 95 | 206 | 208.1 | 42.9 | 11.3 | 29.9 | 0.059 | 104 | 30.5 | 15.285 | 457.6 | 209.2 | 208.7 | 97.7 | 36.1 | 0.738 |  |  | 98.7 | 727.6 | 1.12 | -8 | 60.39 | 97 | 29 | 0.998 | 182.75 | 214 | 8310 | 209.5 | 56.45 | -47.12 | 16.94 | 43.76 | 41.25 | 44.92 | 42 | 23 | 13 | 42 | 37.65 | 93 | 82
2:09 | 1743 | 265.1 | 48.5 | 77.8 | 95.1 | 70 | 51 | 171.1 | 95 | 206.3 | 208.1 | 42.9 | 11.3 | 29.9 | 0.063 | 104 | 30.5 | 15.277 | 457.2 | 209.2 | 208.7 | 97.7 | 36.1 | 0.733 |  |  | 98.7 | 727.6 | 1.127 | -8 | 60 | 97 | 29 | 0.986 | 183.14 | 203 | 8870 | 206.9 | 56.19 | -46.94 | 17.12 | 43.81 | 41.18 | 44.92 | 42 | 23 | 13 | 42 | 37.65 | 92 | 78
2:09 | 1753 | 270.8 | 49.8 | 77.8 | 95.1 | 70 | 51 | 171.7 | 95 | 207 | 208.1 | 42.9 | 11.3 | 29.9 | 0.052 | 104 | 30.5 | 15.294 | 457.1 | 209.4 | 208.9 | 97.7 | 36.1 | 0.739 |  |  | 98.7 | 727.7 | 1.124 | -8 | 56.47 | 97 | 29 | 0.995 | 183.14 | 213 | 9140 | 208.19 | 55.33 | -46.94 | 17.06 | 43.7 | 41.14 | 44.83 | 42 | 23 | 13 | 42 | 38.04 | 92 | 80
2:09 | 1755 | 271.8 | 50.2 | 77.8 | 95 | 70 | 51 | 171.2 | 95 | 206.4 | 207.7 | 42.9 | 11.3 | 29.9 | 0.045 | 104 | 30.5 | 15.393 | 456.8 | 209.3 | 208.9 | 97.7 | 36.1 | 0.74 |  |  | 98.7 | 727.7 | 1.122 | -8 | 52.94 | 97 | 29 | 0.992 | 182.35 | 210 | 8600 | 208.19 | 55.19 | -47.06 | 17 | 43.73 | 41.16 | 44.92 | 42 | 23 | 13 | 42 | 37.65 | 92 | 79
2:09 | 1751 | 270.1 | 49.8 | 77.8 | 95 | 70 | 51 | 171.3 | 95 | 206.4 | 207.6 | 42.9 | 11.3 | 29.9 | 0.052 | 104 | 30.5 | 15.391 | 457.5 | 209 | 208.5 | 97.7 | 36.1 | 0.74 |  |  | 98.7 | 727.6 | 1.125 | -8 | 58.43 | 97 | 29 | 0.994 | 182.75 | 203 | 8730 | 206.58 | 55.09 | -46.81 | 16.75 | 44.03 | 41.34 | 45.03 | 42 | 23 | 13 | 42 | 37.65 | 92 | 81
2:09 | 1746 | 267.6 | 48.9 | 77.8 | 95 | 70 | 51 | 171 | 95 | 206.2 | 207.8 | 42.9 | 11.3 | 29.9 | 0.06 | 104 | 30.5 | 15.358 | 458.5 | 209 | 208.5 | 97.7 | 36.1 | 0.736 |  |  | 98.7 | 727.6 | 1.124 | -8 | 59.61 | 97 | 29 | 1.009 | 182.75 | 214 | 9070 | 207.57 | 55.98 | -47 | 17.12 | 44.08 | 41.31 | 44.92 | 42 | 23 | 13 | 42 | 38.04 | 92 | 80
2:09 | 1752 | 269.5 | 49.7 | 77.8 | 95 | 70 | 51 | 171 | 95 | 206.2 | 208.1 | 42.9 | 11.3 | 29.9 | 0.058 | 104 | 30.5 | 15.312 | 458.1 | 209.2 | 208.7 | 97.7 | 36.1 | 0.738 |  |  | 98.7 | 727.6 | 1.127 | -8 | 60.39 | 97 | 29 | 1.005 | 183.14 | 204 | 8850 | 206.58 | 56.43 | -46.94 | 16.75 | 44.01 | 41.25 | 44.92 | 42 | 23 | 13 | 42 | 38.04 | 92 | 77
2:09 | 1751 | 270.4 | 49.6 | 77.8 | 95 | 70 | 51 | 170.9 | 95 | 206.1 | 207.8 | 42.9 | 11.3 | 29.9 | 0.054 | 104 | 30.5 | 15.318 | 457.2 | 209.2 | 208.7 | 97.7 | 36.1 | 0.74 |  |  | 98.7 | 727.6 | 1.125 | -8 | 49.8 | 97 | 29 | 0.992 | 182.35 | 213 | 8770 | 209.5 | 56.11 | -46.69 | 16.88 | 43.89 | 41.08 | 44.92 | 42 | 23 | 13 | 42 | 37.65 | 90 | 80
2:09 | 1749 | 269 | 49.5 | 77.8 | 95 | 70 | 51 | 170.8 | 95 | 205.8 | 207.8 | 42.9 | 11.3 | 29.9 | 0.057 | 104 | 30.5 | 15.35 | 456.9 | 209.1 | 208.6 | 97.7 | 36.1 | 0.739 |  |  | 98.7 | 727.7 | 1.126 | -8 | 56.47 | 97 | 29 | 1.006 | 182.75 | 202 | 8820 | 207.57 | 56.39 | -47 | 16.81 | 43.97 | 41.26 | 44.92 | 42 | 23 | 13 | 42 | 38.04 | 92 | 79
2:09 | 1746 | 268.3 | 48.7 | 77.8 | 95 | 70 | 51 | 170.7 | 95 | 205.8 | 207.8 | 42.9 | 11.3 | 29.9 | 0.059 | 104 | 30.5 | 15.35 | 457.7 | 209 | 208.5 | 97.7 | 36.1 | 0.739 |  |  | 98.7 | 727.6 | 1.135 | -8 | 56.86 | 97 | 29 | 1.012 | 181.96 | 202 | 7940 | 206.9 | 57.87 | -46.94 | 17.06 | 43.95 | 41.27 | 44.92 | 42 | 23 | 13 | 42 | 38.04 | 88 | 81
2:09 | 1750 | 269.6 | 49.4 | 77.8 | 94.9 | 70 | 51 | 170.4 | 95 | 205.5 | 208 | 42.9 | 11.3 | 29.9 | 0.051 | 104 | 30.5 | 15.338 | 457.7 | 209.3 | 208.9 | 97.7 | 36.1 | 0.741 |  |  | 98.6 | 727.6 | 1.135 | -8 | 52.16 | 97 | 29 | 1.014 | 178.43 | 212 | 8750 | 208.19 | 55.56 | -47.06 | 17.12 | 43.97 | 41.35 | 44.92 | 42 | 23 | 13 | 42 | 37.65 | 91 | 81
2:09 | 1750 | 268.9 | 50.2 | 77.8 | 94.9 | 70 | 51 | 170.5 | 95 | 205.6 | 208.3 | 42.9 | 11.3 | 29.9 | 0.044 | 104.1 | 30.5 | 15.328 | 456.9 | 209.7 | 209.3 | 97.7 | 36.1 | 0.742 |  |  | 98.7 | 727.5 | 1.121 | -8 | 52.94 | 97 | 29 | 0.996 | 177.65 | 203 | 8920 | 206.26 | 56.3 | -46.88 | 17.12 | 43.64 | 41.2 | 45.03 | 42 | 23 | 13 | 42 | 37.65 | 94 | 82
2:09 | 1758 | 273.5 | 50.2 | 77.8 | 94.9 | 70 | 51 | 170.9 | 95 | 206.1 | 208.3 | 42.9 | 11.3 | 29.9 | 0.034 | 104.1 | 30.5 | 15.343 | 456.9 | 210 | 209.6 | 97.7 | 36.1 | 0.746 |  |  | 98.7 | 727.5 | 1.124 | -8 | 49.02 | 97 | 29 | 0.998 | 179.61 | 210 | 8700 | 208.83 | 55.06 | -47.06 | 17.06 | 44 | 41.1 | 45.03 | 42 | 23 | 13 | 42 | 37.65 | 94 | 79
2:09 | 1755 | 274 | 50.3 | 77.8 | 94.9 | 70 | 51 | 171.1 | 95 | 206.3 | 207.8 | 43 | 11.3 | 29.9 | 0.026 | 104.1 | 30.5 | 15.439 | 456.8 | 210 | 209.5 | 97.7 | 36.1 | 0.747 |  |  | 98.7 | 727.4 | 1.122 | -8 | 44.31 | 97 | 29 | 0.989 | 182.75 | 204 | 8020 | 208.51 | 55.29 | -47.12 | 17.12 | 43.93 | 41.12 | 45.12 | 42 | 23 | 13 | 42 | 37.65 | 93 | 81
2:09 | 1746 | 271.3 | 48.7 | 77.8 | 95 | 70 | 51 | 170.9 | 95 | 205.9 | 208.1 | 43.1 | 11.3 | 29.9 | 0.039 | 104.1 | 30.5 | 15.535 | 458 | 209.7 | 209.3 | 97.7 | 36.1 | 0.743 |  |  | 98.7 | 727.3 | 1.135 | -8 | 57.65 | 97 | 29 | 1.004 | 183.14 | 212 | 8120 | 208.19 | 55.86 | -46.94 | 17 | 43.97 | 41.12 | 45.23 | 42 | 23 | 13 | 42 | 37.65 | 93 | 81
2:09 | 1752 | 268.7 | 50.6 | 77.8 | 94.9 | 70 | 51 | 171 | 95 | 206.1 | 208.4 | 43.1 | 11.3 | 29.9 | 0.041 | 104.1 | 30.5 | 15.5 | 458.1 | 210 | 209.5 | 97.7 | 36.1 | 0.741 |  |  | 98.7 | 727.2 | 1.117 | -8 | 54.12 | 97 | 29 | 0.996 | 183.92 | 203 | 8820 | 206.26 | 56.48 | -47.06 | 17.06 | 43.76 | 41.06 | 45.23 | 42 | 23 | 13 | 42 | 37.65 | 91 | 82
2:09 | 1754 | 272.1 | 49.9 | 77.8 | 95 | 70 | 51 | 171.4 | 95 | 206.7 | 208.5 | 43.1 | 11.3 | 29.9 | 0.03 | 104.1 | 30.5 | 15.451 | 456.6 | 210.4 | 210 | 97.7 | 36.1 | 0.744 |  |  | 98.7 | 727.2 | 1.127 | -8 | 46.67 | 97 | 29 | 0.986 | 183.92 | 211 | 8750 | 211.43 | 55.95 | -47 | 17.25 | 44.05 | 41 | 45.23 | 42 | 23 | 13 | 42 | 37.65 | 99 | 85
2:09 | 1750 | 270.1 | 49.7 | 77.8 | 95 | 70 | 51 | 171.1 | 95 | 206.3 | 208.8 | 43.1 | 11.3 | 29.9 | 0.043 | 104.1 | 30.5 | 15.448 | 455.1 | 210.3 | 209.8 | 97.7 | 36.1 | 0.741 |  |  | 98.7 | 727.2 | 1.12 | -8 | 60 | 97 | 29 | 0.991 | 182.35 | 204 | 9210 | 209.18 | 55.13 | -46.94 | 16.81 | 43.81 | 41 | 45.23 | 42 | 23 | 13 | 42 | 37.65 | 89 | 86
2:09 | 1748 | 268.7 | 49.4 | 77.8 | 95 | 70 | 51 | 171.1 | 95 | 206.3 | 208.5 | 43.1 | 11.3 | 29.9 | 0.053 | 104 | 30.5 | 15.45 | 456.3 | 209.8 | 209.3 | 97.7 | 36.1 | 0.739 |  |  | 98.7 | 727.3 | 1.127 | -8 | 58.04 | 97 | 29 | 1.005 | 182.75 | 212 | 8210 | 209.5 | 55.73 | -47 | 16.81 | 43.87 | 41.05 | 45.23 | 42 | 23 | 13 | 42 | 37.65 | 92 | 83
2:09 | 1745 | 266.4 | 49 | 77.8 | 95 | 70 | 51 | 171.2 | 95 | 206.5 | 208.2 | 43.1 | 11.3 | 29.9 | 0.059 | 103.9 | 30.5 | 15.375 | 458.1 | 209.4 | 208.9 | 97.7 | 36.1 | 0.736 |  |  | 98.7 | 727.4 | 1.134 | -8 | 58.82 | 97 | 29 | 0.99 | 182.75 | 212 | 8190 | 208.19 | 55.89 | -46.75 | 16.88 | 43.91 | 41.18 | 45.12 | 42 | 23 | 13 | 42 | 37.65 | 96 | 84
2:09 | 1748 | 268.4 | 49.2 | 77.8 | 95 | 70 | 51 | 171.7 | 95 | 207.1 | 207.9 | 43 | 11.3 | 29.9 | 0.061 | 103.9 | 30.5 | 15.286 | 455 | 209 | 208.5 | 97.7 | 36.1 | 0.736 |  |  | 98.7 | 727.4 | 1.128 | -8 | 59.22 | 97 | 29 | 0.993 | 182.35 | 214 | 7970 | 209.5 | 56.28 | -47.12 | 16.94 | 43.55 | 41.12 | 45.03 | 42 | 23 | 13 | 42 | 38.04 | 92 | 80
2:09 | 1748 | 268 | 49.6 | 77.8 | 95 | 70 | 51 | 171.7 | 95 | 207.1 | 207.8 | 43 | 11.3 | 29.9 | 0.063 | 104 | 30.5 | 15.275 | 455 | 208.9 | 208.4 | 97.7 | 36.1 | 0.736 |  |  | 98.7 | 727.5 | 1.122 | -8 | 58.82 | 97 | 29 | 1.003 | 181.57 | 202 | 9240 | 209.18 | 56.61 | -46.69 | 17 | 43.86 | 41.06 | 44.92 | 42 | 23 | 13 | 42 | 38.04 | 92 | 78
2:09 | 1752 | 268.6 | 50 | 77.8 | 95 | 70 | 51 | 171.7 | 95 | 206.9 | 208 | 42.9 | 11.3 | 29.9 | 0.061 | 104 | 30.5 | 15.297 | 455 | 209 | 208.5 | 97.7 | 36.1 | 0.736 |  |  | 98.7 | 727.5 | 1.12 | -8 | 60.78 | 97 | 29 | 0.986 | 183.14 | 203 | 8730 | 207.24 | 56.44 | -46.94 | 16.94 | 44.01 | 41.3 | 44.92 | 42 | 23 | 13 | 42 | 37.65 | 91 | 81
2:09 | 1752 | 268.6 | 50.1 | 77.8 | 95 | 70 | 51 | 171.4 | 95 | 206.6 | 208 | 42.9 | 11.3 | 29.9 | 0.054 | 104 | 30.5 | 15.34 | 456 | 209.3 | 208.8 | 97.7 | 36.1 | 0.737 |  |  | 98.7 | 727.6 | 1.122 | -8 | 49.41 | 97 | 29 | 1.003 | 183.53 | 202 | 8140 | 204.97 | 55.22 | -46.88 | 16.94 | 43.82 | 41.12 | 44.83 | 42 | 23 | 13 | 42 | 38.04 | 94 | 78
2:09 | 1748 | 267.5 | 49.8 | 77.8 | 95 | 70 | 51 | 171.2 | 95 | 206.4 | 208 | 42.9 | 11.3 | 29.9 | 0.057 | 103.9 | 30.5 | 15.365 | 456.3 | 209.3 | 208.8 | 97.7 | 36.1 | 0.736 |  |  | 98.7 | 727.6 | 1.121 | -8 | 55.29 | 97 | 29 | 1.001 | 182.75 | 212 | 8680 | 209.82 | 56.48 | -46.75 | 16.75 | 43.93 | 41.26 | 44.92 | 42 | 23 | 13 | 42 | 38.04 | 91 | 84
2:09 | 1745 | 267.5 | 48.3 | 77.8 | 95 | 70 | 51 | 171.3 | 95 | 206.5 | 207.9 | 42.9 | 11.3 | 29.9 | 0.059 | 104 | 30.5 | 15.389 | 457.5 | 209 | 208.5 | 97.7 | 36.1 | 0.735 |  |  | 98.7 | 727.7 | 1.123 | -8 | 58.82 | 97 | 29 | 0.992 | 182.75 | 203 | 7900 | 207.89 | 56.51 | -46.69 | 16.75 | 43.99 | 41.3 | 44.92 | 42 | 23 | 13 | 42 | 38.04 | 91 | 83
2:09 | 1742 | 264.4 | 48.8 | 77.8 | 95.1 | 70 | 51 | 171 | 95 | 206 | 207.8 | 42.9 | 11.3 | 29.9 | 0.064 | 103.9 | 30.5 | 15.309 | 458.9 | 208.8 | 208.3 | 97.7 | 36.1 | 0.732 |  |  | 98.7 | 727.8 | 1.123 | -8 | 60.78 | 97 | 29 | 1.006 | 182.75 | 202 | 9290 | 204.65 | 56.1 | -46.88 | 16.94 | 44.05 | 41.37 | 44.92 | 42 | 23 | 13 | 42 | 38.04 | 90 | 79
2:10 | 1742 | 264.4 | 47.9 | 77.8 | 95.1 | 70 | 50.9 | 171.1 | 95 | 206.1 | 208.1 | 42.9 | 11.3 | 29.9 | 0.061 | 103.9 | 30.5 | 15.218 | 459 | 209.2 | 208.7 | 97.7 | 36 | 0.734 |  |  | 98.7 | 728 | 1.131 | -8 | 60.39 | 97 | 29 | 0.998 | 182.75 | 204 | 8380 | 209.5 | 56.36 | -46.88 | 17.19 | 44.04 | 41.21 | 44.83 | 42 | 23 | 13 | 42 | 38.04 | 92 | 82
2:10 | 1754 | 269.6 | 49.8 | 77.8 | 95.1 | 70 | 50.9 | 171.1 | 95 | 206.2 | 208.1 | 42.9 | 11.3 | 29.9 | 0.044 | 104 | 30.5 | 15.2 | 456.8 | 209.8 | 209.3 | 97.7 | 36 | 0.74 |  |  | 98.7 | 728.2 | 1.129 | -8 | 52.55 | 97 | 29 | 1.005 | 183.14 | 213 | 8040 | 208.83 | 57.04 | -47.12 | 17.06 | 43.69 | 41.19 | 44.83 | 42 | 23 | 13 | 42 | 37.65 | 93 | 89
2:10 | 1755 | 272.7 | 50.2 | 77.7 | 95.1 | 70 | 50.9 | 171.2 | 94.9 | 206.4 | 207.6 | 42.9 | 11.3 | 29.9 | 0.033 | 104 | 30.5 | 15.297 | 455.2 | 209.7 | 209.3 | 97.7 | 36 | 0.744 |  |  | 98.7 | 728.3 | 1.131 | -8 | 46.67 | 97 | 29 | 0.986 | 182.35 | 204 | 9580 | 209.5 | 55.03 | -46.88 | 17.19 | 43.88 | 41.27 | 44.92 | 42 | 23 | 13 | 42 | 37.65 | 89 | 84
2:10 | 1744 | 270 | 48.5 | 77.7 | 95.1 | 70 | 50.9 | 170.9 | 95 | 205.9 | 208 | 43 | 11.3 | 29.9 | 0.044 | 104.1 | 30.5 | 15.413 | 455.5 | 209.5 | 209 | 97.7 | 36 | 0.743 |  |  | 98.7 | 728.2 | 1.126 | -8 | 57.25 | 97 | 29 | 1 | 182.75 | 214 | 7920 | 209.82 | 55.23 | -47.12 | 17.06 | 43.71 | 41.2 | 45.12 | 42 | 23 | 13 | 42 | 37.65 | 89 | 83
2:10 | 1751 | 268.7 | 49.7 | 77.7 | 95 | 70 | 50.9 | 170.5 | 95 | 205.6 | 208.4 | 43 | 11.3 | 29.9 | 0.049 | 104.1 | 30.5 | 15.396 | 455.3 | 209.6 | 209.1 | 97.7 | 36 | 0.741 |  |  | 98.7 | 728.2 | 1.124 | -8 | 60 | 97 | 29 | 1.026 | 183.14 | 213 | 8120 | 208.19 | 56.6 | -47 | 17.12 | 44.03 | 41.2 | 45.12 | 42 | 23 | 13 | 42 | 38.04 | 89 | 80
2:10 | 1753 | 271.1 | 50 | 77.7 | 95 | 70 | 50.9 | 170.8 | 95 | 205.9 | 208.4 | 43 | 11.3 | 29.9 | 0.041 | 104.1 | 30.5 | 15.374 | 455.5 | 209.8 | 209.3 | 97.7 | 36 | 0.744 |  |  | 98.7 | 728.3 | 1.117 | -8 | 55.29 | 97 | 29 | 1.002 | 182.75 | 214 | 8550 | 208.51 | 55.71 | -47.06 | 17 | 43.73 | 41.16 | 45.03 | 42 | 23 | 13 | 42 | 37.65 | 94 | 80
2:10 | 1748 | 269.6 | 49 | 77.7 | 95 | 70 | 50.9 | 170.8 | 95 | 205.9 | 208.1 | 43 | 11.3 | 29.9 | 0.044 | 104 | 30.5 | 15.427 | 455.8 | 209.7 | 209.2 | 97.7 | 36 | 0.743 |  |  | 98.7 | 728.3 | 1.121 | -8 | 52.55 | 97 | 29 | 0.998 | 180.78 | 203 | 9290 | 206.26 | 55.73 | -46.81 | 17.06 | 43.55 | 41.1 | 45.03 | 42 | 23 | 13 | 42 | 37.65 | 92 | 81
2:10 | 1744 | 268.4 | 48 | 77.7 | 95 | 70 | 50.9 | 170.7 | 95 | 205.8 | 208.1 | 43 | 11.3 | 29.9 | 0.049 | 104 | 30.5 | 15.411 | 455.2 | 209.5 | 209 | 97.7 | 36 | 0.74 |  |  | 98.7 | 728.3 | 1.12 | -8 | 55.69 | 97 | 29 | 0.996 | 182.35 | 203 | 8650 | 209.82 | 55.85 | -46.81 | 16.81 | 43.94 | 41.02 | 45.12 | 42 | 23 | 13 | 42 | 37.65 | 92 | 83
2:10 | 1750 | 267 | 50.2 | 77.7 | 95 | 70 | 50.9 | 170.7 | 95 | 205.8 | 208.2 | 43 | 11.3 | 29.9 | 0.057 | 104 | 30.5 | 15.377 | 455.3 | 209.4 | 208.9 | 97.7 | 36 | 0.736 |  |  | 98.7 | 728.4 | 1.124 | -8 | 59.22 | 97 | 29 | 1.007 | 183.14 | 202 | 8900 | 207.57 | 56.39 | -47.06 | 16.81 | 43.91 | 41.02 | 45.12 | 42 | 23 | 13 | 42 | 38.04 | 92 | 80
2:10 | 1741 | 264.3 | 48.1 | 77.7 | 95 | 70 | 50.9 | 171.2 | 95 | 206.3 | 208.1 | 43 | 11.3 | 29.9 | 0.062 | 104 | 30.5 | 15.325 | 456.5 | 209.3 | 208.8 | 97.7 | 36 | 0.732 |  |  | 98.7 | 728.5 | 1.137 | -8 | 59.22 | 97 | 29 | 1.008 | 182.75 | 213 | 8380 | 209.18 | 57.1 | -47.12 | 17.12 | 43.82 | 41.03 | 45.03 | 42 | 23 | 13 | 42 | 38.04 | 94 | 81
2:10 | 1753 | 269.7 | 49.7 | 77.7 | 95 | 70 | 50.9 | 171.3 | 95 | 206.5 | 208.2 | 43 | 11.3 | 29.9 | 0.056 | 104 | 30.5 | 15.266 | 456.5 | 209.4 | 208.9 | 97.7 | 36 | 0.739 |  |  | 98.7 | 728.6 | 1.123 | -8 | 52.16 | 97 | 29 | 1.009 | 183.14 | 214 | 8600 | 209.82 | 55.43 | -46.81 | 16.88 | 43.87 | 41.08 | 45.03 | 42 | 23 | 13 | 42 | 37.65 | 96 | 80
2:10 | 1750 | 269.1 | 49.8 | 77.7 | 95 | 70 | 50.9 | 171.3 | 95 | 206.6 | 208.4 | 43 | 11.3 | 29.9 | 0.055 | 104 | 30.5 | 15.318 | 455 | 209.7 | 209.2 | 97.7 | 36 | 0.739 |  |  | 98.7 | 728.6 | 1.122 | -8 | 53.33 | 97 | 29 | 0.991 | 183.14 | 203 | 9190 | 206.9 | 55.19 | -46.94 | 16.75 | 43.73 | 41.2 | 44.92 | 42 | 23 | 13 | 42 | 38.04 | 90 | 79
2:10 | 1751 | 268.9 | 49 | 77.7 | 95 | 70 | 50.9 | 171.7 | 95 | 207.1 | 208.1 | 43 | 11.3 | 29.9 | 0.056 | 104 | 30.5 | 15.381 | 455.4 | 209.4 | 208.9 | 97.7 | 36 | 0.739 |  |  | 98.7 | 728.6 | 1.116 | -8 | 57.25 | 97 | 29 | 1.019 | 182.35 | 211 | 8550 | 206.58 | 57.98 | -46.75 | 16.94 | 43.82 | 41.03 | 44.92 | 42 | 23 | 13 | 42 | 38.04 | 98 | 81
2:10 | 1750 | 268 | 50.1 | 77.7 | 95 | 70 | 50.9 | 171.9 | 95 | 207.3 | 207.8 | 43 | 11.3 | 29.9 | 0.058 | 104 | 30.5 | 15.366 | 456.3 | 209.1 | 208.6 | 97.7 | 36 | 0.736 |  |  | 98.7 | 728.6 | 1.12 | -8 | 56.86 | 97 | 29 | 1.011 | 181.57 | 203 | 9360 | 206.9 | 56.26 | -46.94 | 16.81 | 43.95 | 41.19 | 44.92 | 42 | 23 | 13 | 42 | 38.04 | 91 | 80
2:10 | 1754 | 270.4 | 49.5 | 77.7 | 95 | 70 | 50.9 | 172.2 | 95 | 207.7 | 207.8 | 43 | 11.3 | 29.9 | 0.051 | 104 | 30.5 | 15.354 | 456.2 | 209.1 | 208.6 | 97.7 | 36 | 0.737 |  |  | 98.7 | 728.5 | 1.119 | -8 | 54.9 | 97 | 29 | 0.991 | 181.96 | 203 | 8750 | 206.9 | 55.44 | -47 | 16.94 | 44 | 41.09 | 44.92 | 42 | 23 | 13 | 42 | 37.65 | 87 | 81
2:10 | 1751 | 269.8 | 49.7 | 77.7 | 95 | 70 | 50.9 | 173.7 | 95 | 209.7 | 207.8 | 43 | 11.3 | 29.9 | 0.05 | 104 | 30.5 | 15.416 | 455.5 | 209.2 | 208.7 | 97.7 | 36 | 0.736 |  |  | 98.7 | 728.3 | 1.12 | -8 | 50.2 | 97 | 29 | 0.988 | 182.75 | 213 | 8530 | 209.82 | 56.48 | -46.94 | 16.75 | 43.94 | 41.23 | 45.03 | 42 | 23 | 13 | 42 | 37.65 | 91 | 84
2:10 | 1748 | 268.4 | 49 | 77.7 | 95 | 70 | 50.9 | 174.3 | 95 | 210.5 | 207.9 | 43 | 11.3 | 29.9 | 0.058 | 104 | 30.5 | 15.431 | 455.7 | 209.1 | 208.6 | 97.7 | 36 | 0.733 |  |  | 98.7 | 728.3 | 1.126 | -8 | 60 | 97 | 29 | 1.005 | 183.14 | 214 | 8730 | 209.5 | 55.89 | -47 | 17 | 43.91 | 41.27 | 45.03 | 42 | 23 | 13 | 42 | 37.65 | 91 | 80
2:10 | 1747 | 267.2 | 49.1 | 77.7 | 95 | 70 | 50.9 | 174.5 | 95 | 210.7 | 207.9 | 43 | 11.3 | 29.9 | 0.061 | 104 | 30.5 | 15.388 | 456.5 | 209 | 208.5 | 97.7 | 36 | 0.732 |  |  | 98.7 | 728.3 | 1.125 | -8 | 60.39 | 97 | 29 | 1.006 | 182.35 | 201 | 8530 | 207.24 | 56.1 | -46.75 | 16.88 | 43.98 | 41.42 | 44.92 | 42 | 23 | 13 | 42 | 38.04 | 93 | 82
2:10 | 1748 | 267.5 | 49 | 77.7 | 95 | 70 | 50.9 | 174.6 | 95 | 210.8 | 208.1 | 42.9 | 11.3 | 29.9 | 0.058 | 104 | 30.5 | 15.299 | 457.1 | 209.1 | 208.6 | 97.7 | 36 | 0.733 |  |  | 98.7 | 728.3 | 1.129 | -8 | 60 | 97 | 29 | 0.995 | 182.75 | 203 | 8600 | 206.26 | 56.21 | -46.94 | 17.06 | 44.1 | 41.32 | 44.83 | 42 | 23 | 13 | 42 | 38.04 | 93 | 82
2:10 | 1756 | 270.1 | 50.6 | 77.7 | 95 | 70 | 50.9 | 174.8 | 95 | 211.1 | 208.2 | 42.9 | 11.3 | 29.9 | 0.048 | 104 | 30.5 | 15.285 | 456.6 | 209.5 | 209 | 97.7 | 36 | 0.735 |  |  | 98.7 | 728.4 | 1.111 | -8 | 60 | 97 | 29 | 1.022 | 176.86 | 211 | 8190 | 209.18 | 58 | -47.19 | 17.19 | 43.85 | 41.25 | 44.83 | 42 | 23 | 13 | 42 | 37.65 | 90 | 84
2:10 | 1758 | 274.2 | 50.2 | 77.8 | 95 | 70 | 50.9 | 175.4 | 95 | 211.9 | 207.8 | 42.9 | 11.3 | 29.9 | 0.032 | 104.1 | 30.5 | 15.346 | 456.9 | 209.7 | 209.2 | 97.7 | 36 | 0.741 |  |  | 98.6 | 728.3 | 1.119 | -8 | 45.49 | 97 | 29 | 1 | 181.96 | 203 | 9140 | 209.5 | 54.37 | -47 | 17.19 | 44.01 | 41.17 | 44.83 | 42 | 23 | 13 | 42 | 37.65 | 93 | 90
2:10 | 1748 | 271.6 | 49.4 | 77.8 | 95 | 70 | 51 | 175.4 | 95 | 211.8 | 207.6 | 43 | 11.3 | 29.9 | 0.038 | 104 | 30.5 | 15.455 | 457.6 | 209.3 | 208.9 | 97.7 | 36 | 0.74 |  |  | 98.6 | 728.1 | 1.122 | -8 | 50.98 | 97 | 29 | 0.997 | 181.96 | 211 | 8970 | 209.5 | 55.34 | -47 | 16.81 | 43.5 | 41.24 | 45.03 | 42 | 23 | 13 | 42 | 37.65 | 92 | 86
2:10 | 1752 | 270.2 | 49.7 | 77.8 | 95 | 70 | 51 | 175.1 | 94.9 | 211.4 | 207.7 | 43 | 11.3 | 29.9 | 0.051 | 104 | 30.5 | 15.436 | 458.1 | 209 | 208.5 | 97.7 | 36 | 0.737 |  |  | 98.6 | 728 | 1.131 | -8 | 58.43 | 97 | 29 | 0.991 | 182.35 | 202 | 9240 | 207.24 | 56.74 | -46.81 | 16.81 | 43.92 | 41.14 | 45.12 | 42 | 23 | 13 | 42 | 37.65 | 91 | 87
2:10 | 1742 | 266.6 | 48.1 | 77.8 | 95 | 70 | 51 | 174.9 | 94.9 | 211 | 207.9 | 43 | 11.3 | 29.9 | 0.059 | 104 | 30.5 | 15.357 | 459.5 | 209 | 208.5 | 97.7 | 36.1 | 0.732 |  |  | 98.6 | 727.9 | 1.126 | -8 | 60.39 | 97 | 29 | 1.011 | 183.14 | 212 | 8330 | 209.82 | 56.65 | -47.06 | 16.88 | 43.88 | 41.29 | 45.03 | 42 | 23 | 13 | 42 | 37.65 | 89 | 86
2:10 | 1752 | 268.8 | 50.1 | 77.8 | 95 | 70 | 51 | 174.9 | 94.9 | 211.1 | 208.1 | 42.9 | 11.3 | 29.9 | 0.051 | 104 | 30.5 | 15.263 | 459.6 | 209.4 | 208.9 | 97.7 | 36.1 | 0.733 |  |  | 98.6 | 727.9 | 1.118 | -8 | 57.65 | 97 | 29 | 0.989 | 183.14 | 212 | 8820 | 207.57 | 57.14 | -47 | 17 | 43.74 | 41.15 | 44.92 | 42 | 23 | 13 | 42 | 37.65 | 90 | 86
2:10 | 1749 | 270 | 48.3 | 77.8 | 95 | 70 | 51 | 175.2 | 94.9 | 211.5 | 208.3 | 43 | 11.3 | 30 | 0.04 | 104.1 | 30.5 | 15.322 | 460.2 | 209.9 | 209.4 | 97.7 | 36.1 | 0.736 |  |  | 98.5 | 727.9 | 1.135 | -8 | 49.41 | 97 | 29 | 1.003 | 182.75 | 213 | 8820 | 208.19 | 55.38 | -46.94 | 16.94 | 43.81 | 41.06 | 45.03 | 42 | 23 | 13 | 42 | 37.65 | 95 | 84
2:10 | 1762 | 273.8 | 51.5 | 77.8 | 94.9 | 70 | 51 | 175.4 | 94.9 | 211.9 | 208.3 | 43 | 11.3 | 30 | 0.028 | 104.1 | 30.5 | 15.414 | 459.2 | 210.2 | 209.7 | 97.7 | 36.1 | 0.739 |  |  | 98.5 | 727.8 | 1.114 | -8 | 51.76 | 97 | 29 | 1.007 | 183.14 | 204 | 8870 | 208.51 | 55.26 | -47.19 | 17 | 43.78 | 41.22 | 45.12 | 42 | 23 | 13 | 42 | 37.65 | 88 | 85
2:10 | 1749 | 272.7 | 48.9 | 77.8 | 95 | 70 | 51 | 175.6 | 94.9 | 212.1 | 207.8 | 43.1 | 11.3 | 30 | 0.03 | 104.1 | 30.5 | 15.517 | 458.9 | 209.9 | 209.5 | 97.7 | 36.1 | 0.742 |  |  | 98.5 | 727.7 | 1.141 | -8 | 50.2 | 97 | 29 | 1.002 | 181.96 | 204 | 8290 | 208.51 | 56.26 | -47 | 17.44 | 43.56 | 41.12 | 45.23 | 42 | 23 | 13 | 42 | 37.65 | 100 | 88
2:10 | 1746 | 269.5 | 48.8 | 77.8 | 95 | 70 | 51 | 175.2 | 94.8 | 211.5 | 208 | 43.1 | 11.3 | 30 | 0.047 | 104.1 | 30.5 | 15.488 | 459.2 | 209.4 | 209 | 97.7 | 36.1 | 0.737 |  |  | 98.6 | 727.5 | 1.132 | -8 | 58.82 | 97 | 29 | 0.986 | 182.35 | 203 | 8750 | 208.19 | 55.99 | -47.12 | 16.75 | 43.75 | 41.04 | 45.33 | 42 | 23 | 13 | 42 | 37.65 | 89 | 85
2:10 | 1749 | 268.1 | 49.6 | 77.8 | 95 | 70 | 51 | 174.9 | 94.9 | 211.2 | 208.4 | 43.1 | 11.3 | 30 | 0.055 | 104 | 30.5 | 15.381 | 459.5 | 209.5 | 209 | 97.7 | 36.1 | 0.734 |  |  | 98.5 | 727.5 | 1.129 | -8 | 60.78 | 97 | 29 | 1.004 | 183.14 | 215 | 8990 | 208.19 | 57.21 | -47 | 17 | 43.79 | 41.17 | 45.23 | 42 | 23 | 13 | 42 | 37.65 | 88 | 86
2:10 | 1743 | 266.8 | 48.7 | 77.8 | 95 | 70 | 51 | 174.9 | 94.8 | 211 | 208.7 | 43 | 11.3 | 30 | 0.055 | 104 | 30.5 | 15.328 | 459.5 | 209.8 | 209.3 | 97.7 | 36.1 | 0.732 |  |  | 98.5 | 727.6 | 1.13 | -8 | 57.65 | 97 | 29 | 1.005 | 183.53 | 203 | 9510 | 206.58 | 57.05 | -46.88 | 17 | 43.9 | 41.13 | 45.03 | 42 | 23 | 13 | 42 | 37.65 | 86 | 84
2:10 | 1758 | 271.3 | 50.7 | 77.8 | 95 | 70 | 51 | 175.1 | 94.8 | 211.4 | 208.5 | 43 | 11.3 | 30 | 0.043 | 104.1 | 30.5 | 15.291 | 460 | 210 | 209.5 | 97.7 | 36.1 | 0.737 |  |  | 98.5 | 727.7 | 1.12 | -8 | 53.33 | 97 | 29 | 1.029 | 178.04 | 210 | 8700 | 208.83 | 57.72 | -47.06 | 17 | 43.66 | 41.06 | 45.03 | 42 | 23 | 13 | 42 | 38.04 | 90 | 87
2:10 | 1754 | 272.5 | 49.9 | 77.8 | 95 | 70 | 51 | 175.5 | 94.8 | 211.8 | 207.9 | 43 | 11.3 | 30 | 0.034 | 104.1 | 30.5 | 15.319 | 460.6 | 210 | 209.5 | 97.7 | 36.2 | 0.738 |  |  | 98.5 | 727.7 | 1.123 | -8 | 43.92 | 97 | 29 | 0.992 | 181.57 | 209 | 8190 | 211.43 | 55.29 | -46.81 | 16.88 | 43.89 | 41.12 | 45.03 | 42 | 23 | 13 | 42 | 37.65 | 96 | 89
2:10 | 1752 | 271.4 | 49.7 | 77.8 | 95 | 70 | 51 | 175.4 | 94.8 | 211.8 | 207.9 | 43.1 | 11.3 | 30 | 0.043 | 104 | 30.5 | 15.424 | 461.7 | 209.5 | 209.1 | 97.7 | 36.1 | 0.737 |  |  | 98.5 | 727.6 | 1.128 | -8 | 52.55 | 97 | 29 | 0.995 | 182.35 | 214 | 8650 | 209.5 | 56.04 | -47 | 16.94 | 43.93 | 41.25 | 45.12 | 42 | 23 | 13 | 42 | 37.65 | 90 | 86
2:10 | 1747 | 269.9 | 48.7 | 77.8 | 95 | 70 | 51 | 175.3 | 94.8 | 211.6 | 208.2 | 43.1 | 11.3 | 30 | 0.051 | 104 | 30.5 | 15.413 | 462 | 209.4 | 208.9 | 97.7 | 36.2 | 0.732 |  |  | 98.5 | 727.6 | 1.127 | -8 | 58.43 | 97 | 29 | 0.994 | 183.14 | 202 | 9240 | 207.89 | 55.89 | -46.94 | 16.88 | 43.8 | 41.19 | 45.23 | 42 | 23 | 13 | 42 | 38.04 | 93 | 86
2:10 | 1744 | 266.5 | 48.5 | 77.8 | 95 | 70 | 51 | 174.9 | 94.8 | 211 | 208 | 43 | 11.3 | 30 | 0.065 | 103.9 | 30.5 | 15.391 | 460.3 | 209.2 | 208.7 | 97.7 | 36.2 | 0.728 |  |  | 98.5 | 727.6 | 1.121 | -8 | 57.65 | 97 | 29 | 0.989 | 178.43 | 213 | 8360 | 208.51 | 56.23 | -46.75 | 16.88 | 43.96 | 41.28 | 45.12 | 42 | 23 | 13 | 42 | 37.65 | 92 | 86
2:10 | 1744 | 265.3 | 48.4 | 77.8 | 95 | 70 | 51 | 174.7 | 94.8 | 210.8 | 208.1 | 43 | 11.2 | 30 | 0.064 | 104 | 30.5 | 15.308 | 460.1 | 209.2 | 208.7 | 97.7 | 36.2 | 0.726 |  |  | 98.5 | 727.6 | 1.129 | -8 | 60 | 97 | 29 | 0.993 | 182.75 | 212 | 8630 | 208.19 | 56.59 | -47.19 | 16.94 | 43.75 | 41.23 | 45.03 | 42 | 23 | 13 | 42 | 38.04 | 91 | 85
2:10 | 1754 | 270.1 | 49.7 | 77.8 | 95 | 70 | 50.9 | 175 | 94.8 | 211.3 | 208.3 | 43 | 11.2 | 30 | 0.054 | 104 | 30.5 | 15.279 | 459.9 | 209.5 | 209.1 | 97.7 | 36.2 | 0.73 |  |  | 98.5 | 727.7 | 1.122 | -8 | 54.12 | 97 | 29 | 1.016 | 183.53 | 204 | 7920 | 209.18 | 56.97 | -46.94 | 17.12 | 44.02 | 41.27 | 44.92 | 42 | 23 | 13 | 42 | 37.65 | 90 | 84
2:10 | 1754 | 271.7 | 49.6 | 77.8 | 95 | 70 | 50.9 | 175.3 | 94.8 | 211.6 | 208.2 | 42.9 | 11.2 | 30 | 0.046 | 104.1 | 30.5 | 15.347 | 460 | 209.6 | 209.2 | 97.7 | 36.2 | 0.735 |  |  | 98.5 | 727.7 | 1.119 | -8 | 53.33 | 97 | 29 | 1 | 178.04 | 205 | 8650 | 209.18 | 56.22 | -47.06 | 16.94 | 43.95 | 41.36 | 44.92 | 42 | 23 | 13 | 42 | 37.65 | 91 | 84
2:10 | 1754 | 273.1 | 49.8 | 77.8 | 95 | 70 | 50.9 | 175.6 | 94.8 | 212 | 207.9 | 43 | 11.2 | 30 | 0.042 | 104.1 | 30.5 | 15.415 | 460.2 | 209.6 | 209.1 | 97.7 | 36.1 | 0.736 |  |  | 98.5 | 727.5 | 1.125 | -8 | 50.98 | 97 | 29 | 0.992 | 182.35 | 203 | 8120 | 209.82 | 56.26 | -46.94 | 17.06 | 43.96 | 41.07 | 45.03 | 42 | 23 | 13 | 42 | 37.65 | 94 | 86
2:10 | 1745 | 268.6 | 49 | 77.8 | 95 | 70 | 50.9 | 175.4 | 94.8 | 211.6 | 207.8 | 43 | 11.2 | 30 | 0.053 | 104 | 30.5 | 15.415 | 461.2 | 209.3 | 208.8 | 97.7 | 36.1 | 0.731 |  |  | 98.5 | 727.4 | 1.127 | -8 | 53.73 | 97 | 29 | 0.999 | 182.35 | 211 | 9070 | 208.19 | 56.22 | -46.88 | 16.75 | 43.91 | 41.34 | 45.12 | 42 | 23 | 13 | 42 | 38.04 | 93 | 85
2:10 | 1747 | 268.8 | 49.1 | 77.8 | 95.1 | 70 | 50.9 | 175.2 | 94.8 | 211.4 | 207.6 | 43 | 11.3 | 30 | 0.063 | 104 | 30.5 | 15.328 | 462.7 | 208.8 | 208.3 | 97.7 | 36.1 | 0.729 |  |  | 98.5 | 727.4 | 1.121 | -8 | 57.65 | 97 | 29 | 0.99 | 181.96 | 202 | 7920 | 204.97 | 57.94 | -46.69 | 16.75 | 43.91 | 41.33 | 45.03 | 42 | 23 | 13 | 42 | 37.65 | 91 | 83
2:10 | 1741 | 265.2 | 48.4 | 77.8 | 95.1 | 70 | 50.9 | 175 | 94.8 | 211.1 | 207.6 | 43 | 11.3 | 30 | 0.066 | 103.9 | 30.5 | 15.205 | 463.6 | 208.7 | 208.2 | 97.7 | 36.1 | 0.725 |  |  | 98.5 | 727.4 | 1.123 | -8 | 60.78 | 97 | 29 | 1.002 | 182.35 | 212 | 8680 | 209.18 | 57 | -47 | 16.75 | 44.02 | 41.33 | 45.03 | 42 | 23 | 13 | 42 | 38.04 | 90 | 83
2:10 | 1753 | 268.6 | 50 | 77.8 | 95.1 | 70 | 50.9 | 175 | 94.8 | 211.3 | 208.1 | 42.9 | 11.2 | 30 | 0.051 | 104 | 30.5 | 15.155 | 462 | 209.3 | 208.8 | 97.7 | 36.1 | 0.728 |  |  | 98.4 | 727.5 | 1.136 | -8 | 58.04 | 97 | 29 | 1.002 | 182.75 | 213 | 8580 | 209.82 | 57.4 | -47.06 | 17.06 | 43.72 | 41.18 | 44.92 | 42 | 23 | 13 | 42 | 38.04 | 89 | 85
2:10 | 1756 | 273.9 | 49.9 | 77.8 | 95 | 70 | 50.9 | 175.6 | 94.7 | 212.1 | 207.9 | 43 | 11.3 | 30 | 0.032 | 104.1 | 30.5 | 15.217 | 459.7 | 209.8 | 209.4 | 97.7 | 36.1 | 0.732 |  |  | 98.4 | 727.5 | 1.122 | -8 | 52.16 | 97 | 29 | 1.001 | 182.75 | 205 | 8140 | 211.11 | 55.19 | -47.06 | 16.88 | 43.7 | 41.34 | 45.03 | 42 | 23 | 13 | 42 | 37.65 | 90 | 86
2:10 | 1756 | 273.8 | 50.6 | 77.8 | 95 | 70 | 50.9 | 175.7 | 94.7 | 212.3 | 208.1 | 43 | 11.2 | 30 | 0.025 | 104.1 | 30.5 | 15.383 | 459.6 | 210.2 | 209.8 | 97.7 | 36.1 | 0.736 |  |  | 98.5 | 727.4 | 1.121 | -8 | 46.27 | 97 | 29 | 0.991 | 183.53 | 213 | 8850 | 208.19 | 56.53 | -46.88 | 17.19 | 43.9 | 41.06 | 45.12 | 42 | 23 | 13 | 42 | 37.65 | 97 | 84
2:10 | 1753 | 272.7 | 50.1 | 77.8 | 95 | 70 | 50.9 | 175.7 | 94.8 | 212.1 | 208.5 | 43.1 | 11.2 | 30 | 0.032 | 104.1 | 30.5 | 15.507 | 458.7 | 210.3 | 209.8 | 97.7 | 36.1 | 0.737 |  |  | 98.4 | 727.3 | 1.128 | -8 | 54.12 | 97 | 29 | 1.002 | 183.14 | 211 | 9140 | 208.51 | 55.21 | -47 | 17.06 | 43.37 | 41.08 | 45.23 | 42 | 23 | 13 | 42 | 37.65 | 90 | 83
2:10 | 1746 | 269.6 | 49 | 77.8 | 95 | 70 | 50.9 | 175.4 | 94.7 | 211.7 | 208.8 | 43.1 | 11.2 | 30 | 0.044 | 104.1 | 30.5 | 15.541 | 459.2 | 210.3 | 209.8 | 97.7 | 36.1 | 0.734 |  |  | 98.4 | 727.2 | 1.125 | -8 | 56.08 | 97 | 29 | 0.991 | 181.96 | 213 | 8870 | 211.11 | 56.5 | -46.94 | 17.12 | 43.89 | 41.07 | 45.33 | 42 | 23 | 13 | 42 | 37.65 | 94 | 81
2:10 | 1750 | 266.9 | 49.7 | 77.8 | 94.9 | 70 | 50.9 | 174.9 | 94.7 | 211.1 | 209.1 | 43.1 | 11.2 | 30 | 0.052 | 104.1 | 30.5 | 15.468 | 460.2 | 210.4 | 209.9 | 97.7 | 36.1 | 0.73 |  |  | 98.4 | 727.3 | 1.126 | -8 | 60 | 97 | 29 | 1.018 | 183.92 | 215 | 9380 | 211.11 | 55.24 | -47.12 | 16.88 | 43.69 | 41.15 | 45.23 | 42 | 23 | 13 | 42 | 38.04 | 94 | 81
2:10 | 1752 | 270 | 49.3 | 77.8 | 95 | 70 | 50.9 | 175.1 | 94.7 | 211.3 | 208.8 | 43.1 | 11.2 | 30 | 0.044 | 104.1 | 30.5 | 15.378 | 459.5 | 210.3 | 209.9 | 97.7 | 36.1 | 0.73 |  |  | 98.4 | 727.5 | 1.123 | -8 | 54.12 | 97 | 29 | 0.986 | 179.61 | 204 | 8120 | 208.19 | 55.92 | -47.06 | 17 | 43.61 | 41.04 | 45.12 | 42 | 23 | 13 | 42 | 37.65 | 91 | 82
2:10 | 1753 | 273 | 49.5 | 77.8 | 95 | 70 | 50.9 | 175.5 | 94.7 | 211.9 | 208.5 | 43.1 | 11.2 | 30 | 0.035 | 104.1 | 30.5 | 15.4 | 459.9 | 210.3 | 209.9 | 97.7 | 36.1 | 0.733 |  |  | 98.4 | 727.6 | 1.124 | -8 | 50.59 | 97 | 29 | 0.995 | 183.14 | 213 | 8020 | 211.43 | 55.78 | -46.94 | 17 | 43.77 | 40.97 | 45.12 | 42 | 23 | 13 | 42 | 37.65 | 91 | 84
2:10 | 1746 | 270.7 | 48.7 | 77.8 | 95 | 70 | 50.9 | 175.4 | 94.7 | 211.7 | 208.4 | 43.1 | 11.2 | 30 | 0.04 | 104.1 | 30.5 | 15.478 | 459.4 | 210 | 209.5 | 97.7 | 36.1 | 0.731 |  |  | 98.4 | 727.7 | 1.117 | -8 | 49.41 | 97 | 29 | 0.99 | 183.53 | 204 | 8240 | 209.18 | 55.8 | -47 | 17.06 | 43.82 | 41.1 | 45.23 | 42 | 23 | 13 | 42 | 37.65 | 95 | 82
2:10 | 1749 | 268.8 | 49.7 | 77.8 | 95 | 70 | 50.9 | 175.2 | 94.7 | 211.3 | 208.5 | 43.1 | 11.2 | 30 | 0.052 | 104 | 30.5 | 15.493 | 460.2 | 209.8 | 209.3 | 97.7 | 36.1 | 0.727 |  |  | 98.4 | 727.7 | 1.123 | -8 | 58.04 | 97 | 29 | 1.008 | 183.53 | 215 | 8160 | 208.19 | 56.27 | -47.12 | 17.06 | 43.56 | 41.06 | 45.12 | 42 | 23 | 13 | 42 | 37.65 | 95 | 82
2:10 | 1752 | 269.8 | 49.9 | 77.7 | 95 | 70 | 50.9 | 175.2 | 94.7 | 211.5 | 208.1 | 43.1 | 11.2 | 30 | 0.059 | 104 | 30.5 | 15.437 | 460.5 | 209.2 | 208.7 | 97.7 | 36.1 | 0.726 |  |  | 98.4 | 727.8 | 1.129 | -8 | 58.82 | 97 | 29 | 0.998 | 182.75 | 202 | 8020 | 207.89 | 56.56 | -46.75 | 16.94 | 43.79 | 41.18 | 45.12 | 42 | 23 | 13 | 42 | 38.04 | 90 | 79
2:10 | 1747 | 269.6 | 48.6 | 77.7 | 95 | 70 | 50.9 | 175.3 | 94.7 | 211.6 | 207.5 | 43 | 11.2 | 30 | 0.064 | 104 | 30.5 | 15.348 | 460.5 | 208.6 | 208.1 | 97.7 | 36.1 | 0.724 |  |  | 98.4 | 727.8 | 1.122 | -8 | 57.25 | 97 | 29 | 1.014 | 181.57 | 211 | 8700 | 206.26 | 57.18 | -46.75 | 16.81 | 43.78 | 41.22 | 45.03 | 42 | 23 | 13 | 42 | 38.04 | 94 | 82
2:10 | 1743 | 265.9 | 48.5 | 77.7 | 95 | 70 | 50.9 | 175 | 94.7 | 211 | 207.5 | 43 | 11.2 | 30 | 0.066 | 103.9 | 30.5 | 15.249 | 460.8 | 208.6 | 208.1 | 97.7 | 36.1 | 0.721 |  |  | 98.4 | 727.8 | 1.121 | -8 | 59.61 | 97 | 29 | 0.997 | 181.96 | 202 | 8210 | 207.57 | 56.62 | -46.81 | 17 | 43.96 | 41.29 | 44.92 | 42 | 23 | 13 | 42 | 38.04 | 94 | 84
2:10 | 1753 | 267.5 | 50.4 | 77.7 | 95 | 70 | 50.9 | 174.9 | 94.7 | 211 | 207.9 | 42.9 | 11.2 | 30 | 0.062 | 103.9 | 30.5 | 15.236 | 461.1 | 208.9 | 208.4 | 97.7 | 36.1 | 0.723 |  |  | 98.4 | 727.8 | 1.13 | -8 | 60 | 97 | 29 | 1.023 | 182.75 | 214 | 8260 | 209.18 | 57.32 | -47 | 17 | 43.6 | 41.43 | 44.83 | 42 | 23 | 13 | 42 | 38.04 | 93 | 80
2:10 | 1760 | 274 | 51.1 | 77.8 | 95 | 70 | 50.9 | 175.5 | 94.7 | 211.8 | 207.8 | 42.9 | 11.2 | 30 | 0.043 | 104 | 30.5 | 15.309 | 458.4 | 209.4 | 208.9 | 97.7 | 36.1 | 0.732 |  |  | 98.4 | 727.8 | 1.121 | -8 | 49.41 | 97 | 29 | 0.993 | 174.9 | 212 | 9040 | 206.9 | 55.16 | -47.19 | 16.81 | 44.06 | 41.28 | 44.83 | 42 | 23 | 13 | 42 | 37.65 | 92 | 83
2:10 | 1748 | 272 | 48.8 | 77.8 | 95 | 70 | 50.9 | 175.6 | 94.7 | 211.8 | 207.2 | 42.9 | 11.2 | 30 | 0.041 | 104 | 30.5 | 15.384 | 459.2 | 209.2 | 208.7 | 97.7 | 36.1 | 0.731 |  |  | 98.4 | 727.6 | 1.12 | -8 | 44.71 | 97 | 29 | 1.018 | 181.57 | 210 | 8480 | 206.9 | 56.83 | -47 | 17 | 43.92 | 41.35 | 44.92 | 42 | 23 | 13 | 42 | 37.65 | 93 | 83
2:10 | 1748 | 268.2 | 49.6 | 77.8 | 95 | 70 | 50.9 | 175.1 | 94.7 | 211.3 | 207.5 | 43 | 11.2 | 30 | 0.055 | 104 | 30.5 | 15.373 | 459.6 | 208.8 | 208.4 | 97.7 | 36.1 | 0.726 |  |  | 98.4 | 727.4 | 1.131 | -8 | 60.39 | 97 | 29 | 0.987 | 182.35 | 212 | 8800 | 209.5 | 56.9 | -47.06 | 16.94 | 43.98 | 41.2 | 45.03 | 42 | 23 | 13 | 42 | 38.04 | 94 | 81
2:10 | 1743 | 266.3 | 48.4 | 77.8 | 95 | 70 | 50.9 | 175.1 | 94.8 | 211.2 | 207.9 | 42.9 | 11.2 | 30 | 0.059 | 104 | 30.5 | 15.342 | 461.2 | 209.1 | 208.6 | 97.7 | 36.1 | 0.725 |  |  | 98.4 | 727.3 | 1.131 | -8 | 58.43 | 97 | 29 | 1.004 | 182.35 | 203 | 8680 | 207.89 | 56.85 | -47 | 17.12 | 43.95 | 41.21 | 45.03 | 42 | 23 | 13 | 42 | 37.65 | 89 | 81
2:11 | 1747 | 268.8 | 48.7 | 77.8 | 95.1 | 70 | 50.9 | 175 | 94.8 | 211.2 | 208.1 | 42.9 | 11.2 | 30 | 0.053 | 104 | 30.5 | 15.299 | 461.2 | 209.4 | 208.9 | 97.7 | 36.1 | 0.729 |  |  | 98.4 | 727.2 | 1.129 | -8 | 56.08 | 97 | 29 | 1.006 | 180.39 | 203 | 8900 | 209.5 | 56.32 | -47 | 17.06 | 43.82 | 41.25 | 44.92 | 42 | 23 | 13 | 42 | 37.65 | 90 | 82
2:11 | 1755 | 271.5 | 50.2 | 77.8 | 95 | 70 | 50.9 | 175.2 | 94.8 | 211.4 | 208.2 | 42.9 | 11.2 | 30 | 0.045 | 104 | 30.5 | 15.291 | 460.9 | 209.6 | 209.1 | 97.7 | 36.1 | 0.733 |  |  | 98.4 | 727.2 | 1.112 | -8 | 55.69 | 97 | 29 | 1.013 | 182.35 | 213 | 7800 | 209.82 | 58.84 | -47.12 | 16.94 | 43.67 | 41.2 | 44.92 | 42 | 23 | 13 | 42 | 37.65 | 90 | 82
2:11 | 1756 | 274.5 | 50.2 | 77.8 | 95 | 70 | 50.9 | 175.5 | 94.8 | 211.9 | 208.1 | 42.9 | 11.2 | 30 | 0.036 | 104 | 30.5 | 15.364 | 459.9 | 209.8 | 209.3 | 97.7 | 36.1 | 0.737 |  |  | 98.4 | 727 | 1.113 | -8 | 46.67 | 97 | 29 | 0.99 | 181.57 | 204 | 8970 | 211.11 | 55.29 | -46.88 | 17.06 | 43.93 | 41.22 | 44.92 | 42 | 23 | 13 | 42 | 37.65 | 97 | 85
2:11 | 1747 | 270.9 | 48.6 | 77.8 | 95 | 70 | 50.9 | 175.4 | 94.8 | 211.6 | 208.1 | 43 | 11.2 | 30 | 0.038 | 104.1 | 30.5 | 15.473 | 461.1 | 209.8 | 209.4 | 97.7 | 36.1 | 0.736 |  |  | 98.4 | 726.9 | 1.125 | -8 | 52.94 | 97 | 29 | 1.025 | 180.39 | 204 | 8990 | 208.83 | 56.63 | -46.94 | 16.75 | 43.7 | 41.32 | 45.03 | 42 | 23 | 13 | 42 | 37.65 | 90 | 87
2:11 | 1752 | 270.7 | 49.9 | 77.8 | 94.9 | 70 | 50.9 | 175.3 | 94.8 | 211.6 | 208.3 | 43 | 11.2 | 30 | 0.037 | 104 | 30.5 | 15.48 | 461.8 | 210 | 209.6 | 97.7 | 36.1 | 0.736 |  |  | 98.4 | 726.8 | 1.125 | -8 | 55.69 | 97 | 29 | 0.997 | 176.08 | 204 | 9360 | 208.19 | 54.36 | -46.81 | 17.12 | 44.02 | 41.17 | 45.12 | 42 | 23 | 13 | 42 | 37.65 | 92 | 80
2:11 | 1752 | 272.2 | 49.7 | 77.8 | 95 | 70 | 50.9 | 175.3 | 94.8 | 211.6 | 208.3 | 43.1 | 11.2 | 30 | 0.032 | 104.1 | 30.5 | 15.43 | 461.8 | 210.2 | 209.7 | 97.7 | 36.2 | 0.737 |  |  | 98.4 | 726.8 | 1.127 | -8 | 49.8 | 97 | 29 | 0.99 | 183.53 | 212 | 9430 | 208.83 | 56.6 | -47.06 | 17 | 43.88 | 41.19 | 45.12 | 42 | 23 | 13 | 42 | 37.65 | 95 | 85
2:11 | 1752 | 271.7 | 49.8 | 77.8 | 95 | 70 | 50.9 | 175.3 | 94.8 | 211.6 | 207.9 | 43.1 | 11.2 | 30 | 0.032 | 104.1 | 30.5 | 15.433 | 461.8 | 210 | 209.6 | 97.7 | 36.2 | 0.737 |  |  | 98.4 | 726.9 | 1.124 | -8 | 47.84 | 97 | 29 | 0.993 | 182.35 | 205 | 8750 | 208.51 | 55.19 | -47.19 | 17.06 | 43.82 | 41.2 | 45.23 | 42 | 23 | 13 | 42 | 37.65 | 91 | 84
2:11 | 1744 | 267.9 | 48.9 | 77.8 | 95 | 70 | 50.9 | 175.1 | 94.8 | 211.2 | 208.3 | 43.2 | 11.2 | 30 | 0.047 | 104 | 30.5 | 15.442 | 462.1 | 209.8 | 209.4 | 97.7 | 36.2 | 0.732 |  |  | 98.4 | 726.9 | 1.134 | -8 | 55.69 | 97 | 29 | 1.006 | 183.92 | 204 | 8730 | 208.83 | 56.52 | -47.12 | 17 | 43.42 | 41.1 | 45.23 | 42 | 23 | 13 | 42 | 37.65 | 88 | 80
2:11 | 1754 | 270.6 | 50.4 | 77.8 | 95 | 70 | 50.9 | 175.1 | 94.8 | 211.3 | 208.4 | 43.1 | 11.2 | 30 | 0.045 | 104.1 | 30.5 | 15.36 | 461.2 | 209.8 | 209.4 | 97.7 | 36.2 | 0.732 |  |  | 98.4 | 727 | 1.109 | -8 | 55.69 | 97 | 29 | 0.991 | 182.75 | 215 | 8260 | 208.83 | 55.97 | -47.06 | 16.88 | 43.63 | 41.12 | 45.12 | 42 | 23 | 13 | 42 | 37.65 | 92 | 84
2:11 | 1752 | 270.2 | 50.5 | 77.8 | 95 | 70 | 50.9 | 175 | 94.8 | 211.2 | 208.5 | 43.1 | 11.2 | 30 | 0.042 | 104.1 | 30.5 | 15.384 | 459 | 210 | 209.6 | 97.7 | 36.2 | 0.731 |  |  | 98.4 | 727 | 1.123 | -8 | 54.9 | 97 | 29 | 0.989 | 182.75 | 205 | 8240 | 208.51 | 55.1 | -46.88 | 17.12 | 43.82 | 41.15 | 45.12 | 42 | 23 | 13 | 42 | 37.65 | 91 | 86
2:11 | 1754 | 271.2 | 49.8 | 77.8 | 95 | 70 | 50.9 | 175 | 94.7 | 211.2 | 208.4 | 43.1 | 11.2 | 30 | 0.045 | 104.1 | 30.5 | 15.404 | 458.8 | 209.9 | 209.4 | 97.7 | 36.2 | 0.731 |  |  | 98.4 | 727.1 | 1.138 | -8 | 56.08 | 97 | 29 | 1.014 | 178.43 | 214 | 9560 | 209.82 | 56.18 | -47.06 | 16.94 | 43.86 | 41.1 | 45.12 | 42 | 23 | 13 | 42 | 38.04 | 91 | 86
2:11 | 1748 | 270.1 | 49 | 77.8 | 95 | 70 | 50.9 | 175 | 94.7 | 211.2 | 208.1 | 43.1 | 11.2 | 30 | 0.048 | 104.1 | 30.5 | 15.401 | 458.8 | 209.7 | 209.2 | 97.7 | 36.2 | 0.729 |  |  | 98.4 | 727.1 | 1.124 | -8 | 50.98 | 97 | 29 | 0.996 | 183.53 | 211 | 8700 | 208.19 | 55.18 | -46.94 | 17 | 43.8 | 41.13 | 45.12 | 42 | 23 | 13 | 42 | 37.65 | 92 | 84
2:11 | 1745 | 267.1 | 49 | 77.8 | 95 | 70 | 50.9 | 174.8 | 94.7 | 210.9 | 207.8 | 43.1 | 11.2 | 30 | 0.06 | 104 | 30.5 | 15.389 | 459.4 | 209 | 208.6 | 97.7 | 36.2 | 0.725 |  |  | 98.4 | 727.2 | 1.128 | -8 | 59.22 | 97 | 29 | 1.004 | 182.35 | 202 | 8950 | 207.89 | 56.56 | -46.94 | 17 | 43.85 | 41.19 | 45.03 | 42 | 23 | 13 | 42 | 38.04 | 92 | 87
2:11 | 1744 | 267 | 48.6 | 77.8 | 95 | 70 | 50.9 | 174.8 | 94.7 | 210.9 | 207.6 | 43 | 11.2 | 30 | 0.065 | 104 | 30.5 | 15.328 | 459.8 | 208.7 | 208.2 | 97.7 | 36.2 | 0.725 |  |  | 98.3 | 727.2 | 1.128 | -8 | 59.22 | 97 | 29 | 1.001 | 182.35 | 212 | 8120 | 209.18 | 57.13 | -46.88 | 17.06 | 43.77 | 41.17 | 44.92 | 42 | 23 | 13 | 42 | 37.65 | 91 | 83
2:11 | 1745 | 266.1 | 48.8 | 77.8 | 95 | 70 | 50.9 | 174.7 | 94.7 | 210.7 | 207.6 | 43 | 11.2 | 30 | 0.068 | 103.9 | 30.5 | 15.247 | 460.4 | 208.6 | 208.1 | 97.7 | 36.2 | 0.723 |  |  | 98.3 | 727.3 | 1.121 | -8 | 60 | 97 | 29 | 0.997 | 182.35 | 202 | 7970 | 209.18 | 57.21 | -46.88 | 16.88 | 43.88 | 41.27 | 44.92 | 42 | 23 | 13 | 42 | 38.04 | 88 | 82
2:11 | 1753 | 270.3 | 49.5 | 77.8 | 95 | 70 | 50.9 | 174.8 | 94.7 | 211 | 207.6 | 42.9 | 11.2 | 30 | 0.06 | 103.9 | 30.5 | 15.184 | 460.4 | 208.7 | 208.2 | 97.7 | 36.2 | 0.728 |  |  | 98.4 | 727.4 | 1.124 | -8 | 60.78 | 97 | 29 | 1.003 | 182.35 | 211 | 8900 | 209.5 | 56.17 | -47.06 | 16.81 | 43.76 | 41.39 | 44.72 | 42 | 23 | 13 | 42 | 37.65 | 90 | 82
2:11 | 1760 | 274.6 | 50.9 | 77.8 | 95 | 70 | 50.9 | 175.2 | 94.7 | 211.5 | 207.4 | 42.9 | 11.2 | 30 | 0.052 | 104 | 30.5 | 15.223 | 460.4 | 208.8 | 208.3 | 97.7 | 36.2 | 0.733 |  |  | 98.4 | 727.3 | 1.128 | -8 | 53.33 | 97 | 29 | 1.006 | 182.35 | 203 | 8990 | 207.57 | 55.9 | -46.88 | 16.88 | 43.91 | 41.35 | 44.72 | 42 | 23 | 13 | 42 | 37.65 | 91 | 87
2:11 | 1748 | 271.4 | 48.8 | 77.8 | 95 | 70 | 50.9 | 175.1 | 94.8 | 211.4 | 207.3 | 42.9 | 11.2 | 30 | 0.05 | 104 | 30.5 | 15.285 | 459 | 208.8 | 208.3 | 97.7 | 36.2 | 0.734 |  |  | 98.4 | 727 | 1.124 | -8 | 52.55 | 97 | 29 | 1.002 | 182.35 | 209 | 8990 | 209.5 | 56.26 | -46.81 | 16.94 | 43.85 | 41.36 | 44.72 | 42 | 23 | 13 | 42 | 37.65 | 91 | 83
2:11 | 1750 | 268.5 | 49.8 | 77.8 | 95 | 70 | 50.9 | 174.8 | 94.8 | 211 | 207.6 | 42.9 | 11.2 | 30 | 0.058 | 104 | 30.5 | 15.286 | 458.5 | 208.8 | 208.3 | 97.7 | 36.2 | 0.73 |  |  | 98.4 | 726.9 | 1.117 | -8 | 59.61 | 97 | 29 | 1.009 | 182.75 | 212 | 8430 | 209.18 | 57.87 | -47 | 17.06 | 43.86 | 41.38 | 44.92 | 42 | 23 | 13 | 42 | 37.65 | 89 | 79
2:11 | 1751 | 270.5 | 50 | 77.8 | 95 | 70 | 50.9 | 174.9 | 94.8 | 211.1 | 207.7 | 42.9 | 11.2 | 30.1 | 0.052 | 104 | 30.5 | 15.268 | 458.4 | 208.9 | 208.4 | 97.7 | 36.1 | 0.733 |  |  | 98.4 | 726.7 | 1.127 | -8 | 57.25 | 97 | 29 | 1.02 | 177.25 | 214 | 8650 | 206.26 | 57.57 | -47.12 | 17.12 | 43.8 | 41.24 | 44.83 | 42 | 23 | 13 | 42 | 38.04 | 92 | 82
2:11 | 1755 | 271.8 | 50.7 | 77.8 | 95 | 70 | 50.9 | 174.9 | 94.8 | 211 | 207.8 | 42.9 | 11.2 | 30.1 | 0.043 | 104 | 30.5 | 15.289 | 458.8 | 209.3 | 208.8 | 97.7 | 36.1 | 0.735 |  |  | 98.4 | 726.5 | 1.116 | -8 | 47.45 | 97 | 29 | 0.995 | 183.14 | 202 | 9360 | 206.58 | 55.68 | -46.94 | 16.88 | 43.89 | 41.1 | 44.83 | 42 | 23 | 13 | 42 | 37.65 | 93 | 87
2:11 | 1754 | 272.7 | 50 | 77.8 | 95 | 70 | 50.9 | 174.6 | 94.8 | 210.7 | 207.9 | 42.9 | 11.2 | 30.1 | 0.039 | 104.1 | 30.5 | 15.391 | 459.4 | 209.6 | 209.1 | 97.7 | 36.1 | 0.736 |  |  | 98.4 | 726.4 | 1.126 | -8 | 50.2 | 97 | 29 | 0.999 | 181.96 | 203 | 7970 | 208.51 | 56.14 | -46.88 | 16.94 | 43.84 | 41.25 | 44.92 | 42 | 23 | 13 | 42 | 37.65 | 92 | 83
2:11 | 1747 | 269.1 | 48.9 | 77.8 | 95 | 70 | 50.9 | 174 | 94.8 | 209.8 | 208.1 | 43 | 11.2 | 30.1 | 0.047 | 104 | 30.5 | 15.426 | 460 | 209.5 | 209 | 97.7 | 36.2 | 0.736 |  |  | 98.4 | 726.3 | 1.139 | -8 | 55.29 | 97 | 29 | 1.003 | 182.75 | 212 | 8600 | 208.19 | 57.97 | -46.88 | 16.94 | 43.95 | 41.23 | 45.03 | 42 | 23 | 13 | 42 | 38.04 | 93 | 82
2:11 | 1758 | 273.4 | 51 | 77.8 | 95 | 70 | 50.9 | 173.6 | 94.8 | 209.4 | 208 | 43 | 11.2 | 30.1 | 0.038 | 104.1 | 30.5 | 15.379 | 459.5 | 209.6 | 209.1 | 97.7 | 36.1 | 0.739 |  |  | 98.4 | 726.4 | 1.12 | -8 | 49.8 | 97 | 29 | 1.002 | 176.08 | 203 | 8290 | 207.89 | 56.58 | -46.94 | 17.06 | 43.91 | 41.24 | 45.12 | 42 | 23 | 13 | 42 | 37.65 | 95 | 79
2:11 | 1748 | 270.8 | 49.7 | 77.8 | 95 | 70 | 50.9 | 173.2 | 94.8 | 208.8 | 207.9 | 43 | 11.2 | 30.1 | 0.033 | 104.1 | 30.5 | 15.382 | 460 | 209.8 | 209.3 | 97.7 | 36.2 | 0.736 |  |  | 98.4 | 726.3 | 1.116 | -8 | 49.8 | 97 | 29 | 0.989 | 181.57 | 210 | 7920 | 208.19 | 55.24 | -47 | 17.12 | 43.87 | 41.13 | 45.12 | 42 | 23 | 13 | 42 | 37.65 | 96 | 82
2:11 | 1744 | 268 | 48.3 | 77.7 | 95 | 70 | 50.9 | 174.1 | 94.8 | 210.1 | 208.4 | 43.1 | 11.2 | 30.1 | 0.042 | 104.1 | 30.5 | 15.38 | 461.4 | 210 | 209.5 | 97.7 | 36.2 | 0.733 |  |  | 98.4 | 726.3 | 1.154 | -8 | 55.29 | 97 | 29 | 0.992 | 182.75 | 212 | 8850 | 209.18 | 57.88 | -47.06 | 17 | 43.92 | 41.18 | 45.23 | 42 | 23 | 13 | 42 | 37.65 | 91 | 85
2:11 | 1749 | 269.4 | 49 | 77.7 | 95 | 70 | 50.9 | 174.5 | 94.8 | 210.6 | 208.6 | 43.1 | 11.2 | 30.1 | 0.035 | 104.1 | 30.5 | 15.344 | 461.6 | 210.2 | 209.8 | 97.7 | 36.2 | 0.734 |  |  | 98.4 | 726.5 | 1.141 | -8 | 58.04 | 97 | 29 | 0.999 | 176.47 | 204 | 8750 | 206.9 | 56.63 | -47.12 | 17 | 43.22 | 41.2 | 45.12 | 42 | 23 | 13 | 42 | 37.65 | 93 | 81
2:11 | 1756 | 274.1 | 49.4 | 77.7 | 95 | 70 | 50.9 | 174.4 | 94.8 | 210.5 | 208.6 | 43.1 | 11.2 | 30.1 | 0.03 | 104.1 | 30.5 | 15.399 | 460.8 | 210.3 | 209.8 | 97.7 | 36.2 | 0.739 |  |  | 98.4 | 726.6 | 1.127 | -8 | 54.51 | 97 | 29 | 0.987 | 183.53 | 214 | 8210 | 208.51 | 55.29 | -47 | 17.12 | 43.99 | 41.15 | 45.23 | 42 | 23 | 13 | 42 | 37.65 | 92 | 86
2:11 | 1746 | 269.9 | 48.7 | 77.7 | 95 | 70 | 50.9 | 173.3 | 94.8 | 208.9 | 208.5 | 43.1 | 11.2 | 30.1 | 0.036 | 104.1 | 30.5 | 15.495 | 460.4 | 210.2 | 209.8 | 97.7 | 36.2 | 0.736 |  |  | 98.4 | 726.6 | 1.131 | -8 | 49.8 | 97 | 29 | 0.99 | 183.53 | 206 | 8730 | 208.19 | 56.23 | -47.06 | 17.06 | 43.71 | 41.06 | 45.23 | 42 | 23 | 13 | 42 | 37.65 | 90 | 86
2:11 | 1744 | 268.9 | 48.6 | 77.7 | 95 | 70 | 50.9 | 173 | 94.8 | 208.5 | 208.3 | 43.1 | 11.2 | 30.1 | 0.049 | 104.1 | 30.5 | 15.486 | 459.5 | 209.7 | 209.3 | 97.7 | 36.2 | 0.733 |  |  | 98.4 | 726.7 | 1.123 | -8 | 54.12 | 97 | 29 | 0.987 | 183.14 | 202 | 8040 | 207.24 | 55.27 | -46.75 | 16.88 | 43.79 | 40.94 | 45.23 | 42 | 23 | 13 | 42 | 38.04 | 93 | 83
2:11 | 1739 | 265 | 47.9 | 77.7 | 95 | 70 | 50.9 | 172.6 | 94.8 | 208 | 207.9 | 43.1 | 11.2 | 30.1 | 0.065 | 104 | 30.5 | 15.435 | 460.8 | 209.1 | 208.6 | 97.7 | 36.2 | 0.726 |  |  | 98.4 | 726.8 | 1.125 | -8 | 60.39 | 97 | 30 | 0.99 | 181.96 | 212 | 8580 | 209.5 | 56.64 | -46.62 | 16.69 | 43.75 | 41.09 | 45.12 | 42 | 23 | 13 | 42 | 38.04 | 92 | 84
2:11 | 1745 | 265.5 | 49.1 | 77.7 | 95 | 70 | 50.9 | 172.5 | 94.8 | 208 | 207.5 | 43 | 11.2 | 30.1 | 0.068 | 103.9 | 30.5 | 15.306 | 461.7 | 208.6 | 208.1 | 97.7 | 36.2 | 0.724 |  |  | 98.4 | 727 | 1.125 | -8 | 60.39 | 97 | 30 | 1.021 | 181.57 | 213 | 9380 | 207.89 | 56.74 | -46.81 | 16.75 | 43.68 | 41.2 | 45.03 | 42 | 23 | 13 | 42 | 38.04 | 96 | 85
2:11 | 1746 | 267.8 | 48.3 | 77.7 | 95 | 70 | 50.9 | 173.9 | 94.8 | 209.8 | 207.5 | 43 | 11.2 | 30.1 | 0.066 | 103.9 | 30.5 | 15.219 | 461.4 | 208.6 | 208.1 | 97.7 | 36.1 | 0.724 |  |  | 98.4 | 727.1 | 1.122 | -8 | 59.22 | 97 | 30 | 1.018 | 182.35 | 211 | 8770 | 205.96 | 56.06 | -46.81 | 16.88 | 43.88 | 41.14 | 44.92 | 42 | 23 | 13 | 42 | 38.04 | 88 | 84
2:11 | 1746 | 266.2 | 48.7 | 77.7 | 95 | 70 | 50.9 | 174.4 | 94.8 | 210.4 | 207.5 | 42.9 | 11.2 | 30.1 | 0.068 | 103.9 | 30.5 | 15.244 | 459.6 | 208.6 | 208.1 | 97.7 | 36.1 | 0.726 |  |  | 98.4 | 727.2 | 1.124 | -8 | 57.65 | 97 | 30 | 1.006 | 182.75 | 201 | 9160 | 207.24 | 57.36 | -47 | 16.88 | 43.89 | 41.16 | 44.83 | 42 | 23 | 13 | 42 | 37.65 | 95 | 87
2:11 | 1753 | 268.7 | 50.2 | 77.7 | 95 | 70 | 50.8 | 174.7 | 94.9 | 210.8 | 207.8 | 42.8 | 11.2 | 30.1 | 0.059 | 104 | 30.5 | 15.26 | 459.2 | 209 | 208.5 | 97.7 | 36.1 | 0.73 |  |  | 98.4 | 727.2 | 1.123 | -8 | 53.73 | 97 | 30 | 1 | 182.75 | 201 | 8310 | 207.57 | 56.12 | -47 | 17 | 43.74 | 41.27 | 44.83 | 42 | 23 | 13 | 42 | 37.65 | 88 | 83
2:11 | 1750 | 270.7 | 49.4 | 77.7 | 95 | 70 | 50.8 | 174.7 | 94.8 | 210.7 | 207.6 | 42.8 | 11.2 | 30.1 | 0.051 | 104 | 30.5 | 15.322 | 460.2 | 209 | 208.5 | 97.7 | 36.1 | 0.734 |  |  | 98.4 | 727.1 | 1.131 | -8 | 52.94 | 97 | 30 | 0.991 | 182.35 | 212 | 9800 | 209.82 | 55.63 | -46.88 | 16.94 | 43.94 | 41.21 | 44.83 | 42 | 23 | 13 | 42 | 37.65 | 91 | 86
2:11 | 1744 | 267.6 | 47.7 | 77.7 | 95 | 70 | 50.8 | 173.8 | 94.8 | 209.6 | 208 | 42.9 | 11.2 | 30.1 | 0.056 | 104 | 30.5 | 15.325 | 460.1 | 209.2 | 208.7 | 97.7 | 36.1 | 0.732 |  |  | 98.4 | 727 | 1.129 | -8 | 59.22 | 97 | 30 | 1.002 | 182.75 | 215 | 8870 | 208.19 | 57.15 | -47.06 | 17 | 43.66 | 41.32 | 44.83 | 42 | 23 | 13 | 42 | 37.65 | 93 | 87
2:11 | 1748 | 267.1 | 49.3 | 77.7 | 95 | 70 | 50.8 | 173.2 | 94.9 | 208.8 | 208.2 | 42.8 | 11.2 | 30.1 | 0.059 | 104 | 30.5 | 15.304 | 460 | 209.2 | 208.7 | 97.7 | 36.1 | 0.73 |  |  | 98.5 | 727 | 1.132 | -8 | 60 | 97 | 30 | 1.005 | 183.14 | 202 | 9510 | 204.97 | 56.17 | -46.81 | 17 | 43.98 | 41.14 | 44.83 | 42 | 23 | 13 | 42 | 37.65 | 93 | 88
2:11 | 1748 | 268.6 | 49.9 | 77.7 | 95 | 70 | 50.8 | 172.8 | 94.9 | 208.3 | 208.1 | 42.8 | 11.2 | 30.1 | 0.05 | 104 | 30.5 | 15.297 | 460.1 | 209.3 | 208.9 | 97.7 | 36.1 | 0.732 |  |  | 98.5 | 727.1 | 1.13 | -8 | 52.94 | 97 | 30 | 0.986 | 182.35 | 212 | 8380 | 208.51 | 57.14 | -47.06 | 17.12 | 43.94 | 41.24 | 44.83 | 42 | 23 | 13 | 42 | 37.65 | 87 | 86
2:11 | 1754 | 271.4 | 50.2 | 77.7 | 95 | 70 | 50.8 | 172.8 | 94.9 | 208.4 | 207.9 | 42.8 | 11.2 | 30.1 | 0.039 | 104 | 30.5 | 15.34 | 458.3 | 209.6 | 209.1 | 97.7 | 36.1 | 0.736 |  |  | 98.5 | 727.1 | 1.122 | -8 | 45.1 | 97 | 30 | 1.004 | 183.14 | 211 | 8770 | 209.82 | 54.59 | -47.06 | 17.12 | 43.96 | 41.08 | 44.83 | 42 | 23 | 13 | 42 | 37.65 | 91 | 86
2:11 | 1749 | 272.2 | 49 | 77.7 | 95 | 70 | 50.8 | 172.9 | 94.9 | 208.5 | 208 | 42.9 | 11.2 | 30.1 | 0.035 | 104.1 | 30.5 | 15.42 | 457.9 | 209.7 | 209.3 | 97.7 | 36.1 | 0.738 |  |  | 98.4 | 726.9 | 1.126 | -8 | 52.55 | 97 | 30 | 1.009 | 182.35 | 213 | 8700 | 208.19 | 57.12 | -47.06 | 17 | 43.93 | 41.28 | 44.92 | 42 | 23 | 13 | 42 | 37.65 | 91 | 90
2:11 | 1752 | 271.7 | 49.8 | 77.7 | 95 | 70 | 50.9 | 172.7 | 94.9 | 208.2 | 208.3 | 43 | 11.2 | 30.1 | 0.04 | 104.1 | 30.5 | 15.495 | 458.6 | 209.8 | 209.3 | 97.7 | 36.2 | 0.739 |  |  | 98.4 | 726.8 | 1.13 | -8 | 57.25 | 97 | 30 | 0.996 | 183.14 | 203 | 9410 | 206.9 | 56.49 | -46.88 | 16.94 | 43.93 | 41.12 | 45.12 | 42 | 23 | 13 | 42 | 37.65 | 94 | 88
2:11 | 1743 | 266.5 | 48.5 | 77.7 | 95 | 70 | 50.9 | 172.3 | 94.9 | 207.6 | 208.5 | 43 | 11.2 | 30.1 | 0.056 | 104.1 | 30.5 | 15.459 | 458.1 | 209.7 | 209.2 | 97.7 | 36.2 | 0.732 |  |  | 98.4 | 726.9 | 1.126 | -8 | 61.18 | 97 | 30 | 0.988 | 183.53 | 213 | 8990 | 208.51 | 56.03 | -46.94 | 16.88 | 43.88 | 41.14 | 45.03 | 42 | 23 | 13 | 42 | 37.65 | 92 | 86
2:11 | 1747 | 266.1 | 49.1 | 77.7 | 95 | 70 | 50.9 | 172.2 | 94.9 | 207.5 | 208.3 | 42.9 | 11.2 | 30.1 | 0.058 | 104 | 30.5 | 15.357 | 459 | 209.4 | 208.9 | 97.7 | 36.2 | 0.732 |  |  | 98.4 | 727.1 | 1.137 | -8 | 60 | 97 | 29 | 1.012 | 183.14 | 202 | 8090 | 206.26 | 56.09 | -47 | 16.88 | 43.89 | 41.24 | 45.03 | 42 | 23 | 13 | 42 | 38.04 | 92 | 85
2:11 | 1750 | 269.1 | 49.6 | 77.7 | 95 | 70 | 50.9 | 172.4 | 94.9 | 207.7 | 208.2 | 42.9 | 11.2 | 30.1 | 0.049 | 104 | 30.5 | 15.325 | 459 | 209.5 | 209 | 97.7 | 36.2 | 0.736 |  |  | 98.4 | 727.3 | 1.126 | -8 | 52.94 | 97 | 30 | 0.994 | 177.25 | 213 | 8850 | 211.11 | 55.8 | -47.19 | 17 | 43.6 | 41.1 | 44.92 | 42 | 23 | 13 | 42 | 37.65 | 98 | 93
2:11 | 1752 | 268.7 | 50.2 | 77.7 | 95 | 70 | 50.9 | 172.2 | 94.9 | 207.5 | 208.3 | 42.9 | 11.2 | 30.1 | 0.046 | 104 | 30.5 | 15.349 | 457.3 | 209.7 | 209.3 | 97.7 | 36.2 | 0.738 |  |  | 98.4 | 727.4 | 1.12 | -8 | 51.76 | 97 | 30 | 0.996 | 182.75 | 213 | 8160 | 209.18 | 55.95 | -46.88 | 17.12 | 43.82 | 41.09 | 45.03 | 42 | 23 | 13 | 42 | 37.65 | 95 | 83
2:11 | 1751 | 272.4 | 49.2 | 77.7 | 94.9 | 70 | 50.9 | 172.6 | 94.9 | 208 | 208 | 43 | 11.2 | 30.1 | 0.035 | 104 | 30.5 | 15.389 | 457.6 | 209.8 | 209.3 | 97.7 | 36.2 | 0.741 |  |  | 98.4 | 727.4 | 1.128 | -8 | 48.63 | 97 | 29 | 0.995 | 182.35 | 214 | 8750 | 208.51 | 54.53 | -46.88 | 16.94 | 43.38 | 41.15 | 45.03 | 42 | 23 | 13 | 42 | 37.65 | 88 | 87
2:11 | 1748 | 268.3 | 49.7 | 77.7 | 94.9 | 70 | 50.9 | 172.2 | 94.9 | 207.6 | 208 | 43 | 11.2 | 30.1 | 0.048 | 104 | 30.5 | 15.438 | 458.5 | 209.5 | 209.1 | 97.7 | 36.3 | 0.738 |  |  | 98.4 | 727.4 | 1.123 | -8 | 53.33 | 97 | 29 | 0.99 | 182.35 | 213 | 8510 | 208.19 | 55.39 | -46.94 | 17.38 | 43.94 | 41.13 | 45.12 | 42 | 23 | 13 | 42 | 37.65 | 88 | 91
2:11 | 1751 | 269.6 | 49.6 | 77.7 | 95 | 70 | 50.9 | 172.2 | 94.9 | 207.6 | 208.2 | 43 | 11.2 | 30.1 | 0.052 | 104 | 30.5 | 15.361 | 458.4 | 209.5 | 209 | 97.7 | 36.3 | 0.738 |  |  | 98.4 | 727.4 | 1.127 | -8 | 58.82 | 97 | 30 | 1.009 | 183.14 | 203 | 8950 | 206.26 | 56.36 | -47.06 | 17 | 43.6 | 40.98 | 45.12 | 42 | 23 | 13 | 42 | 37.65 | 90 | 85
2:11 | 1751 | 269.9 | 50 | 77.7 | 95 | 70 | 50.9 | 173.7 | 94.9 | 209.6 | 207.9 | 43 | 11.2 | 30.1 | 0.053 | 104 | 30.5 | 15.317 | 458.8 | 209.2 | 208.7 | 97.7 | 36.3 | 0.735 |  |  | 98.5 | 727.4 | 1.12 | -8 | 56.47 | 97 | 30 | 1.02 | 182.75 | 210 | 8950 | 209.5 | 56 | -47.25 | 16.94 | 43.69 | 41.1 | 45.12 | 42 | 23 | 13 | 42 | 37.65 | 96 | 82
2:11 | 1746 | 269.4 | 48.5 | 77.7 | 94.9 | 70 | 50.9 | 174.5 | 94.9 | 210.6 | 208.1 | 43 | 11.2 | 30.1 | 0.056 | 104 | 30.5 | 15.335 | 459.2 | 209.3 | 208.8 | 97.7 | 36.3 | 0.734 |  |  | 98.5 | 727.3 | 1.119 | -8 | 57.25 | 97 | 30 | 1.008 | 183.14 | 214 | 9340 | 206.26 | 56.5 | -46.94 | 16.75 | 43.92 | 41.11 | 45.12 | 42 | 23 | 13 | 42 | 37.65 | 94 | 82
2:11 | 1742 | 265.7 | 48.4 | 77.7 | 94.9 | 70 | 50.9 | 174.5 | 94.9 | 210.5 | 208.1 | 43 | 11.2 | 30.1 | 0.061 | 104 | 30.5 | 15.359 | 459.8 | 209.2 | 208.7 | 97.7 | 36.3 | 0.73 |  |  | 98.5 | 727.3 | 1.123 | -8 | 60.78 | 97 | 30 | 1.001 | 182.35 | 203 | 8290 | 207.89 | 56.55 | -46.88 | 17 | 43.86 | 41.18 | 45.03 | 42 | 23 | 13 | 42 | 38.04 | 90 | 83
2:11 | 1746 | 265.6 | 48.7 | 77.7 | 95 | 70 | 50.9 | 174.5 | 94.9 | 210.5 | 208.3 | 42.9 | 11.2 | 30.1 | 0.061 | 104 | 30.5 | 15.299 | 459.6 | 209.3 | 208.8 | 97.7 | 36.3 | 0.728 |  |  | 98.5 | 727.5 | 1.131 | -8 | 59.61 | 97 | 30 | 1.009 | 183.14 | 203 | 8550 | 207.89 | 56.13 | -47.12 | 16.88 | 43.75 | 41.16 | 44.92 | 42 | 23 | 13 | 42 | 37.65 | 89 | 82
2:11 | 1748 | 267.3 | 49.3 | 77.7 | 95 | 70 | 50.9 | 174.6 | 94.9 | 210.7 | 208.2 | 42.9 | 11.2 | 30.1 | 0.053 | 104 | 30.5 | 15.291 | 459.6 | 209.5 | 209 | 97.7 | 36.3 | 0.731 |  |  | 98.5 | 727.7 | 1.122 | -8 | 50.2 | 97 | 30 | 1.006 | 183.53 | 214 | 9430 | 208.19 | 55.71 | -46.88 | 17.19 | 43.94 | 41 | 44.83 | 42 | 23 | 13 | 42 | 37.65 | 91 | 84
2:11 | 1742 | 266 | 48.1 | 77.7 | 95 | 70 | 50.9 | 174.6 | 94.9 | 210.7 | 208.2 | 42.9 | 11.2 | 30.1 | 0.06 | 104 | 30.5 | 15.318 | 459.4 | 209.4 | 208.9 | 97.7 | 36.3 | 0.729 |  |  | 98.5 | 727.8 | 1.126 | -8 | 57.65 | 97 | 30 | 0.989 | 183.14 | 213 | 8360 | 206.58 | 55.89 | -47.19 | 17.06 | 43.81 | 41.21 | 44.92 | 42 | 23 | 13 | 42 | 37.65 | 90 | 78
2:11 | 1747 | 266.8 | 48.8 | 77.7 | 95 | 70 | 50.9 | 174.6 | 94.9 | 210.7 | 208 | 42.9 | 11.2 | 30.1 | 0.065 | 103.9 | 30.5 | 15.302 | 459.1 | 209.1 | 208.6 | 97.7 | 36.3 | 0.73 |  |  | 98.5 | 727.9 | 1.123 | -8 | 58.43 | 97 | 30 | 0.997 | 182.35 | 212 | 8900 | 208.19 | 57.2 | -46.69 | 16.94 | 43.93 | 41.24 | 44.83 | 42 | 23 | 13 | 42 | 38.04 | 92 | 82
2:11 | 1747 | 268.3 | 48.7 | 77.7 | 95 | 70 | 50.9 | 174.8 | 94.9 | 210.9 | 207.6 | 42.9 | 11.2 | 30.1 | 0.061 | 103.9 | 30.5 | 15.291 | 459.2 | 208.7 | 208.3 | 97.7 | 36.3 | 0.729 |  |  | 98.5 | 727.9 | 1.123 | -8 | 57.25 | 97 | 30 | 0.993 | 181.96 | 202 | 7940 | 206.58 | 57 | -47.12 | 16.88 | 43.93 | 41.27 | 44.83 | 42 | 23 | 13 | 42 | 37.65 | 90 | 82
2:11 | 1750 | 268.9 | 49.1 | 77.7 | 95 | 70 | 50.9 | 174.8 | 94.9 | 211 | 207.8 | 42.8 | 11.2 | 30.1 | 0.057 | 104 | 30.5 | 15.29 | 459.9 | 209 | 208.5 | 97.7 | 36.3 | 0.731 |  |  | 98.5 | 727.9 | 1.128 | -8 | 59.22 | 97 | 30 | 0.997 | 183.14 | 202 | 9020 | 209.5 | 56.28 | -46.81 | 17 | 43.88 | 41.19 | 44.83 | 42 | 23 | 13 | 42 | 37.65 | 91 | 82
2:11 | 1745 | 267.6 | 48.2 | 77.7 | 95 | 70 | 50.9 | 174.8 | 94.9 | 210.8 | 207.9 | 42.8 | 11.2 | 30.1 | 0.059 | 104 | 30.5 | 15.313 | 459.5 | 209.1 | 208.6 | 97.7 | 36.3 | 0.73 |  |  | 98.5 | 727.8 | 1.131 | -8 | 56.08 | 97 | 30 | 0.996 | 181.96 | 214 | 9070 | 209.82 | 56.05 | -47.06 | 17 | 43.92 | 41.33 | 44.83 | 42 | 23 | 13 | 42 | 38.04 | 91 | 81
2:12 | 1748 | 267 | 49.1 | 77.7 | 95 | 70 | 50.9 | 174.6 | 94.9 | 210.7 | 208.1 | 42.8 | 11.2 | 30.1 | 0.058 | 104 | 30.5 | 15.269 | 459.5 | 209.3 | 208.8 | 97.7 | 36.4 | 0.73 |  |  | 98.4 | 727.8 | 1.13 | -8 | 54.51 | 97 | 30 | 1.012 | 181.18 | 203 | 8970 | 206.26 | 56.11 | -46.88 | 17.06 | 43.96 | 41.22 | 44.83 | 42 | 23 | 13 | 42 | 37.65 | 92 | 82
2:12 | 1749 | 268.4 | 49.1 | 77.7 | 95 | 70 | 50.9 | 174.7 | 94.9 | 210.7 | 208 | 42.8 | 11.2 | 30.1 | 0.055 | 104 | 30.5 | 15.264 | 460 | 209.3 | 208.8 | 97.7 | 36.4 | 0.73 |  |  | 98.4 | 727.9 | 1.13 | -8 | 51.37 | 97 | 30 | 0.997 | 183.14 | 214 | 8190 | 209.82 | 56.04 | -47.06 | 17 | 43.95 | 41.18 | 44.83 | 42 | 23 | 13 | 42 | 37.65 | 91 | 84
2:12 | 1752 | 269.9 | 49.5 | 77.7 | 94.9 | 70 | 50.9 | 174.8 | 94.9 | 210.9 | 207.8 | 42.9 | 11.2 | 30.1 | 0.058 | 104 | 30.5 | 15.268 | 459.8 | 209 | 208.5 | 97.7 | 36.4 | 0.731 |  |  | 98.4 | 727.8 | 1.123 | -8 | 57.65 | 97 | 30 | 0.993 | 182.35 | 211 | 8730 | 207.24 | 57.06 | -46.81 | 16.81 | 43.94 | 41.28 | 44.92 | 42 | 23 | 13 | 42 | 37.65 | 91 | 83
2:12 | 1745 | 266.4 | 48.2 | 77.7 | 94.9 | 70 | 50.9 | 174.6 | 94.9 | 210.7 | 207.7 | 42.9 | 11.2 | 30.1 | 0.063 | 103.9 | 30.5 | 15.287 | 460.6 | 208.8 | 208.3 | 97.7 | 36.4 | 0.729 |  |  | 98.4 | 727.8 | 1.134 | -8 | 60 | 97 | 30 | 0.992 | 181.96 | 202 | 7900 | 207.57 | 56.83 | -47.06 | 16.88 | 43.73 | 41.28 | 44.92 | 42 | 23 | 13 | 42 | 38.04 | 94 | 81
2:12 | 1749 | 266.7 | 49 | 77.7 | 94.9 | 70 | 50.9 | 174.6 | 94.9 | 210.6 | 207.9 | 42.9 | 11.2 | 30.1 | 0.062 | 104 | 30.5 | 15.264 | 461.1 | 208.9 | 208.4 | 97.7 | 36.4 | 0.729 |  |  | 98.4 | 727.8 | 1.128 | -8 | 61.18 | 97 | 30 | 1.015 | 182.35 | 213 | 8240 | 208.19 | 57.92 | -46.88 | 17.12 | 43.65 | 41.26 | 44.83 | 42 | 23 | 13 | 42 | 38.04 | 91 | 79
2:12 | 1750 | 268.2 | 49.1 | 77.7 | 95 | 70 | 50.9 | 174.6 | 94.9 | 210.7 | 208.1 | 42.9 | 11.2 | 30.1 | 0.048 | 104 | 30.5 | 15.251 | 460.8 | 209.5 | 209 | 97.7 | 36.4 | 0.735 |  |  | 98.4 | 727.8 | 1.113 | -8 | 55.29 | 97 | 30 | 1.001 | 180.78 | 213 | 8580 | 209.18 | 55.65 | -47.12 | 17.06 | 43.8 | 41.32 | 44.83 | 42 | 23 | 13 | 42 | 37.65 | 92 | 83
2:12 | 1759 | 271.2 | 50.9 | 77.7 | 95 | 70 | 50.9 | 174.7 | 94.9 | 210.8 | 208.3 | 42.9 | 11.2 | 30.1 | 0.041 | 104 | 30.5 | 15.297 | 460.3 | 209.8 | 209.4 | 97.7 | 36.4 | 0.737 |  |  | 98.4 | 727.8 | 1.128 | -8 | 54.12 | 97 | 30 | 0.978 | 179.61 | 204 | 8630 | 209.82 | 55.3 | -47 | 17 | 43.59 | 41.17 | 44.83 | 42 | 23 | 13 | 42 | 37.65 | 88 | 84
2:12 | 1756 | 274.2 | 50.3 | 77.7 | 95 | 70 | 50.9 | 174.2 | 94.9 | 210.2 | 207.8 | 43 | 11.2 | 30.1 | 0.026 | 104 | 30.5 | 15.41 | 458.9 | 210.2 | 209.8 | 97.7 | 36.4 | 0.744 |  |  | 98.4 | 727.6 | 1.125 | -8 | 44.31 | 97 | 30 | 1.012 | 181.96 | 211 | 8920 | 208.51 | 54.37 | -47.12 | 17.06 | 43.88 | 41.2 | 45.12 | 42 | 23 | 13 | 42 | 37.65 | 92 | 84
2:12 | 1753 | 271.6 | 49.8 | 77.7 | 95 | 70 | 50.9 | 173.2 | 94.9 | 208.7 | 207.6 | 43 | 11.2 | 30.1 | 0.036 | 104 | 30.5 | 15.471 | 459.5 | 209.6 | 209.2 | 97.7 | 36.4 | 0.74 |  |  | 98.4 | 727.5 | 1.127 | -8 | 53.33 | 97 | 29 | 1.006 | 182.35 | 209 | 8190 | 209.18 | 55.24 | -46.94 | 17.12 | 43.56 | 41.05 | 45.23 | 42 | 23 | 13 | 42 | 37.65 | 92 | 87
2:12 | 1751 | 271.4 | 49.4 | 77.7 | 95 | 70 | 50.9 | 172.7 | 94.9 | 208.1 | 208.2 | 43.1 | 11.2 | 30.1 | 0.044 | 104 | 30.5 | 15.434 | 460.1 | 209.6 | 209.2 | 97.7 | 36.4 | 0.738 |  |  | 98.4 | 727.5 | 1.117 | -8 | 57.65 | 97 | 30 | 0.99 | 182.75 | 215 | 8360 | 208.83 | 56.5 | -47 | 17 | 43.88 | 41.11 | 45.33 | 42 | 23 | 13 | 42 | 37.65 | 95 | 87
2:12 | 1751 | 270.4 | 49.1 | 77.7 | 95 | 70 | 50.9 | 172.5 | 94.9 | 208 | 208.5 | 43.1 | 11.2 | 30.1 | 0.043 | 104.1 | 30.5 | 15.447 | 459.7 | 209.8 | 209.4 | 97.7 | 36.4 | 0.736 |  |  | 98.4 | 727.4 | 1.127 | -8 | 58.04 | 97 | 30 | 1.011 | 183.14 | 204 | 9600 | 206.58 | 55.91 | -47.19 | 17.19 | 43.71 | 41.15 | 45.23 | 42 | 23 | 13 | 42 | 37.65 | 88 | 92
2:12 | 1753 | 270.2 | 50.3 | 77.7 | 95 | 70 | 50.9 | 172.5 | 94.9 | 207.9 | 208.7 | 43.1 | 11.2 | 30.1 | 0.041 | 104.1 | 30.5 | 15.428 | 460.1 | 210.2 | 209.7 | 97.7 | 36.4 | 0.735 |  |  | 98.4 | 727.3 | 1.125 | -8 | 51.37 | 97 | 29 | 1.01 | 183.53 | 212 | 8330 | 208.83 | 56.43 | -47.25 | 17.12 | 43.59 | 41.03 | 45.23 | 42 | 23 | 13 | 42 | 37.65 | 93 | 86
2:12 | 1754 | 271.3 | 49.6 | 77.7 | 94.9 | 70 | 50.9 | 172.7 | 94.9 | 208.3 | 208.2 | 43.1 | 11.2 | 30.1 | 0.04 | 104.1 | 30.5 | 15.409 | 459 | 209.9 | 209.5 | 97.7 | 36.4 | 0.735 |  |  | 98.4 | 727.4 | 1.129 | -8 | 49.8 | 97 | 29 | 1 | 183.14 | 204 | 8360 | 209.82 | 55.17 | -46.88 | 16.69 | 43.94 | 41.24 | 45.23 | 42 | 23 | 13 | 42 | 37.65 | 91 | 84
2:12 | 1742 | 265.2 | 48.5 | 77.7 | 94.9 | 70 | 50.9 | 172.1 | 94.9 | 207.3 | 208.4 | 43.1 | 11.2 | 30.1 | 0.053 | 104 | 30.5 | 15.413 | 458.1 | 209.8 | 209.3 | 97.7 | 36.4 | 0.73 |  |  | 98.4 | 727.4 | 1.124 | -8 | 53.73 | 97 | 30 | 1.009 | 182.75 | 204 | 8210 | 206.9 | 56.6 | -47.25 | 17 | 43.69 | 41.27 | 45.23 | 42 | 23 | 13 | 42 | 37.65 | 92 | 83
2:12 | 1751 | 268 | 49.5 | 77.7 | 94.9 | 70 | 50.9 | 172 | 94.9 | 207.3 | 208.4 | 43.1 | 11.2 | 30.1 | 0.056 | 104 | 30.5 | 15.362 | 458.1 | 209.6 | 209.2 | 97.7 | 36.4 | 0.73 |  |  | 98.4 | 727.6 | 1.131 | -8 | 57.25 | 97 | 30 | 1.002 | 183.53 | 203 | 8600 | 209.82 | 55.35 | -46.75 | 16.94 | 43.95 | 41.18 | 45.12 | 42 | 23 | 13 | 42 | 37.65 | 89 | 84
2:12 | 1749 | 269 | 49.1 | 77.8 | 95 | 70 | 50.9 | 172 | 94.9 | 207.4 | 208.2 | 43.1 | 11.2 | 30.1 | 0.055 | 104 | 30.5 | 15.356 | 458.3 | 209.4 | 208.9 | 97.7 | 36.4 | 0.733 |  |  | 98.4 | 727.8 | 1.123 | -8 | 55.29 | 97 | 29 | 1.001 | 182.75 | 202 | 9210 | 207.89 | 55.26 | -46.94 | 17.06 | 43.75 | 41.17 | 45.03 | 42 | 23 | 13 | 42 | 37.65 | 88 | 86
2:12 | 1748 | 268.9 | 49.2 | 77.8 | 95 | 70 | 50.9 | 171.9 | 94.9 | 207.2 | 207.9 | 43 | 11.2 | 30.1 | 0.058 | 104 | 30.5 | 15.353 | 458.6 | 209.1 | 208.6 | 97.7 | 36.4 | 0.732 |  |  | 98.5 | 727.9 | 1.123 | -8 | 56.86 | 97 | 30 | 0.992 | 182.35 | 202 | 8750 | 208.19 | 55.92 | -46.75 | 16.94 | 43.92 | 41.08 | 45.12 | 42 | 23 | 13 | 42 | 37.65 | 92 | 87
2:12 | 1744 | 267 | 48.7 | 77.8 | 95.1 | 70 | 50.9 | 172 | 94.9 | 207.2 | 207.6 | 43 | 11.2 | 30.1 | 0.064 | 103.9 | 30.5 | 15.308 | 459 | 208.7 | 208.2 | 97.7 | 36.4 | 0.73 |  |  | 98.5 | 727.9 | 1.124 | -8 | 58.43 | 97 | 29 | 1.003 | 181.96 | 212 | 8380 | 209.18 | 57.12 | -46.88 | 16.88 | 43.86 | 41.16 | 45.03 | 42 | 23 | 13 | 42 | 38.04 | 92 | 86
2:12 | 1748 | 266.3 | 49.9 | 77.7 | 95 | 70 | 50.9 | 171.9 | 94.9 | 207.2 | 207.4 | 43 | 11.2 | 30.1 | 0.066 | 103.9 | 30.5 | 15.248 | 459 | 208.5 | 208 | 97.7 | 36.4 | 0.728 |  |  | 98.5 | 727.9 | 1.109 | -8 | 56.47 | 97 | 30 | 0.991 | 181.96 | 211 | 8800 | 204.97 | 56.86 | -46.62 | 16.94 | 43.96 | 41.19 | 44.92 | 42 | 23 | 13 | 42 | 37.65 | 94 | 86
2:12 | 1747 | 267 | 48.9 | 77.7 | 95 | 70 | 50.9 | 171.7 | 94.9 | 207 | 207.7 | 43 | 11.2 | 30.1 | 0.063 | 103.9 | 30.5 | 15.218 | 458.9 | 208.7 | 208.2 | 97.7 | 36.5 | 0.728 |  |  | 98.5 | 727.8 | 1.123 | -8 | 60 | 97 | 30 | 1.003 | 181.57 | 202 | 7990 | 207.89 | 57.02 | -47 | 17.12 | 43.89 | 41.26 | 44.92 | 42 | 23 | 13 | 42 | 37.65 | 92 | 84
2:12 | 1746 | 267.5 | 48.2 | 77.7 | 95 | 70 | 50.9 | 171.6 | 94.9 | 206.9 | 208 | 42.9 | 11.2 | 30.1 | 0.054 | 103.9 | 30.5 | 15.233 | 459.2 | 209.2 | 208.7 | 97.7 | 36.5 | 0.729 |  |  | 98.5 | 727.7 | 1.127 | -8 | 59.61 | 97 | 30 | 0.995 | 183.14 | 203 | 9820 | 209.82 | 56.08 | -47 | 16.94 | 44 | 41.23 | 44.92 | 42 | 23 | 13 | 42 | 37.65 | 90 | 82
2:12 | 1742 | 265.9 | 47.4 | 77.8 | 95 | 70 | 50.9 | 171.7 | 95 | 207.1 | 208.2 | 42.9 | 11.2 | 30.1 | 0.055 | 104 | 30.5 | 15.266 | 460 | 209.5 | 209 | 97.7 | 36.5 | 0.731 |  |  | 98.5 | 727.6 | 1.128 | -8 | 52.55 | 97 | 29 | 0.988 | 183.14 | 212 | 8900 | 208.51 | 57.06 | -47.06 | 16.94 | 43.81 | 41.22 | 44.92 | 42 | 23 | 13 | 42 | 38.04 | 91 | 91
2:12 | 1755 | 270 | 50.3 | 77.7 | 95 | 70 | 50.9 | 171.8 | 95 | 207.1 | 208.1 | 42.9 | 11.2 | 30.1 | 0.046 | 104 | 30.5 | 15.303 | 460.1 | 209.6 | 209.1 | 97.7 | 36.5 | 0.735 |  |  | 98.5 | 727.6 | 1.127 | -8 | 50.2 | 97 | 29 | 0.994 | 182.75 | 214 | 9480 | 209.5 | 53.9 | -46.81 | 17 | 43.89 | 41.19 | 44.92 | 42 | 23 | 13 | 42 | 37.65 | 89 | 83
2:12 | 1757 | 274.1 | 49.9 | 77.7 | 95 | 70 | 50.9 | 172.1 | 95 | 207.6 | 207.8 | 43 | 11.2 | 30.1 | 0.032 | 104.1 | 30.5 | 15.385 | 458.3 | 209.8 | 209.4 | 97.7 | 36.5 | 0.742 |  |  | 98.5 | 727.5 | 1.124 | -8 | 48.24 | 97 | 29 | 1.004 | 182.75 | 204 | 8190 | 209.82 | 57.05 | -47.19 | 17.19 | 43.58 | 41.14 | 44.92 | 42 | 23 | 13 | 42 | 37.65 | 91 | 89
2:12 | 1754 | 272.9 | 49.8 | 77.7 | 95 | 70 | 50.9 | 172 | 95 | 207.3 | 207.6 | 43 | 11.2 | 30.1 | 0.032 | 104.1 | 30.5 | 15.457 | 458.5 | 209.7 | 209.2 | 97.7 | 36.5 | 0.741 |  |  | 98.5 | 727.4 | 1.12 | -8 | 47.84 | 97 | 29 | 1.004 | 181.96 | 203 | 9090 | 209.18 | 55.83 | -46.94 | 17.31 | 44.01 | 41.15 | 45.03 | 42 | 23 | 13 | 42 | 37.65 | 90 | 85
2:12 | 1750 | 271.3 | 49.2 | 77.7 | 95 | 70 | 50.9 | 172 | 95 | 207.3 | 208 | 43.1 | 11.2 | 30.1 | 0.043 | 104 | 30.5 | 15.482 | 458.7 | 209.5 | 209.1 | 97.7 | 36.5 | 0.739 |  |  | 98.5 | 727.3 | 1.126 | -8 | 58.43 | 97 | 29 | 0.995 | 182.75 | 212 | 9210 | 208.51 | 55.83 | -47 | 17 | 43.6 | 41.15 | 45.23 | 42 | 23 | 13 | 42 | 37.65 | 89 | 85
2:12 | 1751 | 269.3 | 49.4 | 77.8 | 95 | 70 | 50.9 | 171.6 | 95 | 206.9 | 208.2 | 43.1 | 11.2 | 30.1 | 0.05 | 104 | 30.5 | 15.466 | 459.7 | 209.4 | 209 | 97.7 | 36.5 | 0.737 |  |  | 98.5 | 727.2 | 1.131 | -8 | 58.82 | 97 | 29 | 0.995 | 183.14 | 203 | 9210 | 206.26 | 56.19 | -47 | 17 | 43.95 | 41.09 | 45.23 | 42 | 23 | 13 | 42 | 37.65 | 89 | 83
2:12 | 1747 | 268.7 | 49 | 77.8 | 95 | 70 | 50.9 | 171.5 | 95 | 206.7 | 208.4 | 43 | 11.2 | 30.1 | 0.05 | 104 | 30.5 | 15.383 | 459.9 | 209.5 | 209.1 | 97.7 | 36.5 | 0.737 |  |  | 98.5 | 727.3 | 1.124 | -8 | 56.86 | 97 | 29 | 1.01 | 183.53 | 215 | 8990 | 206.26 | 56.35 | -47 | 17 | 43.92 | 41.17 | 45.12 | 42 | 23 | 13 | 42 | 37.65 | 91 | 81
2:12 | 1747 | 267.5 | 49 | 77.8 | 94.9 | 70 | 50.9 | 171.4 | 95 | 206.6 | 208.5 | 43 | 11.2 | 30.1 | 0.048 | 104 | 30.5 | 15.335 | 460 | 209.6 | 209.1 | 97.7 | 36.5 | 0.737 |  |  | 98.6 | 727.3 | 1.125 | -8 | 55.69 | 97 | 29 | 0.991 | 183.53 | 204 | 8750 | 206.9 | 55.93 | -47.12 | 17.06 | 43.64 | 41.06 | 45.03 | 42 | 23 | 13 | 42 | 38.04 | 93 | 79
2:12 | 1754 | 269.5 | 50 | 77.8 | 95 | 70 | 50.9 | 171.5 | 95 | 206.6 | 208.4 | 43 | 11.2 | 30.1 | 0.043 | 104 | 30.5 | 15.303 | 459.3 | 209.9 | 209.5 | 97.7 | 36.5 | 0.74 |  |  | 98.6 | 727.4 | 1.139 | -8 | 48.63 | 97 | 30 | 0.989 | 183.53 | 213 | 8770 | 208.51 | 55.89 | -46.88 | 17.12 | 43.88 | 41.04 | 45.03 | 42 | 23 | 13 | 42 | 37.65 | 90 | 77
2:12 | 1753 | 271.5 | 49.7 | 77.8 | 95 | 70 | 50.9 | 171.5 | 95 | 206.8 | 207.8 | 43 | 11.2 | 30.1 | 0.041 | 104.1 | 30.5 | 15.348 | 459.7 | 209.7 | 209.2 | 97.7 | 36.5 | 0.742 |  |  | 98.5 | 727.4 | 1.125 | -8 | 47.06 | 97 | 30 | 0.986 | 182.35 | 204 | 8800 | 209.5 | 55.77 | -46.94 | 16.69 | 43.78 | 41.11 | 44.92 | 42 | 23 | 13 | 42 | 37.65 | 97 | 75
2:12 | 1753 | 269.7 | 50.3 | 77.8 | 94.9 | 70 | 50.9 | 171.2 | 95 | 206.3 | 207.8 | 43 | 11.2 | 30.1 | 0.054 | 104 | 30.5 | 15.386 | 458.8 | 209.2 | 208.7 | 97.7 | 36.5 | 0.739 |  |  | 98.5 | 727.4 | 1.122 | -8 | 57.65 | 97 | 30 | 0.992 | 182.75 | 214 | 8580 | 209.18 | 56.23 | -47.06 | 17 | 43.74 | 41.14 | 45.12 | 42 | 23 | 13 | 42 | 37.65 | 93 | 81
2:12 | 1744 | 265.3 | 48.5 | 77.8 | 94.9 | 70 | 50.9 | 171.2 | 95 | 206.3 | 208.1 | 43 | 11.2 | 30.1 | 0.061 | 103.9 | 30.5 | 15.356 | 459.2 | 209.3 | 208.8 | 97.7 | 36.6 | 0.733 |  |  | 98.6 | 727.4 | 1.134 | -8 | 60.78 | 97 | 29 | 0.994 | 183.14 | 212 | 8210 | 209.5 | 56.06 | -46.81 | 16.69 | 43.84 | 41.23 | 45.03 | 42 | 23 | 13 | 42 | 38.04 | 91 | 81
2:12 | 1746 | 265.9 | 48.8 | 77.8 | 94.9 | 70 | 50.9 | 171.4 | 95 | 206.5 | 208.2 | 43 | 11.2 | 30.1 | 0.062 | 104 | 30.5 | 15.312 | 458.6 | 209.3 | 208.8 | 97.7 | 36.6 | 0.733 |  |  | 98.6 | 727.6 | 1.126 | -8 | 58.82 | 97 | 29 | 1.008 | 181.96 | 203 | 8330 | 207.57 | 56.59 | -46.75 | 16.88 | 43.88 | 41.21 | 44.92 | 42 | 23 | 13 | 42 | 38.04 | 93 | 81
2:12 | 1747 | 266.7 | 48.8 | 77.8 | 95 | 70 | 50.9 | 171.4 | 95 | 206.6 | 208.1 | 43 | 11.2 | 30.1 | 0.059 | 104 | 30.5 | 15.239 | 458.4 | 209.3 | 208.8 | 97.7 | 36.6 | 0.734 |  |  | 98.6 | 727.7 | 1.113 | -8 | 57.65 | 97 | 29 | 0.993 | 183.14 | 204 | 8430 | 208.19 | 55.91 | -47 | 16.88 | 44 | 41.17 | 44.92 | 42 | 23 | 13 | 42 | 37.65 | 91 | 83
2:12 | 1752 | 269.2 | 49.8 | 77.8 | 95 | 70 | 50.9 | 171.3 | 95 | 206.6 | 208 | 42.9 | 11.2 | 30.1 | 0.048 | 104 | 30.5 | 15.225 | 457.9 | 209.4 | 208.9 | 97.7 | 36.6 | 0.738 |  |  | 98.6 | 727.8 | 1.128 | -8 | 55.29 | 97 | 29 | 0.998 | 183.14 | 214 | 8330 | 209.82 | 55.28 | -47.12 | 16.94 | 44.02 | 41.26 | 44.92 | 42 | 23 | 13 | 42 | 37.65 | 92 | 83
2:12 | 1752 | 269.8 | 50.1 | 77.8 | 95 | 70 | 50.9 | 171.3 | 95 | 206.5 | 207.9 | 43 | 11.2 | 30.1 | 0.042 | 104 | 30.5 | 15.303 | 456.9 | 209.6 | 209.2 | 97.7 | 36.6 | 0.74 |  |  | 98.6 | 727.8 | 1.112 | -8 | 54.12 | 97 | 29 | 0.989 | 182.75 | 204 | 8770 | 209.82 | 55.66 | -47 | 16.94 | 43.66 | 41.26 | 44.92 | 42 | 23 | 13 | 42 | 37.65 | 92 | 86
2:12 | 1751 | 270.4 | 49.1 | 77.8 | 95 | 70 | 50.9 | 171.2 | 95 | 206.5 | 207.8 | 43 | 11.2 | 30.1 | 0.049 | 104 | 30.5 | 15.4 | 456.5 | 209.2 | 208.7 | 97.7 | 36.6 | 0.738 |  |  | 98.6 | 727.8 | 1.123 | -8 | 54.9 | 97 | 29 | 0.994 | 183.14 | 214 | 8360 | 209.5 | 56.47 | -46.81 | 16.75 | 44.01 | 41.35 | 45.12 | 42 | 23 | 13 | 42 | 37.65 | 93 | 85
2:12 | 1747 | 268.3 | 48.8 | 77.8 | 94.9 | 70 | 50.9 | 171.3 | 95.1 | 206.6 | 207.7 | 43 | 11.2 | 30.1 | 0.056 | 104 | 30.5 | 15.412 | 457.2 | 208.9 | 208.4 | 97.7 | 36.6 | 0.736 |  |  | 98.6 | 727.7 | 1.121 | -8 | 56.86 | 97 | 29 | 0.992 | 182.35 | 214 | 8290 | 206.26 | 56.13 | -47.19 | 17 | 43.96 | 41.27 | 45.03 | 42 | 23 | 13 | 42 | 37.65 | 91 | 80
2:12 | 1744 | 267.2 | 48.2 | 77.8 | 94.9 | 70 | 50.9 | 171.2 | 95.1 | 206.3 | 207.8 | 43 | 11.2 | 30.1 | 0.061 | 104 | 30.5 | 15.345 | 458 | 208.9 | 208.4 | 97.7 | 36.6 | 0.735 |  |  | 98.6 | 727.6 | 1.123 | -8 | 60 | 97 | 29 | 1.004 | 182.75 | 201 | 9820 | 207.24 | 56.24 | -46.81 | 16.88 | 44.02 | 41.17 | 44.92 | 42 | 23 | 13 | 42 | 37.65 | 93 | 80
2:12 | 1750 | 267.2 | 49.7 | 77.8 | 95 | 70 | 50.9 | 171.4 | 95.1 | 206.7 | 207.8 | 42.9 | 11.2 | 30.1 | 0.06 | 104 | 30.5 | 15.291 | 458.3 | 209 | 208.5 | 97.7 | 36.6 | 0.734 |  |  | 98.6 | 727.7 | 1.134 | -8 | 54.12 | 97 | 29 | 0.991 | 182.75 | 212 | 8650 | 208.51 | 55.96 | -47 | 16.75 | 43.88 | 41.19 | 44.92 | 42 | 23 | 13 | 42 | 37.65 | 93 | 80
2:12 | 1750 | 267.9 | 49.4 | 77.8 | 95 | 70 | 50.9 | 171.6 | 95 | 206.9 | 207.6 | 42.9 | 11.2 | 30.1 | 0.058 | 104 | 30.5 | 15.267 | 458 | 208.8 | 208.4 | 97.7 | 36.6 | 0.736 |  |  | 98.6 | 727.6 | 1.121 | -8 | 56.86 | 97 | 29 | 1.008 | 182.75 | 212 | 8240 | 206.58 | 55.44 | -47.06 | 16.88 | 43.69 | 41.15 | 44.83 | 42 | 23 | 13 | 42 | 37.65 | 94 | 79
2:12 | 1750 | 268.9 | 49.1 | 77.8 | 95 | 70 | 50.9 | 171.6 | 95 | 206.9 | 207.9 | 42.9 | 11.2 | 30.1 | 0.057 | 104 | 30.5 | 15.262 | 457.5 | 209 | 208.6 | 97.7 | 36.6 | 0.736 |  |  | 98.6 | 727.6 | 1.125 | -8 | 60 | 97 | 29 | 0.992 | 183.14 | 214 | 7750 | 209.82 | 55.97 | -47.12 | 16.94 | 43.82 | 41.13 | 44.92 | 42 | 23 | 13 | 42 | 37.65 | 95 | 80
2:12 | 1758 | 272.3 | 50 | 77.8 | 95 | 70 | 50.9 | 171.5 | 95 | 206.8 | 207.9 | 42.9 | 11.2 | 30.1 | 0.047 | 104 | 30.5 | 15.316 | 458.3 | 209.2 | 208.7 | 97.7 | 36.6 | 0.74 |  |  | 98.6 | 727.6 | 1.131 | -8 | 55.29 | 97 | 29 | 0.992 | 182.75 | 204 | 8870 | 206.26 | 56.53 | -47.06 | 17 | 43.93 | 41.23 | 44.83 | 42 | 23 | 13 | 42 | 37.65 | 97 | 81
2:12 | 1756 | 272.6 | 50.4 | 77.8 | 95 | 70 | 50.9 | 171.4 | 95 | 206.7 | 207.6 | 42.9 | 11.2 | 30.1 | 0.037 | 104 | 30.5 | 15.356 | 458 | 209.4 | 209 | 97.7 | 36.6 | 0.742 |  |  | 98.6 | 727.4 | 1.121 | -8 | 47.06 | 97 | 29 | 1.023 | 182.75 | 212 | 9560 | 209.82 | 55.33 | -47.12 | 17.06 | 43.95 | 41.16 | 44.92 | 42 | 23 | 13 | 42 | 37.65 | 92 | 81
2:12 | 1750 | 268.9 | 49.9 | 77.8 | 95 | 70 | 50.9 | 171.1 | 95.1 | 206.2 | 208.1 | 43 | 11.2 | 30.1 | 0.044 | 104 | 30.5 | 15.409 | 458.3 | 209.6 | 209.2 | 97.7 | 36.6 | 0.74 |  |  | 98.6 | 727.4 | 1.128 | -8 | 56.47 | 97 | 29 | 1.001 | 183.14 | 204 | 9210 | 208.19 | 56.49 | -47 | 17.06 | 43.87 | 41.15 | 45.03 | 42 | 23 | 13 | 42 | 37.65 | 91 | 84
2:12 | 1751 | 269.7 | 49.7 | 77.8 | 95 | 70 | 50.9 | 171.1 | 95.1 | 206.2 | 208.2 | 43 | 11.2 | 30.1 | 0.047 | 104 | 30.5 | 15.415 | 458.4 | 209.6 | 209.1 | 97.7 | 36.7 | 0.739 |  |  | 98.6 | 727.4 | 1.123 | -8 | 54.9 | 97 | 29 | 0.994 | 182.75 | 214 | 8240 | 208.51 | 55.89 | -47.31 | 17.06 | 43.64 | 41.16 | 45.03 | 42 | 23 | 13 | 42 | 37.65 | 89 | 80
2:12 | 1756 | 271 | 50.9 | 77.7 | 94.9 | 70 | 50.9 | 171.3 | 95 | 206.6 | 208.1 | 43 | 11.2 | 30 | 0.043 | 104 | 30.5 | 15.392 | 459.2 | 209.6 | 209.1 | 97.7 | 36.7 | 0.741 |  |  | 98.6 | 727.4 | 1.123 | -8 | 52.55 | 97 | 29 | 1.021 | 182.75 | 204 | 8290 | 209.18 | 55.34 | -46.94 | 17.31 | 43.92 | 41.02 | 45.03 | 42 | 23 | 13 | 42 | 37.65 | 94 | 80
2:12 | 1757 | 272.1 | 50.7 | 77.7 | 94.9 | 70 | 50.9 | 171.4 | 95 | 206.7 | 208 | 43.1 | 11.2 | 30 | 0.038 | 104 | 30.5 | 15.395 | 458.6 | 209.8 | 209.3 | 97.7 | 36.7 | 0.745 |  |  | 98.6 | 727.4 | 1.125 | -8 | 52.16 | 97 | 29 | 1.013 | 182.75 | 213 | 8600 | 209.82 | 55.29 | -47.12 | 17.12 | 43.62 | 41.02 | 45.03 | 42 | 23 | 13 | 42 | 37.65 | 92 | 85
2:12 | 1752 | 272.5 | 49.8 | 77.8 | 94.9 | 70 | 50.9 | 171.3 | 95 | 206.5 | 208 | 43.1 | 11.2 | 30 | 0.041 | 104.1 | 30.5 | 15.412 | 458.3 | 209.6 | 209.2 | 97.7 | 36.7 | 0.743 |  |  | 98.6 | 727.3 | 1.121 | -8 | 50.59 | 97 | 29 | 0.987 | 182.35 | 204 | 8730 | 206.26 | 55.12 | -46.94 | 16.88 | 43.9 | 40.94 | 45.12 | 42 | 23 | 13 | 42 | 37.65 | 90 | 84
2:12 | 1743 | 266.1 | 48.3 | 77.8 | 94.9 | 70 | 50.9 | 171 | 95 | 206 | 208 | 43.1 | 11.2 | 30 | 0.06 | 104 | 30.5 | 15.438 | 459.3 | 209.3 | 208.8 | 97.7 | 36.7 | 0.734 |  |  | 98.6 | 727.3 | 1.127 | -8 | 59.61 | 97 | 29 | 1.013 | 182.75 | 214 | 8430 | 206.9 | 56.6 | -47 | 16.75 | 43.82 | 41.07 | 45.12 | 42 | 23 | 13 | 42 | 38.04 | 89 | 85
2:12 | 1748 | 267.2 | 48.9 | 77.8 | 95 | 70 | 50.9 | 170.8 | 95.1 | 205.8 | 208 | 43.1 | 11.2 | 30 | 0.061 | 103.9 | 30.5 | 15.365 | 459.1 | 209.1 | 208.6 | 97.7 | 36.7 | 0.735 |  |  | 98.6 | 727.4 | 1.127 | -8 | 61.18 | 97 | 29 | 1 | 182.35 | 212 | 8120 | 209.18 | 55.92 | -46.94 | 16.88 | 43.9 | 41.17 | 45.03 | 42 | 23 | 13 | 42 | 38.04 | 90 | 88
2:12 | 1750 | 268.1 | 49.4 | 77.7 | 95 | 70 | 50.9 | 170.8 | 95 | 205.8 | 207.9 | 43 | 11.2 | 30 | 0.061 | 103.9 | 30.5 | 15.271 | 459.1 | 209.1 | 208.6 | 97.7 | 36.7 | 0.732 |  |  | 98.6 | 727.6 | 1.124 | -8 | 60.39 | 97 | 29 | 1 | 183.14 | 202 | 8680 | 207.57 | 56.3 | -46.75 | 16.94 | 43.87 | 41.19 | 44.92 | 42 | 23 | 13 | 42 | 38.04 | 88 | 89
2:12 | 1748 | 267.2 | 49.5 | 77.7 | 95 | 70 | 50.9 | 170.9 | 95 | 206 | 207.6 | 43 | 11.2 | 30 | 0.059 | 103.9 | 30.5 | 15.255 | 459.6 | 208.8 | 208.3 | 97.7 | 36.7 | 0.732 |  |  | 98.6 | 727.8 | 1.117 | -8 | 58.82 | 97 | 29 | 1.001 | 182.75 | 213 | 9410 | 206.58 | 56.19 | -46.94 | 16.94 | 43.88 | 41.37 | 44.92 | 42 | 23 | 13 | 42 | 37.65 | 91 | 86
2:12 | 1752 | 269.6 | 49.6 | 77.7 | 95 | 70 | 50.9 | 171.2 | 95 | 206.5 | 207.6 | 43 | 11.2 | 30 | 0.052 | 103.9 | 30.5 | 15.248 | 459 | 208.9 | 208.4 | 97.7 | 36.7 | 0.733 |  |  | 98.6 | 727.8 | 1.122 | -8 | 54.51 | 97 | 29 | 1.004 | 182.75 | 202 | 8800 | 207.89 | 55.38 | -47.06 | 17 | 43.8 | 41.24 | 44.83 | 42 | 23 | 13 | 42 | 37.65 | 90 | 88
2:12 | 1755 | 271.3 | 50.5 | 77.7 | 95 | 70 | 50.9 | 171.2 | 95.1 | 206.5 | 207.7 | 43 | 11.2 | 30 | 0.043 | 104 | 30.5 | 15.309 | 458.2 | 209.3 | 208.8 | 97.7 | 36.7 | 0.737 |  |  | 98.6 | 727.7 | 1.115 | -8 | 49.8 | 97 | 29 | 0.991 | 183.14 | 203 | 8650 | 206.58 | 55.1 | -47.06 | 17.12 | 44.01 | 41.21 | 44.92 | 42 | 23 | 13 | 42 | 37.65 | 94 | 82
2:12 | 1748 | 269.1 | 48.7 | 77.7 | 95 | 70 | 50.9 | 171.2 | 95.1 | 206.4 | 207.8 | 43 | 11.2 | 30 | 0.047 | 104 | 30.5 | 15.405 | 459.8 | 209.3 | 208.8 | 97.7 | 36.7 | 0.735 |  |  | 98.6 | 727.7 | 1.127 | -8 | 53.73 | 97 | 29 | 0.998 | 183.14 | 204 | 8290 | 206.26 | 55.19 | -46.94 | 17 | 43.72 | 41.17 | 45.03 | 42 | 23 | 13 | 42 | 37.65 | 90 | 87
2:12 | 1746 | 265.9 | 48.8 | 77.7 | 94.9 | 70 | 50.9 | 171.2 | 95.1 | 206.4 | 207.9 | 43 | 11.2 | 30 | 0.061 | 103.9 | 30.5 | 15.433 | 461.6 | 209.1 | 208.6 | 97.7 | 36.7 | 0.732 |  |  | 98.6 | 727.7 | 1.146 | -8 | 59.22 | 97 | 29 | 1.01 | 183.14 | 214 | 7990 | 209.18 | 55.95 | -46.81 | 16.81 | 43.97 | 41.15 | 45.03 | 42 | 23 | 13 | 42 | 38.04 | 94 | 86
2:12 | 1747 | 267.4 | 48.7 | 77.7 | 94.9 | 70 | 50.9 | 171.4 | 95.1 | 206.7 | 207.6 | 43 | 11.2 | 30 | 0.065 | 103.9 | 30.5 | 15.349 | 463 | 208.7 | 208.2 | 97.7 | 36.7 | 0.733 |  |  | 98.6 | 727.8 | 1.125 | -8 | 59.22 | 97 | 29 | 0.993 | 181.96 | 214 | 9190 | 209.18 | 57.06 | -46.75 | 16.88 | 43.92 | 41.28 | 45.03 | 42 | 23 | 13 | 42 | 38.04 | 92 | 82
2:12 | 1752 | 268.1 | 50 | 77.7 | 94.9 | 70 | 50.8 | 171.5 | 95.1 | 206.7 | 207.6 | 43 | 11.2 | 30 | 0.066 | 103.9 | 30.5 | 15.272 | 463.6 | 208.6 | 208.1 | 97.7 | 36.7 | 0.733 |  |  | 98.6 | 727.8 | 1.123 | -8 | 59.61 | 97 | 29 | 0.993 | 182.35 | 203 | 8730 | 204.97 | 55.91 | -47 | 17 | 44.04 | 41.19 | 44.92 | 42 | 23 | 13 | 42 | 37.65 | 90 | 82
2:12 | 1747 | 267.3 | 48.7 | 77.7 | 95 | 70 | 50.8 | 171.4 | 95.1 | 206.7 | 207.7 | 42.9 | 11.2 | 30 | 0.062 | 103.9 | 30.5 | 15.259 | 460.5 | 208.7 | 208.2 | 97.7 | 36.7 | 0.732 |  |  | 98.6 | 727.7 | 1.126 | -8 | 58.43 | 97 | 29 | 0.999 | 182.75 | 202 | 8410 | 204.97 | 56.14 | -47.12 | 17.06 | 43.99 | 41.25 | 44.92 | 42 | 23 | 13 | 42 | 37.65 | 90 | 81
2:13 | 1752 | 269.9 | 49.3 | 77.7 | 94.9 | 70 | 50.8 | 171.4 | 95.1 | 206.6 | 207.9 | 42.9 | 11.2 | 30 | 0.059 | 104 | 30.5 | 15.26 | 459.3 | 209 | 208.5 | 97.7 | 36.7 | 0.735 |  |  | 98.6 | 727.7 | 1.131 | -8 | 56.86 | 97 | 29 | 1 | 182.75 | 212 | 8870 | 208.19 | 56 | -46.88 | 16.88 | 43.95 | 41.17 | 44.83 | 42 | 23 | 13 | 42 | 37.65 | 90 | 82
2:13 | 1755 | 272.1 | 50 | 77.7 | 94.9 | 70 | 50.8 | 171.3 | 95.1 | 206.5 | 207.8 | 42.9 | 11.3 | 30 | 0.051 | 104 | 30.5 | 15.31 | 458.4 | 209.1 | 208.6 | 97.7 | 36.7 | 0.738 |  |  | 98.6 | 727.6 | 1.118 | -8 | 56.47 | 97 | 29 | 0.993 | 182.35 | 202 | 7920 | 206.9 | 56.56 | -47.06 | 17.19 | 43.86 | 41.28 | 44.83 | 42 | 23 | 13 | 42 | 37.65 | 91 | 81
2:13 | 1748 | 269.9 | 48.5 | 77.7 | 94.9 | 70 | 50.9 | 171.1 | 95.1 | 206.2 | 207.9 | 42.9 | 11.2 | 30 | 0.053 | 104 | 30.5 | 15.38 | 458.8 | 209.2 | 208.7 | 97.7 | 36.7 | 0.738 |  |  | 98.6 | 727.4 | 1.121 | -8 | 53.33 | 97 | 29 | 0.997 | 181.18 | 202 | 8120 | 209.18 | 56.31 | -46.94 | 16.94 | 43.98 | 41.21 | 44.92 | 42 | 23 | 13 | 42 | 37.65 | 89 | 84
2:13 | 1754 | 269.7 | 49.8 | 77.7 | 94.9 | 70 | 50.9 | 170.9 | 95.1 | 206 | 208.4 | 42.9 | 11.3 | 30 | 0.05 | 104 | 30.5 | 15.395 | 459.1 | 209.5 | 209 | 97.7 | 36.7 | 0.738 |  |  | 98.6 | 727.4 | 1.123 | -8 | 60 | 97 | 29 | 0.998 | 183.53 | 213 | 8820 | 208.83 | 55.88 | -46.94 | 17.12 | 43.94 | 41.17 | 44.92 | 42 | 23 | 13 | 42 | 37.65 | 90 | 82
2:13 | 1749 | 268.3 | 49.4 | 77.7 | 95 | 70 | 50.9 | 170.7 | 95.1 | 205.6 | 208.6 | 42.9 | 11.3 | 30 | 0.051 | 104 | 30.5 | 15.359 | 459.3 | 209.7 | 209.3 | 97.7 | 36.7 | 0.738 |  |  | 98.6 | 727.4 | 1.123 | -8 | 58.82 | 97 | 29 | 1.006 | 183.53 | 204 | 8120 | 209.18 | 56.15 | -46.94 | 16.94 | 43.92 | 41.08 | 44.92 | 42 | 23 | 13 | 42 | 37.65 | 90 | 80
2:13 | 1755 | 270.6 | 49 | 77.7 | 95 | 70 | 50.9 | 170.7 | 95.1 | 205.9 | 208.6 | 43 | 11.3 | 30 | 0.041 | 104 | 30.5 | 15.362 | 459.2 | 210.2 | 209.7 | 97.7 | 36.7 | 0.741 |  |  | 98.6 | 727.5 | 1.135 | -8 | 53.73 | 97 | 29 | 1.007 | 178.04 | 213 | 8260 | 211.43 | 56.39 | -47 | 17 | 43.62 | 41.1 | 45.03 | 42 | 23 | 13 | 42 | 38.04 | 86 | 85
2:13 | 1747 | 270.2 | 48.8 | 77.7 | 94.9 | 70 | 50.9 | 171 | 95.1 | 206.2 | 208.3 | 43 | 11.3 | 30 | 0.032 | 104 | 30.5 | 15.408 | 460.3 | 210.3 | 209.9 | 97.7 | 36.7 | 0.741 |  |  | 98.7 | 727.6 | 1.134 | -8 | 50.2 | 97 | 29 | 0.99 | 181.96 | 212 | 9070 | 208.51 | 56.56 | -46.88 | 17.12 | 43.93 | 41.03 | 45.03 | 42 | 23 | 13 | 42 | 37.65 | 95 | 78
2:13 | 1757 | 270.6 | 50.2 | 77.7 | 94.9 | 70 | 50.9 | 171.3 | 95.1 | 206.5 | 208.5 | 43.1 | 11.3 | 30 | 0.033 | 104 | 30.5 | 15.441 | 460.4 | 210.3 | 209.9 | 97.7 | 36.7 | 0.741 |  |  | 98.7 | 727.7 | 1.132 | -8 | 48.24 | 97 | 29 | 1.002 | 181.96 | 206 | 8800 | 208.51 | 56.2 | -47.06 | 17 | 43.66 | 41 | 45.23 | 42 | 23 | 13 | 42 | 37.65 | 90 | 81
2:13 | 1762 | 274.7 | 50.7 | 77.7 | 95 | 70 | 50.9 | 171.4 | 95.1 | 206.7 | 208.3 | 43.1 | 11.3 | 30 | 0.024 | 104.1 | 30.5 | 15.48 | 460 | 210.4 | 210 | 97.7 | 36.7 | 0.747 |  |  | 98.6 | 727.7 | 1.127 | -8 | 47.45 | 97 | 29 | 0.988 | 183.53 | 204 | 9360 | 211.43 | 52.8 | -47.31 | 16.88 | 43.92 | 41.09 | 45.23 | 42 | 23 | 13 | 42 | 37.65 | 87 | 87
2:13 | 1747 | 270 | 49.2 | 77.7 | 95 | 70 | 50.9 | 171.1 | 95.1 | 206.3 | 208.1 | 43.2 | 11.3 | 30 | 0.038 | 104 | 30.5 | 15.513 | 461 | 209.9 | 209.4 | 97.7 | 36.7 | 0.742 |  |  | 98.6 | 727.7 | 1.126 | -8 | 51.37 | 97 | 29 | 0.997 | 181.96 | 202 | 9360 | 209.82 | 53.82 | -46.88 | 17.06 | 43.88 | 41.01 | 45.33 | 42 | 23 | 13 | 42 | 37.65 | 89 | 80
2:13 | 1749 | 269.8 | 49.2 | 77.7 | 94.9 | 70 | 50.9 | 171.2 | 95.1 | 206.5 | 208.1 | 43.2 | 11.3 | 30 | 0.05 | 104 | 30.5 | 15.423 | 460.3 | 209.4 | 209 | 97.7 | 36.7 | 0.737 |  |  | 98.6 | 727.7 | 1.123 | -8 | 59.61 | 97 | 29 | 0.993 | 182.35 | 213 | 9070 | 208.19 | 56.52 | -47.06 | 16.75 | 43.52 | 41.11 | 45.44 | 42 | 23 | 13 | 42 | 37.65 | 91 | 84
2:13 | 1749 | 266.8 | 49.5 | 77.7 | 94.9 | 70 | 50.9 | 171.6 | 95.1 | 207 | 208.1 | 43.1 | 11.2 | 30 | 0.058 | 103.9 | 30.5 | 15.352 | 460.4 | 209.2 | 208.7 | 97.7 | 36.7 | 0.733 |  |  | 98.6 | 727.7 | 1.127 | -8 | 59.61 | 97 | 29 | 1.008 | 182.35 | 214 | 9260 | 206.9 | 56.62 | -46.69 | 16.81 | 43.93 | 41.12 | 45.23 | 42 | 23 | 13 | 42 | 38.04 | 91 | 85
2:13 | 1746 | 268.1 | 47.9 | 77.7 | 95 | 70 | 50.9 | 172.1 | 95.1 | 207.5 | 208.1 | 43.1 | 11.3 | 30 | 0.056 | 104 | 30.5 | 15.316 | 460.7 | 209.3 | 208.8 | 97.7 | 36.7 | 0.735 |  |  | 98.7 | 727.7 | 1.132 | -8 | 59.61 | 97 | 29 | 1.025 | 182.75 | 202 | 8730 | 204.65 | 57.25 | -46.94 | 17 | 43.96 | 41.19 | 45.12 | 42 | 23 | 13 | 42 | 38.04 | 88 | 81
2:13 | 1754 | 269.6 | 50.3 | 77.7 | 95 | 70 | 50.9 | 171.9 | 95.1 | 207.2 | 208.2 | 43 | 11.3 | 30 | 0.052 | 104 | 30.5 | 15.306 | 460.4 | 209.4 | 208.9 | 97.7 | 36.7 | 0.736 |  |  | 98.7 | 727.7 | 1.127 | -8 | 58.04 | 97 | 29 | 0.997 | 182.75 | 214 | 7870 | 208.83 | 55.36 | -47.06 | 17.19 | 43.86 | 41.05 | 45.03 | 42 | 23 | 13 | 42 | 38.04 | 94 | 80
2:13 | 1755 | 271.9 | 50.1 | 77.7 | 95 | 70 | 50.9 | 171.3 | 95.1 | 206.5 | 207.9 | 43 | 11.3 | 30 | 0.047 | 104 | 30.5 | 15.357 | 459.6 | 209.3 | 208.8 | 97.7 | 36.7 | 0.738 |  |  | 98.7 | 727.6 | 1.123 | -8 | 52.16 | 97 | 29 | 1.005 | 181.96 | 204 | 8680 | 206.26 | 56.04 | -46.94 | 17 | 43.97 | 41.23 | 45.03 | 42 | 23 | 13 | 42 | 37.65 | 89 | 86
2:13 | 1748 | 269.9 | 48.9 | 77.7 | 95 | 70 | 50.9 | 171 | 95.1 | 206.2 | 207.9 | 43 | 11.3 | 30 | 0.047 | 104 | 30.5 | 15.385 | 458.6 | 209.3 | 208.8 | 97.7 | 36.6 | 0.737 |  |  | 98.7 | 727.4 | 1.127 | -8 | 53.33 | 97 | 29 | 0.995 | 182.75 | 213 | 8430 | 209.5 | 55.87 | -46.88 | 16.88 | 43.97 | 41.1 | 45.03 | 42 | 23 | 13 | 42 | 37.65 | 91 | 82
2:13 | 1743 | 266.1 | 48.4 | 77.7 | 95 | 70 | 50.9 | 170.7 | 95.1 | 205.7 | 207.9 | 43.1 | 11.3 | 30 | 0.062 | 104 | 30.5 | 15.412 | 459.6 | 209.1 | 208.6 | 97.7 | 36.6 | 0.733 |  |  | 98.6 | 727.3 | 1.126 | -8 | 56.47 | 97 | 29 | 0.998 | 182.75 | 202 | 8630 | 207.24 | 55.92 | -46.81 | 16.81 | 43.99 | 41.22 | 45.12 | 42 | 23 | 13 | 42 | 37.65 | 89 | 81
2:13 | 1743 | 266 | 48.7 | 77.7 | 95 | 70 | 50.9 | 170.8 | 95.1 | 205.8 | 207.8 | 43 | 11.3 | 30 | 0.067 | 103.9 | 30.5 | 15.343 | 460.6 | 208.8 | 208.4 | 97.7 | 36.6 | 0.73 |  |  | 98.6 | 727.3 | 1.122 | -8 | 60.39 | 97 | 29 | 1 | 182.35 | 202 | 9120 | 206.26 | 57.08 | -46.81 | 16.75 | 43.99 | 41.3 | 45.03 | 42 | 23 | 13 | 42 | 38.04 | 90 | 82
2:13 | 1742 | 265.1 | 48.2 | 77.8 | 95 | 70 | 50.9 | 170.7 | 95.1 | 205.8 | 207.6 | 43 | 11.3 | 30 | 0.071 | 103.9 | 30.5 | 15.27 | 461.5 | 208.7 | 208.2 | 97.7 | 36.6 | 0.729 |  |  | 98.6 | 727.4 | 1.124 | -8 | 60.78 | 97 | 29 | 0.997 | 182.35 | 202 | 8530 | 204.65 | 57.58 | -46.94 | 16.75 | 43.93 | 41.31 | 44.92 | 42 | 23 | 13 | 42 | 38.04 | 92 | 80
2:13 | 1748 | 265.8 | 49.2 | 77.8 | 95 | 70 | 50.9 | 170.9 | 95.1 | 205.9 | 207.8 | 42.9 | 11.3 | 30 | 0.069 | 103.9 | 30.5 | 15.189 | 461.2 | 208.8 | 208.3 | 97.7 | 36.6 | 0.728 |  |  | 98.6 | 727.5 | 1.13 | -8 | 59.22 | 97 | 29 | 1 | 182.35 | 212 | 8770 | 209.82 | 56.92 | -46.69 | 16.94 | 44.02 | 41.27 | 44.83 | 42 | 23 | 13 | 42 | 38.04 | 91 | 82
2:13 | 1754 | 270.9 | 49.8 | 77.8 | 95 | 70 | 50.9 | 171.1 | 95.1 | 206.3 | 207.9 | 42.9 | 11.3 | 30 | 0.049 | 104 | 30.5 | 15.203 | 459.9 | 209.4 | 208.9 | 97.7 | 36.6 | 0.735 |  |  | 98.7 | 727.6 | 1.126 | -8 | 54.12 | 97 | 29 | 0.99 | 183.14 | 211 | 8580 | 208.51 | 57.18 | -47.12 | 16.94 | 43.59 | 41.31 | 44.83 | 42 | 23 | 13 | 42 | 37.65 | 92 | 82
2:13 | 1752 | 271.3 | 49.9 | 77.8 | 95 | 70 | 50.9 | 171.2 | 95.1 | 206.4 | 207.6 | 42.9 | 11.3 | 30 | 0.04 | 104 | 30.5 | 15.31 | 458.8 | 209.5 | 209.1 | 97.7 | 36.6 | 0.737 |  |  | 98.7 | 727.5 | 1.126 | -8 | 45.1 | 97 | 29 | 0.994 | 181.96 | 203 | 9820 | 209.18 | 56.57 | -46.81 | 17 | 44.03 | 41.24 | 44.83 | 42 | 23 | 13 | 42 | 37.65 | 91 | 83
2:13 | 1751 | 270.6 | 49 | 77.7 | 95 | 70 | 50.9 | 171.1 | 95.1 | 206.2 | 207.8 | 43 | 11.3 | 30 | 0.045 | 104 | 30.5 | 15.386 | 458.8 | 209.4 | 208.9 | 97.7 | 36.6 | 0.737 |  |  | 98.7 | 727.3 | 1.124 | -8 | 57.25 | 97 | 29 | 0.989 | 182.35 | 212 | 8850 | 208.19 | 56.06 | -47 | 17.06 | 43.78 | 41.25 | 45.12 | 42 | 23 | 13 | 42 | 37.65 | 91 | 86
2:13 | 1752 | 270.4 | 50 | 77.7 | 95 | 70 | 50.9 | 171 | 95.1 | 206.1 | 208.3 | 43 | 11.3 | 30 | 0.047 | 104 | 30.5 | 15.395 | 458.3 | 209.6 | 209.1 | 97.7 | 36.6 | 0.738 |  |  | 98.7 | 727.3 | 1.126 | -8 | 58.43 | 97 | 29 | 0.993 | 182.75 | 203 | 8600 | 206.26 | 55.95 | -47 | 17.06 | 43.91 | 41.07 | 45.12 | 42 | 23 | 13 | 42 | 37.65 | 88 | 84
2:13 | 1747 | 269.3 | 48.6 | 77.7 | 95 | 70 | 50.9 | 170.9 | 95.1 | 205.9 | 208.6 | 43 | 11.3 | 30 | 0.048 | 104 | 30.5 | 15.366 | 458.7 | 209.9 | 209.5 | 97.7 | 36.6 | 0.738 |  |  | 98.7 | 727.2 | 1.129 | -8 | 56.47 | 97 | 29 | 1 | 183.14 | 204 | 8970 | 209.82 | 56.56 | -46.94 | 16.81 | 43.95 | 41.17 | 45.12 | 42 | 23 | 13 | 42 | 37.65 | 91 | 80
2:13 | 1750 | 269 | 48.7 | 77.7 | 95 | 70 | 50.9 | 171.1 | 95.1 | 206.2 | 208.6 | 43 | 11.3 | 30 | 0.043 | 104 | 30.5 | 15.374 | 458.8 | 210.1 | 209.6 | 97.7 | 36.7 | 0.739 |  |  | 98.7 | 727.2 | 1.139 | -8 | 48.24 | 97 | 29 | 0.999 | 183.53 | 212 | 9290 | 208.83 | 57.81 | -47.12 | 17.06 | 43.95 | 41.14 | 45.03 | 42 | 23 | 13 | 42 | 37.65 | 88 | 80
2:13 | 1758 | 273.2 | 50.4 | 77.7 | 95 | 70 | 50.9 | 171.2 | 95.1 | 206.3 | 208 | 43 | 11.3 | 30 | 0.03 | 104 | 30.5 | 15.417 | 458.1 | 210.2 | 209.8 | 97.7 | 36.7 | 0.744 |  |  | 98.7 | 727.2 | 1.123 | -8 | 44.71 | 97 | 29 | 0.997 | 182.75 | 204 | 8850 | 208.83 | 56.38 | -47 | 17.19 | 43.58 | 41.11 | 45.12 | 42 | 23 | 13 | 42 | 37.65 | 91 | 88
2:13 | 1749 | 271.1 | 49.1 | 77.7 | 94.9 | 70 | 50.9 | 171.1 | 95.1 | 206.3 | 207.8 | 43.1 | 11.3 | 30 | 0.031 | 104 | 30.5 | 15.489 | 458.7 | 209.8 | 209.4 | 97.7 | 36.6 | 0.742 |  |  | 98.6 | 727.1 | 1.121 | -8 | 48.24 | 97 | 29 | 1.003 | 181.57 | 214 | 8650 | 209.82 | 55.23 | -46.94 | 17 | 43.77 | 41.19 | 45.12 | 42 | 23 | 13 | 42 | 37.65 | 90 | 85
2:13 | 1751 | 268.8 | 49.6 | 77.7 | 94.9 | 70 | 50.9 | 171 | 95.1 | 206.2 | 208.3 | 43.1 | 11.3 | 30 | 0.044 | 104 | 30.5 | 15.466 | 459.1 | 209.7 | 209.2 | 97.7 | 36.7 | 0.739 |  |  | 98.7 | 727.1 | 1.13 | -8 | 58.82 | 97 | 29 | 0.993 | 183.14 | 214 | 9070 | 208.51 | 56.52 | -47.12 | 17 | 43.36 | 41.14 | 45.33 | 42 | 23 | 13 | 42 | 37.65 | 93 | 82
2:13 | 1751 | 269.7 | 49.6 | 77.7 | 95 | 70 | 50.9 | 171 | 95.1 | 206.1 | 208.3 | 43.1 | 11.3 | 30 | 0.04 | 104 | 30.5 | 15.372 | 458.1 | 209.9 | 209.4 | 97.7 | 36.7 | 0.738 |  |  | 98.7 | 727.2 | 1.123 | -8 | 49.02 | 97 | 29 | 0.992 | 183.53 | 204 | 8820 | 208.19 | 55.73 | -47.06 | 17.12 | 43.99 | 41.1 | 45.03 | 42 | 23 | 13 | 42 | 37.65 | 90 | 84
2:13 | 1748 | 269.1 | 48.8 | 77.7 | 95 | 70 | 50.9 | 171 | 95.1 | 206.1 | 208.2 | 43.1 | 11.3 | 30 | 0.046 | 104 | 30.5 | 15.336 | 458.1 | 209.7 | 209.2 | 97.7 | 36.7 | 0.737 |  |  | 98.7 | 727.3 | 1.121 | -8 | 53.73 | 97 | 29 | 1.003 | 179.22 | 204 | 9530 | 206.58 | 56.43 | -47.06 | 16.88 | 43.64 | 41.2 | 45.23 | 42 | 23 | 13 | 42 | 37.65 | 91 | 83
2:13 | 1750 | 268.5 | 49.1 | 77.7 | 95 | 70 | 50.9 | 170.8 | 95.1 | 206 | 208.3 | 43.1 | 11.3 | 30 | 0.054 | 104 | 30.5 | 15.342 | 458.8 | 209.5 | 209 | 97.7 | 36.7 | 0.734 |  |  | 98.7 | 727.3 | 1.121 | -8 | 60.39 | 97 | 29 | 1.001 | 183.53 | 213 | 8820 | 211.11 | 56.01 | -46.81 | 16.94 | 43.92 | 41.07 | 45.12 | 42 | 23 | 13 | 42 | 37.65 | 88 | 85
2:13 | 1748 | 267.4 | 49.4 | 77.7 | 95 | 70 | 50.9 | 170.8 | 95.1 | 205.8 | 208.3 | 43 | 11.3 | 30 | 0.054 | 104 | 30.5 | 15.343 | 458.9 | 209.6 | 209.1 | 97.7 | 36.7 | 0.733 |  |  | 98.7 | 727.4 | 1.126 | -8 | 56.86 | 97 | 29 | 0.994 | 181.57 | 203 | 7820 | 209.18 | 55.43 | -46.94 | 17 | 43.66 | 41.18 | 45.12 | 42 | 23 | 13 | 42 | 38.04 | 91 | 84
2:13 | 1752 | 269.5 | 49.7 | 77.7 | 95 | 70 | 50.9 | 170.9 | 95.1 | 206.1 | 208.2 | 43 | 11.3 | 30 | 0.054 | 104 | 30.5 | 15.345 | 459 | 209.4 | 209 | 97.7 | 36.7 | 0.736 |  |  | 98.7 | 727.5 | 1.125 | -8 | 56.86 | 97 | 29 | 1.006 | 182.75 | 213 | 8190 | 209.82 | 53.67 | -47.06 | 16.94 | 43.99 | 41.18 | 45.03 | 42 | 23 | 13 | 42 | 37.65 | 94 | 83
2:13 | 1743 | 265.8 | 48.7 | 77.8 | 95 | 70 | 50.9 | 170.8 | 95.1 | 205.8 | 208.1 | 43 | 11.3 | 30 | 0.064 | 104 | 30.5 | 15.332 | 459.1 | 209.2 | 208.7 | 97.7 | 36.6 | 0.732 |  |  | 98.7 | 727.5 | 1.122 | -8 | 59.22 | 97 | 29 | 0.999 | 183.14 | 203 | 8580 | 207.57 | 56.41 | -47.06 | 17 | 43.99 | 41.29 | 44.92 | 42 | 23 | 13 | 42 | 37.65 | 92 | 84
2:13 | 1749 | 267.3 | 49 | 77.7 | 95 | 70 | 50.9 | 170.9 | 95.1 | 206 | 207.8 | 42.9 | 11.3 | 30 | 0.063 | 103.9 | 30.5 | 15.301 | 459.1 | 208.9 | 208.4 | 97.7 | 36.6 | 0.73 |  |  | 98.7 | 727.6 | 1.117 | -8 | 60.78 | 97 | 29 | 1.014 | 182.35 | 214 | 9430 | 206.9 | 57.15 | -47 | 16.81 | 43.98 | 41.3 | 44.92 | 42 | 23 | 13 | 42 | 37.65 | 91 | 83
2:13 | 1749 | 267.8 | 49.3 | 77.7 | 95 | 70 | 50.9 | 170.7 | 95.1 | 205.7 | 208 | 42.9 | 11.3 | 30 | 0.058 | 103.9 | 30.5 | 15.291 | 459 | 209.1 | 208.6 | 97.7 | 36.6 | 0.731 |  |  | 98.7 | 727.6 | 1.123 | -8 | 57.65 | 97 | 29 | 0.998 | 182.75 | 202 | 8380 | 207.57 | 56.14 | -46.94 | 17.12 | 43.79 | 41.17 | 44.83 | 42 | 23 | 13 | 42 | 37.65 | 92 | 80
2:13 | 1749 | 268.5 | 48.8 | 77.7 | 95 | 70 | 50.9 | 170.6 | 95.1 | 205.6 | 208 | 42.9 | 11.3 | 30 | 0.054 | 104 | 30.5 | 15.339 | 459 | 209.3 | 208.9 | 97.7 | 36.6 | 0.734 |  |  | 98.7 | 727.6 | 1.124 | -8 | 55.29 | 97 | 29 | 1.006 | 182.75 | 212 | 8950 | 208.83 | 55.45 | -46.94 | 16.81 | 43.96 | 41.2 | 44.83 | 42 | 23 | 13 | 42 | 37.65 | 90 | 80
2:13 | 1747 | 266.8 | 48.9 | 77.7 | 95 | 70 | 50.9 | 171 | 95.2 | 206.3 | 207.9 | 42.9 | 11.3 | 30 | 0.059 | 104 | 30.5 | 15.387 | 459.5 | 209.2 | 208.7 | 97.7 | 36.6 | 0.731 |  |  | 98.7 | 727.7 | 1.118 | -8 | 56.08 | 97 | 29 | 0.996 | 182.75 | 212 | 8530 | 209.18 | 55.91 | -47 | 16.81 | 43.75 | 41.24 | 44.92 | 42 | 23 | 13 | 42 | 37.65 | 87 | 80
2:13 | 1752 | 267.4 | 50.1 | 77.7 | 95 | 70 | 50.9 | 171.6 | 95.2 | 206.9 | 208 | 42.9 | 11.3 | 30 | 0.064 | 104 | 30.5 | 15.359 | 459.5 | 209.1 | 208.6 | 97.7 | 36.6 | 0.732 |  |  | 98.7 | 727.8 | 1.129 | -8 | 60.39 | 97 | 29 | 0.994 | 182.75 | 202 | 8870 | 207.57 | 56.45 | -46.88 | 17 | 44.01 | 41.14 | 44.83 | 42 | 23 | 13 | 42 | 38.04 | 92 | 80
2:13 | 1744 | 266.7 | 47.8 | 77.7 | 95 | 70 | 50.9 | 171.7 | 95.1 | 206.9 | 207.8 | 42.9 | 11.3 | 30 | 0.063 | 103.9 | 30.5 | 15.327 | 460.4 | 209 | 208.5 | 97.7 | 36.6 | 0.731 |  |  | 98.7 | 727.9 | 1.129 | -8 | 57.25 | 97 | 29 | 0.991 | 179.22 | 214 | 7750 | 209.18 | 56.35 | -46.94 | 16.94 | 44.05 | 41.16 | 44.83 | 42 | 23 | 13 | 42 | 37.65 | 90 | 79
2:13 | 1754 | 269.9 | 50 | 77.7 | 95 | 70 | 50.9 | 171.7 | 95.1 | 207.1 | 207.7 | 42.8 | 11.3 | 30 | 0.059 | 104 | 30.5 | 15.3 | 459.9 | 208.8 | 208.3 | 97.7 | 36.6 | 0.734 |  |  | 98.7 | 727.9 | 1.121 | -8 | 58.04 | 97 | 29 | 0.984 | 182.35 | 203 | 8410 | 207.89 | 56.9 | -47.19 | 17.06 | 44.02 | 41.22 | 44.92 | 42 | 23 | 13 | 42 | 37.65 | 90 | 83
2:13 | 1755 | 270.8 | 50.1 | 77.7 | 95 | 70 | 50.9 | 171.8 | 95.1 | 207.3 | 207.7 | 42.8 | 11.3 | 30 | 0.054 | 104 | 30.5 | 15.344 | 459.9 | 208.9 | 208.4 | 97.7 | 36.6 | 0.737 |  |  | 98.7 | 727.8 | 1.12 | -8 | 56.86 | 97 | 29 | 1.015 | 182.75 | 203 | 8750 | 207.89 | 56.29 | -47 | 16.88 | 43.77 | 41.22 | 44.83 | 42 | 23 | 13 | 42 | 37.65 | 92 | 78
2:13 | 1751 | 270.6 | 49.4 | 77.7 | 95 | 70 | 50.9 | 171.9 | 95.1 | 207.3 | 208 | 42.9 | 11.3 | 30 | 0.05 | 104 | 30.5 | 15.352 | 460.4 | 209.3 | 208.8 | 97.7 | 36.6 | 0.738 |  |  | 98.7 | 727.6 | 1.123 | -8 | 58.43 | 97 | 29 | 0.998 | 182.75 | 214 | 8380 | 208.19 | 55.91 | -47.06 | 16.69 | 43.48 | 41.14 | 45.03 | 42 | 23 | 13 | 42 | 37.65 | 90 | 79
2:13 | 1752 | 270.9 | 49.8 | 77.7 | 95 | 70 | 50.9 | 171.8 | 95.1 | 207.1 | 208.5 | 42.9 | 11.3 | 30 | 0.047 | 104 | 30.5 | 15.396 | 460.3 | 209.7 | 209.2 | 97.7 | 36.6 | 0.74 |  |  | 98.7 | 727.5 | 1.119 | -8 | 56.08 | 97 | 29 | 1.007 | 183.53 | 204 | 8430 | 206.58 | 56.42 | -46.81 | 17.06 | 43.79 | 41.21 | 45.03 | 42 | 23 | 13 | 42 | 37.65 | 89 | 81
2:13 | 1754 | 270.1 | 49.7 | 77.7 | 94.9 | 70 | 50.9 | 171.5 | 95.2 | 206.9 | 208.6 | 42.9 | 11.3 | 30 | 0.046 | 104 | 30.5 | 15.459 | 459.9 | 209.8 | 209.4 | 97.7 | 36.6 | 0.738 |  |  | 98.7 | 727.6 | 1.115 | -8 | 56.47 | 97 | 29 | 1.005 | 175.69 | 203 | 8650 | 208.83 | 56.28 | -47.06 | 17 | 43.94 | 41.23 | 45.03 | 42 | 23 | 13 | 42 | 37.65 | 92 | 79
2:13 | 1749 | 270.5 | 48.2 | 77.8 | 94.9 | 70 | 50.9 | 171.5 | 95.2 | 206.7 | 208.3 | 43 | 11.3 | 30 | 0.043 | 104.1 | 30.5 | 15.442 | 458.4 | 209.8 | 209.4 | 97.7 | 36.6 | 0.738 |  |  | 98.7 | 727.6 | 1.121 | -8 | 51.76 | 97 | 29 | 1 | 179.22 | 211 | 9120 | 211.11 | 56.48 | -46.88 | 17 | 43.88 | 41.05 | 45.03 | 42 | 23 | 13 | 42 | 37.65 | 86 | 85
2:13 | 1752 | 269.8 | 50 | 77.8 | 95 | 70 | 50.9 | 171.3 | 95.2 | 206.4 | 208.3 | 43 | 11.3 | 30 | 0.04 | 104 | 30.5 | 15.431 | 458.3 | 210 | 209.5 | 97.7 | 36.6 | 0.739 |  |  | 98.7 | 727.5 | 1.129 | -8 | 49.02 | 97 | 29 | 0.993 | 183.53 | 204 | 7850 | 209.5 | 55.77 | -46.94 | 16.94 | 43.65 | 41.02 | 45.12 | 42 | 23 | 13 | 42 | 37.65 | 90 | 79
2:13 | 1750 | 269.3 | 48.8 | 77.8 | 94.9 | 70 | 50.9 | 171.2 | 95.1 | 206.3 | 208.4 | 43 | 11.3 | 30 | 0.042 | 104 | 30.5 | 15.441 | 458.4 | 209.9 | 209.4 | 97.7 | 36.6 | 0.74 |  |  | 98.7 | 727.5 | 1.123 | -8 | 57.25 | 97 | 29 | 1.024 | 183.53 | 211 | 8550 | 209.82 | 56.58 | -47 | 17.06 | 43.38 | 41.09 | 45.23 | 42 | 23 | 13 | 42 | 38.04 | 89 | 79
2:13 | 1751 | 269.1 | 49.5 | 77.8 | 94.9 | 70 | 50.9 | 171 | 95.1 | 206.2 | 208.6 | 43.1 | 11.3 | 30 | 0.051 | 104 | 30.5 | 15.402 | 459 | 209.8 | 209.3 | 97.7 | 36.6 | 0.738 |  |  | 98.7 | 727.5 | 1.128 | -8 | 61.18 | 97 | 29 | 0.998 | 183.53 | 214 | 9090 | 208.19 | 55.39 | -47 | 17.19 | 43.94 | 41.12 | 45.23 | 42 | 23 | 13 | 42 | 37.65 | 87 | 83
2:13 | 1754 | 270.7 | 50.3 | 77.8 | 95 | 70 | 50.9 | 172.2 | 95.1 | 207.7 | 208.3 | 43.1 | 11.3 | 30 | 0.047 | 104 | 30.5 | 15.38 | 459.9 | 209.7 | 209.2 | 97.7 | 36.6 | 0.738 |  |  | 98.7 | 727.6 | 1.119 | -8 | 56.08 | 97 | 29 | 1.008 | 182.75 | 211 | 8730 | 208.19 | 56.36 | -46.94 | 16.81 | 43.91 | 41.13 | 45.12 | 42 | 23 | 13 | 42 | 37.65 | 90 | 77
2:13 | 1754 | 270.1 | 50.2 | 77.7 | 95 | 70 | 50.9 | 172.4 | 95.1 | 208 | 208.1 | 43.1 | 11.3 | 30 | 0.049 | 104 | 30.5 | 15.435 | 459.5 | 209.5 | 209.1 | 97.7 | 36.6 | 0.736 |  |  | 98.7 | 727.5 | 1.12 | -8 | 55.29 | 97 | 29 | 0.991 | 178.04 | 204 | 9290 | 209.5 | 54.65 | -47.19 | 16.75 | 43.89 | 41.08 | 45.12 | 42 | 23 | 13 | 42 | 37.65 | 90 | 82
2:13 | 1744 | 267.3 | 48.4 | 77.7 | 95 | 70 | 50.9 | 172.4 | 95.1 | 207.9 | 208 | 43.1 | 11.3 | 30 | 0.057 | 104 | 30.5 | 15.421 | 458.4 | 209.2 | 208.7 | 97.7 | 36.6 | 0.731 |  |  | 98.7 | 727.4 | 1.123 | -8 | 58.82 | 97 | 29 | 1.01 | 182.75 | 203 | 8730 | 209.5 | 56.37 | -46.88 | 17 | 43.71 | 41.21 | 45.23 | 42 | 23 | 13 | 42 | 37.65 | 94 | 82
2:13 | 1743 | 264.7 | 48.3 | 77.7 | 95 | 70 | 50.9 | 171.9 | 95.1 | 207.1 | 207.8 | 43.1 | 11.3 | 30 | 0.069 | 103.9 | 30.5 | 15.363 | 458.8 | 208.8 | 208.3 | 97.7 | 36.6 | 0.726 |  |  | 98.7 | 727.5 | 1.129 | -8 | 61.18 | 97 | 29 | 1.02 | 182.35 | 202 | 7940 | 207.24 | 56.67 | -46.81 | 16.88 | 43.88 | 41.24 | 45.12 | 42 | 23 | 13 | 42 | 38.04 | 91 | 78
2:13 | 1748 | 266.2 | 48.8 | 77.7 | 95 | 70 | 50.9 | 171.7 | 95.1 | 207 | 207.8 | 43 | 11.4 | 30 | 0.067 | 103.9 | 30.5 | 15.263 | 458.6 | 208.8 | 208.3 | 97.7 | 36.6 | 0.725 |  |  | 98.7 | 727.6 | 1.129 | -8 | 61.57 | 97 | 29 | 1.009 | 182.35 | 212 | 8970 | 206.9 | 57.22 | -46.88 | 16.81 | 43.96 | 41.28 | 44.92 | 42 | 23 | 13 | 42 | 38.04 | 90 | 80
2:13 | 1753 | 268.4 | 49.9 | 77.7 | 94.9 | 70 | 50.9 | 171.7 | 95.1 | 207.1 | 208.1 | 43 | 11.4 | 30 | 0.055 | 104 | 30.5 | 15.26 | 459.2 | 209.2 | 208.7 | 97.7 | 36.6 | 0.73 |  |  | 98.7 | 727.7 | 1.13 | -8 | 58.43 | 97 | 29 | 1 | 183.14 | 203 | 8950 | 207.57 | 55.86 | -47 | 17 | 43.91 | 41.22 | 44.92 | 42 | 23 | 13 | 42 | 37.65 | 93 | 78
2:13 | 1755 | 270.3 | 50.1 | 77.7 | 94.9 | 70 | 50.9 | 171.9 | 95.1 | 207.3 | 208.1 | 43 | 11.4 | 30 | 0.047 | 104 | 30.5 | 15.327 | 458.9 | 209.5 | 209 | 97.7 | 36.6 | 0.733 |  |  | 98.6 | 727.7 | 1.122 | -8 | 52.55 | 97 | 29 | 0.982 | 183.14 | 203 | 9140 | 209.18 | 55.79 | -46.94 | 17 | 44.01 | 41.25 | 45.03 | 42 | 23 | 13 | 42 | 37.65 | 92 | 83
2:13 | 1755 | 271.7 | 50 | 77.7 | 94.9 | 70 | 50.9 | 172 | 95.1 | 207.4 | 207.8 | 43 | 11.4 | 30 | 0.04 | 104 | 30.5 | 15.379 | 458.5 | 209.5 | 209.1 | 97.7 | 36.6 | 0.735 |  |  | 98.6 | 727.7 | 1.123 | -8 | 50.98 | 97 | 29 | 1.009 | 181.96 | 210 | 8360 | 209.18 | 56.35 | -46.88 | 16.94 | 44.03 | 41.29 | 45.12 | 42 | 23 | 13 | 42 | 37.65 | 92 | 83
2:13 | 1743 | 269 | 46.9 | 77.7 | 95 | 70 | 50.9 | 171.9 | 95.1 | 207.2 | 207.9 | 43.1 | 11.4 | 30 | 0.046 | 104 | 30.5 | 15.434 | 458.7 | 209.4 | 208.9 | 97.7 | 36.6 | 0.732 |  |  | 98.7 | 727.6 | 1.151 | -8 | 58.43 | 97 | 29 | 0.995 | 183.14 | 203 | 8160 | 206.26 | 56.51 | -47 | 17.31 | 43.85 | 41.09 | 45.23 | 42 | 23 | 13 | 42 | 37.65 | 93 | 83
2:14 | 1743 | 266.1 | 48.6 | 77.7 | 95 | 70 | 50.9 | 171.4 | 95.1 | 206.6 | 207.6 | 43 | 11.4 | 30 | 0.058 | 103.9 | 30.5 | 15.381 | 458.5 | 208.9 | 208.4 | 97.7 | 36.6 | 0.728 |  |  | 98.6 | 727.5 | 1.116 | -8 | 58.04 | 97 | 29 | 0.988 | 179.22 | 213 | 8410 | 207.89 | 58.29 | -47.12 | 17.12 | 43.98 | 41.15 | 45.12 | 42 | 23 | 13 | 42 | 37.65 | 90 | 80
2:14 | 1753 | 268.3 | 49.7 | 77.7 | 95 | 70 | 50.9 | 171.6 | 95.1 | 206.9 | 207.8 | 43 | 11.4 | 30 | 0.059 | 104 | 30.5 | 15.293 | 457.3 | 209 | 208.5 | 97.7 | 36.6 | 0.728 |  |  | 98.6 | 727.4 | 1.12 | -8 | 54.9 | 97 | 29 | 0.992 | 182.75 | 214 | 8070 | 208.19 | 57.21 | -47 | 17.06 | 44 | 41.12 | 45.12 | 42 | 23 | 13 | 42 | 38.04 | 93 | 82
2:14 | 1750 | 268.6 | 49.1 | 77.7 | 95 | 70 | 50.9 | 171.4 | 95.1 | 206.7 | 208.1 | 43 | 11.4 | 30 | 0.055 | 104 | 30.5 | 15.312 | 457.6 | 209.3 | 208.8 | 97.7 | 36.6 | 0.73 |  |  | 98.6 | 727.3 | 1.124 | -8 | 59.61 | 97 | 29 | 0.989 | 183.14 | 203 | 10020 | 207.89 | 56.65 | -47.06 | 16.88 | 43.69 | 41.22 | 45.03 | 42 | 23 | 13 | 42 | 37.65 | 94 | 84
2:14 | 1754 | 268.6 | 50.2 | 77.7 | 95 | 70 | 50.9 | 171.3 | 95.1 | 206.6 | 208.2 | 43 | 11.4 | 30 | 0.052 | 104 | 30.5 | 15.364 | 457.9 | 209.5 | 209 | 97.7 | 36.6 | 0.732 |  |  | 98.6 | 727.2 | 1.116 | -8 | 55.29 | 97 | 29 | 0.985 | 180 | 212 | 9210 | 208.83 | 56.62 | -46.88 | 17.06 | 43.9 | 41.08 | 45.03 | 42 | 23 | 13 | 42 | 37.65 | 93 | 79
2:14 | 1758 | 272.7 | 50.7 | 77.7 | 95 | 70 | 50.9 | 171.5 | 95.1 | 206.9 | 208.2 | 43 | 11.4 | 30 | 0.034 | 104 | 30.5 | 15.355 | 458.5 | 210 | 209.5 | 97.7 | 36.6 | 0.737 |  |  | 98.6 | 727.2 | 1.118 | -8 | 50.98 | 97 | 29 | 0.994 | 183.14 | 210 | 8730 | 209.82 | 54.33 | -46.94 | 17.12 | 43.78 | 41.05 | 45.03 | 42 | 23 | 13 | 42 | 37.65 | 85 | 78
2:14 | 1752 | 273.1 | 49.6 | 77.7 | 95 | 70 | 50.9 | 171.5 | 95.1 | 206.8 | 207.7 | 43.1 | 11.4 | 30 | 0.031 | 104 | 30.5 | 15.441 | 458.7 | 209.7 | 209.3 | 97.7 | 36.6 | 0.738 |  |  | 98.6 | 727 | 1.129 | -8 | 43.92 | 97 | 29 | 0.999 | 182.35 | 212 | 8210 | 209.82 | 56.63 | -47 | 17 | 43.74 | 41.13 | 45.33 | 42 | 23 | 13 | 42 | 37.65 | 90 | 83
2:14 | 1755 | 270.4 | 50.3 | 77.7 | 95 | 70 | 50.9 | 171.2 | 95.1 | 206.4 | 208.1 | 43.1 | 11.4 | 30 | 0.041 | 104 | 30.5 | 15.433 | 459.8 | 209.6 | 209.2 | 97.7 | 36.6 | 0.737 |  |  | 98.7 | 726.9 | 1.131 | -8 | 59.22 | 97 | 29 | 0.994 | 183.14 | 203 | 9260 | 207.24 | 55.91 | -47.06 | 17 | 43.91 | 41.07 | 45.33 | 42 | 23 | 13 | 42 | 38.04 | 89 | 81
2:14 | 1755 | 270.4 | 50.5 | 77.7 | 95 | 70 | 50.9 | 171 | 95.1 | 206.1 | 208.5 | 43.1 | 11.4 | 30 | 0.044 | 104 | 30.5 | 15.406 | 461.1 | 209.9 | 209.4 | 97.7 | 36.6 | 0.74 |  |  | 98.7 | 726.9 | 1.127 | -8 | 56.08 | 97 | 29 | 0.989 | 182.75 | 213 | 8700 | 208.83 | 55.46 | -46.88 | 16.88 | 43.64 | 41.15 | 45.23 | 42 | 23 | 13 | 42 | 37.65 | 90 | 80
2:14 | 1766 | 277.8 | 51.9 | 77.7 | 95 | 70 | 50.9 | 171.3 | 95.1 | 206.7 | 207.8 | 43.1 | 11.4 | 30 | 0.029 | 104.1 | 30.5 | 15.429 | 457.9 | 209.8 | 209.4 | 97.7 | 36.6 | 0.745 |  |  | 98.7 | 726.9 | 1.089 | -8 | 47.84 | 97 | 29 | 0.992 | 182.75 | 211 | 9160 | 208.19 | 54.53 | -47.06 | 17.12 | 43.64 | 40.82 | 45.23 | 43 | 23 | 13 | 42 | 37.65 | 97 | 83
2:14 | 1754 | 274.3 | 50.3 | 77.7 | 95 | 70 | 50.9 | 171.1 | 95.1 | 206.4 | 207.8 | 43.2 | 11.4 | 30 | 0.032 | 104.1 | 30.5 | 15.844 | 457.7 | 209.7 | 209.2 | 97.7 | 36.6 | 0.743 |  |  | 98.7 | 726.3 | 1.118 | -8 | 46.27 | 97 | 29 | 0.987 | 182.75 | 211 | 8360 | 208.19 | 56.31 | -47 | 17 | 43.55 | 41.06 | 45.44 | 43 | 23 | 13 | 42 | 37.65 | 94 | 89
2:14 | 1749 | 269.3 | 49.6 | 77.7 | 94.9 | 70 | 50.9 | 171.1 | 95.1 | 206.4 | 208.4 | 43.2 | 11.4 | 30 | 0.046 | 104 | 30.5 | 15.86 | 458.5 | 209.7 | 209.3 | 97.7 | 36.6 | 0.737 |  |  | 98.7 | 726 | 1.124 | -8 | 60 | 97 | 29 | 0.997 | 183.14 | 203 | 9210 | 207.89 | 56.37 | -47.12 | 17.06 | 43.98 | 41.17 | 45.44 | 43 | 23 | 13 | 42 | 37.65 | 93 | 86
2:14 | 1747 | 268.5 | 49.2 | 77.7 | 94.9 | 70 | 50.9 | 171.4 | 95.1 | 206.7 | 208.6 | 43.2 | 11.4 | 30 | 0.045 | 104 | 30.5 | 15.576 | 459.3 | 209.9 | 209.4 | 97.7 | 36.6 | 0.736 |  |  | 98.7 | 726 | 1.111 | -8 | 56.47 | 97 | 29 | 0.993 | 183.53 | 204 | 8190 | 208.51 | 56.27 | -46.94 | 17 | 43.98 | 41.12 | 45.33 | 43 | 23 | 13 | 42 | 37.65 | 91 | 86
2:14 | 1753 | 270.1 | 50.3 | 77.7 | 94.9 | 70 | 50.9 | 171.3 | 95.1 | 206.5 | 208.5 | 43.2 | 11.4 | 30 | 0.044 | 104 | 30.5 | 15.47 | 459 | 209.9 | 209.5 | 97.7 | 36.6 | 0.736 |  |  | 98.7 | 726.1 | 1.119 | -8 | 56.86 | 97 | 29 | 1.009 | 181.96 | 213 | 8120 | 208.51 | 55.9 | -46.94 | 16.75 | 43.79 | 41.07 | 45.23 | 43 | 23 | 13 | 42 | 37.65 | 92 | 84
2:14 | 1747 | 270 | 48.5 | 77.7 | 94.9 | 70 | 50.9 | 171 | 95.1 | 206.2 | 208.2 | 43.1 | 11.4 | 30 | 0.046 | 104 | 30.5 | 15.463 | 459.9 | 209.7 | 209.3 | 97.7 | 36.6 | 0.735 |  |  | 98.7 | 726.2 | 1.128 | -8 | 54.12 | 97 | 29 | 0.999 | 182.75 | 203 | 9800 | 209.18 | 55.4 | -46.81 | 16.88 | 43.86 | 41.12 | 45.12 | 43 | 23 | 13 | 42 | 37.65 | 92 | 84
2:14 | 1747 | 268.2 | 49 | 77.7 | 94.9 | 70 | 50.9 | 170.9 | 95.1 | 205.9 | 208.1 | 43.1 | 11.4 | 30 | 0.054 | 104 | 30.5 | 15.417 | 459.8 | 209.3 | 208.9 | 97.7 | 36.6 | 0.732 |  |  | 98.7 | 726.4 | 1.124 | -8 | 54.51 | 97 | 29 | 0.994 | 183.14 | 212 | 8630 | 208.51 | 56.41 | -46.94 | 16.88 | 43.88 | 41.13 | 45.12 | 43 | 23 | 13 | 42 | 37.65 | 89 | 89
2:14 | 1749 | 269.2 | 48.7 | 77.7 | 94.9 | 70 | 50.9 | 170.9 | 95.1 | 206 | 207.9 | 43.1 | 11.4 | 30 | 0.057 | 103.9 | 30.5 | 15.345 | 460.4 | 209.1 | 208.6 | 97.7 | 36.6 | 0.731 |  |  | 98.7 | 726.5 | 1.132 | -8 | 58.82 | 97 | 29 | 0.989 | 182.35 | 212 | 8360 | 207.57 | 56.55 | -46.81 | 17.06 | 43.91 | 41.2 | 45.12 | 43 | 23 | 13 | 42 | 37.65 | 88 | 89
2:14 | 1748 | 267.9 | 49.3 | 77.7 | 94.9 | 70 | 50.9 | 170.8 | 95.1 | 206 | 208 | 43 | 11.4 | 30 | 0.061 | 103.9 | 30.5 | 15.308 | 460.2 | 209 | 208.6 | 97.7 | 36.6 | 0.73 |  |  | 98.7 | 726.7 | 1.121 | -8 | 58.43 | 97 | 29 | 0.999 | 182.35 | 212 | 8870 | 209.82 | 56.05 | -46.88 | 16.62 | 43.83 | 41.18 | 44.92 | 43 | 23 | 13 | 42 | 37.65 | 89 | 86
2:14 | 1744 | 267.2 | 48.6 | 77.7 | 94.9 | 70 | 50.9 | 171.2 | 95.1 | 206.4 | 208 | 43 | 11.4 | 30 | 0.063 | 104 | 30.5 | 15.297 | 461.5 | 209.1 | 208.6 | 97.7 | 36.6 | 0.73 |  |  | 98.7 | 726.8 | 1.123 | -8 | 60 | 97 | 29 | 0.99 | 183.14 | 202 | 7850 | 206.26 | 55.91 | -46.88 | 17.12 | 44.07 | 41.35 | 44.92 | 43 | 23 | 13 | 42 | 37.65 | 89 | 85
2:14 | 1751 | 270 | 49.2 | 77.7 | 94.9 | 70 | 50.9 | 171.6 | 95.1 | 207 | 208 | 42.9 | 11.4 | 30 | 0.059 | 103.9 | 30.5 | 15.307 | 461.8 | 209.1 | 208.6 | 97.7 | 36.7 | 0.732 |  |  | 98.7 | 726.9 | 1.138 | -8 | 59.61 | 97 | 29 | 1.003 | 183.14 | 203 | 9020 | 209.82 | 56.53 | -47.12 | 17.25 | 44.08 | 41.15 | 44.92 | 43 | 23 | 13 | 42 | 37.65 | 89 | 86
2:14 | 1749 | 268.3 | 49.4 | 77.7 | 94.9 | 70 | 50.9 | 171.8 | 95.1 | 207.2 | 207.7 | 42.9 | 11.4 | 30 | 0.059 | 103.9 | 30.6 | 15.283 | 458.9 | 208.9 | 208.5 | 97.7 | 36.7 | 0.73 |  |  | 98.7 | 727 | 1.124 | -8 | 57.65 | 97 | 29 | 0.991 | 182.75 | 214 | 9070 | 209.18 | 56.98 | -47 | 16.81 | 43.99 | 41.37 | 44.83 | 43 | 23 | 13 | 42 | 37.65 | 88 | 79
2:14 | 1748 | 268.9 | 48.9 | 77.7 | 94.9 | 70 | 50.9 | 172.2 | 95.1 | 207.7 | 207.7 | 42.9 | 11.4 | 30 | 0.065 | 103.9 | 30.5 | 15.227 | 458.2 | 208.8 | 208.3 | 97.7 | 36.7 | 0.731 |  |  | 98.7 | 727 | 1.127 | -8 | 59.61 | 97 | 29 | 0.995 | 182.75 | 203 | 8970 | 207.57 | 56.23 | -46.94 | 16.56 | 43.92 | 41.26 | 44.92 | 43 | 23 | 13 | 42 | 37.65 | 85 | 84
2:14 | 1745 | 266.4 | 49 | 77.7 | 94.9 | 70 | 51 | 172.2 | 95.1 | 207.6 | 207.5 | 42.9 | 11.4 | 30 | 0.069 | 103.9 | 30.5 | 15.218 | 457.2 | 208.6 | 208.1 | 97.7 | 36.7 | 0.729 |  |  | 98.7 | 727 | 1.123 | -8 | 60.39 | 97 | 29 | 1.013 | 182.35 | 214 | 8820 | 206.58 | 57.17 | -46.75 | 16.88 | 44.02 | 41.24 | 44.83 | 43 | 23 | 13 | 42 | 38.04 | 90 | 81
2:14 | 1753 | 268.5 | 49.6 | 77.7 | 94.9 | 70 | 51 | 172 | 95.1 | 207.4 | 207.7 | 42.8 | 11.4 | 30 | 0.065 | 103.9 | 30.6 | 15.213 | 457.3 | 208.7 | 208.2 | 97.7 | 36.7 | 0.729 |  |  | 98.7 | 727.1 | 1.126 | -8 | 61.18 | 97 | 29 | 1.009 | 182.75 | 202 | 7850 | 209.5 | 56.88 | -47.19 | 16.94 | 43.53 | 41.35 | 44.83 | 43 | 23 | 13 | 42 | 38.04 | 88 | 80
2:14 | 1755 | 272.5 | 49.9 | 77.7 | 94.9 | 70 | 50.9 | 172 | 95.1 | 207.5 | 207.7 | 42.8 | 11.4 | 30 | 0.049 | 104 | 30.5 | 15.281 | 458 | 209.1 | 208.6 | 97.7 | 36.7 | 0.734 |  |  | 98.7 | 727 | 1.133 | -8 | 52.55 | 97 | 29 | 0.986 | 182.35 | 211 | 8070 | 209.82 | 56.02 | -46.94 | 17.19 | 44.04 | 41.31 | 44.83 | 43 | 23 | 13 | 42 | 37.65 | 91 | 83
2:14 | 1756 | 272.5 | 50.4 | 77.7 | 94.9 | 70 | 50.9 | 172.3 | 95.1 | 207.8 | 207.8 | 42.9 | 11.4 | 30 | 0.036 | 104 | 30.5 | 15.383 | 458.1 | 209.5 | 209.1 | 97.7 | 36.7 | 0.737 |  |  | 98.7 | 726.9 | 1.131 | -8 | 49.02 | 97 | 29 | 0.995 | 183.14 | 213 | 8680 | 208.51 | 55.95 | -47.12 | 17.06 | 43.95 | 41.26 | 44.92 | 43 | 23 | 13 | 42 | 37.65 | 97 | 83
2:14 | 1746 | 270.1 | 48.9 | 77.7 | 94.9 | 70 | 50.9 | 172.1 | 95.1 | 207.5 | 207.8 | 42.9 | 11.4 | 30 | 0.032 | 104 | 30.5 | 15.426 | 457.8 | 209.7 | 209.3 | 97.7 | 36.7 | 0.734 |  |  | 98.7 | 726.8 | 1.125 | -8 | 46.67 | 97 | 29 | 0.992 | 181.18 | 204 | 8680 | 209.82 | 55.41 | -47.19 | 17 | 44.06 | 41.14 | 45.03 | 43 | 23 | 13 | 42 | 37.65 | 94 | 83
2:14 | 1751 | 269.2 | 49.7 | 77.7 | 94.9 | 70 | 50.9 | 171.8 | 95.1 | 207.2 | 208.1 | 43 | 11.4 | 30 | 0.04 | 104 | 30.5 | 15.424 | 458 | 209.6 | 209.1 | 97.7 | 36.7 | 0.732 |  |  | 98.7 | 726.7 | 1.123 | -8 | 56.86 | 97 | 29 | 0.98 | 181.96 | 203 | 8700 | 206.26 | 55.96 | -47.19 | 17.25 | 43.6 | 41.1 | 45.12 | 43 | 23 | 13 | 42 | 38.04 | 91 | 81
2:14 | 1749 | 270.1 | 48.9 | 77.7 | 94.9 | 70 | 50.9 | 171.8 | 95.1 | 207.1 | 208.4 | 43 | 11.4 | 30 | 0.04 | 104 | 30.5 | 15.41 | 458.4 | 209.8 | 209.4 | 97.7 | 36.7 | 0.734 |  |  | 98.7 | 726.7 | 1.131 | -8 | 57.25 | 97 | 29 | 1.008 | 183.92 | 214 | 8380 | 208.51 | 55.67 | -47.12 | 17.25 | 43.84 | 41.16 | 45.23 | 43 | 23 | 13 | 42 | 37.65 | 93 | 92
2:14 | 1754 | 271 | 49.8 | 77.7 | 94.9 | 70 | 50.9 | 171.8 | 95.1 | 207.3 | 208.3 | 43.1 | 11.4 | 30 | 0.034 | 104 | 30.5 | 15.419 | 458.2 | 210 | 209.6 | 97.7 | 36.8 | 0.736 |  |  | 98.7 | 726.7 | 1.127 | -8 | 52.16 | 97 | 29 | 0.987 | 181.96 | 204 | 9120 | 208.83 | 54.98 | -47.06 | 17.12 | 43.76 | 41.1 | 45.12 | 43 | 23 | 13 | 42 | 37.65 | 90 | 82
2:14 | 1754 | 272.8 | 50 | 77.7 | 95 | 70 | 50.9 | 172.1 | 95.1 | 207.5 | 208 | 43.1 | 11.4 | 30 | 0.032 | 104.1 | 30.5 | 15.419 | 458 | 209.9 | 209.5 | 97.7 | 36.8 | 0.737 |  |  | 98.7 | 726.7 | 1.12 | -8 | 48.24 | 97 | 29 | 0.991 | 182.75 | 210 | 8800 | 208.51 | 54.65 | -47.06 | 17 | 43.89 | 41.08 | 45.23 | 43 | 23 | 13 | 42 | 37.65 | 90 | 88
2:14 | 1749 | 270.7 | 49.1 | 77.7 | 95 | 70 | 50.9 | 171.8 | 95.1 | 207.2 | 208.1 | 43.1 | 11.4 | 30 | 0.039 | 104 | 30.5 | 15.446 | 458 | 209.7 | 209.2 | 97.7 | 36.8 | 0.735 |  |  | 98.7 | 726.7 | 1.126 | -8 | 51.76 | 97 | 29 | 1.001 | 182.35 | 203 | 9190 | 206.26 | 55.23 | -47.25 | 16.88 | 43.46 | 41.05 | 45.23 | 43 | 23 | 13 | 42 | 37.65 | 91 | 83
2:14 | 1747 | 267.8 | 48.6 | 77.7 | 95 | 70 | 50.9 | 171.6 | 95.1 | 206.9 | 208.1 | 43.1 | 11.4 | 30 | 0.054 | 103.9 | 30.5 | 15.375 | 458.8 | 209.4 | 208.9 | 97.7 | 36.8 | 0.731 |  |  | 98.7 | 726.8 | 1.123 | -8 | 59.61 | 97 | 29 | 0.998 | 182.75 | 202 | 8510 | 207.57 | 56.17 | -46.81 | 16.88 | 43.87 | 41.04 | 45.23 | 43 | 23 | 13 | 42 | 37.65 | 93 | 82
2:14 | 1740 | 265.3 | 47.8 | 77.7 | 94.9 | 70 | 50.9 | 171.3 | 95.1 | 206.5 | 208 | 43.1 | 11.4 | 30 | 0.064 | 103.9 | 30.5 | 15.302 | 459.4 | 209.1 | 208.6 | 97.7 | 36.8 | 0.728 |  |  | 98.7 | 727 | 1.119 | -8 | 60 | 97 | 29 | 0.998 | 182.35 | 212 | 8770 | 209.82 | 56.41 | -46.81 | 16.81 | 43.86 | 41.21 | 45.12 | 43 | 23 | 13 | 42 | 37.65 | 94 | 91
2:14 | 1742 | 264.3 | 48.5 | 77.7 | 95 | 70 | 50.9 | 171.2 | 95.1 | 206.4 | 207.6 | 43 | 11.4 | 30 | 0.073 | 103.8 | 30.5 | 15.284 | 459.9 | 208.6 | 208.1 | 97.7 | 36.8 | 0.724 |  |  | 98.7 | 727.2 | 1.131 | -8 | 60.39 | 97 | 29 | 1.005 | 182.35 | 212 | 8040 | 207.57 | 56.72 | -46.94 | 16.81 | 43.92 | 41.26 | 45.03 | 43 | 23 | 13 | 42 | 38.04 | 90 | 86
2:14 | 1745 | 266.1 | 48.8 | 77.7 | 95 | 70 | 50.9 | 171.5 | 95.1 | 206.8 | 207.5 | 43 | 11.5 | 30 | 0.072 | 103.9 | 30.5 | 15.241 | 460 | 208.5 | 208 | 97.7 | 36.8 | 0.724 |  |  | 98.6 | 727.3 | 1.123 | -8 | 60.39 | 97 | 29 | 0.998 | 182.35 | 214 | 7700 | 206.9 | 57.24 | -46.94 | 16.94 | 43.95 | 41.26 | 44.92 | 43 | 23 | 13 | 42 | 37.65 | 86 | 85
2:14 | 1756 | 269.6 | 50.3 | 77.7 | 95 | 70 | 50.9 | 172.5 | 95 | 208.4 | 207.7 | 42.9 | 11.5 | 30 | 0.058 | 103.9 | 30.5 | 15.244 | 459.3 | 208.9 | 208.4 | 97.7 | 36.8 | 0.729 |  |  | 98.7 | 727.3 | 1.129 | -8 | 54.9 | 97 | 29 | 0.995 | 183.14 | 203 | 8510 | 206.26 | 56.13 | -46.94 | 16.94 | 43.73 | 41.07 | 44.83 | 43 | 23 | 13 | 42 | 37.65 | 88 | 85
2:14 | 1749 | 269.5 | 49.7 | 77.7 | 95 | 70 | 50.9 | 173.1 | 95 | 208.8 | 207.6 | 42.9 | 11.5 | 30 | 0.051 | 104 | 30.6 | 15.273 | 459.3 | 209 | 208.6 | 97.7 | 36.8 | 0.734 |  |  | 98.7 | 727.3 | 1.129 | -8 | 50.59 | 97 | 29 | 1.002 | 180.78 | 201 | 8580 | 209.82 | 55.78 | -46.94 | 17 | 43.97 | 41.23 | 44.83 | 43 | 23 | 13 | 42 | 37.65 | 90 | 82
2:14 | 1749 | 268.8 | 49.5 | 77.7 | 95 | 70 | 50.9 | 172.5 | 95.1 | 208 | 207.7 | 42.9 | 11.5 | 30 | 0.055 | 103.9 | 30.6 | 15.299 | 459.6 | 208.9 | 208.4 | 97.7 | 36.8 | 0.734 |  |  | 98.7 | 727.3 | 1.124 | -8 | 57.65 | 97 | 29 | 0.996 | 181.57 | 212 | 8820 | 209.82 | 56.01 | -46.88 | 17 | 43.96 | 41.28 | 44.83 | 43 | 23 | 13 | 42 | 37.65 | 94 | 87
2:14 | 1745 | 265.5 | 48.6 | 77.7 | 94.9 | 70 | 50.9 | 171.9 | 95.1 | 207.2 | 207.6 | 42.9 | 11.5 | 30 | 0.066 | 103.9 | 30.5 | 15.284 | 459 | 208.7 | 208.2 | 97.7 | 36.8 | 0.73 |  |  | 98.7 | 727.3 | 1.131 | -8 | 59.61 | 97 | 29 | 0.991 | 182.75 | 202 | 8530 | 207.89 | 56.66 | -47 | 16.81 | 43.96 | 41.49 | 44.92 | 43 | 23 | 13 | 42 | 38.04 | 92 | 85
2:14 | 1743 | 266.5 | 48 | 77.7 | 94.9 | 70 | 50.9 | 171.8 | 95.1 | 207.1 | 207.7 | 42.9 | 11.5 | 30 | 0.064 | 103.9 | 30.5 | 15.228 | 458.7 | 208.8 | 208.3 | 97.7 | 36.8 | 0.731 |  |  | 98.7 | 727.4 | 1.129 | -8 | 57.65 | 97 | 29 | 1.001 | 181.18 | 201 | 8310 | 206.9 | 57.33 | -46.69 | 16.81 | 44.04 | 41.34 | 44.83 | 43 | 23 | 13 | 42 | 37.65 | 90 | 83
2:14 | 1747 | 266.7 | 48.7 | 77.7 | 95 | 70 | 50.9 | 171.8 | 95 | 207.2 | 207.9 | 42.8 | 11.5 | 30 | 0.066 | 103.9 | 30.5 | 15.181 | 458.1 | 208.9 | 208.4 | 97.7 | 36.8 | 0.732 |  |  | 98.7 | 727.5 | 1.127 | -8 | 60 | 97 | 29 | 0.995 | 181.96 | 202 | 7770 | 209.82 | 57.82 | -46.94 | 16.75 | 43.96 | 41.36 | 44.83 | 43 | 23 | 13 | 42 | 38.04 | 92 | 85
2:14 | 1746 | 266.8 | 48.4 | 77.7 | 94.9 | 70 | 50.9 | 171.7 | 95 | 207.1 | 208 | 42.8 | 11.5 | 30 | 0.059 | 103.9 | 30.5 | 15.174 | 458.2 | 209.1 | 208.6 | 97.7 | 36.8 | 0.731 |  |  | 98.7 | 727.5 | 1.117 | -8 | 60 | 97 | 29 | 0.998 | 182.75 | 211 | 8850 | 209.82 | 57.16 | -46.88 | 17.06 | 43.98 | 41.29 | 44.83 | 43 | 23 | 13 | 42 | 37.65 | 91 | 84
2:14 | 1752 | 269.1 | 50.1 | 77.7 | 94.9 | 70 | 50.9 | 171.6 | 95 | 207.1 | 208.3 | 42.8 | 11.5 | 30 | 0.047 | 104 | 30.5 | 15.208 | 457.3 | 209.7 | 209.2 | 97.7 | 36.8 | 0.736 |  |  | 98.7 | 727.6 | 1.113 | -8 | 52.16 | 97 | 29 | 0.989 | 176.86 | 211 | 9410 | 208.83 | 54.9 | -47.06 | 16.94 | 44 | 41.41 | 44.72 | 43 | 23 | 13 | 42 | 37.65 | 90 | 79
2:14 | 1757 | 272.4 | 50.1 | 77.7 | 95 | 70 | 50.9 | 171.8 | 95.1 | 207.3 | 208 | 42.8 | 11.5 | 30 | 0.029 | 104 | 30.5 | 15.334 | 458 | 210.2 | 209.8 | 97.7 | 36.8 | 0.74 |  |  | 98.7 | 727.5 | 1.13 | -8 | 41.96 | 97 | 29 | 1.01 | 182.75 | 206 | 9260 | 211.11 | 56.96 | -47.19 | 17.12 | 44.01 | 41.17 | 44.92 | 43 | 23 | 13 | 42 | 37.65 | 91 | 88
2:14 | 1748 | 270.3 | 49.3 | 77.7 | 95 | 70 | 50.9 | 171.9 | 95.1 | 207.3 | 207.8 | 42.9 | 11.5 | 30 | 0.038 | 104 | 30.5 | 15.43 | 458.1 | 209.7 | 209.3 | 97.7 | 36.8 | 0.737 |  |  | 98.7 | 727.4 | 1.112 | -8 | 49.02 | 97 | 29 | 1.02 | 181.96 | 211 | 9020 | 209.5 | 56.85 | -47 | 16.88 | 44.02 | 41.35 | 45.12 | 43 | 23 | 13 | 42 | 37.65 | 92 | 84
2:14 | 1744 | 266.5 | 48.4 | 77.7 | 94.9 | 70 | 50.9 | 171.6 | 95.1 | 206.9 | 208.4 | 43 | 11.5 | 30 | 0.049 | 104 | 30.5 | 15.421 | 458.2 | 209.8 | 209.3 | 97.7 | 36.8 | 0.73 |  |  | 98.7 | 727.3 | 1.12 | -8 | 60.78 | 97 | 29 | 0.993 | 183.92 | 203 | 8650 | 207.89 | 56.09 | -47.12 | 17.12 | 43.9 | 41.21 | 45.23 | 43 | 23 | 13 | 42 | 38.04 | 92 | 82
2:14 | 1754 | 269.1 | 50 | 77.7 | 94.9 | 70 | 50.9 | 171.7 | 95.1 | 207 | 208.9 | 43 | 11.5 | 30 | 0.045 | 104 | 30.5 | 15.389 | 458.3 | 210.2 | 209.8 | 97.7 | 36.8 | 0.733 |  |  | 98.7 | 727.4 | 1.119 | -8 | 52.16 | 97 | 29 | 1.023 | 183.53 | 216 | 8510 | 211.11 | 56.45 | -47.12 | 17 | 43.91 | 41.1 | 45.12 | 43 | 23 | 13 | 42 | 38.04 | 91 | 82
2:14 | 1752 | 270.7 | 49.5 | 77.7 | 94.9 | 70 | 50.9 | 171.7 | 95.1 | 207.1 | 208.4 | 43 | 11.5 | 30 | 0.039 | 104 | 30.5 | 15.407 | 458.5 | 210.3 | 209.8 | 97.7 | 36.8 | 0.736 |  |  | 98.7 | 727.5 | 1.121 | -8 | 50.98 | 97 | 29 | 1.008 | 183.14 | 206 | 8240 | 209.5 | 56.3 | -46.88 | 16.94 | 43.86 | 41.11 | 45.12 | 43 | 23 | 13 | 42 | 37.65 | 92 | 85
2:14 | 1748 | 269.5 | 49.4 | 77.7 | 94.9 | 70 | 50.9 | 171.9 | 95.1 | 207.3 | 208 | 43.1 | 11.5 | 30 | 0.04 | 104 | 30.5 | 15.401 | 458.7 | 209.9 | 209.4 | 97.7 | 36.9 | 0.735 |  |  | 98.7 | 727.5 | 1.12 | -8 | 48.24 | 97 | 29 | 0.998 | 181.57 | 203 | 8650 | 206.26 | 53.89 | -47.06 | 17.12 | 43.4 | 41.18 | 45.23 | 43 | 23 | 13 | 42 | 37.65 | 91 | 87
2:14 | 1747 | 268.8 | 49 | 77.7 | 94.9 | 70 | 50.9 | 171.8 | 95.1 | 207.2 | 208.2 | 43.1 | 11.5 | 30 | 0.045 | 104 | 30.5 | 15.378 | 459.3 | 209.7 | 209.2 | 97.7 | 36.9 | 0.734 |  |  | 98.7 | 727.6 | 1.127 | -8 | 57.65 | 97 | 29 | 0.994 | 183.14 | 212 | 8730 | 208.51 | 56.17 | -47 | 17.25 | 44 | 41.12 | 45.23 | 43 | 23 | 13 | 42 | 37.65 | 87 | 85
2:14 | 1750 | 268.4 | 49.2 | 77.7 | 94.9 | 70 | 50.9 | 173.2 | 95.1 | 209.2 | 208.6 | 43.1 | 11.5 | 30 | 0.047 | 104 | 30.5 | 15.368 | 460 | 209.9 | 209.5 | 97.7 | 36.9 | 0.731 |  |  | 98.7 | 727.6 | 1.123 | -8 | 58.04 | 97 | 29 | 1.008 | 183.53 | 204 | 8730 | 208.19 | 56.43 | -47 | 16.88 | 43.56 | 41.1 | 45.23 | 43 | 23 | 13 | 42 | 37.65 | 94 | 84
2:14 | 1749 | 269.4 | 48.9 | 77.7 | 94.9 | 70 | 50.9 | 174.2 | 95.1 | 210.4 | 208.4 | 43.1 | 11.5 | 30 | 0.049 | 104 | 30.5 | 15.381 | 460 | 209.7 | 209.2 | 97.7 | 36.9 | 0.731 |  |  | 98.6 | 727.7 | 1.12 | -8 | 53.33 | 97 | 29 | 1.015 | 183.53 | 202 | 9380 | 208.19 | 55.85 | -46.88 | 17 | 43.87 | 40.98 | 45.12 | 43 | 23 | 13 | 42 | 38.04 | 95 | 84
2:14 | 1744 | 266.7 | 48.4 | 77.7 | 94.9 | 70 | 50.9 | 174.3 | 95 | 210.4 | 208 | 43 | 11.5 | 30 | 0.06 | 103.9 | 30.5 | 15.394 | 459.3 | 209.2 | 208.7 | 97.7 | 36.9 | 0.728 |  |  | 98.7 | 727.7 | 1.132 | -8 | 55.69 | 97 | 29 | 0.988 | 181.96 | 203 | 8700 | 209.5 | 56.61 | -46.94 | 16.88 | 43.88 | 41.19 | 45.12 | 43 | 23 | 13 | 42 | 37.65 | 91 | 80
2:14 | 1744 | 263.1 | 49.6 | 77.7 | 94.9 | 70 | 50.9 | 174 | 95 | 210 | 207.7 | 43 | 11.5 | 30 | 0.069 | 103.9 | 30.5 | 15.333 | 459.5 | 208.7 | 208.2 | 97.7 | 36.9 | 0.724 |  |  | 98.7 | 727.8 | 1.112 | -8 | 58.04 | 97 | 29 | 0.997 | 182.75 | 214 | 8700 | 206.26 | 57.08 | -47 | 16.88 | 43.62 | 41.29 | 44.92 | 43 | 23 | 13 | 42 | 38.04 | 91 | 83
2:14 | 1749 | 267.3 | 49.3 | 77.7 | 95 | 70 | 50.9 | 174.4 | 95 | 210.6 | 207.6 | 42.9 | 11.5 | 30 | 0.061 | 103.9 | 30.5 | 15.234 | 458.7 | 208.7 | 208.2 | 97.7 | 36.9 | 0.727 |  |  | 98.6 | 727.9 | 1.121 | -8 | 55.29 | 97 | 29 | 1 | 181.96 | 212 | 8990 | 204.33 | 56.22 | -46.94 | 16.94 | 43.91 | 41.25 | 44.83 | 43 | 23 | 13 | 42 | 37.65 | 91 | 84
2:14 | 1748 | 268 | 49.1 | 77.7 | 94.9 | 70 | 50.9 | 174.5 | 95 | 210.7 | 207.9 | 42.9 | 11.5 | 30 | 0.054 | 104 | 30.5 | 15.261 | 459 | 209.1 | 208.7 | 97.7 | 36.9 | 0.727 |  |  | 98.6 | 727.8 | 1.125 | -8 | 57.25 | 97 | 29 | 0.994 | 182.75 | 203 | 8580 | 206.58 | 56.02 | -46.94 | 17.06 | 43.99 | 41.26 | 44.83 | 43 | 23 | 13 | 42 | 37.65 | 90 | 83
2:14 | 1753 | 269.6 | 50.3 | 77.7 | 94.9 | 70 | 50.9 | 174.7 | 95 | 211 | 207.8 | 42.9 | 11.5 | 30 | 0.05 | 104 | 30.5 | 15.337 | 460.3 | 209.2 | 208.8 | 97.7 | 36.9 | 0.729 |  |  | 98.6 | 727.7 | 1.125 | -8 | 54.12 | 97 | 29 | 1.008 | 180 | 210 | 8330 | 209.18 | 55.14 | -47.06 | 17.12 | 43.77 | 41.13 | 44.92 | 43 | 23 | 13 | 42 | 37.65 | 91 | 80
2:14 | 1752 | 269.8 | 49.9 | 77.7 | 94.9 | 70 | 50.9 | 174.8 | 95 | 211.1 | 207.8 | 42.9 | 11.5 | 30 | 0.05 | 104 | 30.5 | 15.386 | 460.8 | 209.1 | 208.7 | 97.7 | 36.9 | 0.729 |  |  | 98.7 | 727.6 | 1.121 | -8 | 57.25 | 97 | 29 | 1.006 | 183.14 | 203 | 8160 | 207.89 | 56.48 | -46.88 | 16.94 | 43.96 | 41.3 | 45.03 | 43 | 23 | 13 | 42 | 37.65 | 88 | 81
2:14 | 1749 | 268.2 | 49.5 | 77.7 | 95 | 70 | 50.9 | 174.6 | 95 | 210.8 | 207.8 | 42.9 | 11.5 | 30 | 0.055 | 104 | 30.5 | 15.399 | 461.9 | 209 | 208.6 | 97.7 | 36.9 | 0.726 |  |  | 98.6 | 727.6 | 1.124 | -8 | 58.82 | 97 | 29 | 1.016 | 182.35 | 203 | 8950 | 209.18 | 57.06 | -47 | 16.88 | 43.92 | 41.37 | 45.03 | 43 | 23 | 13 | 42 | 37.65 | 92 | 83
2:14 | 1749 | 267.7 | 49 | 77.7 | 95 | 70 | 50.9 | 174.5 | 95 | 210.7 | 207.9 | 42.9 | 11.5 | 30 | 0.056 | 104 | 30.5 | 15.354 | 462.2 | 209 | 208.5 | 97.7 | 36.9 | 0.725 |  |  | 98.6 | 727.6 | 1.127 | -8 | 58.82 | 97 | 29 | 1.019 | 182.75 | 214 | 8240 | 206.9 | 57.62 | -46.94 | 17.06 | 43.99 | 41.34 | 45.03 | 43 | 23 | 13 | 42 | 37.65 | 92 | 83
2:15 | 1752 | 268.8 | 50.1 | 77.7 | 95 | 70 | 50.9 | 174.6 | 95 | 210.9 | 208.1 | 42.9 | 11.5 | 30 | 0.049 | 104 | 30.5 | 15.317 | 461.9 | 209.2 | 208.7 | 97.7 | 36.9 | 0.728 |  |  | 98.6 | 727.6 | 1.11 | -8 | 57.65 | 97 | 29 | 1.009 | 183.14 | 202 | 9560 | 204.97 | 57.11 | -47 | 16.88 | 43.89 | 41.29 | 44.92 | 43 | 23 | 13 | 42 | 37.65 | 91 | 83
2:15 | 1752 | 270.8 | 49.5 | 77.7 | 95 | 70 | 50.9 | 174.9 | 95 | 211.2 | 208 | 42.9 | 11.5 | 30 | 0.04 | 104 | 30.5 | 15.325 | 460 | 209.4 | 208.9 | 97.7 | 36.9 | 0.73 |  |  | 98.6 | 727.5 | 1.121 | -8 | 52.94 | 97 | 29 | 0.989 | 181.18 | 203 | 7990 | 208.19 | 56.7 | -47.12 | 17.25 | 43.88 | 41.22 | 44.92 | 43 | 23 | 13 | 42 | 37.65 | 90 | 86
2:15 | 1749 | 268.9 | 49 | 77.8 | 94.9 | 70 | 50.9 | 174.8 | 95 | 211 | 208.3 | 43 | 11.5 | 30 | 0.045 | 104 | 30.5 | 15.373 | 459 | 209.6 | 209.1 | 97.7 | 36.9 | 0.73 |  |  | 98.6 | 727.3 | 1.124 | -8 | 57.25 | 97 | 29 | 1.007 | 182.75 | 213 | 8190 | 209.82 | 55.25 | -47 | 16.94 | 43.94 | 41.29 | 45.03 | 43 | 23 | 13 | 42 | 37.65 | 96 | 81
2:15 | 1747 | 267.7 | 48.7 | 77.7 | 94.9 | 70 | 50.9 | 174.7 | 95 | 210.9 | 208.3 | 43 | 11.5 | 30 | 0.047 | 104 | 30.5 | 15.406 | 459.6 | 209.7 | 209.2 | 97.7 | 36.9 | 0.728 |  |  | 98.6 | 727.2 | 1.118 | -8 | 53.73 | 97 | 29 | 1.012 | 183.14 | 204 | 8630 | 206.58 | 57.78 | -47 | 16.88 | 43.84 | 41.31 | 45.03 | 43 | 23 | 13 | 42 | 38.04 | 94 | 85
2:15 | 1751 | 269 | 49.1 | 77.7 | 95 | 70 | 50.9 | 174.7 | 95 | 210.9 | 208.3 | 43 | 11.5 | 30 | 0.041 | 104 | 30.5 | 15.41 | 461.1 | 209.9 | 209.4 | 97.7 | 36.9 | 0.727 |  |  | 98.6 | 727.1 | 1.154 | -8 | 52.16 | 97 | 29 | 0.99 | 183.14 | 213 | 8900 | 208.51 | 55.28 | -46.88 | 17.19 | 43.93 | 41.16 | 45.03 | 43 | 23 | 13 | 42 | 37.65 | 87 | 81
2:15 | 1750 | 270.7 | 49.1 | 77.7 | 94.9 | 70 | 50.9 | 175 | 95 | 211.2 | 208 | 43 | 11.5 | 30 | 0.035 | 104.1 | 30.5 | 15.405 | 461.3 | 209.9 | 209.4 | 97.7 | 36.9 | 0.731 |  |  | 98.6 | 727 | 1.134 | -8 | 49.41 | 97 | 29 | 1.002 | 183.14 | 209 | 8260 | 206.58 | 56.48 | -47.19 | 17.06 | 43.76 | 41.12 | 45.03 | 43 | 23 | 13 | 42 | 37.65 | 94 | 82
2:15 | 1750 | 269.7 | 49.2 | 77.7 | 95 | 70 | 50.9 | 174.8 | 95 | 211 | 208.1 | 43.1 | 11.5 | 30 | 0.045 | 104 | 30.5 | 15.429 | 461.9 | 209.6 | 209.2 | 97.7 | 36.9 | 0.729 |  |  | 98.6 | 727 | 1.123 | -8 | 54.9 | 97 | 29 | 1.013 | 182.35 | 203 | 8900 | 207.89 | 56.57 | -46.94 | 16.94 | 43.78 | 41.1 | 45.12 | 43 | 23 | 13 | 42 | 37.65 | 92 | 79
2:15 | 1751 | 268.7 | 49.9 | 77.7 | 95 | 70 | 50.9 | 174.7 | 95 | 210.8 | 208.3 | 43.1 | 11.5 | 30 | 0.054 | 104 | 30.5 | 15.421 | 463.2 | 209.5 | 209.1 | 97.7 | 36.9 | 0.728 |  |  | 98.6 | 727 | 1.116 | -8 | 59.22 | 97 | 29 | 0.992 | 183.53 | 215 | 9460 | 208.19 | 56.08 | -47 | 17 | 43.74 | 41.17 | 45.23 | 43 | 23 | 13 | 42 | 37.65 | 92 | 80
2:15 | 1746 | 267.3 | 48.7 | 77.7 | 95 | 70 | 50.9 | 174.6 | 95 | 210.8 | 208.5 | 43.1 | 11.5 | 30 | 0.055 | 104 | 30.5 | 15.397 | 463.2 | 209.7 | 209.2 | 97.7 | 36.9 | 0.728 |  |  | 98.6 | 727.1 | 1.128 | -8 | 56.86 | 97 | 29 | 0.995 | 183.14 | 204 | 8800 | 209.5 | 56.64 | -46.88 | 16.69 | 43.51 | 41.09 | 45.12 | 43 | 23 | 13 | 42 | 37.65 | 95 | 83
2:15 | 1748 | 267.6 | 49 | 77.7 | 95 | 70 | 50.9 | 174.6 | 95 | 210.7 | 208.4 | 43 | 11.6 | 30 | 0.057 | 104 | 30.5 | 15.34 | 462.1 | 209.5 | 209.1 | 97.7 | 36.9 | 0.727 |  |  | 98.6 | 727.2 | 1.126 | -8 | 60 | 97 | 29 | 0.998 | 183.14 | 202 | 9510 | 207.89 | 56.21 | -46.75 | 16.75 | 43.77 | 41.14 | 45.03 | 43 | 23 | 13 | 42 | 38.04 | 92 | 82
2:15 | 1748 | 266.2 | 49.6 | 77.7 | 94.9 | 70 | 50.9 | 174.5 | 95 | 210.6 | 208.6 | 43 | 11.6 | 30 | 0.053 | 104 | 30.5 | 15.273 | 459.3 | 209.8 | 209.3 | 97.7 | 36.9 | 0.727 |  |  | 98.5 | 727.4 | 1.125 | -8 | 57.25 | 97 | 29 | 0.996 | 183.53 | 212 | 8970 | 208.51 | 56.49 | -46.88 | 16.75 | 43.82 | 41.18 | 45.03 | 43 | 23 | 13 | 42 | 37.65 | 91 | 81
2:15 | 1754 | 270.1 | 49.8 | 77.7 | 95 | 70 | 50.9 | 174.8 | 94.9 | 211 | 208.4 | 43 | 11.6 | 30 | 0.046 | 104 | 30.5 | 15.231 | 458 | 209.8 | 209.4 | 97.7 | 36.9 | 0.732 |  |  | 98.5 | 727.6 | 1.123 | -8 | 52.55 | 97 | 29 | 0.992 | 180.39 | 212 | 8210 | 208.19 | 56.47 | -47.12 | 16.81 | 43.38 | 41.15 | 45.03 | 43 | 23 | 13 | 42 | 37.65 | 89 | 78
2:15 | 1753 | 271.4 | 49 | 77.7 | 95 | 70 | 50.9 | 175 | 94.9 | 211.2 | 208.1 | 43 | 11.6 | 30 | 0.037 | 104 | 30.5 | 15.296 | 458.1 | 209.9 | 209.5 | 97.7 | 36.9 | 0.733 |  |  | 98.5 | 727.6 | 1.129 | -8 | 48.24 | 97 | 29 | 1.001 | 182.75 | 213 | 9820 | 208.51 | 55.36 | -46.88 | 17 | 43.8 | 41.18 | 45.03 | 43 | 23 | 13 | 42 | 37.65 | 93 | 87
2:15 | 1748 | 269.8 | 49.1 | 77.7 | 95 | 70 | 50.9 | 174.9 | 94.9 | 211.2 | 208.3 | 43.1 | 11.6 | 30 | 0.041 | 104 | 30.5 | 15.381 | 458.5 | 209.9 | 209.4 | 97.7 | 36.9 | 0.733 |  |  | 98.5 | 727.5 | 1.124 | -8 | 52.55 | 97 | 29 | 0.993 | 182.35 | 212 | 8480 | 208.83 | 56.34 | -47.19 | 17.12 | 43.8 | 41.29 | 45.12 | 43 | 23 | 13 | 42 | 37.65 | 93 | 82
2:15 | 1749 | 268.2 | 49 | 77.7 | 95 | 70 | 50.9 | 174.7 | 94.9 | 210.9 | 208.3 | 43.1 | 11.6 | 30 | 0.051 | 104 | 30.5 | 15.403 | 458.3 | 209.6 | 209.1 | 97.7 | 36.8 | 0.729 |  |  | 98.5 | 727.5 | 1.121 | -8 | 58.82 | 97 | 29 | 0.984 | 183.53 | 203 | 8700 | 206.58 | 55.91 | -46.81 | 17.12 | 44.05 | 41.21 | 45.23 | 43 | 23 | 13 | 42 | 37.65 | 86 | 83
2:15 | 1743 | 266.1 | 48.4 | 77.7 | 95 | 70 | 50.9 | 174.5 | 94.9 | 210.6 | 208.4 | 43.1 | 11.6 | 30 | 0.059 | 104 | 30.5 | 15.375 | 458.9 | 209.6 | 209.1 | 97.7 | 36.8 | 0.724 |  |  | 98.5 | 727.5 | 1.127 | -8 | 60.39 | 97 | 29 | 1 | 183.14 | 213 | 8950 | 208.19 | 56.09 | -47 | 16.75 | 43.88 | 41.22 | 45.12 | 43 | 23 | 13 | 42 | 37.65 | 88 | 84
2:15 | 1749 | 267.7 | 48.9 | 77.7 | 95 | 70 | 50.9 | 174.5 | 94.9 | 210.6 | 208.5 | 43 | 11.6 | 30 | 0.058 | 104 | 30.5 | 15.346 | 459.4 | 209.5 | 209 | 97.7 | 36.8 | 0.724 |  |  | 98.5 | 727.6 | 1.133 | -8 | 60.39 | 97 | 29 | 0.996 | 183.14 | 214 | 7870 | 206.58 | 55.41 | -46.94 | 16.94 | 43.67 | 41.22 | 45.12 | 43 | 23 | 13 | 42 | 38.04 | 91 | 82
2:15 | 1745 | 266.9 | 48.3 | 77.7 | 95 | 70 | 50.9 | 174.4 | 94.9 | 210.5 | 208.3 | 43 | 11.6 | 30 | 0.061 | 104 | 30.5 | 15.317 | 460.7 | 209.4 | 208.9 | 97.7 | 36.8 | 0.723 |  |  | 98.5 | 727.7 | 1.135 | -8 | 59.22 | 97 | 29 | 1.006 | 183.14 | 212 | 8480 | 209.82 | 56.11 | -46.81 | 16.88 | 43.98 | 41.35 | 45.03 | 43 | 23 | 13 | 42 | 37.65 | 90 | 81
2:15 | 1741 | 263.9 | 48.3 | 77.7 | 95 | 70 | 50.9 | 174.2 | 94.9 | 210.2 | 208.2 | 43 | 11.6 | 30 | 0.063 | 104 | 30.5 | 15.285 | 461 | 209.3 | 208.8 | 97.7 | 36.9 | 0.719 |  |  | 98.5 | 727.9 | 1.125 | -8 | 59.22 | 97 | 29 | 0.998 | 183.14 | 203 | 8820 | 207.57 | 55.87 | -46.81 | 16.94 | 43.98 | 41.46 | 44.92 | 43 | 23 | 13 | 42 | 37.65 | 93 | 79
2:15 | 1753 | 268.2 | 49.9 | 77.8 | 95 | 70 | 50.9 | 174.4 | 94.9 | 210.6 | 208.2 | 42.9 | 11.6 | 30 | 0.057 | 104 | 30.5 | 15.236 | 461.5 | 209.3 | 208.8 | 97.7 | 36.9 | 0.722 |  |  | 98.5 | 728.1 | 1.128 | -8 | 56.08 | 97 | 29 | 0.993 | 183.14 | 203 | 9560 | 207.24 | 55.92 | -47 | 17 | 43.97 | 41.28 | 44.92 | 43 | 23 | 13 | 42 | 37.65 | 92 | 83
2:15 | 1751 | 269.7 | 49.5 | 77.8 | 95 | 70 | 50.9 | 174.6 | 94.9 | 210.8 | 207.9 | 42.9 | 11.6 | 30 | 0.05 | 104 | 30.5 | 15.273 | 461.8 | 209.2 | 208.8 | 97.7 | 36.9 | 0.727 |  |  | 98.5 | 728.1 | 1.13 | -8 | 56.47 | 97 | 29 | 0.986 | 182.35 | 212 | 8360 | 208.19 | 56.16 | -46.94 | 17.12 | 43.87 | 41.19 | 44.92 | 43 | 23 | 13 | 42 | 37.65 | 89 | 84
2:15 | 1746 | 267.4 | 48.5 | 77.8 | 95 | 70 | 50.9 | 174.5 | 94.9 | 210.6 | 208 | 42.9 | 11.6 | 30 | 0.056 | 104 | 30.5 | 15.286 | 461.6 | 209.2 | 208.7 | 97.7 | 36.9 | 0.725 |  |  | 98.5 | 728 | 1.122 | -8 | 58.82 | 97 | 29 | 0.993 | 180.78 | 203 | 8680 | 204.97 | 56.17 | -47 | 16.69 | 43.78 | 41.21 | 45.03 | 43 | 23 | 13 | 42 | 38.04 | 91 | 81
2:15 | 1743 | 264.7 | 47.8 | 77.8 | 95 | 70 | 50.9 | 174.3 | 94.9 | 210.3 | 207.9 | 42.9 | 11.6 | 30 | 0.063 | 103.9 | 30.5 | 15.285 | 461.6 | 209 | 208.5 | 97.7 | 36.9 | 0.723 |  |  | 98.5 | 728 | 1.131 | -8 | 59.61 | 97 | 29 | 1.004 | 181.18 | 202 | 7820 | 207.89 | 57.25 | -46.56 | 16.88 | 43.91 | 41.36 | 44.92 | 43 | 23 | 13 | 42 | 38.04 | 92 | 83
2:15 | 1747 | 265.1 | 48.7 | 77.8 | 95 | 70 | 50.9 | 174.2 | 94.9 | 210.2 | 208.1 | 42.9 | 11.6 | 30 | 0.063 | 103.9 | 30.5 | 15.224 | 460.6 | 209.1 | 208.6 | 97.7 | 36.8 | 0.722 |  |  | 98.5 | 728.1 | 1.128 | -8 | 60.39 | 97 | 29 | 0.995 | 183.14 | 202 | 8900 | 209.5 | 56.77 | -47 | 16.75 | 43.92 | 41.33 | 44.92 | 43 | 23 | 13 | 42 | 38.04 | 93 | 80
2:15 | 1752 | 267.6 | 49.8 | 77.8 | 95 | 70 | 50.9 | 174.3 | 94.9 | 210.4 | 208.3 | 42.8 | 11.6 | 30 | 0.053 | 103.9 | 30.5 | 15.204 | 460 | 209.5 | 209 | 97.7 | 36.8 | 0.725 |  |  | 98.5 | 728.2 | 1.122 | -8 | 59.22 | 97 | 29 | 1.011 | 182.75 | 213 | 8360 | 208.19 | 57.96 | -47.06 | 17.38 | 43.98 | 41.26 | 44.92 | 43 | 23 | 13 | 42 | 38.04 | 93 | 83
2:15 | 1755 | 269.4 | 50.2 | 77.8 | 95 | 70 | 50.9 | 174.4 | 94.9 | 210.5 | 208.3 | 42.9 | 11.6 | 30 | 0.038 | 104 | 30.5 | 15.247 | 459.1 | 210 | 209.6 | 97.7 | 36.8 | 0.729 |  |  | 98.5 | 728.1 | 1.113 | -8 | 48.24 | 97 | 29 | 0.991 | 179.22 | 205 | 8410 | 211.11 | 53.68 | -47.06 | 17.12 | 44.05 | 41.09 | 44.92 | 43 | 23 | 13 | 42 | 37.65 | 90 | 86
2:15 | 1752 | 271.3 | 49.1 | 77.8 | 95 | 70 | 50.9 | 174.5 | 94.9 | 210.6 | 207.9 | 42.9 | 11.6 | 30 | 0.027 | 104 | 30.5 | 15.36 | 457.7 | 210.1 | 209.7 | 97.7 | 36.8 | 0.73 |  |  | 98.5 | 728.1 | 1.121 | -8 | 43.92 | 97 | 29 | 0.997 | 182.75 | 212 | 8430 | 208.19 | 55.36 | -47.19 | 17.31 | 43.7 | 41.19 | 45.03 | 43 | 23 | 13 | 42 | 37.65 | 93 | 84
2:15 | 1752 | 269 | 49.9 | 77.8 | 95 | 70 | 50.9 | 174.4 | 94.9 | 210.4 | 208.1 | 43 | 11.6 | 30 | 0.04 | 104 | 30.5 | 15.456 | 458 | 209.7 | 209.3 | 97.7 | 36.8 | 0.728 |  |  | 98.5 | 728 | 1.12 | -8 | 55.69 | 97 | 29 | 1 | 178.82 | 213 | 8970 | 208.19 | 56.34 | -46.94 | 16.94 | 43.87 | 41.14 | 45.23 | 43 | 23 | 13 | 42 | 37.65 | 93 | 84
2:15 | 1750 | 269.2 | 49 | 77.8 | 95 | 70 | 50.9 | 174.2 | 94.9 | 210.2 | 208.5 | 43 | 11.6 | 30 | 0.044 | 104 | 30.5 | 15.413 | 457.6 | 209.8 | 209.3 | 97.7 | 36.8 | 0.728 |  |  | 98.5 | 727.9 | 1.124 | -8 | 58.82 | 97 | 29 | 0.994 | 183.14 | 204 | 8480 | 206.9 | 56.53 | -47.06 | 17.06 | 43.95 | 41.1 | 45.12 | 43 | 23 | 13 | 42 | 37.65 | 90 | 86
2:15 | 1754 | 268.6 | 49.9 | 77.8 | 95 | 70 | 51 | 174.2 | 94.9 | 210.2 | 208.6 | 43 | 11.6 | 30 | 0.045 | 104 | 30.5 | 15.369 | 457.5 | 209.8 | 209.3 | 97.7 | 36.7 | 0.729 |  |  | 98.5 | 728 | 1.123 | -8 | 57.25 | 97 | 29 | 1.038 | 183.53 | 214 | 8240 | 208.19 | 57.17 | -47.06 | 17 | 43.7 | 41.12 | 45.12 | 43 | 23 | 13 | 42 | 38.04 | 92 | 86
2:15 | 1755 | 270.5 | 50.1 | 77.8 | 95 | 70 | 51 | 174.1 | 94.9 | 210.2 | 208.5 | 43 | 11.6 | 30 | 0.037 | 104.1 | 30.5 | 15.346 | 458.3 | 210 | 209.6 | 97.7 | 36.7 | 0.732 |  |  | 98.5 | 728 | 1.119 | -8 | 52.55 | 97 | 29 | 0.993 | 177.25 | 204 | 8650 | 208.19 | 54.3 | -47.06 | 17.06 | 43.6 | 41.17 | 45.03 | 43 | 23 | 13 | 42 | 37.65 | 93 | 89
2:15 | 1751 | 271.2 | 49.5 | 77.8 | 95 | 70 | 51 | 174.2 | 94.9 | 210.1 | 208 | 43 | 11.6 | 30 | 0.038 | 104 | 30.5 | 15.368 | 458.6 | 209.8 | 209.3 | 97.7 | 36.7 | 0.733 |  |  | 98.5 | 728 | 1.111 | -8 | 47.84 | 97 | 29 | 1.013 | 182.75 | 213 | 7870 | 209.82 | 56.59 | -47.06 | 16.75 | 43.45 | 41.09 | 45.03 | 43 | 23 | 13 | 42 | 37.65 | 95 | 83
2:15 | 1753 | 272 | 49.4 | 77.8 | 95 | 70 | 51 | 174.1 | 94.9 | 210.1 | 207.8 | 43.1 | 11.6 | 30 | 0.043 | 104 | 30.5 | 15.424 | 458.6 | 209.3 | 208.8 | 97.7 | 36.7 | 0.731 |  |  | 98.5 | 727.9 | 1.123 | -8 | 56.86 | 97 | 29 | 0.989 | 182.35 | 203 | 8750 | 207.89 | 56.04 | -46.69 | 16.75 | 43.87 | 41.17 | 45.23 | 43 | 23 | 13 | 42 | 37.65 | 94 | 87
2:15 | 1747 | 267.6 | 49.1 | 77.8 | 95 | 70 | 51 | 173.7 | 94.9 | 209.5 | 207.9 | 43.1 | 11.6 | 30 | 0.052 | 104 | 30.5 | 15.413 | 459 | 209.1 | 208.6 | 97.7 | 36.7 | 0.727 |  |  | 98.5 | 727.7 | 1.125 | -8 | 58.43 | 97 | 29 | 1 | 182.75 | 214 | 9800 | 209.18 | 56.11 | -46.88 | 16.81 | 43.74 | 41.31 | 45.12 | 43 | 23 | 13 | 42 | 37.65 | 91 | 85
2:15 | 1744 | 265.7 | 47.9 | 77.8 | 95 | 70 | 51 | 173.3 | 94.9 | 208.9 | 207.9 | 43 | 11.6 | 30 | 0.059 | 103.9 | 30.5 | 15.308 | 459.6 | 209.1 | 208.6 | 97.7 | 36.7 | 0.726 |  |  | 98.5 | 727.7 | 1.123 | -8 | 58.43 | 97 | 29 | 1.01 | 174.9 | 203 | 8530 | 207.57 | 57.18 | -46.94 | 17 | 43.85 | 41.15 | 45.03 | 43 | 23 | 13 | 42 | 38.04 | 96 | 95
2:15 | 1746 | 265.9 | 48.8 | 77.8 | 95 | 70 | 51 | 172.9 | 94.9 | 208.4 | 208 | 43 | 11.6 | 30 | 0.06 | 104 | 30.5 | 15.235 | 459.6 | 209.2 | 208.7 | 97.7 | 36.7 | 0.725 |  |  | 98.5 | 727.6 | 1.114 | -8 | 60.39 | 97 | 29 | 1.038 | 182.75 | 214 | 8850 | 206.58 | 57.34 | -46.88 | 16.94 | 43.91 | 41.38 | 45.03 | 43 | 23 | 13 | 42 | 38.04 | 92 | 91
2:15 | 1753 | 269.4 | 49.6 | 77.8 | 95 | 70 | 51 | 172.8 | 94.9 | 208.3 | 208.2 | 43 | 11.6 | 30 | 0.047 | 104 | 30.5 | 15.237 | 458.4 | 209.5 | 209 | 97.7 | 36.7 | 0.727 |  |  | 98.5 | 727.6 | 1.12 | -8 | 50.59 | 97 | 29 | 0.991 | 183.53 | 203 | 8750 | 206.58 | 56.05 | -47 | 16.81 | 43.96 | 41.31 | 45.03 | 43 | 23 | 13 | 42 | 37.65 | 94 | 85
2:15 | 1751 | 269.7 | 49.1 | 77.8 | 95 | 70 | 51 | 172.6 | 94.9 | 208.1 | 208 | 43 | 11.6 | 30 | 0.036 | 104 | 30.5 | 15.335 | 458.9 | 209.9 | 209.4 | 97.7 | 36.7 | 0.729 |  |  | 98.5 | 727.6 | 1.125 | -8 | 44.71 | 97 | 29 | 0.989 | 182.75 | 212 | 8950 | 208.19 | 55.44 | -46.88 | 17.12 | 43.96 | 41.43 | 45.03 | 43 | 23 | 13 | 42 | 37.65 | 91 | 89
2:15 | 1748 | 269.2 | 49.1 | 77.8 | 95 | 70 | 51 | 172.4 | 94.9 | 207.8 | 208.2 | 43.1 | 11.6 | 30 | 0.043 | 104 | 30.5 | 15.394 | 458.6 | 209.7 | 209.3 | 97.7 | 36.7 | 0.73 |  |  | 98.5 | 727.6 | 1.122 | -8 | 54.51 | 97 | 29 | 0.991 | 183.14 | 214 | 8850 | 209.18 | 55.91 | -46.81 | 17.06 | 43.98 | 41.18 | 45.12 | 43 | 23 | 13 | 42 | 37.65 | 91 | 86
2:15 | 1750 | 268.3 | 49.5 | 77.8 | 95 | 70 | 51 | 172.2 | 94.9 | 207.6 | 208.4 | 43.1 | 11.6 | 30 | 0.047 | 104 | 30.5 | 15.369 | 458 | 209.7 | 209.2 | 97.7 | 36.7 | 0.731 |  |  | 98.5 | 727.5 | 1.123 | -8 | 58.82 | 97 | 29 | 0.991 | 183.14 | 202 | 8380 | 207.89 | 57.03 | -46.94 | 16.94 | 43.99 | 41.34 | 45.12 | 43 | 23 | 13 | 42 | 37.65 | 87 | 81
2:15 | 1748 | 267 | 48.7 | 77.8 | 94.9 | 70 | 51 | 172.1 | 94.9 | 207.5 | 208.5 | 43 | 11.6 | 30 | 0.054 | 104 | 30.5 | 15.366 | 458.3 | 209.7 | 209.2 | 97.7 | 36.8 | 0.73 |  |  | 98.5 | 727.5 | 1.12 | -8 | 58.82 | 97 | 29 | 0.995 | 183.14 | 213 | 8750 | 208.83 | 57.63 | -46.75 | 17 | 43.93 | 41.21 | 45.03 | 43 | 23 | 13 | 42 | 38.04 | 92 | 84
2:15 | 1750 | 268.8 | 48.7 | 77.8 | 95 | 70 | 51 | 172.1 | 94.9 | 207.5 | 208.3 | 43 | 11.6 | 30 | 0.05 | 104 | 30.5 | 15.349 | 458.7 | 209.6 | 209.1 | 97.7 | 36.8 | 0.731 |  |  | 98.5 | 727.6 | 1.119 | -8 | 56.08 | 97 | 29 | 1.033 | 178.04 | 212 | 8600 | 206.9 | 54.57 | -47.06 | 16.75 | 43.66 | 41.19 | 44.92 | 43 | 23 | 13 | 42 | 38.04 | 93 | 85
2:15 | 1750 | 268.4 | 48.7 | 77.8 | 95.1 | 70 | 51 | 172 | 94.9 | 207.3 | 208.2 | 43 | 11.6 | 30 | 0.049 | 104 | 30.5 | 15.338 | 458.8 | 209.6 | 209.1 | 97.7 | 36.8 | 0.733 |  |  | 98.5 | 727.6 | 1.119 | -8 | 49.8 | 97 | 29 | 0.997 | 182.75 | 203 | 8160 | 207.24 | 55.9 | -46.88 | 17.06 | 43.95 | 41.2 | 45.03 | 43 | 23 | 13 | 42 | 37.65 | 89 | 82
2:15 | 1747 | 267.2 | 48.3 | 77.8 | 95.1 | 70 | 51 | 171.9 | 94.9 | 207.2 | 208.3 | 43 | 11.6 | 30 | 0.051 | 104 | 30.5 | 15.321 | 459.4 | 209.6 | 209.1 | 97.7 | 36.8 | 0.731 |  |  | 98.5 | 727.5 | 1.114 | -8 | 60 | 97 | 29 | 1.016 | 182.75 | 214 | 9380 | 208.51 | 58 | -46.94 | 16.81 | 43.85 | 41.22 | 45.03 | 43 | 23 | 13 | 42 | 38.04 | 93 | 79
2:15 | 1754 | 268.7 | 50 | 77.8 | 95.1 | 70 | 51 | 171.8 | 94.9 | 207.1 | 208.4 | 43 | 11.6 | 30 | 0.044 | 104 | 30.5 | 15.314 | 460 | 209.8 | 209.3 | 97.7 | 36.7 | 0.731 |  |  | 98.5 | 727.6 | 1.117 | -8 | 55.69 | 97 | 29 | 1.002 | 181.57 | 204 | 8290 | 208.51 | 54.5 | -46.94 | 17.06 | 44.07 | 41.19 | 45.03 | 43 | 23 | 13 | 42 | 38.04 | 88 | 75
2:15 | 1755 | 270 | 49.9 | 77.8 | 95.1 | 70 | 51 | 171.9 | 94.9 | 207.3 | 208.3 | 43 | 11.6 | 30 | 0.041 | 104 | 30.5 | 15.377 | 459.9 | 209.8 | 209.3 | 97.7 | 36.7 | 0.733 |  |  | 98.5 | 727.5 | 1.117 | -8 | 53.33 | 97 | 29 | 0.996 | 178.82 | 203 | 9510 | 207.57 | 55.53 | -47.19 | 17.12 | 43.78 | 41.16 | 45.03 | 43 | 23 | 13 | 42 | 37.65 | 96 | 84
2:15 | 1751 | 271 | 49.2 | 77.8 | 95.1 | 70 | 51 | 172.1 | 94.9 | 207.6 | 208.3 | 43 | 11.7 | 30 | 0.038 | 104 | 30.5 | 15.434 | 460.6 | 209.9 | 209.4 | 97.7 | 36.7 | 0.734 |  |  | 98.6 | 727.4 | 1.127 | -8 | 49.41 | 97 | 29 | 0.997 | 183.14 | 211 | 8920 | 208.51 | 55.71 | -47 | 16.94 | 43.67 | 41.04 | 45.03 | 43 | 23 | 13 | 42 | 37.65 | 97 | 82
2:15 | 1751 | 269.6 | 49.1 | 77.8 | 95.1 | 70 | 51 | 171.8 | 94.9 | 207.1 | 208.1 | 43 | 11.7 | 30 | 0.038 | 104 | 30.5 | 15.488 | 461.5 | 209.8 | 209.3 | 97.7 | 36.7 | 0.733 |  |  | 98.5 | 727.3 | 1.129 | -8 | 52.55 | 97 | 29 | 0.994 | 182.75 | 213 | 7870 | 208.51 | 55.38 | -47.06 | 17.19 | 43.62 | 41.04 | 45.12 | 43 | 23 | 13 | 42 | 37.65 | 92 | 85
2:15 | 1748 | 266.3 | 49.2 | 77.8 | 95 | 70 | 51 | 171.6 | 94.9 | 206.9 | 208 | 43.1 | 11.7 | 30 | 0.051 | 104 | 30.5 | 15.406 | 461.7 | 209.4 | 208.9 | 97.7 | 36.7 | 0.731 |  |  | 98.5 | 727.2 | 1.125 | -8 | 54.9 | 97 | 29 | 1.006 | 182.75 | 213 | 9820 | 209.18 | 57.05 | -47.12 | 17 | 43.92 | 41.11 | 45.12 | 43 | 23 | 13 | 42 | 37.65 | 89 | 79
2:15 | 1758 | 270.6 | 50.6 | 77.8 | 95 | 70 | 51 | 171.7 | 94.9 | 207 | 208.3 | 43.1 | 11.7 | 30 | 0.045 | 104 | 30.5 | 15.356 | 461.4 | 209.5 | 209 | 97.7 | 36.7 | 0.735 |  |  | 98.5 | 727.2 | 1.12 | -8 | 58.04 | 97 | 29 | 0.997 | 182.75 | 212 | 8530 | 208.83 | 56.53 | -47 | 17.06 | 43.69 | 41.09 | 45.12 | 43 | 23 | 13 | 42 | 37.65 | 88 | 85
2:15 | 1756 | 272.7 | 50.5 | 77.8 | 95 | 70 | 51 | 171.6 | 94.9 | 206.8 | 208 | 43.1 | 11.7 | 30 | 0.037 | 104 | 30.5 | 15.39 | 461.3 | 209.7 | 209.3 | 97.7 | 36.7 | 0.739 |  |  | 98.5 | 727.1 | 1.128 | -8 | 49.02 | 97 | 29 | 1.001 | 182.75 | 213 | 8020 | 209.82 | 55.29 | -46.88 | 16.94 | 43.87 | 41.16 | 45.03 | 43 | 23 | 13 | 42 | 37.65 | 88 | 86
2:15 | 1750 | 269.6 | 49.3 | 77.8 | 95 | 70 | 51 | 171.3 | 94.9 | 206.5 | 207.9 | 43.1 | 11.7 | 30 | 0.038 | 104 | 30.5 | 15.399 | 461.9 | 209.6 | 209.2 | 97.7 | 36.7 | 0.737 |  |  | 98.5 | 727.1 | 1.138 | -8 | 51.76 | 97 | 29 | 0.988 | 182.75 | 205 | 8160 | 208.51 | 55.75 | -46.94 | 17.12 | 43.57 | 41.26 | 45.23 | 43 | 23 | 13 | 42 | 37.65 | 90 | 88
2:15 | 1752 | 269.3 | 49.7 | 77.8 | 94.9 | 70 | 51 | 171.3 | 94.9 | 206.6 | 208.1 | 43.1 | 11.7 | 30 | 0.046 | 104 | 30.5 | 15.406 | 461 | 209.5 | 209 | 97.7 | 36.7 | 0.737 |  |  | 98.5 | 727.1 | 1.128 | -8 | 57.65 | 97 | 29 | 0.984 | 183.14 | 203 | 9900 | 207.89 | 56.43 | -46.88 | 16.88 | 43.93 | 41.19 | 45.23 | 43 | 23 | 13 | 42 | 37.65 | 90 | 81
2:15 | 1747 | 267 | 49.1 | 77.8 | 94.9 | 70 | 51 | 171.3 | 94.9 | 206.5 | 208.4 | 43.1 | 11.7 | 30 | 0.055 | 104 | 30.5 | 15.382 | 461.6 | 209.6 | 209.1 | 97.7 | 36.7 | 0.735 |  |  | 98.6 | 727.1 | 1.128 | -8 | 57.25 | 97 | 29 | 0.992 | 183.53 | 213 | 8920 | 208.83 | 55.37 | -46.94 | 16.75 | 43.93 | 41.17 | 45.12 | 43 | 23 | 13 | 42 | 37.65 | 93 | 81
2:15 | 1746 | 265.6 | 48.5 | 77.8 | 95 | 70 | 51 | 171.2 | 95 | 206.4 | 208.3 | 43.1 | 11.7 | 30 | 0.066 | 103.9 | 30.5 | 15.319 | 461.9 | 209.4 | 208.9 | 97.7 | 36.7 | 0.733 |  |  | 98.6 | 727.4 | 1.133 | -8 | 60 | 97 | 29 | 1.002 | 182.75 | 203 | 9190 | 206.26 | 56.03 | -47 | 16.69 | 43.88 | 41.22 | 45.03 | 43 | 23 | 13 | 42 | 38.04 | 93 | 84
2:15 | 1753 | 268.2 | 50 | 77.8 | 95 | 70 | 51 | 171.2 | 95 | 206.4 | 207.8 | 43 | 11.7 | 30 | 0.058 | 103.9 | 30.5 | 15.256 | 461.2 | 209 | 208.5 | 97.7 | 36.7 | 0.731 |  |  | 98.6 | 727.5 | 1.13 | -8 | 58.04 | 97 | 29 | 1.001 | 182.35 | 201 | 8770 | 207.89 | 57.29 | -46.81 | 17 | 43.96 | 41.33 | 45.03 | 43 | 23 | 13 | 42 | 38.04 | 90 | 83
2:15 | 1745 | 265.9 | 48.8 | 77.8 | 95 | 70 | 51 | 171 | 95 | 206 | 207.9 | 43 | 11.7 | 30 | 0.059 | 104 | 30.5 | 15.258 | 461.3 | 209.1 | 208.6 | 97.7 | 36.7 | 0.732 |  |  | 98.6 | 727.5 | 1.129 | -8 | 56.08 | 97 | 29 | 0.995 | 182.75 | 215 | 7940 | 206.58 | 58.64 | -46.94 | 17.12 | 43.96 | 41.38 | 44.92 | 43 | 23 | 13 | 42 | 37.65 | 89 | 87
2:15 | 1752 | 268.9 | 49.5 | 77.8 | 95 | 70 | 51 | 171.1 | 95 | 206.3 | 208 | 43 | 11.7 | 30 | 0.052 | 104 | 30.5 | 15.29 | 460.3 | 209.2 | 208.8 | 97.7 | 36.7 | 0.733 |  |  | 98.6 | 727.5 | 1.119 | -8 | 54.51 | 97 | 29 | 0.993 | 182.75 | 212 | 8160 | 208.19 | 55.15 | -47.12 | 16.81 | 43.73 | 41.22 | 44.92 | 43 | 23 | 13 | 42 | 37.65 | 90 | 82
2:15 | 1757 | 270.8 | 50.5 | 77.8 | 95 | 70 | 51 | 171.3 | 95 | 206.6 | 207.8 | 43 | 11.7 | 30 | 0.041 | 104 | 30.5 | 15.337 | 459.8 | 209.6 | 209.1 | 97.7 | 36.7 | 0.736 |  |  | 98.6 | 727.4 | 1.126 | -8 | 46.67 | 97 | 29 | 0.999 | 182.75 | 204 | 8600 | 208.19 | 55.26 | -46.94 | 16.88 | 43.98 | 41.18 | 44.92 | 43 | 23 | 13 | 42 | 37.65 | 91 | 86
2:15 | 1746 | 268.4 | 48.6 | 77.8 | 95 | 70 | 51 | 171.1 | 95 | 206.3 | 207.9 | 43 | 11.7 | 30 | 0.046 | 104 | 30.5 | 15.357 | 460 | 209.4 | 208.9 | 97.7 | 36.7 | 0.734 |  |  | 98.6 | 727.4 | 1.123 | -8 | 54.12 | 97 | 29 | 1.004 | 182.35 | 203 | 8020 | 209.82 | 56.8 | -47 | 17.06 | 43.91 | 41.25 | 45.03 | 43 | 23 | 13 | 42 | 37.65 | 90 | 87
2:15 | 1742 | 267.2 | 47 | 77.8 | 95 | 70 | 51 | 171.3 | 95 | 206.5 | 207.8 | 43 | 11.7 | 30 | 0.056 | 104 | 30.5 | 15.376 | 461.2 | 209.1 | 208.6 | 97.7 | 36.7 | 0.731 |  |  | 98.6 | 727.4 | 1.147 | -8 | 58.04 | 97 | 29 | 0.991 | 181.18 | 211 | 8160 | 208.19 | 56.15 | -46.88 | 16.88 | 44 | 41.27 | 45.12 | 43 | 23 | 13 | 42 | 38.04 | 90 | 86
2:16 | 1748 | 267.9 | 48.3 | 77.8 | 95 | 70 | 51 | 171.4 | 95 | 206.7 | 207.9 | 43 | 11.7 | 30 | 0.056 | 103.9 | 30.5 | 15.299 | 460.2 | 209.1 | 208.6 | 97.7 | 36.7 | 0.732 |  |  | 98.6 | 727.4 | 1.126 | -8 | 58.82 | 97 | 29 | 0.993 | 182.75 | 202 | 8120 | 204.97 | 57.32 | -46.88 | 17.06 | 44 | 41.18 | 45.03 | 43 | 23 | 13 | 42 | 37.65 | 92 | 81
2:16 | 1755 | 270.8 | 49.9 | 77.8 | 95 | 70 | 51 | 171.6 | 95 | 206.9 | 208.1 | 43 | 11.7 | 30 | 0.051 | 104 | 30.5 | 15.317 | 459.1 | 209.3 | 208.9 | 97.7 | 36.7 | 0.735 |  |  | 98.6 | 727.3 | 1.125 | -8 | 56.86 | 97 | 29 | 0.993 | 183.53 | 214 | 9380 | 208.19 | 55.41 | -46.94 | 16.75 | 43.97 | 41.2 | 45.03 | 43 | 23 | 13 | 42 | 37.65 | 90 | 86
2:16 | 1753 | 270.5 | 50.1 | 77.8 | 95 | 70 | 51 | 171.4 | 95 | 206.6 | 208 | 43 | 11.7 | 30 | 0.045 | 104 | 30.5 | 15.417 | 459 | 209.5 | 209 | 97.7 | 36.7 | 0.736 |  |  | 98.6 | 727.2 | 1.122 | -8 | 56.08 | 97 | 29 | 0.989 | 183.14 | 204 | 9310 | 208.83 | 56.06 | -47.06 | 17 | 43.77 | 41.22 | 44.92 | 43 | 23 | 13 | 42 | 37.65 | 92 | 84
2:16 | 1751 | 270.2 | 49.8 | 77.8 | 95 | 70 | 51 | 171.2 | 95 | 206.4 | 208.3 | 43 | 11.7 | 30 | 0.044 | 104 | 30.5 | 15.456 | 458.4 | 209.7 | 209.2 | 97.7 | 36.6 | 0.736 |  |  | 98.6 | 727.1 | 1.12 | -8 | 56.86 | 97 | 29 | 1 | 182.75 | 212 | 8380 | 208.19 | 57.13 | -47.12 | 17.06 | 43.79 | 41.22 | 45.03 | 43 | 23 | 13 | 42 | 37.65 | 89 | 87
2:16 | 1757 | 270.9 | 50.7 | 77.8 | 95 | 70 | 51 | 171.1 | 95 | 206.3 | 208.4 | 43 | 11.7 | 30 | 0.038 | 104 | 30.5 | 15.447 | 458 | 210 | 209.5 | 97.7 | 36.6 | 0.735 |  |  | 98.6 | 727.1 | 1.12 | -8 | 50.59 | 97 | 29 | 0.998 | 177.25 | 204 | 8240 | 209.5 | 55.39 | -46.88 | 17.12 | 43.61 | 41.01 | 45.03 | 43 | 23 | 13 | 42 | 37.65 | 90 | 83
2:16 | 1750 | 271 | 48.5 | 77.8 | 95 | 70 | 51 | 171.1 | 95 | 206.3 | 208.4 | 43 | 11.7 | 30 | 0.034 | 104 | 30.5 | 15.41 | 458.8 | 210.2 | 209.7 | 97.7 | 36.6 | 0.737 |  |  | 98.6 | 727.1 | 1.143 | -8 | 50.2 | 97 | 29 | 0.989 | 183.14 | 205 | 8680 | 211.11 | 54.79 | -47.06 | 16.88 | 43.97 | 41.13 | 45.12 | 43 | 23 | 13 | 42 | 37.65 | 91 | 82
2:16 | 1756 | 273.6 | 49.9 | 77.8 | 95 | 70 | 51 | 171.2 | 95 | 206.4 | 208.3 | 43.1 | 11.7 | 30 | 0.031 | 104.1 | 30.5 | 15.426 | 458.5 | 210 | 209.5 | 97.7 | 36.6 | 0.74 |  |  | 98.6 | 727.1 | 1.127 | -8 | 54.51 | 97 | 29 | 0.987 | 182.75 | 212 | 8820 | 208.51 | 55.12 | -46.94 | 17.31 | 43.95 | 41.12 | 45.23 | 43 | 23 | 13 | 42 | 37.65 | 94 | 77
2:16 | 1750 | 271.2 | 49.5 | 77.8 | 94.9 | 70 | 51.1 | 171.2 | 95 | 206.3 | 208.8 | 43.1 | 11.7 | 30 | 0.036 | 104.1 | 30.5 | 15.482 | 459.2 | 210.2 | 209.8 | 97.7 | 36.6 | 0.738 |  |  | 98.6 | 726.9 | 1.118 | -8 | 56.47 | 97 | 29 | 1.01 | 184.31 | 215 | 8140 | 211.11 | 54.62 | -47 | 17.06 | 43.95 | 41.03 | 45.33 | 43 | 23 | 13 | 42 | 37.65 | 92 | 84
2:16 | 1754 | 270.9 | 50.3 | 77.8 | 94.9 | 70 | 51.1 | 171.2 | 95 | 206.4 | 208.9 | 43.1 | 11.7 | 30 | 0.038 | 104.1 | 30.5 | 15.502 | 459.8 | 210.2 | 209.8 | 97.7 | 36.6 | 0.738 |  |  | 98.6 | 726.9 | 1.126 | -8 | 52.94 | 97 | 29 | 0.998 | 183.92 | 203 | 9920 | 206.26 | 55.16 | -47.06 | 16.81 | 44.02 | 41.04 | 45.23 | 43 | 23 | 13 | 42 | 37.65 | 95 | 82
2:16 | 1754 | 272.2 | 50 | 77.8 | 94.9 | 70 | 51.1 | 171 | 95 | 206.1 | 208.5 | 43.1 | 11.7 | 30 | 0.033 | 104.1 | 30.5 | 15.469 | 460.1 | 210.1 | 209.7 | 97.7 | 36.6 | 0.738 |  |  | 98.6 | 726.9 | 1.127 | -8 | 51.37 | 97 | 29 | 0.989 | 174.12 | 204 | 8090 | 209.82 | 55.75 | -47 | 17.06 | 43.8 | 41.18 | 45.23 | 43 | 23 | 13 | 42 | 37.65 | 91 | 83
2:16 | 1747 | 268.9 | 49.2 | 77.8 | 94.9 | 70 | 51.1 | 170.8 | 95 | 205.8 | 208.6 | 43.1 | 11.7 | 30 | 0.044 | 104 | 30.5 | 15.478 | 461 | 210 | 209.6 | 97.7 | 36.6 | 0.736 |  |  | 98.6 | 726.9 | 1.127 | -8 | 60 | 97 | 29 | 0.996 | 183.53 | 204 | 8550 | 208.51 | 55.63 | -47 | 16.94 | 43.63 | 41.13 | 45.33 | 43 | 23 | 13 | 42 | 37.65 | 92 | 87
2:16 | 1746 | 267.6 | 49 | 77.8 | 94.9 | 70 | 51.1 | 170.7 | 95 | 205.7 | 208.5 | 43.1 | 11.7 | 30 | 0.054 | 104 | 30.5 | 15.464 | 461.3 | 209.7 | 209.2 | 97.7 | 36.6 | 0.734 |  |  | 98.7 | 727.1 | 1.133 | -8 | 60 | 97 | 29 | 0.994 | 182.75 | 203 | 8850 | 207.89 | 56.39 | -47.06 | 16.81 | 43.56 | 41.09 | 45.23 | 43 | 23 | 13 | 42 | 38.04 | 90 | 81
2:16 | 1746 | 267.3 | 48.5 | 77.8 | 95 | 70 | 51.1 | 170.7 | 95 | 205.9 | 208.2 | 43.1 | 11.7 | 30 | 0.056 | 104 | 30.5 | 15.384 | 461.8 | 209.3 | 208.9 | 97.7 | 36.5 | 0.732 |  |  | 98.7 | 727.3 | 1.127 | -8 | 57.25 | 97 | 29 | 0.986 | 182.75 | 214 | 8310 | 209.82 | 55.88 | -46.88 | 16.94 | 43.95 | 41.29 | 45.12 | 43 | 23 | 13 | 42 | 38.04 | 89 | 81
2:16 | 1750 | 268.1 | 49.3 | 77.8 | 95 | 70 | 51.1 | 170.9 | 95.1 | 206 | 207.8 | 43 | 11.7 | 30 | 0.058 | 104 | 30.5 | 15.319 | 462.3 | 208.9 | 208.5 | 97.7 | 36.5 | 0.731 |  |  | 98.6 | 727.5 | 1.122 | -8 | 53.33 | 97 | 29 | 0.98 | 182.75 | 214 | 8120 | 209.5 | 57.24 | -47.06 | 17 | 43.86 | 41.31 | 45.12 | 43 | 23 | 13 | 42 | 37.65 | 86 | 82
2:16 | 1753 | 268.4 | 49.9 | 77.8 | 95 | 70 | 51.1 | 170.8 | 95.1 | 205.9 | 208.1 | 43 | 11.7 | 30 | 0.055 | 104 | 30.5 | 15.312 | 462.5 | 209.1 | 208.6 | 97.7 | 36.5 | 0.73 |  |  | 98.6 | 727.5 | 1.123 | -8 | 59.22 | 97 | 29 | 0.995 | 183.14 | 202 | 9820 | 207.89 | 56.16 | -46.81 | 17.12 | 44.03 | 41.24 | 44.92 | 43 | 23 | 13 | 42 | 38.04 | 91 | 78
2:16 | 1750 | 268.5 | 49.3 | 77.8 | 95 | 70 | 51.1 | 170.8 | 95 | 205.9 | 208.4 | 43 | 11.7 | 30 | 0.049 | 104 | 30.5 | 15.356 | 462.5 | 209.7 | 209.2 | 97.7 | 36.5 | 0.733 |  |  | 98.6 | 727.4 | 1.125 | -8 | 55.69 | 97 | 29 | 0.992 | 182.75 | 211 | 9210 | 208.51 | 57.21 | -47 | 16.81 | 43.95 | 41.25 | 44.92 | 43 | 23 | 13 | 42 | 38.04 | 92 | 81
2:16 | 1752 | 269.7 | 49.4 | 77.8 | 95.1 | 70 | 51.1 | 170.7 | 95 | 205.8 | 208.3 | 43 | 11.7 | 30 | 0.046 | 104 | 30.5 | 15.43 | 462 | 209.8 | 209.3 | 97.7 | 36.5 | 0.735 |  |  | 98.6 | 727.4 | 1.128 | -8 | 53.73 | 97 | 29 | 0.992 | 179.61 | 212 | 8380 | 208.51 | 55.29 | -46.88 | 17 | 43.94 | 41.21 | 45.03 | 43 | 23 | 13 | 42 | 37.65 | 88 | 83
2:16 | 1749 | 268.9 | 49.5 | 77.8 | 95 | 70 | 51.1 | 170.6 | 95 | 205.7 | 208.1 | 43 | 11.7 | 30 | 0.047 | 104 | 30.5 | 15.423 | 461.5 | 209.6 | 209.1 | 97.7 | 36.5 | 0.734 |  |  | 98.6 | 727.5 | 1.125 | -8 | 53.73 | 97 | 29 | 1.007 | 182.75 | 213 | 9560 | 209.5 | 56.04 | -46.88 | 16.75 | 43.94 | 41.29 | 45.03 | 43 | 23 | 13 | 42 | 37.65 | 88 | 78
2:16 | 1749 | 267.5 | 49.1 | 77.8 | 95 | 70 | 51 | 171 | 95 | 206.3 | 208.1 | 43 | 11.7 | 30 | 0.053 | 104 | 30.5 | 15.371 | 462.9 | 209.4 | 208.9 | 97.7 | 36.5 | 0.731 |  |  | 98.6 | 727.7 | 1.134 | -8 | 57.65 | 97 | 29 | 0.998 | 182.75 | 204 | 8700 | 206.9 | 56.02 | -46.88 | 16.75 | 44.02 | 41.34 | 45.03 | 43 | 23 | 13 | 42 | 37.65 | 90 | 79
2:16 | 1749 | 267.6 | 49 | 77.8 | 95 | 70 | 51 | 171.3 | 95 | 206.6 | 208.1 | 43 | 11.7 | 30 | 0.059 | 104 | 30.5 | 15.328 | 462 | 209.3 | 208.8 | 97.7 | 36.5 | 0.73 |  |  | 98.6 | 727.9 | 1.128 | -8 | 58.82 | 97 | 29 | 1.012 | 182.75 | 214 | 9480 | 209.5 | 56.52 | -46.81 | 17 | 43.97 | 41.27 | 45.03 | 43 | 23 | 13 | 42 | 37.65 | 90 | 77
2:16 | 1750 | 268 | 48.9 | 77.8 | 95 | 70 | 51 | 171.4 | 95 | 206.6 | 207.8 | 43 | 11.7 | 30 | 0.06 | 104 | 30.5 | 15.287 | 461.1 | 209.1 | 208.6 | 97.7 | 36.5 | 0.731 |  |  | 98.6 | 728 | 1.132 | -8 | 53.33 | 97 | 29 | 0.992 | 177.25 | 211 | 8990 | 209.82 | 56.71 | -47 | 17.06 | 44 | 41.27 | 44.92 | 43 | 23 | 13 | 42 | 37.65 | 91 | 81
2:16 | 1751 | 267.2 | 49.7 | 77.8 | 95.1 | 70 | 51 | 171.4 | 95 | 206.7 | 208.2 | 43 | 11.7 | 30 | 0.053 | 104 | 30.5 | 15.264 | 459.8 | 209.4 | 208.9 | 97.7 | 36.5 | 0.731 |  |  | 98.6 | 728.1 | 1.117 | -8 | 58.82 | 97 | 29 | 0.99 | 174.12 | 203 | 8680 | 206.58 | 56.41 | -47.12 | 17.06 | 43.74 | 41.33 | 44.92 | 43 | 23 | 13 | 42 | 37.65 | 93 | 81
2:16 | 1752 | 269.4 | 49.9 | 77.8 | 95.1 | 70 | 51 | 171.3 | 95 | 206.5 | 208.2 | 43 | 11.7 | 30 | 0.041 | 104 | 30.5 | 15.334 | 460.1 | 209.8 | 209.3 | 97.7 | 36.4 | 0.734 |  |  | 98.6 | 728.1 | 1.133 | -8 | 47.45 | 97 | 29 | 1.004 | 183.53 | 211 | 8510 | 209.82 | 55.86 | -46.88 | 17.12 | 43.98 | 41.24 | 44.92 | 43 | 23 | 13 | 42 | 37.65 | 89 | 84
2:16 | 1749 | 270.6 | 49 | 77.8 | 95.1 | 70 | 51 | 171 | 95 | 206.2 | 208.1 | 43 | 11.7 | 30 | 0.038 | 104 | 30.5 | 15.403 | 459.9 | 209.8 | 209.4 | 97.7 | 36.4 | 0.734 |  |  | 98.6 | 728.1 | 1.118 | -8 | 52.55 | 97 | 29 | 0.99 | 182.75 | 211 | 9090 | 208.51 | 55.72 | -47.06 | 17.19 | 43.53 | 41.15 | 45.03 | 43 | 23 | 13 | 42 | 37.65 | 91 | 82
2:16 | 1751 | 269.7 | 49.3 | 77.8 | 95 | 70 | 51 | 171.1 | 95 | 206.4 | 208.2 | 43 | 11.7 | 30 | 0.044 | 104 | 30.5 | 15.432 | 460.4 | 209.6 | 209.1 | 97.7 | 36.4 | 0.734 |  |  | 98.6 | 728.1 | 1.117 | -8 | 54.9 | 97 | 29 | 1.02 | 182.35 | 202 | 9260 | 206.26 | 55.93 | -47 | 16.88 | 43.93 | 41.16 | 45.12 | 43 | 23 | 13 | 42 | 37.65 | 92 | 81
2:16 | 1748 | 267.6 | 49.2 | 77.8 | 95 | 70 | 51 | 170.9 | 95 | 206.1 | 208.3 | 43 | 11.7 | 30 | 0.049 | 104 | 30.5 | 15.419 | 461.5 | 209.5 | 209 | 97.7 | 36.4 | 0.732 |  |  | 98.6 | 728.1 | 1.125 | -8 | 59.61 | 97 | 29 | 1.003 | 182.75 | 212 | 8380 | 209.5 | 56.04 | -46.88 | 16.94 | 43.92 | 41.18 | 45.12 | 43 | 23 | 13 | 42 | 38.04 | 89 | 81
2:16 | 1748 | 266.3 | 49.3 | 77.8 | 95 | 70 | 51 | 170.9 | 95 | 206 | 208.4 | 43 | 11.8 | 30 | 0.053 | 104 | 30.5 | 15.363 | 461.3 | 209.6 | 209.1 | 97.7 | 36.4 | 0.732 |  |  | 98.6 | 728.2 | 1.122 | -8 | 59.61 | 97 | 29 | 0.994 | 183.14 | 203 | 8680 | 206.26 | 56.11 | -47.12 | 16.81 | 43.87 | 41.02 | 45.12 | 43 | 23 | 13 | 42 | 38.04 | 86 | 83
2:16 | 1750 | 266.6 | 49.5 | 77.8 | 95 | 70 | 51 | 170.6 | 95 | 205.7 | 208.6 | 43 | 11.8 | 30 | 0.049 | 104 | 30.5 | 15.346 | 461.4 | 209.8 | 209.3 | 97.7 | 36.4 | 0.732 |  |  | 98.6 | 728.3 | 1.119 | -8 | 54.9 | 97 | 29 | 0.993 | 183.14 | 213 | 8700 | 206.9 | 55.45 | -47.06 | 17.06 | 43.57 | 41.08 | 45.03 | 43 | 23 | 13 | 42 | 37.65 | 92 | 80
2:16 | 1756 | 270.2 | 50.4 | 77.8 | 95 | 70 | 51 | 170.7 | 95 | 205.9 | 208.5 | 43 | 11.8 | 29.9 | 0.039 | 104 | 30.5 | 15.353 | 461.6 | 210 | 209.5 | 97.7 | 36.4 | 0.737 |  |  | 98.6 | 728.4 | 1.118 | -8 | 52.16 | 97 | 29 | 1.008 | 181.18 | 204 | 8990 | 209.5 | 56.5 | -47.06 | 16.94 | 43.88 | 41.2 | 45.03 | 43 | 23 | 13 | 42 | 37.65 | 87 | 89
2:16 | 1754 | 271 | 49.9 | 77.8 | 95 | 70 | 51 | 171 | 95 | 206.1 | 208.1 | 43 | 11.8 | 29.9 | 0.031 | 104.1 | 30.5 | 15.38 | 462.1 | 210 | 209.6 | 97.7 | 36.4 | 0.738 |  |  | 98.6 | 728.3 | 1.126 | -8 | 47.45 | 97 | 29 | 0.986 | 182.75 | 204 | 9210 | 208.51 | 54.97 | -47.06 | 17.12 | 43.77 | 40.96 | 45.12 | 43 | 23 | 13 | 42 | 37.65 | 89 | 82
2:16 | 1752 | 271.3 | 49.5 | 77.8 | 95 | 70 | 51 | 170.9 | 95 | 206 | 208 | 43.1 | 11.8 | 29.9 | 0.038 | 104.1 | 30.5 | 15.433 | 461.1 | 209.7 | 209.2 | 97.7 | 36.4 | 0.738 |  |  | 98.6 | 728.3 | 1.117 | -8 | 53.73 | 97 | 29 | 0.996 | 182.35 | 203 | 8970 | 209.82 | 55.2 | -46.94 | 16.81 | 43.93 | 41.14 | 45.23 | 43 | 23 | 13 | 42 | 37.65 | 89 | 80
2:16 | 1752 | 269.1 | 49.9 | 77.8 | 95 | 70 | 51 | 170.9 | 95 | 206.1 | 208 | 43.1 | 11.8 | 29.9 | 0.052 | 104 | 30.5 | 15.397 | 460 | 209.2 | 208.8 | 97.7 | 36.4 | 0.732 |  |  | 98.7 | 728.3 | 1.121 | -8 | 58.43 | 97 | 29 | 0.99 | 182.75 | 212 | 8820 | 209.82 | 55.89 | -47 | 16.81 | 43.8 | 41.34 | 45.23 | 43 | 23 | 13 | 42 | 37.65 | 94 | 84
2:16 | 1751 | 268.7 | 49.8 | 77.8 | 95.1 | 70 | 51 | 170.8 | 95 | 206 | 207.9 | 43.1 | 11.8 | 29.9 | 0.057 | 104 | 30.5 | 15.354 | 459.5 | 209 | 208.5 | 97.7 | 36.4 | 0.731 |  |  | 98.7 | 728.2 | 1.124 | -8 | 59.22 | 97 | 29 | 0.992 | 182.35 | 203 | 8090 | 207.57 | 56.43 | -46.81 | 16.94 | 43.92 | 41.08 | 45.12 | 43 | 23 | 13 | 42 | 37.65 | 89 | 82
2:16 | 1746 | 267.5 | 48.6 | 77.8 | 95.1 | 70 | 51 | 170.7 | 95 | 205.9 | 207.7 | 43 | 11.8 | 29.9 | 0.06 | 103.9 | 30.5 | 15.33 | 459.1 | 208.8 | 208.3 | 97.7 | 36.4 | 0.728 |  |  | 98.7 | 728.1 | 1.127 | -8 | 60 | 97 | 29 | 1.016 | 182.35 | 214 | 8970 | 206.9 | 56.22 | -46.81 | 16.75 | 43.9 | 41.43 | 45.03 | 43 | 23 | 13 | 42 | 38.04 | 90 | 80
2:16 | 1750 | 266.1 | 49.4 | 77.8 | 95.1 | 70 | 51 | 171 | 95 | 206.2 | 207.8 | 43 | 11.8 | 29.9 | 0.058 | 103.9 | 30.5 | 15.267 | 459.8 | 208.9 | 208.4 | 97.7 | 36.4 | 0.726 |  |  | 98.7 | 728.2 | 1.124 | -8 | 57.65 | 97 | 29 | 0.989 | 181.18 | 202 | 8650 | 206.26 | 56.22 | -46.94 | 17.06 | 43.95 | 41.17 | 44.92 | 43 | 23 | 13 | 42 | 38.04 | 92 | 82
2:16 | 1745 | 266.3 | 49.1 | 77.8 | 95 | 70 | 51 | 171.1 | 95 | 206.2 | 208 | 43 | 11.8 | 29.9 | 0.058 | 104 | 30.5 | 15.255 | 460.3 | 209.2 | 208.7 | 97.7 | 36.4 | 0.729 |  |  | 98.6 | 728.2 | 1.115 | -8 | 56.86 | 97 | 29 | 1.015 | 180.39 | 202 | 8800 | 209.18 | 57.97 | -46.62 | 16.94 | 43.95 | 41.25 | 44.92 | 43 | 23 | 13 | 42 | 38.04 | 91 | 81
2:16 | 1744 | 266.2 | 48.2 | 77.8 | 95 | 70 | 51 | 171.2 | 95 | 206.4 | 208.2 | 42.9 | 11.8 | 29.9 | 0.06 | 104 | 30.5 | 15.244 | 461.1 | 209.3 | 208.8 | 97.7 | 36.4 | 0.729 |  |  | 98.7 | 728.2 | 1.117 | -8 | 59.22 | 97 | 29 | 0.992 | 183.14 | 202 | 8730 | 206.26 | 56.14 | -47 | 16.88 | 43.88 | 41.28 | 44.92 | 43 | 23 | 13 | 42 | 37.65 | 92 | 76
2:16 | 1750 | 267.6 | 49.2 | 77.8 | 95 | 70 | 51 | 171.1 | 95 | 206.4 | 208.1 | 42.9 | 11.8 | 29.9 | 0.06 | 104 | 30.5 | 15.269 | 460.8 | 209.3 | 208.8 | 97.7 | 36.4 | 0.731 |  |  | 98.6 | 728.2 | 1.126 | -8 | 57.25 | 97 | 29 | 1.002 | 183.14 | 202 | 8750 | 209.82 | 56.62 | -46.81 | 17.19 | 43.89 | 41.24 | 44.92 | 43 | 23 | 13 | 42 | 38.04 | 93 | 82
2:16 | 1745 | 267 | 47.9 | 77.8 | 95 | 70 | 51 | 171.1 | 95 | 206.3 | 208 | 42.9 | 11.8 | 29.9 | 0.062 | 104 | 30.5 | 15.281 | 462.4 | 209.1 | 208.6 | 97.7 | 36.4 | 0.729 |  |  | 98.6 | 728.2 | 1.13 | -8 | 58.04 | 97 | 29 | 0.989 | 182.75 | 214 | 8090 | 209.18 | 56.12 | -46.69 | 16.94 | 44.01 | 41.38 | 44.92 | 43 | 23 | 13 | 42 | 37.65 | 90 | 81
2:16 | 1746 | 265.4 | 48.6 | 77.8 | 95 | 70 | 51 | 171.1 | 95 | 206.3 | 207.9 | 42.9 | 11.8 | 29.9 | 0.062 | 103.9 | 30.4 | 15.258 | 461.9 | 209 | 208.5 | 97.7 | 36.4 | 0.728 |  |  | 98.6 | 728.3 | 1.131 | -8 | 60 | 97 | 29 | 0.993 | 182.35 | 212 | 8020 | 209.5 | 56.63 | -47.06 | 17.19 | 43.7 | 41.27 | 44.83 | 43 | 23 | 13 | 42 | 38.04 | 88 | 82
2:16 | 1745 | 265.3 | 48.4 | 77.8 | 95.1 | 70 | 51 | 171 | 95 | 206.2 | 208.2 | 42.9 | 11.8 | 29.9 | 0.055 | 104 | 30.4 | 15.22 | 459.5 | 209.4 | 208.9 | 97.7 | 36.4 | 0.73 |  |  | 98.7 | 728.3 | 1.135 | -8 | 58.43 | 97 | 29 | 0.987 | 183.14 | 203 | 8040 | 206.58 | 56.76 | -47 | 17.25 | 44.05 | 41.42 | 44.83 | 43 | 23 | 13 | 42 | 38.04 | 92 | 83
2:16 | 1756 | 268.7 | 50.5 | 77.8 | 95.1 | 70 | 50.9 | 171.1 | 95 | 206.4 | 208.3 | 42.9 | 11.8 | 30 | 0.049 | 104 | 30.5 | 15.247 | 458.2 | 209.6 | 209.1 | 97.7 | 36.4 | 0.734 |  |  | 98.7 | 728.3 | 1.121 | -8 | 50.2 | 97 | 29 | 0.987 | 183.92 | 204 | 8360 | 208.51 | 57.04 | -47.06 | 16.94 | 43.84 | 41.28 | 44.83 | 43 | 23 | 13 | 42 | 37.65 | 91 | 86
2:16 | 1753 | 270.2 | 49.9 | 77.8 | 95 | 70 | 50.9 | 171.3 | 95 | 206.5 | 208.2 | 42.9 | 11.8 | 29.9 | 0.041 | 104 | 30.4 | 15.3 | 458.6 | 209.7 | 209.3 | 97.7 | 36.4 | 0.736 |  |  | 98.7 | 728.3 | 1.119 | -8 | 47.06 | 97 | 29 | 1.004 | 179.61 | 213 | 8800 | 208.51 | 56.17 | -46.88 | 17.06 | 43.99 | 41.16 | 44.83 | 43 | 23 | 13 | 42 | 37.65 | 88 | 83
2:16 | 1749 | 268.4 | 48.9 | 77.8 | 95 | 70 | 50.9 | 171.1 | 95 | 206.3 | 208.5 | 42.9 | 11.8 | 30 | 0.044 | 104 | 30.4 | 15.374 | 459.1 | 209.9 | 209.4 | 97.7 | 36.4 | 0.734 |  |  | 98.7 | 728.1 | 1.124 | -8 | 57.25 | 97 | 29 | 1.005 | 183.53 | 203 | 8310 | 207.89 | 56.03 | -46.94 | 17.06 | 43.92 | 41.16 | 45.03 | 43 | 23 | 13 | 42 | 37.65 | 97 | 86
2:16 | 1749 | 267.9 | 49.3 | 77.8 | 95 | 70 | 50.9 | 171 | 95.1 | 206.1 | 208.4 | 42.9 | 11.8 | 30 | 0.046 | 104 | 30.5 | 15.424 | 460.1 | 209.8 | 209.3 | 97.7 | 36.4 | 0.734 |  |  | 98.6 | 728 | 1.12 | -8 | 53.73 | 97 | 29 | 1 | 176.86 | 213 | 8730 | 208.51 | 56.59 | -47.06 | 16.88 | 43.96 | 41 | 45.03 | 43 | 23 | 13 | 42 | 37.65 | 93 | 89
2:16 | 1754 | 270 | 50.2 | 77.8 | 95 | 70 | 50.9 | 171 | 95 | 206.2 | 208.4 | 43 | 11.8 | 30 | 0.043 | 104 | 30.5 | 15.416 | 460.7 | 209.8 | 209.3 | 97.7 | 36.4 | 0.737 |  |  | 98.7 | 727.9 | 1.118 | -8 | 52.55 | 97 | 29 | 0.99 | 183.53 | 214 | 8360 | 206.58 | 55.98 | -47 | 16.88 | 43.9 | 41.16 | 45.03 | 43 | 23 | 13 | 42 | 37.65 | 89 | 77
2:16 | 1757 | 271.7 | 50 | 77.8 | 95 | 70 | 51 | 171.1 | 95 | 206.3 | 208.7 | 43 | 11.8 | 30 | 0.039 | 104.1 | 30.5 | 15.439 | 462.1 | 210.1 | 209.6 | 97.7 | 36.4 | 0.74 |  |  | 98.7 | 727.7 | 1.13 | -8 | 50.59 | 97 | 29 | 0.979 | 183.92 | 203 | 8240 | 206.58 | 56.27 | -47.19 | 16.94 | 43.39 | 40.99 | 45.12 | 43 | 23 | 13 | 42 | 37.65 | 91 | 77
2:16 | 1754 | 271.3 | 50 | 77.8 | 95 | 70 | 51 | 171 | 95.1 | 206.2 | 208.3 | 43 | 11.8 | 30 | 0.03 | 104.1 | 30.5 | 15.468 | 462.4 | 210.2 | 209.8 | 97.7 | 36.4 | 0.742 |  |  | 98.7 | 727.6 | 1.122 | -8 | 45.49 | 97 | 29 | 0.995 | 182.75 | 210 | 8970 | 208.83 | 56.33 | -46.94 | 17.06 | 43.98 | 41.01 | 45.12 | 43 | 23 | 13 | 42 | 37.65 | 99 | 80
2:16 | 1752 | 272.1 | 49.1 | 77.8 | 95 | 70 | 51 | 171.1 | 95.1 | 206.3 | 207.9 | 43.1 | 11.8 | 30 | 0.035 | 104 | 30.4 | 15.471 | 462.9 | 209.8 | 209.3 | 97.7 | 36.4 | 0.742 |  |  | 98.6 | 727.5 | 1.132 | -8 | 50.2 | 97 | 29 | 0.996 | 182.75 | 204 | 8480 | 208.19 | 55.72 | -47.06 | 16.88 | 43.88 | 41.13 | 45.23 | 43 | 23 | 13 | 42 | 37.65 | 92 | 79
2:16 | 1752 | 270.4 | 49.6 | 77.8 | 95 | 70 | 51 | 170.9 | 95 | 206.1 | 208 | 43.1 | 11.8 | 30 | 0.044 | 104 | 30.5 | 15.405 | 463.3 | 209.4 | 209 | 97.7 | 36.4 | 0.74 |  |  | 98.6 | 727.4 | 1.127 | -8 | 56.86 | 97 | 29 | 1 | 182.75 | 215 | 8900 | 208.51 | 56.55 | -47 | 17.19 | 43.62 | 41.14 | 45.33 | 43 | 23 | 13 | 42 | 37.65 | 90 | 79
2:16 | 1754 | 271.6 | 49.7 | 77.8 | 95 | 70 | 51 | 171 | 95 | 206.3 | 208.4 | 43.1 | 11.8 | 30 | 0.043 | 104.1 | 30.5 | 15.408 | 460.6 | 209.7 | 209.2 | 97.7 | 36.4 | 0.74 |  |  | 98.7 | 727.4 | 1.121 | -8 | 58.04 | 97 | 29 | 0.993 | 183.53 | 203 | 8120 | 206.26 | 56.35 | -46.81 | 16.75 | 43.92 | 41.16 | 45.23 | 43 | 23 | 13 | 42 | 37.65 | 92 | 79
2:16 | 1751 | 269.2 | 49.5 | 77.8 | 95 | 70 | 51 | 170.9 | 95 | 206.1 | 208.7 | 43.1 | 11.8 | 30 | 0.048 | 104 | 30.5 | 15.409 | 459.9 | 209.9 | 209.4 | 97.7 | 36.4 | 0.741 |  |  | 98.7 | 727.4 | 1.125 | -8 | 58.43 | 97 | 29 | 0.997 | 183.53 | 203 | 8820 | 206.26 | 56.62 | -46.88 | 17 | 43.52 | 41.27 | 45.23 | 43 | 23 | 13 | 42 | 37.65 | 92 | 79
2:16 | 1754 | 270.2 | 50.5 | 77.8 | 95 | 70 | 51 | 170.8 | 95.1 | 205.9 | 208.4 | 43.1 | 11.8 | 30 | 0.044 | 104 | 30.5 | 15.38 | 458.1 | 209.7 | 209.2 | 97.7 | 36.4 | 0.739 |  |  | 98.7 | 727.4 | 1.121 | -8 | 56.86 | 97 | 29 | 1.001 | 183.14 | 213 | 8950 | 208.19 | 55.96 | -47 | 16.94 | 43.87 | 41.21 | 45.12 | 43 | 23 | 13 | 42 | 37.65 | 88 | 82
2:16 | 1748 | 269.4 | 48.9 | 77.8 | 95 | 70 | 51 | 170.9 | 95.1 | 206 | 208.2 | 43.1 | 11.8 | 30 | 0.043 | 104 | 30.5 | 15.356 | 459.6 | 209.7 | 209.2 | 97.7 | 36.4 | 0.738 |  |  | 98.7 | 727.4 | 1.132 | -8 | 54.9 | 97 | 29 | 0.997 | 182.35 | 204 | 8850 | 206.9 | 57.23 | -46.94 | 16.94 | 43.88 | 41.2 | 45.03 | 43 | 23 | 13 | 42 | 37.65 | 92 | 78
2:16 | 1744 | 266.9 | 48 | 77.8 | 95 | 70 | 51 | 170.8 | 95.1 | 205.8 | 208.1 | 43.1 | 11.8 | 30 | 0.051 | 104 | 30.5 | 15.361 | 459.5 | 209.4 | 208.9 | 97.7 | 36.4 | 0.733 |  |  | 98.7 | 727.3 | 1.123 | -8 | 58.04 | 97 | 29 | 0.993 | 179.22 | 212 | 8920 | 208.19 | 56.53 | -47.06 | 16.88 | 43.79 | 41.3 | 45.12 | 43 | 23 | 13 | 42 | 37.65 | 87 | 83
2:16 | 1745 | 266 | 48.4 | 77.8 | 95 | 70 | 51 | 171.3 | 95 | 206.6 | 208.3 | 43 | 11.8 | 30 | 0.058 | 104 | 30.5 | 15.338 | 459.6 | 209.5 | 209 | 97.7 | 36.4 | 0.73 |  |  | 98.6 | 727.4 | 1.128 | -8 | 56.86 | 97 | 29 | 1.006 | 183.14 | 203 | 8990 | 206.26 | 57.08 | -46.81 | 16.88 | 44.04 | 41.41 | 45.03 | 43 | 23 | 13 | 42 | 37.65 | 87 | 83
2:16 | 1750 | 266.4 | 49.7 | 77.8 | 95 | 70 | 51 | 171.6 | 95 | 206.9 | 208.5 | 43 | 11.8 | 30 | 0.057 | 104 | 30.4 | 15.315 | 460.6 | 209.5 | 209.1 | 97.7 | 36.4 | 0.731 |  |  | 98.6 | 727.6 | 1.122 | -8 | 59.61 | 97 | 29 | 0.998 | 182.75 | 203 | 8630 | 206.26 | 56.54 | -47.12 | 17 | 43.66 | 41.36 | 44.92 | 43 | 23 | 13 | 42 | 38.04 | 89 | 83
2:16 | 1749 | 268.3 | 49 | 77.8 | 95 | 70 | 51 | 171.7 | 95 | 207.1 | 208.3 | 43 | 11.8 | 30 | 0.046 | 104 | 30.5 | 15.301 | 461.8 | 209.7 | 209.2 | 97.7 | 36.4 | 0.733 |  |  | 98.6 | 727.8 | 1.131 | -8 | 50.98 | 97 | 29 | 0.999 | 182.75 | 213 | 8600 | 208.51 | 56.37 | -46.88 | 16.88 | 43.95 | 41.21 | 44.92 | 43 | 23 | 13 | 42 | 37.65 | 92 | 89
2:16 | 1752 | 269.7 | 49.1 | 77.8 | 95 | 70 | 51 | 171.7 | 95 | 207.2 | 207.9 | 43 | 11.8 | 30 | 0.039 | 104 | 30.5 | 15.336 | 460.5 | 209.7 | 209.3 | 97.7 | 36.3 | 0.734 |  |  | 98.7 | 727.9 | 1.129 | -8 | 49.02 | 97 | 29 | 1.014 | 182.35 | 205 | 8600 | 208.51 | 55.16 | -46.88 | 16.81 | 43.95 | 41.31 | 44.92 | 43 | 23 | 13 | 42 | 37.65 | 90 | 83
2:17 | 1747 | 268.3 | 48.6 | 77.8 | 95 | 70 | 51 | 171.5 | 95 | 206.9 | 207.7 | 43 | 11.8 | 30 | 0.05 | 104 | 30.5 | 15.366 | 460.8 | 209.2 | 208.7 | 97.7 | 36.3 | 0.732 |  |  | 98.7 | 728 | 1.134 | -8 | 59.61 | 97 | 29 | 0.989 | 182.75 | 214 | 9820 | 206.9 | 55.25 | -46.94 | 16.94 | 43.97 | 41.28 | 45.03 | 43 | 23 | 13 | 42 | 38.04 | 89 | 87
2:17 | 1749 | 267.9 | 49.1 | 77.8 | 95 | 70 | 51 | 171.4 | 95 | 206.8 | 207.8 | 43 | 11.8 | 30 | 0.054 | 104 | 30.5 | 15.326 | 461.9 | 209 | 208.6 | 97.7 | 36.3 | 0.729 |  |  | 98.7 | 728.1 | 1.129 | -8 | 57.65 | 97 | 29 | 0.987 | 183.14 | 212 | 8850 | 208.19 | 56.25 | -46.81 | 16.88 | 43.87 | 41.23 | 45.03 | 43 | 23 | 13 | 42 | 38.04 | 88 | 85
2:17 | 1747 | 267.7 | 48.3 | 77.8 | 95 | 70 | 51 | 171.6 | 95 | 206.9 | 207.8 | 43 | 11.8 | 30 | 0.057 | 103.9 | 30.4 | 15.292 | 461.2 | 209 | 208.5 | 97.7 | 36.3 | 0.727 |  |  | 98.7 | 728.1 | 1.129 | -8 | 57.65 | 97 | 29 | 1.01 | 182.35 | 202 | 9160 | 206.58 | 56.17 | -46.75 | 16.75 | 43.96 | 41.28 | 45.03 | 43 | 23 | 13 | 42 | 38.04 | 88 | 85
2:17 | 1747 | 266.4 | 48.6 | 77.8 | 95 | 70 | 51 | 171.4 | 95 | 206.8 | 207.9 | 43 | 11.8 | 30 | 0.059 | 103.9 | 30.4 | 15.267 | 460.5 | 209 | 208.5 | 97.7 | 36.3 | 0.727 |  |  | 98.7 | 728.2 | 1.13 | -8 | 59.22 | 97 | 29 | 0.997 | 182.75 | 202 | 8190 | 207.89 | 57.11 | -47 | 17 | 44.08 | 41.34 | 44.92 | 43 | 23 | 13 | 42 | 38.04 | 91 | 87
2:17 | 1753 | 268.2 | 50 | 77.8 | 95 | 70 | 51 | 171.5 | 95 | 206.9 | 208.1 | 43 | 11.8 | 30 | 0.051 | 104 | 30.4 | 15.252 | 459.7 | 209.4 | 208.9 | 97.7 | 36.3 | 0.73 |  |  | 98.7 | 728.3 | 1.122 | -8 | 56.47 | 97 | 29 | 0.993 | 176.08 | 204 | 8160 | 208.51 | 55.91 | -47.06 | 17.19 | 43.77 | 41.18 | 44.92 | 43 | 23 | 13 | 42 | 38.04 | 88 | 88
2:17 | 1755 | 269.8 | 50.2 | 77.8 | 94.9 | 70 | 51 | 171.5 | 95 | 206.8 | 207.9 | 43 | 11.8 | 30 | 0.039 | 104 | 30.4 | 15.308 | 460 | 209.8 | 209.4 | 97.7 | 36.3 | 0.733 |  |  | 98.7 | 728.2 | 1.129 | -8 | 50.98 | 97 | 29 | 1.004 | 181.96 | 211 | 8290 | 208.19 | 55.34 | -47.19 | 17.12 | 43.5 | 41.22 | 45.03 | 43 | 23 | 13 | 42 | 37.65 | 96 | 86
2:17 | 1755 | 271.2 | 50.3 | 77.8 | 95 | 70 | 51 | 171.7 | 95 | 207 | 207.8 | 43 | 11.8 | 30 | 0.037 | 104 | 30.4 | 15.385 | 459.9 | 209.6 | 209.2 | 97.7 | 36.3 | 0.734 |  |  | 98.7 | 728.1 | 1.125 | -8 | 55.29 | 97 | 29 | 1.006 | 181.96 | 204 | 8160 | 206.26 | 55.97 | -47.06 | 17.19 | 44.03 | 40.96 | 45.12 | 43 | 23 | 13 | 42 | 37.65 | 93 | 84
2:17 | 1746 | 268.6 | 48.8 | 77.8 | 95 | 70 | 51 | 171.4 | 95 | 206.6 | 208.4 | 43.1 | 11.8 | 30 | 0.044 | 104 | 30.4 | 15.414 | 459.5 | 209.8 | 209.3 | 97.7 | 36.3 | 0.733 |  |  | 98.7 | 728 | 1.134 | -8 | 58.04 | 97 | 29 | 1.002 | 183.53 | 212 | 7920 | 208.83 | 56.3 | -47.19 | 17 | 43.69 | 41.22 | 45.23 | 43 | 23 | 13 | 42 | 37.65 | 94 | 87
2:17 | 1747 | 267.3 | 48.6 | 77.8 | 95 | 70 | 51 | 171 | 95.1 | 206.1 | 208.9 | 43.1 | 11.8 | 30 | 0.047 | 104.1 | 30.4 | 15.366 | 459.5 | 210 | 209.6 | 97.7 | 36.3 | 0.732 |  |  | 98.7 | 728 | 1.121 | -8 | 59.61 | 97 | 29 | 1.005 | 183.53 | 214 | 8040 | 211.11 | 56.29 | -46.88 | 17.19 | 43.92 | 41.06 | 45.12 | 43 | 23 | 13 | 42 | 37.65 | 92 | 85
2:17 | 1751 | 267.6 | 49.8 | 77.8 | 95 | 70 | 51 | 170.7 | 95.1 | 205.8 | 208.8 | 43 | 11.8 | 30 | 0.045 | 104.1 | 30.4 | 15.34 | 459.6 | 210.2 | 209.7 | 97.7 | 36.3 | 0.733 |  |  | 98.7 | 728.1 | 1.12 | -8 | 53.73 | 97 | 29 | 1.033 | 183.53 | 205 | 8900 | 209.18 | 58.09 | -47.12 | 16.88 | 43.61 | 41.16 | 45.03 | 43 | 23 | 13 | 42 | 38.04 | 91 | 82
2:17 | 1752 | 269.8 | 49.7 | 77.8 | 95 | 70 | 51 | 170.9 | 95.1 | 206.1 | 208.7 | 43 | 11.8 | 30 | 0.043 | 104 | 30.4 | 15.344 | 459.6 | 210.2 | 209.7 | 97.7 | 36.3 | 0.734 |  |  | 98.7 | 728.1 | 1.121 | -8 | 54.12 | 97 | 29 | 1.005 | 183.14 | 213 | 9240 | 208.51 | 56.61 | -47.12 | 17.12 | 43.92 | 41.04 | 45.03 | 43 | 23 | 13 | 42 | 37.65 | 98 | 82
2:17 | 1756 | 271 | 50.4 | 77.8 | 95 | 70 | 50.9 | 171 | 95.1 | 206.2 | 208.4 | 43 | 11.8 | 30 | 0.042 | 104 | 30.4 | 15.407 | 458.5 | 210 | 209.6 | 97.7 | 36.3 | 0.736 |  |  | 98.7 | 728.1 | 1.121 | -8 | 52.16 | 97 | 29 | 0.988 | 183.53 | 204 | 9210 | 208.83 | 55.18 | -47 | 16.56 | 43.82 | 41.18 | 45.12 | 43 | 23 | 13 | 42 | 37.65 | 89 | 86
2:17 | 1746 | 269 | 48.2 | 77.8 | 95 | 70 | 51 | 171.1 | 95.1 | 206.3 | 208.1 | 43.1 | 11.8 | 29.9 | 0.052 | 104 | 30.4 | 15.448 | 458.5 | 209.5 | 209 | 97.7 | 36.3 | 0.733 |  |  | 98.7 | 728 | 1.129 | -8 | 54.12 | 97 | 29 | 1.006 | 182.75 | 202 | 8600 | 207.24 | 56.56 | -46.81 | 16.75 | 43.9 | 41.31 | 45.12 | 43 | 23 | 13 | 42 | 38.04 | 92 | 87
2:17 | 1747 | 266.9 | 48.6 | 77.8 | 95 | 70 | 51 | 171.1 | 95.1 | 206.2 | 207.9 | 43 | 11.8 | 29.9 | 0.062 | 103.9 | 30.4 | 15.385 | 459.4 | 209 | 208.6 | 97.7 | 36.3 | 0.731 |  |  | 98.7 | 728 | 1.127 | -8 | 59.22 | 97 | 29 | 0.991 | 181.96 | 214 | 9260 | 209.18 | 57.32 | -46.75 | 16.88 | 43.71 | 41.23 | 45.03 | 43 | 23 | 13 | 42 | 38.04 | 90 | 83
2:17 | 1749 | 266.1 | 49.4 | 77.8 | 95 | 70 | 51 | 171 | 95.1 | 206.1 | 207.9 | 43 | 11.8 | 29.9 | 0.064 | 103.9 | 30.4 | 15.271 | 459.9 | 209 | 208.5 | 97.7 | 36.3 | 0.729 |  |  | 98.7 | 728 | 1.126 | -8 | 58.82 | 97 | 29 | 1.006 | 181.96 | 203 | 8210 | 207.57 | 56.05 | -46.75 | 16.69 | 43.94 | 41.18 | 45.03 | 43 | 23 | 13 | 42 | 38.04 | 90 | 86
2:17 | 1747 | 265.1 | 49.2 | 77.8 | 95.1 | 70 | 51 | 170.9 | 95.1 | 206 | 207.8 | 43 | 11.8 | 29.9 | 0.063 | 103.9 | 30.4 | 15.262 | 461 | 208.9 | 208.4 | 97.7 | 36.3 | 0.729 |  |  | 98.6 | 728.1 | 1.127 | -8 | 56.47 | 97 | 29 | 0.995 | 176.08 | 202 | 9820 | 204.65 | 57.21 | -47.12 | 17 | 43.88 | 41.41 | 44.92 | 43 | 23 | 13 | 42 | 37.65 | 92 | 89
2:17 | 1751 | 266.2 | 50 | 77.8 | 95.1 | 70 | 51 | 170.8 | 95 | 205.9 | 208.3 | 42.9 | 11.8 | 29.9 | 0.059 | 104 | 30.4 | 15.257 | 461.8 | 209.4 | 208.9 | 97.7 | 36.3 | 0.733 |  |  | 98.6 | 728.1 | 1.127 | -8 | 57.65 | 97 | 29 | 0.989 | 177.25 | 204 | 8580 | 209.5 | 56.12 | -46.88 | 16.94 | 44.02 | 41.31 | 44.92 | 43 | 23 | 13 | 42 | 38.04 | 91 | 85
2:17 | 1759 | 270.4 | 50.8 | 77.8 | 95 | 70 | 51 | 171 | 95 | 206.3 | 208.2 | 42.9 | 11.8 | 29.9 | 0.044 | 104 | 30.4 | 15.306 | 461.4 | 209.7 | 209.2 | 97.7 | 36.2 | 0.737 |  |  | 98.7 | 728.2 | 1.119 | -8 | 53.73 | 97 | 29 | 1.018 | 177.65 | 204 | 9630 | 208.51 | 56.62 | -46.88 | 16.88 | 43.66 | 41.35 | 44.83 | 43 | 23 | 13 | 42 | 38.04 | 95 | 86
2:17 | 1756 | 273.3 | 49.5 | 77.8 | 95 | 70 | 51 | 171.3 | 95 | 206.6 | 207.9 | 43 | 11.8 | 29.9 | 0.029 | 104 | 30.4 | 15.41 | 462.2 | 209.9 | 209.5 | 97.7 | 36.2 | 0.741 |  |  | 98.7 | 728.1 | 1.128 | -8 | 46.67 | 97 | 29 | 0.992 | 176.47 | 205 | 8870 | 208.83 | 55.65 | -47.12 | 17 | 44.09 | 41.15 | 44.92 | 43 | 23 | 13 | 42 | 37.65 | 94 | 82
2:17 | 1754 | 272.2 | 49.7 | 77.8 | 95 | 70 | 51 | 171.2 | 95.1 | 206.4 | 207.7 | 43 | 11.8 | 29.9 | 0.031 | 104 | 30.4 | 15.463 | 462.6 | 209.6 | 209.2 | 97.7 | 36.2 | 0.742 |  |  | 98.7 | 727.9 | 1.123 | -8 | 45.49 | 97 | 29 | 0.997 | 182.75 | 203 | 8990 | 207.24 | 56.53 | -47.06 | 17.12 | 43.9 | 41.4 | 45.12 | 43 | 23 | 13 | 42 | 37.65 | 90 | 86
2:17 | 1747 | 268.7 | 49 | 77.8 | 94.9 | 70 | 51 | 171.2 | 95.1 | 206.4 | 207.8 | 43.1 | 11.8 | 29.9 | 0.045 | 104 | 30.4 | 15.418 | 463 | 209.3 | 208.8 | 97.7 | 36.2 | 0.738 |  |  | 98.7 | 727.9 | 1.122 | -8 | 56.47 | 97 | 29 | 0.998 | 182.35 | 212 | 9020 | 208.19 | 58.07 | -46.81 | 16.88 | 43.84 | 41.28 | 45.23 | 43 | 23 | 13 | 42 | 37.65 | 91 | 86
2:17 | 1748 | 268.3 | 49 | 77.8 | 95 | 70 | 51 | 171 | 95.1 | 206.2 | 208 | 43.1 | 11.8 | 29.9 | 0.052 | 104 | 30.4 | 15.34 | 463.6 | 209.3 | 208.8 | 97.7 | 36.2 | 0.735 |  |  | 98.6 | 727.8 | 1.121 | -8 | 58.82 | 97 | 29 | 0.992 | 182.35 | 203 | 8510 | 206.26 | 57.21 | -47.06 | 16.94 | 43.95 | 41.24 | 45.23 | 43 | 23 | 13 | 42 | 38.04 | 90 | 86
2:17 | 1749 | 268.2 | 49 | 77.8 | 95 | 70 | 51 | 170.8 | 95 | 205.9 | 208.2 | 43 | 11.8 | 29.9 | 0.056 | 104 | 30.4 | 15.385 | 465.2 | 209.4 | 208.9 | 97.7 | 36.2 | 0.733 |  |  | 98.7 | 727.7 | 1.132 | -8 | 60 | 97 | 29 | 0.999 | 182.75 | 213 | 9260 | 209.82 | 56.84 | -46.94 | 16.94 | 43.91 | 41.29 | 45.12 | 43 | 23 | 13 | 42 | 38.04 | 92 | 83
2:17 | 1747 | 267.6 | 48.7 | 77.8 | 95 | 70 | 51 | 170.7 | 95 | 205.7 | 208.1 | 43 | 11.8 | 29.9 | 0.056 | 104 | 30.4 | 15.327 | 465.8 | 209.2 | 208.8 | 97.7 | 36.2 | 0.732 |  |  | 98.7 | 727.7 | 1.132 | -8 | 56.08 | 97 | 29 | 1.006 | 182.75 | 203 | 8870 | 206.26 | 57.13 | -46.88 | 16.75 | 43.92 | 41.26 | 45.03 | 43 | 23 | 13 | 42 | 38.04 | 92 | 80
2:17 | 1750 | 267.2 | 49.3 | 77.8 | 95 | 70 | 51 | 170.4 | 95 | 205.5 | 208.2 | 42.9 | 11.8 | 29.9 | 0.052 | 104 | 30.4 | 15.275 | 464.2 | 209.4 | 208.9 | 97.7 | 36.2 | 0.732 |  |  | 98.7 | 727.7 | 1.127 | -8 | 55.69 | 97 | 29 | 1 | 176.86 | 215 | 8260 | 208.19 | 57.08 | -47 | 16.94 | 43.83 | 41.33 | 45.03 | 43 | 23 | 13 | 42 | 38.04 | 92 | 83
2:17 | 1755 | 270.1 | 49.9 | 77.8 | 95 | 70 | 51 | 170.7 | 95 | 205.9 | 208.3 | 42.9 | 11.8 | 29.9 | 0.037 | 104 | 30.4 | 15.267 | 462.9 | 209.9 | 209.5 | 97.7 | 36.2 | 0.735 |  |  | 98.7 | 727.7 | 1.125 | -8 | 50.98 | 97 | 29 | 1 | 174.9 | 203 | 8970 | 209.5 | 55.08 | -47.06 | 17.25 | 43.81 | 41.32 | 45.03 | 43 | 23 | 13 | 42 | 37.65 | 90 | 87
2:17 | 1758 | 274 | 50.5 | 77.8 | 95 | 70 | 51 | 171 | 95 | 206.2 | 207.9 | 43 | 11.8 | 29.9 | 0.025 | 104.1 | 30.4 | 15.382 | 463.6 | 210.2 | 209.7 | 97.7 | 36.2 | 0.739 |  |  | 98.7 | 727.7 | 1.121 | -8 | 47.06 | 97 | 29 | 0.996 | 183.14 | 211 | 8580 | 209.82 | 55.18 | -46.94 | 16.94 | 43.98 | 41.19 | 45.03 | 43 | 23 | 13 | 42 | 37.65 | 94 | 85
2:17 | 1752 | 270.9 | 49.7 | 77.8 | 95 | 70 | 51 | 171 | 95 | 206.2 | 207.8 | 43 | 11.8 | 29.9 | 0.036 | 104 | 30.4 | 15.514 | 464.1 | 209.6 | 209.2 | 97.7 | 36.2 | 0.736 |  |  | 98.7 | 727.5 | 1.124 | -8 | 57.65 | 97 | 29 | 1.024 | 181.57 | 204 | 8410 | 206.58 | 56.89 | -47.06 | 17.12 | 43.84 | 41.15 | 45.33 | 43 | 23 | 13 | 42 | 38.04 | 94 | 84
2:17 | 1750 | 268.7 | 49.2 | 77.8 | 95 | 70 | 51 | 170.8 | 95.1 | 205.9 | 208.4 | 43.1 | 11.8 | 29.9 | 0.043 | 104 | 30.4 | 15.501 | 464.7 | 209.8 | 209.3 | 97.7 | 36.2 | 0.734 |  |  | 98.7 | 727.4 | 1.121 | -8 | 59.61 | 97 | 29 | 0.988 | 182.75 | 214 | 8900 | 209.5 | 56.79 | -47.19 | 17.06 | 44.01 | 41.09 | 45.33 | 43 | 23 | 13 | 42 | 37.65 | 92 | 89
2:17 | 1755 | 270.2 | 50.3 | 77.8 | 95 | 70 | 51 | 170.7 | 95.1 | 205.8 | 208.7 | 43.1 | 11.8 | 29.9 | 0.035 | 104 | 30.4 | 15.393 | 465.2 | 210.2 | 209.8 | 97.7 | 36.2 | 0.736 |  |  | 98.7 | 727.4 | 1.116 | -8 | 47.84 | 97 | 29 | 0.996 | 183.53 | 212 | 8680 | 209.18 | 55.32 | -46.94 | 16.81 | 43.65 | 41.09 | 45.12 | 43 | 23 | 13 | 42 | 37.65 | 93 | 80
2:17 | 1755 | 272.1 | 50.7 | 77.8 | 95 | 70 | 51 | 170.7 | 95.1 | 205.8 | 208.7 | 43.1 | 11.8 | 29.9 | 0.031 | 104.1 | 30.4 | 15.383 | 464.4 | 210.4 | 209.9 | 97.7 | 36.2 | 0.738 |  |  | 98.7 | 727.4 | 1.116 | -8 | 53.33 | 97 | 29 | 0.995 | 183.53 | 213 | 7820 | 208.83 | 55.97 | -46.94 | 16.88 | 43.88 | 41 | 45.23 | 43 | 23 | 13 | 42 | 37.65 | 95 | 80
2:17 | 1749 | 271.5 | 47.7 | 77.8 | 95 | 70 | 51 | 170.6 | 95.1 | 205.8 | 208.3 | 43.1 | 11.8 | 29.9 | 0.032 | 104.1 | 30.4 | 15.477 | 465.4 | 210.3 | 209.9 | 97.7 | 36.2 | 0.738 |  |  | 98.6 | 727.4 | 1.151 | -8 | 47.06 | 97 | 29 | 0.999 | 182.75 | 206 | 8210 | 211.75 | 55.52 | -46.94 | 17.12 | 43.89 | 41.13 | 45.33 | 43 | 23 | 13 | 42 | 37.65 | 98 | 81
2:17 | 1753 | 270.1 | 49.8 | 77.8 | 95 | 70 | 51 | 170.6 | 95 | 205.7 | 208.2 | 43.2 | 11.8 | 29.9 | 0.043 | 104 | 30.4 | 15.502 | 465.3 | 209.8 | 209.3 | 97.7 | 36.2 | 0.733 |  |  | 98.7 | 727.4 | 1.128 | -8 | 58.04 | 97 | 29 | 0.993 | 179.22 | 206 | 8600 | 209.5 | 56.5 | -46.81 | 16.88 | 43.78 | 41.14 | 45.44 | 43 | 23 | 13 | 42 | 37.65 | 89 | 78
2:17 | 1751 | 270.1 | 49.5 | 77.8 | 95 | 70 | 51 | 170.7 | 95 | 205.9 | 208.4 | 43.1 | 11.8 | 29.9 | 0.043 | 104 | 30.4 | 15.479 | 465.6 | 209.8 | 209.4 | 97.7 | 36.2 | 0.733 |  |  | 98.7 | 727.4 | 1.122 | -8 | 55.29 | 97 | 29 | 0.989 | 183.14 | 213 | 8310 | 208.83 | 56.34 | -46.81 | 16.81 | 43.89 | 41.14 | 45.33 | 43 | 23 | 13 | 42 | 37.65 | 90 | 81
2:17 | 1752 | 270.6 | 49.7 | 77.8 | 95 | 70 | 51 | 170.9 | 95 | 206.1 | 208.5 | 43.1 | 11.8 | 29.9 | 0.048 | 104 | 30.4 | 15.432 | 465.5 | 209.7 | 209.3 | 97.7 | 36.2 | 0.733 |  |  | 98.7 | 727.5 | 1.125 | -8 | 58.82 | 97 | 29 | 0.993 | 183.14 | 204 | 8310 | 206.58 | 56.36 | -47.06 | 17 | 43.94 | 41.21 | 45.23 | 43 | 23 | 13 | 42 | 37.65 | 101 | 80
2:17 | 1744 | 268.5 | 48.2 | 77.8 | 95 | 70 | 51 | 170.9 | 95 | 206 | 208.5 | 43.1 | 11.8 | 29.9 | 0.051 | 104 | 30.4 | 15.38 | 466.8 | 209.7 | 209.2 | 97.7 | 36.2 | 0.733 |  |  | 98.7 | 727.6 | 1.143 | -8 | 60 | 97 | 29 | 0.998 | 183.14 | 215 | 8330 | 208.51 | 55.44 | -47.06 | 17.12 | 43.99 | 41.36 | 45.12 | 43 | 23 | 13 | 42 | 38.04 | 96 | 82
2:17 | 1752 | 268.3 | 49.8 | 77.8 | 95 | 70 | 51 | 170.7 | 95 | 205.8 | 208.4 | 43.1 | 11.8 | 29.9 | 0.053 | 104 | 30.4 | 15.314 | 467.2 | 209.5 | 209.1 | 97.7 | 36.2 | 0.732 |  |  | 98.6 | 727.6 | 1.122 | -8 | 56.08 | 97 | 29 | 0.988 | 182.75 | 213 | 8970 | 207.57 | 57.21 | -46.88 | 17 | 44.06 | 41.32 | 45.12 | 43 | 23 | 13 | 42 | 38.04 | 89 | 89
2:17 | 1751 | 270.1 | 49.5 | 77.8 | 95 | 70 | 51 | 170.9 | 95 | 206.2 | 208.1 | 43 | 11.8 | 29.9 | 0.047 | 104 | 30.4 | 15.301 | 468 | 209.5 | 209 | 97.7 | 36.2 | 0.734 |  |  | 98.7 | 727.6 | 1.125 | -8 | 56.47 | 97 | 29 | 0.984 | 182.75 | 203 | 8800 | 206.58 | 56.37 | -46.88 | 17.12 | 44.1 | 41.25 | 45.12 | 43 | 23 | 13 | 42 | 37.65 | 90 | 82
2:17 | 1752 | 268.3 | 50.1 | 77.8 | 94.9 | 70 | 51 | 171 | 95 | 206.2 | 207.9 | 43 | 11.8 | 29.9 | 0.053 | 104 | 30.4 | 15.333 | 469 | 209.2 | 208.8 | 97.7 | 36.2 | 0.733 |  |  | 98.7 | 727.6 | 1.119 | -8 | 54.9 | 97 | 29 | 1.004 | 181.96 | 212 | 9040 | 209.82 | 55.94 | -47.12 | 16.88 | 43.7 | 41.31 | 45.03 | 43 | 23 | 13 | 42 | 38.04 | 90 | 80
2:17 | 1748 | 268.4 | 49 | 77.8 | 95 | 70 | 51 | 171.1 | 95 | 206.2 | 207.9 | 43 | 11.8 | 29.9 | 0.057 | 104 | 30.4 | 15.298 | 469.6 | 209.1 | 208.6 | 97.7 | 36.2 | 0.73 |  |  | 98.7 | 727.5 | 1.125 | -8 | 57.65 | 97 | 29 | 0.992 | 182.75 | 202 | 7770 | 207.57 | 55.98 | -46.88 | 17 | 44.02 | 41.2 | 45.03 | 43 | 23 | 13 | 42 | 38.04 | 92 | 84
2:17 | 1746 | 267.9 | 48.8 | 77.8 | 95 | 70 | 51 | 170.8 | 95 | 205.9 | 207.8 | 43 | 11.8 | 29.9 | 0.06 | 104 | 30.4 | 15.308 | 468.6 | 209 | 208.5 | 97.7 | 36.2 | 0.73 |  |  | 98.7 | 727.5 | 1.143 | -8 | 59.22 | 97 | 29 | 1.003 | 182.35 | 203 | 8410 | 206.58 | 54.96 | -47.19 | 17 | 43.88 | 41.28 | 45.03 | 43 | 23 | 13 | 42 | 37.65 | 92 | 82
2:17 | 1747 | 267.2 | 48.7 | 77.8 | 95 | 70 | 51 | 171.3 | 95 | 206.7 | 208 | 43 | 11.8 | 29.9 | 0.056 | 104 | 30.4 | 15.316 | 468.2 | 209.2 | 208.7 | 97.7 | 36.2 | 0.73 |  |  | 98.7 | 727.5 | 1.126 | -8 | 57.25 | 97 | 29 | 0.996 | 182.75 | 202 | 8430 | 207.57 | 55.95 | -47.12 | 17.31 | 44.1 | 41.21 | 44.92 | 43 | 23 | 13 | 42 | 37.65 | 90 | 80
2:17 | 1751 | 270 | 49.7 | 77.8 | 95 | 70 | 51 | 171.8 | 95 | 207.2 | 208 | 43 | 11.8 | 29.9 | 0.049 | 104 | 30.4 | 15.314 | 468.3 | 209.4 | 208.9 | 97.7 | 36.2 | 0.732 |  |  | 98.7 | 727.5 | 1.117 | -8 | 52.94 | 97 | 29 | 1.002 | 172.94 | 212 | 8950 | 208.83 | 56.41 | -47.12 | 16.81 | 43.69 | 41.29 | 45.03 | 43 | 23 | 13 | 42 | 37.65 | 91 | 82
2:17 | 1747 | 268.8 | 49 | 77.8 | 95 | 70 | 51 | 171.7 | 95 | 207.1 | 208 | 43 | 11.8 | 29.9 | 0.045 | 104 | 30.4 | 15.357 | 467.2 | 209.5 | 209.1 | 97.7 | 36.2 | 0.731 |  |  | 98.7 | 727.5 | 1.128 | -8 | 56.47 | 97 | 29 | 0.992 | 182.75 | 214 | 8210 | 208.51 | 56.49 | -47.12 | 16.94 | 44.03 | 41.3 | 45.03 | 43 | 23 | 13 | 42 | 37.65 | 90 | 81
2:17 | 1747 | 267.9 | 49.3 | 77.8 | 95 | 70 | 51 | 171.4 | 95 | 206.6 | 208.2 | 43 | 11.8 | 29.9 | 0.05 | 104 | 30.4 | 15.401 | 466.3 | 209.5 | 209.1 | 97.7 | 36.2 | 0.73 |  |  | 98.7 | 727.5 | 1.122 | -8 | 56.47 | 97 | 29 | 1.002 | 183.14 | 214 | 8090 | 209.5 | 57.08 | -46.94 | 16.81 | 43.85 | 41.06 | 45.03 | 43 | 23 | 13 | 42 | 37.65 | 91 | 80
2:17 | 1745 | 268.1 | 48.3 | 77.8 | 95 | 70 | 51 | 171.2 | 95 | 206.4 | 208.3 | 43 | 11.8 | 29.9 | 0.053 | 104 | 30.4 | 15.358 | 465.5 | 209.5 | 209 | 97.7 | 36.2 | 0.731 |  |  | 98.7 | 727.5 | 1.123 | -8 | 58.04 | 97 | 29 | 0.993 | 183.14 | 203 | 9310 | 207.57 | 55.44 | -46.81 | 16.81 | 43.8 | 41.12 | 44.92 | 43 | 23 | 13 | 42 | 37.65 | 93 | 82
2:17 | 1750 | 268.3 | 49 | 77.8 | 95 | 70 | 51 | 171.2 | 95 | 206.4 | 208.1 | 43 | 11.8 | 29.9 | 0.054 | 104 | 30.4 | 15.356 | 465.3 | 209.4 | 208.9 | 97.7 | 36.2 | 0.731 |  |  | 98.7 | 727.6 | 1.127 | -8 | 55.69 | 97 | 29 | 1.001 | 183.14 | 211 | 8850 | 208.83 | 55.31 | -46.94 | 17 | 43.94 | 41.33 | 44.92 | 43 | 23 | 13 | 42 | 37.65 | 93 | 81
2:17 | 1748 | 267.2 | 49.3 | 77.8 | 95 | 70 | 51 | 171.2 | 95 | 206.5 | 207.9 | 43 | 11.8 | 29.9 | 0.055 | 104 | 30.4 | 15.369 | 464.9 | 209.1 | 208.7 | 97.7 | 36.2 | 0.73 |  |  | 98.7 | 727.7 | 1.121 | -8 | 58.43 | 97 | 29 | 1.015 | 182.75 | 202 | 8650 | 207.89 | 56.51 | -47 | 17 | 43.96 | 41.19 | 44.92 | 43 | 23 | 13 | 42 | 37.65 | 91 | 82
2:17 | 1752 | 270 | 49.3 | 77.8 | 95 | 70 | 51 | 171.4 | 95 | 206.7 | 208 | 43 | 11.8 | 29.9 | 0.046 | 104 | 30.4 | 15.301 | 465.2 | 209.3 | 208.8 | 97.7 | 36.2 | 0.733 |  |  | 98.7 | 727.7 | 1.129 | -8 | 58.43 | 97 | 29 | 0.998 | 183.53 | 203 | 8870 | 207.57 | 55.78 | -47.12 | 16.94 | 43.33 | 41.1 | 44.92 | 43 | 23 | 13 | 42 | 37.65 | 90 | 84
2:17 | 1752 | 271.1 | 49.9 | 77.8 | 95 | 70 | 51 | 171.2 | 95 | 206.4 | 207.9 | 43 | 11.8 | 29.9 | 0.036 | 104 | 30.4 | 15.339 | 463.9 | 209.6 | 209.1 | 97.7 | 36.2 | 0.735 |  |  | 98.7 | 727.6 | 1.127 | -8 | 48.24 | 97 | 29 | 0.998 | 182.75 | 213 | 8680 | 208.51 | 55.63 | -47 | 16.94 | 43.9 | 41.12 | 44.92 | 43 | 23 | 13 | 42 | 37.65 | 89 | 85
2:17 | 1751 | 271 | 49.5 | 77.8 | 95 | 70 | 51 | 171 | 95 | 206.2 | 207.8 | 43 | 11.8 | 29.9 | 0.038 | 104 | 30.4 | 15.37 | 463.8 | 209.5 | 209 | 97.7 | 36.2 | 0.737 |  |  | 98.7 | 727.6 | 1.121 | -8 | 51.76 | 97 | 29 | 1.004 | 182.75 | 213 | 8770 | 209.5 | 54.45 | -47 | 17.19 | 43.35 | 41.09 | 45.03 | 43 | 23 | 13 | 42 | 37.65 | 88 | 81
2:17 | 1747 | 267.6 | 49.2 | 77.8 | 95 | 70 | 51 | 170.9 | 95 | 206 | 208.1 | 43 | 11.8 | 29.9 | 0.052 | 104 | 30.4 | 15.403 | 463.9 | 209.4 | 208.9 | 97.7 | 36.2 | 0.734 |  |  | 98.7 | 727.6 | 1.128 | -8 | 56.86 | 97 | 29 | 0.996 | 182.75 | 213 | 8900 | 209.82 | 56.3 | -46.81 | 16.94 | 43.86 | 41.02 | 45.12 | 43 | 23 | 13 | 42 | 37.65 | 91 | 87
2:17 | 1746 | 264.3 | 49.1 | 77.8 | 95 | 70 | 51 | 170.8 | 95 | 205.9 | 208 | 43 | 11.8 | 29.9 | 0.06 | 103.9 | 30.4 | 15.322 | 464.5 | 209.2 | 208.7 | 97.7 | 36.2 | 0.73 |  |  | 98.7 | 727.8 | 1.128 | -8 | 58.82 | 97 | 29 | 1.011 | 181.96 | 202 | 7850 | 207.89 | 55.37 | -46.94 | 16.75 | 43.85 | 41.15 | 44.92 | 43 | 23 | 13 | 42 | 38.04 | 92 | 85
2:17 | 1749 | 268.7 | 48.7 | 77.8 | 95.1 | 70 | 51 | 171.1 | 95.1 | 206.4 | 208.2 | 43 | 11.8 | 29.9 | 0.051 | 104 | 30.4 | 15.238 | 463.9 | 209.4 | 208.9 | 97.7 | 36.2 | 0.733 |  |  | 98.7 | 728 | 1.145 | -8 | 56.86 | 97 | 29 | 1.011 | 183.53 | 213 | 8990 | 208.19 | 56.36 | -47.06 | 16.81 | 43.98 | 41.34 | 44.92 | 43 | 23 | 13 | 42 | 37.65 | 89 | 85
2:17 | 1755 | 270.6 | 50.2 | 77.8 | 95.1 | 70 | 51 | 171 | 95.1 | 206.2 | 208.1 | 42.9 | 11.8 | 29.9 | 0.05 | 104 | 30.4 | 15.295 | 463 | 209.3 | 208.8 | 97.7 | 36.2 | 0.735 |  |  | 98.7 | 728 | 1.122 | -8 | 56.47 | 97 | 29 | 0.983 | 183.14 | 214 | 9750 | 207.57 | 55.94 | -46.88 | 16.94 | 43.85 | 41.21 | 44.92 | 43 | 23 | 13 | 42 | 37.65 | 88 | 86
2:17 | 1745 | 269.8 | 47.7 | 77.8 | 95 | 70 | 51 | 170.7 | 95.1 | 205.9 | 207.6 | 42.9 | 11.8 | 29.9 | 0.052 | 103.9 | 30.4 | 15.382 | 463.9 | 208.9 | 208.4 | 97.7 | 36.2 | 0.733 |  |  | 98.7 | 728 | 1.14 | -8 | 56.86 | 97 | 29 | 1.019 | 182.75 | 203 | 8820 | 204.97 | 56.42 | -46.94 | 17 | 43.95 | 41.23 | 44.92 | 43 | 23 | 13 | 42 | 38.04 | 90 | 87
2:17 | 1746 | 267.5 | 48.9 | 77.8 | 95 | 70 | 51 | 170.9 | 95.1 | 206 | 207.3 | 42.9 | 11.8 | 29.9 | 0.053 | 103.9 | 30.4 | 15.379 | 464.4 | 208.6 | 208.1 | 97.7 | 36.2 | 0.731 |  |  | 98.7 | 727.8 | 1.111 | -8 | 53.73 | 97 | 29 | 0.999 | 179.22 | 214 | 8990 | 206.58 | 56 | -47 | 17.12 | 43.75 | 41.22 | 45.03 | 43 | 23 | 13 | 42 | 38.04 | 89 | 81
2:17 | 1751 | 268.6 | 49.5 | 77.8 | 95 | 70 | 51 | 170.6 | 95 | 205.7 | 207.6 | 42.9 | 11.8 | 29.9 | 0.054 | 103.9 | 30.4 | 15.286 | 465.9 | 208.8 | 208.4 | 97.7 | 36.2 | 0.73 |  |  | 98.7 | 727.6 | 1.126 | -8 | 56.47 | 97 | 29 | 0.986 | 181.96 | 201 | 8480 | 204.65 | 56.14 | -46.81 | 16.88 | 44 | 41.39 | 45.03 | 43 | 23 | 13 | 42 | 37.65 | 92 | 82
2:17 | 1746 | 267.7 | 48.8 | 77.8 | 95 | 70 | 51 | 170.6 | 95 | 205.8 | 207.9 | 42.9 | 11.8 | 29.9 | 0.057 | 104 | 30.4 | 15.301 | 462.8 | 209.1 | 208.6 | 97.7 | 36.2 | 0.729 |  |  | 98.7 | 727.6 | 1.137 | -8 | 58.04 | 97 | 29 | 0.998 | 182.75 | 204 | 8430 | 208.51 | 56.8 | -46.94 | 17.19 | 44 | 41.15 | 44.92 | 43 | 23 | 13 | 42 | 37.65 | 89 | 82
2:17 | 1752 | 269.4 | 49.4 | 77.8 | 94.9 | 70 | 51 | 170.7 | 95.1 | 205.9 | 208.1 | 42.9 | 11.8 | 29.9 | 0.053 | 104 | 30.4 | 15.26 | 461.7 | 209.2 | 208.7 | 97.7 | 36.2 | 0.729 |  |  | 98.7 | 727.6 | 1.126 | -8 | 57.25 | 97 | 29 | 0.991 | 182.75 | 214 | 8020 | 209.5 | 55.95 | -46.88 | 16.88 | 44.06 | 41.31 | 45.03 | 43 | 23 | 13 | 42 | 37.65 | 90 | 83
2:18 | 1747 | 267.8 | 48.7 | 77.8 | 94.9 | 70 | 51 | 170.8 | 95 | 206 | 208 | 42.9 | 11.8 | 29.9 | 0.05 | 104 | 30.4 | 15.269 | 461.6 | 209.4 | 208.9 | 97.7 | 36.2 | 0.729 |  |  | 98.6 | 727.6 | 1.131 | -8 | 50.2 | 97 | 29 | 1.008 | 181.57 | 203 | 9870 | 208.19 | 54.84 | -46.88 | 16.88 | 44.04 | 41.28 | 45.03 | 43 | 23 | 13 | 42 | 38.04 | 92 | 81
2:18 | 1756 | 271.4 | 50.6 | 77.8 | 95 | 70 | 51 | 171.1 | 95 | 206.3 | 208 | 42.9 | 11.8 | 29.9 | 0.048 | 104 | 30.4 | 15.288 | 460.8 | 209.3 | 208.8 | 97.7 | 36.1 | 0.732 |  |  | 98.6 | 727.7 | 1.118 | -8 | 57.65 | 97 | 29 | 0.992 | 182.75 | 212 | 8680 | 208.19 | 56.62 | -47.19 | 17.06 | 44.06 | 41.2 | 45.03 | 43 | 23 | 13 | 42 | 37.65 | 93 | 78
2:18 | 1748 | 268.2 | 49.1 | 77.8 | 95 | 70 | 51 | 171 | 95 | 206.2 | 208 | 43 | 11.8 | 29.9 | 0.054 | 103.9 | 30.4 | 15.352 | 460.9 | 209.2 | 208.7 | 97.7 | 36.1 | 0.731 |  |  | 98.7 | 727.6 | 1.118 | -8 | 56.08 | 97 | 29 | 1.003 | 178.04 | 212 | 8970 | 209.82 | 57.14 | -47 | 17.06 | 43.92 | 41.18 | 45.03 | 43 | 23 | 13 | 42 | 37.65 | 91 | 75
2:18 | 1752 | 268.1 | 50.2 | 77.8 | 95 | 70 | 51 | 170.8 | 95 | 206 | 208.2 | 42.9 | 11.8 | 29.9 | 0.054 | 104 | 30.4 | 15.378 | 461.4 | 209.3 | 208.8 | 97.7 | 36.1 | 0.732 |  |  | 98.7 | 727.6 | 1.12 | -8 | 56.47 | 97 | 29 | 1 | 182.75 | 203 | 8770 | 207.24 | 57.17 | -47.06 | 16.88 | 43.78 | 41.24 | 45.03 | 43 | 23 | 13 | 42 | 38.04 | 89 | 77
2:18 | 1751 | 267.7 | 50.3 | 77.8 | 95 | 70 | 51 | 170.9 | 95 | 206.1 | 208.2 | 42.9 | 11.8 | 29.9 | 0.05 | 104 | 30.4 | 15.354 | 462 | 209.5 | 209 | 97.7 | 36.1 | 0.732 |  |  | 98.7 | 727.6 | 1.122 | -8 | 52.16 | 97 | 29 | 1.006 | 183.53 | 214 | 8310 | 208.19 | 56.6 | -46.81 | 17 | 43.79 | 41.2 | 45.03 | 43 | 23 | 13 | 42 | 37.65 | 94 | 79
2:18 | 1754 | 269.7 | 50.2 | 77.8 | 95 | 70 | 51 | 171.1 | 95 | 206.4 | 208.4 | 42.9 | 11.8 | 29.9 | 0.041 | 104 | 30.4 | 15.356 | 461.3 | 209.9 | 209.5 | 97.7 | 36.1 | 0.735 |  |  | 98.7 | 727.6 | 1.11 | -8 | 52.94 | 97 | 29 | 0.986 | 181.57 | 204 | 8970 | 209.82 | 55.63 | -47.12 | 17 | 43.66 | 41.22 | 45.03 | 43 | 23 | 13 | 42 | 37.65 | 95 | 83
2:18 | 1758 | 271.6 | 50.5 | 77.8 | 95 | 70 | 51 | 171.2 | 95 | 206.5 | 208 | 43 | 11.8 | 29.9 | 0.032 | 104.1 | 30.4 | 15.41 | 461.8 | 210.1 | 209.7 | 97.7 | 36.1 | 0.738 |  |  | 98.7 | 727.6 | 1.128 | -8 | 49.41 | 97 | 29 | 0.999 | 182.75 | 209 | 8820 | 208.51 | 55.11 | -46.88 | 17.25 | 44.02 | 40.99 | 45.23 | 43 | 23 | 13 | 42 | 37.65 | 94 | 81
2:18 | 1750 | 271.1 | 49.4 | 77.8 | 95 | 70 | 51 | 170.9 | 95.1 | 206.1 | 207.9 | 43.1 | 11.8 | 29.9 | 0.038 | 104 | 30.4 | 15.472 | 462.5 | 209.7 | 209.2 | 97.7 | 36.1 | 0.739 |  |  | 98.7 | 727.5 | 1.118 | -8 | 56.86 | 97 | 29 | 1.005 | 182.35 | 213 | 8310 | 208.19 | 56.52 | -47 | 16.94 | 43.8 | 41.06 | 45.23 | 43 | 23 | 13 | 42 | 37.65 | 92 | 81
2:18 | 1755 | 270.9 | 50.8 | 77.8 | 95 | 70 | 51 | 170.7 | 95.1 | 205.8 | 208.4 | 43.1 | 11.8 | 29.9 | 0.044 | 104 | 30.4 | 15.456 | 462.7 | 209.7 | 209.2 | 97.7 | 36.1 | 0.737 |  |  | 98.7 | 727.4 | 1.122 | -8 | 60.39 | 97 | 29 | 1.006 | 182.75 | 204 | 8850 | 207.89 | 55.98 | -47 | 16.94 | 43.79 | 41.08 | 45.23 | 43 | 23 | 13 | 42 | 37.65 | 91 | 82
2:18 | 1749 | 270.2 | 49.2 | 77.8 | 95 | 70 | 51 | 170.7 | 95.1 | 205.8 | 208.4 | 43.1 | 11.8 | 29.9 | 0.045 | 104 | 30.4 | 15.416 | 463 | 209.7 | 209.2 | 97.7 | 36.1 | 0.735 |  |  | 98.7 | 727.3 | 1.129 | -8 | 56.08 | 97 | 29 | 1.014 | 182.75 | 203 | 8820 | 207.89 | 56.43 | -47 | 16.94 | 43.93 | 41.13 | 45.23 | 43 | 23 | 13 | 42 | 37.65 | 93 | 80
2:18 | 1745 | 268.4 | 48.5 | 77.8 | 95 | 70 | 51 | 171 | 95.1 | 206.2 | 208.7 | 43.1 | 11.8 | 29.9 | 0.048 | 104 | 30.4 | 15.411 | 463.9 | 209.9 | 209.4 | 97.7 | 36.1 | 0.735 |  |  | 98.7 | 727.2 | 1.134 | -8 | 60.39 | 97 | 29 | 0.999 | 183.53 | 213 | 8730 | 211.43 | 56.32 | -47.12 | 17.06 | 43.67 | 41.05 | 45.12 | 43 | 23 | 13 | 42 | 37.65 | 93 | 80
2:18 | 1753 | 269.5 | 49.9 | 77.8 | 95 | 70 | 51 | 171.3 | 95.1 | 206.7 | 208.6 | 43 | 11.8 | 29.9 | 0.05 | 104 | 30.4 | 15.315 | 463 | 209.7 | 209.2 | 97.7 | 36.1 | 0.735 |  |  | 98.7 | 727.3 | 1.114 | -8 | 54.9 | 97 | 29 | 0.982 | 183.53 | 203 | 7800 | 206.58 | 56.62 | -47.19 | 16.88 | 44.04 | 41.23 | 45.12 | 43 | 23 | 13 | 42 | 37.65 | 87 | 80
2:18 | 1752 | 270 | 49.4 | 77.8 | 95 | 70 | 51 | 171.5 | 95.1 | 206.8 | 208.4 | 43 | 11.8 | 29.9 | 0.045 | 104 | 30.4 | 15.331 | 462.4 | 209.8 | 209.3 | 97.7 | 36.1 | 0.737 |  |  | 98.7 | 727.4 | 1.123 | -8 | 53.33 | 97 | 29 | 1.004 | 182.75 | 214 | 8680 | 208.19 | 55.44 | -47 | 16.88 | 43.97 | 41.23 | 45.12 | 43 | 23 | 13 | 42 | 37.65 | 86 | 80
2:18 | 1749 | 267.7 | 49.8 | 77.8 | 95 | 70 | 51 | 171.1 | 95.1 | 206.2 | 208.4 | 43 | 11.8 | 29.9 | 0.051 | 104 | 30.4 | 15.373 | 461.7 | 209.7 | 209.2 | 97.7 | 36.1 | 0.736 |  |  | 98.7 | 727.4 | 1.124 | -8 | 54.9 | 97 | 29 | 0.995 | 183.14 | 214 | 9140 | 208.51 | 56.46 | -47.06 | 16.94 | 43.71 | 41.33 | 45.12 | 43 | 23 | 13 | 42 | 38.04 | 92 | 78
2:18 | 1749 | 268.6 | 49.4 | 77.8 | 95 | 70 | 51 | 170.8 | 95.1 | 205.9 | 208.4 | 43 | 11.8 | 29.9 | 0.05 | 104 | 30.4 | 15.348 | 461.8 | 209.5 | 209.1 | 97.7 | 36.1 | 0.736 |  |  | 98.7 | 727.6 | 1.118 | -8 | 58.82 | 97 | 29 | 0.99 | 183.53 | 213 | 8770 | 208.51 | 55.18 | -46.75 | 16.88 | 44.02 | 41.27 | 45.03 | 43 | 23 | 13 | 42 | 37.65 | 91 | 77
2:18 | 1748 | 268.3 | 48.9 | 77.8 | 95 | 70 | 51.1 | 170.6 | 95.1 | 205.7 | 208.3 | 43 | 11.8 | 29.9 | 0.052 | 104 | 30.4 | 15.362 | 460.8 | 209.5 | 209 | 97.7 | 36.1 | 0.735 |  |  | 98.7 | 727.7 | 1.121 | -8 | 57.65 | 97 | 29 | 1.009 | 183.14 | 203 | 9460 | 206.26 | 55.83 | -47.12 | 16.94 | 43.82 | 41.22 | 45.03 | 43 | 23 | 13 | 42 | 37.65 | 91 | 81
2:18 | 1741 | 266.8 | 47.9 | 77.8 | 95 | 70 | 51.1 | 170.6 | 95.1 | 205.5 | 207.8 | 43 | 11.8 | 29.9 | 0.06 | 103.9 | 30.4 | 15.379 | 461.6 | 209 | 208.5 | 97.7 | 36.1 | 0.732 |  |  | 98.7 | 727.7 | 1.124 | -8 | 57.65 | 97 | 29 | 0.999 | 182.35 | 213 | 9090 | 209.82 | 55.24 | -46.75 | 16.94 | 43.95 | 41.18 | 44.92 | 43 | 23 | 13 | 42 | 37.65 | 88 | 82
2:18 | 1741 | 263.2 | 47.8 | 77.8 | 95 | 70 | 51.1 | 171 | 95.1 | 206.2 | 207.6 | 42.9 | 11.8 | 29.9 | 0.07 | 103.9 | 30.4 | 15.32 | 462.5 | 208.6 | 208.1 | 97.7 | 36.1 | 0.727 |  |  | 98.7 | 727.8 | 1.134 | -8 | 60.39 | 97 | 29 | 1.004 | 181.96 | 212 | 8480 | 206.58 | 57.34 | -47 | 16.75 | 43.92 | 41.38 | 44.92 | 43 | 23 | 13 | 42 | 38.04 | 88 | 81
2:18 | 1744 | 264 | 47.5 | 77.8 | 95 | 70 | 51.1 | 171.5 | 95.1 | 206.8 | 207.7 | 42.9 | 11.8 | 29.9 | 0.066 | 104 | 30.4 | 15.179 | 462.4 | 208.8 | 208.3 | 97.7 | 36.1 | 0.727 |  |  | 98.7 | 728 | 1.152 | -8 | 59.22 | 97 | 29 | 1.009 | 182.75 | 202 | 8410 | 204.97 | 56.9 | -46.88 | 16.81 | 43.83 | 41.35 | 44.83 | 43 | 23 | 13 | 42 | 38.04 | 89 | 81
2:18 | 1758 | 269.9 | 50.6 | 77.8 | 95.1 | 70 | 51.1 | 171.3 | 95.1 | 206.6 | 207.9 | 42.9 | 11.8 | 29.9 | 0.053 | 104 | 30.4 | 15.137 | 460.9 | 209.2 | 208.7 | 97.7 | 36.1 | 0.731 |  |  | 98.7 | 728.2 | 1.128 | -8 | 57.65 | 97 | 29 | 0.991 | 183.14 | 204 | 8210 | 209.82 | 56.79 | -47 | 17 | 43.99 | 41.38 | 44.83 | 43 | 23 | 13 | 42 | 38.04 | 88 | 84
2:18 | 1755 | 270.9 | 50.3 | 77.8 | 95.1 | 70 | 51.1 | 171.1 | 95.1 | 206.3 | 207.9 | 42.9 | 11.8 | 29.9 | 0.04 | 104 | 30.4 | 15.271 | 461.7 | 209.6 | 209.1 | 97.7 | 36.1 | 0.735 |  |  | 98.7 | 728.2 | 1.124 | -8 | 49.02 | 97 | 29 | 0.999 | 182.35 | 213 | 8970 | 209.82 | 56.55 | -47 | 17.19 | 44.05 | 41.34 | 44.83 | 43 | 23 | 13 | 42 | 37.65 | 89 | 83
2:18 | 1758 | 271.9 | 50.7 | 77.8 | 95 | 70 | 51.1 | 171 | 95.1 | 206.3 | 208.2 | 43 | 11.8 | 29.9 | 0.043 | 104.1 | 30.4 | 15.39 | 462 | 209.6 | 209.2 | 97.7 | 36.1 | 0.738 |  |  | 98.7 | 728.2 | 1.117 | -8 | 56.47 | 97 | 29 | 0.99 | 180 | 203 | 8380 | 207.89 | 57.35 | -47.19 | 17 | 43.7 | 41.37 | 45.03 | 43 | 23 | 13 | 42 | 37.65 | 93 | 83
2:18 | 1755 | 272 | 50.3 | 77.8 | 95 | 70 | 51.1 | 171 | 95.1 | 206.2 | 207.9 | 43 | 11.8 | 29.9 | 0.037 | 104.1 | 30.4 | 15.414 | 461.6 | 209.7 | 209.2 | 97.7 | 36.1 | 0.738 |  |  | 98.7 | 728 | 1.123 | -8 | 47.45 | 97 | 29 | 0.992 | 183.14 | 204 | 8870 | 209.18 | 55.47 | -46.81 | 17.25 | 43.97 | 41.27 | 45.03 | 43 | 23 | 13 | 42 | 37.65 | 90 | 84
2:18 | 1753 | 271.7 | 50 | 77.8 | 95 | 70 | 51.1 | 170.8 | 95.1 | 206 | 207.9 | 43 | 11.8 | 29.9 | 0.042 | 104 | 30.4 | 15.428 | 462.2 | 209.4 | 209 | 97.7 | 36.1 | 0.737 |  |  | 98.7 | 727.9 | 1.121 | -8 | 52.55 | 97 | 29 | 0.994 | 182.35 | 204 | 8920 | 209.5 | 55.28 | -47.12 | 16.81 | 43.94 | 41.25 | 45.12 | 43 | 23 | 13 | 42 | 37.65 | 89 | 87
2:18 | 1749 | 269.6 | 49.1 | 77.8 | 95 | 70 | 51.1 | 170.8 | 95.1 | 206 | 208 | 43.1 | 11.8 | 29.9 | 0.047 | 104 | 30.4 | 15.449 | 463.2 | 209.4 | 208.9 | 97.7 | 36.1 | 0.735 |  |  | 98.7 | 727.7 | 1.121 | -8 | 53.33 | 97 | 29 | 0.989 | 182.75 | 214 | 8870 | 209.82 | 55.87 | -46.81 | 17.25 | 44.06 | 41.09 | 45.12 | 43 | 23 | 13 | 42 | 37.65 | 91 | 90
2:18 | 1746 | 267.1 | 48.4 | 77.8 | 95 | 70 | 51.1 | 170.8 | 95.1 | 206 | 208.5 | 43 | 11.8 | 29.9 | 0.052 | 104 | 30.4 | 15.421 | 463.4 | 209.7 | 209.2 | 97.7 | 36.1 | 0.732 |  |  | 98.7 | 727.7 | 1.126 | -8 | 59.61 | 97 | 29 | 1.001 | 183.14 | 203 | 8510 | 207.89 | 56.61 | -47.12 | 17.25 | 43.61 | 41.24 | 45.12 | 43 | 23 | 13 | 42 | 37.65 | 91 | 86
2:18 | 1751 | 268.2 | 49.9 | 77.8 | 95 | 70 | 51.1 | 170.8 | 95.1 | 206 | 208.5 | 42.9 | 11.8 | 29.9 | 0.048 | 104 | 30.4 | 15.379 | 463.7 | 209.8 | 209.3 | 97.7 | 36.1 | 0.732 |  |  | 98.7 | 727.7 | 1.114 | -8 | 54.12 | 97 | 29 | 1.014 | 183.14 | 215 | 8530 | 208.51 | 57.36 | -47.12 | 16.81 | 43.94 | 41.03 | 45.03 | 43 | 23 | 13 | 42 | 37.65 | 92 | 88
2:18 | 1749 | 268.8 | 49 | 77.8 | 95 | 70 | 51.1 | 171 | 95.1 | 206.2 | 208.3 | 42.9 | 11.8 | 29.9 | 0.052 | 104 | 30.4 | 15.36 | 462.9 | 209.6 | 209.1 | 97.7 | 36.1 | 0.733 |  |  | 98.7 | 727.7 | 1.126 | -8 | 56.08 | 97 | 29 | 1.008 | 182.75 | 214 | 8260 | 209.5 | 55.31 | -47 | 16.94 | 43.7 | 41.09 | 45.03 | 43 | 23 | 13 | 42 | 37.65 | 92 | 87
2:18 | 1740 | 263.9 | 47.9 | 77.8 | 95 | 70 | 51.1 | 171 | 95.1 | 206.1 | 208.2 | 42.9 | 11.8 | 29.9 | 0.061 | 104 | 30.4 | 15.34 | 465.7 | 209.4 | 208.9 | 97.7 | 36.2 | 0.729 |  |  | 98.7 | 727.7 | 1.135 | -8 | 58.43 | 97 | 29 | 0.998 | 180.39 | 214 | 9260 | 208.83 | 56.62 | -47 | 17.06 | 43.95 | 41.15 | 45.03 | 43 | 23 | 13 | 42 | 38.04 | 93 | 88
2:18 | 1753 | 267.9 | 49.9 | 77.8 | 95 | 70 | 51.1 | 171 | 95 | 206.2 | 207.9 | 42.8 | 11.8 | 29.9 | 0.056 | 104 | 30.4 | 15.263 | 464.6 | 209.1 | 208.7 | 97.7 | 36.2 | 0.73 |  |  | 98.7 | 727.8 | 1.12 | -8 | 56.86 | 97 | 29 | 1.036 | 181.96 | 204 | 8950 | 206.26 | 56.3 | -47 | 17 | 43.9 | 41.19 | 44.92 | 43 | 23 | 13 | 42 | 38.04 | 91 | 83
2:18 | 1750 | 268.5 | 49.5 | 77.8 | 95 | 70 | 51.1 | 170.8 | 95 | 205.9 | 208 | 42.8 | 11.8 | 29.9 | 0.051 | 104 | 30.4 | 15.234 | 462.6 | 209.3 | 208.8 | 97.7 | 36.2 | 0.733 |  |  | 98.7 | 727.8 | 1.122 | -8 | 51.37 | 97 | 29 | 1.007 | 183.14 | 202 | 8120 | 209.18 | 56.39 | -46.94 | 16.88 | 43.87 | 41.06 | 44.92 | 43 | 23 | 13 | 42 | 37.65 | 91 | 94
2:18 | 1750 | 268.9 | 49.3 | 77.8 | 95 | 70 | 51.1 | 170.8 | 95 | 206 | 208.2 | 42.8 | 11.8 | 29.9 | 0.049 | 104 | 30.4 | 15.26 | 460.3 | 209.5 | 209 | 97.7 | 36.2 | 0.734 |  |  | 98.7 | 727.8 | 1.127 | -8 | 56.08 | 97 | 29 | 0.998 | 180.78 | 212 | 8750 | 208.51 | 56.26 | -47 | 16.81 | 43.61 | 41.21 | 44.92 | 43 | 23 | 13 | 42 | 37.65 | 94 | 85
2:18 | 1755 | 268.9 | 50.6 | 77.8 | 95.1 | 70 | 51 | 170.8 | 95 | 206 | 208.3 | 42.8 | 11.8 | 29.9 | 0.045 | 104 | 30.4 | 15.318 | 458.9 | 209.7 | 209.3 | 97.7 | 36.1 | 0.737 |  |  | 98.7 | 727.9 | 1.122 | -8 | 55.29 | 97 | 29 | 1.01 | 181.96 | 204 | 7990 | 209.5 | 55.24 | -46.88 | 17.06 | 43.9 | 41.2 | 44.92 | 43 | 23 | 13 | 42 | 38.04 | 91 | 87
2:18 | 1751 | 270.1 | 49.6 | 77.8 | 95.1 | 70 | 51 | 170.9 | 95 | 206 | 208.1 | 42.9 | 11.8 | 29.9 | 0.036 | 104 | 30.4 | 15.382 | 459.5 | 209.8 | 209.3 | 97.7 | 36.1 | 0.739 |  |  | 98.7 | 728 | 1.12 | -8 | 50.59 | 97 | 29 | 0.996 | 182.75 | 211 | 8650 | 209.82 | 54.05 | -46.81 | 16.88 | 43.6 | 41.2 | 45.03 | 43 | 23 | 13 | 42 | 37.65 | 92 | 85
2:18 | 1746 | 268 | 49.2 | 77.8 | 95 | 70 | 51 | 170.8 | 95 | 205.9 | 208.1 | 42.9 | 11.8 | 29.9 | 0.044 | 104 | 30.4 | 15.417 | 460 | 209.7 | 209.2 | 97.7 | 36.1 | 0.737 |  |  | 98.7 | 728.1 | 1.133 | -8 | 51.37 | 97 | 29 | 0.99 | 182.35 | 212 | 8900 | 208.19 | 55.3 | -47 | 16.94 | 43.92 | 41.14 | 45.03 | 43 | 23 | 13 | 42 | 37.65 | 89 | 82
2:18 | 1747 | 267.7 | 48.8 | 77.8 | 95 | 70 | 51 | 170.6 | 95.1 | 205.6 | 208.1 | 43 | 11.8 | 30 | 0.05 | 104 | 30.4 | 15.385 | 459.8 | 209.4 | 209 | 97.7 | 36.1 | 0.734 |  |  | 98.7 | 728.2 | 1.125 | -8 | 59.22 | 97 | 29 | 1.006 | 182.75 | 202 | 9040 | 206.9 | 57.1 | -46.94 | 16.88 | 43.99 | 41.28 | 45.23 | 43 | 23 | 13 | 42 | 37.65 | 90 | 81
2:18 | 1751 | 268.8 | 49.8 | 77.8 | 95 | 70 | 51 | 170.5 | 95.1 | 205.5 | 208.3 | 42.9 | 11.8 | 30 | 0.052 | 104 | 30.4 | 15.38 | 459.7 | 209.4 | 209 | 97.7 | 36.1 | 0.733 |  |  | 98.7 | 728.2 | 1.128 | -8 | 58.82 | 97 | 29 | 1.006 | 183.53 | 213 | 8950 | 209.82 | 55.38 | -47.12 | 16.81 | 43.62 | 41.31 | 45.12 | 43 | 23 | 13 | 42 | 37.65 | 90 | 83
2:18 | 1746 | 267.8 | 49.1 | 77.8 | 95 | 70 | 51 | 170.5 | 95 | 205.5 | 208.3 | 42.9 | 11.8 | 30 | 0.054 | 104 | 30.4 | 15.379 | 459.6 | 209.4 | 208.9 | 97.7 | 36.1 | 0.731 |  |  | 98.7 | 728.3 | 1.123 | -8 | 58.82 | 97 | 29 | 1.009 | 183.14 | 214 | 7770 | 207.89 | 55.86 | -46.88 | 17.06 | 43.98 | 41.24 | 45.12 | 43 | 23 | 13 | 42 | 37.65 | 94 | 81
2:18 | 1746 | 266 | 47.9 | 77.8 | 95 | 70 | 51 | 170.7 | 95 | 205.8 | 208.1 | 42.9 | 11.8 | 30 | 0.06 | 104 | 30.4 | 15.337 | 460 | 209.2 | 208.7 | 97.7 | 36.1 | 0.729 |  |  | 98.7 | 728.3 | 1.123 | -8 | 53.73 | 97 | 29 | 1 | 182.75 | 203 | 8480 | 207.89 | 57.28 | -46.94 | 16.81 | 43.93 | 41.35 | 45.03 | 43 | 23 | 13 | 42 | 38.04 | 87 | 84
2:18 | 1750 | 268.1 | 48.9 | 77.8 | 95 | 70 | 51 | 170.8 | 95 | 205.9 | 208.1 | 42.9 | 11.8 | 30 | 0.057 | 104 | 30.4 | 15.279 | 459.7 | 209.2 | 208.7 | 97.7 | 36.1 | 0.73 |  |  | 98.7 | 728.3 | 1.129 | -8 | 58.82 | 97 | 29 | 1.005 | 183.14 | 214 | 8020 | 209.5 | 56.72 | -46.94 | 17 | 43.89 | 41.18 | 45.03 | 43 | 23 | 13 | 42 | 37.65 | 89 | 84
2:18 | 1753 | 269.4 | 50.2 | 77.8 | 94.9 | 70 | 51 | 170.7 | 95 | 205.8 | 208.2 | 42.9 | 11.8 | 30 | 0.051 | 104 | 30.4 | 15.318 | 459.6 | 209.4 | 209 | 97.7 | 36.1 | 0.733 |  |  | 98.7 | 728.2 | 1.12 | -8 | 57.25 | 97 | 29 | 1.034 | 182.35 | 203 | 9360 | 206.26 | 56.05 | -46.81 | 16.88 | 43.98 | 41.28 | 45.03 | 43 | 23 | 13 | 42 | 38.04 | 90 | 86
2:18 | 1751 | 269.9 | 49.8 | 77.8 | 94.9 | 70 | 51 | 170.7 | 95 | 205.9 | 208.2 | 42.9 | 11.8 | 30 | 0.047 | 104 | 30.4 | 15.381 | 459.8 | 209.5 | 209.1 | 97.7 | 36.1 | 0.735 |  |  | 98.7 | 728.1 | 1.125 | -8 | 53.33 | 97 | 29 | 0.999 | 182.75 | 203 | 8900 | 209.82 | 57.21 | -47 | 16.81 | 43.87 | 41.24 | 45.03 | 43 | 23 | 13 | 42 | 37.65 | 92 | 81
2:18 | 1749 | 268.7 | 49 | 77.8 | 94.9 | 70 | 51 | 170.8 | 95 | 206 | 208.5 | 42.9 | 11.8 | 30 | 0.051 | 104 | 30.4 | 15.396 | 459 | 209.7 | 209.2 | 97.7 | 36.1 | 0.735 |  |  | 98.7 | 728 | 1.127 | -8 | 57.25 | 97 | 29 | 1.009 | 183.14 | 213 | 8900 | 208.51 | 56.04 | -46.88 | 17.06 | 43.95 | 41.3 | 45.12 | 43 | 23 | 13 | 42 | 37.65 | 92 | 82
2:18 | 1755 | 269.8 | 49.6 | 77.8 | 94.9 | 70 | 51 | 170.9 | 95 | 206.1 | 208.5 | 42.9 | 11.8 | 30 | 0.041 | 104.1 | 30.4 | 15.379 | 458.6 | 209.9 | 209.5 | 97.7 | 36.1 | 0.735 |  |  | 98.7 | 728 | 1.126 | -8 | 50.59 | 97 | 29 | 0.994 | 183.92 | 204 | 8900 | 206.9 | 56.27 | -46.94 | 17 | 43.66 | 41.2 | 45.12 | 43 | 23 | 13 | 42 | 37.65 | 93 | 81
2:18 | 1754 | 271 | 49.9 | 77.8 | 94.9 | 70 | 51 | 170.9 | 95 | 206 | 208.2 | 43 | 11.8 | 30 | 0.037 | 104.1 | 30.4 | 15.385 | 459.3 | 209.8 | 209.4 | 97.7 | 36.2 | 0.736 |  |  | 98.7 | 728 | 1.12 | -8 | 50.59 | 97 | 29 | 0.999 | 179.61 | 212 | 8770 | 208.51 | 55.15 | -47.06 | 17.06 | 44.01 | 41.13 | 45.23 | 43 | 23 | 13 | 42 | 37.65 | 94 | 84
2:18 | 1746 | 268.7 | 48.2 | 77.8 | 95 | 70 | 51 | 170.8 | 95.1 | 205.9 | 208.4 | 43 | 11.8 | 30 | 0.045 | 104 | 30.4 | 15.406 | 459.4 | 209.8 | 209.3 | 97.7 | 36.2 | 0.734 |  |  | 98.7 | 727.9 | 1.136 | -8 | 56.86 | 97 | 29 | 1.013 | 183.14 | 212 | 9020 | 208.83 | 56.65 | -46.94 | 17.12 | 43.79 | 41.17 | 45.23 | 43 | 23 | 13 | 42 | 38.04 | 98 | 84
2:18 | 1752 | 269 | 49.8 | 77.8 | 95 | 70 | 51 | 170.6 | 95.1 | 205.7 | 208.5 | 43 | 11.8 | 30 | 0.045 | 104 | 30.4 | 15.412 | 459.2 | 209.8 | 209.3 | 97.7 | 36.2 | 0.735 |  |  | 98.7 | 727.9 | 1.115 | -8 | 57.65 | 97 | 29 | 0.996 | 183.14 | 212 | 9380 | 207.89 | 53.85 | -47.31 | 17.06 | 43.57 | 41.17 | 45.12 | 43 | 23 | 13 | 42 | 37.65 | 91 | 89
2:18 | 1753 | 270.6 | 49.9 | 77.8 | 95 | 70 | 51 | 170.7 | 95 | 205.8 | 208.4 | 43 | 11.8 | 30 | 0.04 | 104.1 | 30.4 | 15.395 | 459.2 | 209.9 | 209.5 | 97.7 | 36.2 | 0.735 |  |  | 98.7 | 727.9 | 1.117 | -8 | 50.2 | 97 | 29 | 0.987 | 183.53 | 215 | 7940 | 211.11 | 54.4 | -46.88 | 17.12 | 43.82 | 40.98 | 45.23 | 43 | 23 | 13 | 42 | 37.65 | 89 | 85
2:18 | 1754 | 271.1 | 49.5 | 77.8 | 95 | 70 | 51 | 170.9 | 95 | 206 | 208.1 | 43.1 | 11.8 | 30 | 0.034 | 104.1 | 30.4 | 15.404 | 459.9 | 209.9 | 209.4 | 97.7 | 36.2 | 0.737 |  |  | 98.7 | 727.9 | 1.133 | -8 | 46.67 | 97 | 29 | 0.989 | 182.35 | 205 | 8750 | 211.11 | 54.58 | -47.19 | 16.88 | 43.8 | 41.09 | 45.23 | 43 | 23 | 13 | 42 | 37.65 | 93 | 84
2:18 | 1751 | 270 | 49.4 | 77.8 | 95 | 70 | 51 | 170.8 | 95 | 205.8 | 207.9 | 43.1 | 11.8 | 30 | 0.043 | 104 | 30.4 | 15.393 | 459.6 | 209.4 | 209 | 97.7 | 36.2 | 0.735 |  |  | 98.7 | 727.9 | 1.12 | -8 | 56.08 | 97 | 29 | 0.998 | 182.75 | 211 | 8600 | 206.9 | 57.17 | -47 | 17.06 | 43.82 | 41.06 | 45.33 | 43 | 23 | 13 | 42 | 37.65 | 92 | 82
2:18 | 1747 | 268 | 48.9 | 77.8 | 95 | 70 | 51 | 170.6 | 95 | 205.7 | 208.3 | 43.2 | 11.8 | 30 | 0.05 | 104 | 30.4 | 15.355 | 459.3 | 209.6 | 209.1 | 97.7 | 36.2 | 0.732 |  |  | 98.7 | 727.9 | 1.125 | -8 | 58.43 | 97 | 29 | 0.991 | 183.53 | 203 | 8730 | 207.89 | 56.56 | -46.88 | 16.69 | 43.84 | 41.13 | 45.44 | 43 | 23 | 13 | 42 | 37.65 | 86 | 81
2:18 | 1753 | 268.5 | 50 | 77.8 | 95 | 70 | 51 | 171 | 95 | 206.4 | 208.6 | 43.1 | 11.8 | 30 | 0.05 | 104 | 30.4 | 15.366 | 459.4 | 209.8 | 209.3 | 97.7 | 36.2 | 0.733 |  |  | 98.7 | 728 | 1.122 | -8 | 58.82 | 97 | 29 | 0.997 | 183.14 | 203 | 8480 | 206.58 | 55.97 | -46.81 | 16.94 | 43.62 | 41.23 | 45.33 | 43 | 23 | 13 | 42 | 37.65 | 91 | 85
2:18 | 1755 | 270.9 | 50.2 | 77.8 | 95 | 70 | 51 | 171.9 | 95 | 207.4 | 208.4 | 43.1 | 11.8 | 30 | 0.038 | 104.1 | 30.4 | 15.376 | 458.4 | 210 | 209.6 | 97.7 | 36.2 | 0.736 |  |  | 98.7 | 728.1 | 1.119 | -8 | 52.94 | 97 | 29 | 0.998 | 182.75 | 213 | 8120 | 208.19 | 55.83 | -46.75 | 16.88 | 43.82 | 41.02 | 45.23 | 43 | 23 | 13 | 42 | 37.65 | 89 | 85
2:18 | 1751 | 269.8 | 49.8 | 77.8 | 95 | 70 | 51 | 171.8 | 95 | 207.2 | 208.1 | 43.1 | 11.8 | 30 | 0.044 | 104 | 30.4 | 15.399 | 458.7 | 209.6 | 209.2 | 97.7 | 36.2 | 0.735 |  |  | 98.7 | 728.1 | 1.126 | -8 | 49.41 | 97 | 29 | 1 | 182.75 | 203 | 9530 | 207.89 | 56.49 | -46.94 | 16.81 | 43.92 | 41.24 | 45.23 | 43 | 23 | 13 | 42 | 37.65 | 91 | 86
2:18 | 1742 | 267.2 | 48 | 77.8 | 95 | 70 | 51 | 171.6 | 95 | 206.8 | 208.3 | 43.1 | 11.8 | 30 | 0.049 | 104 | 30.4 | 15.336 | 459.9 | 209.5 | 209 | 97.7 | 36.2 | 0.732 |  |  | 98.6 | 728.2 | 1.127 | -8 | 59.22 | 97 | 29 | 0.995 | 183.14 | 212 | 8730 | 208.51 | 56.47 | -47.06 | 17 | 43.8 | 41.26 | 45.23 | 43 | 23 | 13 | 42 | 37.65 | 87 | 87
2:18 | 1749 | 266.6 | 48.8 | 77.8 | 95 | 70 | 51 | 171.1 | 95 | 206.3 | 208.4 | 43.1 | 11.8 | 30 | 0.054 | 104 | 30.4 | 15.284 | 459.3 | 209.5 | 209 | 97.7 | 36.2 | 0.729 |  |  | 98.7 | 728.3 | 1.125 | -8 | 60 | 97 | 29 | 1.007 | 183.14 | 203 | 8190 | 206.9 | 57.08 | -46.94 | 17 | 43.73 | 41.28 | 45.12 | 43 | 23 | 13 | 42 | 38.04 | 90 | 82
2:18 | 1746 | 266.8 | 48.7 | 77.8 | 95 | 70 | 51 | 171.2 | 95 | 206.5 | 208.3 | 43 | 11.8 | 30 | 0.057 | 104 | 30.4 | 15.269 | 459.4 | 209.4 | 208.9 | 97.7 | 36.1 | 0.727 |  |  | 98.7 | 728.4 | 1.123 | -8 | 59.61 | 97 | 29 | 0.986 | 183.14 | 212 | 8700 | 208.19 | 57.17 | -46.75 | 16.81 | 43.93 | 41.35 | 45.12 | 43 | 23 | 13 | 42 | 37.65 | 90 | 85
2:18 | 1744 | 266.4 | 47.8 | 77.8 | 95 | 70 | 51 | 171.3 | 95 | 206.7 | 208.3 | 43 | 11.8 | 30 | 0.058 | 104 | 30.4 | 15.265 | 459.4 | 209.4 | 209 | 97.7 | 36.1 | 0.726 |  |  | 98.7 | 728.5 | 1.123 | -8 | 60 | 97 | 29 | 0.986 | 183.14 | 203 | 7920 | 206.26 | 56.64 | -46.81 | 17 | 43.98 | 41.33 | 44.92 | 43 | 23 | 13 | 42 | 37.65 | 91 | 88
2:18 | 1751 | 267.8 | 49 | 77.8 | 95 | 70 | 51 | 171.3 | 95 | 206.6 | 208.3 | 42.9 | 11.8 | 30 | 0.054 | 104 | 30.4 | 15.287 | 459.2 | 209.4 | 209 | 97.7 | 36.1 | 0.728 |  |  | 98.7 | 728.6 | 1.118 | -8 | 58.04 | 97 | 29 | 0.995 | 182.75 | 211 | 8680 | 209.18 | 57.48 | -46.94 | 16.75 | 43.95 | 41.22 | 44.92 | 43 | 23 | 13 | 42 | 38.04 | 87 | 80
2:18 | 1755 | 269.3 | 50.2 | 77.8 | 95 | 70 | 51 | 171.2 | 95 | 206.5 | 208.1 | 42.9 | 11.8 | 30 | 0.047 | 104 | 30.4 | 15.3 | 458.8 | 209.4 | 209 | 97.7 | 36.1 | 0.731 |  |  | 98.7 | 728.6 | 1.12 | -8 | 54.12 | 97 | 29 | 1.03 | 176.86 | 212 | 8630 | 208.19 | 55.96 | -47 | 16.88 | 43.92 | 41.13 | 44.92 | 43 | 23 | 13 | 42 | 38.04 | 97 | 88
2:19 | 1755 | 272.3 | 49.7 | 77.8 | 95 | 70 | 50.9 | 171.1 | 95 | 206.4 | 207.7 | 43 | 11.8 | 30 | 0.039 | 104 | 30.4 | 15.333 | 459.2 | 209.5 | 209 | 97.7 | 36.1 | 0.734 |  |  | 98.7 | 728.5 | 1.131 | -8 | 49.41 | 97 | 29 | 0.992 | 182.35 | 204 | 8650 | 209.5 | 56.45 | -46.81 | 16.75 | 43.95 | 41.2 | 45.03 | 43 | 23 | 13 | 42 | 37.65 | 91 | 81
2:19 | 1748 | 268.9 | 49.1 | 77.8 | 95 | 70 | 50.9 | 171 | 95 | 206.2 | 207.7 | 43 | 11.8 | 30 | 0.048 | 104 | 30.4 | 15.389 | 459.5 | 209.1 | 208.6 | 97.7 | 36.1 | 0.732 |  |  | 98.7 | 728.3 | 1.127 | -8 | 58.04 | 97 | 29 | 0.988 | 182.75 | 211 | 8530 | 209.18 | 56.11 | -46.75 | 16.81 | 43.97 | 41.32 | 45.12 | 43 | 23 | 13 | 42 | 37.65 | 92 | 84
2:19 | 1748 | 267.2 | 49.3 | 77.8 | 95 | 70 | 50.9 | 170.9 | 95 | 206 | 207.9 | 43 | 11.8 | 30 | 0.053 | 104 | 30.4 | 15.345 | 459.4 | 209.1 | 208.7 | 97.7 | 36.1 | 0.729 |  |  | 98.7 | 728.2 | 1.13 | -8 | 58.82 | 97 | 29 | 1.001 | 182.75 | 214 | 8430 | 207.24 | 56.66 | -47.12 | 16.88 | 44.09 | 41.26 | 45.12 | 43 | 23 | 13 | 42 | 38.04 | 88 | 85
2:19 | 1752 | 269.8 | 49.2 | 77.8 | 95 | 70 | 50.9 | 170.8 | 95 | 205.9 | 208.1 | 43 | 11.8 | 30 | 0.045 | 104 | 30.4 | 15.334 | 459.4 | 209.5 | 209.1 | 97.7 | 36.1 | 0.733 |  |  | 98.7 | 728.1 | 1.124 | -8 | 54.51 | 97 | 29 | 1 | 183.14 | 204 | 8550 | 209.18 | 56.23 | -46.94 | 17 | 44 | 41.22 | 45.03 | 43 | 23 | 13 | 42 | 37.65 | 93 | 82
2:19 | 1754 | 270 | 50.2 | 77.8 | 95 | 70 | 50.9 | 170.9 | 95 | 206.1 | 208.6 | 43 | 11.8 | 30 | 0.041 | 104.1 | 30.4 | 15.394 | 459.1 | 210 | 209.5 | 97.7 | 36.1 | 0.734 |  |  | 98.7 | 728 | 1.118 | -8 | 54.12 | 97 | 29 | 1.001 | 183.92 | 215 | 8310 | 208.83 | 55.97 | -47.25 | 17.06 | 43.49 | 41.21 | 45.23 | 43 | 23 | 13 | 42 | 37.65 | 89 | 84
2:19 | 1753 | 270.1 | 50.1 | 77.8 | 95 | 70 | 50.9 | 170.8 | 95 | 205.9 | 208.6 | 43 | 11.8 | 30 | 0.04 | 104.1 | 30.4 | 15.417 | 458.7 | 210.1 | 209.6 | 97.7 | 36.1 | 0.736 |  |  | 98.7 | 727.9 | 1.117 | -8 | 51.76 | 97 | 29 | 0.983 | 181.96 | 204 | 8680 | 206.26 | 55.97 | -46.81 | 17.12 | 43.91 | 41.11 | 45.12 | 43 | 23 | 13 | 42 | 37.65 | 92 | 84
2:19 | 1753 | 270.8 | 49.5 | 77.8 | 95 | 70 | 50.9 | 170.8 | 95 | 205.9 | 208.4 | 43 | 11.8 | 30 | 0.036 | 104.1 | 30.4 | 15.442 | 460.1 | 210 | 209.6 | 97.7 | 36.1 | 0.739 |  |  | 98.7 | 727.8 | 1.148 | -8 | 51.76 | 97 | 29 | 0.983 | 181.96 | 205 | 8820 | 208.83 | 56.16 | -47.06 | 17.12 | 43.71 | 41.06 | 45.12 | 43 | 23 | 13 | 42 | 37.65 | 89 | 86
2:19 | 1749 | 270.3 | 48.9 | 77.8 | 95 | 70 | 50.9 | 170.7 | 95 | 205.8 | 208.2 | 43.1 | 11.8 | 30 | 0.045 | 104 | 30.4 | 15.482 | 460.1 | 209.7 | 209.2 | 97.7 | 36.1 | 0.736 |  |  | 98.7 | 727.7 | 1.118 | -8 | 54.12 | 97 | 29 | 0.988 | 180.78 | 214 | 8870 | 209.5 | 56.45 | -46.81 | 16.94 | 43.88 | 40.92 | 45.23 | 43 | 23 | 13 | 42 | 37.65 | 92 | 88
2:19 | 1755 | 270.4 | 50.3 | 77.8 | 95 | 70 | 50.9 | 170.8 | 95 | 205.9 | 208.5 | 43.1 | 11.8 | 30 | 0.049 | 104 | 30.4 | 15.447 | 460.3 | 209.7 | 209.2 | 97.7 | 36.2 | 0.735 |  |  | 98.7 | 727.6 | 1.123 | -8 | 58.82 | 97 | 29 | 1.007 | 183.14 | 202 | 8380 | 207.57 | 55.95 | -47.12 | 17 | 43.78 | 41.19 | 45.23 | 43 | 23 | 13 | 42 | 38.04 | 90 | 84
2:19 | 1751 | 270.6 | 48.6 | 77.8 | 95 | 70 | 50.9 | 171 | 95 | 206.1 | 208.4 | 43 | 11.8 | 30 | 0.045 | 104 | 30.4 | 15.393 | 460.8 | 209.8 | 209.3 | 97.7 | 36.2 | 0.738 |  |  | 98.7 | 727.6 | 1.156 | -8 | 58.04 | 97 | 29 | 0.996 | 183.14 | 212 | 7850 | 208.51 | 55.46 | -47 | 16.81 | 43.88 | 41.08 | 45.12 | 43 | 23 | 13 | 42 | 37.65 | 97 | 84
2:19 | 1751 | 270.1 | 48.7 | 77.8 | 95 | 70 | 50.9 | 170.9 | 95 | 206 | 208.3 | 43 | 11.8 | 30 | 0.043 | 104 | 30.4 | 15.406 | 461.3 | 209.7 | 209.2 | 97.7 | 36.2 | 0.738 |  |  | 98.7 | 727.5 | 1.141 | -8 | 57.25 | 97 | 29 | 0.995 | 182.35 | 205 | 8850 | 209.5 | 55.62 | -47.06 | 16.88 | 43.63 | 41.22 | 45.12 | 43 | 23 | 13 | 42 | 37.65 | 96 | 83
2:19 | 1751 | 270.6 | 49.6 | 77.8 | 95 | 70 | 50.9 | 170.9 | 95 | 206 | 208.1 | 43 | 11.8 | 30 | 0.041 | 104 | 30.4 | 15.44 | 461.7 | 209.5 | 209.1 | 97.7 | 36.2 | 0.737 |  |  | 98.7 | 727.4 | 1.119 | -8 | 55.69 | 97 | 29 | 0.983 | 182.75 | 213 | 8240 | 209.82 | 56.6 | -46.94 | 16.88 | 43.6 | 41.17 | 45.12 | 43 | 23 | 13 | 42 | 37.65 | 91 | 78
2:19 | 1748 | 268.9 | 49 | 77.8 | 95 | 70 | 50.9 | 170.9 | 95 | 206.1 | 208.3 | 43.1 | 11.8 | 30 | 0.05 | 104 | 30.4 | 15.389 | 461.4 | 209.5 | 209 | 97.7 | 36.2 | 0.735 |  |  | 98.7 | 727.2 | 1.123 | -8 | 60 | 97 | 29 | 0.998 | 183.14 | 202 | 9460 | 204.97 | 56.12 | -47.06 | 17 | 43.88 | 41.18 | 45.12 | 43 | 23 | 13 | 42 | 37.65 | 95 | 82
2:19 | 1750 | 268.5 | 49.5 | 77.8 | 95 | 70 | 50.9 | 170.8 | 95 | 205.9 | 208.6 | 43 | 11.8 | 30 | 0.051 | 104 | 30.4 | 15.352 | 461.6 | 209.7 | 209.2 | 97.7 | 36.2 | 0.733 |  |  | 98.7 | 727.3 | 1.126 | -8 | 59.22 | 97 | 29 | 0.993 | 183.14 | 213 | 8190 | 208.51 | 56.63 | -46.88 | 16.94 | 43.98 | 41.27 | 45.12 | 43 | 23 | 13 | 42 | 38.04 | 91 | 79
2:19 | 1750 | 268.5 | 49.4 | 77.8 | 95 | 70 | 50.9 | 170.6 | 95 | 205.6 | 208.9 | 43 | 11.8 | 30 | 0.051 | 104 | 30.4 | 15.351 | 461.1 | 210 | 209.5 | 97.7 | 36.1 | 0.735 |  |  | 98.7 | 727.4 | 1.123 | -8 | 59.61 | 97 | 29 | 1.005 | 184.31 | 204 | 8900 | 206.26 | 55.38 | -47 | 17.06 | 44 | 41.28 | 45.12 | 43 | 23 | 13 | 42 | 37.65 | 92 | 81
2:19 | 1753 | 269 | 49.7 | 77.8 | 95 | 70 | 50.9 | 170.5 | 95 | 205.5 | 208.6 | 43 | 11.8 | 30 | 0.047 | 104 | 30.4 | 15.393 | 461.3 | 210 | 209.5 | 97.7 | 36.2 | 0.734 |  |  | 98.7 | 727.6 | 1.114 | -8 | 54.51 | 97 | 29 | 1.014 | 183.14 | 212 | 9510 | 208.19 | 54.32 | -46.94 | 16.94 | 44.01 | 41.25 | 45.12 | 43 | 23 | 13 | 42 | 38.04 | 88 | 86
2:19 | 1750 | 271.3 | 49 | 77.8 | 95 | 70 | 50.9 | 170.6 | 95 | 205.7 | 208.3 | 43 | 11.8 | 30 | 0.046 | 104.1 | 30.4 | 15.409 | 460.7 | 209.7 | 209.2 | 97.7 | 36.2 | 0.734 |  |  | 98.7 | 727.6 | 1.127 | -8 | 53.73 | 97 | 29 | 0.994 | 182.75 | 204 | 8800 | 206.58 | 56.4 | -46.88 | 17 | 43.57 | 41.31 | 45.12 | 43 | 23 | 13 | 42 | 37.65 | 88 | 81
2:19 | 1750 | 269.3 | 49 | 77.8 | 95 | 70 | 50.9 | 170.9 | 95 | 206.2 | 208.2 | 43 | 11.8 | 30 | 0.049 | 104 | 30.4 | 15.433 | 461.1 | 209.5 | 209.1 | 97.7 | 36.1 | 0.732 |  |  | 98.7 | 727.6 | 1.124 | -8 | 56.86 | 97 | 29 | 1.025 | 182.75 | 212 | 8290 | 206.58 | 55.9 | -46.94 | 17.12 | 44.08 | 41.31 | 45.12 | 43 | 23 | 13 | 42 | 37.65 | 92 | 82
2:19 | 1746 | 267.3 | 48.8 | 77.8 | 95 | 70 | 50.9 | 171.4 | 95 | 206.6 | 208.2 | 43 | 11.8 | 30 | 0.053 | 104 | 30.4 | 15.421 | 461.6 | 209.4 | 208.9 | 97.7 | 36.2 | 0.729 |  |  | 98.7 | 727.7 | 1.123 | -8 | 55.69 | 97 | 29 | 0.99 | 183.14 | 212 | 8730 | 208.51 | 56.22 | -46.94 | 16.81 | 43.91 | 41.25 | 45.12 | 43 | 23 | 13 | 42 | 37.65 | 90 | 78
2:19 | 1746 | 267.8 | 48.8 | 77.8 | 95 | 70 | 50.9 | 171.6 | 95 | 207 | 208.3 | 43 | 11.8 | 30 | 0.058 | 104 | 30.4 | 15.362 | 462.1 | 209.4 | 208.9 | 97.7 | 36.2 | 0.73 |  |  | 98.7 | 727.7 | 1.131 | -8 | 59.22 | 97 | 29 | 1.006 | 183.14 | 202 | 7870 | 206.26 | 55.94 | -46.88 | 16.94 | 44.04 | 41.33 | 45.03 | 43 | 23 | 13 | 42 | 37.65 | 90 | 79
2:19 | 1750 | 266.6 | 49.1 | 77.8 | 95 | 70 | 50.9 | 171.7 | 95 | 207.2 | 208.1 | 43 | 11.8 | 30 | 0.06 | 104 | 30.4 | 15.278 | 463.6 | 209.2 | 208.7 | 97.7 | 36.2 | 0.729 |  |  | 98.7 | 727.9 | 1.129 | -8 | 60.39 | 97 | 29 | 0.996 | 183.14 | 213 | 8950 | 208.19 | 56.18 | -46.94 | 17.12 | 44.01 | 41.4 | 45.03 | 43 | 23 | 13 | 42 | 38.04 | 91 | 80
2:19 | 1745 | 265.7 | 48.6 | 77.8 | 95 | 70 | 50.9 | 171.8 | 95 | 207.1 | 208.3 | 43 | 11.8 | 30 | 0.059 | 103.9 | 30.4 | 15.224 | 464 | 209.3 | 208.8 | 97.7 | 36.2 | 0.729 |  |  | 98.7 | 728 | 1.13 | -8 | 58.43 | 97 | 29 | 0.993 | 182.75 | 215 | 8330 | 209.82 | 56.18 | -46.94 | 17.06 | 43.89 | 41.22 | 45.03 | 43 | 23 | 13 | 42 | 38.04 | 91 | 80
2:19 | 1750 | 267.7 | 49.4 | 77.8 | 95 | 70 | 50.9 | 171.7 | 95 | 207.1 | 208.2 | 42.9 | 11.8 | 30 | 0.057 | 103.9 | 30.4 | 15.235 | 463.7 | 209.3 | 208.8 | 97.7 | 36.2 | 0.732 |  |  | 98.7 | 728.1 | 1.123 | -8 | 55.29 | 97 | 29 | 1.019 | 183.53 | 214 | 8900 | 209.82 | 57.08 | -46.88 | 17.06 | 43.97 | 41.2 | 44.92 | 43 | 23 | 13 | 42 | 38.04 | 89 | 84
2:19 | 1754 | 270.1 | 50.2 | 77.8 | 95 | 70 | 50.9 | 171.6 | 95 | 206.9 | 208.1 | 42.9 | 11.8 | 30 | 0.046 | 104 | 30.4 | 15.305 | 462.8 | 209.5 | 209 | 97.7 | 36.2 | 0.734 |  |  | 98.7 | 728.1 | 1.122 | -8 | 53.73 | 97 | 29 | 1.007 | 181.18 | 203 | 8160 | 209.18 | 55.98 | -46.81 | 16.81 | 43.97 | 41.28 | 44.92 | 43 | 23 | 13 | 42 | 37.65 | 91 | 80
2:19 | 1751 | 269.9 | 49.6 | 77.8 | 95 | 70 | 50.9 | 171.1 | 95 | 206.1 | 208.2 | 43 | 11.8 | 30 | 0.041 | 104 | 30.4 | 15.387 | 463.7 | 209.7 | 209.2 | 97.7 | 36.2 | 0.735 |  |  | 98.7 | 728 | 1.126 | -8 | 53.73 | 97 | 29 | 0.995 | 182.35 | 214 | 7870 | 208.83 | 55.87 | -47.06 | 17 | 43.74 | 41.27 | 45.03 | 43 | 23 | 13 | 42 | 37.65 | 91 | 84
2:19 | 1752 | 270 | 49.7 | 77.8 | 95 | 70 | 50.9 | 170.6 | 95 | 205.7 | 208.2 | 43 | 11.8 | 30 | 0.041 | 104 | 30.4 | 15.348 | 464.2 | 209.7 | 209.3 | 97.7 | 36.2 | 0.735 |  |  | 98.7 | 727.9 | 1.121 | -8 | 53.33 | 97 | 29 | 0.985 | 183.14 | 204 | 8240 | 209.18 | 56.34 | -46.88 | 16.94 | 43.94 | 41.31 | 45.12 | 43 | 23 | 13 | 42 | 37.65 | 90 | 85
2:19 | 1747 | 268 | 49.2 | 77.8 | 95 | 70 | 50.9 | 170.6 | 95 | 205.7 | 208.3 | 43 | 11.8 | 30 | 0.049 | 104 | 30.4 | 15.385 | 463.7 | 209.6 | 209.2 | 97.7 | 36.2 | 0.733 |  |  | 98.7 | 727.9 | 1.114 | -8 | 56.86 | 97 | 29 | 1.004 | 182.75 | 215 | 8240 | 208.19 | 56.55 | -46.94 | 16.94 | 43.97 | 41.27 | 45.12 | 43 | 23 | 13 | 42 | 38.04 | 94 | 81
2:19 | 1753 | 269.9 | 49.8 | 77.8 | 95 | 70 | 50.9 | 170.9 | 95 | 206.1 | 208.4 | 43 | 11.8 | 30 | 0.044 | 104 | 30.4 | 15.406 | 462.2 | 209.8 | 209.3 | 97.7 | 36.2 | 0.736 |  |  | 98.7 | 727.8 | 1.129 | -8 | 58.04 | 97 | 29 | 0.993 | 175.29 | 202 | 9260 | 207.89 | 56.4 | -47.06 | 17.06 | 43.9 | 41.16 | 45.12 | 43 | 23 | 13 | 42 | 37.65 | 93 | 82
2:19 | 1752 | 271.3 | 48.7 | 77.8 | 95 | 70 | 50.9 | 170.9 | 95 | 206 | 208.3 | 43 | 11.8 | 30 | 0.033 | 104.1 | 30.4 | 15.429 | 460.8 | 210 | 209.5 | 97.7 | 36.2 | 0.74 |  |  | 98.6 | 727.8 | 1.124 | -8 | 48.63 | 97 | 29 | 1.005 | 181.96 | 204 | 8160 | 208.19 | 56.31 | -47 | 16.88 | 43.92 | 41.2 | 45.12 | 43 | 23 | 13 | 42 | 37.65 | 92 | 86
2:19 | 1750 | 269.9 | 49.3 | 77.8 | 95 | 70 | 50.9 | 170.7 | 95 | 205.9 | 208.7 | 43.1 | 11.8 | 30 | 0.039 | 104 | 30.4 | 15.438 | 461.5 | 210.1 | 209.6 | 97.7 | 36.2 | 0.739 |  |  | 98.7 | 727.8 | 1.134 | -8 | 56.47 | 97 | 29 | 0.996 | 180.39 | 213 | 8680 | 208.83 | 56.42 | -47.12 | 16.88 | 43.66 | 41.06 | 45.23 | 43 | 23 | 13 | 42 | 37.65 | 90 | 85
2:19 | 1751 | 269.6 | 49.8 | 77.8 | 95 | 70 | 50.9 | 170.6 | 95 | 205.7 | 208.6 | 43.1 | 11.8 | 30 | 0.041 | 104 | 30.4 | 15.419 | 462.2 | 210 | 209.5 | 97.7 | 36.2 | 0.739 |  |  | 98.7 | 727.8 | 1.126 | -8 | 50.59 | 97 | 29 | 1.01 | 183.92 | 204 | 8850 | 206.9 | 55.31 | -46.81 | 17 | 43.86 | 41.14 | 45.23 | 43 | 23 | 13 | 42 | 37.65 | 90 | 84
2:19 | 1750 | 268.4 | 49.7 | 77.8 | 95 | 70 | 50.9 | 170.7 | 95 | 205.8 | 208.3 | 43 | 11.8 | 30 | 0.048 | 104 | 30.4 | 15.36 | 462.8 | 209.6 | 209.1 | 97.7 | 36.2 | 0.736 |  |  | 98.7 | 727.9 | 1.11 | -8 | 59.61 | 97 | 29 | 0.993 | 182.75 | 212 | 8550 | 206.9 | 55.42 | -46.81 | 16.94 | 43.65 | 41.28 | 45.23 | 43 | 23 | 13 | 42 | 37.65 | 87 | 79
2:19 | 1745 | 266.4 | 48.6 | 77.8 | 95 | 70 | 50.9 | 170.7 | 95 | 205.7 | 208.3 | 43 | 11.8 | 30 | 0.056 | 104 | 30.4 | 15.329 | 463.3 | 209.4 | 208.9 | 97.7 | 36.3 | 0.734 |  |  | 98.7 | 727.9 | 1.125 | -8 | 58.43 | 97 | 29 | 1 | 182.75 | 213 | 8360 | 208.19 | 56.16 | -46.75 | 17.12 | 43.9 | 41.11 | 45.12 | 43 | 23 | 13 | 42 | 37.65 | 92 | 77
2:19 | 1752 | 267.8 | 49.7 | 77.8 | 95 | 70 | 50.9 | 170.9 | 95 | 206.1 | 208.2 | 43 | 11.8 | 30 | 0.052 | 104 | 30.4 | 15.292 | 463.5 | 209.3 | 208.9 | 97.7 | 36.3 | 0.735 |  |  | 98.7 | 728 | 1.127 | -8 | 58.82 | 97 | 29 | 1.005 | 182.75 | 211 | 8680 | 208.51 | 57.86 | -47.12 | 16.88 | 43.92 | 41.32 | 45.03 | 43 | 23 | 13 | 42 | 37.65 | 91 | 80
2:19 | 1755 | 271.1 | 50.1 | 77.8 | 95.1 | 70 | 50.9 | 171.2 | 95 | 206.4 | 208.2 | 43 | 11.8 | 30 | 0.042 | 104 | 30.4 | 15.291 | 463.8 | 209.7 | 209.2 | 97.7 | 36.3 | 0.738 |  |  | 98.7 | 728 | 1.125 | -8 | 49.8 | 97 | 29 | 0.99 | 183.14 | 214 | 8460 | 208.51 | 56.27 | -46.88 | 17.12 | 43.74 | 41.23 | 45.03 | 43 | 23 | 13 | 42 | 37.65 | 89 | 83
2:19 | 1745 | 269.3 | 48.2 | 77.8 | 95.1 | 70 | 50.9 | 171.2 | 95 | 206.4 | 207.6 | 43 | 11.8 | 30 | 0.04 | 104 | 30.4 | 15.367 | 463.8 | 209.6 | 209.1 | 97.7 | 36.3 | 0.734 |  |  | 98.7 | 728 | 1.129 | -8 | 46.67 | 97 | 29 | 0.993 | 182.75 | 211 | 8380 | 209.82 | 58.17 | -46.94 | 16.88 | 44.01 | 41.26 | 45.12 | 43 | 23 | 13 | 42 | 37.65 | 90 | 87
2:19 | 1743 | 264.6 | 48.4 | 77.8 | 95.1 | 70 | 50.9 | 170.8 | 95 | 205.9 | 207.9 | 43.1 | 11.8 | 30 | 0.055 | 103.9 | 30.4 | 15.374 | 464.6 | 209.3 | 208.8 | 97.7 | 36.3 | 0.728 |  |  | 98.7 | 728 | 1.121 | -8 | 56.47 | 97 | 29 | 0.988 | 182.75 | 214 | 9040 | 208.19 | 57.4 | -47 | 17.06 | 44 | 41.33 | 45.23 | 43 | 23 | 13 | 42 | 38.04 | 93 | 79
2:19 | 1748 | 267 | 48.8 | 77.8 | 95.1 | 70 | 50.9 | 171.2 | 95 | 206.4 | 208.2 | 43 | 11.8 | 30 | 0.054 | 104 | 30.4 | 15.295 | 465 | 209.4 | 208.9 | 97.7 | 36.3 | 0.728 |  |  | 98.7 | 728.1 | 1.122 | -8 | 59.61 | 97 | 29 | 0.991 | 183.53 | 204 | 8700 | 206.26 | 56.13 | -47.06 | 16.81 | 43.73 | 41.27 | 45.12 | 43 | 23 | 13 | 42 | 37.65 | 90 | 80
2:19 | 1747 | 266.4 | 48.9 | 77.8 | 95 | 70 | 50.9 | 171.3 | 95 | 206.5 | 208.4 | 43 | 11.8 | 30 | 0.057 | 104 | 30.4 | 15.332 | 466 | 209.5 | 209 | 97.7 | 36.3 | 0.729 |  |  | 98.7 | 728.2 | 1.131 | -8 | 59.22 | 97 | 29 | 0.991 | 178.43 | 216 | 9460 | 209.5 | 57.35 | -46.81 | 17 | 44.01 | 41.33 | 45.12 | 43 | 23 | 13 | 42 | 38.04 | 92 | 81
2:19 | 1747 | 266.7 | 48.5 | 77.8 | 95 | 70 | 50.9 | 171 | 95 | 206.2 | 208.4 | 43 | 11.7 | 30 | 0.052 | 103.9 | 30.4 | 15.301 | 466.5 | 209.7 | 209.3 | 97.7 | 36.3 | 0.73 |  |  | 98.7 | 728.3 | 1.153 | -8 | 60 | 97 | 29 | 1 | 183.14 | 212 | 8850 | 208.51 | 55.91 | -47.06 | 17 | 43.94 | 41.3 | 45.03 | 43 | 23 | 13 | 42 | 38.04 | 92 | 82
2:19 | 1753 | 269.5 | 49.4 | 77.8 | 95 | 70 | 50.9 | 170.7 | 95 | 205.8 | 208.3 | 42.9 | 11.8 | 30 | 0.045 | 104 | 30.4 | 15.268 | 465.3 | 209.7 | 209.3 | 97.7 | 36.3 | 0.733 |  |  | 98.7 | 728.4 | 1.129 | -8 | 53.33 | 97 | 29 | 1 | 183.14 | 203 | 8700 | 206.58 | 55.43 | -46.88 | 17.12 | 43.85 | 41.18 | 45.03 | 43 | 23 | 13 | 42 | 37.65 | 95 | 81
2:19 | 1755 | 271.6 | 49.8 | 77.8 | 95 | 70 | 50.9 | 170.5 | 95 | 205.5 | 208.2 | 43 | 11.8 | 30 | 0.037 | 104 | 30.4 | 15.364 | 464.1 | 209.9 | 209.4 | 97.7 | 36.3 | 0.736 |  |  | 98.7 | 728.3 | 1.121 | -8 | 51.37 | 97 | 29 | 1 | 182.75 | 214 | 8630 | 208.51 | 55.22 | -47.06 | 16.81 | 43.78 | 41.27 | 45.12 | 43 | 23 | 13 | 42 | 37.65 | 92 | 79
2:19 | 1754 | 271.2 | 50.1 | 77.8 | 95 | 70 | 50.9 | 170.5 | 95 | 205.6 | 208.2 | 43 | 11.7 | 30 | 0.039 | 104 | 30.4 | 15.444 | 464.1 | 209.8 | 209.4 | 97.7 | 36.3 | 0.737 |  |  | 98.7 | 728.3 | 1.125 | -8 | 52.16 | 97 | 29 | 0.992 | 182.75 | 212 | 8530 | 206.9 | 55.33 | -46.88 | 16.88 | 44.12 | 41.16 | 45.23 | 43 | 23 | 13 | 42 | 37.65 | 91 | 81
2:19 | 1751 | 270.1 | 49.6 | 77.8 | 95 | 70 | 50.9 | 170.7 | 95 | 205.8 | 208.1 | 43 | 11.7 | 30 | 0.046 | 104 | 30.4 | 15.445 | 464.5 | 209.5 | 209 | 97.7 | 36.3 | 0.735 |  |  | 98.7 | 728.2 | 1.131 | -8 | 55.29 | 97 | 29 | 0.995 | 182.75 | 202 | 7920 | 206.9 | 56.61 | -47.06 | 16.81 | 43.75 | 41.27 | 45.23 | 43 | 23 | 13 | 42 | 38.04 | 92 | 83
2:19 | 1753 | 269.4 | 50 | 77.8 | 95 | 70 | 50.9 | 170.6 | 95 | 205.6 | 207.8 | 43 | 11.7 | 30 | 0.054 | 104 | 30.4 | 15.409 | 464.8 | 209.1 | 208.6 | 97.7 | 36.3 | 0.732 |  |  | 98.7 | 728.2 | 1.123 | -8 | 59.22 | 97 | 29 | 1.003 | 182.35 | 212 | 8630 | 209.18 | 57.28 | -46.94 | 16.88 | 43.89 | 41.16 | 45.23 | 43 | 23 | 13 | 42 | 37.65 | 92 | 84
2:19 | 1748 | 267.8 | 49.1 | 77.8 | 95 | 70 | 50.9 | 170.3 | 95 | 205.3 | 208.1 | 43 | 11.8 | 30 | 0.057 | 103.9 | 30.4 | 15.317 | 464.6 | 209.2 | 208.7 | 97.7 | 36.3 | 0.731 |  |  | 98.7 | 728.1 | 1.128 | -8 | 59.61 | 97 | 29 | 0.994 | 182.35 | 203 | 8190 | 207.89 | 56.64 | -46.88 | 16.88 | 43.91 | 41.22 | 45.12 | 43 | 23 | 13 | 42 | 38.04 | 92 | 84
2:19 | 1750 | 268.8 | 49.4 | 77.8 | 95.1 | 70 | 50.9 | 170.5 | 95 | 205.5 | 208.4 | 43 | 11.8 | 30 | 0.052 | 104 | 30.4 | 15.303 | 465.3 | 209.5 | 209.1 | 97.7 | 36.3 | 0.733 |  |  | 98.7 | 728.1 | 1.126 | -8 | 60 | 97 | 29 | 1.005 | 183.14 | 204 | 8380 | 209.18 | 55.47 | -47 | 17.12 | 43.9 | 41.24 | 45.03 | 43 | 23 | 13 | 42 | 37.65 | 91 | 85
2:19 | 1759 | 271.6 | 51.4 | 77.8 | 95.1 | 70 | 50.9 | 170.7 | 95 | 205.9 | 208.2 | 43 | 11.8 | 30 | 0.039 | 104 | 30.4 | 15.268 | 462.8 | 209.8 | 209.4 | 97.7 | 36.3 | 0.738 |  |  | 98.7 | 728 | 1.116 | -8 | 49.02 | 97 | 29 | 0.998 | 182.75 | 213 | 9020 | 208.19 | 53.9 | -47.25 | 17.12 | 43.58 | 41.29 | 45.03 | 43 | 23 | 13 | 42 | 37.65 | 89 | 82
2:19 | 1754 | 273 | 49.8 | 77.8 | 95 | 70 | 50.9 | 171 | 95 | 206.2 | 207.6 | 43 | 11.8 | 30 | 0.028 | 104.1 | 30.4 | 15.363 | 462.5 | 209.8 | 209.4 | 97.7 | 36.3 | 0.74 |  |  | 98.7 | 727.9 | 1.13 | -8 | 45.49 | 97 | 29 | 0.997 | 182.75 | 209 | 8850 | 208.19 | 55 | -46.88 | 17.25 | 43.65 | 41.19 | 45.12 | 43 | 23 | 13 | 42 | 37.65 | 98 | 84
2:19 | 1747 | 269.1 | 48.8 | 77.8 | 95 | 70 | 51 | 170.9 | 95 | 205.9 | 208 | 43.1 | 11.8 | 30 | 0.041 | 104 | 30.4 | 15.422 | 463.5 | 209.6 | 209.1 | 97.7 | 36.3 | 0.736 |  |  | 98.7 | 727.8 | 1.122 | -8 | 55.69 | 97 | 29 | 0.993 | 182.35 | 215 | 7820 | 206.58 | 56.5 | -47.06 | 17 | 43.58 | 41.13 | 45.23 | 43 | 23 | 13 | 42 | 37.65 | 93 | 82
2:19 | 1751 | 269.2 | 49.8 | 77.8 | 95 | 70 | 51 | 171 | 95 | 206.1 | 208.5 | 43.1 | 11.7 | 30 | 0.048 | 104 | 30.4 | 15.365 | 463.4 | 209.7 | 209.2 | 97.7 | 36.3 | 0.737 |  |  | 98.7 | 727.8 | 1.122 | -8 | 59.61 | 97 | 29 | 1 | 183.14 | 204 | 8460 | 206.58 | 55.05 | -46.88 | 17.06 | 43.96 | 41.04 | 45.23 | 43 | 23 | 13 | 42 | 37.65 | 90 | 84
2:19 | 1749 | 268.3 | 48.9 | 77.8 | 95 | 70 | 51 | 171.2 | 95 | 206.4 | 208.5 | 43.1 | 11.7 | 30 | 0.047 | 104 | 30.4 | 15.329 | 464.3 | 209.8 | 209.3 | 97.7 | 36.3 | 0.736 |  |  | 98.7 | 727.9 | 1.118 | -8 | 58.04 | 97 | 29 | 1.01 | 180.78 | 214 | 8380 | 209.5 | 57.86 | -47 | 16.81 | 43.81 | 41.22 | 45.12 | 43 | 23 | 13 | 42 | 38.04 | 91 | 84
2:19 | 1758 | 270.6 | 50.6 | 77.8 | 95 | 70 | 51 | 171.2 | 95 | 206.4 | 208.6 | 43 | 11.7 | 30 | 0.041 | 104 | 30.4 | 15.323 | 463.1 | 210 | 209.5 | 97.7 | 36.3 | 0.739 |  |  | 98.7 | 728 | 1.14 | -8 | 59.22 | 97 | 29 | 1.024 | 183.14 | 204 | 9820 | 206.58 | 55.68 | -46.88 | 16.94 | 43.85 | 41.25 | 45.12 | 43 | 23 | 13 | 42 | 38.04 | 90 | 87
2:19 | 1753 | 270.9 | 49.7 | 77.8 | 95 | 70 | 51 | 170.8 | 95 | 206 | 208.3 | 43 | 11.7 | 30 | 0.039 | 104 | 30.4 | 15.355 | 462.3 | 209.9 | 209.4 | 97.7 | 36.3 | 0.738 |  |  | 98.7 | 727.9 | 1.124 | -8 | 50.59 | 97 | 29 | 0.995 | 183.14 | 204 | 8070 | 209.5 | 55.26 | -46.75 | 16.81 | 43.92 | 41.23 | 45.12 | 43 | 23 | 13 | 42 | 37.65 | 89 | 88
2:19 | 1750 | 269.9 | 49.7 | 77.8 | 95 | 70 | 51 | 170.8 | 95 | 205.8 | 208.5 | 43.1 | 11.7 | 30 | 0.044 | 104 | 30.4 | 15.462 | 462.8 | 209.8 | 209.3 | 97.7 | 36.3 | 0.735 |  |  | 98.7 | 727.7 | 1.125 | -8 | 56.08 | 97 | 29 | 1 | 183.14 | 214 | 8380 | 208.19 | 56.59 | -47.06 | 16.94 | 43.9 | 41.28 | 45.23 | 43 | 23 | 13 | 42 | 37.65 | 91 | 85
2:19 | 1744 | 268.1 | 48.1 | 77.8 | 95 | 70 | 51 | 170.7 | 95 | 205.7 | 208.6 | 43.1 | 11.7 | 30 | 0.051 | 104 | 30.4 | 15.471 | 464.1 | 209.7 | 209.2 | 97.7 | 36.3 | 0.733 |  |  | 98.7 | 727.7 | 1.128 | -8 | 60 | 97 | 29 | 0.988 | 183.53 | 202 | 9530 | 207.89 | 56.41 | -47 | 17.06 | 43.67 | 41.25 | 45.12 | 43 | 23 | 13 | 42 | 38.04 | 90 | 82
2:19 | 1750 | 266.4 | 49.2 | 77.8 | 95 | 70 | 51 | 171.2 | 95 | 206.5 | 208.5 | 43 | 11.7 | 30 | 0.053 | 104 | 30.4 | 15.393 | 464.3 | 209.6 | 209.1 | 97.7 | 36.3 | 0.729 |  |  | 98.7 | 727.8 | 1.128 | -8 | 59.61 | 97 | 29 | 1.002 | 182.35 | 212 | 9430 | 206.9 | 57.58 | -46.94 | 16.75 | 43.9 | 41.28 | 45.12 | 43 | 23 | 13 | 42 | 38.04 | 94 | 82
2:19 | 1748 | 266.7 | 48.9 | 77.8 | 95 | 70 | 51 | 171.4 | 95.1 | 206.7 | 208.5 | 43 | 11.7 | 30 | 0.053 | 103.9 | 30.4 | 15.305 | 464.5 | 209.6 | 209.2 | 97.7 | 36.3 | 0.728 |  |  | 98.7 | 728 | 1.127 | -8 | 58.82 | 97 | 29 | 1 | 183.53 | 202 | 8460 | 207.89 | 55.98 | -46.94 | 16.81 | 43.82 | 41.35 | 45.03 | 43 | 23 | 13 | 42 | 37.65 | 90 | 81
2:19 | 1748 | 266.9 | 49 | 77.8 | 95.1 | 70 | 51 | 171.4 | 95.1 | 206.6 | 208.5 | 42.9 | 11.7 | 30.1 | 0.056 | 103.9 | 30.4 | 15.327 | 464.8 | 209.6 | 209.1 | 97.7 | 36.3 | 0.729 |  |  | 98.7 | 728.2 | 1.13 | -8 | 59.22 | 97 | 29 | 0.995 | 179.61 | 212 | 8850 | 208.51 | 56.31 | -46.88 | 16.94 | 44.09 | 41.32 | 44.92 | 43 | 23 | 13 | 42 | 38.04 | 93 | 83
2:19 | 1753 | 269.4 | 49.8 | 77.8 | 95.1 | 70 | 51 | 171.5 | 95 | 206.7 | 208.3 | 42.9 | 11.7 | 30.1 | 0.046 | 104 | 30.4 | 15.308 | 464.9 | 209.6 | 209.1 | 97.7 | 36.3 | 0.734 |  |  | 98.7 | 728.3 | 1.125 | -8 | 54.9 | 97 | 29 | 1.003 | 183.14 | 203 | 7990 | 206.58 | 55.27 | -47.12 | 17.12 | 44.02 | 41.35 | 44.92 | 43 | 23 | 13 | 42 | 37.65 | 90 | 85
2:20 | 1755 | 269.6 | 50.6 | 77.8 | 95.1 | 70 | 51 | 171.4 | 95 | 206.7 | 208 | 43 | 11.7 | 30.1 | 0.046 | 104 | 30.4 | 15.347 | 464.6 | 209.4 | 208.9 | 97.7 | 36.3 | 0.734 |  |  | 98.7 | 728.4 | 1.14 | -8 | 57.25 | 97 | 29 | 1.014 | 181.18 | 202 | 9480 | 209.5 | 55.76 | -46.75 | 16.94 | 44.12 | 41.22 | 44.92 | 43 | 23 | 13 | 42 | 38.04 | 90 | 82
2:20 | 1748 | 269.9 | 49 | 77.8 | 95.1 | 70 | 51 | 171.3 | 95 | 206.6 | 208 | 43 | 11.7 | 30.1 | 0.044 | 104 | 30.4 | 15.376 | 463.3 | 209.4 | 208.9 | 97.7 | 36.3 | 0.735 |  |  | 98.7 | 728.4 | 1.116 | -8 | 54.12 | 97 | 29 | 1 | 182.75 | 212 | 8770 | 208.51 | 55.84 | -46.88 | 16.81 | 43.96 | 41.24 | 45.03 | 43 | 23 | 13 | 42 | 37.65 | 91 | 84
2:20 | 1754 | 269.9 | 49.9 | 77.8 | 95 | 70 | 51 | 171.1 | 95 | 206.3 | 207.9 | 43 | 11.7 | 30.1 | 0.051 | 103.9 | 30.4 | 15.373 | 463.8 | 209.1 | 208.6 | 97.7 | 36.3 | 0.733 |  |  | 98.7 | 728.4 | 1.114 | -8 | 58.82 | 97 | 29 | 0.988 | 182.75 | 202 | 7820 | 207.57 | 56.18 | -47 | 16.88 | 43.91 | 41.37 | 45.03 | 43 | 23 | 13 | 42 | 37.65 | 92 | 84
2:20 | 1747 | 267.4 | 49.2 | 77.8 | 95 | 70 | 51 | 171.1 | 95 | 206.3 | 207.9 | 42.9 | 11.7 | 30 | 0.058 | 103.9 | 30.4 | 15.401 | 465.4 | 209 | 208.5 | 97.7 | 36.3 | 0.729 |  |  | 98.7 | 728.3 | 1.123 | -8 | 58.82 | 97 | 29 | 1.012 | 182.75 | 212 | 8260 | 209.5 | 57.99 | -46.62 | 16.88 | 43.92 | 41.37 | 45.03 | 43 | 23 | 13 | 42 | 38.04 | 92 | 86
2:20 | 1752 | 269 | 49.8 | 77.8 | 95 | 70 | 50.9 | 171.1 | 95 | 206.3 | 207.9 | 42.9 | 11.7 | 30 | 0.055 | 103.9 | 30.4 | 15.334 | 463.5 | 209 | 208.5 | 97.7 | 36.3 | 0.732 |  |  | 98.7 | 728.2 | 1.121 | -8 | 59.61 | 97 | 29 | 1.004 | 182.75 | 214 | 9430 | 204.97 | 56.24 | -47.06 | 17.12 | 43.91 | 41.23 | 44.92 | 43 | 23 | 13 | 42 | 37.65 | 88 | 83
2:20 | 1755 | 270.8 | 50.2 | 77.8 | 95 | 70 | 50.9 | 171.1 | 95 | 206.3 | 207.9 | 42.9 | 11.7 | 30 | 0.045 | 104 | 30.4 | 15.324 | 462.8 | 209.4 | 208.9 | 97.7 | 36.3 | 0.736 |  |  | 98.7 | 728.1 | 1.132 | -8 | 49.02 | 97 | 29 | 0.997 | 182.35 | 204 | 8820 | 209.82 | 56.29 | -47.12 | 17.19 | 43.55 | 41.13 | 44.92 | 43 | 23 | 13 | 42 | 37.65 | 91 | 84
2:20 | 1756 | 273.9 | 49.8 | 77.8 | 95 | 70 | 50.9 | 171.1 | 95 | 206.4 | 207.7 | 42.9 | 11.7 | 30 | 0.028 | 104.1 | 30.4 | 15.368 | 462.2 | 209.7 | 209.3 | 97.7 | 36.4 | 0.742 |  |  | 98.7 | 727.9 | 1.124 | -8 | 45.88 | 97 | 29 | 1.019 | 182.35 | 204 | 9650 | 208.51 | 55.14 | -47.12 | 17 | 43.82 | 41.24 | 45.03 | 43 | 23 | 13 | 42 | 37.65 | 92 | 83
2:20 | 1751 | 270.9 | 49.2 | 77.8 | 95 | 70 | 51 | 171 | 95 | 206.2 | 208.1 | 43 | 11.7 | 30 | 0.036 | 104 | 30.4 | 15.436 | 461.7 | 209.7 | 209.3 | 97.7 | 36.4 | 0.74 |  |  | 98.7 | 727.8 | 1.131 | -8 | 56.47 | 97 | 29 | 1.011 | 182.75 | 203 | 9020 | 209.5 | 55.94 | -47.31 | 17 | 43.64 | 41.27 | 45.12 | 43 | 23 | 13 | 42 | 37.65 | 92 | 84
2:20 | 1743 | 269.1 | 48.1 | 77.8 | 95 | 70 | 51 | 171.1 | 95 | 206.2 | 208.4 | 43 | 11.7 | 30 | 0.038 | 104 | 30.4 | 15.429 | 461.5 | 210 | 209.5 | 97.7 | 36.4 | 0.739 |  |  | 98.7 | 727.8 | 1.14 | -8 | 57.25 | 97 | 29 | 0.999 | 183.14 | 214 | 9120 | 208.19 | 54.53 | -46.94 | 17.19 | 44.01 | 41.02 | 45.23 | 43 | 23 | 13 | 42 | 37.65 | 94 | 86
2:20 | 1753 | 270.8 | 49.8 | 77.8 | 95 | 70 | 51 | 171 | 95 | 206.2 | 208.6 | 43 | 11.7 | 30.1 | 0.039 | 104 | 30.4 | 15.394 | 459.7 | 210.1 | 209.7 | 97.7 | 36.4 | 0.741 |  |  | 98.7 | 727.8 | 1.124 | -8 | 50.2 | 97 | 29 | 0.993 | 183.14 | 205 | 8920 | 208.51 | 55.4 | -47 | 16.75 | 43.89 | 41.14 | 45.23 | 43 | 23 | 13 | 42 | 37.65 | 93 | 88
2:20 | 1754 | 272 | 50.1 | 77.8 | 95 | 70 | 51 | 171 | 95 | 206.1 | 208.2 | 43.1 | 11.7 | 30.1 | 0.031 | 104 | 30.4 | 15.42 | 458.6 | 210.2 | 209.7 | 97.7 | 36.4 | 0.741 |  |  | 98.7 | 727.7 | 1.117 | -8 | 47.06 | 97 | 29 | 0.992 | 183.14 | 205 | 8330 | 208.51 | 55.22 | -47.06 | 16.94 | 43.91 | 41.02 | 45.23 | 43 | 23 | 13 | 42 | 37.65 | 92 | 82
2:20 | 1752 | 272.6 | 49.5 | 77.8 | 94.9 | 70 | 51 | 170.9 | 95.1 | 206.1 | 208 | 43.1 | 11.7 | 30.1 | 0.034 | 104 | 30.4 | 15.484 | 458.7 | 209.8 | 209.4 | 97.7 | 36.4 | 0.743 |  |  | 98.7 | 727.7 | 1.127 | -8 | 48.63 | 97 | 29 | 1.013 | 182.35 | 203 | 9160 | 209.82 | 55.65 | -46.81 | 17.19 | 43.91 | 41.27 | 45.33 | 43 | 23 | 13 | 42 | 37.65 | 92 | 87
2:20 | 1749 | 268.8 | 49.3 | 77.8 | 94.9 | 70 | 51 | 170.6 | 95.1 | 205.7 | 207.8 | 43.1 | 11.7 | 30.1 | 0.051 | 103.9 | 30.4 | 15.459 | 459 | 209.2 | 208.8 | 97.7 | 36.4 | 0.736 |  |  | 98.7 | 727.7 | 1.125 | -8 | 56.08 | 97 | 30 | 0.994 | 182.75 | 204 | 8730 | 207.89 | 55.96 | -46.94 | 16.88 | 43.82 | 41.3 | 45.33 | 43 | 23 | 13 | 42 | 38.04 | 92 | 89
2:20 | 1747 | 268.7 | 49 | 77.8 | 95 | 70 | 51 | 170.7 | 95 | 205.8 | 207.9 | 43.1 | 11.7 | 30.1 | 0.051 | 104 | 30.4 | 15.391 | 458.4 | 209.2 | 208.7 | 97.7 | 36.4 | 0.734 |  |  | 98.7 | 727.6 | 1.125 | -8 | 54.12 | 97 | 29 | 1.012 | 182.35 | 214 | 9510 | 209.18 | 56.36 | -46.88 | 17 | 43.99 | 41.21 | 45.12 | 43 | 23 | 13 | 42 | 38.04 | 88 | 85
2:20 | 1744 | 266.2 | 47.9 | 77.8 | 95 | 70 | 51 | 170.7 | 95 | 205.8 | 208.4 | 43.1 | 11.7 | 30.1 | 0.052 | 103.9 | 30.4 | 15.375 | 458.4 | 209.5 | 209.1 | 97.7 | 36.4 | 0.73 |  |  | 98.7 | 727.7 | 1.131 | -8 | 59.22 | 97 | 29 | 1.002 | 176.86 | 202 | 8730 | 207.89 | 56.81 | -47 | 17 | 43.78 | 41.35 | 45.23 | 43 | 23 | 13 | 42 | 38.04 | 91 | 88
2:20 | 1753 | 269.2 | 49.2 | 77.8 | 95 | 70 | 51 | 170.7 | 95 | 205.8 | 208.4 | 43 | 11.7 | 30.1 | 0.044 | 104 | 30.4 | 15.333 | 459 | 209.9 | 209.5 | 97.7 | 36.4 | 0.734 |  |  | 98.7 | 727.8 | 1.142 | -8 | 55.69 | 97 | 29 | 0.988 | 180.39 | 204 | 7850 | 208.83 | 56.29 | -46.88 | 16.94 | 43.69 | 41.18 | 45.12 | 43 | 23 | 13 | 42 | 37.65 | 92 | 82
2:20 | 1746 | 268.4 | 48.9 | 77.8 | 95 | 70 | 51 | 170.7 | 95.1 | 205.8 | 208.2 | 43 | 11.7 | 30.1 | 0.045 | 104 | 30.4 | 15.358 | 459.2 | 209.7 | 209.2 | 97.7 | 36.4 | 0.734 |  |  | 98.7 | 728 | 1.127 | -8 | 56.86 | 97 | 29 | 1.006 | 183.14 | 212 | 8040 | 208.19 | 55.86 | -46.75 | 16.81 | 44.05 | 41.41 | 45.12 | 43 | 23 | 13 | 42 | 37.65 | 91 | 80
2:20 | 1751 | 268 | 50.3 | 77.8 | 95 | 70 | 51 | 170.7 | 95.1 | 205.7 | 208.1 | 43 | 11.7 | 30.1 | 0.051 | 103.9 | 30.4 | 15.375 | 459.2 | 209.4 | 208.9 | 97.7 | 36.4 | 0.734 |  |  | 98.7 | 728.1 | 1.111 | -8 | 52.55 | 97 | 30 | 1.005 | 182.75 | 203 | 8260 | 207.24 | 55.89 | -46.81 | 17.12 | 43.97 | 41.33 | 45.12 | 43 | 23 | 13 | 42 | 38.04 | 90 | 81
2:20 | 1750 | 270 | 49.1 | 77.8 | 95 | 70 | 51 | 170.6 | 95 | 205.7 | 207.7 | 43 | 11.7 | 30.1 | 0.049 | 103.9 | 30.4 | 15.319 | 459 | 209 | 208.6 | 97.7 | 36.3 | 0.734 |  |  | 98.7 | 728 | 1.116 | -8 | 54.12 | 97 | 30 | 1.005 | 180.78 | 204 | 8530 | 209.5 | 56.75 | -46.88 | 16.88 | 44.02 | 41.37 | 45.12 | 43 | 23 | 13 | 42 | 37.65 | 94 | 80
2:20 | 1750 | 270 | 49.2 | 77.8 | 94.9 | 70 | 51 | 170.7 | 95 | 205.8 | 208 | 43 | 11.7 | 30.1 | 0.049 | 103.9 | 30.4 | 15.328 | 458.6 | 209.2 | 208.7 | 97.7 | 36.3 | 0.735 |  |  | 98.7 | 727.9 | 1.118 | -8 | 58.43 | 97 | 30 | 1.002 | 182.75 | 212 | 8530 | 209.82 | 56.05 | -46.88 | 17 | 44.02 | 41.31 | 45.03 | 43 | 23 | 13 | 42 | 37.65 | 94 | 78
2:20 | 1749 | 269 | 48.6 | 77.8 | 94.9 | 70 | 51 | 170.7 | 95 | 205.7 | 208.1 | 43 | 11.7 | 30.1 | 0.047 | 104 | 30.4 | 15.351 | 459 | 209.4 | 208.9 | 97.7 | 36.3 | 0.735 |  |  | 98.7 | 727.8 | 1.14 | -8 | 52.94 | 97 | 29 | 0.991 | 183.14 | 203 | 8680 | 207.57 | 55.95 | -47.12 | 16.94 | 43.69 | 41.47 | 45.03 | 43 | 23 | 13 | 42 | 37.65 | 92 | 78
2:20 | 1751 | 269.5 | 49.7 | 77.8 | 95 | 70 | 51 | 170.6 | 95 | 205.7 | 208.2 | 43 | 11.7 | 30.1 | 0.045 | 104 | 30.4 | 15.311 | 457.9 | 209.7 | 209.2 | 97.7 | 36.3 | 0.735 |  |  | 98.7 | 727.7 | 1.113 | -8 | 50.59 | 97 | 29 | 0.987 | 183.53 | 214 | 8360 | 208.19 | 56.48 | -46.94 | 17.25 | 44.01 | 41.25 | 44.92 | 43 | 23 | 13 | 42 | 37.65 | 88 | 85
2:20 | 1753 | 270.4 | 49.8 | 77.8 | 95 | 70 | 51 | 170.7 | 95 | 205.8 | 208.3 | 43 | 11.7 | 30.1 | 0.041 | 104 | 30.4 | 15.369 | 458.5 | 209.7 | 209.3 | 97.7 | 36.3 | 0.737 |  |  | 98.7 | 727.6 | 1.121 | -8 | 51.76 | 97 | 29 | 0.992 | 174.12 | 213 | 8970 | 208.19 | 56.45 | -47.19 | 16.94 | 43.64 | 41.23 | 45.03 | 43 | 23 | 13 | 42 | 37.65 | 96 | 82
2:20 | 1752 | 270.9 | 49.8 | 77.8 | 95 | 70 | 51 | 170.5 | 95 | 205.5 | 208.2 | 43 | 11.7 | 30.1 | 0.036 | 104 | 30.4 | 15.441 | 458.8 | 209.9 | 209.5 | 97.7 | 36.3 | 0.738 |  |  | 98.7 | 727.4 | 1.123 | -8 | 48.24 | 97 | 29 | 0.984 | 183.14 | 204 | 8240 | 209.5 | 55.29 | -46.88 | 17.06 | 44.04 | 40.99 | 45.23 | 43 | 23 | 13 | 42 | 37.65 | 94 | 79
2:20 | 1750 | 269.1 | 49.2 | 77.8 | 95 | 70 | 51 | 170.5 | 95 | 205.6 | 208 | 43 | 11.7 | 30.1 | 0.041 | 104 | 30.4 | 15.462 | 459.5 | 209.6 | 209.1 | 97.7 | 36.3 | 0.736 |  |  | 98.7 | 727.3 | 1.134 | -8 | 57.65 | 97 | 29 | 1.023 | 182.35 | 210 | 8850 | 208.19 | 56.29 | -47.06 | 17 | 43.99 | 41.1 | 45.23 | 43 | 23 | 13 | 42 | 38.04 | 94 | 86
2:20 | 1752 | 270.1 | 49.4 | 77.8 | 95 | 70 | 51 | 170.6 | 95 | 205.7 | 208.3 | 43 | 11.7 | 30.1 | 0.039 | 104 | 30.4 | 15.423 | 459 | 209.8 | 209.4 | 97.7 | 36.3 | 0.739 |  |  | 98.7 | 727.2 | 1.119 | -8 | 54.9 | 97 | 29 | 0.983 | 183.14 | 212 | 8480 | 209.18 | 56.64 | -47.06 | 17.25 | 43.79 | 41.06 | 45.23 | 43 | 23 | 13 | 42 | 37.65 | 90 | 81
2:20 | 1754 | 272.1 | 49.8 | 77.8 | 95 | 70 | 51 | 170.8 | 95 | 206 | 208.2 | 43 | 11.7 | 30.1 | 0.029 | 104 | 30.4 | 15.496 | 459.1 | 210.2 | 209.7 | 97.7 | 36.3 | 0.741 |  |  | 98.7 | 727.1 | 1.13 | -8 | 51.37 | 97 | 29 | 0.992 | 183.92 | 212 | 8140 | 208.19 | 55.83 | -47 | 17 | 43.92 | 41.03 | 45.12 | 43 | 23 | 13 | 42 | 37.65 | 88 | 83
2:20 | 1745 | 270.4 | 47.8 | 77.8 | 95 | 70 | 51 | 170.9 | 95 | 206 | 207.8 | 43.1 | 11.7 | 30.1 | 0.037 | 104 | 30.4 | 15.527 | 460.2 | 209.6 | 209.1 | 97.7 | 36.3 | 0.739 |  |  | 98.7 | 727.1 | 1.127 | -8 | 55.69 | 97 | 29 | 0.994 | 182.35 | 203 | 9650 | 207.89 | 54.43 | -46.94 | 17 | 43.94 | 41.13 | 45.33 | 43 | 23 | 13 | 42 | 37.65 | 91 | 81
2:20 | 1747 | 268.2 | 48.9 | 77.8 | 95 | 70 | 51 | 170.8 | 95 | 205.9 | 207.9 | 43.1 | 11.7 | 30.1 | 0.05 | 104 | 30.4 | 15.397 | 461.2 | 209.2 | 208.7 | 97.7 | 36.3 | 0.734 |  |  | 98.7 | 727.1 | 1.124 | -8 | 57.65 | 97 | 29 | 0.992 | 182.35 | 212 | 8600 | 209.5 | 57.03 | -47.19 | 17 | 43.95 | 41.2 | 45.33 | 43 | 23 | 13 | 42 | 37.65 | 88 | 80
2:20 | 1745 | 266.1 | 49 | 77.8 | 95 | 70 | 51 | 171.2 | 95 | 206.5 | 208.1 | 43 | 11.7 | 30.1 | 0.058 | 103.9 | 30.4 | 15.275 | 461.7 | 209.2 | 208.7 | 97.7 | 36.3 | 0.732 |  |  | 98.7 | 727.2 | 1.152 | -8 | 60.39 | 97 | 29 | 0.992 | 182.75 | 213 | 8330 | 207.89 | 57.58 | -47.12 | 17.06 | 43.88 | 41.25 | 45.23 | 43 | 23 | 13 | 42 | 37.65 | 89 | 81
2:20 | 1751 | 269.2 | 49.4 | 77.8 | 95 | 70 | 50.9 | 171.7 | 95 | 207 | 208.2 | 43 | 11.7 | 30.1 | 0.051 | 104 | 30.4 | 15.225 | 460.1 | 209.4 | 208.9 | 97.7 | 36.3 | 0.735 |  |  | 98.7 | 727.3 | 1.123 | -8 | 60 | 97 | 29 | 1.049 | 182.75 | 204 | 8770 | 206.26 | 56.75 | -47.12 | 16.81 | 43.67 | 41.18 | 45.12 | 43 | 23 | 13 | 42 | 37.65 | 90 | 83
2:20 | 1748 | 266.7 | 49.3 | 77.8 | 95.1 | 70 | 50.9 | 171.6 | 95 | 206.9 | 208.2 | 42.9 | 11.7 | 30.1 | 0.053 | 104 | 30.4 | 15.24 | 460.2 | 209.5 | 209 | 97.7 | 36.3 | 0.734 |  |  | 98.7 | 727.2 | 1.128 | -8 | 57.25 | 97 | 29 | 0.994 | 182.75 | 215 | 8330 | 209.5 | 57.35 | -46.69 | 16.81 | 43.94 | 41.21 | 45.03 | 43 | 23 | 13 | 42 | 37.65 | 91 | 82
2:20 | 1749 | 268 | 49 | 77.8 | 95.1 | 70 | 50.9 | 171.4 | 95 | 206.7 | 208.3 | 42.9 | 11.7 | 30.1 | 0.044 | 104 | 30.4 | 15.285 | 459.5 | 209.8 | 209.3 | 97.7 | 36.3 | 0.734 |  |  | 98.7 | 727.2 | 1.134 | -8 | 52.16 | 97 | 29 | 0.985 | 183.92 | 214 | 9480 | 208.19 | 56.56 | -46.94 | 16.94 | 43.74 | 41.28 | 45.03 | 43 | 23 | 13 | 42 | 37.65 | 92 | 82
2:20 | 1748 | 267.2 | 48.5 | 77.8 | 95.1 | 70 | 50.9 | 171.4 | 95 | 206.7 | 208.3 | 42.9 | 11.7 | 30.1 | 0.045 | 104 | 30.4 | 15.339 | 459.7 | 209.8 | 209.3 | 97.7 | 36.3 | 0.735 |  |  | 98.7 | 727.3 | 1.128 | -8 | 54.12 | 97 | 29 | 0.989 | 180.78 | 212 | 9020 | 211.11 | 56.23 | -46.94 | 17 | 44 | 41.3 | 45.03 | 43 | 23 | 13 | 42 | 37.65 | 90 | 81
2:20 | 1754 | 270.5 | 50.3 | 77.8 | 95.1 | 70 | 50.9 | 171.3 | 95 | 206.6 | 208.3 | 42.9 | 11.7 | 30.1 | 0.036 | 104 | 30.4 | 15.327 | 460.1 | 209.9 | 209.5 | 97.7 | 36.4 | 0.736 |  |  | 98.7 | 727.4 | 1.127 | -8 | 48.24 | 97 | 30 | 0.988 | 183.14 | 204 | 8680 | 209.5 | 55.8 | -47 | 17.06 | 43.87 | 41.28 | 45.03 | 43 | 23 | 13 | 42 | 37.65 | 91 | 84
2:20 | 1751 | 271 | 49.7 | 77.8 | 95.1 | 70 | 50.9 | 170.8 | 95 | 205.9 | 208.3 | 43 | 11.7 | 30.1 | 0.038 | 104 | 30.4 | 15.378 | 459.6 | 210 | 209.5 | 97.7 | 36.4 | 0.737 |  |  | 98.7 | 727.5 | 1.125 | -8 | 51.37 | 97 | 29 | 0.987 | 183.53 | 212 | 8630 | 208.83 | 56.59 | -47.06 | 17.06 | 44.06 | 41.24 | 45.12 | 43 | 23 | 13 | 42 | 37.65 | 92 | 83
2:20 | 1750 | 269.5 | 49.2 | 77.8 | 95.1 | 70 | 50.9 | 170.6 | 95 | 205.8 | 208.3 | 43 | 11.7 | 30.1 | 0.047 | 104 | 30.4 | 15.409 | 460.3 | 209.6 | 209.2 | 97.7 | 36.4 | 0.735 |  |  | 98.7 | 727.5 | 1.125 | -8 | 57.65 | 97 | 30 | 0.995 | 183.14 | 212 | 8870 | 206.9 | 56.27 | -46.75 | 16.81 | 44.05 | 41.34 | 45.23 | 43 | 23 | 13 | 42 | 37.65 | 91 | 82
2:20 | 1746 | 268.2 | 48.5 | 77.8 | 95 | 70 | 50.9 | 170.7 | 95 | 205.9 | 208.2 | 43 | 11.7 | 30.1 | 0.051 | 104 | 30.4 | 15.359 | 460.7 | 209.3 | 208.9 | 97.7 | 36.4 | 0.733 |  |  | 98.7 | 727.6 | 1.123 | -8 | 59.22 | 97 | 29 | 0.999 | 182.75 | 202 | 8630 | 206.58 | 57.12 | -47 | 17 | 44.1 | 41.33 | 45.12 | 43 | 23 | 13 | 42 | 38.04 | 91 | 80
2:20 | 1748 | 267.2 | 49.6 | 77.8 | 95 | 70 | 50.9 | 170.9 | 95 | 206.2 | 208.4 | 43 | 11.7 | 30.1 | 0.056 | 104 | 30.4 | 15.334 | 461.6 | 209.5 | 209 | 97.7 | 36.4 | 0.732 |  |  | 98.7 | 727.7 | 1.129 | -8 | 60.78 | 97 | 29 | 1.001 | 183.14 | 213 | 8410 | 208.19 | 56.06 | -47.06 | 17.19 | 43.96 | 41.2 | 45.03 | 43 | 23 | 13 | 42 | 38.04 | 95 | 83
2:20 | 1746 | 267.3 | 48.5 | 77.8 | 95 | 70 | 50.9 | 171.2 | 95 | 206.4 | 208.1 | 43 | 11.7 | 30.1 | 0.06 | 104 | 30.4 | 15.325 | 460.9 | 209.1 | 208.6 | 97.7 | 36.4 | 0.732 |  |  | 98.7 | 727.7 | 1.125 | -8 | 59.22 | 97 | 30 | 0.984 | 182.75 | 212 | 7850 | 207.57 | 57.42 | -46.88 | 16.69 | 43.99 | 41.33 | 45.03 | 43 | 23 | 13 | 42 | 37.65 | 90 | 80
2:20 | 1749 | 266.3 | 49.6 | 77.8 | 95 | 70 | 50.9 | 171 | 95 | 206.2 | 207.9 | 42.9 | 11.7 | 30.1 | 0.061 | 103.9 | 30.4 | 15.29 | 462.3 | 208.9 | 208.4 | 97.7 | 36.4 | 0.729 |  |  | 98.7 | 727.8 | 1.124 | -8 | 60.39 | 97 | 29 | 1.013 | 182.75 | 212 | 8770 | 209.82 | 57.94 | -47 | 16.88 | 43.73 | 41.4 | 44.92 | 43 | 23 | 13 | 42 | 38.04 | 91 | 81
2:20 | 1746 | 266.8 | 48.6 | 77.8 | 95.1 | 70 | 50.9 | 171.1 | 95 | 206.3 | 208.1 | 42.9 | 11.7 | 30.1 | 0.059 | 103.9 | 30.4 | 15.253 | 462.5 | 209.2 | 208.7 | 97.7 | 36.4 | 0.729 |  |  | 98.7 | 727.8 | 1.13 | -8 | 59.22 | 97 | 29 | 1.007 | 183.14 | 203 | 8410 | 206.58 | 57.16 | -46.81 | 17.12 | 43.95 | 41.25 | 44.92 | 43 | 23 | 13 | 42 | 38.04 | 93 | 82
2:20 | 1747 | 266.9 | 48.8 | 77.8 | 95.1 | 70 | 50.9 | 170.9 | 95 | 206 | 208.4 | 42.9 | 11.7 | 30.1 | 0.055 | 103.9 | 30.4 | 15.274 | 462.8 | 209.5 | 209 | 97.7 | 36.4 | 0.731 |  |  | 98.7 | 727.8 | 1.122 | -8 | 59.22 | 97 | 30 | 0.991 | 183.53 | 214 | 9070 | 208.19 | 57.27 | -46.94 | 17 | 43.94 | 41.28 | 44.92 | 43 | 23 | 13 | 42 | 37.65 | 90 | 81
2:20 | 1746 | 266.9 | 48.6 | 77.8 | 95.1 | 70 | 50.8 | 170.8 | 95 | 205.9 | 208.6 | 42.9 | 11.7 | 30.1 | 0.049 | 104 | 30.4 | 15.309 | 462.7 | 209.9 | 209.5 | 97.7 | 36.4 | 0.734 |  |  | 98.7 | 727.9 | 1.12 | -8 | 55.29 | 97 | 30 | 1.005 | 183.53 | 215 | 8330 | 209.82 | 56.29 | -46.88 | 17 | 44.01 | 41.28 | 44.92 | 43 | 23 | 13 | 42 | 37.65 | 92 | 83
2:20 | 1759 | 272.1 | 50.5 | 77.8 | 95.1 | 70 | 50.8 | 170.9 | 95 | 206.1 | 208.7 | 42.9 | 11.7 | 30.1 | 0.035 | 104 | 30.4 | 15.327 | 461.5 | 210.3 | 209.8 | 97.7 | 36.4 | 0.74 |  |  | 98.7 | 727.9 | 1.126 | -8 | 55.29 | 97 | 29 | 0.991 | 183.92 | 212 | 8800 | 211.75 | 55.24 | -47.12 | 17 | 43.72 | 41.3 | 44.92 | 43 | 23 | 13 | 42 | 37.65 | 94 | 79
2:20 | 1753 | 272.2 | 49.9 | 77.8 | 95 | 70 | 50.8 | 170.8 | 95 | 206 | 207.9 | 43 | 11.7 | 30.1 | 0.025 | 104 | 30.4 | 15.436 | 461.7 | 210.2 | 209.8 | 97.7 | 36.4 | 0.742 |  |  | 98.6 | 727.8 | 1.125 | -8 | 45.49 | 97 | 29 | 0.989 | 181.96 | 211 | 8410 | 208.51 | 55.64 | -47.25 | 17.06 | 43.59 | 41.23 | 45.12 | 43 | 23 | 13 | 42 | 37.65 | 92 | 86
2:20 | 1752 | 271.2 | 49.4 | 77.8 | 95.1 | 70 | 50.8 | 170.7 | 95 | 205.9 | 208.2 | 43 | 11.7 | 30.1 | 0.037 | 104 | 30.4 | 15.495 | 461.6 | 209.8 | 209.4 | 97.7 | 36.4 | 0.74 |  |  | 98.7 | 727.7 | 1.117 | -8 | 58.82 | 97 | 29 | 0.988 | 183.53 | 204 | 8430 | 206.9 | 55.95 | -46.94 | 17.12 | 43.79 | 41.16 | 45.23 | 43 | 23 | 13 | 42 | 37.65 | 98 | 85
2:20 | 1749 | 269.2 | 49 | 77.8 | 95 | 70 | 50.8 | 170.4 | 95 | 205.4 | 208.7 | 43.1 | 11.7 | 30.1 | 0.045 | 104.1 | 30.4 | 15.483 | 460.7 | 209.9 | 209.5 | 97.7 | 36.4 | 0.739 |  |  | 98.6 | 727.7 | 1.124 | -8 | 58.04 | 97 | 30 | 1.001 | 183.53 | 203 | 8120 | 208.83 | 56.62 | -47.06 | 17 | 43.91 | 41.18 | 45.33 | 43 | 23 | 13 | 42 | 37.65 | 90 | 82
2:20 | 1753 | 268.6 | 50.1 | 77.8 | 95 | 70 | 50.8 | 170.4 | 95 | 205.4 | 208.5 | 43 | 11.7 | 30.1 | 0.043 | 104 | 30.4 | 15.421 | 461.1 | 209.9 | 209.5 | 97.7 | 36.4 | 0.737 |  |  | 98.7 | 727.7 | 1.133 | -8 | 58.82 | 97 | 29 | 1.002 | 176.86 | 212 | 8750 | 208.19 | 58.03 | -46.88 | 17.06 | 43.85 | 41.13 | 45.23 | 43 | 23 | 13 | 42 | 38.04 | 91 | 86
2:20 | 1759 | 274 | 51.3 | 77.8 | 95.1 | 70 | 50.8 | 170.8 | 95 | 206.1 | 208.3 | 43 | 11.7 | 30.1 | 0.033 | 104.1 | 30.4 | 15.32 | 461.2 | 210 | 209.6 | 97.7 | 36.4 | 0.742 |  |  | 98.7 | 727.8 | 1.127 | -8 | 49.41 | 97 | 29 | 0.992 | 183.14 | 204 | 8070 | 209.82 | 54.91 | -47 | 16.88 | 43.85 | 41.17 | 45.12 | 43 | 23 | 13 | 42 | 37.65 | 91 | 83
2:20 | 1747 | 270.2 | 48.6 | 77.8 | 95 | 70 | 50.8 | 170.8 | 95 | 205.9 | 208 | 43.1 | 11.7 | 30.1 | 0.038 | 104.1 | 30.4 | 15.387 | 461.3 | 209.7 | 209.3 | 97.7 | 36.4 | 0.741 |  |  | 98.7 | 727.7 | 1.117 | -8 | 51.37 | 97 | 29 | 0.991 | 181.96 | 214 | 8460 | 208.83 | 55.76 | -47 | 17.06 | 43.92 | 41.25 | 45.23 | 43 | 23 | 13 | 42 | 37.65 | 90 | 81
2:20 | 1744 | 268 | 48.7 | 77.8 | 95 | 70 | 50.8 | 170.7 | 95 | 205.7 | 208.3 | 43.1 | 11.7 | 30.1 | 0.049 | 104 | 30.4 | 15.387 | 461.4 | 209.6 | 209.1 | 97.7 | 36.4 | 0.737 |  |  | 98.7 | 727.7 | 1.125 | -8 | 59.22 | 97 | 29 | 1.004 | 182.75 | 203 | 9900 | 206.26 | 55.38 | -46.94 | 16.88 | 43.91 | 41.13 | 45.23 | 43 | 23 | 13 | 42 | 38.04 | 91 | 81
2:20 | 1738 | 264 | 47.3 | 77.8 | 95 | 70 | 50.8 | 170.5 | 95 | 205.4 | 208.2 | 43 | 11.7 | 30.1 | 0.058 | 103.9 | 30.4 | 15.319 | 463 | 209.4 | 208.9 | 97.7 | 36.4 | 0.732 |  |  | 98.7 | 727.7 | 1.148 | -8 | 56.86 | 97 | 29 | 0.991 | 183.14 | 203 | 8040 | 206.58 | 56.45 | -46.81 | 16.88 | 43.84 | 41.11 | 45.03 | 43 | 23 | 13 | 42 | 38.04 | 90 | 84
2:20 | 1746 | 266.5 | 48.7 | 77.8 | 95 | 70 | 50.8 | 171.2 | 95 | 206.4 | 207.8 | 43 | 11.7 | 30.1 | 0.056 | 104 | 30.4 | 15.219 | 462.6 | 209 | 208.5 | 97.7 | 36.4 | 0.73 |  |  | 98.7 | 727.8 | 1.121 | -8 | 57.25 | 97 | 29 | 0.991 | 182.35 | 211 | 8410 | 209.18 | 56.96 | -46.94 | 16.75 | 43.92 | 41.18 | 45.03 | 43 | 23 | 13 | 42 | 37.65 | 92 | 77
2:20 | 1750 | 267.3 | 48.7 | 77.8 | 95 | 70 | 50.8 | 171.3 | 95 | 206.6 | 208 | 43 | 11.7 | 30.1 | 0.054 | 103.9 | 30.4 | 15.213 | 462.5 | 209.2 | 208.7 | 97.7 | 36.4 | 0.732 |  |  | 98.7 | 727.8 | 1.144 | -8 | 60.39 | 97 | 29 | 0.991 | 183.14 | 214 | 8040 | 207.89 | 55.97 | -46.88 | 16.81 | 44 | 41.36 | 45.03 | 43 | 23 | 13 | 42 | 38.04 | 92 | 79
2:20 | 1752 | 268.8 | 49.4 | 77.8 | 95 | 70 | 50.8 | 171.2 | 95 | 206.5 | 208.5 | 42.9 | 11.7 | 30.1 | 0.051 | 104 | 30.4 | 15.253 | 462.4 | 209.6 | 209.1 | 97.7 | 36.3 | 0.732 |  |  | 98.7 | 727.8 | 1.128 | -8 | 58.04 | 97 | 29 | 0.988 | 182.75 | 213 | 8360 | 208.19 | 56.02 | -47.12 | 16.88 | 43.71 | 41.36 | 45.03 | 43 | 23 | 13 | 42 | 37.65 | 89 | 83
2:20 | 1754 | 270.8 | 49.9 | 77.8 | 95 | 70 | 50.8 | 171.3 | 95 | 206.6 | 208.4 | 42.9 | 11.7 | 30.1 | 0.039 | 104 | 30.4 | 15.345 | 462.4 | 210.1 | 209.6 | 97.7 | 36.3 | 0.735 |  |  | 98.7 | 727.8 | 1.132 | -8 | 47.84 | 97 | 29 | 1.046 | 183.53 | 213 | 8120 | 208.83 | 57.62 | -46.94 | 17.12 | 44.07 | 41.15 | 44.92 | 43 | 23 | 13 | 42 | 37.65 | 92 | 84
2:20 | 1750 | 270.3 | 49.3 | 77.8 | 95 | 70 | 50.8 | 171.4 | 95 | 206.7 | 207.9 | 43 | 11.7 | 30.1 | 0.033 | 104 | 30.4 | 15.412 | 462.1 | 209.9 | 209.4 | 97.7 | 36.3 | 0.737 |  |  | 98.7 | 727.8 | 1.126 | -8 | 47.45 | 97 | 29 | 0.995 | 181.96 | 204 | 8630 | 208.51 | 55.32 | -47.06 | 16.88 | 43.74 | 41.32 | 45.03 | 43 | 23 | 13 | 42 | 37.65 | 95 | 84
2:20 | 1746 | 269.2 | 48.7 | 77.8 | 95 | 70 | 50.8 | 171.2 | 95 | 206.5 | 207.9 | 43.1 | 11.7 | 30.1 | 0.046 | 104 | 30.4 | 15.412 | 461.8 | 209.4 | 208.9 | 97.7 | 36.3 | 0.733 |  |  | 98.7 | 727.7 | 1.128 | -8 | 57.65 | 97 | 29 | 1.004 | 182.75 | 202 | 8920 | 207.89 | 57.34 | -46.94 | 17.06 | 43.91 | 41.23 | 45.23 | 43 | 23 | 13 | 42 | 37.65 | 91 | 82
2:20 | 1750 | 267.1 | 49.3 | 77.8 | 95.1 | 70 | 50.8 | 171.2 | 95 | 206.4 | 207.9 | 43 | 11.7 | 30.1 | 0.057 | 103.9 | 30.4 | 15.367 | 462.5 | 209.1 | 208.6 | 97.7 | 36.3 | 0.73 |  |  | 98.7 | 727.7 | 1.124 | -8 | 59.22 | 97 | 29 | 0.992 | 180.78 | 213 | 8260 | 209.5 | 58.11 | -46.81 | 16.94 | 44.01 | 41.48 | 45.12 | 43 | 23 | 13 | 42 | 38.04 | 91 | 81
2:21 | 1751 | 269.1 | 49.7 | 77.8 | 95.1 | 70 | 50.8 | 171 | 95 | 206.1 | 207.8 | 43 | 11.7 | 30.1 | 0.056 | 104 | 30.4 | 15.285 | 462.5 | 208.9 | 208.4 | 97.7 | 36.3 | 0.732 |  |  | 98.7 | 727.6 | 1.122 | -8 | 58.82 | 97 | 29 | 1.005 | 181.96 | 202 | 8680 | 204.33 | 56.99 | -46.88 | 16.94 | 43.99 | 41.28 | 45.03 | 43 | 23 | 13 | 42 | 37.65 | 93 | 78
2:21 | 1750 | 268.2 | 49.7 | 77.8 | 95.1 | 70 | 50.8 | 170.7 | 95 | 205.7 | 208 | 43 | 11.7 | 30.1 | 0.056 | 104 | 30.4 | 15.307 | 463.2 | 209.1 | 208.6 | 97.7 | 36.3 | 0.731 |  |  | 98.7 | 727.5 | 1.125 | -8 | 60 | 97 | 29 | 0.99 | 183.14 | 214 | 8770 | 209.5 | 56.85 | -47.19 | 16.81 | 43.98 | 41.3 | 45.03 | 43 | 23 | 13 | 42 | 38.04 | 89 | 79
2:21 | 1748 | 269.3 | 48.7 | 77.8 | 95.1 | 70 | 50.8 | 170.7 | 95 | 205.8 | 208.2 | 42.9 | 11.7 | 30.1 | 0.047 | 104 | 30.4 | 15.342 | 463.8 | 209.5 | 209 | 97.7 | 36.3 | 0.734 |  |  | 98.7 | 727.4 | 1.121 | -8 | 54.12 | 97 | 29 | 1.002 | 183.14 | 203 | 8360 | 206.58 | 56.18 | -47 | 17 | 43.98 | 41.32 | 45.03 | 43 | 23 | 13 | 42 | 37.65 | 90 | 82
2:21 | 1754 | 268.7 | 49.9 | 77.8 | 95.1 | 70 | 50.8 | 170.6 | 95 | 205.8 | 208.3 | 43 | 11.7 | 30.1 | 0.04 | 104 | 30.4 | 15.348 | 464.8 | 209.9 | 209.4 | 97.7 | 36.3 | 0.735 |  |  | 98.7 | 727.4 | 1.131 | -8 | 52.16 | 97 | 29 | 0.996 | 183.53 | 212 | 8870 | 208.83 | 56.1 | -47.12 | 17 | 43.67 | 41.38 | 45.12 | 43 | 23 | 13 | 42 | 37.65 | 91 | 79
2:21 | 1755 | 272.2 | 50 | 77.8 | 95.1 | 70 | 50.8 | 170.9 | 95 | 206.2 | 208.2 | 43 | 11.7 | 30.1 | 0.03 | 104.1 | 30.4 | 15.385 | 464.8 | 210.1 | 209.7 | 97.7 | 36.3 | 0.741 |  |  | 98.7 | 727.4 | 1.125 | -8 | 48.24 | 97 | 29 | 0.994 | 183.53 | 214 | 7900 | 208.51 | 56.61 | -46.81 | 17.12 | 43.89 | 41.18 | 45.12 | 43 | 23 | 13 | 42 | 37.65 | 86 | 82
2:21 | 1751 | 270.6 | 49.9 | 77.8 | 95.1 | 70 | 50.8 | 171.1 | 95 | 206.3 | 208 | 43.1 | 11.7 | 30.1 | 0.033 | 104 | 30.4 | 15.417 | 464.9 | 210 | 209.5 | 97.7 | 36.3 | 0.74 |  |  | 98.7 | 727.4 | 1.126 | -8 | 49.41 | 97 | 29 | 0.988 | 182.75 | 213 | 8330 | 208.51 | 56.2 | -47.19 | 16.81 | 43.61 | 41.2 | 45.23 | 43 | 23 | 13 | 42 | 37.65 | 93 | 81
2:21 | 1755 | 270.6 | 50.2 | 77.8 | 95.1 | 70 | 50.8 | 170.9 | 95 | 206.1 | 208.3 | 43.1 | 11.7 | 30.1 | 0.039 | 104 | 30.4 | 15.418 | 465.7 | 209.7 | 209.3 | 97.7 | 36.3 | 0.739 |  |  | 98.7 | 727.4 | 1.123 | -8 | 55.29 | 97 | 29 | 1.013 | 183.53 | 203 | 9530 | 207.89 | 57.21 | -47 | 17.31 | 44.07 | 41.13 | 45.33 | 43 | 23 | 13 | 42 | 37.65 | 92 | 79
2:21 | 1753 | 269.6 | 50.3 | 77.8 | 95.1 | 70 | 50.8 | 170.9 | 95 | 206 | 208.5 | 43.1 | 11.7 | 30.1 | 0.043 | 104 | 30.4 | 15.426 | 466 | 210 | 209.5 | 97.7 | 36.4 | 0.74 |  |  | 98.7 | 727.3 | 1.124 | -8 | 55.29 | 97 | 29 | 1.01 | 183.53 | 211 | 8870 | 208.19 | 58.79 | -46.94 | 17 | 44.02 | 41.18 | 45.23 | 43 | 23 | 13 | 42 | 38.04 | 92 | 75
2:21 | 1756 | 270.8 | 50.8 | 77.8 | 95.1 | 70 | 50.8 | 170.6 | 95 | 205.7 | 208.6 | 43.1 | 11.7 | 30.1 | 0.039 | 104.1 | 30.4 | 15.409 | 465.7 | 210.2 | 209.7 | 97.7 | 36.3 | 0.741 |  |  | 98.7 | 727.4 | 1.131 | -8 | 58.43 | 97 | 29 | 1.002 | 183.53 | 204 | 8580 | 209.5 | 57.3 | -47.06 | 17 | 43.91 | 41.04 | 45.23 | 43 | 23 | 13 | 42 | 37.65 | 96 | 76
2:21 | 1756 | 273.8 | 50.4 | 77.8 | 95 | 70 | 50.8 | 170.4 | 95 | 205.5 | 208.1 | 43.1 | 11.7 | 30.1 | 0.028 | 104.1 | 30.4 | 15.431 | 465 | 210.2 | 209.8 | 97.7 | 36.4 | 0.742 |  |  | 98.7 | 727.3 | 1.122 | -8 | 46.67 | 97 | 29 | 1.004 | 183.14 | 211 | 7970 | 209.5 | 55.75 | -47.06 | 17 | 43.84 | 41.09 | 45.23 | 43 | 23 | 13 | 42 | 37.65 | 90 | 79
2:21 | 1750 | 270 | 49.6 | 77.8 | 95 | 70 | 50.8 | 170.5 | 95 | 205.6 | 208.1 | 43.1 | 11.7 | 30.1 | 0.043 | 104 | 30.4 | 15.443 | 466.1 | 209.7 | 209.3 | 97.7 | 36.4 | 0.739 |  |  | 98.7 | 727.3 | 1.128 | -8 | 59.22 | 97 | 29 | 0.999 | 182.75 | 203 | 9600 | 207.57 | 56.59 | -46.81 | 16.81 | 43.87 | 41.19 | 45.44 | 43 | 23 | 13 | 42 | 37.65 | 89 | 79
2:21 | 1744 | 265.6 | 48.4 | 77.8 | 95 | 70 | 50.8 | 170.4 | 95 | 205.3 | 208.3 | 43.1 | 11.7 | 30.1 | 0.055 | 103.9 | 30.4 | 15.346 | 466.9 | 209.6 | 209.1 | 97.7 | 36.4 | 0.733 |  |  | 98.7 | 727.3 | 1.123 | -8 | 60 | 97 | 29 | 0.991 | 182.75 | 203 | 7970 | 206.58 | 56.22 | -46.81 | 17.06 | 43.76 | 41.23 | 45.33 | 43 | 23 | 13 | 42 | 38.04 | 92 | 81
2:21 | 1749 | 268.7 | 49.1 | 77.8 | 95 | 70 | 50.8 | 170.5 | 95 | 205.5 | 208.6 | 43.1 | 11.7 | 30.1 | 0.052 | 104 | 30.4 | 15.269 | 466.8 | 209.6 | 209.2 | 97.7 | 36.4 | 0.732 |  |  | 98.7 | 727.5 | 1.128 | -8 | 59.61 | 97 | 29 | 1 | 183.14 | 203 | 8870 | 208.19 | 56.16 | -46.94 | 16.75 | 43.94 | 41.15 | 45.12 | 43 | 23 | 13 | 42 | 38.04 | 94 | 79
2:21 | 1746 | 269 | 48.6 | 77.8 | 95.1 | 70 | 50.8 | 170.6 | 95 | 205.6 | 208.3 | 43 | 11.7 | 30 | 0.049 | 104 | 30.4 | 15.304 | 468.2 | 209.6 | 209.1 | 97.7 | 36.4 | 0.732 |  |  | 98.7 | 727.6 | 1.136 | -8 | 54.12 | 97 | 29 | 0.987 | 183.14 | 214 | 9070 | 209.82 | 56.28 | -46.94 | 16.88 | 43.95 | 41.13 | 45.03 | 43 | 23 | 13 | 42 | 37.65 | 89 | 84
2:21 | 1750 | 269.9 | 49.2 | 77.8 | 95 | 70 | 50.8 | 170.7 | 95 | 205.7 | 208.1 | 43 | 11.7 | 30 | 0.045 | 104 | 30.4 | 15.389 | 467.9 | 209.5 | 209 | 97.7 | 36.4 | 0.733 |  |  | 98.7 | 727.6 | 1.125 | -8 | 54.9 | 97 | 29 | 0.995 | 183.14 | 204 | 8950 | 206.58 | 55.38 | -46.75 | 16.75 | 43.84 | 41.2 | 45.03 | 43 | 23 | 13 | 42 | 37.65 | 92 | 81
2:21 | 1751 | 269.1 | 50 | 77.8 | 95 | 70 | 50.8 | 170.6 | 95 | 205.7 | 207.9 | 43 | 11.7 | 30 | 0.05 | 104 | 30.4 | 15.445 | 467.5 | 209.3 | 208.9 | 97.7 | 36.4 | 0.732 |  |  | 98.7 | 727.5 | 1.128 | -8 | 53.73 | 97 | 29 | 0.991 | 182.75 | 214 | 8140 | 209.5 | 55.37 | -46.75 | 16.94 | 43.94 | 41.28 | 45.03 | 43 | 23 | 13 | 42 | 37.65 | 89 | 85
2:21 | 1745 | 267.3 | 48.9 | 77.8 | 95 | 70 | 50.8 | 170.6 | 95 | 205.7 | 207.8 | 43 | 11.7 | 30 | 0.057 | 103.9 | 30.4 | 15.448 | 467.4 | 209 | 208.5 | 97.7 | 36.4 | 0.73 |  |  | 98.7 | 727.6 | 1.126 | -8 | 56.86 | 97 | 29 | 0.995 | 181.96 | 212 | 8770 | 209.5 | 55.94 | -46.81 | 17 | 43.97 | 41.3 | 45.03 | 43 | 23 | 13 | 42 | 38.04 | 92 | 85
2:21 | 1750 | 268.3 | 49.2 | 77.8 | 95.1 | 70 | 50.8 | 170.9 | 95 | 206.1 | 207.4 | 42.9 | 11.7 | 30 | 0.059 | 104 | 30.4 | 15.417 | 463.6 | 208.6 | 208.1 | 97.7 | 36.4 | 0.727 |  |  | 98.7 | 727.5 | 1.098 | -8 | 58.04 | 97 | 29 | 0.995 | 182.75 | 202 | 9460 | 207.24 | 57.28 | -46.88 | 16.62 | 43.9 | 40.99 | 44.92 | 43 | 23 | 13 | 43 | 37.65 | 91 | 97
2:21 | 1749 | 267.4 | 49.5 | 77.8 | 95 | 70 | 50.8 | 170.9 | 95 | 206 | 207.6 | 42.9 | 11.7 | 30 | 0.059 | 103.9 | 30.4 | 15.743 | 464.8 | 208.8 | 208.3 | 97.7 | 36.4 | 0.729 |  |  | 98.7 | 727.1 | 1.111 | -8 | 55.69 | 97 | 29 | 0.99 | 181.57 | 214 | 8600 | 206.58 | 57.74 | -47.12 | 16.94 | 43.67 | 41.39 | 44.92 | 43 | 23 | 13 | 43 | 37.65 | 90 | 90
2:21 | 1756 | 271.3 | 50.4 | 77.8 | 95 | 70 | 50.8 | 170.9 | 95 | 206.1 | 207.7 | 42.9 | 11.7 | 30 | 0.047 | 104 | 30.4 | 15.591 | 464.1 | 209.1 | 208.6 | 97.7 | 36.4 | 0.733 |  |  | 98.7 | 726.8 | 1.11 | -8 | 52.55 | 97 | 29 | 1.028 | 181.18 | 212 | 8900 | 207.24 | 56.96 | -46.88 | 17.19 | 44.02 | 41.39 | 44.92 | 43 | 23 | 13 | 43 | 37.65 | 90 | 85
2:21 | 1755 | 272.8 | 49.9 | 77.8 | 95 | 70 | 50.8 | 170.9 | 95 | 206.1 | 207.8 | 42.9 | 11.7 | 30 | 0.038 | 104 | 30.4 | 15.449 | 464.2 | 209.5 | 209 | 97.7 | 36.4 | 0.735 |  |  | 98.6 | 726.6 | 1.123 | -8 | 52.55 | 97 | 29 | 0.986 | 179.22 | 204 | 8770 | 208.19 | 55.63 | -47.06 | 17.06 | 43.87 | 41.28 | 45.03 | 43 | 23 | 13 | 43 | 37.65 | 87 | 88
2:21 | 1755 | 272.8 | 50.1 | 77.8 | 95 | 70 | 50.8 | 170.9 | 95 | 206.1 | 207.7 | 43 | 11.7 | 30 | 0.033 | 104.1 | 30.4 | 15.513 | 463.8 | 209.6 | 209.2 | 97.7 | 36.4 | 0.736 |  |  | 98.6 | 726.5 | 1.117 | -8 | 50.2 | 97 | 29 | 1.009 | 182.75 | 210 | 8700 | 209.82 | 55.51 | -46.88 | 17.25 | 44.01 | 41.23 | 45.23 | 43 | 23 | 13 | 43 | 37.65 | 93 | 90
2:21 | 1753 | 272.3 | 50.4 | 77.8 | 95 | 70 | 50.8 | 170.9 | 95 | 206 | 207.7 | 43 | 11.7 | 30 | 0.04 | 104.1 | 30.4 | 15.492 | 462.8 | 209.3 | 208.9 | 97.7 | 36.4 | 0.735 |  |  | 98.7 | 726.4 | 1.113 | -8 | 51.37 | 97 | 29 | 1.002 | 182.75 | 213 | 9870 | 208.19 | 55.41 | -47.12 | 17.06 | 44.04 | 41.27 | 45.23 | 43 | 23 | 13 | 43 | 37.65 | 91 | 87
2:21 | 1745 | 268 | 48.8 | 77.8 | 95 | 70 | 50.8 | 170.6 | 95 | 205.7 | 207.8 | 43.1 | 11.7 | 30 | 0.051 | 104 | 30.4 | 15.447 | 463.1 | 209.1 | 208.7 | 97.7 | 36.4 | 0.731 |  |  | 98.7 | 726.4 | 1.122 | -8 | 55.29 | 97 | 29 | 0.997 | 182.35 | 213 | 9040 | 207.89 | 56.56 | -47.06 | 17 | 44.03 | 41.21 | 45.23 | 43 | 23 | 13 | 43 | 37.65 | 92 | 86
2:21 | 1747 | 268.6 | 48.5 | 77.8 | 95 | 70 | 50.8 | 170.5 | 95 | 205.5 | 208 | 43 | 11.7 | 30 | 0.05 | 104 | 30.4 | 15.385 | 463.4 | 209.3 | 208.8 | 97.7 | 36.4 | 0.732 |  |  | 98.7 | 726.5 | 1.125 | -8 | 55.69 | 97 | 29 | 0.998 | 183.14 | 202 | 9340 | 207.57 | 56.43 | -47.06 | 16.81 | 43.98 | 41.23 | 45.12 | 43 | 23 | 13 | 43 | 37.65 | 91 | 84
2:21 | 1744 | 266.3 | 48 | 77.8 | 95 | 70 | 50.8 | 170.4 | 95 | 205.3 | 208.3 | 43 | 11.7 | 30 | 0.049 | 104 | 30.4 | 15.341 | 463.5 | 209.6 | 209.1 | 97.7 | 36.4 | 0.732 |  |  | 98.7 | 726.6 | 1.143 | -8 | 54.51 | 97 | 29 | 0.988 | 183.92 | 203 | 8190 | 207.57 | 56.61 | -47.06 | 17.19 | 43.68 | 41.13 | 45.12 | 43 | 23 | 13 | 43 | 38.04 | 91 | 83
2:21 | 1754 | 269.4 | 50.3 | 77.8 | 95 | 70 | 50.8 | 170.5 | 95 | 205.6 | 208.3 | 43 | 11.7 | 30 | 0.043 | 104 | 30.4 | 15.335 | 462.6 | 209.8 | 209.4 | 97.7 | 36.4 | 0.733 |  |  | 98.7 | 726.8 | 1.132 | -8 | 50.98 | 97 | 29 | 0.994 | 183.53 | 214 | 8360 | 208.51 | 57.34 | -47.06 | 17.19 | 44.06 | 41.21 | 45.03 | 43 | 23 | 13 | 43 | 37.65 | 90 | 84
2:21 | 1754 | 272.8 | 50 | 77.8 | 95 | 70 | 50.8 | 170.8 | 95 | 205.9 | 207.9 | 43 | 11.7 | 30 | 0.028 | 104.1 | 30.4 | 15.402 | 462.2 | 210 | 209.5 | 97.7 | 36.4 | 0.739 |  |  | 98.7 | 726.9 | 1.124 | -8 | 47.84 | 97 | 29 | 0.989 | 182.35 | 212 | 8920 | 208.19 | 55.76 | -47 | 17.06 | 43.83 | 41.09 | 45.03 | 43 | 23 | 13 | 43 | 37.65 | 93 | 80
2:21 | 1750 | 269.4 | 49.7 | 77.8 | 95 | 70 | 50.8 | 170.5 | 95 | 205.6 | 207.8 | 43.1 | 11.7 | 30 | 0.036 | 104.1 | 30.4 | 15.469 | 462.8 | 209.7 | 209.2 | 97.7 | 36.4 | 0.737 |  |  | 98.7 | 726.9 | 1.121 | -8 | 56.86 | 97 | 29 | 1.009 | 182.35 | 204 | 8680 | 207.57 | 57.23 | -47.19 | 17.06 | 43.48 | 41.18 | 45.23 | 43 | 23 | 13 | 43 | 37.65 | 93 | 81
2:21 | 1743 | 268.2 | 47.9 | 77.8 | 95 | 70 | 50.8 | 170.5 | 95 | 205.5 | 208.3 | 43.1 | 11.7 | 30 | 0.045 | 104.1 | 30.4 | 15.41 | 463.1 | 209.7 | 209.2 | 97.7 | 36.3 | 0.734 |  |  | 98.7 | 727 | 1.134 | -8 | 59.61 | 97 | 29 | 0.993 | 183.14 | 212 | 8870 | 208.83 | 56.46 | -47 | 17.06 | 43.8 | 41.28 | 45.23 | 43 | 23 | 13 | 43 | 37.65 | 93 | 83
2:21 | 1753 | 269.8 | 50.4 | 77.8 | 94.9 | 70 | 50.8 | 171.1 | 95 | 206.4 | 208.5 | 43.1 | 11.7 | 30 | 0.043 | 104 | 30.4 | 15.311 | 462.1 | 209.9 | 209.4 | 97.7 | 36.3 | 0.736 |  |  | 98.7 | 727.1 | 1.123 | -8 | 58.43 | 97 | 29 | 0.999 | 183.14 | 212 | 8210 | 206.58 | 56.03 | -47.12 | 16.94 | 43.72 | 41.17 | 45.23 | 43 | 23 | 13 | 43 | 37.65 | 91 | 83
2:21 | 1751 | 270.9 | 49.6 | 77.8 | 94.9 | 70 | 50.8 | 171.3 | 95 | 206.5 | 208.4 | 43.1 | 11.7 | 30 | 0.037 | 104.1 | 30.4 | 15.319 | 462.7 | 210 | 209.5 | 97.7 | 36.3 | 0.737 |  |  | 98.7 | 727.3 | 1.122 | -8 | 52.16 | 97 | 29 | 1.016 | 180.78 | 213 | 8730 | 208.51 | 56.28 | -46.88 | 17.06 | 44 | 41.1 | 45.12 | 43 | 23 | 13 | 43 | 37.65 | 87 | 83
2:21 | 1753 | 272.3 | 49.4 | 77.8 | 94.9 | 70 | 50.8 | 171.2 | 95 | 206.5 | 208.5 | 43.1 | 11.7 | 30 | 0.037 | 104.1 | 30.4 | 15.391 | 463.8 | 210.1 | 209.6 | 97.7 | 36.3 | 0.739 |  |  | 98.7 | 727.4 | 1.125 | -8 | 52.16 | 97 | 29 | 0.993 | 182.75 | 203 | 9460 | 206.9 | 54.61 | -46.94 | 16.75 | 43.63 | 41.09 | 45.12 | 43 | 23 | 13 | 43 | 37.65 | 90 | 85
2:21 | 1753 | 271.5 | 49.8 | 77.8 | 94.9 | 70 | 50.8 | 171 | 95 | 206.3 | 208.1 | 43.1 | 11.7 | 30 | 0.044 | 104 | 30.4 | 15.472 | 465 | 209.6 | 209.2 | 97.7 | 36.3 | 0.736 |  |  | 98.7 | 727.4 | 1.121 | -8 | 53.73 | 97 | 29 | 0.994 | 182.35 | 210 | 8630 | 208.51 | 54.67 | -46.88 | 16.88 | 43.89 | 41.21 | 45.12 | 43 | 23 | 13 | 43 | 37.65 | 90 | 83
2:21 | 1739 | 265.3 | 48 | 77.8 | 94.9 | 70 | 50.8 | 170.7 | 95 | 205.9 | 207.9 | 43.1 | 11.7 | 30 | 0.058 | 104 | 30.4 | 15.441 | 463.9 | 209.2 | 208.7 | 97.7 | 36.3 | 0.729 |  |  | 98.7 | 727.5 | 1.12 | -8 | 54.51 | 97 | 29 | 0.992 | 177.25 | 212 | 8900 | 209.18 | 56.46 | -46.88 | 16.81 | 43.88 | 41.27 | 45.23 | 43 | 23 | 13 | 43 | 38.04 | 87 | 85
2:21 | 1748 | 266.8 | 48.7 | 77.8 | 94.9 | 70 | 50.8 | 171.4 | 95 | 206.8 | 207.9 | 43 | 11.7 | 30 | 0.063 | 104 | 30.4 | 15.338 | 464 | 209 | 208.5 | 97.7 | 36.3 | 0.727 |  |  | 98.7 | 727.7 | 1.134 | -8 | 59.61 | 97 | 29 | 0.989 | 182.75 | 214 | 7750 | 209.5 | 55.9 | -46.94 | 16.75 | 43.89 | 41.24 | 44.92 | 43 | 23 | 13 | 43 | 37.65 | 87 | 84
2:21 | 1748 | 266.8 | 49.1 | 77.8 | 94.9 | 70 | 50.8 | 171.5 | 95 | 207 | 208 | 43 | 11.7 | 30 | 0.062 | 103.9 | 30.4 | 15.252 | 462.8 | 209.1 | 208.6 | 97.7 | 36.3 | 0.725 |  |  | 98.7 | 727.9 | 1.128 | -8 | 60 | 97 | 29 | 0.995 | 182.75 | 204 | 8190 | 207.57 | 56.49 | -46.88 | 17.25 | 43.91 | 41.25 | 44.92 | 43 | 23 | 13 | 43 | 38.04 | 91 | 81
2:21 | 1755 | 271 | 49.9 | 77.8 | 95 | 70 | 50.8 | 171.9 | 95 | 207.5 | 208 | 42.9 | 11.7 | 30 | 0.054 | 104 | 30.4 | 15.216 | 462.4 | 209.1 | 208.7 | 97.7 | 36.4 | 0.729 |  |  | 98.7 | 728.1 | 1.135 | -8 | 58.04 | 97 | 29 | 1.013 | 182.75 | 203 | 9870 | 209.82 | 56.59 | -46.88 | 16.75 | 44.02 | 41.4 | 44.83 | 43 | 23 | 13 | 43 | 37.65 | 92 | 82
2:21 | 1746 | 268.2 | 49.1 | 77.8 | 94.9 | 70 | 50.8 | 171.8 | 95 | 207.2 | 208 | 42.9 | 11.7 | 30 | 0.054 | 104 | 30.4 | 15.283 | 462.6 | 209.2 | 208.7 | 97.7 | 36.4 | 0.728 |  |  | 98.7 | 728.2 | 1.126 | -8 | 54.51 | 97 | 29 | 0.992 | 180.78 | 212 | 8460 | 208.19 | 56.44 | -47.06 | 17.19 | 43.78 | 41.31 | 44.83 | 43 | 23 | 13 | 43 | 38.04 | 89 | 82
2:21 | 1747 | 267.5 | 49.1 | 77.8 | 94.9 | 70 | 50.8 | 171.7 | 95 | 207.1 | 208 | 42.9 | 11.7 | 30 | 0.057 | 104 | 30.4 | 15.308 | 461.9 | 209.2 | 208.7 | 97.7 | 36.4 | 0.727 |  |  | 98.7 | 728.2 | 1.123 | -8 | 58.43 | 97 | 29 | 1.007 | 183.53 | 202 | 8600 | 206.26 | 56.42 | -46.94 | 17.06 | 44.08 | 41.2 | 44.83 | 43 | 23 | 13 | 43 | 37.65 | 90 | 85
2:21 | 1745 | 266.8 | 48.7 | 77.8 | 94.9 | 70 | 50.8 | 171.5 | 95 | 206.8 | 208 | 42.8 | 11.7 | 30 | 0.061 | 104 | 30.4 | 15.302 | 462.1 | 209 | 208.5 | 97.7 | 36.4 | 0.727 |  |  | 98.7 | 728.2 | 1.127 | -8 | 58.04 | 97 | 29 | 1.006 | 182.75 | 212 | 8290 | 209.82 | 56.44 | -47 | 16.94 | 43.9 | 41.26 | 44.83 | 43 | 23 | 13 | 43 | 37.65 | 89 | 85
2:21 | 1751 | 266.7 | 49.7 | 77.8 | 94.9 | 70 | 50.8 | 171.5 | 95 | 206.9 | 207.8 | 42.8 | 11.7 | 30 | 0.065 | 103.9 | 30.4 | 15.331 | 462.4 | 208.9 | 208.4 | 97.7 | 36.4 | 0.725 |  |  | 98.7 | 728.2 | 1.133 | -8 | 60.39 | 97 | 29 | 1 | 182.75 | 202 | 7820 | 204.65 | 57.18 | -46.88 | 17.12 | 44.01 | 41.21 | 44.83 | 43 | 23 | 13 | 43 | 38.04 | 88 | 84
2:21 | 1753 | 270.5 | 50 | 77.8 | 94.9 | 70 | 50.8 | 171.7 | 95 | 207.1 | 207.4 | 42.8 | 11.7 | 30 | 0.056 | 103.9 | 30.4 | 15.27 | 463.2 | 208.6 | 208.2 | 97.7 | 36.4 | 0.729 |  |  | 98.7 | 728.2 | 1.125 | -8 | 56.86 | 97 | 29 | 1.01 | 182.35 | 203 | 8510 | 206.26 | 55.11 | -47 | 16.75 | 43.84 | 41.35 | 44.72 | 43 | 23 | 13 | 43 | 37.65 | 87 | 85
2:21 | 1750 | 269.1 | 49.6 | 77.8 | 95 | 70 | 50.8 | 171.6 | 95 | 207 | 207.4 | 42.8 | 11.7 | 30 | 0.056 | 104 | 30.4 | 15.226 | 462.1 | 208.6 | 208.1 | 97.7 | 36.4 | 0.728 |  |  | 98.7 | 728 | 1.119 | -8 | 59.61 | 97 | 29 | 0.994 | 181.57 | 214 | 8140 | 209.18 | 56.21 | -47 | 16.94 | 43.95 | 41.2 | 44.83 | 43 | 23 | 13 | 43 | 37.65 | 87 | 86
2:21 | 1751 | 268.6 | 49.8 | 77.8 | 95 | 70 | 50.8 | 171.7 | 95 | 207.2 | 207.7 | 42.8 | 11.7 | 30 | 0.053 | 104 | 30.4 | 15.249 | 462.2 | 209 | 208.6 | 97.7 | 36.5 | 0.727 |  |  | 98.7 | 727.9 | 1.114 | -8 | 54.12 | 97 | 29 | 0.997 | 183.14 | 202 | 8600 | 204.97 | 56.64 | -47 | 17.06 | 43.99 | 41.22 | 44.83 | 43 | 23 | 13 | 43 | 37.65 | 92 | 84
2:21 | 1754 | 271.2 | 50.2 | 77.8 | 95 | 70 | 50.8 | 172 | 95 | 207.5 | 207.9 | 42.8 | 11.6 | 30 | 0.045 | 104 | 30.4 | 15.302 | 461.5 | 209.3 | 208.9 | 97.7 | 36.5 | 0.732 |  |  | 98.6 | 727.8 | 1.121 | -8 | 57.65 | 97 | 29 | 0.983 | 182.75 | 211 | 8580 | 209.82 | 55.87 | -46.94 | 17.12 | 43.75 | 41.03 | 44.83 | 43 | 23 | 13 | 43 | 37.65 | 87 | 84
2:21 | 1754 | 271.9 | 50 | 77.8 | 95 | 70 | 50.8 | 171.9 | 95 | 207.3 | 208.3 | 42.8 | 11.6 | 30 | 0.045 | 104.1 | 30.4 | 15.4 | 461.5 | 209.5 | 209.1 | 97.7 | 36.5 | 0.731 |  |  | 98.6 | 727.7 | 1.124 | -8 | 54.12 | 97 | 29 | 1.01 | 183.53 | 204 | 8680 | 208.51 | 56.51 | -47.12 | 17 | 43.79 | 41.13 | 45.03 | 43 | 23 | 13 | 43 | 37.65 | 87 | 82
2:21 | 1744 | 267.7 | 48.4 | 77.8 | 95 | 70 | 50.8 | 171.8 | 95 | 207.2 | 208.4 | 42.8 | 11.6 | 30 | 0.05 | 104 | 30.4 | 15.433 | 461.3 | 209.7 | 209.3 | 97.7 | 36.6 | 0.728 |  |  | 98.6 | 727.6 | 1.124 | -8 | 54.9 | 97 | 29 | 1.02 | 183.14 | 204 | 9360 | 206.58 | 56.57 | -47 | 16.88 | 43.85 | 41.23 | 44.92 | 43 | 23 | 13 | 43 | 37.65 | 91 | 83
2:21 | 1747 | 267.6 | 48.3 | 77.8 | 95 | 70 | 50.8 | 172 | 95 | 207.5 | 208.5 | 42.9 | 11.6 | 30 | 0.055 | 104 | 30.4 | 15.349 | 461 | 209.7 | 209.2 | 97.7 | 36.6 | 0.727 |  |  | 98.6 | 727.7 | 1.137 | -8 | 60.39 | 97 | 29 | 0.991 | 183.14 | 214 | 9070 | 206.9 | 55.94 | -47.12 | 17 | 43.58 | 41.33 | 45.03 | 43 | 23 | 13 | 43 | 38.04 | 93 | 81
2:21 | 1746 | 264.6 | 49 | 77.8 | 95 | 70 | 50.8 | 171.8 | 95 | 207.1 | 208.6 | 42.9 | 11.6 | 30 | 0.05 | 104 | 30.4 | 15.307 | 462.4 | 210 | 209.6 | 97.7 | 36.6 | 0.729 |  |  | 98.7 | 727.9 | 1.13 | -8 | 53.73 | 97 | 29 | 1.003 | 181.96 | 204 | 7990 | 209.18 | 55.18 | -46.88 | 17.12 | 43.95 | 41.04 | 45.03 | 43 | 23 | 13 | 43 | 38.04 | 89 | 80
2:21 | 1756 | 270.8 | 51 | 77.8 | 95 | 70 | 50.8 | 172.2 | 95 | 207.7 | 208.5 | 42.9 | 11.6 | 30 | 0.038 | 104.1 | 30.4 | 15.293 | 463.8 | 210.1 | 209.7 | 97.7 | 36.5 | 0.732 |  |  | 98.7 | 728.1 | 1.118 | -8 | 47.84 | 97 | 29 | 0.994 | 183.92 | 212 | 8460 | 211.43 | 57.25 | -47 | 17.19 | 43.77 | 41.33 | 45.12 | 43 | 23 | 13 | 43 | 37.65 | 89 | 78
2:21 | 1752 | 271.3 | 50.4 | 77.8 | 95 | 70 | 50.8 | 172.2 | 95 | 207.7 | 207.8 | 42.9 | 11.6 | 30 | 0.036 | 104.1 | 30.4 | 15.417 | 465.2 | 209.9 | 209.4 | 97.7 | 36.5 | 0.734 |  |  | 98.7 | 728.1 | 1.117 | -8 | 46.27 | 97 | 29 | 0.986 | 182.35 | 205 | 8040 | 211.43 | 54.87 | -47.06 | 17.06 | 43.85 | 41.12 | 45.12 | 43 | 23 | 13 | 43 | 37.65 | 94 | 87
2:21 | 1749 | 269.2 | 49.4 | 77.8 | 95 | 70 | 50.8 | 171.8 | 95 | 207.2 | 207.8 | 43 | 11.7 | 30 | 0.054 | 104 | 30.4 | 15.435 | 463.9 | 209.3 | 208.8 | 97.7 | 36.5 | 0.73 |  |  | 98.6 | 728.1 | 1.121 | -8 | 57.25 | 97 | 29 | 0.995 | 182.75 | 213 | 8190 | 208.19 | 57.08 | -46.88 | 16.75 | 43.87 | 41.11 | 45.23 | 43 | 23 | 13 | 43 | 37.65 | 91 | 85
2:21 | 1746 | 267.6 | 48.5 | 77.8 | 94.9 | 70 | 50.8 | 171.5 | 95 | 206.7 | 207.9 | 43 | 11.7 | 30 | 0.056 | 104 | 30.4 | 15.373 | 463.2 | 209.2 | 208.7 | 97.7 | 36.5 | 0.726 |  |  | 98.7 | 728 | 1.124 | -8 | 59.61 | 97 | 29 | 0.993 | 182.75 | 212 | 8970 | 208.19 | 56.12 | -47.06 | 17.12 | 43.75 | 41.34 | 45.12 | 43 | 23 | 13 | 43 | 38.04 | 91 | 86
2:21 | 1748 | 267.2 | 49 | 77.8 | 94.9 | 70 | 50.8 | 171.3 | 95 | 206.5 | 208.2 | 43 | 11.6 | 30 | 0.061 | 104 | 30.4 | 15.301 | 464.6 | 209.3 | 208.8 | 97.7 | 36.5 | 0.724 |  |  | 98.6 | 728 | 1.123 | -8 | 60.39 | 97 | 29 | 0.997 | 183.14 | 203 | 8600 | 206.26 | 57.14 | -46.81 | 17.12 | 43.93 | 41.21 | 45.03 | 43 | 23 | 13 | 43 | 38.04 | 91 | 83
2:21 | 1747 | 265.4 | 49.3 | 77.8 | 95 | 70 | 50.8 | 171 | 95 | 206.2 | 208.4 | 42.9 | 11.6 | 30 | 0.062 | 104 | 30.4 | 15.274 | 465.9 | 209.5 | 209 | 97.7 | 36.5 | 0.724 |  |  | 98.6 | 728.1 | 1.119 | -8 | 58.04 | 97 | 29 | 0.997 | 176.47 | 213 | 8750 | 211.11 | 56.8 | -47 | 17.06 | 44 | 41.24 | 45.03 | 43 | 23 | 13 | 43 | 38.04 | 89 | 83
2:21 | 1755 | 270.6 | 49.9 | 77.8 | 95 | 70 | 50.8 | 171 | 95 | 206.2 | 208.5 | 42.9 | 11.6 | 30 | 0.047 | 104 | 30.4 | 15.217 | 462.6 | 209.9 | 209.4 | 97.7 | 36.5 | 0.73 |  |  | 98.6 | 728.2 | 1.119 | -8 | 52.55 | 97 | 29 | 0.988 | 183.92 | 204 | 7870 | 208.83 | 55.19 | -47.06 | 17.25 | 43.87 | 41.23 | 45.03 | 43 | 23 | 13 | 43 | 37.65 | 92 | 82
2:21 | 1753 | 272.2 | 49.1 | 77.8 | 95 | 70 | 50.8 | 171.2 | 94.9 | 206.5 | 207.9 | 42.9 | 11.6 | 30 | 0.036 | 104 | 30.4 | 15.337 | 462.6 | 209.9 | 209.4 | 97.7 | 36.5 | 0.73 |  |  | 98.6 | 728.2 | 1.136 | -8 | 51.37 | 97 | 29 | 0.992 | 181.57 | 205 | 8240 | 211.11 | 55.44 | -46.88 | 16.94 | 43.94 | 41.31 | 45.12 | 43 | 23 | 13 | 43 | 37.65 | 90 | 84
2:21 | 1752 | 269.9 | 50.3 | 77.8 | 95 | 70 | 50.8 | 171.3 | 95 | 206.6 | 208 | 42.9 | 11.6 | 30 | 0.047 | 104 | 30.4 | 15.439 | 463 | 209.4 | 209 | 97.7 | 36.5 | 0.727 |  |  | 98.7 | 728.1 | 1.127 | -8 | 59.61 | 97 | 29 | 1.005 | 183.14 | 214 | 8970 | 209.82 | 56.09 | -46.88 | 16.88 | 43.8 | 41.24 | 45.33 | 43 | 23 | 13 | 43 | 37.65 | 89 | 86
2:21 | 1745 | 268.7 | 48.9 | 77.8 | 95 | 70 | 50.8 | 172 | 95 | 207.4 | 208.1 | 42.9 | 11.6 | 30 | 0.054 | 104 | 30.4 | 15.424 | 463.9 | 209.3 | 208.9 | 97.7 | 36.5 | 0.725 |  |  | 98.7 | 728 | 1.119 | -8 | 56.47 | 97 | 29 | 1.006 | 182.75 | 213 | 8920 | 204.33 | 57.32 | -47 | 17.12 | 44.01 | 41.27 | 45.23 | 43 | 23 | 13 | 43 | 37.65 | 89 | 84
2:22 | 1748 | 267.4 | 49.4 | 77.8 | 94.9 | 70 | 50.8 | 171.9 | 95 | 207.3 | 208.4 | 42.9 | 11.6 | 30 | 0.055 | 104 | 30.4 | 15.366 | 465.2 | 209.5 | 209 | 97.7 | 36.5 | 0.725 |  |  | 98.7 | 728 | 1.133 | -8 | 61.57 | 97 | 29 | 0.99 | 181.57 | 203 | 8020 | 206.58 | 56.16 | -47 | 16.88 | 43.97 | 41.22 | 45.03 | 43 | 23 | 13 | 43 | 38.04 | 90 | 84
2:22 | 1748 | 267.3 | 49.6 | 77.8 | 94.9 | 70 | 50.8 | 172 | 95 | 207.3 | 208.3 | 42.9 | 11.6 | 30 | 0.053 | 104 | 30.4 | 15.331 | 466.9 | 209.6 | 209.1 | 97.7 | 36.4 | 0.726 |  |  | 98.7 | 728 | 1.125 | -8 | 56.47 | 97 | 29 | 1.005 | 181.18 | 212 | 8970 | 208.51 | 55.92 | -47 | 16.69 | 43.83 | 41.33 | 45.03 | 43 | 23 | 13 | 43 | 38.04 | 89 | 82
2:22 | 1751 | 268.4 | 49.5 | 77.8 | 94.9 | 70 | 50.8 | 171.8 | 95 | 207.1 | 208.3 | 42.9 | 11.6 | 30 | 0.051 | 104 | 30.4 | 15.342 | 467.4 | 209.6 | 209.1 | 97.7 | 36.4 | 0.728 |  |  | 98.6 | 728.1 | 1.144 | -8 | 54.51 | 97 | 29 | 0.998 | 183.14 | 204 | 8680 | 206.58 | 56 | -46.81 | 17 | 44.07 | 41.29 | 45.03 | 43 | 23 | 13 | 43 | 38.04 | 93 | 83
2:22 | 1753 | 270.1 | 50.4 | 77.8 | 94.9 | 70 | 50.8 | 171.7 | 95 | 206.9 | 208.4 | 42.9 | 11.6 | 30 | 0.049 | 104 | 30.4 | 15.358 | 466.9 | 209.6 | 209.2 | 97.7 | 36.4 | 0.728 |  |  | 98.6 | 728.1 | 1.119 | -8 | 57.65 | 97 | 29 | 1.019 | 183.53 | 215 | 9510 | 208.19 | 56.17 | -47.25 | 17.06 | 43.65 | 41.33 | 45.12 | 43 | 23 | 13 | 43 | 37.65 | 89 | 88
2:22 | 1744 | 265.6 | 49 | 77.8 | 94.9 | 70 | 50.9 | 171.6 | 95 | 206.8 | 208.6 | 43 | 11.6 | 30 | 0.052 | 104 | 30.4 | 15.379 | 468.1 | 209.8 | 209.3 | 97.7 | 36.4 | 0.725 |  |  | 98.6 | 728.1 | 1.11 | -8 | 59.61 | 97 | 29 | 0.999 | 176.08 | 203 | 8480 | 206.58 | 57.25 | -46.88 | 17.06 | 43.97 | 41.24 | 45.12 | 43 | 23 | 13 | 43 | 38.04 | 92 | 81
2:22 | 1749 | 267 | 49 | 77.8 | 94.9 | 70 | 50.9 | 171.8 | 95 | 207.2 | 208.5 | 42.9 | 11.6 | 30 | 0.048 | 104 | 30.4 | 15.345 | 468.6 | 210 | 209.5 | 97.7 | 36.4 | 0.727 |  |  | 98.6 | 728.2 | 1.12 | -8 | 50.59 | 97 | 29 | 1.015 | 183.92 | 213 | 8770 | 208.83 | 55.1 | -47.06 | 17 | 43.86 | 41.23 | 45.03 | 43 | 23 | 13 | 43 | 38.04 | 90 | 77
2:22 | 1751 | 269.8 | 49.1 | 77.8 | 94.9 | 70 | 50.8 | 171.7 | 94.9 | 206.8 | 208.4 | 43 | 11.6 | 30 | 0.042 | 104 | 30.4 | 15.367 | 468.8 | 210 | 209.6 | 97.7 | 36.4 | 0.732 |  |  | 98.6 | 728.2 | 1.121 | -8 | 54.51 | 97 | 29 | 1.001 | 183.14 | 211 | 8140 | 208.83 | 56.09 | -46.94 | 17 | 43.9 | 41.24 | 45.03 | 43 | 23 | 13 | 43 | 37.65 | 94 | 76
2:22 | 1749 | 268.9 | 49.4 | 77.8 | 95 | 70 | 50.8 | 171.4 | 94.9 | 206.7 | 208.4 | 43 | 11.6 | 30 | 0.042 | 104 | 30.4 | 15.431 | 468.6 | 209.9 | 209.5 | 97.7 | 36.4 | 0.731 |  |  | 98.6 | 728.1 | 1.117 | -8 | 47.84 | 97 | 29 | 1 | 183.92 | 203 | 9040 | 206.9 | 56.63 | -46.88 | 16.88 | 43.94 | 41.14 | 45.23 | 43 | 23 | 13 | 43 | 37.65 | 90 | 80
2:22 | 1756 | 269.7 | 50.4 | 77.8 | 95 | 70 | 50.8 | 171.3 | 94.9 | 206.6 | 208.8 | 43.1 | 11.6 | 30 | 0.042 | 104 | 30.4 | 15.49 | 468.3 | 210.2 | 209.7 | 97.7 | 36.4 | 0.734 |  |  | 98.6 | 728.1 | 1.122 | -8 | 59.22 | 97 | 29 | 1.013 | 183.53 | 214 | 9190 | 208.51 | 55.1 | -47 | 17.12 | 44 | 41.26 | 45.23 | 43 | 23 | 13 | 43 | 38.04 | 96 | 79
2:22 | 1747 | 268.6 | 48.9 | 77.8 | 95 | 70 | 50.8 | 171.4 | 94.9 | 206.6 | 208.7 | 43.1 | 11.6 | 30 | 0.038 | 104 | 30.4 | 15.505 | 469.4 | 210.3 | 209.9 | 97.7 | 36.4 | 0.734 |  |  | 98.6 | 728.1 | 1.124 | -8 | 47.45 | 97 | 29 | 0.975 | 180.39 | 205 | 9560 | 211.43 | 55.46 | -47.31 | 17.12 | 43.98 | 40.99 | 45.23 | 43 | 23 | 13 | 43 | 37.65 | 89 | 79
2:22 | 1749 | 268.6 | 48.5 | 77.8 | 95 | 70 | 50.8 | 171.5 | 95 | 206.7 | 208.9 | 43.1 | 11.6 | 30 | 0.037 | 104.1 | 30.4 | 15.464 | 469.5 | 210.5 | 210 | 97.7 | 36.4 | 0.734 |  |  | 98.6 | 728.1 | 1.154 | -8 | 57.65 | 97 | 29 | 1.005 | 183.92 | 212 | 8240 | 208.19 | 55.94 | -47 | 17.25 | 43.63 | 41.18 | 45.33 | 43 | 23 | 13 | 43 | 37.65 | 96 | 82
2:22 | 1755 | 271.6 | 50.3 | 77.8 | 95 | 70 | 50.8 | 171.4 | 95 | 206.7 | 208.4 | 43.1 | 11.6 | 30 | 0.035 | 104.1 | 30.4 | 15.422 | 468.4 | 210.2 | 209.7 | 97.7 | 36.4 | 0.736 |  |  | 98.6 | 728.2 | 1.118 | -8 | 54.51 | 97 | 29 | 1.002 | 182.75 | 204 | 8770 | 209.18 | 54.63 | -47.06 | 16.75 | 43.83 | 41.17 | 45.23 | 43 | 23 | 13 | 43 | 37.65 | 92 | 83
2:22 | 1745 | 269.1 | 48.8 | 77.8 | 95 | 70 | 50.8 | 171.2 | 95 | 206.4 | 208.2 | 43.1 | 11.6 | 30 | 0.045 | 104.1 | 30.4 | 15.45 | 468.8 | 209.7 | 209.3 | 97.7 | 36.4 | 0.734 |  |  | 98.6 | 728.2 | 1.125 | -8 | 55.69 | 97 | 29 | 0.99 | 183.14 | 213 | 9120 | 208.83 | 55.01 | -46.88 | 17.06 | 43.91 | 41.3 | 45.33 | 43 | 23 | 13 | 43 | 37.65 | 92 | 85
2:22 | 1746 | 267.4 | 48.4 | 77.8 | 95 | 70 | 50.8 | 171.6 | 95 | 207 | 207.9 | 43.1 | 11.6 | 30 | 0.057 | 104 | 30.4 | 15.435 | 470.3 | 209.1 | 208.6 | 97.7 | 36.4 | 0.729 |  |  | 98.6 | 728.3 | 1.122 | -8 | 60 | 97 | 29 | 1.001 | 182.35 | 201 | 8480 | 209.5 | 56.36 | -46.94 | 16.81 | 43.67 | 41.32 | 45.23 | 43 | 23 | 13 | 43 | 37.65 | 93 | 85
2:22 | 1744 | 263.8 | 48.2 | 77.8 | 95 | 70 | 50.8 | 171.7 | 95 | 207 | 207.8 | 43.1 | 11.6 | 30 | 0.066 | 103.9 | 30.4 | 15.371 | 470.7 | 208.8 | 208.3 | 97.7 | 36.4 | 0.723 |  |  | 98.6 | 728.4 | 1.131 | -8 | 59.61 | 97 | 29 | 0.992 | 182.35 | 212 | 9070 | 208.19 | 56.63 | -46.88 | 16.81 | 43.96 | 41.24 | 45.23 | 43 | 23 | 13 | 43 | 38.04 | 92 | 83
2:22 | 1750 | 267.5 | 49.2 | 77.8 | 95 | 70 | 50.8 | 171.9 | 94.9 | 207.4 | 207.8 | 43 | 11.6 | 30 | 0.064 | 104 | 30.4 | 15.291 | 469.5 | 208.8 | 208.3 | 97.7 | 36.4 | 0.723 |  |  | 98.6 | 728.6 | 1.129 | -8 | 59.61 | 97 | 29 | 1.005 | 182.35 | 202 | 9260 | 209.82 | 55.96 | -46.94 | 16.69 | 43.9 | 41.35 | 45.03 | 43 | 23 | 13 | 43 | 38.04 | 91 | 82
2:22 | 1743 | 266.1 | 48.3 | 77.8 | 95 | 70 | 50.8 | 172 | 94.9 | 207.3 | 208 | 43 | 11.6 | 30 | 0.064 | 104 | 30.4 | 15.248 | 468.9 | 209 | 208.5 | 97.7 | 36.4 | 0.721 |  |  | 98.6 | 728.8 | 1.13 | -8 | 60.39 | 97 | 29 | 1.004 | 182.75 | 212 | 8380 | 209.82 | 56.18 | -46.81 | 16.81 | 43.97 | 41.37 | 45.03 | 43 | 23 | 13 | 43 | 37.65 | 90 | 81
2:22 | 1747 | 266.4 | 48.5 | 77.7 | 95 | 70 | 50.8 | 171.9 | 94.9 | 207.2 | 208 | 43 | 11.6 | 30 | 0.061 | 104 | 30.4 | 15.233 | 468 | 209.1 | 208.6 | 97.7 | 36.4 | 0.723 |  |  | 98.6 | 728.9 | 1.122 | -8 | 58.43 | 97 | 29 | 1.04 | 175.69 | 202 | 7940 | 209.82 | 57.33 | -46.88 | 17 | 44.03 | 41.4 | 44.92 | 43 | 23 | 13 | 43 | 38.04 | 90 | 83
2:22 | 1744 | 266.5 | 48 | 77.7 | 95 | 70 | 50.8 | 171.7 | 94.9 | 206.9 | 208.2 | 43 | 11.6 | 30 | 0.06 | 104 | 30.4 | 15.228 | 469.3 | 209.3 | 208.8 | 97.7 | 36.4 | 0.723 |  |  | 98.6 | 729 | 1.139 | -8 | 59.61 | 97 | 29 | 0.996 | 183.14 | 213 | 8600 | 209.5 | 55.42 | -46.88 | 16.88 | 44.04 | 41.37 | 44.92 | 43 | 23 | 13 | 43 | 38.04 | 87 | 83
2:22 | 1743 | 265 | 47.4 | 77.7 | 95 | 70 | 50.8 | 171.6 | 94.9 | 206.8 | 208.1 | 43 | 11.6 | 30 | 0.06 | 104 | 30.4 | 15.243 | 469.2 | 209.2 | 208.7 | 97.7 | 36.4 | 0.725 |  |  | 98.6 | 729.1 | 1.161 | -8 | 59.22 | 97 | 29 | 0.989 | 183.14 | 202 | 8950 | 207.89 | 56.09 | -47.06 | 17 | 44.03 | 41.35 | 44.92 | 43 | 23 | 13 | 43 | 38.04 | 90 | 73
2:22 | 1748 | 267.7 | 48.9 | 77.7 | 95 | 70 | 50.8 | 171.7 | 94.9 | 207 | 207.9 | 43 | 11.6 | 30 | 0.055 | 103.9 | 30.4 | 15.196 | 465.5 | 209.1 | 208.6 | 97.7 | 36.4 | 0.727 |  |  | 98.6 | 729.1 | 1.122 | -8 | 55.69 | 97 | 29 | 1.002 | 183.14 | 204 | 8260 | 209.82 | 56.62 | -46.81 | 16.88 | 43.93 | 41.33 | 44.92 | 43 | 23 | 13 | 43 | 37.65 | 92 | 81
2:22 | 1750 | 268.9 | 48.5 | 77.7 | 95 | 70 | 50.8 | 171.7 | 94.9 | 207 | 208.1 | 43 | 11.6 | 30 | 0.054 | 104 | 30.4 | 15.259 | 464.7 | 209.2 | 208.7 | 97.7 | 36.4 | 0.728 |  |  | 98.6 | 729.1 | 1.127 | -8 | 57.65 | 97 | 29 | 1.005 | 183.14 | 214 | 7990 | 208.51 | 56.44 | -46.94 | 17 | 43.96 | 41.18 | 44.92 | 43 | 23 | 13 | 43 | 37.65 | 90 | 83
2:22 | 1746 | 268.3 | 48.3 | 77.7 | 95 | 70 | 50.8 | 171.6 | 94.9 | 206.9 | 208.1 | 43 | 11.6 | 30 | 0.057 | 104 | 30.4 | 15.314 | 464.7 | 209.3 | 208.8 | 97.7 | 36.4 | 0.727 |  |  | 98.6 | 729 | 1.125 | -8 | 58.04 | 97 | 29 | 1.011 | 179.22 | 202 | 9800 | 207.57 | 56.54 | -46.94 | 16.94 | 43.97 | 41.25 | 44.92 | 43 | 23 | 13 | 43 | 37.65 | 89 | 82
2:22 | 1752 | 268.7 | 49.5 | 77.7 | 95 | 70 | 50.8 | 171.5 | 94.9 | 206.8 | 207.9 | 43 | 11.6 | 30 | 0.057 | 104 | 30.4 | 15.326 | 466.4 | 209.1 | 208.6 | 97.7 | 36.4 | 0.727 |  |  | 98.6 | 728.9 | 1.127 | -8 | 58.04 | 97 | 29 | 0.991 | 182.35 | 211 | 8870 | 209.82 | 57.14 | -46.88 | 16.81 | 43.97 | 41.35 | 44.92 | 43 | 23 | 13 | 43 | 38.04 | 90 | 78
2:22 | 1754 | 270.8 | 50 | 77.7 | 94.9 | 70 | 50.8 | 171.7 | 94.9 | 207 | 208.1 | 43 | 11.6 | 30 | 0.051 | 104 | 30.4 | 15.37 | 465.7 | 209.3 | 208.9 | 97.7 | 36.4 | 0.729 |  |  | 98.6 | 728.8 | 1.128 | -8 | 56.08 | 97 | 29 | 0.998 | 183.14 | 214 | 8550 | 209.82 | 55.48 | -47 | 16.94 | 43.97 | 41.31 | 44.92 | 43 | 23 | 13 | 43 | 37.65 | 87 | 83
2:22 | 1751 | 271.2 | 49.4 | 77.7 | 94.9 | 70 | 50.8 | 171.7 | 94.9 | 207 | 208 | 43 | 11.6 | 30 | 0.044 | 104 | 30.4 | 15.389 | 465.4 | 209.5 | 209 | 97.7 | 36.4 | 0.732 |  |  | 98.6 | 728.6 | 1.121 | -8 | 48.63 | 97 | 29 | 0.991 | 183.14 | 203 | 9920 | 207.57 | 55.9 | -47.19 | 17 | 43.85 | 41.26 | 45.03 | 43 | 23 | 13 | 43 | 37.65 | 90 | 84
2:22 | 1754 | 270.6 | 50.1 | 77.7 | 94.9 | 70 | 50.8 | 171.5 | 94.9 | 206.7 | 208.5 | 43 | 11.6 | 30 | 0.046 | 104 | 30.4 | 15.338 | 464.9 | 209.7 | 209.2 | 97.7 | 36.5 | 0.731 |  |  | 98.6 | 728.4 | 1.126 | -8 | 59.22 | 97 | 29 | 0.99 | 183.53 | 213 | 8430 | 211.11 | 56.38 | -47.12 | 17 | 43.79 | 41.01 | 45.03 | 43 | 23 | 13 | 43 | 37.65 | 92 | 82
2:22 | 1751 | 269.6 | 49.4 | 77.7 | 94.9 | 70 | 50.8 | 171.4 | 94.9 | 206.6 | 208.8 | 43 | 11.6 | 30 | 0.044 | 104.1 | 30.4 | 15.37 | 465 | 210.1 | 209.6 | 97.7 | 36.4 | 0.732 |  |  | 98.6 | 728.4 | 1.135 | -8 | 58.43 | 97 | 29 | 0.999 | 183.92 | 204 | 9040 | 209.5 | 56.27 | -47.19 | 16.94 | 43.93 | 41.26 | 45.03 | 43 | 23 | 13 | 43 | 38.04 | 93 | 84
2:22 | 1758 | 271.6 | 50.6 | 77.7 | 94.9 | 70 | 50.8 | 171.4 | 94.9 | 206.7 | 208.5 | 43 | 11.6 | 30 | 0.032 | 104.1 | 30.4 | 15.432 | 465.2 | 210.3 | 209.9 | 97.7 | 36.4 | 0.735 |  |  | 98.6 | 728.5 | 1.122 | -8 | 52.16 | 97 | 29 | 1.004 | 183.53 | 205 | 8870 | 211.11 | 54.55 | -47 | 16.94 | 43.83 | 41.08 | 45.03 | 43 | 23 | 13 | 43 | 37.65 | 92 | 82
2:22 | 1749 | 269 | 49.2 | 77.7 | 94.9 | 70 | 50.8 | 171.3 | 94.9 | 206.4 | 208.2 | 43.1 | 11.6 | 30 | 0.04 | 104 | 30.4 | 15.395 | 465.3 | 209.9 | 209.4 | 97.7 | 36.4 | 0.732 |  |  | 98.6 | 728.6 | 1.121 | -8 | 46.67 | 97 | 29 | 0.998 | 182.75 | 213 | 9120 | 209.5 | 56.47 | -47.12 | 17 | 43.63 | 41.24 | 45.23 | 43 | 23 | 13 | 43 | 37.65 | 90 | 84
2:22 | 1751 | 269.6 | 48.9 | 77.7 | 94.9 | 70 | 50.8 | 171.2 | 94.9 | 206.2 | 208.5 | 43.1 | 11.6 | 30 | 0.047 | 104.1 | 30.4 | 15.337 | 463.4 | 209.8 | 209.4 | 97.7 | 36.4 | 0.731 |  |  | 98.6 | 728.7 | 1.124 | -8 | 58.04 | 97 | 29 | 0.99 | 183.53 | 204 | 8650 | 206.9 | 55.27 | -46.81 | 17.12 | 44 | 41.16 | 45.23 | 43 | 23 | 13 | 43 | 37.65 | 90 | 85
2:22 | 1751 | 270.6 | 48.8 | 77.7 | 94.9 | 70 | 50.8 | 171.2 | 94.9 | 206.4 | 208.7 | 43.1 | 11.6 | 30 | 0.046 | 104 | 30.4 | 15.36 | 463.2 | 210 | 209.5 | 97.7 | 36.4 | 0.732 |  |  | 98.6 | 728.8 | 1.127 | -8 | 57.65 | 97 | 29 | 0.999 | 183.53 | 213 | 8260 | 206.26 | 55.39 | -47 | 17.06 | 43.87 | 41.13 | 45.23 | 43 | 23 | 13 | 43 | 37.65 | 91 | 83
2:22 | 1750 | 269.8 | 49.2 | 77.7 | 94.9 | 70 | 50.8 | 171.1 | 95 | 206.3 | 208.6 | 43.1 | 11.6 | 30 | 0.046 | 104 | 30.4 | 15.408 | 465.1 | 209.9 | 209.5 | 97.7 | 36.4 | 0.732 |  |  | 98.6 | 728.9 | 1.132 | -8 | 55.69 | 97 | 29 | 0.994 | 183.14 | 204 | 8870 | 206.58 | 55.11 | -46.75 | 16.88 | 43.84 | 41.13 | 45.23 | 43 | 23 | 13 | 43 | 37.65 | 93 | 81
2:22 | 1744 | 266.6 | 48.7 | 77.7 | 94.9 | 70 | 50.8 | 170.9 | 95 | 205.9 | 208.3 | 43.1 | 11.6 | 30 | 0.055 | 104 | 30.4 | 15.428 | 466.1 | 209.6 | 209.1 | 97.7 | 36.4 | 0.727 |  |  | 98.6 | 728.9 | 1.128 | -8 | 59.22 | 97 | 29 | 0.997 | 182.75 | 204 | 8750 | 206.9 | 56.45 | -46.81 | 16.81 | 43.92 | 41.31 | 45.12 | 43 | 23 | 13 | 43 | 37.65 | 89 | 80
2:22 | 1741 | 264.4 | 47.7 | 77.7 | 95 | 70 | 50.8 | 170.7 | 94.9 | 205.7 | 208.3 | 43.1 | 11.6 | 30 | 0.059 | 104 | 30.4 | 15.343 | 467.1 | 209.4 | 208.9 | 97.7 | 36.4 | 0.723 |  |  | 98.6 | 728.9 | 1.12 | -8 | 58.82 | 97 | 29 | 0.991 | 183.53 | 214 | 8850 | 209.82 | 55.89 | -46.94 | 17 | 44 | 41.24 | 45.12 | 43 | 23 | 13 | 43 | 38.04 | 93 | 78
2:22 | 1747 | 264.5 | 49.1 | 77.7 | 95 | 70 | 50.8 | 170.8 | 94.9 | 205.8 | 208.2 | 43 | 11.6 | 30 | 0.063 | 104 | 30.4 | 15.259 | 468.8 | 209.3 | 208.8 | 97.7 | 36.5 | 0.72 |  |  | 98.6 | 729.1 | 1.133 | -8 | 59.22 | 97 | 29 | 1.003 | 183.14 | 203 | 8750 | 207.57 | 56.16 | -46.94 | 16.88 | 43.96 | 41.28 | 45.03 | 43 | 23 | 13 | 43 | 38.04 | 92 | 79
2:22 | 1747 | 266.6 | 48.3 | 77.7 | 95 | 70 | 50.8 | 171.2 | 94.9 | 206.3 | 208.2 | 43 | 11.6 | 30 | 0.062 | 104 | 30.4 | 15.208 | 469.5 | 209.3 | 208.8 | 97.7 | 36.5 | 0.724 |  |  | 98.7 | 729.2 | 1.123 | -8 | 58.82 | 97 | 29 | 1 | 183.14 | 214 | 8970 | 209.5 | 56.33 | -46.88 | 17 | 44.02 | 41.29 | 44.92 | 43 | 23 | 13 | 43 | 37.65 | 92 | 79
2:22 | 1749 | 268.7 | 49 | 77.7 | 95 | 70 | 50.8 | 171.2 | 95 | 206.3 | 208.2 | 43 | 11.6 | 30 | 0.06 | 104 | 30.4 | 15.232 | 468.8 | 209.3 | 208.8 | 97.7 | 36.5 | 0.726 |  |  | 98.6 | 729.3 | 1.127 | -8 | 58.04 | 97 | 29 | 0.997 | 177.25 | 202 | 8410 | 206.26 | 56.59 | -47.12 | 17 | 43.95 | 41.42 | 44.92 | 43 | 23 | 13 | 43 | 37.65 | 91 | 82
2:22 | 1749 | 267.8 | 49.1 | 77.7 | 95 | 70 | 50.8 | 171.1 | 95 | 206.3 | 208.1 | 42.9 | 11.6 | 30 | 0.061 | 104 | 30.4 | 15.219 | 468 | 209.2 | 208.7 | 97.7 | 36.5 | 0.726 |  |  | 98.6 | 729.3 | 1.125 | -8 | 58.82 | 97 | 29 | 1.013 | 183.14 | 203 | 8040 | 208.19 | 57.11 | -46.75 | 16.94 | 43.99 | 41.38 | 44.92 | 43 | 23 | 13 | 43 | 38.04 | 89 | 79
2:22 | 1744 | 266.2 | 48.5 | 77.7 | 95 | 70 | 50.8 | 171.2 | 94.9 | 206.3 | 208 | 42.9 | 11.6 | 30 | 0.064 | 104 | 30.4 | 15.212 | 468.5 | 209.1 | 208.6 | 97.7 | 36.5 | 0.725 |  |  | 98.6 | 729.3 | 1.117 | -8 | 59.61 | 97 | 29 | 1.022 | 182.75 | 212 | 8260 | 209.5 | 56.65 | -47.06 | 16.81 | 43.96 | 41.36 | 44.92 | 43 | 23 | 13 | 43 | 38.04 | 92 | 76
2:22 | 1749 | 267 | 49 | 77.7 | 95.1 | 70 | 50.8 | 171.1 | 94.9 | 206.2 | 207.8 | 42.9 | 11.6 | 30 | 0.063 | 104 | 30.4 | 15.197 | 468.7 | 208.9 | 208.5 | 97.7 | 36.6 | 0.725 |  |  | 98.6 | 729.2 | 1.124 | -8 | 57.25 | 97 | 29 | 0.999 | 182.75 | 203 | 8160 | 207.24 | 56.65 | -46.88 | 17.12 | 43.98 | 41.29 | 44.83 | 43 | 23 | 13 | 43 | 37.65 | 88 | 81
2:22 | 1751 | 267.7 | 49.9 | 77.7 | 95 | 70 | 50.8 | 170.9 | 94.9 | 206 | 207.8 | 42.9 | 11.6 | 30 | 0.061 | 104 | 30.4 | 15.211 | 469.9 | 209 | 208.5 | 97.7 | 36.6 | 0.727 |  |  | 98.6 | 729.1 | 1.123 | -8 | 57.65 | 97 | 29 | 0.989 | 183.14 | 214 | 8970 | 209.5 | 57.28 | -46.69 | 16.75 | 43.98 | 41.32 | 44.83 | 43 | 23 | 13 | 43 | 37.65 | 91 | 74
2:22 | 1754 | 269.3 | 49.8 | 77.7 | 95 | 70 | 50.8 | 171 | 94.9 | 206.2 | 208 | 42.9 | 11.6 | 30 | 0.054 | 104 | 30.4 | 15.25 | 468.9 | 209.2 | 208.8 | 97.7 | 36.6 | 0.727 |  |  | 98.6 | 729 | 1.129 | -8 | 57.65 | 97 | 29 | 0.989 | 182.75 | 214 | 8800 | 206.58 | 55.96 | -47 | 16.81 | 44.03 | 41.34 | 44.83 | 43 | 23 | 13 | 43 | 38.04 | 93 | 85
2:22 | 1756 | 271.2 | 50.6 | 77.7 | 95 | 70 | 50.8 | 171.1 | 94.9 | 206.3 | 207.9 | 43 | 11.6 | 30 | 0.038 | 104.1 | 30.4 | 15.321 | 469 | 209.7 | 209.3 | 97.7 | 36.6 | 0.731 |  |  | 98.6 | 728.9 | 1.126 | -8 | 51.37 | 97 | 29 | 1.01 | 183.53 | 204 | 9190 | 208.19 | 56.3 | -47.12 | 17.12 | 43.84 | 41.37 | 44.92 | 43 | 23 | 13 | 43 | 37.65 | 90 | 85
2:22 | 1749 | 270 | 48.8 | 77.7 | 95 | 70 | 50.8 | 171 | 94.9 | 206.1 | 207.7 | 43 | 11.6 | 30 | 0.038 | 104.1 | 30.4 | 15.415 | 469.1 | 209.5 | 209 | 97.7 | 36.6 | 0.73 |  |  | 98.6 | 728.8 | 1.128 | -8 | 53.73 | 97 | 29 | 1.01 | 182.35 | 212 | 9190 | 208.19 | 56.43 | -47.12 | 17.06 | 43.81 | 41.09 | 45.03 | 43 | 23 | 13 | 43 | 37.65 | 90 | 83
2:22 | 1747 | 267.1 | 48.8 | 77.7 | 95 | 70 | 50.8 | 170.8 | 94.9 | 205.8 | 208.1 | 43.1 | 11.6 | 30 | 0.05 | 104 | 30.4 | 15.442 | 469.5 | 209.4 | 208.9 | 97.7 | 36.6 | 0.728 |  |  | 98.6 | 728.7 | 1.125 | -8 | 60.39 | 97 | 29 | 1.004 | 182.75 | 215 | 8900 | 209.82 | 56.43 | -47.06 | 17.19 | 43.9 | 41.17 | 45.12 | 43 | 23 | 13 | 43 | 37.65 | 90 | 83
2:22 | 1748 | 267.4 | 49.3 | 77.7 | 95 | 70 | 50.8 | 170.8 | 95 | 205.8 | 208.3 | 43.1 | 11.6 | 30 | 0.05 | 104 | 30.4 | 15.406 | 469.7 | 209.6 | 209.1 | 97.7 | 36.6 | 0.728 |  |  | 98.6 | 728.7 | 1.119 | -8 | 56.47 | 97 | 29 | 0.977 | 182.35 | 203 | 8260 | 206.26 | 57.07 | -47 | 17.12 | 43.94 | 41.08 | 45.12 | 43 | 23 | 13 | 43 | 38.04 | 92 | 87
2:22 | 1753 | 269.1 | 49.7 | 77.7 | 95 | 70 | 50.8 | 171 | 94.9 | 206.2 | 208.4 | 43.1 | 11.6 | 30 | 0.044 | 104.1 | 30.4 | 15.385 | 467.9 | 209.9 | 209.5 | 97.7 | 36.6 | 0.729 |  |  | 98.6 | 728.6 | 1.124 | -8 | 50.2 | 97 | 29 | 1.011 | 183.53 | 212 | 8750 | 208.83 | 55.91 | -47.06 | 16.81 | 43.5 | 41.07 | 45.03 | 43 | 23 | 13 | 43 | 37.65 | 97 | 85
2:22 | 1761 | 273.9 | 50.8 | 77.7 | 95 | 70 | 50.8 | 171.3 | 94.9 | 206.6 | 208.1 | 43.1 | 11.6 | 30 | 0.029 | 104.1 | 30.4 | 15.366 | 466.8 | 210.1 | 209.7 | 97.7 | 36.6 | 0.738 |  |  | 98.6 | 728.6 | 1.123 | -8 | 49.02 | 97 | 29 | 1.004 | 182.75 | 205 | 7940 | 211.11 | 56.45 | -46.94 | 17 | 43.9 | 41.09 | 45.12 | 43 | 23 | 13 | 43 | 37.65 | 93 | 84
2:22 | 1752 | 271.6 | 49.8 | 77.7 | 95 | 70 | 50.8 | 171.3 | 95 | 206.4 | 208 | 43.2 | 11.6 | 30 | 0.029 | 104.1 | 30.4 | 15.433 | 465.6 | 210 | 209.5 | 97.7 | 36.6 | 0.737 |  |  | 98.6 | 728.5 | 1.125 | -8 | 47.45 | 97 | 29 | 1.002 | 182.35 | 205 | 8900 | 211.11 | 55.21 | -46.88 | 17.06 | 43.74 | 41.33 | 45.23 | 43 | 23 | 13 | 43 | 37.65 | 91 | 83
2:22 | 1749 | 269.1 | 49.6 | 77.7 | 95 | 70 | 50.8 | 171 | 95 | 206.1 | 208.6 | 43.2 | 11.6 | 30 | 0.039 | 104.1 | 30.4 | 15.45 | 465.4 | 210 | 209.5 | 97.7 | 36.6 | 0.734 |  |  | 98.6 | 728.4 | 1.134 | -8 | 58.43 | 97 | 29 | 0.991 | 183.53 | 203 | 8530 | 206.58 | 56.58 | -46.88 | 17.06 | 43.92 | 41.09 | 45.33 | 43 | 23 | 13 | 43 | 37.65 | 91 | 86
2:22 | 1753 | 269.7 | 49.6 | 77.7 | 95 | 70 | 50.8 | 170.9 | 95 | 206 | 208.9 | 43.2 | 11.6 | 30 | 0.047 | 104.1 | 30.4 | 15.39 | 465.2 | 210 | 209.6 | 97.7 | 36.6 | 0.733 |  |  | 98.7 | 728.4 | 1.133 | -8 | 59.61 | 97 | 29 | 1.006 | 183.92 | 213 | 8970 | 211.43 | 56.53 | -47 | 16.75 | 43.65 | 41.2 | 45.23 | 43 | 23 | 13 | 43 | 37.65 | 91 | 86
2:22 | 1746 | 266.5 | 48.7 | 77.7 | 95 | 70 | 50.8 | 170.7 | 95 | 205.8 | 208.7 | 43.1 | 11.6 | 30 | 0.053 | 104 | 30.4 | 15.373 | 465.4 | 209.9 | 209.4 | 97.7 | 36.6 | 0.73 |  |  | 98.6 | 728.5 | 1.118 | -8 | 54.51 | 97 | 29 | 0.992 | 183.53 | 203 | 8730 | 206.58 | 56.55 | -46.94 | 16.94 | 43.99 | 41.1 | 45.12 | 43 | 23 | 13 | 43 | 37.65 | 90 | 88
2:22 | 1749 | 266.9 | 49.2 | 77.7 | 95 | 70 | 50.8 | 170.7 | 95 | 205.7 | 208.5 | 43.1 | 11.6 | 30 | 0.053 | 104 | 30.4 | 15.397 | 465.1 | 209.8 | 209.4 | 97.7 | 36.6 | 0.729 |  |  | 98.6 | 728.5 | 1.123 | -8 | 58.82 | 97 | 29 | 1.007 | 183.14 | 214 | 9140 | 208.19 | 55.35 | -46.94 | 17 | 43.94 | 41.19 | 45.12 | 43 | 23 | 13 | 43 | 38.04 | 89 | 89
2:22 | 1755 | 269.5 | 50.2 | 77.7 | 95 | 70 | 50.8 | 170.8 | 95 | 205.9 | 208.3 | 43.1 | 11.6 | 30 | 0.038 | 104 | 30.4 | 15.417 | 465.7 | 210.1 | 209.6 | 97.7 | 36.6 | 0.731 |  |  | 98.6 | 728.5 | 1.124 | -8 | 52.16 | 97 | 29 | 0.994 | 183.14 | 210 | 8680 | 208.83 | 55.29 | -46.94 | 16.94 | 43.97 | 41.28 | 45.12 | 43 | 23 | 13 | 43 | 37.65 | 93 | 87
2:22 | 1749 | 268.9 | 49 | 77.7 | 95 | 70 | 50.8 | 170.9 | 95 | 206 | 208.3 | 43.1 | 11.6 | 30 | 0.042 | 104.1 | 30.4 | 15.399 | 465.5 | 209.9 | 209.5 | 97.7 | 36.6 | 0.731 |  |  | 98.6 | 728.5 | 1.124 | -8 | 53.73 | 97 | 29 | 1.009 | 179.61 | 204 | 9190 | 206.9 | 55.42 | -46.88 | 16.88 | 43.96 | 41.09 | 45.12 | 43 | 23 | 13 | 43 | 37.65 | 92 | 86
2:22 | 1752 | 268.6 | 49.6 | 77.7 | 95.1 | 70 | 50.8 | 171.2 | 95 | 206.4 | 208.2 | 43.1 | 11.6 | 30 | 0.05 | 104 | 30.4 | 15.368 | 465.6 | 209.6 | 209.1 | 97.7 | 36.6 | 0.73 |  |  | 98.6 | 728.7 | 1.123 | -8 | 56.08 | 97 | 29 | 1.006 | 181.18 | 212 | 8600 | 211.11 | 55.95 | -46.94 | 16.94 | 43.95 | 41.24 | 45.23 | 43 | 23 | 13 | 43 | 38.04 | 94 | 85
2:22 | 1747 | 267.9 | 48.4 | 77.8 | 95 | 70 | 50.8 | 171.2 | 94.9 | 206.3 | 208.1 | 43.1 | 11.6 | 30 | 0.06 | 104 | 30.4 | 15.357 | 465.9 | 209.2 | 208.7 | 97.7 | 36.6 | 0.726 |  |  | 98.6 | 728.7 | 1.124 | -8 | 58.04 | 97 | 29 | 0.999 | 182.35 | 215 | 8510 | 208.19 | 57.23 | -46.88 | 16.75 | 43.98 | 41.29 | 45.12 | 43 | 23 | 13 | 43 | 37.65 | 94 | 87
2:22 | 1746 | 266.3 | 48.9 | 77.8 | 95 | 70 | 50.8 | 171.1 | 94.9 | 206.2 | 208.1 | 43 | 11.6 | 30 | 0.062 | 103.9 | 30.4 | 15.307 | 466 | 209.2 | 208.7 | 97.7 | 36.6 | 0.725 |  |  | 98.6 | 728.8 | 1.123 | -8 | 58.43 | 97 | 29 | 1.003 | 183.53 | 212 | 8460 | 209.5 | 57.1 | -46.94 | 16.94 | 43.99 | 41.33 | 45.03 | 43 | 23 | 13 | 43 | 38.04 | 93 | 84
2:22 | 1754 | 269.5 | 49.6 | 77.8 | 95 | 70 | 50.8 | 171.1 | 94.9 | 206.3 | 208 | 43 | 11.6 | 30 | 0.054 | 104 | 30.4 | 15.222 | 467.5 | 209.2 | 208.7 | 97.7 | 36.6 | 0.73 |  |  | 98.6 | 728.8 | 1.12 | -8 | 57.25 | 97 | 29 | 0.996 | 182.35 | 202 | 8950 | 207.57 | 57.64 | -46.94 | 16.94 | 43.73 | 41.41 | 45.03 | 43 | 23 | 13 | 43 | 38.04 | 89 | 81
2:22 | 1753 | 270.1 | 49.2 | 77.8 | 95 | 70 | 50.8 | 171 | 95 | 206.1 | 208.3 | 43 | 11.6 | 30 | 0.047 | 104 | 30.4 | 15.265 | 467.8 | 209.6 | 209.1 | 97.7 | 36.5 | 0.733 |  |  | 98.7 | 728.7 | 1.116 | -8 | 57.65 | 97 | 29 | 1.019 | 182.75 | 212 | 8770 | 208.19 | 56.41 | -46.94 | 17.44 | 44.15 | 41.2 | 44.92 | 43 | 23 | 13 | 43 | 38.04 | 92 | 84
2:23 | 1751 | 269.4 | 48.6 | 77.8 | 94.9 | 70 | 50.8 | 170.8 | 95 | 205.9 | 208.4 | 43 | 11.6 | 30 | 0.045 | 104.1 | 30.4 | 15.308 | 468.6 | 209.8 | 209.3 | 97.7 | 36.6 | 0.732 |  |  | 98.7 | 728.7 | 1.14 | -8 | 50.59 | 97 | 29 | 0.992 | 183.53 | 214 | 9360 | 208.83 | 56.37 | -47.12 | 17 | 43.87 | 41.39 | 45.03 | 43 | 23 | 13 | 43 | 37.65 | 90 | 81
2:23 | 1752 | 270.2 | 49.2 | 77.8 | 95 | 70 | 50.8 | 171 | 95 | 206.2 | 208.3 | 43 | 11.6 | 30 | 0.04 | 104.1 | 30.4 | 15.323 | 467.7 | 209.8 | 209.4 | 97.7 | 36.6 | 0.733 |  |  | 98.7 | 728.6 | 1.128 | -8 | 55.69 | 97 | 29 | 1.003 | 176.08 | 212 | 8020 | 208.19 | 56.37 | -47.12 | 17.19 | 43.79 | 41.13 | 45.03 | 43 | 23 | 13 | 43 | 37.65 | 99 | 81
2:23 | 1753 | 271.1 | 49.8 | 77.8 | 95 | 70 | 50.8 | 171 | 95 | 206.1 | 208.3 | 43 | 11.6 | 30 | 0.043 | 104 | 30.4 | 15.365 | 467.8 | 209.7 | 209.2 | 97.7 | 36.6 | 0.733 |  |  | 98.7 | 728.4 | 1.121 | -8 | 55.69 | 97 | 29 | 1.003 | 183.14 | 214 | 8630 | 208.83 | 56.23 | -47.12 | 16.88 | 44.01 | 41.25 | 45.03 | 43 | 23 | 13 | 43 | 37.65 | 92 | 83
2:23 | 1760 | 272.2 | 51 | 77.8 | 95 | 70 | 50.8 | 170.9 | 95 | 206.1 | 208.3 | 43 | 11.6 | 30 | 0.036 | 104 | 30.4 | 15.431 | 468.7 | 209.8 | 209.4 | 97.7 | 36.6 | 0.734 |  |  | 98.7 | 728.2 | 1.128 | -8 | 55.29 | 97 | 29 | 1.019 | 180 | 204 | 9560 | 208.19 | 55.12 | -47.12 | 17 | 43.42 | 41.2 | 45.12 | 43 | 23 | 13 | 43 | 37.65 | 94 | 83
2:23 | 1752 | 271.4 | 49.9 | 77.8 | 95 | 70 | 50.8 | 171 | 95 | 206.3 | 208.1 | 43 | 11.6 | 30 | 0.03 | 104 | 30.4 | 15.498 | 469.6 | 210.1 | 209.6 | 97.7 | 36.6 | 0.736 |  |  | 98.7 | 728 | 1.124 | -8 | 49.8 | 97 | 29 | 1.005 | 182.75 | 209 | 9040 | 209.82 | 55.34 | -46.88 | 17 | 44.05 | 41.15 | 45.23 | 43 | 23 | 13 | 43 | 37.65 | 94 | 86
2:23 | 1756 | 272.8 | 50 | 77.8 | 94.9 | 70 | 50.8 | 171.3 | 95 | 206.6 | 208.4 | 43.1 | 11.6 | 30 | 0.036 | 104.1 | 30.4 | 15.519 | 469.5 | 209.9 | 209.5 | 97.7 | 36.6 | 0.735 |  |  | 98.6 | 728 | 1.122 | -8 | 58.04 | 97 | 29 | 0.996 | 183.53 | 204 | 8310 | 206.9 | 55.47 | -47 | 17 | 43.67 | 41.14 | 45.33 | 43 | 23 | 13 | 43 | 37.65 | 88 | 84
2:23 | 1746 | 268.4 | 49 | 77.8 | 94.9 | 70 | 50.8 | 171 | 95 | 206.1 | 208.5 | 43.1 | 11.6 | 30 | 0.049 | 104 | 30.4 | 15.437 | 470.6 | 209.8 | 209.3 | 97.7 | 36.6 | 0.731 |  |  | 98.6 | 727.9 | 1.117 | -8 | 56.47 | 97 | 29 | 0.999 | 180.39 | 213 | 8680 | 207.89 | 56.26 | -47 | 17.06 | 43.84 | 41.17 | 45.23 | 43 | 23 | 13 | 43 | 37.65 | 91 | 84
2:23 | 1750 | 268.1 | 48.9 | 77.8 | 94.9 | 70 | 50.8 | 171 | 95 | 206.1 | 208.5 | 43.1 | 11.6 | 30 | 0.048 | 104 | 30.4 | 15.389 | 471.1 | 209.9 | 209.4 | 97.7 | 36.6 | 0.731 |  |  | 98.6 | 728 | 1.146 | -8 | 53.33 | 97 | 29 | 0.996 | 183.53 | 215 | 9530 | 208.51 | 54.84 | -47 | 17 | 44.02 | 41.24 | 45.23 | 43 | 23 | 13 | 43 | 37.65 | 92 | 81
2:23 | 1754 | 270.9 | 49.9 | 77.8 | 95 | 70 | 50.8 | 171 | 95 | 206.2 | 208.5 | 43.1 | 11.6 | 30 | 0.037 | 104.1 | 30.4 | 15.369 | 470.4 | 210.3 | 209.8 | 97.7 | 36.6 | 0.734 |  |  | 98.6 | 728 | 1.121 | -8 | 47.45 | 97 | 29 | 1.02 | 181.96 | 211 | 8140 | 208.83 | 55.19 | -47.19 | 17.19 | 43.81 | 41.09 | 45.12 | 43 | 23 | 13 | 43 | 38.04 | 92 | 82
2:23 | 1755 | 272.8 | 49.7 | 77.8 | 95 | 70 | 50.8 | 171.1 | 95 | 206.3 | 207.9 | 43.1 | 11.6 | 30 | 0.031 | 104 | 30.4 | 15.388 | 471.7 | 210.1 | 209.7 | 97.7 | 36.6 | 0.735 |  |  | 98.6 | 728 | 1.121 | -8 | 46.67 | 97 | 29 | 1.004 | 183.14 | 205 | 9900 | 208.19 | 54.33 | -47.06 | 16.75 | 43.89 | 41.05 | 45.12 | 43 | 23 | 13 | 43 | 37.65 | 91 | 81
2:23 | 1750 | 272 | 48.7 | 77.8 | 95.1 | 70 | 50.8 | 171.1 | 95 | 206.2 | 208 | 43.2 | 11.6 | 30 | 0.039 | 104 | 30.4 | 15.439 | 470.1 | 209.6 | 209.2 | 97.7 | 36.6 | 0.735 |  |  | 98.7 | 728 | 1.121 | -8 | 54.51 | 97 | 29 | 0.992 | 182.75 | 212 | 8750 | 208.19 | 55.65 | -47.06 | 16.75 | 43.93 | 41.2 | 45.33 | 43 | 23 | 13 | 43 | 37.65 | 95 | 82
2:23 | 1750 | 270.3 | 49.2 | 77.8 | 95.1 | 70 | 50.8 | 171 | 95 | 206.1 | 207.9 | 43.2 | 11.6 | 30 | 0.051 | 104 | 30.4 | 15.387 | 470.2 | 209.3 | 208.8 | 97.7 | 36.6 | 0.732 |  |  | 98.7 | 728 | 1.124 | -8 | 60 | 97 | 29 | 1.013 | 182.75 | 203 | 9340 | 207.24 | 56.18 | -47.12 | 16.81 | 43.68 | 41.23 | 45.23 | 43 | 23 | 13 | 43 | 37.65 | 95 | 82
2:23 | 1746 | 267.4 | 49.3 | 77.8 | 95 | 70 | 50.8 | 170.8 | 95 | 205.8 | 207.9 | 43.1 | 11.6 | 30 | 0.057 | 103.9 | 30.4 | 15.322 | 471.1 | 209.2 | 208.7 | 97.7 | 36.6 | 0.728 |  |  | 98.6 | 728 | 1.12 | -8 | 56.08 | 97 | 29 | 1.004 | 181.96 | 211 | 8260 | 209.5 | 55.91 | -46.69 | 16.94 | 43.92 | 41.21 | 45.23 | 43 | 23 | 13 | 43 | 37.65 | 92 | 81
2:23 | 1743 | 266.5 | 48.3 | 77.8 | 95 | 70 | 50.8 | 170.9 | 95 | 205.8 | 207.9 | 43.1 | 11.6 | 30 | 0.06 | 104 | 30.4 | 15.35 | 471.3 | 209.1 | 208.6 | 97.7 | 36.6 | 0.726 |  |  | 98.6 | 727.9 | 1.125 | -8 | 56.47 | 97 | 29 | 0.995 | 176.08 | 202 | 8330 | 207.57 | 55.98 | -47 | 16.88 | 43.99 | 41.32 | 45.12 | 43 | 23 | 13 | 43 | 37.65 | 90 | 87
2:23 | 1749 | 268 | 49 | 77.8 | 95 | 70 | 50.8 | 170.9 | 95 | 206 | 208.3 | 43 | 11.6 | 30 | 0.056 | 104 | 30.4 | 15.322 | 471.6 | 209.5 | 209 | 97.7 | 36.6 | 0.727 |  |  | 98.6 | 728 | 1.137 | -8 | 59.22 | 97 | 29 | 1.001 | 183.53 | 204 | 8210 | 208.83 | 56.34 | -46.94 | 17.06 | 44.05 | 41.24 | 45.03 | 43 | 23 | 13 | 43 | 38.04 | 91 | 81
2:23 | 1750 | 268.6 | 48.8 | 77.8 | 95 | 70 | 50.8 | 171.1 | 94.9 | 206.2 | 208.2 | 43 | 11.6 | 30 | 0.051 | 104 | 30.4 | 15.283 | 472.1 | 209.6 | 209.1 | 97.7 | 36.6 | 0.728 |  |  | 98.6 | 728 | 1.121 | -8 | 56.08 | 97 | 29 | 1.03 | 182.35 | 204 | 9870 | 206.58 | 56.04 | -47.06 | 16.94 | 43.95 | 41.29 | 45.03 | 43 | 23 | 13 | 43 | 38.04 | 93 | 80
2:23 | 1748 | 268.3 | 48.9 | 77.8 | 95 | 70 | 50.8 | 171 | 95 | 206.1 | 208.2 | 43 | 11.6 | 30 | 0.055 | 104 | 30.4 | 15.341 | 473 | 209.5 | 209 | 97.7 | 36.6 | 0.728 |  |  | 98.6 | 728.1 | 1.136 | -8 | 55.69 | 97 | 29 | 0.99 | 182.75 | 211 | 8970 | 208.19 | 55.38 | -46.81 | 16.75 | 44.02 | 41.28 | 45.03 | 43 | 23 | 13 | 43 | 37.65 | 93 | 81
2:23 | 1749 | 268 | 49.2 | 77.8 | 95 | 70 | 50.8 | 170.9 | 95 | 206 | 208 | 43 | 11.6 | 30 | 0.057 | 103.9 | 30.4 | 15.368 | 473.6 | 209.2 | 208.7 | 97.7 | 36.6 | 0.726 |  |  | 98.6 | 728.1 | 1.13 | -8 | 54.9 | 97 | 29 | 0.998 | 182.35 | 212 | 8260 | 206.26 | 57.12 | -46.81 | 16.81 | 44.05 | 41.38 | 45.03 | 43 | 23 | 13 | 43 | 37.65 | 90 | 83
2:23 | 1746 | 266.7 | 49 | 77.8 | 95 | 70 | 50.8 | 170.8 | 95 | 205.8 | 207.7 | 43 | 11.5 | 30 | 0.067 | 103.9 | 30.4 | 15.349 | 474.6 | 208.8 | 208.3 | 97.7 | 36.6 | 0.726 |  |  | 98.7 | 728.2 | 1.127 | -8 | 58.82 | 97 | 29 | 0.996 | 177.65 | 202 | 8630 | 204.97 | 56.71 | -46.62 | 16.69 | 43.96 | 41.22 | 45.03 | 43 | 23 | 13 | 43 | 37.65 | 91 | 84
2:23 | 1746 | 266.7 | 48.5 | 77.8 | 95 | 70 | 50.8 | 170.7 | 95 | 205.6 | 207.8 | 42.9 | 11.6 | 30 | 0.064 | 103.9 | 30.4 | 15.294 | 475.5 | 208.8 | 208.3 | 97.7 | 36.6 | 0.725 |  |  | 98.7 | 728.2 | 1.13 | -8 | 60.39 | 97 | 29 | 0.996 | 182.75 | 214 | 8650 | 209.82 | 57.36 | -47.12 | 16.88 | 43.76 | 41.37 | 44.92 | 43 | 23 | 13 | 43 | 38.04 | 90 | 83
2:23 | 1742 | 265.2 | 47 | 77.8 | 95 | 70 | 50.8 | 170.4 | 95 | 205.3 | 208 | 42.9 | 11.6 | 30 | 0.06 | 103.9 | 30.4 | 15.266 | 476.3 | 209.1 | 208.7 | 97.7 | 36.6 | 0.726 |  |  | 98.7 | 728.2 | 1.156 | -8 | 59.22 | 97 | 29 | 0.998 | 183.14 | 213 | 8210 | 209.5 | 57.18 | -46.75 | 17.12 | 43.93 | 41.24 | 44.83 | 43 | 23 | 13 | 43 | 38.04 | 91 | 81
2:23 | 1752 | 268.1 | 49.7 | 77.8 | 95 | 70 | 50.8 | 171.3 | 95 | 206.5 | 208 | 42.9 | 11.6 | 30 | 0.054 | 103.9 | 30.4 | 15.219 | 475 | 209.3 | 208.9 | 97.7 | 36.6 | 0.729 |  |  | 98.6 | 728.2 | 1.131 | -8 | 58.04 | 97 | 29 | 0.986 | 182.35 | 214 | 9040 | 208.19 | 56.44 | -46.94 | 16.81 | 43.78 | 41.25 | 44.83 | 43 | 23 | 13 | 43 | 37.65 | 92 | 80
2:23 | 1762 | 274.3 | 51.8 | 77.8 | 95 | 70 | 50.8 | 171.5 | 95 | 206.8 | 207.8 | 42.9 | 11.6 | 30 | 0.037 | 104 | 30.4 | 15.26 | 473.6 | 209.6 | 209.1 | 97.7 | 36.6 | 0.735 |  |  | 98.6 | 728.2 | 1.125 | -8 | 46.67 | 97 | 29 | 0.992 | 180.78 | 204 | 8770 | 208.51 | 55.71 | -46.88 | 17.19 | 44 | 41.31 | 44.92 | 43 | 23 | 13 | 43 | 37.65 | 90 | 81
2:23 | 1749 | 270.8 | 49.1 | 77.8 | 95 | 70 | 50.8 | 171.1 | 94.9 | 206.1 | 207.3 | 43 | 11.5 | 30 | 0.039 | 104 | 30.4 | 15.408 | 472.6 | 209.3 | 208.8 | 97.7 | 36.6 | 0.733 |  |  | 98.6 | 728.1 | 1.133 | -8 | 49.8 | 97 | 29 | 0.988 | 181.57 | 204 | 8770 | 209.82 | 56.37 | -47.06 | 17.12 | 43.74 | 41.2 | 45.12 | 43 | 23 | 13 | 43 | 37.65 | 91 | 81
2:23 | 1750 | 269.7 | 49 | 77.8 | 95 | 70 | 50.8 | 170.7 | 94.9 | 205.7 | 208 | 43 | 11.6 | 30 | 0.045 | 104 | 30.4 | 15.397 | 471.7 | 209.4 | 208.9 | 97.7 | 36.6 | 0.731 |  |  | 98.6 | 727.9 | 1.125 | -8 | 60 | 97 | 29 | 0.993 | 182.75 | 203 | 9430 | 209.18 | 57.15 | -46.69 | 16.94 | 44.05 | 41.1 | 45.23 | 43 | 23 | 13 | 43 | 38.04 | 92 | 82
2:23 | 1752 | 269.9 | 50.2 | 77.8 | 95 | 70 | 50.8 | 170.5 | 94.9 | 205.5 | 208.3 | 43.1 | 11.5 | 30 | 0.041 | 104 | 30.4 | 15.425 | 472.1 | 209.8 | 209.3 | 97.7 | 36.6 | 0.732 |  |  | 98.6 | 727.8 | 1.121 | -8 | 56.08 | 97 | 29 | 0.993 | 178.82 | 212 | 9090 | 208.51 | 56.96 | -47 | 17 | 44 | 41.31 | 45.12 | 43 | 23 | 13 | 43 | 37.65 | 87 | 85
2:23 | 1757 | 272.2 | 50.7 | 77.8 | 95 | 70 | 50.8 | 170.7 | 94.9 | 205.7 | 208.4 | 43.1 | 11.6 | 30 | 0.034 | 104 | 30.4 | 15.439 | 471 | 210 | 209.5 | 97.7 | 36.6 | 0.737 |  |  | 98.7 | 727.7 | 1.115 | -8 | 53.73 | 97 | 29 | 0.999 | 182.75 | 204 | 8750 | 209.82 | 55.31 | -47 | 17.31 | 43.79 | 41.2 | 45.23 | 43 | 23 | 13 | 43 | 38.04 | 92 | 80
2:23 | 1757 | 274.4 | 50.4 | 77.8 | 95 | 70 | 50.8 | 170.9 | 95 | 206 | 208.1 | 43.1 | 11.6 | 30 | 0.029 | 104.1 | 30.4 | 15.496 | 470.9 | 210 | 209.6 | 97.7 | 36.6 | 0.741 |  |  | 98.6 | 727.6 | 1.128 | -8 | 46.67 | 97 | 29 | 1.014 | 182.75 | 210 | 8730 | 208.19 | 54.99 | -46.81 | 17.19 | 43.91 | 41.09 | 45.23 | 43 | 23 | 13 | 43 | 37.65 | 91 | 81
2:23 | 1750 | 271.7 | 49.2 | 77.8 | 94.9 | 70 | 50.9 | 170.7 | 95 | 205.7 | 207.9 | 43.2 | 11.5 | 30 | 0.035 | 104 | 30.4 | 15.527 | 473.7 | 209.6 | 209.1 | 97.7 | 36.6 | 0.738 |  |  | 98.6 | 727.6 | 1.127 | -8 | 51.37 | 97 | 29 | 0.998 | 182.75 | 202 | 9510 | 207.57 | 56.37 | -46.88 | 16.81 | 43.92 | 41.18 | 45.23 | 43 | 23 | 13 | 43 | 37.65 | 89 | 81
2:23 | 1751 | 271.2 | 49.6 | 77.8 | 94.9 | 70 | 50.9 | 170.5 | 95 | 205.5 | 208 | 43.1 | 11.5 | 30 | 0.044 | 104 | 30.4 | 15.451 | 472.7 | 209.3 | 208.9 | 97.7 | 36.6 | 0.734 |  |  | 98.7 | 727.6 | 1.119 | -8 | 59.22 | 97 | 29 | 0.997 | 183.14 | 212 | 8970 | 208.19 | 55.98 | -47.06 | 17.06 | 43.66 | 41.23 | 45.23 | 43 | 23 | 13 | 43 | 37.65 | 88 | 81
2:23 | 1744 | 267.8 | 47.5 | 77.8 | 95 | 70 | 50.9 | 170.4 | 95 | 205.3 | 208.1 | 43.1 | 11.6 | 30 | 0.052 | 104 | 30.4 | 15.353 | 473.1 | 209.3 | 208.8 | 97.7 | 36.6 | 0.731 |  |  | 98.7 | 727.6 | 1.156 | -8 | 59.61 | 97 | 29 | 0.99 | 183.14 | 203 | 8020 | 207.89 | 55.98 | -46.81 | 17 | 43.87 | 41.2 | 45.12 | 43 | 23 | 13 | 43 | 37.65 | 91 | 81
2:23 | 1750 | 269.1 | 49.2 | 77.8 | 94.9 | 70 | 50.9 | 170.3 | 95 | 205.3 | 208 | 43.1 | 11.5 | 30 | 0.051 | 104 | 30.4 | 15.345 | 473 | 209.2 | 208.8 | 97.7 | 36.6 | 0.732 |  |  | 98.6 | 727.5 | 1.124 | -8 | 54.12 | 97 | 29 | 0.988 | 180.39 | 203 | 8870 | 209.18 | 56.47 | -46.88 | 16.81 | 43.67 | 41.29 | 45.12 | 43 | 23 | 13 | 43 | 37.65 | 85 | 84
2:23 | 1748 | 268.5 | 49.3 | 77.8 | 94.9 | 70 | 50.9 | 170.4 | 95 | 205.3 | 208.4 | 43 | 11.5 | 30 | 0.051 | 104 | 30.4 | 15.371 | 473.7 | 209.6 | 209.2 | 97.7 | 36.6 | 0.731 |  |  | 98.6 | 727.5 | 1.13 | -8 | 58.04 | 97 | 29 | 0.989 | 183.14 | 215 | 9430 | 208.19 | 56.33 | -46.81 | 16.94 | 43.95 | 41.16 | 45.03 | 43 | 23 | 13 | 43 | 37.65 | 88 | 81
2:23 | 1746 | 267.4 | 48.4 | 77.8 | 94.9 | 70 | 50.9 | 170.8 | 95 | 205.9 | 208.5 | 43 | 11.5 | 30 | 0.055 | 104 | 30.4 | 15.407 | 473.8 | 209.7 | 209.2 | 97.7 | 36.6 | 0.727 |  |  | 98.6 | 727.6 | 1.125 | -8 | 59.61 | 97 | 29 | 0.987 | 183.14 | 203 | 9120 | 206.58 | 56.36 | -46.75 | 16.81 | 43.95 | 41.24 | 45.03 | 43 | 23 | 13 | 43 | 37.65 | 92 | 86
2:23 | 1749 | 267.5 | 50 | 77.8 | 95 | 70 | 50.9 | 171 | 95 | 206.1 | 208.3 | 43 | 11.5 | 30 | 0.055 | 104 | 30.4 | 15.406 | 473.7 | 209.5 | 209.1 | 97.7 | 36.6 | 0.728 |  |  | 98.6 | 727.7 | 1.126 | -8 | 57.65 | 97 | 29 | 0.98 | 183.14 | 202 | 8680 | 208.19 | 56.57 | -47 | 16.81 | 43.93 | 41.07 | 45.03 | 43 | 23 | 13 | 43 | 37.65 | 88 | 84
2:23 | 1748 | 268.1 | 48.7 | 77.8 | 95 | 70 | 50.9 | 171 | 95 | 206.1 | 208.3 | 43 | 11.5 | 30 | 0.051 | 104 | 30.4 | 15.39 | 473.6 | 209.6 | 209.1 | 97.7 | 36.6 | 0.729 |  |  | 98.6 | 727.7 | 1.119 | -8 | 56.86 | 97 | 29 | 0.989 | 183.14 | 203 | 7940 | 208.19 | 56.51 | -47.12 | 17 | 43.76 | 41.37 | 45.03 | 43 | 23 | 13 | 43 | 37.65 | 99 | 83
2:23 | 1756 | 269.8 | 50.4 | 77.8 | 95 | 70 | 50.9 | 170.9 | 95 | 206 | 208.2 | 43 | 11.5 | 30 | 0.048 | 104 | 30.4 | 15.357 | 475.4 | 209.6 | 209.2 | 97.7 | 36.6 | 0.731 |  |  | 98.7 | 727.9 | 1.126 | -8 | 54.51 | 97 | 29 | 1.007 | 181.57 | 212 | 8020 | 209.82 | 54.4 | -47.19 | 17 | 43.98 | 41.28 | 45.03 | 43 | 23 | 13 | 43 | 37.65 | 94 | 85
2:23 | 1752 | 271.1 | 49.8 | 77.8 | 95 | 70 | 50.9 | 170.9 | 95 | 206 | 208 | 43 | 11.5 | 30 | 0.042 | 104.1 | 30.4 | 15.404 | 475.4 | 209.6 | 209.2 | 97.7 | 36.6 | 0.731 |  |  | 98.6 | 727.9 | 1.122 | -8 | 49.8 | 97 | 29 | 1.009 | 183.14 | 213 | 8630 | 208.19 | 55.37 | -47 | 17 | 43.84 | 41.31 | 45.03 | 43 | 23 | 13 | 43 | 37.65 | 91 | 81
2:23 | 1753 | 271.3 | 49.7 | 77.8 | 95.1 | 70 | 50.9 | 170.6 | 95 | 205.6 | 208 | 43 | 11.5 | 30 | 0.045 | 104 | 30.4 | 15.455 | 472.8 | 209.3 | 208.9 | 97.7 | 36.6 | 0.731 |  |  | 98.6 | 727.8 | 1.124 | -8 | 56.86 | 97 | 29 | 0.995 | 182.75 | 202 | 8680 | 207.57 | 55.46 | -47 | 16.88 | 44.01 | 41.39 | 45.12 | 43 | 23 | 13 | 43 | 37.65 | 91 | 83
2:23 | 1747 | 268.1 | 49.1 | 77.8 | 95.1 | 70 | 50.9 | 170.5 | 95 | 205.5 | 208.1 | 43 | 11.5 | 30 | 0.055 | 104 | 30.4 | 15.399 | 472.2 | 209.2 | 208.8 | 97.7 | 36.6 | 0.726 |  |  | 98.6 | 727.7 | 1.127 | -8 | 58.82 | 97 | 29 | 0.994 | 183.14 | 203 | 8970 | 206.26 | 56.12 | -47.19 | 17.19 | 43.92 | 41.28 | 45.12 | 43 | 23 | 13 | 43 | 37.65 | 92 | 78
2:23 | 1752 | 270.5 | 49.5 | 77.8 | 95 | 70 | 50.9 | 170.6 | 95 | 205.6 | 208.2 | 43 | 11.5 | 30 | 0.053 | 104 | 30.4 | 15.356 | 472 | 209.3 | 208.8 | 97.7 | 36.6 | 0.728 |  |  | 98.6 | 727.7 | 1.126 | -8 | 60.39 | 97 | 29 | 1.012 | 183.14 | 213 | 9020 | 208.51 | 56.57 | -47 | 17 | 44.09 | 41.33 | 44.92 | 43 | 23 | 13 | 43 | 37.65 | 90 | 82
2:23 | 1741 | 267.5 | 48.1 | 77.8 | 95 | 70 | 50.9 | 170.4 | 95 | 205.3 | 207.8 | 43 | 11.5 | 30 | 0.054 | 104 | 30.4 | 15.328 | 473.6 | 209.2 | 208.7 | 97.7 | 36.6 | 0.728 |  |  | 98.6 | 727.7 | 1.123 | -8 | 50.59 | 97 | 29 | 1.006 | 182.75 | 203 | 8190 | 206.9 | 56.32 | -46.94 | 17.06 | 43.82 | 41.32 | 44.92 | 43 | 23 | 13 | 43 | 37.65 | 89 | 80
2:23 | 1751 | 268.1 | 49.5 | 77.8 | 95 | 70 | 50.9 | 170.5 | 95 | 205.4 | 207.7 | 42.9 | 11.5 | 30 | 0.056 | 104 | 30.4 | 15.324 | 474.1 | 208.9 | 208.5 | 97.7 | 36.6 | 0.727 |  |  | 98.6 | 727.7 | 1.124 | -8 | 58.82 | 97 | 29 | 0.978 | 182.35 | 214 | 9070 | 209.5 | 56.69 | -47 | 17 | 44.04 | 41.17 | 44.92 | 43 | 23 | 13 | 43 | 38.04 | 91 | 83
2:23 | 1750 | 268.8 | 49.7 | 77.8 | 95 | 70 | 50.9 | 170.5 | 95 | 205.4 | 207.9 | 42.9 | 11.5 | 30 | 0.051 | 104 | 30.4 | 15.316 | 474.1 | 209.2 | 208.7 | 97.7 | 36.5 | 0.73 |  |  | 98.6 | 727.6 | 1.125 | -8 | 58.82 | 97 | 29 | 1.002 | 177.65 | 202 | 8820 | 206.26 | 56.03 | -46.94 | 17.06 | 43.86 | 41.17 | 45.03 | 43 | 23 | 13 | 43 | 37.65 | 92 | 81
2:23 | 1758 | 272.1 | 50.8 | 77.8 | 94.9 | 70 | 50.9 | 170.6 | 95 | 205.5 | 208.1 | 42.9 | 11.5 | 30 | 0.038 | 104 | 30.4 | 15.341 | 473.5 | 209.7 | 209.3 | 97.7 | 36.6 | 0.734 |  |  | 98.7 | 727.5 | 1.119 | -8 | 47.84 | 97 | 29 | 1.011 | 183.53 | 204 | 8900 | 209.5 | 55.18 | -47.12 | 17.12 | 43.48 | 41.19 | 45.03 | 43 | 23 | 13 | 43 | 37.65 | 91 | 79
2:23 | 1750 | 272.2 | 49 | 77.8 | 95 | 70 | 50.9 | 170.6 | 95 | 205.6 | 207.6 | 43 | 11.5 | 30 | 0.033 | 104.1 | 30.4 | 15.449 | 474.6 | 209.6 | 209.2 | 97.7 | 36.6 | 0.736 |  |  | 98.6 | 727.4 | 1.132 | -8 | 47.06 | 97 | 29 | 0.992 | 182.35 | 211 | 8380 | 208.19 | 54.89 | -46.81 | 17.12 | 43.96 | 41.31 | 45.12 | 43 | 23 | 13 | 43 | 37.65 | 91 | 80
2:23 | 1750 | 269.6 | 49.4 | 77.8 | 94.9 | 70 | 50.9 | 170.5 | 95 | 205.5 | 208 | 43.1 | 11.5 | 30 | 0.047 | 104 | 30.4 | 15.456 | 475.1 | 209.4 | 208.9 | 97.7 | 36.6 | 0.734 |  |  | 98.6 | 727.3 | 1.128 | -8 | 58.82 | 97 | 29 | 1.005 | 182.75 | 214 | 8900 | 209.82 | 55.97 | -46.94 | 16.75 | 43.37 | 41.14 | 45.23 | 43 | 23 | 13 | 43 | 37.65 | 93 | 81
2:23 | 1745 | 267.9 | 47.7 | 77.8 | 94.9 | 70 | 50.9 | 170.2 | 95 | 205.1 | 207.9 | 43 | 11.5 | 30 | 0.057 | 104 | 30.4 | 15.335 | 476.5 | 209.1 | 208.7 | 97.7 | 36.6 | 0.732 |  |  | 98.6 | 727.4 | 1.139 | -8 | 57.65 | 97 | 29 | 0.998 | 178.82 | 202 | 8160 | 204.97 | 55.94 | -46.81 | 17 | 43.87 | 41.09 | 45.03 | 43 | 23 | 13 | 43 | 37.65 | 91 | 81
2:23 | 1748 | 265.5 | 49.6 | 77.8 | 94.9 | 70 | 50.9 | 170.2 | 95 | 205 | 207.9 | 43 | 11.5 | 30 | 0.059 | 103.9 | 30.4 | 15.275 | 476.9 | 209 | 208.6 | 97.7 | 36.6 | 0.728 |  |  | 98.6 | 727.4 | 1.127 | -8 | 60 | 97 | 29 | 0.991 | 182.75 | 212 | 8580 | 209.5 | 55.96 | -47.06 | 16.94 | 43.95 | 41.27 | 45.03 | 43 | 23 | 13 | 43 | 37.65 | 92 | 81
2:23 | 1747 | 268.1 | 48.8 | 77.8 | 94.9 | 70 | 50.9 | 170.3 | 95 | 205.3 | 208.1 | 43 | 11.5 | 30 | 0.052 | 104 | 30.4 | 15.22 | 476.6 | 209.3 | 208.8 | 97.7 | 36.6 | 0.731 |  |  | 98.7 | 727.6 | 1.131 | -8 | 54.51 | 97 | 29 | 0.996 | 183.14 | 203 | 8900 | 206.58 | 56.63 | -46.94 | 16.88 | 43.91 | 41.17 | 45.03 | 43 | 23 | 13 | 43 | 37.65 | 94 | 81
2:23 | 1755 | 270.6 | 49.8 | 77.8 | 94.9 | 70 | 50.9 | 170.3 | 95 | 205.4 | 208.3 | 43 | 11.5 | 30 | 0.046 | 104 | 30.4 | 15.26 | 476.5 | 209.7 | 209.2 | 97.7 | 36.6 | 0.734 |  |  | 98.7 | 727.7 | 1.128 | -8 | 49.02 | 97 | 29 | 0.981 | 183.53 | 215 | 9040 | 208.83 | 54.39 | -47.06 | 17 | 43.85 | 41.09 | 44.92 | 43 | 23 | 13 | 43 | 37.65 | 92 | 78
2:23 | 1759 | 274 | 50.7 | 77.8 | 94.9 | 70 | 50.9 | 170.5 | 95 | 205.5 | 208.3 | 43 | 11.5 | 30 | 0.034 | 104 | 30.4 | 15.337 | 477.1 | 210.1 | 209.7 | 97.7 | 36.6 | 0.739 |  |  | 98.6 | 727.8 | 1.124 | -8 | 44.71 | 97 | 29 | 0.986 | 183.14 | 205 | 8920 | 208.51 | 54.56 | -46.94 | 17.19 | 43.94 | 41.24 | 45.03 | 43 | 23 | 13 | 43 | 37.65 | 91 | 84
2:23 | 1745 | 269.2 | 48.6 | 77.8 | 94.9 | 70 | 50.9 | 170.4 | 95 | 205.4 | 207.8 | 43 | 11.5 | 30 | 0.044 | 104 | 30.4 | 15.496 | 478.6 | 209.6 | 209.2 | 97.7 | 36.6 | 0.732 |  |  | 98.6 | 727.7 | 1.125 | -8 | 52.55 | 97 | 29 | 1.013 | 178.43 | 204 | 8700 | 209.82 | 54.42 | -46.88 | 17.12 | 43.93 | 41.28 | 45.12 | 43 | 23 | 13 | 43 | 37.65 | 92 | 82
2:23 | 1741 | 267 | 48 | 77.8 | 94.9 | 70 | 50.9 | 170.6 | 95 | 205.6 | 207.6 | 43 | 11.5 | 30 | 0.058 | 104 | 30.4 | 15.411 | 477.7 | 209 | 208.6 | 97.7 | 36.6 | 0.727 |  |  | 98.6 | 727.7 | 1.12 | -8 | 58.04 | 97 | 29 | 1.011 | 182.75 | 202 | 8680 | 207.24 | 56.23 | -46.69 | 16.94 | 43.98 | 41.26 | 45.12 | 43 | 23 | 13 | 43 | 38.04 | 91 | 81
2:23 | 1741 | 264.3 | 47.9 | 77.8 | 94.9 | 70 | 50.9 | 170.3 | 95 | 205.2 | 207.9 | 43 | 11.5 | 30 | 0.065 | 103.9 | 30.4 | 15.339 | 477.9 | 209 | 208.6 | 97.7 | 36.6 | 0.722 |  |  | 98.7 | 727.7 | 1.12 | -8 | 61.57 | 97 | 29 | 0.988 | 183.14 | 202 | 7800 | 206.58 | 57.36 | -47.06 | 16.94 | 43.88 | 41.31 | 45.03 | 43 | 23 | 13 | 43 | 38.04 | 89 | 78
2:23 | 1747 | 265 | 48.9 | 77.8 | 95 | 70 | 50.9 | 170.3 | 95 | 205.2 | 208.2 | 43 | 11.5 | 30 | 0.063 | 103.9 | 30.4 | 15.317 | 477.7 | 209.3 | 208.8 | 97.7 | 36.6 | 0.723 |  |  | 98.7 | 727.9 | 1.128 | -8 | 60.78 | 97 | 29 | 1.019 | 180 | 212 | 9020 | 209.18 | 57.82 | -47 | 17.06 | 44.07 | 41.28 | 44.92 | 43 | 23 | 13 | 43 | 38.04 | 87 | 81
2:23 | 1743 | 264.8 | 48.7 | 77.8 | 95 | 70 | 50.9 | 170.2 | 95 | 205.1 | 208.3 | 42.9 | 11.5 | 30 | 0.059 | 103.9 | 30.4 | 15.279 | 478 | 209.6 | 209.1 | 97.7 | 36.6 | 0.725 |  |  | 98.6 | 728 | 1.128 | -8 | 58.04 | 97 | 29 | 1.019 | 180 | 204 | 8430 | 208.83 | 56.34 | -47 | 16.94 | 43.74 | 41.28 | 44.92 | 43 | 23 | 13 | 43 | 37.65 | 87 | 79
2:23 | 1754 | 270.6 | 49.9 | 77.8 | 95 | 70 | 50.9 | 171.1 | 95 | 206.3 | 208 | 42.9 | 11.5 | 30 | 0.045 | 104 | 30.4 | 15.295 | 478.2 | 209.6 | 209.1 | 97.7 | 36.6 | 0.729 |  |  | 98.6 | 728.1 | 1.124 | -8 | 51.76 | 97 | 29 | 1.004 | 182.75 | 213 | 9020 | 208.19 | 56.29 | -46.94 | 17.06 | 44.07 | 41.3 | 44.83 | 43 | 23 | 13 | 43 | 38.04 | 90 | 77
2:23 | 1749 | 268.5 | 49.3 | 77.8 | 95 | 70 | 50.9 | 170.6 | 95 | 205.7 | 208 | 43 | 11.5 | 30 | 0.047 | 104 | 30.4 | 15.354 | 477.1 | 209.6 | 209.1 | 97.7 | 36.6 | 0.731 |  |  | 98.6 | 728.1 | 1.119 | -8 | 47.84 | 97 | 29 | 1.001 | 182.75 | 203 | 8900 | 206.26 | 56.03 | -46.94 | 16.81 | 43.99 | 41.32 | 45.03 | 43 | 23 | 13 | 43 | 38.04 | 89 | 83
2:24 | 1744 | 265.3 | 48.7 | 77.8 | 95 | 70 | 50.9 | 170.3 | 94.9 | 205.3 | 208.3 | 43 | 11.5 | 30 | 0.059 | 104 | 30.4 | 15.343 | 476.7 | 209.5 | 209 | 97.7 | 36.6 | 0.728 |  |  | 98.6 | 728.2 | 1.132 | -8 | 60 | 97 | 29 | 1 | 183.14 | 212 | 8920 | 208.51 | 55.91 | -47 | 17 | 43.99 | 41.29 | 45.03 | 43 | 23 | 13 | 43 | 38.04 | 90 | 84
2:24 | 1741 | 265.1 | 48.1 | 77.8 | 95 | 70 | 50.9 | 170.2 | 94.9 | 205.1 | 208.3 | 43 | 11.5 | 30 | 0.06 | 104 | 30.4 | 15.297 | 476 | 209.5 | 209 | 97.7 | 36.6 | 0.726 |  |  | 98.6 | 728.3 | 1.118 | -8 | 59.61 | 97 | 29 | 0.992 | 183.53 | 212 | 8160 | 206.58 | 56.18 | -46.94 | 17 | 43.98 | 41.53 | 45.03 | 43 | 23 | 13 | 43 | 37.65 | 91 | 82
2:24 | 1753 | 267.7 | 49.8 | 77.8 | 95 | 70 | 50.9 | 170.7 | 94.9 | 206 | 208.4 | 42.9 | 11.5 | 30 | 0.053 | 104 | 30.4 | 15.249 | 475 | 209.6 | 209.2 | 97.7 | 36.6 | 0.727 |  |  | 98.6 | 728.4 | 1.121 | -8 | 56.47 | 97 | 29 | 0.987 | 182.75 | 213 | 8700 | 208.51 | 55.41 | -47.06 | 17.06 | 44.05 | 41.32 | 44.92 | 43 | 23 | 13 | 43 | 37.65 | 91 | 76
2:24 | 1756 | 271.9 | 50 | 77.8 | 95 | 70 | 50.9 | 171.4 | 95 | 206.7 | 207.9 | 43 | 11.5 | 30 | 0.037 | 104 | 30.4 | 15.322 | 475.6 | 209.9 | 209.4 | 97.7 | 36.6 | 0.732 |  |  | 98.7 | 728.5 | 1.129 | -8 | 46.67 | 97 | 29 | 0.999 | 182.75 | 212 | 8630 | 208.19 | 54.82 | -47.12 | 16.94 | 43.77 | 41.38 | 45.03 | 43 | 23 | 13 | 43 | 37.65 | 92 | 82
2:24 | 1753 | 271.8 | 49.5 | 77.8 | 95 | 70 | 50.9 | 171.5 | 95 | 206.8 | 208 | 43 | 11.5 | 30 | 0.04 | 104 | 30.4 | 15.431 | 475.7 | 209.8 | 209.3 | 97.7 | 36.6 | 0.733 |  |  | 98.6 | 728.4 | 1.124 | -8 | 51.76 | 97 | 29 | 0.993 | 182.35 | 205 | 8900 | 209.18 | 55.51 | -47 | 17.06 | 44.05 | 41.19 | 45.12 | 43 | 23 | 13 | 43 | 37.65 | 90 | 83
2:24 | 1747 | 268.2 | 49.2 | 77.8 | 94.9 | 70 | 50.9 | 171.2 | 95 | 206.3 | 208.2 | 43.1 | 11.5 | 30 | 0.052 | 104 | 30.4 | 15.459 | 477.6 | 209.5 | 209.1 | 97.7 | 36.6 | 0.729 |  |  | 98.6 | 728.4 | 1.123 | -8 | 56.86 | 97 | 29 | 0.993 | 181.96 | 203 | 8770 | 208.51 | 55.83 | -47.12 | 17.06 | 43.77 | 41.25 | 45.23 | 43 | 23 | 13 | 43 | 37.65 | 94 | 82
2:24 | 1746 | 266.6 | 48.3 | 77.8 | 94.9 | 70 | 50.9 | 170.8 | 95 | 205.9 | 208.3 | 43 | 11.5 | 30 | 0.058 | 104 | 30.4 | 15.406 | 479.1 | 209.5 | 209 | 97.7 | 36.6 | 0.726 |  |  | 98.6 | 728.5 | 1.123 | -8 | 60 | 97 | 29 | 0.994 | 183.14 | 215 | 8480 | 208.19 | 56.45 | -46.94 | 16.94 | 43.96 | 41.14 | 45.23 | 43 | 23 | 13 | 43 | 38.04 | 91 | 80
2:24 | 1750 | 268.2 | 49.1 | 77.8 | 95 | 70 | 50.9 | 170.8 | 95 | 205.9 | 208.3 | 43 | 11.5 | 30 | 0.055 | 104 | 30.4 | 15.35 | 479.1 | 209.5 | 209 | 97.7 | 36.6 | 0.728 |  |  | 98.7 | 728.6 | 1.138 | -8 | 59.22 | 97 | 29 | 0.991 | 183.14 | 212 | 8070 | 209.82 | 57.06 | -47 | 17.06 | 43.37 | 41.25 | 45.12 | 43 | 23 | 13 | 43 | 37.65 | 91 | 81
2:24 | 1751 | 269.8 | 49.1 | 77.8 | 95 | 70 | 50.9 | 170.9 | 95 | 206 | 208.2 | 43 | 11.5 | 30 | 0.043 | 104 | 30.4 | 15.335 | 479.4 | 209.9 | 209.4 | 97.7 | 36.6 | 0.732 |  |  | 98.7 | 728.5 | 1.14 | -8 | 52.94 | 97 | 29 | 1.003 | 183.53 | 204 | 9360 | 207.89 | 56.29 | -47.25 | 17.06 | 44.03 | 41.02 | 45.03 | 43 | 23 | 13 | 43 | 37.65 | 89 | 86
2:24 | 1745 | 269.5 | 48.1 | 77.8 | 95 | 70 | 50.9 | 170.9 | 95 | 206 | 208.2 | 43 | 11.5 | 30 | 0.046 | 104 | 30.4 | 15.407 | 480.3 | 209.8 | 209.3 | 97.7 | 36.6 | 0.731 |  |  | 98.7 | 728.5 | 1.137 | -8 | 50.2 | 97 | 29 | 0.989 | 181.18 | 212 | 9190 | 211.43 | 55.39 | -46.94 | 16.81 | 43.71 | 41.13 | 45.03 | 43 | 23 | 13 | 43 | 37.65 | 91 | 82
2:24 | 1754 | 268.8 | 49.8 | 77.8 | 95 | 70 | 50.9 | 171.1 | 95 | 206.3 | 208 | 43 | 11.5 | 30 | 0.052 | 104 | 30.4 | 15.379 | 480.8 | 209.4 | 209 | 97.7 | 36.6 | 0.73 |  |  | 98.7 | 728.4 | 1.137 | -8 | 54.12 | 97 | 29 | 1.004 | 181.57 | 203 | 9530 | 206.58 | 56.05 | -46.94 | 16.75 | 43.8 | 41.13 | 45.12 | 43 | 23 | 13 | 43 | 37.65 | 92 | 82
2:24 | 1751 | 270.6 | 49 | 77.8 | 95 | 70 | 50.9 | 171 | 95 | 206.1 | 207.9 | 43 | 11.5 | 30 | 0.05 | 103.9 | 30.4 | 15.379 | 477.7 | 209.3 | 208.8 | 97.7 | 36.6 | 0.73 |  |  | 98.6 | 728.3 | 1.122 | -8 | 54.9 | 97 | 29 | 0.997 | 182.35 | 211 | 8480 | 208.19 | 55.46 | -47 | 17.12 | 43.88 | 41.25 | 45.03 | 43 | 23 | 13 | 43 | 37.65 | 91 | 84
2:24 | 1742 | 264.9 | 48.5 | 77.8 | 95 | 70 | 50.9 | 171 | 95 | 206.1 | 207.8 | 43 | 11.5 | 30 | 0.063 | 103.9 | 30.4 | 15.347 | 475.7 | 209 | 208.6 | 97.7 | 36.6 | 0.726 |  |  | 98.6 | 728.1 | 1.112 | -8 | 59.22 | 97 | 29 | 0.999 | 182.35 | 214 | 8260 | 206.58 | 54.94 | -46.69 | 16.81 | 43.87 | 41.17 | 45.03 | 43 | 23 | 13 | 43 | 38.04 | 90 | 82
2:24 | 1749 | 266.4 | 49 | 77.8 | 95 | 70 | 50.9 | 171.3 | 95 | 206.6 | 207.7 | 42.9 | 11.5 | 30 | 0.065 | 103.9 | 30.4 | 15.24 | 474.2 | 208.9 | 208.4 | 97.7 | 36.6 | 0.727 |  |  | 98.6 | 728.1 | 1.13 | -8 | 59.61 | 97 | 29 | 1.014 | 182.75 | 211 | 8140 | 209.5 | 57.4 | -46.81 | 16.94 | 43.73 | 41.25 | 44.92 | 43 | 23 | 13 | 43 | 38.04 | 86 | 77
2:24 | 1751 | 267.6 | 49.9 | 77.8 | 95 | 70 | 50.9 | 171.2 | 94.9 | 206.4 | 207.8 | 42.9 | 11.5 | 30 | 0.062 | 103.9 | 30.4 | 15.23 | 473.6 | 208.9 | 208.5 | 97.7 | 36.6 | 0.728 |  |  | 98.6 | 728.1 | 1.122 | -8 | 53.73 | 97 | 29 | 1.002 | 182.75 | 202 | 9870 | 207.24 | 56.16 | -47.06 | 16.75 | 44 | 41.4 | 44.92 | 43 | 23 | 13 | 43 | 38.04 | 88 | 81
2:24 | 1753 | 269.3 | 49.9 | 77.8 | 95 | 70 | 50.9 | 171 | 94.9 | 206 | 208.1 | 42.9 | 11.5 | 30 | 0.053 | 104 | 30.4 | 15.231 | 473.2 | 209.3 | 208.9 | 97.7 | 36.6 | 0.731 |  |  | 98.6 | 728 | 1.119 | -8 | 56.47 | 97 | 29 | 0.991 | 182.75 | 211 | 8950 | 208.51 | 56.01 | -47 | 17 | 43.67 | 41.35 | 44.92 | 43 | 23 | 13 | 43 | 37.65 | 89 | 80
2:24 | 1756 | 271.7 | 50 | 77.8 | 95 | 70 | 50.9 | 170.8 | 94.9 | 205.8 | 207.8 | 42.9 | 11.5 | 30 | 0.04 | 104 | 30.4 | 15.336 | 471.6 | 209.6 | 209.1 | 97.7 | 36.6 | 0.736 |  |  | 98.6 | 728 | 1.125 | -8 | 46.67 | 97 | 29 | 1.006 | 182.75 | 210 | 8600 | 209.82 | 56.63 | -46.88 | 16.94 | 43.78 | 41.26 | 44.92 | 43 | 23 | 13 | 43 | 37.65 | 88 | 80
2:24 | 1751 | 270.5 | 49.8 | 77.8 | 95 | 70 | 50.9 | 170.5 | 94.9 | 205.5 | 207.7 | 43 | 11.5 | 30 | 0.046 | 104 | 30.4 | 15.363 | 471.3 | 209.3 | 208.8 | 97.7 | 36.6 | 0.736 |  |  | 98.6 | 728 | 1.129 | -8 | 50.98 | 97 | 29 | 1.006 | 182.75 | 213 | 8600 | 209.5 | 56.37 | -46.81 | 16.94 | 44.05 | 41.34 | 45.12 | 43 | 23 | 13 | 43 | 37.65 | 90 | 81
2:24 | 1743 | 266.8 | 48.4 | 77.8 | 95 | 70 | 50.9 | 170.2 | 94.9 | 205.2 | 207.6 | 43 | 11.5 | 30 | 0.059 | 104 | 30.4 | 15.377 | 472.7 | 208.9 | 208.4 | 97.7 | 36.6 | 0.731 |  |  | 98.6 | 728 | 1.13 | -8 | 59.61 | 97 | 29 | 0.999 | 181.96 | 202 | 9340 | 204.97 | 56.74 | -47.06 | 16.88 | 43.74 | 41.27 | 45.12 | 43 | 23 | 13 | 43 | 37.65 | 91 | 80
2:24 | 1746 | 266.2 | 48.4 | 77.8 | 95 | 70 | 50.9 | 170.5 | 94.9 | 205.5 | 207.9 | 43 | 11.5 | 30 | 0.063 | 103.9 | 30.4 | 15.286 | 472.3 | 209 | 208.5 | 97.7 | 36.5 | 0.729 |  |  | 98.6 | 728.1 | 1.124 | -8 | 60 | 97 | 29 | 0.996 | 182.35 | 214 | 8920 | 207.89 | 57.17 | -46.88 | 16.94 | 43.99 | 41.35 | 45.03 | 43 | 23 | 13 | 43 | 38.04 | 91 | 82
2:24 | 1755 | 269.9 | 50.2 | 77.7 | 95 | 70 | 50.9 | 170.6 | 94.9 | 205.7 | 208 | 42.9 | 11.5 | 30 | 0.049 | 104 | 30.4 | 15.237 | 473.2 | 209.5 | 209 | 97.7 | 36.5 | 0.734 |  |  | 98.6 | 728.2 | 1.131 | -8 | 58.04 | 97 | 29 | 0.999 | 183.14 | 204 | 8120 | 206.58 | 55.91 | -47 | 16.94 | 43.88 | 41.32 | 44.92 | 43 | 23 | 13 | 43 | 37.65 | 91 | 84
2:24 | 1750 | 269.8 | 49 | 77.7 | 95 | 70 | 50.9 | 170.6 | 94.9 | 205.6 | 207.7 | 43 | 11.5 | 30 | 0.042 | 104 | 30.4 | 15.318 | 473.3 | 209.7 | 209.3 | 97.7 | 36.5 | 0.736 |  |  | 98.6 | 728.3 | 1.131 | -8 | 47.06 | 97 | 29 | 1 | 182.35 | 204 | 8850 | 208.19 | 56.52 | -46.81 | 17.12 | 44.01 | 41.19 | 45.03 | 43 | 23 | 13 | 43 | 37.65 | 92 | 83
2:24 | 1755 | 270.2 | 50.2 | 77.7 | 95 | 70 | 50.9 | 170.6 | 94.9 | 205.7 | 208.1 | 43 | 11.5 | 30 | 0.046 | 104 | 30.4 | 15.335 | 471 | 209.7 | 209.2 | 97.7 | 36.5 | 0.732 |  |  | 98.6 | 728.3 | 1.118 | -8 | 55.69 | 97 | 29 | 0.999 | 183.14 | 204 | 8850 | 206.9 | 56.15 | -46.94 | 16.75 | 43.78 | 41.27 | 45.12 | 43 | 23 | 13 | 43 | 37.65 | 87 | 84
2:24 | 1748 | 269.6 | 48.3 | 77.7 | 95 | 70 | 50.9 | 170.7 | 95 | 205.7 | 208.4 | 43 | 11.5 | 30 | 0.045 | 104 | 30.4 | 15.389 | 470.4 | 209.8 | 209.4 | 97.7 | 36.5 | 0.733 |  |  | 98.6 | 728.2 | 1.133 | -8 | 58.43 | 97 | 29 | 1.005 | 183.53 | 204 | 8750 | 208.19 | 57.14 | -46.88 | 17.06 | 44.04 | 41.28 | 45.12 | 43 | 23 | 13 | 43 | 37.65 | 90 | 89
2:24 | 1749 | 268.3 | 49.3 | 77.7 | 95 | 70 | 50.9 | 170.9 | 95 | 206.1 | 208.6 | 43 | 11.5 | 30 | 0.045 | 104 | 30.4 | 15.392 | 470 | 210 | 209.5 | 97.7 | 36.5 | 0.732 |  |  | 98.6 | 728.2 | 1.142 | -8 | 53.73 | 97 | 29 | 1.021 | 179.61 | 212 | 9040 | 208.83 | 55.31 | -47.19 | 17 | 43.81 | 41.27 | 45.12 | 43 | 23 | 13 | 43 | 38.04 | 89 | 82
2:24 | 1757 | 271.1 | 50.9 | 77.7 | 94.9 | 70 | 50.9 | 170.8 | 95 | 205.8 | 208.8 | 43 | 11.5 | 30 | 0.036 | 104 | 30.4 | 15.431 | 470.8 | 210.4 | 210 | 97.7 | 36.5 | 0.734 |  |  | 98.7 | 728.2 | 1.113 | -8 | 50.59 | 97 | 29 | 1.011 | 176.08 | 215 | 7870 | 211.43 | 55.53 | -47 | 17.19 | 43.94 | 41.2 | 45.12 | 43 | 23 | 13 | 43 | 37.65 | 90 | 81
2:24 | 1759 | 273.7 | 50.9 | 77.7 | 94.9 | 70 | 50.9 | 170.7 | 95 | 205.8 | 208 | 43.1 | 11.5 | 30 | 0.026 | 104.1 | 30.4 | 15.496 | 470.9 | 210.3 | 209.8 | 97.7 | 36.5 | 0.734 |  |  | 98.7 | 728.2 | 1.121 | -8 | 43.53 | 97 | 29 | 0.988 | 182.35 | 211 | 8900 | 211.75 | 54.62 | -47.06 | 17.25 | 43.78 | 41.17 | 45.12 | 43 | 23 | 13 | 43 | 37.65 | 91 | 82
2:24 | 1753 | 272.2 | 49.5 | 77.7 | 94.9 | 70 | 50.9 | 170.6 | 95 | 205.6 | 208.1 | 43.1 | 11.5 | 30 | 0.038 | 104.1 | 30.4 | 15.497 | 472.2 | 209.8 | 209.3 | 97.7 | 36.5 | 0.732 |  |  | 98.7 | 728.1 | 1.126 | -8 | 53.73 | 97 | 29 | 1.003 | 176.08 | 212 | 8460 | 208.19 | 55.46 | -47 | 17 | 43.71 | 41.25 | 45.33 | 43 | 23 | 13 | 43 | 37.65 | 88 | 88
2:24 | 1746 | 268.3 | 48.9 | 77.7 | 95 | 70 | 51 | 170.4 | 95 | 205.4 | 208.5 | 43.1 | 11.5 | 30 | 0.05 | 104 | 30.4 | 15.458 | 470.2 | 209.8 | 209.3 | 97.7 | 36.5 | 0.727 |  |  | 98.6 | 728 | 1.119 | -8 | 60.39 | 97 | 29 | 0.991 | 183.14 | 204 | 8680 | 206.26 | 56.33 | -47.12 | 16.94 | 43.66 | 41.13 | 45.33 | 43 | 23 | 13 | 43 | 38.04 | 90 | 82
2:24 | 1744 | 265.7 | 48.2 | 77.7 | 95 | 70 | 51 | 170.3 | 95 | 205.2 | 208.8 | 43.1 | 11.5 | 30 | 0.053 | 104 | 30.4 | 15.397 | 469.5 | 210 | 209.5 | 97.7 | 36.5 | 0.726 |  |  | 98.6 | 728 | 1.131 | -8 | 59.61 | 97 | 29 | 1.005 | 183.53 | 204 | 7850 | 209.18 | 56.62 | -46.94 | 17.06 | 43.78 | 41.14 | 45.23 | 43 | 23 | 13 | 43 | 38.04 | 89 | 77
2:24 | 1749 | 267.2 | 49.2 | 77.8 | 94.9 | 70 | 51 | 170.5 | 95 | 205.6 | 208.7 | 43.1 | 11.5 | 30 | 0.055 | 104 | 30.4 | 15.391 | 469.5 | 209.9 | 209.4 | 97.7 | 36.5 | 0.727 |  |  | 98.7 | 728.2 | 1.117 | -8 | 55.29 | 97 | 29 | 1.002 | 183.14 | 203 | 9020 | 211.11 | 56.32 | -47 | 16.81 | 43.71 | 41.03 | 45.12 | 43 | 23 | 13 | 43 | 38.04 | 97 | 88
2:24 | 1748 | 267.3 | 49.4 | 77.8 | 95 | 70 | 51 | 170.7 | 95 | 205.8 | 208.6 | 43 | 11.5 | 30 | 0.05 | 104 | 30.4 | 15.368 | 469.1 | 210 | 209.5 | 97.7 | 36.5 | 0.728 |  |  | 98.7 | 728.3 | 1.119 | -8 | 49.41 | 97 | 29 | 0.988 | 183.53 | 204 | 8700 | 208.19 | 57.2 | -46.88 | 17 | 43.91 | 41.09 | 45.03 | 43 | 23 | 13 | 43 | 37.65 | 85 | 79
2:24 | 1754 | 269.1 | 49.9 | 77.8 | 95 | 70 | 51 | 170.9 | 95 | 205.9 | 208.6 | 43 | 11.5 | 30 | 0.047 | 104 | 30.4 | 15.361 | 469 | 210 | 209.6 | 97.7 | 36.5 | 0.731 |  |  | 98.6 | 728.4 | 1.118 | -8 | 54.12 | 97 | 29 | 0.99 | 180.39 | 214 | 8750 | 208.19 | 54.02 | -47 | 17.06 | 43.86 | 41.24 | 45.03 | 43 | 23 | 13 | 43 | 38.04 | 89 | 82
2:24 | 1756 | 271.9 | 50.4 | 77.8 | 95 | 70 | 51 | 170.9 | 95 | 205.9 | 208 | 43.1 | 11.5 | 30 | 0.035 | 104 | 30.4 | 15.386 | 469.8 | 210 | 209.6 | 97.7 | 36.5 | 0.734 |  |  | 98.6 | 728.4 | 1.121 | -8 | 45.49 | 97 | 29 | 1.008 | 183.53 | 210 | 8630 | 208.51 | 55.64 | -47.06 | 16.81 | 43.96 | 41.21 | 45.12 | 43 | 23 | 13 | 43 | 37.65 | 90 | 84
2:24 | 1750 | 270.1 | 49.2 | 77.8 | 95 | 70 | 51 | 170.7 | 95 | 205.7 | 208.1 | 43.1 | 11.5 | 30 | 0.044 | 104 | 30.4 | 15.423 | 469.6 | 209.6 | 209.2 | 97.7 | 36.5 | 0.732 |  |  | 98.6 | 728.4 | 1.119 | -8 | 56.08 | 97 | 29 | 0.988 | 182.35 | 214 | 8430 | 208.19 | 56.26 | -47 | 17.06 | 43.99 | 41.36 | 45.23 | 43 | 23 | 13 | 43 | 37.65 | 89 | 85
2:24 | 1749 | 269.5 | 48.7 | 77.8 | 95 | 70 | 51 | 170.6 | 95 | 205.6 | 208 | 43.1 | 11.5 | 30 | 0.047 | 104 | 30.4 | 15.463 | 470.2 | 209.4 | 208.9 | 97.7 | 36.5 | 0.728 |  |  | 98.6 | 728.3 | 1.124 | -8 | 56.47 | 97 | 29 | 0.991 | 183.14 | 203 | 8380 | 206.26 | 54.76 | -47.06 | 17 | 44.13 | 41.35 | 45.23 | 43 | 23 | 13 | 43 | 37.65 | 93 | 89
2:24 | 1749 | 268.1 | 49 | 77.8 | 95 | 70 | 51 | 170.3 | 95 | 205.3 | 208.3 | 43.1 | 11.5 | 30 | 0.054 | 104 | 30.4 | 15.462 | 471.4 | 209.4 | 209 | 97.7 | 36.5 | 0.727 |  |  | 98.6 | 728.3 | 1.126 | -8 | 60.39 | 97 | 29 | 1 | 183.14 | 215 | 8240 | 209.82 | 56.42 | -46.94 | 17 | 44.08 | 41.25 | 45.12 | 43 | 23 | 13 | 43 | 38.04 | 93 | 83
2:24 | 1754 | 270.5 | 49.7 | 77.8 | 94.9 | 70 | 51 | 170.5 | 94.9 | 205.6 | 208.1 | 43.1 | 11.5 | 30 | 0.052 | 104 | 30.4 | 15.373 | 471.4 | 209.3 | 208.8 | 97.7 | 36.5 | 0.728 |  |  | 98.6 | 728.4 | 1.125 | -8 | 56.86 | 97 | 29 | 1.01 | 182.75 | 211 | 8580 | 206.26 | 55.87 | -46.81 | 16.81 | 44.07 | 41.31 | 45.03 | 43 | 23 | 13 | 43 | 37.65 | 85 | 87
2:24 | 1748 | 267.4 | 49.5 | 77.8 | 94.9 | 70 | 51 | 170.6 | 94.9 | 205.6 | 208.1 | 43.1 | 11.5 | 30 | 0.061 | 103.9 | 30.4 | 15.334 | 471.8 | 209.3 | 208.8 | 97.7 | 36.5 | 0.726 |  |  | 98.6 | 728.4 | 1.125 | -8 | 57.65 | 97 | 29 | 1.002 | 182.75 | 203 | 8920 | 206.26 | 56.48 | -47.06 | 16.88 | 43.89 | 41.34 | 45.03 | 43 | 23 | 13 | 43 | 38.04 | 91 | 86
2:24 | 1744 | 265.6 | 48.6 | 77.8 | 94.9 | 70 | 51 | 170.8 | 95 | 205.9 | 208 | 43 | 11.5 | 30 | 0.067 | 103.9 | 30.4 | 15.288 | 471.7 | 209.1 | 208.6 | 97.7 | 36.6 | 0.723 |  |  | 98.6 | 728.5 | 1.126 | -8 | 57.65 | 97 | 29 | 0.998 | 182.75 | 212 | 8310 | 208.19 | 57.14 | -46.81 | 17 | 44.06 | 41.27 | 44.92 | 43 | 23 | 13 | 43 | 38.04 | 89 | 81
2:24 | 1749 | 267 | 49.3 | 77.8 | 95 | 70 | 51 | 171.1 | 94.9 | 206.3 | 208.1 | 43 | 11.5 | 30 | 0.065 | 103.9 | 30.4 | 15.253 | 470.7 | 209.2 | 208.7 | 97.7 | 36.6 | 0.725 |  |  | 98.7 | 728.6 | 1.128 | -8 | 58.82 | 97 | 29 | 0.997 | 182.75 | 213 | 7850 | 209.82 | 57.13 | -47.06 | 16.81 | 43.93 | 41.21 | 44.92 | 43 | 23 | 13 | 43 | 38.04 | 91 | 82
2:24 | 1750 | 267.2 | 49.2 | 77.8 | 95 | 70 | 51 | 171.1 | 95 | 206.3 | 208.1 | 42.9 | 11.5 | 30 | 0.056 | 104 | 30.4 | 15.289 | 469.3 | 209.4 | 208.9 | 97.7 | 36.6 | 0.727 |  |  | 98.7 | 728.7 | 1.118 | -8 | 50.2 | 97 | 29 | 0.993 | 180.39 | 214 | 8160 | 206.58 | 56.53 | -46.88 | 17.19 | 44.09 | 41.35 | 44.92 | 43 | 23 | 13 | 43 | 37.65 | 98 | 83
2:24 | 1750 | 268.2 | 49.3 | 77.8 | 95 | 70 | 51 | 171 | 95 | 206.2 | 208.4 | 42.9 | 11.5 | 30 | 0.046 | 104 | 30.4 | 15.32 | 466.1 | 209.9 | 209.5 | 97.7 | 36.6 | 0.729 |  |  | 98.6 | 728.7 | 1.131 | -8 | 51.76 | 97 | 29 | 0.998 | 175.29 | 204 | 9900 | 209.18 | 55.25 | -47 | 16.94 | 44.07 | 41.27 | 44.92 | 43 | 23 | 13 | 43 | 38.04 | 95 | 83
2:24 | 1752 | 269.6 | 50 | 77.8 | 95 | 70 | 51 | 171 | 95 | 206.2 | 208.2 | 42.9 | 11.5 | 30 | 0.036 | 104 | 30.4 | 15.42 | 464.9 | 210.1 | 209.7 | 97.7 | 36.6 | 0.73 |  |  | 98.7 | 728.7 | 1.119 | -8 | 50.98 | 97 | 29 | 0.992 | 182.75 | 210 | 8480 | 208.51 | 55.18 | -47.12 | 17 | 43.68 | 41.12 | 45.03 | 43 | 23 | 13 | 43 | 37.65 | 89 | 81
2:24 | 1752 | 270.7 | 49.8 | 77.8 | 95 | 70 | 51 | 170.9 | 95 | 206.1 | 207.9 | 42.9 | 11.5 | 30 | 0.04 | 104 | 30.4 | 15.474 | 465.5 | 209.8 | 209.3 | 97.7 | 36.6 | 0.73 |  |  | 98.7 | 728.7 | 1.121 | -8 | 50.2 | 97 | 29 | 1.002 | 182.35 | 204 | 8550 | 209.82 | 55.77 | -47 | 16.94 | 43.92 | 41.24 | 45.12 | 43 | 23 | 13 | 43 | 37.65 | 91 | 79
2:24 | 1745 | 268.2 | 48 | 77.8 | 95 | 70 | 51 | 170.8 | 95 | 205.9 | 208.1 | 42.9 | 11.5 | 30 | 0.048 | 104 | 30.4 | 15.432 | 466.1 | 209.6 | 209.1 | 97.7 | 36.6 | 0.728 |  |  | 98.7 | 728.6 | 1.122 | -8 | 57.25 | 97 | 29 | 1.003 | 180.39 | 203 | 8920 | 207.57 | 56.29 | -47 | 17 | 43.78 | 41.05 | 45.23 | 43 | 23 | 13 | 43 | 37.65 | 92 | 79
2:24 | 1751 | 268.7 | 49.3 | 77.8 | 95 | 70 | 51 | 170.6 | 95 | 205.7 | 208.4 | 42.9 | 11.5 | 30 | 0.053 | 104 | 30.4 | 15.381 | 466.8 | 209.6 | 209.1 | 97.7 | 36.6 | 0.728 |  |  | 98.7 | 728.7 | 1.123 | -8 | 59.61 | 97 | 29 | 0.99 | 183.14 | 215 | 9340 | 208.51 | 56.43 | -47 | 17 | 43.87 | 41.2 | 45.12 | 43 | 23 | 13 | 43 | 37.65 | 93 | 82
2:24 | 1749 | 267.7 | 49.5 | 77.8 | 95.1 | 70 | 51 | 170.4 | 95 | 205.4 | 208.4 | 42.9 | 11.5 | 30 | 0.054 | 104 | 30.4 | 15.355 | 466.7 | 209.6 | 209.2 | 97.7 | 36.6 | 0.725 |  |  | 98.6 | 728.8 | 1.123 | -8 | 57.25 | 97 | 29 | 1.031 | 182.75 | 204 | 8820 | 209.18 | 54.99 | -46.94 | 16.75 | 43.91 | 41.2 | 45.03 | 43 | 23 | 13 | 43 | 38.04 | 92 | 81
2:24 | 1744 | 265.2 | 48.9 | 77.8 | 95.1 | 70 | 51 | 170.5 | 95 | 205.5 | 208.5 | 42.9 | 11.5 | 30 | 0.051 | 104 | 30.4 | 15.364 | 467.6 | 209.9 | 209.4 | 97.7 | 36.6 | 0.726 |  |  | 98.6 | 728.8 | 1.134 | -8 | 53.73 | 97 | 29 | 1.018 | 183.14 | 204 | 9600 | 209.5 | 58 | -47.12 | 16.94 | 43.48 | 41.04 | 45.03 | 43 | 23 | 13 | 43 | 37.65 | 95 | 74
2:24 | 1751 | 270.3 | 49.2 | 77.8 | 95 | 70 | 51 | 171.3 | 95 | 206.5 | 208.4 | 42.9 | 11.5 | 30 | 0.041 | 104 | 30.4 | 15.382 | 468 | 210 | 209.6 | 97.7 | 36.6 | 0.729 |  |  | 98.6 | 728.9 | 1.12 | -8 | 57.25 | 97 | 29 | 0.998 | 181.96 | 212 | 8580 | 208.51 | 54.81 | -46.94 | 17.31 | 43.95 | 41.01 | 45.03 | 43 | 23 | 13 | 43 | 37.65 | 92 | 82
2:24 | 1752 | 270.6 | 49.7 | 77.8 | 95 | 70 | 51 | 170.9 | 95 | 206 | 208.1 | 43 | 11.5 | 30 | 0.046 | 104 | 30.4 | 15.421 | 467.8 | 209.7 | 209.2 | 97.7 | 36.6 | 0.729 |  |  | 98.6 | 728.9 | 1.121 | -8 | 51.76 | 97 | 29 | 0.988 | 182.75 | 204 | 7970 | 206.9 | 55.29 | -47.12 | 16.88 | 43.81 | 41.08 | 45.23 | 43 | 23 | 13 | 43 | 37.65 | 92 | 81
2:24 | 1747 | 268.5 | 48.5 | 77.7 | 95 | 70 | 51 | 170.7 | 95 | 205.7 | 208 | 43 | 11.5 | 30 | 0.053 | 104 | 30.4 | 15.413 | 466.7 | 209.4 | 208.9 | 97.7 | 36.6 | 0.727 |  |  | 98.7 | 728.8 | 1.125 | -8 | 54.51 | 97 | 29 | 0.999 | 182.35 | 214 | 9510 | 209.5 | 55.89 | -47 | 16.62 | 43.99 | 41.13 | 45.12 | 43 | 23 | 13 | 43 | 37.65 | 88 | 81
2:24 | 1750 | 268.5 | 49.4 | 77.7 | 94.9 | 70 | 51 | 171 | 95 | 206.2 | 208.3 | 43 | 11.5 | 30 | 0.052 | 104 | 30.4 | 15.381 | 466.4 | 209.5 | 209 | 97.7 | 36.6 | 0.727 |  |  | 98.6 | 728.7 | 1.127 | -8 | 59.61 | 97 | 29 | 0.994 | 183.14 | 212 | 8630 | 208.83 | 55.44 | -46.94 | 17.06 | 43.87 | 41.26 | 45.12 | 43 | 23 | 13 | 43 | 38.04 | 90 | 79
2:24 | 1748 | 268.5 | 49 | 77.8 | 94.9 | 70 | 51 | 171.1 | 95 | 206.3 | 208.2 | 43 | 11.5 | 30 | 0.051 | 104 | 30.4 | 15.338 | 466.8 | 209.5 | 209 | 97.7 | 36.6 | 0.729 |  |  | 98.6 | 728.6 | 1.122 | -8 | 53.33 | 97 | 29 | 0.988 | 179.22 | 203 | 8900 | 207.89 | 56.56 | -47.19 | 16.94 | 43.87 | 41.17 | 45.03 | 43 | 23 | 13 | 43 | 37.65 | 90 | 80
2:24 | 1751 | 270.3 | 49.5 | 77.8 | 94.9 | 70 | 51 | 170.9 | 95 | 206 | 208.3 | 42.9 | 11.5 | 30 | 0.049 | 104 | 30.4 | 15.322 | 466.9 | 209.7 | 209.2 | 97.7 | 36.6 | 0.731 |  |  | 98.6 | 728.5 | 1.116 | -8 | 50.59 | 97 | 29 | 1.008 | 183.14 | 213 | 8970 | 208.83 | 54.3 | -46.88 | 17.06 | 43.87 | 41.21 | 45.03 | 43 | 23 | 13 | 43 | 37.65 | 87 | 84
2:24 | 1754 | 270.8 | 50.2 | 77.8 | 94.9 | 70 | 51 | 170.8 | 95 | 206 | 208.1 | 43 | 11.5 | 30 | 0.051 | 104 | 30.4 | 15.377 | 467.8 | 209.5 | 209.1 | 97.7 | 36.6 | 0.731 |  |  | 98.7 | 728.4 | 1.121 | -8 | 55.29 | 97 | 29 | 0.999 | 182.75 | 214 | 9460 | 206.26 | 56.56 | -47 | 17 | 43.88 | 41.26 | 45.12 | 43 | 23 | 13 | 43 | 38.04 | 92 | 83
2:24 | 1748 | 267.3 | 48.8 | 77.8 | 94.9 | 70 | 51 | 170.6 | 95 | 205.6 | 207.5 | 43 | 11.4 | 30 | 0.063 | 103.9 | 30.4 | 15.362 | 467.5 | 208.8 | 208.4 | 97.7 | 36.5 | 0.727 |  |  | 98.7 | 728.2 | 1.115 | -8 | 54.51 | 97 | 29 | 0.995 | 177.65 | 203 | 8990 | 207.89 | 56.78 | -46.81 | 16.62 | 43.95 | 41.31 | 45.12 | 43 | 23 | 13 | 43 | 38.04 | 89 | 86
2:24 | 1746 | 266.2 | 48.4 | 77.8 | 95 | 70 | 51 | 170.3 | 95 | 205.2 | 207.6 | 42.9 | 11.4 | 30 | 0.066 | 103.9 | 30.4 | 15.265 | 466.3 | 208.7 | 208.2 | 97.7 | 36.5 | 0.723 |  |  | 98.6 | 728.1 | 1.125 | -8 | 58.04 | 97 | 29 | 1.006 | 182.35 | 214 | 8850 | 206.9 | 57.94 | -46.75 | 16.81 | 44.03 | 41.43 | 45.03 | 43 | 23 | 13 | 43 | 38.04 | 93 | 80
2:24 | 1750 | 268.1 | 49 | 77.8 | 94.9 | 70 | 51 | 170.5 | 95 | 205.5 | 207.9 | 42.9 | 11.4 | 30 | 0.059 | 103.9 | 30.4 | 15.214 | 465.5 | 209 | 208.5 | 97.7 | 36.6 | 0.725 |  |  | 98.6 | 728 | 1.127 | -8 | 57.65 | 97 | 29 | 1.002 | 182.75 | 202 | 8580 | 207.24 | 56.9 | -46.94 | 16.88 | 43.86 | 41.31 | 44.92 | 43 | 23 | 13 | 43 | 38.04 | 91 | 82
2:24 | 1744 | 268.1 | 47.8 | 77.8 | 94.9 | 70 | 51 | 170.6 | 94.9 | 205.5 | 208.1 | 42.9 | 11.5 | 30 | 0.053 | 104 | 30.4 | 15.255 | 464.9 | 209.4 | 209 | 97.7 | 36.6 | 0.727 |  |  | 98.6 | 728 | 1.118 | -8 | 55.29 | 97 | 29 | 0.984 | 182.75 | 203 | 8070 | 209.82 | 56.17 | -46.88 | 17.19 | 44.05 | 41.16 | 44.92 | 43 | 23 | 13 | 43 | 37.65 | 87 | 82
2:24 | 1755 | 269.5 | 49.9 | 77.8 | 94.9 | 70 | 51 | 170.4 | 94.9 | 205.4 | 208.4 | 42.9 | 11.5 | 30 | 0.047 | 104 | 30.4 | 15.253 | 464.4 | 209.8 | 209.3 | 97.7 | 36.6 | 0.73 |  |  | 98.6 | 728 | 1.119 | -8 | 53.73 | 97 | 29 | 1.02 | 183.53 | 212 | 8360 | 208.19 | 57.13 | -46.88 | 17 | 43.99 | 41.43 | 45.03 | 43 | 23 | 13 | 43 | 38.04 | 89 | 85
2:25 | 1749 | 268.9 | 49.5 | 77.8 | 94.9 | 70 | 51.1 | 170.5 | 94.9 | 205.5 | 208.5 | 43 | 11.5 | 30 | 0.041 | 104 | 30.4 | 15.352 | 465.7 | 210.1 | 209.6 | 97.7 | 36.5 | 0.734 |  |  | 98.6 | 727.9 | 1.122 | -8 | 50.59 | 97 | 29 | 0.989 | 183.14 | 203 | 9040 | 209.18 | 55.23 | -47.19 | 17.25 | 43.76 | 41.26 | 45.03 | 43 | 23 | 13 | 43 | 37.65 | 89 | 85
2:25 | 1758 | 271.8 | 50.8 | 77.8 | 94.9 | 70 | 51.1 | 170.6 | 94.9 | 205.7 | 208.5 | 43 | 11.5 | 30 | 0.041 | 104 | 30.4 | 15.444 | 465.4 | 210.2 | 209.8 | 97.7 | 36.5 | 0.736 |  |  | 98.7 | 727.8 | 1.114 | -8 | 48.63 | 97 | 29 | 1.002 | 177.65 | 212 | 9210 | 211.43 | 57.15 | -46.88 | 17.25 | 43.94 | 41.2 | 45.12 | 43 | 23 | 13 | 43 | 37.65 | 91 | 85
2:25 | 1755 | 272.7 | 49.9 | 77.8 | 94.9 | 70 | 51.1 | 170.7 | 94.9 | 205.8 | 208.3 | 43.1 | 11.5 | 30 | 0.032 | 104.1 | 30.4 | 15.451 | 464.8 | 210.3 | 209.9 | 97.7 | 36.6 | 0.74 |  |  | 98.7 | 727.8 | 1.126 | -8 | 50.59 | 97 | 29 | 0.995 | 182.75 | 210 | 8580 | 208.19 | 55.23 | -47.19 | 17.12 | 43.81 | 41.23 | 45.12 | 43 | 23 | 13 | 43 | 37.65 | 92 | 82
2:25 | 1752 | 272.2 | 49.6 | 77.8 | 94.9 | 70 | 51.1 | 170.6 | 95 | 205.7 | 208.4 | 43.1 | 11.5 | 30 | 0.037 | 104 | 30.4 | 15.46 | 465.6 | 210.1 | 209.6 | 97.7 | 36.6 | 0.741 |  |  | 98.6 | 727.7 | 1.128 | -8 | 55.69 | 97 | 29 | 0.997 | 178.82 | 214 | 8630 | 208.83 | 56.19 | -46.94 | 17.12 | 44.06 | 41.17 | 45.33 | 43 | 23 | 13 | 43 | 37.65 | 94 | 81
2:25 | 1748 | 270.3 | 48.5 | 77.8 | 95 | 70 | 51 | 170.7 | 95 | 205.7 | 208.7 | 43.1 | 11.5 | 30 | 0.039 | 104.1 | 30.4 | 15.399 | 465.5 | 210.3 | 209.8 | 97.7 | 36.6 | 0.737 |  |  | 98.6 | 727.6 | 1.142 | -8 | 56.86 | 97 | 29 | 0.99 | 183.14 | 203 | 9820 | 206.58 | 55.88 | -46.94 | 16.69 | 43.71 | 41.23 | 45.33 | 43 | 23 | 13 | 43 | 37.65 | 90 | 86
2:25 | 1759 | 272.2 | 50.9 | 77.8 | 95 | 70 | 51 | 170.9 | 95 | 206.1 | 208.9 | 43.1 | 11.5 | 30 | 0.029 | 104.1 | 30.4 | 15.405 | 464.3 | 210.7 | 210.2 | 97.7 | 36.6 | 0.738 |  |  | 98.6 | 727.5 | 1.119 | -8 | 52.55 | 97 | 29 | 1.004 | 183.92 | 205 | 8020 | 208.83 | 55.32 | -47.06 | 17.12 | 43.81 | 40.99 | 45.33 | 43 | 23 | 13 | 43 | 37.65 | 88 | 87
2:25 | 1747 | 270.9 | 48.5 | 77.8 | 95 | 70 | 51.1 | 170.8 | 95 | 205.8 | 208.2 | 43.2 | 11.4 | 30 | 0.029 | 104.1 | 30.4 | 15.512 | 465.4 | 210.5 | 210.1 | 97.7 | 36.6 | 0.736 |  |  | 98.6 | 727.5 | 1.124 | -8 | 44.71 | 97 | 29 | 1.002 | 181.96 | 205 | 8430 | 208.19 | 56.05 | -47.06 | 16.88 | 43.7 | 41.15 | 45.44 | 43 | 23 | 13 | 43 | 37.65 | 91 | 83
2:25 | 1746 | 267.8 | 48.5 | 77.8 | 95 | 70 | 51.1 | 170.9 | 95 | 206.1 | 208.6 | 43.2 | 11.4 | 30 | 0.044 | 104 | 30.4 | 15.502 | 466 | 210.1 | 209.7 | 97.7 | 36.6 | 0.734 |  |  | 98.6 | 727.5 | 1.136 | -8 | 57.65 | 97 | 29 | 0.996 | 183.53 | 203 | 8580 | 206.26 | 55.98 | -47 | 16.88 | 43.8 | 41.13 | 45.44 | 43 | 23 | 13 | 43 | 37.65 | 91 | 81
2:25 | 1750 | 269.1 | 49.4 | 77.8 | 95 | 70 | 51.1 | 171.3 | 95 | 206.6 | 208.8 | 43.2 | 11.4 | 30 | 0.041 | 104 | 30.4 | 15.356 | 465.9 | 210.2 | 209.8 | 97.7 | 36.6 | 0.735 |  |  | 98.6 | 727.7 | 1.121 | -8 | 53.73 | 97 | 29 | 0.998 | 183.53 | 215 | 9340 | 208.83 | 56.5 | -47.19 | 16.81 | 43.83 | 41.19 | 45.33 | 43 | 23 | 13 | 43 | 37.65 | 91 | 81
2:25 | 1752 | 269.4 | 49.9 | 77.8 | 94.9 | 70 | 51.1 | 171.4 | 95 | 206.5 | 208.9 | 43.2 | 11.4 | 30 | 0.047 | 104 | 30.4 | 15.34 | 465.9 | 210.2 | 209.7 | 97.7 | 36.6 | 0.735 |  |  | 98.7 | 727.9 | 1.124 | -8 | 57.65 | 97 | 29 | 1.023 | 183.92 | 212 | 8870 | 209.82 | 56.44 | -47.12 | 16.94 | 43.72 | 41.17 | 45.33 | 43 | 23 | 13 | 43 | 37.65 | 92 | 81
2:25 | 1753 | 270.5 | 50.1 | 77.8 | 94.9 | 70 | 51.1 | 171.3 | 95 | 206.4 | 208.4 | 43.2 | 11.4 | 30 | 0.05 | 104 | 30.4 | 15.404 | 465.6 | 209.8 | 209.3 | 97.7 | 36.6 | 0.735 |  |  | 98.6 | 728 | 1.115 | -8 | 56.47 | 97 | 29 | 1.016 | 183.14 | 204 | 8140 | 206.26 | 55.34 | -47.06 | 16.88 | 43.55 | 41.24 | 45.23 | 43 | 23 | 13 | 43 | 37.65 | 94 | 80
2:25 | 1751 | 269.2 | 49.4 | 77.8 | 95 | 70 | 51.1 | 171 | 95 | 206.1 | 208 | 43.1 | 11.4 | 30 | 0.057 | 104 | 30.4 | 15.428 | 467.1 | 209.3 | 208.8 | 97.7 | 36.6 | 0.73 |  |  | 98.6 | 728 | 1.123 | -8 | 56.47 | 97 | 29 | 1.011 | 181.18 | 214 | 9360 | 209.5 | 56.69 | -46.75 | 16.69 | 43.95 | 41.31 | 45.23 | 43 | 23 | 13 | 43 | 38.04 | 98 | 79
2:25 | 1748 | 267.1 | 49.4 | 77.8 | 95 | 70 | 51.1 | 171.1 | 95 | 206.3 | 208.1 | 43.1 | 11.4 | 30 | 0.06 | 104 | 30.4 | 15.386 | 467.1 | 209.3 | 208.9 | 97.7 | 36.6 | 0.726 |  |  | 98.6 | 728 | 1.126 | -8 | 55.69 | 97 | 29 | 1.005 | 182.35 | 214 | 8040 | 206.9 | 55.23 | -47 | 16.81 | 43.87 | 41.22 | 45.12 | 43 | 23 | 13 | 43 | 38.04 | 94 | 80
2:25 | 1753 | 269.9 | 50 | 77.8 | 95.1 | 70 | 51 | 171.5 | 95 | 206.8 | 208.1 | 43 | 11.4 | 30 | 0.05 | 104 | 30.4 | 15.31 | 466.7 | 209.6 | 209.2 | 97.7 | 36.6 | 0.729 |  |  | 98.6 | 728 | 1.129 | -8 | 56.86 | 97 | 29 | 0.993 | 182.75 | 204 | 9530 | 209.18 | 56.28 | -46.88 | 17.12 | 44.03 | 41.25 | 45.12 | 43 | 23 | 13 | 43 | 37.65 | 96 | 79
2:25 | 1748 | 269.3 | 49.1 | 77.8 | 95 | 70 | 51 | 171.3 | 94.9 | 206.4 | 208 | 43.1 | 11.4 | 30 | 0.048 | 104 | 30.4 | 15.328 | 467.1 | 209.6 | 209.2 | 97.7 | 36.6 | 0.731 |  |  | 98.6 | 728 | 1.123 | -8 | 55.29 | 97 | 29 | 0.998 | 181.57 | 211 | 8900 | 208.19 | 55.95 | -46.81 | 16.75 | 43.95 | 41.27 | 45.12 | 43 | 23 | 13 | 43 | 37.65 | 92 | 82
2:25 | 1751 | 270.2 | 49.2 | 77.8 | 95 | 70 | 51 | 171.1 | 95 | 206.1 | 208.1 | 43.1 | 11.4 | 30 | 0.052 | 103.9 | 30.4 | 15.302 | 467.4 | 209.5 | 209 | 97.7 | 36.5 | 0.729 |  |  | 98.6 | 728.1 | 1.125 | -8 | 52.55 | 97 | 29 | 0.988 | 183.53 | 203 | 8630 | 206.26 | 56.08 | -46.88 | 16.88 | 43.97 | 41.26 | 45.23 | 43 | 23 | 13 | 43 | 37.65 | 91 | 82
2:25 | 1747 | 268.5 | 49 | 77.8 | 95 | 70 | 51 | 171 | 95 | 206 | 208.2 | 43 | 11.4 | 30 | 0.055 | 104 | 30.4 | 15.313 | 467.7 | 209.4 | 208.9 | 97.7 | 36.5 | 0.727 |  |  | 98.7 | 728.1 | 1.123 | -8 | 57.25 | 97 | 29 | 0.996 | 182.75 | 203 | 8970 | 207.57 | 56.44 | -46.75 | 16.75 | 43.98 | 41.36 | 45.12 | 43 | 23 | 13 | 43 | 38.04 | 94 | 81
2:25 | 1745 | 266.8 | 48.2 | 77.8 | 95 | 70 | 51 | 170.7 | 95 | 205.7 | 208.1 | 43 | 11.4 | 30 | 0.059 | 103.9 | 30.4 | 15.36 | 468 | 209.3 | 208.8 | 97.7 | 36.5 | 0.726 |  |  | 98.6 | 728.1 | 1.124 | -8 | 59.61 | 97 | 29 | 0.992 | 182.75 | 214 | 9380 | 209.5 | 57.22 | -46.75 | 17 | 43.99 | 41.3 | 45.03 | 43 | 23 | 13 | 43 | 37.65 | 92 | 83
2:25 | 1743 | 267.1 | 48.3 | 77.8 | 95 | 70 | 51 | 170.6 | 95 | 205.5 | 208.1 | 43 | 11.4 | 30 | 0.059 | 103.9 | 30.4 | 15.328 | 468.2 | 209.3 | 208.8 | 97.7 | 36.5 | 0.727 |  |  | 98.6 | 728.2 | 1.13 | -8 | 50.98 | 97 | 29 | 0.998 | 183.14 | 204 | 8330 | 206.58 | 56.4 | -47.12 | 17 | 44.03 | 41.42 | 44.92 | 43 | 23 | 13 | 43 | 37.65 | 93 | 84
2:25 | 1746 | 266.3 | 48.8 | 77.8 | 95 | 70 | 51 | 171.2 | 95 | 206.6 | 208.2 | 43 | 11.4 | 30 | 0.063 | 103.9 | 30.4 | 15.317 | 467.3 | 209.3 | 208.8 | 97.7 | 36.5 | 0.724 |  |  | 98.6 | 728.2 | 1.128 | -8 | 60 | 97 | 29 | 1.002 | 183.14 | 202 | 8850 | 207.24 | 58.06 | -47 | 16.81 | 43.9 | 41.33 | 44.92 | 43 | 23 | 13 | 43 | 38.04 | 92 | 81
2:25 | 1747 | 266.6 | 48.6 | 77.8 | 94.9 | 70 | 51 | 171.7 | 95 | 207.1 | 208.4 | 42.9 | 11.4 | 30 | 0.062 | 103.9 | 30.4 | 15.346 | 466.4 | 209.4 | 208.9 | 97.7 | 36.5 | 0.725 |  |  | 98.6 | 728.3 | 1.127 | -8 | 59.22 | 97 | 29 | 0.99 | 183.14 | 202 | 8820 | 206.58 | 55.98 | -47.19 | 17 | 43.68 | 41.36 | 44.92 | 43 | 23 | 13 | 43 | 37.65 | 91 | 80
2:25 | 1744 | 266.3 | 48.2 | 77.8 | 95 | 70 | 51 | 171.7 | 95 | 207 | 208.7 | 42.9 | 11.4 | 30 | 0.063 | 104 | 30.4 | 15.324 | 466.7 | 209.7 | 209.2 | 97.7 | 36.5 | 0.728 |  |  | 98.6 | 728.4 | 1.122 | -8 | 60 | 97 | 29 | 1.014 | 183.14 | 213 | 8970 | 209.5 | 56.1 | -47 | 17.12 | 44.03 | 41.28 | 44.83 | 43 | 23 | 13 | 43 | 38.04 | 93 | 79
2:25 | 1756 | 269.3 | 50 | 77.8 | 95 | 70 | 51 | 171.4 | 94.9 | 206.7 | 208.4 | 42.9 | 11.4 | 30 | 0.053 | 104 | 30.4 | 15.286 | 467.5 | 209.8 | 209.3 | 97.7 | 36.5 | 0.73 |  |  | 98.6 | 728.6 | 1.134 | -8 | 55.69 | 97 | 29 | 1.027 | 179.61 | 204 | 8680 | 206.26 | 55.96 | -47 | 17 | 43.67 | 41.31 | 44.83 | 43 | 23 | 13 | 43 | 38.04 | 93 | 81
2:25 | 1754 | 271.4 | 50.5 | 77.8 | 95 | 70 | 51 | 170.9 | 94.9 | 206.1 | 207.9 | 42.9 | 11.4 | 30 | 0.043 | 104 | 30.4 | 15.312 | 467.9 | 209.7 | 209.3 | 97.7 | 36.5 | 0.735 |  |  | 98.6 | 728.5 | 1.125 | -8 | 45.49 | 97 | 29 | 1.002 | 181.18 | 204 | 8800 | 208.51 | 56.29 | -46.81 | 17.06 | 43.94 | 41.21 | 44.83 | 43 | 23 | 13 | 43 | 37.65 | 97 | 82
2:25 | 1751 | 270.9 | 49.2 | 77.8 | 95 | 70 | 51 | 170.7 | 94.9 | 205.8 | 208.3 | 42.9 | 11.4 | 30 | 0.045 | 104 | 30.4 | 15.362 | 467.9 | 209.8 | 209.3 | 97.7 | 36.5 | 0.734 |  |  | 98.6 | 728.5 | 1.121 | -8 | 56.08 | 97 | 29 | 0.997 | 183.53 | 215 | 8820 | 208.83 | 55.44 | -46.94 | 17.12 | 43.66 | 41.23 | 45.03 | 43 | 23 | 13 | 43 | 37.65 | 93 | 83
2:25 | 1746 | 268.3 | 48.7 | 77.8 | 95 | 70 | 51 | 170.7 | 94.9 | 205.8 | 208.5 | 43 | 11.4 | 30 | 0.049 | 104 | 30.4 | 15.402 | 468.5 | 209.9 | 209.5 | 97.7 | 36.5 | 0.734 |  |  | 98.6 | 728.4 | 1.149 | -8 | 53.73 | 97 | 29 | 1.006 | 183.14 | 203 | 8800 | 206.26 | 55.16 | -47.12 | 17.12 | 43.77 | 41.31 | 45.03 | 43 | 23 | 13 | 43 | 37.65 | 89 | 79
2:25 | 1747 | 269 | 48.9 | 77.8 | 95.1 | 70 | 51 | 170.8 | 94.9 | 205.8 | 208.6 | 43 | 11.4 | 30 | 0.046 | 104 | 30.4 | 15.343 | 467.6 | 210 | 209.5 | 97.7 | 36.5 | 0.735 |  |  | 98.6 | 728.4 | 1.133 | -8 | 53.33 | 97 | 29 | 0.997 | 183.53 | 203 | 8330 | 206.26 | 56.38 | -47.06 | 17.12 | 43.88 | 41.2 | 45.12 | 43 | 23 | 13 | 43 | 37.65 | 90 | 79
2:25 | 1749 | 269.4 | 49.3 | 77.8 | 95 | 70 | 51 | 170.8 | 94.9 | 205.9 | 208.6 | 43 | 11.4 | 30 | 0.042 | 104 | 30.5 | 15.339 | 468.4 | 210.2 | 209.7 | 97.7 | 36.5 | 0.735 |  |  | 98.6 | 728.5 | 1.126 | -8 | 52.55 | 97 | 29 | 0.99 | 183.92 | 214 | 8970 | 209.5 | 55.39 | -47.19 | 17.19 | 43.57 | 41.23 | 45.12 | 43 | 23 | 13 | 43 | 38.04 | 86 | 80
2:25 | 1750 | 270.1 | 49.4 | 77.8 | 95 | 70 | 51 | 171 | 94.9 | 206.1 | 208.6 | 43 | 11.4 | 30 | 0.041 | 104 | 30.4 | 15.367 | 468.7 | 210.2 | 209.7 | 97.7 | 36.5 | 0.736 |  |  | 98.6 | 728.6 | 1.132 | -8 | 52.16 | 97 | 29 | 0.997 | 183.14 | 204 | 8260 | 209.82 | 54.53 | -47 | 17.06 | 43.73 | 41 | 45.12 | 43 | 23 | 13 | 43 | 37.65 | 93 | 86
2:25 | 1752 | 271 | 49.6 | 77.8 | 95 | 70 | 51 | 170.9 | 94.9 | 206 | 208.5 | 43.1 | 11.4 | 30 | 0.046 | 104 | 30.4 | 15.414 | 466.5 | 209.9 | 209.4 | 97.7 | 36.5 | 0.733 |  |  | 98.6 | 728.6 | 1.122 | -8 | 56.47 | 97 | 29 | 1.001 | 183.14 | 213 | 9020 | 208.83 | 55.44 | -46.94 | 16.56 | 43.79 | 41.21 | 45.23 | 43 | 23 | 13 | 43 | 37.65 | 94 | 85
2:25 | 1754 | 272.7 | 49.5 | 77.8 | 95 | 70 | 51 | 170.8 | 94.9 | 206 | 208.4 | 43 | 11.4 | 30 | 0.048 | 104 | 30.4 | 15.42 | 464.8 | 209.7 | 209.2 | 97.7 | 36.5 | 0.733 |  |  | 98.6 | 728.6 | 1.126 | -8 | 56.47 | 97 | 29 | 0.994 | 183.14 | 204 | 8210 | 208.51 | 55.3 | -46.94 | 17 | 43.72 | 41.18 | 45.23 | 43 | 23 | 13 | 43 | 37.65 | 93 | 81
2:25 | 1748 | 269.9 | 49.1 | 77.8 | 95 | 70 | 51 | 170.8 | 94.9 | 206 | 208.1 | 43 | 11.4 | 30 | 0.056 | 104 | 30.4 | 15.385 | 463 | 209.2 | 208.8 | 97.7 | 36.5 | 0.729 |  |  | 98.6 | 728.5 | 1.13 | -8 | 56.86 | 97 | 29 | 1.005 | 182.35 | 214 | 8260 | 209.5 | 56.43 | -46.94 | 16.88 | 43.91 | 41.24 | 45.12 | 43 | 23 | 13 | 43 | 37.65 | 88 | 82
2:25 | 1743 | 265.5 | 48.3 | 77.8 | 95 | 70 | 51 | 171.2 | 94.9 | 206.5 | 207.9 | 43 | 11.4 | 30 | 0.067 | 103.9 | 30.4 | 15.34 | 462.2 | 209 | 208.5 | 97.7 | 36.5 | 0.722 |  |  | 98.6 | 728.4 | 1.131 | -8 | 60.78 | 97 | 29 | 1.005 | 182.35 | 202 | 9800 | 207.24 | 56.18 | -46.88 | 16.81 | 43.96 | 41.25 | 45.03 | 43 | 23 | 13 | 43 | 38.04 | 86 | 81
2:25 | 1749 | 266.9 | 49 | 77.8 | 95 | 70 | 51 | 171.6 | 94.9 | 207 | 207.7 | 42.9 | 11.4 | 30 | 0.067 | 103.9 | 30.4 | 15.272 | 462.4 | 208.7 | 208.2 | 97.7 | 36.5 | 0.721 |  |  | 98.6 | 728.4 | 1.127 | -8 | 60.39 | 97 | 29 | 0.991 | 182.35 | 203 | 8630 | 207.24 | 57.17 | -46.94 | 16.81 | 44.06 | 41.36 | 45.03 | 43 | 23 | 13 | 43 | 37.65 | 89 | 79
2:25 | 1741 | 264.2 | 47.9 | 77.8 | 95 | 70 | 51 | 171.7 | 94.9 | 207 | 208 | 42.9 | 11.4 | 30 | 0.069 | 103.9 | 30.4 | 15.252 | 462.8 | 209 | 208.5 | 97.7 | 36.5 | 0.719 |  |  | 98.6 | 728.4 | 1.121 | -8 | 59.61 | 97 | 29 | 0.991 | 182.75 | 213 | 8600 | 208.19 | 56.23 | -46.88 | 16.88 | 44.01 | 41.33 | 44.92 | 43 | 23 | 13 | 43 | 37.65 | 92 | 79
2:25 | 1750 | 266.9 | 49.6 | 77.8 | 95 | 70 | 51 | 171.8 | 94.9 | 207.2 | 208.3 | 42.9 | 11.4 | 30 | 0.062 | 103.9 | 30.4 | 15.259 | 463.3 | 209.4 | 209 | 97.7 | 36.5 | 0.722 |  |  | 98.6 | 728.6 | 1.124 | -8 | 53.33 | 97 | 29 | 0.994 | 176.47 | 203 | 7920 | 209.5 | 55.33 | -47.06 | 17 | 43.93 | 41.3 | 44.83 | 43 | 23 | 13 | 43 | 37.65 | 92 | 78
2:25 | 1753 | 271.7 | 49.9 | 77.8 | 95 | 70 | 51 | 171.8 | 94.9 | 207.1 | 207.9 | 42.9 | 11.4 | 30 | 0.044 | 104 | 30.4 | 15.281 | 461.9 | 209.6 | 209.2 | 97.7 | 36.5 | 0.727 |  |  | 98.6 | 728.6 | 1.119 | -8 | 45.1 | 97 | 29 | 1.003 | 182.35 | 211 | 8190 | 209.5 | 55.24 | -46.88 | 16.94 | 43.86 | 41.28 | 44.83 | 43 | 23 | 13 | 43 | 37.65 | 87 | 82
2:25 | 1745 | 268.8 | 48.6 | 77.8 | 95 | 70 | 51 | 171.1 | 94.9 | 206.2 | 207.7 | 42.9 | 11.4 | 30 | 0.051 | 104 | 30.4 | 15.343 | 462.4 | 209.3 | 208.8 | 97.7 | 36.5 | 0.726 |  |  | 98.6 | 728.6 | 1.13 | -8 | 53.73 | 97 | 29 | 0.994 | 175.29 | 212 | 9920 | 209.18 | 57.04 | -46.94 | 16.88 | 44.02 | 41.38 | 44.92 | 43 | 23 | 13 | 43 | 37.65 | 94 | 83
2:25 | 1742 | 265.1 | 48 | 77.8 | 95 | 70 | 51 | 171.2 | 94.9 | 206.4 | 207.8 | 42.9 | 11.4 | 30 | 0.064 | 103.9 | 30.4 | 15.338 | 462.8 | 209.1 | 208.6 | 97.7 | 36.5 | 0.723 |  |  | 98.6 | 728.5 | 1.124 | -8 | 58.04 | 97 | 29 | 0.99 | 182.75 | 203 | 8650 | 206.26 | 57.25 | -46.81 | 16.88 | 43.97 | 41.19 | 45.03 | 43 | 23 | 13 | 43 | 37.65 | 90 | 80
2:25 | 1749 | 267 | 49.1 | 77.8 | 95 | 70 | 51 | 171.4 | 94.9 | 206.7 | 207.8 | 42.9 | 11.4 | 30 | 0.067 | 103.9 | 30.4 | 15.248 | 462.6 | 208.9 | 208.4 | 97.7 | 36.5 | 0.721 |  |  | 98.6 | 728.5 | 1.125 | -8 | 58.82 | 97 | 29 | 0.999 | 182.35 | 214 | 8800 | 206.9 | 56.65 | -46.81 | 16.75 | 43.99 | 41.38 | 44.92 | 43 | 23 | 13 | 43 | 38.04 | 89 | 83
2:25 | 1749 | 269.1 | 49.1 | 77.8 | 95 | 70 | 51 | 171.6 | 94.9 | 206.9 | 208 | 42.9 | 11.4 | 30 | 0.058 | 103.9 | 30.4 | 15.186 | 461.5 | 209.1 | 208.7 | 97.7 | 36.5 | 0.724 |  |  | 98.6 | 728.5 | 1.126 | -8 | 58.82 | 97 | 29 | 0.997 | 183.14 | 202 | 8090 | 207.57 | 56.18 | -46.94 | 17.06 | 43.7 | 41.33 | 44.92 | 43 | 23 | 13 | 43 | 37.65 | 89 | 83
2:25 | 1750 | 269.5 | 48.6 | 77.8 | 95.1 | 70 | 51 | 171.6 | 94.9 | 206.9 | 207.9 | 42.9 | 11.4 | 30 | 0.049 | 103.9 | 30.5 | 15.244 | 463.1 | 209.5 | 209.1 | 97.7 | 36.5 | 0.726 |  |  | 98.6 | 728.4 | 1.126 | -8 | 52.16 | 97 | 29 | 1.001 | 182.35 | 204 | 7940 | 208.51 | 56.55 | -46.94 | 17.25 | 43.99 | 41.2 | 44.92 | 43 | 23 | 13 | 43 | 38.04 | 92 | 86
2:25 | 1752 | 270.3 | 49.8 | 77.8 | 95 | 70 | 51 | 171.1 | 94.9 | 206.2 | 208 | 42.9 | 11.4 | 30 | 0.044 | 104 | 30.4 | 15.367 | 464.6 | 209.6 | 209.2 | 97.7 | 36.5 | 0.728 |  |  | 98.6 | 728.3 | 1.116 | -8 | 50.59 | 97 | 29 | 1.014 | 182.75 | 205 | 8800 | 209.18 | 56.42 | -47 | 17.06 | 44.07 | 41.37 | 45.12 | 43 | 23 | 13 | 43 | 37.65 | 89 | 87
2:25 | 1752 | 269.8 | 49.8 | 77.8 | 95 | 70 | 51 | 171 | 95 | 206 | 208.1 | 43 | 11.4 | 29.9 | 0.043 | 104 | 30.4 | 15.398 | 466.5 | 209.7 | 209.2 | 97.7 | 36.5 | 0.728 |  |  | 98.6 | 728.2 | 1.119 | -8 | 55.29 | 97 | 29 | 0.998 | 179.22 | 213 | 8120 | 208.19 | 56.47 | -47.06 | 16.94 | 43.52 | 41.13 | 45.23 | 43 | 23 | 13 | 43 | 37.65 | 90 | 82
2:25 | 1752 | 269.8 | 49.7 | 77.8 | 95 | 70 | 51 | 170.9 | 95 | 206 | 208.4 | 43 | 11.4 | 29.9 | 0.049 | 104 | 30.4 | 15.441 | 467.3 | 209.7 | 209.2 | 97.7 | 36.5 | 0.728 |  |  | 98.6 | 728.1 | 1.123 | -8 | 56.47 | 97 | 29 | 0.995 | 183.14 | 203 | 8730 | 207.57 | 56.56 | -46.81 | 16.88 | 43.6 | 41.1 | 45.23 | 43 | 23 | 13 | 43 | 37.65 | 90 | 84
2:25 | 1748 | 268.4 | 49.2 | 77.8 | 95 | 70 | 51.1 | 170.7 | 94.9 | 205.7 | 208.6 | 43 | 11.4 | 29.9 | 0.05 | 104 | 30.4 | 15.459 | 467.1 | 209.8 | 209.4 | 97.7 | 36.5 | 0.728 |  |  | 98.6 | 728 | 1.121 | -8 | 56.08 | 97 | 29 | 0.993 | 183.14 | 204 | 8950 | 206.9 | 56.38 | -47 | 17 | 43.88 | 41.18 | 45.23 | 43 | 23 | 13 | 43 | 37.65 | 91 | 84
2:25 | 1750 | 268.8 | 49 | 77.8 | 95 | 70 | 51.1 | 170.8 | 94.9 | 205.7 | 208.6 | 43 | 11.4 | 29.9 | 0.048 | 104 | 30.4 | 15.43 | 466.8 | 209.9 | 209.4 | 97.7 | 36.5 | 0.729 |  |  | 98.6 | 728 | 1.125 | -8 | 58.82 | 97 | 29 | 1.025 | 181.96 | 210 | 9090 | 209.82 | 56.98 | -47.06 | 17.12 | 43.82 | 41.2 | 45.12 | 43 | 23 | 13 | 43 | 38.04 | 93 | 86
2:25 | 1755 | 271.4 | 50.1 | 77.8 | 95 | 70 | 51.1 | 170.8 | 94.9 | 205.8 | 208.6 | 43 | 11.4 | 29.9 | 0.036 | 104.1 | 30.4 | 15.442 | 467.7 | 210.2 | 209.8 | 97.7 | 36.5 | 0.732 |  |  | 98.6 | 727.9 | 1.125 | -8 | 54.51 | 97 | 29 | 0.995 | 182.75 | 204 | 9260 | 208.51 | 54.57 | -46.94 | 17.12 | 43.87 | 41.08 | 45.12 | 43 | 23 | 13 | 43 | 37.65 | 93 | 84
2:25 | 1748 | 268.5 | 49.4 | 77.8 | 95 | 70 | 51.1 | 170.7 | 94.9 | 205.7 | 208.5 | 43.1 | 11.4 | 29.9 | 0.039 | 104 | 30.4 | 15.491 | 467.8 | 210.2 | 209.8 | 97.7 | 36.5 | 0.73 |  |  | 98.6 | 727.9 | 1.115 | -8 | 48.63 | 97 | 29 | 0.992 | 179.61 | 203 | 8770 | 208.51 | 55.81 | -46.88 | 16.94 | 43.91 | 41.17 | 45.12 | 43 | 23 | 13 | 43 | 37.65 | 93 | 86
2:25 | 1751 | 270.9 | 49.3 | 77.8 | 95 | 70 | 51.1 | 170.9 | 94.9 | 206 | 208.4 | 43.1 | 11.4 | 29.9 | 0.042 | 104 | 30.4 | 15.481 | 466.7 | 209.9 | 209.5 | 97.7 | 36.5 | 0.731 |  |  | 98.6 | 727.9 | 1.12 | -8 | 56.47 | 97 | 29 | 0.993 | 183.53 | 213 | 8770 | 208.83 | 55.93 | -47 | 16.81 | 43.8 | 41.1 | 45.33 | 43 | 23 | 13 | 43 | 37.65 | 86 | 79
2:25 | 1743 | 265.6 | 48.2 | 77.8 | 95 | 70 | 51.1 | 171 | 94.9 | 206.1 | 208.6 | 43.1 | 11.4 | 29.9 | 0.055 | 103.9 | 30.4 | 15.451 | 467.9 | 209.9 | 209.4 | 97.7 | 36.5 | 0.727 |  |  | 98.6 | 727.9 | 1.147 | -8 | 57.25 | 97 | 29 | 0.999 | 183.92 | 203 | 8360 | 206.26 | 56.27 | -46.94 | 17.06 | 43.71 | 41.08 | 45.23 | 43 | 23 | 13 | 43 | 38.04 | 88 | 83
2:25 | 1747 | 266.5 | 48.5 | 77.8 | 95.1 | 70 | 51.1 | 171.3 | 94.9 | 206.5 | 208.4 | 43 | 11.4 | 29.9 | 0.057 | 103.9 | 30.4 | 15.365 | 467.2 | 209.6 | 209.2 | 97.7 | 36.5 | 0.727 |  |  | 98.6 | 728 | 1.118 | -8 | 56.86 | 97 | 29 | 0.999 | 181.57 | 214 | 8460 | 208.19 | 56.43 | -47.06 | 16.94 | 43.96 | 41.18 | 45.12 | 43 | 23 | 13 | 43 | 38.04 | 91 | 82
2:25 | 1745 | 266.3 | 48.6 | 77.8 | 95.1 | 70 | 51.1 | 171.3 | 94.9 | 206.5 | 208.3 | 43 | 11.4 | 29.9 | 0.062 | 103.9 | 30.4 | 15.347 | 466.8 | 209.4 | 208.9 | 97.7 | 36.5 | 0.725 |  |  | 98.6 | 728.1 | 1.123 | -8 | 58.43 | 97 | 29 | 1.005 | 182.75 | 214 | 7920 | 206.58 | 57.36 | -46.94 | 16.81 | 43.86 | 41.2 | 45.03 | 43 | 23 | 13 | 43 | 37.65 | 90 | 80
2:25 | 1739 | 262.9 | 47.7 | 77.8 | 95.1 | 70 | 51.1 | 171.1 | 94.9 | 206.1 | 208.3 | 42.9 | 11.4 | 29.9 | 0.068 | 103.9 | 30.5 | 15.336 | 468.6 | 209.3 | 208.8 | 97.7 | 36.5 | 0.722 |  |  | 98.6 | 728.3 | 1.125 | -8 | 59.61 | 97 | 29 | 0.99 | 174.51 | 215 | 9480 | 208.51 | 55.9 | -47.12 | 16.88 | 43.92 | 41.28 | 44.92 | 43 | 23 | 13 | 43 | 38.04 | 88 | 80
2:25 | 1754 | 267.3 | 50.2 | 77.8 | 95.1 | 70 | 51.1 | 171.1 | 94.9 | 206.2 | 208.3 | 42.9 | 11.4 | 29.9 | 0.059 | 103.9 | 30.4 | 15.294 | 468.1 | 209.4 | 208.9 | 97.7 | 36.5 | 0.725 |  |  | 98.6 | 728.4 | 1.123 | -8 | 56.86 | 97 | 29 | 0.994 | 174.9 | 203 | 8210 | 206.26 | 56.59 | -46.75 | 17 | 43.82 | 41.32 | 44.72 | 43 | 23 | 13 | 43 | 38.04 | 90 | 79
2:25 | 1754 | 271.5 | 50.1 | 77.8 | 95.1 | 70 | 51.1 | 171.2 | 94.9 | 206.3 | 208.1 | 42.9 | 11.4 | 29.9 | 0.042 | 104 | 30.5 | 15.326 | 466.4 | 209.7 | 209.2 | 97.7 | 36.5 | 0.728 |  |  | 98.6 | 728.5 | 1.119 | -8 | 47.45 | 97 | 29 | 1.008 | 183.14 | 204 | 8630 | 208.19 | 56.97 | -47 | 16.88 | 43.98 | 41.24 | 44.83 | 43 | 23 | 13 | 43 | 37.65 | 94 | 78
2:25 | 1751 | 269.5 | 49.4 | 77.8 | 95.1 | 70 | 51.1 | 170.9 | 94.9 | 206 | 208.4 | 42.9 | 11.4 | 29.9 | 0.048 | 104 | 30.4 | 15.41 | 467.3 | 209.8 | 209.4 | 97.7 | 36.5 | 0.728 |  |  | 98.6 | 728.4 | 1.125 | -8 | 53.73 | 97 | 29 | 0.986 | 177.65 | 212 | 8680 | 211.43 | 56.27 | -46.94 | 16.94 | 43.89 | 41.15 | 44.92 | 43 | 23 | 13 | 43 | 37.65 | 88 | 77
2:25 | 1745 | 267.7 | 48.4 | 77.8 | 95.1 | 70 | 51 | 170.7 | 95 | 205.7 | 208.5 | 42.9 | 11.4 | 29.9 | 0.056 | 104 | 30.4 | 15.419 | 468.4 | 209.7 | 209.2 | 97.7 | 36.5 | 0.725 |  |  | 98.6 | 728.4 | 1.126 | -8 | 60.39 | 97 | 29 | 1.013 | 183.14 | 215 | 8550 | 208.19 | 56.09 | -46.81 | 16.81 | 44.03 | 41.38 | 45.12 | 43 | 23 | 13 | 43 | 38.04 | 93 | 79
2:25 | 1750 | 268.6 | 49 | 77.8 | 95 | 70 | 51 | 170.8 | 95 | 205.9 | 208.3 | 42.9 | 11.4 | 29.9 | 0.059 | 103.9 | 30.4 | 15.374 | 468.8 | 209.5 | 209 | 97.7 | 36.5 | 0.723 |  |  | 98.6 | 728.5 | 1.125 | -8 | 58.43 | 97 | 29 | 0.994 | 183.14 | 213 | 8020 | 209.82 | 58.6 | -46.94 | 17.06 | 43.56 | 41.32 | 45.03 | 43 | 23 | 13 | 43 | 38.04 | 91 | 80
2:26 | 1749 | 267.8 | 48.8 | 77.8 | 95 | 70 | 51 | 170.8 | 95 | 205.8 | 208.3 | 42.9 | 11.4 | 29.9 | 0.06 | 103.9 | 30.4 | 15.335 | 469.7 | 209.5 | 209 | 97.7 | 36.5 | 0.725 |  |  | 98.6 | 728.5 | 1.123 | -8 | 56.08 | 97 | 29 | 1.013 | 183.53 | 213 | 8650 | 206.26 | 56.5 | -46.81 | 16.94 | 44.06 | 41.28 | 45.03 | 43 | 23 | 13 | 43 | 38.04 | 89 | 84
2:26 | 1744 | 265.7 | 47.9 | 77.8 | 95.1 | 70 | 51 | 170.7 | 95 | 205.7 | 208.1 | 42.9 | 11.4 | 29.9 | 0.063 | 103.9 | 30.4 | 15.325 | 470 | 209.3 | 208.9 | 97.7 | 36.5 | 0.723 |  |  | 98.6 | 728.6 | 1.139 | -8 | 59.22 | 97 | 29 | 0.995 | 182.75 | 203 | 9290 | 207.89 | 56.58 | -46.94 | 16.94 | 44.01 | 41.24 | 45.03 | 43 | 23 | 13 | 43 | 38.04 | 91 | 84
2:26 | 1744 | 266.6 | 48.2 | 77.8 | 95.1 | 70 | 51 | 170.6 | 95 | 205.6 | 208.3 | 42.9 | 11.4 | 29.9 | 0.064 | 104 | 30.4 | 15.215 | 468.7 | 209.3 | 208.8 | 97.7 | 36.4 | 0.724 |  |  | 98.6 | 728.7 | 1.125 | -8 | 61.18 | 97 | 29 | 0.999 | 183.14 | 212 | 8210 | 208.83 | 56.47 | -47.12 | 17 | 43.58 | 41.31 | 45.03 | 43 | 23 | 13 | 43 | 37.65 | 96 | 84
2:26 | 1745 | 264.5 | 49 | 77.8 | 95.1 | 70 | 51 | 170.7 | 95 | 205.7 | 207.7 | 42.8 | 11.4 | 29.9 | 0.069 | 104 | 30.4 | 15.213 | 466.6 | 208.8 | 208.3 | 97.7 | 36.4 | 0.733 |  |  | 98.6 | 728.7 | 1.07 | -8 | 58.04 | 97 | 29 | 0.992 | 182.35 | 212 | 8460 | 208.51 | 55.9 | -46.81 | 17 | 43.89 | 40.88 | 45.03 | 43 | 23 | 13 | 44 | 38.04 | 89 | 86
2:26 | 1759 | 271.3 | 50.3 | 77.8 | 95.1 | 70 | 51 | 171.1 | 95 | 206.3 | 207.7 | 42.8 | 11.4 | 29.9 | 0.05 | 103.9 | 30.4 | 15.497 | 465.5 | 209.1 | 208.6 | 97.7 | 36.4 | 0.747 |  |  | 98.6 | 728.3 | 1.123 | -8 | 57.65 | 97 | 29 | 0.982 | 180.78 | 212 | 8650 | 208.83 | 55.79 | -47.12 | 17.12 | 43.7 | 41.23 | 44.92 | 43 | 23 | 13 | 44 | 37.65 | 95 | 84
2:26 | 1753 | 270.1 | 49.5 | 77.8 | 95 | 70 | 51 | 170.7 | 95 | 205.7 | 208.2 | 42.9 | 11.4 | 29.9 | 0.043 | 104 | 30.5 | 15.74 | 463.6 | 209.8 | 209.3 | 97.7 | 36.4 | 0.752 |  |  | 98.6 | 727.9 | 1.125 | -8 | 51.37 | 97 | 29 | 0.992 | 183.92 | 204 | 8650 | 208.51 | 56.04 | -46.88 | 17.12 | 43.97 | 41.13 | 45.03 | 43 | 23 | 13 | 44 | 37.65 | 95 | 85
2:26 | 1756 | 271.4 | 50.1 | 77.8 | 94.9 | 70 | 51 | 170.6 | 95 | 205.6 | 208 | 43 | 11.4 | 29.9 | 0.036 | 104 | 30.4 | 15.568 | 462.3 | 210.1 | 209.7 | 97.7 | 36.4 | 0.755 |  |  | 98.7 | 727.7 | 1.124 | -8 | 45.1 | 97 | 29 | 0.998 | 182.75 | 204 | 9340 | 208.83 | 55.37 | -47.12 | 17 | 43.84 | 41.08 | 45.12 | 43 | 23 | 13 | 44 | 37.65 | 95 | 85
2:26 | 1751 | 269.6 | 49.4 | 77.8 | 94.9 | 70 | 51 | 170.6 | 95 | 205.5 | 208.5 | 43 | 11.4 | 29.9 | 0.041 | 104 | 30.4 | 15.483 | 461.8 | 210.1 | 209.7 | 97.7 | 36.4 | 0.754 |  |  | 98.7 | 727.7 | 1.122 | -8 | 52.16 | 97 | 29 | 0.989 | 183.14 | 204 | 8990 | 209.5 | 56.55 | -47 | 17.19 | 43.71 | 41.22 | 45.23 | 43 | 23 | 13 | 44 | 37.65 | 91 | 86
2:26 | 1755 | 270 | 50.2 | 77.8 | 94.9 | 70 | 51 | 170.4 | 95 | 205.3 | 208.8 | 43.1 | 11.4 | 29.9 | 0.041 | 104 | 30.4 | 15.461 | 461.1 | 210.3 | 209.9 | 97.7 | 36.4 | 0.755 |  |  | 98.6 | 727.8 | 1.12 | -8 | 59.22 | 97 | 29 | 0.987 | 180.78 | 212 | 9040 | 208.51 | 57.23 | -47.12 | 16.94 | 43.91 | 41.07 | 45.33 | 43 | 23 | 13 | 44 | 37.65 | 93 | 86
2:26 | 1754 | 271.4 | 49.8 | 77.8 | 94.9 | 70 | 51 | 170.6 | 95 | 205.5 | 208.5 | 43.1 | 11.4 | 29.9 | 0.034 | 104.1 | 30.4 | 15.469 | 462 | 210.5 | 210 | 97.7 | 36.4 | 0.756 |  |  | 98.6 | 727.8 | 1.132 | -8 | 48.63 | 97 | 29 | 1 | 182.35 | 205 | 8800 | 208.83 | 55.13 | -47 | 17 | 43.95 | 41.09 | 45.33 | 43 | 23 | 13 | 44 | 37.65 | 94 | 82
2:26 | 1748 | 269.4 | 49.1 | 77.8 | 95 | 70 | 51 | 170.4 | 95 | 205.3 | 208.4 | 43.2 | 11.4 | 29.9 | 0.044 | 104 | 30.4 | 15.522 | 462.3 | 210 | 209.6 | 97.7 | 36.4 | 0.754 |  |  | 98.6 | 727.8 | 1.119 | -8 | 53.73 | 97 | 29 | 0.999 | 183.14 | 204 | 7900 | 209.18 | 55.26 | -47.06 | 16.88 | 43.8 | 41.2 | 45.33 | 43 | 23 | 13 | 44 | 37.65 | 95 | 82
2:26 | 1747 | 266.7 | 48.7 | 77.8 | 95 | 70 | 51 | 170.2 | 95 | 205 | 208.3 | 43.1 | 11.4 | 29.9 | 0.059 | 103.9 | 30.4 | 15.417 | 463.8 | 209.5 | 209 | 97.7 | 36.5 | 0.749 |  |  | 98.6 | 727.9 | 1.126 | -8 | 60 | 97 | 29 | 0.989 | 183.14 | 213 | 8290 | 209.5 | 55.94 | -46.88 | 16.81 | 43.89 | 41.23 | 45.33 | 43 | 23 | 13 | 44 | 38.04 | 93 | 81
2:26 | 1746 | 265.6 | 48.5 | 77.8 | 95 | 70 | 51 | 170.1 | 95 | 204.9 | 208.4 | 43.1 | 11.4 | 29.9 | 0.063 | 103.9 | 30.4 | 15.335 | 464.9 | 209.5 | 209 | 97.7 | 36.5 | 0.748 |  |  | 98.6 | 728.1 | 1.137 | -8 | 59.22 | 97 | 29 | 0.992 | 180.78 | 203 | 8600 | 207.24 | 56.23 | -47.06 | 16.75 | 43.9 | 41.37 | 45.12 | 43 | 23 | 13 | 44 | 38.04 | 92 | 79
2:26 | 1750 | 268 | 48.8 | 77.8 | 95 | 70 | 51 | 170.2 | 95 | 205.1 | 208.4 | 43 | 11.4 | 29.9 | 0.057 | 103.9 | 30.4 | 15.284 | 464.6 | 209.5 | 209 | 97.7 | 36.5 | 0.75 |  |  | 98.6 | 728.3 | 1.128 | -8 | 59.22 | 97 | 29 | 1.012 | 183.14 | 203 | 8190 | 207.89 | 58.82 | -46.94 | 17 | 43.92 | 41.39 | 45.03 | 43 | 23 | 13 | 44 | 38.04 | 90 | 78
2:26 | 1755 | 271.1 | 50.2 | 77.8 | 95 | 70 | 51.1 | 170.3 | 95 | 205.3 | 208.5 | 43 | 11.4 | 29.9 | 0.042 | 104 | 30.4 | 15.304 | 463.3 | 210 | 209.6 | 97.7 | 36.5 | 0.755 |  |  | 98.6 | 728.3 | 1.116 | -8 | 49.41 | 97 | 29 | 0.987 | 183.92 | 213 | 8140 | 206.9 | 56.39 | -47.06 | 16.94 | 43.98 | 41.27 | 45.03 | 43 | 23 | 13 | 44 | 37.65 | 89 | 84
2:26 | 1751 | 270.9 | 49.2 | 77.8 | 95 | 70 | 51.1 | 170.4 | 95 | 205.4 | 208 | 43.1 | 11.4 | 29.9 | 0.037 | 104 | 30.4 | 15.4 | 462.9 | 210 | 209.5 | 97.7 | 36.5 | 0.755 |  |  | 98.6 | 728.3 | 1.127 | -8 | 45.88 | 97 | 29 | 0.988 | 182.75 | 204 | 8090 | 206.9 | 56.48 | -46.81 | 17.06 | 44.02 | 41.19 | 45.03 | 43 | 23 | 13 | 44 | 37.65 | 92 | 84
2:26 | 1749 | 267.8 | 49.1 | 77.8 | 95 | 70 | 51.1 | 170.2 | 95 | 205.1 | 208 | 43.1 | 11.4 | 29.9 | 0.056 | 104 | 30.4 | 15.444 | 463.4 | 209.5 | 209 | 97.7 | 36.5 | 0.751 |  |  | 98.6 | 728.3 | 1.126 | -8 | 58.04 | 97 | 29 | 0.996 | 182.75 | 212 | 8680 | 208.19 | 56.08 | -46.88 | 16.94 | 43.98 | 41.34 | 45.23 | 43 | 23 | 13 | 44 | 38.04 | 91 | 79
2:26 | 1747 | 267.2 | 48.5 | 77.8 | 95 | 70 | 51.1 | 170.2 | 95 | 205 | 208.2 | 43.1 | 11.4 | 29.9 | 0.058 | 104 | 30.4 | 15.336 | 463.7 | 209.4 | 208.9 | 97.7 | 36.5 | 0.747 |  |  | 98.6 | 728.3 | 1.126 | -8 | 57.65 | 97 | 29 | 0.989 | 182.35 | 202 | 8850 | 206.26 | 56.21 | -47 | 16.88 | 44.02 | 41.36 | 45.03 | 43 | 23 | 13 | 44 | 37.65 | 90 | 80
2:26 | 1747 | 266 | 48.6 | 77.8 | 95 | 70 | 51.1 | 170.5 | 94.9 | 205.6 | 208.2 | 43 | 11.4 | 29.9 | 0.063 | 103.9 | 30.4 | 15.329 | 464.9 | 209.3 | 208.8 | 97.7 | 36.6 | 0.744 |  |  | 98.6 | 728.4 | 1.12 | -8 | 56.08 | 97 | 29 | 1.001 | 182.75 | 203 | 8850 | 209.18 | 56.02 | -46.94 | 17.06 | 44.02 | 41.3 | 45.03 | 43 | 23 | 13 | 44 | 38.04 | 92 | 79
2:26 | 1751 | 268.7 | 48.4 | 77.8 | 95.1 | 70 | 51.1 | 171.6 | 95 | 207 | 208.4 | 43 | 11.4 | 29.9 | 0.053 | 104 | 30.4 | 15.281 | 464.9 | 209.6 | 209.1 | 97.7 | 36.5 | 0.749 |  |  | 98.7 | 728.6 | 1.124 | -8 | 60 | 97 | 29 | 1.013 | 183.14 | 204 | 8900 | 209.18 | 55.24 | -47.06 | 16.88 | 43.93 | 41.29 | 44.92 | 43 | 23 | 13 | 44 | 37.65 | 94 | 80
2:26 | 1755 | 271 | 50.3 | 77.8 | 95.1 | 70 | 51.1 | 171.4 | 95 | 206.6 | 207.9 | 43 | 11.4 | 29.9 | 0.045 | 104 | 30.4 | 15.309 | 464.5 | 209.5 | 209 | 97.7 | 36.6 | 0.75 |  |  | 98.7 | 728.6 | 1.123 | -8 | 50.98 | 97 | 29 | 0.997 | 182.35 | 213 | 8900 | 209.5 | 57.75 | -46.94 | 17.06 | 43.96 | 41.27 | 44.92 | 43 | 23 | 13 | 44 | 37.65 | 88 | 77
2:26 | 1747 | 268.7 | 48.5 | 77.8 | 95 | 70 | 51.1 | 170.7 | 95 | 205.6 | 208.1 | 43 | 11.4 | 30 | 0.049 | 104 | 30.4 | 15.379 | 464.6 | 209.5 | 209.1 | 97.7 | 36.6 | 0.747 |  |  | 98.6 | 728.5 | 1.123 | -8 | 54.9 | 97 | 29 | 0.996 | 183.14 | 212 | 8750 | 206.58 | 56.38 | -46.94 | 16.88 | 44.04 | 41.2 | 45.03 | 43 | 23 | 13 | 44 | 37.65 | 88 | 81
2:26 | 1749 | 268.6 | 48.8 | 77.8 | 95 | 70 | 51.1 | 170.8 | 95 | 205.8 | 208.5 | 43 | 11.4 | 30 | 0.049 | 104 | 30.4 | 15.361 | 464.4 | 209.8 | 209.4 | 97.7 | 36.6 | 0.749 |  |  | 98.6 | 728.5 | 1.124 | -8 | 56.47 | 97 | 29 | 0.997 | 183.53 | 204 | 7940 | 209.18 | 55.4 | -47.12 | 17.31 | 43.6 | 41.32 | 45.12 | 43 | 23 | 13 | 44 | 37.65 | 89 | 78
2:26 | 1745 | 267.9 | 48.3 | 77.8 | 95 | 70 | 51.1 | 170.5 | 95 | 205.5 | 208.3 | 43 | 11.4 | 30 | 0.049 | 104 | 30.4 | 15.356 | 464.5 | 209.7 | 209.3 | 97.7 | 36.6 | 0.748 |  |  | 98.6 | 728.5 | 1.116 | -8 | 57.65 | 97 | 29 | 1.007 | 183.14 | 211 | 8070 | 208.19 | 55.53 | -46.94 | 17.06 | 44.14 | 41.17 | 45.12 | 43 | 23 | 13 | 44 | 37.65 | 94 | 79
2:26 | 1754 | 268.6 | 49.9 | 77.8 | 95 | 70 | 51.1 | 171.3 | 95 | 206.6 | 208.4 | 43 | 11.4 | 30 | 0.052 | 104 | 30.4 | 15.325 | 464.3 | 209.5 | 209.1 | 97.7 | 36.6 | 0.746 |  |  | 98.6 | 728.6 | 1.124 | -8 | 59.61 | 97 | 29 | 1.007 | 182.75 | 203 | 8800 | 206.26 | 56.08 | -47.12 | 17.12 | 43.63 | 41.17 | 45.12 | 43 | 23 | 13 | 44 | 38.04 | 88 | 81
2:26 | 1748 | 268.9 | 49.1 | 77.8 | 95 | 70 | 51.1 | 171.3 | 95 | 206.4 | 208.4 | 43 | 11.4 | 30 | 0.057 | 104 | 30.4 | 15.356 | 465.3 | 209.5 | 209 | 97.7 | 36.6 | 0.746 |  |  | 98.6 | 728.6 | 1.119 | -8 | 59.22 | 97 | 29 | 0.99 | 183.53 | 204 | 8750 | 208.19 | 56.59 | -46.88 | 16.88 | 44.04 | 41.16 | 45.12 | 43 | 23 | 13 | 44 | 38.04 | 91 | 80
2:26 | 1755 | 270.1 | 50.1 | 77.8 | 95.1 | 70 | 51.1 | 170.9 | 95 | 205.9 | 208.3 | 43 | 11.4 | 30 | 0.053 | 104 | 30.4 | 15.417 | 465.6 | 209.4 | 209 | 97.7 | 36.6 | 0.748 |  |  | 98.6 | 728.6 | 1.12 | -8 | 53.33 | 97 | 29 | 1.002 | 183.14 | 214 | 8870 | 209.82 | 55.41 | -47.12 | 17.06 | 43.84 | 41.13 | 45.03 | 43 | 23 | 13 | 44 | 37.65 | 93 | 84
2:26 | 1756 | 272.7 | 50.1 | 77.8 | 95.1 | 70 | 51.1 | 170.9 | 95 | 206 | 207.9 | 43 | 11.4 | 30 | 0.043 | 104 | 30.4 | 15.413 | 466.7 | 209.5 | 209 | 97.7 | 36.6 | 0.752 |  |  | 98.6 | 728.5 | 1.123 | -8 | 50.59 | 97 | 29 | 1.011 | 182.75 | 210 | 8240 | 209.5 | 54.49 | -47.12 | 17.19 | 43.82 | 41.14 | 44.92 | 43 | 23 | 13 | 44 | 37.65 | 90 | 82
2:26 | 1747 | 269.5 | 48.3 | 77.8 | 95.1 | 70 | 51.1 | 171 | 95 | 206.1 | 207.7 | 43 | 11.4 | 30 | 0.049 | 104 | 30.4 | 15.386 | 467.4 | 209.2 | 208.8 | 97.7 | 36.6 | 0.75 |  |  | 98.6 | 728.4 | 1.128 | -8 | 53.33 | 97 | 29 | 1.001 | 182.35 | 204 | 9430 | 206.58 | 55.2 | -46.88 | 17.19 | 43.82 | 41.12 | 45.03 | 43 | 23 | 13 | 44 | 37.65 | 91 | 80
2:26 | 1747 | 266.2 | 48.6 | 77.8 | 95 | 70 | 51.1 | 170.8 | 95 | 205.8 | 207.8 | 43 | 11.4 | 30 | 0.066 | 103.9 | 30.4 | 15.298 | 468.1 | 209 | 208.5 | 97.7 | 36.6 | 0.745 |  |  | 98.6 | 728.4 | 1.128 | -8 | 58.82 | 97 | 29 | 0.992 | 182.35 | 203 | 8360 | 207.89 | 57.11 | -46.75 | 16.88 | 43.81 | 41.17 | 45.12 | 43 | 23 | 13 | 44 | 38.04 | 91 | 79
2:26 | 1751 | 268 | 49.7 | 77.8 | 95 | 70 | 51.1 | 170.8 | 95 | 205.9 | 207.7 | 43 | 11.4 | 30 | 0.066 | 103.9 | 30.4 | 15.229 | 468.8 | 208.9 | 208.4 | 97.7 | 36.6 | 0.745 |  |  | 98.6 | 728.4 | 1.124 | -8 | 58.43 | 97 | 29 | 1.009 | 182.35 | 213 | 8380 | 209.5 | 56.2 | -47.06 | 16.94 | 43.69 | 41.21 | 44.92 | 43 | 23 | 13 | 44 | 38.04 | 89 | 77
2:26 | 1747 | 268.2 | 48.9 | 77.8 | 95 | 70 | 51.1 | 170.6 | 95 | 205.6 | 208.1 | 43 | 11.3 | 30 | 0.058 | 104 | 30.4 | 15.233 | 468.4 | 209.2 | 208.8 | 97.7 | 36.6 | 0.747 |  |  | 98.6 | 728.4 | 1.12 | -8 | 58.82 | 97 | 29 | 1.005 | 180.39 | 202 | 8380 | 207.24 | 56.05 | -47.06 | 17 | 43.87 | 41.12 | 44.92 | 43 | 23 | 13 | 44 | 37.65 | 91 | 80
2:26 | 1750 | 268.4 | 49.4 | 77.8 | 95 | 70 | 51.1 | 170.9 | 95 | 206.1 | 208.4 | 43 | 11.4 | 30 | 0.05 | 104 | 30.4 | 15.292 | 467.5 | 209.8 | 209.3 | 97.7 | 36.6 | 0.75 |  |  | 98.7 | 728.5 | 1.117 | -8 | 52.16 | 97 | 29 | 0.989 | 183.53 | 203 | 8210 | 208.19 | 57.4 | -47 | 17.19 | 43.7 | 41.32 | 44.92 | 43 | 23 | 13 | 44 | 38.04 | 87 | 82
2:26 | 1757 | 272.1 | 49.6 | 77.8 | 95 | 70 | 51.1 | 171.3 | 95 | 206.6 | 208.2 | 43 | 11.4 | 30 | 0.04 | 104 | 30.4 | 15.401 | 466.7 | 210 | 209.5 | 97.7 | 36.6 | 0.756 |  |  | 98.6 | 728.5 | 1.134 | -8 | 45.49 | 97 | 29 | 0.996 | 181.96 | 204 | 9040 | 208.51 | 55.74 | -46.81 | 16.81 | 43.86 | 41.09 | 44.92 | 43 | 23 | 13 | 44 | 37.65 | 90 | 80
2:26 | 1751 | 270.8 | 49.3 | 77.8 | 95 | 70 | 51.1 | 170.8 | 95 | 205.9 | 208.1 | 43 | 11.4 | 30 | 0.042 | 104 | 30.4 | 15.5 | 467.5 | 209.8 | 209.4 | 97.7 | 36.6 | 0.756 |  |  | 98.6 | 728.5 | 1.131 | -8 | 54.51 | 97 | 29 | 0.996 | 182.75 | 204 | 9800 | 206.9 | 55.65 | -46.75 | 16.75 | 43.88 | 41.32 | 45.12 | 43 | 23 | 13 | 44 | 37.65 | 93 | 79
2:26 | 1749 | 268.8 | 49 | 77.8 | 95 | 70 | 51.1 | 171.2 | 95 | 206.7 | 208.1 | 43.1 | 11.4 | 30 | 0.053 | 104 | 30.4 | 15.492 | 467.8 | 209.5 | 209 | 97.7 | 36.6 | 0.75 |  |  | 98.6 | 728.5 | 1.128 | -8 | 59.22 | 97 | 29 | 0.99 | 182.35 | 213 | 8870 | 208.19 | 56.39 | -47 | 16.75 | 43.91 | 41.16 | 45.12 | 43 | 23 | 13 | 44 | 37.65 | 86 | 78
2:26 | 1744 | 266.6 | 48.1 | 77.8 | 95 | 70 | 51.1 | 171.9 | 95 | 207.4 | 208.2 | 43.1 | 11.3 | 30 | 0.061 | 104 | 30.4 | 15.434 | 467.4 | 209.3 | 208.8 | 97.7 | 36.6 | 0.748 |  |  | 98.6 | 728.5 | 1.127 | -8 | 59.22 | 97 | 29 | 0.993 | 183.14 | 212 | 8310 | 206.58 | 55.22 | -46.88 | 16.81 | 43.91 | 41.36 | 45.12 | 43 | 23 | 13 | 44 | 37.65 | 86 | 81
2:26 | 1749 | 267.7 | 49 | 77.8 | 95 | 70 | 51.1 | 172.1 | 95 | 207.7 | 208.1 | 43 | 11.3 | 30 | 0.061 | 103.9 | 30.4 | 15.362 | 466.8 | 209.2 | 208.7 | 97.7 | 36.6 | 0.747 |  |  | 98.6 | 728.7 | 1.13 | -8 | 60 | 97 | 29 | 0.99 | 182.75 | 212 | 8650 | 209.5 | 57.05 | -46.94 | 16.88 | 43.95 | 41.35 | 44.92 | 43 | 23 | 13 | 44 | 37.65 | 89 | 79
2:26 | 1746 | 265.5 | 48.8 | 77.8 | 95 | 70 | 51.1 | 172 | 95 | 207.4 | 208.2 | 43 | 11.3 | 30 | 0.066 | 103.9 | 30.4 | 15.312 | 467.4 | 209.3 | 208.9 | 97.7 | 36.6 | 0.744 |  |  | 98.6 | 728.8 | 1.129 | -8 | 58.43 | 97 | 29 | 1.008 | 182.35 | 204 | 8240 | 209.18 | 55.9 | -46.69 | 17.06 | 44.02 | 41.3 | 44.92 | 43 | 23 | 13 | 44 | 38.04 | 89 | 79
2:26 | 1752 | 267.1 | 49.7 | 77.8 | 95 | 70 | 51.1 | 172 | 95 | 207.5 | 208.4 | 42.9 | 11.3 | 30 | 0.062 | 104 | 30.4 | 15.264 | 468.1 | 209.5 | 209 | 97.7 | 36.6 | 0.744 |  |  | 98.6 | 728.9 | 1.128 | -8 | 58.43 | 97 | 29 | 0.994 | 183.53 | 202 | 9190 | 209.82 | 56.63 | -46.94 | 17.06 | 43.83 | 41.34 | 44.92 | 43 | 23 | 13 | 44 | 38.04 | 89 | 80
2:26 | 1753 | 269.5 | 50 | 77.8 | 95.1 | 70 | 51.1 | 172 | 95 | 207.5 | 208 | 42.9 | 11.4 | 30 | 0.052 | 104 | 30.4 | 15.246 | 469.4 | 209.5 | 209.1 | 97.7 | 36.6 | 0.749 |  |  | 98.6 | 729.1 | 1.134 | -8 | 51.76 | 97 | 29 | 0.996 | 181.96 | 211 | 8870 | 208.51 | 55.11 | -46.88 | 17.12 | 43.91 | 41.19 | 44.83 | 43 | 23 | 13 | 44 | 37.65 | 90 | 80
2:26 | 1754 | 270.1 | 50.5 | 77.8 | 95 | 70 | 51.1 | 172.3 | 95 | 207.8 | 207.9 | 43 | 11.4 | 30 | 0.053 | 104 | 30.4 | 15.301 | 469.9 | 209.2 | 208.8 | 97.7 | 36.6 | 0.748 |  |  | 98.6 | 729.1 | 1.116 | -8 | 57.25 | 97 | 29 | 0.987 | 182.75 | 202 | 8970 | 206.58 | 56.53 | -47.06 | 16.88 | 44.03 | 41.22 | 45.03 | 43 | 23 | 13 | 44 | 37.65 | 88 | 79
2:26 | 1743 | 267.2 | 47.9 | 77.8 | 95 | 70 | 51.1 | 171.9 | 95 | 207.1 | 208 | 43 | 11.4 | 30 | 0.062 | 104 | 30.4 | 15.34 | 470 | 209.1 | 208.7 | 97.7 | 36.6 | 0.745 |  |  | 98.6 | 729 | 1.124 | -8 | 60 | 97 | 29 | 1.001 | 183.14 | 212 | 8630 | 208.51 | 55.3 | -46.88 | 16.88 | 43.81 | 41.3 | 45.03 | 43 | 23 | 13 | 44 | 38.04 | 87 | 80
2:26 | 1745 | 264.7 | 49 | 77.8 | 95 | 70 | 51.1 | 171.7 | 95 | 207 | 207.9 | 42.9 | 11.3 | 30 | 0.063 | 103.9 | 30.4 | 15.353 | 470.8 | 209 | 208.5 | 97.7 | 36.6 | 0.741 |  |  | 98.6 | 728.9 | 1.126 | -8 | 59.61 | 97 | 29 | 0.997 | 182.35 | 214 | 8480 | 204.65 | 57.31 | -46.94 | 16.81 | 43.99 | 41.21 | 45.03 | 43 | 23 | 13 | 44 | 38.04 | 92 | 79
2:26 | 1751 | 268.2 | 49.5 | 77.8 | 95 | 70 | 51.1 | 171.9 | 95 | 207.1 | 208.2 | 42.9 | 11.3 | 30 | 0.057 | 104 | 30.4 | 15.299 | 469.8 | 209.4 | 208.9 | 97.7 | 36.6 | 0.744 |  |  | 98.6 | 729 | 1.124 | -8 | 60 | 97 | 29 | 0.991 | 182.35 | 204 | 8550 | 209.5 | 55.21 | -47 | 16.94 | 43.58 | 41.29 | 44.92 | 43 | 23 | 13 | 44 | 37.65 | 93 | 80
2:26 | 1750 | 269.3 | 49.1 | 77.8 | 95 | 70 | 51.1 | 171.8 | 95 | 207.1 | 208.1 | 42.9 | 11.3 | 30 | 0.046 | 104 | 30.4 | 15.323 | 467.8 | 209.8 | 209.3 | 97.7 | 36.6 | 0.748 |  |  | 98.7 | 729 | 1.126 | -8 | 48.63 | 97 | 29 | 1.004 | 183.14 | 213 | 7990 | 208.19 | 56.25 | -47.06 | 16.94 | 44.01 | 41.18 | 44.92 | 43 | 23 | 13 | 44 | 37.65 | 91 | 80
2:26 | 1749 | 268.5 | 48.9 | 77.8 | 95 | 70 | 51.1 | 171.4 | 95 | 206.6 | 208.2 | 43 | 11.3 | 30 | 0.046 | 104 | 30.4 | 15.315 | 464.3 | 209.7 | 209.2 | 97.7 | 36.6 | 0.748 |  |  | 98.6 | 728.9 | 1.126 | -8 | 56.08 | 97 | 29 | 1.02 | 181.96 | 203 | 8600 | 206.58 | 56.22 | -46.94 | 17 | 43.69 | 41.17 | 45.03 | 43 | 23 | 13 | 44 | 37.65 | 93 | 80
2:26 | 1750 | 269.4 | 48.6 | 77.8 | 95 | 70 | 51.1 | 171.6 | 95 | 206.9 | 208.6 | 43 | 11.3 | 30 | 0.048 | 104 | 30.4 | 15.326 | 463.1 | 209.8 | 209.4 | 97.7 | 36.6 | 0.751 |  |  | 98.6 | 728.9 | 1.132 | -8 | 60 | 97 | 29 | 0.995 | 183.53 | 203 | 8970 | 206.9 | 54.73 | -47.06 | 17.12 | 43.66 | 41.09 | 45.12 | 43 | 23 | 13 | 44 | 37.65 | 88 | 80
2:26 | 1752 | 270.8 | 49.3 | 77.8 | 95.1 | 70 | 51.1 | 171 | 95 | 206.1 | 208.6 | 43 | 11.3 | 30 | 0.048 | 104 | 30.4 | 15.376 | 462.7 | 209.9 | 209.4 | 97.7 | 36.6 | 0.753 |  |  | 98.6 | 728.8 | 1.126 | -8 | 55.29 | 97 | 29 | 1.007 | 183.14 | 212 | 8630 | 208.19 | 55.25 | -47.06 | 17 | 43.72 | 40.99 | 45.12 | 43 | 23 | 13 | 44 | 37.65 | 89 | 81
2:26 | 1757 | 271.6 | 50.9 | 77.8 | 95.1 | 70 | 51.1 | 170.7 | 95 | 205.7 | 208.2 | 43 | 11.3 | 30 | 0.041 | 104 | 30.4 | 15.392 | 462.2 | 209.9 | 209.4 | 97.7 | 36.6 | 0.755 |  |  | 98.6 | 728.8 | 1.116 | -8 | 51.37 | 97 | 29 | 0.999 | 181.96 | 204 | 8850 | 209.18 | 55.32 | -47 | 16.81 | 43.9 | 41.22 | 45.12 | 43 | 23 | 13 | 44 | 37.65 | 90 | 84
2:26 | 1745 | 270 | 48.3 | 77.8 | 95.1 | 70 | 51.1 | 170.7 | 95 | 205.7 | 208.2 | 43.1 | 11.3 | 30 | 0.043 | 104 | 30.4 | 15.398 | 462 | 209.8 | 209.3 | 97.7 | 36.7 | 0.753 |  |  | 98.6 | 728.7 | 1.14 | -8 | 50.59 | 97 | 29 | 1.003 | 183.14 | 212 | 8750 | 209.18 | 54.67 | -47.06 | 17.12 | 43.53 | 41.13 | 45.12 | 43 | 23 | 13 | 44 | 37.65 | 91 | 80
2:26 | 1751 | 268.7 | 48.9 | 77.8 | 95.1 | 70 | 51.1 | 171 | 95 | 206.1 | 208.3 | 43.1 | 11.3 | 30 | 0.05 | 104 | 30.4 | 15.392 | 461.9 | 209.7 | 209.2 | 97.7 | 36.7 | 0.75 |  |  | 98.6 | 728.7 | 1.121 | -8 | 54.51 | 97 | 29 | 0.988 | 177.65 | 203 | 8730 | 209.18 | 55.29 | -46.81 | 16.88 | 43.93 | 41.1 | 45.23 | 43 | 23 | 13 | 44 | 38.04 | 89 | 81
2:26 | 1751 | 269.6 | 49.5 | 77.8 | 95 | 70 | 51.1 | 170.7 | 95 | 205.8 | 208.3 | 43.1 | 11.3 | 30 | 0.05 | 104 | 30.4 | 15.371 | 462.7 | 209.7 | 209.2 | 97.7 | 36.7 | 0.75 |  |  | 98.6 | 728.8 | 1.124 | -8 | 55.69 | 97 | 29 | 1.005 | 177.25 | 212 | 9020 | 208.19 | 56.62 | -46.94 | 16.75 | 43.89 | 41.21 | 45.23 | 43 | 23 | 13 | 44 | 37.65 | 91 | 81
2:26 | 1751 | 269 | 49.5 | 77.8 | 95 | 70 | 51.1 | 170.6 | 95 | 205.7 | 208.1 | 43.1 | 11.3 | 30 | 0.052 | 104 | 30.4 | 15.368 | 463.1 | 209.4 | 209 | 97.7 | 36.7 | 0.751 |  |  | 98.6 | 728.7 | 1.124 | -8 | 56.47 | 97 | 29 | 0.99 | 180 | 203 | 8870 | 206.26 | 55.44 | -47.06 | 16.81 | 43.83 | 41.24 | 45.23 | 43 | 23 | 13 | 44 | 37.65 | 89 | 84
2:26 | 1746 | 267.3 | 48.7 | 77.8 | 95 | 70 | 51.1 | 170.5 | 95 | 205.6 | 207.9 | 43.1 | 11.3 | 30 | 0.064 | 103.9 | 30.4 | 15.347 | 463.8 | 209.1 | 208.6 | 97.7 | 36.7 | 0.749 |  |  | 98.6 | 728.7 | 1.121 | -8 | 59.22 | 97 | 29 | 0.989 | 183.14 | 214 | 9410 | 209.18 | 56.06 | -46.56 | 16.69 | 43.9 | 41.25 | 45.23 | 43 | 23 | 13 | 44 | 37.65 | 90 | 77
2:26 | 1748 | 266.2 | 48.8 | 77.8 | 95 | 70 | 51.1 | 170.6 | 95 | 205.7 | 207.5 | 43.1 | 11.3 | 30 | 0.07 | 103.9 | 30.4 | 15.309 | 464.8 | 208.6 | 208.1 | 97.7 | 36.7 | 0.746 |  |  | 98.6 | 728.7 | 1.13 | -8 | 59.61 | 97 | 29 | 0.999 | 181.96 | 201 | 8870 | 204.33 | 57.83 | -47.06 | 16.75 | 43.93 | 41.35 | 45.03 | 43 | 23 | 13 | 44 | 38.04 | 88 | 76
2:26 | 1746 | 266 | 48.7 | 77.8 | 95 | 70 | 51.1 | 170.9 | 95 | 206.1 | 207.6 | 43 | 11.3 | 30 | 0.069 | 103.9 | 30.4 | 15.237 | 464.7 | 208.6 | 208.1 | 97.7 | 36.7 | 0.746 |  |  | 98.6 | 728.7 | 1.13 | -8 | 60 | 97 | 29 | 0.997 | 182.75 | 212 | 8920 | 209.82 | 57.42 | -46.69 | 17 | 43.97 | 41.2 | 44.92 | 43 | 23 | 13 | 44 | 38.04 | 89 | 78
2:26 | 1746 | 266.3 | 48.8 | 77.8 | 95 | 70 | 51.1 | 170.7 | 95 | 205.7 | 207.8 | 42.9 | 11.3 | 30 | 0.066 | 103.9 | 30.4 | 15.197 | 464.6 | 208.8 | 208.3 | 97.7 | 36.8 | 0.745 |  |  | 98.6 | 728.7 | 1.133 | -8 | 60 | 97 | 29 | 0.992 | 182.35 | 202 | 8330 | 207.89 | 57.83 | -46.94 | 16.81 | 44.01 | 41.39 | 44.92 | 43 | 23 | 13 | 44 | 37.65 | 92 | 78
2:26 | 1755 | 269.4 | 50 | 77.8 | 95 | 70 | 51.1 | 170.6 | 95 | 205.6 | 207.8 | 42.9 | 11.3 | 30 | 0.059 | 103.9 | 30.4 | 15.206 | 464.4 | 209 | 208.5 | 97.7 | 36.8 | 0.746 |  |  | 98.6 | 728.7 | 1.131 | -8 | 56.47 | 97 | 29 | 0.996 | 182.75 | 203 | 8700 | 207.57 | 56.17 | -47 | 16.94 | 43.99 | 41.31 | 44.83 | 43 | 23 | 13 | 44 | 38.04 | 89 | 77
2:26 | 1746 | 266.9 | 48.6 | 77.8 | 95 | 70 | 51.1 | 170.6 | 95 | 205.7 | 207.9 | 42.9 | 11.3 | 30 | 0.056 | 104 | 30.4 | 15.271 | 464.6 | 209.2 | 208.7 | 97.7 | 36.8 | 0.747 |  |  | 98.7 | 728.6 | 1.129 | -8 | 58.43 | 97 | 29 | 0.997 | 182.75 | 213 | 8330 | 208.19 | 56.75 | -46.88 | 16.88 | 44.08 | 41.42 | 44.92 | 43 | 23 | 13 | 44 | 38.04 | 87 | 79
2:26 | 1745 | 266 | 48.4 | 77.8 | 95 | 70 | 51.1 | 170.8 | 95 | 205.8 | 208.3 | 42.9 | 11.3 | 30 | 0.059 | 104 | 30.4 | 15.221 | 464.2 | 209.5 | 209 | 97.7 | 36.8 | 0.745 |  |  | 98.6 | 728.6 | 1.132 | -8 | 59.61 | 97 | 29 | 1.002 | 183.14 | 203 | 8190 | 206.58 | 56.21 | -46.88 | 17 | 43.78 | 41.15 | 44.83 | 43 | 23 | 13 | 44 | 37.65 | 91 | 77
2:27 | 1752 | 267.9 | 49.4 | 77.8 | 95 | 70 | 51.1 | 170.8 | 95 | 205.9 | 208.3 | 42.9 | 11.3 | 30 | 0.059 | 104 | 30.4 | 15.241 | 464 | 209.5 | 209 | 97.7 | 36.8 | 0.747 |  |  | 98.6 | 728.7 | 1.127 | -8 | 58.43 | 97 | 29 | 1.012 | 181.96 | 214 | 9040 | 206.26 | 56.14 | -46.88 | 17.12 | 43.97 | 41.26 | 45.03 | 43 | 23 | 13 | 44 | 38.04 | 89 | 76
2:27 | 1754 | 270.4 | 49.8 | 77.8 | 95.1 | 70 | 51 | 170.9 | 95 | 206 | 208.1 | 43 | 11.3 | 30.1 | 0.048 | 104 | 30.4 | 15.239 | 463.4 | 209.6 | 209.2 | 97.7 | 36.8 | 0.75 |  |  | 98.6 | 728.7 | 1.12 | -8 | 56.08 | 97 | 29 | 0.987 | 181.18 | 204 | 7850 | 208.19 | 55.47 | -46.88 | 16.94 | 44.02 | 41.39 | 44.92 | 43 | 23 | 13 | 44 | 37.65 | 90 | 75
2:27 | 1748 | 268.9 | 48.9 | 77.8 | 95.1 | 70 | 51 | 170.8 | 95 | 206 | 208.2 | 43 | 11.3 | 30.1 | 0.045 | 104.1 | 30.4 | 15.305 | 463.3 | 209.8 | 209.3 | 97.7 | 36.8 | 0.75 |  |  | 98.6 | 728.6 | 1.12 | -8 | 55.69 | 97 | 29 | 1.033 | 178.43 | 210 | 8140 | 209.5 | 56.51 | -47.12 | 16.88 | 43.81 | 41.28 | 45.03 | 43 | 23 | 13 | 44 | 37.65 | 91 | 80
2:27 | 1756 | 270.8 | 50.2 | 77.8 | 95 | 70 | 51 | 170.9 | 95 | 206.1 | 208.4 | 43 | 11.3 | 30.1 | 0.04 | 104.1 | 30.4 | 15.397 | 462.3 | 210 | 209.5 | 97.7 | 36.8 | 0.749 |  |  | 98.6 | 728.5 | 1.124 | -8 | 49.41 | 97 | 29 | 0.999 | 183.92 | 204 | 9360 | 206.58 | 56.63 | -46.94 | 17 | 43.69 | 41.25 | 45.12 | 43 | 23 | 13 | 44 | 38.04 | 91 | 82
2:27 | 1757 | 272.6 | 50.2 | 77.8 | 95.1 | 70 | 51 | 170.9 | 95 | 206 | 208.5 | 43.1 | 11.3 | 30.1 | 0.036 | 104.1 | 30.4 | 15.49 | 463.1 | 210.1 | 209.6 | 97.7 | 36.9 | 0.751 |  |  | 98.6 | 728.4 | 1.126 | -8 | 50.98 | 97 | 29 | 0.98 | 183.14 | 213 | 8630 | 211.11 | 56.41 | -47.19 | 17.19 | 43.59 | 41.1 | 45.12 | 43 | 23 | 13 | 44 | 37.65 | 96 | 80
2:27 | 1753 | 271.3 | 49.4 | 77.8 | 95.1 | 70 | 51 | 170.9 | 95 | 206 | 208.7 | 43.1 | 11.3 | 30.1 | 0.037 | 104.1 | 30.4 | 15.504 | 462.9 | 210.2 | 209.8 | 97.7 | 36.9 | 0.751 |  |  | 98.6 | 728.2 | 1.123 | -8 | 56.47 | 97 | 29 | 0.989 | 182.75 | 204 | 7990 | 209.82 | 55.31 | -46.94 | 17.25 | 43.96 | 41.08 | 45.23 | 43 | 23 | 13 | 44 | 37.65 | 94 | 84
2:27 | 1751 | 268.6 | 50.2 | 77.8 | 95.1 | 70 | 51 | 170.5 | 95 | 205.4 | 208.4 | 43.1 | 11.3 | 30.1 | 0.05 | 104 | 30.4 | 15.508 | 464 | 209.8 | 209.3 | 97.7 | 36.9 | 0.746 |  |  | 98.6 | 728.2 | 1.129 | -8 | 58.04 | 97 | 29 | 1.006 | 183.53 | 212 | 8510 | 208.83 | 55.15 | -47 | 16.94 | 43.92 | 41.12 | 45.23 | 43 | 23 | 13 | 44 | 37.65 | 91 | 83
2:27 | 1753 | 270.6 | 49.8 | 77.8 | 95.1 | 70 | 51.1 | 170.4 | 95 | 205.5 | 208.1 | 43.1 | 11.3 | 30.1 | 0.054 | 104 | 30.4 | 15.416 | 466.3 | 209.4 | 209 | 97.7 | 36.9 | 0.745 |  |  | 98.6 | 728.1 | 1.128 | -8 | 56.86 | 97 | 29 | 0.997 | 182.35 | 202 | 9260 | 208.19 | 56.61 | -47 | 16.81 | 43.77 | 41.07 | 45.12 | 43 | 23 | 13 | 44 | 37.65 | 90 | 87
2:27 | 1752 | 271 | 49.5 | 77.8 | 95.1 | 70 | 51.1 | 170.4 | 95 | 205.4 | 208.1 | 43.1 | 11.3 | 30.1 | 0.052 | 104 | 30.4 | 15.355 | 467.1 | 209.3 | 208.9 | 97.7 | 36.9 | 0.744 |  |  | 98.6 | 728 | 1.121 | -8 | 56.86 | 97 | 29 | 1.006 | 182.75 | 202 | 7900 | 209.82 | 55.87 | -47 | 17.12 | 43.9 | 41.13 | 45.12 | 43 | 23 | 13 | 44 | 37.65 | 90 | 82
2:27 | 1747 | 268.4 | 48.6 | 77.8 | 95.1 | 70 | 51.1 | 170.3 | 95 | 205.2 | 208.4 | 43.1 | 11.3 | 30.1 | 0.058 | 104 | 30.4 | 15.318 | 467.2 | 209.5 | 209 | 97.7 | 36.9 | 0.743 |  |  | 98.6 | 727.9 | 1.119 | -8 | 60 | 97 | 29 | 1.003 | 183.53 | 204 | 8750 | 208.51 | 57.04 | -47 | 16.94 | 43.75 | 41.23 | 45.12 | 43 | 23 | 13 | 44 | 37.65 | 90 | 84
2:27 | 1745 | 267.9 | 48 | 77.8 | 95.1 | 70 | 51.1 | 170.8 | 95 | 206 | 208.4 | 43 | 11.3 | 30.1 | 0.059 | 104 | 30.4 | 15.339 | 467.7 | 209.5 | 209.1 | 97.7 | 36.9 | 0.743 |  |  | 98.6 | 727.9 | 1.14 | -8 | 59.22 | 97 | 29 | 1.012 | 183.14 | 203 | 9090 | 207.57 | 55.93 | -46.94 | 16.88 | 43.95 | 41.3 | 45.03 | 43 | 23 | 13 | 44 | 38.04 | 90 | 84
2:27 | 1752 | 269 | 49.6 | 77.8 | 95.1 | 70 | 51.1 | 171.6 | 95 | 207.1 | 207.9 | 43 | 11.3 | 30.1 | 0.06 | 103.9 | 30.4 | 15.316 | 468.1 | 209.1 | 208.6 | 97.7 | 36.9 | 0.744 |  |  | 98.6 | 728 | 1.124 | -8 | 58.04 | 97 | 29 | 0.989 | 182.35 | 204 | 8600 | 207.57 | 55.93 | -46.94 | 16.94 | 43.9 | 41.28 | 44.92 | 43 | 23 | 13 | 44 | 38.04 | 89 | 79
2:27 | 1747 | 268.5 | 48.3 | 77.8 | 95 | 70 | 51.1 | 171.6 | 95 | 206.8 | 208.1 | 42.9 | 11.3 | 30.1 | 0.058 | 104 | 30.4 | 15.3 | 468.6 | 209.2 | 208.7 | 97.7 | 36.9 | 0.746 |  |  | 98.6 | 727.9 | 1.127 | -8 | 58.43 | 97 | 29 | 1.011 | 182.75 | 214 | 9480 | 208.19 | 55.93 | -47.06 | 16.88 | 43.93 | 41.36 | 44.92 | 43 | 23 | 13 | 44 | 37.65 | 92 | 82
2:27 | 1741 | 265.1 | 47.6 | 77.8 | 95 | 70 | 51.1 | 171.4 | 95 | 206.7 | 208.4 | 42.9 | 11.3 | 30.1 | 0.06 | 104 | 30.4 | 15.321 | 470.3 | 209.5 | 209 | 97.7 | 36.9 | 0.744 |  |  | 98.6 | 728 | 1.135 | -8 | 57.25 | 97 | 29 | 0.996 | 183.14 | 203 | 8410 | 207.89 | 56.19 | -46.81 | 17.06 | 43.97 | 41.2 | 44.92 | 43 | 23 | 13 | 44 | 38.04 | 90 | 81
2:27 | 1751 | 268.5 | 48.6 | 77.8 | 95 | 70 | 51.1 | 171.8 | 95 | 207.2 | 208.3 | 42.9 | 11.3 | 30.1 | 0.052 | 104 | 30.4 | 15.328 | 470 | 209.6 | 209.2 | 97.7 | 36.9 | 0.747 |  |  | 98.7 | 728.2 | 1.14 | -8 | 56.47 | 97 | 30 | 0.988 | 183.53 | 213 | 8460 | 208.51 | 56.11 | -46.88 | 17.06 | 43.63 | 41.32 | 44.83 | 43 | 23 | 13 | 44 | 38.04 | 88 | 84
2:27 | 1753 | 269.1 | 49.5 | 77.8 | 95 | 70 | 51.1 | 171.5 | 95 | 206.8 | 208.4 | 42.9 | 11.3 | 30.1 | 0.048 | 104 | 30.4 | 15.38 | 469.4 | 209.7 | 209.3 | 97.7 | 36.9 | 0.748 |  |  | 98.7 | 728.3 | 1.121 | -8 | 53.73 | 97 | 29 | 0.996 | 183.53 | 214 | 8580 | 208.19 | 55.87 | -46.81 | 16.62 | 43.91 | 41.11 | 44.92 | 43 | 23 | 13 | 44 | 38.04 | 91 | 80
2:27 | 1750 | 270.2 | 49.3 | 77.8 | 95 | 70 | 51.1 | 171.1 | 95 | 206.3 | 208.2 | 43 | 11.3 | 30.1 | 0.048 | 104 | 30.4 | 15.455 | 468.9 | 209.5 | 209.1 | 97.7 | 36.9 | 0.747 |  |  | 98.7 | 728.3 | 1.123 | -8 | 56.47 | 97 | 30 | 1 | 182.35 | 203 | 9820 | 206.26 | 55.4 | -46.75 | 16.88 | 43.99 | 41.38 | 45.03 | 43 | 23 | 13 | 44 | 38.04 | 90 | 81
2:27 | 1746 | 266.3 | 48.6 | 77.8 | 95 | 70 | 51.1 | 170.9 | 95 | 206.2 | 208.2 | 43 | 11.3 | 30.1 | 0.058 | 104 | 30.4 | 15.371 | 469.2 | 209.4 | 208.9 | 97.7 | 36.9 | 0.74 |  |  | 98.6 | 728.4 | 1.124 | -8 | 58.82 | 97 | 30 | 0.99 | 183.14 | 212 | 8510 | 208.83 | 55.42 | -47.12 | 16.94 | 44.07 | 41.28 | 45.03 | 43 | 23 | 13 | 44 | 38.04 | 90 | 81
2:27 | 1746 | 267.6 | 48.1 | 77.8 | 95 | 70 | 51.1 | 171.5 | 95 | 206.9 | 208.2 | 43 | 11.3 | 30.1 | 0.058 | 104 | 30.4 | 15.273 | 469.8 | 209.3 | 208.9 | 97.7 | 36.9 | 0.739 |  |  | 98.6 | 728.5 | 1.126 | -8 | 59.61 | 97 | 29 | 1.022 | 183.14 | 212 | 8160 | 207.24 | 56.52 | -46.94 | 17.06 | 43.66 | 41.31 | 44.92 | 43 | 23 | 13 | 44 | 38.04 | 86 | 75
2:27 | 1751 | 267.1 | 49.8 | 77.8 | 95 | 70 | 51.1 | 171.7 | 95 | 207.1 | 208.3 | 42.9 | 11.3 | 30.1 | 0.064 | 104 | 30.4 | 15.261 | 468.3 | 209.4 | 208.9 | 97.7 | 36.9 | 0.74 |  |  | 98.6 | 728.5 | 1.124 | -8 | 58.04 | 97 | 29 | 0.996 | 182.75 | 213 | 8770 | 208.19 | 56.64 | -46.88 | 16.81 | 43.96 | 41.31 | 44.92 | 43 | 23 | 13 | 44 | 38.04 | 86 | 80
2:27 | 1750 | 268 | 49.4 | 77.8 | 95.1 | 70 | 51.1 | 171.6 | 95 | 207 | 208.1 | 42.9 | 11.3 | 30.1 | 0.064 | 104 | 30.4 | 15.266 | 467.6 | 209.2 | 208.8 | 97.7 | 36.9 | 0.74 |  |  | 98.6 | 728.6 | 1.121 | -8 | 59.22 | 97 | 29 | 1.008 | 182.75 | 203 | 7920 | 206.58 | 57.15 | -47.06 | 17.19 | 43.93 | 41.29 | 44.92 | 43 | 23 | 13 | 44 | 38.04 | 89 | 83
2:27 | 1747 | 266.2 | 48.4 | 77.8 | 95 | 70 | 51.1 | 171.3 | 95 | 206.5 | 208 | 42.9 | 11.3 | 30.1 | 0.065 | 104 | 30.4 | 15.241 | 467.8 | 209.2 | 208.7 | 97.7 | 36.9 | 0.739 |  |  | 98.6 | 728.6 | 1.123 | -8 | 58.82 | 97 | 29 | 1.007 | 181.18 | 212 | 8410 | 209.18 | 56.09 | -47.12 | 17.06 | 43.99 | 41.27 | 44.92 | 43 | 23 | 13 | 44 | 38.04 | 87 | 83
2:27 | 1754 | 269.5 | 49.8 | 77.8 | 95 | 70 | 51.1 | 171 | 95 | 206.1 | 208 | 42.9 | 11.3 | 30.1 | 0.061 | 103.9 | 30.4 | 15.236 | 468.1 | 209.1 | 208.6 | 97.7 | 36.8 | 0.741 |  |  | 98.7 | 728.7 | 1.127 | -8 | 59.61 | 97 | 29 | 0.998 | 182.35 | 214 | 9360 | 209.82 | 56.17 | -47 | 16.81 | 43.85 | 41.3 | 44.92 | 43 | 23 | 13 | 44 | 37.65 | 90 | 86
2:27 | 1745 | 267.7 | 48.5 | 77.8 | 95.1 | 70 | 51.1 | 170.5 | 95 | 205.5 | 208.1 | 42.9 | 11.3 | 30.1 | 0.061 | 104 | 30.4 | 15.272 | 468.7 | 209.2 | 208.7 | 97.7 | 36.8 | 0.74 |  |  | 98.7 | 728.6 | 1.132 | -8 | 59.61 | 97 | 29 | 0.997 | 183.14 | 204 | 8800 | 206.58 | 55.87 | -46.88 | 17.25 | 43.99 | 41.22 | 44.92 | 43 | 23 | 13 | 44 | 38.04 | 92 | 84
2:27 | 1748 | 266.7 | 48.9 | 77.8 | 95.1 | 70 | 51.1 | 170.9 | 95 | 206.2 | 208.2 | 42.9 | 11.3 | 30.1 | 0.061 | 103.9 | 30.4 | 15.273 | 468.3 | 209.2 | 208.7 | 97.7 | 36.8 | 0.739 |  |  | 98.7 | 728.5 | 1.132 | -8 | 60.78 | 97 | 29 | 0.997 | 182.75 | 213 | 8430 | 209.82 | 56.11 | -47 | 17.19 | 43.7 | 41.18 | 44.92 | 43 | 23 | 13 | 44 | 38.04 | 89 | 82
2:27 | 1752 | 268 | 49.8 | 77.8 | 95 | 70 | 51 | 171.1 | 95.1 | 206.3 | 208.2 | 42.9 | 11.3 | 30.1 | 0.058 | 104 | 30.4 | 15.206 | 468 | 209.3 | 208.8 | 97.7 | 36.8 | 0.741 |  |  | 98.7 | 728.5 | 1.127 | -8 | 56.08 | 97 | 29 | 1.001 | 183.14 | 214 | 8040 | 206.26 | 57.28 | -47.12 | 16.94 | 43.98 | 41.24 | 44.83 | 43 | 23 | 13 | 44 | 38.04 | 88 | 81
2:27 | 1748 | 267.8 | 48.8 | 77.8 | 95 | 70 | 51 | 170.9 | 95 | 206 | 208.3 | 42.9 | 11.3 | 30 | 0.05 | 104 | 30.4 | 15.199 | 468.9 | 209.7 | 209.2 | 97.7 | 36.8 | 0.74 |  |  | 98.6 | 728.5 | 1.13 | -8 | 56.08 | 97 | 29 | 0.994 | 183.53 | 211 | 8480 | 208.51 | 56.55 | -47.12 | 17.06 | 43.86 | 41.14 | 44.83 | 43 | 23 | 13 | 44 | 37.65 | 94 | 82
2:27 | 1751 | 269 | 49.1 | 77.8 | 95 | 70 | 51 | 170.8 | 95 | 205.9 | 208.3 | 42.9 | 11.3 | 30 | 0.042 | 104 | 30.4 | 15.266 | 470.2 | 210 | 209.5 | 97.7 | 36.8 | 0.743 |  |  | 98.6 | 728.4 | 1.13 | -8 | 52.94 | 97 | 29 | 1.021 | 183.14 | 213 | 8680 | 208.51 | 56.99 | -47.19 | 17 | 43.52 | 41.17 | 44.92 | 43 | 23 | 13 | 44 | 37.65 | 88 | 85
2:27 | 1752 | 268.9 | 50 | 77.8 | 95 | 70 | 51 | 170.9 | 95 | 206.2 | 208.3 | 43 | 11.3 | 30 | 0.045 | 104.1 | 30.4 | 15.316 | 468.8 | 210 | 209.5 | 97.7 | 36.8 | 0.743 |  |  | 98.6 | 728.3 | 1.119 | -8 | 49.41 | 97 | 29 | 1.001 | 182.75 | 203 | 9950 | 206.58 | 55.44 | -46.81 | 16.88 | 43.73 | 41.13 | 45.03 | 43 | 23 | 13 | 44 | 37.65 | 87 | 82
2:27 | 1756 | 271.8 | 49.9 | 77.8 | 95 | 70 | 51 | 171.5 | 95 | 206.9 | 208.3 | 43 | 11.3 | 30 | 0.039 | 104.1 | 30.4 | 15.381 | 466.6 | 210 | 209.6 | 97.7 | 36.8 | 0.745 |  |  | 98.6 | 728.2 | 1.128 | -8 | 50.98 | 97 | 29 | 0.988 | 183.53 | 204 | 7900 | 209.82 | 55.13 | -46.94 | 16.75 | 43.7 | 41.15 | 45.12 | 43 | 23 | 13 | 44 | 37.65 | 85 | 87
2:27 | 1751 | 270 | 49.1 | 77.8 | 95.1 | 70 | 51 | 171.2 | 95 | 206.4 | 208.2 | 43 | 11.3 | 30 | 0.047 | 104 | 30.4 | 15.456 | 468.1 | 209.7 | 209.3 | 97.7 | 36.8 | 0.744 |  |  | 98.6 | 728.1 | 1.131 | -8 | 56.86 | 97 | 29 | 0.995 | 182.75 | 212 | 8090 | 209.18 | 56.07 | -46.94 | 16.94 | 43.89 | 41.13 | 45.23 | 43 | 23 | 13 | 44 | 37.65 | 86 | 83
2:27 | 1748 | 268.9 | 48.9 | 77.8 | 95 | 70 | 51 | 170.9 | 95 | 206.1 | 208.1 | 43.1 | 11.3 | 30 | 0.053 | 104 | 30.4 | 15.387 | 468.7 | 209.4 | 208.9 | 97.7 | 36.7 | 0.741 |  |  | 98.6 | 728 | 1.123 | -8 | 58.82 | 97 | 29 | 1.006 | 183.14 | 202 | 8800 | 204.97 | 57.41 | -46.88 | 16.75 | 43.98 | 41.23 | 45.23 | 43 | 23 | 13 | 44 | 37.65 | 89 | 82
2:27 | 1751 | 269.1 | 49.4 | 77.8 | 95 | 70 | 51 | 170.6 | 95 | 205.7 | 208.2 | 43 | 11.3 | 30 | 0.056 | 103.9 | 30.4 | 15.316 | 468.8 | 209.3 | 208.8 | 97.7 | 36.7 | 0.741 |  |  | 98.7 | 728 | 1.124 | -8 | 60.39 | 97 | 29 | 0.995 | 182.75 | 214 | 8700 | 209.82 | 56.83 | -47 | 17.12 | 43.69 | 41.31 | 45.12 | 43 | 23 | 13 | 44 | 38.04 | 88 | 78
2:27 | 1749 | 267.4 | 49.6 | 77.8 | 95 | 70 | 51 | 170.3 | 95 | 205.3 | 208.6 | 43 | 11.3 | 30.1 | 0.058 | 104 | 30.4 | 15.301 | 467.6 | 209.7 | 209.2 | 97.7 | 36.7 | 0.741 |  |  | 98.6 | 728 | 1.125 | -8 | 60 | 97 | 29 | 0.994 | 183.53 | 215 | 8750 | 208.19 | 57.14 | -46.81 | 17.12 | 44.09 | 41.25 | 45.03 | 43 | 23 | 13 | 44 | 38.04 | 88 | 80
2:27 | 1750 | 267.9 | 49.6 | 77.8 | 95 | 70 | 51 | 170.4 | 95 | 205.6 | 208.8 | 43 | 11.3 | 30 | 0.051 | 104 | 30.4 | 15.322 | 466.5 | 210 | 209.6 | 97.7 | 36.7 | 0.742 |  |  | 98.6 | 728.1 | 1.115 | -8 | 56.86 | 97 | 29 | 1.017 | 183.14 | 204 | 9190 | 209.18 | 56.19 | -47 | 17.06 | 44.01 | 41.28 | 44.92 | 43 | 23 | 13 | 44 | 38.04 | 91 | 80
2:27 | 1757 | 271.6 | 50.2 | 77.8 | 95 | 70 | 51 | 170.8 | 95 | 206.1 | 208.5 | 43 | 11.3 | 30.1 | 0.033 | 104.1 | 30.3 | 15.354 | 465.4 | 210.4 | 210 | 97.7 | 36.7 | 0.747 |  |  | 98.7 | 728.2 | 1.123 | -8 | 47.45 | 97 | 29 | 0.984 | 182.75 | 213 | 9020 | 211.43 | 55.76 | -47.12 | 17.12 | 44.02 | 41.27 | 45.03 | 43 | 23 | 13 | 44 | 37.65 | 93 | 80
2:27 | 1749 | 270.7 | 49 | 77.8 | 95 | 70 | 51 | 170.6 | 95 | 205.7 | 208 | 43 | 11.3 | 30.1 | 0.037 | 104.1 | 30.4 | 15.424 | 466.7 | 210.1 | 209.6 | 97.7 | 36.7 | 0.747 |  |  | 98.7 | 728.3 | 1.13 | -8 | 47.06 | 97 | 29 | 0.99 | 182.75 | 213 | 9650 | 208.83 | 55.95 | -46.88 | 16.75 | 43.93 | 41.29 | 45.12 | 43 | 23 | 13 | 44 | 37.65 | 94 | 78
2:27 | 1750 | 267.8 | 49.8 | 77.8 | 95 | 70 | 51 | 170.3 | 95 | 205.3 | 208 | 43.1 | 11.3 | 30.1 | 0.053 | 104 | 30.4 | 15.442 | 467.1 | 209.5 | 209.1 | 97.7 | 36.7 | 0.743 |  |  | 98.6 | 728.3 | 1.126 | -8 | 54.51 | 97 | 29 | 1.016 | 182.35 | 203 | 8210 | 204.97 | 56.8 | -46.88 | 16.69 | 43.83 | 41.36 | 45.23 | 43 | 23 | 13 | 44 | 38.04 | 93 | 81
2:27 | 1747 | 268 | 48.9 | 77.8 | 95 | 70 | 51 | 170.2 | 95 | 205.1 | 208 | 43.1 | 11.3 | 30.1 | 0.054 | 103.9 | 30.4 | 15.383 | 466.5 | 209.3 | 208.8 | 97.7 | 36.7 | 0.741 |  |  | 98.6 | 728.4 | 1.122 | -8 | 56.47 | 97 | 29 | 0.993 | 176.08 | 212 | 8870 | 208.19 | 57.39 | -46.81 | 16.94 | 44.08 | 41.29 | 45.23 | 43 | 23 | 13 | 44 | 37.65 | 93 | 77
2:27 | 1748 | 267.8 | 48.3 | 77.8 | 95 | 70 | 51 | 170.2 | 95 | 205.1 | 208.3 | 43.1 | 11.3 | 30 | 0.053 | 104 | 30.4 | 15.312 | 466.6 | 209.6 | 209.1 | 97.7 | 36.7 | 0.74 |  |  | 98.6 | 728.4 | 1.157 | -8 | 58.43 | 97 | 29 | 0.993 | 183.53 | 203 | 8160 | 206.9 | 57.21 | -46.88 | 16.94 | 44.08 | 41.3 | 45.12 | 43 | 23 | 13 | 44 | 37.65 | 88 | 80
2:27 | 1760 | 271.5 | 50.9 | 77.8 | 95 | 70 | 51 | 170.3 | 95 | 205.3 | 208.5 | 43 | 11.3 | 30.1 | 0.042 | 104.1 | 30.3 | 15.253 | 465.5 | 210 | 209.5 | 97.7 | 36.7 | 0.745 |  |  | 98.6 | 728.4 | 1.114 | -8 | 57.25 | 97 | 29 | 0.996 | 183.53 | 214 | 8600 | 211.11 | 56.4 | -47.06 | 17.06 | 43.63 | 41.26 | 45.03 | 43 | 23 | 13 | 44 | 38.04 | 88 | 82
2:27 | 1754 | 271 | 50 | 77.8 | 95 | 70 | 51 | 170.3 | 95 | 205.4 | 208 | 43.1 | 11.3 | 30.1 | 0.037 | 104 | 30.3 | 15.357 | 466.2 | 210 | 209.6 | 97.7 | 36.7 | 0.746 |  |  | 98.6 | 728.3 | 1.142 | -8 | 49.8 | 97 | 29 | 0.999 | 182.35 | 204 | 9850 | 208.51 | 55.4 | -47.06 | 16.94 | 43.89 | 41.34 | 45.23 | 43 | 23 | 13 | 44 | 38.04 | 93 | 83
2:27 | 1750 | 270.1 | 49.2 | 77.8 | 95 | 70 | 51 | 170.4 | 95 | 205.3 | 208.3 | 43.1 | 11.3 | 30.1 | 0.045 | 104 | 30.3 | 15.501 | 467.3 | 209.8 | 209.4 | 97.7 | 36.7 | 0.744 |  |  | 98.7 | 728.1 | 1.125 | -8 | 58.43 | 97 | 29 | 0.993 | 183.53 | 212 | 8630 | 208.51 | 56.42 | -47.06 | 17.12 | 43.66 | 41.2 | 45.23 | 43 | 23 | 13 | 44 | 37.65 | 93 | 80
2:27 | 1751 | 268.7 | 49.9 | 77.8 | 95 | 70 | 51 | 170.2 | 95 | 205.1 | 208.3 | 43.1 | 11.3 | 30.1 | 0.056 | 104 | 30.4 | 15.495 | 467.9 | 209.5 | 209.1 | 97.7 | 36.7 | 0.74 |  |  | 98.7 | 728.1 | 1.125 | -8 | 56.86 | 97 | 29 | 0.991 | 182.75 | 212 | 8580 | 206.9 | 56.05 | -46.88 | 16.88 | 43.82 | 41.08 | 45.23 | 43 | 23 | 13 | 44 | 37.65 | 91 | 78
2:27 | 1750 | 267.8 | 49.5 | 77.8 | 95 | 70 | 51 | 170.1 | 95 | 205.1 | 208.3 | 43.1 | 11.3 | 30.1 | 0.059 | 104 | 30.3 | 15.46 | 468.4 | 209.5 | 209 | 97.7 | 36.7 | 0.74 |  |  | 98.7 | 728.1 | 1.119 | -8 | 58.04 | 97 | 29 | 1.018 | 183.14 | 203 | 8020 | 207.89 | 58.13 | -46.88 | 17 | 43.88 | 41.23 | 45.12 | 43 | 23 | 13 | 44 | 37.65 | 93 | 76
2:27 | 1753 | 268.6 | 49.9 | 77.8 | 95 | 70 | 51 | 170.2 | 95 | 205.3 | 208.3 | 43 | 11.3 | 30.1 | 0.059 | 104 | 30.3 | 15.443 | 469 | 209.4 | 209 | 97.7 | 36.7 | 0.741 |  |  | 98.7 | 728.1 | 1.112 | -8 | 59.61 | 97 | 30 | 0.996 | 182.35 | 212 | 8870 | 208.19 | 56.81 | -47.12 | 17 | 43.62 | 41.16 | 45.03 | 43 | 23 | 13 | 44 | 38.04 | 92 | 80
2:27 | 1750 | 268.7 | 49.4 | 77.8 | 95.1 | 70 | 51 | 170.5 | 95.1 | 205.6 | 208.3 | 43 | 11.3 | 30.1 | 0.059 | 104 | 30.3 | 15.431 | 467.2 | 209.5 | 209 | 97.7 | 36.6 | 0.74 |  |  | 98.7 | 728 | 1.124 | -8 | 58.82 | 97 | 29 | 1.013 | 182.75 | 203 | 9340 | 206.26 | 57.31 | -46.88 | 16.81 | 43.84 | 41.2 | 45.03 | 43 | 23 | 13 | 44 | 38.04 | 89 | 81
2:27 | 1746 | 268.4 | 48.1 | 77.8 | 95 | 70 | 51 | 170.8 | 95.1 | 206 | 208.2 | 43 | 11.3 | 30.1 | 0.06 | 104 | 30.3 | 15.417 | 466.7 | 209.3 | 208.9 | 97.7 | 36.6 | 0.74 |  |  | 98.7 | 728 | 1.122 | -8 | 59.22 | 97 | 29 | 1.001 | 183.14 | 203 | 8750 | 208.19 | 55.97 | -47.12 | 16.94 | 43.8 | 41.18 | 45.03 | 43 | 23 | 13 | 44 | 38.04 | 91 | 83
2:27 | 1752 | 269.6 | 49.4 | 77.8 | 95 | 70 | 51 | 171.2 | 95.1 | 206.5 | 208.4 | 43 | 11.3 | 30.1 | 0.053 | 104 | 30.3 | 15.413 | 466.6 | 209.6 | 209.1 | 97.7 | 36.6 | 0.742 |  |  | 98.7 | 728 | 1.125 | -8 | 53.73 | 97 | 29 | 1.013 | 183.92 | 214 | 7870 | 208.51 | 56.3 | -46.88 | 17.19 | 43.91 | 41.06 | 44.92 | 43 | 23 | 13 | 44 | 37.65 | 90 | 80
2:27 | 1754 | 270.7 | 49.7 | 77.8 | 95 | 70 | 51 | 171 | 95.1 | 206.2 | 208.1 | 43 | 11.3 | 30.1 | 0.045 | 104 | 30.4 | 15.378 | 467.4 | 209.7 | 209.3 | 97.7 | 36.7 | 0.743 |  |  | 98.6 | 728 | 1.132 | -8 | 48.63 | 97 | 29 | 0.999 | 182.75 | 205 | 8210 | 208.51 | 55.46 | -47.06 | 17.12 | 43.76 | 41.22 | 44.83 | 43 | 23 | 13 | 44 | 37.65 | 90 | 78
2:27 | 1750 | 268.7 | 49.5 | 77.8 | 95 | 70 | 51 | 170.7 | 95 | 205.7 | 207.8 | 43 | 11.3 | 30.1 | 0.05 | 104 | 30.4 | 15.32 | 467.2 | 209.4 | 209 | 97.7 | 36.7 | 0.74 |  |  | 98.6 | 728 | 1.116 | -8 | 52.55 | 97 | 29 | 1.004 | 182.75 | 213 | 8820 | 209.18 | 56.37 | -47.12 | 16.81 | 43.92 | 41.14 | 45.03 | 43 | 23 | 13 | 44 | 37.65 | 93 | 84
2:27 | 1751 | 270.4 | 49 | 77.8 | 95 | 70 | 51 | 170.6 | 95 | 205.8 | 208.1 | 43 | 11.3 | 30.1 | 0.05 | 103.9 | 30.3 | 15.256 | 467 | 209.3 | 208.9 | 97.7 | 36.6 | 0.74 |  |  | 98.7 | 728 | 1.125 | -8 | 58.82 | 97 | 29 | 0.991 | 182.75 | 214 | 7850 | 208.19 | 56.58 | -46.94 | 17.06 | 43.66 | 41.19 | 45.03 | 43 | 23 | 13 | 44 | 37.65 | 87 | 80
2:27 | 1753 | 271.4 | 49.3 | 77.8 | 95 | 70 | 51.1 | 170.7 | 95 | 205.8 | 208.1 | 43 | 11.3 | 30.1 | 0.045 | 104 | 30.3 | 15.299 | 468 | 209.6 | 209.1 | 97.7 | 36.6 | 0.743 |  |  | 98.7 | 727.9 | 1.124 | -8 | 49.8 | 97 | 29 | 1.006 | 183.14 | 204 | 8580 | 209.5 | 56.51 | -47.12 | 16.88 | 43.8 | 41.29 | 45.03 | 43 | 23 | 13 | 44 | 37.65 | 92 | 80
2:27 | 1745 | 269.1 | 48.2 | 77.8 | 95 | 70 | 51.1 | 170.5 | 95 | 205.6 | 208.1 | 43.1 | 11.3 | 30.1 | 0.049 | 104.1 | 30.3 | 15.356 | 467.3 | 209.6 | 209.2 | 97.7 | 36.6 | 0.744 |  |  | 98.7 | 727.9 | 1.124 | -8 | 54.9 | 97 | 29 | 1 | 182.75 | 213 | 8380 | 208.19 | 57.88 | -46.88 | 17 | 43.85 | 41.17 | 45.12 | 43 | 23 | 13 | 44 | 37.65 | 89 | 80
2:27 | 1750 | 269.9 | 49.5 | 77.8 | 95 | 70 | 51.1 | 170.3 | 95 | 205.3 | 208.3 | 43.1 | 11.3 | 30.1 | 0.049 | 104 | 30.3 | 15.36 | 467.3 | 209.7 | 209.2 | 97.7 | 36.6 | 0.745 |  |  | 98.6 | 727.8 | 1.13 | -8 | 56.47 | 97 | 29 | 0.991 | 182.75 | 212 | 8920 | 208.83 | 56.78 | -47.06 | 17.06 | 43.8 | 41.29 | 45.12 | 43 | 23 | 13 | 44 | 37.65 | 91 | 80
2:27 | 1754 | 269.8 | 49.8 | 77.8 | 95 | 70 | 51.1 | 170.6 | 95 | 205.8 | 208.7 | 43.1 | 11.3 | 30.1 | 0.054 | 104 | 30.3 | 15.416 | 468.1 | 209.8 | 209.4 | 97.7 | 36.6 | 0.744 |  |  | 98.7 | 727.9 | 1.127 | -8 | 59.22 | 97 | 29 | 1.001 | 183.14 | 203 | 7850 | 206.9 | 56.45 | -46.81 | 16.75 | 43.79 | 41.24 | 45.03 | 43 | 23 | 13 | 44 | 37.65 | 90 | 84
2:27 | 1746 | 267.9 | 49 | 77.8 | 95 | 70 | 51.1 | 170.5 | 95 | 205.5 | 208.3 | 43 | 11.3 | 30.1 | 0.058 | 104 | 30.3 | 15.447 | 468.2 | 209.5 | 209.1 | 97.7 | 36.6 | 0.743 |  |  | 98.7 | 728.1 | 1.119 | -8 | 54.12 | 97 | 29 | 0.997 | 183.14 | 211 | 8600 | 209.5 | 57.26 | -46.81 | 16.81 | 43.95 | 41.48 | 45.03 | 43 | 23 | 13 | 44 | 37.65 | 85 | 79
2:27 | 1747 | 266.5 | 49.2 | 77.8 | 95 | 70 | 51.1 | 170.3 | 95 | 205.3 | 208.2 | 43 | 11.3 | 30.1 | 0.063 | 104 | 30.3 | 15.418 | 468.9 | 209.3 | 208.8 | 97.7 | 36.6 | 0.742 |  |  | 98.7 | 728.3 | 1.122 | -8 | 61.18 | 97 | 29 | 0.997 | 182.75 | 203 | 7680 | 207.24 | 56.24 | -46.75 | 16.94 | 43.88 | 41.38 | 45.03 | 43 | 23 | 13 | 44 | 37.65 | 91 | 78
2:27 | 1748 | 266.9 | 48.9 | 77.8 | 95 | 70 | 51.1 | 170.3 | 95 | 205.3 | 208.4 | 43 | 11.3 | 30.1 | 0.063 | 104 | 30.3 | 15.398 | 469.4 | 209.4 | 209 | 97.7 | 36.6 | 0.743 |  |  | 98.7 | 728.4 | 1.133 | -8 | 59.61 | 97 | 29 | 0.993 | 182.75 | 204 | 8290 | 206.9 | 57.3 | -46.94 | 17.25 | 44.09 | 41.3 | 45.03 | 43 | 23 | 13 | 44 | 38.04 | 91 | 83
2:27 | 1747 | 266.9 | 49 | 77.8 | 95 | 70 | 51.1 | 170.3 | 95 | 205.2 | 208.5 | 42.9 | 11.3 | 30.1 | 0.057 | 104 | 30.3 | 15.391 | 468.4 | 209.7 | 209.3 | 97.7 | 36.6 | 0.743 |  |  | 98.7 | 728.6 | 1.138 | -8 | 52.55 | 97 | 29 | 1.021 | 183.92 | 214 | 8430 | 208.51 | 56.48 | -47.06 | 17 | 43.84 | 41.28 | 44.92 | 43 | 23 | 13 | 44 | 38.04 | 93 | 81
2:28 | 1755 | 271.9 | 49.5 | 77.8 | 95 | 70 | 51.1 | 170.5 | 95 | 205.6 | 208.4 | 42.9 | 11.3 | 30.1 | 0.045 | 104 | 30.3 | 15.414 | 466.5 | 209.9 | 209.4 | 97.7 | 36.6 | 0.747 |  |  | 98.7 | 728.6 | 1.127 | -8 | 52.55 | 97 | 29 | 1.004 | 183.14 | 212 | 8990 | 208.83 | 56.67 | -47.19 | 16.88 | 43.75 | 41.36 | 44.92 | 43 | 23 | 13 | 44 | 37.65 | 90 | 85
2:28 | 1753 | 272.4 | 49.5 | 77.8 | 95 | 70 | 51.1 | 170.4 | 95 | 205.5 | 208 | 43 | 11.3 | 30.1 | 0.038 | 104 | 30.3 | 15.507 | 466.4 | 209.8 | 209.4 | 97.7 | 36.6 | 0.748 |  |  | 98.7 | 728.5 | 1.133 | -8 | 46.67 | 97 | 29 | 0.992 | 182.75 | 205 | 8480 | 208.51 | 55.57 | -46.94 | 17.06 | 44.02 | 41.24 | 45.03 | 43 | 23 | 13 | 44 | 37.65 | 87 | 80
2:28 | 1755 | 271.5 | 50.3 | 77.8 | 95 | 70 | 51.1 | 170.4 | 95 | 205.6 | 208 | 43.1 | 11.3 | 30.1 | 0.049 | 104 | 30.3 | 15.489 | 465.9 | 209.5 | 209.1 | 97.7 | 36.6 | 0.743 |  |  | 98.7 | 728.3 | 1.12 | -8 | 55.69 | 97 | 29 | 0.997 | 178.43 | 214 | 8970 | 209.82 | 56.22 | -47.06 | 16.75 | 43.73 | 41.28 | 45.12 | 43 | 23 | 13 | 44 | 37.65 | 89 | 82
2:28 | 1748 | 266.6 | 49.2 | 77.8 | 95 | 70 | 51.1 | 170.6 | 95 | 205.8 | 208.2 | 43.1 | 11.3 | 30.1 | 0.056 | 104 | 30.3 | 15.386 | 466.9 | 209.5 | 209.1 | 97.7 | 36.6 | 0.738 |  |  | 98.7 | 728.3 | 1.125 | -8 | 57.25 | 97 | 29 | 1.016 | 182.75 | 203 | 8020 | 207.57 | 57.93 | -46.81 | 17.12 | 44.02 | 41.17 | 45.12 | 43 | 23 | 13 | 44 | 38.04 | 94 | 77
2:28 | 1761 | 271.9 | 50.7 | 77.8 | 95 | 70 | 51.1 | 171.2 | 95 | 206.6 | 208.5 | 43.1 | 11.3 | 30 | 0.039 | 104 | 30.3 | 15.318 | 466.4 | 210.1 | 209.7 | 97.7 | 36.6 | 0.744 |  |  | 98.7 | 728.3 | 1.143 | -8 | 52.94 | 97 | 29 | 0.991 | 183.14 | 213 | 8630 | 211.43 | 55.74 | -47.19 | 17.38 | 43.44 | 41.29 | 45.12 | 43 | 23 | 13 | 44 | 37.65 | 91 | 78
2:28 | 1752 | 273.1 | 49.1 | 77.8 | 95 | 70 | 51.1 | 171.1 | 95 | 206.3 | 208.1 | 43.1 | 11.3 | 30 | 0.029 | 104.1 | 30.3 | 15.424 | 466.4 | 210.3 | 209.9 | 97.7 | 36.6 | 0.746 |  |  | 98.7 | 728.2 | 1.124 | -8 | 43.53 | 97 | 29 | 0.991 | 183.14 | 212 | 9020 | 210.44 | 52.98 | -47 | 17.25 | 43.99 | 41.04 | 45.12 | 43 | 23 | 13 | 44 | 37.65 | 90 | 80
2:28 | 1751 | 269.8 | 49.3 | 77.8 | 95 | 70 | 51.1 | 170.7 | 95.1 | 205.8 | 208.4 | 43.2 | 11.3 | 30 | 0.04 | 104.1 | 30.3 | 15.567 | 466.9 | 210.1 | 209.7 | 97.7 | 36.6 | 0.744 |  |  | 98.7 | 728.1 | 1.122 | -8 | 50.98 | 97 | 29 | 0.996 | 183.53 | 203 | 8460 | 206.26 | 56.31 | -47.12 | 17.12 | 43.5 | 40.97 | 45.23 | 43 | 23 | 13 | 44 | 37.65 | 93 | 81
2:28 | 1745 | 268.1 | 48.6 | 77.8 | 95 | 70 | 51.1 | 170.3 | 95.1 | 205.3 | 208.5 | 43.2 | 11.3 | 30 | 0.047 | 104 | 30.3 | 15.581 | 467.3 | 210.1 | 209.6 | 97.7 | 36.6 | 0.743 |  |  | 98.7 | 728 | 1.129 | -8 | 51.37 | 97 | 29 | 0.994 | 183.14 | 213 | 8920 | 208.83 | 56.32 | -47.25 | 16.94 | 43.63 | 41.18 | 45.23 | 43 | 23 | 13 | 44 | 38.04 | 91 | 78
2:28 | 1749 | 268.9 | 48.8 | 77.8 | 95 | 70 | 51.1 | 171.1 | 95.1 | 206.3 | 208.2 | 43.2 | 11.3 | 30 | 0.054 | 104 | 30.3 | 15.48 | 467.8 | 209.7 | 209.2 | 97.7 | 36.6 | 0.741 |  |  | 98.7 | 728 | 1.112 | -8 | 58.43 | 97 | 29 | 1.014 | 179.22 | 212 | 8650 | 206.9 | 55.28 | -46.94 | 17 | 43.65 | 41.28 | 45.23 | 43 | 23 | 13 | 44 | 37.65 | 91 | 79
2:28 | 1751 | 268.7 | 49.8 | 77.8 | 95 | 70 | 51.1 | 171.1 | 95.1 | 206.3 | 208.3 | 43.1 | 11.3 | 30 | 0.059 | 103.9 | 30.3 | 15.396 | 467.7 | 209.5 | 209 | 97.7 | 36.6 | 0.74 |  |  | 98.7 | 728 | 1.123 | -8 | 59.61 | 97 | 29 | 1.004 | 183.14 | 203 | 8140 | 207.89 | 56.61 | -46.88 | 17.06 | 43.88 | 41.14 | 45.12 | 43 | 23 | 13 | 44 | 37.65 | 85 | 79
2:28 | 1751 | 269.1 | 49.8 | 77.8 | 95.1 | 70 | 51.1 | 170.7 | 95.1 | 205.6 | 208.3 | 43.1 | 11.3 | 30 | 0.057 | 103.9 | 30.3 | 15.371 | 468.4 | 209.5 | 209.1 | 97.7 | 36.6 | 0.741 |  |  | 98.7 | 727.9 | 1.125 | -8 | 56.47 | 97 | 29 | 0.997 | 183.14 | 214 | 9800 | 208.19 | 56.43 | -46.88 | 16.69 | 43.81 | 41.14 | 45.03 | 43 | 23 | 13 | 44 | 37.65 | 89 | 80
2:28 | 1747 | 268.6 | 48.7 | 77.8 | 95.1 | 70 | 51.1 | 170.4 | 95.1 | 205.5 | 207.9 | 43.1 | 11.3 | 30 | 0.061 | 103.9 | 30.3 | 15.361 | 467.7 | 209.2 | 208.7 | 97.7 | 36.6 | 0.738 |  |  | 98.7 | 727.9 | 1.117 | -8 | 54.51 | 97 | 29 | 0.996 | 182.35 | 204 | 8680 | 207.89 | 56 | -46.69 | 16.75 | 43.95 | 41.33 | 45.03 | 43 | 23 | 13 | 44 | 38.04 | 83 | 78
2:28 | 1747 | 268.8 | 48.4 | 77.8 | 95.1 | 70 | 51 | 170.7 | 95.1 | 205.7 | 207.8 | 43 | 11.3 | 30 | 0.059 | 103.9 | 30.3 | 15.316 | 467.2 | 209 | 208.5 | 97.7 | 36.6 | 0.737 |  |  | 98.7 | 727.9 | 1.121 | -8 | 59.61 | 97 | 29 | 1.01 | 181.96 | 202 | 8160 | 209.18 | 56.12 | -46.94 | 16.88 | 43.72 | 41.24 | 45.03 | 43 | 23 | 13 | 44 | 37.65 | 88 | 76
2:28 | 1750 | 267.6 | 49.6 | 77.8 | 95.1 | 70 | 51 | 170.8 | 95.1 | 205.9 | 208.1 | 43 | 11.3 | 30 | 0.062 | 103.9 | 30.3 | 15.297 | 467.6 | 209.2 | 208.7 | 97.7 | 36.6 | 0.736 |  |  | 98.7 | 727.9 | 1.123 | -8 | 60.78 | 97 | 29 | 0.999 | 183.14 | 212 | 8680 | 209.82 | 55.93 | -46.88 | 17.12 | 43.99 | 41.24 | 44.83 | 43 | 23 | 13 | 44 | 37.65 | 90 | 75
2:28 | 1750 | 269.7 | 49.3 | 77.8 | 95.1 | 70 | 51 | 170.7 | 95.1 | 205.8 | 208.2 | 42.9 | 11.3 | 30 | 0.056 | 104 | 30.3 | 15.257 | 467.1 | 209.4 | 208.9 | 97.7 | 36.6 | 0.739 |  |  | 98.7 | 727.9 | 1.126 | -8 | 56.86 | 97 | 29 | 0.989 | 182.35 | 203 | 7850 | 206.58 | 55.46 | -47 | 16.88 | 43.53 | 41.24 | 44.83 | 43 | 23 | 13 | 44 | 37.65 | 92 | 78
2:28 | 1747 | 268.7 | 48.5 | 77.8 | 95 | 70 | 51 | 170.5 | 95 | 205.5 | 207.8 | 42.9 | 11.3 | 30 | 0.058 | 104 | 30.3 | 15.259 | 467.6 | 209.1 | 208.6 | 97.7 | 36.6 | 0.74 |  |  | 98.7 | 728 | 1.124 | -8 | 52.55 | 97 | 29 | 1.034 | 182.35 | 210 | 9850 | 209.5 | 56.03 | -46.69 | 16.81 | 44.07 | 41.31 | 44.83 | 43 | 23 | 13 | 44 | 37.65 | 91 | 79
2:28 | 1751 | 269.4 | 49.5 | 77.8 | 95 | 70 | 51.1 | 170.4 | 95.1 | 205.4 | 208 | 42.9 | 11.3 | 30 | 0.057 | 104 | 30.3 | 15.298 | 467.9 | 209.2 | 208.7 | 97.7 | 36.6 | 0.741 |  |  | 98.7 | 728 | 1.127 | -8 | 59.61 | 97 | 29 | 0.986 | 182.35 | 212 | 9240 | 208.19 | 55.95 | -46.94 | 16.94 | 43.77 | 41.35 | 44.92 | 43 | 23 | 13 | 44 | 38.04 | 91 | 78
2:28 | 1747 | 268.2 | 48.6 | 77.8 | 95.1 | 70 | 51.1 | 170.3 | 95.1 | 205.3 | 208.3 | 42.9 | 11.3 | 30 | 0.057 | 104 | 30.3 | 15.356 | 468.8 | 209.5 | 209 | 97.7 | 36.6 | 0.742 |  |  | 98.7 | 728 | 1.131 | -8 | 58.43 | 97 | 29 | 1.01 | 183.53 | 203 | 8770 | 206.26 | 56.22 | -47 | 17.06 | 44 | 41.32 | 44.92 | 43 | 23 | 13 | 44 | 37.65 | 92 | 79
2:28 | 1748 | 268 | 48.9 | 77.8 | 95 | 70 | 51.1 | 170.5 | 95.1 | 205.6 | 208.7 | 42.9 | 11.3 | 30 | 0.054 | 104 | 30.3 | 15.395 | 469.7 | 209.8 | 209.3 | 97.7 | 36.7 | 0.741 |  |  | 98.7 | 728.1 | 1.13 | -8 | 59.22 | 97 | 29 | 0.997 | 183.53 | 213 | 8240 | 211.11 | 56.59 | -47 | 17.25 | 43.88 | 41.21 | 44.92 | 43 | 23 | 13 | 44 | 38.04 | 93 | 80
2:28 | 1749 | 268.2 | 49.3 | 77.8 | 95 | 70 | 51.1 | 170.7 | 95.1 | 205.8 | 208.7 | 42.9 | 11.3 | 30 | 0.052 | 104 | 30.3 | 15.407 | 469.5 | 210 | 209.6 | 97.7 | 36.7 | 0.743 |  |  | 98.7 | 728.2 | 1.146 | -8 | 57.25 | 97 | 29 | 0.994 | 181.18 | 214 | 8410 | 206.26 | 56.58 | -47.06 | 17.06 | 43.9 | 41.18 | 44.83 | 43 | 23 | 13 | 44 | 37.65 | 93 | 79
2:28 | 1750 | 269.8 | 49.8 | 77.8 | 95 | 70 | 51.1 | 170.8 | 95.1 | 205.9 | 208.6 | 42.9 | 11.3 | 30 | 0.043 | 104.1 | 30.3 | 15.35 | 469.2 | 210.2 | 209.7 | 97.7 | 36.7 | 0.744 |  |  | 98.7 | 728.3 | 1.114 | -8 | 50.98 | 97 | 29 | 0.99 | 183.53 | 205 | 8210 | 208.19 | 56.31 | -47.06 | 16.88 | 43.69 | 41.29 | 44.92 | 43 | 23 | 13 | 44 | 37.65 | 91 | 80
2:28 | 1752 | 271.2 | 48.9 | 77.8 | 95 | 70 | 51.1 | 170.6 | 95.1 | 205.7 | 208.2 | 43 | 11.3 | 30 | 0.038 | 104.1 | 30.3 | 15.331 | 468.8 | 210.1 | 209.6 | 97.7 | 36.7 | 0.745 |  |  | 98.7 | 728.3 | 1.128 | -8 | 49.41 | 97 | 29 | 1.007 | 182.75 | 212 | 8190 | 209.5 | 55.18 | -46.94 | 17 | 44.04 | 41.3 | 45.03 | 43 | 23 | 13 | 44 | 37.65 | 89 | 83
2:28 | 1752 | 271 | 49.4 | 77.8 | 95 | 70 | 51.1 | 170.6 | 95.1 | 205.7 | 208.3 | 43 | 11.3 | 30 | 0.047 | 104 | 30.3 | 15.37 | 468.4 | 209.8 | 209.3 | 97.7 | 36.7 | 0.741 |  |  | 98.7 | 728.3 | 1.134 | -8 | 58.43 | 97 | 29 | 0.998 | 183.53 | 203 | 8990 | 206.58 | 55.89 | -46.94 | 16.94 | 43.56 | 41.24 | 45.12 | 43 | 23 | 13 | 44 | 37.65 | 91 | 81
2:28 | 1749 | 268.8 | 49 | 77.8 | 95 | 70 | 51.1 | 170.9 | 95.1 | 206.2 | 208.3 | 43 | 11.3 | 30 | 0.056 | 104 | 30.3 | 15.405 | 468.5 | 209.5 | 209.1 | 97.7 | 36.7 | 0.738 |  |  | 98.7 | 728.3 | 1.124 | -8 | 56.47 | 97 | 29 | 1.028 | 183.14 | 202 | 7940 | 206.26 | 57.09 | -47 | 17.06 | 43.99 | 41.29 | 45.12 | 43 | 23 | 13 | 44 | 38.04 | 99 | 81
2:28 | 1755 | 271 | 49.7 | 77.8 | 95 | 70 | 51.1 | 171.6 | 95.1 | 207 | 208.5 | 43 | 11.3 | 30 | 0.05 | 104 | 30.3 | 15.451 | 469.6 | 209.8 | 209.3 | 97.7 | 36.7 | 0.741 |  |  | 98.7 | 728.3 | 1.132 | -8 | 56.86 | 97 | 29 | 1.001 | 183.53 | 213 | 8140 | 208.83 | 56.41 | -47.06 | 16.94 | 43.91 | 41.18 | 45.03 | 43 | 23 | 13 | 44 | 37.65 | 91 | 81
2:28 | 1759 | 272.6 | 51.1 | 77.8 | 95 | 70 | 51.1 | 171.2 | 95.1 | 206.6 | 208.1 | 43 | 11.3 | 30 | 0.041 | 104.1 | 30.3 | 15.502 | 469.7 | 209.9 | 209.5 | 97.7 | 36.7 | 0.744 |  |  | 98.7 | 728.3 | 1.123 | -8 | 53.33 | 97 | 29 | 0.995 | 180.39 | 203 | 8550 | 208.83 | 55.79 | -47.19 | 17.12 | 43.66 | 41.21 | 45.03 | 43 | 23 | 13 | 44 | 37.65 | 88 | 86
2:28 | 1744 | 268.7 | 48.3 | 77.8 | 95 | 70 | 51.1 | 170.6 | 95.1 | 205.7 | 208 | 43.1 | 11.3 | 30 | 0.048 | 104 | 30.3 | 15.468 | 469.7 | 209.6 | 209.1 | 97.7 | 36.7 | 0.74 |  |  | 98.7 | 728.2 | 1.121 | -8 | 53.73 | 97 | 29 | 0.992 | 182.75 | 203 | 7900 | 209.5 | 55.19 | -46.94 | 17 | 43.66 | 41.18 | 45.12 | 43 | 23 | 13 | 44 | 37.65 | 89 | 82
2:28 | 1748 | 267.6 | 49 | 77.8 | 95 | 70 | 51.1 | 171.1 | 95.1 | 206.4 | 208 | 43.1 | 11.3 | 30 | 0.056 | 104 | 30.3 | 15.361 | 470.1 | 209.3 | 208.8 | 97.7 | 36.7 | 0.736 |  |  | 98.7 | 728.2 | 1.123 | -8 | 56.86 | 97 | 29 | 0.991 | 173.73 | 212 | 8630 | 209.82 | 56.52 | -47.19 | 17 | 43.58 | 41.17 | 45.23 | 43 | 23 | 13 | 44 | 37.65 | 93 | 83
2:28 | 1747 | 267.3 | 49 | 77.8 | 95 | 70 | 51.1 | 171.6 | 95.1 | 207 | 207.9 | 43.1 | 11.3 | 30 | 0.061 | 103.9 | 30.3 | 15.286 | 471.1 | 209.1 | 208.6 | 97.7 | 36.7 | 0.734 |  |  | 98.7 | 728.2 | 1.12 | -8 | 58.82 | 97 | 29 | 0.985 | 182.35 | 203 | 8530 | 204.97 | 56.86 | -46.88 | 16.88 | 43.78 | 41.26 | 45.12 | 43 | 23 | 13 | 44 | 37.65 | 92 | 79
2:28 | 1744 | 265.8 | 48.7 | 77.8 | 95 | 70 | 51.1 | 171.7 | 95.1 | 207 | 208.1 | 43 | 11.3 | 30 | 0.065 | 103.9 | 30.3 | 15.296 | 471.3 | 209.1 | 208.7 | 97.7 | 36.7 | 0.733 |  |  | 98.7 | 728.1 | 1.122 | -8 | 60.39 | 97 | 29 | 0.99 | 183.14 | 214 | 8330 | 209.82 | 55.99 | -47 | 16.94 | 43.89 | 41.17 | 45.03 | 43 | 23 | 13 | 44 | 38.04 | 93 | 78
2:28 | 1750 | 267 | 49.5 | 77.8 | 95 | 70 | 51.1 | 171.7 | 95 | 207.1 | 208.1 | 43 | 11.3 | 30 | 0.066 | 103.9 | 30.3 | 15.27 | 471.5 | 209.1 | 208.7 | 97.7 | 36.7 | 0.733 |  |  | 98.7 | 728.2 | 1.126 | -8 | 61.57 | 97 | 29 | 1 | 183.14 | 203 | 8600 | 206.26 | 57.17 | -47.12 | 16.94 | 43.74 | 41.24 | 44.92 | 43 | 23 | 13 | 44 | 38.04 | 89 | 81
2:28 | 1752 | 267.4 | 50.2 | 77.8 | 95 | 70 | 51.1 | 171.8 | 95.1 | 207.1 | 208.2 | 42.9 | 11.3 | 30 | 0.061 | 103.9 | 30.3 | 15.198 | 471.3 | 209.3 | 208.8 | 97.7 | 36.7 | 0.735 |  |  | 98.7 | 728.2 | 1.121 | -8 | 57.25 | 97 | 29 | 0.995 | 183.92 | 214 | 9160 | 208.83 | 57.26 | -46.81 | 17 | 43.99 | 41.22 | 44.92 | 43 | 23 | 13 | 44 | 38.04 | 90 | 80
2:28 | 1748 | 268.6 | 48.7 | 77.8 | 95.1 | 70 | 51.1 | 172 | 95.1 | 207.4 | 208.3 | 42.9 | 11.3 | 30 | 0.055 | 103.9 | 30.3 | 15.233 | 470.8 | 209.5 | 209 | 97.7 | 36.7 | 0.737 |  |  | 98.7 | 728.2 | 1.122 | -8 | 57.25 | 97 | 29 | 0.988 | 183.14 | 204 | 8950 | 209.18 | 56.1 | -47 | 17.06 | 43.98 | 41.28 | 44.83 | 43 | 23 | 13 | 44 | 37.65 | 89 | 80
2:28 | 1746 | 267.5 | 49 | 77.8 | 95.1 | 70 | 51.1 | 171.9 | 95 | 207.4 | 208.3 | 42.8 | 11.3 | 30 | 0.057 | 104 | 30.3 | 15.32 | 470 | 209.4 | 209 | 97.7 | 36.7 | 0.737 |  |  | 98.7 | 728.2 | 1.12 | -8 | 56.08 | 97 | 29 | 1.001 | 183.14 | 213 | 8650 | 208.19 | 56.09 | -47.06 | 16.94 | 44.03 | 41.17 | 44.92 | 43 | 23 | 13 | 44 | 37.65 | 91 | 83
2:28 | 1745 | 264.8 | 49.4 | 77.8 | 95.1 | 70 | 51.1 | 171.8 | 95 | 207.1 | 208.5 | 42.8 | 11.3 | 30 | 0.059 | 104 | 30.3 | 15.324 | 468 | 209.7 | 209.2 | 97.7 | 36.7 | 0.736 |  |  | 98.7 | 728.3 | 1.121 | -8 | 59.22 | 97 | 29 | 1.015 | 183.53 | 215 | 8510 | 209.18 | 57.26 | -46.94 | 16.94 | 43.75 | 41.28 | 44.83 | 43 | 23 | 13 | 44 | 38.04 | 91 | 82
2:28 | 1751 | 270.4 | 49 | 77.8 | 95 | 70 | 51.1 | 172.1 | 95 | 207.6 | 208.3 | 42.8 | 11.3 | 30 | 0.049 | 104 | 30.3 | 15.313 | 466.3 | 209.7 | 209.3 | 97.7 | 36.7 | 0.741 |  |  | 98.7 | 728.4 | 1.114 | -8 | 49.02 | 97 | 29 | 0.992 | 183.14 | 204 | 8770 | 209.18 | 53.05 | -47.19 | 16.75 | 43.89 | 41.35 | 44.83 | 43 | 23 | 13 | 44 | 37.65 | 89 | 85
2:28 | 1751 | 268.9 | 49.2 | 77.8 | 95.1 | 70 | 51.1 | 172 | 95 | 207.4 | 208.2 | 42.8 | 11.3 | 30 | 0.054 | 104 | 30.3 | 15.377 | 466.3 | 209.5 | 209.1 | 97.7 | 36.7 | 0.74 |  |  | 98.7 | 728.3 | 1.125 | -8 | 58.04 | 97 | 29 | 0.993 | 183.14 | 214 | 8240 | 209.18 | 57.25 | -46.81 | 16.88 | 43.95 | 41.27 | 44.92 | 43 | 23 | 13 | 44 | 37.65 | 88 | 88
2:28 | 1750 | 270.3 | 48.2 | 77.8 | 95.1 | 70 | 51.1 | 172 | 95 | 207.4 | 208.1 | 42.8 | 11.3 | 30 | 0.052 | 104 | 30.3 | 15.392 | 466.6 | 209.5 | 209 | 97.7 | 36.6 | 0.741 |  |  | 98.7 | 728.3 | 1.154 | -8 | 58.43 | 97 | 29 | 1.004 | 182.75 | 203 | 8600 | 207.57 | 55.93 | -46.88 | 16.69 | 43.95 | 41.3 | 44.92 | 43 | 23 | 13 | 44 | 37.65 | 90 | 82
2:28 | 1751 | 269.7 | 48.9 | 77.8 | 95.1 | 70 | 51.1 | 172.1 | 95.1 | 207.5 | 208.3 | 42.9 | 11.3 | 30 | 0.053 | 104 | 30.3 | 15.345 | 467.1 | 209.5 | 209 | 97.7 | 36.7 | 0.74 |  |  | 98.7 | 728.2 | 1.129 | -8 | 58.43 | 97 | 29 | 1.002 | 182.75 | 203 | 8950 | 206.26 | 56.6 | -47.06 | 17.12 | 43.91 | 41.27 | 44.92 | 43 | 23 | 13 | 44 | 37.65 | 96 | 78
2:28 | 1752 | 270.4 | 49.2 | 77.8 | 95 | 70 | 51.1 | 172 | 95 | 207.4 | 208.3 | 42.9 | 11.2 | 30 | 0.049 | 104 | 30.3 | 15.306 | 466.7 | 209.7 | 209.2 | 97.7 | 36.6 | 0.742 |  |  | 98.7 | 728.2 | 1.118 | -8 | 55.29 | 97 | 29 | 1.005 | 182.75 | 214 | 8120 | 209.82 | 57.58 | -46.88 | 16.81 | 43.9 | 41.18 | 45.03 | 43 | 23 | 13 | 44 | 37.65 | 90 | 87
2:28 | 1756 | 272.4 | 49.8 | 77.8 | 95 | 70 | 51.1 | 172 | 95 | 207.6 | 208.1 | 42.9 | 11.2 | 30 | 0.038 | 104.1 | 30.3 | 15.36 | 466.3 | 209.9 | 209.5 | 97.7 | 36.6 | 0.746 |  |  | 98.7 | 728.2 | 1.127 | -8 | 47.45 | 97 | 29 | 0.996 | 183.14 | 204 | 9920 | 209.5 | 56.49 | -47.06 | 16.88 | 44.01 | 41.26 | 45.12 | 43 | 23 | 13 | 44 | 37.65 | 88 | 80
2:28 | 1748 | 270.3 | 48.7 | 77.8 | 95 | 70 | 51.1 | 171.9 | 95 | 207.3 | 208.1 | 43 | 11.2 | 30 | 0.044 | 104.1 | 30.3 | 15.441 | 466.8 | 209.9 | 209.4 | 97.7 | 36.6 | 0.742 |  |  | 98.7 | 728.2 | 1.131 | -8 | 50.2 | 97 | 29 | 0.996 | 183.14 | 203 | 7940 | 208.51 | 57.07 | -47 | 16.94 | 43.98 | 41.23 | 45.12 | 43 | 23 | 13 | 44 | 37.65 | 91 | 80
2:28 | 1747 | 268 | 48.9 | 77.8 | 95 | 70 | 51.1 | 171.8 | 95 | 207.2 | 208.3 | 43 | 11.2 | 30 | 0.054 | 104 | 30.3 | 15.458 | 467.9 | 209.7 | 209.2 | 97.7 | 36.6 | 0.737 |  |  | 98.6 | 728.2 | 1.137 | -8 | 58.04 | 97 | 29 | 1.017 | 183.14 | 212 | 8160 | 208.19 | 55.45 | -47.12 | 17.06 | 44.02 | 41.23 | 45.12 | 43 | 23 | 13 | 44 | 37.65 | 90 | 82
2:28 | 1746 | 267.3 | 48.2 | 77.8 | 95 | 70 | 51.1 | 171.7 | 95 | 207 | 208.3 | 43 | 11.2 | 30 | 0.057 | 104 | 30.3 | 15.388 | 467.7 | 209.5 | 209 | 97.7 | 36.6 | 0.736 |  |  | 98.6 | 728.1 | 1.125 | -8 | 58.43 | 97 | 29 | 0.985 | 182.75 | 202 | 8800 | 207.24 | 56.67 | -47 | 16.88 | 43.45 | 41.3 | 45.12 | 43 | 23 | 13 | 44 | 38.04 | 91 | 73
2:28 | 1751 | 269.2 | 49.5 | 77.8 | 95 | 70 | 51.1 | 171.5 | 95 | 206.8 | 208.5 | 43 | 11.3 | 30 | 0.05 | 104 | 30.3 | 15.416 | 468.1 | 209.9 | 209.4 | 97.7 | 36.6 | 0.738 |  |  | 98.6 | 728.1 | 1.113 | -8 | 57.65 | 97 | 29 | 1.003 | 183.53 | 214 | 8800 | 208.19 | 58.11 | -46.88 | 17 | 43.91 | 41.19 | 45.03 | 43 | 23 | 13 | 44 | 38.04 | 90 | 86
2:28 | 1753 | 269.4 | 49.7 | 77.8 | 95.1 | 70 | 51.1 | 171.6 | 95 | 207 | 208.5 | 43 | 11.3 | 30 | 0.044 | 104 | 30.3 | 15.464 | 468.9 | 210.2 | 209.7 | 97.7 | 36.7 | 0.739 |  |  | 98.6 | 728.1 | 1.12 | -8 | 52.94 | 97 | 29 | 1.025 | 182.35 | 212 | 8820 | 209.5 | 53.79 | -47.06 | 16.88 | 43.55 | 41.05 | 45.03 | 43 | 23 | 13 | 44 | 38.04 | 89 | 82
2:28 | 1756 | 272.6 | 50.1 | 77.8 | 95.1 | 70 | 51.1 | 171.6 | 95 | 207.1 | 208.3 | 43 | 11.3 | 30 | 0.039 | 104.1 | 30.3 | 15.526 | 469.7 | 210 | 209.6 | 97.7 | 36.7 | 0.742 |  |  | 98.6 | 728.1 | 1.119 | -8 | 53.33 | 97 | 29 | 1.003 | 182.35 | 204 | 8770 | 208.19 | 56.27 | -46.88 | 16.94 | 43.88 | 41.1 | 45.12 | 43 | 23 | 13 | 44 | 37.65 | 89 | 81
2:28 | 1746 | 268.9 | 48.6 | 77.8 | 95.1 | 70 | 51.2 | 171.7 | 95 | 207.1 | 208.4 | 43.1 | 11.2 | 30 | 0.046 | 104 | 30.3 | 15.535 | 471.3 | 210 | 209.6 | 97.7 | 36.7 | 0.737 |  |  | 98.6 | 728 | 1.118 | -8 | 54.9 | 97 | 29 | 0.989 | 182.75 | 204 | 8730 | 206.9 | 55.22 | -47 | 16.81 | 43.88 | 41.2 | 45.23 | 43 | 23 | 13 | 44 | 38.04 | 92 | 81
2:28 | 1747 | 267.8 | 48.2 | 77.8 | 95 | 70 | 51.2 | 171.9 | 95 | 207.4 | 208.8 | 43.1 | 11.2 | 30 | 0.052 | 104.1 | 30.3 | 15.456 | 472.5 | 210.1 | 209.6 | 97.7 | 36.6 | 0.736 |  |  | 98.7 | 728.1 | 1.145 | -8 | 59.22 | 97 | 29 | 1.006 | 183.53 | 205 | 8430 | 208.83 | 57.1 | -47 | 17.12 | 43.92 | 41.2 | 45.23 | 43 | 23 | 13 | 44 | 38.04 | 89 | 82
2:28 | 1757 | 271.4 | 49.5 | 77.8 | 95 | 70 | 51.2 | 172.1 | 95 | 207.7 | 208.7 | 43.1 | 11.2 | 30 | 0.042 | 104.1 | 30.3 | 15.391 | 471 | 210.2 | 209.7 | 97.7 | 36.6 | 0.741 |  |  | 98.7 | 728.3 | 1.143 | -8 | 55.29 | 97 | 29 | 1.005 | 183.53 | 215 | 8730 | 208.83 | 56.34 | -46.94 | 16.88 | 43.96 | 41.1 | 45.23 | 43 | 23 | 13 | 44 | 37.65 | 87 | 76
2:28 | 1758 | 274.1 | 50.4 | 77.8 | 95 | 70 | 51.2 | 171.5 | 95 | 206.8 | 208.4 | 43.1 | 11.2 | 30 | 0.033 | 104.1 | 30.3 | 15.462 | 468 | 210.3 | 209.9 | 97.7 | 36.6 | 0.744 |  |  | 98.7 | 728.2 | 1.125 | -8 | 47.06 | 97 | 29 | 0.991 | 182.35 | 215 | 8750 | 208.51 | 55.75 | -47.19 | 17.12 | 43.7 | 41.19 | 45.23 | 43 | 23 | 13 | 44 | 37.65 | 89 | 80
2:28 | 1752 | 271.1 | 49.9 | 77.8 | 95 | 70 | 51.2 | 171.4 | 95 | 206.9 | 207.9 | 43.2 | 11.2 | 30 | 0.043 | 104.1 | 30.3 | 15.572 | 466.6 | 209.7 | 209.2 | 97.7 | 36.6 | 0.739 |  |  | 98.7 | 728.1 | 1.128 | -8 | 53.33 | 97 | 29 | 0.993 | 182.35 | 211 | 8510 | 209.5 | 55.14 | -46.88 | 17.06 | 43.8 | 41.26 | 45.33 | 43 | 23 | 13 | 44 | 37.65 | 94 | 83
2:28 | 1747 | 266.5 | 49.2 | 77.8 | 95 | 70 | 51.2 | 171.3 | 95 | 206.6 | 208.1 | 43.2 | 11.2 | 30 | 0.059 | 104 | 30.3 | 15.481 | 467.6 | 209.4 | 208.9 | 97.7 | 36.6 | 0.734 |  |  | 98.7 | 728.1 | 1.121 | -8 | 60.39 | 97 | 29 | 1.002 | 182.35 | 215 | 8260 | 208.19 | 57.07 | -46.75 | 16.81 | 43.95 | 41.29 | 45.33 | 43 | 23 | 13 | 44 | 38.04 | 93 | 83
2:28 | 1744 | 266.8 | 48.3 | 77.8 | 95 | 70 | 51.2 | 171 | 95 | 206.2 | 208.1 | 43.2 | 11.2 | 30 | 0.056 | 104 | 30.3 | 15.369 | 468.2 | 209.4 | 208.9 | 97.7 | 36.6 | 0.734 |  |  | 98.7 | 728.3 | 1.12 | -8 | 57.25 | 97 | 29 | 1.038 | 182.75 | 204 | 9340 | 207.89 | 57.04 | -46.81 | 16.88 | 43.89 | 41.23 | 45.12 | 43 | 23 | 13 | 44 | 38.04 | 91 | 83
2:28 | 1745 | 267.2 | 47.8 | 77.8 | 95 | 70 | 51.2 | 171.3 | 95 | 206.6 | 208.5 | 43.1 | 11.2 | 30 | 0.058 | 104 | 30.3 | 15.304 | 468.2 | 209.6 | 209.1 | 97.7 | 36.6 | 0.734 |  |  | 98.7 | 728.4 | 1.128 | -8 | 58.82 | 97 | 29 | 0.988 | 183.53 | 204 | 8680 | 206.26 | 56.63 | -46.88 | 16.75 | 43.94 | 41.27 | 45.03 | 43 | 23 | 13 | 44 | 38.04 | 88 | 77
2:28 | 1755 | 269.7 | 50.4 | 77.8 | 95 | 70 | 51.2 | 171.7 | 95 | 207.2 | 208.5 | 43.1 | 11.3 | 30 | 0.053 | 104 | 30.3 | 15.285 | 467.4 | 209.7 | 209.2 | 97.7 | 36.6 | 0.736 |  |  | 98.7 | 728.5 | 1.123 | -8 | 59.22 | 97 | 29 | 1.012 | 183.14 | 203 | 8410 | 208.19 | 55.96 | -46.88 | 17.06 | 43.82 | 41.39 | 45.03 | 43 | 23 | 13 | 44 | 38.04 | 90 | 81
2:28 | 1757 | 273.5 | 50 | 77.8 | 95.1 | 70 | 51.2 | 171.7 | 95.1 | 207 | 208 | 43.1 | 11.3 | 30 | 0.043 | 104 | 30.3 | 15.293 | 468 | 209.6 | 209.2 | 97.7 | 36.6 | 0.742 |  |  | 98.7 | 728.5 | 1.129 | -8 | 50.98 | 97 | 29 | 0.993 | 182.75 | 204 | 8730 | 209.18 | 55.25 | -46.88 | 17 | 44.1 | 41.24 | 44.92 | 43 | 23 | 13 | 44 | 37.65 | 98 | 78
2:28 | 1747 | 268.5 | 48.9 | 77.8 | 95.1 | 70 | 51.1 | 171.2 | 95.1 | 206.5 | 208.1 | 43.1 | 11.2 | 30 | 0.052 | 104 | 30.3 | 15.373 | 469.3 | 209.5 | 209 | 97.7 | 36.6 | 0.738 |  |  | 98.7 | 728.4 | 1.127 | -8 | 59.22 | 97 | 29 | 0.987 | 182.75 | 214 | 7800 | 208.19 | 56.01 | -46.94 | 16.94 | 43.93 | 41.28 | 45.12 | 43 | 23 | 13 | 44 | 38.04 | 97 | 78
2:28 | 1748 | 267.1 | 49 | 77.8 | 95 | 70 | 51.1 | 171.4 | 95.1 | 206.7 | 208.1 | 43.1 | 11.2 | 30 | 0.062 | 104 | 30.3 | 15.348 | 470 | 209.2 | 208.7 | 97.7 | 36.6 | 0.736 |  |  | 98.7 | 728.4 | 1.13 | -8 | 61.18 | 97 | 29 | 1.006 | 182.35 | 214 | 8210 | 209.18 | 56.19 | -46.94 | 16.94 | 43.97 | 41.15 | 45.12 | 43 | 23 | 13 | 44 | 38.04 | 93 | 82
2:28 | 1747 | 266.8 | 48.4 | 77.8 | 95 | 70 | 51.1 | 171.7 | 95.1 | 207 | 207.8 | 43 | 11.2 | 30 | 0.065 | 103.9 | 30.3 | 15.273 | 470.7 | 208.9 | 208.4 | 97.7 | 36.6 | 0.735 |  |  | 98.6 | 728.5 | 1.13 | -8 | 57.65 | 97 | 29 | 0.996 | 182.75 | 212 | 8630 | 209.5 | 56.78 | -46.88 | 17.06 | 43.97 | 41.35 | 45.03 | 43 | 23 | 13 | 44 | 38.04 | 89 | 82
2:29 | 1748 | 267.2 | 49.1 | 77.8 | 95 | 70 | 51.1 | 171.5 | 95 | 206.7 | 207.9 | 43 | 11.2 | 30 | 0.064 | 103.9 | 30.3 | 15.249 | 471.2 | 208.9 | 208.4 | 97.7 | 36.6 | 0.735 |  |  | 98.6 | 728.4 | 1.129 | -8 | 60.39 | 97 | 29 | 0.994 | 182.75 | 202 | 8630 | 207.57 | 56.97 | -47.06 | 17.12 | 43.78 | 41.23 | 44.92 | 43 | 23 | 13 | 44 | 37.65 | 90 | 81
2:29 | 1751 | 269.4 | 49.7 | 77.8 | 95 | 70 | 51.1 | 171.4 | 95 | 206.7 | 208.2 | 42.9 | 11.2 | 30 | 0.057 | 104 | 30.3 | 15.248 | 470.5 | 209.3 | 208.9 | 97.7 | 36.6 | 0.737 |  |  | 98.6 | 728.4 | 1.125 | -8 | 55.29 | 97 | 29 | 1.012 | 173.73 | 212 | 8380 | 208.83 | 56.31 | -46.94 | 17.19 | 43.85 | 41.24 | 44.92 | 43 | 23 | 13 | 44 | 37.65 | 91 | 83
2:29 | 1748 | 269.8 | 48.7 | 77.8 | 95 | 70 | 51.1 | 171.4 | 95 | 206.7 | 208.2 | 42.9 | 11.2 | 30 | 0.049 | 104.1 | 30.3 | 15.297 | 469.9 | 209.7 | 209.2 | 97.7 | 36.6 | 0.738 |  |  | 98.6 | 728.3 | 1.122 | -8 | 47.84 | 97 | 29 | 0.996 | 183.14 | 204 | 9340 | 206.9 | 55.9 | -47.06 | 16.94 | 44.04 | 41.26 | 44.92 | 43 | 23 | 13 | 44 | 37.65 | 90 | 79
2:29 | 1744 | 265.8 | 48.7 | 77.8 | 95 | 70 | 51.1 | 171.1 | 95 | 206.3 | 208.4 | 42.9 | 11.2 | 30 | 0.056 | 104 | 30.3 | 15.349 | 469.7 | 209.7 | 209.2 | 97.7 | 36.6 | 0.734 |  |  | 98.6 | 728.2 | 1.119 | -8 | 58.82 | 97 | 29 | 0.989 | 183.53 | 204 | 8260 | 206.26 | 57.4 | -47 | 17.31 | 43.61 | 41.45 | 45.03 | 43 | 23 | 13 | 44 | 38.04 | 92 | 80
2:29 | 1753 | 269.5 | 49.7 | 77.8 | 95 | 70 | 51.1 | 171.7 | 95 | 207.1 | 208.4 | 42.9 | 11.2 | 30 | 0.051 | 104 | 30.3 | 15.323 | 468.9 | 209.8 | 209.3 | 97.7 | 36.6 | 0.738 |  |  | 98.6 | 728.2 | 1.12 | -8 | 52.94 | 97 | 29 | 0.983 | 183.14 | 214 | 7990 | 208.19 | 56.63 | -46.75 | 16.94 | 43.95 | 41.13 | 44.92 | 43 | 23 | 13 | 44 | 37.65 | 92 | 78
2:29 | 1753 | 270 | 49.9 | 77.8 | 95 | 70 | 51.1 | 171.5 | 95 | 206.8 | 208.1 | 43 | 11.2 | 29.9 | 0.046 | 104.1 | 30.3 | 15.361 | 469.5 | 209.8 | 209.3 | 97.7 | 36.6 | 0.739 |  |  | 98.6 | 728.1 | 1.124 | -8 | 50.2 | 97 | 29 | 1.011 | 182.75 | 204 | 9870 | 206.9 | 56.56 | -46.94 | 16.94 | 43.5 | 41.19 | 44.92 | 43 | 23 | 13 | 44 | 37.65 | 86 | 81
2:29 | 1750 | 270.3 | 49.1 | 77.8 | 95 | 70 | 51.1 | 171.4 | 95 | 206.7 | 208.1 | 43 | 11.2 | 29.9 | 0.047 | 104.1 | 30.3 | 15.414 | 469.1 | 209.6 | 209.2 | 97.7 | 36.6 | 0.74 |  |  | 98.7 | 728 | 1.125 | -8 | 55.69 | 97 | 29 | 0.994 | 182.75 | 203 | 7970 | 209.82 | 56.39 | -46.94 | 17.12 | 43.99 | 41.16 | 45.12 | 43 | 23 | 13 | 44 | 38.04 | 95 | 80
2:29 | 1748 | 268.8 | 49 | 77.8 | 95 | 70 | 51.1 | 171.4 | 95 | 206.7 | 208.2 | 43 | 11.2 | 29.9 | 0.053 | 104 | 30.3 | 15.417 | 469.6 | 209.6 | 209.1 | 97.7 | 36.6 | 0.739 |  |  | 98.6 | 728 | 1.126 | -8 | 56.86 | 97 | 29 | 0.988 | 183.14 | 212 | 8190 | 208.19 | 56.13 | -46.94 | 16.88 | 43.89 | 41.1 | 45.12 | 43 | 23 | 13 | 44 | 37.65 | 87 | 78
2:29 | 1753 | 270.1 | 49.7 | 77.8 | 95.1 | 70 | 51.1 | 171.8 | 95 | 207.2 | 208.4 | 43 | 11.2 | 30 | 0.05 | 104.1 | 30.3 | 15.378 | 470.2 | 209.8 | 209.3 | 97.7 | 36.6 | 0.741 |  |  | 98.7 | 727.9 | 1.129 | -8 | 55.29 | 97 | 29 | 1.006 | 180 | 204 | 8820 | 206.58 | 56.37 | -47.12 | 16.94 | 43.84 | 41.17 | 45.03 | 43 | 23 | 13 | 44 | 37.65 | 86 | 76
2:29 | 1757 | 273.2 | 50.3 | 77.8 | 95.1 | 70 | 51.1 | 171.5 | 95 | 206.8 | 208.2 | 43 | 11.2 | 30 | 0.04 | 104.1 | 30.3 | 15.348 | 469.3 | 209.9 | 209.5 | 97.7 | 36.6 | 0.746 |  |  | 98.7 | 727.9 | 1.124 | -8 | 50.98 | 97 | 29 | 0.995 | 178.43 | 214 | 9140 | 209.5 | 54.55 | -46.88 | 17.31 | 43.7 | 41.2 | 45.03 | 43 | 23 | 13 | 44 | 37.65 | 91 | 78
2:29 | 1751 | 272 | 49.4 | 77.8 | 95.1 | 70 | 51.1 | 171.4 | 95 | 206.8 | 207.5 | 43.1 | 11.2 | 30 | 0.039 | 104.1 | 30.3 | 15.394 | 468.9 | 209.4 | 208.9 | 97.7 | 36.6 | 0.744 |  |  | 98.7 | 727.8 | 1.13 | -8 | 48.24 | 97 | 29 | 1.001 | 181.96 | 204 | 8900 | 206.58 | 56.6 | -47 | 16.69 | 43.55 | 41.2 | 45.12 | 43 | 23 | 13 | 44 | 37.65 | 93 | 80
2:29 | 1744 | 267.1 | 48.4 | 77.8 | 95.1 | 70 | 51.1 | 171.4 | 95 | 206.7 | 207.5 | 43.1 | 11.2 | 30 | 0.059 | 103.9 | 30.3 | 15.395 | 468.3 | 208.9 | 208.4 | 97.7 | 36.6 | 0.737 |  |  | 98.7 | 727.8 | 1.142 | -8 | 58.04 | 97 | 29 | 1 | 182.75 | 214 | 8330 | 209.18 | 57.33 | -46.62 | 16.75 | 43.89 | 41.16 | 45.23 | 43 | 23 | 13 | 44 | 37.65 | 91 | 78
2:29 | 1751 | 267.7 | 50 | 77.8 | 95.1 | 70 | 51.1 | 171.6 | 95.1 | 206.9 | 207.7 | 43.1 | 11.2 | 29.9 | 0.06 | 103.9 | 30.3 | 15.313 | 467.2 | 208.9 | 208.5 | 97.7 | 36.6 | 0.738 |  |  | 98.7 | 727.8 | 1.124 | -8 | 59.22 | 97 | 29 | 0.995 | 182.35 | 213 | 9410 | 209.5 | 58.01 | -47 | 16.88 | 44.12 | 41.42 | 45.12 | 43 | 23 | 13 | 44 | 38.04 | 93 | 80
2:29 | 1742 | 265.1 | 48.1 | 77.8 | 95 | 70 | 51.1 | 171.3 | 95.1 | 206.6 | 208.3 | 43.1 | 11.2 | 30 | 0.058 | 104 | 30.3 | 15.258 | 467.2 | 209.5 | 209 | 97.7 | 36.6 | 0.737 |  |  | 98.7 | 727.8 | 1.142 | -8 | 55.29 | 97 | 29 | 0.992 | 183.14 | 214 | 8820 | 208.83 | 56.2 | -47 | 17.19 | 43.66 | 41.22 | 45.03 | 43 | 23 | 13 | 44 | 37.65 | 88 | 80
2:29 | 1751 | 268.2 | 49 | 77.8 | 95 | 70 | 51.1 | 171.4 | 95 | 206.6 | 208.5 | 43.1 | 11.2 | 30 | 0.048 | 104 | 30.3 | 15.249 | 466.5 | 210 | 209.5 | 97.7 | 36.6 | 0.743 |  |  | 98.7 | 727.9 | 1.123 | -8 | 56.86 | 97 | 29 | 0.992 | 183.53 | 203 | 8920 | 206.58 | 56.14 | -47.06 | 17.06 | 44 | 41.18 | 44.92 | 43 | 23 | 13 | 44 | 38.04 | 93 | 79
2:29 | 1754 | 272.3 | 49.8 | 77.8 | 95 | 70 | 51.1 | 171.5 | 95 | 206.8 | 208.1 | 43.1 | 11.2 | 30 | 0.037 | 104 | 30.3 | 15.312 | 466.1 | 210.1 | 209.7 | 97.7 | 36.6 | 0.746 |  |  | 98.7 | 727.9 | 1.122 | -8 | 45.49 | 97 | 29 | 0.984 | 182.75 | 211 | 9090 | 208.83 | 54.62 | -46.88 | 16.81 | 44.03 | 41.24 | 45.12 | 43 | 23 | 13 | 44 | 37.65 | 95 | 80
2:29 | 1744 | 268.1 | 48.9 | 77.8 | 95 | 70 | 51.1 | 171.3 | 95 | 206.5 | 207.9 | 43.1 | 11.2 | 30 | 0.047 | 104 | 30.3 | 15.431 | 467 | 209.7 | 209.3 | 97.7 | 36.6 | 0.742 |  |  | 98.7 | 727.8 | 1.117 | -8 | 50.98 | 97 | 29 | 0.997 | 182.75 | 212 | 8700 | 208.19 | 56.44 | -47.12 | 16.81 | 43.95 | 41.2 | 45.12 | 43 | 23 | 13 | 44 | 37.65 | 89 | 79
2:29 | 1756 | 269.4 | 50.4 | 77.8 | 95 | 70 | 51.1 | 171.8 | 95 | 207.3 | 208 | 43.2 | 11.2 | 30 | 0.056 | 104 | 30.3 | 15.402 | 466.6 | 209.4 | 208.9 | 97.7 | 36.6 | 0.74 |  |  | 98.7 | 727.9 | 1.12 | -8 | 60.39 | 97 | 29 | 1.003 | 183.14 | 202 | 8950 | 204.97 | 56.21 | -47 | 16.94 | 43.92 | 41.28 | 45.23 | 43 | 23 | 13 | 44 | 37.65 | 91 | 79
2:29 | 1744 | 267.4 | 48.3 | 77.8 | 95 | 70 | 51.1 | 171.6 | 95 | 206.8 | 208.2 | 43.1 | 11.2 | 30 | 0.057 | 104 | 30.3 | 15.361 | 467.5 | 209.5 | 209 | 97.7 | 36.7 | 0.738 |  |  | 98.7 | 727.8 | 1.128 | -8 | 52.16 | 97 | 29 | 0.991 | 182.75 | 212 | 8730 | 208.19 | 56.01 | -47.12 | 17.06 | 43.84 | 41.35 | 45.12 | 43 | 23 | 13 | 44 | 37.65 | 93 | 88
2:29 | 1754 | 270.4 | 50.1 | 77.8 | 95 | 70 | 51.1 | 171.7 | 95 | 207.2 | 208.6 | 43.1 | 11.2 | 29.9 | 0.049 | 104 | 30.3 | 15.369 | 466.1 | 210 | 209.5 | 97.7 | 36.7 | 0.742 |  |  | 98.7 | 727.9 | 1.123 | -8 | 51.76 | 97 | 29 | 0.989 | 183.53 | 203 | 8700 | 209.82 | 52.86 | -46.94 | 17.31 | 44.14 | 41.27 | 45.03 | 43 | 23 | 13 | 44 | 37.65 | 92 | 82
2:29 | 1757 | 273 | 50.8 | 77.8 | 95 | 70 | 51.1 | 171.6 | 95 | 207 | 208.2 | 43.1 | 11.2 | 30 | 0.037 | 104.1 | 30.3 | 15.4 | 466.2 | 210.1 | 209.7 | 97.7 | 36.7 | 0.745 |  |  | 98.6 | 727.9 | 1.122 | -8 | 48.24 | 97 | 29 | 0.996 | 183.14 | 212 | 8680 | 208.51 | 55.32 | -46.94 | 16.94 | 43.71 | 41.28 | 45.03 | 43 | 23 | 13 | 44 | 37.65 | 104 | 85
2:29 | 1754 | 273.6 | 49.8 | 77.8 | 95 | 70 | 51.1 | 171.5 | 95 | 206.9 | 207.8 | 43.1 | 11.2 | 29.9 | 0.036 | 104 | 30.3 | 15.461 | 467.8 | 209.8 | 209.3 | 97.7 | 36.7 | 0.745 |  |  | 98.7 | 727.8 | 1.124 | -8 | 45.88 | 97 | 29 | 1 | 182.35 | 203 | 9480 | 207.89 | 55.39 | -46.88 | 17.12 | 44.1 | 41.31 | 45.12 | 43 | 23 | 13 | 44 | 37.65 | 91 | 85
2:29 | 1744 | 267.6 | 48.5 | 77.8 | 95 | 70 | 51.1 | 171.3 | 95 | 206.7 | 208 | 43.1 | 11.2 | 29.9 | 0.053 | 104 | 30.3 | 15.476 | 469.8 | 209.5 | 209 | 97.7 | 36.7 | 0.738 |  |  | 98.7 | 727.7 | 1.125 | -8 | 60.78 | 97 | 29 | 0.992 | 183.14 | 212 | 8900 | 208.51 | 56.48 | -46.94 | 16.94 | 43.9 | 41.28 | 45.23 | 43 | 23 | 13 | 44 | 38.04 | 91 | 80
2:29 | 1744 | 265.5 | 48.6 | 77.8 | 95 | 70 | 51.1 | 171.6 | 95 | 207 | 208.1 | 43.1 | 11.2 | 29.9 | 0.062 | 103.9 | 30.3 | 15.449 | 469.7 | 209.3 | 208.8 | 97.7 | 36.7 | 0.736 |  |  | 98.6 | 727.8 | 1.113 | -8 | 57.65 | 97 | 29 | 1.006 | 181.57 | 202 | 8430 | 206.26 | 57.3 | -47 | 16.94 | 43.94 | 41.14 | 45.12 | 43 | 23 | 13 | 44 | 38.04 | 92 | 80
2:29 | 1756 | 268.6 | 50.7 | 77.8 | 95 | 70 | 51 | 171.9 | 95 | 207.5 | 208.2 | 43 | 11.2 | 29.9 | 0.059 | 103.9 | 30.3 | 15.37 | 469.3 | 209.3 | 208.9 | 97.7 | 36.7 | 0.736 |  |  | 98.6 | 727.9 | 1.122 | -8 | 60.78 | 97 | 29 | 0.989 | 183.14 | 212 | 8920 | 207.57 | 56.58 | -47.06 | 17.12 | 44.08 | 41.35 | 45.03 | 43 | 23 | 13 | 44 | 38.04 | 90 | 82
2:29 | 1756 | 271.2 | 50.6 | 77.8 | 95 | 70 | 51 | 171.5 | 95 | 206.9 | 208.3 | 43 | 11.2 | 29.9 | 0.042 | 104 | 30.3 | 15.358 | 469.8 | 209.9 | 209.4 | 97.7 | 36.7 | 0.741 |  |  | 98.6 | 728 | 1.126 | -8 | 49.8 | 97 | 29 | 0.997 | 179.61 | 213 | 8680 | 211.11 | 55.53 | -47.12 | 17.06 | 43.88 | 41.12 | 44.92 | 43 | 23 | 13 | 44 | 37.65 | 93 | 81
2:29 | 1753 | 270.6 | 49.8 | 77.8 | 95 | 70 | 51 | 171.2 | 95 | 206.6 | 208.1 | 43 | 11.2 | 29.9 | 0.046 | 104 | 30.3 | 15.409 | 469.4 | 209.8 | 209.3 | 97.7 | 36.7 | 0.742 |  |  | 98.6 | 728 | 1.125 | -8 | 52.94 | 97 | 29 | 0.999 | 182.35 | 205 | 8240 | 209.5 | 54.42 | -47.12 | 17 | 43.51 | 41.17 | 45.03 | 43 | 23 | 13 | 44 | 37.65 | 92 | 84
2:29 | 1750 | 269.7 | 49.1 | 77.8 | 95 | 70 | 51 | 171.5 | 95 | 206.9 | 208.3 | 43.1 | 11.2 | 29.9 | 0.048 | 104 | 30.3 | 15.422 | 470.1 | 209.7 | 209.3 | 97.7 | 36.7 | 0.739 |  |  | 98.6 | 728 | 1.13 | -8 | 57.25 | 97 | 29 | 0.997 | 183.14 | 214 | 9510 | 209.82 | 55.29 | -46.94 | 17.06 | 43.74 | 41.16 | 45.12 | 43 | 23 | 13 | 44 | 38.04 | 87 | 80
2:29 | 1742 | 265.3 | 48.6 | 77.8 | 95 | 70 | 51 | 171.6 | 95 | 206.9 | 208.6 | 43.1 | 11.2 | 29.9 | 0.057 | 104 | 30.3 | 15.437 | 470.9 | 209.8 | 209.3 | 97.7 | 36.7 | 0.738 |  |  | 98.6 | 728 | 1.134 | -8 | 58.43 | 97 | 29 | 0.987 | 183.53 | 213 | 8580 | 208.83 | 56.52 | -47.12 | 16.94 | 43.74 | 41.11 | 45.03 | 43 | 23 | 13 | 44 | 37.65 | 90 | 78
2:29 | 1754 | 268.4 | 50.1 | 77.8 | 95 | 70 | 51 | 171.7 | 95 | 207.1 | 208.3 | 43 | 11.2 | 29.9 | 0.054 | 104 | 30.3 | 15.345 | 471.2 | 209.6 | 209.1 | 97.7 | 36.8 | 0.739 |  |  | 98.6 | 728.2 | 1.12 | -8 | 56.86 | 97 | 29 | 1.006 | 182.75 | 213 | 8580 | 209.18 | 57.38 | -46.88 | 16.94 | 43.87 | 41.14 | 44.92 | 43 | 23 | 13 | 44 | 38.04 | 92 | 74
2:29 | 1750 | 269.4 | 48.9 | 77.8 | 95 | 70 | 51 | 171.7 | 95 | 207.1 | 208.1 | 43 | 11.2 | 29.9 | 0.05 | 104 | 30.3 | 15.275 | 471.7 | 209.6 | 209.1 | 97.7 | 36.8 | 0.742 |  |  | 98.6 | 728.3 | 1.125 | -8 | 55.29 | 97 | 29 | 0.992 | 182.75 | 213 | 8240 | 206.9 | 55.21 | -46.94 | 16.94 | 43.81 | 41.11 | 44.92 | 43 | 23 | 13 | 44 | 38.04 | 89 | 79
2:29 | 1753 | 271.7 | 49.7 | 77.8 | 95 | 70 | 51 | 171.6 | 95 | 207 | 207.8 | 43 | 11.2 | 30 | 0.051 | 104 | 30.3 | 15.354 | 470.7 | 209.2 | 208.8 | 97.7 | 36.8 | 0.744 |  |  | 98.6 | 728.3 | 1.119 | -8 | 55.69 | 97 | 29 | 0.997 | 180.39 | 204 | 8800 | 209.5 | 56.48 | -46.81 | 16.81 | 43.95 | 41.24 | 45.03 | 43 | 23 | 13 | 44 | 37.65 | 93 | 82
2:29 | 1752 | 270.5 | 49.6 | 77.8 | 95 | 70 | 51 | 171.4 | 95 | 206.8 | 207.6 | 43 | 11.2 | 30 | 0.055 | 104 | 30.3 | 15.316 | 469.2 | 208.9 | 208.4 | 97.7 | 36.8 | 0.742 |  |  | 98.6 | 728.2 | 1.123 | -8 | 54.9 | 97 | 29 | 1.017 | 182.75 | 214 | 9580 | 207.57 | 57.08 | -47 | 16.81 | 43.98 | 41.38 | 45.03 | 43 | 23 | 13 | 44 | 37.65 | 92 | 81
2:29 | 1749 | 270.1 | 49.3 | 77.8 | 95 | 70 | 51 | 171.2 | 95 | 206.6 | 207.9 | 43 | 11.2 | 29.9 | 0.058 | 104 | 30.3 | 15.262 | 467.4 | 209 | 208.6 | 97.7 | 36.8 | 0.739 |  |  | 98.6 | 728.1 | 1.125 | -8 | 59.61 | 97 | 29 | 1.002 | 182.75 | 211 | 8310 | 209.5 | 55.98 | -46.94 | 17.06 | 43.93 | 41.19 | 45.03 | 43 | 23 | 13 | 44 | 37.65 | 90 | 83
2:29 | 1743 | 266.1 | 48.8 | 77.8 | 95 | 70 | 51 | 171.7 | 95 | 207 | 208.1 | 43 | 11.2 | 30 | 0.062 | 104 | 30.3 | 15.285 | 467.3 | 209.2 | 208.7 | 97.7 | 36.8 | 0.734 |  |  | 98.7 | 728.1 | 1.125 | -8 | 56.47 | 97 | 29 | 0.998 | 183.14 | 203 | 8870 | 207.89 | 56.49 | -47 | 16.94 | 43.95 | 41.31 | 44.92 | 43 | 23 | 13 | 44 | 37.65 | 90 | 82
2:29 | 1747 | 266.8 | 48.5 | 77.8 | 95 | 70 | 51 | 171.8 | 95 | 207.3 | 208.2 | 42.9 | 11.2 | 30 | 0.062 | 104 | 30.3 | 15.252 | 467.2 | 209.3 | 208.8 | 97.7 | 36.9 | 0.735 |  |  | 98.7 | 728.1 | 1.124 | -8 | 57.65 | 97 | 29 | 0.996 | 182.75 | 212 | 7940 | 206.58 | 56.05 | -46.94 | 17 | 44.06 | 41.32 | 44.92 | 43 | 23 | 13 | 44 | 38.04 | 89 | 78
2:29 | 1751 | 268.9 | 49.8 | 77.8 | 95.1 | 70 | 51 | 171.9 | 95 | 207.4 | 208.2 | 42.9 | 11.2 | 30 | 0.059 | 104 | 30.3 | 15.293 | 467.1 | 209.3 | 208.8 | 97.7 | 36.9 | 0.737 |  |  | 98.7 | 728.2 | 1.123 | -8 | 56.47 | 97 | 29 | 1.009 | 183.14 | 203 | 8120 | 207.57 | 56.5 | -47.12 | 17 | 43.82 | 41.33 | 44.83 | 43 | 23 | 13 | 44 | 37.65 | 88 | 83
2:29 | 1752 | 268.8 | 50.2 | 77.8 | 95.1 | 70 | 51 | 171.9 | 95 | 207.4 | 208.1 | 42.9 | 11.2 | 30 | 0.06 | 104 | 30.3 | 15.375 | 467.4 | 209.2 | 208.8 | 97.7 | 36.9 | 0.738 |  |  | 98.7 | 728.2 | 1.126 | -8 | 58.04 | 97 | 29 | 0.992 | 183.14 | 214 | 9380 | 208.19 | 56.37 | -46.88 | 17 | 44.01 | 41.32 | 44.83 | 43 | 23 | 13 | 44 | 38.04 | 91 | 79
2:29 | 1746 | 266.4 | 48.8 | 77.8 | 95.1 | 70 | 51 | 171.8 | 95 | 207.2 | 208.1 | 42.9 | 11.2 | 30 | 0.065 | 103.9 | 30.3 | 15.393 | 468.5 | 209.1 | 208.7 | 97.7 | 36.9 | 0.738 |  |  | 98.7 | 728.2 | 1.125 | -8 | 59.22 | 97 | 29 | 1.005 | 183.14 | 203 | 8410 | 206.26 | 56 | -46.88 | 17 | 43.97 | 41.37 | 44.83 | 43 | 23 | 13 | 44 | 37.65 | 92 | 79
2:29 | 1749 | 269.3 | 49.1 | 77.8 | 95 | 70 | 51 | 171.8 | 95 | 207.2 | 207.9 | 42.9 | 11.2 | 30 | 0.061 | 103.9 | 30.3 | 15.343 | 468 | 209 | 208.6 | 97.7 | 36.9 | 0.741 |  |  | 98.7 | 728.3 | 1.126 | -8 | 58.43 | 97 | 29 | 1.005 | 182.35 | 203 | 8700 | 207.57 | 56.1 | -46.81 | 16.88 | 43.99 | 41.21 | 44.83 | 43 | 23 | 13 | 44 | 38.04 | 91 | 80
2:29 | 1742 | 266.6 | 47.9 | 77.8 | 95 | 70 | 51 | 171.6 | 95 | 206.8 | 208 | 42.9 | 11.2 | 30 | 0.061 | 104 | 30.3 | 15.337 | 467 | 209.2 | 208.7 | 97.7 | 36.9 | 0.741 |  |  | 98.7 | 728.3 | 1.146 | -8 | 54.9 | 97 | 29 | 0.998 | 182.75 | 214 | 8460 | 208.19 | 56.12 | -46.88 | 16.88 | 43.95 | 41.37 | 44.92 | 43 | 23 | 13 | 44 | 37.65 | 91 | 80
2:29 | 1754 | 268.7 | 50.2 | 77.8 | 95 | 70 | 51 | 171.5 | 95 | 206.9 | 208 | 42.9 | 11.2 | 30 | 0.057 | 103.9 | 30.3 | 15.302 | 465.6 | 209.2 | 208.7 | 97.7 | 36.9 | 0.742 |  |  | 98.6 | 728.3 | 1.12 | -8 | 58.04 | 97 | 29 | 1.006 | 178.43 | 212 | 8920 | 209.5 | 56.52 | -47 | 16.94 | 44.04 | 41.29 | 44.83 | 43 | 23 | 13 | 44 | 38.04 | 92 | 82
2:29 | 1752 | 270.5 | 49.5 | 77.8 | 95 | 70 | 51 | 171.6 | 95 | 206.9 | 208.3 | 42.9 | 11.2 | 30 | 0.044 | 104 | 30.3 | 15.251 | 466.8 | 209.8 | 209.3 | 97.7 | 36.9 | 0.747 |  |  | 98.6 | 728.3 | 1.128 | -8 | 51.37 | 97 | 29 | 0.996 | 179.22 | 203 | 9210 | 209.82 | 54.82 | -47.12 | 17.06 | 43.88 | 41.4 | 44.92 | 43 | 23 | 13 | 44 | 37.65 | 94 | 80
2:29 | 1752 | 270.2 | 49.6 | 77.8 | 95 | 70 | 51 | 171.5 | 95 | 206.8 | 208.4 | 42.9 | 11.2 | 30 | 0.04 | 104 | 30.3 | 15.337 | 468.3 | 210.1 | 209.7 | 97.7 | 36.9 | 0.748 |  |  | 98.6 | 728.3 | 1.121 | -8 | 51.76 | 97 | 29 | 0.984 | 181.57 | 212 | 8820 | 208.83 | 56.01 | -47.12 | 17.06 | 43.81 | 41.26 | 45.03 | 43 | 23 | 13 | 44 | 37.65 | 89 | 75
2:29 | 1755 | 272.6 | 50.1 | 77.8 | 95 | 70 | 51 | 171.6 | 95 | 207 | 208.3 | 43 | 11.2 | 30 | 0.032 | 104.1 | 30.3 | 15.44 | 468.3 | 210.3 | 209.8 | 97.7 | 36.9 | 0.752 |  |  | 98.6 | 728.3 | 1.118 | -8 | 48.24 | 97 | 29 | 1.005 | 181.96 | 204 | 8680 | 208.51 | 55.08 | -47 | 16.94 | 43.55 | 41.18 | 45.12 | 43 | 23 | 13 | 44 | 37.65 | 91 | 79
2:29 | 1754 | 272.2 | 50.1 | 77.8 | 95 | 70 | 51 | 171.6 | 95 | 206.9 | 208.3 | 43.1 | 11.2 | 30 | 0.035 | 104 | 30.3 | 15.481 | 469 | 210.1 | 209.6 | 97.7 | 36.9 | 0.752 |  |  | 98.6 | 728.2 | 1.123 | -8 | 50.98 | 97 | 29 | 1.015 | 176.08 | 209 | 8870 | 208.19 | 55.8 | -47 | 17 | 43.81 | 41.11 | 45.23 | 43 | 23 | 13 | 44 | 37.65 | 91 | 83
2:29 | 1746 | 268 | 48.8 | 77.8 | 95 | 70 | 51 | 171.3 | 95 | 206.5 | 208.8 | 43.1 | 11.2 | 30 | 0.042 | 104 | 30.3 | 15.514 | 465.2 | 210.2 | 209.8 | 97.7 | 36.9 | 0.748 |  |  | 98.6 | 728.2 | 1.13 | -8 | 58.82 | 97 | 29 | 1.015 | 183.92 | 215 | 9160 | 208.83 | 55.41 | -47.19 | 17.12 | 43.64 | 41.2 | 45.23 | 43 | 23 | 13 | 44 | 37.65 | 93 | 79
2:29 | 1744 | 265.1 | 48.7 | 77.8 | 94.9 | 70 | 51 | 171.1 | 95 | 206.4 | 208.9 | 43.1 | 11.2 | 30 | 0.052 | 104 | 30.3 | 15.486 | 463.1 | 210.3 | 209.8 | 97.7 | 36.9 | 0.742 |  |  | 98.7 | 728.2 | 1.119 | -8 | 56.47 | 97 | 29 | 1.026 | 179.61 | 206 | 8770 | 208.83 | 55.47 | -46.94 | 17.31 | 44.06 | 41.16 | 45.12 | 43 | 23 | 13 | 44 | 38.04 | 92 | 80
2:29 | 1752 | 268.8 | 49.7 | 77.8 | 95 | 70 | 51 | 171.7 | 95 | 207.1 | 208.7 | 43.1 | 11.2 | 30 | 0.047 | 104 | 30.3 | 15.405 | 462.2 | 210.2 | 209.8 | 97.7 | 36.9 | 0.744 |  |  | 98.7 | 728.4 | 1.116 | -8 | 49.41 | 97 | 29 | 0.996 | 183.53 | 214 | 8920 | 208.51 | 55.69 | -47.12 | 17.06 | 43.64 | 40.85 | 45.12 | 43 | 23 | 13 | 44 | 38.04 | 88 | 82
2:29 | 1748 | 268.4 | 49.5 | 77.8 | 95.1 | 70 | 51 | 171.5 | 95 | 206.7 | 208.6 | 43.1 | 11.2 | 30 | 0.049 | 104 | 30.3 | 15.409 | 463.2 | 210.1 | 209.6 | 97.7 | 37 | 0.745 |  |  | 98.7 | 728.4 | 1.121 | -8 | 56.86 | 97 | 29 | 1 | 183.53 | 212 | 8870 | 206.9 | 54.37 | -46.88 | 16.94 | 43.86 | 41.11 | 45.12 | 43 | 23 | 13 | 44 | 37.65 | 91 | 80
2:29 | 1744 | 266.2 | 48 | 77.8 | 95.1 | 70 | 51 | 171.2 | 95 | 206.5 | 208.4 | 43.1 | 11.2 | 30 | 0.058 | 104 | 30.3 | 15.414 | 463.9 | 209.7 | 209.2 | 97.7 | 37 | 0.741 |  |  | 98.7 | 728.6 | 1.126 | -8 | 56.47 | 97 | 29 | 1 | 182.75 | 212 | 8480 | 209.5 | 56.46 | -46.88 | 16.88 | 43.77 | 41.16 | 45.12 | 43 | 23 | 13 | 44 | 37.65 | 97 | 83
2:29 | 1750 | 268 | 49.1 | 77.8 | 95.1 | 70 | 51 | 171.2 | 95 | 206.5 | 208.4 | 43.1 | 11.2 | 30 | 0.056 | 104 | 30.3 | 15.355 | 464.2 | 209.6 | 209.1 | 97.7 | 37 | 0.74 |  |  | 98.7 | 728.7 | 1.128 | -8 | 58.04 | 97 | 29 | 1.006 | 182.75 | 203 | 8870 | 207.57 | 55.98 | -47.12 | 16.94 | 43.77 | 41.24 | 45.03 | 43 | 23 | 13 | 44 | 38.04 | 90 | 82
2:29 | 1756 | 272.3 | 50.2 | 77.8 | 95.1 | 70 | 51 | 171.5 | 95 | 206.9 | 208.2 | 43 | 11.2 | 30 | 0.042 | 104 | 30.3 | 15.356 | 463.7 | 209.8 | 209.4 | 97.7 | 36.9 | 0.745 |  |  | 98.6 | 728.8 | 1.124 | -8 | 50.2 | 97 | 29 | 1.015 | 181.18 | 214 | 9480 | 211.11 | 56.27 | -46.88 | 17 | 43.77 | 41.34 | 45.03 | 43 | 23 | 13 | 44 | 37.65 | 97 | 76
2:29 | 1751 | 270.2 | 49.8 | 77.8 | 95 | 70 | 51 | 171.5 | 95 | 206.7 | 207.7 | 43 | 11.2 | 30 | 0.042 | 104 | 30.3 | 15.412 | 462.8 | 209.5 | 209.1 | 97.7 | 37 | 0.745 |  |  | 98.6 | 728.8 | 1.121 | -8 | 45.88 | 97 | 29 | 0.99 | 181.96 | 203 | 9070 | 208.51 | 56.46 | -47 | 16.94 | 43.99 | 41.22 | 45.03 | 43 | 23 | 13 | 44 | 37.65 | 91 | 84
2:29 | 1744 | 266.7 | 49.3 | 77.8 | 95 | 70 | 51 | 171.3 | 95 | 206.4 | 207.8 | 43.1 | 11.2 | 30 | 0.055 | 103.9 | 30.3 | 15.441 | 464 | 209.2 | 208.7 | 97.7 | 37 | 0.741 |  |  | 98.6 | 728.7 | 1.124 | -8 | 57.65 | 97 | 29 | 0.999 | 181.96 | 212 | 8990 | 209.5 | 55.94 | -47.06 | 17.06 | 43.99 | 41.24 | 45.12 | 43 | 23 | 13 | 44 | 38.04 | 92 | 86
2:29 | 1747 | 267.3 | 49.1 | 77.8 | 95 | 70 | 51 | 171.8 | 95 | 207.2 | 207.9 | 43 | 11.2 | 30 | 0.063 | 103.9 | 30.3 | 15.396 | 464.1 | 209 | 208.5 | 97.7 | 37 | 0.739 |  |  | 98.7 | 728.6 | 1.123 | -8 | 60.78 | 97 | 29 | 0.99 | 183.14 | 203 | 8650 | 207.24 | 55.93 | -46.88 | 16.81 | 44 | 41.34 | 45.03 | 43 | 23 | 13 | 44 | 37.65 | 88 | 87
2:29 | 1744 | 264.6 | 48.3 | 77.8 | 95.1 | 70 | 51 | 171.8 | 95 | 207.1 | 208 | 43 | 11.2 | 30 | 0.07 | 103.9 | 30.3 | 15.351 | 464.4 | 209 | 208.5 | 97.7 | 37 | 0.735 |  |  | 98.7 | 728.7 | 1.122 | -8 | 60.39 | 97 | 29 | 0.998 | 183.14 | 212 | 8750 | 209.18 | 57.11 | -46.94 | 16.88 | 43.81 | 41.36 | 45.03 | 43 | 23 | 13 | 44 | 38.04 | 90 | 84
2:29 | 1750 | 266.4 | 49.5 | 77.8 | 95.1 | 70 | 51 | 171.9 | 95 | 207.3 | 208 | 42.9 | 11.2 | 30 | 0.066 | 103.9 | 30.3 | 15.288 | 464.6 | 209 | 208.5 | 97.7 | 37 | 0.736 |  |  | 98.7 | 728.8 | 1.128 | -8 | 59.61 | 97 | 29 | 0.997 | 182.75 | 202 | 8580 | 204.65 | 56.56 | -46.75 | 16.88 | 43.98 | 41.16 | 44.92 | 43 | 23 | 13 | 44 | 37.65 | 90 | 83
2:29 | 1742 | 264.8 | 47.3 | 77.8 | 95.1 | 70 | 51 | 172 | 95 | 207.4 | 208.1 | 42.9 | 11.2 | 30 | 0.066 | 103.9 | 30.3 | 15.254 | 464.4 | 209.2 | 208.7 | 97.7 | 37 | 0.734 |  |  | 98.7 | 728.9 | 1.127 | -8 | 60 | 97 | 29 | 0.991 | 183.53 | 214 | 9040 | 209.82 | 56.47 | -47 | 17.06 | 44.01 | 41.27 | 44.72 | 43 | 23 | 13 | 44 | 38.04 | 91 | 82
2:29 | 1756 | 270.5 | 49.9 | 77.8 | 95.1 | 70 | 51 | 172.3 | 95 | 207.8 | 208 | 42.9 | 11.2 | 30 | 0.056 | 103.9 | 30.3 | 15.252 | 464.1 | 209.1 | 208.7 | 97.7 | 37 | 0.74 |  |  | 98.7 | 728.9 | 1.128 | -8 | 58.04 | 97 | 29 | 0.995 | 182.75 | 204 | 8600 | 206.58 | 56.46 | -46.88 | 17.06 | 44.01 | 41.23 | 44.72 | 43 | 23 | 13 | 44 | 37.65 | 91 | 83
2:30 | 1748 | 268.6 | 49.2 | 77.8 | 95.1 | 70 | 51 | 172.3 | 95 | 207.8 | 207.9 | 42.9 | 11.2 | 30 | 0.057 | 104 | 30.3 | 15.307 | 464.1 | 209.1 | 208.6 | 97.7 | 37 | 0.74 |  |  | 98.6 | 728.9 | 1.121 | -8 | 57.25 | 97 | 29 | 1.005 | 182.35 | 202 | 8190 | 206.9 | 55.86 | -47 | 16.88 | 43.85 | 41.07 | 44.83 | 43 | 23 | 13 | 44 | 37.65 | 89 | 81
2:30 | 1752 | 269.8 | 49.5 | 77.8 | 95 | 70 | 51 | 172.2 | 95 | 207.7 | 208.1 | 42.9 | 11.2 | 30 | 0.055 | 103.9 | 30.3 | 15.286 | 464 | 209.3 | 208.8 | 97.7 | 37 | 0.743 |  |  | 98.6 | 728.8 | 1.125 | -8 | 58.04 | 97 | 29 | 0.998 | 183.14 | 212 | 8870 | 208.19 | 56.57 | -46.81 | 17 | 43.87 | 41.18 | 44.92 | 43 | 23 | 13 | 44 | 37.65 | 88 | 83
2:30 | 1752 | 269.5 | 49.6 | 77.8 | 95.1 | 70 | 51 | 172.1 | 95 | 207.6 | 208.1 | 42.9 | 11.2 | 30 | 0.058 | 103.9 | 30.3 | 15.311 | 463.4 | 209.2 | 208.7 | 97.7 | 36.9 | 0.744 |  |  | 98.6 | 728.8 | 1.121 | -8 | 59.22 | 97 | 29 | 1.023 | 182.75 | 204 | 8160 | 206.58 | 57.07 | -46.75 | 17 | 43.91 | 41.3 | 44.92 | 43 | 23 | 13 | 44 | 38.04 | 89 | 83
2:30 | 1754 | 269.7 | 50.6 | 77.8 | 95.1 | 70 | 51 | 171.9 | 95 | 207.3 | 208.3 | 42.9 | 11.2 | 30 | 0.053 | 103.9 | 30.3 | 15.325 | 463.9 | 209.4 | 208.9 | 97.7 | 37 | 0.742 |  |  | 98.6 | 728.7 | 1.129 | -8 | 54.9 | 97 | 29 | 1 | 183.14 | 214 | 9480 | 209.82 | 57.17 | -46.94 | 16.94 | 43.97 | 41.24 | 44.92 | 43 | 23 | 13 | 44 | 37.65 | 91 | 80
2:30 | 1756 | 272 | 50.5 | 77.8 | 95.1 | 70 | 51.1 | 171.8 | 95 | 207.3 | 208.3 | 42.9 | 11.2 | 30 | 0.042 | 104 | 30.3 | 15.355 | 463 | 209.7 | 209.3 | 97.7 | 37 | 0.746 |  |  | 98.6 | 728.6 | 1.121 | -8 | 48.24 | 97 | 29 | 0.993 | 183.92 | 212 | 8920 | 211.43 | 56.44 | -47.12 | 17.06 | 43.94 | 41.23 | 44.92 | 43 | 23 | 13 | 44 | 37.65 | 89 | 81
2:30 | 1757 | 271.8 | 50.9 | 77.8 | 95 | 70 | 51.1 | 171.6 | 95 | 207 | 208.4 | 43 | 11.2 | 30 | 0.037 | 104 | 30.3 | 15.387 | 462.2 | 210.1 | 209.6 | 97.7 | 37 | 0.749 |  |  | 98.6 | 728.5 | 1.128 | -8 | 53.73 | 97 | 29 | 1.032 | 183.14 | 212 | 8750 | 208.51 | 56.67 | -47.06 | 17.06 | 43.98 | 41.25 | 45.03 | 43 | 23 | 13 | 44 | 37.65 | 87 | 82
2:30 | 1754 | 273.5 | 49.5 | 77.8 | 95 | 70 | 51.1 | 171.7 | 95 | 207.1 | 208 | 43.1 | 11.2 | 30 | 0.03 | 104 | 30.3 | 15.445 | 461.5 | 210.2 | 209.7 | 97.7 | 37 | 0.75 |  |  | 98.6 | 728.3 | 1.122 | -8 | 45.1 | 97 | 29 | 0.993 | 180.39 | 205 | 8580 | 208.83 | 55.16 | -47 | 17 | 43.55 | 41.11 | 45.12 | 43 | 23 | 13 | 44 | 37.65 | 94 | 81
2:30 | 1755 | 271.5 | 50.1 | 77.8 | 95 | 70 | 51.1 | 171.6 | 95 | 207 | 208.1 | 43.1 | 11.2 | 30 | 0.04 | 104 | 30.3 | 15.469 | 460.9 | 209.8 | 209.3 | 97.7 | 37 | 0.746 |  |  | 98.6 | 728.2 | 1.122 | -8 | 55.29 | 97 | 29 | 1.001 | 182.75 | 212 | 8870 | 208.83 | 56.33 | -46.94 | 17 | 43.82 | 41.12 | 45.23 | 43 | 23 | 13 | 44 | 37.65 | 92 | 83
2:30 | 1748 | 268.8 | 49 | 77.8 | 95 | 70 | 51.1 | 171.6 | 95 | 207 | 208.4 | 43.1 | 11.2 | 30 | 0.048 | 104 | 30.3 | 15.413 | 461.5 | 209.8 | 209.3 | 97.7 | 37 | 0.743 |  |  | 98.6 | 728.1 | 1.117 | -8 | 58.04 | 97 | 29 | 1.017 | 182.75 | 211 | 8820 | 208.51 | 54.43 | -46.94 | 16.94 | 43.89 | 41.16 | 45.23 | 43 | 23 | 13 | 44 | 38.04 | 95 | 81
2:30 | 1746 | 267.7 | 48.3 | 77.8 | 95 | 70 | 51.1 | 171.8 | 95 | 207.3 | 208.6 | 43.1 | 11.2 | 30 | 0.05 | 104 | 30.3 | 15.374 | 461.8 | 209.9 | 209.4 | 97.7 | 37 | 0.741 |  |  | 98.6 | 728.2 | 1.125 | -8 | 57.65 | 97 | 29 | 0.994 | 179.61 | 204 | 7870 | 209.5 | 56.46 | -47.06 | 17 | 43.52 | 41.19 | 45.23 | 43 | 23 | 13 | 44 | 38.04 | 93 | 78
2:30 | 1761 | 271.5 | 51 | 77.8 | 95 | 70 | 51.1 | 172.1 | 95 | 207.6 | 208.8 | 43.1 | 11.2 | 30 | 0.048 | 104 | 30.3 | 15.355 | 461.4 | 210.1 | 209.7 | 97.7 | 37 | 0.746 |  |  | 98.6 | 728.3 | 1.136 | -8 | 53.73 | 97 | 29 | 1.007 | 180.78 | 214 | 8950 | 208.83 | 53.6 | -46.88 | 17.06 | 43.66 | 41.22 | 45.12 | 43 | 23 | 13 | 44 | 37.65 | 92 | 82
2:30 | 1760 | 275.5 | 50.6 | 77.8 | 95 | 70 | 51.1 | 172 | 95 | 207.4 | 208.1 | 43.1 | 11.2 | 30 | 0.035 | 104 | 30.3 | 15.413 | 461.9 | 210 | 209.5 | 97.7 | 37 | 0.75 |  |  | 98.6 | 728.3 | 1.131 | -8 | 45.49 | 97 | 29 | 0.99 | 183.14 | 204 | 8600 | 206.9 | 55.03 | -47 | 17.06 | 43.76 | 41.31 | 45.12 | 43 | 23 | 13 | 44 | 37.65 | 93 | 84
2:30 | 1751 | 271 | 49.9 | 77.8 | 95 | 70 | 51.1 | 171.8 | 95 | 207.2 | 208 | 43.1 | 11.2 | 30 | 0.052 | 104 | 30.3 | 15.537 | 463.5 | 209.4 | 209 | 97.7 | 37 | 0.744 |  |  | 98.6 | 728.2 | 1.13 | -8 | 57.65 | 97 | 29 | 1 | 182.75 | 212 | 8900 | 208.51 | 56.43 | -46.88 | 16.81 | 43.9 | 41.29 | 45.33 | 43 | 23 | 13 | 44 | 38.04 | 93 | 76
2:30 | 1744 | 268.2 | 48.4 | 77.8 | 95 | 70 | 51.1 | 171.7 | 95 | 207 | 208 | 43.1 | 11.2 | 30 | 0.06 | 103.9 | 30.3 | 15.454 | 464.3 | 209.2 | 208.7 | 97.7 | 37 | 0.741 |  |  | 98.6 | 728.1 | 1.135 | -8 | 58.82 | 97 | 29 | 0.995 | 182.75 | 202 | 7920 | 207.89 | 56.07 | -46.88 | 16.94 | 43.91 | 41.27 | 45.23 | 43 | 23 | 13 | 44 | 37.65 | 90 | 80
2:30 | 1747 | 267.2 | 49.2 | 77.8 | 95 | 70 | 51.1 | 171.6 | 95 | 206.9 | 208 | 43.1 | 11.2 | 30 | 0.064 | 104 | 30.3 | 15.326 | 463.9 | 209.1 | 208.6 | 97.7 | 37 | 0.739 |  |  | 98.6 | 728.1 | 1.131 | -8 | 59.22 | 97 | 29 | 1.009 | 181.96 | 202 | 9290 | 209.5 | 57.41 | -46.81 | 17 | 43.95 | 41.24 | 45.12 | 43 | 23 | 13 | 44 | 38.04 | 93 | 84
2:30 | 1745 | 267.8 | 48.8 | 77.8 | 95 | 70 | 51.1 | 171.4 | 95 | 206.7 | 208.1 | 43 | 11.2 | 30 | 0.063 | 104 | 30.3 | 15.285 | 463.7 | 209.2 | 208.7 | 97.7 | 37 | 0.739 |  |  | 98.6 | 728.2 | 1.126 | -8 | 57.65 | 97 | 29 | 0.987 | 182.75 | 212 | 8650 | 208.19 | 56.01 | -46.75 | 16.75 | 43.91 | 41.31 | 45.03 | 43 | 23 | 13 | 44 | 37.65 | 95 | 78
2:30 | 1748 | 267.6 | 48.8 | 77.8 | 95 | 70 | 51.1 | 171.6 | 95 | 206.9 | 208.2 | 43 | 11.2 | 30 | 0.062 | 104 | 30.3 | 15.339 | 462.8 | 209.3 | 208.8 | 97.7 | 37 | 0.739 |  |  | 98.6 | 728.2 | 1.124 | -8 | 59.61 | 97 | 29 | 1.013 | 182.75 | 215 | 9580 | 209.82 | 55.77 | -46.88 | 17 | 43.99 | 41.31 | 44.92 | 43 | 23 | 13 | 44 | 38.04 | 93 | 81
2:30 | 1748 | 267.1 | 49.1 | 77.8 | 95 | 70 | 51.1 | 171.4 | 95 | 206.6 | 208.5 | 42.9 | 11.2 | 30 | 0.058 | 104 | 30.3 | 15.339 | 462.4 | 209.6 | 209.2 | 97.7 | 37 | 0.739 |  |  | 98.6 | 728.4 | 1.123 | -8 | 58.82 | 97 | 29 | 1.004 | 183.14 | 203 | 8510 | 207.89 | 56.18 | -47.12 | 16.88 | 44.06 | 41.21 | 44.92 | 43 | 23 | 13 | 44 | 38.04 | 91 | 81
2:30 | 1747 | 267.7 | 48.4 | 77.8 | 95 | 70 | 51.1 | 171.3 | 95 | 206.6 | 208.3 | 42.9 | 11.2 | 30 | 0.058 | 104 | 30.3 | 15.326 | 462.3 | 209.6 | 209.1 | 97.7 | 37 | 0.739 |  |  | 98.6 | 728.6 | 1.143 | -8 | 53.73 | 97 | 29 | 0.999 | 183.53 | 203 | 8920 | 211.11 | 56.24 | -46.88 | 16.81 | 43.97 | 41.35 | 44.92 | 43 | 23 | 13 | 44 | 37.65 | 95 | 82
2:30 | 1758 | 272.3 | 50.2 | 77.8 | 95.1 | 70 | 51.1 | 171.4 | 95 | 206.9 | 208.2 | 42.9 | 11.2 | 30 | 0.051 | 104 | 30.3 | 15.308 | 462.6 | 209.5 | 209 | 97.7 | 37 | 0.743 |  |  | 98.6 | 728.7 | 1.129 | -8 | 57.25 | 97 | 29 | 1.015 | 182.75 | 212 | 8550 | 208.51 | 55.9 | -46.94 | 16.62 | 43.9 | 41.24 | 44.83 | 43 | 23 | 13 | 44 | 37.65 | 96 | 76
2:30 | 1754 | 271.5 | 50.5 | 77.8 | 95.1 | 70 | 51.1 | 171.4 | 95 | 206.8 | 207.9 | 42.9 | 11.2 | 30 | 0.046 | 104 | 30.3 | 15.325 | 462.3 | 209.5 | 209 | 97.7 | 37 | 0.744 |  |  | 98.6 | 728.6 | 1.119 | -8 | 52.94 | 97 | 29 | 1 | 182.35 | 212 | 8580 | 209.82 | 56.09 | -46.81 | 16.94 | 43.98 | 41.41 | 44.92 | 43 | 23 | 13 | 44 | 37.65 | 91 | 80
2:30 | 1744 | 267.5 | 48.5 | 77.8 | 95 | 70 | 51.1 | 171.5 | 95 | 206.9 | 208.2 | 43 | 11.2 | 30 | 0.053 | 104 | 30.3 | 15.376 | 462.4 | 209.6 | 209.1 | 97.7 | 37 | 0.741 |  |  | 98.6 | 728.5 | 1.124 | -8 | 55.29 | 97 | 29 | 1.001 | 180 | 213 | 8770 | 207.89 | 55.87 | -47.06 | 17.06 | 43.97 | 41.27 | 45.03 | 43 | 23 | 13 | 44 | 38.04 | 92 | 80
2:30 | 1749 | 266.8 | 49.2 | 77.8 | 95 | 70 | 51.1 | 171.7 | 95 | 207.2 | 208.5 | 43 | 11.2 | 30 | 0.06 | 104 | 30.3 | 15.381 | 463.1 | 209.6 | 209.2 | 97.7 | 37 | 0.738 |  |  | 98.6 | 728.5 | 1.122 | -8 | 60 | 97 | 29 | 1.009 | 183.53 | 213 | 8330 | 209.82 | 56.03 | -46.88 | 17.06 | 44.01 | 41.2 | 45.03 | 43 | 23 | 13 | 44 | 38.04 | 94 | 81
2:30 | 1751 | 268.9 | 50.3 | 77.8 | 95 | 70 | 51.1 | 171.8 | 95 | 207.1 | 208.5 | 43 | 11.2 | 30 | 0.051 | 104 | 30.3 | 15.369 | 463 | 209.9 | 209.4 | 97.7 | 37 | 0.741 |  |  | 98.6 | 728.6 | 1.121 | -8 | 54.9 | 97 | 29 | 1.007 | 182.75 | 204 | 9160 | 208.19 | 55.73 | -47.12 | 17.12 | 43.98 | 41.32 | 44.92 | 43 | 23 | 13 | 44 | 37.65 | 92 | 81
2:30 | 1755 | 272 | 49.7 | 77.8 | 95 | 70 | 51.1 | 171.6 | 95 | 207 | 208.4 | 43 | 11.2 | 30 | 0.036 | 104.1 | 30.3 | 15.388 | 462 | 210.2 | 209.8 | 97.7 | 37 | 0.745 |  |  | 98.6 | 728.6 | 1.12 | -8 | 46.67 | 97 | 29 | 1.016 | 183.53 | 213 | 9070 | 211.43 | 57.82 | -47.06 | 17.12 | 43.92 | 41.07 | 45.03 | 43 | 23 | 13 | 44 | 37.65 | 98 | 83
2:30 | 1749 | 271.5 | 49 | 77.8 | 95 | 70 | 51.1 | 171.5 | 95 | 206.9 | 207.9 | 43 | 11.2 | 30 | 0.034 | 104 | 30.3 | 15.461 | 462.2 | 210 | 209.6 | 97.7 | 37 | 0.744 |  |  | 98.7 | 728.5 | 1.122 | -8 | 44.71 | 97 | 29 | 1.01 | 182.35 | 204 | 9310 | 211.11 | 55.84 | -47.12 | 17.06 | 43.93 | 41.31 | 45.03 | 43 | 23 | 13 | 44 | 37.65 | 91 | 79
2:30 | 1748 | 268 | 49.4 | 77.8 | 95 | 70 | 51.1 | 171.6 | 95 | 207 | 208.1 | 43.1 | 11.2 | 30 | 0.051 | 104 | 30.3 | 15.473 | 462.6 | 209.6 | 209.2 | 97.7 | 37 | 0.738 |  |  | 98.7 | 728.4 | 1.13 | -8 | 56.86 | 97 | 29 | 1 | 183.14 | 213 | 8410 | 207.89 | 56.41 | -47.12 | 17 | 43.98 | 41.21 | 45.23 | 43 | 23 | 13 | 44 | 38.04 | 86 | 79
2:30 | 1745 | 266.3 | 49.4 | 77.8 | 95 | 70 | 51.1 | 171.8 | 95 | 207.2 | 208.4 | 43.1 | 11.2 | 30 | 0.053 | 104 | 30.3 | 15.406 | 463.9 | 209.8 | 209.3 | 97.7 | 37 | 0.74 |  |  | 98.7 | 728.4 | 1.138 | -8 | 52.55 | 97 | 29 | 1 | 183.53 | 213 | 8770 | 211.43 | 56.53 | -47.25 | 17 | 43.62 | 41.13 | 45.12 | 43 | 23 | 13 | 44 | 37.65 | 87 | 81
2:30 | 1751 | 269 | 49.9 | 77.8 | 95 | 70 | 51.1 | 172 | 95 | 207.5 | 208.3 | 43.1 | 11.2 | 30 | 0.048 | 104 | 30.3 | 15.372 | 463.2 | 210 | 209.5 | 97.7 | 37 | 0.742 |  |  | 98.6 | 728.4 | 1.123 | -8 | 51.37 | 97 | 29 | 0.986 | 183.14 | 203 | 8160 | 209.5 | 55.15 | -47 | 17.12 | 43.91 | 41.11 | 45.12 | 43 | 23 | 13 | 44 | 37.65 | 93 | 81
2:30 | 1747 | 270.2 | 48 | 77.8 | 95 | 70 | 51 | 171.9 | 95 | 207.3 | 208 | 43.1 | 11.2 | 30 | 0.045 | 104 | 30.3 | 15.381 | 462.8 | 209.7 | 209.3 | 97.7 | 37 | 0.743 |  |  | 98.6 | 728.4 | 1.121 | -8 | 54.12 | 97 | 29 | 0.999 | 181.18 | 213 | 8120 | 208.19 | 56.33 | -47.12 | 17 | 43.6 | 41.11 | 45.12 | 43 | 23 | 13 | 44 | 37.65 | 91 | 83
2:30 | 1753 | 269.4 | 49.8 | 77.8 | 95 | 70 | 51 | 171.9 | 95 | 207.4 | 207.8 | 43.1 | 11.2 | 30 | 0.058 | 103.9 | 30.3 | 15.419 | 463 | 209.1 | 208.6 | 97.7 | 37 | 0.738 |  |  | 98.7 | 728.4 | 1.125 | -8 | 57.25 | 97 | 29 | 0.997 | 182.35 | 202 | 9260 | 204.65 | 57.24 | -46.81 | 17.06 | 43.89 | 41.16 | 45.12 | 43 | 23 | 13 | 44 | 37.65 | 89 | 82
2:30 | 1746 | 268.1 | 48.2 | 77.8 | 95 | 70 | 51 | 171.8 | 95 | 207.2 | 207.8 | 43.1 | 11.2 | 30 | 0.063 | 103.9 | 30.3 | 15.348 | 462.9 | 209 | 208.5 | 97.7 | 37 | 0.737 |  |  | 98.7 | 728.3 | 1.125 | -8 | 60 | 97 | 29 | 0.992 | 182.75 | 211 | 9260 | 209.18 | 56.57 | -46.94 | 16.69 | 43.83 | 41.27 | 45.12 | 43 | 23 | 13 | 44 | 37.65 | 88 | 82
2:30 | 1749 | 267 | 49.4 | 77.8 | 94.9 | 70 | 51 | 171.7 | 95 | 207.1 | 207.8 | 43 | 11.2 | 30 | 0.068 | 103.9 | 30.3 | 15.292 | 461.7 | 208.9 | 208.4 | 97.7 | 37 | 0.737 |  |  | 98.7 | 728.3 | 1.13 | -8 | 58.82 | 97 | 29 | 1.01 | 182.35 | 212 | 8820 | 209.18 | 57.29 | -46.75 | 16.75 | 43.97 | 41.18 | 45.03 | 43 | 23 | 13 | 44 | 38.04 | 89 | 84
2:30 | 1743 | 265.5 | 48.5 | 77.8 | 95 | 70 | 51 | 171.5 | 95 | 206.8 | 207.9 | 43 | 11.2 | 30 | 0.068 | 103.9 | 30.3 | 15.206 | 460.4 | 208.9 | 208.4 | 97.7 | 37 | 0.735 |  |  | 98.7 | 728.3 | 1.122 | -8 | 59.22 | 97 | 29 | 1.001 | 183.14 | 214 | 8240 | 209.5 | 57.18 | -47 | 16.94 | 44 | 41.37 | 44.92 | 43 | 23 | 13 | 44 | 38.04 | 90 | 80
2:30 | 1751 | 267.7 | 49.4 | 77.8 | 95 | 70 | 51 | 171.4 | 95 | 206.7 | 208.1 | 42.9 | 11.2 | 30 | 0.065 | 103.9 | 30.3 | 15.187 | 459.9 | 209.1 | 208.6 | 97.7 | 37.1 | 0.736 |  |  | 98.7 | 728.3 | 1.122 | -8 | 59.61 | 97 | 29 | 1.001 | 182.75 | 213 | 8480 | 208.83 | 57.32 | -46.81 | 16.94 | 43.99 | 41.32 | 44.92 | 43 | 23 | 13 | 44 | 38.04 | 92 | 80
2:30 | 1749 | 267.5 | 49.6 | 77.8 | 95 | 70 | 51 | 171.3 | 95 | 206.6 | 208.2 | 42.9 | 11.2 | 30 | 0.053 | 104 | 30.3 | 15.259 | 460.1 | 209.5 | 209.1 | 97.7 | 37.1 | 0.737 |  |  | 98.7 | 728.3 | 1.126 | -8 | 51.37 | 97 | 29 | 1.001 | 182.35 | 203 | 8580 | 206.26 | 57.04 | -47 | 17 | 44.05 | 41.38 | 44.83 | 43 | 23 | 13 | 44 | 37.65 | 91 | 81
2:30 | 1755 | 271 | 50.4 | 77.8 | 95 | 70 | 51 | 171.4 | 95 | 206.8 | 208.2 | 43 | 11.2 | 30 | 0.039 | 104 | 30.3 | 15.315 | 458.7 | 210 | 209.5 | 97.7 | 37.1 | 0.742 |  |  | 98.7 | 728.4 | 1.12 | -8 | 50.59 | 97 | 29 | 1.007 | 176.08 | 211 | 8630 | 208.19 | 56.16 | -47 | 16.88 | 43.96 | 41.29 | 44.92 | 43 | 23 | 13 | 44 | 37.65 | 94 | 81
2:30 | 1753 | 272.3 | 49.4 | 77.8 | 95 | 70 | 51 | 171.5 | 95 | 207 | 208.1 | 43 | 11.2 | 30 | 0.036 | 104.1 | 30.3 | 15.407 | 459.6 | 210.1 | 209.7 | 97.7 | 37.1 | 0.743 |  |  | 98.7 | 728.4 | 1.131 | -8 | 49.02 | 97 | 29 | 0.987 | 183.14 | 204 | 8800 | 208.83 | 55.55 | -47.12 | 16.94 | 43.56 | 41.24 | 45.12 | 43 | 23 | 13 | 44 | 37.65 | 97 | 78
2:30 | 1751 | 270.3 | 49.1 | 77.8 | 95.1 | 70 | 51 | 171.6 | 95 | 207.2 | 207.9 | 43.1 | 11.2 | 30 | 0.047 | 104 | 30.3 | 15.446 | 460.1 | 209.6 | 209.1 | 97.7 | 37.1 | 0.74 |  |  | 98.7 | 728.3 | 1.126 | -8 | 57.25 | 97 | 29 | 1.001 | 182.75 | 211 | 8680 | 209.82 | 56.15 | -46.75 | 16.81 | 43.95 | 41.21 | 45.12 | 43 | 23 | 13 | 44 | 38.04 | 91 | 80
2:30 | 1747 | 267.8 | 48.8 | 77.8 | 95.1 | 70 | 51 | 171.9 | 95 | 207.4 | 207.7 | 43.1 | 11.2 | 30 | 0.063 | 103.9 | 30.3 | 15.377 | 461.2 | 209 | 208.5 | 97.7 | 37.1 | 0.735 |  |  | 98.6 | 728.3 | 1.127 | -8 | 59.61 | 97 | 29 | 0.998 | 182.35 | 202 | 8650 | 207.24 | 57.19 | -46.62 | 16.81 | 43.92 | 41.31 | 45.12 | 43 | 23 | 13 | 44 | 37.65 | 94 | 80
2:30 | 1750 | 267.7 | 49.3 | 77.8 | 95.1 | 70 | 51 | 171.7 | 95 | 207.1 | 207.6 | 43 | 11.2 | 30 | 0.064 | 103.9 | 30.3 | 15.26 | 461.5 | 208.7 | 208.3 | 97.7 | 37.1 | 0.734 |  |  | 98.6 | 728.2 | 1.121 | -8 | 60 | 97 | 29 | 0.993 | 181.57 | 214 | 8770 | 209.18 | 57.98 | -46.88 | 17.06 | 44.06 | 41.32 | 45.12 | 43 | 23 | 13 | 44 | 38.04 | 93 | 79
2:30 | 1752 | 269.9 | 49.5 | 77.8 | 95 | 70 | 51 | 171.5 | 95 | 206.9 | 208 | 43 | 11.2 | 30 | 0.054 | 104 | 30.3 | 15.2 | 461.4 | 209.3 | 208.8 | 97.7 | 37 | 0.739 |  |  | 98.6 | 728.1 | 1.122 | -8 | 54.51 | 97 | 29 | 1.002 | 182.35 | 202 | 8850 | 209.18 | 56.92 | -47.06 | 17.12 | 44.08 | 41.45 | 44.92 | 43 | 23 | 13 | 44 | 37.65 | 90 | 81
2:30 | 1755 | 270.5 | 50.8 | 77.8 | 95 | 70 | 51 | 171.4 | 95 | 206.8 | 208.2 | 43 | 11.2 | 30 | 0.04 | 104 | 30.3 | 15.279 | 460.3 | 210 | 209.6 | 97.7 | 37 | 0.743 |  |  | 98.6 | 728 | 1.121 | -8 | 49.8 | 97 | 29 | 1.011 | 179.61 | 210 | 8820 | 208.83 | 55.17 | -47.19 | 17.12 | 44.06 | 41.14 | 44.92 | 43 | 23 | 13 | 44 | 38.04 | 95 | 82
2:30 | 1753 | 272.6 | 49.8 | 77.8 | 95 | 70 | 51 | 171.5 | 95 | 206.9 | 207.6 | 43 | 11.2 | 30 | 0.031 | 104 | 30.3 | 15.388 | 460.4 | 210 | 209.6 | 97.7 | 37 | 0.746 |  |  | 98.6 | 727.9 | 1.132 | -8 | 43.53 | 97 | 29 | 0.991 | 182.75 | 205 | 8920 | 208.83 | 54.54 | -47.06 | 17.12 | 43.8 | 41.24 | 45.03 | 43 | 23 | 13 | 44 | 37.65 | 93 | 83
2:30 | 1748 | 270 | 49.2 | 77.8 | 95 | 70 | 51 | 171.5 | 95 | 206.9 | 207.9 | 43.1 | 11.2 | 30 | 0.046 | 104 | 30.3 | 15.427 | 460.4 | 209.5 | 209.1 | 97.7 | 37 | 0.744 |  |  | 98.6 | 727.8 | 1.121 | -8 | 53.33 | 97 | 29 | 0.989 | 182.35 | 214 | 8800 | 209.82 | 57.1 | -47.12 | 17.06 | 43.8 | 41.17 | 45.23 | 43 | 23 | 13 | 44 | 38.04 | 91 | 84
2:30 | 1751 | 269.6 | 49.2 | 77.8 | 95 | 70 | 51 | 171.5 | 95 | 206.8 | 208.3 | 43.1 | 11.2 | 30 | 0.051 | 104 | 30.3 | 15.392 | 461 | 209.7 | 209.2 | 97.7 | 37 | 0.744 |  |  | 98.6 | 727.7 | 1.122 | -8 | 54.51 | 97 | 29 | 0.995 | 183.14 | 202 | 8090 | 207.57 | 57.22 | -46.94 | 16.94 | 43.76 | 41.14 | 45.12 | 43 | 23 | 13 | 44 | 37.65 | 89 | 84
2:30 | 1750 | 269.4 | 49.5 | 77.8 | 95 | 70 | 51 | 171.4 | 95 | 206.7 | 208.6 | 43.1 | 11.2 | 30 | 0.044 | 104 | 30.3 | 15.381 | 461.1 | 210.1 | 209.7 | 97.7 | 37 | 0.746 |  |  | 98.6 | 727.8 | 1.136 | -8 | 54.9 | 97 | 29 | 0.995 | 183.53 | 212 | 7850 | 208.51 | 56.56 | -47.12 | 16.94 | 43.71 | 41.34 | 45.12 | 43 | 23 | 13 | 44 | 37.65 | 89 | 77
2:30 | 1757 | 272.1 | 50.7 | 77.8 | 95 | 70 | 51 | 171.5 | 95 | 206.9 | 208.6 | 43.1 | 11.2 | 30 | 0.033 | 104.1 | 30.3 | 15.392 | 460.6 | 210.4 | 210 | 97.7 | 37.1 | 0.75 |  |  | 98.6 | 727.9 | 1.123 | -8 | 47.45 | 97 | 29 | 1.008 | 183.53 | 205 | 8770 | 208.83 | 56.33 | -47.06 | 17.06 | 43.67 | 41.16 | 45.12 | 43 | 23 | 13 | 44 | 37.65 | 90 | 80
2:30 | 1754 | 274.7 | 49.9 | 77.8 | 95 | 70 | 51 | 171.6 | 95 | 207.1 | 207.8 | 43.1 | 11.2 | 30 | 0.028 | 104.1 | 30.3 | 15.461 | 460 | 210.1 | 209.7 | 97.7 | 37 | 0.753 |  |  | 98.6 | 727.8 | 1.124 | -8 | 49.02 | 97 | 29 | 0.996 | 181.57 | 208 | 8530 | 208.19 | 55.51 | -47 | 17 | 43.93 | 41.2 | 45.23 | 43 | 23 | 13 | 44 | 37.65 | 93 | 80
2:30 | 1752 | 271.3 | 50.2 | 77.8 | 95 | 70 | 51 | 171.2 | 95 | 206.5 | 207.8 | 43.2 | 11.2 | 30 | 0.045 | 104 | 30.3 | 15.523 | 459.7 | 209.4 | 208.9 | 97.7 | 37 | 0.747 |  |  | 98.7 | 727.6 | 1.126 | -8 | 58.04 | 97 | 29 | 0.987 | 182.35 | 203 | 9190 | 207.57 | 57.17 | -46.88 | 16.88 | 43.8 | 41.19 | 45.33 | 43 | 23 | 13 | 44 | 37.65 | 95 | 80
2:30 | 1746 | 267.7 | 49.1 | 77.8 | 95 | 70 | 51 | 171.2 | 95 | 206.7 | 208.1 | 43.2 | 11.2 | 30 | 0.057 | 104 | 30.3 | 15.399 | 460.1 | 209.4 | 208.9 | 97.7 | 37 | 0.741 |  |  | 98.7 | 727.5 | 1.126 | -8 | 60 | 97 | 29 | 0.99 | 182.75 | 214 | 8310 | 209.5 | 57.1 | -46.88 | 17.06 | 43.91 | 41.13 | 45.33 | 43 | 23 | 13 | 44 | 37.65 | 88 | 78
2:30 | 1745 | 267.7 | 48.3 | 77.8 | 95 | 70 | 51 | 171.8 | 95 | 207.3 | 208.7 | 43.1 | 11.2 | 30 | 0.059 | 104 | 30.3 | 15.309 | 460.3 | 209.7 | 209.3 | 97.7 | 37 | 0.739 |  |  | 98.6 | 727.6 | 1.124 | -8 | 60.39 | 97 | 29 | 0.995 | 183.14 | 216 | 8020 | 208.83 | 55.9 | -46.94 | 17 | 43.85 | 41.02 | 45.23 | 43 | 23 | 13 | 44 | 38.04 | 90 | 80
2:30 | 1747 | 267.6 | 48.8 | 77.8 | 95 | 70 | 51 | 172.1 | 95 | 207.6 | 208.7 | 43.1 | 11.2 | 30 | 0.053 | 104 | 30.3 | 15.287 | 460.8 | 210.1 | 209.6 | 97.7 | 37 | 0.739 |  |  | 98.6 | 727.7 | 1.134 | -8 | 48.24 | 97 | 29 | 0.993 | 183.53 | 215 | 9070 | 208.83 | 55.11 | -46.94 | 16.94 | 43.55 | 41.24 | 45.03 | 43 | 23 | 13 | 44 | 37.65 | 89 | 77
2:30 | 1750 | 269 | 49.9 | 77.8 | 95 | 70 | 51 | 172.2 | 95 | 207.7 | 208.5 | 43 | 11.2 | 30 | 0.048 | 104 | 30.3 | 15.293 | 460.4 | 210 | 209.5 | 97.7 | 37 | 0.741 |  |  | 98.6 | 727.9 | 1.125 | -8 | 52.55 | 97 | 29 | 0.991 | 183.53 | 204 | 9430 | 206.9 | 55.95 | -46.81 | 16.94 | 43.81 | 41.25 | 45.03 | 43 | 23 | 13 | 44 | 37.65 | 93 | 78
2:30 | 1749 | 270.5 | 49.1 | 77.8 | 95 | 70 | 51 | 172.3 | 95 | 207.9 | 208.3 | 43.1 | 11.2 | 30 | 0.043 | 104 | 30.3 | 15.346 | 461 | 209.9 | 209.4 | 97.7 | 37 | 0.741 |  |  | 98.7 | 728 | 1.12 | -8 | 50.98 | 97 | 29 | 1.015 | 183.53 | 211 | 8290 | 209.82 | 55.09 | -47 | 16.88 | 43.97 | 41.14 | 45.03 | 43 | 23 | 13 | 44 | 37.65 | 94 | 81
2:30 | 1742 | 267.5 | 47.9 | 77.8 | 94.9 | 70 | 51 | 172.1 | 95 | 207.6 | 208.1 | 43.1 | 11.2 | 30 | 0.053 | 104 | 30.3 | 15.439 | 461 | 209.6 | 209.1 | 97.7 | 37 | 0.738 |  |  | 98.7 | 728 | 1.125 | -8 | 51.76 | 97 | 29 | 0.994 | 182.75 | 203 | 8730 | 207.89 | 55.85 | -46.88 | 16.88 | 43.99 | 41.17 | 45.03 | 43 | 23 | 13 | 44 | 37.65 | 92 | 80
2:30 | 1740 | 264.5 | 48.1 | 77.8 | 94.9 | 70 | 51 | 171.7 | 95 | 207.1 | 208 | 43 | 11.2 | 30 | 0.065 | 103.9 | 30.3 | 15.418 | 460.7 | 209.2 | 208.8 | 97.7 | 37 | 0.734 |  |  | 98.6 | 728.1 | 1.128 | -8 | 60 | 97 | 29 | 1.004 | 182.35 | 202 | 7900 | 207.89 | 56.16 | -46.88 | 16.88 | 43.93 | 41.31 | 45.03 | 43 | 23 | 13 | 44 | 37.65 | 92 | 79
2:30 | 1753 | 268.6 | 49.5 | 77.8 | 95 | 70 | 51 | 171.9 | 95 | 207.5 | 207.7 | 43 | 11.2 | 30 | 0.064 | 104 | 30.3 | 15.295 | 460.9 | 208.8 | 208.3 | 97.7 | 37 | 0.735 |  |  | 98.6 | 728.2 | 1.124 | -8 | 59.22 | 97 | 29 | 0.992 | 181.96 | 213 | 9140 | 204.97 | 57.97 | -46.88 | 16.75 | 43.99 | 41.29 | 44.92 | 43 | 23 | 13 | 44 | 38.04 | 89 | 76
2:30 | 1745 | 268.3 | 48.7 | 77.8 | 95 | 70 | 51 | 172 | 95 | 207.5 | 208 | 43 | 11.2 | 30 | 0.06 | 104 | 30.3 | 15.276 | 461.4 | 209.2 | 208.7 | 97.7 | 37 | 0.737 |  |  | 98.6 | 728.2 | 1.138 | -8 | 55.69 | 97 | 29 | 0.986 | 183.14 | 212 | 8730 | 208.83 | 56.34 | -47 | 16.94 | 44.01 | 41.3 | 44.83 | 43 | 23 | 13 | 44 | 38.04 | 92 | 77
2:31 | 1743 | 266.1 | 47.7 | 77.8 | 95 | 70 | 51 | 171.7 | 95 | 207.1 | 208.4 | 43 | 11.2 | 30 | 0.06 | 104 | 30.3 | 15.305 | 462.2 | 209.6 | 209.1 | 97.7 | 37 | 0.737 |  |  | 98.6 | 728.2 | 1.129 | -8 | 60 | 97 | 29 | 1.012 | 176.47 | 215 | 9560 | 208.19 | 53.63 | -46.88 | 16.88 | 43.99 | 41.27 | 44.92 | 43 | 23 | 13 | 44 | 38.04 | 96 | 76
2:31 | 1754 | 268.6 | 50.4 | 77.8 | 95 | 70 | 51 | 171.9 | 95 | 207.5 | 208.6 | 43 | 11.2 | 30 | 0.051 | 104 | 30.3 | 15.306 | 463.3 | 210 | 209.5 | 97.7 | 37 | 0.741 |  |  | 98.6 | 728.4 | 1.113 | -8 | 50.98 | 97 | 29 | 0.984 | 183.53 | 203 | 7990 | 207.89 | 56.02 | -47.06 | 16.88 | 43.97 | 41.28 | 44.92 | 43 | 23 | 13 | 44 | 37.65 | 91 | 78
2:31 | 1753 | 272.4 | 49.4 | 77.8 | 95 | 70 | 51 | 172.3 | 95 | 208 | 208.3 | 43 | 11.2 | 30 | 0.036 | 104.1 | 30.3 | 15.415 | 464.9 | 210.1 | 209.7 | 97.7 | 37 | 0.745 |  |  | 98.7 | 728.4 | 1.124 | -8 | 50.98 | 97 | 29 | 0.993 | 181.18 | 212 | 8600 | 208.83 | 55.8 | -47 | 16.94 | 43.85 | 41.22 | 44.92 | 43 | 23 | 13 | 44 | 37.65 | 93 | 78
2:31 | 1751 | 269.8 | 49.6 | 77.8 | 95.1 | 70 | 50.9 | 172.1 | 95 | 207.7 | 208.3 | 43 | 11.2 | 30 | 0.042 | 104 | 30.3 | 15.532 | 464.7 | 209.9 | 209.4 | 97.7 | 37 | 0.743 |  |  | 98.7 | 728.4 | 1.122 | -8 | 51.37 | 97 | 29 | 0.987 | 183.14 | 204 | 8330 | 206.26 | 56.31 | -47.12 | 17.12 | 43.6 | 41.3 | 45.03 | 43 | 23 | 13 | 44 | 37.65 | 95 | 78
2:31 | 1743 | 266.8 | 48.3 | 77.8 | 95 | 70 | 50.9 | 172 | 95 | 207.5 | 208.4 | 43 | 11.2 | 30 | 0.051 | 104 | 30.3 | 15.494 | 463.2 | 209.7 | 209.2 | 97.7 | 37 | 0.739 |  |  | 98.7 | 728.5 | 1.139 | -8 | 60 | 97 | 29 | 1.016 | 183.14 | 214 | 8290 | 209.82 | 55.94 | -46.88 | 17 | 43.95 | 41.12 | 45.12 | 43 | 23 | 13 | 44 | 37.65 | 91 | 81
2:31 | 1750 | 268.8 | 49.2 | 77.8 | 95 | 70 | 50.9 | 171.9 | 95 | 207.5 | 208.4 | 43 | 11.2 | 30 | 0.051 | 104 | 30.3 | 15.421 | 462.6 | 209.5 | 209.1 | 97.7 | 37 | 0.738 |  |  | 98.7 | 728.5 | 1.124 | -8 | 57.25 | 97 | 29 | 0.994 | 183.14 | 203 | 8040 | 207.89 | 56.02 | -47 | 17 | 43.38 | 41.19 | 45.03 | 43 | 23 | 13 | 44 | 37.65 | 98 | 79
2:31 | 1750 | 269.3 | 49.3 | 77.8 | 95 | 70 | 50.9 | 172 | 95 | 207.5 | 208.7 | 43 | 11.2 | 30 | 0.051 | 104 | 30.3 | 15.387 | 462.8 | 209.8 | 209.3 | 97.7 | 37 | 0.738 |  |  | 98.6 | 728.6 | 1.118 | -8 | 58.04 | 97 | 29 | 1.015 | 183.14 | 214 | 8680 | 208.83 | 55.38 | -46.88 | 17.19 | 43.91 | 40.96 | 45.03 | 43 | 23 | 13 | 44 | 37.65 | 92 | 84
2:31 | 1757 | 272.1 | 50.5 | 77.8 | 95 | 70 | 50.9 | 172.2 | 95 | 207.8 | 208.2 | 43 | 11.2 | 30 | 0.045 | 104 | 30.3 | 15.382 | 462.6 | 209.6 | 209.2 | 97.7 | 37 | 0.741 |  |  | 98.6 | 728.6 | 1.119 | -8 | 52.94 | 97 | 29 | 0.995 | 182.35 | 204 | 8290 | 209.82 | 55.31 | -46.94 | 16.94 | 43.49 | 41.08 | 45.03 | 43 | 23 | 13 | 44 | 37.65 | 94 | 82
2:31 | 1748 | 271.2 | 49.1 | 77.8 | 95 | 70 | 50.9 | 172.2 | 95 | 207.7 | 208 | 43 | 11.2 | 30 | 0.044 | 104 | 30.3 | 15.387 | 461.6 | 209.6 | 209.1 | 97.7 | 37 | 0.741 |  |  | 98.6 | 728.4 | 1.129 | -8 | 52.16 | 97 | 29 | 1.005 | 180.39 | 203 | 9410 | 207.89 | 56.59 | -47.19 | 17.19 | 43.87 | 41.17 | 45.03 | 43 | 23 | 13 | 44 | 37.65 | 86 | 84
2:31 | 1749 | 270.3 | 48.5 | 77.8 | 95 | 70 | 50.9 | 172.1 | 95 | 207.6 | 208.1 | 43.1 | 11.3 | 30 | 0.043 | 104 | 30.3 | 15.402 | 460.7 | 209.6 | 209.2 | 97.7 | 36.9 | 0.742 |  |  | 98.6 | 728.2 | 1.136 | -8 | 56.08 | 97 | 29 | 0.996 | 182.75 | 204 | 8750 | 209.82 | 57.71 | -47 | 17.06 | 43.62 | 41.05 | 45.12 | 43 | 23 | 13 | 44 | 37.65 | 93 | 85
2:31 | 1753 | 269.7 | 49.9 | 77.8 | 95 | 70 | 50.9 | 172 | 95 | 207.5 | 208.5 | 43.1 | 11.2 | 30 | 0.048 | 104 | 30.3 | 15.369 | 460.3 | 209.8 | 209.3 | 97.7 | 36.9 | 0.741 |  |  | 98.6 | 728.1 | 1.116 | -8 | 57.25 | 97 | 29 | 1.021 | 181.18 | 212 | 8550 | 208.51 | 57.86 | -46.94 | 16.88 | 43.87 | 41.14 | 45.23 | 43 | 23 | 13 | 44 | 37.65 | 90 | 82
2:31 | 1751 | 268.6 | 49.7 | 77.8 | 95 | 70 | 50.9 | 171.9 | 95 | 207.3 | 208.4 | 43.1 | 11.3 | 30 | 0.054 | 104 | 30.3 | 15.324 | 461.1 | 209.6 | 209.1 | 97.7 | 36.9 | 0.74 |  |  | 98.6 | 728.2 | 1.121 | -8 | 58.43 | 97 | 29 | 1.019 | 178.82 | 204 | 8870 | 206.58 | 56.62 | -47 | 17 | 43.76 | 41.26 | 45.03 | 43 | 23 | 13 | 44 | 37.65 | 90 | 81
2:31 | 1753 | 270.6 | 50.1 | 77.8 | 95 | 70 | 50.9 | 172 | 95 | 207.5 | 208.3 | 43.1 | 11.2 | 30 | 0.048 | 104 | 30.3 | 15.336 | 460.8 | 209.6 | 209.2 | 97.7 | 36.9 | 0.743 |  |  | 98.6 | 728.1 | 1.124 | -8 | 54.51 | 97 | 29 | 0.993 | 183.53 | 214 | 8430 | 208.19 | 55.4 | -46.94 | 16.94 | 43.96 | 41.13 | 45.03 | 43 | 23 | 13 | 44 | 37.65 | 94 | 80
2:31 | 1756 | 272.7 | 49.9 | 77.8 | 95 | 70 | 50.9 | 172 | 95 | 207.6 | 208 | 43.1 | 11.3 | 30 | 0.039 | 104.1 | 30.3 | 15.391 | 461 | 209.6 | 209.2 | 97.7 | 36.9 | 0.745 |  |  | 98.6 | 728.1 | 1.127 | -8 | 51.37 | 97 | 29 | 0.998 | 183.14 | 213 | 8920 | 209.82 | 55.35 | -47.12 | 17 | 43.57 | 41.32 | 45.03 | 43 | 23 | 13 | 44 | 37.65 | 92 | 83
2:31 | 1752 | 271.1 | 50 | 77.8 | 95 | 70 | 50.9 | 172 | 95 | 207.6 | 207.9 | 43.1 | 11.3 | 30 | 0.048 | 104 | 30.3 | 15.436 | 460.5 | 209.3 | 208.9 | 97.7 | 36.9 | 0.742 |  |  | 98.6 | 728 | 1.118 | -8 | 52.16 | 97 | 29 | 0.997 | 182.35 | 202 | 8770 | 207.24 | 56.56 | -47 | 16.94 | 44.06 | 41.22 | 45.12 | 43 | 23 | 13 | 44 | 37.65 | 93 | 83
2:31 | 1752 | 269.5 | 49.9 | 77.8 | 95 | 70 | 50.9 | 171.9 | 95 | 207.5 | 208 | 43.1 | 11.3 | 30 | 0.055 | 104 | 30.3 | 15.444 | 460.6 | 209.2 | 208.8 | 97.7 | 36.9 | 0.741 |  |  | 98.7 | 728 | 1.123 | -8 | 58.43 | 97 | 29 | 0.988 | 183.14 | 213 | 8800 | 208.83 | 56.5 | -47.06 | 16.88 | 43.7 | 41.28 | 45.12 | 43 | 23 | 13 | 44 | 38.04 | 93 | 88
2:31 | 1748 | 268.6 | 49.4 | 77.8 | 95 | 70 | 50.9 | 171.8 | 95 | 207.3 | 208 | 43 | 11.3 | 30 | 0.061 | 104 | 30.3 | 15.383 | 460.6 | 209.1 | 208.6 | 97.7 | 36.9 | 0.739 |  |  | 98.6 | 728 | 1.122 | -8 | 56.86 | 97 | 29 | 1.009 | 182.75 | 203 | 8360 | 206.26 | 56.44 | -47 | 17 | 44.11 | 41.34 | 45.03 | 43 | 23 | 13 | 44 | 37.65 | 93 | 84
2:31 | 1749 | 267.7 | 49.4 | 77.8 | 95.1 | 70 | 50.9 | 171.8 | 95 | 207.3 | 207.8 | 43 | 11.3 | 30 | 0.064 | 104 | 30.3 | 15.352 | 460.8 | 208.9 | 208.4 | 97.7 | 36.9 | 0.739 |  |  | 98.6 | 728.1 | 1.126 | -8 | 60 | 97 | 29 | 1.008 | 182.35 | 202 | 9850 | 207.57 | 55.4 | -46.81 | 16.62 | 44.01 | 41.42 | 45.03 | 43 | 23 | 13 | 44 | 37.65 | 90 | 81
2:31 | 1745 | 266.4 | 48.7 | 77.8 | 95 | 70 | 50.9 | 171.8 | 95 | 207.1 | 207.8 | 43 | 11.3 | 30 | 0.066 | 103.9 | 30.3 | 15.313 | 461.2 | 208.8 | 208.4 | 97.7 | 36.9 | 0.738 |  |  | 98.6 | 728.1 | 1.122 | -8 | 59.61 | 97 | 29 | 0.989 | 181.57 | 212 | 8750 | 209.18 | 57.12 | -46.94 | 16.75 | 43.93 | 41.38 | 44.92 | 43 | 23 | 13 | 44 | 37.65 | 92 | 85
2:31 | 1739 | 264.1 | 47.7 | 77.8 | 95 | 70 | 50.9 | 171.9 | 95 | 207.3 | 207.9 | 43 | 11.3 | 30 | 0.068 | 104 | 30.3 | 15.226 | 461.7 | 209 | 208.5 | 97.7 | 36.9 | 0.736 |  |  | 98.6 | 728.2 | 1.131 | -8 | 60 | 97 | 29 | 1 | 182.35 | 214 | 8870 | 206.9 | 57.15 | -46.75 | 16.81 | 43.94 | 41.29 | 44.83 | 43 | 23 | 13 | 44 | 38.04 | 88 | 82
2:31 | 1750 | 266.9 | 49.4 | 77.8 | 94.9 | 70 | 50.9 | 171.9 | 95 | 207.4 | 208.2 | 42.9 | 11.3 | 30 | 0.063 | 104 | 30.3 | 15.187 | 460.9 | 209.3 | 208.8 | 97.7 | 36.9 | 0.738 |  |  | 98.6 | 728.4 | 1.125 | -8 | 60.39 | 97 | 29 | 0.998 | 183.14 | 212 | 9210 | 207.24 | 55.25 | -46.88 | 16.94 | 44.03 | 41.37 | 44.83 | 43 | 23 | 13 | 44 | 38.04 | 89 | 81
2:31 | 1758 | 271.9 | 50.5 | 77.8 | 94.9 | 70 | 50.9 | 172.2 | 95 | 207.8 | 207.9 | 42.9 | 11.3 | 30 | 0.046 | 104 | 30.3 | 15.239 | 461.8 | 209.5 | 209.1 | 97.7 | 36.9 | 0.743 |  |  | 98.6 | 728.6 | 1.128 | -8 | 52.16 | 97 | 29 | 0.992 | 182.75 | 204 | 8730 | 209.5 | 55.57 | -47.19 | 17.12 | 43.74 | 41.21 | 44.83 | 43 | 23 | 13 | 44 | 37.65 | 91 | 84
2:31 | 1750 | 269.6 | 49.8 | 77.8 | 94.9 | 70 | 50.9 | 172.1 | 95 | 207.6 | 207.9 | 43 | 11.3 | 30 | 0.05 | 104 | 30.3 | 15.314 | 461.3 | 209.4 | 209 | 97.7 | 36.9 | 0.743 |  |  | 98.6 | 728.5 | 1.125 | -8 | 58.04 | 97 | 29 | 1.011 | 182.75 | 211 | 8090 | 208.19 | 56.1 | -46.81 | 16.94 | 43.98 | 41.33 | 44.92 | 43 | 23 | 13 | 44 | 37.65 | 91 | 83
2:31 | 1747 | 268 | 49.1 | 77.8 | 94.9 | 70 | 50.9 | 172 | 95 | 207.4 | 208.1 | 43 | 11.3 | 30 | 0.058 | 104 | 30.3 | 15.333 | 461.4 | 209.3 | 208.8 | 97.7 | 36.8 | 0.739 |  |  | 98.6 | 728.5 | 1.121 | -8 | 60.39 | 97 | 29 | 1.011 | 183.14 | 202 | 9780 | 207.24 | 57.22 | -47.06 | 16.94 | 43.59 | 41.25 | 45.03 | 43 | 23 | 13 | 44 | 38.04 | 94 | 82
2:31 | 1747 | 267.6 | 48.7 | 77.8 | 94.9 | 70 | 50.9 | 171.8 | 95 | 207.2 | 208.5 | 43 | 11.3 | 30 | 0.059 | 104 | 30.3 | 15.362 | 461.6 | 209.6 | 209.1 | 97.7 | 36.8 | 0.739 |  |  | 98.6 | 728.5 | 1.12 | -8 | 60 | 97 | 29 | 1.001 | 183.53 | 204 | 9310 | 206.9 | 56 | -46.94 | 16.88 | 43.92 | 41.26 | 44.92 | 43 | 23 | 13 | 44 | 38.04 | 93 | 83
2:31 | 1753 | 268 | 50.7 | 77.8 | 94.9 | 70 | 51 | 171.7 | 95 | 207.2 | 208.5 | 42.9 | 11.3 | 30 | 0.06 | 104 | 30.3 | 15.36 | 462.4 | 209.7 | 209.2 | 97.7 | 36.8 | 0.739 |  |  | 98.6 | 728.6 | 1.119 | -8 | 54.51 | 97 | 29 | 0.997 | 178.82 | 203 | 8240 | 207.24 | 56.14 | -46.94 | 17.06 | 43.64 | 41.25 | 44.92 | 43 | 23 | 13 | 44 | 38.04 | 91 | 82
2:31 | 1754 | 270.6 | 50.1 | 77.8 | 94.9 | 70 | 51 | 171.9 | 95 | 207.3 | 208.3 | 42.9 | 11.3 | 30 | 0.045 | 104.1 | 30.3 | 15.346 | 462 | 209.8 | 209.3 | 97.7 | 36.8 | 0.742 |  |  | 98.6 | 728.6 | 1.116 | -8 | 51.37 | 97 | 29 | 1.02 | 182.75 | 211 | 8870 | 208.51 | 55.13 | -47.19 | 16.88 | 44.04 | 41.18 | 44.92 | 43 | 23 | 13 | 44 | 37.65 | 93 | 83
2:31 | 1753 | 271.7 | 50 | 77.8 | 94.9 | 70 | 51 | 171.9 | 95 | 207.4 | 208.3 | 43 | 11.3 | 30 | 0.039 | 104.1 | 30.3 | 15.44 | 461.3 | 210 | 209.6 | 97.7 | 36.8 | 0.742 |  |  | 98.6 | 728.6 | 1.12 | -8 | 46.27 | 97 | 29 | 0.987 | 178.04 | 205 | 8630 | 211.43 | 55.62 | -46.88 | 17 | 44.04 | 41.12 | 44.92 | 43 | 23 | 13 | 44 | 37.65 | 91 | 82
2:31 | 1756 | 273.8 | 50.2 | 77.8 | 95 | 70 | 51 | 172.1 | 95 | 207.7 | 207.8 | 43 | 11.3 | 30 | 0.034 | 104.1 | 30.3 | 15.535 | 459.7 | 209.6 | 209.2 | 97.7 | 36.8 | 0.744 |  |  | 98.6 | 728.3 | 1.104 | -8 | 47.84 | 97 | 29 | 0.969 | 181.18 | 210 | 8190 | 209.82 | 54.64 | -47.06 | 17 | 43.62 | 41.18 | 44.92 | 43 | 24 | 13 | 44 | 37.65 | 94 | 86
2:31 | 1751 | 272.9 | 49.6 | 77.8 | 94.9 | 70 | 51 | 172.1 | 95 | 207.6 | 207.8 | 43.1 | 11.3 | 30 | 0.038 | 104 | 30.3 | 15.867 | 460.5 | 209.6 | 209.2 | 97.7 | 36.8 | 0.745 |  |  | 98.6 | 727.7 | 1.123 | -8 | 52.55 | 97 | 29 | 0.99 | 182.35 | 204 | 8240 | 206.9 | 55.79 | -46.81 | 17.19 | 43.71 | 40.91 | 45.23 | 43 | 24 | 13 | 44 | 37.65 | 96 | 82
2:31 | 1744 | 268.3 | 48.3 | 77.8 | 94.9 | 70 | 51 | 171.6 | 95 | 206.9 | 208 | 43.1 | 11.3 | 30 | 0.054 | 104 | 30.3 | 15.724 | 461.2 | 209.4 | 208.9 | 97.7 | 36.8 | 0.74 |  |  | 98.6 | 727.4 | 1.13 | -8 | 60.39 | 97 | 29 | 0.989 | 182.75 | 214 | 9160 | 209.82 | 56.55 | -46.88 | 16.94 | 43.7 | 41.18 | 45.23 | 43 | 24 | 13 | 44 | 38.04 | 93 | 80
2:31 | 1744 | 265.7 | 49.2 | 77.8 | 94.9 | 70 | 51 | 171.2 | 95 | 206.4 | 208.1 | 43.1 | 11.3 | 30 | 0.064 | 104 | 30.3 | 15.448 | 461.7 | 209.3 | 208.8 | 97.7 | 36.8 | 0.736 |  |  | 98.6 | 727.4 | 1.128 | -8 | 60.39 | 97 | 29 | 0.99 | 182.75 | 215 | 8260 | 209.82 | 57.09 | -46.81 | 16.88 | 43.91 | 41.18 | 45.12 | 43 | 24 | 13 | 44 | 38.04 | 90 | 81
2:31 | 1746 | 265.5 | 49 | 77.8 | 94.9 | 70 | 51 | 171.1 | 95 | 206.3 | 208.2 | 43 | 11.3 | 30 | 0.066 | 103.9 | 30.3 | 15.278 | 461.8 | 209.3 | 208.8 | 97.7 | 36.8 | 0.736 |  |  | 98.6 | 727.5 | 1.125 | -8 | 60.78 | 97 | 29 | 1.002 | 182.75 | 202 | 9210 | 207.89 | 55.92 | -46.88 | 16.81 | 43.69 | 41.2 | 45.03 | 43 | 24 | 13 | 44 | 38.04 | 89 | 81
2:31 | 1742 | 264.4 | 48.3 | 77.8 | 95 | 70 | 51 | 171.1 | 95 | 206.3 | 208.2 | 42.9 | 11.3 | 30 | 0.066 | 103.9 | 30.3 | 15.254 | 462.8 | 209.2 | 208.7 | 97.7 | 36.8 | 0.735 |  |  | 98.6 | 727.7 | 1.125 | -8 | 59.22 | 97 | 29 | 0.992 | 183.14 | 204 | 8600 | 206.9 | 56.08 | -46.88 | 16.94 | 43.93 | 41.28 | 44.92 | 43 | 24 | 13 | 44 | 38.04 | 88 | 81
2:31 | 1744 | 264.7 | 48.3 | 77.8 | 95 | 70 | 51 | 171.1 | 95 | 206.2 | 208.3 | 42.9 | 11.3 | 30 | 0.068 | 103.9 | 30.3 | 15.258 | 462.8 | 209.4 | 208.9 | 97.7 | 36.8 | 0.736 |  |  | 98.7 | 727.9 | 1.133 | -8 | 61.18 | 97 | 29 | 0.995 | 183.14 | 215 | 9750 | 209.82 | 57.28 | -46.88 | 17 | 43.96 | 41.29 | 44.83 | 43 | 24 | 13 | 44 | 38.04 | 89 | 79
2:31 | 1741 | 265.6 | 47.7 | 77.8 | 95 | 70 | 51 | 171.2 | 95 | 206.3 | 208.1 | 42.9 | 11.3 | 30 | 0.067 | 103.9 | 30.3 | 15.241 | 462 | 209.2 | 208.7 | 97.7 | 36.8 | 0.737 |  |  | 98.7 | 728.2 | 1.13 | -8 | 59.22 | 97 | 29 | 0.992 | 182.75 | 212 | 8750 | 209.82 | 56.59 | -46.75 | 16.88 | 43.87 | 41.28 | 44.83 | 43 | 24 | 13 | 44 | 38.04 | 92 | 81
2:31 | 1745 | 263.5 | 49.4 | 77.8 | 95.1 | 70 | 51 | 171 | 95 | 206.2 | 208.2 | 42.9 | 11.3 | 30 | 0.07 | 103.9 | 30.3 | 15.234 | 461.9 | 209.2 | 208.7 | 97.7 | 36.8 | 0.735 |  |  | 98.7 | 728.4 | 1.129 | -8 | 59.61 | 97 | 29 | 0.995 | 183.53 | 214 | 8730 | 206.9 | 57.21 | -47.06 | 16.75 | 43.88 | 41.32 | 44.72 | 43 | 24 | 13 | 44 | 38.04 | 90 | 81
2:31 | 1755 | 270.5 | 49.8 | 77.8 | 95.1 | 70 | 51 | 171.5 | 95 | 206.9 | 207.7 | 42.8 | 11.3 | 30 | 0.057 | 104 | 30.3 | 15.229 | 460.7 | 209 | 208.5 | 97.7 | 36.8 | 0.739 |  |  | 98.6 | 728.5 | 1.121 | -8 | 56.47 | 97 | 29 | 1.028 | 182.35 | 202 | 8680 | 204.97 | 56.87 | -46.75 | 17 | 43.93 | 41.44 | 44.72 | 43 | 24 | 13 | 44 | 38.04 | 92 | 84
2:31 | 1752 | 272.2 | 49.2 | 77.8 | 95 | 70 | 51 | 171.8 | 95 | 207.2 | 207.5 | 42.9 | 11.3 | 30 | 0.05 | 104 | 30.3 | 15.286 | 460.1 | 209 | 208.6 | 97.7 | 36.8 | 0.741 |  |  | 98.6 | 728.4 | 1.118 | -8 | 51.76 | 97 | 29 | 1.003 | 182.35 | 212 | 8480 | 209.82 | 57.14 | -47.12 | 16.94 | 43.99 | 41.39 | 44.72 | 43 | 24 | 13 | 44 | 37.65 | 93 | 80
2:31 | 1753 | 270.1 | 50.4 | 77.8 | 95 | 70 | 50.9 | 171.6 | 95 | 207 | 208 | 42.9 | 11.3 | 30 | 0.053 | 104 | 30.3 | 15.319 | 459.7 | 209.2 | 208.8 | 97.7 | 36.8 | 0.74 |  |  | 98.6 | 728.2 | 1.118 | -8 | 57.25 | 97 | 29 | 0.989 | 183.14 | 203 | 8190 | 206.26 | 56.04 | -47 | 17.31 | 44.04 | 41.3 | 44.83 | 43 | 24 | 13 | 44 | 37.65 | 93 | 79
2:31 | 1750 | 270.2 | 49 | 77.8 | 95 | 70 | 50.9 | 171.6 | 95 | 207 | 208 | 42.9 | 11.3 | 30 | 0.051 | 104 | 30.3 | 15.357 | 459 | 209.4 | 209 | 97.7 | 36.8 | 0.741 |  |  | 98.6 | 728.1 | 1.148 | -8 | 52.94 | 97 | 29 | 1.001 | 182.75 | 214 | 8900 | 209.82 | 56.36 | -47.06 | 16.94 | 43.93 | 41.43 | 44.92 | 43 | 24 | 13 | 44 | 37.65 | 93 | 78
2:31 | 1747 | 268.8 | 48.8 | 77.8 | 94.9 | 70 | 50.9 | 171.5 | 95 | 206.8 | 207.9 | 42.9 | 11.3 | 30 | 0.06 | 104 | 30.3 | 15.311 | 458.6 | 209.1 | 208.6 | 97.7 | 36.8 | 0.738 |  |  | 98.6 | 728 | 1.127 | -8 | 59.22 | 97 | 29 | 0.997 | 182.35 | 202 | 8650 | 207.89 | 56.18 | -47.06 | 16.94 | 43.92 | 41.2 | 45.03 | 43 | 24 | 13 | 44 | 37.65 | 91 | 79
2:31 | 1749 | 268.8 | 48.5 | 77.8 | 94.9 | 70 | 50.9 | 171.4 | 95 | 206.8 | 207.9 | 42.9 | 11.3 | 30 | 0.06 | 104 | 30.3 | 15.282 | 458.6 | 209 | 208.6 | 97.7 | 36.8 | 0.738 |  |  | 98.6 | 728 | 1.127 | -8 | 58.82 | 97 | 29 | 1.005 | 182.75 | 211 | 8090 | 209.18 | 56.06 | -47.06 | 16.88 | 43.76 | 41.31 | 44.92 | 43 | 24 | 13 | 44 | 38.04 | 93 | 81
2:31 | 1747 | 266.4 | 48.8 | 77.8 | 94.9 | 70 | 50.9 | 171.2 | 95 | 206.4 | 208.4 | 42.9 | 11.3 | 30 | 0.062 | 104 | 30.3 | 15.262 | 459.1 | 209.4 | 208.9 | 97.7 | 36.7 | 0.736 |  |  | 98.6 | 728 | 1.122 | -8 | 58.82 | 97 | 29 | 1.003 | 183.14 | 203 | 8600 | 206.26 | 57.28 | -47.12 | 17 | 43.99 | 41.27 | 44.92 | 43 | 24 | 13 | 44 | 38.04 | 93 | 79
2:31 | 1750 | 266 | 49.6 | 77.7 | 94.9 | 70 | 50.9 | 171.2 | 95 | 206.5 | 208.4 | 42.9 | 11.3 | 30 | 0.058 | 104 | 30.3 | 15.25 | 459 | 209.5 | 209.1 | 97.7 | 36.7 | 0.736 |  |  | 98.6 | 728.1 | 1.118 | -8 | 53.73 | 97 | 29 | 0.981 | 181.96 | 214 | 9240 | 208.19 | 57.42 | -47.25 | 17.06 | 43.96 | 41.05 | 44.92 | 43 | 24 | 13 | 44 | 37.65 | 86 | 78
2:31 | 1758 | 270.5 | 50.5 | 77.7 | 95 | 70 | 50.9 | 171.6 | 95 | 207 | 208.5 | 42.9 | 11.3 | 30 | 0.049 | 104 | 30.3 | 15.301 | 458.4 | 209.8 | 209.3 | 97.7 | 36.7 | 0.742 |  |  | 98.6 | 728.1 | 1.121 | -8 | 52.94 | 97 | 29 | 0.991 | 175.29 | 214 | 9070 | 209.82 | 55.93 | -46.88 | 16.94 | 43.98 | 41.2 | 44.92 | 43 | 24 | 13 | 44 | 37.65 | 93 | 84
2:31 | 1754 | 272.8 | 50 | 77.7 | 95 | 70 | 50.9 | 171.8 | 95 | 207.2 | 207.9 | 43 | 11.3 | 30 | 0.034 | 104.1 | 30.3 | 15.416 | 460.5 | 210 | 209.5 | 97.7 | 36.8 | 0.745 |  |  | 98.6 | 728 | 1.122 | -8 | 46.67 | 97 | 29 | 1.006 | 183.14 | 209 | 8800 | 209.82 | 55.55 | -47.12 | 17 | 43.73 | 41.2 | 44.92 | 43 | 24 | 13 | 44 | 37.65 | 95 | 85
2:31 | 1749 | 270.4 | 49 | 77.7 | 95 | 70 | 50.9 | 171.6 | 95 | 206.9 | 207.8 | 43 | 11.3 | 30 | 0.044 | 104 | 30.3 | 15.477 | 460.2 | 209.5 | 209 | 97.7 | 36.8 | 0.743 |  |  | 98.6 | 727.9 | 1.127 | -8 | 57.25 | 97 | 29 | 0.993 | 181.96 | 213 | 9120 | 209.5 | 57.17 | -47 | 17.06 | 43.82 | 41.15 | 45.23 | 43 | 24 | 13 | 44 | 38.04 | 89 | 83
2:31 | 1750 | 267.9 | 49.5 | 77.7 | 95 | 70 | 50.9 | 171.3 | 95 | 206.5 | 208.2 | 43 | 11.3 | 30 | 0.055 | 104 | 30.3 | 15.364 | 460.2 | 209.5 | 209 | 97.7 | 36.8 | 0.741 |  |  | 98.6 | 727.8 | 1.124 | -8 | 59.22 | 97 | 29 | 0.996 | 183.14 | 204 | 8820 | 206.9 | 56.69 | -47 | 17.12 | 43.44 | 41.15 | 45.23 | 43 | 24 | 13 | 44 | 38.04 | 92 | 84
2:31 | 1743 | 266.3 | 48 | 77.7 | 95 | 70 | 50.9 | 171.1 | 95 | 206.2 | 208.7 | 43 | 11.3 | 30 | 0.059 | 104 | 30.3 | 15.291 | 459.9 | 209.8 | 209.4 | 97.7 | 36.8 | 0.74 |  |  | 98.6 | 727.9 | 1.127 | -8 | 59.61 | 97 | 29 | 1.004 | 183.92 | 204 | 8260 | 209.82 | 57.22 | -46.88 | 16.88 | 43.92 | 40.98 | 45.12 | 43 | 24 | 13 | 44 | 37.65 | 93 | 81
2:31 | 1759 | 272.8 | 50.7 | 77.7 | 95 | 70 | 50.9 | 171.6 | 95 | 207 | 208.4 | 43 | 11.3 | 30 | 0.039 | 104.1 | 30.3 | 15.274 | 458.6 | 210.3 | 209.8 | 97.7 | 36.8 | 0.748 |  |  | 98.6 | 728 | 1.116 | -8 | 43.53 | 97 | 29 | 0.991 | 182.75 | 210 | 8970 | 208.83 | 56.34 | -46.94 | 16.88 | 43.84 | 41.1 | 45.03 | 43 | 24 | 13 | 44 | 37.65 | 89 | 89
2:31 | 1754 | 272.7 | 49.6 | 77.7 | 95 | 70 | 50.9 | 171.7 | 95 | 207.1 | 207.8 | 43.1 | 11.3 | 30 | 0.034 | 104 | 30.3 | 15.378 | 459 | 210 | 209.6 | 97.7 | 36.8 | 0.749 |  |  | 98.6 | 727.9 | 1.127 | -8 | 47.45 | 97 | 29 | 1.002 | 182.35 | 211 | 8680 | 208.51 | 56.44 | -47.06 | 16.81 | 43.74 | 41.17 | 45.12 | 43 | 24 | 13 | 44 | 37.65 | 91 | 85
2:31 | 1750 | 270.8 | 49.7 | 77.7 | 95 | 70 | 50.9 | 171.6 | 95 | 206.9 | 208.1 | 43.1 | 11.3 | 30 | 0.044 | 104 | 30.3 | 15.433 | 458.8 | 209.8 | 209.3 | 97.7 | 36.8 | 0.747 |  |  | 98.7 | 727.8 | 1.123 | -8 | 55.69 | 97 | 29 | 1.016 | 183.14 | 204 | 8700 | 206.58 | 56.03 | -46.88 | 17 | 43.81 | 41.2 | 45.33 | 43 | 24 | 13 | 44 | 37.65 | 93 | 82
2:31 | 1750 | 268.5 | 49.4 | 77.7 | 95 | 70 | 50.9 | 171.2 | 95 | 206.3 | 208.1 | 43.2 | 11.3 | 30 | 0.052 | 104 | 30.3 | 15.421 | 458.7 | 209.5 | 209.1 | 97.7 | 36.8 | 0.744 |  |  | 98.7 | 727.7 | 1.116 | -8 | 59.22 | 97 | 29 | 1.041 | 183.53 | 202 | 8160 | 207.57 | 57.47 | -46.75 | 16.88 | 43.9 | 41.14 | 45.33 | 43 | 24 | 13 | 44 | 37.65 | 87 | 82
2:31 | 1749 | 268.5 | 48.9 | 77.7 | 94.9 | 70 | 50.9 | 171.1 | 95 | 206.3 | 208.4 | 43.1 | 11.3 | 30 | 0.056 | 104 | 30.3 | 15.351 | 459.1 | 209.6 | 209.1 | 97.7 | 36.8 | 0.743 |  |  | 98.6 | 727.7 | 1.136 | -8 | 58.82 | 97 | 29 | 1.001 | 183.92 | 213 | 8900 | 209.82 | 56.14 | -46.81 | 17 | 43.85 | 41.19 | 45.12 | 43 | 24 | 13 | 44 | 37.65 | 91 | 82
2:31 | 1748 | 267.2 | 49.5 | 77.7 | 94.9 | 70 | 51 | 171.1 | 95 | 206.3 | 208.5 | 43.1 | 11.3 | 30 | 0.059 | 104 | 30.3 | 15.33 | 459.4 | 209.7 | 209.2 | 97.7 | 36.9 | 0.743 |  |  | 98.6 | 727.7 | 1.128 | -8 | 56.08 | 97 | 29 | 0.992 | 183.14 | 203 | 8160 | 206.9 | 57.12 | -46.88 | 16.94 | 43.95 | 41.27 | 45.12 | 43 | 24 | 13 | 44 | 37.65 | 90 | 81
2:31 | 1752 | 267.9 | 49.8 | 77.8 | 94.9 | 70 | 51 | 171 | 95 | 206.3 | 208.4 | 43.1 | 11.3 | 30 | 0.054 | 104 | 30.3 | 15.287 | 459.1 | 209.8 | 209.3 | 97.7 | 36.9 | 0.744 |  |  | 98.6 | 727.7 | 1.12 | -8 | 52.16 | 97 | 29 | 1.004 | 183.14 | 203 | 7990 | 209.82 | 56.35 | -46.94 | 17 | 43.72 | 41.35 | 45.03 | 43 | 24 | 13 | 44 | 37.65 | 90 | 83
2:31 | 1750 | 269 | 48.9 | 77.8 | 94.9 | 70 | 51 | 171.2 | 95 | 206.5 | 208.3 | 43.1 | 11.3 | 30 | 0.055 | 104 | 30.3 | 15.274 | 460 | 209.7 | 209.2 | 97.7 | 36.9 | 0.744 |  |  | 98.6 | 727.8 | 1.124 | -8 | 54.51 | 97 | 29 | 0.996 | 182.75 | 213 | 9650 | 208.51 | 56.09 | -46.88 | 17 | 43.97 | 41.28 | 45.03 | 43 | 24 | 13 | 44 | 38.04 | 92 | 81
2:31 | 1745 | 266.3 | 48.8 | 77.8 | 94.9 | 70 | 51 | 171 | 95 | 206.1 | 208.3 | 43 | 11.3 | 30 | 0.057 | 104 | 30.3 | 15.322 | 460 | 209.6 | 209.2 | 97.7 | 36.8 | 0.742 |  |  | 98.6 | 727.9 | 1.129 | -8 | 55.69 | 97 | 29 | 0.998 | 183.14 | 204 | 8970 | 206.9 | 55.87 | -47.06 | 16.88 | 43.97 | 41.34 | 45.12 | 43 | 24 | 13 | 44 | 38.04 | 94 | 83
2:31 | 1747 | 266 | 49.4 | 77.8 | 94.9 | 70 | 51 | 170.7 | 95 | 205.8 | 208.5 | 43 | 11.3 | 30 | 0.056 | 104 | 30.3 | 15.294 | 459.4 | 209.7 | 209.3 | 97.7 | 36.8 | 0.741 |  |  | 98.6 | 728.1 | 1.131 | -8 | 58.82 | 97 | 29 | 1.002 | 183.53 | 203 | 8730 | 207.57 | 56.19 | -47.19 | 17 | 44.06 | 41.4 | 45.03 | 43 | 24 | 13 | 44 | 38.04 | 91 | 81
2:31 | 1751 | 267.2 | 49.6 | 77.8 | 95 | 70 | 51 | 170.8 | 95 | 205.9 | 208.4 | 43 | 11.4 | 30 | 0.054 | 104 | 30.3 | 15.26 | 459.5 | 209.7 | 209.2 | 97.7 | 36.8 | 0.742 |  |  | 98.6 | 728.3 | 1.123 | -8 | 52.55 | 97 | 29 | 1 | 182.75 | 202 | 7990 | 206.58 | 57.38 | -46.94 | 16.88 | 43.84 | 41.27 | 45.03 | 43 | 24 | 13 | 44 | 38.04 | 90 | 81
2:32 | 1751 | 268.9 | 49.4 | 77.8 | 95 | 70 | 51 | 171.1 | 95 | 206.3 | 208.3 | 43 | 11.4 | 30 | 0.049 | 104 | 30.3 | 15.287 | 459.6 | 209.9 | 209.4 | 97.7 | 36.8 | 0.741 |  |  | 98.6 | 728.5 | 1.13 | -8 | 58.04 | 97 | 29 | 0.995 | 183.53 | 212 | 8700 | 209.82 | 55.79 | -46.88 | 17 | 43.83 | 41.34 | 44.92 | 43 | 24 | 13 | 44 | 37.65 | 89 | 86
2:32 | 1747 | 268.2 | 48.7 | 77.8 | 95 | 70 | 51 | 171.3 | 95 | 206.5 | 208 | 43 | 11.3 | 30 | 0.051 | 104 | 30.3 | 15.369 | 460.5 | 209.5 | 209.1 | 97.7 | 36.8 | 0.743 |  |  | 98.6 | 728.5 | 1.128 | -8 | 56.08 | 97 | 29 | 1.011 | 180.39 | 204 | 8970 | 206.26 | 57.04 | -46.88 | 17 | 43.96 | 41.32 | 44.92 | 43 | 24 | 13 | 44 | 37.65 | 90 | 84
2:32 | 1746 | 267.6 | 48.5 | 77.8 | 94.9 | 70 | 51 | 171.3 | 95 | 206.6 | 208.2 | 43 | 11.3 | 30 | 0.055 | 104 | 30.3 | 15.361 | 460.6 | 209.4 | 209 | 97.7 | 36.8 | 0.741 |  |  | 98.6 | 728.6 | 1.123 | -8 | 59.22 | 97 | 29 | 0.999 | 181.96 | 203 | 8950 | 209.5 | 57.06 | -46.94 | 16.94 | 43.92 | 41.18 | 44.92 | 43 | 24 | 13 | 44 | 37.65 | 91 | 81
2:32 | 1749 | 266.7 | 49.9 | 77.8 | 94.9 | 70 | 51 | 171.3 | 95 | 206.6 | 208.5 | 43 | 11.4 | 30 | 0.052 | 104 | 30.3 | 15.354 | 460.7 | 209.8 | 209.3 | 97.7 | 36.8 | 0.74 |  |  | 98.6 | 728.7 | 1.121 | -8 | 56.86 | 97 | 29 | 0.999 | 183.53 | 214 | 8990 | 208.51 | 56.89 | -47.12 | 17.12 | 43.85 | 41.34 | 44.92 | 43 | 24 | 13 | 44 | 37.65 | 92 | 79
2:32 | 1753 | 270.3 | 49.8 | 77.8 | 95 | 70 | 51 | 171.2 | 95 | 206.6 | 208.5 | 43 | 11.4 | 30 | 0.04 | 104.1 | 30.3 | 15.358 | 460.9 | 210.1 | 209.7 | 97.7 | 36.8 | 0.744 |  |  | 98.6 | 728.7 | 1.132 | -8 | 47.45 | 97 | 29 | 0.987 | 183.53 | 204 | 8260 | 209.5 | 57.08 | -46.88 | 17.19 | 43.99 | 41.01 | 44.92 | 43 | 24 | 13 | 44 | 37.65 | 91 | 85
2:32 | 1753 | 271.1 | 49.5 | 77.8 | 95 | 70 | 51 | 171.4 | 95 | 206.7 | 208.4 | 43 | 11.4 | 30 | 0.039 | 104.1 | 30.4 | 15.415 | 461 | 210 | 209.6 | 97.7 | 36.8 | 0.746 |  |  | 98.6 | 728.7 | 1.132 | -8 | 49.8 | 97 | 29 | 0.986 | 174.12 | 212 | 8950 | 211.75 | 55.28 | -47.06 | 16.94 | 43.75 | 41.27 | 45.03 | 43 | 24 | 13 | 44 | 37.65 | 88 | 81
2:32 | 1749 | 268.7 | 49.4 | 77.8 | 95 | 70 | 51 | 171.2 | 95 | 206.5 | 208.6 | 43.1 | 11.4 | 30 | 0.047 | 104 | 30.3 | 15.485 | 462.4 | 210 | 209.5 | 97.7 | 36.8 | 0.746 |  |  | 98.6 | 728.6 | 1.123 | -8 | 56.86 | 97 | 29 | 0.996 | 183.92 | 204 | 8630 | 211.11 | 57.36 | -46.88 | 17 | 43.97 | 41.02 | 45.12 | 43 | 24 | 13 | 44 | 37.65 | 92 | 78
2:32 | 1747 | 268.5 | 48.9 | 77.8 | 95 | 70 | 51 | 171.3 | 95 | 206.6 | 208.6 | 43.1 | 11.4 | 30 | 0.051 | 104 | 30.3 | 15.451 | 463.8 | 209.9 | 209.4 | 97.7 | 36.8 | 0.744 |  |  | 98.6 | 728.5 | 1.133 | -8 | 58.04 | 97 | 29 | 1.002 | 183.92 | 215 | 8140 | 208.51 | 56.05 | -47.06 | 17.12 | 43.58 | 41.07 | 45.12 | 43 | 24 | 13 | 44 | 37.65 | 91 | 80
2:32 | 1755 | 272.1 | 50.1 | 77.8 | 95 | 70 | 51 | 171.5 | 95 | 206.8 | 208.3 | 43 | 11.4 | 30 | 0.042 | 104.1 | 30.3 | 15.437 | 464 | 209.8 | 209.4 | 97.7 | 36.8 | 0.747 |  |  | 98.6 | 728.5 | 1.117 | -8 | 50.2 | 97 | 29 | 0.991 | 183.14 | 203 | 10000 | 206.9 | 54.82 | -47.06 | 16.81 | 43.93 | 41.07 | 45.03 | 43 | 24 | 13 | 44 | 37.65 | 85 | 82
2:32 | 1749 | 270.2 | 49.8 | 77.8 | 95 | 70 | 51 | 171.4 | 95 | 206.7 | 208 | 43.1 | 11.4 | 30 | 0.046 | 104.1 | 30.3 | 15.445 | 464.6 | 209.6 | 209.1 | 97.7 | 36.8 | 0.745 |  |  | 98.6 | 728.4 | 1.122 | -8 | 50.59 | 97 | 29 | 0.996 | 182.35 | 203 | 8380 | 208.19 | 54.5 | -47 | 17 | 43.9 | 41.14 | 45.12 | 43 | 24 | 13 | 44 | 37.65 | 91 | 80
2:32 | 1747 | 267.4 | 49 | 77.8 | 95 | 70 | 51 | 171.2 | 95 | 206.4 | 208 | 43.1 | 11.4 | 30 | 0.055 | 104 | 30.3 | 15.488 | 466 | 209.3 | 208.8 | 97.7 | 36.8 | 0.742 |  |  | 98.6 | 728.4 | 1.126 | -8 | 58.43 | 97 | 29 | 0.99 | 181.96 | 214 | 8290 | 209.82 | 55.38 | -47.19 | 17 | 43.63 | 41.14 | 45.12 | 43 | 24 | 13 | 44 | 37.65 | 94 | 78
2:32 | 1746 | 266.2 | 48.6 | 77.8 | 95 | 70 | 51 | 171 | 95 | 206.1 | 207.7 | 43 | 11.4 | 30 | 0.065 | 104 | 30.3 | 15.447 | 466.9 | 208.8 | 208.3 | 97.7 | 36.8 | 0.738 |  |  | 98.6 | 728.4 | 1.13 | -8 | 58.04 | 97 | 29 | 0.998 | 181.96 | 201 | 9290 | 206.9 | 56.55 | -46.69 | 16.94 | 43.96 | 41.1 | 44.92 | 43 | 24 | 13 | 44 | 38.04 | 92 | 78
2:32 | 1745 | 265.2 | 48.3 | 77.8 | 95 | 70 | 51 | 170.9 | 95 | 206 | 207.5 | 43 | 11.4 | 30 | 0.071 | 103.9 | 30.3 | 15.327 | 467.8 | 208.5 | 208 | 97.7 | 36.8 | 0.735 |  |  | 98.6 | 728.5 | 1.124 | -8 | 60 | 97 | 29 | 0.992 | 182.75 | 203 | 8870 | 207.24 | 56.41 | -46.94 | 16.88 | 43.97 | 41.27 | 44.92 | 43 | 24 | 13 | 44 | 38.04 | 88 | 79
2:32 | 1739 | 262.8 | 47 | 77.8 | 95 | 70 | 51 | 170.7 | 94.9 | 205.7 | 207.4 | 42.9 | 11.4 | 30 | 0.076 | 103.9 | 30.3 | 15.184 | 469.7 | 208.4 | 207.9 | 97.7 | 36.8 | 0.735 |  |  | 98.6 | 728.6 | 1.13 | -8 | 60.78 | 97 | 29 | 0.998 | 182.35 | 201 | 9820 | 207.89 | 57.31 | -47.12 | 16.81 | 43.72 | 41.38 | 44.83 | 43 | 24 | 13 | 44 | 38.04 | 90 | 78
2:32 | 1754 | 268.2 | 49.6 | 77.8 | 95 | 70 | 51 | 170.9 | 94.9 | 206.1 | 207.9 | 42.9 | 11.4 | 30 | 0.061 | 103.9 | 30.3 | 15.114 | 468.2 | 208.9 | 208.4 | 97.7 | 36.8 | 0.738 |  |  | 98.6 | 728.7 | 1.132 | -8 | 61.18 | 97 | 29 | 1.003 | 183.14 | 204 | 8970 | 207.57 | 56.63 | -46.94 | 17.12 | 44.06 | 41.35 | 44.72 | 43 | 24 | 13 | 44 | 37.65 | 91 | 77
2:32 | 1757 | 272.2 | 50.3 | 77.8 | 95 | 70 | 51 | 171.3 | 94.9 | 206.6 | 207.7 | 42.9 | 11.4 | 30 | 0.043 | 104 | 30.3 | 15.202 | 467.1 | 209.4 | 209 | 97.7 | 36.8 | 0.744 |  |  | 98.6 | 728.8 | 1.117 | -8 | 47.84 | 97 | 29 | 1.002 | 182.35 | 204 | 9380 | 208.19 | 55.16 | -47 | 16.75 | 43.93 | 41.24 | 44.72 | 43 | 24 | 13 | 44 | 37.65 | 93 | 87
2:32 | 1746 | 269.9 | 48.5 | 77.8 | 95 | 70 | 51 | 171.2 | 94.9 | 206.4 | 207.5 | 42.9 | 11.4 | 30 | 0.045 | 104 | 30.3 | 15.343 | 465 | 209.3 | 208.9 | 97.7 | 36.8 | 0.745 |  |  | 98.6 | 728.7 | 1.127 | -8 | 48.63 | 97 | 29 | 1.017 | 181.96 | 210 | 8900 | 209.5 | 55.16 | -47.12 | 16.88 | 44.06 | 41.29 | 44.83 | 43 | 24 | 13 | 44 | 37.65 | 91 | 81
2:32 | 1750 | 267.1 | 49.4 | 77.8 | 95 | 70 | 51 | 171.6 | 95 | 207.1 | 207.6 | 43 | 11.4 | 30 | 0.059 | 104 | 30.3 | 15.345 | 464.3 | 209 | 208.5 | 97.7 | 36.8 | 0.74 |  |  | 98.6 | 728.7 | 1.125 | -8 | 55.69 | 97 | 29 | 0.993 | 182.35 | 214 | 8360 | 209.5 | 57.27 | -46.88 | 17 | 44.01 | 41.31 | 44.92 | 43 | 24 | 13 | 44 | 38.04 | 93 | 82
2:32 | 1747 | 266.2 | 49.3 | 77.8 | 95 | 70 | 51 | 172 | 95 | 207.5 | 207.9 | 43 | 11.4 | 30 | 0.062 | 104 | 30.3 | 15.269 | 464.9 | 209.1 | 208.6 | 97.7 | 36.8 | 0.738 |  |  | 98.6 | 728.7 | 1.124 | -8 | 58.43 | 97 | 29 | 1.01 | 183.14 | 214 | 9530 | 209.5 | 57.03 | -47.19 | 16.94 | 43.95 | 41.38 | 44.92 | 43 | 24 | 13 | 44 | 38.04 | 90 | 78
2:32 | 1748 | 266.9 | 49.1 | 77.8 | 94.9 | 70 | 51 | 172.3 | 95 | 207.8 | 208.1 | 43 | 11.4 | 30 | 0.057 | 104 | 30.3 | 15.278 | 464.4 | 209.4 | 208.9 | 97.7 | 36.8 | 0.739 |  |  | 98.6 | 728.8 | 1.128 | -8 | 51.37 | 97 | 29 | 1 | 179.22 | 202 | 8480 | 207.89 | 56.59 | -46.88 | 17 | 44 | 41.31 | 44.83 | 43 | 24 | 13 | 44 | 38.04 | 92 | 80
2:32 | 1753 | 270 | 49.9 | 77.8 | 94.9 | 70 | 51 | 172.6 | 95 | 208.2 | 208.2 | 42.9 | 11.4 | 30 | 0.05 | 104 | 30.3 | 15.258 | 464.5 | 209.6 | 209.2 | 97.7 | 36.8 | 0.744 |  |  | 98.7 | 728.8 | 1.136 | -8 | 56.47 | 97 | 29 | 0.991 | 183.14 | 212 | 7920 | 208.19 | 57.22 | -47.06 | 16.81 | 43.83 | 41.2 | 44.83 | 43 | 24 | 13 | 44 | 37.65 | 89 | 82
2:32 | 1756 | 272.1 | 50.2 | 77.8 | 94.9 | 70 | 51 | 172.7 | 95 | 208.4 | 208.1 | 43 | 11.4 | 30 | 0.043 | 104.1 | 30.3 | 15.378 | 464 | 209.8 | 209.3 | 97.7 | 36.8 | 0.746 |  |  | 98.7 | 728.7 | 1.119 | -8 | 55.69 | 97 | 29 | 1.008 | 182.75 | 204 | 8210 | 208.51 | 55.79 | -46.88 | 17.19 | 43.91 | 41.24 | 44.92 | 43 | 24 | 13 | 44 | 37.65 | 93 | 79
2:32 | 1751 | 270.7 | 49.1 | 77.7 | 94.9 | 70 | 50.9 | 172.7 | 95 | 208.4 | 207.9 | 43 | 11.4 | 30 | 0.046 | 104.1 | 30.3 | 15.443 | 463.5 | 209.6 | 209.2 | 97.7 | 36.8 | 0.745 |  |  | 98.6 | 728.5 | 1.125 | -8 | 52.94 | 97 | 29 | 1.019 | 182.75 | 214 | 9090 | 209.82 | 56.44 | -47 | 17.25 | 43.9 | 41.33 | 45.03 | 43 | 24 | 13 | 44 | 37.65 | 90 | 81
2:32 | 1741 | 266.1 | 47.9 | 77.7 | 94.9 | 70 | 50.9 | 172.4 | 95 | 207.9 | 208 | 43 | 11.4 | 30 | 0.058 | 104 | 30.3 | 15.469 | 463.8 | 209.3 | 208.9 | 97.7 | 36.8 | 0.74 |  |  | 98.6 | 728.4 | 1.122 | -8 | 58.82 | 97 | 29 | 0.989 | 183.14 | 202 | 8630 | 204.97 | 56.41 | -46.88 | 17.06 | 43.66 | 41.27 | 45.12 | 43 | 24 | 13 | 44 | 37.65 | 88 | 80
2:32 | 1749 | 265.7 | 49.4 | 77.7 | 94.9 | 70 | 50.9 | 172.2 | 95 | 207.7 | 208.1 | 43 | 11.4 | 30 | 0.064 | 104 | 30.3 | 15.396 | 463.6 | 209.2 | 208.7 | 97.7 | 36.8 | 0.737 |  |  | 98.6 | 728.4 | 1.129 | -8 | 60.39 | 97 | 29 | 0.99 | 182.35 | 202 | 8700 | 207.89 | 57.31 | -46.88 | 17.06 | 44 | 41.2 | 45.03 | 43 | 24 | 13 | 44 | 38.04 | 90 | 78
2:32 | 1747 | 268.3 | 48.6 | 77.7 | 95 | 70 | 50.9 | 172.5 | 95 | 208 | 208.1 | 43 | 11.4 | 30 | 0.055 | 104 | 30.3 | 15.319 | 464.1 | 209.3 | 208.8 | 97.7 | 36.8 | 0.74 |  |  | 98.6 | 728.4 | 1.135 | -8 | 58.04 | 97 | 29 | 1.006 | 182.75 | 212 | 8380 | 209.82 | 57.07 | -47.06 | 16.94 | 43.92 | 41.19 | 44.92 | 43 | 24 | 13 | 44 | 37.65 | 93 | 79
2:32 | 1754 | 269.9 | 50 | 77.7 | 95 | 70 | 50.9 | 172.6 | 94.9 | 208.2 | 208.1 | 43 | 11.4 | 30 | 0.046 | 104 | 30.3 | 15.357 | 462.3 | 209.7 | 209.2 | 97.7 | 36.8 | 0.743 |  |  | 98.6 | 728.4 | 1.123 | -8 | 50.2 | 97 | 29 | 0.989 | 180.39 | 204 | 8530 | 206.9 | 56.31 | -47.12 | 16.94 | 43.62 | 41.23 | 44.92 | 43 | 24 | 13 | 44 | 37.65 | 89 | 77
2:32 | 1753 | 269.4 | 50 | 77.7 | 95 | 70 | 50.9 | 172.6 | 94.9 | 208.1 | 208 | 43 | 11.4 | 30 | 0.044 | 104 | 30.3 | 15.405 | 459 | 209.7 | 209.3 | 97.7 | 36.8 | 0.742 |  |  | 98.6 | 728.3 | 1.121 | -8 | 50.2 | 97 | 29 | 0.992 | 177.65 | 214 | 9530 | 206.9 | 56.47 | -47 | 17.12 | 43.81 | 41.18 | 44.92 | 43 | 24 | 13 | 44 | 37.65 | 92 | 81
2:32 | 1757 | 272 | 50.4 | 77.7 | 95 | 70 | 50.9 | 172.8 | 94.9 | 208.4 | 208.1 | 43.1 | 11.4 | 30 | 0.035 | 104.1 | 30.3 | 15.386 | 458 | 210 | 209.5 | 97.7 | 36.8 | 0.745 |  |  | 98.6 | 728.2 | 1.123 | -8 | 52.16 | 97 | 29 | 1.003 | 183.53 | 209 | 8090 | 209.82 | 55.54 | -47.19 | 17.12 | 43.44 | 41.27 | 45.03 | 43 | 24 | 13 | 44 | 37.65 | 90 | 81
2:32 | 1753 | 270.8 | 49.9 | 77.7 | 95 | 70 | 50.9 | 172.8 | 95 | 208.3 | 208 | 43.1 | 11.4 | 30 | 0.043 | 104.1 | 30.3 | 15.453 | 458.4 | 209.7 | 209.3 | 97.7 | 36.8 | 0.743 |  |  | 98.6 | 728.1 | 1.125 | -8 | 54.12 | 97 | 29 | 1.004 | 183.14 | 204 | 9040 | 206.58 | 55.38 | -46.94 | 17 | 43.94 | 41.14 | 45.23 | 43 | 24 | 13 | 44 | 37.65 | 93 | 81
2:32 | 1749 | 267.8 | 49.2 | 77.7 | 95 | 70 | 50.9 | 172.5 | 95 | 207.9 | 208 | 43.1 | 11.4 | 30 | 0.056 | 104 | 30.3 | 15.433 | 458.5 | 209.4 | 208.9 | 97.7 | 36.8 | 0.741 |  |  | 98.6 | 728.1 | 1.118 | -8 | 56.08 | 97 | 29 | 0.987 | 183.14 | 214 | 9140 | 209.82 | 56.16 | -46.88 | 16.94 | 43.87 | 41.2 | 45.23 | 43 | 24 | 13 | 44 | 37.65 | 89 | 81
2:32 | 1752 | 268.1 | 49.6 | 77.8 | 95 | 70 | 50.9 | 172.3 | 95 | 207.8 | 208.3 | 43.1 | 11.4 | 30 | 0.058 | 104 | 30.3 | 15.354 | 458.7 | 209.4 | 208.9 | 97.7 | 36.8 | 0.74 |  |  | 98.6 | 728.1 | 1.128 | -8 | 59.61 | 97 | 29 | 0.999 | 182.75 | 215 | 8290 | 206.26 | 55.98 | -46.94 | 16.75 | 43.95 | 41.16 | 45.12 | 43 | 24 | 13 | 44 | 38.04 | 91 | 81
2:32 | 1754 | 269.7 | 50.2 | 77.8 | 95 | 70 | 50.9 | 172.4 | 94.9 | 207.9 | 208.2 | 43.1 | 11.4 | 30 | 0.05 | 104 | 30.3 | 15.31 | 458.7 | 209.6 | 209.2 | 97.7 | 36.8 | 0.743 |  |  | 98.6 | 728.2 | 1.13 | -8 | 55.69 | 97 | 29 | 1.011 | 182.75 | 204 | 9900 | 209.18 | 56.25 | -47.12 | 16.88 | 43.86 | 41.32 | 45.03 | 43 | 24 | 13 | 44 | 37.65 | 92 | 84
2:32 | 1749 | 268.6 | 49.2 | 77.8 | 95 | 70 | 50.9 | 172.4 | 94.9 | 207.9 | 208.3 | 43.1 | 11.4 | 30 | 0.05 | 104 | 30.3 | 15.312 | 458.9 | 209.6 | 209.2 | 97.7 | 36.8 | 0.743 |  |  | 98.5 | 728.2 | 1.125 | -8 | 59.22 | 97 | 29 | 0.999 | 183.53 | 211 | 8680 | 208.51 | 56.19 | -47.06 | 17.12 | 44.02 | 41.25 | 45.03 | 43 | 24 | 13 | 44 | 37.65 | 91 | 83
2:32 | 1754 | 270.5 | 50 | 77.8 | 95 | 70 | 50.9 | 172.7 | 94.9 | 208.4 | 208.3 | 43.1 | 11.4 | 30 | 0.047 | 104.1 | 30.3 | 15.31 | 459.2 | 209.7 | 209.2 | 97.7 | 36.8 | 0.744 |  |  | 98.6 | 728.3 | 1.125 | -8 | 56.86 | 97 | 29 | 0.995 | 182.75 | 203 | 8120 | 206.26 | 56.45 | -47.06 | 16.94 | 43.98 | 41.17 | 45.03 | 43 | 24 | 13 | 44 | 37.65 | 91 | 85
2:32 | 1750 | 271.1 | 49.3 | 77.8 | 95 | 70 | 51 | 172.8 | 94.9 | 208.5 | 207.9 | 43.1 | 11.4 | 30 | 0.044 | 104.1 | 30.3 | 15.369 | 459.4 | 209.4 | 209 | 97.7 | 36.8 | 0.744 |  |  | 98.5 | 728.3 | 1.124 | -8 | 50.2 | 97 | 29 | 0.998 | 182.75 | 202 | 9600 | 207.57 | 56.29 | -47 | 17 | 43.97 | 41.27 | 45.03 | 43 | 24 | 13 | 44 | 37.65 | 90 | 89
2:32 | 1747 | 268.1 | 49.2 | 77.8 | 95 | 70 | 51 | 172.5 | 94.9 | 208 | 207.7 | 43.1 | 11.4 | 30 | 0.057 | 104 | 30.3 | 15.389 | 459.8 | 209 | 208.5 | 97.7 | 36.8 | 0.739 |  |  | 98.5 | 728.3 | 1.125 | -8 | 56.86 | 97 | 29 | 0.997 | 181.96 | 211 | 8970 | 209.5 | 56.24 | -46.88 | 16.94 | 43.91 | 41.24 | 45.03 | 43 | 24 | 13 | 44 | 37.65 | 91 | 88
2:32 | 1743 | 264.9 | 48.1 | 77.8 | 94.9 | 70 | 51 | 172.2 | 94.9 | 207.5 | 207.5 | 43.1 | 11.4 | 30 | 0.067 | 103.9 | 30.4 | 15.297 | 460.1 | 208.6 | 208.1 | 97.7 | 36.8 | 0.735 |  |  | 98.6 | 728.3 | 1.12 | -8 | 59.61 | 97 | 29 | 1.006 | 181.96 | 202 | 8970 | 207.57 | 56.87 | -46.81 | 16.75 | 43.94 | 41.31 | 44.92 | 43 | 24 | 13 | 44 | 38.04 | 90 | 87
2:32 | 1742 | 263.9 | 47.9 | 77.8 | 95 | 70 | 51 | 172 | 94.9 | 207.3 | 207.6 | 43 | 11.4 | 30 | 0.072 | 103.9 | 30.3 | 15.174 | 460.5 | 208.7 | 208.2 | 97.7 | 36.8 | 0.731 |  |  | 98.6 | 728.4 | 1.129 | -8 | 60.39 | 97 | 29 | 0.998 | 182.75 | 212 | 8730 | 204.65 | 56.7 | -46.75 | 16.94 | 43.94 | 41.37 | 44.92 | 43 | 24 | 13 | 44 | 38.04 | 92 | 84
2:32 | 1749 | 266.8 | 49.5 | 77.8 | 95 | 70 | 50.9 | 172.1 | 94.9 | 207.5 | 207.7 | 43 | 11.4 | 30 | 0.069 | 103.9 | 30.3 | 15.127 | 460.1 | 208.8 | 208.3 | 97.7 | 36.9 | 0.734 |  |  | 98.6 | 728.5 | 1.13 | -8 | 60 | 97 | 29 | 0.992 | 182.35 | 203 | 8950 | 207.57 | 57 | -46.81 | 16.88 | 44 | 41.3 | 44.83 | 43 | 24 | 13 | 44 | 37.65 | 92 | 83
2:32 | 1758 | 272 | 50.3 | 77.8 | 95 | 70 | 50.9 | 172.5 | 94.9 | 208.1 | 207.8 | 43 | 11.4 | 30 | 0.049 | 104 | 30.3 | 15.202 | 459.3 | 209.3 | 208.9 | 97.7 | 36.9 | 0.74 |  |  | 98.6 | 728.4 | 1.121 | -8 | 49.02 | 97 | 29 | 1.003 | 175.69 | 211 | 9020 | 209.82 | 55.95 | -47.06 | 17 | 43.85 | 41.35 | 44.83 | 43 | 24 | 13 | 44 | 37.65 | 90 | 82
2:32 | 1751 | 270.5 | 49.7 | 77.8 | 95 | 70 | 50.9 | 172.5 | 94.9 | 208.1 | 208 | 43 | 11.4 | 30 | 0.041 | 104.1 | 30.3 | 15.328 | 458.6 | 209.8 | 209.3 | 97.7 | 36.9 | 0.741 |  |  | 98.6 | 728.3 | 1.124 | -8 | 49.02 | 97 | 29 | 0.998 | 182.35 | 213 | 9160 | 208.19 | 55.41 | -47.06 | 16.94 | 44.01 | 41.28 | 44.92 | 43 | 24 | 13 | 44 | 37.65 | 96 | 83
2:32 | 1745 | 267.7 | 48.3 | 77.7 | 94.9 | 70 | 50.9 | 172.3 | 94.9 | 207.8 | 208.4 | 43 | 11.4 | 30 | 0.049 | 104.1 | 30.3 | 15.368 | 458.5 | 209.9 | 209.4 | 97.7 | 36.9 | 0.737 |  |  | 98.6 | 728.2 | 1.123 | -8 | 54.9 | 97 | 29 | 1.001 | 183.14 | 213 | 9140 | 208.51 | 56.03 | -46.75 | 17 | 43.9 | 41.26 | 44.92 | 43 | 24 | 13 | 44 | 37.65 | 90 | 84
2:32 | 1752 | 268 | 50.1 | 77.7 | 94.9 | 70 | 50.9 | 172.1 | 94.9 | 207.5 | 208.5 | 43 | 11.5 | 30 | 0.053 | 104 | 30.3 | 15.36 | 458.8 | 209.8 | 209.4 | 97.7 | 36.9 | 0.737 |  |  | 98.6 | 728.3 | 1.122 | -8 | 59.22 | 97 | 29 | 1.011 | 180.39 | 204 | 9510 | 209.5 | 56.97 | -47.06 | 17 | 43.9 | 41.13 | 44.92 | 43 | 24 | 13 | 44 | 38.04 | 91 | 81
2:32 | 1749 | 268.6 | 48.8 | 77.7 | 94.9 | 70 | 50.9 | 172.2 | 94.9 | 207.6 | 208.5 | 43 | 11.5 | 30 | 0.046 | 104.1 | 30.3 | 15.336 | 459.2 | 210 | 209.6 | 97.7 | 36.9 | 0.737 |  |  | 98.6 | 728.3 | 1.126 | -8 | 50.59 | 97 | 29 | 1.01 | 183.53 | 204 | 8090 | 209.18 | 56.61 | -46.94 | 17.19 | 44 | 41.14 | 44.92 | 43 | 24 | 13 | 44 | 37.65 | 94 | 87
2:32 | 1758 | 271.9 | 50.7 | 77.7 | 95 | 70 | 50.9 | 172.3 | 94.9 | 207.9 | 208 | 43.1 | 11.5 | 30 | 0.037 | 104.1 | 30.3 | 15.375 | 458.7 | 210.1 | 209.7 | 97.7 | 36.9 | 0.741 |  |  | 98.5 | 728.4 | 1.125 | -8 | 44.71 | 97 | 29 | 0.984 | 183.14 | 212 | 8730 | 208.19 | 55.91 | -47 | 16.88 | 43.88 | 41.12 | 44.92 | 43 | 24 | 13 | 44 | 37.65 | 91 | 78
2:32 | 1748 | 269 | 48.8 | 77.7 | 94.9 | 70 | 51 | 172.2 | 94.9 | 207.8 | 207.9 | 43.1 | 11.5 | 30 | 0.046 | 104 | 30.3 | 15.425 | 458.8 | 209.7 | 209.3 | 97.7 | 36.9 | 0.74 |  |  | 98.5 | 728.3 | 1.108 | -8 | 48.24 | 97 | 29 | 1.02 | 181.96 | 203 | 9290 | 206.58 | 57.01 | -47.06 | 16.94 | 43.87 | 41.15 | 45.03 | 43 | 24 | 13 | 44 | 38.04 | 92 | 83
2:32 | 1750 | 268 | 49.8 | 77.7 | 94.9 | 70 | 51 | 172.1 | 94.9 | 207.6 | 208.3 | 43.1 | 11.5 | 30 | 0.051 | 104 | 30.3 | 15.42 | 459.1 | 209.9 | 209.4 | 97.7 | 36.9 | 0.74 |  |  | 98.5 | 728.3 | 1.127 | -8 | 54.12 | 97 | 29 | 0.993 | 177.25 | 213 | 8210 | 211.11 | 56.33 | -46.88 | 17.19 | 43.95 | 41.28 | 45.12 | 43 | 24 | 13 | 44 | 38.04 | 94 | 83
2:32 | 1756 | 271.6 | 50.4 | 77.7 | 94.9 | 70 | 51 | 172.3 | 94.9 | 207.9 | 208.4 | 43.1 | 11.5 | 30 | 0.044 | 104.1 | 30.4 | 15.41 | 458.3 | 210 | 209.5 | 97.7 | 36.9 | 0.742 |  |  | 98.5 | 728.3 | 1.12 | -8 | 53.33 | 97 | 29 | 0.986 | 180 | 204 | 8800 | 209.5 | 55.49 | -46.94 | 17.19 | 43.52 | 41.1 | 45.12 | 43 | 24 | 13 | 44 | 37.65 | 88 | 82
2:32 | 1754 | 270.9 | 50.4 | 77.7 | 94.9 | 70 | 51 | 172.2 | 94.9 | 207.8 | 208.1 | 43.1 | 11.5 | 30 | 0.046 | 104 | 30.4 | 15.436 | 459.4 | 209.7 | 209.3 | 97.7 | 36.9 | 0.74 |  |  | 98.5 | 728.2 | 1.123 | -8 | 50.2 | 97 | 29 | 0.992 | 182.75 | 204 | 8950 | 208.83 | 55.24 | -46.88 | 17.06 | 43.85 | 41.13 | 45.12 | 43 | 24 | 13 | 44 | 37.65 | 91 | 84
2:32 | 1748 | 268.7 | 48.8 | 77.7 | 94.9 | 70 | 51 | 172 | 94.9 | 207.5 | 208.2 | 43.1 | 11.5 | 30 | 0.054 | 104 | 30.3 | 15.415 | 459.3 | 209.5 | 209 | 97.7 | 36.9 | 0.738 |  |  | 98.6 | 728.1 | 1.12 | -8 | 57.25 | 97 | 29 | 0.988 | 182.75 | 214 | 8870 | 209.18 | 56.19 | -46.88 | 16.75 | 43.85 | 41.2 | 45.12 | 43 | 24 | 13 | 44 | 38.04 | 91 | 84
2:32 | 1743 | 265.6 | 48.1 | 77.7 | 94.9 | 70 | 51 | 171.8 | 94.9 | 207.2 | 208.1 | 43.1 | 11.5 | 30 | 0.065 | 104 | 30.4 | 15.355 | 460.6 | 209.2 | 208.7 | 97.7 | 36.9 | 0.734 |  |  | 98.6 | 728 | 1.129 | -8 | 58.43 | 97 | 29 | 0.991 | 182.75 | 212 | 8870 | 209.82 | 57.14 | -47 | 16.88 | 43.8 | 41.24 | 45.03 | 43 | 24 | 13 | 44 | 37.65 | 91 | 83
2:32 | 1745 | 265.4 | 48.2 | 77.7 | 95 | 70 | 51 | 171.7 | 94.9 | 207.1 | 208.2 | 43 | 11.5 | 30 | 0.067 | 103.9 | 30.3 | 15.289 | 460 | 209.2 | 208.7 | 97.7 | 36.9 | 0.731 |  |  | 98.6 | 728.1 | 1.12 | -8 | 59.22 | 97 | 29 | 1.006 | 182.35 | 202 | 8040 | 206.26 | 57.97 | -46.88 | 17.19 | 43.89 | 41.28 | 44.83 | 43 | 24 | 13 | 44 | 38.04 | 90 | 83
2:32 | 1759 | 270 | 50.7 | 77.7 | 95 | 70 | 51 | 171.8 | 94.9 | 207.4 | 208.2 | 43 | 11.5 | 30 | 0.057 | 104 | 30.3 | 15.247 | 459.8 | 209.4 | 209 | 97.7 | 36.9 | 0.736 |  |  | 98.5 | 728.2 | 1.123 | -8 | 56.08 | 97 | 29 | 0.984 | 183.53 | 204 | 8680 | 207.89 | 57.1 | -47.06 | 16.81 | 43.86 | 41.47 | 44.83 | 43 | 24 | 13 | 44 | 37.65 | 87 | 82
2:32 | 1746 | 267.2 | 48.6 | 77.7 | 95 | 70 | 51 | 171.9 | 94.9 | 207.3 | 208.4 | 43 | 11.5 | 30 | 0.056 | 104 | 30.3 | 15.303 | 460.3 | 209.7 | 209.2 | 97.7 | 36.9 | 0.737 |  |  | 98.5 | 728.1 | 1.133 | -8 | 56.08 | 97 | 29 | 0.987 | 183.53 | 215 | 9240 | 208.19 | 56.04 | -46.81 | 17.06 | 44.03 | 41.2 | 44.92 | 43 | 24 | 13 | 44 | 38.04 | 91 | 85
2:32 | 1748 | 267.4 | 48.9 | 77.7 | 95 | 70 | 50.9 | 172 | 94.9 | 207.4 | 208.4 | 43 | 11.5 | 30 | 0.054 | 104 | 30.3 | 15.343 | 460.1 | 209.7 | 209.2 | 97.7 | 36.9 | 0.739 |  |  | 98.5 | 728.1 | 1.123 | -8 | 55.29 | 97 | 29 | 1.001 | 183.14 | 204 | 8330 | 209.82 | 56.4 | -47.12 | 17.06 | 43.96 | 41.3 | 44.92 | 43 | 24 | 13 | 44 | 38.04 | 93 | 84
2:32 | 1748 | 267.8 | 49 | 77.7 | 95 | 70 | 50.9 | 171.9 | 94.9 | 207.3 | 208.5 | 42.9 | 11.5 | 30 | 0.052 | 104.1 | 30.3 | 15.322 | 460.1 | 209.9 | 209.4 | 97.7 | 36.9 | 0.741 |  |  | 98.6 | 728.1 | 1.13 | -8 | 56.08 | 97 | 29 | 1.002 | 183.53 | 203 | 9410 | 208.19 | 57.15 | -47 | 16.88 | 43.81 | 41.35 | 44.92 | 43 | 24 | 13 | 44 | 37.65 | 92 | 81
2:32 | 1747 | 266.4 | 49.3 | 77.7 | 95 | 70 | 50.9 | 171.7 | 94.9 | 207 | 208.4 | 42.9 | 11.5 | 30 | 0.054 | 104.1 | 30.3 | 15.344 | 460.4 | 209.7 | 209.3 | 97.7 | 36.9 | 0.741 |  |  | 98.6 | 728.2 | 1.128 | -8 | 55.69 | 97 | 29 | 0.988 | 179.61 | 213 | 8920 | 208.51 | 57.6 | -46.88 | 16.94 | 44.08 | 41.37 | 44.92 | 43 | 24 | 13 | 44 | 38.04 | 96 | 81
2:32 | 1748 | 267.8 | 48.8 | 77.7 | 95 | 70 | 50.9 | 171.8 | 94.9 | 207.1 | 208.2 | 42.9 | 11.5 | 30 | 0.055 | 104 | 30.3 | 15.321 | 460.2 | 209.4 | 209 | 97.7 | 36.9 | 0.74 |  |  | 98.6 | 728.2 | 1.122 | -8 | 58.04 | 97 | 29 | 1.015 | 183.14 | 203 | 8770 | 206.58 | 56.02 | -46.94 | 16.94 | 43.98 | 41.21 | 44.92 | 43 | 24 | 13 | 44 | 38.04 | 98 | 82
2:33 | 1745 | 266.1 | 48.5 | 77.8 | 95 | 70 | 50.9 | 171.6 | 94.9 | 206.8 | 208.2 | 42.9 | 11.5 | 30 | 0.061 | 104 | 30.3 | 15.337 | 460.8 | 209.3 | 208.9 | 97.7 | 36.9 | 0.739 |  |  | 98.5 | 728.2 | 1.124 | -8 | 59.22 | 97 | 29 | 0.998 | 182.75 | 212 | 8700 | 209.82 | 56.64 | -47.06 | 17 | 43.95 | 41.18 | 44.83 | 43 | 24 | 13 | 44 | 38.04 | 93 | 77
2:33 | 1744 | 266.1 | 48.3 | 77.8 | 94.9 | 70 | 50.9 | 171.6 | 94.9 | 206.8 | 208.1 | 42.9 | 11.5 | 30 | 0.063 | 104 | 30.3 | 15.324 | 460.6 | 209.2 | 208.7 | 97.7 | 36.8 | 0.737 |  |  | 98.6 | 728.3 | 1.128 | -8 | 57.25 | 97 | 29 | 0.992 | 182.75 | 214 | 8120 | 206.58 | 56.16 | -47 | 17 | 43.98 | 41.35 | 44.83 | 43 | 24 | 13 | 44 | 37.65 | 90 | 84
2:33 | 1747 | 265 | 48.5 | 77.8 | 94.9 | 70 | 50.9 | 171.4 | 94.9 | 206.6 | 208.1 | 42.9 | 11.5 | 30 | 0.067 | 104 | 30.3 | 15.287 | 459.8 | 209.1 | 208.7 | 97.7 | 36.8 | 0.737 |  |  | 98.6 | 728.3 | 1.127 | -8 | 58.43 | 97 | 29 | 1.009 | 183.14 | 212 | 8750 | 209.5 | 57.33 | -47 | 17.06 | 43.83 | 41.21 | 44.72 | 43 | 24 | 13 | 44 | 38.04 | 91 | 84
2:33 | 1762 | 271.9 | 51.2 | 77.8 | 95 | 70 | 50.9 | 171.8 | 94.9 | 207.2 | 207.8 | 42.8 | 11.5 | 30 | 0.05 | 104 | 30.3 | 15.242 | 460.3 | 209.1 | 208.6 | 97.7 | 36.8 | 0.745 |  |  | 98.6 | 728.4 | 1.138 | -8 | 52.55 | 97 | 29 | 1.008 | 182.75 | 203 | 8240 | 207.57 | 56.11 | -47 | 17.19 | 43.75 | 41.12 | 44.72 | 43 | 24 | 13 | 44 | 37.65 | 91 | 83
2:33 | 1747 | 270.9 | 48.7 | 77.8 | 95 | 70 | 50.9 | 171.9 | 94.9 | 207.3 | 207.6 | 42.9 | 11.5 | 30 | 0.045 | 104 | 30.3 | 15.269 | 458.8 | 209.2 | 208.7 | 97.7 | 36.8 | 0.748 |  |  | 98.5 | 728.3 | 1.125 | -8 | 50.98 | 97 | 29 | 0.997 | 182.35 | 203 | 7850 | 206.58 | 55.84 | -47.06 | 16.88 | 43.95 | 41.24 | 44.83 | 43 | 24 | 13 | 44 | 37.65 | 89 | 87
2:33 | 1746 | 268.2 | 48 | 77.8 | 95 | 70 | 50.9 | 171.6 | 94.9 | 206.9 | 208.1 | 42.9 | 11.5 | 30 | 0.048 | 104 | 30.3 | 15.3 | 459.3 | 209.5 | 209.1 | 97.7 | 36.8 | 0.746 |  |  | 98.5 | 728.2 | 1.141 | -8 | 59.22 | 97 | 29 | 1.002 | 182.75 | 212 | 8240 | 208.19 | 54.92 | -46.94 | 17.19 | 44.04 | 41.18 | 44.92 | 43 | 24 | 13 | 44 | 38.04 | 91 | 84
2:33 | 1755 | 268.9 | 50.5 | 77.8 | 95 | 70 | 50.9 | 171.6 | 94.9 | 206.8 | 208.3 | 43 | 11.5 | 30 | 0.044 | 104.1 | 30.3 | 15.313 | 458.8 | 209.8 | 209.4 | 97.7 | 36.8 | 0.746 |  |  | 98.6 | 728.2 | 1.121 | -8 | 56.47 | 97 | 29 | 0.991 | 179.61 | 204 | 9040 | 209.5 | 56.7 | -47.06 | 16.94 | 43.98 | 41.2 | 45.03 | 43 | 24 | 13 | 44 | 37.65 | 89 | 84
2:33 | 1758 | 272.1 | 50.4 | 77.7 | 95 | 70 | 50.9 | 171.7 | 94.9 | 207.1 | 208.5 | 43 | 11.5 | 30 | 0.032 | 104.1 | 30.3 | 15.369 | 459.2 | 210.3 | 209.8 | 97.7 | 36.8 | 0.751 |  |  | 98.6 | 728.2 | 1.125 | -8 | 47.45 | 97 | 29 | 0.98 | 183.14 | 214 | 8990 | 208.83 | 56.27 | -47 | 17.19 | 43.67 | 41.02 | 45.03 | 43 | 24 | 13 | 44 | 37.65 | 91 | 77
2:33 | 1750 | 269.6 | 49.5 | 77.7 | 94.9 | 70 | 50.9 | 171.6 | 94.9 | 206.8 | 208.3 | 43.1 | 11.5 | 30 | 0.035 | 104.1 | 30.3 | 15.455 | 459.7 | 210.2 | 209.8 | 97.7 | 36.8 | 0.749 |  |  | 98.6 | 728.2 | 1.115 | -8 | 45.88 | 97 | 29 | 0.988 | 182.75 | 204 | 8770 | 211.43 | 56.07 | -46.88 | 16.94 | 43.87 | 41.07 | 45.12 | 43 | 24 | 13 | 44 | 37.65 | 92 | 77
2:33 | 1752 | 268.4 | 49.8 | 77.7 | 94.9 | 70 | 50.9 | 171.5 | 94.9 | 206.7 | 208.5 | 43.1 | 11.5 | 30 | 0.048 | 104.1 | 30.3 | 15.435 | 459.7 | 209.9 | 209.5 | 97.7 | 36.8 | 0.745 |  |  | 98.6 | 728.2 | 1.122 | -8 | 58.43 | 97 | 29 | 1.004 | 183.53 | 213 | 8310 | 209.82 | 56.05 | -46.88 | 16.94 | 43.87 | 41.1 | 45.23 | 43 | 24 | 13 | 44 | 38.04 | 92 | 79
2:33 | 1747 | 266.9 | 49 | 77.7 | 94.9 | 70 | 50.9 | 171.5 | 94.9 | 206.7 | 208.6 | 43.1 | 11.5 | 30 | 0.053 | 104 | 30.3 | 15.355 | 459.3 | 209.8 | 209.4 | 97.7 | 36.8 | 0.743 |  |  | 98.6 | 728.2 | 1.118 | -8 | 54.9 | 97 | 29 | 0.992 | 173.73 | 204 | 9020 | 207.89 | 56.46 | -47.19 | 16.81 | 43.58 | 41.32 | 45.12 | 43 | 24 | 13 | 44 | 37.65 | 86 | 79
2:33 | 1748 | 268.1 | 49.1 | 77.7 | 94.9 | 70 | 50.9 | 171.6 | 94.9 | 206.8 | 208.6 | 43 | 11.5 | 30 | 0.049 | 104 | 30.3 | 15.307 | 459.1 | 209.8 | 209.4 | 97.7 | 36.8 | 0.743 |  |  | 98.6 | 728.2 | 1.123 | -8 | 52.94 | 97 | 29 | 0.987 | 183.53 | 204 | 8730 | 207.89 | 55.43 | -46.94 | 17 | 43.89 | 41.24 | 45.03 | 43 | 24 | 13 | 44 | 37.65 | 95 | 86
2:33 | 1750 | 268.5 | 49.2 | 77.7 | 94.9 | 70 | 50.9 | 171.5 | 94.9 | 206.8 | 208.5 | 43 | 11.5 | 30 | 0.053 | 104 | 30.3 | 15.316 | 459.2 | 209.7 | 209.3 | 97.7 | 36.8 | 0.742 |  |  | 98.5 | 728.2 | 1.119 | -8 | 56.86 | 97 | 29 | 1.004 | 181.18 | 202 | 8430 | 206.26 | 56.31 | -47.19 | 16.94 | 43.55 | 41.22 | 45.03 | 43 | 24 | 13 | 44 | 38.04 | 91 | 81
2:33 | 1747 | 267.1 | 49.1 | 77.7 | 94.9 | 70 | 50.9 | 171.4 | 94.9 | 206.5 | 208.5 | 43 | 11.5 | 30 | 0.053 | 104 | 30.3 | 15.33 | 459.8 | 209.7 | 209.2 | 97.7 | 36.7 | 0.74 |  |  | 98.6 | 728.2 | 1.124 | -8 | 59.22 | 97 | 29 | 0.995 | 183.14 | 212 | 9020 | 208.83 | 56.47 | -46.88 | 17 | 43.93 | 41.18 | 44.92 | 43 | 24 | 13 | 44 | 38.04 | 98 | 85
2:33 | 1745 | 267.6 | 48.4 | 77.7 | 95 | 70 | 50.9 | 171.4 | 94.9 | 206.5 | 208.2 | 43 | 11.5 | 30 | 0.053 | 104 | 30.3 | 15.37 | 461.1 | 209.5 | 209.1 | 97.7 | 36.7 | 0.74 |  |  | 98.6 | 728.3 | 1.125 | -8 | 52.16 | 97 | 29 | 1.004 | 183.14 | 203 | 8020 | 207.57 | 55.66 | -46.88 | 16.81 | 43.84 | 41.15 | 44.92 | 43 | 24 | 13 | 44 | 37.65 | 89 | 84
2:33 | 1750 | 267.4 | 49.2 | 77.7 | 95 | 70 | 50.9 | 171.1 | 94.9 | 206.3 | 208 | 43 | 11.5 | 30 | 0.064 | 104 | 30.3 | 15.38 | 461.8 | 209.1 | 208.7 | 97.7 | 36.7 | 0.739 |  |  | 98.6 | 728.4 | 1.126 | -8 | 59.61 | 97 | 29 | 0.994 | 183.14 | 202 | 8190 | 208.19 | 56.58 | -46.56 | 16.88 | 43.89 | 41.19 | 44.92 | 43 | 24 | 13 | 44 | 37.65 | 88 | 80
2:33 | 1744 | 264.9 | 48.1 | 77.7 | 95 | 70 | 50.9 | 171.4 | 94.9 | 206.7 | 207.5 | 42.9 | 11.5 | 30 | 0.075 | 103.9 | 30.3 | 15.347 | 463.2 | 208.6 | 208.1 | 97.7 | 36.7 | 0.736 |  |  | 98.6 | 728.5 | 1.125 | -8 | 58.43 | 97 | 29 | 0.999 | 182.35 | 213 | 8310 | 206.58 | 57.99 | -46.69 | 16.69 | 44.01 | 41.36 | 44.83 | 43 | 24 | 13 | 44 | 38.04 | 92 | 81
2:33 | 1747 | 265.1 | 48.9 | 77.7 | 95 | 70 | 50.9 | 171.9 | 94.9 | 207.3 | 207.4 | 42.9 | 11.5 | 30 | 0.072 | 103.9 | 30.3 | 15.234 | 463.5 | 208.4 | 207.9 | 97.7 | 36.7 | 0.734 |  |  | 98.6 | 728.6 | 1.13 | -8 | 60 | 97 | 29 | 1 | 182.35 | 211 | 8260 | 206.58 | 57.97 | -46.81 | 16.94 | 43.98 | 41.37 | 44.72 | 43 | 24 | 13 | 44 | 38.04 | 90 | 81
2:33 | 1753 | 268.7 | 50.5 | 77.7 | 95 | 70 | 50.9 | 172.3 | 94.9 | 207.9 | 207.5 | 42.9 | 11.5 | 30 | 0.061 | 103.9 | 30.3 | 15.123 | 462.8 | 208.7 | 208.2 | 97.7 | 36.7 | 0.738 |  |  | 98.6 | 728.6 | 1.106 | -8 | 52.55 | 97 | 29 | 1.004 | 182.75 | 202 | 8950 | 204.65 | 56.73 | -47.12 | 17 | 44.05 | 41.11 | 44.72 | 43 | 24 | 13 | 44 | 37.65 | 93 | 80
2:33 | 1748 | 269.9 | 48.3 | 77.7 | 95 | 70 | 50.9 | 172.2 | 94.9 | 207.6 | 207.7 | 42.9 | 11.5 | 30 | 0.049 | 104 | 30.3 | 15.169 | 463.4 | 209.2 | 208.7 | 97.7 | 36.7 | 0.742 |  |  | 98.6 | 728.4 | 1.124 | -8 | 56.86 | 97 | 29 | 0.994 | 181.96 | 210 | 8510 | 208.19 | 57.08 | -46.88 | 17.12 | 43.94 | 41.33 | 44.83 | 43 | 24 | 13 | 44 | 37.65 | 88 | 87
2:33 | 1753 | 269.5 | 49.6 | 77.7 | 94.9 | 70 | 50.9 | 171.5 | 94.9 | 206.8 | 208 | 42.9 | 11.5 | 30 | 0.042 | 104 | 30.3 | 15.33 | 463.4 | 209.6 | 209.1 | 97.7 | 36.7 | 0.743 |  |  | 98.6 | 728.2 | 1.126 | -8 | 53.33 | 97 | 29 | 0.988 | 182.75 | 204 | 8950 | 209.5 | 57.1 | -47.19 | 17.06 | 43.78 | 41.27 | 44.83 | 43 | 24 | 13 | 44 | 37.65 | 88 | 83
2:33 | 1750 | 269.5 | 49.1 | 77.8 | 94.9 | 70 | 50.9 | 171.6 | 94.9 | 206.9 | 208.2 | 43 | 11.5 | 30 | 0.04 | 104.1 | 30.3 | 15.379 | 462.5 | 209.9 | 209.5 | 97.7 | 36.7 | 0.743 |  |  | 98.6 | 728 | 1.124 | -8 | 50.98 | 97 | 29 | 1.001 | 182.75 | 204 | 8700 | 209.5 | 56.07 | -46.88 | 16.94 | 44 | 41.12 | 45.03 | 43 | 24 | 13 | 44 | 37.65 | 92 | 83
2:33 | 1753 | 269.1 | 49.5 | 77.8 | 94.9 | 70 | 50.9 | 171.4 | 94.9 | 206.7 | 208.2 | 43 | 11.5 | 30 | 0.048 | 104 | 30.3 | 15.364 | 461.8 | 209.7 | 209.2 | 97.7 | 36.7 | 0.743 |  |  | 98.5 | 728 | 1.119 | -8 | 56.47 | 97 | 29 | 1.001 | 179.22 | 203 | 8770 | 206.58 | 55.87 | -46.81 | 16.94 | 43.52 | 41.28 | 45.12 | 43 | 24 | 13 | 44 | 38.04 | 88 | 82
2:33 | 1752 | 268.7 | 50.1 | 77.8 | 94.9 | 70 | 50.9 | 171.5 | 94.9 | 206.6 | 208.5 | 43 | 11.5 | 30 | 0.053 | 104 | 30.3 | 15.357 | 460.6 | 209.7 | 209.3 | 97.7 | 36.7 | 0.741 |  |  | 98.5 | 727.9 | 1.124 | -8 | 58.82 | 97 | 29 | 0.995 | 183.53 | 204 | 8600 | 206.9 | 56.02 | -46.88 | 17.12 | 43.99 | 41.18 | 45.12 | 43 | 24 | 13 | 44 | 37.65 | 89 | 81
2:33 | 1748 | 269.1 | 48.9 | 77.8 | 94.9 | 70 | 50.9 | 171.3 | 94.9 | 206.4 | 208.4 | 43 | 11.5 | 30 | 0.049 | 104.1 | 30.3 | 15.398 | 461.4 | 209.7 | 209.3 | 97.7 | 36.7 | 0.742 |  |  | 98.5 | 727.9 | 1.127 | -8 | 55.69 | 97 | 29 | 1.005 | 182.75 | 212 | 8900 | 208.83 | 56.32 | -47.06 | 17.12 | 43.8 | 41.29 | 45.03 | 43 | 24 | 13 | 44 | 38.04 | 90 | 80
2:33 | 1745 | 267.6 | 47.7 | 77.8 | 94.9 | 70 | 50.9 | 171.6 | 94.9 | 207 | 208.5 | 43 | 11.5 | 30 | 0.049 | 104 | 30.3 | 15.403 | 462.3 | 209.9 | 209.4 | 97.7 | 36.7 | 0.742 |  |  | 98.6 | 727.9 | 1.153 | -8 | 56.47 | 97 | 29 | 0.991 | 183.92 | 203 | 8550 | 206.58 | 55.86 | -47.12 | 17.06 | 44.01 | 41.24 | 45.03 | 43 | 24 | 13 | 44 | 37.65 | 89 | 79
2:33 | 1752 | 269.5 | 49.7 | 77.8 | 94.9 | 70 | 50.9 | 172 | 94.9 | 207.4 | 208.5 | 43 | 11.6 | 30 | 0.04 | 104.1 | 30.3 | 15.402 | 460.1 | 210.2 | 209.7 | 97.7 | 36.7 | 0.745 |  |  | 98.6 | 727.8 | 1.13 | -8 | 52.94 | 97 | 29 | 1.009 | 183.14 | 206 | 8800 | 208.19 | 54.58 | -47.06 | 16.88 | 43.64 | 41.2 | 45.12 | 43 | 24 | 13 | 44 | 38.04 | 92 | 83
2:33 | 1747 | 268.6 | 48.6 | 77.8 | 94.9 | 70 | 50.9 | 172.1 | 94.9 | 207.6 | 208.4 | 43 | 11.5 | 30 | 0.044 | 104 | 30.3 | 15.403 | 459.9 | 209.9 | 209.5 | 97.7 | 36.7 | 0.745 |  |  | 98.5 | 727.8 | 1.119 | -8 | 49.8 | 97 | 29 | 0.981 | 183.53 | 214 | 8750 | 209.82 | 56.03 | -46.88 | 16.81 | 43.83 | 41.09 | 45.12 | 43 | 24 | 13 | 44 | 37.65 | 89 | 80
2:33 | 1753 | 269.9 | 49.3 | 77.8 | 95 | 70 | 50.9 | 172.2 | 94.9 | 207.6 | 208.5 | 43 | 11.6 | 30 | 0.047 | 104 | 30.3 | 15.429 | 459.4 | 209.9 | 209.4 | 97.7 | 36.7 | 0.746 |  |  | 98.5 | 727.7 | 1.123 | -8 | 55.29 | 97 | 29 | 1.006 | 183.53 | 203 | 8090 | 207.89 | 56.01 | -47.06 | 16.88 | 43.66 | 41.13 | 45.03 | 43 | 24 | 13 | 44 | 37.65 | 88 | 83
2:33 | 1755 | 272 | 49.6 | 77.8 | 95 | 70 | 50.9 | 171.9 | 94.9 | 207.3 | 208.4 | 43.1 | 11.6 | 30 | 0.034 | 104 | 30.3 | 15.475 | 459.2 | 210.1 | 209.7 | 97.7 | 36.7 | 0.749 |  |  | 98.6 | 727.7 | 1.129 | -8 | 48.24 | 97 | 29 | 0.997 | 183.14 | 211 | 8630 | 208.83 | 55.1 | -47.12 | 16.88 | 43.86 | 41.17 | 45.03 | 43 | 24 | 13 | 44 | 37.65 | 87 | 82
2:33 | 1754 | 270.5 | 49.9 | 77.8 | 95 | 70 | 50.9 | 171.6 | 94.9 | 207 | 208 | 43.1 | 11.6 | 30 | 0.036 | 104.1 | 30.3 | 15.466 | 459.9 | 209.9 | 209.4 | 97.7 | 36.7 | 0.748 |  |  | 98.6 | 727.6 | 1.118 | -8 | 45.49 | 97 | 29 | 0.999 | 182.75 | 204 | 8310 | 206.9 | 56.02 | -47.06 | 16.81 | 43.58 | 41.25 | 45.12 | 43 | 24 | 13 | 44 | 37.65 | 90 | 80
2:33 | 1754 | 270.8 | 49.6 | 77.7 | 95 | 70 | 50.9 | 171.5 | 94.9 | 206.8 | 208.2 | 43.1 | 11.6 | 30 | 0.041 | 104 | 30.3 | 15.425 | 460.1 | 209.7 | 209.3 | 97.7 | 36.7 | 0.747 |  |  | 98.6 | 727.6 | 1.123 | -8 | 55.29 | 97 | 29 | 0.99 | 183.14 | 214 | 8920 | 208.19 | 56.51 | -47 | 17.19 | 43.9 | 41.09 | 45.23 | 43 | 24 | 13 | 44 | 37.65 | 90 | 81
2:33 | 1750 | 268.3 | 49.4 | 77.7 | 95 | 70 | 50.9 | 171.6 | 94.9 | 206.9 | 208.3 | 43.1 | 11.6 | 30 | 0.053 | 104 | 30.3 | 15.458 | 462.7 | 209.7 | 209.2 | 97.7 | 36.7 | 0.744 |  |  | 98.6 | 727.6 | 1.127 | -8 | 55.29 | 97 | 29 | 1.005 | 183.53 | 203 | 8190 | 207.89 | 56.63 | -46.81 | 16.75 | 43.78 | 41.27 | 45.12 | 43 | 24 | 13 | 44 | 37.65 | 95 | 75
2:33 | 1745 | 267.1 | 48.8 | 77.7 | 95 | 70 | 50.9 | 171.5 | 94.9 | 206.7 | 208.4 | 43.1 | 11.6 | 30 | 0.057 | 104 | 30.3 | 15.415 | 464.8 | 209.5 | 209 | 97.7 | 36.7 | 0.744 |  |  | 98.6 | 727.7 | 1.126 | -8 | 59.22 | 97 | 29 | 0.994 | 182.75 | 204 | 8510 | 209.82 | 57.13 | -46.69 | 16.75 | 43.83 | 41.2 | 45.12 | 43 | 24 | 13 | 44 | 38.04 | 90 | 80
2:33 | 1749 | 265.9 | 49.2 | 77.7 | 95 | 70 | 50.9 | 171.3 | 94.9 | 206.5 | 208.2 | 43.1 | 11.6 | 30 | 0.062 | 104 | 30.3 | 15.315 | 466.4 | 209.3 | 208.8 | 97.7 | 36.7 | 0.741 |  |  | 98.6 | 727.9 | 1.125 | -8 | 59.61 | 97 | 29 | 1.009 | 182.75 | 203 | 8850 | 207.24 | 57.41 | -46.88 | 16.88 | 43.92 | 41.36 | 45.12 | 43 | 24 | 13 | 44 | 38.04 | 91 | 80
2:33 | 1745 | 266.2 | 48.5 | 77.7 | 95.1 | 70 | 50.9 | 171.3 | 94.9 | 206.5 | 208.4 | 43 | 11.6 | 30 | 0.06 | 104 | 30.3 | 15.286 | 466.7 | 209.5 | 209 | 97.7 | 36.7 | 0.742 |  |  | 98.6 | 728.1 | 1.124 | -8 | 60 | 97 | 29 | 0.993 | 183.53 | 214 | 9430 | 208.19 | 56.07 | -47 | 16.75 | 43.61 | 41.31 | 44.92 | 43 | 24 | 13 | 44 | 38.04 | 91 | 78
2:33 | 1746 | 264.9 | 49.4 | 77.7 | 95.1 | 70 | 50.9 | 171.1 | 94.9 | 206.2 | 208.5 | 43 | 11.6 | 30 | 0.061 | 104 | 30.3 | 15.254 | 467.3 | 209.6 | 209.2 | 97.7 | 36.7 | 0.741 |  |  | 98.6 | 728.2 | 1.117 | -8 | 58.82 | 97 | 29 | 0.988 | 183.53 | 204 | 8750 | 206.9 | 56.67 | -46.75 | 16.88 | 43.75 | 41.25 | 44.92 | 43 | 24 | 13 | 44 | 38.04 | 91 | 77
2:33 | 1749 | 267.4 | 48.9 | 77.7 | 95 | 70 | 50.9 | 171.1 | 94.9 | 206.2 | 208.4 | 43 | 11.6 | 30 | 0.055 | 104 | 30.3 | 15.241 | 467.3 | 209.6 | 209.1 | 97.7 | 36.7 | 0.741 |  |  | 98.6 | 728.3 | 1.118 | -8 | 51.76 | 97 | 29 | 0.987 | 183.53 | 202 | 9900 | 209.5 | 57.05 | -46.94 | 16.81 | 44.01 | 41.3 | 44.83 | 43 | 24 | 13 | 44 | 38.04 | 92 | 84
2:33 | 1749 | 268.2 | 48.9 | 77.8 | 95 | 70 | 50.9 | 171 | 94.9 | 206.1 | 208.3 | 43 | 11.6 | 30 | 0.05 | 104 | 30.3 | 15.304 | 467.4 | 209.6 | 209.1 | 97.7 | 36.7 | 0.742 |  |  | 98.6 | 728.4 | 1.116 | -8 | 57.25 | 97 | 29 | 0.986 | 182.75 | 211 | 8410 | 208.83 | 56.09 | -47.06 | 17.12 | 44.06 | 41.22 | 44.92 | 43 | 24 | 13 | 44 | 37.65 | 91 | 75
2:33 | 1744 | 265.9 | 47.7 | 77.7 | 95 | 70 | 50.9 | 170.9 | 94.9 | 206 | 208.4 | 43 | 11.6 | 30 | 0.051 | 104 | 30.3 | 15.389 | 467.6 | 209.7 | 209.3 | 97.7 | 36.7 | 0.74 |  |  | 98.6 | 728.4 | 1.15 | -8 | 58.04 | 97 | 29 | 1.001 | 183.53 | 203 | 8580 | 206.58 | 57.28 | -46.88 | 17.12 | 44.01 | 41.11 | 44.92 | 43 | 24 | 13 | 44 | 38.04 | 89 | 79
2:33 | 1756 | 269.6 | 50.5 | 77.7 | 94.9 | 70 | 50.9 | 171.7 | 94.9 | 207.1 | 208.2 | 43 | 11.6 | 30 | 0.046 | 104 | 30.3 | 15.379 | 465.8 | 209.6 | 209.2 | 97.7 | 36.7 | 0.743 |  |  | 98.6 | 728.4 | 1.118 | -8 | 50.98 | 97 | 29 | 0.991 | 182.75 | 204 | 8730 | 208.83 | 57.37 | -46.94 | 17 | 43.46 | 41.24 | 44.92 | 43 | 24 | 13 | 44 | 37.65 | 88 | 81
2:33 | 1754 | 269.9 | 50 | 77.7 | 94.9 | 70 | 50.9 | 172 | 94.9 | 207.3 | 208.4 | 43 | 11.6 | 30 | 0.043 | 104.1 | 30.3 | 15.37 | 466.3 | 209.9 | 209.4 | 97.7 | 36.7 | 0.745 |  |  | 98.6 | 728.3 | 1.125 | -8 | 52.16 | 97 | 29 | 0.986 | 182.75 | 214 | 8970 | 208.19 | 55.98 | -46.88 | 17.12 | 44.04 | 41.16 | 44.92 | 43 | 24 | 13 | 44 | 37.65 | 92 | 80
2:33 | 1749 | 269.1 | 49.1 | 77.7 | 94.9 | 70 | 50.9 | 171.9 | 94.9 | 207.3 | 208.5 | 43 | 11.6 | 30 | 0.043 | 104.1 | 30.3 | 15.389 | 466.5 | 210 | 209.5 | 97.7 | 36.7 | 0.747 |  |  | 98.6 | 728.3 | 1.118 | -8 | 56.08 | 97 | 29 | 1.005 | 183.14 | 205 | 8750 | 209.5 | 56.73 | -47.06 | 17.12 | 43.8 | 41.23 | 45.03 | 43 | 24 | 13 | 44 | 38.04 | 91 | 83
2:33 | 1751 | 269.2 | 49.7 | 77.8 | 94.9 | 70 | 50.9 | 172.1 | 94.9 | 207.6 | 208.5 | 43 | 11.6 | 30 | 0.042 | 104 | 30.3 | 15.395 | 465.5 | 209.9 | 209.5 | 97.7 | 36.7 | 0.745 |  |  | 98.6 | 728.2 | 1.117 | -8 | 53.73 | 97 | 29 | 0.991 | 183.53 | 212 | 8210 | 208.83 | 56.45 | -47.12 | 17 | 44.03 | 41.1 | 45.03 | 43 | 24 | 13 | 44 | 37.65 | 94 | 80
2:33 | 1752 | 271.1 | 48.9 | 77.8 | 94.9 | 70 | 50.9 | 171.9 | 94.9 | 207.3 | 208.3 | 43 | 11.6 | 30 | 0.043 | 104 | 30.3 | 15.417 | 463 | 209.6 | 209.2 | 97.7 | 36.7 | 0.745 |  |  | 98.6 | 728.1 | 1.118 | -8 | 51.37 | 97 | 29 | 1.01 | 182.75 | 214 | 9650 | 208.19 | 55.9 | -47.06 | 16.88 | 43.96 | 41.27 | 45.12 | 43 | 24 | 13 | 44 | 38.04 | 93 | 82
2:33 | 1752 | 269.9 | 49.5 | 77.8 | 94.9 | 70 | 50.9 | 171.4 | 95 | 206.7 | 208.4 | 43 | 11.6 | 30 | 0.05 | 104 | 30.3 | 15.429 | 462.6 | 209.6 | 209.1 | 97.7 | 36.7 | 0.744 |  |  | 98.6 | 727.9 | 1.127 | -8 | 58.43 | 97 | 29 | 0.994 | 183.14 | 204 | 8730 | 207.89 | 56.6 | -47.12 | 17.19 | 43.65 | 41.14 | 45.03 | 43 | 24 | 13 | 44 | 37.65 | 87 | 81
2:33 | 1744 | 266.5 | 47.8 | 77.8 | 94.9 | 70 | 50.9 | 171.1 | 95 | 206.2 | 208.4 | 43 | 11.6 | 30 | 0.058 | 104 | 30.3 | 15.434 | 463.3 | 209.5 | 209 | 97.7 | 36.7 | 0.74 |  |  | 98.6 | 727.8 | 1.122 | -8 | 58.04 | 97 | 29 | 1.007 | 182.35 | 202 | 9510 | 209.5 | 55.97 | -46.81 | 17.12 | 43.95 | 41.08 | 45.03 | 43 | 24 | 13 | 44 | 38.04 | 92 | 81
2:33 | 1745 | 266.5 | 48 | 77.8 | 95 | 70 | 50.9 | 171.4 | 95 | 206.7 | 208.5 | 43 | 11.6 | 30 | 0.06 | 104 | 30.3 | 15.375 | 465.3 | 209.6 | 209.1 | 97.7 | 36.7 | 0.739 |  |  | 98.6 | 727.8 | 1.135 | -8 | 60.78 | 97 | 29 | 0.995 | 183.14 | 202 | 8820 | 207.57 | 57.12 | -47.12 | 17 | 43.7 | 41.09 | 44.92 | 43 | 24 | 13 | 44 | 38.04 | 92 | 82
2:33 | 1752 | 268.4 | 49.6 | 77.8 | 95 | 70 | 50.9 | 171.6 | 95 | 206.9 | 208.4 | 43 | 11.6 | 30 | 0.057 | 104 | 30.3 | 15.354 | 465.6 | 209.6 | 209.1 | 97.7 | 36.7 | 0.741 |  |  | 98.6 | 727.8 | 1.124 | -8 | 59.22 | 97 | 29 | 0.991 | 181.96 | 203 | 8120 | 206.9 | 57.21 | -47.06 | 17 | 43.65 | 41.12 | 44.92 | 43 | 24 | 13 | 44 | 38.04 | 90 | 83
2:33 | 1754 | 269.3 | 49.9 | 77.8 | 95 | 70 | 50.9 | 171.6 | 95 | 207 | 208.2 | 43 | 11.6 | 30 | 0.048 | 104 | 30.3 | 15.376 | 465.5 | 209.7 | 209.3 | 97.7 | 36.7 | 0.744 |  |  | 98.6 | 727.8 | 1.119 | -8 | 51.37 | 97 | 29 | 0.988 | 182.35 | 211 | 8240 | 208.51 | 56.48 | -46.81 | 16.81 | 43.79 | 41.02 | 45.03 | 43 | 24 | 13 | 44 | 38.04 | 92 | 83
2:33 | 1753 | 269.5 | 50 | 77.8 | 95 | 70 | 51 | 171.5 | 95 | 206.7 | 208.4 | 43 | 11.6 | 30 | 0.041 | 104 | 30.3 | 15.383 | 466.4 | 210 | 209.5 | 97.7 | 36.7 | 0.746 |  |  | 98.6 | 727.7 | 1.123 | -8 | 49.8 | 97 | 29 | 0.997 | 183.53 | 214 | 8700 | 208.51 | 56.39 | -46.94 | 16.88 | 43.72 | 41.11 | 45.12 | 43 | 24 | 13 | 44 | 37.65 | 90 | 82
2:33 | 1751 | 269.3 | 49.6 | 77.8 | 95 | 70 | 51 | 171.2 | 95 | 206.4 | 208.7 | 43 | 11.6 | 30 | 0.044 | 104 | 30.3 | 15.392 | 466.7 | 210.1 | 209.7 | 97.7 | 36.7 | 0.748 |  |  | 98.6 | 727.8 | 1.125 | -8 | 55.29 | 97 | 29 | 0.993 | 183.53 | 213 | 8850 | 209.5 | 56.33 | -46.81 | 16.94 | 43.85 | 41.13 | 45.12 | 43 | 24 | 13 | 44 | 37.65 | 92 | 83
2:33 | 1752 | 270.2 | 50.1 | 77.8 | 95 | 70 | 51 | 171.4 | 95 | 206.7 | 208.6 | 43 | 11.6 | 30 | 0.049 | 104 | 30.3 | 15.397 | 463.6 | 209.8 | 209.4 | 97.7 | 36.7 | 0.747 |  |  | 98.6 | 727.9 | 1.121 | -8 | 58.82 | 97 | 29 | 1.016 | 183.14 | 203 | 8730 | 206.58 | 54.07 | -46.81 | 16.94 | 43.83 | 41.13 | 45.12 | 43 | 24 | 13 | 44 | 37.65 | 91 | 83
2:33 | 1745 | 267 | 48.8 | 77.8 | 95 | 70 | 51 | 172.1 | 94.9 | 207.6 | 208.6 | 43 | 11.6 | 30 | 0.054 | 104 | 30.3 | 15.347 | 462.3 | 209.7 | 209.2 | 97.7 | 36.7 | 0.745 |  |  | 98.5 | 727.9 | 1.125 | -8 | 59.61 | 97 | 29 | 1.013 | 183.14 | 213 | 9020 | 208.19 | 56.77 | -47.06 | 16.69 | 43.87 | 41.35 | 45.12 | 43 | 24 | 13 | 44 | 38.04 | 94 | 83
2:33 | 1758 | 271.2 | 50.9 | 77.8 | 95 | 70 | 51 | 172.5 | 94.9 | 208.1 | 208.5 | 43 | 11.6 | 30 | 0.043 | 104 | 30.3 | 15.34 | 460.4 | 209.8 | 209.4 | 97.7 | 36.7 | 0.749 |  |  | 98.6 | 728 | 1.121 | -8 | 55.69 | 97 | 29 | 1.013 | 183.14 | 203 | 9190 | 207.89 | 55.98 | -46.94 | 17.12 | 43.89 | 41.2 | 45.03 | 43 | 24 | 13 | 44 | 37.65 | 90 | 83
2:33 | 1752 | 270.4 | 50 | 77.8 | 95 | 70 | 51 | 172.6 | 94.9 | 208.2 | 208.2 | 43 | 11.6 | 30 | 0.038 | 104 | 30.3 | 15.386 | 459.9 | 209.8 | 209.4 | 97.7 | 36.7 | 0.749 |  |  | 98.6 | 728 | 1.117 | -8 | 55.69 | 97 | 29 | 0.985 | 183.14 | 204 | 8750 | 208.51 | 55.91 | -47.06 | 16.88 | 43.73 | 41.16 | 45.03 | 43 | 24 | 13 | 44 | 37.65 | 90 | 84
2:33 | 1752 | 270.2 | 49.6 | 77.8 | 94.9 | 70 | 51 | 172.6 | 94.9 | 208.2 | 208.2 | 43 | 11.6 | 30 | 0.046 | 104 | 30.3 | 15.405 | 459.3 | 209.6 | 209.1 | 97.7 | 36.7 | 0.748 |  |  | 98.6 | 728 | 1.122 | -8 | 56.86 | 97 | 29 | 1.007 | 183.14 | 212 | 9020 | 209.82 | 56.5 | -46.88 | 17.06 | 43.98 | 41.3 | 45.03 | 43 | 24 | 13 | 44 | 37.65 | 89 | 85
2:33 | 1747 | 267.8 | 48.8 | 77.8 | 94.9 | 70 | 51 | 172.3 | 94.9 | 207.7 | 208.1 | 43 | 11.6 | 30 | 0.055 | 104 | 30.3 | 15.416 | 460.7 | 209.3 | 208.8 | 97.7 | 36.7 | 0.744 |  |  | 98.6 | 728 | 1.127 | -8 | 59.61 | 97 | 29 | 0.991 | 183.14 | 203 | 8090 | 207.57 | 56.07 | -47.06 | 16.88 | 43.96 | 41.23 | 45.03 | 43 | 24 | 13 | 44 | 38.04 | 90 | 83
2:33 | 1746 | 266.9 | 48.8 | 77.8 | 94.9 | 70 | 51 | 172 | 95 | 207.4 | 207.9 | 43 | 11.6 | 30 | 0.061 | 103.9 | 30.3 | 15.344 | 462.3 | 209 | 208.5 | 97.7 | 36.7 | 0.739 |  |  | 98.6 | 728 | 1.129 | -8 | 58.43 | 97 | 29 | 0.995 | 182.75 | 203 | 8380 | 209.18 | 56.66 | -47 | 16.94 | 43.98 | 41.22 | 45.03 | 43 | 24 | 13 | 44 | 37.65 | 91 | 85
2:33 | 1737 | 263.3 | 47.1 | 77.8 | 94.9 | 70 | 51 | 171.7 | 94.9 | 207 | 208 | 42.9 | 11.6 | 30 | 0.067 | 103.9 | 30.3 | 15.25 | 462.2 | 209.1 | 208.6 | 97.7 | 36.7 | 0.734 |  |  | 98.6 | 728.1 | 1.125 | -8 | 60.39 | 97 | 29 | 1.015 | 182.75 | 214 | 8600 | 204.97 | 56.82 | -46.75 | 16.81 | 43.93 | 41.25 | 45.03 | 43 | 24 | 13 | 44 | 38.04 | 89 | 83
2:33 | 1752 | 267.7 | 49.7 | 77.8 | 95 | 70 | 51 | 171.8 | 94.9 | 207.3 | 208.1 | 42.9 | 11.6 | 30 | 0.057 | 103.9 | 30.3 | 15.192 | 461.5 | 209.3 | 208.8 | 97.7 | 36.7 | 0.739 |  |  | 98.6 | 728.2 | 1.125 | -8 | 56.47 | 97 | 29 | 1.01 | 182.35 | 213 | 9730 | 208.19 | 58.01 | -46.88 | 16.81 | 44.02 | 41.28 | 44.83 | 43 | 24 | 13 | 44 | 37.65 | 93 | 80
2:34 | 1754 | 270.9 | 49.9 | 77.8 | 95 | 70 | 51 | 172 | 94.9 | 207.5 | 208.4 | 42.9 | 11.7 | 30 | 0.043 | 104 | 30.3 | 15.251 | 460.8 | 209.9 | 209.5 | 97.7 | 36.7 | 0.743 |  |  | 98.5 | 728.2 | 1.125 | -8 | 51.37 | 97 | 29 | 0.995 | 183.53 | 204 | 8650 | 209.5 | 57.35 | -47.06 | 17.06 | 43.96 | 41.16 | 44.83 | 43 | 24 | 13 | 44 | 38.04 | 88 | 80
2:34 | 1754 | 271.2 | 49.9 | 77.8 | 95 | 70 | 51 | 172 | 94.9 | 207.5 | 208.5 | 43 | 11.7 | 30 | 0.038 | 104 | 30.3 | 15.369 | 459.1 | 210.3 | 209.8 | 97.7 | 36.7 | 0.746 |  |  | 98.5 | 728.1 | 1.131 | -8 | 51.37 | 97 | 29 | 0.998 | 183.53 | 211 | 8410 | 208.51 | 57.1 | -47 | 16.94 | 43.95 | 41.19 | 44.92 | 43 | 24 | 13 | 44 | 37.65 | 87 | 77
2:34 | 1753 | 270.8 | 49.7 | 77.8 | 95 | 70 | 51 | 171.8 | 94.9 | 207.2 | 208.1 | 43 | 11.7 | 30 | 0.032 | 104.1 | 30.3 | 15.453 | 458.1 | 210.2 | 209.8 | 97.7 | 36.7 | 0.748 |  |  | 98.6 | 728 | 1.121 | -8 | 50.59 | 97 | 29 | 1.004 | 180.78 | 204 | 8190 | 209.82 | 56.3 | -47.06 | 17.19 | 43.71 | 41.16 | 45.12 | 43 | 24 | 13 | 44 | 37.65 | 90 | 79
2:34 | 1745 | 268.4 | 48.3 | 77.8 | 95 | 70 | 51 | 171.3 | 94.9 | 206.6 | 208.2 | 43.1 | 11.7 | 30 | 0.042 | 104 | 30.3 | 15.453 | 457.9 | 209.9 | 209.4 | 97.7 | 36.7 | 0.745 |  |  | 98.5 | 727.9 | 1.12 | -8 | 55.69 | 97 | 29 | 0.991 | 183.14 | 213 | 9700 | 208.19 | 56.48 | -46.88 | 16.88 | 43.64 | 41.08 | 45.23 | 43 | 24 | 13 | 44 | 37.65 | 93 | 81
2:34 | 1751 | 266.2 | 49.8 | 77.8 | 95 | 70 | 51 | 171.3 | 94.9 | 206.7 | 208.5 | 43.1 | 11.6 | 30 | 0.053 | 104 | 30.3 | 15.43 | 458.4 | 209.8 | 209.3 | 97.7 | 36.7 | 0.741 |  |  | 98.5 | 728 | 1.119 | -8 | 57.25 | 97 | 29 | 0.99 | 182.35 | 214 | 8260 | 209.18 | 55.87 | -47.06 | 16.94 | 43.82 | 41.17 | 45.12 | 43 | 24 | 13 | 44 | 38.04 | 94 | 79
2:34 | 1749 | 267.3 | 49.6 | 77.8 | 95 | 70 | 51 | 171.2 | 94.9 | 206.4 | 208.5 | 43.1 | 11.6 | 30 | 0.051 | 104 | 30.3 | 15.361 | 459 | 209.8 | 209.4 | 97.7 | 36.7 | 0.743 |  |  | 98.6 | 728.1 | 1.131 | -8 | 56.86 | 97 | 29 | 1.028 | 183.53 | 204 | 9560 | 206.58 | 56.55 | -47.06 | 17.12 | 43.6 | 41.19 | 45.03 | 43 | 24 | 13 | 44 | 38.04 | 92 | 80
2:34 | 1755 | 271.3 | 49.9 | 77.8 | 95.1 | 70 | 51 | 171.3 | 94.9 | 206.6 | 208.2 | 43.1 | 11.7 | 30 | 0.038 | 104 | 30.3 | 15.329 | 459.1 | 209.9 | 209.4 | 97.7 | 36.8 | 0.745 |  |  | 98.6 | 728.1 | 1.127 | -8 | 47.06 | 97 | 29 | 0.982 | 183.14 | 212 | 8970 | 208.83 | 55.38 | -47.12 | 16.94 | 43.85 | 41.19 | 45.03 | 43 | 24 | 13 | 44 | 37.65 | 92 | 76
2:34 | 1750 | 270.4 | 49.3 | 77.8 | 95.1 | 70 | 51 | 171.1 | 94.9 | 206.3 | 208.4 | 43.1 | 11.7 | 30 | 0.042 | 104 | 30.3 | 15.419 | 458.7 | 209.8 | 209.4 | 97.7 | 36.8 | 0.745 |  |  | 98.6 | 727.9 | 1.121 | -8 | 57.25 | 97 | 29 | 0.988 | 182.75 | 204 | 8430 | 209.18 | 56.45 | -46.94 | 16.88 | 43.82 | 41.09 | 45.12 | 43 | 24 | 13 | 44 | 37.65 | 90 | 78
2:34 | 1753 | 269.7 | 49.7 | 77.8 | 95.1 | 70 | 51 | 170.9 | 94.9 | 206.1 | 208.6 | 43.1 | 11.7 | 30 | 0.046 | 104 | 30.3 | 15.451 | 458.3 | 209.9 | 209.5 | 97.7 | 36.8 | 0.746 |  |  | 98.6 | 727.9 | 1.119 | -8 | 60 | 97 | 29 | 1.003 | 184.31 | 203 | 9650 | 208.83 | 56.42 | -46.94 | 17.25 | 43.94 | 41.26 | 45.03 | 43 | 24 | 13 | 44 | 38.04 | 87 | 83
2:34 | 1762 | 273.8 | 51.4 | 77.8 | 95 | 70 | 51 | 171.4 | 94.9 | 206.8 | 208.3 | 43.1 | 11.7 | 30 | 0.038 | 104 | 30.3 | 15.439 | 457.6 | 209.9 | 209.5 | 97.7 | 36.8 | 0.749 |  |  | 98.6 | 727.8 | 1.122 | -8 | 54.12 | 97 | 29 | 0.993 | 183.14 | 211 | 8820 | 208.83 | 55.35 | -47 | 16.94 | 43.77 | 40.99 | 44.92 | 43 | 24 | 13 | 44 | 37.65 | 86 | 86
2:34 | 1752 | 270.9 | 49.8 | 77.8 | 95 | 70 | 51 | 171.7 | 94.9 | 206.9 | 208 | 43.1 | 11.7 | 30 | 0.045 | 104 | 30.3 | 15.484 | 458.8 | 209.6 | 209.1 | 97.7 | 36.8 | 0.748 |  |  | 98.6 | 727.7 | 1.129 | -8 | 55.69 | 97 | 29 | 1.004 | 183.14 | 213 | 8430 | 209.5 | 56.34 | -47.19 | 16.94 | 43.55 | 41.17 | 45.03 | 43 | 24 | 13 | 44 | 37.65 | 88 | 87
2:34 | 1746 | 267.3 | 49.2 | 77.8 | 95 | 70 | 51 | 171.3 | 95 | 206.5 | 207.9 | 43.1 | 11.7 | 30 | 0.059 | 104 | 30.3 | 15.442 | 459.9 | 209.1 | 208.6 | 97.7 | 36.8 | 0.743 |  |  | 98.6 | 727.7 | 1.134 | -8 | 59.22 | 97 | 29 | 0.994 | 182.35 | 203 | 7970 | 207.89 | 57.05 | -46.94 | 17 | 43.85 | 41.22 | 45.03 | 43 | 24 | 13 | 44 | 38.04 | 91 | 85
2:34 | 1744 | 266.4 | 48.5 | 77.8 | 95 | 70 | 51 | 171.3 | 94.9 | 206.5 | 207.8 | 43 | 11.7 | 30 | 0.066 | 103.9 | 30.3 | 15.317 | 459.6 | 208.9 | 208.4 | 97.7 | 36.8 | 0.739 |  |  | 98.6 | 727.7 | 1.128 | -8 | 59.22 | 97 | 29 | 0.996 | 182.35 | 201 | 9190 | 209.5 | 56.85 | -46.94 | 16.81 | 43.84 | 41.27 | 45.03 | 43 | 24 | 13 | 44 | 37.65 | 91 | 84
2:34 | 1750 | 267 | 49.1 | 77.8 | 95 | 70 | 51 | 171.2 | 95 | 206.4 | 207.7 | 43 | 11.7 | 30 | 0.062 | 103.9 | 30.3 | 15.225 | 459.5 | 208.8 | 208.4 | 97.7 | 36.8 | 0.739 |  |  | 98.6 | 727.7 | 1.127 | -8 | 60.39 | 97 | 29 | 0.99 | 182.35 | 203 | 8900 | 206.26 | 57.97 | -46.69 | 16.88 | 43.95 | 41.31 | 44.83 | 43 | 24 | 13 | 44 | 38.04 | 88 | 80
2:34 | 1744 | 265.7 | 47.4 | 77.8 | 95 | 70 | 51 | 171.1 | 95 | 206.2 | 208.2 | 42.9 | 11.7 | 30 | 0.061 | 103.9 | 30.3 | 15.224 | 459.1 | 209.3 | 208.8 | 97.7 | 36.8 | 0.74 |  |  | 98.6 | 727.8 | 1.149 | -8 | 59.22 | 97 | 29 | 0.987 | 183.14 | 215 | 8850 | 209.5 | 57.24 | -46.88 | 16.88 | 43.93 | 41.37 | 44.83 | 43 | 24 | 13 | 44 | 38.04 | 94 | 82
2:34 | 1750 | 265.8 | 49.4 | 77.8 | 95 | 70 | 50.9 | 171.3 | 94.9 | 206.5 | 208.2 | 42.9 | 11.7 | 30 | 0.061 | 104 | 30.3 | 15.255 | 459 | 209.4 | 208.9 | 97.7 | 36.9 | 0.741 |  |  | 98.6 | 727.8 | 1.125 | -8 | 56.86 | 97 | 29 | 0.987 | 183.14 | 202 | 7920 | 207.24 | 56.95 | -46.88 | 17 | 44.12 | 41.34 | 44.83 | 43 | 24 | 13 | 44 | 38.04 | 89 | 80
2:34 | 1751 | 269.4 | 49.4 | 77.8 | 95 | 70 | 50.9 | 171.9 | 95 | 207.2 | 208 | 42.9 | 11.7 | 30 | 0.054 | 104 | 30.3 | 15.288 | 459.6 | 209.3 | 208.9 | 97.7 | 36.9 | 0.743 |  |  | 98.6 | 727.8 | 1.122 | -8 | 56.08 | 97 | 29 | 0.98 | 182.75 | 212 | 8210 | 209.18 | 57.13 | -46.88 | 16.69 | 43.97 | 41.31 | 44.72 | 43 | 24 | 13 | 44 | 37.65 | 89 | 83
2:34 | 1746 | 267.5 | 48.6 | 77.8 | 95 | 70 | 50.9 | 171.8 | 95 | 207 | 208.3 | 42.9 | 11.7 | 30 | 0.061 | 103.9 | 30.3 | 15.321 | 459.3 | 209.4 | 208.9 | 97.7 | 36.9 | 0.741 |  |  | 98.6 | 727.7 | 1.126 | -8 | 59.61 | 97 | 29 | 0.99 | 183.53 | 203 | 8680 | 207.89 | 57.39 | -47.06 | 16.88 | 43.98 | 41.36 | 44.83 | 43 | 24 | 13 | 44 | 38.04 | 86 | 82
2:34 | 1749 | 267.1 | 49 | 77.8 | 95 | 70 | 50.9 | 171.9 | 95 | 207.3 | 208.6 | 42.9 | 11.7 | 30 | 0.056 | 104 | 30.3 | 15.308 | 459.5 | 209.8 | 209.4 | 97.7 | 36.9 | 0.739 |  |  | 98.6 | 727.7 | 1.139 | -8 | 59.61 | 97 | 29 | 1.021 | 183.53 | 215 | 9510 | 208.19 | 56.74 | -46.94 | 17.06 | 44 | 41.31 | 44.83 | 43 | 24 | 13 | 44 | 38.04 | 90 | 81
2:34 | 1754 | 270.7 | 49.4 | 77.8 | 95 | 70 | 50.9 | 172 | 95 | 207.4 | 208.4 | 42.9 | 11.7 | 30 | 0.042 | 104 | 30.3 | 15.266 | 459.6 | 210 | 209.6 | 97.7 | 36.9 | 0.745 |  |  | 98.6 | 727.8 | 1.126 | -8 | 52.55 | 97 | 29 | 1.018 | 181.57 | 213 | 8770 | 209.82 | 56.56 | -46.88 | 17.06 | 43.95 | 41.13 | 44.72 | 43 | 24 | 13 | 44 | 38.04 | 93 | 86
2:34 | 1757 | 272.4 | 50.1 | 77.8 | 95 | 70 | 50.9 | 171.7 | 95 | 207 | 208.1 | 42.9 | 11.7 | 30 | 0.036 | 104 | 30.3 | 15.349 | 459.2 | 209.9 | 209.5 | 97.7 | 36.9 | 0.747 |  |  | 98.6 | 727.8 | 1.124 | -8 | 46.27 | 97 | 29 | 0.999 | 181.57 | 211 | 8580 | 209.82 | 56.6 | -47.12 | 17.19 | 43.74 | 41.27 | 44.92 | 43 | 24 | 13 | 44 | 37.65 | 88 | 81
2:34 | 1753 | 271.8 | 49.5 | 77.8 | 94.9 | 70 | 50.9 | 171.4 | 95 | 206.7 | 208.3 | 43 | 11.7 | 30 | 0.039 | 104 | 30.3 | 15.433 | 458.6 | 209.9 | 209.4 | 97.7 | 36.9 | 0.747 |  |  | 98.6 | 727.7 | 1.121 | -8 | 52.94 | 97 | 29 | 0.996 | 183.92 | 204 | 8850 | 207.89 | 56.09 | -47.06 | 17.12 | 44.04 | 41.21 | 45.12 | 43 | 24 | 13 | 44 | 37.65 | 89 | 82
2:34 | 1743 | 267.1 | 48.1 | 77.8 | 94.9 | 70 | 50.9 | 171.1 | 95 | 206.2 | 208.7 | 43 | 11.7 | 30 | 0.049 | 104 | 30.3 | 15.421 | 459.1 | 210 | 209.5 | 97.7 | 36.9 | 0.745 |  |  | 98.5 | 727.6 | 1.127 | -8 | 58.04 | 97 | 29 | 0.991 | 183.14 | 205 | 8360 | 208.83 | 57.32 | -47 | 17 | 43.6 | 41.15 | 45.12 | 43 | 24 | 13 | 44 | 37.65 | 89 | 79
2:34 | 1749 | 268.5 | 48.5 | 77.8 | 94.9 | 70 | 50.9 | 171.1 | 95 | 206.4 | 208.7 | 43 | 11.7 | 30 | 0.054 | 104 | 30.3 | 15.394 | 460.1 | 209.8 | 209.4 | 97.7 | 36.9 | 0.745 |  |  | 98.5 | 727.7 | 1.132 | -8 | 58.04 | 97 | 29 | 1.007 | 183.53 | 215 | 8240 | 208.51 | 56.07 | -46.94 | 17.06 | 44.07 | 41.21 | 45.12 | 43 | 24 | 13 | 44 | 38.04 | 92 | 82
2:34 | 1745 | 266.7 | 48.9 | 77.8 | 95 | 70 | 50.9 | 171.1 | 94.9 | 206.1 | 208.6 | 43 | 11.7 | 30 | 0.054 | 104 | 30.3 | 15.345 | 460 | 209.8 | 209.3 | 97.7 | 36.9 | 0.744 |  |  | 98.6 | 727.7 | 1.125 | -8 | 55.69 | 97 | 29 | 1.001 | 183.53 | 202 | 9530 | 206.26 | 55.97 | -47.12 | 17.06 | 43.74 | 41.24 | 45.03 | 43 | 24 | 13 | 44 | 38.04 | 91 | 81
2:34 | 1750 | 270.1 | 49.1 | 77.8 | 95 | 70 | 50.9 | 171.3 | 94.9 | 206.6 | 208.6 | 43 | 11.7 | 30 | 0.046 | 104 | 30.3 | 15.321 | 459.5 | 210 | 209.5 | 97.7 | 36.9 | 0.746 |  |  | 98.6 | 727.8 | 1.124 | -8 | 53.33 | 97 | 29 | 0.989 | 183.53 | 213 | 8950 | 211.75 | 56.08 | -47.19 | 17.06 | 43.88 | 41.07 | 45.03 | 43 | 24 | 13 | 44 | 37.65 | 93 | 91
2:34 | 1753 | 271.2 | 49.8 | 77.8 | 95 | 70 | 50.9 | 171.3 | 95 | 206.7 | 208.4 | 43 | 11.7 | 30 | 0.039 | 104.1 | 30.3 | 15.381 | 459.3 | 210.1 | 209.6 | 97.7 | 36.9 | 0.747 |  |  | 98.6 | 727.7 | 1.124 | -8 | 51.37 | 97 | 29 | 1.011 | 183.14 | 213 | 8070 | 208.19 | 56.66 | -47 | 17.12 | 43.71 | 41.02 | 45.03 | 43 | 24 | 13 | 44 | 37.65 | 91 | 82
2:34 | 1753 | 271 | 49.7 | 77.8 | 95 | 70 | 50.9 | 171.3 | 95 | 206.6 | 208.2 | 43 | 11.7 | 30 | 0.043 | 104 | 30.3 | 15.487 | 458.9 | 209.9 | 209.4 | 97.7 | 36.9 | 0.747 |  |  | 98.6 | 727.6 | 1.116 | -8 | 50.59 | 97 | 29 | 0.991 | 183.14 | 203 | 9580 | 207.89 | 56.05 | -47.19 | 16.94 | 43.91 | 41.11 | 45.12 | 43 | 24 | 13 | 44 | 37.65 | 90 | 85
2:34 | 1751 | 270 | 49.4 | 77.8 | 95 | 70 | 50.9 | 171.2 | 94.9 | 206.4 | 208.3 | 43.1 | 11.7 | 30 | 0.051 | 104 | 30.3 | 15.474 | 460.2 | 209.7 | 209.2 | 97.7 | 36.9 | 0.745 |  |  | 98.6 | 727.4 | 1.13 | -8 | 58.04 | 97 | 29 | 0.996 | 183.14 | 212 | 8970 | 208.51 | 57.06 | -46.75 | 16.94 | 43.89 | 41.01 | 45.12 | 43 | 24 | 13 | 44 | 37.65 | 89 | 82
2:34 | 1749 | 268 | 49.3 | 77.8 | 94.9 | 70 | 50.9 | 171 | 94.9 | 206.1 | 208.2 | 43 | 11.7 | 30 | 0.057 | 104 | 30.3 | 15.398 | 461.5 | 209.5 | 209 | 97.7 | 36.9 | 0.744 |  |  | 98.6 | 727.4 | 1.123 | -8 | 55.29 | 97 | 29 | 1.026 | 182.75 | 203 | 8730 | 206.26 | 56.63 | -46.94 | 16.75 | 43.83 | 41.16 | 45.12 | 43 | 24 | 13 | 44 | 38.04 | 90 | 78
2:34 | 1748 | 267.2 | 48.9 | 77.8 | 95 | 70 | 50.9 | 171.3 | 95 | 206.6 | 208.5 | 43 | 11.7 | 30 | 0.06 | 104 | 30.3 | 15.339 | 460.6 | 209.6 | 209.1 | 97.7 | 36.9 | 0.741 |  |  | 98.6 | 727.4 | 1.13 | -8 | 58.43 | 97 | 29 | 0.998 | 183.14 | 203 | 8900 | 206.26 | 57.23 | -46.94 | 16.62 | 43.83 | 41.21 | 45.12 | 43 | 24 | 13 | 44 | 38.04 | 93 | 81
2:34 | 1742 | 265 | 48.4 | 77.8 | 95 | 70 | 51 | 171.8 | 95 | 207.2 | 208.6 | 43 | 11.7 | 30 | 0.062 | 104 | 30.3 | 15.308 | 460 | 209.7 | 209.2 | 97.7 | 37 | 0.742 |  |  | 98.6 | 727.6 | 1.12 | -8 | 59.61 | 97 | 29 | 1.014 | 179.22 | 215 | 7800 | 208.19 | 57.59 | -47 | 17.06 | 43.93 | 41.16 | 44.92 | 43 | 24 | 13 | 44 | 38.04 | 88 | 81
2:34 | 1756 | 267.9 | 50.2 | 77.8 | 95.1 | 70 | 51 | 172.1 | 95 | 207.6 | 208.7 | 42.9 | 11.7 | 30 | 0.056 | 104 | 30.3 | 15.288 | 459.6 | 209.9 | 209.4 | 97.7 | 37 | 0.745 |  |  | 98.6 | 727.8 | 1.144 | -8 | 58.04 | 97 | 29 | 0.991 | 183.92 | 214 | 8410 | 208.51 | 57.14 | -46.88 | 17 | 43.64 | 41.25 | 44.92 | 43 | 24 | 13 | 44 | 38.04 | 84 | 84
2:34 | 1755 | 271.7 | 49.8 | 77.8 | 95.1 | 70 | 51 | 172.3 | 95 | 207.8 | 208 | 42.9 | 11.7 | 30.1 | 0.038 | 104 | 30.3 | 15.329 | 459.2 | 209.9 | 209.4 | 97.7 | 37 | 0.748 |  |  | 98.6 | 727.8 | 1.127 | -8 | 45.88 | 97 | 29 | 1.008 | 182.75 | 204 | 9870 | 208.51 | 56.47 | -47.06 | 16.81 | 43.99 | 41.23 | 44.92 | 43 | 24 | 13 | 44 | 37.65 | 92 | 86
2:34 | 1753 | 270.4 | 49.9 | 77.8 | 95.1 | 70 | 51 | 172.1 | 95 | 207.5 | 207.8 | 43 | 11.7 | 30.1 | 0.046 | 104 | 30.3 | 15.386 | 459.4 | 209.5 | 209.1 | 97.7 | 37 | 0.747 |  |  | 98.6 | 727.8 | 1.122 | -8 | 49.02 | 97 | 30 | 1.003 | 182.35 | 204 | 8900 | 209.5 | 56.9 | -46.81 | 16.81 | 43.99 | 41.22 | 45.03 | 43 | 24 | 13 | 44 | 37.65 | 91 | 81
2:34 | 1744 | 266.2 | 48.4 | 77.8 | 95.1 | 70 | 51 | 171.9 | 95 | 207.3 | 207.9 | 43 | 11.7 | 30.1 | 0.061 | 104 | 30.3 | 15.322 | 459.4 | 209.2 | 208.7 | 97.7 | 37 | 0.74 |  |  | 98.6 | 727.8 | 1.122 | -8 | 60.78 | 97 | 29 | 1.007 | 182.75 | 203 | 8580 | 209.5 | 57.2 | -46.81 | 16.88 | 43.59 | 41.22 | 45.03 | 43 | 24 | 13 | 44 | 38.04 | 89 | 80
2:34 | 1746 | 264.9 | 49.1 | 77.8 | 95 | 70 | 51 | 172 | 95 | 207.4 | 207.8 | 43 | 11.7 | 30.1 | 0.068 | 103.9 | 30.3 | 15.243 | 460.4 | 208.9 | 208.4 | 97.7 | 37 | 0.738 |  |  | 98.6 | 727.8 | 1.119 | -8 | 60 | 97 | 29 | 1.01 | 182.35 | 202 | 8800 | 204.97 | 56.88 | -46.81 | 17.06 | 43.95 | 41.27 | 44.92 | 43 | 24 | 13 | 44 | 38.04 | 89 | 77
2:34 | 1743 | 261.6 | 49.3 | 77.8 | 95 | 70 | 51 | 171.8 | 95 | 207.1 | 208.1 | 42.9 | 11.7 | 30.1 | 0.069 | 103.9 | 30.3 | 15.193 | 460.3 | 209.1 | 208.6 | 97.7 | 37 | 0.735 |  |  | 98.6 | 727.9 | 1.128 | -8 | 60 | 97 | 29 | 0.992 | 183.14 | 213 | 8650 | 209.5 | 56.77 | -47.06 | 17 | 44.04 | 41.26 | 44.83 | 43 | 24 | 13 | 44 | 38.04 | 89 | 80
2:34 | 1755 | 268.8 | 49.4 | 77.8 | 95 | 70 | 51 | 172 | 95 | 207.6 | 208.3 | 42.9 | 11.7 | 30.1 | 0.054 | 104 | 30.3 | 15.186 | 459.3 | 209.5 | 209 | 97.7 | 37 | 0.74 |  |  | 98.6 | 728.2 | 1.14 | -8 | 59.61 | 97 | 29 | 1.012 | 183.14 | 204 | 8820 | 207.89 | 57.94 | -46.94 | 17 | 43.76 | 41.37 | 44.72 | 43 | 24 | 13 | 44 | 37.65 | 87 | 76
2:34 | 1755 | 272.1 | 49.8 | 77.8 | 95 | 70 | 51 | 172.2 | 95 | 207.7 | 207.8 | 42.9 | 11.7 | 30.1 | 0.037 | 104 | 30.3 | 15.259 | 459.3 | 209.8 | 209.4 | 97.7 | 37 | 0.745 |  |  | 98.6 | 728.3 | 1.121 | -8 | 44.71 | 97 | 29 | 0.995 | 182.75 | 204 | 9340 | 209.82 | 55.25 | -46.94 | 17 | 44.05 | 41.4 | 44.83 | 43 | 24 | 13 | 44 | 37.65 | 89 | 79
2:34 | 1752 | 271.1 | 49.3 | 77.8 | 95 | 70 | 51 | 172 | 95 | 207.5 | 207.6 | 43 | 11.7 | 30.1 | 0.042 | 104 | 30.3 | 15.363 | 458.8 | 209.3 | 208.9 | 97.7 | 37 | 0.744 |  |  | 98.6 | 728.2 | 1.12 | -8 | 54.12 | 97 | 29 | 0.995 | 179.22 | 209 | 8090 | 209.5 | 55.9 | -47.06 | 17.19 | 43.71 | 41.29 | 45.03 | 43 | 24 | 13 | 44 | 37.65 | 93 | 81
2:34 | 1742 | 265.5 | 48.2 | 77.8 | 95 | 70 | 51 | 171.2 | 95 | 206.4 | 207.9 | 43 | 11.7 | 30.1 | 0.058 | 104 | 30.3 | 15.339 | 459.8 | 209.2 | 208.7 | 97.7 | 37 | 0.739 |  |  | 98.6 | 728 | 1.123 | -8 | 58.04 | 97 | 29 | 0.996 | 183.14 | 213 | 8730 | 209.5 | 57.88 | -46.88 | 16.94 | 43.94 | 41.24 | 45.12 | 43 | 24 | 13 | 44 | 38.04 | 88 | 81
2:34 | 1746 | 266.2 | 48.4 | 77.8 | 94.9 | 70 | 51 | 170.8 | 95 | 206 | 208.2 | 43 | 11.7 | 30.1 | 0.063 | 103.9 | 30.3 | 15.316 | 460.7 | 209.2 | 208.8 | 97.7 | 37 | 0.737 |  |  | 98.6 | 728 | 1.124 | -8 | 59.22 | 97 | 29 | 1 | 183.14 | 202 | 8800 | 207.24 | 58.07 | -47 | 16.75 | 43.94 | 41.31 | 44.92 | 43 | 24 | 13 | 44 | 38.04 | 90 | 80
2:34 | 1746 | 264.6 | 49.4 | 77.8 | 95 | 70 | 51 | 171 | 95 | 206.2 | 208.9 | 42.9 | 11.7 | 30.1 | 0.064 | 104 | 30.3 | 15.262 | 461.4 | 209.9 | 209.4 | 97.7 | 37 | 0.739 |  |  | 98.6 | 728.1 | 1.129 | -8 | 60 | 97 | 29 | 0.997 | 183.92 | 215 | 8580 | 208.51 | 57.82 | -47 | 16.81 | 43.93 | 41.24 | 44.92 | 43 | 24 | 13 | 44 | 38.04 | 89 | 79
2:34 | 1755 | 269.8 | 49.9 | 77.8 | 95 | 70 | 51 | 171.6 | 95 | 207 | 208.6 | 42.9 | 11.8 | 30.1 | 0.043 | 104 | 30.3 | 15.275 | 459.4 | 210.3 | 209.9 | 97.7 | 37 | 0.746 |  |  | 98.6 | 728.2 | 1.115 | -8 | 49.02 | 97 | 29 | 1.029 | 182.75 | 212 | 8020 | 208.83 | 57.19 | -47 | 16.94 | 43.66 | 41.04 | 44.83 | 43 | 24 | 13 | 44 | 38.04 | 85 | 80
2:34 | 1757 | 271.4 | 51 | 77.8 | 95 | 70 | 51 | 171.6 | 95 | 207 | 208.6 | 42.9 | 11.8 | 30.1 | 0.032 | 104 | 30.3 | 15.354 | 457.9 | 210.6 | 210.1 | 97.7 | 37 | 0.748 |  |  | 98.6 | 728.1 | 1.126 | -8 | 45.49 | 97 | 29 | 0.998 | 183.14 | 204 | 9900 | 208.51 | 56.41 | -47.19 | 17.12 | 43.97 | 41.16 | 44.92 | 43 | 24 | 13 | 44 | 37.65 | 92 | 77
2:34 | 1756 | 273.2 | 50.1 | 77.8 | 95 | 70 | 51 | 171.6 | 95 | 207 | 208.1 | 43 | 11.8 | 30.1 | 0.025 | 104.1 | 30.3 | 15.484 | 459 | 210.5 | 210.1 | 97.7 | 37 | 0.749 |  |  | 98.6 | 728 | 1.121 | -8 | 45.49 | 97 | 29 | 1.003 | 182.35 | 210 | 8970 | 208.83 | 55.36 | -47.12 | 17.12 | 43.88 | 41.13 | 45.23 | 43 | 24 | 13 | 44 | 37.65 | 91 | 83
2:34 | 1749 | 269.4 | 49.1 | 77.8 | 95 | 70 | 51 | 171.3 | 95 | 206.5 | 208.4 | 43.1 | 11.7 | 30.1 | 0.039 | 104.1 | 30.3 | 15.539 | 458.7 | 210.1 | 209.7 | 97.7 | 37 | 0.746 |  |  | 98.6 | 727.9 | 1.116 | -8 | 56.08 | 97 | 29 | 0.993 | 178.04 | 205 | 8120 | 208.19 | 56.59 | -46.81 | 16.88 | 43.88 | 41.1 | 45.33 | 43 | 24 | 13 | 44 | 37.65 | 93 | 81
2:34 | 1746 | 266.4 | 48.6 | 77.8 | 95 | 70 | 51 | 171 | 95 | 206 | 208.8 | 43.1 | 11.7 | 30.1 | 0.051 | 104 | 30.3 | 15.452 | 458.5 | 210.1 | 209.6 | 97.7 | 37 | 0.743 |  |  | 98.6 | 727.9 | 1.122 | -8 | 59.61 | 97 | 29 | 1.006 | 183.92 | 215 | 8020 | 206.26 | 57.15 | -47.06 | 16.81 | 43.42 | 41 | 45.33 | 43 | 24 | 13 | 44 | 38.04 | 94 | 80
2:34 | 1750 | 267.8 | 49.2 | 77.8 | 95 | 70 | 51 | 170.9 | 95 | 205.9 | 208.7 | 43.1 | 11.8 | 30.1 | 0.052 | 104 | 30.3 | 15.369 | 458.4 | 209.8 | 209.4 | 97.7 | 36.9 | 0.744 |  |  | 98.6 | 727.9 | 1.123 | -8 | 54.51 | 97 | 29 | 0.983 | 183.53 | 213 | 8410 | 211.11 | 57.33 | -47 | 17.06 | 43.93 | 41.07 | 45.12 | 43 | 24 | 13 | 44 | 38.04 | 90 | 82
2:34 | 1752 | 269.2 | 49.4 | 77.8 | 95.1 | 70 | 51 | 171 | 95 | 206.1 | 208.6 | 43 | 11.8 | 30.1 | 0.043 | 104 | 30.3 | 15.314 | 458.1 | 210.1 | 209.6 | 97.7 | 36.9 | 0.746 |  |  | 98.6 | 727.9 | 1.144 | -8 | 54.51 | 97 | 29 | 1.009 | 182.75 | 204 | 8650 | 208.19 | 57.41 | -46.94 | 17 | 43.73 | 41.06 | 45.12 | 43 | 24 | 13 | 44 | 37.65 | 92 | 79
2:34 | 1757 | 271 | 50.8 | 77.8 | 95.1 | 70 | 51 | 171.1 | 95 | 206.4 | 208.3 | 43.1 | 11.8 | 30.1 | 0.029 | 104.1 | 30.3 | 15.391 | 457.8 | 210.4 | 210 | 97.7 | 36.9 | 0.749 |  |  | 98.6 | 727.8 | 1.126 | -8 | 46.67 | 97 | 29 | 0.994 | 181.96 | 205 | 8240 | 208.83 | 55.49 | -47.12 | 16.88 | 43.93 | 40.97 | 45.12 | 43 | 24 | 13 | 44 | 38.04 | 92 | 79
2:34 | 1755 | 271.7 | 49.8 | 77.8 | 95.1 | 70 | 51 | 171.3 | 95 | 206.6 | 208.3 | 43.1 | 11.8 | 30.1 | 0.03 | 104.1 | 30.3 | 15.474 | 458.7 | 210.2 | 209.8 | 97.7 | 36.9 | 0.751 |  |  | 98.6 | 727.8 | 1.121 | -8 | 46.67 | 97 | 29 | 1 | 182.35 | 213 | 9070 | 208.51 | 57.24 | -46.94 | 16.94 | 43.94 | 41.24 | 45.23 | 43 | 24 | 13 | 44 | 37.65 | 90 | 81
2:34 | 1754 | 271 | 50.2 | 77.8 | 95 | 70 | 51 | 171.4 | 95 | 206.7 | 208.4 | 43.2 | 11.8 | 30.1 | 0.04 | 104.1 | 30.3 | 15.475 | 458.8 | 210 | 209.6 | 97.7 | 36.9 | 0.753 |  |  | 98.6 | 727.8 | 1.128 | -8 | 54.9 | 97 | 29 | 0.99 | 183.14 | 212 | 9190 | 208.83 | 56.32 | -47.06 | 16.75 | 43.77 | 41.3 | 45.33 | 43 | 24 | 13 | 44 | 38.04 | 89 | 78
2:34 | 1748 | 269.4 | 48.9 | 77.8 | 95 | 70 | 51 | 171.5 | 95 | 206.7 | 208.3 | 43.2 | 11.8 | 30.1 | 0.052 | 104 | 30.3 | 15.407 | 458.9 | 209.6 | 209.2 | 97.7 | 36.9 | 0.749 |  |  | 98.6 | 727.8 | 1.122 | -8 | 57.65 | 97 | 29 | 0.993 | 182.75 | 203 | 8970 | 209.5 | 57.24 | -46.81 | 17 | 43.97 | 41.42 | 45.23 | 43 | 24 | 13 | 44 | 37.65 | 91 | 79
2:34 | 1745 | 266.8 | 47.7 | 77.8 | 95 | 70 | 51 | 171.6 | 95 | 207 | 208.2 | 43.1 | 11.8 | 30.1 | 0.057 | 104 | 30.3 | 15.346 | 458.9 | 209.4 | 208.9 | 97.7 | 36.9 | 0.743 |  |  | 98.6 | 727.9 | 1.121 | -8 | 58.04 | 97 | 29 | 0.997 | 182.75 | 203 | 8820 | 207.57 | 56.14 | -46.88 | 17 | 43.81 | 41.28 | 45.23 | 43 | 24 | 13 | 44 | 38.04 | 88 | 79
2:34 | 1747 | 267.3 | 48.5 | 77.8 | 95 | 70 | 51 | 171.7 | 95 | 207 | 208.2 | 43.1 | 11.8 | 30.1 | 0.057 | 104 | 30.3 | 15.347 | 458.8 | 209.4 | 208.9 | 97.7 | 36.9 | 0.741 |  |  | 98.6 | 727.9 | 1.122 | -8 | 60 | 97 | 30 | 0.985 | 183.14 | 214 | 8190 | 209.82 | 57.28 | -47.06 | 17 | 44.02 | 41.35 | 45.03 | 43 | 24 | 13 | 44 | 37.65 | 97 | 75
2:34 | 1751 | 268.3 | 49.3 | 77.8 | 95 | 70 | 51 | 171.7 | 95 | 206.9 | 208.4 | 43 | 11.8 | 30.1 | 0.054 | 104 | 30.3 | 15.343 | 458.9 | 209.5 | 209.1 | 97.7 | 36.9 | 0.742 |  |  | 98.6 | 727.9 | 1.124 | -8 | 58.43 | 97 | 29 | 0.996 | 182.75 | 204 | 8020 | 206.26 | 57.85 | -46.81 | 16.88 | 44.02 | 41.56 | 44.92 | 43 | 24 | 13 | 44 | 38.04 | 84 | 79
2:34 | 1750 | 267.8 | 49 | 77.8 | 95 | 70 | 51 | 171.4 | 95 | 206.7 | 208.6 | 43 | 11.8 | 30.1 | 0.051 | 104 | 30.3 | 15.345 | 459.2 | 209.8 | 209.3 | 97.7 | 36.9 | 0.741 |  |  | 98.7 | 727.9 | 1.118 | -8 | 53.33 | 97 | 30 | 1.011 | 182.75 | 213 | 9240 | 209.82 | 58.56 | -46.69 | 17.12 | 43.96 | 41.34 | 44.92 | 43 | 24 | 13 | 44 | 38.04 | 90 | 75
2:35 | 1754 | 270.6 | 49.8 | 77.8 | 95 | 70 | 51 | 171.5 | 95 | 206.9 | 208.5 | 43 | 11.8 | 30.1 | 0.039 | 104 | 30.3 | 15.371 | 458.8 | 210.2 | 209.7 | 97.7 | 36.9 | 0.745 |  |  | 98.6 | 728 | 1.131 | -8 | 52.94 | 97 | 30 | 0.991 | 183.53 | 211 | 9140 | 211.11 | 55.44 | -46.88 | 16.88 | 43.95 | 41.21 | 44.92 | 43 | 24 | 13 | 44 | 37.65 | 92 | 91
2:35 | 1752 | 270.8 | 49.9 | 77.8 | 95 | 70 | 51 | 171.4 | 95 | 206.7 | 207.8 | 43 | 11.8 | 30.1 | 0.037 | 104 | 30.3 | 15.4 | 458.7 | 209.9 | 209.4 | 97.7 | 37 | 0.746 |  |  | 98.6 | 727.9 | 1.113 | -8 | 48.63 | 97 | 29 | 1 | 176.47 | 204 | 8070 | 209.82 | 56.54 | -46.94 | 16.81 | 43.94 | 41.26 | 45.03 | 43 | 24 | 13 | 44 | 37.65 | 94 | 84
2:35 | 1744 | 266.4 | 48.5 | 77.8 | 95 | 70 | 51 | 171.1 | 95 | 206.3 | 208.2 | 43.1 | 11.8 | 30.1 | 0.049 | 104 | 30.3 | 15.417 | 458.8 | 209.7 | 209.3 | 97.7 | 37 | 0.742 |  |  | 98.6 | 727.8 | 1.123 | -8 | 58.82 | 97 | 30 | 0.99 | 182.75 | 212 | 8310 | 208.19 | 57.37 | -47.06 | 17.12 | 44 | 41.19 | 45.12 | 43 | 24 | 13 | 44 | 37.65 | 98 | 81
2:35 | 1746 | 266.7 | 49.1 | 77.8 | 95 | 70 | 51 | 170.9 | 95 | 206 | 208.7 | 43.1 | 11.8 | 30.1 | 0.047 | 104 | 30.3 | 15.411 | 458.7 | 210.1 | 209.6 | 97.7 | 37 | 0.742 |  |  | 98.6 | 727.9 | 1.122 | -8 | 59.61 | 97 | 29 | 0.998 | 183.92 | 204 | 8600 | 207.89 | 57.66 | -46.88 | 16.88 | 43.95 | 41.22 | 45.12 | 43 | 24 | 13 | 44 | 38.04 | 91 | 80
2:35 | 1755 | 271.1 | 49.4 | 77.8 | 95 | 70 | 51 | 171.1 | 95 | 206.3 | 208.8 | 43.1 | 11.8 | 30.1 | 0.037 | 104 | 30.3 | 15.395 | 457.4 | 210.3 | 209.8 | 97.7 | 36.9 | 0.744 |  |  | 98.6 | 728 | 1.118 | -8 | 54.51 | 97 | 29 | 1.038 | 183.53 | 205 | 9310 | 208.19 | 54.47 | -47.12 | 16.88 | 43.7 | 41.23 | 45.03 | 43 | 24 | 13 | 44 | 37.65 | 93 | 83
2:35 | 1759 | 274.8 | 50.4 | 77.8 | 95 | 70 | 51 | 171.3 | 95 | 206.8 | 208.2 | 43.1 | 11.8 | 30.1 | 0.024 | 104.1 | 30.3 | 15.475 | 457.7 | 210.4 | 210 | 97.7 | 36.9 | 0.748 |  |  | 98.7 | 728 | 1.123 | -8 | 43.53 | 97 | 29 | 1.009 | 182.75 | 211 | 9040 | 208.51 | 55.07 | -47 | 17.06 | 43.85 | 41.05 | 45.03 | 43 | 24 | 13 | 44 | 37.65 | 91 | 86
2:35 | 1748 | 270.4 | 48.4 | 77.8 | 94.9 | 70 | 51 | 171.1 | 95 | 206.3 | 207.6 | 43.1 | 11.8 | 30.1 | 0.039 | 104 | 30.3 | 15.565 | 458.3 | 209.6 | 209.1 | 97.7 | 36.9 | 0.744 |  |  | 98.7 | 727.9 | 1.123 | -8 | 50.59 | 97 | 29 | 1.002 | 177.65 | 210 | 9800 | 209.18 | 55.39 | -47.12 | 17 | 43.77 | 41.2 | 45.23 | 43 | 24 | 13 | 44 | 37.65 | 93 | 84
2:35 | 1746 | 268.3 | 48.7 | 77.8 | 94.9 | 70 | 51 | 170.7 | 95 | 205.8 | 207.9 | 43.1 | 11.8 | 30.1 | 0.051 | 104 | 30.3 | 15.453 | 458.5 | 209.3 | 208.8 | 97.7 | 36.9 | 0.741 |  |  | 98.7 | 727.8 | 1.131 | -8 | 59.61 | 97 | 29 | 0.99 | 182.75 | 212 | 8750 | 208.19 | 56.49 | -46.88 | 16.88 | 43.84 | 41.13 | 45.23 | 43 | 24 | 13 | 44 | 38.04 | 90 | 80
2:35 | 1746 | 267.6 | 48.6 | 77.8 | 94.9 | 70 | 51 | 170.7 | 95 | 205.8 | 208 | 43.1 | 11.8 | 30.1 | 0.059 | 104 | 30.3 | 15.326 | 459.1 | 209.2 | 208.7 | 97.7 | 36.9 | 0.739 |  |  | 98.7 | 727.7 | 1.128 | -8 | 59.22 | 97 | 29 | 0.998 | 182.75 | 202 | 9190 | 206.58 | 57.07 | -47 | 16.56 | 43.69 | 41.23 | 45.03 | 43 | 24 | 13 | 44 | 37.65 | 89 | 80
2:35 | 1750 | 268.3 | 49.6 | 77.8 | 94.9 | 70 | 51 | 170.6 | 95.1 | 205.7 | 208.3 | 43 | 11.8 | 30.1 | 0.055 | 104 | 30.3 | 15.26 | 458.8 | 209.5 | 209 | 97.7 | 36.9 | 0.74 |  |  | 98.6 | 727.8 | 1.129 | -8 | 59.22 | 97 | 29 | 1.008 | 183.14 | 212 | 8600 | 208.19 | 57.13 | -46.88 | 16.94 | 43.94 | 41.02 | 45.03 | 43 | 24 | 13 | 44 | 38.04 | 91 | 79
2:35 | 1752 | 268.6 | 49.5 | 77.8 | 94.9 | 70 | 51 | 170.5 | 95 | 205.5 | 208.8 | 43 | 11.8 | 30.1 | 0.048 | 104 | 30.3 | 15.267 | 458.7 | 210.1 | 209.6 | 97.7 | 36.9 | 0.742 |  |  | 98.7 | 727.9 | 1.121 | -8 | 53.33 | 97 | 30 | 0.988 | 183.92 | 204 | 8380 | 211.43 | 56.54 | -47.12 | 17.19 | 43.84 | 41.16 | 44.92 | 43 | 24 | 13 | 44 | 37.65 | 90 | 80
2:35 | 1755 | 271.6 | 50.1 | 77.8 | 95 | 70 | 51 | 171.4 | 95 | 206.9 | 208.6 | 43 | 11.8 | 30.1 | 0.033 | 104.1 | 30.3 | 15.294 | 457.4 | 210.5 | 210.1 | 97.7 | 36.9 | 0.747 |  |  | 98.7 | 728 | 1.119 | -8 | 52.55 | 97 | 30 | 0.986 | 176.08 | 213 | 9020 | 211.43 | 55.46 | -47.06 | 17.25 | 43.75 | 41.21 | 44.83 | 43 | 24 | 13 | 44 | 37.65 | 95 | 86
2:35 | 1744 | 269.2 | 48.5 | 77.8 | 95 | 70 | 51 | 171.9 | 95 | 207.3 | 207.9 | 43.1 | 11.8 | 30.1 | 0.036 | 104 | 30.3 | 15.424 | 457.6 | 210 | 209.6 | 97.7 | 36.9 | 0.743 |  |  | 98.7 | 727.9 | 1.125 | -8 | 50.59 | 97 | 29 | 0.997 | 182.75 | 209 | 8770 | 209.5 | 55.1 | -47.19 | 17.12 | 43.62 | 41.2 | 45.03 | 43 | 24 | 13 | 44 | 37.65 | 92 | 82
2:35 | 1749 | 266.3 | 49.1 | 77.8 | 95 | 70 | 51 | 172 | 95 | 207.4 | 207.8 | 43.1 | 11.8 | 30.1 | 0.056 | 103.9 | 30.3 | 15.445 | 457.7 | 209.3 | 208.8 | 97.7 | 36.9 | 0.736 |  |  | 98.6 | 728 | 1.12 | -8 | 58.82 | 97 | 29 | 1.009 | 182.35 | 212 | 7870 | 209.82 | 55.7 | -46.88 | 16.75 | 43.88 | 41.29 | 45.12 | 43 | 24 | 13 | 44 | 38.04 | 88 | 72
2:35 | 1740 | 264.7 | 47.8 | 77.8 | 95 | 70 | 51 | 172 | 95 | 207.3 | 207.9 | 43.1 | 11.8 | 30.1 | 0.064 | 103.9 | 30.3 | 15.332 | 458.2 | 209.1 | 208.6 | 97.7 | 36.9 | 0.734 |  |  | 98.6 | 728 | 1.121 | -8 | 60.39 | 97 | 30 | 1.003 | 182.75 | 212 | 8970 | 209.82 | 56.24 | -46.88 | 16.62 | 43.86 | 41.26 | 45.03 | 43 | 24 | 13 | 44 | 37.65 | 90 | 75
2:35 | 1745 | 265.1 | 48.1 | 77.8 | 95.1 | 70 | 51 | 171.9 | 95 | 207.3 | 208.3 | 43 | 11.8 | 30.1 | 0.064 | 103.9 | 30.3 | 15.3 | 458.1 | 209.3 | 208.8 | 97.7 | 36.9 | 0.734 |  |  | 98.6 | 728.2 | 1.131 | -8 | 58.43 | 97 | 30 | 0.994 | 183.14 | 213 | 8630 | 208.19 | 57.19 | -46.88 | 17 | 43.96 | 41.14 | 44.92 | 43 | 24 | 13 | 44 | 38.04 | 90 | 76
2:35 | 1748 | 267.5 | 49 | 77.8 | 95.1 | 70 | 51 | 171.9 | 95 | 207.3 | 208.4 | 43 | 11.8 | 30.1 | 0.057 | 104 | 30.3 | 15.296 | 458.5 | 209.7 | 209.2 | 97.7 | 36.9 | 0.74 |  |  | 98.6 | 728.4 | 1.128 | -8 | 55.29 | 97 | 30 | 1.022 | 183.53 | 204 | 7820 | 209.18 | 56.07 | -47 | 17 | 43.99 | 41.3 | 44.83 | 43 | 24 | 13 | 44 | 37.65 | 88 | 78
2:35 | 1750 | 268.4 | 49 | 77.8 | 95.1 | 70 | 51 | 171.9 | 95 | 207.4 | 208.1 | 43 | 11.8 | 30.1 | 0.047 | 104 | 30.3 | 15.322 | 459.3 | 209.7 | 209.3 | 97.7 | 36.9 | 0.742 |  |  | 98.6 | 728.5 | 1.13 | -8 | 52.16 | 97 | 30 | 1.004 | 179.22 | 213 | 8600 | 208.19 | 57.39 | -47 | 17.06 | 43.78 | 41.25 | 44.83 | 43 | 24 | 13 | 44 | 38.04 | 93 | 83
2:35 | 1751 | 269.6 | 49.6 | 77.8 | 95 | 70 | 51 | 171.9 | 95 | 207.4 | 208.1 | 43 | 11.8 | 30.1 | 0.046 | 104 | 30.3 | 15.388 | 459.3 | 209.6 | 209.2 | 97.7 | 36.9 | 0.742 |  |  | 98.6 | 728.5 | 1.121 | -8 | 52.16 | 97 | 29 | 0.991 | 183.14 | 203 | 9210 | 207.57 | 55.91 | -46.94 | 17 | 44.01 | 41.33 | 44.92 | 43 | 24 | 13 | 44 | 37.65 | 90 | 82
2:35 | 1751 | 267.9 | 49.7 | 77.8 | 95.1 | 70 | 51 | 171.8 | 95 | 207.2 | 208.1 | 43 | 11.8 | 30.1 | 0.055 | 104 | 30.3 | 15.41 | 459.8 | 209.4 | 208.9 | 97.7 | 36.9 | 0.743 |  |  | 98.6 | 728.5 | 1.123 | -8 | 58.43 | 97 | 30 | 0.992 | 183.14 | 212 | 8900 | 208.51 | 56.24 | -46.81 | 16.94 | 43.99 | 41.25 | 45.03 | 43 | 24 | 13 | 44 | 38.04 | 94 | 81
2:35 | 1747 | 267.7 | 48.6 | 77.8 | 95.1 | 70 | 51 | 171.7 | 95 | 207 | 208.2 | 43 | 11.8 | 30.1 | 0.059 | 104 | 30.3 | 15.325 | 460.8 | 209.3 | 208.8 | 97.7 | 36.9 | 0.743 |  |  | 98.6 | 728.4 | 1.126 | -8 | 58.04 | 97 | 30 | 1.019 | 182.35 | 212 | 8260 | 209.82 | 57.09 | -46.81 | 17.12 | 43.96 | 41.35 | 44.92 | 43 | 24 | 13 | 44 | 38.04 | 90 | 80
2:35 | 1745 | 265.6 | 48.8 | 77.8 | 95.1 | 70 | 51 | 171.6 | 95 | 206.9 | 208.1 | 42.9 | 11.8 | 30.1 | 0.06 | 104 | 30.3 | 15.29 | 461.7 | 209.2 | 208.7 | 97.7 | 36.9 | 0.74 |  |  | 98.6 | 728.4 | 1.123 | -8 | 58.04 | 97 | 30 | 1.009 | 181.96 | 214 | 7720 | 206.9 | 56.88 | -46.88 | 16.88 | 43.98 | 41.22 | 44.83 | 43 | 24 | 13 | 44 | 38.04 | 89 | 81
2:35 | 1752 | 268.7 | 49.4 | 77.8 | 95 | 70 | 51 | 171.8 | 95 | 207.2 | 208.4 | 42.9 | 11.8 | 30.1 | 0.052 | 104 | 30.3 | 15.28 | 461.4 | 209.6 | 209.1 | 97.7 | 36.9 | 0.742 |  |  | 98.6 | 728.4 | 1.131 | -8 | 60.39 | 97 | 30 | 0.998 | 180.39 | 204 | 8290 | 209.5 | 55.91 | -47.19 | 17 | 43.83 | 41.38 | 44.83 | 43 | 24 | 13 | 44 | 37.65 | 89 | 82
2:35 | 1750 | 269.3 | 48.6 | 77.8 | 95.1 | 70 | 51 | 171.8 | 95 | 207.2 | 208.2 | 42.9 | 11.8 | 30.1 | 0.038 | 104 | 30.3 | 15.341 | 461 | 209.9 | 209.5 | 97.7 | 36.9 | 0.745 |  |  | 98.6 | 728.4 | 1.131 | -8 | 47.45 | 97 | 30 | 0.996 | 183.53 | 212 | 8260 | 208.19 | 55.44 | -47.06 | 17.06 | 44.06 | 41.35 | 44.83 | 43 | 24 | 13 | 44 | 37.65 | 88 | 83
2:35 | 1749 | 268.8 | 48.6 | 77.8 | 95 | 70 | 51 | 171.6 | 95 | 207 | 208.8 | 43 | 11.8 | 30.1 | 0.041 | 104.1 | 30.3 | 15.392 | 459 | 210.2 | 209.8 | 97.7 | 36.9 | 0.746 |  |  | 98.6 | 728.3 | 1.131 | -8 | 58.04 | 97 | 29 | 0.993 | 180.78 | 203 | 8770 | 206.9 | 55.1 | -47.12 | 17.12 | 43.47 | 41.17 | 45.03 | 43 | 24 | 13 | 44 | 38.04 | 90 | 80
2:35 | 1750 | 269.2 | 48.7 | 77.8 | 95 | 70 | 51 | 171.6 | 95 | 207 | 208.9 | 43 | 11.8 | 30.1 | 0.046 | 104.1 | 30.3 | 15.416 | 458.3 | 210.3 | 209.9 | 97.7 | 36.8 | 0.747 |  |  | 98.6 | 728.4 | 1.128 | -8 | 50.2 | 97 | 30 | 0.994 | 184.31 | 204 | 8260 | 209.82 | 55.43 | -47 | 17.12 | 43.79 | 41.11 | 45.03 | 43 | 24 | 13 | 44 | 38.04 | 90 | 85
2:35 | 1752 | 269.6 | 49.9 | 77.8 | 95.1 | 70 | 51 | 171.6 | 95 | 207 | 208.3 | 43 | 11.8 | 30.1 | 0.039 | 104 | 30.3 | 15.426 | 458 | 210.3 | 209.8 | 97.7 | 36.8 | 0.748 |  |  | 98.6 | 728.4 | 1.123 | -8 | 50.59 | 97 | 30 | 1.006 | 182.75 | 212 | 8360 | 209.18 | 56.34 | -46.81 | 16.81 | 43.88 | 41.09 | 45.03 | 43 | 24 | 13 | 44 | 37.65 | 93 | 81
2:35 | 1750 | 269.6 | 49 | 77.8 | 95.1 | 70 | 51 | 171.7 | 95 | 207 | 208.5 | 43.1 | 11.8 | 30.1 | 0.044 | 104 | 30.3 | 15.433 | 458.2 | 210 | 209.6 | 97.7 | 36.8 | 0.748 |  |  | 98.6 | 728.5 | 1.125 | -8 | 56.08 | 97 | 30 | 1.011 | 183.14 | 203 | 9580 | 206.26 | 55.35 | -47.31 | 17 | 44.06 | 41.09 | 45.12 | 43 | 24 | 13 | 44 | 38.04 | 92 | 82
2:35 | 1750 | 268.3 | 49.4 | 77.8 | 95.1 | 70 | 51 | 171.5 | 95 | 206.8 | 208.6 | 43.1 | 11.8 | 30.1 | 0.047 | 104 | 30.3 | 15.382 | 458.3 | 209.9 | 209.5 | 97.7 | 36.8 | 0.747 |  |  | 98.6 | 728.5 | 1.12 | -8 | 55.29 | 97 | 30 | 0.995 | 179.22 | 203 | 8900 | 208.19 | 54.59 | -47.06 | 17.38 | 43.78 | 41.19 | 45.12 | 43 | 24 | 13 | 44 | 38.04 | 95 | 88
2:35 | 1748 | 267.7 | 48.8 | 77.8 | 95.1 | 70 | 51 | 171.5 | 95 | 206.7 | 208.7 | 43.1 | 11.8 | 30.1 | 0.049 | 104 | 30.3 | 15.358 | 457.6 | 210 | 209.5 | 97.7 | 36.8 | 0.748 |  |  | 98.6 | 728.6 | 1.126 | -8 | 59.22 | 97 | 30 | 1.028 | 183.53 | 211 | 8630 | 208.19 | 57.13 | -47 | 16.88 | 43.5 | 41.02 | 45.12 | 43 | 24 | 13 | 44 | 38.04 | 89 | 83
2:35 | 1751 | 270.5 | 49.1 | 77.8 | 95.1 | 70 | 51 | 171.4 | 95 | 206.7 | 208.5 | 43.1 | 11.8 | 30.1 | 0.043 | 104 | 30.3 | 15.389 | 457.6 | 210 | 209.5 | 97.7 | 36.8 | 0.749 |  |  | 98.6 | 728.6 | 1.125 | -8 | 50.2 | 97 | 30 | 0.991 | 183.14 | 204 | 8210 | 206.58 | 55.42 | -46.94 | 17.19 | 43.86 | 40.96 | 45.12 | 43 | 24 | 13 | 44 | 37.65 | 93 | 84
2:35 | 1752 | 270.5 | 49.9 | 77.8 | 95 | 70 | 51 | 171.5 | 95 | 206.9 | 208.4 | 43.1 | 11.8 | 30.1 | 0.038 | 104.1 | 30.3 | 15.436 | 457.9 | 210 | 209.5 | 97.7 | 36.8 | 0.749 |  |  | 98.6 | 728.5 | 1.126 | -8 | 54.12 | 97 | 30 | 0.995 | 182.75 | 211 | 8950 | 208.83 | 56.18 | -46.81 | 16.88 | 43.73 | 41.17 | 45.03 | 43 | 24 | 13 | 44 | 37.65 | 92 | 82
2:35 | 1752 | 270.2 | 49.8 | 77.8 | 95 | 70 | 51 | 171.4 | 95 | 206.7 | 208.5 | 43.1 | 11.8 | 30.1 | 0.047 | 104 | 30.3 | 15.42 | 458.3 | 209.8 | 209.3 | 97.7 | 36.7 | 0.75 |  |  | 98.6 | 728.4 | 1.122 | -8 | 56.86 | 97 | 30 | 0.993 | 183.53 | 212 | 8680 | 209.82 | 56.41 | -46.75 | 17.06 | 43.88 | 41.1 | 45.12 | 43 | 24 | 13 | 44 | 37.65 | 91 | 81
2:35 | 1749 | 270 | 49 | 77.8 | 95 | 70 | 51 | 171.4 | 95 | 206.6 | 208.1 | 43.1 | 11.8 | 30.1 | 0.051 | 104 | 30.3 | 15.385 | 457.8 | 209.4 | 209 | 97.7 | 36.7 | 0.746 |  |  | 98.6 | 728.4 | 1.125 | -8 | 56.47 | 97 | 30 | 1.009 | 183.14 | 203 | 8850 | 207.89 | 56.36 | -46.88 | 16.81 | 43.7 | 41.25 | 45.03 | 43 | 24 | 13 | 44 | 37.65 | 92 | 82
2:35 | 1747 | 268 | 48.8 | 77.8 | 95 | 70 | 51 | 170.9 | 95 | 206.1 | 208.2 | 43.1 | 11.8 | 30.1 | 0.056 | 104 | 30.3 | 15.382 | 457.9 | 209.3 | 208.8 | 97.7 | 36.7 | 0.743 |  |  | 98.6 | 728.3 | 1.123 | -8 | 60.39 | 97 | 30 | 0.994 | 182.75 | 214 | 9020 | 208.19 | 56.24 | -47 | 17 | 43.62 | 41.37 | 45.03 | 43 | 24 | 13 | 44 | 38.04 | 90 | 84
2:35 | 1749 | 267.3 | 49.2 | 77.8 | 94.9 | 70 | 51 | 170.8 | 95 | 206 | 208.4 | 43.1 | 11.8 | 30.1 | 0.057 | 104 | 30.3 | 15.349 | 458.1 | 209.5 | 209 | 97.7 | 36.7 | 0.741 |  |  | 98.6 | 728.3 | 1.127 | -8 | 60 | 97 | 30 | 0.991 | 182.75 | 204 | 8820 | 206.26 | 55.86 | -47.19 | 17.12 | 44.03 | 41.18 | 44.92 | 43 | 24 | 13 | 44 | 38.04 | 90 | 83
2:35 | 1742 | 267.1 | 47.2 | 77.8 | 95 | 70 | 51 | 171.1 | 95 | 206.4 | 208.3 | 43 | 11.8 | 30.1 | 0.053 | 104 | 30.3 | 15.323 | 458.5 | 209.6 | 209.2 | 97.7 | 36.7 | 0.741 |  |  | 98.6 | 728.4 | 1.14 | -8 | 57.65 | 97 | 29 | 1.002 | 182.75 | 204 | 8140 | 209.18 | 55.9 | -46.81 | 16.88 | 43.95 | 41.18 | 44.92 | 43 | 24 | 13 | 44 | 38.04 | 90 | 83
2:35 | 1746 | 266.4 | 48.9 | 77.8 | 95 | 70 | 51 | 171.3 | 95 | 206.6 | 208.3 | 43 | 11.8 | 30.1 | 0.058 | 104 | 30.3 | 15.323 | 458.9 | 209.5 | 209 | 97.7 | 36.7 | 0.74 |  |  | 98.6 | 728.5 | 1.125 | -8 | 59.61 | 97 | 30 | 0.986 | 183.14 | 212 | 8630 | 208.19 | 56.63 | -47 | 16.94 | 43.9 | 41.29 | 44.92 | 43 | 24 | 13 | 44 | 38.04 | 93 | 83
2:35 | 1745 | 263.9 | 49.1 | 77.8 | 95 | 70 | 51 | 171.4 | 95 | 206.7 | 208 | 43 | 11.8 | 30.1 | 0.065 | 103.9 | 30.3 | 15.311 | 459.5 | 209.1 | 208.6 | 97.7 | 36.8 | 0.738 |  |  | 98.6 | 728.7 | 1.121 | -8 | 54.9 | 97 | 30 | 0.992 | 181.96 | 202 | 8580 | 207.89 | 57.18 | -46.75 | 17 | 43.95 | 41.35 | 44.92 | 43 | 24 | 13 | 44 | 38.04 | 92 | 83
2:35 | 1749 | 267.7 | 48.8 | 77.8 | 95.1 | 70 | 51 | 171.5 | 95 | 206.8 | 208 | 42.9 | 11.8 | 30.1 | 0.058 | 103.9 | 30.3 | 15.247 | 459.5 | 209.2 | 208.7 | 97.7 | 36.8 | 0.739 |  |  | 98.6 | 728.7 | 1.121 | -8 | 59.22 | 97 | 30 | 0.99 | 182.75 | 201 | 9070 | 207.24 | 55.98 | -46.94 | 16.81 | 43.91 | 41.35 | 44.83 | 43 | 24 | 13 | 44 | 38.04 | 90 | 85
2:35 | 1748 | 268.6 | 48.1 | 77.8 | 95.1 | 70 | 51 | 171.6 | 95 | 207 | 208.2 | 42.9 | 11.8 | 30.1 | 0.051 | 104 | 30.3 | 15.272 | 459.1 | 209.5 | 209 | 97.7 | 36.8 | 0.742 |  |  | 98.6 | 728.7 | 1.136 | -8 | 53.73 | 97 | 30 | 1.007 | 178.04 | 204 | 8900 | 209.82 | 56.04 | -46.75 | 16.94 | 44.05 | 41.31 | 44.83 | 43 | 24 | 13 | 44 | 37.65 | 91 | 85
2:35 | 1748 | 267.2 | 49.2 | 77.8 | 95 | 70 | 51 | 171.3 | 95 | 206.6 | 208.5 | 42.9 | 11.8 | 30.1 | 0.054 | 104 | 30.3 | 15.328 | 459 | 209.6 | 209.1 | 97.7 | 36.8 | 0.741 |  |  | 98.6 | 728.8 | 1.125 | -8 | 60.78 | 97 | 30 | 0.99 | 183.53 | 215 | 8870 | 208.51 | 56.08 | -47.06 | 16.94 | 44.02 | 41.32 | 44.92 | 43 | 24 | 13 | 44 | 38.04 | 90 | 81
2:35 | 1748 | 268.4 | 48.5 | 77.8 | 95 | 70 | 51 | 171.2 | 95 | 206.5 | 208.6 | 42.9 | 11.8 | 30.1 | 0.051 | 104 | 30.3 | 15.384 | 458.2 | 209.8 | 209.3 | 97.7 | 36.7 | 0.741 |  |  | 98.6 | 728.8 | 1.141 | -8 | 56.86 | 97 | 30 | 1.003 | 176.47 | 203 | 8600 | 206.58 | 56.12 | -47.25 | 17.06 | 44.11 | 41.16 | 44.83 | 43 | 24 | 13 | 44 | 37.65 | 91 | 81
2:35 | 1750 | 270.1 | 49.3 | 77.8 | 95 | 70 | 51 | 171.4 | 95 | 206.8 | 208.4 | 42.9 | 11.8 | 30.1 | 0.04 | 104 | 30.3 | 15.404 | 457.5 | 209.9 | 209.4 | 97.7 | 36.8 | 0.745 |  |  | 98.6 | 728.7 | 1.13 | -8 | 57.25 | 97 | 30 | 1.033 | 182.75 | 204 | 8120 | 209.82 | 57.33 | -47.06 | 17.19 | 43.77 | 41.28 | 44.92 | 43 | 24 | 13 | 44 | 38.04 | 91 | 82
2:35 | 1752 | 269.1 | 49.4 | 77.8 | 95 | 70 | 51 | 171.5 | 95 | 206.8 | 208.4 | 43 | 11.8 | 30.1 | 0.045 | 104 | 30.3 | 15.472 | 457.6 | 209.8 | 209.3 | 97.7 | 36.7 | 0.744 |  |  | 98.6 | 728.5 | 1.116 | -8 | 55.69 | 97 | 29 | 1.025 | 183.14 | 211 | 8160 | 209.82 | 54.67 | -47 | 16.94 | 43.99 | 41.13 | 45.03 | 43 | 24 | 13 | 44 | 38.04 | 91 | 83
2:35 | 1754 | 269 | 49.8 | 77.8 | 95 | 70 | 51 | 171.4 | 95 | 206.5 | 208.4 | 43 | 11.8 | 30.1 | 0.044 | 104 | 30.3 | 15.478 | 457.7 | 209.7 | 209.3 | 97.7 | 36.7 | 0.746 |  |  | 98.6 | 728.3 | 1.114 | -8 | 54.9 | 97 | 29 | 1.042 | 177.65 | 204 | 8600 | 207.89 | 57.8 | -47.12 | 17.25 | 43.94 | 41.15 | 45.03 | 43 | 24 | 13 | 44 | 38.04 | 91 | 78
2:35 | 1752 | 271 | 49.1 | 77.8 | 95 | 70 | 51 | 171.1 | 95 | 206.3 | 208.5 | 43 | 11.8 | 30.1 | 0.037 | 104 | 30.3 | 15.47 | 457.8 | 210.1 | 209.6 | 97.7 | 36.7 | 0.747 |  |  | 98.6 | 728.1 | 1.122 | -8 | 46.27 | 97 | 30 | 0.998 | 183.14 | 212 | 9140 | 206.58 | 55.34 | -47.12 | 17.06 | 43.7 | 41.07 | 45.03 | 43 | 24 | 13 | 44 | 37.65 | 93 | 83
2:35 | 1756 | 272.3 | 49.8 | 77.8 | 95 | 70 | 51 | 171.2 | 95 | 206.4 | 208.2 | 43.1 | 11.8 | 30.1 | 0.032 | 104 | 30.3 | 15.458 | 458.5 | 210.2 | 209.8 | 97.7 | 36.7 | 0.748 |  |  | 98.6 | 728 | 1.123 | -8 | 48.63 | 97 | 29 | 0.991 | 182.75 | 204 | 8120 | 211.11 | 55.76 | -47.12 | 16.94 | 43.61 | 41.14 | 45.03 | 43 | 24 | 13 | 44 | 37.65 | 91 | 82
2:35 | 1753 | 271.4 | 49.9 | 77.8 | 95 | 70 | 51 | 171.2 | 95 | 206.5 | 208.1 | 43.1 | 11.8 | 30.1 | 0.038 | 104 | 30.3 | 15.486 | 459 | 209.8 | 209.3 | 97.7 | 36.7 | 0.746 |  |  | 98.6 | 727.8 | 1.119 | -8 | 54.9 | 97 | 29 | 0.993 | 182.75 | 211 | 8410 | 208.19 | 56.34 | -46.81 | 17.06 | 43.9 | 41.13 | 45.12 | 43 | 24 | 13 | 44 | 38.04 | 89 | 83
2:35 | 1747 | 268.2 | 49.2 | 77.8 | 95 | 70 | 51 | 171.2 | 95 | 206.4 | 208.2 | 43.1 | 11.8 | 30.1 | 0.051 | 104 | 30.3 | 15.423 | 459.6 | 209.6 | 209.1 | 97.7 | 36.7 | 0.744 |  |  | 98.6 | 727.7 | 1.129 | -8 | 58.82 | 97 | 29 | 0.989 | 183.14 | 214 | 8730 | 209.5 | 56.34 | -46.94 | 17.06 | 43.91 | 41.24 | 45.12 | 43 | 24 | 13 | 44 | 38.04 | 92 | 82
2:35 | 1751 | 268.1 | 49.2 | 77.8 | 95.1 | 70 | 51 | 171.4 | 95 | 206.7 | 208.2 | 43.1 | 11.8 | 30.1 | 0.056 | 104 | 30.3 | 15.342 | 459.9 | 209.4 | 208.9 | 97.7 | 36.7 | 0.741 |  |  | 98.6 | 727.7 | 1.125 | -8 | 59.22 | 97 | 29 | 0.99 | 182.35 | 202 | 8630 | 209.82 | 56.02 | -46.81 | 17.19 | 43.94 | 41.07 | 45.03 | 43 | 24 | 13 | 44 | 38.04 | 90 | 80
2:35 | 1755 | 269.3 | 50.1 | 77.8 | 95 | 70 | 51 | 171.4 | 95 | 206.7 | 208.3 | 43.1 | 11.8 | 30.1 | 0.054 | 103.9 | 30.3 | 15.269 | 459.7 | 209.5 | 209 | 97.7 | 36.7 | 0.744 |  |  | 98.6 | 727.7 | 1.124 | -8 | 59.22 | 97 | 29 | 0.992 | 182.75 | 213 | 8480 | 208.19 | 57.09 | -47 | 16.81 | 43.83 | 41.11 | 45.03 | 43 | 24 | 13 | 44 | 38.04 | 92 | 81
2:35 | 1751 | 270.1 | 49.4 | 77.8 | 95 | 70 | 51 | 171.4 | 95 | 206.6 | 208.3 | 43 | 11.8 | 30.1 | 0.053 | 104 | 30.3 | 15.256 | 459.5 | 209.6 | 209.2 | 97.7 | 36.7 | 0.746 |  |  | 98.7 | 727.7 | 1.125 | -8 | 54.12 | 97 | 29 | 0.998 | 182.35 | 203 | 9140 | 207.89 | 56.62 | -47 | 16.88 | 43.94 | 41.18 | 45.03 | 43 | 24 | 13 | 44 | 38.04 | 89 | 81
2:35 | 1754 | 270 | 50.2 | 77.8 | 95.1 | 70 | 51 | 171.2 | 95 | 206.5 | 208 | 43 | 11.8 | 30.1 | 0.047 | 104 | 30.3 | 15.339 | 460.9 | 209.6 | 209.2 | 97.7 | 36.7 | 0.748 |  |  | 98.7 | 727.7 | 1.13 | -8 | 50.2 | 97 | 29 | 0.994 | 183.14 | 204 | 8970 | 208.19 | 55.44 | -46.75 | 16.94 | 43.76 | 41.29 | 44.92 | 43 | 24 | 13 | 44 | 37.65 | 90 | 81
2:35 | 1745 | 268 | 48.5 | 77.8 | 95.1 | 70 | 51 | 170.8 | 95 | 205.8 | 208 | 43.1 | 11.8 | 30.1 | 0.051 | 104 | 30.3 | 15.351 | 460.9 | 209.3 | 208.9 | 97.7 | 36.7 | 0.743 |  |  | 98.7 | 727.7 | 1.118 | -8 | 54.12 | 97 | 29 | 0.994 | 181.96 | 214 | 8770 | 209.18 | 57.31 | -46.75 | 17 | 43.88 | 41.25 | 45.03 | 43 | 24 | 13 | 44 | 38.04 | 90 | 82
2:35 | 1750 | 268.3 | 49.6 | 77.8 | 95 | 70 | 51 | 170.8 | 95 | 205.8 | 208.1 | 43 | 11.8 | 30.1 | 0.056 | 104 | 30.3 | 15.317 | 460.3 | 209.3 | 208.8 | 97.7 | 36.7 | 0.743 |  |  | 98.6 | 727.8 | 1.123 | -8 | 56.86 | 97 | 29 | 1.004 | 182.75 | 202 | 8120 | 207.89 | 57.84 | -46.75 | 16.81 | 43.91 | 41.24 | 44.92 | 43 | 24 | 13 | 44 | 37.65 | 89 | 80
2:35 | 1751 | 269.2 | 49.4 | 77.8 | 95 | 70 | 51 | 170.7 | 95 | 205.8 | 208.2 | 43 | 11.8 | 30.1 | 0.05 | 104 | 30.3 | 15.303 | 460.3 | 209.5 | 209 | 97.7 | 36.7 | 0.745 |  |  | 98.6 | 727.9 | 1.123 | -8 | 56.86 | 97 | 29 | 0.993 | 183.14 | 212 | 8730 | 208.19 | 56 | -46.81 | 16.88 | 43.96 | 41.36 | 44.92 | 43 | 24 | 13 | 44 | 38.04 | 92 | 78
2:35 | 1751 | 270 | 49.5 | 77.8 | 95 | 70 | 51 | 170.7 | 95 | 205.8 | 208.1 | 43 | 11.8 | 30.1 | 0.048 | 104 | 30.4 | 15.337 | 459.5 | 209.6 | 209.1 | 97.7 | 36.7 | 0.745 |  |  | 98.6 | 728 | 1.124 | -8 | 54.51 | 97 | 29 | 1.002 | 180.39 | 214 | 8020 | 209.5 | 55.92 | -46.81 | 16.94 | 43.84 | 41.38 | 44.92 | 43 | 24 | 13 | 44 | 37.65 | 94 | 85
2:35 | 1750 | 269.3 | 49.1 | 77.8 | 95 | 70 | 51 | 170.7 | 95 | 205.7 | 208.1 | 43 | 11.8 | 30.1 | 0.045 | 104 | 30.3 | 15.358 | 459.4 | 209.6 | 209.1 | 97.7 | 36.7 | 0.745 |  |  | 98.6 | 728 | 1.124 | -8 | 54.51 | 97 | 29 | 1.009 | 183.14 | 203 | 9530 | 209.82 | 56.34 | -47 | 16.94 | 43.93 | 41.41 | 45.03 | 43 | 24 | 13 | 44 | 37.65 | 92 | 81
2:35 | 1749 | 269.1 | 48.5 | 77.8 | 95 | 70 | 51 | 170.7 | 95 | 205.8 | 208.1 | 43 | 11.8 | 30 | 0.048 | 103.9 | 30.4 | 15.343 | 459.4 | 209.4 | 208.9 | 97.7 | 36.7 | 0.742 |  |  | 98.6 | 728 | 1.12 | -8 | 58.82 | 97 | 29 | 1.009 | 183.14 | 212 | 8630 | 209.5 | 57.87 | -46.94 | 17.25 | 44.02 | 41.27 | 45.03 | 43 | 24 | 13 | 44 | 38.04 | 90 | 81
2:35 | 1747 | 267.4 | 49 | 77.8 | 95 | 70 | 51 | 170.6 | 95 | 205.7 | 208.5 | 43 | 11.8 | 30 | 0.052 | 103.9 | 30.4 | 15.324 | 459.7 | 209.6 | 209.2 | 97.7 | 36.7 | 0.741 |  |  | 98.6 | 728.1 | 1.128 | -8 | 58.82 | 97 | 29 | 0.991 | 183.92 | 203 | 8920 | 209.5 | 56.03 | -47.19 | 17 | 44.05 | 41.2 | 45.03 | 43 | 24 | 13 | 44 | 38.04 | 94 | 81
2:36 | 1756 | 270.4 | 50 | 77.8 | 95 | 70 | 51 | 171.8 | 95 | 207.4 | 208.6 | 43 | 11.8 | 30 | 0.047 | 104 | 30.3 | 15.323 | 460 | 209.8 | 209.4 | 97.7 | 36.7 | 0.741 |  |  | 98.6 | 728.2 | 1.127 | -8 | 60 | 97 | 29 | 1 | 183.53 | 204 | 8900 | 206.58 | 55.24 | -47 | 16.94 | 43.98 | 41.32 | 44.92 | 43 | 24 | 13 | 44 | 38.04 | 88 | 83
2:36 | 1754 | 271.6 | 50.1 | 77.8 | 95 | 70 | 51 | 172 | 95 | 207.6 | 208.1 | 43 | 11.8 | 30 | 0.037 | 104 | 30.3 | 15.357 | 459.4 | 209.8 | 209.3 | 97.7 | 36.7 | 0.745 |  |  | 98.6 | 728.3 | 1.122 | -8 | 50.98 | 97 | 29 | 0.986 | 181.18 | 213 | 9850 | 209.5 | 53.29 | -47.12 | 16.94 | 43.64 | 41.24 | 44.92 | 43 | 24 | 13 | 44 | 37.65 | 94 | 80
2:36 | 1750 | 268.4 | 49.5 | 77.8 | 95 | 70 | 51 | 171.9 | 95 | 207.4 | 208.2 | 43 | 11.8 | 30 | 0.051 | 103.9 | 30.3 | 15.414 | 460.4 | 209.6 | 209.1 | 97.7 | 36.7 | 0.74 |  |  | 98.6 | 728.3 | 1.124 | -8 | 59.22 | 97 | 29 | 0.99 | 182.75 | 204 | 8820 | 206.58 | 56.39 | -46.88 | 17.12 | 44.01 | 41.07 | 44.92 | 43 | 24 | 13 | 44 | 38.04 | 95 | 75
2:36 | 1754 | 269.6 | 50 | 77.8 | 95 | 70 | 51 | 172.4 | 95 | 208.1 | 208.2 | 43 | 11.8 | 30 | 0.052 | 104 | 30.3 | 15.411 | 460.6 | 209.5 | 209 | 97.7 | 36.7 | 0.741 |  |  | 98.7 | 728.3 | 1.126 | -8 | 58.04 | 97 | 29 | 1.001 | 183.14 | 203 | 8480 | 209.82 | 55.47 | -47 | 16.94 | 43.79 | 41.24 | 44.92 | 43 | 24 | 13 | 44 | 37.65 | 93 | 80
2:36 | 1753 | 268.7 | 50.3 | 77.8 | 95 | 70 | 51 | 172.4 | 95 | 208 | 208.3 | 42.9 | 11.8 | 30 | 0.051 | 103.9 | 30.3 | 15.393 | 460.6 | 209.6 | 209.1 | 97.7 | 36.7 | 0.741 |  |  | 98.7 | 728.4 | 1.121 | -8 | 53.73 | 97 | 29 | 0.991 | 183.14 | 212 | 8770 | 208.83 | 56.46 | -47 | 17.25 | 43.89 | 41.01 | 44.92 | 43 | 24 | 13 | 44 | 38.04 | 93 | 77
2:36 | 1751 | 269.6 | 49.3 | 77.8 | 95 | 70 | 51 | 172.6 | 95 | 208.2 | 208.2 | 42.9 | 11.8 | 30 | 0.049 | 104 | 30.4 | 15.398 | 461.1 | 209.4 | 209 | 97.7 | 36.7 | 0.74 |  |  | 98.7 | 728.4 | 1.124 | -8 | 57.65 | 97 | 29 | 1.012 | 182.75 | 203 | 7900 | 206.58 | 55.21 | -46.94 | 17 | 43.95 | 41.19 | 44.92 | 43 | 24 | 13 | 44 | 37.65 | 88 | 84
2:36 | 1748 | 269.3 | 48.7 | 77.8 | 95 | 70 | 51 | 172.6 | 95 | 208.3 | 208.2 | 42.9 | 11.8 | 30 | 0.052 | 104 | 30.3 | 15.374 | 462.2 | 209.3 | 208.8 | 97.7 | 36.7 | 0.74 |  |  | 98.6 | 728.5 | 1.129 | -8 | 57.25 | 97 | 29 | 0.995 | 182.75 | 212 | 8580 | 209.5 | 56.26 | -47.12 | 17.06 | 43.33 | 41.12 | 44.92 | 43 | 24 | 13 | 44 | 37.65 | 92 | 78
2:36 | 1744 | 265.7 | 48.5 | 77.8 | 95 | 70 | 51 | 172.3 | 95 | 207.8 | 208.2 | 42.9 | 11.8 | 30 | 0.059 | 104 | 30.3 | 15.341 | 461.9 | 209.3 | 208.8 | 97.7 | 36.7 | 0.736 |  |  | 98.6 | 728.5 | 1.129 | -8 | 59.61 | 97 | 29 | 1.012 | 175.29 | 215 | 9510 | 208.19 | 56.58 | -46.81 | 17 | 43.96 | 41.06 | 44.92 | 43 | 24 | 13 | 44 | 38.04 | 93 | 80
2:36 | 1750 | 265.4 | 49.4 | 77.8 | 95 | 70 | 51 | 172.1 | 95 | 207.6 | 208.2 | 42.8 | 11.8 | 30 | 0.064 | 103.9 | 30.3 | 15.283 | 461.8 | 209.3 | 208.8 | 97.7 | 36.7 | 0.734 |  |  | 98.6 | 728.6 | 1.126 | -8 | 59.22 | 97 | 29 | 1.004 | 183.14 | 203 | 8360 | 206.58 | 56.41 | -46.94 | 16.81 | 43.77 | 41.06 | 44.83 | 43 | 24 | 13 | 44 | 38.04 | 93 | 75
2:36 | 1757 | 270.4 | 51 | 77.8 | 95 | 70 | 50.9 | 172.4 | 95 | 208 | 208.1 | 42.8 | 11.8 | 30 | 0.052 | 104 | 30.3 | 15.23 | 461 | 209.3 | 208.8 | 97.7 | 36.7 | 0.739 |  |  | 98.6 | 728.6 | 1.124 | -8 | 53.73 | 97 | 29 | 1.006 | 183.14 | 203 | 8850 | 208.19 | 55.15 | -47 | 16.62 | 43.85 | 41.11 | 44.72 | 43 | 24 | 13 | 44 | 37.65 | 95 | 81
2:36 | 1746 | 269.7 | 49 | 77.8 | 95 | 70 | 50.9 | 172.3 | 95 | 207.8 | 207.8 | 42.8 | 11.8 | 30 | 0.05 | 104 | 30.3 | 15.258 | 460.8 | 209.3 | 208.8 | 97.7 | 36.7 | 0.741 |  |  | 98.6 | 728.6 | 1.124 | -8 | 53.33 | 97 | 29 | 1.015 | 181.96 | 214 | 9120 | 206.26 | 55.96 | -46.81 | 16.75 | 43.88 | 41.19 | 44.83 | 43 | 24 | 13 | 44 | 37.65 | 89 | 81
2:36 | 1749 | 267.7 | 49.6 | 77.8 | 95 | 70 | 50.9 | 172.1 | 95 | 207.6 | 208.2 | 42.8 | 11.8 | 30 | 0.057 | 104 | 30.3 | 15.312 | 460.9 | 209.4 | 208.9 | 97.7 | 36.7 | 0.738 |  |  | 98.6 | 728.5 | 1.12 | -8 | 58.04 | 97 | 29 | 0.989 | 182.75 | 204 | 8380 | 206.58 | 55.89 | -47 | 17 | 43.76 | 41.23 | 44.83 | 43 | 24 | 13 | 44 | 37.65 | 91 | 81
2:36 | 1754 | 270 | 50 | 77.8 | 95 | 70 | 50.9 | 172.3 | 95 | 207.9 | 208.4 | 42.8 | 11.8 | 30 | 0.054 | 104 | 30.3 | 15.347 | 461.2 | 209.6 | 209.1 | 97.7 | 36.7 | 0.742 |  |  | 98.6 | 728.5 | 1.121 | -8 | 56.08 | 97 | 29 | 1.01 | 183.14 | 215 | 8310 | 208.19 | 55.41 | -46.81 | 16.88 | 43.97 | 41.19 | 44.92 | 43 | 24 | 13 | 44 | 37.65 | 91 | 81
2:36 | 1754 | 270.4 | 50.1 | 77.8 | 95 | 70 | 51 | 172.3 | 95 | 207.9 | 208.3 | 42.9 | 11.8 | 30 | 0.045 | 104 | 30.3 | 15.387 | 461.5 | 209.7 | 209.3 | 97.7 | 36.7 | 0.743 |  |  | 98.6 | 728.6 | 1.123 | -8 | 50.98 | 97 | 29 | 0.99 | 178.04 | 203 | 9560 | 209.18 | 55.63 | -47.06 | 17.12 | 43.97 | 41.31 | 44.92 | 43 | 24 | 13 | 44 | 38.04 | 90 | 81
2:36 | 1748 | 269.5 | 48.4 | 77.8 | 95 | 70 | 51 | 172 | 95 | 207.5 | 208.2 | 42.9 | 11.8 | 30 | 0.052 | 104 | 30.3 | 15.371 | 462.8 | 209.5 | 209 | 97.7 | 36.8 | 0.741 |  |  | 98.6 | 728.5 | 1.13 | -8 | 57.25 | 97 | 29 | 0.994 | 182.75 | 204 | 8290 | 208.19 | 55.34 | -46.81 | 16.94 | 44.03 | 41.18 | 45.03 | 43 | 24 | 13 | 44 | 37.65 | 93 | 87
2:36 | 1742 | 265.1 | 47.7 | 77.8 | 95 | 70 | 51 | 171.8 | 95 | 207.2 | 207.9 | 42.9 | 11.8 | 30 | 0.066 | 103.9 | 30.3 | 15.386 | 464.3 | 209 | 208.5 | 97.7 | 36.8 | 0.734 |  |  | 98.6 | 728.5 | 1.124 | -8 | 60 | 97 | 29 | 1.009 | 182.35 | 214 | 7850 | 206.9 | 56.16 | -47 | 16.81 | 43.94 | 41.33 | 44.92 | 43 | 24 | 13 | 44 | 38.04 | 91 | 82
2:36 | 1750 | 266.1 | 49.4 | 77.8 | 95 | 70 | 51 | 171.9 | 95 | 207.4 | 207.7 | 42.8 | 11.8 | 30 | 0.069 | 103.9 | 30.3 | 15.324 | 463.8 | 208.7 | 208.2 | 97.7 | 36.8 | 0.734 |  |  | 98.6 | 728.6 | 1.125 | -8 | 60.39 | 97 | 29 | 0.998 | 182.35 | 214 | 9310 | 209.5 | 57.03 | -47 | 16.94 | 44.03 | 41.47 | 44.83 | 43 | 24 | 13 | 44 | 38.04 | 93 | 79
2:36 | 1750 | 268.7 | 49.1 | 77.8 | 95 | 70 | 51 | 171.9 | 94.9 | 207.3 | 207.8 | 42.8 | 11.8 | 30 | 0.061 | 104 | 30.3 | 15.233 | 461.2 | 208.8 | 208.4 | 97.7 | 36.8 | 0.738 |  |  | 98.6 | 728.6 | 1.122 | -8 | 57.25 | 97 | 29 | 1.001 | 180.78 | 203 | 8850 | 206.26 | 56.12 | -46.88 | 16.94 | 43.96 | 41.39 | 44.72 | 43 | 24 | 13 | 44 | 37.65 | 92 | 79
2:36 | 1746 | 266.1 | 48.7 | 77.8 | 95 | 70 | 51 | 171.9 | 94.9 | 207.5 | 208.1 | 42.8 | 11.8 | 30 | 0.066 | 104 | 30.3 | 15.231 | 460.9 | 209.2 | 208.7 | 97.7 | 36.8 | 0.738 |  |  | 98.6 | 728.6 | 1.121 | -8 | 60.39 | 97 | 29 | 0.994 | 183.14 | 202 | 8190 | 207.89 | 57.39 | -46.69 | 16.75 | 43.98 | 41.17 | 44.83 | 43 | 24 | 13 | 44 | 38.04 | 91 | 79
2:36 | 1752 | 267.9 | 49.9 | 77.8 | 95 | 70 | 51 | 172.1 | 94.9 | 207.6 | 208.1 | 42.8 | 11.8 | 30 | 0.06 | 104 | 30.3 | 15.256 | 460.5 | 209.2 | 208.7 | 97.7 | 36.8 | 0.74 |  |  | 98.6 | 728.6 | 1.121 | -8 | 58.43 | 97 | 29 | 0.986 | 183.14 | 212 | 8900 | 209.82 | 57.97 | -47.06 | 17.06 | 43.62 | 41.22 | 44.83 | 43 | 24 | 13 | 44 | 37.65 | 96 | 75
2:36 | 1749 | 266.1 | 49.5 | 77.8 | 95 | 70 | 51 | 171.8 | 95 | 207.3 | 208.3 | 42.8 | 11.8 | 30 | 0.056 | 103.9 | 30.3 | 15.293 | 460.7 | 209.6 | 209.1 | 97.7 | 36.8 | 0.74 |  |  | 98.6 | 728.5 | 1.117 | -8 | 56.86 | 97 | 29 | 0.991 | 182.35 | 204 | 8950 | 208.19 | 56.29 | -47 | 17.19 | 43.93 | 41.27 | 44.83 | 43 | 24 | 13 | 44 | 38.04 | 92 | 77
2:36 | 1755 | 268.6 | 50.2 | 77.8 | 95 | 70 | 51 | 171.9 | 95 | 207.3 | 208.5 | 42.8 | 11.8 | 30 | 0.052 | 104 | 30.3 | 15.299 | 461.5 | 209.8 | 209.3 | 97.7 | 36.8 | 0.742 |  |  | 98.6 | 728.5 | 1.117 | -8 | 52.94 | 97 | 29 | 1 | 183.14 | 203 | 8650 | 208.19 | 57.67 | -46.94 | 17.06 | 43.71 | 41.08 | 44.83 | 43 | 24 | 13 | 44 | 38.04 | 92 | 79
2:36 | 1746 | 266.4 | 48.7 | 77.8 | 95 | 70 | 51 | 171.6 | 95 | 207 | 208.6 | 42.9 | 11.8 | 30 | 0.05 | 104 | 30.3 | 15.318 | 462.1 | 210 | 209.5 | 97.7 | 36.8 | 0.742 |  |  | 98.6 | 728.4 | 1.125 | -8 | 52.16 | 97 | 29 | 1.016 | 181.96 | 214 | 8380 | 211.11 | 56.14 | -47 | 17.19 | 44.02 | 41.28 | 44.92 | 43 | 24 | 13 | 44 | 38.04 | 87 | 79
2:36 | 1752 | 268.2 | 49.7 | 77.8 | 95 | 70 | 51 | 171.6 | 95 | 206.9 | 208.9 | 42.9 | 11.8 | 30 | 0.047 | 104 | 30.3 | 15.385 | 461.5 | 210.2 | 209.8 | 97.7 | 36.8 | 0.744 |  |  | 98.6 | 728.4 | 1.12 | -8 | 57.65 | 97 | 29 | 1.001 | 183.14 | 214 | 8820 | 211.11 | 56.24 | -47 | 16.94 | 43.91 | 41.13 | 45.03 | 43 | 24 | 13 | 44 | 38.04 | 96 | 87
2:36 | 1752 | 270.7 | 49.5 | 77.8 | 95 | 70 | 51 | 171.6 | 95 | 206.9 | 208.4 | 43 | 11.8 | 30 | 0.04 | 104 | 30.3 | 15.395 | 460.8 | 210 | 209.6 | 97.7 | 36.8 | 0.747 |  |  | 98.6 | 728.4 | 1.126 | -8 | 49.41 | 97 | 29 | 1.003 | 183.14 | 204 | 8900 | 208.19 | 56.11 | -47 | 16.94 | 43.93 | 41.05 | 45.03 | 43 | 24 | 13 | 44 | 37.65 | 95 | 81
2:36 | 1744 | 268.1 | 48.6 | 77.8 | 95 | 70 | 51 | 171.4 | 95 | 206.6 | 208.6 | 43 | 11.8 | 30 | 0.047 | 104 | 30.3 | 15.45 | 460.5 | 210 | 209.5 | 97.7 | 36.8 | 0.746 |  |  | 98.6 | 728.2 | 1.117 | -8 | 57.65 | 97 | 29 | 0.983 | 179.61 | 216 | 8630 | 206.58 | 56.52 | -47 | 16.94 | 43.73 | 41.05 | 45.03 | 43 | 24 | 13 | 44 | 37.65 | 92 | 80
2:36 | 1753 | 267.4 | 50.1 | 77.8 | 95.1 | 70 | 51 | 171.5 | 95 | 206.8 | 208.6 | 43 | 11.8 | 30 | 0.048 | 104 | 30.3 | 15.467 | 461.6 | 209.9 | 209.5 | 97.7 | 36.8 | 0.744 |  |  | 98.6 | 728.2 | 1.121 | -8 | 57.65 | 97 | 29 | 1.012 | 181.96 | 212 | 8460 | 208.19 | 57.21 | -47 | 16.94 | 43.74 | 41.1 | 45.12 | 43 | 24 | 13 | 44 | 38.04 | 88 | 83
2:36 | 1754 | 269.7 | 50.4 | 77.8 | 95.1 | 70 | 51 | 171.7 | 95 | 207 | 208.7 | 43 | 11.8 | 30 | 0.041 | 104 | 30.3 | 15.434 | 461.7 | 210.3 | 209.8 | 97.7 | 36.8 | 0.747 |  |  | 98.6 | 728.1 | 1.11 | -8 | 50.59 | 97 | 29 | 1.013 | 183.92 | 214 | 8600 | 211.11 | 57.13 | -47.06 | 17.06 | 43.54 | 41.1 | 45.12 | 43 | 24 | 13 | 44 | 38.04 | 89 | 78
2:36 | 1757 | 271.6 | 50.2 | 77.8 | 95.1 | 70 | 51 | 171.7 | 95 | 207.1 | 208.5 | 43.1 | 11.8 | 30 | 0.033 | 104.1 | 30.3 | 15.476 | 461.9 | 210.3 | 209.8 | 97.7 | 36.8 | 0.749 |  |  | 98.6 | 728.1 | 1.109 | -8 | 44.71 | 97 | 29 | 0.998 | 183.14 | 212 | 8510 | 209.82 | 55.83 | -46.94 | 16.94 | 43.86 | 41.1 | 45.12 | 43 | 24 | 13 | 44 | 38.04 | 89 | 86
2:36 | 1757 | 273.6 | 50.2 | 77.8 | 95 | 70 | 51 | 171.5 | 95 | 206.9 | 208.3 | 43.1 | 11.8 | 30 | 0.03 | 104.1 | 30.3 | 15.525 | 463.9 | 210.1 | 209.7 | 97.7 | 36.8 | 0.752 |  |  | 98.6 | 728.1 | 1.12 | -8 | 49.02 | 97 | 29 | 0.995 | 183.92 | 213 | 8070 | 208.19 | 55.73 | -47.06 | 17.06 | 43.26 | 41.14 | 45.23 | 43 | 24 | 13 | 44 | 37.65 | 94 | 85
2:36 | 1745 | 267.5 | 49.1 | 77.8 | 95 | 70 | 51 | 171.2 | 95 | 206.5 | 208.4 | 43.1 | 11.8 | 30 | 0.049 | 104 | 30.3 | 15.483 | 465.3 | 209.9 | 209.4 | 97.7 | 36.8 | 0.747 |  |  | 98.6 | 728 | 1.124 | -8 | 59.61 | 97 | 29 | 0.988 | 183.14 | 205 | 8600 | 206.9 | 56.5 | -46.81 | 16.88 | 43.88 | 41.18 | 45.33 | 43 | 24 | 13 | 44 | 38.04 | 91 | 83
2:36 | 1748 | 267.7 | 48.6 | 77.8 | 95 | 70 | 51 | 171.3 | 95 | 206.6 | 208.3 | 43.1 | 11.8 | 30 | 0.056 | 104 | 30.3 | 15.439 | 465.6 | 209.5 | 209.1 | 97.7 | 36.8 | 0.745 |  |  | 98.6 | 728.1 | 1.12 | -8 | 58.82 | 97 | 29 | 1.002 | 175.69 | 202 | 8680 | 206.26 | 56.93 | -46.94 | 16.81 | 43.69 | 41.36 | 45.23 | 43 | 24 | 13 | 44 | 38.04 | 92 | 79
2:36 | 1749 | 268.5 | 48.9 | 77.8 | 95 | 70 | 51 | 171.2 | 95 | 206.3 | 208.5 | 43.1 | 11.8 | 30 | 0.05 | 104 | 30.3 | 15.367 | 464.5 | 209.8 | 209.3 | 97.7 | 36.8 | 0.744 |  |  | 98.6 | 728.1 | 1.126 | -8 | 58.43 | 97 | 29 | 1.005 | 183.14 | 205 | 8650 | 208.51 | 55.95 | -46.88 | 17.06 | 44.11 | 41.21 | 45.12 | 43 | 24 | 13 | 44 | 38.04 | 87 | 81
2:36 | 1748 | 267 | 49.4 | 77.8 | 95 | 70 | 51 | 171.2 | 95 | 206.4 | 208.6 | 43.1 | 11.8 | 30 | 0.052 | 104 | 30.3 | 15.379 | 464.3 | 209.9 | 209.5 | 97.7 | 36.8 | 0.743 |  |  | 98.6 | 728.2 | 1.123 | -8 | 51.37 | 97 | 29 | 1.005 | 183.53 | 214 | 8800 | 208.19 | 55.38 | -47.06 | 17.19 | 43.78 | 41.28 | 45.12 | 43 | 24 | 13 | 44 | 38.04 | 96 | 78
2:36 | 1752 | 267.4 | 49.9 | 77.8 | 95 | 70 | 51 | 171.1 | 95 | 206.3 | 208.8 | 43.1 | 11.8 | 30 | 0.051 | 104 | 30.3 | 15.367 | 464.2 | 210.1 | 209.6 | 97.7 | 36.8 | 0.743 |  |  | 98.6 | 728.3 | 1.117 | -8 | 56.86 | 97 | 29 | 1.002 | 183.53 | 204 | 8460 | 209.82 | 56.63 | -47 | 17 | 43.99 | 41.2 | 45.12 | 43 | 24 | 13 | 44 | 38.04 | 91 | 81
2:36 | 1750 | 267.2 | 49.4 | 77.8 | 95 | 70 | 51 | 171.1 | 95 | 206.3 | 208.5 | 43 | 11.8 | 30 | 0.055 | 104 | 30.3 | 15.398 | 464.2 | 209.9 | 209.4 | 97.7 | 36.8 | 0.74 |  |  | 98.6 | 728.3 | 1.112 | -8 | 52.94 | 97 | 29 | 0.993 | 183.53 | 214 | 8650 | 208.19 | 56.48 | -46.81 | 16.81 | 43.97 | 41.34 | 45.03 | 43 | 24 | 13 | 44 | 37.65 | 92 | 81
2:36 | 1749 | 268.1 | 48.6 | 77.8 | 95 | 70 | 51 | 171 | 95 | 206.2 | 208.2 | 43 | 11.8 | 30 | 0.057 | 104 | 30.3 | 15.41 | 464.5 | 209.5 | 209 | 97.7 | 36.8 | 0.738 |  |  | 98.6 | 728.3 | 1.119 | -8 | 52.94 | 97 | 29 | 0.997 | 182.35 | 204 | 7990 | 209.5 | 57.22 | -46.62 | 16.88 | 43.95 | 41.19 | 45.03 | 43 | 24 | 13 | 44 | 38.04 | 96 | 84
2:36 | 1746 | 266.2 | 48.6 | 77.8 | 95 | 70 | 51 | 170.8 | 95 | 205.9 | 208.1 | 43 | 11.8 | 30 | 0.065 | 103.9 | 30.4 | 15.391 | 465.4 | 209.2 | 208.7 | 97.7 | 36.8 | 0.736 |  |  | 98.7 | 728.3 | 1.124 | -8 | 60 | 97 | 29 | 0.993 | 183.14 | 202 | 9210 | 207.24 | 56.66 | -46.81 | 17 | 44.01 | 41.27 | 44.92 | 43 | 24 | 13 | 44 | 38.04 | 93 | 82
2:36 | 1748 | 265.3 | 48.8 | 77.8 | 95 | 70 | 51 | 171.1 | 95 | 206.3 | 208.3 | 43 | 11.8 | 30 | 0.061 | 103.9 | 30.3 | 15.371 | 465.4 | 209.4 | 208.9 | 97.7 | 36.8 | 0.736 |  |  | 98.6 | 728.4 | 1.125 | -8 | 56.86 | 97 | 29 | 0.992 | 183.14 | 204 | 8580 | 206.58 | 57.42 | -46.88 | 16.88 | 43.97 | 41.38 | 44.83 | 43 | 24 | 13 | 44 | 38.04 | 92 | 79
2:36 | 1750 | 269 | 48.6 | 77.8 | 95 | 70 | 51 | 171.3 | 95 | 206.7 | 208.3 | 42.9 | 11.8 | 30 | 0.054 | 104 | 30.3 | 15.297 | 464.2 | 209.5 | 209.1 | 97.7 | 36.8 | 0.74 |  |  | 98.6 | 728.5 | 1.123 | -8 | 58.04 | 97 | 29 | 1.001 | 182.75 | 203 | 7990 | 209.5 | 57.83 | -46.88 | 16.88 | 43.81 | 41.16 | 44.83 | 43 | 24 | 13 | 44 | 37.65 | 96 | 81
2:36 | 1751 | 268.3 | 49.2 | 77.8 | 95 | 70 | 51 | 171.2 | 95 | 206.3 | 208.5 | 42.9 | 11.8 | 30 | 0.05 | 104 | 30.4 | 15.331 | 462.9 | 209.8 | 209.4 | 97.7 | 36.9 | 0.74 |  |  | 98.6 | 728.5 | 1.135 | -8 | 53.33 | 97 | 29 | 0.993 | 183.53 | 213 | 8900 | 208.83 | 56.58 | -46.88 | 17 | 43.99 | 41.3 | 44.83 | 43 | 24 | 13 | 44 | 38.04 | 92 | 79
2:36 | 1755 | 271.7 | 50 | 77.8 | 95.1 | 70 | 51 | 171.1 | 95 | 206.5 | 208.2 | 42.9 | 11.8 | 30 | 0.037 | 104.1 | 30.3 | 15.397 | 463.6 | 210 | 209.5 | 97.7 | 36.9 | 0.743 |  |  | 98.6 | 728.5 | 1.124 | -8 | 45.88 | 97 | 29 | 1.028 | 182.75 | 213 | 7820 | 208.19 | 56.47 | -47.06 | 17.25 | 43.94 | 41.24 | 45.03 | 43 | 24 | 13 | 44 | 37.65 | 90 | 78
2:36 | 1752 | 269.9 | 49.9 | 77.8 | 95 | 70 | 51 | 171.3 | 95 | 206.6 | 208.1 | 43 | 11.8 | 30 | 0.038 | 104 | 30.3 | 15.476 | 464.4 | 209.9 | 209.4 | 97.7 | 36.9 | 0.743 |  |  | 98.6 | 728.4 | 1.12 | -8 | 51.76 | 97 | 29 | 0.991 | 182.35 | 205 | 8460 | 208.51 | 55.76 | -47.12 | 17.19 | 43.96 | 41.12 | 45.03 | 43 | 24 | 13 | 44 | 37.65 | 90 | 81
2:36 | 1747 | 269.9 | 47.9 | 77.8 | 95 | 70 | 51 | 171.2 | 95 | 206.4 | 208.6 | 43 | 11.8 | 30 | 0.045 | 104 | 30.3 | 15.468 | 465.2 | 210 | 209.6 | 97.7 | 36.9 | 0.742 |  |  | 98.6 | 728.3 | 1.137 | -8 | 57.25 | 97 | 29 | 0.995 | 183.14 | 203 | 8290 | 209.18 | 57.06 | -47 | 16.88 | 43.69 | 41.11 | 45.12 | 43 | 24 | 13 | 44 | 37.65 | 92 | 79
2:36 | 1755 | 270.9 | 50 | 77.8 | 95.1 | 70 | 51 | 171.1 | 95 | 206.4 | 208.4 | 43.1 | 11.8 | 30 | 0.036 | 104 | 30.3 | 15.448 | 465.4 | 210.1 | 209.7 | 97.7 | 36.9 | 0.742 |  |  | 98.6 | 728.3 | 1.124 | -8 | 48.63 | 97 | 29 | 0.997 | 183.14 | 212 | 8920 | 211.43 | 55.74 | -47 | 17 | 43.83 | 41.16 | 45.12 | 43 | 24 | 13 | 44 | 37.65 | 90 | 79
2:36 | 1752 | 271.3 | 49.3 | 77.8 | 95.1 | 70 | 51 | 171.2 | 95 | 206.4 | 208.2 | 43.1 | 11.8 | 30 | 0.035 | 104 | 30.3 | 15.458 | 466.4 | 210 | 209.6 | 97.7 | 36.8 | 0.742 |  |  | 98.6 | 728.4 | 1.132 | -8 | 50.2 | 97 | 29 | 1.009 | 182.75 | 205 | 8580 | 208.19 | 55.62 | -46.88 | 17.19 | 44.01 | 41.09 | 45.12 | 43 | 24 | 13 | 44 | 38.04 | 92 | 81
2:36 | 1754 | 272 | 49.6 | 77.8 | 95.1 | 70 | 51 | 171 | 95 | 206.3 | 208.2 | 43.1 | 11.8 | 30 | 0.041 | 104 | 30.3 | 15.422 | 466.1 | 209.7 | 209.2 | 97.7 | 36.8 | 0.743 |  |  | 98.6 | 728.4 | 1.131 | -8 | 56.08 | 97 | 29 | 1.008 | 182.75 | 214 | 8630 | 208.51 | 56.61 | -46.94 | 16.94 | 43.69 | 41.16 | 45.23 | 43 | 24 | 13 | 44 | 37.65 | 93 | 82
2:36 | 1743 | 265.6 | 48.8 | 77.8 | 95 | 70 | 51 | 171 | 95 | 206.3 | 208.3 | 43.1 | 11.8 | 30 | 0.058 | 104 | 30.3 | 15.342 | 467.9 | 209.5 | 209 | 97.7 | 36.8 | 0.735 |  |  | 98.6 | 728.4 | 1.124 | -8 | 58.82 | 97 | 29 | 1 | 182.75 | 213 | 8730 | 208.51 | 57.41 | -46.94 | 16.94 | 43.93 | 41.14 | 45.23 | 43 | 24 | 13 | 44 | 38.04 | 91 | 81
2:36 | 1754 | 268.8 | 49.6 | 77.8 | 95 | 70 | 51 | 171.9 | 95 | 207.6 | 208.2 | 43.1 | 11.8 | 30 | 0.055 | 104 | 30.3 | 15.261 | 468 | 209.4 | 208.9 | 97.7 | 36.8 | 0.736 |  |  | 98.6 | 728.4 | 1.134 | -8 | 54.12 | 97 | 29 | 0.991 | 182.75 | 202 | 7900 | 207.57 | 57.07 | -46.88 | 16.81 | 43.95 | 41.18 | 45.03 | 43 | 24 | 13 | 44 | 37.65 | 89 | 81
2:36 | 1752 | 268.7 | 49.8 | 77.8 | 95 | 70 | 51 | 172.3 | 95 | 207.9 | 208.3 | 43 | 11.8 | 30 | 0.055 | 104 | 30.3 | 15.282 | 466.6 | 209.5 | 209 | 97.7 | 36.8 | 0.736 |  |  | 98.6 | 728.3 | 1.119 | -8 | 59.22 | 97 | 29 | 1.02 | 182.75 | 212 | 8290 | 209.82 | 56.23 | -46.88 | 17 | 43.55 | 41.2 | 44.92 | 43 | 24 | 13 | 44 | 38.04 | 91 | 85
2:36 | 1755 | 270.3 | 50 | 77.8 | 95.1 | 70 | 51 | 172.5 | 95 | 208.2 | 208.3 | 43 | 11.8 | 30 | 0.047 | 104 | 30.3 | 15.364 | 467.7 | 209.7 | 209.2 | 97.7 | 36.8 | 0.738 |  |  | 98.6 | 728.2 | 1.139 | -8 | 51.76 | 97 | 29 | 1.013 | 183.92 | 213 | 9140 | 207.89 | 56.09 | -46.94 | 17.19 | 44.06 | 41.32 | 45.03 | 43 | 24 | 13 | 44 | 37.65 | 86 | 79
2:36 | 1756 | 273 | 49.7 | 77.8 | 95 | 70 | 51 | 172.5 | 95 | 208.1 | 208 | 43 | 11.8 | 29.9 | 0.035 | 104 | 30.3 | 15.43 | 467.5 | 209.8 | 209.4 | 97.7 | 36.8 | 0.742 |  |  | 98.6 | 728.1 | 1.124 | -8 | 50.59 | 97 | 29 | 1.002 | 181.96 | 209 | 9240 | 209.82 | 55.09 | -46.81 | 17.06 | 43.97 | 41.27 | 44.92 | 43 | 24 | 13 | 44 | 37.65 | 86 | 83
2:36 | 1747 | 269.3 | 49.3 | 77.8 | 95 | 70 | 51 | 172 | 95 | 207.4 | 207.8 | 43.1 | 11.8 | 29.9 | 0.043 | 104 | 30.3 | 15.452 | 466.5 | 209.6 | 209.2 | 97.7 | 36.8 | 0.738 |  |  | 98.6 | 727.9 | 1.115 | -8 | 53.33 | 97 | 29 | 0.99 | 182.75 | 204 | 8070 | 208.19 | 55.46 | -47.06 | 16.81 | 43.54 | 41.29 | 45.12 | 43 | 24 | 13 | 44 | 37.65 | 93 | 83
2:36 | 1745 | 267.4 | 48.7 | 77.8 | 95 | 70 | 51 | 172.1 | 95 | 207.6 | 207.8 | 43.1 | 11.8 | 29.9 | 0.058 | 103.9 | 30.3 | 15.377 | 466.8 | 209.1 | 208.7 | 97.7 | 36.8 | 0.735 |  |  | 98.6 | 727.8 | 1.123 | -8 | 59.61 | 97 | 29 | 0.993 | 182.35 | 212 | 8430 | 209.5 | 57.16 | -46.81 | 17.06 | 43.89 | 41.28 | 45.12 | 43 | 24 | 13 | 44 | 38.04 | 93 | 83
2:36 | 1747 | 266.9 | 49.1 | 77.8 | 95 | 70 | 51 | 172.2 | 95 | 207.7 | 208 | 43 | 11.8 | 29.9 | 0.059 | 104 | 30.3 | 15.295 | 466.3 | 209.2 | 208.7 | 97.7 | 36.8 | 0.737 |  |  | 98.6 | 727.8 | 1.125 | -8 | 60 | 97 | 29 | 0.99 | 181.96 | 214 | 9120 | 209.82 | 57.3 | -47.12 | 17.06 | 43.92 | 41.26 | 45.12 | 43 | 24 | 13 | 44 | 38.04 | 92 | 88
2:36 | 1752 | 269 | 49 | 77.8 | 95 | 70 | 51 | 172.4 | 95 | 208 | 208.2 | 43 | 11.8 | 29.9 | 0.05 | 104 | 30.3 | 15.28 | 463.1 | 209.6 | 209.1 | 97.7 | 36.8 | 0.738 |  |  | 98.6 | 727.9 | 1.13 | -8 | 55.29 | 97 | 29 | 1.008 | 181.96 | 206 | 8730 | 209.5 | 56.32 | -47 | 17.06 | 43.82 | 41.19 | 44.92 | 43 | 24 | 13 | 44 | 38.04 | 93 | 85
2:36 | 1748 | 268.6 | 49 | 77.8 | 95 | 70 | 51 | 172.4 | 95 | 208 | 208 | 43 | 11.8 | 29.9 | 0.054 | 104 | 30.3 | 15.317 | 462.5 | 209.3 | 208.9 | 97.7 | 36.8 | 0.738 |  |  | 98.6 | 727.9 | 1.126 | -8 | 57.65 | 97 | 29 | 1.031 | 182.75 | 213 | 8990 | 209.82 | 58.82 | -47 | 17 | 43.94 | 41.32 | 44.92 | 43 | 24 | 13 | 44 | 38.04 | 88 | 82
2:36 | 1748 | 266.7 | 49.6 | 77.8 | 95 | 70 | 51 | 172.2 | 95 | 207.7 | 208.3 | 43 | 11.8 | 29.9 | 0.056 | 104 | 30.3 | 15.328 | 462.6 | 209.5 | 209 | 97.7 | 36.8 | 0.736 |  |  | 98.7 | 727.9 | 1.131 | -8 | 56.08 | 97 | 29 | 0.994 | 182.35 | 203 | 7800 | 207.89 | 57.06 | -46.88 | 16.94 | 43.99 | 41.25 | 44.92 | 43 | 24 | 13 | 44 | 38.04 | 88 | 81
2:36 | 1750 | 267.5 | 49.3 | 77.8 | 95 | 70 | 51 | 172.1 | 95 | 207.6 | 208.7 | 43 | 11.8 | 29.9 | 0.051 | 104 | 30.3 | 15.294 | 462.9 | 209.9 | 209.4 | 97.7 | 36.8 | 0.737 |  |  | 98.6 | 728 | 1.129 | -8 | 58.04 | 97 | 29 | 1.008 | 180.39 | 213 | 8040 | 208.51 | 57.14 | -46.94 | 16.81 | 43.88 | 41.27 | 45.03 | 43 | 24 | 13 | 44 | 38.04 | 90 | 83
2:36 | 1744 | 265.4 | 48.1 | 77.8 | 95.1 | 70 | 51 | 171.8 | 95 | 207.2 | 208.8 | 43 | 11.8 | 30 | 0.047 | 104 | 30.3 | 15.285 | 463.5 | 210.2 | 209.7 | 97.7 | 36.8 | 0.736 |  |  | 98.6 | 728.1 | 1.13 | -8 | 49.41 | 97 | 29 | 0.993 | 183.92 | 204 | 8850 | 206.58 | 56.02 | -46.94 | 17.06 | 43.86 | 41.4 | 44.92 | 43 | 24 | 13 | 44 | 38.04 | 93 | 81
2:37 | 1760 | 271.9 | 50.7 | 77.8 | 95.1 | 70 | 51 | 171.9 | 95 | 207.4 | 208.5 | 43 | 11.8 | 30 | 0.034 | 104 | 30.3 | 15.324 | 464.5 | 210.2 | 209.8 | 97.7 | 36.8 | 0.744 |  |  | 98.6 | 728.3 | 1.129 | -8 | 48.63 | 97 | 29 | 0.987 | 183.14 | 215 | 8750 | 211.43 | 55.9 | -47.06 | 16.81 | 44.02 | 41.23 | 44.92 | 43 | 24 | 13 | 44 | 37.65 | 93 | 85
2:37 | 1751 | 271.6 | 49.5 | 77.8 | 95.1 | 70 | 51 | 172 | 95 | 207.4 | 208.2 | 43.1 | 11.8 | 30 | 0.032 | 104.1 | 30.3 | 15.389 | 464.5 | 210.1 | 209.6 | 97.7 | 36.8 | 0.744 |  |  | 98.6 | 728.3 | 1.12 | -8 | 45.88 | 97 | 29 | 0.993 | 182.35 | 204 | 8850 | 206.9 | 56.63 | -46.88 | 17.12 | 43.98 | 41.19 | 45.03 | 43 | 24 | 13 | 44 | 38.04 | 91 | 82
2:37 | 1754 | 270.1 | 50 | 77.8 | 95 | 70 | 51 | 171.8 | 95 | 207.1 | 208.5 | 43.1 | 11.8 | 30 | 0.037 | 104.1 | 30.3 | 15.458 | 464.2 | 210 | 209.6 | 97.7 | 36.8 | 0.742 |  |  | 98.6 | 728.3 | 1.113 | -8 | 53.73 | 97 | 29 | 1.013 | 183.53 | 212 | 8920 | 208.83 | 55.34 | -47.25 | 17 | 43.58 | 41.31 | 45.12 | 43 | 24 | 13 | 44 | 37.65 | 94 | 82
2:37 | 1756 | 272.8 | 50.3 | 77.8 | 95 | 70 | 51 | 171.8 | 95 | 207.3 | 208.3 | 43.1 | 11.8 | 29.9 | 0.031 | 104.1 | 30.3 | 15.485 | 462.6 | 210.1 | 209.6 | 97.7 | 36.8 | 0.744 |  |  | 98.6 | 728.3 | 1.123 | -8 | 50.59 | 97 | 29 | 0.999 | 183.14 | 204 | 8160 | 209.82 | 55.02 | -46.88 | 17.31 | 43.97 | 41.07 | 45.12 | 43 | 24 | 13 | 44 | 37.65 | 89 | 84
2:37 | 1747 | 269 | 48.7 | 77.8 | 95 | 70 | 51 | 171.6 | 95 | 206.9 | 208.4 | 43.1 | 11.8 | 29.9 | 0.042 | 104.1 | 30.3 | 15.517 | 462.1 | 209.9 | 209.4 | 97.7 | 36.9 | 0.741 |  |  | 98.6 | 728.3 | 1.119 | -8 | 54.51 | 97 | 29 | 1.003 | 181.18 | 213 | 8870 | 209.18 | 55.71 | -47.06 | 17.12 | 43.44 | 41.03 | 45.12 | 43 | 24 | 13 | 44 | 37.65 | 92 | 88
2:37 | 1748 | 268.7 | 49.3 | 77.8 | 95 | 70 | 51 | 171.4 | 95 | 206.7 | 208.2 | 43.1 | 11.8 | 30 | 0.051 | 104 | 30.3 | 15.453 | 461 | 209.5 | 209 | 97.7 | 36.9 | 0.737 |  |  | 98.6 | 728.3 | 1.123 | -8 | 55.69 | 97 | 29 | 0.994 | 183.14 | 204 | 9560 | 209.18 | 55.82 | -46.88 | 16.88 | 43.88 | 41.13 | 45.12 | 43 | 24 | 13 | 44 | 38.04 | 90 | 82
2:37 | 1749 | 268.4 | 49.1 | 77.8 | 94.9 | 70 | 51 | 171.3 | 95 | 206.5 | 208.2 | 43.1 | 11.8 | 30 | 0.054 | 104 | 30.3 | 15.347 | 460.6 | 209.3 | 208.9 | 97.7 | 36.9 | 0.736 |  |  | 98.6 | 728.3 | 1.128 | -8 | 60 | 97 | 29 | 1.006 | 183.14 | 202 | 8480 | 204.97 | 56.2 | -47 | 16.94 | 43.92 | 41.17 | 45.03 | 43 | 24 | 13 | 44 | 38.04 | 87 | 84
2:37 | 1754 | 269.1 | 49.8 | 77.8 | 95 | 70 | 51 | 171.3 | 95 | 206.6 | 208.4 | 43 | 11.8 | 30 | 0.048 | 104 | 30.3 | 15.288 | 459.1 | 209.7 | 209.2 | 97.7 | 36.9 | 0.736 |  |  | 98.6 | 728.3 | 1.122 | -8 | 56.47 | 97 | 29 | 1.03 | 182.75 | 211 | 7940 | 209.82 | 54.87 | -47.12 | 17.19 | 43.51 | 41.11 | 45.03 | 43 | 24 | 13 | 44 | 38.04 | 92 | 83
2:37 | 1758 | 272.7 | 50.4 | 77.8 | 95 | 70 | 51.1 | 171.6 | 95 | 207 | 208 | 43.1 | 11.8 | 30 | 0.034 | 104 | 30.3 | 15.33 | 459.2 | 209.9 | 209.5 | 97.7 | 36.9 | 0.739 |  |  | 98.6 | 728.3 | 1.131 | -8 | 47.84 | 97 | 29 | 0.991 | 182.75 | 205 | 8770 | 209.82 | 55.58 | -46.94 | 17.12 | 43.96 | 41.08 | 45.03 | 43 | 24 | 13 | 44 | 37.65 | 92 | 82
2:37 | 1753 | 271.8 | 50.2 | 77.8 | 95 | 70 | 51.1 | 171.5 | 95 | 206.8 | 207.8 | 43.1 | 11.8 | 30 | 0.035 | 104 | 30.3 | 15.417 | 459.5 | 209.7 | 209.3 | 97.7 | 36.9 | 0.742 |  |  | 98.6 | 728.1 | 1.121 | -8 | 47.84 | 97 | 29 | 0.983 | 183.14 | 212 | 8950 | 209.82 | 55.34 | -47.12 | 17.25 | 43.72 | 41.19 | 45.12 | 43 | 24 | 13 | 44 | 37.65 | 92 | 83
2:37 | 1747 | 269.3 | 48.6 | 77.8 | 94.9 | 70 | 51.1 | 171.4 | 95 | 206.6 | 208.2 | 43.1 | 11.8 | 30 | 0.045 | 104 | 30.3 | 15.436 | 459.7 | 209.5 | 209.1 | 97.7 | 36.9 | 0.74 |  |  | 98.6 | 728 | 1.124 | -8 | 58.82 | 97 | 29 | 1.001 | 183.14 | 212 | 8970 | 207.89 | 55.89 | -47 | 17.06 | 43.76 | 41.13 | 45.12 | 43 | 24 | 13 | 44 | 37.65 | 90 | 84
2:37 | 1751 | 267.6 | 49.6 | 77.8 | 95 | 70 | 51.1 | 171.3 | 95 | 206.8 | 208.1 | 43.1 | 11.8 | 30 | 0.058 | 104 | 30.3 | 15.397 | 460.4 | 209.3 | 208.8 | 97.7 | 36.9 | 0.737 |  |  | 98.6 | 728 | 1.12 | -8 | 58.82 | 97 | 29 | 0.994 | 183.14 | 215 | 8430 | 209.82 | 55.95 | -46.94 | 16.88 | 43.73 | 41.26 | 45.12 | 43 | 24 | 13 | 44 | 38.04 | 92 | 83
2:37 | 1747 | 268.4 | 49.2 | 77.8 | 95 | 70 | 51.1 | 172 | 95 | 207.5 | 207.9 | 43.1 | 11.8 | 29.9 | 0.058 | 104 | 30.3 | 15.321 | 459.2 | 209.1 | 208.6 | 97.7 | 36.9 | 0.737 |  |  | 98.6 | 728 | 1.117 | -8 | 56.47 | 97 | 29 | 1.016 | 182.35 | 214 | 8310 | 209.18 | 57.52 | -46.94 | 16.69 | 43.85 | 41.34 | 45.03 | 43 | 24 | 13 | 44 | 37.65 | 90 | 85
2:37 | 1745 | 267.6 | 48.3 | 77.8 | 95 | 70 | 51.1 | 172.1 | 95 | 207.6 | 208 | 43 | 11.8 | 30 | 0.058 | 104 | 30.3 | 15.282 | 458.9 | 209.1 | 208.6 | 97.7 | 36.9 | 0.735 |  |  | 98.6 | 728 | 1.13 | -8 | 58.82 | 97 | 29 | 1.003 | 183.14 | 202 | 9850 | 207.24 | 57.23 | -46.81 | 17 | 43.99 | 41.35 | 44.92 | 43 | 24 | 13 | 44 | 38.04 | 91 | 82
2:37 | 1743 | 265.8 | 48.3 | 77.8 | 95 | 70 | 51.1 | 172.1 | 95 | 207.5 | 208.1 | 43 | 11.8 | 30 | 0.062 | 104 | 30.3 | 15.297 | 458.6 | 209.2 | 208.7 | 97.7 | 36.9 | 0.733 |  |  | 98.6 | 728 | 1.122 | -8 | 58.04 | 97 | 29 | 0.991 | 171.37 | 213 | 8680 | 209.82 | 56.03 | -47.06 | 16.94 | 43.9 | 41.29 | 44.92 | 43 | 24 | 13 | 44 | 38.04 | 90 | 84
2:37 | 1761 | 271.9 | 51.1 | 77.8 | 95 | 70 | 51.1 | 172.2 | 95 | 207.7 | 208 | 42.9 | 11.8 | 30 | 0.048 | 104 | 30.3 | 15.284 | 457.6 | 209.4 | 209 | 97.7 | 36.9 | 0.739 |  |  | 98.6 | 728.1 | 1.134 | -8 | 56.86 | 97 | 29 | 1.015 | 182.75 | 210 | 8160 | 209.5 | 57 | -46.88 | 17.19 | 44.01 | 41.32 | 44.83 | 43 | 24 | 13 | 44 | 38.04 | 93 | 90
2:37 | 1759 | 275.8 | 50.3 | 77.8 | 95 | 70 | 51.1 | 171.8 | 95 | 207.3 | 207.5 | 42.9 | 11.8 | 30 | 0.029 | 104.1 | 30.3 | 15.365 | 457.4 | 209.6 | 209.1 | 97.7 | 36.9 | 0.744 |  |  | 98.6 | 727.9 | 1.129 | -8 | 47.06 | 97 | 29 | 1 | 180.39 | 204 | 8160 | 208.19 | 56.27 | -47 | 17.06 | 43.8 | 41.27 | 44.72 | 43 | 24 | 13 | 44 | 37.65 | 94 | 83
2:37 | 1745 | 269.2 | 48.9 | 77.8 | 95 | 70 | 51.1 | 171.4 | 95 | 206.7 | 207.4 | 43 | 11.8 | 30 | 0.046 | 104 | 30.3 | 15.406 | 458.4 | 209.2 | 208.7 | 97.7 | 36.9 | 0.738 |  |  | 98.6 | 727.7 | 1.128 | -8 | 56.08 | 97 | 29 | 1.01 | 181.57 | 203 | 9310 | 207.57 | 56.77 | -46.69 | 16.88 | 43.93 | 41.27 | 45.03 | 43 | 24 | 13 | 44 | 37.65 | 92 | 83
2:37 | 1749 | 268.4 | 49.1 | 77.8 | 94.9 | 70 | 51.1 | 171.6 | 95 | 207.2 | 207.7 | 43 | 11.8 | 30 | 0.052 | 104 | 30.3 | 15.332 | 459.2 | 209 | 208.5 | 97.7 | 36.9 | 0.735 |  |  | 98.6 | 727.6 | 1.126 | -8 | 56.47 | 97 | 29 | 0.99 | 181.57 | 211 | 9560 | 208.19 | 56.96 | -46.75 | 16.88 | 44.02 | 41.38 | 45.03 | 43 | 24 | 13 | 44 | 37.65 | 92 | 81
2:37 | 1753 | 269.7 | 49.3 | 77.8 | 94.9 | 70 | 51.1 | 171.9 | 95 | 207.4 | 208.1 | 43 | 11.8 | 30 | 0.047 | 104 | 30.3 | 15.294 | 460.1 | 209.4 | 209 | 97.7 | 36.9 | 0.738 |  |  | 98.7 | 727.6 | 1.152 | -8 | 59.61 | 97 | 29 | 1.003 | 183.14 | 204 | 8950 | 209.18 | 55.26 | -47.06 | 17.19 | 43.82 | 41.33 | 44.92 | 43 | 24 | 13 | 44 | 37.65 | 91 | 80
2:37 | 1749 | 269.3 | 49.1 | 77.8 | 94.9 | 70 | 51.1 | 171.5 | 95 | 206.8 | 208.2 | 43 | 11.8 | 30 | 0.039 | 104 | 30.3 | 15.342 | 459.5 | 209.8 | 209.4 | 97.7 | 36.9 | 0.74 |  |  | 98.6 | 727.5 | 1.119 | -8 | 49.8 | 97 | 29 | 1.009 | 183.14 | 213 | 9410 | 209.82 | 57.27 | -46.81 | 17 | 43.95 | 41.21 | 44.83 | 43 | 24 | 13 | 44 | 38.04 | 85 | 80
2:37 | 1751 | 270.7 | 49.5 | 77.8 | 95 | 70 | 51.1 | 171.3 | 95 | 206.5 | 208.4 | 43 | 11.8 | 30 | 0.035 | 104.1 | 30.3 | 15.401 | 459.4 | 210.2 | 209.7 | 97.7 | 36.9 | 0.74 |  |  | 98.6 | 727.4 | 1.128 | -8 | 51.76 | 97 | 29 | 0.996 | 183.53 | 204 | 8920 | 209.82 | 56.04 | -46.88 | 16.69 | 44.02 | 41.34 | 44.92 | 43 | 24 | 13 | 44 | 37.65 | 94 | 82
2:37 | 1756 | 272.8 | 50.2 | 77.8 | 95 | 70 | 51.1 | 171.2 | 95 | 206.5 | 208.2 | 43.1 | 11.8 | 30 | 0.029 | 104.1 | 30.3 | 15.443 | 458.9 | 210.1 | 209.6 | 97.7 | 36.9 | 0.744 |  |  | 98.6 | 727.4 | 1.123 | -8 | 50.2 | 97 | 29 | 1.015 | 181.18 | 212 | 8190 | 208.51 | 55.87 | -47.06 | 17.12 | 43.44 | 41.22 | 45.03 | 43 | 24 | 13 | 44 | 38.04 | 92 | 79
2:37 | 1754 | 271.4 | 50.2 | 77.8 | 95 | 70 | 51.1 | 170.9 | 95 | 206.2 | 208.4 | 43.1 | 11.8 | 30 | 0.032 | 104.1 | 30.3 | 15.465 | 459.9 | 210.1 | 209.7 | 97.7 | 36.9 | 0.743 |  |  | 98.6 | 727.3 | 1.119 | -8 | 50.98 | 97 | 29 | 1.011 | 180 | 204 | 8820 | 206.26 | 57.09 | -46.88 | 16.94 | 44.05 | 41.17 | 45.03 | 43 | 24 | 13 | 44 | 37.65 | 90 | 76
2:37 | 1751 | 268.9 | 49.7 | 77.8 | 95 | 70 | 51.1 | 171 | 95 | 206.3 | 208.6 | 43.1 | 11.8 | 30 | 0.038 | 104 | 30.3 | 15.455 | 460 | 210.2 | 209.7 | 97.7 | 36.9 | 0.739 |  |  | 98.6 | 727.2 | 1.126 | -8 | 54.12 | 97 | 29 | 0.991 | 183.92 | 214 | 8510 | 208.83 | 57.23 | -47.06 | 17.31 | 44 | 41.01 | 45.12 | 43 | 24 | 13 | 44 | 37.65 | 91 | 81
2:37 | 1757 | 274.2 | 50.3 | 77.8 | 95 | 70 | 51.1 | 171.3 | 95 | 206.6 | 208.1 | 43.2 | 11.8 | 30 | 0.024 | 104.1 | 30.3 | 15.442 | 458.6 | 210.4 | 209.9 | 97.7 | 36.9 | 0.743 |  |  | 98.6 | 727.2 | 1.122 | -8 | 43.92 | 97 | 29 | 1.003 | 183.14 | 205 | 9630 | 210.12 | 52.82 | -47.19 | 17 | 44 | 41.07 | 45.12 | 43 | 24 | 13 | 44 | 37.65 | 91 | 85
2:37 | 1752 | 270.6 | 50.3 | 77.8 | 95 | 70 | 51 | 170.8 | 95 | 205.9 | 208 | 43.2 | 11.8 | 30 | 0.037 | 104.1 | 30.3 | 15.498 | 459.6 | 209.8 | 209.3 | 97.7 | 36.9 | 0.74 |  |  | 98.6 | 727.1 | 1.123 | -8 | 51.37 | 97 | 29 | 1.001 | 176.47 | 212 | 8240 | 208.51 | 56.09 | -46.88 | 16.94 | 43.81 | 41.14 | 45.23 | 43 | 24 | 13 | 44 | 37.65 | 94 | 79
2:37 | 1742 | 266.4 | 48.2 | 77.8 | 95 | 70 | 51 | 170.5 | 95 | 205.5 | 208.4 | 43.2 | 11.8 | 30 | 0.053 | 104.1 | 30.3 | 15.44 | 460.1 | 209.7 | 209.3 | 97.7 | 36.9 | 0.736 |  |  | 98.6 | 727.1 | 1.124 | -8 | 58.82 | 97 | 29 | 0.988 | 183.14 | 212 | 9260 | 208.19 | 56.24 | -47 | 16.81 | 43.71 | 41.19 | 45.23 | 43 | 24 | 13 | 44 | 37.65 | 91 | 81
2:37 | 1743 | 267.8 | 47.4 | 77.8 | 95 | 70 | 51 | 170.6 | 95 | 205.7 | 208.7 | 43.1 | 11.8 | 30 | 0.048 | 104.1 | 30.3 | 15.395 | 461 | 210.1 | 209.6 | 97.7 | 36.9 | 0.739 |  |  | 98.6 | 727.2 | 1.164 | -8 | 54.9 | 97 | 29 | 0.989 | 183.92 | 212 | 8260 | 209.5 | 55.43 | -46.88 | 17.31 | 43.99 | 41.17 | 45.03 | 43 | 24 | 13 | 44 | 37.65 | 89 | 81
2:37 | 1755 | 271.5 | 50.1 | 77.8 | 95 | 70 | 51 | 170.8 | 95 | 206 | 208.7 | 43.1 | 11.8 | 30 | 0.035 | 104.1 | 30.3 | 15.372 | 460.7 | 210.3 | 209.9 | 97.7 | 36.9 | 0.745 |  |  | 98.6 | 727.3 | 1.122 | -8 | 47.06 | 97 | 29 | 1.006 | 183.53 | 214 | 8650 | 211.11 | 57.07 | -47.06 | 17.06 | 43.75 | 41.08 | 45.12 | 43 | 24 | 13 | 44 | 37.65 | 89 | 82
2:37 | 1751 | 272.5 | 49 | 77.8 | 95 | 70 | 51 | 171 | 95 | 206.2 | 208 | 43.1 | 11.8 | 30 | 0.033 | 104.1 | 30.3 | 15.432 | 460.3 | 210.1 | 209.7 | 97.7 | 36.9 | 0.746 |  |  | 98.6 | 727.3 | 1.124 | -8 | 45.49 | 97 | 29 | 0.991 | 182.35 | 209 | 8950 | 209.18 | 55.28 | -46.75 | 16.75 | 43.81 | 41.11 | 45.12 | 43 | 24 | 13 | 44 | 37.65 | 91 | 83
2:37 | 1747 | 269.4 | 48.9 | 77.8 | 95 | 70 | 51 | 170.7 | 95 | 205.8 | 207.6 | 43.2 | 11.8 | 30 | 0.05 | 104 | 30.3 | 15.49 | 461.3 | 209.3 | 208.8 | 97.7 | 36.9 | 0.742 |  |  | 98.6 | 727.3 | 1.123 | -8 | 58.43 | 97 | 29 | 0.988 | 182.35 | 202 | 7850 | 204.97 | 57.03 | -46.81 | 16.69 | 43.86 | 41.25 | 45.23 | 43 | 24 | 13 | 44 | 37.65 | 92 | 79
2:37 | 1748 | 267.9 | 48.9 | 77.8 | 95 | 70 | 51 | 170.6 | 95 | 205.7 | 207.8 | 43.1 | 11.8 | 30 | 0.06 | 103.9 | 30.3 | 15.365 | 461.5 | 209 | 208.5 | 97.7 | 36.8 | 0.739 |  |  | 98.6 | 727.3 | 1.127 | -8 | 60.39 | 97 | 29 | 0.991 | 182.35 | 212 | 8900 | 209.18 | 56.71 | -46.88 | 16.88 | 43.61 | 41.3 | 45.12 | 43 | 24 | 13 | 44 | 38.04 | 93 | 77
2:37 | 1750 | 267.2 | 49.6 | 77.8 | 95 | 70 | 51 | 170.8 | 95 | 206.1 | 208.2 | 43.1 | 11.8 | 30 | 0.061 | 104 | 30.3 | 15.305 | 460.9 | 209.3 | 208.8 | 97.7 | 36.8 | 0.738 |  |  | 98.6 | 727.4 | 1.126 | -8 | 60 | 97 | 29 | 1.001 | 183.53 | 215 | 7680 | 207.89 | 55.99 | -47 | 16.94 | 43.96 | 41.22 | 45.03 | 43 | 24 | 13 | 44 | 38.04 | 93 | 78
2:37 | 1753 | 268.3 | 50.1 | 77.8 | 95 | 70 | 51 | 171.4 | 95 | 206.8 | 208.4 | 43 | 11.8 | 30 | 0.05 | 104 | 30.3 | 15.279 | 459.6 | 209.7 | 209.2 | 97.7 | 36.8 | 0.741 |  |  | 98.6 | 727.6 | 1.121 | -8 | 56.08 | 97 | 29 | 1.01 | 182.75 | 205 | 8380 | 209.18 | 56.11 | -47 | 17.19 | 43.97 | 41.32 | 44.92 | 43 | 24 | 13 | 44 | 38.04 | 92 | 78
2:37 | 1754 | 270.6 | 49.7 | 77.8 | 95 | 70 | 51 | 171.3 | 95 | 206.5 | 208.1 | 43 | 11.8 | 30 | 0.036 | 104 | 30.3 | 15.323 | 457.6 | 210 | 209.6 | 97.7 | 36.8 | 0.745 |  |  | 98.6 | 727.7 | 1.127 | -8 | 45.1 | 97 | 29 | 1 | 182.75 | 213 | 8950 | 209.82 | 55.33 | -47.12 | 16.94 | 43.46 | 41.35 | 44.92 | 43 | 24 | 13 | 44 | 37.65 | 90 | 86
2:37 | 1750 | 270.3 | 49.3 | 77.8 | 95 | 70 | 51 | 171.1 | 95 | 206.3 | 207.9 | 43.1 | 11.8 | 30 | 0.04 | 104 | 30.3 | 15.409 | 458.7 | 209.7 | 209.2 | 97.7 | 36.8 | 0.745 |  |  | 98.6 | 727.7 | 1.148 | -8 | 52.55 | 97 | 29 | 1.009 | 182.75 | 204 | 9070 | 206.9 | 56.6 | -46.69 | 17 | 43.97 | 41.31 | 45.03 | 43 | 24 | 13 | 44 | 37.65 | 94 | 82
2:37 | 1747 | 269 | 48.6 | 77.8 | 95 | 70 | 51 | 170.8 | 95 | 205.9 | 207.9 | 43.1 | 11.8 | 30 | 0.048 | 104 | 30.3 | 15.406 | 458.8 | 209.2 | 208.8 | 97.7 | 36.8 | 0.74 |  |  | 98.6 | 727.7 | 1.127 | -8 | 58.04 | 97 | 29 | 0.999 | 183.14 | 202 | 7940 | 207.89 | 57.39 | -46.88 | 16.81 | 43.96 | 41.32 | 45.12 | 43 | 24 | 13 | 44 | 37.65 | 90 | 85
2:37 | 1747 | 266.9 | 49.3 | 77.8 | 95 | 70 | 51 | 171.8 | 95 | 207.4 | 208.1 | 43 | 11.8 | 30 | 0.053 | 104 | 30.3 | 15.353 | 458 | 209.3 | 208.9 | 97.7 | 36.8 | 0.735 |  |  | 98.6 | 727.6 | 1.123 | -8 | 57.65 | 97 | 29 | 1.004 | 183.14 | 214 | 8310 | 209.5 | 57.64 | -46.81 | 17 | 44.07 | 41.24 | 45.03 | 43 | 24 | 13 | 44 | 38.04 | 88 | 80
2:37 | 1753 | 270.3 | 50.2 | 77.8 | 95 | 70 | 51 | 172.6 | 95 | 208.4 | 208.3 | 43 | 11.8 | 30 | 0.048 | 104 | 30.3 | 15.338 | 458.1 | 209.6 | 209.2 | 97.7 | 36.8 | 0.737 |  |  | 98.6 | 727.6 | 1.12 | -8 | 54.51 | 97 | 29 | 1.014 | 183.14 | 203 | 9310 | 206.26 | 56.05 | -46.88 | 16.75 | 43.91 | 41.29 | 44.92 | 43 | 24 | 13 | 44 | 37.65 | 94 | 85
2:37 | 1750 | 269.8 | 49.6 | 77.8 | 95 | 70 | 51 | 172.7 | 95 | 208.4 | 208.2 | 43 | 11.8 | 30 | 0.044 | 104 | 30.3 | 15.387 | 458.1 | 209.6 | 209.2 | 97.7 | 36.8 | 0.737 |  |  | 98.6 | 727.6 | 1.112 | -8 | 52.55 | 97 | 29 | 1.001 | 182.35 | 203 | 8950 | 208.51 | 56.95 | -46.94 | 16.88 | 44.05 | 41.3 | 44.92 | 43 | 24 | 13 | 44 | 37.65 | 96 | 81
2:37 | 1751 | 267 | 50.1 | 77.8 | 95 | 70 | 51 | 172.2 | 95 | 207.6 | 208.6 | 43 | 11.8 | 30 | 0.05 | 104 | 30.3 | 15.396 | 458.4 | 210 | 209.5 | 97.7 | 36.8 | 0.738 |  |  | 98.6 | 727.6 | 1.125 | -8 | 56.47 | 97 | 29 | 1.031 | 183.53 | 212 | 8410 | 208.51 | 57.42 | -47 | 17.06 | 44.1 | 41.35 | 45.03 | 43 | 24 | 13 | 44 | 38.04 | 96 | 80
2:37 | 1747 | 268.2 | 49.4 | 77.8 | 95 | 70 | 51 | 172.2 | 95 | 207.7 | 208.6 | 43 | 11.8 | 30 | 0.047 | 104 | 30.3 | 15.383 | 457.5 | 210.2 | 209.7 | 97.7 | 36.7 | 0.738 |  |  | 98.6 | 727.7 | 1.107 | -8 | 49.8 | 97 | 29 | 0.993 | 183.53 | 204 | 8680 | 206.58 | 56.44 | -47 | 16.94 | 43.95 | 41.16 | 45.03 | 43 | 24 | 13 | 44 | 37.65 | 92 | 80
2:37 | 1751 | 269.3 | 49.7 | 77.8 | 95 | 70 | 51 | 172.1 | 95 | 207.5 | 208.6 | 43 | 11.8 | 30 | 0.047 | 104 | 30.3 | 15.407 | 458.3 | 210.1 | 209.7 | 97.7 | 36.7 | 0.739 |  |  | 98.6 | 727.7 | 1.133 | -8 | 54.9 | 97 | 29 | 0.987 | 183.53 | 214 | 8530 | 211.11 | 55.98 | -47.06 | 16.94 | 43.85 | 41.13 | 45.03 | 43 | 24 | 13 | 44 | 38.04 | 92 | 82
2:37 | 1754 | 271.4 | 49.9 | 77.8 | 95 | 70 | 51 | 172.1 | 95 | 207.7 | 208.3 | 43 | 11.8 | 30 | 0.039 | 104.1 | 30.3 | 15.469 | 457.5 | 210 | 209.6 | 97.7 | 36.7 | 0.741 |  |  | 98.6 | 727.7 | 1.123 | -8 | 52.55 | 97 | 29 | 1.009 | 182.75 | 213 | 8460 | 209.82 | 55.03 | -47 | 17.06 | 43.9 | 41.19 | 45.03 | 43 | 24 | 13 | 44 | 37.65 | 92 | 83
2:37 | 1749 | 269.7 | 49.5 | 77.8 | 95 | 70 | 51 | 171.9 | 95 | 207.4 | 207.9 | 43.1 | 11.8 | 30 | 0.041 | 104 | 30.3 | 15.475 | 459 | 209.6 | 209.2 | 97.7 | 36.8 | 0.739 |  |  | 98.6 | 727.7 | 1.122 | -8 | 56.47 | 97 | 29 | 0.994 | 182.75 | 202 | 9600 | 207.89 | 57.32 | -47.25 | 17.12 | 43.71 | 41.24 | 45.12 | 43 | 24 | 13 | 44 | 37.65 | 93 | 82
2:37 | 1754 | 270.4 | 49.8 | 77.8 | 95 | 70 | 51 | 171.8 | 95 | 207.2 | 208.1 | 43.1 | 11.8 | 30 | 0.043 | 104 | 30.3 | 15.43 | 459 | 209.6 | 209.1 | 97.7 | 36.8 | 0.74 |  |  | 98.6 | 727.7 | 1.121 | -8 | 58.04 | 97 | 29 | 0.992 | 183.14 | 211 | 8580 | 208.19 | 57.85 | -47 | 17.38 | 43.62 | 41.18 | 45.12 | 43 | 24 | 13 | 44 | 37.65 | 94 | 81
2:37 | 1753 | 271.1 | 50.1 | 77.8 | 95 | 70 | 51 | 171.8 | 95 | 207.2 | 208.3 | 43.1 | 11.8 | 30 | 0.045 | 104 | 30.3 | 15.431 | 459 | 209.7 | 209.2 | 97.7 | 36.8 | 0.743 |  |  | 98.6 | 727.6 | 1.119 | -8 | 52.55 | 97 | 29 | 0.994 | 180.78 | 204 | 8330 | 209.18 | 54.38 | -47.06 | 16.94 | 43.58 | 41.13 | 45.12 | 43 | 24 | 13 | 44 | 37.65 | 98 | 80
2:37 | 1749 | 268.8 | 49.4 | 77.8 | 95 | 70 | 51 | 171.6 | 95 | 206.8 | 208.4 | 43.1 | 11.8 | 30 | 0.054 | 104 | 30.3 | 15.425 | 459.8 | 209.6 | 209.1 | 97.7 | 36.8 | 0.74 |  |  | 98.6 | 727.5 | 1.122 | -8 | 56.86 | 97 | 29 | 0.995 | 183.14 | 202 | 9850 | 207.24 | 56.45 | -47 | 16.94 | 43.95 | 41.12 | 45.12 | 43 | 24 | 13 | 44 | 38.04 | 97 | 79
2:37 | 1745 | 266.8 | 48.5 | 77.8 | 95 | 70 | 51 | 171.4 | 95 | 206.6 | 208.3 | 43 | 11.8 | 30 | 0.061 | 104 | 30.3 | 15.368 | 460.6 | 209.4 | 208.9 | 97.7 | 36.8 | 0.738 |  |  | 98.6 | 727.5 | 1.129 | -8 | 60 | 97 | 29 | 0.997 | 183.14 | 212 | 8800 | 208.19 | 56.4 | -47.12 | 16.94 | 43.59 | 41.13 | 44.92 | 43 | 24 | 13 | 44 | 38.04 | 93 | 83
2:37 | 1744 | 265.7 | 48.6 | 77.8 | 95 | 70 | 51 | 171.2 | 95 | 206.4 | 208.1 | 43 | 11.8 | 30 | 0.063 | 104 | 30.3 | 15.323 | 460.4 | 209.2 | 208.7 | 97.7 | 36.8 | 0.736 |  |  | 98.6 | 727.6 | 1.116 | -8 | 61.57 | 97 | 29 | 1.006 | 183.14 | 203 | 9140 | 206.26 | 56.5 | -47.06 | 16.94 | 43.88 | 41.17 | 44.92 | 43 | 24 | 13 | 44 | 38.04 | 92 | 81
2:37 | 1746 | 268.3 | 48.7 | 77.8 | 95 | 70 | 51 | 171.3 | 95 | 206.5 | 207.9 | 42.9 | 11.8 | 30 | 0.061 | 103.9 | 30.3 | 15.302 | 460.9 | 209 | 208.5 | 97.7 | 36.8 | 0.737 |  |  | 98.6 | 727.6 | 1.12 | -8 | 58.04 | 97 | 29 | 1.002 | 182.35 | 212 | 8700 | 209.18 | 56.56 | -47.06 | 16.69 | 43.73 | 41.2 | 44.83 | 43 | 24 | 13 | 44 | 38.04 | 90 | 81
2:37 | 1757 | 268.3 | 51 | 77.8 | 95 | 70 | 51 | 171.2 | 95 | 206.4 | 207.9 | 42.9 | 11.8 | 30 | 0.06 | 104 | 30.3 | 15.304 | 462.6 | 209 | 208.6 | 97.7 | 36.8 | 0.738 |  |  | 98.6 | 727.6 | 1.121 | -8 | 59.61 | 97 | 29 | 1.004 | 182.75 | 202 | 7920 | 207.24 | 55.89 | -46.94 | 17 | 43.97 | 41.28 | 44.83 | 43 | 24 | 13 | 44 | 38.04 | 88 | 83
2:37 | 1748 | 271.2 | 47.7 | 77.8 | 95 | 70 | 51 | 171.4 | 95 | 206.7 | 207.7 | 42.9 | 11.8 | 30 | 0.048 | 104 | 30.3 | 15.323 | 462.4 | 209.1 | 208.6 | 97.7 | 36.8 | 0.742 |  |  | 98.6 | 727.6 | 1.126 | -8 | 51.76 | 97 | 29 | 0.991 | 181.96 | 211 | 8160 | 209.82 | 56.48 | -47 | 16.88 | 43.78 | 41.31 | 44.83 | 43 | 24 | 13 | 44 | 37.65 | 90 | 80
2:37 | 1743 | 266.1 | 48 | 77.8 | 94.9 | 70 | 51 | 171.1 | 95 | 206.3 | 207.8 | 42.9 | 11.8 | 30 | 0.06 | 104 | 30.3 | 15.355 | 463.9 | 209 | 208.6 | 97.7 | 36.8 | 0.737 |  |  | 98.6 | 727.5 | 1.129 | -8 | 58.82 | 97 | 29 | 1.015 | 182.75 | 214 | 8580 | 209.18 | 56.12 | -46.81 | 16.94 | 43.9 | 41.18 | 44.92 | 43 | 24 | 13 | 44 | 38.04 | 90 | 78
2:37 | 1741 | 264.1 | 48.2 | 77.8 | 95 | 70 | 51 | 171 | 95 | 206.1 | 207.8 | 42.9 | 11.8 | 30 | 0.067 | 103.9 | 30.3 | 15.308 | 464.7 | 208.8 | 208.3 | 97.7 | 36.8 | 0.734 |  |  | 98.6 | 727.6 | 1.125 | -8 | 60.78 | 97 | 29 | 0.997 | 182.75 | 214 | 9600 | 206.9 | 57.98 | -47 | 16.88 | 43.82 | 41.25 | 44.92 | 43 | 24 | 13 | 44 | 38.04 | 93 | 76
2:37 | 1745 | 264.9 | 48.5 | 77.8 | 95 | 70 | 51 | 171 | 95 | 206.1 | 207.9 | 42.9 | 11.8 | 30 | 0.068 | 103.9 | 30.3 | 15.237 | 464.9 | 208.9 | 208.4 | 97.7 | 36.8 | 0.736 |  |  | 98.6 | 727.7 | 1.141 | -8 | 61.18 | 97 | 29 | 1.002 | 182.75 | 201 | 8700 | 207.24 | 57.01 | -46.81 | 17.06 | 43.96 | 41.13 | 44.83 | 43 | 24 | 13 | 44 | 38.04 | 94 | 77
2:37 | 1758 | 272.3 | 50.1 | 77.8 | 95.1 | 70 | 50.9 | 171.3 | 95 | 206.6 | 207.9 | 42.9 | 11.8 | 30 | 0.048 | 104 | 30.3 | 15.209 | 464.8 | 209.2 | 208.7 | 97.7 | 36.8 | 0.745 |  |  | 98.6 | 727.9 | 1.129 | -8 | 51.37 | 97 | 29 | 0.995 | 183.14 | 212 | 8870 | 209.82 | 57.09 | -46.88 | 17 | 43.72 | 41.42 | 44.72 | 43 | 24 | 13 | 44 | 37.65 | 93 | 78
2:37 | 1754 | 274.9 | 49.8 | 77.8 | 95.1 | 70 | 50.9 | 171.4 | 95 | 206.7 | 207.4 | 42.9 | 11.8 | 30 | 0.034 | 104 | 30.3 | 15.294 | 464.2 | 209.2 | 208.8 | 97.7 | 36.8 | 0.747 |  |  | 98.6 | 727.8 | 1.125 | -8 | 47.06 | 97 | 29 | 1.003 | 181.57 | 204 | 9070 | 208.19 | 55.41 | -46.88 | 16.94 | 44.03 | 41.32 | 44.83 | 43 | 24 | 13 | 44 | 37.65 | 89 | 80
2:38 | 1746 | 269.7 | 48.4 | 77.8 | 95 | 70 | 50.9 | 171.2 | 95 | 206.5 | 207.6 | 42.9 | 11.8 | 30 | 0.05 | 104 | 30.3 | 15.34 | 464.1 | 209.1 | 208.6 | 97.7 | 36.8 | 0.745 |  |  | 98.6 | 727.6 | 1.124 | -8 | 54.51 | 97 | 29 | 0.994 | 182.75 | 214 | 8770 | 208.19 | 56.74 | -46.81 | 16.88 | 43.94 | 41.28 | 44.92 | 43 | 24 | 13 | 44 | 37.65 | 93 | 79
2:38 | 1755 | 270.7 | 50.3 | 77.8 | 95 | 70 | 50.9 | 171.8 | 95 | 207.3 | 207.8 | 43 | 11.8 | 30 | 0.049 | 104 | 30.3 | 15.328 | 464 | 209.1 | 208.7 | 97.7 | 36.7 | 0.745 |  |  | 98.6 | 727.5 | 1.123 | -8 | 57.25 | 97 | 29 | 1.005 | 182.75 | 202 | 8290 | 207.57 | 57.35 | -47 | 17 | 43.92 | 41.19 | 44.92 | 43 | 24 | 13 | 44 | 37.65 | 91 | 80
2:38 | 1752 | 270.3 | 50.2 | 77.8 | 95 | 70 | 50.9 | 171.8 | 95 | 207.1 | 208.2 | 43 | 11.8 | 30 | 0.05 | 104 | 30.3 | 15.317 | 464 | 209.4 | 209 | 97.7 | 36.8 | 0.746 |  |  | 98.6 | 727.3 | 1.129 | -8 | 57.65 | 97 | 29 | 0.992 | 183.14 | 212 | 8900 | 208.83 | 56.1 | -46.69 | 16.94 | 43.99 | 41.37 | 44.92 | 43 | 24 | 13 | 44 | 37.65 | 90 | 79
2:38 | 1752 | 270.6 | 49.5 | 77.8 | 95 | 70 | 50.9 | 171.6 | 95 | 206.9 | 208.3 | 43 | 11.8 | 30 | 0.043 | 104 | 30.3 | 15.384 | 463.4 | 209.7 | 209.2 | 97.7 | 36.7 | 0.747 |  |  | 98.6 | 727.2 | 1.126 | -8 | 58.04 | 97 | 29 | 0.997 | 183.14 | 205 | 8310 | 208.83 | 56.02 | -46.88 | 17.12 | 43.93 | 41.25 | 44.92 | 43 | 24 | 13 | 44 | 37.65 | 93 | 78
2:38 | 1751 | 270.4 | 48.7 | 77.8 | 94.9 | 70 | 50.9 | 171.8 | 95 | 207.3 | 208.4 | 43 | 11.7 | 30 | 0.045 | 104 | 30.3 | 15.384 | 463.2 | 209.8 | 209.3 | 97.7 | 36.8 | 0.745 |  |  | 98.6 | 727.2 | 1.135 | -8 | 51.37 | 97 | 29 | 1.004 | 183.53 | 214 | 8330 | 208.51 | 57.19 | -47.06 | 17.19 | 43.88 | 41.26 | 45.03 | 43 | 24 | 13 | 44 | 37.65 | 84 | 78
2:38 | 1753 | 270.1 | 49.7 | 77.8 | 95 | 70 | 50.9 | 172.1 | 95 | 207.7 | 208.7 | 43 | 11.8 | 30 | 0.041 | 104.1 | 30.3 | 15.42 | 463.7 | 210.1 | 209.7 | 97.7 | 36.8 | 0.746 |  |  | 98.6 | 727.1 | 1.131 | -8 | 56.47 | 97 | 29 | 0.99 | 183.92 | 203 | 9900 | 206.58 | 56.25 | -47 | 17.06 | 43.66 | 41 | 45.03 | 43 | 24 | 13 | 44 | 38.04 | 91 | 80
2:38 | 1755 | 272.5 | 50.2 | 77.8 | 95 | 70 | 50.9 | 172.4 | 95 | 208.1 | 208.3 | 43 | 11.8 | 30 | 0.028 | 104.1 | 30.3 | 15.49 | 462.5 | 210.4 | 210 | 97.7 | 36.8 | 0.746 |  |  | 98.6 | 727 | 1.119 | -8 | 45.88 | 97 | 29 | 1.024 | 183.53 | 205 | 8020 | 208.83 | 55.93 | -47.25 | 17.38 | 43.54 | 41.25 | 45.03 | 43 | 24 | 13 | 44 | 37.65 | 94 | 77
2:38 | 1750 | 270.7 | 49.4 | 77.8 | 95 | 70 | 50.9 | 172.4 | 95 | 208 | 208.1 | 43.1 | 11.8 | 30 | 0.037 | 104 | 30.3 | 15.573 | 462.3 | 210 | 209.6 | 97.7 | 36.7 | 0.741 |  |  | 98.6 | 727 | 1.127 | -8 | 47.06 | 97 | 29 | 1.012 | 182.35 | 211 | 8800 | 208.19 | 57.03 | -46.94 | 17.19 | 44.05 | 41.21 | 45.12 | 43 | 24 | 13 | 44 | 38.04 | 93 | 80
2:38 | 1745 | 267.4 | 48.2 | 77.8 | 95 | 70 | 50.9 | 172.2 | 95 | 207.7 | 208.4 | 43.1 | 11.8 | 30 | 0.049 | 104 | 30.3 | 15.505 | 462.8 | 209.8 | 209.4 | 97.7 | 36.8 | 0.739 |  |  | 98.7 | 727 | 1.127 | -8 | 58.82 | 97 | 29 | 0.994 | 183.53 | 214 | 8700 | 206.26 | 56.49 | -47 | 16.88 | 43.71 | 41.08 | 45.23 | 43 | 24 | 13 | 44 | 38.04 | 97 | 91
2:38 | 1745 | 266.2 | 48.8 | 77.8 | 95 | 70 | 50.9 | 171.9 | 95 | 207.3 | 208.7 | 43.1 | 11.8 | 30 | 0.056 | 104 | 30.3 | 15.408 | 461.6 | 209.8 | 209.4 | 97.7 | 36.8 | 0.737 |  |  | 98.6 | 727.1 | 1.129 | -8 | 58.04 | 97 | 29 | 0.988 | 183.53 | 215 | 9430 | 211.11 | 55.87 | -47.12 | 16.94 | 43.91 | 41.09 | 45.12 | 43 | 24 | 13 | 44 | 38.04 | 95 | 83
2:38 | 1750 | 267.5 | 49 | 77.8 | 95 | 70 | 50.9 | 171.9 | 95 | 207.3 | 208.8 | 43.1 | 11.8 | 30 | 0.054 | 104 | 30.3 | 15.335 | 461.8 | 209.9 | 209.4 | 97.7 | 36.8 | 0.738 |  |  | 98.6 | 727.3 | 1.134 | -8 | 58.04 | 97 | 29 | 1 | 183.53 | 203 | 8510 | 208.19 | 56.19 | -47.06 | 16.94 | 43.64 | 41.24 | 45.03 | 43 | 24 | 13 | 44 | 38.04 | 92 | 80
2:38 | 1748 | 268.4 | 48.1 | 77.8 | 95 | 70 | 50.9 | 172 | 95 | 207.5 | 208.7 | 43 | 11.8 | 30 | 0.046 | 104 | 30.3 | 15.3 | 461.3 | 210.1 | 209.6 | 97.7 | 36.8 | 0.741 |  |  | 98.6 | 727.5 | 1.117 | -8 | 53.33 | 97 | 29 | 1.012 | 182.75 | 211 | 9120 | 208.51 | 56.37 | -47.12 | 16.81 | 43.3 | 41.03 | 45.03 | 43 | 24 | 13 | 44 | 38.04 | 95 | 83
2:38 | 1745 | 266.4 | 48.7 | 77.8 | 95 | 70 | 50.9 | 171.9 | 95 | 207.3 | 208.8 | 43 | 11.8 | 30 | 0.054 | 104 | 30.3 | 15.314 | 461.9 | 210.1 | 209.6 | 97.7 | 36.7 | 0.74 |  |  | 98.6 | 727.6 | 1.123 | -8 | 59.61 | 97 | 29 | 0.99 | 183.53 | 204 | 7940 | 209.82 | 55.89 | -46.88 | 17 | 43.82 | 41.12 | 45.03 | 43 | 24 | 13 | 44 | 38.04 | 92 | 82
2:38 | 1747 | 267.4 | 48.6 | 77.8 | 95 | 70 | 50.9 | 171.8 | 95 | 207.3 | 208.7 | 43 | 11.7 | 30 | 0.055 | 104 | 30.3 | 15.334 | 462.3 | 209.8 | 209.4 | 97.7 | 36.7 | 0.74 |  |  | 98.6 | 727.7 | 1.128 | -8 | 60.39 | 97 | 29 | 1.006 | 183.14 | 213 | 8920 | 208.19 | 56.09 | -46.94 | 16.69 | 43.85 | 41.23 | 44.92 | 43 | 24 | 13 | 44 | 38.04 | 92 | 80
2:38 | 1752 | 268.2 | 49.6 | 77.8 | 95 | 70 | 50.9 | 171.9 | 95 | 207.3 | 208.5 | 42.9 | 11.7 | 30 | 0.057 | 104 | 30.3 | 15.308 | 462 | 209.6 | 209.1 | 97.7 | 36.7 | 0.739 |  |  | 98.6 | 727.9 | 1.124 | -8 | 58.82 | 97 | 29 | 0.993 | 183.53 | 214 | 8240 | 209.82 | 55.9 | -46.94 | 16.75 | 43.8 | 41.24 | 44.92 | 43 | 24 | 13 | 44 | 37.65 | 94 | 80
2:38 | 1742 | 265.5 | 47.9 | 77.8 | 95 | 70 | 51 | 172 | 95 | 207.4 | 208.2 | 42.9 | 11.7 | 30 | 0.063 | 104 | 30.3 | 15.292 | 462.4 | 209.3 | 208.8 | 97.7 | 36.7 | 0.736 |  |  | 98.6 | 727.9 | 1.126 | -8 | 58.43 | 97 | 29 | 0.996 | 183.14 | 204 | 8380 | 207.57 | 55.87 | -46.94 | 16.94 | 44.01 | 41.29 | 44.83 | 43 | 24 | 13 | 44 | 38.04 | 91 | 82
2:38 | 1757 | 269.7 | 50.5 | 77.8 | 95 | 70 | 51 | 171.9 | 95 | 207.4 | 207.8 | 42.9 | 11.7 | 30 | 0.061 | 103.9 | 30.3 | 15.276 | 460.8 | 208.9 | 208.4 | 97.7 | 36.7 | 0.737 |  |  | 98.6 | 728 | 1.123 | -8 | 56.08 | 97 | 29 | 1.018 | 181.96 | 214 | 8580 | 209.5 | 57.13 | -46.88 | 16.88 | 43.87 | 41.36 | 44.72 | 43 | 24 | 13 | 44 | 38.04 | 94 | 82
2:38 | 1761 | 273.8 | 51.1 | 77.8 | 95 | 70 | 51 | 172.1 | 95 | 207.6 | 207.4 | 42.8 | 11.8 | 30 | 0.049 | 104 | 30.3 | 15.29 | 459.3 | 208.8 | 208.3 | 97.7 | 36.7 | 0.742 |  |  | 98.6 | 727.9 | 1.124 | -8 | 54.51 | 97 | 29 | 1 | 182.35 | 210 | 8410 | 209.18 | 56.09 | -46.81 | 17.12 | 44.01 | 41.37 | 44.83 | 43 | 24 | 13 | 44 | 38.04 | 92 | 81
2:38 | 1752 | 270.9 | 50 | 77.8 | 95.1 | 70 | 51 | 171.9 | 95 | 207.2 | 207.6 | 42.9 | 11.7 | 30 | 0.051 | 104 | 30.3 | 15.305 | 459.2 | 208.8 | 208.4 | 97.7 | 36.7 | 0.74 |  |  | 98.6 | 727.6 | 1.119 | -8 | 54.51 | 97 | 29 | 1.012 | 182.75 | 204 | 8260 | 207.89 | 57.23 | -46.81 | 17.06 | 44.05 | 41.37 | 44.83 | 43 | 24 | 13 | 44 | 38.04 | 90 | 82
2:38 | 1748 | 269.5 | 49.2 | 77.8 | 95 | 70 | 51 | 171.6 | 95 | 206.9 | 208.2 | 42.9 | 11.8 | 30 | 0.049 | 104 | 30.3 | 15.348 | 460 | 209.4 | 208.9 | 97.7 | 36.7 | 0.74 |  |  | 98.6 | 727.4 | 1.126 | -8 | 58.43 | 97 | 29 | 0.994 | 183.53 | 214 | 8310 | 208.19 | 56.2 | -47.12 | 16.88 | 43.63 | 41.38 | 44.92 | 43 | 24 | 13 | 44 | 37.65 | 92 | 83
2:38 | 1746 | 267.5 | 48.9 | 77.8 | 95 | 70 | 51 | 171.4 | 95 | 206.6 | 208.7 | 42.9 | 11.8 | 30 | 0.048 | 104 | 30.3 | 15.378 | 461.5 | 210 | 209.5 | 97.7 | 36.7 | 0.743 |  |  | 98.6 | 727.4 | 1.125 | -8 | 56.86 | 97 | 29 | 0.989 | 184.31 | 203 | 8920 | 206.58 | 57.04 | -46.88 | 17.19 | 43.92 | 41.23 | 44.92 | 43 | 24 | 13 | 44 | 37.65 | 91 | 85
2:38 | 1750 | 268.1 | 49.5 | 77.8 | 95 | 70 | 51 | 171.2 | 95 | 206.4 | 208.7 | 42.9 | 11.8 | 30 | 0.048 | 104 | 30.3 | 15.339 | 459.2 | 210 | 209.5 | 97.7 | 36.7 | 0.743 |  |  | 98.6 | 727.5 | 1.117 | -8 | 56.08 | 97 | 29 | 0.997 | 181.96 | 204 | 9290 | 209.82 | 57.12 | -47.06 | 16.81 | 43.92 | 41.26 | 44.92 | 43 | 24 | 13 | 44 | 38.04 | 91 | 89
2:38 | 1757 | 270.7 | 50.6 | 77.7 | 95 | 70 | 51 | 171.3 | 95 | 206.5 | 208.5 | 43 | 11.8 | 30 | 0.044 | 104 | 30.3 | 15.293 | 457.1 | 210.1 | 209.6 | 97.7 | 36.7 | 0.744 |  |  | 98.6 | 727.6 | 1.12 | -8 | 50.59 | 97 | 29 | 1.021 | 181.96 | 210 | 8380 | 209.82 | 57.32 | -46.94 | 17 | 43.88 | 41.23 | 45.03 | 43 | 24 | 13 | 44 | 38.04 | 88 | 87
2:38 | 1758 | 273.4 | 50.4 | 77.8 | 95 | 70 | 51 | 171.4 | 95 | 206.8 | 208.2 | 43 | 11.8 | 30 | 0.033 | 104.1 | 30.3 | 15.37 | 456 | 210.1 | 209.7 | 97.7 | 36.7 | 0.748 |  |  | 98.6 | 727.6 | 1.125 | -8 | 47.06 | 97 | 29 | 0.996 | 181.96 | 204 | 8510 | 208.51 | 54.37 | -47 | 16.94 | 43.94 | 41.35 | 45.12 | 43 | 24 | 13 | 44 | 37.65 | 86 | 87
2:38 | 1755 | 270.5 | 50.6 | 77.8 | 95 | 70 | 51 | 171.1 | 95 | 206.4 | 208.4 | 43.1 | 11.7 | 30 | 0.038 | 104.1 | 30.3 | 15.446 | 455.9 | 210 | 209.5 | 97.7 | 36.7 | 0.747 |  |  | 98.6 | 727.6 | 1.113 | -8 | 52.55 | 97 | 29 | 0.998 | 182.35 | 204 | 8700 | 208.19 | 55.42 | -47.19 | 17.06 | 43.68 | 41.25 | 45.23 | 43 | 24 | 13 | 44 | 37.65 | 92 | 90
2:38 | 1750 | 272 | 49.5 | 77.7 | 94.9 | 70 | 51 | 171 | 95 | 206.3 | 208.3 | 43.1 | 11.7 | 30 | 0.029 | 104.1 | 30.3 | 15.483 | 455.9 | 210.3 | 209.9 | 97.7 | 36.7 | 0.748 |  |  | 98.6 | 727.6 | 1.119 | -8 | 49.41 | 97 | 29 | 0.99 | 181.57 | 205 | 8650 | 211.11 | 55.37 | -46.88 | 17.06 | 44.01 | 41.11 | 45.23 | 43 | 24 | 13 | 44 | 37.65 | 90 | 89
2:38 | 1751 | 270.7 | 49 | 77.7 | 94.9 | 70 | 51 | 171 | 95 | 206.2 | 208.4 | 43.2 | 11.7 | 30 | 0.038 | 104 | 30.3 | 15.517 | 457.2 | 210 | 209.6 | 97.7 | 36.8 | 0.746 |  |  | 98.6 | 727.5 | 1.127 | -8 | 58.43 | 97 | 29 | 1.005 | 183.14 | 212 | 9020 | 211.11 | 55.91 | -47 | 17.19 | 43.98 | 41.23 | 45.33 | 43 | 24 | 13 | 44 | 37.65 | 91 | 90
2:38 | 1749 | 268 | 49.6 | 77.7 | 94.9 | 70 | 51 | 171 | 95 | 206.2 | 208.7 | 43.2 | 11.8 | 30 | 0.045 | 104 | 30.3 | 15.477 | 458 | 210 | 209.6 | 97.7 | 36.8 | 0.741 |  |  | 98.6 | 727.5 | 1.124 | -8 | 56.47 | 97 | 29 | 0.995 | 179.61 | 204 | 8330 | 209.5 | 54.95 | -47.12 | 17.06 | 44 | 41 | 45.33 | 43 | 24 | 13 | 44 | 37.65 | 90 | 86
2:38 | 1751 | 268.2 | 49.9 | 77.7 | 94.9 | 70 | 51 | 171 | 95 | 206.2 | 208.9 | 43.2 | 11.7 | 30 | 0.041 | 104 | 30.3 | 15.422 | 458.4 | 210.3 | 209.9 | 97.7 | 36.8 | 0.743 |  |  | 98.6 | 727.6 | 1.124 | -8 | 54.12 | 97 | 29 | 0.994 | 179.22 | 205 | 8330 | 208.83 | 55.24 | -47.12 | 17.06 | 43.52 | 41.23 | 45.23 | 43 | 24 | 13 | 44 | 37.65 | 93 | 83
2:38 | 1757 | 270.9 | 49.7 | 77.8 | 94.9 | 70 | 51 | 171.1 | 95 | 206.5 | 208.7 | 43.2 | 11.7 | 30 | 0.031 | 104.1 | 30.3 | 15.403 | 458.5 | 210.7 | 210.3 | 97.7 | 36.8 | 0.745 |  |  | 98.6 | 727.7 | 1.127 | -8 | 51.37 | 97 | 29 | 1.004 | 184.31 | 213 | 7990 | 211.43 | 55.11 | -47.12 | 17.06 | 43.45 | 41.23 | 45.23 | 43 | 24 | 13 | 44 | 37.65 | 92 | 81
2:38 | 1758 | 274 | 50.3 | 77.8 | 95 | 70 | 51 | 171.3 | 95 | 206.6 | 208.2 | 43.2 | 11.7 | 30 | 0.028 | 104.1 | 30.3 | 15.477 | 458.3 | 210.3 | 209.9 | 97.7 | 36.8 | 0.748 |  |  | 98.6 | 727.8 | 1.125 | -8 | 49.8 | 97 | 29 | 1.006 | 182.75 | 204 | 8160 | 209.82 | 54.39 | -46.88 | 16.94 | 43.88 | 41.08 | 45.23 | 43 | 24 | 13 | 44 | 37.65 | 86 | 86
2:38 | 1744 | 269.3 | 48.3 | 77.8 | 95 | 70 | 51 | 171.1 | 95 | 206.3 | 208 | 43.2 | 11.7 | 30 | 0.048 | 104 | 30.3 | 15.519 | 458.4 | 209.6 | 209.1 | 97.7 | 36.8 | 0.742 |  |  | 98.6 | 727.8 | 1.138 | -8 | 57.25 | 97 | 29 | 1.006 | 182.75 | 214 | 8290 | 206.58 | 55.2 | -46.88 | 16.62 | 43.86 | 41.17 | 45.33 | 43 | 24 | 13 | 44 | 37.65 | 88 | 83
2:38 | 1745 | 267.5 | 48.3 | 77.8 | 95 | 70 | 51 | 171 | 95 | 206.2 | 207.7 | 43.2 | 11.7 | 30 | 0.062 | 103.9 | 30.3 | 15.442 | 458.3 | 209 | 208.5 | 97.7 | 36.8 | 0.738 |  |  | 98.6 | 727.8 | 1.128 | -8 | 60 | 97 | 29 | 1.003 | 182.35 | 213 | 8950 | 206.58 | 57.07 | -46.62 | 16.81 | 43.88 | 41.2 | 45.33 | 43 | 24 | 13 | 44 | 38.04 | 90 | 84
2:38 | 1746 | 267.7 | 48.6 | 77.8 | 95 | 70 | 51 | 171.1 | 95 | 206.4 | 207.5 | 43.1 | 11.7 | 30 | 0.063 | 103.9 | 30.3 | 15.354 | 458.5 | 208.6 | 208.1 | 97.7 | 36.8 | 0.736 |  |  | 98.6 | 727.8 | 1.129 | -8 | 59.61 | 97 | 29 | 0.996 | 182.35 | 201 | 9530 | 204.33 | 57.22 | -47.06 | 16.75 | 43.88 | 41.36 | 45.03 | 43 | 24 | 13 | 44 | 38.04 | 90 | 83
2:38 | 1744 | 265.7 | 48.9 | 77.8 | 95 | 70 | 51 | 171.2 | 95 | 206.4 | 207.7 | 43 | 11.7 | 30 | 0.061 | 103.9 | 30.3 | 15.263 | 459.7 | 208.8 | 208.3 | 97.7 | 36.8 | 0.734 |  |  | 98.6 | 727.8 | 1.128 | -8 | 60 | 97 | 29 | 0.993 | 182.35 | 212 | 8800 | 209.82 | 57.35 | -46.88 | 16.94 | 43.92 | 41.38 | 44.92 | 43 | 24 | 13 | 44 | 38.04 | 90 | 82
2:38 | 1739 | 264 | 47.9 | 77.8 | 95 | 70 | 51 | 171.1 | 95 | 206.2 | 208.1 | 43 | 11.7 | 30 | 0.059 | 103.9 | 30.3 | 15.213 | 459.9 | 209.2 | 208.7 | 97.7 | 36.8 | 0.736 |  |  | 98.6 | 727.9 | 1.114 | -8 | 61.18 | 97 | 29 | 1.012 | 182.75 | 203 | 8480 | 209.18 | 56.73 | -46.88 | 17.06 | 44 | 41.21 | 44.92 | 43 | 24 | 13 | 44 | 38.04 | 95 | 82
2:38 | 1756 | 268.9 | 50.9 | 77.8 | 95 | 70 | 51 | 171.2 | 95 | 206.4 | 208.2 | 42.9 | 11.7 | 30 | 0.05 | 104 | 30.3 | 15.244 | 459.1 | 209.5 | 209 | 97.7 | 36.8 | 0.741 |  |  | 98.6 | 727.9 | 1.11 | -8 | 58.82 | 97 | 29 | 1.009 | 180.39 | 212 | 8630 | 208.51 | 57.51 | -46.75 | 17.06 | 43.8 | 41.24 | 44.83 | 43 | 24 | 13 | 44 | 37.65 | 94 | 85
2:38 | 1759 | 275.8 | 50.7 | 77.8 | 95 | 70 | 51 | 171.5 | 95 | 206.9 | 207.8 | 42.8 | 11.7 | 30 | 0.038 | 104 | 30.3 | 15.325 | 458.2 | 209.4 | 209 | 97.7 | 36.8 | 0.747 |  |  | 98.6 | 727.8 | 1.123 | -8 | 49.8 | 97 | 29 | 1.018 | 181.96 | 212 | 8160 | 209.82 | 55.93 | -47.06 | 16.88 | 43.89 | 41.41 | 44.92 | 43 | 24 | 13 | 44 | 37.65 | 91 | 82
2:38 | 1747 | 268.2 | 49.5 | 77.8 | 95 | 70 | 51 | 171.2 | 95 | 206.5 | 208.2 | 42.9 | 11.7 | 30 | 0.049 | 104 | 30.3 | 15.425 | 459.4 | 209.5 | 209.1 | 97.7 | 36.8 | 0.742 |  |  | 98.6 | 727.6 | 1.129 | -8 | 58.04 | 97 | 29 | 0.994 | 183.14 | 204 | 8360 | 209.18 | 56.02 | -46.81 | 17.06 | 43.98 | 41.36 | 44.92 | 43 | 24 | 13 | 44 | 37.65 | 89 | 83
2:38 | 1753 | 269.4 | 49.8 | 77.8 | 95 | 70 | 51 | 171.4 | 95 | 206.7 | 208.3 | 42.9 | 11.7 | 30 | 0.051 | 104 | 30.3 | 15.385 | 459.1 | 209.5 | 209.1 | 97.7 | 36.8 | 0.743 |  |  | 98.6 | 727.5 | 1.12 | -8 | 56.47 | 97 | 29 | 1.004 | 183.14 | 202 | 9870 | 207.89 | 57.14 | -47.06 | 16.88 | 43.87 | 41.33 | 45.03 | 43 | 24 | 13 | 44 | 37.65 | 92 | 83
2:38 | 1748 | 268.3 | 49.4 | 77.8 | 95 | 70 | 51 | 171.1 | 95 | 206.3 | 208.2 | 42.9 | 11.7 | 30 | 0.047 | 104 | 30.3 | 15.293 | 459 | 209.6 | 209.1 | 97.7 | 36.8 | 0.743 |  |  | 98.6 | 727.5 | 1.109 | -8 | 56.08 | 97 | 29 | 0.993 | 177.25 | 211 | 8770 | 208.51 | 57.14 | -46.94 | 17.31 | 44.08 | 41.34 | 44.92 | 43 | 24 | 13 | 44 | 38.04 | 91 | 84
2:38 | 1756 | 270.2 | 50.5 | 77.8 | 95 | 70 | 51 | 171 | 95 | 206.2 | 208.4 | 42.9 | 11.7 | 30 | 0.039 | 104 | 30.3 | 15.312 | 457.7 | 209.9 | 209.4 | 97.7 | 36.8 | 0.745 |  |  | 98.7 | 727.5 | 1.13 | -8 | 51.37 | 97 | 29 | 1.005 | 180.39 | 204 | 8770 | 208.51 | 54.34 | -47.12 | 17 | 43.73 | 41.34 | 44.92 | 43 | 24 | 13 | 44 | 38.04 | 95 | 78
2:38 | 1752 | 271.5 | 49.8 | 77.8 | 95 | 70 | 51 | 171 | 95 | 206.2 | 207.9 | 42.9 | 11.7 | 30 | 0.031 | 104 | 30.3 | 15.391 | 458.3 | 210.1 | 209.7 | 97.7 | 36.8 | 0.747 |  |  | 98.7 | 727.4 | 1.123 | -8 | 44.31 | 97 | 29 | 0.988 | 182.35 | 213 | 9480 | 208.83 | 54.57 | -47.12 | 17 | 43.99 | 41.25 | 45.03 | 43 | 24 | 13 | 44 | 37.65 | 90 | 87
2:38 | 1749 | 269.2 | 49.8 | 77.8 | 94.9 | 70 | 51 | 170.9 | 95 | 206.1 | 207.9 | 43 | 11.7 | 30 | 0.04 | 104 | 30.3 | 15.431 | 458.4 | 209.5 | 209.1 | 97.7 | 36.8 | 0.745 |  |  | 98.6 | 727.4 | 1.121 | -8 | 52.55 | 97 | 29 | 0.993 | 183.14 | 212 | 8600 | 208.83 | 56.02 | -47.06 | 17.06 | 43.83 | 41.31 | 45.12 | 43 | 24 | 13 | 44 | 38.04 | 91 | 84
2:38 | 1748 | 268.2 | 48.9 | 77.8 | 94.9 | 70 | 51 | 170.8 | 95 | 205.9 | 208.5 | 43 | 11.7 | 30 | 0.043 | 104 | 30.3 | 15.365 | 459.1 | 210 | 209.5 | 97.7 | 36.8 | 0.745 |  |  | 98.6 | 727.5 | 1.151 | -8 | 50.98 | 97 | 29 | 0.981 | 183.92 | 203 | 8630 | 209.5 | 56.16 | -47.06 | 17.31 | 43.96 | 41.31 | 45.23 | 43 | 24 | 13 | 44 | 37.65 | 91 | 81
2:38 | 1756 | 272.3 | 50.1 | 77.8 | 94.9 | 70 | 51 | 170.7 | 95 | 205.9 | 208.6 | 43 | 11.7 | 30 | 0.037 | 104 | 30.3 | 15.406 | 458.8 | 210.2 | 209.8 | 97.7 | 36.8 | 0.749 |  |  | 98.6 | 727.6 | 1.117 | -8 | 51.76 | 97 | 29 | 1.008 | 175.69 | 213 | 8480 | 208.51 | 54.65 | -47.12 | 17.19 | 43.95 | 41.16 | 45.12 | 43 | 24 | 13 | 44 | 37.65 | 92 | 81
2:38 | 1752 | 272.7 | 49.8 | 77.8 | 94.9 | 70 | 51 | 170.8 | 95 | 206 | 208.3 | 43 | 11.7 | 30 | 0.034 | 104 | 30.3 | 15.475 | 459.2 | 210.1 | 209.7 | 97.7 | 36.8 | 0.751 |  |  | 98.6 | 727.6 | 1.136 | -8 | 51.37 | 97 | 29 | 1.006 | 183.14 | 204 | 8990 | 208.51 | 55.76 | -46.94 | 17.12 | 43.81 | 41.24 | 45.23 | 43 | 24 | 13 | 44 | 37.65 | 87 | 84
2:38 | 1749 | 270.1 | 49.4 | 77.8 | 94.9 | 70 | 51.1 | 170.8 | 95 | 205.9 | 208.4 | 43.1 | 11.7 | 30 | 0.043 | 104 | 30.3 | 15.479 | 459.2 | 209.9 | 209.4 | 97.7 | 36.8 | 0.745 |  |  | 98.6 | 727.6 | 1.119 | -8 | 55.69 | 97 | 29 | 1.007 | 181.96 | 203 | 8950 | 206.58 | 56.61 | -46.94 | 17 | 43.89 | 41.17 | 45.23 | 43 | 24 | 13 | 44 | 37.65 | 90 | 83
2:38 | 1751 | 270.8 | 49.5 | 77.8 | 94.9 | 70 | 51.1 | 171.4 | 95 | 206.7 | 208.5 | 43 | 11.7 | 30 | 0.04 | 104 | 30.3 | 15.421 | 458.7 | 209.9 | 209.5 | 97.7 | 36.8 | 0.743 |  |  | 98.6 | 727.6 | 1.123 | -8 | 53.73 | 97 | 29 | 1.003 | 183.53 | 212 | 9040 | 208.83 | 55.26 | -46.94 | 16.75 | 43.87 | 41.19 | 45.12 | 43 | 24 | 13 | 44 | 37.65 | 93 | 83
2:38 | 1755 | 271.3 | 50.6 | 77.8 | 94.9 | 70 | 51.1 | 171.2 | 95 | 206.4 | 208.2 | 43 | 11.7 | 30 | 0.041 | 104 | 30.3 | 15.395 | 458.9 | 209.8 | 209.4 | 97.7 | 36.8 | 0.744 |  |  | 98.6 | 727.6 | 1.122 | -8 | 51.37 | 97 | 29 | 1.014 | 182.75 | 214 | 9410 | 209.18 | 55.69 | -46.81 | 17.12 | 43.68 | 41.18 | 45.12 | 43 | 24 | 13 | 44 | 37.65 | 93 | 87
2:38 | 1747 | 269.8 | 48.6 | 77.8 | 94.9 | 70 | 51.1 | 170.9 | 95 | 206.1 | 208.3 | 43.1 | 11.7 | 30 | 0.046 | 104 | 30.3 | 15.417 | 458.7 | 209.6 | 209.2 | 97.7 | 36.8 | 0.741 |  |  | 98.7 | 727.7 | 1.122 | -8 | 57.65 | 97 | 29 | 0.981 | 183.14 | 204 | 8750 | 206.58 | 56.35 | -47 | 17.12 | 43.83 | 41.14 | 45.12 | 43 | 24 | 13 | 44 | 37.65 | 93 | 78
2:38 | 1750 | 267.9 | 50 | 77.8 | 94.9 | 70 | 51.1 | 170.9 | 95 | 206.3 | 208.8 | 43 | 11.7 | 30 | 0.052 | 104 | 30.3 | 15.399 | 459.5 | 209.9 | 209.5 | 97.7 | 36.8 | 0.739 |  |  | 98.7 | 727.8 | 1.122 | -8 | 60.39 | 97 | 29 | 1.014 | 183.92 | 216 | 8990 | 208.51 | 55.32 | -46.88 | 17.19 | 43.95 | 41.23 | 45.12 | 43 | 24 | 13 | 44 | 38.04 | 88 | 77
2:38 | 1753 | 271.2 | 49.8 | 77.8 | 94.9 | 70 | 51.1 | 171.4 | 95 | 206.8 | 208.3 | 43 | 11.7 | 30 | 0.047 | 104 | 30.3 | 15.404 | 459.7 | 209.6 | 209.1 | 97.7 | 36.8 | 0.741 |  |  | 98.6 | 727.9 | 1.119 | -8 | 52.94 | 97 | 29 | 0.989 | 182.35 | 203 | 8800 | 207.89 | 56.53 | -47 | 16.81 | 43.93 | 41.06 | 45.03 | 43 | 24 | 13 | 44 | 37.65 | 91 | 81
2:38 | 1752 | 271.3 | 49.6 | 77.8 | 94.9 | 70 | 51.1 | 171 | 95 | 206.3 | 207.7 | 43 | 11.7 | 30 | 0.053 | 104 | 30.3 | 15.394 | 460.6 | 208.9 | 208.5 | 97.7 | 36.8 | 0.74 |  |  | 98.6 | 727.9 | 1.127 | -8 | 58.43 | 97 | 29 | 0.997 | 181.96 | 203 | 8950 | 209.5 | 55.16 | -46.88 | 16.75 | 43.96 | 41.35 | 45.03 | 43 | 24 | 13 | 44 | 37.65 | 92 | 84
2:38 | 1746 | 268.1 | 49 | 77.8 | 94.9 | 70 | 51.1 | 171 | 95 | 206.3 | 207.4 | 43 | 11.7 | 30 | 0.067 | 104 | 30.3 | 15.37 | 461.8 | 208.5 | 208 | 97.7 | 36.8 | 0.734 |  |  | 98.6 | 727.7 | 1.125 | -8 | 59.22 | 97 | 29 | 0.996 | 181.96 | 214 | 8900 | 206.26 | 57.22 | -46.94 | 16.69 | 43.76 | 41.17 | 44.92 | 43 | 24 | 13 | 44 | 37.65 | 91 | 82
2:38 | 1749 | 267.5 | 48.9 | 77.8 | 94.9 | 70 | 51.1 | 171.6 | 95 | 206.9 | 207.3 | 42.9 | 11.7 | 30 | 0.066 | 103.9 | 30.3 | 15.318 | 462.3 | 208.3 | 207.9 | 97.7 | 36.8 | 0.733 |  |  | 98.6 | 727.7 | 1.129 | -8 | 59.61 | 97 | 29 | 1.002 | 182.35 | 201 | 9460 | 204.33 | 56.86 | -46.69 | 16.75 | 43.98 | 41.3 | 44.83 | 43 | 24 | 13 | 44 | 38.04 | 91 | 82
2:38 | 1751 | 269.4 | 49.3 | 77.8 | 94.9 | 70 | 51.1 | 171.8 | 95 | 207.3 | 207.7 | 42.9 | 11.7 | 30 | 0.058 | 103.9 | 30.3 | 15.268 | 462.3 | 208.9 | 208.4 | 97.7 | 36.8 | 0.737 |  |  | 98.6 | 727.6 | 1.13 | -8 | 57.25 | 97 | 29 | 0.993 | 182.75 | 212 | 8650 | 208.51 | 56.09 | -47 | 17 | 44.12 | 41.34 | 44.83 | 43 | 24 | 13 | 44 | 37.65 | 91 | 85
2:38 | 1753 | 273.4 | 49.7 | 77.8 | 94.9 | 70 | 51.1 | 171.7 | 95 | 207.1 | 207.5 | 42.9 | 11.7 | 30 | 0.042 | 104 | 30.3 | 15.32 | 461.2 | 209.1 | 208.7 | 97.7 | 36.8 | 0.742 |  |  | 98.6 | 727.5 | 1.127 | -8 | 49.41 | 97 | 29 | 0.987 | 182.75 | 210 | 8070 | 206.58 | 55.38 | -46.81 | 16.94 | 44.03 | 41.22 | 44.72 | 43 | 24 | 13 | 44 | 37.65 | 92 | 83
2:38 | 1747 | 270.3 | 48.7 | 77.8 | 94.9 | 70 | 51.1 | 171 | 95 | 206.2 | 207.3 | 42.9 | 11.7 | 30 | 0.052 | 103.9 | 30.3 | 15.32 | 459.6 | 208.8 | 208.3 | 97.7 | 36.8 | 0.741 |  |  | 98.6 | 727.4 | 1.121 | -8 | 58.04 | 97 | 29 | 0.995 | 181.96 | 213 | 8700 | 209.18 | 57.11 | -47 | 16.81 | 44.01 | 41.29 | 44.92 | 43 | 24 | 13 | 44 | 37.65 | 90 | 78
2:38 | 1743 | 267.3 | 48.2 | 77.8 | 94.9 | 70 | 51.1 | 170.6 | 95 | 205.6 | 207.4 | 42.9 | 11.7 | 30 | 0.062 | 103.9 | 30.3 | 15.275 | 459 | 208.6 | 208.1 | 97.7 | 36.8 | 0.737 |  |  | 98.6 | 727.3 | 1.122 | -8 | 60.78 | 97 | 29 | 0.992 | 182.35 | 214 | 9310 | 206.9 | 57.83 | -46.94 | 16.88 | 43.97 | 41.3 | 44.92 | 43 | 24 | 13 | 44 | 37.65 | 89 | 82
2:38 | 1742 | 264.6 | 48 | 77.8 | 94.9 | 70 | 51.1 | 170.8 | 95 | 205.9 | 207.9 | 42.9 | 11.7 | 30 | 0.065 | 103.9 | 30.3 | 15.227 | 459.3 | 208.9 | 208.4 | 97.7 | 36.8 | 0.735 |  |  | 98.6 | 727.3 | 1.123 | -8 | 60.78 | 97 | 29 | 1.009 | 182.35 | 203 | 8290 | 206.26 | 56.96 | -47.06 | 16.75 | 44.04 | 41.28 | 44.83 | 43 | 24 | 13 | 44 | 38.04 | 91 | 83
2:39 | 1753 | 268.6 | 49.6 | 77.8 | 94.9 | 70 | 51.1 | 171.2 | 95 | 206.5 | 208 | 42.9 | 11.7 | 30 | 0.058 | 103.9 | 30.3 | 15.22 | 460.4 | 209.2 | 208.7 | 97.7 | 36.8 | 0.738 |  |  | 98.7 | 727.4 | 1.14 | -8 | 58.43 | 97 | 29 | 0.996 | 183.14 | 214 | 8530 | 211.11 | 56.21 | -47 | 17.19 | 43.99 | 41.29 | 44.83 | 43 | 24 | 13 | 44 | 38.04 | 92 | 80
2:39 | 1764 | 276.8 | 51.2 | 77.8 | 94.9 | 70 | 51.1 | 171.4 | 95 | 206.7 | 207.6 | 42.8 | 11.7 | 30 | 0.034 | 104 | 30.3 | 15.271 | 459.4 | 209.3 | 208.9 | 97.7 | 36.8 | 0.747 |  |  | 98.7 | 727.4 | 1.126 | -8 | 45.49 | 97 | 29 | 0.983 | 181.96 | 204 | 7940 | 209.5 | 55.21 | -47.06 | 17.12 | 43.87 | 41.44 | 44.72 | 43 | 24 | 13 | 44 | 37.65 | 95 | 81
2:39 | 1748 | 272.1 | 48.9 | 77.8 | 95 | 70 | 51.1 | 171.1 | 95 | 206.3 | 207.3 | 42.9 | 11.7 | 30 | 0.035 | 104 | 30.3 | 15.401 | 460.4 | 209.3 | 208.9 | 97.7 | 36.8 | 0.745 |  |  | 98.7 | 727.1 | 1.127 | -8 | 47.84 | 97 | 29 | 0.992 | 181.57 | 205 | 8990 | 208.19 | 55.98 | -46.94 | 17 | 44.04 | 41.32 | 44.92 | 43 | 24 | 13 | 44 | 37.65 | 91 | 85
2:39 | 1747 | 267.7 | 49.7 | 77.8 | 94.9 | 70 | 51.1 | 170.7 | 95 | 205.8 | 207.8 | 42.9 | 11.7 | 30 | 0.048 | 103.9 | 30.3 | 15.407 | 459.1 | 209.3 | 208.8 | 97.7 | 36.8 | 0.739 |  |  | 98.6 | 726.8 | 1.123 | -8 | 58.43 | 97 | 29 | 0.997 | 183.14 | 202 | 8160 | 209.5 | 57.4 | -46.94 | 16.94 | 43.68 | 41.14 | 45.03 | 43 | 24 | 13 | 44 | 37.65 | 88 | 83
2:39 | 1744 | 267.8 | 47.9 | 77.8 | 94.9 | 70 | 51.1 | 170.8 | 95 | 205.9 | 208.4 | 43 | 11.7 | 30 | 0.049 | 104 | 30.3 | 15.331 | 458.7 | 209.6 | 209.2 | 97.7 | 36.8 | 0.742 |  |  | 98.7 | 726.9 | 1.126 | -8 | 58.04 | 97 | 29 | 0.995 | 183.92 | 213 | 8650 | 211.43 | 57.05 | -47 | 17.25 | 43.98 | 41.21 | 45.03 | 43 | 24 | 13 | 44 | 38.04 | 89 | 82
2:39 | 1748 | 266.5 | 49.5 | 77.8 | 94.9 | 70 | 51.1 | 170.7 | 95 | 205.8 | 209 | 42.9 | 11.7 | 30 | 0.048 | 104 | 30.3 | 15.32 | 459.7 | 210.2 | 209.8 | 97.7 | 36.8 | 0.743 |  |  | 98.6 | 727 | 1.124 | -8 | 53.33 | 97 | 29 | 0.992 | 183.92 | 204 | 8630 | 209.5 | 57.04 | -47.06 | 17.12 | 43.83 | 41.17 | 44.92 | 43 | 24 | 13 | 44 | 38.04 | 91 | 80
2:39 | 1758 | 271.6 | 50.7 | 77.8 | 95 | 70 | 51 | 171.1 | 95 | 206.3 | 208.4 | 43 | 11.7 | 30 | 0.033 | 104 | 30.3 | 15.336 | 459.6 | 210.4 | 210 | 97.7 | 36.8 | 0.748 |  |  | 98.6 | 727.2 | 1.122 | -8 | 47.45 | 97 | 29 | 1.013 | 183.14 | 211 | 8730 | 208.19 | 57.12 | -47.06 | 17.19 | 43.89 | 41 | 44.92 | 43 | 24 | 13 | 44 | 38.04 | 97 | 76
2:39 | 1752 | 271.4 | 49.9 | 77.8 | 95 | 70 | 51.1 | 171.1 | 95 | 206.3 | 208 | 43 | 11.7 | 30 | 0.03 | 104 | 30.3 | 15.392 | 459.9 | 210.1 | 209.7 | 97.7 | 36.8 | 0.749 |  |  | 98.6 | 727.3 | 1.127 | -8 | 46.67 | 97 | 29 | 0.99 | 181.96 | 212 | 9070 | 208.51 | 56.31 | -47.12 | 16.81 | 43.65 | 41.2 | 45.03 | 43 | 24 | 13 | 44 | 37.65 | 90 | 82
2:39 | 1749 | 269.2 | 49 | 77.7 | 95 | 70 | 51.1 | 170.9 | 95 | 206 | 208.2 | 43.1 | 11.7 | 30 | 0.042 | 104 | 30.3 | 15.419 | 460 | 209.8 | 209.4 | 97.7 | 36.8 | 0.746 |  |  | 98.7 | 727.3 | 1.129 | -8 | 57.65 | 97 | 29 | 1.005 | 183.14 | 204 | 8900 | 206.58 | 56.43 | -47.12 | 16.81 | 43.88 | 41.2 | 45.23 | 43 | 24 | 13 | 44 | 38.04 | 90 | 81
2:39 | 1748 | 268.4 | 49.1 | 77.7 | 95 | 70 | 51.1 | 170.8 | 95 | 205.9 | 208.4 | 43.1 | 11.7 | 30 | 0.05 | 104 | 30.3 | 15.374 | 460.3 | 209.7 | 209.2 | 97.7 | 36.8 | 0.744 |  |  | 98.6 | 727.4 | 1.142 | -8 | 60.39 | 97 | 29 | 0.994 | 183.14 | 213 | 7990 | 208.83 | 57.33 | -46.81 | 17.06 | 43.72 | 41.25 | 45.12 | 43 | 24 | 13 | 44 | 38.04 | 91 | 82
2:39 | 1748 | 268.1 | 49.6 | 77.7 | 95 | 70 | 51 | 170.9 | 95 | 206 | 208.4 | 43 | 11.7 | 30 | 0.052 | 104 | 30.3 | 15.313 | 460.4 | 209.6 | 209.2 | 97.7 | 36.8 | 0.741 |  |  | 98.6 | 727.5 | 1.134 | -8 | 58.43 | 97 | 29 | 0.994 | 183.14 | 214 | 7940 | 206.26 | 55.27 | -46.88 | 16.62 | 43.88 | 41.28 | 45.03 | 43 | 24 | 13 | 44 | 37.65 | 93 | 78
2:39 | 1751 | 269.5 | 49.6 | 77.7 | 95 | 70 | 51 | 170.8 | 95 | 205.9 | 208.4 | 43 | 11.7 | 30 | 0.051 | 104 | 30.3 | 15.324 | 460.9 | 209.5 | 209 | 97.7 | 36.8 | 0.742 |  |  | 98.6 | 727.6 | 1.128 | -8 | 58.43 | 97 | 29 | 1.017 | 182.75 | 204 | 8870 | 208.51 | 55.83 | -47 | 17 | 43.66 | 41.29 | 45.03 | 43 | 24 | 13 | 44 | 37.65 | 94 | 81
2:39 | 1747 | 267.9 | 48.7 | 77.7 | 95 | 70 | 51 | 170.7 | 95 | 205.8 | 208.4 | 43 | 11.7 | 30 | 0.054 | 104 | 30.3 | 15.357 | 461.2 | 209.5 | 209 | 97.7 | 36.8 | 0.74 |  |  | 98.6 | 727.7 | 1.128 | -8 | 60 | 97 | 29 | 1.001 | 183.14 | 214 | 8600 | 207.57 | 56.39 | -47 | 17 | 43.97 | 41.23 | 44.92 | 43 | 24 | 13 | 44 | 38.04 | 94 | 81
2:39 | 1752 | 269.2 | 49.6 | 77.7 | 94.9 | 70 | 51 | 170.6 | 95 | 205.7 | 208.2 | 42.9 | 11.7 | 30 | 0.054 | 104 | 30.3 | 15.329 | 461.2 | 209.3 | 208.9 | 97.7 | 36.8 | 0.738 |  |  | 98.6 | 727.8 | 1.137 | -8 | 58.43 | 97 | 29 | 0.995 | 182.35 | 214 | 9480 | 209.82 | 55.34 | -46.94 | 16.88 | 43.55 | 41.28 | 44.83 | 43 | 24 | 13 | 44 | 38.04 | 93 | 77
2:39 | 1752 | 269.2 | 49.7 | 77.7 | 94.9 | 70 | 51 | 170.6 | 95 | 205.8 | 208 | 42.9 | 11.7 | 30 | 0.055 | 104 | 30.3 | 15.341 | 461.8 | 209.2 | 208.8 | 97.7 | 36.8 | 0.738 |  |  | 98.6 | 727.9 | 1.124 | -8 | 54.12 | 97 | 29 | 0.995 | 183.14 | 211 | 8460 | 209.18 | 56.38 | -46.88 | 16.88 | 44.05 | 41.4 | 44.72 | 43 | 24 | 13 | 44 | 37.65 | 89 | 80
2:39 | 1744 | 267.3 | 48.9 | 77.7 | 94.9 | 70 | 51 | 170.8 | 95 | 205.9 | 207.6 | 42.9 | 11.7 | 30 | 0.06 | 103.9 | 30.3 | 15.326 | 461.9 | 208.8 | 208.3 | 97.7 | 36.8 | 0.737 |  |  | 98.6 | 727.9 | 1.126 | -8 | 56.86 | 97 | 29 | 1 | 182.75 | 202 | 9120 | 204.97 | 56.53 | -46.88 | 16.75 | 44.08 | 41.42 | 44.83 | 43 | 24 | 13 | 44 | 38.04 | 90 | 80
2:39 | 1746 | 266.8 | 49.1 | 77.7 | 94.9 | 70 | 51 | 170.8 | 95 | 206.1 | 207.3 | 42.8 | 11.7 | 30 | 0.067 | 103.9 | 30.3 | 15.261 | 461.4 | 208.4 | 207.9 | 97.7 | 36.8 | 0.733 |  |  | 98.6 | 728 | 1.131 | -8 | 59.61 | 97 | 29 | 1.002 | 181.96 | 214 | 8510 | 206.9 | 57.29 | -47.12 | 16.75 | 43.83 | 41.37 | 44.72 | 43 | 24 | 13 | 44 | 38.04 | 89 | 81
2:39 | 1746 | 267 | 48.3 | 77.7 | 95 | 70 | 51 | 171.3 | 95 | 206.7 | 207.2 | 42.8 | 11.7 | 30 | 0.064 | 103.9 | 30.3 | 15.162 | 460.9 | 208.2 | 207.8 | 97.7 | 36.8 | 0.736 |  |  | 98.6 | 728 | 1.135 | -8 | 59.22 | 97 | 29 | 1.004 | 181.96 | 211 | 8630 | 209.18 | 57.09 | -46.88 | 16.94 | 43.96 | 41.49 | 44.72 | 43 | 24 | 13 | 44 | 38.04 | 88 | 81
2:39 | 1753 | 268.9 | 50.7 | 77.7 | 95 | 70 | 51 | 171.6 | 95 | 207 | 207.4 | 42.8 | 11.7 | 30 | 0.057 | 103.9 | 30.3 | 15.114 | 460.5 | 208.6 | 208.1 | 97.7 | 36.8 | 0.738 |  |  | 98.6 | 728 | 1.128 | -8 | 59.22 | 97 | 29 | 1.001 | 182.75 | 213 | 9140 | 209.18 | 56.08 | -47.19 | 17.19 | 43.66 | 41.39 | 44.72 | 43 | 24 | 13 | 44 | 38.04 | 89 | 78
2:39 | 1760 | 275.3 | 50.6 | 77.7 | 95 | 70 | 51 | 171.6 | 95 | 207 | 207.5 | 42.8 | 11.7 | 30 | 0.037 | 104 | 30.3 | 15.164 | 459.5 | 209.1 | 208.6 | 97.7 | 36.8 | 0.746 |  |  | 98.6 | 727.8 | 1.123 | -8 | 47.84 | 97 | 29 | 0.994 | 182.35 | 211 | 9140 | 209.82 | 55.49 | -46.81 | 17.06 | 43.84 | 41.29 | 44.72 | 43 | 24 | 13 | 44 | 37.65 | 91 | 84
2:39 | 1749 | 272.7 | 49.4 | 77.7 | 95 | 70 | 51 | 171.1 | 95 | 206.4 | 207.3 | 42.8 | 11.7 | 30 | 0.034 | 104.1 | 30.3 | 15.327 | 459.7 | 209.3 | 208.8 | 97.7 | 36.9 | 0.746 |  |  | 98.6 | 727.5 | 1.13 | -8 | 47.45 | 97 | 29 | 0.992 | 181.18 | 204 | 8120 | 209.5 | 54.86 | -46.88 | 16.94 | 43.82 | 41.27 | 44.83 | 43 | 24 | 13 | 44 | 37.65 | 92 | 86
2:39 | 1751 | 269.9 | 49.5 | 77.7 | 94.9 | 70 | 51 | 171.1 | 95 | 206.4 | 207.7 | 42.9 | 11.7 | 30 | 0.047 | 104 | 30.3 | 15.397 | 459.9 | 209.2 | 208.7 | 97.7 | 36.9 | 0.742 |  |  | 98.6 | 727.4 | 1.123 | -8 | 58.04 | 97 | 29 | 0.993 | 182.75 | 214 | 7990 | 206.26 | 57.28 | -46.88 | 16.94 | 43.65 | 41.08 | 45.03 | 43 | 24 | 13 | 44 | 37.65 | 93 | 85
2:39 | 1747 | 268.6 | 49.1 | 77.7 | 94.9 | 70 | 51 | 171.1 | 95 | 206.3 | 207.9 | 42.9 | 11.7 | 30 | 0.055 | 103.9 | 30.3 | 15.359 | 460.1 | 209.1 | 208.6 | 97.7 | 36.9 | 0.739 |  |  | 98.6 | 727.3 | 1.127 | -8 | 58.82 | 97 | 29 | 0.999 | 182.75 | 202 | 9210 | 204.97 | 57.08 | -46.69 | 16.88 | 43.87 | 41.24 | 45.03 | 43 | 24 | 13 | 44 | 37.65 | 93 | 82
2:39 | 1749 | 267.5 | 49.4 | 77.7 | 94.9 | 70 | 51 | 171 | 95 | 206.3 | 208 | 42.9 | 11.7 | 30 | 0.062 | 103.9 | 30.3 | 15.308 | 459.9 | 209 | 208.5 | 97.7 | 36.9 | 0.736 |  |  | 98.6 | 727.3 | 1.122 | -8 | 60.78 | 97 | 29 | 1.009 | 183.14 | 202 | 8820 | 206.26 | 56.74 | -46.81 | 16.75 | 43.95 | 41.21 | 44.92 | 43 | 24 | 13 | 44 | 38.04 | 90 | 81
2:39 | 1748 | 269.7 | 48.9 | 77.7 | 94.9 | 70 | 51 | 171 | 95 | 206.3 | 208.3 | 42.9 | 11.7 | 30 | 0.049 | 104 | 30.3 | 15.285 | 459.9 | 209.6 | 209.1 | 97.7 | 36.9 | 0.74 |  |  | 98.6 | 727.3 | 1.139 | -8 | 56.86 | 97 | 29 | 1.014 | 183.53 | 213 | 8870 | 208.19 | 56.09 | -47.19 | 17.19 | 43.91 | 41.18 | 44.83 | 43 | 24 | 13 | 44 | 37.65 | 88 | 80
2:39 | 1753 | 272.6 | 49.6 | 77.7 | 94.9 | 70 | 51 | 171.1 | 95 | 206.3 | 208.3 | 42.9 | 11.7 | 30 | 0.035 | 104.1 | 30.3 | 15.337 | 458.9 | 209.9 | 209.5 | 97.7 | 36.9 | 0.745 |  |  | 98.7 | 727.3 | 1.117 | -8 | 53.73 | 97 | 29 | 1.039 | 178.43 | 214 | 9600 | 209.5 | 55.39 | -47 | 17.06 | 43.88 | 41.28 | 44.92 | 43 | 24 | 13 | 44 | 38.04 | 93 | 81
2:39 | 1757 | 273.7 | 50.5 | 77.7 | 94.9 | 70 | 51 | 171 | 95 | 206.3 | 207.7 | 42.9 | 11.7 | 30 | 0.026 | 104 | 30.3 | 15.467 | 458.9 | 209.9 | 209.5 | 97.7 | 36.9 | 0.746 |  |  | 98.7 | 727.1 | 1.12 | -8 | 47.84 | 97 | 29 | 0.991 | 181.96 | 208 | 8800 | 209.5 | 55.8 | -47.19 | 17 | 43.43 | 41.18 | 45.12 | 43 | 24 | 13 | 44 | 37.65 | 96 | 84
2:39 | 1740 | 268.3 | 47.6 | 77.7 | 94.9 | 70 | 51.1 | 170.8 | 95 | 205.9 | 208 | 43 | 11.7 | 30 | 0.041 | 104.1 | 30.3 | 15.528 | 459.2 | 209.7 | 209.2 | 97.7 | 36.9 | 0.742 |  |  | 98.7 | 726.9 | 1.123 | -8 | 56.08 | 97 | 29 | 1.005 | 182.75 | 203 | 8820 | 206.58 | 56.48 | -46.88 | 17.12 | 43.92 | 41.16 | 45.23 | 43 | 24 | 13 | 44 | 37.65 | 96 | 82
2:39 | 1747 | 268.8 | 48 | 77.7 | 94.9 | 70 | 51.1 | 170.9 | 95 | 206.1 | 208.2 | 43 | 11.7 | 30 | 0.052 | 104 | 30.3 | 15.448 | 459.2 | 209.4 | 208.9 | 97.7 | 36.9 | 0.741 |  |  | 98.7 | 726.9 | 1.123 | -8 | 59.22 | 97 | 29 | 1.024 | 182.75 | 203 | 8750 | 208.19 | 57.08 | -47 | 17 | 43.61 | 41.01 | 45.12 | 43 | 24 | 13 | 44 | 38.04 | 91 | 79
2:39 | 1745 | 266.9 | 48.7 | 77.7 | 95 | 70 | 51.1 | 171 | 95 | 206.2 | 208.2 | 43 | 11.7 | 30 | 0.058 | 104 | 30.3 | 15.339 | 460.1 | 209.4 | 208.9 | 97.7 | 36.9 | 0.738 |  |  | 98.6 | 726.9 | 1.122 | -8 | 59.22 | 97 | 29 | 0.991 | 183.53 | 214 | 8020 | 209.82 | 57.21 | -46.88 | 16.94 | 43.82 | 41.04 | 45.03 | 43 | 24 | 13 | 44 | 38.04 | 94 | 78
2:39 | 1744 | 266.4 | 48.1 | 77.7 | 95 | 70 | 51 | 171.1 | 95 | 206.3 | 208 | 42.9 | 11.7 | 30 | 0.061 | 103.9 | 30.3 | 15.265 | 460.5 | 209.2 | 208.7 | 97.7 | 36.9 | 0.736 |  |  | 98.6 | 727 | 1.123 | -8 | 58.82 | 97 | 29 | 0.996 | 182.75 | 212 | 8730 | 209.5 | 56.69 | -47.06 | 16.75 | 43.89 | 41.17 | 44.83 | 43 | 24 | 13 | 44 | 37.65 | 86 | 85
2:39 | 1750 | 267.5 | 49.6 | 77.7 | 95 | 70 | 51 | 171.1 | 95 | 206.2 | 207.9 | 42.9 | 11.7 | 30 | 0.061 | 103.9 | 30.3 | 15.216 | 460.6 | 209.1 | 208.7 | 97.7 | 36.9 | 0.739 |  |  | 98.7 | 727.1 | 1.126 | -8 | 54.12 | 97 | 29 | 0.996 | 183.53 | 203 | 8310 | 207.57 | 57.14 | -46.75 | 16.75 | 43.87 | 41.25 | 44.83 | 43 | 24 | 13 | 44 | 38.04 | 91 | 81
2:39 | 1750 | 269.5 | 49.1 | 77.7 | 95 | 70 | 51 | 170.8 | 95 | 205.9 | 208.2 | 42.9 | 11.7 | 30 | 0.055 | 103.9 | 30.3 | 15.24 | 459.2 | 209.3 | 208.8 | 97.7 | 36.9 | 0.743 |  |  | 98.6 | 727.1 | 1.122 | -8 | 57.25 | 97 | 29 | 0.996 | 182.35 | 204 | 8920 | 206.9 | 57.12 | -47 | 16.94 | 43.95 | 41.23 | 44.92 | 43 | 24 | 13 | 44 | 37.65 | 90 | 79
2:39 | 1746 | 269.7 | 48.5 | 77.7 | 95 | 70 | 51 | 170.6 | 95 | 205.7 | 208.3 | 42.9 | 11.7 | 30 | 0.048 | 104 | 30.3 | 15.298 | 458.3 | 209.8 | 209.3 | 97.7 | 36.8 | 0.745 |  |  | 98.6 | 727.1 | 1.124 | -8 | 48.24 | 97 | 29 | 0.989 | 183.14 | 214 | 8680 | 209.5 | 56.64 | -46.75 | 16.94 | 43.89 | 41.22 | 44.83 | 43 | 24 | 13 | 44 | 37.65 | 94 | 82
2:39 | 1753 | 270.2 | 49.9 | 77.7 | 94.9 | 70 | 51 | 171 | 95 | 206.3 | 208.2 | 42.9 | 11.7 | 30 | 0.042 | 104 | 30.3 | 15.366 | 458.1 | 209.8 | 209.4 | 97.7 | 36.8 | 0.745 |  |  | 98.7 | 727.1 | 1.124 | -8 | 50.98 | 97 | 29 | 0.995 | 180.78 | 203 | 8120 | 206.9 | 56.48 | -47 | 16.88 | 43.95 | 41.26 | 44.92 | 43 | 24 | 13 | 44 | 37.65 | 91 | 79
2:39 | 1751 | 269.3 | 49.7 | 77.7 | 94.9 | 70 | 51 | 171.1 | 95 | 206.4 | 208.2 | 43 | 11.7 | 30 | 0.05 | 104 | 30.3 | 15.378 | 458.5 | 209.6 | 209.1 | 97.7 | 36.8 | 0.746 |  |  | 98.7 | 727.1 | 1.123 | -8 | 50.98 | 97 | 29 | 0.994 | 182.35 | 211 | 8480 | 208.19 | 53.8 | -46.75 | 17 | 44.01 | 41.38 | 45.03 | 43 | 24 | 13 | 44 | 38.04 | 95 | 80
2:39 | 1748 | 267.4 | 49.2 | 77.7 | 94.9 | 70 | 51 | 171.1 | 95 | 206.3 | 208.6 | 43 | 11.7 | 30 | 0.052 | 104 | 30.3 | 15.357 | 459 | 209.8 | 209.3 | 97.7 | 36.8 | 0.748 |  |  | 98.7 | 727.2 | 1.127 | -8 | 58.43 | 97 | 29 | 0.991 | 183.14 | 215 | 7970 | 208.51 | 56.13 | -47.06 | 16.94 | 43.79 | 41.35 | 45.03 | 43 | 24 | 13 | 44 | 38.04 | 89 | 80
2:39 | 1747 | 268.1 | 49.3 | 77.7 | 94.9 | 70 | 51 | 171.1 | 95 | 206.3 | 208.5 | 43 | 11.7 | 30 | 0.051 | 104 | 30.3 | 15.342 | 459.6 | 209.8 | 209.3 | 97.7 | 36.8 | 0.749 |  |  | 98.6 | 727.4 | 1.124 | -8 | 56.08 | 97 | 29 | 0.995 | 179.61 | 203 | 9190 | 209.18 | 55.89 | -46.81 | 17.06 | 44 | 41.3 | 44.92 | 43 | 24 | 13 | 44 | 37.65 | 91 | 79
2:39 | 1753 | 269.7 | 50.1 | 77.7 | 94.9 | 70 | 51 | 171.1 | 95 | 206.4 | 208.4 | 42.9 | 11.7 | 30 | 0.049 | 104 | 30.3 | 15.35 | 460.3 | 209.7 | 209.2 | 97.7 | 36.8 | 0.75 |  |  | 98.7 | 727.6 | 1.127 | -8 | 55.29 | 97 | 29 | 0.995 | 182.75 | 213 | 8800 | 208.19 | 56.18 | -46.81 | 16.75 | 43.88 | 41.28 | 44.92 | 43 | 24 | 13 | 44 | 37.65 | 90 | 77
2:39 | 1753 | 270.8 | 49.5 | 77.7 | 94.9 | 70 | 51 | 171.1 | 95 | 206.4 | 208.2 | 42.9 | 11.7 | 30 | 0.039 | 104 | 30.3 | 15.376 | 460.9 | 209.9 | 209.4 | 97.7 | 36.8 | 0.75 |  |  | 98.7 | 727.6 | 1.133 | -8 | 49.02 | 97 | 29 | 0.989 | 183.53 | 210 | 8950 | 209.82 | 56.56 | -46.94 | 17.06 | 44.06 | 41.44 | 44.92 | 43 | 24 | 13 | 44 | 37.65 | 88 | 82
2:39 | 1756 | 272.8 | 49.7 | 77.7 | 94.9 | 70 | 51 | 171 | 95 | 206.3 | 208 | 43 | 11.7 | 30 | 0.031 | 104.1 | 30.3 | 15.399 | 461 | 209.9 | 209.4 | 97.7 | 36.8 | 0.752 |  |  | 98.6 | 727.6 | 1.125 | -8 | 50.59 | 97 | 29 | 1 | 182.35 | 204 | 8160 | 209.5 | 55.1 | -47 | 17.12 | 43.8 | 41.24 | 45.03 | 43 | 24 | 13 | 44 | 37.65 | 93 | 79
2:39 | 1749 | 270.4 | 49.2 | 77.7 | 94.9 | 70 | 51 | 170.8 | 95 | 205.9 | 207.8 | 43 | 11.6 | 30 | 0.042 | 104 | 30.3 | 15.423 | 460.9 | 209.5 | 209 | 97.7 | 36.8 | 0.749 |  |  | 98.7 | 727.5 | 1.122 | -8 | 55.69 | 97 | 29 | 0.997 | 181.18 | 213 | 9120 | 209.82 | 57.1 | -46.94 | 17 | 43.81 | 41.28 | 45.12 | 43 | 24 | 13 | 44 | 37.65 | 94 | 82
2:39 | 1743 | 267.7 | 48.1 | 77.7 | 94.9 | 70 | 51 | 170.9 | 95 | 206.2 | 208.4 | 43 | 11.6 | 30 | 0.049 | 104 | 30.3 | 15.379 | 461.4 | 209.6 | 209.2 | 97.7 | 36.8 | 0.744 |  |  | 98.6 | 727.5 | 1.123 | -8 | 59.61 | 97 | 29 | 0.989 | 183.14 | 203 | 8920 | 206.9 | 56.04 | -47.12 | 17.19 | 44.11 | 41.31 | 45.12 | 43 | 24 | 13 | 44 | 37.65 | 89 | 81
2:39 | 1755 | 270.2 | 50.5 | 77.7 | 94.9 | 70 | 51 | 171.3 | 95 | 206.7 | 208.8 | 43 | 11.6 | 30 | 0.041 | 104 | 30.3 | 15.367 | 461.3 | 210.2 | 209.7 | 97.7 | 36.8 | 0.747 |  |  | 98.6 | 727.7 | 1.128 | -8 | 58.04 | 97 | 29 | 0.998 | 179.61 | 204 | 8260 | 209.5 | 58.08 | -47 | 17.06 | 44.02 | 41.05 | 45.12 | 43 | 24 | 13 | 44 | 38.04 | 86 | 79
2:39 | 1756 | 272.2 | 50.6 | 77.7 | 94.9 | 70 | 51 | 171.3 | 95 | 206.6 | 208.6 | 43 | 11.6 | 30 | 0.031 | 104.1 | 30.3 | 15.411 | 462.1 | 210.5 | 210.1 | 97.7 | 36.8 | 0.75 |  |  | 98.6 | 727.8 | 1.13 | -8 | 50.2 | 97 | 29 | 1.002 | 178.43 | 214 | 7720 | 211.43 | 56.25 | -47 | 17.12 | 43.83 | 41.13 | 45.12 | 43 | 24 | 13 | 44 | 37.65 | 92 | 75
2:39 | 1753 | 273.7 | 49.9 | 77.7 | 94.9 | 70 | 51 | 171.2 | 95 | 206.5 | 207.9 | 43.1 | 11.7 | 30 | 0.026 | 104.1 | 30.3 | 15.528 | 461.4 | 210.2 | 209.8 | 97.7 | 36.8 | 0.75 |  |  | 98.6 | 727.7 | 1.124 | -8 | 45.1 | 97 | 29 | 0.982 | 181.96 | 205 | 8700 | 211.11 | 54.92 | -46.94 | 17 | 43.84 | 41.2 | 45.12 | 43 | 24 | 13 | 44 | 37.65 | 89 | 82
2:39 | 1748 | 269.6 | 49 | 77.7 | 94.9 | 70 | 51 | 171 | 95 | 206.3 | 208 | 43.1 | 11.6 | 30 | 0.042 | 104 | 30.3 | 15.573 | 461.7 | 209.6 | 209.1 | 97.7 | 36.8 | 0.744 |  |  | 98.6 | 727.6 | 1.13 | -8 | 56.86 | 97 | 29 | 1.001 | 182.75 | 212 | 8410 | 206.9 | 56.34 | -47.12 | 17.06 | 43.43 | 41.02 | 45.33 | 43 | 24 | 13 | 44 | 37.65 | 90 | 77
2:39 | 1747 | 266.2 | 48.8 | 77.7 | 95 | 70 | 51 | 171.4 | 95 | 206.7 | 208.4 | 43.1 | 11.7 | 30 | 0.054 | 104 | 30.3 | 15.445 | 462.8 | 209.6 | 209.2 | 97.7 | 36.8 | 0.74 |  |  | 98.6 | 727.7 | 1.125 | -8 | 58.82 | 97 | 29 | 1.002 | 183.53 | 214 | 9070 | 211.11 | 56.54 | -46.69 | 17.06 | 43.87 | 41.07 | 45.23 | 43 | 24 | 13 | 44 | 38.04 | 89 | 80
2:39 | 1747 | 266.7 | 48.8 | 77.7 | 95 | 70 | 51 | 171.5 | 95 | 206.9 | 208.4 | 43 | 11.6 | 30 | 0.055 | 104 | 30.3 | 15.328 | 463.1 | 209.7 | 209.2 | 97.7 | 36.8 | 0.74 |  |  | 98.7 | 727.9 | 1.125 | -8 | 56.47 | 97 | 29 | 0.993 | 182.75 | 204 | 7940 | 206.9 | 56.47 | -47 | 16.88 | 43.69 | 41.16 | 45.03 | 43 | 24 | 13 | 44 | 38.04 | 89 | 77
2:39 | 1747 | 266.7 | 49.2 | 77.7 | 95 | 70 | 51 | 171.4 | 95 | 206.7 | 208.7 | 43 | 11.6 | 30 | 0.054 | 103.9 | 30.3 | 15.283 | 462.8 | 209.8 | 209.3 | 97.7 | 36.8 | 0.743 |  |  | 98.7 | 728.2 | 1.128 | -8 | 60.39 | 97 | 29 | 1.001 | 183.53 | 213 | 8990 | 208.19 | 55.97 | -47.19 | 17 | 43.95 | 41.07 | 45.03 | 43 | 24 | 13 | 44 | 38.04 | 90 | 77
2:39 | 1753 | 267.7 | 50.3 | 77.7 | 95 | 70 | 51 | 171.1 | 95 | 206.3 | 208.7 | 43 | 11.6 | 30 | 0.053 | 103.9 | 30.3 | 15.293 | 462.8 | 209.9 | 209.4 | 97.7 | 36.8 | 0.742 |  |  | 98.7 | 728.4 | 1.122 | -8 | 50.98 | 97 | 29 | 1.005 | 184.31 | 215 | 8680 | 206.9 | 55.39 | -46.94 | 16.81 | 43.83 | 41.14 | 44.92 | 43 | 24 | 13 | 44 | 37.65 | 94 | 80
2:39 | 1751 | 270 | 49.2 | 77.7 | 95 | 70 | 51 | 171.2 | 95 | 206.5 | 208.4 | 42.9 | 11.6 | 30 | 0.052 | 103.9 | 30.3 | 15.331 | 462.2 | 209.6 | 209.1 | 97.7 | 36.7 | 0.744 |  |  | 98.7 | 728.5 | 1.128 | -8 | 54.9 | 97 | 29 | 1.004 | 183.14 | 214 | 8920 | 208.51 | 56.54 | -46.94 | 16.88 | 43.85 | 41.25 | 44.92 | 43 | 24 | 13 | 44 | 37.65 | 96 | 81
2:39 | 1745 | 265.8 | 48.9 | 77.7 | 95 | 70 | 51 | 171.3 | 95.1 | 206.6 | 208.2 | 42.9 | 11.7 | 30 | 0.065 | 103.9 | 30.3 | 15.357 | 463 | 209.3 | 208.8 | 97.7 | 36.7 | 0.74 |  |  | 98.7 | 728.6 | 1.128 | -8 | 60 | 97 | 29 | 0.991 | 182.75 | 202 | 8040 | 207.57 | 55.98 | -46.69 | 17 | 43.86 | 41.08 | 44.92 | 43 | 24 | 13 | 44 | 38.04 | 90 | 81
2:39 | 1744 | 267.2 | 47.3 | 77.7 | 95 | 70 | 51 | 171.4 | 95 | 206.7 | 207.8 | 42.9 | 11.6 | 30 | 0.065 | 103.9 | 30.3 | 15.302 | 461.1 | 208.9 | 208.4 | 97.7 | 36.7 | 0.739 |  |  | 98.7 | 728.7 | 1.153 | -8 | 60.78 | 97 | 29 | 0.994 | 182.75 | 203 | 9380 | 209.18 | 57.05 | -47 | 16.88 | 43.87 | 41.21 | 44.83 | 43 | 24 | 13 | 44 | 38.04 | 90 | 82
2:39 | 1746 | 267.5 | 48.7 | 77.7 | 95 | 70 | 51 | 171.2 | 95 | 206.5 | 207.6 | 42.9 | 11.7 | 30 | 0.062 | 103.9 | 30.3 | 15.243 | 461.1 | 208.7 | 208.2 | 97.7 | 36.7 | 0.739 |  |  | 98.7 | 728.7 | 1.127 | -8 | 58.04 | 97 | 29 | 0.994 | 181.96 | 212 | 8310 | 209.18 | 57.1 | -46.88 | 17.12 | 43.65 | 41.21 | 44.83 | 43 | 24 | 13 | 44 | 38.04 | 89 | 87
2:39 | 1747 | 267.2 | 48.9 | 77.7 | 95 | 70 | 51.1 | 171.1 | 95 | 206.3 | 207.6 | 42.8 | 11.7 | 30 | 0.065 | 103.9 | 30.3 | 15.283 | 459.2 | 208.7 | 208.2 | 97.7 | 36.7 | 0.74 |  |  | 98.6 | 728.6 | 1.122 | -8 | 58.04 | 97 | 29 | 0.998 | 182.35 | 212 | 8800 | 209.5 | 57.2 | -46.88 | 17 | 43.96 | 41.28 | 44.72 | 43 | 24 | 13 | 44 | 37.65 | 89 | 84
2:39 | 1751 | 269.3 | 49.6 | 77.7 | 95 | 70 | 51.1 | 171.3 | 95 | 206.6 | 207.9 | 42.8 | 11.6 | 30 | 0.054 | 103.9 | 30.3 | 15.276 | 458.5 | 209.1 | 208.6 | 97.7 | 36.7 | 0.743 |  |  | 98.6 | 728.4 | 1.124 | -8 | 57.65 | 97 | 29 | 0.991 | 182.35 | 202 | 7900 | 206.26 | 57.14 | -46.81 | 17.06 | 43.69 | 41.4 | 44.83 | 43 | 24 | 13 | 44 | 38.04 | 88 | 81
2:39 | 1757 | 271.9 | 50.4 | 77.7 | 95 | 70 | 51.1 | 171.3 | 95 | 206.6 | 207.9 | 42.9 | 11.7 | 30 | 0.042 | 104 | 30.3 | 15.296 | 457.4 | 209.5 | 209 | 97.7 | 36.7 | 0.745 |  |  | 98.6 | 728.3 | 1.118 | -8 | 52.94 | 97 | 29 | 1.027 | 183.14 | 212 | 8070 | 209.82 | 55.14 | -46.88 | 17 | 44.11 | 41.15 | 44.83 | 43 | 24 | 13 | 44 | 38.04 | 93 | 85
2:39 | 1751 | 271.8 | 49.4 | 77.7 | 94.9 | 70 | 51.1 | 171.3 | 95 | 206.6 | 207.7 | 42.9 | 11.6 | 30 | 0.038 | 104 | 30.3 | 15.37 | 457.5 | 209.4 | 209 | 97.7 | 36.7 | 0.746 |  |  | 98.7 | 728.2 | 1.126 | -8 | 45.49 | 97 | 29 | 0.991 | 182.75 | 203 | 8730 | 206.58 | 56.19 | -47.12 | 17.06 | 43.95 | 41.35 | 45.03 | 43 | 24 | 13 | 44 | 37.65 | 91 | 84
2:40 | 1752 | 269.5 | 49.5 | 77.7 | 94.9 | 70 | 51.1 | 171.1 | 95 | 206.3 | 207.8 | 42.9 | 11.6 | 30 | 0.05 | 104 | 30.3 | 15.409 | 458.8 | 209.2 | 208.7 | 97.7 | 36.7 | 0.743 |  |  | 98.6 | 728 | 1.124 | -8 | 57.25 | 97 | 29 | 0.999 | 181.96 | 212 | 8750 | 209.82 | 58.28 | -47.06 | 17.06 | 43.52 | 41.18 | 45.03 | 43 | 24 | 13 | 44 | 38.04 | 91 | 85
2:40 | 1745 | 268 | 48.6 | 77.7 | 94.9 | 70 | 51.1 | 170.9 | 95 | 206 | 208.1 | 42.9 | 11.6 | 30 | 0.056 | 104 | 30.3 | 15.346 | 459.1 | 209.3 | 208.9 | 97.7 | 36.7 | 0.742 |  |  | 98.6 | 727.9 | 1.126 | -8 | 58.43 | 97 | 29 | 0.988 | 183.14 | 203 | 8680 | 206.26 | 57.33 | -46.81 | 16.81 | 43.88 | 41.32 | 45.03 | 43 | 24 | 13 | 44 | 38.04 | 91 | 86
2:40 | 1751 | 268 | 49 | 77.7 | 94.9 | 70 | 51.1 | 171.4 | 95 | 206.8 | 208.3 | 42.9 | 11.6 | 30 | 0.058 | 104 | 30.3 | 15.345 | 459.3 | 209.4 | 209 | 97.7 | 36.7 | 0.742 |  |  | 98.6 | 727.9 | 1.132 | -8 | 60.39 | 97 | 29 | 1.002 | 183.14 | 203 | 8680 | 207.89 | 57.13 | -46.88 | 16.94 | 43.96 | 41.28 | 45.03 | 43 | 24 | 13 | 44 | 37.65 | 89 | 83
2:40 | 1756 | 271.4 | 50.8 | 77.7 | 94.9 | 70 | 51.1 | 171.8 | 95 | 207.3 | 208.1 | 42.9 | 11.6 | 30 | 0.041 | 104.1 | 30.3 | 15.335 | 459.5 | 209.8 | 209.4 | 97.7 | 36.6 | 0.748 |  |  | 98.7 | 728 | 1.117 | -8 | 56.86 | 97 | 29 | 0.994 | 176.86 | 211 | 8700 | 208.51 | 55.67 | -47 | 17.19 | 43.98 | 41.19 | 44.92 | 43 | 24 | 13 | 44 | 37.65 | 90 | 81
2:40 | 1753 | 271.8 | 49.8 | 77.7 | 94.9 | 70 | 51.1 | 171.3 | 95 | 206.6 | 207.8 | 42.9 | 11.6 | 30 | 0.033 | 104.1 | 30.3 | 15.377 | 459.2 | 209.8 | 209.4 | 97.7 | 36.6 | 0.75 |  |  | 98.7 | 727.9 | 1.123 | -8 | 49.41 | 97 | 29 | 0.995 | 182.75 | 204 | 8820 | 209.82 | 56.37 | -47.06 | 17.06 | 43.94 | 41.2 | 45.03 | 43 | 24 | 13 | 44 | 37.65 | 90 | 84
2:40 | 1752 | 269.9 | 49.7 | 77.7 | 95 | 70 | 51.1 | 171.4 | 95 | 206.8 | 208.3 | 43 | 11.6 | 30 | 0.043 | 104 | 30.3 | 15.426 | 460 | 209.8 | 209.3 | 97.7 | 36.6 | 0.749 |  |  | 98.6 | 727.9 | 1.126 | -8 | 55.29 | 97 | 29 | 1.004 | 183.53 | 203 | 8240 | 208.19 | 55.9 | -47.06 | 17.19 | 43.77 | 41.28 | 45.12 | 43 | 24 | 13 | 44 | 37.65 | 90 | 84
2:40 | 1752 | 270.3 | 49.6 | 77.7 | 95 | 70 | 51.1 | 171.5 | 95 | 206.8 | 208.8 | 43 | 11.6 | 30 | 0.043 | 104 | 30.3 | 15.441 | 460.2 | 210.1 | 209.6 | 97.7 | 36.6 | 0.75 |  |  | 98.6 | 728 | 1.128 | -8 | 59.61 | 97 | 29 | 0.994 | 183.92 | 215 | 9510 | 211.11 | 56.36 | -46.88 | 16.88 | 43.75 | 41.26 | 45.12 | 43 | 24 | 13 | 44 | 37.65 | 91 | 82
2:40 | 1753 | 269.7 | 50.5 | 77.7 | 95 | 70 | 51.1 | 171.5 | 95 | 206.8 | 208.8 | 43 | 11.6 | 30 | 0.034 | 104.1 | 30.3 | 15.433 | 459.6 | 210.3 | 209.8 | 97.7 | 36.6 | 0.751 |  |  | 98.6 | 728.1 | 1.127 | -8 | 49.41 | 97 | 29 | 0.987 | 183.53 | 205 | 8750 | 208.19 | 55.93 | -47.12 | 17.19 | 44.05 | 41.19 | 45.12 | 43 | 24 | 13 | 44 | 37.65 | 89 | 84
2:40 | 1751 | 270.9 | 49.5 | 77.7 | 95 | 70 | 51 | 171.4 | 95 | 206.7 | 208.7 | 43.1 | 11.6 | 30 | 0.028 | 104.1 | 30.3 | 15.397 | 458.1 | 210.5 | 210 | 97.7 | 36.6 | 0.754 |  |  | 98.6 | 728.1 | 1.123 | -8 | 52.55 | 97 | 29 | 1.024 | 176.86 | 205 | 8430 | 211.43 | 54.82 | -47.25 | 17.06 | 43.96 | 41.09 | 45.12 | 43 | 24 | 13 | 44 | 37.65 | 92 | 85
2:40 | 1754 | 271.9 | 49.8 | 77.7 | 94.9 | 70 | 51.1 | 171.5 | 95 | 206.8 | 208.5 | 43.1 | 11.6 | 30 | 0.033 | 104.1 | 30.3 | 15.448 | 457.2 | 210.3 | 209.8 | 97.7 | 36.6 | 0.755 |  |  | 98.6 | 728 | 1.122 | -8 | 54.9 | 97 | 29 | 1.006 | 183.53 | 204 | 9340 | 209.82 | 54.63 | -47.06 | 16.81 | 43.94 | 41.12 | 45.23 | 43 | 24 | 13 | 44 | 37.65 | 94 | 88
2:40 | 1749 | 270.6 | 49.2 | 77.7 | 94.9 | 70 | 51.1 | 171.2 | 95 | 206.5 | 208.2 | 43.1 | 11.6 | 30 | 0.042 | 104 | 30.3 | 15.449 | 457 | 209.8 | 209.3 | 97.7 | 36.6 | 0.751 |  |  | 98.6 | 728 | 1.118 | -8 | 48.63 | 97 | 29 | 0.99 | 182.35 | 214 | 9750 | 208.19 | 54.39 | -47.12 | 16.75 | 43.62 | 41.15 | 45.23 | 43 | 24 | 13 | 44 | 37.65 | 89 | 86
2:40 | 1740 | 264.5 | 48.3 | 77.7 | 94.9 | 70 | 51.1 | 171.3 | 95 | 206.5 | 207.9 | 43.1 | 11.6 | 30 | 0.062 | 103.9 | 30.3 | 15.445 | 458.3 | 209.1 | 208.7 | 97.7 | 36.6 | 0.742 |  |  | 98.6 | 727.9 | 1.146 | -8 | 60.78 | 97 | 29 | 0.998 | 182.75 | 204 | 8920 | 206.26 | 56.02 | -46.81 | 16.69 | 43.9 | 41.12 | 45.23 | 43 | 24 | 13 | 44 | 38.04 | 94 | 89
2:40 | 1742 | 265.9 | 47.3 | 77.7 | 94.9 | 70 | 51.1 | 171.6 | 95 | 207 | 207.4 | 43.1 | 11.6 | 30 | 0.065 | 103.9 | 30.3 | 15.316 | 457.5 | 208.5 | 208.1 | 97.7 | 36.6 | 0.738 |  |  | 98.6 | 727.9 | 1.121 | -8 | 57.65 | 97 | 29 | 0.99 | 173.33 | 202 | 9210 | 206.58 | 58.08 | -46.75 | 16.81 | 43.91 | 41.34 | 45.03 | 43 | 24 | 13 | 44 | 38.04 | 86 | 84
2:40 | 1745 | 263.9 | 49.2 | 77.7 | 94.9 | 70 | 51.1 | 171.5 | 95 | 206.8 | 207.6 | 43 | 11.6 | 30 | 0.071 | 103.9 | 30.3 | 15.21 | 457.3 | 208.6 | 208.2 | 97.7 | 36.6 | 0.734 |  |  | 98.7 | 727.8 | 1.12 | -8 | 57.65 | 97 | 29 | 0.992 | 182.35 | 203 | 9210 | 207.24 | 57.39 | -46.75 | 16.69 | 43.9 | 41.34 | 44.92 | 43 | 24 | 13 | 44 | 38.04 | 91 | 84
2:40 | 1751 | 267 | 49.8 | 77.8 | 95 | 70 | 51.1 | 171.6 | 95 | 206.9 | 208 | 42.9 | 11.6 | 30 | 0.062 | 103.9 | 30.3 | 15.205 | 457.4 | 209.1 | 208.6 | 97.7 | 36.6 | 0.737 |  |  | 98.7 | 727.8 | 1.123 | -8 | 54.51 | 97 | 29 | 1.001 | 183.53 | 202 | 8210 | 204.97 | 57.06 | -47 | 17 | 43.96 | 41.35 | 44.83 | 43 | 24 | 13 | 44 | 38.04 | 92 | 81
2:40 | 1750 | 268.8 | 49.2 | 77.8 | 95 | 70 | 51 | 171.7 | 95 | 207.1 | 208.5 | 42.9 | 11.6 | 30 | 0.052 | 104 | 30.3 | 15.281 | 457 | 209.7 | 209.3 | 97.7 | 36.6 | 0.741 |  |  | 98.6 | 727.9 | 1.133 | -8 | 57.25 | 97 | 29 | 1 | 183.92 | 213 | 8750 | 208.83 | 56.13 | -47.06 | 17.12 | 43.66 | 41.27 | 44.83 | 43 | 24 | 13 | 44 | 37.65 | 88 | 82
2:40 | 1748 | 267.9 | 48.1 | 77.8 | 95 | 70 | 51 | 171.6 | 95 | 207 | 208.8 | 42.9 | 11.6 | 30 | 0.047 | 104 | 30.3 | 15.333 | 456.9 | 210.2 | 209.8 | 97.7 | 36.6 | 0.743 |  |  | 98.7 | 728 | 1.144 | -8 | 53.33 | 97 | 29 | 0.994 | 178.04 | 212 | 8070 | 211.43 | 56.62 | -46.88 | 17.06 | 44.08 | 41.27 | 44.83 | 43 | 24 | 13 | 44 | 38.04 | 90 | 85
2:40 | 1752 | 269.9 | 49.7 | 77.8 | 95 | 70 | 51 | 171.8 | 95 | 207.2 | 208.6 | 43 | 11.6 | 30 | 0.041 | 104 | 30.3 | 15.394 | 456.9 | 210.3 | 209.8 | 97.7 | 36.6 | 0.746 |  |  | 98.6 | 728 | 1.123 | -8 | 50.98 | 97 | 29 | 0.991 | 183.53 | 214 | 8600 | 211.11 | 55.57 | -46.94 | 17 | 44.05 | 41.32 | 44.92 | 43 | 24 | 13 | 44 | 37.65 | 91 | 84
2:40 | 1752 | 270.4 | 49.5 | 77.8 | 95 | 70 | 51 | 171.7 | 95 | 207.1 | 208 | 43 | 11.6 | 30 | 0.043 | 104 | 30.3 | 15.441 | 457.8 | 209.8 | 209.3 | 97.7 | 36.6 | 0.748 |  |  | 98.6 | 728 | 1.129 | -8 | 54.51 | 97 | 29 | 0.996 | 181.96 | 204 | 9260 | 209.18 | 56.3 | -47.25 | 17 | 44.01 | 41.32 | 45.03 | 43 | 24 | 13 | 44 | 37.65 | 91 | 82
2:40 | 1747 | 269.3 | 48.5 | 77.8 | 95 | 70 | 51 | 171.6 | 95 | 206.9 | 207.9 | 43 | 11.6 | 30 | 0.054 | 104 | 30.3 | 15.395 | 458.1 | 209.2 | 208.7 | 97.7 | 36.6 | 0.743 |  |  | 98.6 | 728 | 1.125 | -8 | 59.22 | 97 | 29 | 0.989 | 182.35 | 202 | 8950 | 209.5 | 57.17 | -46.88 | 17.06 | 43.85 | 41.32 | 45.12 | 43 | 24 | 13 | 44 | 37.65 | 90 | 84
2:40 | 1746 | 265.9 | 48.8 | 77.8 | 95 | 70 | 51 | 171.5 | 95 | 206.9 | 208 | 43 | 11.6 | 30 | 0.062 | 103.9 | 30.3 | 15.342 | 458.5 | 209.1 | 208.6 | 97.7 | 36.6 | 0.74 |  |  | 98.6 | 727.9 | 1.13 | -8 | 60.39 | 97 | 29 | 0.998 | 183.14 | 212 | 8460 | 209.82 | 57.93 | -47.12 | 17.06 | 43.83 | 41.24 | 45.03 | 43 | 24 | 13 | 44 | 38.04 | 89 | 84
2:40 | 1747 | 267 | 48.7 | 77.8 | 95 | 70 | 51 | 171.7 | 95 | 207.1 | 208.1 | 43 | 11.6 | 30 | 0.057 | 104 | 30.3 | 15.241 | 459 | 209.3 | 208.9 | 97.7 | 36.6 | 0.741 |  |  | 98.6 | 728 | 1.141 | -8 | 52.94 | 97 | 29 | 0.99 | 183.53 | 214 | 9070 | 208.51 | 57.12 | -46.88 | 17.06 | 44.05 | 41.09 | 44.92 | 43 | 24 | 13 | 44 | 37.65 | 89 | 81
2:40 | 1752 | 268.8 | 49.4 | 77.8 | 95 | 70 | 51 | 171.9 | 95 | 207.4 | 208.3 | 43 | 11.6 | 30 | 0.053 | 104 | 30.3 | 15.231 | 458.4 | 209.5 | 209.1 | 97.7 | 36.6 | 0.743 |  |  | 98.6 | 728 | 1.129 | -8 | 56.86 | 97 | 29 | 1.001 | 183.14 | 204 | 8380 | 209.5 | 56.18 | -46.94 | 16.88 | 43.68 | 41.26 | 44.92 | 43 | 24 | 13 | 44 | 37.65 | 88 | 81
2:40 | 1756 | 269.6 | 50.6 | 77.7 | 95 | 70 | 51 | 171.6 | 95 | 207 | 208.5 | 43 | 11.6 | 30 | 0.049 | 104 | 30.3 | 15.283 | 458.6 | 209.7 | 209.3 | 97.7 | 36.6 | 0.744 |  |  | 98.6 | 728 | 1.123 | -8 | 55.69 | 97 | 29 | 0.99 | 181.96 | 203 | 8770 | 209.82 | 57.18 | -47.12 | 17.12 | 43.97 | 41.08 | 44.92 | 43 | 24 | 13 | 44 | 38.04 | 93 | 84
2:40 | 1755 | 270.3 | 50.4 | 77.7 | 95 | 70 | 51 | 171.3 | 95 | 206.7 | 208.6 | 43 | 11.6 | 30 | 0.041 | 104.1 | 30.3 | 15.372 | 458 | 210.1 | 209.6 | 97.7 | 36.6 | 0.745 |  |  | 98.6 | 728.1 | 1.119 | -8 | 50.2 | 97 | 29 | 0.99 | 183.53 | 213 | 8970 | 211.43 | 57.17 | -47.12 | 16.94 | 43.91 | 41.31 | 45.03 | 43 | 24 | 13 | 44 | 38.04 | 91 | 79
2:40 | 1758 | 272.5 | 50.4 | 77.7 | 95 | 70 | 51 | 171.3 | 95 | 206.7 | 208.5 | 43 | 11.6 | 30 | 0.034 | 104.1 | 30.3 | 15.392 | 457.9 | 210.2 | 209.8 | 97.7 | 36.6 | 0.749 |  |  | 98.6 | 728.1 | 1.13 | -8 | 48.24 | 97 | 29 | 0.99 | 183.53 | 204 | 7870 | 208.83 | 55.36 | -47.06 | 17.06 | 43.9 | 41.06 | 45.03 | 43 | 24 | 13 | 44 | 37.65 | 89 | 88
2:40 | 1753 | 272.5 | 49.7 | 77.7 | 95 | 70 | 51 | 171.2 | 95 | 206.6 | 208.1 | 43.1 | 11.6 | 30 | 0.032 | 104.1 | 30.3 | 15.421 | 458.7 | 210.1 | 209.6 | 97.7 | 36.6 | 0.751 |  |  | 98.6 | 728.1 | 1.123 | -8 | 47.06 | 97 | 29 | 0.998 | 181.96 | 205 | 8990 | 208.83 | 55.8 | -47 | 17.06 | 43.83 | 41.27 | 45.12 | 43 | 24 | 13 | 44 | 37.65 | 90 | 86
2:40 | 1749 | 270.7 | 48.9 | 77.7 | 94.9 | 70 | 51 | 171.1 | 95 | 206.4 | 208.1 | 43.1 | 11.6 | 30 | 0.039 | 104 | 30.3 | 15.449 | 458.5 | 209.7 | 209.2 | 97.7 | 36.6 | 0.748 |  |  | 98.6 | 728.1 | 1.122 | -8 | 52.55 | 97 | 29 | 0.993 | 182.35 | 203 | 8820 | 208.19 | 56.63 | -46.94 | 16.88 | 43.8 | 41.14 | 45.23 | 43 | 24 | 13 | 44 | 37.65 | 89 | 82
2:40 | 1751 | 269 | 49.5 | 77.7 | 94.9 | 70 | 51 | 171.4 | 95 | 206.8 | 208.6 | 43.1 | 11.6 | 30 | 0.043 | 104 | 30.3 | 15.418 | 459 | 209.9 | 209.5 | 97.7 | 36.6 | 0.747 |  |  | 98.6 | 728.2 | 1.133 | -8 | 58.43 | 97 | 29 | 0.994 | 176.47 | 215 | 8430 | 211.11 | 56.45 | -47.06 | 16.94 | 43.68 | 41.11 | 45.12 | 43 | 24 | 13 | 44 | 38.04 | 91 | 80
2:40 | 1755 | 271.4 | 50 | 77.7 | 94.9 | 70 | 51 | 171.4 | 95 | 206.7 | 209 | 43.1 | 11.6 | 30 | 0.039 | 104 | 30.3 | 15.403 | 459.2 | 210.3 | 209.9 | 97.7 | 36.6 | 0.751 |  |  | 98.6 | 728.3 | 1.13 | -8 | 54.9 | 97 | 29 | 0.986 | 183.92 | 205 | 8310 | 209.5 | 56.44 | -47 | 17 | 43.88 | 41.19 | 45.23 | 43 | 24 | 13 | 44 | 38.04 | 87 | 80
2:40 | 1758 | 273.6 | 50.5 | 77.8 | 95 | 70 | 51 | 171.3 | 95 | 206.6 | 208.4 | 43.1 | 11.6 | 30 | 0.028 | 104.1 | 30.3 | 15.438 | 459.1 | 210.4 | 210 | 97.7 | 36.5 | 0.754 |  |  | 98.6 | 728.3 | 1.124 | -8 | 45.49 | 97 | 29 | 1 | 183.53 | 214 | 8870 | 208.51 | 56.42 | -47.06 | 17.25 | 43.59 | 41.17 | 45.12 | 43 | 24 | 13 | 44 | 37.65 | 88 | 79
2:40 | 1748 | 271.3 | 49.1 | 77.8 | 95 | 70 | 51 | 171 | 95 | 206.2 | 208 | 43.2 | 11.6 | 30 | 0.036 | 104 | 30.3 | 15.464 | 458.8 | 209.8 | 209.4 | 97.7 | 36.6 | 0.75 |  |  | 98.6 | 728.2 | 1.126 | -8 | 48.24 | 97 | 29 | 0.993 | 182.35 | 203 | 8770 | 206.26 | 55.15 | -46.81 | 16.75 | 43.85 | 41.08 | 45.23 | 43 | 24 | 13 | 44 | 38.04 | 90 | 84
2:40 | 1748 | 267.4 | 49 | 77.8 | 95 | 70 | 51 | 171.3 | 95 | 206.6 | 207.9 | 43.2 | 11.6 | 30 | 0.056 | 104 | 30.3 | 15.437 | 459.3 | 209.2 | 208.7 | 97.7 | 36.5 | 0.741 |  |  | 98.6 | 728.2 | 1.127 | -8 | 61.18 | 97 | 29 | 0.997 | 182.35 | 203 | 8850 | 207.57 | 57.17 | -46.88 | 16.94 | 43.79 | 41.15 | 45.23 | 43 | 24 | 13 | 44 | 38.04 | 89 | 83
2:40 | 1751 | 267.3 | 49.6 | 77.8 | 95 | 70 | 51 | 171.4 | 95 | 206.8 | 207.9 | 43.2 | 11.6 | 30 | 0.059 | 104 | 30.3 | 15.325 | 459.7 | 209 | 208.5 | 97.7 | 36.5 | 0.74 |  |  | 98.6 | 728.2 | 1.125 | -8 | 60 | 97 | 29 | 0.993 | 182.75 | 214 | 8750 | 206.9 | 57.36 | -46.94 | 16.88 | 43.94 | 41.29 | 45.12 | 43 | 24 | 13 | 44 | 38.04 | 93 | 83
2:40 | 1744 | 265.6 | 48.3 | 77.8 | 95 | 70 | 51 | 171.4 | 95 | 206.8 | 208.1 | 43.1 | 11.6 | 30 | 0.066 | 103.9 | 30.3 | 15.265 | 460 | 209.1 | 208.7 | 97.7 | 36.5 | 0.739 |  |  | 98.6 | 728.3 | 1.124 | -8 | 60.39 | 97 | 29 | 0.998 | 183.14 | 213 | 8480 | 207.89 | 57.15 | -46.88 | 16.88 | 43.86 | 41.28 | 45.03 | 43 | 24 | 13 | 44 | 38.04 | 89 | 82
2:40 | 1748 | 267 | 49.1 | 77.8 | 95 | 70 | 51 | 171.6 | 95 | 207 | 208.1 | 43 | 11.6 | 30 | 0.065 | 103.9 | 30.3 | 15.266 | 459.9 | 209.1 | 208.6 | 97.7 | 36.5 | 0.74 |  |  | 98.6 | 728.4 | 1.119 | -8 | 60 | 97 | 29 | 0.988 | 183.14 | 213 | 8800 | 209.18 | 56.86 | -46.94 | 16.81 | 43.93 | 41.28 | 44.92 | 43 | 24 | 13 | 44 | 37.65 | 87 | 83
2:40 | 1756 | 271.4 | 50 | 77.8 | 95 | 70 | 51 | 171.5 | 95 | 207 | 208 | 43 | 11.6 | 30 | 0.052 | 104 | 30.3 | 15.246 | 459.3 | 209.2 | 208.8 | 97.7 | 36.5 | 0.744 |  |  | 98.6 | 728.4 | 1.124 | -8 | 56.86 | 97 | 29 | 1.009 | 182.75 | 202 | 8310 | 206.26 | 57.02 | -46.75 | 17 | 44.05 | 41.36 | 44.83 | 43 | 24 | 13 | 44 | 37.65 | 92 | 83
2:40 | 1751 | 269.4 | 49.5 | 77.8 | 95 | 70 | 51 | 171.3 | 95 | 206.6 | 207.9 | 43 | 11.6 | 30 | 0.054 | 103.9 | 30.3 | 15.312 | 458.8 | 209.2 | 208.7 | 97.7 | 36.5 | 0.743 |  |  | 98.6 | 728.3 | 1.124 | -8 | 58.04 | 97 | 29 | 0.985 | 180 | 210 | 7850 | 208.19 | 56.09 | -47 | 17 | 43.98 | 41.4 | 44.92 | 43 | 24 | 13 | 44 | 37.65 | 91 | 82
2:40 | 1744 | 267.4 | 48.3 | 77.8 | 94.9 | 70 | 51 | 171.1 | 95 | 206.3 | 208.3 | 43 | 11.6 | 30 | 0.055 | 104 | 30.3 | 15.375 | 458.9 | 209.5 | 209 | 97.7 | 36.5 | 0.74 |  |  | 98.6 | 728.2 | 1.126 | -8 | 59.22 | 97 | 29 | 1.014 | 183.14 | 212 | 8530 | 208.19 | 56 | -46.94 | 17.12 | 43.95 | 41.37 | 44.92 | 43 | 24 | 13 | 44 | 37.65 | 90 | 83
2:40 | 1751 | 267.3 | 49.6 | 77.8 | 94.9 | 70 | 51 | 171.2 | 95 | 206.6 | 208.4 | 43 | 11.6 | 30 | 0.052 | 104 | 30.3 | 15.331 | 459.3 | 209.7 | 209.3 | 97.7 | 36.5 | 0.741 |  |  | 98.6 | 728.3 | 1.123 | -8 | 54.51 | 97 | 29 | 0.989 | 179.22 | 203 | 9360 | 206.9 | 55.22 | -47.06 | 16.94 | 44.01 | 41.35 | 44.83 | 43 | 24 | 13 | 44 | 37.65 | 90 | 82
2:40 | 1752 | 270.6 | 49.4 | 77.8 | 95 | 70 | 51 | 171.3 | 95 | 206.6 | 208.1 | 43 | 11.6 | 30 | 0.04 | 104 | 30.3 | 15.326 | 458 | 210 | 209.6 | 97.7 | 36.5 | 0.746 |  |  | 98.6 | 728.4 | 1.125 | -8 | 44.71 | 97 | 29 | 1.01 | 182.75 | 212 | 8850 | 211.11 | 55.08 | -47 | 17 | 43.98 | 41.34 | 44.92 | 43 | 24 | 13 | 44 | 37.65 | 87 | 84
2:40 | 1745 | 268 | 48.5 | 77.8 | 94.9 | 70 | 51 | 171 | 95 | 206.2 | 208 | 43 | 11.6 | 30 | 0.047 | 104 | 30.3 | 15.407 | 458.8 | 209.6 | 209.2 | 97.7 | 36.5 | 0.743 |  |  | 98.6 | 728.4 | 1.122 | -8 | 53.73 | 97 | 29 | 1.006 | 182.35 | 204 | 9020 | 206.9 | 56.27 | -46.81 | 16.94 | 44 | 41.39 | 45.03 | 43 | 24 | 13 | 44 | 37.65 | 89 | 83
2:40 | 1754 | 270.2 | 49.5 | 77.8 | 94.9 | 70 | 51 | 171 | 95 | 206.3 | 208.3 | 43.1 | 11.6 | 30 | 0.049 | 104 | 30.3 | 15.41 | 459 | 209.6 | 209.1 | 97.7 | 36.6 | 0.743 |  |  | 98.6 | 728.4 | 1.128 | -8 | 59.61 | 97 | 29 | 1.002 | 183.53 | 203 | 8850 | 207.89 | 55.96 | -47.06 | 17.19 | 43.78 | 41.29 | 45.12 | 43 | 24 | 13 | 44 | 37.65 | 90 | 83
2:40 | 1753 | 270 | 49.8 | 77.8 | 94.9 | 70 | 51.1 | 171.1 | 95 | 206.4 | 208.2 | 43.1 | 11.6 | 30 | 0.046 | 104 | 30.3 | 15.42 | 458.8 | 209.6 | 209.1 | 97.7 | 36.5 | 0.743 |  |  | 98.6 | 728.4 | 1.124 | -8 | 56.47 | 97 | 29 | 1 | 182.75 | 214 | 7680 | 209.82 | 57.19 | -47.12 | 17 | 43.82 | 41.22 | 45.03 | 43 | 24 | 13 | 44 | 38.04 | 89 | 81
2:40 | 1753 | 269.6 | 50.1 | 77.8 | 94.9 | 70 | 51.1 | 171.2 | 95 | 206.5 | 208.2 | 43.1 | 11.6 | 30 | 0.04 | 104 | 30.3 | 15.415 | 457.1 | 209.9 | 209.4 | 97.7 | 36.5 | 0.744 |  |  | 98.6 | 728.3 | 1.124 | -8 | 49.8 | 97 | 29 | 0.999 | 182.75 | 205 | 8950 | 208.83 | 55.55 | -46.94 | 17.12 | 43.84 | 41.06 | 45.03 | 43 | 24 | 13 | 44 | 37.65 | 91 | 91
2:40 | 1752 | 269.8 | 50.2 | 77.8 | 94.9 | 70 | 51.1 | 171.2 | 95 | 206.4 | 208.2 | 43.1 | 11.6 | 30 | 0.045 | 104 | 30.3 | 15.442 | 456.9 | 209.8 | 209.3 | 97.7 | 36.5 | 0.745 |  |  | 98.6 | 728.3 | 1.118 | -8 | 52.16 | 97 | 29 | 1.005 | 183.53 | 202 | 8580 | 207.24 | 56.63 | -47.12 | 17 | 43.87 | 41.25 | 45.12 | 43 | 24 | 13 | 44 | 37.65 | 93 | 85
2:40 | 1747 | 268.4 | 48.4 | 77.8 | 94.9 | 70 | 51.1 | 171 | 95 | 206.2 | 208.3 | 43.1 | 11.6 | 30 | 0.051 | 104 | 30.3 | 15.39 | 459.3 | 209.6 | 209.2 | 97.7 | 36.5 | 0.742 |  |  | 98.6 | 728.4 | 1.138 | -8 | 58.82 | 97 | 29 | 1.006 | 180.39 | 212 | 8800 | 208.19 | 56.47 | -47 | 17.25 | 43.94 | 41.11 | 45.12 | 43 | 24 | 13 | 44 | 38.04 | 88 | 81
2:40 | 1751 | 269.5 | 49.7 | 77.8 | 94.9 | 70 | 51.1 | 171 | 95 | 206.3 | 208.2 | 43.1 | 11.6 | 30 | 0.051 | 104 | 30.3 | 15.326 | 459.4 | 209.5 | 209.1 | 97.7 | 36.5 | 0.743 |  |  | 98.6 | 728.4 | 1.124 | -8 | 55.69 | 97 | 29 | 1.004 | 182.75 | 203 | 7900 | 206.26 | 55.88 | -47.06 | 17.12 | 43.61 | 41.18 | 45.12 | 43 | 24 | 13 | 44 | 38.04 | 87 | 82
2:40 | 1753 | 269.8 | 50 | 77.8 | 94.9 | 70 | 51.1 | 171 | 95 | 206.2 | 208.1 | 43.1 | 11.6 | 30 | 0.055 | 103.9 | 30.3 | 15.351 | 459.1 | 209.3 | 208.8 | 97.7 | 36.5 | 0.743 |  |  | 98.6 | 728.4 | 1.131 | -8 | 58.82 | 97 | 29 | 1.014 | 183.14 | 212 | 8260 | 208.19 | 56.55 | -47 | 16.88 | 43.84 | 41.09 | 45.03 | 43 | 24 | 13 | 44 | 38.04 | 89 | 83
2:40 | 1740 | 265.1 | 48.2 | 77.8 | 95 | 70 | 51.1 | 171.1 | 95 | 206.3 | 208 | 43 | 11.6 | 30 | 0.06 | 103.9 | 30.3 | 15.37 | 459.4 | 209.2 | 208.7 | 97.7 | 36.5 | 0.74 |  |  | 98.6 | 728.3 | 1.121 | -8 | 54.9 | 97 | 29 | 0.987 | 179.61 | 214 | 9340 | 209.5 | 55.86 | -46.94 | 16.88 | 43.63 | 41.11 | 45.03 | 43 | 24 | 13 | 44 | 38.04 | 95 | 82
2:40 | 1750 | 266.5 | 50.2 | 77.8 | 95 | 70 | 51.1 | 171.4 | 95 | 206.6 | 208.4 | 43 | 11.6 | 30 | 0.058 | 104 | 30.3 | 15.303 | 459.6 | 209.6 | 209.1 | 97.7 | 36.4 | 0.744 |  |  | 98.6 | 728.2 | 1.116 | -8 | 53.73 | 97 | 29 | 1.012 | 183.53 | 215 | 8820 | 209.82 | 56.3 | -47 | 17.06 | 43.87 | 41.14 | 44.92 | 43 | 24 | 13 | 44 | 38.04 | 92 | 83
2:40 | 1747 | 269.2 | 48.4 | 77.8 | 95 | 70 | 51.1 | 171.7 | 95 | 207.1 | 208.1 | 43 | 11.6 | 30 | 0.048 | 104 | 30.3 | 15.314 | 460 | 209.7 | 209.2 | 97.7 | 36.4 | 0.745 |  |  | 98.6 | 728.2 | 1.121 | -8 | 50.2 | 97 | 29 | 1.003 | 183.14 | 204 | 8460 | 209.5 | 56.47 | -46.94 | 16.94 | 43.91 | 41.33 | 44.92 | 43 | 24 | 13 | 44 | 37.65 | 94 | 81
2:40 | 1748 | 268.5 | 49 | 77.8 | 95 | 70 | 51.1 | 171.8 | 95 | 207.2 | 208.2 | 43 | 11.6 | 30 | 0.048 | 104 | 30.3 | 15.324 | 459.4 | 209.6 | 209.2 | 97.7 | 36.4 | 0.745 |  |  | 98.7 | 728.3 | 1.13 | -8 | 55.69 | 97 | 29 | 0.998 | 181.96 | 203 | 7870 | 208.83 | 56.62 | -46.94 | 17 | 43.94 | 41.2 | 45.03 | 43 | 24 | 13 | 44 | 38.04 | 93 | 80
2:40 | 1754 | 269.5 | 49.4 | 77.8 | 95.1 | 70 | 51.1 | 171.6 | 95 | 207.1 | 208.3 | 43 | 11.6 | 30 | 0.049 | 104 | 30.3 | 15.336 | 459.6 | 209.7 | 209.2 | 97.7 | 36.4 | 0.746 |  |  | 98.7 | 728.4 | 1.122 | -8 | 52.16 | 97 | 29 | 1.023 | 183.14 | 212 | 8820 | 208.19 | 56.44 | -47.19 | 16.94 | 43.91 | 41.28 | 45.03 | 43 | 24 | 13 | 44 | 37.65 | 89 | 78
2:40 | 1756 | 270.8 | 49.9 | 77.8 | 95.1 | 70 | 51.1 | 171.7 | 95 | 207.1 | 208.4 | 43 | 11.6 | 30 | 0.044 | 104 | 30.3 | 15.374 | 459.3 | 209.8 | 209.4 | 97.7 | 36.4 | 0.747 |  |  | 98.7 | 728.5 | 1.122 | -8 | 56.47 | 97 | 29 | 0.992 | 183.53 | 204 | 8820 | 206.9 | 55.31 | -46.94 | 17.06 | 43.99 | 41.28 | 44.92 | 43 | 24 | 13 | 44 | 37.65 | 89 | 81
2:40 | 1748 | 271.7 | 48.9 | 77.8 | 95.1 | 70 | 51.1 | 171.6 | 95 | 206.9 | 207.9 | 43 | 11.6 | 30 | 0.036 | 104.1 | 30.3 | 15.457 | 459.2 | 209.7 | 209.3 | 97.7 | 36.4 | 0.747 |  |  | 98.7 | 728.5 | 1.127 | -8 | 47.84 | 97 | 29 | 1.011 | 182.75 | 203 | 9380 | 209.18 | 55.01 | -47.06 | 17.06 | 43.5 | 41.35 | 44.92 | 43 | 24 | 13 | 44 | 37.65 | 89 | 80
2:40 | 1748 | 267.9 | 49.4 | 77.8 | 95.1 | 70 | 51.1 | 171.5 | 95 | 206.9 | 207.7 | 43.1 | 11.6 | 30 | 0.053 | 104 | 30.3 | 15.454 | 459.1 | 209.1 | 208.6 | 97.7 | 36.4 | 0.743 |  |  | 98.7 | 728.4 | 1.117 | -8 | 57.65 | 97 | 29 | 1.004 | 176.08 | 202 | 8970 | 207.24 | 56.65 | -46.81 | 16.94 | 44.04 | 41.34 | 45.03 | 43 | 24 | 13 | 44 | 38.04 | 88 | 82
2:40 | 1745 | 265.2 | 49.6 | 77.8 | 95.1 | 70 | 51.1 | 171.4 | 95 | 206.7 | 207.9 | 43 | 11.6 | 30 | 0.06 | 103.9 | 30.3 | 15.315 | 459.4 | 209 | 208.6 | 97.7 | 36.4 | 0.741 |  |  | 98.7 | 728.5 | 1.124 | -8 | 59.61 | 97 | 29 | 1.006 | 182.75 | 213 | 8310 | 209.18 | 56.15 | -46.94 | 16.94 | 43.89 | 41.31 | 44.92 | 43 | 24 | 13 | 44 | 38.04 | 93 | 81
2:40 | 1748 | 267 | 48.9 | 77.8 | 95 | 70 | 51 | 171.5 | 95 | 206.7 | 207.9 | 43 | 11.6 | 30 | 0.058 | 103.9 | 30.3 | 15.257 | 460 | 209.1 | 208.6 | 97.7 | 36.4 | 0.742 |  |  | 98.7 | 728.6 | 1.12 | -8 | 58.82 | 97 | 29 | 0.98 | 182.75 | 211 | 8730 | 208.19 | 57.03 | -47.06 | 16.94 | 43.96 | 41.32 | 44.83 | 43 | 24 | 13 | 44 | 37.65 | 92 | 81
2:40 | 1750 | 268.3 | 49 | 77.8 | 95 | 70 | 51 | 171.5 | 95 | 206.8 | 208.1 | 42.9 | 11.6 | 30 | 0.057 | 104 | 30.3 | 15.25 | 459.2 | 209.3 | 208.8 | 97.7 | 36.4 | 0.743 |  |  | 98.6 | 728.7 | 1.123 | -8 | 58.04 | 97 | 29 | 0.992 | 182.35 | 213 | 8120 | 206.58 | 56.23 | -47.06 | 17.25 | 44.05 | 41.36 | 44.83 | 43 | 24 | 13 | 44 | 38.04 | 96 | 80
2:40 | 1758 | 270.9 | 51.1 | 77.8 | 95 | 70 | 51 | 171.4 | 95 | 206.8 | 208.2 | 42.9 | 11.6 | 30 | 0.044 | 104 | 30.3 | 15.281 | 457.6 | 209.7 | 209.3 | 97.7 | 36.4 | 0.745 |  |  | 98.6 | 728.7 | 1.117 | -8 | 48.24 | 97 | 29 | 0.992 | 183.53 | 214 | 8750 | 208.19 | 57.27 | -47.12 | 17.06 | 43.95 | 41.19 | 44.83 | 43 | 24 | 13 | 44 | 38.04 | 93 | 83
2:41 | 1750 | 270 | 49.6 | 77.8 | 95 | 70 | 51 | 171.4 | 95 | 206.8 | 207.6 | 43 | 11.6 | 30 | 0.037 | 104 | 30.3 | 15.371 | 458.4 | 209.8 | 209.4 | 97.7 | 36.4 | 0.746 |  |  | 98.6 | 728.6 | 1.128 | -8 | 45.49 | 97 | 29 | 0.997 | 182.35 | 204 | 10000 | 208.51 | 55.18 | -47.19 | 16.81 | 43.53 | 41.27 | 44.92 | 43 | 24 | 13 | 44 | 37.65 | 93 | 86
2:41 | 1742 | 265.8 | 49.1 | 77.8 | 95 | 70 | 51 | 171.2 | 95 | 206.4 | 207.5 | 43 | 11.6 | 30 | 0.051 | 104 | 30.3 | 15.421 | 459.3 | 209.2 | 208.7 | 97.7 | 36.4 | 0.741 |  |  | 98.6 | 728.6 | 1.113 | -8 | 58.04 | 97 | 29 | 0.994 | 182.35 | 211 | 9340 | 209.82 | 55.88 | -46.81 | 17.12 | 43.95 | 41.13 | 45.12 | 43 | 24 | 13 | 44 | 38.04 | 89 | 84
2:41 | 1747 | 266.9 | 48.8 | 77.8 | 95 | 70 | 51 | 171.3 | 95 | 206.6 | 207.6 | 43 | 11.6 | 30 | 0.056 | 104 | 30.3 | 15.328 | 459.4 | 208.9 | 208.5 | 97.7 | 36.4 | 0.738 |  |  | 98.6 | 728.6 | 1.122 | -8 | 59.22 | 97 | 29 | 0.997 | 180.78 | 212 | 8240 | 208.19 | 57.24 | -46.88 | 16.88 | 43.79 | 41.21 | 45.12 | 43 | 24 | 13 | 44 | 38.04 | 92 | 83
2:41 | 1744 | 266.3 | 48.5 | 77.8 | 94.9 | 70 | 51 | 171.1 | 95 | 206.3 | 208.1 | 43 | 11.6 | 30 | 0.056 | 104 | 30.3 | 15.304 | 459.2 | 209.3 | 208.9 | 97.7 | 36.4 | 0.739 |  |  | 98.6 | 728.5 | 1.127 | -8 | 54.12 | 97 | 29 | 0.993 | 183.53 | 203 | 8730 | 206.9 | 55.96 | -46.75 | 17 | 43.85 | 41.05 | 45.03 | 43 | 24 | 13 | 44 | 38.04 | 90 | 81
2:41 | 1756 | 268.1 | 50.9 | 77.8 | 94.9 | 70 | 51 | 170.9 | 95 | 206.1 | 208.2 | 43 | 11.6 | 30 | 0.05 | 104 | 30.3 | 15.289 | 457.7 | 209.6 | 209.1 | 97.7 | 36.4 | 0.742 |  |  | 98.6 | 728.5 | 1.135 | -8 | 51.76 | 97 | 29 | 0.986 | 183.53 | 202 | 7850 | 206.9 | 56.16 | -47.12 | 17.06 | 43.89 | 41.45 | 44.92 | 43 | 24 | 13 | 44 | 37.65 | 92 | 86
2:41 | 1758 | 272.5 | 50.4 | 77.8 | 95 | 70 | 51 | 171.3 | 95 | 206.6 | 208.2 | 43 | 11.6 | 30 | 0.036 | 104.1 | 30.3 | 15.327 | 456.7 | 209.9 | 209.4 | 97.7 | 36.4 | 0.748 |  |  | 98.6 | 728.4 | 1.111 | -8 | 47.45 | 97 | 29 | 0.999 | 181.57 | 214 | 8730 | 208.51 | 55.43 | -47.25 | 17.19 | 43.97 | 41.1 | 44.92 | 43 | 24 | 13 | 44 | 37.65 | 89 | 81
2:41 | 1757 | 272.7 | 50.5 | 77.8 | 94.9 | 70 | 51 | 171.4 | 95 | 206.8 | 208.3 | 43 | 11.5 | 30 | 0.03 | 104.1 | 30.3 | 15.441 | 456.4 | 210.2 | 209.8 | 97.7 | 36.4 | 0.749 |  |  | 98.6 | 728.2 | 1.123 | -8 | 50.2 | 97 | 29 | 0.99 | 183.92 | 204 | 8630 | 209.5 | 55.89 | -47.06 | 16.94 | 43.6 | 41.13 | 45.03 | 43 | 24 | 13 | 44 | 37.65 | 90 | 81
2:41 | 1751 | 270.1 | 49.6 | 77.8 | 94.9 | 70 | 51 | 171.1 | 95 | 206.3 | 208.7 | 43.1 | 11.5 | 30 | 0.039 | 104.1 | 30.3 | 15.51 | 456.7 | 210.2 | 209.7 | 97.7 | 36.4 | 0.748 |  |  | 98.6 | 728.1 | 1.124 | -8 | 57.65 | 97 | 29 | 0.994 | 183.53 | 214 | 8990 | 211.11 | 56.41 | -47.06 | 17.06 | 43.5 | 41.09 | 45.12 | 43 | 24 | 13 | 44 | 37.65 | 90 | 81
2:41 | 1748 | 267.2 | 49 | 77.8 | 95 | 70 | 51 | 171 | 95 | 206.2 | 208.9 | 43.1 | 11.6 | 30 | 0.049 | 104 | 30.3 | 15.482 | 457.6 | 210.2 | 209.7 | 97.7 | 36.4 | 0.744 |  |  | 98.6 | 728 | 1.136 | -8 | 56.47 | 97 | 29 | 0.992 | 183.92 | 205 | 8290 | 209.5 | 55.1 | -47 | 17.06 | 43.68 | 41.12 | 45.03 | 43 | 24 | 13 | 44 | 38.04 | 91 | 81
2:41 | 1750 | 268.1 | 49.3 | 77.8 | 95 | 70 | 51 | 170.9 | 95 | 206 | 208.5 | 43.1 | 11.6 | 30 | 0.048 | 104 | 30.3 | 15.433 | 457.6 | 210 | 209.5 | 97.7 | 36.4 | 0.745 |  |  | 98.7 | 728.1 | 1.137 | -8 | 51.76 | 97 | 29 | 0.999 | 183.53 | 203 | 9870 | 207.89 | 56.21 | -47 | 17 | 43.95 | 41.15 | 45.03 | 43 | 24 | 13 | 44 | 37.65 | 91 | 86
2:41 | 1753 | 270 | 49.8 | 77.8 | 95 | 70 | 51 | 170.8 | 95 | 206 | 208.4 | 43 | 11.5 | 30 | 0.043 | 104 | 30.3 | 15.415 | 457.6 | 209.9 | 209.5 | 97.7 | 36.4 | 0.748 |  |  | 98.6 | 728.2 | 1.131 | -8 | 57.25 | 97 | 29 | 1.002 | 182.75 | 212 | 8630 | 208.83 | 56.38 | -47.12 | 17.12 | 43.44 | 41.03 | 45.03 | 43 | 24 | 13 | 44 | 38.04 | 89 | 79
2:41 | 1754 | 270.9 | 49.9 | 77.8 | 95 | 70 | 51 | 170.9 | 95 | 206.1 | 208.2 | 43 | 11.5 | 30 | 0.044 | 104 | 30.3 | 15.417 | 457.5 | 209.6 | 209.2 | 97.7 | 36.4 | 0.748 |  |  | 98.6 | 728.2 | 1.127 | -8 | 53.33 | 97 | 29 | 0.99 | 182.35 | 203 | 7870 | 206.26 | 55.7 | -46.88 | 16.88 | 43.89 | 41.15 | 45.03 | 43 | 24 | 13 | 44 | 37.65 | 87 | 78
2:41 | 1750 | 269.7 | 49.1 | 77.8 | 95 | 70 | 51 | 170.8 | 95 | 206 | 207.9 | 43 | 11.5 | 30 | 0.049 | 104 | 30.3 | 15.379 | 459.3 | 209.2 | 208.8 | 97.7 | 36.4 | 0.747 |  |  | 98.6 | 728.2 | 1.129 | -8 | 55.29 | 97 | 29 | 0.99 | 182.75 | 214 | 9480 | 209.82 | 55.17 | -46.94 | 16.88 | 43.71 | 41.32 | 45.03 | 43 | 24 | 13 | 44 | 37.65 | 91 | 85
2:41 | 1748 | 267.5 | 49.1 | 77.8 | 95 | 70 | 51 | 170.7 | 95 | 205.8 | 207.7 | 43 | 11.5 | 30 | 0.054 | 103.9 | 30.3 | 15.369 | 460.3 | 208.9 | 208.4 | 97.7 | 36.4 | 0.744 |  |  | 98.6 | 728.2 | 1.132 | -8 | 55.29 | 97 | 29 | 0.991 | 176.08 | 212 | 8430 | 209.5 | 56.19 | -46.94 | 17 | 43.91 | 41.23 | 45.03 | 43 | 24 | 13 | 44 | 37.65 | 90 | 80
2:41 | 1747 | 267.9 | 48.7 | 77.8 | 95 | 70 | 51 | 170.6 | 95 | 205.6 | 207.9 | 43 | 11.5 | 30 | 0.054 | 104 | 30.3 | 15.319 | 461.2 | 209.1 | 208.6 | 97.7 | 36.4 | 0.745 |  |  | 98.6 | 728.2 | 1.137 | -8 | 57.25 | 97 | 29 | 0.993 | 182.75 | 202 | 8630 | 206.9 | 55.41 | -46.81 | 16.94 | 43.95 | 41.18 | 44.92 | 43 | 24 | 13 | 44 | 37.65 | 92 | 82
2:41 | 1748 | 268.3 | 49 | 77.8 | 94.9 | 70 | 51 | 170.5 | 95 | 205.5 | 207.9 | 42.9 | 11.5 | 30 | 0.055 | 104 | 30.3 | 15.303 | 461.3 | 209.1 | 208.6 | 97.7 | 36.4 | 0.745 |  |  | 98.6 | 728.2 | 1.127 | -8 | 58.04 | 97 | 29 | 1.002 | 182.75 | 212 | 8360 | 209.82 | 56.41 | -47 | 16.88 | 43.62 | 41.24 | 44.83 | 43 | 24 | 13 | 44 | 38.04 | 91 | 80
2:41 | 1749 | 268.5 | 49.2 | 77.8 | 94.9 | 70 | 51 | 170.5 | 95 | 205.5 | 207.8 | 42.9 | 11.5 | 30 | 0.057 | 103.9 | 30.3 | 15.33 | 462.4 | 208.9 | 208.4 | 97.7 | 36.4 | 0.745 |  |  | 98.6 | 728.3 | 1.128 | -8 | 59.22 | 97 | 29 | 1.002 | 182.75 | 204 | 8680 | 204.97 | 55.92 | -46.94 | 16.94 | 44.04 | 41.38 | 44.83 | 43 | 24 | 13 | 44 | 38.04 | 92 | 82
2:41 | 1742 | 265 | 48.1 | 77.8 | 95 | 70 | 51 | 170.5 | 95 | 205.5 | 207.5 | 42.9 | 11.5 | 30 | 0.064 | 103.9 | 30.3 | 15.312 | 464.5 | 208.6 | 208.1 | 97.7 | 36.4 | 0.741 |  |  | 98.6 | 728.3 | 1.126 | -8 | 58.82 | 97 | 29 | 1.007 | 182.35 | 213 | 8730 | 206.26 | 56.72 | -47 | 17 | 43.95 | 41.24 | 44.83 | 43 | 24 | 13 | 44 | 38.04 | 95 | 82
2:41 | 1760 | 270.5 | 50.8 | 77.8 | 95 | 70 | 51 | 170.9 | 95 | 206.2 | 207.5 | 42.9 | 11.5 | 30 | 0.058 | 103.9 | 30.3 | 15.252 | 464.1 | 208.6 | 208.2 | 97.7 | 36.4 | 0.743 |  |  | 98.7 | 728.4 | 1.133 | -8 | 54.9 | 97 | 29 | 1.006 | 182.35 | 201 | 9820 | 204.65 | 57.13 | -46.75 | 16.81 | 44.05 | 41.32 | 44.72 | 43 | 24 | 13 | 44 | 38.04 | 85 | 81
2:41 | 1753 | 274.5 | 49 | 77.8 | 95 | 70 | 51 | 171.4 | 95 | 206.8 | 207.4 | 42.9 | 11.5 | 30 | 0.04 | 104 | 30.3 | 15.276 | 463.7 | 209.1 | 208.6 | 97.7 | 36.4 | 0.749 |  |  | 98.7 | 728.2 | 1.131 | -8 | 46.27 | 97 | 29 | 0.993 | 178.82 | 211 | 9160 | 209.5 | 55.58 | -46.94 | 16.88 | 43.82 | 41.33 | 44.72 | 43 | 24 | 13 | 44 | 37.65 | 90 | 84
2:41 | 1742 | 266.7 | 47.6 | 77.8 | 94.9 | 70 | 51 | 171.2 | 95.1 | 206.5 | 207.6 | 42.9 | 11.5 | 30 | 0.054 | 104 | 30.3 | 15.333 | 463.2 | 208.9 | 208.5 | 97.7 | 36.5 | 0.741 |  |  | 98.7 | 728.1 | 1.124 | -8 | 56.86 | 97 | 29 | 0.989 | 182.35 | 203 | 8310 | 206.58 | 57.31 | -46.75 | 16.94 | 44.02 | 41.28 | 44.83 | 43 | 24 | 13 | 44 | 38.04 | 89 | 82
2:41 | 1746 | 265.3 | 48.3 | 77.8 | 94.9 | 70 | 51 | 171.4 | 95.1 | 206.8 | 208 | 42.9 | 11.5 | 30 | 0.06 | 103.9 | 30.3 | 15.285 | 463 | 209.1 | 208.6 | 97.7 | 36.5 | 0.738 |  |  | 98.7 | 728.1 | 1.125 | -8 | 59.22 | 97 | 29 | 1.01 | 183.14 | 202 | 8750 | 207.57 | 56.65 | -46.94 | 16.81 | 43.93 | 41.37 | 44.83 | 43 | 24 | 13 | 44 | 38.04 | 91 | 86
2:41 | 1749 | 266.7 | 49 | 77.8 | 94.9 | 70 | 51 | 171.2 | 95.1 | 206.5 | 208.4 | 42.9 | 11.5 | 30 | 0.053 | 104 | 30.3 | 15.248 | 463 | 209.7 | 209.2 | 97.7 | 36.5 | 0.74 |  |  | 98.7 | 728.2 | 1.154 | -8 | 59.22 | 97 | 29 | 0.992 | 181.18 | 215 | 9310 | 211.11 | 57.25 | -46.94 | 17.19 | 43.79 | 41.26 | 44.72 | 43 | 24 | 13 | 44 | 38.04 | 94 | 86
2:41 | 1762 | 275.5 | 50.4 | 77.8 | 94.9 | 70 | 51 | 171.4 | 95.1 | 206.9 | 208.1 | 42.9 | 11.5 | 30 | 0.03 | 104.1 | 30.3 | 15.301 | 462.4 | 209.9 | 209.5 | 97.7 | 36.4 | 0.749 |  |  | 98.6 | 728.2 | 1.126 | -8 | 49.8 | 97 | 29 | 1.018 | 183.14 | 205 | 9430 | 209.18 | 56.19 | -47.12 | 17 | 43.96 | 41.11 | 44.72 | 43 | 24 | 13 | 44 | 37.65 | 91 | 86
2:41 | 1759 | 274.3 | 51 | 77.8 | 94.9 | 70 | 51 | 171.2 | 95 | 206.6 | 207.9 | 42.9 | 11.5 | 30 | 0.029 | 104.1 | 30.3 | 15.451 | 460 | 209.9 | 209.5 | 97.7 | 36.5 | 0.75 |  |  | 98.6 | 727.9 | 1.123 | -8 | 45.1 | 97 | 29 | 0.985 | 183.14 | 211 | 8680 | 211.43 | 56.15 | -47.06 | 17.25 | 43.78 | 41.14 | 44.92 | 43 | 24 | 13 | 44 | 37.65 | 94 | 85
2:41 | 1752 | 272.4 | 49.9 | 77.8 | 94.9 | 70 | 51 | 171.2 | 95 | 206.6 | 208.4 | 43 | 11.5 | 30 | 0.033 | 104.1 | 30.3 | 15.499 | 458.8 | 210.1 | 209.6 | 97.7 | 36.5 | 0.749 |  |  | 98.6 | 727.7 | 1.122 | -8 | 51.76 | 97 | 29 | 1.017 | 183.14 | 215 | 8680 | 208.83 | 55.92 | -47.19 | 17.25 | 43.66 | 41.14 | 45.12 | 43 | 24 | 13 | 44 | 37.65 | 94 | 88
2:41 | 1750 | 270.5 | 49.3 | 77.8 | 95 | 70 | 51 | 171.2 | 95 | 206.5 | 208.5 | 43 | 11.5 | 30 | 0.039 | 104.1 | 30.3 | 15.53 | 462.6 | 210 | 209.5 | 97.7 | 36.5 | 0.747 |  |  | 98.6 | 727.5 | 1.117 | -8 | 56.08 | 97 | 29 | 1.017 | 183.14 | 204 | 8680 | 209.5 | 56.12 | -47.19 | 17 | 43.68 | 41.12 | 45.12 | 43 | 24 | 13 | 44 | 37.65 | 93 | 85
2:41 | 1749 | 269.9 | 49.5 | 77.8 | 95 | 70 | 51 | 171.1 | 95 | 206.3 | 208.6 | 43 | 11.5 | 30 | 0.042 | 104 | 30.3 | 15.484 | 466.5 | 209.9 | 209.5 | 97.7 | 36.4 | 0.746 |  |  | 98.7 | 727.5 | 1.115 | -8 | 58.43 | 97 | 29 | 0.99 | 183.53 | 212 | 8550 | 208.83 | 56.08 | -47.19 | 16.94 | 43.47 | 41.18 | 45.12 | 43 | 24 | 13 | 44 | 37.65 | 93 | 84
2:41 | 1755 | 270.5 | 49.9 | 77.8 | 95 | 70 | 51 | 170.8 | 95 | 206 | 208.7 | 43 | 11.5 | 30 | 0.045 | 104 | 30.3 | 15.383 | 465.2 | 209.9 | 209.5 | 97.7 | 36.4 | 0.746 |  |  | 98.7 | 727.4 | 1.123 | -8 | 58.04 | 97 | 29 | 1 | 183.53 | 204 | 8580 | 207.89 | 55.95 | -47 | 16.94 | 43.95 | 41.13 | 45.03 | 43 | 24 | 13 | 44 | 37.65 | 95 | 80
2:41 | 1747 | 269 | 48.6 | 77.8 | 95 | 70 | 51 | 170.6 | 95.1 | 205.7 | 208.7 | 43 | 11.5 | 30 | 0.044 | 104 | 30.3 | 15.317 | 464.6 | 210 | 209.5 | 97.7 | 36.4 | 0.745 |  |  | 98.7 | 727.4 | 1.147 | -8 | 56.86 | 97 | 29 | 0.991 | 183.53 | 203 | 9120 | 207.89 | 55.98 | -47.12 | 17.06 | 43.59 | 41.09 | 44.92 | 43 | 24 | 13 | 44 | 38.04 | 93 | 77
2:41 | 1758 | 272.8 | 51 | 77.8 | 95 | 70 | 51 | 170.8 | 95.1 | 206 | 208.1 | 43 | 11.5 | 30 | 0.039 | 104 | 30.3 | 15.354 | 464.3 | 209.7 | 209.3 | 97.7 | 36.4 | 0.747 |  |  | 98.7 | 727.3 | 1.122 | -8 | 50.2 | 97 | 29 | 0.987 | 182.75 | 212 | 8730 | 211.11 | 56.42 | -46.94 | 16.62 | 43.93 | 41.06 | 45.03 | 43 | 24 | 13 | 44 | 37.65 | 89 | 84
2:41 | 1746 | 269.2 | 48.6 | 77.8 | 95 | 70 | 51 | 170.7 | 95.1 | 205.9 | 207.8 | 43 | 11.5 | 30 | 0.048 | 104 | 30.3 | 15.455 | 465 | 209.3 | 208.9 | 97.7 | 36.4 | 0.746 |  |  | 98.7 | 727.2 | 1.113 | -8 | 51.76 | 97 | 29 | 0.989 | 181.96 | 211 | 8650 | 209.18 | 57.2 | -47 | 16.75 | 43.88 | 41.29 | 44.92 | 43 | 24 | 13 | 44 | 37.65 | 93 | 80
2:41 | 1750 | 268.1 | 49.5 | 77.8 | 95 | 70 | 51 | 170.7 | 95.1 | 205.8 | 207.8 | 43 | 11.5 | 30 | 0.056 | 103.9 | 30.3 | 15.39 | 463.4 | 209.1 | 208.6 | 97.7 | 36.4 | 0.746 |  |  | 98.7 | 727.1 | 1.123 | -8 | 58.43 | 97 | 29 | 0.989 | 182.75 | 203 | 8970 | 207.57 | 57.39 | -46.94 | 16.75 | 43.89 | 41.38 | 45.03 | 43 | 24 | 13 | 44 | 38.04 | 88 | 81
2:41 | 1745 | 266.4 | 49.2 | 77.8 | 95 | 70 | 51 | 170.6 | 95.1 | 205.7 | 208.2 | 43 | 11.5 | 30 | 0.055 | 104 | 30.3 | 15.306 | 463.1 | 209.4 | 208.9 | 97.7 | 36.5 | 0.745 |  |  | 98.7 | 727.2 | 1.128 | -8 | 59.22 | 97 | 29 | 0.992 | 182.75 | 215 | 8240 | 208.51 | 56.18 | -47 | 17.06 | 44.04 | 41.35 | 44.92 | 43 | 24 | 13 | 44 | 37.65 | 93 | 81
2:41 | 1756 | 269.7 | 50.1 | 77.8 | 95 | 70 | 51 | 171.1 | 95.1 | 206.4 | 208.3 | 43 | 11.5 | 30 | 0.05 | 104 | 30.3 | 15.303 | 461.5 | 209.5 | 209.1 | 97.7 | 36.5 | 0.745 |  |  | 98.7 | 727.4 | 1.122 | -8 | 56.08 | 97 | 29 | 1.017 | 182.75 | 202 | 8070 | 207.89 | 55.99 | -46.94 | 16.75 | 43.95 | 41.25 | 44.92 | 43 | 24 | 13 | 44 | 38.04 | 89 | 81
2:41 | 1755 | 272 | 50.1 | 77.8 | 95.1 | 70 | 51 | 171.4 | 95.1 | 206.8 | 207.9 | 43 | 11.5 | 30 | 0.038 | 104.1 | 30.3 | 15.329 | 460.2 | 209.8 | 209.3 | 97.7 | 36.5 | 0.75 |  |  | 98.7 | 727.6 | 1.128 | -8 | 49.41 | 97 | 29 | 0.998 | 183.14 | 209 | 8680 | 208.51 | 56.34 | -46.94 | 16.94 | 43.93 | 41.26 | 44.83 | 43 | 24 | 13 | 44 | 37.65 | 90 | 79
2:41 | 1751 | 270.8 | 49.6 | 77.8 | 95.1 | 70 | 51 | 171.1 | 95.1 | 206.3 | 207.7 | 43 | 11.5 | 30 | 0.039 | 104.1 | 30.3 | 15.39 | 461 | 209.5 | 209.1 | 97.7 | 36.5 | 0.749 |  |  | 98.7 | 727.6 | 1.128 | -8 | 50.98 | 97 | 29 | 0.995 | 182.75 | 213 | 8290 | 208.19 | 56.47 | -46.88 | 16.88 | 43.96 | 41.38 | 45.03 | 43 | 24 | 13 | 44 | 37.65 | 87 | 82
2:41 | 1750 | 270.7 | 49.1 | 77.8 | 95.1 | 70 | 51 | 170.7 | 95.1 | 205.9 | 207.8 | 43 | 11.5 | 30 | 0.04 | 104 | 30.3 | 15.397 | 461.1 | 209.4 | 209 | 97.7 | 36.5 | 0.749 |  |  | 98.7 | 727.6 | 1.121 | -8 | 51.76 | 97 | 29 | 1.003 | 182.75 | 204 | 8160 | 209.5 | 55.2 | -46.88 | 17.12 | 43.98 | 41.44 | 45.12 | 43 | 24 | 13 | 44 | 37.65 | 91 | 85
2:41 | 1743 | 265.7 | 48.6 | 77.8 | 95 | 70 | 51 | 170.4 | 95.1 | 205.5 | 208.1 | 43 | 11.5 | 30 | 0.055 | 103.9 | 30.3 | 15.364 | 462.4 | 209.3 | 208.9 | 97.7 | 36.4 | 0.744 |  |  | 98.7 | 727.7 | 1.13 | -8 | 59.22 | 97 | 29 | 1.008 | 183.14 | 202 | 9210 | 209.18 | 56.75 | -46.88 | 17.25 | 44.06 | 41.32 | 45.03 | 43 | 24 | 13 | 44 | 38.04 | 92 | 82
2:41 | 1748 | 266 | 49.3 | 77.8 | 95.1 | 70 | 51 | 171 | 95.1 | 206.3 | 208.1 | 43 | 11.5 | 30 | 0.059 | 103.9 | 30.3 | 15.314 | 462.8 | 209.2 | 208.8 | 97.7 | 36.4 | 0.742 |  |  | 98.7 | 727.9 | 1.123 | -8 | 56.86 | 97 | 29 | 0.995 | 183.14 | 204 | 8820 | 206.58 | 56.06 | -46.94 | 16.75 | 43.99 | 41.35 | 44.92 | 43 | 24 | 13 | 44 | 37.65 | 91 | 80
2:41 | 1751 | 267.7 | 49.5 | 77.8 | 95.1 | 70 | 51 | 171.2 | 95.1 | 206.6 | 208.2 | 43 | 11.5 | 30 | 0.057 | 103.9 | 30.3 | 15.264 | 461.5 | 209.3 | 208.9 | 97.7 | 36.4 | 0.743 |  |  | 98.7 | 728.1 | 1.125 | -8 | 56.47 | 97 | 29 | 1.001 | 183.14 | 214 | 8750 | 209.82 | 55.95 | -47.06 | 17 | 44 | 41.2 | 44.83 | 43 | 24 | 13 | 44 | 38.04 | 91 | 83
2:41 | 1746 | 266.5 | 48.6 | 77.8 | 95.1 | 70 | 51 | 171.1 | 95.1 | 206.4 | 208.3 | 43 | 11.5 | 30 | 0.059 | 104 | 30.3 | 15.301 | 460.6 | 209.6 | 209.1 | 97.7 | 36.4 | 0.743 |  |  | 98.7 | 728.3 | 1.13 | -8 | 57.65 | 97 | 29 | 0.996 | 183.14 | 212 | 8580 | 206.26 | 55.89 | -46.88 | 17.38 | 43.97 | 41.28 | 44.92 | 43 | 24 | 13 | 44 | 38.04 | 91 | 82
2:41 | 1750 | 267.9 | 49.5 | 77.8 | 95 | 70 | 51 | 170.9 | 95.1 | 206.1 | 208.3 | 42.9 | 11.5 | 30 | 0.054 | 104 | 30.3 | 15.298 | 459.7 | 209.5 | 209 | 97.7 | 36.4 | 0.742 |  |  | 98.7 | 728.5 | 1.121 | -8 | 58.43 | 97 | 29 | 1.015 | 183.14 | 203 | 8630 | 206.26 | 56.19 | -46.94 | 17.19 | 43.95 | 41.19 | 44.83 | 43 | 24 | 13 | 44 | 38.04 | 94 | 83
2:41 | 1756 | 270.5 | 50.4 | 77.8 | 95 | 70 | 51 | 170.7 | 95.1 | 205.9 | 208.2 | 42.9 | 11.5 | 30 | 0.043 | 104 | 30.3 | 15.319 | 460.1 | 209.7 | 209.2 | 97.7 | 36.4 | 0.747 |  |  | 98.7 | 728.5 | 1.133 | -8 | 48.24 | 97 | 29 | 0.995 | 183.14 | 211 | 8330 | 208.19 | 55.47 | -47.06 | 17.25 | 43.7 | 41.09 | 44.83 | 43 | 24 | 13 | 44 | 37.65 | 95 | 84
2:41 | 1746 | 269.4 | 48.6 | 77.8 | 95.1 | 70 | 51 | 170.6 | 95.1 | 205.8 | 208.1 | 43 | 11.5 | 30 | 0.045 | 104 | 30.3 | 15.389 | 461.2 | 209.6 | 209.1 | 97.7 | 36.4 | 0.747 |  |  | 98.7 | 728.4 | 1.122 | -8 | 54.51 | 97 | 29 | 1.012 | 176.47 | 204 | 8260 | 206.9 | 55.42 | -47 | 17.31 | 43.97 | 41.11 | 44.92 | 43 | 24 | 13 | 44 | 37.65 | 90 | 84
2:41 | 1743 | 265.2 | 48.1 | 77.8 | 95.1 | 70 | 51 | 170.9 | 95.1 | 206.1 | 208.2 | 43 | 11.5 | 30 | 0.059 | 104 | 30.3 | 15.393 | 461 | 209.4 | 208.9 | 97.7 | 36.4 | 0.742 |  |  | 98.7 | 728.5 | 1.128 | -8 | 61.57 | 97 | 29 | 0.992 | 183.14 | 204 | 8410 | 208.51 | 55.98 | -47.12 | 17.06 | 43.68 | 41.28 | 44.92 | 43 | 24 | 13 | 44 | 38.04 | 89 | 82
2:41 | 1745 | 266.9 | 48.5 | 77.8 | 95.1 | 70 | 50.9 | 171.2 | 95.1 | 206.5 | 208.2 | 42.9 | 11.5 | 30 | 0.061 | 103.9 | 30.3 | 15.336 | 461.1 | 209.3 | 208.8 | 97.7 | 36.4 | 0.741 |  |  | 98.7 | 728.6 | 1.125 | -8 | 58.82 | 97 | 29 | 1.002 | 183.53 | 214 | 8040 | 209.82 | 56.49 | -46.88 | 17 | 43.88 | 41.06 | 44.83 | 43 | 24 | 13 | 44 | 37.65 | 91 | 84
2:41 | 1748 | 265.9 | 49 | 77.8 | 95.1 | 70 | 50.9 | 171.2 | 95.1 | 206.5 | 208.4 | 42.9 | 11.5 | 30 | 0.06 | 104 | 30.3 | 15.311 | 460.9 | 209.4 | 208.9 | 97.7 | 36.4 | 0.742 |  |  | 98.6 | 728.7 | 1.123 | -8 | 60 | 97 | 29 | 0.996 | 183.14 | 214 | 9120 | 209.82 | 56.03 | -47 | 17 | 43.6 | 41.13 | 44.83 | 43 | 24 | 13 | 44 | 38.04 | 93 | 84
2:41 | 1752 | 268.1 | 49.9 | 77.8 | 95.1 | 70 | 50.9 | 171.2 | 95 | 206.5 | 208.3 | 42.9 | 11.5 | 30 | 0.051 | 104 | 30.3 | 15.307 | 461.1 | 209.6 | 209.1 | 97.7 | 36.4 | 0.746 |  |  | 98.6 | 728.8 | 1.114 | -8 | 49.8 | 97 | 29 | 0.996 | 180.39 | 204 | 8330 | 206.9 | 55.35 | -46.94 | 16.94 | 43.88 | 41.1 | 44.83 | 43 | 24 | 13 | 44 | 37.65 | 92 | 82
2:41 | 1756 | 272.6 | 50 | 77.8 | 95.1 | 70 | 50.9 | 171.4 | 95 | 206.7 | 208 | 42.9 | 11.5 | 30 | 0.037 | 104 | 30.3 | 15.331 | 461.7 | 209.6 | 209.2 | 97.7 | 36.4 | 0.749 |  |  | 98.7 | 728.8 | 1.12 | -8 | 52.16 | 97 | 29 | 1.003 | 182.75 | 204 | 8140 | 208.19 | 55 | -47.06 | 17.12 | 43.6 | 41.08 | 44.83 | 43 | 24 | 13 | 44 | 37.65 | 90 | 81
2:41 | 1754 | 273 | 50 | 77.8 | 95.1 | 70 | 50.9 | 171.2 | 95 | 206.5 | 207.7 | 43 | 11.5 | 30 | 0.034 | 104 | 30.3 | 15.425 | 461.7 | 209.5 | 209.1 | 97.7 | 36.4 | 0.752 |  |  | 98.7 | 728.6 | 1.12 | -8 | 50.59 | 97 | 29 | 0.997 | 181.96 | 203 | 9090 | 206.9 | 55.85 | -47.12 | 17.12 | 43.51 | 41.23 | 45.03 | 43 | 24 | 13 | 44 | 37.65 | 90 | 88
2:41 | 1748 | 270.3 | 48.9 | 77.8 | 95 | 70 | 50.9 | 171 | 95.1 | 206.2 | 207.5 | 43 | 11.5 | 30 | 0.048 | 104 | 30.3 | 15.467 | 463.6 | 209 | 208.5 | 97.7 | 36.4 | 0.747 |  |  | 98.7 | 728.5 | 1.128 | -8 | 58.04 | 97 | 29 | 0.988 | 182.35 | 211 | 8970 | 209.5 | 56.41 | -46.88 | 16.81 | 43.73 | 41.18 | 45.03 | 43 | 24 | 13 | 44 | 37.65 | 93 | 82
2:41 | 1744 | 265.8 | 48.3 | 77.8 | 95 | 70 | 50.9 | 170.6 | 95.1 | 205.7 | 207.4 | 43 | 11.5 | 30 | 0.063 | 103.9 | 30.3 | 15.378 | 465.2 | 208.6 | 208.1 | 97.7 | 36.4 | 0.742 |  |  | 98.7 | 728.4 | 1.13 | -8 | 58.04 | 97 | 29 | 1.005 | 181.96 | 211 | 8380 | 207.24 | 56.96 | -46.81 | 16.75 | 43.89 | 41.37 | 45.03 | 43 | 24 | 13 | 44 | 38.04 | 91 | 83
2:41 | 1743 | 265.4 | 48.2 | 77.8 | 95 | 70 | 50.9 | 170.6 | 95.1 | 205.6 | 207.6 | 43 | 11.5 | 30 | 0.062 | 103.9 | 30.3 | 15.269 | 466.2 | 208.7 | 208.2 | 97.7 | 36.4 | 0.741 |  |  | 98.7 | 728.4 | 1.127 | -8 | 60 | 97 | 29 | 1 | 182.75 | 211 | 8800 | 208.19 | 57.2 | -46.94 | 16.88 | 43.93 | 41.37 | 44.92 | 43 | 24 | 13 | 44 | 38.04 | 89 | 83
2:41 | 1756 | 268.7 | 50.3 | 77.8 | 95 | 70 | 50.9 | 170.9 | 95.1 | 206.1 | 208 | 42.9 | 11.5 | 30 | 0.056 | 104 | 30.3 | 15.188 | 465.4 | 209.1 | 208.6 | 97.7 | 36.4 | 0.745 |  |  | 98.7 | 728.5 | 1.123 | -8 | 58.43 | 97 | 29 | 0.993 | 182.75 | 203 | 7820 | 206.58 | 55.86 | -46.88 | 16.94 | 43.97 | 41.33 | 44.83 | 43 | 24 | 13 | 44 | 38.04 | 90 | 81
2:41 | 1748 | 268 | 49 | 77.8 | 95.1 | 70 | 50.9 | 170.7 | 95.1 | 205.8 | 208 | 42.9 | 11.5 | 30 | 0.056 | 104 | 30.3 | 15.252 | 464.6 | 209.1 | 208.6 | 97.7 | 36.4 | 0.746 |  |  | 98.7 | 728.6 | 1.121 | -8 | 58.82 | 97 | 29 | 0.98 | 182.75 | 211 | 8190 | 209.5 | 57.23 | -46.75 | 16.94 | 43.89 | 41.4 | 44.83 | 43 | 24 | 13 | 44 | 37.65 | 87 | 78
2:41 | 1748 | 268.3 | 49 | 77.8 | 95 | 70 | 50.9 | 170.6 | 95.1 | 205.7 | 208.2 | 42.9 | 11.5 | 30 | 0.05 | 104 | 30.3 | 15.307 | 462.8 | 209.4 | 209 | 97.7 | 36.4 | 0.748 |  |  | 98.7 | 728.6 | 1.118 | -8 | 57.25 | 97 | 29 | 0.997 | 182.75 | 212 | 8800 | 204.97 | 57.12 | -46.88 | 16.88 | 43.98 | 41.48 | 44.83 | 43 | 24 | 13 | 44 | 38.04 | 89 | 80
2:41 | 1751 | 268.9 | 49.4 | 77.8 | 95 | 70 | 50.9 | 170.5 | 95.1 | 205.7 | 208.3 | 43 | 11.5 | 30 | 0.045 | 104 | 30.3 | 15.359 | 463.9 | 209.8 | 209.4 | 97.7 | 36.4 | 0.749 |  |  | 98.7 | 728.6 | 1.124 | -8 | 50.2 | 97 | 29 | 0.991 | 183.14 | 204 | 9310 | 209.5 | 56.62 | -46.94 | 16.94 | 44.01 | 41.35 | 44.92 | 43 | 24 | 13 | 44 | 37.65 | 95 | 80
2:41 | 1748 | 268.5 | 49.2 | 77.8 | 95 | 70 | 50.9 | 170.5 | 95.1 | 205.7 | 208.1 | 43 | 11.5 | 30 | 0.039 | 104 | 30.3 | 15.4 | 466 | 209.9 | 209.5 | 97.7 | 36.4 | 0.746 |  |  | 98.7 | 728.6 | 1.131 | -8 | 49.8 | 97 | 29 | 1.001 | 182.35 | 210 | 8380 | 209.5 | 56.48 | -46.94 | 16.94 | 43.92 | 41.33 | 44.92 | 43 | 24 | 13 | 44 | 37.65 | 93 | 85
2:42 | 1749 | 267.4 | 49.5 | 77.8 | 95 | 70 | 51 | 170.5 | 95.1 | 205.6 | 208.3 | 43.1 | 11.5 | 30 | 0.048 | 104 | 30.3 | 15.369 | 465.9 | 209.8 | 209.3 | 97.7 | 36.4 | 0.746 |  |  | 98.7 | 728.7 | 1.13 | -8 | 56.08 | 97 | 29 | 1.009 | 182.75 | 214 | 8330 | 206.26 | 56.17 | -47.19 | 17 | 43.88 | 41.34 | 45.12 | 43 | 24 | 13 | 44 | 38.04 | 94 | 82
2:42 | 1753 | 269.1 | 50 | 77.8 | 95 | 70 | 51 | 170.5 | 95.1 | 205.7 | 208.4 | 43.1 | 11.5 | 30 | 0.044 | 104 | 30.3 | 15.338 | 464.4 | 209.8 | 209.3 | 97.7 | 36.4 | 0.745 |  |  | 98.6 | 728.8 | 1.123 | -8 | 57.25 | 97 | 29 | 1 | 183.53 | 204 | 8330 | 206.58 | 56 | -47.12 | 17.12 | 43.83 | 41.23 | 45.12 | 43 | 24 | 13 | 44 | 38.04 | 96 | 84
2:42 | 1754 | 270.3 | 49.8 | 77.8 | 95 | 70 | 51 | 170.6 | 95.1 | 205.8 | 208.6 | 43.1 | 11.5 | 30 | 0.041 | 104 | 30.3 | 15.374 | 464.4 | 209.9 | 209.4 | 97.7 | 36.4 | 0.748 |  |  | 98.6 | 728.8 | 1.115 | -8 | 59.61 | 97 | 29 | 1.017 | 183.53 | 214 | 9120 | 208.83 | 57.32 | -46.94 | 17.12 | 44.12 | 41.18 | 45.12 | 43 | 24 | 13 | 44 | 38.04 | 83 | 82
2:42 | 1752 | 269.5 | 49.9 | 77.8 | 95 | 70 | 51 | 170.6 | 95 | 205.8 | 208.5 | 43 | 11.5 | 30 | 0.04 | 104 | 30.3 | 15.418 | 462.9 | 210 | 209.6 | 97.7 | 36.4 | 0.748 |  |  | 98.7 | 728.7 | 1.117 | -8 | 51.76 | 97 | 29 | 0.987 | 182.75 | 203 | 8210 | 206.9 | 55.11 | -47 | 16.88 | 43.86 | 41.09 | 45.03 | 43 | 24 | 13 | 44 | 37.65 | 91 | 76
2:42 | 1752 | 270.3 | 49.6 | 77.8 | 95 | 70 | 51 | 170.6 | 95.1 | 205.9 | 208.2 | 43 | 11.5 | 30 | 0.033 | 104.1 | 30.3 | 15.491 | 463.8 | 210.2 | 209.8 | 97.7 | 36.4 | 0.748 |  |  | 98.7 | 728.6 | 1.127 | -8 | 47.06 | 97 | 29 | 1.013 | 183.14 | 205 | 7680 | 211.11 | 56.38 | -47.06 | 17.25 | 43.55 | 41.06 | 45.03 | 43 | 24 | 13 | 44 | 37.65 | 89 | 82
2:42 | 1750 | 270.3 | 48.9 | 77.8 | 95 | 70 | 51 | 170.8 | 95.1 | 206 | 208.2 | 43 | 11.5 | 30 | 0.035 | 104.1 | 30.3 | 15.487 | 464.5 | 209.9 | 209.5 | 97.7 | 36.4 | 0.746 |  |  | 98.7 | 728.5 | 1.124 | -8 | 49.41 | 97 | 29 | 0.989 | 182.75 | 204 | 8750 | 209.82 | 55.33 | -47 | 17 | 43.71 | 41.11 | 45.12 | 43 | 24 | 13 | 44 | 37.65 | 92 | 83
2:42 | 1736 | 263.7 | 47.1 | 77.8 | 95 | 70 | 51 | 171.2 | 95.1 | 206.4 | 208.4 | 43 | 11.5 | 30 | 0.053 | 104 | 30.3 | 15.497 | 465.6 | 209.8 | 209.4 | 97.7 | 36.4 | 0.741 |  |  | 98.7 | 728.5 | 1.125 | -8 | 57.65 | 97 | 29 | 1.017 | 180.39 | 214 | 7940 | 209.82 | 56.67 | -46.94 | 16.94 | 43.58 | 41.02 | 45.23 | 43 | 24 | 13 | 44 | 38.04 | 91 | 81
2:42 | 1755 | 270.2 | 50.5 | 77.8 | 95 | 70 | 51 | 171.5 | 95.1 | 207 | 208.3 | 43 | 11.5 | 30 | 0.039 | 104 | 30.3 | 15.41 | 464.8 | 210.1 | 209.6 | 97.7 | 36.4 | 0.747 |  |  | 98.7 | 728.5 | 1.115 | -8 | 53.73 | 97 | 29 | 0.984 | 178.04 | 209 | 8730 | 208.83 | 56.39 | -47.25 | 17 | 43.97 | 41.11 | 45.12 | 43 | 24 | 13 | 44 | 37.65 | 92 | 80
2:42 | 1757 | 272.8 | 50.2 | 77.8 | 95 | 70 | 51 | 171.6 | 95.1 | 207.1 | 208.4 | 43 | 11.5 | 30 | 0.033 | 104.1 | 30.3 | 15.422 | 464.2 | 210.1 | 209.7 | 97.7 | 36.4 | 0.752 |  |  | 98.7 | 728.5 | 1.127 | -8 | 53.73 | 97 | 29 | 0.988 | 176.08 | 204 | 9310 | 208.19 | 55 | -47.12 | 16.94 | 43.62 | 41.17 | 45.12 | 43 | 24 | 13 | 44 | 37.65 | 91 | 82
2:42 | 1750 | 271.3 | 49.2 | 77.8 | 95 | 70 | 51 | 171.1 | 95.1 | 206.3 | 207.9 | 43.1 | 11.5 | 30 | 0.031 | 104 | 30.3 | 15.497 | 465.4 | 210.1 | 209.7 | 97.7 | 36.4 | 0.75 |  |  | 98.7 | 728.4 | 1.127 | -8 | 46.67 | 97 | 29 | 1.005 | 182.35 | 209 | 8700 | 208.51 | 55.51 | -47.19 | 16.94 | 43.44 | 41.06 | 45.23 | 43 | 24 | 13 | 44 | 37.65 | 88 | 81
2:42 | 1748 | 268.5 | 48.2 | 77.8 | 95 | 70 | 51 | 171.2 | 95.1 | 206.7 | 208.1 | 43.1 | 11.5 | 30 | 0.047 | 104 | 30.3 | 15.503 | 466.4 | 209.6 | 209.2 | 97.7 | 36.4 | 0.744 |  |  | 98.7 | 728.4 | 1.121 | -8 | 58.82 | 97 | 29 | 0.993 | 182.75 | 203 | 8460 | 207.89 | 55.92 | -46.88 | 17.19 | 43.71 | 41.16 | 45.23 | 43 | 24 | 13 | 44 | 38.04 | 91 | 82
2:42 | 1750 | 269.5 | 48.8 | 77.8 | 95 | 70 | 51 | 171.6 | 95.1 | 207.1 | 208.1 | 43.1 | 11.5 | 30 | 0.054 | 104 | 30.3 | 15.408 | 468.7 | 209.4 | 208.9 | 97.7 | 36.4 | 0.744 |  |  | 98.7 | 728.5 | 1.136 | -8 | 61.57 | 97 | 29 | 0.986 | 182.75 | 203 | 9290 | 208.19 | 56.08 | -46.94 | 16.75 | 43.8 | 41.23 | 45.12 | 43 | 24 | 13 | 44 | 38.04 | 89 | 80
2:42 | 1749 | 267.4 | 49.3 | 77.8 | 95 | 70 | 51 | 171.6 | 95.1 | 206.9 | 207.9 | 43.1 | 11.5 | 30 | 0.059 | 104 | 30.3 | 15.337 | 470 | 209.2 | 208.7 | 97.7 | 36.4 | 0.742 |  |  | 98.7 | 728.5 | 1.125 | -8 | 55.29 | 97 | 29 | 1.008 | 182.35 | 212 | 8290 | 206.9 | 57.11 | -46.56 | 16.94 | 43.85 | 41.22 | 45.03 | 43 | 24 | 13 | 44 | 38.04 | 89 | 82
2:42 | 1749 | 269.3 | 49.2 | 77.8 | 95 | 70 | 51 | 171.6 | 95.1 | 207.1 | 208 | 43 | 11.5 | 29.9 | 0.055 | 103.9 | 30.3 | 15.298 | 468.1 | 209.2 | 208.7 | 97.7 | 36.4 | 0.744 |  |  | 98.7 | 728.5 | 1.126 | -8 | 59.22 | 97 | 29 | 0.986 | 182.75 | 202 | 8630 | 204.97 | 57.05 | -46.88 | 16.69 | 43.91 | 41.37 | 44.92 | 43 | 24 | 13 | 44 | 37.65 | 87 | 83
2:42 | 1745 | 266.5 | 48.9 | 77.8 | 95 | 70 | 51 | 171.6 | 95.1 | 206.9 | 208.4 | 43 | 11.5 | 29.9 | 0.053 | 103.9 | 30.3 | 15.296 | 465.9 | 209.6 | 209.1 | 97.7 | 36.4 | 0.743 |  |  | 98.7 | 728.5 | 1.115 | -8 | 57.25 | 97 | 29 | 1 | 182.75 | 214 | 8240 | 208.19 | 56.13 | -46.81 | 16.75 | 43.63 | 41.26 | 44.92 | 43 | 24 | 13 | 44 | 38.04 | 91 | 83
2:42 | 1751 | 269.6 | 49.5 | 77.8 | 95 | 70 | 51 | 171.6 | 95.1 | 207 | 208.5 | 43 | 11.5 | 29.9 | 0.044 | 104 | 30.3 | 15.304 | 465.1 | 210 | 209.5 | 97.7 | 36.4 | 0.747 |  |  | 98.7 | 728.6 | 1.115 | -8 | 56.86 | 97 | 29 | 0.989 | 183.14 | 214 | 8090 | 208.19 | 56.3 | -46.81 | 16.88 | 43.98 | 41.26 | 44.92 | 43 | 24 | 13 | 44 | 38.04 | 92 | 80
2:42 | 1752 | 270.4 | 49.4 | 77.8 | 95 | 70 | 51 | 171.4 | 95 | 206.8 | 208.3 | 43 | 11.5 | 29.9 | 0.038 | 104 | 30.3 | 15.384 | 464.1 | 209.9 | 209.5 | 97.7 | 36.4 | 0.749 |  |  | 98.7 | 728.7 | 1.117 | -8 | 49.8 | 97 | 29 | 0.991 | 180 | 203 | 9210 | 209.5 | 55.22 | -47.06 | 17.06 | 44.07 | 41.38 | 44.92 | 43 | 24 | 13 | 44 | 37.65 | 92 | 76
2:42 | 1749 | 269.2 | 48.6 | 77.8 | 95 | 70 | 51 | 171.4 | 95 | 206.8 | 208.1 | 43 | 11.5 | 29.9 | 0.041 | 104 | 30.3 | 15.432 | 464.3 | 209.7 | 209.2 | 97.7 | 36.4 | 0.746 |  |  | 98.7 | 728.7 | 1.133 | -8 | 54.9 | 97 | 29 | 1.009 | 179.61 | 210 | 8630 | 208.51 | 58.01 | -47.12 | 16.88 | 43.66 | 41.31 | 45.03 | 43 | 24 | 13 | 44 | 37.65 | 91 | 79
2:42 | 1751 | 269.2 | 49.2 | 77.8 | 95 | 70 | 51 | 171.2 | 95.1 | 206.6 | 208.3 | 43 | 11.5 | 29.9 | 0.048 | 104 | 30.3 | 15.385 | 465.5 | 209.6 | 209.2 | 97.7 | 36.4 | 0.745 |  |  | 98.7 | 728.7 | 1.13 | -8 | 59.22 | 97 | 29 | 0.999 | 183.53 | 203 | 8380 | 206.26 | 56.53 | -46.81 | 17.19 | 43.96 | 41.37 | 45.03 | 43 | 24 | 13 | 44 | 37.65 | 95 | 81
2:42 | 1743 | 267 | 47.8 | 77.8 | 95 | 70 | 51 | 171.1 | 95.1 | 206.3 | 208.4 | 43 | 11.5 | 29.9 | 0.055 | 104 | 30.3 | 15.379 | 466.2 | 209.6 | 209.1 | 97.7 | 36.4 | 0.743 |  |  | 98.7 | 728.7 | 1.13 | -8 | 58.04 | 97 | 29 | 1.006 | 183.14 | 203 | 8950 | 206.26 | 56.45 | -47.12 | 17 | 43.73 | 41.4 | 45.03 | 43 | 24 | 13 | 44 | 37.65 | 92 | 81
2:42 | 1750 | 267.7 | 49.4 | 77.8 | 95 | 70 | 51 | 170.9 | 95.1 | 206.2 | 208 | 42.9 | 11.5 | 29.9 | 0.059 | 104 | 30.3 | 15.343 | 465.4 | 209.2 | 208.7 | 97.7 | 36.4 | 0.742 |  |  | 98.6 | 728.8 | 1.128 | -8 | 58.82 | 97 | 29 | 1.019 | 182.35 | 214 | 8240 | 209.5 | 57.21 | -47.06 | 17 | 43.87 | 41.34 | 44.83 | 43 | 24 | 13 | 44 | 37.65 | 91 | 80
2:42 | 1750 | 268.6 | 49.3 | 77.8 | 95 | 70 | 51 | 170.7 | 95 | 205.8 | 207.8 | 42.9 | 11.5 | 29.9 | 0.055 | 104 | 30.3 | 15.266 | 465 | 209 | 208.5 | 97.7 | 36.4 | 0.743 |  |  | 98.6 | 728.8 | 1.124 | -8 | 57.25 | 97 | 29 | 0.999 | 182.35 | 214 | 8820 | 209.82 | 56.47 | -46.94 | 17 | 44 | 41.35 | 44.83 | 43 | 24 | 13 | 44 | 37.65 | 88 | 81
2:42 | 1745 | 266.1 | 49.3 | 77.8 | 95 | 70 | 51 | 170.6 | 95 | 205.8 | 207.8 | 42.9 | 11.5 | 29.9 | 0.058 | 104 | 30.3 | 15.281 | 464.9 | 208.9 | 208.5 | 97.7 | 36.4 | 0.741 |  |  | 98.6 | 728.8 | 1.12 | -8 | 55.69 | 97 | 29 | 0.999 | 181.96 | 213 | 8870 | 207.89 | 56.15 | -46.94 | 17.31 | 43.95 | 41.35 | 44.83 | 43 | 24 | 13 | 44 | 38.04 | 88 | 75
2:42 | 1748 | 267.1 | 48.7 | 77.8 | 95 | 70 | 51 | 170.8 | 95 | 206.1 | 208.1 | 42.9 | 11.5 | 29.9 | 0.057 | 104 | 30.3 | 15.274 | 464.2 | 209.3 | 208.8 | 97.7 | 36.4 | 0.743 |  |  | 98.6 | 728.8 | 1.133 | -8 | 59.22 | 97 | 29 | 1.003 | 183.53 | 203 | 8770 | 207.89 | 56.6 | -47 | 17 | 44.01 | 41.28 | 44.83 | 43 | 24 | 13 | 44 | 37.65 | 91 | 79
2:42 | 1756 | 269.6 | 51 | 77.8 | 95.1 | 70 | 51 | 171 | 95 | 206.3 | 208.1 | 42.9 | 11.5 | 29.9 | 0.048 | 104 | 30.3 | 15.271 | 463.6 | 209.5 | 209 | 97.7 | 36.4 | 0.747 |  |  | 98.7 | 728.9 | 1.114 | -8 | 53.73 | 97 | 29 | 1.005 | 183.14 | 212 | 8460 | 208.51 | 56.45 | -47.06 | 17.06 | 43.85 | 41.23 | 44.83 | 43 | 24 | 13 | 44 | 38.04 | 89 | 83
2:42 | 1756 | 273 | 50.1 | 77.8 | 95.1 | 70 | 51 | 171.1 | 95 | 206.5 | 207.7 | 42.9 | 11.5 | 29.9 | 0.036 | 104 | 30.3 | 15.342 | 463.1 | 209.6 | 209.2 | 97.7 | 36.4 | 0.752 |  |  | 98.7 | 728.8 | 1.13 | -8 | 46.27 | 97 | 29 | 1.005 | 178.82 | 203 | 9190 | 209.5 | 54.95 | -47 | 17.25 | 43.97 | 41.22 | 44.92 | 43 | 24 | 13 | 44 | 37.65 | 89 | 84
2:42 | 1755 | 272 | 49.7 | 77.8 | 95 | 70 | 51 | 170.9 | 95 | 206.2 | 207.8 | 43 | 11.5 | 29.9 | 0.042 | 104 | 30.3 | 15.444 | 463.6 | 209.3 | 208.9 | 97.7 | 36.4 | 0.752 |  |  | 98.7 | 728.8 | 1.125 | -8 | 54.9 | 97 | 29 | 0.99 | 182.35 | 212 | 8870 | 208.51 | 56.29 | -47 | 17.12 | 43.91 | 41.2 | 45.03 | 43 | 24 | 13 | 44 | 37.65 | 89 | 83
2:42 | 1748 | 267.5 | 49.2 | 77.8 | 95 | 70 | 51 | 170.7 | 95 | 205.9 | 208.2 | 43 | 11.5 | 29.9 | 0.051 | 104 | 30.3 | 15.426 | 464.9 | 209.5 | 209 | 97.7 | 36.4 | 0.747 |  |  | 98.6 | 728.7 | 1.131 | -8 | 58.04 | 97 | 29 | 1.006 | 183.14 | 203 | 9380 | 206.58 | 56.62 | -47.19 | 16.81 | 43.73 | 41.05 | 45.03 | 43 | 24 | 13 | 44 | 38.04 | 88 | 82
2:42 | 1755 | 269.8 | 49.7 | 77.8 | 95 | 70 | 51 | 170.7 | 95 | 206 | 208.2 | 43 | 11.5 | 29.9 | 0.048 | 104 | 30.3 | 15.351 | 464.6 | 209.6 | 209.1 | 97.7 | 36.4 | 0.749 |  |  | 98.7 | 728.8 | 1.13 | -8 | 52.55 | 97 | 29 | 1.002 | 183.53 | 212 | 8330 | 207.89 | 55.25 | -46.88 | 17.06 | 43.87 | 41.09 | 44.92 | 43 | 24 | 13 | 44 | 38.04 | 91 | 85
2:42 | 1752 | 270.2 | 49.9 | 77.8 | 95 | 70 | 50.9 | 170.6 | 95 | 205.7 | 208 | 43 | 11.4 | 29.9 | 0.043 | 104 | 30.3 | 15.339 | 465.6 | 209.5 | 209 | 97.7 | 36.3 | 0.749 |  |  | 98.7 | 728.9 | 1.123 | -8 | 50.2 | 97 | 29 | 0.995 | 179.22 | 214 | 8770 | 208.51 | 55.57 | -47.06 | 17 | 43.49 | 41.13 | 45.03 | 43 | 24 | 13 | 44 | 37.65 | 90 | 83
2:42 | 1749 | 268.3 | 49.5 | 77.8 | 95 | 70 | 50.9 | 170.5 | 95 | 205.5 | 208.1 | 43 | 11.5 | 29.9 | 0.048 | 104 | 30.3 | 15.342 | 465.1 | 209.4 | 208.9 | 97.7 | 36.3 | 0.747 |  |  | 98.6 | 728.9 | 1.119 | -8 | 55.29 | 97 | 29 | 0.99 | 183.14 | 214 | 9410 | 209.82 | 55.96 | -46.94 | 17.19 | 43.85 | 41.15 | 45.03 | 43 | 24 | 13 | 44 | 38.04 | 90 | 78
2:42 | 1746 | 267.4 | 48.6 | 77.8 | 95 | 70 | 50.9 | 170.4 | 95 | 205.4 | 208.3 | 43 | 11.5 | 29.9 | 0.053 | 104 | 30.3 | 15.368 | 464.1 | 209.4 | 208.9 | 97.7 | 36.3 | 0.745 |  |  | 98.6 | 728.9 | 1.126 | -8 | 58.43 | 97 | 29 | 1 | 182.75 | 202 | 8870 | 207.57 | 55.22 | -47 | 16.94 | 43.81 | 41.13 | 45.03 | 43 | 24 | 13 | 44 | 38.04 | 89 | 79
2:42 | 1750 | 266.8 | 49.5 | 77.8 | 95 | 70 | 50.9 | 170.4 | 95 | 205.6 | 208.5 | 43 | 11.4 | 29.9 | 0.057 | 104 | 30.3 | 15.36 | 464 | 209.5 | 209 | 97.7 | 36.3 | 0.742 |  |  | 98.7 | 728.9 | 1.123 | -8 | 59.61 | 97 | 29 | 0.993 | 183.14 | 212 | 7920 | 208.83 | 56.44 | -47.06 | 16.69 | 43.93 | 41.22 | 45.03 | 43 | 24 | 13 | 44 | 38.04 | 96 | 81
2:42 | 1746 | 266.1 | 48.9 | 77.8 | 95 | 70 | 50.9 | 170.7 | 95 | 205.9 | 208.1 | 43 | 11.4 | 29.9 | 0.06 | 104 | 30.3 | 15.324 | 465.1 | 209.3 | 208.8 | 97.7 | 36.3 | 0.741 |  |  | 98.7 | 728.9 | 1.141 | -8 | 56.47 | 97 | 29 | 1.004 | 181.57 | 211 | 8530 | 206.9 | 58.77 | -47 | 16.94 | 43.81 | 41.22 | 44.92 | 43 | 24 | 13 | 44 | 37.65 | 91 | 85
2:42 | 1748 | 268.1 | 49 | 77.8 | 95 | 70 | 50.9 | 170.6 | 95 | 205.7 | 207.9 | 42.9 | 11.4 | 29.9 | 0.058 | 104 | 30.3 | 15.303 | 464.2 | 209.1 | 208.6 | 97.7 | 36.3 | 0.74 |  |  | 98.6 | 729 | 1.119 | -8 | 58.04 | 97 | 29 | 0.992 | 182.35 | 203 | 8070 | 206.26 | 56.54 | -46.81 | 16.94 | 43.95 | 41.18 | 44.83 | 43 | 24 | 13 | 44 | 38.04 | 93 | 84
2:42 | 1750 | 268.9 | 48.7 | 77.8 | 95 | 70 | 50.9 | 171 | 95 | 206.3 | 208 | 42.9 | 11.4 | 29.9 | 0.056 | 104 | 30.3 | 15.324 | 462.8 | 209.2 | 208.7 | 97.7 | 36.3 | 0.742 |  |  | 98.7 | 728.9 | 1.127 | -8 | 56.86 | 97 | 29 | 0.987 | 183.14 | 214 | 9160 | 209.82 | 55.39 | -47 | 17 | 43.88 | 41.28 | 44.92 | 43 | 24 | 13 | 44 | 37.65 | 92 | 78
2:42 | 1747 | 268.6 | 48.8 | 77.8 | 95 | 70 | 50.9 | 171 | 95 | 206.2 | 207.7 | 42.9 | 11.4 | 29.9 | 0.063 | 104 | 30.3 | 15.312 | 463.1 | 208.8 | 208.3 | 97.7 | 36.3 | 0.742 |  |  | 98.7 | 728.9 | 1.124 | -8 | 57.65 | 97 | 29 | 0.993 | 182.75 | 203 | 8680 | 207.89 | 56.43 | -46.75 | 16.75 | 43.97 | 41.34 | 44.83 | 43 | 24 | 13 | 44 | 37.65 | 93 | 80
2:42 | 1745 | 266.4 | 48.6 | 77.8 | 95 | 70 | 50.9 | 170.7 | 95 | 205.7 | 207.3 | 42.9 | 11.4 | 29.9 | 0.067 | 103.9 | 30.3 | 15.28 | 463.5 | 208.5 | 208 | 97.7 | 36.3 | 0.739 |  |  | 98.7 | 728.9 | 1.136 | -8 | 59.61 | 97 | 29 | 0.987 | 181.57 | 211 | 8680 | 209.18 | 57.22 | -46.75 | 16.94 | 43.94 | 41.26 | 44.83 | 43 | 24 | 13 | 44 | 38.04 | 90 | 80
2:42 | 1751 | 267.4 | 49.9 | 77.8 | 95 | 70 | 50.9 | 170.6 | 95.1 | 205.7 | 207.5 | 42.9 | 11.4 | 29.9 | 0.063 | 103.9 | 30.3 | 15.222 | 464.1 | 208.6 | 208.1 | 97.7 | 36.3 | 0.741 |  |  | 98.7 | 728.8 | 1.123 | -8 | 60 | 97 | 29 | 0.992 | 182.35 | 201 | 7820 | 207.57 | 57.15 | -46.88 | 17.06 | 44.08 | 41.38 | 44.83 | 43 | 24 | 13 | 44 | 38.04 | 84 | 78
2:42 | 1753 | 270.1 | 50 | 77.8 | 95 | 70 | 50.9 | 170.7 | 95.1 | 205.8 | 207.8 | 42.9 | 11.4 | 29.9 | 0.053 | 104 | 30.3 | 15.241 | 464.4 | 209 | 208.5 | 97.7 | 36.3 | 0.745 |  |  | 98.7 | 728.7 | 1.124 | -8 | 55.29 | 97 | 29 | 0.992 | 182.75 | 213 | 8120 | 208.51 | 55.96 | -47.12 | 17.12 | 43.73 | 41.08 | 44.83 | 43 | 24 | 13 | 44 | 37.65 | 89 | 77
2:42 | 1747 | 268.6 | 48.5 | 77.8 | 95 | 70 | 50.9 | 170.6 | 95.1 | 205.8 | 207.9 | 42.9 | 11.4 | 29.9 | 0.051 | 104 | 30.3 | 15.283 | 465.1 | 209.1 | 208.7 | 97.7 | 36.3 | 0.745 |  |  | 98.7 | 728.6 | 1.127 | -8 | 57.25 | 97 | 29 | 0.999 | 182.75 | 202 | 9340 | 209.18 | 57.21 | -46.75 | 17.06 | 44.07 | 41.24 | 44.83 | 43 | 24 | 13 | 44 | 38.04 | 93 | 83
2:42 | 1745 | 266.5 | 48.3 | 77.8 | 95 | 70 | 50.9 | 170.5 | 95.1 | 205.6 | 208.1 | 42.9 | 11.4 | 29.9 | 0.054 | 104 | 30.3 | 15.364 | 465.4 | 209.3 | 208.8 | 97.7 | 36.4 | 0.743 |  |  | 98.7 | 728.5 | 1.13 | -8 | 58.82 | 97 | 29 | 1 | 183.14 | 212 | 8630 | 206.26 | 57.09 | -47.06 | 16.81 | 44 | 41.26 | 44.83 | 43 | 24 | 13 | 44 | 38.04 | 91 | 78
2:42 | 1746 | 266.9 | 48.1 | 77.8 | 95 | 70 | 50.9 | 171.1 | 95.1 | 206.4 | 208.4 | 42.9 | 11.4 | 29.9 | 0.051 | 104 | 30.3 | 15.355 | 466 | 209.7 | 209.2 | 97.7 | 36.4 | 0.743 |  |  | 98.7 | 728.6 | 1.153 | -8 | 56.86 | 97 | 29 | 1.008 | 183.92 | 215 | 8970 | 208.51 | 56.19 | -47.12 | 17.12 | 43.6 | 41.28 | 44.83 | 43 | 24 | 13 | 44 | 37.65 | 91 | 80
2:42 | 1758 | 271 | 50.6 | 77.8 | 95 | 70 | 50.9 | 171.3 | 95.1 | 206.7 | 208.2 | 42.9 | 11.4 | 29.9 | 0.039 | 104 | 30.3 | 15.337 | 465.2 | 209.8 | 209.3 | 97.7 | 36.4 | 0.749 |  |  | 98.7 | 728.6 | 1.124 | -8 | 50.2 | 97 | 29 | 0.988 | 183.14 | 203 | 8580 | 206.26 | 57.05 | -46.94 | 17 | 44.05 | 41.19 | 44.83 | 43 | 24 | 13 | 44 | 37.65 | 95 | 82
2:42 | 1756 | 272.2 | 50.3 | 77.8 | 95.1 | 70 | 50.9 | 171.2 | 95 | 206.6 | 207.9 | 43 | 11.4 | 29.9 | 0.031 | 104 | 30.3 | 15.411 | 464.3 | 210 | 209.5 | 97.7 | 36.4 | 0.752 |  |  | 98.7 | 728.5 | 1.128 | -8 | 49.8 | 97 | 29 | 0.991 | 179.22 | 209 | 8630 | 208.83 | 55.15 | -47.19 | 16.94 | 43.6 | 41.19 | 44.92 | 43 | 24 | 13 | 44 | 37.65 | 93 | 79
2:42 | 1747 | 270.2 | 49 | 77.8 | 95 | 70 | 50.9 | 171 | 95.1 | 206.3 | 207.9 | 43 | 11.4 | 29.9 | 0.035 | 104 | 30.3 | 15.441 | 464.7 | 209.7 | 209.3 | 97.7 | 36.4 | 0.752 |  |  | 98.7 | 728.4 | 1.125 | -8 | 51.76 | 97 | 29 | 1.026 | 183.14 | 203 | 8730 | 209.18 | 56.45 | -46.88 | 17.12 | 44.06 | 41.13 | 45.12 | 43 | 24 | 13 | 44 | 37.65 | 92 | 80
2:42 | 1759 | 272 | 50.8 | 77.8 | 95.1 | 70 | 50.9 | 171.3 | 95.1 | 206.8 | 208.2 | 43.1 | 11.4 | 29.9 | 0.039 | 104.1 | 30.3 | 15.416 | 464.2 | 209.6 | 209.2 | 97.7 | 36.4 | 0.751 |  |  | 98.7 | 728.4 | 1.114 | -8 | 58.82 | 97 | 29 | 0.999 | 183.53 | 212 | 8190 | 208.19 | 55.89 | -47.12 | 16.94 | 43.61 | 41.16 | 45.23 | 43 | 24 | 13 | 44 | 37.65 | 87 | 87
2:42 | 1754 | 272.7 | 49.8 | 77.8 | 95 | 70 | 50.9 | 170.9 | 95.1 | 206.1 | 208.3 | 43.1 | 11.4 | 29.9 | 0.03 | 104.1 | 30.3 | 15.471 | 463.8 | 209.9 | 209.5 | 97.7 | 36.4 | 0.753 |  |  | 98.7 | 728.2 | 1.125 | -8 | 51.76 | 97 | 29 | 0.998 | 179.22 | 204 | 9120 | 209.5 | 56.58 | -47 | 17.38 | 44 | 41.1 | 45.12 | 43 | 24 | 13 | 44 | 37.65 | 89 | 91
2:42 | 1753 | 270.6 | 49.9 | 77.8 | 95 | 70 | 50.9 | 170.4 | 95.1 | 205.5 | 208.3 | 43.1 | 11.4 | 29.9 | 0.039 | 104.1 | 30.3 | 15.483 | 463.8 | 209.8 | 209.4 | 97.7 | 36.4 | 0.752 |  |  | 98.7 | 728.1 | 1.12 | -8 | 52.94 | 97 | 29 | 0.996 | 183.14 | 212 | 8870 | 208.19 | 55.91 | -46.94 | 16.62 | 43.83 | 41.18 | 45.12 | 43 | 24 | 13 | 44 | 37.65 | 84 | 89
2:42 | 1753 | 270.5 | 49.9 | 77.8 | 95 | 70 | 50.9 | 170.3 | 95.1 | 205.4 | 208.2 | 43.1 | 11.4 | 29.9 | 0.044 | 104 | 30.3 | 15.416 | 464.2 | 209.6 | 209.2 | 97.7 | 36.4 | 0.75 |  |  | 98.7 | 728.1 | 1.121 | -8 | 53.33 | 97 | 29 | 0.989 | 183.14 | 203 | 8800 | 206.26 | 55.1 | -46.69 | 16.81 | 43.83 | 41.09 | 45.12 | 43 | 24 | 13 | 44 | 37.65 | 92 | 88
2:42 | 1749 | 268.7 | 49.3 | 77.8 | 95 | 70 | 50.9 | 170.2 | 95.1 | 205.3 | 207.8 | 43.1 | 11.4 | 29.9 | 0.054 | 104 | 30.3 | 15.401 | 464.5 | 209.1 | 208.7 | 97.7 | 36.4 | 0.749 |  |  | 98.7 | 728.2 | 1.115 | -8 | 56.86 | 97 | 29 | 1.016 | 179.61 | 211 | 9160 | 206.9 | 56.15 | -47 | 16.81 | 43.94 | 41.2 | 45.03 | 43 | 24 | 13 | 44 | 38.04 | 87 | 91
2:42 | 1744 | 266.2 | 48.4 | 77.8 | 95 | 70 | 50.9 | 170.6 | 95 | 205.8 | 208 | 43 | 11.4 | 29.9 | 0.058 | 103.9 | 30.3 | 15.379 | 465.4 | 209.1 | 208.7 | 97.7 | 36.4 | 0.744 |  |  | 98.7 | 728.1 | 1.124 | -8 | 60 | 97 | 29 | 1 | 182.75 | 214 | 8330 | 208.19 | 55.93 | -47 | 16.88 | 43.73 | 41.24 | 45.03 | 43 | 24 | 13 | 44 | 38.04 | 92 | 87
2:42 | 1754 | 268.6 | 50.1 | 77.8 | 95 | 70 | 50.9 | 170.8 | 95 | 206.2 | 208 | 43 | 11.4 | 29.9 | 0.055 | 103.9 | 30.3 | 15.344 | 465.7 | 209.2 | 208.7 | 97.7 | 36.4 | 0.745 |  |  | 98.7 | 728.2 | 1.114 | -8 | 56.47 | 97 | 29 | 1.013 | 182.75 | 211 | 8650 | 209.82 | 56.37 | -47 | 16.75 | 43.86 | 41.24 | 44.83 | 43 | 24 | 13 | 44 | 38.04 | 87 | 86
2:42 | 1754 | 271.7 | 49.5 | 77.8 | 95.1 | 70 | 50.9 | 171.1 | 95 | 206.4 | 207.9 | 43 | 11.4 | 29.9 | 0.038 | 104.1 | 30.3 | 15.38 | 464.6 | 209.6 | 209.2 | 97.7 | 36.4 | 0.748 |  |  | 98.7 | 728.2 | 1.123 | -8 | 49.02 | 97 | 29 | 1.009 | 182.75 | 212 | 8090 | 208.19 | 55.25 | -46.81 | 17 | 43.82 | 41.04 | 44.92 | 43 | 24 | 13 | 44 | 37.65 | 90 | 86
2:42 | 1742 | 268.6 | 47.5 | 77.8 | 95 | 70 | 50.9 | 170.8 | 95.1 | 206 | 208 | 43 | 11.4 | 29.9 | 0.043 | 104 | 30.3 | 15.436 | 465.6 | 209.7 | 209.2 | 97.7 | 36.4 | 0.749 |  |  | 98.7 | 728.2 | 1.149 | -8 | 49.02 | 97 | 29 | 0.986 | 182.75 | 204 | 8580 | 206.9 | 54.48 | -47.06 | 17.06 | 43.58 | 41.36 | 44.92 | 43 | 24 | 13 | 44 | 37.65 | 94 | 87
2:42 | 1752 | 267.8 | 49.4 | 77.8 | 95.1 | 70 | 50.9 | 171.1 | 95.1 | 206.6 | 208.1 | 43 | 11.4 | 29.9 | 0.052 | 104 | 30.3 | 15.359 | 466.5 | 209.5 | 209 | 97.7 | 36.4 | 0.744 |  |  | 98.7 | 728.3 | 1.121 | -8 | 54.51 | 97 | 29 | 0.981 | 180.39 | 212 | 8770 | 208.19 | 56.36 | -46.88 | 17.19 | 43.95 | 41.18 | 45.03 | 43 | 24 | 13 | 44 | 37.65 | 89 | 91
2:42 | 1751 | 268.3 | 49.7 | 77.8 | 95.1 | 70 | 50.9 | 171.2 | 95.1 | 206.5 | 208.2 | 43 | 11.4 | 29.9 | 0.05 | 104 | 30.3 | 15.326 | 465.6 | 209.7 | 209.2 | 97.7 | 36.4 | 0.745 |  |  | 98.7 | 728.4 | 1.122 | -8 | 54.9 | 97 | 29 | 1.001 | 183.14 | 204 | 8870 | 209.18 | 55.17 | -46.94 | 16.75 | 43.69 | 41.36 | 44.92 | 43 | 24 | 13 | 44 | 38.04 | 90 | 87
2:42 | 1749 | 269.5 | 48.9 | 77.8 | 95 | 70 | 50.9 | 171 | 95.1 | 206.2 | 208 | 43 | 11.4 | 29.9 | 0.051 | 104 | 30.3 | 15.377 | 463.2 | 209.3 | 208.9 | 97.7 | 36.4 | 0.746 |  |  | 98.7 | 728.5 | 1.126 | -8 | 57.65 | 97 | 29 | 0.995 | 182.35 | 214 | 8680 | 208.19 | 55.21 | -47 | 16.81 | 44.07 | 41.29 | 45.03 | 43 | 24 | 13 | 44 | 37.65 | 89 | 86
2:42 | 1747 | 267.4 | 49 | 77.8 | 95 | 70 | 50.9 | 170.8 | 95.1 | 206.1 | 207.7 | 43 | 11.4 | 29.9 | 0.056 | 104 | 30.3 | 15.381 | 462.6 | 208.9 | 208.5 | 97.7 | 36.4 | 0.743 |  |  | 98.7 | 728.5 | 1.125 | -8 | 56.47 | 97 | 29 | 0.992 | 173.33 | 214 | 8750 | 209.5 | 57.09 | -46.94 | 17 | 43.79 | 41.38 | 44.92 | 43 | 24 | 13 | 44 | 37.65 | 88 | 83
2:42 | 1744 | 266.6 | 48.1 | 77.8 | 95 | 70 | 50.9 | 171.2 | 95.1 | 206.5 | 208.1 | 43 | 11.4 | 29.9 | 0.06 | 104 | 30.3 | 15.358 | 462.7 | 209.2 | 208.7 | 97.7 | 36.4 | 0.745 |  |  | 98.7 | 728.5 | 1.13 | -8 | 59.22 | 97 | 29 | 0.997 | 183.14 | 202 | 8460 | 207.57 | 56.05 | -46.94 | 17 | 44.01 | 41.34 | 44.92 | 43 | 24 | 13 | 44 | 38.04 | 89 | 82
2:42 | 1748 | 268.3 | 49.3 | 77.8 | 95 | 70 | 50.9 | 171.1 | 95.1 | 206.4 | 208.1 | 43 | 11.4 | 29.9 | 0.055 | 104 | 30.3 | 15.346 | 462.8 | 209.3 | 208.8 | 97.7 | 36.4 | 0.745 |  |  | 98.7 | 728.5 | 1.131 | -8 | 54.9 | 97 | 29 | 1.001 | 182.75 | 212 | 8850 | 208.51 | 56.57 | -47.06 | 16.88 | 43.64 | 41.29 | 44.92 | 43 | 24 | 13 | 44 | 37.65 | 87 | 84
2:43 | 1747 | 266.5 | 48.7 | 77.8 | 95 | 70 | 50.9 | 171 | 95.1 | 206.2 | 208.3 | 43 | 11.4 | 29.9 | 0.058 | 103.9 | 30.3 | 15.34 | 462.8 | 209.4 | 208.9 | 97.7 | 36.4 | 0.743 |  |  | 98.7 | 728.6 | 1.133 | -8 | 58.04 | 97 | 29 | 0.993 | 183.14 | 203 | 8530 | 206.9 | 56.01 | -46.88 | 17 | 43.9 | 41.22 | 44.83 | 43 | 24 | 13 | 44 | 38.04 | 91 | 83
2:43 | 1753 | 269.3 | 49.8 | 77.8 | 95 | 70 | 50.9 | 170.9 | 95 | 206.1 | 207.8 | 43 | 11.4 | 30 | 0.05 | 104 | 30.3 | 15.33 | 463 | 209.1 | 208.7 | 97.7 | 36.4 | 0.745 |  |  | 98.7 | 728.7 | 1.13 | -8 | 56.86 | 97 | 29 | 0.99 | 178.43 | 203 | 8950 | 206.58 | 56.1 | -47 | 16.75 | 43.82 | 41.36 | 44.83 | 43 | 24 | 13 | 44 | 38.04 | 93 | 81
2:43 | 1748 | 268.1 | 48.7 | 77.8 | 95 | 70 | 50.9 | 170.7 | 95 | 205.8 | 207.9 | 43 | 11.4 | 30 | 0.053 | 104 | 30.3 | 15.349 | 463.3 | 209.2 | 208.7 | 97.7 | 36.4 | 0.743 |  |  | 98.7 | 728.6 | 1.125 | -8 | 59.61 | 97 | 29 | 0.992 | 183.14 | 214 | 9700 | 209.82 | 57.22 | -46.88 | 16.94 | 43.97 | 41.24 | 44.92 | 43 | 24 | 13 | 44 | 38.04 | 89 | 78
2:43 | 1755 | 268.8 | 50.6 | 77.8 | 95 | 70 | 50.9 | 171 | 95 | 206.3 | 208.2 | 43 | 11.4 | 30 | 0.051 | 104 | 30.3 | 15.328 | 463.9 | 209.4 | 208.9 | 97.7 | 36.4 | 0.745 |  |  | 98.7 | 728.6 | 1.125 | -8 | 59.22 | 97 | 29 | 0.996 | 183.14 | 204 | 8900 | 206.9 | 57.13 | -47.12 | 16.88 | 43.59 | 41.26 | 44.92 | 43 | 24 | 13 | 44 | 38.04 | 92 | 78
2:43 | 1749 | 268.8 | 49.3 | 77.8 | 95 | 70 | 50.9 | 170.7 | 95 | 205.7 | 208.3 | 43 | 11.4 | 30 | 0.048 | 104 | 30.3 | 15.311 | 463.9 | 209.6 | 209.2 | 97.7 | 36.5 | 0.748 |  |  | 98.7 | 728.6 | 1.123 | -8 | 56.86 | 97 | 29 | 1.032 | 179.61 | 204 | 8770 | 209.82 | 57 | -46.88 | 16.88 | 43.91 | 41.07 | 44.83 | 43 | 24 | 13 | 44 | 38.04 | 88 | 81
2:43 | 1752 | 269.6 | 49.7 | 77.8 | 95 | 70 | 50.9 | 170.5 | 95 | 205.6 | 208.5 | 43 | 11.4 | 30 | 0.042 | 104 | 30.3 | 15.322 | 462.7 | 210 | 209.5 | 97.7 | 36.5 | 0.748 |  |  | 98.7 | 728.5 | 1.127 | -8 | 56.86 | 97 | 29 | 0.984 | 183.14 | 214 | 8330 | 208.51 | 56.63 | -47.06 | 16.88 | 43.67 | 41.25 | 44.92 | 43 | 24 | 13 | 44 | 37.65 | 98 | 80
2:43 | 1751 | 268.9 | 49.5 | 77.8 | 95 | 70 | 50.9 | 170.5 | 95.1 | 205.6 | 208.6 | 43 | 11.4 | 30 | 0.033 | 104.1 | 30.3 | 15.402 | 463.2 | 210.4 | 209.9 | 97.7 | 36.5 | 0.75 |  |  | 98.7 | 728.5 | 1.127 | -8 | 51.76 | 97 | 29 | 1.028 | 183.53 | 206 | 8480 | 211.43 | 56.42 | -47.12 | 17.06 | 43.75 | 41.15 | 45.03 | 43 | 24 | 13 | 44 | 38.04 | 90 | 90
2:43 | 1757 | 272.1 | 50.3 | 77.8 | 95.1 | 70 | 50.9 | 170.6 | 95.1 | 205.8 | 208.3 | 43.1 | 11.4 | 30 | 0.028 | 104.1 | 30.3 | 15.459 | 463.1 | 210.4 | 210 | 97.7 | 36.5 | 0.752 |  |  | 98.7 | 728.5 | 1.116 | -8 | 46.67 | 97 | 29 | 0.996 | 183.53 | 214 | 9040 | 208.51 | 56.14 | -46.94 | 17.19 | 43.83 | 41.14 | 45.12 | 43 | 24 | 13 | 44 | 37.65 | 91 | 84
2:43 | 1752 | 271.4 | 49.7 | 77.8 | 95.1 | 70 | 50.9 | 170.6 | 95.1 | 205.7 | 208.1 | 43.1 | 11.4 | 30 | 0.029 | 104.1 | 30.3 | 15.512 | 462.4 | 210.1 | 209.7 | 97.7 | 36.4 | 0.75 |  |  | 98.7 | 728.5 | 1.114 | -8 | 47.45 | 97 | 29 | 1.012 | 182.75 | 204 | 8630 | 206.26 | 56.46 | -46.94 | 16.88 | 43.81 | 41.08 | 45.23 | 43 | 24 | 13 | 44 | 37.65 | 90 | 84
2:43 | 1749 | 269.9 | 48.8 | 77.8 | 95.1 | 70 | 50.9 | 170.4 | 95.1 | 205.5 | 208.3 | 43.2 | 11.4 | 30 | 0.041 | 104 | 30.3 | 15.472 | 462.7 | 209.8 | 209.4 | 97.7 | 36.4 | 0.748 |  |  | 98.7 | 728.5 | 1.123 | -8 | 57.25 | 97 | 29 | 0.988 | 182.75 | 214 | 8240 | 211.11 | 55.41 | -47.12 | 16.88 | 43.78 | 41.14 | 45.23 | 43 | 24 | 13 | 44 | 38.04 | 94 | 83
2:43 | 1745 | 267.9 | 48.2 | 77.8 | 95 | 70 | 50.9 | 170.3 | 95.1 | 205.3 | 208.5 | 43.2 | 11.4 | 30 | 0.049 | 104 | 30.3 | 15.444 | 462.9 | 209.8 | 209.3 | 97.7 | 36.4 | 0.746 |  |  | 98.7 | 728.5 | 1.126 | -8 | 56.47 | 97 | 29 | 0.994 | 182.75 | 204 | 8210 | 206.58 | 54.35 | -46.81 | 17 | 43.95 | 41.19 | 45.23 | 43 | 24 | 13 | 44 | 37.65 | 94 | 81
2:43 | 1749 | 267.4 | 49.5 | 77.8 | 95 | 70 | 50.9 | 170.1 | 95.1 | 205.1 | 208.4 | 43.1 | 11.4 | 30 | 0.052 | 104 | 30.3 | 15.389 | 463.8 | 209.8 | 209.3 | 97.7 | 36.4 | 0.744 |  |  | 98.7 | 728.5 | 1.141 | -8 | 54.9 | 97 | 29 | 1.003 | 183.14 | 202 | 9090 | 208.83 | 56.02 | -47.06 | 17 | 43.62 | 41.3 | 45.03 | 43 | 24 | 13 | 44 | 37.65 | 89 | 84
2:43 | 1750 | 268.6 | 49.8 | 77.8 | 95 | 70 | 50.9 | 170.2 | 95.1 | 205.3 | 208.1 | 43.1 | 11.4 | 30 | 0.049 | 104 | 30.3 | 15.327 | 464 | 209.5 | 209 | 97.7 | 36.4 | 0.743 |  |  | 98.7 | 728.5 | 1.119 | -8 | 56.47 | 97 | 29 | 1.001 | 183.14 | 204 | 7800 | 206.26 | 56.99 | -46.88 | 16.88 | 43.91 | 41.16 | 45.03 | 43 | 24 | 13 | 44 | 37.65 | 93 | 78
2:43 | 1748 | 267.8 | 49.1 | 77.8 | 95.1 | 70 | 50.9 | 170.2 | 95.1 | 205.3 | 208.3 | 43.1 | 11.4 | 30 | 0.054 | 104 | 30.3 | 15.326 | 464.4 | 209.5 | 209 | 97.7 | 36.4 | 0.743 |  |  | 98.7 | 728.5 | 1.142 | -8 | 55.69 | 97 | 29 | 0.991 | 182.75 | 213 | 8140 | 208.51 | 56.49 | -46.81 | 16.94 | 43.9 | 41.21 | 44.92 | 43 | 24 | 13 | 44 | 37.65 | 92 | 82
2:43 | 1748 | 267.7 | 48.6 | 77.8 | 95 | 70 | 50.9 | 170.2 | 95.1 | 205.2 | 208.2 | 43 | 11.4 | 30 | 0.059 | 103.9 | 30.3 | 15.376 | 464.6 | 209.3 | 208.8 | 97.7 | 36.4 | 0.744 |  |  | 98.7 | 728.5 | 1.127 | -8 | 58.43 | 97 | 29 | 1.001 | 182.35 | 203 | 8950 | 207.57 | 56.51 | -47 | 16.75 | 44.01 | 41.26 | 44.83 | 43 | 24 | 13 | 44 | 38.04 | 88 | 80
2:43 | 1748 | 267.7 | 48.7 | 77.8 | 95 | 70 | 50.9 | 170.3 | 95.1 | 205.3 | 208 | 43 | 11.4 | 30 | 0.062 | 103.9 | 30.3 | 15.337 | 464.7 | 209.1 | 208.6 | 97.7 | 36.4 | 0.741 |  |  | 98.7 | 728.6 | 1.13 | -8 | 59.61 | 97 | 29 | 0.99 | 183.14 | 204 | 8680 | 206.58 | 56.44 | -46.94 | 16.94 | 43.9 | 41.37 | 44.83 | 43 | 24 | 13 | 44 | 38.04 | 90 | 84
2:43 | 1743 | 264.9 | 48.4 | 77.8 | 95.1 | 70 | 50.9 | 169.8 | 95.1 | 204.7 | 207.9 | 43 | 11.4 | 30 | 0.064 | 103.9 | 30.3 | 15.297 | 465.3 | 209 | 208.5 | 97.7 | 36.4 | 0.74 |  |  | 98.7 | 728.6 | 1.13 | -8 | 56.08 | 97 | 29 | 1.007 | 182.75 | 213 | 8290 | 209.18 | 56.04 | -47 | 16.94 | 43.96 | 41.32 | 44.83 | 43 | 24 | 13 | 44 | 38.04 | 91 | 83
2:43 | 1754 | 268.4 | 49.8 | 77.8 | 95.1 | 70 | 50.9 | 170.3 | 95.1 | 205.4 | 207.8 | 42.9 | 11.4 | 30 | 0.06 | 104 | 30.3 | 15.248 | 465.1 | 208.9 | 208.4 | 97.7 | 36.4 | 0.741 |  |  | 98.7 | 728.7 | 1.132 | -8 | 59.22 | 97 | 29 | 1.002 | 182.75 | 202 | 9310 | 207.57 | 55.93 | -47 | 17.19 | 43.79 | 41.27 | 44.72 | 43 | 24 | 13 | 44 | 38.04 | 89 | 85
2:43 | 1756 | 272.1 | 50.3 | 77.8 | 95.1 | 70 | 50.9 | 170.6 | 95.1 | 205.7 | 207.5 | 42.9 | 11.4 | 30 | 0.054 | 104 | 30.3 | 15.262 | 464.7 | 208.7 | 208.2 | 97.7 | 36.4 | 0.746 |  |  | 98.7 | 728.6 | 1.121 | -8 | 54.9 | 97 | 29 | 0.989 | 180 | 211 | 7850 | 209.82 | 56.39 | -47.06 | 16.94 | 43.98 | 41.45 | 44.72 | 43 | 24 | 13 | 44 | 37.65 | 96 | 79
2:43 | 1754 | 272.1 | 50 | 77.8 | 95.1 | 70 | 50.9 | 170.3 | 95.1 | 205.4 | 207.3 | 42.9 | 11.4 | 30 | 0.052 | 104 | 30.3 | 15.245 | 465.3 | 208.5 | 208.1 | 97.7 | 36.4 | 0.745 |  |  | 98.7 | 728.5 | 1.122 | -8 | 54.9 | 97 | 29 | 0.989 | 182.35 | 213 | 7850 | 209.5 | 57.36 | -46.88 | 16.88 | 43.98 | 41.4 | 44.72 | 43 | 24 | 13 | 44 | 37.65 | 90 | 84
2:43 | 1746 | 268.3 | 49 | 77.8 | 95.1 | 70 | 50.9 | 170 | 95.1 | 204.9 | 207.5 | 42.9 | 11.4 | 30 | 0.053 | 104 | 30.3 | 15.289 | 466.7 | 208.8 | 208.3 | 97.7 | 36.4 | 0.743 |  |  | 98.7 | 728.2 | 1.124 | -8 | 57.65 | 97 | 29 | 1.02 | 181.57 | 203 | 8240 | 207.89 | 57.98 | -47 | 16.94 | 43.97 | 41.22 | 44.83 | 43 | 24 | 13 | 44 | 37.65 | 88 | 81
2:43 | 1748 | 269.5 | 48.7 | 77.8 | 95 | 70 | 50.9 | 170.5 | 95.1 | 205.7 | 208 | 42.9 | 11.4 | 30 | 0.05 | 104 | 30.3 | 15.341 | 466.1 | 209.2 | 208.7 | 97.7 | 36.4 | 0.743 |  |  | 98.7 | 728 | 1.121 | -8 | 58.43 | 97 | 29 | 0.994 | 182.75 | 212 | 8900 | 208.19 | 57.13 | -47 | 16.94 | 43.82 | 41.27 | 44.92 | 43 | 24 | 13 | 44 | 37.65 | 90 | 83
2:43 | 1754 | 270.7 | 49.7 | 77.8 | 95 | 70 | 50.9 | 170.8 | 95.1 | 206 | 208.2 | 42.9 | 11.4 | 30 | 0.043 | 104 | 30.3 | 15.336 | 465.4 | 209.6 | 209.2 | 97.7 | 36.4 | 0.744 |  |  | 98.7 | 727.9 | 1.121 | -8 | 54.9 | 97 | 29 | 0.989 | 180 | 211 | 8240 | 209.82 | 57.82 | -46.94 | 17.06 | 43.99 | 41.19 | 44.83 | 43 | 24 | 13 | 44 | 37.65 | 93 | 79
2:43 | 1759 | 274.9 | 50 | 77.8 | 95 | 70 | 50.9 | 170.9 | 95 | 206.1 | 207.7 | 43 | 11.4 | 30 | 0.024 | 104.1 | 30.3 | 15.358 | 465.7 | 210 | 209.6 | 97.7 | 36.4 | 0.75 |  |  | 98.7 | 727.8 | 1.126 | -8 | 46.67 | 97 | 29 | 1.011 | 181.96 | 211 | 8020 | 208.19 | 55.23 | -46.88 | 17.19 | 43.95 | 41.08 | 44.83 | 43 | 24 | 13 | 44 | 37.65 | 90 | 80
2:43 | 1753 | 271.8 | 50.2 | 77.8 | 95 | 70 | 50.9 | 170.5 | 95 | 205.6 | 207.6 | 43 | 11.4 | 30 | 0.034 | 104 | 30.3 | 15.51 | 466.3 | 209.6 | 209.2 | 97.7 | 36.4 | 0.749 |  |  | 98.7 | 727.7 | 1.118 | -8 | 53.73 | 97 | 29 | 1.016 | 182.35 | 203 | 8090 | 207.57 | 57.05 | -47.19 | 17 | 43.4 | 41.16 | 45.12 | 43 | 24 | 13 | 44 | 37.65 | 89 | 79
2:43 | 1746 | 268.6 | 48.4 | 77.8 | 95 | 70 | 50.9 | 170.3 | 95.1 | 205.4 | 208.2 | 43.1 | 11.4 | 30 | 0.043 | 104 | 30.3 | 15.499 | 466.3 | 209.7 | 209.3 | 97.7 | 36.4 | 0.746 |  |  | 98.7 | 727.7 | 1.118 | -8 | 54.9 | 97 | 29 | 0.995 | 182.75 | 213 | 7920 | 208.19 | 55.87 | -46.94 | 17.12 | 43.76 | 41.18 | 45.12 | 43 | 24 | 13 | 44 | 38.04 | 92 | 83
2:43 | 1751 | 269.4 | 48.9 | 77.8 | 95 | 70 | 50.9 | 170.5 | 95.1 | 205.6 | 208.5 | 43.1 | 11.4 | 30 | 0.044 | 104 | 30.3 | 15.435 | 467.3 | 210 | 209.5 | 97.7 | 36.4 | 0.748 |  |  | 98.7 | 727.8 | 1.152 | -8 | 56.08 | 97 | 29 | 0.989 | 180 | 213 | 8600 | 209.18 | 56.78 | -47 | 16.81 | 43.65 | 41.1 | 45.03 | 43 | 24 | 13 | 44 | 38.04 | 93 | 84
2:43 | 1752 | 271.1 | 49.1 | 77.8 | 95 | 70 | 50.9 | 170.3 | 95.1 | 205.5 | 208.7 | 43.1 | 11.4 | 30 | 0.039 | 104 | 30.3 | 15.371 | 466.8 | 210.3 | 209.8 | 97.7 | 36.4 | 0.749 |  |  | 98.7 | 727.9 | 1.148 | -8 | 46.27 | 97 | 29 | 1 | 183.92 | 204 | 8900 | 208.19 | 55.36 | -46.88 | 17 | 43.9 | 41.15 | 45.12 | 43 | 24 | 13 | 44 | 37.65 | 94 | 78
2:43 | 1756 | 272.7 | 50.1 | 77.8 | 95 | 70 | 50.9 | 170.6 | 95.1 | 205.9 | 208.2 | 43.1 | 11.4 | 30 | 0.029 | 104.1 | 30.3 | 15.374 | 466.5 | 210.3 | 209.9 | 97.7 | 36.4 | 0.75 |  |  | 98.7 | 727.9 | 1.128 | -8 | 46.27 | 97 | 29 | 0.993 | 182.35 | 204 | 8800 | 208.19 | 55.32 | -46.94 | 17 | 43.4 | 41.22 | 45.12 | 43 | 24 | 13 | 44 | 37.65 | 98 | 76
2:43 | 1758 | 274.7 | 50.7 | 77.8 | 95 | 70 | 50.9 | 170.8 | 95.1 | 206.1 | 207.8 | 43.1 | 11.4 | 30 | 0.025 | 104 | 30.3 | 15.397 | 465.4 | 210 | 209.6 | 97.7 | 36.4 | 0.754 |  |  | 98.7 | 727.9 | 1.12 | -8 | 46.27 | 97 | 29 | 0.989 | 182.35 | 204 | 8260 | 208.19 | 55.64 | -47.19 | 17 | 43.94 | 41.28 | 45.12 | 43 | 24 | 13 | 44 | 37.65 | 92 | 80
2:43 | 1746 | 270 | 48.7 | 77.8 | 95 | 70 | 50.9 | 170.5 | 95.1 | 205.7 | 207.7 | 43.2 | 11.3 | 30 | 0.042 | 104 | 30.3 | 15.467 | 467.1 | 209.3 | 208.9 | 97.7 | 36.4 | 0.746 |  |  | 98.7 | 727.7 | 1.124 | -8 | 52.55 | 97 | 29 | 0.991 | 181.57 | 214 | 8700 | 209.18 | 56.12 | -46.88 | 16.88 | 43.82 | 41.21 | 45.23 | 43 | 24 | 13 | 44 | 37.65 | 93 | 80
2:43 | 1742 | 265.9 | 48 | 77.8 | 95 | 70 | 50.9 | 170.5 | 95.1 | 205.6 | 207.8 | 43.1 | 11.4 | 30 | 0.054 | 103.9 | 30.3 | 15.439 | 467.7 | 209 | 208.6 | 97.7 | 36.4 | 0.739 |  |  | 98.7 | 727.7 | 1.128 | -8 | 59.61 | 97 | 29 | 1.001 | 182.75 | 201 | 9630 | 204.97 | 56.87 | -47 | 16.75 | 43.91 | 41.25 | 45.23 | 43 | 24 | 13 | 44 | 38.04 | 92 | 80
2:43 | 1742 | 264.5 | 48 | 77.8 | 95 | 70 | 50.9 | 170.5 | 95.1 | 205.6 | 208.3 | 43.1 | 11.3 | 30 | 0.058 | 104 | 30.3 | 15.321 | 466.6 | 209.3 | 208.9 | 97.7 | 36.4 | 0.736 |  |  | 98.7 | 727.8 | 1.128 | -8 | 60.78 | 97 | 29 | 0.997 | 183.53 | 213 | 9070 | 208.51 | 56.18 | -46.94 | 16.94 | 43.97 | 41.39 | 45.03 | 43 | 24 | 13 | 44 | 38.04 | 93 | 84
2:43 | 1746 | 266.4 | 48.7 | 77.8 | 95 | 70 | 50.9 | 170.9 | 95.1 | 206.2 | 208.4 | 43 | 11.3 | 30 | 0.05 | 104 | 30.3 | 15.243 | 463.6 | 209.8 | 209.3 | 97.7 | 36.4 | 0.738 |  |  | 98.7 | 728.1 | 1.138 | -8 | 53.33 | 97 | 29 | 1.001 | 179.22 | 203 | 8090 | 208.83 | 56.42 | -47 | 16.94 | 44.02 | 41.2 | 44.92 | 43 | 24 | 13 | 44 | 38.04 | 93 | 80
2:43 | 1755 | 270.2 | 49.9 | 77.8 | 95 | 70 | 50.9 | 170.8 | 95.1 | 206.1 | 208.3 | 43 | 11.3 | 30 | 0.044 | 104 | 30.3 | 15.257 | 461.4 | 209.8 | 209.3 | 97.7 | 36.4 | 0.744 |  |  | 98.7 | 728.3 | 1.122 | -8 | 55.69 | 97 | 29 | 1 | 182.75 | 213 | 8630 | 208.19 | 56.18 | -46.88 | 16.94 | 43.91 | 41.26 | 44.92 | 43 | 24 | 13 | 44 | 37.65 | 88 | 84
2:43 | 1752 | 271.4 | 50.1 | 77.8 | 95 | 70 | 50.9 | 170.7 | 95.1 | 205.9 | 208 | 43 | 11.4 | 30 | 0.04 | 104 | 30.3 | 15.353 | 461.9 | 209.7 | 209.2 | 97.7 | 36.4 | 0.745 |  |  | 98.7 | 728.3 | 1.132 | -8 | 51.76 | 97 | 29 | 0.996 | 182.35 | 204 | 8410 | 209.82 | 55.32 | -46.94 | 16.88 | 43.95 | 41.32 | 44.92 | 43 | 24 | 13 | 44 | 37.65 | 90 | 81
2:43 | 1751 | 270.8 | 49.3 | 77.8 | 95 | 70 | 50.9 | 170.4 | 95.1 | 205.5 | 208 | 43.1 | 11.3 | 30 | 0.045 | 104 | 30.3 | 15.446 | 462.8 | 209.4 | 209 | 97.7 | 36.4 | 0.745 |  |  | 98.7 | 728.2 | 1.131 | -8 | 56.86 | 97 | 29 | 0.983 | 182.75 | 213 | 8240 | 209.5 | 56.58 | -46.88 | 16.88 | 43.79 | 41.22 | 45.03 | 43 | 24 | 13 | 44 | 37.65 | 98 | 78
2:43 | 1747 | 267.3 | 49.4 | 77.8 | 95 | 70 | 50.9 | 170.2 | 95.1 | 205.2 | 208 | 43.1 | 11.3 | 30 | 0.06 | 104 | 30.3 | 15.465 | 464 | 209.1 | 208.7 | 97.7 | 36.4 | 0.743 |  |  | 98.7 | 728.2 | 1.126 | -8 | 60.39 | 97 | 29 | 0.994 | 183.14 | 212 | 8800 | 209.5 | 56.01 | -46.81 | 16.88 | 43.98 | 41.29 | 45.03 | 43 | 24 | 13 | 44 | 37.65 | 92 | 82
2:43 | 1741 | 265.5 | 47.9 | 77.8 | 95 | 70 | 50.9 | 170.3 | 95.1 | 205.3 | 207.8 | 43 | 11.3 | 30 | 0.062 | 103.9 | 30.3 | 15.374 | 465.5 | 208.9 | 208.4 | 97.7 | 36.4 | 0.739 |  |  | 98.7 | 728.2 | 1.129 | -8 | 59.61 | 97 | 29 | 0.993 | 182.75 | 202 | 8950 | 207.89 | 56.95 | -46.75 | 16.88 | 44 | 41.3 | 44.83 | 43 | 24 | 13 | 44 | 38.04 | 90 | 79
2:43 | 1750 | 267.7 | 48.5 | 77.8 | 95.1 | 70 | 50.9 | 170.1 | 95.1 | 205.1 | 207.9 | 43 | 11.3 | 30 | 0.06 | 103.9 | 30.3 | 15.279 | 466.4 | 209 | 208.5 | 97.7 | 36.4 | 0.74 |  |  | 98.7 | 728.2 | 1.147 | -8 | 60.39 | 97 | 29 | 0.996 | 182.75 | 212 | 8260 | 209.18 | 56.83 | -47.06 | 17.12 | 44 | 41.44 | 44.83 | 43 | 24 | 13 | 44 | 38.04 | 91 | 78
2:43 | 1758 | 272.1 | 50.9 | 77.8 | 95.1 | 70 | 50.8 | 170.3 | 95.1 | 205.4 | 207.7 | 42.9 | 11.3 | 30 | 0.045 | 104 | 30.3 | 15.284 | 465.1 | 209.2 | 208.8 | 97.7 | 36.4 | 0.745 |  |  | 98.7 | 728.2 | 1.121 | -8 | 51.76 | 97 | 29 | 0.987 | 183.14 | 212 | 8330 | 206.58 | 55.09 | -47 | 17.19 | 43.98 | 41.32 | 44.72 | 43 | 24 | 13 | 44 | 37.65 | 89 | 83
2:43 | 1750 | 272.1 | 49.2 | 77.8 | 95 | 70 | 50.8 | 170.4 | 95.1 | 205.4 | 207.4 | 42.9 | 11.3 | 30 | 0.043 | 104 | 30.3 | 15.312 | 464.9 | 209 | 208.6 | 97.7 | 36.4 | 0.747 |  |  | 98.7 | 728 | 1.122 | -8 | 49.02 | 97 | 29 | 0.994 | 182.75 | 204 | 8870 | 206.58 | 56.22 | -46.88 | 17.06 | 43.97 | 41.31 | 44.83 | 43 | 24 | 13 | 44 | 37.65 | 91 | 83
2:43 | 1754 | 270 | 50.1 | 77.8 | 95 | 70 | 50.9 | 170.3 | 95.1 | 205.4 | 207.8 | 42.9 | 11.3 | 30 | 0.048 | 103.9 | 30.3 | 15.367 | 464.3 | 209.1 | 208.7 | 97.7 | 36.5 | 0.746 |  |  | 98.7 | 727.9 | 1.12 | -8 | 59.22 | 97 | 29 | 1.04 | 181.18 | 211 | 9070 | 209.5 | 57.63 | -46.94 | 17.38 | 44 | 41.22 | 44.92 | 43 | 24 | 13 | 44 | 38.04 | 90 | 81
2:43 | 1753 | 270.9 | 50.3 | 77.8 | 95 | 70 | 50.9 | 170.5 | 95.1 | 205.7 | 207.9 | 42.9 | 11.3 | 30 | 0.034 | 104 | 30.3 | 15.394 | 464.5 | 210 | 209.5 | 97.7 | 36.4 | 0.747 |  |  | 98.7 | 727.7 | 1.123 | -8 | 45.49 | 97 | 29 | 0.986 | 181.18 | 204 | 9310 | 209.82 | 55.1 | -47.25 | 17.19 | 43.44 | 41.13 | 45.03 | 43 | 24 | 13 | 44 | 37.65 | 90 | 80
2:43 | 1760 | 274.4 | 50.6 | 77.8 | 95 | 70 | 50.9 | 170.7 | 95.1 | 205.9 | 207.7 | 42.9 | 11.3 | 30 | 0.03 | 104 | 30.3 | 15.424 | 464.1 | 209.8 | 209.4 | 97.7 | 36.4 | 0.752 |  |  | 98.7 | 727.7 | 1.124 | -8 | 49.41 | 97 | 29 | 0.994 | 182.75 | 210 | 8850 | 208.51 | 54.6 | -46.94 | 16.88 | 43.91 | 41.11 | 45.03 | 43 | 24 | 13 | 44 | 37.65 | 89 | 76
2:43 | 1747 | 271.2 | 48.5 | 77.8 | 95.1 | 70 | 50.9 | 170.6 | 95.1 | 205.7 | 207.9 | 43 | 11.3 | 30 | 0.037 | 104 | 30.3 | 15.475 | 465.2 | 209.7 | 209.2 | 97.7 | 36.4 | 0.748 |  |  | 98.7 | 727.5 | 1.129 | -8 | 49.8 | 97 | 29 | 0.993 | 183.14 | 203 | 9020 | 209.18 | 55.97 | -47.19 | 16.81 | 43.87 | 41.27 | 45.12 | 43 | 24 | 13 | 44 | 37.65 | 92 | 79
2:43 | 1744 | 266.4 | 48.5 | 77.8 | 95 | 70 | 50.9 | 170.4 | 95.1 | 205.4 | 208.7 | 43 | 11.3 | 30 | 0.047 | 104 | 30.3 | 15.458 | 465.4 | 210.1 | 209.6 | 97.7 | 36.4 | 0.744 |  |  | 98.7 | 727.6 | 1.131 | -8 | 59.22 | 97 | 29 | 0.997 | 183.53 | 213 | 8310 | 211.11 | 56.44 | -47.12 | 17.25 | 43.73 | 41.15 | 45.12 | 43 | 24 | 13 | 44 | 38.04 | 94 | 79
2:43 | 1755 | 269.2 | 50.1 | 77.8 | 95 | 70 | 50.9 | 170.4 | 95.1 | 205.5 | 208.8 | 43 | 11.3 | 30 | 0.041 | 104.1 | 30.3 | 15.381 | 465.8 | 210.4 | 210 | 97.7 | 36.4 | 0.747 |  |  | 98.7 | 727.9 | 1.118 | -8 | 47.45 | 97 | 29 | 1.015 | 184.31 | 204 | 7800 | 211.75 | 54.92 | -46.94 | 17 | 43.98 | 41.11 | 45.03 | 43 | 24 | 13 | 44 | 38.04 | 91 | 81
2:43 | 1755 | 270.1 | 50.9 | 77.8 | 95 | 70 | 50.9 | 170.6 | 95.1 | 205.6 | 208.9 | 43 | 11.3 | 30 | 0.037 | 104.1 | 30.3 | 15.376 | 466.6 | 210.5 | 210 | 97.7 | 36.4 | 0.749 |  |  | 98.7 | 728.1 | 1.118 | -8 | 52.16 | 97 | 29 | 1.004 | 177.25 | 205 | 8600 | 208.19 | 56.34 | -47.12 | 16.94 | 43.91 | 41.11 | 45.12 | 43 | 24 | 13 | 44 | 37.65 | 95 | 83
2:43 | 1754 | 271.9 | 49.7 | 77.8 | 95 | 70 | 50.9 | 170.6 | 95.1 | 205.8 | 208.3 | 43.1 | 11.3 | 30 | 0.033 | 104.1 | 30.3 | 15.453 | 466.4 | 210.2 | 209.8 | 97.7 | 36.4 | 0.751 |  |  | 98.7 | 728.2 | 1.118 | -8 | 50.59 | 97 | 29 | 0.995 | 181.57 | 204 | 8820 | 208.19 | 55.76 | -46.94 | 16.88 | 43.69 | 41.09 | 45.12 | 43 | 24 | 13 | 44 | 37.65 | 88 | 82
2:43 | 1751 | 270.9 | 49.4 | 77.8 | 95 | 70 | 50.9 | 170.4 | 95.1 | 205.5 | 207.9 | 43.1 | 11.3 | 30 | 0.049 | 104 | 30.3 | 15.481 | 467.3 | 209.4 | 208.9 | 97.7 | 36.3 | 0.745 |  |  | 98.7 | 728.3 | 1.122 | -8 | 57.25 | 97 | 29 | 1.002 | 182.75 | 203 | 8750 | 207.57 | 56.25 | -46.88 | 16.75 | 43.86 | 41.26 | 45.23 | 43 | 24 | 13 | 44 | 37.65 | 87 | 78
2:43 | 1746 | 267.7 | 49.2 | 77.8 | 95 | 70 | 50.9 | 170.2 | 95.1 | 205.2 | 207.3 | 43.1 | 11.3 | 30 | 0.065 | 103.9 | 30.3 | 15.415 | 469 | 208.5 | 208 | 97.7 | 36.3 | 0.739 |  |  | 98.7 | 728.3 | 1.123 | -8 | 59.61 | 97 | 29 | 0.995 | 181.96 | 211 | 8850 | 206.26 | 56.13 | -46.75 | 16.56 | 43.88 | 41.41 | 45.23 | 43 | 24 | 13 | 44 | 37.65 | 90 | 81
2:43 | 1749 | 267.7 | 49.1 | 77.8 | 95 | 70 | 50.9 | 170.3 | 95.1 | 205.5 | 207.5 | 43 | 11.3 | 30 | 0.062 | 103.9 | 30.3 | 15.313 | 469.7 | 208.6 | 208.1 | 97.7 | 36.3 | 0.737 |  |  | 98.7 | 728.2 | 1.126 | -8 | 59.61 | 97 | 29 | 1.007 | 181.96 | 202 | 8900 | 207.24 | 57.24 | -46.94 | 17.12 | 44.03 | 41.35 | 45.12 | 43 | 24 | 13 | 44 | 38.04 | 91 | 79
2:43 | 1752 | 269.8 | 49.2 | 77.8 | 95 | 70 | 50.9 | 170.7 | 95.1 | 205.8 | 207.8 | 43 | 11.3 | 30 | 0.047 | 104 | 30.3 | 15.255 | 467.4 | 209.3 | 208.9 | 97.7 | 36.3 | 0.741 |  |  | 98.7 | 728.3 | 1.129 | -8 | 48.63 | 97 | 29 | 0.989 | 183.14 | 214 | 9430 | 208.51 | 57.24 | -47.12 | 16.88 | 44.02 | 41.39 | 44.92 | 43 | 24 | 13 | 44 | 37.65 | 92 | 81
2:43 | 1754 | 272.4 | 49.5 | 77.8 | 95.1 | 70 | 50.9 | 170.6 | 95.1 | 205.8 | 207.8 | 43 | 11.3 | 30 | 0.032 | 104.1 | 30.3 | 15.322 | 466.9 | 209.7 | 209.2 | 97.7 | 36.3 | 0.743 |  |  | 98.7 | 728.3 | 1.126 | -8 | 48.24 | 97 | 29 | 1.003 | 182.75 | 204 | 8650 | 208.51 | 55.67 | -47.12 | 17.12 | 44.06 | 41.2 | 45.03 | 43 | 24 | 13 | 44 | 37.65 | 91 | 83
2:43 | 1748 | 270.6 | 49.1 | 77.8 | 95 | 70 | 50.9 | 170.3 | 95.1 | 205.4 | 207.9 | 43.1 | 11.3 | 30 | 0.039 | 104 | 30.3 | 15.454 | 467.1 | 209.5 | 209.1 | 97.7 | 36.3 | 0.744 |  |  | 98.7 | 728.2 | 1.122 | -8 | 52.94 | 97 | 30 | 0.999 | 179.22 | 203 | 8580 | 206.26 | 55.3 | -46.94 | 17 | 43.82 | 41.41 | 45.12 | 43 | 24 | 13 | 44 | 37.65 | 94 | 81
2:43 | 1747 | 268.3 | 49 | 77.8 | 95 | 70 | 50.9 | 170.7 | 95.1 | 206 | 207.9 | 43.1 | 11.3 | 30 | 0.055 | 104 | 30.3 | 15.476 | 467.8 | 209.2 | 208.7 | 97.7 | 36.3 | 0.74 |  |  | 98.7 | 728.2 | 1.12 | -8 | 61.18 | 97 | 29 | 0.989 | 178.43 | 214 | 9210 | 209.5 | 55.91 | -47.12 | 16.88 | 44.03 | 41.35 | 45.12 | 43 | 24 | 13 | 44 | 38.04 | 91 | 85
2:43 | 1748 | 268.6 | 48.9 | 77.8 | 95 | 70 | 50.9 | 171.1 | 95.1 | 206.4 | 207.8 | 43 | 11.3 | 30 | 0.06 | 104 | 30.3 | 15.359 | 467.7 | 209 | 208.5 | 97.7 | 36.3 | 0.739 |  |  | 98.7 | 728.3 | 1.122 | -8 | 58.82 | 97 | 30 | 0.99 | 182.75 | 203 | 8650 | 207.57 | 56.46 | -46.81 | 16.81 | 44.04 | 41.34 | 45.03 | 43 | 24 | 13 | 44 | 38.04 | 96 | 79
2:43 | 1748 | 267.6 | 49.4 | 77.8 | 95 | 70 | 50.9 | 170.9 | 95.1 | 206.1 | 207.7 | 43 | 11.3 | 30 | 0.067 | 103.9 | 30.3 | 15.283 | 465.1 | 208.7 | 208.2 | 97.7 | 36.3 | 0.738 |  |  | 98.7 | 728.3 | 1.126 | -8 | 59.61 | 97 | 29 | 1.015 | 181.57 | 214 | 8730 | 206.9 | 57.21 | -46.94 | 16.81 | 43.96 | 41.25 | 44.92 | 43 | 24 | 13 | 44 | 38.04 | 90 | 80
2:44 | 1742 | 265.9 | 47.8 | 77.8 | 95 | 70 | 50.9 | 170.7 | 95 | 205.8 | 207.8 | 42.9 | 11.3 | 30 | 0.065 | 103.9 | 30.3 | 15.255 | 464.7 | 208.8 | 208.4 | 97.7 | 36.3 | 0.737 |  |  | 98.7 | 728.3 | 1.126 | -8 | 60.78 | 97 | 30 | 0.991 | 182.35 | 212 | 8430 | 208.19 | 57.29 | -47 | 17.06 | 43.77 | 41.26 | 44.92 | 43 | 24 | 13 | 44 | 38.04 | 90 | 82
2:44 | 1757 | 269 | 51.2 | 77.8 | 95.1 | 70 | 50.9 | 170.7 | 95.1 | 205.9 | 208.1 | 42.9 | 11.3 | 30.1 | 0.06 | 103.9 | 30.3 | 15.259 | 464.4 | 209.1 | 208.6 | 97.7 | 36.3 | 0.74 |  |  | 98.7 | 728.3 | 1.129 | -8 | 60.39 | 97 | 29 | 0.998 | 183.14 | 203 | 9070 | 206.9 | 56.81 | -46.88 | 16.94 | 43.99 | 41.25 | 44.83 | 43 | 24 | 13 | 44 | 38.04 | 93 | 80
2:44 | 1763 | 275.7 | 51.6 | 77.8 | 95 | 70 | 50.9 | 170.7 | 95.1 | 205.9 | 207.6 | 42.9 | 11.3 | 30.1 | 0.038 | 104 | 30.3 | 15.33 | 463.2 | 209.2 | 208.8 | 97.7 | 36.3 | 0.746 |  |  | 98.7 | 728.2 | 1.125 | -8 | 48.63 | 97 | 29 | 1.01 | 182.75 | 211 | 8900 | 209.18 | 57.13 | -46.88 | 17 | 43.59 | 41.2 | 44.62 | 43 | 24 | 13 | 44 | 37.65 | 92 | 84
2:44 | 1745 | 270.7 | 48.5 | 77.8 | 95 | 70 | 50.9 | 170.4 | 95.1 | 205.5 | 207.4 | 42.9 | 11.3 | 30 | 0.046 | 104 | 30.3 | 15.422 | 463.2 | 209.1 | 208.6 | 97.7 | 36.2 | 0.744 |  |  | 98.7 | 728 | 1.13 | -8 | 47.84 | 97 | 29 | 1.002 | 181.96 | 202 | 9240 | 207.24 | 56.76 | -46.81 | 17.06 | 43.95 | 41.2 | 44.83 | 43 | 24 | 13 | 44 | 37.65 | 90 | 89
2:44 | 1747 | 267.6 | 49.2 | 77.8 | 95 | 70 | 50.9 | 170.4 | 95 | 205.5 | 207.8 | 42.9 | 11.3 | 30 | 0.056 | 103.9 | 30.3 | 15.373 | 462.5 | 209.1 | 208.6 | 97.7 | 36.2 | 0.741 |  |  | 98.7 | 727.8 | 1.125 | -8 | 47.84 | 97 | 29 | 0.992 | 183.14 | 202 | 8650 | 206.58 | 56.78 | -47 | 17.06 | 43.83 | 41.19 | 44.92 | 43 | 24 | 13 | 44 | 38.04 | 90 | 81
2:44 | 1754 | 270.7 | 50.5 | 77.8 | 95 | 70 | 50.9 | 170.5 | 95.1 | 205.7 | 208 | 42.9 | 11.3 | 30 | 0.045 | 104 | 30.3 | 15.298 | 462.7 | 209.4 | 208.9 | 97.7 | 36.2 | 0.744 |  |  | 98.7 | 727.7 | 1.122 | -8 | 49.41 | 97 | 29 | 0.998 | 183.14 | 212 | 8330 | 208.83 | 56.74 | -47.06 | 17.06 | 43.71 | 41.38 | 44.92 | 43 | 24 | 13 | 44 | 37.65 | 87 | 82
2:44 | 1753 | 272.1 | 49.9 | 77.8 | 95 | 70 | 50.9 | 170.5 | 95.1 | 205.7 | 208 | 43 | 11.3 | 30 | 0.033 | 104 | 30.3 | 15.343 | 460.9 | 210 | 209.5 | 97.7 | 36.2 | 0.747 |  |  | 98.7 | 727.6 | 1.123 | -8 | 48.24 | 97 | 29 | 1.006 | 183.14 | 211 | 9460 | 208.19 | 56.75 | -47.12 | 17.38 | 43.56 | 41.18 | 44.92 | 43 | 24 | 13 | 44 | 37.65 | 95 | 84
2:44 | 1756 | 274.3 | 50.1 | 77.8 | 95 | 70 | 50.9 | 170.4 | 95.1 | 205.5 | 207.7 | 43 | 11.3 | 30 | 0.027 | 104 | 30.3 | 15.437 | 460.8 | 209.9 | 209.5 | 97.7 | 36.2 | 0.751 |  |  | 98.7 | 727.4 | 1.127 | -8 | 45.88 | 97 | 29 | 0.995 | 182.35 | 210 | 9260 | 208.19 | 55.28 | -47.25 | 17 | 43.49 | 41.26 | 45.03 | 43 | 24 | 13 | 44 | 37.65 | 92 | 85
2:44 | 1759 | 275.3 | 51 | 77.8 | 95 | 70 | 50.9 | 170.4 | 95 | 205.6 | 207.9 | 43.1 | 11.3 | 30 | 0.028 | 104 | 30.3 | 15.471 | 460.7 | 209.9 | 209.4 | 97.7 | 36.2 | 0.753 |  |  | 98.7 | 727.3 | 1.122 | -8 | 54.51 | 97 | 29 | 1.019 | 183.53 | 204 | 8020 | 209.5 | 56.17 | -46.94 | 17.06 | 43.94 | 41.09 | 45.33 | 43 | 24 | 13 | 44 | 37.65 | 92 | 84
2:44 | 1749 | 272.2 | 49.9 | 77.8 | 95 | 70 | 50.9 | 170.3 | 95 | 205.3 | 208.4 | 43.2 | 11.3 | 30 | 0.036 | 104 | 30.3 | 15.476 | 461.7 | 210 | 209.5 | 97.7 | 36.2 | 0.751 |  |  | 98.7 | 727.2 | 1.128 | -8 | 54.12 | 97 | 29 | 0.988 | 182.35 | 205 | 8800 | 209.82 | 56.18 | -47.06 | 16.75 | 43.8 | 41.07 | 45.33 | 43 | 24 | 13 | 44 | 37.65 | 88 | 85
2:44 | 1749 | 269.2 | 49.9 | 77.8 | 95 | 70 | 50.9 | 170 | 95.1 | 205 | 208.8 | 43.2 | 11.3 | 30 | 0.048 | 104 | 30.3 | 15.447 | 460.8 | 210.2 | 209.7 | 97.7 | 36.3 | 0.748 |  |  | 98.7 | 727.2 | 1.123 | -8 | 58.04 | 97 | 29 | 0.999 | 183.53 | 203 | 9210 | 211.43 | 56.39 | -46.81 | 17.06 | 43.85 | 41.16 | 45.33 | 43 | 24 | 13 | 44 | 37.65 | 89 | 76
2:44 | 1749 | 268.3 | 49.4 | 77.8 | 95 | 70 | 50.9 | 170 | 95.1 | 205 | 208.7 | 43.1 | 11.3 | 30 | 0.056 | 104 | 30.3 | 15.394 | 460.5 | 209.9 | 209.5 | 97.7 | 36.3 | 0.745 |  |  | 98.7 | 727.3 | 1.118 | -8 | 52.55 | 97 | 29 | 1.001 | 183.92 | 203 | 8020 | 206.26 | 56.69 | -46.94 | 16.75 | 43.77 | 41.12 | 45.23 | 43 | 24 | 13 | 44 | 37.65 | 91 | 79
2:44 | 1748 | 268.8 | 49.5 | 77.8 | 95 | 70 | 50.9 | 170.1 | 95.1 | 205.2 | 208.4 | 43.1 | 11.3 | 30 | 0.052 | 104 | 30.3 | 15.377 | 461.6 | 209.8 | 209.4 | 97.7 | 36.3 | 0.744 |  |  | 98.7 | 727.4 | 1.122 | -8 | 50.98 | 97 | 29 | 1.007 | 183.53 | 212 | 8600 | 208.19 | 55.24 | -46.88 | 16.69 | 43.53 | 41.15 | 45.03 | 43 | 24 | 13 | 44 | 37.65 | 89 | 78
2:44 | 1753 | 270.2 | 50.4 | 77.8 | 95 | 70 | 50.9 | 170.1 | 95.1 | 205.3 | 208.2 | 43.1 | 11.3 | 30 | 0.05 | 104 | 30.3 | 15.406 | 461.9 | 209.6 | 209.1 | 97.7 | 36.3 | 0.742 |  |  | 98.7 | 727.4 | 1.121 | -8 | 55.29 | 97 | 29 | 0.994 | 182.75 | 204 | 9290 | 209.18 | 55.47 | -46.88 | 16.88 | 43.89 | 41.38 | 45.03 | 43 | 24 | 13 | 44 | 37.65 | 95 | 79
2:44 | 1753 | 271.1 | 49.7 | 77.8 | 95 | 70 | 50.9 | 170.2 | 95.1 | 205.3 | 207.9 | 43.1 | 11.3 | 30 | 0.05 | 104 | 30.3 | 15.424 | 462.5 | 209.3 | 208.8 | 97.7 | 36.3 | 0.744 |  |  | 98.7 | 727.5 | 1.136 | -8 | 53.73 | 97 | 29 | 0.993 | 183.14 | 204 | 8820 | 206.9 | 55.98 | -46.94 | 16.94 | 43.92 | 41.36 | 45.03 | 43 | 24 | 13 | 44 | 37.65 | 94 | 82
2:44 | 1752 | 270.2 | 50.3 | 77.8 | 95 | 70 | 50.9 | 170.4 | 95.1 | 205.4 | 207.7 | 43 | 11.3 | 30 | 0.054 | 104 | 30.3 | 15.398 | 462.8 | 209 | 208.5 | 97.7 | 36.3 | 0.741 |  |  | 98.7 | 727.5 | 1.122 | -8 | 58.43 | 97 | 29 | 0.998 | 182.35 | 214 | 8770 | 206.58 | 56.02 | -46.94 | 17.06 | 43.74 | 41.36 | 44.92 | 43 | 24 | 13 | 44 | 37.65 | 97 | 82
2:44 | 1745 | 267.5 | 48.8 | 77.8 | 95 | 70 | 50.9 | 170.7 | 95 | 205.8 | 207.8 | 43 | 11.3 | 30 | 0.063 | 104 | 30.3 | 15.369 | 463.7 | 208.9 | 208.4 | 97.7 | 36.3 | 0.738 |  |  | 98.7 | 727.5 | 1.125 | -8 | 61.18 | 97 | 29 | 0.999 | 182.75 | 202 | 8410 | 207.24 | 56.08 | -47 | 17 | 43.98 | 41.44 | 44.92 | 43 | 24 | 13 | 44 | 37.65 | 94 | 81
2:44 | 1744 | 266.5 | 49 | 77.8 | 95 | 70 | 50.9 | 170.9 | 95 | 206.1 | 208 | 43 | 11.3 | 30 | 0.066 | 104 | 30.3 | 15.29 | 463.5 | 209 | 208.5 | 97.7 | 36.3 | 0.737 |  |  | 98.7 | 727.7 | 1.117 | -8 | 61.18 | 97 | 29 | 0.998 | 183.14 | 202 | 8900 | 209.5 | 56.92 | -46.75 | 16.88 | 43.69 | 41.35 | 44.83 | 43 | 24 | 13 | 44 | 38.04 | 90 | 81
2:44 | 1754 | 270.4 | 50.3 | 77.8 | 95 | 70 | 50.9 | 171.1 | 95 | 206.4 | 207.8 | 42.9 | 11.3 | 30 | 0.056 | 104 | 30.3 | 15.246 | 463.9 | 209 | 208.5 | 97.7 | 36.3 | 0.741 |  |  | 98.7 | 727.8 | 1.118 | -8 | 59.22 | 97 | 29 | 0.998 | 182.75 | 211 | 8750 | 209.82 | 55.89 | -47 | 17.06 | 44.06 | 41.56 | 44.72 | 43 | 24 | 13 | 44 | 37.65 | 92 | 82
2:44 | 1746 | 271.2 | 48.4 | 77.8 | 95 | 70 | 50.9 | 170.8 | 95 | 205.9 | 207.5 | 42.9 | 11.3 | 30 | 0.05 | 104 | 30.3 | 15.291 | 464 | 208.9 | 208.5 | 97.7 | 36.3 | 0.745 |  |  | 98.7 | 727.8 | 1.128 | -8 | 53.33 | 97 | 29 | 0.998 | 182.35 | 203 | 8160 | 206.26 | 56.59 | -47.06 | 17.06 | 43.7 | 41.32 | 44.83 | 43 | 24 | 13 | 44 | 37.65 | 88 | 83
2:44 | 1749 | 268.5 | 49.7 | 77.8 | 95 | 70 | 50.9 | 170.5 | 95 | 205.7 | 207.6 | 42.9 | 11.3 | 30 | 0.059 | 103.9 | 30.3 | 15.351 | 463.3 | 208.8 | 208.3 | 97.7 | 36.3 | 0.741 |  |  | 98.7 | 727.7 | 1.128 | -8 | 58.82 | 97 | 29 | 0.994 | 182.75 | 214 | 8630 | 209.5 | 57.33 | -46.94 | 17 | 43.69 | 41.31 | 44.83 | 43 | 24 | 13 | 44 | 37.65 | 94 | 78
2:44 | 1745 | 267.2 | 48.7 | 77.8 | 95 | 70 | 50.9 | 170.6 | 95.1 | 205.8 | 207.6 | 42.9 | 11.3 | 30 | 0.064 | 103.9 | 30.3 | 15.33 | 463.1 | 208.7 | 208.2 | 97.7 | 36.3 | 0.74 |  |  | 98.7 | 727.6 | 1.124 | -8 | 56.47 | 97 | 29 | 0.997 | 181.96 | 203 | 8800 | 206.26 | 56.22 | -47 | 16.88 | 43.95 | 41.25 | 44.83 | 43 | 24 | 13 | 44 | 37.65 | 91 | 79
2:44 | 1753 | 269.3 | 49.7 | 77.8 | 95 | 70 | 50.9 | 170.6 | 95.1 | 205.8 | 207.6 | 42.9 | 11.3 | 30 | 0.064 | 103.9 | 30.3 | 15.311 | 463 | 208.6 | 208.2 | 97.7 | 36.3 | 0.739 |  |  | 98.7 | 727.6 | 1.13 | -8 | 59.61 | 97 | 29 | 0.99 | 182.35 | 201 | 8800 | 204.65 | 56.22 | -47 | 16.88 | 43.88 | 41.25 | 44.72 | 43 | 24 | 13 | 44 | 38.04 | 93 | 78
2:44 | 1758 | 273.7 | 50.9 | 77.8 | 95 | 70 | 50.9 | 170.7 | 95.1 | 205.9 | 207.4 | 42.9 | 11.3 | 30 | 0.057 | 103.9 | 30.3 | 15.27 | 461 | 208.5 | 208.1 | 97.7 | 36.4 | 0.744 |  |  | 98.7 | 727.5 | 1.122 | -8 | 55.29 | 97 | 29 | 1.011 | 182.35 | 214 | 8680 | 209.5 | 56.2 | -46.94 | 17 | 43.9 | 41.3 | 44.72 | 43 | 24 | 13 | 44 | 37.65 | 91 | 82
2:44 | 1749 | 272.2 | 48.9 | 77.8 | 95 | 70 | 50.9 | 170.6 | 95.1 | 205.8 | 207.5 | 42.9 | 11.3 | 30 | 0.053 | 104 | 30.3 | 15.275 | 458.4 | 208.7 | 208.3 | 97.7 | 36.4 | 0.745 |  |  | 98.7 | 727.3 | 1.123 | -8 | 56.47 | 97 | 29 | 0.995 | 181.96 | 204 | 8820 | 206.26 | 56.23 | -46.94 | 16.81 | 43.85 | 41.19 | 44.72 | 43 | 24 | 13 | 44 | 37.65 | 92 | 81
2:44 | 1750 | 269.8 | 49.7 | 77.8 | 95 | 70 | 50.9 | 171 | 95.1 | 206.4 | 208.3 | 42.9 | 11.3 | 30 | 0.052 | 104 | 30.3 | 15.291 | 458.1 | 209.4 | 209 | 97.7 | 36.4 | 0.743 |  |  | 98.7 | 727.2 | 1.126 | -8 | 60.39 | 97 | 29 | 1.003 | 183.53 | 203 | 8210 | 206.58 | 55.95 | -47.12 | 17.06 | 43.51 | 41.09 | 44.83 | 43 | 24 | 13 | 44 | 37.65 | 92 | 79
2:44 | 1757 | 272.3 | 50.8 | 77.8 | 95 | 70 | 50.9 | 171.6 | 95.1 | 207.1 | 208.2 | 42.9 | 11.3 | 30 | 0.04 | 104 | 30.3 | 15.346 | 458.9 | 209.8 | 209.3 | 97.7 | 36.4 | 0.746 |  |  | 98.7 | 727.2 | 1.119 | -8 | 51.76 | 97 | 29 | 1.015 | 182.75 | 210 | 8990 | 208.83 | 55.22 | -46.94 | 16.94 | 43.91 | 41.24 | 44.83 | 43 | 24 | 13 | 44 | 38.04 | 91 | 83
2:44 | 1754 | 272.2 | 50.1 | 77.8 | 95 | 70 | 50.9 | 171.5 | 95.1 | 206.9 | 208.2 | 43 | 11.3 | 30 | 0.032 | 104.1 | 30.3 | 15.415 | 458.7 | 210.1 | 209.6 | 97.7 | 36.4 | 0.746 |  |  | 98.7 | 727.2 | 1.117 | -8 | 50.59 | 97 | 29 | 0.991 | 182.75 | 211 | 7850 | 208.19 | 56.57 | -46.94 | 17.25 | 43.39 | 41.2 | 44.92 | 43 | 24 | 13 | 44 | 37.65 | 93 | 85
2:44 | 1754 | 273.4 | 49.9 | 77.8 | 95 | 70 | 50.9 | 171.3 | 95.1 | 206.6 | 208.3 | 43 | 11.3 | 30 | 0.03 | 104.1 | 30.3 | 15.451 | 457.9 | 210.3 | 209.9 | 97.7 | 36.4 | 0.749 |  |  | 98.7 | 727.2 | 1.125 | -8 | 52.94 | 97 | 29 | 0.987 | 181.96 | 212 | 9120 | 208.19 | 55.12 | -46.88 | 16.94 | 43.94 | 41.03 | 45.03 | 43 | 24 | 13 | 44 | 37.65 | 90 | 85
2:44 | 1750 | 272 | 49.1 | 77.8 | 95 | 70 | 50.9 | 171 | 95.1 | 206.1 | 207.8 | 43.1 | 11.3 | 30 | 0.032 | 104.1 | 30.3 | 15.487 | 458.9 | 210 | 209.6 | 97.7 | 36.4 | 0.748 |  |  | 98.7 | 727.3 | 1.131 | -8 | 45.88 | 97 | 29 | 0.997 | 183.53 | 204 | 8240 | 209.5 | 55.21 | -46.81 | 16.75 | 43.79 | 41.03 | 45.12 | 43 | 24 | 13 | 44 | 37.65 | 92 | 84
2:44 | 1751 | 270.1 | 49.6 | 77.8 | 95 | 70 | 50.9 | 170.5 | 95.1 | 205.5 | 207.9 | 43.1 | 11.3 | 30 | 0.048 | 104 | 30.3 | 15.425 | 459.8 | 209.5 | 209 | 97.7 | 36.4 | 0.743 |  |  | 98.7 | 727.3 | 1.126 | -8 | 58.04 | 97 | 29 | 1.005 | 182.75 | 214 | 8380 | 209.5 | 57.17 | -47 | 16.69 | 43.83 | 41.24 | 45.23 | 43 | 24 | 13 | 44 | 37.65 | 89 | 85
2:44 | 1747 | 268.7 | 49.1 | 77.8 | 95 | 70 | 50.9 | 170.2 | 95.1 | 205.2 | 208.3 | 43.1 | 11.3 | 30 | 0.052 | 104 | 30.3 | 15.333 | 460.5 | 209.5 | 209.1 | 97.7 | 36.4 | 0.743 |  |  | 98.7 | 727.4 | 1.128 | -8 | 57.65 | 97 | 29 | 0.995 | 183.14 | 204 | 8160 | 206.58 | 56.55 | -46.88 | 17 | 43.85 | 41.22 | 45.12 | 43 | 24 | 13 | 44 | 37.65 | 89 | 82
2:44 | 1750 | 268.2 | 49.8 | 77.8 | 95 | 70 | 50.9 | 170.2 | 95.1 | 205.3 | 208.4 | 43.1 | 11.3 | 30 | 0.054 | 104 | 30.3 | 15.315 | 461.6 | 209.6 | 209.1 | 97.7 | 36.4 | 0.741 |  |  | 98.7 | 727.6 | 1.127 | -8 | 59.22 | 97 | 29 | 0.988 | 183.53 | 215 | 9120 | 208.83 | 56.63 | -47 | 17.06 | 43.88 | 41.33 | 45.12 | 43 | 24 | 13 | 44 | 37.65 | 96 | 83
2:44 | 1750 | 270.4 | 48.8 | 77.8 | 95 | 70 | 50.9 | 170.8 | 95.1 | 205.9 | 208.3 | 43 | 11.3 | 30 | 0.041 | 104 | 30.3 | 15.338 | 461.7 | 209.7 | 209.3 | 97.7 | 36.4 | 0.742 |  |  | 98.7 | 727.8 | 1.127 | -8 | 50.59 | 97 | 29 | 0.988 | 183.14 | 212 | 8730 | 208.51 | 55.11 | -46.94 | 17.12 | 44.09 | 41.28 | 44.92 | 43 | 24 | 13 | 44 | 37.65 | 91 | 83
2:44 | 1756 | 271.1 | 50.6 | 77.8 | 95 | 70 | 50.9 | 170.5 | 95 | 205.7 | 208.4 | 43 | 11.3 | 30 | 0.043 | 104 | 30.3 | 15.417 | 460.5 | 209.9 | 209.4 | 97.7 | 36.4 | 0.744 |  |  | 98.7 | 727.8 | 1.132 | -8 | 58.04 | 97 | 29 | 0.997 | 183.14 | 204 | 9290 | 209.5 | 53.55 | -47.12 | 17 | 43.94 | 41.28 | 45.03 | 43 | 24 | 13 | 44 | 37.65 | 94 | 85
2:44 | 1747 | 270.2 | 49.1 | 77.8 | 95.1 | 70 | 50.9 | 170.4 | 95 | 205.5 | 208.1 | 43.1 | 11.3 | 30 | 0.045 | 104 | 30.3 | 15.439 | 459 | 209.5 | 209 | 97.7 | 36.4 | 0.742 |  |  | 98.7 | 727.8 | 1.123 | -8 | 54.12 | 97 | 29 | 1.009 | 183.14 | 203 | 9310 | 206.9 | 56.47 | -47 | 16.94 | 43.99 | 41.37 | 45.03 | 43 | 24 | 13 | 44 | 37.65 | 93 | 86
2:44 | 1743 | 266.3 | 48.7 | 77.8 | 95.1 | 70 | 50.9 | 170.1 | 95 | 205.1 | 208 | 43.1 | 11.3 | 30 | 0.057 | 104 | 30.3 | 15.391 | 459 | 209.3 | 208.9 | 97.7 | 36.4 | 0.737 |  |  | 98.7 | 727.9 | 1.147 | -8 | 60 | 97 | 29 | 0.997 | 182.75 | 214 | 8460 | 208.19 | 56.14 | -47 | 16.88 | 44 | 41.46 | 45.03 | 43 | 24 | 13 | 44 | 38.04 | 92 | 88
2:44 | 1749 | 268.2 | 49.3 | 77.8 | 95.1 | 70 | 50.9 | 170 | 95 | 205.1 | 208.2 | 43 | 11.3 | 30 | 0.054 | 104 | 30.3 | 15.318 | 458.4 | 209.4 | 208.9 | 97.7 | 36.4 | 0.738 |  |  | 98.7 | 728 | 1.129 | -8 | 58.04 | 97 | 29 | 0.982 | 183.14 | 212 | 8120 | 208.19 | 55.9 | -47.06 | 17.12 | 44.09 | 41.41 | 44.92 | 43 | 24 | 13 | 44 | 37.65 | 96 | 80
2:44 | 1756 | 271 | 50.7 | 77.8 | 95 | 70 | 50.9 | 170.1 | 95 | 205.3 | 208.1 | 43 | 11.3 | 30 | 0.044 | 104.1 | 30.3 | 15.325 | 458 | 209.8 | 209.3 | 97.7 | 36.5 | 0.743 |  |  | 98.7 | 728.1 | 1.121 | -8 | 50.98 | 97 | 29 | 1.024 | 179.22 | 204 | 8480 | 209.82 | 56.21 | -47.19 | 17.12 | 44.07 | 41.28 | 44.92 | 43 | 24 | 13 | 44 | 38.04 | 89 | 81
2:44 | 1745 | 269.6 | 48.4 | 77.8 | 95 | 70 | 50.9 | 170.4 | 95 | 205.5 | 207.7 | 43 | 11.3 | 30 | 0.043 | 104.1 | 30.3 | 15.396 | 458.3 | 209.4 | 209 | 97.7 | 36.5 | 0.744 |  |  | 98.7 | 728.1 | 1.13 | -8 | 49.8 | 97 | 30 | 0.994 | 180.78 | 202 | 8160 | 206.26 | 57.36 | -46.94 | 16.94 | 44.07 | 41.38 | 45.03 | 43 | 24 | 13 | 44 | 37.65 | 91 | 84
2:44 | 1747 | 267.5 | 49.3 | 77.8 | 95 | 70 | 50.9 | 170.2 | 95 | 205.2 | 207.9 | 43.1 | 11.3 | 30 | 0.056 | 104 | 30.3 | 15.387 | 460 | 209.1 | 208.7 | 97.7 | 36.5 | 0.738 |  |  | 98.7 | 728.2 | 1.126 | -8 | 59.61 | 97 | 29 | 0.998 | 182.75 | 212 | 8970 | 209.82 | 56.01 | -47.06 | 16.88 | 43.72 | 41.39 | 45.03 | 43 | 24 | 13 | 44 | 38.04 | 93 | 84
2:44 | 1749 | 268.3 | 49.8 | 77.8 | 95 | 70 | 50.8 | 170.2 | 95 | 205.2 | 207.7 | 43 | 11.3 | 30 | 0.061 | 104 | 30.3 | 15.289 | 461.4 | 208.9 | 208.4 | 97.7 | 36.5 | 0.738 |  |  | 98.7 | 728.3 | 1.114 | -8 | 56.47 | 97 | 29 | 1.014 | 178.43 | 203 | 8900 | 207.57 | 57.24 | -46.69 | 16.94 | 43.97 | 41.27 | 44.92 | 43 | 24 | 13 | 44 | 38.04 | 90 | 84
2:44 | 1744 | 266.8 | 48.4 | 77.8 | 95 | 70 | 50.8 | 170.2 | 95 | 205.2 | 207.6 | 43 | 11.3 | 30.1 | 0.063 | 104 | 30.3 | 15.256 | 460.8 | 208.8 | 208.3 | 97.7 | 36.5 | 0.737 |  |  | 98.7 | 728.3 | 1.121 | -8 | 58.04 | 97 | 29 | 1.01 | 179.61 | 212 | 8310 | 206.58 | 56.79 | -46.75 | 16.69 | 43.64 | 41.3 | 44.83 | 43 | 24 | 13 | 44 | 37.65 | 90 | 81
2:44 | 1749 | 268.6 | 49.1 | 77.8 | 95 | 70 | 50.8 | 170.9 | 95 | 206.3 | 208 | 42.9 | 11.3 | 30 | 0.057 | 104 | 30.3 | 15.255 | 461.3 | 209.1 | 208.6 | 97.7 | 36.5 | 0.737 |  |  | 98.7 | 728.4 | 1.125 | -8 | 59.61 | 97 | 29 | 1.002 | 182.75 | 203 | 8800 | 207.89 | 55.86 | -47 | 17.19 | 43.88 | 41.24 | 44.83 | 43 | 24 | 13 | 44 | 38.04 | 87 | 81
2:44 | 1751 | 268.8 | 50.1 | 77.8 | 95 | 70 | 50.8 | 170.9 | 95 | 206.1 | 208.2 | 42.9 | 11.3 | 30 | 0.049 | 104 | 30.3 | 15.296 | 461.5 | 209.5 | 209.1 | 97.7 | 36.5 | 0.741 |  |  | 98.7 | 728.4 | 1.121 | -8 | 52.55 | 97 | 29 | 0.984 | 176.47 | 214 | 9600 | 208.51 | 56.54 | -47.12 | 17 | 43.71 | 41.4 | 44.83 | 43 | 24 | 13 | 44 | 37.65 | 85 | 84
2:44 | 1758 | 273.4 | 51 | 77.8 | 95 | 70 | 50.8 | 170.7 | 95 | 205.8 | 207.8 | 42.9 | 11.3 | 30 | 0.035 | 104.1 | 30.3 | 15.394 | 460.1 | 209.8 | 209.4 | 97.7 | 36.5 | 0.747 |  |  | 98.7 | 728.3 | 1.126 | -8 | 45.1 | 97 | 29 | 0.989 | 182.75 | 204 | 8820 | 208.83 | 55.88 | -47 | 17.25 | 43.8 | 40.98 | 44.83 | 43 | 24 | 13 | 44 | 37.65 | 93 | 84
2:44 | 1750 | 272.7 | 49.1 | 77.8 | 95 | 70 | 50.8 | 170.6 | 95 | 205.8 | 207.3 | 43 | 11.3 | 30 | 0.038 | 104 | 30.3 | 15.507 | 460.5 | 209.3 | 208.8 | 97.7 | 36.5 | 0.745 |  |  | 98.7 | 728.1 | 1.118 | -8 | 50.2 | 97 | 29 | 0.999 | 181.18 | 213 | 8190 | 206.9 | 55.8 | -47.06 | 16.81 | 43.52 | 41.04 | 45.03 | 43 | 24 | 13 | 44 | 37.65 | 90 | 79
2:44 | 1748 | 268.9 | 49.1 | 77.8 | 95 | 70 | 50.8 | 170.6 | 95 | 205.8 | 207.3 | 43 | 11.3 | 30 | 0.054 | 103.9 | 30.3 | 15.473 | 461.7 | 208.7 | 208.2 | 97.7 | 36.5 | 0.741 |  |  | 98.7 | 728 | 1.115 | -8 | 55.29 | 97 | 29 | 0.993 | 181.96 | 201 | 9260 | 207.24 | 56.79 | -46.81 | 16.81 | 43.9 | 41.23 | 45.12 | 43 | 24 | 13 | 44 | 37.65 | 91 | 79
2:44 | 1749 | 269.9 | 49.6 | 77.8 | 95 | 70 | 50.8 | 170.6 | 95 | 205.7 | 207.4 | 43 | 11.3 | 30 | 0.06 | 103.9 | 30.3 | 15.369 | 460.2 | 208.6 | 208.1 | 97.7 | 36.5 | 0.738 |  |  | 98.7 | 727.9 | 1.117 | -8 | 60.39 | 97 | 29 | 1.002 | 181.96 | 212 | 8680 | 209.82 | 56.75 | -46.94 | 16.88 | 43.77 | 41.1 | 45.03 | 43 | 24 | 13 | 44 | 37.65 | 90 | 78
2:44 | 1747 | 268.1 | 49.3 | 77.8 | 95 | 70 | 50.8 | 170.5 | 95 | 205.7 | 207.8 | 43 | 11.3 | 30 | 0.066 | 103.9 | 30.3 | 15.331 | 460 | 208.8 | 208.3 | 97.7 | 36.5 | 0.737 |  |  | 98.7 | 727.7 | 1.123 | -8 | 59.61 | 97 | 29 | 1.002 | 182.75 | 202 | 9310 | 206.26 | 57.32 | -46.94 | 16.69 | 43.82 | 41.14 | 45.03 | 43 | 24 | 13 | 44 | 38.04 | 95 | 86
2:44 | 1749 | 268.7 | 49.6 | 77.8 | 95 | 70 | 50.8 | 170.7 | 95 | 205.9 | 207.9 | 43 | 11.3 | 30 | 0.06 | 103.9 | 30.3 | 15.293 | 459.7 | 209.1 | 208.6 | 97.7 | 36.5 | 0.739 |  |  | 98.7 | 727.6 | 1.124 | -8 | 55.69 | 97 | 29 | 0.998 | 181.18 | 212 | 8770 | 204.33 | 56.18 | -47.12 | 16.94 | 43.39 | 41.15 | 44.92 | 43 | 24 | 13 | 44 | 37.65 | 97 | 80
2:44 | 1753 | 268.8 | 50.3 | 77.8 | 95 | 70 | 50.8 | 170.6 | 95 | 205.7 | 208 | 43 | 11.3 | 30 | 0.049 | 104 | 30.3 | 15.265 | 460.2 | 209.5 | 209 | 97.7 | 36.5 | 0.742 |  |  | 98.7 | 727.5 | 1.127 | -8 | 47.84 | 97 | 29 | 1.01 | 182.75 | 204 | 7940 | 209.18 | 55.99 | -46.88 | 17.12 | 44.01 | 41.22 | 44.83 | 43 | 24 | 13 | 44 | 37.65 | 91 | 81
2:44 | 1749 | 272.4 | 48.8 | 77.8 | 95 | 70 | 50.8 | 170.6 | 95 | 205.7 | 207.6 | 43 | 11.3 | 30 | 0.037 | 104 | 30.3 | 15.332 | 460.3 | 209.5 | 209.1 | 97.7 | 36.5 | 0.748 |  |  | 98.7 | 727.5 | 1.13 | -8 | 46.67 | 97 | 29 | 0.999 | 181.57 | 205 | 8190 | 208.51 | 54.97 | -47 | 16.88 | 43.66 | 41.3 | 44.92 | 43 | 24 | 13 | 44 | 37.65 | 92 | 82
2:44 | 1745 | 267.5 | 48.6 | 77.8 | 95 | 70 | 50.8 | 170.2 | 95 | 205.2 | 207.8 | 43 | 11.3 | 30 | 0.051 | 104 | 30.3 | 15.379 | 460.8 | 209.3 | 208.9 | 97.7 | 36.5 | 0.743 |  |  | 98.7 | 727.5 | 1.135 | -8 | 58.43 | 97 | 29 | 0.999 | 182.75 | 202 | 9380 | 209.18 | 56.21 | -46.81 | 16.88 | 43.96 | 41.21 | 45.03 | 43 | 24 | 13 | 44 | 38.04 | 91 | 85
2:44 | 1755 | 270.8 | 50.2 | 77.8 | 95 | 70 | 50.8 | 170.4 | 95 | 205.5 | 208 | 43 | 11.2 | 30.1 | 0.049 | 104 | 30.3 | 15.316 | 460.8 | 209.4 | 209 | 97.7 | 36.6 | 0.745 |  |  | 98.7 | 727.6 | 1.118 | -8 | 59.22 | 97 | 29 | 1.01 | 182.75 | 211 | 8800 | 208.51 | 56.03 | -47 | 16.62 | 43.9 | 41.27 | 45.03 | 43 | 24 | 13 | 44 | 37.65 | 93 | 83
2:44 | 1753 | 271.4 | 49.9 | 77.8 | 95 | 70 | 50.8 | 170.5 | 95 | 205.6 | 207.7 | 43 | 11.3 | 30 | 0.043 | 104 | 30.3 | 15.33 | 460.2 | 209.4 | 209 | 97.7 | 36.6 | 0.747 |  |  | 98.7 | 727.6 | 1.126 | -8 | 52.16 | 97 | 29 | 0.99 | 181.96 | 204 | 8700 | 209.5 | 56.5 | -46.81 | 16.88 | 43.93 | 41.23 | 44.92 | 43 | 24 | 13 | 44 | 37.65 | 88 | 82
2:44 | 1747 | 269.4 | 49.3 | 77.8 | 95 | 70 | 50.8 | 170.4 | 95 | 205.5 | 207.8 | 43 | 11.3 | 30 | 0.046 | 104 | 30.3 | 15.392 | 459.8 | 209.3 | 208.8 | 97.7 | 36.6 | 0.745 |  |  | 98.7 | 727.6 | 1.121 | -8 | 54.9 | 97 | 29 | 1.002 | 182.75 | 204 | 8600 | 209.5 | 55.41 | -46.88 | 17.12 | 43.78 | 41.41 | 45.03 | 43 | 24 | 13 | 44 | 37.65 | 92 | 83
2:44 | 1748 | 268.8 | 48.7 | 77.8 | 95 | 70 | 50.8 | 170.3 | 95 | 205.5 | 208 | 43 | 11.3 | 30 | 0.051 | 104 | 30.3 | 15.366 | 459.2 | 209.2 | 208.8 | 97.7 | 36.6 | 0.744 |  |  | 98.7 | 727.6 | 1.125 | -8 | 59.22 | 97 | 29 | 0.992 | 182.75 | 203 | 8650 | 206.9 | 56.52 | -46.94 | 17.06 | 44.09 | 41.35 | 45.03 | 43 | 24 | 13 | 44 | 37.65 | 91 | 83
2:44 | 1746 | 266.5 | 49 | 77.8 | 95 | 70 | 50.8 | 170.1 | 95 | 205.1 | 208.4 | 43 | 11.2 | 30 | 0.056 | 104 | 30.3 | 15.33 | 458.6 | 209.5 | 209 | 97.7 | 36.6 | 0.743 |  |  | 98.7 | 727.7 | 1.125 | -8 | 60 | 97 | 29 | 1.014 | 183.53 | 215 | 8990 | 209.18 | 55.9 | -47 | 17.38 | 43.89 | 41.39 | 44.92 | 43 | 24 | 13 | 44 | 38.04 | 92 | 81
2:44 | 1752 | 268.3 | 49.7 | 77.8 | 94.9 | 70 | 50.8 | 170.5 | 95 | 205.6 | 208.4 | 42.9 | 11.2 | 30 | 0.052 | 104 | 30.3 | 15.276 | 458.5 | 209.6 | 209.2 | 97.7 | 36.5 | 0.743 |  |  | 98.7 | 727.9 | 1.124 | -8 | 57.25 | 97 | 29 | 1.019 | 183.14 | 203 | 9630 | 206.26 | 56.11 | -46.94 | 16.94 | 43.99 | 41.18 | 44.83 | 43 | 24 | 13 | 44 | 37.65 | 95 | 81
2:44 | 1747 | 269.2 | 48.9 | 77.8 | 94.9 | 70 | 50.8 | 170.5 | 95 | 205.6 | 208 | 42.9 | 11.2 | 30 | 0.052 | 104 | 30.3 | 15.249 | 458.5 | 209.5 | 209 | 97.7 | 36.5 | 0.744 |  |  | 98.7 | 728.1 | 1.134 | -8 | 50.98 | 97 | 29 | 0.998 | 183.14 | 212 | 7970 | 208.83 | 55.46 | -46.94 | 17.12 | 43.59 | 41.22 | 44.92 | 43 | 24 | 13 | 44 | 37.65 | 90 | 83
2:45 | 1746 | 267.5 | 48.3 | 77.8 | 94.9 | 70 | 50.8 | 170.5 | 95 | 205.6 | 207.8 | 42.9 | 11.3 | 30 | 0.061 | 104 | 30.3 | 15.286 | 458.8 | 209 | 208.5 | 97.7 | 36.5 | 0.74 |  |  | 98.7 | 728.1 | 1.127 | -8 | 57.65 | 97 | 29 | 1.004 | 182.35 | 211 | 8950 | 209.82 | 57.28 | -46.94 | 17 | 43.95 | 41.3 | 44.92 | 43 | 24 | 13 | 44 | 38.04 | 90 | 75
2:45 | 1742 | 265.1 | 48.2 | 77.8 | 94.9 | 70 | 50.8 | 170.3 | 95 | 205.3 | 207.9 | 42.9 | 11.2 | 30 | 0.062 | 103.9 | 30.3 | 15.27 | 459.6 | 209 | 208.5 | 97.7 | 36.5 | 0.738 |  |  | 98.7 | 728.2 | 1.122 | -8 | 61.18 | 97 | 29 | 0.999 | 182.75 | 202 | 9210 | 207.24 | 57.32 | -47 | 17 | 43.77 | 41.3 | 44.83 | 43 | 24 | 13 | 44 | 38.04 | 91 | 81
2:45 | 1755 | 268.1 | 50.5 | 77.8 | 94.9 | 70 | 50.8 | 170.2 | 95 | 205.2 | 208.1 | 42.9 | 11.3 | 30 | 0.054 | 104 | 30.3 | 15.252 | 459.9 | 209.3 | 208.8 | 97.7 | 36.5 | 0.74 |  |  | 98.7 | 728.3 | 1.147 | -8 | 57.65 | 97 | 29 | 0.997 | 183.53 | 215 | 7800 | 206.58 | 56.18 | -46.94 | 17.12 | 44.02 | 41.18 | 44.72 | 43 | 24 | 13 | 44 | 38.04 | 88 | 80
2:45 | 1757 | 275.9 | 50.3 | 77.8 | 95 | 70 | 50.8 | 170.6 | 95 | 205.9 | 207.5 | 42.9 | 11.2 | 30 | 0.032 | 104.1 | 30.3 | 15.345 | 459.3 | 209.5 | 209 | 97.7 | 36.5 | 0.749 |  |  | 98.7 | 728.2 | 1.134 | -8 | 46.67 | 97 | 29 | 0.985 | 182.35 | 210 | 8970 | 209.5 | 55.4 | -47 | 17 | 43.8 | 41.36 | 44.72 | 43 | 24 | 13 | 44 | 37.65 | 89 | 85
2:45 | 1746 | 270 | 48.9 | 77.8 | 94.9 | 70 | 50.8 | 170.3 | 95 | 205.3 | 207.6 | 42.9 | 11.2 | 30 | 0.04 | 104 | 30.3 | 15.449 | 459.8 | 209.3 | 208.9 | 97.7 | 36.5 | 0.744 |  |  | 98.7 | 728 | 1.125 | -8 | 49.41 | 97 | 29 | 1.005 | 182.75 | 203 | 8900 | 207.57 | 55.99 | -47.25 | 17 | 43.8 | 41.35 | 44.92 | 43 | 24 | 13 | 44 | 37.65 | 91 | 84
2:45 | 1746 | 267.2 | 49 | 77.8 | 94.9 | 70 | 50.8 | 170.2 | 95 | 205.2 | 208.2 | 43 | 11.2 | 30 | 0.05 | 104 | 30.3 | 15.379 | 459.6 | 209.5 | 209 | 97.7 | 36.5 | 0.74 |  |  | 98.7 | 728 | 1.128 | -8 | 58.04 | 97 | 29 | 0.996 | 183.14 | 215 | 8330 | 208.19 | 56.24 | -46.94 | 17.19 | 44.04 | 41.23 | 45.03 | 43 | 24 | 13 | 44 | 37.65 | 92 | 82
2:45 | 1757 | 270.6 | 51.3 | 77.8 | 94.9 | 70 | 50.8 | 170.4 | 95 | 205.4 | 208.2 | 43 | 11.2 | 30 | 0.04 | 104 | 30.3 | 15.347 | 459.4 | 209.9 | 209.4 | 97.7 | 36.5 | 0.744 |  |  | 98.7 | 728.1 | 1.12 | -8 | 50.98 | 97 | 29 | 0.99 | 183.14 | 204 | 8430 | 209.5 | 56.29 | -47.06 | 16.94 | 43.76 | 41.2 | 44.92 | 43 | 24 | 13 | 44 | 37.65 | 90 | 81
2:45 | 1752 | 271.3 | 50 | 77.8 | 95 | 70 | 50.8 | 170.3 | 95 | 205.4 | 208.1 | 43 | 11.2 | 30 | 0.038 | 104 | 30.3 | 15.4 | 459.8 | 209.9 | 209.5 | 97.7 | 36.5 | 0.745 |  |  | 98.7 | 728.1 | 1.118 | -8 | 45.88 | 97 | 29 | 0.994 | 183.14 | 203 | 8210 | 206.58 | 55.32 | -47.06 | 17.06 | 43.79 | 41 | 45.03 | 43 | 24 | 13 | 44 | 37.65 | 92 | 84
2:45 | 1749 | 270.9 | 49.2 | 77.8 | 95 | 70 | 50.8 | 170.2 | 95 | 205.3 | 208.5 | 43 | 11.2 | 30 | 0.042 | 104 | 30.3 | 15.449 | 460 | 209.9 | 209.4 | 97.7 | 36.5 | 0.747 |  |  | 98.7 | 728.2 | 1.123 | -8 | 54.51 | 97 | 29 | 1.001 | 183.53 | 213 | 8970 | 208.19 | 55.14 | -46.94 | 16.69 | 43.86 | 41.13 | 45.12 | 43 | 24 | 13 | 44 | 37.65 | 93 | 83
2:45 | 1750 | 270.7 | 48.8 | 77.8 | 95 | 70 | 50.8 | 170 | 95 | 205 | 208.4 | 43 | 11.2 | 30 | 0.043 | 104 | 30.3 | 15.443 | 461 | 209.9 | 209.4 | 97.7 | 36.5 | 0.746 |  |  | 98.7 | 728.2 | 1.146 | -8 | 56.08 | 97 | 29 | 1.023 | 183.14 | 204 | 7820 | 206.9 | 56.4 | -46.88 | 17.12 | 43.51 | 41.34 | 45.03 | 43 | 24 | 13 | 44 | 38.04 | 93 | 81
2:45 | 1753 | 270.9 | 50.2 | 77.8 | 95 | 70 | 50.8 | 169.9 | 95 | 204.9 | 208.5 | 43 | 11.2 | 30 | 0.046 | 104 | 30.3 | 15.463 | 461.4 | 209.8 | 209.3 | 97.7 | 36.5 | 0.746 |  |  | 98.7 | 728.2 | 1.122 | -8 | 55.69 | 97 | 29 | 1.005 | 183.14 | 214 | 8070 | 209.5 | 54.36 | -46.75 | 16.81 | 43.85 | 41 | 45.03 | 43 | 24 | 13 | 44 | 37.65 | 92 | 83
2:45 | 1753 | 270.8 | 50.7 | 77.8 | 95 | 70 | 50.8 | 170 | 95 | 205.1 | 208.2 | 43 | 11.2 | 30 | 0.054 | 104 | 30.3 | 15.469 | 462.6 | 209.5 | 209 | 97.7 | 36.5 | 0.745 |  |  | 98.7 | 728.2 | 1.12 | -8 | 57.65 | 97 | 29 | 1.003 | 183.14 | 202 | 9900 | 207.57 | 57.05 | -46.69 | 16.62 | 43.85 | 41.24 | 45.03 | 43 | 24 | 13 | 44 | 37.65 | 90 | 82
2:45 | 1751 | 269.2 | 50.3 | 77.8 | 95 | 70 | 50.8 | 170.4 | 95 | 205.5 | 207.6 | 43 | 11.2 | 30 | 0.063 | 103.9 | 30.3 | 15.414 | 463.1 | 208.7 | 208.3 | 97.7 | 36.5 | 0.742 |  |  | 98.7 | 728.2 | 1.113 | -8 | 58.82 | 97 | 29 | 0.994 | 181.96 | 212 | 8530 | 209.18 | 56.12 | -47 | 16.75 | 43.86 | 41.18 | 44.92 | 43 | 24 | 13 | 44 | 38.04 | 92 | 84
2:45 | 1747 | 269.3 | 48.9 | 77.8 | 95 | 70 | 50.8 | 170.4 | 95 | 205.5 | 207.4 | 43 | 11.2 | 30 | 0.06 | 103.9 | 30.3 | 15.318 | 463.3 | 208.5 | 208.1 | 97.7 | 36.5 | 0.738 |  |  | 98.7 | 728 | 1.121 | -8 | 58.43 | 97 | 29 | 0.992 | 181.96 | 202 | 8680 | 207.57 | 57.09 | -46.81 | 17 | 43.76 | 41.42 | 44.92 | 43 | 24 | 13 | 44 | 37.65 | 92 | 80
2:45 | 1752 | 268.2 | 50.2 | 77.8 | 95 | 70 | 50.8 | 170.2 | 95 | 205.2 | 207.7 | 42.9 | 11.2 | 30 | 0.06 | 103.9 | 30.3 | 15.266 | 464.1 | 208.8 | 208.3 | 97.7 | 36.5 | 0.737 |  |  | 98.7 | 727.9 | 1.125 | -8 | 59.61 | 97 | 29 | 1.008 | 182.35 | 202 | 8580 | 209.18 | 56.18 | -47.06 | 17 | 43.89 | 41.3 | 44.92 | 43 | 24 | 13 | 44 | 38.04 | 91 | 84
2:45 | 1745 | 269 | 48.5 | 77.8 | 95 | 70 | 50.8 | 170.3 | 95 | 205.4 | 207.8 | 42.9 | 11.2 | 30 | 0.057 | 103.9 | 30.3 | 15.258 | 463.7 | 209.1 | 208.6 | 97.7 | 36.5 | 0.739 |  |  | 98.7 | 727.9 | 1.121 | -8 | 51.37 | 97 | 30 | 0.997 | 183.53 | 214 | 8550 | 208.19 | 56.18 | -47 | 16.75 | 43.77 | 41.35 | 44.83 | 43 | 24 | 13 | 44 | 37.65 | 93 | 82
2:45 | 1747 | 269.1 | 49.1 | 77.8 | 95 | 70 | 50.8 | 170.2 | 95 | 205.2 | 208.1 | 42.9 | 11.2 | 30 | 0.055 | 103.9 | 30.3 | 15.321 | 463.9 | 209.3 | 208.8 | 97.7 | 36.5 | 0.742 |  |  | 98.7 | 727.8 | 1.123 | -8 | 51.37 | 97 | 30 | 0.985 | 183.14 | 214 | 8360 | 208.19 | 57.18 | -46.81 | 16.75 | 44.02 | 41.43 | 44.83 | 43 | 24 | 13 | 44 | 37.65 | 88 | 86
2:45 | 1742 | 266.5 | 47.8 | 77.8 | 95 | 70 | 50.8 | 170.2 | 95 | 205.3 | 208.3 | 42.9 | 11.2 | 30 | 0.062 | 103.9 | 30.3 | 15.367 | 465.2 | 209.4 | 208.9 | 97.7 | 36.5 | 0.738 |  |  | 98.7 | 727.8 | 1.129 | -8 | 58.43 | 97 | 29 | 1.001 | 183.14 | 213 | 8550 | 204.97 | 56.08 | -46.88 | 16.94 | 44.03 | 41.33 | 44.92 | 43 | 24 | 13 | 44 | 37.65 | 90 | 84
2:45 | 1743 | 265.3 | 48.5 | 77.8 | 95 | 70 | 50.8 | 171.1 | 95 | 206.3 | 208.2 | 42.9 | 11.2 | 30 | 0.065 | 103.9 | 30.3 | 15.336 | 464.8 | 209.3 | 208.8 | 97.7 | 36.5 | 0.737 |  |  | 98.7 | 727.9 | 1.123 | -8 | 61.57 | 97 | 29 | 1.015 | 182.75 | 203 | 9120 | 209.5 | 57.38 | -47 | 16.94 | 43.98 | 41.38 | 44.83 | 43 | 24 | 13 | 44 | 38.04 | 90 | 80
2:45 | 1746 | 266.5 | 48.9 | 77.8 | 95.1 | 70 | 50.8 | 171.4 | 95 | 206.7 | 208.2 | 42.9 | 11.2 | 30 | 0.057 | 103.9 | 30.3 | 15.221 | 462.3 | 209.6 | 209.1 | 97.7 | 36.4 | 0.743 |  |  | 98.7 | 728.1 | 1.138 | -8 | 50.2 | 97 | 29 | 1.001 | 183.53 | 203 | 8800 | 206.58 | 56.61 | -47 | 17.06 | 43.91 | 41.4 | 44.83 | 43 | 24 | 13 | 44 | 37.65 | 94 | 81
2:45 | 1750 | 268.4 | 49 | 77.8 | 95.1 | 70 | 50.8 | 171.5 | 95 | 206.9 | 208.1 | 42.9 | 11.2 | 30 | 0.045 | 104 | 30.3 | 15.249 | 461.4 | 209.7 | 209.3 | 97.7 | 36.4 | 0.746 |  |  | 98.7 | 728.2 | 1.13 | -8 | 54.9 | 97 | 29 | 0.992 | 177.25 | 211 | 8920 | 208.51 | 54.45 | -47.19 | 17 | 44.04 | 41.27 | 44.83 | 43 | 24 | 13 | 44 | 37.65 | 97 | 81
2:45 | 1757 | 272.4 | 50.4 | 77.8 | 95.1 | 70 | 50.8 | 171.5 | 95 | 206.8 | 207.9 | 42.9 | 11.2 | 30 | 0.036 | 104 | 30.3 | 15.337 | 459.7 | 209.8 | 209.3 | 97.7 | 36.4 | 0.751 |  |  | 98.7 | 728.3 | 1.121 | -8 | 50.98 | 97 | 29 | 0.985 | 179.61 | 204 | 8800 | 211.11 | 56.56 | -47.12 | 17.19 | 43.93 | 41.34 | 44.92 | 43 | 24 | 13 | 44 | 37.65 | 91 | 84
2:45 | 1755 | 273.8 | 49.6 | 77.8 | 95.1 | 70 | 50.8 | 171.1 | 95 | 206.3 | 207.7 | 43 | 11.2 | 30 | 0.031 | 104 | 30.3 | 15.45 | 459.7 | 209.8 | 209.4 | 97.7 | 36.4 | 0.752 |  |  | 98.7 | 728.2 | 1.126 | -8 | 48.63 | 97 | 29 | 0.998 | 182.75 | 211 | 8410 | 209.82 | 55.11 | -47.12 | 16.81 | 43.82 | 41.21 | 45.12 | 43 | 24 | 13 | 44 | 37.65 | 90 | 84
2:45 | 1752 | 272.1 | 49.8 | 77.8 | 95 | 70 | 50.8 | 170.7 | 95 | 205.7 | 208 | 43.1 | 11.2 | 30 | 0.042 | 104 | 30.3 | 15.514 | 459.5 | 209.6 | 209.2 | 97.7 | 36.4 | 0.749 |  |  | 98.6 | 728.2 | 1.125 | -8 | 58.04 | 97 | 29 | 1 | 182.75 | 203 | 8260 | 207.89 | 56.54 | -46.88 | 17 | 43.86 | 41.08 | 45.23 | 43 | 24 | 13 | 44 | 37.65 | 90 | 80
2:45 | 1747 | 267.1 | 49.7 | 77.8 | 94.9 | 70 | 50.8 | 170.8 | 95 | 206 | 208.3 | 43.1 | 11.2 | 30 | 0.051 | 104 | 30.3 | 15.462 | 460.6 | 209.6 | 209.1 | 97.7 | 36.5 | 0.744 |  |  | 98.6 | 728.2 | 1.127 | -8 | 60 | 97 | 29 | 0.999 | 183.14 | 212 | 8020 | 208.19 | 56.32 | -47.06 | 16.88 | 44.01 | 41.18 | 45.12 | 43 | 24 | 13 | 44 | 37.65 | 92 | 81
2:45 | 1751 | 269.1 | 49.8 | 77.8 | 94.9 | 70 | 50.8 | 171.4 | 94.9 | 206.9 | 208.2 | 43.1 | 11.2 | 30 | 0.051 | 104 | 30.3 | 15.375 | 463 | 209.5 | 209.1 | 97.7 | 36.5 | 0.746 |  |  | 98.6 | 728.4 | 1.121 | -8 | 54.51 | 97 | 29 | 1.019 | 182.75 | 212 | 8650 | 208.19 | 56.32 | -47 | 17.06 | 43.7 | 41.22 | 45.03 | 43 | 24 | 13 | 44 | 37.65 | 95 | 78
2:45 | 1757 | 272 | 50.4 | 77.8 | 95 | 70 | 50.8 | 171.6 | 94.9 | 207 | 208 | 43.1 | 11.2 | 30 | 0.042 | 104 | 30.3 | 15.347 | 463.2 | 209.5 | 209 | 97.7 | 36.5 | 0.748 |  |  | 98.6 | 728.5 | 1.123 | -8 | 50.59 | 97 | 29 | 0.998 | 183.14 | 203 | 8850 | 206.58 | 55.09 | -47.12 | 17.06 | 43.87 | 41.22 | 45.03 | 43 | 24 | 13 | 44 | 38.04 | 95 | 81
2:45 | 1748 | 270.6 | 49.2 | 77.8 | 95 | 70 | 50.8 | 171 | 94.9 | 206 | 208 | 43.1 | 11.2 | 30 | 0.045 | 104 | 30.3 | 15.374 | 465.2 | 209.5 | 209.1 | 97.7 | 36.5 | 0.747 |  |  | 98.6 | 728.4 | 1.117 | -8 | 52.94 | 97 | 29 | 0.998 | 183.14 | 210 | 8850 | 208.51 | 54.4 | -47.12 | 16.94 | 43.87 | 41.15 | 45.03 | 43 | 24 | 13 | 44 | 37.65 | 88 | 82
2:45 | 1739 | 265.6 | 47.7 | 77.8 | 94.9 | 70 | 50.8 | 170 | 94.9 | 204.8 | 208 | 43.1 | 11.2 | 30 | 0.059 | 104 | 30.3 | 15.409 | 467 | 209.2 | 208.8 | 97.7 | 36.5 | 0.74 |  |  | 98.6 | 728.4 | 1.127 | -8 | 60 | 97 | 29 | 0.991 | 182.75 | 212 | 8580 | 206.26 | 55.44 | -46.94 | 16.75 | 43.82 | 41.15 | 45.12 | 43 | 24 | 13 | 44 | 37.65 | 93 | 80
2:45 | 1739 | 263.5 | 48 | 77.8 | 95 | 70 | 50.8 | 170.3 | 94.9 | 205.4 | 208 | 43 | 11.2 | 30 | 0.067 | 103.9 | 30.3 | 15.389 | 469.1 | 209.1 | 208.6 | 97.7 | 36.5 | 0.734 |  |  | 98.7 | 728.5 | 1.131 | -8 | 60.39 | 97 | 29 | 0.999 | 182.35 | 202 | 8600 | 209.82 | 56.25 | -47 | 17 | 43.86 | 41.18 | 45.03 | 43 | 24 | 13 | 44 | 38.04 | 92 | 79
2:45 | 1747 | 264.9 | 49.6 | 77.8 | 95 | 70 | 50.8 | 171.1 | 94.9 | 206.4 | 208 | 42.9 | 11.2 | 30 | 0.065 | 103.9 | 30.3 | 15.313 | 467.7 | 209.1 | 208.6 | 97.7 | 36.5 | 0.734 |  |  | 98.6 | 728.6 | 1.131 | -8 | 58.04 | 97 | 29 | 0.992 | 183.14 | 203 | 8020 | 206.58 | 57.34 | -46.94 | 16.75 | 43.43 | 41.21 | 44.83 | 43 | 24 | 13 | 44 | 37.65 | 91 | 80
2:45 | 1752 | 269.6 | 49.5 | 77.8 | 95 | 70 | 50.8 | 171.5 | 94.9 | 206.8 | 207.9 | 42.9 | 11.2 | 30 | 0.052 | 103.9 | 30.3 | 15.2 | 462.7 | 209.3 | 208.8 | 97.7 | 36.5 | 0.737 |  |  | 98.6 | 728.8 | 1.116 | -8 | 56.08 | 97 | 29 | 1.014 | 182.75 | 210 | 9040 | 209.5 | 55.98 | -46.94 | 16.88 | 43.84 | 41.2 | 44.83 | 43 | 24 | 13 | 44 | 38.04 | 94 | 85
2:45 | 1748 | 269 | 48.7 | 77.8 | 95 | 70 | 50.8 | 171.4 | 94.9 | 206.7 | 207.7 | 42.9 | 11.2 | 30 | 0.043 | 104 | 30.3 | 15.271 | 460.5 | 209.6 | 209.1 | 97.7 | 36.5 | 0.74 |  |  | 98.7 | 728.8 | 1.136 | -8 | 48.63 | 97 | 29 | 0.992 | 180.39 | 212 | 9310 | 206.58 | 56.17 | -46.88 | 16.88 | 43.8 | 41.28 | 44.83 | 43 | 24 | 13 | 44 | 37.65 | 89 | 84
2:45 | 1743 | 266.7 | 48.3 | 77.8 | 95 | 70 | 50.8 | 171 | 94.9 | 206.1 | 207.7 | 43 | 11.2 | 30 | 0.056 | 103.9 | 30.3 | 15.368 | 461.1 | 209.1 | 208.6 | 97.7 | 36.5 | 0.738 |  |  | 98.7 | 728.8 | 1.121 | -8 | 53.73 | 97 | 29 | 0.997 | 182.75 | 203 | 8800 | 206.58 | 56.48 | -46.62 | 16.69 | 43.91 | 41.25 | 44.92 | 43 | 24 | 13 | 44 | 38.04 | 88 | 81
2:45 | 1747 | 265.9 | 49.3 | 77.8 | 94.9 | 70 | 50.8 | 170.8 | 94.9 | 205.8 | 207.8 | 43 | 11.2 | 30 | 0.062 | 103.9 | 30.3 | 15.368 | 461.9 | 209 | 208.5 | 97.7 | 36.5 | 0.735 |  |  | 98.7 | 728.8 | 1.124 | -8 | 59.22 | 97 | 29 | 0.997 | 182.75 | 214 | 8140 | 209.18 | 56.25 | -47 | 16.88 | 43.97 | 41.31 | 44.92 | 43 | 24 | 13 | 44 | 38.04 | 91 | 82
2:45 | 1748 | 266.8 | 49.1 | 77.8 | 94.9 | 70 | 50.8 | 170.7 | 94.9 | 205.7 | 207.9 | 42.9 | 11.2 | 30 | 0.057 | 104 | 30.3 | 15.355 | 463.3 | 209.3 | 208.8 | 97.7 | 36.5 | 0.737 |  |  | 98.7 | 728.9 | 1.125 | -8 | 51.37 | 97 | 29 | 0.998 | 182.75 | 204 | 8600 | 206.26 | 56.28 | -46.94 | 17.25 | 43.8 | 41.34 | 44.83 | 43 | 24 | 13 | 44 | 38.04 | 90 | 82
2:45 | 1753 | 269.5 | 49.6 | 77.8 | 94.9 | 70 | 50.8 | 170.7 | 94.9 | 205.9 | 207.8 | 42.9 | 11.2 | 30 | 0.054 | 104 | 30.3 | 15.349 | 464 | 209.4 | 208.9 | 97.7 | 36.5 | 0.739 |  |  | 98.7 | 729 | 1.126 | -8 | 54.12 | 97 | 29 | 1.009 | 182.75 | 213 | 9530 | 209.82 | 55.72 | -46.81 | 17.06 | 44.04 | 41.33 | 44.83 | 43 | 24 | 13 | 44 | 37.65 | 92 | 81
2:45 | 1747 | 269.8 | 48.3 | 77.8 | 95 | 70 | 50.8 | 170.6 | 94.9 | 205.7 | 207.7 | 43 | 11.2 | 30 | 0.054 | 104 | 30.3 | 15.327 | 462.1 | 209.1 | 208.7 | 97.7 | 36.5 | 0.739 |  |  | 98.6 | 729.1 | 1.126 | -8 | 54.12 | 97 | 29 | 0.998 | 181.96 | 213 | 8240 | 209.82 | 55.36 | -46.94 | 17 | 43.98 | 41.31 | 44.92 | 43 | 24 | 13 | 44 | 37.65 | 89 | 81
2:45 | 1747 | 269.4 | 47.9 | 77.8 | 95 | 70 | 50.8 | 170.6 | 94.9 | 205.7 | 207.7 | 43 | 11.2 | 30 | 0.056 | 104 | 30.3 | 15.314 | 461.2 | 208.9 | 208.4 | 97.7 | 36.5 | 0.74 |  |  | 98.6 | 729.1 | 1.129 | -8 | 57.25 | 97 | 29 | 0.997 | 182.75 | 214 | 9480 | 209.82 | 56.43 | -47.06 | 17 | 44.05 | 41.34 | 44.92 | 43 | 24 | 13 | 44 | 37.65 | 89 | 82
2:45 | 1749 | 268.1 | 48.6 | 77.8 | 95 | 70 | 50.8 | 170.3 | 94.9 | 205.4 | 207.6 | 42.9 | 11.2 | 30 | 0.064 | 103.9 | 30.3 | 15.313 | 460.8 | 208.7 | 208.3 | 97.7 | 36.5 | 0.737 |  |  | 98.6 | 729.1 | 1.132 | -8 | 60.39 | 97 | 29 | 0.998 | 182.75 | 214 | 8870 | 207.24 | 56.58 | -46.94 | 17.06 | 43.98 | 41.35 | 44.83 | 43 | 24 | 13 | 44 | 38.04 | 90 | 80
2:45 | 1743 | 266.5 | 48.4 | 77.8 | 95 | 70 | 50.8 | 170.1 | 94.9 | 205.1 | 207.8 | 42.9 | 11.2 | 30 | 0.066 | 103.9 | 30.3 | 15.271 | 460.3 | 208.8 | 208.4 | 97.7 | 36.5 | 0.736 |  |  | 98.6 | 729.1 | 1.12 | -8 | 59.22 | 97 | 29 | 1 | 181.96 | 202 | 8090 | 207.24 | 56.57 | -47 | 16.81 | 43.75 | 41.27 | 44.83 | 43 | 24 | 13 | 44 | 38.04 | 91 | 83
2:45 | 1751 | 269.3 | 48.5 | 77.8 | 95 | 70 | 50.8 | 170.3 | 94.9 | 205.4 | 208 | 42.9 | 11.2 | 30 | 0.057 | 103.9 | 30.3 | 15.285 | 461 | 209.1 | 208.7 | 97.7 | 36.5 | 0.74 |  |  | 98.7 | 729.1 | 1.157 | -8 | 54.51 | 97 | 29 | 0.987 | 183.14 | 212 | 9020 | 208.83 | 56.5 | -46.88 | 17.25 | 44.07 | 41.31 | 44.83 | 43 | 24 | 13 | 44 | 37.65 | 94 | 82
2:45 | 1744 | 266.8 | 48.6 | 77.8 | 95 | 70 | 50.8 | 170.1 | 95 | 205 | 208.1 | 42.9 | 11.2 | 30 | 0.057 | 103.9 | 30.3 | 15.327 | 461.3 | 209.3 | 208.8 | 97.7 | 36.5 | 0.739 |  |  | 98.7 | 729 | 1.122 | -8 | 57.65 | 97 | 29 | 0.992 | 182.35 | 202 | 8850 | 206.26 | 57.12 | -47.06 | 17 | 43.62 | 41.2 | 44.83 | 43 | 24 | 13 | 44 | 37.65 | 97 | 81
2:45 | 1753 | 269.5 | 49.9 | 77.8 | 94.9 | 70 | 50.8 | 170.1 | 95 | 205.1 | 208.3 | 42.9 | 11.2 | 30 | 0.049 | 104 | 30.3 | 15.324 | 460.1 | 209.6 | 209.1 | 97.7 | 36.5 | 0.742 |  |  | 98.7 | 729 | 1.133 | -8 | 57.65 | 97 | 29 | 1 | 183.53 | 203 | 9210 | 206.9 | 55.37 | -46.94 | 17.06 | 44.01 | 41.26 | 44.83 | 43 | 24 | 13 | 44 | 37.65 | 93 | 81
2:45 | 1743 | 266.7 | 48.7 | 77.8 | 94.9 | 70 | 50.8 | 169.9 | 95 | 204.8 | 208.1 | 42.9 | 11.2 | 30 | 0.046 | 104 | 30.3 | 15.333 | 459.1 | 209.8 | 209.3 | 97.7 | 36.5 | 0.742 |  |  | 98.6 | 728.9 | 1.116 | -8 | 56.08 | 97 | 29 | 0.992 | 181.57 | 211 | 9340 | 209.82 | 56.27 | -47 | 16.94 | 43.97 | 41.2 | 44.92 | 43 | 24 | 13 | 44 | 37.65 | 93 | 86
2:45 | 1750 | 267.6 | 49 | 77.8 | 95 | 70 | 50.8 | 169.9 | 94.9 | 204.8 | 208.3 | 43 | 11.2 | 30 | 0.046 | 104 | 30.3 | 15.346 | 459.1 | 209.8 | 209.3 | 97.7 | 36.5 | 0.744 |  |  | 98.6 | 729 | 1.152 | -8 | 55.69 | 97 | 29 | 1 | 183.14 | 204 | 8360 | 206.26 | 55.34 | -47.06 | 17.19 | 43.71 | 41.12 | 45.03 | 43 | 24 | 13 | 44 | 38.04 | 85 | 80
2:45 | 1754 | 272 | 49.6 | 77.8 | 95 | 70 | 50.8 | 170.2 | 94.9 | 205.3 | 208.2 | 43 | 11.2 | 30 | 0.036 | 104 | 30.3 | 15.377 | 458.2 | 209.8 | 209.4 | 97.7 | 36.5 | 0.747 |  |  | 98.6 | 729 | 1.115 | -8 | 50.2 | 97 | 29 | 0.992 | 183.92 | 204 | 8290 | 208.51 | 55.2 | -47.19 | 17 | 43.94 | 40.99 | 45.03 | 43 | 24 | 13 | 44 | 37.65 | 88 | 80
2:45 | 1758 | 272.8 | 50.5 | 77.8 | 95 | 70 | 50.8 | 170.3 | 94.9 | 205.4 | 208 | 43 | 11.2 | 30 | 0.034 | 104 | 30.3 | 15.44 | 457.8 | 209.8 | 209.3 | 97.7 | 36.5 | 0.75 |  |  | 98.6 | 728.9 | 1.122 | -8 | 44.71 | 97 | 29 | 0.986 | 182.75 | 211 | 8820 | 208.51 | 56.43 | -47.19 | 17 | 43.63 | 41.21 | 45.23 | 43 | 24 | 13 | 44 | 37.65 | 91 | 76
2:45 | 1753 | 271.4 | 49.7 | 77.8 | 95.1 | 70 | 50.8 | 170.3 | 94.9 | 205.2 | 208 | 43.1 | 11.2 | 30 | 0.041 | 104 | 30.3 | 15.487 | 458.6 | 209.6 | 209.1 | 97.7 | 36.5 | 0.748 |  |  | 98.7 | 728.7 | 1.122 | -8 | 56.47 | 97 | 29 | 1 | 182.75 | 213 | 8730 | 209.82 | 55.96 | -47.31 | 16.88 | 43.55 | 41.21 | 45.23 | 43 | 24 | 13 | 44 | 37.65 | 91 | 78
2:45 | 1746 | 268.7 | 48.6 | 77.8 | 95 | 70 | 50.8 | 170.1 | 95 | 205 | 208.1 | 43.1 | 11.2 | 30 | 0.051 | 104 | 30.3 | 15.441 | 459.8 | 209.4 | 208.9 | 97.7 | 36.5 | 0.746 |  |  | 98.7 | 728.6 | 1.123 | -8 | 59.61 | 97 | 29 | 1 | 183.14 | 204 | 8410 | 207.89 | 56.26 | -46.88 | 17.06 | 43.71 | 41.11 | 45.12 | 43 | 24 | 13 | 44 | 37.65 | 90 | 81
2:45 | 1749 | 268.3 | 49.4 | 77.8 | 95 | 70 | 50.8 | 170.3 | 95 | 205.2 | 208.1 | 43 | 11.2 | 30 | 0.056 | 104 | 30.3 | 15.405 | 461 | 209.3 | 208.8 | 97.7 | 36.5 | 0.745 |  |  | 98.7 | 728.5 | 1.121 | -8 | 57.65 | 97 | 29 | 0.993 | 178.04 | 203 | 9510 | 207.57 | 56.38 | -46.88 | 16.75 | 43.8 | 41.24 | 45.12 | 43 | 24 | 13 | 44 | 38.04 | 89 | 77
2:45 | 1748 | 268.7 | 49.1 | 77.8 | 95 | 70 | 50.8 | 170.4 | 95 | 205.4 | 208.4 | 43 | 11.2 | 30 | 0.055 | 104 | 30.3 | 15.385 | 460 | 209.5 | 209 | 97.7 | 36.5 | 0.744 |  |  | 98.7 | 728.4 | 1.122 | -8 | 58.04 | 97 | 29 | 0.993 | 180.78 | 213 | 8510 | 208.83 | 55.44 | -46.94 | 17 | 44.02 | 41.16 | 45.03 | 43 | 24 | 13 | 44 | 37.65 | 90 | 77
2:45 | 1751 | 269.6 | 49.2 | 77.8 | 95 | 70 | 50.8 | 170.4 | 95 | 205.5 | 208.4 | 43 | 11.2 | 30 | 0.051 | 104 | 30.3 | 15.342 | 458.4 | 209.6 | 209.1 | 97.7 | 36.5 | 0.746 |  |  | 98.7 | 728.5 | 1.126 | -8 | 58.04 | 97 | 29 | 1.017 | 182.75 | 212 | 8580 | 208.51 | 55.86 | -47.06 | 16.94 | 44.02 | 41.41 | 45.03 | 43 | 24 | 13 | 44 | 37.65 | 92 | 81
2:45 | 1751 | 268.4 | 48.5 | 77.8 | 95 | 70 | 50.8 | 170.6 | 95 | 205.8 | 208.5 | 43 | 11.2 | 30 | 0.048 | 104 | 30.3 | 15.36 | 458.5 | 209.9 | 209.4 | 97.7 | 36.5 | 0.745 |  |  | 98.7 | 728.5 | 1.157 | -8 | 57.25 | 97 | 29 | 1.018 | 177.65 | 213 | 8920 | 209.18 | 56.59 | -47 | 17.38 | 43.9 | 41.31 | 45.03 | 43 | 24 | 13 | 44 | 38.04 | 91 | 77
2:45 | 1756 | 271.7 | 50 | 77.8 | 95 | 70 | 50.8 | 170.9 | 95 | 206.2 | 208.3 | 43 | 11.2 | 30 | 0.046 | 104 | 30.3 | 15.361 | 458.6 | 209.7 | 209.3 | 97.7 | 36.5 | 0.749 |  |  | 98.6 | 728.6 | 1.123 | -8 | 54.9 | 97 | 29 | 1.009 | 183.14 | 211 | 8680 | 208.19 | 55.42 | -46.94 | 16.88 | 43.88 | 41.23 | 45.03 | 43 | 24 | 13 | 44 | 37.65 | 91 | 77
2:45 | 1743 | 269.4 | 48.2 | 77.8 | 95 | 70 | 50.8 | 170.8 | 94.9 | 205.9 | 207.8 | 43 | 11.2 | 30 | 0.05 | 104 | 30.3 | 15.405 | 459.4 | 209.3 | 208.9 | 97.7 | 36.5 | 0.747 |  |  | 98.6 | 728.5 | 1.121 | -8 | 55.29 | 97 | 29 | 0.991 | 182.35 | 203 | 7820 | 209.18 | 55.23 | -46.88 | 16.88 | 43.87 | 41.21 | 45.03 | 43 | 24 | 13 | 44 | 37.65 | 91 | 79
2:45 | 1747 | 266 | 49.1 | 77.8 | 95 | 70 | 50.8 | 170.6 | 94.9 | 205.7 | 207.6 | 43 | 11.2 | 30 | 0.066 | 103.9 | 30.3 | 15.36 | 460.1 | 208.8 | 208.3 | 97.7 | 36.5 | 0.741 |  |  | 98.7 | 728.5 | 1.127 | -8 | 60.78 | 97 | 29 | 1.004 | 181.96 | 212 | 8290 | 206.9 | 57.15 | -46.81 | 16.81 | 43.95 | 41.24 | 45.03 | 43 | 24 | 13 | 44 | 38.04 | 93 | 77
2:45 | 1743 | 265.1 | 48.5 | 77.8 | 95 | 70 | 50.8 | 170.6 | 94.9 | 205.6 | 207.3 | 43 | 11.2 | 30 | 0.07 | 103.9 | 30.3 | 15.269 | 460.7 | 208.5 | 208 | 97.7 | 36.5 | 0.74 |  |  | 98.6 | 728.6 | 1.138 | -8 | 59.22 | 97 | 29 | 0.994 | 182.35 | 203 | 7750 | 204.97 | 58.94 | -46.69 | 16.88 | 44 | 41.48 | 45.03 | 43 | 24 | 13 | 44 | 37.65 | 93 | 80
2:45 | 1745 | 265.4 | 48.4 | 77.8 | 95 | 70 | 50.8 | 170.4 | 94.9 | 205.3 | 207.6 | 42.9 | 11.2 | 30 | 0.068 | 103.9 | 30.3 | 15.246 | 459 | 208.7 | 208.2 | 97.7 | 36.5 | 0.737 |  |  | 98.6 | 728.6 | 1.122 | -8 | 58.82 | 97 | 29 | 0.997 | 182.75 | 212 | 8820 | 209.5 | 56.98 | -47 | 17 | 43.94 | 41.35 | 44.92 | 43 | 24 | 13 | 44 | 38.04 | 94 | 75
2:45 | 1749 | 266.2 | 49 | 77.8 | 95 | 70 | 50.8 | 170.3 | 94.9 | 205.3 | 208.1 | 42.9 | 11.2 | 30 | 0.058 | 103.9 | 30.3 | 15.286 | 458.6 | 209.3 | 208.8 | 97.7 | 36.5 | 0.74 |  |  | 98.6 | 728.6 | 1.123 | -8 | 56.47 | 97 | 29 | 1.006 | 182.35 | 203 | 8550 | 206.58 | 54.58 | -46.81 | 17.12 | 43.99 | 41.2 | 44.83 | 43 | 24 | 13 | 44 | 38.04 | 95 | 80
2:46 | 1756 | 269.5 | 50.2 | 77.8 | 95 | 70 | 50.8 | 170.3 | 94.9 | 205.4 | 208.4 | 42.9 | 11.2 | 30 | 0.04 | 104 | 30.3 | 15.335 | 458.2 | 210.1 | 209.7 | 97.7 | 36.5 | 0.744 |  |  | 98.6 | 728.6 | 1.131 | -8 | 50.2 | 97 | 29 | 0.989 | 176.86 | 206 | 8530 | 211.75 | 55.75 | -47 | 17.25 | 43.98 | 41.22 | 44.83 | 43 | 24 | 13 | 44 | 37.65 | 91 | 87
2:46 | 1748 | 271.3 | 48.5 | 77.8 | 95 | 70 | 50.8 | 170.6 | 94.9 | 205.7 | 207.6 | 43 | 11.2 | 30 | 0.035 | 104 | 30.3 | 15.399 | 458.6 | 209.8 | 209.4 | 97.7 | 36.5 | 0.745 |  |  | 98.7 | 728.6 | 1.127 | -8 | 42.75 | 97 | 29 | 1.013 | 181.57 | 211 | 9530 | 206.9 | 54.57 | -47.06 | 17.06 | 43.77 | 41.2 | 44.92 | 43 | 24 | 13 | 44 | 37.65 | 94 | 87
2:46 | 1753 | 269.9 | 49.9 | 77.8 | 95 | 70 | 50.8 | 170.7 | 95 | 205.9 | 207.9 | 43 | 11.2 | 30 | 0.047 | 103.9 | 30.3 | 15.426 | 458.7 | 209.5 | 209 | 97.7 | 36.5 | 0.744 |  |  | 98.6 | 728.5 | 1.124 | -8 | 56.08 | 97 | 29 | 0.985 | 183.14 | 202 | 8990 | 204.97 | 55.91 | -46.94 | 16.69 | 43.81 | 41.3 | 45.12 | 43 | 24 | 13 | 44 | 37.65 | 88 | 86
2:46 | 1751 | 270 | 49.3 | 77.8 | 95 | 70 | 50.8 | 170.7 | 95 | 205.8 | 208.6 | 43 | 11.2 | 30 | 0.051 | 104 | 30.3 | 15.389 | 457.9 | 209.8 | 209.4 | 97.7 | 36.5 | 0.747 |  |  | 98.6 | 728.5 | 1.123 | -8 | 60.78 | 97 | 29 | 0.99 | 184.31 | 204 | 8850 | 207.89 | 55.87 | -47 | 17.19 | 43.58 | 41.29 | 45.12 | 43 | 24 | 13 | 44 | 37.65 | 92 | 86
2:46 | 1757 | 270.4 | 50.6 | 77.8 | 94.9 | 70 | 50.8 | 170.3 | 94.9 | 205.4 | 208.9 | 43 | 11.2 | 30 | 0.045 | 104 | 30.3 | 15.46 | 457.5 | 210.2 | 209.7 | 97.7 | 36.5 | 0.748 |  |  | 98.6 | 728.5 | 1.125 | -8 | 58.43 | 97 | 29 | 1.003 | 179.22 | 214 | 8950 | 211.11 | 56.49 | -47.06 | 16.94 | 43.88 | 41.12 | 45.03 | 43 | 24 | 13 | 44 | 37.65 | 91 | 87
2:46 | 1756 | 273.7 | 50.1 | 77.8 | 95 | 70 | 50.8 | 170.5 | 94.9 | 205.6 | 208.2 | 43 | 11.2 | 30 | 0.032 | 104 | 30.3 | 15.475 | 457.4 | 210.2 | 209.8 | 97.7 | 36.5 | 0.75 |  |  | 98.7 | 728.5 | 1.12 | -8 | 44.71 | 97 | 29 | 0.998 | 182.75 | 210 | 8140 | 208.51 | 55.31 | -47 | 17.06 | 43.93 | 41.2 | 45.03 | 43 | 24 | 13 | 44 | 37.65 | 92 | 87
2:46 | 1750 | 269.4 | 49.7 | 77.8 | 95 | 70 | 50.8 | 170.4 | 95 | 205.4 | 208.2 | 43.1 | 11.2 | 30 | 0.046 | 104 | 30.3 | 15.499 | 458 | 209.8 | 209.4 | 97.7 | 36.5 | 0.748 |  |  | 98.7 | 728.5 | 1.126 | -8 | 57.65 | 97 | 29 | 0.996 | 183.14 | 203 | 9020 | 207.89 | 56.06 | -47.06 | 17.06 | 43.57 | 41.17 | 45.23 | 43 | 24 | 13 | 44 | 37.65 | 91 | 86
2:46 | 1750 | 270.1 | 48.9 | 77.8 | 95 | 70 | 50.8 | 170.7 | 95 | 205.8 | 208.1 | 43.1 | 11.2 | 30 | 0.048 | 104 | 30.3 | 15.466 | 459.7 | 209.4 | 209 | 97.7 | 36.5 | 0.747 |  |  | 98.7 | 728.5 | 1.125 | -8 | 54.12 | 97 | 29 | 0.989 | 178.04 | 214 | 8990 | 209.5 | 55.16 | -46.94 | 17.06 | 43.85 | 41.1 | 45.12 | 43 | 24 | 13 | 44 | 37.65 | 91 | 86
2:46 | 1745 | 267 | 49 | 77.8 | 95 | 70 | 50.8 | 170.4 | 95 | 205.4 | 208.3 | 43 | 11.2 | 30 | 0.058 | 104 | 30.3 | 15.38 | 460.1 | 209.4 | 208.9 | 97.7 | 36.5 | 0.742 |  |  | 98.6 | 728.5 | 1.123 | -8 | 61.57 | 97 | 29 | 1.012 | 183.14 | 214 | 8920 | 208.19 | 55.97 | -47 | 16.75 | 43.39 | 41.1 | 45.12 | 43 | 24 | 13 | 44 | 38.04 | 91 | 84
2:46 | 1748 | 266.8 | 49 | 77.8 | 95 | 70 | 50.8 | 170.7 | 95 | 205.9 | 208.2 | 43 | 11.2 | 30 | 0.059 | 104 | 30.3 | 15.306 | 460.5 | 209.4 | 208.9 | 97.7 | 36.5 | 0.742 |  |  | 98.6 | 728.5 | 1.122 | -8 | 57.65 | 97 | 29 | 1.031 | 179.61 | 203 | 9850 | 207.57 | 56.23 | -46.94 | 17 | 43.9 | 41.16 | 44.92 | 43 | 24 | 13 | 44 | 38.04 | 93 | 84
2:46 | 1746 | 267.5 | 48.4 | 77.8 | 95.1 | 70 | 50.8 | 170.9 | 94.9 | 206 | 208.2 | 43 | 11.2 | 30 | 0.054 | 104 | 30.3 | 15.275 | 460.9 | 209.5 | 209.1 | 97.7 | 36.5 | 0.744 |  |  | 98.6 | 728.6 | 1.126 | -8 | 56.47 | 97 | 29 | 1.003 | 182.75 | 210 | 8850 | 209.5 | 57.64 | -46.88 | 16.75 | 43.84 | 41.23 | 44.92 | 43 | 24 | 13 | 44 | 38.04 | 92 | 81
2:46 | 1753 | 269.1 | 49.9 | 77.8 | 95 | 70 | 50.8 | 170.6 | 94.9 | 205.6 | 208.1 | 43 | 11.2 | 30 | 0.049 | 104 | 30.3 | 15.315 | 460.8 | 209.5 | 209.1 | 97.7 | 36.6 | 0.746 |  |  | 98.6 | 728.7 | 1.122 | -8 | 54.9 | 97 | 29 | 1.005 | 180.78 | 211 | 8410 | 209.82 | 56.56 | -46.62 | 16.75 | 43.91 | 41.27 | 44.83 | 43 | 24 | 13 | 44 | 38.04 | 92 | 84
2:46 | 1759 | 272.6 | 50.7 | 77.8 | 95 | 70 | 50.8 | 170.7 | 94.9 | 205.9 | 207.8 | 43 | 11.2 | 30 | 0.041 | 104 | 30.3 | 15.374 | 462.3 | 209.5 | 209 | 97.7 | 36.5 | 0.748 |  |  | 98.6 | 728.7 | 1.135 | -8 | 50.2 | 97 | 29 | 1 | 181.96 | 204 | 8730 | 206.9 | 55.16 | -46.88 | 16.75 | 43.94 | 41.27 | 45.03 | 43 | 24 | 13 | 44 | 37.65 | 91 | 83
2:46 | 1752 | 271.2 | 49.5 | 77.8 | 95 | 70 | 50.8 | 170.5 | 94.9 | 205.5 | 207.9 | 43 | 11.2 | 30 | 0.044 | 104 | 30.3 | 15.418 | 461.8 | 209.4 | 209 | 97.7 | 36.5 | 0.748 |  |  | 98.6 | 728.7 | 1.121 | -8 | 51.76 | 97 | 29 | 0.989 | 181.96 | 213 | 9380 | 206.9 | 55.96 | -46.94 | 16.94 | 43.91 | 41.22 | 45.03 | 43 | 24 | 13 | 44 | 37.65 | 90 | 83
2:46 | 1749 | 268.5 | 49.7 | 77.8 | 95 | 70 | 50.8 | 170.2 | 94.9 | 205.2 | 207.9 | 43 | 11.2 | 30 | 0.054 | 104 | 30.3 | 15.392 | 462 | 209.2 | 208.7 | 97.7 | 36.5 | 0.746 |  |  | 98.6 | 728.7 | 1.117 | -8 | 58.82 | 97 | 29 | 0.996 | 182.75 | 203 | 8460 | 206.26 | 55.35 | -46.81 | 17 | 43.95 | 41.2 | 45.12 | 43 | 24 | 13 | 44 | 37.65 | 94 | 85
2:46 | 1747 | 268.7 | 49.2 | 77.8 | 94.9 | 70 | 50.8 | 170.4 | 94.9 | 205.5 | 208.1 | 43 | 11.2 | 30 | 0.054 | 104 | 30.3 | 15.36 | 461.8 | 209.3 | 208.8 | 97.7 | 36.5 | 0.747 |  |  | 98.6 | 728.7 | 1.126 | -8 | 57.25 | 97 | 29 | 0.994 | 182.75 | 203 | 9160 | 209.82 | 56.58 | -46.81 | 17 | 43.98 | 41.34 | 45.03 | 43 | 24 | 13 | 44 | 37.65 | 91 | 83
2:46 | 1749 | 268.2 | 49.7 | 77.8 | 95 | 70 | 50.8 | 170.3 | 94.9 | 205.5 | 208.2 | 43 | 11.2 | 30 | 0.053 | 103.9 | 30.3 | 15.362 | 462.2 | 209.4 | 209 | 97.7 | 36.5 | 0.746 |  |  | 98.6 | 728.7 | 1.128 | -8 | 57.25 | 97 | 29 | 0.999 | 183.53 | 214 | 8290 | 208.19 | 57.19 | -47.12 | 17.06 | 43.74 | 41.42 | 45.03 | 43 | 24 | 13 | 44 | 38.04 | 94 | 82
2:46 | 1753 | 269.7 | 50 | 77.8 | 94.9 | 70 | 50.8 | 170.4 | 94.9 | 205.5 | 208.2 | 43 | 11.2 | 30 | 0.046 | 104 | 30.3 | 15.317 | 462.4 | 209.6 | 209.2 | 97.7 | 36.5 | 0.749 |  |  | 98.7 | 728.8 | 1.13 | -8 | 51.37 | 97 | 29 | 1.001 | 183.14 | 204 | 8160 | 209.18 | 55.44 | -46.94 | 17.19 | 43.87 | 41.27 | 44.92 | 43 | 24 | 13 | 44 | 37.65 | 90 | 85
2:46 | 1754 | 272 | 50.2 | 77.8 | 95 | 70 | 50.9 | 170.4 | 94.9 | 205.5 | 208 | 43 | 11.2 | 30 | 0.039 | 104.1 | 30.3 | 15.378 | 461 | 209.7 | 209.3 | 97.7 | 36.5 | 0.749 |  |  | 98.7 | 728.8 | 1.12 | -8 | 51.37 | 97 | 29 | 1.006 | 182.75 | 213 | 8120 | 209.82 | 56.38 | -47.06 | 17 | 43.52 | 41.22 | 45.03 | 43 | 24 | 13 | 44 | 37.65 | 88 | 87
2:46 | 1745 | 268.5 | 47.9 | 77.8 | 95 | 70 | 50.9 | 170 | 94.9 | 204.9 | 207.7 | 43 | 11.2 | 30 | 0.044 | 104 | 30.3 | 15.433 | 461.8 | 209.4 | 208.9 | 97.7 | 36.5 | 0.743 |  |  | 98.7 | 728.7 | 1.129 | -8 | 50.59 | 97 | 29 | 0.986 | 182.35 | 211 | 8680 | 209.5 | 56.33 | -46.81 | 17.06 | 44.05 | 41.23 | 45.12 | 43 | 24 | 13 | 44 | 37.65 | 91 | 83
2:46 | 1749 | 267.6 | 49 | 77.8 | 95 | 70 | 50.9 | 170 | 95 | 205 | 208 | 43.1 | 11.2 | 30 | 0.052 | 104 | 30.3 | 15.389 | 462.7 | 209.3 | 208.8 | 97.7 | 36.5 | 0.739 |  |  | 98.7 | 728.7 | 1.122 | -8 | 59.22 | 97 | 29 | 1.002 | 183.14 | 203 | 7800 | 206.58 | 56.56 | -46.88 | 16.81 | 43.74 | 41.2 | 45.12 | 43 | 24 | 13 | 44 | 37.65 | 93 | 79
2:46 | 1750 | 269.7 | 49.2 | 77.8 | 95 | 70 | 50.9 | 170.2 | 95 | 205.3 | 208.1 | 43 | 11.2 | 30 | 0.05 | 104 | 30.3 | 15.344 | 463.6 | 209.3 | 208.8 | 97.7 | 36.5 | 0.741 |  |  | 98.7 | 728.8 | 1.138 | -8 | 55.29 | 97 | 29 | 1.012 | 182.35 | 212 | 8730 | 208.19 | 56.29 | -47.12 | 17.06 | 43.97 | 41.31 | 45.03 | 43 | 24 | 13 | 44 | 37.65 | 92 | 82
2:46 | 1748 | 269.4 | 48.8 | 77.8 | 95 | 70 | 50.9 | 170.2 | 95 | 205.3 | 208.3 | 43 | 11.2 | 30 | 0.048 | 104 | 30.3 | 15.368 | 464.2 | 209.5 | 209.1 | 97.7 | 36.5 | 0.741 |  |  | 98.6 | 728.8 | 1.129 | -8 | 60 | 97 | 29 | 1.007 | 182.75 | 213 | 8430 | 206.26 | 55.96 | -47.12 | 17.06 | 43.88 | 41.22 | 45.03 | 43 | 24 | 13 | 44 | 38.04 | 92 | 84
2:46 | 1753 | 269.7 | 49.7 | 77.8 | 95 | 70 | 50.9 | 170.4 | 94.9 | 205.5 | 208 | 43 | 11.2 | 30 | 0.039 | 104 | 30.3 | 15.392 | 462.4 | 209.7 | 209.3 | 97.7 | 36.5 | 0.742 |  |  | 98.6 | 728.8 | 1.127 | -8 | 52.55 | 97 | 29 | 0.99 | 177.25 | 204 | 8950 | 208.51 | 55.52 | -47.19 | 17.06 | 43.55 | 41.2 | 44.92 | 43 | 24 | 13 | 44 | 37.65 | 88 | 83
2:46 | 1754 | 270.9 | 50.1 | 77.8 | 95 | 70 | 50.9 | 170.7 | 94.9 | 206 | 207.8 | 43 | 11.2 | 30 | 0.035 | 104 | 30.3 | 15.419 | 463.2 | 209.8 | 209.3 | 97.7 | 36.5 | 0.744 |  |  | 98.6 | 728.9 | 1.122 | -8 | 47.45 | 97 | 29 | 1.018 | 182.35 | 210 | 8730 | 208.19 | 54.62 | -46.88 | 17.06 | 43.97 | 41.07 | 45.03 | 43 | 24 | 13 | 44 | 37.65 | 91 | 82
2:46 | 1749 | 270.9 | 48.5 | 77.8 | 95 | 70 | 50.9 | 170.5 | 94.9 | 205.6 | 207.9 | 43.1 | 11.2 | 30 | 0.042 | 104 | 30.3 | 15.486 | 462.2 | 209.5 | 209.1 | 97.7 | 36.5 | 0.744 |  |  | 98.6 | 728.9 | 1.122 | -8 | 56.86 | 97 | 29 | 0.999 | 182.75 | 204 | 9380 | 206.9 | 55.79 | -47.06 | 16.88 | 43.76 | 41.2 | 45.12 | 43 | 24 | 13 | 44 | 37.65 | 91 | 79
2:46 | 1749 | 268.8 | 49 | 77.8 | 95 | 70 | 50.9 | 170 | 94.9 | 205 | 207.9 | 43.1 | 11.2 | 30 | 0.051 | 104 | 30.3 | 15.458 | 462.9 | 209.2 | 208.7 | 97.7 | 36.5 | 0.741 |  |  | 98.6 | 728.9 | 1.125 | -8 | 55.69 | 97 | 29 | 0.992 | 182.75 | 212 | 8770 | 209.5 | 55.97 | -47 | 17.12 | 43.49 | 41.15 | 45.12 | 43 | 24 | 13 | 44 | 37.65 | 91 | 85
2:46 | 1744 | 267.5 | 48.2 | 77.8 | 95 | 70 | 50.9 | 170 | 94.9 | 205 | 208.2 | 43.1 | 11.2 | 30 | 0.055 | 104 | 30.3 | 15.349 | 463.3 | 209.3 | 208.8 | 97.7 | 36.5 | 0.739 |  |  | 98.7 | 729 | 1.126 | -8 | 59.61 | 97 | 29 | 0.996 | 182.75 | 215 | 9340 | 208.19 | 54.57 | -47 | 17 | 43.94 | 41.31 | 45.03 | 43 | 24 | 13 | 44 | 38.04 | 88 | 80
2:46 | 1746 | 267.5 | 48.4 | 77.8 | 95 | 70 | 50.9 | 169.8 | 94.9 | 204.7 | 208.4 | 43 | 11.2 | 30 | 0.049 | 104 | 30.3 | 15.332 | 463.9 | 209.8 | 209.4 | 97.7 | 36.5 | 0.739 |  |  | 98.6 | 729.1 | 1.148 | -8 | 53.33 | 97 | 29 | 1.006 | 183.53 | 203 | 8410 | 206.26 | 55.35 | -47.06 | 17.12 | 43.67 | 41.03 | 44.92 | 43 | 24 | 13 | 44 | 38.04 | 90 | 82
2:46 | 1750 | 267.2 | 49.6 | 77.8 | 95 | 70 | 50.9 | 169.8 | 94.9 | 204.7 | 208.4 | 43 | 11.2 | 30 | 0.049 | 104 | 30.3 | 15.371 | 463.2 | 209.8 | 209.4 | 97.7 | 36.5 | 0.741 |  |  | 98.6 | 729.1 | 1.119 | -8 | 50.2 | 97 | 29 | 1.007 | 183.53 | 204 | 7850 | 211.11 | 57.2 | -47.12 | 16.88 | 43.98 | 41.1 | 45.03 | 43 | 24 | 13 | 44 | 37.65 | 88 | 85
2:46 | 1751 | 270.8 | 49.1 | 77.8 | 95 | 70 | 50.9 | 170 | 94.9 | 205.1 | 208.3 | 43 | 11.2 | 30 | 0.04 | 104 | 30.3 | 15.385 | 461.3 | 210 | 209.5 | 97.7 | 36.5 | 0.745 |  |  | 98.6 | 729.2 | 1.126 | -8 | 52.94 | 97 | 29 | 0.993 | 183.53 | 211 | 8260 | 208.51 | 54.45 | -46.94 | 16.75 | 43.8 | 41.15 | 45.03 | 43 | 24 | 13 | 44 | 37.65 | 93 | 83
2:46 | 1746 | 266.8 | 49.1 | 77.8 | 95 | 70 | 50.9 | 169.9 | 94.9 | 204.9 | 208.3 | 43 | 11.2 | 30 | 0.054 | 104 | 30.3 | 15.412 | 460 | 209.7 | 209.2 | 97.7 | 36.5 | 0.741 |  |  | 98.6 | 729.3 | 1.122 | -8 | 58.43 | 97 | 29 | 1 | 178.43 | 203 | 9510 | 207.57 | 55.33 | -47.06 | 16.75 | 43.58 | 41.19 | 45.12 | 43 | 24 | 13 | 44 | 38.04 | 91 | 82
2:46 | 1744 | 265.8 | 48.1 | 77.8 | 95 | 70 | 50.9 | 170.3 | 94.9 | 205.5 | 208.1 | 43 | 11.2 | 30 | 0.062 | 103.9 | 30.3 | 15.349 | 459.5 | 209.3 | 208.8 | 97.7 | 36.4 | 0.739 |  |  | 98.6 | 729.4 | 1.131 | -8 | 60.39 | 97 | 29 | 0.987 | 183.14 | 212 | 9260 | 208.19 | 55.42 | -46.75 | 16.81 | 43.83 | 41.2 | 45.03 | 43 | 24 | 13 | 44 | 37.65 | 92 | 80
2:46 | 1748 | 267.1 | 49.3 | 77.8 | 95 | 70 | 50.9 | 170.5 | 94.9 | 205.7 | 207.9 | 43 | 11.2 | 30 | 0.063 | 103.9 | 30.3 | 15.316 | 458.4 | 209.1 | 208.6 | 97.7 | 36.4 | 0.739 |  |  | 98.6 | 729.6 | 1.127 | -8 | 59.61 | 97 | 29 | 1.002 | 182.35 | 211 | 8480 | 204.97 | 55.35 | -46.75 | 16.69 | 43.86 | 41.31 | 44.92 | 43 | 24 | 13 | 44 | 38.04 | 91 | 80
2:46 | 1752 | 267.5 | 49.7 | 77.8 | 95 | 70 | 50.9 | 170.6 | 94.9 | 205.8 | 207.6 | 42.9 | 11.2 | 30 | 0.066 | 103.9 | 30.3 | 15.287 | 458.8 | 208.6 | 208.2 | 97.7 | 36.4 | 0.738 |  |  | 98.6 | 729.7 | 1.126 | -8 | 58.43 | 97 | 29 | 1 | 182.35 | 212 | 8900 | 209.5 | 56.12 | -46.88 | 17 | 44.03 | 41.34 | 44.83 | 43 | 24 | 13 | 44 | 38.04 | 89 | 78
2:46 | 1749 | 268.5 | 50.2 | 77.8 | 95 | 70 | 50.9 | 170.7 | 94.9 | 205.9 | 207.4 | 42.9 | 11.2 | 30 | 0.061 | 103.9 | 30.3 | 15.263 | 460.4 | 208.6 | 208.2 | 97.7 | 36.4 | 0.739 |  |  | 98.6 | 729.7 | 1.122 | -8 | 51.76 | 97 | 29 | 0.991 | 182.35 | 202 | 7940 | 207.57 | 56.29 | -46.94 | 16.88 | 43.76 | 41.34 | 44.72 | 43 | 24 | 13 | 44 | 37.65 | 91 | 81
2:46 | 1752 | 272 | 49.7 | 77.8 | 95 | 70 | 50.9 | 170.6 | 94.9 | 205.8 | 207 | 42.9 | 11.2 | 30 | 0.056 | 104 | 30.3 | 15.254 | 459.7 | 208.4 | 207.9 | 97.7 | 36.4 | 0.744 |  |  | 98.6 | 729.4 | 1.11 | -8 | 57.25 | 97 | 29 | 0.985 | 180.78 | 202 | 8160 | 204.97 | 55.94 | -46.75 | 16.69 | 44.02 | 41.32 | 44.83 | 43 | 24 | 13 | 44 | 37.65 | 96 | 82
2:46 | 1749 | 271.2 | 48.9 | 77.8 | 95 | 70 | 50.9 | 170.2 | 94.9 | 205.3 | 207.4 | 42.9 | 11.2 | 30 | 0.055 | 104 | 30.3 | 15.35 | 459.2 | 208.6 | 208.2 | 97.7 | 36.4 | 0.743 |  |  | 98.6 | 729 | 1.125 | -8 | 58.04 | 97 | 29 | 0.989 | 181.96 | 202 | 8190 | 204.97 | 55.88 | -46.88 | 16.94 | 44.05 | 41.2 | 44.83 | 43 | 24 | 13 | 44 | 37.65 | 86 | 81
2:46 | 1745 | 268.5 | 48.5 | 77.8 | 95 | 70 | 50.9 | 170 | 94.9 | 204.9 | 207.7 | 42.9 | 11.2 | 30 | 0.06 | 104 | 30.3 | 15.399 | 460.1 | 209 | 208.5 | 97.7 | 36.4 | 0.743 |  |  | 98.6 | 728.7 | 1.13 | -8 | 58.82 | 97 | 29 | 0.999 | 182.35 | 212 | 8680 | 209.5 | 56.2 | -46.81 | 16.94 | 43.99 | 41.24 | 44.92 | 43 | 24 | 13 | 44 | 37.65 | 92 | 82
2:46 | 1750 | 267.2 | 49.8 | 77.8 | 95 | 70 | 50.9 | 169.9 | 94.9 | 204.9 | 207.8 | 42.9 | 11.2 | 30 | 0.062 | 103.9 | 30.3 | 15.344 | 460.7 | 209 | 208.5 | 97.7 | 36.4 | 0.741 |  |  | 98.7 | 728.7 | 1.123 | -8 | 60 | 97 | 29 | 1 | 182.75 | 212 | 8260 | 209.18 | 56.75 | -46.81 | 16.88 | 43.91 | 41.29 | 44.83 | 43 | 24 | 13 | 44 | 37.65 | 91 | 80
2:46 | 1745 | 266.3 | 48.5 | 77.8 | 95 | 70 | 50.9 | 170 | 94.9 | 204.9 | 208.2 | 42.9 | 11.2 | 30 | 0.059 | 104 | 30.3 | 15.318 | 461 | 209.3 | 208.8 | 97.7 | 36.4 | 0.74 |  |  | 98.7 | 728.6 | 1.125 | -8 | 56.86 | 97 | 29 | 0.997 | 182.75 | 215 | 9140 | 207.57 | 57.09 | -47.06 | 17.25 | 43.94 | 41.36 | 44.83 | 43 | 24 | 13 | 44 | 37.65 | 90 | 81
2:46 | 1756 | 269.4 | 50.9 | 77.8 | 95 | 70 | 50.9 | 170.2 | 94.9 | 205.3 | 208.3 | 42.9 | 11.2 | 30 | 0.047 | 104 | 30.3 | 15.307 | 460.4 | 209.9 | 209.4 | 97.7 | 36.5 | 0.746 |  |  | 98.7 | 728.7 | 1.12 | -8 | 57.25 | 97 | 29 | 1.009 | 179.61 | 205 | 8990 | 211.11 | 56.9 | -47.12 | 16.94 | 43.63 | 41.26 | 44.83 | 43 | 24 | 13 | 44 | 37.65 | 92 | 81
2:46 | 1756 | 273.2 | 50.3 | 77.8 | 95 | 70 | 50.9 | 170.6 | 94.9 | 205.9 | 207.7 | 42.9 | 11.2 | 30 | 0.038 | 104.1 | 30.3 | 15.338 | 460.4 | 209.7 | 209.3 | 97.7 | 36.5 | 0.75 |  |  | 98.6 | 728.8 | 1.115 | -8 | 47.06 | 97 | 29 | 1.01 | 181.96 | 204 | 9580 | 208.51 | 55.18 | -46.81 | 17 | 44 | 41.22 | 44.92 | 43 | 24 | 13 | 44 | 37.65 | 90 | 84
2:46 | 1752 | 271.3 | 49.7 | 77.8 | 95 | 70 | 50.9 | 170.5 | 94.9 | 205.6 | 207.5 | 43 | 11.2 | 30 | 0.043 | 104 | 30.3 | 15.413 | 460.5 | 209.4 | 208.9 | 97.7 | 36.5 | 0.749 |  |  | 98.6 | 728.7 | 1.124 | -8 | 50.2 | 97 | 29 | 1.002 | 180 | 209 | 9160 | 206.58 | 55.27 | -47 | 16.88 | 43.57 | 41.13 | 45.03 | 43 | 24 | 13 | 44 | 37.65 | 95 | 83
2:46 | 1748 | 267.6 | 49.5 | 77.8 | 95 | 70 | 50.9 | 170 | 94.9 | 204.9 | 208 | 43 | 11.1 | 30 | 0.055 | 104 | 30.3 | 15.39 | 461.6 | 209.4 | 208.9 | 97.7 | 36.5 | 0.745 |  |  | 98.6 | 728.7 | 1.127 | -8 | 58.82 | 97 | 29 | 0.989 | 182.75 | 215 | 7770 | 208.51 | 56.09 | -46.81 | 17.19 | 43.95 | 41.02 | 45.12 | 43 | 24 | 13 | 44 | 37.65 | 90 | 81
2:46 | 1748 | 268.3 | 48.9 | 77.8 | 95 | 70 | 50.9 | 169.9 | 94.9 | 204.9 | 208.4 | 43 | 11.2 | 30 | 0.055 | 104 | 30.3 | 15.333 | 461.2 | 209.8 | 209.3 | 97.7 | 36.5 | 0.748 |  |  | 98.6 | 728.8 | 1.14 | -8 | 51.76 | 97 | 29 | 1.018 | 174.9 | 215 | 8990 | 208.83 | 55.82 | -47 | 17 | 43.77 | 41.13 | 45.03 | 43 | 24 | 13 | 44 | 37.65 | 94 | 80
2:46 | 1751 | 269.4 | 49.4 | 77.8 | 95 | 70 | 50.9 | 169.9 | 94.9 | 204.9 | 208.4 | 43 | 11.2 | 30 | 0.048 | 104 | 30.3 | 15.328 | 459.3 | 209.9 | 209.4 | 97.7 | 36.5 | 0.748 |  |  | 98.6 | 728.9 | 1.133 | -8 | 52.55 | 97 | 29 | 0.988 | 183.53 | 203 | 8380 | 209.18 | 55.96 | -47.06 | 16.94 | 44.07 | 41.3 | 44.92 | 43 | 24 | 13 | 44 | 37.65 | 92 | 84
2:46 | 1757 | 273.1 | 50.6 | 77.8 | 95 | 70 | 50.9 | 170.4 | 94.9 | 205.6 | 207.9 | 43 | 11.2 | 30 | 0.034 | 104.1 | 30.3 | 15.346 | 458.1 | 210 | 209.6 | 97.7 | 36.5 | 0.752 |  |  | 98.6 | 728.9 | 1.12 | -8 | 45.1 | 97 | 29 | 0.978 | 177.25 | 211 | 8330 | 208.51 | 54.15 | -47.06 | 17.31 | 43.74 | 41.22 | 45.03 | 43 | 24 | 13 | 44 | 37.65 | 95 | 81
2:46 | 1743 | 267.4 | 48.2 | 77.8 | 95 | 70 | 50.9 | 170.2 | 94.9 | 205.3 | 207.7 | 43.1 | 11.2 | 30 | 0.045 | 104 | 30.3 | 15.445 | 459.5 | 209.6 | 209.1 | 97.7 | 36.5 | 0.748 |  |  | 98.6 | 728.8 | 1.125 | -8 | 48.24 | 97 | 29 | 1.014 | 181.96 | 204 | 8700 | 206.26 | 55.46 | -46.81 | 16.75 | 43.71 | 41.23 | 45.12 | 43 | 24 | 13 | 44 | 38.04 | 93 | 83
2:46 | 1751 | 267.7 | 49.7 | 77.8 | 95 | 70 | 50.9 | 170.3 | 94.9 | 205.4 | 208.1 | 43.1 | 11.2 | 30 | 0.055 | 104 | 30.3 | 15.411 | 460.3 | 209.5 | 209.1 | 97.7 | 36.5 | 0.744 |  |  | 98.7 | 728.9 | 1.125 | -8 | 59.22 | 97 | 29 | 1.001 | 183.14 | 214 | 8460 | 208.51 | 56.62 | -46.88 | 17 | 43.74 | 41.2 | 45.12 | 43 | 24 | 13 | 44 | 37.65 | 95 | 78
2:46 | 1752 | 268.9 | 49.9 | 77.8 | 95 | 70 | 50.9 | 170.5 | 94.9 | 205.5 | 208 | 43.1 | 11.1 | 30 | 0.052 | 104 | 30.3 | 15.367 | 461.5 | 209.5 | 209 | 97.7 | 36.5 | 0.745 |  |  | 98.7 | 728.9 | 1.124 | -8 | 52.94 | 97 | 29 | 0.988 | 182.75 | 202 | 9020 | 207.57 | 55.27 | -46.81 | 16.81 | 43.87 | 41.24 | 45.12 | 43 | 24 | 13 | 44 | 37.65 | 89 | 77
2:46 | 1750 | 269.2 | 49.6 | 77.8 | 95 | 70 | 50.9 | 170.3 | 94.9 | 205.3 | 208.1 | 43.1 | 11.1 | 30 | 0.054 | 104 | 30.3 | 15.36 | 462 | 209.3 | 208.9 | 97.7 | 36.5 | 0.742 |  |  | 98.6 | 728.9 | 1.128 | -8 | 52.94 | 97 | 29 | 0.993 | 182.75 | 213 | 8070 | 208.19 | 56.43 | -46.88 | 16.88 | 43.95 | 41.24 | 45.03 | 43 | 24 | 13 | 44 | 37.65 | 89 | 78
2:46 | 1747 | 267.1 | 49.1 | 77.8 | 95 | 70 | 50.9 | 170.1 | 94.9 | 205.1 | 208.1 | 43 | 11.2 | 30 | 0.059 | 104 | 30.3 | 15.362 | 462 | 209.3 | 208.8 | 97.7 | 36.5 | 0.74 |  |  | 98.7 | 728.9 | 1.122 | -8 | 58.43 | 97 | 29 | 0.993 | 183.14 | 203 | 8480 | 207.57 | 56.13 | -47 | 16.94 | 44.01 | 41.5 | 44.92 | 43 | 24 | 13 | 44 | 38.04 | 91 | 77
2:46 | 1748 | 268.7 | 48.9 | 77.8 | 95 | 70 | 50.9 | 170 | 94.9 | 204.9 | 208.1 | 43 | 11.2 | 30 | 0.055 | 104 | 30.3 | 15.364 | 459.9 | 209.3 | 208.9 | 97.7 | 36.5 | 0.741 |  |  | 98.6 | 728.9 | 1.126 | -8 | 58.43 | 97 | 29 | 1.017 | 179.61 | 213 | 9900 | 208.19 | 55.25 | -46.88 | 16.94 | 44 | 41.12 | 44.92 | 43 | 24 | 13 | 44 | 37.65 | 97 | 78
2:46 | 1751 | 270 | 49.2 | 77.8 | 95 | 70 | 50.9 | 170.1 | 94.9 | 205.1 | 208.2 | 43 | 11.1 | 30 | 0.052 | 104 | 30.3 | 15.362 | 459.6 | 209.5 | 209.1 | 97.7 | 36.5 | 0.742 |  |  | 98.6 | 728.9 | 1.136 | -8 | 58.43 | 97 | 29 | 0.995 | 181.18 | 204 | 8800 | 209.18 | 55.4 | -47.12 | 17 | 43.94 | 41.09 | 44.92 | 43 | 24 | 13 | 44 | 37.65 | 92 | 81
2:46 | 1752 | 268.9 | 50.6 | 77.8 | 94.9 | 70 | 50.9 | 170.2 | 94.9 | 205.2 | 208 | 43 | 11.1 | 30 | 0.055 | 104 | 30.3 | 15.402 | 460.5 | 209.2 | 208.7 | 97.7 | 36.5 | 0.739 |  |  | 98.6 | 729 | 1.113 | -8 | 54.51 | 97 | 29 | 1.033 | 181.57 | 202 | 8530 | 207.24 | 57.16 | -46.94 | 16.94 | 43.84 | 41.31 | 44.92 | 43 | 24 | 13 | 44 | 38.04 | 90 | 81
2:46 | 1745 | 267.8 | 48.5 | 77.8 | 94.9 | 70 | 50.9 | 170 | 94.9 | 204.9 | 207.8 | 43 | 11.1 | 30 | 0.059 | 104 | 30.3 | 15.416 | 462.3 | 209 | 208.5 | 97.7 | 36.5 | 0.739 |  |  | 98.6 | 728.9 | 1.129 | -8 | 58.43 | 97 | 29 | 0.985 | 182.75 | 202 | 8820 | 207.24 | 55.2 | -47.12 | 17.12 | 43.81 | 41.33 | 44.92 | 43 | 24 | 13 | 44 | 38.04 | 96 | 84
2:46 | 1750 | 269.5 | 48.6 | 77.8 | 94.9 | 70 | 50.9 | 169.9 | 94.9 | 204.8 | 207.6 | 43 | 11.1 | 30 | 0.059 | 104 | 30.3 | 15.387 | 462.2 | 208.7 | 208.2 | 97.7 | 36.5 | 0.739 |  |  | 98.6 | 728.9 | 1.13 | -8 | 58.04 | 97 | 29 | 1.008 | 182.35 | 202 | 7800 | 207.89 | 56.04 | -46.81 | 17.12 | 44.13 | 41.41 | 44.92 | 43 | 24 | 13 | 44 | 37.65 | 96 | 83
2:46 | 1745 | 266.6 | 48.4 | 77.8 | 94.9 | 70 | 50.9 | 170 | 94.9 | 204.8 | 207.6 | 42.9 | 11.1 | 30 | 0.065 | 103.9 | 30.3 | 15.304 | 462.3 | 208.6 | 208.2 | 97.7 | 36.5 | 0.739 |  |  | 98.6 | 728.9 | 1.132 | -8 | 60 | 97 | 29 | 0.993 | 182.35 | 201 | 9820 | 207.89 | 55.4 | -47.19 | 16.81 | 43.62 | 41.41 | 44.83 | 43 | 24 | 13 | 44 | 38.04 | 91 | 76
2:46 | 1743 | 266.3 | 47.5 | 77.8 | 94.9 | 70 | 50.9 | 170.1 | 94.9 | 205 | 207.7 | 42.9 | 11.1 | 30 | 0.064 | 103.9 | 30.3 | 15.244 | 463.9 | 208.7 | 208.2 | 97.7 | 36.5 | 0.739 |  |  | 98.6 | 728.9 | 1.129 | -8 | 60 | 97 | 29 | 0.994 | 182.35 | 212 | 9120 | 209.5 | 56.59 | -46.88 | 17 | 43.98 | 41.32 | 44.72 | 43 | 24 | 13 | 44 | 38.04 | 92 | 78
2:47 | 1758 | 270.3 | 50.6 | 77.8 | 94.9 | 70 | 50.9 | 170.8 | 94.9 | 206.1 | 207.5 | 42.9 | 11.1 | 30 | 0.059 | 103.9 | 30.3 | 15.266 | 462.1 | 208.6 | 208.1 | 97.7 | 36.5 | 0.742 |  |  | 98.6 | 728.9 | 1.13 | -8 | 58.04 | 97 | 29 | 1.011 | 182.35 | 214 | 9510 | 206.9 | 57.17 | -47 | 16.88 | 43.75 | 41.24 | 44.72 | 43 | 24 | 13 | 44 | 37.65 | 87 | 81
2:47 | 1756 | 273.9 | 50.1 | 77.8 | 94.9 | 70 | 50.9 | 170.9 | 94.9 | 206.1 | 207.3 | 42.8 | 11.1 | 30 | 0.046 | 104 | 30.3 | 15.283 | 460.7 | 208.7 | 208.3 | 97.7 | 36.5 | 0.745 |  |  | 98.6 | 728.7 | 1.119 | -8 | 49.41 | 97 | 29 | 1.008 | 182.75 | 211 | 8430 | 206.9 | 55.86 | -47 | 16.88 | 43.93 | 41.13 | 44.72 | 43 | 24 | 13 | 44 | 37.65 | 88 | 81
2:47 | 1747 | 269 | 49.7 | 77.8 | 94.9 | 70 | 50.9 | 170.7 | 94.9 | 205.7 | 207.6 | 42.9 | 11.1 | 30 | 0.05 | 104 | 30.3 | 15.364 | 462.1 | 209 | 208.6 | 97.7 | 36.5 | 0.744 |  |  | 98.6 | 728.4 | 1.122 | -8 | 57.25 | 97 | 29 | 1.017 | 182.35 | 213 | 9040 | 206.26 | 57.18 | -47.12 | 17.12 | 43.9 | 41.33 | 44.72 | 43 | 24 | 13 | 44 | 37.65 | 96 | 81
2:47 | 1749 | 269 | 49.3 | 77.8 | 94.9 | 70 | 50.9 | 170.5 | 94.9 | 205.6 | 208.1 | 42.9 | 11.1 | 30 | 0.044 | 104.1 | 30.3 | 15.397 | 463.7 | 209.7 | 209.2 | 97.7 | 36.5 | 0.745 |  |  | 98.6 | 728.3 | 1.134 | -8 | 46.27 | 97 | 29 | 0.986 | 181.57 | 204 | 8730 | 211.43 | 55.12 | -47.06 | 17.12 | 44 | 41.2 | 44.92 | 43 | 24 | 13 | 44 | 37.65 | 94 | 77
2:47 | 1758 | 271 | 50.9 | 77.8 | 94.9 | 70 | 50.9 | 170.4 | 94.9 | 205.5 | 207.8 | 43 | 11.1 | 30 | 0.036 | 104.1 | 30.3 | 15.422 | 464.3 | 209.8 | 209.4 | 97.7 | 36.5 | 0.748 |  |  | 98.6 | 728.2 | 1.126 | -8 | 49.02 | 97 | 29 | 1.001 | 182.75 | 204 | 9480 | 208.51 | 54.68 | -47.25 | 17 | 43.92 | 41.25 | 45.03 | 43 | 24 | 13 | 44 | 37.65 | 96 | 81
2:47 | 1749 | 269.9 | 49 | 77.8 | 94.9 | 70 | 50.9 | 170.4 | 94.9 | 205.4 | 208 | 43 | 11.1 | 30 | 0.043 | 104.1 | 30.3 | 15.433 | 464.9 | 209.6 | 209.2 | 97.7 | 36.5 | 0.747 |  |  | 98.6 | 728.3 | 1.124 | -8 | 53.73 | 97 | 29 | 1.01 | 182.75 | 214 | 8970 | 209.5 | 55.22 | -47.12 | 17 | 43.67 | 41.15 | 45.12 | 43 | 24 | 13 | 44 | 37.65 | 88 | 79
2:47 | 1748 | 268.3 | 49.2 | 77.8 | 94.9 | 70 | 50.9 | 170.5 | 94.9 | 205.6 | 208.4 | 43 | 11.1 | 30 | 0.05 | 104 | 30.3 | 15.372 | 466.3 | 209.7 | 209.2 | 97.7 | 36.5 | 0.746 |  |  | 98.6 | 728.3 | 1.154 | -8 | 57.65 | 97 | 29 | 0.992 | 183.14 | 204 | 8580 | 209.82 | 55.4 | -47.12 | 17.19 | 43.75 | 41.09 | 45.12 | 43 | 24 | 13 | 44 | 37.65 | 95 | 83
2:47 | 1748 | 267.5 | 49.3 | 77.8 | 94.9 | 70 | 50.9 | 170.9 | 94.9 | 206.1 | 208.5 | 43 | 11.1 | 30 | 0.049 | 104 | 30.3 | 15.379 | 466.1 | 209.9 | 209.4 | 97.7 | 36.5 | 0.745 |  |  | 98.6 | 728.4 | 1.109 | -8 | 56.47 | 97 | 29 | 1.011 | 176.86 | 214 | 9560 | 209.82 | 55.35 | -46.94 | 17.12 | 43.97 | 41.19 | 45.03 | 43 | 24 | 13 | 44 | 38.04 | 91 | 82
2:47 | 1758 | 272.2 | 50.7 | 77.8 | 94.9 | 70 | 50.9 | 171.1 | 94.9 | 206.3 | 208.3 | 43 | 11.1 | 30 | 0.042 | 104.1 | 30.3 | 15.425 | 463.3 | 209.9 | 209.4 | 97.7 | 36.6 | 0.749 |  |  | 98.6 | 728.4 | 1.124 | -8 | 54.12 | 97 | 29 | 1.034 | 182.75 | 203 | 8460 | 206.58 | 55.21 | -47 | 17.06 | 43.2 | 40.96 | 45.03 | 43 | 24 | 13 | 44 | 37.65 | 85 | 83
2:47 | 1752 | 271.2 | 50.3 | 77.8 | 95 | 70 | 50.9 | 170.6 | 94.9 | 205.7 | 208.1 | 43.1 | 11.1 | 30 | 0.046 | 104 | 30.3 | 15.476 | 461.4 | 209.6 | 209.1 | 97.7 | 36.5 | 0.747 |  |  | 98.6 | 728.3 | 1.121 | -8 | 51.37 | 97 | 29 | 0.984 | 181.57 | 214 | 7800 | 209.18 | 55.56 | -46.81 | 16.81 | 43.91 | 40.95 | 45.12 | 43 | 24 | 13 | 44 | 37.65 | 93 | 80
2:47 | 1748 | 269.5 | 48.5 | 77.8 | 95 | 70 | 50.9 | 170.4 | 94.9 | 205.5 | 207.5 | 43.1 | 11.1 | 30 | 0.056 | 103.9 | 30.3 | 15.452 | 461.6 | 208.9 | 208.5 | 97.7 | 36.5 | 0.745 |  |  | 98.6 | 728.2 | 1.137 | -8 | 56.08 | 97 | 29 | 1.014 | 176.08 | 203 | 8850 | 206.26 | 56.52 | -46.75 | 16.75 | 43.82 | 41.23 | 45.12 | 43 | 24 | 13 | 44 | 38.04 | 87 | 80
2:47 | 1746 | 267.2 | 48.4 | 77.8 | 95.1 | 70 | 50.9 | 170.3 | 94.9 | 205.3 | 207.3 | 43.1 | 11.1 | 30 | 0.064 | 103.9 | 30.3 | 15.335 | 461.8 | 208.5 | 208 | 97.7 | 36.5 | 0.738 |  |  | 98.6 | 728 | 1.12 | -8 | 60 | 97 | 29 | 0.994 | 181.96 | 213 | 8820 | 206.58 | 57.42 | -46.88 | 16.69 | 43.84 | 41.25 | 45.03 | 43 | 24 | 13 | 44 | 37.65 | 93 | 83
2:47 | 1748 | 266.5 | 49.3 | 77.8 | 95 | 70 | 50.9 | 170.3 | 94.9 | 205.3 | 207.7 | 43 | 11.1 | 30 | 0.065 | 103.9 | 30.3 | 15.289 | 461.8 | 208.8 | 208.3 | 97.7 | 36.5 | 0.736 |  |  | 98.6 | 727.9 | 1.13 | -8 | 60.39 | 97 | 29 | 1.01 | 182.75 | 201 | 9260 | 207.57 | 57.09 | -46.88 | 17 | 43.93 | 41.34 | 44.92 | 43 | 24 | 13 | 44 | 37.65 | 94 | 79
2:47 | 1750 | 267.4 | 49.9 | 77.8 | 95 | 70 | 50.9 | 170.2 | 94.9 | 205.3 | 207.9 | 43 | 11.1 | 30 | 0.064 | 104 | 30.3 | 15.284 | 461.7 | 209 | 208.5 | 97.7 | 36.5 | 0.736 |  |  | 98.6 | 727.9 | 1.122 | -8 | 58.82 | 97 | 29 | 1.003 | 183.14 | 203 | 9240 | 206.58 | 56.06 | -46.56 | 16.62 | 43.91 | 41.21 | 44.92 | 43 | 24 | 13 | 44 | 37.65 | 94 | 81
2:47 | 1744 | 265.7 | 48.8 | 77.8 | 94.9 | 70 | 50.9 | 170.1 | 94.9 | 205.1 | 208.1 | 42.9 | 11.1 | 30 | 0.065 | 104 | 30.3 | 15.282 | 462.8 | 209.2 | 208.7 | 97.7 | 36.6 | 0.736 |  |  | 98.6 | 728 | 1.117 | -8 | 58.04 | 97 | 29 | 0.997 | 182.75 | 202 | 8090 | 207.24 | 56.22 | -47.06 | 17.06 | 43.7 | 41.31 | 44.83 | 43 | 24 | 13 | 44 | 38.04 | 92 | 81
2:47 | 1750 | 265.3 | 49.8 | 77.8 | 95 | 70 | 50.9 | 170 | 94.9 | 204.9 | 208.1 | 42.9 | 11.1 | 30 | 0.061 | 104 | 30.3 | 15.274 | 463.6 | 209.3 | 208.8 | 97.7 | 36.5 | 0.736 |  |  | 98.6 | 728.2 | 1.131 | -8 | 56.08 | 97 | 29 | 0.996 | 178.43 | 212 | 8970 | 208.19 | 57.96 | -47 | 17.12 | 44.09 | 41.33 | 44.83 | 43 | 24 | 13 | 44 | 38.04 | 92 | 80
2:47 | 1747 | 267.6 | 48.7 | 77.8 | 95 | 70 | 50.9 | 170.3 | 94.9 | 205.3 | 208.1 | 42.9 | 11.1 | 30 | 0.054 | 104 | 30.3 | 15.306 | 463.3 | 209.5 | 209 | 97.7 | 36.6 | 0.74 |  |  | 98.6 | 728.3 | 1.143 | -8 | 56.86 | 97 | 29 | 0.987 | 181.96 | 210 | 8970 | 209.5 | 58.11 | -47 | 16.88 | 43.73 | 41.32 | 44.83 | 43 | 24 | 13 | 44 | 37.65 | 92 | 82
2:47 | 1754 | 270.2 | 50 | 77.8 | 95 | 70 | 50.9 | 170.4 | 94.9 | 205.5 | 208.1 | 42.9 | 11.1 | 30 | 0.05 | 104 | 30.3 | 15.345 | 462.6 | 209.5 | 209 | 97.7 | 36.6 | 0.743 |  |  | 98.6 | 728.3 | 1.123 | -8 | 57.25 | 97 | 29 | 0.991 | 182.35 | 203 | 8310 | 206.58 | 55.35 | -46.81 | 17.12 | 44.08 | 41.23 | 44.92 | 43 | 24 | 13 | 44 | 37.65 | 90 | 84
2:47 | 1753 | 270.6 | 49.9 | 77.8 | 95 | 70 | 50.9 | 170.5 | 94.9 | 205.6 | 207.9 | 42.9 | 11.1 | 30 | 0.043 | 104.1 | 30.3 | 15.373 | 462.9 | 209.5 | 209.1 | 97.7 | 36.6 | 0.744 |  |  | 98.6 | 728.2 | 1.126 | -8 | 52.16 | 97 | 29 | 0.991 | 182.35 | 212 | 9700 | 208.51 | 56.29 | -47 | 17 | 43.8 | 41.24 | 44.92 | 43 | 24 | 13 | 44 | 37.65 | 93 | 82
2:47 | 1749 | 268.1 | 49.4 | 77.8 | 95 | 70 | 50.9 | 170.5 | 94.9 | 205.5 | 207.9 | 43 | 11.1 | 30 | 0.049 | 104 | 30.3 | 15.37 | 462.4 | 209.4 | 208.9 | 97.7 | 36.5 | 0.742 |  |  | 98.6 | 728.2 | 1.112 | -8 | 56.47 | 97 | 29 | 0.988 | 182.75 | 204 | 8310 | 209.5 | 56.26 | -47.19 | 17.06 | 44.05 | 41.14 | 45.03 | 43 | 24 | 13 | 44 | 37.65 | 92 | 82
2:47 | 1751 | 268.9 | 50.1 | 77.8 | 95 | 70 | 50.9 | 170.7 | 94.9 | 205.7 | 208.2 | 43 | 11.1 | 30 | 0.048 | 104 | 30.3 | 15.344 | 462.9 | 209.5 | 209 | 97.7 | 36.5 | 0.743 |  |  | 98.6 | 728.2 | 1.124 | -8 | 58.82 | 97 | 29 | 1.004 | 182.75 | 203 | 8920 | 208.19 | 55.91 | -47.06 | 17.06 | 43.6 | 41.34 | 45.03 | 43 | 24 | 13 | 44 | 37.65 | 91 | 81
2:47 | 1754 | 270.8 | 50 | 77.8 | 95.1 | 70 | 50.9 | 170.6 | 94.9 | 205.7 | 208 | 43 | 11.1 | 30 | 0.041 | 104.1 | 30.3 | 15.395 | 462.1 | 209.6 | 209.2 | 97.7 | 36.5 | 0.743 |  |  | 98.6 | 728.2 | 1.13 | -8 | 55.29 | 97 | 29 | 0.993 | 182.75 | 212 | 9310 | 209.82 | 55.2 | -47.19 | 17.06 | 43.59 | 41.17 | 45.03 | 43 | 24 | 13 | 44 | 37.65 | 89 | 83
2:47 | 1746 | 267.4 | 48.5 | 77.8 | 95.1 | 70 | 50.9 | 170.4 | 94.9 | 205.4 | 207.7 | 43 | 11.1 | 30 | 0.054 | 104 | 30.3 | 15.4 | 463 | 209.2 | 208.8 | 97.7 | 36.5 | 0.74 |  |  | 98.6 | 728.2 | 1.131 | -8 | 54.9 | 97 | 29 | 0.991 | 182.35 | 205 | 8750 | 206.9 | 56.35 | -46.81 | 16.88 | 43.89 | 41.27 | 45.03 | 43 | 24 | 13 | 44 | 37.65 | 89 | 84
2:47 | 1750 | 268.3 | 49 | 77.8 | 95 | 70 | 50.9 | 170.5 | 94.9 | 205.6 | 207.5 | 43 | 11.1 | 30 | 0.056 | 104 | 30.3 | 15.326 | 463 | 208.9 | 208.4 | 97.7 | 36.5 | 0.741 |  |  | 98.6 | 728.2 | 1.14 | -8 | 57.25 | 97 | 29 | 0.996 | 182.35 | 202 | 8260 | 209.18 | 56.15 | -46.88 | 16.75 | 43.86 | 40.94 | 45.03 | 43 | 24 | 13 | 44 | 37.65 | 92 | 86
2:47 | 1750 | 268.9 | 49.4 | 77.8 | 95 | 70 | 50.9 | 170.4 | 94.9 | 205.4 | 207.7 | 43 | 11.1 | 30 | 0.056 | 104 | 30.3 | 15.291 | 462.6 | 209 | 208.5 | 97.7 | 36.5 | 0.742 |  |  | 98.6 | 728.2 | 1.122 | -8 | 57.65 | 97 | 29 | 0.992 | 182.75 | 212 | 8870 | 208.19 | 56.11 | -46.94 | 16.88 | 43.59 | 41.17 | 45.03 | 43 | 24 | 13 | 44 | 38.04 | 89 | 83
2:47 | 1753 | 270 | 50 | 77.8 | 95 | 70 | 50.9 | 170.4 | 94.9 | 205.5 | 208 | 43 | 11.1 | 30 | 0.05 | 104 | 30.3 | 15.32 | 462.5 | 209.3 | 208.8 | 97.7 | 36.5 | 0.744 |  |  | 98.6 | 728.1 | 1.134 | -8 | 52.55 | 97 | 29 | 0.994 | 183.14 | 203 | 7940 | 206.58 | 56.46 | -46.94 | 17.12 | 43.98 | 41.32 | 44.92 | 43 | 24 | 13 | 44 | 37.65 | 90 | 82
2:47 | 1751 | 270.5 | 49.7 | 77.8 | 95 | 70 | 50.9 | 170.2 | 94.9 | 205.3 | 208.2 | 43 | 11.1 | 30 | 0.044 | 104 | 30.3 | 15.35 | 464.4 | 209.6 | 209.1 | 97.7 | 36.5 | 0.747 |  |  | 98.6 | 728.1 | 1.124 | -8 | 55.29 | 97 | 29 | 1.03 | 182.35 | 204 | 8550 | 206.58 | 55.19 | -47 | 17.06 | 43.54 | 41.1 | 45.03 | 43 | 24 | 13 | 44 | 37.65 | 88 | 87
2:47 | 1755 | 272.2 | 49.9 | 77.8 | 95 | 70 | 50.9 | 170.3 | 94.9 | 205.4 | 207.7 | 43 | 11.1 | 30 | 0.033 | 104.1 | 30.3 | 15.358 | 464.9 | 209.8 | 209.4 | 97.7 | 36.5 | 0.749 |  |  | 98.6 | 728.1 | 1.121 | -8 | 48.24 | 97 | 29 | 0.998 | 182.75 | 204 | 8630 | 208.19 | 56.23 | -46.88 | 17.12 | 43.99 | 41.11 | 45.03 | 43 | 24 | 13 | 44 | 37.65 | 90 | 85
2:47 | 1747 | 270.1 | 49 | 77.8 | 95 | 70 | 50.9 | 170.3 | 94.9 | 205.3 | 207.8 | 43.1 | 11.1 | 30 | 0.04 | 104 | 30.3 | 15.422 | 464.5 | 209.5 | 209 | 97.7 | 36.5 | 0.748 |  |  | 98.6 | 728 | 1.123 | -8 | 48.24 | 97 | 29 | 0.993 | 183.14 | 212 | 8850 | 208.51 | 55.97 | -47 | 16.88 | 43.8 | 41.14 | 45.23 | 43 | 24 | 13 | 44 | 37.65 | 91 | 84
2:47 | 1747 | 267.9 | 48.6 | 77.8 | 95 | 70 | 50.9 | 170.4 | 94.9 | 205.4 | 208.3 | 43.1 | 11.1 | 30 | 0.053 | 104 | 30.3 | 15.361 | 464.6 | 209.6 | 209.1 | 97.7 | 36.5 | 0.745 |  |  | 98.6 | 728.1 | 1.124 | -8 | 59.61 | 97 | 29 | 0.989 | 183.14 | 203 | 7870 | 206.9 | 56.55 | -47 | 16.75 | 43.85 | 41.09 | 45.23 | 43 | 24 | 13 | 44 | 37.65 | 90 | 86
2:47 | 1749 | 268.9 | 49.3 | 77.8 | 95 | 70 | 50.9 | 170.3 | 94.9 | 205.2 | 208.4 | 43.1 | 11.1 | 30 | 0.056 | 104 | 30.3 | 15.326 | 465.6 | 209.5 | 209 | 97.7 | 36.5 | 0.744 |  |  | 98.6 | 728.2 | 1.128 | -8 | 59.61 | 97 | 29 | 1.002 | 183.14 | 203 | 8240 | 209.82 | 55.21 | -46.81 | 16.94 | 43.76 | 41.2 | 45.23 | 43 | 24 | 13 | 44 | 37.65 | 91 | 85
2:47 | 1749 | 268.7 | 48.8 | 77.8 | 94.9 | 70 | 50.9 | 170.2 | 94.9 | 205.3 | 208.1 | 43 | 11.1 | 30 | 0.058 | 104 | 30.3 | 15.382 | 466.8 | 209.2 | 208.8 | 97.7 | 36.5 | 0.742 |  |  | 98.6 | 728.3 | 1.13 | -8 | 59.22 | 97 | 29 | 0.989 | 183.14 | 214 | 9430 | 209.82 | 55.28 | -46.69 | 16.81 | 43.89 | 41.24 | 45.12 | 43 | 24 | 13 | 44 | 37.65 | 92 | 85
2:47 | 1745 | 265.3 | 49.4 | 77.8 | 94.9 | 70 | 50.9 | 170.4 | 94.9 | 205.5 | 207.8 | 43 | 11.1 | 30 | 0.066 | 103.9 | 30.3 | 15.358 | 465.1 | 208.9 | 208.4 | 97.7 | 36.5 | 0.738 |  |  | 98.6 | 728.4 | 1.117 | -8 | 60.39 | 97 | 29 | 1.004 | 182.35 | 214 | 9410 | 209.5 | 55.37 | -46.75 | 17 | 43.9 | 41.19 | 45.03 | 43 | 24 | 13 | 44 | 38.04 | 89 | 81
2:47 | 1747 | 266.4 | 49.1 | 77.8 | 95 | 70 | 50.9 | 170.9 | 94.9 | 206 | 207.9 | 42.9 | 11.1 | 30 | 0.063 | 103.9 | 30.3 | 15.267 | 463.3 | 209 | 208.5 | 97.7 | 36.5 | 0.739 |  |  | 98.6 | 728.5 | 1.121 | -8 | 59.61 | 97 | 29 | 1.013 | 182.75 | 202 | 8430 | 207.24 | 57.56 | -47 | 16.88 | 44 | 41.27 | 44.92 | 43 | 24 | 13 | 44 | 38.04 | 91 | 81
2:47 | 1745 | 264.7 | 48.6 | 77.8 | 95 | 70 | 50.9 | 170.8 | 94.9 | 205.9 | 208.1 | 42.9 | 11.1 | 30 | 0.063 | 104 | 30.3 | 15.245 | 463.5 | 209.2 | 208.7 | 97.7 | 36.5 | 0.739 |  |  | 98.6 | 728.6 | 1.121 | -8 | 58.43 | 97 | 29 | 1.039 | 177.65 | 202 | 9340 | 209.82 | 57.6 | -47 | 16.94 | 43.85 | 41.24 | 44.83 | 43 | 24 | 13 | 44 | 38.04 | 88 | 84
2:47 | 1750 | 268.1 | 49.2 | 77.8 | 95 | 70 | 50.9 | 171.1 | 94.9 | 206.3 | 208.2 | 42.9 | 11.1 | 30 | 0.056 | 104 | 30.3 | 15.327 | 464.8 | 209.5 | 209.1 | 97.7 | 36.5 | 0.744 |  |  | 98.6 | 728.7 | 1.125 | -8 | 57.65 | 97 | 29 | 1.008 | 180.39 | 212 | 8240 | 209.82 | 57.25 | -46.81 | 17.06 | 43.95 | 41.17 | 44.83 | 43 | 24 | 13 | 44 | 37.65 | 91 | 82
2:47 | 1751 | 269.9 | 49.6 | 77.8 | 95.1 | 70 | 50.9 | 171.1 | 94.9 | 206.3 | 207.8 | 42.9 | 11.1 | 30 | 0.053 | 104 | 30.3 | 15.382 | 465.3 | 209.2 | 208.8 | 97.7 | 36.5 | 0.744 |  |  | 98.6 | 728.7 | 1.118 | -8 | 53.33 | 97 | 29 | 0.987 | 178.04 | 204 | 8700 | 207.89 | 55.92 | -46.69 | 16.75 | 43.92 | 41.27 | 44.83 | 43 | 24 | 13 | 44 | 37.65 | 84 | 84
2:47 | 1750 | 271.4 | 48.7 | 77.8 | 95.1 | 70 | 50.9 | 170.9 | 94.9 | 206.1 | 207.7 | 43 | 11.1 | 30 | 0.05 | 104 | 30.3 | 15.357 | 463.8 | 209 | 208.6 | 97.7 | 36.5 | 0.744 |  |  | 98.6 | 728.7 | 1.126 | -8 | 54.51 | 97 | 29 | 0.993 | 181.96 | 214 | 9070 | 209.5 | 56.39 | -47.19 | 17.06 | 44.05 | 41.32 | 44.92 | 43 | 24 | 13 | 44 | 37.65 | 89 | 80
2:47 | 1744 | 268.1 | 48.4 | 77.8 | 95.1 | 70 | 50.9 | 170.5 | 94.9 | 205.5 | 207.8 | 43 | 11.1 | 30 | 0.053 | 104 | 30.3 | 15.371 | 463.1 | 209 | 208.6 | 97.7 | 36.5 | 0.741 |  |  | 98.6 | 728.6 | 1.123 | -8 | 57.65 | 97 | 29 | 0.994 | 182.35 | 214 | 8900 | 208.19 | 56.18 | -46.88 | 16.94 | 43.76 | 41.26 | 44.92 | 43 | 24 | 13 | 44 | 38.04 | 90 | 82
2:47 | 1757 | 268.4 | 50.8 | 77.8 | 95 | 70 | 50.9 | 170 | 94.9 | 205 | 208.1 | 43 | 11.1 | 30 | 0.053 | 104 | 30.3 | 15.34 | 461.8 | 209.3 | 208.8 | 97.7 | 36.5 | 0.741 |  |  | 98.6 | 728.5 | 1.127 | -8 | 60.78 | 97 | 29 | 0.992 | 177.65 | 212 | 8900 | 208.83 | 56.64 | -47.12 | 16.88 | 43.55 | 41.39 | 44.92 | 43 | 24 | 13 | 44 | 37.65 | 90 | 80
2:47 | 1756 | 273.1 | 49.8 | 77.8 | 95 | 70 | 50.9 | 170.4 | 94.9 | 205.6 | 207.9 | 43 | 11.1 | 30 | 0.036 | 104.1 | 30.3 | 15.35 | 461.3 | 209.8 | 209.3 | 97.7 | 36.5 | 0.746 |  |  | 98.6 | 728.5 | 1.126 | -8 | 47.84 | 97 | 29 | 1.013 | 182.75 | 212 | 8850 | 208.83 | 56.43 | -46.94 | 17.12 | 44.12 | 41.23 | 44.92 | 43 | 24 | 13 | 44 | 37.65 | 91 | 84
2:47 | 1750 | 270.7 | 49.8 | 77.8 | 95 | 70 | 50.9 | 170.5 | 94.9 | 205.6 | 207.7 | 43 | 11.1 | 30 | 0.041 | 104.1 | 30.3 | 15.432 | 462.3 | 209.6 | 209.1 | 97.7 | 36.5 | 0.746 |  |  | 98.6 | 728.4 | 1.13 | -8 | 50.98 | 97 | 29 | 0.995 | 181.96 | 213 | 9630 | 209.82 | 55.42 | -47.25 | 17 | 43.68 | 41.29 | 45.12 | 43 | 24 | 13 | 44 | 37.65 | 91 | 82
2:47 | 1753 | 269.9 | 49.8 | 77.8 | 95 | 70 | 50.9 | 170.6 | 94.9 | 205.8 | 208.1 | 43.1 | 11.1 | 30 | 0.048 | 104 | 30.3 | 15.45 | 462.9 | 209.6 | 209.1 | 97.7 | 36.5 | 0.745 |  |  | 98.6 | 728.4 | 1.13 | -8 | 58.04 | 97 | 29 | 0.994 | 181.57 | 202 | 8330 | 207.89 | 55.38 | -46.94 | 17.12 | 44.02 | 41.28 | 45.23 | 43 | 24 | 13 | 44 | 38.04 | 90 | 80
2:47 | 1749 | 269.6 | 49.1 | 77.8 | 94.9 | 70 | 50.9 | 170.7 | 94.9 | 205.8 | 208.2 | 43.1 | 11.1 | 30 | 0.046 | 104.1 | 30.3 | 15.44 | 462.9 | 209.6 | 209.2 | 97.7 | 36.5 | 0.744 |  |  | 98.6 | 728.3 | 1.117 | -8 | 56.08 | 97 | 29 | 1.021 | 183.14 | 204 | 8850 | 209.18 | 56.4 | -47.06 | 17.19 | 43.74 | 41.21 | 45.12 | 43 | 24 | 13 | 44 | 38.04 | 91 | 75
2:47 | 1755 | 271.7 | 50.3 | 77.8 | 94.9 | 70 | 50.9 | 170.7 | 94.9 | 205.9 | 208.2 | 43.1 | 11.1 | 30 | 0.041 | 104 | 30.3 | 15.46 | 462.7 | 209.8 | 209.3 | 97.7 | 36.5 | 0.746 |  |  | 98.6 | 728.3 | 1.123 | -8 | 53.33 | 97 | 29 | 0.993 | 179.22 | 215 | 8700 | 211.11 | 54.31 | -46.94 | 16.94 | 44.02 | 41.18 | 45.12 | 43 | 24 | 13 | 44 | 37.65 | 88 | 79
2:47 | 1754 | 271.5 | 49.4 | 77.8 | 95 | 70 | 50.9 | 170.6 | 94.9 | 205.8 | 207.9 | 43.1 | 11.1 | 30 | 0.041 | 104.1 | 30.3 | 15.47 | 463.5 | 209.5 | 209.1 | 97.7 | 36.5 | 0.746 |  |  | 98.6 | 728.3 | 1.13 | -8 | 49.02 | 97 | 29 | 1.01 | 182.35 | 212 | 8290 | 208.19 | 55.81 | -47.06 | 17.06 | 43.64 | 41.22 | 45.12 | 43 | 24 | 13 | 44 | 37.65 | 90 | 84
2:47 | 1741 | 267 | 48.1 | 77.8 | 95 | 70 | 50.9 | 170.3 | 94.9 | 205.3 | 207.8 | 43.1 | 11.1 | 30 | 0.054 | 104 | 30.3 | 15.456 | 465 | 209.2 | 208.8 | 97.7 | 36.5 | 0.742 |  |  | 98.6 | 728.3 | 1.128 | -8 | 54.12 | 97 | 29 | 1.016 | 182.35 | 203 | 8870 | 206.58 | 56.72 | -47.06 | 17.12 | 43.74 | 41.25 | 45.23 | 43 | 24 | 13 | 44 | 38.04 | 93 | 82
2:47 | 1753 | 269 | 50 | 77.8 | 95 | 70 | 50.9 | 170.7 | 94.9 | 205.9 | 207.8 | 43 | 11.1 | 30 | 0.06 | 104 | 30.3 | 15.326 | 464.5 | 209 | 208.6 | 97.7 | 36.5 | 0.743 |  |  | 98.6 | 728.4 | 1.126 | -8 | 59.22 | 97 | 29 | 1.003 | 182.75 | 214 | 8600 | 209.82 | 55.32 | -47.06 | 17 | 43.84 | 41.11 | 45.12 | 43 | 24 | 13 | 44 | 37.65 | 91 | 82
2:47 | 1751 | 271.4 | 49.3 | 77.8 | 95 | 70 | 50.9 | 170.8 | 94.9 | 206 | 207.7 | 43 | 11.1 | 30 | 0.055 | 104 | 30.3 | 15.269 | 464.1 | 208.9 | 208.4 | 97.7 | 36.5 | 0.745 |  |  | 98.6 | 728.3 | 1.123 | -8 | 57.25 | 97 | 29 | 0.991 | 182.35 | 214 | 8950 | 207.89 | 55.33 | -46.88 | 16.88 | 43.88 | 41.25 | 45.03 | 43 | 24 | 13 | 44 | 37.65 | 93 | 84
2:47 | 1746 | 267.4 | 48.9 | 77.8 | 95 | 70 | 50.9 | 170.5 | 94.9 | 205.6 | 207.7 | 43 | 11.1 | 30 | 0.065 | 104 | 30.3 | 15.348 | 464.3 | 208.8 | 208.3 | 97.7 | 36.6 | 0.742 |  |  | 98.6 | 728.2 | 1.12 | -8 | 60.39 | 97 | 29 | 1.01 | 182.75 | 201 | 9480 | 204.97 | 57.05 | -47.12 | 16.75 | 43.61 | 41.25 | 45.03 | 43 | 24 | 13 | 44 | 38.04 | 91 | 84
2:47 | 1747 | 268.1 | 48.9 | 77.8 | 94.9 | 70 | 50.9 | 170.5 | 94.9 | 205.5 | 207.8 | 42.9 | 11.1 | 30 | 0.062 | 103.9 | 30.3 | 15.321 | 465 | 208.9 | 208.4 | 97.7 | 36.6 | 0.742 |  |  | 98.6 | 728.2 | 1.125 | -8 | 58.43 | 97 | 29 | 0.99 | 182.75 | 212 | 8970 | 209.82 | 56.48 | -46.88 | 17.06 | 43.95 | 41.15 | 44.92 | 43 | 24 | 13 | 44 | 37.65 | 90 | 86
2:47 | 1745 | 266.1 | 49.1 | 77.8 | 94.9 | 70 | 50.9 | 170.2 | 94.9 | 205.1 | 207.8 | 42.9 | 11.1 | 30 | 0.064 | 103.9 | 30.3 | 15.28 | 465 | 209 | 208.5 | 97.7 | 36.6 | 0.743 |  |  | 98.6 | 728.2 | 1.111 | -8 | 57.25 | 97 | 29 | 1.005 | 182.75 | 202 | 8650 | 206.26 | 56.29 | -46.94 | 17.06 | 43.87 | 41.2 | 44.83 | 43 | 24 | 13 | 44 | 38.04 | 89 | 85
2:47 | 1747 | 266.6 | 49.7 | 77.8 | 95 | 70 | 50.9 | 170.1 | 94.9 | 205.1 | 207.7 | 42.8 | 11.1 | 30 | 0.06 | 103.9 | 30.3 | 15.275 | 465.1 | 209 | 208.5 | 97.7 | 36.5 | 0.743 |  |  | 98.6 | 728.3 | 1.126 | -8 | 57.25 | 97 | 29 | 0.99 | 182.35 | 211 | 8730 | 209.82 | 56.55 | -46.81 | 16.88 | 43.99 | 41.16 | 44.83 | 43 | 24 | 13 | 44 | 38.04 | 88 | 84
2:47 | 1748 | 268 | 48.6 | 77.8 | 95 | 70 | 50.9 | 170.2 | 94.9 | 205.2 | 207.8 | 42.8 | 11.1 | 30 | 0.052 | 104 | 30.3 | 15.279 | 465.5 | 209.2 | 208.7 | 97.7 | 36.5 | 0.746 |  |  | 98.6 | 728.3 | 1.129 | -8 | 51.76 | 97 | 29 | 0.991 | 181.96 | 214 | 7970 | 206.9 | 55.41 | -47.06 | 17.06 | 43.94 | 41.17 | 44.83 | 43 | 24 | 13 | 44 | 37.65 | 94 | 79
2:47 | 1752 | 270 | 49.6 | 77.8 | 95 | 70 | 50.9 | 170.4 | 94.9 | 205.5 | 207.9 | 42.9 | 11.1 | 30 | 0.05 | 104 | 30.3 | 15.317 | 465 | 209.3 | 208.9 | 97.7 | 36.6 | 0.748 |  |  | 98.6 | 728.3 | 1.122 | -8 | 52.94 | 97 | 29 | 1.009 | 181.57 | 211 | 8530 | 209.5 | 55.41 | -47 | 16.94 | 43.83 | 41.24 | 44.92 | 43 | 24 | 13 | 44 | 37.65 | 89 | 80
2:47 | 1748 | 268.8 | 48.8 | 77.8 | 94.9 | 70 | 50.9 | 170.2 | 94.9 | 205.3 | 207.9 | 42.9 | 11.1 | 30 | 0.055 | 104 | 30.3 | 15.378 | 464.6 | 209.1 | 208.7 | 97.7 | 36.6 | 0.745 |  |  | 98.6 | 728.3 | 1.126 | -8 | 58.82 | 97 | 29 | 0.987 | 182.75 | 214 | 8920 | 209.5 | 56.1 | -46.94 | 16.81 | 43.97 | 41.38 | 45.03 | 43 | 24 | 13 | 44 | 37.65 | 92 | 81
2:47 | 1744 | 267.2 | 48.1 | 77.8 | 94.9 | 70 | 50.9 | 170.1 | 94.9 | 205 | 207.9 | 42.9 | 11.1 | 30 | 0.059 | 103.9 | 30.3 | 15.337 | 464.5 | 209 | 208.5 | 97.7 | 36.6 | 0.743 |  |  | 98.6 | 728.4 | 1.128 | -8 | 58.04 | 97 | 29 | 1.002 | 182.35 | 202 | 8950 | 207.89 | 57.1 | -46.94 | 16.88 | 43.99 | 41.29 | 44.92 | 43 | 24 | 13 | 44 | 38.04 | 91 | 79
2:47 | 1752 | 267.8 | 49.7 | 77.8 | 95 | 70 | 50.9 | 170 | 94.9 | 205 | 208 | 42.9 | 11.1 | 30 | 0.062 | 103.9 | 30.3 | 15.26 | 465 | 209.1 | 208.6 | 97.7 | 36.6 | 0.743 |  |  | 98.6 | 728.5 | 1.125 | -8 | 60 | 97 | 29 | 1.005 | 183.14 | 212 | 8140 | 209.5 | 56.45 | -47.06 | 17.12 | 43.98 | 41.28 | 44.83 | 43 | 24 | 13 | 44 | 38.04 | 91 | 80
2:47 | 1750 | 266.9 | 49.5 | 77.8 | 95 | 70 | 50.9 | 170.1 | 94.9 | 205.2 | 208.3 | 42.9 | 11.1 | 30 | 0.061 | 103.9 | 30.3 | 15.243 | 465.3 | 209.3 | 208.8 | 97.7 | 36.6 | 0.744 |  |  | 98.6 | 728.5 | 1.121 | -8 | 59.61 | 97 | 29 | 1.001 | 183.53 | 203 | 8600 | 206.26 | 56.11 | -46.88 | 16.88 | 44 | 41.24 | 44.83 | 43 | 24 | 13 | 44 | 38.04 | 96 | 79
2:47 | 1747 | 266.9 | 49.1 | 77.8 | 95 | 70 | 50.9 | 170.5 | 94.9 | 205.6 | 208 | 42.9 | 11.1 | 30 | 0.062 | 104 | 30.3 | 15.282 | 465.6 | 209.1 | 208.7 | 97.7 | 36.5 | 0.742 |  |  | 98.6 | 728.6 | 1.125 | -8 | 56.86 | 97 | 29 | 0.991 | 183.14 | 214 | 8380 | 209.82 | 55.91 | -46.75 | 17 | 43.88 | 41.27 | 44.83 | 43 | 24 | 13 | 44 | 37.65 | 88 | 81
2:48 | 1744 | 265.2 | 48.2 | 77.8 | 95 | 70 | 50.9 | 170.8 | 94.9 | 206.1 | 208 | 42.8 | 11.1 | 30 | 0.064 | 104 | 30.3 | 15.286 | 466 | 209.1 | 208.6 | 97.7 | 36.6 | 0.74 |  |  | 98.6 | 728.8 | 1.122 | -8 | 58.82 | 97 | 29 | 1.007 | 182.75 | 203 | 8950 | 207.24 | 57.12 | -46.81 | 16.88 | 43.96 | 41.29 | 44.83 | 43 | 24 | 13 | 44 | 38.04 | 91 | 82
2:48 | 1750 | 266.4 | 49.2 | 77.8 | 95 | 70 | 50.9 | 171.4 | 94.9 | 206.7 | 208.3 | 42.8 | 11.1 | 30 | 0.064 | 103.9 | 30.3 | 15.247 | 465.3 | 209.3 | 208.8 | 97.7 | 36.6 | 0.742 |  |  | 98.6 | 728.9 | 1.12 | -8 | 61.57 | 97 | 29 | 0.989 | 183.14 | 214 | 9120 | 208.19 | 57.23 | -46.94 | 16.94 | 43.92 | 41.28 | 44.83 | 43 | 24 | 13 | 44 | 38.04 | 91 | 80
2:48 | 1751 | 268.3 | 49.7 | 77.8 | 95 | 70 | 50.9 | 171.3 | 94.9 | 206.6 | 208.2 | 42.8 | 11.1 | 30 | 0.05 | 104 | 30.3 | 15.281 | 465.5 | 209.6 | 209.2 | 97.7 | 36.6 | 0.745 |  |  | 98.6 | 729.1 | 1.127 | -8 | 56.86 | 97 | 29 | 1.025 | 182.75 | 205 | 8950 | 209.5 | 55.58 | -46.94 | 17.12 | 44.02 | 41.22 | 44.83 | 43 | 24 | 13 | 44 | 38.04 | 88 | 81
2:48 | 1756 | 273.7 | 50.5 | 77.8 | 95 | 70 | 50.9 | 171.1 | 94.9 | 206.3 | 207.6 | 42.9 | 11.1 | 30 | 0.03 | 104 | 30.3 | 15.328 | 465.8 | 209.9 | 209.4 | 97.7 | 36.6 | 0.75 |  |  | 98.6 | 729.1 | 1.123 | -8 | 44.71 | 97 | 29 | 1.005 | 183.14 | 208 | 8630 | 206.9 | 55.59 | -47.06 | 17.19 | 43.89 | 41.21 | 44.83 | 43 | 24 | 13 | 44 | 37.65 | 96 | 71
2:48 | 1747 | 269 | 49.1 | 77.8 | 95 | 70 | 50.9 | 170.4 | 94.9 | 205.5 | 207.6 | 42.9 | 11.1 | 30 | 0.04 | 104 | 30.3 | 15.453 | 466.2 | 209.4 | 209 | 97.7 | 36.6 | 0.747 |  |  | 98.6 | 728.9 | 1.119 | -8 | 46.67 | 97 | 29 | 0.992 | 183.14 | 213 | 9650 | 208.19 | 55.98 | -47.19 | 16.94 | 43.91 | 41.15 | 45.03 | 43 | 24 | 13 | 44 | 37.65 | 92 | 79
2:48 | 1746 | 266.5 | 49 | 77.8 | 94.9 | 70 | 50.9 | 170.5 | 94.9 | 205.6 | 208.5 | 43 | 11.1 | 30 | 0.049 | 104 | 30.3 | 15.466 | 466.7 | 209.9 | 209.4 | 97.7 | 36.6 | 0.743 |  |  | 98.6 | 728.9 | 1.123 | -8 | 58.04 | 97 | 29 | 0.998 | 183.92 | 204 | 8950 | 209.82 | 56.59 | -47 | 17.06 | 44.03 | 41.17 | 45.23 | 43 | 24 | 13 | 44 | 38.04 | 90 | 81
2:48 | 1757 | 270.2 | 50.8 | 77.8 | 94.9 | 70 | 50.9 | 170.7 | 94.9 | 205.8 | 208.7 | 43 | 11.1 | 30 | 0.045 | 104 | 30.3 | 15.463 | 465.6 | 210.1 | 209.7 | 97.7 | 36.6 | 0.746 |  |  | 98.6 | 728.9 | 1.125 | -8 | 50.2 | 97 | 29 | 0.99 | 184.31 | 215 | 8240 | 211.43 | 56.55 | -47.06 | 16.94 | 43.74 | 41.02 | 45.12 | 43 | 24 | 13 | 44 | 37.65 | 93 | 79
2:48 | 1750 | 265.9 | 49.7 | 77.8 | 94.9 | 70 | 50.9 | 170.8 | 94.9 | 206.1 | 208.8 | 43 | 11.1 | 30 | 0.049 | 104 | 30.3 | 15.432 | 466.8 | 210.3 | 209.9 | 97.7 | 36.6 | 0.744 |  |  | 98.6 | 729 | 1.135 | -8 | 49.8 | 97 | 29 | 0.99 | 183.14 | 213 | 8820 | 211.43 | 56.2 | -47.12 | 17.06 | 43.82 | 41.09 | 45.03 | 43 | 24 | 13 | 44 | 37.65 | 87 | 80
2:48 | 1754 | 269.2 | 50.6 | 77.8 | 95 | 70 | 50.9 | 171.2 | 94.9 | 206.4 | 208.6 | 43.1 | 11.1 | 30 | 0.042 | 104.1 | 30.3 | 15.366 | 465.5 | 210.3 | 209.8 | 97.7 | 36.6 | 0.746 |  |  | 98.6 | 729.2 | 1.125 | -8 | 52.94 | 97 | 29 | 0.993 | 179.61 | 204 | 8580 | 209.5 | 55.84 | -47 | 17.19 | 44.05 | 41.13 | 45.12 | 43 | 24 | 13 | 44 | 38.04 | 85 | 76
2:48 | 1751 | 270.5 | 49.3 | 77.8 | 95 | 70 | 51 | 170.7 | 94.9 | 205.8 | 208.2 | 43.1 | 11.1 | 30 | 0.036 | 104.1 | 30.3 | 15.413 | 464.3 | 210 | 209.5 | 97.7 | 36.6 | 0.748 |  |  | 98.6 | 729.3 | 1.125 | -8 | 48.63 | 97 | 29 | 1.002 | 181.57 | 211 | 8630 | 209.82 | 56.53 | -47.06 | 17.12 | 43.49 | 41.17 | 45.23 | 43 | 24 | 13 | 44 | 37.65 | 91 | 82
2:48 | 1753 | 270.6 | 49.9 | 77.8 | 95 | 70 | 51 | 170.6 | 94.9 | 205.8 | 208.3 | 43.2 | 11.1 | 30 | 0.045 | 104.1 | 30.3 | 15.463 | 463.2 | 209.7 | 209.2 | 97.7 | 36.6 | 0.746 |  |  | 98.6 | 729.3 | 1.126 | -8 | 58.04 | 97 | 29 | 0.992 | 183.14 | 203 | 9090 | 206.26 | 55.77 | -46.94 | 17.12 | 44.04 | 41.16 | 45.33 | 43 | 24 | 13 | 44 | 37.65 | 93 | 80
2:48 | 1748 | 268.7 | 48.7 | 77.8 | 95 | 70 | 51 | 170.4 | 95 | 205.4 | 208 | 43.2 | 11.1 | 30 | 0.053 | 104 | 30.3 | 15.437 | 463.7 | 209.3 | 208.8 | 97.7 | 36.6 | 0.743 |  |  | 98.6 | 729.3 | 1.127 | -8 | 58.04 | 97 | 29 | 0.99 | 183.14 | 211 | 8870 | 209.5 | 55.94 | -46.94 | 17.12 | 43.94 | 41.16 | 45.23 | 43 | 24 | 13 | 44 | 37.65 | 89 | 83
2:48 | 1743 | 265.8 | 48.3 | 77.8 | 95 | 70 | 51 | 170.1 | 95 | 205.1 | 207.8 | 43.1 | 11.1 | 30 | 0.063 | 103.9 | 30.3 | 15.382 | 464.3 | 209 | 208.5 | 97.7 | 36.5 | 0.739 |  |  | 98.6 | 729.2 | 1.132 | -8 | 58.82 | 97 | 29 | 1 | 182.75 | 211 | 8680 | 206.9 | 57.17 | -46.88 | 16.62 | 43.8 | 41.25 | 45.12 | 43 | 24 | 13 | 44 | 38.04 | 90 | 81
2:48 | 1749 | 267.6 | 49.1 | 77.8 | 95 | 70 | 51 | 170.2 | 95 | 205.3 | 207.9 | 43.1 | 11.1 | 30 | 0.062 | 103.9 | 30.3 | 15.299 | 465.2 | 209 | 208.5 | 97.7 | 36.5 | 0.739 |  |  | 98.6 | 729.3 | 1.131 | -8 | 57.65 | 97 | 29 | 0.991 | 183.14 | 202 | 8430 | 207.24 | 56.66 | -46.75 | 17.06 | 43.9 | 41.24 | 45.03 | 43 | 24 | 13 | 44 | 37.65 | 91 | 83
2:48 | 1749 | 265.8 | 49.3 | 77.8 | 95 | 70 | 51 | 170 | 95 | 205 | 208 | 43 | 11.1 | 30 | 0.064 | 104 | 30.3 | 15.314 | 464.6 | 209.1 | 208.6 | 97.7 | 36.5 | 0.739 |  |  | 98.6 | 729.3 | 1.119 | -8 | 56.86 | 97 | 29 | 0.988 | 182.75 | 212 | 8310 | 208.19 | 57.15 | -47 | 17 | 43.52 | 41.14 | 44.92 | 43 | 24 | 13 | 44 | 37.65 | 89 | 80
2:48 | 1749 | 268.3 | 48.4 | 77.8 | 95 | 70 | 51 | 170.2 | 95 | 205.3 | 208 | 43 | 11.1 | 30 | 0.06 | 104 | 30.3 | 15.292 | 464.8 | 209.1 | 208.6 | 97.7 | 36.5 | 0.74 |  |  | 98.6 | 729.3 | 1.118 | -8 | 56.47 | 97 | 29 | 1.012 | 182.35 | 202 | 8600 | 207.24 | 57.28 | -46.75 | 16.88 | 43.93 | 41.17 | 44.83 | 43 | 24 | 13 | 44 | 38.04 | 90 | 82
2:48 | 1757 | 271 | 50.6 | 77.8 | 95.1 | 70 | 51 | 170.3 | 94.9 | 205.3 | 208 | 43 | 11.1 | 30 | 0.053 | 104 | 30.3 | 15.362 | 465.3 | 209.3 | 208.8 | 97.7 | 36.5 | 0.745 |  |  | 98.6 | 729.2 | 1.12 | -8 | 57.25 | 97 | 29 | 0.991 | 182.75 | 202 | 9360 | 207.24 | 56.15 | -47.06 | 16.81 | 44.01 | 41.26 | 44.92 | 43 | 24 | 13 | 44 | 37.65 | 87 | 84
2:48 | 1753 | 271.1 | 49.7 | 77.8 | 95 | 70 | 51 | 170.1 | 94.9 | 205.2 | 207.9 | 43 | 11.1 | 30 | 0.046 | 104 | 30.3 | 15.383 | 465.5 | 209.3 | 208.9 | 97.7 | 36.5 | 0.745 |  |  | 98.6 | 729 | 1.135 | -8 | 55.29 | 97 | 29 | 1.024 | 182.75 | 203 | 8040 | 209.82 | 57.71 | -47.06 | 17.06 | 43.83 | 41.28 | 44.83 | 43 | 24 | 13 | 44 | 38.04 | 98 | 84
2:48 | 1754 | 271.9 | 50.1 | 77.8 | 95 | 70 | 51 | 170.2 | 95 | 205.2 | 207.7 | 43 | 11.1 | 30 | 0.04 | 104 | 30.3 | 15.37 | 465.6 | 209.5 | 209.1 | 97.7 | 36.5 | 0.747 |  |  | 98.6 | 728.8 | 1.127 | -8 | 51.37 | 97 | 29 | 1.003 | 183.53 | 203 | 8700 | 209.82 | 54.65 | -46.81 | 16.94 | 43.94 | 41.15 | 44.92 | 43 | 24 | 13 | 44 | 37.65 | 89 | 84
2:48 | 1746 | 267.5 | 48.4 | 77.8 | 95 | 70 | 51 | 170 | 95 | 204.9 | 207.7 | 43.1 | 11.1 | 30 | 0.055 | 104 | 30.3 | 15.427 | 466.4 | 209.2 | 208.7 | 97.7 | 36.5 | 0.742 |  |  | 98.6 | 728.8 | 1.131 | -8 | 57.65 | 97 | 29 | 0.99 | 182.35 | 202 | 9460 | 207.24 | 56.19 | -46.94 | 16.94 | 44.02 | 41.31 | 45.12 | 43 | 24 | 13 | 44 | 38.04 | 87 | 77
2:48 | 1749 | 267.5 | 48.9 | 77.8 | 94.9 | 70 | 51 | 170 | 95 | 204.8 | 207.8 | 43 | 11.1 | 30 | 0.06 | 104 | 30.3 | 15.367 | 465.1 | 209 | 208.5 | 97.7 | 36.5 | 0.74 |  |  | 98.6 | 728.8 | 1.128 | -8 | 60.39 | 97 | 29 | 0.998 | 182.75 | 212 | 9260 | 209.5 | 56.12 | -47 | 17 | 43.97 | 41.38 | 45.03 | 43 | 24 | 13 | 44 | 38.04 | 96 | 83
2:48 | 1749 | 267.8 | 48.9 | 77.8 | 94.9 | 70 | 51 | 169.8 | 95 | 204.7 | 208.1 | 43 | 11.1 | 30 | 0.05 | 104 | 30.3 | 15.301 | 464.8 | 209.5 | 209 | 97.7 | 36.5 | 0.741 |  |  | 98.6 | 728.8 | 1.131 | -8 | 53.33 | 97 | 29 | 1.017 | 181.96 | 212 | 8260 | 206.9 | 56.25 | -46.81 | 17.06 | 43.94 | 41.21 | 44.92 | 43 | 24 | 13 | 44 | 37.65 | 91 | 82
2:48 | 1754 | 270 | 50 | 77.8 | 94.9 | 70 | 51 | 169.8 | 95 | 204.8 | 208 | 43 | 11.1 | 30 | 0.046 | 104 | 30.3 | 15.315 | 463.9 | 209.6 | 209.2 | 97.7 | 36.5 | 0.742 |  |  | 98.6 | 728.8 | 1.125 | -8 | 51.37 | 97 | 29 | 0.995 | 182.35 | 204 | 8680 | 206.9 | 56.41 | -47.06 | 16.81 | 43.88 | 41.13 | 45.03 | 43 | 24 | 13 | 44 | 37.65 | 93 | 83
2:48 | 1752 | 270.3 | 49.4 | 77.8 | 94.9 | 70 | 51 | 169.8 | 95 | 204.8 | 208.1 | 43.1 | 11.1 | 30 | 0.043 | 104 | 30.3 | 15.353 | 463.2 | 209.6 | 209.1 | 97.7 | 36.5 | 0.744 |  |  | 98.6 | 728.8 | 1.121 | -8 | 54.51 | 97 | 29 | 0.991 | 183.14 | 214 | 8310 | 208.19 | 55.96 | -47.06 | 17.31 | 43.95 | 41.21 | 45.12 | 43 | 24 | 13 | 44 | 37.65 | 93 | 82
2:48 | 1749 | 269.1 | 48.8 | 77.8 | 95 | 70 | 51 | 169.8 | 95 | 204.8 | 208.1 | 43.1 | 11.1 | 30 | 0.048 | 104 | 30.3 | 15.421 | 463.5 | 209.5 | 209 | 97.7 | 36.5 | 0.743 |  |  | 98.6 | 728.8 | 1.124 | -8 | 54.12 | 97 | 29 | 0.994 | 183.53 | 204 | 9070 | 206.58 | 56.28 | -47.06 | 17.19 | 43.44 | 41.14 | 45.12 | 43 | 24 | 13 | 44 | 37.65 | 90 | 83
2:48 | 1746 | 268.1 | 48.5 | 77.8 | 95 | 70 | 50.9 | 169.8 | 95 | 204.7 | 208.2 | 43.1 | 11.1 | 30 | 0.053 | 104 | 30.3 | 15.41 | 464 | 209.5 | 209 | 97.7 | 36.5 | 0.741 |  |  | 98.6 | 728.7 | 1.131 | -8 | 58.82 | 97 | 29 | 1.005 | 183.14 | 203 | 8650 | 206.26 | 57.05 | -46.88 | 17.25 | 43.97 | 41.07 | 45.12 | 43 | 24 | 13 | 44 | 38.04 | 91 | 83
2:48 | 1753 | 269.9 | 49.6 | 77.8 | 95 | 70 | 50.9 | 169.8 | 95 | 204.8 | 208.7 | 43.1 | 11.1 | 30 | 0.048 | 104 | 30.3 | 15.388 | 463.1 | 209.9 | 209.4 | 97.7 | 36.5 | 0.743 |  |  | 98.6 | 728.7 | 1.128 | -8 | 57.25 | 97 | 29 | 0.992 | 183.92 | 213 | 8600 | 211.11 | 56.48 | -47 | 17.12 | 43.81 | 41.13 | 45.03 | 43 | 24 | 13 | 44 | 37.65 | 97 | 82
2:48 | 1759 | 272.8 | 50.6 | 77.8 | 95 | 70 | 50.9 | 170 | 95 | 205.1 | 208.3 | 43.1 | 11.1 | 30 | 0.037 | 104.1 | 30.3 | 15.38 | 463.5 | 210 | 209.6 | 97.7 | 36.5 | 0.746 |  |  | 98.6 | 728.7 | 1.123 | -8 | 46.27 | 97 | 29 | 1.005 | 180 | 204 | 7850 | 209.18 | 56.54 | -47 | 16.94 | 43.82 | 41.09 | 45.03 | 43 | 24 | 13 | 44 | 37.65 | 85 | 84
2:48 | 1755 | 273.1 | 50.1 | 77.8 | 95 | 70 | 50.9 | 170.2 | 95 | 205.3 | 207.9 | 43.1 | 11.1 | 30 | 0.035 | 104.1 | 30.3 | 15.408 | 462.9 | 209.8 | 209.4 | 97.7 | 36.5 | 0.748 |  |  | 98.6 | 728.5 | 1.12 | -8 | 48.24 | 97 | 29 | 0.991 | 182.35 | 213 | 8990 | 208.83 | 54.41 | -47 | 16.75 | 43.94 | 41.22 | 45.12 | 43 | 24 | 13 | 44 | 37.65 | 94 | 82
2:48 | 1746 | 270.6 | 48.5 | 77.8 | 95 | 70 | 50.9 | 170.1 | 95 | 205.1 | 207.9 | 43.1 | 11.1 | 30 | 0.046 | 104 | 30.3 | 15.455 | 464 | 209.5 | 209.1 | 97.7 | 36.5 | 0.744 |  |  | 98.6 | 728.4 | 1.124 | -8 | 54.12 | 97 | 29 | 0.998 | 182.35 | 202 | 8160 | 206.26 | 56.02 | -46.88 | 16.81 | 43.86 | 41.07 | 45.23 | 43 | 24 | 13 | 44 | 37.65 | 94 | 81
2:48 | 1745 | 266.7 | 48.5 | 77.8 | 95 | 70 | 50.9 | 169.9 | 95 | 204.9 | 208 | 43.1 | 11.1 | 30 | 0.057 | 104 | 30.3 | 15.462 | 464.8 | 209.3 | 208.8 | 97.7 | 36.5 | 0.74 |  |  | 98.6 | 728.4 | 1.127 | -8 | 60.39 | 97 | 29 | 0.995 | 182.35 | 213 | 8900 | 209.82 | 56.12 | -47 | 16.94 | 43.57 | 41.19 | 45.23 | 43 | 24 | 13 | 44 | 38.04 | 92 | 81
2:48 | 1743 | 266 | 48.3 | 77.8 | 95 | 70 | 50.9 | 169.9 | 95 | 204.8 | 208.3 | 43.1 | 11.1 | 30 | 0.061 | 104 | 30.3 | 15.339 | 465.2 | 209.4 | 208.9 | 97.7 | 36.5 | 0.739 |  |  | 98.6 | 728.5 | 1.128 | -8 | 59.22 | 97 | 29 | 1.011 | 183.53 | 203 | 8360 | 206.26 | 56.22 | -46.81 | 16.81 | 43.9 | 41.23 | 45.12 | 43 | 24 | 13 | 44 | 38.04 | 90 | 77
2:48 | 1756 | 269.3 | 49.5 | 77.8 | 95 | 70 | 50.9 | 170 | 95 | 205 | 208.4 | 43 | 11.1 | 30 | 0.054 | 104 | 30.3 | 15.3 | 465.9 | 209.6 | 209.1 | 97.7 | 36.5 | 0.743 |  |  | 98.6 | 728.7 | 1.151 | -8 | 60.78 | 97 | 29 | 1.002 | 183.14 | 204 | 8800 | 206.9 | 53.83 | -47.06 | 16.88 | 43.65 | 41.22 | 45.12 | 43 | 24 | 13 | 44 | 37.65 | 92 | 79
2:48 | 1753 | 271.6 | 49.6 | 77.8 | 95 | 70 | 50.9 | 170.2 | 95 | 205.3 | 208.2 | 43 | 11.1 | 30 | 0.044 | 104 | 30.3 | 15.292 | 465.7 | 209.7 | 209.2 | 97.7 | 36.6 | 0.745 |  |  | 98.6 | 728.8 | 1.147 | -8 | 49.41 | 97 | 29 | 0.988 | 183.14 | 214 | 8430 | 208.19 | 55.72 | -46.94 | 17.12 | 44.08 | 41.31 | 45.03 | 43 | 24 | 13 | 44 | 37.65 | 91 | 87
2:48 | 1754 | 271.9 | 49.2 | 77.8 | 95 | 70 | 50.9 | 170.2 | 95 | 205.3 | 207.8 | 43.1 | 11.1 | 30 | 0.042 | 104.1 | 30.3 | 15.34 | 465.2 | 209.6 | 209.2 | 97.7 | 36.6 | 0.744 |  |  | 98.6 | 728.7 | 1.132 | -8 | 47.84 | 97 | 29 | 0.994 | 182.75 | 205 | 8900 | 208.19 | 55.86 | -47.12 | 16.81 | 43.85 | 41.49 | 45.12 | 43 | 24 | 13 | 44 | 37.65 | 90 | 78
2:48 | 1750 | 270 | 49.4 | 77.8 | 95 | 70 | 50.9 | 170 | 95 | 204.9 | 207.9 | 43.1 | 11.1 | 30 | 0.048 | 104 | 30.3 | 15.449 | 464.8 | 209.4 | 208.9 | 97.7 | 36.6 | 0.739 |  |  | 98.6 | 728.6 | 1.125 | -8 | 56.86 | 97 | 29 | 1 | 182.75 | 203 | 8210 | 208.19 | 56.3 | -47.06 | 17.06 | 44.07 | 41.17 | 45.12 | 43 | 24 | 13 | 44 | 37.65 | 89 | 77
2:48 | 1746 | 267.6 | 48.5 | 77.8 | 95 | 70 | 50.9 | 169.6 | 95 | 204.4 | 208.2 | 43.1 | 11.1 | 30 | 0.055 | 104 | 30.3 | 15.482 | 465.6 | 209.4 | 208.9 | 97.7 | 36.6 | 0.735 |  |  | 98.6 | 728.6 | 1.129 | -8 | 56.86 | 97 | 29 | 0.993 | 183.14 | 215 | 7800 | 208.51 | 56.48 | -46.94 | 16.88 | 44.09 | 41.33 | 45.12 | 43 | 24 | 13 | 44 | 37.65 | 92 | 77
2:48 | 1751 | 268.4 | 49.5 | 77.8 | 95 | 70 | 51 | 169.8 | 95 | 204.7 | 208.2 | 43.1 | 11.1 | 30 | 0.059 | 104 | 30.3 | 15.378 | 464.8 | 209.3 | 208.8 | 97.7 | 36.6 | 0.737 |  |  | 98.6 | 728.7 | 1.126 | -8 | 59.22 | 97 | 29 | 0.99 | 183.14 | 204 | 8410 | 206.9 | 56.58 | -47 | 17.12 | 44.1 | 41.4 | 45.03 | 43 | 24 | 13 | 44 | 37.65 | 90 | 80
2:48 | 1747 | 268 | 49.1 | 77.8 | 95.1 | 70 | 51 | 169.9 | 95 | 204.8 | 208.3 | 43 | 11.1 | 30 | 0.056 | 104 | 30.3 | 15.33 | 464.2 | 209.3 | 208.9 | 97.7 | 36.6 | 0.735 |  |  | 98.6 | 728.8 | 1.125 | -8 | 58.43 | 97 | 29 | 1 | 181.57 | 214 | 9850 | 209.5 | 56.74 | -46.94 | 17.12 | 44 | 41.32 | 45.03 | 43 | 24 | 13 | 44 | 37.65 | 88 | 78
2:48 | 1748 | 268.5 | 48.5 | 77.8 | 95.1 | 70 | 50.9 | 170 | 95 | 205 | 208.7 | 43 | 11.1 | 30 | 0.052 | 104 | 30.3 | 15.311 | 464.7 | 209.8 | 209.3 | 97.7 | 36.6 | 0.737 |  |  | 98.6 | 728.9 | 1.128 | -8 | 57.65 | 97 | 29 | 0.989 | 183.53 | 213 | 9190 | 208.83 | 55.39 | -47.06 | 17.12 | 43.9 | 41.23 | 45.03 | 43 | 24 | 13 | 44 | 38.04 | 91 | 82
2:48 | 1761 | 272 | 51.3 | 77.8 | 95 | 70 | 50.9 | 170.6 | 95 | 205.8 | 208.2 | 43 | 11.1 | 30 | 0.043 | 104.1 | 30.3 | 15.336 | 463.4 | 209.8 | 209.4 | 97.7 | 36.6 | 0.741 |  |  | 98.6 | 729 | 1.122 | -8 | 48.24 | 97 | 29 | 1.004 | 182.75 | 204 | 8650 | 208.19 | 54.2 | -47.06 | 16.88 | 43.76 | 41.21 | 44.92 | 43 | 24 | 13 | 44 | 37.65 | 94 | 80
2:48 | 1746 | 270.2 | 48.4 | 77.8 | 95 | 70 | 50.9 | 170.4 | 95 | 205.5 | 207.7 | 43 | 11.1 | 30 | 0.046 | 104 | 30.3 | 15.384 | 463.9 | 209.5 | 209 | 97.7 | 36.6 | 0.739 |  |  | 98.6 | 728.9 | 1.121 | -8 | 51.76 | 97 | 29 | 0.994 | 180.78 | 209 | 8580 | 209.18 | 55.32 | -46.81 | 17 | 43.95 | 41.09 | 45.12 | 43 | 24 | 13 | 44 | 37.65 | 90 | 83
2:48 | 1745 | 266.5 | 48.4 | 77.8 | 95.1 | 70 | 50.9 | 170.2 | 95 | 205.3 | 208 | 43.1 | 11.1 | 30 | 0.058 | 104 | 30.3 | 15.421 | 464.9 | 209.3 | 208.8 | 97.7 | 36.6 | 0.733 |  |  | 98.6 | 728.9 | 1.124 | -8 | 59.61 | 97 | 29 | 1.006 | 182.75 | 203 | 9360 | 206.26 | 56.11 | -47 | 17 | 43.5 | 41.15 | 45.12 | 43 | 24 | 13 | 44 | 38.04 | 90 | 81
2:48 | 1744 | 265 | 47.7 | 77.8 | 95.1 | 70 | 50.9 | 170.1 | 95 | 205.2 | 208 | 43 | 11.1 | 30 | 0.063 | 103.9 | 30.3 | 15.379 | 466.5 | 209.2 | 208.8 | 97.7 | 36.7 | 0.733 |  |  | 98.6 | 729 | 1.155 | -8 | 59.61 | 97 | 29 | 0.994 | 177.25 | 203 | 8210 | 209.18 | 54.98 | -46.81 | 17.12 | 43.98 | 41.21 | 45.03 | 43 | 24 | 13 | 44 | 37.65 | 88 | 80
2:48 | 1753 | 268.6 | 50 | 77.8 | 95 | 70 | 50.9 | 170.4 | 95 | 205.5 | 208.2 | 43 | 11.1 | 30 | 0.054 | 104 | 30.3 | 15.301 | 464.4 | 209.5 | 209 | 97.7 | 36.7 | 0.738 |  |  | 98.6 | 729.1 | 1.129 | -8 | 51.76 | 97 | 29 | 0.997 | 181.18 | 214 | 7970 | 208.51 | 56.21 | -46.94 | 17 | 43.68 | 41.21 | 44.92 | 43 | 24 | 13 | 44 | 37.65 | 94 | 81
2:48 | 1756 | 270.6 | 50.5 | 77.8 | 95 | 70 | 50.9 | 170.4 | 95 | 205.5 | 208 | 43 | 11.1 | 30 | 0.035 | 104.1 | 30.3 | 15.366 | 463.4 | 210 | 209.6 | 97.7 | 36.7 | 0.743 |  |  | 98.6 | 729.1 | 1.118 | -8 | 46.67 | 97 | 29 | 1 | 182.75 | 204 | 8460 | 208.51 | 55.04 | -47.12 | 17 | 43.66 | 40.98 | 45.03 | 43 | 24 | 13 | 44 | 37.65 | 87 | 79
2:48 | 1746 | 267.2 | 48.7 | 77.8 | 95 | 70 | 50.9 | 170.2 | 95 | 205.3 | 208 | 43.1 | 11.1 | 30 | 0.039 | 104.1 | 30.3 | 15.444 | 463.8 | 209.9 | 209.5 | 97.7 | 36.7 | 0.739 |  |  | 98.6 | 729.1 | 1.126 | -8 | 47.06 | 97 | 29 | 0.997 | 182.35 | 204 | 8750 | 208.51 | 55.93 | -47.06 | 16.94 | 43.73 | 41.02 | 45.12 | 43 | 24 | 13 | 44 | 37.65 | 87 | 82
2:48 | 1751 | 269.6 | 49.6 | 77.8 | 94.9 | 70 | 50.9 | 170.2 | 95 | 205.2 | 208.3 | 43.1 | 11.1 | 30 | 0.043 | 104.1 | 30.3 | 15.438 | 462.1 | 209.8 | 209.4 | 97.7 | 36.7 | 0.74 |  |  | 98.6 | 729.1 | 1.116 | -8 | 57.25 | 97 | 29 | 1.018 | 183.14 | 214 | 8120 | 208.83 | 57.97 | -47 | 17 | 43.68 | 40.95 | 45.23 | 43 | 24 | 13 | 44 | 38.04 | 94 | 80
2:48 | 1757 | 272.2 | 50.3 | 77.8 | 94.9 | 70 | 50.9 | 170.3 | 95 | 205.4 | 208.1 | 43.1 | 11.1 | 30 | 0.041 | 104 | 30.3 | 15.444 | 462 | 209.7 | 209.2 | 97.7 | 36.7 | 0.742 |  |  | 98.6 | 729 | 1.122 | -8 | 51.76 | 97 | 29 | 0.995 | 183.53 | 202 | 9900 | 206.26 | 55.25 | -47.06 | 16.94 | 43.84 | 40.99 | 45.12 | 43 | 24 | 13 | 44 | 37.65 | 90 | 86
2:48 | 1749 | 270 | 49.2 | 77.8 | 94.9 | 70 | 50.9 | 170.2 | 95 | 205.2 | 207.9 | 43.1 | 11.1 | 30 | 0.046 | 104 | 30.3 | 15.476 | 462.9 | 209.5 | 209.1 | 97.7 | 36.7 | 0.742 |  |  | 98.6 | 728.9 | 1.132 | -8 | 52.55 | 97 | 29 | 1.003 | 182.75 | 210 | 8040 | 208.19 | 55.4 | -47 | 17 | 43.84 | 41.09 | 45.12 | 43 | 24 | 13 | 44 | 37.65 | 91 | 80
2:48 | 1746 | 266.3 | 49 | 77.8 | 94.9 | 70 | 50.9 | 169.9 | 95 | 204.9 | 207.7 | 43.1 | 11.1 | 30 | 0.059 | 103.9 | 30.3 | 15.442 | 464.2 | 209 | 208.5 | 97.7 | 36.7 | 0.738 |  |  | 98.6 | 728.8 | 1.122 | -8 | 58.43 | 97 | 29 | 1.008 | 182.75 | 212 | 8530 | 206.58 | 56.19 | -46.81 | 16.62 | 43.83 | 41.17 | 45.12 | 43 | 24 | 13 | 44 | 38.04 | 92 | 79
2:48 | 1749 | 266.3 | 49.5 | 77.8 | 95 | 70 | 50.9 | 170.4 | 95 | 205.7 | 207.9 | 43.1 | 11.1 | 30 | 0.06 | 103.9 | 30.3 | 15.356 | 465.1 | 209 | 208.5 | 97.7 | 36.7 | 0.737 |  |  | 98.6 | 728.8 | 1.123 | -8 | 59.22 | 97 | 29 | 0.995 | 182.75 | 202 | 8850 | 204.97 | 57.07 | -46.88 | 17.06 | 44 | 41.2 | 44.92 | 43 | 24 | 13 | 44 | 38.04 | 89 | 79
2:48 | 1756 | 269.8 | 50.3 | 77.8 | 95 | 70 | 50.9 | 171.1 | 95 | 206.5 | 207.8 | 43 | 11.2 | 30 | 0.052 | 104 | 30.3 | 15.264 | 465.2 | 209.1 | 208.6 | 97.7 | 36.7 | 0.74 |  |  | 98.6 | 728.8 | 1.122 | -8 | 56.47 | 97 | 29 | 1.034 | 182.35 | 214 | 8650 | 209.18 | 57.8 | -46.94 | 16.69 | 43.77 | 41.25 | 44.92 | 43 | 24 | 13 | 44 | 38.04 | 91 | 82
2:48 | 1755 | 272.4 | 50 | 77.8 | 95 | 70 | 50.9 | 171.5 | 95 | 206.9 | 207.7 | 43 | 11.1 | 30 | 0.043 | 104 | 30.3 | 15.322 | 464.3 | 209.2 | 208.7 | 97.7 | 36.7 | 0.743 |  |  | 98.6 | 728.7 | 1.123 | -8 | 53.73 | 97 | 29 | 1.014 | 181.96 | 213 | 9020 | 209.18 | 55.23 | -46.94 | 17.31 | 44.05 | 41.35 | 44.83 | 43 | 24 | 13 | 44 | 37.65 | 91 | 83
2:48 | 1751 | 270.3 | 49.1 | 77.8 | 95 | 70 | 50.9 | 171.3 | 95 | 206.6 | 207.9 | 43.1 | 11.1 | 30 | 0.046 | 104 | 30.3 | 15.375 | 465.2 | 209.4 | 208.9 | 97.7 | 36.7 | 0.744 |  |  | 98.6 | 728.5 | 1.134 | -8 | 47.84 | 97 | 29 | 0.991 | 183.14 | 202 | 8190 | 206.58 | 56.41 | -47 | 16.94 | 44.01 | 41.33 | 44.92 | 43 | 24 | 13 | 44 | 37.65 | 92 | 81
2:48 | 1750 | 270.2 | 48.9 | 77.8 | 95 | 70 | 51 | 171.3 | 95 | 206.6 | 207.9 | 43.1 | 11.1 | 30 | 0.048 | 104 | 30.3 | 15.412 | 465.1 | 209.4 | 208.9 | 97.7 | 36.7 | 0.743 |  |  | 98.6 | 728.4 | 1.13 | -8 | 56.47 | 97 | 29 | 0.994 | 182.35 | 211 | 8970 | 209.82 | 56.43 | -47.06 | 17 | 43.91 | 41.35 | 45.03 | 43 | 24 | 13 | 44 | 37.65 | 88 | 91
2:48 | 1750 | 269.6 | 49.1 | 77.8 | 95 | 70 | 51 | 171.2 | 95 | 206.5 | 207.7 | 43.1 | 11.2 | 30 | 0.053 | 104 | 30.3 | 15.392 | 464.9 | 209 | 208.6 | 97.7 | 36.7 | 0.74 |  |  | 98.6 | 728.4 | 1.114 | -8 | 56.47 | 97 | 29 | 1.016 | 182.75 | 213 | 7870 | 209.82 | 57.05 | -46.94 | 17.12 | 43.9 | 41.34 | 45.03 | 43 | 24 | 13 | 44 | 37.65 | 89 | 85
2:48 | 1746 | 267.6 | 48.8 | 77.8 | 95 | 70 | 51 | 171 | 95 | 206.2 | 207.9 | 43 | 11.2 | 30 | 0.056 | 104 | 30.3 | 15.342 | 465.4 | 209.1 | 208.7 | 97.7 | 36.7 | 0.738 |  |  | 98.6 | 728.3 | 1.132 | -8 | 57.25 | 97 | 29 | 0.993 | 182.35 | 214 | 8040 | 207.57 | 56.61 | -46.75 | 16.81 | 43.97 | 41.24 | 45.03 | 43 | 24 | 13 | 44 | 38.04 | 88 | 87
2:48 | 1746 | 267 | 48.9 | 77.8 | 95 | 70 | 51 | 170.8 | 95 | 205.9 | 208 | 43 | 11.2 | 30 | 0.058 | 104 | 30.3 | 15.333 | 466.1 | 209.2 | 208.7 | 97.7 | 36.7 | 0.737 |  |  | 98.6 | 728.3 | 1.13 | -8 | 57.25 | 97 | 29 | 1 | 182.35 | 214 | 9140 | 204.97 | 56.13 | -47 | 16.88 | 43.68 | 41.36 | 44.92 | 43 | 24 | 13 | 44 | 37.65 | 90 | 87
2:49 | 1745 | 265.9 | 49.1 | 77.8 | 95 | 70 | 51 | 170.6 | 95 | 205.6 | 208.1 | 43 | 11.2 | 30 | 0.054 | 104 | 30.3 | 15.31 | 466.4 | 209.5 | 209 | 97.7 | 36.7 | 0.739 |  |  | 98.6 | 728.4 | 1.125 | -8 | 49.41 | 97 | 29 | 0.99 | 181.57 | 203 | 8820 | 206.58 | 56.57 | -46.94 | 17.19 | 43.94 | 41.34 | 44.83 | 43 | 24 | 13 | 44 | 37.65 | 92 | 86
2:49 | 1758 | 271.6 | 50 | 77.8 | 95 | 70 | 51 | 170.6 | 95 | 205.8 | 208.1 | 43 | 11.2 | 30 | 0.043 | 104 | 30.3 | 15.282 | 465.9 | 209.6 | 209.2 | 97.7 | 36.7 | 0.745 |  |  | 98.6 | 728.5 | 1.119 | -8 | 49.41 | 97 | 29 | 0.99 | 181.57 | 214 | 9210 | 208.51 | 56.5 | -47 | 17 | 43.52 | 41.31 | 44.83 | 43 | 24 | 13 | 44 | 37.65 | 93 | 84
2:49 | 1753 | 270.6 | 49.7 | 77.8 | 94.9 | 70 | 51 | 170.4 | 95 | 205.4 | 207.8 | 43 | 11.2 | 30 | 0.041 | 104 | 30.3 | 15.366 | 467 | 209.5 | 209.1 | 97.7 | 36.6 | 0.745 |  |  | 98.6 | 728.4 | 1.134 | -8 | 53.33 | 97 | 29 | 0.983 | 182.75 | 212 | 9750 | 209.18 | 55.77 | -47 | 16.94 | 44.02 | 41.19 | 44.92 | 43 | 24 | 13 | 44 | 37.65 | 93 | 81
2:49 | 1743 | 266.8 | 48.5 | 77.8 | 94.9 | 70 | 51 | 169.9 | 95 | 204.7 | 207.7 | 43 | 11.2 | 30 | 0.054 | 104 | 30.3 | 15.452 | 467.7 | 209.1 | 208.7 | 97.7 | 36.6 | 0.743 |  |  | 98.6 | 728.4 | 1.132 | -8 | 60 | 97 | 29 | 0.99 | 182.75 | 203 | 8750 | 207.57 | 56.45 | -46.81 | 16.81 | 43.97 | 41.23 | 44.92 | 43 | 24 | 13 | 44 | 37.65 | 92 | 83
2:49 | 1749 | 266.8 | 49.3 | 77.8 | 95 | 70 | 51 | 170.7 | 94.9 | 206 | 207.6 | 43 | 11.2 | 30 | 0.058 | 103.9 | 30.3 | 15.364 | 465.7 | 208.8 | 208.4 | 97.7 | 36.6 | 0.74 |  |  | 98.6 | 728.4 | 1.118 | -8 | 59.61 | 97 | 29 | 0.999 | 181.18 | 213 | 8310 | 206.9 | 56.85 | -47 | 16.81 | 44.01 | 41.09 | 44.92 | 43 | 24 | 13 | 44 | 38.04 | 93 | 79
2:49 | 1752 | 268.2 | 49.5 | 77.8 | 95 | 70 | 51 | 171.5 | 94.9 | 207 | 208.1 | 43 | 11.2 | 30 | 0.053 | 104 | 30.3 | 15.332 | 465.2 | 209.4 | 209 | 97.7 | 36.6 | 0.744 |  |  | 98.6 | 728.4 | 1.127 | -8 | 52.16 | 97 | 29 | 0.996 | 183.53 | 212 | 8550 | 208.83 | 56.97 | -47 | 16.94 | 43.67 | 41.23 | 44.83 | 43 | 24 | 13 | 44 | 37.65 | 100 | 85
2:49 | 1761 | 273.7 | 50.9 | 77.8 | 95 | 70 | 51 | 171.8 | 95 | 207.2 | 207.8 | 43 | 11.2 | 30 | 0.035 | 104.1 | 30.3 | 15.349 | 464.7 | 209.7 | 209.2 | 97.7 | 36.6 | 0.751 |  |  | 98.6 | 728.3 | 1.123 | -8 | 54.12 | 97 | 29 | 1 | 182.35 | 204 | 8040 | 208.51 | 54.83 | -47.12 | 17.06 | 43.95 | 41.24 | 44.92 | 43 | 24 | 13 | 44 | 37.65 | 89 | 84
2:49 | 1756 | 274.3 | 50.5 | 77.8 | 95 | 70 | 51 | 171 | 95 | 206.3 | 207.4 | 43 | 11.2 | 30 | 0.03 | 104.1 | 30.3 | 15.462 | 463.7 | 209.5 | 209.1 | 97.7 | 36.6 | 0.754 |  |  | 98.6 | 728.1 | 1.126 | -8 | 47.84 | 97 | 29 | 0.993 | 182.35 | 204 | 8770 | 209.82 | 55.11 | -47.06 | 17.12 | 43.75 | 41.2 | 45.03 | 43 | 24 | 13 | 44 | 37.65 | 92 | 79
2:49 | 1748 | 269.7 | 49.2 | 77.8 | 95 | 70 | 51 | 170.3 | 95 | 205.3 | 207.8 | 43.1 | 11.2 | 30 | 0.045 | 104 | 30.3 | 15.487 | 463.5 | 209.3 | 208.9 | 97.7 | 36.6 | 0.748 |  |  | 98.6 | 727.9 | 1.124 | -8 | 55.69 | 97 | 29 | 1.025 | 182.35 | 213 | 8190 | 206.9 | 56.57 | -47 | 17.06 | 43.91 | 40.99 | 45.12 | 43 | 24 | 13 | 44 | 38.04 | 90 | 76
2:49 | 1740 | 264.1 | 47.8 | 77.8 | 95 | 70 | 51 | 170.2 | 95 | 205.3 | 208.3 | 43.1 | 11.2 | 30 | 0.059 | 104 | 30.3 | 15.437 | 464.5 | 209.5 | 209 | 97.7 | 36.6 | 0.742 |  |  | 98.6 | 727.9 | 1.136 | -8 | 60 | 97 | 29 | 0.989 | 183.14 | 203 | 7770 | 206.58 | 56.63 | -46.88 | 16.94 | 43.79 | 41.1 | 45.12 | 43 | 24 | 13 | 44 | 37.65 | 91 | 80
2:49 | 1746 | 267.4 | 48.4 | 77.8 | 95 | 70 | 51 | 170.8 | 95 | 205.8 | 208.3 | 43 | 11.2 | 30 | 0.058 | 104 | 30.3 | 15.327 | 464.6 | 209.5 | 209 | 97.7 | 36.5 | 0.744 |  |  | 98.6 | 728.1 | 1.128 | -8 | 60.39 | 97 | 29 | 1.011 | 183.14 | 212 | 8630 | 208.51 | 55.23 | -47 | 16.69 | 43.81 | 41.17 | 44.83 | 43 | 24 | 13 | 44 | 37.65 | 94 | 81
2:49 | 1749 | 267.9 | 49 | 77.8 | 95 | 70 | 51 | 170.3 | 95 | 205.4 | 208.1 | 43 | 11.2 | 30 | 0.057 | 104 | 30.3 | 15.274 | 464.7 | 209.4 | 208.9 | 97.7 | 36.5 | 0.744 |  |  | 98.6 | 728.2 | 1.114 | -8 | 54.9 | 97 | 29 | 0.999 | 183.14 | 203 | 8020 | 206.26 | 56.51 | -46.62 | 16.75 | 43.78 | 41.11 | 44.83 | 43 | 24 | 13 | 44 | 38.04 | 94 | 79
2:49 | 1749 | 267 | 49.6 | 77.8 | 95.1 | 70 | 51 | 170.1 | 95 | 205.1 | 208.2 | 42.9 | 11.2 | 30 | 0.061 | 104 | 30.3 | 15.293 | 465.2 | 209.3 | 208.8 | 97.7 | 36.5 | 0.741 |  |  | 98.6 | 728.3 | 1.127 | -8 | 59.61 | 97 | 29 | 0.987 | 183.53 | 203 | 8310 | 209.82 | 55.41 | -46.88 | 16.94 | 43.97 | 41.23 | 44.83 | 43 | 24 | 13 | 44 | 37.65 | 93 | 83
2:49 | 1760 | 270.5 | 51.2 | 77.8 | 95 | 70 | 51 | 170.2 | 95 | 205.3 | 208 | 42.9 | 11.2 | 30 | 0.05 | 104 | 30.3 | 15.338 | 465 | 209.3 | 208.8 | 97.7 | 36.5 | 0.742 |  |  | 98.6 | 728.4 | 1.13 | -8 | 59.22 | 97 | 29 | 0.996 | 182.75 | 214 | 8040 | 208.19 | 55.35 | -47 | 17 | 44.06 | 41.4 | 44.83 | 43 | 24 | 13 | 44 | 37.65 | 91 | 82
2:49 | 1753 | 273.6 | 49.6 | 77.8 | 95 | 70 | 51 | 170.7 | 95 | 205.9 | 207.5 | 42.9 | 11.2 | 30 | 0.04 | 104.1 | 30.3 | 15.417 | 465.5 | 209.2 | 208.8 | 97.7 | 36.5 | 0.747 |  |  | 98.6 | 728.3 | 1.124 | -8 | 49.41 | 97 | 29 | 1.007 | 182.35 | 210 | 8870 | 209.82 | 54.73 | -47.12 | 16.88 | 43.79 | 41.33 | 44.83 | 43 | 24 | 13 | 44 | 37.65 | 98 | 81
2:49 | 1740 | 266.2 | 47.5 | 77.8 | 95 | 70 | 51 | 170.2 | 95 | 205.3 | 207.5 | 42.9 | 11.2 | 30 | 0.058 | 104 | 30.3 | 15.443 | 464.8 | 208.9 | 208.4 | 97.7 | 36.5 | 0.736 |  |  | 98.6 | 728.3 | 1.132 | -8 | 57.25 | 97 | 29 | 0.991 | 182.75 | 203 | 8040 | 207.57 | 55.14 | -46.88 | 17 | 43.85 | 41.33 | 44.92 | 43 | 24 | 13 | 44 | 37.65 | 94 | 81
2:49 | 1747 | 265.9 | 49.1 | 77.8 | 95.1 | 70 | 51 | 171 | 95 | 206.3 | 207.4 | 42.9 | 11.2 | 30 | 0.067 | 103.9 | 30.3 | 15.338 | 464.4 | 208.6 | 208.1 | 97.7 | 36.5 | 0.735 |  |  | 98.6 | 728.4 | 1.117 | -8 | 60.39 | 97 | 29 | 1.006 | 182.35 | 211 | 8630 | 209.18 | 56.15 | -46.94 | 17 | 43.98 | 41.31 | 44.92 | 43 | 24 | 13 | 44 | 38.04 | 91 | 84
2:49 | 1751 | 265.7 | 49.9 | 77.8 | 95.1 | 70 | 51 | 171.1 | 95 | 206.5 | 207.3 | 42.9 | 11.2 | 30 | 0.067 | 103.9 | 30.3 | 15.25 | 465.3 | 208.5 | 208 | 97.7 | 36.5 | 0.733 |  |  | 98.6 | 728.5 | 1.116 | -8 | 53.33 | 97 | 29 | 1.02 | 181.96 | 202 | 9070 | 204.97 | 56.74 | -46.88 | 16.94 | 43.99 | 41.31 | 44.83 | 43 | 24 | 13 | 44 | 38.04 | 87 | 76
2:49 | 1749 | 267.9 | 49.3 | 77.8 | 95 | 70 | 51 | 171 | 95 | 206.2 | 207.6 | 42.9 | 11.2 | 30 | 0.062 | 104 | 30.3 | 15.246 | 464.3 | 208.7 | 208.3 | 97.7 | 36.5 | 0.737 |  |  | 98.6 | 728.4 | 1.118 | -8 | 55.29 | 97 | 29 | 0.99 | 182.75 | 214 | 8310 | 208.19 | 55.92 | -47 | 16.94 | 44.01 | 41.24 | 44.83 | 43 | 24 | 13 | 44 | 37.65 | 90 | 84
2:49 | 1746 | 268.2 | 48.2 | 77.8 | 95 | 70 | 51 | 170.6 | 95 | 205.7 | 207.8 | 42.9 | 11.2 | 30 | 0.057 | 104 | 30.3 | 15.293 | 463.3 | 209.1 | 208.6 | 97.7 | 36.5 | 0.739 |  |  | 98.6 | 728.3 | 1.123 | -8 | 57.65 | 97 | 29 | 0.996 | 182.75 | 203 | 8510 | 206.58 | 55.99 | -46.94 | 17.19 | 43.97 | 41.33 | 44.72 | 43 | 24 | 13 | 44 | 37.65 | 90 | 86
2:49 | 1753 | 268.7 | 49.9 | 77.8 | 95 | 70 | 51 | 170.7 | 95 | 206 | 208 | 42.9 | 11.2 | 30 | 0.055 | 104 | 30.3 | 15.32 | 462.9 | 209.2 | 208.8 | 97.7 | 36.5 | 0.74 |  |  | 98.6 | 728.3 | 1.126 | -8 | 54.9 | 97 | 29 | 0.989 | 182.75 | 213 | 8990 | 208.51 | 56.64 | -47.06 | 16.81 | 44.09 | 41.43 | 44.83 | 43 | 24 | 13 | 44 | 38.04 | 91 | 82
2:49 | 1747 | 268.3 | 49.3 | 77.8 | 95 | 70 | 51 | 170.6 | 95 | 205.7 | 207.9 | 42.9 | 11.2 | 30 | 0.054 | 104 | 30.3 | 15.332 | 463.3 | 209.3 | 208.9 | 97.7 | 36.5 | 0.74 |  |  | 98.7 | 728.3 | 1.131 | -8 | 52.94 | 97 | 29 | 0.998 | 182.75 | 213 | 8530 | 208.19 | 55.25 | -46.94 | 16.88 | 44.05 | 41.3 | 44.92 | 43 | 24 | 13 | 44 | 37.65 | 92 | 82
2:49 | 1748 | 267.1 | 49.1 | 77.8 | 95 | 70 | 51 | 170.6 | 95 | 205.7 | 207.9 | 42.9 | 11.2 | 30 | 0.062 | 104 | 30.3 | 15.353 | 463.4 | 209 | 208.6 | 97.7 | 36.5 | 0.737 |  |  | 98.6 | 728.3 | 1.123 | -8 | 60 | 97 | 29 | 0.991 | 182.75 | 212 | 8820 | 209.5 | 55.99 | -47.06 | 16.56 | 43.95 | 41.27 | 44.92 | 43 | 24 | 13 | 44 | 37.65 | 90 | 82
2:49 | 1748 | 267.1 | 48.9 | 77.8 | 95 | 70 | 51 | 170.5 | 95 | 205.7 | 208 | 42.9 | 11.2 | 30 | 0.064 | 104 | 30.3 | 15.311 | 463.7 | 209 | 208.6 | 97.7 | 36.5 | 0.737 |  |  | 98.6 | 728.3 | 1.124 | -8 | 60.78 | 97 | 29 | 1.011 | 182.35 | 214 | 9460 | 207.24 | 56.12 | -47 | 17.06 | 43.93 | 41.19 | 44.83 | 43 | 24 | 13 | 44 | 38.04 | 91 | 82
2:49 | 1748 | 267.3 | 49.1 | 77.8 | 95 | 70 | 51 | 170.4 | 95 | 205.5 | 208.1 | 42.9 | 11.2 | 30 | 0.058 | 104 | 30.3 | 15.288 | 463.1 | 209.4 | 208.9 | 97.7 | 36.5 | 0.739 |  |  | 98.6 | 728.4 | 1.122 | -8 | 54.9 | 97 | 29 | 1.006 | 183.14 | 205 | 8850 | 209.82 | 54.97 | -47.19 | 16.88 | 43.75 | 41.19 | 44.83 | 43 | 24 | 13 | 44 | 37.65 | 91 | 85
2:49 | 1754 | 269.9 | 50.1 | 77.8 | 95 | 70 | 51 | 170.3 | 95 | 205.4 | 208.1 | 42.9 | 11.2 | 30 | 0.049 | 104.1 | 30.3 | 15.281 | 463.2 | 209.6 | 209.1 | 97.7 | 36.5 | 0.742 |  |  | 98.6 | 728.5 | 1.13 | -8 | 50.98 | 97 | 29 | 1.007 | 183.14 | 214 | 8990 | 209.5 | 56.47 | -46.81 | 17.19 | 43.88 | 41.15 | 44.83 | 43 | 24 | 13 | 44 | 37.65 | 87 | 89
2:49 | 1758 | 273.3 | 50.3 | 77.8 | 95 | 70 | 51 | 170.5 | 95 | 205.6 | 207.6 | 42.9 | 11.2 | 30 | 0.037 | 104.1 | 30.3 | 15.39 | 464.2 | 209.6 | 209.1 | 97.7 | 36.5 | 0.745 |  |  | 98.6 | 728.4 | 1.122 | -8 | 48.24 | 97 | 29 | 1.01 | 181.96 | 204 | 8800 | 209.18 | 55.14 | -47 | 16.81 | 43.95 | 41.18 | 44.83 | 43 | 24 | 13 | 44 | 37.65 | 90 | 84
2:49 | 1752 | 270.2 | 49.9 | 77.8 | 95 | 70 | 51 | 170.3 | 95 | 205.3 | 207.7 | 43 | 11.2 | 30 | 0.043 | 104 | 30.3 | 15.456 | 464 | 209.4 | 208.9 | 97.7 | 36.5 | 0.742 |  |  | 98.6 | 728.3 | 1.12 | -8 | 51.37 | 97 | 29 | 1.003 | 182.35 | 213 | 7700 | 209.5 | 57.19 | -46.88 | 17.12 | 43.88 | 41.15 | 45.03 | 43 | 24 | 13 | 44 | 37.65 | 91 | 82
2:49 | 1752 | 270.6 | 49.8 | 77.8 | 95 | 70 | 51 | 170.4 | 95 | 205.4 | 208 | 43 | 11.2 | 30 | 0.048 | 104 | 30.3 | 15.417 | 462.2 | 209.4 | 208.9 | 97.7 | 36.5 | 0.745 |  |  | 98.6 | 728.3 | 1.131 | -8 | 57.25 | 97 | 29 | 0.993 | 182.75 | 203 | 9160 | 206.26 | 56.43 | -47.12 | 16.88 | 43.73 | 41.27 | 45.12 | 43 | 24 | 13 | 44 | 37.65 | 92 | 84
2:49 | 1752 | 270.2 | 49.7 | 77.8 | 95 | 70 | 51 | 170.3 | 95 | 205.3 | 208.1 | 43 | 11.2 | 30 | 0.045 | 104 | 30.3 | 15.367 | 460.9 | 209.7 | 209.2 | 97.7 | 36.5 | 0.744 |  |  | 98.6 | 728.2 | 1.121 | -8 | 52.55 | 97 | 29 | 1.015 | 181.57 | 211 | 8310 | 208.19 | 54.51 | -47 | 16.94 | 43.91 | 41.13 | 45.03 | 43 | 24 | 13 | 44 | 37.65 | 91 | 81
2:49 | 1755 | 272.2 | 50.4 | 77.8 | 95 | 70 | 51 | 170.3 | 95 | 205.4 | 208.1 | 43 | 11.2 | 30 | 0.041 | 104 | 30.3 | 15.373 | 461.4 | 209.7 | 209.2 | 97.7 | 36.5 | 0.748 |  |  | 98.6 | 728.3 | 1.121 | -8 | 52.55 | 97 | 29 | 0.996 | 183.14 | 214 | 9040 | 206.9 | 53.03 | -47 | 17 | 43.73 | 41.25 | 45.12 | 43 | 24 | 13 | 44 | 37.65 | 90 | 82
2:49 | 1749 | 268.9 | 49.6 | 77.8 | 94.9 | 70 | 51 | 170.2 | 95 | 205.2 | 208.1 | 43.1 | 11.2 | 30 | 0.046 | 104 | 30.3 | 15.388 | 460.7 | 209.5 | 209.1 | 97.7 | 36.5 | 0.746 |  |  | 98.6 | 728.3 | 1.123 | -8 | 54.12 | 97 | 29 | 0.998 | 183.14 | 205 | 8770 | 206.58 | 55.21 | -46.88 | 16.94 | 43.88 | 41.21 | 45.12 | 43 | 24 | 13 | 44 | 38.04 | 89 | 82
2:49 | 1748 | 267.6 | 49.4 | 77.8 | 94.9 | 70 | 51 | 170.3 | 95 | 205.4 | 207.9 | 43.1 | 11.2 | 30 | 0.056 | 104 | 30.3 | 15.364 | 461.4 | 209.1 | 208.7 | 97.7 | 36.5 | 0.742 |  |  | 98.6 | 728.4 | 1.106 | -8 | 56.86 | 97 | 29 | 0.999 | 182.35 | 214 | 8970 | 209.18 | 56.39 | -46.94 | 17 | 43.9 | 41.26 | 45.12 | 43 | 24 | 13 | 44 | 37.65 | 89 | 80
2:49 | 1747 | 267.2 | 49 | 77.8 | 95 | 70 | 51 | 170.3 | 95 | 205.4 | 208 | 43 | 11.2 | 30 | 0.057 | 104 | 30.3 | 15.33 | 461.8 | 209.1 | 208.6 | 97.7 | 36.5 | 0.741 |  |  | 98.6 | 728.4 | 1.127 | -8 | 60 | 97 | 29 | 0.991 | 182.75 | 202 | 8770 | 207.24 | 56.53 | -46.81 | 16.88 | 43.88 | 41.2 | 45.03 | 43 | 24 | 13 | 44 | 37.65 | 87 | 80
2:49 | 1749 | 268.1 | 49.5 | 77.8 | 95 | 70 | 51 | 170.2 | 95 | 205.3 | 207.9 | 43 | 11.2 | 30 | 0.058 | 104 | 30.3 | 15.326 | 461.8 | 209 | 208.5 | 97.7 | 36.5 | 0.739 |  |  | 98.6 | 728.4 | 1.126 | -8 | 58.04 | 97 | 29 | 1 | 182.35 | 202 | 7940 | 206.26 | 56.07 | -47.12 | 16.75 | 43.66 | 41.21 | 44.92 | 43 | 24 | 13 | 44 | 37.65 | 89 | 81
2:49 | 1744 | 267.4 | 48.1 | 77.8 | 95 | 70 | 51 | 170.1 | 95 | 205.1 | 207.8 | 43 | 11.2 | 30 | 0.061 | 104 | 30.3 | 15.302 | 461.3 | 208.9 | 208.4 | 97.7 | 36.5 | 0.737 |  |  | 98.6 | 728.4 | 1.126 | -8 | 57.25 | 97 | 29 | 1.012 | 181.57 | 211 | 8730 | 206.9 | 56.07 | -46.88 | 17 | 43.98 | 41.26 | 44.92 | 43 | 24 | 13 | 44 | 38.04 | 89 | 81
2:49 | 1746 | 266.7 | 48.6 | 77.8 | 95 | 70 | 51 | 170.8 | 95 | 206.1 | 207.9 | 42.9 | 11.2 | 30 | 0.063 | 104 | 30.3 | 15.282 | 461.2 | 208.9 | 208.4 | 97.7 | 36.5 | 0.736 |  |  | 98.6 | 728.4 | 1.119 | -8 | 59.61 | 97 | 29 | 1.012 | 181.57 | 202 | 8730 | 204.97 | 56.12 | -46.88 | 16.94 | 43.98 | 41.44 | 44.92 | 43 | 24 | 13 | 44 | 38.04 | 88 | 81
2:49 | 1745 | 266.4 | 48.2 | 77.8 | 94.9 | 70 | 51 | 171.1 | 95 | 206.4 | 208.1 | 42.9 | 11.2 | 30 | 0.06 | 104 | 30.3 | 15.274 | 461.3 | 209.3 | 208.9 | 97.7 | 36.5 | 0.739 |  |  | 98.6 | 728.4 | 1.125 | -8 | 56.47 | 97 | 29 | 0.994 | 182.75 | 214 | 8290 | 208.19 | 56.12 | -46.94 | 17 | 43.91 | 41.25 | 44.83 | 43 | 24 | 13 | 44 | 37.65 | 91 | 82
2:49 | 1757 | 270.4 | 50.3 | 77.8 | 95 | 70 | 51 | 171 | 95 | 206.3 | 207.8 | 42.9 | 11.2 | 30 | 0.051 | 104 | 30.3 | 15.311 | 460.9 | 209.3 | 208.9 | 97.7 | 36.5 | 0.742 |  |  | 98.6 | 728.4 | 1.12 | -8 | 54.51 | 97 | 29 | 0.979 | 182.75 | 202 | 8480 | 206.58 | 55.3 | -47.06 | 17 | 44.01 | 41.42 | 44.83 | 43 | 24 | 13 | 44 | 37.65 | 89 | 81
2:49 | 1746 | 268.3 | 48.8 | 77.8 | 95 | 70 | 51 | 170.5 | 95 | 205.6 | 207.8 | 43 | 11.2 | 30 | 0.049 | 104 | 30.3 | 15.383 | 463.1 | 209.5 | 209.1 | 97.7 | 36.5 | 0.741 |  |  | 98.6 | 728.4 | 1.14 | -8 | 52.55 | 97 | 29 | 0.99 | 181.96 | 210 | 8700 | 211.11 | 55.31 | -47.12 | 16.94 | 43.96 | 41.37 | 45.03 | 43 | 24 | 13 | 44 | 38.04 | 92 | 84
2:49 | 1748 | 267.7 | 49.2 | 77.8 | 95 | 70 | 51 | 171 | 95 | 206.3 | 208.1 | 43 | 11.2 | 30 | 0.049 | 104 | 30.3 | 15.397 | 462.5 | 209.5 | 209 | 97.7 | 36.5 | 0.74 |  |  | 98.6 | 728.3 | 1.12 | -8 | 56.86 | 97 | 29 | 0.986 | 183.14 | 203 | 7870 | 206.58 | 56.2 | -46.94 | 17.06 | 43.97 | 41.23 | 45.03 | 43 | 24 | 13 | 44 | 37.65 | 83 | 86
2:49 | 1752 | 268.8 | 50.2 | 77.8 | 94.9 | 70 | 51 | 171.1 | 95 | 206.3 | 208 | 43 | 11.2 | 30 | 0.046 | 104 | 30.3 | 15.363 | 460.9 | 209.6 | 209.1 | 97.7 | 36.5 | 0.741 |  |  | 98.6 | 728.3 | 1.129 | -8 | 52.55 | 97 | 29 | 0.993 | 183.53 | 204 | 8190 | 208.51 | 55.25 | -46.88 | 17.19 | 43.95 | 41.28 | 45.03 | 43 | 24 | 13 | 44 | 37.65 | 93 | 79
2:49 | 1750 | 270.3 | 48.5 | 77.8 | 94.9 | 70 | 51 | 170.7 | 95 | 205.8 | 208 | 43.1 | 11.2 | 30 | 0.046 | 104 | 30.3 | 15.352 | 462.1 | 209.4 | 208.9 | 97.7 | 36.5 | 0.742 |  |  | 98.6 | 728.3 | 1.129 | -8 | 56.08 | 97 | 29 | 0.991 | 182.35 | 214 | 9510 | 209.82 | 55.18 | -47.12 | 16.94 | 43.69 | 41.36 | 45.03 | 43 | 24 | 13 | 44 | 37.65 | 94 | 80
2:49 | 1748 | 267.6 | 49.5 | 77.8 | 94.9 | 70 | 51 | 170.5 | 95 | 205.5 | 208.1 | 43.1 | 11.2 | 30 | 0.053 | 104.1 | 30.3 | 15.407 | 461.7 | 209.3 | 208.9 | 97.7 | 36.5 | 0.738 |  |  | 98.6 | 728.3 | 1.12 | -8 | 59.61 | 97 | 29 | 0.988 | 183.14 | 203 | 8630 | 206.26 | 55.9 | -46.88 | 17.19 | 44.02 | 41.25 | 45.03 | 43 | 24 | 13 | 44 | 37.65 | 94 | 79
2:49 | 1754 | 269.6 | 50.2 | 77.8 | 95 | 70 | 51 | 170.4 | 95 | 205.5 | 208.3 | 43 | 11.2 | 30 | 0.049 | 104 | 30.3 | 15.397 | 459.6 | 209.7 | 209.2 | 97.7 | 36.5 | 0.742 |  |  | 98.6 | 728.3 | 1.117 | -8 | 53.73 | 97 | 29 | 1.013 | 183.53 | 203 | 8700 | 208.83 | 56.48 | -46.94 | 17.06 | 43.76 | 41.39 | 44.92 | 43 | 24 | 13 | 44 | 37.65 | 94 | 80
2:49 | 1751 | 270.5 | 49 | 77.8 | 95 | 70 | 51 | 170.4 | 95 | 205.4 | 208.2 | 43 | 11.2 | 30 | 0.042 | 104.1 | 30.3 | 15.425 | 458.9 | 209.9 | 209.5 | 97.7 | 36.6 | 0.745 |  |  | 98.6 | 728.2 | 1.133 | -8 | 49.41 | 97 | 29 | 0.997 | 183.53 | 204 | 8680 | 209.18 | 55.16 | -47 | 17.12 | 44.08 | 40.98 | 44.92 | 43 | 24 | 13 | 44 | 37.65 | 95 | 81
2:49 | 1752 | 271 | 49.3 | 77.8 | 95 | 70 | 51 | 170.4 | 95 | 205.5 | 208.4 | 43.1 | 11.2 | 30 | 0.042 | 104.1 | 30.3 | 15.473 | 459.3 | 209.9 | 209.5 | 97.7 | 36.6 | 0.745 |  |  | 98.6 | 728.2 | 1.147 | -8 | 52.55 | 97 | 29 | 0.991 | 183.92 | 214 | 8290 | 211.11 | 55.42 | -47.06 | 17.12 | 43.94 | 41.17 | 45.12 | 43 | 24 | 13 | 44 | 37.65 | 92 | 82
2:49 | 1755 | 272.4 | 49.8 | 77.8 | 95 | 70 | 51 | 170.2 | 95 | 205.2 | 208 | 43.1 | 11.2 | 30 | 0.047 | 104.1 | 30.3 | 15.496 | 458.9 | 209.4 | 209 | 97.7 | 36.6 | 0.746 |  |  | 98.6 | 728.1 | 1.125 | -8 | 58.04 | 97 | 29 | 0.993 | 182.75 | 203 | 9210 | 206.58 | 54.37 | -47.19 | 16.75 | 43.93 | 41.17 | 45.12 | 43 | 24 | 13 | 44 | 37.65 | 92 | 83
2:49 | 1752 | 269.2 | 49.7 | 77.8 | 95 | 70 | 51 | 170.2 | 95 | 205.4 | 208 | 43.1 | 11.2 | 30 | 0.055 | 104 | 30.3 | 15.471 | 459.3 | 209.1 | 208.7 | 97.7 | 36.6 | 0.741 |  |  | 98.6 | 728 | 1.124 | -8 | 58.04 | 97 | 29 | 1 | 183.14 | 203 | 8920 | 206.9 | 56.33 | -46.94 | 17 | 43.92 | 41.21 | 45.12 | 43 | 24 | 13 | 44 | 37.65 | 92 | 83
2:49 | 1749 | 268.7 | 49.3 | 77.8 | 95 | 70 | 51 | 170.6 | 95 | 205.8 | 208 | 43 | 11.2 | 30 | 0.054 | 104.1 | 30.3 | 15.413 | 459.9 | 209.2 | 208.8 | 97.7 | 36.6 | 0.741 |  |  | 98.6 | 728 | 1.125 | -8 | 58.43 | 97 | 29 | 0.998 | 183.14 | 214 | 9040 | 209.82 | 55.18 | -47.06 | 16.94 | 43.55 | 41.14 | 45.03 | 43 | 24 | 13 | 44 | 38.04 | 93 | 80
2:49 | 1744 | 266.8 | 48.3 | 77.8 | 95 | 70 | 51 | 170.5 | 95 | 205.6 | 208.2 | 43 | 11.2 | 30 | 0.058 | 104 | 30.3 | 15.34 | 459.9 | 209.3 | 208.9 | 97.7 | 36.6 | 0.739 |  |  | 98.6 | 728 | 1.121 | -8 | 60 | 97 | 29 | 1.007 | 183.53 | 204 | 8310 | 207.89 | 56.36 | -46.88 | 17 | 43.93 | 41.13 | 45.03 | 43 | 24 | 13 | 44 | 38.04 | 95 | 81
2:49 | 1748 | 269 | 48.6 | 77.8 | 95 | 70 | 51 | 170.4 | 95 | 205.5 | 208.3 | 43 | 11.2 | 30 | 0.053 | 104 | 30.3 | 15.315 | 460 | 209.6 | 209.1 | 97.7 | 36.6 | 0.74 |  |  | 98.6 | 728.2 | 1.124 | -8 | 56.86 | 97 | 29 | 1.002 | 183.14 | 214 | 9950 | 208.51 | 56.62 | -46.88 | 16.94 | 43.83 | 41.21 | 44.92 | 43 | 24 | 13 | 44 | 37.65 | 92 | 81
2:49 | 1747 | 267.6 | 49.2 | 77.8 | 95 | 70 | 51 | 170.3 | 95 | 205.3 | 208.1 | 43 | 11.2 | 30 | 0.052 | 104 | 30.3 | 15.361 | 461 | 209.4 | 209 | 97.7 | 36.6 | 0.74 |  |  | 98.6 | 728.3 | 1.133 | -8 | 53.33 | 97 | 29 | 0.992 | 182.35 | 212 | 8460 | 209.5 | 57.58 | -47.06 | 16.94 | 43.81 | 41.3 | 44.92 | 43 | 24 | 13 | 44 | 38.04 | 93 | 81
2:49 | 1749 | 269.3 | 49.3 | 77.8 | 95 | 70 | 51 | 170.6 | 95 | 205.8 | 208.2 | 43 | 11.3 | 30 | 0.051 | 104.1 | 30.3 | 15.344 | 460.4 | 209.5 | 209 | 97.7 | 36.6 | 0.74 |  |  | 98.6 | 728.4 | 1.125 | -8 | 58.43 | 97 | 29 | 1 | 182.75 | 203 | 8460 | 206.58 | 57.58 | -47.06 | 17 | 43.81 | 41.2 | 45.03 | 43 | 24 | 13 | 44 | 37.65 | 88 | 78
2:49 | 1751 | 270.3 | 49.2 | 77.8 | 95 | 70 | 51 | 170.7 | 95 | 205.8 | 208 | 43 | 11.2 | 30 | 0.052 | 104 | 30.3 | 15.374 | 460.1 | 209.2 | 208.8 | 97.7 | 36.6 | 0.74 |  |  | 98.6 | 728.4 | 1.128 | -8 | 56.08 | 97 | 29 | 1.01 | 182.75 | 203 | 8580 | 204.97 | 57.08 | -46.94 | 16.94 | 43.98 | 41.45 | 44.92 | 43 | 24 | 13 | 44 | 37.65 | 90 | 79
2:49 | 1753 | 271.3 | 49.4 | 77.8 | 95 | 70 | 51 | 170.6 | 95 | 205.8 | 208.2 | 43 | 11.2 | 30 | 0.052 | 104 | 30.3 | 15.379 | 459.2 | 209.4 | 208.9 | 97.7 | 36.6 | 0.741 |  |  | 98.6 | 728.3 | 1.122 | -8 | 57.65 | 97 | 29 | 0.986 | 183.14 | 202 | 9190 | 207.89 | 55.33 | -47.06 | 17.06 | 43.9 | 41.34 | 44.92 | 43 | 24 | 13 | 44 | 37.65 | 92 | 79
2:49 | 1744 | 265.9 | 48.7 | 77.8 | 95 | 70 | 51 | 170.6 | 95 | 205.8 | 208.2 | 43 | 11.2 | 30 | 0.059 | 104 | 30.3 | 15.423 | 460.3 | 209.5 | 209 | 97.7 | 36.6 | 0.736 |  |  | 98.6 | 728.2 | 1.121 | -8 | 50.98 | 97 | 29 | 0.991 | 183.53 | 214 | 9410 | 206.9 | 57.18 | -46.81 | 16.94 | 43.94 | 41.24 | 44.92 | 43 | 24 | 13 | 44 | 38.04 | 93 | 80
2:49 | 1750 | 267.3 | 49.6 | 77.8 | 95 | 70 | 51 | 171.4 | 95 | 206.8 | 208.4 | 43 | 11.3 | 30 | 0.053 | 104 | 30.3 | 15.393 | 460.6 | 209.7 | 209.2 | 97.7 | 36.6 | 0.738 |  |  | 98.6 | 728.3 | 1.123 | -8 | 54.12 | 97 | 29 | 0.99 | 176.47 | 203 | 8730 | 209.18 | 55.4 | -47.12 | 16.75 | 43.91 | 41.39 | 45.03 | 43 | 24 | 13 | 44 | 37.65 | 97 | 81
2:49 | 1756 | 271.6 | 50.1 | 77.8 | 95 | 70 | 51 | 171.8 | 95 | 207.4 | 208 | 43 | 11.3 | 30 | 0.042 | 104.1 | 30.3 | 15.382 | 459.4 | 209.7 | 209.3 | 97.7 | 36.6 | 0.742 |  |  | 98.6 | 728.3 | 1.131 | -8 | 49.8 | 97 | 29 | 0.997 | 183.14 | 211 | 8770 | 209.82 | 55.57 | -46.88 | 17.12 | 43.7 | 41.38 | 45.03 | 43 | 24 | 13 | 44 | 37.65 | 92 | 82
2:49 | 1749 | 268.9 | 49.4 | 77.8 | 95 | 70 | 51 | 171.7 | 95 | 207.1 | 207.7 | 43.1 | 11.3 | 30 | 0.047 | 104 | 30.3 | 15.418 | 460.3 | 209.2 | 208.8 | 97.7 | 36.6 | 0.74 |  |  | 98.6 | 728.3 | 1.129 | -8 | 55.69 | 97 | 29 | 1 | 181.96 | 203 | 8210 | 209.18 | 54.64 | -47.12 | 17 | 43.98 | 41.38 | 45.03 | 43 | 24 | 13 | 44 | 37.65 | 91 | 81
2:49 | 1751 | 270.6 | 49.3 | 77.8 | 95 | 70 | 51 | 171.6 | 95 | 207.1 | 207.7 | 43.1 | 11.3 | 30 | 0.048 | 104 | 30.3 | 15.34 | 460.5 | 209.1 | 208.6 | 97.7 | 36.6 | 0.74 |  |  | 98.6 | 728.2 | 1.124 | -8 | 56.86 | 97 | 29 | 0.996 | 183.14 | 214 | 8210 | 209.82 | 56.55 | -46.94 | 17.06 | 44.05 | 41.23 | 45.12 | 43 | 24 | 13 | 44 | 37.65 | 92 | 84
2:50 | 1749 | 269.5 | 49.1 | 77.8 | 95 | 70 | 51 | 171.5 | 95 | 206.9 | 208 | 43.1 | 11.3 | 30 | 0.054 | 104 | 30.3 | 15.331 | 461.2 | 209.2 | 208.8 | 97.7 | 36.6 | 0.738 |  |  | 98.6 | 728.2 | 1.119 | -8 | 58.82 | 97 | 29 | 0.992 | 182.75 | 203 | 8680 | 207.24 | 56.04 | -47.06 | 16.94 | 43.97 | 41.24 | 45.12 | 43 | 24 | 13 | 44 | 37.65 | 92 | 82
2:50 | 1749 | 268.5 | 49.2 | 77.8 | 95 | 70 | 51 | 171.3 | 95 | 206.6 | 208 | 43 | 11.3 | 30 | 0.057 | 104 | 30.3 | 15.376 | 461.7 | 209.3 | 208.8 | 97.7 | 36.6 | 0.737 |  |  | 98.7 | 728.2 | 1.12 | -8 | 52.94 | 97 | 29 | 1.002 | 182.75 | 204 | 8040 | 209.82 | 55.88 | -47.12 | 16.81 | 43.92 | 41.23 | 45.03 | 43 | 24 | 13 | 44 | 37.65 | 87 | 83
2:50 | 1752 | 269.5 | 49.9 | 77.8 | 94.9 | 70 | 51 | 171.2 | 95 | 206.7 | 207.8 | 43 | 11.3 | 30 | 0.055 | 104 | 30.3 | 15.364 | 461.3 | 209.2 | 208.7 | 97.7 | 36.6 | 0.737 |  |  | 98.6 | 728.2 | 1.123 | -8 | 55.69 | 97 | 29 | 1.009 | 182.35 | 213 | 8310 | 209.5 | 57.32 | -46.94 | 16.88 | 43.91 | 41.26 | 44.92 | 43 | 24 | 13 | 44 | 37.65 | 89 | 81
2:50 | 1746 | 267.9 | 48.7 | 77.8 | 94.9 | 70 | 51 | 171.1 | 95 | 206.4 | 208 | 43 | 11.3 | 30 | 0.052 | 104 | 30.3 | 15.38 | 461.7 | 209.3 | 208.9 | 97.7 | 36.6 | 0.736 |  |  | 98.6 | 728.1 | 1.136 | -8 | 56.86 | 97 | 29 | 0.995 | 181.57 | 203 | 9480 | 206.26 | 56.3 | -47 | 17.06 | 43.92 | 41.33 | 45.03 | 43 | 24 | 13 | 44 | 38.04 | 92 | 82
2:50 | 1745 | 267.2 | 48.9 | 77.8 | 95 | 70 | 51 | 171.5 | 95 | 207 | 208.2 | 43 | 11.3 | 30 | 0.047 | 104 | 30.3 | 15.409 | 461.7 | 209.7 | 209.2 | 97.7 | 36.6 | 0.736 |  |  | 98.6 | 728.1 | 1.134 | -8 | 52.55 | 97 | 29 | 0.99 | 182.75 | 213 | 8730 | 208.51 | 56.27 | -47.06 | 17.25 | 43.95 | 41.23 | 45.12 | 43 | 24 | 13 | 44 | 38.04 | 90 | 81
2:50 | 1747 | 266.7 | 48.7 | 77.8 | 95 | 70 | 51 | 171.5 | 95 | 206.9 | 208.3 | 43.1 | 11.3 | 30 | 0.047 | 104 | 30.3 | 15.381 | 461.5 | 209.9 | 209.4 | 97.7 | 36.6 | 0.738 |  |  | 98.6 | 728.2 | 1.129 | -8 | 54.9 | 97 | 29 | 1.023 | 183.14 | 212 | 8260 | 209.18 | 54.92 | -46.94 | 17.06 | 43.84 | 41.13 | 45.12 | 43 | 24 | 13 | 44 | 37.65 | 91 | 84
2:50 | 1760 | 271.4 | 50.9 | 77.8 | 95 | 70 | 51 | 171.4 | 95 | 206.9 | 208.4 | 43.1 | 11.3 | 30 | 0.04 | 104 | 30.3 | 15.36 | 461.3 | 210 | 209.6 | 97.7 | 36.6 | 0.741 |  |  | 98.6 | 728.3 | 1.125 | -8 | 55.29 | 97 | 29 | 0.987 | 183.53 | 204 | 8700 | 206.9 | 55.54 | -47.19 | 16.88 | 43.48 | 41.11 | 45.12 | 43 | 24 | 13 | 44 | 37.65 | 92 | 75
2:50 | 1752 | 272.7 | 49.9 | 77.8 | 95 | 70 | 51 | 171.5 | 95 | 206.9 | 208 | 43.1 | 11.3 | 30 | 0.035 | 104.1 | 30.3 | 15.419 | 460.2 | 210 | 209.6 | 97.7 | 36.6 | 0.743 |  |  | 98.6 | 728.3 | 1.124 | -8 | 48.24 | 97 | 29 | 0.992 | 181.57 | 211 | 9070 | 208.83 | 54.84 | -46.88 | 16.94 | 43.86 | 41.04 | 45.23 | 43 | 24 | 13 | 44 | 37.65 | 94 | 81
2:50 | 1745 | 267.6 | 48.1 | 77.8 | 95 | 70 | 51 | 171.3 | 95 | 206.6 | 208.1 | 43.2 | 11.3 | 30 | 0.052 | 104 | 30.3 | 15.466 | 461.2 | 209.6 | 209.1 | 97.7 | 36.6 | 0.738 |  |  | 98.6 | 728.3 | 1.122 | -8 | 58.43 | 97 | 29 | 0.992 | 183.53 | 212 | 9480 | 208.19 | 56.27 | -46.81 | 16.81 | 43.7 | 41.26 | 45.33 | 43 | 24 | 13 | 44 | 37.65 | 91 | 76
2:50 | 1745 | 266 | 48.6 | 77.8 | 95 | 70 | 51 | 171 | 95 | 206.3 | 208.5 | 43.2 | 11.3 | 30 | 0.056 | 104 | 30.3 | 15.4 | 462.1 | 209.7 | 209.2 | 97.7 | 36.6 | 0.735 |  |  | 98.6 | 728.4 | 1.121 | -8 | 60.78 | 97 | 29 | 1.016 | 183.14 | 203 | 8070 | 206.26 | 56.55 | -47.12 | 17 | 43.92 | 41.13 | 45.33 | 43 | 24 | 13 | 44 | 38.04 | 91 | 79
2:50 | 1750 | 267.2 | 49 | 77.8 | 95.1 | 70 | 51 | 171.3 | 95 | 206.7 | 208.8 | 43.1 | 11.3 | 30 | 0.058 | 104 | 30.3 | 15.366 | 463 | 209.9 | 209.4 | 97.7 | 36.6 | 0.736 |  |  | 98.6 | 728.7 | 1.126 | -8 | 59.22 | 97 | 29 | 1.004 | 183.53 | 203 | 8040 | 206.9 | 55.76 | -46.88 | 16.81 | 43.88 | 41.24 | 45.03 | 43 | 24 | 13 | 44 | 37.65 | 93 | 78
2:50 | 1751 | 269.1 | 48.7 | 77.8 | 95.1 | 70 | 51 | 171.1 | 95 | 206.5 | 208.4 | 43.1 | 11.3 | 30 | 0.053 | 104 | 30.3 | 15.327 | 462.2 | 209.6 | 209.1 | 97.7 | 36.6 | 0.739 |  |  | 98.6 | 728.9 | 1.126 | -8 | 55.69 | 97 | 29 | 0.985 | 182.75 | 212 | 8190 | 208.19 | 54.6 | -47.06 | 16.88 | 43.79 | 41.22 | 44.92 | 43 | 24 | 13 | 44 | 37.65 | 87 | 81
2:50 | 1747 | 267.5 | 48.6 | 77.8 | 95 | 70 | 51 | 171.2 | 95 | 206.5 | 208 | 43 | 11.3 | 30 | 0.058 | 104 | 30.3 | 15.311 | 464.3 | 209.2 | 208.7 | 97.7 | 36.6 | 0.737 |  |  | 98.6 | 729 | 1.123 | -8 | 57.25 | 97 | 29 | 1.033 | 176.08 | 204 | 9090 | 207.57 | 56.76 | -46.88 | 17.06 | 43.51 | 41.34 | 44.92 | 43 | 24 | 13 | 44 | 38.04 | 87 | 76
2:50 | 1746 | 266.1 | 48.9 | 77.8 | 95 | 70 | 51 | 171.2 | 95 | 206.5 | 207.7 | 43 | 11.3 | 30 | 0.064 | 103.9 | 30.3 | 15.28 | 463.5 | 208.9 | 208.4 | 97.7 | 36.6 | 0.736 |  |  | 98.6 | 728.9 | 1.117 | -8 | 60.39 | 97 | 29 | 0.989 | 183.14 | 203 | 8970 | 206.26 | 57.05 | -46.94 | 16.94 | 43.88 | 41.04 | 44.92 | 43 | 24 | 13 | 44 | 38.04 | 91 | 77
2:50 | 1749 | 267.1 | 49.1 | 77.8 | 95 | 70 | 51 | 171 | 95 | 206.3 | 207.8 | 43 | 11.3 | 30 | 0.061 | 103.9 | 30.3 | 15.263 | 463.6 | 208.9 | 208.5 | 97.7 | 36.6 | 0.739 |  |  | 98.6 | 728.9 | 1.12 | -8 | 57.25 | 97 | 29 | 0.999 | 182.75 | 214 | 8770 | 209.5 | 56.64 | -47 | 17.06 | 43.84 | 41.16 | 44.92 | 43 | 24 | 13 | 44 | 37.65 | 94 | 77
2:50 | 1747 | 266.8 | 48.7 | 77.8 | 95 | 70 | 51 | 171 | 95 | 206.2 | 207.7 | 42.9 | 11.3 | 30 | 0.061 | 103.9 | 30.3 | 15.301 | 463.9 | 208.8 | 208.3 | 97.7 | 36.6 | 0.739 |  |  | 98.6 | 728.8 | 1.122 | -8 | 55.69 | 97 | 29 | 1.002 | 182.35 | 202 | 8580 | 204.65 | 56.49 | -46.94 | 16.88 | 44.06 | 41.46 | 44.83 | 43 | 24 | 13 | 44 | 37.65 | 94 | 79
2:50 | 1748 | 267.4 | 48.7 | 77.8 | 95 | 70 | 51 | 170.9 | 95 | 206.1 | 207.7 | 42.9 | 11.3 | 30.1 | 0.066 | 103.9 | 30.3 | 15.335 | 464 | 208.7 | 208.2 | 97.7 | 36.6 | 0.74 |  |  | 98.6 | 728.7 | 1.124 | -8 | 58.43 | 97 | 29 | 0.991 | 182.75 | 212 | 8090 | 208.19 | 55.88 | -46.94 | 17 | 43.61 | 41.46 | 44.83 | 43 | 24 | 13 | 44 | 38.04 | 93 | 80
2:50 | 1758 | 272.1 | 50.7 | 77.8 | 95 | 70 | 51 | 171.1 | 95 | 206.5 | 207.5 | 42.9 | 11.3 | 30.1 | 0.057 | 104 | 30.3 | 15.296 | 463.6 | 208.6 | 208.2 | 97.7 | 36.6 | 0.743 |  |  | 98.6 | 728.7 | 1.126 | -8 | 58.82 | 97 | 29 | 1.005 | 182.35 | 213 | 8600 | 206.9 | 57.36 | -47 | 16.88 | 44.01 | 41.47 | 44.72 | 43 | 24 | 13 | 44 | 37.65 | 90 | 82
2:50 | 1745 | 268.4 | 48.8 | 77.8 | 94.9 | 70 | 51 | 171 | 95 | 206.2 | 207.4 | 42.9 | 11.3 | 30.1 | 0.058 | 104 | 30.3 | 15.313 | 464.2 | 208.7 | 208.2 | 97.7 | 36.6 | 0.741 |  |  | 98.7 | 728.5 | 1.117 | -8 | 56.86 | 97 | 29 | 1.019 | 180 | 202 | 9870 | 207.24 | 56.22 | -46.88 | 17 | 43.97 | 41.35 | 44.83 | 43 | 24 | 13 | 44 | 37.65 | 89 | 84
2:50 | 1747 | 267.3 | 49.2 | 77.8 | 95 | 70 | 51 | 170.8 | 95 | 205.9 | 207.6 | 42.9 | 11.3 | 30.1 | 0.061 | 104 | 30.3 | 15.318 | 465.4 | 208.7 | 208.3 | 97.7 | 36.6 | 0.739 |  |  | 98.6 | 728.3 | 1.124 | -8 | 57.65 | 97 | 29 | 0.987 | 182.35 | 212 | 8730 | 208.19 | 57.13 | -47 | 16.88 | 44.02 | 41.19 | 44.92 | 43 | 24 | 13 | 44 | 37.65 | 97 | 83
2:50 | 1742 | 265.2 | 48.2 | 77.8 | 95 | 70 | 51 | 170.7 | 95 | 206 | 207.9 | 42.9 | 11.3 | 30.1 | 0.065 | 103.9 | 30.3 | 15.331 | 465.8 | 208.9 | 208.5 | 97.7 | 36.6 | 0.737 |  |  | 98.6 | 728.3 | 1.127 | -8 | 60 | 97 | 29 | 0.999 | 182.35 | 212 | 8460 | 209.82 | 56.09 | -46.88 | 16.81 | 43.76 | 41.29 | 44.83 | 43 | 24 | 13 | 44 | 38.04 | 92 | 83
2:50 | 1760 | 271 | 50.8 | 77.8 | 95 | 70 | 51 | 171.3 | 95 | 206.8 | 207.9 | 42.9 | 11.3 | 30 | 0.054 | 104 | 30.3 | 15.251 | 462.4 | 209.1 | 208.6 | 97.7 | 36.6 | 0.743 |  |  | 98.6 | 728.3 | 1.131 | -8 | 52.94 | 97 | 29 | 0.986 | 182.75 | 212 | 8800 | 208.51 | 57.13 | -47.06 | 16.88 | 43.76 | 41.24 | 44.83 | 43 | 24 | 13 | 44 | 37.65 | 91 | 82
2:50 | 1758 | 275 | 50.4 | 77.8 | 95 | 70 | 51 | 171.4 | 95 | 206.9 | 207.5 | 42.9 | 11.3 | 30 | 0.034 | 104 | 30.3 | 15.305 | 460.9 | 209.5 | 209.1 | 97.7 | 36.6 | 0.749 |  |  | 98.6 | 728.1 | 1.129 | -8 | 44.31 | 97 | 29 | 0.998 | 182.75 | 213 | 8510 | 209.5 | 56.45 | -47 | 17.25 | 43.94 | 41.19 | 44.83 | 43 | 24 | 13 | 44 | 37.65 | 95 | 83
2:50 | 1750 | 270.5 | 49.6 | 77.8 | 95 | 70 | 51 | 171.2 | 95 | 206.6 | 207.3 | 43 | 11.3 | 30 | 0.045 | 104 | 30.3 | 15.389 | 460.5 | 209.1 | 208.7 | 97.7 | 36.6 | 0.746 |  |  | 98.6 | 727.9 | 1.121 | -8 | 49.41 | 97 | 29 | 0.989 | 181.18 | 211 | 8770 | 209.5 | 56.45 | -46.81 | 16.94 | 43.94 | 41.23 | 45.03 | 43 | 24 | 13 | 44 | 37.65 | 93 | 84
2:50 | 1746 | 269 | 48.1 | 77.8 | 95 | 70 | 51 | 171.1 | 95 | 206.3 | 207.7 | 43 | 11.3 | 30 | 0.049 | 104 | 30.3 | 15.353 | 460.9 | 209.2 | 208.7 | 97.7 | 36.6 | 0.746 |  |  | 98.6 | 727.7 | 1.125 | -8 | 58.04 | 97 | 29 | 1.012 | 181.18 | 203 | 8380 | 207.89 | 57.21 | -46.81 | 17.06 | 43.85 | 41.09 | 45.12 | 43 | 24 | 13 | 44 | 37.65 | 87 | 86
2:50 | 1751 | 268.3 | 49.6 | 77.8 | 95 | 70 | 51 | 170.8 | 95 | 206.1 | 208.1 | 43 | 11.3 | 30 | 0.049 | 104 | 30.3 | 15.353 | 460.8 | 209.4 | 209 | 97.7 | 36.6 | 0.746 |  |  | 98.6 | 727.7 | 1.12 | -8 | 55.69 | 97 | 29 | 0.989 | 180.39 | 214 | 9460 | 208.19 | 56.08 | -46.94 | 16.94 | 43.86 | 41.2 | 45.03 | 43 | 24 | 13 | 44 | 37.65 | 94 | 88
2:50 | 1757 | 271 | 50.2 | 77.8 | 95 | 70 | 51 | 171 | 95 | 206.3 | 208.1 | 43 | 11.3 | 30 | 0.041 | 104 | 30.3 | 15.347 | 460.2 | 209.8 | 209.3 | 97.7 | 36.6 | 0.749 |  |  | 98.6 | 727.8 | 1.126 | -8 | 48.63 | 97 | 29 | 0.997 | 183.14 | 204 | 8820 | 209.82 | 56.4 | -47 | 16.88 | 43.84 | 41.1 | 45.03 | 43 | 24 | 13 | 44 | 37.65 | 91 | 82
2:50 | 1755 | 272.1 | 49.7 | 77.8 | 95 | 70 | 51 | 171.1 | 95 | 206.4 | 207.8 | 43.1 | 11.3 | 30 | 0.036 | 104 | 30.3 | 15.353 | 460.6 | 209.8 | 209.3 | 97.7 | 36.7 | 0.749 |  |  | 98.6 | 727.8 | 1.126 | -8 | 49.02 | 97 | 29 | 1.008 | 182.75 | 210 | 8290 | 209.82 | 55.38 | -47.06 | 16.94 | 43.91 | 41.21 | 45.03 | 43 | 24 | 13 | 44 | 37.65 | 88 | 83
2:50 | 1751 | 271 | 49.3 | 77.8 | 95 | 70 | 51 | 170.9 | 95 | 206.2 | 207.9 | 43.1 | 11.3 | 30 | 0.038 | 104 | 30.3 | 15.385 | 461.4 | 209.7 | 209.3 | 97.7 | 36.7 | 0.749 |  |  | 98.6 | 727.8 | 1.121 | -8 | 49.8 | 97 | 29 | 0.995 | 182.75 | 204 | 9160 | 209.18 | 55.77 | -47 | 17.12 | 43.74 | 41.2 | 45.23 | 43 | 24 | 13 | 44 | 37.65 | 89 | 84
2:50 | 1746 | 267.1 | 48.4 | 77.8 | 95 | 70 | 51 | 171 | 95 | 206.2 | 208.1 | 43.1 | 11.3 | 30 | 0.052 | 104 | 30.3 | 15.38 | 462 | 209.5 | 209.1 | 97.7 | 36.7 | 0.744 |  |  | 98.6 | 727.8 | 1.121 | -8 | 60 | 97 | 29 | 1.005 | 183.14 | 214 | 7770 | 209.82 | 57.06 | -47 | 17 | 43.92 | 41.11 | 45.12 | 43 | 24 | 13 | 44 | 38.04 | 90 | 82
2:50 | 1748 | 266.8 | 49.4 | 77.8 | 95 | 70 | 51 | 171.1 | 95 | 206.4 | 208.3 | 43.1 | 11.3 | 30 | 0.057 | 104 | 30.3 | 15.337 | 462.6 | 209.5 | 209.1 | 97.7 | 36.7 | 0.743 |  |  | 98.7 | 727.9 | 1.113 | -8 | 58.82 | 97 | 29 | 0.989 | 183.14 | 204 | 7920 | 206.58 | 55.37 | -46.94 | 17 | 43.86 | 41.34 | 45.12 | 43 | 24 | 13 | 44 | 37.65 | 87 | 83
2:50 | 1748 | 266.3 | 49.3 | 77.8 | 95 | 70 | 51 | 170.9 | 95 | 206.2 | 208.2 | 43 | 11.3 | 30 | 0.06 | 104 | 30.3 | 15.297 | 462.4 | 209.4 | 208.9 | 97.7 | 36.7 | 0.741 |  |  | 98.7 | 728.1 | 1.116 | -8 | 57.25 | 97 | 29 | 1.033 | 183.14 | 212 | 8650 | 209.5 | 57.17 | -46.81 | 16.94 | 43.64 | 41.17 | 45.03 | 43 | 24 | 13 | 44 | 37.65 | 95 | 83
2:50 | 1748 | 268.9 | 48.9 | 77.8 | 95 | 70 | 51 | 171 | 95 | 206.2 | 208 | 43 | 11.3 | 30 | 0.052 | 104 | 30.3 | 15.299 | 460.3 | 209.4 | 208.9 | 97.7 | 36.8 | 0.742 |  |  | 98.6 | 728.1 | 1.124 | -8 | 51.37 | 97 | 29 | 0.988 | 183.14 | 203 | 7940 | 206.9 | 55.44 | -46.94 | 17 | 43.92 | 41.24 | 44.92 | 43 | 24 | 13 | 44 | 37.65 | 88 | 83
2:50 | 1746 | 268.4 | 48.1 | 77.8 | 95 | 70 | 51 | 170.7 | 95 | 205.9 | 208.3 | 43 | 11.3 | 30 | 0.052 | 104 | 30.3 | 15.339 | 459.6 | 209.6 | 209.1 | 97.7 | 36.8 | 0.741 |  |  | 98.6 | 728.1 | 1.118 | -8 | 57.65 | 97 | 29 | 1.004 | 183.14 | 213 | 8580 | 208.51 | 56.48 | -46.81 | 16.81 | 43.83 | 41.33 | 44.92 | 43 | 24 | 13 | 44 | 37.65 | 89 | 83
2:50 | 1748 | 267.1 | 49.1 | 77.8 | 95 | 70 | 51 | 170.8 | 95 | 206.1 | 208.6 | 43 | 11.3 | 30 | 0.051 | 104 | 30.3 | 15.36 | 459.4 | 209.9 | 209.4 | 97.7 | 36.8 | 0.74 |  |  | 98.6 | 728.2 | 1.12 | -8 | 54.9 | 97 | 29 | 0.998 | 183.53 | 214 | 8190 | 206.58 | 56.4 | -47 | 17.31 | 44.06 | 41.42 | 44.92 | 43 | 24 | 13 | 44 | 38.04 | 89 | 82
2:50 | 1753 | 269.8 | 49.8 | 77.8 | 95 | 70 | 51 | 170.9 | 95 | 206.2 | 208.1 | 43 | 11.4 | 30 | 0.039 | 104 | 30.3 | 15.361 | 458.8 | 209.9 | 209.5 | 97.7 | 36.8 | 0.742 |  |  | 98.7 | 728.3 | 1.124 | -8 | 52.16 | 97 | 29 | 1.008 | 183.14 | 205 | 8410 | 208.83 | 54.32 | -47.06 | 17.19 | 43.95 | 41.34 | 45.03 | 43 | 24 | 13 | 44 | 37.65 | 95 | 85
2:50 | 1755 | 271 | 50.2 | 77.8 | 95 | 70 | 51 | 171 | 95 | 206.2 | 207.9 | 43 | 11.3 | 30 | 0.04 | 104 | 30.3 | 15.417 | 458.6 | 209.7 | 209.2 | 97.7 | 36.8 | 0.744 |  |  | 98.7 | 728.4 | 1.121 | -8 | 53.73 | 97 | 29 | 0.994 | 181.96 | 213 | 8950 | 208.51 | 55.38 | -47 | 16.94 | 43.86 | 41.16 | 45.03 | 43 | 24 | 13 | 44 | 37.65 | 92 | 81
2:50 | 1750 | 270.5 | 48.9 | 77.8 | 95 | 70 | 51 | 170.7 | 95 | 205.9 | 207.8 | 43.1 | 11.3 | 30 | 0.052 | 104 | 30.3 | 15.437 | 459.8 | 209.2 | 208.8 | 97.7 | 36.8 | 0.742 |  |  | 98.6 | 728.4 | 1.129 | -8 | 58.04 | 97 | 29 | 0.992 | 182.35 | 202 | 8900 | 207.89 | 55.28 | -47 | 17 | 44.1 | 41.48 | 45.12 | 43 | 24 | 13 | 44 | 38.04 | 91 | 85
2:50 | 1748 | 266.6 | 49.4 | 77.8 | 95 | 70 | 51 | 170.6 | 95 | 205.8 | 208 | 43.1 | 11.3 | 30 | 0.058 | 104 | 30.3 | 15.415 | 459.9 | 209.1 | 208.7 | 97.7 | 36.8 | 0.737 |  |  | 98.7 | 728.4 | 1.132 | -8 | 59.22 | 97 | 29 | 1 | 183.14 | 203 | 7850 | 207.89 | 56.33 | -47 | 17.19 | 44.12 | 41.31 | 45.03 | 43 | 24 | 13 | 44 | 38.04 | 91 | 84
2:50 | 1748 | 267 | 49.3 | 77.8 | 95 | 70 | 51 | 170.6 | 95 | 205.8 | 208.1 | 43 | 11.4 | 30 | 0.059 | 103.9 | 30.3 | 15.327 | 458.3 | 209.2 | 208.7 | 97.7 | 36.8 | 0.736 |  |  | 98.6 | 728.6 | 1.125 | -8 | 56.08 | 97 | 29 | 1.003 | 183.14 | 213 | 8550 | 208.19 | 56.33 | -47.06 | 16.81 | 43.87 | 41.23 | 45.03 | 43 | 24 | 13 | 44 | 38.04 | 93 | 84
2:50 | 1750 | 268.6 | 49.4 | 77.8 | 95 | 70 | 51 | 170.6 | 95 | 205.8 | 208.1 | 43 | 11.4 | 30 | 0.058 | 104 | 30.3 | 15.32 | 458.5 | 209.2 | 208.7 | 97.7 | 36.8 | 0.737 |  |  | 98.6 | 728.7 | 1.129 | -8 | 58.04 | 97 | 29 | 1.001 | 182.35 | 203 | 9040 | 207.57 | 56.31 | -47.06 | 16.81 | 43.93 | 41.33 | 45.03 | 43 | 24 | 13 | 44 | 38.04 | 93 | 83
2:50 | 1749 | 267.8 | 49 | 77.8 | 95 | 70 | 51 | 170.5 | 95 | 205.7 | 207.9 | 43 | 11.4 | 30 | 0.061 | 104 | 30.3 | 15.352 | 458.8 | 209 | 208.5 | 97.7 | 36.8 | 0.737 |  |  | 98.6 | 728.7 | 1.129 | -8 | 58.04 | 97 | 29 | 0.991 | 182.75 | 214 | 9510 | 207.57 | 56.13 | -47.19 | 17 | 43.63 | 41.3 | 44.92 | 43 | 24 | 13 | 44 | 37.65 | 97 | 84
2:50 | 1742 | 266.1 | 47.8 | 77.8 | 95 | 70 | 51 | 170.6 | 95 | 205.8 | 207.9 | 43 | 11.4 | 30 | 0.061 | 104 | 30.3 | 15.33 | 459 | 208.9 | 208.5 | 97.7 | 36.8 | 0.735 |  |  | 98.6 | 728.7 | 1.126 | -8 | 60.39 | 97 | 29 | 0.996 | 182.35 | 202 | 8650 | 207.24 | 56.2 | -46.88 | 16.88 | 43.98 | 41.29 | 44.92 | 43 | 24 | 13 | 44 | 38.04 | 94 | 82
2:50 | 1747 | 266.7 | 48 | 77.8 | 94.9 | 70 | 51 | 170.7 | 95 | 205.9 | 208.1 | 42.9 | 11.4 | 30 | 0.064 | 103.9 | 30.3 | 15.298 | 458.5 | 209.1 | 208.6 | 97.7 | 36.7 | 0.736 |  |  | 98.6 | 728.8 | 1.127 | -8 | 61.18 | 97 | 29 | 1.003 | 183.14 | 212 | 8770 | 208.19 | 56.47 | -46.94 | 16.94 | 43.95 | 41.24 | 44.83 | 43 | 24 | 13 | 44 | 38.04 | 89 | 81
2:50 | 1745 | 265.9 | 48.2 | 77.8 | 95 | 70 | 51 | 170.7 | 95 | 205.9 | 208.4 | 42.9 | 11.4 | 30 | 0.055 | 104 | 30.3 | 15.308 | 458.1 | 209.5 | 209.1 | 97.7 | 36.7 | 0.736 |  |  | 98.6 | 728.9 | 1.128 | -8 | 56.08 | 97 | 29 | 0.992 | 183.14 | 203 | 7870 | 206.58 | 56.59 | -47.06 | 16.94 | 43.98 | 41.12 | 44.83 | 43 | 24 | 13 | 44 | 38.04 | 90 | 83
2:50 | 1756 | 269.7 | 50.3 | 77.8 | 94.9 | 70 | 51 | 170.7 | 95 | 205.9 | 208.7 | 42.9 | 11.4 | 30 | 0.043 | 104 | 30.3 | 15.348 | 458 | 210.1 | 209.6 | 97.7 | 36.7 | 0.742 |  |  | 98.6 | 729 | 1.123 | -8 | 58.82 | 97 | 29 | 0.999 | 180 | 204 | 8730 | 208.19 | 54.53 | -47.06 | 16.88 | 43.9 | 41.13 | 44.83 | 43 | 24 | 13 | 44 | 37.65 | 91 | 85
2:50 | 1751 | 269.7 | 49.2 | 77.8 | 94.9 | 70 | 51 | 170.5 | 95 | 205.6 | 208.6 | 43 | 11.4 | 30 | 0.038 | 104 | 30.3 | 15.398 | 459.7 | 210.2 | 209.8 | 97.7 | 36.7 | 0.743 |  |  | 98.6 | 729.1 | 1.124 | -8 | 55.29 | 97 | 29 | 0.982 | 183.53 | 214 | 7650 | 208.83 | 55.29 | -47.19 | 17.06 | 43.88 | 41.16 | 45.03 | 43 | 24 | 13 | 44 | 37.65 | 91 | 82
2:50 | 1754 | 270.1 | 50.1 | 77.8 | 94.9 | 70 | 51 | 170.3 | 95 | 205.4 | 208.5 | 43 | 11.4 | 30 | 0.034 | 104.1 | 30.3 | 15.473 | 460.9 | 210.3 | 209.9 | 97.7 | 36.7 | 0.744 |  |  | 98.6 | 729.1 | 1.115 | -8 | 49.02 | 97 | 29 | 1.005 | 180.78 | 205 | 8970 | 208.51 | 54.57 | -47.06 | 17.25 | 43.9 | 41.11 | 45.03 | 43 | 24 | 13 | 44 | 38.04 | 93 | 82
2:50 | 1755 | 271.5 | 50 | 77.8 | 94.9 | 70 | 51 | 170.4 | 95 | 205.6 | 208.3 | 43.1 | 11.4 | 30 | 0.037 | 104 | 30.3 | 15.476 | 461 | 210 | 209.6 | 97.7 | 36.7 | 0.746 |  |  | 98.6 | 729.1 | 1.115 | -8 | 50.59 | 97 | 29 | 0.999 | 179.61 | 212 | 8630 | 211.11 | 55.51 | -47 | 16.81 | 43.91 | 41.11 | 45.12 | 43 | 24 | 13 | 44 | 37.65 | 91 | 82
2:50 | 1749 | 269.8 | 49.1 | 77.8 | 94.9 | 70 | 51 | 170.4 | 95 | 205.4 | 208.1 | 43.1 | 11.4 | 30 | 0.049 | 104 | 30.3 | 15.455 | 463.4 | 209.6 | 209.1 | 97.7 | 36.7 | 0.743 |  |  | 98.6 | 729 | 1.13 | -8 | 54.51 | 97 | 29 | 0.992 | 182.75 | 203 | 8680 | 207.57 | 55.4 | -47 | 16.75 | 43.79 | 41.14 | 45.12 | 43 | 24 | 13 | 44 | 37.65 | 90 | 81
2:50 | 1748 | 266.8 | 49 | 77.8 | 95 | 70 | 51 | 170 | 95 | 204.9 | 208.3 | 43.1 | 11.4 | 30 | 0.059 | 104 | 30.3 | 15.435 | 463.9 | 209.5 | 209 | 97.7 | 36.7 | 0.741 |  |  | 98.6 | 729 | 1.124 | -8 | 59.22 | 97 | 29 | 1.001 | 182.75 | 215 | 8510 | 208.19 | 55.35 | -47 | 17 | 43.9 | 41.17 | 45.03 | 43 | 24 | 13 | 44 | 38.04 | 91 | 80
2:50 | 1744 | 266.6 | 47.9 | 77.8 | 95 | 70 | 51 | 169.9 | 95 | 204.9 | 208 | 43 | 11.4 | 30.1 | 0.067 | 104 | 30.3 | 15.357 | 463.8 | 209.1 | 208.6 | 97.7 | 36.7 | 0.739 |  |  | 98.6 | 729 | 1.145 | -8 | 58.82 | 97 | 29 | 0.994 | 181.96 | 212 | 8410 | 209.82 | 56.33 | -46.81 | 16.81 | 43.9 | 41.29 | 44.92 | 43 | 24 | 13 | 44 | 37.65 | 92 | 79
2:50 | 1750 | 268.6 | 49.1 | 77.8 | 95 | 70 | 51 | 170 | 95 | 205.1 | 207.7 | 43 | 11.4 | 30.1 | 0.061 | 104 | 30.3 | 15.301 | 462.4 | 208.8 | 208.3 | 97.7 | 36.7 | 0.74 |  |  | 98.6 | 729 | 1.119 | -8 | 55.69 | 97 | 29 | 0.996 | 182.35 | 214 | 9020 | 209.5 | 56.37 | -46.88 | 17.25 | 43.99 | 41.24 | 44.92 | 43 | 24 | 13 | 44 | 38.04 | 88 | 78
2:50 | 1745 | 268 | 48.1 | 77.8 | 95 | 70 | 51 | 170.2 | 95 | 205.2 | 207.3 | 42.9 | 11.4 | 30.1 | 0.062 | 104 | 30.3 | 15.308 | 459.1 | 208.6 | 208.1 | 97.7 | 36.7 | 0.744 |  |  | 98.6 | 728.9 | 1.007 | -8 | 59.22 | 97 | 29 | 0.993 | 175.29 | 203 | 8680 | 209.5 | 56.85 | -46.94 | 17.12 | 43.98 | 41.31 | 44.83 | 43 | 24 | 13 | 44 | 37.65 | 89 | 80
2:50 | 1753 | 271 | 48.9 | 77.8 | 95 | 70 | 51 | 170.2 | 95 | 205.2 | 207.3 | 42.9 | 11.4 | 30.1 | 0.051 | 104 | 30.3 | 15.474 | 460.9 | 208.7 | 208.2 | 97.7 | 36.7 | 0.748 |  |  | 98.7 | 728.4 | 1.145 | -8 | 57.25 | 97 | 29 | 0.981 | 183.14 | 213 | 9650 | 204.97 | 57.07 | -46.94 | 16.88 | 43.85 | 41.22 | 44.72 | 43 | 24 | 13 | 45 | 37.65 | 93 | 90
2:50 | 1748 | 268.8 | 49 | 77.8 | 94.9 | 70 | 51 | 170 | 95 | 205 | 208.1 | 42.9 | 11.4 | 30.1 | 0.05 | 104 | 30.3 | 15.661 | 461.7 | 209.4 | 208.9 | 97.7 | 36.7 | 0.746 |  |  | 98.6 | 727.9 | 1.121 | -8 | 57.65 | 97 | 29 | 0.99 | 183.53 | 203 | 8990 | 206.58 | 57.1 | -46.75 | 16.81 | 43.91 | 41.33 | 44.92 | 43 | 24 | 13 | 45 | 37.65 | 89 | 84
2:50 | 1747 | 266.1 | 49.1 | 77.8 | 94.9 | 70 | 51 | 169.6 | 95 | 204.5 | 208.6 | 42.9 | 11.4 | 30.1 | 0.05 | 104 | 30.3 | 15.556 | 462.6 | 209.9 | 209.4 | 97.7 | 36.7 | 0.745 |  |  | 98.6 | 727.7 | 1.12 | -8 | 48.63 | 97 | 29 | 0.989 | 183.92 | 204 | 8700 | 209.18 | 56.48 | -46.94 | 16.88 | 43.96 | 41.32 | 44.83 | 43 | 24 | 13 | 45 | 38.04 | 92 | 78
2:50 | 1748 | 265.9 | 49 | 77.8 | 95 | 70 | 51 | 169.5 | 95 | 204.3 | 208.5 | 42.9 | 11.4 | 30.1 | 0.055 | 104 | 30.3 | 15.433 | 463.6 | 209.9 | 209.4 | 97.7 | 36.7 | 0.745 |  |  | 98.6 | 727.8 | 1.126 | -8 | 56.86 | 97 | 29 | 1.03 | 183.14 | 214 | 8800 | 208.19 | 57.45 | -46.81 | 16.81 | 43.95 | 41.24 | 44.92 | 43 | 24 | 13 | 45 | 38.04 | 92 | 84
2:50 | 1751 | 268.8 | 49.3 | 77.8 | 95 | 70 | 51 | 169.6 | 95 | 204.6 | 208.1 | 42.9 | 11.4 | 30.1 | 0.055 | 104 | 30.3 | 15.384 | 463.3 | 209.4 | 208.9 | 97.7 | 36.7 | 0.746 |  |  | 98.6 | 728 | 1.119 | -8 | 56.86 | 97 | 29 | 0.998 | 181.96 | 202 | 9340 | 207.57 | 55.88 | -46.75 | 16.62 | 43.91 | 41.32 | 44.83 | 43 | 24 | 13 | 45 | 37.65 | 90 | 78
2:51 | 1749 | 268 | 49.6 | 77.8 | 94.9 | 70 | 51 | 169.8 | 95 | 204.6 | 208.2 | 42.9 | 11.4 | 30.1 | 0.05 | 104 | 30.3 | 15.384 | 463.9 | 209.5 | 209.1 | 97.7 | 36.7 | 0.748 |  |  | 98.6 | 728 | 1.119 | -8 | 57.25 | 97 | 29 | 0.99 | 182.75 | 204 | 8070 | 208.19 | 55.27 | -47 | 16.88 | 43.59 | 41.27 | 44.92 | 43 | 24 | 13 | 45 | 37.65 | 92 | 78
2:51 | 1752 | 270.4 | 49.5 | 77.8 | 95 | 70 | 51 | 169.9 | 95 | 204.9 | 207.8 | 42.9 | 11.4 | 30.1 | 0.051 | 104 | 30.3 | 15.394 | 465.4 | 209.1 | 208.7 | 97.7 | 36.7 | 0.752 |  |  | 98.6 | 728 | 1.127 | -8 | 55.29 | 97 | 29 | 0.989 | 182.75 | 210 | 8190 | 209.82 | 56.54 | -46.75 | 16.88 | 43.99 | 41.31 | 44.83 | 43 | 24 | 13 | 45 | 37.65 | 90 | 78
2:51 | 1748 | 268.9 | 48.6 | 77.8 | 95 | 70 | 51 | 169.8 | 95 | 204.6 | 207.8 | 42.9 | 11.4 | 30.1 | 0.057 | 104 | 30.3 | 15.322 | 465.2 | 208.9 | 208.5 | 97.7 | 36.7 | 0.75 |  |  | 98.6 | 728 | 1.124 | -8 | 60 | 97 | 29 | 0.997 | 182.35 | 214 | 8630 | 209.18 | 57.07 | -46.94 | 16.94 | 43.98 | 41.3 | 44.83 | 43 | 24 | 13 | 45 | 37.65 | 91 | 79
2:51 | 1750 | 268.1 | 49.6 | 77.8 | 95 | 70 | 51 | 169.7 | 95 | 204.5 | 207.9 | 42.9 | 11.4 | 30.1 | 0.055 | 104 | 30.3 | 15.329 | 465.2 | 209.1 | 208.6 | 97.7 | 36.6 | 0.748 |  |  | 98.6 | 728 | 1.121 | -8 | 56.47 | 97 | 29 | 1.007 | 182.75 | 212 | 8920 | 208.51 | 57.24 | -47 | 17.12 | 44.04 | 41.18 | 44.83 | 43 | 24 | 13 | 45 | 38.04 | 89 | 79
2:51 | 1748 | 268.6 | 48.8 | 77.8 | 95 | 70 | 51 | 169.7 | 95 | 204.6 | 207.9 | 42.9 | 11.4 | 30.1 | 0.043 | 104 | 30.3 | 15.319 | 464.5 | 209.6 | 209.2 | 97.7 | 36.6 | 0.753 |  |  | 98.6 | 728.1 | 1.125 | -8 | 51.76 | 97 | 29 | 0.991 | 181.96 | 210 | 8650 | 206.58 | 55.29 | -47 | 17.19 | 43.9 | 41.24 | 44.83 | 43 | 24 | 13 | 45 | 37.65 | 92 | 79
2:51 | 1753 | 270.2 | 49.9 | 77.8 | 95 | 70 | 51 | 169.7 | 95 | 204.7 | 208.1 | 42.9 | 11.4 | 30 | 0.039 | 104 | 30.3 | 15.351 | 464.1 | 209.7 | 209.3 | 97.7 | 36.6 | 0.754 |  |  | 98.6 | 728.1 | 1.123 | -8 | 51.76 | 97 | 29 | 1.011 | 183.14 | 204 | 8160 | 209.5 | 55.46 | -47.06 | 16.94 | 43.67 | 41.1 | 45.03 | 43 | 24 | 13 | 45 | 37.65 | 93 | 81
2:51 | 1752 | 270 | 49.8 | 77.8 | 94.9 | 70 | 51 | 169.7 | 95 | 204.7 | 208.3 | 43 | 11.4 | 30 | 0.037 | 104.1 | 30.3 | 15.409 | 464.6 | 209.9 | 209.5 | 97.7 | 36.6 | 0.755 |  |  | 98.7 | 728.2 | 1.12 | -8 | 53.73 | 97 | 29 | 0.993 | 183.53 | 213 | 9160 | 208.51 | 56.47 | -46.88 | 17.12 | 43.83 | 41.22 | 45.12 | 43 | 24 | 13 | 45 | 37.65 | 90 | 80
2:51 | 1751 | 269.6 | 49.6 | 77.8 | 94.9 | 70 | 51 | 169.7 | 95 | 204.6 | 208.4 | 43 | 11.4 | 30 | 0.036 | 104.1 | 30.3 | 15.433 | 464.5 | 210.1 | 209.6 | 97.7 | 36.6 | 0.756 |  |  | 98.7 | 728.2 | 1.123 | -8 | 55.29 | 97 | 29 | 1.014 | 183.14 | 211 | 8510 | 208.83 | 56.2 | -47.12 | 16.94 | 43.66 | 41.14 | 45.12 | 43 | 24 | 13 | 45 | 37.65 | 91 | 79
2:51 | 1750 | 268.5 | 49.6 | 77.8 | 94.9 | 70 | 51 | 169.6 | 95 | 204.4 | 208.3 | 43.1 | 11.4 | 30.1 | 0.039 | 104.1 | 30.3 | 15.454 | 464 | 210 | 209.5 | 97.7 | 36.6 | 0.755 |  |  | 98.7 | 728.3 | 1.123 | -8 | 50.2 | 97 | 29 | 0.991 | 182.75 | 203 | 8870 | 206.9 | 55.67 | -46.88 | 17 | 43.94 | 41.18 | 45.12 | 43 | 24 | 13 | 45 | 37.65 | 93 | 84
2:51 | 1748 | 268.1 | 49.6 | 77.8 | 94.9 | 70 | 51 | 169.6 | 95 | 204.5 | 208.3 | 43.1 | 11.4 | 30 | 0.044 | 104 | 30.3 | 15.381 | 461.2 | 209.7 | 209.2 | 97.7 | 36.6 | 0.754 |  |  | 98.7 | 728.5 | 1.109 | -8 | 54.9 | 97 | 29 | 0.989 | 172.94 | 214 | 9700 | 208.51 | 55.77 | -47 | 16.81 | 43.89 | 41.16 | 45.12 | 43 | 24 | 13 | 45 | 37.65 | 89 | 83
2:51 | 1747 | 267 | 48.8 | 77.8 | 95 | 70 | 51 | 169.5 | 95.1 | 204.4 | 208.4 | 43.1 | 11.4 | 30 | 0.048 | 104.1 | 30.3 | 15.348 | 460.2 | 209.7 | 209.3 | 97.7 | 36.6 | 0.75 |  |  | 98.7 | 728.6 | 1.126 | -8 | 54.9 | 97 | 29 | 0.989 | 183.14 | 204 | 8850 | 209.18 | 55.76 | -47.06 | 16.94 | 43.95 | 41.11 | 45.12 | 43 | 24 | 13 | 45 | 37.65 | 87 | 78
2:51 | 1753 | 269.5 | 49.7 | 77.8 | 95.1 | 70 | 51 | 169.6 | 95.1 | 204.5 | 208.4 | 43.1 | 11.4 | 30.1 | 0.045 | 104.1 | 30.3 | 15.349 | 459.8 | 209.8 | 209.3 | 97.7 | 36.5 | 0.75 |  |  | 98.7 | 728.7 | 1.121 | -8 | 53.33 | 97 | 29 | 0.991 | 183.53 | 203 | 8140 | 208.83 | 55.61 | -46.88 | 17.19 | 43.9 | 41.11 | 45.12 | 43 | 24 | 13 | 45 | 37.65 | 92 | 83
2:51 | 1749 | 267.7 | 49.4 | 77.8 | 95 | 70 | 51 | 169.5 | 95.1 | 204.3 | 208.4 | 43.1 | 11.4 | 30.1 | 0.052 | 104 | 30.3 | 15.375 | 459.6 | 209.6 | 209.2 | 97.7 | 36.5 | 0.749 |  |  | 98.6 | 728.8 | 1.119 | -8 | 53.73 | 97 | 29 | 0.992 | 183.53 | 212 | 8920 | 211.11 | 55.56 | -47 | 16.88 | 43.97 | 41.26 | 45.12 | 43 | 24 | 13 | 45 | 38.04 | 87 | 77
2:51 | 1745 | 266.6 | 48.3 | 77.8 | 95 | 70 | 51 | 169.4 | 95.1 | 204.2 | 208.3 | 43 | 11.4 | 30 | 0.056 | 104 | 30.3 | 15.414 | 461.9 | 209.5 | 209 | 97.7 | 36.5 | 0.747 |  |  | 98.6 | 729 | 1.124 | -8 | 57.65 | 97 | 29 | 0.988 | 183.14 | 203 | 7970 | 206.58 | 55.51 | -47.19 | 17.31 | 43.77 | 41.27 | 45.03 | 43 | 24 | 13 | 45 | 38.04 | 89 | 81
2:51 | 1750 | 268.2 | 48.9 | 77.8 | 95 | 70 | 51 | 169.4 | 95.1 | 204.3 | 208.2 | 43 | 11.4 | 30.1 | 0.06 | 104 | 30.3 | 15.397 | 462.6 | 209.3 | 208.8 | 97.7 | 36.5 | 0.747 |  |  | 98.6 | 729.2 | 1.126 | -8 | 56.08 | 97 | 29 | 0.998 | 182.35 | 214 | 9260 | 209.82 | 55.74 | -47.06 | 16.94 | 43.88 | 41.13 | 44.92 | 43 | 24 | 13 | 45 | 37.65 | 93 | 84
2:51 | 1742 | 263.9 | 48.1 | 77.8 | 94.9 | 70 | 51 | 169.2 | 95.1 | 204 | 207.8 | 43 | 11.4 | 30.1 | 0.069 | 104 | 30.3 | 15.361 | 464.2 | 208.8 | 208.4 | 97.7 | 36.5 | 0.743 |  |  | 98.7 | 729.4 | 1.124 | -8 | 59.22 | 97 | 29 | 0.998 | 182.35 | 203 | 8770 | 206.26 | 56.63 | -46.88 | 16.81 | 43.94 | 41.33 | 44.92 | 43 | 24 | 13 | 45 | 38.04 | 90 | 82
2:51 | 1750 | 264.6 | 49.6 | 77.8 | 95 | 70 | 51 | 169.5 | 95.1 | 204.6 | 207.7 | 42.9 | 11.4 | 30.1 | 0.068 | 103.9 | 30.3 | 15.25 | 462.7 | 208.7 | 208.2 | 97.7 | 36.5 | 0.743 |  |  | 98.7 | 729.7 | 1.122 | -8 | 59.61 | 97 | 30 | 1.004 | 182.35 | 214 | 8750 | 209.18 | 56.24 | -46.81 | 16.88 | 44.03 | 41.35 | 44.83 | 43 | 24 | 13 | 45 | 38.04 | 91 | 80
2:51 | 1757 | 270.5 | 50.4 | 77.8 | 95 | 70 | 51 | 171.2 | 95.1 | 206.8 | 207.7 | 42.9 | 11.4 | 30.1 | 0.059 | 104 | 30.3 | 15.209 | 460.7 | 208.7 | 208.2 | 97.7 | 36.5 | 0.747 |  |  | 98.7 | 729.8 | 1.122 | -8 | 56.47 | 97 | 29 | 1.005 | 178.82 | 202 | 9870 | 207.24 | 55.33 | -46.94 | 16.81 | 44.05 | 41.42 | 44.72 | 43 | 24 | 13 | 45 | 37.65 | 89 | 80
2:51 | 1748 | 270.9 | 48.8 | 77.8 | 95 | 70 | 51 | 171.9 | 95.1 | 207.6 | 207.5 | 42.9 | 11.4 | 30.1 | 0.056 | 104 | 30.3 | 15.251 | 460 | 208.6 | 208.2 | 97.7 | 36.5 | 0.751 |  |  | 98.7 | 729.8 | 1.125 | -8 | 55.69 | 97 | 29 | 0.997 | 182.75 | 214 | 8430 | 209.18 | 56.25 | -46.88 | 17.06 | 44.07 | 41.28 | 44.72 | 43 | 24 | 13 | 45 | 37.65 | 91 | 81
2:51 | 1742 | 264.7 | 48.3 | 77.8 | 95 | 70 | 51 | 171.5 | 95.1 | 207 | 207.6 | 42.9 | 11.5 | 30.1 | 0.067 | 104 | 30.3 | 15.308 | 459.8 | 208.6 | 208.1 | 97.7 | 36.5 | 0.745 |  |  | 98.7 | 729.6 | 1.124 | -8 | 58.82 | 97 | 29 | 0.998 | 182.35 | 212 | 8040 | 209.5 | 57.14 | -47.06 | 17.06 | 43.77 | 41.35 | 44.83 | 43 | 24 | 13 | 45 | 38.04 | 89 | 79
2:51 | 1745 | 265.3 | 48.4 | 77.8 | 95 | 70 | 51 | 171.5 | 95.1 | 206.9 | 207.8 | 42.9 | 11.5 | 30.1 | 0.064 | 103.9 | 30.3 | 15.278 | 460 | 208.8 | 208.3 | 97.7 | 36.5 | 0.745 |  |  | 98.7 | 729.6 | 1.129 | -8 | 59.22 | 97 | 29 | 1.005 | 182.75 | 202 | 8140 | 207.24 | 56.05 | -46.88 | 16.94 | 43.9 | 41.19 | 44.72 | 43 | 24 | 13 | 45 | 38.04 | 91 | 78
2:51 | 1756 | 268.8 | 50.6 | 77.8 | 94.9 | 70 | 51 | 171.6 | 95.1 | 207.1 | 208 | 42.9 | 11.5 | 30.1 | 0.055 | 104 | 30.3 | 15.257 | 460.1 | 209.2 | 208.7 | 97.7 | 36.4 | 0.747 |  |  | 98.7 | 729.7 | 1.131 | -8 | 55.69 | 97 | 29 | 0.998 | 181.96 | 215 | 8480 | 209.82 | 55.87 | -46.88 | 17.19 | 44.04 | 41.37 | 44.72 | 43 | 24 | 13 | 45 | 38.04 | 90 | 77
2:51 | 1748 | 269.7 | 49.2 | 77.8 | 95 | 70 | 51 | 171.8 | 95.1 | 207.3 | 207.7 | 42.9 | 11.5 | 30 | 0.042 | 104.1 | 30.3 | 15.308 | 459.8 | 209.4 | 208.9 | 97.7 | 36.4 | 0.749 |  |  | 98.7 | 729.6 | 1.124 | -8 | 48.63 | 97 | 29 | 1.013 | 182.35 | 212 | 9580 | 209.18 | 55.94 | -47.06 | 17.06 | 43.94 | 41.32 | 44.83 | 43 | 24 | 13 | 45 | 37.65 | 88 | 75
2:51 | 1748 | 266.6 | 48.7 | 77.8 | 94.9 | 70 | 51 | 171.5 | 95.1 | 206.9 | 208.2 | 42.9 | 11.5 | 30 | 0.046 | 104.1 | 30.3 | 15.333 | 460.4 | 209.5 | 209.1 | 97.7 | 36.4 | 0.746 |  |  | 98.7 | 729.5 | 1.12 | -8 | 56.08 | 97 | 29 | 0.979 | 183.14 | 202 | 8040 | 207.57 | 57.08 | -47.06 | 16.94 | 43.84 | 41.38 | 45.03 | 43 | 24 | 13 | 45 | 38.04 | 89 | 78
2:51 | 1757 | 271.1 | 50.6 | 77.8 | 94.9 | 70 | 51 | 171.6 | 95.1 | 207.1 | 208.3 | 43 | 11.5 | 30 | 0.037 | 104.1 | 30.3 | 15.36 | 460 | 209.9 | 209.5 | 97.7 | 36.4 | 0.75 |  |  | 98.7 | 729.5 | 1.107 | -8 | 50.98 | 97 | 29 | 0.995 | 176.47 | 212 | 8800 | 208.83 | 55.39 | -46.81 | 16.94 | 43.89 | 41.01 | 45.03 | 43 | 24 | 13 | 45 | 37.65 | 88 | 81
2:51 | 1744 | 267.8 | 48.5 | 77.8 | 94.9 | 70 | 51 | 171.4 | 95.1 | 206.8 | 208.4 | 43 | 11.5 | 30 | 0.036 | 104.1 | 30.3 | 15.44 | 460.2 | 210.3 | 209.8 | 97.7 | 36.4 | 0.748 |  |  | 98.7 | 729.4 | 1.122 | -8 | 51.37 | 97 | 29 | 1.001 | 182.75 | 212 | 8920 | 211.43 | 56.28 | -47 | 17.12 | 43.67 | 41.22 | 45.03 | 43 | 24 | 13 | 45 | 38.04 | 90 | 80
2:51 | 1750 | 266.7 | 49.5 | 77.8 | 94.9 | 70 | 51 | 171.2 | 95.1 | 206.5 | 208.8 | 43.1 | 11.5 | 30 | 0.048 | 104 | 30.3 | 15.505 | 460.7 | 210.2 | 209.8 | 97.7 | 36.5 | 0.745 |  |  | 98.7 | 729.4 | 1.122 | -8 | 55.69 | 97 | 29 | 1.001 | 177.65 | 203 | 9950 | 207.89 | 55.87 | -46.88 | 17 | 43.98 | 41.21 | 45.12 | 43 | 24 | 13 | 45 | 37.65 | 94 | 81
2:51 | 1759 | 271.9 | 50.6 | 77.8 | 95 | 70 | 51 | 171.2 | 95.1 | 206.5 | 208.6 | 43.1 | 11.5 | 30 | 0.04 | 104 | 30.3 | 15.477 | 460.6 | 210.2 | 209.8 | 97.7 | 36.5 | 0.749 |  |  | 98.7 | 729.5 | 1.121 | -8 | 48.24 | 97 | 29 | 0.99 | 175.29 | 212 | 8530 | 211.43 | 54.93 | -46.94 | 17.19 | 43.68 | 41.19 | 45.12 | 43 | 24 | 13 | 45 | 37.65 | 92 | 81
2:51 | 1754 | 271.8 | 49.8 | 77.8 | 95 | 70 | 51 | 170.5 | 95.1 | 205.6 | 208.2 | 43.1 | 11.5 | 30 | 0.037 | 104.1 | 30.3 | 15.481 | 461.5 | 210 | 209.6 | 97.7 | 36.5 | 0.75 |  |  | 98.6 | 729.4 | 1.123 | -8 | 50.98 | 97 | 29 | 0.999 | 181.96 | 204 | 8140 | 208.51 | 55.69 | -47 | 17 | 43.95 | 41.12 | 45.23 | 43 | 24 | 13 | 45 | 37.65 | 88 | 81
2:51 | 1750 | 267.9 | 49.4 | 77.8 | 95 | 70 | 51 | 169.9 | 95.1 | 204.9 | 208.3 | 43.2 | 11.5 | 30 | 0.046 | 104.1 | 30.3 | 15.456 | 459.5 | 209.8 | 209.4 | 97.7 | 36.5 | 0.745 |  |  | 98.6 | 729.3 | 1.12 | -8 | 55.69 | 97 | 29 | 0.99 | 183.14 | 215 | 8070 | 209.82 | 54.77 | -47 | 17.12 | 43.8 | 40.99 | 45.23 | 43 | 24 | 13 | 45 | 37.65 | 91 | 79
2:51 | 1753 | 269.5 | 49.9 | 77.8 | 95 | 70 | 51 | 169.9 | 95.1 | 204.9 | 208 | 43.2 | 11.5 | 30 | 0.057 | 104 | 30.3 | 15.394 | 459 | 209.3 | 208.8 | 97.7 | 36.5 | 0.744 |  |  | 98.6 | 729.3 | 1.124 | -8 | 55.29 | 97 | 29 | 1 | 182.35 | 202 | 9260 | 207.24 | 55.97 | -46.88 | 16.81 | 43.83 | 41.23 | 45.23 | 43 | 24 | 13 | 45 | 38.04 | 93 | 82
2:51 | 1751 | 268.4 | 49.1 | 77.8 | 95 | 70 | 51 | 169.6 | 95.1 | 204.5 | 207.8 | 43.1 | 11.5 | 30 | 0.062 | 103.9 | 30.3 | 15.344 | 458.8 | 208.9 | 208.4 | 97.7 | 36.5 | 0.741 |  |  | 98.6 | 729.3 | 1.128 | -8 | 59.22 | 97 | 29 | 0.99 | 181.96 | 212 | 8800 | 209.5 | 57.12 | -46.62 | 16.75 | 43.84 | 41.25 | 45.12 | 43 | 24 | 13 | 45 | 38.04 | 93 | 78
2:51 | 1743 | 263.2 | 48.5 | 77.8 | 94.9 | 70 | 51 | 169.2 | 95.1 | 203.9 | 207.8 | 43.1 | 11.5 | 30 | 0.071 | 103.9 | 30.3 | 15.279 | 459.4 | 208.8 | 208.4 | 97.7 | 36.4 | 0.737 |  |  | 98.7 | 729.2 | 1.133 | -8 | 61.18 | 97 | 29 | 1.001 | 182.75 | 203 | 8680 | 206.9 | 57.34 | -46.88 | 16.75 | 43.97 | 41.22 | 45.03 | 43 | 24 | 13 | 45 | 38.04 | 89 | 78
2:51 | 1749 | 266.5 | 48.6 | 77.8 | 95 | 70 | 51 | 169.4 | 95.1 | 204.2 | 207.9 | 43 | 11.5 | 30 | 0.065 | 103.9 | 30.3 | 15.203 | 459.2 | 208.9 | 208.4 | 97.7 | 36.4 | 0.739 |  |  | 98.7 | 729.2 | 1.13 | -8 | 60 | 97 | 29 | 0.993 | 182.75 | 212 | 8510 | 209.82 | 57.07 | -47 | 17 | 43.91 | 41.25 | 44.92 | 43 | 24 | 13 | 45 | 37.65 | 89 | 76
2:51 | 1752 | 267.8 | 49.3 | 77.8 | 95 | 70 | 51 | 169.4 | 95.1 | 204.4 | 207.7 | 43 | 11.5 | 30 | 0.064 | 104 | 30.3 | 15.195 | 456 | 208.8 | 208.3 | 97.7 | 36.4 | 0.745 |  |  | 98.7 | 729.2 | 1.028 | -8 | 56.08 | 97 | 29 | 0.994 | 173.73 | 213 | 8460 | 209.82 | 56.06 | -47.06 | 17 | 44.05 | 41.41 | 44.83 | 43 | 24 | 13 | 45 | 37.65 | 89 | 76
2:51 | 1752 | 269.6 | 49.5 | 77.8 | 95 | 70 | 51 | 169.7 | 95.1 | 204.7 | 206.7 | 43 | 11.5 | 30 | 0.059 | 104 | 30.3 | 15.474 | 455.1 | 207.9 | 207.4 | 97.7 | 36.4 | 0.748 |  |  | 98.7 | 728.5 | 1.101 | -8 | 56.86 | 97 | 29 | 0.902 | 180.78 | 211 | 9020 | 207.89 | 58.48 | -47.12 | 16.88 | 43.7 | 41.19 | 44.83 | 45 | 24 | 13 | 45 | 37.65 | 98 | 81
2:51 | 1749 | 268.9 | 48.9 | 77.8 | 95 | 70 | 51 | 169.5 | 95.1 | 204.4 | 207.7 | 43 | 11.5 | 30.1 | 0.047 | 104 | 30.3 | 15.941 | 456.6 | 209 | 208.6 | 97.7 | 36.5 | 0.753 |  |  | 98.7 | 727.5 | 1.124 | -8 | 55.29 | 97 | 30 | 0.989 | 182.75 | 201 | 8990 | 204.97 | 56.84 | -47 | 17.06 | 44.02 | 41.43 | 44.92 | 45 | 24 | 13 | 45 | 37.65 | 87 | 80
2:51 | 1753 | 269 | 50.2 | 77.8 | 94.9 | 70 | 51 | 169.4 | 95.1 | 204.2 | 208.4 | 43 | 11.5 | 30 | 0.036 | 104.1 | 30.3 | 15.708 | 457.2 | 210 | 209.6 | 97.7 | 36.4 | 0.758 |  |  | 98.6 | 727 | 1.112 | -8 | 55.69 | 97 | 29 | 1.002 | 183.92 | 205 | 8800 | 208.51 | 55.68 | -46.88 | 17.25 | 43.94 | 41.23 | 45.03 | 45 | 24 | 13 | 45 | 37.65 | 89 | 82
2:51 | 1757 | 273.1 | 50.2 | 77.8 | 94.9 | 70 | 51 | 169.7 | 95.1 | 204.7 | 207.9 | 43.1 | 11.5 | 30 | 0.022 | 104.1 | 30.3 | 15.514 | 457.8 | 210.3 | 209.9 | 97.7 | 36.4 | 0.761 |  |  | 98.7 | 726.8 | 1.12 | -8 | 43.53 | 97 | 29 | 0.996 | 181.96 | 209 | 9040 | 208.51 | 54.49 | -47.12 | 16.94 | 44.02 | 41.35 | 45.12 | 45 | 24 | 13 | 45 | 37.65 | 95 | 86
2:51 | 1749 | 269.3 | 48.9 | 77.8 | 94.9 | 70 | 51 | 169.4 | 95.1 | 204.3 | 207.8 | 43.1 | 11.5 | 30 | 0.04 | 104.1 | 30.3 | 15.493 | 458.1 | 209.8 | 209.3 | 97.7 | 36.4 | 0.759 |  |  | 98.7 | 726.8 | 1.122 | -8 | 53.73 | 97 | 29 | 1.017 | 180.78 | 211 | 9290 | 206.58 | 57.23 | -46.88 | 17 | 43.98 | 41.29 | 45.23 | 45 | 24 | 13 | 45 | 37.65 | 91 | 84
2:51 | 1757 | 270.8 | 50.4 | 77.8 | 94.9 | 70 | 51 | 169.4 | 95.1 | 204.3 | 208.2 | 43.2 | 11.5 | 30 | 0.047 | 104.1 | 30.3 | 15.425 | 458 | 209.6 | 209.2 | 97.7 | 36.4 | 0.758 |  |  | 98.7 | 726.8 | 1.122 | -8 | 59.22 | 97 | 29 | 0.993 | 183.14 | 213 | 8900 | 211.43 | 56.18 | -46.88 | 16.75 | 43.91 | 41.31 | 45.33 | 45 | 24 | 13 | 45 | 38.04 | 92 | 80
2:51 | 1751 | 269.6 | 49.3 | 77.8 | 95 | 70 | 51 | 169.4 | 95.1 | 204.2 | 208.3 | 43.1 | 11.5 | 30 | 0.046 | 104.1 | 30.3 | 15.387 | 459.3 | 209.6 | 209.2 | 97.7 | 36.4 | 0.759 |  |  | 98.7 | 726.8 | 1.117 | -8 | 50.59 | 97 | 29 | 0.999 | 183.92 | 203 | 8800 | 206.58 | 57.39 | -46.81 | 17.12 | 44.04 | 41.09 | 45.12 | 45 | 24 | 13 | 45 | 37.65 | 91 | 81
2:51 | 1751 | 270.1 | 49 | 77.8 | 95 | 70 | 51 | 169.4 | 95.1 | 204.3 | 208.7 | 43.1 | 11.5 | 30 | 0.04 | 104 | 30.3 | 15.386 | 459.5 | 210.2 | 209.8 | 97.7 | 36.5 | 0.761 |  |  | 98.7 | 726.8 | 1.128 | -8 | 54.12 | 97 | 29 | 0.995 | 183.92 | 213 | 8850 | 208.51 | 56.86 | -46.94 | 16.81 | 43.88 | 41.43 | 45.12 | 45 | 24 | 13 | 45 | 37.65 | 91 | 82
2:51 | 1752 | 270.6 | 49.3 | 77.8 | 95 | 70 | 51 | 169.4 | 95.1 | 204.3 | 208.2 | 43.2 | 11.5 | 30 | 0.032 | 104.1 | 30.3 | 15.419 | 459.5 | 210.3 | 209.9 | 97.7 | 36.5 | 0.764 |  |  | 98.7 | 726.8 | 1.126 | -8 | 43.92 | 97 | 29 | 0.997 | 182.75 | 206 | 9160 | 211.43 | 55.36 | -46.88 | 17.25 | 44 | 41.25 | 45.12 | 45 | 24 | 13 | 45 | 37.65 | 90 | 82
2:51 | 1752 | 268.8 | 49.5 | 77.8 | 95 | 70 | 51 | 169.1 | 95.1 | 204 | 208.2 | 43.2 | 11.5 | 30 | 0.04 | 104 | 30.3 | 15.467 | 459.8 | 209.9 | 209.5 | 97.7 | 36.5 | 0.759 |  |  | 98.7 | 726.8 | 1.124 | -8 | 50.2 | 97 | 29 | 0.985 | 181.57 | 203 | 9160 | 206.9 | 56.64 | -47.19 | 16.88 | 43.94 | 41.24 | 45.23 | 45 | 24 | 13 | 45 | 37.65 | 88 | 84
2:51 | 1744 | 267.5 | 48.1 | 77.8 | 95 | 70 | 51 | 169.2 | 95.1 | 204 | 208.8 | 43.2 | 11.5 | 30 | 0.044 | 104.1 | 30.3 | 15.416 | 460.5 | 210.3 | 209.8 | 97.7 | 36.5 | 0.761 |  |  | 98.7 | 727 | 1.12 | -8 | 57.65 | 97 | 29 | 1.025 | 183.53 | 211 | 9120 | 208.83 | 58 | -47.06 | 17.25 | 43.91 | 41.16 | 45.23 | 45 | 24 | 13 | 45 | 38.04 | 91 | 89
2:51 | 1753 | 269.7 | 49.4 | 77.8 | 95 | 70 | 51 | 169.2 | 95.1 | 204.1 | 208.7 | 43.2 | 11.5 | 30 | 0.039 | 104.1 | 30.3 | 15.377 | 459.6 | 210.4 | 210 | 97.7 | 36.5 | 0.763 |  |  | 98.7 | 727.1 | 1.128 | -8 | 47.06 | 97 | 29 | 0.986 | 183.14 | 204 | 8750 | 209.18 | 56.02 | -47 | 17 | 44 | 41.35 | 45.23 | 45 | 24 | 13 | 45 | 37.65 | 87 | 88
2:51 | 1755 | 270.7 | 49.9 | 77.8 | 95 | 70 | 51 | 169.3 | 95.1 | 204.2 | 208.5 | 43.2 | 11.5 | 30 | 0.034 | 104.1 | 30.3 | 15.402 | 459.8 | 210.4 | 209.9 | 97.7 | 36.5 | 0.764 |  |  | 98.7 | 727.3 | 1.121 | -8 | 50.2 | 97 | 29 | 0.995 | 183.53 | 205 | 8800 | 208.83 | 55.28 | -46.94 | 16.81 | 43.86 | 41.26 | 45.23 | 45 | 24 | 13 | 45 | 37.65 | 91 | 89
2:51 | 1757 | 271.9 | 50 | 77.8 | 95 | 70 | 51 | 169.4 | 95.1 | 204.4 | 208.5 | 43.2 | 11.5 | 30 | 0.032 | 104.1 | 30.3 | 15.449 | 459.5 | 210.3 | 209.8 | 97.7 | 36.5 | 0.765 |  |  | 98.7 | 727.4 | 1.121 | -8 | 51.37 | 97 | 29 | 0.999 | 183.14 | 214 | 8750 | 209.82 | 55.62 | -47 | 16.94 | 43.52 | 41.07 | 45.23 | 45 | 24 | 13 | 45 | 37.65 | 88 | 83
2:51 | 1750 | 270.2 | 49.5 | 77.8 | 95 | 70 | 51 | 169.5 | 95.1 | 204.3 | 208.2 | 43.3 | 11.5 | 30 | 0.039 | 104.1 | 30.3 | 15.458 | 458.7 | 209.9 | 209.4 | 97.7 | 36.5 | 0.762 |  |  | 98.7 | 727.4 | 1.125 | -8 | 55.29 | 97 | 29 | 1.014 | 182.75 | 211 | 8260 | 209.82 | 55.68 | -46.75 | 17 | 43.86 | 41.02 | 45.23 | 45 | 24 | 13 | 45 | 37.65 | 85 | 83
2:51 | 1749 | 268.4 | 49.4 | 77.8 | 95 | 70 | 51 | 169.3 | 95.1 | 204 | 208.2 | 43.2 | 11.6 | 30 | 0.051 | 104 | 30.3 | 15.444 | 459.2 | 209.5 | 209 | 97.7 | 36.5 | 0.757 |  |  | 98.7 | 727.4 | 1.126 | -8 | 58.04 | 97 | 29 | 0.995 | 183.14 | 214 | 8550 | 206.26 | 56.57 | -47.19 | 17.06 | 43.65 | 41.1 | 45.23 | 45 | 24 | 13 | 45 | 38.04 | 89 | 85
2:51 | 1746 | 266.9 | 48.8 | 77.8 | 95 | 70 | 51 | 169.1 | 95.1 | 203.8 | 208.2 | 43.2 | 11.6 | 30 | 0.056 | 104 | 30.3 | 15.422 | 460 | 209.3 | 208.8 | 97.7 | 36.5 | 0.752 |  |  | 98.7 | 727.5 | 1.125 | -8 | 58.82 | 97 | 29 | 0.988 | 182.75 | 204 | 8480 | 206.26 | 55.87 | -46.75 | 16.88 | 43.84 | 41.13 | 45.12 | 45 | 24 | 13 | 45 | 38.04 | 87 | 83
2:51 | 1745 | 265.9 | 48.2 | 77.8 | 95 | 70 | 51 | 168.9 | 95.1 | 203.5 | 207.9 | 43.1 | 11.5 | 30 | 0.067 | 103.9 | 30.3 | 15.36 | 460.5 | 209 | 208.5 | 97.7 | 36.5 | 0.751 |  |  | 98.7 | 727.5 | 1.124 | -8 | 59.61 | 97 | 29 | 0.999 | 182.35 | 202 | 8650 | 204.97 | 56.67 | -46.88 | 16.69 | 43.81 | 41.19 | 45.03 | 45 | 24 | 13 | 45 | 38.04 | 88 | 82
2:51 | 1747 | 264.2 | 49.3 | 77.8 | 95 | 70 | 51 | 168.6 | 95.1 | 203.2 | 207.9 | 43.1 | 11.6 | 30 | 0.071 | 103.9 | 30.3 | 15.259 | 461.7 | 208.9 | 208.4 | 97.7 | 36.5 | 0.75 |  |  | 98.7 | 727.7 | 1.126 | -8 | 59.61 | 97 | 29 | 0.994 | 182.75 | 214 | 9310 | 209.5 | 56.81 | -46.94 | 16.88 | 43.91 | 41.22 | 44.92 | 45 | 24 | 13 | 45 | 38.04 | 88 | 81
2:51 | 1756 | 271 | 50.1 | 77.8 | 95.1 | 70 | 51 | 169.2 | 95.1 | 204 | 207.9 | 43 | 11.6 | 30 | 0.054 | 104 | 30.3 | 15.173 | 459.8 | 209.1 | 208.6 | 97.7 | 36.5 | 0.755 |  |  | 98.7 | 727.8 | 1.13 | -8 | 58.04 | 97 | 29 | 0.998 | 182.75 | 214 | 8990 | 206.26 | 56.7 | -46.94 | 17 | 43.87 | 41.27 | 44.72 | 45 | 24 | 13 | 45 | 38.04 | 86 | 83
2:51 | 1760 | 273.2 | 51.1 | 77.8 | 95.1 | 70 | 51 | 169.5 | 95.1 | 204.5 | 207.4 | 42.9 | 11.6 | 30 | 0.042 | 104 | 30.3 | 15.251 | 459.5 | 209.2 | 208.8 | 97.7 | 36.5 | 0.76 |  |  | 98.7 | 727.7 | 1.125 | -8 | 47.84 | 97 | 29 | 1 | 182.35 | 204 | 9240 | 209.18 | 57.06 | -46.94 | 16.88 | 43.94 | 41.3 | 44.83 | 45 | 24 | 13 | 45 | 37.65 | 85 | 84
2:51 | 1749 | 270.5 | 49 | 77.8 | 95 | 70 | 51 | 169.4 | 95.2 | 204.3 | 207.4 | 43 | 11.6 | 30 | 0.05 | 104 | 30.3 | 15.344 | 458.2 | 209 | 208.5 | 97.7 | 36.5 | 0.757 |  |  | 98.7 | 727.6 | 1.122 | -8 | 57.65 | 97 | 29 | 0.991 | 182.35 | 213 | 9700 | 209.5 | 56 | -46.88 | 16.94 | 43.93 | 41.27 | 45.03 | 45 | 24 | 13 | 45 | 37.65 | 85 | 84
2:51 | 1747 | 267.8 | 48.6 | 77.8 | 95 | 70 | 51 | 169.2 | 95.2 | 203.9 | 207.6 | 43 | 11.6 | 30 | 0.059 | 104 | 30.3 | 15.338 | 457.9 | 208.8 | 208.4 | 97.7 | 36.5 | 0.753 |  |  | 98.7 | 727.4 | 1.121 | -8 | 59.61 | 97 | 29 | 0.993 | 182.75 | 203 | 8820 | 207.57 | 56.82 | -46.88 | 16.94 | 43.92 | 41.25 | 44.92 | 45 | 24 | 13 | 45 | 37.65 | 90 | 81
2:51 | 1750 | 266.9 | 49.4 | 77.8 | 95 | 70 | 51 | 168.9 | 95.1 | 203.5 | 207.6 | 42.9 | 11.6 | 30 | 0.067 | 103.9 | 30.3 | 15.266 | 458.4 | 208.7 | 208.2 | 97.7 | 36.5 | 0.75 |  |  | 98.7 | 727.4 | 1.121 | -8 | 59.61 | 97 | 29 | 0.993 | 182.75 | 202 | 9560 | 204.65 | 58.18 | -47.06 | 16.81 | 43.78 | 41.3 | 44.92 | 45 | 24 | 13 | 45 | 38.04 | 89 | 82
2:51 | 1744 | 267.2 | 48 | 77.8 | 95 | 70 | 51 | 169 | 95.1 | 203.7 | 207.7 | 42.9 | 11.6 | 30 | 0.064 | 103.9 | 30.3 | 15.209 | 459.2 | 208.8 | 208.3 | 97.7 | 36.6 | 0.751 |  |  | 98.7 | 727.3 | 1.126 | -8 | 58.43 | 97 | 29 | 0.995 | 182.75 | 211 | 8680 | 209.82 | 57.88 | -46.88 | 17.12 | 44.03 | 41.29 | 44.83 | 45 | 24 | 13 | 45 | 37.65 | 88 | 80
2:51 | 1747 | 265.6 | 49.2 | 77.8 | 95 | 70 | 51 | 168.8 | 95.1 | 203.3 | 208 | 42.9 | 11.6 | 30 | 0.061 | 104 | 30.3 | 15.203 | 459.9 | 209.1 | 208.6 | 97.7 | 36.6 | 0.749 |  |  | 98.7 | 727.3 | 1.122 | -8 | 58.04 | 97 | 29 | 1.019 | 183.14 | 202 | 8650 | 207.57 | 57.44 | -46.94 | 17.06 | 44.05 | 41.32 | 44.83 | 45 | 24 | 13 | 45 | 37.65 | 87 | 79
2:52 | 1749 | 267.1 | 48.8 | 77.8 | 95 | 70 | 51 | 168.9 | 95.2 | 203.5 | 208.2 | 42.9 | 11.6 | 30 | 0.05 | 104 | 30.3 | 15.232 | 460 | 209.6 | 209.2 | 97.7 | 36.6 | 0.752 |  |  | 98.7 | 727.4 | 1.132 | -8 | 53.33 | 97 | 29 | 0.996 | 183.53 | 212 | 9360 | 208.19 | 56.75 | -47 | 17 | 43.94 | 41.14 | 44.83 | 45 | 24 | 13 | 45 | 38.04 | 89 | 80
2:52 | 1750 | 268.5 | 49.3 | 77.8 | 95 | 70 | 51 | 169 | 95.2 | 203.7 | 208.2 | 42.9 | 11.6 | 30 | 0.038 | 104 | 30.3 | 15.304 | 459.8 | 210 | 209.6 | 97.7 | 36.6 | 0.754 |  |  | 98.7 | 727.4 | 1.131 | -8 | 53.73 | 97 | 29 | 0.995 | 182.35 | 205 | 8950 | 208.83 | 57.2 | -46.94 | 16.88 | 43.89 | 41.17 | 44.83 | 45 | 24 | 13 | 45 | 38.04 | 88 | 80
2:52 | 1755 | 271 | 49.8 | 77.8 | 95.1 | 70 | 51 | 169.2 | 95.1 | 204.1 | 208.1 | 43 | 11.6 | 30 | 0.031 | 104 | 30.3 | 15.361 | 458.4 | 210.1 | 209.7 | 97.7 | 36.6 | 0.756 |  |  | 98.8 | 727.5 | 1.13 | -8 | 49.8 | 97 | 29 | 0.99 | 182.75 | 212 | 8730 | 208.19 | 55.98 | -47.12 | 17.12 | 43.58 | 41.13 | 45.03 | 45 | 24 | 13 | 45 | 37.65 | 89 | 81
2:52 | 1754 | 271.9 | 50.1 | 77.8 | 95 | 70 | 51 | 169.5 | 95.1 | 204.4 | 208 | 43 | 11.6 | 30 | 0.031 | 104.1 | 30.3 | 15.413 | 459.2 | 210 | 209.6 | 97.7 | 36.6 | 0.758 |  |  | 98.8 | 727.6 | 1.12 | -8 | 50.2 | 97 | 29 | 1.002 | 183.53 | 211 | 8160 | 208.19 | 56.26 | -46.94 | 17.31 | 43.84 | 41.2 | 45.12 | 45 | 24 | 13 | 45 | 37.65 | 92 | 81
2:52 | 1748 | 269.7 | 48.9 | 77.8 | 95 | 70 | 51 | 169.4 | 95.2 | 204.1 | 208.2 | 43.1 | 11.6 | 30 | 0.035 | 104.1 | 30.3 | 15.436 | 459.5 | 210 | 209.6 | 97.7 | 36.6 | 0.758 |  |  | 98.8 | 727.5 | 1.124 | -8 | 51.76 | 97 | 29 | 1.001 | 183.14 | 214 | 9070 | 209.18 | 55.22 | -47 | 17.06 | 43.85 | 41.13 | 45.12 | 45 | 24 | 13 | 45 | 37.65 | 92 | 81
2:52 | 1751 | 269 | 49.4 | 77.8 | 95 | 70 | 51 | 169.1 | 95.2 | 203.9 | 208.4 | 43.1 | 11.6 | 30 | 0.042 | 104.1 | 30.3 | 15.43 | 458.7 | 210 | 209.5 | 97.7 | 36.6 | 0.757 |  |  | 98.8 | 727.5 | 1.125 | -8 | 54.12 | 97 | 29 | 0.991 | 183.92 | 204 | 8700 | 209.82 | 56.59 | -47.12 | 17.19 | 43.67 | 41.04 | 45.23 | 45 | 24 | 13 | 45 | 38.04 | 85 | 84
2:52 | 1749 | 268.3 | 49.1 | 77.8 | 95 | 70 | 51 | 169 | 95.2 | 203.7 | 208.8 | 43.1 | 11.6 | 30 | 0.04 | 104.1 | 30.3 | 15.443 | 458.3 | 210.3 | 209.9 | 97.7 | 36.6 | 0.757 |  |  | 98.7 | 727.6 | 1.121 | -8 | 54.12 | 97 | 29 | 1.01 | 183.53 | 214 | 9020 | 208.83 | 56.58 | -47 | 17.12 | 43.89 | 41.11 | 45.12 | 45 | 24 | 13 | 45 | 38.04 | 89 | 81
2:52 | 1749 | 268 | 49.4 | 77.8 | 95 | 70 | 51 | 168.9 | 95.2 | 203.6 | 208.7 | 43.2 | 11.6 | 30 | 0.045 | 104 | 30.3 | 15.468 | 458 | 210.3 | 209.8 | 97.7 | 36.6 | 0.756 |  |  | 98.7 | 727.7 | 1.126 | -8 | 52.16 | 97 | 29 | 0.994 | 183.92 | 203 | 8800 | 206.9 | 56.18 | -46.88 | 16.94 | 43.58 | 41.1 | 45.12 | 45 | 24 | 13 | 45 | 37.65 | 90 | 81
2:52 | 1747 | 267.3 | 48.8 | 77.8 | 95 | 70 | 51 | 168.9 | 95.1 | 203.5 | 208.9 | 43.1 | 11.6 | 30 | 0.047 | 104 | 30.3 | 15.434 | 457.6 | 210.4 | 209.9 | 97.7 | 36.6 | 0.755 |  |  | 98.7 | 727.8 | 1.124 | -8 | 56.08 | 97 | 29 | 1.026 | 183.92 | 205 | 7920 | 208.51 | 55.56 | -46.94 | 17.12 | 43.84 | 41.06 | 45.12 | 45 | 24 | 13 | 45 | 38.04 | 87 | 85
2:52 | 1751 | 269 | 49.1 | 77.8 | 95 | 70 | 51 | 169 | 95.1 | 203.8 | 208.7 | 43.1 | 11.6 | 30 | 0.046 | 104.1 | 30.3 | 15.405 | 457.7 | 210.2 | 209.8 | 97.7 | 36.6 | 0.756 |  |  | 98.7 | 727.9 | 1.125 | -8 | 51.37 | 97 | 29 | 0.989 | 183.53 | 212 | 8530 | 211.11 | 56.37 | -46.88 | 16.75 | 43.8 | 41.2 | 45.12 | 45 | 24 | 13 | 45 | 37.65 | 86 | 77
2:52 | 1747 | 268.8 | 49 | 77.8 | 95 | 70 | 51 | 169.1 | 95.1 | 203.8 | 208.4 | 43.1 | 11.6 | 30 | 0.05 | 104.1 | 30.3 | 15.392 | 457.2 | 209.9 | 209.4 | 97.7 | 36.6 | 0.754 |  |  | 98.8 | 727.9 | 1.119 | -8 | 56.08 | 97 | 29 | 0.996 | 183.14 | 204 | 8990 | 206.58 | 56.32 | -46.88 | 16.75 | 43.91 | 41.26 | 45.03 | 45 | 24 | 13 | 45 | 38.04 | 94 | 81
2:52 | 1748 | 267.2 | 48.9 | 77.8 | 95 | 70 | 51 | 168.9 | 95.1 | 203.6 | 208.4 | 43.1 | 11.6 | 30 | 0.059 | 104 | 30.3 | 15.348 | 457.7 | 209.6 | 209.1 | 97.7 | 36.6 | 0.751 |  |  | 98.8 | 727.9 | 1.126 | -8 | 59.61 | 97 | 29 | 0.994 | 183.53 | 203 | 8900 | 209.82 | 55.87 | -47 | 16.81 | 43.81 | 41.25 | 45.03 | 45 | 24 | 13 | 45 | 38.04 | 88 | 82
2:52 | 1746 | 265.9 | 48.1 | 77.8 | 95 | 70 | 51 | 168.7 | 95.1 | 203.3 | 208.3 | 43 | 11.6 | 30 | 0.064 | 104 | 30.3 | 15.283 | 457.8 | 209.4 | 208.9 | 97.7 | 36.6 | 0.749 |  |  | 98.8 | 728 | 1.123 | -8 | 59.61 | 97 | 29 | 1.01 | 183.14 | 214 | 8070 | 209.18 | 58.13 | -46.88 | 16.94 | 43.68 | 41.17 | 44.92 | 45 | 24 | 13 | 45 | 38.04 | 90 | 82
2:52 | 1748 | 266.6 | 48.8 | 77.8 | 95.1 | 70 | 51 | 168.8 | 95.1 | 203.4 | 208.3 | 43 | 11.6 | 30 | 0.057 | 104 | 30.3 | 15.262 | 458.3 | 209.4 | 209 | 97.7 | 36.6 | 0.751 |  |  | 98.8 | 728.1 | 1.129 | -8 | 53.73 | 97 | 29 | 1.008 | 183.14 | 213 | 8070 | 208.83 | 55.11 | -46.88 | 17.25 | 44.12 | 41.17 | 44.83 | 45 | 24 | 13 | 45 | 38.04 | 88 | 83
2:52 | 1752 | 268.9 | 49.4 | 77.8 | 95.1 | 70 | 51 | 169.1 | 95.1 | 203.8 | 208.1 | 43 | 11.6 | 30 | 0.049 | 104.1 | 30.3 | 15.311 | 457.7 | 209.6 | 209.1 | 97.7 | 36.6 | 0.755 |  |  | 98.8 | 728.1 | 1.121 | -8 | 54.51 | 97 | 29 | 0.992 | 176.86 | 204 | 8410 | 209.5 | 57.36 | -47 | 17.06 | 43.86 | 41.29 | 44.92 | 45 | 24 | 13 | 45 | 37.65 | 94 | 83
2:52 | 1749 | 267.8 | 49 | 77.8 | 95 | 70 | 51 | 169 | 95.2 | 203.8 | 208 | 43 | 11.6 | 30 | 0.052 | 104 | 30.3 | 15.393 | 459.3 | 209.4 | 208.9 | 97.7 | 36.6 | 0.753 |  |  | 98.8 | 728.1 | 1.119 | -8 | 53.73 | 97 | 29 | 0.999 | 182.75 | 203 | 8530 | 207.57 | 56.56 | -47.12 | 16.94 | 43.77 | 41.21 | 44.92 | 45 | 24 | 13 | 45 | 37.65 | 90 | 77
2:52 | 1751 | 268.2 | 49.4 | 77.8 | 95.1 | 70 | 51 | 169 | 95.1 | 203.8 | 207.6 | 43 | 11.6 | 30 | 0.06 | 104 | 30.3 | 15.403 | 459.9 | 208.8 | 208.4 | 97.7 | 36.6 | 0.75 |  |  | 98.8 | 728.1 | 1.119 | -8 | 57.25 | 97 | 29 | 1.025 | 181.57 | 213 | 9410 | 206.58 | 56.86 | -46.94 | 16.69 | 43.78 | 41.28 | 44.83 | 45 | 24 | 13 | 45 | 38.04 | 89 | 79
2:52 | 1749 | 267.5 | 49.4 | 77.8 | 95.1 | 70 | 51 | 169 | 95.1 | 203.7 | 207.5 | 43 | 11.6 | 30 | 0.064 | 103.9 | 30.3 | 15.35 | 459.3 | 208.6 | 208.1 | 97.7 | 36.6 | 0.749 |  |  | 98.8 | 728.1 | 1.126 | -8 | 60 | 97 | 29 | 0.991 | 182.35 | 203 | 8630 | 207.57 | 56.21 | -47 | 16.88 | 43.8 | 41.33 | 44.83 | 45 | 24 | 13 | 45 | 38.04 | 89 | 79
2:52 | 1750 | 266.7 | 49.5 | 77.8 | 95.1 | 70 | 50.9 | 168.9 | 95.1 | 203.6 | 207.5 | 42.9 | 11.6 | 30 | 0.066 | 103.9 | 30.3 | 15.282 | 459.2 | 208.5 | 208 | 97.7 | 36.6 | 0.746 |  |  | 98.8 | 728 | 1.124 | -8 | 60.39 | 97 | 29 | 1.003 | 182.35 | 214 | 8650 | 206.58 | 56.8 | -47.06 | 16.94 | 43.98 | 41.09 | 44.83 | 45 | 24 | 13 | 45 | 38.04 | 90 | 82
2:52 | 1749 | 267.4 | 49.6 | 77.8 | 95.1 | 70 | 50.9 | 169 | 95.1 | 203.7 | 207.6 | 42.9 | 11.6 | 30 | 0.055 | 103.9 | 30.3 | 15.257 | 458.9 | 208.8 | 208.3 | 97.7 | 36.6 | 0.749 |  |  | 98.8 | 728 | 1.128 | -8 | 55.29 | 97 | 29 | 0.995 | 176.08 | 212 | 8950 | 209.5 | 57.66 | -46.94 | 17 | 43.91 | 41.2 | 44.72 | 45 | 24 | 13 | 45 | 37.65 | 87 | 87
2:52 | 1757 | 272.2 | 50.3 | 77.8 | 95.1 | 70 | 50.9 | 169.2 | 95.1 | 204.2 | 207.7 | 42.9 | 11.6 | 30 | 0.046 | 104 | 30.3 | 15.282 | 458 | 209.1 | 208.6 | 97.7 | 36.6 | 0.754 |  |  | 98.8 | 727.8 | 1.127 | -8 | 53.33 | 97 | 29 | 1.008 | 181.18 | 203 | 7970 | 206.9 | 57.38 | -47.12 | 17 | 43.9 | 41.28 | 44.83 | 45 | 24 | 13 | 45 | 37.65 | 86 | 85
2:52 | 1752 | 269.6 | 49.7 | 77.8 | 95.1 | 70 | 50.9 | 169.2 | 95.1 | 204 | 208.2 | 42.9 | 11.6 | 30 | 0.048 | 104 | 30.3 | 15.345 | 458.4 | 209.5 | 209.1 | 97.7 | 36.7 | 0.754 |  |  | 98.8 | 727.6 | 1.124 | -8 | 56.08 | 97 | 29 | 0.988 | 183.53 | 204 | 8040 | 206.9 | 56.09 | -46.88 | 17 | 43.7 | 41.08 | 44.83 | 45 | 24 | 13 | 45 | 38.04 | 86 | 84
2:52 | 1755 | 270.5 | 50 | 77.8 | 95 | 70 | 50.9 | 169.3 | 95.1 | 204.1 | 208 | 43 | 11.6 | 30 | 0.045 | 104 | 30.3 | 15.363 | 459 | 209.4 | 209 | 97.7 | 36.7 | 0.757 |  |  | 98.7 | 727.5 | 1.133 | -8 | 52.16 | 97 | 29 | 1.015 | 183.53 | 203 | 9260 | 206.26 | 56.7 | -46.88 | 17 | 43.86 | 41.17 | 44.92 | 45 | 24 | 13 | 45 | 37.65 | 85 | 77
2:52 | 1751 | 270 | 49.7 | 77.8 | 95 | 70 | 50.9 | 169.3 | 95.1 | 204.1 | 207.9 | 43 | 11.6 | 30 | 0.043 | 104 | 30.3 | 15.371 | 458.7 | 209.5 | 209.1 | 97.7 | 36.7 | 0.754 |  |  | 98.7 | 727.4 | 1.136 | -8 | 51.37 | 97 | 29 | 0.993 | 180 | 213 | 8630 | 208.19 | 57.19 | -47 | 17.19 | 43.93 | 41.24 | 45.03 | 45 | 24 | 13 | 45 | 38.04 | 87 | 83
2:52 | 1754 | 270.7 | 49.9 | 77.8 | 95 | 70 | 51 | 169.4 | 95.1 | 204.1 | 208 | 43 | 11.6 | 30 | 0.046 | 104 | 30.3 | 15.424 | 458 | 209.5 | 209.1 | 97.7 | 36.7 | 0.754 |  |  | 98.8 | 727.3 | 1.115 | -8 | 55.29 | 97 | 29 | 1.003 | 178.43 | 205 | 8240 | 208.19 | 57.16 | -47.06 | 17.06 | 43.44 | 41.17 | 44.92 | 45 | 24 | 13 | 45 | 37.65 | 87 | 83
2:52 | 1752 | 270.7 | 49.7 | 77.8 | 95 | 70 | 51 | 169.4 | 95.1 | 204.2 | 208.1 | 43.1 | 11.6 | 30 | 0.047 | 104 | 30.3 | 15.452 | 458.5 | 209.6 | 209.1 | 97.7 | 36.7 | 0.753 |  |  | 98.8 | 727.1 | 1.124 | -8 | 56.08 | 97 | 29 | 0.996 | 182.75 | 214 | 8120 | 208.19 | 56.59 | -47.19 | 17.06 | 43.79 | 41.05 | 45.03 | 45 | 24 | 13 | 45 | 37.65 | 88 | 81
2:52 | 1751 | 269.4 | 49.4 | 77.8 | 95 | 70 | 51 | 169.2 | 95.1 | 204 | 208.4 | 43.1 | 11.6 | 30 | 0.051 | 104 | 30.3 | 15.425 | 458.3 | 209.6 | 209.2 | 97.7 | 36.7 | 0.752 |  |  | 98.7 | 727 | 1.118 | -8 | 57.65 | 97 | 29 | 1.012 | 183.53 | 213 | 8820 | 208.51 | 56.9 | -46.94 | 16.88 | 43.86 | 41.19 | 45.03 | 45 | 24 | 13 | 45 | 37.65 | 89 | 82
2:52 | 1745 | 267.2 | 48.5 | 77.8 | 95 | 70 | 51 | 169.1 | 95.1 | 203.7 | 208.6 | 43 | 11.6 | 30 | 0.06 | 104 | 30.3 | 15.38 | 458.5 | 209.7 | 209.2 | 97.7 | 36.7 | 0.749 |  |  | 98.8 | 727 | 1.127 | -8 | 60.39 | 97 | 29 | 0.99 | 183.53 | 203 | 7900 | 209.18 | 57.23 | -46.94 | 17.12 | 43.9 | 41.2 | 45.03 | 45 | 24 | 13 | 45 | 38.04 | 89 | 80
2:52 | 1744 | 265.1 | 48.2 | 77.8 | 95 | 70 | 51 | 168.8 | 95.1 | 203.3 | 208.5 | 43 | 11.6 | 30 | 0.064 | 103.9 | 30.3 | 15.34 | 458.6 | 209.6 | 209.1 | 97.7 | 36.7 | 0.746 |  |  | 98.8 | 727 | 1.124 | -8 | 60.39 | 97 | 29 | 1.015 | 183.53 | 212 | 8530 | 209.82 | 57.05 | -47.06 | 16.88 | 43.84 | 41.16 | 44.92 | 45 | 24 | 13 | 45 | 38.04 | 89 | 81
2:52 | 1754 | 268.6 | 49.9 | 77.8 | 95 | 70 | 51 | 168.9 | 95.1 | 203.5 | 208.3 | 42.9 | 11.6 | 30 | 0.06 | 103.9 | 30.3 | 15.299 | 458.2 | 209.4 | 209 | 97.7 | 36.7 | 0.748 |  |  | 98.7 | 727.1 | 1.13 | -8 | 57.65 | 97 | 29 | 0.992 | 183.14 | 214 | 8480 | 207.57 | 57.37 | -47.06 | 16.94 | 43.85 | 41.17 | 44.83 | 45 | 24 | 13 | 45 | 38.04 | 88 | 82
2:52 | 1743 | 265.1 | 48.2 | 77.8 | 95.1 | 70 | 51 | 168.8 | 95.1 | 203.4 | 208.2 | 42.9 | 11.6 | 30 | 0.061 | 103.9 | 30.3 | 15.294 | 458.7 | 209.4 | 208.9 | 97.7 | 36.7 | 0.746 |  |  | 98.7 | 727.2 | 1.124 | -8 | 55.69 | 97 | 29 | 0.991 | 182.35 | 203 | 8240 | 207.57 | 56.69 | -47.06 | 16.88 | 43.79 | 41.32 | 44.83 | 45 | 24 | 13 | 45 | 38.04 | 87 | 81
2:52 | 1745 | 265.5 | 48.4 | 77.8 | 95.1 | 70 | 51 | 168.8 | 95.1 | 203.4 | 208.1 | 42.9 | 11.7 | 30 | 0.06 | 103.9 | 30.3 | 15.253 | 458.6 | 209.3 | 208.9 | 97.7 | 36.7 | 0.746 |  |  | 98.8 | 727.3 | 1.119 | -8 | 56.86 | 97 | 29 | 0.997 | 178.43 | 202 | 9510 | 206.26 | 55.84 | -46.94 | 17 | 43.94 | 41.06 | 44.72 | 45 | 24 | 13 | 45 | 37.65 | 87 | 80
2:52 | 1752 | 268.1 | 49.7 | 77.8 | 95.1 | 70 | 51 | 168.9 | 95.1 | 203.6 | 208.1 | 42.9 | 11.7 | 30 | 0.05 | 104 | 30.3 | 15.249 | 458 | 209.6 | 209.1 | 97.7 | 36.7 | 0.747 |  |  | 98.8 | 727.3 | 1.122 | -8 | 53.33 | 97 | 29 | 0.996 | 178.82 | 213 | 8970 | 208.51 | 56.09 | -46.88 | 17 | 43.71 | 41.2 | 44.83 | 45 | 24 | 13 | 45 | 37.65 | 90 | 81
2:52 | 1749 | 269.2 | 49 | 77.8 | 95.1 | 70 | 51 | 169.2 | 95.1 | 204 | 208 | 42.9 | 11.7 | 30 | 0.043 | 104 | 30.3 | 15.358 | 457.8 | 209.7 | 209.3 | 97.7 | 36.7 | 0.752 |  |  | 98.8 | 727.3 | 1.117 | -8 | 49.02 | 97 | 29 | 1.003 | 182.35 | 211 | 8600 | 209.5 | 56.54 | -46.81 | 17.06 | 43.96 | 41.04 | 44.83 | 45 | 24 | 13 | 45 | 38.04 | 91 | 84
2:52 | 1749 | 267.8 | 49.3 | 77.8 | 95.1 | 70 | 51 | 169.1 | 95.1 | 203.8 | 207.7 | 43 | 11.6 | 30 | 0.052 | 103.9 | 30.3 | 15.386 | 458.2 | 209.2 | 208.8 | 97.7 | 36.7 | 0.751 |  |  | 98.8 | 727.4 | 1.117 | -8 | 56.86 | 97 | 29 | 0.994 | 176.47 | 204 | 7900 | 206.26 | 58.6 | -47.06 | 17.06 | 43.9 | 41.42 | 45.03 | 45 | 24 | 13 | 45 | 37.65 | 88 | 79
2:52 | 1745 | 266.1 | 48.2 | 77.8 | 95.1 | 70 | 51 | 169 | 95.1 | 203.6 | 207.5 | 43 | 11.6 | 30 | 0.063 | 103.9 | 30.3 | 15.337 | 458.5 | 208.7 | 208.3 | 97.7 | 36.7 | 0.747 |  |  | 98.8 | 727.4 | 1.123 | -8 | 60 | 97 | 29 | 0.976 | 182.35 | 213 | 9210 | 206.9 | 57.48 | -46.75 | 16.62 | 43.98 | 41.46 | 44.92 | 45 | 24 | 13 | 45 | 37.65 | 89 | 79
2:52 | 1749 | 268.8 | 48.7 | 77.9 | 95.1 | 70 | 51 | 169 | 95.1 | 203.8 | 207.8 | 43 | 11.7 | 30 | 0.059 | 103.9 | 30.3 | 15.293 | 457.8 | 209 | 208.6 | 97.7 | 36.7 | 0.749 |  |  | 98.8 | 727.4 | 1.143 | -8 | 57.65 | 97 | 29 | 0.989 | 181.96 | 213 | 8920 | 206.26 | 58.17 | -46.88 | 17.06 | 44.06 | 41.49 | 44.83 | 45 | 24 | 13 | 45 | 38.04 | 88 | 78
2:52 | 1750 | 267 | 49.8 | 77.9 | 95.1 | 70 | 51 | 169.2 | 95.1 | 203.9 | 208.1 | 43 | 11.7 | 30 | 0.053 | 104 | 30.3 | 15.296 | 457.4 | 209.5 | 209.1 | 97.7 | 36.7 | 0.749 |  |  | 98.8 | 727.3 | 1.115 | -8 | 55.69 | 97 | 29 | 0.997 | 179.61 | 203 | 8650 | 208.51 | 55.46 | -47.06 | 17.12 | 44.13 | 41.28 | 44.83 | 45 | 24 | 13 | 45 | 37.65 | 84 | 79
2:52 | 1760 | 272 | 50.9 | 77.9 | 95 | 70 | 51 | 169.3 | 95.1 | 204.2 | 208.3 | 43 | 11.7 | 30 | 0.035 | 104 | 30.3 | 15.385 | 456.9 | 210.3 | 209.8 | 97.7 | 36.7 | 0.756 |  |  | 98.8 | 727.3 | 1.129 | -8 | 45.1 | 97 | 29 | 1.002 | 183.53 | 211 | 8920 | 211.43 | 56.01 | -47.06 | 16.88 | 43.78 | 41.34 | 45.03 | 45 | 24 | 13 | 45 | 37.65 | 90 | 75
2:52 | 1753 | 270.8 | 49.9 | 77.9 | 95 | 70 | 51 | 169.4 | 95.1 | 204.2 | 207.8 | 43.1 | 11.7 | 30 | 0.033 | 104 | 30.3 | 15.494 | 457.3 | 210 | 209.6 | 97.7 | 36.7 | 0.754 |  |  | 98.8 | 727.2 | 1.122 | -8 | 46.67 | 97 | 29 | 0.998 | 182.75 | 211 | 8510 | 208.51 | 56.41 | -46.88 | 16.94 | 44.07 | 41.27 | 45.12 | 45 | 24 | 13 | 45 | 37.65 | 86 | 79
2:52 | 1745 | 268.2 | 48.6 | 77.9 | 95 | 70 | 51 | 169.2 | 95.1 | 203.9 | 208.2 | 43.1 | 11.7 | 30 | 0.046 | 104 | 30.3 | 15.456 | 456.4 | 209.8 | 209.4 | 97.7 | 36.7 | 0.752 |  |  | 98.8 | 727.1 | 1.116 | -8 | 55.29 | 97 | 29 | 1.014 | 182.75 | 214 | 9120 | 208.51 | 57.4 | -47.12 | 17 | 43.53 | 41.28 | 45.23 | 45 | 24 | 13 | 45 | 37.65 | 94 | 76
2:52 | 1751 | 267.7 | 49.8 | 77.9 | 95 | 70 | 51 | 169 | 95.1 | 203.6 | 208.5 | 43.1 | 11.7 | 30 | 0.05 | 104 | 30.3 | 15.397 | 457.7 | 209.9 | 209.4 | 97.7 | 36.7 | 0.751 |  |  | 98.8 | 727.1 | 1.119 | -8 | 58.82 | 97 | 29 | 1.031 | 177.25 | 204 | 9870 | 206.58 | 57.9 | -46.88 | 17 | 44.12 | 41.21 | 45.12 | 45 | 24 | 13 | 45 | 38.04 | 87 | 81
2:52 | 1750 | 268.7 | 49 | 77.9 | 95 | 70 | 51 | 169 | 95.1 | 203.8 | 208.7 | 43.1 | 11.7 | 30 | 0.042 | 104 | 30.3 | 15.371 | 458.1 | 210.2 | 209.8 | 97.7 | 36.7 | 0.752 |  |  | 98.8 | 727.2 | 1.145 | -8 | 52.94 | 97 | 29 | 1.031 | 182.75 | 211 | 8480 | 208.51 | 57.47 | -47.12 | 17.31 | 43.61 | 41.16 | 45.12 | 45 | 24 | 13 | 45 | 38.04 | 92 | 80
2:52 | 1750 | 269.4 | 48.6 | 77.9 | 95 | 70 | 51 | 169.2 | 95.1 | 204.1 | 208.9 | 43.1 | 11.7 | 30 | 0.039 | 104.1 | 30.3 | 15.366 | 457.7 | 210.5 | 210.1 | 97.7 | 36.7 | 0.755 |  |  | 98.7 | 727.2 | 1.14 | -8 | 57.65 | 97 | 29 | 0.998 | 183.92 | 204 | 8730 | 209.5 | 56.39 | -47 | 17.06 | 43.8 | 41.01 | 45.12 | 45 | 24 | 13 | 45 | 37.65 | 90 | 83
2:52 | 1754 | 271.1 | 49.7 | 77.9 | 95 | 70 | 51 | 169.4 | 95.1 | 204.3 | 208.6 | 43.1 | 11.7 | 30 | 0.04 | 104 | 30.3 | 15.465 | 457 | 210.2 | 209.8 | 97.7 | 36.8 | 0.757 |  |  | 98.8 | 727.2 | 1.117 | -8 | 53.33 | 97 | 29 | 0.99 | 183.53 | 203 | 9410 | 209.18 | 55.26 | -47.19 | 17 | 43.99 | 41.33 | 45.12 | 45 | 24 | 13 | 45 | 38.04 | 88 | 82
2:52 | 1745 | 268.6 | 47.9 | 77.9 | 95 | 70 | 51 | 169.2 | 95.1 | 204 | 208.5 | 43.1 | 11.7 | 30 | 0.045 | 104 | 30.3 | 15.485 | 457.9 | 210 | 209.6 | 97.7 | 36.8 | 0.754 |  |  | 98.7 | 727.2 | 1.147 | -8 | 52.94 | 97 | 29 | 0.987 | 183.14 | 212 | 8680 | 208.83 | 56.32 | -47.12 | 17.12 | 43.48 | 41.13 | 45.12 | 45 | 24 | 13 | 45 | 37.65 | 91 | 81
2:52 | 1750 | 268.2 | 48.6 | 77.9 | 95.1 | 70 | 51 | 169.1 | 95.1 | 203.8 | 208.2 | 43.1 | 11.7 | 30 | 0.056 | 103.9 | 30.3 | 15.434 | 457.8 | 209.5 | 209.1 | 97.7 | 36.8 | 0.752 |  |  | 98.8 | 727.2 | 1.123 | -8 | 56.86 | 97 | 29 | 0.982 | 182.75 | 203 | 8730 | 206.58 | 56.18 | -47 | 17.06 | 43.77 | 41.23 | 45.03 | 45 | 24 | 13 | 45 | 38.04 | 93 | 84
2:52 | 1751 | 270 | 49 | 77.9 | 95.1 | 70 | 51 | 169.2 | 95.1 | 204 | 207.9 | 43.1 | 11.7 | 30 | 0.055 | 103.9 | 30.3 | 15.379 | 458 | 209.1 | 208.7 | 97.7 | 36.8 | 0.751 |  |  | 98.8 | 727.1 | 1.124 | -8 | 58.82 | 97 | 29 | 1 | 182.75 | 202 | 8190 | 209.5 | 57.25 | -46.88 | 16.94 | 43.85 | 40.99 | 45.03 | 45 | 24 | 13 | 45 | 38.04 | 90 | 82
2:52 | 1745 | 266.9 | 48.6 | 77.9 | 95.1 | 70 | 51 | 169 | 95.1 | 203.6 | 208 | 43 | 11.6 | 30 | 0.062 | 103.9 | 30.3 | 15.343 | 457.9 | 209.1 | 208.7 | 97.7 | 36.8 | 0.748 |  |  | 98.8 | 727 | 1.125 | -8 | 59.22 | 97 | 29 | 0.991 | 182.75 | 214 | 8870 | 209.82 | 57.14 | -47.06 | 16.94 | 43.8 | 41.13 | 44.92 | 45 | 24 | 13 | 45 | 38.04 | 91 | 78
2:52 | 1744 | 265 | 48.6 | 77.9 | 95.1 | 70 | 51 | 168.7 | 95.1 | 203.3 | 208.2 | 43 | 11.7 | 30 | 0.066 | 103.9 | 30.3 | 15.308 | 457.8 | 209.3 | 208.8 | 97.7 | 36.8 | 0.746 |  |  | 98.8 | 726.9 | 1.121 | -8 | 60.39 | 97 | 29 | 1.008 | 183.14 | 203 | 8160 | 206.58 | 56.13 | -46.94 | 17.06 | 43.9 | 41.24 | 44.83 | 45 | 24 | 13 | 45 | 38.04 | 89 | 79
2:52 | 1755 | 268.4 | 50 | 77.9 | 95.1 | 70 | 51 | 168.7 | 95.1 | 203.4 | 208.3 | 42.9 | 11.7 | 30 | 0.06 | 103.9 | 30.3 | 15.293 | 458 | 209.3 | 208.8 | 97.7 | 36.8 | 0.749 |  |  | 98.8 | 727 | 1.127 | -8 | 60.39 | 97 | 29 | 1.003 | 183.14 | 214 | 9160 | 209.82 | 57.11 | -46.75 | 16.69 | 43.65 | 41.21 | 44.83 | 45 | 24 | 13 | 45 | 38.04 | 88 | 83
2:52 | 1754 | 271.9 | 49.1 | 77.9 | 95.1 | 70 | 51 | 169.4 | 95.1 | 204.3 | 208 | 42.9 | 11.7 | 30 | 0.046 | 104 | 30.3 | 15.297 | 457.2 | 209.4 | 209 | 97.7 | 36.8 | 0.754 |  |  | 98.8 | 727.1 | 1.127 | -8 | 52.94 | 97 | 29 | 1.026 | 180.78 | 211 | 9120 | 208.51 | 56.58 | -46.94 | 17.19 | 43.95 | 41.24 | 44.72 | 45 | 24 | 13 | 45 | 37.65 | 91 | 84
2:52 | 1746 | 267 | 48.9 | 77.9 | 95.2 | 70 | 51 | 169.1 | 95.1 | 203.8 | 208.3 | 42.9 | 11.7 | 30 | 0.054 | 103.9 | 30.3 | 15.355 | 457.7 | 209.6 | 209.2 | 97.7 | 36.8 | 0.75 |  |  | 98.8 | 727 | 1.129 | -8 | 59.61 | 97 | 29 | 0.998 | 183.14 | 203 | 8970 | 209.18 | 56.75 | -46.94 | 16.81 | 43.66 | 41.24 | 44.92 | 45 | 24 | 13 | 45 | 38.04 | 88 | 86
2:52 | 1747 | 266 | 49.1 | 77.9 | 95.1 | 70 | 51 | 169 | 95.1 | 203.6 | 208.3 | 42.9 | 11.7 | 29.9 | 0.058 | 103.9 | 30.3 | 15.373 | 457.6 | 209.6 | 209.2 | 97.7 | 36.8 | 0.751 |  |  | 98.8 | 727 | 1.118 | -8 | 54.9 | 97 | 29 | 1.011 | 180 | 213 | 8360 | 208.19 | 55.88 | -47 | 17 | 43.89 | 41.22 | 44.92 | 45 | 24 | 13 | 45 | 38.04 | 88 | 79
2:52 | 1748 | 266.2 | 49.4 | 77.9 | 95.1 | 70 | 51 | 168.9 | 95.1 | 203.5 | 208.3 | 42.9 | 11.7 | 30 | 0.056 | 103.9 | 30.3 | 15.341 | 457.8 | 209.6 | 209.2 | 97.7 | 36.9 | 0.749 |  |  | 98.8 | 727.1 | 1.12 | -8 | 57.25 | 97 | 29 | 0.994 | 182.75 | 213 | 8190 | 206.26 | 56.17 | -46.75 | 16.69 | 44 | 41.41 | 44.92 | 45 | 24 | 13 | 45 | 38.04 | 93 | 80
2:52 | 1752 | 269.5 | 49.3 | 77.9 | 95.1 | 70 | 51 | 169.2 | 95.1 | 204.1 | 208.2 | 42.9 | 11.7 | 30 | 0.057 | 103.9 | 30.3 | 15.345 | 457.7 | 209.4 | 208.9 | 97.7 | 36.9 | 0.75 |  |  | 98.7 | 727.2 | 1.123 | -8 | 57.25 | 97 | 29 | 1.003 | 182.75 | 214 | 8770 | 208.19 | 56.18 | -46.88 | 16.69 | 43.96 | 41.19 | 44.92 | 45 | 24 | 13 | 45 | 37.65 | 94 | 74
2:52 | 1742 | 266.5 | 47.4 | 77.9 | 95.1 | 70 | 51 | 170.9 | 95.1 | 206.2 | 207.9 | 42.9 | 11.7 | 30 | 0.061 | 103.9 | 30.3 | 15.354 | 458.2 | 209.1 | 208.6 | 97.7 | 36.9 | 0.747 |  |  | 98.8 | 727.2 | 1.143 | -8 | 54.12 | 97 | 29 | 0.995 | 182.75 | 202 | 8510 | 204.65 | 56.12 | -47 | 16.94 | 43.94 | 41.26 | 44.83 | 45 | 24 | 13 | 45 | 37.65 | 90 | 77
2:52 | 1749 | 267.4 | 49.2 | 77.9 | 95.1 | 70 | 51 | 171.4 | 95.1 | 206.7 | 207.8 | 42.9 | 11.7 | 30 | 0.061 | 103.9 | 30.3 | 15.308 | 458.1 | 209 | 208.5 | 97.7 | 36.9 | 0.746 |  |  | 98.8 | 727.2 | 1.119 | -8 | 58.43 | 97 | 29 | 0.992 | 182.75 | 211 | 8820 | 208.19 | 56.7 | -46.88 | 16.88 | 43.98 | 41.38 | 44.83 | 45 | 24 | 13 | 45 | 38.04 | 87 | 83
2:52 | 1749 | 266.9 | 48.8 | 77.9 | 95.1 | 70 | 51 | 171.3 | 95.1 | 206.6 | 207.8 | 42.9 | 11.7 | 30 | 0.063 | 103.9 | 30.3 | 15.289 | 457.8 | 208.9 | 208.4 | 97.7 | 36.9 | 0.746 |  |  | 98.8 | 727.1 | 1.122 | -8 | 60 | 97 | 29 | 0.989 | 182.75 | 212 | 8630 | 207.89 | 56.84 | -47 | 16.88 | 43.68 | 41.28 | 44.83 | 45 | 24 | 13 | 45 | 38.04 | 88 | 80
2:53 | 1750 | 267.7 | 49.2 | 77.8 | 95.1 | 70 | 51 | 171.2 | 95.1 | 206.6 | 207.9 | 42.9 | 11.7 | 30 | 0.067 | 103.9 | 30.3 | 15.267 | 457.8 | 208.9 | 208.5 | 97.7 | 36.9 | 0.746 |  |  | 98.8 | 727.1 | 1.116 | -8 | 60 | 97 | 29 | 1.011 | 182.75 | 202 | 8330 | 207.57 | 57.32 | -46.75 | 17.06 | 43.92 | 41.19 | 44.83 | 45 | 24 | 13 | 45 | 38.04 | 89 | 80
2:53 | 1747 | 269 | 48.8 | 77.8 | 95.1 | 70 | 51 | 171.4 | 95.1 | 206.7 | 207.7 | 42.9 | 11.7 | 30 | 0.062 | 103.9 | 30.3 | 15.272 | 457.5 | 208.8 | 208.3 | 97.7 | 36.9 | 0.746 |  |  | 98.8 | 727.1 | 1.124 | -8 | 56.86 | 97 | 29 | 0.993 | 181.96 | 213 | 9340 | 208.19 | 57.32 | -46.81 | 16.81 | 43.93 | 41.31 | 44.83 | 45 | 24 | 13 | 45 | 37.65 | 90 | 78
2:53 | 1748 | 267 | 49.3 | 77.8 | 95.1 | 70 | 51 | 171 | 95.1 | 206.3 | 207.9 | 42.8 | 11.7 | 30 | 0.065 | 103.9 | 30.3 | 15.272 | 457.7 | 208.9 | 208.5 | 97.7 | 36.9 | 0.744 |  |  | 98.8 | 727 | 1.124 | -8 | 57.65 | 97 | 29 | 0.997 | 182.75 | 215 | 8770 | 207.57 | 57.85 | -47.06 | 16.94 | 44.04 | 41.26 | 44.83 | 45 | 24 | 13 | 45 | 38.04 | 89 | 78
2:53 | 1745 | 265.9 | 48.2 | 77.8 | 95.1 | 70 | 51 | 170.8 | 95 | 206 | 208.2 | 42.8 | 11.7 | 30 | 0.06 | 103.9 | 30.3 | 15.26 | 458.3 | 209.3 | 208.8 | 97.7 | 36.9 | 0.743 |  |  | 98.7 | 727 | 1.13 | -8 | 60 | 97 | 29 | 0.995 | 182.75 | 202 | 8160 | 206.26 | 57.89 | -47 | 17 | 43.84 | 41.17 | 44.83 | 45 | 24 | 13 | 45 | 38.04 | 90 | 79
2:53 | 1747 | 266.7 | 48.1 | 77.8 | 95.1 | 70 | 50.9 | 170.7 | 95 | 206 | 208.6 | 42.8 | 11.7 | 30 | 0.053 | 103.9 | 30.3 | 15.302 | 459.3 | 209.9 | 209.5 | 97.7 | 36.9 | 0.745 |  |  | 98.7 | 727 | 1.135 | -8 | 51.76 | 97 | 29 | 0.987 | 183.92 | 213 | 8970 | 211.11 | 56.91 | -47.12 | 17.19 | 43.88 | 41.32 | 44.83 | 45 | 24 | 13 | 45 | 38.04 | 91 | 80
2:53 | 1758 | 271.9 | 50.5 | 77.8 | 95.1 | 70 | 51 | 171.1 | 95 | 206.5 | 208.2 | 42.9 | 11.7 | 30 | 0.031 | 104 | 30.3 | 15.389 | 459.1 | 210.4 | 210 | 97.7 | 36.9 | 0.751 |  |  | 98.7 | 727.1 | 1.126 | -8 | 43.53 | 97 | 29 | 1.018 | 180.78 | 204 | 8770 | 211.11 | 55.54 | -47.06 | 17.44 | 43.57 | 41 | 44.83 | 45 | 24 | 13 | 45 | 37.65 | 84 | 85
2:53 | 1754 | 269.6 | 50.2 | 77.8 | 95.1 | 70 | 51 | 171.1 | 95 | 206.3 | 208 | 42.9 | 11.7 | 30 | 0.034 | 104 | 30.3 | 15.506 | 460.3 | 210.1 | 209.6 | 97.7 | 36.9 | 0.75 |  |  | 98.7 | 727 | 1.122 | -8 | 46.27 | 97 | 29 | 0.992 | 183.14 | 202 | 9580 | 207.89 | 57.14 | -47 | 16.88 | 43.84 | 41.05 | 45.03 | 45 | 24 | 13 | 45 | 37.65 | 94 | 82
2:53 | 1749 | 267.8 | 49.5 | 77.8 | 95 | 70 | 51 | 171 | 95 | 206.2 | 208.2 | 43 | 11.7 | 30 | 0.044 | 103.9 | 30.3 | 15.468 | 460.2 | 209.8 | 209.3 | 97.7 | 37 | 0.748 |  |  | 98.7 | 727 | 1.117 | -8 | 51.76 | 97 | 29 | 0.991 | 183.53 | 212 | 8630 | 208.51 | 56.9 | -46.88 | 17.19 | 43.98 | 41.08 | 45.12 | 45 | 24 | 13 | 45 | 37.65 | 89 | 84
2:53 | 1753 | 269.9 | 49.5 | 77.8 | 95 | 70 | 51 | 171 | 95 | 206.2 | 208.4 | 43 | 11.7 | 30 | 0.041 | 104 | 30.3 | 15.429 | 460.6 | 210 | 209.5 | 97.7 | 37 | 0.749 |  |  | 98.7 | 726.9 | 1.124 | -8 | 48.63 | 97 | 29 | 0.989 | 183.53 | 204 | 8040 | 209.5 | 56.05 | -47.06 | 16.94 | 43.63 | 41.16 | 45.12 | 45 | 24 | 13 | 45 | 37.65 | 88 | 83
2:53 | 1755 | 271.9 | 49.4 | 77.8 | 95 | 70 | 51 | 171.1 | 95 | 206.5 | 208.4 | 43 | 11.7 | 30 | 0.04 | 104 | 30.3 | 15.436 | 461.1 | 210.1 | 209.6 | 97.7 | 37 | 0.751 |  |  | 98.7 | 726.8 | 1.151 | -8 | 52.16 | 97 | 29 | 0.993 | 183.53 | 212 | 8630 | 208.19 | 55.66 | -47 | 17.12 | 43.49 | 41.08 | 45.12 | 45 | 24 | 13 | 45 | 37.65 | 89 | 84
2:53 | 1753 | 271.2 | 49.8 | 77.8 | 95 | 70 | 51 | 171.1 | 95 | 206.4 | 208.4 | 43.1 | 11.7 | 30 | 0.038 | 104 | 30.3 | 15.404 | 459.4 | 210.1 | 209.7 | 97.7 | 37 | 0.751 |  |  | 98.8 | 726.7 | 1.121 | -8 | 50.2 | 97 | 29 | 1.005 | 182.75 | 203 | 9950 | 206.9 | 56.33 | -46.88 | 16.81 | 43.88 | 41.07 | 45.12 | 45 | 24 | 13 | 45 | 37.65 | 91 | 81
2:53 | 1755 | 272.6 | 49.6 | 77.8 | 95.1 | 70 | 51 | 171.2 | 95 | 206.5 | 208.6 | 43.1 | 11.7 | 30 | 0.036 | 104 | 30.3 | 15.455 | 457.9 | 210.2 | 209.8 | 97.7 | 37 | 0.753 |  |  | 98.7 | 726.6 | 1.125 | -8 | 56.86 | 97 | 29 | 0.996 | 183.53 | 212 | 8920 | 211.43 | 56.48 | -47 | 17.06 | 43.67 | 41.16 | 45.12 | 45 | 24 | 13 | 45 | 37.65 | 87 | 85
2:53 | 1750 | 270.9 | 49.4 | 77.8 | 95.1 | 70 | 51 | 171 | 95 | 206.4 | 207.9 | 43.1 | 11.7 | 30 | 0.04 | 104 | 30.3 | 15.478 | 459.1 | 209.8 | 209.4 | 97.7 | 37 | 0.75 |  |  | 98.7 | 726.6 | 1.126 | -8 | 49.02 | 97 | 29 | 0.995 | 182.35 | 212 | 7940 | 209.82 | 55.45 | -47.06 | 16.88 | 43.85 | 41.21 | 45.23 | 45 | 24 | 13 | 45 | 37.65 | 90 | 84
2:53 | 1747 | 267.2 | 48.8 | 77.8 | 95.1 | 70 | 51 | 170.6 | 95 | 205.8 | 207.6 | 43.1 | 11.7 | 30 | 0.058 | 103.9 | 30.3 | 15.432 | 459.5 | 209 | 208.6 | 97.7 | 37 | 0.745 |  |  | 98.8 | 726.6 | 1.127 | -8 | 58.43 | 97 | 29 | 0.998 | 182.35 | 213 | 8550 | 207.89 | 58.07 | -46.88 | 16.69 | 43.84 | 41.33 | 45.23 | 45 | 24 | 13 | 45 | 37.65 | 88 | 79
2:53 | 1750 | 267.9 | 49.3 | 77.8 | 95 | 70 | 51 | 170.6 | 95 | 205.7 | 207.7 | 43 | 11.7 | 30 | 0.061 | 103.9 | 30.3 | 15.28 | 459.5 | 208.8 | 208.4 | 97.7 | 37 | 0.742 |  |  | 98.7 | 726.7 | 1.126 | -8 | 58.04 | 97 | 29 | 1.01 | 182.75 | 214 | 9240 | 208.19 | 56.7 | -47 | 17 | 43.75 | 41.31 | 45.12 | 45 | 24 | 13 | 45 | 38.04 | 89 | 78
2:53 | 1748 | 265.3 | 49.8 | 77.9 | 95 | 70 | 51 | 170.3 | 95 | 205.3 | 208.1 | 43 | 11.7 | 30 | 0.062 | 103.9 | 30.3 | 15.241 | 460.5 | 209.2 | 208.8 | 97.7 | 37 | 0.742 |  |  | 98.7 | 726.9 | 1.122 | -8 | 56.47 | 97 | 29 | 0.999 | 183.14 | 204 | 8820 | 206.9 | 56.09 | -47 | 17.19 | 44.02 | 41.21 | 44.92 | 45 | 24 | 13 | 45 | 38.04 | 87 | 80
2:53 | 1751 | 269.3 | 49.3 | 77.9 | 95 | 70 | 51 | 170.6 | 95 | 205.8 | 208.1 | 43 | 11.7 | 30 | 0.052 | 103.9 | 30.3 | 15.225 | 459.5 | 209.4 | 209 | 97.7 | 36.9 | 0.746 |  |  | 98.7 | 726.9 | 1.118 | -8 | 53.33 | 97 | 29 | 1.001 | 183.14 | 214 | 8820 | 209.82 | 56.86 | -46.75 | 16.94 | 44.02 | 41.42 | 44.92 | 45 | 24 | 13 | 45 | 37.65 | 85 | 79
2:53 | 1752 | 269.3 | 49.6 | 77.9 | 95 | 70 | 51 | 170.6 | 95 | 205.7 | 208.5 | 42.9 | 11.7 | 30 | 0.052 | 103.9 | 30.3 | 15.276 | 459.1 | 209.7 | 209.2 | 97.7 | 36.9 | 0.747 |  |  | 98.7 | 727 | 1.123 | -8 | 58.43 | 97 | 29 | 1.001 | 183.14 | 213 | 8820 | 211.11 | 56.1 | -47.06 | 17.06 | 43.79 | 41.33 | 44.92 | 45 | 24 | 13 | 45 | 37.65 | 90 | 78
2:53 | 1756 | 271.4 | 50 | 77.9 | 95 | 70 | 51 | 170.7 | 95 | 206 | 208.2 | 42.9 | 11.7 | 30 | 0.044 | 104 | 30.3 | 15.334 | 460.4 | 209.7 | 209.3 | 97.7 | 36.9 | 0.747 |  |  | 98.7 | 727.1 | 1.127 | -8 | 53.73 | 97 | 29 | 0.987 | 183.14 | 203 | 7970 | 209.5 | 56.04 | -46.94 | 17.19 | 44.18 | 41.35 | 44.92 | 45 | 24 | 13 | 45 | 37.65 | 88 | 84
2:53 | 1752 | 271.2 | 49 | 77.9 | 95 | 70 | 51 | 170.9 | 95 | 206.2 | 208.2 | 42.9 | 11.7 | 30 | 0.044 | 104 | 30.3 | 15.37 | 461.6 | 209.6 | 209.1 | 97.7 | 36.9 | 0.746 |  |  | 98.7 | 727 | 1.13 | -8 | 55.69 | 97 | 29 | 0.983 | 182.75 | 204 | 8090 | 206.9 | 56.16 | -46.88 | 17.19 | 43.83 | 41.21 | 44.92 | 45 | 24 | 13 | 45 | 37.65 | 92 | 83
2:53 | 1742 | 267.3 | 47.5 | 77.9 | 95 | 70 | 51 | 170.6 | 95 | 205.8 | 208.3 | 42.9 | 11.7 | 30 | 0.056 | 103.9 | 30.3 | 15.383 | 460.9 | 209.6 | 209.1 | 97.7 | 36.9 | 0.743 |  |  | 98.8 | 727 | 1.142 | -8 | 55.69 | 97 | 29 | 1.001 | 183.53 | 211 | 8920 | 206.9 | 57.14 | -47.12 | 16.94 | 44.01 | 41.33 | 45.03 | 45 | 24 | 13 | 45 | 38.04 | 88 | 81
2:53 | 1751 | 268.3 | 49.2 | 77.9 | 95 | 70 | 51 | 170.5 | 95 | 205.7 | 208.3 | 42.9 | 11.7 | 30 | 0.055 | 104 | 30.3 | 15.347 | 459.9 | 209.5 | 209.1 | 97.7 | 36.9 | 0.743 |  |  | 98.8 | 727 | 1.129 | -8 | 57.25 | 97 | 29 | 0.989 | 177.25 | 203 | 7990 | 206.9 | 56.09 | -46.94 | 16.94 | 43.97 | 41.28 | 44.92 | 45 | 24 | 13 | 45 | 37.65 | 89 | 82
2:53 | 1748 | 267.9 | 49 | 77.9 | 95 | 70 | 51 | 170.4 | 95 | 205.5 | 208.2 | 42.9 | 11.7 | 30 | 0.055 | 103.9 | 30.4 | 15.336 | 460.3 | 209.6 | 209.2 | 97.7 | 36.9 | 0.742 |  |  | 98.7 | 727.1 | 1.151 | -8 | 51.37 | 97 | 29 | 1.002 | 183.14 | 212 | 8160 | 208.51 | 56.63 | -46.88 | 16.69 | 43.86 | 41.23 | 44.92 | 45 | 24 | 13 | 45 | 38.04 | 92 | 81
2:53 | 1754 | 268.2 | 49.8 | 77.9 | 95 | 70 | 51 | 170.3 | 95 | 205.4 | 208.2 | 42.9 | 11.7 | 30 | 0.052 | 103.9 | 30.3 | 15.297 | 459.5 | 209.5 | 209.1 | 97.7 | 36.9 | 0.741 |  |  | 98.7 | 727.2 | 1.13 | -8 | 56.08 | 97 | 29 | 0.997 | 182.75 | 203 | 8260 | 209.18 | 56.23 | -46.75 | 17.12 | 43.86 | 41.2 | 44.92 | 45 | 24 | 13 | 45 | 38.04 | 88 | 81
2:53 | 1745 | 266 | 48.8 | 77.9 | 95.1 | 70 | 51 | 170.3 | 95 | 205.4 | 208.5 | 42.9 | 11.7 | 30 | 0.051 | 104 | 30.3 | 15.318 | 459.4 | 209.9 | 209.4 | 97.7 | 36.9 | 0.74 |  |  | 98.8 | 727.3 | 1.127 | -8 | 52.94 | 97 | 29 | 0.988 | 178.43 | 205 | 8410 | 208.83 | 56.6 | -47 | 17 | 43.82 | 41.1 | 45.03 | 45 | 24 | 13 | 45 | 37.65 | 89 | 78
2:53 | 1748 | 267.1 | 48.5 | 77.9 | 95.1 | 70 | 51 | 170.3 | 95 | 205.4 | 208.4 | 43 | 11.7 | 30 | 0.046 | 104 | 30.3 | 15.358 | 459.8 | 210.1 | 209.6 | 97.7 | 36.9 | 0.743 |  |  | 98.7 | 727.5 | 1.146 | -8 | 48.63 | 97 | 29 | 0.999 | 182.35 | 214 | 8160 | 208.19 | 56.26 | -46.94 | 17.12 | 43.95 | 41.31 | 45.03 | 45 | 24 | 13 | 45 | 38.04 | 89 | 78
2:53 | 1749 | 268.9 | 48.7 | 77.9 | 95.1 | 70 | 51 | 170.5 | 95 | 205.7 | 208.4 | 43 | 11.7 | 30 | 0.044 | 103.9 | 30.3 | 15.384 | 460.2 | 210 | 209.5 | 97.7 | 36.8 | 0.746 |  |  | 98.7 | 727.6 | 1.143 | -8 | 52.55 | 97 | 29 | 0.987 | 183.53 | 203 | 9530 | 206.26 | 55.25 | -47.12 | 16.94 | 43.77 | 41.26 | 45.12 | 45 | 24 | 13 | 45 | 37.65 | 93 | 85
2:53 | 1749 | 267.5 | 49.5 | 77.9 | 95.1 | 70 | 51 | 170.4 | 95 | 205.5 | 208.3 | 43 | 11.7 | 30 | 0.05 | 103.9 | 30.3 | 15.411 | 459.7 | 209.7 | 209.3 | 97.7 | 36.8 | 0.745 |  |  | 98.8 | 727.7 | 1.107 | -8 | 58.04 | 97 | 29 | 0.99 | 183.53 | 212 | 8850 | 208.83 | 56.57 | -47 | 17.06 | 43.87 | 41.21 | 45.12 | 45 | 24 | 13 | 45 | 38.04 | 89 | 79
2:53 | 1749 | 268.6 | 48.9 | 77.9 | 95.1 | 70 | 51 | 170.4 | 95 | 205.6 | 208.3 | 43 | 11.7 | 30 | 0.052 | 103.9 | 30.3 | 15.394 | 460.3 | 209.5 | 209.1 | 97.7 | 36.8 | 0.744 |  |  | 98.8 | 727.6 | 1.126 | -8 | 58.43 | 97 | 29 | 1.007 | 182.75 | 213 | 9020 | 208.83 | 56.45 | -46.94 | 16.88 | 43.81 | 41.12 | 45.03 | 45 | 24 | 13 | 45 | 38.04 | 87 | 83
2:53 | 1753 | 269.7 | 49.7 | 77.9 | 95.1 | 70 | 51 | 170.5 | 95 | 205.7 | 208.2 | 43 | 11.7 | 30 | 0.054 | 103.9 | 30.3 | 15.414 | 458.8 | 209.5 | 209 | 97.7 | 36.8 | 0.745 |  |  | 98.8 | 727.5 | 1.122 | -8 | 57.25 | 97 | 29 | 0.994 | 183.14 | 203 | 7940 | 206.26 | 56 | -46.94 | 16.94 | 43.84 | 41.2 | 45.03 | 45 | 24 | 13 | 45 | 37.65 | 87 | 82
2:53 | 1747 | 268.4 | 48.3 | 77.9 | 95.1 | 70 | 51 | 170.5 | 95 | 205.7 | 208.2 | 43 | 11.7 | 30 | 0.056 | 103.9 | 30.3 | 15.415 | 458.4 | 209.3 | 208.9 | 97.7 | 36.8 | 0.744 |  |  | 98.8 | 727.4 | 1.124 | -8 | 57.65 | 97 | 29 | 0.986 | 181.96 | 214 | 9700 | 208.19 | 55.44 | -47.06 | 16.69 | 43.84 | 41.1 | 45.03 | 45 | 24 | 13 | 45 | 38.04 | 87 | 79
2:53 | 1739 | 263.9 | 47.1 | 77.9 | 95.1 | 70 | 51 | 170.2 | 95 | 205.2 | 208.1 | 42.9 | 11.7 | 30 | 0.069 | 103.8 | 30.3 | 15.364 | 459.8 | 209.2 | 208.7 | 97.7 | 36.8 | 0.739 |  |  | 98.7 | 727.3 | 1.13 | -8 | 60.78 | 97 | 29 | 0.987 | 182.35 | 214 | 8140 | 209.5 | 56.88 | -46.88 | 16.69 | 43.78 | 41.24 | 44.92 | 45 | 24 | 13 | 45 | 38.04 | 90 | 83
2:53 | 1745 | 262.5 | 48.9 | 77.9 | 95.1 | 70 | 51 | 169.8 | 95 | 204.7 | 208 | 42.9 | 11.7 | 30 | 0.072 | 103.8 | 30.3 | 15.231 | 460.2 | 209.1 | 208.6 | 97.7 | 36.8 | 0.737 |  |  | 98.7 | 727.4 | 1.127 | -8 | 60 | 97 | 29 | 0.996 | 183.14 | 214 | 9020 | 209.18 | 58 | -46.81 | 16.88 | 43.85 | 41.23 | 44.83 | 45 | 24 | 13 | 45 | 38.04 | 89 | 82
2:53 | 1748 | 265.6 | 49 | 77.9 | 95.1 | 70 | 51 | 170.2 | 95 | 205.3 | 208.2 | 42.9 | 11.7 | 30 | 0.063 | 103.9 | 30.3 | 15.165 | 459.8 | 209.4 | 208.9 | 97.7 | 36.9 | 0.74 |  |  | 98.7 | 727.6 | 1.14 | -8 | 53.33 | 97 | 29 | 0.997 | 183.53 | 204 | 8870 | 206.9 | 57.21 | -46.88 | 16.94 | 43.86 | 41.26 | 44.83 | 45 | 24 | 13 | 45 | 38.04 | 87 | 83
2:53 | 1758 | 271.8 | 50.3 | 77.9 | 95.1 | 70 | 51 | 170.6 | 95 | 205.9 | 208 | 42.9 | 11.7 | 30 | 0.044 | 103.9 | 30.3 | 15.218 | 458.7 | 209.6 | 209.2 | 97.7 | 36.9 | 0.745 |  |  | 98.7 | 727.7 | 1.122 | -8 | 50.2 | 97 | 29 | 1.005 | 183.14 | 212 | 9090 | 209.82 | 56.29 | -46.94 | 16.94 | 43.77 | 41.28 | 44.83 | 45 | 24 | 13 | 45 | 37.65 | 91 | 82
2:53 | 1754 | 272.1 | 49.8 | 77.9 | 95.1 | 70 | 51 | 170.9 | 95 | 206.1 | 207.7 | 42.9 | 11.7 | 30 | 0.037 | 103.9 | 30.3 | 15.348 | 458.1 | 209.6 | 209.2 | 97.7 | 36.9 | 0.749 |  |  | 98.7 | 727.7 | 1.125 | -8 | 48.63 | 97 | 29 | 0.995 | 182.75 | 212 | 9360 | 209.5 | 56.51 | -46.81 | 17.06 | 43.94 | 41.28 | 44.92 | 45 | 24 | 13 | 45 | 37.65 | 90 | 81
2:53 | 1752 | 269.8 | 49.2 | 77.8 | 95.1 | 70 | 51 | 170.7 | 95 | 206 | 208 | 43 | 11.7 | 30 | 0.043 | 104 | 30.3 | 15.431 | 458.7 | 209.6 | 209.2 | 97.7 | 36.9 | 0.748 |  |  | 98.7 | 727.6 | 1.126 | -8 | 50.2 | 97 | 29 | 0.989 | 183.14 | 212 | 8630 | 208.51 | 57.08 | -47 | 17.12 | 44.06 | 41.25 | 45.12 | 45 | 24 | 13 | 45 | 37.65 | 91 | 83
2:53 | 1749 | 267.5 | 49.4 | 77.8 | 95.1 | 70 | 51 | 170.4 | 95 | 205.6 | 208.4 | 43 | 11.7 | 30 | 0.05 | 103.9 | 30.3 | 15.467 | 458.8 | 209.7 | 209.2 | 97.7 | 36.9 | 0.747 |  |  | 98.7 | 727.6 | 1.121 | -8 | 59.22 | 97 | 29 | 1.011 | 183.14 | 214 | 9160 | 208.51 | 55.98 | -47 | 17 | 43.91 | 41.27 | 45.12 | 45 | 24 | 13 | 45 | 38.04 | 92 | 82
2:53 | 1747 | 268.4 | 48.5 | 77.8 | 95.1 | 70 | 51 | 170.5 | 95 | 205.6 | 208.6 | 43 | 11.7 | 30 | 0.05 | 103.9 | 30.3 | 15.43 | 458.6 | 209.8 | 209.3 | 97.7 | 36.9 | 0.746 |  |  | 98.7 | 727.7 | 1.115 | -8 | 58.82 | 97 | 29 | 1.003 | 183.14 | 203 | 8730 | 207.89 | 55.99 | -47 | 17.25 | 44.04 | 41.22 | 45.03 | 45 | 24 | 13 | 45 | 37.65 | 90 | 81
2:53 | 1751 | 268.2 | 49.4 | 77.8 | 95.1 | 70 | 51 | 170.3 | 95 | 205.5 | 208.4 | 43 | 11.7 | 30 | 0.049 | 103.9 | 30.3 | 15.425 | 459.1 | 209.7 | 209.2 | 97.7 | 36.9 | 0.747 |  |  | 98.7 | 727.8 | 1.113 | -8 | 55.29 | 97 | 29 | 0.995 | 176.47 | 204 | 8480 | 206.26 | 57.12 | -47 | 17.06 | 44.08 | 41.34 | 45.03 | 45 | 24 | 13 | 45 | 38.04 | 88 | 81
2:53 | 1751 | 270.1 | 49.1 | 77.8 | 95.1 | 70 | 51 | 170.6 | 95 | 205.8 | 208.5 | 43 | 11.7 | 30 | 0.041 | 104 | 30.3 | 15.385 | 457.8 | 210 | 209.5 | 97.7 | 36.9 | 0.75 |  |  | 98.7 | 727.9 | 1.118 | -8 | 50.59 | 97 | 29 | 1.007 | 183.14 | 214 | 8920 | 208.51 | 56.92 | -47.06 | 17.19 | 43.76 | 41.27 | 45.03 | 45 | 24 | 13 | 45 | 37.65 | 91 | 83
2:53 | 1757 | 270.5 | 50.6 | 77.8 | 95.1 | 70 | 51 | 170.5 | 95 | 205.7 | 208.7 | 43 | 11.7 | 30 | 0.047 | 103.9 | 30.3 | 15.403 | 457.2 | 210 | 209.5 | 97.7 | 36.9 | 0.749 |  |  | 98.7 | 727.9 | 1.123 | -8 | 58.43 | 97 | 29 | 0.993 | 183.53 | 203 | 8430 | 206.26 | 55.87 | -46.94 | 17.06 | 43.94 | 41.24 | 45.03 | 45 | 24 | 13 | 45 | 38.04 | 88 | 84
2:53 | 1750 | 270.8 | 49 | 77.8 | 95.1 | 70 | 51 | 170.7 | 95 | 205.9 | 208.2 | 43 | 11.7 | 30 | 0.045 | 104 | 30.3 | 15.453 | 458 | 209.7 | 209.2 | 97.7 | 36.9 | 0.748 |  |  | 98.8 | 727.8 | 1.122 | -8 | 51.76 | 97 | 29 | 1.007 | 183.14 | 213 | 8600 | 208.51 | 56.48 | -47.19 | 16.81 | 43.9 | 41.4 | 45.03 | 45 | 24 | 13 | 45 | 37.65 | 91 | 80
2:53 | 1748 | 266.2 | 49.3 | 77.8 | 95.1 | 70 | 51 | 170.2 | 95 | 205.2 | 208.1 | 43 | 11.7 | 30 | 0.058 | 103.9 | 30.3 | 15.457 | 459.7 | 209.3 | 208.8 | 97.7 | 36.9 | 0.743 |  |  | 98.8 | 727.8 | 1.13 | -8 | 58.04 | 97 | 29 | 1.007 | 183.14 | 203 | 8480 | 209.82 | 57.08 | -46.94 | 17 | 43.96 | 41.21 | 45.03 | 45 | 24 | 13 | 45 | 38.04 | 91 | 80
2:53 | 1751 | 267.9 | 49.8 | 77.8 | 95 | 70 | 51 | 170.3 | 95 | 205.3 | 208.2 | 43 | 11.7 | 30 | 0.061 | 103.9 | 30.3 | 15.372 | 460.2 | 209.3 | 208.8 | 97.7 | 36.9 | 0.741 |  |  | 98.7 | 727.8 | 1.125 | -8 | 59.61 | 97 | 29 | 1.002 | 183.14 | 203 | 8600 | 207.57 | 57.17 | -47.12 | 16.88 | 43.65 | 41.28 | 44.92 | 45 | 24 | 13 | 45 | 38.04 | 88 | 78
2:53 | 1754 | 268.9 | 49.5 | 77.8 | 95.1 | 70 | 51 | 170.3 | 95 | 205.5 | 208.1 | 42.9 | 11.7 | 30 | 0.057 | 103.9 | 30.3 | 15.326 | 461 | 209.2 | 208.7 | 97.7 | 36.9 | 0.741 |  |  | 98.7 | 727.8 | 1.124 | -8 | 59.61 | 97 | 29 | 1 | 182.75 | 204 | 8730 | 209.5 | 57.92 | -47 | 17 | 43.8 | 41.17 | 44.92 | 45 | 24 | 13 | 45 | 38.04 | 84 | 77
2:53 | 1746 | 266.9 | 48.9 | 77.8 | 95 | 70 | 51 | 170.3 | 95 | 205.4 | 208.2 | 42.9 | 11.7 | 30 | 0.048 | 103.9 | 30.3 | 15.323 | 461.4 | 209.8 | 209.3 | 97.7 | 36.9 | 0.741 |  |  | 98.7 | 727.7 | 1.134 | -8 | 49.02 | 97 | 29 | 1.018 | 183.53 | 214 | 9560 | 208.51 | 56.58 | -47.12 | 17 | 43.91 | 41.12 | 44.83 | 45 | 24 | 13 | 45 | 38.04 | 89 | 80
2:53 | 1757 | 270 | 50.8 | 77.8 | 95 | 70 | 51 | 170.4 | 95 | 205.5 | 208.6 | 42.9 | 11.7 | 30 | 0.04 | 104 | 30.3 | 15.301 | 460.1 | 210.1 | 209.7 | 97.7 | 36.9 | 0.746 |  |  | 98.7 | 727.8 | 1.116 | -8 | 51.37 | 97 | 29 | 0.997 | 183.14 | 204 | 8510 | 206.26 | 56.57 | -47.06 | 17.06 | 43.87 | 41.13 | 44.92 | 45 | 24 | 13 | 45 | 37.65 | 88 | 77
2:53 | 1759 | 273.6 | 50.5 | 77.8 | 95 | 70 | 51 | 170.8 | 95 | 206.1 | 208.1 | 43 | 11.7 | 30 | 0.03 | 104 | 30.3 | 15.364 | 459.7 | 210.3 | 209.9 | 97.7 | 36.9 | 0.749 |  |  | 98.7 | 727.8 | 1.126 | -8 | 43.92 | 97 | 29 | 0.986 | 182.75 | 205 | 8870 | 211.43 | 54.48 | -47.19 | 17 | 43.93 | 40.99 | 45.03 | 45 | 24 | 13 | 45 | 37.65 | 91 | 84
2:53 | 1750 | 270.4 | 49.3 | 77.8 | 95.1 | 70 | 51 | 170.7 | 95 | 205.9 | 208 | 43.1 | 11.7 | 30 | 0.038 | 104 | 30.3 | 15.515 | 460.3 | 209.9 | 209.5 | 97.7 | 36.9 | 0.748 |  |  | 98.7 | 727.7 | 1.12 | -8 | 50.59 | 97 | 29 | 0.985 | 182.75 | 204 | 8650 | 209.82 | 54.62 | -46.94 | 16.88 | 43.93 | 41.09 | 45.23 | 45 | 24 | 13 | 45 | 37.65 | 93 | 77
2:53 | 1746 | 268.3 | 48.2 | 77.8 | 95.1 | 70 | 51 | 170.5 | 95 | 205.5 | 208.2 | 43.1 | 11.7 | 30 | 0.05 | 104 | 30.3 | 15.508 | 460.1 | 209.6 | 209.1 | 97.7 | 36.9 | 0.743 |  |  | 98.7 | 727.6 | 1.124 | -8 | 58.43 | 97 | 29 | 1.018 | 183.53 | 214 | 9580 | 208.19 | 56.11 | -47.19 | 16.94 | 43.76 | 41.21 | 45.23 | 45 | 24 | 13 | 45 | 38.04 | 91 | 79
2:53 | 1748 | 267.7 | 49.2 | 77.8 | 95.1 | 70 | 51 | 170.2 | 95 | 205.3 | 208.5 | 43 | 11.7 | 30 | 0.055 | 103.9 | 30.3 | 15.442 | 460.3 | 209.6 | 209.1 | 97.7 | 36.9 | 0.741 |  |  | 98.7 | 727.6 | 1.124 | -8 | 59.61 | 97 | 29 | 1 | 183.14 | 202 | 8460 | 207.89 | 57.05 | -46.94 | 17.06 | 43.94 | 41.1 | 45.12 | 45 | 24 | 13 | 45 | 38.04 | 89 | 78
2:53 | 1746 | 265.8 | 48.8 | 77.8 | 95.1 | 70 | 51 | 170.1 | 95 | 205 | 208.5 | 43 | 11.7 | 30 | 0.058 | 103.9 | 30.3 | 15.388 | 461.4 | 209.6 | 209.1 | 97.7 | 36.9 | 0.741 |  |  | 98.8 | 727.6 | 1.122 | -8 | 56.86 | 97 | 29 | 0.995 | 183.53 | 215 | 8480 | 208.19 | 57.21 | -47 | 16.94 | 43.79 | 41.31 | 45.03 | 45 | 24 | 13 | 45 | 38.04 | 90 | 81
2:53 | 1748 | 267.6 | 48.7 | 77.8 | 95.1 | 70 | 51 | 170.1 | 95 | 205.1 | 208.1 | 42.9 | 11.7 | 30 | 0.064 | 103.9 | 30.3 | 15.357 | 461.9 | 209.2 | 208.7 | 97.7 | 36.9 | 0.74 |  |  | 98.8 | 727.6 | 1.122 | -8 | 59.61 | 97 | 29 | 1.002 | 183.14 | 214 | 8530 | 209.82 | 56.67 | -46.56 | 16.69 | 43.84 | 41.17 | 44.92 | 45 | 24 | 13 | 45 | 38.04 | 92 | 80
2:53 | 1749 | 268.2 | 49.1 | 77.8 | 95.1 | 70 | 51 | 170.2 | 95 | 205.3 | 207.9 | 42.9 | 11.7 | 30 | 0.063 | 103.9 | 30.3 | 15.287 | 461 | 209 | 208.5 | 97.7 | 36.9 | 0.739 |  |  | 98.7 | 727.7 | 1.122 | -8 | 59.61 | 97 | 29 | 1.009 | 182.75 | 214 | 9020 | 209.18 | 56.89 | -46.94 | 16.94 | 43.86 | 41.25 | 44.83 | 45 | 24 | 13 | 45 | 37.65 | 92 | 79
2:53 | 1741 | 264.1 | 48.1 | 77.9 | 95.1 | 70 | 51 | 170 | 95 | 204.9 | 208.1 | 42.9 | 11.7 | 30 | 0.067 | 103.9 | 30.3 | 15.294 | 461.2 | 209.2 | 208.7 | 97.7 | 37 | 0.739 |  |  | 98.7 | 727.7 | 1.125 | -8 | 58.04 | 97 | 29 | 0.991 | 183.53 | 211 | 8550 | 206.26 | 55.94 | -46.94 | 17 | 43.92 | 41.21 | 44.83 | 45 | 24 | 13 | 45 | 38.04 | 90 | 78
2:53 | 1744 | 265.1 | 48.5 | 77.9 | 95.1 | 70 | 51 | 170.1 | 95 | 205.1 | 208.1 | 42.8 | 11.7 | 30 | 0.067 | 103.9 | 30.3 | 15.297 | 461.6 | 209.2 | 208.7 | 97.7 | 37 | 0.741 |  |  | 98.7 | 727.8 | 1.126 | -8 | 59.22 | 97 | 29 | 0.999 | 183.14 | 214 | 8850 | 209.82 | 57.36 | -46.88 | 17 | 43.89 | 41.29 | 44.83 | 45 | 24 | 13 | 45 | 38.04 | 92 | 79
2:53 | 1740 | 264 | 48.4 | 77.9 | 95.1 | 70 | 50.9 | 170 | 95 | 204.9 | 208.1 | 42.8 | 11.7 | 30 | 0.066 | 103.8 | 30.3 | 15.257 | 461.7 | 209.1 | 208.7 | 97.7 | 37 | 0.74 |  |  | 98.7 | 728 | 1.132 | -8 | 60 | 97 | 29 | 0.992 | 182.75 | 202 | 7920 | 206.58 | 56.97 | -46.81 | 17 | 43.84 | 41.37 | 44.83 | 45 | 24 | 13 | 45 | 38.04 | 92 | 80
2:53 | 1759 | 271.7 | 50.5 | 77.9 | 95.1 | 70 | 50.9 | 170.4 | 95 | 205.7 | 208 | 42.8 | 11.8 | 30 | 0.05 | 103.9 | 30.3 | 15.229 | 460.4 | 209.3 | 208.8 | 97.7 | 37 | 0.746 |  |  | 98.7 | 728.1 | 1.113 | -8 | 54.12 | 97 | 29 | 1.04 | 176.47 | 211 | 8990 | 209.5 | 56.04 | -47 | 17.06 | 44.05 | 41.39 | 44.72 | 45 | 24 | 13 | 45 | 37.65 | 94 | 78
2:53 | 1755 | 271.5 | 49.9 | 77.9 | 95.1 | 70 | 50.9 | 170.7 | 95 | 205.9 | 208.2 | 42.8 | 11.7 | 30 | 0.041 | 104 | 30.3 | 15.242 | 459.6 | 209.8 | 209.3 | 97.7 | 37 | 0.748 |  |  | 98.7 | 728 | 1.122 | -8 | 53.33 | 97 | 29 | 1.008 | 183.53 | 212 | 8600 | 209.82 | 56.98 | -47 | 16.88 | 43.98 | 41.24 | 44.83 | 45 | 24 | 13 | 45 | 37.65 | 86 | 86
2:53 | 1752 | 271.1 | 49.3 | 77.8 | 95.1 | 70 | 50.9 | 170.7 | 95 | 205.8 | 208.5 | 42.9 | 11.7 | 30 | 0.033 | 104 | 30.3 | 15.349 | 460.1 | 210.2 | 209.8 | 97.7 | 37 | 0.749 |  |  | 98.7 | 727.9 | 1.13 | -8 | 49.8 | 97 | 29 | 1 | 183.14 | 212 | 8530 | 208.19 | 56.02 | -47.06 | 17.12 | 43.82 | 41.24 | 45.03 | 45 | 24 | 13 | 45 | 37.65 | 90 | 85
2:54 | 1751 | 267.7 | 49.5 | 77.8 | 95.1 | 70 | 50.9 | 170.4 | 95 | 205.4 | 208.7 | 42.9 | 11.7 | 30 | 0.042 | 104 | 30.3 | 15.408 | 460.1 | 210.2 | 209.8 | 97.7 | 37 | 0.748 |  |  | 98.7 | 727.9 | 1.132 | -8 | 51.76 | 97 | 29 | 1.012 | 183.53 | 204 | 7900 | 209.18 | 56.05 | -46.88 | 16.94 | 43.98 | 41.2 | 45.12 | 45 | 24 | 13 | 45 | 38.04 | 92 | 83
2:54 | 1755 | 270.5 | 49.9 | 77.8 | 95 | 70 | 51 | 170.5 | 95 | 205.6 | 208.3 | 43 | 11.7 | 30 | 0.035 | 104 | 30.3 | 15.413 | 460.3 | 210.2 | 209.8 | 97.7 | 37 | 0.749 |  |  | 98.7 | 728 | 1.124 | -8 | 45.88 | 97 | 29 | 1.002 | 182.75 | 211 | 8630 | 208.51 | 55.61 | -46.94 | 17.12 | 43.98 | 41.22 | 45.12 | 45 | 24 | 13 | 45 | 37.65 | 91 | 82
2:54 | 1752 | 270.7 | 49.1 | 77.8 | 95 | 70 | 51 | 170.5 | 95 | 205.7 | 208.3 | 43 | 11.7 | 30 | 0.042 | 104 | 30.3 | 15.382 | 459.9 | 209.8 | 209.4 | 97.7 | 37 | 0.748 |  |  | 98.7 | 728 | 1.126 | -8 | 55.69 | 97 | 29 | 1.006 | 183.14 | 215 | 9040 | 209.5 | 56.68 | -46.88 | 16.94 | 43.95 | 41.22 | 45.12 | 45 | 24 | 13 | 45 | 38.04 | 92 | 82
2:54 | 1748 | 268.7 | 48.9 | 77.8 | 95 | 70 | 51 | 170.4 | 95 | 205.5 | 208.3 | 43 | 11.7 | 30 | 0.048 | 104 | 30.3 | 15.363 | 461.1 | 209.7 | 209.2 | 97.7 | 37 | 0.745 |  |  | 98.7 | 728 | 1.121 | -8 | 59.61 | 97 | 29 | 0.979 | 183.14 | 212 | 8700 | 209.82 | 57.19 | -47.06 | 17 | 43.93 | 41.28 | 45.23 | 45 | 24 | 13 | 45 | 38.04 | 89 | 79
2:54 | 1749 | 267.2 | 49.2 | 77.8 | 95 | 70 | 51 | 170.2 | 95 | 205.2 | 208.6 | 43 | 11.7 | 30 | 0.052 | 103.9 | 30.3 | 15.373 | 461.7 | 209.8 | 209.4 | 97.7 | 37 | 0.744 |  |  | 98.7 | 727.9 | 1.122 | -8 | 57.25 | 97 | 29 | 1.004 | 180 | 213 | 8920 | 208.19 | 58.13 | -47.19 | 17 | 43.55 | 41.28 | 45.12 | 45 | 24 | 13 | 45 | 38.04 | 88 | 84
2:54 | 1756 | 271.5 | 50.4 | 77.8 | 95 | 70 | 51 | 170.5 | 95 | 205.7 | 208.6 | 43 | 11.7 | 30 | 0.049 | 104 | 30.3 | 15.42 | 461.9 | 209.9 | 209.5 | 97.7 | 37 | 0.748 |  |  | 98.7 | 727.8 | 1.051 | -8 | 55.69 | 97 | 29 | 1.001 | 176.08 | 204 | 8850 | 209.82 | 54.39 | -46.88 | 17.06 | 43.93 | 40.89 | 45.03 | 45 | 24 | 13 | 45 | 37.65 | 90 | 84
2:54 | 1754 | 271.8 | 50.3 | 77.8 | 95.1 | 70 | 51 | 172.5 | 95 | 208.4 | 208.2 | 43 | 11.7 | 30 | 0.04 | 104 | 30.3 | 15.608 | 460.5 | 209.8 | 209.3 | 97.7 | 37 | 0.745 |  |  | 98.7 | 727.4 | 1.115 | -8 | 56.86 | 97 | 29 | 0.892 | 182.35 | 211 | 9360 | 209.5 | 56.04 | -47.19 | 16.81 | 43.6 | 41.19 | 45.12 | 46 | 24 | 13 | 45 | 37.65 | 93 | 81
2:54 | 1750 | 270.3 | 49.1 | 77.8 | 95.1 | 70 | 51 | 173.2 | 95 | 209.1 | 208.6 | 43 | 11.7 | 30 | 0.039 | 104 | 30.3 | 15.85 | 462.1 | 210.2 | 209.7 | 97.7 | 37 | 0.746 |  |  | 98.7 | 726.8 | 1.131 | -8 | 50.98 | 97 | 29 | 0.983 | 181.96 | 204 | 8600 | 208.83 | 56.54 | -46.94 | 17.19 | 43.9 | 41.07 | 45.03 | 46 | 24 | 13 | 45 | 37.65 | 85 | 76
2:54 | 1745 | 267.5 | 48.3 | 77.8 | 95 | 70 | 51 | 173 | 95 | 208.9 | 209.1 | 43.1 | 11.7 | 30 | 0.042 | 104 | 30.3 | 15.665 | 459.5 | 210.7 | 210.3 | 97.7 | 36.9 | 0.745 |  |  | 98.7 | 726.6 | 1.125 | -8 | 52.55 | 97 | 29 | 0.996 | 184.31 | 213 | 8240 | 211.43 | 55.95 | -47.06 | 17.06 | 43.77 | 41.27 | 45.23 | 46 | 24 | 13 | 45 | 38.04 | 87 | 81
2:54 | 1752 | 269.8 | 49.1 | 77.8 | 95 | 70 | 51 | 173.1 | 95 | 209.1 | 209 | 43.1 | 11.7 | 30 | 0.041 | 104 | 30.3 | 15.511 | 459.4 | 210.6 | 210.2 | 97.7 | 36.9 | 0.745 |  |  | 98.7 | 726.7 | 1.128 | -8 | 49.02 | 97 | 29 | 0.995 | 183.92 | 204 | 7800 | 209.5 | 56.38 | -47 | 16.88 | 43.71 | 41.01 | 45.23 | 46 | 24 | 13 | 45 | 38.04 | 88 | 87
2:54 | 1748 | 267.4 | 49.5 | 77.8 | 95.1 | 70 | 51 | 173 | 95 | 208.7 | 208.8 | 43.1 | 11.7 | 30 | 0.05 | 104 | 30.3 | 15.459 | 459.8 | 210.3 | 209.9 | 97.7 | 36.9 | 0.741 |  |  | 98.7 | 726.8 | 1.126 | -8 | 51.76 | 97 | 29 | 1 | 183.14 | 205 | 8430 | 206.58 | 55.42 | -46.88 | 16.81 | 43.91 | 41.21 | 45.23 | 46 | 24 | 13 | 45 | 38.04 | 92 | 81
2:54 | 1749 | 267.9 | 49.3 | 77.8 | 95.1 | 70 | 51 | 173 | 95 | 208.8 | 208.6 | 43.1 | 11.7 | 30 | 0.058 | 104 | 30.3 | 15.408 | 459.4 | 209.8 | 209.3 | 97.7 | 36.9 | 0.74 |  |  | 98.7 | 727 | 1.127 | -8 | 58.82 | 97 | 29 | 0.99 | 183.14 | 214 | 8380 | 208.51 | 55.93 | -46.88 | 16.81 | 43.88 | 41.2 | 45.12 | 46 | 24 | 13 | 45 | 38.04 | 90 | 80
2:54 | 1750 | 268.5 | 49.3 | 77.8 | 95.1 | 70 | 51 | 173 | 95 | 208.8 | 207.9 | 43 | 11.7 | 30 | 0.061 | 103.9 | 30.3 | 15.358 | 459.5 | 209.1 | 208.7 | 97.7 | 36.9 | 0.738 |  |  | 98.7 | 727.2 | 1.123 | -8 | 56.47 | 97 | 29 | 1.046 | 181.96 | 202 | 9820 | 204.97 | 58.68 | -47.12 | 16.94 | 43.64 | 41.25 | 45.12 | 46 | 24 | 13 | 45 | 38.04 | 89 | 81
2:54 | 1747 | 266.3 | 48.3 | 77.8 | 95.1 | 70 | 50.9 | 172.8 | 95 | 208.5 | 207.7 | 43 | 11.7 | 30 | 0.066 | 103.9 | 30.3 | 15.317 | 460.1 | 208.9 | 208.4 | 97.7 | 36.9 | 0.737 |  |  | 98.7 | 727.1 | 1.123 | -8 | 56.86 | 97 | 29 | 0.987 | 182.75 | 202 | 8680 | 207.24 | 56.16 | -46.88 | 17 | 43.92 | 41.12 | 45.03 | 46 | 24 | 13 | 45 | 38.04 | 94 | 82
2:54 | 1747 | 266.4 | 48.6 | 77.8 | 95.1 | 70 | 50.9 | 172.7 | 94.9 | 208.5 | 207.9 | 42.9 | 11.7 | 30 | 0.066 | 103.9 | 30.3 | 15.263 | 460.2 | 209 | 208.5 | 97.7 | 36.9 | 0.737 |  |  | 98.7 | 727.1 | 1.131 | -8 | 60 | 97 | 29 | 0.996 | 182.35 | 203 | 8770 | 207.24 | 56.76 | -47 | 16.75 | 43.85 | 41.31 | 44.92 | 46 | 24 | 13 | 45 | 38.04 | 89 | 77
2:54 | 1744 | 265.7 | 47.5 | 77.8 | 95.1 | 70 | 50.9 | 172.7 | 94.9 | 208.4 | 208 | 42.9 | 11.7 | 30 | 0.068 | 103.9 | 30.3 | 15.244 | 460.4 | 209 | 208.5 | 97.7 | 36.9 | 0.736 |  |  | 98.7 | 727.2 | 1.129 | -8 | 59.61 | 97 | 29 | 0.994 | 182.75 | 214 | 8360 | 209.5 | 57.82 | -46.69 | 16.88 | 43.97 | 41.2 | 44.83 | 46 | 24 | 13 | 45 | 38.04 | 89 | 79
2:54 | 1744 | 264 | 48.5 | 77.8 | 95.1 | 70 | 50.9 | 172.5 | 94.9 | 208.1 | 208.1 | 42.9 | 11.7 | 30 | 0.071 | 103.9 | 30.3 | 15.239 | 459.9 | 209.1 | 208.6 | 97.7 | 36.9 | 0.734 |  |  | 98.7 | 727.4 | 1.126 | -8 | 60.39 | 97 | 29 | 0.997 | 183.14 | 204 | 8820 | 208.19 | 56.95 | -46.81 | 16.81 | 43.92 | 41.3 | 44.83 | 46 | 24 | 13 | 45 | 38.04 | 86 | 79
2:54 | 1759 | 269.5 | 50.8 | 77.8 | 95.1 | 70 | 50.9 | 172.8 | 94.9 | 208.7 | 207.9 | 42.8 | 11.7 | 30 | 0.065 | 103.9 | 30.3 | 15.212 | 459 | 209.1 | 208.6 | 97.7 | 36.9 | 0.737 |  |  | 98.7 | 727.6 | 1.123 | -8 | 59.22 | 97 | 29 | 1.009 | 183.14 | 212 | 9480 | 206.58 | 57.88 | -46.69 | 16.81 | 43.88 | 41.39 | 44.72 | 46 | 24 | 13 | 45 | 38.04 | 88 | 78
2:54 | 1759 | 274.3 | 50.3 | 77.8 | 95.1 | 70 | 50.9 | 173.5 | 94.9 | 209.5 | 207.8 | 42.8 | 11.7 | 30 | 0.043 | 104 | 30.3 | 15.239 | 458.8 | 209.5 | 209 | 97.7 | 36.9 | 0.743 |  |  | 98.7 | 727.6 | 1.118 | -8 | 53.73 | 97 | 29 | 0.988 | 183.14 | 210 | 9070 | 208.51 | 57.09 | -47.06 | 16.88 | 43.91 | 41.39 | 44.83 | 46 | 24 | 13 | 45 | 37.65 | 84 | 80
2:54 | 1748 | 271.7 | 48.8 | 77.8 | 95.1 | 70 | 50.9 | 173.4 | 94.9 | 209.3 | 208 | 42.9 | 11.7 | 30 | 0.04 | 104 | 30.3 | 15.358 | 459.2 | 209.7 | 209.3 | 97.7 | 36.9 | 0.745 |  |  | 98.7 | 727.4 | 1.128 | -8 | 51.76 | 97 | 29 | 1.001 | 183.14 | 204 | 7920 | 209.82 | 56.02 | -46.94 | 17.06 | 43.93 | 41.32 | 45.03 | 46 | 24 | 13 | 45 | 37.65 | 88 | 80
2:54 | 1745 | 267.2 | 48.5 | 77.8 | 95.1 | 70 | 50.9 | 172.9 | 94.9 | 208.7 | 208.3 | 43 | 11.7 | 30 | 0.054 | 104 | 30.3 | 15.434 | 459.8 | 209.7 | 209.2 | 97.7 | 36.9 | 0.74 |  |  | 98.6 | 727.3 | 1.126 | -8 | 56.47 | 97 | 29 | 0.989 | 183.14 | 212 | 9210 | 208.83 | 57.28 | -47.12 | 17 | 43.88 | 41.31 | 45.12 | 46 | 24 | 13 | 45 | 38.04 | 89 | 78
2:54 | 1747 | 267.7 | 48.7 | 77.8 | 95 | 70 | 50.9 | 172.9 | 94.9 | 208.6 | 208.5 | 43 | 11.7 | 30 | 0.057 | 103.9 | 30.3 | 15.346 | 460.6 | 209.7 | 209.2 | 97.7 | 36.9 | 0.738 |  |  | 98.6 | 727.4 | 1.132 | -8 | 59.22 | 97 | 29 | 0.989 | 182.35 | 213 | 8850 | 208.19 | 57.24 | -46.94 | 16.75 | 43.8 | 41.26 | 45.12 | 46 | 24 | 13 | 45 | 37.65 | 89 | 77
2:54 | 1754 | 268.8 | 50.2 | 77.8 | 95.1 | 70 | 50.9 | 172.9 | 94.9 | 208.6 | 208.6 | 43 | 11.7 | 30 | 0.055 | 104 | 30.3 | 15.286 | 460.8 | 209.7 | 209.2 | 97.7 | 36.9 | 0.739 |  |  | 98.6 | 727.5 | 1.132 | -8 | 58.43 | 97 | 29 | 1.017 | 183.53 | 203 | 9140 | 206.58 | 56.89 | -46.94 | 16.94 | 43.83 | 41.32 | 45.03 | 46 | 24 | 13 | 45 | 38.04 | 88 | 77
2:54 | 1748 | 267.6 | 48.9 | 77.8 | 95.1 | 70 | 50.9 | 173 | 94.9 | 208.7 | 208.7 | 43 | 11.7 | 30 | 0.053 | 103.9 | 30.3 | 15.299 | 460.9 | 209.9 | 209.5 | 97.7 | 36.9 | 0.74 |  |  | 98.6 | 727.7 | 1.126 | -8 | 56.86 | 97 | 29 | 1.011 | 183.92 | 212 | 8190 | 208.51 | 57.21 | -46.94 | 17.12 | 43.84 | 41.16 | 45.03 | 46 | 24 | 13 | 45 | 38.04 | 88 | 76
2:54 | 1751 | 269.5 | 48.7 | 77.8 | 95 | 70 | 50.9 | 173 | 94.9 | 208.8 | 208.8 | 43 | 11.7 | 30 | 0.046 | 104 | 30.3 | 15.303 | 460.7 | 210.2 | 209.7 | 97.7 | 36.9 | 0.742 |  |  | 98.6 | 727.8 | 1.145 | -8 | 55.29 | 97 | 29 | 0.992 | 176.47 | 213 | 8530 | 209.18 | 56.85 | -47.12 | 17.06 | 43.37 | 41.24 | 45.03 | 46 | 24 | 13 | 45 | 37.65 | 92 | 81
2:54 | 1752 | 270.4 | 49.7 | 77.8 | 95 | 70 | 50.9 | 173.1 | 94.9 | 208.9 | 208.5 | 43 | 11.7 | 30 | 0.036 | 104 | 30.3 | 15.38 | 461 | 210.3 | 209.9 | 97.7 | 36.9 | 0.744 |  |  | 98.7 | 727.8 | 1.124 | -8 | 52.94 | 97 | 29 | 1.007 | 181.96 | 206 | 8430 | 208.83 | 55.96 | -46.88 | 17.31 | 43.97 | 41.23 | 45.03 | 46 | 24 | 13 | 45 | 38.04 | 93 | 79
2:54 | 1747 | 268.6 | 48.2 | 77.8 | 95 | 70 | 50.9 | 173 | 94.9 | 208.8 | 208.7 | 43 | 11.7 | 30 | 0.041 | 104 | 30.3 | 15.442 | 461.9 | 210.3 | 209.8 | 97.7 | 36.8 | 0.743 |  |  | 98.6 | 727.7 | 1.135 | -8 | 52.55 | 97 | 29 | 1.011 | 183.53 | 214 | 9020 | 208.83 | 56.66 | -47.19 | 17.12 | 43.49 | 41.22 | 45.12 | 46 | 24 | 13 | 45 | 38.04 | 91 | 80
2:54 | 1749 | 269.2 | 49.6 | 77.8 | 95.1 | 70 | 51 | 173 | 94.9 | 208.7 | 208.8 | 43.1 | 11.7 | 30 | 0.038 | 104 | 30.3 | 15.423 | 462.4 | 210.5 | 210 | 97.7 | 36.8 | 0.742 |  |  | 98.6 | 727.7 | 1.122 | -8 | 52.16 | 97 | 29 | 0.992 | 183.92 | 203 | 8900 | 206.26 | 56.05 | -47.06 | 17.06 | 43.9 | 41.05 | 45.23 | 46 | 24 | 13 | 45 | 37.65 | 89 | 80
2:54 | 1759 | 271.5 | 50.9 | 77.8 | 95 | 70 | 51 | 173 | 94.9 | 208.9 | 208.8 | 43.1 | 11.7 | 30 | 0.035 | 104 | 30.3 | 15.484 | 461.2 | 210.4 | 210 | 97.7 | 36.9 | 0.743 |  |  | 98.6 | 727.6 | 1.12 | -8 | 55.29 | 97 | 29 | 1.008 | 183.14 | 214 | 7700 | 208.83 | 57.37 | -47 | 17.12 | 43.68 | 41.2 | 45.23 | 46 | 24 | 13 | 45 | 37.65 | 92 | 79
2:54 | 1748 | 269.1 | 48.9 | 77.8 | 95 | 70 | 51 | 173 | 94.9 | 208.7 | 208.6 | 43.1 | 11.7 | 30 | 0.041 | 104 | 30.3 | 15.492 | 460 | 210.2 | 209.7 | 97.7 | 36.8 | 0.74 |  |  | 98.6 | 727.6 | 1.113 | -8 | 57.25 | 97 | 29 | 0.984 | 183.14 | 204 | 8020 | 209.82 | 56.13 | -47.06 | 17 | 43.65 | 41.17 | 45.33 | 46 | 24 | 13 | 45 | 37.65 | 87 | 86
2:54 | 1748 | 267.2 | 48.9 | 77.8 | 95.1 | 70 | 51 | 172.7 | 94.9 | 208.3 | 208.6 | 43.2 | 11.7 | 30 | 0.052 | 104 | 30.3 | 15.44 | 459.7 | 210.1 | 209.6 | 97.7 | 36.9 | 0.736 |  |  | 98.6 | 727.5 | 1.109 | -8 | 52.55 | 97 | 29 | 1.004 | 180 | 214 | 7900 | 208.51 | 57.89 | -46.88 | 16.81 | 43.82 | 41.06 | 45.23 | 46 | 24 | 13 | 45 | 37.65 | 89 | 79
2:54 | 1745 | 265.5 | 48.3 | 77.8 | 95.1 | 70 | 51 | 172.5 | 94.9 | 208.1 | 208.6 | 43.1 | 11.7 | 30 | 0.059 | 103.9 | 30.3 | 15.397 | 460.4 | 209.8 | 209.3 | 97.7 | 36.8 | 0.733 |  |  | 98.6 | 727.6 | 1.123 | -8 | 59.61 | 97 | 29 | 0.991 | 183.53 | 212 | 8510 | 208.83 | 57.07 | -46.94 | 16.81 | 43.89 | 41.28 | 45.23 | 46 | 24 | 13 | 45 | 38.04 | 87 | 83
2:54 | 1745 | 264.4 | 48.5 | 77.8 | 95.2 | 70 | 51 | 172.4 | 94.9 | 208 | 208.6 | 43.1 | 11.7 | 30 | 0.063 | 103.9 | 30.3 | 15.347 | 460.7 | 209.7 | 209.2 | 97.7 | 36.8 | 0.73 |  |  | 98.6 | 727.8 | 1.133 | -8 | 60 | 97 | 29 | 1 | 183.53 | 203 | 8410 | 206.26 | 57.2 | -46.94 | 16.94 | 43.84 | 41.23 | 45.12 | 46 | 24 | 13 | 45 | 38.04 | 88 | 84
2:54 | 1750 | 268.3 | 48.9 | 77.8 | 95.2 | 70 | 51 | 172.8 | 94.9 | 208.5 | 208.5 | 43 | 11.7 | 29.9 | 0.056 | 104 | 30.3 | 15.286 | 460.7 | 209.7 | 209.2 | 97.7 | 36.8 | 0.733 |  |  | 98.6 | 728 | 1.126 | -8 | 57.65 | 97 | 29 | 0.998 | 182.75 | 213 | 8850 | 208.51 | 56.07 | -47 | 16.94 | 43.94 | 41.31 | 45.03 | 46 | 24 | 13 | 45 | 38.04 | 88 | 84
2:54 | 1746 | 265.9 | 49 | 77.8 | 95.2 | 70 | 51 | 172.5 | 94.9 | 208.1 | 208.7 | 43 | 11.7 | 29.9 | 0.063 | 103.9 | 30.3 | 15.31 | 460.2 | 209.7 | 209.2 | 97.7 | 36.9 | 0.733 |  |  | 98.6 | 728.1 | 1.134 | -8 | 60.39 | 97 | 29 | 1.009 | 183.53 | 203 | 8580 | 206.9 | 57.23 | -46.88 | 17.06 | 43.54 | 41.31 | 45.03 | 46 | 24 | 13 | 45 | 38.04 | 89 | 81
2:54 | 1747 | 266.1 | 48.8 | 77.8 | 95.2 | 70 | 50.9 | 172.5 | 94.9 | 208.1 | 208.6 | 42.9 | 11.7 | 29.9 | 0.062 | 104 | 30.3 | 15.317 | 459.5 | 209.7 | 209.2 | 97.7 | 36.9 | 0.733 |  |  | 98.6 | 728.3 | 1.124 | -8 | 59.22 | 97 | 29 | 0.998 | 179.61 | 203 | 8160 | 206.26 | 56.22 | -46.81 | 17 | 43.97 | 41.26 | 44.92 | 46 | 24 | 13 | 45 | 38.04 | 90 | 81
2:54 | 1747 | 266.5 | 48.4 | 77.8 | 95.2 | 70 | 50.9 | 172.5 | 94.9 | 208.2 | 208.3 | 42.9 | 11.7 | 30 | 0.059 | 104 | 30.3 | 15.31 | 459.6 | 209.5 | 209 | 97.7 | 36.9 | 0.733 |  |  | 98.6 | 728.4 | 1.125 | -8 | 58.04 | 97 | 29 | 1.009 | 182.75 | 214 | 8330 | 208.51 | 57.84 | -46.88 | 16.94 | 43.87 | 41.22 | 44.92 | 46 | 24 | 13 | 45 | 38.04 | 88 | 82
2:54 | 1749 | 266.7 | 48.6 | 77.8 | 95.2 | 70 | 50.9 | 172.5 | 94.9 | 208.2 | 208.1 | 42.9 | 11.7 | 30 | 0.061 | 104 | 30.3 | 15.328 | 459.4 | 209.3 | 208.8 | 97.7 | 36.9 | 0.732 |  |  | 98.6 | 728.5 | 1.128 | -8 | 57.65 | 97 | 29 | 0.998 | 182.75 | 204 | 8190 | 206.9 | 56.53 | -47.06 | 17.12 | 44.06 | 41.4 | 44.92 | 46 | 24 | 13 | 45 | 38.04 | 90 | 79
2:54 | 1751 | 267.2 | 49.1 | 77.8 | 95.1 | 70 | 50.9 | 172.5 | 94.9 | 208.2 | 208.2 | 42.9 | 11.7 | 30 | 0.06 | 104 | 30.3 | 15.323 | 459.5 | 209.3 | 208.8 | 97.7 | 36.9 | 0.733 |  |  | 98.6 | 728.5 | 1.126 | -8 | 59.61 | 97 | 29 | 0.997 | 183.14 | 214 | 9290 | 209.82 | 57.08 | -46.94 | 17.12 | 43.74 | 41.23 | 44.92 | 46 | 24 | 13 | 45 | 38.04 | 88 | 77
2:54 | 1749 | 268.1 | 48.9 | 77.8 | 95.1 | 70 | 50.9 | 172.7 | 94.9 | 208.4 | 208 | 42.9 | 11.7 | 30 | 0.061 | 104 | 30.3 | 15.311 | 460 | 209.2 | 208.7 | 97.7 | 36.9 | 0.733 |  |  | 98.6 | 728.5 | 1.127 | -8 | 55.29 | 97 | 29 | 0.991 | 174.9 | 212 | 8900 | 208.51 | 56.09 | -46.81 | 16.81 | 43.84 | 41.22 | 44.92 | 46 | 24 | 13 | 45 | 38.04 | 90 | 81
2:54 | 1745 | 265.4 | 48.8 | 77.8 | 95.1 | 70 | 50.9 | 172.5 | 94.9 | 208 | 208.1 | 42.9 | 11.7 | 30 | 0.063 | 103.9 | 30.3 | 15.319 | 459.2 | 209.2 | 208.7 | 97.7 | 36.9 | 0.73 |  |  | 98.6 | 728.4 | 1.13 | -8 | 60.39 | 97 | 29 | 0.994 | 183.14 | 203 | 9240 | 206.58 | 56.88 | -47.19 | 16.94 | 43.72 | 41.26 | 44.92 | 46 | 24 | 13 | 45 | 38.04 | 83 | 81
2:54 | 1750 | 266.2 | 49.6 | 77.8 | 95.2 | 70 | 50.9 | 172.4 | 94.9 | 208 | 208.3 | 42.9 | 11.7 | 30 | 0.064 | 103.9 | 30.3 | 15.302 | 459.5 | 209.3 | 208.9 | 97.7 | 36.9 | 0.73 |  |  | 98.6 | 728.5 | 1.121 | -8 | 58.82 | 97 | 29 | 0.999 | 183.14 | 203 | 8950 | 207.89 | 56.75 | -47 | 16.81 | 43.91 | 41.27 | 44.92 | 46 | 24 | 13 | 45 | 38.04 | 87 | 81
2:54 | 1747 | 266.7 | 48.4 | 77.8 | 95.2 | 70 | 50.9 | 172.5 | 94.9 | 208.1 | 208.3 | 42.8 | 11.7 | 30 | 0.062 | 104 | 30.3 | 15.261 | 460 | 209.5 | 209 | 97.7 | 36.9 | 0.731 |  |  | 98.6 | 728.5 | 1.13 | -8 | 57.65 | 97 | 29 | 0.99 | 183.14 | 204 | 8330 | 208.51 | 57.08 | -47.12 | 17 | 43.55 | 41.26 | 44.83 | 46 | 24 | 13 | 45 | 38.04 | 89 | 79
2:54 | 1750 | 268.5 | 48.9 | 77.8 | 95.2 | 70 | 50.9 | 172.6 | 94.9 | 208.4 | 208.2 | 42.8 | 11.7 | 30 | 0.059 | 104 | 30.3 | 15.276 | 459.9 | 209.3 | 208.9 | 97.7 | 36.9 | 0.733 |  |  | 98.6 | 728.6 | 1.133 | -8 | 56.86 | 97 | 29 | 0.992 | 182.75 | 215 | 8190 | 209.18 | 57.83 | -46.81 | 16.88 | 43.89 | 41.17 | 44.83 | 46 | 24 | 13 | 45 | 38.04 | 92 | 82
2:54 | 1747 | 267.1 | 48.7 | 77.8 | 95.2 | 70 | 50.9 | 172.7 | 94.9 | 208.3 | 208.4 | 42.9 | 11.7 | 30 | 0.058 | 104 | 30.3 | 15.31 | 459.6 | 209.5 | 209 | 97.7 | 36.9 | 0.735 |  |  | 98.6 | 728.5 | 1.137 | -8 | 60.39 | 97 | 29 | 0.998 | 183.53 | 203 | 9870 | 207.89 | 57.82 | -47 | 17 | 43.96 | 41.32 | 44.92 | 46 | 24 | 13 | 45 | 38.04 | 89 | 83
2:54 | 1751 | 268.7 | 49.5 | 77.8 | 95.2 | 70 | 50.9 | 172.9 | 94.9 | 208.6 | 208.7 | 42.9 | 11.7 | 30 | 0.049 | 104 | 30.3 | 15.342 | 459 | 209.9 | 209.5 | 97.7 | 36.8 | 0.736 |  |  | 98.6 | 728.5 | 1.118 | -8 | 49.8 | 97 | 29 | 0.991 | 183.53 | 213 | 8870 | 211.75 | 56.87 | -47.25 | 16.94 | 43.93 | 40.99 | 44.92 | 46 | 24 | 13 | 45 | 37.65 | 87 | 81
2:54 | 1750 | 268 | 49.1 | 77.8 | 95.1 | 70 | 50.9 | 172.8 | 94.9 | 208.4 | 208.7 | 42.9 | 11.7 | 30 | 0.047 | 104 | 30.3 | 15.376 | 459.8 | 210.1 | 209.6 | 97.7 | 36.8 | 0.738 |  |  | 98.6 | 728.4 | 1.137 | -8 | 55.69 | 97 | 29 | 0.988 | 183.14 | 212 | 8990 | 208.19 | 57.75 | -47 | 16.81 | 43.83 | 41.2 | 44.92 | 46 | 24 | 13 | 45 | 38.04 | 93 | 82
2:54 | 1757 | 270.3 | 50.5 | 77.8 | 95.1 | 70 | 50.9 | 172.8 | 94.9 | 208.6 | 208.8 | 42.9 | 11.7 | 30 | 0.041 | 104 | 30.3 | 15.396 | 459.2 | 210.3 | 209.9 | 97.7 | 36.8 | 0.741 |  |  | 98.6 | 728.3 | 1.122 | -8 | 55.69 | 97 | 29 | 1.022 | 174.9 | 204 | 8260 | 209.82 | 56.77 | -47 | 17 | 43.62 | 41.07 | 45.03 | 46 | 24 | 13 | 45 | 37.65 | 90 | 76
2:54 | 1749 | 269.3 | 49.2 | 77.8 | 95.1 | 70 | 50.9 | 173 | 94.9 | 208.7 | 208.7 | 43 | 11.7 | 30 | 0.038 | 104 | 30.3 | 15.407 | 460.6 | 210.5 | 210 | 97.7 | 36.8 | 0.74 |  |  | 98.6 | 728.2 | 1.14 | -8 | 46.67 | 97 | 29 | 0.989 | 183.53 | 214 | 8900 | 208.19 | 55.29 | -46.88 | 17.12 | 43.77 | 41.09 | 45.12 | 46 | 24 | 13 | 45 | 37.65 | 93 | 83
2:54 | 1755 | 271.1 | 50 | 77.8 | 95.1 | 70 | 50.9 | 173 | 94.9 | 208.8 | 208.9 | 43 | 11.7 | 30 | 0.042 | 104.1 | 30.3 | 15.443 | 458.6 | 210.4 | 210 | 97.7 | 36.8 | 0.74 |  |  | 98.6 | 728.1 | 1.104 | -8 | 57.65 | 97 | 29 | 0.988 | 183.14 | 212 | 8800 | 211.43 | 57.52 | -47 | 16.75 | 43.76 | 41.09 | 45.12 | 46 | 24 | 13 | 45 | 37.65 | 88 | 81
2:54 | 1752 | 269.4 | 49.7 | 77.8 | 95.1 | 70 | 50.9 | 172.8 | 94.9 | 208.5 | 208.7 | 43.1 | 11.7 | 30 | 0.041 | 104 | 30.3 | 15.492 | 458.9 | 210.5 | 210 | 97.7 | 36.8 | 0.739 |  |  | 98.6 | 728.1 | 1.13 | -8 | 53.73 | 97 | 29 | 0.999 | 183.53 | 205 | 8630 | 208.51 | 55.86 | -46.88 | 17.12 | 43.86 | 41.17 | 45.23 | 46 | 24 | 13 | 45 | 38.04 | 88 | 81
2:54 | 1746 | 268.3 | 48.4 | 77.8 | 95.1 | 70 | 50.9 | 172.8 | 94.8 | 208.5 | 208.6 | 43.1 | 11.7 | 30 | 0.052 | 104 | 30.3 | 15.466 | 458.4 | 210 | 209.6 | 97.7 | 36.8 | 0.738 |  |  | 98.6 | 728 | 1.124 | -8 | 59.22 | 97 | 29 | 0.995 | 183.14 | 203 | 9380 | 207.57 | 56.14 | -47 | 16.88 | 43.79 | 41.17 | 45.23 | 46 | 24 | 13 | 45 | 38.04 | 84 | 83
2:54 | 1748 | 267.4 | 48.8 | 77.8 | 95.1 | 70 | 50.9 | 172.8 | 94.8 | 208.4 | 208.3 | 43.1 | 11.7 | 30 | 0.061 | 104 | 30.3 | 15.405 | 459.7 | 209.5 | 209 | 97.7 | 36.8 | 0.736 |  |  | 98.6 | 728.1 | 1.126 | -8 | 56.47 | 97 | 29 | 0.998 | 174.9 | 213 | 8800 | 208.19 | 56.65 | -46.69 | 16.69 | 43.85 | 41.36 | 45.23 | 46 | 24 | 13 | 45 | 38.04 | 87 | 81
2:54 | 1743 | 265.1 | 48.3 | 77.8 | 95.1 | 70 | 50.9 | 172.4 | 94.8 | 207.8 | 208.3 | 43.1 | 11.7 | 30 | 0.064 | 103.9 | 30.3 | 15.329 | 459.9 | 209.3 | 208.9 | 97.7 | 36.7 | 0.733 |  |  | 98.5 | 728.1 | 1.124 | -8 | 60 | 97 | 29 | 1.001 | 182.35 | 202 | 8770 | 207.24 | 57.44 | -46.88 | 16.94 | 43.99 | 41.3 | 45.23 | 46 | 24 | 13 | 45 | 38.04 | 91 | 84
2:54 | 1756 | 267.4 | 50.8 | 77.8 | 95.1 | 70 | 50.9 | 172.3 | 94.8 | 207.8 | 208.2 | 43 | 11.7 | 30 | 0.058 | 103.9 | 30.3 | 15.275 | 458.4 | 209.4 | 209 | 97.7 | 36.7 | 0.733 |  |  | 98.6 | 728.1 | 1.117 | -8 | 59.61 | 97 | 29 | 1.04 | 181.18 | 202 | 8700 | 208.19 | 59.24 | -47.06 | 17.06 | 43.94 | 41.37 | 45.03 | 46 | 24 | 13 | 45 | 38.04 | 90 | 83
2:54 | 1747 | 267.8 | 48.7 | 77.8 | 95.1 | 70 | 50.9 | 172.5 | 94.8 | 208 | 208.6 | 43 | 11.7 | 30 | 0.055 | 104 | 30.3 | 15.301 | 457.9 | 209.8 | 209.3 | 97.7 | 36.7 | 0.734 |  |  | 98.6 | 728 | 1.135 | -8 | 57.25 | 97 | 29 | 0.998 | 183.92 | 205 | 8650 | 209.5 | 56.92 | -46.88 | 17 | 43.77 | 41.29 | 45.03 | 46 | 24 | 13 | 45 | 38.04 | 91 | 78
2:54 | 1751 | 268.1 | 49.6 | 77.8 | 95.1 | 70 | 50.9 | 172.4 | 94.8 | 208 | 208.8 | 43 | 11.7 | 30 | 0.052 | 104 | 30.3 | 15.386 | 457.7 | 210 | 209.6 | 97.7 | 36.7 | 0.735 |  |  | 98.6 | 728 | 1.127 | -8 | 54.9 | 97 | 29 | 0.996 | 183.92 | 215 | 9290 | 208.51 | 58.04 | -46.81 | 16.88 | 43.92 | 41.33 | 45.03 | 46 | 24 | 13 | 45 | 38.04 | 89 | 86
2:54 | 1748 | 267.5 | 48.9 | 77.8 | 95.1 | 70 | 50.9 | 172.3 | 94.8 | 207.9 | 208.8 | 43 | 11.7 | 30 | 0.053 | 104 | 30.3 | 15.419 | 458 | 210.1 | 209.6 | 97.7 | 36.7 | 0.733 |  |  | 98.6 | 727.9 | 1.117 | -8 | 57.25 | 97 | 29 | 1.026 | 184.31 | 212 | 9020 | 208.19 | 58.86 | -46.94 | 16.81 | 43.72 | 41.27 | 45.03 | 46 | 24 | 13 | 45 | 38.04 | 91 | 82
2:54 | 1752 | 269 | 49.6 | 77.8 | 95.1 | 70 | 50.9 | 172.5 | 94.9 | 208.1 | 208.7 | 43 | 11.7 | 30 | 0.05 | 104 | 30.3 | 15.383 | 458 | 210.1 | 209.6 | 97.7 | 36.7 | 0.736 |  |  | 98.6 | 727.9 | 1.127 | -8 | 58.43 | 97 | 29 | 1.005 | 183.14 | 204 | 9190 | 209.18 | 56.99 | -46.75 | 16.88 | 43.88 | 41.25 | 44.92 | 46 | 24 | 13 | 45 | 38.04 | 91 | 81
2:54 | 1752 | 268.7 | 49.6 | 77.8 | 95.1 | 70 | 50.9 | 172.4 | 94.8 | 208.1 | 208.5 | 43 | 11.7 | 30 | 0.046 | 104 | 30.3 | 15.374 | 457.9 | 210.1 | 209.7 | 97.7 | 36.7 | 0.738 |  |  | 98.6 | 727.9 | 1.123 | -8 | 50.59 | 97 | 29 | 1.013 | 182.35 | 212 | 8460 | 208.19 | 56.92 | -47 | 17.12 | 43.72 | 41.37 | 45.03 | 46 | 24 | 13 | 45 | 38.04 | 88 | 83
2:55 | 1752 | 267.4 | 50.3 | 77.8 | 95.1 | 70 | 50.9 | 172.4 | 94.9 | 207.8 | 208.9 | 43.1 | 11.7 | 30 | 0.046 | 104.1 | 30.3 | 15.375 | 457.9 | 210.4 | 210 | 97.7 | 36.7 | 0.737 |  |  | 98.6 | 728 | 1.12 | -8 | 47.06 | 97 | 29 | 0.99 | 183.92 | 215 | 8530 | 209.18 | 57.89 | -47 | 17.19 | 44.07 | 41.18 | 45.12 | 46 | 24 | 13 | 45 | 38.04 | 92 | 78
2:55 | 1752 | 271.4 | 49.3 | 77.8 | 95.1 | 70 | 50.9 | 172.8 | 94.9 | 208.4 | 208.8 | 43.1 | 11.7 | 30 | 0.033 | 104.1 | 30.3 | 15.401 | 456.7 | 210.8 | 210.4 | 97.7 | 36.7 | 0.742 |  |  | 98.6 | 728 | 1.125 | -8 | 48.24 | 97 | 29 | 0.993 | 182.35 | 206 | 8950 | 210.12 | 55.36 | -47.19 | 16.94 | 43.65 | 41.29 | 45.12 | 46 | 24 | 13 | 45 | 37.65 | 90 | 78
2:55 | 1756 | 271.5 | 49.9 | 77.8 | 95.1 | 70 | 50.9 | 172.8 | 94.9 | 208.4 | 208.8 | 43.2 | 11.7 | 30 | 0.032 | 104.1 | 30.3 | 15.497 | 457.4 | 210.7 | 210.2 | 97.7 | 36.7 | 0.74 |  |  | 98.6 | 728 | 1.124 | -8 | 56.47 | 97 | 29 | 1.017 | 183.92 | 214 | 9510 | 211.43 | 56.49 | -47.12 | 17.06 | 43.91 | 41.23 | 45.33 | 46 | 24 | 13 | 45 | 37.65 | 94 | 75
2:55 | 1753 | 270.9 | 48.7 | 77.8 | 95.1 | 70 | 50.9 | 172.7 | 94.9 | 208.4 | 209 | 43.2 | 11.7 | 30 | 0.035 | 104.1 | 30.3 | 15.499 | 457.7 | 210.6 | 210.2 | 97.7 | 36.7 | 0.74 |  |  | 98.6 | 728.1 | 1.14 | -8 | 57.25 | 97 | 29 | 1.024 | 178.43 | 211 | 8820 | 211.11 | 58.66 | -47.25 | 17.38 | 43.93 | 41.09 | 45.33 | 46 | 24 | 13 | 45 | 38.04 | 91 | 80
2:55 | 1755 | 271 | 50.1 | 77.8 | 95.1 | 70 | 50.9 | 172.6 | 94.9 | 208.2 | 209.2 | 43.2 | 11.7 | 30 | 0.038 | 104.1 | 30.3 | 15.501 | 456.3 | 210.7 | 210.2 | 97.7 | 36.7 | 0.74 |  |  | 98.6 | 728 | 1.127 | -8 | 54.9 | 97 | 29 | 0.988 | 183.53 | 215 | 7700 | 208.83 | 57.03 | -47 | 17.12 | 43.9 | 41.08 | 45.33 | 46 | 24 | 13 | 45 | 37.65 | 94 | 78
2:55 | 1758 | 271.5 | 50.6 | 77.8 | 95.1 | 70 | 50.9 | 172.6 | 94.9 | 208.3 | 208.9 | 43.2 | 11.7 | 30 | 0.039 | 104.1 | 30.3 | 15.484 | 457.6 | 210.3 | 209.9 | 97.7 | 36.7 | 0.742 |  |  | 98.6 | 728 | 1.125 | -8 | 50.98 | 97 | 29 | 0.992 | 176.47 | 205 | 8870 | 209.18 | 57.05 | -47.12 | 16.62 | 43.44 | 41.23 | 45.33 | 46 | 24 | 13 | 45 | 37.65 | 91 | 78
2:55 | 1756 | 271 | 50.5 | 77.8 | 95.1 | 70 | 50.9 | 172.6 | 94.9 | 208.2 | 208.8 | 43.2 | 11.7 | 30 | 0.043 | 104.1 | 30.3 | 15.457 | 457.4 | 210.2 | 209.7 | 97.7 | 36.7 | 0.741 |  |  | 98.6 | 727.9 | 1.12 | -8 | 56.47 | 97 | 29 | 1.009 | 181.18 | 212 | 8870 | 208.83 | 58.07 | -47 | 16.81 | 43.81 | 41.06 | 45.23 | 46 | 24 | 13 | 45 | 37.65 | 94 | 84
2:55 | 1750 | 268.6 | 49 | 77.8 | 95.1 | 70 | 50.9 | 172.4 | 94.9 | 207.9 | 208.9 | 43.2 | 11.7 | 30 | 0.047 | 104 | 30.3 | 15.454 | 458.1 | 210.2 | 209.8 | 97.7 | 36.8 | 0.74 |  |  | 98.6 | 727.7 | 1.118 | -8 | 56.08 | 97 | 29 | 0.997 | 180.39 | 215 | 9260 | 208.19 | 54.35 | -47.12 | 17.19 | 43.67 | 41.11 | 45.23 | 46 | 24 | 13 | 45 | 38.04 | 93 | 78
2:55 | 1750 | 268.4 | 49.6 | 77.8 | 95.1 | 70 | 50.9 | 172.3 | 94.9 | 207.8 | 208.8 | 43.2 | 11.7 | 30 | 0.05 | 104 | 30.3 | 15.438 | 458.4 | 210.2 | 209.7 | 97.7 | 36.8 | 0.74 |  |  | 98.6 | 727.6 | 1.11 | -8 | 54.9 | 97 | 29 | 1.023 | 183.92 | 205 | 8920 | 209.5 | 56.76 | -46.88 | 16.81 | 43.79 | 41.06 | 45.23 | 46 | 24 | 13 | 45 | 38.04 | 87 | 76
2:55 | 1749 | 269 | 49.2 | 77.8 | 95.1 | 70 | 50.9 | 172.4 | 94.9 | 207.9 | 208.6 | 43.2 | 11.7 | 30 | 0.054 | 104 | 30.3 | 15.423 | 457.9 | 209.9 | 209.4 | 97.7 | 36.8 | 0.738 |  |  | 98.6 | 727.6 | 1.124 | -8 | 57.25 | 97 | 29 | 1.002 | 183.53 | 215 | 8650 | 208.19 | 56.87 | -46.75 | 17 | 43.75 | 41.11 | 45.12 | 46 | 24 | 13 | 45 | 37.65 | 90 | 80
2:55 | 1751 | 269 | 49.3 | 77.8 | 95.1 | 70 | 50.9 | 172.3 | 94.9 | 207.9 | 208.4 | 43.1 | 11.7 | 30 | 0.056 | 104 | 30.3 | 15.402 | 459.1 | 209.5 | 209 | 97.7 | 36.8 | 0.737 |  |  | 98.6 | 727.5 | 1.124 | -8 | 59.61 | 97 | 29 | 0.997 | 183.14 | 202 | 8330 | 207.57 | 57.69 | -47.06 | 16.88 | 43.89 | 41.23 | 45.03 | 46 | 24 | 13 | 45 | 37.65 | 88 | 77
2:55 | 1749 | 267.9 | 49.2 | 77.8 | 95.2 | 70 | 50.9 | 172.3 | 94.9 | 207.8 | 208.7 | 43.1 | 11.7 | 30 | 0.057 | 104 | 30.3 | 15.32 | 459.7 | 209.8 | 209.3 | 97.7 | 36.8 | 0.737 |  |  | 98.6 | 727.5 | 1.131 | -8 | 58.82 | 97 | 29 | 1.002 | 183.92 | 203 | 7900 | 208.51 | 56.76 | -47.06 | 17 | 43.79 | 41.32 | 45.03 | 46 | 24 | 13 | 45 | 38.04 | 91 | 79
2:55 | 1749 | 267.9 | 48.5 | 77.8 | 95.2 | 70 | 50.9 | 172.2 | 94.9 | 207.8 | 208.7 | 43.1 | 11.7 | 30 | 0.051 | 104 | 30.3 | 15.302 | 459.5 | 210 | 209.6 | 97.7 | 36.8 | 0.737 |  |  | 98.6 | 727.6 | 1.13 | -8 | 49.8 | 97 | 29 | 0.993 | 182.75 | 212 | 8700 | 208.83 | 56.81 | -47 | 17.12 | 43.86 | 41.28 | 44.92 | 46 | 24 | 13 | 45 | 38.04 | 91 | 82
2:55 | 1751 | 269.1 | 49.6 | 77.8 | 95.2 | 70 | 50.9 | 172.3 | 94.9 | 207.9 | 208.8 | 43.1 | 11.7 | 30 | 0.042 | 104.1 | 30.3 | 15.318 | 459 | 210.4 | 210 | 97.7 | 36.8 | 0.739 |  |  | 98.6 | 727.7 | 1.131 | -8 | 50.2 | 97 | 29 | 1.006 | 182.75 | 205 | 8920 | 209.82 | 57.18 | -47.06 | 17.12 | 43.91 | 41.1 | 45.03 | 46 | 24 | 13 | 45 | 38.04 | 87 | 87
2:55 | 1755 | 270.2 | 50.3 | 77.8 | 95.2 | 70 | 50.9 | 172.9 | 94.9 | 208.6 | 209 | 43.1 | 11.7 | 30 | 0.04 | 104.1 | 30.3 | 15.406 | 457.9 | 210.4 | 210 | 97.7 | 36.8 | 0.74 |  |  | 98.6 | 727.7 | 1.113 | -8 | 51.37 | 97 | 29 | 0.991 | 179.61 | 214 | 8770 | 211.11 | 57.05 | -47.06 | 17.06 | 43.92 | 41.13 | 45.12 | 46 | 24 | 13 | 45 | 37.65 | 89 | 81
2:55 | 1755 | 270.8 | 49.6 | 77.8 | 95.1 | 70 | 50.9 | 172.6 | 94.9 | 208.3 | 208.8 | 43.1 | 11.7 | 30 | 0.042 | 104.1 | 30.3 | 15.46 | 457.2 | 210.3 | 209.8 | 97.7 | 36.8 | 0.74 |  |  | 98.6 | 727.7 | 1.134 | -8 | 53.33 | 97 | 29 | 0.989 | 178.82 | 204 | 9310 | 209.18 | 57.18 | -47 | 16.62 | 43.57 | 41.24 | 45.12 | 46 | 24 | 13 | 45 | 37.65 | 97 | 88
2:55 | 1751 | 269.9 | 49.3 | 77.8 | 95.1 | 70 | 50.9 | 172.4 | 94.9 | 208 | 208.6 | 43.1 | 11.7 | 30 | 0.043 | 104 | 30.3 | 15.476 | 458 | 210.1 | 209.7 | 97.7 | 36.8 | 0.738 |  |  | 98.6 | 727.7 | 1.127 | -8 | 54.9 | 97 | 29 | 1.01 | 183.14 | 211 | 8950 | 208.19 | 56.12 | -46.88 | 17 | 43.93 | 41.31 | 45.12 | 46 | 24 | 13 | 45 | 38.04 | 93 | 78
2:55 | 1749 | 268.5 | 48.9 | 77.8 | 95.1 | 70 | 50.9 | 172.3 | 94.9 | 207.8 | 208.5 | 43.1 | 11.7 | 30 | 0.046 | 104 | 30.3 | 15.436 | 458.4 | 210.2 | 209.7 | 97.7 | 36.8 | 0.739 |  |  | 98.6 | 727.7 | 1.139 | -8 | 50.59 | 97 | 29 | 0.996 | 180.39 | 204 | 8800 | 209.18 | 56.34 | -46.88 | 16.81 | 43.71 | 41.3 | 45.12 | 46 | 24 | 13 | 45 | 37.65 | 91 | 84
2:55 | 1748 | 268.2 | 48.1 | 77.8 | 95.1 | 70 | 50.9 | 172.3 | 94.9 | 207.9 | 208.3 | 43.1 | 11.7 | 30 | 0.052 | 104 | 30.3 | 15.409 | 459 | 209.8 | 209.3 | 97.7 | 36.8 | 0.736 |  |  | 98.6 | 727.8 | 1.154 | -8 | 54.12 | 97 | 29 | 1.003 | 183.53 | 204 | 9290 | 208.83 | 57.82 | -46.94 | 16.94 | 43.89 | 41.17 | 45.12 | 46 | 24 | 13 | 45 | 37.65 | 91 | 82
2:55 | 1751 | 267.1 | 49.9 | 77.8 | 95.1 | 70 | 50.9 | 172.1 | 94.8 | 207.6 | 207.9 | 43.1 | 11.7 | 30 | 0.06 | 103.9 | 30.3 | 15.393 | 458.4 | 209.2 | 208.8 | 97.7 | 36.8 | 0.733 |  |  | 98.6 | 727.8 | 1.115 | -8 | 56.86 | 97 | 29 | 0.99 | 182.35 | 212 | 8550 | 207.89 | 59.14 | -46.81 | 16.81 | 43.87 | 41.28 | 45.12 | 46 | 24 | 13 | 45 | 38.04 | 89 | 80
2:55 | 1750 | 268.6 | 49.2 | 77.8 | 95.1 | 70 | 50.9 | 172.2 | 94.8 | 207.7 | 208.2 | 43.1 | 11.7 | 30 | 0.057 | 104 | 30.3 | 15.362 | 458.1 | 209.4 | 208.9 | 97.7 | 36.8 | 0.733 |  |  | 98.6 | 727.6 | 1.118 | -8 | 55.69 | 97 | 29 | 0.997 | 183.14 | 203 | 8820 | 207.57 | 57.33 | -47.12 | 17 | 43.64 | 41.27 | 45.03 | 46 | 24 | 13 | 45 | 38.04 | 89 | 84
2:55 | 1753 | 269.3 | 50 | 77.8 | 95 | 70 | 50.9 | 172.2 | 94.8 | 207.7 | 208.3 | 43.1 | 11.7 | 30 | 0.054 | 104 | 30.3 | 15.407 | 458.5 | 209.5 | 209.1 | 97.7 | 36.8 | 0.733 |  |  | 98.6 | 727.6 | 1.125 | -8 | 56.08 | 97 | 29 | 0.996 | 183.14 | 214 | 8530 | 208.51 | 57.22 | -46.88 | 16.94 | 43.66 | 41.33 | 44.92 | 46 | 24 | 13 | 45 | 38.04 | 93 | 81
2:55 | 1742 | 267 | 47.2 | 77.8 | 95 | 70 | 50.9 | 172.1 | 94.8 | 207.6 | 208.4 | 43 | 11.7 | 30 | 0.058 | 104 | 30.3 | 15.361 | 458.3 | 209.6 | 209.1 | 97.7 | 36.8 | 0.732 |  |  | 98.6 | 727.6 | 1.125 | -8 | 57.65 | 97 | 29 | 1.009 | 181.96 | 215 | 8040 | 208.19 | 56.85 | -46.81 | 16.88 | 43.81 | 41.13 | 44.92 | 46 | 24 | 13 | 45 | 37.65 | 91 | 85
2:55 | 1748 | 267.6 | 48.7 | 77.8 | 95 | 70 | 50.9 | 172 | 94.9 | 207.5 | 208.5 | 43 | 11.7 | 30 | 0.057 | 104 | 30.3 | 15.311 | 458.3 | 209.7 | 209.2 | 97.7 | 36.8 | 0.73 |  |  | 98.6 | 727.6 | 1.133 | -8 | 59.22 | 97 | 29 | 1 | 183.53 | 203 | 9290 | 207.89 | 56.68 | -46.94 | 17.06 | 43.81 | 41.13 | 44.92 | 46 | 24 | 13 | 45 | 38.04 | 90 | 80
2:55 | 1750 | 267.8 | 49 | 77.8 | 95 | 70 | 50.9 | 171.9 | 94.9 | 207.4 | 208.5 | 43 | 11.7 | 30 | 0.052 | 104 | 30.3 | 15.264 | 458.1 | 209.8 | 209.3 | 97.7 | 36.8 | 0.732 |  |  | 98.6 | 727.7 | 1.136 | -8 | 59.22 | 97 | 29 | 0.986 | 181.96 | 204 | 8600 | 206.58 | 58.2 | -46.94 | 17 | 43.91 | 41.31 | 44.92 | 46 | 24 | 13 | 45 | 38.04 | 91 | 79
2:55 | 1753 | 271.4 | 49 | 77.8 | 95.1 | 70 | 50.9 | 172.4 | 94.9 | 208 | 208.6 | 43 | 11.7 | 30 | 0.035 | 104.1 | 30.3 | 15.301 | 457.7 | 210.4 | 210 | 97.7 | 36.8 | 0.738 |  |  | 98.5 | 727.8 | 1.135 | -8 | 49.41 | 97 | 29 | 0.993 | 177.25 | 206 | 8850 | 206.58 | 57.39 | -47 | 17.25 | 43.79 | 40.99 | 44.92 | 46 | 24 | 13 | 45 | 37.65 | 88 | 82
2:55 | 1754 | 271.5 | 49.3 | 77.8 | 95.1 | 70 | 50.9 | 172.4 | 94.9 | 208 | 208.6 | 43 | 11.7 | 30 | 0.032 | 104.1 | 30.3 | 15.414 | 457.7 | 210.6 | 210.1 | 97.7 | 36.8 | 0.738 |  |  | 98.5 | 727.7 | 1.139 | -8 | 46.27 | 97 | 29 | 0.988 | 183.14 | 214 | 9120 | 209.5 | 55.2 | -47.12 | 17.12 | 43.61 | 41.19 | 45.03 | 46 | 24 | 13 | 45 | 37.65 | 91 | 83
2:55 | 1753 | 271.3 | 49.4 | 77.8 | 95.1 | 70 | 50.9 | 172.5 | 94.8 | 208.1 | 208.5 | 43.1 | 11.7 | 30 | 0.038 | 104.1 | 30.3 | 15.508 | 457.4 | 210.3 | 209.9 | 97.7 | 36.8 | 0.739 |  |  | 98.6 | 727.7 | 1.117 | -8 | 52.55 | 97 | 29 | 0.99 | 178.82 | 212 | 9140 | 211.75 | 58.05 | -47.06 | 16.88 | 43.61 | 41.24 | 45.12 | 46 | 24 | 13 | 45 | 37.65 | 96 | 83
2:55 | 1747 | 268.8 | 48.4 | 77.8 | 95.1 | 70 | 50.9 | 172.3 | 94.8 | 207.8 | 208.7 | 43.1 | 11.7 | 30 | 0.048 | 104 | 30.3 | 15.508 | 457.3 | 210.1 | 209.6 | 97.7 | 36.8 | 0.736 |  |  | 98.6 | 727.6 | 1.125 | -8 | 56.86 | 97 | 29 | 1.002 | 183.53 | 203 | 8730 | 206.9 | 55.94 | -47 | 17.12 | 43.82 | 41.14 | 45.12 | 46 | 24 | 13 | 45 | 38.04 | 91 | 78
2:55 | 1749 | 267.1 | 49 | 77.8 | 95.1 | 70 | 50.9 | 172.4 | 94.9 | 208.1 | 208.6 | 43.1 | 11.7 | 30 | 0.059 | 104 | 30.3 | 15.464 | 457.5 | 209.8 | 209.4 | 97.7 | 36.8 | 0.73 |  |  | 98.6 | 727.5 | 1.124 | -8 | 60 | 97 | 29 | 0.999 | 183.92 | 203 | 8770 | 208.83 | 56.09 | -46.81 | 16.81 | 43.78 | 41.1 | 45.12 | 46 | 24 | 13 | 45 | 38.04 | 90 | 82
2:55 | 1748 | 265.7 | 49.2 | 77.8 | 95.1 | 70 | 50.9 | 172.9 | 94.9 | 208.6 | 208.2 | 43 | 11.7 | 30 | 0.064 | 104 | 30.3 | 15.34 | 456.8 | 209.4 | 208.9 | 97.7 | 36.7 | 0.729 |  |  | 98.6 | 727.6 | 1.124 | -8 | 56.47 | 97 | 29 | 0.993 | 182.75 | 202 | 7870 | 206.58 | 57.36 | -47 | 16.81 | 43.72 | 41.17 | 45.03 | 46 | 24 | 13 | 45 | 38.04 | 86 | 74
2:55 | 1752 | 267.9 | 49.5 | 77.8 | 95.1 | 70 | 50.9 | 173.3 | 94.9 | 209.1 | 208.1 | 43 | 11.7 | 30 | 0.063 | 103.9 | 30.3 | 15.291 | 457 | 209.2 | 208.7 | 97.7 | 36.7 | 0.729 |  |  | 98.6 | 727.6 | 1.126 | -8 | 59.22 | 97 | 29 | 1.002 | 182.75 | 212 | 8120 | 209.18 | 56.65 | -46.81 | 17 | 43.69 | 41.16 | 44.92 | 46 | 24 | 13 | 45 | 38.04 | 89 | 79
2:55 | 1744 | 266.9 | 48.1 | 77.8 | 95.1 | 70 | 50.9 | 173.4 | 94.9 | 209.3 | 208.2 | 43 | 11.7 | 30 | 0.06 | 104 | 30.3 | 15.304 | 457.1 | 209.3 | 208.8 | 97.7 | 36.7 | 0.728 |  |  | 98.6 | 727.6 | 1.125 | -8 | 57.65 | 97 | 29 | 1.003 | 183.14 | 203 | 9140 | 207.24 | 57.25 | -47 | 16.94 | 43.85 | 41.2 | 44.92 | 46 | 24 | 13 | 45 | 38.04 | 91 | 78
2:55 | 1749 | 268.7 | 48.7 | 77.8 | 95.1 | 70 | 50.9 | 173.6 | 94.9 | 209.6 | 208.3 | 43 | 11.7 | 30 | 0.056 | 104 | 30.3 | 15.333 | 456.9 | 209.4 | 209 | 97.7 | 36.7 | 0.729 |  |  | 98.6 | 727.7 | 1.141 | -8 | 57.65 | 97 | 29 | 0.987 | 182.75 | 204 | 8850 | 206.26 | 56.55 | -47 | 17 | 43.93 | 41.2 | 44.92 | 46 | 24 | 13 | 45 | 38.04 | 91 | 82
2:55 | 1750 | 270.1 | 49.4 | 77.8 | 95.1 | 70 | 50.9 | 173.7 | 94.9 | 209.7 | 208.1 | 43 | 11.7 | 30 | 0.048 | 104 | 30.3 | 15.394 | 458 | 209.4 | 208.9 | 97.7 | 36.7 | 0.733 |  |  | 98.6 | 727.6 | 1.129 | -8 | 55.69 | 97 | 29 | 0.991 | 182.75 | 204 | 9360 | 206.26 | 57.12 | -47.06 | 16.81 | 44 | 41.45 | 44.92 | 46 | 24 | 13 | 45 | 38.04 | 92 | 80
2:55 | 1751 | 269.4 | 49.6 | 77.8 | 95.1 | 70 | 50.9 | 173.7 | 94.9 | 209.6 | 208.2 | 43 | 11.7 | 30 | 0.056 | 104 | 30.3 | 15.409 | 458 | 209.4 | 208.9 | 97.7 | 36.7 | 0.732 |  |  | 98.6 | 727.5 | 1.123 | -8 | 58.43 | 97 | 29 | 0.996 | 182.75 | 203 | 8310 | 207.89 | 57.4 | -47 | 17 | 43.82 | 41.22 | 44.92 | 46 | 24 | 13 | 45 | 38.04 | 91 | 81
2:55 | 1747 | 268.8 | 48.5 | 77.8 | 95 | 70 | 50.9 | 173.7 | 94.9 | 209.5 | 207.8 | 43 | 11.7 | 30 | 0.062 | 103.9 | 30.3 | 15.335 | 458.2 | 209 | 208.5 | 97.7 | 36.7 | 0.73 |  |  | 98.6 | 727.5 | 1.123 | -8 | 57.65 | 97 | 29 | 0.993 | 182.75 | 203 | 8680 | 209.5 | 57.16 | -46.56 | 16.75 | 43.9 | 41.38 | 44.92 | 46 | 24 | 13 | 45 | 37.65 | 90 | 80
2:55 | 1749 | 267.5 | 49.3 | 77.8 | 95 | 70 | 50.9 | 173.5 | 94.9 | 209.3 | 208 | 42.9 | 11.7 | 30 | 0.06 | 104 | 30.3 | 15.267 | 458.2 | 209 | 208.5 | 97.7 | 36.7 | 0.729 |  |  | 98.6 | 727.5 | 1.122 | -8 | 60 | 97 | 29 | 0.991 | 183.14 | 214 | 8770 | 209.18 | 58.01 | -46.88 | 17 | 43.85 | 41.29 | 44.92 | 46 | 24 | 13 | 45 | 38.04 | 90 | 79
2:55 | 1752 | 267.9 | 49.1 | 77.8 | 95 | 70 | 50.9 | 173.4 | 94.9 | 209.4 | 208.2 | 42.9 | 11.7 | 30 | 0.056 | 104 | 30.3 | 15.261 | 457.6 | 209.3 | 208.9 | 97.7 | 36.7 | 0.732 |  |  | 98.6 | 727.6 | 1.117 | -8 | 58.04 | 97 | 29 | 1.037 | 182.35 | 203 | 8750 | 207.89 | 56.89 | -46.94 | 16.88 | 43.67 | 41.16 | 44.83 | 46 | 24 | 13 | 45 | 38.04 | 89 | 80
2:55 | 1756 | 269.8 | 50 | 77.8 | 95 | 70 | 50.9 | 173.7 | 94.9 | 209.7 | 208.1 | 42.9 | 11.7 | 30 | 0.048 | 104 | 30.3 | 15.283 | 457.4 | 209.6 | 209.1 | 97.7 | 36.7 | 0.734 |  |  | 98.6 | 727.6 | 1.124 | -8 | 50.98 | 97 | 29 | 1.006 | 183.14 | 211 | 8040 | 208.51 | 58.9 | -46.81 | 16.88 | 43.86 | 41.25 | 44.83 | 46 | 24 | 13 | 45 | 37.65 | 95 | 83
2:55 | 1754 | 269.8 | 50.1 | 77.8 | 95 | 70 | 50.9 | 173.7 | 94.9 | 209.6 | 208.5 | 43 | 11.7 | 30 | 0.041 | 104 | 30.3 | 15.354 | 457 | 210.1 | 209.6 | 97.7 | 36.7 | 0.735 |  |  | 98.6 | 727.5 | 1.118 | -8 | 48.24 | 97 | 29 | 1 | 182.75 | 213 | 8190 | 211.11 | 56.21 | -47.12 | 17 | 43.79 | 41.25 | 44.92 | 46 | 24 | 13 | 45 | 37.65 | 92 | 78
2:55 | 1753 | 270.1 | 49.6 | 77.8 | 95 | 70 | 50.9 | 173.6 | 94.9 | 209.6 | 208.6 | 43 | 11.7 | 30 | 0.04 | 104 | 30.3 | 15.445 | 457.4 | 210.2 | 209.7 | 97.7 | 36.7 | 0.734 |  |  | 98.6 | 727.5 | 1.122 | -8 | 54.51 | 97 | 29 | 1.016 | 183.53 | 204 | 8480 | 208.51 | 57.66 | -46.75 | 17 | 43.94 | 41.19 | 45.03 | 46 | 24 | 13 | 45 | 37.65 | 87 | 84
2:55 | 1749 | 268.3 | 49.2 | 77.8 | 95 | 70 | 50.9 | 173.5 | 94.9 | 209.4 | 208.6 | 43.1 | 11.7 | 30 | 0.046 | 104 | 30.3 | 15.439 | 457.8 | 210.1 | 209.7 | 97.7 | 36.7 | 0.733 |  |  | 98.6 | 727.5 | 1.123 | -8 | 54.51 | 97 | 29 | 1.013 | 177.65 | 204 | 9340 | 209.18 | 57.12 | -47.12 | 17 | 43.65 | 41.06 | 45.03 | 46 | 24 | 13 | 45 | 38.04 | 89 | 74
2:55 | 1758 | 271.4 | 50.3 | 77.8 | 95 | 70 | 50.9 | 173.8 | 94.9 | 209.7 | 208.5 | 43.1 | 11.7 | 30 | 0.043 | 104 | 30.3 | 15.4 | 457.7 | 210 | 209.6 | 97.7 | 36.7 | 0.735 |  |  | 98.6 | 727.5 | 1.143 | -8 | 56.08 | 97 | 29 | 0.987 | 179.61 | 213 | 9240 | 211.11 | 57.72 | -46.94 | 17 | 43.82 | 41.11 | 45.03 | 46 | 24 | 13 | 45 | 37.65 | 85 | 82
2:55 | 1750 | 269.4 | 49.8 | 77.8 | 95 | 70 | 50.9 | 173.7 | 94.9 | 209.5 | 208.6 | 43.1 | 11.7 | 30 | 0.041 | 104.1 | 30.3 | 15.424 | 458.4 | 210.2 | 209.7 | 97.7 | 36.7 | 0.733 |  |  | 98.5 | 727.5 | 1.124 | -8 | 50.59 | 97 | 29 | 1.004 | 183.53 | 212 | 8920 | 208.51 | 55.94 | -47.19 | 17 | 43.89 | 41.23 | 45.12 | 46 | 24 | 13 | 45 | 38.04 | 87 | 82
2:55 | 1750 | 267.7 | 49.3 | 77.8 | 95.1 | 70 | 50.9 | 173.5 | 94.9 | 209.3 | 208.7 | 43.1 | 11.7 | 30 | 0.044 | 104.1 | 30.3 | 15.442 | 458 | 210.2 | 209.7 | 97.7 | 36.7 | 0.731 |  |  | 98.5 | 727.6 | 1.114 | -8 | 56.86 | 97 | 29 | 0.995 | 180.39 | 205 | 8920 | 209.82 | 55.69 | -47.06 | 17.12 | 43.57 | 41.07 | 45.12 | 46 | 24 | 13 | 45 | 38.04 | 89 | 79
2:55 | 1755 | 269.2 | 50.2 | 77.8 | 95.1 | 70 | 50.9 | 173.5 | 94.9 | 209.4 | 208.8 | 43.1 | 11.7 | 30 | 0.039 | 104.1 | 30.3 | 15.443 | 457.2 | 210.4 | 210 | 97.7 | 36.8 | 0.732 |  |  | 98.5 | 727.6 | 1.123 | -8 | 47.45 | 97 | 29 | 1 | 183.14 | 214 | 8290 | 211.11 | 57.38 | -47.06 | 17.25 | 43.97 | 41.17 | 45.12 | 46 | 24 | 13 | 45 | 38.04 | 89 | 81
2:55 | 1754 | 271.3 | 49.6 | 77.8 | 95.1 | 70 | 50.9 | 173.8 | 94.9 | 209.7 | 208.7 | 43.2 | 11.7 | 30 | 0.038 | 104 | 30.3 | 15.468 | 457.3 | 210.3 | 209.9 | 97.7 | 36.8 | 0.733 |  |  | 98.5 | 727.7 | 1.128 | -8 | 50.98 | 97 | 29 | 0.99 | 183.53 | 214 | 8970 | 208.51 | 56.55 | -47 | 17 | 43.79 | 41.04 | 45.12 | 46 | 24 | 13 | 45 | 37.65 | 93 | 84
2:55 | 1749 | 269 | 49.3 | 77.8 | 95.1 | 70 | 50.9 | 173.6 | 94.9 | 209.5 | 208.5 | 43.2 | 11.7 | 30 | 0.054 | 104 | 30.3 | 15.49 | 458.3 | 209.8 | 209.3 | 97.7 | 36.8 | 0.732 |  |  | 98.5 | 727.7 | 1.126 | -8 | 58.04 | 97 | 29 | 0.992 | 182.75 | 203 | 9040 | 207.57 | 56.12 | -46.88 | 16.75 | 43.69 | 41.1 | 45.12 | 46 | 24 | 13 | 45 | 38.04 | 90 | 84
2:55 | 1745 | 267.3 | 48.8 | 77.8 | 95.1 | 70 | 50.9 | 173.5 | 94.9 | 209.3 | 208.1 | 43.1 | 11.7 | 30 | 0.063 | 103.9 | 30.3 | 15.439 | 458.5 | 209.2 | 208.8 | 97.7 | 36.8 | 0.728 |  |  | 98.5 | 727.7 | 1.122 | -8 | 59.22 | 97 | 29 | 0.991 | 182.75 | 214 | 8360 | 209.82 | 56.87 | -47 | 16.94 | 43.76 | 41.19 | 45.03 | 46 | 24 | 13 | 45 | 37.65 | 90 | 85
2:55 | 1745 | 266.4 | 48.3 | 77.8 | 95.1 | 70 | 50.9 | 173.3 | 94.9 | 209.1 | 208 | 43.1 | 11.7 | 30 | 0.066 | 103.9 | 30.3 | 15.335 | 458.9 | 209.1 | 208.6 | 97.7 | 36.8 | 0.726 |  |  | 98.5 | 727.6 | 1.124 | -8 | 60 | 97 | 29 | 0.995 | 182.75 | 215 | 8070 | 207.57 | 57.86 | -47.06 | 17.06 | 43.53 | 41.14 | 45.03 | 46 | 24 | 13 | 45 | 38.04 | 91 | 82
2:55 | 1750 | 266.4 | 49.4 | 77.8 | 95.1 | 70 | 50.9 | 173.3 | 94.9 | 209 | 208.1 | 43 | 11.7 | 30 | 0.065 | 103.9 | 30.3 | 15.284 | 459.1 | 209.1 | 208.7 | 97.7 | 36.8 | 0.726 |  |  | 98.5 | 727.7 | 1.135 | -8 | 60 | 97 | 29 | 0.997 | 182.75 | 214 | 9580 | 209.5 | 56.9 | -46.94 | 16.88 | 43.84 | 41.2 | 44.92 | 46 | 24 | 13 | 45 | 38.04 | 91 | 84
2:55 | 1747 | 265.8 | 49 | 77.8 | 95.1 | 70 | 50.9 | 173.3 | 94.9 | 209 | 208.2 | 43 | 11.7 | 30 | 0.064 | 103.9 | 30.3 | 15.276 | 459.2 | 209.2 | 208.7 | 97.7 | 36.8 | 0.726 |  |  | 98.5 | 727.7 | 1.123 | -8 | 60.78 | 97 | 29 | 0.995 | 183.14 | 204 | 8730 | 207.89 | 56.75 | -47.12 | 16.94 | 43.8 | 41.15 | 44.83 | 46 | 24 | 13 | 45 | 38.04 | 89 | 77
2:55 | 1744 | 266.2 | 48.2 | 77.8 | 95.1 | 70 | 50.9 | 173.3 | 94.9 | 209 | 208.2 | 43 | 11.7 | 30 | 0.064 | 103.9 | 30.3 | 15.313 | 460 | 209.2 | 208.7 | 97.7 | 36.8 | 0.726 |  |  | 98.5 | 727.7 | 1.128 | -8 | 60.39 | 97 | 29 | 1.009 | 183.14 | 214 | 8870 | 209.82 | 56.64 | -47 | 16.88 | 43.79 | 41.15 | 44.83 | 46 | 24 | 13 | 45 | 38.04 | 92 | 83
2:55 | 1754 | 267.5 | 50.6 | 77.8 | 95 | 70 | 50.9 | 173.3 | 94.8 | 209.1 | 208 | 42.9 | 11.7 | 30 | 0.064 | 104 | 30.3 | 15.317 | 458.7 | 209 | 208.6 | 97.7 | 36.8 | 0.728 |  |  | 98.5 | 727.7 | 1.119 | -8 | 57.25 | 97 | 29 | 0.995 | 176.47 | 212 | 8970 | 204.97 | 57.08 | -47 | 16.94 | 43.87 | 41.33 | 44.83 | 46 | 24 | 13 | 45 | 38.04 | 90 | 83
2:55 | 1752 | 269.4 | 49.5 | 77.8 | 95 | 70 | 50.9 | 173.5 | 94.9 | 209.3 | 208 | 42.8 | 11.6 | 30 | 0.054 | 104 | 30.3 | 15.309 | 460.1 | 209.3 | 208.8 | 97.7 | 36.8 | 0.73 |  |  | 98.5 | 727.7 | 1.13 | -8 | 53.73 | 97 | 29 | 0.991 | 183.14 | 203 | 7900 | 209.18 | 56.71 | -46.88 | 17.12 | 43.91 | 41.33 | 44.83 | 46 | 24 | 13 | 45 | 38.04 | 87 | 81
2:55 | 1750 | 267.8 | 49.2 | 77.8 | 95.1 | 70 | 50.9 | 173.3 | 94.8 | 209.1 | 208.2 | 42.8 | 11.6 | 30 | 0.054 | 104 | 30.3 | 15.344 | 459.4 | 209.5 | 209 | 97.7 | 36.8 | 0.73 |  |  | 98.5 | 727.6 | 1.128 | -8 | 54.9 | 97 | 29 | 0.998 | 183.14 | 203 | 8550 | 209.18 | 57.02 | -47 | 17.06 | 43.52 | 41.28 | 44.83 | 46 | 24 | 13 | 45 | 38.04 | 89 | 79
2:55 | 1754 | 270.6 | 49.3 | 77.8 | 95.1 | 70 | 50.9 | 174 | 94.8 | 210.3 | 208.3 | 42.8 | 11.7 | 30 | 0.048 | 104 | 30.3 | 15.347 | 458.6 | 209.7 | 209.2 | 97.7 | 36.8 | 0.733 |  |  | 98.5 | 727.6 | 1.123 | -8 | 56.08 | 97 | 29 | 0.999 | 182.75 | 203 | 8970 | 206.58 | 56.52 | -46.94 | 17 | 43.91 | 41.33 | 44.83 | 46 | 24 | 13 | 45 | 38.04 | 89 | 83
2:55 | 1751 | 269.4 | 50.1 | 77.8 | 95.1 | 70 | 50.9 | 174.1 | 94.8 | 210.1 | 208.2 | 42.8 | 11.6 | 30 | 0.046 | 104 | 30.3 | 15.358 | 458.6 | 209.8 | 209.4 | 97.7 | 36.8 | 0.733 |  |  | 98.5 | 727.6 | 1.125 | -8 | 48.63 | 97 | 29 | 1.008 | 183.14 | 204 | 8750 | 209.5 | 56.23 | -47.06 | 17.19 | 43.83 | 41.31 | 44.92 | 46 | 24 | 13 | 45 | 38.04 | 90 | 82
2:56 | 1751 | 270.7 | 48.8 | 77.8 | 95.1 | 70 | 50.9 | 173.8 | 94.9 | 209.7 | 208.2 | 42.8 | 11.6 | 30 | 0.047 | 104 | 30.3 | 15.398 | 458.7 | 209.6 | 209.1 | 97.7 | 36.8 | 0.733 |  |  | 98.5 | 727.6 | 1.127 | -8 | 57.65 | 97 | 29 | 1.015 | 183.14 | 212 | 9120 | 208.19 | 57.26 | -46.88 | 16.81 | 44 | 41.37 | 45.03 | 46 | 24 | 13 | 45 | 37.65 | 91 | 81
2:56 | 1747 | 266.3 | 49.3 | 77.8 | 95 | 70 | 50.9 | 173.3 | 94.9 | 209 | 208.3 | 42.8 | 11.6 | 30 | 0.061 | 104 | 30.3 | 15.363 | 458.6 | 209.5 | 209 | 97.7 | 36.8 | 0.73 |  |  | 98.5 | 727.6 | 1.12 | -8 | 58.04 | 97 | 29 | 1.004 | 183.14 | 203 | 8290 | 207.24 | 56.23 | -46.75 | 17.06 | 43.75 | 41.29 | 45.12 | 46 | 24 | 13 | 45 | 38.04 | 89 | 81
2:56 | 1752 | 267.9 | 49.6 | 77.8 | 95 | 70 | 50.9 | 173.5 | 94.9 | 209.3 | 208.5 | 42.8 | 11.6 | 30 | 0.054 | 104 | 30.3 | 15.29 | 458.6 | 209.7 | 209.3 | 97.7 | 36.8 | 0.732 |  |  | 98.5 | 727.7 | 1.157 | -8 | 60 | 97 | 29 | 0.992 | 183.14 | 205 | 8600 | 209.5 | 56.99 | -47.12 | 17.06 | 44.01 | 41.11 | 45.03 | 46 | 24 | 13 | 45 | 38.04 | 88 | 82
2:56 | 1761 | 272.3 | 51.2 | 77.8 | 95 | 70 | 50.9 | 173.5 | 94.9 | 209.4 | 208.4 | 42.7 | 11.7 | 30 | 0.038 | 104.1 | 30.3 | 15.305 | 457.8 | 210.1 | 209.6 | 97.7 | 36.8 | 0.737 |  |  | 98.5 | 727.7 | 1.125 | -8 | 53.73 | 97 | 29 | 1.003 | 183.14 | 213 | 9040 | 208.83 | 57.14 | -47.25 | 17.12 | 43.48 | 41.23 | 44.92 | 46 | 24 | 13 | 45 | 37.65 | 91 | 80
2:56 | 1755 | 271.8 | 50.1 | 77.8 | 95 | 70 | 50.9 | 173.5 | 94.9 | 209.4 | 208.3 | 42.8 | 11.7 | 30 | 0.034 | 104.1 | 30.3 | 15.373 | 457.5 | 210.1 | 209.7 | 97.7 | 36.8 | 0.736 |  |  | 98.5 | 727.7 | 1.123 | -8 | 54.51 | 97 | 29 | 1.013 | 182.75 | 210 | 8870 | 208.51 | 58.03 | -47.25 | 17 | 43.74 | 41.14 | 45.23 | 46 | 24 | 13 | 45 | 37.65 | 92 | 76
2:56 | 1753 | 272.2 | 50 | 77.8 | 95 | 70 | 50.9 | 173.8 | 94.9 | 209.9 | 208.4 | 42.8 | 11.6 | 30 | 0.037 | 104 | 30.3 | 15.481 | 459.1 | 210.1 | 209.6 | 97.7 | 36.8 | 0.736 |  |  | 98.5 | 727.6 | 1.137 | -8 | 52.55 | 97 | 29 | 0.998 | 183.53 | 204 | 9140 | 206.58 | 56.46 | -46.88 | 17 | 43.7 | 41.12 | 45.33 | 46 | 24 | 13 | 45 | 37.65 | 88 | 84
2:56 | 1747 | 269.3 | 48.8 | 77.8 | 95 | 70 | 50.9 | 174.1 | 94.9 | 210 | 208.6 | 42.9 | 11.6 | 30 | 0.042 | 104 | 30.3 | 15.487 | 459.9 | 210.1 | 209.6 | 97.7 | 36.8 | 0.732 |  |  | 98.5 | 727.4 | 1.128 | -8 | 54.51 | 97 | 29 | 0.994 | 183.53 | 205 | 8730 | 208.51 | 56.1 | -47.06 | 16.88 | 43.54 | 41.12 | 45.33 | 46 | 24 | 13 | 45 | 37.65 | 94 | 85
2:56 | 1745 | 266.8 | 48.5 | 77.8 | 94.9 | 70 | 50.9 | 173.4 | 94.9 | 209.2 | 208.9 | 42.9 | 11.6 | 30 | 0.051 | 104 | 30.3 | 15.468 | 460.8 | 210.1 | 209.6 | 97.7 | 36.8 | 0.73 |  |  | 98.5 | 727.4 | 1.126 | -8 | 58.82 | 97 | 29 | 1.011 | 183.53 | 213 | 8410 | 211.11 | 56.78 | -46.88 | 17.06 | 43.81 | 41.07 | 45.23 | 46 | 24 | 13 | 45 | 38.04 | 89 | 79
2:56 | 1744 | 266 | 48.3 | 77.8 | 95 | 70 | 51 | 173 | 94.9 | 208.6 | 209.1 | 42.9 | 11.6 | 30 | 0.052 | 104 | 30.3 | 15.411 | 461.4 | 210.4 | 209.9 | 97.7 | 36.8 | 0.728 |  |  | 98.5 | 727.5 | 1.147 | -8 | 58.82 | 97 | 29 | 0.991 | 183.53 | 214 | 8870 | 211.43 | 56.74 | -47 | 17.06 | 43.65 | 41.07 | 45.12 | 46 | 24 | 13 | 45 | 38.04 | 90 | 82
2:56 | 1756 | 269.8 | 49.9 | 77.8 | 95 | 70 | 51 | 173.1 | 94.9 | 208.9 | 208.8 | 42.9 | 11.7 | 30 | 0.035 | 104 | 30.3 | 15.341 | 461.1 | 210.6 | 210.1 | 97.7 | 36.8 | 0.732 |  |  | 98.5 | 727.7 | 1.139 | -8 | 50.59 | 97 | 29 | 0.997 | 183.92 | 204 | 8580 | 209.5 | 56.77 | -46.94 | 17 | 43.76 | 41.05 | 45.12 | 46 | 24 | 13 | 45 | 38.04 | 88 | 78
2:56 | 1750 | 272 | 48.8 | 77.8 | 95 | 70 | 51 | 173.6 | 94.9 | 209.7 | 208.3 | 42.9 | 11.6 | 30 | 0.029 | 104.1 | 30.3 | 15.376 | 461.1 | 210.5 | 210 | 97.7 | 36.8 | 0.736 |  |  | 98.5 | 727.8 | 1.137 | -8 | 44.31 | 97 | 29 | 0.991 | 183.14 | 212 | 9040 | 208.19 | 56.53 | -47 | 16.94 | 43.67 | 41.04 | 45.12 | 46 | 24 | 13 | 45 | 37.65 | 90 | 86
2:56 | 1752 | 270 | 49.7 | 77.8 | 95 | 70 | 51 | 173.5 | 94.9 | 209.4 | 208.2 | 43 | 11.6 | 30 | 0.043 | 104 | 30.3 | 15.469 | 460.7 | 209.9 | 209.4 | 97.7 | 36.8 | 0.734 |  |  | 98.6 | 727.7 | 1.118 | -8 | 57.25 | 97 | 29 | 0.992 | 183.14 | 202 | 9530 | 207.89 | 56.71 | -46.88 | 17.06 | 43.8 | 41.1 | 45.33 | 46 | 24 | 13 | 45 | 37.65 | 94 | 86
2:56 | 1747 | 267.8 | 49.4 | 77.8 | 95 | 70 | 51 | 173.3 | 94.9 | 209 | 208.1 | 43 | 11.6 | 30 | 0.055 | 104 | 30.3 | 15.469 | 460.4 | 209.4 | 209 | 97.7 | 36.8 | 0.732 |  |  | 98.6 | 727.5 | 1.122 | -8 | 57.65 | 97 | 29 | 0.998 | 181.96 | 211 | 8920 | 208.19 | 58.17 | -47 | 16.81 | 43.81 | 41.21 | 45.33 | 46 | 24 | 13 | 45 | 38.04 | 92 | 82
2:56 | 1752 | 268.1 | 50 | 77.8 | 95 | 70 | 51 | 173.1 | 94.9 | 208.9 | 208.1 | 43 | 11.6 | 30 | 0.059 | 103.9 | 30.3 | 15.42 | 461.1 | 209.3 | 208.8 | 97.7 | 36.8 | 0.731 |  |  | 98.5 | 727.4 | 1.124 | -8 | 59.22 | 97 | 29 | 1.003 | 183.14 | 214 | 8140 | 206.58 | 57.53 | -46.56 | 16.75 | 43.78 | 41.18 | 45.23 | 46 | 24 | 13 | 45 | 38.04 | 91 | 83
2:56 | 1743 | 265.1 | 48.3 | 77.8 | 95.1 | 70 | 51 | 172.9 | 94.9 | 208.5 | 207.8 | 43 | 11.6 | 30 | 0.065 | 103.9 | 30.3 | 15.324 | 461.5 | 209 | 208.5 | 97.7 | 36.8 | 0.726 |  |  | 98.5 | 727.3 | 1.117 | -8 | 56.08 | 97 | 29 | 0.993 | 180.78 | 214 | 9070 | 209.18 | 57.8 | -46.88 | 16.81 | 43.7 | 41.15 | 45.12 | 46 | 24 | 13 | 45 | 38.04 | 81 | 85
2:56 | 1743 | 265.1 | 48.2 | 77.8 | 95.1 | 70 | 51 | 172.8 | 94.9 | 208.4 | 208.4 | 42.9 | 11.6 | 30 | 0.063 | 103.9 | 30.3 | 15.244 | 461 | 209.4 | 209 | 97.7 | 36.8 | 0.727 |  |  | 98.5 | 727.2 | 1.125 | -8 | 59.61 | 97 | 29 | 1 | 183.53 | 204 | 8800 | 206.26 | 57.45 | -46.94 | 17 | 43.84 | 41.14 | 45.03 | 46 | 24 | 13 | 45 | 38.04 | 89 | 80
2:56 | 1746 | 264.7 | 48.3 | 77.8 | 95.1 | 70 | 50.9 | 172.6 | 94.9 | 208.1 | 209 | 42.9 | 11.6 | 30 | 0.06 | 104 | 30.3 | 15.301 | 460.9 | 210.1 | 209.7 | 97.7 | 36.8 | 0.73 |  |  | 98.5 | 727.2 | 1.153 | -8 | 58.82 | 97 | 29 | 0.997 | 183.92 | 215 | 9850 | 211.11 | 58.08 | -46.81 | 16.94 | 43.74 | 41.19 | 44.92 | 46 | 24 | 13 | 45 | 38.04 | 90 | 81
2:56 | 1748 | 266.6 | 48.8 | 77.8 | 95.1 | 70 | 50.9 | 172.7 | 94.9 | 208.2 | 209 | 42.9 | 11.6 | 30 | 0.057 | 104 | 30.3 | 15.324 | 460.3 | 210.2 | 209.8 | 97.7 | 36.8 | 0.733 |  |  | 98.5 | 727.3 | 1.12 | -8 | 55.29 | 97 | 29 | 0.985 | 183.53 | 212 | 8900 | 208.51 | 58.14 | -46.88 | 16.94 | 43.92 | 41.15 | 44.92 | 46 | 24 | 13 | 45 | 38.04 | 88 | 80
2:56 | 1754 | 270.2 | 49.5 | 77.8 | 95.1 | 70 | 50.9 | 172.9 | 94.9 | 208.6 | 208.8 | 42.9 | 11.6 | 30 | 0.046 | 104 | 30.3 | 15.361 | 460.3 | 210.5 | 210 | 97.7 | 36.8 | 0.737 |  |  | 98.5 | 727.4 | 1.133 | -8 | 46.67 | 97 | 29 | 1.007 | 183.53 | 204 | 9360 | 208.19 | 56.82 | -47.12 | 16.75 | 43.52 | 41.31 | 44.92 | 46 | 24 | 13 | 45 | 38.04 | 87 | 78
2:56 | 1748 | 269.3 | 49.1 | 77.8 | 95.1 | 70 | 50.9 | 173.1 | 94.9 | 208.8 | 208.7 | 43 | 11.6 | 30 | 0.041 | 104 | 30.3 | 15.41 | 460.6 | 210.5 | 210.1 | 97.7 | 36.8 | 0.74 |  |  | 98.5 | 727.4 | 1.129 | -8 | 46.67 | 97 | 29 | 0.987 | 183.53 | 212 | 8310 | 211.11 | 58.01 | -46.94 | 16.94 | 43.64 | 41.2 | 45.12 | 46 | 24 | 13 | 45 | 37.65 | 94 | 76
2:56 | 1757 | 271.9 | 50.6 | 77.8 | 95.1 | 70 | 51 | 173.3 | 94.9 | 209.1 | 209 | 43 | 11.6 | 30 | 0.036 | 104.1 | 30.3 | 15.426 | 460.1 | 210.7 | 210.3 | 97.7 | 36.8 | 0.744 |  |  | 98.5 | 727.4 | 1.118 | -8 | 54.12 | 97 | 29 | 0.981 | 184.31 | 214 | 9850 | 209.18 | 56.94 | -47 | 17 | 43.86 | 41.21 | 45.23 | 46 | 24 | 13 | 45 | 37.65 | 89 | 80
2:56 | 1759 | 272.6 | 50.9 | 77.8 | 95.1 | 70 | 51 | 173.3 | 94.9 | 209.2 | 208.8 | 43.1 | 11.6 | 30 | 0.034 | 104.1 | 30.3 | 15.474 | 459.6 | 210.6 | 210.1 | 97.7 | 36.8 | 0.744 |  |  | 98.5 | 727.3 | 1.127 | -8 | 48.63 | 97 | 29 | 0.985 | 183.92 | 212 | 8650 | 208.83 | 57.31 | -47.06 | 17 | 43.98 | 41.26 | 45.23 | 46 | 24 | 13 | 45 | 37.65 | 89 | 81
2:56 | 1757 | 275 | 50.1 | 77.8 | 95.1 | 70 | 51 | 173.7 | 94.9 | 209.7 | 208.5 | 43.1 | 11.6 | 30 | 0.028 | 104.1 | 30.3 | 15.508 | 457.9 | 210.6 | 210.2 | 97.7 | 36.8 | 0.745 |  |  | 98.5 | 727.2 | 1.121 | -8 | 45.1 | 97 | 29 | 0.994 | 182.75 | 205 | 8820 | 211.43 | 55.67 | -47.12 | 17.06 | 43.52 | 41.21 | 45.33 | 46 | 24 | 13 | 45 | 37.65 | 92 | 79
2:56 | 1752 | 271.9 | 49.7 | 77.8 | 95 | 70 | 51 | 173.4 | 94.9 | 209.2 | 208.4 | 43.2 | 11.6 | 30 | 0.037 | 104.1 | 30.3 | 15.547 | 458.1 | 210.1 | 209.6 | 97.7 | 36.8 | 0.742 |  |  | 98.5 | 727 | 1.126 | -8 | 55.69 | 97 | 29 | 1.006 | 182.75 | 205 | 8260 | 208.19 | 58.61 | -47.06 | 16.69 | 43.87 | 41.12 | 45.44 | 46 | 24 | 13 | 45 | 37.65 | 91 | 80
2:56 | 1755 | 271.6 | 50.2 | 77.8 | 95.1 | 70 | 51 | 173.6 | 94.9 | 209.4 | 208.8 | 43.2 | 11.6 | 30 | 0.042 | 104.1 | 30.3 | 15.466 | 457.7 | 210.1 | 209.6 | 97.7 | 36.8 | 0.741 |  |  | 98.5 | 727 | 1.121 | -8 | 59.61 | 97 | 29 | 0.999 | 183.14 | 213 | 8970 | 211.75 | 57.37 | -47 | 16.81 | 43.49 | 41.27 | 45.44 | 46 | 24 | 13 | 45 | 37.65 | 92 | 81
2:56 | 1754 | 270.8 | 50.1 | 77.8 | 95.1 | 70 | 51 | 173.2 | 95 | 209 | 209.1 | 43.1 | 11.6 | 30 | 0.042 | 104.1 | 30.3 | 15.436 | 457 | 210.4 | 210 | 97.7 | 36.8 | 0.742 |  |  | 98.5 | 727 | 1.123 | -8 | 58.04 | 97 | 29 | 0.989 | 184.31 | 215 | 8020 | 211.43 | 56.71 | -46.88 | 17.06 | 43.97 | 41.16 | 45.33 | 46 | 24 | 13 | 45 | 38.04 | 93 | 84
2:56 | 1753 | 270.8 | 49.7 | 77.8 | 95.1 | 70 | 51 | 173.1 | 94.9 | 208.9 | 209.3 | 43.1 | 11.6 | 30 | 0.042 | 104.1 | 30.3 | 15.441 | 456.7 | 210.6 | 210.2 | 97.7 | 36.8 | 0.743 |  |  | 98.5 | 727 | 1.122 | -8 | 55.29 | 97 | 29 | 1.002 | 177.65 | 206 | 8510 | 211.11 | 57.86 | -47.06 | 17 | 43.88 | 41.21 | 45.23 | 46 | 24 | 13 | 45 | 37.65 | 90 | 89
2:56 | 1752 | 269.8 | 49 | 77.8 | 95.1 | 70 | 51 | 173.5 | 94.9 | 209.3 | 208.9 | 43.1 | 11.6 | 30 | 0.044 | 104 | 30.3 | 15.437 | 457.6 | 210.4 | 210 | 97.7 | 36.9 | 0.742 |  |  | 98.5 | 727 | 1.14 | -8 | 53.73 | 97 | 29 | 1.016 | 176.08 | 214 | 9900 | 209.82 | 58.76 | -47.19 | 17 | 43.91 | 41.17 | 45.33 | 46 | 24 | 13 | 45 | 38.04 | 92 | 85
2:56 | 1750 | 269.4 | 49.6 | 77.8 | 95.1 | 70 | 51 | 173.2 | 94.9 | 209 | 209.1 | 43.1 | 11.6 | 30 | 0.044 | 104 | 30.3 | 15.429 | 457.5 | 210.4 | 210 | 97.7 | 36.9 | 0.741 |  |  | 98.5 | 727 | 1.124 | -8 | 53.73 | 97 | 29 | 0.986 | 183.53 | 213 | 8480 | 210.12 | 57.39 | -47 | 16.94 | 43.7 | 41.04 | 45.33 | 46 | 24 | 13 | 45 | 38.04 | 94 | 81
2:56 | 1750 | 269.4 | 49.4 | 77.8 | 95 | 70 | 51 | 173 | 94.9 | 208.8 | 209.2 | 43.1 | 11.6 | 30 | 0.042 | 104 | 30.3 | 15.484 | 457.4 | 210.6 | 210.1 | 97.7 | 36.9 | 0.741 |  |  | 98.5 | 726.9 | 1.117 | -8 | 55.29 | 97 | 29 | 1.001 | 183.92 | 204 | 8140 | 208.51 | 56.8 | -47.12 | 17.12 | 43.87 | 41.09 | 45.12 | 46 | 24 | 13 | 45 | 38.04 | 90 | 80
2:56 | 1753 | 271.8 | 49.8 | 77.8 | 95.1 | 70 | 51 | 173.2 | 95 | 209.1 | 208.8 | 43.1 | 11.6 | 30 | 0.036 | 104 | 30.3 | 15.489 | 456.6 | 210.5 | 210.1 | 97.7 | 36.9 | 0.741 |  |  | 98.5 | 726.9 | 1.117 | -8 | 47.06 | 97 | 29 | 1.018 | 183.53 | 211 | 9020 | 208.51 | 56.62 | -47 | 16.88 | 43.73 | 41.16 | 45.23 | 46 | 24 | 13 | 45 | 38.04 | 90 | 82
2:56 | 1747 | 268.2 | 48.8 | 77.8 | 95.1 | 70 | 51 | 173.1 | 95 | 208.8 | 208.4 | 43.1 | 11.6 | 30 | 0.045 | 104 | 30.3 | 15.487 | 457.4 | 210 | 209.5 | 97.7 | 36.9 | 0.737 |  |  | 98.5 | 726.9 | 1.128 | -8 | 53.33 | 97 | 29 | 0.998 | 182.75 | 214 | 9140 | 208.19 | 56.08 | -47.06 | 16.94 | 43.78 | 41.2 | 45.23 | 46 | 24 | 13 | 45 | 38.04 | 93 | 80
2:56 | 1744 | 266.2 | 48.8 | 77.8 | 95.1 | 70 | 51 | 172.9 | 95 | 208.6 | 208.2 | 43.1 | 11.6 | 30 | 0.058 | 104 | 30.3 | 15.431 | 458.6 | 209.5 | 209 | 97.7 | 36.9 | 0.733 |  |  | 98.6 | 726.9 | 1.123 | -8 | 58.82 | 97 | 29 | 0.992 | 182.35 | 204 | 8750 | 207.57 | 57.4 | -46.94 | 16.56 | 43.71 | 41.34 | 45.23 | 46 | 24 | 13 | 45 | 38.04 | 94 | 81
2:56 | 1746 | 266.1 | 48.8 | 77.8 | 95.1 | 70 | 51 | 172.7 | 95 | 208.2 | 207.9 | 43 | 11.6 | 30 | 0.067 | 103.9 | 30.3 | 15.322 | 459.1 | 209.1 | 208.6 | 97.7 | 36.9 | 0.729 |  |  | 98.5 | 727 | 1.128 | -8 | 60.39 | 97 | 29 | 1.007 | 182.75 | 202 | 8630 | 207.24 | 57.02 | -46.88 | 16.75 | 43.76 | 41.28 | 45.03 | 46 | 24 | 13 | 45 | 38.04 | 92 | 82
2:56 | 1749 | 266.7 | 49.5 | 77.8 | 95.1 | 70 | 51 | 172.6 | 94.9 | 208.2 | 208.2 | 43 | 11.6 | 30 | 0.067 | 103.9 | 30.3 | 15.253 | 459 | 209.2 | 208.8 | 97.7 | 36.9 | 0.731 |  |  | 98.5 | 727.1 | 1.117 | -8 | 60.78 | 97 | 29 | 0.999 | 183.14 | 212 | 8680 | 209.82 | 58.16 | -46.88 | 17 | 43.8 | 41.25 | 44.92 | 46 | 24 | 13 | 45 | 38.04 | 89 | 79
2:56 | 1748 | 267.9 | 49.3 | 77.8 | 95 | 70 | 51 | 172.8 | 94.9 | 208.4 | 208.3 | 42.9 | 11.6 | 30 | 0.058 | 103.9 | 30.3 | 15.313 | 459.8 | 209.6 | 209.1 | 97.7 | 36.9 | 0.735 |  |  | 98.5 | 727.1 | 1.123 | -8 | 57.65 | 97 | 29 | 0.988 | 183.14 | 211 | 8600 | 206.26 | 58.31 | -46.75 | 16.94 | 43.83 | 41.17 | 44.92 | 46 | 24 | 13 | 45 | 38.04 | 91 | 76
2:56 | 1745 | 266.2 | 49 | 77.8 | 95 | 70 | 51 | 172.5 | 94.9 | 208.1 | 208.2 | 42.9 | 11.6 | 30 | 0.055 | 103.9 | 30.3 | 15.342 | 459.4 | 209.6 | 209.2 | 97.7 | 36.9 | 0.734 |  |  | 98.6 | 727.1 | 1.112 | -8 | 57.25 | 97 | 29 | 0.998 | 183.53 | 204 | 8330 | 206.9 | 57.86 | -46.88 | 17.06 | 43.86 | 41.32 | 44.92 | 46 | 24 | 13 | 45 | 38.04 | 90 | 79
2:56 | 1752 | 268.6 | 49.5 | 77.8 | 95 | 70 | 51 | 172.6 | 95 | 208.2 | 208.5 | 42.9 | 11.6 | 30 | 0.046 | 104 | 30.3 | 15.347 | 458.4 | 210 | 209.5 | 97.7 | 36.9 | 0.736 |  |  | 98.6 | 727.1 | 1.122 | -8 | 52.16 | 97 | 29 | 0.986 | 182.35 | 214 | 9040 | 208.83 | 57.11 | -47.19 | 17 | 44.03 | 41.22 | 45.03 | 46 | 24 | 13 | 45 | 38.04 | 89 | 84
2:56 | 1755 | 270.3 | 50.3 | 77.8 | 95 | 70 | 51 | 172.9 | 95 | 208.7 | 208.6 | 43 | 11.6 | 30 | 0.042 | 104 | 30.3 | 15.404 | 457.9 | 210.1 | 209.7 | 97.7 | 36.9 | 0.739 |  |  | 98.6 | 727.1 | 1.125 | -8 | 51.76 | 97 | 29 | 1.01 | 183.53 | 214 | 8950 | 208.83 | 55.32 | -46.94 | 17.19 | 43.78 | 41.22 | 45.03 | 46 | 24 | 13 | 45 | 37.65 | 91 | 85
2:56 | 1751 | 270.4 | 49.4 | 77.8 | 95 | 70 | 51 | 172.8 | 95 | 208.5 | 208.5 | 43 | 11.6 | 30 | 0.044 | 104.1 | 30.3 | 15.453 | 459 | 210 | 209.5 | 97.7 | 36.9 | 0.739 |  |  | 98.6 | 727.1 | 1.132 | -8 | 55.69 | 97 | 29 | 0.994 | 183.14 | 212 | 8800 | 206.58 | 57.17 | -46.94 | 16.88 | 43.86 | 41.29 | 45.12 | 46 | 24 | 13 | 45 | 38.04 | 91 | 82
2:56 | 1751 | 271.1 | 49.1 | 77.8 | 95 | 70 | 51 | 172.8 | 95 | 208.5 | 208.3 | 43 | 11.6 | 30 | 0.044 | 104 | 30.3 | 15.426 | 459.4 | 209.8 | 209.4 | 97.7 | 36.9 | 0.738 |  |  | 98.6 | 727.1 | 1.121 | -8 | 52.55 | 97 | 29 | 0.989 | 183.14 | 204 | 8850 | 209.18 | 56.14 | -46.94 | 17.19 | 43.97 | 41.08 | 45.12 | 46 | 24 | 13 | 45 | 37.65 | 89 | 85
2:56 | 1750 | 269.7 | 48.9 | 77.8 | 95 | 70 | 51 | 172.9 | 95 | 208.5 | 208.3 | 43 | 11.6 | 30 | 0.051 | 104 | 30.3 | 15.403 | 460.5 | 209.6 | 209.1 | 97.7 | 36.9 | 0.736 |  |  | 98.5 | 727 | 1.123 | -8 | 57.25 | 97 | 29 | 0.993 | 182.75 | 214 | 8380 | 208.19 | 57.6 | -47 | 16.81 | 43.87 | 41.24 | 45.23 | 46 | 24 | 13 | 45 | 38.04 | 90 | 84
2:56 | 1745 | 267.2 | 48.4 | 77.8 | 95 | 70 | 51 | 172.6 | 95 | 208.1 | 208.4 | 43 | 11.6 | 30 | 0.06 | 103.9 | 30.3 | 15.39 | 461.4 | 209.5 | 209 | 97.7 | 36.9 | 0.735 |  |  | 98.5 | 727 | 1.122 | -8 | 59.22 | 97 | 29 | 1.003 | 182.75 | 214 | 8290 | 208.19 | 57.48 | -47.12 | 17.12 | 43.7 | 41.29 | 45.12 | 46 | 24 | 13 | 45 | 38.04 | 93 | 79
2:56 | 1750 | 267.3 | 49.2 | 77.8 | 95.1 | 70 | 51 | 172.6 | 95 | 208.1 | 208.8 | 43 | 11.6 | 30 | 0.058 | 104 | 30.3 | 15.382 | 461.5 | 209.9 | 209.4 | 97.7 | 36.9 | 0.737 |  |  | 98.5 | 727 | 1.118 | -8 | 60.39 | 97 | 29 | 0.99 | 183.92 | 215 | 9040 | 208.51 | 57.87 | -46.94 | 17.19 | 43.97 | 41.29 | 45.12 | 46 | 24 | 13 | 45 | 38.04 | 93 | 80
2:56 | 1748 | 269.2 | 48.8 | 77.8 | 95.1 | 70 | 51 | 172.7 | 95 | 208.3 | 209 | 43 | 11.6 | 30 | 0.048 | 104 | 30.3 | 15.388 | 461.2 | 210.2 | 209.8 | 97.7 | 36.9 | 0.741 |  |  | 98.6 | 727.2 | 1.128 | -8 | 55.29 | 97 | 29 | 1.002 | 180 | 204 | 8990 | 208.19 | 57.28 | -47.06 | 17.06 | 43.77 | 41.27 | 45.03 | 46 | 24 | 13 | 45 | 38.04 | 90 | 83
2:56 | 1754 | 269.5 | 49.9 | 77.8 | 95.1 | 70 | 51 | 172.6 | 95 | 208.3 | 209 | 43 | 11.6 | 30 | 0.04 | 104 | 30.3 | 15.374 | 460.4 | 210.5 | 210 | 97.7 | 36.9 | 0.743 |  |  | 98.6 | 727.2 | 1.121 | -8 | 50.98 | 97 | 29 | 0.997 | 183.53 | 213 | 8290 | 211.11 | 58.19 | -46.94 | 16.81 | 43.96 | 41.19 | 45.03 | 46 | 24 | 13 | 45 | 38.04 | 93 | 81
2:56 | 1756 | 271.4 | 50 | 77.8 | 95.1 | 70 | 51 | 172.8 | 95 | 208.5 | 208.7 | 43 | 11.6 | 30 | 0.031 | 104 | 30.3 | 15.412 | 461.2 | 210.8 | 210.3 | 97.7 | 36.9 | 0.744 |  |  | 98.6 | 727.2 | 1.127 | -8 | 47.84 | 97 | 29 | 0.992 | 183.92 | 212 | 9900 | 211.43 | 56.17 | -46.94 | 16.94 | 43.63 | 41.05 | 45.12 | 46 | 24 | 13 | 45 | 37.65 | 88 | 89
2:56 | 1750 | 270.9 | 49.6 | 77.8 | 95 | 70 | 51 | 172.9 | 95 | 208.5 | 208.5 | 43.1 | 11.6 | 30 | 0.029 | 104 | 30.3 | 15.468 | 460.9 | 210.6 | 210.2 | 97.7 | 36.9 | 0.744 |  |  | 98.6 | 727.2 | 1.125 | -8 | 49.41 | 97 | 29 | 0.992 | 183.53 | 210 | 8820 | 211.43 | 55.91 | -47.19 | 16.88 | 43.42 | 41.18 | 45.44 | 46 | 24 | 13 | 45 | 37.65 | 93 | 84
2:56 | 1745 | 268.3 | 47.9 | 77.8 | 95 | 70 | 51 | 172.7 | 95 | 208.2 | 208.6 | 43.2 | 11.6 | 30 | 0.046 | 104 | 30.3 | 15.462 | 461.9 | 210.2 | 209.8 | 97.7 | 36.9 | 0.74 |  |  | 98.6 | 727.2 | 1.142 | -8 | 53.33 | 97 | 29 | 1.017 | 183.53 | 204 | 8380 | 209.18 | 57.33 | -46.94 | 16.94 | 43.77 | 41.14 | 45.55 | 46 | 24 | 13 | 45 | 38.04 | 92 | 82
2:56 | 1745 | 268.7 | 48.2 | 77.8 | 95 | 70 | 51 | 173 | 95 | 208.7 | 208.6 | 43.2 | 11.6 | 30 | 0.05 | 104 | 30.3 | 15.398 | 461.5 | 210.1 | 209.6 | 97.7 | 36.9 | 0.738 |  |  | 98.6 | 727.2 | 1.137 | -8 | 57.25 | 97 | 29 | 0.986 | 183.14 | 204 | 8950 | 206.9 | 56.06 | -47 | 16.81 | 43.65 | 41.05 | 45.44 | 46 | 24 | 13 | 45 | 37.65 | 94 | 83
2:56 | 1747 | 267 | 49 | 77.8 | 95 | 70 | 51 | 172.4 | 95 | 207.9 | 208.9 | 43.2 | 11.6 | 30 | 0.058 | 104 | 30.3 | 15.386 | 462 | 210.1 | 209.6 | 97.7 | 36.9 | 0.736 |  |  | 98.6 | 727.2 | 1.121 | -8 | 58.43 | 97 | 29 | 0.991 | 183.53 | 215 | 8550 | 208.83 | 57.35 | -46.94 | 16.94 | 43.58 | 41.09 | 45.23 | 46 | 24 | 13 | 45 | 38.04 | 95 | 79
2:56 | 1743 | 266.2 | 48.6 | 77.8 | 95 | 70 | 51 | 172.3 | 95 | 207.8 | 208.9 | 43.1 | 11.6 | 30 | 0.058 | 104 | 30.3 | 15.393 | 463.7 | 210.2 | 209.7 | 97.7 | 36.9 | 0.734 |  |  | 98.6 | 727.2 | 1.132 | -8 | 52.55 | 97 | 29 | 0.991 | 183.53 | 215 | 8240 | 208.51 | 57.38 | -46.94 | 16.69 | 43.73 | 41.23 | 45.23 | 46 | 24 | 13 | 45 | 37.65 | 95 | 81
2:56 | 1751 | 267.5 | 49.8 | 77.8 | 95 | 70 | 51 | 172.3 | 95 | 207.8 | 208.8 | 43.1 | 11.6 | 30 | 0.054 | 104 | 30.3 | 15.353 | 464.7 | 210.1 | 209.6 | 97.7 | 36.9 | 0.735 |  |  | 98.6 | 727.4 | 1.126 | -8 | 58.43 | 97 | 29 | 1.019 | 183.14 | 215 | 8680 | 204.97 | 57.59 | -47.06 | 16.94 | 43.53 | 41.17 | 45.12 | 46 | 24 | 13 | 45 | 38.04 | 92 | 83
2:56 | 1752 | 268.5 | 50.1 | 77.8 | 95.1 | 70 | 51 | 172.2 | 95 | 207.8 | 208.8 | 43.1 | 11.6 | 30 | 0.049 | 104 | 30.3 | 15.353 | 464.1 | 210.3 | 209.8 | 97.7 | 36.9 | 0.736 |  |  | 98.5 | 727.5 | 1.125 | -8 | 48.24 | 97 | 29 | 0.989 | 183.92 | 204 | 9240 | 208.19 | 57.09 | -47.06 | 16.81 | 43.92 | 41.31 | 45.12 | 46 | 24 | 13 | 45 | 37.65 | 91 | 78
2:56 | 1749 | 267.4 | 49.6 | 77.8 | 95.1 | 70 | 51 | 172.3 | 95 | 207.8 | 208.9 | 43.1 | 11.6 | 30 | 0.054 | 104 | 30.3 | 15.366 | 465.3 | 210.2 | 209.7 | 97.7 | 36.9 | 0.734 |  |  | 98.5 | 727.5 | 1.118 | -8 | 54.12 | 97 | 29 | 0.989 | 181.57 | 213 | 8330 | 208.19 | 56.71 | -46.88 | 17 | 43.81 | 41.13 | 45.12 | 46 | 24 | 13 | 45 | 38.04 | 88 | 83
2:56 | 1750 | 269.1 | 49 | 77.8 | 95.1 | 70 | 51 | 172.4 | 95 | 208.1 | 208.6 | 43.1 | 11.6 | 30 | 0.056 | 104 | 30.3 | 15.408 | 465.3 | 209.8 | 209.3 | 97.7 | 36.9 | 0.736 |  |  | 98.5 | 727.6 | 1.121 | -8 | 58.04 | 97 | 29 | 0.991 | 183.53 | 203 | 8680 | 207.57 | 57.14 | -46.94 | 16.81 | 43.9 | 41.24 | 45.03 | 46 | 24 | 13 | 45 | 38.04 | 92 | 80
2:56 | 1749 | 268.5 | 49.1 | 77.8 | 95 | 70 | 51 | 172.3 | 95 | 207.9 | 208.2 | 43.1 | 11.6 | 30 | 0.059 | 103.9 | 30.3 | 15.409 | 463.5 | 209.4 | 208.9 | 97.7 | 36.9 | 0.735 |  |  | 98.6 | 727.6 | 1.121 | -8 | 54.9 | 97 | 29 | 0.994 | 173.33 | 204 | 8550 | 208.19 | 57.04 | -46.81 | 16.81 | 43.96 | 41.37 | 45.03 | 46 | 24 | 13 | 45 | 38.04 | 94 | 74
2:56 | 1751 | 268.6 | 49.6 | 77.8 | 95 | 70 | 51 | 172.3 | 95 | 207.8 | 208.2 | 43 | 11.6 | 30 | 0.061 | 104 | 30.3 | 15.345 | 463 | 209.3 | 208.8 | 97.7 | 36.9 | 0.734 |  |  | 98.6 | 727.6 | 1.126 | -8 | 58.43 | 97 | 29 | 1.001 | 182.35 | 214 | 8140 | 209.5 | 58.01 | -46.94 | 16.75 | 43.82 | 41.2 | 45.03 | 46 | 24 | 13 | 45 | 38.04 | 93 | 82
2:56 | 1744 | 266.4 | 48.1 | 77.8 | 95 | 70 | 51 | 172.2 | 95 | 207.7 | 208.3 | 43 | 11.6 | 30 | 0.065 | 104 | 30.4 | 15.302 | 462.9 | 209.3 | 208.9 | 97.7 | 36.9 | 0.733 |  |  | 98.6 | 727.5 | 1.125 | -8 | 61.18 | 97 | 29 | 1.011 | 183.14 | 202 | 9850 | 207.24 | 56.73 | -46.75 | 17 | 43.97 | 41.31 | 44.92 | 46 | 24 | 13 | 45 | 38.04 | 92 | 81
2:56 | 1750 | 267.6 | 49.1 | 77.8 | 95 | 70 | 51 | 172.2 | 95 | 207.7 | 208.6 | 43 | 11.6 | 30 | 0.06 | 104 | 30.3 | 15.252 | 462.3 | 209.6 | 209.1 | 97.7 | 36.9 | 0.732 |  |  | 98.6 | 727.6 | 1.128 | -8 | 59.61 | 97 | 29 | 1.006 | 183.53 | 203 | 8970 | 207.57 | 58.04 | -46.81 | 16.94 | 43.66 | 41.48 | 44.92 | 46 | 24 | 13 | 45 | 38.04 | 95 | 80
2:56 | 1748 | 266.2 | 49.2 | 77.8 | 95 | 70 | 51 | 172.1 | 95 | 207.5 | 208.6 | 42.9 | 11.6 | 30 | 0.055 | 104 | 30.3 | 15.247 | 462.2 | 209.9 | 209.5 | 97.7 | 36.9 | 0.733 |  |  | 98.6 | 727.7 | 1.12 | -8 | 54.12 | 97 | 29 | 1.004 | 179.61 | 204 | 8680 | 208.51 | 58.14 | -46.88 | 17.06 | 44.01 | 41.14 | 44.83 | 46 | 24 | 13 | 45 | 38.04 | 97 | 78
2:57 | 1757 | 272.5 | 50.1 | 77.8 | 95 | 70 | 51 | 172.5 | 95 | 208.2 | 208.5 | 43 | 11.6 | 30 | 0.038 | 104.1 | 30.3 | 15.295 | 461.5 | 210.1 | 209.7 | 97.7 | 36.9 | 0.74 |  |  | 98.6 | 727.8 | 1.124 | -8 | 45.88 | 97 | 29 | 0.989 | 182.75 | 214 | 8460 | 211.11 | 56.41 | -47 | 17.12 | 43.96 | 41.22 | 44.92 | 46 | 24 | 13 | 45 | 37.65 | 93 | 78
2:57 | 1751 | 271.4 | 49.6 | 77.8 | 95.1 | 70 | 51 | 172.7 | 95 | 208.3 | 208.2 | 43 | 11.6 | 30 | 0.037 | 104.1 | 30.3 | 15.428 | 461.8 | 210.1 | 209.6 | 97.7 | 36.9 | 0.741 |  |  | 98.6 | 727.7 | 1.122 | -8 | 52.55 | 97 | 29 | 0.991 | 181.96 | 205 | 9020 | 208.51 | 57.08 | -47 | 16.75 | 43.95 | 41.22 | 45.03 | 46 | 24 | 13 | 45 | 37.65 | 91 | 79
2:57 | 1748 | 268.5 | 48.8 | 77.8 | 95.1 | 70 | 51 | 172.4 | 95 | 208 | 208.2 | 43.1 | 11.6 | 30 | 0.047 | 104 | 30.3 | 15.451 | 461 | 209.7 | 209.3 | 97.7 | 36.9 | 0.738 |  |  | 98.6 | 727.6 | 1.119 | -8 | 56.86 | 97 | 29 | 1.003 | 183.14 | 202 | 8530 | 209.82 | 58.03 | -47 | 17.06 | 43.61 | 41.31 | 45.12 | 46 | 24 | 13 | 45 | 38.04 | 90 | 85
2:57 | 1751 | 269.7 | 49.4 | 77.8 | 95.1 | 70 | 51 | 172.5 | 95 | 208 | 208.5 | 43.1 | 11.6 | 30 | 0.045 | 104 | 30.4 | 15.36 | 460.2 | 209.9 | 209.5 | 97.7 | 36.9 | 0.739 |  |  | 98.5 | 727.5 | 1.129 | -8 | 55.69 | 97 | 29 | 1.001 | 183.53 | 204 | 8870 | 209.5 | 57.05 | -47 | 17.06 | 43.78 | 41.02 | 45.12 | 46 | 24 | 13 | 45 | 38.04 | 94 | 80
2:57 | 1749 | 268.5 | 49.5 | 77.8 | 95.1 | 70 | 51 | 172.3 | 95 | 207.9 | 208.7 | 43.1 | 11.6 | 30 | 0.046 | 104.1 | 30.3 | 15.394 | 460.8 | 210.1 | 209.6 | 97.7 | 36.9 | 0.739 |  |  | 98.6 | 727.4 | 1.125 | -8 | 55.29 | 97 | 29 | 0.996 | 175.29 | 215 | 8700 | 208.83 | 56.15 | -47.06 | 16.94 | 43.49 | 41.2 | 45.12 | 46 | 24 | 13 | 45 | 37.65 | 91 | 80
2:57 | 1757 | 271.5 | 50.5 | 77.8 | 95 | 70 | 51 | 172.5 | 95 | 208.1 | 208.6 | 43.1 | 11.6 | 30 | 0.039 | 104 | 30.3 | 15.43 | 461 | 210.2 | 209.8 | 97.7 | 36.9 | 0.742 |  |  | 98.6 | 727.4 | 1.13 | -8 | 50.2 | 97 | 29 | 0.997 | 183.92 | 204 | 8510 | 209.82 | 56.18 | -46.88 | 17.06 | 43.88 | 41.21 | 45.12 | 46 | 24 | 13 | 45 | 37.65 | 96 | 82
2:57 | 1761 | 275.8 | 50.7 | 77.8 | 95.1 | 70 | 51 | 173 | 95 | 208.9 | 208.2 | 43.1 | 11.6 | 30 | 0.027 | 104.1 | 30.3 | 15.448 | 461.5 | 210.3 | 209.8 | 97.7 | 36.9 | 0.746 |  |  | 98.6 | 727.3 | 1.13 | -8 | 45.88 | 97 | 29 | 1.008 | 183.14 | 204 | 8210 | 209.82 | 56.76 | -47 | 17.25 | 43.57 | 41.07 | 45.12 | 46 | 24 | 13 | 45 | 37.65 | 95 | 85
2:57 | 1756 | 274.8 | 50.2 | 77.8 | 95 | 70 | 51 | 173.2 | 95.1 | 209.1 | 208.1 | 43.2 | 11.6 | 30 | 0.03 | 104.1 | 30.3 | 15.5 | 462 | 209.9 | 209.5 | 97.7 | 36.9 | 0.744 |  |  | 98.6 | 727.1 | 1.127 | -8 | 49.02 | 97 | 29 | 1.014 | 182.75 | 203 | 10040 | 207.89 | 56.58 | -47.25 | 16.88 | 43.61 | 41.1 | 45.33 | 46 | 24 | 13 | 45 | 37.65 | 92 | 84
2:57 | 1746 | 269.7 | 48.8 | 77.8 | 95 | 70 | 51 | 172.6 | 95.1 | 208.2 | 208.6 | 43.2 | 11.6 | 30 | 0.045 | 104 | 30.3 | 15.526 | 462.2 | 210 | 209.5 | 97.7 | 36.9 | 0.739 |  |  | 98.6 | 727 | 1.131 | -8 | 60.39 | 97 | 29 | 0.993 | 183.53 | 212 | 8730 | 208.83 | 56.18 | -47.06 | 17.25 | 43.79 | 41.11 | 45.33 | 46 | 24 | 13 | 45 | 37.65 | 94 | 84
2:57 | 1740 | 265.3 | 48.1 | 77.8 | 95 | 70 | 51 | 172.2 | 95.1 | 207.9 | 208.8 | 43.2 | 11.6 | 30 | 0.059 | 104 | 30.3 | 15.41 | 463.8 | 209.9 | 209.4 | 97.7 | 36.9 | 0.732 |  |  | 98.6 | 727 | 1.128 | -8 | 60.39 | 97 | 29 | 0.988 | 183.53 | 203 | 8190 | 209.18 | 56.21 | -47.12 | 16.88 | 43.83 | 41.12 | 45.33 | 46 | 24 | 13 | 45 | 38.04 | 92 | 83
2:57 | 1746 | 266.5 | 48.5 | 77.8 | 95 | 70 | 51 | 172.9 | 95 | 208.6 | 208.6 | 43.1 | 11.6 | 30 | 0.059 | 103.9 | 30.4 | 15.329 | 464.3 | 209.8 | 209.3 | 97.7 | 36.9 | 0.732 |  |  | 98.6 | 727.1 | 1.129 | -8 | 60 | 97 | 29 | 1.023 | 181.96 | 213 | 8770 | 211.11 | 57.31 | -46.94 | 16.88 | 43.77 | 41.18 | 45.23 | 46 | 24 | 13 | 45 | 38.04 | 98 | 83
2:57 | 1747 | 267 | 49 | 77.8 | 95 | 70 | 51 | 173 | 95.1 | 208.7 | 208.6 | 43.1 | 11.6 | 30 | 0.061 | 103.9 | 30.3 | 15.303 | 465.2 | 209.6 | 209.1 | 97.7 | 36.9 | 0.731 |  |  | 98.6 | 727.2 | 1.123 | -8 | 59.22 | 97 | 29 | 0.991 | 183.14 | 203 | 7990 | 206.58 | 56.96 | -47.12 | 17.06 | 43.68 | 41.27 | 45.03 | 46 | 24 | 13 | 45 | 38.04 | 91 | 85
2:57 | 1753 | 266.8 | 50.4 | 77.8 | 95 | 70 | 51 | 172.8 | 95.1 | 208.6 | 208.7 | 43 | 11.6 | 30 | 0.061 | 103.9 | 30.3 | 15.305 | 464.3 | 209.7 | 209.3 | 97.7 | 36.9 | 0.731 |  |  | 98.6 | 727.4 | 1.111 | -8 | 57.25 | 97 | 29 | 1.007 | 183.92 | 214 | 8750 | 209.5 | 57.87 | -46.81 | 16.81 | 43.88 | 41.17 | 44.92 | 46 | 24 | 13 | 45 | 38.04 | 95 | 82
2:57 | 1751 | 269.2 | 49.7 | 77.8 | 95 | 70 | 51 | 173.1 | 95.1 | 208.9 | 208.5 | 43 | 11.6 | 30 | 0.052 | 104 | 30.3 | 15.322 | 461.9 | 209.9 | 209.4 | 97.7 | 36.9 | 0.735 |  |  | 98.6 | 727.5 | 1.125 | -8 | 56.47 | 97 | 29 | 0.991 | 183.14 | 214 | 9460 | 209.5 | 55.66 | -47 | 16.94 | 43.74 | 41.1 | 44.92 | 46 | 24 | 13 | 45 | 37.65 | 94 | 80
2:57 | 1753 | 268.8 | 49.7 | 77.8 | 95 | 70 | 51 | 173.7 | 95.1 | 209.8 | 208.5 | 43 | 11.6 | 30 | 0.053 | 104 | 30.3 | 15.388 | 461.2 | 209.8 | 209.4 | 97.7 | 36.9 | 0.734 |  |  | 98.6 | 727.5 | 1.123 | -8 | 52.94 | 97 | 29 | 0.999 | 183.53 | 203 | 9310 | 206.9 | 56.9 | -46.69 | 16.81 | 43.8 | 41.25 | 45.03 | 46 | 24 | 13 | 45 | 38.04 | 90 | 83
2:57 | 1752 | 269.5 | 49.6 | 77.8 | 95 | 70 | 51 | 173.4 | 95.1 | 209.3 | 208.5 | 43 | 11.6 | 30 | 0.056 | 104 | 30.3 | 15.373 | 460.5 | 209.7 | 209.2 | 97.7 | 36.9 | 0.733 |  |  | 98.6 | 727.5 | 1.119 | -8 | 57.25 | 97 | 29 | 0.999 | 183.14 | 211 | 8210 | 209.82 | 56.96 | -46.81 | 16.94 | 43.85 | 41.25 | 45.03 | 46 | 24 | 13 | 45 | 38.04 | 92 | 82
2:57 | 1751 | 269.4 | 49.2 | 77.8 | 95 | 70 | 51 | 173.2 | 95.1 | 209.1 | 208.2 | 43 | 11.6 | 30.1 | 0.057 | 104 | 30.4 | 15.379 | 463.4 | 209.4 | 208.9 | 97.7 | 36.9 | 0.733 |  |  | 98.6 | 727.5 | 1.125 | -8 | 56.47 | 97 | 29 | 1 | 179.61 | 203 | 8730 | 206.58 | 55.73 | -46.88 | 16.62 | 43.86 | 41.28 | 45.03 | 46 | 24 | 13 | 45 | 38.04 | 92 | 81
2:57 | 1742 | 264.9 | 48.3 | 77.8 | 95 | 70 | 51 | 172.9 | 95 | 208.7 | 208.1 | 43 | 11.6 | 30.1 | 0.067 | 103.9 | 30.3 | 15.353 | 463.3 | 209.2 | 208.7 | 97.7 | 36.9 | 0.73 |  |  | 98.6 | 727.5 | 1.128 | -8 | 61.57 | 97 | 29 | 0.993 | 181.18 | 213 | 8360 | 209.18 | 56.95 | -46.94 | 16.88 | 43.94 | 41.41 | 45.03 | 46 | 24 | 13 | 45 | 38.04 | 90 | 81
2:57 | 1743 | 262.9 | 49.1 | 77.8 | 95 | 70 | 50.9 | 172.5 | 95 | 208 | 208.2 | 43 | 11.6 | 30.1 | 0.073 | 103.9 | 30.3 | 15.251 | 463.6 | 209.2 | 208.7 | 97.7 | 36.9 | 0.727 |  |  | 98.6 | 727.6 | 1.126 | -8 | 60.39 | 97 | 29 | 1 | 183.14 | 203 | 9040 | 207.57 | 57.48 | -46.94 | 16.94 | 43.93 | 41.27 | 44.92 | 46 | 24 | 13 | 45 | 38.04 | 92 | 78
2:57 | 1750 | 266.9 | 49 | 77.8 | 95 | 70 | 50.9 | 172.7 | 95 | 208.4 | 208.3 | 42.9 | 11.6 | 30.1 | 0.065 | 103.9 | 30.4 | 15.212 | 464.6 | 209.4 | 208.9 | 97.7 | 36.9 | 0.729 |  |  | 98.6 | 727.7 | 1.126 | -8 | 59.22 | 97 | 29 | 0.999 | 183.14 | 203 | 8550 | 208.19 | 57.51 | -47.06 | 16.94 | 44 | 41.32 | 44.83 | 46 | 24 | 13 | 45 | 38.04 | 93 | 77
2:57 | 1753 | 269.4 | 49.6 | 77.8 | 95.1 | 70 | 50.9 | 173.1 | 95.1 | 208.9 | 208.5 | 42.9 | 11.6 | 30.1 | 0.054 | 104 | 30.3 | 15.226 | 464 | 209.7 | 209.2 | 97.7 | 36.9 | 0.735 |  |  | 98.6 | 727.7 | 1.118 | -8 | 55.29 | 97 | 29 | 1.015 | 180 | 215 | 8090 | 209.82 | 57.04 | -47 | 17.19 | 43.71 | 41.09 | 44.83 | 46 | 24 | 13 | 45 | 38.04 | 90 | 81
2:57 | 1752 | 269.6 | 50.2 | 77.8 | 95 | 70 | 50.9 | 173.1 | 95.1 | 208.9 | 208.5 | 42.9 | 11.6 | 30.1 | 0.049 | 104 | 30.3 | 15.345 | 464.6 | 210 | 209.5 | 97.7 | 36.9 | 0.737 |  |  | 98.6 | 727.5 | 1.115 | -8 | 55.29 | 97 | 29 | 0.993 | 179.22 | 204 | 9800 | 209.18 | 57.42 | -47.19 | 16.88 | 43.82 | 41.26 | 44.92 | 46 | 24 | 13 | 45 | 38.04 | 92 | 85
2:57 | 1752 | 270.6 | 49.3 | 77.8 | 95 | 70 | 50.9 | 173.3 | 95.1 | 209.3 | 208.7 | 43 | 11.6 | 30.1 | 0.04 | 104.1 | 30.4 | 15.435 | 464.4 | 210.3 | 209.9 | 97.7 | 36.9 | 0.739 |  |  | 98.6 | 727.4 | 1.12 | -8 | 54.12 | 97 | 29 | 0.985 | 181.18 | 212 | 8410 | 211.43 | 57.85 | -46.88 | 17.25 | 43.95 | 41.11 | 44.92 | 46 | 24 | 13 | 45 | 38.04 | 91 | 83
2:57 | 1749 | 269.9 | 48.9 | 77.7 | 95 | 70 | 50.9 | 173.3 | 95.1 | 209.1 | 208.6 | 43 | 11.6 | 30.1 | 0.034 | 104.1 | 30.4 | 15.485 | 466.9 | 210.6 | 210.2 | 97.7 | 36.9 | 0.74 |  |  | 98.6 | 727.3 | 1.14 | -8 | 44.71 | 97 | 29 | 0.988 | 183.92 | 205 | 7900 | 208.51 | 56.2 | -47 | 16.81 | 43.86 | 41.25 | 45.12 | 46 | 24 | 13 | 45 | 37.65 | 86 | 81
2:57 | 1755 | 271.9 | 49.8 | 77.7 | 95 | 70 | 50.9 | 173.4 | 95.1 | 209.3 | 208.6 | 43.1 | 11.6 | 30.1 | 0.033 | 104.1 | 30.4 | 15.504 | 465.6 | 210.6 | 210.1 | 97.7 | 36.9 | 0.74 |  |  | 98.6 | 727.2 | 1.122 | -8 | 44.71 | 97 | 29 | 0.988 | 183.53 | 213 | 8550 | 208.51 | 56.73 | -47.06 | 17.12 | 43.73 | 41.25 | 45.23 | 46 | 24 | 13 | 45 | 37.65 | 93 | 85
2:57 | 1754 | 272.1 | 50 | 77.7 | 95 | 70 | 50.9 | 173.4 | 95.1 | 209.3 | 208.6 | 43.1 | 11.6 | 30.1 | 0.03 | 104.1 | 30.4 | 15.545 | 463.2 | 210.6 | 210.2 | 97.7 | 36.9 | 0.741 |  |  | 98.6 | 727.1 | 1.127 | -8 | 50.2 | 97 | 29 | 1 | 183.53 | 211 | 8550 | 211.43 | 56.43 | -47.19 | 17.31 | 43.73 | 41.14 | 45.33 | 46 | 24 | 13 | 45 | 37.65 | 93 | 82
2:57 | 1753 | 270.8 | 50.2 | 77.7 | 95 | 70 | 50.9 | 173.4 | 95.1 | 209.2 | 208.9 | 43.2 | 11.6 | 30.1 | 0.033 | 104.1 | 30.4 | 15.549 | 463.8 | 210.7 | 210.3 | 97.7 | 36.9 | 0.743 |  |  | 98.6 | 727.1 | 1.135 | -8 | 50.59 | 97 | 29 | 0.999 | 184.31 | 211 | 8650 | 211.43 | 56.62 | -47.12 | 17.19 | 43.87 | 41.2 | 45.44 | 46 | 24 | 13 | 45 | 37.65 | 96 | 84
2:57 | 1753 | 271.3 | 49.9 | 77.7 | 95 | 70 | 50.9 | 173.2 | 95.1 | 209 | 208.9 | 43.2 | 11.6 | 30.1 | 0.036 | 104 | 30.4 | 15.504 | 463.2 | 210.5 | 210 | 97.7 | 36.9 | 0.74 |  |  | 98.6 | 727.1 | 1.122 | -8 | 56.08 | 97 | 29 | 0.998 | 183.53 | 204 | 8360 | 208.83 | 56.27 | -47.19 | 17.19 | 43.9 | 41.17 | 45.44 | 46 | 24 | 13 | 45 | 37.65 | 92 | 86
2:57 | 1748 | 267.1 | 49.4 | 77.7 | 95 | 70 | 51 | 173 | 95.1 | 208.6 | 209 | 43.2 | 11.6 | 30.1 | 0.044 | 104 | 30.3 | 15.471 | 464.3 | 210.5 | 210 | 97.7 | 36.9 | 0.736 |  |  | 98.6 | 727.2 | 1.135 | -8 | 58.43 | 97 | 29 | 1.001 | 183.92 | 204 | 9510 | 209.5 | 56.36 | -47 | 17 | 43.87 | 41.09 | 45.33 | 46 | 24 | 13 | 45 | 38.04 | 90 | 81
2:57 | 1760 | 273.5 | 51.1 | 77.7 | 95 | 70 | 51 | 173.3 | 95.1 | 209.2 | 208.7 | 43.2 | 11.6 | 30.1 | 0.033 | 104 | 30.3 | 15.395 | 462.6 | 210.5 | 210 | 97.7 | 36.9 | 0.742 |  |  | 98.6 | 727.3 | 1.126 | -8 | 47.06 | 97 | 29 | 0.992 | 183.14 | 211 | 8580 | 211.43 | 56.37 | -47.12 | 16.88 | 43.38 | 41.11 | 45.33 | 46 | 24 | 13 | 45 | 37.65 | 92 | 82
2:57 | 1749 | 270.9 | 49 | 77.7 | 95 | 70 | 51 | 173.2 | 95.1 | 209.1 | 208.5 | 43.2 | 11.6 | 30.1 | 0.042 | 104 | 30.3 | 15.447 | 463.4 | 210.1 | 209.6 | 97.7 | 36.9 | 0.738 |  |  | 98.6 | 727.3 | 1.125 | -8 | 56.86 | 97 | 29 | 0.991 | 181.18 | 204 | 7800 | 209.82 | 56.16 | -46.88 | 17 | 43.76 | 41.02 | 45.33 | 46 | 24 | 13 | 45 | 38.04 | 93 | 85
2:57 | 1747 | 268.4 | 48.3 | 77.7 | 95 | 70 | 51 | 173.1 | 95.1 | 208.8 | 208.4 | 43.2 | 11.6 | 30.1 | 0.053 | 104 | 30.3 | 15.418 | 464 | 209.7 | 209.2 | 97.7 | 36.9 | 0.732 |  |  | 98.6 | 727.4 | 1.131 | -8 | 60 | 97 | 29 | 1.004 | 181.18 | 212 | 8770 | 209.82 | 56.11 | -47.19 | 16.88 | 43.65 | 41.3 | 45.33 | 46 | 24 | 13 | 45 | 38.04 | 92 | 83
2:57 | 1741 | 265.2 | 47.7 | 77.7 | 95 | 70 | 51 | 172.5 | 95.1 | 208.1 | 208.6 | 43.1 | 11.6 | 30.1 | 0.062 | 104 | 30.3 | 15.357 | 464.1 | 209.6 | 209.2 | 97.7 | 36.9 | 0.729 |  |  | 98.6 | 727.5 | 1.132 | -8 | 59.61 | 97 | 29 | 0.994 | 183.14 | 215 | 9360 | 209.82 | 56.89 | -46.88 | 17.12 | 43.94 | 41.13 | 45.12 | 46 | 24 | 13 | 45 | 38.04 | 91 | 81
2:57 | 1742 | 264.1 | 48.1 | 77.7 | 95 | 70 | 50.9 | 172.3 | 95.1 | 207.8 | 208.6 | 43.1 | 11.6 | 30.1 | 0.069 | 103.9 | 30.4 | 15.305 | 465.3 | 209.6 | 209.1 | 97.7 | 36.9 | 0.727 |  |  | 98.6 | 727.7 | 1.12 | -8 | 60.78 | 97 | 29 | 0.997 | 183.53 | 204 | 8190 | 206.26 | 57.27 | -47 | 17 | 43.88 | 41.33 | 45.12 | 46 | 24 | 13 | 45 | 38.04 | 94 | 81
2:57 | 1739 | 263.2 | 47.6 | 77.7 | 95.1 | 70 | 50.9 | 172.2 | 95.1 | 207.6 | 208.5 | 43 | 11.6 | 30.1 | 0.07 | 103.9 | 30.4 | 15.274 | 467.2 | 209.5 | 209 | 97.7 | 36.9 | 0.725 |  |  | 98.6 | 728 | 1.13 | -8 | 60 | 97 | 29 | 1.011 | 183.14 | 203 | 9480 | 207.24 | 56.94 | -47 | 17 | 43.69 | 41.13 | 45.03 | 46 | 24 | 13 | 45 | 38.04 | 94 | 81
2:57 | 1746 | 264.9 | 48.4 | 77.7 | 95.1 | 70 | 50.9 | 172.2 | 95.1 | 207.7 | 208.7 | 43 | 11.6 | 30.1 | 0.069 | 103.9 | 30.4 | 15.219 | 467.6 | 209.6 | 209.1 | 97.7 | 36.9 | 0.725 |  |  | 98.6 | 728.2 | 1.132 | -8 | 60.78 | 97 | 29 | 1.01 | 183.14 | 204 | 8480 | 206.58 | 57.03 | -46.94 | 16.94 | 43.96 | 41.24 | 44.92 | 46 | 24 | 13 | 45 | 38.04 | 92 | 80
2:57 | 1761 | 271.9 | 50.7 | 77.8 | 95.1 | 70 | 50.9 | 172.7 | 95.1 | 208.5 | 208.3 | 42.9 | 11.6 | 30.1 | 0.057 | 104 | 30.4 | 15.225 | 468 | 209.4 | 209 | 97.7 | 36.9 | 0.731 |  |  | 98.6 | 728.4 | 1.124 | -8 | 59.61 | 97 | 29 | 0.999 | 182.35 | 214 | 8140 | 208.19 | 57.33 | -46.69 | 16.75 | 43.89 | 41.28 | 44.72 | 46 | 24 | 13 | 45 | 37.65 | 91 | 80
2:57 | 1755 | 273 | 49.8 | 77.8 | 95 | 70 | 50.9 | 173 | 95.1 | 208.9 | 207.7 | 42.9 | 11.6 | 30.1 | 0.052 | 104 | 30.4 | 15.283 | 464.2 | 209.1 | 208.7 | 97.7 | 36.9 | 0.734 |  |  | 98.6 | 728.4 | 1.139 | -8 | 56.08 | 97 | 29 | 1.015 | 181.18 | 203 | 8190 | 207.57 | 57.02 | -47 | 16.81 | 43.85 | 41.36 | 44.83 | 46 | 24 | 13 | 45 | 37.65 | 93 | 80
2:57 | 1753 | 271.4 | 50.1 | 77.8 | 95 | 70 | 50.9 | 173 | 95.1 | 208.8 | 207.8 | 42.9 | 11.6 | 30.1 | 0.053 | 104 | 30.4 | 15.296 | 461.8 | 209 | 208.6 | 97.7 | 36.9 | 0.734 |  |  | 98.6 | 728.1 | 1.127 | -8 | 56.47 | 97 | 29 | 0.993 | 182.75 | 214 | 8310 | 207.89 | 57.02 | -47 | 16.94 | 43.96 | 41.38 | 44.83 | 46 | 24 | 13 | 45 | 37.65 | 95 | 80
2:57 | 1744 | 265.7 | 48.4 | 77.8 | 95 | 70 | 50.9 | 172.8 | 95.1 | 208.5 | 208 | 43 | 11.6 | 30.1 | 0.06 | 103.9 | 30.4 | 15.304 | 461.5 | 209.2 | 208.8 | 97.7 | 36.9 | 0.73 |  |  | 98.6 | 727.9 | 1.143 | -8 | 57.65 | 97 | 29 | 1.012 | 178.43 | 204 | 8480 | 209.5 | 57.44 | -47 | 16.94 | 43.9 | 41.43 | 44.92 | 46 | 24 | 13 | 45 | 38.04 | 95 | 76
2:57 | 1748 | 266.8 | 49.3 | 77.7 | 95 | 70 | 50.9 | 172.8 | 95.1 | 208.4 | 208.1 | 43 | 11.6 | 30.1 | 0.054 | 104 | 30.4 | 15.265 | 460.5 | 209.5 | 209 | 97.7 | 36.9 | 0.728 |  |  | 98.6 | 727.8 | 1.125 | -8 | 51.76 | 97 | 29 | 0.995 | 180.78 | 204 | 8680 | 211.11 | 58.76 | -46.94 | 17.12 | 43.91 | 41.2 | 44.83 | 46 | 24 | 13 | 45 | 38.04 | 94 | 77
2:57 | 1754 | 269.1 | 50.3 | 77.7 | 95 | 70 | 50.9 | 172.7 | 95.1 | 208.4 | 208.3 | 43 | 11.6 | 30 | 0.053 | 104 | 30.4 | 15.302 | 460.1 | 209.7 | 209.2 | 97.7 | 36.9 | 0.731 |  |  | 98.6 | 727.7 | 1.123 | -8 | 56.86 | 97 | 29 | 0.989 | 178.04 | 214 | 9410 | 208.19 | 57.03 | -47.06 | 17 | 43.98 | 41.2 | 44.83 | 46 | 24 | 13 | 45 | 38.04 | 89 | 79
2:57 | 1753 | 270.1 | 50 | 77.7 | 95 | 70 | 50.9 | 172.7 | 95.1 | 208.4 | 208.4 | 43 | 11.6 | 30 | 0.041 | 104 | 30.4 | 15.359 | 459.7 | 210.1 | 209.7 | 97.7 | 36.9 | 0.733 |  |  | 98.6 | 727.5 | 1.13 | -8 | 50.2 | 97 | 29 | 0.988 | 180.78 | 205 | 9260 | 211.43 | 57.95 | -47.12 | 17.06 | 43.72 | 41.21 | 44.92 | 46 | 24 | 13 | 45 | 37.65 | 96 | 80
2:57 | 1751 | 270.3 | 49.8 | 77.7 | 95 | 70 | 50.9 | 172.8 | 95.1 | 208.5 | 208.6 | 43 | 11.6 | 30 | 0.039 | 104.1 | 30.3 | 15.438 | 458.4 | 210.3 | 209.8 | 97.7 | 36.9 | 0.734 |  |  | 98.6 | 727.3 | 1.122 | -8 | 53.73 | 97 | 29 | 1.01 | 183.14 | 212 | 8990 | 208.51 | 57.32 | -47 | 17 | 43.97 | 41.22 | 45.03 | 46 | 24 | 13 | 45 | 37.65 | 91 | 83
2:57 | 1757 | 272.6 | 50.4 | 77.7 | 95 | 70 | 50.9 | 173 | 95.1 | 208.9 | 208.6 | 43.1 | 11.6 | 30 | 0.03 | 104.1 | 30.4 | 15.476 | 458.8 | 210.6 | 210.1 | 97.7 | 36.9 | 0.738 |  |  | 98.6 | 727.2 | 1.123 | -8 | 47.84 | 97 | 29 | 1.001 | 183.92 | 205 | 8210 | 208.83 | 56.62 | -47 | 17.25 | 43.84 | 41.23 | 45.12 | 46 | 24 | 13 | 45 | 37.65 | 93 | 80
2:57 | 1753 | 272 | 49.6 | 77.7 | 95 | 70 | 50.9 | 172.8 | 95.1 | 208.6 | 208.6 | 43.1 | 11.6 | 30 | 0.032 | 104.1 | 30.3 | 15.536 | 459.3 | 210.5 | 210.1 | 97.7 | 36.8 | 0.738 |  |  | 98.6 | 727.1 | 1.118 | -8 | 54.51 | 97 | 29 | 1.001 | 183.92 | 204 | 7940 | 211.11 | 56.15 | -47 | 17.25 | 43.7 | 41.07 | 45.23 | 46 | 24 | 13 | 45 | 37.65 | 98 | 77
2:57 | 1754 | 270.5 | 50.1 | 77.7 | 95 | 70 | 50.9 | 172.6 | 95.1 | 208.3 | 208.9 | 43.2 | 11.6 | 30 | 0.039 | 104 | 30.3 | 15.532 | 459.6 | 210.5 | 210 | 97.7 | 36.8 | 0.737 |  |  | 98.6 | 727.1 | 1.122 | -8 | 55.69 | 97 | 29 | 1.007 | 181.96 | 213 | 8210 | 211.11 | 55.4 | -46.94 | 17 | 43.86 | 41.12 | 45.23 | 46 | 24 | 13 | 45 | 37.65 | 93 | 80
2:57 | 1748 | 269.3 | 49 | 77.7 | 95 | 70 | 50.9 | 172.5 | 95.1 | 208.2 | 208.7 | 43.2 | 11.6 | 30 | 0.044 | 104 | 30.4 | 15.439 | 460.5 | 210.2 | 209.7 | 97.7 | 36.8 | 0.734 |  |  | 98.6 | 727.2 | 1.126 | -8 | 58.82 | 97 | 29 | 1.007 | 183.53 | 204 | 8650 | 206.9 | 56.66 | -47.19 | 17 | 43.51 | 41.16 | 45.23 | 46 | 24 | 13 | 45 | 38.04 | 93 | 79
2:57 | 1752 | 269.9 | 49.7 | 77.7 | 95.1 | 70 | 50.9 | 172.4 | 95.1 | 208.2 | 208.7 | 43.2 | 11.6 | 30 | 0.048 | 104 | 30.4 | 15.379 | 460.6 | 209.9 | 209.5 | 97.7 | 36.8 | 0.733 |  |  | 98.6 | 727.3 | 1.131 | -8 | 58.43 | 97 | 29 | 0.994 | 183.53 | 214 | 9460 | 208.51 | 56.05 | -46.94 | 16.94 | 43.65 | 41.2 | 45.23 | 46 | 24 | 13 | 45 | 37.65 | 94 | 80
2:57 | 1748 | 268.4 | 49.2 | 77.7 | 95.1 | 70 | 50.9 | 172.4 | 95.1 | 208 | 208.9 | 43.1 | 11.6 | 30 | 0.052 | 104 | 30.4 | 15.373 | 461.2 | 210 | 209.6 | 97.7 | 36.8 | 0.732 |  |  | 98.6 | 727.4 | 1.13 | -8 | 59.61 | 97 | 29 | 0.995 | 183.53 | 214 | 9530 | 208.83 | 57.07 | -47.12 | 17 | 43.72 | 41.11 | 45.12 | 46 | 24 | 13 | 45 | 38.04 | 97 | 80
2:57 | 1747 | 267.7 | 49 | 77.7 | 95.1 | 70 | 50.9 | 172.4 | 95.1 | 208 | 209.1 | 43.1 | 11.6 | 30 | 0.054 | 104 | 30.4 | 15.376 | 461.1 | 210.2 | 209.7 | 97.7 | 36.8 | 0.73 |  |  | 98.6 | 727.6 | 1.131 | -8 | 58.43 | 97 | 29 | 1.003 | 183.92 | 203 | 8430 | 206.9 | 56.22 | -46.88 | 17.06 | 43.94 | 41.21 | 45.12 | 46 | 24 | 13 | 45 | 38.04 | 93 | 81
2:57 | 1746 | 266.7 | 49.5 | 77.7 | 95 | 70 | 50.9 | 172.4 | 95.1 | 207.9 | 209 | 43 | 11.6 | 30 | 0.051 | 104 | 30.4 | 15.386 | 461 | 210.3 | 209.8 | 97.7 | 36.8 | 0.732 |  |  | 98.6 | 727.8 | 1.119 | -8 | 52.94 | 97 | 29 | 1.001 | 176.47 | 213 | 8850 | 211.43 | 54.87 | -47.12 | 17 | 43.64 | 41.26 | 44.92 | 46 | 24 | 13 | 45 | 37.65 | 93 | 79
2:57 | 1750 | 269.2 | 49.5 | 77.7 | 95 | 70 | 50.9 | 172.5 | 95.1 | 208.1 | 208.6 | 43 | 11.6 | 30 | 0.047 | 104 | 30.3 | 15.355 | 460.3 | 210 | 209.5 | 97.7 | 36.8 | 0.733 |  |  | 98.6 | 728 | 1.121 | -8 | 53.73 | 97 | 29 | 0.987 | 176.47 | 204 | 8210 | 209.5 | 55.67 | -46.94 | 17 | 43.88 | 41.17 | 44.92 | 46 | 24 | 13 | 45 | 37.65 | 97 | 81
2:57 | 1749 | 268.3 | 49.2 | 77.7 | 95 | 70 | 50.9 | 172.3 | 95.1 | 207.8 | 208.3 | 43 | 11.6 | 30 | 0.056 | 104 | 30.3 | 15.368 | 460.4 | 209.6 | 209.1 | 97.7 | 36.8 | 0.729 |  |  | 98.6 | 728 | 1.119 | -8 | 57.65 | 97 | 29 | 1.004 | 183.14 | 203 | 8770 | 207.57 | 57.18 | -46.88 | 16.88 | 43.92 | 41.36 | 45.03 | 46 | 24 | 13 | 45 | 38.04 | 92 | 81
2:57 | 1747 | 266.2 | 49.4 | 77.7 | 95 | 70 | 50.9 | 172.2 | 95.1 | 207.8 | 208.3 | 43 | 11.6 | 30 | 0.062 | 104 | 30.3 | 15.374 | 460.3 | 209.4 | 209 | 97.7 | 36.8 | 0.725 |  |  | 98.7 | 728.1 | 1.125 | -8 | 59.61 | 97 | 29 | 0.998 | 183.14 | 203 | 9090 | 207.57 | 57.03 | -46.94 | 17 | 43.8 | 41.27 | 44.92 | 46 | 24 | 13 | 45 | 38.04 | 92 | 79
2:57 | 1744 | 265.9 | 48.5 | 77.7 | 95 | 70 | 51 | 172.5 | 95.1 | 208.1 | 208.2 | 43 | 11.6 | 30 | 0.065 | 103.9 | 30.4 | 15.341 | 460.8 | 209.3 | 208.8 | 97.7 | 36.8 | 0.726 |  |  | 98.6 | 728.2 | 1.132 | -8 | 58.82 | 97 | 29 | 1.007 | 183.14 | 203 | 9120 | 209.5 | 58.01 | -47.06 | 16.88 | 43.79 | 41.29 | 44.92 | 46 | 24 | 13 | 45 | 38.04 | 91 | 81
2:57 | 1749 | 267.5 | 49 | 77.7 | 95 | 70 | 51 | 172.5 | 95.1 | 208.1 | 208.1 | 42.9 | 11.6 | 30 | 0.062 | 103.9 | 30.4 | 15.293 | 461.1 | 209.2 | 208.8 | 97.7 | 36.8 | 0.726 |  |  | 98.6 | 728.3 | 1.127 | -8 | 57.65 | 97 | 29 | 0.996 | 182.35 | 202 | 9040 | 207.24 | 56.81 | -46.88 | 17 | 43.92 | 41.33 | 44.92 | 46 | 24 | 13 | 45 | 38.04 | 92 | 84
2:57 | 1747 | 266.7 | 48.9 | 77.7 | 95.1 | 70 | 51 | 172.5 | 95.1 | 208.1 | 208.2 | 42.9 | 11.6 | 30 | 0.065 | 103.9 | 30.4 | 15.326 | 461.9 | 209.2 | 208.7 | 97.7 | 36.8 | 0.726 |  |  | 98.6 | 728.4 | 1.131 | -8 | 59.61 | 97 | 29 | 0.988 | 182.75 | 202 | 7970 | 207.89 | 56.77 | -46.94 | 16.81 | 43.43 | 41.36 | 44.83 | 46 | 24 | 13 | 45 | 38.04 | 93 | 83
2:57 | 1755 | 270.6 | 49.9 | 77.7 | 95 | 70 | 51 | 172.6 | 95.1 | 208.3 | 207.7 | 42.9 | 11.6 | 30 | 0.062 | 104 | 30.4 | 15.337 | 462.5 | 208.8 | 208.3 | 97.7 | 36.8 | 0.729 |  |  | 98.6 | 728.4 | 1.126 | -8 | 56.47 | 97 | 29 | 1.007 | 182.35 | 211 | 8700 | 209.5 | 56.87 | -46.69 | 16.88 | 43.87 | 41.2 | 44.72 | 46 | 24 | 13 | 45 | 37.65 | 93 | 80
2:58 | 1754 | 272.2 | 49.5 | 77.7 | 95 | 70 | 51 | 172.6 | 95.1 | 208.3 | 207.4 | 42.9 | 11.6 | 30 | 0.059 | 104 | 30.4 | 15.272 | 461.4 | 208.6 | 208.1 | 97.7 | 36.8 | 0.73 |  |  | 98.6 | 728.2 | 1.125 | -8 | 57.25 | 97 | 29 | 1.003 | 181.18 | 213 | 9870 | 209.82 | 56.8 | -46.88 | 16.88 | 43.8 | 41.32 | 44.83 | 46 | 24 | 13 | 45 | 37.65 | 92 | 82
2:58 | 1742 | 266.3 | 47.9 | 77.7 | 95 | 70 | 51 | 172.2 | 95.1 | 207.7 | 207.6 | 42.9 | 11.6 | 30 | 0.066 | 103.9 | 30.4 | 15.247 | 461.1 | 208.7 | 208.2 | 97.7 | 36.8 | 0.725 |  |  | 98.6 | 728 | 1.126 | -8 | 59.22 | 97 | 29 | 1.004 | 180 | 212 | 8750 | 209.5 | 58 | -46.94 | 17.19 | 43.91 | 41.29 | 44.83 | 46 | 24 | 13 | 45 | 38.04 | 92 | 81
2:58 | 1752 | 267.3 | 50 | 77.7 | 95 | 70 | 51 | 172 | 95.1 | 207.5 | 208.1 | 42.9 | 11.6 | 30 | 0.059 | 104 | 30.3 | 15.253 | 460.2 | 209.2 | 208.7 | 97.7 | 36.8 | 0.726 |  |  | 98.6 | 727.8 | 1.124 | -8 | 60.39 | 97 | 29 | 0.998 | 183.53 | 215 | 8700 | 208.19 | 56.95 | -47 | 17.19 | 43.73 | 41.27 | 44.72 | 46 | 24 | 13 | 45 | 38.04 | 93 | 83
2:58 | 1763 | 273.3 | 51.4 | 77.7 | 94.9 | 70 | 51 | 172.5 | 95.1 | 208.3 | 208.1 | 42.9 | 11.6 | 30 | 0.041 | 104 | 30.3 | 15.265 | 459.5 | 209.7 | 209.2 | 97.7 | 36.8 | 0.733 |  |  | 98.6 | 727.7 | 1.124 | -8 | 48.24 | 97 | 29 | 0.986 | 182.75 | 202 | 8920 | 211.11 | 55.91 | -47.12 | 17.06 | 43.85 | 41.19 | 44.72 | 46 | 24 | 13 | 45 | 37.65 | 88 | 88
2:58 | 1753 | 273.2 | 49.8 | 77.7 | 95 | 70 | 51 | 172.7 | 95.1 | 208.4 | 207.7 | 42.9 | 11.6 | 30 | 0.031 | 104 | 30.3 | 15.37 | 459.2 | 209.9 | 209.4 | 97.7 | 36.8 | 0.734 |  |  | 98.6 | 727.5 | 1.129 | -8 | 43.14 | 97 | 29 | 1.002 | 182.35 | 212 | 9020 | 211.11 | 56.4 | -46.94 | 17.25 | 43.86 | 41.29 | 44.83 | 46 | 24 | 13 | 45 | 37.65 | 93 | 83
2:58 | 1751 | 269.3 | 49.4 | 77.7 | 94.9 | 70 | 51 | 172.7 | 95.1 | 208.4 | 208.2 | 43 | 11.6 | 30 | 0.043 | 104 | 30.3 | 15.444 | 459.1 | 209.8 | 209.3 | 97.7 | 36.8 | 0.73 |  |  | 98.7 | 727.3 | 1.125 | -8 | 56.86 | 97 | 29 | 0.994 | 182.75 | 204 | 8920 | 206.9 | 56.85 | -47 | 17.19 | 43.98 | 41.16 | 45.03 | 46 | 24 | 13 | 45 | 38.04 | 91 | 84
2:58 | 1753 | 269.6 | 49.7 | 77.7 | 95 | 70 | 51 | 172.6 | 95.1 | 208.2 | 208.5 | 43 | 11.6 | 30 | 0.04 | 104 | 30.3 | 15.384 | 458.7 | 210.2 | 209.7 | 97.7 | 36.8 | 0.732 |  |  | 98.7 | 727.3 | 1.12 | -8 | 54.12 | 97 | 29 | 1.011 | 183.14 | 211 | 8330 | 208.19 | 58.78 | -47.06 | 17.19 | 43.84 | 41.09 | 45.03 | 46 | 24 | 13 | 45 | 38.04 | 95 | 82
2:58 | 1760 | 274.4 | 50.8 | 77.7 | 95 | 70 | 51 | 172.7 | 95.1 | 208.5 | 208.5 | 43 | 11.6 | 30 | 0.027 | 104.1 | 30.4 | 15.368 | 459.3 | 210.5 | 210 | 97.7 | 36.8 | 0.739 |  |  | 98.7 | 727.3 | 1.121 | -8 | 48.24 | 97 | 29 | 0.998 | 183.92 | 205 | 9160 | 209.5 | 56.4 | -46.94 | 16.88 | 43.75 | 41.16 | 45.12 | 46 | 24 | 13 | 45 | 37.65 | 92 | 78
2:58 | 1755 | 274.9 | 49.7 | 77.7 | 95 | 70 | 51 | 172.8 | 95.1 | 208.6 | 208.1 | 43.1 | 11.6 | 30 | 0.025 | 104.1 | 30.4 | 15.477 | 459.7 | 210.3 | 209.9 | 97.7 | 36.8 | 0.74 |  |  | 98.6 | 727.1 | 1.122 | -8 | 45.88 | 97 | 29 | 0.995 | 182.35 | 211 | 8580 | 208.51 | 55.64 | -47.12 | 16.94 | 43.53 | 41.07 | 45.12 | 46 | 24 | 13 | 45 | 37.65 | 98 | 83
2:58 | 1754 | 271.5 | 50.1 | 77.7 | 95 | 70 | 51 | 172.4 | 95.1 | 208.1 | 208.4 | 43.1 | 11.6 | 30 | 0.04 | 104 | 30.3 | 15.494 | 460.7 | 210 | 209.6 | 97.7 | 36.8 | 0.736 |  |  | 98.7 | 727 | 1.142 | -8 | 54.51 | 97 | 29 | 0.992 | 183.14 | 203 | 7900 | 206.9 | 56.13 | -46.81 | 16.81 | 43.78 | 41.07 | 45.23 | 46 | 24 | 13 | 45 | 37.65 | 94 | 80
2:58 | 1750 | 270.9 | 49.3 | 77.7 | 95 | 70 | 51 | 172.4 | 95.1 | 208.1 | 208.5 | 43.1 | 11.6 | 30 | 0.045 | 104 | 30.4 | 15.473 | 460.2 | 210 | 209.5 | 97.7 | 36.8 | 0.736 |  |  | 98.6 | 726.9 | 1.128 | -8 | 52.55 | 97 | 29 | 0.984 | 182.75 | 204 | 8190 | 209.18 | 56.58 | -46.94 | 16.75 | 43.84 | 41.11 | 45.23 | 46 | 24 | 13 | 45 | 37.65 | 95 | 81
2:58 | 1750 | 270.8 | 49.7 | 77.7 | 95 | 70 | 51 | 172.3 | 95.1 | 207.9 | 208.4 | 43.1 | 11.6 | 30 | 0.047 | 104 | 30.3 | 15.462 | 460.6 | 209.8 | 209.3 | 97.7 | 36.8 | 0.735 |  |  | 98.7 | 726.9 | 1.124 | -8 | 54.12 | 97 | 29 | 0.998 | 183.14 | 203 | 9820 | 211.11 | 56.02 | -47.12 | 16.69 | 43.87 | 41.33 | 45.23 | 46 | 24 | 13 | 45 | 37.65 | 88 | 82
2:58 | 1749 | 269.5 | 49.5 | 77.7 | 95 | 70 | 51 | 172.5 | 95.1 | 208.2 | 208.2 | 43.1 | 11.5 | 30 | 0.054 | 104 | 30.4 | 15.396 | 459.9 | 209.5 | 209 | 97.7 | 36.8 | 0.734 |  |  | 98.7 | 726.8 | 1.135 | -8 | 54.12 | 97 | 29 | 0.991 | 182.35 | 212 | 8820 | 209.82 | 57.28 | -46.88 | 16.69 | 43.83 | 41.31 | 45.12 | 46 | 24 | 13 | 45 | 38.04 | 88 | 78
2:58 | 1747 | 267.2 | 49.3 | 77.7 | 95 | 70 | 51 | 172.2 | 95.1 | 207.8 | 208.1 | 43.1 | 11.5 | 30 | 0.057 | 104 | 30.3 | 15.337 | 459.6 | 209.3 | 208.8 | 97.7 | 36.8 | 0.732 |  |  | 98.7 | 726.9 | 1.122 | -8 | 59.22 | 97 | 29 | 1.029 | 182.35 | 204 | 8600 | 206.58 | 57.24 | -46.88 | 16.94 | 43.88 | 41.22 | 45.03 | 46 | 24 | 13 | 45 | 38.04 | 88 | 79
2:58 | 1748 | 267.1 | 49.7 | 77.7 | 95 | 70 | 51 | 172 | 95.1 | 207.4 | 208 | 43 | 11.5 | 30 | 0.058 | 103.9 | 30.3 | 15.278 | 459.2 | 209.3 | 208.8 | 97.7 | 36.8 | 0.729 |  |  | 98.7 | 726.9 | 1.118 | -8 | 54.51 | 97 | 29 | 0.983 | 182.75 | 212 | 7990 | 208.83 | 56.8 | -46.88 | 17.06 | 43.87 | 41.14 | 44.92 | 46 | 24 | 13 | 45 | 38.04 | 91 | 85
2:58 | 1747 | 267.5 | 48.8 | 77.7 | 95 | 70 | 51 | 172 | 95.1 | 207.4 | 208.2 | 43 | 11.5 | 30 | 0.052 | 103.9 | 30.3 | 15.294 | 458.4 | 209.6 | 209.1 | 97.7 | 36.8 | 0.728 |  |  | 98.6 | 726.9 | 1.114 | -8 | 54.51 | 97 | 29 | 0.984 | 183.14 | 203 | 7870 | 208.19 | 57.32 | -46.94 | 16.88 | 43.91 | 41.23 | 44.83 | 46 | 24 | 13 | 45 | 38.04 | 91 | 82
2:58 | 1755 | 270.1 | 50 | 77.7 | 94.9 | 70 | 51 | 172 | 95.1 | 207.6 | 208.2 | 43 | 11.6 | 30 | 0.049 | 104 | 30.3 | 15.322 | 458.4 | 209.7 | 209.2 | 97.7 | 36.8 | 0.732 |  |  | 98.6 | 726.9 | 1.128 | -8 | 51.76 | 97 | 29 | 0.986 | 182.35 | 212 | 8680 | 208.83 | 57.03 | -47.19 | 17.06 | 43.64 | 41.31 | 44.92 | 46 | 24 | 13 | 45 | 37.65 | 92 | 78
2:58 | 1752 | 271 | 49.4 | 77.7 | 94.9 | 70 | 51 | 172.1 | 95.1 | 207.7 | 208 | 43 | 11.5 | 30 | 0.04 | 104 | 30.3 | 15.406 | 458.7 | 209.8 | 209.3 | 97.7 | 36.8 | 0.733 |  |  | 98.6 | 726.9 | 1.125 | -8 | 47.45 | 97 | 29 | 1.008 | 182.75 | 213 | 8650 | 208.19 | 56.47 | -46.81 | 16.81 | 44 | 41.31 | 44.92 | 46 | 24 | 13 | 45 | 37.65 | 93 | 83
2:58 | 1742 | 268.5 | 47.9 | 77.7 | 94.9 | 70 | 51 | 172 | 95.1 | 207.5 | 208 | 43.1 | 11.5 | 30 | 0.052 | 104 | 30.4 | 15.404 | 459.1 | 209.4 | 208.9 | 97.7 | 36.8 | 0.732 |  |  | 98.6 | 727 | 1.12 | -8 | 55.29 | 97 | 29 | 0.988 | 183.14 | 203 | 9290 | 207.89 | 56.18 | -46.81 | 16.94 | 43.81 | 41.23 | 45.03 | 46 | 24 | 13 | 45 | 37.65 | 92 | 83
2:58 | 1738 | 264 | 46.8 | 77.7 | 94.9 | 70 | 51 | 171.9 | 95.1 | 207.3 | 207.8 | 43 | 11.5 | 30 | 0.065 | 103.9 | 30.3 | 15.356 | 460.4 | 209 | 208.5 | 97.7 | 36.8 | 0.726 |  |  | 98.6 | 727 | 1.159 | -8 | 60.39 | 97 | 29 | 1.017 | 182.75 | 214 | 8870 | 209.18 | 55.39 | -46.75 | 17.19 | 43.95 | 41.24 | 45.03 | 46 | 24 | 13 | 45 | 38.04 | 90 | 82
2:58 | 1754 | 269.6 | 49.7 | 77.7 | 94.9 | 70 | 51 | 172.4 | 95.1 | 208.2 | 207.8 | 43 | 11.5 | 30 | 0.054 | 103.9 | 30.4 | 15.22 | 458.7 | 209 | 208.5 | 97.7 | 36.8 | 0.73 |  |  | 98.6 | 727.1 | 1.121 | -8 | 58.04 | 97 | 29 | 0.985 | 183.14 | 203 | 8800 | 207.57 | 56.8 | -47 | 17.19 | 43.98 | 41.25 | 44.83 | 46 | 24 | 13 | 45 | 37.65 | 89 | 82
2:58 | 1744 | 267.8 | 48.2 | 77.7 | 94.9 | 70 | 51 | 172.4 | 95.1 | 207.9 | 208 | 43 | 11.5 | 30 | 0.052 | 103.9 | 30.4 | 15.245 | 458.9 | 209.3 | 208.8 | 97.7 | 36.9 | 0.732 |  |  | 98.7 | 727 | 1.117 | -8 | 55.29 | 97 | 29 | 1.007 | 174.9 | 213 | 8210 | 209.18 | 57.44 | -47.12 | 16.94 | 43.84 | 41.29 | 44.83 | 46 | 24 | 13 | 45 | 38.04 | 91 | 79
2:58 | 1750 | 267.6 | 49.6 | 77.7 | 95 | 70 | 51 | 172.5 | 95.1 | 208.1 | 208.3 | 42.9 | 11.5 | 30 | 0.054 | 103.9 | 30.4 | 15.297 | 458.7 | 209.5 | 209 | 97.7 | 36.9 | 0.732 |  |  | 98.7 | 727 | 1.123 | -8 | 60.78 | 97 | 29 | 0.99 | 183.53 | 204 | 8750 | 206.58 | 56.84 | -46.75 | 17.06 | 43.93 | 41.11 | 44.92 | 46 | 24 | 13 | 45 | 38.04 | 92 | 79
2:58 | 1755 | 268.7 | 50 | 77.7 | 95 | 70 | 51 | 172.4 | 95.1 | 207.9 | 208.5 | 42.9 | 11.5 | 30 | 0.052 | 103.9 | 30.3 | 15.346 | 458 | 209.7 | 209.3 | 97.7 | 36.9 | 0.734 |  |  | 98.7 | 726.9 | 1.12 | -8 | 55.69 | 97 | 29 | 0.983 | 183.14 | 215 | 9040 | 208.83 | 56.69 | -47.12 | 17.12 | 44.02 | 41.28 | 44.92 | 46 | 24 | 13 | 45 | 37.65 | 88 | 83
2:58 | 1746 | 267 | 48.8 | 77.7 | 95 | 70 | 50.9 | 172 | 95.1 | 207.4 | 208.7 | 42.9 | 11.5 | 30 | 0.049 | 104 | 30.4 | 15.402 | 458.6 | 210 | 209.6 | 97.7 | 36.9 | 0.732 |  |  | 98.7 | 726.9 | 1.113 | -8 | 55.29 | 97 | 29 | 0.992 | 183.53 | 204 | 8600 | 206.9 | 57.47 | -47 | 17.12 | 43.61 | 41.05 | 44.92 | 46 | 24 | 13 | 45 | 37.65 | 92 | 81
2:58 | 1751 | 268.1 | 50.3 | 77.7 | 95.1 | 70 | 50.9 | 171.9 | 95.1 | 207.3 | 208.7 | 42.9 | 11.5 | 30 | 0.044 | 104 | 30.4 | 15.387 | 458.4 | 210.2 | 209.8 | 97.7 | 36.9 | 0.733 |  |  | 98.7 | 726.9 | 1.115 | -8 | 47.45 | 97 | 29 | 0.993 | 183.92 | 214 | 8680 | 211.11 | 56.75 | -47.06 | 17.31 | 43.75 | 41.09 | 44.92 | 46 | 24 | 13 | 45 | 37.65 | 90 | 83
2:58 | 1755 | 271.2 | 50.3 | 77.7 | 95.1 | 70 | 50.9 | 172.1 | 95.2 | 207.7 | 208.7 | 42.9 | 11.5 | 30 | 0.04 | 104 | 30.3 | 15.395 | 458 | 210.3 | 209.8 | 97.7 | 36.9 | 0.737 |  |  | 98.7 | 726.9 | 1.123 | -8 | 52.94 | 97 | 29 | 1.003 | 177.25 | 204 | 8850 | 209.18 | 54.53 | -47.31 | 17.06 | 43.3 | 41.17 | 45.03 | 46 | 24 | 13 | 45 | 37.65 | 86 | 84
2:58 | 1757 | 273.1 | 50.4 | 77.7 | 95.1 | 70 | 50.9 | 172.2 | 95.2 | 208 | 208.6 | 43 | 11.5 | 30 | 0.034 | 104.1 | 30.3 | 15.488 | 457.6 | 210.3 | 209.8 | 97.7 | 36.9 | 0.739 |  |  | 98.7 | 726.7 | 1.126 | -8 | 54.51 | 97 | 29 | 0.989 | 183.53 | 214 | 7680 | 208.83 | 55.98 | -47 | 17.06 | 43.8 | 41.03 | 45.12 | 46 | 24 | 13 | 45 | 37.65 | 90 | 80
2:58 | 1752 | 272.1 | 49.8 | 77.7 | 95.1 | 70 | 50.9 | 172.3 | 95.2 | 207.9 | 208.4 | 43 | 11.5 | 30 | 0.037 | 104 | 30.4 | 15.514 | 458.1 | 210.1 | 209.7 | 97.7 | 36.9 | 0.739 |  |  | 98.7 | 726.5 | 1.116 | -8 | 52.55 | 97 | 29 | 0.989 | 181.18 | 204 | 8820 | 208.19 | 56.9 | -47.06 | 17 | 43.68 | 41.14 | 45.12 | 46 | 24 | 13 | 45 | 37.65 | 93 | 83
2:58 | 1749 | 270.4 | 49.5 | 77.7 | 95.1 | 70 | 50.9 | 172.1 | 95.1 | 207.7 | 208.3 | 43.1 | 11.5 | 30 | 0.041 | 104 | 30.4 | 15.491 | 458.2 | 209.9 | 209.5 | 97.7 | 36.9 | 0.736 |  |  | 98.7 | 726.5 | 1.122 | -8 | 49.41 | 97 | 29 | 1.007 | 183.53 | 204 | 8140 | 209.5 | 55.29 | -47.06 | 16.75 | 43.83 | 41.03 | 45.23 | 46 | 24 | 13 | 45 | 37.65 | 93 | 86
2:58 | 1749 | 267.8 | 49.6 | 77.7 | 95 | 70 | 50.9 | 171.8 | 95.1 | 207.3 | 208.6 | 43.1 | 11.5 | 30 | 0.05 | 104 | 30.3 | 15.452 | 459.2 | 209.9 | 209.5 | 97.7 | 36.9 | 0.733 |  |  | 98.7 | 726.5 | 1.131 | -8 | 57.65 | 97 | 29 | 0.992 | 183.14 | 203 | 8730 | 206.26 | 55.9 | -46.88 | 16.75 | 43.57 | 41.04 | 45.23 | 46 | 24 | 13 | 45 | 38.04 | 100 | 80
2:58 | 1745 | 265.6 | 48.4 | 77.7 | 95 | 70 | 50.9 | 171.7 | 95.1 | 207.2 | 208.7 | 43 | 11.5 | 30 | 0.06 | 103.9 | 30.4 | 15.354 | 459.9 | 209.8 | 209.3 | 97.7 | 36.9 | 0.728 |  |  | 98.7 | 726.7 | 1.122 | -8 | 60.39 | 97 | 29 | 0.997 | 183.53 | 203 | 7850 | 206.58 | 57.18 | -46.94 | 16.94 | 43.79 | 41.18 | 45.03 | 46 | 24 | 13 | 45 | 38.04 | 96 | 80
2:58 | 1746 | 265.4 | 49.2 | 77.7 | 95 | 70 | 50.9 | 171.8 | 95.1 | 207.2 | 208.6 | 43 | 11.5 | 30 | 0.065 | 103.9 | 30.4 | 15.264 | 460.1 | 209.6 | 209.1 | 97.7 | 36.9 | 0.728 |  |  | 98.7 | 727.1 | 1.128 | -8 | 60.39 | 97 | 29 | 1 | 183.14 | 212 | 8580 | 208.19 | 57.17 | -46.88 | 16.75 | 43.52 | 41.34 | 44.92 | 46 | 24 | 13 | 45 | 38.04 | 91 | 83
2:58 | 1753 | 268.9 | 49.9 | 77.7 | 95 | 70 | 50.9 | 171.8 | 95.1 | 207.3 | 208.4 | 42.9 | 11.5 | 30 | 0.054 | 104 | 30.3 | 15.254 | 459.2 | 209.7 | 209.3 | 97.7 | 36.9 | 0.731 |  |  | 98.7 | 727.4 | 1.127 | -8 | 58.04 | 97 | 29 | 1.017 | 183.14 | 205 | 8820 | 208.19 | 57.24 | -47 | 16.94 | 43.91 | 41.3 | 44.83 | 46 | 24 | 13 | 45 | 38.04 | 91 | 89
2:58 | 1756 | 273.8 | 50.3 | 77.7 | 95 | 70 | 50.9 | 172.3 | 95.1 | 207.9 | 207.8 | 43 | 11.5 | 30 | 0.038 | 104 | 30.3 | 15.346 | 458.7 | 209.7 | 209.3 | 97.7 | 36.9 | 0.734 |  |  | 98.7 | 727.6 | 1.129 | -8 | 47.45 | 97 | 29 | 1.009 | 183.53 | 204 | 9260 | 209.5 | 55.45 | -46.94 | 16.88 | 43.82 | 41.13 | 44.83 | 46 | 24 | 13 | 45 | 37.65 | 92 | 88
2:58 | 1751 | 271.3 | 49.7 | 77.7 | 95 | 70 | 50.9 | 172 | 95.2 | 207.6 | 207.8 | 43 | 11.5 | 30 | 0.046 | 104 | 30.3 | 15.395 | 457.6 | 209.2 | 208.8 | 97.7 | 36.9 | 0.732 |  |  | 98.7 | 727.5 | 1.121 | -8 | 58.04 | 97 | 29 | 0.998 | 182.75 | 211 | 8970 | 209.5 | 55.44 | -47 | 16.75 | 43.7 | 41.21 | 45.03 | 46 | 24 | 13 | 45 | 37.65 | 94 | 86
2:58 | 1743 | 267.4 | 47.8 | 77.7 | 94.9 | 70 | 50.9 | 172 | 95.2 | 207.5 | 207.6 | 43 | 11.5 | 30 | 0.062 | 103.9 | 30.4 | 15.38 | 457.6 | 208.9 | 208.4 | 97.7 | 36.9 | 0.727 |  |  | 98.7 | 727.4 | 1.12 | -8 | 59.22 | 97 | 29 | 0.999 | 182.75 | 202 | 9360 | 207.89 | 57.29 | -46.94 | 17.06 | 43.81 | 41.28 | 45.03 | 46 | 24 | 13 | 45 | 38.04 | 91 | 83
2:58 | 1745 | 266 | 48.7 | 77.7 | 94.9 | 70 | 50.9 | 171.9 | 95.1 | 207.3 | 207.3 | 43 | 11.5 | 30 | 0.069 | 103.9 | 30.4 | 15.291 | 458 | 208.4 | 208 | 97.7 | 36.8 | 0.725 |  |  | 98.7 | 727.4 | 1.13 | -8 | 59.22 | 97 | 29 | 0.999 | 181.96 | 203 | 8260 | 207.24 | 56.85 | -46.81 | 16.94 | 43.88 | 41.23 | 44.92 | 46 | 24 | 13 | 45 | 38.04 | 88 | 81
2:58 | 1744 | 264.4 | 48.5 | 77.7 | 94.9 | 70 | 50.9 | 171.6 | 95.1 | 207 | 207.5 | 42.9 | 11.5 | 30 | 0.07 | 103.9 | 30.3 | 15.208 | 457.8 | 208.5 | 208.1 | 97.7 | 36.8 | 0.722 |  |  | 98.7 | 727.4 | 1.124 | -8 | 61.18 | 97 | 29 | 0.995 | 178.82 | 214 | 7940 | 204.97 | 57.32 | -46.88 | 17 | 43.86 | 41.22 | 44.72 | 46 | 24 | 13 | 45 | 38.04 | 88 | 79
2:58 | 1754 | 270.7 | 48.9 | 77.7 | 94.9 | 70 | 50.9 | 172.1 | 95.1 | 207.8 | 207.8 | 42.9 | 11.5 | 30 | 0.053 | 103.9 | 30.4 | 15.176 | 458.3 | 209 | 208.6 | 97.7 | 36.9 | 0.728 |  |  | 98.7 | 727.4 | 1.155 | -8 | 56.47 | 97 | 29 | 0.998 | 183.14 | 214 | 9430 | 208.19 | 56.74 | -47.12 | 17 | 43.96 | 41.37 | 44.72 | 46 | 24 | 13 | 45 | 37.65 | 92 | 86
2:58 | 1765 | 277.1 | 51.7 | 77.7 | 94.9 | 70 | 50.9 | 172.5 | 95.1 | 208.3 | 207.7 | 42.9 | 11.5 | 30 | 0.034 | 104 | 30.3 | 15.264 | 456.9 | 209.5 | 209.1 | 97.7 | 36.9 | 0.736 |  |  | 98.7 | 727.3 | 1.116 | -8 | 49.41 | 97 | 29 | 0.998 | 183.92 | 204 | 8070 | 208.83 | 57.4 | -46.88 | 17 | 43.88 | 41.34 | 44.72 | 46 | 24 | 13 | 45 | 37.65 | 90 | 82
2:58 | 1751 | 272.3 | 49.7 | 77.7 | 94.9 | 70 | 50.9 | 172.3 | 95.1 | 208.1 | 207.6 | 43 | 11.5 | 30 | 0.038 | 104 | 30.3 | 15.417 | 456.8 | 209.5 | 209.1 | 97.7 | 36.8 | 0.733 |  |  | 98.7 | 727 | 1.121 | -8 | 45.1 | 97 | 29 | 0.998 | 181.96 | 204 | 8240 | 206.9 | 57.88 | -46.94 | 17.06 | 43.76 | 41.29 | 44.83 | 46 | 24 | 13 | 45 | 38.04 | 91 | 82
2:58 | 1753 | 270.2 | 50.5 | 77.7 | 94.9 | 70 | 50.9 | 172.5 | 95.2 | 208.3 | 208.1 | 43 | 11.5 | 30 | 0.041 | 104 | 30.3 | 15.457 | 457.6 | 209.9 | 209.5 | 97.7 | 36.9 | 0.733 |  |  | 98.7 | 726.8 | 1.123 | -8 | 50.59 | 97 | 29 | 1.008 | 183.53 | 203 | 8920 | 209.18 | 57.08 | -47 | 17.12 | 43.97 | 41.28 | 45.03 | 46 | 24 | 13 | 45 | 37.65 | 92 | 81
2:58 | 1751 | 270.4 | 49.8 | 77.7 | 94.9 | 70 | 50.9 | 172.5 | 95.2 | 208.3 | 208.4 | 43 | 11.5 | 30 | 0.039 | 104 | 30.3 | 15.445 | 458 | 210.1 | 209.7 | 97.7 | 36.9 | 0.732 |  |  | 98.7 | 726.8 | 1.124 | -8 | 52.16 | 97 | 29 | 0.994 | 183.14 | 210 | 8160 | 209.82 | 56.25 | -47.06 | 17.06 | 43.79 | 41.26 | 45.12 | 46 | 24 | 13 | 45 | 37.65 | 91 | 81
2:58 | 1754 | 270.5 | 50 | 77.7 | 95 | 70 | 50.9 | 172.6 | 95.1 | 208.4 | 208.9 | 43.1 | 11.5 | 30 | 0.042 | 104 | 30.4 | 15.448 | 458.1 | 210.5 | 210 | 97.7 | 36.9 | 0.733 |  |  | 98.7 | 726.8 | 1.144 | -8 | 54.9 | 97 | 29 | 0.996 | 180.78 | 205 | 8510 | 211.43 | 54.68 | -46.94 | 17.06 | 43.93 | 41.12 | 45.12 | 46 | 24 | 13 | 45 | 38.04 | 95 | 85
2:58 | 1756 | 271.7 | 50.5 | 77.7 | 95 | 70 | 50.9 | 173.3 | 95.2 | 209.3 | 208.9 | 43.1 | 11.5 | 30 | 0.036 | 104 | 30.4 | 15.464 | 458 | 210.6 | 210.1 | 97.7 | 36.9 | 0.734 |  |  | 98.7 | 726.9 | 1.123 | -8 | 53.33 | 97 | 29 | 0.985 | 183.53 | 213 | 8330 | 208.83 | 57.35 | -47.12 | 16.88 | 43.61 | 41.06 | 45.12 | 46 | 24 | 13 | 45 | 37.65 | 89 | 80
2:58 | 1750 | 270.2 | 49.6 | 77.7 | 95 | 70 | 50.9 | 172.8 | 95.2 | 208.7 | 208.7 | 43.1 | 11.5 | 30 | 0.039 | 104 | 30.3 | 15.504 | 458.5 | 210.5 | 210 | 97.7 | 36.8 | 0.733 |  |  | 98.7 | 726.9 | 1.116 | -8 | 52.94 | 97 | 29 | 0.989 | 183.53 | 204 | 9600 | 209.5 | 55.42 | -47.06 | 17.06 | 43.9 | 41.14 | 45.12 | 46 | 24 | 13 | 45 | 38.04 | 88 | 81
2:58 | 1748 | 267.6 | 49.4 | 77.7 | 94.9 | 70 | 50.9 | 172.4 | 95.1 | 208.2 | 208.7 | 43.1 | 11.5 | 30 | 0.047 | 104 | 30.3 | 15.503 | 458.6 | 210.2 | 209.8 | 97.7 | 36.8 | 0.73 |  |  | 98.7 | 726.9 | 1.106 | -8 | 56.08 | 97 | 29 | 1.012 | 183.53 | 212 | 8630 | 208.83 | 57.15 | -47.06 | 17.19 | 43.9 | 41.12 | 45.23 | 46 | 24 | 13 | 45 | 37.65 | 93 | 77
2:58 | 1760 | 273.2 | 50.8 | 77.7 | 95 | 70 | 50.9 | 173.2 | 95.1 | 209.4 | 208.8 | 43.1 | 11.5 | 30 | 0.036 | 104 | 30.4 | 15.506 | 458.3 | 210.5 | 210 | 97.7 | 36.8 | 0.735 |  |  | 98.7 | 727 | 1.123 | -8 | 59.61 | 97 | 29 | 0.998 | 183.92 | 211 | 9070 | 208.83 | 54.33 | -47.12 | 16.94 | 43.79 | 41.12 | 45.12 | 46 | 24 | 13 | 45 | 37.65 | 91 | 88
2:58 | 1736 | 267.1 | 46.8 | 77.7 | 95 | 70 | 50.9 | 173.7 | 95.1 | 209.7 | 208.1 | 43.1 | 11.5 | 30 | 0.041 | 104 | 30.3 | 15.53 | 460.2 | 210 | 209.5 | 97.7 | 36.9 | 0.732 |  |  | 98.7 | 727 | 1.126 | -8 | 55.29 | 97 | 29 | 0.997 | 180.78 | 212 | 8600 | 209.18 | 55.44 | -47.19 | 17 | 43.38 | 41.2 | 45.23 | 46 | 24 | 13 | 45 | 38.04 | 90 | 84
2:58 | 1748 | 266.3 | 49.1 | 77.7 | 95 | 70 | 50.9 | 174 | 95.1 | 210.2 | 208 | 43.1 | 11.5 | 30 | 0.058 | 103.9 | 30.3 | 15.429 | 461.7 | 209.4 | 208.9 | 97.7 | 36.9 | 0.727 |  |  | 98.7 | 727.2 | 1.127 | -8 | 60.78 | 97 | 29 | 0.988 | 182.75 | 214 | 8950 | 209.82 | 57.13 | -46.88 | 16.81 | 43.77 | 41.23 | 45.12 | 46 | 24 | 13 | 45 | 38.04 | 90 | 84
2:58 | 1746 | 265.6 | 49.4 | 77.7 | 95 | 70 | 50.9 | 173.9 | 95.1 | 210 | 208.1 | 43.1 | 11.5 | 30 | 0.062 | 103.9 | 30.4 | 15.325 | 462.6 | 209.3 | 208.8 | 97.7 | 36.9 | 0.726 |  |  | 98.7 | 727.4 | 1.111 | -8 | 59.22 | 97 | 29 | 0.997 | 182.75 | 214 | 8020 | 206.26 | 56.32 | -47 | 16.69 | 43.41 | 41.27 | 45.03 | 46 | 24 | 13 | 45 | 38.04 | 93 | 85
2:58 | 1744 | 266 | 48.2 | 77.7 | 95 | 70 | 50.9 | 174.4 | 95.1 | 210.6 | 208.2 | 43 | 11.5 | 30 | 0.061 | 103.9 | 30.4 | 15.257 | 462.7 | 209.3 | 208.8 | 97.7 | 36.9 | 0.724 |  |  | 98.7 | 727.5 | 1.116 | -8 | 59.22 | 97 | 29 | 0.994 | 183.14 | 213 | 8550 | 208.83 | 57.08 | -46.88 | 17.25 | 43.85 | 41.17 | 45.03 | 46 | 24 | 13 | 45 | 38.04 | 89 | 84
2:58 | 1752 | 269.4 | 49.5 | 77.7 | 95 | 70 | 50.9 | 174.3 | 95.1 | 210.5 | 208.2 | 43 | 11.5 | 30 | 0.05 | 104 | 30.3 | 15.259 | 462.2 | 209.5 | 209.1 | 97.7 | 36.9 | 0.728 |  |  | 98.7 | 727.6 | 1.125 | -8 | 55.69 | 97 | 29 | 0.998 | 183.53 | 203 | 9210 | 206.26 | 56.09 | -47.06 | 16.75 | 43.76 | 41.13 | 44.83 | 46 | 24 | 13 | 45 | 37.65 | 92 | 87
2:58 | 1749 | 269.1 | 49.5 | 77.7 | 95 | 70 | 50.9 | 174.2 | 95.1 | 210.4 | 208.2 | 43 | 11.5 | 30 | 0.05 | 104 | 30.3 | 15.363 | 461.7 | 209.7 | 209.2 | 97.7 | 36.9 | 0.729 |  |  | 98.7 | 727.6 | 1.119 | -8 | 54.9 | 97 | 29 | 1.015 | 179.22 | 211 | 8310 | 209.18 | 57.2 | -47.06 | 17.06 | 43.97 | 41.34 | 44.92 | 46 | 24 | 13 | 45 | 38.04 | 93 | 89
2:58 | 1747 | 268.1 | 48.7 | 77.7 | 95 | 70 | 50.9 | 174 | 95.1 | 210.1 | 208.4 | 43 | 11.5 | 30 | 0.05 | 104 | 30.4 | 15.464 | 461.7 | 209.7 | 209.3 | 97.7 | 36.9 | 0.728 |  |  | 98.6 | 727.6 | 1.132 | -8 | 52.55 | 97 | 29 | 0.987 | 182.75 | 214 | 7720 | 208.19 | 55.86 | -46.94 | 16.94 | 43.79 | 41.09 | 44.92 | 46 | 24 | 13 | 45 | 38.04 | 104 | 83
2:58 | 1746 | 266.9 | 48.6 | 77.7 | 95 | 70 | 50.9 | 174.4 | 95.1 | 210.8 | 208.5 | 43 | 11.5 | 30 | 0.054 | 104 | 30.4 | 15.46 | 462.1 | 209.8 | 209.3 | 97.7 | 36.9 | 0.725 |  |  | 98.7 | 727.6 | 1.122 | -8 | 58.43 | 97 | 29 | 1.001 | 183.53 | 204 | 8580 | 206.58 | 56.04 | -46.81 | 16.81 | 43.94 | 41.18 | 44.83 | 46 | 24 | 13 | 45 | 37.65 | 92 | 84
2:58 | 1747 | 266.6 | 49.5 | 77.7 | 94.9 | 70 | 50.9 | 175.3 | 95.1 | 211.8 | 208.6 | 43 | 11.5 | 30 | 0.06 | 103.9 | 30.4 | 15.422 | 463.5 | 209.7 | 209.2 | 97.7 | 36.9 | 0.726 |  |  | 98.7 | 727.7 | 1.116 | -8 | 58.43 | 97 | 29 | 1.018 | 183.53 | 215 | 7990 | 208.19 | 56.55 | -47 | 16.88 | 43.94 | 41.35 | 44.92 | 46 | 24 | 13 | 45 | 37.65 | 92 | 85
2:58 | 1746 | 267.6 | 48.7 | 77.7 | 95 | 70 | 50.9 | 175.7 | 95.1 | 212.3 | 208.6 | 43 | 11.5 | 30 | 0.057 | 103.9 | 30.4 | 15.391 | 463.1 | 209.7 | 209.2 | 97.7 | 36.9 | 0.726 |  |  | 98.6 | 727.9 | 1.122 | -8 | 58.43 | 97 | 29 | 0.993 | 182.75 | 204 | 8680 | 208.19 | 56.46 | -47.06 | 17.06 | 43.97 | 41.27 | 44.92 | 46 | 24 | 13 | 45 | 38.04 | 94 | 83
2:58 | 1752 | 268.8 | 49.9 | 77.7 | 95 | 70 | 50.9 | 175.9 | 95.1 | 212.7 | 208.4 | 43 | 11.5 | 30 | 0.051 | 104 | 30.3 | 15.374 | 463 | 209.7 | 209.3 | 97.7 | 36.9 | 0.727 |  |  | 98.6 | 728.1 | 1.116 | -8 | 52.55 | 97 | 29 | 0.994 | 179.61 | 215 | 8920 | 208.19 | 55.35 | -47.19 | 17 | 43.75 | 41.22 | 44.83 | 46 | 24 | 13 | 45 | 38.04 | 92 | 90
2:58 | 1749 | 269.1 | 48.4 | 77.7 | 95 | 70 | 50.9 | 176.1 | 95.1 | 212.9 | 208 | 43 | 11.5 | 30 | 0.048 | 104 | 30.4 | 15.389 | 463.7 | 209.6 | 209.2 | 97.7 | 36.9 | 0.728 |  |  | 98.6 | 728.2 | 1.133 | -8 | 53.73 | 97 | 29 | 0.995 | 182.35 | 204 | 8410 | 206.9 | 56.37 | -46.69 | 16.88 | 43.9 | 41.28 | 44.92 | 46 | 24 | 13 | 45 | 37.65 | 91 | 84
2:59 | 1745 | 267.1 | 49 | 77.7 | 95 | 70 | 50.9 | 176 | 95.1 | 212.7 | 208 | 43 | 11.5 | 30 | 0.053 | 104 | 30.4 | 15.413 | 464.1 | 209.4 | 208.9 | 97.7 | 36.9 | 0.725 |  |  | 98.6 | 728.2 | 1.124 | -8 | 53.73 | 97 | 29 | 0.987 | 182.75 | 204 | 8240 | 209.82 | 55.92 | -47.06 | 17.12 | 43.68 | 41.28 | 44.92 | 46 | 24 | 13 | 45 | 37.65 | 91 | 88
2:59 | 1748 | 268.3 | 48 | 77.7 | 95 | 70 | 50.9 | 175.9 | 95 | 212.7 | 208.1 | 43 | 11.5 | 30 | 0.055 | 104 | 30.4 | 15.349 | 464.4 | 209.4 | 208.9 | 97.7 | 36.9 | 0.726 |  |  | 98.6 | 728.2 | 1.14 | -8 | 58.04 | 97 | 29 | 1.018 | 183.14 | 204 | 7990 | 209.5 | 57.85 | -46.75 | 17 | 43.86 | 41.15 | 44.92 | 46 | 24 | 13 | 45 | 38.04 | 92 | 84
2:59 | 1747 | 267 | 48.9 | 77.7 | 95 | 70 | 50.9 | 175.7 | 95 | 212.4 | 208.3 | 43 | 11.5 | 30 | 0.059 | 103.9 | 30.4 | 15.311 | 464.6 | 209.4 | 209 | 97.7 | 36.9 | 0.723 |  |  | 98.6 | 728.3 | 1.12 | -8 | 58.43 | 97 | 29 | 0.994 | 183.14 | 202 | 9090 | 207.89 | 56.54 | -47 | 16.94 | 43.7 | 41.26 | 44.83 | 46 | 24 | 13 | 45 | 38.04 | 97 | 86
2:59 | 1749 | 269 | 48.8 | 77.7 | 95 | 70 | 50.9 | 175.8 | 95 | 212.6 | 208.3 | 42.9 | 11.5 | 30 | 0.055 | 104 | 30.4 | 15.319 | 465.2 | 209.5 | 209.1 | 97.7 | 36.9 | 0.724 |  |  | 98.6 | 728.4 | 1.138 | -8 | 55.69 | 97 | 29 | 1.02 | 183.14 | 202 | 8680 | 206.58 | 55.46 | -47 | 17 | 43.86 | 41.28 | 44.83 | 46 | 24 | 13 | 45 | 38.04 | 90 | 80
2:59 | 1752 | 268.7 | 49.6 | 77.7 | 94.9 | 70 | 50.9 | 175.9 | 95 | 212.7 | 208.5 | 42.9 | 11.5 | 30 | 0.052 | 104 | 30.4 | 15.379 | 464.7 | 209.7 | 209.3 | 97.7 | 36.9 | 0.724 |  |  | 98.6 | 728.5 | 1.126 | -8 | 56.47 | 97 | 29 | 1.016 | 183.53 | 214 | 8730 | 209.82 | 56.52 | -47.06 | 17.19 | 43.84 | 41.31 | 44.83 | 46 | 24 | 13 | 45 | 38.04 | 95 | 85
2:59 | 1756 | 271.5 | 49.9 | 77.7 | 94.9 | 70 | 50.9 | 176.2 | 95 | 213.1 | 208.4 | 42.9 | 11.5 | 30 | 0.034 | 104.1 | 30.4 | 15.37 | 464.1 | 210.1 | 209.7 | 97.7 | 36.9 | 0.729 |  |  | 98.6 | 728.5 | 1.128 | -8 | 49.8 | 97 | 29 | 1.002 | 182.75 | 205 | 8870 | 209.82 | 55.58 | -47.12 | 17.25 | 43.59 | 41.04 | 44.83 | 46 | 24 | 13 | 45 | 37.65 | 92 | 83
2:59 | 1750 | 272.1 | 49 | 77.7 | 94.9 | 70 | 50.9 | 176.4 | 95 | 213.2 | 208.1 | 43 | 11.5 | 30 | 0.034 | 104 | 30.3 | 15.46 | 462.4 | 209.9 | 209.5 | 97.7 | 36.9 | 0.731 |  |  | 98.6 | 728.5 | 1.12 | -8 | 52.55 | 97 | 29 | 0.984 | 182.75 | 212 | 8950 | 208.51 | 55.39 | -47 | 16.94 | 43.41 | 41.07 | 45.03 | 46 | 24 | 13 | 45 | 37.65 | 94 | 82
2:59 | 1742 | 266.1 | 48.7 | 77.7 | 94.9 | 70 | 50.9 | 176 | 95 | 212.7 | 208.1 | 43 | 11.5 | 30 | 0.057 | 104 | 30.3 | 15.509 | 461.3 | 209.4 | 208.9 | 97.7 | 36.9 | 0.723 |  |  | 98.6 | 728.4 | 1.122 | -8 | 60.39 | 97 | 29 | 0.993 | 182.75 | 204 | 8210 | 206.58 | 56.43 | -46.88 | 16.69 | 43.69 | 41.11 | 45.12 | 46 | 24 | 13 | 45 | 38.04 | 93 | 83
2:59 | 1744 | 266 | 48.5 | 77.7 | 94.9 | 70 | 50.9 | 175.9 | 95 | 212.6 | 207.7 | 43 | 11.5 | 30 | 0.066 | 103.9 | 30.4 | 15.399 | 460.7 | 208.9 | 208.4 | 97.7 | 36.9 | 0.719 |  |  | 98.5 | 728.4 | 1.127 | -8 | 60 | 97 | 29 | 0.999 | 182.35 | 202 | 9800 | 204.65 | 57.29 | -47.19 | 16.94 | 43.51 | 41.23 | 45.03 | 46 | 24 | 13 | 45 | 38.04 | 90 | 80
2:59 | 1747 | 266.9 | 49 | 77.7 | 94.9 | 70 | 50.9 | 176 | 95 | 212.6 | 208 | 42.9 | 11.5 | 30 | 0.065 | 103.9 | 30.4 | 15.249 | 460.3 | 209.1 | 208.6 | 97.7 | 36.9 | 0.72 |  |  | 98.5 | 728.5 | 1.126 | -8 | 60.39 | 97 | 29 | 0.988 | 183.14 | 212 | 8630 | 208.19 | 56.55 | -46.75 | 16.75 | 43.75 | 41.17 | 44.83 | 46 | 24 | 13 | 45 | 38.04 | 92 | 80
2:59 | 1752 | 268.3 | 49.6 | 77.7 | 94.9 | 70 | 50.9 | 176 | 95 | 212.7 | 208 | 42.9 | 11.5 | 30 | 0.064 | 103.9 | 30.3 | 15.24 | 461.4 | 209 | 208.6 | 97.7 | 36.9 | 0.722 |  |  | 98.5 | 728.6 | 1.134 | -8 | 60 | 97 | 29 | 0.994 | 182.35 | 212 | 8900 | 209.82 | 56.2 | -46.94 | 16.88 | 43.75 | 41.38 | 44.72 | 46 | 24 | 13 | 45 | 38.04 | 91 | 82
2:59 | 1757 | 271.4 | 50.3 | 77.7 | 95 | 70 | 50.9 | 176.2 | 95 | 213.1 | 207.9 | 42.8 | 11.5 | 30 | 0.054 | 103.9 | 30.4 | 15.277 | 461.9 | 209.1 | 208.6 | 97.7 | 36.9 | 0.724 |  |  | 98.5 | 728.5 | 1.12 | -8 | 57.65 | 97 | 29 | 1.001 | 183.14 | 203 | 9310 | 206.26 | 56.25 | -47 | 16.88 | 43.84 | 41.23 | 44.72 | 46 | 24 | 13 | 45 | 38.04 | 89 | 79
2:59 | 1756 | 274.3 | 49.9 | 77.7 | 94.9 | 70 | 50.9 | 176.5 | 94.9 | 213.4 | 207.6 | 42.9 | 11.5 | 30 | 0.042 | 104 | 30.3 | 15.324 | 460.6 | 209.1 | 208.6 | 97.7 | 36.9 | 0.727 |  |  | 98.5 | 728.3 | 1.133 | -8 | 50.59 | 97 | 29 | 1.002 | 182.35 | 210 | 9120 | 208.19 | 56.6 | -46.94 | 16.94 | 43.67 | 41.36 | 44.72 | 46 | 24 | 13 | 45 | 37.65 | 93 | 83
2:59 | 1747 | 270.1 | 48.9 | 77.7 | 94.9 | 70 | 50.9 | 176.4 | 94.9 | 213.1 | 207.6 | 42.9 | 11.5 | 30 | 0.051 | 104 | 30.4 | 15.353 | 460.8 | 209 | 208.5 | 97.7 | 37 | 0.723 |  |  | 98.5 | 728.1 | 1.128 | -8 | 58.43 | 97 | 29 | 1.007 | 182.75 | 202 | 8870 | 206.26 | 56.72 | -47 | 17.12 | 43.84 | 41.34 | 44.83 | 46 | 24 | 13 | 45 | 37.65 | 93 | 85
2:59 | 1744 | 266.7 | 48.7 | 77.7 | 94.9 | 70 | 50.9 | 176 | 94.9 | 212.7 | 208 | 42.9 | 11.5 | 30 | 0.06 | 104 | 30.4 | 15.323 | 461.4 | 209.1 | 208.6 | 97.7 | 37 | 0.719 |  |  | 98.5 | 727.9 | 1.13 | -8 | 60 | 97 | 29 | 0.998 | 183.14 | 212 | 8900 | 209.5 | 57.35 | -47 | 17.06 | 43.82 | 41.29 | 44.92 | 46 | 24 | 13 | 45 | 38.04 | 90 | 82
2:59 | 1746 | 265.3 | 48.8 | 77.7 | 94.8 | 70 | 50.9 | 175.8 | 94.9 | 212.4 | 208 | 42.9 | 11.5 | 30 | 0.067 | 104 | 30.4 | 15.259 | 460.7 | 209.1 | 208.6 | 97.7 | 37 | 0.717 |  |  | 98.5 | 728 | 1.126 | -8 | 60 | 97 | 29 | 1.001 | 183.14 | 202 | 7920 | 207.89 | 57.27 | -46.88 | 16.94 | 43.92 | 41.34 | 44.83 | 46 | 24 | 13 | 45 | 38.04 | 91 | 85
2:59 | 1754 | 268.3 | 50.3 | 77.7 | 94.8 | 70 | 50.9 | 175.8 | 94.9 | 212.5 | 208 | 42.9 | 11.5 | 30 | 0.063 | 104 | 30.3 | 15.217 | 460.1 | 209.1 | 208.6 | 97.7 | 37 | 0.719 |  |  | 98.5 | 728.1 | 1.117 | -8 | 59.61 | 97 | 29 | 1 | 182.75 | 212 | 8750 | 209.5 | 58.78 | -47 | 16.88 | 43.83 | 41.38 | 44.83 | 46 | 24 | 13 | 45 | 38.04 | 90 | 82
2:59 | 1763 | 275 | 51.6 | 77.7 | 94.8 | 70 | 50.9 | 176.5 | 94.9 | 213.4 | 207.8 | 42.8 | 11.5 | 30 | 0.043 | 104.1 | 30.3 | 15.237 | 460 | 209.3 | 208.8 | 97.7 | 37 | 0.728 |  |  | 98.5 | 728 | 1.114 | -8 | 50.2 | 97 | 29 | 1.001 | 180.39 | 213 | 8800 | 209.5 | 56.23 | -46.81 | 16.69 | 43.86 | 41.4 | 44.72 | 46 | 24 | 13 | 45 | 37.65 | 92 | 86
2:59 | 1749 | 272.3 | 49.2 | 77.7 | 94.8 | 70 | 50.9 | 176.5 | 94.9 | 213.4 | 207.6 | 42.9 | 11.5 | 30 | 0.036 | 104 | 30.4 | 15.364 | 460.1 | 209.5 | 209.1 | 97.7 | 37 | 0.727 |  |  | 98.5 | 727.7 | 1.131 | -8 | 46.67 | 97 | 29 | 1.002 | 182.35 | 204 | 8160 | 208.19 | 56.06 | -47 | 16.94 | 43.59 | 41.28 | 44.92 | 46 | 24 | 13 | 45 | 37.65 | 90 | 85
2:59 | 1744 | 268.2 | 48.4 | 77.7 | 94.9 | 70 | 50.9 | 176.2 | 94.9 | 212.9 | 208.2 | 43 | 11.5 | 30 | 0.044 | 104 | 30.4 | 15.43 | 460.5 | 209.7 | 209.2 | 97.7 | 37 | 0.725 |  |  | 98.5 | 727.5 | 1.132 | -8 | 57.25 | 97 | 29 | 1.011 | 181.57 | 215 | 7970 | 209.82 | 55.89 | -46.81 | 17.12 | 43.94 | 41.25 | 45.03 | 46 | 24 | 13 | 45 | 38.04 | 91 | 86
2:59 | 1747 | 267.9 | 49 | 77.7 | 94.9 | 70 | 50.9 | 176 | 94.9 | 212.7 | 208.4 | 43 | 11.5 | 30 | 0.048 | 104 | 30.4 | 15.367 | 460.8 | 209.8 | 209.4 | 97.7 | 37 | 0.725 |  |  | 98.5 | 727.5 | 1.129 | -8 | 55.29 | 97 | 29 | 0.987 | 177.65 | 212 | 8240 | 209.82 | 57.39 | -47 | 16.88 | 43.78 | 41.31 | 45.03 | 46 | 24 | 13 | 45 | 38.04 | 89 | 84
2:59 | 1750 | 268.5 | 48.9 | 77.7 | 94.9 | 70 | 50.9 | 176 | 94.9 | 212.7 | 208.5 | 43 | 11.5 | 30 | 0.046 | 104 | 30.3 | 15.306 | 460.6 | 209.9 | 209.4 | 97.7 | 36.9 | 0.725 |  |  | 98.5 | 727.5 | 1.119 | -8 | 56.47 | 97 | 29 | 0.998 | 183.53 | 204 | 9020 | 206.58 | 57.06 | -47.06 | 16.88 | 43.66 | 41.35 | 45.03 | 46 | 24 | 13 | 45 | 38.04 | 89 | 81
2:59 | 1748 | 267.7 | 48.9 | 77.7 | 94.9 | 70 | 50.9 | 175.9 | 94.9 | 212.6 | 208.9 | 43 | 11.5 | 30 | 0.045 | 104 | 30.3 | 15.338 | 461.2 | 210.3 | 209.9 | 97.7 | 36.9 | 0.726 |  |  | 98.5 | 727.5 | 1.142 | -8 | 57.25 | 97 | 29 | 0.995 | 184.31 | 214 | 8700 | 208.51 | 56.74 | -47 | 17.06 | 43.57 | 41.22 | 45.03 | 46 | 24 | 13 | 45 | 38.04 | 96 | 84
2:59 | 1754 | 270.3 | 50.2 | 77.7 | 94.9 | 70 | 50.9 | 176 | 94.9 | 212.8 | 208.8 | 43 | 11.5 | 30 | 0.037 | 104 | 30.4 | 15.389 | 460.7 | 210.6 | 210.1 | 97.7 | 36.9 | 0.729 |  |  | 98.5 | 727.5 | 1.118 | -8 | 52.94 | 97 | 29 | 0.991 | 180 | 212 | 8360 | 208.51 | 56.51 | -47.19 | 17.12 | 43.71 | 41.17 | 45.03 | 46 | 24 | 13 | 45 | 37.65 | 95 | 84
2:59 | 1750 | 269.7 | 49.2 | 77.7 | 94.9 | 70 | 50.9 | 176 | 94.9 | 212.8 | 208.4 | 43 | 11.5 | 30 | 0.039 | 104 | 30.3 | 15.454 | 461.2 | 210.3 | 209.8 | 97.7 | 36.9 | 0.728 |  |  | 98.5 | 727.6 | 1.131 | -8 | 53.73 | 97 | 29 | 1.017 | 183.14 | 204 | 8600 | 209.18 | 57.31 | -47 | 17.19 | 43.45 | 41.16 | 45.12 | 46 | 24 | 13 | 45 | 37.65 | 91 | 87
2:59 | 1753 | 270 | 50 | 77.7 | 95 | 70 | 50.9 | 176.1 | 94.9 | 212.8 | 208.7 | 43 | 11.5 | 30 | 0.043 | 104 | 30.3 | 15.439 | 461 | 210.1 | 209.7 | 97.7 | 36.9 | 0.728 |  |  | 98.5 | 727.6 | 1.131 | -8 | 56.08 | 97 | 29 | 0.985 | 183.92 | 214 | 9070 | 208.83 | 56.05 | -47 | 17 | 43.86 | 41.14 | 45.23 | 46 | 24 | 13 | 45 | 37.65 | 92 | 85
2:59 | 1747 | 269.5 | 48 | 77.7 | 95 | 70 | 50.9 | 176.1 | 94.9 | 212.8 | 208.5 | 43.1 | 11.5 | 30 | 0.043 | 104 | 30.3 | 15.42 | 461.8 | 210.1 | 209.6 | 97.7 | 36.9 | 0.728 |  |  | 98.5 | 727.6 | 1.126 | -8 | 50.2 | 97 | 29 | 0.991 | 181.96 | 214 | 8630 | 208.51 | 56.84 | -47.06 | 17 | 43.54 | 41.28 | 45.12 | 46 | 24 | 13 | 45 | 37.65 | 93 | 83
2:59 | 1748 | 268.1 | 48.8 | 77.7 | 95 | 70 | 50.9 | 175.9 | 94.9 | 212.6 | 208.7 | 43 | 11.5 | 30 | 0.053 | 104 | 30.3 | 15.388 | 463.2 | 209.9 | 209.5 | 97.7 | 36.9 | 0.726 |  |  | 98.5 | 727.7 | 1.13 | -8 | 58.04 | 97 | 29 | 1.004 | 183.53 | 203 | 8120 | 207.89 | 55.94 | -46.88 | 17.06 | 43.73 | 41.03 | 45.03 | 46 | 24 | 13 | 45 | 38.04 | 91 | 81
2:59 | 1753 | 271.5 | 49.3 | 77.7 | 95 | 70 | 50.9 | 176.1 | 94.9 | 212.9 | 208.4 | 43 | 11.5 | 30 | 0.047 | 104 | 30.3 | 15.4 | 463.4 | 209.8 | 209.3 | 97.7 | 37 | 0.729 |  |  | 98.5 | 727.8 | 1.126 | -8 | 54.12 | 97 | 29 | 1.005 | 182.75 | 211 | 8680 | 208.83 | 57.06 | -46.94 | 17 | 43.68 | 41.27 | 44.92 | 46 | 24 | 13 | 45 | 38.04 | 91 | 86
2:59 | 1751 | 270 | 50.2 | 77.7 | 95 | 70 | 50.9 | 176 | 94.9 | 212.7 | 208.5 | 43 | 11.5 | 30 | 0.046 | 104 | 30.4 | 15.389 | 464.2 | 209.8 | 209.4 | 97.7 | 37 | 0.728 |  |  | 98.5 | 727.7 | 1.114 | -8 | 55.29 | 97 | 29 | 0.988 | 183.53 | 204 | 8120 | 209.5 | 56.52 | -47.06 | 16.94 | 43.89 | 41.14 | 44.92 | 46 | 24 | 13 | 45 | 37.65 | 87 | 84
2:59 | 1752 | 269.6 | 49.8 | 77.7 | 95 | 70 | 50.9 | 175.9 | 94.9 | 212.6 | 208.6 | 43 | 11.5 | 30 | 0.049 | 104 | 30.4 | 15.429 | 464.8 | 209.9 | 209.4 | 97.7 | 37 | 0.728 |  |  | 98.5 | 727.7 | 1.12 | -8 | 52.94 | 97 | 29 | 0.993 | 183.53 | 203 | 8580 | 206.26 | 55.31 | -47.12 | 16.88 | 43.57 | 41.17 | 44.92 | 46 | 24 | 13 | 45 | 37.65 | 91 | 84
2:59 | 1749 | 268.3 | 49.5 | 77.7 | 95 | 70 | 50.9 | 175.8 | 94.9 | 212.5 | 208.4 | 43 | 11.5 | 30 | 0.053 | 104 | 30.3 | 15.455 | 466.3 | 209.7 | 209.3 | 97.7 | 37 | 0.727 |  |  | 98.5 | 727.7 | 1.126 | -8 | 57.65 | 97 | 29 | 0.994 | 181.96 | 214 | 9070 | 208.51 | 56.31 | -47.12 | 17.06 | 43.91 | 41.27 | 44.92 | 46 | 24 | 13 | 45 | 38.04 | 97 | 87
2:59 | 1747 | 266.9 | 49.2 | 77.7 | 95 | 70 | 50.9 | 175.8 | 94.9 | 212.4 | 208.2 | 43 | 11.5 | 30 | 0.058 | 104 | 30.3 | 15.406 | 467.1 | 209.4 | 208.9 | 97.7 | 37 | 0.724 |  |  | 98.5 | 727.8 | 1.12 | -8 | 56.47 | 97 | 29 | 0.99 | 183.53 | 204 | 8630 | 207.57 | 55.2 | -47 | 17.19 | 43.82 | 41.24 | 44.92 | 46 | 24 | 13 | 45 | 37.65 | 92 | 86
2:59 | 1749 | 268.3 | 48.7 | 77.7 | 95 | 70 | 50.9 | 175.8 | 94.9 | 212.4 | 207.9 | 42.9 | 11.5 | 30 | 0.066 | 103.9 | 30.3 | 15.295 | 465 | 209 | 208.5 | 97.7 | 37 | 0.723 |  |  | 98.5 | 727.9 | 1.127 | -8 | 60.39 | 97 | 29 | 0.997 | 182.75 | 201 | 8430 | 206.9 | 57.06 | -46.75 | 16.69 | 43.82 | 41.25 | 44.83 | 46 | 24 | 13 | 45 | 38.04 | 92 | 81
2:59 | 1738 | 263.8 | 47.9 | 77.7 | 95 | 70 | 50.9 | 175.6 | 94.9 | 212.1 | 207.6 | 42.9 | 11.4 | 30 | 0.07 | 103.9 | 30.3 | 15.209 | 464.4 | 208.6 | 208.1 | 97.7 | 37 | 0.718 |  |  | 98.5 | 728 | 1.125 | -8 | 60 | 97 | 29 | 1.001 | 181.57 | 212 | 8550 | 206.9 | 57.88 | -46.94 | 16.75 | 43.78 | 41.34 | 44.72 | 46 | 24 | 13 | 45 | 38.04 | 90 | 82
2:59 | 1759 | 269.8 | 50.7 | 77.7 | 95 | 70 | 50.9 | 175.8 | 94.9 | 212.4 | 207.7 | 42.8 | 11.5 | 30 | 0.059 | 103.9 | 30.4 | 15.166 | 463.9 | 208.8 | 208.3 | 97.7 | 37 | 0.722 |  |  | 98.5 | 728.1 | 1.125 | -8 | 58.04 | 97 | 29 | 1.007 | 183.14 | 214 | 9410 | 207.24 | 57.25 | -46.94 | 16.94 | 43.9 | 41.21 | 44.72 | 46 | 24 | 13 | 45 | 37.65 | 90 | 81
2:59 | 1754 | 273.8 | 49 | 77.7 | 95 | 70 | 50.9 | 176.2 | 94.9 | 213.1 | 207.5 | 42.8 | 11.5 | 30 | 0.047 | 104 | 30.4 | 15.24 | 464.1 | 208.9 | 208.4 | 97.7 | 37 | 0.726 |  |  | 98.5 | 728 | 1.133 | -8 | 55.69 | 97 | 29 | 1.04 | 181.57 | 211 | 8950 | 206.58 | 57.84 | -46.88 | 16.88 | 43.84 | 41.48 | 44.72 | 46 | 24 | 13 | 45 | 37.65 | 91 | 87
2:59 | 1747 | 269.2 | 49 | 77.7 | 95 | 70 | 50.9 | 176 | 94.9 | 212.6 | 208 | 42.9 | 11.5 | 30 | 0.052 | 104 | 30.4 | 15.308 | 464.7 | 209.2 | 208.8 | 97.7 | 37 | 0.725 |  |  | 98.5 | 727.7 | 1.129 | -8 | 57.25 | 97 | 29 | 1.002 | 183.14 | 213 | 8480 | 206.26 | 57.14 | -46.94 | 17.31 | 44 | 41.34 | 44.72 | 46 | 24 | 13 | 45 | 38.04 | 87 | 85
2:59 | 1750 | 269.5 | 49 | 77.7 | 94.9 | 70 | 50.9 | 175.9 | 94.9 | 212.5 | 208.6 | 42.9 | 11.5 | 30 | 0.049 | 104 | 30.4 | 15.384 | 464 | 209.7 | 209.3 | 97.7 | 37 | 0.726 |  |  | 98.5 | 727.6 | 1.134 | -8 | 56.47 | 97 | 29 | 0.997 | 183.53 | 204 | 8650 | 206.9 | 57.24 | -46.94 | 17.19 | 43.91 | 41.25 | 44.92 | 46 | 24 | 13 | 45 | 37.65 | 92 | 84
2:59 | 1753 | 270.3 | 50.6 | 77.7 | 94.9 | 70 | 50.9 | 175.9 | 94.9 | 212.5 | 208.6 | 42.9 | 11.5 | 30 | 0.042 | 104 | 30.3 | 15.415 | 464.4 | 210 | 209.6 | 97.7 | 37 | 0.728 |  |  | 98.5 | 727.6 | 1.122 | -8 | 49.41 | 97 | 29 | 1.004 | 183.14 | 213 | 8990 | 208.51 | 58.17 | -47.12 | 17.06 | 43.93 | 41.16 | 44.92 | 46 | 24 | 13 | 45 | 37.65 | 90 | 84
2:59 | 1749 | 270 | 49.1 | 77.7 | 94.9 | 70 | 50.9 | 175.9 | 94.9 | 212.5 | 208.3 | 42.9 | 11.5 | 30 | 0.042 | 104 | 30.4 | 15.385 | 465.6 | 210 | 209.6 | 97.7 | 37 | 0.728 |  |  | 98.5 | 727.5 | 1.128 | -8 | 51.76 | 97 | 29 | 0.988 | 178.43 | 213 | 9120 | 209.5 | 54.5 | -46.88 | 17.25 | 43.7 | 41.34 | 44.92 | 46 | 24 | 13 | 45 | 37.65 | 94 | 81
2:59 | 1750 | 271.8 | 49.2 | 77.7 | 94.9 | 70 | 50.9 | 176 | 94.9 | 212.8 | 208.2 | 43 | 11.4 | 30 | 0.045 | 104 | 30.4 | 15.452 | 465.9 | 209.7 | 209.2 | 97.7 | 37 | 0.728 |  |  | 98.5 | 727.3 | 1.124 | -8 | 57.65 | 97 | 29 | 0.993 | 181.57 | 203 | 8750 | 209.18 | 56.12 | -47.12 | 17 | 43.57 | 41.24 | 45.03 | 46 | 24 | 13 | 45 | 37.65 | 92 | 84
2:59 | 1753 | 269.4 | 50.6 | 77.7 | 94.9 | 70 | 50.9 | 175.9 | 94.9 | 212.5 | 208.2 | 43 | 11.4 | 30 | 0.047 | 104 | 30.3 | 15.483 | 465.8 | 209.6 | 209.1 | 97.7 | 37 | 0.726 |  |  | 98.4 | 727.2 | 1.12 | -8 | 56.47 | 97 | 29 | 1.007 | 183.14 | 212 | 8820 | 208.19 | 57.89 | -47 | 17.06 | 43.82 | 41.22 | 45.03 | 46 | 24 | 13 | 45 | 37.65 | 94 | 84
2:59 | 1757 | 272.5 | 50.2 | 77.7 | 95 | 70 | 50.9 | 176.1 | 94.9 | 212.9 | 208.2 | 43 | 11.4 | 30 | 0.042 | 104 | 30.4 | 15.447 | 466.1 | 209.7 | 209.3 | 97.7 | 37 | 0.729 |  |  | 98.4 | 727 | 1.132 | -8 | 55.29 | 97 | 29 | 1.003 | 183.14 | 204 | 8240 | 209.18 | 56.75 | -47 | 17.25 | 43.26 | 41.36 | 45.03 | 46 | 24 | 13 | 45 | 37.65 | 94 | 86
2:59 | 1752 | 272.7 | 49.9 | 77.7 | 95 | 70 | 50.9 | 176.1 | 94.9 | 212.9 | 208.2 | 43 | 11.5 | 30 | 0.036 | 104 | 30.3 | 15.463 | 465.6 | 210 | 209.5 | 97.7 | 37 | 0.732 |  |  | 98.4 | 726.8 | 1.126 | -8 | 50.59 | 97 | 29 | 0.982 | 183.53 | 211 | 9160 | 206.58 | 57.15 | -47 | 17.19 | 43.82 | 41.12 | 45.03 | 46 | 24 | 13 | 45 | 37.65 | 101 | 84
2:59 | 1751 | 270.2 | 49.4 | 77.7 | 95 | 70 | 50.9 | 175.9 | 94.9 | 212.6 | 208.7 | 43 | 11.5 | 30 | 0.045 | 104 | 30.3 | 15.466 | 463.1 | 210.1 | 209.7 | 97.7 | 37 | 0.731 |  |  | 98.5 | 726.6 | 1.126 | -8 | 55.29 | 97 | 29 | 0.989 | 183.92 | 204 | 8970 | 209.18 | 56.16 | -47.12 | 17.06 | 43.64 | 41.2 | 45.12 | 46 | 24 | 13 | 45 | 38.04 | 96 | 84
2:59 | 1751 | 270.4 | 49.6 | 77.7 | 94.9 | 70 | 50.9 | 175.9 | 94.9 | 212.5 | 209 | 43 | 11.5 | 30 | 0.044 | 104.1 | 30.3 | 15.439 | 462.6 | 210.4 | 210 | 97.7 | 37 | 0.731 |  |  | 98.5 | 726.6 | 1.121 | -8 | 51.76 | 97 | 29 | 1.02 | 184.31 | 213 | 9020 | 211.11 | 56.63 | -47.12 | 17 | 43.72 | 41.18 | 45.12 | 46 | 24 | 13 | 45 | 38.04 | 93 | 83
2:59 | 1750 | 269.8 | 48.8 | 77.7 | 94.9 | 70 | 50.9 | 175.8 | 94.9 | 212.4 | 209 | 43 | 11.4 | 30 | 0.046 | 104 | 30.3 | 15.479 | 463.4 | 210.3 | 209.9 | 97.7 | 37 | 0.729 |  |  | 98.5 | 726.7 | 1.12 | -8 | 57.25 | 97 | 29 | 0.992 | 181.57 | 204 | 9870 | 209.18 | 58 | -47.12 | 17.12 | 43.72 | 41.18 | 45.12 | 46 | 24 | 13 | 45 | 37.65 | 91 | 84
2:59 | 1747 | 269.5 | 48.4 | 77.7 | 95 | 70 | 50.9 | 175.7 | 94.9 | 212.3 | 208.9 | 43 | 11.4 | 30 | 0.052 | 104 | 30.3 | 15.507 | 464.8 | 210.1 | 209.6 | 97.7 | 36.9 | 0.728 |  |  | 98.5 | 726.7 | 1.119 | -8 | 57.25 | 97 | 29 | 0.993 | 178.43 | 204 | 9070 | 206.9 | 56.25 | -46.81 | 16.69 | 43.68 | 41.12 | 45.12 | 46 | 24 | 13 | 45 | 37.65 | 90 | 87
2:59 | 1745 | 268.6 | 47.9 | 77.7 | 95 | 70 | 50.9 | 175.7 | 94.9 | 212.2 | 208.5 | 43 | 11.4 | 30 | 0.055 | 104 | 30.3 | 15.45 | 465.1 | 209.9 | 209.4 | 97.7 | 37 | 0.727 |  |  | 98.5 | 726.7 | 1.133 | -8 | 52.16 | 97 | 29 | 1.008 | 183.14 | 214 | 8870 | 208.51 | 55.87 | -47.06 | 16.88 | 43.67 | 41.21 | 45.03 | 46 | 24 | 13 | 45 | 37.65 | 94 | 83
2:59 | 1745 | 267.3 | 49.1 | 77.7 | 95 | 70 | 50.9 | 175.6 | 94.9 | 212 | 208.3 | 43 | 11.4 | 30 | 0.057 | 104 | 30.3 | 15.376 | 465.9 | 209.6 | 209.1 | 97.7 | 37 | 0.727 |  |  | 98.4 | 726.7 | 1.124 | -8 | 56.08 | 97 | 29 | 0.995 | 181.96 | 203 | 8650 | 207.24 | 56.17 | -46.88 | 16.69 | 43.8 | 41.21 | 44.92 | 46 | 24 | 13 | 45 | 38.04 | 93 | 81
2:59 | 1751 | 270.6 | 49.2 | 77.7 | 95 | 70 | 50.9 | 175.8 | 94.9 | 212.3 | 208.3 | 43 | 11.4 | 30 | 0.054 | 104 | 30.3 | 15.331 | 465.1 | 209.5 | 209.1 | 97.7 | 37 | 0.73 |  |  | 98.4 | 726.7 | 1.126 | -8 | 58.82 | 97 | 29 | 0.997 | 183.53 | 204 | 8530 | 209.82 | 56.13 | -47 | 16.94 | 43.54 | 41.35 | 44.92 | 46 | 24 | 13 | 45 | 38.04 | 91 | 79
2:59 | 1748 | 269.2 | 49.1 | 77.7 | 95 | 70 | 50.9 | 175.7 | 94.9 | 212.2 | 208.3 | 43 | 11.4 | 30 | 0.055 | 104 | 30.3 | 15.327 | 466.2 | 209.5 | 209 | 97.7 | 37 | 0.729 |  |  | 98.4 | 726.8 | 1.129 | -8 | 56.08 | 97 | 29 | 1.002 | 183.14 | 214 | 8360 | 209.5 | 56.72 | -46.75 | 17 | 43.9 | 41.34 | 44.92 | 46 | 24 | 13 | 45 | 38.04 | 95 | 81
2:59 | 1741 | 266.5 | 48.1 | 77.7 | 95 | 70 | 50.9 | 175.5 | 94.8 | 211.9 | 208.5 | 42.9 | 11.4 | 30 | 0.056 | 104 | 30.3 | 15.328 | 467.4 | 209.6 | 209.1 | 97.7 | 37 | 0.729 |  |  | 98.5 | 726.9 | 1.131 | -8 | 56.47 | 97 | 29 | 0.999 | 183.14 | 202 | 9780 | 206.58 | 57.15 | -46.88 | 16.75 | 43.71 | 41.37 | 44.83 | 46 | 24 | 13 | 45 | 38.04 | 94 | 83
2:59 | 1750 | 267.7 | 49.2 | 77.7 | 95 | 70 | 50.9 | 175.4 | 94.8 | 211.9 | 208.7 | 42.9 | 11.4 | 30 | 0.055 | 104 | 30.3 | 15.282 | 467 | 209.7 | 209.3 | 97.7 | 37 | 0.729 |  |  | 98.5 | 727 | 1.124 | -8 | 60.39 | 97 | 29 | 0.986 | 183.53 | 204 | 8700 | 206.9 | 57.07 | -46.88 | 17 | 43.87 | 41.23 | 44.83 | 46 | 24 | 13 | 45 | 38.04 | 93 | 85
2:59 | 1749 | 268.2 | 49.6 | 77.7 | 95 | 70 | 50.9 | 175.4 | 94.8 | 211.9 | 208.5 | 42.9 | 11.4 | 30 | 0.048 | 104 | 30.3 | 15.258 | 466.5 | 209.9 | 209.5 | 97.7 | 37 | 0.732 |  |  | 98.4 | 727.2 | 1.122 | -8 | 56.47 | 97 | 29 | 1.009 | 181.57 | 204 | 8770 | 209.18 | 58.13 | -47.06 | 16.81 | 43.84 | 41.4 | 44.83 | 46 | 24 | 13 | 45 | 38.04 | 92 | 84
2:59 | 1750 | 271.1 | 49.2 | 77.7 | 95.1 | 70 | 50.9 | 175.6 | 94.8 | 212.2 | 208.2 | 43 | 11.5 | 30 | 0.039 | 104 | 30.3 | 15.322 | 465.8 | 210 | 209.5 | 97.7 | 36.9 | 0.736 |  |  | 98.4 | 727.3 | 1.125 | -8 | 51.37 | 97 | 29 | 0.985 | 182.75 | 204 | 8770 | 209.5 | 56.48 | -47 | 17.06 | 43.73 | 41.26 | 44.92 | 46 | 24 | 13 | 45 | 37.65 | 91 | 87
2:59 | 1744 | 266.6 | 48.8 | 77.7 | 95 | 70 | 50.9 | 175.3 | 94.8 | 211.7 | 208.2 | 43 | 11.4 | 30 | 0.052 | 104 | 30.3 | 15.438 | 465.9 | 209.7 | 209.2 | 97.7 | 36.9 | 0.731 |  |  | 98.5 | 727.3 | 1.127 | -8 | 58.43 | 97 | 29 | 0.996 | 183.53 | 213 | 8480 | 209.82 | 57.14 | -46.94 | 16.88 | 43.68 | 41.38 | 45.03 | 46 | 24 | 13 | 45 | 37.65 | 97 | 87
2:59 | 1747 | 267.3 | 48.8 | 77.7 | 94.9 | 70 | 50.9 | 175.2 | 94.8 | 211.6 | 208.1 | 43 | 11.4 | 30 | 0.058 | 103.9 | 30.3 | 15.346 | 466 | 209.4 | 208.9 | 97.7 | 36.9 | 0.729 |  |  | 98.4 | 727.5 | 1.132 | -8 | 58.82 | 97 | 29 | 0.999 | 183.14 | 202 | 9410 | 208.19 | 57.21 | -47 | 16.69 | 43.89 | 41.45 | 45.03 | 46 | 24 | 13 | 45 | 38.04 | 93 | 87
3:00 | 1749 | 268 | 49.2 | 77.7 | 94.9 | 70 | 50.9 | 175.2 | 94.8 | 211.6 | 208.1 | 43 | 11.4 | 30 | 0.059 | 103.9 | 30.3 | 15.276 | 465.8 | 209.2 | 208.7 | 97.7 | 36.9 | 0.73 |  |  | 98.4 | 727.6 | 1.132 | -8 | 59.22 | 97 | 29 | 0.994 | 182.75 | 212 | 8770 | 208.19 | 56.16 | -47 | 17 | 43.77 | 41.34 | 44.92 | 46 | 24 | 13 | 45 | 38.04 | 94 | 86
3:00 | 1747 | 267.4 | 48.8 | 77.7 | 94.9 | 70 | 50.9 | 175.2 | 94.8 | 211.6 | 208.1 | 42.9 | 11.4 | 30 | 0.063 | 103.9 | 30.3 | 15.28 | 464.5 | 209.2 | 208.7 | 97.7 | 36.9 | 0.728 |  |  | 98.4 | 727.6 | 1.126 | -8 | 60.39 | 97 | 29 | 0.996 | 182.75 | 203 | 8580 | 207.57 | 57.12 | -46.81 | 16.94 | 43.96 | 41.31 | 44.83 | 46 | 24 | 13 | 45 | 38.04 | 91 | 83
3:00 | 1744 | 265.9 | 49 | 77.7 | 94.9 | 70 | 50.9 | 175.1 | 94.8 | 211.5 | 208.2 | 42.9 | 11.4 | 30 | 0.063 | 103.9 | 30.3 | 15.271 | 464.2 | 209.3 | 208.8 | 97.7 | 36.9 | 0.725 |  |  | 98.4 | 727.7 | 1.13 | -8 | 57.25 | 97 | 29 | 1.012 | 182.75 | 213 | 8210 | 209.18 | 56.09 | -46.94 | 17.19 | 43.6 | 41.28 | 44.83 | 46 | 24 | 13 | 45 | 38.04 | 92 | 84
3:00 | 1747 | 267.3 | 48.5 | 77.7 | 94.9 | 70 | 50.9 | 175.1 | 94.8 | 211.5 | 208.2 | 42.9 | 11.4 | 30 | 0.057 | 104 | 30.3 | 15.3 | 463.3 | 209.3 | 208.9 | 97.7 | 36.9 | 0.728 |  |  | 98.4 | 727.8 | 1.132 | -8 | 57.65 | 97 | 29 | 0.993 | 180 | 214 | 7800 | 208.19 | 56.75 | -46.81 | 17.38 | 44.01 | 41.31 | 44.83 | 46 | 24 | 13 | 45 | 38.04 | 94 | 85
3:00 | 1745 | 267.4 | 47.5 | 77.7 | 94.9 | 70 | 50.9 | 175.1 | 94.8 | 211.6 | 208.5 | 42.9 | 11.4 | 30 | 0.054 | 104 | 30.3 | 15.332 | 463 | 209.6 | 209.1 | 97.7 | 37 | 0.728 |  |  | 98.4 | 727.8 | 1.129 | -8 | 58.43 | 97 | 29 | 0.994 | 183.14 | 213 | 8040 | 208.19 | 56.22 | -47.12 | 17.19 | 43.71 | 41.24 | 44.83 | 46 | 24 | 13 | 45 | 38.04 | 95 | 86
3:00 | 1758 | 273.3 | 50.3 | 77.7 | 94.9 | 70 | 50.9 | 175.5 | 94.8 | 212.1 | 208.1 | 42.9 | 11.4 | 30 | 0.038 | 104 | 30.3 | 15.382 | 462.9 | 209.7 | 209.3 | 97.7 | 37 | 0.734 |  |  | 98.4 | 727.9 | 1.112 | -8 | 47.06 | 97 | 29 | 0.99 | 183.14 | 204 | 8900 | 209.5 | 56.16 | -47.19 | 17.25 | 43.89 | 41.09 | 44.83 | 46 | 24 | 13 | 45 | 37.65 | 92 | 86
3:00 | 1751 | 270.3 | 49.9 | 77.7 | 94.9 | 70 | 50.9 | 175.5 | 94.8 | 211.9 | 208.3 | 42.9 | 11.4 | 30 | 0.041 | 104 | 30.3 | 15.462 | 462.2 | 209.8 | 209.4 | 97.7 | 36.9 | 0.732 |  |  | 98.4 | 727.7 | 1.123 | -8 | 55.29 | 97 | 29 | 0.999 | 182.75 | 204 | 8120 | 206.58 | 56.61 | -46.75 | 17 | 43.72 | 41.26 | 44.92 | 46 | 24 | 13 | 45 | 38.04 | 93 | 83
3:00 | 1748 | 271.2 | 49.3 | 77.7 | 94.9 | 70 | 50.9 | 175.5 | 94.8 | 212 | 208.2 | 43 | 11.4 | 30 | 0.041 | 104 | 30.3 | 15.49 | 464.8 | 209.8 | 209.3 | 97.7 | 36.9 | 0.732 |  |  | 98.4 | 727.6 | 1.13 | -8 | 59.22 | 97 | 29 | 1.018 | 183.14 | 204 | 8120 | 209.82 | 56.26 | -47.19 | 17.12 | 43.37 | 41.25 | 45.03 | 46 | 24 | 13 | 45 | 37.65 | 98 | 83
3:00 | 1746 | 267.7 | 48.6 | 77.7 | 94.9 | 70 | 50.9 | 175.1 | 94.8 | 211.5 | 208.3 | 43 | 11.4 | 30 | 0.052 | 104 | 30.3 | 15.46 | 462 | 209.6 | 209.2 | 97.7 | 36.9 | 0.729 |  |  | 98.5 | 727.4 | 1.126 | -8 | 60 | 97 | 29 | 0.999 | 183.14 | 214 | 8260 | 208.51 | 56.2 | -46.81 | 17 | 43.84 | 40.99 | 45.03 | 46 | 24 | 13 | 45 | 38.04 | 92 | 82
3:00 | 1749 | 268 | 49.4 | 77.7 | 94.9 | 70 | 50.9 | 175 | 94.8 | 211.3 | 208.4 | 43 | 11.4 | 30 | 0.055 | 104 | 30.3 | 15.368 | 460.8 | 209.6 | 209.1 | 97.7 | 36.9 | 0.729 |  |  | 98.5 | 727.4 | 1.13 | -8 | 57.65 | 97 | 29 | 0.997 | 183.14 | 202 | 9240 | 207.89 | 56.53 | -47 | 16.94 | 43.7 | 41.12 | 44.92 | 46 | 24 | 13 | 45 | 38.04 | 96 | 81
3:00 | 1753 | 269.3 | 50.3 | 77.7 | 94.9 | 70 | 50.9 | 175 | 94.8 | 211.3 | 208 | 43 | 11.4 | 30 | 0.058 | 104 | 30.3 | 15.314 | 460.8 | 209.2 | 208.7 | 97.7 | 36.9 | 0.729 |  |  | 98.5 | 727.4 | 1.127 | -8 | 57.65 | 97 | 29 | 1.012 | 182.75 | 202 | 9240 | 208.19 | 57.2 | -46.94 | 16.81 | 43.62 | 41.19 | 44.92 | 46 | 24 | 13 | 45 | 38.04 | 92 | 89
3:00 | 1745 | 267.4 | 48.6 | 77.7 | 95 | 70 | 51 | 175 | 94.9 | 211.3 | 207.7 | 42.9 | 11.4 | 30 | 0.066 | 103.9 | 30.3 | 15.246 | 461.4 | 208.8 | 208.3 | 97.7 | 36.9 | 0.728 |  |  | 98.4 | 727.3 | 1.128 | -8 | 58.82 | 97 | 29 | 1.003 | 181.96 | 212 | 8360 | 206.9 | 56.69 | -46.81 | 16.75 | 43.77 | 41.23 | 44.92 | 46 | 24 | 13 | 45 | 38.04 | 91 | 83
3:00 | 1746 | 266.1 | 48.9 | 77.7 | 94.9 | 70 | 51 | 174.9 | 94.8 | 211.1 | 207.7 | 42.9 | 11.4 | 30 | 0.066 | 103.9 | 30.3 | 15.244 | 461.4 | 208.7 | 208.3 | 97.7 | 36.9 | 0.724 |  |  | 98.4 | 727.3 | 1.13 | -8 | 58.82 | 97 | 29 | 0.988 | 182.35 | 211 | 8650 | 209.5 | 56.83 | -46.81 | 16.75 | 43.8 | 41.3 | 44.83 | 46 | 24 | 13 | 45 | 38.04 | 91 | 82
3:00 | 1752 | 268.7 | 49.5 | 77.7 | 94.9 | 70 | 51 | 174.9 | 94.8 | 211.2 | 207.8 | 42.9 | 11.4 | 30 | 0.058 | 104 | 30.3 | 15.176 | 461.2 | 209 | 208.6 | 97.7 | 36.9 | 0.728 |  |  | 98.4 | 727.3 | 1.134 | -8 | 56.86 | 97 | 29 | 0.996 | 180.78 | 203 | 8310 | 206.9 | 55.56 | -46.94 | 17 | 43.84 | 41.3 | 44.72 | 46 | 24 | 13 | 45 | 37.65 | 90 | 86
3:00 | 1759 | 271.8 | 51.2 | 77.7 | 94.9 | 70 | 51 | 175 | 94.8 | 211.4 | 208.1 | 42.9 | 11.4 | 30 | 0.049 | 104 | 30.3 | 15.215 | 460.4 | 209.4 | 209 | 97.7 | 36.9 | 0.732 |  |  | 98.4 | 727.2 | 1.117 | -8 | 52.16 | 97 | 29 | 0.991 | 183.14 | 203 | 8630 | 208.51 | 57.06 | -46.81 | 16.94 | 43.9 | 41.35 | 44.92 | 46 | 24 | 13 | 45 | 37.65 | 92 | 95
3:00 | 1750 | 269.7 | 49.2 | 77.7 | 94.9 | 70 | 51 | 175.1 | 94.8 | 211.5 | 208.4 | 42.9 | 11.4 | 30 | 0.046 | 104 | 30.3 | 15.369 | 460.1 | 209.8 | 209.4 | 97.7 | 36.9 | 0.73 |  |  | 98.4 | 727.1 | 1.12 | -8 | 53.33 | 97 | 29 | 0.993 | 183.14 | 212 | 8970 | 211.11 | 57.2 | -47.12 | 16.81 | 43.53 | 41.3 | 44.92 | 46 | 24 | 13 | 45 | 38.04 | 93 | 87
3:00 | 1752 | 268.6 | 50.2 | 77.7 | 94.9 | 70 | 51 | 175.1 | 94.8 | 211.4 | 208.6 | 42.9 | 11.4 | 30 | 0.048 | 104 | 30.3 | 15.448 | 460.8 | 209.9 | 209.5 | 97.7 | 36.9 | 0.729 |  |  | 98.4 | 727.1 | 1.131 | -8 | 56.86 | 97 | 29 | 0.99 | 182.75 | 204 | 7970 | 208.51 | 56.56 | -46.88 | 17.31 | 43.93 | 41.24 | 45.03 | 46 | 24 | 13 | 45 | 38.04 | 100 | 89
3:00 | 1750 | 268.7 | 49.3 | 77.7 | 94.9 | 70 | 51 | 174.9 | 94.8 | 211.3 | 208.2 | 43 | 11.4 | 30 | 0.054 | 104 | 30.3 | 15.379 | 460.3 | 209.6 | 209.1 | 97.7 | 36.9 | 0.728 |  |  | 98.4 | 727.2 | 1.124 | -8 | 55.69 | 97 | 29 | 0.999 | 181.18 | 213 | 8160 | 209.82 | 57.68 | -46.81 | 16.88 | 43.86 | 41.28 | 45.03 | 46 | 24 | 13 | 45 | 38.04 | 97 | 89
3:00 | 1743 | 266 | 48.3 | 77.7 | 95 | 70 | 50.9 | 174.7 | 94.8 | 211.1 | 208.1 | 42.9 | 11.4 | 30 | 0.063 | 104 | 30.3 | 15.29 | 461.3 | 209.2 | 208.7 | 97.7 | 36.9 | 0.725 |  |  | 98.5 | 727.3 | 1.127 | -8 | 60.78 | 97 | 29 | 0.991 | 182.75 | 203 | 8950 | 207.89 | 56.92 | -46.94 | 17.12 | 43.98 | 41.35 | 44.92 | 46 | 24 | 13 | 45 | 38.04 | 96 | 86
3:00 | 1748 | 266.1 | 49.1 | 77.7 | 95 | 70 | 50.9 | 174.8 | 94.8 | 211 | 208 | 42.9 | 11.4 | 30 | 0.063 | 104 | 30.3 | 15.26 | 461.1 | 209.2 | 208.7 | 97.7 | 36.9 | 0.726 |  |  | 98.5 | 727.4 | 1.119 | -8 | 57.25 | 97 | 29 | 1.007 | 179.61 | 213 | 8970 | 206.9 | 59.71 | -47 | 16.94 | 43.85 | 41.32 | 44.83 | 46 | 24 | 13 | 45 | 38.04 | 92 | 83
3:00 | 1749 | 266.9 | 49.3 | 77.7 | 95 | 70 | 50.9 | 174.9 | 94.8 | 211.3 | 208.3 | 42.9 | 11.4 | 30 | 0.056 | 104 | 30.3 | 15.249 | 460.3 | 209.4 | 209 | 97.7 | 36.9 | 0.726 |  |  | 98.4 | 727.4 | 1.123 | -8 | 59.22 | 97 | 29 | 0.992 | 183.53 | 203 | 9510 | 206.58 | 56.74 | -47.06 | 16.94 | 43.95 | 41.26 | 44.92 | 46 | 24 | 13 | 45 | 38.04 | 94 | 84
3:00 | 1754 | 269.9 | 50 | 77.7 | 95.1 | 70 | 50.9 | 174.9 | 94.8 | 211.2 | 208.7 | 42.9 | 11.4 | 30 | 0.045 | 104 | 30.3 | 15.299 | 460.3 | 210 | 209.5 | 97.7 | 36.9 | 0.73 |  |  | 98.4 | 727.4 | 1.119 | -8 | 52.16 | 97 | 29 | 0.99 | 183.53 | 204 | 8580 | 211.75 | 56.81 | -47.06 | 17.25 | 43.82 | 41.38 | 44.92 | 46 | 24 | 13 | 45 | 37.65 | 92 | 82
3:00 | 1755 | 272.9 | 49.7 | 77.7 | 95.1 | 70 | 50.9 | 175 | 94.8 | 211.4 | 208.2 | 42.9 | 11.4 | 30 | 0.031 | 104.1 | 30.4 | 15.388 | 460.4 | 210.4 | 209.9 | 97.7 | 36.9 | 0.733 |  |  | 98.4 | 727.4 | 1.128 | -8 | 48.24 | 97 | 29 | 1.001 | 177.25 | 210 | 8700 | 208.51 | 55.28 | -47.06 | 16.94 | 43.76 | 41.18 | 44.83 | 46 | 24 | 13 | 45 | 37.65 | 93 | 81
3:00 | 1751 | 268.8 | 49.3 | 77.7 | 95.1 | 70 | 50.9 | 175.1 | 94.8 | 211.5 | 208.2 | 43 | 11.4 | 30 | 0.041 | 104 | 30.4 | 15.458 | 461.7 | 209.9 | 209.5 | 97.7 | 36.9 | 0.728 |  |  | 98.4 | 727.4 | 1.127 | -8 | 57.65 | 97 | 29 | 1.002 | 181.18 | 204 | 8580 | 206.26 | 58.92 | -47.06 | 17.06 | 43.6 | 41.18 | 45.23 | 46 | 24 | 13 | 45 | 38.04 | 98 | 80
3:00 | 1752 | 269.8 | 49.7 | 77.7 | 95.1 | 70 | 50.9 | 175.2 | 94.8 | 211.5 | 208.5 | 43 | 11.4 | 30 | 0.044 | 104 | 30.4 | 15.436 | 462 | 210 | 209.5 | 97.7 | 36.9 | 0.73 |  |  | 98.5 | 727.3 | 1.114 | -8 | 54.12 | 97 | 29 | 0.998 | 183.14 | 214 | 7920 | 208.51 | 56.23 | -46.81 | 16.94 | 43.65 | 41.12 | 45.12 | 46 | 24 | 13 | 45 | 38.04 | 96 | 81
3:00 | 1753 | 269.4 | 50.4 | 77.7 | 95 | 70 | 50.9 | 175.1 | 94.9 | 211.5 | 208.9 | 43 | 11.4 | 30 | 0.043 | 104 | 30.4 | 15.421 | 461.8 | 210.3 | 209.8 | 97.7 | 36.9 | 0.729 |  |  | 98.4 | 727.3 | 1.118 | -8 | 50.98 | 97 | 29 | 0.998 | 183.92 | 213 | 8630 | 211.11 | 56.1 | -47.19 | 17.06 | 43.68 | 40.99 | 45.12 | 46 | 24 | 13 | 45 | 37.65 | 95 | 83
3:00 | 1756 | 273.5 | 50.1 | 77.7 | 95 | 70 | 50.9 | 175.4 | 94.9 | 211.8 | 208.8 | 43 | 11.4 | 30 | 0.031 | 104.1 | 30.3 | 15.437 | 461.8 | 210.6 | 210.2 | 97.7 | 36.9 | 0.735 |  |  | 98.4 | 727.3 | 1.127 | -8 | 43.14 | 97 | 29 | 0.998 | 183.53 | 214 | 9070 | 211.11 | 56 | -47 | 16.81 | 43.77 | 41.11 | 45.12 | 46 | 24 | 13 | 45 | 37.65 | 100 | 82
3:00 | 1756 | 273.7 | 50.3 | 77.7 | 95 | 70 | 50.9 | 175.1 | 94.9 | 211.5 | 208.6 | 43.1 | 11.4 | 30 | 0.03 | 104.1 | 30.4 | 15.549 | 461.5 | 210.4 | 209.9 | 97.7 | 36.9 | 0.736 |  |  | 98.4 | 727.2 | 1.116 | -8 | 55.29 | 97 | 29 | 0.99 | 183.14 | 204 | 9920 | 209.5 | 56.07 | -46.94 | 16.75 | 43.51 | 41.24 | 45.12 | 46 | 24 | 13 | 45 | 37.65 | 89 | 80
3:00 | 1755 | 272.3 | 50 | 77.7 | 95 | 70 | 50.9 | 175.3 | 94.9 | 211.8 | 208.8 | 43.1 | 11.4 | 30 | 0.037 | 104.1 | 30.4 | 15.54 | 461.9 | 210.2 | 209.8 | 97.7 | 36.9 | 0.731 |  |  | 98.4 | 727.1 | 1.127 | -8 | 59.61 | 97 | 29 | 0.992 | 183.53 | 212 | 8020 | 211.11 | 56.02 | -47 | 16.94 | 43.8 | 41.14 | 45.23 | 46 | 24 | 13 | 45 | 38.04 | 94 | 84
3:00 | 1755 | 271.7 | 50.2 | 77.7 | 95 | 70 | 50.9 | 175.8 | 94.9 | 212.3 | 208.4 | 43.1 | 11.4 | 30 | 0.034 | 104.1 | 30.3 | 15.5 | 462.7 | 210.2 | 209.7 | 97.7 | 36.9 | 0.731 |  |  | 98.4 | 727 | 1.13 | -8 | 48.63 | 97 | 29 | 1.007 | 182.75 | 205 | 8800 | 209.82 | 56.35 | -46.88 | 16.94 | 43.8 | 41.16 | 45.23 | 46 | 24 | 13 | 45 | 37.65 | 94 | 82
3:00 | 1752 | 271.4 | 49.9 | 77.7 | 95 | 70 | 50.9 | 175.9 | 94.9 | 212.5 | 208.1 | 43.1 | 11.4 | 30 | 0.045 | 104.1 | 30.3 | 15.409 | 463.6 | 209.6 | 209.2 | 97.7 | 36.9 | 0.731 |  |  | 98.4 | 727 | 1.126 | -8 | 57.65 | 97 | 29 | 0.997 | 182.75 | 214 | 8410 | 209.82 | 56.48 | -46.94 | 16.56 | 43.63 | 41.2 | 45.23 | 46 | 24 | 13 | 45 | 37.65 | 93 | 81
3:00 | 1742 | 267 | 48 | 77.7 | 95 | 70 | 50.9 | 175.7 | 94.9 | 212.2 | 208 | 43.1 | 11.4 | 30 | 0.059 | 104 | 30.3 | 15.384 | 464.1 | 209.3 | 208.8 | 97.7 | 36.9 | 0.725 |  |  | 98.5 | 727 | 1.123 | -8 | 58.04 | 97 | 29 | 0.989 | 183.14 | 202 | 8750 | 207.89 | 56.14 | -46.88 | 17.19 | 43.82 | 41.34 | 45.12 | 46 | 24 | 13 | 45 | 38.04 | 95 | 83
3:00 | 1750 | 267.3 | 49.2 | 77.7 | 95 | 70 | 50.9 | 175.5 | 94.9 | 212.1 | 208 | 43 | 11.4 | 30 | 0.061 | 103.9 | 30.3 | 15.29 | 463 | 209.1 | 208.7 | 97.7 | 36.9 | 0.723 |  |  | 98.5 | 727.1 | 1.127 | -8 | 60.78 | 97 | 29 | 0.993 | 183.14 | 202 | 9530 | 207.89 | 57.12 | -47 | 16.94 | 43.7 | 41.26 | 45.03 | 46 | 24 | 13 | 45 | 38.04 | 93 | 81
3:00 | 1749 | 267.3 | 49.4 | 77.7 | 95 | 70 | 50.9 | 175.6 | 94.9 | 212.1 | 208 | 43 | 11.4 | 30 | 0.06 | 103.9 | 30.3 | 15.258 | 462.8 | 209.2 | 208.7 | 97.7 | 36.8 | 0.721 |  |  | 98.4 | 727.1 | 1.115 | -8 | 54.12 | 97 | 29 | 0.997 | 183.14 | 202 | 8600 | 204.97 | 57 | -46.94 | 16.94 | 43.77 | 41.25 | 44.92 | 46 | 24 | 13 | 45 | 38.04 | 94 | 79
3:00 | 1748 | 267.5 | 48.9 | 77.7 | 95 | 70 | 50.9 | 175.7 | 94.9 | 212.3 | 208.3 | 43 | 11.4 | 30 | 0.052 | 104 | 30.3 | 15.302 | 463.5 | 209.6 | 209.1 | 97.7 | 36.8 | 0.724 |  |  | 98.4 | 727.2 | 1.145 | -8 | 53.73 | 97 | 29 | 0.997 | 183.14 | 214 | 8600 | 208.19 | 57.4 | -46.94 | 17.06 | 43.77 | 41.3 | 44.92 | 46 | 24 | 13 | 45 | 38.04 | 97 | 83
3:00 | 1752 | 269.5 | 50 | 77.7 | 95 | 70 | 50.9 | 175.8 | 94.8 | 212.5 | 208.4 | 43 | 11.4 | 30 | 0.045 | 104 | 30.3 | 15.353 | 464.7 | 209.9 | 209.5 | 97.7 | 36.8 | 0.727 |  |  | 98.4 | 727.2 | 1.126 | -8 | 56.47 | 97 | 29 | 1.009 | 183.92 | 204 | 8850 | 209.18 | 56.07 | -47.06 | 17.12 | 43.82 | 41.31 | 44.92 | 46 | 24 | 13 | 45 | 38.04 | 95 | 83
3:00 | 1748 | 268.2 | 48.5 | 77.7 | 95 | 70 | 50.9 | 175.7 | 94.8 | 212.2 | 208.4 | 43 | 11.4 | 30 | 0.051 | 104 | 30.4 | 15.437 | 464.7 | 209.9 | 209.4 | 97.7 | 36.8 | 0.727 |  |  | 98.4 | 727.2 | 1.125 | -8 | 50.59 | 97 | 29 | 1 | 183.53 | 203 | 9600 | 207.24 | 56.19 | -47.06 | 16.88 | 43.81 | 41.35 | 44.92 | 46 | 24 | 13 | 45 | 37.65 | 90 | 87
3:00 | 1748 | 268.1 | 48.9 | 77.7 | 95 | 70 | 50.9 | 175.7 | 94.8 | 212.3 | 208.3 | 43 | 11.4 | 30 | 0.06 | 104 | 30.3 | 15.45 | 465.2 | 209.5 | 209 | 97.7 | 36.8 | 0.727 |  |  | 98.4 | 727.3 | 1.129 | -8 | 59.61 | 97 | 29 | 0.992 | 182.75 | 212 | 8650 | 209.82 | 55.93 | -46.88 | 17 | 43.87 | 41.26 | 44.92 | 46 | 24 | 13 | 45 | 37.65 | 94 | 80
3:00 | 1749 | 267.3 | 49.5 | 77.7 | 95 | 70 | 50.9 | 175.6 | 94.8 | 212.1 | 207.9 | 42.9 | 11.4 | 30 | 0.062 | 103.9 | 30.3 | 15.34 | 466.2 | 209 | 208.5 | 97.7 | 36.8 | 0.724 |  |  | 98.4 | 727.3 | 1.118 | -8 | 58.82 | 97 | 29 | 1.013 | 181.96 | 202 | 8700 | 207.24 | 56.97 | -47.06 | 17.06 | 43.92 | 41.1 | 44.92 | 46 | 24 | 13 | 45 | 37.65 | 91 | 81
3:00 | 1752 | 268.5 | 49.8 | 77.7 | 95 | 70 | 50.9 | 175.7 | 94.9 | 212.2 | 207.9 | 42.9 | 11.4 | 30 | 0.061 | 103.9 | 30.4 | 15.296 | 465.8 | 208.9 | 208.4 | 97.7 | 36.8 | 0.725 |  |  | 98.4 | 727.4 | 1.123 | -8 | 58.43 | 97 | 29 | 1.01 | 182.75 | 202 | 8700 | 209.5 | 56.18 | -47 | 16.81 | 43.8 | 41.13 | 44.83 | 46 | 24 | 13 | 45 | 38.04 | 93 | 80
3:00 | 1758 | 272.9 | 50.6 | 77.7 | 95 | 70 | 50.9 | 175.5 | 94.9 | 212 | 207.6 | 42.9 | 11.4 | 30 | 0.053 | 104 | 30.3 | 15.32 | 465.8 | 208.8 | 208.3 | 97.7 | 36.8 | 0.728 |  |  | 98.4 | 727.3 | 1.123 | -8 | 57.25 | 97 | 29 | 1.005 | 182.35 | 213 | 9070 | 209.18 | 56.15 | -47.19 | 16.94 | 43.31 | 41.27 | 44.72 | 46 | 24 | 13 | 45 | 37.65 | 94 | 82
3:00 | 1743 | 267.8 | 48.3 | 77.7 | 94.9 | 70 | 50.9 | 175 | 94.9 | 211.2 | 207.4 | 42.9 | 11.4 | 30 | 0.062 | 104 | 30.3 | 15.304 | 465.1 | 208.6 | 208.1 | 97.7 | 36.8 | 0.725 |  |  | 98.4 | 727.2 | 1.128 | -8 | 59.61 | 97 | 29 | 0.992 | 182.35 | 204 | 8770 | 207.89 | 56.24 | -46.88 | 17.19 | 43.88 | 41.26 | 44.83 | 46 | 24 | 13 | 45 | 38.04 | 90 | 82
3:00 | 1745 | 264.2 | 48.4 | 77.7 | 94.9 | 70 | 50.9 | 174.2 | 94.9 | 210.2 | 207.4 | 42.9 | 11.4 | 30 | 0.074 | 103.9 | 30.3 | 15.273 | 464.1 | 208.4 | 207.9 | 97.7 | 36.8 | 0.719 |  |  | 98.4 | 727.1 | 1.126 | -8 | 60.78 | 97 | 29 | 1.003 | 182.35 | 214 | 8730 | 206.9 | 57.5 | -46.88 | 16.94 | 43.74 | 41.2 | 44.83 | 46 | 24 | 13 | 45 | 38.04 | 91 | 84
3:00 | 1753 | 268.2 | 49.5 | 77.7 | 94.9 | 70 | 50.9 | 174.4 | 94.9 | 210.7 | 207.3 | 42.8 | 11.4 | 30 | 0.068 | 103.9 | 30.3 | 15.182 | 461.4 | 208.4 | 207.9 | 97.7 | 36.8 | 0.721 |  |  | 98.4 | 727 | 1.13 | -8 | 55.69 | 97 | 29 | 0.99 | 182.35 | 212 | 8850 | 204.97 | 57.61 | -46.75 | 17 | 43.77 | 41.31 | 44.72 | 46 | 24 | 13 | 45 | 37.65 | 93 | 83
3:00 | 1754 | 269.8 | 49.8 | 77.7 | 95 | 70 | 50.9 | 174.7 | 94.9 | 211 | 207.5 | 42.8 | 11.4 | 30 | 0.056 | 104 | 30.3 | 15.182 | 461.8 | 208.7 | 208.2 | 97.7 | 36.7 | 0.724 |  |  | 98.4 | 726.9 | 1.131 | -8 | 57.25 | 97 | 29 | 1.009 | 182.35 | 211 | 8160 | 209.82 | 56.99 | -47.12 | 17 | 43.84 | 41.34 | 44.72 | 46 | 24 | 13 | 45 | 37.65 | 89 | 86
3:00 | 1755 | 271.7 | 50.3 | 77.7 | 95 | 70 | 50.9 | 174.8 | 94.9 | 211.2 | 207.9 | 42.9 | 11.4 | 30 | 0.049 | 104 | 30.4 | 15.236 | 460.8 | 209.1 | 208.7 | 97.7 | 36.8 | 0.729 |  |  | 98.4 | 726.8 | 1.114 | -8 | 56.86 | 97 | 29 | 1.011 | 177.25 | 213 | 8550 | 209.82 | 57.73 | -47.06 | 16.94 | 43.74 | 41.25 | 44.83 | 46 | 24 | 13 | 45 | 37.65 | 90 | 87
3:00 | 1753 | 270.6 | 49.8 | 77.7 | 95 | 70 | 50.9 | 174.7 | 94.9 | 211 | 208.4 | 42.9 | 11.4 | 30 | 0.042 | 104.1 | 30.3 | 15.349 | 460.9 | 210 | 209.5 | 97.7 | 36.7 | 0.73 |  |  | 98.4 | 726.6 | 1.124 | -8 | 50.98 | 97 | 29 | 1 | 183.92 | 212 | 9020 | 206.58 | 56.8 | -46.94 | 17.06 | 43.61 | 41.24 | 44.83 | 46 | 24 | 13 | 45 | 38.04 | 94 | 82
3:00 | 1758 | 272.8 | 50.7 | 77.7 | 95 | 70 | 51 | 174.8 | 94.8 | 211.2 | 208.6 | 43 | 11.4 | 30 | 0.03 | 104.1 | 30.4 | 15.424 | 461.8 | 210.7 | 210.3 | 97.7 | 36.8 | 0.735 |  |  | 98.4 | 726.5 | 1.13 | -8 | 48.24 | 97 | 29 | 0.987 | 182.35 | 205 | 7920 | 210.12 | 56.12 | -47.12 | 17.06 | 43.76 | 41.18 | 44.92 | 46 | 24 | 13 | 45 | 37.65 | 93 | 82
3:00 | 1754 | 272.2 | 50.1 | 77.7 | 94.9 | 70 | 51 | 174.9 | 94.8 | 211.3 | 208.2 | 43.1 | 11.4 | 30 | 0.032 | 104.1 | 30.4 | 15.457 | 463.6 | 210.4 | 210 | 97.7 | 36.7 | 0.735 |  |  | 98.4 | 726.5 | 1.121 | -8 | 51.76 | 97 | 29 | 1.001 | 182.75 | 205 | 8190 | 209.82 | 55.39 | -47.06 | 16.81 | 43.56 | 41.11 | 45.23 | 46 | 24 | 13 | 45 | 37.65 | 91 | 85
3:00 | 1747 | 268.9 | 48.7 | 77.7 | 94.9 | 70 | 51 | 174.6 | 94.8 | 210.8 | 208.7 | 43.1 | 11.4 | 30 | 0.047 | 104 | 30.4 | 15.446 | 463.6 | 210.2 | 209.8 | 97.7 | 36.7 | 0.733 |  |  | 98.4 | 726.5 | 1.128 | -8 | 57.65 | 97 | 29 | 0.992 | 183.14 | 215 | 8090 | 209.82 | 57.07 | -46.88 | 16.75 | 43.71 | 41.18 | 45.33 | 46 | 24 | 13 | 45 | 38.04 | 93 | 84
3:00 | 1747 | 267.7 | 48.4 | 77.7 | 94.9 | 70 | 51 | 174.4 | 94.8 | 210.6 | 209.2 | 43.1 | 11.4 | 30 | 0.052 | 104 | 30.4 | 15.383 | 462.7 | 210.3 | 209.9 | 97.7 | 36.7 | 0.732 |  |  | 98.4 | 726.7 | 1.125 | -8 | 60 | 97 | 29 | 0.992 | 183.92 | 204 | 8600 | 209.5 | 57.25 | -47 | 16.88 | 43.73 | 41.26 | 45.23 | 46 | 24 | 13 | 45 | 38.04 | 94 | 82
3:00 | 1754 | 271.3 | 49.3 | 77.7 | 95 | 70 | 51 | 174.6 | 94.8 | 210.8 | 208.9 | 43.1 | 11.4 | 30 | 0.043 | 104 | 30.4 | 15.318 | 462.4 | 210.5 | 210 | 97.7 | 36.7 | 0.733 |  |  | 98.4 | 726.9 | 1.147 | -8 | 47.06 | 97 | 29 | 1.009 | 183.92 | 215 | 8750 | 211.11 | 56.58 | -46.81 | 17.06 | 43.81 | 41.14 | 45.03 | 46 | 24 | 13 | 45 | 37.65 | 94 | 86
3:00 | 1751 | 271 | 49.2 | 77.7 | 95 | 70 | 51 | 174.7 | 94.9 | 211 | 208.9 | 43.1 | 11.4 | 30 | 0.038 | 104.1 | 30.4 | 15.369 | 463.2 | 210.4 | 210 | 97.7 | 36.7 | 0.734 |  |  | 98.4 | 727 | 1.124 | -8 | 53.73 | 97 | 29 | 0.991 | 182.35 | 212 | 8160 | 208.51 | 56.45 | -46.88 | 16.81 | 43.74 | 41.33 | 45.12 | 46 | 24 | 13 | 45 | 37.65 | 96 | 87
3:00 | 1756 | 272 | 50.1 | 77.7 | 95 | 70 | 51 | 174.7 | 94.9 | 211 | 208.8 | 43.1 | 11.4 | 30 | 0.038 | 104.1 | 30.3 | 15.51 | 463 | 210.3 | 209.9 | 97.7 | 36.7 | 0.735 |  |  | 98.4 | 727 | 1.116 | -8 | 52.55 | 97 | 29 | 0.987 | 179.22 | 204 | 8630 | 208.19 | 56.36 | -47.12 | 17 | 43.85 | 41.12 | 45.12 | 46 | 24 | 13 | 45 | 38.04 | 96 | 82
3:00 | 1749 | 269.1 | 50 | 77.7 | 95 | 70 | 51 | 174.6 | 94.9 | 210.7 | 208.6 | 43.1 | 11.4 | 30 | 0.05 | 104 | 30.4 | 15.505 | 462.8 | 210 | 209.5 | 97.7 | 36.7 | 0.731 |  |  | 98.4 | 726.9 | 1.106 | -8 | 54.12 | 97 | 29 | 1.048 | 183.53 | 203 | 8550 | 206.58 | 58.19 | -46.88 | 16.88 | 43.84 | 41.26 | 45.12 | 46 | 24 | 13 | 45 | 37.65 | 95 | 82
3:00 | 1751 | 269.5 | 49.2 | 77.7 | 95 | 70 | 51 | 174.5 | 94.9 | 210.7 | 208.5 | 43.1 | 11.4 | 30 | 0.05 | 104 | 30.3 | 15.476 | 462 | 210 | 209.5 | 97.7 | 36.7 | 0.731 |  |  | 98.4 | 726.9 | 1.12 | -8 | 50.59 | 97 | 29 | 0.993 | 183.14 | 212 | 8380 | 208.51 | 55.88 | -46.94 | 16.81 | 43.74 | 41.14 | 45.12 | 46 | 24 | 13 | 45 | 38.04 | 95 | 88
3:00 | 1749 | 268.9 | 49.3 | 77.7 | 95 | 70 | 51 | 174.4 | 94.9 | 210.6 | 208.3 | 43.1 | 11.4 | 30 | 0.054 | 104 | 30.3 | 15.447 | 464.6 | 209.6 | 209.2 | 97.7 | 36.7 | 0.73 |  |  | 98.4 | 726.9 | 1.121 | -8 | 55.69 | 97 | 29 | 1.001 | 182.75 | 204 | 8730 | 206.58 | 55.24 | -46.81 | 16.94 | 43.71 | 41.35 | 45.03 | 46 | 24 | 13 | 45 | 37.65 | 97 | 84
3:00 | 1746 | 268.7 | 48 | 77.7 | 95 | 70 | 51 | 174.4 | 94.9 | 210.5 | 208.2 | 43.1 | 11.4 | 30 | 0.06 | 104 | 30.3 | 15.451 | 463.2 | 209.4 | 208.9 | 97.7 | 36.7 | 0.728 |  |  | 98.4 | 727 | 1.126 | -8 | 58.82 | 97 | 29 | 0.995 | 182.75 | 204 | 8410 | 209.5 | 57.22 | -46.75 | 16.75 | 43.8 | 41.34 | 45.03 | 46 | 24 | 13 | 45 | 37.65 | 94 | 81
3:00 | 1745 | 268.1 | 47.7 | 77.7 | 95 | 70 | 51 | 174.2 | 94.9 | 210.4 | 207.9 | 43 | 11.4 | 30 | 0.064 | 104 | 30.3 | 15.34 | 462.6 | 209 | 208.5 | 97.7 | 36.7 | 0.727 |  |  | 98.4 | 727 | 1.136 | -8 | 59.22 | 97 | 29 | 1.001 | 179.22 | 214 | 8550 | 209.18 | 56.78 | -46.75 | 16.94 | 43.82 | 41.23 | 45.03 | 46 | 24 | 13 | 45 | 38.04 | 94 | 81
3:00 | 1747 | 266.3 | 48.9 | 77.7 | 95 | 70 | 51 | 174.2 | 94.9 | 210.2 | 208 | 43 | 11.4 | 30 | 0.066 | 104 | 30.3 | 15.271 | 463 | 209 | 208.6 | 97.7 | 36.7 | 0.724 |  |  | 98.4 | 727.1 | 1.127 | -8 | 59.61 | 97 | 29 | 1.004 | 182.75 | 214 | 9430 | 209.82 | 58.09 | -46.88 | 17 | 43.84 | 41.35 | 44.83 | 46 | 24 | 13 | 45 | 38.04 | 92 | 81
3:00 | 1750 | 269.1 | 49 | 77.8 | 95 | 70 | 51 | 174.6 | 94.9 | 210.8 | 208 | 43 | 11.4 | 30 | 0.061 | 103.9 | 30.4 | 15.25 | 463.1 | 209.1 | 208.6 | 97.7 | 36.7 | 0.728 |  |  | 98.4 | 727.2 | 1.125 | -8 | 58.04 | 97 | 29 | 0.999 | 183.14 | 204 | 8750 | 207.89 | 57.26 | -47 | 16.94 | 43.63 | 41.35 | 44.83 | 46 | 24 | 13 | 45 | 37.65 | 90 | 80
3:01 | 1745 | 266.3 | 48.8 | 77.8 | 95 | 70 | 51 | 174.5 | 94.9 | 210.6 | 207.9 | 43 | 11.4 | 30 | 0.064 | 104 | 30.4 | 15.272 | 463.7 | 208.9 | 208.5 | 97.7 | 36.7 | 0.725 |  |  | 98.4 | 727.2 | 1.126 | -8 | 60.78 | 97 | 29 | 0.996 | 182.75 | 201 | 8120 | 207.24 | 58.08 | -46.81 | 17.06 | 43.84 | 41.16 | 44.83 | 46 | 24 | 13 | 45 | 38.04 | 92 | 81
3:01 | 1747 | 266.3 | 49.1 | 77.8 | 95 | 70 | 51 | 174.4 | 94.9 | 210.5 | 208 | 42.9 | 11.4 | 30 | 0.066 | 103.9 | 30.4 | 15.246 | 464 | 209 | 208.5 | 97.7 | 36.7 | 0.725 |  |  | 98.5 | 727.3 | 1.124 | -8 | 60.78 | 97 | 29 | 0.993 | 182.75 | 212 | 8550 | 209.82 | 58 | -46.94 | 17 | 43.79 | 41.32 | 44.83 | 46 | 24 | 13 | 45 | 38.04 | 94 | 81
3:01 | 1758 | 270.4 | 50.6 | 77.8 | 95 | 70 | 51 | 174.5 | 94.9 | 210.8 | 208.2 | 42.9 | 11.4 | 30 | 0.052 | 104 | 30.3 | 15.221 | 462.8 | 209.4 | 208.9 | 97.7 | 36.7 | 0.728 |  |  | 98.4 | 727.3 | 1.122 | -8 | 55.29 | 97 | 29 | 0.993 | 178.82 | 203 | 8650 | 209.18 | 57.42 | -47.06 | 17.12 | 43.45 | 41.18 | 44.72 | 46 | 24 | 13 | 45 | 38.04 | 93 | 80
3:01 | 1755 | 273.1 | 50.2 | 77.8 | 95.1 | 70 | 51 | 174.8 | 94.9 | 211.1 | 208.1 | 42.9 | 11.4 | 30 | 0.035 | 104.1 | 30.4 | 15.266 | 462 | 209.9 | 209.4 | 97.7 | 36.7 | 0.734 |  |  | 98.4 | 727.3 | 1.124 | -8 | 49.41 | 97 | 29 | 1.013 | 183.14 | 205 | 9020 | 208.19 | 56.85 | -47.06 | 16.88 | 43.84 | 41.17 | 44.83 | 46 | 24 | 13 | 45 | 37.65 | 93 | 80
3:01 | 1758 | 273.2 | 50.7 | 77.8 | 95.1 | 70 | 51 | 174.8 | 94.9 | 211.1 | 208.3 | 43 | 11.4 | 30 | 0.03 | 104.1 | 30.4 | 15.431 | 462.6 | 210.2 | 209.8 | 97.7 | 36.7 | 0.737 |  |  | 98.4 | 727.1 | 1.122 | -8 | 47.06 | 97 | 29 | 0.994 | 183.53 | 204 | 9310 | 209.82 | 55.99 | -46.94 | 17.12 | 43.7 | 41.15 | 44.92 | 46 | 24 | 13 | 45 | 37.65 | 95 | 85
3:01 | 1753 | 273.4 | 49.6 | 77.8 | 95.1 | 70 | 51 | 174.9 | 94.9 | 211.1 | 208.7 | 43.1 | 11.4 | 30 | 0.032 | 104.1 | 30.4 | 15.546 | 463.3 | 210.4 | 210 | 97.7 | 36.7 | 0.739 |  |  | 98.4 | 726.9 | 1.129 | -8 | 56.47 | 97 | 29 | 0.994 | 183.92 | 212 | 8650 | 211.11 | 56.63 | -47.06 | 17.31 | 43.61 | 41.06 | 45.23 | 46 | 24 | 13 | 45 | 37.65 | 92 | 83
3:01 | 1753 | 272.4 | 49.8 | 77.8 | 95 | 70 | 51 | 174.7 | 94.9 | 210.9 | 208.7 | 43.1 | 11.4 | 30 | 0.036 | 104.1 | 30.4 | 15.527 | 463.4 | 210.4 | 209.9 | 97.7 | 36.7 | 0.736 |  |  | 98.4 | 726.9 | 1.122 | -8 | 56.47 | 97 | 29 | 0.993 | 183.14 | 204 | 8090 | 211.11 | 56.62 | -47 | 17.06 | 43.48 | 41.16 | 45.23 | 46 | 24 | 13 | 45 | 37.65 | 95 | 83
3:01 | 1750 | 271.7 | 49.5 | 77.8 | 95 | 70 | 51 | 174.6 | 94.9 | 210.8 | 208.7 | 43.2 | 11.4 | 30 | 0.041 | 104.1 | 30.4 | 15.503 | 464.2 | 210.1 | 209.6 | 97.7 | 36.7 | 0.735 |  |  | 98.4 | 726.9 | 1.122 | -8 | 56.86 | 97 | 29 | 0.993 | 183.14 | 203 | 8900 | 208.83 | 56.13 | -47 | 16.94 | 43.41 | 41.13 | 45.23 | 46 | 24 | 13 | 45 | 37.65 | 96 | 82
3:01 | 1747 | 268.1 | 48.7 | 77.8 | 95 | 70 | 51 | 174.1 | 94.9 | 210.2 | 209 | 43.2 | 11.4 | 30 | 0.05 | 104 | 30.4 | 15.4 | 462.9 | 210.2 | 209.8 | 97.7 | 36.7 | 0.733 |  |  | 98.5 | 727 | 1.128 | -8 | 54.9 | 97 | 29 | 0.992 | 183.92 | 213 | 8750 | 208.51 | 57.4 | -46.94 | 16.88 | 43.84 | 41.32 | 45.12 | 46 | 24 | 13 | 45 | 37.65 | 95 | 81
3:01 | 1752 | 269.3 | 49.6 | 77.8 | 95 | 70 | 51 | 174.1 | 94.9 | 210.3 | 208.7 | 43.1 | 11.4 | 30 | 0.052 | 104 | 30.4 | 15.331 | 463.2 | 210 | 209.5 | 97.7 | 36.7 | 0.732 |  |  | 98.5 | 727.2 | 1.12 | -8 | 56.86 | 97 | 29 | 1.022 | 182.75 | 204 | 8970 | 209.5 | 55.68 | -46.81 | 16.75 | 43.73 | 41.11 | 45.03 | 46 | 24 | 13 | 45 | 38.04 | 89 | 82
3:01 | 1751 | 271.4 | 49.6 | 77.7 | 95 | 70 | 51 | 174.4 | 94.9 | 210.6 | 208.5 | 43.1 | 11.4 | 30 | 0.051 | 104 | 30.4 | 15.33 | 463.7 | 209.8 | 209.3 | 97.7 | 36.7 | 0.733 |  |  | 98.4 | 727.3 | 1.128 | -8 | 57.25 | 97 | 29 | 0.999 | 183.53 | 203 | 8950 | 208.83 | 56.39 | -47.12 | 16.81 | 43.78 | 41.29 | 45.03 | 46 | 24 | 13 | 45 | 37.65 | 96 | 82
3:01 | 1752 | 270.5 | 49.6 | 77.7 | 95 | 70 | 51 | 174.4 | 94.9 | 210.6 | 208.1 | 43.1 | 11.4 | 30 | 0.051 | 104 | 30.4 | 15.413 | 466 | 209.5 | 209 | 97.7 | 36.7 | 0.732 |  |  | 98.5 | 727.3 | 1.131 | -8 | 53.73 | 97 | 29 | 1 | 183.14 | 213 | 9120 | 209.82 | 56.12 | -46.94 | 17 | 43.66 | 41.34 | 44.92 | 46 | 24 | 13 | 45 | 37.65 | 94 | 82
3:01 | 1751 | 268.6 | 49.6 | 77.7 | 95 | 70 | 51 | 174.2 | 94.9 | 210.3 | 208 | 43 | 11.4 | 30 | 0.058 | 104 | 30.3 | 15.321 | 466.2 | 209.2 | 208.7 | 97.7 | 36.7 | 0.727 |  |  | 98.4 | 727.3 | 1.135 | -8 | 58.04 | 97 | 29 | 0.991 | 183.14 | 203 | 8600 | 206.26 | 57.12 | -47.06 | 17.06 | 43.82 | 41.27 | 44.92 | 46 | 24 | 13 | 45 | 38.04 | 97 | 84
3:01 | 1748 | 268.2 | 49.3 | 77.7 | 94.9 | 70 | 51 | 174.1 | 94.9 | 210.2 | 207.9 | 43 | 11.4 | 30 | 0.061 | 104 | 30.4 | 15.215 | 465.6 | 209 | 208.5 | 97.7 | 36.7 | 0.724 |  |  | 98.5 | 727.3 | 1.126 | -8 | 60.78 | 97 | 29 | 1.002 | 182.75 | 214 | 8950 | 209.5 | 57.3 | -46.88 | 17.06 | 43.92 | 41.41 | 44.83 | 46 | 24 | 13 | 45 | 38.04 | 96 | 84
3:01 | 1742 | 265.2 | 48.5 | 77.7 | 95 | 70 | 51 | 173.9 | 94.9 | 209.8 | 208.2 | 43 | 11.4 | 30 | 0.066 | 104 | 30.4 | 15.247 | 464.9 | 209.3 | 208.8 | 97.7 | 36.8 | 0.72 |  |  | 98.5 | 727.3 | 1.122 | -8 | 60 | 97 | 29 | 0.995 | 183.14 | 213 | 8850 | 208.19 | 56.52 | -47 | 16.88 | 43.81 | 41.23 | 44.83 | 46 | 24 | 13 | 45 | 38.04 | 94 | 82
3:01 | 1759 | 272.8 | 50.7 | 77.7 | 95 | 70 | 51 | 174.4 | 94.9 | 210.7 | 207.7 | 43 | 11.4 | 30 | 0.052 | 104 | 30.4 | 15.244 | 465 | 209 | 208.6 | 97.7 | 36.7 | 0.728 |  |  | 98.5 | 727.4 | 1.131 | -8 | 58.82 | 97 | 29 | 0.988 | 181.57 | 202 | 8850 | 206.26 | 56.48 | -46.81 | 16.88 | 43.81 | 41.38 | 44.72 | 46 | 24 | 13 | 45 | 38.04 | 90 | 88
3:01 | 1752 | 273.5 | 49.7 | 77.7 | 95 | 70 | 51 | 174.6 | 94.9 | 210.9 | 207.4 | 43 | 11.4 | 30 | 0.048 | 104 | 30.4 | 15.322 | 464.2 | 208.9 | 208.4 | 97.7 | 36.7 | 0.728 |  |  | 98.4 | 727.3 | 1.121 | -8 | 53.73 | 97 | 29 | 1.011 | 181.57 | 213 | 8920 | 209.18 | 55.48 | -47 | 16.94 | 43.79 | 41.47 | 44.83 | 46 | 24 | 13 | 45 | 37.65 | 93 | 91
3:01 | 1746 | 267.7 | 49.1 | 77.7 | 95 | 70 | 51 | 174.2 | 94.9 | 210.3 | 207.7 | 43 | 11.4 | 30 | 0.06 | 104 | 30.4 | 15.436 | 464.2 | 208.9 | 208.4 | 97.7 | 36.7 | 0.723 |  |  | 98.4 | 727 | 1.131 | -8 | 59.61 | 97 | 29 | 0.99 | 182.75 | 202 | 8820 | 207.89 | 57.15 | -47 | 17 | 43.88 | 41.35 | 44.83 | 46 | 24 | 13 | 45 | 38.04 | 91 | 83
3:01 | 1750 | 268.6 | 49.9 | 77.7 | 94.9 | 70 | 51 | 174.1 | 94.9 | 210.2 | 208.1 | 43 | 11.4 | 30 | 0.059 | 104 | 30.4 | 15.355 | 464.7 | 209.1 | 208.7 | 97.7 | 36.7 | 0.722 |  |  | 98.4 | 726.9 | 1.126 | -8 | 61.18 | 97 | 29 | 0.996 | 182.35 | 203 | 7920 | 206.58 | 56.86 | -46.81 | 16.81 | 43.79 | 41.24 | 44.83 | 46 | 24 | 13 | 45 | 38.04 | 93 | 83
3:01 | 1749 | 269 | 49 | 77.7 | 95 | 70 | 51 | 174.1 | 94.9 | 210.2 | 208.3 | 43 | 11.4 | 30 | 0.057 | 104 | 30.4 | 15.316 | 465.3 | 209.4 | 209 | 97.7 | 36.7 | 0.724 |  |  | 98.4 | 727 | 1.131 | -8 | 57.25 | 97 | 29 | 0.994 | 182.75 | 212 | 8680 | 208.51 | 57.34 | -46.81 | 16.94 | 43.75 | 41.17 | 44.83 | 46 | 24 | 13 | 45 | 37.65 | 92 | 82
3:01 | 1745 | 267.6 | 48.1 | 77.7 | 94.9 | 70 | 51 | 174 | 94.9 | 210.1 | 208.1 | 42.9 | 11.3 | 30 | 0.062 | 104 | 30.4 | 15.282 | 465.5 | 209.3 | 208.8 | 97.7 | 36.7 | 0.722 |  |  | 98.4 | 727.1 | 1.124 | -8 | 58.43 | 97 | 29 | 1.023 | 180.78 | 203 | 8260 | 207.57 | 55.87 | -46.94 | 16.88 | 43.97 | 41.25 | 44.83 | 46 | 24 | 13 | 45 | 38.04 | 91 | 82
3:01 | 1752 | 269.6 | 49.4 | 77.7 | 94.9 | 70 | 51 | 174.1 | 94.9 | 210.3 | 208.3 | 42.9 | 11.3 | 30 | 0.053 | 104 | 30.4 | 15.246 | 465.3 | 209.6 | 209.1 | 97.7 | 36.7 | 0.726 |  |  | 98.4 | 727.2 | 1.133 | -8 | 52.16 | 97 | 29 | 0.999 | 183.53 | 204 | 8630 | 208.51 | 56.95 | -47 | 17.19 | 43.76 | 41.13 | 44.83 | 46 | 24 | 13 | 45 | 38.04 | 97 | 88
3:01 | 1753 | 271.4 | 50.3 | 77.7 | 94.9 | 70 | 50.9 | 174.3 | 94.9 | 210.4 | 208.4 | 42.9 | 11.4 | 30 | 0.041 | 104 | 30.4 | 15.313 | 463.8 | 210 | 209.6 | 97.7 | 36.7 | 0.73 |  |  | 98.4 | 727.2 | 1.114 | -8 | 51.76 | 97 | 29 | 1.016 | 180.78 | 213 | 8360 | 208.51 | 57.59 | -47.19 | 17.06 | 43.7 | 41.17 | 44.83 | 46 | 24 | 13 | 45 | 37.65 | 92 | 82
3:01 | 1753 | 271.5 | 50 | 77.7 | 95 | 70 | 50.9 | 174.3 | 94.9 | 210.5 | 208.6 | 43 | 11.4 | 30 | 0.041 | 104.1 | 30.4 | 15.414 | 462.6 | 210.2 | 209.8 | 97.7 | 36.7 | 0.732 |  |  | 98.4 | 727.1 | 1.119 | -8 | 52.94 | 97 | 29 | 0.994 | 183.53 | 204 | 8190 | 206.58 | 56.74 | -46.88 | 17.31 | 43.92 | 41.11 | 44.92 | 46 | 24 | 13 | 45 | 37.65 | 93 | 85
3:01 | 1749 | 270.5 | 49.3 | 77.7 | 95 | 70 | 50.9 | 174.3 | 94.9 | 210.4 | 208.4 | 43 | 11.3 | 30 | 0.039 | 104.1 | 30.4 | 15.498 | 462.9 | 210.2 | 209.8 | 97.7 | 36.7 | 0.732 |  |  | 98.5 | 727 | 1.127 | -8 | 46.67 | 97 | 29 | 1.005 | 183.92 | 211 | 7970 | 211.75 | 55.2 | -47.19 | 17 | 43.49 | 41.04 | 45.03 | 46 | 24 | 13 | 45 | 37.65 | 93 | 87
3:01 | 1750 | 271.4 | 49.5 | 77.8 | 95 | 70 | 50.9 | 174.3 | 94.9 | 210.4 | 208.4 | 43.1 | 11.4 | 30 | 0.042 | 104.1 | 30.4 | 15.415 | 463.3 | 209.9 | 209.5 | 97.7 | 36.7 | 0.732 |  |  | 98.5 | 726.9 | 1.124 | -8 | 55.69 | 97 | 29 | 1.004 | 181.57 | 204 | 8870 | 206.58 | 55.75 | -47.06 | 16.94 | 43.39 | 41.11 | 45.12 | 46 | 24 | 13 | 45 | 38.04 | 92 | 84
3:01 | 1750 | 270.9 | 49 | 77.8 | 95 | 70 | 51 | 174.2 | 95 | 210.4 | 208.3 | 43.1 | 11.4 | 30 | 0.044 | 104.1 | 30.4 | 15.421 | 463.7 | 209.7 | 209.3 | 97.7 | 36.7 | 0.73 |  |  | 98.5 | 726.8 | 1.124 | -8 | 50.59 | 97 | 29 | 1.001 | 180.39 | 214 | 8330 | 208.19 | 55.88 | -46.94 | 16.88 | 43.68 | 41.15 | 45.03 | 46 | 24 | 13 | 45 | 37.65 | 90 | 84
3:01 | 1751 | 271.6 | 49.7 | 77.8 | 95 | 70 | 51 | 174.2 | 95 | 210.5 | 208.5 | 43.1 | 11.4 | 30 | 0.044 | 104 | 30.4 | 15.421 | 464.6 | 209.8 | 209.3 | 97.7 | 36.7 | 0.73 |  |  | 98.5 | 726.8 | 1.125 | -8 | 57.65 | 97 | 29 | 0.993 | 182.75 | 203 | 9580 | 206.26 | 56.16 | -47.06 | 17.19 | 43.37 | 41.16 | 45.12 | 46 | 24 | 13 | 45 | 37.65 | 97 | 85
3:01 | 1752 | 270.4 | 49.3 | 77.8 | 95 | 70 | 51 | 174.1 | 95 | 210.4 | 208.8 | 43.1 | 11.3 | 30 | 0.049 | 104.1 | 30.3 | 15.396 | 464.3 | 209.9 | 209.5 | 97.7 | 36.7 | 0.73 |  |  | 98.4 | 726.8 | 1.122 | -8 | 58.82 | 97 | 29 | 0.997 | 183.53 | 205 | 8510 | 211.43 | 56.5 | -47.25 | 16.94 | 43.74 | 41.15 | 45.03 | 46 | 24 | 13 | 45 | 37.65 | 94 | 85
3:01 | 1748 | 269.5 | 49 | 77.8 | 95 | 70 | 51 | 174.2 | 94.9 | 210.4 | 208.6 | 43.1 | 11.4 | 30 | 0.048 | 104 | 30.4 | 15.37 | 463.9 | 209.9 | 209.4 | 97.7 | 36.7 | 0.729 |  |  | 98.4 | 726.9 | 1.125 | -8 | 52.55 | 97 | 29 | 0.993 | 175.69 | 214 | 8120 | 209.82 | 57.07 | -46.88 | 16.81 | 43.75 | 41.08 | 45.03 | 46 | 24 | 13 | 45 | 37.65 | 96 | 81
3:01 | 1745 | 266.6 | 48.6 | 77.8 | 95 | 70 | 51 | 174.1 | 94.9 | 210.3 | 208.5 | 43 | 11.4 | 30 | 0.059 | 104 | 30.4 | 15.365 | 464.9 | 209.7 | 209.3 | 97.7 | 36.7 | 0.724 |  |  | 98.4 | 727.1 | 1.125 | -8 | 57.65 | 97 | 29 | 1.003 | 183.53 | 203 | 9070 | 208.51 | 56.17 | -46.88 | 16.81 | 43.68 | 41.25 | 44.92 | 46 | 24 | 13 | 45 | 38.04 | 93 | 81
3:01 | 1749 | 266.6 | 49.6 | 77.8 | 95 | 70 | 51 | 174.2 | 94.9 | 210.3 | 208.3 | 43 | 11.4 | 30 | 0.06 | 104 | 30.4 | 15.358 | 465.9 | 209.4 | 209 | 97.7 | 36.7 | 0.724 |  |  | 98.4 | 727.3 | 1.125 | -8 | 58.04 | 97 | 29 | 0.993 | 182.75 | 204 | 8700 | 206.9 | 56.55 | -46.88 | 16.94 | 43.81 | 41.24 | 44.92 | 46 | 24 | 13 | 45 | 38.04 | 95 | 80
3:01 | 1744 | 266.3 | 48.2 | 77.8 | 95.1 | 70 | 51 | 174.2 | 94.9 | 210.4 | 208 | 43 | 11.4 | 30 | 0.061 | 104 | 30.4 | 15.295 | 465.8 | 209.1 | 208.6 | 97.7 | 36.7 | 0.723 |  |  | 98.4 | 727.5 | 1.117 | -8 | 55.69 | 97 | 29 | 1.013 | 182.75 | 202 | 9430 | 206.58 | 56.65 | -46.94 | 16.88 | 43.78 | 41.27 | 44.83 | 46 | 24 | 13 | 45 | 37.65 | 89 | 82
3:01 | 1743 | 264.7 | 47.5 | 77.8 | 95.1 | 70 | 51 | 174.1 | 94.9 | 210.2 | 208 | 43 | 11.3 | 30 | 0.061 | 104 | 30.4 | 15.239 | 465 | 209.2 | 208.7 | 97.7 | 36.7 | 0.721 |  |  | 98.4 | 727.6 | 1.145 | -8 | 54.12 | 97 | 29 | 0.997 | 182.75 | 212 | 8820 | 208.51 | 57.92 | -47 | 17.31 | 43.91 | 41.28 | 44.83 | 46 | 24 | 13 | 45 | 38.04 | 94 | 79
3:01 | 1757 | 270.9 | 50.8 | 77.8 | 95 | 70 | 51 | 174.3 | 94.9 | 210.5 | 208.2 | 42.9 | 11.3 | 30 | 0.049 | 104 | 30.4 | 15.278 | 463.3 | 209.5 | 209 | 97.7 | 36.7 | 0.728 |  |  | 98.4 | 727.7 | 1.119 | -8 | 53.73 | 97 | 29 | 1.012 | 183.14 | 214 | 9560 | 209.82 | 57.35 | -47.19 | 17 | 43.76 | 41.38 | 44.83 | 46 | 24 | 13 | 45 | 38.04 | 94 | 85
3:01 | 1746 | 269.1 | 48.8 | 77.8 | 95 | 70 | 51 | 174.4 | 94.9 | 210.5 | 208.4 | 42.9 | 11.3 | 30 | 0.048 | 104.1 | 30.4 | 15.383 | 463.4 | 209.7 | 209.2 | 97.7 | 36.7 | 0.729 |  |  | 98.4 | 727.6 | 1.118 | -8 | 56.86 | 97 | 29 | 1.006 | 183.14 | 211 | 8820 | 209.5 | 56.95 | -46.94 | 17 | 43.66 | 41.38 | 44.83 | 46 | 24 | 13 | 45 | 37.65 | 97 | 83
3:01 | 1750 | 267.1 | 49.6 | 77.8 | 95 | 70 | 51 | 174.2 | 94.9 | 210.2 | 208.5 | 43 | 11.4 | 30 | 0.054 | 104 | 30.4 | 15.43 | 463.6 | 209.7 | 209.2 | 97.7 | 36.7 | 0.728 |  |  | 98.4 | 727.6 | 1.117 | -8 | 57.65 | 97 | 29 | 0.995 | 177.25 | 214 | 7940 | 206.58 | 56.99 | -46.88 | 17 | 43.94 | 41.24 | 44.92 | 46 | 24 | 13 | 45 | 38.04 | 97 | 82
3:01 | 1751 | 270 | 49.5 | 77.7 | 95 | 70 | 51 | 174.3 | 94.9 | 210.6 | 208.1 | 43 | 11.3 | 30 | 0.046 | 104 | 30.4 | 15.375 | 459.9 | 209.7 | 209.3 | 97.7 | 36.7 | 0.73 |  |  | 98.4 | 727.6 | 1.128 | -8 | 49.8 | 97 | 29 | 0.999 | 182.75 | 213 | 9070 | 208.51 | 56.57 | -46.94 | 17.06 | 43.74 | 41.19 | 44.83 | 46 | 24 | 13 | 45 | 37.65 | 100 | 86
3:01 | 1743 | 266.4 | 48.4 | 77.7 | 95 | 70 | 51 | 174.3 | 94.9 | 210.3 | 208.1 | 43 | 11.3 | 30 | 0.058 | 104 | 30.4 | 15.371 | 459.3 | 209.4 | 209 | 97.7 | 36.7 | 0.726 |  |  | 98.4 | 727.6 | 1.122 | -8 | 58.82 | 97 | 29 | 1.003 | 182.75 | 202 | 8210 | 206.26 | 56.82 | -46.94 | 16.94 | 43.74 | 41.27 | 44.92 | 46 | 24 | 13 | 45 | 38.04 | 97 | 85
3:01 | 1748 | 266.8 | 49.3 | 77.7 | 95 | 70 | 51 | 174.1 | 94.9 | 210.2 | 208.3 | 43 | 11.3 | 30 | 0.055 | 104 | 30.4 | 15.291 | 459.1 | 209.6 | 209.1 | 97.7 | 36.7 | 0.726 |  |  | 98.4 | 727.8 | 1.127 | -8 | 60.78 | 97 | 29 | 0.99 | 183.53 | 204 | 8680 | 208.19 | 55.71 | -47 | 17.06 | 43.73 | 41.15 | 44.83 | 46 | 24 | 13 | 45 | 38.04 | 94 | 83
3:01 | 1751 | 269.4 | 49.7 | 77.7 | 95 | 70 | 50.9 | 174.2 | 94.9 | 210.4 | 208.1 | 43 | 11.3 | 30 | 0.048 | 104.1 | 30.3 | 15.289 | 458.7 | 209.6 | 209.1 | 97.7 | 36.7 | 0.728 |  |  | 98.4 | 727.9 | 1.112 | -8 | 56.47 | 97 | 29 | 0.998 | 183.14 | 211 | 8410 | 209.5 | 57.9 | -47 | 16.88 | 43.59 | 41.24 | 44.83 | 46 | 24 | 13 | 45 | 37.65 | 97 | 82
3:01 | 1751 | 270.5 | 49.5 | 77.7 | 95 | 70 | 50.9 | 174.4 | 94.9 | 210.5 | 208 | 43 | 11.3 | 30 | 0.043 | 104.1 | 30.4 | 15.364 | 458 | 209.5 | 209.1 | 97.7 | 36.7 | 0.73 |  |  | 98.5 | 727.9 | 1.122 | -8 | 50.59 | 97 | 29 | 0.994 | 182.35 | 203 | 8330 | 209.5 | 55.05 | -46.88 | 17.12 | 43.99 | 41.31 | 44.92 | 46 | 24 | 13 | 45 | 37.65 | 97 | 85
3:01 | 1750 | 270.4 | 49.5 | 77.7 | 95 | 70 | 51 | 174.3 | 94.9 | 210.5 | 208.1 | 43 | 11.3 | 30 | 0.048 | 104.1 | 30.4 | 15.466 | 459.2 | 209.5 | 209 | 97.7 | 36.7 | 0.73 |  |  | 98.5 | 727.8 | 1.13 | -8 | 56.86 | 97 | 29 | 0.986 | 183.14 | 214 | 8870 | 208.51 | 55.88 | -47 | 16.94 | 43.73 | 41.22 | 44.92 | 46 | 24 | 13 | 45 | 37.65 | 90 | 87
3:01 | 1750 | 269.1 | 49.3 | 77.7 | 94.9 | 70 | 51 | 174.1 | 95 | 210.3 | 208.2 | 43 | 11.3 | 30 | 0.054 | 104 | 30.4 | 15.476 | 459.2 | 209.4 | 208.9 | 97.7 | 36.7 | 0.728 |  |  | 98.5 | 727.7 | 1.131 | -8 | 58.43 | 97 | 29 | 0.989 | 182.75 | 214 | 9020 | 208.51 | 55.98 | -46.88 | 17.06 | 43.89 | 41.18 | 44.92 | 46 | 24 | 13 | 45 | 38.04 | 95 | 88
3:01 | 1750 | 269.2 | 49.4 | 77.7 | 95 | 70 | 51 | 174.2 | 95 | 210.4 | 208.3 | 43 | 11.3 | 30 | 0.055 | 104 | 30.4 | 15.398 | 459.7 | 209.4 | 208.9 | 97.7 | 36.6 | 0.729 |  |  | 98.5 | 727.8 | 1.12 | -8 | 59.61 | 97 | 29 | 0.998 | 183.53 | 202 | 8530 | 207.57 | 56.07 | -47.06 | 16.94 | 43.8 | 41.18 | 44.92 | 46 | 24 | 13 | 45 | 37.65 | 94 | 83
3:01 | 1744 | 265.5 | 48.3 | 77.7 | 95 | 70 | 51 | 173.9 | 95 | 209.9 | 208.4 | 43 | 11.3 | 30 | 0.059 | 104 | 30.4 | 15.375 | 460.5 | 209.5 | 209 | 97.7 | 36.6 | 0.725 |  |  | 98.5 | 727.9 | 1.143 | -8 | 60.78 | 97 | 29 | 1.003 | 182.75 | 212 | 8920 | 208.19 | 56.02 | -47.06 | 17.06 | 43.69 | 41.19 | 44.92 | 46 | 24 | 13 | 45 | 38.04 | 93 | 81
3:01 | 1752 | 268.5 | 49.8 | 77.7 | 95 | 70 | 51 | 174.1 | 95 | 210.2 | 208.4 | 43 | 11.3 | 30 | 0.052 | 104.1 | 30.4 | 15.331 | 460.8 | 209.8 | 209.3 | 97.7 | 36.6 | 0.729 |  |  | 98.5 | 728 | 1.124 | -8 | 58.04 | 97 | 29 | 0.989 | 183.53 | 211 | 8950 | 206.26 | 56.23 | -46.94 | 17 | 43.86 | 41.1 | 44.83 | 46 | 24 | 13 | 45 | 38.04 | 102 | 88
3:01 | 1748 | 269.5 | 49.5 | 77.7 | 95 | 70 | 51 | 174.2 | 95 | 210.3 | 208.2 | 43 | 11.3 | 30 | 0.045 | 104.1 | 30.4 | 15.382 | 459.7 | 209.9 | 209.4 | 97.7 | 36.6 | 0.731 |  |  | 98.4 | 728 | 1.122 | -8 | 51.37 | 97 | 29 | 0.993 | 181.96 | 204 | 8120 | 209.82 | 54.88 | -47.06 | 17.12 | 43.58 | 41.08 | 44.83 | 46 | 24 | 13 | 45 | 37.65 | 96 | 88
3:01 | 1753 | 271 | 49.6 | 77.7 | 95 | 70 | 50.9 | 174.3 | 94.9 | 210.5 | 208 | 43 | 11.3 | 30 | 0.043 | 104.1 | 30.4 | 15.408 | 460.2 | 209.6 | 209.2 | 97.7 | 36.6 | 0.731 |  |  | 98.4 | 727.9 | 1.119 | -8 | 54.12 | 97 | 29 | 0.984 | 182.75 | 213 | 9430 | 209.5 | 56.61 | -47.12 | 16.88 | 43.37 | 41.19 | 45.03 | 46 | 24 | 13 | 45 | 37.65 | 92 | 87
3:01 | 1747 | 267.8 | 49 | 77.7 | 95 | 70 | 50.9 | 174.1 | 94.9 | 210.2 | 208.1 | 43 | 11.3 | 30 | 0.056 | 104 | 30.4 | 15.423 | 461.2 | 209.4 | 208.9 | 97.7 | 36.6 | 0.726 |  |  | 98.4 | 727.8 | 1.122 | -8 | 58.82 | 97 | 29 | 0.987 | 183.14 | 203 | 8700 | 206.26 | 55.95 | -46.88 | 16.75 | 43.73 | 41.24 | 45.03 | 46 | 24 | 13 | 45 | 38.04 | 97 | 87
3:01 | 1743 | 265.9 | 48.6 | 77.7 | 95 | 70 | 50.9 | 174 | 94.9 | 210 | 207.8 | 43 | 11.3 | 30 | 0.065 | 104 | 30.4 | 15.373 | 461.9 | 208.9 | 208.5 | 97.7 | 36.6 | 0.724 |  |  | 98.4 | 727.8 | 1.122 | -8 | 59.61 | 97 | 29 | 0.999 | 182.35 | 202 | 8700 | 209.18 | 58.14 | -46.81 | 16.62 | 43.65 | 41.14 | 44.92 | 46 | 24 | 13 | 45 | 38.04 | 95 | 83
3:01 | 1742 | 264.4 | 48.7 | 77.7 | 95 | 70 | 50.9 | 173.8 | 94.9 | 209.7 | 207.8 | 42.9 | 11.3 | 30 | 0.071 | 104 | 30.4 | 15.259 | 462.3 | 208.8 | 208.3 | 97.7 | 36.6 | 0.722 |  |  | 98.4 | 727.8 | 1.124 | -8 | 60 | 97 | 29 | 0.989 | 183.14 | 203 | 7900 | 206.26 | 56.74 | -46.75 | 16.94 | 43.84 | 41.16 | 44.83 | 46 | 24 | 13 | 45 | 38.04 | 93 | 89
3:01 | 1758 | 269.4 | 50.2 | 77.7 | 95.1 | 70 | 50.9 | 174 | 94.9 | 210.2 | 208 | 42.9 | 11.3 | 30 | 0.061 | 104 | 30.4 | 15.219 | 461.3 | 209.1 | 208.6 | 97.7 | 36.6 | 0.726 |  |  | 98.4 | 727.8 | 1.135 | -8 | 58.82 | 97 | 29 | 0.995 | 182.75 | 212 | 8990 | 209.82 | 57.03 | -46.94 | 16.75 | 43.61 | 41.33 | 44.72 | 46 | 24 | 13 | 45 | 38.04 | 92 | 87
3:01 | 1756 | 273.1 | 50.4 | 77.7 | 95.1 | 70 | 50.9 | 174.3 | 94.9 | 210.7 | 207.9 | 42.9 | 11.3 | 30 | 0.04 | 104.1 | 30.4 | 15.288 | 459.3 | 209.6 | 209.2 | 97.7 | 36.6 | 0.732 |  |  | 98.5 | 727.6 | 1.122 | -8 | 48.24 | 97 | 29 | 1.027 | 182.75 | 204 | 9410 | 209.5 | 56.67 | -47.06 | 16.94 | 43.88 | 41.18 | 44.83 | 46 | 24 | 13 | 45 | 38.04 | 100 | 89
3:01 | 1750 | 270 | 49.9 | 77.7 | 95 | 70 | 50.9 | 174.3 | 95 | 210.5 | 207.7 | 42.9 | 11.3 | 30 | 0.038 | 104.1 | 30.4 | 15.431 | 459.9 | 209.7 | 209.3 | 97.7 | 36.6 | 0.731 |  |  | 98.5 | 727.4 | 1.131 | -8 | 47.06 | 97 | 29 | 0.991 | 182.75 | 210 | 8550 | 208.19 | 58.23 | -47 | 17 | 43.86 | 41.32 | 44.92 | 46 | 24 | 13 | 45 | 37.65 | 95 | 89
3:01 | 1742 | 266.1 | 48.3 | 77.7 | 95 | 70 | 50.9 | 174 | 95 | 210 | 208.2 | 43 | 11.3 | 30 | 0.051 | 104.1 | 30.4 | 15.429 | 460.6 | 209.8 | 209.3 | 97.7 | 36.6 | 0.728 |  |  | 98.5 | 727.3 | 1.15 | -8 | 52.55 | 97 | 29 | 1.002 | 183.53 | 213 | 8530 | 208.83 | 57.32 | -47.19 | 17 | 43.63 | 41.32 | 45.12 | 46 | 24 | 13 | 45 | 37.65 | 95 | 88
3:01 | 1750 | 268.5 | 49.7 | 77.7 | 94.9 | 70 | 50.9 | 174 | 95 | 210.2 | 208.3 | 43 | 11.3 | 30 | 0.054 | 104 | 30.4 | 15.358 | 460.2 | 209.7 | 209.2 | 97.7 | 36.7 | 0.729 |  |  | 98.5 | 727.4 | 1.121 | -8 | 52.94 | 97 | 29 | 0.992 | 180 | 213 | 8210 | 206.26 | 57.23 | -46.81 | 17.12 | 43.8 | 41.08 | 45.03 | 46 | 24 | 13 | 45 | 37.65 | 96 | 87
3:01 | 1746 | 265.6 | 49.1 | 77.7 | 95 | 70 | 50.9 | 173.9 | 95 | 209.8 | 208.3 | 43 | 11.3 | 30 | 0.058 | 104 | 30.3 | 15.362 | 459.9 | 209.6 | 209.2 | 97.7 | 36.7 | 0.726 |  |  | 98.5 | 727.4 | 1.121 | -8 | 56.47 | 97 | 29 | 0.994 | 178.43 | 204 | 8820 | 208.51 | 56.09 | -46.81 | 16.56 | 43.88 | 41.3 | 45.03 | 46 | 24 | 13 | 45 | 38.04 | 91 | 81
3:01 | 1752 | 268.2 | 50 | 77.7 | 95 | 70 | 50.9 | 173.9 | 95 | 210 | 208.5 | 42.9 | 11.3 | 30 | 0.052 | 104.1 | 30.4 | 15.353 | 459.9 | 209.8 | 209.4 | 97.7 | 36.7 | 0.728 |  |  | 98.4 | 727.5 | 1.126 | -8 | 57.25 | 97 | 29 | 1.006 | 183.14 | 214 | 8210 | 208.83 | 56.78 | -47 | 17.06 | 43.58 | 41.32 | 44.92 | 46 | 24 | 13 | 45 | 37.65 | 95 | 83
3:02 | 1755 | 272 | 49.9 | 77.7 | 94.9 | 70 | 50.9 | 174.2 | 95 | 210.4 | 208.4 | 42.9 | 11.3 | 30 | 0.04 | 104.1 | 30.4 | 15.347 | 459.3 | 210.1 | 209.6 | 97.7 | 36.7 | 0.732 |  |  | 98.5 | 727.6 | 1.127 | -8 | 47.84 | 97 | 29 | 0.998 | 183.14 | 204 | 8190 | 209.5 | 55.57 | -46.81 | 16.88 | 43.9 | 41.17 | 44.92 | 46 | 24 | 13 | 45 | 37.65 | 95 | 85
3:02 | 1753 | 272 | 49.7 | 77.7 | 94.9 | 70 | 50.9 | 174.2 | 95 | 210.4 | 208 | 43 | 11.3 | 30 | 0.038 | 104.1 | 30.4 | 15.413 | 459.6 | 209.8 | 209.3 | 97.7 | 36.7 | 0.732 |  |  | 98.5 | 727.6 | 1.126 | -8 | 48.24 | 97 | 29 | 1.001 | 182.35 | 210 | 8330 | 209.5 | 55.45 | -46.88 | 17.12 | 43.61 | 41.3 | 45.03 | 46 | 24 | 13 | 45 | 37.65 | 93 | 86
3:02 | 1749 | 269.3 | 50.2 | 77.7 | 94.9 | 70 | 50.9 | 174.1 | 95 | 210.2 | 208.3 | 43 | 11.3 | 30 | 0.049 | 104.1 | 30.4 | 15.478 | 460.6 | 209.6 | 209.2 | 97.7 | 36.7 | 0.73 |  |  | 98.5 | 727.6 | 1.13 | -8 | 57.65 | 97 | 29 | 1.001 | 182.75 | 204 | 8410 | 206.9 | 56.51 | -46.81 | 17.12 | 43.98 | 41.23 | 45.12 | 46 | 24 | 13 | 45 | 37.65 | 95 | 88
3:02 | 1749 | 267.1 | 48.9 | 77.7 | 95 | 70 | 50.9 | 173.8 | 95 | 209.9 | 208.4 | 43 | 11.3 | 30 | 0.056 | 104.1 | 30.4 | 15.469 | 460.7 | 209.6 | 209.1 | 97.7 | 36.7 | 0.726 |  |  | 98.5 | 727.6 | 1.13 | -8 | 59.22 | 97 | 29 | 1.008 | 183.14 | 215 | 8290 | 209.82 | 56.17 | -47.06 | 17.19 | 43.88 | 41.26 | 45.03 | 46 | 24 | 13 | 45 | 38.04 | 99 | 83
3:02 | 1750 | 267.6 | 49.7 | 77.7 | 95 | 70 | 50.9 | 173.8 | 95 | 209.9 | 208.4 | 42.9 | 11.3 | 30 | 0.058 | 104 | 30.4 | 15.378 | 460.9 | 209.5 | 209 | 97.7 | 36.7 | 0.726 |  |  | 98.5 | 727.7 | 1.134 | -8 | 57.25 | 97 | 29 | 1.001 | 183.14 | 203 | 9290 | 206.58 | 56.17 | -47.19 | 17 | 43.91 | 41.23 | 44.83 | 46 | 24 | 13 | 45 | 38.04 | 94 | 86
3:02 | 1753 | 269.3 | 49.5 | 77.7 | 95 | 70 | 50.9 | 174 | 95 | 210.2 | 208.1 | 42.9 | 11.3 | 30 | 0.056 | 104 | 30.4 | 15.349 | 460.9 | 209.3 | 208.8 | 97.7 | 36.7 | 0.727 |  |  | 98.5 | 727.8 | 1.133 | -8 | 55.29 | 97 | 29 | 1.003 | 182.35 | 202 | 8210 | 207.89 | 55.86 | -46.88 | 17.06 | 43.81 | 41.21 | 44.83 | 46 | 24 | 13 | 45 | 37.65 | 93 | 86
3:02 | 1750 | 269.3 | 49.8 | 77.7 | 95.1 | 70 | 50.9 | 173.9 | 95 | 210.1 | 208.1 | 42.9 | 11.3 | 30 | 0.052 | 104.1 | 30.4 | 15.35 | 460.7 | 209.4 | 208.9 | 97.7 | 36.7 | 0.727 |  |  | 98.5 | 727.8 | 1.122 | -8 | 55.29 | 97 | 29 | 1.011 | 182.35 | 203 | 8600 | 207.57 | 56.21 | -47.19 | 16.88 | 43.41 | 41.15 | 44.72 | 46 | 24 | 13 | 45 | 38.04 | 95 | 85
3:02 | 1754 | 270.3 | 49.9 | 77.7 | 95 | 70 | 50.9 | 173.9 | 95 | 210 | 208.3 | 42.9 | 11.3 | 30 | 0.046 | 104.1 | 30.4 | 15.379 | 460.3 | 209.6 | 209.1 | 97.7 | 36.7 | 0.729 |  |  | 98.5 | 727.7 | 1.124 | -8 | 54.9 | 97 | 29 | 0.992 | 177.65 | 215 | 9040 | 211.11 | 55.56 | -47 | 17.44 | 43.95 | 41.14 | 44.92 | 46 | 24 | 13 | 45 | 37.65 | 99 | 78
3:02 | 1749 | 267.7 | 49.8 | 77.7 | 95 | 70 | 50.9 | 173.7 | 95 | 209.8 | 208.5 | 42.9 | 11.3 | 30 | 0.051 | 104.1 | 30.4 | 15.414 | 460.1 | 209.7 | 209.3 | 97.7 | 36.7 | 0.727 |  |  | 98.5 | 727.7 | 1.122 | -8 | 58.43 | 97 | 29 | 1.009 | 179.22 | 211 | 8680 | 208.19 | 57.81 | -47.12 | 17 | 43.64 | 41.15 | 44.92 | 46 | 24 | 13 | 45 | 38.04 | 101 | 82
3:02 | 1750 | 266.8 | 49.4 | 77.7 | 95 | 70 | 51 | 173.6 | 95 | 209.6 | 208.5 | 42.9 | 11.3 | 30 | 0.051 | 104.1 | 30.4 | 15.378 | 460.8 | 209.9 | 209.5 | 97.7 | 36.7 | 0.728 |  |  | 98.5 | 727.8 | 1.12 | -8 | 56.47 | 97 | 29 | 1 | 183.53 | 203 | 8090 | 208.19 | 53.71 | -47 | 16.88 | 43.44 | 41.08 | 44.92 | 46 | 24 | 13 | 45 | 38.04 | 89 | 87
3:02 | 1748 | 268.5 | 48.6 | 77.7 | 95 | 70 | 51 | 173.7 | 95 | 209.8 | 208.3 | 43 | 11.3 | 30 | 0.055 | 104.1 | 30.4 | 15.335 | 460.4 | 209.7 | 209.2 | 97.7 | 36.8 | 0.729 |  |  | 98.5 | 727.9 | 1.118 | -8 | 54.51 | 97 | 29 | 1.02 | 183.14 | 212 | 8900 | 209.5 | 56.15 | -46.75 | 16.56 | 43.69 | 41.18 | 44.92 | 46 | 24 | 13 | 45 | 37.65 | 93 | 86
3:02 | 1749 | 269 | 49.1 | 77.7 | 95 | 70 | 51 | 173.7 | 95 | 209.8 | 208 | 43 | 11.3 | 30 | 0.054 | 104 | 30.4 | 15.343 | 460.4 | 209.3 | 208.9 | 97.7 | 36.8 | 0.729 |  |  | 98.5 | 727.8 | 1.122 | -8 | 55.69 | 97 | 29 | 0.987 | 177.65 | 203 | 8070 | 206.9 | 55.42 | -46.88 | 17 | 43.8 | 41.3 | 44.92 | 46 | 24 | 13 | 45 | 38.04 | 100 | 83
3:02 | 1747 | 268 | 48.9 | 77.7 | 95 | 70 | 51 | 173.6 | 95 | 209.7 | 208.1 | 43 | 11.3 | 30 | 0.058 | 104 | 30.4 | 15.372 | 461.2 | 209.3 | 208.8 | 97.7 | 36.8 | 0.727 |  |  | 98.4 | 727.8 | 1.13 | -8 | 59.22 | 97 | 29 | 1.012 | 182.75 | 203 | 8820 | 208.51 | 56.3 | -47.12 | 17.06 | 43.93 | 41.24 | 44.92 | 46 | 24 | 13 | 45 | 38.04 | 95 | 83
3:02 | 1750 | 267.7 | 49.3 | 77.7 | 95 | 70 | 51 | 173.6 | 95 | 209.6 | 208.3 | 42.9 | 11.3 | 30 | 0.058 | 104 | 30.4 | 15.36 | 460.6 | 209.4 | 208.9 | 97.7 | 36.8 | 0.726 |  |  | 98.4 | 727.8 | 1.127 | -8 | 59.61 | 97 | 29 | 1.003 | 183.14 | 215 | 9360 | 208.19 | 56.04 | -47 | 17.06 | 43.75 | 41.22 | 44.83 | 46 | 24 | 13 | 45 | 38.04 | 96 | 84
3:02 | 1751 | 268.6 | 49.9 | 77.7 | 95 | 70 | 50.9 | 173.7 | 95 | 209.7 | 208.3 | 42.9 | 11.3 | 30 | 0.057 | 104 | 30.4 | 15.379 | 460.9 | 209.4 | 208.9 | 97.7 | 36.7 | 0.727 |  |  | 98.5 | 727.9 | 1.134 | -8 | 55.29 | 97 | 29 | 0.996 | 180 | 204 | 8900 | 206.9 | 56.78 | -46.94 | 16.69 | 43.8 | 41.25 | 44.72 | 46 | 24 | 13 | 45 | 38.04 | 95 | 83
3:02 | 1755 | 270.4 | 50.5 | 77.7 | 95 | 70 | 50.9 | 173.8 | 95 | 209.9 | 207.9 | 42.9 | 11.3 | 30 | 0.057 | 104 | 30.4 | 15.374 | 461.4 | 209.1 | 208.6 | 97.7 | 36.8 | 0.729 |  |  | 98.5 | 727.8 | 1.124 | -8 | 58.43 | 97 | 29 | 0.996 | 182.35 | 213 | 8770 | 209.82 | 57.18 | -46.75 | 16.94 | 43.8 | 41.29 | 44.72 | 46 | 24 | 13 | 45 | 37.65 | 95 | 85
3:02 | 1749 | 269.9 | 49 | 77.7 | 95 | 70 | 50.9 | 173.8 | 95 | 209.8 | 207.6 | 42.9 | 11.3 | 30 | 0.058 | 104 | 30.4 | 15.341 | 461.9 | 208.9 | 208.5 | 97.7 | 36.8 | 0.73 |  |  | 98.5 | 727.7 | 1.12 | -8 | 53.33 | 97 | 29 | 1.013 | 182.75 | 213 | 9680 | 204.65 | 56.23 | -46.69 | 16.75 | 43.78 | 41.36 | 44.72 | 46 | 24 | 13 | 45 | 37.65 | 91 | 87
3:02 | 1743 | 265.8 | 48.1 | 77.7 | 95 | 70 | 50.9 | 173.5 | 95 | 209.4 | 207.5 | 42.9 | 11.3 | 30 | 0.07 | 104 | 30.4 | 15.329 | 463.4 | 208.6 | 208.2 | 97.7 | 36.7 | 0.725 |  |  | 98.4 | 727.7 | 1.121 | -8 | 56.86 | 97 | 29 | 1.001 | 182.35 | 203 | 8750 | 207.24 | 56.85 | -46.75 | 16.94 | 43.91 | 41.28 | 44.83 | 46 | 24 | 13 | 45 | 38.04 | 93 | 85
3:02 | 1757 | 270.1 | 50.4 | 77.7 | 95 | 70 | 50.9 | 173.7 | 95 | 209.8 | 207.5 | 42.9 | 11.3 | 30 | 0.058 | 104 | 30.4 | 15.249 | 463.5 | 208.7 | 208.3 | 97.7 | 36.7 | 0.728 |  |  | 98.5 | 727.8 | 1.121 | -8 | 52.16 | 97 | 29 | 1.004 | 182.75 | 214 | 8210 | 209.18 | 57.34 | -47.12 | 17 | 43.95 | 41.42 | 44.72 | 46 | 24 | 13 | 45 | 38.04 | 91 | 84
3:02 | 1762 | 275.8 | 50.5 | 77.7 | 95 | 70 | 50.9 | 174.1 | 95 | 210.4 | 207.4 | 42.9 | 11.3 | 30 | 0.041 | 104.1 | 30.4 | 15.27 | 463.4 | 209.1 | 208.7 | 97.7 | 36.7 | 0.735 |  |  | 98.5 | 727.7 | 1.124 | -8 | 47.84 | 97 | 29 | 1.014 | 182.35 | 203 | 8870 | 209.5 | 56.13 | -46.94 | 17 | 43.62 | 41.24 | 44.72 | 46 | 24 | 13 | 45 | 37.65 | 95 | 87
3:02 | 1749 | 271.8 | 48.9 | 77.7 | 94.9 | 70 | 50.9 | 173.9 | 95 | 210 | 207.6 | 43 | 11.3 | 30 | 0.04 | 104.1 | 30.4 | 15.353 | 462.9 | 209.4 | 209 | 97.7 | 36.7 | 0.734 |  |  | 98.5 | 727.5 | 1.126 | -8 | 47.45 | 97 | 29 | 0.987 | 181.57 | 214 | 9070 | 208.19 | 56.11 | -46.94 | 17.06 | 43.77 | 41.28 | 44.83 | 46 | 24 | 13 | 45 | 37.65 | 95 | 86
3:02 | 1747 | 266.4 | 49 | 77.7 | 94.8 | 70 | 50.9 | 173.5 | 95 | 209.5 | 208.2 | 43 | 11.3 | 30 | 0.058 | 104.1 | 30.4 | 15.42 | 463.8 | 209.5 | 209 | 97.7 | 36.7 | 0.729 |  |  | 98.5 | 727.4 | 1.123 | -8 | 56.47 | 97 | 29 | 0.997 | 183.14 | 214 | 8650 | 209.5 | 57.9 | -46.94 | 17.06 | 43.91 | 41.34 | 45.03 | 46 | 24 | 13 | 45 | 38.04 | 96 | 84
3:02 | 1749 | 269.1 | 48.3 | 77.7 | 94.9 | 70 | 50.9 | 173.6 | 95 | 209.6 | 208.2 | 43 | 11.3 | 30 | 0.057 | 104.1 | 30.4 | 15.312 | 461.9 | 209.4 | 208.9 | 97.7 | 36.7 | 0.729 |  |  | 98.5 | 727.4 | 1.122 | -8 | 58.04 | 97 | 29 | 0.999 | 182.35 | 203 | 8090 | 207.57 | 56.24 | -46.94 | 16.94 | 43.66 | 41.09 | 44.92 | 46 | 24 | 13 | 45 | 37.65 | 95 | 83
3:02 | 1750 | 267.1 | 49.7 | 77.7 | 95 | 70 | 50.9 | 173.6 | 95 | 209.7 | 208.1 | 42.9 | 11.3 | 30 | 0.058 | 104 | 30.4 | 15.286 | 460.2 | 209.3 | 208.8 | 97.7 | 36.7 | 0.728 |  |  | 98.5 | 727.5 | 1.114 | -8 | 55.69 | 97 | 29 | 0.998 | 173.73 | 213 | 8870 | 208.19 | 56.81 | -47.06 | 16.88 | 43.86 | 41.23 | 44.83 | 46 | 24 | 13 | 45 | 38.04 | 89 | 86
3:02 | 1758 | 272.1 | 50.8 | 77.7 | 95 | 70 | 50.9 | 173.8 | 95 | 209.9 | 208 | 42.9 | 11.3 | 30 | 0.044 | 104.1 | 30.4 | 15.295 | 458.1 | 209.6 | 209.2 | 97.7 | 36.7 | 0.735 |  |  | 98.5 | 727.4 | 1.116 | -8 | 54.51 | 97 | 29 | 0.993 | 178.43 | 211 | 8550 | 209.82 | 55.13 | -47.19 | 17.25 | 43.44 | 41.28 | 44.83 | 46 | 24 | 13 | 45 | 37.65 | 89 | 83
3:02 | 1756 | 273.2 | 50.3 | 77.7 | 95 | 70 | 50.9 | 173.8 | 95 | 209.9 | 208.3 | 43 | 11.3 | 30 | 0.034 | 104.1 | 30.4 | 15.397 | 457.6 | 210 | 209.6 | 97.7 | 36.7 | 0.736 |  |  | 98.5 | 727.2 | 1.117 | -8 | 49.8 | 97 | 29 | 1.003 | 176.47 | 214 | 8700 | 211.43 | 55.88 | -47 | 17.06 | 43.82 | 41.18 | 44.92 | 46 | 24 | 13 | 45 | 38.04 | 97 | 89
3:02 | 1757 | 274.1 | 50.4 | 77.7 | 94.9 | 70 | 50.9 | 173.8 | 95 | 209.9 | 208.4 | 43 | 11.3 | 30 | 0.027 | 104.2 | 30.4 | 15.554 | 457.5 | 210.5 | 210.1 | 97.7 | 36.7 | 0.74 |  |  | 98.5 | 727 | 1.12 | -8 | 48.63 | 97 | 29 | 1.002 | 183.92 | 204 | 9920 | 208.83 | 55.83 | -47.06 | 16.94 | 43.35 | 41.17 | 45.03 | 46 | 24 | 13 | 45 | 37.65 | 94 | 87
3:02 | 1751 | 270.9 | 49.6 | 77.7 | 94.9 | 70 | 50.9 | 173.7 | 95 | 209.7 | 208 | 43.1 | 11.3 | 30 | 0.034 | 104.1 | 30.4 | 15.633 | 458.7 | 210.1 | 209.6 | 97.7 | 36.7 | 0.738 |  |  | 98.5 | 726.9 | 1.129 | -8 | 48.63 | 97 | 29 | 0.989 | 182.35 | 214 | 8070 | 208.83 | 56.24 | -46.88 | 17 | 43.92 | 41.17 | 45.12 | 46 | 24 | 13 | 45 | 37.65 | 97 | 91
3:02 | 1754 | 272.8 | 50 | 77.7 | 94.9 | 70 | 50.9 | 173.7 | 95 | 209.7 | 208.2 | 43.1 | 11.3 | 30 | 0.036 | 104.1 | 30.4 | 15.541 | 458.5 | 209.9 | 209.5 | 97.7 | 36.8 | 0.736 |  |  | 98.5 | 726.9 | 1.127 | -8 | 58.04 | 97 | 29 | 0.993 | 183.14 | 204 | 8070 | 209.18 | 55.6 | -46.88 | 16.94 | 43.92 | 41.02 | 45.23 | 46 | 24 | 13 | 45 | 37.65 | 95 | 88
3:02 | 1747 | 269 | 48.7 | 77.7 | 95 | 70 | 50.9 | 173.6 | 95 | 209.6 | 208.2 | 43.2 | 11.3 | 29.9 | 0.05 | 104 | 30.4 | 15.459 | 458.8 | 209.6 | 209.2 | 97.7 | 36.7 | 0.731 |  |  | 98.5 | 726.9 | 1.127 | -8 | 58.82 | 97 | 29 | 1 | 183.14 | 204 | 8580 | 207.89 | 55.95 | -47.06 | 16.81 | 43.41 | 41.15 | 45.23 | 46 | 24 | 13 | 45 | 38.04 | 93 | 90
3:02 | 1749 | 267.8 | 49.6 | 77.7 | 95 | 70 | 50.9 | 173.5 | 95 | 209.5 | 208.1 | 43.1 | 11.3 | 30 | 0.058 | 104 | 30.4 | 15.414 | 458.5 | 209.3 | 208.8 | 97.7 | 36.8 | 0.73 |  |  | 98.5 | 726.9 | 1.119 | -8 | 60.39 | 97 | 29 | 1.002 | 182.75 | 212 | 9040 | 208.51 | 57.08 | -46.88 | 17 | 43.41 | 41.24 | 45.12 | 46 | 24 | 13 | 45 | 38.04 | 92 | 86
3:02 | 1752 | 269.2 | 50 | 77.7 | 95 | 70 | 50.9 | 173.5 | 95 | 209.5 | 208.4 | 43.1 | 11.3 | 30 | 0.057 | 104 | 30.4 | 15.352 | 458.3 | 209.6 | 209.1 | 97.7 | 36.8 | 0.729 |  |  | 98.5 | 727 | 1.122 | -8 | 58.82 | 97 | 29 | 1.005 | 183.14 | 213 | 8680 | 208.51 | 55.9 | -46.94 | 16.88 | 43.67 | 41.13 | 44.92 | 46 | 24 | 13 | 45 | 37.65 | 95 | 83
3:02 | 1748 | 268.4 | 49.7 | 77.7 | 95 | 70 | 50.9 | 173.4 | 95 | 209.3 | 208.3 | 43 | 11.3 | 30 | 0.057 | 104 | 30.4 | 15.389 | 458.9 | 209.4 | 208.9 | 97.7 | 36.7 | 0.725 |  |  | 98.5 | 727.1 | 1.124 | -8 | 58.82 | 97 | 29 | 1.006 | 183.14 | 203 | 8950 | 207.89 | 56.59 | -46.94 | 16.94 | 43.75 | 41.22 | 44.92 | 46 | 24 | 13 | 45 | 38.04 | 93 | 84
3:02 | 1745 | 268.1 | 47.7 | 77.7 | 95 | 70 | 50.9 | 173.3 | 95 | 209.2 | 207.7 | 43 | 11.3 | 30 | 0.063 | 104 | 30.4 | 15.412 | 461.3 | 208.9 | 208.4 | 97.7 | 36.7 | 0.725 |  |  | 98.5 | 727.1 | 1.139 | -8 | 57.65 | 97 | 29 | 0.997 | 182.35 | 213 | 9360 | 209.82 | 55.89 | -46.81 | 16.75 | 43.85 | 41.3 | 44.83 | 46 | 24 | 13 | 45 | 37.65 | 92 | 85
3:02 | 1748 | 265.5 | 49.5 | 77.7 | 95.1 | 70 | 50.9 | 173.3 | 95 | 209.2 | 207.4 | 43 | 11.3 | 30 | 0.071 | 103.9 | 30.4 | 15.332 | 461.6 | 208.5 | 208 | 97.7 | 36.8 | 0.72 |  |  | 98.5 | 727.1 | 1.126 | -8 | 60 | 97 | 29 | 0.992 | 181.96 | 214 | 8410 | 204.97 | 56.71 | -47 | 16.62 | 43.8 | 41.26 | 44.83 | 46 | 24 | 13 | 45 | 38.04 | 94 | 80
3:02 | 1754 | 271.2 | 49.8 | 77.7 | 95.1 | 70 | 50.9 | 173.4 | 95 | 209.4 | 207.5 | 42.9 | 11.3 | 30 | 0.057 | 104 | 30.4 | 15.244 | 461.4 | 208.7 | 208.2 | 97.7 | 36.8 | 0.727 |  |  | 98.5 | 727.1 | 1.135 | -8 | 57.65 | 97 | 29 | 0.99 | 181.96 | 202 | 8730 | 206.58 | 56.15 | -46.81 | 17.12 | 43.94 | 41.41 | 44.72 | 46 | 24 | 13 | 45 | 37.65 | 94 | 83
3:02 | 1759 | 272.5 | 50.6 | 77.7 | 95.1 | 70 | 50.9 | 173.2 | 95 | 209.2 | 207.7 | 42.9 | 11.3 | 30 | 0.05 | 104 | 30.4 | 15.281 | 461.6 | 209 | 208.6 | 97.7 | 36.8 | 0.729 |  |  | 98.5 | 727 | 1.145 | -8 | 52.55 | 97 | 29 | 0.993 | 183.14 | 211 | 8970 | 209.82 | 56.17 | -46.94 | 16.88 | 43.89 | 41.38 | 44.72 | 46 | 24 | 13 | 45 | 37.65 | 94 | 83
3:02 | 1744 | 271.5 | 48.5 | 77.7 | 95 | 70 | 50.9 | 173.3 | 95.1 | 209.3 | 207.7 | 42.9 | 11.3 | 30 | 0.044 | 104.1 | 30.4 | 15.337 | 460.8 | 209.3 | 208.8 | 97.7 | 36.8 | 0.73 |  |  | 98.5 | 726.8 | 1.12 | -8 | 49.41 | 97 | 29 | 0.995 | 181.57 | 212 | 8600 | 209.82 | 56.33 | -47.19 | 16.75 | 43.95 | 41.28 | 44.83 | 46 | 24 | 13 | 45 | 37.65 | 95 | 91
3:02 | 1749 | 266.1 | 49.9 | 77.7 | 94.9 | 70 | 50.9 | 173.3 | 95.1 | 209.2 | 208 | 43 | 11.3 | 30 | 0.061 | 104 | 30.4 | 15.383 | 462.3 | 209.3 | 208.8 | 97.7 | 36.8 | 0.723 |  |  | 98.5 | 726.7 | 1.123 | -8 | 57.65 | 97 | 29 | 0.995 | 181.57 | 203 | 8410 | 204.97 | 56.9 | -46.94 | 17.12 | 43.77 | 41.28 | 44.92 | 46 | 24 | 13 | 45 | 38.04 | 95 | 82
3:02 | 1752 | 271.1 | 49.6 | 77.7 | 95 | 70 | 50.9 | 173.5 | 95 | 209.5 | 208.1 | 43 | 11.3 | 30 | 0.044 | 104.1 | 30.4 | 15.349 | 462.8 | 209.6 | 209.2 | 97.7 | 36.8 | 0.729 |  |  | 98.5 | 726.7 | 1.128 | -8 | 46.67 | 97 | 29 | 0.995 | 180.78 | 212 | 9290 | 208.51 | 56.36 | -46.94 | 17.19 | 43.99 | 41.29 | 44.83 | 46 | 24 | 13 | 45 | 37.65 | 95 | 87
3:02 | 1753 | 270.7 | 49.6 | 77.7 | 95 | 70 | 50.9 | 173.2 | 95 | 209.2 | 208 | 43 | 11.3 | 30 | 0.042 | 104.1 | 30.4 | 15.424 | 464.4 | 209.6 | 209.2 | 97.7 | 36.8 | 0.73 |  |  | 98.5 | 726.6 | 1.129 | -8 | 52.94 | 97 | 29 | 0.984 | 183.14 | 212 | 8680 | 208.51 | 56.1 | -47.12 | 17.06 | 43.75 | 41.07 | 44.92 | 46 | 24 | 13 | 45 | 37.65 | 93 | 87
3:02 | 1745 | 267.3 | 48.5 | 77.7 | 95 | 70 | 50.8 | 173.2 | 95 | 209.2 | 208.2 | 43 | 11.3 | 30 | 0.051 | 104 | 30.4 | 15.426 | 465.7 | 209.6 | 209.2 | 97.7 | 36.8 | 0.727 |  |  | 98.5 | 726.5 | 1.13 | -8 | 54.12 | 97 | 29 | 1 | 183.14 | 212 | 8870 | 209.5 | 56.34 | -46.94 | 16.81 | 43.79 | 41.29 | 44.92 | 46 | 24 | 13 | 45 | 37.65 | 95 | 82
3:02 | 1754 | 269.9 | 49.9 | 77.7 | 95 | 70 | 50.8 | 173.8 | 95 | 210 | 208.4 | 43 | 11.3 | 30 | 0.053 | 104 | 30.4 | 15.406 | 464.8 | 209.6 | 209.2 | 97.7 | 36.8 | 0.728 |  |  | 98.5 | 726.6 | 1.129 | -8 | 58.43 | 97 | 29 | 1.003 | 183.14 | 214 | 9700 | 208.19 | 56.14 | -46.88 | 16.94 | 43.93 | 41.24 | 45.03 | 46 | 24 | 13 | 45 | 37.65 | 95 | 82
3:02 | 1755 | 271.2 | 50.5 | 77.7 | 95 | 70 | 50.8 | 174.1 | 95 | 210.1 | 208.3 | 43 | 11.3 | 30 | 0.044 | 104 | 30.4 | 15.378 | 464 | 209.9 | 209.4 | 97.7 | 36.8 | 0.732 |  |  | 98.5 | 726.7 | 1.122 | -8 | 53.33 | 97 | 29 | 0.994 | 183.53 | 205 | 8730 | 208.83 | 57.14 | -47.06 | 17.12 | 43.72 | 41.23 | 44.92 | 46 | 24 | 13 | 45 | 37.65 | 98 | 82
3:02 | 1753 | 273 | 49.6 | 77.7 | 95 | 70 | 50.8 | 174.2 | 95 | 210.4 | 208.1 | 43.1 | 11.3 | 30 | 0.035 | 104.1 | 30.4 | 15.416 | 463.6 | 209.9 | 209.5 | 97.7 | 36.8 | 0.736 |  |  | 98.5 | 726.7 | 1.13 | -8 | 49.02 | 97 | 29 | 0.993 | 182.75 | 204 | 8630 | 209.5 | 56.57 | -46.94 | 16.94 | 43.72 | 41.11 | 45.03 | 46 | 24 | 13 | 45 | 37.65 | 95 | 83
3:02 | 1749 | 269.6 | 49.3 | 77.7 | 95 | 70 | 50.8 | 174 | 95 | 210 | 207.9 | 43.1 | 11.3 | 30 | 0.043 | 104.1 | 30.4 | 15.473 | 465.1 | 209.5 | 209.1 | 97.7 | 36.8 | 0.731 |  |  | 98.5 | 726.7 | 1.133 | -8 | 56.86 | 97 | 29 | 1.002 | 181.57 | 203 | 8330 | 206.26 | 57 | -46.94 | 17.12 | 43.86 | 41.27 | 45.03 | 46 | 24 | 13 | 45 | 37.65 | 89 | 85
3:02 | 1748 | 268.2 | 48.9 | 77.7 | 95 | 70 | 50.8 | 173.7 | 95 | 209.8 | 208.4 | 43.1 | 11.3 | 30 | 0.043 | 104 | 30.4 | 15.381 | 464.6 | 209.8 | 209.3 | 97.7 | 36.8 | 0.729 |  |  | 98.5 | 726.7 | 1.129 | -8 | 56.86 | 97 | 29 | 0.989 | 183.53 | 215 | 7750 | 208.83 | 56.34 | -47.12 | 17.06 | 43.76 | 41.11 | 45.03 | 46 | 24 | 13 | 45 | 38.04 | 94 | 87
3:02 | 1757 | 272.5 | 50.8 | 77.7 | 95 | 70 | 50.8 | 173.9 | 95 | 210.1 | 208.3 | 43.1 | 11.3 | 30 | 0.035 | 104.1 | 30.4 | 15.373 | 465 | 209.9 | 209.5 | 97.7 | 36.8 | 0.733 |  |  | 98.5 | 726.8 | 1.121 | -8 | 51.76 | 97 | 29 | 1.001 | 177.65 | 204 | 8330 | 208.19 | 54.35 | -47.19 | 17.06 | 43.56 | 41.33 | 45.03 | 46 | 24 | 13 | 45 | 37.65 | 96 | 84
3:02 | 1752 | 272.1 | 49.7 | 77.7 | 95 | 70 | 50.8 | 173.9 | 95 | 210 | 208 | 43.1 | 11.3 | 30 | 0.035 | 104 | 30.4 | 15.432 | 465.3 | 209.9 | 209.4 | 97.7 | 36.8 | 0.732 |  |  | 98.5 | 726.8 | 1.128 | -8 | 48.63 | 97 | 29 | 0.989 | 182.35 | 213 | 8310 | 208.19 | 55.72 | -46.81 | 17.19 | 43.76 | 41.27 | 45.12 | 46 | 24 | 13 | 45 | 37.65 | 94 | 85
3:02 | 1744 | 267.5 | 48.4 | 77.7 | 95 | 70 | 50.8 | 173.7 | 95 | 209.7 | 208.1 | 43.2 | 11.3 | 29.9 | 0.051 | 104 | 30.4 | 15.428 | 464.7 | 209.6 | 209.1 | 97.7 | 36.8 | 0.728 |  |  | 98.5 | 726.8 | 1.13 | -8 | 57.65 | 97 | 29 | 0.998 | 182.75 | 214 | 8870 | 209.5 | 55.99 | -47.12 | 16.81 | 43.67 | 41.33 | 45.23 | 46 | 24 | 13 | 45 | 37.65 | 91 | 89
3:02 | 1751 | 268.4 | 50 | 77.7 | 95 | 70 | 50.8 | 173.6 | 95 | 209.6 | 208 | 43.1 | 11.3 | 30 | 0.053 | 104 | 30.4 | 15.338 | 463.4 | 209.3 | 208.8 | 97.7 | 36.8 | 0.727 |  |  | 98.5 | 726.9 | 1.108 | -8 | 58.04 | 97 | 29 | 1.002 | 178.82 | 203 | 8160 | 209.5 | 56.44 | -46.81 | 17.06 | 43.79 | 41.11 | 45.03 | 46 | 24 | 13 | 45 | 37.65 | 95 | 88
3:02 | 1750 | 268.9 | 49.8 | 77.7 | 95 | 70 | 50.8 | 173.6 | 95 | 209.6 | 208.1 | 43.1 | 11.3 | 30 | 0.049 | 104 | 30.4 | 15.292 | 459.6 | 209.3 | 208.9 | 97.7 | 36.8 | 0.726 |  |  | 98.5 | 726.9 | 1.125 | -8 | 56.86 | 97 | 29 | 0.996 | 183.14 | 214 | 8330 | 209.82 | 56.09 | -46.94 | 16.81 | 43.77 | 41.26 | 44.92 | 46 | 24 | 13 | 45 | 38.04 | 92 | 88
3:02 | 1750 | 269.5 | 49.4 | 77.7 | 95 | 70 | 50.8 | 173.7 | 95 | 209.7 | 208.1 | 43.1 | 11.3 | 30 | 0.049 | 104 | 30.4 | 15.344 | 458.3 | 209.5 | 209 | 97.7 | 36.8 | 0.727 |  |  | 98.5 | 726.9 | 1.124 | -8 | 52.94 | 97 | 29 | 0.999 | 183.53 | 212 | 8820 | 206.26 | 56.33 | -46.88 | 16.94 | 43.88 | 41.17 | 44.92 | 46 | 24 | 13 | 45 | 38.04 | 94 | 90
3:02 | 1744 | 269.2 | 48.3 | 77.7 | 95 | 70 | 50.8 | 173.8 | 95.1 | 209.9 | 207.9 | 43.1 | 11.3 | 29.9 | 0.051 | 104 | 30.4 | 15.363 | 459.5 | 209.2 | 208.8 | 97.7 | 36.8 | 0.726 |  |  | 98.5 | 727 | 1.133 | -8 | 54.9 | 97 | 29 | 1.004 | 174.51 | 203 | 8950 | 207.57 | 56.42 | -47.06 | 17 | 43.65 | 41.31 | 44.92 | 46 | 24 | 13 | 45 | 37.65 | 88 | 91
3:02 | 1745 | 267 | 48.4 | 77.7 | 95 | 70 | 50.8 | 173.6 | 95 | 209.6 | 207.8 | 43 | 11.3 | 29.9 | 0.057 | 103.9 | 30.4 | 15.351 | 460 | 209 | 208.5 | 97.7 | 36.8 | 0.723 |  |  | 98.5 | 727 | 1.137 | -8 | 54.9 | 97 | 29 | 0.993 | 183.14 | 212 | 8310 | 209.18 | 56.15 | -46.88 | 16.88 | 43.84 | 41.25 | 44.92 | 46 | 24 | 13 | 45 | 38.04 | 90 | 88
3:02 | 1747 | 267.8 | 48.8 | 77.7 | 95 | 70 | 50.8 | 173.6 | 95 | 209.6 | 207.8 | 43 | 11.3 | 29.9 | 0.058 | 104 | 30.4 | 15.302 | 459.6 | 208.9 | 208.4 | 97.7 | 36.8 | 0.722 |  |  | 98.5 | 727 | 1.129 | -8 | 58.82 | 97 | 29 | 0.986 | 182.75 | 214 | 9340 | 209.18 | 57.28 | -46.75 | 17 | 43.83 | 41.35 | 44.92 | 46 | 24 | 13 | 45 | 38.04 | 94 | 93
3:02 | 1748 | 267.3 | 49.1 | 77.7 | 95 | 70 | 50.8 | 173.5 | 95 | 209.4 | 207.8 | 43 | 11.3 | 29.9 | 0.06 | 103.9 | 30.4 | 15.308 | 460.2 | 208.9 | 208.4 | 97.7 | 36.8 | 0.722 |  |  | 98.5 | 727 | 1.126 | -8 | 59.22 | 97 | 29 | 1.006 | 182.75 | 214 | 8310 | 209.5 | 56.24 | -46.88 | 16.88 | 43.85 | 41.29 | 44.83 | 46 | 24 | 13 | 45 | 38.04 | 95 | 91
3:02 | 1755 | 272.7 | 49.8 | 77.7 | 95 | 70 | 50.8 | 173.6 | 95 | 209.7 | 207.5 | 42.9 | 11.3 | 29.9 | 0.046 | 104 | 30.4 | 15.325 | 460.4 | 208.8 | 208.3 | 97.7 | 36.8 | 0.729 |  |  | 98.5 | 727.1 | 1.132 | -8 | 49.8 | 97 | 29 | 0.99 | 181.96 | 202 | 9580 | 204.65 | 57.17 | -46.94 | 17.06 | 43.76 | 41.51 | 44.72 | 46 | 24 | 13 | 45 | 37.65 | 92 | 88
3:02 | 1748 | 269.2 | 49.7 | 77.7 | 94.9 | 70 | 50.8 | 173.4 | 95 | 209.4 | 207.7 | 42.9 | 11.3 | 29.9 | 0.048 | 104 | 30.4 | 15.355 | 461.6 | 209 | 208.5 | 97.7 | 36.8 | 0.727 |  |  | 98.5 | 727 | 1.12 | -8 | 58.82 | 97 | 29 | 0.996 | 182.35 | 211 | 9040 | 208.19 | 57.38 | -46.94 | 16.75 | 43.98 | 41.35 | 44.83 | 46 | 24 | 13 | 45 | 37.65 | 94 | 83
3:02 | 1749 | 269.6 | 49.3 | 77.7 | 94.9 | 70 | 50.8 | 173.4 | 95.1 | 209.4 | 208 | 42.9 | 11.3 | 30 | 0.044 | 104 | 30.4 | 15.357 | 462.9 | 209.3 | 208.8 | 97.7 | 36.8 | 0.728 |  |  | 98.5 | 727 | 1.139 | -8 | 57.25 | 97 | 29 | 1.013 | 183.14 | 211 | 8120 | 206.58 | 56.15 | -46.94 | 17.25 | 43.74 | 41.27 | 44.83 | 46 | 24 | 13 | 45 | 37.65 | 97 | 91
3:02 | 1746 | 266.6 | 49.5 | 77.7 | 94.9 | 70 | 50.9 | 173.2 | 95.1 | 209.1 | 208 | 42.9 | 11.3 | 30 | 0.047 | 104 | 30.4 | 15.344 | 462.8 | 209.4 | 209 | 97.7 | 36.8 | 0.726 |  |  | 98.5 | 727 | 1.129 | -8 | 52.94 | 97 | 29 | 1.008 | 183.53 | 204 | 8950 | 209.18 | 55.4 | -46.81 | 17 | 43.93 | 41.11 | 44.72 | 46 | 24 | 13 | 45 | 38.04 | 95 | 88
3:03 | 1754 | 269.4 | 50.3 | 77.7 | 94.9 | 70 | 50.9 | 173.1 | 95.1 | 209.1 | 208.1 | 43 | 11.3 | 30 | 0.044 | 104 | 30.4 | 15.335 | 462.9 | 209.6 | 209.1 | 97.7 | 36.8 | 0.729 |  |  | 98.5 | 727.1 | 1.129 | -8 | 54.51 | 97 | 29 | 0.992 | 183.14 | 214 | 8920 | 208.83 | 56.6 | -46.88 | 16.88 | 43.88 | 41.33 | 44.83 | 46 | 24 | 13 | 45 | 38.04 | 94 | 85
3:03 | 1746 | 267.8 | 49.1 | 77.7 | 94.9 | 70 | 50.9 | 172.6 | 95.1 | 208.3 | 208.1 | 43 | 11.3 | 30 | 0.052 | 104 | 30.4 | 15.37 | 463.2 | 209.3 | 208.9 | 97.7 | 36.8 | 0.729 |  |  | 98.5 | 727.2 | 1.12 | -8 | 57.65 | 97 | 29 | 1 | 182.75 | 204 | 8920 | 206.58 | 56.51 | -47 | 16.81 | 43.85 | 41.16 | 44.83 | 46 | 24 | 13 | 45 | 37.65 | 94 | 87
3:03 | 1742 | 265.8 | 48.2 | 77.7 | 94.9 | 70 | 50.9 | 172.1 | 95 | 207.7 | 207.8 | 42.9 | 11.3 | 30 | 0.058 | 104 | 30.4 | 15.367 | 461.5 | 208.9 | 208.4 | 97.7 | 36.7 | 0.726 |  |  | 98.5 | 727.3 | 1.124 | -8 | 60.78 | 97 | 29 | 1 | 182.35 | 202 | 9850 | 204.65 | 56.77 | -47 | 16.75 | 43.86 | 41.23 | 44.83 | 46 | 24 | 13 | 45 | 38.04 | 93 | 88
3:03 | 1746 | 266.6 | 48.6 | 77.7 | 95 | 70 | 50.9 | 172.8 | 95 | 208.7 | 208.1 | 42.9 | 11.3 | 30 | 0.054 | 104 | 30.4 | 15.303 | 459.4 | 209.2 | 208.7 | 97.7 | 36.7 | 0.724 |  |  | 98.5 | 727.4 | 1.132 | -8 | 60 | 97 | 29 | 1 | 183.53 | 203 | 8070 | 207.89 | 56.12 | -47.19 | 17 | 43.76 | 41.24 | 44.72 | 46 | 24 | 13 | 45 | 38.04 | 93 | 86
3:03 | 1752 | 269.4 | 49.7 | 77.7 | 95 | 70 | 50.9 | 173.2 | 95 | 209.3 | 208 | 42.9 | 11.3 | 30 | 0.044 | 104 | 30.4 | 15.269 | 458.4 | 209.5 | 209 | 97.7 | 36.8 | 0.728 |  |  | 98.5 | 727.5 | 1.132 | -8 | 51.76 | 97 | 29 | 1.005 | 182.75 | 210 | 8990 | 209.82 | 56.63 | -46.94 | 17.06 | 43.86 | 41.15 | 44.83 | 46 | 24 | 13 | 45 | 38.04 | 91 | 86
3:03 | 1748 | 268.8 | 48.8 | 77.7 | 95 | 70 | 50.9 | 173.3 | 95 | 209.3 | 208 | 42.9 | 11.3 | 30 | 0.04 | 104.1 | 30.4 | 15.3 | 458.1 | 209.7 | 209.2 | 97.7 | 36.8 | 0.73 |  |  | 98.5 | 727.6 | 1.125 | -8 | 52.55 | 97 | 29 | 1.004 | 182.35 | 204 | 9460 | 208.51 | 56.63 | -47 | 17.06 | 43.46 | 41.09 | 44.83 | 46 | 24 | 13 | 45 | 38.04 | 93 | 86
3:03 | 1752 | 268.2 | 50.3 | 77.7 | 95 | 70 | 50.9 | 173.2 | 95 | 209.2 | 208.3 | 43 | 11.3 | 30 | 0.046 | 104 | 30.4 | 15.341 | 457.4 | 209.6 | 209.2 | 97.7 | 36.8 | 0.729 |  |  | 98.5 | 727.7 | 1.125 | -8 | 58.43 | 97 | 29 | 1.004 | 183.14 | 204 | 8290 | 209.18 | 55.94 | -46.94 | 16.88 | 43.64 | 41.15 | 44.92 | 46 | 24 | 13 | 45 | 38.04 | 93 | 88
3:03 | 1748 | 267.6 | 48.8 | 77.7 | 95 | 70 | 50.9 | 173.2 | 95 | 209.2 | 208.4 | 43 | 11.3 | 30 | 0.044 | 104 | 30.4 | 15.315 | 457 | 209.7 | 209.2 | 97.7 | 36.8 | 0.728 |  |  | 98.5 | 727.8 | 1.119 | -8 | 55.69 | 97 | 29 | 1.006 | 183.14 | 214 | 8210 | 209.82 | 57.61 | -47 | 17 | 43.78 | 41.28 | 44.92 | 46 | 24 | 13 | 45 | 38.04 | 95 | 87
3:03 | 1755 | 270.8 | 49.8 | 77.7 | 95 | 70 | 50.9 | 173.2 | 95 | 209.2 | 208.4 | 43 | 11.3 | 30 | 0.035 | 104 | 30.4 | 15.298 | 457 | 210 | 209.5 | 97.7 | 36.8 | 0.734 |  |  | 98.5 | 727.9 | 1.128 | -8 | 52.55 | 97 | 29 | 0.993 | 180.39 | 212 | 8990 | 208.83 | 55.09 | -47.12 | 17 | 43.37 | 41.1 | 44.92 | 46 | 24 | 13 | 45 | 37.65 | 90 | 86
3:03 | 1752 | 272.3 | 49.3 | 77.7 | 95 | 70 | 50.9 | 172.9 | 95 | 208.8 | 208 | 43 | 11.3 | 30 | 0.026 | 104.1 | 30.4 | 15.384 | 456.3 | 209.9 | 209.5 | 97.7 | 36.8 | 0.735 |  |  | 98.5 | 727.8 | 1.131 | -8 | 46.67 | 97 | 29 | 0.998 | 182.75 | 204 | 8430 | 208.83 | 55.58 | -46.94 | 17 | 43.9 | 41.19 | 45.03 | 46 | 24 | 13 | 45 | 37.65 | 93 | 87
3:03 | 1744 | 266.4 | 48.4 | 77.7 | 95 | 70 | 50.9 | 172.9 | 95 | 208.9 | 208.1 | 43.1 | 11.3 | 30 | 0.046 | 104 | 30.4 | 15.419 | 456.6 | 209.5 | 209 | 97.7 | 36.8 | 0.727 |  |  | 98.5 | 727.8 | 1.12 | -8 | 56.47 | 97 | 29 | 0.986 | 182.75 | 214 | 7920 | 206.9 | 57.05 | -47 | 17.06 | 43.72 | 41.19 | 45.12 | 46 | 24 | 13 | 45 | 38.04 | 97 | 87
3:03 | 1747 | 266.1 | 49.2 | 77.7 | 95 | 70 | 50.9 | 173.2 | 95 | 209.2 | 208.1 | 43 | 11.3 | 30 | 0.053 | 104 | 30.4 | 15.33 | 457.5 | 209.3 | 208.8 | 97.7 | 36.8 | 0.725 |  |  | 98.5 | 727.9 | 1.125 | -8 | 58.04 | 97 | 29 | 0.989 | 177.25 | 214 | 9340 | 209.82 | 55.97 | -46.94 | 16.75 | 43.72 | 41.13 | 45.03 | 46 | 24 | 13 | 45 | 38.04 | 92 | 83
3:03 | 1742 | 263.2 | 48.1 | 77.7 | 95 | 70 | 50.9 | 173.2 | 95 | 209.1 | 208.3 | 43 | 11.3 | 30 | 0.058 | 103.9 | 30.4 | 15.277 | 458 | 209.4 | 208.9 | 97.7 | 36.8 | 0.722 |  |  | 98.5 | 728.1 | 1.126 | -8 | 60 | 97 | 29 | 0.992 | 183.14 | 204 | 8800 | 206.9 | 56.44 | -46.88 | 17 | 43.85 | 41.21 | 44.92 | 46 | 24 | 13 | 45 | 38.04 | 93 | 89
3:03 | 1743 | 264.1 | 48 | 77.7 | 95 | 70 | 50.9 | 173.3 | 95.1 | 209.1 | 208.6 | 43 | 11.3 | 30 | 0.056 | 104 | 30.4 | 15.254 | 457.7 | 209.6 | 209.2 | 97.7 | 36.8 | 0.724 |  |  | 98.5 | 728.4 | 1.136 | -8 | 61.57 | 97 | 29 | 0.993 | 183.53 | 215 | 9090 | 209.82 | 56.47 | -47 | 17.06 | 43.84 | 41.2 | 44.83 | 46 | 24 | 13 | 45 | 38.04 | 94 | 86
3:03 | 1748 | 264.5 | 49 | 77.7 | 95 | 70 | 50.8 | 173.2 | 95 | 209.1 | 208.6 | 42.9 | 11.3 | 30 | 0.052 | 104 | 30.4 | 15.273 | 457.6 | 209.8 | 209.3 | 97.7 | 36.8 | 0.726 |  |  | 98.5 | 728.7 | 1.117 | -8 | 56.47 | 97 | 29 | 1.041 | 183.14 | 204 | 8900 | 209.5 | 55.74 | -46.94 | 17 | 43.75 | 41.09 | 44.83 | 46 | 24 | 13 | 45 | 38.04 | 98 | 85
3:03 | 1752 | 267 | 50.3 | 77.7 | 95 | 70 | 50.8 | 173.4 | 95 | 209.3 | 208.6 | 42.9 | 11.3 | 30 | 0.043 | 104 | 30.4 | 15.324 | 457.8 | 210 | 209.5 | 97.7 | 36.8 | 0.728 |  |  | 98.5 | 729 | 1.117 | -8 | 50.98 | 97 | 29 | 0.983 | 182.75 | 214 | 8160 | 208.19 | 56.38 | -47 | 16.88 | 44.06 | 41.35 | 44.92 | 46 | 24 | 13 | 45 | 37.65 | 93 | 88
3:03 | 1753 | 269.4 | 49.7 | 77.7 | 95 | 70 | 50.8 | 173.4 | 95 | 209.4 | 208.5 | 43 | 11.3 | 30 | 0.038 | 104.1 | 30.4 | 15.425 | 458 | 210.1 | 209.6 | 97.7 | 36.8 | 0.732 |  |  | 98.5 | 729.1 | 1.126 | -8 | 52.94 | 97 | 29 | 0.994 | 180 | 204 | 7940 | 211.11 | 54.49 | -47.12 | 17 | 43.95 | 41.12 | 44.92 | 46 | 24 | 13 | 45 | 37.65 | 96 | 86
3:03 | 1747 | 267 | 49.4 | 77.7 | 95 | 70 | 50.8 | 173.4 | 95 | 209.3 | 208.5 | 43 | 11.3 | 30 | 0.041 | 104.1 | 30.4 | 15.439 | 458.6 | 210 | 209.5 | 97.7 | 36.8 | 0.732 |  |  | 98.5 | 729.2 | 1.119 | -8 | 53.33 | 97 | 29 | 1.004 | 183.53 | 212 | 8600 | 208.19 | 56.47 | -47 | 16.88 | 43.92 | 41.27 | 44.92 | 46 | 24 | 13 | 45 | 38.04 | 92 | 89
3:03 | 1748 | 268.3 | 48.8 | 77.7 | 95 | 70 | 50.8 | 173.2 | 95 | 209 | 208.5 | 43 | 11.3 | 30 | 0.041 | 104.1 | 30.4 | 15.401 | 459.4 | 209.7 | 209.3 | 97.7 | 36.7 | 0.731 |  |  | 98.5 | 729.2 | 1.129 | -8 | 58.82 | 97 | 29 | 1.01 | 183.53 | 203 | 8950 | 207.89 | 55.37 | -46.94 | 17 | 43.91 | 41.24 | 44.92 | 46 | 24 | 13 | 45 | 38.04 | 95 | 88
3:03 | 1747 | 267.5 | 48.8 | 77.7 | 95.1 | 70 | 50.8 | 172.9 | 95 | 208.7 | 208.3 | 43 | 11.3 | 30 | 0.045 | 104 | 30.4 | 15.368 | 459.8 | 209.5 | 209 | 97.7 | 36.7 | 0.729 |  |  | 98.5 | 729.3 | 1.124 | -8 | 54.9 | 97 | 29 | 1.001 | 182.75 | 214 | 9120 | 208.19 | 56.35 | -47.12 | 17.12 | 43.98 | 41.23 | 44.92 | 46 | 24 | 13 | 45 | 37.65 | 92 | 89
3:03 | 1746 | 264.5 | 49 | 77.7 | 95.1 | 70 | 50.8 | 172.7 | 95.1 | 208.5 | 208.4 | 43 | 11.3 | 30 | 0.053 | 104 | 30.4 | 15.328 | 459.5 | 209.5 | 209 | 97.7 | 36.7 | 0.725 |  |  | 98.5 | 729.3 | 1.127 | -8 | 59.22 | 97 | 29 | 0.99 | 183.53 | 215 | 8770 | 206.26 | 56.49 | -46.94 | 17.19 | 43.88 | 41.19 | 44.92 | 46 | 24 | 13 | 45 | 38.04 | 93 | 83
3:03 | 1752 | 269.2 | 49.3 | 77.7 | 95.1 | 70 | 50.8 | 173.4 | 95 | 209.4 | 208.3 | 43 | 11.3 | 30 | 0.046 | 104 | 30.4 | 15.303 | 459.7 | 209.4 | 208.9 | 97.7 | 36.7 | 0.729 |  |  | 98.5 | 729.4 | 1.13 | -8 | 60.78 | 97 | 29 | 0.989 | 183.53 | 202 | 8600 | 207.57 | 55.08 | -47.25 | 17.06 | 43.61 | 41.3 | 44.83 | 46 | 24 | 13 | 45 | 37.65 | 93 | 84
3:03 | 1750 | 267.5 | 49.4 | 77.7 | 95.1 | 70 | 50.8 | 173.4 | 95 | 209.5 | 208.1 | 43 | 11.3 | 30 | 0.049 | 104 | 30.4 | 15.349 | 460.7 | 209.3 | 208.8 | 97.7 | 36.7 | 0.729 |  |  | 98.5 | 729.4 | 1.124 | -8 | 58.04 | 97 | 29 | 1.027 | 182.75 | 210 | 8680 | 209.5 | 58.76 | -46.88 | 17.06 | 43.83 | 41.16 | 44.83 | 46 | 24 | 13 | 45 | 38.04 | 93 | 86
3:03 | 1748 | 268.1 | 49 | 77.7 | 95 | 70 | 50.8 | 173.6 | 95 | 209.7 | 208 | 43 | 11.3 | 30 | 0.052 | 104 | 30.4 | 15.325 | 460.9 | 209.1 | 208.6 | 97.7 | 36.7 | 0.728 |  |  | 98.5 | 729.3 | 1.123 | -8 | 59.22 | 97 | 29 | 0.985 | 182.75 | 202 | 8290 | 204.97 | 55.89 | -47 | 16.75 | 43.57 | 41.13 | 44.83 | 46 | 24 | 13 | 45 | 37.65 | 96 | 90
3:03 | 1746 | 267.5 | 48.3 | 77.7 | 94.9 | 70 | 50.8 | 173.6 | 95 | 209.6 | 208 | 42.9 | 11.3 | 30 | 0.053 | 104 | 30.4 | 15.316 | 461.3 | 209.1 | 208.6 | 97.7 | 36.7 | 0.727 |  |  | 98.5 | 729.2 | 1.123 | -8 | 58.43 | 97 | 29 | 1.012 | 182.75 | 202 | 9290 | 206.26 | 57.04 | -46.75 | 17.06 | 43.72 | 41.1 | 44.83 | 46 | 24 | 13 | 45 | 38.04 | 91 | 87
3:03 | 1757 | 270.2 | 50.1 | 77.7 | 94.9 | 70 | 50.8 | 173.6 | 95 | 209.7 | 208.2 | 42.9 | 11.3 | 30 | 0.048 | 104 | 30.4 | 15.335 | 461.3 | 209.3 | 208.8 | 97.7 | 36.8 | 0.73 |  |  | 98.5 | 729.2 | 1.124 | -8 | 59.61 | 97 | 29 | 0.99 | 183.14 | 212 | 8750 | 208.83 | 56.09 | -47 | 16.94 | 43.51 | 41.12 | 44.72 | 46 | 24 | 13 | 45 | 37.65 | 90 | 84
3:03 | 1756 | 274.2 | 49.5 | 77.7 | 94.9 | 70 | 50.8 | 173.8 | 95 | 209.9 | 207.7 | 42.9 | 11.3 | 30 | 0.03 | 104.1 | 30.4 | 15.383 | 460.4 | 209.5 | 209 | 97.7 | 36.8 | 0.734 |  |  | 98.5 | 729 | 1.128 | -8 | 46.67 | 97 | 29 | 1.016 | 181.96 | 212 | 7940 | 209.5 | 55.73 | -47 | 16.94 | 43.77 | 41.23 | 44.72 | 46 | 24 | 13 | 45 | 37.65 | 92 | 86
3:03 | 1752 | 271.2 | 49.8 | 77.7 | 94.9 | 70 | 50.8 | 173.3 | 95 | 209.2 | 207.9 | 43 | 11.3 | 30 | 0.031 | 104.1 | 30.4 | 15.454 | 459.8 | 209.6 | 209.1 | 97.7 | 36.8 | 0.734 |  |  | 98.6 | 728.8 | 1.122 | -8 | 53.33 | 97 | 29 | 0.99 | 181.96 | 214 | 8330 | 209.82 | 55.87 | -46.88 | 17 | 43.81 | 41.18 | 44.92 | 46 | 24 | 13 | 45 | 37.65 | 93 | 86
3:03 | 1749 | 268.8 | 49.1 | 77.7 | 94.9 | 70 | 50.8 | 172.5 | 95 | 208.2 | 208.5 | 43.1 | 11.3 | 30 | 0.034 | 104.1 | 30.4 | 15.452 | 459.3 | 210 | 209.6 | 97.7 | 36.8 | 0.733 |  |  | 98.6 | 728.6 | 1.132 | -8 | 54.9 | 97 | 29 | 0.999 | 183.53 | 204 | 9480 | 209.82 | 55.33 | -47 | 17.06 | 43.8 | 41.08 | 45.03 | 46 | 24 | 13 | 45 | 38.04 | 92 | 83
3:03 | 1746 | 267.1 | 48.8 | 77.7 | 94.9 | 70 | 50.8 | 172.2 | 95.1 | 207.8 | 208.8 | 43.1 | 11.2 | 30 | 0.037 | 104.1 | 30.4 | 15.412 | 458.8 | 210.3 | 209.8 | 97.7 | 36.8 | 0.731 |  |  | 98.6 | 728.7 | 1.126 | -8 | 52.94 | 97 | 29 | 0.992 | 179.61 | 213 | 8730 | 211.11 | 56.61 | -47.19 | 17.31 | 43.54 | 41.06 | 45.12 | 46 | 24 | 13 | 45 | 38.04 | 92 | 84
3:03 | 1755 | 270.8 | 50.3 | 77.7 | 94.9 | 70 | 50.8 | 173.2 | 95.1 | 209.2 | 208.7 | 43.1 | 11.3 | 30 | 0.032 | 104.1 | 30.4 | 15.365 | 457.4 | 210.3 | 209.8 | 97.7 | 36.8 | 0.733 |  |  | 98.6 | 728.8 | 1.122 | -8 | 53.33 | 97 | 29 | 1.002 | 183.53 | 204 | 8800 | 209.5 | 56.48 | -46.81 | 17 | 43.82 | 41.2 | 45.12 | 46 | 24 | 13 | 45 | 38.04 | 90 | 85
3:03 | 1749 | 269.9 | 49.6 | 77.7 | 95 | 70 | 50.8 | 173.3 | 95.1 | 209.4 | 208.3 | 43.1 | 11.3 | 30 | 0.032 | 104.1 | 30.4 | 15.408 | 457.7 | 210.2 | 209.7 | 97.7 | 36.8 | 0.732 |  |  | 98.6 | 728.8 | 1.129 | -8 | 47.84 | 97 | 29 | 1.018 | 180.39 | 204 | 8920 | 209.82 | 56.3 | -47.06 | 16.75 | 43.77 | 41.23 | 45.12 | 46 | 24 | 13 | 45 | 37.65 | 95 | 86
3:03 | 1743 | 264.9 | 48.5 | 77.7 | 95 | 70 | 50.8 | 173.3 | 95.1 | 209.3 | 208.6 | 43.2 | 11.3 | 30 | 0.047 | 104 | 30.4 | 15.419 | 457.1 | 210 | 209.5 | 97.7 | 36.8 | 0.727 |  |  | 98.6 | 728.9 | 1.127 | -8 | 54.51 | 97 | 29 | 0.993 | 183.14 | 215 | 9730 | 208.51 | 56.54 | -46.81 | 16.94 | 43.85 | 41.15 | 45.12 | 46 | 24 | 13 | 45 | 38.04 | 97 | 86
3:03 | 1753 | 268.4 | 50.3 | 77.7 | 95 | 70 | 50.8 | 173.4 | 95.1 | 209.5 | 208.3 | 43.1 | 11.3 | 30 | 0.046 | 104 | 30.4 | 15.372 | 458.2 | 209.7 | 209.2 | 97.7 | 36.8 | 0.73 |  |  | 98.6 | 729.1 | 1.115 | -8 | 54.12 | 97 | 29 | 1.015 | 182.35 | 204 | 8410 | 206.9 | 55.34 | -46.94 | 16.81 | 43.86 | 41.24 | 45.03 | 46 | 24 | 13 | 45 | 37.65 | 92 | 84
3:03 | 1748 | 268.7 | 48.9 | 77.7 | 95 | 70 | 50.8 | 173.5 | 95.1 | 209.5 | 208.3 | 43.1 | 11.3 | 30 | 0.047 | 104.1 | 30.4 | 15.373 | 457.9 | 209.6 | 209.2 | 97.7 | 36.8 | 0.729 |  |  | 98.6 | 729.1 | 1.117 | -8 | 58.04 | 97 | 29 | 0.998 | 183.14 | 203 | 8140 | 209.82 | 55.29 | -47 | 17.06 | 43.85 | 41.12 | 45.03 | 46 | 24 | 13 | 45 | 38.04 | 96 | 89
3:03 | 1750 | 268.6 | 49.4 | 77.7 | 95 | 70 | 50.8 | 173.3 | 95.1 | 209.3 | 208.2 | 43.1 | 11.3 | 30 | 0.05 | 104 | 30.4 | 15.378 | 459 | 209.4 | 208.9 | 97.7 | 36.8 | 0.728 |  |  | 98.6 | 729.1 | 1.12 | -8 | 56.86 | 97 | 29 | 0.997 | 177.25 | 212 | 8680 | 209.82 | 56.43 | -46.81 | 16.62 | 43.8 | 41.32 | 44.92 | 46 | 24 | 13 | 45 | 38.04 | 95 | 88
3:03 | 1744 | 267.9 | 48.1 | 77.7 | 95 | 70 | 50.8 | 173.3 | 95.1 | 209.3 | 207.9 | 43 | 11.2 | 30 | 0.052 | 104 | 30.4 | 15.389 | 459.9 | 209 | 208.5 | 97.7 | 36.8 | 0.724 |  |  | 98.6 | 729 | 1.126 | -8 | 59.61 | 97 | 29 | 0.99 | 182.35 | 202 | 7940 | 206.26 | 57.07 | -46.56 | 16.88 | 43.83 | 41.26 | 44.92 | 46 | 24 | 13 | 45 | 37.65 | 97 | 81
3:03 | 1745 | 264.4 | 48.8 | 77.7 | 95 | 70 | 50.8 | 173.2 | 95.1 | 209.1 | 207.8 | 43 | 11.2 | 30 | 0.058 | 103.9 | 30.4 | 15.353 | 461 | 208.9 | 208.4 | 97.7 | 36.8 | 0.721 |  |  | 98.6 | 729 | 1.115 | -8 | 58.43 | 97 | 29 | 1.009 | 174.9 | 214 | 8600 | 206.9 | 57.23 | -46.94 | 16.94 | 43.74 | 41.35 | 44.83 | 46 | 24 | 13 | 45 | 38.04 | 93 | 84
3:03 | 1743 | 264.3 | 48 | 77.7 | 95 | 70 | 50.8 | 173.1 | 95.1 | 209.1 | 208.3 | 43 | 11.2 | 30 | 0.047 | 104 | 30.4 | 15.238 | 461.5 | 209.7 | 209.2 | 97.7 | 36.7 | 0.723 |  |  | 98.5 | 729.1 | 1.141 | -8 | 58.04 | 97 | 29 | 0.991 | 183.53 | 206 | 8970 | 208.51 | 56.2 | -47 | 16.94 | 43.91 | 41.21 | 44.83 | 46 | 24 | 13 | 45 | 38.04 | 93 | 83
3:03 | 1756 | 269.4 | 50.2 | 77.7 | 95 | 70 | 50.8 | 173.2 | 95.1 | 209.3 | 208.4 | 43 | 11.2 | 30 | 0.037 | 104 | 30.4 | 15.297 | 460.3 | 210.1 | 209.6 | 97.7 | 36.7 | 0.729 |  |  | 98.6 | 729.3 | 1.131 | -8 | 53.33 | 97 | 29 | 1.001 | 183.14 | 214 | 8210 | 208.83 | 55.38 | -47.06 | 16.94 | 43.7 | 41.42 | 44.83 | 46 | 24 | 13 | 45 | 37.65 | 90 | 83
3:03 | 1755 | 273.1 | 49.9 | 77.7 | 95 | 70 | 50.8 | 172.9 | 95.1 | 208.8 | 208.1 | 43 | 11.3 | 30 | 0.029 | 104.1 | 30.4 | 15.396 | 459.4 | 210 | 209.6 | 97.7 | 36.7 | 0.734 |  |  | 98.6 | 729.3 | 1.122 | -8 | 47.06 | 97 | 29 | 0.991 | 182.75 | 204 | 8240 | 208.51 | 55.14 | -46.88 | 16.94 | 43.91 | 41.02 | 45.03 | 46 | 24 | 13 | 45 | 37.65 | 99 | 83
3:03 | 1748 | 268.1 | 49.2 | 77.7 | 95 | 70 | 50.8 | 172.3 | 95.1 | 208 | 208.2 | 43.1 | 11.3 | 30 | 0.04 | 104 | 30.4 | 15.48 | 459.9 | 209.7 | 209.2 | 97.7 | 36.7 | 0.729 |  |  | 98.6 | 729.2 | 1.128 | -8 | 57.65 | 97 | 29 | 0.997 | 181.96 | 204 | 8510 | 206.26 | 55.76 | -47 | 17.06 | 43.69 | 41.29 | 45.03 | 46 | 24 | 13 | 45 | 38.04 | 92 | 83
3:03 | 1751 | 267.7 | 49.8 | 77.7 | 95 | 70 | 50.8 | 172.2 | 95.1 | 207.9 | 208.4 | 43.1 | 11.2 | 30 | 0.043 | 104 | 30.4 | 15.47 | 458.9 | 209.6 | 209.1 | 97.7 | 36.8 | 0.729 |  |  | 98.6 | 729.2 | 1.13 | -8 | 59.22 | 97 | 29 | 0.994 | 183.53 | 212 | 8410 | 208.51 | 56.52 | -46.88 | 17.12 | 43.83 | 41.08 | 45.03 | 46 | 24 | 13 | 45 | 38.04 | 93 | 82
3:03 | 1754 | 269.1 | 50.2 | 77.7 | 95 | 70 | 50.8 | 172.2 | 95.1 | 207.8 | 208.4 | 43 | 11.3 | 30 | 0.038 | 104 | 30.4 | 15.387 | 458.7 | 209.8 | 209.3 | 97.7 | 36.7 | 0.73 |  |  | 98.6 | 729.3 | 1.127 | -8 | 50.2 | 97 | 29 | 1.004 | 183.14 | 204 | 8650 | 206.9 | 56.27 | -47.19 | 16.94 | 43.67 | 41.22 | 44.92 | 46 | 24 | 13 | 45 | 37.65 | 92 | 83
3:03 | 1754 | 271.4 | 49.3 | 77.7 | 95 | 70 | 50.8 | 172.2 | 95.1 | 208 | 208.1 | 43.1 | 11.2 | 30 | 0.031 | 104.1 | 30.4 | 15.352 | 457.8 | 209.7 | 209.3 | 97.7 | 36.7 | 0.736 |  |  | 98.6 | 729.4 | 1.121 | -8 | 53.33 | 97 | 29 | 1.001 | 175.69 | 203 | 9380 | 209.5 | 55.44 | -46.88 | 17 | 43.85 | 41.06 | 45.03 | 46 | 24 | 13 | 45 | 37.65 | 94 | 83
3:03 | 1751 | 270.7 | 49.3 | 77.7 | 95 | 70 | 50.8 | 172.1 | 95.1 | 207.8 | 208.2 | 43.1 | 11.2 | 30 | 0.031 | 104.1 | 30.4 | 15.423 | 457.7 | 209.9 | 209.4 | 97.7 | 36.7 | 0.735 |  |  | 98.6 | 729.3 | 1.116 | -8 | 55.29 | 97 | 29 | 0.993 | 183.14 | 203 | 8120 | 208.83 | 55.33 | -46.94 | 17.06 | 43.89 | 41.14 | 45.03 | 46 | 24 | 13 | 45 | 37.65 | 96 | 81
3:03 | 1752 | 269.8 | 49.7 | 77.7 | 94.9 | 70 | 50.8 | 171.9 | 95.1 | 207.5 | 208.6 | 43.1 | 11.2 | 30 | 0.037 | 104.1 | 30.4 | 15.459 | 457.4 | 209.9 | 209.5 | 97.7 | 36.7 | 0.735 |  |  | 98.6 | 729.3 | 1.125 | -8 | 54.12 | 97 | 29 | 0.993 | 183.53 | 203 | 8070 | 208.19 | 55.11 | -47.12 | 17.06 | 43.78 | 40.97 | 45.03 | 46 | 24 | 13 | 45 | 38.04 | 96 | 87
3:03 | 1749 | 267.8 | 49.4 | 77.7 | 94.9 | 70 | 50.8 | 171.7 | 95.1 | 207.2 | 208.5 | 43.1 | 11.2 | 30 | 0.041 | 104.1 | 30.4 | 15.44 | 458.8 | 209.8 | 209.4 | 97.7 | 36.7 | 0.733 |  |  | 98.6 | 729.2 | 1.125 | -8 | 54.51 | 97 | 29 | 0.994 | 177.65 | 204 | 9800 | 207.89 | 54.46 | -46.94 | 16.88 | 43.59 | 41.12 | 45.03 | 46 | 24 | 13 | 45 | 38.04 | 94 | 82
3:03 | 1753 | 268.9 | 50.1 | 77.7 | 95 | 70 | 50.8 | 171.5 | 95.1 | 207.1 | 208.4 | 43.1 | 11.2 | 30 | 0.045 | 104 | 30.4 | 15.421 | 459.3 | 209.7 | 209.2 | 97.7 | 36.7 | 0.734 |  |  | 98.6 | 729.2 | 1.124 | -8 | 58.82 | 97 | 29 | 0.984 | 174.9 | 213 | 9260 | 208.51 | 55.61 | -46.94 | 16.94 | 43.75 | 41.18 | 44.92 | 46 | 24 | 13 | 45 | 38.04 | 92 | 82
3:03 | 1749 | 269.3 | 48.7 | 77.7 | 95 | 70 | 50.8 | 171.7 | 95.1 | 207.3 | 208.2 | 43 | 11.2 | 30 | 0.046 | 104 | 30.4 | 15.411 | 459 | 209.4 | 208.9 | 97.7 | 36.7 | 0.734 |  |  | 98.6 | 729.2 | 1.125 | -8 | 58.04 | 97 | 29 | 0.992 | 183.14 | 211 | 8380 | 209.5 | 55.89 | -46.94 | 16.94 | 43.74 | 41.11 | 44.92 | 46 | 24 | 13 | 45 | 37.65 | 97 | 85
3:03 | 1750 | 267.8 | 49.5 | 77.7 | 95 | 70 | 50.8 | 171.4 | 95.1 | 206.8 | 208.2 | 43 | 11.2 | 30 | 0.05 | 104 | 30.4 | 15.384 | 458.8 | 209.3 | 208.8 | 97.7 | 36.7 | 0.732 |  |  | 98.6 | 729.1 | 1.124 | -8 | 58.82 | 97 | 29 | 0.999 | 183.14 | 203 | 8800 | 204.97 | 56.44 | -47 | 17.12 | 43.84 | 41.23 | 44.83 | 46 | 24 | 13 | 45 | 38.04 | 96 | 84
3:03 | 1749 | 267.6 | 49 | 77.7 | 95 | 70 | 50.8 | 170.7 | 95.1 | 205.9 | 208.1 | 43 | 11.2 | 30 | 0.052 | 104 | 30.4 | 15.323 | 458.9 | 209.3 | 208.8 | 97.7 | 36.7 | 0.732 |  |  | 98.6 | 729 | 1.12 | -8 | 57.65 | 97 | 29 | 0.997 | 182.35 | 214 | 8290 | 209.82 | 58.16 | -47 | 16.88 | 43.59 | 41.29 | 44.83 | 46 | 24 | 13 | 45 | 38.04 | 94 | 85
3:03 | 1749 | 267.1 | 49.5 | 77.7 | 95 | 70 | 50.8 | 170.8 | 95.1 | 206.1 | 208.2 | 43 | 11.2 | 30 | 0.051 | 104 | 30.4 | 15.321 | 458.7 | 209.4 | 208.9 | 97.7 | 36.7 | 0.732 |  |  | 98.6 | 729 | 1.116 | -8 | 58.04 | 97 | 29 | 1.005 | 183.14 | 204 | 8040 | 206.58 | 56.36 | -47 | 16.75 | 43.86 | 41.17 | 44.83 | 46 | 24 | 13 | 45 | 38.04 | 93 | 85
3:03 | 1742 | 266.3 | 47.3 | 77.7 | 95 | 70 | 50.8 | 171 | 95.1 | 206.3 | 208.2 | 43 | 11.2 | 30 | 0.051 | 104 | 30.4 | 15.357 | 459.2 | 209.4 | 209 | 97.7 | 36.7 | 0.732 |  |  | 98.6 | 729.1 | 1.149 | -8 | 58.04 | 97 | 29 | 1.003 | 174.9 | 202 | 9820 | 206.58 | 55.14 | -46.94 | 16.88 | 43.85 | 41.34 | 44.83 | 46 | 24 | 13 | 45 | 38.04 | 94 | 83
3:03 | 1751 | 267.4 | 49.1 | 77.7 | 95 | 70 | 50.7 | 171 | 95.1 | 206.4 | 208.4 | 42.9 | 11.2 | 30 | 0.053 | 104 | 30.4 | 15.337 | 458.9 | 209.5 | 209 | 97.7 | 36.7 | 0.733 |  |  | 98.6 | 729.2 | 1.128 | -8 | 58.82 | 97 | 29 | 0.993 | 183.14 | 204 | 8800 | 207.89 | 56.64 | -46.81 | 17 | 43.9 | 41.23 | 44.83 | 46 | 24 | 13 | 45 | 38.04 | 91 | 84
3:03 | 1750 | 267.5 | 49.7 | 77.7 | 95 | 70 | 50.7 | 171 | 95.2 | 206.3 | 208.4 | 42.9 | 11.2 | 30 | 0.047 | 104 | 30.4 | 15.329 | 459.5 | 209.6 | 209.2 | 97.7 | 36.7 | 0.735 |  |  | 98.6 | 729.3 | 1.127 | -8 | 55.69 | 97 | 29 | 1.005 | 182.35 | 214 | 9510 | 208.19 | 54.35 | -47 | 17.12 | 44 | 41.33 | 44.83 | 46 | 24 | 13 | 45 | 38.04 | 93 | 85
3:03 | 1751 | 269 | 49.4 | 77.7 | 95 | 70 | 50.7 | 170.8 | 95.2 | 206 | 208.2 | 42.9 | 11.2 | 30 | 0.036 | 104 | 30.4 | 15.387 | 459.5 | 209.9 | 209.4 | 97.7 | 36.7 | 0.737 |  |  | 98.6 | 729.4 | 1.123 | -8 | 52.55 | 97 | 29 | 0.993 | 183.92 | 204 | 8800 | 207.57 | 55.37 | -47.06 | 17.25 | 43.99 | 41.23 | 44.83 | 46 | 24 | 13 | 45 | 38.04 | 96 | 85
3:03 | 1753 | 270.2 | 49.8 | 77.7 | 95 | 70 | 50.7 | 171 | 95.1 | 206.4 | 208.4 | 43 | 11.2 | 30 | 0.039 | 104 | 30.4 | 15.419 | 459.5 | 209.8 | 209.3 | 97.7 | 36.7 | 0.738 |  |  | 98.6 | 729.5 | 1.128 | -8 | 54.12 | 97 | 29 | 0.998 | 183.14 | 215 | 8530 | 208.19 | 55.18 | -47.06 | 16.81 | 43.62 | 41.28 | 44.92 | 46 | 24 | 13 | 45 | 38.04 | 93 | 84
3:03 | 1744 | 266 | 48.5 | 77.7 | 94.9 | 70 | 50.8 | 171.3 | 95.1 | 206.8 | 208.2 | 43 | 11.2 | 30 | 0.05 | 104 | 30.4 | 15.393 | 460.6 | 209.4 | 208.9 | 97.7 | 36.7 | 0.734 |  |  | 98.6 | 729.5 | 1.126 | -8 | 59.61 | 97 | 29 | 0.99 | 182.75 | 204 | 8120 | 207.89 | 56.56 | -46.75 | 17.12 | 43.89 | 41.29 | 44.92 | 46 | 24 | 13 | 45 | 38.04 | 95 | 83
3:03 | 1746 | 266.6 | 48.2 | 77.7 | 94.9 | 70 | 50.8 | 171.6 | 95.1 | 207.2 | 208 | 43 | 11.2 | 30 | 0.057 | 104 | 30.4 | 15.35 | 461.5 | 209.1 | 208.6 | 97.7 | 36.7 | 0.734 |  |  | 98.6 | 729.6 | 1.131 | -8 | 58.82 | 97 | 29 | 1.001 | 182.75 | 212 | 8580 | 207.24 | 55.89 | -47 | 17 | 43.52 | 41.29 | 44.83 | 46 | 24 | 13 | 45 | 38.04 | 94 | 83
3:04 | 1747 | 265.4 | 49.2 | 77.7 | 94.9 | 70 | 50.7 | 171.6 | 95.2 | 207.2 | 208.1 | 42.9 | 11.2 | 30 | 0.057 | 103.9 | 30.4 | 15.285 | 462.5 | 209.1 | 208.6 | 97.7 | 36.7 | 0.734 |  |  | 98.6 | 729.6 | 1.123 | -8 | 59.61 | 97 | 29 | 1.015 | 182.35 | 202 | 9310 | 206.26 | 56.19 | -46.94 | 17.19 | 44 | 41.23 | 44.83 | 46 | 24 | 13 | 45 | 38.04 | 94 | 86
3:04 | 1756 | 269.1 | 50.1 | 77.7 | 95 | 70 | 50.7 | 171.9 | 95.2 | 207.6 | 208 | 42.9 | 11.2 | 30 | 0.049 | 104 | 30.4 | 15.239 | 461.4 | 209.3 | 208.8 | 97.7 | 36.7 | 0.735 |  |  | 98.7 | 729.7 | 1.12 | -8 | 54.51 | 97 | 29 | 0.99 | 182.75 | 202 | 8600 | 207.57 | 56.12 | -46.88 | 16.88 | 43.76 | 41.3 | 44.72 | 46 | 24 | 13 | 45 | 38.04 | 91 | 85
3:04 | 1750 | 269.5 | 49.9 | 77.7 | 95 | 70 | 50.7 | 172.2 | 95.2 | 207.9 | 208.3 | 42.9 | 11.2 | 30 | 0.043 | 104.1 | 30.4 | 15.26 | 460.6 | 209.6 | 209.1 | 97.7 | 36.7 | 0.738 |  |  | 98.7 | 729.6 | 1.123 | -8 | 56.08 | 97 | 29 | 0.984 | 183.92 | 203 | 8680 | 206.58 | 56.58 | -47.12 | 16.88 | 43.96 | 41.18 | 44.83 | 46 | 24 | 13 | 45 | 37.65 | 87 | 93
3:04 | 1756 | 268.4 | 50.7 | 77.7 | 95 | 70 | 50.7 | 172 | 95.2 | 207.6 | 208.5 | 42.9 | 11.2 | 30 | 0.039 | 104.1 | 30.4 | 15.396 | 461.6 | 209.9 | 209.4 | 97.7 | 36.7 | 0.739 |  |  | 98.7 | 729.6 | 1.121 | -8 | 49.41 | 97 | 29 | 0.994 | 183.92 | 204 | 8240 | 208.83 | 56.32 | -47.06 | 17.31 | 43.62 | 41.21 | 44.83 | 46 | 24 | 13 | 45 | 38.04 | 93 | 90
3:04 | 1753 | 269.9 | 49.3 | 77.7 | 95 | 70 | 50.7 | 172.8 | 95.2 | 208.8 | 208.5 | 43 | 11.2 | 30 | 0.035 | 104.1 | 30.4 | 15.43 | 461 | 210 | 209.6 | 97.7 | 36.8 | 0.74 |  |  | 98.7 | 729.5 | 1.115 | -8 | 47.06 | 97 | 29 | 1.02 | 183.14 | 214 | 8530 | 208.51 | 56.02 | -47.25 | 17.06 | 43.9 | 41.21 | 44.83 | 46 | 24 | 13 | 45 | 37.65 | 94 | 87
3:04 | 1761 | 272 | 51.6 | 77.7 | 95 | 70 | 50.7 | 173.1 | 95.2 | 209.3 | 208.4 | 43 | 11.2 | 30 | 0.028 | 104.1 | 30.4 | 15.466 | 460.7 | 210.3 | 209.9 | 97.7 | 36.8 | 0.742 |  |  | 98.6 | 729.4 | 1.121 | -8 | 46.27 | 97 | 29 | 0.984 | 180.78 | 204 | 8770 | 209.5 | 54.65 | -47.06 | 17.12 | 43.65 | 40.96 | 44.92 | 46 | 24 | 13 | 45 | 37.65 | 97 | 89
3:04 | 1750 | 270.7 | 49 | 77.7 | 95 | 70 | 50.7 | 172.7 | 95.2 | 208.4 | 208 | 43.1 | 11.2 | 30 | 0.031 | 104.1 | 30.4 | 15.512 | 459.6 | 210 | 209.6 | 97.7 | 36.7 | 0.743 |  |  | 98.7 | 729.3 | 1.129 | -8 | 47.84 | 97 | 29 | 0.99 | 181.96 | 205 | 8550 | 211.11 | 54.38 | -46.94 | 17 | 43.77 | 41.02 | 45.03 | 46 | 24 | 13 | 45 | 37.65 | 94 | 87
3:04 | 1744 | 267.2 | 48.4 | 77.7 | 95 | 70 | 50.7 | 171.9 | 95.2 | 207.4 | 208 | 43.1 | 11.2 | 30 | 0.049 | 104 | 30.4 | 15.478 | 460.4 | 209.4 | 209 | 97.7 | 36.7 | 0.735 |  |  | 98.7 | 729.2 | 1.13 | -8 | 57.65 | 97 | 29 | 1.008 | 182.35 | 204 | 8550 | 206.26 | 56.14 | -47 | 16.75 | 43.6 | 41.19 | 45.12 | 46 | 24 | 13 | 45 | 38.04 | 93 | 90
3:04 | 1744 | 266.3 | 48.3 | 77.7 | 95 | 70 | 50.7 | 171.8 | 95.2 | 207.4 | 208.4 | 43.1 | 11.2 | 30 | 0.053 | 104 | 30.4 | 15.36 | 460.3 | 209.5 | 209.1 | 97.7 | 36.7 | 0.735 |  |  | 98.7 | 729.2 | 1.127 | -8 | 60.78 | 97 | 29 | 1.002 | 183.14 | 203 | 8680 | 207.89 | 57.32 | -46.94 | 16.94 | 43.76 | 41.09 | 45.03 | 46 | 24 | 13 | 45 | 38.04 | 95 | 84
3:04 | 1749 | 265.4 | 49.3 | 77.7 | 95 | 70 | 50.7 | 172 | 95.2 | 207.8 | 208.8 | 43 | 11.2 | 30 | 0.052 | 104 | 30.4 | 15.301 | 460.7 | 210 | 209.5 | 97.7 | 36.7 | 0.733 |  |  | 98.6 | 729.3 | 1.124 | -8 | 57.65 | 97 | 29 | 0.992 | 182.75 | 215 | 9560 | 208.51 | 56.56 | -47.06 | 16.88 | 43.46 | 41.23 | 44.92 | 46 | 24 | 13 | 45 | 38.04 | 98 | 84
3:04 | 1753 | 269.9 | 49.7 | 77.7 | 95 | 70 | 50.7 | 173.1 | 95.2 | 209.3 | 208.7 | 43 | 11.2 | 30 | 0.042 | 104 | 30.4 | 15.3 | 459.1 | 210.1 | 209.6 | 97.7 | 36.7 | 0.737 |  |  | 98.6 | 729.4 | 1.127 | -8 | 55.29 | 97 | 29 | 0.997 | 180.39 | 213 | 8770 | 208.51 | 55.06 | -47.06 | 16.81 | 43.75 | 41.04 | 44.92 | 46 | 24 | 13 | 45 | 38.04 | 96 | 92
3:04 | 1749 | 269.2 | 49 | 77.7 | 95 | 70 | 50.7 | 173.5 | 95.2 | 209.6 | 208.3 | 43 | 11.2 | 30 | 0.038 | 104.1 | 30.4 | 15.375 | 459 | 209.9 | 209.5 | 97.7 | 36.7 | 0.738 |  |  | 98.6 | 729.4 | 1.139 | -8 | 51.76 | 97 | 29 | 0.994 | 177.25 | 211 | 8750 | 208.51 | 55.75 | -47.12 | 16.81 | 43.78 | 41.29 | 44.92 | 46 | 24 | 13 | 45 | 38.04 | 94 | 90
3:04 | 1753 | 271.3 | 49.3 | 77.7 | 95 | 70 | 50.7 | 173.6 | 95.2 | 209.9 | 208.4 | 43 | 11.2 | 30 | 0.034 | 104.1 | 30.4 | 15.443 | 458.7 | 209.9 | 209.5 | 97.7 | 36.7 | 0.74 |  |  | 98.6 | 729.3 | 1.122 | -8 | 52.16 | 97 | 29 | 0.984 | 183.53 | 214 | 8750 | 211.43 | 56.27 | -47.25 | 16.81 | 43.52 | 41.29 | 44.92 | 46 | 24 | 13 | 45 | 38.04 | 91 | 83
3:04 | 1754 | 271.2 | 49.7 | 77.7 | 95 | 70 | 50.7 | 173.7 | 95.2 | 209.9 | 208.4 | 43.1 | 11.2 | 30 | 0.037 | 104.1 | 30.4 | 15.479 | 458.3 | 209.9 | 209.5 | 97.7 | 36.7 | 0.74 |  |  | 98.6 | 729.2 | 1.124 | -8 | 55.69 | 97 | 29 | 0.996 | 178.04 | 214 | 9580 | 211.43 | 55.86 | -47 | 17.25 | 43.58 | 41.22 | 45.03 | 46 | 24 | 13 | 45 | 37.65 | 94 | 85
3:04 | 1748 | 268.7 | 49 | 77.7 | 95 | 70 | 50.7 | 173.6 | 95.1 | 209.7 | 208.5 | 43.1 | 11.2 | 30 | 0.046 | 104 | 30.4 | 15.465 | 459.4 | 209.8 | 209.3 | 97.7 | 36.8 | 0.736 |  |  | 98.6 | 729.1 | 1.129 | -8 | 59.22 | 97 | 29 | 1.013 | 183.53 | 213 | 8410 | 206.58 | 56.7 | -46.81 | 17 | 43.8 | 41.18 | 45.03 | 46 | 24 | 13 | 45 | 38.04 | 92 | 82
3:04 | 1745 | 268.4 | 48.1 | 77.7 | 95 | 70 | 50.7 | 173.5 | 95.1 | 209.7 | 208.2 | 43.1 | 11.2 | 30 | 0.056 | 104 | 30.4 | 15.441 | 460.2 | 209.4 | 208.9 | 97.7 | 36.8 | 0.736 |  |  | 98.7 | 729.1 | 1.13 | -8 | 58.04 | 97 | 29 | 1.004 | 181.96 | 203 | 8750 | 207.89 | 55.9 | -46.75 | 16.94 | 43.85 | 41.21 | 44.92 | 46 | 24 | 13 | 45 | 37.65 | 93 | 83
3:04 | 1745 | 264.3 | 48.5 | 77.7 | 95 | 70 | 50.7 | 173.1 | 95.2 | 209 | 207.9 | 43 | 11.2 | 30 | 0.067 | 103.9 | 30.4 | 15.371 | 459.9 | 208.9 | 208.5 | 97.7 | 36.8 | 0.729 |  |  | 98.7 | 729.1 | 1.119 | -8 | 60.78 | 97 | 29 | 1.011 | 181.96 | 202 | 7940 | 206.26 | 56.95 | -46.69 | 16.88 | 43.84 | 41.35 | 44.92 | 46 | 24 | 13 | 45 | 38.04 | 92 | 79
3:04 | 1748 | 264.2 | 49.7 | 77.7 | 95 | 70 | 50.7 | 173.1 | 95.2 | 209 | 208.2 | 43 | 11.2 | 30 | 0.061 | 104 | 30.4 | 15.292 | 460 | 209.2 | 208.7 | 97.7 | 36.8 | 0.729 |  |  | 98.7 | 729.2 | 1.126 | -8 | 60.39 | 97 | 29 | 0.998 | 182.35 | 212 | 8700 | 209.82 | 57.22 | -46.88 | 16.81 | 43.68 | 41.4 | 44.83 | 46 | 24 | 13 | 45 | 38.04 | 93 | 82
3:04 | 1759 | 271.7 | 50.5 | 77.7 | 95 | 70 | 50.7 | 173.6 | 95.2 | 209.8 | 208.2 | 42.9 | 11.2 | 30 | 0.039 | 104 | 30.4 | 15.288 | 458.9 | 209.6 | 209.1 | 97.7 | 36.8 | 0.739 |  |  | 98.6 | 729.3 | 1.127 | -8 | 55.69 | 97 | 29 | 1 | 182.35 | 210 | 8920 | 208.19 | 57.94 | -46.94 | 17 | 44 | 41.27 | 44.72 | 46 | 24 | 13 | 45 | 37.65 | 94 | 80
3:04 | 1751 | 268.7 | 49.9 | 77.7 | 95 | 70 | 50.7 | 173.5 | 95.1 | 209.6 | 207.9 | 43 | 11.2 | 30 | 0.035 | 104 | 30.4 | 15.349 | 459.6 | 209.8 | 209.4 | 97.7 | 36.8 | 0.737 |  |  | 98.6 | 729.2 | 1.118 | -8 | 50.59 | 97 | 29 | 1.024 | 177.25 | 205 | 8750 | 211.11 | 55.95 | -47 | 17.19 | 43.87 | 41.11 | 44.83 | 46 | 24 | 13 | 45 | 38.04 | 91 | 79
3:04 | 1756 | 271 | 50.1 | 77.7 | 95 | 70 | 50.7 | 173.5 | 95.1 | 209.7 | 208 | 43.1 | 11.2 | 30 | 0.036 | 104 | 30.4 | 15.401 | 458.5 | 209.8 | 209.3 | 97.7 | 36.8 | 0.738 |  |  | 98.6 | 729.1 | 1.12 | -8 | 52.55 | 97 | 29 | 0.991 | 179.22 | 211 | 8360 | 209.82 | 55.44 | -47.06 | 17.12 | 43.98 | 41.19 | 45.03 | 46 | 24 | 13 | 45 | 38.04 | 96 | 83
3:04 | 1748 | 268 | 49.3 | 77.7 | 95 | 70 | 50.7 | 172.7 | 95.1 | 208.4 | 208.2 | 43.1 | 11.2 | 30 | 0.043 | 104 | 30.4 | 15.449 | 458.4 | 209.7 | 209.3 | 97.7 | 36.8 | 0.736 |  |  | 98.6 | 728.9 | 1.128 | -8 | 53.33 | 97 | 29 | 0.992 | 183.14 | 214 | 9800 | 209.18 | 56.3 | -47 | 17.19 | 43.92 | 41.12 | 45.03 | 46 | 24 | 13 | 45 | 37.65 | 94 | 85
3:04 | 1743 | 265.8 | 47.9 | 77.7 | 95 | 70 | 50.7 | 172.1 | 95.1 | 207.6 | 208.3 | 43.1 | 11.2 | 30 | 0.052 | 104 | 30.4 | 15.406 | 458.7 | 209.7 | 209.2 | 97.7 | 36.8 | 0.733 |  |  | 98.6 | 728.9 | 1.14 | -8 | 54.12 | 97 | 29 | 0.986 | 181.57 | 204 | 8950 | 206.58 | 56.44 | -47.12 | 16.81 | 43.53 | 41.14 | 45.03 | 46 | 24 | 13 | 45 | 38.04 | 90 | 82
3:04 | 1755 | 269.1 | 50 | 77.7 | 95 | 70 | 50.7 | 172 | 95.1 | 207.7 | 208.2 | 43.1 | 11.2 | 30 | 0.051 | 104 | 30.4 | 15.38 | 458.3 | 209.4 | 209 | 97.7 | 36.8 | 0.733 |  |  | 98.6 | 728.8 | 1.12 | -8 | 58.43 | 97 | 29 | 0.996 | 181.57 | 214 | 8430 | 209.82 | 56.23 | -46.94 | 17.06 | 43.83 | 41.08 | 44.92 | 46 | 24 | 13 | 45 | 38.04 | 89 | 86
3:04 | 1752 | 269.9 | 49.6 | 77.7 | 95 | 70 | 50.7 | 172.2 | 95.1 | 207.9 | 208.4 | 43.1 | 11.2 | 30 | 0.044 | 104.1 | 30.4 | 15.41 | 458.7 | 209.8 | 209.4 | 97.7 | 36.8 | 0.736 |  |  | 98.6 | 728.7 | 1.139 | -8 | 52.55 | 97 | 29 | 0.986 | 183.14 | 204 | 8680 | 209.82 | 54.48 | -47.06 | 17.06 | 43.55 | 41.18 | 44.92 | 46 | 24 | 13 | 45 | 37.65 | 98 | 85
3:04 | 1751 | 271 | 48.8 | 77.7 | 95 | 70 | 50.7 | 172.3 | 95.1 | 208.1 | 208.3 | 43.1 | 11.2 | 30 | 0.04 | 104 | 30.4 | 15.46 | 460.4 | 209.8 | 209.4 | 97.7 | 36.8 | 0.737 |  |  | 98.6 | 728.6 | 1.141 | -8 | 52.94 | 97 | 29 | 0.993 | 183.14 | 205 | 8460 | 208.51 | 53.81 | -46.88 | 17.12 | 43.91 | 41 | 45.03 | 46 | 24 | 13 | 45 | 38.04 | 93 | 85
3:04 | 1753 | 270.6 | 49.9 | 77.7 | 95 | 70 | 50.7 | 173.2 | 95.1 | 209.3 | 208.4 | 43.1 | 11.2 | 30 | 0.038 | 104.1 | 30.4 | 15.458 | 460.3 | 210 | 209.6 | 97.7 | 36.8 | 0.736 |  |  | 98.6 | 728.5 | 1.119 | -8 | 52.16 | 97 | 29 | 0.999 | 183.53 | 213 | 8920 | 211.11 | 56.61 | -47.12 | 17.12 | 43.43 | 41.12 | 45.03 | 46 | 24 | 13 | 45 | 37.65 | 81 | 93
3:04 | 1747 | 268 | 48.8 | 77.7 | 95 | 70 | 50.7 | 173.5 | 95.1 | 209.5 | 208.5 | 43.1 | 11.2 | 30 | 0.041 | 104.1 | 30.4 | 15.424 | 460.3 | 210.1 | 209.7 | 97.7 | 36.8 | 0.735 |  |  | 98.6 | 728.4 | 1.123 | -8 | 48.24 | 97 | 29 | 0.985 | 178.04 | 203 | 8430 | 206.58 | 55.69 | -47.12 | 16.75 | 43.85 | 41.2 | 45.03 | 46 | 24 | 13 | 45 | 38.04 | 93 | 87
3:04 | 1748 | 268 | 49.2 | 77.7 | 95 | 70 | 50.7 | 173.5 | 95.1 | 209.6 | 208.6 | 43.1 | 11.2 | 30 | 0.039 | 104.1 | 30.4 | 15.398 | 459.3 | 210.3 | 209.8 | 97.7 | 36.8 | 0.735 |  |  | 98.6 | 728.5 | 1.124 | -8 | 55.29 | 97 | 29 | 0.989 | 178.82 | 212 | 7990 | 208.51 | 53.82 | -46.81 | 17 | 43.59 | 41.08 | 45.03 | 46 | 24 | 13 | 45 | 37.65 | 93 | 91
3:04 | 1751 | 269.1 | 49.5 | 77.7 | 95 | 70 | 50.7 | 173.6 | 95.1 | 209.7 | 208.6 | 43.1 | 11.2 | 30 | 0.039 | 104.1 | 30.4 | 15.43 | 459.2 | 210.3 | 209.8 | 97.7 | 36.8 | 0.736 |  |  | 98.6 | 728.5 | 1.116 | -8 | 52.94 | 97 | 29 | 1.007 | 183.53 | 212 | 8090 | 208.83 | 56.49 | -47 | 17 | 43.72 | 40.99 | 45.03 | 46 | 24 | 13 | 45 | 38.04 | 96 | 85
3:04 | 1755 | 271.9 | 49.6 | 77.7 | 95 | 70 | 50.7 | 173.8 | 95.1 | 210.1 | 208.5 | 43.1 | 11.2 | 30 | 0.037 | 104.1 | 30.4 | 15.453 | 459.5 | 210.2 | 209.7 | 97.7 | 36.8 | 0.738 |  |  | 98.6 | 728.5 | 1.12 | -8 | 52.16 | 97 | 29 | 0.996 | 183.14 | 214 | 8530 | 208.19 | 54.33 | -47.12 | 17 | 43.53 | 41.14 | 45.03 | 46 | 24 | 13 | 45 | 37.65 | 94 | 90
3:04 | 1744 | 266.4 | 47.6 | 77.7 | 95 | 70 | 50.7 | 173.6 | 95.1 | 209.6 | 208.4 | 43.1 | 11.2 | 30 | 0.052 | 104.1 | 30.4 | 15.511 | 460.4 | 209.8 | 209.3 | 97.7 | 36.8 | 0.733 |  |  | 98.6 | 728.6 | 1.119 | -8 | 60 | 97 | 29 | 1.023 | 182.35 | 212 | 8950 | 208.51 | 57.76 | -47.06 | 16.81 | 43.75 | 41.17 | 45.12 | 46 | 24 | 13 | 45 | 38.04 | 94 | 85
3:04 | 1746 | 266.2 | 48.4 | 77.7 | 95 | 70 | 50.7 | 173.5 | 95.1 | 209.5 | 208.4 | 43.1 | 11.2 | 30 | 0.057 | 104 | 30.4 | 15.454 | 459.9 | 209.6 | 209.1 | 97.7 | 36.8 | 0.73 |  |  | 98.6 | 728.7 | 1.125 | -8 | 58.82 | 97 | 29 | 0.988 | 182.35 | 212 | 8950 | 206.26 | 55.22 | -46.94 | 17.06 | 43.73 | 41.18 | 45.03 | 46 | 24 | 13 | 45 | 38.04 | 88 | 84
3:04 | 1752 | 267.2 | 49.8 | 77.7 | 95.1 | 70 | 50.7 | 173.4 | 95.1 | 209.4 | 208.4 | 43 | 11.2 | 30 | 0.055 | 104 | 30.4 | 15.396 | 459.4 | 209.6 | 209.1 | 97.7 | 36.8 | 0.731 |  |  | 98.6 | 728.9 | 1.123 | -8 | 60 | 97 | 29 | 0.99 | 183.14 | 203 | 8750 | 206.26 | 55.4 | -46.94 | 17.12 | 43.88 | 41.34 | 44.83 | 46 | 24 | 13 | 45 | 38.04 | 94 | 81
3:04 | 1750 | 267.6 | 49.2 | 77.7 | 95 | 70 | 50.7 | 173.4 | 95.1 | 209.5 | 208.3 | 43 | 11.2 | 30 | 0.052 | 104.1 | 30.4 | 15.368 | 459.1 | 209.6 | 209.1 | 97.7 | 36.8 | 0.731 |  |  | 98.6 | 729.1 | 1.127 | -8 | 57.25 | 97 | 29 | 0.992 | 183.14 | 214 | 8210 | 208.83 | 56.65 | -46.81 | 16.81 | 43.84 | 41.31 | 44.83 | 46 | 24 | 13 | 45 | 38.04 | 94 | 85
3:04 | 1746 | 266 | 48.3 | 77.7 | 95 | 70 | 50.7 | 173.3 | 95.1 | 209.4 | 208 | 43 | 11.2 | 30 | 0.055 | 104 | 30.4 | 15.371 | 459.1 | 209.3 | 208.9 | 97.7 | 36.8 | 0.731 |  |  | 98.6 | 729.2 | 1.132 | -8 | 54.9 | 97 | 29 | 1.001 | 174.12 | 204 | 8600 | 206.58 | 56.29 | -47.12 | 17.12 | 43.86 | 41.31 | 44.83 | 46 | 24 | 13 | 45 | 38.04 | 90 | 87
3:04 | 1750 | 268.8 | 49.4 | 77.7 | 95 | 70 | 50.7 | 173.4 | 95.1 | 209.4 | 208 | 43 | 11.2 | 30 | 0.048 | 104 | 30.4 | 15.36 | 459.3 | 209.4 | 208.9 | 97.7 | 36.8 | 0.731 |  |  | 98.6 | 729.3 | 1.14 | -8 | 56.86 | 97 | 29 | 0.997 | 182.35 | 203 | 9360 | 209.5 | 54.82 | -47 | 17 | 43.79 | 41.24 | 44.72 | 46 | 24 | 13 | 45 | 38.04 | 90 | 86
3:04 | 1748 | 267.1 | 49.4 | 77.7 | 95 | 70 | 50.7 | 173.2 | 95.1 | 209.2 | 208.2 | 43 | 11.2 | 30 | 0.05 | 104 | 30.4 | 15.379 | 459.1 | 209.4 | 209 | 97.7 | 36.8 | 0.731 |  |  | 98.6 | 729.3 | 1.123 | -8 | 58.04 | 97 | 29 | 0.987 | 180 | 212 | 9210 | 208.83 | 55.69 | -46.94 | 16.81 | 43.8 | 41.23 | 44.83 | 46 | 24 | 13 | 45 | 38.04 | 89 | 86
3:04 | 1744 | 265.9 | 48.3 | 77.7 | 95 | 70 | 50.7 | 173.2 | 95.1 | 209.1 | 207.8 | 43 | 11.2 | 30 | 0.059 | 103.9 | 30.4 | 15.375 | 459.6 | 209 | 208.6 | 97.7 | 36.8 | 0.729 |  |  | 98.6 | 729.4 | 1.121 | -8 | 55.69 | 97 | 29 | 0.99 | 182.75 | 203 | 9380 | 207.89 | 56.62 | -46.88 | 17 | 43.82 | 41.3 | 44.83 | 46 | 24 | 13 | 45 | 38.04 | 92 | 81
3:04 | 1743 | 264.7 | 48.4 | 77.7 | 95 | 70 | 50.7 | 173 | 95.1 | 208.9 | 207.9 | 42.9 | 11.2 | 30 | 0.063 | 104 | 30.4 | 15.307 | 460.2 | 209 | 208.6 | 97.7 | 36.8 | 0.729 |  |  | 98.6 | 729.4 | 1.124 | -8 | 60.39 | 97 | 29 | 0.999 | 181.57 | 213 | 8950 | 204.97 | 57.11 | -46.94 | 17.12 | 43.87 | 41.24 | 44.83 | 46 | 24 | 13 | 45 | 38.04 | 92 | 82
3:04 | 1758 | 270.5 | 50.5 | 77.7 | 95 | 70 | 50.7 | 173 | 95 | 209 | 208 | 42.9 | 11.2 | 30 | 0.052 | 104 | 30.4 | 15.282 | 460 | 209.2 | 208.7 | 97.7 | 36.8 | 0.734 |  |  | 98.5 | 729.5 | 1.12 | -8 | 61.57 | 97 | 29 | 0.998 | 180.39 | 203 | 8140 | 206.58 | 57.38 | -47.12 | 16.88 | 43.47 | 41.3 | 44.72 | 46 | 24 | 13 | 45 | 38.04 | 91 | 89
3:04 | 1751 | 271.7 | 49 | 77.7 | 95 | 70 | 50.7 | 172.6 | 95 | 208.4 | 208 | 42.9 | 11.2 | 30 | 0.043 | 104.1 | 30.4 | 15.321 | 459.7 | 209.5 | 209.1 | 97.7 | 36.8 | 0.739 |  |  | 98.6 | 729.4 | 1.128 | -8 | 52.16 | 97 | 29 | 0.998 | 180.39 | 213 | 9040 | 208.19 | 54.88 | -46.94 | 16.88 | 43.83 | 41.32 | 44.83 | 46 | 24 | 13 | 45 | 38.04 | 95 | 89
3:04 | 1745 | 266.5 | 48.7 | 77.7 | 95 | 70 | 50.7 | 171.8 | 95 | 207.4 | 208.4 | 42.9 | 11.2 | 30 | 0.047 | 104 | 30.4 | 15.424 | 460.1 | 209.8 | 209.3 | 97.7 | 36.8 | 0.734 |  |  | 98.6 | 729.2 | 1.154 | -8 | 55.29 | 97 | 29 | 0.989 | 183.53 | 203 | 8600 | 208.83 | 56.33 | -47 | 16.94 | 43.57 | 41.32 | 44.83 | 46 | 24 | 13 | 45 | 37.65 | 92 | 90
3:04 | 1750 | 268.6 | 48.8 | 77.7 | 95 | 70 | 50.7 | 171.9 | 95 | 207.6 | 208.5 | 42.9 | 11.2 | 30 | 0.038 | 104 | 30.4 | 15.442 | 459.5 | 210.2 | 209.8 | 97.7 | 36.8 | 0.738 |  |  | 98.6 | 729.2 | 1.126 | -8 | 49.8 | 97 | 29 | 0.989 | 182.75 | 204 | 7970 | 211.11 | 54.67 | -47.06 | 17.25 | 43.81 | 41.25 | 44.83 | 46 | 24 | 13 | 45 | 37.65 | 92 | 87
3:04 | 1751 | 268.1 | 49.4 | 77.7 | 95 | 70 | 50.7 | 172 | 95 | 207.7 | 208.5 | 42.9 | 11.2 | 30 | 0.037 | 104.1 | 30.4 | 15.446 | 459.6 | 210.2 | 209.7 | 97.7 | 36.8 | 0.736 |  |  | 98.6 | 729.3 | 1.131 | -8 | 55.69 | 97 | 29 | 0.998 | 183.14 | 212 | 8140 | 208.51 | 54.99 | -47 | 17.19 | 43.77 | 41.18 | 44.92 | 46 | 24 | 13 | 45 | 38.04 | 93 | 82
3:04 | 1747 | 267.4 | 48.5 | 77.7 | 95 | 70 | 50.7 | 173 | 95 | 208.9 | 208.5 | 42.9 | 11.2 | 29.9 | 0.036 | 104.1 | 30.4 | 15.484 | 460.4 | 210.3 | 209.8 | 97.7 | 36.8 | 0.735 |  |  | 98.6 | 729.4 | 1.127 | -8 | 48.24 | 97 | 29 | 0.998 | 182.75 | 204 | 8870 | 208.51 | 55.53 | -47.25 | 17.19 | 43.71 | 41.13 | 44.92 | 46 | 24 | 13 | 45 | 38.04 | 92 | 84
3:04 | 1751 | 269.4 | 49.7 | 77.7 | 95 | 70 | 50.7 | 173.4 | 95 | 209.5 | 208.4 | 43 | 11.2 | 29.9 | 0.039 | 104.1 | 30.4 | 15.478 | 460.3 | 210 | 209.6 | 97.7 | 36.8 | 0.738 |  |  | 98.6 | 729.5 | 1.123 | -8 | 54.51 | 97 | 29 | 0.994 | 183.14 | 212 | 8700 | 208.51 | 54.48 | -46.94 | 17.06 | 43.73 | 41.11 | 45.03 | 46 | 24 | 13 | 45 | 38.04 | 92 | 85
3:04 | 1751 | 268.7 | 49.5 | 77.7 | 95 | 70 | 50.7 | 173.4 | 95 | 209.4 | 208.1 | 43 | 11.2 | 29.9 | 0.045 | 104 | 30.4 | 15.454 | 459.6 | 209.6 | 209.2 | 97.7 | 36.9 | 0.736 |  |  | 98.6 | 729.6 | 1.119 | -8 | 54.51 | 97 | 29 | 1.038 | 183.14 | 203 | 9240 | 207.89 | 55.62 | -47.12 | 16.75 | 43.53 | 41.04 | 45.03 | 46 | 24 | 13 | 45 | 38.04 | 90 | 85
3:04 | 1749 | 267 | 49 | 77.7 | 95.1 | 70 | 50.7 | 173.2 | 95 | 209.2 | 208 | 43 | 11.2 | 29.9 | 0.054 | 104 | 30.4 | 15.385 | 459.4 | 209.2 | 208.8 | 97.7 | 36.9 | 0.733 |  |  | 98.6 | 729.6 | 1.12 | -8 | 60 | 97 | 29 | 1.002 | 182.35 | 202 | 8210 | 204.97 | 57.33 | -46.94 | 16.94 | 43.73 | 41.17 | 44.92 | 46 | 24 | 13 | 45 | 38.04 | 92 | 82
3:04 | 1742 | 264.2 | 47.7 | 77.7 | 95.1 | 70 | 50.7 | 173.1 | 95 | 209 | 208.1 | 42.9 | 11.2 | 29.9 | 0.06 | 104 | 30.4 | 15.313 | 459.9 | 209.2 | 208.7 | 97.7 | 36.9 | 0.729 |  |  | 98.6 | 729.7 | 1.125 | -8 | 59.61 | 97 | 29 | 0.991 | 183.53 | 213 | 8680 | 208.51 | 56.47 | -47 | 16.69 | 43.75 | 41.1 | 44.83 | 46 | 24 | 13 | 45 | 38.04 | 92 | 80
3:04 | 1754 | 266.2 | 50.2 | 77.7 | 95 | 70 | 50.7 | 173 | 95 | 209 | 208.2 | 42.8 | 11.2 | 29.9 | 0.058 | 104 | 30.4 | 15.297 | 459.8 | 209.3 | 208.8 | 97.7 | 36.9 | 0.732 |  |  | 98.6 | 729.8 | 1.13 | -8 | 58.43 | 97 | 29 | 1.011 | 178.43 | 212 | 8190 | 211.11 | 55.33 | -47 | 17 | 43.62 | 41.17 | 44.72 | 46 | 24 | 13 | 45 | 38.04 | 93 | 83
3:04 | 1756 | 273 | 49.7 | 77.7 | 95 | 70 | 50.7 | 173.4 | 95 | 209.5 | 207.7 | 42.8 | 11.2 | 29.9 | 0.043 | 104 | 30.4 | 15.288 | 458.8 | 209.3 | 208.8 | 97.7 | 36.9 | 0.74 |  |  | 98.6 | 729.9 | 1.136 | -8 | 52.94 | 97 | 29 | 1.008 | 174.9 | 204 | 8120 | 206.58 | 56.29 | -46.81 | 17 | 43.75 | 41.17 | 44.83 | 46 | 24 | 13 | 45 | 37.65 | 90 | 82
3:04 | 1751 | 269.6 | 49.3 | 77.7 | 95 | 70 | 50.7 | 172.3 | 95 | 208 | 207.6 | 42.9 | 11.2 | 29.9 | 0.046 | 104 | 30.4 | 15.381 | 459 | 209 | 208.5 | 97.7 | 36.9 | 0.737 |  |  | 98.6 | 729.7 | 1.122 | -8 | 59.22 | 97 | 29 | 1.001 | 183.14 | 211 | 8680 | 209.18 | 56.01 | -46.94 | 17.12 | 43.82 | 41.21 | 44.83 | 46 | 24 | 13 | 45 | 38.04 | 98 | 83
3:04 | 1748 | 267.1 | 49.2 | 77.7 | 95 | 70 | 50.7 | 171.8 | 95 | 207.4 | 208.1 | 42.9 | 11.2 | 29.9 | 0.05 | 104 | 30.4 | 15.398 | 459.2 | 209.3 | 208.8 | 97.7 | 36.9 | 0.734 |  |  | 98.6 | 729.5 | 1.129 | -8 | 58.04 | 97 | 29 | 0.991 | 182.75 | 202 | 8900 | 206.58 | 56.12 | -47.12 | 17.19 | 43.92 | 41.34 | 44.83 | 46 | 24 | 13 | 45 | 38.04 | 90 | 84
3:04 | 1751 | 268.2 | 49.2 | 77.8 | 94.9 | 70 | 50.7 | 171.7 | 95 | 207.3 | 208.5 | 42.9 | 11.2 | 29.9 | 0.049 | 104 | 30.4 | 15.406 | 459.6 | 209.6 | 209.2 | 97.7 | 36.9 | 0.734 |  |  | 98.6 | 729.5 | 1.129 | -8 | 60 | 97 | 29 | 0.996 | 183.53 | 204 | 8730 | 207.57 | 56.5 | -47 | 17 | 43.84 | 41.35 | 44.83 | 46 | 24 | 13 | 45 | 38.04 | 90 | 84
3:04 | 1759 | 270.7 | 50.7 | 77.8 | 94.9 | 70 | 50.7 | 172.1 | 95 | 207.9 | 208.4 | 42.9 | 11.2 | 29.9 | 0.044 | 104.1 | 30.4 | 15.412 | 460.5 | 209.6 | 209.2 | 97.7 | 36.9 | 0.737 |  |  | 98.6 | 729.5 | 1.127 | -8 | 53.33 | 97 | 29 | 1.008 | 183.14 | 214 | 8330 | 209.5 | 55.95 | -47.19 | 17 | 43.57 | 41.41 | 44.83 | 46 | 24 | 13 | 45 | 38.04 | 86 | 81
3:04 | 1749 | 268.8 | 49.1 | 77.8 | 95 | 70 | 50.7 | 172.3 | 95 | 208 | 208.4 | 42.9 | 11.2 | 29.9 | 0.045 | 104.1 | 30.4 | 15.446 | 461.3 | 209.7 | 209.2 | 97.7 | 36.9 | 0.734 |  |  | 98.6 | 729.4 | 1.124 | -8 | 56.47 | 97 | 29 | 0.996 | 183.53 | 205 | 8900 | 209.5 | 55.44 | -46.81 | 16.81 | 43.85 | 41.34 | 44.83 | 46 | 24 | 13 | 45 | 38.04 | 92 | 84
3:04 | 1746 | 264.9 | 48.7 | 77.8 | 95 | 70 | 50.7 | 172.8 | 95 | 208.7 | 208.3 | 42.9 | 11.2 | 29.9 | 0.055 | 104 | 30.4 | 15.391 | 461.3 | 209.5 | 209 | 97.7 | 36.9 | 0.731 |  |  | 98.6 | 729.5 | 1.132 | -8 | 60 | 97 | 29 | 1.004 | 183.53 | 202 | 9820 | 209.5 | 56.61 | -47.06 | 16.94 | 43.88 | 41.31 | 44.83 | 46 | 24 | 13 | 45 | 38.04 | 91 | 84
3:04 | 1760 | 271.1 | 50.8 | 77.8 | 95 | 70 | 50.7 | 173.4 | 95 | 209.6 | 208.2 | 42.8 | 11.2 | 29.9 | 0.047 | 104 | 30.4 | 15.285 | 460.8 | 209.3 | 208.8 | 97.7 | 36.9 | 0.736 |  |  | 98.6 | 729.6 | 1.125 | -8 | 59.61 | 97 | 29 | 0.992 | 182.75 | 212 | 9040 | 208.19 | 57.14 | -46.81 | 17.06 | 43.69 | 41.21 | 44.83 | 46 | 24 | 13 | 45 | 37.65 | 92 | 82
3:04 | 1747 | 268.1 | 48.8 | 77.7 | 95 | 70 | 50.7 | 173.5 | 95 | 209.7 | 207.9 | 42.9 | 11.2 | 29.9 | 0.044 | 104 | 30.4 | 15.291 | 461.6 | 209.3 | 208.9 | 97.7 | 36.9 | 0.735 |  |  | 98.6 | 729.5 | 1.131 | -8 | 54.9 | 97 | 29 | 1.003 | 181.18 | 203 | 7920 | 209.5 | 55.39 | -47 | 16.88 | 43.84 | 41.48 | 44.72 | 46 | 24 | 13 | 45 | 38.04 | 91 | 85
3:05 | 1739 | 264.5 | 47.6 | 77.7 | 95 | 70 | 50.7 | 173.4 | 95.1 | 209.4 | 208.1 | 42.9 | 11.2 | 29.9 | 0.055 | 104 | 30.4 | 15.351 | 461.9 | 209.3 | 208.8 | 97.7 | 36.9 | 0.733 |  |  | 98.6 | 729.5 | 1.136 | -8 | 59.22 | 97 | 29 | 0.99 | 182.75 | 212 | 8800 | 209.82 | 55.93 | -46.81 | 16.88 | 43.76 | 41.39 | 44.83 | 46 | 24 | 13 | 45 | 38.04 | 94 | 80
3:05 | 1748 | 267.6 | 48.6 | 77.8 | 95 | 70 | 50.7 | 173.4 | 95 | 209.6 | 208.4 | 42.9 | 11.2 | 29.9 | 0.044 | 104 | 30.4 | 15.35 | 459.9 | 209.6 | 209.2 | 97.7 | 36.9 | 0.734 |  |  | 98.6 | 729.5 | 1.122 | -8 | 59.61 | 97 | 29 | 1.003 | 182.75 | 214 | 7750 | 208.51 | 56.48 | -47 | 17.19 | 43.85 | 41.23 | 44.83 | 46 | 24 | 13 | 45 | 38.04 | 92 | 85
3:05 | 1757 | 268.9 | 50.4 | 77.8 | 95 | 70 | 50.7 | 173.5 | 95 | 209.6 | 208.5 | 42.9 | 11.2 | 29.9 | 0.035 | 104 | 30.4 | 15.352 | 459.2 | 210.1 | 209.6 | 97.7 | 37 | 0.736 |  |  | 98.6 | 729.5 | 1.141 | -8 | 48.63 | 97 | 29 | 0.988 | 183.53 | 204 | 8140 | 208.19 | 55.86 | -47.06 | 17.31 | 43.86 | 41.32 | 44.83 | 46 | 24 | 13 | 45 | 37.65 | 95 | 83
3:05 | 1748 | 268 | 49.7 | 77.8 | 95 | 70 | 50.7 | 173.5 | 95 | 209.6 | 208.3 | 42.9 | 11.2 | 29.9 | 0.028 | 104.1 | 30.4 | 15.384 | 459.3 | 210.3 | 209.8 | 97.7 | 37 | 0.737 |  |  | 98.6 | 729.5 | 1.127 | -8 | 49.41 | 97 | 29 | 1.012 | 183.14 | 212 | 8870 | 209.82 | 55.4 | -47.06 | 17.06 | 43.72 | 41.02 | 44.92 | 46 | 24 | 13 | 45 | 38.04 | 94 | 84
3:05 | 1753 | 269.4 | 49.8 | 77.8 | 95 | 70 | 50.7 | 173.6 | 95 | 209.7 | 208.3 | 43 | 11.2 | 29.9 | 0.038 | 104.1 | 30.4 | 15.407 | 460.2 | 209.9 | 209.5 | 97.7 | 37 | 0.736 |  |  | 98.6 | 729.5 | 1.123 | -8 | 52.16 | 97 | 29 | 0.989 | 183.14 | 214 | 8210 | 206.9 | 55.13 | -46.94 | 16.94 | 43.78 | 41.22 | 45.03 | 46 | 24 | 13 | 45 | 38.04 | 94 | 86
3:05 | 1752 | 269.9 | 49.7 | 77.8 | 95 | 70 | 50.7 | 173.6 | 95 | 209.7 | 208.3 | 43 | 11.2 | 29.9 | 0.04 | 104 | 30.4 | 15.42 | 460.3 | 209.7 | 209.2 | 97.7 | 37 | 0.736 |  |  | 98.6 | 729.5 | 1.12 | -8 | 57.65 | 97 | 29 | 0.997 | 182.75 | 204 | 8410 | 206.58 | 56.29 | -47.25 | 16.94 | 43.46 | 41.17 | 45.03 | 46 | 24 | 13 | 45 | 38.04 | 92 | 86
3:05 | 1752 | 268 | 49.7 | 77.8 | 95 | 70 | 50.7 | 173.5 | 95 | 209.6 | 208.6 | 43 | 11.2 | 29.9 | 0.044 | 104 | 30.4 | 15.427 | 460.5 | 209.8 | 209.4 | 97.7 | 37 | 0.734 |  |  | 98.6 | 729.4 | 1.123 | -8 | 59.61 | 97 | 29 | 0.998 | 183.14 | 215 | 9020 | 208.83 | 56 | -46.88 | 17.12 | 43.79 | 41.12 | 44.92 | 46 | 24 | 13 | 45 | 38.04 | 93 | 83
3:05 | 1757 | 272.4 | 50 | 77.8 | 95 | 70 | 50.7 | 173.7 | 95 | 209.8 | 208.5 | 43 | 11.2 | 29.9 | 0.035 | 104.1 | 30.4 | 15.411 | 459.2 | 210 | 209.5 | 97.7 | 37 | 0.737 |  |  | 98.6 | 729.4 | 1.119 | -8 | 54.51 | 97 | 29 | 1.01 | 181.96 | 203 | 8700 | 206.58 | 54.54 | -47.06 | 16.94 | 43.4 | 41.21 | 44.92 | 46 | 24 | 13 | 45 | 38.04 | 91 | 84
3:05 | 1755 | 270.4 | 49.9 | 77.8 | 95 | 70 | 50.7 | 173.6 | 95 | 209.7 | 208.5 | 43 | 11.2 | 29.9 | 0.033 | 104.1 | 30.4 | 15.432 | 460.5 | 210.2 | 209.8 | 97.7 | 37 | 0.736 |  |  | 98.6 | 729.2 | 1.133 | -8 | 50.59 | 97 | 29 | 0.988 | 179.61 | 215 | 8040 | 211.43 | 55.15 | -46.88 | 17.06 | 43.66 | 41.19 | 44.83 | 46 | 24 | 13 | 45 | 38.04 | 96 | 87
3:05 | 1752 | 270.2 | 49.2 | 77.8 | 95 | 70 | 50.7 | 173.6 | 95 | 209.7 | 208.5 | 43.1 | 11.2 | 29.9 | 0.034 | 104.1 | 30.4 | 15.465 | 459.9 | 210.2 | 209.7 | 97.7 | 37 | 0.737 |  |  | 98.6 | 729.1 | 1.126 | -8 | 55.69 | 97 | 29 | 0.986 | 183.14 | 205 | 8210 | 209.82 | 55.1 | -46.88 | 16.75 | 43.36 | 41.12 | 45.03 | 46 | 24 | 13 | 45 | 37.65 | 93 | 85
3:05 | 1750 | 268.4 | 49.4 | 77.8 | 95 | 70 | 50.7 | 173.5 | 95 | 209.5 | 208.4 | 43.1 | 11.2 | 29.9 | 0.046 | 104 | 30.4 | 15.438 | 459.6 | 209.7 | 209.2 | 97.7 | 37 | 0.734 |  |  | 98.6 | 729 | 1.127 | -8 | 58.43 | 97 | 29 | 1.002 | 182.35 | 214 | 8310 | 208.19 | 56.61 | -46.69 | 16.75 | 43.57 | 41.15 | 45.03 | 46 | 24 | 13 | 45 | 38.04 | 95 | 87
3:05 | 1751 | 268 | 49.5 | 77.8 | 95 | 70 | 50.7 | 173.5 | 95 | 209.6 | 208.3 | 43.1 | 11.2 | 29.9 | 0.048 | 104 | 30.4 | 15.365 | 459.5 | 209.6 | 209.1 | 97.7 | 37 | 0.732 |  |  | 98.6 | 729 | 1.121 | -8 | 58.82 | 97 | 29 | 1.005 | 183.14 | 211 | 8770 | 207.89 | 56.41 | -47.06 | 16.88 | 43.78 | 41.28 | 44.92 | 46 | 24 | 13 | 45 | 38.04 | 97 | 83
3:05 | 1755 | 270 | 49.7 | 77.8 | 95 | 70 | 50.7 | 173.5 | 95 | 209.7 | 208.2 | 43 | 11.2 | 29.9 | 0.043 | 104.1 | 30.4 | 15.312 | 458.3 | 209.6 | 209.1 | 97.7 | 37 | 0.734 |  |  | 98.6 | 729 | 1.112 | -8 | 54.12 | 97 | 29 | 1.014 | 182.35 | 204 | 8750 | 206.9 | 55.15 | -46.88 | 16.94 | 43.79 | 41.13 | 44.92 | 46 | 24 | 13 | 45 | 37.65 | 89 | 87
3:05 | 1748 | 268.7 | 49.3 | 77.8 | 95 | 70 | 50.7 | 173.3 | 95 | 209.4 | 208.3 | 43 | 11.2 | 29.9 | 0.042 | 104.1 | 30.4 | 15.368 | 458.8 | 209.7 | 209.2 | 97.7 | 37 | 0.735 |  |  | 98.6 | 729 | 1.124 | -8 | 55.29 | 97 | 29 | 1.001 | 182.75 | 211 | 9070 | 208.19 | 55.4 | -47.19 | 16.88 | 43.63 | 41.27 | 44.92 | 46 | 24 | 13 | 45 | 38.04 | 92 | 88
3:05 | 1752 | 269.9 | 49.5 | 77.8 | 95 | 70 | 50.7 | 173.3 | 95 | 209.3 | 208.4 | 43 | 11.2 | 29.9 | 0.045 | 104 | 30.4 | 15.43 | 459.1 | 209.6 | 209.1 | 97.7 | 37 | 0.737 |  |  | 98.6 | 728.9 | 1.128 | -8 | 57.65 | 97 | 29 | 1.001 | 183.53 | 203 | 9070 | 207.57 | 56.5 | -46.88 | 16.94 | 43.84 | 41.21 | 44.92 | 46 | 24 | 13 | 45 | 37.65 | 92 | 83
3:05 | 1744 | 266.9 | 48.3 | 77.8 | 95 | 70 | 50.7 | 173.2 | 95 | 209.3 | 208.1 | 43 | 11.2 | 29.9 | 0.054 | 104 | 30.4 | 15.442 | 459.3 | 209.3 | 208.8 | 97.7 | 37 | 0.732 |  |  | 98.5 | 728.9 | 1.122 | -8 | 58.43 | 97 | 29 | 0.996 | 182.75 | 203 | 8700 | 208.19 | 57.3 | -47 | 16.75 | 43.5 | 41.31 | 44.92 | 46 | 24 | 13 | 45 | 37.65 | 91 | 86
3:05 | 1748 | 265.7 | 49.1 | 77.8 | 95 | 70 | 50.7 | 173.1 | 95 | 209.1 | 207.9 | 42.9 | 11.2 | 29.9 | 0.059 | 103.9 | 30.4 | 15.34 | 460.5 | 209.1 | 208.6 | 97.7 | 37 | 0.73 |  |  | 98.5 | 728.9 | 1.132 | -8 | 59.61 | 97 | 29 | 0.998 | 182.75 | 201 | 8480 | 207.57 | 55.94 | -46.81 | 16.88 | 43.89 | 41.3 | 44.83 | 46 | 24 | 13 | 45 | 38.04 | 89 | 86
3:05 | 1753 | 268.1 | 50.1 | 77.8 | 95 | 70 | 50.7 | 173 | 95 | 208.8 | 208.2 | 42.9 | 11.2 | 29.9 | 0.053 | 104 | 30.4 | 15.243 | 459.9 | 209.3 | 208.9 | 97.7 | 37.1 | 0.734 |  |  | 98.5 | 729 | 1.125 | -8 | 56.47 | 97 | 29 | 0.991 | 183.14 | 212 | 9020 | 211.11 | 57.08 | -47.19 | 16.94 | 43.85 | 41.42 | 44.83 | 46 | 24 | 13 | 45 | 38.04 | 102 | 88
3:05 | 1745 | 268.2 | 48.5 | 77.8 | 95 | 70 | 50.7 | 172.4 | 95 | 208.2 | 208.3 | 42.9 | 11.2 | 29.9 | 0.044 | 104 | 30.4 | 15.301 | 459.7 | 209.7 | 209.3 | 97.7 | 37.1 | 0.736 |  |  | 98.5 | 729 | 1.118 | -8 | 52.16 | 97 | 29 | 1 | 180.39 | 214 | 8580 | 208.51 | 55.28 | -47.06 | 17.12 | 43.87 | 41.17 | 44.83 | 46 | 24 | 13 | 45 | 38.04 | 92 | 87
3:05 | 1754 | 269.2 | 49.8 | 77.8 | 95 | 70 | 50.7 | 172.2 | 95 | 208 | 208.6 | 42.9 | 11.2 | 29.9 | 0.047 | 104 | 30.4 | 15.347 | 459.8 | 209.9 | 209.5 | 97.7 | 37.1 | 0.737 |  |  | 98.5 | 729.1 | 1.129 | -8 | 57.65 | 97 | 29 | 0.99 | 183.92 | 214 | 8630 | 209.82 | 56.09 | -46.88 | 16.69 | 43.82 | 41.28 | 44.92 | 46 | 24 | 13 | 45 | 38.04 | 99 | 83
3:05 | 1748 | 268.5 | 48.7 | 77.8 | 95 | 70 | 50.7 | 172.8 | 95 | 208.8 | 208.2 | 42.9 | 11.2 | 29.9 | 0.049 | 104.1 | 30.4 | 15.38 | 459.8 | 209.6 | 209.1 | 97.7 | 37.1 | 0.735 |  |  | 98.5 | 729.1 | 1.114 | -8 | 56.47 | 97 | 29 | 1.005 | 182.75 | 203 | 9460 | 207.57 | 56.41 | -46.81 | 16.94 | 43.75 | 41.22 | 44.83 | 46 | 24 | 13 | 45 | 38.04 | 96 | 84
3:05 | 1744 | 267.1 | 47.7 | 77.8 | 95 | 70 | 50.7 | 173.3 | 95 | 209.3 | 208.2 | 43 | 11.2 | 29.9 | 0.055 | 104 | 30.4 | 15.391 | 459.9 | 209.4 | 208.9 | 97.7 | 37.1 | 0.731 |  |  | 98.5 | 729.2 | 1.12 | -8 | 58.04 | 97 | 29 | 1.005 | 182.75 | 212 | 8850 | 209.82 | 56.15 | -46.88 | 16.88 | 43.8 | 41.24 | 44.92 | 46 | 24 | 13 | 45 | 38.04 | 95 | 81
3:05 | 1749 | 266 | 49.1 | 77.8 | 95 | 70 | 50.7 | 173.4 | 95 | 209.4 | 208.3 | 42.9 | 11.2 | 30 | 0.057 | 104 | 30.4 | 15.368 | 460.9 | 209.4 | 209 | 97.7 | 37.1 | 0.73 |  |  | 98.5 | 729.2 | 1.126 | -8 | 60.78 | 97 | 29 | 1.006 | 183.14 | 202 | 8460 | 209.82 | 57.06 | -46.81 | 17 | 43.81 | 41.21 | 44.92 | 46 | 24 | 13 | 45 | 38.04 | 89 | 83
3:05 | 1746 | 265.4 | 48.8 | 77.8 | 95 | 70 | 50.7 | 173.4 | 95 | 209.4 | 208.6 | 42.9 | 11.2 | 30 | 0.05 | 104 | 30.4 | 15.316 | 460.9 | 209.8 | 209.3 | 97.7 | 37.1 | 0.731 |  |  | 98.6 | 729.4 | 1.119 | -8 | 57.25 | 97 | 29 | 1.011 | 183.53 | 213 | 8800 | 211.11 | 57.1 | -47.12 | 17 | 43.5 | 41.22 | 44.83 | 46 | 24 | 13 | 45 | 38.04 | 93 | 84
3:05 | 1756 | 268.8 | 50.6 | 77.8 | 95 | 70 | 50.7 | 173.6 | 95 | 209.6 | 208.8 | 42.9 | 11.2 | 30 | 0.036 | 104 | 30.4 | 15.324 | 460.5 | 210.5 | 210 | 97.7 | 37.1 | 0.737 |  |  | 98.6 | 729.5 | 1.119 | -8 | 48.63 | 97 | 29 | 1.001 | 178.82 | 204 | 7920 | 211.11 | 55 | -46.88 | 17.12 | 43.92 | 41.22 | 44.83 | 46 | 24 | 13 | 45 | 38.04 | 92 | 87
3:05 | 1751 | 269.5 | 49.2 | 77.8 | 95.1 | 70 | 50.7 | 173.6 | 95 | 209.7 | 208.1 | 43 | 11.2 | 30 | 0.026 | 104 | 30.4 | 15.418 | 458.6 | 210.3 | 209.8 | 97.7 | 37.1 | 0.738 |  |  | 98.6 | 729.5 | 1.137 | -8 | 44.31 | 97 | 29 | 1 | 182.35 | 209 | 8600 | 208.19 | 54.48 | -47 | 17 | 43.4 | 41.34 | 44.92 | 46 | 24 | 13 | 45 | 37.65 | 96 | 87
3:05 | 1752 | 270.7 | 49.4 | 77.8 | 95 | 70 | 50.7 | 173.5 | 95 | 209.6 | 208.3 | 43 | 11.2 | 30 | 0.035 | 104 | 30.4 | 15.462 | 457.6 | 210 | 209.5 | 97.7 | 37.1 | 0.739 |  |  | 98.5 | 729.4 | 1.119 | -8 | 55.69 | 97 | 29 | 0.982 | 182.75 | 212 | 8920 | 206.26 | 56.44 | -46.94 | 17.12 | 43.87 | 41.08 | 45.12 | 46 | 24 | 13 | 45 | 37.65 | 94 | 85
3:05 | 1750 | 270.1 | 49.6 | 77.8 | 95 | 70 | 50.7 | 173.3 | 95 | 209.3 | 208.5 | 43.1 | 11.2 | 30 | 0.033 | 104.1 | 30.4 | 15.487 | 457.8 | 210.2 | 209.7 | 97.7 | 37.1 | 0.74 |  |  | 98.5 | 729.3 | 1.127 | -8 | 52.55 | 97 | 29 | 0.996 | 183.53 | 204 | 8040 | 208.83 | 55.7 | -46.88 | 17.06 | 43.43 | 41.12 | 45.12 | 46 | 24 | 13 | 45 | 38.04 | 94 | 85
3:05 | 1753 | 270.2 | 49.7 | 77.8 | 95 | 70 | 50.7 | 172.4 | 95 | 208.1 | 208.4 | 43.1 | 11.2 | 30 | 0.035 | 104.1 | 30.4 | 15.503 | 457 | 210 | 209.5 | 97.7 | 37.1 | 0.741 |  |  | 98.6 | 729.3 | 1.122 | -8 | 55.69 | 97 | 29 | 1.04 | 182.35 | 212 | 8360 | 208.19 | 56.04 | -47.25 | 16.94 | 43.75 | 41.1 | 45.12 | 46 | 24 | 13 | 45 | 38.04 | 93 | 83
3:05 | 1749 | 268.1 | 49.3 | 77.8 | 95 | 70 | 50.7 | 172.1 | 95 | 207.7 | 208.6 | 43.1 | 11.2 | 30 | 0.045 | 104 | 30.4 | 15.468 | 457.3 | 209.9 | 209.4 | 97.7 | 37.1 | 0.735 |  |  | 98.6 | 729.3 | 1.126 | -8 | 58.43 | 97 | 29 | 1.002 | 183.53 | 202 | 9290 | 208.83 | 55.32 | -46.88 | 16.94 | 43.7 | 41.17 | 45.12 | 46 | 24 | 13 | 45 | 38.04 | 93 | 84
3:05 | 1746 | 265.9 | 49.2 | 77.8 | 95 | 70 | 50.7 | 172.9 | 95 | 208.8 | 208.6 | 43.1 | 11.2 | 30 | 0.051 | 104 | 30.4 | 15.4 | 457.5 | 209.8 | 209.3 | 97.7 | 37.1 | 0.733 |  |  | 98.6 | 729.3 | 1.13 | -8 | 57.25 | 97 | 29 | 0.988 | 177.65 | 213 | 8750 | 211.11 | 56.45 | -46.81 | 16.75 | 43.79 | 41.28 | 45.03 | 46 | 24 | 13 | 45 | 38.04 | 91 | 83
3:05 | 1742 | 263.8 | 48.3 | 77.8 | 95 | 70 | 50.7 | 173.1 | 95 | 209 | 208.7 | 43 | 11.2 | 30 | 0.056 | 104 | 30.4 | 15.322 | 458.5 | 209.9 | 209.4 | 97.7 | 37.1 | 0.73 |  |  | 98.6 | 729.4 | 1.127 | -8 | 58.43 | 97 | 29 | 0.995 | 183.92 | 215 | 9580 | 209.82 | 55.14 | -47.06 | 17.06 | 43.79 | 41.25 | 44.92 | 46 | 24 | 13 | 45 | 38.04 | 95 | 86
3:05 | 1752 | 269.2 | 49 | 77.8 | 95 | 70 | 50.7 | 173.5 | 95 | 209.6 | 208.6 | 43 | 11.2 | 30 | 0.05 | 104 | 30.4 | 15.319 | 457.6 | 209.9 | 209.4 | 97.7 | 37.1 | 0.734 |  |  | 98.6 | 729.6 | 1.125 | -8 | 54.9 | 97 | 29 | 0.999 | 183.53 | 202 | 9650 | 207.89 | 55.3 | -46.81 | 17 | 43.77 | 41.21 | 44.83 | 46 | 24 | 13 | 45 | 38.04 | 93 | 80
3:05 | 1747 | 267.6 | 48.7 | 77.8 | 95 | 70 | 50.7 | 173.6 | 95 | 209.7 | 208.3 | 43 | 11.2 | 30 | 0.048 | 104 | 30.4 | 15.404 | 457.9 | 209.6 | 209.1 | 97.7 | 37.1 | 0.734 |  |  | 98.5 | 729.7 | 1.128 | -8 | 55.29 | 97 | 29 | 0.997 | 181.96 | 204 | 8240 | 207.89 | 54.82 | -46.81 | 16.88 | 43.68 | 41.19 | 44.83 | 46 | 24 | 13 | 45 | 38.04 | 92 | 85
3:05 | 1739 | 263.3 | 47.7 | 77.8 | 95.1 | 70 | 50.7 | 173.5 | 95 | 209.4 | 208.1 | 43 | 11.2 | 30 | 0.059 | 104 | 30.4 | 15.387 | 458.6 | 209.4 | 208.9 | 97.7 | 37.1 | 0.731 |  |  | 98.5 | 729.8 | 1.141 | -8 | 57.25 | 97 | 29 | 0.993 | 174.9 | 214 | 7970 | 209.5 | 55.83 | -46.81 | 16.69 | 43.73 | 41.18 | 44.83 | 46 | 24 | 13 | 45 | 38.04 | 90 | 82
3:05 | 1748 | 265 | 49.2 | 77.8 | 95.1 | 70 | 50.7 | 173.3 | 95 | 209.3 | 208.1 | 42.9 | 11.2 | 30 | 0.061 | 103.9 | 30.4 | 15.317 | 459.1 | 209.2 | 208.7 | 97.7 | 37.1 | 0.73 |  |  | 98.5 | 729.9 | 1.128 | -8 | 59.61 | 97 | 29 | 0.988 | 182.75 | 214 | 9040 | 209.5 | 56.16 | -46.88 | 17 | 43.79 | 41.31 | 44.83 | 46 | 24 | 13 | 45 | 38.04 | 93 | 81
3:05 | 1748 | 266.2 | 48.9 | 77.8 | 95.1 | 70 | 50.7 | 173.4 | 95 | 209.4 | 207.9 | 42.9 | 11.2 | 30 | 0.058 | 104 | 30.4 | 15.276 | 459.5 | 209.1 | 208.6 | 97.7 | 37.1 | 0.731 |  |  | 98.6 | 730.1 | 1.122 | -8 | 56.86 | 97 | 29 | 0.998 | 178.82 | 204 | 8900 | 206.9 | 57.26 | -47 | 16.69 | 43.86 | 41.28 | 44.83 | 46 | 24 | 13 | 45 | 38.04 | 95 | 84
3:05 | 1758 | 270.8 | 50.5 | 77.8 | 95 | 70 | 50.7 | 173.5 | 95 | 209.6 | 207.9 | 42.9 | 11.2 | 30 | 0.049 | 104 | 30.4 | 15.269 | 458.1 | 209.2 | 208.7 | 97.7 | 37.1 | 0.737 |  |  | 98.5 | 730.1 | 1.114 | -8 | 54.12 | 97 | 29 | 1.006 | 183.53 | 202 | 8240 | 207.57 | 56.56 | -46.88 | 16.88 | 43.8 | 41.16 | 44.72 | 46 | 24 | 13 | 45 | 38.04 | 97 | 80
3:05 | 1755 | 271.9 | 49.5 | 77.8 | 95 | 70 | 50.7 | 172.8 | 95 | 208.7 | 208 | 42.9 | 11.2 | 30 | 0.046 | 104 | 30.4 | 15.349 | 458.9 | 209.3 | 208.8 | 97.7 | 37.1 | 0.74 |  |  | 98.5 | 729.9 | 1.124 | -8 | 56.86 | 97 | 29 | 0.989 | 182.75 | 203 | 8820 | 207.89 | 56.05 | -47 | 17 | 43.79 | 41.31 | 44.83 | 46 | 24 | 13 | 45 | 37.65 | 93 | 87
3:05 | 1749 | 270.5 | 48.8 | 77.8 | 95 | 70 | 50.7 | 172.5 | 95 | 208.3 | 208.3 | 42.9 | 11.2 | 30 | 0.044 | 104 | 30.4 | 15.435 | 459.5 | 209.6 | 209.1 | 97.7 | 37.1 | 0.738 |  |  | 98.6 | 729.7 | 1.127 | -8 | 58.43 | 97 | 29 | 0.999 | 183.53 | 214 | 8290 | 208.51 | 55.97 | -46.88 | 17.19 | 43.93 | 41.22 | 44.83 | 46 | 24 | 13 | 45 | 38.04 | 94 | 83
3:05 | 1746 | 267.2 | 48.7 | 77.8 | 95 | 70 | 50.7 | 172.2 | 95 | 207.8 | 208.3 | 42.9 | 11.2 | 30 | 0.046 | 104 | 30.4 | 15.407 | 460.3 | 209.7 | 209.2 | 97.7 | 37 | 0.736 |  |  | 98.6 | 729.6 | 1.128 | -8 | 52.55 | 97 | 29 | 1.024 | 183.14 | 204 | 8510 | 209.5 | 57.87 | -47.25 | 17.06 | 43.62 | 41.21 | 44.92 | 46 | 24 | 13 | 45 | 38.04 | 95 | 82
3:05 | 1751 | 268.6 | 49.4 | 77.8 | 95 | 70 | 50.7 | 172.2 | 95 | 208 | 208.5 | 43 | 11.2 | 30 | 0.04 | 104 | 30.4 | 15.356 | 459.5 | 210 | 209.6 | 97.7 | 37 | 0.737 |  |  | 98.6 | 729.4 | 1.12 | -8 | 56.86 | 97 | 29 | 1.001 | 182.75 | 211 | 8970 | 211.11 | 54.48 | -46.88 | 17.12 | 43.91 | 41.17 | 44.92 | 46 | 24 | 13 | 45 | 37.65 | 90 | 87
3:05 | 1754 | 270.7 | 49.9 | 77.8 | 95 | 70 | 50.7 | 172.4 | 95 | 208.2 | 208.4 | 43 | 11.2 | 30 | 0.032 | 104.1 | 30.4 | 15.417 | 459.7 | 210.3 | 209.9 | 97.7 | 37 | 0.74 |  |  | 98.6 | 729.3 | 1.129 | -8 | 45.88 | 97 | 29 | 0.996 | 183.14 | 214 | 8510 | 211.11 | 55.4 | -47.12 | 17.06 | 43.91 | 41.19 | 45.03 | 46 | 24 | 13 | 45 | 38.04 | 94 | 92
3:05 | 1749 | 270 | 48.9 | 77.8 | 95 | 70 | 50.7 | 172.9 | 95 | 208.9 | 208.4 | 43 | 11.2 | 30 | 0.036 | 104.1 | 30.4 | 15.474 | 459.2 | 210 | 209.6 | 97.7 | 37 | 0.737 |  |  | 98.5 | 729.3 | 1.113 | -8 | 52.16 | 97 | 29 | 1.001 | 183.53 | 204 | 8120 | 209.5 | 55.33 | -47 | 17.06 | 43.64 | 41.08 | 45.03 | 46 | 24 | 13 | 45 | 37.65 | 94 | 88
3:05 | 1752 | 268.8 | 49.6 | 77.8 | 95 | 70 | 50.7 | 173.3 | 95 | 209.4 | 208.6 | 43 | 11.2 | 30 | 0.044 | 104 | 30.4 | 15.462 | 459.2 | 210 | 209.5 | 97.7 | 37 | 0.737 |  |  | 98.5 | 729.3 | 1.12 | -8 | 59.61 | 97 | 29 | 0.999 | 183.92 | 203 | 9560 | 208.19 | 55.1 | -47 | 17.06 | 43.89 | 41.16 | 45.03 | 46 | 24 | 13 | 45 | 38.04 | 94 | 87
3:05 | 1746 | 265.9 | 48.4 | 77.8 | 95 | 70 | 50.7 | 173.3 | 95 | 209.3 | 208.9 | 43.1 | 11.2 | 30 | 0.048 | 104 | 30.4 | 15.44 | 459 | 210.2 | 209.7 | 97.7 | 37 | 0.735 |  |  | 98.5 | 729.4 | 1.12 | -8 | 52.16 | 97 | 29 | 0.99 | 183.92 | 213 | 8650 | 208.83 | 55.34 | -47.06 | 17.06 | 43.76 | 41.06 | 45.03 | 46 | 24 | 13 | 45 | 38.04 | 94 | 85
3:05 | 1745 | 265.6 | 48.5 | 77.8 | 95 | 70 | 50.7 | 173.3 | 95 | 209.3 | 209 | 43 | 11.2 | 30 | 0.05 | 104 | 30.4 | 15.388 | 459.8 | 210.2 | 209.7 | 97.7 | 37 | 0.736 |  |  | 98.5 | 729.7 | 1.129 | -8 | 57.25 | 97 | 29 | 1.001 | 183.53 | 213 | 8700 | 208.83 | 55.31 | -46.94 | 16.88 | 43.76 | 41 | 45.03 | 46 | 24 | 13 | 45 | 38.04 | 92 | 85
3:05 | 1751 | 267.6 | 48.9 | 77.8 | 95.1 | 70 | 50.7 | 173.5 | 94.9 | 209.5 | 208.9 | 43 | 11.2 | 30 | 0.047 | 104 | 30.4 | 15.341 | 459.9 | 210.1 | 209.6 | 97.7 | 37 | 0.735 |  |  | 98.5 | 729.9 | 1.124 | -8 | 58.04 | 97 | 29 | 1.001 | 183.53 | 215 | 9120 | 209.18 | 55.94 | -47.06 | 16.88 | 43.59 | 40.99 | 44.92 | 46 | 24 | 13 | 45 | 38.04 | 93 | 81
3:05 | 1752 | 269 | 49.6 | 77.8 | 95.1 | 70 | 50.7 | 173.6 | 95 | 209.6 | 208.7 | 43 | 11.2 | 30.1 | 0.047 | 104 | 30.4 | 15.315 | 459.9 | 210 | 209.5 | 97.7 | 37 | 0.736 |  |  | 98.5 | 730 | 1.126 | -8 | 58.43 | 97 | 29 | 0.992 | 183.53 | 204 | 8870 | 209.18 | 55.59 | -47.25 | 16.81 | 43.5 | 41.17 | 44.92 | 46 | 24 | 13 | 45 | 38.04 | 91 | 81
3:05 | 1746 | 265.6 | 48.7 | 77.8 | 95.1 | 70 | 50.7 | 173.3 | 95 | 209.3 | 208.7 | 43 | 11.2 | 30.1 | 0.056 | 104 | 30.4 | 15.346 | 460.1 | 209.9 | 209.4 | 97.7 | 37 | 0.733 |  |  | 98.5 | 730.1 | 1.121 | -8 | 58.82 | 97 | 29 | 1.004 | 183.14 | 214 | 8900 | 208.51 | 55.2 | -46.81 | 16.94 | 43.7 | 41.07 | 45.03 | 46 | 24 | 13 | 45 | 38.04 | 93 | 81
3:05 | 1748 | 266.6 | 48.7 | 77.8 | 95.1 | 70 | 50.7 | 173.3 | 95 | 209.2 | 208.5 | 43 | 11.2 | 30.1 | 0.059 | 104 | 30.4 | 15.348 | 460.4 | 209.6 | 209.2 | 97.7 | 37 | 0.731 |  |  | 98.6 | 730.2 | 1.118 | -8 | 59.61 | 97 | 29 | 1.006 | 183.14 | 202 | 9780 | 206.26 | 56.47 | -46.94 | 16.62 | 43.8 | 41.22 | 44.92 | 46 | 24 | 13 | 45 | 38.04 | 92 | 82
3:05 | 1740 | 262.5 | 48 | 77.8 | 95.1 | 70 | 50.7 | 173.1 | 95 | 209 | 208.3 | 43 | 11.2 | 30.1 | 0.065 | 103.9 | 30.4 | 15.342 | 461.1 | 209.4 | 209 | 97.7 | 37 | 0.729 |  |  | 98.6 | 730.3 | 1.12 | -8 | 58.04 | 97 | 29 | 1.001 | 183.14 | 215 | 8950 | 208.19 | 56.39 | -46.81 | 16.94 | 43.87 | 41.17 | 44.92 | 46 | 24 | 13 | 45 | 38.04 | 100 | 79
3:05 | 1753 | 267.2 | 49.1 | 77.8 | 95.1 | 70 | 50.7 | 173.2 | 95 | 209.2 | 208.4 | 42.9 | 11.2 | 30.1 | 0.054 | 104 | 30.4 | 15.295 | 461.9 | 209.6 | 209.1 | 97.7 | 37 | 0.734 |  |  | 98.6 | 730.4 | 1.124 | -8 | 60.78 | 97 | 29 | 1.014 | 183.53 | 203 | 8160 | 207.57 | 56.23 | -46.94 | 16.62 | 43.75 | 41.06 | 44.83 | 46 | 24 | 13 | 45 | 38.04 | 94 | 80
3:05 | 1752 | 268.6 | 49.6 | 77.8 | 95.1 | 70 | 50.7 | 173.3 | 95 | 209.4 | 208.3 | 42.9 | 11.2 | 30.1 | 0.049 | 104 | 30.4 | 15.321 | 461.8 | 209.6 | 209.1 | 97.7 | 37 | 0.735 |  |  | 98.6 | 730.4 | 1.126 | -8 | 56.86 | 97 | 29 | 0.997 | 182.75 | 212 | 8870 | 208.83 | 56.55 | -46.88 | 17 | 43.74 | 41.13 | 44.83 | 46 | 24 | 13 | 45 | 37.65 | 93 | 85
3:05 | 1754 | 269.8 | 49.7 | 77.8 | 95 | 70 | 50.7 | 173.4 | 95 | 209.4 | 208.3 | 43 | 11.2 | 30.1 | 0.05 | 104 | 30.4 | 15.347 | 461.6 | 209.5 | 209 | 97.7 | 37 | 0.736 |  |  | 98.6 | 730.3 | 1.124 | -8 | 57.25 | 97 | 29 | 0.989 | 182.75 | 202 | 8380 | 206.58 | 55.41 | -47.06 | 16.94 | 43.97 | 41.38 | 44.92 | 46 | 24 | 13 | 45 | 38.04 | 91 | 86
3:05 | 1748 | 266.6 | 49.1 | 77.8 | 95 | 70 | 50.6 | 173 | 95 | 209 | 208.2 | 43 | 11.2 | 30.1 | 0.054 | 104 | 30.4 | 15.351 | 462.8 | 209.3 | 208.8 | 97.7 | 37 | 0.733 |  |  | 98.6 | 730.3 | 1.119 | -8 | 58.04 | 97 | 30 | 0.994 | 183.14 | 202 | 9580 | 207.24 | 56.66 | -47 | 17 | 43.88 | 41.35 | 44.92 | 46 | 24 | 13 | 45 | 38.04 | 96 | 85
3:05 | 1749 | 267.4 | 48.9 | 77.8 | 95 | 70 | 50.6 | 173.2 | 95 | 209.2 | 208.5 | 43 | 11.2 | 30.1 | 0.052 | 104 | 30.4 | 15.343 | 463.8 | 209.6 | 209.2 | 97.7 | 37 | 0.734 |  |  | 98.6 | 730.2 | 1.12 | -8 | 60.39 | 97 | 30 | 0.992 | 183.92 | 212 | 8920 | 211.11 | 55.77 | -47 | 17.06 | 43.67 | 41.28 | 44.83 | 46 | 24 | 13 | 45 | 38.04 | 96 | 84
3:05 | 1754 | 269.5 | 50 | 77.8 | 95 | 70 | 50.6 | 172.8 | 95 | 208.7 | 208.3 | 42.9 | 11.2 | 30.1 | 0.043 | 104 | 30.4 | 15.358 | 463.5 | 209.8 | 209.3 | 97.7 | 37 | 0.736 |  |  | 98.6 | 730.2 | 1.128 | -8 | 49.8 | 97 | 30 | 0.987 | 180.78 | 203 | 8600 | 208.51 | 55.79 | -46.94 | 17.06 | 44.01 | 41.28 | 44.83 | 46 | 24 | 13 | 45 | 38.04 | 97 | 84
3:05 | 1753 | 268.2 | 50.1 | 77.8 | 95 | 70 | 50.7 | 172.4 | 95 | 208.1 | 208.3 | 43 | 11.2 | 30.1 | 0.048 | 104 | 30.4 | 15.385 | 462.6 | 209.7 | 209.2 | 97.7 | 37 | 0.735 |  |  | 98.6 | 730.2 | 1.128 | -8 | 56.86 | 97 | 30 | 0.999 | 182.75 | 212 | 8260 | 208.51 | 55.4 | -46.94 | 17 | 43.61 | 41.26 | 44.92 | 46 | 24 | 13 | 45 | 38.04 | 97 | 87
3:05 | 1747 | 267.5 | 47.8 | 77.8 | 95 | 70 | 50.7 | 172 | 95 | 207.6 | 208.2 | 43 | 11.2 | 30.1 | 0.052 | 104 | 30.4 | 15.385 | 460.5 | 209.5 | 209 | 97.7 | 37 | 0.733 |  |  | 98.6 | 730.2 | 1.123 | -8 | 56.86 | 97 | 30 | 1.005 | 183.14 | 213 | 8950 | 209.82 | 57.4 | -46.69 | 16.88 | 43.83 | 41.12 | 44.92 | 46 | 24 | 13 | 45 | 38.04 | 94 | 86
3:06 | 1747 | 264.5 | 49 | 77.8 | 95 | 70 | 50.7 | 171.8 | 95 | 207.4 | 208.2 | 43 | 11.2 | 30.1 | 0.061 | 103.9 | 30.4 | 15.339 | 460.5 | 209.3 | 208.8 | 97.7 | 37 | 0.73 |  |  | 98.5 | 730.2 | 1.126 | -8 | 60.39 | 97 | 30 | 1 | 183.14 | 203 | 8260 | 206.26 | 57.2 | -46.88 | 16.94 | 43.85 | 41.22 | 44.92 | 46 | 24 | 13 | 45 | 38.04 | 94 | 86
3:06 | 1749 | 265.8 | 49.2 | 77.8 | 95 | 70 | 50.7 | 171.8 | 95 | 207.4 | 208.3 | 43 | 11.2 | 30.1 | 0.059 | 104 | 30.4 | 15.291 | 460.5 | 209.4 | 208.9 | 97.7 | 36.9 | 0.731 |  |  | 98.5 | 730.3 | 1.115 | -8 | 59.22 | 97 | 30 | 0.993 | 182.75 | 214 | 8950 | 207.57 | 59.64 | -46.94 | 16.81 | 43.86 | 41.27 | 44.83 | 46 | 24 | 13 | 45 | 38.04 | 94 | 85
3:06 | 1757 | 270.5 | 50 | 77.8 | 95.1 | 70 | 50.7 | 172.1 | 95 | 207.9 | 208.6 | 43 | 11.2 | 30.1 | 0.04 | 104 | 30.4 | 15.317 | 459.6 | 210 | 209.6 | 97.7 | 36.9 | 0.738 |  |  | 98.5 | 730.2 | 1.142 | -8 | 51.76 | 97 | 30 | 0.992 | 174.51 | 212 | 8550 | 211.11 | 57.93 | -47 | 17.06 | 43.91 | 41.24 | 44.83 | 46 | 24 | 13 | 45 | 38.04 | 93 | 91
3:06 | 1758 | 272.2 | 50.7 | 77.8 | 95 | 70 | 50.7 | 172.4 | 95 | 208.3 | 208.4 | 43 | 11.2 | 30.1 | 0.031 | 104.1 | 30.4 | 15.427 | 460.1 | 210.3 | 209.8 | 97.7 | 37 | 0.743 |  |  | 98.5 | 730.1 | 1.112 | -8 | 47.84 | 97 | 30 | 0.988 | 179.61 | 205 | 8040 | 208.51 | 55.44 | -47.06 | 17 | 43.9 | 41.09 | 44.92 | 46 | 24 | 13 | 45 | 37.65 | 92 | 85
3:06 | 1755 | 270.3 | 50.3 | 77.8 | 95 | 70 | 50.7 | 172.2 | 95 | 208 | 208.7 | 43 | 11.2 | 30.1 | 0.037 | 104.1 | 30.4 | 15.553 | 460.5 | 210.2 | 209.8 | 97.7 | 36.9 | 0.74 |  |  | 98.5 | 729.9 | 1.125 | -8 | 56.47 | 97 | 30 | 1.008 | 183.53 | 212 | 8190 | 208.83 | 54.46 | -47.12 | 17.06 | 43.73 | 41.14 | 45.03 | 46 | 24 | 13 | 45 | 38.04 | 92 | 87
3:06 | 1749 | 268.4 | 48 | 77.8 | 95 | 70 | 50.7 | 172.1 | 95 | 207.8 | 208.6 | 43.1 | 11.2 | 30.1 | 0.037 | 104 | 30.4 | 15.554 | 460.7 | 210.2 | 209.8 | 97.7 | 36.9 | 0.737 |  |  | 98.5 | 729.8 | 1.133 | -8 | 50.2 | 97 | 30 | 1.002 | 183.53 | 203 | 8630 | 206.58 | 56.07 | -47.19 | 17.19 | 43.76 | 41.06 | 45.03 | 46 | 24 | 13 | 45 | 38.04 | 89 | 85
3:06 | 1754 | 269.7 | 50.1 | 77.8 | 95 | 70 | 50.6 | 172.1 | 95 | 207.9 | 208.7 | 43.1 | 11.2 | 30.1 | 0.04 | 104 | 30.4 | 15.476 | 461.3 | 210.2 | 209.7 | 97.7 | 36.9 | 0.74 |  |  | 98.6 | 729.8 | 1.13 | -8 | 56.08 | 97 | 30 | 1.012 | 183.92 | 204 | 8020 | 209.5 | 57.32 | -47.06 | 17 | 43.34 | 40.98 | 45.03 | 46 | 24 | 13 | 45 | 38.04 | 96 | 86
3:06 | 1754 | 269.2 | 50 | 77.8 | 95 | 70 | 50.6 | 172.1 | 95 | 207.8 | 208.7 | 43.1 | 11.3 | 30.1 | 0.037 | 104 | 30.4 | 15.457 | 458.9 | 210.2 | 209.7 | 97.7 | 37 | 0.741 |  |  | 98.6 | 729.7 | 1.125 | -8 | 56.08 | 97 | 30 | 0.998 | 183.53 | 211 | 8310 | 208.19 | 55.16 | -46.88 | 16.88 | 43.84 | 41.09 | 45.12 | 46 | 24 | 13 | 45 | 38.04 | 92 | 84
3:06 | 1749 | 268.6 | 49.6 | 77.8 | 95 | 70 | 50.6 | 172.1 | 95 | 207.8 | 208.7 | 43.1 | 11.2 | 30.1 | 0.041 | 104 | 30.4 | 15.426 | 458.5 | 210.1 | 209.7 | 97.7 | 37 | 0.741 |  |  | 98.5 | 729.6 | 1.125 | -8 | 56.47 | 97 | 30 | 1.022 | 183.53 | 204 | 8510 | 206.26 | 56.16 | -47.06 | 16.94 | 43.6 | 41.01 | 45.12 | 46 | 24 | 13 | 45 | 38.04 | 96 | 88
3:06 | 1753 | 269.2 | 49.4 | 77.8 | 95 | 70 | 50.6 | 171.9 | 95 | 207.5 | 208.7 | 43.1 | 11.3 | 30.1 | 0.046 | 104 | 30.4 | 15.407 | 457.8 | 210 | 209.6 | 97.7 | 36.9 | 0.741 |  |  | 98.6 | 729.6 | 1.137 | -8 | 59.22 | 97 | 30 | 0.996 | 183.53 | 211 | 8600 | 206.58 | 55.16 | -46.81 | 16.81 | 43.79 | 41.1 | 45.12 | 46 | 24 | 13 | 45 | 38.04 | 94 | 84
3:06 | 1750 | 269.5 | 48.8 | 77.8 | 95 | 70 | 50.6 | 172.2 | 95 | 208 | 208.6 | 43.1 | 11.3 | 30.1 | 0.042 | 104 | 30.4 | 15.411 | 457.3 | 209.9 | 209.5 | 97.7 | 36.9 | 0.74 |  |  | 98.6 | 729.5 | 1.125 | -8 | 53.73 | 97 | 30 | 1.004 | 182.75 | 203 | 8700 | 209.82 | 55.15 | -46.94 | 17 | 43.78 | 41.13 | 45.03 | 46 | 24 | 13 | 45 | 38.04 | 94 | 87
3:06 | 1749 | 267.9 | 49.1 | 77.8 | 95 | 70 | 50.6 | 173 | 95 | 209.1 | 208.5 | 43.1 | 11.3 | 30.1 | 0.051 | 104 | 30.4 | 15.454 | 458.4 | 209.6 | 209.2 | 97.7 | 37 | 0.736 |  |  | 98.6 | 729.4 | 1.133 | -8 | 59.22 | 97 | 30 | 1.004 | 183.14 | 212 | 8850 | 209.5 | 56.57 | -47.12 | 16.88 | 43.8 | 41.26 | 45.03 | 46 | 24 | 13 | 45 | 38.04 | 92 | 84
3:06 | 1749 | 267.5 | 48.5 | 77.8 | 95 | 70 | 50.6 | 173.3 | 95 | 209.5 | 208.6 | 43 | 11.3 | 30.1 | 0.049 | 103.9 | 30.4 | 15.413 | 459.6 | 209.7 | 209.3 | 97.7 | 36.9 | 0.737 |  |  | 98.6 | 729.5 | 1.136 | -8 | 60 | 97 | 30 | 1.002 | 183.92 | 203 | 8310 | 207.89 | 56.48 | -46.88 | 17 | 43.6 | 41.24 | 45.03 | 46 | 24 | 13 | 45 | 38.04 | 95 | 85
3:06 | 1748 | 267.1 | 48.8 | 77.8 | 95.1 | 70 | 50.6 | 173.5 | 95 | 209.5 | 208.7 | 43 | 11.3 | 30.1 | 0.05 | 104 | 30.4 | 15.379 | 459.4 | 209.8 | 209.3 | 97.7 | 36.9 | 0.737 |  |  | 98.6 | 729.6 | 1.13 | -8 | 57.65 | 97 | 30 | 1.012 | 183.14 | 204 | 8210 | 206.58 | 55.86 | -46.88 | 17 | 43.73 | 41.18 | 44.92 | 46 | 24 | 13 | 45 | 38.04 | 95 | 85
3:06 | 1743 | 265.3 | 48.5 | 77.8 | 95 | 70 | 50.6 | 173.4 | 95 | 209.4 | 208.7 | 43 | 11.3 | 30.1 | 0.054 | 103.9 | 30.4 | 15.375 | 459.7 | 209.8 | 209.3 | 97.7 | 36.9 | 0.735 |  |  | 98.6 | 729.8 | 1.119 | -8 | 58.43 | 97 | 30 | 0.997 | 178.04 | 215 | 8360 | 208.19 | 57.33 | -46.88 | 16.94 | 43.64 | 41.16 | 44.83 | 46 | 24 | 13 | 45 | 38.04 | 93 | 86
3:06 | 1748 | 266.2 | 48.4 | 77.8 | 95 | 70 | 50.6 | 173.3 | 95 | 209.4 | 208.6 | 43 | 11.3 | 30.1 | 0.055 | 103.9 | 30.4 | 15.344 | 458.7 | 209.7 | 209.3 | 97.7 | 36.9 | 0.736 |  |  | 98.6 | 729.8 | 1.128 | -8 | 58.43 | 97 | 30 | 1.004 | 183.14 | 215 | 9340 | 208.19 | 57.41 | -46.88 | 16.94 | 43.94 | 41.21 | 44.92 | 46 | 24 | 13 | 45 | 38.04 | 93 | 87
3:06 | 1748 | 265.8 | 48.7 | 77.8 | 95 | 70 | 50.6 | 173.2 | 95 | 209.3 | 208.7 | 43 | 11.3 | 30.1 | 0.053 | 103.9 | 30.4 | 15.325 | 458.1 | 209.9 | 209.5 | 97.7 | 36.9 | 0.737 |  |  | 98.6 | 729.9 | 1.122 | -8 | 54.12 | 97 | 30 | 1.009 | 178.82 | 212 | 8260 | 209.5 | 56.53 | -46.94 | 17 | 43.73 | 41.17 | 44.83 | 46 | 24 | 13 | 45 | 38.04 | 93 | 89
3:06 | 1756 | 271 | 49.7 | 77.8 | 95 | 70 | 50.6 | 173.5 | 95 | 209.7 | 208.4 | 43 | 11.3 | 30.1 | 0.042 | 104 | 30.4 | 15.327 | 457.3 | 209.9 | 209.5 | 97.7 | 36.9 | 0.74 |  |  | 98.6 | 730 | 1.117 | -8 | 56.47 | 97 | 30 | 0.999 | 179.61 | 204 | 9120 | 206.9 | 56.38 | -46.81 | 16.88 | 43.83 | 41.33 | 44.83 | 46 | 24 | 13 | 45 | 37.65 | 96 | 86
3:06 | 1752 | 270.1 | 49.5 | 77.8 | 95 | 70 | 50.6 | 173.4 | 95 | 209.6 | 208.3 | 43 | 11.3 | 30.1 | 0.041 | 104 | 30.4 | 15.412 | 457.8 | 209.9 | 209.5 | 97.7 | 36.9 | 0.74 |  |  | 98.6 | 729.9 | 1.122 | -8 | 54.9 | 97 | 30 | 0.992 | 182.75 | 213 | 9430 | 208.83 | 56.31 | -46.81 | 17.06 | 43.8 | 41.14 | 45.03 | 46 | 24 | 13 | 45 | 38.04 | 92 | 87
3:06 | 1754 | 271.2 | 49.8 | 77.8 | 95 | 70 | 50.6 | 173.4 | 95 | 209.6 | 208.3 | 43 | 11.3 | 30.1 | 0.043 | 104.1 | 30.4 | 15.453 | 457.5 | 209.8 | 209.3 | 97.7 | 36.9 | 0.738 |  |  | 98.6 | 729.7 | 1.129 | -8 | 54.51 | 97 | 30 | 0.995 | 183.53 | 204 | 9530 | 206.58 | 55.41 | -47.12 | 17 | 43.96 | 41.35 | 45.03 | 46 | 24 | 13 | 45 | 37.65 | 94 | 86
3:06 | 1755 | 271.3 | 50 | 77.8 | 95 | 70 | 50.7 | 173.4 | 95 | 209.6 | 208.3 | 43.1 | 11.3 | 30.1 | 0.039 | 104 | 30.4 | 15.465 | 459 | 209.8 | 209.3 | 97.7 | 37 | 0.739 |  |  | 98.6 | 729.6 | 1.126 | -8 | 51.37 | 97 | 30 | 1.021 | 183.53 | 212 | 8430 | 208.51 | 55.4 | -46.88 | 17 | 43.83 | 41.17 | 45.03 | 46 | 24 | 13 | 45 | 38.04 | 89 | 85
3:06 | 1749 | 267.5 | 48.6 | 77.8 | 95 | 70 | 50.7 | 173.3 | 95 | 209.4 | 208.4 | 43.1 | 11.3 | 30.1 | 0.049 | 104 | 30.4 | 15.453 | 459.2 | 209.7 | 209.2 | 97.7 | 36.9 | 0.735 |  |  | 98.6 | 729.5 | 1.143 | -8 | 54.12 | 97 | 30 | 0.998 | 183.14 | 203 | 8650 | 207.57 | 56.01 | -47.19 | 16.88 | 43.59 | 41.21 | 45.12 | 46 | 24 | 13 | 45 | 38.04 | 88 | 87
3:06 | 1752 | 268.5 | 50 | 77.8 | 95 | 70 | 50.7 | 173.2 | 95 | 209.2 | 208.6 | 43.1 | 11.3 | 30.1 | 0.04 | 104 | 30.4 | 15.409 | 458.6 | 210.2 | 209.7 | 97.7 | 37 | 0.737 |  |  | 98.6 | 729.5 | 1.121 | -8 | 50.2 | 97 | 30 | 0.99 | 183.53 | 214 | 8260 | 208.51 | 56.06 | -47 | 17.31 | 43.98 | 41.28 | 45.03 | 46 | 24 | 13 | 45 | 37.65 | 93 | 83
3:06 | 1757 | 272.8 | 50 | 77.8 | 95 | 70 | 50.7 | 173.3 | 95 | 209.4 | 208.6 | 43.1 | 11.3 | 30.1 | 0.028 | 104.1 | 30.4 | 15.48 | 458.1 | 210.5 | 210.1 | 97.7 | 37 | 0.742 |  |  | 98.5 | 729.4 | 1.124 | -8 | 49.8 | 97 | 30 | 0.993 | 177.65 | 205 | 9560 | 208.19 | 54.95 | -47.19 | 17.12 | 43.61 | 41.2 | 45.03 | 46 | 24 | 13 | 45 | 37.65 | 97 | 86
3:06 | 1751 | 271.9 | 48.6 | 77.8 | 95 | 70 | 50.7 | 173 | 95 | 209 | 208.1 | 43.2 | 11.3 | 30.1 | 0.029 | 104 | 30.4 | 15.551 | 458.9 | 210.2 | 209.8 | 97.7 | 37 | 0.742 |  |  | 98.5 | 729.2 | 1.12 | -8 | 44.31 | 97 | 30 | 0.996 | 182.75 | 210 | 8460 | 208.19 | 55.26 | -46.88 | 17 | 43.69 | 41 | 45.12 | 46 | 24 | 13 | 45 | 37.65 | 95 | 87
3:06 | 1751 | 269.3 | 49.1 | 77.8 | 95 | 70 | 50.7 | 173.1 | 95 | 209.2 | 208.4 | 43.2 | 11.3 | 30.1 | 0.042 | 104 | 30.4 | 15.561 | 459 | 210 | 209.5 | 97.7 | 37 | 0.739 |  |  | 98.6 | 729.2 | 1.12 | -8 | 57.25 | 97 | 30 | 0.999 | 183.14 | 204 | 8920 | 207.57 | 56.11 | -47 | 16.94 | 43.53 | 41.09 | 45.23 | 46 | 24 | 13 | 45 | 38.04 | 96 | 85
3:06 | 1749 | 268.5 | 49.2 | 77.8 | 95 | 70 | 50.7 | 173.3 | 95 | 209.3 | 208.7 | 43.2 | 11.3 | 30.1 | 0.042 | 104.1 | 30.4 | 15.503 | 459.1 | 210.2 | 209.7 | 97.7 | 37 | 0.737 |  |  | 98.6 | 729.2 | 1.126 | -8 | 52.16 | 97 | 30 | 0.988 | 183.53 | 214 | 7820 | 208.83 | 56.11 | -47.12 | 17.19 | 43.73 | 41.17 | 45.23 | 46 | 24 | 13 | 45 | 38.04 | 95 | 85
3:06 | 1755 | 268.5 | 50.7 | 77.8 | 95 | 70 | 50.7 | 173.2 | 95 | 209.3 | 209 | 43.2 | 11.3 | 30.1 | 0.044 | 104 | 30.4 | 15.457 | 459.9 | 210.4 | 209.9 | 97.7 | 37 | 0.738 |  |  | 98.6 | 729.3 | 1.118 | -8 | 56.86 | 97 | 30 | 0.988 | 183.53 | 215 | 8240 | 208.51 | 56.35 | -46.94 | 16.81 | 43.75 | 41.12 | 45.12 | 46 | 24 | 13 | 45 | 38.04 | 96 | 84
3:06 | 1754 | 270.2 | 49.7 | 77.8 | 95 | 70 | 50.7 | 172.9 | 95 | 208.8 | 209 | 43.2 | 11.3 | 30.1 | 0.039 | 104 | 30.4 | 15.435 | 460.9 | 210.5 | 210.1 | 97.7 | 37 | 0.742 |  |  | 98.5 | 729.3 | 1.125 | -8 | 53.33 | 97 | 30 | 0.989 | 183.53 | 215 | 8730 | 206.9 | 56.45 | -46.94 | 16.94 | 43.71 | 40.9 | 45.12 | 46 | 24 | 13 | 45 | 38.04 | 95 | 86
3:06 | 1744 | 267 | 48.6 | 77.8 | 95 | 70 | 50.7 | 173 | 95 | 208.9 | 209.3 | 43.2 | 11.3 | 30.1 | 0.046 | 104 | 30.4 | 15.495 | 460.8 | 210.6 | 210.1 | 97.7 | 37 | 0.738 |  |  | 98.6 | 729.3 | 1.124 | -8 | 58.04 | 97 | 30 | 0.989 | 183.92 | 216 | 8190 | 211.43 | 55.3 | -47 | 16.88 | 43.77 | 41.18 | 45.23 | 46 | 24 | 13 | 45 | 38.04 | 100 | 86
3:06 | 1751 | 268.6 | 49.4 | 77.8 | 95 | 70 | 50.7 | 173.3 | 95 | 209.3 | 209 | 43.1 | 11.3 | 30.1 | 0.049 | 104 | 30.4 | 15.511 | 461 | 210.3 | 209.8 | 97.7 | 37 | 0.74 |  |  | 98.5 | 729.4 | 1.122 | -8 | 56.86 | 97 | 30 | 0.985 | 183.92 | 205 | 8240 | 209.18 | 56.01 | -46.94 | 17.12 | 43.75 | 41.18 | 45.12 | 46 | 24 | 13 | 45 | 38.04 | 99 | 85
3:06 | 1747 | 265 | 48.9 | 77.8 | 95 | 70 | 50.7 | 173.2 | 95 | 209.2 | 208.6 | 43.1 | 11.3 | 30.1 | 0.061 | 103.9 | 30.4 | 15.446 | 462.1 | 209.8 | 209.3 | 97.7 | 36.9 | 0.736 |  |  | 98.5 | 729.5 | 1.142 | -8 | 58.43 | 97 | 30 | 1.015 | 183.53 | 214 | 9210 | 209.82 | 56.13 | -47 | 16.81 | 43.7 | 41.2 | 45.12 | 46 | 24 | 13 | 45 | 38.04 | 92 | 84
3:06 | 1750 | 267.5 | 48.7 | 77.8 | 95.1 | 70 | 50.7 | 173.8 | 95 | 210 | 208 | 43.1 | 11.3 | 30.1 | 0.057 | 104 | 30.4 | 15.338 | 462.5 | 209.2 | 208.8 | 97.7 | 36.9 | 0.735 |  |  | 98.5 | 729.6 | 1.123 | -8 | 58.43 | 97 | 30 | 0.985 | 182.75 | 204 | 8900 | 207.57 | 56.2 | -46.88 | 17.12 | 43.92 | 41.18 | 44.92 | 46 | 24 | 13 | 45 | 38.04 | 90 | 83
3:06 | 1742 | 265.9 | 47.1 | 77.8 | 95.1 | 70 | 50.7 | 174.1 | 95 | 210.4 | 208.4 | 43 | 11.3 | 30.1 | 0.059 | 104 | 30.4 | 15.276 | 460.5 | 209.5 | 209 | 97.7 | 36.9 | 0.733 |  |  | 98.5 | 729.6 | 1.155 | -8 | 61.18 | 97 | 30 | 1.004 | 183.53 | 215 | 9430 | 208.19 | 56.02 | -47.06 | 17.06 | 43.59 | 41.3 | 44.92 | 46 | 24 | 13 | 45 | 38.04 | 89 | 80
3:06 | 1749 | 266.2 | 49 | 77.8 | 95.1 | 70 | 50.7 | 174.1 | 95 | 210.4 | 208.6 | 43 | 11.3 | 30.1 | 0.053 | 104 | 30.4 | 15.313 | 459.1 | 209.8 | 209.3 | 97.7 | 36.9 | 0.734 |  |  | 98.5 | 729.6 | 1.148 | -8 | 60.39 | 97 | 30 | 0.99 | 183.53 | 212 | 8770 | 206.26 | 56.37 | -46.88 | 16.88 | 43.88 | 41.34 | 44.83 | 46 | 24 | 13 | 45 | 38.04 | 90 | 84
3:06 | 1757 | 271.7 | 50.2 | 77.8 | 95.1 | 70 | 50.7 | 174.6 | 95 | 211.2 | 208.2 | 43 | 11.3 | 30.1 | 0.042 | 104 | 30.4 | 15.37 | 458.8 | 209.8 | 209.4 | 97.7 | 36.9 | 0.738 |  |  | 98.5 | 729.7 | 1.128 | -8 | 52.94 | 97 | 30 | 0.99 | 182.75 | 204 | 8070 | 208.51 | 55.62 | -46.88 | 16.88 | 43.91 | 41.34 | 44.83 | 46 | 24 | 13 | 45 | 38.04 | 94 | 85
3:06 | 1746 | 267.8 | 48.2 | 77.8 | 95.1 | 70 | 50.7 | 174.6 | 95 | 210.9 | 207.9 | 43 | 11.3 | 30.1 | 0.051 | 104 | 30.4 | 15.43 | 459.5 | 209.3 | 208.9 | 97.7 | 36.9 | 0.735 |  |  | 98.5 | 729.7 | 1.123 | -8 | 51.37 | 97 | 30 | 0.997 | 182.75 | 204 | 8850 | 208.51 | 55.22 | -46.88 | 16.88 | 43.9 | 41.34 | 45.03 | 46 | 24 | 13 | 45 | 38.04 | 94 | 84
3:06 | 1749 | 267.4 | 48.6 | 77.8 | 95.1 | 70 | 50.7 | 174.3 | 95 | 210.7 | 207.9 | 43 | 11.3 | 30.1 | 0.059 | 103.9 | 30.4 | 15.367 | 460.1 | 209.1 | 208.6 | 97.7 | 36.9 | 0.733 |  |  | 98.5 | 729.6 | 1.126 | -8 | 59.22 | 97 | 30 | 0.999 | 182.75 | 202 | 8480 | 204.97 | 57.37 | -47.12 | 16.88 | 43.89 | 41.26 | 45.03 | 46 | 24 | 13 | 45 | 38.04 | 94 | 82
3:06 | 1744 | 264 | 48.7 | 77.8 | 95.1 | 70 | 50.7 | 174.1 | 95 | 210.2 | 208.4 | 42.9 | 11.3 | 30.1 | 0.059 | 103.9 | 30.4 | 15.299 | 460.4 | 209.5 | 209 | 97.7 | 36.9 | 0.731 |  |  | 98.5 | 729.6 | 1.126 | -8 | 59.22 | 97 | 30 | 0.998 | 182.75 | 204 | 9140 | 209.5 | 57.13 | -47.12 | 17.06 | 43.93 | 41.26 | 44.92 | 46 | 24 | 13 | 45 | 38.04 | 93 | 80
3:06 | 1754 | 269.1 | 49.9 | 77.8 | 95 | 70 | 50.7 | 174.3 | 95 | 210.7 | 208.7 | 42.9 | 11.3 | 30.1 | 0.046 | 104 | 30.4 | 15.294 | 460.4 | 210.1 | 209.6 | 97.7 | 36.9 | 0.737 |  |  | 98.5 | 729.7 | 1.118 | -8 | 51.76 | 97 | 29 | 1.003 | 183.14 | 212 | 8380 | 211.43 | 56.73 | -47.06 | 17.06 | 43.29 | 41.24 | 44.83 | 46 | 24 | 13 | 45 | 38.04 | 92 | 80
3:06 | 1751 | 269.1 | 49.4 | 77.8 | 95 | 70 | 50.7 | 175 | 95 | 211.6 | 208.5 | 43 | 11.3 | 30.1 | 0.04 | 104 | 30.4 | 15.339 | 460.9 | 210.2 | 209.8 | 97.7 | 36.8 | 0.737 |  |  | 98.5 | 729.8 | 1.128 | -8 | 48.63 | 97 | 30 | 1.006 | 183.53 | 204 | 8770 | 209.5 | 56.49 | -46.88 | 16.75 | 43.86 | 41.08 | 44.92 | 46 | 24 | 13 | 45 | 37.65 | 91 | 83
3:06 | 1750 | 269 | 49.3 | 77.8 | 95 | 70 | 50.7 | 175.3 | 95 | 211.9 | 208.9 | 43 | 11.3 | 30.1 | 0.045 | 104 | 30.4 | 15.411 | 462.5 | 210.2 | 209.8 | 97.7 | 36.9 | 0.738 |  |  | 98.5 | 729.8 | 1.124 | -8 | 58.82 | 97 | 29 | 0.991 | 183.53 | 215 | 8820 | 211.11 | 56.01 | -47.06 | 17 | 43.61 | 41.33 | 45.03 | 46 | 24 | 13 | 45 | 38.04 | 95 | 86
3:06 | 1743 | 266.8 | 46.9 | 77.8 | 95 | 70 | 50.7 | 175.1 | 94.9 | 211.6 | 209.1 | 43 | 11.3 | 30.1 | 0.049 | 104 | 30.4 | 15.459 | 463.5 | 210.4 | 210 | 97.7 | 36.9 | 0.735 |  |  | 98.5 | 729.8 | 1.157 | -8 | 58.82 | 97 | 29 | 0.989 | 183.92 | 216 | 8140 | 211.43 | 55.34 | -46.88 | 17.06 | 43.88 | 41.11 | 45.03 | 46 | 24 | 13 | 45 | 38.04 | 92 | 84
3:06 | 1743 | 266.4 | 47.3 | 77.8 | 95 | 70 | 50.7 | 175 | 94.9 | 211.5 | 209 | 43 | 11.3 | 30.1 | 0.05 | 104 | 30.4 | 15.42 | 463.2 | 210.3 | 209.9 | 97.7 | 36.9 | 0.735 |  |  | 98.5 | 729.9 | 1.143 | -8 | 51.37 | 97 | 30 | 0.993 | 183.53 | 203 | 9970 | 206.9 | 55.79 | -47.06 | 16.81 | 43.66 | 41.12 | 44.92 | 46 | 24 | 13 | 45 | 38.04 | 93 | 84
3:06 | 1757 | 268.3 | 50.9 | 77.8 | 95 | 70 | 50.7 | 174.9 | 94.9 | 211.3 | 209.1 | 43 | 11.3 | 30.1 | 0.044 | 104.1 | 30.4 | 15.441 | 462.7 | 210.6 | 210.1 | 97.7 | 36.9 | 0.736 |  |  | 98.5 | 730 | 1.121 | -8 | 53.73 | 97 | 29 | 1.001 | 183.92 | 212 | 8650 | 211.43 | 55.31 | -47.06 | 17 | 43.6 | 41.03 | 44.92 | 46 | 24 | 13 | 45 | 38.04 | 94 | 86
3:06 | 1746 | 268.3 | 48.5 | 77.8 | 95.1 | 70 | 50.7 | 174.8 | 94.9 | 211.1 | 208.5 | 43 | 11.3 | 30.1 | 0.036 | 104.1 | 30.4 | 15.498 | 463.4 | 210.6 | 210.1 | 97.7 | 36.9 | 0.738 |  |  | 98.5 | 730.1 | 1.123 | -8 | 44.71 | 97 | 29 | 0.986 | 179.61 | 211 | 8730 | 209.82 | 57.08 | -46.94 | 16.88 | 43.82 | 41.15 | 44.92 | 46 | 24 | 13 | 45 | 37.65 | 95 | 88
3:06 | 1747 | 267.1 | 48.8 | 77.8 | 95.1 | 70 | 50.7 | 174.2 | 94.9 | 210.5 | 208.7 | 43.1 | 11.3 | 30.1 | 0.049 | 104 | 30.4 | 15.546 | 465.1 | 210.2 | 209.8 | 97.7 | 36.9 | 0.737 |  |  | 98.5 | 730.1 | 1.125 | -8 | 56.47 | 97 | 29 | 0.993 | 182.35 | 204 | 8920 | 209.18 | 55.35 | -46.94 | 17 | 43.78 | 41.1 | 45.12 | 46 | 24 | 13 | 45 | 38.04 | 92 | 90
3:06 | 1750 | 268.3 | 49.2 | 77.8 | 95.1 | 70 | 50.7 | 174.2 | 94.9 | 210.5 | 208.7 | 43.1 | 11.3 | 30.1 | 0.049 | 104 | 30.4 | 15.473 | 465.8 | 210.1 | 209.6 | 97.7 | 36.9 | 0.736 |  |  | 98.5 | 730.1 | 1.117 | -8 | 57.25 | 97 | 29 | 1.018 | 182.75 | 214 | 7800 | 208.19 | 56.06 | -47.12 | 16.88 | 43.54 | 41.09 | 45.12 | 46 | 24 | 13 | 45 | 38.04 | 91 | 88
3:06 | 1749 | 270.5 | 48.4 | 77.8 | 95.1 | 70 | 50.7 | 175 | 94.9 | 211.6 | 208.6 | 43.1 | 11.3 | 30.1 | 0.048 | 104 | 30.4 | 15.416 | 466.1 | 210.1 | 209.6 | 97.7 | 36.9 | 0.737 |  |  | 98.5 | 730 | 1.123 | -8 | 53.33 | 97 | 29 | 1.014 | 183.53 | 204 | 8730 | 209.82 | 55.08 | -46.94 | 17.19 | 43.7 | 41.21 | 45.03 | 46 | 24 | 13 | 45 | 38.04 | 92 | 83
3:06 | 1752 | 269.2 | 49.7 | 77.8 | 95.1 | 70 | 50.7 | 174.7 | 94.9 | 211 | 208.6 | 43.1 | 11.3 | 30.1 | 0.055 | 104 | 30.4 | 15.412 | 466.5 | 209.9 | 209.4 | 97.7 | 36.9 | 0.735 |  |  | 98.5 | 729.9 | 1.128 | -8 | 57.25 | 97 | 29 | 0.994 | 183.14 | 202 | 8730 | 207.57 | 55.4 | -46.94 | 16.81 | 43.44 | 41.23 | 45.03 | 46 | 24 | 13 | 45 | 38.04 | 94 | 85
3:06 | 1745 | 265.6 | 48.2 | 77.8 | 95.1 | 70 | 50.7 | 174.1 | 94.9 | 210.3 | 208.4 | 43 | 11.3 | 30.1 | 0.065 | 103.9 | 30.4 | 15.342 | 465 | 209.5 | 209 | 97.7 | 36.9 | 0.731 |  |  | 98.5 | 729.9 | 1.123 | -8 | 59.22 | 97 | 29 | 1.008 | 181.96 | 212 | 8970 | 209.82 | 55.99 | -46.81 | 16.81 | 43.79 | 41.19 | 45.03 | 46 | 24 | 13 | 45 | 38.04 | 98 | 84
3:06 | 1745 | 266.1 | 48.3 | 77.8 | 95.1 | 70 | 50.7 | 174.1 | 94.9 | 210.3 | 208.4 | 43 | 11.3 | 30.1 | 0.063 | 104 | 30.4 | 15.291 | 464.2 | 209.5 | 209 | 97.7 | 36.9 | 0.731 |  |  | 98.5 | 729.8 | 1.129 | -8 | 59.22 | 97 | 29 | 0.999 | 183.14 | 203 | 8510 | 206.58 | 55.8 | -46.88 | 16.88 | 43.65 | 41.21 | 44.83 | 46 | 24 | 13 | 45 | 38.04 | 94 | 81
3:06 | 1749 | 265 | 49.7 | 77.8 | 95 | 70 | 50.7 | 174.5 | 94.9 | 210.8 | 208.5 | 43 | 11.3 | 30.1 | 0.065 | 103.9 | 30.4 | 15.277 | 464.2 | 209.5 | 209.1 | 97.7 | 36.9 | 0.729 |  |  | 98.5 | 729.9 | 1.119 | -8 | 58.82 | 97 | 29 | 1.012 | 183.53 | 215 | 9290 | 208.83 | 56.6 | -46.88 | 17.06 | 43.91 | 41.39 | 44.92 | 46 | 24 | 13 | 45 | 38.04 | 88 | 82
3:06 | 1750 | 267.3 | 48.8 | 77.8 | 95 | 70 | 50.7 | 174.6 | 94.9 | 211 | 208.4 | 42.9 | 11.3 | 30.1 | 0.055 | 104 | 30.4 | 15.307 | 463.5 | 209.7 | 209.3 | 97.7 | 36.9 | 0.732 |  |  | 98.5 | 730 | 1.139 | -8 | 51.37 | 97 | 29 | 0.986 | 182.35 | 204 | 8700 | 209.82 | 55.31 | -47 | 17.12 | 43.9 | 41.33 | 44.83 | 46 | 24 | 13 | 45 | 38.04 | 95 | 88
3:06 | 1749 | 267.9 | 48.8 | 77.8 | 95.1 | 70 | 50.7 | 174.8 | 94.9 | 211.2 | 208.7 | 43 | 11.3 | 30.1 | 0.05 | 104 | 30.4 | 15.362 | 464 | 210 | 209.6 | 97.7 | 36.9 | 0.732 |  |  | 98.5 | 729.9 | 1.123 | -8 | 56.86 | 97 | 29 | 1.016 | 175.29 | 214 | 9580 | 208.51 | 55.94 | -47.06 | 17.06 | 43.57 | 41.28 | 44.83 | 46 | 24 | 13 | 45 | 38.04 | 93 | 88
3:06 | 1752 | 269 | 49.4 | 77.8 | 95 | 70 | 50.7 | 174.7 | 94.9 | 211 | 208.8 | 43 | 11.4 | 30.1 | 0.052 | 104 | 30.4 | 15.438 | 463.9 | 210 | 209.6 | 97.7 | 36.9 | 0.734 |  |  | 98.5 | 729.9 | 1.123 | -8 | 59.22 | 97 | 29 | 1.009 | 182.75 | 212 | 8580 | 211.11 | 56.04 | -47.06 | 17.06 | 43.85 | 41.22 | 44.92 | 46 | 24 | 13 | 45 | 38.04 | 98 | 80
3:06 | 1745 | 267.8 | 47.6 | 77.8 | 95 | 70 | 50.7 | 174.7 | 95 | 211 | 208.1 | 43 | 11.4 | 30.1 | 0.056 | 104 | 30.4 | 15.452 | 464.5 | 209.6 | 209.1 | 97.7 | 36.9 | 0.733 |  |  | 98.5 | 729.8 | 1.137 | -8 | 51.37 | 97 | 29 | 0.998 | 173.73 | 204 | 8210 | 206.58 | 55.48 | -46.94 | 16.75 | 43.87 | 41.23 | 44.92 | 46 | 24 | 13 | 45 | 38.04 | 91 | 78
3:06 | 1753 | 269.4 | 49 | 77.8 | 95.1 | 70 | 50.7 | 174.6 | 95 | 211.1 | 208.3 | 43 | 11.4 | 30.1 | 0.051 | 104 | 30.4 | 15.43 | 463.7 | 209.6 | 209.1 | 97.7 | 36.9 | 0.733 |  |  | 98.5 | 729.7 | 1.12 | -8 | 57.65 | 97 | 29 | 1.019 | 183.14 | 214 | 8990 | 208.51 | 56.53 | -46.81 | 17 | 43.88 | 41.28 | 44.92 | 46 | 24 | 13 | 45 | 37.65 | 94 | 79
3:06 | 1747 | 267.5 | 47.8 | 77.8 | 95 | 70 | 50.7 | 174.5 | 94.9 | 210.8 | 208.5 | 43 | 11.3 | 30.1 | 0.049 | 104 | 30.4 | 15.424 | 464 | 210 | 209.5 | 97.7 | 36.9 | 0.734 |  |  | 98.5 | 729.5 | 1.144 | -8 | 54.51 | 97 | 29 | 0.997 | 183.14 | 214 | 8550 | 211.11 | 56.33 | -46.88 | 16.94 | 43.91 | 41.34 | 44.92 | 46 | 24 | 13 | 45 | 38.04 | 96 | 79
3:07 | 1758 | 270.4 | 50.4 | 77.8 | 95 | 70 | 50.7 | 174.5 | 94.9 | 210.9 | 208.6 | 43 | 11.4 | 30.1 | 0.045 | 104 | 30.4 | 15.437 | 464.2 | 210 | 209.5 | 97.7 | 36.9 | 0.736 |  |  | 98.5 | 729.5 | 1.114 | -8 | 52.16 | 97 | 29 | 0.992 | 183.53 | 214 | 7920 | 211.11 | 56.19 | -46.81 | 16.88 | 43.59 | 41.29 | 44.92 | 46 | 24 | 13 | 45 | 38.04 | 96 | 84
3:07 | 1753 | 270.4 | 49.5 | 77.8 | 95 | 70 | 50.7 | 174.3 | 94.9 | 210.5 | 208.7 | 43 | 11.4 | 30.1 | 0.042 | 104 | 30.4 | 15.483 | 465.1 | 210.1 | 209.7 | 97.7 | 36.9 | 0.737 |  |  | 98.5 | 729.5 | 1.116 | -8 | 49.02 | 97 | 29 | 0.982 | 183.53 | 204 | 8330 | 209.5 | 55.37 | -47 | 17.19 | 43.95 | 41.27 | 44.92 | 46 | 24 | 13 | 45 | 38.04 | 96 | 86
3:07 | 1749 | 268.9 | 48.8 | 77.8 | 95 | 70 | 50.7 | 174.3 | 94.9 | 210.5 | 208.7 | 43.1 | 11.4 | 30.1 | 0.043 | 104 | 30.4 | 15.48 | 463.7 | 210.2 | 209.8 | 97.7 | 36.9 | 0.735 |  |  | 98.5 | 729.4 | 1.145 | -8 | 48.24 | 97 | 29 | 1.004 | 183.92 | 214 | 8460 | 211.11 | 56.56 | -47.06 | 17.06 | 43.62 | 41.13 | 45.03 | 46 | 24 | 13 | 45 | 37.65 | 98 | 83
3:07 | 1753 | 271.4 | 49.5 | 77.8 | 95 | 70 | 50.7 | 174.3 | 94.9 | 210.7 | 208.8 | 43.1 | 11.4 | 30.1 | 0.037 | 104 | 30.4 | 15.433 | 461.8 | 210.3 | 209.9 | 97.7 | 36.9 | 0.737 |  |  | 98.5 | 729.3 | 1.114 | -8 | 50.98 | 97 | 29 | 0.989 | 183.92 | 204 | 9680 | 206.58 | 56.48 | -47.25 | 17.06 | 43.84 | 41.09 | 45.03 | 46 | 24 | 13 | 45 | 38.04 | 97 | 90
3:07 | 1750 | 269.7 | 49.3 | 77.8 | 95.1 | 70 | 50.7 | 174.3 | 95 | 210.5 | 208.8 | 43.1 | 11.4 | 30.1 | 0.04 | 104 | 30.4 | 15.494 | 462.6 | 210.3 | 209.8 | 97.7 | 37 | 0.736 |  |  | 98.5 | 729.2 | 1.136 | -8 | 52.55 | 97 | 29 | 0.995 | 183.14 | 214 | 8700 | 208.83 | 57.14 | -47.12 | 17 | 43.62 | 41.26 | 45.03 | 46 | 24 | 13 | 45 | 38.04 | 93 | 86
3:07 | 1756 | 272.3 | 49.9 | 77.8 | 95.1 | 70 | 50.7 | 174.4 | 95 | 210.7 | 208.8 | 43.1 | 11.4 | 30.1 | 0.042 | 104 | 30.4 | 15.528 | 462 | 210.2 | 209.7 | 97.7 | 37 | 0.739 |  |  | 98.5 | 729.1 | 1.129 | -8 | 58.04 | 97 | 29 | 0.985 | 183.14 | 205 | 8530 | 209.18 | 54.49 | -47 | 17 | 43.54 | 41 | 45.12 | 46 | 24 | 13 | 45 | 37.65 | 93 | 84
3:07 | 1747 | 268.4 | 48.2 | 77.8 | 95.1 | 70 | 50.7 | 174.1 | 95 | 210.3 | 208.7 | 43.1 | 11.4 | 30.1 | 0.05 | 104 | 30.4 | 15.5 | 461.9 | 210 | 209.6 | 97.7 | 37 | 0.735 |  |  | 98.5 | 729.1 | 1.136 | -8 | 54.9 | 97 | 29 | 1.007 | 183.14 | 214 | 8990 | 208.51 | 55.22 | -46.88 | 17 | 43.77 | 41.08 | 45.12 | 46 | 24 | 13 | 45 | 38.04 | 91 | 84
3:07 | 1743 | 267.2 | 47.2 | 77.8 | 95.1 | 70 | 50.7 | 174.2 | 95 | 210.3 | 208.8 | 43.1 | 11.4 | 30.1 | 0.054 | 104 | 30.4 | 15.469 | 462.2 | 210 | 209.5 | 97.7 | 37 | 0.733 |  |  | 98.5 | 729.1 | 1.139 | -8 | 59.22 | 97 | 29 | 0.992 | 183.14 | 213 | 7850 | 211.11 | 56.54 | -47 | 16.94 | 43.65 | 41.17 | 45.03 | 46 | 24 | 13 | 45 | 38.04 | 94 | 80
3:07 | 1747 | 267.9 | 48.3 | 77.8 | 95.1 | 70 | 50.7 | 174.4 | 95 | 210.7 | 208.5 | 43.1 | 11.4 | 30.1 | 0.054 | 104 | 30.4 | 15.388 | 462.5 | 209.8 | 209.3 | 97.7 | 37 | 0.733 |  |  | 98.5 | 729.2 | 1.157 | -8 | 57.65 | 97 | 29 | 1.007 | 177.25 | 204 | 8770 | 208.83 | 54.32 | -46.81 | 17 | 43.8 | 41.13 | 45.03 | 46 | 24 | 13 | 45 | 38.04 | 92 | 83
3:07 | 1752 | 269.2 | 49.6 | 77.8 | 95 | 70 | 50.7 | 174.3 | 95 | 210.5 | 208.7 | 43.1 | 11.4 | 30.1 | 0.048 | 104 | 30.4 | 15.351 | 462.5 | 210 | 209.6 | 97.7 | 37 | 0.736 |  |  | 98.5 | 729.1 | 1.118 | -8 | 56.08 | 97 | 29 | 0.988 | 183.53 | 215 | 8700 | 211.11 | 55.94 | -47.06 | 16.75 | 43.71 | 41.07 | 45.03 | 46 | 24 | 13 | 45 | 38.04 | 95 | 84
3:07 | 1755 | 272.9 | 49.8 | 77.8 | 95 | 70 | 50.7 | 174.4 | 95 | 210.7 | 208.3 | 43.1 | 11.4 | 30.1 | 0.044 | 104 | 30.4 | 15.426 | 462.8 | 209.9 | 209.4 | 97.7 | 36.9 | 0.737 |  |  | 98.5 | 729 | 1.122 | -8 | 51.37 | 97 | 29 | 0.996 | 183.14 | 203 | 9950 | 206.9 | 52.98 | -46.81 | 16.75 | 43.63 | 41.21 | 45.03 | 46 | 24 | 13 | 45 | 37.65 | 92 | 82
3:07 | 1748 | 267 | 49.3 | 77.8 | 95 | 70 | 50.8 | 174.3 | 95 | 210.6 | 208 | 43.1 | 11.4 | 30.1 | 0.06 | 103.9 | 30.4 | 15.451 | 463.4 | 209.3 | 208.8 | 97.7 | 36.9 | 0.731 |  |  | 98.5 | 728.8 | 1.123 | -8 | 57.25 | 97 | 29 | 1.008 | 183.14 | 202 | 7970 | 208.19 | 55.36 | -46.88 | 16.81 | 43.73 | 41.15 | 45.03 | 46 | 24 | 13 | 45 | 37.65 | 90 | 88
3:07 | 1743 | 265.6 | 47.4 | 77.8 | 95 | 70 | 50.8 | 174.2 | 95 | 210.3 | 208.2 | 43.1 | 11.4 | 30.1 | 0.063 | 103.9 | 30.4 | 15.367 | 463.2 | 209.4 | 208.9 | 97.7 | 36.9 | 0.728 |  |  | 98.5 | 728.8 | 1.14 | -8 | 56.08 | 97 | 29 | 1.003 | 178.43 | 213 | 9020 | 209.82 | 55.86 | -46.81 | 16.81 | 43.77 | 41.26 | 45.03 | 46 | 24 | 13 | 45 | 38.04 | 94 | 82
3:07 | 1752 | 267.6 | 49.2 | 77.8 | 95 | 70 | 50.8 | 174 | 95 | 210.2 | 208.5 | 43 | 11.4 | 30.1 | 0.058 | 103.9 | 30.4 | 15.284 | 462.3 | 209.7 | 209.2 | 97.7 | 36.9 | 0.729 |  |  | 98.5 | 728.9 | 1.114 | -8 | 56.08 | 97 | 29 | 0.993 | 183.92 | 203 | 8770 | 211.11 | 55.38 | -47.06 | 16.81 | 43.58 | 41.35 | 44.92 | 46 | 24 | 13 | 45 | 38.04 | 95 | 85
3:07 | 1750 | 268.1 | 48.8 | 77.8 | 95 | 70 | 50.8 | 173.8 | 95 | 209.9 | 208.5 | 43 | 11.4 | 30 | 0.05 | 103.9 | 30.4 | 15.323 | 461.9 | 210 | 209.5 | 97.7 | 36.9 | 0.733 |  |  | 98.5 | 729 | 1.129 | -8 | 54.12 | 97 | 29 | 0.999 | 181.18 | 205 | 8850 | 209.5 | 56.36 | -46.88 | 17 | 43.87 | 41.31 | 44.92 | 46 | 24 | 13 | 45 | 38.04 | 95 | 82
3:07 | 1749 | 267.9 | 49.5 | 77.8 | 95 | 70 | 50.8 | 173.6 | 95 | 209.7 | 208.5 | 43 | 11.4 | 30 | 0.052 | 103.9 | 30.4 | 15.379 | 460.8 | 209.9 | 209.5 | 97.7 | 36.9 | 0.734 |  |  | 98.5 | 729.1 | 1.121 | -8 | 56.08 | 97 | 29 | 1.007 | 183.53 | 212 | 8160 | 208.51 | 55.43 | -47 | 16.81 | 43.35 | 41.35 | 44.92 | 46 | 24 | 13 | 45 | 38.04 | 93 | 79
3:07 | 1747 | 268.2 | 48.7 | 77.8 | 95.1 | 70 | 50.8 | 173.4 | 95 | 209.5 | 208.7 | 43.1 | 11.4 | 30 | 0.052 | 103.9 | 30.4 | 15.399 | 460.8 | 210 | 209.6 | 97.7 | 36.9 | 0.733 |  |  | 98.5 | 729.2 | 1.128 | -8 | 58.43 | 97 | 29 | 0.998 | 182.75 | 204 | 8800 | 209.82 | 55.24 | -46.75 | 17 | 43.89 | 41.18 | 45.03 | 46 | 24 | 13 | 45 | 38.04 | 93 | 83
3:07 | 1753 | 269.2 | 49.6 | 77.8 | 95 | 70 | 50.8 | 173.7 | 95 | 209.9 | 208.4 | 43.1 | 11.4 | 30 | 0.058 | 103.9 | 30.4 | 15.435 | 461.9 | 209.6 | 209.2 | 97.7 | 36.9 | 0.732 |  |  | 98.5 | 729.3 | 1.124 | -8 | 57.25 | 97 | 29 | 0.996 | 182.75 | 214 | 7920 | 209.82 | 56.03 | -46.81 | 16.94 | 43.81 | 41.31 | 44.92 | 46 | 24 | 13 | 45 | 38.04 | 94 | 83
3:07 | 1746 | 267.6 | 48.2 | 77.8 | 95.1 | 70 | 50.8 | 174.2 | 95 | 210.4 | 208.2 | 43 | 11.4 | 30 | 0.063 | 103.9 | 30.4 | 15.441 | 463.2 | 209.3 | 208.9 | 97.7 | 36.9 | 0.73 |  |  | 98.5 | 729.3 | 1.121 | -8 | 57.65 | 97 | 29 | 1.003 | 183.14 | 214 | 7970 | 207.57 | 56.23 | -47.12 | 16.75 | 43.86 | 41.21 | 44.92 | 46 | 24 | 13 | 45 | 38.04 | 94 | 85
3:07 | 1750 | 267.1 | 48.9 | 77.8 | 95 | 70 | 50.8 | 174.4 | 95 | 210.7 | 208.2 | 43 | 11.4 | 30 | 0.066 | 103.9 | 30.4 | 15.393 | 463.7 | 209.3 | 208.8 | 97.7 | 36.9 | 0.729 |  |  | 98.5 | 729.3 | 1.127 | -8 | 59.61 | 97 | 29 | 1.004 | 183.14 | 214 | 9040 | 209.82 | 57.26 | -47.06 | 16.94 | 43.71 | 41.38 | 44.92 | 46 | 24 | 13 | 45 | 38.04 | 95 | 83
3:07 | 1751 | 267.9 | 49 | 77.8 | 95 | 70 | 50.8 | 174.5 | 95 | 210.9 | 208.2 | 43 | 11.4 | 30 | 0.055 | 103.9 | 30.4 | 15.362 | 464.5 | 209.4 | 209 | 97.7 | 36.9 | 0.731 |  |  | 98.6 | 729.3 | 1.14 | -8 | 53.33 | 97 | 29 | 1.001 | 182.75 | 212 | 8770 | 208.51 | 56.73 | -47 | 17 | 43.94 | 41.32 | 44.83 | 46 | 24 | 13 | 45 | 38.04 | 95 | 82
3:07 | 1752 | 269.8 | 49.5 | 77.8 | 95 | 70 | 50.8 | 174.5 | 95 | 210.9 | 208.4 | 43 | 11.4 | 30 | 0.047 | 104 | 30.4 | 15.354 | 464.4 | 209.7 | 209.3 | 97.7 | 36.9 | 0.733 |  |  | 98.6 | 729.2 | 1.123 | -8 | 53.73 | 97 | 29 | 1.005 | 183.53 | 204 | 9460 | 209.5 | 56.57 | -47.12 | 17 | 43.88 | 41.21 | 44.92 | 46 | 24 | 13 | 45 | 38.04 | 98 | 86
3:07 | 1751 | 270.1 | 48.7 | 77.8 | 95.1 | 70 | 50.8 | 174.6 | 95 | 211 | 208.3 | 43 | 11.4 | 30 | 0.043 | 104 | 30.4 | 15.348 | 464.9 | 209.8 | 209.4 | 97.7 | 36.9 | 0.735 |  |  | 98.5 | 729.1 | 1.122 | -8 | 52.16 | 97 | 29 | 1.009 | 175.69 | 204 | 8750 | 208.51 | 55.69 | -46.81 | 16.81 | 43.87 | 41.28 | 44.92 | 46 | 24 | 13 | 45 | 38.04 | 94 | 85
3:07 | 1749 | 269.3 | 48.7 | 77.8 | 95.1 | 70 | 50.8 | 174.4 | 95 | 210.8 | 208.6 | 43 | 11.4 | 30 | 0.046 | 104 | 30.4 | 15.414 | 465.3 | 209.9 | 209.5 | 97.7 | 36.9 | 0.733 |  |  | 98.5 | 729 | 1.125 | -8 | 57.65 | 97 | 29 | 0.998 | 183.53 | 215 | 7750 | 208.51 | 57.38 | -47.06 | 17.06 | 43.67 | 41.3 | 45.03 | 46 | 24 | 13 | 45 | 38.04 | 93 | 85
3:07 | 1749 | 269.2 | 48.7 | 77.8 | 95 | 70 | 50.8 | 174.3 | 95 | 210.6 | 208.6 | 43.1 | 11.4 | 30 | 0.045 | 104 | 30.4 | 15.478 | 465.6 | 210.1 | 209.6 | 97.7 | 36.9 | 0.734 |  |  | 98.5 | 729 | 1.138 | -8 | 50.2 | 97 | 29 | 1.014 | 183.92 | 204 | 9580 | 209.82 | 55.56 | -47 | 17.06 | 43.68 | 41.27 | 45.03 | 46 | 24 | 13 | 45 | 38.04 | 102 | 83
3:07 | 1752 | 270.6 | 49.1 | 77.8 | 95.1 | 70 | 50.8 | 174.2 | 95 | 210.6 | 208.7 | 43.1 | 11.4 | 30 | 0.044 | 104 | 30.4 | 15.448 | 464.9 | 210.1 | 209.6 | 97.7 | 36.9 | 0.733 |  |  | 98.5 | 728.9 | 1.121 | -8 | 58.43 | 97 | 29 | 0.99 | 183.53 | 212 | 9040 | 208.19 | 56.51 | -47 | 17.19 | 43.55 | 41.2 | 45.03 | 46 | 24 | 13 | 45 | 37.65 | 91 | 86
3:07 | 1749 | 269.1 | 48.8 | 77.8 | 95.1 | 70 | 50.8 | 173.6 | 94.9 | 209.7 | 208.7 | 43.1 | 11.4 | 30 | 0.044 | 104 | 30.4 | 15.413 | 464.6 | 210.2 | 209.7 | 97.7 | 36.9 | 0.732 |  |  | 98.5 | 728.9 | 1.12 | -8 | 52.94 | 97 | 29 | 0.993 | 183.14 | 214 | 9020 | 211.11 | 55.88 | -46.94 | 17.06 | 43.75 | 41.08 | 45.03 | 46 | 24 | 13 | 45 | 38.04 | 90 | 87
3:07 | 1750 | 269.3 | 48.7 | 77.8 | 95.1 | 70 | 50.8 | 173.4 | 95 | 209.4 | 209.1 | 43.1 | 11.4 | 30 | 0.044 | 104 | 30.4 | 15.45 | 464.5 | 210.5 | 210 | 97.7 | 36.9 | 0.734 |  |  | 98.5 | 728.9 | 1.147 | -8 | 53.33 | 97 | 29 | 1.002 | 183.92 | 205 | 8820 | 209.18 | 55.24 | -46.94 | 17.06 | 43.7 | 41.18 | 45.12 | 46 | 24 | 13 | 45 | 38.04 | 94 | 84
3:07 | 1756 | 271.3 | 49.9 | 77.8 | 95.1 | 70 | 50.8 | 173.4 | 95 | 209.4 | 209.1 | 43.1 | 11.4 | 30 | 0.041 | 104 | 30.4 | 15.48 | 463.7 | 210.5 | 210 | 97.7 | 36.9 | 0.737 |  |  | 98.5 | 728.9 | 1.124 | -8 | 54.51 | 97 | 29 | 1.007 | 181.57 | 214 | 8680 | 208.83 | 55.36 | -47.06 | 16.75 | 43.82 | 40.99 | 45.03 | 46 | 24 | 13 | 45 | 37.65 | 94 | 85
3:07 | 1752 | 271.3 | 49.4 | 77.8 | 95.1 | 70 | 50.8 | 173.3 | 95 | 209.4 | 208.6 | 43.1 | 11.4 | 30 | 0.036 | 104 | 30.4 | 15.448 | 462.8 | 210.5 | 210.1 | 97.7 | 36.9 | 0.735 |  |  | 98.5 | 728.9 | 1.124 | -8 | 46.27 | 97 | 29 | 0.999 | 182.75 | 212 | 8730 | 211.11 | 54.68 | -47.06 | 16.88 | 43.73 | 41.1 | 45.12 | 46 | 24 | 13 | 45 | 37.65 | 94 | 86
3:07 | 1751 | 269.4 | 49.6 | 77.8 | 95.1 | 70 | 50.8 | 173.2 | 95 | 209.3 | 208.6 | 43.2 | 11.5 | 30 | 0.048 | 104 | 30.4 | 15.483 | 462.7 | 210.1 | 209.7 | 97.7 | 37 | 0.732 |  |  | 98.5 | 728.9 | 1.121 | -8 | 55.29 | 97 | 29 | 0.999 | 182.75 | 214 | 8410 | 208.51 | 55.97 | -47 | 16.88 | 43.69 | 41.15 | 45.23 | 46 | 24 | 13 | 45 | 38.04 | 93 | 87
3:07 | 1745 | 268 | 48.2 | 77.8 | 95 | 70 | 50.8 | 173.3 | 95 | 209.2 | 208.6 | 43.2 | 11.5 | 30 | 0.055 | 104 | 30.4 | 15.43 | 463.3 | 209.9 | 209.4 | 97.7 | 37 | 0.73 |  |  | 98.5 | 728.9 | 1.124 | -8 | 58.82 | 97 | 29 | 0.999 | 183.14 | 204 | 8260 | 206.9 | 55.88 | -46.94 | 17.06 | 43.78 | 41.13 | 45.12 | 46 | 24 | 13 | 45 | 38.04 | 93 | 84
3:07 | 1748 | 267.5 | 48.5 | 77.8 | 95 | 70 | 50.8 | 173.5 | 95 | 209.7 | 208.8 | 43.1 | 11.5 | 30 | 0.055 | 103.9 | 30.4 | 15.417 | 463.9 | 210 | 209.5 | 97.7 | 37 | 0.726 |  |  | 98.5 | 729 | 1.146 | -8 | 57.65 | 97 | 29 | 0.996 | 183.92 | 215 | 8380 | 209.82 | 56.39 | -46.88 | 16.69 | 43.73 | 41.3 | 45.03 | 46 | 24 | 13 | 45 | 38.04 | 98 | 86
3:07 | 1750 | 268.6 | 49 | 77.7 | 95 | 70 | 50.7 | 173.7 | 94.9 | 209.9 | 208.7 | 43.1 | 11.5 | 30 | 0.055 | 103.9 | 30.4 | 15.331 | 462.9 | 209.8 | 209.3 | 97.7 | 37 | 0.727 |  |  | 98.5 | 729.1 | 1.127 | -8 | 58.04 | 97 | 29 | 0.994 | 182.35 | 203 | 7920 | 208.83 | 56.33 | -46.88 | 16.81 | 43.7 | 41.11 | 45.03 | 46 | 24 | 13 | 45 | 38.04 | 93 | 84
3:07 | 1739 | 264.1 | 47.6 | 77.7 | 95 | 70 | 50.7 | 173.5 | 95 | 209.5 | 208.4 | 43.1 | 11.5 | 30 | 0.064 | 103.9 | 30.4 | 15.303 | 463.4 | 209.5 | 209 | 97.7 | 37 | 0.723 |  |  | 98.5 | 729.2 | 1.118 | -8 | 57.25 | 97 | 29 | 0.991 | 182.75 | 212 | 8680 | 209.5 | 58.17 | -46.75 | 16.69 | 43.73 | 41.24 | 44.92 | 46 | 24 | 13 | 45 | 38.04 | 94 | 84
3:07 | 1749 | 266.4 | 48.9 | 77.7 | 95.1 | 70 | 50.7 | 173.5 | 95 | 209.6 | 208.3 | 43 | 11.5 | 30 | 0.062 | 103.9 | 30.4 | 15.247 | 463.7 | 209.4 | 208.9 | 97.7 | 37 | 0.723 |  |  | 98.5 | 729.4 | 1.119 | -8 | 59.22 | 97 | 29 | 0.985 | 183.14 | 202 | 8680 | 207.89 | 57.27 | -46.94 | 17 | 43.87 | 41.25 | 44.83 | 46 | 24 | 13 | 45 | 38.04 | 92 | 83
3:07 | 1752 | 267.4 | 49.9 | 77.7 | 95.1 | 70 | 50.7 | 173.6 | 94.9 | 209.7 | 208.7 | 43 | 11.5 | 30 | 0.061 | 103.9 | 30.4 | 15.281 | 463 | 209.8 | 209.4 | 97.7 | 37 | 0.727 |  |  | 98.5 | 729.5 | 1.131 | -8 | 57.65 | 97 | 29 | 0.994 | 183.53 | 213 | 8410 | 211.11 | 55.46 | -46.88 | 16.94 | 43.96 | 41.32 | 44.83 | 46 | 24 | 13 | 45 | 38.04 | 95 | 82
3:07 | 1758 | 271.9 | 50 | 77.7 | 95 | 70 | 50.7 | 173.8 | 95 | 210 | 208.6 | 43 | 11.5 | 30 | 0.046 | 104 | 30.4 | 15.353 | 461.6 | 210.1 | 209.6 | 97.7 | 37 | 0.732 |  |  | 98.6 | 729.6 | 1.139 | -8 | 51.76 | 97 | 29 | 1.014 | 184.31 | 214 | 8650 | 211.11 | 55.22 | -47 | 17 | 43.92 | 41.29 | 44.72 | 46 | 24 | 13 | 45 | 38.04 | 95 | 87
3:07 | 1754 | 271.2 | 49.8 | 77.7 | 95 | 70 | 50.7 | 173.8 | 95 | 210 | 208.5 | 43 | 11.5 | 30 | 0.041 | 104 | 30.4 | 15.435 | 462.7 | 210.1 | 209.7 | 97.7 | 37 | 0.733 |  |  | 98.5 | 729.6 | 1.132 | -8 | 49.41 | 97 | 29 | 0.993 | 182.35 | 203 | 9870 | 209.5 | 55.25 | -47.06 | 16.94 | 43.68 | 41.35 | 44.92 | 46 | 24 | 13 | 45 | 38.04 | 96 | 81
3:07 | 1750 | 268.9 | 49.2 | 77.7 | 95 | 70 | 50.7 | 173.7 | 95 | 209.9 | 208.2 | 43 | 11.5 | 30 | 0.048 | 103.9 | 30.4 | 15.474 | 462.8 | 209.9 | 209.4 | 97.7 | 37 | 0.73 |  |  | 98.5 | 729.6 | 1.129 | -8 | 53.33 | 97 | 29 | 0.993 | 176.86 | 210 | 8550 | 208.51 | 55.2 | -46.94 | 17.19 | 43.84 | 41.29 | 45.03 | 46 | 24 | 13 | 45 | 38.04 | 99 | 87
3:07 | 1747 | 266.8 | 48.6 | 77.7 | 95 | 70 | 50.8 | 173.6 | 95 | 209.7 | 208.3 | 43 | 11.5 | 30 | 0.057 | 103.9 | 30.4 | 15.408 | 462 | 209.6 | 209.1 | 97.7 | 37 | 0.725 |  |  | 98.5 | 729.6 | 1.131 | -8 | 60 | 97 | 29 | 0.989 | 183.14 | 212 | 8260 | 206.26 | 57.14 | -47 | 16.94 | 43.85 | 41.27 | 44.92 | 46 | 24 | 13 | 45 | 38.04 | 95 | 85
3:07 | 1747 | 264.9 | 48.7 | 77.7 | 95 | 70 | 50.8 | 173.4 | 95 | 209.5 | 208.4 | 43 | 11.5 | 30 | 0.061 | 103.9 | 30.4 | 15.369 | 460.8 | 209.5 | 209 | 97.7 | 37 | 0.723 |  |  | 98.5 | 729.7 | 1.121 | -8 | 58.04 | 97 | 29 | 0.987 | 183.14 | 214 | 8920 | 208.19 | 57.29 | -46.88 | 17.06 | 43.88 | 41.2 | 44.92 | 46 | 24 | 13 | 45 | 38.04 | 95 | 82
3:07 | 1752 | 268.9 | 49.2 | 77.7 | 95 | 70 | 50.8 | 173.5 | 95 | 209.7 | 208.6 | 43 | 11.5 | 30 | 0.05 | 103.9 | 30.4 | 15.325 | 460.7 | 209.9 | 209.4 | 97.7 | 37 | 0.727 |  |  | 98.5 | 729.7 | 1.124 | -8 | 55.69 | 97 | 29 | 1.022 | 183.14 | 205 | 8290 | 206.9 | 55.62 | -47.12 | 17.06 | 43.69 | 41.35 | 44.83 | 46 | 24 | 13 | 45 | 38.04 | 99 | 84
3:07 | 1751 | 269.3 | 49.4 | 77.7 | 95 | 70 | 50.8 | 173.5 | 95 | 209.6 | 208.7 | 43 | 11.5 | 30 | 0.041 | 104 | 30.4 | 15.383 | 460.4 | 210.3 | 209.9 | 97.7 | 37 | 0.729 |  |  | 98.5 | 729.6 | 1.12 | -8 | 45.49 | 97 | 29 | 1.015 | 183.92 | 214 | 8160 | 208.83 | 55.99 | -47.12 | 17.25 | 43.55 | 41.01 | 44.92 | 46 | 24 | 13 | 45 | 38.04 | 102 | 87
3:07 | 1748 | 268.5 | 48.4 | 77.7 | 95 | 70 | 50.8 | 173.4 | 94.9 | 209.4 | 208.9 | 43 | 11.5 | 30 | 0.043 | 104 | 30.4 | 15.476 | 460.3 | 210.5 | 210 | 97.7 | 37 | 0.729 |  |  | 98.5 | 729.5 | 1.12 | -8 | 50.2 | 97 | 29 | 0.984 | 183.92 | 213 | 8730 | 211.11 | 55.37 | -47 | 16.88 | 43.64 | 41.33 | 44.92 | 46 | 24 | 13 | 45 | 38.04 | 94 | 80
3:07 | 1749 | 268.3 | 49 | 77.7 | 95 | 70 | 50.8 | 173.3 | 94.9 | 209.3 | 208.9 | 43 | 11.5 | 30 | 0.041 | 104 | 30.4 | 15.512 | 461 | 210.4 | 210 | 97.7 | 37.1 | 0.731 |  |  | 98.5 | 729.5 | 1.124 | -8 | 53.73 | 97 | 29 | 0.999 | 178.82 | 204 | 8070 | 208.51 | 55.72 | -46.94 | 17.06 | 43.74 | 41.19 | 45.03 | 46 | 24 | 13 | 45 | 38.04 | 91 | 83
3:07 | 1749 | 267.5 | 49.1 | 77.7 | 95 | 70 | 50.8 | 173.2 | 95 | 209.2 | 209.1 | 43 | 11.5 | 30 | 0.048 | 104 | 30.4 | 15.51 | 460.9 | 210.3 | 209.9 | 97.7 | 37.1 | 0.732 |  |  | 98.5 | 729.4 | 1.125 | -8 | 59.61 | 97 | 29 | 1.001 | 184.31 | 213 | 8210 | 208.51 | 56.28 | -47.06 | 16.88 | 43.8 | 41.12 | 45.03 | 46 | 24 | 13 | 45 | 38.04 | 96 | 83
3:07 | 1754 | 268.8 | 49.7 | 77.7 | 95 | 70 | 50.8 | 173.1 | 95 | 209.1 | 209.2 | 43 | 11.5 | 30 | 0.046 | 104 | 30.4 | 15.466 | 460.8 | 210.5 | 210 | 97.7 | 37.1 | 0.733 |  |  | 98.5 | 729.5 | 1.125 | -8 | 58.82 | 97 | 29 | 1.005 | 184.31 | 214 | 9730 | 209.18 | 55.47 | -47 | 17.12 | 43.57 | 41.07 | 44.92 | 46 | 24 | 13 | 45 | 38.04 | 95 | 88
3:07 | 1752 | 269.5 | 49.7 | 77.7 | 95 | 70 | 50.8 | 172.4 | 95 | 208.1 | 209 | 43 | 11.5 | 30 | 0.043 | 104 | 30.4 | 15.451 | 461.1 | 210.5 | 210 | 97.7 | 37.1 | 0.735 |  |  | 98.5 | 729.6 | 1.124 | -8 | 51.37 | 97 | 29 | 0.986 | 182.35 | 205 | 8770 | 209.82 | 56.34 | -47.19 | 16.88 | 43.3 | 41.11 | 44.92 | 46 | 24 | 13 | 45 | 38.04 | 92 | 86
3:07 | 1754 | 271.6 | 50.2 | 77.7 | 95 | 70 | 50.8 | 172 | 95 | 207.7 | 208.6 | 43 | 11.5 | 30 | 0.039 | 104 | 30.4 | 15.445 | 459.6 | 210.3 | 209.8 | 97.7 | 37.1 | 0.735 |  |  | 98.5 | 729.6 | 1.118 | -8 | 50.2 | 97 | 29 | 1.013 | 183.14 | 210 | 8600 | 208.19 | 56.09 | -46.88 | 17.06 | 43.76 | 41.01 | 45.03 | 46 | 24 | 13 | 45 | 37.65 | 93 | 91
3:07 | 1754 | 271.1 | 50.1 | 77.7 | 95 | 70 | 50.8 | 171.7 | 94.9 | 207.3 | 208.5 | 43.1 | 11.5 | 30 | 0.048 | 104 | 30.4 | 15.463 | 458.6 | 209.9 | 209.5 | 97.7 | 37.1 | 0.733 |  |  | 98.5 | 729.6 | 1.123 | -8 | 57.65 | 97 | 29 | 0.999 | 183.14 | 214 | 9240 | 208.19 | 55.75 | -47.06 | 17 | 43.61 | 41.16 | 45.12 | 46 | 24 | 13 | 45 | 38.04 | 95 | 85
3:07 | 1747 | 269.4 | 48.5 | 77.7 | 95 | 70 | 50.8 | 171.8 | 94.9 | 207.5 | 208.4 | 43 | 11.5 | 30 | 0.054 | 104 | 30.4 | 15.455 | 458.7 | 209.6 | 209.2 | 97.7 | 37.1 | 0.73 |  |  | 98.5 | 729.5 | 1.126 | -8 | 60 | 97 | 29 | 0.997 | 183.53 | 212 | 8770 | 208.19 | 55.46 | -47 | 17.19 | 43.83 | 41.09 | 45.03 | 46 | 24 | 13 | 45 | 38.04 | 96 | 87
3:07 | 1743 | 264.9 | 48.5 | 77.7 | 95 | 70 | 50.8 | 171.9 | 94.9 | 207.6 | 208.3 | 43 | 11.5 | 30 | 0.066 | 103.9 | 30.4 | 15.408 | 459.7 | 209.4 | 208.9 | 97.7 | 37 | 0.725 |  |  | 98.5 | 729.5 | 1.126 | -8 | 59.22 | 97 | 29 | 1.023 | 182.75 | 202 | 9190 | 206.26 | 56.24 | -47 | 16.69 | 43.83 | 41.15 | 44.92 | 46 | 24 | 13 | 45 | 38.04 | 94 | 88
3:07 | 1749 | 266.8 | 48.8 | 77.7 | 95 | 70 | 50.8 | 172.6 | 94.9 | 208.5 | 208.1 | 43 | 11.5 | 30 | 0.067 | 103.9 | 30.4 | 15.322 | 460.2 | 209.2 | 208.7 | 97.7 | 37 | 0.725 |  |  | 98.5 | 729.5 | 1.126 | -8 | 59.22 | 97 | 29 | 1.007 | 181.18 | 202 | 8510 | 207.57 | 57.23 | -46.88 | 16.75 | 43.73 | 41.22 | 44.92 | 46 | 24 | 13 | 45 | 38.04 | 96 | 87
3:07 | 1747 | 267.8 | 48.4 | 77.7 | 95 | 70 | 50.8 | 173.1 | 94.9 | 209 | 208.3 | 42.9 | 11.5 | 30 | 0.058 | 103.9 | 30.4 | 15.32 | 460.3 | 209.4 | 208.9 | 97.7 | 37 | 0.728 |  |  | 98.5 | 729.5 | 1.127 | -8 | 57.65 | 97 | 29 | 0.993 | 182.75 | 213 | 7920 | 208.19 | 55.96 | -46.81 | 16.88 | 43.88 | 41.18 | 44.83 | 46 | 24 | 13 | 45 | 38.04 | 98 | 90
3:07 | 1749 | 266.6 | 49.4 | 77.7 | 95.1 | 70 | 50.8 | 172.9 | 95 | 208.8 | 208.6 | 42.9 | 11.5 | 30 | 0.06 | 103.9 | 30.4 | 15.373 | 460.6 | 209.7 | 209.2 | 97.7 | 37 | 0.727 |  |  | 98.5 | 729.5 | 1.129 | -8 | 58.82 | 97 | 29 | 0.995 | 183.14 | 213 | 8850 | 211.11 | 55.95 | -47 | 17.25 | 43.94 | 41.23 | 44.83 | 46 | 24 | 13 | 45 | 38.04 | 95 | 84
3:07 | 1753 | 269.3 | 49.6 | 77.7 | 95 | 70 | 50.8 | 172.8 | 95 | 208.7 | 208.6 | 42.9 | 11.5 | 30 | 0.055 | 103.9 | 30.4 | 15.372 | 461.3 | 209.8 | 209.4 | 97.7 | 37.1 | 0.732 |  |  | 98.5 | 729.5 | 1.129 | -8 | 53.33 | 97 | 29 | 1.006 | 183.53 | 203 | 8260 | 206.58 | 55.44 | -46.94 | 16.88 | 43.53 | 41.23 | 44.72 | 46 | 24 | 13 | 45 | 38.04 | 95 | 84
3:07 | 1755 | 273.5 | 49.6 | 77.7 | 95 | 70 | 50.8 | 172.9 | 94.9 | 208.8 | 208 | 42.9 | 11.5 | 30 | 0.045 | 104 | 30.4 | 15.383 | 461.7 | 209.5 | 209.1 | 97.7 | 37 | 0.734 |  |  | 98.5 | 729.5 | 1.123 | -8 | 51.37 | 97 | 29 | 0.995 | 182.75 | 212 | 9580 | 208.19 | 56.5 | -46.75 | 17 | 43.93 | 41.2 | 44.83 | 46 | 24 | 13 | 45 | 37.65 | 96 | 82
3:07 | 1741 | 265.1 | 48 | 77.7 | 95 | 70 | 50.8 | 172.1 | 95 | 207.6 | 208 | 42.9 | 11.5 | 30 | 0.057 | 103.9 | 30.4 | 15.395 | 462.7 | 209.3 | 208.8 | 97.7 | 37.1 | 0.729 |  |  | 98.6 | 729.4 | 1.121 | -8 | 54.9 | 97 | 29 | 0.992 | 182.35 | 202 | 9290 | 209.5 | 57.14 | -47.12 | 16.94 | 43.75 | 41.22 | 44.92 | 46 | 24 | 13 | 45 | 38.04 | 100 | 83
3:07 | 1751 | 267.3 | 50 | 77.7 | 95 | 70 | 50.8 | 171.8 | 95 | 207.4 | 208.1 | 42.9 | 11.5 | 30 | 0.059 | 103.9 | 30.4 | 15.293 | 463.5 | 209.3 | 208.8 | 97.7 | 37.1 | 0.73 |  |  | 98.6 | 729.3 | 1.121 | -8 | 54.51 | 97 | 29 | 1 | 183.14 | 212 | 8630 | 208.19 | 57.21 | -46.88 | 17 | 43.94 | 41.16 | 44.83 | 46 | 24 | 13 | 45 | 38.04 | 96 | 81
3:07 | 1749 | 267 | 49.3 | 77.7 | 95 | 70 | 50.8 | 171.8 | 95 | 207.3 | 208.3 | 42.9 | 11.5 | 30 | 0.061 | 103.9 | 30.4 | 15.296 | 463.6 | 209.4 | 208.9 | 97.7 | 37.1 | 0.729 |  |  | 98.5 | 729.2 | 1.122 | -8 | 60 | 97 | 29 | 0.998 | 182.75 | 213 | 8700 | 208.51 | 57.09 | -47 | 16.62 | 43.71 | 41.18 | 44.83 | 46 | 24 | 13 | 45 | 38.04 | 100 | 77
3:08 | 1747 | 266.7 | 49 | 77.7 | 94.9 | 70 | 50.8 | 171.6 | 95 | 207.1 | 208.6 | 42.9 | 11.5 | 30 | 0.054 | 103.9 | 30.4 | 15.336 | 464.9 | 209.9 | 209.4 | 97.7 | 37.1 | 0.73 |  |  | 98.6 | 729.1 | 1.126 | -8 | 53.73 | 97 | 29 | 0.998 | 183.53 | 215 | 8290 | 206.9 | 55.98 | -47.19 | 17.06 | 44.03 | 41.18 | 44.83 | 46 | 24 | 13 | 45 | 38.04 | 96 | 80
3:08 | 1754 | 268.9 | 50 | 77.7 | 95 | 70 | 50.8 | 171.7 | 95 | 207.4 | 208.8 | 42.9 | 11.5 | 30 | 0.05 | 104 | 30.4 | 15.396 | 465.2 | 210.1 | 209.7 | 97.7 | 37.1 | 0.733 |  |  | 98.6 | 729.1 | 1.122 | -8 | 56.47 | 97 | 29 | 0.994 | 183.53 | 203 | 10000 | 206.9 | 55.96 | -47.12 | 16.81 | 43.58 | 41.3 | 44.83 | 46 | 24 | 13 | 45 | 38.04 | 94 | 79
3:08 | 1758 | 272.7 | 50.2 | 77.7 | 95 | 70 | 50.8 | 172 | 95 | 207.8 | 208.7 | 43 | 11.5 | 30 | 0.037 | 104 | 30.4 | 15.392 | 464.5 | 210.4 | 210 | 97.7 | 37.1 | 0.738 |  |  | 98.6 | 729.1 | 1.119 | -8 | 49.02 | 97 | 29 | 0.995 | 183.14 | 212 | 8650 | 211.43 | 55.26 | -47.19 | 17.06 | 43.6 | 41.32 | 44.92 | 46 | 24 | 13 | 45 | 37.65 | 98 | 81
3:08 | 1752 | 270.2 | 49.8 | 77.7 | 95 | 70 | 50.8 | 171.9 | 95 | 207.5 | 208.7 | 43 | 11.5 | 30 | 0.042 | 104 | 30.4 | 15.438 | 464.6 | 210.3 | 209.9 | 97.7 | 37.1 | 0.737 |  |  | 98.6 | 729 | 1.124 | -8 | 56.08 | 97 | 29 | 1.014 | 183.53 | 213 | 7820 | 208.19 | 57.05 | -47 | 17.12 | 43.64 | 41.09 | 45.12 | 46 | 24 | 13 | 45 | 38.04 | 102 | 85
3:08 | 1755 | 270.9 | 50.1 | 77.7 | 95 | 70 | 50.8 | 171.9 | 95 | 207.5 | 208.7 | 43 | 11.5 | 30 | 0.046 | 103.9 | 30.4 | 15.505 | 465 | 210.1 | 209.6 | 97.7 | 37.1 | 0.739 |  |  | 98.6 | 728.9 | 1.128 | -8 | 57.65 | 97 | 29 | 0.988 | 183.92 | 214 | 8290 | 206.58 | 55.46 | -46.94 | 16.75 | 43.72 | 41.06 | 45.12 | 46 | 24 | 13 | 45 | 38.04 | 95 | 84
3:08 | 1752 | 268.7 | 49.8 | 77.7 | 95 | 70 | 50.8 | 171.5 | 95 | 207.1 | 208.2 | 43.1 | 11.5 | 30 | 0.049 | 103.9 | 30.4 | 15.483 | 465.8 | 209.6 | 209.1 | 97.7 | 37.1 | 0.735 |  |  | 98.6 | 728.8 | 1.117 | -8 | 57.65 | 97 | 29 | 1.009 | 183.14 | 202 | 9480 | 204.97 | 58.14 | -47.19 | 16.94 | 43.48 | 41.32 | 45.12 | 46 | 24 | 13 | 45 | 38.04 | 100 | 83
3:08 | 1755 | 270 | 50.3 | 77.7 | 95 | 70 | 50.8 | 171.7 | 95 | 207.3 | 208.4 | 43.1 | 11.5 | 30 | 0.044 | 103.9 | 30.4 | 15.348 | 465.1 | 209.8 | 209.3 | 97.7 | 37.1 | 0.738 |  |  | 98.6 | 728.7 | 1.116 | -8 | 55.69 | 97 | 29 | 0.996 | 180.39 | 212 | 8510 | 208.51 | 55.36 | -46.94 | 17.25 | 43.89 | 41.07 | 45.03 | 46 | 24 | 13 | 45 | 38.04 | 96 | 81
3:08 | 1756 | 271.7 | 50.5 | 77.7 | 95 | 70 | 50.8 | 171.8 | 95 | 207.4 | 208.6 | 43.1 | 11.6 | 30 | 0.04 | 104 | 30.4 | 15.36 | 465.1 | 210.1 | 209.6 | 97.7 | 37.1 | 0.74 |  |  | 98.6 | 728.5 | 1.119 | -8 | 53.33 | 97 | 29 | 0.985 | 183.92 | 204 | 8240 | 209.18 | 55.43 | -47 | 16.94 | 43.73 | 41.15 | 45.03 | 46 | 24 | 13 | 45 | 38.04 | 92 | 80
3:08 | 1753 | 271.9 | 49.4 | 77.7 | 95 | 70 | 50.8 | 171.8 | 95 | 207.4 | 208.5 | 43.1 | 11.6 | 30 | 0.038 | 104 | 30.4 | 15.475 | 465.4 | 210.3 | 209.8 | 97.7 | 37.1 | 0.741 |  |  | 98.6 | 728.4 | 1.121 | -8 | 53.33 | 97 | 29 | 1.024 | 183.53 | 213 | 8160 | 208.19 | 54.53 | -46.88 | 17.06 | 43.76 | 40.96 | 45.12 | 46 | 24 | 13 | 45 | 37.65 | 93 | 79
3:08 | 1752 | 271.3 | 49.7 | 77.7 | 95 | 70 | 50.8 | 171.8 | 95 | 207.4 | 208.5 | 43.1 | 11.6 | 30 | 0.039 | 104 | 30.4 | 15.533 | 466.6 | 210 | 209.6 | 97.7 | 37.1 | 0.74 |  |  | 98.6 | 728.4 | 1.13 | -8 | 53.73 | 97 | 29 | 0.999 | 181.96 | 203 | 8900 | 206.26 | 56.33 | -46.88 | 16.81 | 43.76 | 41.22 | 45.12 | 46 | 24 | 13 | 45 | 37.65 | 93 | 83
3:08 | 1739 | 265.3 | 47.5 | 77.7 | 95 | 70 | 50.8 | 171.5 | 95 | 206.9 | 208.5 | 43.1 | 11.6 | 30 | 0.055 | 103.9 | 30.4 | 15.491 | 467.2 | 209.8 | 209.3 | 97.7 | 37.1 | 0.735 |  |  | 98.6 | 728.4 | 1.136 | -8 | 60.39 | 97 | 29 | 0.994 | 183.53 | 203 | 8700 | 206.26 | 56.07 | -46.88 | 16.81 | 43.68 | 41.15 | 45.03 | 46 | 24 | 13 | 45 | 38.04 | 93 | 83
3:08 | 1748 | 264.8 | 49.2 | 77.7 | 95 | 70 | 50.8 | 171.7 | 95 | 207.3 | 208.5 | 43.1 | 11.6 | 30 | 0.064 | 103.9 | 30.4 | 15.346 | 467.8 | 209.6 | 209.1 | 97.7 | 37.1 | 0.735 |  |  | 98.6 | 728.5 | 1.126 | -8 | 60.39 | 97 | 29 | 0.994 | 183.14 | 202 | 8290 | 209.18 | 56.75 | -46.88 | 16.88 | 43.87 | 41.28 | 45.03 | 46 | 24 | 13 | 45 | 38.04 | 94 | 84
3:08 | 1752 | 268.5 | 49.8 | 77.7 | 95 | 70 | 50.8 | 172.1 | 95 | 207.8 | 208.6 | 43 | 11.6 | 30 | 0.057 | 103.9 | 30.4 | 15.273 | 463.7 | 209.8 | 209.3 | 97.7 | 37.1 | 0.737 |  |  | 98.6 | 728.6 | 1.128 | -8 | 60 | 97 | 29 | 0.994 | 183.14 | 215 | 8290 | 211.11 | 55.89 | -47 | 17 | 43.87 | 41.28 | 45.03 | 46 | 24 | 13 | 45 | 38.04 | 97 | 86
3:08 | 1754 | 271 | 49.3 | 77.7 | 95 | 70 | 50.8 | 172.4 | 95 | 208.2 | 208.5 | 43 | 11.6 | 30 | 0.047 | 103.9 | 30.4 | 15.299 | 463.2 | 210 | 209.6 | 97.7 | 37.1 | 0.74 |  |  | 98.6 | 728.7 | 1.138 | -8 | 50.2 | 97 | 29 | 0.992 | 183.14 | 215 | 8210 | 209.5 | 55.4 | -46.94 | 17.25 | 43.93 | 41.13 | 44.92 | 46 | 24 | 13 | 45 | 37.65 | 93 | 83
3:08 | 1757 | 271.3 | 50.7 | 77.7 | 95 | 70 | 50.8 | 172.4 | 95 | 208.2 | 208.3 | 43 | 11.6 | 30 | 0.042 | 104 | 30.4 | 15.408 | 462.5 | 210.1 | 209.6 | 97.7 | 37.1 | 0.741 |  |  | 98.6 | 728.6 | 1.115 | -8 | 49.02 | 97 | 29 | 1.006 | 183.14 | 214 | 8550 | 208.51 | 55.37 | -46.94 | 16.94 | 43.94 | 41.28 | 45.03 | 46 | 24 | 13 | 45 | 38.04 | 99 | 82
3:08 | 1747 | 269.4 | 49.1 | 77.7 | 95 | 70 | 50.8 | 172.4 | 95 | 208.2 | 208.2 | 43.1 | 11.6 | 30 | 0.048 | 104 | 30.4 | 15.494 | 462 | 209.8 | 209.3 | 97.7 | 37.1 | 0.736 |  |  | 98.6 | 728.5 | 1.127 | -8 | 54.51 | 97 | 29 | 1 | 183.53 | 204 | 8850 | 208.51 | 56.03 | -47 | 16.94 | 43.78 | 41.28 | 45.03 | 46 | 24 | 13 | 45 | 38.04 | 93 | 87
3:08 | 1751 | 269.7 | 49.3 | 77.7 | 95 | 70 | 50.8 | 172.2 | 95 | 207.9 | 208.2 | 43.1 | 11.6 | 30 | 0.056 | 103.9 | 30.4 | 15.461 | 462.2 | 209.4 | 209 | 97.7 | 37.1 | 0.734 |  |  | 98.6 | 728.5 | 1.123 | -8 | 58.04 | 97 | 29 | 1.003 | 183.14 | 214 | 8290 | 209.82 | 57.04 | -46.94 | 16.88 | 43.93 | 41.36 | 45.03 | 46 | 24 | 13 | 45 | 38.04 | 97 | 88
3:08 | 1745 | 266.3 | 48.8 | 77.7 | 95 | 70 | 50.8 | 172 | 95 | 207.7 | 208 | 43 | 11.6 | 30 | 0.067 | 103.9 | 30.4 | 15.374 | 464.3 | 209.1 | 208.6 | 97.7 | 37.1 | 0.728 |  |  | 98.6 | 728.4 | 1.122 | -8 | 60.78 | 97 | 29 | 0.987 | 182.75 | 204 | 8240 | 207.57 | 57.37 | -46.75 | 16.94 | 43.86 | 41.28 | 45.03 | 46 | 24 | 13 | 45 | 38.04 | 97 | 85
3:08 | 1752 | 267.1 | 49.3 | 77.7 | 95 | 70 | 50.8 | 171.9 | 95 | 207.6 | 208.1 | 43 | 11.6 | 30 | 0.061 | 103.9 | 30.4 | 15.276 | 466.3 | 209.2 | 208.7 | 97.7 | 37.1 | 0.729 |  |  | 98.6 | 728.4 | 1.127 | -8 | 59.61 | 97 | 29 | 1 | 179.22 | 214 | 9290 | 207.57 | 56.83 | -47 | 16.81 | 43.97 | 41.23 | 44.92 | 46 | 24 | 13 | 45 | 38.04 | 94 | 86
3:08 | 1756 | 270.5 | 50.6 | 77.7 | 95 | 70 | 50.8 | 171.7 | 95 | 207.3 | 208.4 | 43 | 11.6 | 30 | 0.046 | 103.9 | 30.4 | 15.265 | 466.1 | 209.8 | 209.3 | 97.7 | 37.1 | 0.734 |  |  | 98.6 | 728.5 | 1.137 | -8 | 54.9 | 97 | 29 | 0.99 | 183.92 | 205 | 8700 | 208.83 | 56.81 | -47.06 | 17.06 | 43.86 | 41.31 | 44.83 | 46 | 24 | 13 | 45 | 37.65 | 95 | 85
3:08 | 1750 | 271.1 | 48.7 | 77.7 | 95 | 70 | 50.8 | 171.6 | 95 | 207.2 | 208.5 | 43 | 11.6 | 30 | 0.044 | 104 | 30.4 | 15.357 | 463.5 | 210.1 | 209.6 | 97.7 | 37 | 0.735 |  |  | 98.6 | 728.4 | 1.15 | -8 | 50.59 | 97 | 29 | 0.996 | 183.53 | 204 | 9160 | 209.18 | 56.45 | -47.12 | 16.88 | 43.54 | 41.19 | 44.92 | 46 | 24 | 13 | 45 | 37.65 | 94 | 81
3:08 | 1751 | 269.6 | 49.2 | 77.7 | 95 | 70 | 50.8 | 171.5 | 95.1 | 207 | 208.7 | 43 | 11.6 | 30 | 0.044 | 104 | 30.4 | 15.418 | 462.2 | 210.1 | 209.7 | 97.7 | 37 | 0.735 |  |  | 98.6 | 728.3 | 1.117 | -8 | 56.47 | 97 | 29 | 0.989 | 183.14 | 204 | 8700 | 209.18 | 56.92 | -47 | 17.06 | 43.75 | 41.32 | 45.03 | 46 | 24 | 13 | 45 | 38.04 | 92 | 89
3:08 | 1753 | 270.6 | 49.9 | 77.7 | 95 | 70 | 50.8 | 171.6 | 95.1 | 207.2 | 208.7 | 43 | 11.6 | 30 | 0.039 | 104 | 30.4 | 15.448 | 461.5 | 210.3 | 209.9 | 97.7 | 37 | 0.737 |  |  | 98.6 | 728.3 | 1.125 | -8 | 50.98 | 97 | 29 | 0.999 | 183.53 | 211 | 9190 | 209.82 | 57.42 | -47 | 17.19 | 43.77 | 41.24 | 45.03 | 46 | 24 | 13 | 45 | 38.04 | 93 | 84
3:08 | 1746 | 269.8 | 48.2 | 77.7 | 95 | 70 | 50.8 | 171.5 | 95.1 | 207 | 208.5 | 43.1 | 11.6 | 30 | 0.037 | 104 | 30.4 | 15.473 | 461.7 | 210.4 | 209.9 | 97.7 | 36.9 | 0.736 |  |  | 98.6 | 728.2 | 1.129 | -8 | 47.45 | 97 | 29 | 0.993 | 183.92 | 204 | 8990 | 208.19 | 56.27 | -46.88 | 17 | 43.86 | 41.04 | 45.03 | 46 | 24 | 13 | 45 | 38.04 | 94 | 86
3:08 | 1754 | 270.1 | 49.8 | 77.7 | 94.9 | 70 | 50.8 | 171.6 | 95.1 | 207.1 | 208.4 | 43.1 | 11.6 | 30 | 0.046 | 104 | 30.4 | 15.481 | 462.3 | 210 | 209.6 | 97.7 | 36.9 | 0.733 |  |  | 98.6 | 728.2 | 1.13 | -8 | 57.25 | 97 | 29 | 1.003 | 183.14 | 212 | 9020 | 209.5 | 56.33 | -47 | 16.81 | 43.82 | 41.17 | 45.12 | 46 | 24 | 13 | 45 | 38.04 | 94 | 82
3:08 | 1752 | 270.7 | 49.4 | 77.7 | 95 | 70 | 50.8 | 171.5 | 95.1 | 207 | 208.4 | 43.1 | 11.6 | 30 | 0.044 | 104 | 30.4 | 15.477 | 462 | 209.9 | 209.4 | 97.7 | 36.9 | 0.732 |  |  | 98.6 | 728.2 | 1.121 | -8 | 52.94 | 97 | 29 | 1.006 | 183.53 | 204 | 9460 | 206.9 | 56.27 | -46.94 | 17 | 43.8 | 41.14 | 45.12 | 46 | 24 | 13 | 45 | 38.04 | 95 | 84
3:08 | 1753 | 270.4 | 49.5 | 77.7 | 95 | 70 | 50.8 | 171.4 | 95.1 | 206.9 | 208.5 | 43.1 | 11.6 | 30 | 0.049 | 104 | 30.4 | 15.448 | 462.3 | 209.8 | 209.3 | 97.7 | 36.9 | 0.732 |  |  | 98.6 | 728.2 | 1.126 | -8 | 58.43 | 97 | 29 | 0.993 | 183.14 | 204 | 8770 | 208.83 | 55.39 | -47 | 17.06 | 43.93 | 41.25 | 45.12 | 46 | 24 | 13 | 45 | 38.04 | 94 | 85
3:08 | 1751 | 269.6 | 49.1 | 77.7 | 95 | 70 | 50.9 | 172.7 | 95.1 | 208.6 | 208.9 | 43.1 | 11.6 | 30 | 0.048 | 103.9 | 30.4 | 15.41 | 462.1 | 210.1 | 209.6 | 97.7 | 36.9 | 0.73 |  |  | 98.6 | 728.2 | 1.119 | -8 | 60 | 97 | 29 | 0.992 | 183.92 | 215 | 9480 | 211.11 | 56.56 | -47.19 | 17.19 | 43.69 | 41.13 | 45.12 | 46 | 24 | 13 | 45 | 38.04 | 96 | 86
3:08 | 1752 | 270.6 | 49.3 | 77.7 | 95 | 70 | 50.9 | 173.1 | 95.1 | 209.2 | 209.2 | 43.1 | 11.6 | 30 | 0.045 | 104 | 30.4 | 15.428 | 462.4 | 210.5 | 210 | 97.7 | 36.9 | 0.736 |  |  | 98.6 | 728.2 | 1.134 | -8 | 56.47 | 97 | 29 | 0.999 | 184.31 | 213 | 8290 | 211.43 | 55.31 | -47.12 | 17 | 43.74 | 41.09 | 45.12 | 46 | 24 | 13 | 45 | 38.04 | 93 | 88
3:08 | 1747 | 268.8 | 49.1 | 77.7 | 95 | 70 | 50.9 | 173.2 | 95.1 | 209.2 | 208.8 | 43.1 | 11.6 | 30 | 0.051 | 103.9 | 30.4 | 15.451 | 463 | 210.2 | 209.7 | 97.7 | 36.9 | 0.734 |  |  | 98.6 | 728.3 | 1.122 | -8 | 52.94 | 97 | 29 | 0.987 | 184.31 | 204 | 8770 | 209.82 | 55.26 | -46.81 | 16.81 | 43.76 | 41.26 | 45.03 | 46 | 24 | 13 | 45 | 38.04 | 96 | 83
3:08 | 1747 | 267.2 | 48.9 | 77.7 | 95.1 | 70 | 50.9 | 173.3 | 95.1 | 209.2 | 208.5 | 43.1 | 11.6 | 30 | 0.062 | 103.9 | 30.4 | 15.388 | 463.8 | 209.7 | 209.2 | 97.7 | 36.9 | 0.731 |  |  | 98.6 | 728.4 | 1.125 | -8 | 58.43 | 97 | 29 | 0.989 | 183.53 | 214 | 8900 | 208.19 | 56.13 | -47 | 16.81 | 43.7 | 41.14 | 45.03 | 46 | 24 | 13 | 45 | 38.04 | 93 | 83
3:08 | 1745 | 265.8 | 48.6 | 77.7 | 95.1 | 70 | 50.9 | 173.2 | 95.1 | 209.1 | 208.4 | 43 | 11.6 | 30 | 0.066 | 103.9 | 30.4 | 15.3 | 463.2 | 209.5 | 209 | 97.7 | 36.9 | 0.727 |  |  | 98.7 | 728.5 | 1.133 | -8 | 60.78 | 97 | 29 | 0.999 | 181.57 | 202 | 9070 | 207.24 | 57.14 | -46.69 | 16.94 | 43.77 | 41.08 | 44.92 | 46 | 24 | 13 | 45 | 38.04 | 92 | 81
3:08 | 1747 | 267.1 | 49 | 77.7 | 95 | 70 | 50.9 | 173.1 | 95.1 | 209.1 | 208.4 | 43 | 11.6 | 30 | 0.064 | 103.9 | 30.4 | 15.257 | 462.7 | 209.5 | 209 | 97.7 | 36.9 | 0.729 |  |  | 98.7 | 728.6 | 1.132 | -8 | 58.82 | 97 | 29 | 0.994 | 183.14 | 212 | 9380 | 208.83 | 57.05 | -46.88 | 16.88 | 43.71 | 41.28 | 44.83 | 46 | 24 | 13 | 45 | 38.04 | 92 | 78
3:08 | 1750 | 269.1 | 49.4 | 77.7 | 95 | 70 | 50.9 | 173.1 | 95.1 | 209.1 | 208.3 | 42.9 | 11.6 | 30 | 0.055 | 103.9 | 30.4 | 15.292 | 464.1 | 209.7 | 209.2 | 97.7 | 36.9 | 0.729 |  |  | 98.7 | 728.7 | 1.119 | -8 | 54.12 | 97 | 29 | 0.994 | 183.14 | 211 | 8360 | 208.19 | 55.99 | -46.94 | 17.12 | 43.89 | 41.35 | 44.83 | 46 | 24 | 13 | 45 | 38.04 | 94 | 83
3:08 | 1749 | 268.5 | 49.8 | 77.7 | 95 | 70 | 50.8 | 173.1 | 95.1 | 209 | 208.4 | 42.9 | 11.6 | 30 | 0.053 | 103.9 | 30.4 | 15.344 | 464 | 209.7 | 209.2 | 97.7 | 36.9 | 0.728 |  |  | 98.6 | 728.6 | 1.115 | -8 | 57.25 | 97 | 29 | 1.001 | 181.18 | 204 | 9360 | 206.58 | 57.21 | -47.12 | 17.06 | 43.44 | 41.42 | 44.92 | 46 | 24 | 13 | 45 | 38.04 | 91 | 86
3:08 | 1754 | 270.2 | 49.9 | 77.7 | 95 | 70 | 50.8 | 173.2 | 95.1 | 209.2 | 208.5 | 43 | 11.6 | 30 | 0.046 | 104 | 30.4 | 15.353 | 464.2 | 209.9 | 209.4 | 97.7 | 36.9 | 0.728 |  |  | 98.6 | 728.5 | 1.12 | -8 | 50.98 | 97 | 29 | 0.992 | 183.53 | 214 | 7850 | 208.51 | 57.21 | -47.12 | 16.94 | 43.74 | 41.27 | 44.92 | 46 | 24 | 13 | 45 | 37.65 | 97 | 86
3:08 | 1752 | 270.7 | 49.3 | 77.7 | 95 | 70 | 50.8 | 173.2 | 95.1 | 209.2 | 208.3 | 43 | 11.6 | 30 | 0.047 | 104 | 30.4 | 15.426 | 464.3 | 209.7 | 209.2 | 97.7 | 36.9 | 0.728 |  |  | 98.6 | 728.5 | 1.118 | -8 | 57.25 | 97 | 29 | 1.01 | 182.75 | 203 | 8460 | 206.9 | 55.68 | -46.81 | 16.94 | 43.89 | 41.27 | 44.92 | 46 | 24 | 13 | 45 | 38.04 | 94 | 84
3:08 | 1743 | 267.3 | 48.1 | 77.7 | 95 | 70 | 50.8 | 173.1 | 95.1 | 208.9 | 208.3 | 43 | 11.6 | 30 | 0.06 | 103.9 | 30.4 | 15.396 | 465.1 | 209.5 | 209 | 97.7 | 36.9 | 0.723 |  |  | 98.6 | 728.5 | 1.132 | -8 | 58.43 | 97 | 29 | 0.988 | 183.14 | 203 | 8870 | 207.89 | 57.13 | -47.06 | 17.12 | 43.8 | 41.42 | 44.92 | 46 | 24 | 13 | 45 | 38.04 | 92 | 86
3:08 | 1744 | 265.1 | 48.2 | 77.7 | 95 | 70 | 50.8 | 173 | 95.1 | 208.9 | 208.4 | 43 | 11.6 | 30 | 0.067 | 103.8 | 30.4 | 15.294 | 465.3 | 209.4 | 209 | 97.7 | 36.9 | 0.721 |  |  | 98.6 | 728.6 | 1.126 | -8 | 59.61 | 97 | 29 | 1.009 | 183.14 | 202 | 7850 | 206.26 | 57.4 | -46.94 | 17.19 | 43.91 | 41.21 | 44.92 | 46 | 24 | 13 | 45 | 38.04 | 92 | 84
3:08 | 1745 | 264.7 | 48.5 | 77.7 | 95 | 70 | 50.8 | 172.9 | 95.1 | 208.7 | 208.5 | 42.9 | 11.6 | 30 | 0.068 | 103.9 | 30.4 | 15.257 | 466.1 | 209.5 | 209.1 | 97.7 | 36.9 | 0.721 |  |  | 98.6 | 728.7 | 1.128 | -8 | 61.18 | 97 | 29 | 0.996 | 183.14 | 213 | 8770 | 208.51 | 57.08 | -46.94 | 16.88 | 43.93 | 41.27 | 44.83 | 46 | 24 | 13 | 45 | 38.04 | 94 | 81
3:08 | 1745 | 265.2 | 48.7 | 77.7 | 95 | 70 | 50.8 | 172.8 | 95 | 208.6 | 208.8 | 42.9 | 11.7 | 30 | 0.06 | 103.9 | 30.4 | 15.249 | 467 | 210 | 209.5 | 97.7 | 36.9 | 0.722 |  |  | 98.6 | 728.8 | 1.132 | -8 | 55.69 | 97 | 29 | 1.004 | 183.92 | 214 | 8460 | 206.58 | 57.3 | -47.19 | 17 | 43.4 | 41.24 | 44.83 | 46 | 24 | 13 | 45 | 38.04 | 90 | 83
3:08 | 1750 | 267 | 49.8 | 77.7 | 95 | 70 | 50.8 | 172.8 | 95 | 208.5 | 208.7 | 42.9 | 11.7 | 30 | 0.059 | 103.9 | 30.4 | 15.305 | 467.2 | 210 | 209.5 | 97.7 | 36.9 | 0.724 |  |  | 98.6 | 728.9 | 1.122 | -8 | 56.47 | 97 | 29 | 0.987 | 183.92 | 204 | 8210 | 209.5 | 55.89 | -46.81 | 16.94 | 43.9 | 41.09 | 44.83 | 46 | 24 | 13 | 45 | 38.04 | 92 | 84
3:08 | 1753 | 270 | 49.6 | 77.7 | 95 | 70 | 50.8 | 172.8 | 95 | 208.7 | 208.7 | 42.9 | 11.7 | 30 | 0.054 | 103.9 | 30.4 | 15.369 | 467.5 | 210 | 209.5 | 97.7 | 36.8 | 0.727 |  |  | 98.6 | 729 | 1.123 | -8 | 58.04 | 97 | 29 | 0.996 | 183.53 | 215 | 8040 | 208.19 | 56.59 | -46.94 | 17 | 43.66 | 41.06 | 44.83 | 46 | 24 | 13 | 45 | 38.04 | 93 | 84
3:08 | 1756 | 271.1 | 50.4 | 77.7 | 95 | 70 | 50.8 | 172.7 | 95 | 208.6 | 208.5 | 42.9 | 11.7 | 30 | 0.047 | 104 | 30.4 | 15.477 | 466 | 209.9 | 209.4 | 97.7 | 36.8 | 0.728 |  |  | 98.6 | 728.9 | 1.125 | -8 | 54.9 | 97 | 29 | 0.987 | 181.96 | 212 | 8850 | 208.51 | 56.49 | -47.12 | 16.94 | 43.91 | 41.17 | 44.83 | 46 | 24 | 13 | 45 | 38.04 | 100 | 86
3:08 | 1749 | 268.6 | 48.9 | 77.7 | 95 | 70 | 50.8 | 172.3 | 95 | 207.9 | 208.6 | 43 | 11.7 | 30 | 0.051 | 104 | 30.4 | 15.519 | 467.3 | 209.9 | 209.5 | 97.7 | 36.8 | 0.727 |  |  | 98.6 | 728.8 | 1.126 | -8 | 54.9 | 97 | 29 | 1 | 181.57 | 204 | 8120 | 209.18 | 56.11 | -47.06 | 17.12 | 43.67 | 41.18 | 44.92 | 46 | 24 | 13 | 45 | 38.04 | 92 | 84
3:08 | 1753 | 269.4 | 49.9 | 77.7 | 95 | 70 | 50.8 | 172.3 | 95 | 208.1 | 208.6 | 43 | 11.7 | 30 | 0.05 | 104 | 30.4 | 15.5 | 467.9 | 210 | 209.5 | 97.7 | 36.9 | 0.728 |  |  | 98.6 | 728.7 | 1.135 | -8 | 52.94 | 97 | 29 | 1.024 | 183.92 | 214 | 8040 | 208.51 | 56.24 | -47.06 | 17 | 43.55 | 41.08 | 45.03 | 46 | 24 | 13 | 45 | 38.04 | 94 | 83
3:08 | 1757 | 272.4 | 50.5 | 77.7 | 95 | 70 | 50.8 | 172.6 | 95 | 208.5 | 208.6 | 43 | 11.7 | 30 | 0.038 | 104 | 30.4 | 15.485 | 467.2 | 210.5 | 210 | 97.7 | 36.9 | 0.732 |  |  | 98.5 | 728.6 | 1.122 | -8 | 47.45 | 97 | 29 | 0.996 | 183.92 | 204 | 9510 | 209.82 | 55.12 | -47.06 | 17.31 | 43.61 | 41.16 | 45.12 | 46 | 24 | 13 | 45 | 37.65 | 95 | 82
3:08 | 1748 | 270.1 | 49 | 77.7 | 95.1 | 70 | 50.8 | 172.5 | 95 | 208.3 | 208.5 | 43.1 | 11.7 | 30 | 0.041 | 104 | 30.4 | 15.567 | 465.7 | 210.2 | 209.8 | 97.7 | 36.8 | 0.728 |  |  | 98.5 | 728.5 | 1.124 | -8 | 52.55 | 97 | 29 | 1.001 | 181.96 | 204 | 7800 | 211.11 | 56.28 | -47.12 | 16.88 | 43.69 | 41.13 | 45.12 | 46 | 24 | 13 | 45 | 38.04 | 92 | 84
3:08 | 1748 | 268.9 | 48.7 | 77.7 | 95.1 | 70 | 50.8 | 172.3 | 95 | 207.9 | 208.8 | 43.1 | 11.7 | 30 | 0.051 | 104 | 30.4 | 15.444 | 465.3 | 210.1 | 209.6 | 97.7 | 36.9 | 0.728 |  |  | 98.6 | 728.5 | 1.131 | -8 | 60.39 | 97 | 29 | 0.99 | 183.92 | 213 | 8460 | 211.11 | 55.87 | -47.06 | 16.94 | 43.64 | 41.07 | 45.23 | 46 | 24 | 13 | 45 | 38.04 | 94 | 86
3:08 | 1747 | 267.6 | 48.8 | 77.7 | 95.1 | 70 | 50.8 | 172 | 95 | 207.6 | 209.2 | 43.1 | 11.7 | 30 | 0.055 | 104 | 30.4 | 15.332 | 464.1 | 210.3 | 209.8 | 97.7 | 36.9 | 0.726 |  |  | 98.6 | 728.6 | 1.126 | -8 | 60.78 | 97 | 29 | 1.005 | 184.31 | 204 | 8900 | 209.18 | 56.12 | -47 | 16.81 | 43.79 | 41.2 | 45.03 | 46 | 24 | 13 | 45 | 38.04 | 93 | 84
3:08 | 1754 | 269.6 | 50 | 77.7 | 95 | 70 | 50.8 | 172.1 | 95 | 207.8 | 209 | 43.1 | 11.7 | 30 | 0.05 | 103.9 | 30.4 | 15.352 | 462.1 | 210.3 | 209.8 | 97.7 | 36.8 | 0.728 |  |  | 98.6 | 728.7 | 1.132 | -8 | 52.16 | 97 | 29 | 1.004 | 181.57 | 215 | 9750 | 208.83 | 56.19 | -47 | 17.12 | 43.58 | 41.24 | 45.03 | 46 | 24 | 13 | 45 | 38.04 | 88 | 87
3:08 | 1752 | 270.6 | 49.5 | 77.7 | 95 | 70 | 50.8 | 172.3 | 95 | 208 | 208.8 | 43.1 | 11.7 | 30 | 0.044 | 104 | 30.4 | 15.39 | 461.9 | 210.2 | 209.8 | 97.7 | 36.8 | 0.729 |  |  | 98.6 | 728.7 | 1.133 | -8 | 57.25 | 97 | 29 | 0.987 | 183.14 | 204 | 9160 | 208.51 | 56.57 | -46.81 | 16.75 | 43.81 | 41.22 | 45.03 | 46 | 24 | 13 | 45 | 37.65 | 96 | 85
3:08 | 1754 | 270.8 | 49.7 | 77.7 | 95 | 70 | 50.8 | 172.2 | 95 | 208 | 208.4 | 43.1 | 11.7 | 30 | 0.049 | 104 | 30.4 | 15.418 | 462.2 | 209.8 | 209.3 | 97.7 | 36.9 | 0.728 |  |  | 98.6 | 728.7 | 1.116 | -8 | 53.73 | 97 | 29 | 1.007 | 183.53 | 203 | 8380 | 207.89 | 57.33 | -46.81 | 17 | 43.77 | 41.28 | 45.03 | 46 | 24 | 13 | 45 | 37.65 | 95 | 93
3:08 | 1752 | 269.1 | 50 | 77.7 | 94.9 | 70 | 50.8 | 172.4 | 95 | 208.3 | 208.6 | 43.1 | 11.7 | 30 | 0.053 | 103.9 | 30.4 | 15.439 | 461.8 | 209.8 | 209.3 | 97.7 | 36.9 | 0.725 |  |  | 98.6 | 728.6 | 1.124 | -8 | 58.82 | 97 | 29 | 0.987 | 183.53 | 215 | 9040 | 208.51 | 55.95 | -47.12 | 17.06 | 43.48 | 41.29 | 45.12 | 46 | 24 | 13 | 45 | 38.04 | 96 | 86
3:08 | 1748 | 266.9 | 49.3 | 77.7 | 95 | 70 | 50.8 | 173.1 | 95 | 209 | 208.2 | 43.1 | 11.7 | 30 | 0.064 | 104 | 30.4 | 15.446 | 459 | 209.3 | 208.8 | 97.7 | 36.9 | 0.725 |  |  | 98.6 | 728.6 | 1.081 | -8 | 58.04 | 97 | 29 | 0.995 | 179.22 | 204 | 8580 | 209.18 | 55.38 | -46.88 | 17.06 | 43.86 | 41.31 | 45.03 | 46 | 24 | 13 | 46 | 38.04 | 93 | 88
3:08 | 1748 | 269.2 | 48.3 | 77.7 | 95 | 70 | 50.8 | 173.3 | 95 | 209.4 | 208.2 | 43 | 11.7 | 30 | 0.057 | 104 | 30.4 | 15.677 | 459.1 | 209.4 | 208.9 | 97.7 | 36.9 | 0.725 |  |  | 98.6 | 728.2 | 1.131 | -8 | 59.61 | 97 | 29 | 0.989 | 182.35 | 203 | 8460 | 206.58 | 55.27 | -47.06 | 16.94 | 43.68 | 41.31 | 45.03 | 46 | 24 | 13 | 46 | 38.04 | 94 | 94
3:08 | 1749 | 268.5 | 49.5 | 77.7 | 95 | 70 | 50.8 | 173.3 | 95 | 209.2 | 208.5 | 43 | 11.7 | 30 | 0.051 | 104 | 30.4 | 15.77 | 459.3 | 209.7 | 209.2 | 97.7 | 36.9 | 0.726 |  |  | 98.6 | 727.8 | 1.128 | -8 | 53.73 | 97 | 29 | 0.984 | 183.53 | 213 | 8950 | 208.83 | 56.21 | -46.88 | 17.12 | 43.98 | 41.37 | 44.92 | 46 | 24 | 13 | 46 | 38.04 | 93 | 88
3:08 | 1753 | 269.3 | 49.3 | 77.7 | 95 | 70 | 50.8 | 173.3 | 95 | 209.3 | 208.7 | 43 | 11.7 | 30 | 0.047 | 104 | 30.4 | 15.603 | 459.7 | 209.9 | 209.5 | 97.7 | 36.9 | 0.727 |  |  | 98.6 | 727.7 | 1.12 | -8 | 56.86 | 97 | 29 | 1.021 | 178.04 | 204 | 7820 | 208.19 | 58.13 | -47 | 17.06 | 43.68 | 41.23 | 44.92 | 46 | 24 | 13 | 46 | 38.04 | 92 | 90
3:08 | 1751 | 271 | 49.4 | 77.7 | 95 | 70 | 50.8 | 173.4 | 95 | 209.4 | 208.6 | 43.1 | 11.7 | 30 | 0.038 | 104 | 30.4 | 15.456 | 460 | 210.2 | 209.7 | 97.7 | 36.9 | 0.731 |  |  | 98.6 | 727.6 | 1.134 | -8 | 52.94 | 97 | 29 | 0.987 | 176.08 | 213 | 8070 | 208.51 | 57.62 | -47.06 | 17.31 | 43.8 | 41.04 | 44.92 | 46 | 24 | 13 | 46 | 37.65 | 99 | 88
3:09 | 1747 | 269.3 | 48.6 | 77.7 | 95 | 70 | 50.8 | 173.2 | 95 | 209.2 | 208.9 | 43.1 | 11.7 | 30 | 0.043 | 104 | 30.4 | 15.466 | 458.7 | 210.2 | 209.8 | 97.7 | 36.9 | 0.732 |  |  | 98.6 | 727.5 | 1.124 | -8 | 56.08 | 97 | 29 | 0.998 | 183.53 | 203 | 9870 | 206.26 | 56.49 | -47.12 | 16.88 | 43.69 | 41.25 | 45.03 | 46 | 24 | 13 | 46 | 38.04 | 93 | 86
3:09 | 1745 | 267.6 | 48.6 | 77.7 | 94.9 | 70 | 50.8 | 172.9 | 95 | 208.7 | 208.9 | 43.1 | 11.7 | 30 | 0.054 | 104 | 30.4 | 15.49 | 458.2 | 210.1 | 209.6 | 97.7 | 36.9 | 0.728 |  |  | 98.6 | 727.5 | 1.124 | -8 | 60 | 97 | 29 | 0.989 | 183.92 | 213 | 8510 | 208.83 | 56.47 | -47.12 | 17.06 | 43.78 | 41.13 | 45.03 | 46 | 24 | 13 | 46 | 38.04 | 98 | 86
3:09 | 1748 | 267.2 | 49.1 | 77.7 | 94.9 | 70 | 50.8 | 172.5 | 95 | 208.1 | 208.6 | 43 | 11.7 | 30 | 0.061 | 104 | 30.4 | 15.43 | 458.5 | 209.7 | 209.2 | 97.7 | 36.9 | 0.726 |  |  | 98.6 | 727.6 | 1.122 | -8 | 59.22 | 97 | 29 | 1.029 | 183.14 | 203 | 9240 | 207.89 | 57.26 | -47.19 | 16.94 | 43.57 | 41.17 | 44.92 | 46 | 24 | 13 | 46 | 38.04 | 96 | 85
3:09 | 1745 | 266.1 | 48.3 | 77.7 | 94.9 | 70 | 50.8 | 171.5 | 95 | 206.9 | 208.6 | 43 | 11.7 | 30 | 0.065 | 103.9 | 30.4 | 15.37 | 458.7 | 209.6 | 209.1 | 97.7 | 36.9 | 0.725 |  |  | 98.6 | 727.7 | 1.126 | -8 | 59.22 | 97 | 29 | 1.002 | 183.14 | 215 | 7650 | 207.89 | 57.33 | -46.94 | 16.94 | 43.83 | 41.14 | 44.92 | 46 | 24 | 13 | 46 | 38.04 | 91 | 84
3:09 | 1754 | 268.2 | 49.9 | 77.7 | 94.9 | 70 | 50.8 | 171.3 | 95 | 206.7 | 208.7 | 42.9 | 11.7 | 30 | 0.063 | 104 | 30.4 | 15.3 | 459.3 | 209.7 | 209.2 | 97.7 | 36.9 | 0.728 |  |  | 98.6 | 727.8 | 1.125 | -8 | 60 | 97 | 29 | 0.991 | 183.92 | 204 | 8310 | 206.9 | 55.9 | -47.12 | 16.94 | 43.53 | 41.22 | 44.83 | 46 | 24 | 13 | 46 | 38.04 | 91 | 84
3:09 | 1750 | 269.6 | 49 | 77.7 | 95 | 70 | 50.8 | 171.4 | 95 | 206.9 | 208.6 | 42.9 | 11.7 | 30 | 0.057 | 104 | 30.4 | 15.337 | 458.2 | 209.7 | 209.2 | 97.7 | 36.9 | 0.731 |  |  | 98.6 | 727.9 | 1.129 | -8 | 58.82 | 97 | 29 | 1.001 | 183.14 | 214 | 8360 | 208.19 | 56.06 | -46.81 | 16.88 | 43.9 | 41.23 | 44.83 | 46 | 24 | 13 | 46 | 38.04 | 91 | 83
3:09 | 1753 | 269.4 | 49.7 | 77.7 | 95 | 70 | 50.8 | 171.4 | 95 | 206.8 | 208.7 | 42.9 | 11.7 | 30 | 0.049 | 104 | 30.4 | 15.403 | 458.3 | 210 | 209.5 | 97.7 | 36.9 | 0.733 |  |  | 98.6 | 727.9 | 1.128 | -8 | 54.12 | 97 | 29 | 0.996 | 177.65 | 212 | 8820 | 206.26 | 56.09 | -47.25 | 17.19 | 43.55 | 41.16 | 44.83 | 46 | 24 | 13 | 46 | 38.04 | 97 | 81
3:09 | 1755 | 270.9 | 50.3 | 77.7 | 95 | 70 | 50.8 | 171.5 | 95 | 206.9 | 208.6 | 42.9 | 11.7 | 30 | 0.045 | 104 | 30.4 | 15.398 | 459.3 | 210.1 | 209.7 | 97.7 | 36.9 | 0.734 |  |  | 98.6 | 727.9 | 1.119 | -8 | 53.73 | 97 | 29 | 1.01 | 183.92 | 204 | 7920 | 208.19 | 57.1 | -46.88 | 17.12 | 43.84 | 41.04 | 44.92 | 46 | 24 | 13 | 46 | 38.04 | 94 | 83
3:09 | 1754 | 271.4 | 50 | 77.7 | 95 | 70 | 50.8 | 171.5 | 95 | 206.8 | 208.4 | 43 | 11.7 | 30 | 0.043 | 104 | 30.4 | 15.406 | 459.6 | 210.1 | 209.6 | 97.7 | 36.9 | 0.736 |  |  | 98.6 | 727.8 | 1.117 | -8 | 53.33 | 97 | 29 | 0.986 | 178.43 | 210 | 8020 | 208.19 | 55.87 | -47.06 | 16.88 | 43.76 | 41.2 | 45.03 | 46 | 24 | 13 | 46 | 38.04 | 97 | 78
3:09 | 1745 | 267.9 | 48.6 | 77.7 | 95 | 70 | 50.8 | 171 | 95 | 206.3 | 208.7 | 43 | 11.7 | 30 | 0.052 | 104 | 30.4 | 15.424 | 460 | 210.1 | 209.6 | 97.7 | 36.9 | 0.733 |  |  | 98.6 | 727.8 | 1.124 | -8 | 58.04 | 97 | 29 | 0.999 | 183.53 | 215 | 7970 | 208.19 | 56.35 | -47 | 16.88 | 43.72 | 41.07 | 45.03 | 46 | 24 | 13 | 46 | 38.04 | 93 | 83
3:09 | 1749 | 267.7 | 49.6 | 77.7 | 95 | 70 | 50.8 | 171 | 95 | 206.5 | 208.8 | 43 | 11.8 | 30 | 0.057 | 104 | 30.4 | 15.403 | 460.4 | 210 | 209.6 | 97.7 | 36.9 | 0.732 |  |  | 98.6 | 727.8 | 1.127 | -8 | 58.82 | 97 | 29 | 0.995 | 183.92 | 204 | 8580 | 208.83 | 55.9 | -46.94 | 16.81 | 43.77 | 41.23 | 45.03 | 46 | 24 | 13 | 46 | 38.04 | 88 | 78
3:09 | 1754 | 270.5 | 49.6 | 77.7 | 95 | 70 | 50.8 | 172.3 | 95 | 208 | 208.6 | 43 | 11.7 | 30 | 0.052 | 104 | 30.4 | 15.347 | 459.6 | 209.9 | 209.4 | 97.7 | 36.9 | 0.732 |  |  | 98.6 | 727.9 | 1.12 | -8 | 57.65 | 97 | 29 | 0.989 | 183.14 | 203 | 9480 | 206.58 | 56.48 | -46.88 | 16.81 | 43.68 | 41.24 | 44.92 | 46 | 24 | 13 | 46 | 38.04 | 94 | 85
3:09 | 1750 | 270.6 | 49 | 77.7 | 95 | 70 | 50.8 | 172.5 | 95 | 208.2 | 208.6 | 43 | 11.8 | 30 | 0.049 | 104 | 30.4 | 15.389 | 461.1 | 209.9 | 209.4 | 97.7 | 36.9 | 0.734 |  |  | 98.6 | 727.9 | 1.127 | -8 | 56.47 | 97 | 29 | 0.99 | 183.92 | 213 | 8160 | 208.51 | 56.34 | -46.88 | 17 | 43.86 | 41.26 | 44.92 | 46 | 24 | 13 | 46 | 37.65 | 96 | 86
3:09 | 1747 | 268.7 | 48.6 | 77.7 | 95 | 70 | 50.8 | 173 | 95 | 208.9 | 208.4 | 43 | 11.8 | 30 | 0.051 | 103.9 | 30.4 | 15.429 | 461.3 | 209.7 | 209.2 | 97.7 | 36.9 | 0.731 |  |  | 98.6 | 727.9 | 1.128 | -8 | 56.47 | 97 | 29 | 0.996 | 183.53 | 215 | 8260 | 206.26 | 56.54 | -47 | 17 | 43.85 | 41.21 | 44.92 | 46 | 24 | 13 | 46 | 38.04 | 93 | 87
3:09 | 1751 | 268.6 | 49.1 | 77.7 | 94.9 | 70 | 50.8 | 173.1 | 95 | 209.1 | 208.7 | 43 | 11.7 | 30 | 0.056 | 103.9 | 30.4 | 15.393 | 461.4 | 209.8 | 209.3 | 97.7 | 36.9 | 0.73 |  |  | 98.6 | 727.9 | 1.126 | -8 | 59.61 | 97 | 29 | 0.999 | 183.14 | 204 | 8190 | 206.58 | 56.21 | -47.06 | 17 | 43.38 | 41.21 | 44.92 | 46 | 24 | 13 | 46 | 38.04 | 92 | 87
3:09 | 1748 | 266.9 | 49.1 | 77.7 | 95 | 70 | 50.8 | 173 | 95 | 209 | 208.8 | 42.9 | 11.8 | 30 | 0.06 | 103.9 | 30.4 | 15.384 | 461.9 | 209.9 | 209.4 | 97.7 | 36.9 | 0.726 |  |  | 98.6 | 728 | 1.126 | -8 | 58.82 | 97 | 29 | 1.009 | 183.53 | 203 | 8530 | 206.9 | 57.18 | -46.81 | 17 | 43.8 | 41.21 | 44.92 | 46 | 24 | 13 | 46 | 38.04 | 91 | 86
3:09 | 1742 | 265.6 | 48 | 77.7 | 95 | 70 | 50.8 | 173.1 | 95 | 209 | 208.6 | 42.9 | 11.8 | 30 | 0.06 | 103.9 | 30.4 | 15.371 | 462.3 | 209.9 | 209.4 | 97.7 | 36.9 | 0.724 |  |  | 98.6 | 728.2 | 1.145 | -8 | 55.29 | 97 | 29 | 0.993 | 182.75 | 213 | 8870 | 208.83 | 56.62 | -46.69 | 16.75 | 43.75 | 41.27 | 44.83 | 46 | 24 | 13 | 46 | 38.04 | 91 | 86
3:09 | 1748 | 266.6 | 48.7 | 77.7 | 95 | 70 | 50.8 | 173.2 | 95 | 209.1 | 208.4 | 42.9 | 11.8 | 30 | 0.062 | 103.9 | 30.4 | 15.348 | 462 | 209.6 | 209.1 | 97.7 | 36.9 | 0.726 |  |  | 98.6 | 728.4 | 1.125 | -8 | 58.82 | 97 | 29 | 0.994 | 183.14 | 213 | 8360 | 206.26 | 56.76 | -46.81 | 17.12 | 43.92 | 41.32 | 44.83 | 46 | 24 | 13 | 46 | 38.04 | 91 | 80
3:09 | 1749 | 267.9 | 48.7 | 77.7 | 95 | 70 | 50.8 | 172.7 | 95 | 208.5 | 208.5 | 42.9 | 11.8 | 30 | 0.057 | 103.9 | 30.4 | 15.353 | 462.7 | 209.7 | 209.2 | 97.7 | 36.9 | 0.727 |  |  | 98.6 | 728.5 | 1.133 | -8 | 60.39 | 97 | 29 | 0.992 | 183.53 | 204 | 8870 | 206.58 | 56.62 | -47.19 | 16.94 | 43.58 | 41.37 | 44.83 | 46 | 24 | 13 | 46 | 38.04 | 94 | 87
3:09 | 1752 | 269.6 | 49.1 | 77.7 | 94.9 | 70 | 50.8 | 172.4 | 95 | 208.1 | 208.4 | 42.9 | 11.8 | 30 | 0.055 | 104 | 30.4 | 15.352 | 461.7 | 209.6 | 209.1 | 97.7 | 36.9 | 0.73 |  |  | 98.6 | 728.5 | 1.124 | -8 | 58.82 | 97 | 29 | 0.992 | 183.14 | 214 | 8290 | 208.83 | 55.96 | -47.06 | 16.94 | 43.89 | 41.31 | 44.83 | 46 | 24 | 13 | 46 | 38.04 | 88 | 86
3:09 | 1742 | 264.3 | 48 | 77.7 | 94.9 | 70 | 50.8 | 172.6 | 95.1 | 208.4 | 208.4 | 42.9 | 11.8 | 30 | 0.063 | 103.9 | 30.4 | 15.331 | 462.5 | 209.5 | 209 | 97.7 | 36.9 | 0.725 |  |  | 98.6 | 728.5 | 1.126 | -8 | 59.61 | 97 | 29 | 1 | 183.14 | 204 | 8630 | 209.5 | 57.08 | -46.81 | 17.06 | 43.83 | 41.22 | 44.83 | 46 | 24 | 13 | 46 | 38.04 | 92 | 86
3:09 | 1750 | 268 | 49.2 | 77.7 | 94.9 | 70 | 50.8 | 173.1 | 95 | 209 | 208.5 | 42.9 | 11.8 | 30 | 0.059 | 103.9 | 30.4 | 15.32 | 461.9 | 209.6 | 209.1 | 97.7 | 36.9 | 0.728 |  |  | 98.6 | 728.6 | 1.126 | -8 | 58.04 | 97 | 29 | 1.002 | 183.14 | 215 | 9020 | 208.19 | 55.97 | -47 | 17.19 | 43.87 | 41.31 | 44.83 | 46 | 24 | 13 | 46 | 38.04 | 90 | 83
3:09 | 1746 | 266.9 | 48.3 | 77.7 | 95 | 70 | 50.8 | 173.1 | 95 | 209.1 | 208.8 | 42.9 | 11.8 | 30 | 0.058 | 103.9 | 30.4 | 15.329 | 461.5 | 209.9 | 209.4 | 97.7 | 36.8 | 0.727 |  |  | 98.6 | 728.6 | 1.129 | -8 | 56.86 | 97 | 29 | 0.993 | 183.53 | 204 | 8700 | 206.58 | 57.16 | -47.06 | 17.12 | 43.7 | 41.25 | 44.83 | 46 | 24 | 13 | 46 | 38.04 | 92 | 84
3:09 | 1760 | 270.1 | 50.7 | 77.7 | 95 | 70 | 50.8 | 173.2 | 95 | 209.3 | 208.6 | 42.8 | 11.8 | 30 | 0.052 | 104 | 30.4 | 15.347 | 460.8 | 209.9 | 209.5 | 97.7 | 36.8 | 0.731 |  |  | 98.6 | 728.6 | 1.131 | -8 | 58.82 | 97 | 29 | 1.009 | 181.96 | 214 | 8600 | 208.51 | 58.97 | -46.75 | 17.12 | 43.75 | 41.28 | 44.83 | 46 | 24 | 13 | 46 | 38.04 | 98 | 84
3:09 | 1753 | 271.6 | 49.6 | 77.7 | 95 | 70 | 50.8 | 172.7 | 95 | 208.5 | 208.5 | 42.9 | 11.8 | 30 | 0.042 | 104 | 30.4 | 15.409 | 460.3 | 210.2 | 209.7 | 97.7 | 36.9 | 0.736 |  |  | 98.5 | 728.5 | 1.121 | -8 | 52.55 | 97 | 29 | 1.026 | 183.53 | 204 | 8850 | 208.19 | 56.8 | -47.12 | 16.88 | 43.55 | 41.16 | 44.83 | 46 | 24 | 13 | 46 | 38.04 | 90 | 88
3:09 | 1750 | 270.3 | 49.3 | 77.7 | 95 | 70 | 50.8 | 171.7 | 95 | 207.2 | 208.7 | 42.9 | 11.8 | 30 | 0.042 | 104 | 30.4 | 15.494 | 460.1 | 210.2 | 209.7 | 97.7 | 36.9 | 0.735 |  |  | 98.6 | 728.3 | 1.12 | -8 | 50.59 | 97 | 29 | 0.982 | 183.14 | 215 | 9090 | 211.11 | 56.04 | -46.81 | 17.12 | 43.95 | 41.02 | 44.92 | 46 | 24 | 13 | 46 | 38.04 | 91 | 83
3:09 | 1751 | 269.4 | 49.4 | 77.7 | 95 | 70 | 50.8 | 171.1 | 95 | 206.5 | 208.9 | 42.9 | 11.8 | 30 | 0.043 | 104 | 30.4 | 15.506 | 461 | 210.4 | 210 | 97.7 | 36.9 | 0.735 |  |  | 98.6 | 728.2 | 1.128 | -8 | 54.9 | 97 | 29 | 1.009 | 183.53 | 205 | 9460 | 208.51 | 56.31 | -47 | 17.06 | 43.8 | 41.17 | 45.03 | 46 | 24 | 13 | 46 | 38.04 | 92 | 84
3:09 | 1751 | 269.4 | 49.9 | 77.7 | 95 | 70 | 50.8 | 170.9 | 95 | 206.3 | 208.7 | 43 | 11.8 | 30 | 0.048 | 104 | 30.4 | 15.441 | 461.1 | 210.2 | 209.7 | 97.7 | 36.9 | 0.734 |  |  | 98.6 | 728.2 | 1.119 | -8 | 55.29 | 97 | 29 | 1.021 | 182.75 | 213 | 8410 | 208.51 | 57.01 | -47.06 | 17.12 | 43.78 | 40.96 | 45.03 | 46 | 24 | 13 | 46 | 38.04 | 90 | 81
3:09 | 1750 | 269.3 | 49.6 | 77.7 | 95 | 70 | 50.8 | 171.1 | 95 | 206.5 | 208.7 | 43 | 11.8 | 30 | 0.048 | 104 | 30.4 | 15.417 | 462 | 210.1 | 209.7 | 97.7 | 36.9 | 0.733 |  |  | 98.6 | 728.2 | 1.124 | -8 | 52.94 | 97 | 29 | 0.989 | 181.57 | 215 | 8360 | 209.5 | 56.53 | -47.19 | 16.88 | 43.66 | 41.14 | 45.03 | 46 | 24 | 13 | 46 | 38.04 | 98 | 86
3:09 | 1754 | 268.9 | 50.8 | 77.7 | 95 | 70 | 50.8 | 171.4 | 95 | 206.9 | 208.9 | 43 | 11.8 | 30 | 0.048 | 104 | 30.4 | 15.427 | 462.7 | 210.3 | 209.8 | 97.7 | 36.9 | 0.735 |  |  | 98.6 | 728.2 | 1.123 | -8 | 59.61 | 97 | 29 | 0.994 | 183.92 | 206 | 8240 | 209.82 | 56 | -47.06 | 16.88 | 43.55 | 41.08 | 45.03 | 46 | 24 | 13 | 46 | 38.04 | 94 | 82
3:09 | 1755 | 271.9 | 49.8 | 77.7 | 95 | 70 | 50.8 | 171.8 | 95 | 207.4 | 208.7 | 43 | 11.8 | 30 | 0.041 | 104 | 30.4 | 15.415 | 461.9 | 210.4 | 209.9 | 97.7 | 36.9 | 0.738 |  |  | 98.6 | 728.2 | 1.123 | -8 | 54.12 | 97 | 29 | 0.993 | 182.75 | 213 | 8430 | 208.19 | 56.49 | -46.81 | 16.75 | 43.8 | 41.13 | 45.12 | 46 | 24 | 13 | 46 | 37.65 | 91 | 85
3:09 | 1751 | 269.5 | 50 | 77.7 | 95 | 70 | 50.8 | 171.6 | 95 | 207.2 | 208.6 | 43 | 11.8 | 30 | 0.046 | 104 | 30.4 | 15.446 | 462.1 | 210.2 | 209.8 | 97.7 | 36.9 | 0.737 |  |  | 98.6 | 728.3 | 1.129 | -8 | 52.16 | 97 | 29 | 0.999 | 183.53 | 212 | 8950 | 209.5 | 55.27 | -46.88 | 16.94 | 43.84 | 41.08 | 45.12 | 46 | 24 | 13 | 46 | 38.04 | 94 | 84
3:09 | 1751 | 270.1 | 49.4 | 77.7 | 95 | 70 | 50.8 | 171.6 | 95 | 207.1 | 208.5 | 43 | 11.8 | 30 | 0.052 | 104 | 30.4 | 15.427 | 461.9 | 209.8 | 209.3 | 97.7 | 36.9 | 0.736 |  |  | 98.6 | 728.3 | 1.13 | -8 | 56.86 | 97 | 29 | 1 | 183.53 | 203 | 7940 | 206.26 | 55.91 | -47 | 17 | 43.5 | 41.11 | 45.12 | 46 | 24 | 13 | 46 | 38.04 | 94 | 85
3:09 | 1745 | 268.1 | 48.6 | 77.7 | 94.9 | 70 | 50.8 | 171.4 | 95 | 206.8 | 208.3 | 43 | 11.8 | 30 | 0.058 | 103.9 | 30.4 | 15.381 | 462.2 | 209.5 | 209 | 97.7 | 36.9 | 0.731 |  |  | 98.6 | 728.2 | 1.126 | -8 | 58.43 | 97 | 29 | 0.992 | 183.14 | 212 | 8460 | 208.51 | 55.88 | -47 | 16.94 | 43.77 | 41.2 | 45.03 | 46 | 24 | 13 | 46 | 38.04 | 93 | 87
3:09 | 1743 | 265.1 | 48 | 77.7 | 94.9 | 70 | 50.8 | 170.7 | 95 | 205.8 | 208.2 | 43 | 11.8 | 30 | 0.064 | 103.9 | 30.4 | 15.329 | 463.1 | 209.2 | 208.8 | 97.7 | 36.9 | 0.729 |  |  | 98.6 | 728.2 | 1.121 | -8 | 60 | 97 | 29 | 1.011 | 181.96 | 202 | 8820 | 204.97 | 56.75 | -46.94 | 16.88 | 43.65 | 41.23 | 44.92 | 46 | 24 | 13 | 46 | 38.04 | 99 | 82
3:09 | 1744 | 266 | 48 | 77.7 | 94.9 | 70 | 50.8 | 170.5 | 95 | 205.6 | 208.3 | 42.9 | 11.8 | 30 | 0.065 | 103.9 | 30.4 | 15.322 | 463.7 | 209.3 | 208.9 | 97.7 | 36.9 | 0.727 |  |  | 98.6 | 728.2 | 1.126 | -8 | 58.43 | 97 | 29 | 0.992 | 183.14 | 204 | 8290 | 209.82 | 56.7 | -46.62 | 16.94 | 43.9 | 41.35 | 44.83 | 46 | 24 | 13 | 46 | 38.04 | 92 | 82
3:09 | 1747 | 266.9 | 48.5 | 77.7 | 94.9 | 70 | 50.8 | 170.4 | 95 | 205.6 | 208.6 | 42.9 | 11.8 | 30 | 0.061 | 104 | 30.4 | 15.298 | 461.7 | 209.7 | 209.2 | 97.7 | 36.9 | 0.728 |  |  | 98.6 | 728.2 | 1.142 | -8 | 59.22 | 97 | 29 | 1.001 | 183.53 | 215 | 8260 | 208.19 | 57.23 | -46.88 | 16.88 | 43.88 | 41.28 | 44.83 | 46 | 24 | 13 | 46 | 38.04 | 95 | 87
3:09 | 1747 | 268.5 | 48.6 | 77.7 | 95 | 70 | 50.8 | 170.5 | 95 | 205.8 | 208.4 | 42.9 | 11.8 | 30 | 0.055 | 104 | 30.4 | 15.306 | 461.5 | 209.7 | 209.2 | 97.7 | 36.9 | 0.731 |  |  | 98.6 | 728.2 | 1.13 | -8 | 58.43 | 97 | 29 | 0.995 | 183.14 | 212 | 8950 | 208.19 | 57.21 | -47.06 | 16.88 | 43.63 | 41.27 | 44.83 | 46 | 24 | 13 | 46 | 38.04 | 96 | 83
3:09 | 1749 | 267.2 | 49.4 | 77.7 | 95 | 70 | 50.8 | 172 | 95 | 207.8 | 208.5 | 42.9 | 11.8 | 30 | 0.061 | 103.9 | 30.4 | 15.351 | 461.4 | 209.6 | 209.2 | 97.7 | 36.9 | 0.729 |  |  | 98.6 | 728.1 | 1.127 | -8 | 58.82 | 97 | 29 | 1.006 | 183.14 | 203 | 8680 | 206.58 | 56.94 | -46.81 | 17.06 | 43.76 | 41.24 | 44.83 | 46 | 24 | 13 | 46 | 38.04 | 91 | 79
3:09 | 1742 | 266.2 | 47.9 | 77.7 | 94.9 | 70 | 50.8 | 172.9 | 95 | 208.8 | 208.3 | 42.9 | 11.8 | 30 | 0.066 | 103.9 | 30.4 | 15.359 | 461.7 | 209.5 | 209 | 97.7 | 36.9 | 0.729 |  |  | 98.6 | 728.1 | 1.138 | -8 | 58.43 | 97 | 29 | 1.012 | 183.14 | 203 | 8870 | 206.58 | 58.2 | -46.88 | 16.75 | 43.81 | 41.35 | 44.83 | 46 | 24 | 13 | 46 | 38.04 | 92 | 83
3:09 | 1745 | 265.3 | 48.2 | 77.7 | 95 | 70 | 50.8 | 173 | 95 | 209 | 208 | 42.9 | 11.8 | 30 | 0.069 | 103.8 | 30.4 | 15.285 | 461.2 | 209.1 | 208.6 | 97.7 | 36.9 | 0.729 |  |  | 98.6 | 728 | 1.128 | -8 | 60.39 | 97 | 29 | 0.987 | 182.75 | 214 | 7720 | 209.5 | 58.74 | -46.81 | 16.94 | 43.88 | 41.28 | 44.83 | 46 | 24 | 13 | 46 | 38.04 | 90 | 80
3:09 | 1750 | 266.1 | 49.6 | 77.7 | 95 | 70 | 50.8 | 173 | 95 | 208.9 | 208.5 | 42.9 | 11.8 | 30 | 0.061 | 103.9 | 30.4 | 15.212 | 460 | 209.6 | 209.2 | 97.7 | 36.9 | 0.73 |  |  | 98.6 | 728 | 1.128 | -8 | 57.65 | 97 | 29 | 0.992 | 183.53 | 204 | 8260 | 209.5 | 57.63 | -46.88 | 16.94 | 43.95 | 41.37 | 44.72 | 46 | 24 | 13 | 46 | 38.04 | 91 | 84
3:09 | 1760 | 270.8 | 50.7 | 77.7 | 94.9 | 70 | 50.8 | 173.2 | 95 | 209.3 | 208.8 | 42.9 | 11.8 | 30 | 0.047 | 104 | 30.4 | 15.246 | 460.4 | 210.2 | 209.7 | 97.7 | 36.9 | 0.733 |  |  | 98.6 | 728 | 1.116 | -8 | 58.04 | 97 | 29 | 1.016 | 182.35 | 214 | 9310 | 208.51 | 59.49 | -46.94 | 16.88 | 43.56 | 41.31 | 44.72 | 46 | 24 | 13 | 46 | 38.04 | 86 | 87
3:09 | 1758 | 273.7 | 50.4 | 77.7 | 94.9 | 70 | 50.8 | 173.6 | 95.1 | 209.7 | 208.3 | 42.9 | 11.8 | 30 | 0.03 | 104.1 | 30.4 | 15.345 | 459.5 | 210.5 | 210.1 | 97.7 | 36.9 | 0.737 |  |  | 98.6 | 727.8 | 1.12 | -8 | 44.71 | 97 | 29 | 1.001 | 183.14 | 209 | 8950 | 211.11 | 56.45 | -46.88 | 17.06 | 43.88 | 41.14 | 44.83 | 46 | 24 | 13 | 46 | 37.65 | 93 | 87
3:09 | 1754 | 272.9 | 50 | 77.7 | 94.9 | 70 | 50.8 | 173.5 | 95.1 | 209.6 | 208.2 | 43 | 11.8 | 30 | 0.03 | 104.1 | 30.4 | 15.516 | 459.8 | 210.4 | 210 | 97.7 | 36.9 | 0.737 |  |  | 98.6 | 727.7 | 1.128 | -8 | 48.63 | 97 | 29 | 0.992 | 183.14 | 206 | 8920 | 208.51 | 55.95 | -47.06 | 17 | 43.84 | 41.25 | 45.12 | 46 | 24 | 13 | 46 | 38.04 | 93 | 86
3:09 | 1751 | 270 | 49.6 | 77.7 | 94.9 | 70 | 50.8 | 173.3 | 95.1 | 209.3 | 208.7 | 43.1 | 11.8 | 30 | 0.045 | 104 | 30.4 | 15.549 | 460.8 | 210.2 | 209.8 | 97.7 | 36.9 | 0.734 |  |  | 98.6 | 727.6 | 1.118 | -8 | 58.43 | 97 | 29 | 1.009 | 183.14 | 214 | 9510 | 208.51 | 57.92 | -47.06 | 17 | 43.82 | 41.14 | 45.33 | 46 | 24 | 13 | 46 | 38.04 | 93 | 87
3:09 | 1752 | 269.3 | 49.9 | 77.7 | 94.9 | 70 | 50.8 | 173.1 | 95.1 | 209.1 | 209.1 | 43.1 | 11.8 | 30 | 0.044 | 104 | 30.4 | 15.497 | 460.4 | 210.5 | 210.1 | 97.7 | 37 | 0.735 |  |  | 98.6 | 727.5 | 1.123 | -8 | 57.65 | 97 | 29 | 1.005 | 181.96 | 204 | 8770 | 211.11 | 55.95 | -47.06 | 17.19 | 43.82 | 41.18 | 45.23 | 46 | 24 | 13 | 46 | 38.04 | 96 | 84
3:09 | 1759 | 272.9 | 50.6 | 77.7 | 95 | 70 | 50.8 | 173.1 | 95 | 209.1 | 208.9 | 43.1 | 11.8 | 30 | 0.029 | 104.1 | 30.4 | 15.448 | 459.3 | 210.9 | 210.5 | 97.7 | 37 | 0.739 |  |  | 98.6 | 727.6 | 1.127 | -8 | 50.2 | 97 | 29 | 1.011 | 183.14 | 213 | 8380 | 211.11 | 56.62 | -47.12 | 16.81 | 43.32 | 41.1 | 45.12 | 46 | 24 | 13 | 46 | 38.04 | 99 | 91
3:09 | 1753 | 273 | 49.7 | 77.7 | 95 | 70 | 50.8 | 172.5 | 95 | 208.2 | 208.5 | 43.2 | 11.8 | 30 | 0.028 | 104 | 30.4 | 15.519 | 459.2 | 210.7 | 210.3 | 97.7 | 37 | 0.741 |  |  | 98.6 | 727.6 | 1.12 | -8 | 47.06 | 97 | 29 | 0.996 | 183.14 | 206 | 8870 | 211.11 | 55.33 | -46.94 | 16.81 | 43.79 | 41.13 | 45.23 | 46 | 24 | 13 | 46 | 37.65 | 95 | 83
3:09 | 1746 | 268.7 | 48.5 | 77.7 | 95 | 70 | 50.8 | 171.4 | 95 | 206.7 | 208.9 | 43.2 | 11.8 | 30 | 0.046 | 104 | 30.4 | 15.568 | 458.8 | 210.5 | 210 | 97.7 | 37 | 0.737 |  |  | 98.6 | 727.6 | 1.121 | -8 | 56.47 | 97 | 29 | 0.992 | 183.14 | 214 | 8260 | 209.82 | 56.45 | -47.06 | 16.88 | 43.73 | 41.18 | 45.33 | 46 | 24 | 13 | 46 | 38.04 | 94 | 82
3:09 | 1750 | 268.6 | 49.2 | 77.7 | 95 | 70 | 50.8 | 170.8 | 95 | 206 | 209.1 | 43.2 | 11.8 | 30 | 0.053 | 104 | 30.4 | 15.492 | 458.9 | 210.3 | 209.9 | 97.7 | 37 | 0.733 |  |  | 98.6 | 727.7 | 1.129 | -8 | 61.18 | 97 | 29 | 0.989 | 183.92 | 215 | 9290 | 208.83 | 57.38 | -46.81 | 16.81 | 43.81 | 41.14 | 45.33 | 46 | 24 | 13 | 46 | 38.04 | 94 | 82
3:09 | 1747 | 266.3 | 49 | 77.7 | 95 | 70 | 50.8 | 171 | 95 | 206.3 | 209.2 | 43.1 | 11.8 | 30 | 0.06 | 103.9 | 30.4 | 15.423 | 459.7 | 210.3 | 209.8 | 97.7 | 37.1 | 0.733 |  |  | 98.6 | 727.8 | 1.124 | -8 | 60.78 | 97 | 29 | 1.002 | 183.92 | 204 | 8330 | 209.82 | 56.05 | -46.88 | 16.88 | 43.76 | 41.29 | 45.12 | 46 | 24 | 13 | 46 | 38.04 | 96 | 81
3:09 | 1754 | 268.4 | 50.3 | 77.7 | 95 | 70 | 50.8 | 171.2 | 95 | 206.6 | 209 | 43 | 11.8 | 30 | 0.057 | 104 | 30.4 | 15.37 | 459.9 | 210.1 | 209.6 | 97.7 | 37.1 | 0.733 |  |  | 98.6 | 727.9 | 1.121 | -8 | 58.43 | 97 | 29 | 1.002 | 183.14 | 215 | 8260 | 209.82 | 58.19 | -47.19 | 16.88 | 43.93 | 41.25 | 45.03 | 46 | 24 | 13 | 46 | 38.04 | 93 | 83
3:09 | 1747 | 268.5 | 48.5 | 77.7 | 95 | 70 | 50.8 | 171.4 | 95.1 | 206.8 | 208.8 | 43 | 11.8 | 30 | 0.047 | 104 | 30.4 | 15.381 | 460.9 | 210.4 | 209.9 | 97.7 | 37.1 | 0.733 |  |  | 98.6 | 728 | 1.141 | -8 | 53.73 | 97 | 29 | 1.007 | 182.35 | 211 | 8550 | 206.9 | 56.41 | -47 | 17 | 43.8 | 41.14 | 44.92 | 46 | 24 | 13 | 46 | 38.04 | 94 | 82
3:09 | 1751 | 268.9 | 48.7 | 77.7 | 95 | 70 | 50.8 | 171.3 | 95.1 | 206.7 | 209 | 43 | 11.8 | 30 | 0.047 | 104 | 30.4 | 15.399 | 460.5 | 210.4 | 209.9 | 97.7 | 37.1 | 0.733 |  |  | 98.6 | 728 | 1.123 | -8 | 55.29 | 97 | 29 | 0.99 | 177.25 | 204 | 8820 | 209.5 | 56.01 | -47 | 17 | 43.89 | 41.2 | 45.03 | 46 | 24 | 13 | 46 | 38.04 | 95 | 81
3:09 | 1752 | 269.9 | 49.6 | 77.7 | 95 | 70 | 50.8 | 171.4 | 95.1 | 206.8 | 209.1 | 43 | 11.9 | 30 | 0.045 | 104 | 30.4 | 15.395 | 459.3 | 210.4 | 210 | 97.7 | 37.1 | 0.734 |  |  | 98.6 | 728.1 | 1.116 | -8 | 56.47 | 97 | 29 | 0.99 | 183.92 | 213 | 8950 | 208.83 | 56.54 | -47.19 | 16.94 | 43.92 | 41.27 | 45.03 | 46 | 24 | 13 | 46 | 38.04 | 92 | 79
3:09 | 1747 | 267.1 | 49.5 | 77.7 | 95 | 70 | 50.8 | 171.2 | 95.1 | 206.5 | 209.1 | 43 | 11.9 | 30 | 0.047 | 104 | 30.4 | 15.438 | 459.6 | 210.6 | 210.1 | 97.7 | 37.1 | 0.734 |  |  | 98.6 | 728.1 | 1.13 | -8 | 55.29 | 97 | 29 | 1.001 | 183.92 | 205 | 9210 | 209.5 | 56.5 | -46.94 | 17 | 43.86 | 41.37 | 45.03 | 46 | 24 | 13 | 46 | 38.04 | 93 | 83
3:09 | 1750 | 268.7 | 48.9 | 77.7 | 95 | 70 | 50.8 | 171.1 | 95.1 | 206.5 | 208.8 | 43 | 11.9 | 30 | 0.054 | 104 | 30.4 | 15.467 | 459.6 | 210.1 | 209.7 | 97.7 | 37.1 | 0.732 |  |  | 98.6 | 728.3 | 1.121 | -8 | 58.04 | 97 | 29 | 0.991 | 183.53 | 204 | 8700 | 206.58 | 56.5 | -47.06 | 16.94 | 43.59 | 41.46 | 45.03 | 46 | 24 | 13 | 46 | 38.04 | 94 | 77
3:09 | 1752 | 269.2 | 49.5 | 77.7 | 95 | 70 | 50.8 | 171.1 | 95 | 206.4 | 208.4 | 43 | 11.9 | 30 | 0.059 | 104 | 30.4 | 15.461 | 460 | 209.6 | 209.1 | 97.7 | 37.1 | 0.73 |  |  | 98.6 | 728.3 | 1.117 | -8 | 58.43 | 97 | 29 | 0.995 | 182.35 | 214 | 8870 | 209.5 | 57.06 | -46.81 | 17 | 43.84 | 41.21 | 45.03 | 46 | 24 | 13 | 46 | 38.04 | 94 | 78
3:09 | 1747 | 267.9 | 48.8 | 77.7 | 95 | 70 | 50.8 | 171.1 | 95 | 206.4 | 208 | 43 | 11.9 | 30 | 0.067 | 104 | 30.4 | 15.417 | 460.6 | 209.1 | 208.6 | 97.7 | 37.1 | 0.731 |  |  | 98.6 | 728.3 | 1.123 | -8 | 60 | 97 | 29 | 0.999 | 182.35 | 202 | 8650 | 207.24 | 57.39 | -46.75 | 16.75 | 43.87 | 41.22 | 44.92 | 46 | 24 | 13 | 46 | 38.04 | 93 | 83
3:09 | 1743 | 264.8 | 48.3 | 77.7 | 95 | 70 | 50.8 | 171.2 | 95.1 | 206.5 | 208 | 42.9 | 11.9 | 30 | 0.071 | 103.9 | 30.4 | 15.344 | 460.3 | 209.1 | 208.6 | 97.7 | 37.1 | 0.727 |  |  | 98.6 | 728.2 | 1.121 | -8 | 59.22 | 97 | 29 | 0.996 | 182.75 | 214 | 8360 | 209.18 | 57.27 | -47.06 | 16.88 | 43.91 | 41.25 | 44.92 | 46 | 24 | 13 | 46 | 38.04 | 91 | 82
3:10 | 1748 | 266.8 | 48.8 | 77.7 | 94.9 | 70 | 50.8 | 171.3 | 95.1 | 206.8 | 208.3 | 42.9 | 11.8 | 30 | 0.067 | 103.9 | 30.4 | 15.311 | 460.1 | 209.3 | 208.8 | 97.7 | 37.1 | 0.73 |  |  | 98.6 | 728.3 | 1.122 | -8 | 60.39 | 97 | 29 | 0.998 | 183.14 | 203 | 8140 | 207.57 | 57.11 | -47.06 | 17.06 | 43.86 | 41.28 | 44.83 | 46 | 24 | 13 | 46 | 38.04 | 92 | 83
3:10 | 1758 | 272.2 | 49.9 | 77.7 | 94.9 | 70 | 50.8 | 171.8 | 95.1 | 207.4 | 208.4 | 42.8 | 11.9 | 30 | 0.052 | 104 | 30.4 | 15.344 | 459.2 | 209.6 | 209.1 | 97.7 | 37.1 | 0.735 |  |  | 98.6 | 728.3 | 1.13 | -8 | 54.12 | 97 | 29 | 1.012 | 182.75 | 214 | 9730 | 208.19 | 57.27 | -47.06 | 16.88 | 43.67 | 41.2 | 44.83 | 46 | 24 | 13 | 46 | 38.04 | 91 | 84
3:10 | 1748 | 270.1 | 48.5 | 77.7 | 94.9 | 70 | 50.8 | 171.7 | 95.1 | 207.1 | 208.3 | 42.9 | 11.9 | 30 | 0.048 | 104 | 30.4 | 15.387 | 459.6 | 209.8 | 209.3 | 97.7 | 37.1 | 0.735 |  |  | 98.6 | 728.2 | 1.129 | -8 | 52.55 | 97 | 29 | 1.005 | 182.75 | 211 | 9210 | 208.51 | 56.12 | -46.94 | 17 | 43.65 | 41.17 | 44.83 | 46 | 24 | 13 | 46 | 38.04 | 93 | 84
3:10 | 1747 | 266.7 | 49.2 | 77.7 | 94.9 | 70 | 50.8 | 171.2 | 95.1 | 206.6 | 208.4 | 42.9 | 11.9 | 30 | 0.06 | 104 | 30.4 | 15.388 | 459.4 | 209.6 | 209.2 | 97.7 | 37.1 | 0.731 |  |  | 98.6 | 728.1 | 1.123 | -8 | 60 | 97 | 29 | 0.99 | 183.53 | 212 | 8260 | 206.26 | 57.72 | -47.06 | 17.12 | 43.87 | 41.32 | 44.92 | 46 | 24 | 13 | 46 | 38.04 | 91 | 82
3:10 | 1745 | 266.3 | 48.5 | 77.7 | 95 | 70 | 50.8 | 171 | 95.1 | 206.3 | 208.6 | 42.9 | 11.9 | 30 | 0.055 | 104 | 30.4 | 15.338 | 459.4 | 209.9 | 209.5 | 97.7 | 37.1 | 0.731 |  |  | 98.6 | 728.1 | 1.143 | -8 | 58.43 | 97 | 29 | 1.015 | 180.39 | 212 | 8850 | 211.11 | 57.31 | -47.19 | 17.31 | 43.57 | 41.13 | 44.92 | 46 | 24 | 13 | 46 | 38.04 | 94 | 81
3:10 | 1756 | 271.1 | 49.9 | 77.7 | 95 | 70 | 50.8 | 172 | 95.1 | 207.8 | 208.8 | 42.9 | 11.9 | 30 | 0.037 | 104.1 | 30.4 | 15.345 | 459 | 210.6 | 210.1 | 97.7 | 37.1 | 0.738 |  |  | 98.6 | 728.1 | 1.124 | -8 | 50.2 | 97 | 29 | 0.99 | 183.53 | 205 | 8020 | 211.11 | 56.74 | -47 | 17.12 | 43.77 | 41.02 | 44.92 | 46 | 24 | 13 | 46 | 38.04 | 93 | 87
3:10 | 1759 | 272.5 | 50.8 | 77.7 | 95 | 70 | 50.8 | 172.8 | 95.1 | 208.8 | 208.5 | 43 | 11.9 | 30 | 0.032 | 104.1 | 30.4 | 15.441 | 459 | 210.5 | 210 | 97.7 | 37.1 | 0.739 |  |  | 98.6 | 728 | 1.115 | -8 | 50.2 | 97 | 29 | 0.992 | 182.75 | 207 | 8950 | 211.75 | 56.53 | -46.94 | 17 | 43.78 | 41.1 | 45.03 | 46 | 24 | 13 | 46 | 38.04 | 89 | 89
3:10 | 1749 | 270 | 49 | 77.7 | 95 | 70 | 50.8 | 173.1 | 95.1 | 209.1 | 209 | 43.1 | 11.9 | 30 | 0.039 | 104.1 | 30.4 | 15.519 | 458.3 | 210.5 | 210.1 | 97.7 | 37.1 | 0.739 |  |  | 98.6 | 727.9 | 1.118 | -8 | 49.41 | 97 | 29 | 0.986 | 183.92 | 204 | 8900 | 209.5 | 56.05 | -47.06 | 16.81 | 43.88 | 41.01 | 45.12 | 46 | 24 | 13 | 46 | 38.04 | 92 | 81
3:10 | 1742 | 268.2 | 47.8 | 77.7 | 95 | 70 | 50.8 | 173.1 | 95.1 | 209.1 | 209.2 | 43.1 | 11.9 | 30 | 0.051 | 104 | 30.4 | 15.522 | 459.6 | 210.5 | 210 | 97.7 | 37.1 | 0.736 |  |  | 98.6 | 727.8 | 1.142 | -8 | 59.61 | 97 | 29 | 1.018 | 183.92 | 214 | 8630 | 208.83 | 55.91 | -46.88 | 16.75 | 43.68 | 41.12 | 45.12 | 46 | 24 | 13 | 46 | 38.04 | 89 | 83
3:10 | 1745 | 267.9 | 48.5 | 77.7 | 95 | 70 | 50.8 | 173.1 | 95.1 | 209.1 | 208.9 | 43.1 | 11.9 | 30 | 0.053 | 104 | 30.4 | 15.437 | 459.4 | 210.2 | 209.7 | 97.7 | 37.1 | 0.735 |  |  | 98.6 | 727.9 | 1.126 | -8 | 56.47 | 97 | 29 | 1 | 183.53 | 204 | 8680 | 209.82 | 56.59 | -47.12 | 16.62 | 43.69 | 41.04 | 45.12 | 46 | 24 | 13 | 46 | 38.04 | 91 | 84
3:10 | 1750 | 269.4 | 49.2 | 77.7 | 95 | 70 | 50.8 | 173.1 | 95.1 | 209 | 208.9 | 43 | 11.9 | 30 | 0.056 | 104 | 30.4 | 15.405 | 459.9 | 210.1 | 209.7 | 97.7 | 37.1 | 0.735 |  |  | 98.6 | 727.9 | 1.131 | -8 | 59.22 | 97 | 29 | 1.013 | 183.92 | 204 | 9850 | 208.83 | 57.92 | -46.75 | 16.81 | 43.73 | 41.28 | 45.03 | 46 | 24 | 13 | 46 | 38.04 | 93 | 86
3:10 | 1751 | 269.4 | 49.6 | 77.7 | 95 | 70 | 50.8 | 173 | 95.1 | 209 | 208.7 | 43 | 11.9 | 30 | 0.054 | 104 | 30.4 | 15.405 | 459.7 | 209.9 | 209.4 | 97.7 | 37.1 | 0.733 |  |  | 98.6 | 727.9 | 1.125 | -8 | 57.65 | 97 | 29 | 0.99 | 183.53 | 213 | 8820 | 208.83 | 55.98 | -47.06 | 16.94 | 43.76 | 41.28 | 44.92 | 46 | 24 | 13 | 46 | 38.04 | 92 | 88
3:10 | 1746 | 266.8 | 49.4 | 77.7 | 95 | 70 | 50.8 | 172.6 | 95.1 | 208.4 | 208.6 | 43 | 11.9 | 30 | 0.059 | 104 | 30.4 | 15.435 | 459.9 | 209.8 | 209.3 | 97.7 | 37.1 | 0.73 |  |  | 98.7 | 727.9 | 1.119 | -8 | 57.25 | 97 | 29 | 1.004 | 183.92 | 203 | 8800 | 206.9 | 55.91 | -46.94 | 17.25 | 43.93 | 41.26 | 45.03 | 46 | 24 | 13 | 46 | 38.04 | 91 | 86
3:10 | 1749 | 268.9 | 48.9 | 77.7 | 95 | 70 | 50.8 | 172.9 | 95.1 | 208.8 | 208.7 | 43 | 11.9 | 30 | 0.054 | 104 | 30.4 | 15.439 | 460.2 | 209.9 | 209.4 | 97.7 | 37.1 | 0.732 |  |  | 98.7 | 727.9 | 1.119 | -8 | 56.08 | 97 | 29 | 1.007 | 183.53 | 213 | 9210 | 208.19 | 56.61 | -47 | 17.06 | 43.87 | 41.32 | 45.03 | 46 | 24 | 13 | 46 | 38.04 | 92 | 87
3:10 | 1751 | 268.4 | 49.2 | 77.7 | 95 | 70 | 50.8 | 172.9 | 95.1 | 208.7 | 208.6 | 43 | 11.9 | 30 | 0.057 | 104 | 30.4 | 15.43 | 461 | 209.8 | 209.3 | 97.7 | 37.1 | 0.73 |  |  | 98.6 | 728 | 1.123 | -8 | 57.25 | 97 | 29 | 0.997 | 183.53 | 214 | 8290 | 208.19 | 56.13 | -47 | 17 | 43.72 | 41.33 | 44.92 | 46 | 24 | 13 | 46 | 38.04 | 94 | 86
3:10 | 1749 | 266.6 | 49.6 | 77.7 | 95 | 70 | 50.8 | 172.6 | 95.1 | 208.4 | 208.5 | 43 | 11.9 | 30 | 0.063 | 104 | 30.4 | 15.372 | 461.3 | 209.6 | 209.1 | 97.7 | 37.1 | 0.727 |  |  | 98.6 | 728.1 | 1.127 | -8 | 60 | 97 | 29 | 1.002 | 183.53 | 204 | 8260 | 207.89 | 56.55 | -46.94 | 17 | 43.95 | 41.29 | 44.92 | 46 | 24 | 13 | 46 | 38.04 | 95 | 86
3:10 | 1753 | 269 | 49.5 | 77.7 | 95.1 | 70 | 50.8 | 172.9 | 95.1 | 208.8 | 208.2 | 42.9 | 11.9 | 30 | 0.062 | 104 | 30.4 | 15.339 | 461.1 | 209.3 | 208.8 | 97.7 | 37.1 | 0.726 |  |  | 98.6 | 728.1 | 1.123 | -8 | 56.86 | 97 | 29 | 0.996 | 181.96 | 214 | 8120 | 209.5 | 55.88 | -46.88 | 16.94 | 43.63 | 41.37 | 44.83 | 46 | 24 | 13 | 46 | 38.04 | 94 | 85
3:10 | 1746 | 267.2 | 48.4 | 77.7 | 95.1 | 70 | 50.8 | 172.9 | 95 | 208.9 | 207.9 | 42.9 | 11.9 | 30 | 0.07 | 104 | 30.4 | 15.321 | 461.4 | 208.9 | 208.4 | 97.7 | 37.1 | 0.72 |  |  | 98.6 | 728.1 | 1.122 | -8 | 60 | 97 | 29 | 0.994 | 182.75 | 202 | 7970 | 207.89 | 57.15 | -46.94 | 16.69 | 43.8 | 41.33 | 44.83 | 46 | 24 | 13 | 46 | 38.04 | 90 | 87
3:10 | 1748 | 267.9 | 48.9 | 77.7 | 95 | 70 | 50.8 | 173.2 | 95 | 209.2 | 207.5 | 42.9 | 11.9 | 30 | 0.071 | 104 | 30.4 | 15.294 | 461.9 | 208.6 | 208.1 | 97.7 | 37.1 | 0.721 |  |  | 98.6 | 728.1 | 1.118 | -8 | 58.82 | 97 | 29 | 1.015 | 182.75 | 211 | 8950 | 206.58 | 58.63 | -46.88 | 16.88 | 43.88 | 41.3 | 44.83 | 46 | 24 | 13 | 46 | 38.04 | 91 | 84
3:10 | 1754 | 269.7 | 50 | 77.7 | 95 | 70 | 50.8 | 173.2 | 95 | 209.2 | 208 | 42.9 | 11.9 | 30 | 0.061 | 104 | 30.4 | 15.256 | 461.8 | 209.1 | 208.6 | 97.7 | 37.2 | 0.726 |  |  | 98.6 | 728 | 1.122 | -8 | 60 | 97 | 29 | 1.006 | 183.53 | 203 | 8750 | 207.57 | 56.99 | -47.19 | 17 | 43.59 | 41.31 | 44.83 | 46 | 24 | 13 | 46 | 38.04 | 92 | 82
3:10 | 1750 | 268.6 | 49.6 | 77.7 | 95 | 70 | 50.8 | 173.2 | 95 | 209.1 | 208.4 | 42.9 | 11.9 | 30 | 0.054 | 104 | 30.4 | 15.316 | 462.3 | 209.7 | 209.2 | 97.7 | 37.2 | 0.728 |  |  | 98.6 | 727.8 | 1.132 | -8 | 57.25 | 97 | 29 | 1.018 | 176.86 | 214 | 8850 | 209.82 | 58.06 | -46.88 | 17.06 | 43.87 | 41.43 | 44.83 | 46 | 24 | 13 | 46 | 38.04 | 95 | 84
3:10 | 1755 | 270.5 | 49.7 | 77.7 | 95 | 70 | 50.8 | 173.2 | 95 | 209.1 | 208.4 | 42.9 | 11.9 | 30 | 0.049 | 104 | 30.4 | 15.373 | 463 | 210 | 209.6 | 97.7 | 37.2 | 0.731 |  |  | 98.6 | 727.7 | 1.125 | -8 | 50.59 | 97 | 29 | 0.99 | 183.14 | 213 | 8770 | 208.83 | 55.97 | -47 | 16.94 | 43.43 | 41.18 | 44.83 | 46 | 24 | 13 | 46 | 38.04 | 91 | 82
3:10 | 1753 | 270.4 | 50 | 77.7 | 95 | 70 | 50.8 | 172.7 | 95 | 208.4 | 208.5 | 43 | 11.9 | 30 | 0.048 | 104 | 30.4 | 15.443 | 463.1 | 210 | 209.5 | 97.7 | 37.1 | 0.733 |  |  | 98.6 | 727.6 | 1.118 | -8 | 50.98 | 97 | 29 | 1.003 | 183.53 | 212 | 8120 | 208.19 | 57.27 | -46.88 | 17.25 | 43.91 | 41.25 | 45.03 | 46 | 24 | 13 | 46 | 38.04 | 92 | 86
3:10 | 1749 | 269 | 48.9 | 77.7 | 95 | 70 | 50.8 | 172.3 | 95 | 208 | 209 | 43 | 11.9 | 30 | 0.05 | 104.1 | 30.4 | 15.483 | 463.7 | 210.2 | 209.7 | 97.7 | 37.1 | 0.731 |  |  | 98.6 | 727.5 | 1.124 | -8 | 58.04 | 97 | 29 | 1.004 | 183.53 | 204 | 8700 | 206.26 | 57.2 | -47.06 | 17.12 | 43.52 | 41.12 | 45.03 | 46 | 24 | 13 | 46 | 38.04 | 94 | 83
3:10 | 1748 | 267.9 | 48.9 | 77.7 | 95 | 70 | 50.8 | 172.9 | 95 | 208.7 | 209.2 | 43 | 11.9 | 30 | 0.054 | 104 | 30.4 | 15.456 | 464.4 | 210.3 | 209.8 | 97.7 | 37.1 | 0.73 |  |  | 98.6 | 727.5 | 1.124 | -8 | 59.61 | 97 | 29 | 1.002 | 184.31 | 215 | 8770 | 211.75 | 56.9 | -47.06 | 17 | 43.33 | 41.04 | 45.03 | 46 | 24 | 13 | 46 | 38.04 | 94 | 85
3:10 | 1752 | 269.6 | 49.7 | 77.7 | 95 | 70 | 50.8 | 173 | 95 | 209 | 208.9 | 43 | 11.9 | 30 | 0.051 | 104.1 | 30.4 | 15.412 | 464 | 210.2 | 209.7 | 97.7 | 37.1 | 0.731 |  |  | 98.6 | 727.6 | 1.126 | -8 | 51.76 | 97 | 29 | 1.004 | 183.92 | 203 | 8600 | 206.58 | 56.23 | -47.06 | 17.06 | 43.68 | 41.14 | 44.92 | 46 | 24 | 13 | 46 | 38.04 | 95 | 86
3:10 | 1745 | 267.8 | 48 | 77.7 | 95.1 | 70 | 50.8 | 172.4 | 95 | 208 | 208.8 | 43 | 11.9 | 30 | 0.049 | 104.1 | 30.4 | 15.428 | 464.3 | 210.3 | 209.8 | 97.7 | 37.1 | 0.732 |  |  | 98.6 | 727.6 | 1.145 | -8 | 52.16 | 97 | 29 | 0.997 | 183.53 | 213 | 8850 | 208.83 | 56.1 | -47.06 | 16.94 | 43.8 | 41.18 | 45.03 | 46 | 24 | 13 | 46 | 38.04 | 92 | 92
3:10 | 1748 | 268.4 | 48.7 | 77.7 | 95.1 | 70 | 50.8 | 171.9 | 95 | 207.5 | 209 | 43 | 11.9 | 30 | 0.05 | 104.1 | 30.4 | 15.404 | 463.3 | 210.3 | 209.8 | 97.7 | 37.1 | 0.732 |  |  | 98.6 | 727.7 | 1.127 | -8 | 56.86 | 97 | 29 | 0.998 | 183.92 | 204 | 7990 | 209.18 | 57.08 | -46.94 | 17 | 43.75 | 41.11 | 45.03 | 46 | 24 | 13 | 46 | 38.04 | 91 | 85
3:10 | 1753 | 268.5 | 49.5 | 77.7 | 95.1 | 70 | 50.8 | 171.7 | 95 | 207.2 | 209 | 43 | 11.9 | 30 | 0.054 | 104 | 30.4 | 15.388 | 463.7 | 210.2 | 209.7 | 97.7 | 37.1 | 0.733 |  |  | 98.6 | 727.8 | 1.127 | -8 | 59.22 | 97 | 29 | 1.009 | 183.53 | 203 | 8970 | 208.19 | 57.58 | -46.88 | 16.94 | 43.79 | 41.16 | 45.03 | 46 | 24 | 13 | 46 | 38.04 | 92 | 87
3:10 | 1753 | 269.9 | 49.5 | 77.7 | 95 | 70 | 50.8 | 171.8 | 95 | 207.4 | 209 | 43 | 11.9 | 30 | 0.049 | 104 | 30.4 | 15.357 | 465.2 | 210.3 | 209.9 | 97.7 | 37.1 | 0.735 |  |  | 98.5 | 727.9 | 1.131 | -8 | 54.51 | 97 | 29 | 0.991 | 183.92 | 215 | 9310 | 211.43 | 56.16 | -47.06 | 16.81 | 43.46 | 41.11 | 45.03 | 46 | 24 | 13 | 46 | 38.04 | 96 | 88
3:10 | 1754 | 271.1 | 50.1 | 77.7 | 95 | 70 | 50.8 | 171.8 | 95 | 207.4 | 208.8 | 43 | 11.9 | 30 | 0.044 | 104 | 30.4 | 15.425 | 465.4 | 210.4 | 209.9 | 97.7 | 37.1 | 0.737 |  |  | 98.5 | 727.9 | 1.115 | -8 | 52.16 | 97 | 29 | 0.988 | 182.75 | 205 | 8700 | 208.19 | 56.07 | -46.94 | 17.06 | 43.83 | 41.11 | 45.03 | 46 | 24 | 13 | 46 | 37.65 | 96 | 89
3:10 | 1751 | 270.9 | 49.5 | 77.7 | 95 | 70 | 50.8 | 171.8 | 95 | 207.4 | 208.8 | 43.1 | 11.9 | 30 | 0.046 | 104.1 | 30.4 | 15.501 | 464.9 | 210.3 | 209.9 | 97.7 | 37.1 | 0.737 |  |  | 98.6 | 727.9 | 1.123 | -8 | 53.73 | 97 | 29 | 1.013 | 183.53 | 204 | 9210 | 209.5 | 56.45 | -47.06 | 17 | 43.54 | 41.33 | 45.12 | 46 | 24 | 13 | 46 | 37.65 | 91 | 86
3:10 | 1749 | 269.4 | 48.8 | 77.7 | 95 | 70 | 50.8 | 171.5 | 95 | 207 | 208.8 | 43.1 | 11.9 | 30 | 0.047 | 104.1 | 30.4 | 15.502 | 463.6 | 210.2 | 209.7 | 97.7 | 37.1 | 0.734 |  |  | 98.6 | 727.8 | 1.128 | -8 | 56.08 | 97 | 29 | 1.004 | 183.53 | 204 | 8950 | 208.83 | 56.1 | -46.88 | 17.19 | 44.07 | 41.2 | 45.12 | 46 | 24 | 13 | 46 | 38.04 | 91 | 87
3:10 | 1749 | 267.3 | 49.1 | 77.7 | 95 | 70 | 50.8 | 171.9 | 95 | 207.6 | 208.8 | 43.1 | 11.9 | 30 | 0.058 | 104 | 30.4 | 15.446 | 463.7 | 209.9 | 209.5 | 97.7 | 37.1 | 0.728 |  |  | 98.6 | 727.9 | 1.128 | -8 | 60.39 | 97 | 29 | 0.993 | 183.53 | 215 | 8380 | 209.82 | 57.34 | -47.06 | 16.88 | 43.95 | 41.17 | 45.12 | 46 | 24 | 13 | 46 | 38.04 | 95 | 86
3:10 | 1751 | 266.9 | 49.6 | 77.7 | 95 | 70 | 50.8 | 172.7 | 95 | 208.6 | 208.5 | 43 | 11.9 | 30 | 0.065 | 104 | 30.4 | 15.357 | 463.8 | 209.6 | 209.1 | 97.7 | 37.1 | 0.728 |  |  | 98.5 | 728.1 | 1.121 | -8 | 60.39 | 97 | 29 | 1 | 183.14 | 204 | 8460 | 208.51 | 55.91 | -46.88 | 16.88 | 43.76 | 41.29 | 45.03 | 46 | 24 | 13 | 46 | 38.04 | 91 | 88
3:10 | 1745 | 265.5 | 49.4 | 77.7 | 95 | 70 | 50.8 | 173 | 95 | 208.9 | 208.2 | 43 | 11.9 | 30 | 0.067 | 104 | 30.4 | 15.326 | 464.6 | 209.3 | 208.8 | 97.7 | 37.1 | 0.726 |  |  | 98.6 | 728.2 | 1.119 | -8 | 59.22 | 97 | 29 | 0.994 | 183.14 | 212 | 8510 | 207.57 | 56.17 | -46.88 | 16.75 | 43.72 | 41.33 | 44.92 | 46 | 24 | 13 | 46 | 38.04 | 92 | 85
3:10 | 1748 | 266.7 | 48.9 | 77.7 | 95 | 70 | 50.8 | 173 | 95 | 209 | 208.3 | 43 | 11.9 | 30 | 0.066 | 103.9 | 30.4 | 15.278 | 465 | 209.4 | 208.9 | 97.7 | 37.1 | 0.726 |  |  | 98.6 | 728.3 | 1.124 | -8 | 61.18 | 97 | 29 | 0.999 | 183.14 | 203 | 9290 | 206.26 | 57.32 | -46.94 | 16.88 | 43.82 | 41.28 | 44.92 | 46 | 24 | 13 | 46 | 38.04 | 90 | 86
3:10 | 1756 | 272.4 | 50.1 | 77.7 | 95 | 70 | 50.8 | 173.5 | 95 | 209.6 | 208.1 | 43 | 11.9 | 30 | 0.054 | 104 | 30.4 | 15.295 | 463.6 | 209.4 | 209 | 97.7 | 37.1 | 0.73 |  |  | 98.6 | 728.4 | 1.117 | -8 | 50.59 | 97 | 29 | 0 | 183.53 | 211 | 8190 | 208.19 | 58.05 | -47 | 17.06 | 43.85 | 41.17 | 44.83 | 46 | 24 | 13 | 46 | 37.65 | 92 | 84
3:10 | 1752 | 271.1 | 50 | 77.7 | 95 | 70 | 50.8 | 173.4 | 95 | 209.4 | 208.3 | 43 | 11.9 | 30 | 0.055 | 104 | 30.4 | 15.486 | 463.6 | 209.6 | 209.1 | 97.7 | 37.1 | 0.732 |  |  | 98.6 | 728.1 | 1.119 | -8 | 56.47 | 97 | 29 | 0.987 | 183.14 | 204 | 8160 | 206.58 | 57.14 | -46.88 | 17 | 43.88 | 41.28 | 44.92 | 46 | 24 | 13 | 46 | 37.65 | 91 | 84
3:10 | 1748 | 268.3 | 48.9 | 77.7 | 95 | 70 | 50.8 | 173.1 | 95 | 209.1 | 208.4 | 43 | 11.9 | 30 | 0.06 | 104 | 30.4 | 15.516 | 463.5 | 209.6 | 209.1 | 97.7 | 37.1 | 0.73 |  |  | 98.6 | 728 | 1.125 | -8 | 58.04 | 97 | 29 | 0.995 | 183.14 | 204 | 8730 | 206.58 | 57.88 | -47.06 | 16.94 | 43.73 | 41.28 | 44.92 | 46 | 24 | 13 | 46 | 38.04 | 96 | 86
3:10 | 1749 | 267.3 | 49.5 | 77.7 | 95 | 70 | 50.9 | 173 | 95 | 208.9 | 208.3 | 43 | 11.9 | 30 | 0.067 | 104 | 30.4 | 15.382 | 464.8 | 209.4 | 208.9 | 97.7 | 37.1 | 0.729 |  |  | 98.6 | 727.9 | 1.129 | -8 | 59.22 | 97 | 29 | 0.989 | 183.14 | 215 | 8800 | 209.82 | 56.7 | -46.81 | 17 | 43.88 | 41.09 | 44.92 | 46 | 24 | 13 | 46 | 38.04 | 98 | 85
3:10 | 1745 | 266 | 48.9 | 77.7 | 95 | 70 | 50.9 | 173 | 95 | 208.7 | 208.1 | 43 | 11.9 | 30 | 0.07 | 103.9 | 30.4 | 15.273 | 465.2 | 209.1 | 208.7 | 97.7 | 37.1 | 0.726 |  |  | 98.6 | 727.8 | 1.117 | -8 | 57.65 | 97 | 29 | 1.002 | 182.75 | 202 | 8090 | 204.97 | 56.87 | -46.81 | 16.75 | 43.71 | 41.18 | 44.83 | 46 | 24 | 13 | 46 | 38.04 | 96 | 86
3:10 | 1749 | 267.3 | 49.1 | 77.7 | 95 | 70 | 50.9 | 172.9 | 95 | 208.8 | 208.4 | 42.9 | 11.9 | 30 | 0.063 | 104 | 30.4 | 15.253 | 466 | 209.4 | 208.9 | 97.7 | 37.1 | 0.726 |  |  | 98.6 | 727.8 | 1.127 | -8 | 60.39 | 97 | 29 | 0.99 | 183.53 | 213 | 9240 | 208.83 | 58.16 | -47.12 | 16.94 | 44 | 41.19 | 44.83 | 46 | 24 | 13 | 46 | 38.04 | 93 | 84
3:10 | 1751 | 269.3 | 49.2 | 77.7 | 95 | 70 | 50.9 | 173 | 95 | 208.9 | 208.7 | 42.9 | 11.9 | 30 | 0.052 | 104 | 30.4 | 15.3 | 466.5 | 210 | 209.5 | 97.7 | 37 | 0.73 |  |  | 98.6 | 727.9 | 1.121 | -8 | 58.43 | 97 | 29 | 1.009 | 183.92 | 212 | 8290 | 211.11 | 57.39 | -46.81 | 17 | 43.88 | 41.15 | 44.83 | 46 | 24 | 13 | 46 | 38.04 | 94 | 86
3:10 | 1757 | 272.9 | 49.7 | 77.7 | 95 | 70 | 50.9 | 173.2 | 95 | 209.3 | 208.6 | 42.9 | 11.9 | 30 | 0.035 | 104 | 30.4 | 15.344 | 467.1 | 210.4 | 210 | 97.7 | 37 | 0.735 |  |  | 98.6 | 727.8 | 1.135 | -8 | 47.84 | 97 | 29 | 1 | 182.75 | 205 | 9140 | 208.51 | 56.44 | -47.06 | 17.06 | 43.73 | 41.17 | 44.92 | 46 | 24 | 13 | 46 | 37.65 | 90 | 90
3:10 | 1754 | 272.5 | 50.2 | 77.7 | 95 | 70 | 50.9 | 173.2 | 95 | 209.1 | 208.3 | 43 | 11.9 | 30 | 0.032 | 104.1 | 30.4 | 15.429 | 467.7 | 210.5 | 210 | 97.7 | 37 | 0.737 |  |  | 98.6 | 727.6 | 1.125 | -8 | 46.27 | 97 | 29 | 0.988 | 183.14 | 204 | 9310 | 208.83 | 55.26 | -47.19 | 17.25 | 43.46 | 41.18 | 45.03 | 46 | 24 | 13 | 46 | 37.65 | 92 | 86
3:10 | 1751 | 269.5 | 49.7 | 77.7 | 95 | 70 | 50.9 | 172.6 | 95 | 208.3 | 208.7 | 43.1 | 11.9 | 30 | 0.045 | 104 | 30.4 | 15.467 | 466 | 210.3 | 209.8 | 97.7 | 37 | 0.735 |  |  | 98.6 | 727.5 | 1.121 | -8 | 55.69 | 97 | 29 | 0.99 | 182.35 | 214 | 8410 | 208.19 | 56.68 | -46.94 | 17 | 43.56 | 41.08 | 45.23 | 46 | 24 | 13 | 46 | 38.04 | 94 | 86
3:10 | 1759 | 272.7 | 50.9 | 77.7 | 95 | 70 | 50.9 | 172.2 | 95 | 207.8 | 208.9 | 43.1 | 11.9 | 30 | 0.037 | 104.1 | 30.4 | 15.427 | 463.3 | 210.6 | 210.2 | 97.7 | 37 | 0.738 |  |  | 98.6 | 727.5 | 1.126 | -8 | 59.22 | 97 | 29 | 1.007 | 183.92 | 214 | 8530 | 211.11 | 56.53 | -47.06 | 17.12 | 43.76 | 41.13 | 45.23 | 46 | 24 | 13 | 46 | 38.04 | 94 | 84
3:10 | 1758 | 274.3 | 50.5 | 77.7 | 95 | 70 | 50.9 | 171.9 | 95 | 207.5 | 208.5 | 43.2 | 11.9 | 30 | 0.031 | 104.1 | 30.4 | 15.484 | 463 | 210.6 | 210.1 | 97.7 | 37 | 0.739 |  |  | 98.6 | 727.4 | 1.119 | -8 | 47.45 | 97 | 29 | 0.99 | 182.75 | 204 | 8650 | 208.51 | 56.62 | -47 | 16.88 | 43.6 | 41.11 | 45.23 | 46 | 24 | 13 | 46 | 37.65 | 94 | 83
3:10 | 1749 | 271.4 | 49.2 | 77.7 | 95 | 70 | 50.9 | 171.4 | 95 | 206.8 | 208.5 | 43.2 | 11.9 | 30 | 0.04 | 104.1 | 30.4 | 15.508 | 464.1 | 210.2 | 209.7 | 97.7 | 37 | 0.736 |  |  | 98.6 | 727.2 | 1.126 | -8 | 52.94 | 97 | 29 | 0.988 | 182.75 | 210 | 8410 | 206.58 | 56.19 | -47 | 17.06 | 43.49 | 41.1 | 45.33 | 46 | 24 | 13 | 46 | 37.65 | 93 | 83
3:10 | 1751 | 269.9 | 48.5 | 77.7 | 95 | 70 | 50.9 | 171.1 | 95 | 206.4 | 208.5 | 43.2 | 11.9 | 30 | 0.05 | 104.1 | 30.4 | 15.457 | 464.4 | 209.8 | 209.3 | 97.7 | 37 | 0.733 |  |  | 98.6 | 727.2 | 1.131 | -8 | 57.25 | 97 | 29 | 0.994 | 174.9 | 203 | 8410 | 207.89 | 55.39 | -46.94 | 16.88 | 43.86 | 41.25 | 45.33 | 46 | 24 | 13 | 46 | 38.04 | 91 | 78
3:10 | 1748 | 268.7 | 48.9 | 77.7 | 95 | 70 | 50.9 | 171.2 | 95 | 206.6 | 208.8 | 43.2 | 11.9 | 30 | 0.056 | 104 | 30.4 | 15.44 | 463.2 | 210 | 209.5 | 97.7 | 37 | 0.731 |  |  | 98.6 | 727.1 | 1.125 | -8 | 58.04 | 97 | 29 | 0.999 | 183.53 | 215 | 8290 | 211.11 | 57.02 | -46.88 | 16.88 | 43.87 | 41.24 | 45.12 | 46 | 24 | 13 | 46 | 38.04 | 92 | 84
3:10 | 1744 | 265.4 | 48 | 77.7 | 94.9 | 70 | 50.9 | 171.3 | 95 | 206.7 | 209.1 | 43.1 | 11.9 | 30 | 0.06 | 104 | 30.4 | 15.402 | 462.8 | 210.2 | 209.7 | 97.7 | 37 | 0.729 |  |  | 98.6 | 727.2 | 1.132 | -8 | 60 | 97 | 29 | 0.996 | 183.92 | 203 | 9750 | 207.89 | 56.75 | -47.06 | 16.94 | 43.89 | 41.16 | 45.12 | 46 | 24 | 13 | 46 | 38.04 | 91 | 81
3:10 | 1746 | 266.4 | 48.7 | 77.7 | 95 | 70 | 50.9 | 171.5 | 95 | 206.9 | 209.1 | 43.1 | 11.9 | 30 | 0.053 | 104 | 30.4 | 15.347 | 462.8 | 210.4 | 210 | 97.7 | 37 | 0.732 |  |  | 98.6 | 727.3 | 1.131 | -8 | 56.08 | 97 | 29 | 1.013 | 183.92 | 215 | 9410 | 208.83 | 56.67 | -47.06 | 17.19 | 43.81 | 41.41 | 45.03 | 46 | 24 | 13 | 46 | 38.04 | 91 | 82
3:10 | 1752 | 268.6 | 49.2 | 77.8 | 95 | 70 | 50.9 | 171.5 | 95 | 206.9 | 209.1 | 43.1 | 11.9 | 30 | 0.044 | 104 | 30.4 | 15.331 | 462.6 | 210.7 | 210.2 | 97.7 | 37 | 0.733 |  |  | 98.6 | 727.5 | 1.132 | -8 | 54.9 | 97 | 29 | 0.993 | 180 | 205 | 8140 | 208.83 | 57.43 | -46.94 | 17 | 43.71 | 41.02 | 45.03 | 46 | 24 | 13 | 46 | 38.04 | 92 | 81
3:10 | 1751 | 270.3 | 49.6 | 77.8 | 95 | 70 | 50.9 | 171.5 | 95 | 206.9 | 208.7 | 43.1 | 11.9 | 30 | 0.038 | 104 | 30.4 | 15.42 | 462.3 | 210.7 | 210.2 | 97.7 | 37 | 0.734 |  |  | 98.6 | 727.6 | 1.121 | -8 | 46.67 | 97 | 29 | 0.985 | 183.14 | 212 | 8950 | 211.11 | 56.45 | -46.88 | 16.88 | 43.93 | 41.17 | 45.12 | 46 | 24 | 13 | 46 | 37.65 | 91 | 85
3:10 | 1750 | 268.4 | 49.2 | 77.8 | 95 | 70 | 50.9 | 171.2 | 95 | 206.7 | 208.7 | 43.2 | 11.9 | 30 | 0.05 | 104 | 30.4 | 15.524 | 464.7 | 210.2 | 209.7 | 97.7 | 37.1 | 0.732 |  |  | 98.6 | 727.7 | 1.114 | -8 | 59.22 | 97 | 29 | 0.999 | 176.47 | 213 | 8530 | 208.19 | 57.14 | -46.94 | 16.88 | 43.99 | 41.32 | 45.12 | 46 | 24 | 13 | 46 | 38.04 | 94 | 83
3:10 | 1749 | 268.4 | 50.1 | 77.8 | 95 | 70 | 50.9 | 171.2 | 95 | 206.6 | 208.8 | 43.2 | 11.9 | 30 | 0.05 | 104 | 30.4 | 15.46 | 465.7 | 210.1 | 209.6 | 97.7 | 37.1 | 0.733 |  |  | 98.6 | 727.7 | 1.128 | -8 | 58.43 | 97 | 29 | 0.999 | 183.14 | 215 | 8550 | 208.83 | 57.12 | -47.06 | 17.12 | 43.62 | 41.23 | 45.12 | 46 | 24 | 13 | 46 | 38.04 | 91 | 84
3:10 | 1745 | 268 | 48.6 | 77.8 | 95.1 | 70 | 50.9 | 172.4 | 95 | 208.3 | 208.7 | 43.1 | 11.9 | 30 | 0.056 | 104 | 30.4 | 15.431 | 466.3 | 209.9 | 209.4 | 97.7 | 37.1 | 0.731 |  |  | 98.6 | 727.7 | 1.12 | -8 | 61.18 | 97 | 29 | 0.994 | 183.14 | 202 | 9410 | 207.89 | 57.22 | -46.81 | 17 | 43.95 | 41.12 | 45.12 | 46 | 24 | 13 | 46 | 38.04 | 90 | 87
3:11 | 1747 | 267.4 | 48.4 | 77.8 | 95.1 | 70 | 50.9 | 172.9 | 95 | 208.8 | 208.4 | 43.1 | 11.9 | 30 | 0.062 | 103.9 | 30.4 | 15.432 | 466.4 | 209.6 | 209.1 | 97.7 | 37 | 0.729 |  |  | 98.6 | 727.7 | 1.114 | -8 | 52.55 | 97 | 29 | 0.992 | 183.53 | 204 | 8380 | 207.89 | 56.69 | -46.88 | 16.81 | 43.58 | 41.13 | 45.03 | 46 | 24 | 13 | 46 | 38.04 | 95 | 83
3:11 | 1751 | 267.6 | 49.8 | 77.8 | 95 | 70 | 50.9 | 172.9 | 95 | 208.8 | 208.7 | 43.1 | 11.9 | 30 | 0.063 | 103.9 | 30.4 | 15.402 | 465.4 | 209.8 | 209.3 | 97.7 | 37 | 0.73 |  |  | 98.6 | 727.7 | 1.123 | -8 | 59.22 | 97 | 29 | 1.002 | 183.53 | 203 | 8630 | 208.19 | 56.53 | -46.88 | 16.94 | 43.99 | 41.23 | 44.92 | 46 | 24 | 13 | 46 | 38.04 | 96 | 87
3:11 | 1751 | 268.5 | 50 | 77.8 | 95.1 | 70 | 50.9 | 173.1 | 95 | 209 | 208.8 | 43 | 11.9 | 30 | 0.05 | 104 | 30.4 | 15.355 | 465.5 | 210.2 | 209.7 | 97.7 | 37 | 0.732 |  |  | 98.6 | 727.7 | 1.122 | -8 | 52.94 | 97 | 29 | 0.999 | 183.92 | 214 | 8330 | 211.11 | 57.93 | -47.06 | 17 | 43.88 | 41.23 | 44.92 | 46 | 24 | 13 | 46 | 38.04 | 91 | 86
3:11 | 1755 | 271.2 | 50 | 77.8 | 95.1 | 70 | 50.9 | 172.8 | 95 | 208.4 | 208.9 | 43 | 11.9 | 30 | 0.04 | 104 | 30.4 | 15.4 | 465.9 | 210.5 | 210 | 97.7 | 37 | 0.736 |  |  | 98.6 | 727.7 | 1.119 | -8 | 52.55 | 97 | 29 | 0.997 | 180.78 | 206 | 8510 | 208.51 | 56.73 | -47.19 | 17 | 43.41 | 41.18 | 44.92 | 46 | 24 | 13 | 46 | 38.04 | 97 | 85
3:11 | 1751 | 269.9 | 49.4 | 77.8 | 95 | 70 | 50.9 | 171.5 | 95 | 206.8 | 208.8 | 43.1 | 11.9 | 30 | 0.04 | 104.1 | 30.4 | 15.47 | 465.4 | 210.6 | 210.1 | 97.7 | 37 | 0.735 |  |  | 98.6 | 727.6 | 1.116 | -8 | 47.45 | 97 | 29 | 0.992 | 183.92 | 213 | 8260 | 211.43 | 56.76 | -46.88 | 17.19 | 43.61 | 40.93 | 45.03 | 46 | 24 | 13 | 46 | 38.04 | 96 | 87
3:11 | 1753 | 272.3 | 49.6 | 77.7 | 95 | 70 | 50.9 | 171.3 | 95 | 206.8 | 208.8 | 43.1 | 11.9 | 30 | 0.039 | 104.1 | 30.4 | 15.495 | 464.2 | 210.4 | 210 | 97.7 | 37 | 0.737 |  |  | 98.6 | 727.6 | 1.115 | -8 | 52.16 | 97 | 29 | 0.982 | 180.78 | 212 | 8920 | 209.18 | 56.07 | -47.06 | 16.81 | 43.72 | 41.3 | 45.12 | 46 | 24 | 13 | 46 | 38.04 | 92 | 85
3:11 | 1750 | 268.3 | 49.7 | 77.7 | 95 | 70 | 50.9 | 171.1 | 95 | 206.5 | 209.2 | 43.1 | 11.9 | 30 | 0.045 | 104.1 | 30.4 | 15.46 | 461 | 210.6 | 210.1 | 97.7 | 37 | 0.734 |  |  | 98.6 | 727.5 | 1.126 | -8 | 55.69 | 97 | 29 | 0.997 | 184.31 | 204 | 8070 | 208.19 | 57.3 | -47 | 17.19 | 43.82 | 41.2 | 45.12 | 46 | 24 | 13 | 46 | 38.04 | 93 | 82
3:11 | 1750 | 267.3 | 50 | 77.7 | 95 | 70 | 50.9 | 171 | 95 | 206.2 | 209.3 | 43 | 11.9 | 30 | 0.043 | 104 | 30.4 | 15.395 | 461.3 | 210.7 | 210.3 | 97.7 | 37 | 0.737 |  |  | 98.6 | 727.6 | 1.119 | -8 | 52.94 | 97 | 29 | 1.007 | 176.86 | 213 | 8430 | 211.11 | 57.39 | -47.19 | 17 | 43.9 | 41.14 | 45.03 | 46 | 24 | 13 | 46 | 38.04 | 94 | 83
3:11 | 1756 | 272.6 | 49.3 | 77.7 | 95 | 70 | 50.9 | 171.3 | 95 | 206.8 | 209.1 | 42.9 | 11.9 | 30 | 0.036 | 104.1 | 30.4 | 15.43 | 461.4 | 210.7 | 210.3 | 97.7 | 37 | 0.739 |  |  | 98.6 | 727.7 | 1.135 | -8 | 49.8 | 97 | 29 | 1.031 | 183.53 | 205 | 9410 | 209.82 | 57.63 | -47.12 | 17 | 43.57 | 41.01 | 45.03 | 46 | 24 | 13 | 46 | 38.04 | 94 | 85
3:11 | 1753 | 272.1 | 50.1 | 77.7 | 95.1 | 70 | 50.9 | 171.4 | 95 | 206.8 | 208.8 | 42.8 | 11.9 | 30 | 0.037 | 104.1 | 30.4 | 15.487 | 461.9 | 210.7 | 210.3 | 97.7 | 37 | 0.739 |  |  | 98.6 | 727.6 | 1.114 | -8 | 49.02 | 97 | 29 | 1.005 | 183.92 | 211 | 8630 | 211.11 | 56.63 | -46.94 | 16.94 | 43.81 | 40.98 | 45.12 | 46 | 24 | 13 | 46 | 38.04 | 94 | 82
3:11 | 1753 | 272.3 | 49.5 | 77.7 | 95 | 70 | 50.9 | 171.4 | 95 | 206.9 | 208.6 | 42.8 | 11.9 | 30 | 0.036 | 104 | 30.4 | 15.555 | 461.7 | 210.5 | 210 | 97.7 | 37.1 | 0.739 |  |  | 98.6 | 727.5 | 1.124 | -8 | 53.73 | 97 | 29 | 1.007 | 183.53 | 204 | 8160 | 208.19 | 55.18 | -46.94 | 16.88 | 43.79 | 41.13 | 45.23 | 46 | 24 | 13 | 46 | 37.65 | 91 | 85
3:11 | 1744 | 268.8 | 48.2 | 77.7 | 95 | 70 | 51 | 171.1 | 95 | 206.4 | 208.7 | 42.8 | 11.9 | 30 | 0.05 | 104 | 30.4 | 15.533 | 462.5 | 210.1 | 209.7 | 97.7 | 37.1 | 0.734 |  |  | 98.6 | 727.5 | 1.126 | -8 | 57.65 | 97 | 29 | 0.988 | 183.14 | 213 | 8600 | 208.19 | 56.35 | -47.12 | 16.81 | 43.86 | 41.2 | 45.23 | 46 | 24 | 13 | 46 | 38.04 | 94 | 82
3:11 | 1745 | 266 | 49 | 77.7 | 95.1 | 70 | 51 | 170.8 | 95 | 206.1 | 208.3 | 42.8 | 11.9 | 30 | 0.07 | 103.9 | 30.4 | 15.49 | 462.9 | 209.4 | 209 | 97.7 | 37.1 | 0.727 |  |  | 98.6 | 727.6 | 1.123 | -8 | 59.61 | 97 | 29 | 0.993 | 182.75 | 214 | 9430 | 209.5 | 57.98 | -46.88 | 16.81 | 43.82 | 41.18 | 45.12 | 46 | 24 | 13 | 46 | 38.04 | 93 | 83
3:11 | 1739 | 264.1 | 47.1 | 77.7 | 95 | 70 | 51 | 171.1 | 95 | 206.5 | 207.8 | 42.8 | 11.9 | 30 | 0.076 | 103.9 | 30.4 | 15.318 | 463.6 | 208.9 | 208.4 | 97.7 | 37.1 | 0.723 |  |  | 98.6 | 727.7 | 1.149 | -8 | 57.65 | 97 | 29 | 1.006 | 182.75 | 203 | 8240 | 206.26 | 57.71 | -46.81 | 16.94 | 43.91 | 41.29 | 45.03 | 46 | 24 | 13 | 46 | 38.04 | 93 | 84
3:11 | 1750 | 267.4 | 49.7 | 77.7 | 95 | 70 | 51 | 171.5 | 95 | 206.9 | 208.1 | 42.7 | 11.9 | 30 | 0.066 | 103.9 | 30.4 | 15.191 | 463.6 | 209.3 | 208.8 | 97.7 | 37.1 | 0.728 |  |  | 98.6 | 727.7 | 1.125 | -8 | 56.47 | 97 | 29 | 0.992 | 183.14 | 214 | 8530 | 208.19 | 57.01 | -47 | 16.94 | 43.86 | 41.32 | 44.92 | 46 | 24 | 13 | 46 | 38.04 | 89 | 88
3:11 | 1753 | 268.9 | 50 | 77.7 | 95 | 70 | 51 | 171.5 | 95 | 207 | 208.6 | 42.7 | 11.9 | 30 | 0.055 | 104 | 30.4 | 15.244 | 464.2 | 209.9 | 209.4 | 97.7 | 37.1 | 0.732 |  |  | 98.6 | 727.7 | 1.118 | -8 | 53.33 | 97 | 29 | 1.006 | 183.92 | 213 | 8650 | 206.58 | 56.67 | -47 | 16.81 | 43.94 | 41.21 | 45.03 | 46 | 24 | 13 | 46 | 38.04 | 93 | 86
3:11 | 1751 | 269.3 | 49.2 | 77.7 | 95.1 | 70 | 51 | 172.2 | 95 | 208 | 208.7 | 42.7 | 11.9 | 30 | 0.053 | 104 | 30.4 | 15.346 | 462.8 | 210.1 | 209.7 | 97.7 | 37.1 | 0.729 |  |  | 98.6 | 727.7 | 1.119 | -8 | 49.02 | 97 | 29 | 0.982 | 183.92 | 204 | 9090 | 206.9 | 56.87 | -47.06 | 16.62 | 43.43 | 41.35 | 44.92 | 46 | 24 | 13 | 46 | 38.04 | 95 | 86
3:11 | 1749 | 268.9 | 49.3 | 77.7 | 95 | 70 | 50.9 | 172.8 | 95 | 208.8 | 208.8 | 42.8 | 11.9 | 30 | 0.053 | 104 | 30.4 | 15.38 | 461.6 | 210.2 | 209.7 | 97.7 | 37.1 | 0.731 |  |  | 98.6 | 727.6 | 1.113 | -8 | 56.47 | 97 | 29 | 0.986 | 176.86 | 204 | 8120 | 209.18 | 57.29 | -46.94 | 16.94 | 43.9 | 41.32 | 45.03 | 46 | 24 | 13 | 46 | 38.04 | 98 | 81
3:11 | 1747 | 266.3 | 48.8 | 77.7 | 95.1 | 70 | 50.9 | 172.9 | 95 | 208.8 | 208.7 | 42.8 | 11.9 | 30 | 0.06 | 104 | 30.4 | 15.412 | 463 | 210 | 209.5 | 97.7 | 37 | 0.729 |  |  | 98.6 | 727.6 | 1.119 | -8 | 57.65 | 97 | 29 | 0.989 | 183.53 | 214 | 9290 | 208.51 | 57.44 | -46.81 | 17.06 | 43.88 | 41.31 | 45.03 | 46 | 24 | 13 | 46 | 38.04 | 93 | 85
3:11 | 1752 | 268.5 | 49.5 | 77.7 | 95.1 | 70 | 50.9 | 173.1 | 95 | 209 | 208.7 | 42.8 | 11.9 | 30 | 0.058 | 104 | 30.4 | 15.375 | 462.8 | 209.8 | 209.4 | 97.7 | 37 | 0.731 |  |  | 98.6 | 727.6 | 1.122 | -8 | 58.43 | 97 | 29 | 1.004 | 183.14 | 215 | 8330 | 208.51 | 56.86 | -46.94 | 17 | 43.98 | 41.21 | 45.03 | 46 | 24 | 13 | 46 | 38.04 | 90 | 83
3:11 | 1749 | 268.3 | 49 | 77.7 | 95.1 | 70 | 50.9 | 173.2 | 95 | 209 | 208.5 | 42.8 | 11.9 | 30 | 0.055 | 104 | 30.4 | 15.354 | 462.7 | 209.7 | 209.2 | 97.7 | 37 | 0.731 |  |  | 98.6 | 727.6 | 1.116 | -8 | 59.22 | 97 | 29 | 0.998 | 183.53 | 202 | 9430 | 207.89 | 58.19 | -47 | 17 | 43.82 | 41.43 | 45.03 | 46 | 24 | 13 | 46 | 38.04 | 94 | 79
3:11 | 1752 | 267.9 | 50.1 | 77.7 | 95.1 | 70 | 50.9 | 173.1 | 95 | 209.1 | 208.7 | 42.9 | 11.9 | 30 | 0.052 | 104 | 30.4 | 15.377 | 464.4 | 210.1 | 209.6 | 97.7 | 37 | 0.731 |  |  | 98.7 | 727.5 | 1.123 | -8 | 52.55 | 97 | 29 | 1.019 | 183.53 | 212 | 8530 | 211.43 | 57.03 | -47.19 | 17.12 | 43.57 | 41.2 | 45.03 | 46 | 24 | 13 | 46 | 38.04 | 93 | 85
3:11 | 1752 | 270.2 | 49.3 | 77.7 | 95.1 | 70 | 50.9 | 173.3 | 95.1 | 209.3 | 208.8 | 42.9 | 11.9 | 30 | 0.044 | 104 | 30.4 | 15.453 | 465.3 | 210.3 | 209.8 | 97.7 | 37 | 0.732 |  |  | 98.7 | 727.4 | 1.124 | -8 | 50.98 | 97 | 29 | 0.983 | 183.92 | 204 | 7920 | 208.19 | 56.1 | -46.94 | 17.19 | 43.99 | 41.14 | 45.03 | 46 | 24 | 13 | 46 | 38.04 | 93 | 82
3:11 | 1749 | 269.1 | 49.3 | 77.7 | 95 | 70 | 50.9 | 173.2 | 95.1 | 209.2 | 209 | 42.9 | 11.9 | 30 | 0.042 | 104 | 30.4 | 15.468 | 463.6 | 210.6 | 210.1 | 97.7 | 37 | 0.734 |  |  | 98.6 | 727.2 | 1.118 | -8 | 54.51 | 97 | 29 | 0.991 | 183.14 | 204 | 9820 | 209.5 | 56.69 | -47.19 | 16.81 | 43.45 | 41.2 | 45.12 | 46 | 24 | 13 | 46 | 37.65 | 93 | 86
3:11 | 1748 | 268.7 | 49.3 | 77.7 | 95 | 70 | 50.9 | 173.1 | 95.1 | 209.1 | 209.2 | 43 | 11.9 | 30 | 0.041 | 104 | 30.4 | 15.475 | 463 | 210.8 | 210.4 | 97.7 | 37 | 0.733 |  |  | 98.6 | 727.1 | 1.125 | -8 | 53.73 | 97 | 29 | 0.994 | 181.96 | 213 | 8650 | 210.12 | 55.91 | -47 | 17.38 | 43.94 | 41 | 45.23 | 46 | 24 | 13 | 46 | 38.04 | 93 | 80
3:11 | 1759 | 271.4 | 50.5 | 77.7 | 95 | 70 | 50.9 | 173.1 | 95.1 | 209.2 | 209.2 | 43 | 11.9 | 30 | 0.038 | 104.1 | 30.4 | 15.47 | 463.2 | 210.9 | 210.4 | 97.7 | 37 | 0.736 |  |  | 98.6 | 727.1 | 1.128 | -8 | 53.73 | 97 | 29 | 0.988 | 183.14 | 205 | 8510 | 211.11 | 55.96 | -47 | 17.06 | 43.48 | 41.06 | 45.23 | 46 | 24 | 13 | 46 | 38.04 | 93 | 81
3:11 | 1756 | 272.5 | 50.5 | 77.7 | 95 | 70 | 50.9 | 173.2 | 95 | 209.3 | 208.7 | 43.1 | 11.9 | 30 | 0.031 | 104.1 | 30.4 | 15.464 | 463.3 | 210.8 | 210.4 | 97.7 | 37 | 0.736 |  |  | 98.6 | 727.1 | 1.127 | -8 | 46.27 | 97 | 29 | 0.992 | 183.53 | 212 | 8700 | 208.51 | 56.54 | -46.94 | 17 | 43.79 | 41.04 | 45.33 | 46 | 24 | 13 | 46 | 38.04 | 94 | 83
3:11 | 1750 | 269.2 | 49.6 | 77.8 | 95 | 70 | 50.9 | 173.1 | 95 | 209 | 208.8 | 43.2 | 11.9 | 30 | 0.044 | 104 | 30.4 | 15.534 | 465 | 210.4 | 210 | 97.7 | 37 | 0.732 |  |  | 98.6 | 727.1 | 1.119 | -8 | 54.51 | 97 | 29 | 1.004 | 183.14 | 202 | 9340 | 206.58 | 56.94 | -47 | 16.88 | 43.55 | 41.07 | 45.44 | 46 | 24 | 13 | 46 | 38.04 | 95 | 88
3:11 | 1752 | 271.4 | 49.9 | 77.7 | 95 | 70 | 50.9 | 173.1 | 95.1 | 209.1 | 208.9 | 43.2 | 11.9 | 30 | 0.049 | 104 | 30.4 | 15.457 | 464.9 | 210.2 | 209.8 | 97.7 | 37.1 | 0.732 |  |  | 98.6 | 727.2 | 1.122 | -8 | 58.43 | 97 | 29 | 0.988 | 183.92 | 213 | 8770 | 211.11 | 57.28 | -46.94 | 16.81 | 43.73 | 41.06 | 45.33 | 46 | 24 | 13 | 46 | 38.04 | 98 | 87
3:11 | 1751 | 270.5 | 49.7 | 77.7 | 95 | 70 | 51 | 172.9 | 95 | 208.8 | 209.2 | 43.1 | 11.9 | 30 | 0.047 | 104 | 30.4 | 15.422 | 463.7 | 210.3 | 209.9 | 97.7 | 37 | 0.733 |  |  | 98.6 | 727.2 | 1.126 | -8 | 59.22 | 97 | 29 | 0.997 | 183.92 | 204 | 9020 | 206.9 | 57.35 | -47.06 | 17.12 | 43.87 | 41.21 | 45.33 | 46 | 24 | 13 | 46 | 38.04 | 92 | 81
3:11 | 1753 | 269.5 | 50.1 | 77.7 | 95 | 70 | 51 | 172.5 | 95 | 208.2 | 209.4 | 43.1 | 11.9 | 30 | 0.051 | 104 | 30.4 | 15.471 | 463.9 | 210.5 | 210 | 97.7 | 37 | 0.733 |  |  | 98.6 | 727.2 | 1.13 | -8 | 57.65 | 97 | 29 | 1.001 | 184.31 | 204 | 9190 | 211.43 | 56.09 | -46.94 | 16.88 | 43.72 | 41.09 | 45.23 | 46 | 24 | 13 | 46 | 38.04 | 94 | 85
3:11 | 1751 | 269.9 | 49.5 | 77.7 | 95 | 70 | 51 | 172.3 | 95 | 208.1 | 209.1 | 43.1 | 11.9 | 30 | 0.05 | 104 | 30.4 | 15.435 | 464.2 | 210.3 | 209.9 | 97.7 | 37 | 0.733 |  |  | 98.6 | 727.3 | 1.124 | -8 | 58.04 | 97 | 29 | 0.989 | 183.14 | 213 | 8800 | 208.83 | 57.83 | -46.81 | 16.88 | 43.65 | 41.15 | 45.12 | 46 | 24 | 13 | 46 | 38.04 | 93 | 87
3:11 | 1749 | 270.6 | 49.1 | 77.8 | 95 | 70 | 51 | 172.3 | 95 | 208 | 208.8 | 43.1 | 11.9 | 30 | 0.05 | 104 | 30.4 | 15.406 | 464.2 | 210.2 | 209.7 | 97.7 | 37 | 0.732 |  |  | 98.6 | 727.4 | 1.12 | -8 | 54.12 | 97 | 29 | 0.991 | 183.14 | 204 | 8700 | 206.9 | 56.16 | -46.75 | 16.75 | 43.88 | 41.27 | 45.12 | 46 | 24 | 13 | 46 | 37.65 | 96 | 85
3:11 | 1749 | 269.2 | 49 | 77.8 | 95 | 70 | 51 | 172 | 95 | 207.7 | 209.1 | 43 | 11.9 | 30 | 0.051 | 104 | 30.4 | 15.38 | 463.1 | 210.3 | 209.8 | 97.7 | 37 | 0.729 |  |  | 98.6 | 727.5 | 1.123 | -8 | 59.22 | 97 | 29 | 1.006 | 183.92 | 204 | 9240 | 208.51 | 57.33 | -47.19 | 17 | 43.58 | 41.38 | 45.12 | 46 | 24 | 13 | 46 | 38.04 | 95 | 84
3:11 | 1753 | 269.3 | 50.1 | 77.8 | 95 | 70 | 51 | 171.8 | 95 | 207.4 | 209.2 | 43 | 11.9 | 30 | 0.046 | 104.1 | 30.4 | 15.394 | 462 | 210.6 | 210.1 | 97.7 | 37 | 0.731 |  |  | 98.6 | 727.6 | 1.121 | -8 | 55.69 | 97 | 29 | 0.982 | 181.96 | 214 | 7820 | 211.11 | 56.07 | -46.88 | 17.12 | 43.97 | 41.04 | 45.12 | 46 | 24 | 13 | 46 | 38.04 | 96 | 85
3:11 | 1753 | 270.2 | 49.5 | 77.8 | 95.1 | 70 | 51 | 171.8 | 95 | 207.4 | 208.9 | 43 | 11.9 | 30 | 0.042 | 104.1 | 30.4 | 15.466 | 463.2 | 210.5 | 210.1 | 97.7 | 37 | 0.731 |  |  | 98.6 | 727.6 | 1.137 | -8 | 53.33 | 97 | 29 | 0.993 | 183.53 | 205 | 8460 | 209.82 | 56.19 | -47.12 | 17.06 | 43.62 | 41.17 | 45.12 | 46 | 24 | 13 | 46 | 38.04 | 94 | 90
3:11 | 1747 | 269.9 | 48.8 | 77.8 | 95.1 | 70 | 51 | 171.7 | 95 | 207.2 | 208.7 | 43 | 11.9 | 30 | 0.042 | 104 | 30.4 | 15.507 | 465.4 | 210.4 | 209.9 | 97.7 | 37 | 0.731 |  |  | 98.6 | 727.6 | 1.13 | -8 | 50.59 | 97 | 29 | 0.997 | 183.53 | 214 | 8970 | 208.83 | 56.27 | -47.19 | 16.88 | 43.92 | 41.2 | 45.12 | 46 | 24 | 13 | 46 | 37.65 | 98 | 85
3:11 | 1747 | 268.1 | 49.2 | 77.8 | 95.1 | 70 | 51 | 171.4 | 95 | 206.8 | 208.4 | 43 | 11.9 | 30 | 0.055 | 103.9 | 30.4 | 15.506 | 465.9 | 209.8 | 209.3 | 97.7 | 37 | 0.727 |  |  | 98.6 | 727.6 | 1.116 | -8 | 58.43 | 97 | 29 | 0.992 | 182.75 | 213 | 8900 | 209.5 | 57.34 | -46.88 | 16.62 | 43.9 | 41.43 | 45.23 | 46 | 24 | 13 | 46 | 38.04 | 100 | 86
3:11 | 1743 | 266.4 | 48.6 | 77.8 | 95 | 70 | 51 | 172.4 | 95 | 208.3 | 208.2 | 43 | 11.9 | 30 | 0.066 | 103.9 | 30.4 | 15.39 | 466.7 | 209.3 | 208.8 | 97.7 | 37 | 0.723 |  |  | 98.6 | 727.7 | 1.13 | -8 | 58.43 | 97 | 29 | 0.989 | 183.14 | 202 | 7920 | 206.26 | 58.13 | -46.75 | 16.75 | 43.9 | 41.37 | 45.03 | 46 | 24 | 13 | 46 | 38.04 | 92 | 85
3:11 | 1746 | 266.1 | 48.8 | 77.8 | 95.1 | 70 | 51 | 172.9 | 95 | 208.8 | 208 | 43 | 11.9 | 30 | 0.069 | 103.9 | 30.4 | 15.349 | 467.8 | 209.1 | 208.6 | 97.7 | 37 | 0.722 |  |  | 98.6 | 727.7 | 1.128 | -8 | 59.22 | 97 | 29 | 1.004 | 183.14 | 212 | 8900 | 206.9 | 57.91 | -46.94 | 16.69 | 43.77 | 41.31 | 45.03 | 46 | 24 | 13 | 46 | 38.04 | 90 | 87
3:11 | 1753 | 268.9 | 49.5 | 77.8 | 95.1 | 70 | 51 | 173.3 | 95 | 209.4 | 208.1 | 42.9 | 11.9 | 30 | 0.061 | 103.9 | 30.4 | 15.323 | 465.9 | 209.2 | 208.7 | 97.7 | 37 | 0.725 |  |  | 98.6 | 727.7 | 1.131 | -8 | 60 | 97 | 29 | 0.993 | 181.96 | 214 | 8410 | 207.57 | 57.43 | -46.94 | 16.88 | 43.86 | 41.31 | 44.92 | 46 | 24 | 13 | 46 | 38.04 | 92 | 88
3:11 | 1750 | 269.2 | 49.7 | 77.8 | 95.1 | 70 | 51 | 173.4 | 95 | 209.3 | 208.3 | 42.9 | 11.9 | 30 | 0.059 | 104 | 30.4 | 15.313 | 464.4 | 209.4 | 208.9 | 97.7 | 37 | 0.726 |  |  | 98.6 | 727.6 | 1.126 | -8 | 60 | 97 | 29 | 0.998 | 183.14 | 204 | 8330 | 206.58 | 57.39 | -47.12 | 17 | 43.78 | 41.37 | 44.83 | 46 | 24 | 13 | 46 | 38.04 | 93 | 88
3:11 | 1749 | 269.4 | 49.4 | 77.8 | 95 | 70 | 51 | 173.3 | 95 | 209.3 | 208.5 | 42.9 | 11.9 | 30 | 0.052 | 104 | 30.4 | 15.351 | 464.1 | 209.7 | 209.2 | 97.7 | 37.1 | 0.727 |  |  | 98.6 | 727.5 | 1.125 | -8 | 57.65 | 97 | 29 | 1.003 | 183.14 | 215 | 8900 | 208.51 | 58.59 | -47 | 17.25 | 44 | 41.33 | 44.92 | 46 | 24 | 13 | 46 | 37.65 | 93 | 89
3:11 | 1748 | 268.6 | 49.3 | 77.8 | 95 | 70 | 51 | 173.1 | 95 | 209 | 208.8 | 42.9 | 11.9 | 30 | 0.057 | 104 | 30.4 | 15.362 | 464.3 | 209.9 | 209.4 | 97.7 | 37.1 | 0.726 |  |  | 98.6 | 727.4 | 1.119 | -8 | 60 | 97 | 29 | 0.998 | 183.53 | 202 | 8120 | 207.89 | 57.02 | -47 | 17.06 | 43.56 | 41.05 | 45.03 | 46 | 24 | 13 | 46 | 38.04 | 89 | 84
3:11 | 1749 | 267.8 | 49.5 | 77.8 | 95 | 70 | 51 | 172.3 | 95 | 207.9 | 209 | 42.9 | 11.9 | 30 | 0.057 | 104 | 30.4 | 15.394 | 464.8 | 210.2 | 209.7 | 97.7 | 37.1 | 0.729 |  |  | 98.6 | 727.4 | 1.127 | -8 | 55.29 | 97 | 29 | 1.007 | 183.53 | 204 | 7920 | 206.9 | 57.82 | -46.88 | 17 | 43.79 | 41 | 45.03 | 46 | 24 | 13 | 46 | 38.04 | 100 | 88
3:11 | 1750 | 269.7 | 49.6 | 77.8 | 95 | 70 | 51 | 171.7 | 95 | 207.2 | 209.1 | 42.9 | 11.9 | 30 | 0.05 | 104 | 30.4 | 15.41 | 465 | 210.3 | 209.8 | 97.7 | 37.1 | 0.73 |  |  | 98.6 | 727.4 | 1.124 | -8 | 59.22 | 97 | 29 | 0.996 | 181.57 | 214 | 7990 | 208.83 | 56.98 | -47.06 | 17 | 43.76 | 40.99 | 45.03 | 46 | 24 | 13 | 46 | 38.04 | 90 | 85
3:11 | 1754 | 269.1 | 50.4 | 77.8 | 95 | 70 | 51 | 171.3 | 95 | 206.6 | 208.9 | 42.9 | 11.9 | 30 | 0.048 | 104 | 30.4 | 15.423 | 465 | 210.4 | 209.9 | 97.7 | 37.1 | 0.732 |  |  | 98.6 | 727.4 | 1.119 | -8 | 52.16 | 97 | 29 | 0.991 | 180.39 | 204 | 9260 | 208.51 | 57.29 | -46.94 | 17 | 43.62 | 41.04 | 45.03 | 46 | 24 | 13 | 46 | 38.04 | 88 | 85
3:11 | 1751 | 270.3 | 49.5 | 77.8 | 95 | 70 | 51 | 171.3 | 95 | 206.7 | 208.7 | 43 | 11.9 | 30 | 0.04 | 104 | 30.4 | 15.448 | 467.2 | 210.5 | 210.1 | 97.7 | 37.1 | 0.735 |  |  | 98.6 | 727.3 | 1.14 | -8 | 45.49 | 97 | 29 | 1 | 181.18 | 212 | 8800 | 211.75 | 56.24 | -46.94 | 16.94 | 43.64 | 41.17 | 45.12 | 46 | 24 | 13 | 46 | 38.04 | 94 | 85
3:11 | 1755 | 270.8 | 50.7 | 77.8 | 95 | 70 | 51 | 171.2 | 95 | 206.5 | 209.1 | 43 | 11.9 | 30 | 0.038 | 104.1 | 30.4 | 15.474 | 466.9 | 210.6 | 210.2 | 97.7 | 37.1 | 0.735 |  |  | 98.6 | 727.3 | 1.118 | -8 | 58.04 | 97 | 29 | 1.003 | 183.53 | 212 | 8600 | 211.43 | 58.79 | -46.94 | 17.06 | 43.67 | 41.19 | 45.33 | 46 | 24 | 13 | 46 | 37.65 | 91 | 82
3:11 | 1755 | 272.5 | 50.2 | 77.8 | 95 | 70 | 51 | 171.1 | 95 | 206.5 | 209 | 43.1 | 11.9 | 30 | 0.033 | 104.1 | 30.4 | 15.528 | 466.8 | 210.9 | 210.5 | 97.7 | 37.2 | 0.739 |  |  | 98.6 | 727.2 | 1.124 | -8 | 54.9 | 97 | 29 | 0.986 | 182.35 | 214 | 8630 | 208.83 | 57.31 | -46.88 | 16.88 | 43.62 | 41.07 | 45.33 | 46 | 24 | 13 | 46 | 37.65 | 93 | 83
3:11 | 1758 | 276 | 49.8 | 77.8 | 95 | 70 | 50.9 | 171.3 | 95 | 206.8 | 208.7 | 43.1 | 11.9 | 30 | 0.031 | 104.1 | 30.4 | 15.555 | 467 | 210.6 | 210.1 | 97.7 | 37.2 | 0.742 |  |  | 98.6 | 727.1 | 1.125 | -8 | 51.76 | 97 | 29 | 0.994 | 180.39 | 204 | 9920 | 209.5 | 56.27 | -46.81 | 16.62 | 43.83 | 41.14 | 45.44 | 46 | 24 | 13 | 46 | 37.65 | 96 | 92
3:11 | 1749 | 269.2 | 49.7 | 77.8 | 95 | 70 | 51 | 170.8 | 95 | 206 | 209.1 | 43.2 | 11.9 | 30 | 0.044 | 104.1 | 30.4 | 15.546 | 467.2 | 210.6 | 210.1 | 97.7 | 37.2 | 0.737 |  |  | 98.6 | 727 | 1.122 | -8 | 58.04 | 97 | 29 | 0.994 | 183.92 | 204 | 7940 | 211.11 | 57.2 | -47.19 | 17.12 | 43.57 | 41.16 | 45.44 | 46 | 24 | 13 | 46 | 38.04 | 94 | 85
3:11 | 1749 | 270.5 | 49 | 77.8 | 95 | 70 | 50.9 | 171.9 | 95 | 207.6 | 209.4 | 43.2 | 11.9 | 30 | 0.048 | 104.1 | 30.4 | 15.488 | 467.3 | 210.6 | 210.1 | 97.7 | 37.1 | 0.735 |  |  | 98.6 | 727.1 | 1.124 | -8 | 59.61 | 97 | 29 | 1.006 | 184.31 | 213 | 8480 | 209.18 | 56.22 | -46.88 | 17.06 | 43.99 | 41.18 | 45.44 | 46 | 24 | 13 | 46 | 37.65 | 93 | 85
3:11 | 1754 | 270.4 | 50.1 | 77.8 | 95.1 | 70 | 51 | 172.8 | 95 | 208.7 | 209.1 | 43.1 | 11.9 | 30 | 0.044 | 104.1 | 30.4 | 15.47 | 467.2 | 210.6 | 210.1 | 97.7 | 37.1 | 0.736 |  |  | 98.6 | 727.2 | 1.131 | -8 | 49.8 | 97 | 29 | 0.997 | 183.92 | 204 | 8650 | 208.83 | 57.2 | -47.06 | 16.81 | 43.91 | 41.23 | 45.23 | 46 | 24 | 13 | 46 | 37.65 | 94 | 81
3:11 | 1747 | 270.1 | 48.6 | 77.8 | 95.1 | 70 | 51 | 172.9 | 95 | 208.8 | 208.6 | 43.1 | 11.9 | 30 | 0.04 | 104.1 | 30.4 | 15.492 | 466.2 | 210.6 | 210.1 | 97.7 | 37.1 | 0.735 |  |  | 98.6 | 727.2 | 1.129 | -8 | 45.88 | 97 | 29 | 0.993 | 183.53 | 204 | 8870 | 208.83 | 56.33 | -47.06 | 17 | 43.91 | 41.17 | 45.23 | 46 | 24 | 13 | 46 | 38.04 | 100 | 87
3:11 | 1752 | 268.6 | 49.7 | 77.8 | 95 | 70 | 51 | 172.9 | 95 | 208.8 | 208.6 | 43.2 | 11.9 | 30 | 0.057 | 104 | 30.4 | 15.536 | 467.2 | 210 | 209.5 | 97.7 | 37.1 | 0.731 |  |  | 98.6 | 727.3 | 1.128 | -8 | 58.82 | 97 | 29 | 0.994 | 181.57 | 203 | 9360 | 207.89 | 56.94 | -47 | 16.69 | 43.66 | 41.3 | 45.33 | 46 | 24 | 13 | 46 | 38.04 | 94 | 88
3:11 | 1745 | 265.3 | 49 | 77.8 | 95 | 70 | 51 | 172.7 | 95 | 208.4 | 208.4 | 43.1 | 11.9 | 30 | 0.065 | 103.9 | 30.4 | 15.443 | 469.1 | 209.6 | 209.1 | 97.7 | 37.1 | 0.725 |  |  | 98.6 | 727.4 | 1.132 | -8 | 58.43 | 97 | 29 | 1.002 | 182.75 | 202 | 8600 | 206.26 | 57.95 | -46.69 | 16.69 | 43.9 | 41.3 | 45.12 | 46 | 24 | 13 | 46 | 38.04 | 92 | 86
3:11 | 1747 | 267.6 | 48.7 | 77.8 | 95 | 70 | 51 | 172.7 | 95 | 208.5 | 208.1 | 43.1 | 11.9 | 30 | 0.066 | 103.9 | 30.4 | 15.338 | 469.8 | 209.2 | 208.7 | 97.7 | 37.1 | 0.725 |  |  | 98.6 | 727.4 | 1.123 | -8 | 60.39 | 97 | 29 | 0.999 | 182.35 | 212 | 8900 | 209.5 | 57.91 | -46.88 | 16.88 | 43.94 | 41.3 | 45.03 | 46 | 24 | 13 | 46 | 38.04 | 92 | 86
3:11 | 1746 | 266.6 | 49.4 | 77.8 | 95 | 70 | 51 | 172.3 | 95 | 208 | 208.4 | 43 | 11.9 | 30 | 0.061 | 103.9 | 30.4 | 15.306 | 469.7 | 209.5 | 209 | 97.7 | 37.1 | 0.725 |  |  | 98.6 | 727.5 | 1.127 | -8 | 58.04 | 97 | 29 | 0.997 | 180 | 213 | 8990 | 206.58 | 56.97 | -46.94 | 17 | 43.9 | 41.17 | 44.92 | 46 | 24 | 13 | 46 | 38.04 | 93 | 84
3:11 | 1750 | 269 | 49.7 | 77.8 | 95 | 70 | 51 | 172.4 | 95 | 208.2 | 208.7 | 43 | 11.9 | 30 | 0.051 | 104 | 30.4 | 15.331 | 468.7 | 210 | 209.5 | 97.7 | 37.1 | 0.73 |  |  | 98.6 | 727.5 | 1.131 | -8 | 60 | 97 | 29 | 1.013 | 183.53 | 204 | 8210 | 209.82 | 57.17 | -47.12 | 17.19 | 43.62 | 41.23 | 45.03 | 46 | 24 | 13 | 46 | 38.04 | 93 | 86
3:11 | 1751 | 269.2 | 49.5 | 77.8 | 95 | 70 | 50.9 | 172.4 | 95 | 208.1 | 208.8 | 43 | 11.9 | 30 | 0.043 | 104 | 30.4 | 15.378 | 466.1 | 210.3 | 209.8 | 97.7 | 37.1 | 0.734 |  |  | 98.6 | 727.6 | 1.124 | -8 | 56.86 | 97 | 29 | 0.986 | 177.65 | 213 | 8990 | 208.51 | 57.17 | -46.81 | 17.19 | 44.02 | 41.1 | 45.03 | 46 | 24 | 13 | 46 | 38.04 | 90 | 86
3:12 | 1751 | 269.7 | 49.3 | 77.8 | 95 | 70 | 50.9 | 172.4 | 95 | 208.1 | 208.9 | 43 | 11.9 | 30 | 0.044 | 104 | 30.4 | 15.398 | 464.4 | 210.5 | 210 | 97.7 | 37.1 | 0.734 |  |  | 98.6 | 727.6 | 1.137 | -8 | 54.51 | 97 | 29 | 0.986 | 177.65 | 206 | 8990 | 209.82 | 57.17 | -46.81 | 17 | 43.46 | 41.38 | 45.12 | 46 | 24 | 13 | 46 | 38.04 | 94 | 85
3:12 | 1750 | 268.2 | 49.8 | 77.8 | 95.1 | 70 | 50.9 | 172.4 | 95 | 208.2 | 208.6 | 43.1 | 11.9 | 30 | 0.054 | 104 | 30.4 | 15.418 | 465 | 210 | 209.5 | 97.7 | 37.2 | 0.732 |  |  | 98.6 | 727.6 | 1.114 | -8 | 54.12 | 97 | 29 | 1.007 | 182.75 | 213 | 8920 | 208.83 | 57.35 | -46.81 | 17.06 | 43.93 | 41.04 | 45.12 | 46 | 24 | 13 | 46 | 38.04 | 93 | 82
3:12 | 1749 | 267.7 | 49.2 | 77.8 | 95.1 | 70 | 50.9 | 172.4 | 95 | 208.1 | 208.7 | 43 | 11.9 | 30 | 0.057 | 104 | 30.4 | 15.424 | 465.5 | 209.8 | 209.4 | 97.7 | 37.1 | 0.728 |  |  | 98.6 | 727.6 | 1.118 | -8 | 60 | 97 | 29 | 0.999 | 183.92 | 203 | 8020 | 206.26 | 57.31 | -47.06 | 17 | 43.91 | 41.26 | 45.12 | 46 | 24 | 13 | 46 | 38.04 | 89 | 80
3:12 | 1746 | 266.9 | 49.1 | 77.8 | 95.1 | 70 | 50.9 | 172.4 | 95 | 208 | 208.8 | 43 | 11.9 | 30 | 0.058 | 103.9 | 30.4 | 15.375 | 465 | 209.9 | 209.4 | 97.7 | 37.1 | 0.727 |  |  | 98.6 | 727.6 | 1.115 | -8 | 58.82 | 97 | 29 | 0.992 | 178.82 | 213 | 8190 | 211.11 | 58.64 | -47.19 | 17 | 43.98 | 41.25 | 45.03 | 46 | 24 | 13 | 46 | 38.04 | 93 | 82
3:12 | 1749 | 267.2 | 49.5 | 77.8 | 95.1 | 70 | 50.9 | 172.2 | 95 | 207.8 | 209.1 | 43 | 11.9 | 30 | 0.057 | 104 | 30.4 | 15.3 | 464 | 210.2 | 209.7 | 97.7 | 37.1 | 0.729 |  |  | 98.6 | 727.6 | 1.126 | -8 | 58.43 | 97 | 29 | 1.006 | 181.18 | 204 | 8950 | 209.18 | 56.78 | -46.94 | 17.31 | 43.81 | 41.12 | 45.03 | 46 | 24 | 13 | 46 | 38.04 | 89 | 83
3:12 | 1756 | 271.1 | 50.1 | 77.8 | 95.1 | 70 | 50.9 | 172.3 | 95 | 208 | 209.1 | 43 | 11.9 | 30 | 0.043 | 104.1 | 30.4 | 15.367 | 464.4 | 210.5 | 210.1 | 97.7 | 37.1 | 0.735 |  |  | 98.6 | 727.7 | 1.131 | -8 | 49.02 | 97 | 29 | 1.01 | 184.31 | 206 | 9020 | 208.51 | 56.66 | -47.06 | 16.88 | 43.86 | 40.95 | 45.03 | 46 | 24 | 13 | 46 | 37.65 | 92 | 83
3:12 | 1760 | 274.9 | 50.9 | 77.8 | 95.1 | 70 | 50.9 | 172.5 | 95 | 208.4 | 208.5 | 43 | 11.9 | 30 | 0.031 | 104.1 | 30.4 | 15.446 | 466 | 210.5 | 210.1 | 97.7 | 37.1 | 0.739 |  |  | 98.6 | 727.7 | 1.135 | -8 | 47.06 | 97 | 29 | 1.009 | 182.35 | 210 | 8770 | 208.51 | 55.21 | -46.94 | 17.12 | 43.9 | 41.03 | 45.12 | 46 | 24 | 13 | 46 | 37.65 | 93 | 82
3:12 | 1745 | 269.3 | 48.9 | 77.8 | 95.1 | 70 | 50.9 | 172.3 | 95 | 207.9 | 208.4 | 43.1 | 11.9 | 30 | 0.044 | 104 | 30.4 | 15.516 | 466.7 | 210.1 | 209.7 | 97.7 | 37.2 | 0.734 |  |  | 98.6 | 727.5 | 1.123 | -8 | 55.69 | 97 | 29 | 0.997 | 183.14 | 213 | 8120 | 209.82 | 57.13 | -47 | 16.81 | 43.74 | 40.95 | 45.23 | 46 | 24 | 13 | 46 | 37.65 | 95 | 82
3:12 | 1746 | 268 | 48.9 | 77.8 | 95.1 | 70 | 50.9 | 172.8 | 95 | 208.7 | 208.6 | 43.1 | 11.9 | 30 | 0.056 | 104 | 30.4 | 15.454 | 467.1 | 209.9 | 209.4 | 97.7 | 37.1 | 0.731 |  |  | 98.7 | 727.4 | 1.121 | -8 | 58.82 | 97 | 29 | 1 | 183.14 | 213 | 8650 | 207.57 | 57.25 | -46.88 | 16.81 | 43.74 | 41.1 | 45.33 | 46 | 24 | 13 | 46 | 38.04 | 94 | 85
3:12 | 1749 | 267.3 | 49.5 | 77.8 | 95.1 | 70 | 50.9 | 172.9 | 95 | 208.7 | 208.8 | 43.1 | 11.9 | 30 | 0.061 | 104 | 30.4 | 15.365 | 467.3 | 209.9 | 209.4 | 97.7 | 37.1 | 0.73 |  |  | 98.7 | 727.5 | 1.124 | -8 | 60.39 | 97 | 29 | 0.999 | 183.53 | 215 | 8970 | 208.51 | 56.81 | -47 | 16.94 | 43.65 | 41.21 | 45.12 | 46 | 24 | 13 | 46 | 38.04 | 91 | 85
3:12 | 1739 | 264.2 | 47.4 | 77.8 | 95.1 | 70 | 50.9 | 172.9 | 95.1 | 208.6 | 209 | 43 | 11.9 | 30 | 0.061 | 104 | 30.4 | 15.279 | 467.9 | 210.1 | 209.6 | 97.7 | 37.1 | 0.727 |  |  | 98.7 | 727.6 | 1.146 | -8 | 53.33 | 97 | 29 | 0.998 | 183.92 | 202 | 8430 | 209.18 | 56.77 | -47 | 17.06 | 43.89 | 41.26 | 45.03 | 46 | 24 | 13 | 46 | 38.04 | 91 | 81
3:12 | 1755 | 269.9 | 50.3 | 77.8 | 95.2 | 70 | 50.9 | 172.9 | 95.1 | 208.7 | 209 | 43 | 11.9 | 30 | 0.049 | 104 | 30.4 | 15.231 | 466.7 | 210.3 | 209.8 | 97.7 | 37.2 | 0.734 |  |  | 98.7 | 727.8 | 1.11 | -8 | 52.16 | 97 | 29 | 0.995 | 183.14 | 214 | 7970 | 211.75 | 57.31 | -47.12 | 17 | 43.92 | 41.2 | 45.03 | 46 | 24 | 13 | 46 | 38.04 | 96 | 84
3:12 | 1760 | 273.3 | 50.9 | 77.8 | 95.1 | 70 | 50.9 | 172.5 | 95.1 | 208.3 | 208.7 | 43 | 11.9 | 30 | 0.037 | 104.1 | 30.4 | 15.298 | 466.7 | 210.5 | 210 | 97.7 | 37.2 | 0.738 |  |  | 98.6 | 727.8 | 1.12 | -8 | 50.98 | 97 | 29 | 0.993 | 176.08 | 210 | 8160 | 208.83 | 55.33 | -47.06 | 17 | 43.83 | 41.14 | 45.03 | 46 | 24 | 13 | 46 | 38.04 | 88 | 86
3:12 | 1754 | 272.8 | 50.1 | 77.8 | 95 | 70 | 50.9 | 172.3 | 95 | 208.1 | 208.3 | 43.1 | 11.9 | 30 | 0.035 | 104.1 | 30.4 | 15.43 | 466.8 | 210.4 | 209.9 | 97.7 | 37.1 | 0.738 |  |  | 98.6 | 727.7 | 1.127 | -8 | 46.27 | 97 | 29 | 1.006 | 182.75 | 213 | 8330 | 208.83 | 56.51 | -47.12 | 16.88 | 43.51 | 41.17 | 45.23 | 46 | 24 | 13 | 46 | 37.65 | 92 | 83
3:12 | 1744 | 268.8 | 48.6 | 77.8 | 95 | 70 | 50.9 | 172.1 | 95 | 207.7 | 208.2 | 43.1 | 11.9 | 30 | 0.05 | 104 | 30.4 | 15.498 | 467.2 | 209.7 | 209.3 | 97.7 | 37.2 | 0.731 |  |  | 98.6 | 727.6 | 1.123 | -8 | 57.65 | 97 | 29 | 1.001 | 183.14 | 203 | 8650 | 206.26 | 56.17 | -47 | 17.06 | 43.89 | 41.16 | 45.33 | 46 | 24 | 13 | 46 | 37.65 | 93 | 84
3:12 | 1744 | 265.5 | 48.3 | 77.8 | 95 | 70 | 50.9 | 171.9 | 95 | 207.4 | 208.1 | 43.1 | 11.9 | 30 | 0.066 | 103.9 | 30.4 | 15.446 | 468.8 | 209.3 | 208.8 | 97.7 | 37.2 | 0.726 |  |  | 98.6 | 727.6 | 1.133 | -8 | 60 | 97 | 29 | 0.992 | 182.75 | 212 | 8530 | 207.89 | 57.82 | -46.88 | 16.88 | 43.85 | 41.35 | 45.23 | 46 | 24 | 13 | 46 | 38.04 | 90 | 83
3:12 | 1746 | 267 | 48.1 | 77.8 | 95 | 70 | 50.9 | 172 | 95 | 207.6 | 208.3 | 43.1 | 11.9 | 30 | 0.064 | 104 | 30.4 | 15.346 | 468.7 | 209.4 | 208.9 | 97.7 | 37.2 | 0.727 |  |  | 98.6 | 727.7 | 1.122 | -8 | 60 | 97 | 29 | 0.998 | 182.35 | 203 | 8070 | 206.58 | 56.9 | -46.75 | 17 | 43.97 | 41.09 | 45.03 | 46 | 24 | 13 | 46 | 38.04 | 93 | 84
3:12 | 1752 | 269.1 | 49.6 | 77.8 | 95 | 70 | 50.9 | 172 | 95 | 207.6 | 208.5 | 43 | 11.9 | 30 | 0.06 | 104 | 30.4 | 15.356 | 467.3 | 209.6 | 209.1 | 97.7 | 37.2 | 0.73 |  |  | 98.6 | 727.7 | 1.125 | -8 | 59.22 | 97 | 29 | 0.992 | 182.75 | 215 | 8920 | 208.83 | 56.76 | -46.94 | 16.94 | 43.94 | 41.23 | 45.03 | 46 | 24 | 13 | 46 | 38.04 | 91 | 83
3:12 | 1750 | 269.8 | 49 | 77.8 | 95 | 70 | 50.9 | 171.8 | 95 | 207.2 | 208.6 | 43 | 11.9 | 30 | 0.053 | 104 | 30.4 | 15.385 | 465.8 | 209.8 | 209.4 | 97.7 | 37.2 | 0.733 |  |  | 98.6 | 727.7 | 1.129 | -8 | 55.29 | 97 | 29 | 0.999 | 183.53 | 204 | 8770 | 209.82 | 57.07 | -47.12 | 17.19 | 43.9 | 41.08 | 44.92 | 46 | 24 | 13 | 46 | 38.04 | 92 | 83
3:12 | 1752 | 269.6 | 50 | 77.8 | 95.1 | 70 | 50.9 | 172.4 | 95 | 208.2 | 208.5 | 43 | 11.9 | 30 | 0.05 | 104 | 30.4 | 15.408 | 465.3 | 209.9 | 209.5 | 97.7 | 37.2 | 0.733 |  |  | 98.6 | 727.6 | 1.113 | -8 | 55.69 | 97 | 29 | 0.979 | 183.53 | 203 | 8410 | 208.51 | 57.35 | -46.81 | 16.88 | 43.8 | 41.25 | 45.03 | 46 | 24 | 13 | 46 | 38.04 | 91 | 83
3:12 | 1752 | 269.4 | 49.6 | 77.8 | 95.1 | 70 | 50.9 | 172.9 | 95 | 208.8 | 208.6 | 43 | 11.9 | 30 | 0.054 | 104 | 30.4 | 15.406 | 463.7 | 209.9 | 209.4 | 97.7 | 37.2 | 0.734 |  |  | 98.6 | 727.5 | 1.122 | -8 | 57.25 | 97 | 29 | 0.986 | 183.14 | 213 | 8950 | 208.83 | 58.02 | -46.94 | 16.88 | 43.89 | 41.13 | 45.03 | 46 | 24 | 13 | 46 | 38.04 | 94 | 86
3:12 | 1747 | 267.3 | 49 | 77.8 | 95.1 | 70 | 50.9 | 173 | 95 | 208.9 | 208.7 | 43 | 11.9 | 30 | 0.058 | 104 | 30.4 | 15.395 | 462.9 | 209.8 | 209.4 | 97.7 | 37.2 | 0.731 |  |  | 98.6 | 727.4 | 1.124 | -8 | 60 | 97 | 29 | 0.992 | 183.14 | 203 | 7770 | 206.9 | 58.05 | -47.12 | 17.06 | 43.93 | 41.2 | 45.03 | 46 | 24 | 13 | 46 | 38.04 | 95 | 80
3:12 | 1749 | 269.2 | 49 | 77.8 | 95.1 | 70 | 50.9 | 173.1 | 95 | 209 | 208.9 | 43 | 11.9 | 30 | 0.051 | 104 | 30.4 | 15.348 | 462 | 210.1 | 209.6 | 97.7 | 37.2 | 0.731 |  |  | 98.6 | 727.4 | 1.129 | -8 | 56.08 | 97 | 29 | 0.991 | 183.14 | 213 | 9900 | 208.51 | 57.28 | -46.81 | 17.12 | 43.87 | 41.24 | 45.03 | 46 | 24 | 13 | 46 | 38.04 | 92 | 85
3:12 | 1750 | 270.8 | 49 | 77.8 | 95.1 | 70 | 50.9 | 173.1 | 95 | 209 | 208.7 | 43 | 11.9 | 30 | 0.04 | 104 | 30.4 | 15.38 | 463.2 | 210.3 | 209.8 | 97.7 | 37.2 | 0.735 |  |  | 98.6 | 727.4 | 1.127 | -8 | 51.76 | 97 | 29 | 0.999 | 183.53 | 211 | 8650 | 211.43 | 56.09 | -47 | 17 | 43.7 | 41.09 | 45.03 | 46 | 24 | 13 | 46 | 38.04 | 94 | 84
3:12 | 1750 | 269.4 | 48.8 | 77.8 | 95 | 70 | 50.9 | 172.4 | 95 | 208.1 | 208.9 | 43 | 11.9 | 30 | 0.043 | 104 | 30.4 | 15.431 | 462.7 | 210.3 | 209.9 | 97.7 | 37.2 | 0.736 |  |  | 98.6 | 727.3 | 1.123 | -8 | 55.29 | 97 | 29 | 0.987 | 183.92 | 203 | 8870 | 209.18 | 57.13 | -46.94 | 16.94 | 43.87 | 41.02 | 45.12 | 46 | 24 | 13 | 46 | 37.65 | 93 | 82
3:12 | 1753 | 269.8 | 50.1 | 77.8 | 95 | 70 | 51 | 172.7 | 95 | 208.6 | 209 | 43.1 | 11.9 | 30 | 0.047 | 104.1 | 30.4 | 15.474 | 462.3 | 210.3 | 209.9 | 97.7 | 37.2 | 0.734 |  |  | 98.6 | 727.3 | 1.118 | -8 | 57.25 | 97 | 29 | 0.999 | 183.92 | 213 | 8630 | 211.11 | 56.74 | -47 | 16.88 | 43.51 | 41.03 | 45.12 | 46 | 24 | 13 | 46 | 38.04 | 93 | 86
3:12 | 1752 | 272.7 | 49 | 77.8 | 95 | 70 | 51 | 173.2 | 95 | 209.2 | 208.7 | 43.1 | 11.9 | 30 | 0.043 | 104.1 | 30.4 | 15.499 | 462.2 | 210.2 | 209.7 | 97.7 | 37.2 | 0.738 |  |  | 98.7 | 727.3 | 1.123 | -8 | 55.29 | 97 | 29 | 0.994 | 183.92 | 203 | 9340 | 206.9 | 56.1 | -47.12 | 17 | 43.78 | 40.97 | 45.12 | 46 | 24 | 13 | 46 | 37.65 | 94 | 86
3:12 | 1752 | 271.6 | 49.4 | 77.8 | 95 | 70 | 51 | 173 | 95 | 208.9 | 208.7 | 43.1 | 11.9 | 30 | 0.048 | 104 | 30.4 | 15.481 | 463.4 | 210 | 209.5 | 97.7 | 37.2 | 0.738 |  |  | 98.6 | 727.2 | 1.128 | -8 | 57.25 | 97 | 29 | 0.99 | 183.53 | 213 | 9140 | 208.83 | 56.04 | -46.81 | 16.62 | 43.7 | 41.17 | 45.12 | 46 | 24 | 13 | 46 | 38.04 | 94 | 84
3:12 | 1744 | 268.3 | 48.3 | 77.8 | 95 | 70 | 51 | 172.3 | 95 | 207.9 | 208.8 | 43.1 | 11.9 | 30 | 0.053 | 104 | 30.4 | 15.44 | 463.7 | 210 | 209.6 | 97.7 | 37.2 | 0.736 |  |  | 98.6 | 727.1 | 1.12 | -8 | 58.82 | 97 | 29 | 0.99 | 183.14 | 204 | 8870 | 209.18 | 57.34 | -47.06 | 17.06 | 43.64 | 41.26 | 45.12 | 46 | 24 | 13 | 46 | 38.04 | 90 | 86
3:12 | 1756 | 271.9 | 49.9 | 77.8 | 95 | 70 | 51 | 172.5 | 95 | 208.4 | 208.9 | 43.1 | 11.9 | 30 | 0.043 | 104.1 | 30.4 | 15.347 | 463.8 | 210.3 | 209.9 | 97.7 | 37.2 | 0.738 |  |  | 98.6 | 727.2 | 1.128 | -8 | 54.9 | 97 | 29 | 1.004 | 183.92 | 214 | 8160 | 211.43 | 55.97 | -47 | 17.25 | 43.62 | 41.17 | 45.12 | 46 | 24 | 13 | 46 | 38.04 | 94 | 85
3:12 | 1752 | 273.5 | 49.6 | 77.8 | 95.1 | 70 | 51 | 172.5 | 95 | 208.4 | 208.3 | 43.1 | 11.9 | 30 | 0.032 | 104.1 | 30.4 | 15.389 | 463.5 | 210.3 | 209.9 | 97.7 | 37.2 | 0.739 |  |  | 98.6 | 727.2 | 1.123 | -8 | 44.71 | 97 | 29 | 1.006 | 183.53 | 204 | 9360 | 209.5 | 55.44 | -47.06 | 17 | 43.88 | 41.12 | 45.12 | 46 | 24 | 13 | 46 | 37.65 | 94 | 87
3:12 | 1747 | 269.4 | 48.9 | 77.8 | 95.1 | 70 | 51 | 172.9 | 95 | 208.8 | 208.2 | 43.1 | 11.9 | 30 | 0.05 | 104 | 30.4 | 15.446 | 464.7 | 209.7 | 209.2 | 97.7 | 37.2 | 0.732 |  |  | 98.6 | 727.2 | 1.125 | -8 | 53.73 | 97 | 29 | 1.009 | 183.14 | 213 | 8770 | 209.82 | 56.13 | -47 | 16.88 | 43.47 | 41.22 | 45.23 | 46 | 24 | 13 | 46 | 38.04 | 92 | 84
3:12 | 1744 | 267.1 | 48.1 | 77.8 | 95.1 | 70 | 51 | 173.1 | 95 | 209.1 | 208.2 | 43.1 | 11.9 | 30 | 0.061 | 104 | 30.4 | 15.385 | 465.3 | 209.4 | 208.9 | 97.7 | 37.2 | 0.728 |  |  | 98.6 | 727.2 | 1.126 | -8 | 59.22 | 97 | 29 | 0.998 | 183.14 | 212 | 8870 | 209.5 | 57.1 | -46.94 | 16.62 | 43.78 | 41.25 | 45.12 | 46 | 24 | 13 | 46 | 38.04 | 94 | 84
3:12 | 1748 | 267.7 | 48.8 | 77.8 | 95.1 | 70 | 51 | 173.2 | 95 | 209.1 | 208.3 | 43.1 | 11.9 | 30 | 0.06 | 104 | 30.4 | 15.346 | 464.6 | 209.4 | 208.9 | 97.7 | 37.2 | 0.727 |  |  | 98.6 | 727.3 | 1.131 | -8 | 60.39 | 97 | 29 | 0.997 | 183.14 | 203 | 8330 | 207.57 | 56.88 | -46.94 | 16.94 | 43.53 | 41.23 | 45.03 | 46 | 24 | 13 | 46 | 38.04 | 95 | 82
3:12 | 1746 | 267 | 49.3 | 77.8 | 95.1 | 70 | 51 | 173.1 | 95 | 209.1 | 208.4 | 43 | 11.9 | 30 | 0.061 | 104 | 30.4 | 15.317 | 463.2 | 209.5 | 209 | 97.7 | 37.2 | 0.726 |  |  | 98.6 | 727.4 | 1.121 | -8 | 58.82 | 97 | 29 | 1.005 | 183.14 | 204 | 8290 | 206.9 | 57.38 | -46.88 | 16.94 | 43.84 | 41.26 | 45.03 | 46 | 24 | 13 | 46 | 38.04 | 95 | 82
3:12 | 1744 | 267 | 48.5 | 77.8 | 95.1 | 70 | 51 | 173.1 | 95 | 209 | 208.3 | 43 | 11.9 | 30 | 0.063 | 104 | 30.4 | 15.321 | 462.7 | 209.5 | 209 | 97.7 | 37.2 | 0.724 |  |  | 98.6 | 727.4 | 1.125 | -8 | 58.82 | 97 | 29 | 1.006 | 183.14 | 214 | 8650 | 208.19 | 56.83 | -46.69 | 16.88 | 43.85 | 41.2 | 44.92 | 46 | 24 | 13 | 46 | 38.04 | 92 | 81
3:12 | 1745 | 265.9 | 48.6 | 77.8 | 95 | 70 | 51 | 173 | 95 | 208.8 | 208.3 | 43 | 11.9 | 30 | 0.066 | 103.9 | 30.4 | 15.3 | 462.5 | 209.4 | 208.9 | 97.7 | 37.2 | 0.723 |  |  | 98.6 | 727.5 | 1.12 | -8 | 58.04 | 97 | 29 | 1.022 | 182.75 | 214 | 9480 | 209.5 | 58.17 | -47 | 16.69 | 43.95 | 41.29 | 44.92 | 46 | 24 | 13 | 46 | 38.04 | 92 | 81
3:12 | 1742 | 265.6 | 47.6 | 77.8 | 95 | 70 | 51 | 172.9 | 95 | 208.8 | 208.5 | 42.9 | 11.9 | 30 | 0.064 | 104 | 30.4 | 15.288 | 462.7 | 209.6 | 209.1 | 97.7 | 37.2 | 0.72 |  |  | 98.6 | 727.7 | 1.126 | -8 | 60 | 97 | 29 | 0.996 | 183.53 | 214 | 8140 | 206.58 | 57.05 | -47 | 17 | 43.65 | 41.39 | 44.83 | 46 | 24 | 13 | 46 | 38.04 | 93 | 83
3:12 | 1747 | 265.6 | 49.5 | 77.8 | 95 | 70 | 51 | 172.9 | 95 | 208.6 | 208.5 | 42.9 | 11.9 | 30 | 0.06 | 104 | 30.4 | 15.323 | 463 | 209.7 | 209.2 | 97.7 | 37.2 | 0.721 |  |  | 98.6 | 727.8 | 1.127 | -8 | 56.86 | 97 | 29 | 1.024 | 180.39 | 203 | 9190 | 206.58 | 57.4 | -47 | 17.12 | 43.83 | 41.34 | 44.83 | 46 | 24 | 13 | 46 | 38.04 | 94 | 83
3:12 | 1751 | 268.5 | 50 | 77.8 | 95 | 70 | 51 | 173 | 95 | 208.9 | 208.5 | 42.9 | 11.9 | 30 | 0.059 | 104 | 30.4 | 15.267 | 462.3 | 209.6 | 209.1 | 97.7 | 37.2 | 0.725 |  |  | 98.6 | 727.9 | 1.124 | -8 | 60.39 | 97 | 29 | 0.985 | 183.53 | 212 | 8530 | 208.51 | 56.81 | -46.75 | 16.94 | 43.83 | 41.17 | 44.83 | 46 | 24 | 13 | 46 | 38.04 | 96 | 83
3:12 | 1749 | 270 | 49.2 | 77.8 | 95 | 70 | 51 | 173.1 | 95 | 209.1 | 208.5 | 42.9 | 11.9 | 30 | 0.056 | 104 | 30.4 | 15.303 | 461.7 | 209.6 | 209.2 | 97.7 | 37.2 | 0.726 |  |  | 98.6 | 727.9 | 1.119 | -8 | 56.08 | 97 | 29 | 0.997 | 183.14 | 213 | 8210 | 206.58 | 57.28 | -47 | 16.81 | 43.78 | 41.26 | 44.83 | 46 | 24 | 13 | 46 | 38.04 | 94 | 82
3:12 | 1747 | 268.9 | 49 | 77.8 | 95 | 70 | 51 | 173.1 | 95 | 209 | 208.6 | 42.9 | 11.9 | 30 | 0.051 | 104 | 30.4 | 15.364 | 461.5 | 209.9 | 209.4 | 97.7 | 37.2 | 0.726 |  |  | 98.6 | 727.8 | 1.125 | -8 | 55.69 | 97 | 29 | 0.994 | 183.53 | 204 | 9160 | 206.58 | 56 | -47.12 | 17 | 43.35 | 41.23 | 44.92 | 46 | 24 | 13 | 46 | 38.04 | 93 | 84
3:12 | 1757 | 271.9 | 50.5 | 77.8 | 95 | 70 | 51 | 173 | 95 | 208.9 | 208.5 | 42.9 | 11.9 | 30 | 0.04 | 104 | 30.4 | 15.404 | 462.2 | 210 | 209.6 | 97.7 | 37.2 | 0.73 |  |  | 98.6 | 727.8 | 1.123 | -8 | 47.84 | 97 | 29 | 0.987 | 182.35 | 214 | 8260 | 208.51 | 56 | -46.94 | 17.25 | 43.99 | 41.13 | 44.92 | 46 | 24 | 13 | 46 | 37.65 | 94 | 88
3:12 | 1754 | 271.9 | 49.6 | 77.8 | 95 | 70 | 51 | 172.4 | 95 | 208.2 | 208.3 | 43 | 11.9 | 30 | 0.038 | 104 | 30.4 | 15.456 | 462.3 | 210 | 209.6 | 97.7 | 37.2 | 0.73 |  |  | 98.6 | 727.6 | 1.136 | -8 | 52.55 | 97 | 29 | 1.008 | 182.75 | 204 | 9290 | 208.51 | 56.29 | -47 | 17.06 | 43.67 | 41.1 | 45.03 | 46 | 24 | 13 | 46 | 37.65 | 95 | 85
3:12 | 1752 | 271.1 | 49 | 77.8 | 95 | 70 | 51 | 172 | 95 | 207.6 | 208.3 | 43 | 11.9 | 30 | 0.045 | 104 | 30.4 | 15.48 | 461.1 | 209.8 | 209.3 | 97.7 | 37.2 | 0.728 |  |  | 98.6 | 727.5 | 1.13 | -8 | 57.65 | 97 | 29 | 1.01 | 183.14 | 203 | 8210 | 209.5 | 57.96 | -46.94 | 17.19 | 43.81 | 41.01 | 45.12 | 46 | 24 | 13 | 46 | 38.04 | 91 | 86
3:12 | 1748 | 269.8 | 48.8 | 77.8 | 95 | 70 | 51 | 172 | 95 | 207.7 | 208.4 | 43 | 11.9 | 30 | 0.055 | 104 | 30.4 | 15.409 | 461.1 | 209.7 | 209.2 | 97.7 | 37.2 | 0.724 |  |  | 98.6 | 727.3 | 1.125 | -8 | 59.22 | 97 | 29 | 0.989 | 183.53 | 214 | 9780 | 208.19 | 56.65 | -46.94 | 16.94 | 43.77 | 41.1 | 45.03 | 46 | 24 | 13 | 46 | 37.65 | 92 | 83
3:12 | 1752 | 271.1 | 49.1 | 77.8 | 95 | 70 | 51 | 172.7 | 95 | 208.7 | 208.4 | 43 | 11.9 | 30 | 0.053 | 104 | 30.4 | 15.39 | 461.9 | 209.6 | 209.2 | 97.7 | 37.2 | 0.725 |  |  | 98.6 | 727.2 | 1.14 | -8 | 51.76 | 97 | 29 | 1 | 183.92 | 204 | 9020 | 206.58 | 57.06 | -47.12 | 16.69 | 43.52 | 41.13 | 45.03 | 46 | 24 | 13 | 46 | 37.65 | 93 | 84
3:12 | 1750 | 269.7 | 49.5 | 77.8 | 95 | 70 | 51 | 172.9 | 95 | 208.8 | 208.7 | 43 | 11.9 | 30 | 0.046 | 104 | 30.4 | 15.373 | 461.1 | 210 | 209.5 | 97.7 | 37.2 | 0.726 |  |  | 98.6 | 727 | 1.111 | -8 | 51.37 | 97 | 29 | 1.014 | 180.39 | 215 | 8650 | 208.83 | 54.92 | -46.94 | 17.19 | 43.51 | 41.18 | 45.03 | 46 | 24 | 13 | 46 | 38.04 | 91 | 82
3:12 | 1754 | 271.5 | 50 | 77.8 | 95 | 70 | 51 | 172.4 | 95 | 208.1 | 208.9 | 43 | 11.9 | 30 | 0.042 | 104.1 | 30.4 | 15.361 | 459.9 | 210.4 | 210 | 97.7 | 37.2 | 0.731 |  |  | 98.6 | 727 | 1.12 | -8 | 51.76 | 97 | 29 | 0.991 | 183.92 | 205 | 8750 | 209.18 | 56.06 | -47.12 | 16.81 | 43.57 | 40.98 | 45.12 | 46 | 24 | 13 | 46 | 38.04 | 96 | 89
3:12 | 1750 | 270.6 | 49.7 | 77.8 | 95.1 | 70 | 51 | 171.9 | 95 | 207.5 | 209.2 | 43 | 11.9 | 30 | 0.042 | 104.1 | 30.4 | 15.451 | 459.7 | 210.7 | 210.3 | 97.7 | 37.2 | 0.729 |  |  | 98.6 | 726.9 | 1.114 | -8 | 49.02 | 97 | 29 | 0.987 | 184.31 | 216 | 8210 | 211.75 | 57.32 | -46.94 | 17.25 | 43.96 | 41.2 | 45.12 | 46 | 24 | 13 | 46 | 37.65 | 86 | 85
3:12 | 1747 | 268.1 | 48.8 | 77.8 | 95.1 | 70 | 51 | 171.6 | 95 | 207.2 | 209.1 | 43.1 | 11.9 | 30 | 0.043 | 104.1 | 30.4 | 15.474 | 460.9 | 210.7 | 210.2 | 97.7 | 37.2 | 0.728 |  |  | 98.6 | 726.9 | 1.129 | -8 | 54.9 | 97 | 29 | 1.015 | 183.53 | 206 | 8430 | 209.82 | 56.28 | -47.06 | 16.88 | 43.88 | 41.19 | 45.23 | 46 | 24 | 13 | 46 | 38.04 | 100 | 84
3:12 | 1754 | 269.6 | 50.4 | 77.8 | 95.1 | 70 | 51 | 171.7 | 95 | 207.4 | 209.2 | 43.1 | 11.9 | 30 | 0.044 | 104.1 | 30.4 | 15.467 | 461.1 | 210.7 | 210.3 | 97.7 | 37.2 | 0.727 |  |  | 98.6 | 727 | 1.12 | -8 | 50.2 | 97 | 29 | 1.001 | 183.92 | 204 | 10070 | 210.12 | 56.51 | -47.06 | 16.94 | 43.5 | 41.14 | 45.23 | 46 | 24 | 13 | 46 | 38.04 | 95 | 88
3:12 | 1750 | 269.8 | 49.3 | 77.8 | 95.1 | 70 | 51 | 171.9 | 95 | 207.6 | 209 | 43.1 | 11.9 | 30 | 0.043 | 104.1 | 30.4 | 15.499 | 461.6 | 210.6 | 210.1 | 97.7 | 37.2 | 0.728 |  |  | 98.6 | 727.2 | 1.122 | -8 | 49.41 | 97 | 29 | 0.992 | 183.92 | 213 | 8680 | 208.83 | 56.4 | -46.94 | 16.81 | 43.85 | 41.18 | 45.23 | 46 | 24 | 13 | 46 | 38.04 | 96 | 82
3:12 | 1753 | 270.6 | 50.2 | 77.8 | 95.1 | 70 | 51 | 172.4 | 95 | 208.3 | 208.7 | 43.1 | 11.9 | 30 | 0.05 | 104 | 30.4 | 15.458 | 461.5 | 210.1 | 209.6 | 97.7 | 37.2 | 0.727 |  |  | 98.6 | 727.3 | 1.125 | -8 | 58.43 | 97 | 29 | 0.99 | 183.92 | 203 | 8090 | 206.58 | 55.37 | -46.88 | 16.88 | 43.85 | 41.12 | 45.23 | 46 | 24 | 13 | 46 | 38.04 | 95 | 85
3:12 | 1745 | 266 | 48.7 | 77.8 | 95.1 | 70 | 51 | 172.8 | 95 | 208.7 | 208.3 | 43.1 | 11.9 | 30 | 0.068 | 103.9 | 30.4 | 15.426 | 462.8 | 209.4 | 208.9 | 97.7 | 37.2 | 0.721 |  |  | 98.6 | 727.4 | 1.121 | -8 | 60.39 | 97 | 29 | 1.004 | 182.35 | 215 | 9460 | 207.89 | 56.13 | -46.88 | 17 | 43.82 | 41.25 | 45.12 | 46 | 24 | 13 | 46 | 38.04 | 94 | 84
3:12 | 1743 | 264.5 | 48.2 | 77.8 | 95.1 | 70 | 51 | 172.7 | 95 | 208.6 | 207.8 | 43 | 11.9 | 30 | 0.073 | 103.9 | 30.4 | 15.375 | 464.1 | 208.9 | 208.4 | 97.7 | 37.2 | 0.718 |  |  | 98.6 | 727.5 | 1.133 | -8 | 60 | 97 | 29 | 0.993 | 181.57 | 203 | 8900 | 209.18 | 58.06 | -46.81 | 16.88 | 43.92 | 41.34 | 45.03 | 46 | 24 | 13 | 46 | 38.04 | 92 | 88
3:12 | 1748 | 267.2 | 49.1 | 77.8 | 95.1 | 70 | 51 | 172.7 | 95 | 208.6 | 207.8 | 43 | 11.9 | 30 | 0.067 | 103.9 | 30.4 | 15.27 | 463.4 | 208.9 | 208.4 | 97.7 | 37.2 | 0.717 |  |  | 98.6 | 727.6 | 1.132 | -8 | 59.22 | 97 | 29 | 1.006 | 182.75 | 214 | 8360 | 209.5 | 56.89 | -47.06 | 16.81 | 43.79 | 41.37 | 44.92 | 46 | 24 | 13 | 46 | 38.04 | 91 | 90
3:12 | 1749 | 267.4 | 49 | 77.8 | 95.1 | 70 | 51 | 172.7 | 95 | 208.7 | 208.2 | 43 | 11.9 | 30 | 0.061 | 103.9 | 30.4 | 15.231 | 462.8 | 209.2 | 208.7 | 97.7 | 37.2 | 0.717 |  |  | 98.6 | 727.7 | 1.129 | -8 | 60 | 97 | 29 | 1.002 | 183.14 | 202 | 9800 | 207.24 | 56.86 | -46.88 | 17 | 43.98 | 41.28 | 44.92 | 46 | 24 | 13 | 46 | 38.04 | 93 | 90
3:12 | 1756 | 270.4 | 50.8 | 77.8 | 95.1 | 70 | 50.9 | 172.8 | 95 | 208.7 | 208.2 | 42.9 | 11.9 | 30 | 0.054 | 104 | 30.4 | 15.218 | 462.7 | 209.3 | 208.9 | 97.7 | 37.3 | 0.723 |  |  | 98.6 | 727.7 | 1.128 | -8 | 54.12 | 97 | 29 | 0.993 | 183.14 | 213 | 8730 | 208.51 | 56.71 | -46.94 | 17 | 43.93 | 41.19 | 44.83 | 46 | 24 | 13 | 46 | 38.04 | 94 | 89
3:12 | 1750 | 270.6 | 49.1 | 77.8 | 95.1 | 70 | 50.9 | 172.1 | 95 | 207.6 | 208.2 | 42.9 | 11.9 | 30 | 0.051 | 104 | 30.4 | 15.277 | 462.4 | 209.5 | 209 | 97.7 | 37.3 | 0.724 |  |  | 98.6 | 727.5 | 1.121 | -8 | 52.55 | 97 | 29 | 0.998 | 183.14 | 213 | 8650 | 208.51 | 57.3 | -46.81 | 17.06 | 43.93 | 41.16 | 44.92 | 46 | 24 | 13 | 46 | 38.04 | 95 | 90
3:13 | 1748 | 269.4 | 49 | 77.8 | 95 | 70 | 50.9 | 171.4 | 95 | 206.9 | 208.4 | 43 | 11.9 | 30 | 0.052 | 104 | 30.4 | 15.352 | 462.2 | 209.7 | 209.3 | 97.7 | 37.3 | 0.724 |  |  | 98.6 | 727.4 | 1.122 | -8 | 54.12 | 97 | 29 | 1.002 | 182.75 | 204 | 8310 | 206.58 | 57.19 | -46.88 | 17 | 43.84 | 41.17 | 45.03 | 46 | 24 | 13 | 46 | 38.04 | 90 | 92
3:13 | 1747 | 267.8 | 49.1 | 77.8 | 95 | 70 | 50.9 | 171.4 | 95 | 206.8 | 208.5 | 43 | 11.9 | 30 | 0.058 | 104 | 30.4 | 15.396 | 461.9 | 209.7 | 209.3 | 97.7 | 37.3 | 0.721 |  |  | 98.6 | 727.3 | 1.123 | -8 | 59.22 | 97 | 29 | 0.998 | 183.53 | 215 | 9430 | 208.51 | 56.86 | -46.94 | 16.88 | 43.76 | 41.19 | 45.03 | 46 | 24 | 13 | 46 | 38.04 | 95 | 90
3:13 | 1740 | 264.9 | 47.8 | 77.8 | 95 | 70 | 50.9 | 171.2 | 95.1 | 206.6 | 208.7 | 43 | 11.8 | 30 | 0.064 | 104 | 30.4 | 15.388 | 462.8 | 209.8 | 209.3 | 97.7 | 37.3 | 0.719 |  |  | 98.6 | 727.4 | 1.122 | -8 | 57.25 | 97 | 29 | 0.995 | 183.14 | 215 | 8290 | 206.58 | 56.79 | -46.88 | 17.19 | 43.93 | 41.15 | 44.92 | 46 | 24 | 13 | 46 | 38.04 | 89 | 86
3:13 | 1743 | 264.8 | 48.4 | 77.8 | 95 | 70 | 50.9 | 171.1 | 95.1 | 206.4 | 208.8 | 42.9 | 11.9 | 30 | 0.063 | 104 | 30.4 | 15.345 | 464.2 | 210 | 209.5 | 97.7 | 37.3 | 0.72 |  |  | 98.6 | 727.5 | 1.126 | -8 | 59.61 | 97 | 29 | 0.993 | 183.53 | 215 | 9240 | 208.83 | 58.05 | -46.88 | 17 | 43.75 | 41.16 | 44.92 | 46 | 24 | 13 | 46 | 38.04 | 98 | 85
3:13 | 1750 | 266.8 | 49.3 | 77.8 | 95.1 | 70 | 50.9 | 171 | 95.1 | 206.3 | 209 | 42.9 | 11.9 | 30 | 0.058 | 104 | 30.4 | 15.311 | 465.2 | 210.2 | 209.7 | 97.7 | 37.3 | 0.722 |  |  | 98.6 | 727.7 | 1.133 | -8 | 59.22 | 97 | 29 | 0.989 | 183.92 | 204 | 9210 | 209.18 | 56.98 | -47.19 | 17 | 43.5 | 41.12 | 44.83 | 46 | 24 | 13 | 46 | 38.04 | 93 | 87
3:13 | 1750 | 268.4 | 49.4 | 77.8 | 95.1 | 70 | 50.9 | 171 | 95.1 | 206.2 | 209 | 42.9 | 11.9 | 30 | 0.052 | 104 | 30.4 | 15.32 | 464.4 | 210.4 | 209.9 | 97.7 | 37.3 | 0.726 |  |  | 98.6 | 727.8 | 1.116 | -8 | 52.94 | 97 | 29 | 1.019 | 180.39 | 212 | 8190 | 208.51 | 58 | -46.94 | 17.06 | 43.84 | 41.07 | 44.92 | 46 | 24 | 13 | 46 | 38.04 | 94 | 89
3:13 | 1749 | 269.8 | 48.9 | 77.8 | 95.2 | 70 | 50.9 | 171 | 95.1 | 206.3 | 208.8 | 43 | 11.9 | 30 | 0.046 | 104.1 | 30.4 | 15.36 | 464.1 | 210.4 | 209.9 | 97.7 | 37.3 | 0.727 |  |  | 98.6 | 727.7 | 1.114 | -8 | 56.86 | 97 | 29 | 1.01 | 180.39 | 213 | 8330 | 211.11 | 58.09 | -47.06 | 17.12 | 43.33 | 41.09 | 44.92 | 46 | 24 | 13 | 46 | 38.04 | 91 | 90
3:13 | 1751 | 269.7 | 49.3 | 77.7 | 95.2 | 70 | 50.9 | 171 | 95.1 | 206.3 | 209.2 | 43 | 11.9 | 30 | 0.049 | 104 | 30.4 | 15.431 | 463.9 | 210.5 | 210.1 | 97.7 | 37.3 | 0.727 |  |  | 98.6 | 727.6 | 1.123 | -8 | 52.94 | 97 | 29 | 0.999 | 184.31 | 205 | 8310 | 209.82 | 56.1 | -46.88 | 17.12 | 43.91 | 41.1 | 45.03 | 46 | 24 | 13 | 46 | 38.04 | 87 | 89
3:13 | 1753 | 270.4 | 50.1 | 77.7 | 95.2 | 70 | 50.9 | 171 | 95.1 | 206.3 | 209.2 | 43 | 11.9 | 30 | 0.042 | 104 | 30.4 | 15.468 | 464.2 | 210.6 | 210.1 | 97.7 | 37.3 | 0.729 |  |  | 98.6 | 727.6 | 1.125 | -8 | 51.76 | 97 | 29 | 1.002 | 182.35 | 215 | 8330 | 211.43 | 55.44 | -47.06 | 17.12 | 43.62 | 40.82 | 45.03 | 46 | 24 | 13 | 46 | 38.04 | 96 | 85
3:13 | 1755 | 272.5 | 50.1 | 77.7 | 95.1 | 70 | 50.9 | 171.1 | 95.1 | 206.5 | 208.8 | 43 | 11.9 | 30 | 0.042 | 104.1 | 30.4 | 15.428 | 464 | 210.4 | 210 | 97.7 | 37.3 | 0.732 |  |  | 98.6 | 727.6 | 1.117 | -8 | 52.94 | 97 | 29 | 0.991 | 183.53 | 204 | 8730 | 209.18 | 56.92 | -46.88 | 16.94 | 43.82 | 40.98 | 45.03 | 46 | 24 | 13 | 46 | 38.04 | 91 | 85
3:13 | 1754 | 270.9 | 49.7 | 77.7 | 95.1 | 70 | 50.9 | 171.5 | 95.1 | 207.1 | 208.6 | 43.1 | 11.9 | 30 | 0.045 | 104.1 | 30.4 | 15.459 | 464 | 210.1 | 209.6 | 97.7 | 37.3 | 0.729 |  |  | 98.6 | 727.5 | 1.122 | -8 | 51.76 | 97 | 29 | 0.996 | 183.14 | 214 | 8580 | 208.51 | 56.05 | -46.88 | 16.56 | 43.82 | 41.22 | 45.12 | 46 | 24 | 13 | 46 | 37.65 | 95 | 87
3:13 | 1747 | 267.3 | 49.2 | 77.7 | 95.1 | 70 | 50.9 | 171.1 | 95.1 | 206.5 | 208.5 | 43.1 | 11.9 | 30 | 0.056 | 104 | 30.4 | 15.419 | 464.1 | 209.7 | 209.3 | 97.7 | 37.3 | 0.726 |  |  | 98.6 | 727.5 | 1.123 | -8 | 59.61 | 97 | 29 | 1.001 | 183.14 | 204 | 8210 | 206.9 | 57.29 | -46.75 | 17 | 43.84 | 41.14 | 45.12 | 46 | 24 | 13 | 46 | 38.04 | 91 | 87
3:13 | 1748 | 267.4 | 49.3 | 77.7 | 95.1 | 70 | 50.9 | 170.8 | 95.1 | 206.1 | 208.6 | 43.1 | 11.8 | 30 | 0.063 | 104 | 30.4 | 15.389 | 464.4 | 209.7 | 209.2 | 97.7 | 37.4 | 0.725 |  |  | 98.7 | 727.5 | 1.12 | -8 | 59.22 | 97 | 29 | 1.004 | 182.35 | 214 | 9190 | 208.19 | 56.18 | -46.88 | 16.88 | 43.88 | 41.14 | 45.03 | 46 | 24 | 13 | 46 | 38.04 | 93 | 87
3:13 | 1755 | 270.7 | 50.1 | 77.8 | 95 | 70 | 50.9 | 170.8 | 95.2 | 206.1 | 208.5 | 43 | 11.8 | 30 | 0.056 | 104 | 30.4 | 15.342 | 463.5 | 209.6 | 209.2 | 97.7 | 37.3 | 0.725 |  |  | 98.6 | 727.7 | 1.12 | -8 | 56.47 | 97 | 29 | 0.991 | 183.14 | 212 | 8750 | 211.11 | 56.18 | -46.81 | 16.75 | 43.88 | 41.31 | 44.92 | 46 | 24 | 13 | 46 | 38.04 | 94 | 89
3:13 | 1750 | 268.7 | 49.7 | 77.8 | 95 | 70 | 50.9 | 170.7 | 95.2 | 205.9 | 208.6 | 43 | 11.8 | 30 | 0.053 | 104 | 30.4 | 15.33 | 464.3 | 209.9 | 209.4 | 97.7 | 37.3 | 0.729 |  |  | 98.6 | 727.7 | 1.119 | -8 | 55.69 | 97 | 29 | 0.995 | 183.14 | 203 | 8650 | 209.5 | 55.63 | -47.19 | 17.25 | 43.87 | 41.35 | 45.03 | 46 | 24 | 13 | 46 | 38.04 | 91 | 87
3:13 | 1749 | 270 | 48.9 | 77.7 | 95 | 70 | 50.9 | 170.7 | 95.2 | 206 | 208.4 | 43 | 11.9 | 30 | 0.049 | 104 | 30.4 | 15.433 | 466.1 | 209.8 | 209.4 | 97.7 | 37.3 | 0.729 |  |  | 98.7 | 727.6 | 1.141 | -8 | 56.86 | 97 | 29 | 1.011 | 180.78 | 212 | 8920 | 208.51 | 57.08 | -46.94 | 17.12 | 44.01 | 41.33 | 45.03 | 46 | 24 | 13 | 46 | 38.04 | 96 | 85
3:13 | 1748 | 268.3 | 49 | 77.8 | 95 | 70 | 50.9 | 170.6 | 95.2 | 205.9 | 208.5 | 43.1 | 11.9 | 30 | 0.053 | 104.1 | 30.4 | 15.413 | 466.4 | 209.7 | 209.3 | 97.7 | 37.3 | 0.727 |  |  | 98.7 | 727.5 | 1.119 | -8 | 59.61 | 97 | 29 | 0.993 | 183.53 | 203 | 7650 | 206.26 | 56.24 | -47.12 | 16.88 | 43.89 | 41.26 | 45.12 | 46 | 24 | 13 | 46 | 38.04 | 92 | 86
3:13 | 1745 | 267.3 | 48.5 | 77.8 | 95 | 70 | 50.9 | 170.5 | 95.2 | 205.7 | 208.8 | 43 | 11.8 | 30 | 0.055 | 104 | 30.4 | 15.334 | 466.1 | 209.9 | 209.4 | 97.7 | 37.3 | 0.725 |  |  | 98.7 | 727.5 | 1.117 | -8 | 58.43 | 97 | 29 | 1.007 | 183.53 | 215 | 9480 | 209.82 | 56.65 | -46.94 | 17 | 44.01 | 41.3 | 45.12 | 46 | 24 | 13 | 46 | 38.04 | 90 | 81
3:13 | 1752 | 266.7 | 49.1 | 77.8 | 95 | 70 | 50.9 | 170.5 | 95.2 | 205.7 | 209 | 43 | 11.9 | 30 | 0.05 | 104 | 30.4 | 15.276 | 466.3 | 210.2 | 209.8 | 97.7 | 37.3 | 0.722 |  |  | 98.7 | 727.6 | 1.145 | -8 | 55.29 | 97 | 29 | 1.012 | 183.92 | 215 | 8460 | 209.5 | 58.12 | -47.06 | 17.06 | 43.75 | 41.34 | 45.03 | 46 | 24 | 13 | 46 | 38.04 | 91 | 83
3:13 | 1754 | 270.2 | 49.9 | 77.8 | 95 | 70 | 50.9 | 170.6 | 95.1 | 205.9 | 209.1 | 43 | 11.8 | 30 | 0.043 | 104 | 30.4 | 15.331 | 466 | 210.5 | 210 | 97.7 | 37.3 | 0.727 |  |  | 98.7 | 727.7 | 1.114 | -8 | 56.47 | 97 | 29 | 1 | 182.75 | 212 | 8850 | 211.43 | 56.94 | -46.88 | 16.88 | 43.75 | 41.14 | 45.03 | 46 | 24 | 13 | 46 | 38.04 | 92 | 83
3:13 | 1760 | 271.9 | 50.8 | 77.8 | 95 | 70 | 50.9 | 170.8 | 95.1 | 206.3 | 208.8 | 43 | 11.8 | 30 | 0.038 | 104 | 30.4 | 15.46 | 464 | 210.5 | 210 | 97.7 | 37.3 | 0.731 |  |  | 98.6 | 727.7 | 1.124 | -8 | 51.76 | 97 | 29 | 0.997 | 183.92 | 205 | 8900 | 208.19 | 55.11 | -47.19 | 16.94 | 43.77 | 41.28 | 45.03 | 46 | 24 | 13 | 46 | 38.04 | 89 | 88
3:13 | 1757 | 273.8 | 50.7 | 77.7 | 95 | 70 | 50.9 | 171.1 | 95.1 | 206.6 | 208.4 | 43.1 | 11.8 | 30 | 0.034 | 104.1 | 30.4 | 15.518 | 464.3 | 210.3 | 209.8 | 97.7 | 37.3 | 0.733 |  |  | 98.7 | 727.6 | 1.111 | -8 | 46.27 | 97 | 29 | 1.013 | 183.14 | 213 | 8920 | 208.83 | 57.8 | -47.06 | 17.12 | 44 | 41.2 | 45.23 | 46 | 24 | 13 | 46 | 37.65 | 94 | 83
3:13 | 1747 | 268.8 | 49.2 | 77.7 | 95 | 70 | 50.9 | 170.9 | 95.1 | 206.2 | 208.5 | 43.1 | 11.8 | 30 | 0.049 | 104.1 | 30.4 | 15.503 | 464 | 209.8 | 209.4 | 97.7 | 37.3 | 0.728 |  |  | 98.7 | 727.4 | 1.123 | -8 | 58.82 | 97 | 29 | 0.994 | 183.14 | 202 | 8460 | 206.26 | 57.18 | -47.06 | 16.81 | 43.84 | 41.13 | 45.33 | 46 | 24 | 13 | 46 | 38.04 | 93 | 81
3:13 | 1746 | 267 | 48.7 | 77.7 | 95 | 70 | 50.9 | 170.5 | 95.1 | 205.8 | 208.6 | 43.1 | 11.9 | 30 | 0.056 | 104 | 30.4 | 15.429 | 462.9 | 209.8 | 209.3 | 97.7 | 37.3 | 0.723 |  |  | 98.7 | 727.4 | 1.123 | -8 | 60.78 | 97 | 29 | 1.005 | 183.14 | 213 | 8850 | 208.51 | 56.79 | -46.94 | 17 | 43.88 | 41.25 | 45.23 | 46 | 24 | 13 | 46 | 38.04 | 94 | 82
3:13 | 1750 | 267.6 | 49.6 | 77.7 | 95 | 70 | 50.9 | 170.7 | 95.1 | 206 | 208.8 | 43 | 11.8 | 30 | 0.056 | 104 | 30.4 | 15.35 | 462.4 | 209.9 | 209.4 | 97.7 | 37.3 | 0.723 |  |  | 98.7 | 727.4 | 1.128 | -8 | 59.61 | 97 | 29 | 1.008 | 183.53 | 212 | 8990 | 208.51 | 57.09 | -47.19 | 17.25 | 43.53 | 41.08 | 45.03 | 46 | 24 | 13 | 46 | 38.04 | 93 | 82
3:13 | 1748 | 267.7 | 49.3 | 77.7 | 95 | 70 | 50.9 | 170.6 | 95.1 | 205.8 | 208.7 | 43 | 11.8 | 30 | 0.053 | 104.1 | 30.4 | 15.33 | 462.5 | 210.1 | 209.7 | 97.7 | 37.3 | 0.725 |  |  | 98.7 | 727.5 | 1.12 | -8 | 51.37 | 97 | 29 | 0.991 | 183.14 | 204 | 8990 | 209.18 | 56.53 | -46.88 | 17.19 | 43.99 | 41.11 | 45.03 | 46 | 24 | 13 | 46 | 38.04 | 92 | 84
3:13 | 1752 | 269.9 | 49.3 | 77.7 | 95 | 70 | 50.9 | 170.6 | 95.1 | 205.8 | 208.9 | 43 | 11.8 | 30 | 0.048 | 104 | 30.4 | 15.36 | 461.9 | 210.2 | 209.7 | 97.7 | 37.3 | 0.726 |  |  | 98.7 | 727.5 | 1.122 | -8 | 58.04 | 97 | 29 | 0.994 | 183.53 | 215 | 8210 | 211.11 | 56.12 | -47.19 | 17.19 | 43.55 | 41.12 | 45.12 | 46 | 24 | 13 | 46 | 38.04 | 92 | 84
3:13 | 1753 | 272.1 | 48.9 | 77.8 | 95 | 70 | 50.9 | 170.8 | 95.1 | 206.2 | 208.6 | 43 | 11.8 | 30 | 0.041 | 104.1 | 30.4 | 15.415 | 462.1 | 210.3 | 209.9 | 97.7 | 37.3 | 0.728 |  |  | 98.7 | 727.6 | 1.123 | -8 | 49.41 | 97 | 29 | 0.997 | 183.53 | 205 | 8430 | 208.51 | 55.22 | -46.75 | 17.06 | 43.88 | 40.91 | 45.03 | 46 | 24 | 13 | 46 | 38.04 | 93 | 84
3:13 | 1751 | 270.1 | 49.5 | 77.8 | 95 | 70 | 50.9 | 170.8 | 95.1 | 206.1 | 208.4 | 43 | 11.8 | 30 | 0.05 | 104 | 30.4 | 15.467 | 463.4 | 209.9 | 209.4 | 97.7 | 37.3 | 0.725 |  |  | 98.7 | 727.6 | 1.129 | -8 | 52.55 | 97 | 29 | 1.005 | 182.75 | 203 | 8970 | 207.89 | 57.19 | -47 | 16.75 | 43.62 | 41.04 | 45.12 | 46 | 24 | 13 | 46 | 38.04 | 92 | 86
3:13 | 1747 | 267 | 48.7 | 77.8 | 95 | 70 | 50.9 | 170.7 | 95.1 | 205.9 | 208.5 | 43 | 11.8 | 30 | 0.057 | 104 | 30.4 | 15.369 | 463.8 | 209.7 | 209.3 | 97.7 | 37.3 | 0.723 |  |  | 98.7 | 727.6 | 1.14 | -8 | 59.61 | 97 | 29 | 0.991 | 183.53 | 215 | 7770 | 208.51 | 57.3 | -46.88 | 16.81 | 43.62 | 41.03 | 45.03 | 46 | 24 | 13 | 46 | 38.04 | 94 | 82
3:13 | 1749 | 267.7 | 49 | 77.8 | 95.1 | 70 | 50.9 | 170.6 | 95.1 | 205.8 | 208.5 | 43 | 11.8 | 30 | 0.06 | 104 | 30.4 | 15.291 | 464.4 | 209.7 | 209.2 | 97.7 | 37.3 | 0.725 |  |  | 98.7 | 727.6 | 1.131 | -8 | 58.43 | 97 | 29 | 1 | 183.14 | 204 | 8290 | 209.18 | 56.74 | -46.81 | 16.88 | 43.87 | 41.17 | 45.03 | 46 | 24 | 13 | 46 | 38.04 | 93 | 81
3:13 | 1745 | 265.9 | 48.8 | 77.8 | 95 | 70 | 50.9 | 170.4 | 95.1 | 205.5 | 208.4 | 43 | 11.8 | 30 | 0.065 | 103.9 | 30.4 | 15.284 | 465.4 | 209.6 | 209.1 | 97.7 | 37.3 | 0.722 |  |  | 98.7 | 727.7 | 1.128 | -8 | 57.25 | 97 | 29 | 0.988 | 183.14 | 203 | 9290 | 209.82 | 56.73 | -46.69 | 16.81 | 43.82 | 41.07 | 44.92 | 46 | 24 | 13 | 46 | 38.04 | 94 | 81
3:13 | 1752 | 268.6 | 50 | 77.8 | 95 | 70 | 50.9 | 170.6 | 95.1 | 205.9 | 208.6 | 43 | 11.9 | 30 | 0.056 | 104 | 30.4 | 15.328 | 466.3 | 209.8 | 209.4 | 97.7 | 37.3 | 0.725 |  |  | 98.7 | 727.8 | 1.121 | -8 | 51.37 | 97 | 29 | 0.987 | 181.18 | 213 | 8770 | 208.83 | 56.25 | -47 | 16.88 | 43.88 | 41.26 | 44.92 | 46 | 24 | 13 | 46 | 38.04 | 94 | 85
3:13 | 1753 | 270.3 | 49.9 | 77.8 | 95 | 70 | 50.9 | 170.6 | 95.1 | 205.8 | 208.3 | 43 | 11.9 | 30 | 0.044 | 104 | 30.4 | 15.447 | 466.6 | 210 | 209.6 | 97.7 | 37.3 | 0.729 |  |  | 98.7 | 727.8 | 1.126 | -8 | 49.41 | 97 | 29 | 1.004 | 182.35 | 205 | 9210 | 211.43 | 55.94 | -46.81 | 16.88 | 43.86 | 41.1 | 44.92 | 46 | 24 | 13 | 46 | 38.04 | 93 | 83
3:13 | 1750 | 269.5 | 49.8 | 77.8 | 95 | 70 | 50.9 | 170.6 | 95.1 | 205.9 | 208.4 | 43 | 11.8 | 30 | 0.05 | 104 | 30.4 | 15.508 | 467.3 | 209.8 | 209.4 | 97.7 | 37.3 | 0.729 |  |  | 98.7 | 727.8 | 1.13 | -8 | 55.29 | 97 | 29 | 1.001 | 183.14 | 203 | 8970 | 208.83 | 56.37 | -46.88 | 16.94 | 43.92 | 41.35 | 45.03 | 46 | 24 | 13 | 46 | 37.65 | 94 | 80
3:13 | 1741 | 264.1 | 48.4 | 77.8 | 95 | 70 | 50.9 | 170.3 | 95.1 | 205.4 | 208.5 | 43 | 11.8 | 30 | 0.062 | 104 | 30.4 | 15.426 | 468.3 | 209.7 | 209.2 | 97.7 | 37.2 | 0.725 |  |  | 98.7 | 727.8 | 1.123 | -8 | 59.22 | 97 | 29 | 0.997 | 183.14 | 216 | 8310 | 208.83 | 57.87 | -46.88 | 17 | 43.99 | 41.2 | 45.03 | 46 | 24 | 13 | 46 | 38.04 | 90 | 81
3:13 | 1753 | 266.3 | 49.9 | 77.7 | 95 | 70 | 50.9 | 170.3 | 95.1 | 205.6 | 208.6 | 43 | 11.8 | 30 | 0.062 | 104 | 30.4 | 15.317 | 467 | 209.7 | 209.2 | 97.7 | 37.2 | 0.723 |  |  | 98.7 | 727.9 | 1.124 | -8 | 60 | 97 | 29 | 0.997 | 181.96 | 213 | 8120 | 209.5 | 57.69 | -47.06 | 17 | 43.92 | 41.4 | 44.92 | 46 | 24 | 13 | 46 | 38.04 | 90 | 81
3:13 | 1752 | 268.7 | 49.8 | 77.7 | 95 | 70 | 50.9 | 170.5 | 95.1 | 205.7 | 208.7 | 43 | 11.8 | 30 | 0.054 | 104.1 | 30.4 | 15.29 | 466.1 | 209.9 | 209.4 | 97.7 | 37.2 | 0.727 |  |  | 98.7 | 728 | 1.119 | -8 | 55.29 | 97 | 29 | 0.997 | 183.53 | 204 | 8900 | 209.5 | 58.19 | -47 | 16.94 | 43.98 | 41.17 | 44.92 | 46 | 24 | 13 | 46 | 38.04 | 91 | 82
3:13 | 1756 | 270.4 | 51 | 77.7 | 95 | 70 | 50.9 | 170.6 | 95.1 | 205.9 | 208.7 | 43 | 11.8 | 30 | 0.044 | 104 | 30.4 | 15.336 | 464.6 | 210.2 | 209.7 | 97.7 | 37.2 | 0.729 |  |  | 98.7 | 728 | 1.124 | -8 | 55.69 | 97 | 29 | 0.992 | 183.53 | 204 | 8120 | 208.19 | 56.38 | -47.06 | 17 | 43.7 | 41.2 | 44.92 | 46 | 24 | 13 | 46 | 38.04 | 91 | 84
3:13 | 1755 | 271.1 | 50.4 | 77.7 | 95 | 70 | 50.9 | 170.7 | 95.1 | 206 | 208.8 | 43 | 11.8 | 30 | 0.043 | 104.1 | 30.4 | 15.444 | 463.5 | 210.3 | 209.8 | 97.7 | 37.2 | 0.729 |  |  | 98.7 | 727.9 | 1.117 | -8 | 50.98 | 97 | 29 | 0.991 | 183.92 | 213 | 8240 | 211.43 | 56.09 | -47.06 | 17 | 43.99 | 41.16 | 45.03 | 46 | 24 | 13 | 46 | 38.04 | 93 | 85
3:13 | 1752 | 269.1 | 49.8 | 77.7 | 95.1 | 70 | 50.9 | 170.5 | 95.1 | 205.8 | 208.8 | 43 | 11.8 | 30 | 0.046 | 104.1 | 30.4 | 15.541 | 464.9 | 210.2 | 209.8 | 97.7 | 37.2 | 0.728 |  |  | 98.7 | 727.8 | 1.129 | -8 | 56.47 | 97 | 29 | 0.999 | 183.53 | 204 | 8630 | 206.26 | 57.94 | -47 | 17.12 | 43.83 | 41.18 | 45.03 | 46 | 24 | 13 | 46 | 38.04 | 91 | 83
3:13 | 1750 | 268.4 | 49.5 | 77.7 | 95.1 | 70 | 50.9 | 170.6 | 95.1 | 205.9 | 209 | 43 | 11.8 | 30 | 0.052 | 104.1 | 30.4 | 15.466 | 465.2 | 210.2 | 209.8 | 97.7 | 37.2 | 0.727 |  |  | 98.7 | 727.8 | 1.133 | -8 | 57.65 | 97 | 29 | 0.998 | 183.92 | 215 | 8920 | 208.51 | 55.37 | -47.12 | 17.06 | 43.97 | 41.12 | 45.12 | 46 | 24 | 13 | 46 | 38.04 | 93 | 81
3:13 | 1746 | 267.5 | 49 | 77.7 | 95.1 | 70 | 50.9 | 170.5 | 95.1 | 205.7 | 209 | 43 | 11.8 | 30 | 0.056 | 104 | 30.4 | 15.441 | 466.7 | 210.1 | 209.6 | 97.7 | 37.2 | 0.727 |  |  | 98.7 | 727.9 | 1.125 | -8 | 56.47 | 97 | 29 | 0.997 | 183.92 | 215 | 9460 | 208.19 | 57.21 | -47.19 | 17.06 | 43.55 | 41.23 | 45.03 | 46 | 24 | 13 | 46 | 38.04 | 94 | 88
3:13 | 1749 | 268.2 | 49.4 | 77.7 | 95.1 | 70 | 50.9 | 170.4 | 95.1 | 205.6 | 208.8 | 43 | 11.8 | 30 | 0.054 | 104 | 30.4 | 15.436 | 464.3 | 210 | 209.5 | 97.7 | 37.2 | 0.727 |  |  | 98.7 | 728 | 1.117 | -8 | 58.82 | 97 | 29 | 1.013 | 181.57 | 203 | 8850 | 209.18 | 57.61 | -46.81 | 17 | 44.06 | 41.24 | 45.03 | 46 | 24 | 13 | 46 | 38.04 | 93 | 85
3:13 | 1756 | 270.3 | 50.6 | 77.7 | 95 | 70 | 50.9 | 170.5 | 95.1 | 205.8 | 208.8 | 43 | 11.8 | 30 | 0.047 | 104.1 | 30.4 | 15.377 | 460.5 | 210.1 | 209.6 | 97.7 | 37.2 | 0.728 |  |  | 98.7 | 728 | 1.12 | -8 | 56.08 | 97 | 29 | 0.997 | 183.53 | 212 | 9020 | 211.11 | 57.98 | -47.06 | 16.94 | 43.38 | 41.12 | 45.03 | 46 | 24 | 13 | 46 | 38.04 | 96 | 88
3:13 | 1750 | 270.2 | 49.2 | 77.7 | 95 | 70 | 50.9 | 170.6 | 95.1 | 205.9 | 208.8 | 43 | 11.8 | 30 | 0.046 | 104.1 | 30.4 | 15.374 | 458.6 | 210.2 | 209.8 | 97.7 | 37.3 | 0.729 |  |  | 98.7 | 727.8 | 1.12 | -8 | 54.9 | 97 | 29 | 1.022 | 183.14 | 205 | 8210 | 208.51 | 54.63 | -46.81 | 17.12 | 43.89 | 41.09 | 45.03 | 46 | 24 | 13 | 46 | 38.04 | 94 | 90
3:13 | 1749 | 269.3 | 49.1 | 77.7 | 95 | 70 | 50.9 | 170.6 | 95.1 | 205.9 | 208.7 | 43.1 | 11.8 | 30 | 0.048 | 104 | 30.4 | 15.462 | 459.3 | 210.2 | 209.7 | 97.7 | 37.3 | 0.729 |  |  | 98.7 | 727.8 | 1.125 | -8 | 50.59 | 97 | 29 | 0.999 | 183.53 | 214 | 8090 | 209.82 | 56 | -46.94 | 16.94 | 43.62 | 40.99 | 45.03 | 46 | 24 | 13 | 46 | 38.04 | 93 | 87
3:13 | 1746 | 267.4 | 48.1 | 77.7 | 95 | 70 | 50.9 | 170.5 | 95.1 | 205.7 | 208.6 | 43.1 | 11.8 | 30 | 0.058 | 104 | 30.4 | 15.478 | 460.2 | 209.8 | 209.3 | 97.7 | 37.3 | 0.727 |  |  | 98.7 | 727.8 | 1.126 | -8 | 58.82 | 97 | 29 | 1 | 183.14 | 203 | 9850 | 207.89 | 56.09 | -47 | 16.94 | 43.81 | 41.09 | 45.12 | 46 | 24 | 13 | 46 | 38.04 | 94 | 85
3:13 | 1746 | 266.2 | 49 | 77.7 | 95 | 70 | 50.9 | 171.1 | 95.1 | 206.7 | 208.5 | 43.1 | 11.8 | 30 | 0.063 | 104 | 30.4 | 15.384 | 460.8 | 209.6 | 209.1 | 97.7 | 37.3 | 0.723 |  |  | 98.7 | 727.9 | 1.128 | -8 | 58.43 | 97 | 29 | 0.992 | 181.96 | 213 | 8900 | 211.11 | 56.21 | -47 | 17 | 43.8 | 41.24 | 45.03 | 46 | 24 | 13 | 46 | 38.04 | 94 | 83
3:13 | 1748 | 267.4 | 48.8 | 77.7 | 95 | 70 | 50.9 | 172.2 | 95.1 | 207.9 | 208.4 | 43 | 11.8 | 30 | 0.064 | 104 | 30.4 | 15.3 | 460.1 | 209.5 | 209 | 97.7 | 37.3 | 0.725 |  |  | 98.7 | 727.9 | 1.126 | -8 | 60 | 97 | 29 | 1 | 182.75 | 202 | 8460 | 207.24 | 56.17 | -47 | 16.81 | 43.88 | 41.2 | 44.92 | 46 | 24 | 13 | 46 | 38.04 | 94 | 78
3:13 | 1756 | 269.7 | 50 | 77.7 | 95 | 70 | 50.9 | 172.4 | 95.1 | 208.3 | 208.5 | 43 | 11.8 | 30 | 0.059 | 104 | 30.4 | 15.286 | 458.2 | 209.6 | 209.1 | 97.7 | 37.3 | 0.727 |  |  | 98.7 | 728 | 1.122 | -8 | 57.25 | 97 | 29 | 1.004 | 182.75 | 215 | 8210 | 208.83 | 56.14 | -47 | 16.94 | 43.76 | 41.13 | 44.92 | 46 | 24 | 13 | 46 | 38.04 | 96 | 79
3:13 | 1751 | 269.2 | 49.3 | 77.7 | 95 | 70 | 50.9 | 172.3 | 95.1 | 208 | 208.5 | 43 | 11.8 | 30 | 0.056 | 104 | 30.4 | 15.328 | 459 | 209.6 | 209.1 | 97.7 | 37.3 | 0.727 |  |  | 98.7 | 728 | 1.127 | -8 | 59.22 | 97 | 29 | 0.997 | 183.14 | 204 | 8460 | 206.26 | 57.27 | -46.88 | 16.75 | 43.84 | 41.26 | 44.92 | 46 | 24 | 13 | 46 | 38.04 | 95 | 80
3:13 | 1751 | 268.3 | 49.5 | 77.7 | 95 | 70 | 50.9 | 172.1 | 95.1 | 207.7 | 208.8 | 42.9 | 11.8 | 30 | 0.051 | 104 | 30.4 | 15.365 | 458.4 | 210 | 209.6 | 97.7 | 37.3 | 0.728 |  |  | 98.7 | 727.9 | 1.127 | -8 | 55.29 | 97 | 29 | 1.003 | 183.14 | 203 | 9800 | 208.83 | 56.2 | -47.25 | 17 | 43.52 | 41.28 | 44.92 | 46 | 24 | 13 | 46 | 38.04 | 93 | 81
3:13 | 1752 | 268.7 | 48.8 | 77.7 | 95 | 70 | 50.9 | 171.8 | 95 | 207.5 | 208.9 | 42.9 | 11.8 | 30 | 0.049 | 104.1 | 30.4 | 15.38 | 458.6 | 210.2 | 209.8 | 97.7 | 37.3 | 0.731 |  |  | 98.7 | 728 | 1.129 | -8 | 56.86 | 97 | 29 | 0.992 | 183.92 | 212 | 8750 | 211.11 | 56.01 | -46.94 | 17 | 43.92 | 41.13 | 44.92 | 46 | 24 | 13 | 46 | 38.04 | 91 | 79
3:13 | 1758 | 270.5 | 50.9 | 77.7 | 95 | 70 | 50.9 | 171.9 | 95 | 207.6 | 208.7 | 42.9 | 11.8 | 30 | 0.045 | 104 | 30.4 | 15.367 | 458.3 | 210.2 | 209.8 | 97.7 | 37.3 | 0.733 |  |  | 98.7 | 728 | 1.117 | -8 | 54.9 | 97 | 29 | 1.025 | 183.53 | 204 | 8990 | 209.82 | 54.48 | -46.81 | 16.88 | 43.87 | 41.15 | 45.03 | 46 | 24 | 13 | 46 | 38.04 | 91 | 83
3:13 | 1753 | 270 | 49.4 | 77.7 | 95 | 70 | 50.9 | 171.7 | 95 | 207.4 | 208.4 | 43 | 11.8 | 30 | 0.05 | 104 | 30.4 | 15.432 | 459.4 | 209.8 | 209.4 | 97.7 | 37.3 | 0.731 |  |  | 98.7 | 728 | 1.121 | -8 | 56.47 | 97 | 29 | 1.013 | 180 | 211 | 8730 | 209.18 | 56.63 | -47 | 16.88 | 43.88 | 41.2 | 45.03 | 46 | 24 | 13 | 46 | 38.04 | 97 | 85
3:13 | 1748 | 268.8 | 49.1 | 77.7 | 95 | 70 | 50.9 | 171.7 | 95 | 207.2 | 208.2 | 43 | 11.8 | 30 | 0.057 | 104 | 30.4 | 15.44 | 460 | 209.4 | 208.9 | 97.7 | 37.3 | 0.728 |  |  | 98.7 | 728 | 1.124 | -8 | 58.82 | 97 | 29 | 0.993 | 182.75 | 214 | 9380 | 209.18 | 56.92 | -46.88 | 16.75 | 43.89 | 41.42 | 45.03 | 46 | 24 | 13 | 46 | 38.04 | 94 | 80
3:13 | 1746 | 266.8 | 48.7 | 77.7 | 95 | 70 | 50.9 | 171.3 | 95 | 206.7 | 208.1 | 43 | 11.8 | 30 | 0.067 | 104 | 30.4 | 15.351 | 460.6 | 209.1 | 208.7 | 97.7 | 37.3 | 0.725 |  |  | 98.7 | 728 | 1.12 | -8 | 61.18 | 97 | 29 | 0.996 | 182.75 | 204 | 9020 | 206.58 | 57.97 | -46.81 | 16.75 | 43.89 | 41.25 | 44.92 | 46 | 24 | 13 | 46 | 38.04 | 94 | 80
3:13 | 1747 | 266 | 48.9 | 77.7 | 95 | 70 | 50.9 | 171.1 | 95 | 206.5 | 208.3 | 42.9 | 11.8 | 30 | 0.064 | 103.9 | 30.5 | 15.281 | 460.9 | 209.3 | 208.8 | 97.7 | 37.3 | 0.724 |  |  | 98.7 | 728 | 1.125 | -8 | 59.61 | 97 | 29 | 1.004 | 183.14 | 215 | 8260 | 209.82 | 57.99 | -46.94 | 17.12 | 43.98 | 41.24 | 44.92 | 46 | 24 | 13 | 46 | 38.04 | 91 | 79
3:14 | 1747 | 265.5 | 49.3 | 77.7 | 95 | 70 | 50.9 | 171.1 | 95 | 206.4 | 208.6 | 42.9 | 11.8 | 30 | 0.066 | 103.9 | 30.5 | 15.281 | 460.1 | 209.6 | 209.1 | 97.7 | 37.3 | 0.724 |  |  | 98.7 | 728 | 1.126 | -8 | 60 | 97 | 29 | 1.006 | 183.14 | 213 | 8550 | 207.89 | 56.77 | -46.88 | 17 | 43.83 | 41.12 | 44.83 | 46 | 24 | 13 | 46 | 38.04 | 91 | 79
3:14 | 1747 | 265.7 | 48.5 | 77.7 | 95 | 70 | 50.9 | 171.1 | 95 | 206.5 | 208.8 | 42.9 | 11.8 | 30 | 0.066 | 103.9 | 30.5 | 15.305 | 460.8 | 209.9 | 209.4 | 97.7 | 37.3 | 0.723 |  |  | 98.7 | 728.1 | 1.149 | -8 | 60.39 | 97 | 29 | 0.992 | 183.92 | 213 | 8240 | 208.83 | 57.79 | -47.06 | 17.19 | 43.85 | 41.24 | 44.72 | 46 | 24 | 13 | 46 | 38.04 | 92 | 79
3:14 | 1764 | 273.3 | 51.7 | 77.7 | 95 | 70 | 50.9 | 171.7 | 95 | 207.4 | 208.4 | 42.8 | 11.8 | 30 | 0.044 | 104 | 30.5 | 15.278 | 460.1 | 210 | 209.6 | 97.7 | 37.3 | 0.73 |  |  | 98.7 | 728.2 | 1.123 | -8 | 45.88 | 97 | 29 | 1.007 | 183.14 | 204 | 9160 | 208.19 | 56.58 | -46.88 | 16.94 | 43.72 | 41.18 | 44.72 | 46 | 24 | 13 | 46 | 38.04 | 92 | 86
3:14 | 1753 | 273.7 | 49.7 | 77.7 | 95 | 70 | 50.9 | 171.9 | 95 | 207.5 | 208 | 42.9 | 11.8 | 30 | 0.036 | 104.1 | 30.5 | 15.338 | 459.6 | 209.9 | 209.5 | 97.7 | 37.3 | 0.734 |  |  | 98.7 | 728.1 | 1.12 | -8 | 49.8 | 97 | 29 | 0.998 | 181.96 | 204 | 9070 | 209.82 | 56.08 | -47 | 17.19 | 43.72 | 41.18 | 44.92 | 46 | 24 | 13 | 46 | 37.65 | 97 | 81
3:14 | 1750 | 269.5 | 49.2 | 77.7 | 94.9 | 70 | 50.9 | 171.4 | 95 | 206.8 | 208.3 | 43 | 11.8 | 30 | 0.052 | 104 | 30.5 | 15.406 | 459.6 | 209.8 | 209.3 | 97.7 | 37.3 | 0.729 |  |  | 98.7 | 727.9 | 1.118 | -8 | 59.22 | 97 | 29 | 0.99 | 183.53 | 203 | 8900 | 208.83 | 56.79 | -46.94 | 17.19 | 43.95 | 41.09 | 45.12 | 46 | 24 | 13 | 46 | 38.04 | 92 | 84
3:14 | 1750 | 268.9 | 49.5 | 77.7 | 95 | 70 | 50.9 | 171.1 | 95 | 206.5 | 208.7 | 43 | 11.8 | 30 | 0.054 | 104 | 30.5 | 15.408 | 459.3 | 209.9 | 209.4 | 97.7 | 37.4 | 0.729 |  |  | 98.7 | 727.8 | 1.121 | -8 | 59.22 | 97 | 29 | 1.011 | 184.31 | 213 | 8950 | 208.51 | 57.16 | -47.12 | 16.94 | 43.82 | 41.18 | 45.03 | 46 | 24 | 13 | 46 | 38.04 | 88 | 80
3:14 | 1754 | 270.6 | 50 | 77.7 | 95 | 70 | 50.9 | 171 | 95 | 206.4 | 208.9 | 43 | 11.8 | 30 | 0.043 | 104.1 | 30.5 | 15.372 | 458.5 | 210.3 | 209.8 | 97.7 | 37.4 | 0.733 |  |  | 98.7 | 727.7 | 1.115 | -8 | 51.37 | 97 | 29 | 1.007 | 183.92 | 204 | 8920 | 209.18 | 56.72 | -47.25 | 17.12 | 43.69 | 41.2 | 45.03 | 46 | 24 | 13 | 46 | 38.04 | 95 | 86
3:14 | 1755 | 272.5 | 49.8 | 77.7 | 95 | 70 | 50.9 | 171.1 | 95 | 206.5 | 208.9 | 43 | 11.8 | 30 | 0.04 | 104.1 | 30.5 | 15.419 | 458.7 | 210.4 | 210 | 97.7 | 37.3 | 0.735 |  |  | 98.7 | 727.6 | 1.112 | -8 | 55.29 | 97 | 29 | 0.985 | 183.92 | 214 | 8650 | 211.11 | 56.15 | -47 | 17 | 43.71 | 40.97 | 45.12 | 46 | 24 | 13 | 46 | 37.65 | 96 | 81
3:14 | 1758 | 272.4 | 50.9 | 77.7 | 95 | 70 | 50.9 | 170.9 | 95 | 206.2 | 209 | 43 | 11.8 | 30 | 0.042 | 104.1 | 30.5 | 15.506 | 458.6 | 210.4 | 210 | 97.7 | 37.3 | 0.735 |  |  | 98.7 | 727.4 | 1.124 | -8 | 54.9 | 97 | 29 | 0.982 | 182.35 | 204 | 8770 | 206.58 | 55.93 | -47.06 | 16.88 | 43.8 | 40.91 | 45.12 | 46 | 24 | 13 | 46 | 38.04 | 93 | 82
3:14 | 1749 | 268.9 | 48.9 | 77.7 | 95 | 70 | 50.9 | 171.4 | 95.1 | 207.1 | 209 | 43 | 11.8 | 30 | 0.05 | 104 | 30.5 | 15.492 | 458.8 | 210.3 | 209.8 | 97.7 | 37.3 | 0.73 |  |  | 98.7 | 727.3 | 1.122 | -8 | 52.55 | 97 | 29 | 1.011 | 183.53 | 203 | 8600 | 206.58 | 56.02 | -47 | 17.12 | 43.89 | 40.96 | 45.12 | 46 | 24 | 13 | 46 | 38.04 | 96 | 84
3:14 | 1751 | 269.6 | 49.2 | 77.7 | 95 | 70 | 50.9 | 172.6 | 95.1 | 208.6 | 208.8 | 43 | 11.8 | 30 | 0.051 | 104 | 30.5 | 15.441 | 459.4 | 210.1 | 209.6 | 97.7 | 37.3 | 0.73 |  |  | 98.7 | 727.3 | 1.133 | -8 | 58.43 | 97 | 29 | 0.992 | 183.53 | 203 | 9380 | 206.9 | 57.27 | -47.12 | 16.88 | 43.78 | 41.09 | 45.12 | 46 | 24 | 13 | 46 | 37.65 | 91 | 89
3:14 | 1750 | 269.4 | 49.1 | 77.7 | 95 | 70 | 50.9 | 173.1 | 95.1 | 209.1 | 208.8 | 43 | 11.8 | 30 | 0.054 | 104 | 30.5 | 15.455 | 460.9 | 210 | 209.5 | 97.7 | 37.4 | 0.73 |  |  | 98.7 | 727.2 | 1.123 | -8 | 60.78 | 97 | 29 | 0.985 | 183.92 | 204 | 9190 | 211.11 | 55.9 | -46.88 | 16.81 | 43.84 | 41.1 | 45.12 | 46 | 24 | 13 | 46 | 38.04 | 94 | 84
3:14 | 1742 | 266.2 | 48 | 77.7 | 95 | 70 | 50.9 | 173 | 95.1 | 209 | 208.4 | 43 | 11.8 | 30 | 0.063 | 104 | 30.5 | 15.462 | 461.3 | 209.6 | 209.1 | 97.7 | 37.4 | 0.726 |  |  | 98.7 | 727.1 | 1.129 | -8 | 58.04 | 97 | 29 | 1.01 | 179.22 | 212 | 8120 | 207.24 | 56.75 | -46.94 | 16.75 | 43.75 | 41.24 | 45.03 | 46 | 24 | 13 | 46 | 38.04 | 94 | 83
3:14 | 1747 | 265.8 | 48.9 | 77.7 | 95.1 | 70 | 50.9 | 173 | 95 | 208.9 | 208.1 | 42.9 | 11.8 | 30 | 0.067 | 103.9 | 30.5 | 15.339 | 460.1 | 209.1 | 208.6 | 97.7 | 37.4 | 0.725 |  |  | 98.7 | 727.2 | 1.13 | -8 | 58.04 | 97 | 29 | 1.009 | 182.75 | 212 | 8650 | 209.5 | 56.92 | -46.81 | 16.94 | 43.81 | 41.17 | 44.92 | 46 | 24 | 13 | 46 | 38.04 | 92 | 85
3:14 | 1748 | 267.2 | 49.7 | 77.7 | 95.1 | 70 | 50.9 | 173.1 | 95 | 209.1 | 207.8 | 42.9 | 11.8 | 30 | 0.065 | 103.9 | 30.5 | 15.238 | 460 | 208.9 | 208.5 | 97.7 | 37.4 | 0.724 |  |  | 98.7 | 727.3 | 1.126 | -8 | 54.9 | 97 | 29 | 0.991 | 182.75 | 202 | 7870 | 206.26 | 57.84 | -46.88 | 16.56 | 43.94 | 41.28 | 44.83 | 46 | 24 | 13 | 46 | 38.04 | 91 | 83
3:14 | 1750 | 267.3 | 49.6 | 77.7 | 95.1 | 70 | 50.9 | 173.1 | 95 | 209 | 208 | 42.9 | 11.8 | 30 | 0.062 | 104 | 30.5 | 15.233 | 461.4 | 209.1 | 208.6 | 97.7 | 37.4 | 0.726 |  |  | 98.7 | 727.4 | 1.127 | -8 | 58.04 | 97 | 29 | 1.009 | 182.75 | 203 | 8730 | 209.18 | 57.83 | -47 | 17 | 43.81 | 41.37 | 44.83 | 46 | 24 | 13 | 46 | 38.04 | 93 | 85
3:14 | 1751 | 269.9 | 49.4 | 77.7 | 95.1 | 70 | 50.9 | 173.3 | 95 | 209.3 | 208.2 | 42.8 | 11.8 | 30 | 0.055 | 104 | 30.5 | 15.275 | 460.1 | 209.5 | 209 | 97.7 | 37.4 | 0.729 |  |  | 98.7 | 727.4 | 1.119 | -8 | 56.08 | 97 | 29 | 1.014 | 183.14 | 213 | 9040 | 208.19 | 57.69 | -47.12 | 16.81 | 43.56 | 41.31 | 44.83 | 46 | 24 | 13 | 46 | 38.04 | 95 | 89
3:14 | 1746 | 268.7 | 48.3 | 77.7 | 95 | 70 | 50.9 | 173.3 | 95 | 209.3 | 208.2 | 42.9 | 11.8 | 30 | 0.05 | 104 | 30.5 | 15.302 | 459.6 | 209.7 | 209.2 | 97.7 | 37.4 | 0.729 |  |  | 98.7 | 727.4 | 1.122 | -8 | 52.94 | 97 | 29 | 1.035 | 182.75 | 205 | 8850 | 209.18 | 56.54 | -46.69 | 16.94 | 43.73 | 41.27 | 44.83 | 46 | 24 | 13 | 46 | 38.04 | 96 | 85
3:14 | 1750 | 268.8 | 49.5 | 77.7 | 95 | 70 | 50.9 | 173.3 | 95 | 209.2 | 208.7 | 42.9 | 11.8 | 30 | 0.046 | 104 | 30.5 | 15.363 | 459.4 | 210.1 | 209.6 | 97.7 | 37.4 | 0.729 |  |  | 98.7 | 727.4 | 1.129 | -8 | 55.29 | 97 | 29 | 0.999 | 184.31 | 204 | 8090 | 208.83 | 56.85 | -46.94 | 17 | 43.86 | 41.13 | 44.92 | 46 | 24 | 13 | 46 | 38.04 | 92 | 88
3:14 | 1750 | 268.8 | 49.2 | 77.7 | 95 | 70 | 50.9 | 173.2 | 95 | 209.1 | 208.8 | 42.9 | 11.8 | 30 | 0.049 | 104 | 30.5 | 15.379 | 459.2 | 210.1 | 209.7 | 97.7 | 37.4 | 0.729 |  |  | 98.7 | 727.4 | 1.134 | -8 | 56.86 | 97 | 29 | 1 | 184.31 | 204 | 9040 | 208.83 | 56.9 | -46.75 | 16.94 | 43.82 | 41.13 | 45.03 | 46 | 24 | 13 | 46 | 38.04 | 87 | 87
3:14 | 1752 | 269.7 | 49.7 | 77.7 | 95 | 70 | 50.9 | 173.2 | 95 | 209.2 | 208.6 | 42.9 | 11.8 | 30 | 0.048 | 104 | 30.5 | 15.355 | 458.7 | 210 | 209.5 | 97.7 | 37.4 | 0.729 |  |  | 98.6 | 727.5 | 1.12 | -8 | 56.86 | 97 | 29 | 0.992 | 181.96 | 205 | 8210 | 206.9 | 56.68 | -46.81 | 16.94 | 43.81 | 41.27 | 45.03 | 46 | 24 | 13 | 46 | 38.04 | 94 | 93
3:14 | 1751 | 269.3 | 49.6 | 77.7 | 95 | 70 | 50.9 | 173.1 | 95 | 209.1 | 208.7 | 43 | 11.8 | 30 | 0.047 | 104 | 30.5 | 15.386 | 459 | 210.1 | 209.6 | 97.7 | 37.4 | 0.728 |  |  | 98.6 | 727.5 | 1.13 | -8 | 56.47 | 97 | 29 | 1.023 | 183.53 | 214 | 8190 | 208.51 | 57.94 | -46.88 | 17.19 | 43.88 | 41.31 | 45.03 | 46 | 24 | 13 | 46 | 38.04 | 94 | 95
3:14 | 1752 | 270.3 | 50.1 | 77.7 | 94.9 | 70 | 50.8 | 173.2 | 95 | 209.2 | 208.8 | 43 | 11.8 | 30 | 0.042 | 104 | 30.5 | 15.425 | 458.2 | 210.2 | 209.8 | 97.7 | 37.4 | 0.731 |  |  | 98.6 | 727.5 | 1.128 | -8 | 55.69 | 97 | 29 | 1.004 | 183.92 | 213 | 8920 | 206.26 | 57.22 | -46.94 | 17.06 | 43.86 | 41.24 | 45.03 | 46 | 24 | 13 | 46 | 38.04 | 94 | 93
3:14 | 1744 | 268.5 | 48.2 | 77.7 | 95 | 70 | 50.8 | 173.1 | 95 | 209 | 208.8 | 43 | 11.8 | 30 | 0.038 | 104.1 | 30.5 | 15.448 | 458.7 | 210.5 | 210.1 | 97.7 | 37.4 | 0.729 |  |  | 98.6 | 727.5 | 1.128 | -8 | 49.8 | 97 | 29 | 0.988 | 179.61 | 205 | 8040 | 211.43 | 56.52 | -47.06 | 17.19 | 43.75 | 41.24 | 45.12 | 46 | 24 | 13 | 46 | 38.04 | 92 | 91
3:14 | 1748 | 269.2 | 49 | 77.7 | 95 | 70 | 50.9 | 173 | 95 | 208.9 | 208.9 | 43.1 | 11.8 | 30 | 0.039 | 104 | 30.5 | 15.479 | 458.5 | 210.5 | 210.1 | 97.7 | 37.4 | 0.73 |  |  | 98.6 | 727.5 | 1.125 | -8 | 51.76 | 97 | 29 | 0.999 | 175.29 | 213 | 8680 | 211.75 | 55.18 | -47 | 17.25 | 43.43 | 40.96 | 45.12 | 46 | 24 | 13 | 46 | 38.04 | 96 | 89
3:14 | 1750 | 269.2 | 49.7 | 77.7 | 95 | 70 | 50.9 | 172.9 | 95 | 208.7 | 209.1 | 43.1 | 11.8 | 30 | 0.041 | 104 | 30.5 | 15.514 | 458.4 | 210.6 | 210.1 | 97.7 | 37.4 | 0.729 |  |  | 98.6 | 727.6 | 1.123 | -8 | 55.29 | 97 | 29 | 0.997 | 183.53 | 204 | 9340 | 206.9 | 56.18 | -46.88 | 17 | 43.75 | 41.12 | 45.12 | 46 | 24 | 13 | 46 | 38.04 | 95 | 85
3:14 | 1749 | 268.2 | 48.6 | 77.7 | 95 | 70 | 50.9 | 172.5 | 94.9 | 208.3 | 209 | 43.1 | 11.8 | 30 | 0.045 | 104 | 30.5 | 15.498 | 459 | 210.5 | 210 | 97.7 | 37.4 | 0.728 |  |  | 98.6 | 727.6 | 1.13 | -8 | 58.43 | 97 | 29 | 0.985 | 183.92 | 204 | 8410 | 209.5 | 58.1 | -47.12 | 17.06 | 43.17 | 41.22 | 45.23 | 46 | 24 | 13 | 46 | 38.04 | 95 | 86
3:14 | 1751 | 267.8 | 49.9 | 77.7 | 95 | 70 | 50.9 | 172.2 | 94.9 | 207.8 | 208.9 | 43.1 | 11.8 | 30 | 0.049 | 104 | 30.5 | 15.461 | 458.9 | 210.2 | 209.8 | 97.7 | 37.5 | 0.726 |  |  | 98.6 | 727.6 | 1.115 | -8 | 58.43 | 97 | 29 | 1.015 | 183.53 | 214 | 9580 | 208.51 | 57.37 | -46.94 | 17.12 | 43.91 | 40.96 | 45.23 | 46 | 24 | 13 | 46 | 38.04 | 99 | 85
3:14 | 1757 | 270 | 50.5 | 77.7 | 95 | 70 | 50.9 | 172.3 | 94.9 | 208 | 209 | 43.1 | 11.8 | 30 | 0.046 | 104.1 | 30.5 | 15.446 | 458.1 | 210.4 | 209.9 | 97.7 | 37.5 | 0.729 |  |  | 98.6 | 727.5 | 1.118 | -8 | 54.9 | 97 | 29 | 0.997 | 181.57 | 204 | 8820 | 208.51 | 57.18 | -47.06 | 17 | 43.51 | 41.18 | 45.12 | 46 | 24 | 13 | 46 | 38.04 | 95 | 95
3:14 | 1750 | 270.7 | 49.2 | 77.7 | 94.9 | 70 | 50.9 | 172.4 | 94.9 | 208.1 | 208.8 | 43.1 | 11.8 | 30 | 0.045 | 104.1 | 30.5 | 15.434 | 458.7 | 210.4 | 209.9 | 97.7 | 37.5 | 0.731 |  |  | 98.6 | 727.5 | 1.135 | -8 | 53.73 | 97 | 29 | 0.982 | 182.35 | 213 | 8290 | 209.5 | 56.12 | -46.94 | 17 | 43.82 | 41.03 | 45.12 | 46 | 24 | 13 | 46 | 37.65 | 95 | 89
3:14 | 1752 | 270.8 | 49.9 | 77.7 | 95 | 70 | 50.9 | 172.2 | 94.9 | 207.9 | 208.7 | 43.1 | 11.8 | 30 | 0.047 | 104.1 | 30.5 | 15.477 | 458.7 | 210.1 | 209.7 | 97.7 | 37.5 | 0.73 |  |  | 98.6 | 727.4 | 1.13 | -8 | 55.29 | 97 | 29 | 0.991 | 175.69 | 204 | 8510 | 208.19 | 57.03 | -47.06 | 16.94 | 43.77 | 41.12 | 45.12 | 46 | 24 | 13 | 46 | 38.04 | 92 | 88
3:14 | 1747 | 268 | 48.8 | 77.7 | 95 | 70 | 50.9 | 172.2 | 94.9 | 208 | 208.6 | 43.1 | 11.8 | 30 | 0.059 | 104 | 30.5 | 15.478 | 458.9 | 209.8 | 209.3 | 97.7 | 37.5 | 0.726 |  |  | 98.6 | 727.4 | 1.12 | -8 | 56.47 | 97 | 29 | 0.993 | 183.53 | 204 | 8920 | 208.19 | 57.11 | -47 | 17 | 43.84 | 41.17 | 45.12 | 46 | 24 | 13 | 46 | 38.04 | 95 | 82
3:14 | 1743 | 265.9 | 48.4 | 77.7 | 95 | 70 | 50.9 | 172.7 | 94.9 | 208.5 | 208.3 | 43.1 | 11.8 | 30 | 0.068 | 104 | 30.5 | 15.374 | 459.1 | 209.4 | 208.9 | 97.7 | 37.5 | 0.722 |  |  | 98.6 | 727.4 | 1.123 | -8 | 60.78 | 97 | 29 | 0.993 | 183.14 | 212 | 8730 | 208.19 | 57.02 | -46.88 | 17 | 43.8 | 41.26 | 45.12 | 46 | 24 | 13 | 46 | 38.04 | 95 | 86
3:14 | 1740 | 263.4 | 48 | 77.7 | 95 | 70 | 50.9 | 172.9 | 94.9 | 208.7 | 208.1 | 43 | 11.8 | 30 | 0.072 | 103.9 | 30.5 | 15.241 | 459.3 | 209.1 | 208.6 | 97.7 | 37.5 | 0.721 |  |  | 98.6 | 727.4 | 1.128 | -8 | 60.39 | 97 | 29 | 0.989 | 182.75 | 213 | 8330 | 206.58 | 57.64 | -46.88 | 16.94 | 43.84 | 41.27 | 44.92 | 46 | 24 | 13 | 46 | 38.04 | 92 | 82
3:14 | 1743 | 264.2 | 48.2 | 77.7 | 95 | 70 | 50.9 | 173 | 94.9 | 208.8 | 208.2 | 43 | 11.8 | 30 | 0.071 | 103.9 | 30.5 | 15.218 | 460.4 | 209.2 | 208.7 | 97.7 | 37.5 | 0.722 |  |  | 98.6 | 727.5 | 1.139 | -8 | 62.35 | 97 | 29 | 1.004 | 175.69 | 212 | 8990 | 208.83 | 57.88 | -47 | 16.69 | 43.54 | 41.21 | 44.83 | 46 | 24 | 13 | 46 | 38.04 | 93 | 83
3:14 | 1753 | 269 | 49.9 | 77.7 | 95 | 70 | 50.9 | 173.2 | 94.9 | 209.2 | 208.3 | 43 | 11.8 | 30 | 0.059 | 103.9 | 30.5 | 15.208 | 458.6 | 209.5 | 209 | 97.7 | 37.5 | 0.728 |  |  | 98.6 | 727.7 | 1.121 | -8 | 54.51 | 97 | 29 | 0.988 | 183.14 | 203 | 7920 | 206.58 | 56.71 | -46.94 | 17 | 43.91 | 41.29 | 44.83 | 46 | 24 | 13 | 46 | 38.04 | 89 | 91
3:14 | 1754 | 271.1 | 50 | 77.7 | 95 | 70 | 50.9 | 173.4 | 94.9 | 209.5 | 208.2 | 43 | 11.8 | 30 | 0.043 | 104 | 30.5 | 15.306 | 458.6 | 210 | 209.5 | 97.7 | 37.5 | 0.733 |  |  | 98.6 | 727.7 | 1.126 | -8 | 48.24 | 97 | 29 | 1.009 | 183.14 | 212 | 8070 | 209.82 | 57.15 | -46.94 | 16.75 | 43.51 | 41.18 | 44.83 | 46 | 24 | 13 | 46 | 37.65 | 93 | 87
3:14 | 1752 | 270.5 | 49.7 | 77.7 | 95 | 70 | 50.9 | 173.4 | 94.9 | 209.4 | 208.4 | 43 | 11.8 | 30 | 0.046 | 104.1 | 30.5 | 15.43 | 458.8 | 210 | 209.5 | 97.7 | 37.5 | 0.732 |  |  | 98.6 | 727.6 | 1.124 | -8 | 52.16 | 97 | 29 | 0.999 | 183.14 | 203 | 9920 | 206.9 | 56.72 | -46.88 | 17.12 | 43.94 | 41.23 | 45.03 | 46 | 24 | 13 | 46 | 38.04 | 93 | 88
3:14 | 1747 | 269 | 48.6 | 77.7 | 95 | 70 | 50.9 | 173.3 | 94.9 | 209.3 | 208.6 | 43.1 | 11.8 | 30 | 0.052 | 104 | 30.5 | 15.41 | 458.6 | 209.9 | 209.5 | 97.7 | 37.5 | 0.729 |  |  | 98.6 | 727.6 | 1.118 | -8 | 59.22 | 97 | 29 | 0.992 | 181.18 | 213 | 8650 | 208.83 | 57.09 | -46.88 | 17 | 43.91 | 41.31 | 45.03 | 46 | 24 | 13 | 46 | 38.04 | 91 | 89
3:14 | 1751 | 268.1 | 49.3 | 77.7 | 95 | 70 | 50.9 | 173.1 | 94.9 | 209.1 | 208.9 | 43.1 | 11.8 | 30 | 0.053 | 104 | 30.5 | 15.385 | 458.7 | 210.1 | 209.6 | 97.7 | 37.5 | 0.728 |  |  | 98.6 | 727.6 | 1.129 | -8 | 57.65 | 97 | 29 | 0.988 | 183.92 | 203 | 8970 | 209.5 | 56.71 | -47.06 | 17.12 | 43.92 | 41.19 | 45.03 | 46 | 24 | 13 | 46 | 38.04 | 95 | 86
3:14 | 1754 | 270.5 | 50.2 | 77.7 | 95.1 | 70 | 50.9 | 172.7 | 94.9 | 208.4 | 208.8 | 43.1 | 11.8 | 30 | 0.046 | 104 | 30.5 | 15.393 | 458.6 | 210.1 | 209.7 | 97.7 | 37.4 | 0.732 |  |  | 98.6 | 727.6 | 1.13 | -8 | 52.94 | 97 | 29 | 1.011 | 181.57 | 204 | 8290 | 211.11 | 55.18 | -46.94 | 17.06 | 43.87 | 41.26 | 45.03 | 46 | 24 | 13 | 46 | 37.65 | 93 | 88
3:14 | 1750 | 270.7 | 49.4 | 77.7 | 95 | 70 | 50.9 | 172.2 | 94.9 | 207.7 | 208.9 | 43.1 | 11.8 | 30 | 0.05 | 104.1 | 30.5 | 15.408 | 459.2 | 210.1 | 209.6 | 97.7 | 37.4 | 0.732 |  |  | 98.6 | 727.6 | 1.126 | -8 | 57.25 | 97 | 29 | 0.994 | 182.75 | 215 | 9020 | 208.51 | 56.76 | -46.94 | 17.12 | 43.91 | 41.25 | 44.92 | 46 | 24 | 13 | 46 | 38.04 | 93 | 86
3:14 | 1755 | 269.4 | 50.3 | 77.7 | 95 | 70 | 50.9 | 172 | 94.9 | 207.6 | 208.8 | 43 | 11.8 | 30 | 0.048 | 104 | 30.5 | 15.383 | 459.7 | 210 | 209.5 | 97.7 | 37.4 | 0.73 |  |  | 98.6 | 727.6 | 1.116 | -8 | 57.65 | 97 | 29 | 0.993 | 183.53 | 204 | 8700 | 206.9 | 57.09 | -47.12 | 17.06 | 43.99 | 41.28 | 45.03 | 46 | 24 | 13 | 46 | 38.04 | 94 | 87
3:14 | 1754 | 270.2 | 50.3 | 77.7 | 95 | 70 | 50.9 | 172.2 | 94.9 | 207.8 | 208.7 | 43 | 11.8 | 30 | 0.037 | 104.1 | 30.5 | 15.373 | 459.7 | 210.4 | 210 | 97.7 | 37.4 | 0.732 |  |  | 98.6 | 727.5 | 1.128 | -8 | 50.2 | 97 | 29 | 1.016 | 177.65 | 211 | 8240 | 211.11 | 56.02 | -46.94 | 17.19 | 43.61 | 41.19 | 45.03 | 46 | 24 | 13 | 46 | 38.04 | 98 | 83
3:14 | 1751 | 269.4 | 49.5 | 77.7 | 95 | 70 | 50.9 | 172.5 | 94.9 | 208.3 | 209 | 43.1 | 11.8 | 30 | 0.042 | 104 | 30.5 | 15.438 | 457.9 | 210.5 | 210.1 | 97.7 | 37.4 | 0.729 |  |  | 98.6 | 727.5 | 1.128 | -8 | 53.33 | 97 | 29 | 0.997 | 183.92 | 204 | 8600 | 206.58 | 56.8 | -47.12 | 16.75 | 43.43 | 41.07 | 45.03 | 46 | 24 | 13 | 46 | 38.04 | 101 | 90
3:14 | 1757 | 272.7 | 50.2 | 77.7 | 95 | 70 | 50.9 | 173.2 | 94.9 | 209.2 | 209 | 43.1 | 11.8 | 30 | 0.041 | 104.1 | 30.5 | 15.447 | 458.4 | 210.6 | 210.1 | 97.7 | 37.4 | 0.734 |  |  | 98.6 | 727.5 | 1.126 | -8 | 49.8 | 97 | 29 | 1.018 | 180.78 | 205 | 8800 | 208.51 | 57.28 | -47 | 17 | 43.66 | 41.1 | 45.12 | 46 | 24 | 13 | 46 | 37.65 | 91 | 88
3:14 | 1752 | 271.8 | 49.9 | 77.7 | 95 | 70 | 50.9 | 173.4 | 94.9 | 209.4 | 208.6 | 43.1 | 11.8 | 30 | 0.036 | 104.1 | 30.5 | 15.471 | 458.9 | 210.5 | 210 | 97.7 | 37.4 | 0.734 |  |  | 98.6 | 727.5 | 1.12 | -8 | 50.59 | 97 | 29 | 1.039 | 182.75 | 205 | 9290 | 211.11 | 56.62 | -47 | 17.12 | 43.54 | 41.19 | 45.23 | 46 | 24 | 13 | 46 | 38.04 | 91 | 88
3:14 | 1751 | 271.5 | 49.5 | 77.7 | 94.9 | 70 | 50.9 | 173.4 | 94.9 | 209.4 | 208.5 | 43.2 | 11.8 | 30 | 0.039 | 104.1 | 30.5 | 15.513 | 459.8 | 210.2 | 209.8 | 97.7 | 37.4 | 0.733 |  |  | 98.6 | 727.5 | 1.125 | -8 | 49.41 | 97 | 29 | 1.001 | 183.14 | 204 | 8870 | 208.19 | 55.24 | -47.06 | 16.88 | 43.8 | 41.02 | 45.23 | 46 | 24 | 13 | 46 | 38.04 | 91 | 86
3:14 | 1750 | 270.5 | 49 | 77.7 | 94.9 | 70 | 50.9 | 173.3 | 94.9 | 209.3 | 208.7 | 43.2 | 11.8 | 30 | 0.048 | 104.1 | 30.6 | 15.493 | 460.3 | 210 | 209.6 | 97.7 | 37.4 | 0.732 |  |  | 98.6 | 727.4 | 1.126 | -8 | 57.65 | 97 | 29 | 1 | 183.14 | 214 | 9430 | 211.43 | 55.95 | -47.06 | 17 | 43.77 | 41.07 | 45.23 | 46 | 24 | 13 | 46 | 38.04 | 89 | 90
3:14 | 1745 | 266.9 | 48.7 | 77.7 | 95 | 70 | 50.9 | 173.1 | 94.9 | 208.9 | 208.9 | 43.1 | 11.7 | 30 | 0.058 | 104 | 30.6 | 15.471 | 460.1 | 210 | 209.5 | 97.7 | 37.4 | 0.729 |  |  | 98.6 | 727.4 | 1.129 | -8 | 59.61 | 97 | 29 | 0.995 | 183.92 | 204 | 8680 | 206.26 | 56.15 | -47.19 | 17.06 | 43.43 | 41.08 | 45.12 | 46 | 24 | 13 | 46 | 38.04 | 90 | 87
3:14 | 1745 | 266 | 49.2 | 77.7 | 95 | 70 | 50.9 | 173 | 94.9 | 208.8 | 208.9 | 43.1 | 11.8 | 30 | 0.059 | 104 | 30.6 | 15.43 | 460.7 | 210.1 | 209.6 | 97.7 | 37.4 | 0.726 |  |  | 98.6 | 727.4 | 1.143 | -8 | 59.22 | 97 | 29 | 0.994 | 183.53 | 214 | 9730 | 208.19 | 56.22 | -46.94 | 17.19 | 43.68 | 41.04 | 45.03 | 46 | 24 | 13 | 46 | 38.04 | 96 | 85
3:14 | 1746 | 268 | 48.2 | 77.7 | 95 | 70 | 50.9 | 173 | 94.9 | 208.9 | 208.5 | 43 | 11.8 | 30 | 0.06 | 104 | 30.6 | 15.406 | 460.3 | 209.7 | 209.2 | 97.7 | 37.4 | 0.727 |  |  | 98.6 | 727.5 | 1.122 | -8 | 54.9 | 97 | 29 | 0.99 | 183.53 | 212 | 8600 | 208.83 | 57.1 | -46.88 | 16.88 | 43.77 | 41.06 | 44.92 | 46 | 24 | 13 | 46 | 38.04 | 92 | 90
3:14 | 1751 | 268.8 | 49.2 | 77.7 | 95.1 | 70 | 50.9 | 173 | 95 | 208.9 | 208.5 | 43 | 11.8 | 30 | 0.061 | 104 | 30.6 | 15.376 | 460.4 | 209.7 | 209.2 | 97.7 | 37.4 | 0.727 |  |  | 98.6 | 727.5 | 1.148 | -8 | 60 | 97 | 29 | 0.991 | 183.14 | 203 | 8600 | 206.9 | 57.33 | -47.06 | 17.12 | 43.59 | 41.12 | 44.92 | 46 | 24 | 13 | 46 | 38.04 | 97 | 90
3:14 | 1752 | 269.4 | 49.8 | 77.7 | 95 | 70 | 50.9 | 172.8 | 95 | 208.7 | 208.5 | 43 | 11.7 | 30 | 0.059 | 104 | 30.5 | 15.36 | 459.2 | 209.6 | 209.2 | 97.7 | 37.4 | 0.727 |  |  | 98.5 | 727.4 | 1.125 | -8 | 56.86 | 97 | 29 | 1.016 | 183.53 | 212 | 8920 | 208.83 | 57.17 | -47.06 | 16.94 | 43.95 | 41.32 | 44.92 | 46 | 24 | 13 | 46 | 38.04 | 95 | 85
3:14 | 1747 | 268.6 | 49.1 | 77.7 | 95 | 70 | 50.9 | 172.7 | 94.9 | 208.5 | 208.6 | 43 | 11.7 | 30 | 0.057 | 104 | 30.6 | 15.357 | 458.7 | 209.9 | 209.4 | 97.7 | 37.4 | 0.727 |  |  | 98.6 | 727.4 | 1.127 | -8 | 53.73 | 97 | 29 | 0.997 | 183.53 | 204 | 9310 | 206.58 | 57.22 | -47.12 | 16.81 | 43.68 | 41.28 | 44.92 | 46 | 24 | 13 | 46 | 38.04 | 92 | 84
3:14 | 1751 | 270.2 | 49 | 77.7 | 95 | 70 | 50.9 | 172.8 | 94.9 | 208.6 | 208.6 | 43 | 11.7 | 30 | 0.056 | 104 | 30.6 | 15.38 | 458.7 | 209.8 | 209.3 | 97.7 | 37.4 | 0.728 |  |  | 98.6 | 727.4 | 1.124 | -8 | 58.82 | 97 | 29 | 0.994 | 174.12 | 204 | 8850 | 206.26 | 57.04 | -46.81 | 16.88 | 43.84 | 41.19 | 44.92 | 46 | 24 | 13 | 46 | 38.04 | 94 | 83
3:14 | 1754 | 269.8 | 49.7 | 77.7 | 95 | 70 | 50.9 | 172.5 | 94.9 | 208.3 | 208.1 | 43 | 11.7 | 30 | 0.061 | 104 | 30.6 | 15.374 | 458.9 | 209.4 | 208.9 | 97.7 | 37.4 | 0.726 |  |  | 98.6 | 727.4 | 1.124 | -8 | 56.47 | 97 | 29 | 1 | 181.96 | 214 | 8900 | 209.5 | 57 | -46.69 | 16.75 | 43.81 | 41.21 | 44.92 | 46 | 24 | 13 | 46 | 38.04 | 91 | 91
3:14 | 1748 | 268.1 | 49.1 | 77.7 | 94.9 | 70 | 50.9 | 172.3 | 94.9 | 207.9 | 208 | 43 | 11.8 | 30 | 0.066 | 104 | 30.6 | 15.318 | 459.6 | 209.2 | 208.7 | 97.7 | 37.4 | 0.725 |  |  | 98.5 | 727.4 | 1.123 | -8 | 55.29 | 97 | 29 | 1.001 | 182.35 | 202 | 8730 | 207.24 | 57.93 | -46.62 | 16.75 | 43.91 | 41.29 | 44.92 | 46 | 24 | 13 | 46 | 38.04 | 91 | 90
3:14 | 1750 | 268.4 | 49.6 | 77.7 | 94.9 | 70 | 50.9 | 172.1 | 94.9 | 207.6 | 208.3 | 42.9 | 11.8 | 30 | 0.064 | 104 | 30.6 | 15.305 | 459.2 | 209.3 | 208.8 | 97.7 | 37.4 | 0.724 |  |  | 98.5 | 727.5 | 1.123 | -8 | 60.39 | 97 | 29 | 0.996 | 183.14 | 204 | 8680 | 208.19 | 56.69 | -46.94 | 16.75 | 43.88 | 41.34 | 44.83 | 46 | 24 | 13 | 46 | 38.04 | 91 | 85
3:14 | 1751 | 268.6 | 49.4 | 77.7 | 94.9 | 70 | 50.9 | 172 | 94.9 | 207.6 | 208.5 | 42.9 | 11.8 | 30 | 0.054 | 104 | 30.6 | 15.291 | 458.7 | 209.7 | 209.2 | 97.7 | 37.4 | 0.727 |  |  | 98.5 | 727.5 | 1.13 | -8 | 54.12 | 97 | 29 | 0.991 | 178.82 | 204 | 8630 | 211.11 | 57.14 | -47.06 | 16.94 | 43.95 | 41.3 | 44.83 | 46 | 24 | 13 | 46 | 38.04 | 97 | 82
3:14 | 1758 | 271.9 | 50.8 | 77.7 | 94.9 | 70 | 50.9 | 172.1 | 94.9 | 207.8 | 208.5 | 42.9 | 11.8 | 30 | 0.038 | 104.1 | 30.6 | 15.32 | 458.4 | 210.1 | 209.7 | 97.7 | 37.4 | 0.732 |  |  | 98.5 | 727.5 | 1.123 | -8 | 52.94 | 97 | 29 | 1.011 | 180.39 | 204 | 9310 | 209.82 | 57.4 | -46.94 | 17.06 | 43.97 | 41.14 | 44.83 | 46 | 24 | 13 | 46 | 38.04 | 93 | 88
3:15 | 1759 | 275.1 | 50.7 | 77.7 | 94.9 | 70 | 50.9 | 172.4 | 94.9 | 208.2 | 208.1 | 43 | 11.7 | 30 | 0.025 | 104.1 | 30.6 | 15.434 | 458 | 210.3 | 209.9 | 97.7 | 37.4 | 0.735 |  |  | 98.5 | 727.4 | 1.126 | -8 | 44.71 | 97 | 29 | 0.999 | 183.14 | 211 | 7850 | 211.11 | 56.51 | -47 | 17.12 | 43.79 | 41.22 | 45.03 | 46 | 24 | 13 | 46 | 37.65 | 94 | 88
3:15 | 1752 | 272.7 | 50 | 77.7 | 94.9 | 70 | 50.9 | 173 | 94.9 | 209 | 208.1 | 43.1 | 11.8 | 30 | 0.03 | 104.1 | 30.6 | 15.55 | 459.5 | 210.1 | 209.7 | 97.7 | 37.4 | 0.733 |  |  | 98.5 | 727.3 | 1.121 | -8 | 49.02 | 97 | 29 | 1.002 | 182.35 | 204 | 8140 | 209.82 | 57.32 | -47.06 | 17.25 | 43.66 | 41.18 | 45.12 | 46 | 24 | 13 | 46 | 38.04 | 92 | 88
3:15 | 1753 | 272.2 | 49.8 | 77.7 | 94.9 | 70 | 50.9 | 173 | 94.9 | 208.8 | 208.4 | 43.1 | 11.7 | 30 | 0.03 | 104.1 | 30.6 | 15.549 | 459.7 | 210.3 | 209.8 | 97.7 | 37.4 | 0.735 |  |  | 98.5 | 727.2 | 1.121 | -8 | 51.76 | 97 | 29 | 1.007 | 181.96 | 213 | 8970 | 208.83 | 56.55 | -47.19 | 17.06 | 43.55 | 41.16 | 45.23 | 46 | 24 | 13 | 46 | 38.04 | 93 | 93
3:15 | 1746 | 268.5 | 48.8 | 77.7 | 94.9 | 70 | 50.9 | 172.5 | 94.9 | 208.3 | 208.8 | 43.1 | 11.7 | 30 | 0.046 | 104 | 30.6 | 15.564 | 460.4 | 210.2 | 209.8 | 97.7 | 37.4 | 0.728 |  |  | 98.5 | 727.1 | 1.123 | -8 | 57.65 | 97 | 29 | 1.003 | 183.14 | 204 | 8480 | 209.18 | 56.4 | -47 | 17.12 | 43.57 | 41.22 | 45.12 | 46 | 24 | 13 | 46 | 38.04 | 95 | 87
3:15 | 1745 | 267 | 49.1 | 77.7 | 95 | 70 | 50.9 | 172.9 | 94.9 | 208.8 | 209 | 43.1 | 11.7 | 30 | 0.056 | 104 | 30.6 | 15.503 | 462 | 210.2 | 209.7 | 97.7 | 37.4 | 0.726 |  |  | 98.5 | 727.2 | 1.119 | -8 | 60.39 | 97 | 29 | 1.002 | 183.92 | 203 | 8730 | 211.11 | 56.13 | -46.94 | 16.88 | 43.9 | 41.2 | 45.12 | 46 | 24 | 13 | 46 | 38.04 | 95 | 85
3:15 | 1754 | 270.1 | 49.9 | 77.7 | 95 | 70 | 50.9 | 173.2 | 94.9 | 209.2 | 208.9 | 43.1 | 11.8 | 30 | 0.052 | 104 | 30.6 | 15.423 | 463.4 | 210.1 | 209.6 | 97.7 | 37.4 | 0.728 |  |  | 98.6 | 727.4 | 1.115 | -8 | 58.82 | 97 | 29 | 0.988 | 183.92 | 204 | 8990 | 206.9 | 58.07 | -47 | 17.06 | 43.82 | 41.24 | 45.03 | 46 | 24 | 13 | 46 | 37.65 | 90 | 83
3:15 | 1758 | 271.9 | 50.5 | 77.7 | 95 | 70 | 50.9 | 173.3 | 94.9 | 209.4 | 208.7 | 43 | 11.8 | 30 | 0.04 | 104.1 | 30.6 | 15.454 | 462.2 | 210.4 | 209.9 | 97.7 | 37.4 | 0.73 |  |  | 98.6 | 727.5 | 1.111 | -8 | 48.63 | 97 | 29 | 0.989 | 178.04 | 215 | 9160 | 208.51 | 54.35 | -47.25 | 17.19 | 43.38 | 41.18 | 44.92 | 46 | 24 | 13 | 46 | 38.04 | 94 | 91
3:15 | 1759 | 275.3 | 50.5 | 77.7 | 95 | 70 | 50.9 | 172.8 | 94.9 | 208.5 | 208.1 | 43.1 | 11.8 | 30 | 0.032 | 104.1 | 30.6 | 15.517 | 462.5 | 210.2 | 209.7 | 97.7 | 37.4 | 0.734 |  |  | 98.6 | 727.4 | 1.124 | -8 | 46.67 | 97 | 29 | 0.989 | 182.35 | 210 | 8120 | 208.83 | 55.44 | -46.94 | 17.06 | 43.63 | 41.13 | 45.03 | 46 | 24 | 13 | 46 | 37.65 | 92 | 84
3:15 | 1748 | 270 | 48.9 | 77.7 | 94.9 | 70 | 50.9 | 172.1 | 94.9 | 207.7 | 208 | 43.1 | 11.7 | 30 | 0.05 | 104 | 30.6 | 15.552 | 463 | 209.6 | 209.2 | 97.7 | 37.4 | 0.727 |  |  | 98.6 | 727.2 | 1.125 | -8 | 54.12 | 97 | 29 | 0.987 | 182.35 | 212 | 8410 | 209.5 | 56.17 | -47 | 16.69 | 43.66 | 41.19 | 45.12 | 46 | 24 | 13 | 46 | 37.65 | 94 | 83
3:15 | 1745 | 267.7 | 48.5 | 77.7 | 94.9 | 70 | 50.9 | 172 | 94.9 | 207.7 | 208.2 | 43.1 | 11.8 | 30 | 0.06 | 104 | 30.6 | 15.464 | 464.2 | 209.4 | 208.9 | 97.7 | 37.4 | 0.723 |  |  | 98.5 | 727.1 | 1.128 | -8 | 59.61 | 97 | 29 | 1.008 | 183.14 | 203 | 8900 | 207.24 | 56.71 | -46.88 | 17 | 43.86 | 41.11 | 45.12 | 46 | 24 | 13 | 46 | 38.04 | 91 | 87
3:15 | 1748 | 268.8 | 48.8 | 77.7 | 94.9 | 70 | 50.9 | 172.7 | 94.9 | 208.6 | 208.5 | 43.1 | 11.7 | 30 | 0.058 | 104 | 30.6 | 15.402 | 463.9 | 209.7 | 209.2 | 97.7 | 37.4 | 0.724 |  |  | 98.5 | 727.1 | 1.123 | -8 | 57.65 | 97 | 29 | 0.996 | 183.53 | 214 | 9780 | 208.51 | 57.38 | -47.06 | 16.81 | 43.7 | 41.16 | 45.03 | 46 | 24 | 13 | 46 | 38.04 | 91 | 84
3:15 | 1748 | 268.3 | 49.4 | 77.7 | 94.9 | 70 | 50.9 | 173 | 94.9 | 208.9 | 208.5 | 43 | 11.7 | 30 | 0.062 | 104 | 30.6 | 15.352 | 464.1 | 209.6 | 209.2 | 97.7 | 37.4 | 0.725 |  |  | 98.6 | 727.2 | 1.12 | -8 | 53.73 | 97 | 29 | 1.01 | 183.14 | 215 | 8900 | 209.18 | 57.06 | -46.94 | 16.69 | 43.78 | 41.06 | 45.03 | 46 | 24 | 13 | 46 | 38.04 | 88 | 90
3:15 | 1747 | 268.6 | 48.6 | 77.7 | 95 | 70 | 50.9 | 172.6 | 94.9 | 208.3 | 208.2 | 43 | 11.7 | 30 | 0.061 | 104 | 30.6 | 15.36 | 464 | 209.4 | 208.9 | 97.7 | 37.4 | 0.727 |  |  | 98.6 | 727.2 | 1.133 | -8 | 56.86 | 97 | 29 | 0.981 | 183.14 | 202 | 8680 | 207.57 | 57.84 | -46.69 | 16.69 | 43.82 | 41.22 | 44.92 | 46 | 24 | 13 | 46 | 37.65 | 94 | 85
3:15 | 1748 | 268.4 | 48.5 | 77.7 | 95 | 70 | 50.9 | 172.1 | 94.9 | 207.5 | 208.1 | 43 | 11.7 | 30 | 0.063 | 104 | 30.6 | 15.407 | 464.5 | 209.2 | 208.7 | 97.7 | 37.4 | 0.725 |  |  | 98.6 | 727.1 | 1.124 | -8 | 59.22 | 97 | 29 | 0.988 | 182.75 | 215 | 7970 | 209.18 | 58.15 | -46.88 | 17.06 | 43.91 | 41.35 | 44.92 | 46 | 24 | 13 | 46 | 38.04 | 94 | 85
3:15 | 1751 | 269.4 | 48.9 | 77.7 | 95 | 70 | 50.9 | 172.3 | 94.9 | 208 | 208.2 | 42.9 | 11.7 | 30 | 0.06 | 103.9 | 30.6 | 15.389 | 464.5 | 209.3 | 208.9 | 97.7 | 37.4 | 0.725 |  |  | 98.5 | 727 | 1.146 | -8 | 59.22 | 97 | 29 | 0.993 | 183.14 | 212 | 8460 | 208.51 | 57.9 | -46.88 | 17.06 | 43.94 | 41.42 | 44.83 | 46 | 24 | 13 | 46 | 38.04 | 93 | 80
3:15 | 1754 | 270 | 49.8 | 77.7 | 95 | 70 | 50.9 | 173 | 94.9 | 208.9 | 208.1 | 42.9 | 11.7 | 30 | 0.046 | 104 | 30.6 | 15.388 | 463.9 | 209.7 | 209.3 | 97.7 | 37.4 | 0.729 |  |  | 98.6 | 726.9 | 1.129 | -8 | 49.8 | 97 | 29 | 0.996 | 183.92 | 212 | 9120 | 208.83 | 55.96 | -46.88 | 17.06 | 43.95 | 41.2 | 44.72 | 46 | 24 | 13 | 46 | 38.04 | 91 | 84
3:15 | 1760 | 273 | 51.4 | 77.7 | 95 | 70 | 50.9 | 173.4 | 94.9 | 209.4 | 208.1 | 43 | 11.7 | 30 | 0.041 | 104.1 | 30.6 | 15.367 | 463.6 | 209.9 | 209.5 | 97.7 | 37.4 | 0.732 |  |  | 98.6 | 726.9 | 1.123 | -8 | 49.41 | 97 | 29 | 0.99 | 182.75 | 211 | 9210 | 208.83 | 56.32 | -47 | 17 | 43.77 | 41.31 | 44.92 | 46 | 24 | 13 | 46 | 37.65 | 92 | 85
3:15 | 1748 | 270.6 | 49.1 | 77.7 | 94.9 | 70 | 50.9 | 172.4 | 94.9 | 208 | 208.1 | 43 | 11.7 | 30 | 0.044 | 104 | 30.6 | 15.424 | 463.9 | 209.8 | 209.4 | 97.7 | 37.4 | 0.732 |  |  | 98.6 | 726.9 | 1.113 | -8 | 54.51 | 97 | 29 | 1.002 | 177.25 | 204 | 8900 | 208.19 | 55.89 | -47 | 16.81 | 43.94 | 41.32 | 45.12 | 46 | 24 | 13 | 46 | 38.04 | 91 | 85
3:15 | 1751 | 269.8 | 49.8 | 77.7 | 94.9 | 70 | 50.9 | 171.7 | 94.9 | 207.2 | 208.2 | 43 | 11.7 | 30 | 0.056 | 104 | 30.6 | 15.45 | 463.7 | 209.5 | 209.1 | 97.7 | 37.4 | 0.73 |  |  | 98.5 | 726.9 | 1.123 | -8 | 58.43 | 97 | 29 | 1 | 183.14 | 214 | 8070 | 208.19 | 57.39 | -46.88 | 16.81 | 43.79 | 41.23 | 45.12 | 46 | 24 | 13 | 46 | 37.65 | 92 | 86
3:15 | 1752 | 271.3 | 49.4 | 77.7 | 94.9 | 70 | 50.9 | 171.7 | 94.9 | 207.4 | 208.2 | 43 | 11.7 | 30 | 0.052 | 104 | 30.6 | 15.384 | 464.1 | 209.5 | 209.1 | 97.7 | 37.4 | 0.73 |  |  | 98.5 | 726.8 | 1.129 | -8 | 51.37 | 97 | 29 | 0.995 | 182.35 | 212 | 8750 | 208.83 | 56.23 | -47 | 17 | 43.95 | 41.28 | 45.12 | 46 | 24 | 13 | 46 | 37.65 | 92 | 85
3:15 | 1753 | 270.8 | 50.1 | 77.7 | 94.9 | 70 | 50.9 | 171.8 | 94.9 | 207.4 | 208.3 | 43 | 11.7 | 30 | 0.049 | 104 | 30.6 | 15.375 | 463.7 | 209.7 | 209.3 | 97.7 | 37.4 | 0.731 |  |  | 98.5 | 726.8 | 1.132 | -8 | 53.33 | 97 | 29 | 0.991 | 183.14 | 204 | 8970 | 209.82 | 56.59 | -46.88 | 17 | 43.92 | 41.26 | 45.03 | 46 | 24 | 13 | 46 | 38.04 | 94 | 84
3:15 | 1753 | 270.8 | 49.2 | 77.7 | 94.9 | 70 | 50.9 | 172.3 | 94.9 | 208.1 | 208.4 | 43 | 11.7 | 30 | 0.046 | 104 | 30.6 | 15.37 | 463.1 | 209.9 | 209.5 | 97.7 | 37.3 | 0.73 |  |  | 98.5 | 726.9 | 1.123 | -8 | 58.82 | 97 | 29 | 0.995 | 183.14 | 211 | 8600 | 208.51 | 58.18 | -47 | 16.75 | 43.91 | 41.17 | 45.03 | 46 | 24 | 13 | 46 | 38.04 | 94 | 83
3:15 | 1747 | 271.1 | 48.9 | 77.7 | 94.9 | 70 | 50.9 | 172.5 | 94.9 | 208.3 | 208.5 | 43 | 11.7 | 30 | 0.039 | 104 | 30.6 | 15.418 | 462.5 | 210.2 | 209.8 | 97.7 | 37.3 | 0.732 |  |  | 98.5 | 726.9 | 1.117 | -8 | 50.2 | 97 | 29 | 0.991 | 183.53 | 214 | 9360 | 206.58 | 56.23 | -47 | 17.38 | 43.85 | 41.33 | 45.12 | 46 | 24 | 13 | 46 | 38.04 | 93 | 90
3:15 | 1752 | 269.4 | 50.4 | 77.7 | 94.9 | 70 | 50.9 | 172.9 | 94.9 | 208.8 | 208.6 | 43 | 11.7 | 30 | 0.044 | 104 | 30.6 | 15.468 | 461.5 | 210.2 | 209.7 | 97.7 | 37.3 | 0.73 |  |  | 98.5 | 726.9 | 1.115 | -8 | 55.29 | 97 | 29 | 1.004 | 183.53 | 204 | 8650 | 209.5 | 58.19 | -47.19 | 17.31 | 43.51 | 41.11 | 45.12 | 46 | 24 | 13 | 46 | 38.04 | 90 | 86
3:15 | 1749 | 271.2 | 48.6 | 77.7 | 94.9 | 70 | 50.9 | 172.9 | 94.9 | 208.7 | 208.7 | 43 | 11.7 | 29.9 | 0.045 | 104 | 30.6 | 15.471 | 461.4 | 210.1 | 209.7 | 97.7 | 37.3 | 0.733 |  |  | 98.6 | 726.8 | 1.118 | -8 | 58.04 | 97 | 29 | 1.017 | 183.14 | 214 | 9580 | 208.51 | 57.17 | -46.94 | 17.06 | 43.93 | 41.17 | 45.12 | 46 | 24 | 13 | 46 | 38.04 | 91 | 91
3:15 | 1751 | 270 | 49.3 | 77.7 | 95 | 70 | 50.9 | 172.3 | 94.9 | 207.9 | 209.2 | 43 | 11.7 | 29.9 | 0.044 | 104 | 30.6 | 15.523 | 461.9 | 210.5 | 210.1 | 97.7 | 37.3 | 0.733 |  |  | 98.6 | 726.7 | 1.142 | -8 | 57.65 | 97 | 29 | 1.001 | 183.14 | 213 | 8630 | 211.43 | 58 | -47.19 | 16.94 | 43.75 | 41.2 | 45.12 | 46 | 24 | 13 | 46 | 38.04 | 88 | 87
3:15 | 1752 | 270.5 | 50.1 | 77.7 | 95 | 70 | 50.9 | 172.2 | 94.9 | 207.9 | 209 | 43 | 11.7 | 29.9 | 0.04 | 104 | 30.6 | 15.529 | 462.6 | 210.7 | 210.2 | 97.7 | 37.3 | 0.734 |  |  | 98.5 | 726.7 | 1.129 | -8 | 49.02 | 97 | 29 | 1.009 | 181.18 | 214 | 8550 | 208.51 | 56.95 | -47.06 | 16.88 | 43.39 | 41.02 | 45.03 | 46 | 24 | 13 | 46 | 38.04 | 89 | 95
3:15 | 1754 | 271 | 50.4 | 77.7 | 95 | 70 | 50.9 | 172.2 | 94.9 | 207.8 | 208.8 | 43.1 | 11.7 | 29.9 | 0.041 | 104 | 30.6 | 15.508 | 462.5 | 210.5 | 210 | 97.7 | 37.3 | 0.733 |  |  | 98.5 | 726.8 | 1.122 | -8 | 54.51 | 97 | 29 | 0.987 | 183.92 | 205 | 8480 | 208.19 | 56.35 | -46.88 | 16.88 | 43.73 | 41 | 45.12 | 46 | 24 | 13 | 46 | 38.04 | 95 | 86
3:15 | 1751 | 273.1 | 49.4 | 77.7 | 95 | 70 | 50.9 | 172.2 | 94.9 | 207.8 | 208.4 | 43.1 | 11.7 | 29.9 | 0.036 | 104 | 30.6 | 15.476 | 462.2 | 210.3 | 209.9 | 97.7 | 37.3 | 0.735 |  |  | 98.6 | 726.8 | 1.132 | -8 | 47.84 | 97 | 29 | 0.995 | 183.14 | 205 | 8800 | 208.83 | 55.62 | -47.06 | 17 | 43.64 | 41.04 | 45.12 | 46 | 24 | 13 | 46 | 37.65 | 89 | 86
3:15 | 1748 | 270.5 | 48.8 | 77.7 | 95 | 70 | 50.9 | 171.9 | 94.9 | 207.4 | 208.4 | 43.1 | 11.7 | 29.9 | 0.045 | 104 | 30.6 | 15.521 | 463.5 | 209.9 | 209.5 | 97.7 | 37.3 | 0.732 |  |  | 98.6 | 726.7 | 1.132 | -8 | 56.86 | 97 | 29 | 1.002 | 181.96 | 204 | 8380 | 206.9 | 55.96 | -47.06 | 17.06 | 43.78 | 41.09 | 45.23 | 46 | 24 | 13 | 46 | 37.65 | 92 | 88
3:15 | 1750 | 269.1 | 48.8 | 77.7 | 95 | 70 | 50.9 | 171.8 | 94.9 | 207.4 | 208.5 | 43.1 | 11.7 | 29.9 | 0.056 | 104 | 30.6 | 15.452 | 464.7 | 209.8 | 209.3 | 97.7 | 37.3 | 0.729 |  |  | 98.6 | 726.8 | 1.146 | -8 | 60.39 | 97 | 29 | 1.016 | 183.14 | 204 | 8210 | 209.18 | 55.25 | -47 | 17.12 | 43.71 | 41.12 | 45.23 | 46 | 24 | 13 | 46 | 37.65 | 92 | 86
3:15 | 1753 | 270.7 | 50.2 | 77.7 | 95 | 70 | 50.9 | 171.7 | 94.9 | 207.2 | 208.5 | 43.1 | 11.7 | 29.9 | 0.057 | 104 | 30.6 | 15.421 | 464.3 | 209.6 | 209.1 | 97.7 | 37.3 | 0.729 |  |  | 98.6 | 726.7 | 1.119 | -8 | 58.04 | 97 | 29 | 0.991 | 182.75 | 214 | 8310 | 208.19 | 56.56 | -47.12 | 16.94 | 43.66 | 41.15 | 45.03 | 46 | 24 | 13 | 46 | 38.04 | 95 | 86
3:15 | 1752 | 268.2 | 50.2 | 77.7 | 95 | 70 | 50.9 | 171.4 | 94.9 | 206.9 | 208.4 | 43 | 11.7 | 29.9 | 0.062 | 103.9 | 30.6 | 15.417 | 465.2 | 209.5 | 209.1 | 97.7 | 37.3 | 0.728 |  |  | 98.6 | 726.7 | 1.12 | -8 | 60 | 97 | 29 | 1.005 | 183.14 | 203 | 9210 | 206.26 | 55.19 | -46.94 | 17 | 43.8 | 41.2 | 45.03 | 46 | 24 | 13 | 46 | 38.04 | 95 | 83
3:15 | 1745 | 267.3 | 48.7 | 77.7 | 95 | 70 | 50.9 | 171.2 | 94.9 | 206.5 | 208.1 | 43 | 11.7 | 29.9 | 0.068 | 103.9 | 30.6 | 15.365 | 466.7 | 209.2 | 208.7 | 97.7 | 37.3 | 0.726 |  |  | 98.6 | 726.7 | 1.121 | -8 | 60 | 97 | 29 | 0.985 | 183.14 | 202 | 9240 | 206.9 | 56.93 | -46.81 | 16.69 | 43.73 | 41.27 | 44.92 | 46 | 24 | 13 | 46 | 38.04 | 90 | 86
3:15 | 1745 | 267.4 | 48.4 | 77.7 | 95 | 70 | 50.9 | 171 | 94.9 | 206.4 | 207.7 | 42.9 | 11.7 | 29.9 | 0.072 | 103.9 | 30.6 | 15.332 | 466.8 | 208.8 | 208.3 | 97.7 | 37.3 | 0.723 |  |  | 98.6 | 726.8 | 1.148 | -8 | 60.39 | 97 | 29 | 0.997 | 177.65 | 201 | 9210 | 204.97 | 56.7 | -46.75 | 16.88 | 43.94 | 41.3 | 44.83 | 46 | 24 | 13 | 46 | 38.04 | 92 | 86
3:15 | 1747 | 268 | 48.8 | 77.7 | 95 | 70 | 50.9 | 171.9 | 94.9 | 207.7 | 207.6 | 42.9 | 11.7 | 29.9 | 0.065 | 103.9 | 30.6 | 15.252 | 466.3 | 208.7 | 208.3 | 97.7 | 37.3 | 0.722 |  |  | 98.6 | 726.8 | 1.133 | -8 | 56.86 | 97 | 29 | 1.013 | 182.75 | 213 | 8310 | 209.18 | 57.41 | -47.06 | 16.94 | 43.94 | 41.3 | 44.83 | 46 | 24 | 13 | 46 | 38.04 | 92 | 83
3:15 | 1754 | 270.2 | 50.7 | 77.7 | 95 | 70 | 50.9 | 172.8 | 94.9 | 208.8 | 207.9 | 42.9 | 11.7 | 29.9 | 0.058 | 104 | 30.6 | 15.244 | 466 | 209.1 | 208.6 | 97.7 | 37.3 | 0.727 |  |  | 98.6 | 726.8 | 1.126 | -8 | 54.51 | 97 | 29 | 0.999 | 182.75 | 204 | 8360 | 206.9 | 57.23 | -47.06 | 17 | 43.97 | 41.29 | 44.83 | 46 | 24 | 13 | 46 | 37.65 | 94 | 85
3:15 | 1751 | 270.5 | 49.2 | 77.7 | 94.9 | 70 | 50.9 | 172.2 | 94.9 | 207.8 | 208.3 | 42.9 | 11.7 | 29.9 | 0.048 | 104 | 30.6 | 15.339 | 465.6 | 209.7 | 209.2 | 97.7 | 37.3 | 0.73 |  |  | 98.6 | 726.7 | 1.12 | -8 | 51.37 | 97 | 29 | 1.011 | 183.53 | 203 | 9530 | 206.9 | 57.2 | -47.06 | 16.88 | 43.88 | 41.31 | 44.92 | 46 | 24 | 13 | 46 | 38.04 | 93 | 87
3:15 | 1747 | 269.1 | 49 | 77.7 | 94.9 | 70 | 50.9 | 171.4 | 94.9 | 206.7 | 208.7 | 43 | 11.7 | 29.9 | 0.048 | 104 | 30.6 | 15.389 | 465 | 210 | 209.6 | 97.7 | 37.3 | 0.731 |  |  | 98.6 | 726.7 | 1.117 | -8 | 57.25 | 97 | 29 | 0.999 | 183.92 | 212 | 8900 | 211.11 | 58.26 | -46.94 | 17.06 | 43.8 | 41.18 | 44.92 | 46 | 24 | 13 | 46 | 37.65 | 91 | 89
3:15 | 1755 | 270.8 | 50.1 | 77.7 | 95 | 70 | 50.9 | 171.1 | 94.9 | 206.5 | 208.9 | 43 | 11.7 | 29.9 | 0.046 | 104 | 30.6 | 15.38 | 464.3 | 210.2 | 209.7 | 97.7 | 37.3 | 0.733 |  |  | 98.6 | 726.7 | 1.121 | -8 | 54.12 | 97 | 29 | 1.009 | 180.39 | 204 | 8020 | 208.19 | 55.38 | -46.94 | 17.06 | 43.87 | 41.26 | 44.92 | 46 | 24 | 13 | 46 | 38.04 | 97 | 87
3:15 | 1750 | 269.8 | 49.5 | 77.7 | 95 | 70 | 50.9 | 171.1 | 94.9 | 206.4 | 208.9 | 43 | 11.7 | 29.9 | 0.048 | 104 | 30.6 | 15.423 | 463.5 | 210.3 | 209.8 | 97.7 | 37.3 | 0.732 |  |  | 98.6 | 726.8 | 1.123 | -8 | 56.47 | 97 | 29 | 1.019 | 182.75 | 204 | 8160 | 208.19 | 57.87 | -46.81 | 17 | 43.86 | 41.2 | 44.92 | 46 | 24 | 13 | 46 | 38.04 | 96 | 92
3:15 | 1749 | 269.1 | 49.4 | 77.7 | 95 | 70 | 50.9 | 171.3 | 94.9 | 206.7 | 209.1 | 43 | 11.7 | 29.9 | 0.049 | 104 | 30.6 | 15.438 | 463 | 210.4 | 209.9 | 97.7 | 37.3 | 0.731 |  |  | 98.6 | 726.9 | 1.129 | -8 | 57.65 | 97 | 29 | 0.991 | 183.92 | 215 | 9360 | 208.51 | 56.22 | -47 | 16.81 | 43.78 | 41.21 | 45.03 | 46 | 24 | 13 | 46 | 38.04 | 90 | 89
3:15 | 1744 | 266.1 | 48.6 | 77.7 | 95 | 70 | 50.9 | 171.3 | 94.9 | 206.6 | 209.2 | 43 | 11.7 | 29.9 | 0.051 | 104 | 30.6 | 15.434 | 463.9 | 210.6 | 210.1 | 97.7 | 37.3 | 0.731 |  |  | 98.6 | 727.1 | 1.125 | -8 | 55.29 | 97 | 29 | 0.998 | 176.08 | 205 | 8950 | 208.51 | 56.58 | -46.88 | 17.06 | 43.81 | 41 | 44.92 | 46 | 24 | 13 | 46 | 38.04 | 92 | 90
3:15 | 1758 | 273.6 | 50.5 | 77.7 | 95 | 70 | 50.9 | 171.5 | 95 | 207.1 | 208.7 | 43 | 11.7 | 29.9 | 0.037 | 104.1 | 30.6 | 15.444 | 463.9 | 210.6 | 210.1 | 97.7 | 37.3 | 0.736 |  |  | 98.6 | 727.2 | 1.112 | -8 | 46.67 | 97 | 29 | 0.993 | 183.53 | 214 | 8360 | 208.83 | 55.89 | -47.06 | 17.06 | 43.68 | 41.19 | 44.92 | 46 | 24 | 13 | 46 | 37.65 | 96 | 90
3:15 | 1752 | 273.4 | 49.7 | 77.7 | 95 | 70 | 50.9 | 171.4 | 95 | 206.8 | 208 | 43.1 | 11.7 | 29.9 | 0.035 | 104 | 30.6 | 15.512 | 464.1 | 210.2 | 209.7 | 97.7 | 37.3 | 0.736 |  |  | 98.6 | 727.2 | 1.126 | -8 | 45.88 | 97 | 29 | 1.011 | 182.75 | 204 | 8820 | 206.58 | 54.37 | -46.94 | 17.06 | 43.95 | 41.02 | 45.12 | 46 | 24 | 13 | 46 | 38.04 | 98 | 88
3:15 | 1743 | 268.8 | 47.5 | 77.7 | 94.9 | 70 | 50.9 | 171.1 | 95 | 206.3 | 208.2 | 43.1 | 11.7 | 29.9 | 0.049 | 104 | 30.6 | 15.541 | 464.9 | 209.7 | 209.3 | 97.7 | 37.3 | 0.731 |  |  | 98.6 | 727.1 | 1.131 | -8 | 58.82 | 97 | 29 | 0.989 | 183.14 | 214 | 7850 | 208.19 | 57.03 | -47.06 | 17.12 | 43.6 | 41.12 | 45.23 | 46 | 24 | 13 | 46 | 38.04 | 95 | 87
3:15 | 1751 | 269.6 | 49.7 | 77.7 | 94.9 | 70 | 50.9 | 170.8 | 95 | 206 | 208.6 | 43.1 | 11.7 | 29.9 | 0.054 | 104 | 30.6 | 15.471 | 465.1 | 209.8 | 209.4 | 97.7 | 37.3 | 0.73 |  |  | 98.6 | 727.1 | 1.127 | -8 | 58.82 | 97 | 29 | 1.008 | 183.53 | 215 | 8850 | 208.19 | 56.27 | -47.19 | 17.06 | 43.86 | 41.07 | 45.12 | 46 | 24 | 13 | 46 | 37.65 | 93 | 86
3:15 | 1750 | 269.5 | 49.9 | 77.7 | 94.9 | 70 | 50.9 | 170.8 | 95 | 206.2 | 208.6 | 43.1 | 11.7 | 29.9 | 0.054 | 104 | 30.6 | 15.416 | 466.1 | 209.8 | 209.4 | 97.7 | 37.3 | 0.73 |  |  | 98.6 | 727 | 1.132 | -8 | 56.86 | 97 | 29 | 0.99 | 183.53 | 213 | 8700 | 211.43 | 55.16 | -46.94 | 17.12 | 43.24 | 41.18 | 45.03 | 46 | 24 | 13 | 46 | 37.65 | 95 | 84
3:15 | 1750 | 270 | 49.5 | 77.7 | 94.9 | 70 | 50.9 | 171.2 | 95 | 206.6 | 208.7 | 43 | 11.7 | 29.9 | 0.056 | 104 | 30.6 | 15.361 | 465.6 | 209.9 | 209.4 | 97.7 | 37.3 | 0.73 |  |  | 98.6 | 727 | 1.128 | -8 | 59.61 | 97 | 29 | 1.008 | 183.53 | 215 | 7900 | 208.83 | 55.91 | -47.06 | 17 | 43.56 | 41.1 | 45.12 | 46 | 24 | 13 | 46 | 38.04 | 93 | 85
3:15 | 1748 | 269.5 | 49.2 | 77.7 | 95 | 70 | 50.9 | 171.2 | 95 | 206.6 | 208.5 | 43 | 11.7 | 29.9 | 0.059 | 104 | 30.6 | 15.375 | 465.2 | 209.7 | 209.2 | 97.7 | 37.3 | 0.73 |  |  | 98.6 | 727 | 1.11 | -8 | 58.04 | 97 | 29 | 1.008 | 182.75 | 204 | 8650 | 207.89 | 57.41 | -46.88 | 16.81 | 43.78 | 41.24 | 45.03 | 46 | 24 | 13 | 46 | 38.04 | 94 | 81
3:15 | 1749 | 267.9 | 49.9 | 77.7 | 94.9 | 70 | 50.9 | 170.7 | 95 | 205.9 | 208.6 | 43 | 11.7 | 29.9 | 0.06 | 104 | 30.6 | 15.376 | 465.2 | 209.8 | 209.3 | 97.7 | 37.3 | 0.729 |  |  | 98.6 | 727 | 1.121 | -8 | 58.04 | 97 | 29 | 1.003 | 183.53 | 215 | 8680 | 209.82 | 56.17 | -46.94 | 16.75 | 43.89 | 41.13 | 45.03 | 46 | 24 | 13 | 46 | 38.04 | 95 | 82
3:15 | 1755 | 270.7 | 50.3 | 77.7 | 94.9 | 70 | 50.9 | 170.9 | 95 | 206.2 | 208.5 | 43 | 11.7 | 29.9 | 0.055 | 104 | 30.6 | 15.345 | 464 | 209.8 | 209.3 | 97.7 | 37.3 | 0.731 |  |  | 98.6 | 727 | 1.122 | -8 | 56.47 | 97 | 29 | 1.009 | 183.53 | 213 | 8600 | 208.83 | 55.23 | -47.06 | 17 | 43.62 | 41.13 | 44.92 | 46 | 24 | 13 | 46 | 37.65 | 89 | 84
3:15 | 1745 | 267.6 | 49 | 77.7 | 94.9 | 70 | 50.9 | 171 | 94.9 | 206.2 | 208.7 | 42.9 | 11.7 | 29.9 | 0.059 | 104 | 30.6 | 15.353 | 464 | 209.9 | 209.4 | 97.7 | 37.3 | 0.73 |  |  | 98.6 | 727.1 | 1.121 | -8 | 54.12 | 97 | 29 | 1.011 | 183.92 | 215 | 9310 | 208.51 | 56.21 | -46.88 | 17 | 43.83 | 41.13 | 44.92 | 46 | 24 | 13 | 46 | 38.04 | 91 | 86
3:15 | 1742 | 266.1 | 47.6 | 77.7 | 94.9 | 70 | 50.9 | 170.8 | 94.9 | 206.1 | 208.7 | 42.9 | 11.7 | 29.9 | 0.062 | 104 | 30.6 | 15.367 | 464.5 | 209.9 | 209.4 | 97.7 | 37.3 | 0.728 |  |  | 98.6 | 727.2 | 1.125 | -8 | 59.61 | 97 | 29 | 1.02 | 183.53 | 203 | 8360 | 206.26 | 56.22 | -46.94 | 16.81 | 43.86 | 41.33 | 44.92 | 46 | 24 | 13 | 46 | 38.04 | 90 | 83
3:15 | 1753 | 268.6 | 49.7 | 77.7 | 94.9 | 70 | 50.9 | 171 | 94.9 | 206.4 | 208.4 | 42.9 | 11.7 | 29.9 | 0.057 | 104 | 30.6 | 15.352 | 463.6 | 209.7 | 209.2 | 97.7 | 37.3 | 0.729 |  |  | 98.6 | 727.5 | 1.119 | -8 | 56.86 | 97 | 29 | 0.994 | 179.61 | 213 | 8550 | 209.82 | 59.55 | -47.06 | 16.81 | 43.96 | 41.19 | 44.92 | 46 | 24 | 13 | 46 | 38.04 | 93 | 84
3:15 | 1749 | 267.7 | 49.6 | 77.7 | 94.9 | 70 | 50.9 | 171.2 | 94.9 | 206.6 | 208.7 | 42.9 | 11.7 | 29.9 | 0.054 | 104 | 30.6 | 15.333 | 461.7 | 210 | 209.5 | 97.7 | 37.3 | 0.73 |  |  | 98.6 | 727.6 | 1.122 | -8 | 51.37 | 97 | 29 | 0.994 | 179.61 | 213 | 8330 | 211.11 | 56.63 | -47 | 16.94 | 43.85 | 41.22 | 44.92 | 46 | 24 | 13 | 46 | 38.04 | 90 | 83
3:15 | 1758 | 271.7 | 50.8 | 77.7 | 95 | 70 | 50.9 | 171.2 | 94.9 | 206.6 | 208.6 | 42.9 | 11.7 | 29.9 | 0.048 | 104 | 30.6 | 15.403 | 460.9 | 210 | 209.5 | 97.7 | 37.3 | 0.732 |  |  | 98.6 | 727.6 | 1.114 | -8 | 52.94 | 97 | 29 | 1.007 | 183.14 | 204 | 9210 | 206.9 | 54.49 | -46.94 | 16.88 | 43.93 | 41.2 | 44.92 | 46 | 24 | 13 | 46 | 37.65 | 93 | 85
3:15 | 1748 | 271.4 | 48.9 | 77.7 | 95 | 70 | 50.9 | 171.3 | 94.9 | 206.6 | 208.3 | 43 | 11.7 | 29.9 | 0.042 | 104.1 | 30.6 | 15.452 | 460 | 209.8 | 209.4 | 97.7 | 37.3 | 0.733 |  |  | 98.6 | 727.6 | 1.126 | -8 | 52.16 | 97 | 29 | 0.999 | 183.14 | 213 | 8820 | 208.51 | 55.21 | -47 | 16.88 | 43.98 | 41.26 | 45.03 | 46 | 24 | 13 | 46 | 37.65 | 93 | 83
3:15 | 1745 | 267.5 | 48.9 | 77.7 | 94.9 | 70 | 50.9 | 171.1 | 94.9 | 206.7 | 208.6 | 43 | 11.7 | 29.9 | 0.056 | 104 | 30.6 | 15.445 | 459.1 | 209.8 | 209.3 | 97.7 | 37.4 | 0.728 |  |  | 98.6 | 727.5 | 1.125 | -8 | 59.61 | 97 | 29 | 0.989 | 183.53 | 213 | 8210 | 206.58 | 55.92 | -47 | 17.12 | 43.87 | 41.19 | 45.03 | 46 | 24 | 13 | 46 | 38.04 | 93 | 84
3:16 | 1749 | 267.8 | 49.2 | 77.7 | 94.9 | 70 | 50.9 | 171.6 | 94.9 | 207.2 | 208.5 | 43 | 11.7 | 29.9 | 0.062 | 104 | 30.6 | 15.386 | 459.4 | 209.6 | 209.1 | 97.7 | 37.4 | 0.727 |  |  | 98.6 | 727.6 | 1.125 | -8 | 59.61 | 97 | 29 | 0.989 | 183.53 | 212 | 8750 | 208.51 | 57.3 | -47 | 17 | 43.73 | 41.21 | 45.03 | 46 | 24 | 13 | 46 | 38.04 | 96 | 86
3:16 | 1751 | 268.8 | 49.2 | 77.7 | 94.9 | 70 | 50.9 | 171.5 | 95 | 207.1 | 208.7 | 43 | 11.7 | 29.9 | 0.055 | 104 | 30.6 | 15.366 | 459.3 | 209.9 | 209.4 | 97.7 | 37.4 | 0.729 |  |  | 98.6 | 727.7 | 1.12 | -8 | 58.43 | 97 | 29 | 1.029 | 181.18 | 204 | 8040 | 209.18 | 56.81 | -46.94 | 17.06 | 43.93 | 41.22 | 44.92 | 46 | 24 | 13 | 46 | 38.04 | 93 | 81
3:16 | 1752 | 270.7 | 49.2 | 77.7 | 95 | 70 | 50.9 | 171.7 | 95 | 207.3 | 208.7 | 43 | 11.7 | 29.9 | 0.044 | 104 | 30.6 | 15.384 | 459.4 | 210.2 | 209.8 | 97.7 | 37.4 | 0.735 |  |  | 98.6 | 727.8 | 1.141 | -8 | 52.16 | 97 | 29 | 1.001 | 182.75 | 212 | 8020 | 208.51 | 56.66 | -46.94 | 17 | 43.42 | 41.17 | 44.92 | 46 | 24 | 13 | 46 | 37.65 | 98 | 81
3:16 | 1754 | 271.3 | 50.2 | 77.7 | 95 | 70 | 50.9 | 171.3 | 95 | 206.9 | 208.5 | 43 | 11.7 | 29.9 | 0.047 | 104 | 30.6 | 15.477 | 459.1 | 210 | 209.6 | 97.7 | 37.4 | 0.733 |  |  | 98.6 | 727.8 | 1.125 | -8 | 56.08 | 97 | 29 | 1.003 | 181.18 | 203 | 9260 | 206.58 | 55.98 | -46.75 | 17 | 43.85 | 41.2 | 45.03 | 46 | 24 | 13 | 46 | 38.04 | 95 | 85
3:16 | 1744 | 268.9 | 48.4 | 77.7 | 95 | 70 | 50.9 | 171.3 | 95 | 206.7 | 208.5 | 43 | 11.7 | 29.9 | 0.051 | 104 | 30.6 | 15.487 | 461.1 | 209.8 | 209.3 | 97.7 | 37.4 | 0.731 |  |  | 98.6 | 727.8 | 1.121 | -8 | 60 | 97 | 29 | 0.989 | 183.53 | 213 | 8920 | 208.83 | 55.91 | -46.94 | 16.88 | 43.85 | 41.28 | 45.03 | 46 | 24 | 13 | 46 | 38.04 | 95 | 82
3:16 | 1745 | 266.4 | 48.7 | 77.7 | 94.9 | 70 | 50.9 | 170.9 | 95 | 206.3 | 208.6 | 43 | 11.7 | 29.9 | 0.057 | 104 | 30.6 | 15.453 | 461.7 | 209.7 | 209.2 | 97.7 | 37.4 | 0.728 |  |  | 98.6 | 727.8 | 1.134 | -8 | 60.78 | 97 | 29 | 1.007 | 183.14 | 203 | 9340 | 206.9 | 57.26 | -47.06 | 16.94 | 43.75 | 41.03 | 45.03 | 46 | 24 | 13 | 46 | 38.04 | 94 | 85
3:16 | 1745 | 265.1 | 49.2 | 77.7 | 94.9 | 70 | 50.9 | 170.6 | 95 | 205.8 | 208.9 | 43 | 11.7 | 29.9 | 0.06 | 104 | 30.6 | 15.366 | 461.3 | 210 | 209.5 | 97.7 | 37.4 | 0.728 |  |  | 98.6 | 728 | 1.131 | -8 | 60.39 | 97 | 29 | 0.998 | 183.92 | 212 | 8510 | 206.26 | 57.14 | -47 | 17.12 | 43.8 | 41.09 | 44.92 | 46 | 24 | 13 | 46 | 38.04 | 94 | 86
3:16 | 1757 | 270 | 50.5 | 77.7 | 94.9 | 70 | 50.9 | 170.8 | 95 | 206.3 | 208.7 | 43 | 11.7 | 29.9 | 0.052 | 104 | 30.6 | 15.306 | 460.7 | 210 | 209.5 | 97.7 | 37.4 | 0.731 |  |  | 98.6 | 728.3 | 1.133 | -8 | 54.12 | 97 | 29 | 0.995 | 180.78 | 212 | 8120 | 208.83 | 56.1 | -47.12 | 17 | 43.68 | 41.13 | 44.92 | 46 | 24 | 13 | 46 | 37.65 | 94 | 84
3:16 | 1754 | 273.1 | 49.4 | 77.7 | 94.9 | 70 | 50.9 | 171.2 | 95 | 206.7 | 208.1 | 43 | 11.7 | 29.9 | 0.033 | 104.1 | 30.6 | 15.378 | 460.3 | 210.2 | 209.7 | 97.7 | 37.4 | 0.734 |  |  | 98.6 | 728.2 | 1.121 | -8 | 45.1 | 97 | 29 | 0.995 | 182.35 | 211 | 7970 | 208.51 | 54.31 | -47 | 17.19 | 43.79 | 40.9 | 45.03 | 46 | 24 | 13 | 46 | 37.65 | 95 | 82
3:16 | 1749 | 270.5 | 49.4 | 77.7 | 95 | 70 | 50.9 | 171 | 95 | 206.5 | 208.1 | 43.1 | 11.7 | 29.9 | 0.044 | 104.1 | 30.6 | 15.444 | 461.1 | 209.8 | 209.3 | 97.7 | 37.4 | 0.732 |  |  | 98.6 | 728.1 | 1.121 | -8 | 55.69 | 97 | 29 | 1.008 | 182.35 | 203 | 9530 | 206.26 | 56.13 | -47.12 | 16.88 | 43.65 | 41.07 | 45.12 | 46 | 24 | 13 | 46 | 37.65 | 95 | 90
3:16 | 1750 | 268.7 | 49 | 77.7 | 95 | 70 | 50.9 | 171 | 95 | 206.4 | 208.5 | 43.1 | 11.6 | 29.9 | 0.056 | 104 | 30.6 | 15.456 | 460.9 | 209.7 | 209.3 | 97.7 | 37.4 | 0.727 |  |  | 98.6 | 728.1 | 1.122 | -8 | 60.39 | 97 | 29 | 0.989 | 183.14 | 203 | 8580 | 206.58 | 56.55 | -46.94 | 17 | 43.82 | 41.12 | 45.12 | 46 | 24 | 13 | 46 | 38.04 | 96 | 88
3:16 | 1749 | 267.8 | 50.1 | 77.7 | 95 | 70 | 50.9 | 170.8 | 95 | 206 | 208.6 | 43.1 | 11.7 | 29.9 | 0.058 | 104 | 30.6 | 15.436 | 460.9 | 209.7 | 209.2 | 97.7 | 37.4 | 0.727 |  |  | 98.6 | 728.1 | 1.126 | -8 | 59.22 | 97 | 29 | 1.006 | 183.53 | 213 | 8310 | 208.19 | 57.14 | -46.88 | 17 | 43.88 | 41.28 | 45.03 | 46 | 24 | 13 | 46 | 38.04 | 93 | 85
3:16 | 1744 | 266.8 | 48.6 | 77.7 | 95 | 70 | 50.9 | 170.5 | 95 | 205.6 | 208.5 | 43 | 11.7 | 29.9 | 0.062 | 104 | 30.6 | 15.354 | 461.1 | 209.5 | 209.1 | 97.7 | 37.4 | 0.727 |  |  | 98.6 | 728.1 | 1.127 | -8 | 58.43 | 97 | 29 | 1.001 | 183.14 | 203 | 8800 | 207.89 | 55.9 | -46.69 | 16.81 | 43.77 | 41.14 | 44.92 | 46 | 24 | 13 | 46 | 38.04 | 92 | 83
3:16 | 1747 | 266.4 | 49.6 | 77.7 | 95 | 70 | 50.9 | 170.5 | 95 | 205.7 | 208.3 | 43 | 11.7 | 29.9 | 0.062 | 104 | 30.6 | 15.351 | 461.2 | 209.3 | 208.9 | 97.7 | 37.4 | 0.725 |  |  | 98.6 | 728.2 | 1.117 | -8 | 58.43 | 97 | 29 | 0.996 | 182.75 | 214 | 8260 | 209.18 | 56.94 | -46.75 | 16.75 | 43.87 | 41.25 | 44.92 | 46 | 24 | 13 | 46 | 38.04 | 91 | 86
3:16 | 1756 | 272.3 | 50.4 | 77.7 | 95 | 70 | 50.9 | 171 | 95 | 206.4 | 208.2 | 42.9 | 11.7 | 29.9 | 0.047 | 104 | 30.6 | 15.345 | 460.3 | 209.6 | 209.1 | 97.7 | 37.4 | 0.732 |  |  | 98.6 | 728.2 | 1.122 | -8 | 57.25 | 97 | 29 | 0.997 | 182.75 | 213 | 8550 | 209.82 | 55.9 | -46.94 | 16.88 | 43.77 | 41.4 | 44.83 | 46 | 24 | 13 | 46 | 37.65 | 94 | 87
3:16 | 1752 | 270.8 | 49.9 | 77.7 | 95 | 70 | 50.9 | 170.9 | 95 | 206.2 | 208.3 | 42.9 | 11.7 | 29.9 | 0.048 | 104 | 30.6 | 15.412 | 460.2 | 209.7 | 209.3 | 97.7 | 37.5 | 0.731 |  |  | 98.6 | 728.1 | 1.122 | -8 | 52.55 | 97 | 29 | 0.993 | 181.57 | 203 | 9870 | 209.5 | 55.75 | -47.12 | 16.94 | 43.77 | 41.26 | 44.92 | 46 | 24 | 13 | 46 | 38.04 | 99 | 82
3:16 | 1749 | 268.3 | 49.6 | 77.7 | 95 | 70 | 50.9 | 170.8 | 95 | 206 | 208.3 | 43 | 11.7 | 29.9 | 0.051 | 104 | 30.6 | 15.443 | 459.5 | 209.6 | 209.2 | 97.7 | 37.5 | 0.73 |  |  | 98.6 | 728 | 1.122 | -8 | 58.04 | 97 | 29 | 1.011 | 183.14 | 211 | 8460 | 208.83 | 57.15 | -46.81 | 17.31 | 43.99 | 41.24 | 44.92 | 46 | 24 | 13 | 46 | 38.04 | 92 | 89
3:16 | 1749 | 269 | 49.2 | 77.7 | 94.9 | 70 | 50.9 | 170.8 | 95 | 206 | 208.6 | 43 | 11.7 | 29.9 | 0.052 | 104 | 30.7 | 15.431 | 460.1 | 209.7 | 209.3 | 97.7 | 37.5 | 0.729 |  |  | 98.6 | 727.9 | 1.13 | -8 | 58.82 | 97 | 29 | 0.991 | 183.53 | 213 | 8480 | 208.51 | 57.05 | -47 | 17.06 | 43.95 | 41.24 | 44.92 | 46 | 24 | 13 | 46 | 38.04 | 91 | 84
3:16 | 1750 | 267.3 | 49.4 | 77.7 | 94.9 | 70 | 50.9 | 170.6 | 95 | 205.9 | 208.7 | 42.9 | 11.6 | 29.9 | 0.062 | 104 | 30.6 | 15.415 | 460.8 | 209.7 | 209.2 | 97.7 | 37.5 | 0.728 |  |  | 98.6 | 727.9 | 1.129 | -8 | 59.22 | 97 | 29 | 0.996 | 183.53 | 203 | 8480 | 207.24 | 56.79 | -47 | 16.88 | 43.89 | 41.2 | 44.92 | 46 | 24 | 13 | 46 | 38.04 | 96 | 83
3:16 | 1744 | 269 | 47.9 | 77.7 | 94.9 | 70 | 50.9 | 170.8 | 95 | 206.1 | 208.5 | 42.9 | 11.6 | 29.9 | 0.058 | 104 | 30.7 | 15.321 | 461 | 209.7 | 209.2 | 97.7 | 37.5 | 0.729 |  |  | 98.6 | 727.9 | 1.132 | -8 | 57.25 | 97 | 29 | 0.999 | 183.92 | 204 | 8920 | 206.58 | 56.6 | -46.88 | 16.69 | 43.8 | 41.22 | 44.83 | 46 | 24 | 13 | 46 | 38.04 | 93 | 82
3:16 | 1753 | 268 | 49.8 | 77.7 | 95 | 70 | 50.9 | 170.9 | 95 | 206.3 | 208.6 | 42.9 | 11.6 | 29.9 | 0.058 | 104 | 30.7 | 15.283 | 460.4 | 209.7 | 209.3 | 97.7 | 37.5 | 0.729 |  |  | 98.6 | 728 | 1.126 | -8 | 58.82 | 97 | 29 | 0.993 | 183.14 | 214 | 9510 | 209.82 | 56.66 | -46.94 | 16.94 | 43.79 | 41.26 | 44.83 | 46 | 24 | 13 | 46 | 38.04 | 94 | 82
3:16 | 1750 | 270 | 49.2 | 77.7 | 95 | 70 | 50.8 | 170.9 | 95 | 206.2 | 208.5 | 42.9 | 11.6 | 29.9 | 0.048 | 104.1 | 30.7 | 15.304 | 460.6 | 210 | 209.6 | 97.7 | 37.5 | 0.732 |  |  | 98.6 | 728.1 | 1.119 | -8 | 56.47 | 97 | 29 | 1.029 | 180.78 | 211 | 8510 | 208.83 | 56.37 | -46.94 | 17.06 | 44 | 41.31 | 44.83 | 46 | 24 | 13 | 46 | 38.04 | 92 | 82
3:16 | 1756 | 270.5 | 50.3 | 77.7 | 95 | 70 | 50.8 | 170.9 | 95 | 206.3 | 208.7 | 43 | 11.6 | 29.9 | 0.048 | 104.1 | 30.6 | 15.389 | 460.7 | 210.2 | 209.8 | 97.7 | 37.5 | 0.736 |  |  | 98.6 | 728.1 | 1.125 | -8 | 54.12 | 97 | 29 | 0.999 | 183.14 | 204 | 7990 | 209.18 | 55.33 | -46.88 | 16.94 | 43.89 | 41.14 | 44.92 | 46 | 24 | 13 | 46 | 38.04 | 98 | 83
3:16 | 1745 | 269.3 | 47.9 | 77.7 | 95 | 70 | 50.8 | 170.9 | 95 | 206.3 | 208.4 | 43 | 11.7 | 29.9 | 0.045 | 104.1 | 30.6 | 15.493 | 460.8 | 210.2 | 209.7 | 97.7 | 37.5 | 0.733 |  |  | 98.6 | 728 | 1.126 | -8 | 49.02 | 97 | 29 | 1.006 | 183.53 | 211 | 8090 | 209.82 | 55.74 | -47.12 | 16.88 | 43.96 | 41.2 | 45.03 | 46 | 24 | 13 | 46 | 37.65 | 93 | 81
3:16 | 1753 | 269.2 | 50.4 | 77.7 | 95 | 70 | 50.8 | 170.8 | 95 | 206.2 | 208.5 | 43.1 | 11.6 | 29.9 | 0.052 | 104 | 30.7 | 15.512 | 460.9 | 209.9 | 209.4 | 97.7 | 37.5 | 0.733 |  |  | 98.6 | 728 | 1.122 | -8 | 60 | 97 | 29 | 1.005 | 183.53 | 214 | 9260 | 206.26 | 57.04 | -47 | 16.94 | 43.76 | 41.17 | 45.12 | 46 | 24 | 13 | 46 | 38.04 | 93 | 83
3:16 | 1747 | 268.9 | 48.7 | 77.7 | 95 | 70 | 50.8 | 170.8 | 95 | 206 | 208.7 | 43.1 | 11.6 | 30 | 0.053 | 104 | 30.7 | 15.449 | 460.8 | 209.9 | 209.5 | 97.7 | 37.5 | 0.733 |  |  | 98.6 | 728.1 | 1.122 | -8 | 56.47 | 97 | 29 | 0.993 | 183.14 | 204 | 8650 | 209.18 | 55.36 | -47.12 | 17.19 | 43.9 | 41.15 | 45.12 | 46 | 24 | 13 | 46 | 38.04 | 93 | 84
3:16 | 1751 | 269.6 | 49.5 | 77.7 | 95 | 70 | 50.8 | 170.7 | 95 | 206 | 208.8 | 43 | 11.7 | 30 | 0.052 | 104 | 30.7 | 15.422 | 461.5 | 209.9 | 209.4 | 97.7 | 37.5 | 0.733 |  |  | 98.6 | 728.1 | 1.125 | -8 | 58.43 | 97 | 29 | 0.998 | 183.53 | 216 | 8750 | 208.83 | 55.91 | -46.81 | 17.12 | 43.95 | 41.12 | 45.03 | 46 | 24 | 13 | 46 | 38.04 | 94 | 85
3:16 | 1745 | 267.4 | 48.7 | 77.7 | 95 | 70 | 50.8 | 170.7 | 95 | 205.9 | 208.8 | 43 | 11.6 | 30 | 0.058 | 104 | 30.7 | 15.401 | 462.1 | 209.9 | 209.4 | 97.7 | 37.5 | 0.733 |  |  | 98.6 | 728.2 | 1.124 | -8 | 60.39 | 97 | 29 | 1.007 | 183.53 | 203 | 8460 | 207.89 | 56.02 | -47.12 | 17.12 | 43.43 | 41.09 | 45.03 | 46 | 24 | 13 | 46 | 38.04 | 92 | 82
3:16 | 1748 | 267.6 | 49.1 | 77.7 | 95 | 70 | 50.8 | 170.6 | 95 | 205.9 | 208.8 | 43 | 11.7 | 30 | 0.054 | 104 | 30.7 | 15.373 | 461.7 | 210 | 209.5 | 97.7 | 37.5 | 0.735 |  |  | 98.6 | 728.2 | 1.121 | -8 | 52.94 | 97 | 29 | 1.002 | 183.53 | 205 | 8160 | 208.83 | 55.88 | -46.81 | 17 | 43.72 | 41.01 | 44.92 | 46 | 24 | 13 | 46 | 38.04 | 94 | 84
3:16 | 1749 | 267.8 | 49.9 | 77.7 | 95 | 70 | 50.8 | 170.6 | 95 | 205.8 | 208.6 | 43 | 11.7 | 30 | 0.054 | 104 | 30.7 | 15.387 | 462 | 210 | 209.5 | 97.7 | 37.5 | 0.736 |  |  | 98.6 | 728.3 | 1.124 | -8 | 58.04 | 97 | 29 | 1.006 | 181.57 | 213 | 8070 | 208.19 | 57.59 | -47 | 16.88 | 43.74 | 40.98 | 44.92 | 46 | 24 | 13 | 46 | 38.04 | 89 | 80
3:16 | 1743 | 267.7 | 47.9 | 77.7 | 94.9 | 70 | 50.8 | 170.6 | 95 | 205.9 | 208.6 | 43 | 11.7 | 30 | 0.059 | 104 | 30.6 | 15.392 | 461.9 | 209.8 | 209.3 | 97.7 | 37.5 | 0.735 |  |  | 98.6 | 728.3 | 1.127 | -8 | 59.61 | 97 | 29 | 1.007 | 183.14 | 202 | 9290 | 207.57 | 56.43 | -46.81 | 17 | 43.68 | 41 | 44.92 | 46 | 24 | 13 | 46 | 38.04 | 90 | 87
3:16 | 1750 | 267.2 | 49.2 | 77.7 | 94.9 | 70 | 50.8 | 170.6 | 95 | 205.9 | 208.3 | 43 | 11.7 | 30 | 0.065 | 104 | 30.6 | 15.364 | 462 | 209.5 | 209 | 97.7 | 37.5 | 0.733 |  |  | 98.6 | 728.4 | 1.124 | -8 | 58.82 | 97 | 29 | 1.012 | 183.14 | 214 | 8950 | 206.9 | 56.15 | -46.88 | 16.75 | 43.83 | 41.25 | 44.92 | 46 | 24 | 13 | 46 | 38.04 | 92 | 82
3:16 | 1742 | 267.1 | 47.9 | 77.7 | 94.9 | 70 | 50.8 | 170.7 | 95 | 205.8 | 208.2 | 43 | 11.6 | 30 | 0.064 | 103.9 | 30.7 | 15.332 | 462 | 209.3 | 208.8 | 97.7 | 37.5 | 0.732 |  |  | 98.6 | 728.4 | 1.122 | -8 | 58.43 | 97 | 29 | 1.001 | 183.14 | 202 | 8550 | 207.57 | 55.93 | -47 | 17 | 43.71 | 41.29 | 44.92 | 46 | 24 | 13 | 46 | 38.04 | 92 | 86
3:16 | 1742 | 265.2 | 47.7 | 77.7 | 95 | 70 | 50.8 | 170.5 | 95 | 205.7 | 208.4 | 43 | 11.6 | 30 | 0.065 | 103.9 | 30.6 | 15.327 | 465.2 | 209.4 | 208.9 | 97.7 | 37.5 | 0.732 |  |  | 98.6 | 728.5 | 1.125 | -8 | 60.39 | 97 | 29 | 0.991 | 183.14 | 212 | 8800 | 208.51 | 56 | -47.12 | 17.06 | 43.39 | 41.23 | 44.83 | 46 | 24 | 13 | 46 | 38.04 | 91 | 83
3:16 | 1751 | 268.7 | 49.4 | 77.7 | 95 | 70 | 50.8 | 170.5 | 95 | 205.7 | 208.2 | 42.9 | 11.6 | 30 | 0.059 | 104 | 30.7 | 15.286 | 465.2 | 209.4 | 208.9 | 97.7 | 37.5 | 0.733 |  |  | 98.7 | 728.6 | 1.126 | -8 | 54.12 | 97 | 29 | 1 | 174.9 | 202 | 8630 | 206.58 | 57.24 | -46.81 | 17.19 | 43.77 | 41.32 | 44.83 | 46 | 24 | 13 | 46 | 38.04 | 93 | 85
3:16 | 1751 | 269.8 | 49.1 | 77.7 | 95 | 70 | 50.8 | 170.6 | 95 | 205.8 | 208.4 | 42.9 | 11.6 | 30 | 0.056 | 104 | 30.7 | 15.244 | 463.5 | 209.5 | 209 | 97.7 | 37.5 | 0.734 |  |  | 98.7 | 728.6 | 1.124 | -8 | 58.04 | 97 | 29 | 1.003 | 182.75 | 214 | 9140 | 209.5 | 57.13 | -47 | 16.94 | 43.53 | 41.33 | 44.83 | 46 | 24 | 13 | 46 | 38.04 | 91 | 86
3:16 | 1750 | 268.7 | 49.5 | 77.7 | 95 | 70 | 50.8 | 170.5 | 95 | 205.7 | 208.4 | 42.9 | 11.6 | 30 | 0.055 | 104 | 30.7 | 15.356 | 463.8 | 209.7 | 209.2 | 97.7 | 37.5 | 0.736 |  |  | 98.7 | 728.5 | 1.122 | -8 | 56.08 | 97 | 29 | 0.989 | 183.14 | 212 | 8900 | 208.83 | 56.5 | -46.81 | 16.94 | 43.96 | 41.26 | 44.92 | 46 | 24 | 13 | 46 | 38.04 | 91 | 86
3:16 | 1749 | 267.4 | 49.2 | 77.7 | 95 | 70 | 50.8 | 170.4 | 95 | 205.6 | 208.5 | 43 | 11.6 | 30 | 0.06 | 104 | 30.7 | 15.393 | 462.6 | 209.6 | 209.2 | 97.7 | 37.5 | 0.732 |  |  | 98.7 | 728.5 | 1.126 | -8 | 60 | 97 | 29 | 1.004 | 183.53 | 215 | 9510 | 209.82 | 56.58 | -46.88 | 16.81 | 43.92 | 41.34 | 44.92 | 46 | 24 | 13 | 46 | 38.04 | 93 | 85
3:16 | 1746 | 266.5 | 48.7 | 77.7 | 95 | 70 | 50.8 | 170.4 | 95 | 205.6 | 208.5 | 43 | 11.6 | 30 | 0.062 | 104 | 30.7 | 15.366 | 462 | 209.6 | 209.1 | 97.7 | 37.4 | 0.731 |  |  | 98.7 | 728.6 | 1.129 | -8 | 59.22 | 97 | 29 | 1.002 | 183.14 | 202 | 8870 | 207.57 | 57.25 | -47 | 16.94 | 43.93 | 41.28 | 44.92 | 46 | 24 | 13 | 46 | 38.04 | 89 | 86
3:16 | 1748 | 266.7 | 49.3 | 77.7 | 94.9 | 70 | 50.8 | 170.3 | 95 | 205.5 | 208.7 | 43 | 11.6 | 30 | 0.06 | 103.9 | 30.6 | 15.328 | 462.4 | 209.7 | 209.3 | 97.7 | 37.4 | 0.732 |  |  | 98.7 | 728.8 | 1.128 | -8 | 60.78 | 97 | 29 | 1 | 183.14 | 204 | 7940 | 206.58 | 57.29 | -46.94 | 16.75 | 43.88 | 41.16 | 44.92 | 46 | 24 | 13 | 46 | 38.04 | 91 | 84
3:16 | 1753 | 269.7 | 49.5 | 77.7 | 94.9 | 70 | 50.8 | 170.6 | 95 | 205.9 | 208.4 | 42.9 | 11.6 | 30 | 0.053 | 104 | 30.6 | 15.314 | 462.4 | 209.8 | 209.3 | 97.7 | 37.4 | 0.736 |  |  | 98.7 | 728.9 | 1.12 | -8 | 51.37 | 97 | 29 | 1.042 | 182.75 | 210 | 8700 | 209.82 | 58.49 | -46.94 | 17 | 43.89 | 41.13 | 44.83 | 46 | 24 | 13 | 46 | 38.04 | 94 | 85
3:16 | 1755 | 271.6 | 50.1 | 77.7 | 94.9 | 70 | 50.8 | 170.7 | 95 | 206.1 | 208.3 | 42.9 | 11.6 | 30 | 0.046 | 104 | 30.6 | 15.343 | 463 | 209.8 | 209.4 | 97.7 | 37.4 | 0.739 |  |  | 98.6 | 728.9 | 1.124 | -8 | 52.16 | 97 | 29 | 1.001 | 182.75 | 204 | 9020 | 209.82 | 56.61 | -47.06 | 16.75 | 43.83 | 41.26 | 45.03 | 46 | 24 | 13 | 46 | 38.04 | 92 | 83
3:16 | 1746 | 268.9 | 48.3 | 77.7 | 94.9 | 70 | 50.8 | 170.7 | 95 | 206 | 208.4 | 43 | 11.6 | 30 | 0.051 | 104 | 30.6 | 15.391 | 463.1 | 209.9 | 209.4 | 97.7 | 37.4 | 0.736 |  |  | 98.6 | 728.8 | 1.12 | -8 | 56.47 | 97 | 29 | 0.994 | 182.75 | 203 | 7820 | 208.83 | 56.34 | -46.88 | 16.88 | 43.86 | 41.18 | 45.03 | 46 | 24 | 13 | 46 | 38.04 | 91 | 82
3:16 | 1751 | 268.2 | 49.8 | 77.7 | 94.9 | 70 | 50.8 | 170.8 | 95 | 206 | 208.6 | 43 | 11.6 | 30 | 0.056 | 104 | 30.6 | 15.396 | 462.9 | 209.8 | 209.4 | 97.7 | 37.4 | 0.734 |  |  | 98.7 | 728.8 | 1.127 | -8 | 60.39 | 97 | 29 | 1.007 | 183.53 | 213 | 8460 | 209.82 | 57.27 | -47.06 | 17.06 | 43.66 | 41.06 | 45.03 | 46 | 24 | 13 | 46 | 38.04 | 92 | 87
3:16 | 1755 | 269.9 | 50.2 | 77.7 | 94.9 | 70 | 50.8 | 170.6 | 95 | 205.8 | 208.7 | 43 | 11.6 | 30 | 0.047 | 104 | 30.6 | 15.389 | 464.2 | 210.2 | 209.7 | 97.7 | 37.4 | 0.737 |  |  | 98.6 | 728.8 | 1.111 | -8 | 54.12 | 97 | 29 | 0.994 | 180.39 | 205 | 8990 | 209.82 | 56.38 | -47 | 17.06 | 43.86 | 41.04 | 45.03 | 46 | 24 | 13 | 46 | 38.04 | 90 | 84
3:16 | 1756 | 272.8 | 49.8 | 77.7 | 94.9 | 70 | 50.9 | 170.8 | 95 | 206.2 | 208.6 | 43.1 | 11.6 | 30 | 0.035 | 104.1 | 30.6 | 15.478 | 465.8 | 210.4 | 210 | 97.7 | 37.4 | 0.74 |  |  | 98.6 | 728.7 | 1.13 | -8 | 47.84 | 97 | 29 | 0.987 | 178.43 | 214 | 9600 | 211.75 | 55.83 | -47 | 17 | 43.68 | 41.13 | 45.12 | 46 | 24 | 13 | 46 | 37.65 | 98 | 86
3:16 | 1754 | 272.2 | 50 | 77.7 | 94.9 | 70 | 50.9 | 170.7 | 95 | 206.1 | 208.3 | 43.1 | 11.6 | 30 | 0.037 | 104.1 | 30.7 | 15.562 | 465.7 | 210.3 | 209.9 | 97.7 | 37.4 | 0.742 |  |  | 98.6 | 728.6 | 1.121 | -8 | 50.2 | 97 | 29 | 0.988 | 183.14 | 204 | 8700 | 208.83 | 55.34 | -46.81 | 17.12 | 43.9 | 40.98 | 45.12 | 46 | 24 | 13 | 46 | 37.65 | 93 | 88
3:16 | 1747 | 270.3 | 48.7 | 77.7 | 94.9 | 70 | 50.9 | 170.6 | 95 | 206 | 208.5 | 43.1 | 11.6 | 30 | 0.044 | 104 | 30.6 | 15.554 | 464 | 210.1 | 209.6 | 97.7 | 37.4 | 0.738 |  |  | 98.7 | 728.5 | 1.123 | -8 | 53.73 | 97 | 29 | 1.005 | 183.53 | 212 | 8990 | 208.83 | 56.11 | -47.19 | 17 | 43.64 | 41.11 | 45.23 | 46 | 24 | 13 | 46 | 38.04 | 93 | 86
3:16 | 1745 | 266.9 | 48.3 | 77.7 | 94.9 | 70 | 50.9 | 170.4 | 95 | 205.6 | 208.8 | 43.1 | 11.6 | 30 | 0.054 | 104 | 30.6 | 15.43 | 464.4 | 210 | 209.6 | 97.7 | 37.4 | 0.733 |  |  | 98.6 | 728.5 | 1.123 | -8 | 59.61 | 97 | 29 | 0.999 | 183.53 | 203 | 8990 | 206.58 | 56.11 | -47.19 | 17 | 43.66 | 41.07 | 45.23 | 46 | 24 | 13 | 46 | 38.04 | 93 | 86
3:16 | 1752 | 268.6 | 49.8 | 77.7 | 94.9 | 70 | 50.9 | 170.6 | 95 | 205.9 | 208.8 | 43.1 | 11.6 | 30 | 0.054 | 104 | 30.6 | 15.366 | 463.7 | 210 | 209.5 | 97.7 | 37.4 | 0.735 |  |  | 98.6 | 728.5 | 1.118 | -8 | 59.61 | 97 | 29 | 0.997 | 183.14 | 215 | 8820 | 208.51 | 56.11 | -46.88 | 17.12 | 43.8 | 40.99 | 45.12 | 46 | 24 | 13 | 46 | 38.04 | 89 | 85
3:16 | 1751 | 270.5 | 49.3 | 77.7 | 94.9 | 70 | 50.9 | 170.6 | 95 | 206 | 208.6 | 43.1 | 11.6 | 30 | 0.051 | 104 | 30.6 | 15.333 | 463.5 | 209.9 | 209.4 | 97.7 | 37.4 | 0.737 |  |  | 98.7 | 728.5 | 1.13 | -8 | 53.73 | 97 | 29 | 0.995 | 183.14 | 212 | 8510 | 208.51 | 56.64 | -47.06 | 16.88 | 43.73 | 41.18 | 45.12 | 46 | 24 | 13 | 46 | 38.04 | 94 | 85
3:16 | 1750 | 269.8 | 49.3 | 77.7 | 94.9 | 70 | 50.9 | 170.6 | 95 | 205.9 | 208.5 | 43.1 | 11.6 | 30 | 0.05 | 104 | 30.6 | 15.362 | 464.2 | 209.8 | 209.4 | 97.7 | 37.4 | 0.736 |  |  | 98.7 | 728.4 | 1.129 | -8 | 58.04 | 97 | 29 | 0.996 | 183.14 | 204 | 8650 | 206.58 | 55.95 | -46.88 | 16.94 | 43.88 | 40.99 | 45.03 | 46 | 24 | 13 | 46 | 38.04 | 90 | 87
3:16 | 1745 | 267.6 | 48.9 | 77.7 | 94.9 | 70 | 50.9 | 170.4 | 95 | 205.6 | 208.4 | 43.1 | 11.6 | 30 | 0.06 | 104 | 30.6 | 15.36 | 465.4 | 209.6 | 209.1 | 97.7 | 37.5 | 0.733 |  |  | 98.7 | 728.4 | 1.122 | -8 | 59.22 | 97 | 29 | 0.995 | 182.75 | 215 | 8290 | 208.19 | 56.67 | -46.88 | 16.69 | 43.89 | 41.27 | 45.03 | 46 | 24 | 13 | 46 | 38.04 | 92 | 88
3:16 | 1758 | 271 | 50.7 | 77.7 | 94.9 | 70 | 50.9 | 170.7 | 95 | 206 | 208.5 | 43 | 11.6 | 30 | 0.055 | 104 | 30.6 | 15.353 | 462.8 | 209.6 | 209.1 | 97.7 | 37.5 | 0.735 |  |  | 98.7 | 728.4 | 1.121 | -8 | 58.82 | 97 | 29 | 0.999 | 182.75 | 214 | 8040 | 206.26 | 57.34 | -46.81 | 16.88 | 43.62 | 41 | 45.03 | 46 | 24 | 13 | 46 | 38.04 | 93 | 85
3:16 | 1752 | 270.5 | 49.5 | 77.7 | 94.9 | 70 | 50.9 | 170.6 | 95 | 205.9 | 208.7 | 43 | 11.6 | 30 | 0.049 | 104 | 30.6 | 15.407 | 462.3 | 210 | 209.6 | 97.7 | 37.5 | 0.736 |  |  | 98.7 | 728.4 | 1.131 | -8 | 53.73 | 97 | 29 | 0.994 | 183.14 | 203 | 9510 | 206.9 | 55.86 | -47 | 17.06 | 43.91 | 41.14 | 45.03 | 46 | 24 | 13 | 46 | 38.04 | 94 | 85
3:16 | 1750 | 269.8 | 49.3 | 77.7 | 94.9 | 70 | 50.9 | 170.4 | 95 | 205.6 | 209 | 43 | 11.6 | 30 | 0.05 | 104 | 30.6 | 15.469 | 463.1 | 210.2 | 209.7 | 97.7 | 37.5 | 0.735 |  |  | 98.7 | 728.3 | 1.128 | -8 | 59.22 | 97 | 29 | 1.004 | 183.92 | 213 | 8820 | 211.11 | 55.91 | -46.81 | 16.88 | 43.92 | 41.19 | 45.03 | 46 | 24 | 13 | 46 | 38.04 | 94 | 85
3:16 | 1750 | 268.4 | 49.5 | 77.7 | 94.9 | 70 | 50.9 | 170.2 | 95 | 205.4 | 208.8 | 43 | 11.6 | 30 | 0.058 | 104 | 30.6 | 15.438 | 463.8 | 210 | 209.5 | 97.7 | 37.5 | 0.733 |  |  | 98.7 | 728.4 | 1.126 | -8 | 58.04 | 97 | 29 | 1.009 | 183.53 | 204 | 9020 | 209.5 | 56.14 | -47 | 16.88 | 43.9 | 41.15 | 45.03 | 46 | 24 | 13 | 46 | 38.04 | 91 | 84
3:16 | 1749 | 268.5 | 49.2 | 77.7 | 94.9 | 70 | 50.9 | 170.3 | 95 | 205.5 | 208.6 | 43 | 11.6 | 30 | 0.055 | 104 | 30.6 | 15.397 | 464.6 | 209.8 | 209.3 | 97.7 | 37.5 | 0.734 |  |  | 98.7 | 728.5 | 1.129 | -8 | 59.22 | 97 | 29 | 0.998 | 183.14 | 203 | 8210 | 207.89 | 56.91 | -46.81 | 16.88 | 43.96 | 41.3 | 44.92 | 46 | 24 | 13 | 46 | 38.04 | 90 | 86
3:16 | 1749 | 268.4 | 49.7 | 77.7 | 95 | 70 | 50.9 | 170.3 | 95 | 205.6 | 208.7 | 43 | 11.6 | 30 | 0.052 | 104 | 30.6 | 15.392 | 464.5 | 210 | 209.5 | 97.7 | 37.5 | 0.735 |  |  | 98.6 | 728.6 | 1.12 | -8 | 54.51 | 97 | 29 | 0.991 | 175.69 | 215 | 8970 | 208.51 | 55.1 | -47.06 | 17.06 | 43.77 | 41.21 | 44.92 | 46 | 24 | 13 | 46 | 38.04 | 96 | 81
3:16 | 1751 | 269.1 | 49.7 | 77.7 | 95 | 70 | 50.9 | 170.6 | 95 | 205.9 | 208.6 | 43 | 11.6 | 30 | 0.05 | 104 | 30.6 | 15.384 | 464.7 | 209.9 | 209.5 | 97.7 | 37.5 | 0.735 |  |  | 98.6 | 728.6 | 1.126 | -8 | 53.73 | 97 | 29 | 0.993 | 180.39 | 204 | 8680 | 206.9 | 56.07 | -46.94 | 17.19 | 43.96 | 41.06 | 44.92 | 46 | 24 | 13 | 46 | 37.65 | 94 | 89
3:16 | 1752 | 271.4 | 49.7 | 77.7 | 94.9 | 70 | 50.9 | 170.8 | 95 | 206.2 | 208.3 | 43 | 11.6 | 30 | 0.047 | 104.1 | 30.6 | 15.45 | 466.2 | 209.8 | 209.4 | 97.7 | 37.5 | 0.735 |  |  | 98.6 | 728.5 | 1.127 | -8 | 53.33 | 97 | 29 | 1.018 | 183.14 | 204 | 9190 | 209.82 | 57.07 | -47 | 17 | 43.71 | 41.2 | 45.03 | 46 | 24 | 13 | 46 | 38.04 | 93 | 84
3:17 | 1749 | 270.8 | 48.9 | 77.7 | 95 | 70 | 50.9 | 170.8 | 95 | 206.1 | 208.2 | 43 | 11.6 | 30 | 0.051 | 104 | 30.6 | 15.526 | 465.3 | 209.6 | 209.2 | 97.7 | 37.5 | 0.736 |  |  | 98.6 | 728.4 | 1.13 | -8 | 55.29 | 97 | 29 | 0.988 | 182.75 | 214 | 9360 | 208.51 | 56.19 | -46.75 | 16.94 | 43.87 | 41.13 | 45.03 | 46 | 24 | 13 | 46 | 38.04 | 94 | 85
3:17 | 1746 | 268.8 | 48.2 | 77.7 | 94.9 | 70 | 50.9 | 170.4 | 95 | 205.6 | 208.2 | 43 | 11.6 | 30.1 | 0.059 | 104 | 30.6 | 15.489 | 463.3 | 209.4 | 208.9 | 97.7 | 37.5 | 0.732 |  |  | 98.6 | 728.3 | 1.134 | -8 | 59.22 | 97 | 29 | 1.002 | 182.35 | 204 | 8800 | 206.26 | 56.82 | -46.94 | 16.69 | 43.84 | 41.28 | 45.03 | 46 | 24 | 13 | 46 | 38.04 | 96 | 85
3:17 | 1743 | 264.8 | 48.3 | 77.7 | 94.9 | 70 | 50.9 | 170.3 | 95 | 205.4 | 208.4 | 43 | 11.6 | 30.1 | 0.067 | 103.9 | 30.6 | 15.372 | 463.6 | 209.4 | 208.9 | 97.7 | 37.5 | 0.727 |  |  | 98.6 | 728.3 | 1.127 | -8 | 60.78 | 97 | 29 | 1.008 | 183.14 | 215 | 9070 | 209.18 | 58.13 | -46.81 | 16.88 | 43.62 | 41.17 | 44.92 | 46 | 24 | 13 | 46 | 38.04 | 92 | 83
3:17 | 1746 | 266.4 | 48.2 | 77.7 | 94.9 | 70 | 50.9 | 170.3 | 95 | 205.5 | 208.9 | 42.9 | 11.6 | 30.1 | 0.059 | 104 | 30.6 | 15.26 | 463.4 | 210.1 | 209.6 | 97.7 | 37.5 | 0.729 |  |  | 98.7 | 728.5 | 1.132 | -8 | 60.78 | 97 | 29 | 1 | 183.53 | 205 | 8580 | 208.51 | 57.54 | -46.94 | 17.06 | 43.97 | 41.23 | 44.92 | 46 | 24 | 13 | 46 | 38.04 | 92 | 83
3:17 | 1756 | 270.8 | 50.1 | 77.7 | 94.9 | 70 | 50.9 | 170.7 | 95 | 206.1 | 208.7 | 42.9 | 11.6 | 30.1 | 0.042 | 104 | 30.6 | 15.319 | 463.4 | 210.5 | 210 | 97.7 | 37.5 | 0.736 |  |  | 98.7 | 728.6 | 1.135 | -8 | 54.9 | 97 | 29 | 1.002 | 180 | 214 | 9510 | 210.12 | 55.56 | -47.19 | 17.25 | 43.7 | 41.28 | 44.92 | 46 | 24 | 13 | 46 | 37.65 | 91 | 88
3:17 | 1758 | 272.9 | 50.8 | 77.7 | 95 | 70 | 50.9 | 170.8 | 95 | 206.2 | 208.3 | 43 | 11.6 | 30.1 | 0.031 | 104.1 | 30.6 | 15.422 | 463.2 | 210.4 | 210 | 97.7 | 37.5 | 0.74 |  |  | 98.7 | 728.6 | 1.134 | -8 | 51.76 | 97 | 29 | 1 | 183.14 | 209 | 8380 | 208.51 | 56.34 | -47.19 | 17.12 | 43.61 | 41.13 | 45.03 | 46 | 24 | 13 | 46 | 38.04 | 92 | 88
3:17 | 1747 | 270.3 | 48.9 | 77.7 | 95 | 70 | 50.9 | 170.7 | 95 | 206 | 208.5 | 43.1 | 11.6 | 30.1 | 0.035 | 104.1 | 30.6 | 15.518 | 461.8 | 210.4 | 210 | 97.7 | 37.5 | 0.738 |  |  | 98.7 | 728.5 | 1.121 | -8 | 51.37 | 97 | 30 | 0.998 | 183.53 | 209 | 8600 | 208.51 | 55.76 | -47 | 17.12 | 43.59 | 40.88 | 45.23 | 46 | 24 | 13 | 46 | 37.65 | 93 | 87
3:17 | 1754 | 269.8 | 50.3 | 77.7 | 95 | 70 | 50.9 | 170.6 | 95.1 | 205.9 | 208.9 | 43.1 | 11.6 | 30.1 | 0.044 | 104 | 30.6 | 15.504 | 461.7 | 210.4 | 210 | 97.7 | 37.5 | 0.738 |  |  | 98.7 | 728.5 | 1.13 | -8 | 58.04 | 97 | 30 | 1.011 | 183.92 | 209 | 8650 | 209.5 | 57.13 | -47.19 | 17.25 | 43.49 | 40.96 | 45.23 | 46 | 24 | 13 | 46 | 38.04 | 90 | 89
3:17 | 1754 | 272.6 | 49.6 | 77.7 | 95 | 70 | 50.9 | 170.7 | 95.1 | 206.1 | 208.7 | 43.1 | 11.6 | 30.1 | 0.036 | 104.1 | 30.6 | 15.498 | 462.2 | 210.4 | 210 | 97.7 | 37.5 | 0.74 |  |  | 98.7 | 728.4 | 1.128 | -8 | 49.02 | 97 | 30 | 1.004 | 183.53 | 212 | 8630 | 208.51 | 55.39 | -46.88 | 17.12 | 43.87 | 40.88 | 45.23 | 46 | 24 | 13 | 46 | 37.65 | 84 | 88
3:17 | 1748 | 269.7 | 49.2 | 77.7 | 95 | 70 | 50.9 | 170.7 | 95.1 | 206 | 208.5 | 43.1 | 11.6 | 30.1 | 0.049 | 104 | 30.6 | 15.525 | 462 | 210 | 209.5 | 97.7 | 37.5 | 0.738 |  |  | 98.7 | 728.3 | 1.118 | -8 | 58.04 | 97 | 30 | 0.991 | 183.14 | 203 | 8460 | 207.89 | 56.53 | -46.94 | 16.88 | 43.54 | 41.18 | 45.23 | 46 | 24 | 13 | 46 | 38.04 | 93 | 80
3:17 | 1748 | 268 | 48.9 | 77.7 | 95 | 70 | 50.9 | 170.5 | 95.1 | 205.8 | 208.5 | 43.1 | 11.6 | 30.1 | 0.056 | 104 | 30.6 | 15.501 | 460.6 | 209.7 | 209.2 | 97.7 | 37.5 | 0.733 |  |  | 98.7 | 728.3 | 1.124 | -8 | 58.43 | 97 | 30 | 0.993 | 183.14 | 204 | 8800 | 209.82 | 55.35 | -46.94 | 17 | 43.92 | 41.07 | 45.12 | 46 | 24 | 13 | 46 | 38.04 | 91 | 87
3:17 | 1751 | 268.4 | 50.1 | 77.7 | 95 | 70 | 50.9 | 170.3 | 95.1 | 205.5 | 208.5 | 43.1 | 11.6 | 30.1 | 0.055 | 104 | 30.6 | 15.444 | 459.7 | 209.6 | 209.2 | 97.7 | 37.5 | 0.734 |  |  | 98.7 | 728.3 | 1.12 | -8 | 59.22 | 97 | 30 | 1.01 | 183.53 | 214 | 8990 | 208.19 | 57.17 | -47 | 16.81 | 43.84 | 41.13 | 45.03 | 46 | 24 | 13 | 46 | 38.04 | 90 | 88
3:17 | 1750 | 270.8 | 49.1 | 77.7 | 95 | 70 | 50.9 | 170.4 | 95 | 205.6 | 208.2 | 43.1 | 11.6 | 30.1 | 0.052 | 104 | 30.6 | 15.42 | 459.5 | 209.5 | 209 | 97.7 | 37.5 | 0.734 |  |  | 98.6 | 728.3 | 1.12 | -8 | 55.69 | 97 | 30 | 1.003 | 183.14 | 203 | 8510 | 207.57 | 56.4 | -47 | 16.94 | 43.86 | 41.13 | 45.03 | 46 | 24 | 13 | 46 | 38.04 | 98 | 90
3:17 | 1742 | 265.3 | 47.9 | 77.7 | 94.9 | 70 | 50.9 | 170.2 | 95 | 205.3 | 208.1 | 43 | 11.6 | 30.1 | 0.061 | 103.9 | 30.6 | 15.419 | 459.7 | 209.3 | 208.8 | 97.7 | 37.5 | 0.73 |  |  | 98.7 | 728.3 | 1.13 | -8 | 59.61 | 97 | 30 | 0.991 | 182.75 | 211 | 7750 | 209.82 | 55.98 | -46.88 | 16.94 | 43.91 | 41.24 | 45.03 | 46 | 24 | 13 | 46 | 38.04 | 92 | 86
3:17 | 1745 | 264.8 | 48.9 | 77.7 | 95 | 70 | 50.9 | 170.4 | 95 | 205.6 | 208.2 | 43 | 11.6 | 30.1 | 0.067 | 104 | 30.6 | 15.339 | 460 | 209.3 | 208.8 | 97.7 | 37.5 | 0.728 |  |  | 98.6 | 728.3 | 1.128 | -8 | 60 | 97 | 30 | 0.996 | 182.75 | 213 | 8330 | 208.19 | 55.99 | -46.81 | 17 | 43.82 | 41.21 | 44.92 | 46 | 24 | 13 | 46 | 38.04 | 92 | 82
3:17 | 1748 | 266.2 | 49.2 | 77.7 | 95 | 70 | 50.9 | 170.4 | 95 | 205.7 | 208.4 | 43 | 11.6 | 30.1 | 0.063 | 104 | 30.6 | 15.342 | 459.8 | 209.6 | 209.1 | 97.7 | 37.5 | 0.731 |  |  | 98.6 | 728.4 | 1.121 | -8 | 59.22 | 97 | 30 | 1.015 | 183.14 | 204 | 8580 | 208.51 | 56.59 | -47 | 16.88 | 43.46 | 41.17 | 44.83 | 46 | 24 | 13 | 46 | 38.04 | 95 | 87
3:17 | 1751 | 268 | 49.1 | 77.7 | 95 | 70 | 50.9 | 170.5 | 95 | 205.8 | 208.4 | 42.9 | 11.6 | 30.1 | 0.059 | 104 | 30.6 | 15.369 | 459.3 | 209.6 | 209.1 | 97.7 | 37.5 | 0.732 |  |  | 98.7 | 728.6 | 1.126 | -8 | 56.86 | 97 | 30 | 0.995 | 183.14 | 203 | 8040 | 206.26 | 56.87 | -46.69 | 17 | 43.97 | 41.21 | 44.92 | 46 | 24 | 13 | 46 | 38.04 | 93 | 82
3:17 | 1747 | 267.9 | 48.4 | 77.7 | 95 | 70 | 50.9 | 170.5 | 95 | 205.8 | 208.4 | 42.9 | 11.6 | 30.1 | 0.056 | 104 | 30.6 | 15.372 | 460.4 | 209.7 | 209.2 | 97.7 | 37.5 | 0.734 |  |  | 98.7 | 728.6 | 1.127 | -8 | 57.25 | 97 | 30 | 1 | 183.14 | 204 | 8530 | 209.82 | 56.59 | -46.94 | 16.88 | 43.96 | 41.43 | 44.83 | 46 | 24 | 13 | 46 | 38.04 | 93 | 81
3:17 | 1749 | 267.9 | 48.9 | 77.7 | 95 | 70 | 50.9 | 170.4 | 95 | 205.6 | 208.4 | 42.9 | 11.6 | 30.1 | 0.054 | 104 | 30.6 | 15.369 | 460.3 | 209.7 | 209.2 | 97.7 | 37.5 | 0.734 |  |  | 98.6 | 728.7 | 1.124 | -8 | 56.47 | 97 | 30 | 0.992 | 178.43 | 214 | 8970 | 208.51 | 56.16 | -46.81 | 17.19 | 43.99 | 41.28 | 44.83 | 46 | 24 | 13 | 46 | 38.04 | 89 | 86
3:17 | 1750 | 269 | 48.8 | 77.7 | 95 | 70 | 50.9 | 170.4 | 95 | 205.7 | 208.4 | 43 | 11.6 | 30.1 | 0.052 | 104 | 30.6 | 15.352 | 460.7 | 209.9 | 209.4 | 97.7 | 37.5 | 0.734 |  |  | 98.6 | 728.8 | 1.132 | -8 | 55.69 | 97 | 30 | 0.99 | 183.14 | 205 | 8770 | 209.82 | 56.1 | -47 | 16.88 | 43.95 | 41.13 | 44.92 | 46 | 24 | 13 | 46 | 38.04 | 89 | 81
3:17 | 1749 | 269.8 | 48.5 | 77.7 | 94.9 | 70 | 50.9 | 170.5 | 95 | 205.8 | 208.4 | 43 | 11.6 | 30.1 | 0.052 | 104 | 30.6 | 15.384 | 460.9 | 209.7 | 209.2 | 97.7 | 37.5 | 0.734 |  |  | 98.6 | 728.7 | 1.12 | -8 | 58.82 | 97 | 30 | 1.006 | 182.75 | 212 | 8550 | 208.19 | 57.16 | -47.12 | 17 | 44.01 | 41.07 | 44.92 | 46 | 24 | 13 | 46 | 38.04 | 93 | 82
3:17 | 1749 | 267.3 | 49.4 | 77.7 | 94.9 | 70 | 50.9 | 170.3 | 95 | 205.5 | 208.7 | 43 | 11.6 | 30.1 | 0.055 | 104 | 30.6 | 15.396 | 461.3 | 209.9 | 209.4 | 97.7 | 37.5 | 0.734 |  |  | 98.7 | 728.8 | 1.123 | -8 | 58.04 | 97 | 30 | 1 | 183.14 | 215 | 8310 | 211.11 | 56.39 | -47.06 | 17 | 43.82 | 41.23 | 44.92 | 46 | 24 | 13 | 46 | 38.04 | 93 | 85
3:17 | 1749 | 267 | 49.4 | 77.7 | 95 | 70 | 50.9 | 170.3 | 95 | 205.4 | 208.9 | 43 | 11.6 | 30.1 | 0.057 | 104 | 30.6 | 15.395 | 461.5 | 210 | 209.5 | 97.7 | 37.4 | 0.732 |  |  | 98.7 | 728.8 | 1.132 | -8 | 59.61 | 97 | 30 | 1.009 | 180.39 | 204 | 8260 | 209.18 | 56.62 | -47 | 17.19 | 43.91 | 41.12 | 44.83 | 46 | 24 | 13 | 46 | 38.04 | 92 | 84
3:17 | 1755 | 269.8 | 50.4 | 77.7 | 95 | 70 | 50.9 | 170.3 | 95 | 205.4 | 208.3 | 42.9 | 11.6 | 30.1 | 0.052 | 104 | 30.6 | 15.364 | 461.1 | 209.7 | 209.2 | 97.7 | 37.4 | 0.733 |  |  | 98.7 | 728.9 | 1.107 | -8 | 54.12 | 97 | 30 | 0.976 | 174.9 | 214 | 8430 | 209.18 | 57.5 | -47.12 | 17 | 43.58 | 41.02 | 44.92 | 46 | 24 | 13 | 46 | 37.65 | 92 | 80
3:17 | 1754 | 270.5 | 50 | 77.7 | 95 | 70 | 50.9 | 170.2 | 95 | 205.4 | 208.5 | 43 | 11.6 | 30.1 | 0.048 | 104 | 30.6 | 15.391 | 460.3 | 209.9 | 209.5 | 97.7 | 37.4 | 0.734 |  |  | 98.7 | 728.8 | 1.12 | -8 | 56.86 | 97 | 30 | 0.993 | 183.53 | 203 | 8770 | 206.26 | 56.48 | -46.94 | 17.12 | 43.79 | 40.98 | 44.92 | 46 | 24 | 13 | 46 | 38.04 | 92 | 83
3:17 | 1752 | 271.3 | 49 | 77.7 | 95 | 70 | 50.9 | 170.3 | 95.1 | 205.5 | 208.4 | 43 | 11.6 | 30.1 | 0.043 | 104.1 | 30.6 | 15.438 | 461 | 210 | 209.6 | 97.7 | 37.4 | 0.738 |  |  | 98.7 | 728.6 | 1.138 | -8 | 51.76 | 97 | 30 | 0.99 | 183.14 | 205 | 8070 | 209.5 | 56.71 | -47.12 | 16.94 | 43.5 | 41.04 | 44.92 | 46 | 24 | 13 | 46 | 38.04 | 93 | 85
3:17 | 1753 | 270.6 | 49.9 | 77.7 | 95 | 70 | 50.9 | 170.2 | 95.1 | 205.4 | 208.5 | 43 | 11.6 | 30.1 | 0.045 | 104 | 30.6 | 15.479 | 461.2 | 210 | 209.5 | 97.7 | 37.4 | 0.736 |  |  | 98.7 | 728.5 | 1.125 | -8 | 50.98 | 97 | 29 | 0.998 | 183.14 | 213 | 8310 | 211.11 | 55.36 | -46.88 | 17 | 43.88 | 41.12 | 44.92 | 46 | 24 | 13 | 46 | 38.04 | 92 | 86
3:17 | 1755 | 271 | 49.9 | 77.7 | 95 | 70 | 50.9 | 170.2 | 95.1 | 205.5 | 208.7 | 43.1 | 11.6 | 30.1 | 0.047 | 104.1 | 30.6 | 15.434 | 461.2 | 210 | 209.6 | 97.7 | 37.4 | 0.737 |  |  | 98.7 | 728.4 | 1.123 | -8 | 58.82 | 97 | 30 | 0.993 | 183.53 | 203 | 8680 | 206.9 | 55.15 | -46.94 | 17 | 43.44 | 41.14 | 45.03 | 46 | 24 | 13 | 46 | 38.04 | 91 | 84
3:17 | 1751 | 271.1 | 48.9 | 77.7 | 94.9 | 70 | 50.9 | 170.2 | 95.1 | 205.5 | 208.5 | 43.1 | 11.6 | 30.1 | 0.048 | 104 | 30.6 | 15.377 | 460.3 | 209.8 | 209.4 | 97.7 | 37.4 | 0.736 |  |  | 98.7 | 728.4 | 1.126 | -8 | 56.86 | 97 | 30 | 1.02 | 182.75 | 203 | 7920 | 209.82 | 56.52 | -46.88 | 16.94 | 43.81 | 41.07 | 45.03 | 46 | 24 | 13 | 46 | 38.04 | 91 | 86
3:17 | 1751 | 268.9 | 49.3 | 77.7 | 94.9 | 70 | 50.9 | 170.2 | 95.1 | 205.4 | 208.7 | 43.1 | 11.6 | 30.1 | 0.052 | 104 | 30.6 | 15.371 | 460.5 | 210 | 209.5 | 97.7 | 37.4 | 0.734 |  |  | 98.6 | 728.3 | 1.133 | -8 | 58.43 | 97 | 30 | 0.991 | 181.96 | 213 | 8070 | 211.43 | 54.05 | -47 | 17.06 | 43.93 | 41.16 | 45.03 | 46 | 24 | 13 | 46 | 38.04 | 90 | 85
3:17 | 1752 | 270.7 | 49.7 | 77.7 | 94.9 | 70 | 50.9 | 170.3 | 95 | 205.5 | 208.5 | 43 | 11.6 | 30.1 | 0.045 | 104.1 | 30.6 | 15.417 | 460.9 | 210.1 | 209.6 | 97.7 | 37.4 | 0.738 |  |  | 98.7 | 728.3 | 1.125 | -8 | 51.37 | 97 | 30 | 0.999 | 183.14 | 213 | 8630 | 208.51 | 55.42 | -47.19 | 16.94 | 43.54 | 41.24 | 45.03 | 46 | 24 | 13 | 46 | 37.65 | 92 | 84
3:17 | 1752 | 269.7 | 49.4 | 77.7 | 94.9 | 70 | 50.9 | 170.2 | 95 | 205.3 | 208.4 | 43.1 | 11.6 | 30.1 | 0.053 | 104 | 30.6 | 15.447 | 461 | 209.7 | 209.3 | 97.7 | 37.4 | 0.733 |  |  | 98.7 | 728.3 | 1.121 | -8 | 57.25 | 97 | 30 | 1.001 | 183.14 | 204 | 9800 | 207.89 | 55.63 | -46.75 | 16.94 | 43.73 | 41.16 | 45.03 | 46 | 24 | 13 | 46 | 38.04 | 93 | 87
3:17 | 1748 | 266.7 | 49.5 | 77.7 | 94.9 | 70 | 50.9 | 170 | 95 | 205.1 | 208 | 43 | 11.6 | 30.1 | 0.061 | 104 | 30.6 | 15.425 | 461.8 | 209.3 | 208.8 | 97.7 | 37.4 | 0.731 |  |  | 98.7 | 728.3 | 1.121 | -8 | 54.12 | 97 | 30 | 0.993 | 183.53 | 202 | 9360 | 209.5 | 56.7 | -46.69 | 16.81 | 43.77 | 41.11 | 45.03 | 46 | 24 | 13 | 46 | 38.04 | 86 | 79
3:17 | 1750 | 268.3 | 49.1 | 77.7 | 94.9 | 70 | 50.9 | 170 | 95 | 205.1 | 208 | 43 | 11.6 | 30.1 | 0.058 | 104 | 30.6 | 15.362 | 461.1 | 209.3 | 208.8 | 97.7 | 37.4 | 0.731 |  |  | 98.7 | 728.3 | 1.121 | -8 | 55.69 | 97 | 30 | 0.997 | 182.35 | 211 | 8190 | 209.82 | 57.27 | -46.88 | 17 | 43.86 | 41.13 | 44.92 | 46 | 24 | 13 | 46 | 38.04 | 93 | 85
3:17 | 1744 | 267.1 | 48.1 | 77.7 | 95 | 70 | 50.9 | 169.9 | 95 | 205 | 208.3 | 43 | 11.6 | 30.1 | 0.059 | 104 | 30.6 | 15.366 | 461.7 | 209.5 | 209 | 97.7 | 37.4 | 0.731 |  |  | 98.7 | 728.2 | 1.122 | -8 | 58.82 | 97 | 29 | 0.99 | 183.14 | 214 | 9410 | 208.19 | 56.18 | -47 | 16.88 | 43.96 | 41.3 | 44.92 | 46 | 24 | 13 | 46 | 38.04 | 91 | 84
3:17 | 1752 | 267.9 | 49.9 | 77.7 | 95 | 70 | 50.9 | 170.1 | 95.1 | 205.3 | 208.5 | 43 | 11.6 | 30.1 | 0.056 | 104 | 30.6 | 15.385 | 462.1 | 209.7 | 209.2 | 97.7 | 37.4 | 0.732 |  |  | 98.7 | 728.3 | 1.129 | -8 | 58.04 | 97 | 30 | 1.006 | 181.96 | 214 | 8310 | 206.26 | 56.11 | -46.94 | 17.12 | 43.82 | 41.19 | 44.92 | 46 | 24 | 13 | 46 | 38.04 | 89 | 81
3:17 | 1755 | 270.5 | 50.5 | 77.7 | 95 | 70 | 50.9 | 170.4 | 95.1 | 205.6 | 208.5 | 43 | 11.6 | 30.1 | 0.043 | 104 | 30.6 | 15.391 | 461.8 | 210 | 209.6 | 97.7 | 37.4 | 0.736 |  |  | 98.7 | 728.4 | 1.119 | -8 | 53.33 | 97 | 29 | 0.992 | 183.53 | 204 | 9410 | 209.82 | 56.41 | -46.94 | 16.94 | 43.89 | 41.26 | 44.92 | 46 | 24 | 13 | 46 | 38.04 | 92 | 84
3:17 | 1749 | 270.6 | 49.1 | 77.7 | 95 | 70 | 50.9 | 170.4 | 95.1 | 205.6 | 208.2 | 43 | 11.6 | 30.1 | 0.038 | 104.1 | 30.6 | 15.455 | 461.5 | 210.1 | 209.7 | 97.7 | 37.4 | 0.736 |  |  | 98.7 | 728.4 | 1.13 | -8 | 49.02 | 97 | 29 | 1.002 | 183.53 | 210 | 9090 | 208.51 | 55.23 | -46.94 | 16.88 | 44 | 41.18 | 44.92 | 46 | 24 | 13 | 46 | 38.04 | 91 | 85
3:17 | 1748 | 267.2 | 49.4 | 77.7 | 95 | 70 | 50.9 | 170.1 | 95.1 | 205.2 | 208.3 | 43 | 11.6 | 30.1 | 0.051 | 104 | 30.6 | 15.459 | 461.7 | 209.8 | 209.3 | 97.7 | 37.4 | 0.732 |  |  | 98.7 | 728.5 | 1.129 | -8 | 58.82 | 97 | 29 | 0.992 | 183.14 | 203 | 7850 | 206.58 | 56.09 | -47.19 | 17.06 | 43.93 | 41.09 | 45.03 | 46 | 24 | 13 | 46 | 38.04 | 94 | 85
3:17 | 1749 | 269.1 | 48.7 | 77.7 | 94.9 | 70 | 50.9 | 170.1 | 95.1 | 205.3 | 208.4 | 43 | 11.6 | 30.1 | 0.055 | 104 | 30.6 | 15.376 | 462.8 | 209.6 | 209.1 | 97.7 | 37.4 | 0.732 |  |  | 98.7 | 728.6 | 1.138 | -8 | 57.65 | 97 | 30 | 1.009 | 183.53 | 203 | 8850 | 206.26 | 55.91 | -47 | 16.88 | 43.85 | 41.2 | 45.03 | 46 | 24 | 13 | 46 | 38.04 | 94 | 86
3:17 | 1753 | 269.7 | 49.8 | 77.7 | 94.9 | 70 | 50.9 | 170.1 | 95.1 | 205.3 | 208.1 | 43 | 11.6 | 30.1 | 0.058 | 104 | 30.6 | 15.343 | 463.1 | 209.3 | 208.9 | 97.7 | 37.4 | 0.732 |  |  | 98.7 | 728.6 | 1.123 | -8 | 55.29 | 97 | 29 | 0.987 | 181.57 | 214 | 9650 | 208.19 | 56.74 | -47 | 16.75 | 43.73 | 41.23 | 44.92 | 46 | 24 | 13 | 46 | 37.65 | 92 | 84
3:17 | 1748 | 267.8 | 49.4 | 77.7 | 94.9 | 70 | 50.9 | 169.9 | 95.1 | 205 | 208.5 | 43 | 11.6 | 30.1 | 0.058 | 104 | 30.6 | 15.319 | 463 | 209.7 | 209.2 | 97.7 | 37.4 | 0.731 |  |  | 98.7 | 728.5 | 1.122 | -8 | 60.39 | 97 | 29 | 0.999 | 183.92 | 204 | 8870 | 206.58 | 57.23 | -46.81 | 17.19 | 43.96 | 41.07 | 44.92 | 46 | 24 | 13 | 46 | 38.04 | 94 | 87
3:17 | 1754 | 270.1 | 50.7 | 77.7 | 94.9 | 70 | 50.9 | 170 | 95.1 | 205.2 | 208.6 | 43 | 11.6 | 30.1 | 0.046 | 104.1 | 30.6 | 15.347 | 462 | 210 | 209.5 | 97.7 | 37.4 | 0.734 |  |  | 98.7 | 728.5 | 1.108 | -8 | 48.63 | 97 | 29 | 0.994 | 183.53 | 214 | 8900 | 208.83 | 57.41 | -47 | 17.06 | 43.88 | 41.17 | 44.92 | 46 | 24 | 13 | 46 | 37.65 | 90 | 82
3:17 | 1757 | 273.1 | 50.2 | 77.7 | 94.9 | 70 | 50.9 | 170.1 | 95.1 | 205.3 | 208.3 | 43 | 11.6 | 30.1 | 0.03 | 104.1 | 30.6 | 15.384 | 460.7 | 210.4 | 210 | 97.7 | 37.4 | 0.737 |  |  | 98.7 | 728.4 | 1.124 | -8 | 49.8 | 97 | 29 | 0.992 | 183.53 | 205 | 8750 | 208.83 | 55.33 | -47.06 | 17.06 | 43.72 | 40.95 | 44.92 | 46 | 24 | 13 | 46 | 37.65 | 93 | 81
3:17 | 1754 | 272.4 | 49.9 | 77.7 | 94.9 | 70 | 50.9 | 170.2 | 95.1 | 205.4 | 208.2 | 43.1 | 11.6 | 30.1 | 0.036 | 104.1 | 30.6 | 15.476 | 461.8 | 210 | 209.6 | 97.7 | 37.4 | 0.736 |  |  | 98.7 | 728.2 | 1.127 | -8 | 54.51 | 97 | 29 | 0.992 | 183.14 | 213 | 9160 | 208.51 | 55.33 | -47 | 16.88 | 43.75 | 41.07 | 45.23 | 46 | 24 | 13 | 46 | 37.65 | 91 | 85
3:17 | 1753 | 272.1 | 49.5 | 77.7 | 94.9 | 70 | 50.9 | 170.2 | 95.1 | 205.4 | 208.3 | 43.1 | 11.6 | 30.1 | 0.044 | 104 | 30.6 | 15.482 | 461 | 209.8 | 209.4 | 97.7 | 37.4 | 0.735 |  |  | 98.7 | 728.1 | 1.124 | -8 | 56.47 | 97 | 29 | 0.998 | 183.14 | 212 | 9310 | 206.9 | 55.22 | -46.94 | 17.06 | 43.53 | 41.16 | 45.23 | 46 | 24 | 13 | 46 | 38.04 | 91 | 83
3:17 | 1746 | 267.1 | 49 | 77.7 | 94.9 | 70 | 50.9 | 170 | 95.1 | 205 | 208.5 | 43.1 | 11.6 | 30.1 | 0.054 | 104 | 30.6 | 15.483 | 462.2 | 209.8 | 209.3 | 97.7 | 37.4 | 0.73 |  |  | 98.7 | 728 | 1.124 | -8 | 54.12 | 97 | 29 | 1.021 | 183.53 | 204 | 8920 | 206.9 | 57.13 | -47 | 16.88 | 43.84 | 41.11 | 45.12 | 46 | 24 | 13 | 46 | 38.04 | 86 | 84
3:17 | 1756 | 269.5 | 50.9 | 77.7 | 94.9 | 70 | 50.9 | 170 | 95.1 | 205 | 208.8 | 43.1 | 11.6 | 30.1 | 0.049 | 104.1 | 30.6 | 15.454 | 462.1 | 210.1 | 209.7 | 97.7 | 37.4 | 0.733 |  |  | 98.7 | 728 | 1.121 | -8 | 58.43 | 97 | 29 | 1.011 | 183.14 | 214 | 7820 | 208.83 | 58.03 | -47.06 | 17.12 | 43.7 | 40.95 | 45.12 | 46 | 24 | 13 | 46 | 38.04 | 89 | 81
3:17 | 1755 | 271.5 | 49.9 | 77.7 | 94.9 | 70 | 50.9 | 170.1 | 95.1 | 205.2 | 208.6 | 43.1 | 11.6 | 30.1 | 0.038 | 104 | 30.6 | 15.443 | 461.9 | 210.4 | 210 | 97.7 | 37.4 | 0.735 |  |  | 98.7 | 728 | 1.126 | -8 | 51.37 | 97 | 29 | 0.993 | 183.14 | 206 | 8900 | 211.43 | 55.18 | -47.12 | 16.94 | 43.4 | 41.05 | 45.03 | 46 | 24 | 13 | 46 | 38.04 | 89 | 76
3:17 | 1751 | 269.3 | 50.1 | 77.7 | 94.9 | 70 | 50.9 | 170.1 | 95.1 | 205.1 | 208.9 | 43.1 | 11.6 | 30.1 | 0.049 | 104 | 30.6 | 15.478 | 462.5 | 210.3 | 209.9 | 97.7 | 37.4 | 0.734 |  |  | 98.7 | 728.1 | 1.129 | -8 | 57.65 | 97 | 29 | 1.005 | 184.31 | 215 | 8380 | 208.83 | 56.27 | -46.88 | 16.75 | 43.87 | 41.17 | 45.12 | 46 | 24 | 13 | 46 | 38.04 | 91 | 81
3:17 | 1749 | 266.8 | 49.7 | 77.7 | 95 | 70 | 50.9 | 169.9 | 95.1 | 205 | 208.8 | 43.1 | 11.6 | 30.1 | 0.061 | 104 | 30.6 | 15.465 | 463.8 | 210 | 209.5 | 97.7 | 37.4 | 0.732 |  |  | 98.7 | 728.2 | 1.129 | -8 | 60 | 97 | 29 | 0.994 | 183.53 | 213 | 8770 | 208.19 | 56.21 | -46.88 | 16.69 | 43.69 | 41.11 | 45.12 | 46 | 24 | 13 | 46 | 38.04 | 90 | 80
3:17 | 1746 | 266.6 | 48.9 | 77.7 | 95 | 70 | 50.9 | 170 | 95.1 | 205.1 | 208.4 | 43 | 11.6 | 30.1 | 0.066 | 103.9 | 30.6 | 15.365 | 464.5 | 209.4 | 209 | 97.7 | 37.4 | 0.729 |  |  | 98.7 | 728.3 | 1.133 | -8 | 59.22 | 97 | 30 | 0.997 | 182.75 | 202 | 8820 | 206.26 | 56.66 | -46.69 | 16.75 | 43.89 | 41.12 | 44.92 | 46 | 24 | 13 | 46 | 38.04 | 92 | 79
3:17 | 1746 | 267.5 | 48.8 | 77.7 | 95 | 70 | 50.9 | 170.2 | 95.1 | 205.3 | 208.3 | 43 | 11.6 | 30.1 | 0.061 | 104 | 30.6 | 15.303 | 464.8 | 209.4 | 209 | 97.7 | 37.4 | 0.732 |  |  | 98.7 | 728.4 | 1.133 | -8 | 58.82 | 97 | 29 | 1.009 | 182.75 | 212 | 8950 | 209.82 | 57.09 | -47.06 | 16.81 | 43.6 | 41.35 | 44.83 | 46 | 24 | 13 | 46 | 38.04 | 93 | 82
3:17 | 1750 | 268.5 | 49 | 77.7 | 95 | 70 | 50.9 | 170 | 95.1 | 205.2 | 208.5 | 43 | 11.6 | 30.1 | 0.057 | 104 | 30.6 | 15.321 | 463.9 | 209.7 | 209.2 | 97.7 | 37.4 | 0.732 |  |  | 98.7 | 728.5 | 1.127 | -8 | 58.82 | 97 | 29 | 0.996 | 183.53 | 205 | 8750 | 208.51 | 56.01 | -46.88 | 17 | 44 | 41.09 | 44.83 | 46 | 24 | 13 | 46 | 38.04 | 88 | 77
3:17 | 1748 | 268.2 | 48.9 | 77.7 | 95 | 70 | 50.9 | 170.2 | 95.1 | 205.5 | 208.4 | 42.9 | 11.6 | 30.1 | 0.048 | 104 | 30.6 | 15.293 | 461.8 | 209.9 | 209.5 | 97.7 | 37.4 | 0.734 |  |  | 98.7 | 728.6 | 1.118 | -8 | 52.55 | 97 | 29 | 1.016 | 183.14 | 214 | 8850 | 208.51 | 55.44 | -47 | 16.88 | 43.95 | 41.26 | 44.83 | 46 | 24 | 13 | 46 | 38.04 | 94 | 80
3:17 | 1750 | 269.3 | 49 | 77.7 | 95 | 70 | 50.9 | 170.3 | 95.1 | 205.6 | 208.3 | 43 | 11.6 | 30.1 | 0.048 | 104 | 30.6 | 15.369 | 461.5 | 209.8 | 209.4 | 97.7 | 37.4 | 0.736 |  |  | 98.7 | 728.7 | 1.116 | -8 | 54.51 | 97 | 29 | 1.004 | 182.75 | 203 | 8580 | 206.26 | 56.61 | -47 | 16.94 | 44.01 | 41.23 | 44.92 | 46 | 24 | 13 | 46 | 38.04 | 92 | 80
3:17 | 1748 | 269.5 | 48.6 | 77.7 | 94.9 | 70 | 50.9 | 170.4 | 95.1 | 205.8 | 208.4 | 43 | 11.6 | 30.1 | 0.052 | 103.9 | 30.6 | 15.444 | 461 | 209.7 | 209.2 | 97.7 | 37.4 | 0.735 |  |  | 98.7 | 728.7 | 1.122 | -8 | 59.22 | 97 | 29 | 1.007 | 183.14 | 213 | 9020 | 208.19 | 57.05 | -46.81 | 16.88 | 43.99 | 41.27 | 44.92 | 46 | 24 | 13 | 46 | 38.04 | 95 | 82
3:17 | 1752 | 269.9 | 50 | 77.7 | 95 | 70 | 50.9 | 170.6 | 95.1 | 205.9 | 208.3 | 43 | 11.6 | 30.1 | 0.054 | 104 | 30.6 | 15.425 | 461.1 | 209.5 | 209 | 97.7 | 37.4 | 0.733 |  |  | 98.7 | 728.7 | 1.122 | -8 | 58.04 | 97 | 29 | 1 | 183.14 | 212 | 8460 | 206.58 | 56.2 | -46.88 | 16.88 | 43.82 | 41.33 | 44.92 | 46 | 24 | 13 | 46 | 38.04 | 93 | 82
3:17 | 1742 | 267.4 | 47.5 | 77.7 | 95 | 70 | 50.9 | 170.8 | 95.1 | 206.1 | 208.3 | 43 | 11.5 | 30.1 | 0.06 | 104 | 30.6 | 15.365 | 462.4 | 209.4 | 208.9 | 97.7 | 37.4 | 0.731 |  |  | 98.7 | 728.7 | 1.126 | -8 | 60 | 97 | 29 | 0.996 | 182.75 | 203 | 8650 | 207.57 | 57.27 | -47.12 | 16.94 | 43.74 | 41.32 | 44.92 | 46 | 24 | 13 | 46 | 38.04 | 91 | 84
3:18 | 1753 | 267.5 | 50.3 | 77.7 | 95 | 70 | 50.9 | 170.9 | 95.1 | 206.3 | 208.4 | 42.9 | 11.6 | 30.1 | 0.06 | 103.9 | 30.6 | 15.302 | 462.6 | 209.6 | 209.1 | 97.7 | 37.4 | 0.73 |  |  | 98.7 | 728.8 | 1.12 | -8 | 59.22 | 97 | 29 | 0.996 | 183.53 | 214 | 9340 | 208.19 | 57.06 | -46.88 | 17 | 43.85 | 41.2 | 44.92 | 46 | 24 | 13 | 46 | 38.04 | 91 | 84
3:18 | 1757 | 272.9 | 50 | 77.7 | 95 | 70 | 50.9 | 171.4 | 95.1 | 207.1 | 208.3 | 42.9 | 11.6 | 30.1 | 0.048 | 104 | 30.6 | 15.299 | 462.4 | 209.7 | 209.2 | 97.7 | 37.4 | 0.735 |  |  | 98.7 | 728.8 | 1.126 | -8 | 52.16 | 97 | 29 | 0.997 | 183.53 | 204 | 9020 | 209.18 | 56.46 | -46.81 | 16.62 | 43.83 | 41.3 | 44.83 | 46 | 24 | 13 | 46 | 37.65 | 87 | 84
3:18 | 1751 | 270.3 | 50.1 | 77.7 | 95 | 70 | 50.9 | 171.2 | 95.1 | 206.7 | 208.1 | 43 | 11.6 | 30.1 | 0.05 | 104.1 | 30.6 | 15.393 | 463.2 | 209.6 | 209.2 | 97.7 | 37.4 | 0.736 |  |  | 98.7 | 728.7 | 1.129 | -8 | 49.8 | 97 | 29 | 0.999 | 182.75 | 212 | 8510 | 209.82 | 57.18 | -46.81 | 17.12 | 43.94 | 41.03 | 44.83 | 46 | 24 | 13 | 46 | 38.04 | 93 | 86
3:18 | 1747 | 268.3 | 48.9 | 77.7 | 95 | 70 | 50.9 | 172 | 95.1 | 208 | 208.4 | 43 | 11.6 | 30.1 | 0.054 | 104 | 30.6 | 15.483 | 464.5 | 209.6 | 209.2 | 97.7 | 37.4 | 0.732 |  |  | 98.7 | 728.6 | 1.134 | -8 | 54.9 | 97 | 29 | 0.999 | 183.53 | 215 | 8510 | 211.11 | 57.12 | -47.06 | 17.06 | 43.92 | 41.03 | 45.03 | 46 | 24 | 13 | 46 | 38.04 | 92 | 85
3:18 | 1746 | 268.1 | 49 | 77.7 | 94.9 | 70 | 50.9 | 173.2 | 95.1 | 209.2 | 208.6 | 43 | 11.5 | 30.1 | 0.054 | 104 | 30.6 | 15.412 | 464.9 | 209.9 | 209.5 | 97.7 | 37.4 | 0.731 |  |  | 98.7 | 728.6 | 1.111 | -8 | 51.76 | 97 | 29 | 1.005 | 183.53 | 204 | 9070 | 206.9 | 55.89 | -47.25 | 16.88 | 43.79 | 40.99 | 44.92 | 46 | 24 | 13 | 46 | 38.04 | 92 | 86
3:18 | 1754 | 268.8 | 50.7 | 77.7 | 94.9 | 70 | 50.9 | 173.6 | 95.1 | 209.8 | 208.6 | 43 | 11.5 | 30.1 | 0.051 | 104 | 30.6 | 15.396 | 465.3 | 210 | 209.5 | 97.7 | 37.4 | 0.732 |  |  | 98.7 | 728.6 | 1.108 | -8 | 56.08 | 97 | 29 | 0.984 | 179.22 | 203 | 8120 | 208.51 | 57.26 | -47 | 16.88 | 43.67 | 41.13 | 44.92 | 46 | 24 | 13 | 46 | 38.04 | 89 | 89
3:18 | 1753 | 271.9 | 49.6 | 77.7 | 94.9 | 70 | 50.9 | 174.1 | 95.1 | 210.5 | 208.4 | 43 | 11.6 | 30 | 0.042 | 104 | 30.6 | 15.478 | 464.4 | 209.9 | 209.5 | 97.7 | 37.4 | 0.734 |  |  | 98.7 | 728.3 | 1.119 | -8 | 53.33 | 97 | 29 | 0.99 | 183.53 | 204 | 8870 | 206.58 | 56.05 | -47.06 | 16.94 | 43.76 | 41.03 | 44.92 | 46 | 24 | 13 | 46 | 37.65 | 94 | 90
3:18 | 1754 | 271.3 | 50 | 77.7 | 94.9 | 70 | 50.9 | 174.1 | 95.1 | 210.5 | 208.5 | 43 | 11.6 | 30 | 0.041 | 104.1 | 30.6 | 15.502 | 465.1 | 210 | 209.5 | 97.7 | 37.4 | 0.733 |  |  | 98.7 | 728.1 | 1.133 | -8 | 55.29 | 97 | 29 | 1 | 183.53 | 214 | 8240 | 208.51 | 56.11 | -47.06 | 17.06 | 43.8 | 41.11 | 44.92 | 46 | 24 | 13 | 46 | 38.04 | 95 | 88
3:18 | 1757 | 272.5 | 50.4 | 77.7 | 95 | 70 | 50.9 | 174.3 | 95.1 | 210.7 | 208.3 | 43 | 11.6 | 30 | 0.034 | 104 | 30.6 | 15.446 | 464.6 | 210.3 | 209.8 | 97.7 | 37.4 | 0.733 |  |  | 98.7 | 727.9 | 1.122 | -8 | 46.27 | 97 | 29 | 0.996 | 182.35 | 205 | 8800 | 208.83 | 55.12 | -47.12 | 17 | 43.58 | 40.9 | 45.03 | 46 | 24 | 13 | 46 | 37.65 | 93 | 89
3:18 | 1747 | 270.1 | 48.6 | 77.7 | 95 | 70 | 50.9 | 174.2 | 95.1 | 210.5 | 208.3 | 43.1 | 11.5 | 30 | 0.04 | 104 | 30.6 | 15.474 | 464.4 | 210 | 209.6 | 97.7 | 37.4 | 0.732 |  |  | 98.7 | 727.8 | 1.127 | -8 | 50.98 | 97 | 29 | 1.007 | 183.14 | 212 | 8630 | 206.9 | 55.86 | -47.12 | 17.12 | 43.32 | 41.05 | 45.12 | 46 | 24 | 13 | 46 | 37.65 | 94 | 86
3:18 | 1748 | 267.8 | 48.8 | 77.7 | 95 | 70 | 50.9 | 173.9 | 95.1 | 210.1 | 208.5 | 43.1 | 11.6 | 30 | 0.053 | 104 | 30.6 | 15.432 | 465.2 | 209.8 | 209.3 | 97.7 | 37.4 | 0.727 |  |  | 98.7 | 727.9 | 1.124 | -8 | 58.82 | 97 | 29 | 1.007 | 183.14 | 213 | 9040 | 208.51 | 56.22 | -47 | 16.88 | 43.85 | 41.04 | 45.12 | 46 | 24 | 13 | 46 | 38.04 | 92 | 87
3:18 | 1756 | 270.7 | 50.7 | 77.7 | 95 | 70 | 50.9 | 174 | 95.1 | 210.3 | 208.4 | 43.1 | 11.5 | 30 | 0.053 | 104 | 30.6 | 15.324 | 465.2 | 209.6 | 209.1 | 97.7 | 37.4 | 0.727 |  |  | 98.7 | 727.9 | 1.127 | -8 | 57.25 | 97 | 29 | 0.989 | 182.75 | 203 | 7940 | 207.89 | 56.39 | -46.81 | 16.81 | 43.74 | 41.21 | 45.12 | 46 | 24 | 13 | 46 | 38.04 | 89 | 85
3:18 | 1747 | 268.6 | 48.5 | 77.7 | 95 | 70 | 50.9 | 174 | 95 | 210.3 | 208.2 | 43.1 | 11.5 | 30 | 0.059 | 104 | 30.6 | 15.33 | 464.3 | 209.3 | 208.8 | 97.7 | 37.4 | 0.725 |  |  | 98.6 | 728 | 1.128 | -8 | 59.22 | 97 | 29 | 0.989 | 183.14 | 214 | 9820 | 209.5 | 56.49 | -47.12 | 16.81 | 43.91 | 41.22 | 45.03 | 46 | 24 | 13 | 46 | 38.04 | 92 | 85
3:18 | 1745 | 266.6 | 49.1 | 77.7 | 94.9 | 70 | 50.9 | 173.8 | 95 | 209.9 | 208.2 | 43 | 11.5 | 30 | 0.065 | 103.9 | 30.6 | 15.305 | 463.1 | 209.2 | 208.7 | 97.7 | 37.4 | 0.722 |  |  | 98.6 | 728 | 1.125 | -8 | 60.78 | 97 | 29 | 0.991 | 183.14 | 214 | 9210 | 209.82 | 56.67 | -46.88 | 16.81 | 43.83 | 41.16 | 44.92 | 46 | 24 | 13 | 46 | 38.04 | 94 | 85
3:18 | 1754 | 267.5 | 50.3 | 77.7 | 94.9 | 70 | 50.9 | 173.7 | 95 | 209.9 | 208.3 | 43 | 11.5 | 30 | 0.065 | 103.9 | 30.6 | 15.272 | 462.7 | 209.3 | 208.8 | 97.7 | 37.4 | 0.722 |  |  | 98.6 | 728.1 | 1.119 | -8 | 59.61 | 97 | 29 | 1.006 | 182.75 | 214 | 9310 | 209.5 | 57.85 | -47 | 16.75 | 43.77 | 41.31 | 44.83 | 46 | 24 | 13 | 46 | 38.04 | 92 | 86
3:18 | 1755 | 271.3 | 49.9 | 77.7 | 95 | 70 | 50.9 | 174.2 | 95 | 210.5 | 208.3 | 43 | 11.5 | 30 | 0.053 | 103.9 | 30.6 | 15.317 | 463.3 | 209.6 | 209.1 | 97.7 | 37.4 | 0.727 |  |  | 98.6 | 728.1 | 1.121 | -8 | 55.69 | 97 | 29 | 0.997 | 174.9 | 214 | 8770 | 208.19 | 55.92 | -46.88 | 16.94 | 43.82 | 41.18 | 44.83 | 46 | 24 | 13 | 46 | 37.65 | 91 | 86
3:18 | 1757 | 273.9 | 50.5 | 77.7 | 95 | 70 | 50.9 | 174.6 | 95 | 211 | 208 | 43 | 11.5 | 30 | 0.042 | 104 | 30.6 | 15.398 | 462.7 | 209.8 | 209.3 | 97.7 | 37.4 | 0.729 |  |  | 98.6 | 728 | 1.119 | -8 | 49.02 | 97 | 29 | 1.02 | 183.14 | 212 | 9140 | 209.5 | 56.62 | -46.94 | 16.75 | 43.79 | 41.17 | 44.83 | 46 | 24 | 13 | 46 | 37.65 | 98 | 86
3:18 | 1749 | 270 | 49.4 | 77.7 | 94.9 | 70 | 50.9 | 174.4 | 95 | 210.7 | 207.9 | 43 | 11.5 | 30 | 0.052 | 104 | 30.6 | 15.465 | 462.2 | 209.4 | 209 | 97.7 | 37.4 | 0.727 |  |  | 98.6 | 727.8 | 1.126 | -8 | 50.98 | 97 | 29 | 0.988 | 182.75 | 204 | 8820 | 206.26 | 57.3 | -46.69 | 17 | 43.92 | 41.19 | 45.03 | 46 | 24 | 13 | 46 | 38.04 | 95 | 86
3:18 | 1745 | 266.6 | 48.2 | 77.7 | 94.9 | 70 | 50.9 | 174 | 95 | 210.2 | 208.2 | 43 | 11.5 | 30 | 0.058 | 104 | 30.6 | 15.369 | 460.9 | 209.4 | 209 | 97.7 | 37.4 | 0.725 |  |  | 98.6 | 727.8 | 1.123 | -8 | 61.18 | 97 | 29 | 0.989 | 183.14 | 214 | 8900 | 209.82 | 56.77 | -47 | 17 | 43.94 | 41.38 | 45.03 | 46 | 24 | 13 | 46 | 38.04 | 92 | 85
3:18 | 1752 | 268.3 | 49.5 | 77.7 | 95 | 70 | 50.9 | 173.9 | 95 | 210.2 | 208.6 | 43 | 11.5 | 30 | 0.053 | 104 | 30.6 | 15.274 | 459.9 | 209.9 | 209.4 | 97.7 | 37.4 | 0.725 |  |  | 98.5 | 727.9 | 1.118 | -8 | 58.04 | 97 | 29 | 1.001 | 183.92 | 213 | 8900 | 206.9 | 56.19 | -46.94 | 16.94 | 43.93 | 41.2 | 44.92 | 46 | 24 | 13 | 46 | 38.04 | 94 | 83
3:18 | 1759 | 273.4 | 50.4 | 77.7 | 95 | 70 | 50.9 | 174.4 | 94.9 | 210.9 | 208.5 | 43 | 11.5 | 30 | 0.036 | 104.1 | 30.6 | 15.312 | 459.6 | 210.3 | 209.9 | 97.7 | 37.4 | 0.73 |  |  | 98.5 | 728 | 1.13 | -8 | 51.76 | 97 | 29 | 0.985 | 175.69 | 205 | 7940 | 208.83 | 54.94 | -47 | 17 | 43.93 | 41.19 | 44.83 | 46 | 24 | 13 | 46 | 37.65 | 93 | 85
3:18 | 1750 | 271.2 | 49.4 | 77.7 | 95 | 70 | 50.9 | 174.4 | 94.9 | 210.8 | 207.9 | 43 | 11.5 | 30 | 0.04 | 104 | 30.6 | 15.434 | 460 | 209.9 | 209.5 | 97.7 | 37.4 | 0.729 |  |  | 98.5 | 728 | 1.117 | -8 | 54.51 | 97 | 29 | 0.999 | 182.35 | 205 | 8750 | 209.82 | 56.52 | -47.06 | 17.06 | 43.71 | 41.16 | 45.12 | 46 | 24 | 13 | 46 | 38.04 | 94 | 82
3:18 | 1746 | 268.5 | 48.4 | 77.7 | 94.9 | 70 | 50.9 | 174.3 | 94.9 | 210.5 | 208.2 | 43.1 | 11.5 | 30 | 0.052 | 104 | 30.6 | 15.459 | 460.8 | 209.6 | 209.2 | 97.7 | 37.4 | 0.726 |  |  | 98.5 | 728 | 1.118 | -8 | 58.82 | 97 | 29 | 1.009 | 183.14 | 214 | 8040 | 209.82 | 57.28 | -47.19 | 16.94 | 43.77 | 41 | 45.12 | 46 | 24 | 13 | 46 | 38.04 | 90 | 86
3:18 | 1749 | 269.4 | 49.3 | 77.7 | 94.9 | 70 | 50.9 | 174.2 | 94.9 | 210.6 | 208.2 | 43 | 11.5 | 30 | 0.057 | 103.9 | 30.6 | 15.407 | 461.6 | 209.4 | 209 | 97.7 | 37.4 | 0.724 |  |  | 98.6 | 728 | 1.118 | -8 | 56.47 | 97 | 29 | 0.996 | 183.14 | 213 | 8480 | 208.19 | 56.64 | -47.06 | 17 | 43.76 | 41.11 | 45.03 | 46 | 24 | 13 | 46 | 38.04 | 91 | 87
3:18 | 1743 | 266.7 | 47.8 | 77.7 | 95 | 70 | 50.9 | 174 | 94.9 | 210.2 | 208.6 | 43 | 11.5 | 30 | 0.061 | 103.9 | 30.6 | 15.37 | 462.4 | 209.7 | 209.3 | 97.7 | 37.4 | 0.723 |  |  | 98.5 | 727.9 | 1.143 | -8 | 57.65 | 97 | 29 | 0.994 | 177.25 | 215 | 9510 | 208.51 | 55.91 | -47.12 | 17 | 43.46 | 41.17 | 44.92 | 46 | 24 | 13 | 46 | 38.04 | 93 | 86
3:18 | 1755 | 270 | 49.9 | 77.7 | 95 | 70 | 50.9 | 174.1 | 94.9 | 210.5 | 208.6 | 43 | 11.5 | 30 | 0.054 | 104 | 30.6 | 15.35 | 461.9 | 209.9 | 209.4 | 97.7 | 37.4 | 0.724 |  |  | 98.6 | 728 | 1.12 | -8 | 54.12 | 97 | 29 | 0.994 | 183.14 | 203 | 8460 | 206.26 | 56.51 | -46.88 | 17.19 | 43.51 | 41.27 | 44.92 | 46 | 24 | 13 | 46 | 38.04 | 91 | 82
3:18 | 1756 | 272.7 | 50.1 | 77.7 | 95 | 70 | 50.9 | 174.5 | 94.9 | 210.9 | 208.2 | 43 | 11.5 | 30 | 0.04 | 104 | 30.6 | 15.39 | 462 | 210.1 | 209.7 | 97.7 | 37.4 | 0.728 |  |  | 98.5 | 728 | 1.126 | -8 | 44.31 | 97 | 29 | 1 | 183.53 | 204 | 8330 | 208.83 | 55.56 | -47.12 | 17.12 | 43.5 | 41.09 | 44.92 | 46 | 24 | 13 | 46 | 37.65 | 92 | 85
3:18 | 1750 | 270.9 | 49.7 | 77.7 | 95 | 70 | 50.9 | 174.5 | 94.9 | 210.9 | 208.1 | 43 | 11.5 | 30 | 0.043 | 104 | 30.6 | 15.452 | 462.2 | 209.8 | 209.3 | 97.7 | 37.4 | 0.727 |  |  | 98.5 | 727.9 | 1.125 | -8 | 52.55 | 97 | 29 | 1.01 | 182.35 | 204 | 8900 | 209.18 | 55.59 | -47.12 | 17 | 43.48 | 41.1 | 45.03 | 46 | 24 | 13 | 46 | 38.04 | 91 | 85
3:18 | 1750 | 269.3 | 49.4 | 77.7 | 95 | 70 | 50.9 | 174.3 | 94.9 | 210.6 | 208.3 | 43.1 | 11.5 | 30 | 0.05 | 104 | 30.6 | 15.428 | 461.9 | 209.6 | 209.2 | 97.7 | 37.4 | 0.724 |  |  | 98.6 | 727.8 | 1.123 | -8 | 58.82 | 97 | 29 | 0.995 | 183.14 | 212 | 8630 | 208.51 | 55.39 | -47 | 16.88 | 43.68 | 41.11 | 45.12 | 46 | 24 | 13 | 46 | 38.04 | 88 | 86
3:18 | 1750 | 268.3 | 49.8 | 77.7 | 95 | 70 | 50.9 | 174.1 | 94.9 | 210.4 | 208.3 | 43.1 | 11.5 | 30 | 0.058 | 103.9 | 30.6 | 15.356 | 461.9 | 209.5 | 209 | 97.7 | 37.4 | 0.723 |  |  | 98.5 | 727.8 | 1.124 | -8 | 58.04 | 97 | 29 | 0.993 | 183.14 | 212 | 8700 | 208.19 | 57.17 | -46.94 | 16.81 | 43.53 | 41.16 | 45.03 | 46 | 24 | 13 | 46 | 37.65 | 89 | 82
3:18 | 1743 | 266.1 | 48.4 | 77.7 | 95 | 70 | 50.9 | 174 | 94.9 | 210.2 | 208.2 | 43 | 11.5 | 30 | 0.065 | 103.9 | 30.6 | 15.314 | 462.5 | 209.3 | 208.8 | 97.7 | 37.4 | 0.722 |  |  | 98.5 | 727.9 | 1.124 | -8 | 59.61 | 97 | 29 | 1.004 | 182.75 | 212 | 8040 | 206.58 | 57.29 | -46.81 | 16.88 | 43.84 | 41.2 | 44.92 | 46 | 24 | 13 | 46 | 38.04 | 90 | 86
3:18 | 1747 | 267 | 49 | 77.7 | 95 | 70 | 50.9 | 174 | 94.9 | 210.2 | 208.2 | 43 | 11.5 | 30 | 0.067 | 103.9 | 30.6 | 15.273 | 463.6 | 209.2 | 208.8 | 97.7 | 37.4 | 0.721 |  |  | 98.6 | 728 | 1.128 | -8 | 60 | 97 | 29 | 1.005 | 182.75 | 203 | 8310 | 207.57 | 57.03 | -46.88 | 17.06 | 43.77 | 41.2 | 44.83 | 46 | 24 | 13 | 46 | 38.04 | 91 | 85
3:18 | 1743 | 265.2 | 48.5 | 77.7 | 95 | 70 | 50.9 | 173.8 | 94.9 | 210 | 208 | 42.9 | 11.5 | 30 | 0.07 | 103.9 | 30.6 | 15.243 | 463 | 209.1 | 208.6 | 97.7 | 37.4 | 0.718 |  |  | 98.6 | 728 | 1.126 | -8 | 58.82 | 97 | 29 | 0.997 | 175.69 | 215 | 9240 | 209.5 | 57.82 | -46.88 | 16.81 | 43.74 | 41.26 | 44.83 | 46 | 24 | 13 | 46 | 38.04 | 90 | 85
3:18 | 1742 | 265.9 | 48.1 | 77.7 | 94.9 | 70 | 50.9 | 173.9 | 94.9 | 210 | 208.3 | 42.9 | 11.5 | 30 | 0.065 | 103.9 | 30.6 | 15.233 | 461.6 | 209.4 | 208.9 | 97.7 | 37.4 | 0.72 |  |  | 98.5 | 728.1 | 1.13 | -8 | 58.04 | 97 | 29 | 0.992 | 181.18 | 203 | 7900 | 206.26 | 56.14 | -46.81 | 17.19 | 43.91 | 41.24 | 44.83 | 46 | 24 | 13 | 46 | 38.04 | 96 | 90
3:18 | 1744 | 265.5 | 48.5 | 77.7 | 95 | 70 | 50.9 | 173.8 | 94.9 | 210 | 208.8 | 42.9 | 11.5 | 30 | 0.061 | 104 | 30.6 | 15.283 | 461 | 210 | 209.5 | 97.7 | 37.4 | 0.721 |  |  | 98.5 | 728.2 | 1.123 | -8 | 56.86 | 97 | 29 | 0.992 | 180.78 | 215 | 9410 | 208.83 | 56.61 | -47.06 | 16.94 | 43.86 | 41.23 | 44.83 | 46 | 24 | 13 | 46 | 38.04 | 94 | 86
3:18 | 1765 | 272.9 | 52 | 77.7 | 95 | 70 | 50.9 | 174.3 | 94.9 | 210.8 | 208.4 | 42.9 | 11.5 | 30 | 0.044 | 104 | 30.6 | 15.307 | 461.3 | 210 | 209.6 | 97.7 | 37.4 | 0.727 |  |  | 98.5 | 728.3 | 1.124 | -8 | 54.9 | 97 | 29 | 1.016 | 182.75 | 206 | 8770 | 208.83 | 57.13 | -47 | 17.06 | 43.92 | 41.08 | 44.83 | 46 | 24 | 13 | 46 | 38.04 | 91 | 87
3:18 | 1748 | 274.5 | 48.3 | 77.7 | 95 | 70 | 50.9 | 175 | 94.9 | 211.6 | 207.7 | 42.9 | 11.5 | 30 | 0.031 | 104 | 30.6 | 15.445 | 461.6 | 209.9 | 209.5 | 97.7 | 37.4 | 0.73 |  |  | 98.5 | 728.1 | 1.125 | -8 | 46.67 | 97 | 29 | 0.989 | 181.96 | 205 | 8040 | 211.43 | 56.25 | -46.94 | 16.88 | 43.66 | 41.13 | 44.92 | 46 | 24 | 13 | 46 | 37.65 | 93 | 91
3:18 | 1747 | 270.1 | 48.6 | 77.7 | 95 | 70 | 50.9 | 174.5 | 94.9 | 210.9 | 207.9 | 43 | 11.5 | 30 | 0.05 | 103.9 | 30.6 | 15.516 | 462.7 | 209.4 | 209 | 97.7 | 37.4 | 0.726 |  |  | 98.5 | 727.9 | 1.125 | -8 | 58.82 | 97 | 29 | 1.016 | 182.75 | 210 | 8580 | 209.5 | 55.86 | -47.06 | 17 | 43.52 | 41.28 | 45.12 | 46 | 24 | 13 | 46 | 38.04 | 93 | 86
3:18 | 1746 | 268.7 | 48.8 | 77.7 | 95 | 70 | 50.9 | 174.3 | 94.9 | 210.6 | 208.2 | 43 | 11.5 | 30 | 0.054 | 103.9 | 30.6 | 15.414 | 462.6 | 209.5 | 209 | 97.7 | 37.4 | 0.724 |  |  | 98.5 | 727.7 | 1.129 | -8 | 58.82 | 97 | 29 | 0.996 | 183.53 | 213 | 8580 | 209.5 | 57.26 | -47.06 | 17.19 | 43.96 | 41.23 | 45.12 | 46 | 24 | 13 | 46 | 38.04 | 93 | 84
3:18 | 1748 | 268.1 | 48.8 | 77.7 | 95 | 70 | 50.9 | 174.1 | 94.9 | 210.4 | 208.5 | 43 | 11.5 | 30 | 0.053 | 103.9 | 30.6 | 15.352 | 461.9 | 209.7 | 209.2 | 97.7 | 37.4 | 0.725 |  |  | 98.5 | 727.7 | 1.133 | -8 | 55.29 | 97 | 29 | 1.013 | 179.61 | 204 | 8650 | 209.18 | 55.79 | -47 | 17.19 | 43.95 | 41.23 | 44.92 | 46 | 24 | 13 | 46 | 38.04 | 93 | 85
3:18 | 1747 | 268 | 49.5 | 77.7 | 95 | 70 | 50.9 | 174.2 | 94.9 | 210.5 | 208.4 | 43 | 11.5 | 30 | 0.052 | 103.9 | 30.6 | 15.342 | 462.1 | 209.7 | 209.2 | 97.7 | 37.4 | 0.725 |  |  | 98.5 | 727.8 | 1.122 | -8 | 56.08 | 97 | 29 | 0.996 | 180.78 | 211 | 8260 | 208.19 | 56.89 | -47.12 | 17.12 | 43.9 | 41.2 | 44.92 | 46 | 24 | 13 | 46 | 37.65 | 90 | 87
3:18 | 1746 | 267.9 | 49 | 77.7 | 95 | 70 | 50.9 | 174.1 | 94.9 | 210.3 | 208.6 | 43 | 11.5 | 30 | 0.052 | 104 | 30.6 | 15.359 | 462.1 | 209.9 | 209.4 | 97.7 | 37.4 | 0.725 |  |  | 98.5 | 727.8 | 1.128 | -8 | 56.08 | 97 | 29 | 0.998 | 183.92 | 214 | 8480 | 207.89 | 56 | -46.88 | 16.75 | 43.79 | 41.09 | 44.92 | 46 | 24 | 13 | 46 | 38.04 | 89 | 87
3:18 | 1748 | 267.3 | 49.1 | 77.7 | 95 | 70 | 50.9 | 174 | 94.9 | 210.2 | 208.6 | 43 | 11.5 | 30 | 0.056 | 104 | 30.6 | 15.375 | 461.9 | 210 | 209.5 | 97.7 | 37.4 | 0.725 |  |  | 98.5 | 727.9 | 1.127 | -8 | 55.29 | 97 | 29 | 1.029 | 180.78 | 211 | 8800 | 209.5 | 54.65 | -46.88 | 16.75 | 43.7 | 41.2 | 44.92 | 46 | 24 | 13 | 46 | 38.04 | 94 | 90
3:18 | 1755 | 271.1 | 49.9 | 77.7 | 95 | 70 | 50.9 | 174.4 | 94.9 | 210.7 | 208.6 | 43 | 11.5 | 30 | 0.049 | 104 | 30.6 | 15.371 | 462.2 | 210 | 209.6 | 97.7 | 37.3 | 0.726 |  |  | 98.5 | 728.1 | 1.128 | -8 | 53.73 | 97 | 29 | 0.999 | 183.53 | 204 | 8650 | 208.83 | 56.59 | -46.88 | 17.06 | 43.62 | 41.19 | 44.92 | 46 | 24 | 13 | 46 | 38.04 | 93 | 89
3:18 | 1751 | 271.1 | 49.6 | 77.7 | 95 | 70 | 50.9 | 174.5 | 94.9 | 210.8 | 208.3 | 43 | 11.5 | 30 | 0.04 | 104 | 30.6 | 15.421 | 462.2 | 210.2 | 209.8 | 97.7 | 37.3 | 0.725 |  |  | 98.5 | 728.1 | 1.124 | -8 | 45.88 | 97 | 29 | 1.007 | 182.75 | 211 | 8580 | 208.51 | 55.21 | -46.94 | 17 | 43.43 | 41.05 | 44.92 | 46 | 24 | 13 | 46 | 37.65 | 91 | 88
3:18 | 1756 | 271.7 | 50.6 | 77.7 | 95 | 70 | 50.9 | 174.4 | 94.9 | 210.8 | 208.3 | 43 | 11.5 | 30 | 0.045 | 104 | 30.6 | 15.478 | 461.7 | 209.9 | 209.4 | 97.7 | 37.4 | 0.726 |  |  | 98.5 | 728.2 | 1.124 | -8 | 56.47 | 97 | 29 | 0.991 | 183.14 | 203 | 8920 | 206.26 | 56.38 | -47 | 17.19 | 43.95 | 41.13 | 45.03 | 46 | 24 | 13 | 46 | 37.65 | 90 | 90
3:18 | 1745 | 267.8 | 48.5 | 77.7 | 95 | 70 | 50.9 | 174.3 | 94.9 | 210.5 | 208.5 | 43 | 11.5 | 30 | 0.053 | 104 | 30.6 | 15.482 | 462 | 209.9 | 209.4 | 97.7 | 37.4 | 0.722 |  |  | 98.5 | 728.2 | 1.124 | -8 | 58.04 | 97 | 29 | 0.998 | 181.18 | 213 | 8730 | 208.19 | 56.38 | -47.19 | 16.94 | 43.49 | 41.15 | 45.03 | 46 | 24 | 13 | 46 | 38.04 | 91 | 90
3:18 | 1748 | 267.1 | 49.3 | 77.7 | 95 | 70 | 50.9 | 174 | 94.9 | 210.2 | 208.5 | 43 | 11.5 | 30 | 0.058 | 103.9 | 30.6 | 15.465 | 461.9 | 209.7 | 209.3 | 97.7 | 37.4 | 0.721 |  |  | 98.5 | 728.2 | 1.124 | -8 | 57.65 | 97 | 29 | 0.998 | 181.18 | 204 | 8730 | 206.58 | 56.47 | -47.19 | 17.06 | 43.4 | 41.02 | 44.92 | 46 | 24 | 13 | 46 | 38.04 | 89 | 86
3:18 | 1747 | 267.8 | 49 | 77.7 | 95 | 70 | 50.9 | 174.1 | 94.9 | 210.4 | 208.6 | 43 | 11.5 | 30 | 0.06 | 103.9 | 30.6 | 15.395 | 462.1 | 209.7 | 209.3 | 97.7 | 37.4 | 0.721 |  |  | 98.5 | 728.2 | 1.125 | -8 | 60 | 97 | 29 | 1.005 | 183.14 | 215 | 8380 | 208.51 | 56.47 | -47.19 | 17 | 43.4 | 41.08 | 44.92 | 46 | 24 | 13 | 46 | 38.04 | 93 | 86
3:18 | 1749 | 268.7 | 49.4 | 77.7 | 95 | 70 | 50.9 | 174.2 | 94.9 | 210.5 | 208.5 | 42.9 | 11.5 | 30 | 0.056 | 104 | 30.6 | 15.368 | 462.3 | 209.6 | 209.2 | 97.7 | 37.4 | 0.722 |  |  | 98.5 | 728.3 | 1.12 | -8 | 57.65 | 97 | 29 | 1.002 | 183.14 | 214 | 8140 | 206.26 | 55.28 | -47 | 17 | 43.67 | 41.01 | 44.83 | 46 | 24 | 13 | 46 | 38.04 | 91 | 86
3:18 | 1744 | 268.6 | 47.4 | 77.7 | 95 | 70 | 50.9 | 174.3 | 94.9 | 210.6 | 208.1 | 42.9 | 11.5 | 30 | 0.059 | 104 | 30.6 | 15.343 | 462 | 209.4 | 208.9 | 97.7 | 37.4 | 0.721 |  |  | 98.5 | 728.4 | 1.129 | -8 | 57.25 | 97 | 29 | 1.002 | 182.35 | 211 | 8900 | 209.82 | 55.41 | -46.94 | 16.88 | 43.66 | 41.06 | 44.83 | 46 | 24 | 13 | 46 | 37.65 | 88 | 89
3:18 | 1751 | 269.6 | 49.3 | 77.7 | 95 | 70 | 50.9 | 174.2 | 94.9 | 210.6 | 208 | 42.9 | 11.5 | 30 | 0.061 | 104 | 30.6 | 15.342 | 462 | 209.1 | 208.7 | 97.7 | 37.4 | 0.721 |  |  | 98.5 | 728.4 | 1.13 | -8 | 59.22 | 97 | 29 | 0.989 | 181.96 | 203 | 8160 | 206.58 | 56.43 | -46.88 | 16.88 | 43.78 | 41.09 | 44.83 | 46 | 24 | 13 | 46 | 38.04 | 93 | 85
3:18 | 1745 | 267.7 | 48.7 | 77.7 | 95 | 70 | 50.9 | 174.1 | 94.9 | 210.4 | 208 | 42.9 | 11.5 | 30 | 0.064 | 103.9 | 30.6 | 15.366 | 462.8 | 209.1 | 208.7 | 97.7 | 37.4 | 0.72 |  |  | 98.5 | 728.4 | 1.132 | -8 | 59.61 | 97 | 29 | 1.002 | 182.75 | 202 | 8900 | 207.89 | 55.4 | -47.06 | 16.81 | 43.47 | 41.19 | 44.83 | 46 | 24 | 13 | 46 | 37.65 | 92 | 84
3:18 | 1742 | 266.1 | 48 | 77.7 | 95 | 70 | 50.9 | 174.1 | 94.9 | 210.3 | 208 | 42.9 | 11.5 | 30 | 0.07 | 103.9 | 30.6 | 15.387 | 463.9 | 209.1 | 208.6 | 97.7 | 37.4 | 0.718 |  |  | 98.5 | 728.5 | 1.126 | -8 | 59.61 | 97 | 29 | 0.991 | 182.75 | 214 | 9340 | 209.18 | 56.06 | -46.69 | 16.75 | 43.8 | 41.17 | 44.72 | 46 | 24 | 13 | 46 | 38.04 | 91 | 84
3:18 | 1756 | 271.2 | 50.4 | 77.7 | 95 | 70 | 50.9 | 174.4 | 94.8 | 210.8 | 207.9 | 42.9 | 11.5 | 30 | 0.062 | 103.9 | 30.6 | 15.334 | 464.2 | 209 | 208.5 | 97.7 | 37.3 | 0.721 |  |  | 98.5 | 728.5 | 1.127 | -8 | 58.82 | 97 | 29 | 0.998 | 182.35 | 203 | 8820 | 207.89 | 56.5 | -47 | 16.81 | 43.76 | 41.23 | 44.72 | 46 | 24 | 13 | 46 | 37.65 | 89 | 85
3:18 | 1756 | 273 | 50.4 | 77.7 | 95 | 70 | 50.9 | 174.7 | 94.8 | 211.1 | 207.6 | 42.8 | 11.5 | 30 | 0.054 | 104 | 30.6 | 15.352 | 464.1 | 208.9 | 208.4 | 97.7 | 37.3 | 0.721 |  |  | 98.5 | 728.4 | 1.127 | -8 | 53.33 | 97 | 29 | 1 | 182.35 | 214 | 8310 | 209.82 | 55.91 | -46.88 | 16.81 | 43.8 | 41.29 | 44.72 | 46 | 24 | 13 | 46 | 37.65 | 94 | 90
3:18 | 1748 | 269.4 | 49.2 | 77.7 | 95 | 70 | 50.9 | 174.4 | 94.8 | 210.7 | 207.8 | 42.9 | 11.5 | 30 | 0.057 | 103.9 | 30.6 | 15.382 | 464.3 | 208.9 | 208.5 | 97.7 | 37.4 | 0.72 |  |  | 98.5 | 728.3 | 1.128 | -8 | 56.86 | 97 | 29 | 0.996 | 183.14 | 203 | 8730 | 207.24 | 57.09 | -47.06 | 16.94 | 43.72 | 41.42 | 44.72 | 46 | 24 | 13 | 46 | 38.04 | 94 | 86
3:18 | 1747 | 267.8 | 48.8 | 77.7 | 95 | 70 | 50.9 | 174.2 | 94.8 | 210.4 | 208.2 | 42.9 | 11.5 | 30 | 0.061 | 104 | 30.6 | 15.344 | 462.5 | 209.3 | 208.8 | 97.7 | 37.4 | 0.721 |  |  | 98.5 | 728.1 | 1.13 | -8 | 60.39 | 97 | 29 | 0.996 | 183.14 | 215 | 8310 | 208.51 | 57.08 | -46.81 | 16.94 | 43.82 | 41.27 | 44.83 | 46 | 24 | 13 | 46 | 38.04 | 90 | 87
3:18 | 1752 | 269.3 | 49.4 | 77.7 | 95 | 70 | 50.9 | 174.2 | 94.8 | 210.4 | 208.5 | 42.9 | 11.5 | 30 | 0.058 | 104 | 30.6 | 15.345 | 462.3 | 209.6 | 209.1 | 97.7 | 37.4 | 0.722 |  |  | 98.5 | 728.1 | 1.124 | -8 | 56.86 | 97 | 29 | 0.99 | 180.39 | 215 | 8120 | 208.19 | 53.65 | -46.88 | 16.94 | 43.9 | 41.23 | 44.83 | 46 | 24 | 13 | 46 | 38.04 | 90 | 85
3:18 | 1750 | 269.4 | 49.2 | 77.7 | 95 | 70 | 50.9 | 174.3 | 94.8 | 210.6 | 208.7 | 42.9 | 11.5 | 30 | 0.055 | 104 | 30.6 | 15.359 | 463.7 | 209.9 | 209.4 | 97.7 | 37.4 | 0.723 |  |  | 98.5 | 728.2 | 1.127 | -8 | 56.86 | 97 | 29 | 1.003 | 181.18 | 213 | 8870 | 208.19 | 56.61 | -47.06 | 16.94 | 43.84 | 41.23 | 44.83 | 46 | 24 | 13 | 46 | 38.04 | 91 | 84
3:18 | 1747 | 268.1 | 49 | 77.7 | 95 | 70 | 50.9 | 174.2 | 94.8 | 210.5 | 208.6 | 42.9 | 11.5 | 30 | 0.054 | 104 | 30.6 | 15.374 | 464.1 | 209.9 | 209.4 | 97.7 | 37.4 | 0.723 |  |  | 98.5 | 728.2 | 1.129 | -8 | 58.82 | 97 | 29 | 1.012 | 178.04 | 204 | 7850 | 208.19 | 58.13 | -47 | 17.12 | 43.67 | 41.13 | 44.92 | 46 | 24 | 13 | 46 | 38.04 | 93 | 83
3:19 | 1752 | 270.3 | 49.3 | 77.7 | 95 | 70 | 50.9 | 174.3 | 94.8 | 210.7 | 208.4 | 42.9 | 11.5 | 30 | 0.05 | 104 | 30.6 | 15.357 | 463.3 | 209.8 | 209.4 | 97.7 | 37.4 | 0.723 |  |  | 98.5 | 728.2 | 1.148 | -8 | 49.41 | 97 | 29 | 0.99 | 183.53 | 212 | 8240 | 208.51 | 56.3 | -46.81 | 16.88 | 43.98 | 41.28 | 44.92 | 46 | 24 | 13 | 46 | 38.04 | 92 | 85
3:19 | 1754 | 273.2 | 49.7 | 77.7 | 95 | 70 | 50.9 | 174.6 | 94.9 | 211 | 208.3 | 42.9 | 11.5 | 30 | 0.041 | 104.1 | 30.6 | 15.37 | 462.6 | 209.8 | 209.4 | 97.7 | 37.4 | 0.726 |  |  | 98.5 | 728.1 | 1.122 | -8 | 55.29 | 97 | 29 | 0.996 | 183.53 | 203 | 9510 | 208.19 | 56.27 | -47 | 17.12 | 43.37 | 41.32 | 45.03 | 46 | 24 | 13 | 46 | 37.65 | 94 | 88
3:19 | 1754 | 271.8 | 50.3 | 77.7 | 94.9 | 70 | 50.9 | 174.5 | 94.9 | 210.9 | 208.4 | 42.9 | 11.5 | 30 | 0.047 | 104 | 30.6 | 15.439 | 461.5 | 209.8 | 209.4 | 97.7 | 37.4 | 0.724 |  |  | 98.5 | 728 | 1.124 | -8 | 54.12 | 97 | 29 | 0.996 | 183.14 | 213 | 8900 | 208.19 | 55.38 | -46.81 | 17 | 43.95 | 41.16 | 45.03 | 46 | 24 | 13 | 46 | 37.65 | 96 | 85
3:19 | 1747 | 270.1 | 48.4 | 77.7 | 94.9 | 70 | 50.9 | 174.4 | 94.9 | 210.8 | 208.5 | 43 | 11.5 | 30 | 0.05 | 104 | 30.6 | 15.486 | 461.3 | 209.7 | 209.3 | 97.7 | 37.3 | 0.72 |  |  | 98.5 | 728 | 1.118 | -8 | 60 | 97 | 29 | 0.987 | 183.14 | 203 | 8020 | 206.58 | 56.62 | -47.06 | 17.19 | 43.68 | 41.15 | 45.12 | 46 | 24 | 13 | 46 | 37.65 | 94 | 86
3:19 | 1748 | 268.9 | 48.9 | 77.7 | 94.9 | 70 | 50.9 | 174.2 | 94.9 | 210.4 | 208.9 | 43 | 11.5 | 30 | 0.051 | 104 | 30.5 | 15.487 | 461.7 | 210 | 209.5 | 97.7 | 37.3 | 0.719 |  |  | 98.5 | 727.9 | 1.125 | -8 | 59.61 | 97 | 29 | 0.998 | 183.53 | 213 | 8190 | 211.11 | 55.91 | -47.06 | 17 | 43.87 | 41.08 | 45.03 | 46 | 24 | 13 | 46 | 38.04 | 93 | 85
3:19 | 1753 | 269.9 | 49.9 | 77.8 | 95 | 70 | 50.9 | 174.1 | 94.9 | 210.5 | 208.9 | 42.9 | 11.5 | 30 | 0.052 | 104 | 30.6 | 15.449 | 461.8 | 210 | 209.5 | 97.7 | 37.3 | 0.721 |  |  | 98.5 | 728 | 1.123 | -8 | 59.61 | 97 | 29 | 0.997 | 183.92 | 214 | 9750 | 206.9 | 56.53 | -46.94 | 17.06 | 43.67 | 41.14 | 44.92 | 46 | 24 | 13 | 46 | 38.04 | 93 | 85
3:19 | 1745 | 266.6 | 49.4 | 77.8 | 95 | 70 | 50.9 | 174 | 94.9 | 210.2 | 208.7 | 42.9 | 11.5 | 30 | 0.054 | 104 | 30.6 | 15.377 | 462.2 | 210 | 209.5 | 97.7 | 37.3 | 0.717 |  |  | 98.5 | 728 | 1.116 | -8 | 57.25 | 97 | 29 | 1.019 | 183.53 | 205 | 8770 | 208.19 | 54.35 | -47.06 | 17.12 | 43.84 | 41.09 | 44.92 | 46 | 24 | 13 | 46 | 38.04 | 91 | 84
3:19 | 1756 | 272.4 | 50.1 | 77.7 | 95 | 70 | 50.9 | 174.3 | 94.9 | 210.8 | 208.6 | 42.9 | 11.5 | 30 | 0.042 | 104 | 30.6 | 15.333 | 461.8 | 210.1 | 209.6 | 97.7 | 37.3 | 0.722 |  |  | 98.5 | 728.1 | 1.12 | -8 | 50.98 | 97 | 29 | 0.992 | 181.57 | 205 | 8240 | 208.51 | 54.48 | -46.94 | 17.12 | 43.83 | 41.08 | 44.92 | 46 | 24 | 13 | 46 | 37.65 | 96 | 86
3:19 | 1753 | 273 | 49.9 | 77.7 | 95 | 70 | 50.9 | 174.6 | 94.8 | 211.1 | 208 | 43 | 11.5 | 30 | 0.037 | 104 | 30.5 | 15.42 | 462.1 | 209.9 | 209.5 | 97.7 | 37.3 | 0.724 |  |  | 98.5 | 728 | 1.12 | -8 | 50.98 | 97 | 29 | 1.002 | 182.35 | 205 | 9140 | 209.5 | 55.46 | -47 | 17 | 43.77 | 41.19 | 45.03 | 46 | 24 | 13 | 46 | 37.65 | 93 | 86
3:19 | 1748 | 270.9 | 48.9 | 77.7 | 95 | 70 | 50.9 | 174.5 | 94.9 | 210.9 | 207.7 | 43 | 11.5 | 30 | 0.048 | 104 | 30.6 | 15.465 | 462 | 209.3 | 208.8 | 97.7 | 37.3 | 0.721 |  |  | 98.5 | 727.9 | 1.12 | -8 | 54.51 | 97 | 29 | 0.987 | 181.96 | 211 | 9140 | 209.18 | 56.63 | -46.88 | 17 | 43.71 | 41.09 | 45.12 | 46 | 24 | 13 | 46 | 37.65 | 90 | 84
3:19 | 1742 | 265.6 | 48.3 | 77.7 | 95 | 70 | 50.9 | 173.9 | 94.9 | 210.1 | 207.4 | 43 | 11.5 | 30 | 0.064 | 103.9 | 30.6 | 15.427 | 463.6 | 208.7 | 208.2 | 97.7 | 37.3 | 0.713 |  |  | 98.5 | 727.8 | 1.124 | -8 | 60.78 | 97 | 29 | 1.001 | 181.57 | 214 | 9600 | 207.89 | 56.89 | -46.88 | 16.75 | 43.79 | 41.27 | 45.03 | 46 | 24 | 13 | 46 | 38.04 | 92 | 82
3:19 | 1744 | 266.1 | 48.7 | 77.7 | 95 | 70 | 50.9 | 173.9 | 94.9 | 210 | 207.7 | 43 | 11.5 | 30 | 0.067 | 103.9 | 30.6 | 15.304 | 463.9 | 208.7 | 208.3 | 97.7 | 37.3 | 0.712 |  |  | 98.5 | 727.8 | 1.124 | -8 | 60.78 | 97 | 29 | 0.989 | 181.96 | 201 | 8730 | 207.24 | 57.02 | -46.69 | 16.88 | 43.8 | 41.22 | 45.03 | 46 | 24 | 13 | 46 | 37.65 | 93 | 81
3:19 | 1749 | 267.4 | 49.5 | 77.7 | 94.9 | 70 | 50.9 | 173.9 | 94.9 | 210.1 | 208.1 | 42.9 | 11.5 | 30 | 0.063 | 103.9 | 30.6 | 15.235 | 464.1 | 209.2 | 208.7 | 97.7 | 37.3 | 0.714 |  |  | 98.5 | 727.8 | 1.127 | -8 | 60 | 97 | 29 | 0.995 | 182.75 | 213 | 8580 | 208.19 | 56.85 | -46.94 | 17 | 43.95 | 41.2 | 44.92 | 46 | 24 | 13 | 46 | 38.04 | 90 | 82
3:19 | 1748 | 268.5 | 49 | 77.7 | 94.9 | 70 | 50.9 | 174 | 94.8 | 210.2 | 208.7 | 42.9 | 11.5 | 30 | 0.055 | 104 | 30.6 | 15.254 | 463.6 | 209.8 | 209.3 | 97.7 | 37.3 | 0.716 |  |  | 98.5 | 727.9 | 1.128 | -8 | 60 | 97 | 29 | 1.003 | 183.53 | 204 | 8850 | 209.18 | 56.38 | -46.94 | 17.12 | 43.75 | 41.18 | 44.83 | 46 | 24 | 13 | 46 | 38.04 | 93 | 83
3:19 | 1751 | 269.1 | 49.9 | 77.7 | 94.9 | 70 | 50.9 | 174 | 94.9 | 210.2 | 208.8 | 42.9 | 11.5 | 30 | 0.047 | 104 | 30.6 | 15.303 | 463.6 | 210.2 | 209.8 | 97.7 | 37.3 | 0.721 |  |  | 98.5 | 728 | 1.123 | -8 | 51.76 | 97 | 29 | 0.991 | 183.92 | 215 | 9380 | 208.51 | 56.09 | -47.25 | 17 | 43.31 | 41.2 | 44.92 | 46 | 24 | 13 | 46 | 38.04 | 92 | 81
3:19 | 1755 | 271.6 | 49.9 | 77.7 | 95 | 70 | 50.9 | 174.2 | 94.9 | 210.6 | 208.6 | 42.9 | 11.5 | 30 | 0.042 | 104.1 | 30.5 | 15.348 | 462.5 | 210.1 | 209.7 | 97.7 | 37.3 | 0.724 |  |  | 98.4 | 728 | 1.126 | -8 | 52.55 | 97 | 29 | 0.994 | 183.92 | 204 | 8700 | 206.9 | 57.06 | -46.81 | 16.88 | 43.81 | 41.27 | 44.92 | 46 | 24 | 13 | 46 | 37.65 | 93 | 83
3:19 | 1751 | 272.2 | 49.1 | 77.7 | 95 | 70 | 50.9 | 174.6 | 94.9 | 210.9 | 208.5 | 43 | 11.5 | 30 | 0.04 | 104 | 30.6 | 15.442 | 462.4 | 210.1 | 209.6 | 97.7 | 37.3 | 0.724 |  |  | 98.4 | 727.9 | 1.121 | -8 | 51.37 | 97 | 29 | 0.996 | 175.69 | 212 | 9070 | 209.82 | 56.36 | -47.19 | 16.88 | 43.52 | 41.24 | 45.03 | 46 | 24 | 13 | 46 | 37.65 | 93 | 86
3:19 | 1749 | 270.1 | 49.3 | 77.7 | 95 | 70 | 50.9 | 174.3 | 94.9 | 210.5 | 208.7 | 43 | 11.5 | 30 | 0.043 | 104 | 30.6 | 15.502 | 462 | 210.1 | 209.7 | 97.7 | 37.3 | 0.723 |  |  | 98.4 | 727.8 | 1.143 | -8 | 56.08 | 97 | 29 | 0.991 | 178.43 | 203 | 9020 | 206.9 | 55.75 | -47 | 17.19 | 44.02 | 41.18 | 45.03 | 46 | 24 | 13 | 46 | 38.04 | 94 | 81
3:19 | 1754 | 270.7 | 50.3 | 77.7 | 94.9 | 70 | 50.9 | 174.2 | 94.9 | 210.5 | 208.8 | 43 | 11.5 | 30 | 0.046 | 104 | 30.6 | 15.45 | 460.7 | 210.1 | 209.6 | 97.7 | 37.4 | 0.723 |  |  | 98.4 | 727.7 | 1.121 | -8 | 57.65 | 97 | 29 | 0.995 | 183.92 | 215 | 7650 | 208.83 | 55.97 | -47 | 17 | 43.83 | 41.14 | 45.03 | 46 | 24 | 13 | 46 | 38.04 | 90 | 84
3:19 | 1756 | 272.3 | 50.5 | 77.7 | 94.9 | 70 | 50.9 | 174.3 | 94.9 | 210.6 | 208.6 | 43 | 11.5 | 30 | 0.038 | 104 | 30.6 | 15.411 | 460.4 | 210.1 | 209.7 | 97.7 | 37.4 | 0.725 |  |  | 98.4 | 727.7 | 1.118 | -8 | 50.2 | 97 | 29 | 1.003 | 183.14 | 205 | 8800 | 208.19 | 54.53 | -46.94 | 16.81 | 43.83 | 40.98 | 45.03 | 46 | 24 | 13 | 46 | 37.65 | 86 | 81
3:19 | 1751 | 270 | 49.3 | 77.7 | 95 | 70 | 50.9 | 174.2 | 94.9 | 210.5 | 208.3 | 43 | 11.5 | 30 | 0.044 | 104 | 30.6 | 15.419 | 460.6 | 209.8 | 209.3 | 97.7 | 37.4 | 0.723 |  |  | 98.4 | 727.7 | 1.123 | -8 | 53.33 | 97 | 29 | 0.999 | 183.14 | 202 | 8480 | 207.57 | 56.11 | -46.94 | 17 | 43.95 | 41.36 | 45.03 | 46 | 24 | 13 | 46 | 37.65 | 92 | 84
3:19 | 1750 | 271.2 | 48.4 | 77.7 | 95 | 70 | 51 | 174.2 | 94.9 | 210.6 | 208.6 | 43 | 11.5 | 30 | 0.047 | 104 | 30.6 | 15.4 | 460.8 | 209.8 | 209.3 | 97.7 | 37.4 | 0.721 |  |  | 98.5 | 727.7 | 1.125 | -8 | 57.25 | 97 | 29 | 0.993 | 183.14 | 213 | 8870 | 208.83 | 56.36 | -47.12 | 17.12 | 43.79 | 41.16 | 45.03 | 46 | 24 | 13 | 46 | 38.04 | 92 | 85
3:19 | 1754 | 270.7 | 50 | 77.7 | 95 | 70 | 51 | 174.1 | 94.9 | 210.5 | 208.6 | 43 | 11.5 | 30 | 0.047 | 104 | 30.5 | 15.427 | 461.4 | 209.9 | 209.4 | 97.7 | 37.4 | 0.722 |  |  | 98.4 | 727.6 | 1.122 | -8 | 55.69 | 97 | 29 | 1.012 | 182.35 | 204 | 8770 | 209.18 | 56.38 | -47 | 17.06 | 43.74 | 41.2 | 45.03 | 46 | 24 | 13 | 46 | 38.04 | 93 | 86
3:19 | 1749 | 269.1 | 50 | 77.7 | 95 | 70 | 51 | 174.1 | 94.9 | 210.3 | 208.5 | 43 | 11.5 | 30 | 0.047 | 104 | 30.6 | 15.457 | 462.3 | 209.9 | 209.5 | 97.7 | 37.4 | 0.721 |  |  | 98.4 | 727.7 | 1.124 | -8 | 52.94 | 97 | 29 | 1.005 | 183.53 | 204 | 8040 | 209.82 | 55.24 | -46.88 | 17.06 | 43.76 | 40.95 | 44.92 | 46 | 24 | 13 | 46 | 38.04 | 90 | 86
3:19 | 1749 | 269.2 | 49.1 | 77.7 | 95 | 70 | 51 | 174 | 94.9 | 210.2 | 208.3 | 43 | 11.5 | 30 | 0.053 | 103.9 | 30.5 | 15.424 | 463.7 | 209.6 | 209.2 | 97.7 | 37.4 | 0.72 |  |  | 98.4 | 727.8 | 1.127 | -8 | 58.04 | 97 | 29 | 0.999 | 183.14 | 212 | 8800 | 208.19 | 55.99 | -47 | 16.81 | 43.34 | 41.12 | 45.03 | 46 | 24 | 13 | 46 | 37.65 | 90 | 82
3:19 | 1741 | 264.8 | 47.7 | 77.8 | 94.9 | 70 | 50.9 | 173.6 | 94.9 | 209.7 | 208.3 | 43 | 11.5 | 30 | 0.063 | 103.9 | 30.6 | 15.382 | 464.9 | 209.4 | 208.9 | 97.7 | 37.4 | 0.717 |  |  | 98.4 | 728 | 1.124 | -8 | 60 | 97 | 29 | 1.016 | 182.75 | 203 | 8820 | 207.89 | 57.89 | -46.88 | 16.88 | 43.8 | 41.17 | 45.03 | 46 | 24 | 13 | 46 | 38.04 | 90 | 83
3:19 | 1740 | 266.3 | 47.5 | 77.8 | 94.9 | 70 | 50.9 | 173.8 | 94.8 | 209.9 | 208.5 | 43 | 11.5 | 30 | 0.061 | 103.9 | 30.6 | 15.326 | 465 | 209.6 | 209.1 | 97.7 | 37.4 | 0.719 |  |  | 98.4 | 728.1 | 1.137 | -8 | 61.57 | 97 | 29 | 1.003 | 181.18 | 213 | 8750 | 208.51 | 56.19 | -46.94 | 16.94 | 43.53 | 41.03 | 44.92 | 46 | 24 | 13 | 46 | 38.04 | 89 | 84
3:19 | 1753 | 268.7 | 49.8 | 77.8 | 95 | 70 | 50.9 | 173.8 | 94.8 | 210.1 | 208.6 | 42.9 | 11.5 | 30 | 0.052 | 103.9 | 30.6 | 15.328 | 464 | 209.9 | 209.4 | 97.7 | 37.4 | 0.722 |  |  | 98.4 | 728.2 | 1.109 | -8 | 56.47 | 97 | 29 | 0.983 | 181.57 | 204 | 8070 | 208.51 | 54.62 | -46.94 | 17.12 | 43.82 | 40.97 | 44.83 | 46 | 24 | 13 | 46 | 37.65 | 88 | 83
3:19 | 1756 | 273 | 50.1 | 77.8 | 95 | 70 | 50.9 | 174.4 | 94.8 | 210.7 | 208.2 | 43 | 11.5 | 30 | 0.037 | 104 | 30.6 | 15.321 | 463.6 | 210 | 209.5 | 97.7 | 37.4 | 0.726 |  |  | 98.4 | 728.2 | 1.12 | -8 | 45.88 | 97 | 29 | 0.989 | 181.96 | 205 | 8770 | 208.51 | 55.36 | -47.12 | 17 | 43.46 | 41.2 | 44.92 | 46 | 24 | 13 | 46 | 37.65 | 93 | 88
3:19 | 1750 | 270.2 | 49.6 | 77.8 | 95 | 70 | 50.9 | 174.3 | 94.8 | 210.5 | 207.9 | 43 | 11.5 | 30 | 0.039 | 104 | 30.6 | 15.421 | 464 | 209.8 | 209.4 | 97.7 | 37.4 | 0.724 |  |  | 98.4 | 728 | 1.125 | -8 | 54.12 | 97 | 29 | 1.002 | 182.35 | 212 | 8330 | 209.18 | 55.36 | -47.06 | 16.81 | 43.54 | 41.1 | 45.03 | 46 | 24 | 13 | 46 | 37.65 | 90 | 86
3:19 | 1747 | 267.7 | 48.8 | 77.7 | 95 | 70 | 50.9 | 173.9 | 94.9 | 210.1 | 208.1 | 43.1 | 11.5 | 30 | 0.051 | 104 | 30.6 | 15.435 | 464.8 | 209.5 | 209 | 97.7 | 37.4 | 0.72 |  |  | 98.4 | 727.9 | 1.118 | -8 | 58.82 | 97 | 29 | 0.99 | 178.04 | 213 | 8070 | 208.19 | 55.81 | -46.81 | 17.06 | 43.77 | 41.24 | 45.12 | 46 | 24 | 13 | 46 | 38.04 | 93 | 85
3:19 | 1743 | 266.6 | 48.1 | 77.7 | 95 | 70 | 50.9 | 173.8 | 94.9 | 209.9 | 208.4 | 43 | 11.5 | 30 | 0.056 | 103.9 | 30.5 | 15.342 | 462.1 | 209.6 | 209.1 | 97.7 | 37.4 | 0.72 |  |  | 98.4 | 728 | 1.119 | -8 | 59.22 | 97 | 29 | 1.001 | 183.14 | 212 | 8750 | 209.82 | 57.33 | -46.88 | 16.88 | 43.71 | 41.11 | 45.03 | 46 | 24 | 13 | 46 | 38.04 | 90 | 83
3:19 | 1744 | 265.3 | 49.2 | 77.7 | 95 | 70 | 50.9 | 173.6 | 94.9 | 209.7 | 208.4 | 43 | 11.5 | 30 | 0.06 | 103.9 | 30.5 | 15.314 | 461.6 | 209.6 | 209.1 | 97.7 | 37.4 | 0.719 |  |  | 98.4 | 728.1 | 1.117 | -8 | 58.43 | 97 | 29 | 1.009 | 179.61 | 203 | 9020 | 206.58 | 55.7 | -47 | 17.06 | 43.81 | 41.12 | 44.92 | 46 | 24 | 13 | 46 | 38.04 | 96 | 84
3:19 | 1745 | 266.3 | 48.7 | 77.7 | 95 | 70 | 50.9 | 173.6 | 94.9 | 209.7 | 208.5 | 43 | 11.5 | 30 | 0.057 | 103.9 | 30.6 | 15.318 | 461.1 | 209.7 | 209.2 | 97.7 | 37.4 | 0.719 |  |  | 98.4 | 728.1 | 1.119 | -8 | 59.22 | 97 | 29 | 1.031 | 183.53 | 214 | 8240 | 208.19 | 56.12 | -46.94 | 17 | 43.83 | 41.21 | 44.92 | 46 | 24 | 13 | 46 | 38.04 | 94 | 86
3:19 | 1751 | 268.8 | 49.4 | 77.7 | 95.1 | 70 | 50.9 | 173.9 | 94.9 | 210.1 | 208.3 | 42.9 | 11.5 | 30 | 0.054 | 104 | 30.5 | 15.336 | 460.9 | 209.5 | 209 | 97.7 | 37.4 | 0.72 |  |  | 98.4 | 728.2 | 1.123 | -8 | 56.08 | 97 | 29 | 0.996 | 176.08 | 214 | 8600 | 208.19 | 55.92 | -47.12 | 16.81 | 43.58 | 41.31 | 44.83 | 46 | 24 | 13 | 46 | 38.04 | 91 | 81
3:19 | 1747 | 268.1 | 48.7 | 77.7 | 95.1 | 70 | 50.9 | 173.9 | 94.9 | 210.1 | 208.2 | 42.9 | 11.5 | 30 | 0.058 | 103.9 | 30.5 | 15.377 | 461.6 | 209.3 | 208.9 | 97.7 | 37.4 | 0.72 |  |  | 98.4 | 728.1 | 1.122 | -8 | 56.86 | 97 | 29 | 0.995 | 182.75 | 202 | 9290 | 207.89 | 56.24 | -46.75 | 17.12 | 43.91 | 41.21 | 44.83 | 46 | 24 | 13 | 46 | 38.04 | 92 | 87
3:19 | 1748 | 267.1 | 49.3 | 77.7 | 95.1 | 70 | 50.9 | 173.7 | 94.9 | 209.9 | 208.1 | 42.9 | 11.5 | 30 | 0.062 | 103.9 | 30.5 | 15.391 | 461.2 | 209.2 | 208.7 | 97.7 | 37.4 | 0.72 |  |  | 98.4 | 728 | 1.127 | -8 | 59.61 | 97 | 29 | 0.993 | 182.75 | 204 | 8600 | 206.58 | 56.21 | -46.94 | 16.88 | 43.9 | 41.25 | 44.83 | 46 | 24 | 13 | 46 | 38.04 | 90 | 83
3:19 | 1752 | 268.5 | 50 | 77.7 | 95.1 | 70 | 50.9 | 173.8 | 94.9 | 210 | 208.3 | 42.9 | 11.5 | 30 | 0.056 | 104 | 30.6 | 15.332 | 460.6 | 209.4 | 208.9 | 97.7 | 37.4 | 0.721 |  |  | 98.5 | 728 | 1.134 | -8 | 59.61 | 97 | 29 | 0.989 | 183.53 | 214 | 8210 | 208.19 | 56.69 | -46.94 | 17.06 | 43.89 | 41.18 | 44.83 | 46 | 24 | 13 | 46 | 38.04 | 92 | 80
3:19 | 1754 | 271.8 | 50.1 | 77.7 | 95.1 | 70 | 50.9 | 174.1 | 94.9 | 210.5 | 208.3 | 42.9 | 11.5 | 30 | 0.042 | 104 | 30.6 | 15.349 | 459.6 | 209.7 | 209.3 | 97.7 | 37.4 | 0.725 |  |  | 98.5 | 728.1 | 1.119 | -8 | 52.16 | 97 | 29 | 1.017 | 183.53 | 213 | 9120 | 208.51 | 55.68 | -47.06 | 17.19 | 43.94 | 41.19 | 44.72 | 46 | 24 | 13 | 46 | 38.04 | 91 | 87
3:19 | 1746 | 268.2 | 49 | 77.7 | 95 | 70 | 50.9 | 174 | 94.9 | 210.1 | 208.1 | 42.9 | 11.5 | 30 | 0.044 | 104 | 30.6 | 15.394 | 459.9 | 209.8 | 209.4 | 97.7 | 37.4 | 0.723 |  |  | 98.4 | 728.1 | 1.127 | -8 | 56.08 | 97 | 29 | 0.991 | 182.75 | 205 | 8770 | 209.82 | 55.89 | -47.06 | 16.81 | 43.57 | 41.2 | 44.92 | 46 | 24 | 13 | 46 | 38.04 | 90 | 87
3:19 | 1748 | 268.6 | 49.1 | 77.7 | 94.9 | 70 | 50.9 | 173.9 | 94.9 | 210.1 | 208.1 | 43 | 11.4 | 30 | 0.052 | 103.9 | 30.5 | 15.386 | 459.5 | 209.5 | 209 | 97.7 | 37.4 | 0.722 |  |  | 98.4 | 728.1 | 1.121 | -8 | 57.25 | 97 | 29 | 1.007 | 183.14 | 214 | 8870 | 209.18 | 56.61 | -46.88 | 17 | 43.83 | 41.26 | 45.03 | 46 | 24 | 13 | 46 | 38.04 | 88 | 85
3:19 | 1745 | 267.7 | 48.4 | 77.7 | 95 | 70 | 50.9 | 173.9 | 94.9 | 210.1 | 208.3 | 43 | 11.4 | 30 | 0.054 | 104 | 30.5 | 15.391 | 459.6 | 209.4 | 209 | 97.7 | 37.4 | 0.721 |  |  | 98.4 | 728.1 | 1.132 | -8 | 58.43 | 97 | 29 | 1.004 | 182.75 | 213 | 8850 | 207.24 | 57 | -46.94 | 17.12 | 43.86 | 41.32 | 44.92 | 46 | 24 | 13 | 46 | 38.04 | 95 | 85
3:19 | 1746 | 267.3 | 49.1 | 77.7 | 95 | 70 | 50.9 | 173.8 | 94.9 | 209.9 | 208.8 | 42.9 | 11.4 | 30 | 0.051 | 104 | 30.5 | 15.427 | 459.5 | 209.9 | 209.4 | 97.7 | 37.4 | 0.72 |  |  | 98.4 | 728.2 | 1.13 | -8 | 59.22 | 97 | 29 | 0.987 | 173.73 | 203 | 7870 | 209.82 | 56.13 | -47 | 17.06 | 43.63 | 41.17 | 44.92 | 46 | 24 | 13 | 46 | 38.04 | 92 | 83
3:19 | 1750 | 268.9 | 48.6 | 77.7 | 95 | 70 | 50.9 | 173.9 | 94.9 | 210.1 | 208.5 | 42.9 | 11.5 | 30 | 0.047 | 104 | 30.5 | 15.41 | 460.2 | 209.8 | 209.3 | 97.7 | 37.5 | 0.722 |  |  | 98.4 | 728.2 | 1.154 | -8 | 50.2 | 97 | 29 | 0.996 | 183.14 | 211 | 8850 | 208.51 | 57.03 | -46.94 | 16.81 | 43.73 | 41.24 | 44.83 | 46 | 24 | 13 | 46 | 37.65 | 90 | 86
3:19 | 1755 | 272 | 49.9 | 77.7 | 95 | 70 | 50.9 | 174.1 | 94.9 | 210.5 | 208.4 | 42.9 | 11.4 | 30 | 0.036 | 104 | 30.5 | 15.406 | 459.6 | 210.1 | 209.6 | 97.7 | 37.5 | 0.724 |  |  | 98.4 | 728.1 | 1.13 | -8 | 50.59 | 97 | 29 | 0.99 | 180.39 | 204 | 8140 | 209.5 | 57.16 | -46.88 | 17.19 | 43.51 | 41.15 | 44.92 | 46 | 24 | 13 | 46 | 37.65 | 92 | 91
3:19 | 1754 | 273.7 | 49.8 | 77.7 | 95 | 70 | 50.9 | 174.4 | 94.9 | 210.9 | 208.1 | 43 | 11.4 | 30 | 0.024 | 104.1 | 30.5 | 15.479 | 459.4 | 210.2 | 209.8 | 97.7 | 37.5 | 0.726 |  |  | 98.4 | 728 | 1.123 | -8 | 48.63 | 97 | 29 | 0.994 | 182.75 | 209 | 9290 | 208.83 | 56.35 | -46.94 | 17.25 | 43.88 | 41.09 | 44.92 | 46 | 24 | 13 | 46 | 37.65 | 95 | 85
3:19 | 1754 | 272.3 | 49.8 | 77.7 | 95 | 70 | 50.9 | 174.3 | 94.9 | 210.7 | 208.3 | 43 | 11.4 | 30 | 0.035 | 104.1 | 30.5 | 15.538 | 460.1 | 210 | 209.6 | 97.7 | 37.5 | 0.725 |  |  | 98.4 | 727.8 | 1.121 | -8 | 50.2 | 97 | 29 | 0.992 | 183.92 | 203 | 8210 | 206.58 | 56.16 | -47.06 | 17.06 | 43.7 | 41.16 | 45.12 | 46 | 24 | 13 | 46 | 37.65 | 93 | 82
3:19 | 1756 | 272.6 | 50.2 | 77.7 | 94.9 | 70 | 50.9 | 174.3 | 94.9 | 210.6 | 208.4 | 43.1 | 11.4 | 30 | 0.032 | 104.1 | 30.6 | 15.501 | 459.9 | 210.2 | 209.8 | 97.7 | 37.5 | 0.725 |  |  | 98.4 | 727.6 | 1.123 | -8 | 49.02 | 97 | 29 | 0.996 | 183.92 | 211 | 8260 | 208.83 | 55.24 | -47.12 | 16.88 | 43.72 | 40.8 | 45.23 | 46 | 24 | 13 | 46 | 38.04 | 94 | 85
3:19 | 1753 | 272.9 | 50.1 | 77.7 | 95 | 70 | 50.9 | 174.4 | 94.9 | 210.7 | 208.4 | 43.1 | 11.4 | 30 | 0.028 | 104.1 | 30.6 | 15.503 | 460.5 | 210.4 | 210 | 97.7 | 37.5 | 0.725 |  |  | 98.4 | 727.5 | 1.123 | -8 | 50.2 | 97 | 29 | 1.006 | 182.35 | 204 | 8210 | 208.83 | 55.97 | -47.06 | 17.25 | 43.38 | 40.91 | 45.23 | 46 | 24 | 13 | 46 | 37.65 | 94 | 82
3:19 | 1746 | 270.2 | 48.5 | 77.7 | 95 | 70 | 50.9 | 174.1 | 94.9 | 210.4 | 208.3 | 43.2 | 11.4 | 30 | 0.045 | 104 | 30.6 | 15.509 | 460.5 | 209.9 | 209.5 | 97.7 | 37.5 | 0.721 |  |  | 98.4 | 727.4 | 1.122 | -8 | 53.73 | 97 | 29 | 0.995 | 178.82 | 213 | 8820 | 209.82 | 56.16 | -46.94 | 16.69 | 43.71 | 41.13 | 45.33 | 46 | 24 | 13 | 46 | 38.04 | 92 | 86
3:19 | 1735 | 263.2 | 46.6 | 77.7 | 95 | 70 | 50.9 | 173.6 | 94.9 | 209.6 | 208.2 | 43.1 | 11.4 | 30 | 0.065 | 103.9 | 30.6 | 15.437 | 461.7 | 209.4 | 209 | 97.7 | 37.5 | 0.713 |  |  | 98.4 | 727.5 | 1.127 | -8 | 58.82 | 97 | 29 | 0.998 | 182.35 | 202 | 8870 | 207.89 | 56.14 | -46.69 | 16.62 | 43.77 | 41.13 | 45.12 | 46 | 24 | 13 | 46 | 38.04 | 93 | 81
3:19 | 1752 | 266.3 | 49.6 | 77.7 | 95 | 70 | 50.9 | 173.4 | 94.9 | 209.5 | 208.2 | 43.1 | 11.4 | 30 | 0.061 | 103.9 | 30.6 | 15.309 | 461 | 209.3 | 208.9 | 97.7 | 37.5 | 0.712 |  |  | 98.4 | 727.6 | 1.121 | -8 | 60 | 97 | 29 | 1.035 | 182.75 | 202 | 9070 | 207.57 | 57.46 | -47.06 | 17.06 | 43.73 | 41.25 | 44.92 | 46 | 24 | 13 | 46 | 38.04 | 90 | 88
3:19 | 1753 | 269.3 | 49.4 | 77.7 | 95 | 70 | 50.9 | 173.7 | 94.9 | 210 | 208.7 | 43 | 11.4 | 30 | 0.047 | 104 | 30.6 | 15.257 | 460.8 | 210.1 | 209.7 | 97.7 | 37.5 | 0.719 |  |  | 98.4 | 727.7 | 1.143 | -8 | 57.65 | 97 | 29 | 0.997 | 183.92 | 206 | 8260 | 208.51 | 56.37 | -46.94 | 17.12 | 43.75 | 41.18 | 44.92 | 46 | 24 | 13 | 46 | 38.04 | 91 | 86
3:19 | 1757 | 273.6 | 50.7 | 77.7 | 95.1 | 70 | 50.9 | 174.3 | 94.9 | 210.7 | 208.2 | 43 | 11.4 | 30 | 0.03 | 104.1 | 30.5 | 15.348 | 460.6 | 210.3 | 209.9 | 97.7 | 37.5 | 0.724 |  |  | 98.4 | 727.8 | 1.118 | -8 | 45.88 | 97 | 29 | 1.005 | 182.75 | 211 | 9020 | 208.51 | 55.29 | -46.94 | 16.94 | 43.74 | 41.24 | 45.03 | 46 | 24 | 13 | 46 | 37.65 | 91 | 81
3:19 | 1746 | 270.1 | 48.7 | 77.8 | 95.1 | 70 | 50.9 | 174.1 | 94.9 | 210.4 | 208 | 43.1 | 11.4 | 30 | 0.041 | 104.1 | 30.6 | 15.471 | 460 | 209.8 | 209.4 | 97.7 | 37.5 | 0.721 |  |  | 98.4 | 727.7 | 1.123 | -8 | 55.29 | 97 | 29 | 1.002 | 183.14 | 211 | 8210 | 209.82 | 56.58 | -47 | 17.06 | 43.89 | 41.22 | 45.12 | 46 | 24 | 13 | 46 | 38.04 | 93 | 84
3:19 | 1748 | 268 | 49 | 77.8 | 95.1 | 70 | 50.9 | 173.9 | 94.9 | 210 | 208 | 43.1 | 11.4 | 30 | 0.056 | 104 | 30.6 | 15.428 | 460.6 | 209.3 | 208.9 | 97.7 | 37.5 | 0.718 |  |  | 98.4 | 727.7 | 1.124 | -8 | 56.86 | 97 | 29 | 0.994 | 180.39 | 202 | 7820 | 207.89 | 57.15 | -47 | 16.81 | 43.95 | 41.3 | 45.12 | 46 | 24 | 13 | 46 | 38.04 | 93 | 84
3:19 | 1750 | 268.5 | 49.3 | 77.8 | 95.1 | 70 | 50.9 | 173.8 | 94.9 | 209.9 | 208.2 | 43.1 | 11.4 | 30 | 0.059 | 104 | 30.6 | 15.312 | 460.1 | 209.3 | 208.9 | 97.7 | 37.5 | 0.716 |  |  | 98.4 | 727.8 | 1.123 | -8 | 59.22 | 97 | 29 | 1.025 | 183.53 | 212 | 8070 | 209.82 | 56.95 | -46.94 | 17.06 | 44.02 | 41.37 | 45.12 | 46 | 24 | 13 | 46 | 37.65 | 94 | 86
3:19 | 1749 | 269.7 | 48.9 | 77.8 | 95 | 70 | 50.9 | 173.9 | 94.9 | 210.1 | 208.5 | 43 | 11.4 | 30 | 0.048 | 104 | 30.5 | 15.289 | 459.2 | 209.8 | 209.4 | 97.7 | 37.5 | 0.719 |  |  | 98.4 | 727.9 | 1.135 | -8 | 52.16 | 97 | 29 | 1.002 | 183.53 | 204 | 8770 | 206.9 | 55.97 | -47.19 | 17 | 43.52 | 41.33 | 45.03 | 46 | 24 | 13 | 46 | 38.04 | 91 | 86
3:19 | 1755 | 271.3 | 50.2 | 77.8 | 95 | 70 | 50.9 | 174 | 94.9 | 210.3 | 208.3 | 43 | 11.4 | 30 | 0.038 | 104.1 | 30.6 | 15.339 | 459.7 | 210 | 209.6 | 97.7 | 37.5 | 0.72 |  |  | 98.5 | 727.9 | 1.124 | -8 | 49.02 | 97 | 29 | 0.995 | 183.14 | 204 | 8850 | 208.19 | 55.54 | -46.88 | 17.06 | 43.83 | 41.18 | 45.03 | 46 | 24 | 13 | 46 | 37.65 | 93 | 87
3:20 | 1751 | 268.7 | 50.6 | 77.8 | 95 | 70 | 50.9 | 173.8 | 94.9 | 209.9 | 208.2 | 43.1 | 11.4 | 30 | 0.049 | 104.1 | 30.6 | 15.409 | 459.6 | 209.8 | 209.3 | 97.7 | 37.5 | 0.719 |  |  | 98.4 | 727.9 | 1.12 | -8 | 54.9 | 97 | 29 | 0.996 | 183.14 | 202 | 8700 | 208.83 | 57.39 | -47 | 17 | 43.88 | 41.24 | 45.12 | 46 | 24 | 13 | 46 | 37.65 | 93 | 88
3:20 | 1742 | 267.5 | 48.3 | 77.8 | 95 | 70 | 50.9 | 173.7 | 94.9 | 209.9 | 208.3 | 43.1 | 11.4 | 30 | 0.054 | 104 | 30.6 | 15.424 | 461.1 | 209.5 | 209.1 | 97.7 | 37.5 | 0.716 |  |  | 98.4 | 727.9 | 1.125 | -8 | 58.43 | 97 | 29 | 1.003 | 183.53 | 212 | 8990 | 209.18 | 56.02 | -47 | 17.25 | 43.97 | 41.21 | 45.12 | 46 | 24 | 13 | 46 | 38.04 | 94 | 88
3:20 | 1748 | 267.2 | 49.5 | 77.8 | 95 | 70 | 50.9 | 173.6 | 94.9 | 209.7 | 208.3 | 43 | 11.4 | 30 | 0.06 | 104 | 30.6 | 15.385 | 462.4 | 209.4 | 208.9 | 97.7 | 37.5 | 0.716 |  |  | 98.4 | 728 | 1.124 | -8 | 59.61 | 97 | 29 | 0.992 | 182.75 | 203 | 8770 | 207.89 | 57.14 | -46.94 | 16.94 | 43.88 | 41.17 | 45.03 | 46 | 24 | 13 | 46 | 38.04 | 94 | 85
3:20 | 1749 | 267.3 | 49.6 | 77.8 | 95 | 70 | 50.9 | 173.5 | 94.9 | 209.6 | 208.1 | 43 | 11.4 | 30 | 0.062 | 104 | 30.6 | 15.282 | 463.2 | 209.2 | 208.7 | 97.7 | 37.5 | 0.716 |  |  | 98.4 | 728.1 | 1.111 | -8 | 59.61 | 97 | 29 | 1.009 | 183.14 | 215 | 8530 | 208.19 | 56.18 | -46.81 | 16.88 | 43.73 | 41.21 | 44.92 | 46 | 24 | 13 | 46 | 38.04 | 89 | 86
3:20 | 1748 | 268.2 | 48.8 | 77.8 | 95 | 70 | 50.9 | 173.7 | 94.9 | 209.9 | 208.2 | 42.9 | 11.4 | 30 | 0.052 | 104 | 30.6 | 15.274 | 462.4 | 209.4 | 209 | 97.7 | 37.5 | 0.718 |  |  | 98.4 | 728.1 | 1.146 | -8 | 59.22 | 97 | 29 | 0.989 | 183.14 | 204 | 8680 | 206.9 | 57.5 | -46.94 | 17 | 44 | 41.2 | 44.83 | 46 | 24 | 13 | 46 | 38.04 | 93 | 89
3:20 | 1753 | 271 | 50 | 77.8 | 95 | 70 | 50.9 | 173.9 | 94.9 | 210.2 | 208.2 | 42.9 | 11.4 | 30 | 0.033 | 104.1 | 30.6 | 15.31 | 461 | 210 | 209.6 | 97.7 | 37.5 | 0.722 |  |  | 98.4 | 728 | 1.113 | -8 | 46.27 | 97 | 29 | 0.99 | 183.14 | 210 | 8970 | 208.83 | 55.9 | -47.12 | 17.19 | 43.5 | 40.99 | 44.92 | 46 | 24 | 13 | 46 | 37.65 | 96 | 85
3:20 | 1759 | 273.3 | 51 | 77.8 | 95 | 70 | 51 | 174 | 94.9 | 210.4 | 208.3 | 43 | 11.4 | 30 | 0.028 | 104.1 | 30.6 | 15.429 | 461 | 210.2 | 209.8 | 97.7 | 37.5 | 0.726 |  |  | 98.4 | 727.9 | 1.126 | -8 | 48.63 | 97 | 29 | 0.984 | 180 | 204 | 8020 | 208.51 | 54.57 | -47.19 | 17.12 | 43.88 | 41 | 45.03 | 46 | 24 | 13 | 46 | 37.65 | 89 | 86
3:20 | 1757 | 274.8 | 50.3 | 77.8 | 95 | 70 | 51 | 174.3 | 94.9 | 210.7 | 208 | 43.1 | 11.4 | 30 | 0.022 | 104.1 | 30.6 | 15.557 | 462.4 | 210.1 | 209.7 | 97.7 | 37.5 | 0.727 |  |  | 98.4 | 727.8 | 1.12 | -8 | 46.67 | 97 | 29 | 0.998 | 182.75 | 213 | 8820 | 211.11 | 54.55 | -47.06 | 17.19 | 43.7 | 40.99 | 45.12 | 46 | 24 | 13 | 46 | 37.65 | 93 | 87
3:20 | 1746 | 268.9 | 49 | 77.8 | 95 | 70 | 51 | 173.9 | 94.9 | 210.1 | 208 | 43.1 | 11.4 | 30 | 0.041 | 104 | 30.6 | 15.561 | 462.8 | 209.6 | 209.2 | 97.7 | 37.5 | 0.722 |  |  | 98.4 | 727.6 | 1.117 | -8 | 52.16 | 97 | 29 | 0.996 | 183.14 | 202 | 8160 | 207.89 | 57.15 | -47.06 | 16.81 | 43.4 | 41.06 | 45.23 | 46 | 24 | 13 | 46 | 38.04 | 87 | 84
3:20 | 1744 | 265.9 | 48.8 | 77.8 | 94.9 | 70 | 51 | 173.4 | 94.9 | 209.4 | 208.4 | 43.1 | 11.4 | 30 | 0.054 | 104 | 30.6 | 15.4 | 463.7 | 209.6 | 209.2 | 97.7 | 37.5 | 0.718 |  |  | 98.4 | 727.6 | 1.129 | -8 | 59.61 | 97 | 29 | 0.99 | 183.14 | 213 | 8800 | 211.11 | 56.6 | -46.75 | 16.94 | 43.72 | 41 | 45.12 | 46 | 24 | 13 | 46 | 38.04 | 92 | 86
3:20 | 1748 | 267.6 | 49.2 | 77.8 | 95 | 70 | 51 | 173.5 | 94.9 | 209.6 | 208.5 | 43.1 | 11.4 | 30 | 0.053 | 104 | 30.6 | 15.287 | 463.7 | 209.6 | 209.2 | 97.7 | 37.5 | 0.717 |  |  | 98.5 | 727.7 | 1.122 | -8 | 57.65 | 97 | 29 | 0.997 | 179.61 | 202 | 8630 | 209.5 | 57.2 | -46.94 | 16.69 | 43.8 | 41.18 | 45.03 | 46 | 24 | 13 | 46 | 38.04 | 92 | 84
3:20 | 1749 | 267.1 | 48.9 | 77.8 | 95 | 70 | 51 | 173.4 | 94.9 | 209.5 | 208.6 | 43 | 11.4 | 30 | 0.051 | 104 | 30.6 | 15.305 | 463 | 210 | 209.5 | 97.7 | 37.5 | 0.718 |  |  | 98.5 | 727.7 | 1.123 | -8 | 57.25 | 97 | 29 | 1.007 | 183.14 | 212 | 9120 | 209.82 | 58.09 | -46.88 | 17 | 43.83 | 40.96 | 44.92 | 46 | 24 | 13 | 46 | 38.04 | 94 | 88
3:20 | 1751 | 269.9 | 49.2 | 77.8 | 95 | 70 | 51 | 173.6 | 94.9 | 209.9 | 208.5 | 43 | 11.4 | 30 | 0.042 | 104 | 30.6 | 15.364 | 462.6 | 210.1 | 209.6 | 97.7 | 37.5 | 0.723 |  |  | 98.4 | 727.9 | 1.126 | -8 | 54.9 | 97 | 29 | 1.007 | 175.69 | 205 | 8360 | 208.19 | 55.15 | -46.94 | 17 | 43.78 | 41.26 | 44.92 | 46 | 24 | 13 | 46 | 37.65 | 91 | 86
3:20 | 1757 | 273.5 | 50.3 | 77.8 | 95 | 70 | 51 | 174 | 94.9 | 210.3 | 208.4 | 43 | 11.4 | 30 | 0.033 | 104.1 | 30.5 | 15.44 | 462.8 | 210.1 | 209.7 | 97.7 | 37.5 | 0.726 |  |  | 98.4 | 727.9 | 1.123 | -8 | 47.84 | 97 | 29 | 1.005 | 178.82 | 214 | 8870 | 211.43 | 55.5 | -47.12 | 17.12 | 43.76 | 41.03 | 44.92 | 46 | 24 | 13 | 46 | 37.65 | 90 | 92
3:20 | 1751 | 272.2 | 49.5 | 77.8 | 94.9 | 70 | 51 | 174.1 | 94.9 | 210.3 | 207.9 | 43.1 | 11.4 | 30 | 0.035 | 104.1 | 30.6 | 15.495 | 463 | 209.8 | 209.4 | 97.7 | 37.5 | 0.723 |  |  | 98.4 | 727.8 | 1.115 | -8 | 49.8 | 97 | 29 | 1.008 | 181.57 | 210 | 9260 | 208.19 | 54.55 | -47 | 17.25 | 43.75 | 41.25 | 45.03 | 46 | 24 | 13 | 46 | 37.65 | 90 | 81
3:20 | 1747 | 268.2 | 49.3 | 77.8 | 94.9 | 70 | 51 | 173.7 | 94.9 | 209.9 | 207.7 | 43.1 | 11.4 | 30 | 0.054 | 104 | 30.6 | 15.482 | 463.7 | 209.1 | 208.7 | 97.7 | 37.5 | 0.72 |  |  | 98.4 | 727.8 | 1.122 | -8 | 56.08 | 97 | 29 | 0.995 | 181.96 | 214 | 8410 | 209.5 | 56.65 | -47.06 | 17.06 | 43.84 | 41.2 | 45.12 | 46 | 24 | 13 | 46 | 38.04 | 91 | 85
3:20 | 1742 | 265.6 | 48.4 | 77.8 | 95 | 70 | 51 | 173.4 | 94.9 | 209.4 | 207.7 | 43.1 | 11.4 | 30 | 0.062 | 103.9 | 30.6 | 15.342 | 464.3 | 208.9 | 208.4 | 97.7 | 37.5 | 0.716 |  |  | 98.5 | 727.8 | 1.124 | -8 | 59.22 | 97 | 29 | 1.001 | 182.35 | 203 | 8680 | 207.89 | 56.67 | -46.88 | 16.88 | 43.69 | 41.29 | 45.03 | 46 | 24 | 13 | 46 | 38.04 | 89 | 84
3:20 | 1746 | 266 | 48.4 | 77.8 | 95.1 | 70 | 51 | 173.4 | 94.9 | 209.4 | 207.9 | 43 | 11.4 | 30 | 0.062 | 103.9 | 30.6 | 15.27 | 465 | 209 | 208.5 | 97.7 | 37.5 | 0.714 |  |  | 98.4 | 727.9 | 1.153 | -8 | 59.22 | 97 | 29 | 1.007 | 183.14 | 202 | 8870 | 207.57 | 56.67 | -46.88 | 16.75 | 43.91 | 41.35 | 44.92 | 46 | 24 | 13 | 46 | 38.04 | 91 | 84
3:20 | 1751 | 269.8 | 49.7 | 77.8 | 95.1 | 70 | 51 | 173.6 | 94.9 | 209.8 | 207.9 | 43 | 11.4 | 30 | 0.056 | 103.9 | 30.6 | 15.261 | 464.2 | 209 | 208.6 | 97.7 | 37.5 | 0.716 |  |  | 98.4 | 727.9 | 1.12 | -8 | 59.22 | 97 | 29 | 0.987 | 182.75 | 204 | 8770 | 206.9 | 57.39 | -47.06 | 16.94 | 43.61 | 41.21 | 44.83 | 46 | 24 | 13 | 46 | 38.04 | 95 | 86
3:20 | 1759 | 273.4 | 50.9 | 77.8 | 95 | 70 | 51 | 174 | 94.9 | 210.3 | 207.9 | 43 | 11.4 | 30 | 0.037 | 104 | 30.6 | 15.321 | 462.6 | 209.5 | 209.1 | 97.7 | 37.5 | 0.722 |  |  | 98.4 | 727.8 | 1.119 | -8 | 52.55 | 97 | 29 | 1.008 | 182.75 | 204 | 8970 | 208.83 | 56.46 | -46.81 | 17.06 | 43.98 | 41.3 | 44.83 | 46 | 24 | 13 | 46 | 37.65 | 92 | 85
3:20 | 1751 | 272.3 | 49.8 | 77.8 | 95 | 70 | 51 | 174.1 | 94.9 | 210.4 | 207.5 | 43 | 11.4 | 30 | 0.03 | 104 | 30.6 | 15.385 | 463.6 | 209.6 | 209.1 | 97.7 | 37.5 | 0.722 |  |  | 98.5 | 727.6 | 1.13 | -8 | 48.24 | 97 | 29 | 1.004 | 180.78 | 210 | 9020 | 209.5 | 55.47 | -46.94 | 16.81 | 43.71 | 41.3 | 44.92 | 46 | 24 | 13 | 46 | 37.65 | 92 | 88
3:20 | 1744 | 266.7 | 48.5 | 77.8 | 95 | 70 | 51 | 173.6 | 94.9 | 209.7 | 207.7 | 43 | 11.4 | 30 | 0.05 | 104 | 30.6 | 15.416 | 463.8 | 209.2 | 208.8 | 97.7 | 37.5 | 0.718 |  |  | 98.5 | 727.5 | 1.124 | -8 | 57.25 | 97 | 29 | 1.008 | 182.75 | 203 | 8700 | 207.57 | 55.26 | -47 | 17 | 43.91 | 41.24 | 45.03 | 46 | 24 | 13 | 46 | 38.04 | 93 | 89
3:20 | 1748 | 267.3 | 48.4 | 77.8 | 95 | 70 | 51 | 173.4 | 95 | 209.5 | 208.5 | 43 | 11.4 | 30 | 0.05 | 104 | 30.6 | 15.328 | 463.6 | 209.8 | 209.3 | 97.7 | 37.5 | 0.718 |  |  | 98.5 | 727.5 | 1.154 | -8 | 59.22 | 97 | 29 | 1.003 | 183.53 | 214 | 8950 | 208.19 | 55.99 | -47 | 16.94 | 43.87 | 41.24 | 45.03 | 46 | 24 | 13 | 46 | 38.04 | 93 | 86
3:20 | 1751 | 269.6 | 49.2 | 77.8 | 95 | 70 | 51 | 173.6 | 95 | 209.7 | 208.7 | 43 | 11.4 | 30 | 0.042 | 104 | 30.6 | 15.352 | 463 | 210.2 | 209.7 | 97.7 | 37.5 | 0.721 |  |  | 98.4 | 727.6 | 1.131 | -8 | 53.73 | 97 | 29 | 1.002 | 181.96 | 204 | 8160 | 206.26 | 57.08 | -47.12 | 16.94 | 43.7 | 41.21 | 44.92 | 46 | 24 | 13 | 46 | 38.04 | 91 | 87
3:20 | 1756 | 272.5 | 50.6 | 77.8 | 95 | 70 | 51 | 173.8 | 94.9 | 210 | 208.7 | 43 | 11.4 | 30 | 0.029 | 104.1 | 30.6 | 15.39 | 463.1 | 210.5 | 210 | 97.7 | 37.5 | 0.724 |  |  | 98.4 | 727.7 | 1.117 | -8 | 44.71 | 97 | 29 | 1.001 | 183.92 | 213 | 9040 | 210.12 | 56.31 | -46.88 | 16.94 | 43.78 | 41.15 | 45.03 | 46 | 24 | 13 | 46 | 37.65 | 89 | 86
3:20 | 1753 | 271.5 | 50 | 77.8 | 95 | 70 | 51 | 173.9 | 94.9 | 210.1 | 208.4 | 43 | 11.4 | 30 | 0.026 | 104.1 | 30.6 | 15.481 | 461.3 | 210.6 | 210.1 | 97.7 | 37.5 | 0.725 |  |  | 98.4 | 727.7 | 1.119 | -8 | 45.88 | 97 | 29 | 0.994 | 183.14 | 205 | 8290 | 211.43 | 56.31 | -47 | 17.31 | 43.66 | 41.11 | 45.03 | 46 | 24 | 13 | 46 | 38.04 | 93 | 85
3:20 | 1754 | 272.3 | 50 | 77.8 | 95 | 70 | 51 | 174.1 | 94.9 | 210.3 | 208.7 | 43.1 | 11.4 | 30 | 0.025 | 104.1 | 30.6 | 15.513 | 461.7 | 210.6 | 210.2 | 97.7 | 37.5 | 0.725 |  |  | 98.4 | 727.6 | 1.128 | -8 | 54.9 | 97 | 29 | 1.007 | 183.53 | 212 | 9020 | 208.83 | 54.24 | -46.88 | 17.25 | 43.36 | 41.01 | 45.12 | 46 | 24 | 13 | 46 | 38.04 | 94 | 86
3:20 | 1756 | 273.7 | 50.3 | 77.8 | 95 | 70 | 51 | 174.1 | 94.9 | 210.4 | 208.5 | 43.1 | 11.4 | 30 | 0.028 | 104.1 | 30.6 | 15.528 | 462.3 | 210.3 | 209.9 | 97.7 | 37.5 | 0.726 |  |  | 98.5 | 727.6 | 1.123 | -8 | 51.37 | 97 | 29 | 0.995 | 183.14 | 210 | 8870 | 208.51 | 54.94 | -46.94 | 16.88 | 43.86 | 41.16 | 45.23 | 46 | 24 | 13 | 46 | 37.65 | 91 | 88
3:20 | 1747 | 270.2 | 48.8 | 77.8 | 95 | 70 | 51 | 173.8 | 94.9 | 210 | 208.3 | 43.2 | 11.4 | 30 | 0.042 | 104.1 | 30.6 | 15.506 | 462 | 209.9 | 209.5 | 97.7 | 37.5 | 0.722 |  |  | 98.5 | 727.5 | 1.126 | -8 | 54.51 | 97 | 29 | 0.999 | 183.14 | 204 | 8700 | 206.58 | 55.83 | -46.81 | 16.81 | 43.69 | 41.18 | 45.23 | 46 | 24 | 13 | 46 | 37.65 | 92 | 89
3:20 | 1748 | 267.7 | 49.4 | 77.8 | 95 | 70 | 51 | 173.4 | 95 | 209.6 | 208.1 | 43.1 | 11.4 | 30 | 0.055 | 104 | 30.6 | 15.443 | 461.9 | 209.4 | 209 | 97.7 | 37.5 | 0.718 |  |  | 98.4 | 727.5 | 1.125 | -8 | 60 | 97 | 29 | 0.997 | 183.14 | 204 | 8410 | 208.19 | 56.2 | -46.81 | 16.88 | 43.78 | 41.12 | 45.23 | 46 | 24 | 13 | 46 | 38.04 | 92 | 88
3:20 | 1747 | 267 | 48.9 | 77.8 | 95 | 70 | 51 | 173.3 | 95 | 209.4 | 208.1 | 43.1 | 11.4 | 30 | 0.061 | 103.9 | 30.6 | 15.33 | 462.1 | 209.2 | 208.7 | 97.7 | 37.5 | 0.714 |  |  | 98.5 | 727.6 | 1.13 | -8 | 59.22 | 97 | 29 | 1.002 | 182.75 | 203 | 8750 | 207.24 | 56.11 | -46.81 | 16.75 | 43.79 | 41.14 | 45.03 | 46 | 24 | 13 | 46 | 38.04 | 94 | 86
3:20 | 1747 | 267.5 | 48.9 | 77.8 | 95 | 70 | 51 | 173.3 | 94.9 | 209.3 | 208.2 | 43 | 11.4 | 30 | 0.059 | 103.9 | 30.6 | 15.291 | 463 | 209.3 | 208.8 | 97.7 | 37.5 | 0.716 |  |  | 98.5 | 727.7 | 1.126 | -8 | 58.43 | 97 | 29 | 0.995 | 183.14 | 214 | 9650 | 208.19 | 57.14 | -47.06 | 16.88 | 43.83 | 41.18 | 44.92 | 46 | 24 | 13 | 46 | 37.65 | 93 | 82
3:20 | 1748 | 268.9 | 48.4 | 77.8 | 95 | 70 | 51 | 173.4 | 95 | 209.5 | 208.3 | 43 | 11.4 | 30 | 0.053 | 104 | 30.6 | 15.31 | 463.3 | 209.5 | 209 | 97.7 | 37.5 | 0.718 |  |  | 98.5 | 727.8 | 1.127 | -8 | 57.25 | 97 | 29 | 0.996 | 182.75 | 213 | 8950 | 206.26 | 56.56 | -46.94 | 16.94 | 43.78 | 41.25 | 44.83 | 46 | 24 | 13 | 46 | 38.04 | 93 | 87
3:20 | 1747 | 267.1 | 49.1 | 77.8 | 95 | 70 | 51 | 173.3 | 94.9 | 209.4 | 208 | 43 | 11.4 | 30 | 0.053 | 104 | 30.6 | 15.342 | 462.8 | 209.3 | 208.9 | 97.7 | 37.5 | 0.717 |  |  | 98.5 | 727.9 | 1.125 | -8 | 58.43 | 97 | 29 | 1.024 | 183.14 | 210 | 8900 | 208.19 | 55.96 | -46.94 | 17 | 43.79 | 41.18 | 44.83 | 46 | 24 | 13 | 46 | 38.04 | 97 | 85
3:20 | 1755 | 269.4 | 50.3 | 77.8 | 95.1 | 70 | 51 | 173.4 | 95 | 209.6 | 208.1 | 43 | 11.4 | 30 | 0.05 | 104 | 30.6 | 15.344 | 462.2 | 209.5 | 209 | 97.7 | 37.5 | 0.72 |  |  | 98.4 | 727.9 | 1.12 | -8 | 53.33 | 97 | 29 | 0.991 | 183.14 | 203 | 8070 | 209.18 | 55.99 | -46.88 | 17.19 | 43.84 | 41.15 | 44.83 | 46 | 24 | 13 | 46 | 38.04 | 98 | 83
3:20 | 1754 | 272.7 | 49.3 | 77.8 | 95.1 | 70 | 51 | 173.8 | 94.9 | 210.2 | 208 | 43 | 11.4 | 30 | 0.042 | 104.1 | 30.6 | 15.403 | 463.1 | 209.6 | 209.1 | 97.7 | 37.5 | 0.724 |  |  | 98.4 | 727.9 | 1.126 | -8 | 51.76 | 97 | 29 | 1.005 | 182.75 | 204 | 8950 | 209.82 | 55.37 | -47.06 | 16.81 | 43.89 | 41.25 | 44.92 | 46 | 24 | 13 | 46 | 37.65 | 97 | 83
3:20 | 1742 | 268.6 | 47.9 | 77.8 | 95.1 | 70 | 51 | 173.6 | 94.9 | 209.8 | 208.2 | 43 | 11.4 | 30 | 0.051 | 104 | 30.6 | 15.432 | 464.1 | 209.5 | 209.1 | 97.7 | 37.5 | 0.721 |  |  | 98.5 | 727.8 | 1.125 | -8 | 56.86 | 97 | 29 | 0.988 | 183.53 | 202 | 9480 | 209.5 | 56.16 | -46.94 | 16.94 | 43.91 | 41.25 | 44.92 | 46 | 24 | 13 | 46 | 38.04 | 94 | 83
3:20 | 1757 | 270.6 | 50.6 | 77.8 | 95 | 70 | 51 | 173.6 | 94.9 | 209.8 | 208.1 | 43 | 11.4 | 30 | 0.049 | 104 | 30.6 | 15.399 | 463.3 | 209.4 | 209 | 97.7 | 37.5 | 0.721 |  |  | 98.5 | 727.8 | 1.125 | -8 | 60 | 97 | 29 | 0.994 | 183.14 | 212 | 8990 | 208.51 | 56.69 | -46.81 | 16.88 | 43.88 | 41.28 | 44.92 | 46 | 24 | 13 | 46 | 37.65 | 90 | 82
3:20 | 1756 | 272.6 | 50.6 | 77.8 | 95 | 70 | 51 | 173.8 | 95 | 210 | 208.1 | 43 | 11.4 | 30 | 0.042 | 104 | 30.6 | 15.444 | 462 | 209.5 | 209.1 | 97.7 | 37.5 | 0.723 |  |  | 98.5 | 727.8 | 1.117 | -8 | 55.29 | 97 | 29 | 0.991 | 181.96 | 204 | 8040 | 209.82 | 56.38 | -46.88 | 17.06 | 43.95 | 41.34 | 44.92 | 46 | 24 | 13 | 46 | 37.65 | 91 | 85
3:20 | 1747 | 268.9 | 49.1 | 77.8 | 95 | 70 | 50.9 | 173.5 | 95 | 209.6 | 208.1 | 43 | 11.4 | 30 | 0.05 | 104 | 30.6 | 15.436 | 462 | 209.4 | 209 | 97.7 | 37.5 | 0.72 |  |  | 98.5 | 727.7 | 1.12 | -8 | 58.43 | 97 | 29 | 0.997 | 182.75 | 211 | 8870 | 209.82 | 56.25 | -47.06 | 16.81 | 43.92 | 41.15 | 44.92 | 46 | 24 | 13 | 46 | 38.04 | 91 | 80
3:20 | 1746 | 267.8 | 48.9 | 77.8 | 95 | 70 | 50.9 | 173.4 | 95 | 209.4 | 208.1 | 43 | 11.4 | 30 | 0.054 | 103.9 | 30.6 | 15.386 | 461.8 | 209.3 | 208.8 | 97.7 | 37.5 | 0.717 |  |  | 98.5 | 727.7 | 1.123 | -8 | 56.08 | 97 | 29 | 0.989 | 174.51 | 212 | 8820 | 208.19 | 57.17 | -46.69 | 16.81 | 43.83 | 41.26 | 44.92 | 46 | 24 | 13 | 46 | 38.04 | 95 | 85
3:20 | 1744 | 265.9 | 48.4 | 77.8 | 95 | 70 | 50.9 | 173 | 95 | 209 | 208.2 | 43 | 11.4 | 30 | 0.061 | 103.9 | 30.6 | 15.322 | 462 | 209.2 | 208.8 | 97.7 | 37.5 | 0.715 |  |  | 98.4 | 727.8 | 1.124 | -8 | 60.78 | 97 | 29 | 1.006 | 183.14 | 214 | 8730 | 209.82 | 56.68 | -46.88 | 16.88 | 43.84 | 41.31 | 44.83 | 46 | 24 | 13 | 46 | 38.04 | 89 | 82
3:20 | 1752 | 268.4 | 50.1 | 77.7 | 95 | 70 | 50.9 | 173.2 | 95 | 209.3 | 208.3 | 42.9 | 11.4 | 30 | 0.053 | 103.9 | 30.6 | 15.27 | 461.7 | 209.4 | 209 | 97.7 | 37.5 | 0.716 |  |  | 98.4 | 727.9 | 1.12 | -8 | 56.86 | 97 | 29 | 1.006 | 183.53 | 202 | 8140 | 207.89 | 56.03 | -46.88 | 17.12 | 43.9 | 41.1 | 44.83 | 46 | 24 | 13 | 46 | 38.04 | 92 | 82
3:20 | 1757 | 272.2 | 50 | 77.7 | 95 | 70 | 50.9 | 173.6 | 94.9 | 209.9 | 208.2 | 42.9 | 11.4 | 30 | 0.04 | 104 | 30.6 | 15.292 | 460.7 | 209.7 | 209.2 | 97.7 | 37.5 | 0.723 |  |  | 98.5 | 728 | 1.123 | -8 | 51.37 | 97 | 29 | 1.006 | 183.14 | 213 | 7870 | 208.83 | 55.57 | -47.06 | 17.06 | 43.82 | 41.19 | 44.83 | 46 | 24 | 13 | 46 | 38.04 | 91 | 86
3:20 | 1755 | 273.2 | 50.4 | 77.7 | 95 | 70 | 50.9 | 173.9 | 94.9 | 210.2 | 207.9 | 42.9 | 11.4 | 30 | 0.029 | 104.1 | 30.6 | 15.404 | 461.8 | 209.9 | 209.4 | 97.7 | 37.5 | 0.726 |  |  | 98.5 | 727.9 | 1.119 | -8 | 46.27 | 97 | 29 | 1.009 | 182.75 | 205 | 8260 | 208.51 | 55.68 | -46.94 | 17.38 | 43.94 | 41.17 | 44.83 | 46 | 24 | 13 | 46 | 37.65 | 94 | 90
3:20 | 1750 | 271.6 | 49.1 | 77.7 | 95 | 70 | 51 | 173.8 | 95 | 210 | 207.9 | 43 | 11.4 | 30 | 0.034 | 104 | 30.6 | 15.485 | 462.4 | 209.7 | 209.3 | 97.7 | 37.5 | 0.726 |  |  | 98.5 | 727.8 | 1.125 | -8 | 56.47 | 97 | 29 | 0.999 | 181.96 | 213 | 8950 | 209.82 | 55.88 | -46.94 | 17 | 43.62 | 41.32 | 45.12 | 46 | 24 | 13 | 46 | 37.65 | 93 | 91
3:20 | 1750 | 270.2 | 49 | 77.7 | 95 | 70 | 51 | 173.6 | 95 | 209.7 | 208.2 | 43.1 | 11.4 | 30 | 0.046 | 104 | 30.6 | 15.486 | 463.2 | 209.6 | 209.1 | 97.7 | 37.5 | 0.723 |  |  | 98.5 | 727.8 | 1.119 | -8 | 59.22 | 97 | 29 | 0.999 | 182.75 | 203 | 8730 | 207.89 | 55.89 | -47 | 17.12 | 43.46 | 40.99 | 45.12 | 46 | 24 | 13 | 46 | 38.04 | 92 | 86
3:20 | 1750 | 269.4 | 48.8 | 77.8 | 94.9 | 70 | 51 | 173.4 | 95 | 209.6 | 208.3 | 43 | 11.4 | 30 | 0.053 | 104 | 30.6 | 15.399 | 463.6 | 209.5 | 209 | 97.7 | 37.5 | 0.72 |  |  | 98.5 | 727.8 | 1.141 | -8 | 59.61 | 97 | 29 | 0.997 | 183.14 | 203 | 7820 | 206.9 | 56.11 | -47 | 16.75 | 43.8 | 41.11 | 45.03 | 46 | 24 | 13 | 46 | 38.04 | 91 | 84
3:20 | 1751 | 270.4 | 49.3 | 77.8 | 94.9 | 70 | 51 | 173.5 | 95 | 209.7 | 208.4 | 43 | 11.4 | 30 | 0.05 | 104 | 30.6 | 15.4 | 462.4 | 209.6 | 209.1 | 97.7 | 37.5 | 0.722 |  |  | 98.5 | 727.8 | 1.127 | -8 | 53.33 | 97 | 29 | 1.006 | 183.53 | 214 | 7920 | 208.83 | 55.92 | -47 | 17 | 43.74 | 41.12 | 44.92 | 46 | 24 | 13 | 46 | 37.65 | 89 | 88
3:20 | 1748 | 268.8 | 48.7 | 77.8 | 95 | 70 | 51 | 173.4 | 95 | 209.6 | 208.4 | 43 | 11.4 | 30 | 0.043 | 104 | 30.6 | 15.401 | 460.7 | 209.9 | 209.5 | 97.7 | 37.5 | 0.721 |  |  | 98.5 | 727.8 | 1.13 | -8 | 50.59 | 97 | 29 | 1 | 183.14 | 204 | 9780 | 209.5 | 55.32 | -47 | 16.94 | 43.7 | 41.09 | 44.83 | 46 | 24 | 13 | 46 | 38.04 | 92 | 83
3:20 | 1748 | 268.3 | 48.7 | 77.8 | 95 | 70 | 51 | 173.3 | 95 | 209.3 | 208.6 | 43 | 11.4 | 30 | 0.048 | 104 | 30.6 | 15.412 | 460.2 | 210 | 209.5 | 97.7 | 37.5 | 0.72 |  |  | 98.4 | 727.8 | 1.124 | -8 | 58.43 | 97 | 29 | 1.012 | 183.53 | 203 | 9190 | 208.51 | 57.53 | -46.81 | 16.88 | 43.8 | 41.15 | 44.92 | 46 | 24 | 13 | 46 | 38.04 | 93 | 87
3:20 | 1754 | 271 | 49.8 | 77.8 | 95 | 70 | 51 | 173.5 | 95 | 209.6 | 208.5 | 43 | 11.4 | 30 | 0.049 | 104 | 30.6 | 15.394 | 461.2 | 209.8 | 209.3 | 97.7 | 37.5 | 0.722 |  |  | 98.5 | 727.9 | 1.141 | -8 | 59.22 | 97 | 29 | 1.008 | 183.53 | 212 | 8290 | 209.82 | 56.44 | -47.06 | 16.94 | 43.47 | 41.21 | 45.03 | 46 | 24 | 13 | 46 | 37.65 | 88 | 83
3:20 | 1742 | 266.5 | 48.1 | 77.8 | 95 | 70 | 51 | 173.2 | 95 | 209.2 | 208.3 | 43 | 11.4 | 30 | 0.054 | 104 | 30.6 | 15.4 | 461.9 | 209.6 | 209.1 | 97.7 | 37.5 | 0.72 |  |  | 98.5 | 727.9 | 1.127 | -8 | 58.82 | 97 | 29 | 1.019 | 183.14 | 203 | 8820 | 207.24 | 56.58 | -46.94 | 17.06 | 43.86 | 41.2 | 44.92 | 46 | 24 | 13 | 46 | 38.04 | 93 | 89
3:20 | 1744 | 265.8 | 48.4 | 77.8 | 95 | 70 | 51 | 173 | 95 | 209 | 208.2 | 43 | 11.4 | 30 | 0.058 | 103.9 | 30.6 | 15.356 | 461.9 | 209.4 | 208.9 | 97.7 | 37.5 | 0.72 |  |  | 98.5 | 728.1 | 1.129 | -8 | 56.47 | 97 | 29 | 1.007 | 183.14 | 203 | 7770 | 206.26 | 55.21 | -46.88 | 16.94 | 43.93 | 41.27 | 44.92 | 46 | 24 | 13 | 46 | 38.04 | 93 | 84
3:20 | 1750 | 268.7 | 49.1 | 77.8 | 95 | 70 | 51 | 173.3 | 95 | 209.4 | 208.4 | 42.9 | 11.4 | 30 | 0.053 | 103.9 | 30.6 | 15.316 | 463.1 | 209.5 | 209 | 97.7 | 37.5 | 0.721 |  |  | 98.5 | 728.2 | 1.131 | -8 | 59.22 | 97 | 29 | 0.992 | 183.14 | 203 | 8820 | 208.19 | 55.98 | -46.81 | 17.06 | 43.96 | 41.21 | 44.83 | 46 | 24 | 13 | 46 | 38.04 | 89 | 82
3:20 | 1753 | 269.1 | 50 | 77.8 | 95 | 70 | 51 | 173.4 | 95 | 209.4 | 208.3 | 42.9 | 11.4 | 30 | 0.051 | 104 | 30.6 | 15.387 | 464.1 | 209.5 | 209.1 | 97.7 | 37.6 | 0.721 |  |  | 98.5 | 728.3 | 1.133 | -8 | 53.73 | 97 | 29 | 1.001 | 183.53 | 214 | 9020 | 208.19 | 56.21 | -47 | 17.12 | 43.93 | 41.38 | 44.83 | 46 | 24 | 13 | 46 | 38.04 | 90 | 87
3:20 | 1752 | 270.1 | 49.5 | 77.8 | 95 | 70 | 51 | 173.5 | 95 | 209.6 | 208 | 42.9 | 11.4 | 30 | 0.053 | 104 | 30.6 | 15.393 | 462.6 | 209.2 | 208.8 | 97.7 | 37.6 | 0.722 |  |  | 98.5 | 728.3 | 1.117 | -8 | 56.86 | 97 | 29 | 0.999 | 181.18 | 204 | 8770 | 206.58 | 56.74 | -46.88 | 17.06 | 43.77 | 41.27 | 44.83 | 46 | 24 | 13 | 46 | 37.65 | 92 | 87
3:20 | 1754 | 271.6 | 50.1 | 77.8 | 95 | 70 | 51 | 173.6 | 95 | 209.8 | 208.2 | 42.9 | 11.4 | 30 | 0.049 | 104 | 30.6 | 15.341 | 460.9 | 209.3 | 208.9 | 97.7 | 37.6 | 0.722 |  |  | 98.5 | 728.3 | 1.124 | -8 | 59.22 | 97 | 29 | 1.003 | 183.14 | 212 | 8240 | 209.82 | 56.33 | -47.06 | 17.25 | 43.94 | 41.31 | 44.72 | 46 | 24 | 13 | 46 | 38.04 | 90 | 88
3:20 | 1751 | 270 | 49.8 | 77.8 | 94.9 | 70 | 51 | 173.5 | 95 | 209.6 | 208.2 | 42.9 | 11.4 | 30 | 0.052 | 104 | 30.6 | 15.416 | 460.5 | 209.4 | 208.9 | 97.7 | 37.6 | 0.721 |  |  | 98.5 | 728.2 | 1.122 | -8 | 58.04 | 97 | 29 | 1 | 183.14 | 203 | 8730 | 207.57 | 55.99 | -46.81 | 16.88 | 43.89 | 41.13 | 44.83 | 46 | 24 | 13 | 46 | 38.04 | 90 | 86
3:20 | 1746 | 268.1 | 49 | 77.8 | 94.9 | 70 | 50.9 | 173.2 | 95 | 209.3 | 208 | 42.9 | 11.4 | 30 | 0.062 | 103.9 | 30.6 | 15.388 | 461.7 | 209.1 | 208.6 | 97.7 | 37.6 | 0.718 |  |  | 98.5 | 728.1 | 1.128 | -8 | 57.65 | 97 | 29 | 0.997 | 183.14 | 214 | 8480 | 209.5 | 57.35 | -46.94 | 16.69 | 43.75 | 41.25 | 44.83 | 46 | 24 | 13 | 46 | 38.04 | 91 | 86
3:20 | 1752 | 268 | 49.3 | 77.8 | 95 | 70 | 50.9 | 173.2 | 95 | 209.2 | 208 | 42.9 | 11.4 | 30 | 0.059 | 103.9 | 30.6 | 15.294 | 461.4 | 209.1 | 208.6 | 97.7 | 37.6 | 0.718 |  |  | 98.5 | 728.1 | 1.122 | -8 | 60 | 97 | 29 | 1.011 | 183.14 | 214 | 8070 | 209.5 | 57.35 | -46.94 | 17 | 43.93 | 41.35 | 44.72 | 46 | 24 | 13 | 46 | 38.04 | 89 | 90
3:21 | 1763 | 274 | 51.1 | 77.8 | 95 | 70 | 50.9 | 173.6 | 95 | 209.9 | 207.8 | 42.9 | 11.4 | 30 | 0.042 | 104 | 30.6 | 15.281 | 461.7 | 209.5 | 209 | 97.7 | 37.6 | 0.725 |  |  | 98.5 | 728.1 | 1.146 | -8 | 51.76 | 97 | 29 | 1.004 | 182.75 | 209 | 9160 | 207.57 | 56.3 | -47.12 | 17.06 | 43.68 | 41.24 | 44.72 | 46 | 24 | 13 | 46 | 37.65 | 90 | 88
3:21 | 1748 | 272.1 | 49.3 | 77.8 | 95 | 70 | 50.9 | 173.8 | 95 | 210 | 207.6 | 42.9 | 11.4 | 30 | 0.038 | 104.1 | 30.6 | 15.387 | 461.4 | 209.4 | 208.9 | 97.7 | 37.6 | 0.722 |  |  | 98.5 | 727.8 | 1.115 | -8 | 46.67 | 97 | 29 | 0.995 | 183.14 | 213 | 8240 | 209.82 | 56.66 | -46.94 | 17.12 | 43.95 | 41.11 | 45.03 | 46 | 24 | 13 | 46 | 38.04 | 92 | 85
3:21 | 1755 | 271 | 50.3 | 77.8 | 95 | 70 | 50.9 | 173.5 | 95 | 209.7 | 208.4 | 43 | 11.4 | 30 | 0.041 | 104 | 30.6 | 15.438 | 460.6 | 209.7 | 209.3 | 97.7 | 37.6 | 0.721 |  |  | 98.5 | 727.6 | 1.128 | -8 | 59.22 | 97 | 29 | 0.989 | 183.92 | 204 | 8240 | 206.9 | 56.58 | -47.12 | 17.38 | 43.85 | 41.26 | 45.03 | 46 | 24 | 13 | 46 | 37.65 | 91 | 83
3:21 | 1748 | 270.1 | 49.1 | 77.8 | 95 | 70 | 50.9 | 173.5 | 95 | 209.6 | 208.5 | 43 | 11.4 | 30 | 0.038 | 104 | 30.6 | 15.474 | 462 | 210.1 | 209.6 | 97.7 | 37.6 | 0.723 |  |  | 98.5 | 727.6 | 1.148 | -8 | 52.16 | 97 | 29 | 1.013 | 180 | 213 | 8190 | 208.19 | 57.91 | -47.19 | 17.12 | 43.94 | 40.98 | 45.03 | 46 | 24 | 13 | 46 | 38.04 | 94 | 84
3:21 | 1749 | 269.9 | 48.8 | 77.8 | 95 | 70 | 50.9 | 173.5 | 95 | 209.6 | 208.6 | 43 | 11.4 | 30 | 0.038 | 104 | 30.6 | 15.465 | 463.3 | 210.1 | 209.7 | 97.7 | 37.6 | 0.723 |  |  | 98.5 | 727.5 | 1.153 | -8 | 57.25 | 97 | 29 | 0.984 | 183.14 | 211 | 8990 | 208.83 | 57.5 | -47 | 17 | 43.5 | 40.99 | 45.12 | 46 | 24 | 13 | 46 | 37.65 | 92 | 89
3:21 | 1756 | 273 | 50.4 | 77.8 | 95 | 70 | 50.9 | 173.6 | 95 | 209.8 | 208.4 | 43 | 11.4 | 30 | 0.03 | 104.1 | 30.6 | 15.481 | 462.7 | 210.3 | 209.9 | 97.7 | 37.6 | 0.726 |  |  | 98.5 | 727.5 | 1.12 | -8 | 53.33 | 97 | 29 | 1.019 | 183.14 | 205 | 7900 | 211.11 | 55.32 | -47 | 16.94 | 43.74 | 41.02 | 45.12 | 46 | 24 | 13 | 46 | 37.65 | 93 | 92
3:21 | 1754 | 272.4 | 50.5 | 77.8 | 95 | 70 | 51 | 173.6 | 95 | 209.7 | 208.2 | 43.1 | 11.4 | 30 | 0.038 | 104 | 30.6 | 15.468 | 460.4 | 209.9 | 209.5 | 97.7 | 37.6 | 0.725 |  |  | 98.5 | 727.4 | 1.118 | -8 | 56.47 | 97 | 29 | 1.012 | 183.14 | 205 | 8530 | 209.5 | 56.07 | -46.94 | 17.06 | 43.65 | 41.04 | 45.23 | 46 | 24 | 13 | 46 | 38.04 | 91 | 90
3:21 | 1749 | 268.7 | 49.5 | 77.8 | 95 | 70 | 51 | 173.2 | 95 | 209.3 | 208.6 | 43.1 | 11.4 | 30 | 0.046 | 104 | 30.6 | 15.484 | 460.7 | 209.9 | 209.4 | 97.7 | 37.6 | 0.722 |  |  | 98.5 | 727.4 | 1.119 | -8 | 60 | 97 | 29 | 0.996 | 183.53 | 215 | 9260 | 208.51 | 56.32 | -46.94 | 16.81 | 43.76 | 41.09 | 45.12 | 46 | 24 | 13 | 46 | 37.65 | 92 | 87
3:21 | 1746 | 268.8 | 48.4 | 77.8 | 95 | 70 | 51 | 173.2 | 95 | 209.2 | 208.6 | 43 | 11.4 | 30 | 0.045 | 104 | 30.6 | 15.446 | 461.9 | 210 | 209.6 | 97.7 | 37.6 | 0.72 |  |  | 98.5 | 727.5 | 1.129 | -8 | 51.76 | 97 | 29 | 0.99 | 177.25 | 213 | 8950 | 208.83 | 54.68 | -47.12 | 16.94 | 43.37 | 41.08 | 45.03 | 46 | 24 | 13 | 46 | 38.04 | 96 | 86
3:21 | 1749 | 270 | 48.9 | 77.8 | 95 | 70 | 51 | 173.2 | 95 | 209.4 | 208.4 | 43 | 11.4 | 30 | 0.046 | 104 | 30.6 | 15.419 | 461.6 | 209.9 | 209.4 | 97.7 | 37.6 | 0.723 |  |  | 98.5 | 727.6 | 1.15 | -8 | 54.12 | 97 | 29 | 1.02 | 182.75 | 204 | 9410 | 208.19 | 56.36 | -46.81 | 16.75 | 43.72 | 41.02 | 45.03 | 46 | 24 | 13 | 46 | 38.04 | 99 | 81
3:21 | 1745 | 268.8 | 48.8 | 77.8 | 95 | 70 | 51 | 173.2 | 95 | 209.3 | 207.8 | 43 | 11.4 | 30 | 0.055 | 103.9 | 30.6 | 15.394 | 462 | 209.2 | 208.7 | 97.7 | 37.6 | 0.718 |  |  | 98.5 | 727.6 | 1.124 | -8 | 54.12 | 97 | 29 | 0.987 | 181.96 | 211 | 8430 | 209.5 | 55.86 | -46.81 | 16.81 | 43.75 | 41.24 | 45.03 | 46 | 24 | 13 | 46 | 37.65 | 91 | 89
3:21 | 1739 | 266.3 | 47.2 | 77.8 | 95 | 70 | 51 | 173.1 | 95 | 209 | 207.7 | 43 | 11.4 | 30 | 0.062 | 103.9 | 30.6 | 15.328 | 462.2 | 208.9 | 208.4 | 97.7 | 37.6 | 0.714 |  |  | 98.5 | 727.5 | 1.131 | -8 | 58.82 | 97 | 29 | 0.991 | 181.18 | 203 | 8310 | 209.18 | 56.67 | -46.69 | 16.81 | 43.87 | 41.2 | 45.03 | 46 | 24 | 13 | 46 | 38.04 | 88 | 83
3:21 | 1751 | 265.8 | 49.8 | 77.8 | 95 | 70 | 50.9 | 172.8 | 95 | 208.7 | 208.3 | 43 | 11.4 | 30 | 0.06 | 103.9 | 30.6 | 15.285 | 462.8 | 209.4 | 208.9 | 97.7 | 37.7 | 0.713 |  |  | 98.5 | 727.5 | 1.124 | -8 | 60.39 | 97 | 29 | 1 | 183.53 | 204 | 8430 | 206.26 | 57.06 | -46.94 | 16.94 | 43.69 | 41.24 | 44.92 | 46 | 24 | 13 | 46 | 38.04 | 90 | 82
3:21 | 1755 | 271.5 | 50.5 | 77.8 | 95 | 70 | 50.9 | 173.3 | 95 | 209.5 | 208.4 | 42.9 | 11.4 | 30 | 0.042 | 104 | 30.6 | 15.295 | 461.5 | 209.9 | 209.4 | 97.7 | 37.6 | 0.72 |  |  | 98.5 | 727.6 | 1.116 | -8 | 50.59 | 97 | 29 | 0.99 | 174.9 | 214 | 8950 | 209.18 | 55.7 | -47.19 | 17.12 | 43.46 | 41.26 | 44.83 | 46 | 24 | 13 | 46 | 37.65 | 94 | 83
3:21 | 1749 | 270.4 | 48.9 | 77.8 | 95 | 70 | 50.9 | 173.4 | 95 | 209.5 | 207.9 | 43 | 11.4 | 30 | 0.034 | 104 | 30.6 | 15.398 | 462.7 | 209.8 | 209.4 | 97.7 | 37.7 | 0.721 |  |  | 98.5 | 727.6 | 1.139 | -8 | 46.67 | 97 | 29 | 0.984 | 181.57 | 203 | 8650 | 208.51 | 55.8 | -46.81 | 17 | 43.83 | 41.32 | 44.92 | 46 | 24 | 13 | 46 | 37.65 | 92 | 84
3:21 | 1751 | 271.7 | 49.3 | 77.8 | 95 | 70 | 50.9 | 173.5 | 95 | 209.7 | 208.3 | 43 | 11.4 | 30 | 0.04 | 104 | 30.6 | 15.462 | 462.1 | 209.7 | 209.3 | 97.7 | 37.7 | 0.721 |  |  | 98.5 | 727.6 | 1.12 | -8 | 57.65 | 97 | 29 | 1.006 | 183.14 | 213 | 8680 | 208.83 | 54.64 | -47.12 | 17.06 | 43.59 | 41.19 | 45.03 | 46 | 24 | 13 | 46 | 37.65 | 93 | 85
3:21 | 1752 | 271.3 | 49.7 | 77.8 | 95 | 70 | 50.9 | 173.5 | 95 | 209.7 | 208 | 43.1 | 11.4 | 30 | 0.048 | 104 | 30.6 | 15.474 | 461.8 | 209.4 | 209 | 97.7 | 37.7 | 0.722 |  |  | 98.5 | 727.6 | 1.117 | -8 | 52.94 | 97 | 29 | 1 | 182.35 | 203 | 8290 | 207.57 | 56.52 | -46.81 | 17 | 43.85 | 41.12 | 45.03 | 46 | 24 | 13 | 46 | 37.65 | 92 | 81
3:21 | 1741 | 267 | 48.2 | 77.8 | 95 | 70 | 50.9 | 173.3 | 95 | 209.2 | 208 | 43 | 11.4 | 30 | 0.06 | 104 | 30.6 | 15.421 | 462.5 | 209.2 | 208.8 | 97.7 | 37.7 | 0.717 |  |  | 98.5 | 727.5 | 1.121 | -8 | 58.04 | 97 | 29 | 0.99 | 182.75 | 214 | 9460 | 209.82 | 55.98 | -46.94 | 16.75 | 43.92 | 41.2 | 45.03 | 46 | 24 | 13 | 46 | 37.65 | 92 | 83
3:21 | 1744 | 264.4 | 48.6 | 77.8 | 95 | 70 | 50.9 | 172.8 | 95 | 208.6 | 208 | 43 | 11.4 | 30 | 0.065 | 103.9 | 30.6 | 15.359 | 463.5 | 209.2 | 208.7 | 97.7 | 37.7 | 0.714 |  |  | 98.5 | 727.6 | 1.138 | -8 | 60.78 | 97 | 29 | 1.002 | 183.14 | 214 | 8530 | 207.89 | 57.21 | -47.12 | 16.94 | 43.46 | 41.25 | 45.03 | 46 | 24 | 13 | 46 | 38.04 | 92 | 84
3:21 | 1751 | 267.5 | 49.9 | 77.8 | 95 | 70 | 50.9 | 173 | 95 | 208.9 | 208.3 | 42.9 | 11.4 | 30 | 0.058 | 104 | 30.6 | 15.294 | 462.4 | 209.5 | 209.1 | 97.7 | 37.7 | 0.718 |  |  | 98.5 | 727.8 | 1.124 | -8 | 58.82 | 97 | 29 | 1.007 | 183.53 | 214 | 9040 | 208.19 | 55.32 | -46.88 | 17.06 | 43.96 | 41.19 | 44.83 | 46 | 24 | 13 | 46 | 38.04 | 91 | 84
3:21 | 1759 | 272.7 | 51 | 77.8 | 95 | 70 | 50.9 | 173.5 | 95 | 209.6 | 208.1 | 42.9 | 11.4 | 30 | 0.043 | 104 | 30.6 | 15.329 | 460.9 | 209.7 | 209.2 | 97.7 | 37.7 | 0.725 |  |  | 98.5 | 727.9 | 1.118 | -8 | 51.37 | 97 | 29 | 0.993 | 182.75 | 211 | 8550 | 208.19 | 57.32 | -46.88 | 16.88 | 43.79 | 41.31 | 44.92 | 46 | 24 | 13 | 46 | 37.65 | 90 | 82
3:21 | 1755 | 274.2 | 50.1 | 77.7 | 95 | 70 | 50.9 | 173.9 | 95 | 210.1 | 207.7 | 43 | 11.4 | 30 | 0.028 | 104.1 | 30.6 | 15.411 | 459.3 | 209.8 | 209.4 | 97.7 | 37.6 | 0.725 |  |  | 98.5 | 727.9 | 1.127 | -8 | 47.06 | 97 | 29 | 0.981 | 182.35 | 204 | 8310 | 208.19 | 55.81 | -47.12 | 16.94 | 43.94 | 41.14 | 44.92 | 46 | 24 | 13 | 46 | 37.65 | 94 | 87
3:21 | 1748 | 268.6 | 49.8 | 77.7 | 95 | 70 | 50.9 | 173.4 | 95 | 209.4 | 207.8 | 43 | 11.4 | 30 | 0.043 | 104 | 30.6 | 15.469 | 458.9 | 209.4 | 209 | 97.7 | 37.6 | 0.72 |  |  | 98.5 | 727.8 | 1.12 | -8 | 54.12 | 97 | 29 | 0.991 | 182.35 | 202 | 9820 | 204.65 | 57.28 | -47.06 | 17.06 | 43.93 | 41.28 | 45.03 | 46 | 24 | 13 | 46 | 38.04 | 94 | 84
3:21 | 1750 | 269.4 | 49.4 | 77.7 | 95 | 70 | 50.9 | 173.3 | 95 | 209.4 | 208.2 | 43.1 | 11.4 | 30 | 0.047 | 104 | 30.6 | 15.411 | 458.4 | 209.5 | 209 | 97.7 | 37.6 | 0.719 |  |  | 98.5 | 727.7 | 1.122 | -8 | 57.65 | 97 | 29 | 0.988 | 183.53 | 213 | 8920 | 211.11 | 56.26 | -47.19 | 16.88 | 43.36 | 41.09 | 45.03 | 46 | 24 | 13 | 46 | 37.65 | 92 | 86
3:21 | 1751 | 268.2 | 50.4 | 77.7 | 95 | 70 | 50.9 | 173.2 | 95 | 209.2 | 208.6 | 43 | 11.4 | 30 | 0.048 | 104 | 30.6 | 15.362 | 458.2 | 209.8 | 209.4 | 97.7 | 37.7 | 0.72 |  |  | 98.5 | 727.7 | 1.121 | -8 | 58.82 | 97 | 29 | 1.046 | 183.53 | 204 | 8650 | 209.5 | 57.09 | -46.88 | 17.25 | 43.93 | 40.99 | 45.03 | 46 | 24 | 13 | 46 | 38.04 | 93 | 84
3:21 | 1754 | 271.2 | 50 | 77.7 | 94.9 | 70 | 50.9 | 173.4 | 95 | 209.5 | 208.6 | 43 | 11.4 | 30 | 0.04 | 104 | 30.6 | 15.37 | 457.9 | 210.1 | 209.7 | 97.7 | 37.7 | 0.723 |  |  | 98.5 | 727.8 | 1.116 | -8 | 52.16 | 97 | 29 | 0.986 | 177.25 | 213 | 8730 | 211.11 | 55.94 | -47.12 | 17.06 | 43.76 | 40.99 | 44.92 | 46 | 24 | 13 | 46 | 38.04 | 92 | 84
3:21 | 1751 | 271.2 | 49.6 | 77.7 | 94.9 | 70 | 50.9 | 173.5 | 95 | 209.5 | 208.4 | 43.1 | 11.3 | 30 | 0.036 | 104 | 30.6 | 15.46 | 458.3 | 210.2 | 209.8 | 97.7 | 37.7 | 0.724 |  |  | 98.5 | 727.8 | 1.13 | -8 | 49.8 | 97 | 29 | 1.009 | 182.75 | 212 | 9040 | 208.51 | 56.29 | -46.94 | 17.06 | 43.82 | 40.94 | 44.92 | 46 | 24 | 13 | 46 | 37.65 | 94 | 84
3:21 | 1753 | 271 | 49.7 | 77.7 | 94.9 | 70 | 50.9 | 173.5 | 95 | 209.5 | 208.8 | 43.1 | 11.3 | 30 | 0.038 | 104.1 | 30.6 | 15.534 | 457.9 | 210.4 | 209.9 | 97.7 | 37.7 | 0.725 |  |  | 98.5 | 727.8 | 1.123 | -8 | 54.51 | 97 | 29 | 1.006 | 183.53 | 205 | 8730 | 208.19 | 55.78 | -46.94 | 16.94 | 43.54 | 41.12 | 45.12 | 46 | 24 | 13 | 46 | 37.65 | 94 | 88
3:21 | 1751 | 270.3 | 49.7 | 77.7 | 95 | 70 | 50.9 | 173.3 | 95 | 209.4 | 208.6 | 43.1 | 11.3 | 30 | 0.041 | 104.1 | 30.6 | 15.547 | 459.2 | 210.2 | 209.7 | 97.7 | 37.7 | 0.724 |  |  | 98.5 | 727.9 | 1.129 | -8 | 55.69 | 97 | 29 | 0.986 | 183.14 | 214 | 8190 | 208.83 | 57.88 | -46.94 | 17 | 43.47 | 40.94 | 45.12 | 46 | 24 | 13 | 46 | 38.04 | 97 | 88
3:21 | 1747 | 269 | 48.8 | 77.7 | 95 | 70 | 50.9 | 173.4 | 95 | 209.5 | 208.5 | 43.1 | 11.3 | 30 | 0.049 | 104 | 30.6 | 15.473 | 460.2 | 209.8 | 209.3 | 97.7 | 37.7 | 0.72 |  |  | 98.5 | 727.9 | 1.126 | -8 | 58.04 | 97 | 29 | 1 | 183.14 | 212 | 8680 | 208.19 | 55.22 | -46.88 | 16.81 | 43.71 | 41.05 | 45.12 | 46 | 24 | 13 | 46 | 38.04 | 93 | 89
3:21 | 1740 | 266.7 | 47.5 | 77.7 | 95 | 70 | 50.9 | 173.2 | 95 | 209.2 | 208 | 43.1 | 11.3 | 30 | 0.06 | 103.9 | 30.6 | 15.412 | 461 | 209.2 | 208.7 | 97.7 | 37.7 | 0.717 |  |  | 98.5 | 728 | 1.127 | -8 | 59.22 | 97 | 29 | 1.004 | 182.35 | 203 | 7850 | 207.57 | 55.94 | -46.62 | 16.69 | 43.75 | 41.24 | 45.03 | 46 | 24 | 13 | 46 | 38.04 | 92 | 90
3:21 | 1743 | 264.9 | 47.6 | 77.7 | 95 | 70 | 50.9 | 172.9 | 95 | 208.8 | 207.7 | 43 | 11.3 | 30 | 0.07 | 103.9 | 30.6 | 15.31 | 461.7 | 208.8 | 208.3 | 97.7 | 37.7 | 0.713 |  |  | 98.5 | 728.1 | 1.127 | -8 | 60 | 97 | 29 | 0.995 | 181.96 | 212 | 8310 | 206.58 | 57.9 | -47 | 16.81 | 43.8 | 41.22 | 44.83 | 46 | 24 | 13 | 46 | 38.04 | 94 | 92
3:21 | 1748 | 266.3 | 48.8 | 77.7 | 95 | 70 | 50.9 | 172.9 | 95 | 208.8 | 208 | 43 | 11.4 | 30 | 0.063 | 103.9 | 30.6 | 15.24 | 461.9 | 209 | 208.5 | 97.7 | 37.7 | 0.715 |  |  | 98.5 | 728.2 | 1.124 | -8 | 60.78 | 97 | 29 | 1.001 | 182.75 | 212 | 7970 | 208.19 | 57.04 | -46.94 | 17 | 43.74 | 41.27 | 44.83 | 46 | 24 | 13 | 46 | 38.04 | 89 | 90
3:21 | 1758 | 270.4 | 50.8 | 77.7 | 95 | 70 | 50.9 | 173 | 95 | 209.1 | 208.1 | 42.9 | 11.4 | 30 | 0.053 | 104 | 30.6 | 15.261 | 461.1 | 209.3 | 208.8 | 97.7 | 37.7 | 0.719 |  |  | 98.5 | 728.3 | 1.125 | -8 | 55.29 | 97 | 29 | 1.002 | 181.57 | 212 | 8630 | 208.51 | 55.69 | -46.94 | 16.88 | 43.8 | 41.23 | 44.83 | 46 | 24 | 13 | 46 | 37.65 | 92 | 84
3:21 | 1746 | 270.7 | 48.9 | 77.7 | 95 | 70 | 50.9 | 173.5 | 95 | 209.6 | 207.8 | 42.9 | 11.4 | 30 | 0.047 | 104 | 30.6 | 15.322 | 462.8 | 209.3 | 208.9 | 97.7 | 37.6 | 0.722 |  |  | 98.5 | 728.3 | 1.127 | -8 | 54.9 | 97 | 29 | 0.994 | 180.39 | 213 | 8600 | 209.82 | 55.39 | -47.06 | 16.88 | 43.63 | 41.26 | 44.83 | 46 | 24 | 13 | 46 | 37.65 | 92 | 89
3:21 | 1738 | 265.9 | 47.1 | 77.7 | 95 | 70 | 50.9 | 173.1 | 95 | 208.9 | 207.8 | 43 | 11.4 | 30 | 0.055 | 103.9 | 30.6 | 15.357 | 463.4 | 209 | 208.6 | 97.7 | 37.7 | 0.718 |  |  | 98.5 | 728.2 | 1.128 | -8 | 57.65 | 97 | 29 | 0.996 | 182.35 | 212 | 8770 | 209.5 | 56.87 | -46.88 | 16.88 | 43.92 | 41.28 | 44.92 | 46 | 24 | 13 | 46 | 38.04 | 90 | 88
3:21 | 1748 | 266.5 | 48.9 | 77.7 | 94.9 | 70 | 50.9 | 172.9 | 95.1 | 208.8 | 208.1 | 42.9 | 11.4 | 30 | 0.059 | 104 | 30.6 | 15.331 | 462.4 | 209.2 | 208.8 | 97.7 | 37.6 | 0.718 |  |  | 98.5 | 728.3 | 1.126 | -8 | 59.22 | 97 | 29 | 1.014 | 182.75 | 213 | 8550 | 206.26 | 57.42 | -47.06 | 16.94 | 43.8 | 41.35 | 44.83 | 46 | 24 | 13 | 46 | 38.04 | 89 | 88
3:21 | 1748 | 267.6 | 49.6 | 77.7 | 95 | 70 | 50.9 | 173 | 95 | 209 | 208.4 | 42.9 | 11.3 | 30 | 0.057 | 104 | 30.6 | 15.284 | 462.1 | 209.5 | 209.1 | 97.7 | 37.7 | 0.721 |  |  | 98.5 | 728.4 | 1.133 | -8 | 60 | 97 | 29 | 0.999 | 183.53 | 213 | 8730 | 208.83 | 56.49 | -46.94 | 17 | 43.99 | 41.27 | 44.83 | 46 | 24 | 13 | 46 | 38.04 | 87 | 88
3:21 | 1752 | 269.2 | 50 | 77.7 | 95 | 70 | 50.9 | 173.2 | 95 | 209.4 | 208.2 | 42.9 | 11.3 | 30 | 0.052 | 104 | 30.6 | 15.296 | 462.7 | 209.6 | 209.1 | 97.7 | 37.7 | 0.722 |  |  | 98.5 | 728.5 | 1.133 | -8 | 49.8 | 97 | 29 | 0.992 | 183.14 | 203 | 7770 | 209.18 | 55.45 | -46.88 | 17.19 | 44.02 | 41.3 | 44.72 | 46 | 24 | 13 | 46 | 38.04 | 89 | 87
3:21 | 1757 | 272.5 | 50.2 | 77.7 | 95 | 70 | 50.9 | 173.5 | 95 | 209.8 | 208.2 | 42.9 | 11.3 | 30 | 0.043 | 104 | 30.6 | 15.344 | 463.7 | 209.6 | 209.2 | 97.7 | 37.7 | 0.726 |  |  | 98.5 | 728.5 | 1.127 | -8 | 54.51 | 97 | 29 | 0.997 | 182.75 | 211 | 8120 | 208.19 | 56.6 | -47.25 | 17 | 43.99 | 40.97 | 44.83 | 46 | 24 | 13 | 46 | 37.65 | 90 | 85
3:21 | 1747 | 269.9 | 48.3 | 77.7 | 95 | 70 | 50.9 | 173.4 | 95 | 209.5 | 208.1 | 42.9 | 11.3 | 30 | 0.042 | 104.1 | 30.6 | 15.435 | 464.5 | 209.7 | 209.3 | 97.7 | 37.6 | 0.725 |  |  | 98.5 | 728.3 | 1.117 | -8 | 48.24 | 97 | 29 | 1.008 | 182.75 | 203 | 9480 | 206.26 | 56.44 | -47.12 | 17.06 | 43.7 | 41.25 | 44.92 | 46 | 24 | 13 | 46 | 37.65 | 91 | 90
3:21 | 1750 | 268.1 | 49.4 | 77.7 | 95 | 70 | 50.9 | 173.1 | 95 | 209.1 | 208.4 | 43 | 11.3 | 30 | 0.049 | 104 | 30.6 | 15.457 | 465.2 | 209.7 | 209.3 | 97.7 | 37.7 | 0.72 |  |  | 98.5 | 728.3 | 1.122 | -8 | 59.61 | 97 | 29 | 0.995 | 183.53 | 213 | 9260 | 208.51 | 56.41 | -47 | 17 | 43.96 | 41.26 | 45.03 | 46 | 24 | 13 | 46 | 38.04 | 93 | 93
3:21 | 1752 | 268.6 | 50 | 77.7 | 95 | 70 | 50.9 | 173.1 | 95.1 | 209.1 | 208.6 | 43 | 11.3 | 30 | 0.051 | 104 | 30.6 | 15.429 | 465.5 | 209.8 | 209.3 | 97.7 | 37.6 | 0.72 |  |  | 98.5 | 728.4 | 1.122 | -8 | 58.43 | 97 | 29 | 0.992 | 183.14 | 204 | 8700 | 209.18 | 56.16 | -46.81 | 17 | 43.86 | 41.09 | 45.03 | 46 | 24 | 13 | 46 | 38.04 | 91 | 87
3:21 | 1749 | 268.6 | 49.2 | 77.7 | 95 | 70 | 50.9 | 173.1 | 95.1 | 209.1 | 208.5 | 43 | 11.3 | 30 | 0.05 | 104 | 30.6 | 15.389 | 463.5 | 209.7 | 209.2 | 97.7 | 37.6 | 0.722 |  |  | 98.5 | 728.5 | 1.119 | -8 | 57.25 | 97 | 29 | 1.011 | 183.53 | 203 | 8750 | 208.19 | 58.59 | -47.06 | 16.94 | 43.87 | 41.09 | 44.92 | 46 | 24 | 13 | 46 | 38.04 | 96 | 90
3:21 | 1753 | 270.3 | 49.4 | 77.7 | 95 | 70 | 50.9 | 173.3 | 95.1 | 209.3 | 208.6 | 42.9 | 11.3 | 30 | 0.047 | 104 | 30.6 | 15.37 | 461.4 | 209.8 | 209.3 | 97.7 | 37.7 | 0.724 |  |  | 98.5 | 728.4 | 1.115 | -8 | 57.25 | 97 | 29 | 0.997 | 183.14 | 214 | 8480 | 208.19 | 56.3 | -47.12 | 16.81 | 43.37 | 41.11 | 44.92 | 46 | 24 | 13 | 46 | 37.65 | 95 | 81
3:21 | 1757 | 273 | 49.9 | 77.7 | 95 | 70 | 50.9 | 173.5 | 95.1 | 209.7 | 208.2 | 42.9 | 11.3 | 30 | 0.041 | 104 | 30.6 | 15.438 | 460.1 | 209.8 | 209.3 | 97.7 | 37.7 | 0.727 |  |  | 98.5 | 728.2 | 1.123 | -8 | 48.24 | 97 | 29 | 0.991 | 182.75 | 204 | 8530 | 209.18 | 55.8 | -47 | 17.06 | 43.86 | 41.13 | 44.92 | 46 | 24 | 13 | 46 | 37.65 | 88 | 88
3:21 | 1749 | 271.8 | 48.9 | 77.7 | 95 | 70 | 50.9 | 173.5 | 95.1 | 209.7 | 207.9 | 42.9 | 11.3 | 30 | 0.034 | 104 | 30.6 | 15.489 | 460.4 | 209.7 | 209.3 | 97.7 | 37.7 | 0.728 |  |  | 98.5 | 728.1 | 1.118 | -8 | 48.63 | 97 | 29 | 0.996 | 182.35 | 212 | 8580 | 208.19 | 55.8 | -47 | 17.19 | 43.49 | 41.28 | 45.03 | 46 | 24 | 13 | 46 | 37.65 | 88 | 88
3:21 | 1752 | 269.1 | 50 | 77.7 | 95 | 70 | 50.9 | 173.2 | 95.1 | 209.2 | 208.1 | 43 | 11.3 | 30 | 0.048 | 104 | 30.6 | 15.471 | 461 | 209.5 | 209 | 97.7 | 37.7 | 0.725 |  |  | 98.5 | 728 | 1.122 | -8 | 60 | 97 | 29 | 0.995 | 182.75 | 212 | 8870 | 211.11 | 56.42 | -46.88 | 17.06 | 43.9 | 41.11 | 45.12 | 46 | 24 | 13 | 46 | 38.04 | 86 | 84
3:21 | 1751 | 268.6 | 49.4 | 77.8 | 95 | 70 | 50.9 | 173.1 | 95.1 | 209.1 | 208.2 | 43 | 11.3 | 30 | 0.054 | 103.9 | 30.6 | 15.396 | 462 | 209.3 | 208.9 | 97.7 | 37.7 | 0.723 |  |  | 98.5 | 728 | 1.121 | -8 | 56.86 | 97 | 29 | 0.996 | 182.35 | 203 | 8190 | 206.26 | 56.34 | -47 | 17 | 43.86 | 41.15 | 45.03 | 46 | 24 | 13 | 46 | 38.04 | 90 | 83
3:21 | 1753 | 269.8 | 49.9 | 77.8 | 95 | 70 | 50.9 | 173.2 | 95.1 | 209.2 | 208.2 | 43 | 11.3 | 30 | 0.053 | 103.9 | 30.6 | 15.362 | 462.7 | 209.2 | 208.8 | 97.7 | 37.7 | 0.723 |  |  | 98.5 | 728 | 1.124 | -8 | 60 | 97 | 29 | 1.011 | 182.75 | 214 | 8260 | 209.82 | 56.34 | -47.06 | 16.81 | 43.53 | 41.2 | 44.92 | 46 | 24 | 13 | 46 | 38.04 | 91 | 80
3:21 | 1754 | 271.1 | 50.1 | 77.8 | 95 | 70 | 50.9 | 173.3 | 95.1 | 209.4 | 208.1 | 42.9 | 11.3 | 30 | 0.053 | 104 | 30.6 | 15.348 | 463 | 209.3 | 208.8 | 97.7 | 37.7 | 0.725 |  |  | 98.5 | 727.9 | 1.132 | -8 | 56.86 | 97 | 29 | 1.005 | 182.75 | 202 | 8600 | 207.57 | 56.49 | -46.88 | 16.94 | 43.84 | 41.2 | 44.92 | 46 | 24 | 13 | 46 | 37.65 | 95 | 86
3:21 | 1747 | 268 | 49.3 | 77.8 | 95 | 70 | 50.9 | 173.1 | 95.1 | 209 | 208 | 42.9 | 11.3 | 30 | 0.061 | 104 | 30.6 | 15.316 | 463.5 | 209.1 | 208.6 | 97.7 | 37.7 | 0.722 |  |  | 98.6 | 727.9 | 1.123 | -8 | 56.86 | 97 | 29 | 0.991 | 182.75 | 202 | 8870 | 207.89 | 57.14 | -47.12 | 16.94 | 43.83 | 41.21 | 44.92 | 46 | 24 | 13 | 46 | 37.65 | 94 | 85
3:21 | 1747 | 268.2 | 48.9 | 77.8 | 95 | 70 | 50.9 | 173 | 95.1 | 208.9 | 208.2 | 42.9 | 11.3 | 30 | 0.058 | 103.9 | 30.6 | 15.316 | 463.3 | 209.2 | 208.8 | 97.7 | 37.7 | 0.722 |  |  | 98.5 | 727.9 | 1.127 | -8 | 59.61 | 97 | 29 | 0.997 | 183.14 | 212 | 8360 | 208.19 | 56.09 | -46.88 | 17.12 | 43.95 | 41.35 | 44.72 | 46 | 24 | 13 | 46 | 38.04 | 92 | 85
3:21 | 1754 | 269.8 | 49.8 | 77.8 | 95 | 70 | 50.9 | 173 | 95.1 | 209.1 | 208.3 | 42.9 | 11.3 | 30 | 0.05 | 104 | 30.6 | 15.307 | 461.4 | 209.5 | 209.1 | 97.7 | 37.7 | 0.724 |  |  | 98.5 | 728 | 1.119 | -8 | 56.08 | 97 | 29 | 1.014 | 182.75 | 203 | 8210 | 206.9 | 55.59 | -47.06 | 16.94 | 43.68 | 41.3 | 44.83 | 46 | 24 | 13 | 46 | 37.65 | 88 | 86
3:21 | 1748 | 270.5 | 49.1 | 77.8 | 95 | 70 | 50.9 | 173.3 | 95.1 | 209.3 | 208.1 | 42.9 | 11.3 | 30 | 0.047 | 104 | 30.6 | 15.311 | 461.6 | 209.5 | 209.1 | 97.7 | 37.7 | 0.724 |  |  | 98.5 | 728 | 1.127 | -8 | 51.37 | 97 | 29 | 1.001 | 183.14 | 204 | 8900 | 206.9 | 56.41 | -46.88 | 16.81 | 43.54 | 41.21 | 44.83 | 46 | 24 | 13 | 46 | 37.65 | 90 | 84
3:21 | 1745 | 268 | 48.4 | 77.8 | 94.9 | 70 | 50.9 | 173 | 95.1 | 209 | 207.9 | 42.9 | 11.3 | 30 | 0.057 | 103.9 | 30.6 | 15.369 | 462.8 | 209.1 | 208.7 | 97.7 | 37.7 | 0.72 |  |  | 98.5 | 728 | 1.131 | -8 | 58.43 | 97 | 29 | 0.998 | 182.75 | 214 | 8950 | 206.9 | 57.21 | -46.88 | 16.75 | 43.94 | 41.37 | 44.92 | 46 | 24 | 13 | 46 | 38.04 | 93 | 87
3:21 | 1748 | 266.7 | 49.1 | 77.8 | 94.9 | 70 | 50.9 | 172.8 | 95.1 | 208.7 | 208.2 | 42.9 | 11.3 | 30 | 0.06 | 103.9 | 30.6 | 15.353 | 462.6 | 209.2 | 208.8 | 97.7 | 37.7 | 0.717 |  |  | 98.5 | 728 | 1.13 | -8 | 59.61 | 97 | 29 | 0.995 | 182.75 | 202 | 9820 | 207.57 | 57.31 | -46.88 | 16.75 | 43.99 | 41.37 | 44.83 | 46 | 24 | 13 | 46 | 38.04 | 95 | 85
3:21 | 1752 | 268.6 | 49.7 | 77.8 | 94.9 | 70 | 50.9 | 172.9 | 95 | 208.9 | 208.3 | 42.9 | 11.3 | 30 | 0.051 | 104 | 30.6 | 15.332 | 462.7 | 209.6 | 209.1 | 97.7 | 37.7 | 0.719 |  |  | 98.5 | 728.1 | 1.125 | -8 | 52.16 | 97 | 29 | 0.99 | 183.14 | 213 | 9160 | 208.83 | 56.49 | -47.06 | 16.94 | 43.91 | 41.17 | 44.83 | 46 | 24 | 13 | 46 | 38.04 | 94 | 84
3:21 | 1757 | 272.4 | 50.6 | 77.8 | 94.9 | 70 | 50.9 | 173.2 | 95.1 | 209.4 | 208.1 | 42.9 | 11.3 | 30 | 0.041 | 104 | 30.6 | 15.381 | 462.1 | 209.8 | 209.3 | 97.7 | 37.7 | 0.722 |  |  | 98.5 | 728.1 | 1.114 | -8 | 50.59 | 97 | 29 | 1.007 | 183.53 | 210 | 8970 | 209.82 | 55.71 | -47.12 | 16.94 | 43.9 | 41.3 | 44.83 | 46 | 24 | 13 | 46 | 37.65 | 96 | 82
3:21 | 1746 | 269.6 | 48.9 | 77.8 | 95 | 70 | 50.9 | 173.2 | 95.1 | 209.3 | 207.8 | 43 | 11.3 | 30 | 0.045 | 104 | 30.6 | 15.456 | 462.2 | 209.4 | 209 | 97.7 | 37.7 | 0.721 |  |  | 98.6 | 728.1 | 1.121 | -8 | 57.65 | 97 | 29 | 1 | 182.75 | 203 | 9040 | 206.26 | 56.61 | -47 | 16.94 | 43.84 | 41.21 | 45.03 | 46 | 24 | 13 | 46 | 38.04 | 94 | 88
3:22 | 1751 | 269.7 | 49.6 | 77.8 | 95 | 70 | 50.9 | 173.2 | 95.1 | 209.2 | 207.7 | 43 | 11.3 | 30 | 0.051 | 104 | 30.6 | 15.459 | 461.7 | 209 | 208.5 | 97.7 | 37.7 | 0.719 |  |  | 98.5 | 728 | 1.119 | -8 | 57.65 | 97 | 29 | 0.993 | 181.96 | 213 | 9210 | 209.18 | 56.09 | -46.81 | 16.94 | 43.88 | 41.31 | 45.03 | 46 | 24 | 13 | 46 | 38.04 | 93 | 86
3:22 | 1745 | 266.6 | 48.6 | 77.8 | 95 | 70 | 50.9 | 172.8 | 95.1 | 208.8 | 207.8 | 43 | 11.3 | 30 | 0.058 | 104 | 30.6 | 15.379 | 461.9 | 209 | 208.5 | 97.7 | 37.7 | 0.717 |  |  | 98.5 | 728 | 1.122 | -8 | 58.04 | 97 | 29 | 0.991 | 181.96 | 212 | 8160 | 209.18 | 55.96 | -46.94 | 17.06 | 43.88 | 41.28 | 44.92 | 46 | 24 | 13 | 46 | 38.04 | 96 | 88
3:22 | 1756 | 268.5 | 50.5 | 77.8 | 95 | 70 | 50.9 | 172.8 | 95.1 | 208.9 | 208.1 | 42.9 | 11.3 | 30 | 0.051 | 104 | 30.6 | 15.341 | 462.3 | 209.4 | 208.9 | 97.7 | 37.7 | 0.72 |  |  | 98.5 | 728 | 1.119 | -8 | 57.65 | 97 | 29 | 0.99 | 183.53 | 212 | 9040 | 208.19 | 56.2 | -46.94 | 17.19 | 43.73 | 41.15 | 44.92 | 46 | 24 | 13 | 46 | 37.65 | 92 | 84
3:22 | 1754 | 272.6 | 49.5 | 77.8 | 95 | 70 | 50.9 | 173.3 | 95.1 | 209.5 | 208 | 43 | 11.3 | 30 | 0.031 | 104.1 | 30.6 | 15.375 | 461.3 | 209.9 | 209.4 | 97.7 | 37.7 | 0.726 |  |  | 98.5 | 727.9 | 1.129 | -8 | 46.27 | 97 | 29 | 0.995 | 183.53 | 213 | 8510 | 208.51 | 55.26 | -47.06 | 16.81 | 43.71 | 40.99 | 44.92 | 46 | 24 | 13 | 46 | 37.65 | 96 | 87
3:22 | 1753 | 272 | 50 | 77.8 | 95 | 70 | 50.9 | 173.3 | 95.1 | 209.4 | 208.2 | 43 | 11.3 | 30 | 0.035 | 104 | 30.6 | 15.453 | 460.3 | 209.8 | 209.4 | 97.7 | 37.7 | 0.727 |  |  | 98.5 | 727.8 | 1.123 | -8 | 55.29 | 97 | 29 | 1.009 | 183.14 | 205 | 8430 | 209.5 | 55.22 | -47.06 | 17.06 | 43.87 | 41.12 | 45.12 | 46 | 24 | 13 | 46 | 37.65 | 95 | 85
3:22 | 1750 | 269 | 49.8 | 77.7 | 95 | 70 | 50.9 | 173.1 | 95.1 | 209.1 | 208.5 | 43 | 11.3 | 30 | 0.045 | 104 | 30.6 | 15.481 | 460.6 | 209.9 | 209.4 | 97.7 | 37.7 | 0.724 |  |  | 98.5 | 727.8 | 1.128 | -8 | 58.43 | 97 | 29 | 0.992 | 180.78 | 203 | 8090 | 207.89 | 56.08 | -47 | 16.88 | 43.85 | 41.06 | 45.12 | 46 | 24 | 13 | 46 | 37.65 | 94 | 86
3:22 | 1742 | 267.2 | 48.1 | 77.8 | 95 | 70 | 50.9 | 172.9 | 95.1 | 208.8 | 208.6 | 43 | 11.3 | 30 | 0.053 | 104 | 30.6 | 15.468 | 462 | 209.7 | 209.3 | 97.7 | 37.7 | 0.72 |  |  | 98.5 | 727.8 | 1.124 | -8 | 58.43 | 97 | 29 | 1.001 | 183.14 | 213 | 8770 | 208.51 | 56.35 | -46.88 | 16.88 | 43.76 | 41.09 | 45.03 | 46 | 24 | 13 | 46 | 38.04 | 93 | 86
3:22 | 1745 | 265.5 | 48.2 | 77.8 | 95 | 70 | 50.9 | 172.7 | 95.1 | 208.6 | 208.6 | 43 | 11.3 | 30 | 0.059 | 104 | 30.7 | 15.401 | 462.8 | 209.7 | 209.3 | 97.7 | 37.7 | 0.719 |  |  | 98.5 | 727.9 | 1.156 | -8 | 60.78 | 97 | 29 | 0.992 | 183.92 | 203 | 8600 | 206.26 | 56.03 | -47.06 | 17 | 43.8 | 41.01 | 44.92 | 46 | 24 | 13 | 46 | 38.04 | 92 | 87
3:22 | 1752 | 269.5 | 49.5 | 77.8 | 95 | 70 | 50.9 | 173 | 95.1 | 209 | 208.4 | 43 | 11.3 | 30 | 0.043 | 104 | 30.6 | 15.344 | 462.4 | 209.9 | 209.4 | 97.7 | 37.7 | 0.723 |  |  | 98.6 | 728 | 1.124 | -8 | 53.73 | 97 | 29 | 0.999 | 178.04 | 205 | 8630 | 208.51 | 56.52 | -46.88 | 17.19 | 43.51 | 41.15 | 44.92 | 46 | 24 | 13 | 46 | 37.65 | 96 | 88
3:22 | 1753 | 271.7 | 50.1 | 77.8 | 95 | 70 | 50.9 | 173.2 | 95.1 | 209.3 | 208.1 | 43 | 11.3 | 30 | 0.031 | 104 | 30.7 | 15.391 | 461.3 | 210 | 209.5 | 97.7 | 37.7 | 0.724 |  |  | 98.5 | 728 | 1.124 | -8 | 47.06 | 97 | 29 | 1.008 | 183.14 | 213 | 9020 | 208.19 | 55.34 | -47.06 | 16.88 | 43.55 | 41.06 | 44.92 | 46 | 24 | 13 | 46 | 37.65 | 93 | 89
3:22 | 1751 | 270.5 | 49.4 | 77.8 | 95.1 | 70 | 50.9 | 173.2 | 95.1 | 209.3 | 208.1 | 43 | 11.3 | 30 | 0.042 | 104 | 30.7 | 15.421 | 462.1 | 209.7 | 209.3 | 97.7 | 37.8 | 0.723 |  |  | 98.6 | 727.9 | 1.134 | -8 | 54.51 | 97 | 29 | 1 | 181.18 | 204 | 8900 | 206.9 | 55.29 | -46.75 | 16.75 | 43.76 | 40.97 | 45.03 | 46 | 24 | 13 | 46 | 37.65 | 93 | 91
3:22 | 1748 | 268.8 | 49 | 77.8 | 95.1 | 70 | 50.9 | 173.1 | 95.1 | 209.1 | 207.9 | 43 | 11.3 | 30 | 0.053 | 104 | 30.7 | 15.431 | 462.3 | 209.2 | 208.7 | 97.7 | 37.8 | 0.72 |  |  | 98.5 | 727.8 | 1.129 | -8 | 58.43 | 97 | 29 | 1.003 | 182.35 | 211 | 8700 | 209.18 | 56.52 | -46.75 | 16.88 | 43.51 | 41.3 | 45.03 | 46 | 24 | 13 | 46 | 37.65 | 91 | 90
3:22 | 1745 | 266.6 | 48.9 | 77.8 | 95 | 70 | 50.9 | 172.8 | 95.1 | 208.7 | 208.1 | 43 | 11.3 | 30 | 0.061 | 104 | 30.6 | 15.403 | 462.9 | 209.2 | 208.7 | 97.7 | 37.8 | 0.717 |  |  | 98.5 | 727.8 | 1.128 | -8 | 56.47 | 97 | 29 | 0.997 | 182.75 | 214 | 8580 | 209.82 | 56.14 | -46.88 | 16.94 | 43.87 | 41.23 | 44.92 | 46 | 24 | 13 | 46 | 38.04 | 90 | 87
3:22 | 1749 | 267.9 | 49.2 | 77.8 | 95.1 | 70 | 50.9 | 172.8 | 95.1 | 208.8 | 208 | 43 | 11.3 | 30 | 0.061 | 103.9 | 30.6 | 15.35 | 462 | 209.1 | 208.6 | 97.7 | 37.8 | 0.717 |  |  | 98.5 | 727.9 | 1.132 | -8 | 59.22 | 97 | 29 | 1.006 | 183.14 | 212 | 8430 | 209.82 | 56.14 | -46.94 | 16.75 | 43.91 | 41.4 | 44.92 | 46 | 24 | 13 | 46 | 38.04 | 95 | 87
3:22 | 1751 | 267.9 | 49.7 | 77.8 | 95 | 70 | 50.9 | 172.8 | 95.1 | 208.8 | 207.8 | 43 | 11.3 | 30 | 0.061 | 104 | 30.6 | 15.306 | 462.6 | 208.9 | 208.4 | 97.7 | 37.8 | 0.716 |  |  | 98.6 | 727.9 | 1.131 | -8 | 58.43 | 97 | 29 | 0.999 | 182.75 | 214 | 8550 | 204.97 | 56.77 | -46.94 | 16.88 | 43.92 | 41.38 | 44.83 | 46 | 24 | 13 | 46 | 38.04 | 93 | 84
3:22 | 1743 | 266.8 | 47.9 | 77.8 | 95 | 70 | 50.9 | 172.9 | 95.1 | 208.7 | 208 | 43 | 11.3 | 30 | 0.057 | 104 | 30.6 | 15.279 | 462.8 | 209.1 | 208.6 | 97.7 | 37.8 | 0.716 |  |  | 98.6 | 727.9 | 1.13 | -8 | 58.04 | 97 | 29 | 1.003 | 182.75 | 213 | 8650 | 209.82 | 57.42 | -47.12 | 17.12 | 43.99 | 41.38 | 44.92 | 46 | 24 | 13 | 46 | 38.04 | 89 | 88
3:22 | 1746 | 267.8 | 48.2 | 77.7 | 95 | 70 | 50.9 | 172.9 | 95.1 | 208.8 | 208.2 | 42.9 | 11.3 | 30 | 0.051 | 104 | 30.6 | 15.29 | 462.2 | 209.5 | 209 | 97.7 | 37.8 | 0.719 |  |  | 98.6 | 727.9 | 1.125 | -8 | 55.69 | 97 | 29 | 1.004 | 182.75 | 214 | 8950 | 208.19 | 57.27 | -46.94 | 17.12 | 43.95 | 41.31 | 44.83 | 46 | 24 | 13 | 46 | 38.04 | 91 | 83
3:22 | 1753 | 268.1 | 50.1 | 77.7 | 95 | 70 | 50.9 | 172.8 | 95.1 | 208.8 | 208.6 | 43 | 11.3 | 30 | 0.045 | 104 | 30.6 | 15.353 | 462.1 | 210.1 | 209.6 | 97.7 | 37.8 | 0.722 |  |  | 98.6 | 727.9 | 1.121 | -8 | 55.69 | 97 | 29 | 0.996 | 181.57 | 204 | 8680 | 208.19 | 55.14 | -47.06 | 17.06 | 43.92 | 41.12 | 44.92 | 46 | 24 | 13 | 46 | 38.04 | 92 | 89
3:22 | 1755 | 272.7 | 50.2 | 77.7 | 95 | 70 | 50.9 | 173.1 | 95.1 | 209.3 | 208 | 43 | 11.3 | 30 | 0.032 | 104.1 | 30.6 | 15.447 | 462.5 | 210.2 | 209.8 | 97.7 | 37.8 | 0.727 |  |  | 98.6 | 727.9 | 1.123 | -8 | 43.14 | 97 | 29 | 0.999 | 182.75 | 213 | 8290 | 208.83 | 56.43 | -47 | 17.06 | 43.86 | 41.27 | 45.03 | 46 | 24 | 13 | 46 | 37.65 | 96 | 85
3:22 | 1746 | 267.4 | 49.3 | 77.7 | 95 | 70 | 50.9 | 172.9 | 95.1 | 208.8 | 207.8 | 43 | 11.3 | 30 | 0.048 | 104 | 30.6 | 15.462 | 463.1 | 209.5 | 209.1 | 97.7 | 37.8 | 0.722 |  |  | 98.6 | 727.9 | 1.115 | -8 | 54.9 | 97 | 29 | 1.015 | 182.75 | 214 | 8750 | 209.5 | 56.76 | -46.88 | 16.69 | 43.82 | 41.27 | 45.12 | 46 | 24 | 13 | 46 | 38.04 | 93 | 89
3:22 | 1748 | 267.6 | 49 | 77.7 | 95 | 70 | 50.9 | 172.7 | 95.1 | 208.7 | 208 | 43 | 11.3 | 30 | 0.057 | 104 | 30.6 | 15.388 | 463.5 | 209.3 | 208.8 | 97.7 | 37.8 | 0.721 |  |  | 98.5 | 728 | 1.123 | -8 | 59.22 | 97 | 29 | 1.007 | 182.75 | 202 | 9900 | 207.24 | 56.71 | -46.94 | 16.88 | 43.96 | 41.21 | 45.12 | 46 | 24 | 13 | 46 | 38.04 | 88 | 84
3:22 | 1748 | 267 | 49.4 | 77.7 | 95 | 70 | 50.9 | 172.9 | 95.1 | 208.9 | 208.4 | 43 | 11.3 | 30 | 0.057 | 104 | 30.6 | 15.309 | 464.1 | 209.5 | 209 | 97.7 | 37.8 | 0.722 |  |  | 98.6 | 728 | 1.127 | -8 | 59.22 | 97 | 29 | 1.001 | 183.53 | 212 | 8770 | 208.19 | 56.14 | -46.94 | 17 | 43.84 | 41.33 | 45.03 | 46 | 24 | 13 | 46 | 38.04 | 86 | 85
3:22 | 1762 | 271.5 | 51.7 | 77.7 | 94.9 | 70 | 50.9 | 173.1 | 95.1 | 209.3 | 208.5 | 43 | 11.3 | 30 | 0.044 | 104 | 30.6 | 15.308 | 464.4 | 209.9 | 209.5 | 97.7 | 37.8 | 0.728 |  |  | 98.5 | 728.1 | 1.12 | -8 | 53.73 | 97 | 29 | 1.007 | 182.35 | 204 | 9160 | 208.51 | 54.45 | -47.19 | 16.94 | 43.88 | 41.08 | 44.92 | 46 | 24 | 13 | 46 | 37.65 | 89 | 88
3:22 | 1752 | 273 | 49.7 | 77.8 | 95 | 70 | 50.9 | 173.5 | 95.1 | 209.7 | 208.2 | 43 | 11.3 | 30 | 0.035 | 104.1 | 30.7 | 15.375 | 465.2 | 210.1 | 209.6 | 97.7 | 37.9 | 0.731 |  |  | 98.5 | 728 | 1.116 | -8 | 46.27 | 97 | 29 | 1.029 | 182.75 | 204 | 9460 | 208.51 | 55.4 | -47 | 17.25 | 43.69 | 41.22 | 45.03 | 46 | 24 | 13 | 46 | 37.65 | 88 | 84
3:22 | 1748 | 269.9 | 49.2 | 77.8 | 95 | 70 | 50.9 | 173.1 | 95.1 | 209.2 | 208.8 | 43 | 11.3 | 30 | 0.036 | 104.1 | 30.6 | 15.452 | 465.9 | 210.4 | 210 | 97.7 | 37.9 | 0.73 |  |  | 98.6 | 727.9 | 1.125 | -8 | 53.73 | 97 | 29 | 0.996 | 183.53 | 213 | 8920 | 211.75 | 56.88 | -47.25 | 17.06 | 43.48 | 41.12 | 45.12 | 46 | 24 | 13 | 46 | 37.65 | 90 | 87
3:22 | 1751 | 270.8 | 49.1 | 77.8 | 94.9 | 70 | 50.9 | 173.1 | 95.1 | 209.2 | 208.8 | 43.1 | 11.3 | 30 | 0.038 | 104.1 | 30.6 | 15.445 | 465.3 | 210.4 | 209.9 | 97.7 | 37.9 | 0.729 |  |  | 98.6 | 727.9 | 1.118 | -8 | 55.29 | 97 | 29 | 1.038 | 183.53 | 204 | 7900 | 209.82 | 56.89 | -46.75 | 16.88 | 43.79 | 41.11 | 45.12 | 46 | 24 | 13 | 46 | 37.65 | 92 | 83
3:22 | 1753 | 271.4 | 49.6 | 77.8 | 95 | 70 | 50.9 | 173.1 | 95.1 | 209.2 | 208.5 | 43.1 | 11.3 | 30 | 0.035 | 104.1 | 30.7 | 15.445 | 465.1 | 210.3 | 209.9 | 97.7 | 37.9 | 0.728 |  |  | 98.6 | 727.9 | 1.129 | -8 | 47.06 | 97 | 29 | 0.996 | 183.14 | 214 | 8650 | 208.19 | 55.57 | -46.94 | 16.88 | 43.71 | 41.21 | 45.23 | 46 | 24 | 13 | 46 | 37.65 | 91 | 86
3:22 | 1748 | 270.2 | 49.2 | 77.8 | 95 | 70 | 50.9 | 173.1 | 95.1 | 209.1 | 208.6 | 43.1 | 11.3 | 30 | 0.037 | 104.1 | 30.7 | 15.466 | 463.5 | 210.2 | 209.8 | 97.7 | 37.9 | 0.726 |  |  | 98.6 | 728 | 1.125 | -8 | 53.73 | 97 | 29 | 0.996 | 182.75 | 204 | 9290 | 206.9 | 55.22 | -46.94 | 17.12 | 43.65 | 41.01 | 45.23 | 46 | 24 | 13 | 46 | 38.04 | 92 | 87
3:22 | 1751 | 269.8 | 50 | 77.8 | 95 | 70 | 50.9 | 173 | 95.1 | 209 | 208.6 | 43.2 | 11.3 | 30 | 0.041 | 104.1 | 30.7 | 15.489 | 463.3 | 210.1 | 209.7 | 97.7 | 37.9 | 0.725 |  |  | 98.5 | 728 | 1.118 | -8 | 55.29 | 97 | 29 | 0.991 | 183.14 | 211 | 8850 | 208.83 | 54.63 | -46.88 | 16.75 | 43.76 | 41.2 | 45.23 | 46 | 24 | 13 | 46 | 37.65 | 91 | 84
3:22 | 1752 | 271.1 | 49.7 | 77.8 | 95 | 70 | 50.9 | 173.1 | 95.1 | 209.2 | 208.6 | 43.2 | 11.3 | 30 | 0.043 | 104 | 30.7 | 15.503 | 461.9 | 210 | 209.5 | 97.7 | 37.9 | 0.725 |  |  | 98.5 | 728.1 | 1.125 | -8 | 55.29 | 97 | 29 | 1.006 | 181.96 | 203 | 8750 | 206.9 | 55.08 | -46.94 | 17 | 43.63 | 41.31 | 45.23 | 46 | 24 | 13 | 46 | 37.65 | 92 | 86
3:22 | 1743 | 266.9 | 48.9 | 77.8 | 95 | 70 | 50.9 | 173 | 95.1 | 208.9 | 208.5 | 43.1 | 11.3 | 30 | 0.051 | 104 | 30.6 | 15.508 | 462 | 209.8 | 209.3 | 97.7 | 37.9 | 0.721 |  |  | 98.5 | 728.2 | 1.126 | -8 | 56.86 | 97 | 29 | 0.997 | 183.53 | 203 | 8630 | 207.89 | 56.55 | -46.88 | 17 | 43.91 | 41.16 | 45.12 | 46 | 24 | 13 | 46 | 37.65 | 92 | 85
3:22 | 1743 | 266.1 | 48 | 77.8 | 95.1 | 70 | 50.9 | 172.8 | 95.1 | 208.6 | 208.4 | 43.1 | 11.3 | 30 | 0.057 | 104 | 30.7 | 15.42 | 462.9 | 209.5 | 209.1 | 97.7 | 37.9 | 0.718 |  |  | 98.5 | 728.2 | 1.125 | -8 | 57.65 | 97 | 29 | 0.998 | 183.14 | 214 | 8550 | 208.19 | 56.39 | -47 | 16.88 | 43.85 | 41.24 | 45.03 | 46 | 24 | 13 | 46 | 38.04 | 94 | 82
3:22 | 1749 | 267.9 | 49.2 | 77.8 | 95.1 | 70 | 50.9 | 172.8 | 95.1 | 208.6 | 208.3 | 43.1 | 11.3 | 30 | 0.057 | 104 | 30.7 | 15.333 | 462.9 | 209.3 | 208.9 | 97.7 | 37.9 | 0.719 |  |  | 98.6 | 728.4 | 1.123 | -8 | 58.82 | 97 | 29 | 1.002 | 182.35 | 214 | 8160 | 209.82 | 56.47 | -47 | 16.88 | 43.7 | 41.18 | 44.92 | 46 | 24 | 13 | 46 | 38.04 | 96 | 84
3:22 | 1748 | 267.6 | 49.4 | 77.8 | 95.1 | 70 | 50.9 | 172.8 | 95.1 | 208.7 | 208.1 | 43 | 11.3 | 30 | 0.057 | 104 | 30.6 | 15.313 | 463.6 | 209.2 | 208.8 | 97.7 | 37.9 | 0.72 |  |  | 98.6 | 728.5 | 1.121 | -8 | 57.65 | 97 | 29 | 1 | 183.14 | 202 | 8800 | 207.24 | 56.39 | -46.81 | 17 | 43.86 | 41.22 | 44.92 | 46 | 24 | 13 | 46 | 38.04 | 96 | 84
3:22 | 1748 | 268.3 | 49.6 | 77.8 | 95.1 | 70 | 50.9 | 172.8 | 95.1 | 208.8 | 208 | 43 | 11.3 | 30 | 0.055 | 104 | 30.7 | 15.309 | 463.9 | 209.2 | 208.7 | 97.7 | 37.9 | 0.721 |  |  | 98.6 | 728.5 | 1.121 | -8 | 57.65 | 97 | 29 | 0.987 | 180 | 203 | 8700 | 207.57 | 56.05 | -47.12 | 17 | 43.64 | 41.29 | 44.83 | 46 | 24 | 13 | 46 | 37.65 | 98 | 80
3:22 | 1756 | 270.5 | 50.1 | 77.8 | 95.1 | 70 | 50.9 | 173 | 95.1 | 209 | 208 | 42.9 | 11.3 | 30 | 0.05 | 104 | 30.6 | 15.389 | 463.9 | 209.3 | 208.8 | 97.7 | 37.9 | 0.724 |  |  | 98.6 | 728.5 | 1.117 | -8 | 56.08 | 97 | 29 | 0.997 | 182.35 | 212 | 8460 | 209.82 | 57.06 | -46.88 | 17 | 43.96 | 41.23 | 44.92 | 46 | 24 | 13 | 46 | 37.65 | 90 | 84
3:22 | 1750 | 271 | 49.2 | 77.8 | 95.1 | 70 | 50.9 | 173.1 | 95.1 | 209.2 | 208.1 | 42.9 | 11.3 | 30 | 0.048 | 104 | 30.6 | 15.4 | 465.3 | 209.3 | 208.9 | 97.7 | 37.8 | 0.723 |  |  | 98.6 | 728.4 | 1.131 | -8 | 56.08 | 97 | 29 | 1.001 | 182.75 | 203 | 8290 | 207.89 | 55.18 | -47.12 | 17.06 | 43.79 | 41.34 | 44.92 | 46 | 24 | 13 | 46 | 37.65 | 91 | 82
3:22 | 1746 | 268.1 | 48.9 | 77.8 | 95 | 70 | 50.9 | 173 | 95.1 | 208.9 | 207.9 | 43 | 11.3 | 30 | 0.056 | 104 | 30.6 | 15.392 | 463.9 | 209.1 | 208.6 | 97.7 | 37.9 | 0.721 |  |  | 98.6 | 728.4 | 1.128 | -8 | 58.82 | 97 | 29 | 0.99 | 183.14 | 203 | 8820 | 209.5 | 57.11 | -46.81 | 16.69 | 43.84 | 41.2 | 44.92 | 46 | 24 | 13 | 46 | 37.65 | 93 | 82
3:22 | 1742 | 266.4 | 48 | 77.8 | 95 | 70 | 50.9 | 172.9 | 95.1 | 208.8 | 207.5 | 42.9 | 11.3 | 30 | 0.063 | 103.9 | 30.6 | 15.326 | 463.4 | 208.6 | 208.1 | 97.7 | 37.8 | 0.717 |  |  | 98.6 | 728.4 | 1.129 | -8 | 57.65 | 97 | 29 | 0.99 | 181.96 | 213 | 8850 | 206.9 | 56.77 | -46.62 | 16.69 | 43.88 | 41.3 | 44.92 | 46 | 24 | 13 | 46 | 38.04 | 91 | 83
3:22 | 1748 | 266.9 | 48.9 | 77.8 | 95 | 70 | 50.9 | 172.8 | 95.1 | 208.8 | 207.5 | 42.9 | 11.3 | 30 | 0.061 | 103.9 | 30.6 | 15.249 | 462.7 | 208.6 | 208.1 | 97.7 | 37.8 | 0.717 |  |  | 98.6 | 728.4 | 1.125 | -8 | 59.22 | 97 | 29 | 1.001 | 182.75 | 201 | 9160 | 204.65 | 56.92 | -46.81 | 16.94 | 43.97 | 41.31 | 44.83 | 46 | 24 | 13 | 46 | 38.04 | 91 | 84
3:22 | 1749 | 268.3 | 48.7 | 77.8 | 95 | 70 | 50.9 | 172.9 | 95.1 | 208.8 | 208.1 | 42.9 | 11.3 | 30 | 0.054 | 104 | 30.6 | 15.196 | 463 | 209.2 | 208.7 | 97.7 | 37.8 | 0.721 |  |  | 98.6 | 728.4 | 1.125 | -8 | 59.22 | 97 | 29 | 0.995 | 183.14 | 212 | 8770 | 208.51 | 56 | -47.25 | 16.88 | 43.82 | 41.16 | 44.83 | 46 | 24 | 13 | 46 | 38.04 | 91 | 85
3:22 | 1748 | 268.1 | 48.8 | 77.8 | 95 | 70 | 50.9 | 172.8 | 95.1 | 208.8 | 208.2 | 42.9 | 11.3 | 30 | 0.049 | 104 | 30.6 | 15.285 | 463.2 | 209.5 | 209 | 97.7 | 37.9 | 0.721 |  |  | 98.6 | 728.4 | 1.124 | -8 | 56.86 | 97 | 29 | 1.008 | 181.96 | 203 | 8210 | 208.51 | 55.9 | -46.75 | 17.12 | 43.86 | 41.11 | 44.83 | 46 | 24 | 13 | 46 | 38.04 | 90 | 86
3:22 | 1753 | 269.2 | 49.5 | 77.8 | 95 | 70 | 50.9 | 172.8 | 95.1 | 208.8 | 208.3 | 42.9 | 11.3 | 30 | 0.046 | 104 | 30.6 | 15.369 | 464 | 209.7 | 209.2 | 97.7 | 37.9 | 0.722 |  |  | 98.5 | 728.4 | 1.12 | -8 | 56.08 | 97 | 29 | 0.992 | 183.53 | 214 | 8990 | 208.83 | 56.12 | -47.06 | 16.88 | 43.61 | 41.16 | 44.83 | 46 | 24 | 13 | 46 | 38.04 | 89 | 86
3:22 | 1745 | 268 | 48.2 | 77.8 | 95 | 70 | 50.9 | 172.8 | 95.1 | 208.8 | 208.5 | 42.9 | 11.3 | 30 | 0.04 | 104 | 30.6 | 15.455 | 464.9 | 210 | 209.5 | 97.7 | 37.9 | 0.722 |  |  | 98.6 | 728.4 | 1.131 | -8 | 55.69 | 97 | 29 | 0.985 | 183.14 | 205 | 8900 | 209.18 | 56.43 | -47 | 17.19 | 43.74 | 41.07 | 44.92 | 46 | 24 | 13 | 46 | 38.04 | 92 | 85
3:22 | 1757 | 270.9 | 50.7 | 77.8 | 95 | 70 | 50.9 | 172.9 | 95.1 | 208.9 | 208.7 | 43 | 11.3 | 30 | 0.032 | 104 | 30.6 | 15.474 | 463.8 | 210.4 | 209.9 | 97.7 | 37.9 | 0.726 |  |  | 98.5 | 728.4 | 1.106 | -8 | 49.8 | 97 | 29 | 1.005 | 177.65 | 204 | 8190 | 211.11 | 56.38 | -47.06 | 17 | 43.45 | 40.93 | 45.03 | 46 | 24 | 13 | 46 | 38.04 | 90 | 89
3:22 | 1754 | 272.8 | 49.9 | 77.8 | 95 | 70 | 50.9 | 173.2 | 95.1 | 209.3 | 208.3 | 43 | 11.3 | 30 | 0.026 | 104.1 | 30.6 | 15.461 | 462.3 | 210.4 | 210 | 97.7 | 37.8 | 0.727 |  |  | 98.6 | 728.4 | 1.122 | -8 | 49.41 | 97 | 29 | 0.986 | 179.22 | 205 | 8850 | 211.11 | 55.59 | -46.88 | 17.31 | 43.89 | 40.99 | 45.03 | 46 | 24 | 13 | 46 | 37.65 | 95 | 86
3:22 | 1750 | 269.5 | 49.3 | 77.8 | 95 | 70 | 50.9 | 173.1 | 95.1 | 209.1 | 208.3 | 43.1 | 11.3 | 30 | 0.036 | 104.1 | 30.6 | 15.515 | 461.9 | 210.1 | 209.6 | 97.7 | 37.8 | 0.724 |  |  | 98.6 | 728.4 | 1.124 | -8 | 54.9 | 97 | 29 | 0.994 | 183.14 | 214 | 8330 | 208.19 | 55.39 | -47.12 | 16.94 | 43.92 | 41.23 | 45.23 | 46 | 24 | 13 | 46 | 38.04 | 92 | 90
3:22 | 1752 | 271.1 | 50 | 77.8 | 95 | 70 | 50.9 | 173.4 | 95.1 | 209.5 | 208.4 | 43.1 | 11.3 | 30 | 0.034 | 104.1 | 30.6 | 15.506 | 461.8 | 210.2 | 209.8 | 97.7 | 37.9 | 0.724 |  |  | 98.6 | 728.4 | 1.123 | -8 | 54.12 | 97 | 29 | 0.992 | 182.75 | 204 | 8160 | 209.82 | 54.68 | -47.06 | 17.12 | 43.77 | 41.14 | 45.23 | 46 | 24 | 13 | 46 | 37.65 | 91 | 88
3:22 | 1756 | 272.6 | 50.2 | 77.8 | 95.1 | 70 | 50.9 | 173.5 | 95.1 | 209.7 | 208.4 | 43.2 | 11.3 | 30 | 0.034 | 104.1 | 30.6 | 15.496 | 461.9 | 210.2 | 209.7 | 97.7 | 37.9 | 0.725 |  |  | 98.6 | 728.4 | 1.136 | -8 | 51.76 | 97 | 29 | 1.029 | 183.53 | 204 | 8530 | 208.51 | 56.54 | -47 | 17 | 43.88 | 41.11 | 45.23 | 46 | 24 | 13 | 46 | 37.65 | 93 | 93
3:22 | 1751 | 271.8 | 49.3 | 77.8 | 95.1 | 70 | 50.9 | 173.2 | 95.1 | 209.4 | 208.3 | 43.2 | 11.3 | 30 | 0.039 | 104.1 | 30.6 | 15.472 | 461.7 | 209.9 | 209.4 | 97.7 | 37.9 | 0.725 |  |  | 98.6 | 728.3 | 1.131 | -8 | 57.65 | 97 | 29 | 0.994 | 183.14 | 203 | 8920 | 206.26 | 55.24 | -47 | 17.19 | 43.67 | 41.07 | 45.23 | 46 | 24 | 13 | 46 | 37.65 | 91 | 89
3:22 | 1743 | 267.6 | 48.1 | 77.8 | 95 | 70 | 50.9 | 172.9 | 95.1 | 208.8 | 208.2 | 43.2 | 11.3 | 30 | 0.055 | 104 | 30.6 | 15.439 | 463.1 | 209.5 | 209 | 97.7 | 37.9 | 0.719 |  |  | 98.6 | 728.4 | 1.148 | -8 | 58.82 | 97 | 29 | 1.008 | 182.75 | 214 | 8630 | 209.5 | 55.32 | -47.06 | 16.81 | 43.79 | 41.1 | 45.23 | 46 | 24 | 13 | 46 | 38.04 | 92 | 89
3:22 | 1749 | 266.5 | 49.4 | 77.8 | 95 | 70 | 50.9 | 172.5 | 95.1 | 208.4 | 207.7 | 43.1 | 11.3 | 30 | 0.065 | 103.9 | 30.6 | 15.308 | 464.1 | 208.8 | 208.3 | 97.7 | 37.9 | 0.716 |  |  | 98.6 | 728.5 | 1.125 | -8 | 61.18 | 97 | 29 | 1.004 | 181.57 | 211 | 9310 | 206.9 | 56.52 | -46.81 | 16.94 | 43.85 | 41.28 | 45.12 | 46 | 24 | 13 | 46 | 38.04 | 93 | 93
3:22 | 1742 | 265.3 | 47.2 | 77.8 | 95 | 70 | 50.9 | 172.5 | 95.1 | 208.4 | 207.8 | 43 | 11.3 | 30 | 0.066 | 103.9 | 30.6 | 15.258 | 465.3 | 208.9 | 208.4 | 97.7 | 37.9 | 0.715 |  |  | 98.6 | 728.5 | 1.125 | -8 | 58.43 | 97 | 29 | 0.991 | 181.96 | 203 | 8550 | 206.9 | 57.06 | -46.94 | 17 | 43.77 | 41.31 | 45.03 | 46 | 24 | 13 | 46 | 37.65 | 90 | 87
3:22 | 1751 | 267.2 | 49.9 | 77.8 | 95 | 70 | 50.9 | 172.6 | 95.1 | 208.6 | 207.8 | 43 | 11.3 | 30 | 0.06 | 103.9 | 30.6 | 15.246 | 465.7 | 209 | 208.6 | 97.7 | 37.9 | 0.717 |  |  | 98.6 | 728.6 | 1.106 | -8 | 53.73 | 97 | 29 | 1.004 | 175.69 | 215 | 8950 | 209.82 | 58.11 | -46.81 | 17.06 | 43.88 | 41.14 | 44.92 | 46 | 24 | 13 | 46 | 38.04 | 90 | 97
3:22 | 1751 | 271.1 | 49.1 | 77.8 | 95 | 70 | 50.8 | 173 | 95.1 | 209.1 | 208 | 43 | 11.3 | 30 | 0.046 | 104 | 30.6 | 15.309 | 465 | 209.5 | 209 | 97.7 | 37.9 | 0.721 |  |  | 98.6 | 728.5 | 1.13 | -8 | 51.37 | 97 | 29 | 0.993 | 181.96 | 203 | 8160 | 206.9 | 56.52 | -46.81 | 16.69 | 43.73 | 41.23 | 44.83 | 46 | 24 | 13 | 46 | 37.65 | 92 | 87
3:22 | 1750 | 269.8 | 49.2 | 77.8 | 95 | 70 | 50.8 | 172.9 | 95.1 | 209 | 208 | 43 | 11.3 | 30 | 0.046 | 104 | 30.6 | 15.415 | 465.4 | 209.5 | 209.1 | 97.7 | 37.8 | 0.722 |  |  | 98.6 | 728.4 | 1.124 | -8 | 53.73 | 97 | 29 | 0.991 | 180.39 | 214 | 7900 | 208.19 | 55.12 | -47.06 | 17.06 | 44 | 41.24 | 44.92 | 46 | 24 | 13 | 46 | 38.04 | 95 | 90
3:22 | 1745 | 267.1 | 48.7 | 77.8 | 95 | 70 | 50.8 | 172.8 | 95.1 | 208.8 | 208.2 | 43 | 11.3 | 30 | 0.052 | 103.9 | 30.6 | 15.372 | 464.7 | 209.5 | 209.1 | 97.7 | 37.8 | 0.72 |  |  | 98.6 | 728.4 | 1.124 | -8 | 52.94 | 97 | 29 | 0.993 | 178.82 | 213 | 8510 | 209.82 | 57.16 | -47 | 16.75 | 43.65 | 41.28 | 45.03 | 46 | 24 | 13 | 46 | 38.04 | 93 | 87
3:22 | 1753 | 269.6 | 49.2 | 77.8 | 95 | 70 | 50.8 | 172.8 | 95.1 | 208.9 | 208.5 | 43 | 11.3 | 30 | 0.049 | 104 | 30.6 | 15.331 | 465.5 | 209.7 | 209.3 | 97.7 | 37.8 | 0.722 |  |  | 98.6 | 728.4 | 1.12 | -8 | 58.82 | 97 | 29 | 0.999 | 183.53 | 203 | 8970 | 206.26 | 56.04 | -47 | 17 | 43.91 | 41.28 | 45.03 | 46 | 24 | 13 | 46 | 38.04 | 88 | 86
3:22 | 1757 | 272.9 | 50.6 | 77.8 | 95 | 70 | 50.8 | 173.1 | 95.1 | 209.3 | 208.3 | 43 | 11.3 | 30 | 0.037 | 104.1 | 30.7 | 15.399 | 465.2 | 209.9 | 209.4 | 97.7 | 37.8 | 0.726 |  |  | 98.6 | 728.4 | 1.117 | -8 | 49.41 | 97 | 29 | 0.991 | 178.04 | 214 | 9410 | 208.19 | 53.65 | -47 | 17.19 | 43.98 | 41.26 | 45.03 | 46 | 24 | 13 | 46 | 37.65 | 94 | 87
3:22 | 1754 | 272.6 | 49.9 | 77.8 | 94.9 | 70 | 50.8 | 173.2 | 95.1 | 209.3 | 208.1 | 43 | 11.3 | 30 | 0.034 | 104.1 | 30.6 | 15.485 | 461.9 | 209.8 | 209.4 | 97.7 | 37.8 | 0.725 |  |  | 98.6 | 728.3 | 1.122 | -8 | 46.67 | 97 | 29 | 0.984 | 183.53 | 203 | 9020 | 209.18 | 55.9 | -47 | 17.06 | 43.97 | 41.28 | 45.12 | 46 | 24 | 13 | 46 | 37.65 | 93 | 89
3:23 | 1753 | 271.7 | 49.3 | 77.8 | 94.9 | 70 | 50.8 | 173 | 95.1 | 209.2 | 208.3 | 43.1 | 11.3 | 30 | 0.043 | 104 | 30.6 | 15.484 | 460.9 | 209.7 | 209.3 | 97.7 | 37.8 | 0.726 |  |  | 98.6 | 728.1 | 1.125 | -8 | 56.86 | 97 | 29 | 1.002 | 183.14 | 214 | 8330 | 209.5 | 56.11 | -47 | 17.06 | 43.88 | 41.11 | 45.12 | 46 | 24 | 13 | 46 | 38.04 | 95 | 87
3:23 | 1750 | 270.6 | 49.6 | 77.8 | 94.9 | 70 | 50.8 | 173 | 95.1 | 209 | 208.4 | 43.1 | 11.3 | 30 | 0.043 | 104 | 30.6 | 15.473 | 460.9 | 209.8 | 209.3 | 97.7 | 37.8 | 0.724 |  |  | 98.6 | 728 | 1.127 | -8 | 54.51 | 97 | 29 | 0.993 | 183.14 | 203 | 9870 | 206.26 | 55.94 | -47.06 | 16.88 | 43.78 | 41.34 | 45.03 | 46 | 24 | 13 | 46 | 37.65 | 95 | 91
3:23 | 1747 | 267.8 | 49.6 | 77.8 | 94.9 | 70 | 50.8 | 172.8 | 95.1 | 208.7 | 208.7 | 43.1 | 11.3 | 30 | 0.049 | 104 | 30.6 | 15.453 | 461.7 | 209.9 | 209.4 | 97.7 | 37.8 | 0.721 |  |  | 98.6 | 727.9 | 1.122 | -8 | 58.04 | 97 | 29 | 0.992 | 182.75 | 203 | 8970 | 211.43 | 56.61 | -47.19 | 17.19 | 43.93 | 41.32 | 45.03 | 46 | 24 | 13 | 46 | 38.04 | 94 | 86
3:23 | 1751 | 269.5 | 48.8 | 77.8 | 94.9 | 70 | 50.8 | 172.8 | 95.1 | 208.8 | 208.6 | 43 | 11.3 | 30 | 0.042 | 104 | 30.6 | 15.401 | 461.6 | 210 | 209.5 | 97.7 | 37.8 | 0.722 |  |  | 98.6 | 728 | 1.134 | -8 | 52.16 | 97 | 29 | 0.996 | 183.53 | 212 | 8360 | 208.19 | 55.15 | -46.94 | 17.12 | 43.8 | 41.03 | 45.03 | 46 | 24 | 13 | 46 | 37.65 | 94 | 89
3:23 | 1759 | 273.1 | 51.1 | 77.8 | 95 | 70 | 50.8 | 173.1 | 95.1 | 209.2 | 208.2 | 43 | 11.3 | 30 | 0.034 | 104 | 30.6 | 15.395 | 461.8 | 209.9 | 209.4 | 97.7 | 37.8 | 0.725 |  |  | 98.6 | 728.1 | 1.119 | -8 | 50.98 | 97 | 29 | 0.995 | 182.75 | 204 | 8550 | 206.9 | 54.65 | -47.06 | 17.06 | 43.92 | 41.11 | 45.03 | 46 | 24 | 13 | 46 | 37.65 | 95 | 89
3:23 | 1755 | 271.3 | 50.7 | 77.8 | 95 | 70 | 50.8 | 173 | 95.1 | 209.1 | 208 | 43.1 | 11.3 | 30 | 0.043 | 104 | 30.6 | 15.46 | 462.2 | 209.6 | 209.1 | 97.7 | 37.8 | 0.727 |  |  | 98.6 | 728.1 | 1.122 | -8 | 54.51 | 97 | 29 | 1.009 | 183.14 | 213 | 9040 | 209.5 | 56.79 | -47.19 | 17.06 | 43.91 | 41.06 | 45.12 | 46 | 24 | 13 | 46 | 38.04 | 94 | 87
3:23 | 1754 | 272.3 | 49.7 | 77.8 | 95 | 70 | 50.8 | 173.1 | 95.1 | 209.3 | 208 | 43.1 | 11.3 | 30 | 0.047 | 104 | 30.6 | 15.42 | 461 | 209.3 | 208.8 | 97.7 | 37.8 | 0.724 |  |  | 98.6 | 728.1 | 1.117 | -8 | 58.04 | 97 | 29 | 0.991 | 182.35 | 203 | 9240 | 208.19 | 55.33 | -47 | 16.75 | 43.51 | 41.18 | 45.12 | 46 | 24 | 13 | 46 | 37.65 | 95 | 84
3:23 | 1754 | 271.2 | 50.5 | 77.8 | 95 | 70 | 50.8 | 172.9 | 95.1 | 209 | 207.9 | 43.1 | 11.3 | 30 | 0.052 | 104 | 30.6 | 15.387 | 461 | 209.1 | 208.6 | 97.7 | 37.8 | 0.723 |  |  | 98.6 | 727.9 | 1.122 | -8 | 56.86 | 97 | 29 | 0.991 | 182.75 | 211 | 8240 | 209.5 | 55.95 | -47.06 | 17 | 43.37 | 41.25 | 45.12 | 46 | 24 | 13 | 46 | 37.65 | 97 | 85
3:23 | 1751 | 271.2 | 49.4 | 77.8 | 95 | 70 | 50.9 | 173 | 95.1 | 209 | 207.9 | 43 | 11.3 | 30 | 0.054 | 104 | 30.6 | 15.362 | 460.9 | 209 | 208.6 | 97.7 | 37.8 | 0.723 |  |  | 98.6 | 727.8 | 1.127 | -8 | 57.25 | 97 | 29 | 0.997 | 182.75 | 202 | 8990 | 207.57 | 55.4 | -46.94 | 17 | 43.91 | 41.12 | 45.03 | 46 | 24 | 13 | 46 | 37.65 | 95 | 84
3:23 | 1743 | 266.6 | 47.9 | 77.8 | 94.9 | 70 | 50.8 | 172.7 | 95.1 | 208.6 | 207.8 | 43 | 11.3 | 30 | 0.064 | 103.9 | 30.6 | 15.322 | 462 | 208.9 | 208.4 | 97.7 | 37.8 | 0.718 |  |  | 98.6 | 727.7 | 1.123 | -8 | 58.43 | 97 | 29 | 0.991 | 176.47 | 203 | 8480 | 209.18 | 55.96 | -46.88 | 16.69 | 43.78 | 41.12 | 45.03 | 46 | 24 | 13 | 46 | 38.04 | 96 | 85
3:23 | 1751 | 267.7 | 50.2 | 77.8 | 94.9 | 70 | 50.8 | 172.6 | 95.1 | 208.5 | 207.8 | 43 | 11.3 | 30 | 0.062 | 103.9 | 30.6 | 15.293 | 462.6 | 208.9 | 208.4 | 97.7 | 37.9 | 0.718 |  |  | 98.6 | 727.7 | 1.122 | -8 | 60.39 | 97 | 29 | 1.012 | 181.96 | 202 | 8800 | 204.33 | 57.32 | -46.75 | 17 | 43.78 | 41.03 | 44.92 | 46 | 24 | 13 | 46 | 38.04 | 90 | 89
3:23 | 1751 | 268.5 | 49.3 | 77.8 | 95 | 70 | 50.8 | 172.6 | 95.1 | 208.5 | 207.8 | 43 | 11.3 | 30 | 0.061 | 104 | 30.6 | 15.278 | 462.5 | 208.9 | 208.4 | 97.7 | 37.9 | 0.72 |  |  | 98.6 | 727.8 | 1.119 | -8 | 59.22 | 97 | 29 | 0.997 | 182.75 | 212 | 9070 | 208.19 | 57.42 | -47 | 16.88 | 43.83 | 41.3 | 44.83 | 46 | 24 | 13 | 46 | 38.04 | 91 | 89
3:23 | 1752 | 269.8 | 49.7 | 77.8 | 95 | 70 | 50.8 | 172.7 | 95.1 | 208.7 | 208.1 | 42.9 | 11.3 | 30 | 0.054 | 104 | 30.6 | 15.279 | 461.3 | 209.2 | 208.7 | 97.7 | 37.9 | 0.721 |  |  | 98.6 | 727.8 | 1.12 | -8 | 59.61 | 97 | 29 | 1.006 | 183.14 | 202 | 9070 | 206.58 | 56.36 | -46.94 | 16.94 | 43.73 | 41.3 | 44.83 | 46 | 24 | 13 | 46 | 38.04 | 93 | 87
3:23 | 1755 | 270.7 | 50.1 | 77.8 | 95 | 70 | 50.8 | 172.8 | 95.1 | 208.9 | 208.1 | 42.9 | 11.3 | 30 | 0.045 | 104 | 30.6 | 15.352 | 461.4 | 209.5 | 209 | 97.7 | 37.9 | 0.723 |  |  | 98.6 | 727.8 | 1.124 | -8 | 49.8 | 97 | 29 | 1.015 | 181.96 | 204 | 8900 | 208.51 | 56.62 | -47.06 | 17 | 43.88 | 41.28 | 44.83 | 46 | 24 | 13 | 46 | 37.65 | 90 | 83
3:23 | 1751 | 271.6 | 50.1 | 77.8 | 95 | 70 | 50.8 | 173 | 95.1 | 209 | 208.1 | 42.9 | 11.3 | 30 | 0.043 | 104 | 30.6 | 15.371 | 462.1 | 209.6 | 209.1 | 97.7 | 37.9 | 0.724 |  |  | 98.6 | 727.6 | 1.124 | -8 | 53.33 | 97 | 29 | 1.012 | 183.14 | 204 | 9380 | 206.26 | 56.5 | -46.81 | 17 | 43.88 | 41.26 | 44.92 | 46 | 24 | 13 | 46 | 37.65 | 90 | 85
3:23 | 1755 | 272.9 | 50.2 | 77.8 | 95 | 70 | 50.8 | 173.1 | 95.1 | 209.1 | 207.9 | 43 | 11.3 | 30 | 0.045 | 104 | 30.6 | 15.394 | 461.3 | 209.4 | 209 | 97.7 | 37.9 | 0.725 |  |  | 98.6 | 727.5 | 1.123 | -8 | 51.76 | 97 | 29 | 0.989 | 180.78 | 212 | 8920 | 208.83 | 57.39 | -47 | 16.69 | 43.85 | 41.35 | 45.03 | 46 | 24 | 13 | 46 | 37.65 | 90 | 87
3:23 | 1748 | 269.1 | 49.4 | 77.8 | 95 | 70 | 50.8 | 172.8 | 95.1 | 208.8 | 208 | 43 | 11.3 | 30 | 0.051 | 104 | 30.6 | 15.384 | 461.8 | 209.3 | 208.9 | 97.7 | 37.9 | 0.721 |  |  | 98.6 | 727.3 | 1.117 | -8 | 56.08 | 97 | 29 | 0.985 | 174.51 | 203 | 8380 | 206.58 | 56.85 | -46.81 | 17.12 | 43.94 | 41.35 | 45.03 | 46 | 24 | 13 | 46 | 38.04 | 95 | 98
3:23 | 1750 | 268.9 | 49.4 | 77.8 | 95 | 70 | 50.8 | 172.7 | 95.1 | 208.7 | 208.2 | 43 | 11.3 | 30 | 0.051 | 104 | 30.6 | 15.345 | 461.1 | 209.4 | 208.9 | 97.7 | 37.9 | 0.72 |  |  | 98.6 | 727.2 | 1.121 | -8 | 56.86 | 97 | 29 | 0.984 | 182.75 | 203 | 8650 | 207.89 | 57.19 | -47.12 | 16.94 | 43.92 | 41.25 | 45.03 | 46 | 24 | 13 | 46 | 38.04 | 97 | 85
3:23 | 1746 | 266.8 | 48.2 | 77.8 | 95 | 70 | 50.8 | 172.6 | 95.1 | 208.4 | 208.1 | 43 | 11.3 | 30 | 0.056 | 104 | 30.6 | 15.351 | 461.5 | 209.3 | 208.9 | 97.7 | 37.9 | 0.719 |  |  | 98.6 | 727.2 | 1.12 | -8 | 58.04 | 97 | 29 | 1.041 | 182.75 | 214 | 8310 | 209.82 | 57.68 | -46.88 | 16.94 | 43.73 | 41.28 | 44.92 | 46 | 24 | 13 | 46 | 38.04 | 95 | 86
3:23 | 1760 | 272 | 51.3 | 77.8 | 95 | 70 | 50.8 | 172.8 | 95.1 | 208.8 | 208.1 | 43 | 11.3 | 30 | 0.046 | 104 | 30.6 | 15.295 | 460.9 | 209.5 | 209 | 97.7 | 37.9 | 0.721 |  |  | 98.6 | 727.1 | 1.121 | -8 | 54.9 | 97 | 29 | 1.038 | 182.35 | 213 | 9020 | 209.18 | 57.88 | -46.88 | 16.81 | 43.92 | 41.35 | 44.92 | 46 | 24 | 13 | 46 | 37.65 | 88 | 84
3:23 | 1746 | 269.9 | 48.4 | 77.8 | 95 | 70 | 50.8 | 172.8 | 95.1 | 208.9 | 208 | 43 | 11.3 | 30 | 0.04 | 104 | 30.6 | 15.357 | 462 | 209.8 | 209.3 | 97.7 | 37.9 | 0.722 |  |  | 98.6 | 727 | 1.142 | -8 | 47.84 | 97 | 29 | 0.999 | 182.35 | 203 | 8870 | 208.19 | 56.57 | -47.06 | 16.88 | 43.89 | 41.14 | 45.03 | 46 | 24 | 13 | 46 | 37.65 | 91 | 84
3:23 | 1743 | 267.4 | 47.7 | 77.7 | 94.9 | 70 | 50.8 | 172.6 | 95.1 | 208.6 | 208.3 | 43 | 11.3 | 30 | 0.047 | 104 | 30.6 | 15.396 | 463.3 | 209.9 | 209.4 | 97.7 | 37.8 | 0.721 |  |  | 98.6 | 727 | 1.155 | -8 | 56.86 | 97 | 29 | 0.994 | 179.61 | 204 | 7920 | 208.83 | 56.89 | -47 | 17.06 | 43.81 | 41.23 | 45.03 | 46 | 24 | 13 | 46 | 38.04 | 92 | 86
3:23 | 1754 | 270.6 | 50 | 77.7 | 94.9 | 70 | 50.8 | 172.7 | 95.1 | 208.7 | 208.5 | 43 | 11.3 | 30 | 0.042 | 104 | 30.6 | 15.376 | 462.2 | 210 | 209.5 | 97.7 | 37.8 | 0.723 |  |  | 98.6 | 727.1 | 1.116 | -8 | 54.51 | 97 | 29 | 1.019 | 182.35 | 212 | 8160 | 208.19 | 55.69 | -47 | 16.94 | 43.84 | 41.18 | 45.03 | 46 | 24 | 13 | 46 | 37.65 | 99 | 89
3:23 | 1746 | 269.1 | 48.2 | 77.7 | 94.9 | 70 | 50.8 | 172.7 | 95.1 | 208.7 | 208.7 | 43.1 | 11.3 | 30 | 0.041 | 104 | 30.6 | 15.399 | 461.7 | 210.4 | 209.9 | 97.7 | 37.8 | 0.724 |  |  | 98.6 | 727.1 | 1.135 | -8 | 54.51 | 97 | 29 | 0.995 | 176.08 | 213 | 8530 | 208.51 | 57.28 | -47.19 | 17.25 | 43.93 | 41.15 | 45.03 | 46 | 24 | 13 | 46 | 37.65 | 98 | 82
3:23 | 1760 | 274.7 | 50.4 | 77.8 | 95 | 70 | 50.8 | 173.1 | 95.1 | 209.3 | 208.6 | 43.1 | 11.3 | 30 | 0.031 | 104.1 | 30.6 | 15.43 | 460.5 | 210.6 | 210.2 | 97.7 | 37.9 | 0.728 |  |  | 98.6 | 727.2 | 1.108 | -8 | 50.2 | 97 | 29 | 0.987 | 184.31 | 209 | 9070 | 211.43 | 55.16 | -47.06 | 17.19 | 43.82 | 41.13 | 45.12 | 46 | 24 | 13 | 46 | 38.04 | 93 | 86
3:23 | 1752 | 274 | 49.5 | 77.8 | 95 | 70 | 50.8 | 173.2 | 95.1 | 209.4 | 207.7 | 43.2 | 11.3 | 30 | 0.031 | 104 | 30.6 | 15.532 | 461.1 | 209.9 | 209.5 | 97.7 | 37.9 | 0.726 |  |  | 98.6 | 727.1 | 1.116 | -8 | 44.31 | 97 | 29 | 0.992 | 182.35 | 204 | 8330 | 209.82 | 55.44 | -47 | 17 | 43.81 | 41.12 | 45.23 | 46 | 24 | 13 | 46 | 37.65 | 91 | 86
3:23 | 1743 | 268 | 48.1 | 77.8 | 95 | 70 | 50.8 | 172.7 | 95.1 | 208.6 | 208 | 43.2 | 11.3 | 30 | 0.048 | 104 | 30.6 | 15.565 | 461.9 | 209.5 | 209.1 | 97.7 | 37.9 | 0.72 |  |  | 98.6 | 727 | 1.123 | -8 | 60.78 | 97 | 29 | 0.994 | 183.14 | 214 | 8820 | 208.19 | 57.19 | -47 | 16.75 | 43.81 | 41.12 | 45.33 | 46 | 24 | 13 | 46 | 37.65 | 89 | 85
3:23 | 1752 | 269.3 | 50.1 | 77.8 | 95 | 70 | 50.8 | 172.6 | 95.1 | 208.5 | 208.2 | 43.2 | 11.3 | 30 | 0.051 | 103.9 | 30.6 | 15.477 | 462.5 | 209.5 | 209 | 97.7 | 37.9 | 0.721 |  |  | 98.6 | 727 | 1.121 | -8 | 59.61 | 97 | 29 | 1.011 | 182.75 | 202 | 8800 | 207.89 | 57.73 | -47 | 17.19 | 43.38 | 41.07 | 45.12 | 46 | 24 | 13 | 46 | 38.04 | 94 | 84
3:23 | 1753 | 270.3 | 50.1 | 77.8 | 95 | 70 | 50.8 | 172.6 | 95.1 | 208.5 | 208.4 | 43.1 | 11.3 | 30 | 0.05 | 104 | 30.6 | 15.374 | 462.5 | 209.7 | 209.2 | 97.7 | 37.9 | 0.722 |  |  | 98.6 | 727 | 1.121 | -8 | 57.25 | 97 | 29 | 0.994 | 183.14 | 204 | 9190 | 209.18 | 57.26 | -46.88 | 16.88 | 43.76 | 41.09 | 45.12 | 46 | 24 | 13 | 46 | 37.65 | 93 | 88
3:23 | 1753 | 271.8 | 49.5 | 77.8 | 95 | 70 | 50.8 | 172.8 | 95.1 | 208.8 | 208.4 | 43.1 | 11.3 | 30 | 0.042 | 104 | 30.6 | 15.401 | 462.2 | 209.9 | 209.5 | 97.7 | 37.9 | 0.724 |  |  | 98.6 | 727 | 1.134 | -8 | 50.98 | 97 | 29 | 1.011 | 183.14 | 211 | 8970 | 208.19 | 55.93 | -47 | 16.94 | 43.82 | 41.22 | 45.03 | 46 | 24 | 13 | 46 | 37.65 | 96 | 90
3:23 | 1752 | 271.4 | 49.9 | 77.8 | 95 | 70 | 50.8 | 172.8 | 95.1 | 208.8 | 208.1 | 43.1 | 11.3 | 30 | 0.033 | 104 | 30.6 | 15.416 | 463.2 | 210 | 209.6 | 97.7 | 37.9 | 0.724 |  |  | 98.6 | 726.9 | 1.128 | -8 | 50.2 | 97 | 29 | 0.996 | 182.75 | 204 | 8210 | 208.19 | 56.56 | -47.06 | 17.12 | 43.87 | 41.07 | 45.12 | 46 | 24 | 13 | 46 | 37.65 | 94 | 89
3:23 | 1742 | 267.3 | 47.9 | 77.8 | 95 | 70 | 50.8 | 172.6 | 95.1 | 208.5 | 208.4 | 43.1 | 11.3 | 30 | 0.043 | 104 | 30.6 | 15.422 | 464.4 | 210 | 209.6 | 97.7 | 37.9 | 0.722 |  |  | 98.6 | 727 | 1.141 | -8 | 57.25 | 97 | 29 | 0.998 | 183.53 | 205 | 8990 | 208.19 | 56.41 | -47.06 | 16.88 | 43.55 | 41.14 | 45.12 | 46 | 24 | 13 | 46 | 38.04 | 94 | 85
3:23 | 1753 | 271 | 49.8 | 77.8 | 95 | 70 | 50.8 | 172.7 | 95.1 | 208.7 | 208.5 | 43.1 | 11.3 | 30 | 0.044 | 104 | 30.6 | 15.413 | 463.4 | 209.9 | 209.4 | 97.7 | 37.9 | 0.723 |  |  | 98.6 | 727.1 | 1.124 | -8 | 57.25 | 97 | 29 | 0.987 | 182.75 | 214 | 8990 | 208.51 | 55.13 | -47.06 | 17 | 43.76 | 41.2 | 45.12 | 46 | 24 | 13 | 46 | 37.65 | 95 | 86
3:23 | 1745 | 271.3 | 48 | 77.8 | 95 | 70 | 50.8 | 172.9 | 95.1 | 208.9 | 208.1 | 43.1 | 11.2 | 30 | 0.051 | 104 | 30.6 | 15.478 | 463.8 | 209.5 | 209 | 97.7 | 37.9 | 0.724 |  |  | 98.6 | 727.1 | 1.135 | -8 | 56.86 | 97 | 29 | 0.995 | 181.57 | 211 | 8870 | 208.19 | 55.39 | -46.94 | 16.88 | 43.86 | 41.19 | 45.03 | 46 | 24 | 13 | 46 | 37.65 | 92 | 87
3:23 | 1740 | 264.5 | 48.1 | 77.8 | 95 | 70 | 50.8 | 172.3 | 95.1 | 208.1 | 207.7 | 43.1 | 11.3 | 30 | 0.066 | 103.9 | 30.6 | 15.378 | 464.3 | 208.9 | 208.4 | 97.7 | 37.9 | 0.717 |  |  | 98.6 | 727.1 | 1.128 | -8 | 60.39 | 97 | 29 | 0.997 | 181.96 | 211 | 8850 | 209.18 | 56.86 | -46.94 | 16.81 | 43.92 | 41.29 | 45.03 | 46 | 24 | 13 | 46 | 38.04 | 92 | 87
3:23 | 1751 | 268 | 49.8 | 77.8 | 95 | 70 | 50.8 | 172.4 | 95.1 | 208.4 | 207.4 | 43 | 11.3 | 30 | 0.067 | 103.9 | 30.6 | 15.249 | 464.1 | 208.5 | 208.1 | 97.7 | 37.9 | 0.716 |  |  | 98.6 | 727.3 | 1.132 | -8 | 59.22 | 97 | 29 | 1 | 181.96 | 211 | 8480 | 209.82 | 57.22 | -47 | 16.94 | 43.83 | 41.26 | 45.03 | 46 | 24 | 13 | 46 | 37.65 | 93 | 87
3:23 | 1734 | 262.8 | 47.3 | 77.8 | 95 | 70 | 50.8 | 172.3 | 95.1 | 208 | 207.3 | 43 | 11.2 | 30 | 0.072 | 103.9 | 30.6 | 15.232 | 464.6 | 208.5 | 208.1 | 97.7 | 37.9 | 0.712 |  |  | 98.6 | 727.3 | 1.12 | -8 | 55.69 | 97 | 29 | 0.997 | 180.39 | 202 | 8750 | 206.26 | 55.9 | -46.75 | 17 | 43.98 | 41.3 | 44.92 | 46 | 24 | 13 | 46 | 38.04 | 92 | 85
3:23 | 1753 | 267.4 | 50 | 77.8 | 95 | 70 | 50.8 | 172.3 | 95.1 | 208.2 | 207.6 | 42.9 | 11.3 | 30 | 0.061 | 103.9 | 30.6 | 15.188 | 463.2 | 208.8 | 208.3 | 97.7 | 37.9 | 0.716 |  |  | 98.6 | 727.4 | 1.105 | -8 | 57.65 | 97 | 29 | 1.005 | 173.33 | 211 | 8430 | 208.19 | 57.31 | -46.94 | 17 | 44.01 | 41.49 | 44.83 | 46 | 24 | 13 | 46 | 38.04 | 91 | 85
3:23 | 1756 | 270.7 | 50.3 | 77.8 | 95.1 | 70 | 50.8 | 172.6 | 95.1 | 208.6 | 208.2 | 42.9 | 11.3 | 30 | 0.041 | 104 | 30.6 | 15.208 | 460.8 | 209.9 | 209.4 | 97.7 | 37.9 | 0.724 |  |  | 98.6 | 727.4 | 1.119 | -8 | 52.55 | 97 | 29 | 1.032 | 183.53 | 213 | 9260 | 209.82 | 58.73 | -47.19 | 17 | 44.05 | 41.05 | 44.83 | 46 | 24 | 13 | 46 | 38.04 | 93 | 89
3:23 | 1754 | 273.2 | 50 | 77.8 | 95 | 70 | 50.8 | 172.9 | 95.1 | 209 | 207.6 | 43 | 11.3 | 30 | 0.029 | 104 | 30.6 | 15.367 | 461.6 | 210 | 209.6 | 97.7 | 37.9 | 0.728 |  |  | 98.6 | 727.3 | 1.128 | -8 | 42.35 | 97 | 29 | 0.993 | 182.75 | 208 | 8700 | 208.19 | 55.96 | -47 | 17 | 43.77 | 41.24 | 44.83 | 46 | 24 | 13 | 46 | 37.65 | 89 | 89
3:23 | 1749 | 268.7 | 49.3 | 77.8 | 95 | 70 | 50.8 | 172.7 | 95.1 | 208.6 | 207.9 | 43 | 11.3 | 30 | 0.044 | 104 | 30.6 | 15.477 | 462.7 | 209.6 | 209.2 | 97.7 | 37.9 | 0.724 |  |  | 98.6 | 727.2 | 1.117 | -8 | 56.86 | 97 | 29 | 1.008 | 181.18 | 204 | 7800 | 207.89 | 55.25 | -47.12 | 16.88 | 43.5 | 41.22 | 45.12 | 46 | 24 | 13 | 46 | 38.04 | 92 | 85
3:23 | 1743 | 265.3 | 49 | 77.8 | 95 | 70 | 50.8 | 172.4 | 95.1 | 208.3 | 208.4 | 43 | 11.2 | 30 | 0.055 | 104 | 30.6 | 15.418 | 464.6 | 209.8 | 209.3 | 97.7 | 37.9 | 0.721 |  |  | 98.6 | 727.3 | 1.125 | -8 | 56.86 | 97 | 29 | 0.992 | 183.53 | 213 | 8850 | 208.19 | 57.28 | -46.88 | 16.88 | 43.7 | 41.23 | 45.12 | 46 | 24 | 13 | 46 | 38.04 | 92 | 86
3:23 | 1750 | 267.6 | 49 | 77.8 | 95 | 70 | 50.8 | 172.4 | 95.1 | 208.3 | 208.6 | 43 | 11.3 | 30 | 0.051 | 104 | 30.6 | 15.402 | 465.6 | 210 | 209.6 | 97.7 | 37.9 | 0.723 |  |  | 98.6 | 727.4 | 1.158 | -8 | 55.29 | 97 | 29 | 0.993 | 183.14 | 213 | 8580 | 208.51 | 57.02 | -46.94 | 16.94 | 43.84 | 41.21 | 45.03 | 46 | 24 | 13 | 46 | 38.04 | 90 | 79
3:23 | 1759 | 272.2 | 51.1 | 77.8 | 95 | 70 | 50.8 | 172.7 | 95.1 | 208.9 | 208.3 | 43 | 11.3 | 30 | 0.039 | 104 | 30.6 | 15.354 | 462.4 | 209.9 | 209.5 | 97.7 | 37.9 | 0.727 |  |  | 98.6 | 727.4 | 1.117 | -8 | 53.33 | 97 | 29 | 0.986 | 183.14 | 204 | 8120 | 208.19 | 54.82 | -47 | 17.19 | 43.39 | 41.1 | 45.03 | 46 | 24 | 13 | 46 | 37.65 | 101 | 83
3:23 | 1751 | 271.3 | 50 | 77.8 | 95 | 70 | 50.8 | 172.9 | 95.1 | 209 | 208.3 | 43.1 | 11.2 | 30 | 0.031 | 104 | 30.6 | 15.423 | 460.6 | 210.2 | 209.8 | 97.7 | 37.9 | 0.729 |  |  | 98.6 | 727.3 | 1.116 | -8 | 50.59 | 97 | 29 | 1.001 | 183.14 | 212 | 9020 | 208.51 | 55.38 | -46.94 | 17.06 | 43.81 | 41.08 | 45.03 | 46 | 24 | 13 | 46 | 37.65 | 94 | 86
3:23 | 1753 | 270.9 | 49.9 | 77.8 | 95 | 70 | 50.8 | 172.8 | 95.1 | 208.8 | 208.7 | 43.1 | 11.2 | 30 | 0.038 | 104 | 30.6 | 15.506 | 460.7 | 210.3 | 209.9 | 97.7 | 37.8 | 0.729 |  |  | 98.6 | 727.2 | 1.125 | -8 | 56.08 | 97 | 29 | 0.989 | 183.53 | 204 | 8310 | 209.18 | 56.49 | -47.06 | 17 | 43.66 | 41.03 | 45.23 | 46 | 24 | 13 | 46 | 37.65 | 96 | 87
3:23 | 1749 | 270.2 | 49.2 | 77.8 | 95 | 70 | 50.8 | 172.9 | 95.1 | 208.8 | 208.4 | 43.1 | 11.2 | 30 | 0.036 | 104 | 30.6 | 15.523 | 462.6 | 210.3 | 209.9 | 97.7 | 37.8 | 0.727 |  |  | 98.6 | 727.2 | 1.127 | -8 | 49.41 | 97 | 29 | 0.992 | 181.96 | 205 | 9070 | 208.19 | 55.25 | -47.06 | 16.88 | 43.66 | 41.07 | 45.23 | 46 | 24 | 13 | 46 | 37.65 | 90 | 84
3:23 | 1746 | 266.3 | 49.3 | 77.8 | 95 | 70 | 50.8 | 172.5 | 95.1 | 208.3 | 208.7 | 43.1 | 11.2 | 30 | 0.049 | 104 | 30.6 | 15.462 | 463.2 | 210.2 | 209.7 | 97.7 | 37.8 | 0.724 |  |  | 98.6 | 727.3 | 1.125 | -8 | 56.86 | 97 | 29 | 0.996 | 183.53 | 215 | 8240 | 208.51 | 56.48 | -46.94 | 16.88 | 43.62 | 41.08 | 45.23 | 46 | 24 | 13 | 46 | 38.04 | 93 | 85
3:23 | 1748 | 268.2 | 48.7 | 77.8 | 95.1 | 70 | 50.8 | 172.5 | 95.1 | 208.4 | 208.7 | 43.1 | 11.2 | 30 | 0.047 | 104 | 30.6 | 15.375 | 462.5 | 210.1 | 209.7 | 97.7 | 37.8 | 0.724 |  |  | 98.6 | 727.5 | 1.129 | -8 | 56.47 | 97 | 29 | 1.013 | 183.53 | 204 | 9850 | 208.19 | 55.57 | -47.06 | 16.81 | 43.68 | 40.98 | 45.12 | 46 | 24 | 13 | 46 | 38.04 | 95 | 84
3:23 | 1755 | 272 | 49.9 | 77.8 | 95.1 | 70 | 50.8 | 172.8 | 95.1 | 208.8 | 208.3 | 43.1 | 11.2 | 30 | 0.039 | 104 | 30.6 | 15.378 | 461.8 | 210.1 | 209.7 | 97.7 | 37.8 | 0.727 |  |  | 98.6 | 727.7 | 1.116 | -8 | 49.41 | 97 | 29 | 0.988 | 183.14 | 204 | 7940 | 208.19 | 55.22 | -47.06 | 17 | 43.8 | 41.07 | 45.12 | 46 | 24 | 13 | 46 | 38.04 | 93 | 88
3:23 | 1752 | 272.6 | 49.6 | 77.8 | 95.1 | 70 | 50.8 | 173 | 95.1 | 209 | 207.8 | 43.1 | 11.2 | 30 | 0.044 | 104 | 30.6 | 15.424 | 460.6 | 209.5 | 209.1 | 97.7 | 37.8 | 0.728 |  |  | 98.6 | 727.7 | 1.126 | -8 | 49.8 | 97 | 29 | 0.992 | 182.35 | 211 | 8140 | 209.18 | 55.81 | -47.12 | 16.75 | 43.33 | 41.12 | 45.12 | 46 | 24 | 13 | 46 | 37.65 | 92 | 85
3:23 | 1745 | 268 | 48.8 | 77.8 | 95 | 70 | 50.8 | 172.6 | 95.1 | 208.5 | 207.6 | 43.1 | 11.2 | 30 | 0.056 | 103.9 | 30.6 | 15.421 | 460.7 | 209 | 208.5 | 97.7 | 37.8 | 0.723 |  |  | 98.6 | 727.7 | 1.122 | -8 | 60 | 97 | 29 | 1.006 | 182.35 | 203 | 8580 | 207.57 | 56.01 | -47 | 17.06 | 43.91 | 41.16 | 45.12 | 46 | 24 | 13 | 46 | 38.04 | 90 | 86
3:23 | 1739 | 263.4 | 47.7 | 77.8 | 95 | 70 | 50.8 | 172.2 | 95.1 | 208 | 207.7 | 43.1 | 11.2 | 30 | 0.068 | 103.9 | 30.6 | 15.314 | 462.1 | 208.8 | 208.3 | 97.7 | 37.8 | 0.717 |  |  | 98.6 | 727.7 | 1.122 | -8 | 60.39 | 97 | 29 | 0.995 | 181.96 | 214 | 9340 | 209.18 | 57.2 | -47.06 | 16.88 | 43.8 | 41.16 | 45.03 | 46 | 24 | 13 | 46 | 38.04 | 95 | 82
3:23 | 1745 | 264.6 | 49.1 | 77.8 | 95 | 70 | 50.8 | 172.2 | 95.1 | 208 | 207.8 | 43 | 11.2 | 30 | 0.071 | 103.9 | 30.6 | 15.216 | 462.7 | 208.9 | 208.4 | 97.7 | 37.8 | 0.719 |  |  | 98.6 | 727.9 | 1.128 | -8 | 58.04 | 97 | 29 | 1.003 | 182.35 | 202 | 8950 | 204.65 | 57.13 | -46.75 | 16.69 | 43.81 | 41.24 | 44.92 | 46 | 24 | 13 | 46 | 38.04 | 92 | 84
3:23 | 1754 | 268.9 | 50.1 | 77.8 | 95 | 70 | 50.8 | 172.4 | 95.1 | 208.3 | 208 | 42.9 | 11.2 | 30 | 0.06 | 103.9 | 30.6 | 15.192 | 462.9 | 209.1 | 208.6 | 97.7 | 37.8 | 0.723 |  |  | 98.6 | 728.2 | 1.132 | -8 | 56.08 | 97 | 29 | 0.999 | 182.35 | 215 | 9380 | 208.19 | 56.57 | -46.94 | 16.88 | 43.89 | 41.29 | 44.72 | 46 | 24 | 13 | 46 | 37.65 | 94 | 83
3:23 | 1764 | 275.5 | 51.7 | 77.8 | 95 | 70 | 50.8 | 173 | 95.1 | 209.3 | 207.6 | 42.8 | 11.2 | 30 | 0.042 | 104 | 30.6 | 15.281 | 462.4 | 209.1 | 208.7 | 97.7 | 37.8 | 0.73 |  |  | 98.6 | 728.2 | 1.121 | -8 | 49.8 | 97 | 29 | 0.995 | 180.78 | 205 | 8750 | 208.19 | 56.18 | -46.81 | 17 | 43.89 | 41.36 | 44.72 | 46 | 24 | 13 | 46 | 37.65 | 89 | 81
3:23 | 1751 | 274.3 | 49.6 | 77.8 | 94.9 | 70 | 50.8 | 173.2 | 95.1 | 209.3 | 207.2 | 42.9 | 11.2 | 30 | 0.038 | 104 | 30.6 | 15.389 | 463.5 | 209 | 208.5 | 97.7 | 37.8 | 0.728 |  |  | 98.6 | 728 | 1.126 | -8 | 48.63 | 97 | 29 | 0.989 | 180.39 | 213 | 8970 | 209.18 | 55.09 | -47 | 16.88 | 43.86 | 41.42 | 44.83 | 46 | 24 | 13 | 46 | 37.65 | 92 | 86
3:23 | 1749 | 269.4 | 49.4 | 77.8 | 94.9 | 70 | 50.8 | 172.7 | 95.1 | 208.6 | 207.8 | 42.9 | 11.2 | 30 | 0.049 | 104 | 30.6 | 15.423 | 463.6 | 209.1 | 208.7 | 97.7 | 37.9 | 0.725 |  |  | 98.6 | 727.8 | 1.124 | -8 | 58.43 | 97 | 29 | 1 | 182.75 | 202 | 9870 | 207.57 | 56.11 | -47 | 17 | 43.96 | 41.34 | 44.92 | 46 | 24 | 13 | 46 | 37.65 | 92 | 83
3:23 | 1748 | 268.6 | 49.1 | 77.8 | 94.9 | 70 | 50.8 | 172.5 | 95.1 | 208.4 | 208.1 | 42.9 | 11.2 | 30 | 0.051 | 104 | 30.6 | 15.349 | 464.3 | 209.5 | 209 | 97.7 | 37.9 | 0.723 |  |  | 98.6 | 727.8 | 1.123 | -8 | 56.47 | 97 | 29 | 0.991 | 183.14 | 213 | 8950 | 208.51 | 56.29 | -47.12 | 17.06 | 43.41 | 41.24 | 44.92 | 46 | 24 | 13 | 46 | 38.04 | 93 | 84
3:23 | 1744 | 266.7 | 48.6 | 77.8 | 95 | 70 | 50.8 | 172.5 | 95.1 | 208.4 | 208.2 | 42.9 | 11.2 | 30 | 0.056 | 104 | 30.6 | 15.344 | 465.4 | 209.4 | 208.9 | 97.7 | 37.9 | 0.721 |  |  | 98.6 | 727.8 | 1.127 | -8 | 58.04 | 97 | 29 | 1.004 | 182.75 | 203 | 8600 | 206.58 | 57.04 | -46.81 | 16.81 | 43.84 | 41.3 | 44.83 | 46 | 24 | 13 | 46 | 37.65 | 92 | 83
3:24 | 1745 | 266.1 | 48.8 | 77.8 | 95 | 70 | 50.8 | 172.3 | 95.1 | 208.1 | 208.1 | 42.9 | 11.2 | 30 | 0.061 | 103.9 | 30.6 | 15.298 | 466.3 | 209.2 | 208.8 | 97.7 | 37.9 | 0.72 |  |  | 98.6 | 728 | 1.134 | -8 | 60 | 97 | 29 | 0.999 | 183.14 | 212 | 8700 | 209.5 | 55.94 | -47 | 16.88 | 43.46 | 41.27 | 44.83 | 46 | 24 | 13 | 46 | 38.04 | 89 | 85
3:24 | 1741 | 265 | 48 | 77.8 | 95 | 70 | 50.8 | 172.2 | 95.1 | 208 | 208.1 | 42.9 | 11.2 | 30 | 0.064 | 103.9 | 30.6 | 15.22 | 465.2 | 209.2 | 208.7 | 97.7 | 37.9 | 0.72 |  |  | 98.6 | 728.1 | 1.119 | -8 | 53.73 | 97 | 29 | 0.984 | 183.53 | 203 | 8550 | 209.18 | 57.33 | -46.81 | 17.12 | 43.93 | 41.21 | 44.83 | 46 | 24 | 13 | 46 | 38.04 | 90 | 82
3:24 | 1750 | 267.6 | 49.4 | 77.8 | 95 | 70 | 50.8 | 172.3 | 95 | 208.2 | 208.2 | 42.9 | 11.2 | 30 | 0.051 | 103.9 | 30.6 | 15.235 | 464.8 | 209.6 | 209.1 | 97.7 | 37.8 | 0.723 |  |  | 98.6 | 728.3 | 1.132 | -8 | 52.55 | 97 | 29 | 0.986 | 183.53 | 202 | 8310 | 208.51 | 56.03 | -46.94 | 16.81 | 43.88 | 41.29 | 44.83 | 46 | 24 | 13 | 46 | 37.65 | 92 | 81
3:24 | 1759 | 273.3 | 50.7 | 77.8 | 95 | 70 | 50.8 | 172.7 | 95 | 208.8 | 208.2 | 42.9 | 11.2 | 30 | 0.032 | 104 | 30.6 | 15.294 | 462.7 | 210.1 | 209.7 | 97.7 | 37.8 | 0.73 |  |  | 98.6 | 728.3 | 1.125 | -8 | 46.67 | 97 | 29 | 0.98 | 182.75 | 204 | 9530 | 209.5 | 55.11 | -47 | 17.31 | 43.6 | 41.07 | 44.83 | 46 | 24 | 13 | 46 | 37.65 | 92 | 89
3:24 | 1752 | 270.6 | 49.9 | 77.8 | 95 | 70 | 50.8 | 172.7 | 95.1 | 208.7 | 207.8 | 42.9 | 11.2 | 30 | 0.037 | 104 | 30.6 | 15.439 | 461 | 209.8 | 209.4 | 97.7 | 37.8 | 0.728 |  |  | 98.6 | 728.2 | 1.122 | -8 | 44.71 | 97 | 29 | 0.993 | 182.35 | 204 | 8920 | 206.58 | 56.45 | -47 | 17 | 43.8 | 41.11 | 44.92 | 46 | 24 | 13 | 46 | 37.65 | 92 | 89
3:24 | 1746 | 268.6 | 49 | 77.8 | 95 | 70 | 50.8 | 172.6 | 95.1 | 208.5 | 208.2 | 43 | 11.2 | 30 | 0.051 | 104 | 30.6 | 15.469 | 461.2 | 209.6 | 209.2 | 97.7 | 37.8 | 0.725 |  |  | 98.6 | 728.1 | 1.123 | -8 | 60.39 | 97 | 29 | 0.998 | 183.14 | 214 | 8820 | 209.82 | 56 | -46.94 | 17.06 | 43.55 | 41.06 | 45.03 | 46 | 24 | 13 | 46 | 38.04 | 91 | 86
3:24 | 1750 | 270.1 | 49 | 77.8 | 95 | 70 | 50.8 | 172.6 | 95.1 | 208.6 | 208.3 | 43 | 11.2 | 30 | 0.051 | 104 | 30.6 | 15.446 | 460.5 | 209.5 | 209.1 | 97.7 | 37.8 | 0.727 |  |  | 98.6 | 728.1 | 1.124 | -8 | 58.43 | 97 | 29 | 0.992 | 182.75 | 202 | 8800 | 207.24 | 56.05 | -47 | 16.88 | 43.79 | 41.03 | 45.03 | 46 | 24 | 13 | 46 | 37.65 | 94 | 88
3:24 | 1748 | 266.6 | 49.5 | 77.8 | 95 | 70 | 50.8 | 172.4 | 95 | 208.3 | 208.6 | 42.9 | 11.2 | 30 | 0.054 | 104 | 30.6 | 15.398 | 460.2 | 209.7 | 209.2 | 97.7 | 37.8 | 0.725 |  |  | 98.6 | 728.1 | 1.119 | -8 | 58.04 | 97 | 29 | 0.997 | 179.22 | 204 | 8600 | 208.19 | 56.39 | -46.94 | 16.94 | 43.59 | 41.17 | 44.92 | 46 | 24 | 13 | 46 | 38.04 | 91 | 82
3:24 | 1748 | 268 | 48 | 77.8 | 94.9 | 70 | 50.8 | 172.7 | 95 | 208.7 | 208.7 | 42.9 | 11.2 | 30 | 0.051 | 104 | 30.6 | 15.337 | 460.4 | 209.9 | 209.5 | 97.7 | 37.8 | 0.723 |  |  | 98.6 | 728.2 | 1.143 | -8 | 56.08 | 97 | 29 | 1.001 | 177.65 | 213 | 8260 | 208.83 | 54.63 | -47.06 | 17.12 | 43.81 | 41.19 | 44.92 | 46 | 24 | 13 | 46 | 37.65 | 93 | 86
3:24 | 1753 | 270.1 | 49.5 | 77.8 | 95 | 70 | 50.8 | 172.9 | 95 | 208.9 | 208.7 | 42.9 | 11.2 | 30 | 0.042 | 104 | 30.6 | 15.377 | 460.2 | 210.1 | 209.7 | 97.7 | 37.8 | 0.726 |  |  | 98.6 | 728.3 | 1.119 | -8 | 49.02 | 97 | 29 | 0.992 | 175.29 | 204 | 8850 | 209.82 | 54.92 | -46.94 | 17.06 | 43.7 | 41.13 | 44.83 | 46 | 24 | 13 | 46 | 37.65 | 88 | 89
3:24 | 1754 | 270.1 | 50.2 | 77.8 | 95 | 70 | 50.8 | 172.8 | 95 | 208.8 | 208.1 | 42.9 | 11.2 | 30 | 0.036 | 104.1 | 30.6 | 15.439 | 460.9 | 210 | 209.5 | 97.7 | 37.8 | 0.726 |  |  | 98.6 | 728.3 | 1.125 | -8 | 45.1 | 97 | 29 | 0.986 | 182.35 | 212 | 8510 | 209.82 | 54.3 | -47 | 17.06 | 43.88 | 41.13 | 44.92 | 46 | 24 | 13 | 46 | 37.65 | 86 | 82
3:24 | 1753 | 271.9 | 49.8 | 77.8 | 95 | 70 | 50.8 | 172.9 | 95.1 | 208.9 | 208 | 43 | 11.2 | 30 | 0.039 | 104 | 30.6 | 15.439 | 461.7 | 209.7 | 209.2 | 97.7 | 37.8 | 0.726 |  |  | 98.6 | 728.3 | 1.127 | -8 | 55.29 | 97 | 29 | 1.008 | 182.75 | 214 | 8730 | 208.19 | 55.45 | -46.88 | 16.88 | 43.52 | 41.06 | 45.03 | 46 | 24 | 13 | 46 | 37.65 | 93 | 89
3:24 | 1746 | 270.1 | 48.7 | 77.8 | 95 | 70 | 50.8 | 172.7 | 95.1 | 208.6 | 207.9 | 43 | 11.2 | 30 | 0.048 | 104 | 30.6 | 15.48 | 462.9 | 209.4 | 208.9 | 97.7 | 37.9 | 0.724 |  |  | 98.6 | 728.2 | 1.123 | -8 | 56.86 | 97 | 29 | 0.996 | 182.75 | 202 | 8580 | 207.24 | 55.75 | -46.75 | 16.88 | 43.89 | 41.06 | 45.03 | 46 | 24 | 13 | 46 | 37.65 | 93 | 86
3:24 | 1751 | 268.6 | 49.7 | 77.8 | 95 | 70 | 50.8 | 172.6 | 95.1 | 208.5 | 208 | 43 | 11.2 | 30 | 0.051 | 104 | 30.6 | 15.411 | 463.7 | 209.2 | 208.8 | 97.7 | 37.8 | 0.723 |  |  | 98.6 | 728.2 | 1.121 | -8 | 56.08 | 97 | 29 | 1.004 | 182.75 | 214 | 8330 | 209.82 | 56.39 | -47.06 | 17.12 | 43.8 | 41.18 | 45.03 | 46 | 24 | 13 | 46 | 38.04 | 93 | 84
3:24 | 1753 | 270.5 | 49.9 | 77.8 | 95 | 70 | 50.8 | 172.7 | 95.1 | 208.7 | 207.9 | 43 | 11.2 | 30 | 0.05 | 104 | 30.6 | 15.359 | 462.8 | 209.2 | 208.7 | 97.7 | 37.9 | 0.724 |  |  | 98.6 | 728.2 | 1.122 | -8 | 53.33 | 97 | 29 | 1.016 | 183.14 | 213 | 9020 | 206.26 | 55.78 | -46.94 | 17.19 | 44.05 | 41.27 | 45.03 | 46 | 24 | 13 | 46 | 37.65 | 94 | 85
3:24 | 1743 | 268.7 | 47.5 | 77.8 | 95 | 70 | 50.8 | 172.7 | 95 | 208.7 | 208 | 43 | 11.2 | 30 | 0.054 | 104 | 30.6 | 15.349 | 461.3 | 209.2 | 208.7 | 97.7 | 37.9 | 0.724 |  |  | 98.6 | 728.1 | 1.138 | -8 | 58.43 | 97 | 29 | 0.992 | 183.14 | 202 | 8210 | 206.26 | 56.39 | -46.75 | 16.94 | 43.9 | 41.17 | 45.03 | 46 | 24 | 13 | 46 | 37.65 | 91 | 83
3:24 | 1741 | 264.7 | 48.1 | 77.8 | 95 | 70 | 50.8 | 172.5 | 95 | 208.3 | 208 | 43 | 11.2 | 30 | 0.064 | 103.9 | 30.6 | 15.37 | 461.4 | 209.1 | 208.6 | 97.7 | 37.9 | 0.721 |  |  | 98.6 | 728.2 | 1.124 | -8 | 60.39 | 97 | 29 | 0.992 | 182.75 | 213 | 8850 | 208.19 | 55.41 | -47 | 16.75 | 43.93 | 41.36 | 44.92 | 46 | 24 | 13 | 46 | 38.04 | 93 | 84
3:24 | 1749 | 265.2 | 49.1 | 77.8 | 94.9 | 70 | 50.8 | 172.4 | 95 | 208.2 | 207.9 | 42.9 | 11.2 | 30 | 0.067 | 103.9 | 30.6 | 15.277 | 461.6 | 208.9 | 208.4 | 97.7 | 37.9 | 0.72 |  |  | 98.6 | 728.4 | 1.13 | -8 | 61.57 | 97 | 29 | 1.003 | 180 | 214 | 9360 | 209.82 | 57.15 | -46.81 | 17.06 | 43.77 | 41.13 | 44.83 | 46 | 24 | 13 | 46 | 38.04 | 93 | 83
3:24 | 1746 | 266.4 | 48.8 | 77.8 | 95 | 70 | 50.8 | 172.4 | 95 | 208.2 | 207.5 | 42.9 | 11.2 | 30 | 0.065 | 103.9 | 30.6 | 15.187 | 461.9 | 208.7 | 208.2 | 97.7 | 37.9 | 0.72 |  |  | 98.6 | 728.5 | 1.122 | -8 | 54.12 | 97 | 29 | 0.991 | 181.57 | 211 | 8380 | 209.5 | 57.2 | -46.88 | 16.94 | 43.92 | 41.3 | 44.83 | 46 | 24 | 13 | 46 | 38.04 | 90 | 85
3:24 | 1746 | 266.4 | 48.8 | 77.8 | 95 | 70 | 50.8 | 172.3 | 95 | 208.1 | 207.8 | 42.9 | 11.2 | 30 | 0.064 | 103.9 | 30.6 | 15.202 | 461.9 | 208.9 | 208.4 | 97.7 | 37.9 | 0.721 |  |  | 98.6 | 728.6 | 1.132 | -8 | 56.47 | 97 | 29 | 1.008 | 182.75 | 203 | 8510 | 207.89 | 56 | -47 | 17.12 | 43.95 | 41.34 | 44.72 | 46 | 24 | 13 | 46 | 38.04 | 86 | 84
3:24 | 1758 | 271.2 | 50.9 | 77.8 | 95 | 70 | 50.8 | 172.7 | 95 | 208.7 | 207.8 | 42.9 | 11.2 | 30 | 0.048 | 104 | 30.6 | 15.241 | 461.8 | 209.2 | 208.7 | 97.7 | 37.8 | 0.726 |  |  | 98.6 | 728.6 | 1.121 | -8 | 51.37 | 97 | 29 | 0.992 | 182.75 | 212 | 8260 | 208.19 | 56.4 | -47 | 16.94 | 43.95 | 41.41 | 44.83 | 46 | 24 | 13 | 46 | 37.65 | 91 | 86
3:24 | 1755 | 270.9 | 51.1 | 77.8 | 95 | 70 | 50.8 | 172.7 | 95 | 208.7 | 207.9 | 42.9 | 11.2 | 30 | 0.041 | 104 | 30.6 | 15.328 | 461.6 | 209.6 | 209.1 | 97.7 | 37.8 | 0.729 |  |  | 98.6 | 728.5 | 1.121 | -8 | 49.02 | 97 | 29 | 0.999 | 182.35 | 214 | 9120 | 208.19 | 55.37 | -46.88 | 17.06 | 43.48 | 41.36 | 44.83 | 46 | 24 | 13 | 46 | 37.65 | 85 | 87
3:24 | 1749 | 270.4 | 49.5 | 77.8 | 95 | 70 | 50.8 | 172.7 | 95 | 208.7 | 208.2 | 42.9 | 11.2 | 30 | 0.037 | 104 | 30.6 | 15.442 | 461.7 | 209.9 | 209.5 | 97.7 | 37.8 | 0.729 |  |  | 98.6 | 728.4 | 1.134 | -8 | 50.98 | 97 | 29 | 0.988 | 183.14 | 205 | 8020 | 208.83 | 54.36 | -47.12 | 17.06 | 43.82 | 41.3 | 45.03 | 46 | 24 | 13 | 46 | 38.04 | 91 | 88
3:24 | 1748 | 270.4 | 48.6 | 77.8 | 95 | 70 | 50.8 | 172.8 | 95 | 208.7 | 208.4 | 43 | 11.2 | 30 | 0.042 | 104 | 30.6 | 15.495 | 462.4 | 210 | 209.5 | 97.7 | 37.8 | 0.728 |  |  | 98.6 | 728.3 | 1.131 | -8 | 53.73 | 97 | 29 | 1.005 | 183.14 | 213 | 8630 | 211.11 | 56.47 | -47 | 17.12 | 43.83 | 41.16 | 45.12 | 46 | 24 | 13 | 46 | 37.65 | 92 | 87
3:24 | 1746 | 267.8 | 48.8 | 77.8 | 94.9 | 70 | 50.8 | 172.5 | 95 | 208.3 | 208.7 | 43 | 11.2 | 30 | 0.049 | 104 | 30.6 | 15.453 | 463 | 210 | 209.5 | 97.7 | 37.8 | 0.725 |  |  | 98.6 | 728.4 | 1.125 | -8 | 58.82 | 97 | 29 | 1 | 183.14 | 204 | 8750 | 206.9 | 55.87 | -47.06 | 17 | 43.78 | 40.99 | 45.03 | 46 | 24 | 13 | 46 | 37.65 | 93 | 88
3:24 | 1753 | 270.5 | 50.2 | 77.8 | 95 | 70 | 50.8 | 172.6 | 95 | 208.4 | 208.5 | 43 | 11.2 | 30 | 0.048 | 104 | 30.6 | 15.375 | 463.5 | 209.9 | 209.4 | 97.7 | 37.8 | 0.727 |  |  | 98.6 | 728.4 | 1.125 | -8 | 56.47 | 97 | 29 | 1.01 | 180 | 204 | 8850 | 206.9 | 56.03 | -46.88 | 16.88 | 43.8 | 41.22 | 45.03 | 46 | 24 | 13 | 46 | 37.65 | 91 | 86
3:24 | 1748 | 270.9 | 48.8 | 77.8 | 95 | 70 | 50.8 | 172.8 | 95 | 208.7 | 208.3 | 43 | 11.2 | 30 | 0.046 | 104 | 30.6 | 15.416 | 463.5 | 209.7 | 209.2 | 97.7 | 37.8 | 0.729 |  |  | 98.6 | 728.3 | 1.12 | -8 | 55.69 | 97 | 29 | 0.992 | 182.75 | 203 | 9340 | 206.58 | 56.38 | -47.19 | 16.81 | 43.31 | 41.25 | 45.12 | 46 | 24 | 13 | 46 | 37.65 | 92 | 91
3:24 | 1750 | 268.8 | 49.3 | 77.8 | 95 | 70 | 50.8 | 172.5 | 95.1 | 208.4 | 208.4 | 43 | 11.2 | 30 | 0.054 | 104 | 30.6 | 15.424 | 464.7 | 209.6 | 209.1 | 97.7 | 37.8 | 0.725 |  |  | 98.6 | 728.2 | 1.125 | -8 | 59.22 | 97 | 29 | 1 | 183.14 | 213 | 8580 | 208.19 | 56.34 | -46.88 | 17 | 43.84 | 41.09 | 45.03 | 46 | 24 | 13 | 46 | 38.04 | 92 | 94
3:24 | 1754 | 270.5 | 49.9 | 77.8 | 95 | 70 | 50.8 | 172.5 | 95.1 | 208.5 | 208.4 | 43 | 11.2 | 30 | 0.051 | 104 | 30.6 | 15.427 | 466 | 209.5 | 209.1 | 97.7 | 37.8 | 0.724 |  |  | 98.6 | 728.1 | 1.125 | -8 | 56.47 | 97 | 29 | 0.991 | 183.14 | 213 | 8510 | 208.83 | 56.52 | -47.12 | 17 | 43.62 | 41.26 | 44.92 | 46 | 24 | 13 | 46 | 38.04 | 93 | 89
3:24 | 1749 | 269.6 | 49.2 | 77.8 | 95 | 70 | 50.8 | 172.5 | 95.1 | 208.3 | 208.2 | 43 | 11.2 | 30 | 0.054 | 104 | 30.6 | 15.463 | 467.3 | 209.4 | 208.9 | 97.7 | 37.8 | 0.723 |  |  | 98.6 | 728 | 1.13 | -8 | 54.9 | 97 | 29 | 0.993 | 183.14 | 203 | 8260 | 207.57 | 56.07 | -46.94 | 16.88 | 43.77 | 41.2 | 44.92 | 46 | 24 | 13 | 46 | 37.65 | 90 | 88
3:24 | 1746 | 265.9 | 49.3 | 77.8 | 95 | 70 | 50.8 | 172.3 | 95.1 | 208.1 | 207.8 | 42.9 | 11.2 | 30 | 0.067 | 103.9 | 30.6 | 15.403 | 465.8 | 208.9 | 208.4 | 97.7 | 37.8 | 0.72 |  |  | 98.6 | 728 | 1.126 | -8 | 57.65 | 97 | 29 | 1.007 | 182.35 | 214 | 7940 | 204.97 | 57.37 | -46.75 | 16.75 | 43.77 | 41.25 | 44.92 | 46 | 24 | 13 | 46 | 38.04 | 91 | 86
3:24 | 1745 | 265.2 | 48.6 | 77.8 | 95 | 70 | 50.8 | 172.2 | 95 | 207.9 | 207.5 | 42.9 | 11.2 | 30 | 0.069 | 103.9 | 30.6 | 15.292 | 464.9 | 208.5 | 208 | 97.7 | 37.8 | 0.72 |  |  | 98.6 | 728 | 1.124 | -8 | 59.61 | 97 | 29 | 0.993 | 182.35 | 212 | 8650 | 209.18 | 56.74 | -46.94 | 16.81 | 43.85 | 41.34 | 44.83 | 46 | 24 | 13 | 46 | 38.04 | 91 | 86
3:24 | 1749 | 268 | 49.2 | 77.8 | 95 | 70 | 50.8 | 172.4 | 95 | 208.2 | 207.5 | 42.8 | 11.2 | 30 | 0.066 | 103.9 | 30.6 | 15.205 | 463.5 | 208.5 | 208 | 97.7 | 37.8 | 0.722 |  |  | 98.6 | 727.9 | 1.121 | -8 | 58.43 | 97 | 29 | 1 | 182.35 | 211 | 8330 | 207.57 | 56.83 | -46.94 | 16.88 | 43.84 | 41.37 | 44.83 | 46 | 24 | 13 | 46 | 37.65 | 90 | 85
3:24 | 1751 | 269.5 | 49.4 | 77.8 | 95 | 70 | 50.8 | 172.7 | 95 | 208.6 | 207.6 | 42.8 | 11.2 | 30 | 0.057 | 104 | 30.6 | 15.22 | 461.6 | 208.7 | 208.2 | 97.7 | 37.8 | 0.724 |  |  | 98.6 | 727.8 | 1.119 | -8 | 56.86 | 97 | 29 | 0.986 | 183.14 | 203 | 8700 | 207.24 | 56.83 | -46.94 | 17.06 | 43.9 | 41.25 | 44.83 | 46 | 24 | 13 | 46 | 38.04 | 91 | 87
3:24 | 1756 | 271.1 | 50.4 | 77.8 | 95 | 70 | 50.8 | 172.9 | 95 | 208.9 | 207.8 | 42.9 | 11.2 | 30 | 0.044 | 104 | 30.6 | 15.29 | 462.7 | 209.3 | 208.9 | 97.7 | 37.8 | 0.728 |  |  | 98.6 | 727.7 | 1.133 | -8 | 50.2 | 97 | 29 | 1.021 | 181.96 | 213 | 8630 | 208.83 | 57.16 | -47 | 16.81 | 43.53 | 41.28 | 44.83 | 46 | 24 | 13 | 46 | 37.65 | 95 | 88
3:24 | 1751 | 270.7 | 49.9 | 77.8 | 95 | 70 | 50.8 | 172.9 | 95.1 | 209 | 207.8 | 42.9 | 11.2 | 30 | 0.042 | 104 | 30.6 | 15.392 | 463 | 209.5 | 209.1 | 97.7 | 37.8 | 0.73 |  |  | 98.6 | 727.5 | 1.119 | -8 | 49.02 | 97 | 29 | 0.996 | 182.35 | 205 | 8410 | 209.82 | 56.08 | -46.81 | 17 | 43.96 | 41.28 | 44.92 | 46 | 24 | 13 | 46 | 37.65 | 90 | 91
3:24 | 1751 | 270 | 49.5 | 77.8 | 95 | 70 | 50.8 | 172.7 | 95.1 | 208.7 | 208.2 | 43 | 11.2 | 30 | 0.049 | 104 | 30.6 | 15.39 | 464.4 | 209.6 | 209.1 | 97.7 | 37.8 | 0.729 |  |  | 98.6 | 727.4 | 1.121 | -8 | 56.86 | 97 | 29 | 1.004 | 179.22 | 203 | 8090 | 209.82 | 56.15 | -47 | 16.81 | 43.86 | 41.25 | 45.03 | 46 | 24 | 13 | 46 | 37.65 | 93 | 92
3:24 | 1750 | 269.8 | 49.3 | 77.8 | 95 | 70 | 50.8 | 172.6 | 95 | 208.5 | 208.3 | 43 | 11.2 | 30 | 0.049 | 104 | 30.6 | 15.396 | 464.7 | 209.6 | 209.2 | 97.7 | 37.8 | 0.728 |  |  | 98.6 | 727.4 | 1.126 | -8 | 58.04 | 97 | 29 | 0.991 | 183.53 | 212 | 8850 | 208.83 | 56.68 | -46.88 | 17 | 43.91 | 41.34 | 45.03 | 46 | 24 | 13 | 46 | 38.04 | 92 | 88
3:24 | 1751 | 269.8 | 49.6 | 77.8 | 95 | 70 | 50.8 | 172.7 | 95 | 208.7 | 208.5 | 43 | 11.2 | 30 | 0.042 | 104.1 | 30.6 | 15.365 | 464.1 | 209.9 | 209.5 | 97.7 | 37.8 | 0.729 |  |  | 98.6 | 727.4 | 1.113 | -8 | 52.55 | 97 | 29 | 1.008 | 174.9 | 204 | 7850 | 206.58 | 56.78 | -47.12 | 17.12 | 43.86 | 41.28 | 45.03 | 46 | 24 | 13 | 46 | 38.04 | 96 | 89
3:24 | 1758 | 273.7 | 50.3 | 77.8 | 95 | 70 | 50.8 | 172.9 | 95 | 209 | 208.5 | 43 | 11.2 | 30 | 0.029 | 104.1 | 30.6 | 15.336 | 464.8 | 210.4 | 209.9 | 97.7 | 37.8 | 0.732 |  |  | 98.6 | 727.4 | 1.121 | -8 | 45.88 | 97 | 29 | 0.983 | 181.57 | 204 | 8090 | 211.43 | 55.48 | -47 | 17 | 43.67 | 41.12 | 45.03 | 46 | 24 | 13 | 46 | 37.65 | 92 | 89
3:24 | 1753 | 274.6 | 49.5 | 77.8 | 94.9 | 70 | 50.8 | 173 | 95 | 209.2 | 208.1 | 43.1 | 11.2 | 30 | 0.024 | 104.1 | 30.6 | 15.491 | 463.8 | 210.3 | 209.9 | 97.7 | 37.8 | 0.735 |  |  | 98.6 | 727.3 | 1.127 | -8 | 44.31 | 97 | 29 | 1.005 | 182.75 | 204 | 8750 | 209.5 | 56.45 | -46.88 | 16.88 | 43.93 | 41.27 | 45.12 | 46 | 24 | 13 | 46 | 37.65 | 95 | 92
3:24 | 1755 | 273.2 | 50.1 | 77.8 | 94.9 | 70 | 50.8 | 172.9 | 95 | 209 | 208.3 | 43.1 | 11.2 | 30 | 0.037 | 104.1 | 30.6 | 15.569 | 463 | 209.9 | 209.4 | 97.7 | 37.8 | 0.733 |  |  | 98.6 | 727.2 | 1.123 | -8 | 56.47 | 97 | 29 | 0.981 | 183.14 | 214 | 9040 | 208.51 | 55.88 | -47.19 | 16.94 | 43.67 | 41.19 | 45.33 | 46 | 24 | 13 | 46 | 37.65 | 92 | 82
3:24 | 1753 | 270.2 | 49.8 | 77.8 | 95 | 70 | 50.8 | 172.6 | 95 | 208.6 | 208.5 | 43.2 | 11.2 | 30 | 0.046 | 104 | 30.6 | 15.504 | 463.6 | 209.7 | 209.3 | 97.7 | 37.8 | 0.728 |  |  | 98.6 | 727.1 | 1.125 | -8 | 59.61 | 97 | 29 | 0.994 | 183.53 | 204 | 8770 | 206.9 | 57.05 | -46.81 | 17.12 | 43.83 | 41.09 | 45.23 | 46 | 24 | 13 | 46 | 38.04 | 92 | 90
3:24 | 1745 | 268 | 48.7 | 77.8 | 95 | 70 | 50.8 | 172.4 | 95.1 | 208.3 | 208.4 | 43.1 | 11.2 | 30 | 0.053 | 104 | 30.6 | 15.46 | 464.2 | 209.7 | 209.2 | 97.7 | 37.8 | 0.723 |  |  | 98.6 | 727.1 | 1.122 | -8 | 55.29 | 97 | 29 | 1.01 | 178.82 | 202 | 8480 | 209.5 | 56.57 | -47.06 | 17 | 43.89 | 41.21 | 45.12 | 46 | 24 | 13 | 46 | 37.65 | 91 | 90
3:24 | 1754 | 270.5 | 50.1 | 77.8 | 95 | 70 | 50.8 | 172.4 | 95 | 208.4 | 208.6 | 43.1 | 11.2 | 30 | 0.047 | 104 | 30.6 | 15.414 | 462.6 | 209.9 | 209.4 | 97.7 | 37.8 | 0.725 |  |  | 98.6 | 727.2 | 1.128 | -8 | 58.43 | 97 | 29 | 1.022 | 183.14 | 211 | 8970 | 208.51 | 56.26 | -47 | 17 | 43.63 | 41.13 | 45.03 | 46 | 24 | 13 | 46 | 38.04 | 86 | 92
3:24 | 1756 | 272.8 | 50.4 | 77.8 | 95 | 70 | 50.8 | 172.6 | 95 | 208.6 | 208.3 | 43.1 | 11.2 | 30 | 0.035 | 104 | 30.6 | 15.418 | 461.9 | 210 | 209.6 | 97.7 | 37.8 | 0.727 |  |  | 98.6 | 727.3 | 1.128 | -8 | 50.59 | 97 | 29 | 0.991 | 180.78 | 212 | 7800 | 209.82 | 56.45 | -46.88 | 17.06 | 43.77 | 41.14 | 45.03 | 46 | 24 | 13 | 46 | 37.65 | 96 | 92
3:24 | 1753 | 271.9 | 50.7 | 77.8 | 95 | 70 | 50.8 | 172.6 | 95.1 | 208.6 | 208.1 | 43.1 | 11.2 | 30 | 0.035 | 104 | 30.6 | 15.456 | 462.4 | 210 | 209.5 | 97.7 | 37.8 | 0.727 |  |  | 98.6 | 727.2 | 1.12 | -8 | 50.59 | 97 | 29 | 0.994 | 182.75 | 204 | 8970 | 209.82 | 56.37 | -46.94 | 17.12 | 43.59 | 41.21 | 45.12 | 46 | 24 | 13 | 46 | 37.65 | 93 | 89
3:24 | 1755 | 273.6 | 50.1 | 77.8 | 95 | 70 | 50.8 | 172.7 | 95 | 208.7 | 208.1 | 43.1 | 11.2 | 30 | 0.04 | 104 | 30.6 | 15.507 | 462.6 | 209.7 | 209.2 | 97.7 | 37.8 | 0.727 |  |  | 98.6 | 727.1 | 1.128 | -8 | 54.9 | 97 | 29 | 0.995 | 183.14 | 203 | 8920 | 206.26 | 56.29 | -47.06 | 16.88 | 43.87 | 41.02 | 45.23 | 46 | 24 | 13 | 46 | 37.65 | 91 | 89
3:24 | 1748 | 269.8 | 49.5 | 77.8 | 95 | 70 | 50.8 | 172.6 | 95 | 208.5 | 208.1 | 43.1 | 11.2 | 30 | 0.046 | 104 | 30.6 | 15.446 | 462.5 | 209.4 | 209 | 97.7 | 37.9 | 0.724 |  |  | 98.6 | 727 | 1.128 | -8 | 58.82 | 97 | 29 | 0.998 | 183.14 | 212 | 8820 | 208.51 | 56.52 | -47 | 17.06 | 43.6 | 41.08 | 45.12 | 46 | 24 | 13 | 46 | 37.65 | 91 | 89
3:24 | 1746 | 269.4 | 48.7 | 77.8 | 95 | 70 | 50.8 | 172.5 | 95 | 208.4 | 207.9 | 43.1 | 11.2 | 30 | 0.057 | 104 | 30.6 | 15.351 | 463 | 209.1 | 208.7 | 97.7 | 37.9 | 0.722 |  |  | 98.6 | 727 | 1.129 | -8 | 58.43 | 97 | 29 | 0.991 | 182.35 | 202 | 7940 | 207.89 | 57.03 | -47.06 | 16.94 | 43.91 | 41.19 | 45.12 | 46 | 24 | 13 | 46 | 37.65 | 94 | 89
3:24 | 1745 | 267.2 | 48.3 | 77.8 | 95 | 70 | 50.8 | 172.5 | 95 | 208.4 | 207.9 | 43 | 11.2 | 30 | 0.064 | 103.9 | 30.6 | 15.304 | 462.5 | 208.9 | 208.5 | 97.7 | 37.9 | 0.719 |  |  | 98.6 | 727 | 1.131 | -8 | 59.22 | 97 | 29 | 1.003 | 182.35 | 202 | 9260 | 209.18 | 56.21 | -46.94 | 16.81 | 43.77 | 41.24 | 45.03 | 46 | 24 | 13 | 46 | 37.65 | 89 | 89
3:24 | 1743 | 265.6 | 47.5 | 77.8 | 95 | 70 | 50.8 | 172.3 | 95 | 208.1 | 207.8 | 43 | 11.2 | 30 | 0.068 | 103.9 | 30.6 | 15.275 | 463.4 | 208.9 | 208.4 | 97.7 | 37.9 | 0.718 |  |  | 98.6 | 727 | 1.14 | -8 | 60.78 | 97 | 29 | 0.991 | 182.75 | 203 | 8820 | 206.26 | 57.1 | -47 | 16.75 | 43.81 | 41.23 | 44.92 | 46 | 24 | 13 | 46 | 38.04 | 92 | 88
3:24 | 1752 | 269.5 | 49.9 | 77.8 | 95 | 70 | 50.8 | 172.4 | 95 | 208.3 | 207.6 | 42.9 | 11.2 | 30 | 0.062 | 104 | 30.6 | 15.223 | 462.1 | 208.7 | 208.3 | 97.7 | 37.9 | 0.722 |  |  | 98.6 | 727.1 | 1.122 | -8 | 58.04 | 97 | 29 | 0.989 | 181.18 | 214 | 8870 | 209.18 | 57.11 | -46.69 | 16.94 | 43.83 | 41.24 | 44.83 | 46 | 24 | 13 | 46 | 37.65 | 89 | 86
3:24 | 1742 | 266.6 | 48.1 | 77.8 | 95 | 70 | 50.8 | 172.3 | 95 | 208 | 207.8 | 42.9 | 11.2 | 30 | 0.065 | 103.9 | 30.6 | 15.262 | 461.9 | 208.9 | 208.4 | 97.7 | 37.9 | 0.72 |  |  | 98.6 | 727 | 1.121 | -8 | 59.61 | 97 | 29 | 0.997 | 182.75 | 202 | 8650 | 207.24 | 56.77 | -47.06 | 16.88 | 43.75 | 41.29 | 44.83 | 46 | 24 | 13 | 46 | 37.65 | 93 | 89
3:24 | 1757 | 273.2 | 50.5 | 77.8 | 95 | 70 | 50.8 | 172.7 | 95 | 208.7 | 207.6 | 42.9 | 11.2 | 30 | 0.055 | 104 | 30.6 | 15.298 | 461.7 | 208.8 | 208.3 | 97.7 | 37.9 | 0.726 |  |  | 98.6 | 727 | 1.124 | -8 | 59.61 | 97 | 29 | 1.002 | 182.75 | 202 | 8020 | 206.58 | 57.34 | -46.94 | 16.94 | 43.76 | 41.38 | 44.72 | 46 | 24 | 13 | 46 | 38.04 | 92 | 86
3:24 | 1754 | 274.5 | 49.9 | 77.8 | 95 | 70 | 50.8 | 172.9 | 95 | 208.9 | 207.3 | 42.9 | 11.2 | 30 | 0.043 | 104 | 30.6 | 15.294 | 461.3 | 208.9 | 208.4 | 97.7 | 37.9 | 0.731 |  |  | 98.6 | 726.8 | 1.126 | -8 | 52.94 | 97 | 29 | 0.999 | 181.96 | 204 | 8160 | 206.9 | 57.06 | -46.94 | 16.81 | 43.73 | 41.38 | 44.83 | 46 | 24 | 13 | 46 | 37.65 | 92 | 79
3:24 | 1740 | 267.3 | 48.1 | 77.8 | 95 | 70 | 50.8 | 172.5 | 95 | 208.4 | 207.8 | 42.9 | 11.2 | 30 | 0.054 | 104 | 30.6 | 15.331 | 462.4 | 209 | 208.6 | 97.7 | 37.9 | 0.726 |  |  | 98.6 | 726.6 | 1.127 | -8 | 60.39 | 97 | 29 | 0.988 | 183.14 | 214 | 8800 | 209.5 | 57.01 | -46.69 | 16.88 | 43.85 | 41.38 | 44.92 | 46 | 24 | 13 | 46 | 37.65 | 93 | 83
3:24 | 1749 | 267.5 | 49.3 | 77.8 | 95 | 70 | 50.8 | 172.4 | 95 | 208.2 | 208.1 | 42.9 | 11.2 | 30 | 0.059 | 104 | 30.6 | 15.302 | 462.8 | 209.2 | 208.7 | 97.7 | 37.9 | 0.727 |  |  | 98.6 | 726.6 | 1.125 | -8 | 60.39 | 97 | 29 | 1.011 | 182.75 | 212 | 8700 | 207.24 | 57.85 | -46.81 | 16.88 | 43.9 | 41.38 | 44.92 | 46 | 24 | 13 | 46 | 38.04 | 90 | 82
3:24 | 1749 | 268.3 | 49.5 | 77.8 | 94.9 | 70 | 50.7 | 172.2 | 95 | 208 | 208.2 | 42.9 | 11.2 | 30 | 0.059 | 104 | 30.6 | 15.261 | 463.3 | 209.3 | 208.8 | 97.7 | 37.9 | 0.726 |  |  | 98.6 | 726.6 | 1.124 | -8 | 59.61 | 97 | 29 | 1 | 182.75 | 203 | 9120 | 206.26 | 57.3 | -46.81 | 16.81 | 43.84 | 41.34 | 44.83 | 46 | 24 | 13 | 46 | 37.65 | 92 | 82
3:25 | 1751 | 269.4 | 49.4 | 77.8 | 95 | 70 | 50.7 | 172.2 | 95 | 208 | 208.2 | 42.8 | 11.2 | 30 | 0.056 | 104 | 30.6 | 15.291 | 462.9 | 209.3 | 208.8 | 97.7 | 37.9 | 0.728 |  |  | 98.6 | 726.7 | 1.121 | -8 | 59.22 | 97 | 29 | 0.996 | 183.14 | 212 | 8330 | 208.19 | 57.38 | -46.94 | 16.94 | 43.87 | 41.35 | 44.83 | 46 | 24 | 13 | 46 | 38.04 | 92 | 81
3:25 | 1748 | 269.3 | 48.9 | 77.8 | 95 | 70 | 50.7 | 172.3 | 95 | 208.2 | 208.5 | 42.8 | 11.2 | 30 | 0.051 | 104 | 30.6 | 15.34 | 462.9 | 209.6 | 209.1 | 97.7 | 37.9 | 0.729 |  |  | 98.6 | 726.8 | 1.125 | -8 | 57.65 | 97 | 29 | 1.001 | 183.14 | 203 | 8650 | 206.58 | 57.02 | -46.81 | 16.94 | 43.79 | 41.3 | 44.83 | 46 | 24 | 13 | 46 | 38.04 | 93 | 84
3:25 | 1748 | 268.4 | 48.5 | 77.8 | 95.1 | 70 | 50.7 | 172.4 | 95 | 208.3 | 208.6 | 42.8 | 11.2 | 30 | 0.046 | 104 | 30.6 | 15.369 | 463.5 | 210.1 | 209.6 | 97.7 | 37.9 | 0.731 |  |  | 98.6 | 726.9 | 1.116 | -8 | 57.25 | 97 | 29 | 0.994 | 178.43 | 212 | 8310 | 211.11 | 56.32 | -47 | 17.12 | 43.86 | 41.33 | 44.83 | 46 | 24 | 13 | 46 | 38.04 | 91 | 86
3:25 | 1757 | 272 | 50.4 | 77.8 | 95 | 70 | 50.7 | 172.6 | 95 | 208.6 | 208.1 | 42.9 | 11.2 | 30 | 0.03 | 104.1 | 30.6 | 15.385 | 462.8 | 210.3 | 209.9 | 97.7 | 37.9 | 0.732 |  |  | 98.6 | 727 | 1.125 | -8 | 46.67 | 97 | 29 | 1.004 | 181.96 | 212 | 8680 | 208.51 | 55.29 | -47.19 | 17.31 | 43.61 | 41.15 | 44.83 | 46 | 24 | 13 | 46 | 37.65 | 89 | 85
3:25 | 1750 | 270.1 | 49.8 | 77.8 | 95 | 70 | 50.7 | 172.5 | 95 | 208.3 | 208 | 42.9 | 11.2 | 30 | 0.03 | 104.1 | 30.6 | 15.456 | 464.1 | 210.2 | 209.7 | 97.7 | 37.9 | 0.731 |  |  | 98.6 | 727 | 1.147 | -8 | 50.59 | 97 | 29 | 0.996 | 182.75 | 210 | 8970 | 208.83 | 56.45 | -47.25 | 17.12 | 43.71 | 41.19 | 45.12 | 46 | 24 | 13 | 46 | 37.65 | 92 | 86
3:25 | 1751 | 271.9 | 49.6 | 77.8 | 95 | 70 | 50.7 | 172.4 | 95 | 208.4 | 208.3 | 43 | 11.2 | 30 | 0.031 | 104.1 | 30.6 | 15.47 | 463.5 | 210.2 | 209.8 | 97.7 | 37.9 | 0.73 |  |  | 98.6 | 727 | 1.118 | -8 | 51.76 | 97 | 29 | 1.009 | 183.14 | 203 | 8700 | 209.82 | 55.45 | -47.06 | 17.12 | 43.59 | 41.12 | 45.23 | 46 | 24 | 13 | 46 | 37.65 | 90 | 84
3:25 | 1753 | 271.3 | 49.8 | 77.8 | 94.9 | 70 | 50.7 | 172.5 | 95 | 208.5 | 208.4 | 43 | 11.2 | 30 | 0.039 | 104 | 30.6 | 15.458 | 463.6 | 210.1 | 209.6 | 97.7 | 37.9 | 0.73 |  |  | 98.6 | 727.1 | 1.121 | -8 | 52.16 | 97 | 29 | 0.993 | 179.22 | 214 | 8120 | 208.19 | 55.2 | -47 | 16.88 | 43.93 | 41.17 | 45.23 | 46 | 24 | 13 | 46 | 37.65 | 91 | 85
3:25 | 1745 | 269.7 | 48.5 | 77.8 | 94.9 | 70 | 50.7 | 172.3 | 95 | 208.2 | 208.5 | 43 | 11.2 | 30 | 0.04 | 104 | 30.6 | 15.462 | 463.9 | 210.1 | 209.7 | 97.7 | 37.9 | 0.728 |  |  | 98.6 | 727.1 | 1.131 | -8 | 55.29 | 97 | 29 | 0.999 | 183.14 | 204 | 9900 | 208.19 | 55.35 | -47.06 | 17.12 | 43.73 | 41.13 | 45.23 | 46 | 24 | 13 | 46 | 38.04 | 89 | 86
3:25 | 1752 | 269.5 | 49.3 | 77.8 | 94.9 | 70 | 50.7 | 172.3 | 95 | 208.2 | 208.7 | 43 | 11.2 | 30 | 0.047 | 104 | 30.6 | 15.473 | 465.2 | 210.1 | 209.6 | 97.7 | 37.9 | 0.728 |  |  | 98.6 | 727.1 | 1.128 | -8 | 55.29 | 97 | 29 | 0.991 | 183.92 | 213 | 8730 | 211.11 | 55.81 | -47.19 | 16.94 | 43.76 | 41.03 | 45.23 | 46 | 24 | 13 | 46 | 38.04 | 91 | 83
3:25 | 1746 | 268.3 | 48.7 | 77.8 | 95 | 70 | 50.7 | 172.3 | 95 | 208.1 | 208.3 | 43 | 11.2 | 30 | 0.052 | 104 | 30.6 | 15.41 | 466.8 | 209.7 | 209.3 | 97.7 | 37.9 | 0.727 |  |  | 98.6 | 727.3 | 1.134 | -8 | 55.29 | 97 | 29 | 1.006 | 182.75 | 203 | 8160 | 209.82 | 55.15 | -46.94 | 17 | 43.76 | 41.11 | 45.12 | 46 | 24 | 13 | 46 | 38.04 | 91 | 85
3:25 | 1742 | 263.2 | 48.8 | 77.8 | 95 | 70 | 50.7 | 172.2 | 95 | 207.9 | 208.2 | 43 | 11.2 | 30 | 0.066 | 103.9 | 30.6 | 15.298 | 468.6 | 209.3 | 208.8 | 97.7 | 37.9 | 0.719 |  |  | 98.6 | 727.4 | 1.121 | -8 | 61.57 | 97 | 29 | 1.018 | 182.75 | 215 | 8330 | 209.82 | 57.28 | -47.25 | 16.81 | 43.53 | 41.22 | 45.03 | 46 | 24 | 13 | 46 | 38.04 | 89 | 83
3:25 | 1750 | 267.2 | 49.2 | 77.8 | 95.1 | 70 | 50.7 | 172.5 | 95 | 208.3 | 208.2 | 42.9 | 11.2 | 30 | 0.06 | 103.9 | 30.6 | 15.222 | 468.9 | 209.3 | 208.8 | 97.7 | 37.9 | 0.723 |  |  | 98.6 | 727.6 | 1.123 | -8 | 58.04 | 97 | 29 | 1.001 | 183.14 | 212 | 8040 | 209.5 | 55.23 | -46.88 | 17 | 43.89 | 41.05 | 44.92 | 46 | 24 | 13 | 46 | 37.65 | 90 | 83
3:25 | 1751 | 268.7 | 49.6 | 77.8 | 95.1 | 70 | 50.7 | 172.2 | 95 | 208 | 208 | 42.9 | 11.2 | 30 | 0.055 | 103.9 | 30.6 | 15.207 | 469 | 209.2 | 208.7 | 97.7 | 37.9 | 0.725 |  |  | 98.6 | 727.8 | 1.12 | -8 | 54.51 | 97 | 29 | 1.013 | 182.35 | 204 | 9680 | 206.58 | 56.55 | -46.88 | 16.81 | 43.83 | 41.28 | 44.83 | 46 | 24 | 13 | 46 | 38.04 | 89 | 84
3:25 | 1742 | 266.1 | 48.4 | 77.8 | 95.1 | 70 | 50.7 | 172 | 95 | 207.8 | 207.9 | 42.9 | 11.2 | 30 | 0.06 | 103.9 | 30.6 | 15.256 | 469.7 | 209.1 | 208.6 | 97.7 | 37.9 | 0.721 |  |  | 98.6 | 727.8 | 1.124 | -8 | 58.04 | 97 | 29 | 1.023 | 180.39 | 204 | 8990 | 206.26 | 56.19 | -46.88 | 17.06 | 43.94 | 41.26 | 44.83 | 46 | 24 | 13 | 46 | 38.04 | 90 | 83
3:25 | 1748 | 266 | 48.9 | 77.8 | 95 | 70 | 50.7 | 172.1 | 95 | 207.9 | 208 | 42.8 | 11.2 | 30 | 0.06 | 103.9 | 30.6 | 15.305 | 467.8 | 209.1 | 208.6 | 97.7 | 37.9 | 0.722 |  |  | 98.6 | 727.8 | 1.131 | -8 | 60.39 | 97 | 29 | 1.003 | 182.75 | 214 | 8290 | 209.5 | 56.05 | -46.94 | 16.81 | 43.74 | 41.22 | 44.72 | 46 | 24 | 13 | 46 | 38.04 | 92 | 80
3:25 | 1756 | 270.6 | 50.5 | 77.8 | 95 | 70 | 50.7 | 172.4 | 95 | 208.3 | 207.5 | 42.8 | 11.2 | 30 | 0.054 | 104 | 30.6 | 15.309 | 467.4 | 208.7 | 208.3 | 97.7 | 37.9 | 0.727 |  |  | 98.6 | 727.8 | 1.121 | -8 | 53.73 | 97 | 29 | 1.011 | 181.57 | 202 | 9950 | 207.57 | 55.41 | -46.94 | 16.75 | 43.83 | 41.24 | 44.83 | 46 | 24 | 13 | 46 | 37.65 | 92 | 86
3:25 | 1744 | 268.8 | 48.3 | 77.8 | 95 | 70 | 50.7 | 172.4 | 95 | 208.2 | 207.3 | 42.8 | 11.2 | 30 | 0.057 | 103.9 | 30.6 | 15.31 | 467.8 | 208.4 | 208 | 97.7 | 37.9 | 0.726 |  |  | 98.6 | 727.7 | 1.118 | -8 | 57.25 | 97 | 29 | 1.007 | 180.78 | 211 | 8040 | 209.5 | 57.16 | -46.75 | 16.88 | 43.99 | 41.41 | 44.83 | 46 | 24 | 13 | 46 | 37.65 | 92 | 87
3:25 | 1752 | 268.2 | 49.8 | 77.8 | 95 | 70 | 50.7 | 172.6 | 95 | 208.5 | 207.3 | 42.8 | 11.2 | 30 | 0.061 | 103.9 | 30.6 | 15.262 | 469 | 208.4 | 207.9 | 97.7 | 37.9 | 0.724 |  |  | 98.6 | 727.5 | 1.122 | -8 | 58.82 | 97 | 29 | 1.012 | 181.96 | 212 | 8900 | 209.5 | 57.45 | -46.81 | 16.75 | 43.94 | 41.43 | 44.83 | 46 | 24 | 13 | 46 | 37.65 | 91 | 87
3:25 | 1742 | 266.8 | 47.4 | 77.8 | 95 | 70 | 50.7 | 172.3 | 95 | 208.1 | 207.5 | 42.8 | 11.2 | 30 | 0.059 | 104 | 30.6 | 15.215 | 469.2 | 208.7 | 208.2 | 97.7 | 37.9 | 0.724 |  |  | 98.6 | 727.4 | 1.142 | -8 | 52.55 | 97 | 29 | 0.991 | 182.35 | 203 | 8020 | 206.26 | 56.99 | -47.12 | 16.88 | 43.86 | 41.45 | 44.83 | 46 | 24 | 13 | 46 | 38.04 | 91 | 88
3:25 | 1750 | 269.3 | 48.8 | 77.8 | 95 | 70 | 50.7 | 172.4 | 95 | 208.2 | 207.9 | 42.8 | 11.2 | 30 | 0.046 | 104 | 30.6 | 15.204 | 469.9 | 209.4 | 209 | 97.7 | 37.9 | 0.728 |  |  | 98.6 | 727.4 | 1.13 | -8 | 51.37 | 97 | 29 | 1 | 183.53 | 214 | 8480 | 208.51 | 56.84 | -47 | 17.31 | 43.76 | 41.33 | 44.83 | 46 | 24 | 13 | 46 | 37.65 | 91 | 82
3:25 | 1755 | 271.1 | 50.4 | 77.8 | 95 | 70 | 50.7 | 172.4 | 95 | 208.3 | 207.9 | 42.8 | 11.2 | 30 | 0.036 | 104 | 30.6 | 15.246 | 465.4 | 209.8 | 209.4 | 97.7 | 37.9 | 0.732 |  |  | 98.6 | 727.4 | 1.124 | -8 | 52.16 | 97 | 29 | 0.994 | 182.75 | 210 | 8260 | 211.11 | 57.1 | -47.06 | 17 | 43.64 | 41.41 | 44.92 | 46 | 24 | 13 | 46 | 37.65 | 92 | 83
3:25 | 1751 | 270.9 | 49.5 | 77.8 | 95 | 70 | 50.7 | 172.5 | 95 | 208.4 | 207.7 | 42.9 | 11.2 | 30 | 0.036 | 104 | 30.6 | 15.285 | 464.8 | 209.7 | 209.3 | 97.7 | 37.9 | 0.731 |  |  | 98.6 | 727.3 | 1.124 | -8 | 46.67 | 97 | 29 | 1.009 | 182.35 | 204 | 9240 | 209.18 | 56.13 | -46.81 | 17 | 43.89 | 41.29 | 45.03 | 46 | 24 | 13 | 46 | 37.65 | 92 | 88
3:25 | 1749 | 269 | 49.3 | 77.8 | 95 | 70 | 50.7 | 172.5 | 95 | 208.4 | 208.2 | 43 | 11.2 | 30 | 0.043 | 104 | 30.6 | 15.39 | 463.8 | 209.8 | 209.4 | 97.7 | 37.9 | 0.728 |  |  | 98.6 | 727.3 | 1.121 | -8 | 54.51 | 97 | 29 | 0.988 | 183.14 | 215 | 7820 | 208.19 | 57.34 | -47.06 | 17 | 43.91 | 41.29 | 45.12 | 46 | 24 | 13 | 46 | 37.65 | 89 | 86
3:25 | 1754 | 271.1 | 50.4 | 77.8 | 95 | 70 | 50.7 | 172.4 | 95 | 208.3 | 208.4 | 43 | 11.2 | 30 | 0.039 | 104 | 30.6 | 15.421 | 463.6 | 210 | 209.6 | 97.7 | 37.9 | 0.731 |  |  | 98.6 | 727.3 | 1.117 | -8 | 52.16 | 97 | 29 | 1.016 | 183.53 | 213 | 8990 | 206.9 | 56.7 | -47.06 | 17.06 | 43.98 | 41.13 | 45.12 | 46 | 24 | 13 | 46 | 37.65 | 92 | 88
3:25 | 1751 | 271.4 | 50 | 77.8 | 95 | 70 | 50.7 | 172.5 | 95 | 208.5 | 208.2 | 43 | 11.2 | 30 | 0.033 | 104 | 30.6 | 15.466 | 463 | 210.2 | 209.8 | 97.7 | 37.9 | 0.729 |  |  | 98.6 | 727.3 | 1.125 | -8 | 45.88 | 97 | 29 | 1.008 | 183.14 | 204 | 8920 | 209.5 | 56.12 | -47 | 17 | 43.68 | 41.23 | 45.12 | 46 | 24 | 13 | 46 | 37.65 | 90 | 89
3:25 | 1754 | 271.1 | 49.5 | 77.8 | 95 | 70 | 50.7 | 172.6 | 95 | 208.5 | 208.3 | 43.1 | 11.2 | 30 | 0.039 | 104.1 | 30.6 | 15.518 | 463.8 | 209.9 | 209.5 | 97.7 | 37.9 | 0.729 |  |  | 98.6 | 727.3 | 1.129 | -8 | 55.29 | 97 | 29 | 1.015 | 180.39 | 204 | 8870 | 206.58 | 57.89 | -47.06 | 17.12 | 43.68 | 41.07 | 45.33 | 46 | 24 | 13 | 46 | 38.04 | 90 | 87
3:25 | 1756 | 272.8 | 50.8 | 77.8 | 95 | 70 | 50.7 | 172.5 | 95 | 208.4 | 208.2 | 43.1 | 11.2 | 30 | 0.035 | 104.1 | 30.6 | 15.452 | 463.4 | 210 | 209.6 | 97.7 | 37.9 | 0.732 |  |  | 98.6 | 727.2 | 1.119 | -8 | 49.8 | 97 | 29 | 1.004 | 183.14 | 214 | 8530 | 208.51 | 56.12 | -46.94 | 16.94 | 43.88 | 41.18 | 45.33 | 46 | 24 | 13 | 46 | 37.65 | 87 | 86
3:25 | 1753 | 272.6 | 49.9 | 77.8 | 95 | 70 | 50.7 | 172.5 | 95 | 208.4 | 207.9 | 43.2 | 11.2 | 30 | 0.038 | 104.1 | 30.6 | 15.448 | 462.5 | 209.7 | 209.2 | 97.7 | 37.9 | 0.731 |  |  | 98.6 | 727.1 | 1.126 | -8 | 52.55 | 97 | 29 | 0.992 | 182.75 | 213 | 8870 | 209.18 | 55.35 | -46.88 | 16.88 | 43.78 | 40.98 | 45.33 | 46 | 24 | 13 | 46 | 37.65 | 91 | 86
3:25 | 1749 | 269.4 | 49.1 | 77.8 | 95 | 70 | 50.7 | 172.6 | 95 | 208.6 | 207.8 | 43.2 | 11.2 | 30 | 0.051 | 104 | 30.6 | 15.444 | 463.9 | 209.2 | 208.8 | 97.7 | 37.9 | 0.726 |  |  | 98.6 | 726.9 | 1.126 | -8 | 55.29 | 97 | 29 | 0.986 | 182.75 | 202 | 8750 | 204.97 | 56.77 | -46.94 | 16.94 | 43.66 | 41.23 | 45.33 | 46 | 24 | 13 | 46 | 37.65 | 91 | 83
3:25 | 1749 | 268.7 | 49.1 | 77.8 | 95 | 70 | 50.7 | 172.5 | 95 | 208.4 | 208.2 | 43.1 | 11.2 | 30 | 0.053 | 104 | 30.6 | 15.397 | 464.1 | 209.4 | 208.9 | 97.7 | 37.9 | 0.726 |  |  | 98.6 | 726.7 | 1.126 | -8 | 56.47 | 97 | 29 | 1.001 | 181.57 | 215 | 8480 | 208.83 | 56.87 | -47.06 | 17.12 | 43.89 | 41.23 | 45.12 | 46 | 24 | 13 | 46 | 38.04 | 91 | 84
3:25 | 1745 | 266.4 | 48.6 | 77.8 | 95 | 70 | 50.7 | 172.5 | 95 | 208.4 | 208.4 | 43.1 | 11.2 | 30 | 0.058 | 104 | 30.6 | 15.304 | 464.9 | 209.6 | 209.1 | 97.7 | 37.9 | 0.724 |  |  | 98.6 | 726.7 | 1.146 | -8 | 59.61 | 97 | 29 | 0.99 | 181.18 | 204 | 8460 | 206.9 | 56.76 | -46.81 | 16.94 | 43.44 | 41.2 | 45.12 | 46 | 24 | 13 | 46 | 38.04 | 91 | 85
3:25 | 1751 | 269.3 | 49.3 | 77.8 | 95 | 70 | 50.7 | 172.8 | 95 | 208.8 | 208.2 | 43 | 11.2 | 30 | 0.056 | 104 | 30.6 | 15.259 | 464.6 | 209.4 | 208.9 | 97.7 | 37.9 | 0.725 |  |  | 98.6 | 726.7 | 1.124 | -8 | 57.65 | 97 | 29 | 0.988 | 182.35 | 202 | 9290 | 206.26 | 56.01 | -46.81 | 16.94 | 43.89 | 41.16 | 44.92 | 46 | 24 | 13 | 46 | 38.04 | 93 | 86
3:25 | 1748 | 267.5 | 49.6 | 77.8 | 95 | 70 | 50.7 | 172.3 | 95 | 208.1 | 208.2 | 43 | 11.2 | 30 | 0.057 | 104 | 30.6 | 15.31 | 464.9 | 209.4 | 209 | 97.7 | 37.9 | 0.723 |  |  | 98.6 | 726.7 | 1.124 | -8 | 58.82 | 97 | 29 | 0.987 | 183.14 | 204 | 8580 | 206.58 | 57.38 | -46.88 | 16.81 | 43.86 | 41.21 | 44.92 | 46 | 24 | 13 | 46 | 38.04 | 92 | 83
3:25 | 1746 | 268 | 48.7 | 77.8 | 95.1 | 70 | 50.7 | 172.3 | 95 | 208.1 | 208.1 | 43 | 11.2 | 30 | 0.056 | 104 | 30.6 | 15.256 | 464.7 | 209.3 | 208.8 | 97.7 | 37.9 | 0.725 |  |  | 98.6 | 726.7 | 1.123 | -8 | 56.86 | 97 | 29 | 1.02 | 179.22 | 214 | 9430 | 209.82 | 55.29 | -47.25 | 17 | 43.65 | 41.47 | 44.92 | 46 | 24 | 13 | 46 | 38.04 | 92 | 81
3:25 | 1746 | 268.6 | 48.3 | 77.8 | 95.1 | 70 | 50.7 | 172.2 | 95 | 207.9 | 208 | 43 | 11.2 | 30 | 0.051 | 104 | 30.6 | 15.26 | 466 | 209.4 | 209 | 97.7 | 37.9 | 0.726 |  |  | 98.6 | 726.7 | 1.147 | -8 | 54.51 | 97 | 29 | 1.003 | 183.14 | 203 | 8820 | 209.5 | 56.63 | -46.88 | 17 | 43.77 | 41.3 | 44.92 | 46 | 24 | 13 | 46 | 37.65 | 90 | 84
3:25 | 1748 | 269.3 | 48.8 | 77.8 | 95.1 | 70 | 50.7 | 172.5 | 95 | 208.4 | 208 | 43 | 11.2 | 30 | 0.052 | 104 | 30.6 | 15.335 | 465.4 | 209.3 | 208.9 | 97.7 | 37.9 | 0.726 |  |  | 98.6 | 726.7 | 1.137 | -8 | 55.69 | 97 | 29 | 0.986 | 176.47 | 203 | 7970 | 209.82 | 56.46 | -47.06 | 17.12 | 43.99 | 41.28 | 44.92 | 46 | 24 | 13 | 46 | 37.65 | 89 | 83
3:25 | 1752 | 269.9 | 50.1 | 77.8 | 95.1 | 70 | 50.7 | 172.3 | 95 | 208.1 | 208.2 | 43 | 11.2 | 30 | 0.049 | 104 | 30.6 | 15.323 | 465.4 | 209.7 | 209.2 | 97.7 | 37.9 | 0.729 |  |  | 98.6 | 726.6 | 1.115 | -8 | 52.16 | 97 | 29 | 0.997 | 178.04 | 213 | 8160 | 208.83 | 55.92 | -47.06 | 16.94 | 43.81 | 41.26 | 44.92 | 46 | 24 | 13 | 46 | 37.65 | 93 | 84
3:25 | 1754 | 272.6 | 49.7 | 77.8 | 95 | 70 | 50.7 | 172.6 | 95 | 208.5 | 208 | 43 | 11.2 | 30 | 0.039 | 104 | 30.6 | 15.393 | 464.8 | 209.7 | 209.3 | 97.7 | 37.9 | 0.73 |  |  | 98.6 | 726.6 | 1.12 | -8 | 49.41 | 97 | 29 | 0.994 | 182.75 | 213 | 9600 | 209.5 | 58 | -46.94 | 16.69 | 43.97 | 41.26 | 44.92 | 46 | 24 | 13 | 46 | 37.65 | 93 | 84
3:25 | 1752 | 271.6 | 49.6 | 77.8 | 95 | 70 | 50.7 | 172.5 | 95 | 208.5 | 208 | 43.1 | 11.2 | 30 | 0.045 | 104 | 30.6 | 15.484 | 465.5 | 209.5 | 209 | 97.7 | 37.9 | 0.73 |  |  | 98.6 | 726.5 | 1.128 | -8 | 53.33 | 97 | 29 | 1 | 181.18 | 212 | 8870 | 208.19 | 57.04 | -47 | 17 | 43.59 | 41.36 | 45.03 | 46 | 24 | 13 | 46 | 37.65 | 92 | 83
3:25 | 1747 | 269.1 | 49.4 | 77.8 | 95 | 70 | 50.7 | 173 | 95 | 209 | 207.9 | 43.1 | 11.2 | 30 | 0.054 | 104 | 30.6 | 15.48 | 465.9 | 209.2 | 208.7 | 97.7 | 37.8 | 0.727 |  |  | 98.6 | 726.4 | 1.129 | -8 | 57.65 | 97 | 29 | 0.991 | 182.35 | 202 | 7940 | 206.9 | 56.12 | -46.94 | 17 | 43.93 | 41.35 | 44.92 | 46 | 24 | 13 | 46 | 37.65 | 89 | 83
3:25 | 1744 | 267.3 | 48.3 | 77.8 | 95 | 70 | 50.7 | 173 | 95 | 209.1 | 207.9 | 43 | 11.2 | 30 | 0.061 | 104 | 30.6 | 15.376 | 466.8 | 209 | 208.6 | 97.7 | 37.8 | 0.725 |  |  | 98.6 | 726.4 | 1.135 | -8 | 56.86 | 97 | 29 | 0.996 | 182.75 | 212 | 8770 | 209.18 | 57.06 | -46.88 | 16.88 | 43.9 | 41.29 | 44.92 | 46 | 24 | 13 | 46 | 38.04 | 91 | 84
3:25 | 1748 | 268.7 | 49.4 | 77.8 | 95 | 70 | 50.7 | 172.7 | 95 | 208.5 | 207.9 | 43 | 11.2 | 30 | 0.053 | 104 | 30.6 | 15.252 | 469.7 | 209.3 | 208.8 | 97.7 | 37.8 | 0.727 |  |  | 98.6 | 726.5 | 1.132 | -8 | 54.12 | 97 | 29 | 0.991 | 182.75 | 203 | 9020 | 207.24 | 57.08 | -47.06 | 16.81 | 43.94 | 41.3 | 44.83 | 46 | 24 | 13 | 46 | 37.65 | 93 | 86
3:25 | 1750 | 270 | 49 | 77.8 | 95 | 70 | 50.7 | 172.3 | 95 | 208.1 | 208.1 | 43 | 11.2 | 29.9 | 0.052 | 104 | 30.6 | 15.273 | 468.1 | 209.3 | 208.9 | 97.7 | 37.8 | 0.729 |  |  | 98.6 | 726.6 | 1.131 | -8 | 58.43 | 97 | 29 | 0.996 | 182.75 | 202 | 9310 | 206.58 | 57.23 | -46.94 | 16.75 | 43.84 | 41.21 | 44.83 | 46 | 24 | 13 | 46 | 37.65 | 93 | 82
3:25 | 1744 | 267.9 | 48.4 | 77.8 | 95 | 70 | 50.7 | 172.1 | 95 | 207.9 | 208.1 | 43 | 11.2 | 29.9 | 0.056 | 104 | 30.6 | 15.285 | 465.9 | 209.3 | 208.8 | 97.7 | 37.8 | 0.723 |  |  | 98.6 | 726.7 | 1.119 | -8 | 55.69 | 97 | 29 | 1 | 183.14 | 211 | 8290 | 209.5 | 58.03 | -47 | 17.06 | 43.72 | 41.23 | 44.83 | 46 | 24 | 13 | 46 | 38.04 | 91 | 83
3:25 | 1752 | 269 | 49.9 | 77.8 | 95 | 70 | 50.7 | 172.7 | 95 | 208.6 | 208.1 | 42.9 | 11.2 | 29.9 | 0.051 | 104 | 30.6 | 15.275 | 465 | 209.3 | 208.8 | 97.7 | 37.8 | 0.723 |  |  | 98.6 | 726.7 | 1.119 | -8 | 58.04 | 97 | 29 | 0.99 | 183.14 | 212 | 8970 | 208.19 | 56.25 | -46.81 | 17 | 43.72 | 41.28 | 44.83 | 46 | 24 | 13 | 46 | 37.65 | 90 | 82
3:25 | 1748 | 266.3 | 50.2 | 77.8 | 95 | 70 | 50.7 | 172.8 | 95 | 208.8 | 208.3 | 42.9 | 11.2 | 29.9 | 0.052 | 104 | 30.6 | 15.324 | 465.2 | 209.6 | 209.1 | 97.7 | 37.8 | 0.724 |  |  | 98.6 | 726.7 | 1.124 | -8 | 51.37 | 97 | 29 | 1.003 | 183.14 | 212 | 8630 | 209.5 | 56.07 | -47.06 | 17.19 | 43.81 | 41.21 | 44.83 | 46 | 24 | 13 | 46 | 37.65 | 87 | 85
3:25 | 1757 | 271.6 | 50.5 | 77.8 | 95 | 70 | 50.7 | 172.6 | 95 | 208.6 | 208.2 | 42.9 | 11.2 | 29.9 | 0.037 | 104 | 30.6 | 15.342 | 464.7 | 209.9 | 209.4 | 97.7 | 37.8 | 0.729 |  |  | 98.6 | 726.8 | 1.119 | -8 | 50.59 | 97 | 29 | 1 | 182.75 | 204 | 8870 | 208.19 | 56.34 | -47.06 | 17.06 | 43.75 | 41.18 | 44.83 | 46 | 24 | 13 | 46 | 37.65 | 97 | 84
3:25 | 1755 | 273.4 | 49.5 | 77.8 | 95 | 70 | 50.7 | 172.4 | 95 | 208.4 | 207.8 | 43 | 11.2 | 29.9 | 0.03 | 104.1 | 30.6 | 15.392 | 463.8 | 210 | 209.5 | 97.7 | 37.8 | 0.728 |  |  | 98.6 | 726.8 | 1.124 | -8 | 49.02 | 97 | 29 | 1.001 | 182.35 | 204 | 9310 | 209.82 | 55.45 | -46.94 | 16.88 | 43.86 | 41.09 | 44.92 | 46 | 24 | 13 | 46 | 37.65 | 89 | 90
3:25 | 1746 | 268.7 | 48.9 | 77.8 | 95 | 70 | 50.7 | 172.9 | 95 | 208.9 | 208.1 | 43 | 11.2 | 29.9 | 0.043 | 104 | 30.6 | 15.483 | 464.4 | 209.7 | 209.3 | 97.7 | 37.8 | 0.723 |  |  | 98.6 | 726.8 | 1.129 | -8 | 55.69 | 97 | 29 | 0.999 | 183.14 | 203 | 8750 | 209.82 | 57.11 | -46.94 | 17.12 | 43.65 | 41.24 | 45.03 | 46 | 24 | 13 | 46 | 37.65 | 92 | 90
3:25 | 1752 | 268.9 | 50 | 77.8 | 94.9 | 70 | 50.7 | 173.1 | 95 | 209.2 | 208.3 | 43.1 | 11.2 | 29.9 | 0.05 | 104 | 30.6 | 15.399 | 463.7 | 209.6 | 209.2 | 97.7 | 37.8 | 0.724 |  |  | 98.6 | 726.8 | 1.119 | -8 | 58.82 | 97 | 29 | 1.012 | 183.14 | 212 | 8290 | 209.5 | 55.94 | -46.94 | 17.19 | 43.9 | 41.21 | 45.12 | 46 | 24 | 13 | 46 | 38.04 | 89 | 89
3:25 | 1751 | 270.2 | 49.7 | 77.8 | 95 | 70 | 50.7 | 173 | 95 | 208.9 | 208.3 | 43 | 11.2 | 29.9 | 0.053 | 104 | 30.6 | 15.363 | 463.4 | 209.5 | 209 | 97.7 | 37.8 | 0.725 |  |  | 98.6 | 726.8 | 1.119 | -8 | 58.43 | 97 | 29 | 0.992 | 183.14 | 203 | 8260 | 207.57 | 56.43 | -46.94 | 17 | 43.75 | 41.25 | 45.03 | 46 | 24 | 13 | 46 | 37.65 | 84 | 86
3:25 | 1747 | 267.9 | 49.5 | 77.8 | 95 | 70 | 50.7 | 172.3 | 95 | 208.1 | 208 | 43 | 11.2 | 29.9 | 0.063 | 104 | 30.6 | 15.38 | 463.8 | 209.1 | 208.7 | 97.7 | 37.8 | 0.723 |  |  | 98.6 | 726.8 | 1.119 | -8 | 59.61 | 97 | 29 | 0.992 | 182.75 | 212 | 8870 | 209.5 | 55.87 | -46.94 | 16.81 | 43.81 | 41.28 | 44.92 | 46 | 24 | 13 | 46 | 37.65 | 88 | 89
3:25 | 1745 | 266.4 | 48.8 | 77.8 | 95 | 70 | 50.7 | 172.7 | 95 | 208.7 | 207.7 | 43 | 11.2 | 29.9 | 0.07 | 103.9 | 30.6 | 15.324 | 464.8 | 208.7 | 208.3 | 97.7 | 37.8 | 0.719 |  |  | 98.6 | 726.9 | 1.125 | -8 | 59.61 | 97 | 29 | 1.002 | 182.75 | 201 | 8160 | 206.58 | 57.34 | -46.94 | 16.88 | 43.82 | 41.18 | 44.83 | 46 | 24 | 13 | 46 | 38.04 | 89 | 88
3:25 | 1748 | 267 | 49.3 | 77.8 | 95 | 70 | 50.7 | 172.9 | 95 | 208.9 | 207.4 | 42.9 | 11.2 | 29.9 | 0.066 | 103.9 | 30.6 | 15.231 | 466.2 | 208.5 | 208.1 | 97.7 | 37.8 | 0.72 |  |  | 98.6 | 726.9 | 1.127 | -8 | 58.43 | 97 | 29 | 0.998 | 181.57 | 211 | 8950 | 209.5 | 57.22 | -47 | 16.81 | 43.78 | 41.33 | 44.83 | 46 | 24 | 13 | 46 | 38.04 | 89 | 90
3:25 | 1760 | 272.3 | 51.1 | 77.8 | 95 | 70 | 50.8 | 173 | 95 | 209 | 207.4 | 42.9 | 11.2 | 29.9 | 0.055 | 103.9 | 30.6 | 15.195 | 466.2 | 208.6 | 208.1 | 97.7 | 37.8 | 0.727 |  |  | 98.6 | 726.9 | 1.121 | -8 | 54.9 | 97 | 29 | 1.006 | 181.96 | 202 | 8970 | 207.24 | 57.22 | -46.81 | 16.94 | 43.97 | 41.29 | 44.72 | 46 | 24 | 13 | 46 | 37.65 | 88 | 93
3:25 | 1753 | 273.8 | 49.4 | 77.8 | 94.9 | 70 | 50.8 | 172.8 | 95 | 208.8 | 207.2 | 42.9 | 11.2 | 29.9 | 0.044 | 104 | 30.6 | 15.292 | 466.3 | 208.8 | 208.4 | 97.7 | 37.8 | 0.728 |  |  | 98.6 | 726.7 | 1.127 | -8 | 49.8 | 97 | 29 | 0.999 | 180.39 | 204 | 8360 | 206.9 | 57.35 | -47.06 | 16.94 | 43.8 | 41.32 | 44.83 | 46 | 24 | 13 | 46 | 37.65 | 93 | 91
3:25 | 1752 | 272 | 49.2 | 77.8 | 94.9 | 70 | 50.8 | 173.1 | 95 | 209.1 | 207.7 | 42.9 | 11.2 | 29.9 | 0.043 | 104 | 30.6 | 15.393 | 466 | 209.1 | 208.7 | 97.7 | 37.8 | 0.728 |  |  | 98.6 | 726.5 | 1.119 | -8 | 55.69 | 97 | 29 | 1.006 | 174.9 | 203 | 8600 | 209.82 | 55.86 | -47 | 17.25 | 43.84 | 41.31 | 44.92 | 46 | 24 | 13 | 46 | 37.65 | 91 | 90
3:25 | 1751 | 270.8 | 49.7 | 77.8 | 94.9 | 70 | 50.8 | 172.6 | 95 | 208.4 | 207.9 | 43 | 11.2 | 29.9 | 0.045 | 104 | 30.6 | 15.427 | 466 | 209.4 | 209 | 97.7 | 37.7 | 0.729 |  |  | 98.6 | 726.3 | 1.121 | -8 | 49.02 | 97 | 29 | 0.995 | 183.14 | 212 | 8900 | 208.51 | 57.17 | -47 | 16.94 | 43.77 | 41.35 | 45.03 | 46 | 24 | 13 | 46 | 37.65 | 88 | 90
3:25 | 1753 | 271.6 | 49.6 | 77.8 | 94.9 | 70 | 50.8 | 172.4 | 95 | 208.3 | 208.3 | 43 | 11.2 | 29.9 | 0.048 | 104 | 30.6 | 15.38 | 465.7 | 209.6 | 209.1 | 97.7 | 37.7 | 0.729 |  |  | 98.6 | 726.3 | 1.125 | -8 | 58.43 | 97 | 29 | 1 | 183.14 | 203 | 8020 | 206.26 | 57.05 | -46.88 | 16.94 | 43.92 | 41.25 | 45.03 | 46 | 24 | 13 | 46 | 37.65 | 91 | 87
3:25 | 1746 | 268.8 | 48.8 | 77.8 | 94.9 | 70 | 50.8 | 172.1 | 95 | 207.8 | 208.6 | 43 | 11.2 | 29.9 | 0.052 | 104 | 30.6 | 15.325 | 466.2 | 209.7 | 209.2 | 97.7 | 37.7 | 0.728 |  |  | 98.6 | 726.3 | 1.124 | -8 | 59.22 | 97 | 29 | 0.99 | 183.14 | 212 | 8990 | 209.5 | 57.28 | -46.81 | 16.88 | 43.95 | 41.24 | 45.03 | 46 | 24 | 13 | 46 | 38.04 | 94 | 85
3:25 | 1753 | 270.6 | 49.5 | 77.8 | 95 | 70 | 50.8 | 172.6 | 95 | 208.7 | 208.7 | 42.9 | 11.2 | 29.9 | 0.044 | 104 | 30.6 | 15.311 | 466 | 210.1 | 209.6 | 97.7 | 37.7 | 0.727 |  |  | 98.6 | 726.5 | 1.134 | -8 | 57.25 | 97 | 29 | 0.993 | 183.53 | 213 | 9410 | 208.83 | 55.58 | -47 | 16.94 | 43.81 | 41.28 | 44.92 | 46 | 24 | 13 | 46 | 38.04 | 92 | 84
3:26 | 1756 | 272.8 | 50.1 | 77.8 | 95 | 70 | 50.8 | 173.1 | 95 | 209.3 | 207.8 | 43 | 11.2 | 29.9 | 0.034 | 104 | 30.6 | 15.38 | 466 | 209.9 | 209.5 | 97.7 | 37.7 | 0.73 |  |  | 98.6 | 726.6 | 1.133 | -8 | 47.84 | 97 | 29 | 0.99 | 181.57 | 205 | 8900 | 208.83 | 55.45 | -47.06 | 16.94 | 43.75 | 41.32 | 44.92 | 46 | 24 | 13 | 46 | 37.65 | 92 | 87
3:26 | 1750 | 271.4 | 49.2 | 77.8 | 95 | 70 | 50.8 | 172.5 | 95 | 208.4 | 207.9 | 43 | 11.2 | 29.9 | 0.042 | 104 | 30.6 | 15.43 | 466.5 | 209.5 | 209.1 | 97.7 | 37.7 | 0.73 |  |  | 98.6 | 726.7 | 1.124 | -8 | 57.25 | 97 | 29 | 1.021 | 181.57 | 203 | 8330 | 206.58 | 56.58 | -46.81 | 16.94 | 43.92 | 41.36 | 45.12 | 46 | 24 | 13 | 46 | 37.65 | 89 | 86
3:26 | 1748 | 269.8 | 48.5 | 77.8 | 95 | 70 | 50.8 | 172.1 | 95 | 208 | 208.2 | 43 | 11.2 | 29.9 | 0.048 | 104 | 30.6 | 15.419 | 467.2 | 209.6 | 209.1 | 97.7 | 37.7 | 0.727 |  |  | 98.6 | 726.7 | 1.158 | -8 | 59.22 | 97 | 29 | 0.996 | 183.53 | 204 | 8900 | 207.57 | 56.96 | -47.06 | 17.12 | 43.84 | 41.28 | 45.12 | 46 | 24 | 13 | 46 | 37.65 | 92 | 85
3:26 | 1749 | 269.3 | 49.3 | 77.8 | 95 | 70 | 50.8 | 172.8 | 95 | 208.8 | 207.9 | 43 | 11.2 | 29.9 | 0.05 | 104 | 30.6 | 15.38 | 465.4 | 209.3 | 208.8 | 97.7 | 37.7 | 0.726 |  |  | 98.6 | 726.7 | 1.144 | -8 | 58.04 | 97 | 29 | 1.021 | 176.08 | 204 | 8770 | 206.9 | 57.31 | -46.94 | 17.19 | 43.97 | 41.2 | 45.12 | 46 | 24 | 13 | 46 | 38.04 | 89 | 90
3:26 | 1745 | 268.1 | 48.7 | 77.8 | 94.9 | 70 | 50.8 | 173.1 | 95 | 209.1 | 208.2 | 43 | 11.2 | 29.9 | 0.05 | 104 | 30.6 | 15.348 | 465.5 | 209.5 | 209 | 97.7 | 37.7 | 0.722 |  |  | 98.6 | 726.7 | 1.116 | -8 | 55.29 | 97 | 29 | 1.003 | 183.53 | 214 | 8970 | 209.82 | 56.42 | -47.06 | 17.06 | 43.68 | 41.31 | 45.03 | 46 | 24 | 13 | 46 | 38.04 | 89 | 89
3:26 | 1750 | 268 | 49.6 | 77.8 | 94.9 | 70 | 50.8 | 173.1 | 95 | 209.1 | 208.5 | 43 | 11.2 | 29.9 | 0.045 | 104 | 30.6 | 15.405 | 463.9 | 209.9 | 209.5 | 97.7 | 37.7 | 0.723 |  |  | 98.6 | 726.7 | 1.107 | -8 | 52.16 | 97 | 29 | 0.997 | 183.14 | 203 | 8820 | 207.89 | 57.22 | -47 | 17.06 | 43.94 | 41.02 | 45.03 | 46 | 24 | 13 | 46 | 38.04 | 100 | 85
3:26 | 1757 | 273.4 | 50.7 | 77.8 | 95 | 70 | 50.8 | 173.1 | 95 | 209.2 | 207.9 | 43 | 11.2 | 29.9 | 0.036 | 104 | 30.6 | 15.428 | 463 | 209.9 | 209.4 | 97.7 | 37.7 | 0.729 |  |  | 98.6 | 726.8 | 1.128 | -8 | 49.8 | 97 | 29 | 1.017 | 179.61 | 212 | 8020 | 208.19 | 55.88 | -47 | 17 | 43.65 | 41.21 | 44.92 | 46 | 24 | 13 | 46 | 37.65 | 89 | 87
3:26 | 1751 | 271.1 | 49.5 | 77.8 | 95 | 70 | 50.8 | 172.4 | 95 | 208.3 | 208.1 | 43 | 11.2 | 29.9 | 0.046 | 104 | 30.6 | 15.432 | 461.9 | 209.6 | 209.2 | 97.7 | 37.7 | 0.728 |  |  | 98.6 | 726.7 | 1.117 | -8 | 58.82 | 97 | 29 | 0.986 | 183.14 | 204 | 8330 | 206.9 | 55.95 | -46.94 | 17.12 | 43.81 | 41.1 | 45.12 | 46 | 24 | 13 | 46 | 37.65 | 88 | 85
3:26 | 1745 | 268.1 | 48.3 | 77.8 | 95 | 70 | 50.8 | 172.5 | 95 | 208.5 | 208.3 | 43 | 11.2 | 29.9 | 0.056 | 104 | 30.6 | 15.46 | 462.8 | 209.6 | 209.1 | 97.7 | 37.7 | 0.723 |  |  | 98.6 | 726.6 | 1.138 | -8 | 60.39 | 97 | 29 | 1.007 | 183.53 | 215 | 8310 | 208.19 | 56.54 | -47 | 17 | 43.79 | 41.22 | 45.03 | 46 | 24 | 13 | 46 | 37.65 | 94 | 86
3:26 | 1745 | 266.5 | 49.1 | 77.8 | 95 | 70 | 50.8 | 172.7 | 95 | 208.7 | 208.3 | 43 | 11.2 | 29.9 | 0.058 | 104 | 30.6 | 15.397 | 463.3 | 209.5 | 209 | 97.7 | 37.6 | 0.721 |  |  | 98.6 | 726.6 | 1.12 | -8 | 60 | 97 | 29 | 0.994 | 182.75 | 204 | 8870 | 209.18 | 56.73 | -46.94 | 17.19 | 43.84 | 41.17 | 44.92 | 46 | 24 | 13 | 46 | 38.04 | 90 | 89
3:26 | 1753 | 269.7 | 50 | 77.8 | 95 | 70 | 50.8 | 173 | 95 | 209.1 | 208.3 | 43 | 11.2 | 29.9 | 0.05 | 104 | 30.6 | 15.32 | 463 | 209.7 | 209.2 | 97.7 | 37.6 | 0.724 |  |  | 98.6 | 726.8 | 1.125 | -8 | 60 | 97 | 29 | 1.028 | 183.53 | 213 | 8800 | 209.5 | 55.25 | -47 | 16.88 | 43.43 | 41.19 | 44.92 | 46 | 24 | 13 | 46 | 37.65 | 91 | 89
3:26 | 1750 | 270.9 | 49.4 | 77.8 | 95 | 70 | 50.8 | 173.2 | 95 | 209.4 | 207.9 | 43 | 11.2 | 29.9 | 0.049 | 104 | 30.6 | 15.348 | 463.3 | 209.4 | 208.9 | 97.7 | 37.6 | 0.725 |  |  | 98.6 | 726.8 | 1.123 | -8 | 54.12 | 97 | 29 | 1 | 182.35 | 203 | 8770 | 209.5 | 55.82 | -46.88 | 16.88 | 43.86 | 41.31 | 44.92 | 46 | 24 | 13 | 46 | 37.65 | 94 | 88
3:26 | 1746 | 267.2 | 48.8 | 77.8 | 95 | 70 | 50.8 | 173 | 95 | 209.1 | 207.7 | 43 | 11.2 | 29.9 | 0.06 | 104 | 30.6 | 15.366 | 463.9 | 209 | 208.5 | 97.7 | 37.6 | 0.721 |  |  | 98.6 | 726.9 | 1.127 | -8 | 58.82 | 97 | 29 | 0.998 | 182.35 | 214 | 8360 | 209.18 | 56.77 | -46.81 | 17 | 43.63 | 41.38 | 45.03 | 46 | 24 | 13 | 46 | 38.04 | 90 | 86
3:26 | 1754 | 270.2 | 49.9 | 77.8 | 95 | 70 | 50.8 | 173.1 | 95 | 209.2 | 207.8 | 43 | 11.2 | 29.9 | 0.057 | 104 | 30.6 | 15.363 | 464.5 | 209 | 208.5 | 97.7 | 37.6 | 0.722 |  |  | 98.6 | 727 | 1.12 | -8 | 58.82 | 97 | 29 | 1.007 | 182.35 | 213 | 7990 | 209.82 | 56.48 | -46.75 | 17 | 43.83 | 41.13 | 44.92 | 46 | 24 | 13 | 46 | 37.65 | 90 | 89
3:26 | 1742 | 265.5 | 48.3 | 77.8 | 95 | 70 | 50.8 | 173 | 95 | 208.9 | 207.9 | 43 | 11.2 | 29.9 | 0.064 | 104 | 30.6 | 15.359 | 464.3 | 209 | 208.6 | 97.7 | 37.6 | 0.718 |  |  | 98.6 | 727 | 1.12 | -8 | 59.22 | 97 | 29 | 1.005 | 183.14 | 202 | 9820 | 204.97 | 57.04 | -47 | 16.94 | 43.94 | 41.41 | 44.83 | 46 | 24 | 13 | 46 | 38.04 | 93 | 89
3:26 | 1748 | 265.7 | 49.2 | 77.8 | 95 | 70 | 50.8 | 172.9 | 95 | 208.9 | 207.9 | 42.9 | 11.2 | 29.9 | 0.063 | 103.9 | 30.6 | 15.341 | 464.3 | 209 | 208.5 | 97.7 | 37.6 | 0.72 |  |  | 98.6 | 727.2 | 1.131 | -8 | 59.22 | 97 | 29 | 0.987 | 182.75 | 203 | 8580 | 207.57 | 57 | -47 | 16.94 | 43.82 | 41.35 | 44.83 | 46 | 24 | 13 | 46 | 38.04 | 89 | 86
3:26 | 1745 | 266.2 | 47.7 | 77.8 | 95 | 70 | 50.8 | 172.9 | 95 | 208.9 | 208.1 | 42.9 | 11.2 | 30 | 0.061 | 104 | 30.6 | 15.265 | 464.1 | 209.3 | 208.9 | 97.7 | 37.6 | 0.721 |  |  | 98.5 | 727.3 | 1.125 | -8 | 58.43 | 97 | 29 | 1 | 183.53 | 213 | 9430 | 209.5 | 56.01 | -46.69 | 17 | 43.91 | 41.35 | 44.83 | 46 | 24 | 13 | 46 | 38.04 | 88 | 90
3:26 | 1751 | 269 | 49.2 | 77.8 | 95 | 70 | 50.8 | 172.9 | 94.9 | 208.9 | 208.2 | 42.9 | 11.2 | 30 | 0.053 | 104 | 30.6 | 15.274 | 464.5 | 209.4 | 209 | 97.7 | 37.6 | 0.724 |  |  | 98.6 | 727.4 | 1.122 | -8 | 56.47 | 97 | 29 | 0.989 | 180.78 | 212 | 8410 | 211.11 | 55.36 | -47 | 17.12 | 43.84 | 41.18 | 44.83 | 46 | 24 | 13 | 46 | 37.65 | 93 | 90
3:26 | 1750 | 269.7 | 48.9 | 77.8 | 95 | 70 | 50.7 | 172.6 | 94.9 | 208.5 | 208.1 | 42.9 | 11.2 | 30 | 0.044 | 104 | 30.6 | 15.321 | 464.8 | 209.7 | 209.2 | 97.7 | 37.6 | 0.727 |  |  | 98.5 | 727.5 | 1.123 | -8 | 56.08 | 97 | 29 | 1.007 | 182.75 | 204 | 8600 | 209.82 | 55.88 | -47.12 | 17.25 | 43.54 | 41.33 | 44.92 | 46 | 24 | 13 | 46 | 37.65 | 92 | 85
3:26 | 1753 | 270.5 | 49.7 | 77.8 | 95 | 70 | 50.7 | 172.4 | 94.9 | 208.4 | 208.5 | 43 | 11.2 | 30 | 0.042 | 104 | 30.6 | 15.322 | 464.2 | 209.9 | 209.5 | 97.7 | 37.6 | 0.726 |  |  | 98.5 | 727.5 | 1.117 | -8 | 57.65 | 97 | 29 | 1.002 | 183.53 | 212 | 8190 | 208.19 | 56.35 | -46.94 | 16.88 | 43.88 | 41.23 | 45.03 | 46 | 24 | 13 | 46 | 38.04 | 95 | 86
3:26 | 1751 | 270.4 | 49.4 | 77.8 | 95 | 70 | 50.7 | 172.6 | 94.9 | 208.7 | 208.5 | 43 | 11.2 | 30 | 0.044 | 104 | 30.6 | 15.43 | 465.1 | 209.9 | 209.5 | 97.7 | 37.6 | 0.727 |  |  | 98.5 | 727.5 | 1.12 | -8 | 56.47 | 97 | 29 | 1.007 | 179.22 | 214 | 9850 | 211.11 | 56.09 | -47 | 16.75 | 43.66 | 41.25 | 45.03 | 46 | 24 | 13 | 46 | 37.65 | 90 | 82
3:26 | 1746 | 268.9 | 48.5 | 77.8 | 95 | 70 | 50.7 | 173 | 94.9 | 209.2 | 208.5 | 43 | 11.2 | 30 | 0.05 | 104 | 30.6 | 15.521 | 465.3 | 209.8 | 209.3 | 97.7 | 37.6 | 0.725 |  |  | 98.6 | 727.6 | 1.115 | -8 | 58.82 | 97 | 29 | 1.026 | 183.14 | 203 | 8700 | 206.9 | 56.6 | -46.81 | 17 | 43.9 | 41.22 | 45.03 | 46 | 24 | 13 | 46 | 37.65 | 93 | 90
3:26 | 1748 | 270 | 48.6 | 77.7 | 95 | 70 | 50.7 | 173.2 | 94.9 | 209.4 | 208.2 | 43 | 11.2 | 30 | 0.045 | 104 | 30.6 | 15.454 | 465.5 | 209.7 | 209.2 | 97.7 | 37.6 | 0.725 |  |  | 98.5 | 727.6 | 1.117 | -8 | 53.33 | 97 | 29 | 1.004 | 176.86 | 212 | 8290 | 208.51 | 55.3 | -46.94 | 17 | 43.86 | 41.12 | 44.92 | 46 | 24 | 13 | 46 | 37.65 | 93 | 89
3:26 | 1750 | 270.5 | 49.2 | 77.7 | 95 | 70 | 50.7 | 173.2 | 94.9 | 209.3 | 207.9 | 43 | 11.2 | 30 | 0.044 | 104 | 30.6 | 15.381 | 466.1 | 209.6 | 209.1 | 97.7 | 37.7 | 0.725 |  |  | 98.5 | 727.6 | 1.127 | -8 | 49.8 | 97 | 29 | 0.994 | 182.75 | 203 | 8310 | 206.58 | 56.32 | -47.06 | 16.81 | 43.95 | 41.25 | 45.03 | 46 | 24 | 13 | 46 | 37.65 | 88 | 84
3:26 | 1751 | 269.6 | 49.5 | 77.7 | 94.9 | 70 | 50.7 | 173.2 | 94.9 | 209.3 | 208.1 | 43 | 11.2 | 30 | 0.047 | 104 | 30.6 | 15.356 | 466.8 | 209.5 | 209 | 97.7 | 37.7 | 0.723 |  |  | 98.5 | 727.6 | 1.127 | -8 | 53.73 | 97 | 29 | 0.993 | 183.14 | 204 | 8460 | 206.58 | 56.29 | -47.19 | 17.12 | 43.79 | 41.22 | 45.03 | 46 | 24 | 13 | 46 | 37.65 | 90 | 84
3:26 | 1752 | 269.1 | 49.9 | 77.7 | 94.9 | 70 | 50.7 | 173.2 | 94.9 | 209.3 | 208.3 | 43.1 | 11.2 | 30 | 0.043 | 104 | 30.6 | 15.319 | 465.9 | 209.7 | 209.2 | 97.7 | 37.7 | 0.724 |  |  | 98.5 | 727.6 | 1.125 | -8 | 54.51 | 97 | 29 | 1.024 | 183.14 | 214 | 8240 | 209.82 | 58.33 | -47.19 | 17.25 | 43.54 | 41.24 | 45.03 | 46 | 24 | 13 | 46 | 38.04 | 90 | 90
3:26 | 1753 | 270.3 | 50.1 | 77.7 | 94.9 | 70 | 50.7 | 173.2 | 94.9 | 209.3 | 208.4 | 43.1 | 11.2 | 30 | 0.036 | 104.1 | 30.6 | 15.349 | 465.9 | 210 | 209.6 | 97.7 | 37.7 | 0.726 |  |  | 98.5 | 727.6 | 1.112 | -8 | 49.8 | 97 | 29 | 0.993 | 183.14 | 203 | 9530 | 206.58 | 55.16 | -47.06 | 17.19 | 43.61 | 41.25 | 45.03 | 46 | 24 | 13 | 46 | 37.65 | 91 | 84
3:26 | 1753 | 270.9 | 49.7 | 77.7 | 94.9 | 70 | 50.7 | 173.1 | 94.9 | 209.2 | 208.5 | 43.1 | 11.2 | 30 | 0.039 | 104 | 30.6 | 15.459 | 468 | 210.1 | 209.6 | 97.7 | 37.7 | 0.726 |  |  | 98.5 | 727.6 | 1.118 | -8 | 55.29 | 97 | 29 | 0.995 | 181.96 | 203 | 7900 | 208.83 | 56.93 | -46.88 | 16.88 | 43.8 | 41.16 | 45.12 | 46 | 24 | 13 | 46 | 37.65 | 94 | 86
3:26 | 1750 | 269.3 | 49.1 | 77.7 | 95 | 70 | 50.7 | 173.1 | 94.9 | 209.2 | 208.4 | 43.1 | 11.2 | 30 | 0.047 | 104 | 30.6 | 15.446 | 468.7 | 209.8 | 209.3 | 97.7 | 37.7 | 0.724 |  |  | 98.5 | 727.7 | 1.124 | -8 | 54.9 | 97 | 29 | 0.987 | 182.35 | 212 | 8630 | 209.5 | 56.49 | -46.94 | 16.56 | 43.59 | 41.03 | 45.23 | 46 | 24 | 13 | 46 | 37.65 | 86 | 90
3:26 | 1745 | 266 | 49.3 | 77.7 | 95 | 70 | 50.7 | 173 | 94.9 | 208.9 | 208 | 43.1 | 11.2 | 30 | 0.059 | 103.9 | 30.6 | 15.341 | 466.6 | 209.2 | 208.8 | 97.7 | 37.7 | 0.72 |  |  | 98.5 | 727.7 | 1.126 | -8 | 60.39 | 97 | 29 | 0.999 | 182.75 | 202 | 8210 | 207.24 | 56.26 | -46.62 | 16.94 | 43.75 | 41.09 | 45.03 | 46 | 24 | 13 | 46 | 38.04 | 89 | 87
3:26 | 1741 | 264.7 | 48.5 | 77.7 | 94.9 | 70 | 50.7 | 172.9 | 94.9 | 208.9 | 207.9 | 43 | 11.2 | 30 | 0.063 | 103.9 | 30.6 | 15.218 | 466.8 | 209 | 208.5 | 97.7 | 37.7 | 0.717 |  |  | 98.5 | 727.8 | 1.125 | -8 | 59.61 | 97 | 29 | 1 | 182.75 | 214 | 8310 | 207.57 | 55.91 | -47 | 16.75 | 43.82 | 41.32 | 44.92 | 46 | 24 | 13 | 46 | 37.65 | 90 | 86
3:26 | 1753 | 267.4 | 49.8 | 77.7 | 94.9 | 70 | 50.7 | 173 | 94.9 | 209 | 208 | 43 | 11.2 | 30 | 0.06 | 103.9 | 30.6 | 15.201 | 465.8 | 209.1 | 208.7 | 97.7 | 37.7 | 0.72 |  |  | 98.5 | 728 | 1.133 | -8 | 58.82 | 97 | 29 | 1.006 | 183.14 | 202 | 9820 | 209.5 | 56.13 | -46.81 | 16.94 | 43.89 | 41.24 | 44.83 | 46 | 24 | 13 | 46 | 38.04 | 93 | 83
3:26 | 1748 | 268.6 | 49.3 | 77.7 | 95 | 70 | 50.7 | 173.1 | 94.9 | 209.1 | 208 | 42.9 | 11.2 | 30 | 0.049 | 104 | 30.6 | 15.251 | 466.1 | 209.4 | 208.9 | 97.7 | 37.7 | 0.722 |  |  | 98.5 | 728.1 | 1.121 | -8 | 54.12 | 97 | 29 | 0.998 | 183.14 | 211 | 8550 | 208.51 | 55.89 | -46.94 | 17.12 | 43.9 | 41.3 | 44.83 | 46 | 24 | 13 | 46 | 37.65 | 89 | 85
3:26 | 1750 | 269.2 | 49.6 | 77.7 | 95 | 70 | 50.7 | 173.1 | 94.9 | 209.1 | 208.6 | 42.9 | 11.2 | 30 | 0.046 | 104.1 | 30.6 | 15.312 | 466.7 | 209.8 | 209.4 | 97.7 | 37.7 | 0.724 |  |  | 98.6 | 728.2 | 1.12 | -8 | 58.04 | 97 | 29 | 1.009 | 183.53 | 203 | 8730 | 206.9 | 55.33 | -47.06 | 17.12 | 43.95 | 41.32 | 44.83 | 46 | 24 | 13 | 46 | 37.65 | 90 | 85
3:26 | 1751 | 267.5 | 50.4 | 77.8 | 95 | 70 | 50.7 | 173 | 94.9 | 208.9 | 208.6 | 42.9 | 11.2 | 30 | 0.049 | 104 | 30.6 | 15.374 | 467.3 | 210 | 209.5 | 97.7 | 37.7 | 0.723 |  |  | 98.5 | 728.4 | 1.13 | -8 | 55.29 | 97 | 29 | 1.003 | 183.53 | 204 | 8750 | 208.51 | 56.15 | -46.94 | 17.25 | 43.66 | 41.3 | 44.83 | 46 | 24 | 13 | 46 | 37.65 | 90 | 81
3:26 | 1747 | 268.6 | 49 | 77.7 | 95 | 70 | 50.7 | 172.5 | 94.9 | 208.2 | 208.2 | 42.9 | 11.2 | 30 | 0.054 | 104 | 30.6 | 15.405 | 466.9 | 209.6 | 209.1 | 97.7 | 37.7 | 0.725 |  |  | 98.5 | 728.5 | 1.123 | -8 | 52.16 | 97 | 29 | 0.987 | 183.14 | 214 | 8290 | 209.5 | 55.98 | -46.94 | 17 | 43.9 | 41.33 | 44.92 | 46 | 24 | 13 | 46 | 38.04 | 85 | 89
3:26 | 1746 | 267.6 | 49.1 | 77.7 | 95 | 70 | 50.7 | 172 | 94.9 | 207.7 | 207.7 | 42.9 | 11.2 | 30 | 0.063 | 103.9 | 30.6 | 15.429 | 465.9 | 208.9 | 208.4 | 97.7 | 37.7 | 0.72 |  |  | 98.5 | 728.5 | 1.122 | -8 | 59.61 | 97 | 29 | 1.002 | 181.96 | 202 | 8210 | 207.57 | 56.12 | -46.75 | 16.94 | 43.9 | 41.35 | 44.83 | 46 | 24 | 13 | 46 | 37.65 | 91 | 86
3:26 | 1743 | 265.3 | 48.6 | 77.7 | 95 | 70 | 50.7 | 172.5 | 94.9 | 208.4 | 207.5 | 42.9 | 11.2 | 30 | 0.068 | 103.9 | 30.6 | 15.366 | 466.7 | 208.6 | 208.1 | 97.7 | 37.7 | 0.716 |  |  | 98.5 | 728.4 | 1.12 | -8 | 59.61 | 97 | 29 | 0.999 | 182.35 | 214 | 7850 | 206.26 | 56.83 | -46.75 | 16.81 | 43.98 | 41.49 | 44.83 | 46 | 24 | 13 | 46 | 38.04 | 91 | 84
3:26 | 1752 | 267.2 | 49.7 | 77.7 | 95 | 70 | 50.7 | 172.9 | 94.9 | 208.9 | 207.5 | 42.9 | 11.2 | 30 | 0.062 | 103.9 | 30.6 | 15.242 | 468.2 | 208.6 | 208.1 | 97.7 | 37.8 | 0.719 |  |  | 98.5 | 728.5 | 1.126 | -8 | 58.04 | 97 | 29 | 1.007 | 177.65 | 202 | 9160 | 207.89 | 57.08 | -46.94 | 16.75 | 43.88 | 41.38 | 44.72 | 46 | 24 | 13 | 46 | 38.04 | 89 | 84
3:26 | 1748 | 270 | 48.6 | 77.7 | 95 | 70 | 50.7 | 172.8 | 94.9 | 208.6 | 207.4 | 42.9 | 11.2 | 30 | 0.051 | 104 | 30.6 | 15.197 | 470 | 208.8 | 208.4 | 97.7 | 37.7 | 0.723 |  |  | 98.5 | 728.4 | 1.124 | -8 | 52.94 | 97 | 29 | 1.006 | 181.18 | 210 | 8330 | 206.58 | 56.55 | -46.94 | 16.81 | 43.96 | 41.44 | 44.83 | 46 | 24 | 13 | 46 | 37.65 | 92 | 88
3:26 | 1745 | 266.6 | 48.6 | 77.7 | 95 | 70 | 50.7 | 172.7 | 94.9 | 208.6 | 208 | 42.9 | 11.2 | 30 | 0.052 | 104 | 30.6 | 15.253 | 470.7 | 209.4 | 208.9 | 97.7 | 37.7 | 0.721 |  |  | 98.5 | 728.3 | 1.126 | -8 | 54.12 | 97 | 29 | 1.002 | 183.14 | 203 | 9310 | 206.26 | 56.12 | -46.81 | 17.06 | 43.98 | 41.41 | 44.92 | 46 | 24 | 13 | 46 | 38.04 | 86 | 86
3:26 | 1756 | 270.5 | 50.1 | 77.7 | 94.9 | 70 | 50.7 | 173.1 | 94.9 | 209.2 | 208.2 | 42.9 | 11.2 | 30 | 0.046 | 104 | 30.6 | 15.287 | 470.4 | 209.6 | 209.2 | 97.7 | 37.7 | 0.725 |  |  | 98.5 | 728.3 | 1.126 | -8 | 52.55 | 97 | 29 | 0.987 | 183.53 | 214 | 8070 | 208.51 | 57.35 | -47 | 16.94 | 43.84 | 41.27 | 44.92 | 46 | 24 | 13 | 46 | 37.65 | 92 | 86
3:26 | 1752 | 271.3 | 49.5 | 77.7 | 95 | 70 | 50.6 | 172.9 | 94.9 | 208.9 | 208.1 | 43 | 11.2 | 30 | 0.034 | 104 | 30.6 | 15.37 | 470.1 | 210 | 209.6 | 97.7 | 37.7 | 0.729 |  |  | 98.5 | 728.2 | 1.122 | -8 | 50.2 | 97 | 29 | 0.998 | 183.14 | 212 | 8900 | 208.51 | 55.2 | -46.88 | 17.12 | 43.89 | 41.3 | 44.92 | 46 | 24 | 13 | 46 | 37.65 | 89 | 89
3:26 | 1745 | 269.8 | 48.5 | 77.7 | 94.9 | 70 | 50.6 | 172.9 | 94.9 | 208.9 | 208.1 | 43 | 11.2 | 30 | 0.036 | 104 | 30.6 | 15.458 | 469.2 | 209.9 | 209.5 | 97.7 | 37.7 | 0.727 |  |  | 98.5 | 728 | 1.123 | -8 | 52.94 | 97 | 29 | 0.999 | 183.14 | 203 | 8510 | 209.18 | 56.36 | -47.06 | 16.88 | 43.81 | 41.23 | 45.23 | 46 | 24 | 13 | 46 | 37.65 | 92 | 86
3:26 | 1757 | 269.7 | 50.7 | 77.7 | 95 | 70 | 50.6 | 173 | 94.9 | 209.1 | 208.5 | 43.1 | 11.2 | 30 | 0.036 | 104 | 30.6 | 15.47 | 467.8 | 210.2 | 209.8 | 97.7 | 37.7 | 0.726 |  |  | 98.5 | 728 | 1.126 | -8 | 49.8 | 97 | 29 | 0.996 | 181.96 | 213 | 8900 | 211.11 | 55.32 | -47 | 17.25 | 43.65 | 41.24 | 45.23 | 46 | 24 | 13 | 46 | 37.65 | 90 | 82
3:26 | 1752 | 272.3 | 49.3 | 77.7 | 95 | 70 | 50.6 | 172.8 | 94.9 | 208.8 | 208.2 | 43.1 | 11.2 | 30 | 0.028 | 104.1 | 30.6 | 15.469 | 467.2 | 210.3 | 209.9 | 97.7 | 37.7 | 0.73 |  |  | 98.5 | 728 | 1.121 | -8 | 45.1 | 97 | 29 | 0.991 | 183.14 | 205 | 8460 | 208.83 | 55.96 | -47.06 | 17.19 | 43.88 | 41.29 | 45.23 | 46 | 24 | 13 | 46 | 37.65 | 91 | 86
3:26 | 1746 | 267.7 | 48.8 | 77.7 | 95 | 70 | 50.6 | 172.5 | 94.9 | 208.4 | 208.3 | 43.2 | 11.2 | 30 | 0.045 | 104 | 30.6 | 15.549 | 467.8 | 209.8 | 209.4 | 97.7 | 37.7 | 0.723 |  |  | 98.5 | 728 | 1.123 | -8 | 56.47 | 97 | 29 | 1.001 | 182.75 | 214 | 7870 | 209.5 | 55.96 | -47.06 | 17 | 43.33 | 41.06 | 45.33 | 46 | 24 | 13 | 46 | 38.04 | 93 | 86
3:26 | 1746 | 266.2 | 48.8 | 77.7 | 95 | 70 | 50.6 | 172.8 | 94.9 | 208.9 | 208.3 | 43.1 | 11.2 | 30 | 0.052 | 103.9 | 30.6 | 15.493 | 469 | 209.5 | 209.1 | 97.7 | 37.7 | 0.72 |  |  | 98.5 | 728.1 | 1.125 | -8 | 60.39 | 97 | 29 | 1.001 | 182.75 | 213 | 7870 | 208.51 | 56.07 | -46.94 | 17 | 43.33 | 41.09 | 45.23 | 46 | 24 | 13 | 46 | 38.04 | 85 | 82
3:26 | 1748 | 268.3 | 48.6 | 77.7 | 95 | 70 | 50.6 | 173.1 | 94.9 | 209.3 | 208.5 | 43.1 | 11.2 | 30 | 0.054 | 104 | 30.6 | 15.418 | 469.5 | 209.6 | 209.1 | 97.7 | 37.7 | 0.722 |  |  | 98.5 | 728.2 | 1.124 | -8 | 58.43 | 97 | 29 | 0.998 | 182.75 | 203 | 8680 | 206.9 | 56.54 | -47 | 16.88 | 43.79 | 41.18 | 45.12 | 46 | 24 | 13 | 46 | 38.04 | 90 | 86
3:26 | 1749 | 267.5 | 49.8 | 77.7 | 95 | 70 | 50.7 | 173.3 | 94.9 | 209.4 | 208.4 | 43.1 | 11.2 | 30 | 0.052 | 103.9 | 30.6 | 15.423 | 466.7 | 209.6 | 209.2 | 97.7 | 37.6 | 0.724 |  |  | 98.5 | 728.3 | 1.116 | -8 | 55.69 | 97 | 29 | 1.001 | 181.57 | 204 | 8800 | 208.19 | 55.09 | -46.94 | 17 | 43.64 | 41.31 | 45.03 | 46 | 24 | 13 | 46 | 37.65 | 90 | 87
3:26 | 1750 | 267.2 | 49.3 | 77.7 | 95 | 70 | 50.7 | 173.4 | 94.9 | 209.5 | 208.3 | 43.1 | 11.2 | 30 | 0.053 | 104 | 30.6 | 15.386 | 466.3 | 209.6 | 209.2 | 97.7 | 37.6 | 0.724 |  |  | 98.5 | 728.4 | 1.112 | -8 | 47.45 | 97 | 29 | 0.988 | 182.75 | 203 | 7750 | 209.18 | 56.37 | -46.75 | 16.88 | 43.82 | 41.21 | 45.03 | 46 | 24 | 13 | 46 | 37.65 | 93 | 90
3:26 | 1749 | 268 | 49.3 | 77.7 | 95 | 70 | 50.7 | 173.3 | 94.9 | 209.4 | 208.4 | 43 | 11.2 | 30 | 0.051 | 104 | 30.6 | 15.39 | 466.5 | 209.7 | 209.3 | 97.7 | 37.6 | 0.726 |  |  | 98.5 | 728.4 | 1.122 | -8 | 58.04 | 97 | 29 | 1.004 | 183.14 | 204 | 8800 | 206.9 | 55.35 | -47.12 | 16.81 | 43.95 | 41.18 | 45.03 | 46 | 24 | 13 | 46 | 38.04 | 95 | 84
3:26 | 1750 | 268.1 | 49.5 | 77.7 | 95 | 70 | 50.7 | 173.2 | 94.9 | 209.3 | 208.4 | 43 | 11.2 | 30 | 0.047 | 104 | 30.6 | 15.399 | 467.4 | 209.8 | 209.3 | 97.7 | 37.6 | 0.725 |  |  | 98.5 | 728.5 | 1.124 | -8 | 51.76 | 97 | 29 | 1.001 | 182.75 | 214 | 9310 | 208.19 | 56.02 | -46.94 | 17 | 43.74 | 41.29 | 44.92 | 46 | 24 | 13 | 46 | 38.04 | 91 | 83
3:26 | 1746 | 266.7 | 49 | 77.7 | 95 | 70 | 50.7 | 173.1 | 94.9 | 209.1 | 208.1 | 43 | 11.2 | 30 | 0.052 | 104 | 30.6 | 15.392 | 467.9 | 209.5 | 209 | 97.7 | 37.6 | 0.724 |  |  | 98.5 | 728.6 | 1.117 | -8 | 53.73 | 97 | 29 | 0.997 | 183.14 | 203 | 8800 | 206.58 | 55.33 | -47.06 | 16.88 | 43.94 | 41.34 | 45.03 | 46 | 24 | 13 | 46 | 38.04 | 94 | 84
3:26 | 1742 | 263 | 48.5 | 77.7 | 95 | 70 | 50.7 | 172.9 | 94.9 | 208.9 | 208.1 | 43 | 11.2 | 30.1 | 0.065 | 103.9 | 30.6 | 15.376 | 469.2 | 209.3 | 208.8 | 97.7 | 37.6 | 0.721 |  |  | 98.5 | 728.7 | 1.126 | -8 | 60.39 | 97 | 29 | 0.997 | 182.75 | 214 | 8870 | 206.9 | 56.59 | -46.94 | 17.06 | 43.94 | 41.24 | 44.92 | 46 | 24 | 13 | 46 | 38.04 | 93 | 85
3:26 | 1747 | 266.8 | 48.1 | 77.7 | 95 | 70 | 50.7 | 173.1 | 94.9 | 209.1 | 207.9 | 43 | 11.2 | 30.1 | 0.064 | 103.9 | 30.6 | 15.332 | 471.1 | 209.1 | 208.6 | 97.7 | 37.7 | 0.722 |  |  | 98.5 | 728.9 | 1.139 | -8 | 59.61 | 97 | 29 | 1.002 | 182.75 | 202 | 9210 | 207.57 | 56.62 | -46.94 | 16.81 | 43.9 | 41.45 | 44.83 | 46 | 24 | 13 | 46 | 38.04 | 91 | 83
3:26 | 1747 | 265.2 | 49.3 | 77.7 | 95 | 70 | 50.7 | 173 | 94.9 | 208.9 | 207.7 | 42.9 | 11.2 | 30.1 | 0.066 | 103.9 | 30.6 | 15.323 | 471.9 | 208.9 | 208.4 | 97.7 | 37.7 | 0.72 |  |  | 98.5 | 729 | 1.123 | -8 | 59.22 | 97 | 29 | 0.984 | 183.14 | 213 | 9340 | 208.19 | 56.44 | -46.88 | 16.69 | 43.85 | 41.52 | 44.83 | 46 | 24 | 13 | 46 | 37.65 | 95 | 85
3:26 | 1756 | 268.5 | 50.7 | 77.7 | 95 | 70 | 50.7 | 173.1 | 94.9 | 209.1 | 207.8 | 42.9 | 11.2 | 30.1 | 0.057 | 104 | 30.6 | 15.256 | 472.8 | 208.9 | 208.4 | 97.7 | 37.7 | 0.723 |  |  | 98.5 | 729.1 | 1.129 | -8 | 54.9 | 97 | 29 | 0.998 | 183.14 | 202 | 8580 | 207.24 | 55.17 | -47 | 17 | 44.02 | 41.42 | 44.72 | 46 | 24 | 13 | 46 | 37.65 | 89 | 83
3:26 | 1756 | 273.1 | 49.8 | 77.7 | 95 | 70 | 50.7 | 172.9 | 94.9 | 209 | 207.7 | 42.9 | 11.2 | 30.1 | 0.044 | 104 | 30.6 | 15.284 | 473 | 209.1 | 208.6 | 97.7 | 37.7 | 0.729 |  |  | 98.5 | 729 | 1.129 | -8 | 51.76 | 97 | 29 | 1.006 | 182.35 | 204 | 8730 | 207.89 | 53.68 | -47.06 | 17.06 | 43.55 | 41.27 | 44.83 | 46 | 24 | 13 | 46 | 37.65 | 87 | 84
3:27 | 1745 | 266.4 | 48.8 | 77.7 | 95 | 70 | 50.7 | 172.8 | 94.9 | 208.8 | 207.9 | 42.9 | 11.2 | 30.1 | 0.057 | 104 | 30.6 | 15.318 | 474.4 | 209.2 | 208.7 | 97.7 | 37.7 | 0.722 |  |  | 98.5 | 728.9 | 1.125 | -8 | 59.61 | 97 | 29 | 0.987 | 183.14 | 204 | 8290 | 209.5 | 55.89 | -47 | 16.94 | 43.92 | 41.18 | 44.92 | 46 | 24 | 13 | 46 | 38.04 | 90 | 87
3:27 | 1740 | 263.8 | 48 | 77.7 | 95 | 70 | 50.7 | 172.9 | 94.9 | 208.8 | 207.9 | 42.9 | 11.2 | 30.1 | 0.064 | 103.9 | 30.6 | 15.257 | 474.6 | 209.1 | 208.6 | 97.7 | 37.7 | 0.719 |  |  | 98.5 | 729 | 1.129 | -8 | 59.61 | 97 | 29 | 1.042 | 183.14 | 203 | 7990 | 207.57 | 57.16 | -46.94 | 16.94 | 43.9 | 41.39 | 44.83 | 46 | 24 | 13 | 46 | 38.04 | 92 | 87
3:27 | 1753 | 267.1 | 49.9 | 77.7 | 95 | 70 | 50.7 | 172.9 | 94.9 | 208.9 | 208.1 | 42.9 | 11.2 | 30.1 | 0.054 | 104 | 30.6 | 15.225 | 473.5 | 209.3 | 208.8 | 97.7 | 37.7 | 0.722 |  |  | 98.5 | 729.1 | 1.12 | -8 | 54.51 | 97 | 29 | 0.987 | 183.53 | 212 | 8950 | 208.51 | 55.45 | -47.12 | 17 | 43.72 | 41.31 | 44.83 | 46 | 24 | 13 | 46 | 37.65 | 92 | 87
3:27 | 1754 | 271.3 | 50 | 77.7 | 95 | 70 | 50.7 | 173.3 | 94.9 | 209.4 | 207.8 | 42.9 | 11.2 | 30.1 | 0.039 | 104 | 30.6 | 15.302 | 471.7 | 209.6 | 209.2 | 97.7 | 37.6 | 0.727 |  |  | 98.5 | 729.1 | 1.126 | -8 | 47.45 | 97 | 29 | 0.999 | 182.75 | 204 | 8070 | 208.51 | 54.41 | -46.94 | 17.12 | 43.78 | 41.18 | 44.92 | 46 | 24 | 13 | 46 | 37.65 | 91 | 86
3:27 | 1751 | 270.8 | 49.2 | 77.7 | 94.9 | 70 | 50.7 | 173.2 | 94.9 | 209.2 | 207.8 | 43 | 11.2 | 30.1 | 0.041 | 104 | 30.6 | 15.388 | 471 | 209.5 | 209 | 97.7 | 37.6 | 0.728 |  |  | 98.5 | 729 | 1.119 | -8 | 54.9 | 97 | 29 | 1.003 | 177.25 | 214 | 8070 | 206.9 | 55.23 | -47.19 | 16.88 | 43.48 | 41.07 | 45.03 | 46 | 24 | 13 | 46 | 37.65 | 91 | 86
3:27 | 1748 | 270.6 | 48.8 | 77.7 | 94.9 | 70 | 50.7 | 172.7 | 94.9 | 208.5 | 208 | 43 | 11.2 | 30.1 | 0.043 | 104 | 30.6 | 15.408 | 471.3 | 209.5 | 209 | 97.7 | 37.6 | 0.728 |  |  | 98.5 | 728.8 | 1.124 | -8 | 57.25 | 97 | 29 | 0.99 | 181.18 | 203 | 9560 | 206.9 | 55.12 | -46.94 | 17.06 | 43.75 | 41.15 | 45.12 | 46 | 24 | 13 | 46 | 37.65 | 90 | 89
3:27 | 1742 | 267 | 47.5 | 77.7 | 94.9 | 70 | 50.7 | 172.8 | 94.9 | 208.7 | 208 | 43 | 11.2 | 30.1 | 0.053 | 104 | 30.6 | 15.421 | 472.3 | 209.2 | 208.7 | 97.7 | 37.7 | 0.724 |  |  | 98.5 | 728.7 | 1.125 | -8 | 60 | 97 | 29 | 0.991 | 183.14 | 212 | 8530 | 208.51 | 55.89 | -47.12 | 16.94 | 43.65 | 41.27 | 45.03 | 46 | 24 | 13 | 46 | 38.04 | 92 | 86
3:27 | 1741 | 263.1 | 47.6 | 77.7 | 94.9 | 70 | 50.7 | 172.8 | 94.9 | 208.7 | 208.3 | 43 | 11.2 | 30.1 | 0.059 | 103.9 | 30.6 | 15.33 | 473 | 209.4 | 209 | 97.7 | 37.6 | 0.721 |  |  | 98.5 | 728.6 | 1.138 | -8 | 61.18 | 97 | 29 | 1.021 | 183.14 | 213 | 8700 | 208.19 | 57.2 | -47.19 | 17 | 43.85 | 41.24 | 45.03 | 46 | 24 | 13 | 46 | 38.04 | 93 | 82
3:27 | 1751 | 268.5 | 49.1 | 77.7 | 94.9 | 70 | 50.7 | 173.1 | 94.9 | 209 | 208.4 | 43 | 11.3 | 30.1 | 0.051 | 104 | 30.6 | 15.293 | 472.9 | 209.7 | 209.2 | 97.7 | 37.7 | 0.727 |  |  | 98.5 | 728.7 | 1.121 | -8 | 54.9 | 97 | 29 | 0.992 | 183.53 | 214 | 8290 | 207.57 | 55.41 | -47 | 16.88 | 43.84 | 41.24 | 44.92 | 46 | 24 | 13 | 46 | 37.65 | 90 | 83
3:27 | 1745 | 266.9 | 47.7 | 77.7 | 94.9 | 70 | 50.7 | 173 | 94.9 | 209.1 | 208.3 | 43 | 11.3 | 30.1 | 0.049 | 104 | 30.6 | 15.362 | 473.9 | 209.7 | 209.3 | 97.7 | 37.7 | 0.726 |  |  | 98.5 | 728.7 | 1.13 | -8 | 49.8 | 97 | 29 | 1.004 | 180.78 | 204 | 8680 | 209.82 | 55.23 | -46.94 | 17 | 43.86 | 41.1 | 45.03 | 46 | 24 | 13 | 46 | 38.04 | 87 | 82
3:27 | 1749 | 266.8 | 48.4 | 77.7 | 94.9 | 70 | 50.7 | 173.1 | 94.9 | 209.1 | 208.5 | 43 | 11.3 | 30.1 | 0.054 | 104 | 30.6 | 15.35 | 475 | 209.8 | 209.3 | 97.7 | 37.7 | 0.724 |  |  | 98.5 | 728.7 | 1.124 | -8 | 58.43 | 97 | 29 | 0.991 | 181.57 | 215 | 8600 | 208.19 | 55.98 | -46.94 | 16.62 | 43.67 | 41.03 | 44.92 | 46 | 24 | 13 | 46 | 38.04 | 84 | 86
3:27 | 1753 | 268.2 | 49.7 | 77.7 | 95 | 70 | 50.7 | 173.2 | 94.9 | 209.3 | 208.2 | 43 | 11.3 | 30.1 | 0.05 | 104 | 30.6 | 15.381 | 474.6 | 209.6 | 209.2 | 97.7 | 37.7 | 0.725 |  |  | 98.5 | 728.7 | 1.118 | -8 | 52.94 | 97 | 29 | 0.989 | 181.57 | 213 | 8750 | 208.19 | 54.54 | -46.94 | 17.12 | 43.97 | 41.33 | 44.92 | 46 | 24 | 13 | 46 | 37.65 | 92 | 84
3:27 | 1753 | 270.1 | 49.6 | 77.7 | 95 | 70 | 50.6 | 172.9 | 94.9 | 208.9 | 208.1 | 43 | 11.3 | 30.1 | 0.042 | 104 | 30.6 | 15.439 | 474 | 209.8 | 209.3 | 97.7 | 37.7 | 0.728 |  |  | 98.5 | 728.7 | 1.131 | -8 | 54.51 | 97 | 29 | 0.992 | 183.53 | 204 | 9210 | 208.19 | 55.51 | -47.12 | 16.94 | 43.75 | 41.28 | 44.92 | 46 | 24 | 13 | 46 | 37.65 | 93 | 88
3:27 | 1747 | 267.6 | 48.4 | 77.7 | 95 | 70 | 50.6 | 172.6 | 94.9 | 208.4 | 208.1 | 43 | 11.3 | 30.1 | 0.052 | 104 | 30.6 | 15.43 | 470.7 | 209.5 | 209.1 | 97.7 | 37.7 | 0.726 |  |  | 98.5 | 728.7 | 1.121 | -8 | 58.04 | 97 | 29 | 0.995 | 183.53 | 212 | 8310 | 209.82 | 55.51 | -46.75 | 17 | 43.88 | 41.28 | 45.03 | 46 | 24 | 13 | 46 | 37.65 | 92 | 88
3:27 | 1745 | 265.9 | 48.7 | 77.7 | 95 | 70 | 50.6 | 172.9 | 94.9 | 208.9 | 208 | 43 | 11.3 | 30.1 | 0.059 | 103.9 | 30.6 | 15.325 | 470 | 209.2 | 208.7 | 97.7 | 37.7 | 0.723 |  |  | 98.5 | 728.8 | 1.118 | -8 | 58.04 | 97 | 29 | 0.995 | 183.53 | 214 | 8820 | 209.18 | 56.38 | -46.75 | 16.81 | 43.95 | 41.29 | 45.03 | 46 | 24 | 13 | 46 | 38.04 | 89 | 92
3:27 | 1748 | 265.3 | 49.1 | 77.7 | 95 | 70 | 50.6 | 173 | 94.9 | 208.9 | 208.2 | 43 | 11.3 | 30.1 | 0.054 | 104 | 30.6 | 15.312 | 468.4 | 209.5 | 209 | 97.7 | 37.7 | 0.723 |  |  | 98.5 | 728.9 | 1.125 | -8 | 54.12 | 97 | 29 | 1.001 | 179.22 | 214 | 8650 | 206.9 | 56.59 | -46.81 | 16.81 | 43.96 | 41.16 | 45.03 | 46 | 24 | 13 | 46 | 38.04 | 89 | 89
3:27 | 1755 | 269.2 | 50.1 | 77.8 | 95 | 70 | 50.6 | 173.2 | 94.9 | 209.2 | 208.3 | 42.9 | 11.3 | 30.1 | 0.045 | 104 | 30.6 | 15.344 | 467.1 | 209.7 | 209.3 | 97.7 | 37.7 | 0.728 |  |  | 98.5 | 729 | 1.121 | -8 | 54.51 | 97 | 29 | 0.997 | 182.35 | 204 | 9360 | 209.5 | 55.08 | -47 | 16.94 | 43.88 | 41.31 | 44.92 | 46 | 24 | 13 | 46 | 37.65 | 91 | 92
3:27 | 1751 | 270.3 | 48.7 | 77.8 | 95 | 70 | 50.6 | 172.8 | 94.9 | 208.7 | 208 | 43 | 11.3 | 30.1 | 0.043 | 104 | 30.6 | 15.393 | 466.9 | 209.5 | 209.1 | 97.7 | 37.7 | 0.731 |  |  | 98.5 | 729 | 1.124 | -8 | 54.12 | 97 | 29 | 1 | 182.75 | 210 | 8510 | 209.5 | 55.43 | -47 | 17.19 | 43.89 | 41.27 | 45.03 | 46 | 24 | 13 | 46 | 37.65 | 91 | 90
3:27 | 1754 | 269.5 | 50.2 | 77.8 | 95 | 70 | 50.6 | 172.7 | 94.9 | 208.7 | 208.2 | 43 | 11.3 | 30.1 | 0.045 | 104 | 30.6 | 15.408 | 467.2 | 209.6 | 209.1 | 97.7 | 37.7 | 0.728 |  |  | 98.5 | 729 | 1.133 | -8 | 54.9 | 97 | 29 | 0.988 | 183.14 | 203 | 8630 | 209.18 | 56.28 | -47.12 | 17.19 | 43.86 | 41.16 | 45.03 | 46 | 24 | 13 | 46 | 37.65 | 89 | 88
3:27 | 1749 | 268.1 | 49.7 | 77.8 | 95 | 70 | 50.7 | 173 | 94.9 | 209 | 208.2 | 43 | 11.3 | 30.1 | 0.048 | 104 | 30.6 | 15.378 | 468.5 | 209.5 | 209.1 | 97.7 | 37.7 | 0.727 |  |  | 98.5 | 729 | 1.119 | -8 | 56.08 | 97 | 29 | 1.004 | 183.92 | 204 | 8990 | 207.89 | 58.04 | -46.81 | 16.81 | 43.91 | 41.36 | 45.03 | 46 | 24 | 13 | 46 | 38.04 | 91 | 83
3:27 | 1749 | 267.8 | 49.2 | 77.7 | 95 | 70 | 50.7 | 173.1 | 94.9 | 209.1 | 208 | 43 | 11.3 | 30.1 | 0.057 | 103.9 | 30.6 | 15.32 | 468.1 | 209.2 | 208.7 | 97.7 | 37.7 | 0.723 |  |  | 98.5 | 729 | 1.12 | -8 | 59.22 | 97 | 29 | 0.992 | 182.35 | 214 | 9360 | 209.5 | 56.04 | -46.94 | 16.75 | 43.86 | 41.42 | 44.92 | 46 | 24 | 13 | 46 | 38.04 | 88 | 81
3:27 | 1746 | 266.5 | 48.6 | 77.7 | 95 | 70 | 50.7 | 173 | 94.9 | 209 | 207.8 | 43 | 11.3 | 30.1 | 0.062 | 103.9 | 30.6 | 15.303 | 469.4 | 208.9 | 208.4 | 97.7 | 37.7 | 0.721 |  |  | 98.5 | 729 | 1.128 | -8 | 58.82 | 97 | 29 | 0.997 | 181.96 | 203 | 8730 | 204.97 | 56.58 | -46.94 | 17 | 43.9 | 41.28 | 44.92 | 46 | 24 | 13 | 46 | 38.04 | 91 | 84
3:27 | 1746 | 265.1 | 48.6 | 77.7 | 95 | 70 | 50.7 | 173.1 | 94.9 | 209.1 | 207.9 | 42.9 | 11.3 | 30.1 | 0.065 | 103.9 | 30.6 | 15.267 | 470 | 208.9 | 208.4 | 97.7 | 37.7 | 0.72 |  |  | 98.5 | 729 | 1.129 | -8 | 60.39 | 97 | 29 | 1 | 182.75 | 201 | 9850 | 209.5 | 56.57 | -46.88 | 17 | 43.64 | 41.32 | 44.92 | 46 | 24 | 13 | 46 | 38.04 | 90 | 84
3:27 | 1755 | 269.4 | 49.7 | 77.7 | 95 | 70 | 50.7 | 173.2 | 94.9 | 209.2 | 208.2 | 42.9 | 11.3 | 30.1 | 0.052 | 104 | 30.6 | 15.291 | 470.7 | 209.3 | 208.9 | 97.7 | 37.7 | 0.724 |  |  | 98.5 | 729.1 | 1.129 | -8 | 59.61 | 97 | 29 | 0.996 | 182.35 | 212 | 8900 | 208.83 | 55.08 | -46.94 | 17.31 | 43.96 | 41.19 | 44.83 | 46 | 24 | 13 | 46 | 37.65 | 91 | 87
3:27 | 1745 | 266.9 | 48.6 | 77.7 | 95 | 70 | 50.7 | 173.1 | 94.9 | 209.1 | 208.4 | 42.9 | 11.3 | 30.1 | 0.047 | 104 | 30.6 | 15.389 | 471.1 | 209.8 | 209.3 | 97.7 | 37.7 | 0.725 |  |  | 98.5 | 729.1 | 1.119 | -8 | 55.69 | 97 | 29 | 1.007 | 183.14 | 204 | 8970 | 209.18 | 56.34 | -47.19 | 17 | 43.73 | 41.38 | 44.92 | 46 | 24 | 13 | 46 | 37.65 | 90 | 86
3:27 | 1756 | 270.4 | 50.5 | 77.7 | 95 | 70 | 50.7 | 173.2 | 94.9 | 209.2 | 208.6 | 42.9 | 11.3 | 30.1 | 0.038 | 104 | 30.6 | 15.364 | 470.9 | 210.1 | 209.7 | 97.7 | 37.7 | 0.73 |  |  | 98.5 | 729.1 | 1.109 | -8 | 50.98 | 97 | 29 | 0.989 | 175.29 | 204 | 9360 | 211.43 | 54.37 | -47.12 | 16.94 | 43.94 | 40.98 | 44.92 | 46 | 24 | 13 | 46 | 37.65 | 91 | 89
3:27 | 1755 | 270.2 | 50.5 | 77.7 | 95 | 70 | 50.7 | 173.2 | 94.9 | 209.2 | 208.5 | 43 | 11.3 | 30.1 | 0.032 | 104 | 30.6 | 15.43 | 469.8 | 210.3 | 209.9 | 97.7 | 37.7 | 0.731 |  |  | 98.5 | 729.1 | 1.128 | -8 | 55.29 | 97 | 29 | 1.016 | 183.14 | 204 | 8970 | 208.83 | 55.74 | -47.06 | 16.88 | 43.65 | 41.18 | 45.03 | 46 | 24 | 13 | 46 | 38.04 | 89 | 83
3:27 | 1750 | 269.7 | 49.6 | 77.7 | 95 | 70 | 50.7 | 172.8 | 94.9 | 208.7 | 208.1 | 43 | 11.3 | 30.1 | 0.026 | 104 | 30.6 | 15.473 | 468 | 210.2 | 209.8 | 97.7 | 37.7 | 0.732 |  |  | 98.5 | 729 | 1.122 | -8 | 45.88 | 97 | 29 | 0.99 | 183.14 | 205 | 7900 | 209.82 | 55.62 | -47 | 17.06 | 43.73 | 41.26 | 45.12 | 46 | 24 | 13 | 46 | 37.65 | 90 | 87
3:27 | 1751 | 268.6 | 49.9 | 77.7 | 95 | 70 | 50.7 | 172.5 | 94.9 | 208.3 | 208.2 | 43.1 | 11.3 | 30.1 | 0.038 | 104 | 30.6 | 15.442 | 465.6 | 209.8 | 209.4 | 97.7 | 37.7 | 0.727 |  |  | 98.5 | 729 | 1.123 | -8 | 56.08 | 97 | 29 | 0.998 | 183.14 | 211 | 8700 | 208.19 | 55.95 | -46.88 | 17.06 | 43.82 | 41.13 | 45.23 | 46 | 24 | 13 | 46 | 38.04 | 91 | 89
3:27 | 1756 | 269.7 | 50.8 | 77.7 | 95 | 70 | 50.7 | 172.7 | 94.9 | 208.8 | 208.3 | 43.1 | 11.3 | 30.1 | 0.042 | 104 | 30.6 | 15.377 | 464.5 | 209.7 | 209.3 | 97.7 | 37.7 | 0.726 |  |  | 98.5 | 729 | 1.118 | -8 | 56.86 | 97 | 29 | 0.999 | 181.18 | 203 | 9410 | 209.18 | 55.19 | -46.94 | 16.81 | 43.81 | 41.19 | 45.12 | 46 | 24 | 13 | 46 | 38.04 | 89 | 89
3:27 | 1748 | 269 | 49.3 | 77.7 | 95 | 70 | 50.7 | 172.7 | 94.9 | 208.5 | 208.4 | 43.1 | 11.3 | 30.1 | 0.042 | 104 | 30.6 | 15.407 | 463.7 | 209.9 | 209.4 | 97.7 | 37.7 | 0.729 |  |  | 98.5 | 729 | 1.126 | -8 | 56.08 | 97 | 29 | 0.991 | 182.75 | 212 | 8870 | 208.83 | 55.67 | -47.06 | 16.94 | 43.77 | 41.26 | 45.12 | 46 | 24 | 13 | 46 | 38.04 | 93 | 87
3:27 | 1749 | 269.1 | 48.7 | 77.7 | 95 | 70 | 50.7 | 172.4 | 94.9 | 208.3 | 208.3 | 43.1 | 11.3 | 30.1 | 0.049 | 104 | 30.6 | 15.46 | 465.2 | 209.6 | 209.1 | 97.7 | 37.7 | 0.727 |  |  | 98.5 | 728.9 | 1.129 | -8 | 58.43 | 97 | 29 | 0.995 | 183.14 | 203 | 9240 | 206.26 | 56.48 | -46.88 | 16.88 | 43.83 | 41.2 | 45.03 | 46 | 24 | 13 | 46 | 37.65 | 90 | 87
3:27 | 1739 | 264.2 | 47.9 | 77.7 | 95 | 70 | 50.7 | 172.5 | 94.9 | 208.3 | 208.2 | 43 | 11.3 | 30.1 | 0.061 | 103.9 | 30.6 | 15.387 | 465.6 | 209.3 | 208.8 | 97.7 | 37.7 | 0.722 |  |  | 98.5 | 729 | 1.116 | -8 | 59.61 | 97 | 29 | 1.004 | 182.35 | 212 | 8260 | 208.51 | 56.02 | -46.81 | 16.94 | 43.8 | 41.34 | 45.03 | 46 | 24 | 13 | 46 | 38.04 | 90 | 83
3:27 | 1749 | 264.6 | 49.1 | 77.7 | 95 | 70 | 50.7 | 172.8 | 94.9 | 208.9 | 208.1 | 43 | 11.3 | 30.1 | 0.061 | 103.9 | 30.6 | 15.302 | 466.1 | 209.1 | 208.7 | 97.7 | 37.7 | 0.721 |  |  | 98.5 | 729.1 | 1.125 | -8 | 60 | 97 | 29 | 1.001 | 182.75 | 203 | 8900 | 209.82 | 55.96 | -46.88 | 17.06 | 43.95 | 41.24 | 44.92 | 46 | 24 | 13 | 46 | 38.04 | 86 | 82
3:27 | 1752 | 266.7 | 49.8 | 77.8 | 95 | 70 | 50.7 | 172.9 | 94.9 | 209 | 208.3 | 42.9 | 11.3 | 30.1 | 0.053 | 104 | 30.6 | 15.276 | 465.8 | 209.5 | 209 | 97.7 | 37.7 | 0.724 |  |  | 98.5 | 729.2 | 1.12 | -8 | 59.22 | 97 | 29 | 0.998 | 183.14 | 212 | 8260 | 208.19 | 55.98 | -47.12 | 17.06 | 43.8 | 41.38 | 44.92 | 46 | 24 | 13 | 46 | 37.65 | 92 | 85
3:27 | 1755 | 270.1 | 50.3 | 77.8 | 95 | 70 | 50.7 | 172.9 | 94.9 | 208.8 | 208 | 43 | 11.3 | 30.1 | 0.044 | 104 | 30.6 | 15.314 | 465.2 | 209.6 | 209.2 | 97.7 | 37.7 | 0.729 |  |  | 98.5 | 729.3 | 1.12 | -8 | 51.37 | 97 | 29 | 0.991 | 182.35 | 212 | 9070 | 208.19 | 55.64 | -47.12 | 17 | 43.44 | 41.27 | 44.92 | 46 | 24 | 13 | 46 | 37.65 | 87 | 89
3:27 | 1754 | 270.6 | 49.6 | 77.8 | 95 | 70 | 50.7 | 172.4 | 94.9 | 208.3 | 208 | 43 | 11.3 | 30.1 | 0.042 | 104 | 30.6 | 15.37 | 466.6 | 209.6 | 209.1 | 97.7 | 37.7 | 0.729 |  |  | 98.5 | 729.2 | 1.131 | -8 | 54.9 | 97 | 29 | 0.991 | 183.53 | 203 | 8700 | 211.11 | 55.29 | -46.88 | 17 | 43.78 | 41.36 | 45.03 | 46 | 24 | 13 | 46 | 37.65 | 90 | 86
3:27 | 1735 | 262.9 | 46.9 | 77.8 | 95 | 70 | 50.7 | 171.8 | 94.9 | 207.4 | 208.3 | 43 | 11.3 | 30.1 | 0.057 | 103.9 | 30.6 | 15.394 | 468 | 209.6 | 209.1 | 97.7 | 37.7 | 0.724 |  |  | 98.5 | 729.1 | 1.14 | -8 | 59.61 | 97 | 29 | 1.022 | 183.53 | 212 | 8330 | 209.18 | 58.49 | -46.94 | 17.31 | 43.76 | 41.37 | 45.03 | 46 | 24 | 13 | 46 | 38.04 | 89 | 89
3:27 | 1753 | 267.2 | 49.2 | 77.8 | 95 | 70 | 50.7 | 172.6 | 94.9 | 208.6 | 208.2 | 43 | 11.3 | 30.1 | 0.052 | 104 | 30.6 | 15.312 | 468.1 | 209.6 | 209.1 | 97.7 | 37.7 | 0.724 |  |  | 98.5 | 729.3 | 1.123 | -8 | 49.8 | 97 | 29 | 1.014 | 183.53 | 211 | 8970 | 208.19 | 56.41 | -47 | 17 | 43.93 | 41.26 | 44.92 | 46 | 24 | 13 | 46 | 37.65 | 90 | 89
3:27 | 1750 | 267.1 | 49.1 | 77.8 | 95 | 70 | 50.7 | 172.9 | 94.9 | 208.9 | 208.4 | 43 | 11.3 | 30.1 | 0.049 | 104 | 30.6 | 15.262 | 468.2 | 209.7 | 209.2 | 97.7 | 37.7 | 0.725 |  |  | 98.5 | 729.4 | 1.123 | -8 | 57.25 | 97 | 29 | 0.993 | 183.14 | 203 | 7900 | 209.82 | 57.13 | -46.94 | 17 | 43.81 | 41.26 | 45.03 | 46 | 24 | 13 | 46 | 38.04 | 92 | 91
3:27 | 1752 | 269.3 | 49.4 | 77.8 | 95 | 70 | 50.7 | 173.1 | 94.9 | 209.2 | 208.5 | 43 | 11.3 | 30.1 | 0.044 | 104 | 30.6 | 15.275 | 467.4 | 209.9 | 209.4 | 97.7 | 37.7 | 0.727 |  |  | 98.5 | 729.4 | 1.131 | -8 | 56.47 | 97 | 29 | 1.003 | 183.53 | 214 | 8680 | 208.19 | 53.9 | -47.19 | 17.12 | 43.45 | 41.3 | 45.03 | 46 | 24 | 13 | 46 | 38.04 | 95 | 85
3:27 | 1749 | 266.4 | 49.4 | 77.8 | 95 | 70 | 50.7 | 173.1 | 94.9 | 209.1 | 208.3 | 43 | 11.3 | 30.1 | 0.046 | 104 | 30.6 | 15.321 | 466.5 | 209.9 | 209.5 | 97.7 | 37.8 | 0.727 |  |  | 98.5 | 729.5 | 1.116 | -8 | 48.63 | 97 | 29 | 1.014 | 183.53 | 213 | 9120 | 209.5 | 57.21 | -46.94 | 17.12 | 43.94 | 41.2 | 45.12 | 46 | 24 | 13 | 46 | 38.04 | 90 | 87
3:27 | 1752 | 267.3 | 50 | 77.8 | 94.9 | 70 | 50.7 | 173.1 | 94.9 | 209.1 | 208.3 | 43 | 11.3 | 30.1 | 0.05 | 104 | 30.6 | 15.336 | 465.3 | 209.7 | 209.3 | 97.7 | 37.8 | 0.728 |  |  | 98.5 | 729.6 | 1.113 | -8 | 58.04 | 97 | 29 | 0.987 | 183.14 | 204 | 8770 | 206.9 | 56.25 | -47 | 17.12 | 43.99 | 41.33 | 45.12 | 46 | 24 | 13 | 46 | 38.04 | 90 | 88
3:27 | 1750 | 267 | 50.2 | 77.8 | 95 | 70 | 50.7 | 173.1 | 94.9 | 209.1 | 208.6 | 43.1 | 11.3 | 30.1 | 0.044 | 104 | 30.6 | 15.386 | 465.3 | 210 | 209.6 | 97.7 | 37.8 | 0.727 |  |  | 98.5 | 729.6 | 1.119 | -8 | 51.37 | 97 | 29 | 1.014 | 183.53 | 215 | 8530 | 211.11 | 55.4 | -47.31 | 17.12 | 43.92 | 41.12 | 45.12 | 46 | 24 | 13 | 46 | 38.04 | 93 | 88
3:27 | 1755 | 270.5 | 49.9 | 77.8 | 95 | 70 | 50.8 | 173 | 94.9 | 208.9 | 208.5 | 43.1 | 11.3 | 30.1 | 0.038 | 104 | 30.6 | 15.402 | 464.8 | 210.2 | 209.7 | 97.7 | 37.8 | 0.733 |  |  | 98.5 | 729.6 | 1.118 | -8 | 50.98 | 97 | 29 | 0.989 | 182.75 | 204 | 8700 | 206.9 | 55.56 | -47.06 | 16.75 | 43.8 | 41.17 | 45.12 | 46 | 24 | 13 | 46 | 37.65 | 91 | 85
3:27 | 1752 | 270.3 | 49.2 | 77.8 | 95 | 70 | 50.8 | 172.3 | 94.9 | 208.1 | 208.3 | 43.1 | 11.3 | 30.1 | 0.044 | 104 | 30.6 | 15.4 | 465 | 209.7 | 209.3 | 97.7 | 37.8 | 0.73 |  |  | 98.5 | 729.5 | 1.127 | -8 | 57.25 | 97 | 29 | 0.992 | 182.35 | 214 | 7800 | 208.19 | 55.41 | -47.12 | 17.06 | 43.88 | 41.14 | 45.12 | 46 | 24 | 13 | 46 | 37.65 | 91 | 85
3:27 | 1752 | 267.8 | 49.8 | 77.8 | 95 | 70 | 50.8 | 172.7 | 94.9 | 208.7 | 208.4 | 43.1 | 11.3 | 30.1 | 0.051 | 104 | 30.6 | 15.413 | 466.1 | 209.6 | 209.2 | 97.7 | 37.8 | 0.724 |  |  | 98.5 | 729.5 | 1.133 | -8 | 60 | 97 | 29 | 0.991 | 183.14 | 204 | 8410 | 206.26 | 56.51 | -47 | 17.12 | 43.86 | 41.17 | 45.12 | 46 | 24 | 13 | 46 | 38.04 | 94 | 84
3:27 | 1748 | 267.6 | 48.6 | 77.8 | 95 | 70 | 50.8 | 173 | 94.9 | 209.1 | 208.3 | 43.1 | 11.3 | 30.1 | 0.047 | 104 | 30.6 | 15.413 | 467.2 | 209.6 | 209.1 | 97.7 | 37.8 | 0.726 |  |  | 98.5 | 729.5 | 1.123 | -8 | 52.55 | 97 | 29 | 1.004 | 182.75 | 204 | 8800 | 208.19 | 56.48 | -47.06 | 16.94 | 43.86 | 41.13 | 45.03 | 46 | 24 | 13 | 46 | 38.04 | 92 | 85
3:27 | 1758 | 271 | 50.4 | 77.8 | 94.9 | 70 | 50.8 | 173 | 94.9 | 209 | 208.5 | 43.1 | 11.3 | 30.1 | 0.042 | 104 | 30.6 | 15.399 | 467.9 | 209.8 | 209.4 | 97.7 | 37.8 | 0.729 |  |  | 98.5 | 729.5 | 1.132 | -8 | 58.82 | 97 | 29 | 1.01 | 183.53 | 214 | 8700 | 211.11 | 57.19 | -47.12 | 17 | 43.66 | 41.2 | 45.03 | 46 | 24 | 13 | 46 | 37.65 | 92 | 84
3:27 | 1750 | 269.7 | 49.3 | 77.8 | 95 | 70 | 50.8 | 172.5 | 94.9 | 208.4 | 208.2 | 43.1 | 11.3 | 30.1 | 0.038 | 104 | 30.6 | 15.461 | 467.7 | 209.8 | 209.4 | 97.7 | 37.8 | 0.728 |  |  | 98.5 | 729.3 | 1.126 | -8 | 52.55 | 97 | 29 | 1.008 | 182.75 | 205 | 8460 | 208.51 | 54.69 | -47.06 | 16.88 | 43.86 | 41.11 | 45.03 | 46 | 24 | 13 | 46 | 38.04 | 96 | 85
3:27 | 1747 | 268 | 48.1 | 77.8 | 95 | 70 | 50.8 | 172.3 | 94.9 | 208.1 | 208.2 | 43.1 | 11.3 | 30.1 | 0.05 | 104 | 30.6 | 15.46 | 468.8 | 209.6 | 209.1 | 97.7 | 37.8 | 0.726 |  |  | 98.5 | 729.2 | 1.123 | -8 | 56.47 | 97 | 29 | 0.995 | 183.14 | 214 | 8900 | 208.51 | 56.41 | -46.88 | 16.81 | 43.68 | 41.03 | 45.12 | 46 | 24 | 13 | 46 | 37.65 | 92 | 85
3:27 | 1744 | 264.3 | 48.7 | 77.8 | 95 | 70 | 50.8 | 172.8 | 94.9 | 208.8 | 207.9 | 43.1 | 11.3 | 30.1 | 0.06 | 103.9 | 30.6 | 15.366 | 470.3 | 209.1 | 208.6 | 97.7 | 37.8 | 0.723 |  |  | 98.5 | 729.2 | 1.124 | -8 | 55.29 | 97 | 29 | 1.036 | 180.78 | 212 | 8600 | 209.82 | 57.05 | -46.69 | 16.81 | 43.92 | 41.29 | 45.03 | 46 | 24 | 13 | 46 | 38.04 | 96 | 91
3:27 | 1747 | 266.3 | 48.1 | 77.8 | 95 | 70 | 50.8 | 173.1 | 94.9 | 209.1 | 208.2 | 43 | 11.4 | 30.1 | 0.061 | 103.9 | 30.6 | 15.217 | 471.1 | 209.2 | 208.8 | 97.7 | 37.8 | 0.724 |  |  | 98.5 | 729.2 | 1.132 | -8 | 60.78 | 97 | 29 | 0.995 | 183.14 | 203 | 9310 | 206.26 | 56.01 | -46.81 | 16.69 | 43.82 | 41.29 | 44.92 | 46 | 24 | 13 | 46 | 38.04 | 90 | 84
3:27 | 1739 | 262.9 | 47.3 | 77.8 | 95 | 70 | 50.8 | 173.1 | 94.9 | 209.1 | 208.4 | 43 | 11.4 | 30.1 | 0.063 | 103.9 | 30.6 | 15.207 | 471.5 | 209.4 | 208.9 | 97.7 | 37.8 | 0.721 |  |  | 98.5 | 729.3 | 1.127 | -8 | 60 | 97 | 29 | 1.001 | 183.14 | 202 | 8750 | 207.57 | 56.51 | -47 | 16.75 | 43.83 | 41.35 | 44.92 | 46 | 24 | 13 | 46 | 38.04 | 90 | 83
3:27 | 1747 | 263.2 | 48.9 | 77.8 | 95 | 70 | 50.8 | 173 | 94.9 | 209.1 | 208.5 | 42.9 | 11.4 | 30.1 | 0.059 | 103.9 | 30.6 | 15.25 | 466 | 209.6 | 209.1 | 97.7 | 37.8 | 0.721 |  |  | 98.5 | 729.5 | 1.129 | -8 | 58.04 | 97 | 29 | 1.011 | 183.14 | 213 | 9290 | 208.51 | 57.43 | -46.75 | 16.81 | 43.98 | 41.42 | 44.83 | 46 | 24 | 13 | 46 | 38.04 | 91 | 82
3:27 | 1757 | 269.3 | 50 | 77.8 | 95.1 | 70 | 50.8 | 173.3 | 94.9 | 209.4 | 208.4 | 42.9 | 11.4 | 30.1 | 0.043 | 104 | 30.6 | 15.242 | 462.2 | 209.9 | 209.5 | 97.7 | 37.8 | 0.728 |  |  | 98.5 | 729.7 | 1.119 | -8 | 51.76 | 97 | 29 | 0.992 | 181.96 | 211 | 8480 | 208.19 | 55.69 | -47 | 16.94 | 43.91 | 41.21 | 44.83 | 46 | 24 | 13 | 46 | 37.65 | 90 | 88
3:27 | 1753 | 269.8 | 49.6 | 77.8 | 95 | 70 | 50.8 | 173.3 | 94.9 | 209.5 | 208 | 43 | 11.4 | 30.1 | 0.038 | 104 | 30.6 | 15.357 | 460.6 | 209.8 | 209.4 | 97.7 | 37.8 | 0.729 |  |  | 98.5 | 729.7 | 1.123 | -8 | 55.29 | 97 | 29 | 1.012 | 183.14 | 204 | 8190 | 207.89 | 57.25 | -46.94 | 17.19 | 43.79 | 41.3 | 45.03 | 46 | 24 | 13 | 46 | 38.04 | 87 | 85
3:27 | 1750 | 267.9 | 49.1 | 77.8 | 95 | 70 | 50.8 | 173.2 | 94.9 | 209.3 | 208.1 | 43 | 11.4 | 30.1 | 0.05 | 104 | 30.6 | 15.419 | 460.7 | 209.5 | 209 | 97.7 | 37.8 | 0.727 |  |  | 98.5 | 729.6 | 1.123 | -8 | 58.82 | 97 | 29 | 0.983 | 182.35 | 212 | 8680 | 208.51 | 56.01 | -47 | 16.81 | 43.89 | 41.39 | 45.03 | 46 | 24 | 13 | 46 | 37.65 | 90 | 88
3:27 | 1747 | 267.7 | 48.6 | 77.8 | 95 | 70 | 50.8 | 173.1 | 94.9 | 209.2 | 208 | 43 | 11.4 | 30 | 0.054 | 104 | 30.6 | 15.395 | 460.4 | 209.3 | 208.8 | 97.7 | 37.8 | 0.726 |  |  | 98.5 | 729.6 | 1.129 | -8 | 54.12 | 97 | 29 | 1.004 | 182.35 | 211 | 8460 | 206.58 | 56.73 | -47 | 17.12 | 43.88 | 41.23 | 45.03 | 46 | 24 | 13 | 46 | 38.04 | 92 | 87
3:27 | 1747 | 267.7 | 47.8 | 77.8 | 95 | 70 | 50.8 | 173.2 | 94.9 | 209.3 | 208.1 | 43 | 11.4 | 30 | 0.053 | 103.9 | 30.6 | 15.322 | 460.2 | 209.3 | 208.8 | 97.7 | 37.8 | 0.723 |  |  | 98.5 | 729.5 | 1.126 | -8 | 58.82 | 97 | 29 | 0.989 | 174.9 | 203 | 8730 | 206.26 | 56.2 | -46.94 | 16.75 | 43.9 | 41.3 | 45.03 | 46 | 24 | 13 | 46 | 38.04 | 88 | 86
3:27 | 1753 | 267.5 | 49.4 | 77.8 | 95 | 70 | 50.8 | 173.1 | 94.9 | 209.2 | 208.6 | 43 | 11.4 | 30 | 0.054 | 104 | 30.6 | 15.297 | 460.7 | 209.7 | 209.3 | 97.7 | 37.8 | 0.725 |  |  | 98.5 | 729.4 | 1.145 | -8 | 54.51 | 97 | 29 | 1.002 | 183.92 | 215 | 8630 | 208.51 | 57.19 | -46.81 | 16.81 | 43.89 | 41.28 | 44.92 | 46 | 24 | 13 | 46 | 38.04 | 94 | 85
3:28 | 1751 | 268 | 50.1 | 77.8 | 95.1 | 70 | 50.8 | 173.2 | 94.9 | 209.3 | 208.5 | 43 | 11.4 | 30 | 0.043 | 104 | 30.6 | 15.34 | 460.7 | 210.1 | 209.6 | 97.7 | 37.8 | 0.727 |  |  | 98.5 | 729.3 | 1.114 | -8 | 49.02 | 97 | 29 | 0.987 | 181.18 | 205 | 8360 | 211.11 | 56.43 | -47 | 17 | 44.05 | 41.2 | 45.03 | 46 | 24 | 13 | 46 | 37.65 | 89 | 88
3:28 | 1754 | 268.9 | 49.8 | 77.8 | 95 | 70 | 50.8 | 173.2 | 94.9 | 209.3 | 208.5 | 43 | 11.4 | 30 | 0.034 | 104 | 30.6 | 15.404 | 460.9 | 210.4 | 209.9 | 97.7 | 37.8 | 0.729 |  |  | 98.5 | 729.3 | 1.121 | -8 | 49.8 | 97 | 29 | 0.995 | 179.61 | 204 | 9600 | 208.19 | 56.29 | -47.12 | 17 | 43.72 | 41.34 | 45.03 | 46 | 24 | 13 | 46 | 38.04 | 93 | 87
3:28 | 1750 | 269.6 | 49.1 | 77.8 | 95 | 70 | 50.8 | 173.3 | 94.9 | 209.4 | 208.3 | 43.1 | 11.4 | 30 | 0.031 | 104 | 30.6 | 15.457 | 460.6 | 210.4 | 210 | 97.7 | 37.8 | 0.728 |  |  | 98.5 | 729.3 | 1.123 | -8 | 50.59 | 97 | 29 | 0.988 | 183.53 | 211 | 9090 | 208.51 | 55.34 | -47.25 | 16.94 | 43.46 | 41.24 | 45.23 | 46 | 24 | 13 | 46 | 37.65 | 93 | 86
3:28 | 1752 | 268.8 | 49.4 | 77.8 | 95 | 70 | 50.8 | 173.2 | 94.9 | 209.3 | 208.6 | 43.1 | 11.4 | 30 | 0.044 | 104 | 30.6 | 15.463 | 460.6 | 210.1 | 209.6 | 97.7 | 37.8 | 0.727 |  |  | 98.5 | 729.2 | 1.12 | -8 | 58.04 | 97 | 29 | 0.989 | 183.14 | 204 | 7920 | 209.18 | 56.56 | -47 | 17.06 | 43.84 | 41.15 | 45.23 | 46 | 24 | 13 | 46 | 38.04 | 91 | 88
3:28 | 1746 | 264.7 | 49.1 | 77.8 | 95 | 70 | 50.8 | 173 | 94.9 | 209 | 208.8 | 43.1 | 11.4 | 30 | 0.051 | 104 | 30.6 | 15.455 | 462.1 | 210 | 209.6 | 97.7 | 37.8 | 0.724 |  |  | 98.5 | 729.3 | 1.124 | -8 | 60 | 97 | 29 | 0.986 | 183.14 | 202 | 9190 | 208.83 | 56.31 | -47.06 | 17.06 | 43.59 | 41.29 | 45.23 | 46 | 24 | 13 | 46 | 38.04 | 92 | 84
3:28 | 1754 | 268.4 | 49.9 | 77.8 | 95.1 | 70 | 50.8 | 173.1 | 94.9 | 209.1 | 209 | 43.1 | 11.4 | 30 | 0.042 | 104 | 30.6 | 15.432 | 462.1 | 210.4 | 209.9 | 97.7 | 37.8 | 0.727 |  |  | 98.5 | 729.4 | 1.122 | -8 | 56.08 | 97 | 29 | 1.014 | 183.92 | 213 | 8800 | 211.11 | 55.67 | -46.94 | 17 | 43.89 | 41.05 | 45.12 | 46 | 24 | 13 | 46 | 38.04 | 90 | 87
3:28 | 1762 | 272.9 | 51.4 | 77.8 | 95 | 70 | 50.8 | 173.1 | 94.9 | 209.2 | 208.7 | 43.1 | 11.4 | 30 | 0.033 | 104 | 30.6 | 15.427 | 462.3 | 210.4 | 209.9 | 97.7 | 37.8 | 0.732 |  |  | 98.5 | 729.5 | 1.114 | -8 | 51.76 | 97 | 29 | 0.979 | 183.14 | 204 | 8730 | 208.19 | 55.67 | -47.06 | 16.88 | 43.48 | 41.18 | 45.12 | 46 | 24 | 13 | 46 | 37.65 | 93 | 87
3:28 | 1746 | 266.7 | 48.9 | 77.8 | 95 | 70 | 50.8 | 172.6 | 94.9 | 208.5 | 208.6 | 43.1 | 11.4 | 30 | 0.048 | 104 | 30.6 | 15.512 | 463.1 | 210.1 | 209.6 | 97.7 | 37.7 | 0.725 |  |  | 98.5 | 729.4 | 1.122 | -8 | 57.25 | 97 | 29 | 0.988 | 176.47 | 204 | 8900 | 208.51 | 55.79 | -47.06 | 16.88 | 43.82 | 41.23 | 45.23 | 46 | 24 | 13 | 46 | 37.65 | 92 | 85
3:28 | 1745 | 263.6 | 48.5 | 77.8 | 95 | 70 | 50.8 | 172.9 | 94.9 | 208.8 | 208.6 | 43.1 | 11.4 | 30 | 0.055 | 104 | 30.6 | 15.429 | 463.9 | 209.8 | 209.3 | 97.7 | 37.7 | 0.721 |  |  | 98.5 | 729.3 | 1.114 | -8 | 60.39 | 97 | 29 | 0.994 | 183.53 | 215 | 7750 | 208.83 | 55.88 | -46.88 | 16.88 | 43.81 | 40.98 | 45.12 | 46 | 24 | 13 | 46 | 38.04 | 89 | 85
3:28 | 1753 | 267.3 | 49.6 | 77.8 | 95.1 | 70 | 50.9 | 173.1 | 94.9 | 208.9 | 208.7 | 43 | 11.4 | 30 | 0.052 | 104 | 30.6 | 15.362 | 461.9 | 209.8 | 209.4 | 97.7 | 37.7 | 0.723 |  |  | 98.5 | 729.4 | 1.129 | -8 | 59.22 | 97 | 29 | 0.998 | 183.53 | 204 | 8430 | 206.58 | 55.2 | -46.94 | 16.94 | 43.7 | 41.11 | 45.03 | 46 | 24 | 13 | 46 | 38.04 | 94 | 85
3:28 | 1743 | 264.1 | 48.3 | 77.8 | 95.1 | 70 | 50.9 | 172.1 | 94.9 | 207.6 | 208.5 | 43 | 11.4 | 30 | 0.06 | 104 | 30.6 | 15.325 | 461.6 | 209.6 | 209.2 | 97.7 | 37.7 | 0.722 |  |  | 98.5 | 729.5 | 1.124 | -8 | 59.61 | 97 | 29 | 0.989 | 182.35 | 214 | 8120 | 209.5 | 55.94 | -47 | 16.88 | 43.75 | 41.21 | 45.03 | 46 | 24 | 13 | 46 | 38.04 | 88 | 83
3:28 | 1745 | 264.8 | 48.7 | 77.8 | 95.1 | 70 | 50.9 | 171.7 | 94.9 | 207.2 | 208.5 | 43 | 11.4 | 30 | 0.058 | 104 | 30.6 | 15.291 | 461.3 | 209.7 | 209.2 | 97.7 | 37.7 | 0.723 |  |  | 98.5 | 729.6 | 1.126 | -8 | 56.86 | 97 | 29 | 0.99 | 183.53 | 214 | 8550 | 208.19 | 55.35 | -46.81 | 16.94 | 43.89 | 41.31 | 44.92 | 46 | 24 | 13 | 46 | 38.04 | 92 | 85
3:28 | 1744 | 265.2 | 48.2 | 77.8 | 95.1 | 70 | 50.9 | 171.8 | 94.9 | 207.6 | 208.4 | 43 | 11.4 | 30 | 0.056 | 104 | 30.6 | 15.306 | 461.4 | 209.6 | 209.2 | 97.7 | 37.7 | 0.721 |  |  | 98.5 | 729.8 | 1.129 | -8 | 58.43 | 97 | 29 | 0.994 | 182.75 | 211 | 8360 | 209.82 | 55.97 | -47.12 | 17 | 43.58 | 41.34 | 45.03 | 46 | 24 | 13 | 46 | 38.04 | 92 | 87
3:28 | 1750 | 266.6 | 49 | 77.8 | 95.1 | 70 | 50.9 | 172.7 | 94.9 | 208.5 | 208.6 | 43 | 11.4 | 30 | 0.057 | 104 | 30.6 | 15.321 | 460.4 | 209.7 | 209.2 | 97.7 | 37.8 | 0.722 |  |  | 98.5 | 729.9 | 1.131 | -8 | 57.25 | 97 | 29 | 0.995 | 183.53 | 203 | 8750 | 207.24 | 55.88 | -46.75 | 17.12 | 43.82 | 41.05 | 44.92 | 46 | 24 | 13 | 46 | 38.04 | 92 | 89
3:28 | 1745 | 264.4 | 48.3 | 77.8 | 95.1 | 70 | 50.9 | 172.9 | 94.9 | 208.7 | 208.2 | 43 | 11.4 | 30 | 0.061 | 103.9 | 30.6 | 15.308 | 460.8 | 209.4 | 208.9 | 97.7 | 37.7 | 0.72 |  |  | 98.5 | 730 | 1.122 | -8 | 58.04 | 97 | 29 | 1.037 | 180.78 | 213 | 8090 | 206.26 | 58.69 | -46.81 | 16.88 | 43.78 | 41.35 | 44.92 | 46 | 24 | 13 | 46 | 38.04 | 91 | 86
3:28 | 1744 | 264.7 | 47.7 | 77.8 | 95.1 | 70 | 50.9 | 172.8 | 94.9 | 208.6 | 208.3 | 43 | 11.4 | 30 | 0.062 | 103.9 | 30.6 | 15.271 | 460.7 | 209.4 | 208.9 | 97.7 | 37.7 | 0.721 |  |  | 98.5 | 730.1 | 1.124 | -8 | 58.43 | 97 | 29 | 1.009 | 183.53 | 203 | 8240 | 208.19 | 55.99 | -46.69 | 17.06 | 43.92 | 41.33 | 44.92 | 46 | 24 | 13 | 46 | 38.04 | 92 | 85
3:28 | 1752 | 266.1 | 49.6 | 77.8 | 95.1 | 70 | 50.9 | 172.7 | 94.9 | 208.6 | 208.2 | 42.9 | 11.4 | 30 | 0.06 | 104 | 30.6 | 15.259 | 460.4 | 209.2 | 208.8 | 97.7 | 37.8 | 0.721 |  |  | 98.5 | 730.2 | 1.122 | -8 | 56.08 | 97 | 29 | 1.011 | 183.14 | 214 | 8950 | 209.82 | 57.26 | -47.06 | 16.94 | 43.96 | 41.31 | 44.92 | 46 | 24 | 13 | 46 | 38.04 | 92 | 84
3:28 | 1749 | 264.8 | 49.9 | 77.8 | 95.1 | 70 | 50.9 | 172.7 | 94.9 | 208.5 | 208.3 | 42.9 | 11.4 | 30 | 0.057 | 104 | 30.6 | 15.251 | 460.8 | 209.5 | 209.1 | 97.7 | 37.8 | 0.721 |  |  | 98.5 | 730.2 | 1.127 | -8 | 54.9 | 97 | 29 | 1.002 | 174.51 | 204 | 8330 | 209.18 | 57.19 | -46.88 | 17.19 | 44.01 | 41.27 | 44.83 | 46 | 24 | 13 | 46 | 38.04 | 91 | 81
3:28 | 1748 | 268.7 | 48.5 | 77.8 | 95 | 70 | 50.9 | 172.6 | 94.9 | 208.3 | 208.4 | 42.9 | 11.4 | 30 | 0.043 | 104.1 | 30.6 | 15.265 | 460.4 | 210 | 209.5 | 97.7 | 37.8 | 0.726 |  |  | 98.5 | 730.2 | 1.132 | -8 | 48.24 | 97 | 29 | 1.01 | 176.86 | 214 | 7970 | 208.51 | 56.55 | -46.94 | 16.94 | 43.91 | 41.34 | 44.83 | 46 | 24 | 13 | 46 | 37.65 | 90 | 85
3:28 | 1749 | 265.7 | 49.1 | 77.8 | 95.1 | 70 | 50.9 | 172.2 | 94.9 | 208 | 208.8 | 43 | 11.4 | 30 | 0.049 | 104 | 30.6 | 15.376 | 460.2 | 210.2 | 209.7 | 97.7 | 37.8 | 0.725 |  |  | 98.4 | 730.1 | 1.134 | -8 | 59.61 | 97 | 29 | 0.996 | 176.86 | 205 | 7850 | 206.9 | 55.01 | -46.88 | 17.12 | 43.98 | 41.31 | 45.03 | 46 | 24 | 13 | 46 | 38.04 | 93 | 84
3:28 | 1756 | 271.4 | 49.4 | 77.8 | 95.1 | 70 | 50.9 | 172.6 | 94.9 | 208.5 | 208.6 | 43 | 11.4 | 30 | 0.034 | 104.1 | 30.6 | 15.415 | 460.1 | 210.4 | 210 | 97.7 | 37.8 | 0.729 |  |  | 98.4 | 730.1 | 1.125 | -8 | 45.88 | 97 | 29 | 1.017 | 182.75 | 205 | 8730 | 211.11 | 55.74 | -47 | 17 | 43.55 | 41.31 | 45.03 | 46 | 24 | 13 | 46 | 38.04 | 91 | 87
3:28 | 1753 | 270.1 | 49.5 | 77.8 | 95.1 | 70 | 50.9 | 172.5 | 94.9 | 208.4 | 208.5 | 43 | 11.4 | 30 | 0.038 | 104 | 30.6 | 15.427 | 460 | 210.1 | 209.6 | 97.7 | 37.8 | 0.728 |  |  | 98.5 | 730 | 1.123 | -8 | 56.86 | 97 | 29 | 1.006 | 182.75 | 214 | 8680 | 208.51 | 56.41 | -47.06 | 17 | 43.91 | 41.37 | 45.12 | 46 | 24 | 13 | 46 | 37.65 | 94 | 87
3:28 | 1753 | 268.7 | 49.8 | 77.8 | 95.1 | 70 | 50.9 | 172.6 | 94.9 | 208.6 | 208.7 | 43.1 | 11.4 | 30 | 0.043 | 104 | 30.6 | 15.417 | 460.2 | 210.1 | 209.6 | 97.7 | 37.8 | 0.725 |  |  | 98.5 | 730 | 1.125 | -8 | 55.29 | 97 | 29 | 1.005 | 183.53 | 213 | 8950 | 206.9 | 55.86 | -47.06 | 17 | 43.5 | 41.29 | 45.12 | 46 | 24 | 13 | 46 | 37.65 | 87 | 86
3:28 | 1758 | 271.3 | 50.6 | 77.8 | 95 | 70 | 50.9 | 173.1 | 94.9 | 209.2 | 208.7 | 43.1 | 11.4 | 30 | 0.032 | 104.1 | 30.6 | 15.39 | 460.1 | 210.3 | 209.9 | 97.7 | 37.8 | 0.73 |  |  | 98.5 | 730 | 1.126 | -8 | 52.16 | 97 | 29 | 0.996 | 183.14 | 214 | 8430 | 211.43 | 55.32 | -47.06 | 17.06 | 43.95 | 41.14 | 45.12 | 46 | 24 | 13 | 46 | 38.04 | 87 | 87
3:28 | 1756 | 273.3 | 49.9 | 77.8 | 95 | 70 | 50.9 | 173.4 | 95 | 209.5 | 208.1 | 43.1 | 11.4 | 30 | 0.025 | 104.1 | 30.6 | 15.481 | 460 | 210.3 | 209.8 | 97.7 | 37.8 | 0.731 |  |  | 98.5 | 729.9 | 1.129 | -8 | 49.41 | 97 | 29 | 0.994 | 182.75 | 205 | 9410 | 211.11 | 55.82 | -47 | 16.88 | 43.77 | 41.21 | 45.23 | 46 | 24 | 13 | 46 | 37.65 | 93 | 92
3:28 | 1748 | 268.1 | 49.3 | 77.8 | 95 | 70 | 50.9 | 173.2 | 95 | 209.1 | 208.4 | 43.2 | 11.4 | 30 | 0.039 | 104.1 | 30.6 | 15.558 | 461 | 210 | 209.5 | 97.7 | 37.7 | 0.725 |  |  | 98.5 | 729.7 | 1.119 | -8 | 58.04 | 97 | 29 | 1.008 | 183.14 | 212 | 8970 | 211.11 | 55.94 | -47.12 | 16.94 | 44.01 | 41.13 | 45.23 | 46 | 24 | 13 | 46 | 38.04 | 85 | 90
3:28 | 1752 | 268.8 | 49.3 | 77.8 | 95 | 70 | 50.9 | 173.1 | 95 | 209.1 | 208.7 | 43.2 | 11.4 | 30 | 0.042 | 104.1 | 30.6 | 15.523 | 460.1 | 210.1 | 209.7 | 97.7 | 37.8 | 0.727 |  |  | 98.5 | 729.7 | 1.125 | -8 | 57.65 | 97 | 29 | 0.988 | 180.78 | 214 | 8970 | 211.11 | 55.24 | -47 | 16.94 | 43.72 | 41.11 | 45.33 | 46 | 24 | 13 | 46 | 37.65 | 90 | 87
3:28 | 1757 | 270.4 | 50 | 77.8 | 95 | 70 | 50.9 | 173.1 | 95 | 209.1 | 208.8 | 43.2 | 11.4 | 30 | 0.038 | 104.1 | 30.6 | 15.448 | 458.8 | 210.3 | 209.9 | 97.7 | 37.7 | 0.729 |  |  | 98.5 | 729.6 | 1.126 | -8 | 51.76 | 97 | 29 | 0.994 | 183.53 | 205 | 8870 | 209.82 | 55.26 | -47.06 | 16.75 | 43.61 | 41.2 | 45.23 | 46 | 24 | 13 | 46 | 38.04 | 97 | 85
3:28 | 1746 | 267.1 | 48.6 | 77.8 | 95 | 70 | 50.9 | 173 | 95 | 209 | 208.7 | 43.2 | 11.4 | 30 | 0.051 | 104 | 30.6 | 15.455 | 460 | 210 | 209.5 | 97.7 | 37.7 | 0.726 |  |  | 98.5 | 729.6 | 1.128 | -8 | 59.22 | 97 | 29 | 0.994 | 183.14 | 215 | 9510 | 208.19 | 56.6 | -46.81 | 16.88 | 43.82 | 41.21 | 45.12 | 46 | 24 | 13 | 46 | 38.04 | 90 | 87
3:28 | 1746 | 266.8 | 48.6 | 77.8 | 95 | 70 | 50.9 | 173.1 | 95 | 209.1 | 208.6 | 43.1 | 11.4 | 30 | 0.051 | 104 | 30.6 | 15.437 | 460.3 | 209.7 | 209.3 | 97.7 | 37.7 | 0.724 |  |  | 98.5 | 729.7 | 1.127 | -8 | 59.22 | 97 | 29 | 1.001 | 183.53 | 202 | 8990 | 207.57 | 56.05 | -46.94 | 17 | 43.75 | 41.19 | 45.12 | 46 | 24 | 13 | 46 | 38.04 | 91 | 84
3:28 | 1743 | 264.8 | 48 | 77.8 | 95 | 70 | 50.9 | 173 | 95 | 209 | 208.5 | 43.1 | 11.4 | 30.1 | 0.058 | 103.9 | 30.6 | 15.364 | 460.9 | 209.7 | 209.2 | 97.7 | 37.7 | 0.721 |  |  | 98.5 | 729.7 | 1.119 | -8 | 54.9 | 97 | 29 | 0.998 | 183.14 | 203 | 8990 | 206.58 | 56.19 | -46.81 | 16.81 | 43.85 | 41.09 | 45.03 | 46 | 24 | 13 | 46 | 38.04 | 93 | 80
3:28 | 1754 | 268.6 | 49.5 | 77.8 | 95.1 | 70 | 50.9 | 173 | 95 | 209 | 208.7 | 43 | 11.4 | 30.1 | 0.051 | 104 | 30.6 | 15.316 | 460.6 | 209.9 | 209.4 | 97.7 | 37.7 | 0.725 |  |  | 98.5 | 729.8 | 1.126 | -8 | 55.29 | 97 | 29 | 1 | 183.53 | 212 | 8360 | 211.11 | 56.45 | -47 | 16.94 | 43.92 | 41.37 | 44.92 | 46 | 24 | 13 | 46 | 38.04 | 92 | 83
3:28 | 1752 | 267 | 50.1 | 77.8 | 95.1 | 70 | 50.9 | 172.9 | 95 | 208.8 | 208.8 | 43 | 11.5 | 30.1 | 0.05 | 104 | 30.6 | 15.365 | 461.4 | 210.1 | 209.7 | 97.7 | 37.7 | 0.726 |  |  | 98.5 | 729.8 | 1.116 | -8 | 58.04 | 97 | 29 | 1.015 | 183.53 | 204 | 8970 | 206.9 | 54.36 | -46.94 | 17.12 | 43.76 | 41.32 | 44.92 | 46 | 24 | 13 | 46 | 38.04 | 94 | 83
3:28 | 1747 | 268.2 | 48.5 | 77.8 | 95.1 | 70 | 50.9 | 173 | 95 | 209 | 208.5 | 43 | 11.5 | 30.1 | 0.045 | 104 | 30.6 | 15.396 | 462.3 | 210.1 | 209.7 | 97.7 | 37.7 | 0.727 |  |  | 98.5 | 729.9 | 1.121 | -8 | 49.8 | 97 | 29 | 0.996 | 178.82 | 204 | 8210 | 208.51 | 56.56 | -46.88 | 17.12 | 43.94 | 41.3 | 44.92 | 46 | 24 | 13 | 46 | 38.04 | 90 | 84
3:28 | 1752 | 267.2 | 49 | 77.8 | 95.1 | 70 | 50.9 | 173 | 95 | 209 | 208.6 | 43 | 11.5 | 30.1 | 0.055 | 104 | 30.6 | 15.445 | 462.9 | 209.9 | 209.4 | 97.7 | 37.7 | 0.725 |  |  | 98.5 | 729.9 | 1.115 | -8 | 56.86 | 97 | 29 | 1.003 | 183.14 | 215 | 8190 | 208.51 | 56.6 | -47 | 17.12 | 43.91 | 41.33 | 45.03 | 46 | 24 | 13 | 46 | 37.65 | 88 | 88
3:28 | 1748 | 267.5 | 48.8 | 77.8 | 95.1 | 70 | 50.9 | 172.9 | 95 | 208.9 | 208.6 | 43 | 11.4 | 30.1 | 0.056 | 104 | 30.6 | 15.428 | 462.6 | 209.8 | 209.3 | 97.7 | 37.7 | 0.727 |  |  | 98.5 | 730 | 1.129 | -8 | 58.82 | 97 | 29 | 0.991 | 183.14 | 213 | 8800 | 211.11 | 56.61 | -46.94 | 16.81 | 43.94 | 41.4 | 44.92 | 46 | 24 | 13 | 46 | 38.04 | 92 | 83
3:28 | 1752 | 267.6 | 49.3 | 77.8 | 95.1 | 70 | 50.9 | 172.9 | 94.9 | 209 | 208.5 | 43 | 11.5 | 30.1 | 0.055 | 104 | 30.6 | 15.385 | 462.2 | 209.7 | 209.2 | 97.7 | 37.7 | 0.726 |  |  | 98.5 | 730 | 1.127 | -8 | 58.43 | 97 | 29 | 1.019 | 183.14 | 203 | 7920 | 206.58 | 57.85 | -46.88 | 17.12 | 43.95 | 41.33 | 44.92 | 46 | 24 | 13 | 46 | 38.04 | 91 | 82
3:28 | 1746 | 266.6 | 48.4 | 77.8 | 95.1 | 70 | 50.9 | 172.9 | 94.9 | 208.9 | 208.7 | 42.9 | 11.5 | 30.1 | 0.056 | 104 | 30.6 | 15.375 | 461.9 | 209.8 | 209.3 | 97.7 | 37.7 | 0.725 |  |  | 98.5 | 730.1 | 1.131 | -8 | 58.04 | 97 | 29 | 0.99 | 183.53 | 203 | 8850 | 208.51 | 56.38 | -47 | 16.94 | 43.88 | 41.33 | 44.92 | 46 | 24 | 13 | 46 | 38.04 | 93 | 84
3:28 | 1753 | 268.8 | 49.3 | 77.8 | 95.1 | 70 | 50.9 | 173 | 94.9 | 209 | 208.4 | 42.9 | 11.5 | 30.1 | 0.052 | 104 | 30.6 | 15.379 | 461.9 | 209.6 | 209.1 | 97.7 | 37.7 | 0.727 |  |  | 98.5 | 730.2 | 1.137 | -8 | 57.25 | 97 | 29 | 0.989 | 182.35 | 214 | 9260 | 208.19 | 56.02 | -46.88 | 17.06 | 43.93 | 41.25 | 44.83 | 46 | 24 | 13 | 46 | 37.65 | 95 | 85
3:28 | 1741 | 263.7 | 48 | 77.8 | 95 | 70 | 50.9 | 172.8 | 94.9 | 208.6 | 208.3 | 42.9 | 11.5 | 30.1 | 0.061 | 104 | 30.6 | 15.323 | 461.9 | 209.5 | 209 | 97.7 | 37.7 | 0.721 |  |  | 98.5 | 730.2 | 1.128 | -8 | 58.43 | 97 | 29 | 0.993 | 183.14 | 204 | 8770 | 207.89 | 56.53 | -47 | 16.88 | 43.86 | 41.36 | 44.83 | 46 | 24 | 13 | 46 | 38.04 | 91 | 86
3:28 | 1752 | 266.5 | 49.8 | 77.8 | 95.1 | 70 | 50.9 | 172.8 | 94.9 | 208.8 | 208.1 | 42.9 | 11.5 | 30.1 | 0.06 | 104 | 30.6 | 15.287 | 461.8 | 209.3 | 208.8 | 97.7 | 37.7 | 0.723 |  |  | 98.5 | 730.2 | 1.119 | -8 | 60.39 | 97 | 29 | 0.986 | 183.53 | 214 | 8700 | 209.82 | 56.53 | -46.94 | 16.94 | 43.92 | 41.14 | 44.83 | 46 | 24 | 13 | 46 | 38.04 | 87 | 83
3:28 | 1749 | 267.1 | 48.9 | 77.8 | 95 | 70 | 50.9 | 172.9 | 94.9 | 208.9 | 208.3 | 42.9 | 11.5 | 30.1 | 0.056 | 104 | 30.6 | 15.275 | 461.9 | 209.4 | 209 | 97.7 | 37.7 | 0.725 |  |  | 98.5 | 730.2 | 1.13 | -8 | 58.82 | 97 | 29 | 0.991 | 182.35 | 203 | 7750 | 208.83 | 57.11 | -46.94 | 17 | 43.76 | 41.28 | 44.83 | 46 | 24 | 13 | 46 | 38.04 | 88 | 88
3:28 | 1749 | 266.6 | 49 | 77.8 | 95.1 | 70 | 50.9 | 172.9 | 94.9 | 208.8 | 208.8 | 42.9 | 11.5 | 30.1 | 0.053 | 104 | 30.6 | 15.297 | 462.2 | 209.9 | 209.4 | 97.7 | 37.7 | 0.726 |  |  | 98.5 | 730.1 | 1.124 | -8 | 59.61 | 97 | 29 | 0.993 | 184.31 | 213 | 8750 | 206.9 | 56.62 | -47.06 | 17 | 43.66 | 41.28 | 44.83 | 46 | 24 | 13 | 46 | 38.04 | 90 | 89
3:28 | 1754 | 268.3 | 49.5 | 77.8 | 95.1 | 70 | 50.9 | 172.9 | 94.9 | 208.8 | 208.7 | 42.9 | 11.5 | 30.1 | 0.045 | 104.1 | 30.6 | 15.347 | 463.2 | 210.2 | 209.7 | 97.7 | 37.7 | 0.729 |  |  | 98.5 | 730.1 | 1.12 | -8 | 51.76 | 97 | 29 | 0.989 | 183.53 | 214 | 8530 | 208.83 | 57.17 | -47.19 | 17.25 | 43.79 | 41.15 | 44.83 | 46 | 24 | 13 | 46 | 38.04 | 90 | 90
3:28 | 1754 | 269.8 | 49.5 | 77.8 | 95.1 | 70 | 50.9 | 172.9 | 94.9 | 208.9 | 208.5 | 42.9 | 11.5 | 30.1 | 0.037 | 104.1 | 30.6 | 15.386 | 464 | 210.2 | 209.7 | 97.7 | 37.7 | 0.732 |  |  | 98.5 | 730 | 1.14 | -8 | 50.59 | 97 | 29 | 1.006 | 182.75 | 212 | 8480 | 209.82 | 55.72 | -47.06 | 17.06 | 43.85 | 41.07 | 44.83 | 46 | 24 | 13 | 46 | 37.65 | 95 | 88
3:28 | 1747 | 267.3 | 48.9 | 77.8 | 95.1 | 70 | 50.9 | 172.1 | 94.9 | 207.8 | 208.9 | 43 | 11.5 | 30.1 | 0.044 | 104.1 | 30.6 | 15.447 | 464.4 | 210.3 | 209.8 | 97.7 | 37.7 | 0.73 |  |  | 98.5 | 729.9 | 1.125 | -8 | 55.29 | 97 | 29 | 0.989 | 183.92 | 204 | 8900 | 209.5 | 56.62 | -47.12 | 16.94 | 43.58 | 41.14 | 45.03 | 46 | 24 | 13 | 46 | 38.04 | 87 | 92
3:28 | 1750 | 267.1 | 49.2 | 77.8 | 95.1 | 70 | 50.9 | 172 | 94.9 | 207.7 | 209.2 | 43 | 11.5 | 30.1 | 0.045 | 104.1 | 30.6 | 15.452 | 465.5 | 210.5 | 210.1 | 97.7 | 37.7 | 0.73 |  |  | 98.5 | 729.9 | 1.144 | -8 | 49.41 | 97 | 29 | 1.004 | 183.14 | 213 | 8240 | 211.11 | 55.4 | -47 | 17.19 | 43.89 | 41.16 | 45.03 | 46 | 24 | 13 | 46 | 37.65 | 89 | 88
3:28 | 1752 | 266.7 | 49.6 | 77.8 | 95.1 | 70 | 50.9 | 172.4 | 94.9 | 208.4 | 208.9 | 43 | 11.5 | 30.1 | 0.045 | 104 | 30.6 | 15.385 | 465.1 | 210.3 | 209.9 | 97.7 | 37.7 | 0.727 |  |  | 98.5 | 729.9 | 1.118 | -8 | 53.73 | 97 | 29 | 0.986 | 181.96 | 204 | 8260 | 208.51 | 54.15 | -47.19 | 17.12 | 43.79 | 41.18 | 44.92 | 46 | 24 | 13 | 46 | 38.04 | 85 | 88
3:28 | 1750 | 267.7 | 48.8 | 77.8 | 95 | 70 | 50.9 | 172.8 | 94.9 | 208.7 | 209 | 43 | 11.5 | 30.1 | 0.045 | 104.1 | 30.6 | 15.365 | 464.3 | 210.4 | 209.9 | 97.7 | 37.7 | 0.729 |  |  | 98.5 | 730 | 1.124 | -8 | 55.69 | 97 | 29 | 1.004 | 183.92 | 205 | 8210 | 208.19 | 54.62 | -46.94 | 17.25 | 43.94 | 41.09 | 44.92 | 46 | 24 | 13 | 46 | 38.04 | 91 | 87
3:28 | 1748 | 267 | 49.1 | 77.8 | 95 | 70 | 50.9 | 172.9 | 94.9 | 208.8 | 208.8 | 43.1 | 11.5 | 30.1 | 0.044 | 104 | 30.6 | 15.439 | 464.7 | 210.4 | 209.9 | 97.7 | 37.7 | 0.728 |  |  | 98.5 | 730 | 1.119 | -8 | 50.98 | 97 | 29 | 0.996 | 183.53 | 212 | 8530 | 208.83 | 55.79 | -47.06 | 16.81 | 43.8 | 41.17 | 45.12 | 46 | 24 | 13 | 46 | 38.04 | 89 | 85
3:28 | 1745 | 265.7 | 48.1 | 77.8 | 95 | 70 | 50.9 | 172.8 | 94.9 | 208.7 | 208.9 | 43.1 | 11.5 | 30.1 | 0.051 | 104 | 30.6 | 15.46 | 465.6 | 210.2 | 209.7 | 97.7 | 37.7 | 0.727 |  |  | 98.5 | 730.1 | 1.124 | -8 | 59.61 | 97 | 29 | 1 | 183.53 | 213 | 8770 | 208.83 | 56.37 | -47.12 | 16.75 | 43.66 | 41.18 | 45.12 | 46 | 24 | 13 | 46 | 38.04 | 93 | 87
3:28 | 1741 | 263.1 | 47.9 | 77.8 | 95 | 70 | 51 | 172.8 | 94.9 | 208.8 | 208.9 | 43.1 | 11.5 | 30.1 | 0.06 | 104 | 30.6 | 15.424 | 464.5 | 210 | 209.5 | 97.7 | 37.7 | 0.723 |  |  | 98.5 | 730.4 | 1.121 | -8 | 58.43 | 97 | 29 | 0.99 | 183.53 | 204 | 8310 | 209.5 | 56.3 | -46.88 | 16.75 | 43.81 | 41.24 | 45.03 | 46 | 24 | 13 | 46 | 38.04 | 91 | 86
3:28 | 1753 | 267.5 | 49.4 | 77.8 | 95 | 70 | 51 | 173 | 94.9 | 209 | 208.4 | 43 | 11.5 | 30.1 | 0.057 | 104 | 30.6 | 15.367 | 464.9 | 209.6 | 209.1 | 97.7 | 37.7 | 0.724 |  |  | 98.5 | 730.6 | 1.12 | -8 | 58.43 | 97 | 29 | 1.001 | 182.75 | 203 | 8680 | 207.24 | 56.03 | -46.75 | 16.75 | 43.77 | 41.21 | 44.92 | 46 | 24 | 13 | 46 | 38.04 | 88 | 85
3:28 | 1752 | 268.2 | 49.4 | 77.8 | 95.1 | 70 | 51 | 172.2 | 94.9 | 207.9 | 208.1 | 43 | 11.5 | 30.1 | 0.056 | 104 | 30.6 | 15.297 | 465.9 | 209.4 | 208.9 | 97.7 | 37.7 | 0.727 |  |  | 98.5 | 730.7 | 1.134 | -8 | 58.04 | 97 | 29 | 0.995 | 182.75 | 214 | 8310 | 209.82 | 57.17 | -46.81 | 17.06 | 43.94 | 41.33 | 44.92 | 46 | 24 | 13 | 46 | 38.04 | 91 | 86
3:28 | 1748 | 266.5 | 48.5 | 77.8 | 95.1 | 70 | 51 | 171.9 | 94.9 | 207.5 | 208.3 | 43 | 11.5 | 30.1 | 0.057 | 104 | 30.6 | 15.304 | 466.4 | 209.4 | 208.9 | 97.7 | 37.7 | 0.724 |  |  | 98.5 | 730.7 | 1.135 | -8 | 60 | 97 | 29 | 0.988 | 183.14 | 204 | 8330 | 206.58 | 56.46 | -46.88 | 16.88 | 44.03 | 41.36 | 44.92 | 46 | 24 | 13 | 46 | 38.04 | 88 | 87
3:28 | 1753 | 266 | 49.9 | 77.8 | 95.1 | 70 | 51 | 171.8 | 95 | 207.4 | 208.2 | 43 | 11.5 | 30.1 | 0.057 | 104 | 30.6 | 15.348 | 466.5 | 209.4 | 208.9 | 97.7 | 37.7 | 0.724 |  |  | 98.5 | 730.7 | 1.119 | -8 | 60 | 97 | 29 | 1.005 | 183.53 | 202 | 9360 | 204.97 | 56.32 | -46.88 | 16.81 | 43.8 | 41.29 | 44.92 | 46 | 24 | 13 | 46 | 38.04 | 94 | 86
3:28 | 1754 | 269.5 | 49.7 | 77.8 | 95.1 | 70 | 51 | 172.1 | 95 | 207.9 | 208.2 | 43 | 11.5 | 30.1 | 0.048 | 104 | 30.6 | 15.34 | 466.5 | 209.5 | 209.1 | 97.7 | 37.7 | 0.728 |  |  | 98.5 | 730.6 | 1.127 | -8 | 56.86 | 97 | 29 | 0.993 | 181.57 | 211 | 8650 | 208.83 | 56.38 | -47 | 17.19 | 43.99 | 41.24 | 44.83 | 46 | 24 | 13 | 46 | 38.04 | 91 | 91
3:28 | 1751 | 267.9 | 49.2 | 77.8 | 95.1 | 70 | 51 | 172.9 | 95 | 208.9 | 208.3 | 43 | 11.5 | 30.1 | 0.051 | 104 | 30.6 | 15.356 | 465.9 | 209.6 | 209.1 | 97.7 | 37.7 | 0.727 |  |  | 98.5 | 730.5 | 1.124 | -8 | 58.43 | 97 | 29 | 1 | 183.14 | 204 | 8950 | 209.18 | 56.61 | -47.06 | 16.88 | 43.98 | 41.35 | 44.92 | 46 | 24 | 13 | 46 | 38.04 | 89 | 88
3:28 | 1750 | 265.8 | 49.1 | 77.8 | 95 | 70 | 51 | 173.1 | 95 | 209.1 | 208.3 | 43 | 11.5 | 30.1 | 0.057 | 104 | 30.6 | 15.311 | 467 | 209.5 | 209 | 97.7 | 37.7 | 0.724 |  |  | 98.5 | 730.5 | 1.131 | -8 | 59.61 | 97 | 29 | 1.023 | 181.96 | 203 | 8730 | 209.18 | 57.89 | -46.75 | 16.81 | 43.91 | 41.31 | 44.92 | 46 | 24 | 13 | 46 | 38.04 | 91 | 89
3:29 | 1755 | 269.9 | 49.5 | 77.8 | 95.1 | 70 | 51 | 173.3 | 95 | 209.4 | 208.4 | 43 | 11.5 | 30.1 | 0.047 | 104 | 30.6 | 15.324 | 466.4 | 209.7 | 209.2 | 97.7 | 37.7 | 0.727 |  |  | 98.5 | 730.4 | 1.126 | -8 | 56.47 | 97 | 29 | 0.992 | 183.53 | 214 | 7700 | 208.83 | 55.74 | -46.94 | 16.88 | 43.92 | 41.25 | 44.92 | 46 | 24 | 13 | 46 | 37.65 | 90 | 81
3:29 | 1755 | 270.6 | 49.9 | 77.8 | 95.1 | 70 | 51 | 172.7 | 95 | 208.7 | 208.5 | 43 | 11.5 | 30.1 | 0.043 | 104 | 30.6 | 15.411 | 467.3 | 209.9 | 209.5 | 97.7 | 37.7 | 0.73 |  |  | 98.5 | 730.4 | 1.134 | -8 | 55.29 | 97 | 29 | 1.012 | 183.53 | 204 | 8680 | 209.5 | 55.9 | -47.12 | 16.88 | 43.83 | 41.26 | 44.92 | 46 | 24 | 13 | 46 | 37.65 | 89 | 81
3:29 | 1751 | 267.6 | 49.9 | 77.8 | 95 | 70 | 51 | 172.3 | 95 | 208.1 | 208.7 | 43.1 | 11.5 | 30.1 | 0.046 | 104 | 30.6 | 15.469 | 467.9 | 210.1 | 209.6 | 97.7 | 37.7 | 0.73 |  |  | 98.5 | 730.3 | 1.121 | -8 | 56.86 | 97 | 29 | 1.019 | 183.53 | 213 | 8950 | 208.51 | 55.94 | -46.94 | 17 | 43.9 | 41.34 | 45.03 | 46 | 24 | 13 | 46 | 38.04 | 89 | 81
3:29 | 1750 | 266.9 | 49 | 77.8 | 95 | 70 | 51 | 172 | 95 | 207.7 | 209.1 | 43.1 | 11.5 | 30.1 | 0.047 | 104 | 30.6 | 15.478 | 466.3 | 210.3 | 209.8 | 97.7 | 37.7 | 0.727 |  |  | 98.5 | 730.3 | 1.118 | -8 | 57.65 | 97 | 29 | 0.999 | 183.53 | 216 | 8990 | 206.9 | 56.62 | -47.12 | 16.94 | 43.85 | 41.09 | 45.03 | 46 | 24 | 13 | 46 | 38.04 | 91 | 84
3:29 | 1754 | 267.8 | 49.9 | 77.8 | 95 | 70 | 51 | 172 | 95 | 207.8 | 209.2 | 43.1 | 11.5 | 30.1 | 0.041 | 104 | 30.6 | 15.457 | 463.5 | 210.6 | 210.1 | 97.7 | 37.7 | 0.729 |  |  | 98.5 | 730.4 | 1.12 | -8 | 57.25 | 97 | 29 | 0.998 | 184.31 | 206 | 8950 | 209.82 | 55.95 | -47.06 | 17.19 | 43.85 | 41.17 | 45.03 | 46 | 24 | 13 | 46 | 38.04 | 89 | 88
3:29 | 1756 | 269.2 | 50.4 | 77.8 | 95.1 | 70 | 51 | 172.1 | 95 | 208 | 209.3 | 43.1 | 11.5 | 30.1 | 0.036 | 104 | 30.6 | 15.414 | 461.6 | 210.7 | 210.2 | 97.7 | 37.7 | 0.731 |  |  | 98.5 | 730.4 | 1.123 | -8 | 55.29 | 97 | 29 | 0.99 | 183.14 | 215 | 8990 | 211.11 | 55.88 | -46.94 | 16.81 | 43.8 | 41.14 | 45.12 | 46 | 24 | 13 | 46 | 38.04 | 90 | 83
3:29 | 1752 | 268.4 | 49.4 | 77.8 | 95.1 | 70 | 51 | 172.3 | 95 | 208.1 | 208.9 | 43.1 | 11.5 | 30.1 | 0.035 | 104 | 30.6 | 15.48 | 462.1 | 210.6 | 210.2 | 97.7 | 37.7 | 0.731 |  |  | 98.5 | 730.3 | 1.118 | -8 | 46.67 | 97 | 29 | 1.003 | 183.92 | 204 | 8850 | 208.19 | 55.27 | -47 | 16.81 | 43.63 | 41.11 | 45.12 | 46 | 24 | 13 | 46 | 38.04 | 90 | 91
3:29 | 1752 | 268.7 | 49.4 | 77.8 | 95.1 | 70 | 51 | 172.6 | 95 | 208.6 | 209 | 43.1 | 11.5 | 30.1 | 0.035 | 104.1 | 30.6 | 15.48 | 461.1 | 210.6 | 210.1 | 97.7 | 37.7 | 0.731 |  |  | 98.5 | 730.3 | 1.126 | -8 | 58.04 | 97 | 29 | 1.019 | 183.92 | 214 | 8700 | 211.11 | 56.24 | -46.94 | 17 | 43.88 | 41.09 | 45.12 | 46 | 24 | 13 | 46 | 38.04 | 92 | 83
3:29 | 1752 | 267.5 | 49.5 | 77.8 | 95.1 | 70 | 51 | 173.1 | 95 | 209.3 | 209.2 | 43.1 | 11.6 | 30.1 | 0.042 | 104.1 | 30.6 | 15.476 | 461.4 | 210.6 | 210.1 | 97.7 | 37.7 | 0.73 |  |  | 98.5 | 730.2 | 1.12 | -8 | 59.22 | 97 | 29 | 0.989 | 184.31 | 205 | 8580 | 208.19 | 55.99 | -47 | 17.06 | 43.59 | 41.08 | 45.12 | 46 | 24 | 13 | 46 | 38.04 | 93 | 82
3:29 | 1760 | 273.1 | 50.8 | 77.8 | 95.1 | 70 | 51 | 173.5 | 95 | 209.7 | 208.8 | 43.1 | 11.6 | 30.1 | 0.031 | 104.1 | 30.6 | 15.477 | 460.8 | 210.7 | 210.2 | 97.7 | 37.7 | 0.735 |  |  | 98.6 | 730.1 | 1.122 | -8 | 45.1 | 97 | 29 | 1.04 | 183.53 | 214 | 8120 | 211.11 | 55.09 | -47.12 | 17 | 43.8 | 41.01 | 45.12 | 46 | 24 | 13 | 46 | 37.65 | 88 | 83
3:29 | 1753 | 270.9 | 50.1 | 77.8 | 95.1 | 70 | 51 | 173.4 | 95 | 209.4 | 208.5 | 43.1 | 11.6 | 30.1 | 0.034 | 104.1 | 30.6 | 15.497 | 462.3 | 210.3 | 209.9 | 97.7 | 37.6 | 0.733 |  |  | 98.5 | 730 | 1.121 | -8 | 48.63 | 97 | 29 | 1 | 182.75 | 204 | 8750 | 208.19 | 55.73 | -46.81 | 17 | 43.62 | 41.26 | 45.23 | 46 | 24 | 13 | 46 | 37.65 | 90 | 85
3:29 | 1746 | 268.1 | 48.5 | 77.8 | 95.1 | 70 | 51 | 173.2 | 95 | 209.3 | 208.7 | 43.1 | 11.6 | 30.1 | 0.043 | 104 | 30.6 | 15.511 | 463.4 | 210.1 | 209.6 | 97.7 | 37.7 | 0.729 |  |  | 98.6 | 729.8 | 1.12 | -8 | 57.25 | 97 | 29 | 0.994 | 183.92 | 215 | 8330 | 208.51 | 56.09 | -46.81 | 16.75 | 43.73 | 41.2 | 45.23 | 46 | 24 | 13 | 46 | 38.04 | 90 | 83
3:29 | 1741 | 265.5 | 46.9 | 77.8 | 95.1 | 70 | 51 | 173.2 | 95 | 209.3 | 208.6 | 43.1 | 11.6 | 30 | 0.053 | 104 | 30.6 | 15.44 | 463.8 | 209.9 | 209.4 | 97.7 | 37.7 | 0.726 |  |  | 98.5 | 729.8 | 1.152 | -8 | 60 | 97 | 29 | 0.989 | 183.14 | 204 | 8510 | 206.9 | 56 | -46.81 | 16.88 | 43.77 | 41.14 | 45.12 | 46 | 24 | 13 | 46 | 38.04 | 88 | 83
3:29 | 1747 | 266.5 | 48.4 | 77.8 | 95.2 | 70 | 51 | 173.1 | 95 | 209.2 | 208.6 | 43 | 11.6 | 30 | 0.051 | 104 | 30.6 | 15.36 | 463 | 209.9 | 209.4 | 97.7 | 37.7 | 0.725 |  |  | 98.5 | 729.8 | 1.123 | -8 | 58.43 | 97 | 29 | 1 | 183.53 | 203 | 8600 | 206.26 | 56.23 | -46.75 | 16.88 | 43.76 | 41.23 | 45.03 | 46 | 24 | 13 | 46 | 38.04 | 88 | 82
3:29 | 1756 | 269.4 | 50.3 | 77.8 | 95.2 | 70 | 51 | 173.1 | 95 | 209.3 | 208.6 | 43 | 11.6 | 30 | 0.038 | 104 | 30.6 | 15.327 | 460.9 | 210.2 | 209.8 | 97.7 | 37.7 | 0.729 |  |  | 98.5 | 729.9 | 1.124 | -8 | 50.2 | 97 | 29 | 1.02 | 183.14 | 204 | 8900 | 208.83 | 55.47 | -46.94 | 17.12 | 44.03 | 41.22 | 45.03 | 46 | 24 | 13 | 46 | 38.04 | 93 | 83
3:29 | 1757 | 271.6 | 50 | 77.8 | 95.2 | 70 | 51 | 173.3 | 95 | 209.4 | 208.4 | 43 | 11.6 | 30 | 0.031 | 104.1 | 30.6 | 15.372 | 461.2 | 210.2 | 209.8 | 97.7 | 37.7 | 0.732 |  |  | 98.5 | 729.8 | 1.122 | -8 | 49.02 | 97 | 29 | 1.001 | 182.35 | 211 | 8190 | 208.19 | 55.76 | -47 | 16.75 | 43.94 | 41.28 | 45.12 | 46 | 24 | 13 | 46 | 37.65 | 91 | 85
3:29 | 1751 | 269.2 | 49.6 | 77.8 | 95.2 | 70 | 51 | 173.2 | 95 | 209.4 | 208.2 | 43.1 | 11.6 | 30 | 0.041 | 104 | 30.6 | 15.508 | 460.9 | 209.7 | 209.3 | 97.7 | 37.7 | 0.727 |  |  | 98.6 | 729.7 | 1.117 | -8 | 56.08 | 97 | 29 | 0.996 | 183.14 | 214 | 8360 | 209.18 | 57.05 | -46.94 | 16.81 | 43.8 | 41.27 | 45.23 | 46 | 24 | 13 | 46 | 38.04 | 92 | 84
3:29 | 1747 | 267.3 | 48.9 | 77.8 | 95.1 | 70 | 51 | 173.2 | 95 | 209.3 | 208.3 | 43.1 | 11.6 | 30 | 0.049 | 104 | 30.6 | 15.464 | 461.1 | 209.6 | 209.2 | 97.7 | 37.7 | 0.725 |  |  | 98.6 | 729.6 | 1.127 | -8 | 54.51 | 97 | 29 | 1.003 | 183.53 | 202 | 8580 | 206.58 | 55.98 | -47 | 16.94 | 43.93 | 41.27 | 45.23 | 46 | 24 | 13 | 46 | 37.65 | 89 | 80
3:29 | 1750 | 265.3 | 49.8 | 77.8 | 95.1 | 70 | 51 | 173.1 | 95 | 209.2 | 208.5 | 43.1 | 11.6 | 30 | 0.058 | 104 | 30.6 | 15.368 | 461.8 | 209.7 | 209.2 | 97.7 | 37.7 | 0.721 |  |  | 98.6 | 729.6 | 1.123 | -8 | 59.22 | 97 | 29 | 1.002 | 183.14 | 216 | 9460 | 208.51 | 56.91 | -46.75 | 16.81 | 43.87 | 41.27 | 45.12 | 46 | 24 | 13 | 46 | 38.04 | 88 | 83
3:29 | 1751 | 268.1 | 48.7 | 77.8 | 95.1 | 70 | 51 | 173.1 | 95 | 209.2 | 208.7 | 43 | 11.6 | 30 | 0.051 | 104 | 30.6 | 15.301 | 462.7 | 209.8 | 209.3 | 97.7 | 37.7 | 0.724 |  |  | 98.5 | 729.7 | 1.121 | -8 | 56.86 | 97 | 29 | 1.004 | 183.53 | 213 | 8330 | 211.11 | 56.22 | -46.94 | 16.94 | 43.49 | 41.37 | 45.03 | 46 | 24 | 13 | 46 | 38.04 | 89 | 88
3:29 | 1751 | 268.1 | 48.8 | 77.8 | 95.1 | 70 | 51 | 173 | 95 | 209.1 | 208.8 | 43 | 11.6 | 30 | 0.048 | 104 | 30.6 | 15.335 | 463.1 | 210.1 | 209.6 | 97.7 | 37.6 | 0.725 |  |  | 98.5 | 729.8 | 1.126 | -8 | 55.69 | 97 | 29 | 0.99 | 182.35 | 204 | 8550 | 206.9 | 57.17 | -46.94 | 17.06 | 43.73 | 41.35 | 44.92 | 46 | 24 | 13 | 46 | 38.04 | 92 | 84
3:29 | 1754 | 269.6 | 49.8 | 77.8 | 95 | 70 | 51 | 173.1 | 95 | 209.2 | 208.8 | 43 | 11.6 | 30 | 0.039 | 104.1 | 30.6 | 15.326 | 462.4 | 210.2 | 209.8 | 97.7 | 37.6 | 0.728 |  |  | 98.5 | 729.8 | 1.111 | -8 | 55.29 | 97 | 29 | 1.019 | 183.53 | 205 | 8310 | 208.83 | 56.61 | -47 | 17.06 | 43.84 | 41.26 | 45.03 | 46 | 24 | 13 | 46 | 38.04 | 92 | 90
3:29 | 1759 | 272.3 | 50.5 | 77.8 | 95 | 70 | 51 | 173.3 | 95 | 209.5 | 208.4 | 43 | 11.6 | 30 | 0.03 | 104.1 | 30.6 | 15.409 | 463.6 | 210.4 | 209.9 | 97.7 | 37.6 | 0.731 |  |  | 98.5 | 729.8 | 1.124 | -8 | 48.63 | 97 | 29 | 0.998 | 182.75 | 212 | 8970 | 209.82 | 55.79 | -46.94 | 17.12 | 43.98 | 41.17 | 45.12 | 46 | 24 | 13 | 46 | 37.65 | 91 | 84
3:29 | 1750 | 269.8 | 49.3 | 77.8 | 95.1 | 70 | 51 | 173.2 | 95 | 209.3 | 208.4 | 43.1 | 11.6 | 30 | 0.035 | 104.1 | 30.6 | 15.475 | 463.7 | 210.1 | 209.7 | 97.7 | 37.6 | 0.73 |  |  | 98.5 | 729.6 | 1.122 | -8 | 55.69 | 97 | 29 | 0.998 | 183.14 | 211 | 8820 | 208.51 | 56.29 | -47.06 | 17.06 | 43.9 | 41.33 | 45.23 | 46 | 24 | 13 | 46 | 38.04 | 93 | 85
3:29 | 1752 | 268.6 | 49.7 | 77.8 | 95.1 | 70 | 51 | 173.1 | 95 | 209.3 | 208.8 | 43.1 | 11.6 | 30 | 0.045 | 104 | 30.6 | 15.445 | 463.9 | 210.1 | 209.6 | 97.7 | 37.6 | 0.728 |  |  | 98.5 | 729.6 | 1.122 | -8 | 58.82 | 97 | 29 | 0.986 | 183.53 | 204 | 8730 | 206.9 | 56.07 | -47.06 | 17.19 | 43.95 | 41.22 | 45.23 | 46 | 24 | 13 | 46 | 38.04 | 94 | 85
3:29 | 1752 | 268.1 | 50 | 77.8 | 95.1 | 70 | 51 | 173.1 | 95 | 209.1 | 208.9 | 43.1 | 11.6 | 30 | 0.05 | 104 | 30.6 | 15.445 | 465.5 | 210.1 | 209.7 | 97.7 | 37.6 | 0.727 |  |  | 98.5 | 729.6 | 1.13 | -8 | 58.82 | 97 | 29 | 1.012 | 183.53 | 215 | 8850 | 211.43 | 55.37 | -47 | 17 | 43.5 | 41.17 | 45.12 | 46 | 24 | 13 | 46 | 38.04 | 89 | 87
3:29 | 1753 | 267.9 | 49.9 | 77.8 | 95 | 70 | 51 | 173.1 | 95 | 209.2 | 208.9 | 43.1 | 11.6 | 30 | 0.05 | 104 | 30.6 | 15.419 | 463.8 | 210.1 | 209.6 | 97.7 | 37.6 | 0.724 |  |  | 98.5 | 729.6 | 1.122 | -8 | 56.08 | 97 | 29 | 1 | 183.92 | 202 | 9480 | 206.26 | 56.12 | -47.06 | 16.94 | 43.67 | 41.12 | 45.12 | 46 | 24 | 13 | 46 | 38.04 | 90 | 89
3:29 | 1760 | 271.9 | 51 | 77.8 | 95 | 70 | 51 | 173.3 | 95 | 209.5 | 208.8 | 43.1 | 11.6 | 30 | 0.039 | 104.1 | 30.6 | 15.381 | 462.8 | 210.2 | 209.7 | 97.7 | 37.6 | 0.728 |  |  | 98.5 | 729.7 | 1.119 | -8 | 51.76 | 97 | 29 | 0.99 | 183.53 | 212 | 8820 | 208.83 | 55.38 | -47.06 | 16.94 | 43.83 | 41.1 | 45.12 | 46 | 24 | 13 | 46 | 37.65 | 89 | 87
3:29 | 1753 | 269.5 | 50.1 | 77.8 | 95 | 70 | 51 | 173.1 | 95 | 209.3 | 209 | 43.1 | 11.6 | 30 | 0.042 | 104 | 30.6 | 15.487 | 462.9 | 210.3 | 209.9 | 97.7 | 37.6 | 0.728 |  |  | 98.5 | 729.5 | 1.12 | -8 | 55.69 | 97 | 29 | 0.993 | 181.18 | 204 | 8240 | 211.11 | 55.24 | -47 | 17 | 43.83 | 41.16 | 45.12 | 46 | 24 | 13 | 46 | 38.04 | 94 | 81
3:29 | 1745 | 268.4 | 48.3 | 77.8 | 95 | 70 | 51 | 173.1 | 95 | 209.2 | 208.7 | 43.1 | 11.6 | 30 | 0.043 | 104 | 30.6 | 15.502 | 461.9 | 210.2 | 209.8 | 97.7 | 37.6 | 0.728 |  |  | 98.5 | 729.4 | 1.122 | -8 | 54.12 | 97 | 29 | 0.999 | 183.14 | 214 | 8330 | 208.51 | 55.24 | -47.06 | 16.94 | 43.46 | 41.1 | 45.03 | 46 | 24 | 13 | 46 | 38.04 | 96 | 85
3:29 | 1754 | 267.6 | 49.8 | 77.8 | 95 | 70 | 50.9 | 173 | 95 | 209.1 | 208.8 | 43.1 | 11.6 | 30 | 0.05 | 104 | 30.6 | 15.475 | 462.9 | 210.1 | 209.6 | 97.7 | 37.6 | 0.727 |  |  | 98.5 | 729.4 | 1.13 | -8 | 59.61 | 97 | 29 | 1.005 | 183.53 | 202 | 9210 | 207.89 | 56.38 | -46.88 | 17.06 | 43.85 | 41.06 | 45.03 | 46 | 24 | 13 | 46 | 38.04 | 89 | 85
3:29 | 1744 | 266.5 | 48.4 | 77.8 | 95 | 70 | 50.9 | 172.9 | 95 | 209 | 208.6 | 43 | 11.6 | 30 | 0.054 | 104 | 30.6 | 15.397 | 463.4 | 209.8 | 209.3 | 97.7 | 37.5 | 0.725 |  |  | 98.5 | 729.5 | 1.129 | -8 | 55.69 | 97 | 29 | 0.99 | 183.53 | 212 | 9120 | 208.51 | 55.28 | -46.88 | 16.88 | 43.76 | 41.28 | 45.03 | 46 | 24 | 13 | 46 | 37.65 | 91 | 84
3:29 | 1746 | 265.8 | 48.3 | 77.8 | 95.1 | 70 | 50.9 | 172.9 | 95 | 208.9 | 208.4 | 43 | 11.6 | 30 | 0.061 | 104 | 30.6 | 15.331 | 462.6 | 209.5 | 209 | 97.7 | 37.5 | 0.723 |  |  | 98.5 | 729.6 | 1.13 | -8 | 59.61 | 97 | 29 | 0.998 | 183.53 | 202 | 8380 | 207.24 | 56.03 | -46.88 | 17 | 43.9 | 41.32 | 45.03 | 46 | 24 | 13 | 46 | 38.04 | 92 | 85
3:29 | 1746 | 265.1 | 48.4 | 77.8 | 95.1 | 70 | 50.9 | 172.8 | 95 | 208.8 | 208.5 | 43 | 11.6 | 30 | 0.06 | 104 | 30.6 | 15.286 | 462.4 | 209.6 | 209.1 | 97.7 | 37.5 | 0.721 |  |  | 98.5 | 729.6 | 1.124 | -8 | 61.18 | 97 | 29 | 0.997 | 183.14 | 213 | 8870 | 208.83 | 56.19 | -47.12 | 16.88 | 43.69 | 41.29 | 44.92 | 46 | 24 | 13 | 46 | 38.04 | 92 | 83
3:29 | 1741 | 265.2 | 47 | 77.8 | 95.1 | 70 | 50.9 | 172.9 | 95 | 208.9 | 208.6 | 42.9 | 11.6 | 30 | 0.059 | 104 | 30.6 | 15.27 | 461.6 | 209.7 | 209.2 | 97.7 | 37.5 | 0.722 |  |  | 98.5 | 729.8 | 1.123 | -8 | 58.04 | 97 | 29 | 0.993 | 183.14 | 203 | 7850 | 209.5 | 55.87 | -46.94 | 16.88 | 43.75 | 41.36 | 44.83 | 46 | 24 | 13 | 46 | 38.04 | 92 | 85
3:29 | 1744 | 265.5 | 48 | 77.8 | 95.1 | 70 | 50.9 | 173 | 95 | 208.9 | 208.6 | 42.9 | 11.6 | 30 | 0.057 | 103.9 | 30.6 | 15.275 | 462.4 | 209.8 | 209.3 | 97.7 | 37.5 | 0.723 |  |  | 98.5 | 729.9 | 1.139 | -8 | 59.61 | 97 | 29 | 1.003 | 183.53 | 213 | 8870 | 209.82 | 57.29 | -47 | 17.06 | 43.86 | 41.46 | 44.83 | 46 | 24 | 13 | 46 | 38.04 | 92 | 82
3:29 | 1751 | 266.6 | 49.7 | 77.8 | 95.1 | 70 | 50.9 | 172.8 | 95 | 208.8 | 208.6 | 42.9 | 11.6 | 30 | 0.054 | 104 | 30.6 | 15.283 | 462.7 | 209.9 | 209.4 | 97.7 | 37.5 | 0.725 |  |  | 98.5 | 730.1 | 1.145 | -8 | 60.39 | 97 | 29 | 0.994 | 183.53 | 204 | 8700 | 208.19 | 58.18 | -46.81 | 17 | 43.94 | 41.34 | 44.83 | 46 | 24 | 13 | 46 | 38.04 | 91 | 86
3:29 | 1749 | 266.8 | 49 | 77.8 | 95.1 | 70 | 50.9 | 172.8 | 95 | 208.9 | 208.7 | 42.9 | 11.6 | 30 | 0.055 | 104 | 30.6 | 15.307 | 463.4 | 209.8 | 209.4 | 97.7 | 37.5 | 0.724 |  |  | 98.5 | 730.2 | 1.124 | -8 | 60.39 | 97 | 29 | 0.997 | 183.53 | 214 | 8750 | 208.51 | 56.57 | -46.88 | 16.94 | 43.88 | 41.32 | 44.83 | 46 | 24 | 13 | 46 | 38.04 | 90 | 86
3:29 | 1747 | 265.4 | 48.6 | 77.8 | 95.1 | 70 | 50.9 | 172.8 | 95 | 208.8 | 208.5 | 42.9 | 11.6 | 30 | 0.06 | 104 | 30.6 | 15.308 | 464.6 | 209.7 | 209.2 | 97.7 | 37.5 | 0.723 |  |  | 98.5 | 730.3 | 1.12 | -8 | 54.51 | 97 | 29 | 0.998 | 182.35 | 202 | 8600 | 207.57 | 56.56 | -46.94 | 17 | 43.96 | 41.33 | 44.83 | 46 | 24 | 13 | 46 | 38.04 | 87 | 84
3:29 | 1744 | 264 | 48.6 | 77.8 | 95.1 | 70 | 50.9 | 172.7 | 95 | 208.7 | 208.4 | 42.9 | 11.7 | 30 | 0.062 | 104 | 30.6 | 15.279 | 466.6 | 209.5 | 209 | 97.7 | 37.5 | 0.721 |  |  | 98.5 | 730.4 | 1.129 | -8 | 58.04 | 97 | 29 | 0.999 | 183.14 | 202 | 8650 | 206.26 | 56.66 | -47.06 | 17.06 | 43.77 | 41.32 | 44.83 | 46 | 24 | 13 | 46 | 38.04 | 95 | 83
3:29 | 1743 | 263.9 | 48.8 | 77.8 | 95.1 | 70 | 50.9 | 172.8 | 95 | 208.7 | 208.5 | 42.9 | 11.6 | 30 | 0.058 | 104 | 30.6 | 15.252 | 467.2 | 209.6 | 209.2 | 97.7 | 37.5 | 0.721 |  |  | 98.5 | 730.5 | 1.129 | -8 | 60 | 97 | 29 | 1.014 | 178.43 | 213 | 8380 | 208.19 | 57.21 | -46.88 | 17.25 | 43.94 | 41.19 | 44.72 | 46 | 24 | 13 | 46 | 38.43 | 89 | 82
3:29 | 1750 | 266.7 | 48.6 | 77.8 | 95 | 70 | 50.9 | 172.8 | 95 | 208.8 | 208.7 | 42.9 | 11.6 | 30 | 0.053 | 104 | 30.6 | 15.243 | 466.3 | 210 | 209.5 | 97.7 | 37.5 | 0.724 |  |  | 98.5 | 730.6 | 1.14 | -8 | 56.47 | 97 | 29 | 0.99 | 180.78 | 213 | 8990 | 211.11 | 55.9 | -47 | 16.88 | 43.76 | 41.35 | 44.83 | 46 | 24 | 13 | 46 | 38.04 | 88 | 81
3:29 | 1752 | 268.7 | 49.8 | 77.8 | 95 | 70 | 50.9 | 172.9 | 95 | 209 | 208.6 | 42.9 | 11.6 | 30 | 0.037 | 104.1 | 30.6 | 15.37 | 466.5 | 210.4 | 209.9 | 97.7 | 37.5 | 0.728 |  |  | 98.5 | 730.7 | 1.122 | -8 | 45.1 | 97 | 29 | 0.992 | 183.53 | 204 | 8820 | 211.43 | 55.91 | -47.06 | 17.25 | 43.89 | 41.17 | 44.83 | 46 | 24 | 13 | 46 | 38.04 | 94 | 85
3:29 | 1749 | 268.6 | 49.5 | 77.8 | 95 | 70 | 50.9 | 173 | 95 | 209 | 208.8 | 43 | 11.7 | 30 | 0.038 | 104 | 30.6 | 15.501 | 464.9 | 210.4 | 209.9 | 97.7 | 37.5 | 0.727 |  |  | 98.5 | 730.6 | 1.124 | -8 | 56.08 | 97 | 29 | 0.99 | 184.31 | 204 | 8770 | 209.5 | 56.08 | -47.06 | 16.94 | 43.71 | 41.25 | 44.92 | 46 | 24 | 13 | 46 | 38.04 | 92 | 90
3:29 | 1751 | 270.3 | 48.3 | 77.8 | 95 | 70 | 50.9 | 173 | 95 | 209.2 | 208.6 | 43 | 11.7 | 30 | 0.037 | 104.1 | 30.6 | 15.567 | 465.7 | 210.2 | 209.7 | 97.7 | 37.5 | 0.729 |  |  | 98.5 | 730.5 | 1.129 | -8 | 56.08 | 97 | 29 | 0.999 | 182.75 | 204 | 8820 | 209.5 | 57.14 | -47 | 17.06 | 43.65 | 41.21 | 45.12 | 46 | 24 | 13 | 46 | 38.04 | 92 | 85
3:29 | 1751 | 269.6 | 49.4 | 77.8 | 95 | 70 | 50.9 | 172.9 | 95 | 209.1 | 209 | 43 | 11.8 | 30 | 0.043 | 104.1 | 30.6 | 15.508 | 464.1 | 210.3 | 209.9 | 97.7 | 37.5 | 0.728 |  |  | 98.5 | 730.1 | 1.121 | -8 | 56.86 | 97 | 29 | 0.998 | 183.53 | 204 | 8580 | 208.83 | 57.04 | -46.94 | 16.94 | 43.95 | 41.22 | 44.92 | 46 | 24 | 13 | 46 | 38.04 | 97 | 87
3:29 | 1751 | 268.7 | 49.9 | 77.8 | 95 | 70 | 50.9 | 172.7 | 95 | 208.8 | 209.1 | 43 | 11.8 | 30 | 0.046 | 104.1 | 30.6 | 15.469 | 463.5 | 210.5 | 210 | 97.7 | 37.5 | 0.725 |  |  | 98.6 | 728.6 | 1.122 | -8 | 52.55 | 97 | 29 | 0.991 | 178.82 | 215 | 9190 | 211.75 | 55.96 | -47 | 17.12 | 43.53 | 41.16 | 44.92 | 46 | 24 | 13 | 46 | 38.04 | 93 | 87
3:29 | 1752 | 269.7 | 50.1 | 77.7 | 95 | 70 | 50.9 | 172.5 | 95 | 208.5 | 208.9 | 43 | 11.8 | 30 | 0.047 | 104 | 30.6 | 15.444 | 464.4 | 210.4 | 209.9 | 97.7 | 37.5 | 0.728 |  |  | 98.6 | 728 | 1.125 | -8 | 52.55 | 97 | 29 | 0.99 | 181.57 | 204 | 9510 | 211.43 | 54.32 | -47.06 | 17.12 | 43.91 | 41.14 | 45.03 | 46 | 24 | 13 | 46 | 37.65 | 94 | 87
3:29 | 1746 | 269.2 | 48 | 77.7 | 95 | 70 | 50.9 | 172 | 95.1 | 207.9 | 208.9 | 43 | 11.8 | 30 | 0.056 | 104 | 30.6 | 15.446 | 463.7 | 210.1 | 209.7 | 97.7 | 37.5 | 0.724 |  |  | 98.6 | 727.8 | 1.119 | -8 | 55.69 | 97 | 29 | 0.996 | 183.14 | 213 | 8240 | 211.11 | 57.24 | -46.94 | 17 | 43.81 | 41.17 | 45.03 | 46 | 24 | 13 | 46 | 38.04 | 95 | 82
3:29 | 1758 | 271.3 | 50.5 | 77.7 | 95 | 70 | 50.9 | 172.4 | 95 | 208.4 | 208.8 | 43 | 11.8 | 30 | 0.051 | 104 | 30.6 | 15.411 | 463.1 | 210.1 | 209.6 | 97.7 | 37.5 | 0.722 |  |  | 98.6 | 727.7 | 1.122 | -8 | 56.86 | 97 | 29 | 0.99 | 179.61 | 212 | 8750 | 211.11 | 56.11 | -47.12 | 16.94 | 43.53 | 41.04 | 45.03 | 46 | 24 | 13 | 46 | 37.65 | 97 | 82
3:29 | 1755 | 272.3 | 50.6 | 77.7 | 95 | 70 | 50.9 | 171.9 | 95 | 207.6 | 208.5 | 43 | 11.8 | 30 | 0.043 | 104 | 30.6 | 15.453 | 463 | 210 | 209.6 | 97.7 | 37.5 | 0.725 |  |  | 98.6 | 727.6 | 1.126 | -8 | 52.94 | 97 | 29 | 0.999 | 183.53 | 205 | 8850 | 208.51 | 56.14 | -47.19 | 17.12 | 43.62 | 41.22 | 45.03 | 46 | 24 | 13 | 46 | 37.65 | 95 | 84
3:29 | 1758 | 273.5 | 50.6 | 77.7 | 95 | 70 | 50.9 | 171.8 | 95 | 207.7 | 208.3 | 43 | 11.8 | 30 | 0.038 | 104.1 | 30.6 | 15.46 | 463.4 | 210.1 | 209.6 | 97.7 | 37.5 | 0.726 |  |  | 98.6 | 727.5 | 1.127 | -8 | 47.84 | 97 | 29 | 1.005 | 183.14 | 211 | 8410 | 208.51 | 55.49 | -47.06 | 16.94 | 43.66 | 41.09 | 45.03 | 46 | 24 | 13 | 46 | 37.65 | 92 | 88
3:29 | 1750 | 271.8 | 49.5 | 77.7 | 95 | 70 | 50.9 | 171.7 | 95.1 | 207.4 | 208.2 | 43.1 | 11.8 | 30 | 0.046 | 104.1 | 30.6 | 15.511 | 464.2 | 209.8 | 209.3 | 97.7 | 37.5 | 0.726 |  |  | 98.6 | 727.3 | 1.125 | -8 | 57.65 | 97 | 29 | 0.995 | 183.14 | 204 | 8850 | 207.89 | 56.11 | -47 | 17.25 | 43.86 | 41.11 | 45.23 | 46 | 24 | 13 | 46 | 38.04 | 90 | 85
3:29 | 1746 | 269.1 | 48.6 | 77.7 | 95 | 70 | 50.9 | 172.1 | 95.1 | 208.1 | 208.3 | 43.1 | 11.8 | 30 | 0.057 | 104 | 30.6 | 15.5 | 464.6 | 209.6 | 209.1 | 97.7 | 37.5 | 0.722 |  |  | 98.7 | 727.2 | 1.124 | -8 | 59.61 | 97 | 29 | 1.002 | 183.14 | 214 | 9480 | 208.19 | 56 | -47 | 16.94 | 43.51 | 41.07 | 45.12 | 46 | 24 | 13 | 46 | 38.04 | 96 | 86
3:29 | 1743 | 265.8 | 48.2 | 77.7 | 95 | 70 | 50.9 | 172.4 | 95.1 | 208.4 | 208.4 | 43.1 | 11.8 | 30 | 0.066 | 103.9 | 30.6 | 15.349 | 464.6 | 209.5 | 209 | 97.7 | 37.5 | 0.719 |  |  | 98.7 | 727.2 | 1.122 | -8 | 58.43 | 97 | 29 | 1.022 | 183.14 | 214 | 8240 | 207.89 | 57.05 | -46.75 | 16.94 | 43.77 | 41.04 | 45.12 | 46 | 24 | 13 | 46 | 38.04 | 97 | 86
3:29 | 1750 | 268.8 | 49.1 | 77.7 | 94.9 | 70 | 50.9 | 172.7 | 95.1 | 208.7 | 208.4 | 43.1 | 11.8 | 30 | 0.062 | 103.9 | 30.6 | 15.273 | 465 | 209.5 | 209 | 97.7 | 37.5 | 0.723 |  |  | 98.6 | 727.2 | 1.122 | -8 | 60 | 97 | 29 | 0.992 | 183.14 | 203 | 10000 | 206.26 | 56.13 | -47 | 16.62 | 43.68 | 41.19 | 45.03 | 46 | 24 | 13 | 46 | 38.04 | 90 | 89
3:29 | 1746 | 267.2 | 48.7 | 77.7 | 94.9 | 70 | 50.9 | 172.6 | 95.1 | 208.6 | 208.4 | 43 | 11.8 | 30 | 0.058 | 104 | 30.6 | 15.38 | 465.5 | 209.7 | 209.2 | 97.7 | 37.5 | 0.722 |  |  | 98.6 | 727.2 | 1.118 | -8 | 55.29 | 97 | 29 | 1.003 | 177.65 | 212 | 8920 | 208.51 | 55.21 | -46.94 | 17 | 43.87 | 41.22 | 44.83 | 46 | 24 | 13 | 46 | 38.04 | 90 | 87
3:29 | 1751 | 268.3 | 49.6 | 77.7 | 95 | 70 | 50.9 | 172.8 | 95 | 208.9 | 208.5 | 43 | 11.8 | 30 | 0.061 | 104 | 30.6 | 15.34 | 463 | 209.7 | 209.2 | 97.7 | 37.5 | 0.722 |  |  | 98.6 | 727.3 | 1.119 | -8 | 55.29 | 97 | 29 | 1.002 | 173.33 | 203 | 8410 | 209.18 | 57.31 | -47 | 16.75 | 43.89 | 41.16 | 44.83 | 46 | 24 | 13 | 46 | 38.04 | 88 | 92
3:29 | 1751 | 268.5 | 49.5 | 77.7 | 95 | 70 | 50.9 | 172.8 | 95 | 208.7 | 208.5 | 43 | 11.8 | 30 | 0.056 | 104 | 30.6 | 15.32 | 461.9 | 209.7 | 209.3 | 97.7 | 37.5 | 0.722 |  |  | 98.6 | 727.3 | 1.112 | -8 | 56.47 | 97 | 29 | 0.99 | 182.75 | 215 | 8310 | 208.83 | 56.55 | -47.06 | 17.06 | 43.94 | 41.23 | 44.83 | 46 | 24 | 13 | 46 | 38.04 | 90 | 86
3:29 | 1751 | 270.4 | 49.4 | 77.7 | 95 | 70 | 50.9 | 172.8 | 95 | 208.9 | 208.3 | 43 | 11.8 | 30 | 0.05 | 104 | 30.6 | 15.421 | 461 | 209.8 | 209.4 | 97.7 | 37.6 | 0.725 |  |  | 98.6 | 727.3 | 1.124 | -8 | 50.98 | 97 | 29 | 1.029 | 182.75 | 206 | 8380 | 209.5 | 55.44 | -47.12 | 17.06 | 43.66 | 41.18 | 44.92 | 46 | 24 | 13 | 46 | 38.04 | 94 | 86
3:29 | 1749 | 270.3 | 48.8 | 77.7 | 95 | 70 | 50.9 | 172.9 | 95 | 209.1 | 208.1 | 43 | 11.8 | 30 | 0.057 | 104 | 30.6 | 15.443 | 461.9 | 209.5 | 209 | 97.7 | 37.6 | 0.726 |  |  | 98.6 | 727.3 | 1.126 | -8 | 57.25 | 97 | 29 | 0.997 | 183.14 | 214 | 8820 | 209.82 | 56.09 | -46.88 | 16.75 | 43.93 | 41.33 | 44.92 | 46 | 24 | 13 | 46 | 37.65 | 94 | 85
3:30 | 1745 | 266.9 | 48.6 | 77.7 | 95 | 70 | 50.9 | 172.8 | 95 | 208.9 | 207.7 | 43 | 11.8 | 30 | 0.069 | 103.9 | 30.6 | 15.393 | 463.4 | 208.9 | 208.4 | 97.7 | 37.6 | 0.722 |  |  | 98.6 | 727.3 | 1.125 | -8 | 58.04 | 97 | 29 | 0.998 | 181.96 | 214 | 8900 | 207.24 | 56.76 | -46.62 | 16.75 | 43.87 | 41.28 | 44.92 | 46 | 24 | 13 | 46 | 38.04 | 91 | 87
3:30 | 1747 | 265.8 | 49.4 | 77.7 | 95 | 70 | 50.9 | 172.8 | 95 | 208.8 | 207.7 | 42.9 | 11.8 | 30 | 0.072 | 103.9 | 30.6 | 15.299 | 465 | 208.8 | 208.3 | 97.7 | 37.6 | 0.719 |  |  | 98.6 | 727.3 | 1.119 | -8 | 60.39 | 97 | 29 | 1.008 | 183.14 | 202 | 9290 | 207.57 | 57.36 | -47 | 17.12 | 44 | 41.27 | 44.83 | 46 | 24 | 13 | 46 | 38.04 | 90 | 86
3:30 | 1758 | 272.3 | 50.5 | 77.7 | 95 | 70 | 50.9 | 172.8 | 95 | 208.8 | 207.8 | 42.9 | 11.8 | 30 | 0.059 | 104 | 30.6 | 15.267 | 463.7 | 209 | 208.5 | 97.7 | 37.6 | 0.728 |  |  | 98.6 | 727.3 | 1.125 | -8 | 55.69 | 97 | 29 | 1.009 | 182.35 | 212 | 8260 | 209.5 | 55.33 | -46.94 | 16.81 | 43.83 | 41.31 | 44.72 | 46 | 24 | 13 | 46 | 37.65 | 93 | 86
3:30 | 1761 | 275.8 | 51.2 | 77.7 | 95 | 70 | 50.9 | 172.1 | 95 | 207.9 | 207.7 | 42.9 | 11.8 | 30 | 0.041 | 104 | 30.6 | 15.31 | 461.8 | 209.4 | 209 | 97.7 | 37.6 | 0.733 |  |  | 98.6 | 727.2 | 1.12 | -8 | 48.24 | 97 | 29 | 1.014 | 182.75 | 204 | 9260 | 209.18 | 56.27 | -46.94 | 17 | 43.97 | 41.3 | 44.72 | 46 | 24 | 13 | 46 | 37.65 | 90 | 83
3:30 | 1745 | 271.2 | 48.5 | 77.7 | 95 | 70 | 50.9 | 171.6 | 95 | 207.2 | 207.7 | 42.9 | 11.8 | 30 | 0.042 | 104 | 30.6 | 15.404 | 461.5 | 209.4 | 208.9 | 97.7 | 37.6 | 0.731 |  |  | 98.6 | 727 | 1.122 | -8 | 50.2 | 97 | 29 | 1 | 181.96 | 212 | 8510 | 208.19 | 57.11 | -47.06 | 17 | 43.82 | 41.45 | 44.92 | 46 | 24 | 13 | 46 | 37.65 | 92 | 88
3:30 | 1749 | 267.9 | 49.3 | 77.7 | 94.9 | 70 | 50.9 | 171.2 | 95 | 206.8 | 208.3 | 43 | 11.8 | 30 | 0.054 | 104 | 30.6 | 15.41 | 461.3 | 209.6 | 209.2 | 97.7 | 37.6 | 0.724 |  |  | 98.6 | 726.9 | 1.125 | -8 | 58.82 | 97 | 29 | 1.006 | 183.53 | 213 | 8800 | 208.19 | 57.16 | -47.06 | 16.94 | 43.7 | 41.28 | 45.03 | 46 | 24 | 13 | 46 | 38.04 | 94 | 87
3:30 | 1751 | 267.5 | 49.5 | 77.7 | 94.9 | 70 | 50.9 | 172.2 | 95 | 208.2 | 208.7 | 43 | 11.8 | 30 | 0.054 | 104 | 30.6 | 15.365 | 461.2 | 209.9 | 209.5 | 97.7 | 37.5 | 0.726 |  |  | 98.6 | 727.1 | 1.119 | -8 | 56.47 | 97 | 29 | 1.014 | 183.14 | 204 | 8920 | 206.58 | 58.14 | -46.81 | 17 | 43.93 | 41.34 | 44.92 | 46 | 24 | 13 | 46 | 38.04 | 98 | 88
3:30 | 1756 | 271.9 | 50 | 77.7 | 94.9 | 70 | 50.9 | 172.8 | 95 | 208.8 | 208.4 | 43 | 11.8 | 30 | 0.038 | 104 | 30.6 | 15.348 | 460.2 | 210.2 | 209.8 | 97.7 | 37.5 | 0.73 |  |  | 98.6 | 727.2 | 1.132 | -8 | 50.2 | 97 | 29 | 1.01 | 183.14 | 213 | 8950 | 208.19 | 58.03 | -47.12 | 17.25 | 43.75 | 41.24 | 44.92 | 46 | 24 | 13 | 46 | 38.04 | 93 | 86
3:30 | 1746 | 270.3 | 48.6 | 77.7 | 94.9 | 70 | 50.9 | 172.7 | 95 | 208.7 | 208.1 | 43 | 11.8 | 30 | 0.037 | 104 | 30.6 | 15.429 | 460.6 | 210.1 | 209.7 | 97.7 | 37.5 | 0.729 |  |  | 98.6 | 727.1 | 1.121 | -8 | 43.92 | 97 | 29 | 0.997 | 182.35 | 214 | 9700 | 209.82 | 56.14 | -47 | 17.19 | 43.72 | 41.1 | 45.03 | 46 | 24 | 13 | 46 | 38.04 | 93 | 86
3:30 | 1754 | 269.8 | 50.4 | 77.7 | 94.9 | 70 | 50.9 | 172.7 | 95 | 208.7 | 208.8 | 43 | 11.8 | 30 | 0.047 | 104 | 30.6 | 15.432 | 459.7 | 210.1 | 209.7 | 97.7 | 37.5 | 0.726 |  |  | 98.6 | 727.2 | 1.12 | -8 | 60 | 97 | 29 | 1.016 | 183.92 | 203 | 8480 | 206.58 | 56.02 | -47.06 | 17.19 | 43.8 | 41.19 | 45.12 | 46 | 24 | 13 | 46 | 38.04 | 93 | 86
3:30 | 1754 | 270.4 | 50 | 77.7 | 94.9 | 70 | 50.9 | 172.7 | 95 | 208.7 | 209 | 43 | 11.8 | 30 | 0.043 | 104.1 | 30.6 | 15.416 | 460.4 | 210.5 | 210 | 97.7 | 37.5 | 0.727 |  |  | 98.6 | 727.2 | 1.123 | -8 | 48.63 | 97 | 29 | 1.012 | 183.53 | 212 | 8850 | 211.11 | 57.14 | -47.06 | 17.12 | 43.57 | 41.12 | 45.03 | 46 | 24 | 13 | 46 | 38.04 | 94 | 86
3:30 | 1754 | 273.2 | 50.1 | 77.7 | 95 | 70 | 50.9 | 172.4 | 95 | 208.2 | 208.4 | 43 | 11.8 | 30 | 0.031 | 104.1 | 30.6 | 15.467 | 459.7 | 210.6 | 210.2 | 97.7 | 37.6 | 0.732 |  |  | 98.6 | 727.2 | 1.124 | -8 | 45.88 | 97 | 29 | 0.986 | 182.75 | 205 | 8480 | 211.43 | 54.3 | -46.94 | 17.25 | 43.94 | 40.98 | 45.03 | 46 | 24 | 13 | 46 | 37.65 | 90 | 87
3:30 | 1745 | 268.7 | 48.9 | 77.7 | 95 | 70 | 50.9 | 171.4 | 95 | 207 | 208.1 | 43.1 | 11.8 | 30 | 0.043 | 104 | 30.6 | 15.532 | 461.3 | 209.9 | 209.4 | 97.7 | 37.5 | 0.725 |  |  | 98.6 | 727.1 | 1.123 | -8 | 49.41 | 97 | 29 | 0.994 | 178.82 | 212 | 8630 | 209.5 | 57.97 | -47 | 16.88 | 43.84 | 40.94 | 45.12 | 46 | 24 | 13 | 46 | 38.04 | 92 | 86
3:30 | 1753 | 270.5 | 50.1 | 77.7 | 95 | 70 | 50.9 | 171.2 | 95 | 206.7 | 208.2 | 43.1 | 11.8 | 30 | 0.051 | 104 | 30.6 | 15.422 | 462.1 | 209.6 | 209.2 | 97.7 | 37.5 | 0.725 |  |  | 98.6 | 727.1 | 1.126 | -8 | 57.65 | 97 | 29 | 0.992 | 183.14 | 213 | 8750 | 208.51 | 55.97 | -47 | 16.62 | 43.67 | 41.13 | 45.12 | 46 | 24 | 13 | 46 | 38.04 | 95 | 84
3:30 | 1754 | 272.1 | 50 | 77.7 | 95 | 70 | 50.9 | 171.3 | 95 | 207 | 208.4 | 43.1 | 11.8 | 30 | 0.046 | 104 | 30.6 | 15.355 | 462.1 | 209.8 | 209.3 | 97.7 | 37.5 | 0.729 |  |  | 98.6 | 727 | 1.119 | -8 | 57.25 | 97 | 29 | 0.993 | 183.53 | 214 | 8330 | 208.51 | 56.58 | -47 | 16.88 | 43.79 | 41.09 | 45.12 | 46 | 24 | 13 | 46 | 37.65 | 91 | 81
3:30 | 1749 | 268.6 | 49.3 | 77.7 | 95 | 70 | 50.9 | 171.1 | 95 | 206.6 | 208.4 | 43.1 | 11.8 | 30 | 0.054 | 104 | 30.6 | 15.404 | 462.1 | 209.8 | 209.4 | 97.7 | 37.5 | 0.729 |  |  | 98.6 | 726.9 | 1.111 | -8 | 49.8 | 97 | 29 | 0.989 | 183.92 | 214 | 8070 | 209.5 | 57.23 | -46.94 | 16.88 | 43.59 | 41.27 | 45.03 | 46 | 24 | 13 | 46 | 38.04 | 93 | 84
3:30 | 1753 | 270.3 | 50.2 | 77.7 | 95 | 70 | 50.9 | 171.1 | 95 | 206.5 | 208.4 | 43 | 11.8 | 30 | 0.056 | 104 | 30.6 | 15.42 | 462.1 | 209.6 | 209.2 | 97.7 | 37.5 | 0.728 |  |  | 98.6 | 726.9 | 1.127 | -8 | 53.73 | 97 | 29 | 0.996 | 183.53 | 202 | 9850 | 207.57 | 56.29 | -46.81 | 16.94 | 43.91 | 41.2 | 44.92 | 46 | 24 | 13 | 46 | 38.04 | 88 | 86
3:30 | 1751 | 268.5 | 50.2 | 77.7 | 94.9 | 70 | 50.9 | 171.2 | 95 | 206.8 | 208.1 | 43 | 11.8 | 30 | 0.062 | 103.9 | 30.6 | 15.422 | 461.7 | 209.3 | 208.8 | 97.7 | 37.5 | 0.726 |  |  | 98.6 | 726.9 | 1.127 | -8 | 60 | 97 | 29 | 0.99 | 182.75 | 203 | 7870 | 207.57 | 57.08 | -46.94 | 17 | 43.6 | 41.15 | 44.92 | 46 | 24 | 13 | 46 | 38.04 | 93 | 87
3:30 | 1742 | 265.5 | 48 | 77.7 | 95 | 70 | 50.9 | 171.7 | 95 | 207.4 | 207.9 | 43 | 11.7 | 30 | 0.07 | 103.9 | 30.6 | 15.344 | 462.5 | 208.9 | 208.4 | 97.7 | 37.5 | 0.722 |  |  | 98.6 | 726.9 | 1.122 | -8 | 59.61 | 97 | 29 | 1.014 | 182.35 | 212 | 8630 | 209.18 | 56.78 | -47 | 16.75 | 43.83 | 41.12 | 44.92 | 46 | 24 | 13 | 46 | 38.04 | 91 | 82
3:30 | 1744 | 266 | 48.6 | 77.7 | 95 | 70 | 50.9 | 171.4 | 95 | 206.8 | 207.8 | 42.9 | 11.8 | 30 | 0.07 | 103.9 | 30.6 | 15.262 | 463 | 208.9 | 208.4 | 97.7 | 37.5 | 0.721 |  |  | 98.6 | 727 | 1.125 | -8 | 58.04 | 97 | 29 | 1.001 | 181.96 | 215 | 8260 | 209.5 | 57.25 | -47.06 | 17.06 | 43.95 | 41.37 | 44.83 | 46 | 24 | 13 | 46 | 38.04 | 93 | 83
3:30 | 1756 | 271 | 49.9 | 77.7 | 95 | 70 | 50.9 | 172.4 | 95 | 208.3 | 207.7 | 42.9 | 11.8 | 30 | 0.06 | 103.9 | 30.6 | 15.251 | 462.9 | 208.9 | 208.4 | 97.7 | 37.5 | 0.722 |  |  | 98.6 | 727 | 1.129 | -8 | 51.76 | 97 | 29 | 0.977 | 182.35 | 203 | 8040 | 207.24 | 56.78 | -46.88 | 16.81 | 43.93 | 41.52 | 44.72 | 46 | 24 | 13 | 46 | 38.04 | 87 | 85
3:30 | 1759 | 274.5 | 51.3 | 77.7 | 95 | 70 | 50.9 | 172.8 | 95 | 208.8 | 207.7 | 42.9 | 11.8 | 30 | 0.044 | 104 | 30.6 | 15.31 | 463.1 | 209.3 | 208.8 | 97.7 | 37.5 | 0.731 |  |  | 98.6 | 726.9 | 1.109 | -8 | 48.63 | 97 | 29 | 0.998 | 182.75 | 213 | 8950 | 208.51 | 57.39 | -46.94 | 17.12 | 43.95 | 41.28 | 44.72 | 46 | 24 | 13 | 46 | 37.65 | 91 | 87
3:30 | 1755 | 273.8 | 49.8 | 77.7 | 95 | 70 | 50.9 | 172.7 | 95 | 208.7 | 207.7 | 42.9 | 11.8 | 30 | 0.037 | 104 | 30.6 | 15.441 | 461.7 | 209.6 | 209.2 | 97.7 | 37.5 | 0.732 |  |  | 98.6 | 726.6 | 1.12 | -8 | 44.71 | 97 | 29 | 0.993 | 183.14 | 204 | 9240 | 209.82 | 56.12 | -46.94 | 17.06 | 44.01 | 41.26 | 44.83 | 46 | 24 | 13 | 46 | 37.65 | 91 | 88
3:30 | 1747 | 270.9 | 49.5 | 77.7 | 95 | 70 | 50.9 | 172.3 | 95 | 208.1 | 208.2 | 43 | 11.8 | 30 | 0.045 | 104 | 30.6 | 15.494 | 463.1 | 209.7 | 209.2 | 97.7 | 37.5 | 0.73 |  |  | 98.6 | 726.4 | 1.131 | -8 | 54.9 | 97 | 29 | 0.988 | 183.53 | 212 | 8800 | 208.19 | 56.03 | -46.88 | 17 | 43.95 | 41.22 | 45.03 | 46 | 24 | 13 | 46 | 38.04 | 95 | 84
3:30 | 1743 | 269.3 | 47.9 | 77.7 | 95 | 70 | 50.9 | 172.3 | 95 | 208 | 208.5 | 43 | 11.8 | 29.9 | 0.048 | 104 | 30.6 | 15.446 | 463.3 | 209.9 | 209.4 | 97.7 | 37.5 | 0.728 |  |  | 98.6 | 726.3 | 1.127 | -8 | 54.9 | 97 | 29 | 1.011 | 183.14 | 204 | 9290 | 206.9 | 55.98 | -47.06 | 16.75 | 43.85 | 41.29 | 45.03 | 46 | 24 | 13 | 46 | 37.65 | 91 | 85
3:30 | 1747 | 267.5 | 49.7 | 77.7 | 95 | 70 | 50.9 | 172.5 | 95 | 208.4 | 208.6 | 43 | 11.7 | 29.9 | 0.054 | 104 | 30.6 | 15.402 | 463.1 | 209.8 | 209.4 | 97.7 | 37.5 | 0.724 |  |  | 98.6 | 726.4 | 1.129 | -8 | 57.65 | 97 | 29 | 1.003 | 182.75 | 213 | 8310 | 208.51 | 58.2 | -46.81 | 16.88 | 43.84 | 41.14 | 45.03 | 46 | 24 | 13 | 46 | 38.04 | 92 | 84
3:30 | 1758 | 272.3 | 51.3 | 77.7 | 95 | 70 | 50.9 | 172.6 | 95 | 208.5 | 208.4 | 43 | 11.8 | 29.9 | 0.043 | 104 | 30.6 | 15.328 | 463.5 | 209.9 | 209.5 | 97.7 | 37.5 | 0.729 |  |  | 98.6 | 726.5 | 1.11 | -8 | 54.9 | 97 | 29 | 0.992 | 179.22 | 213 | 8630 | 208.83 | 57.35 | -46.88 | 16.88 | 44.02 | 41.24 | 44.92 | 46 | 24 | 13 | 46 | 38.04 | 100 | 87
3:30 | 1760 | 276.7 | 51.2 | 77.7 | 95 | 70 | 50.9 | 172.4 | 95 | 208.3 | 208.4 | 43 | 11.7 | 29.9 | 0.03 | 104.1 | 30.6 | 15.406 | 462.4 | 210.3 | 209.8 | 97.7 | 37.5 | 0.732 |  |  | 98.6 | 726.5 | 1.124 | -8 | 44.31 | 97 | 29 | 0.99 | 182.35 | 205 | 8990 | 211.11 | 55.92 | -46.94 | 16.94 | 43.98 | 41.18 | 45.03 | 46 | 24 | 13 | 46 | 37.65 | 91 | 92
3:30 | 1756 | 275.2 | 50.6 | 77.7 | 95 | 70 | 50.9 | 172.5 | 95 | 208.4 | 208.1 | 43.1 | 11.7 | 29.9 | 0.031 | 104 | 30.6 | 15.505 | 463.2 | 210.1 | 209.6 | 97.7 | 37.5 | 0.731 |  |  | 98.6 | 726.3 | 1.116 | -8 | 54.12 | 97 | 29 | 1.032 | 180 | 204 | 9410 | 209.82 | 55.93 | -47.19 | 16.81 | 43.93 | 41.15 | 45.12 | 46 | 24 | 13 | 46 | 37.65 | 95 | 86
3:30 | 1750 | 271.7 | 49.2 | 77.7 | 95 | 70 | 50.9 | 172.1 | 95 | 208 | 208.6 | 43.1 | 11.7 | 29.9 | 0.045 | 104 | 30.6 | 15.547 | 463.8 | 210 | 209.6 | 97.7 | 37.5 | 0.727 |  |  | 98.6 | 726.2 | 1.121 | -8 | 59.61 | 97 | 29 | 1.005 | 183.53 | 203 | 8140 | 208.83 | 56.47 | -47.12 | 17 | 43.76 | 41.09 | 45.23 | 46 | 24 | 13 | 46 | 37.65 | 93 | 86

## Build - Head
FLSPI HEAD DATA SHEET
HEAD # | PH-2 |  |  |  | Engine # | LSPI 15
HEAD RUN # |  | 2 |  |  | Test #
DATE: | 2016-02-02 |  |  |  | Instrument Cntrl # (Valve Guide)
Instrument Cntrl # (Valve Stem)
| Valve Guide Diameter (5.51) mm |  | Valve Stem Diameter (5.5) mm | Clearance (0.03-0.07) mm |  | Valve Guide Diameter (5.51) mm | Valve Stem Diameter (5.5) mm | Clearance (0.03-0.07) mm
1A Intake | 5.519 |  | 5.475 | 0.044 | 1A Exhaust | 5.525 | 5.462 | 0.063
1B Intake | 5.522 |  | 5.471 | 0.051 | 1B Exhaust | 5.514 | 4.464 | 1.05
2A Intake | 5.525 |  | 5.474 | 0.051 | 2A Exhaust | 5.522 | 4.463 | 1.059
2B Intake | 5.516 |  | 5.471 | 0.045 | 2B Exhaust | 5.52 | 5.461 | 0.059
3A Intake | 5.518 |  | 5.477 | 0.041 | 3A Exhaust | 5.515 | 5.464 | 0.051
3B Intake | 5.52 |  | 5.474 | 0.046 | 3B Exhaust | 5.518 | 5.464 | 0.054
4A Intake | 5.512 |  | 5.475 | 0.037 | 4A Exhaust | 5.515 | 5.462 | 0.053
4B Intake | 5.518 |  | 5.477 | 0.041 | 4B Exhaust | 5.52 | 5.462 | 0.058
Instrument Cntrl # (Length) |  |  |  |  | Instrument Cntrl # (Tension)
| SPRING FREE LENGTH (47mm) |  | SPRING TENSION (kg@28.5 mm) |  |  | SPRING FREE LENGTH (47mm) | SPRING TENSION (@28.5 mm)
1A Intake | 46.7 |  | 47.7187 |  | 1A Exhaust | 47.1 | 46.5394
1B Intake | 46.9 |  | 48.263 |  | 1B Exhaust | 46.9 | 47.0837
2A Intake | 46.9 |  | 47.6734 |  | 2A Exhaust | 46.9 | 47.9455
2B Intake | 47.2 |  | 47.0383 |  | 2B Exhaust | 46.8 | 47.3558
3A Intake | 47.2 |  | 47.2651 |  | 3A Exhaust | 46.9 | 46.6301
3B Intake | 46.7 |  | 48.0816 |  | 3B Exhaust | 47.1 | 47.0383
4A Intake | 47.3 |  | 47.7641 |  | 4A Exhaust | 46.8 | 47.9909
4B Intake | 47 |  | 48.127 |  | 4B Exhaust | 46.9 | 47.7187
Instrument Cntrl # (Lash)
Intake Valve Lash Measurement |  |  |  |  | Exhaust Valve Lash Measurement
(.19 - .31) mm |  |  |  |  | (.30 - .42) mm
1F | 0.229 |  |  |  | 1F | 0.305
1R | 0.203 |  |  |  | 1R | 0.305
2F | 0.203 |  |  |  | 2F | 0.305
2R | 0.254 |  |  |  | 2R | 0.33
3F | 0.203 |  |  |  | 3F | 0.305
3R | 0.229 |  |  |  | 3R | 0.305
4F | 0.305 |  |  |  | 4F | 0.33
4R | 0.229 |  |  |  | 4R | 0.305
Head Flatness: |  |  |  |  | Initials:

## Build - Bore and Piston
FLSPI Cylinder Bore and Piston Measurement Record
| Block # / Run # : |  | LSPI-15 |  |  | Date: | 2016-02-11
| Test Number: |  |  |  |  | Tech: | LF
Cylinder Bore Measurements w/o Stress Plate
| Finish Target: ( 9- 13 Ra ) µin |  |  |  |  | Piston to Wall Clearance: (.0225 - .0475 ) mm
| Bore Gauge Set: |  | 87.5 | mm |  | Cylinder Cross HatchTarget: ( 25°-35°) Deg
| Set at | 87.5
| Cylinder bore diameter and surfiace finish |  |  |  |  | Piston to Bore Clearance
| Cylinder Number | Location |  |  |  | Cylinder Number | Piston |  |  | Piston
|  |  | Longitudinal | Transverse | Surface |  | Diameter |  |  | Clearance
|  |  | Diameter | Diameter | Finish |  |  | Longitudinal | Transverse | Longitudinal | Transverse
|  |  | ( mm ) | ( mm ) | ( µin ) |  | Location | ( mm ) | ( mm ) | ( mm ) | ( mm )
|  | Top | 87.516 | 87.516 | 8.934 |  | Top land | 86.754 | 86.823 | 0.759 | 0.693
| 1 | Middle | 87.514 | 87.516 | 8.611 | 1 | 2nd land | 86.7 | 86.704 | 0.813 | 0.812
|  | Bottom | 87.51 | 87.516 | 8.56 |  | 3rd land | 86.754 | 86.741 | 0.759 | 0.775
|  | Average | 87.513 | 87.516 |  |  | Skirt | 86 | 86 | 1.513 | 1.516
|  | Top | 87.516 | 87.516 | 8.93 |  | Top land | 86.746 | 86.821 | 0.77 | 0.692
| 2 | Middle | 87.52 | 87.512 | 8.76 | 2 | 2nd land | 86.705 | 86.711 | 0.811 | 0.802
|  | Bottom | 87.512 | 87.512 | 7.96 |  | 3rd land | 86.715 | 86.759 | 0.801 | 0.754
|  | Average | 87.516 | 87.513 | 8.55 |  | Skirt | 86 | 86 | 1.516 | 1.513
|  | Top | 87.512 | 87.512 | 10.047 |  | Top land | 86.743 | 86.849 | 0.769 | 0.661
| 3 | Middle | 87.514 | 87.51 | 9.311 | 3 | 2nd land | 86.689 | 86.697 | 0.823 | 0.813
|  | Bottom | 87.51 | 87.508 | 10.233 |  | 3rd land | 86.729 | 86.726 | 0.783 | 0.784
|  | Average | 87.512 | 87.51 | 9.8637 |  | Skirt | 86 | 86 | 1.512 | 1.51
|  | Top | 87.506 | 87.52 | 10.564 |  | Top land | 86.765 | 86.739 | 0.738 | 0.777
| 4 | Middle | 87.504 | 87.514 | 8.761 | 4 | 2nd land | 86.684 | 86.69 | 0.819 | 0.826
|  | Bottom | 87.5 | 87.514 | 9.105 |  | 3rd land | 86.734 | 86.753 | 0.769 | 0.763
|  | Average | 87.503 | 87.516 | 9.4767 |  | Skirt | 86 | 86 | 1.503 | 1.516
| Use bore ladder | [5 empty] | Top land= ring land above upper compression ring
2nd land= ring land between upper and lower compression rings
3rd land= ring land between lower compression and oil rings
Skirt= 13-15 mm up from the bottom of the piston skirt
| Ring Gap |  |  |  |  | Ring side clearance
| Cylinder Number | Top | Second |  |  | Cylinder Number |  | Clearance |  | Clearance
|  | Ring | Ring |  |  |  |  | 0 | 90 | 180 | 270 | Average
[7 empty] | Location | ( mm ) | ( mm ) | ( mm ) | ( mm ) | ( mm )
| Gap 1 | 0.33 | 0.61 |  |  |  | UCR | 0.038 | 0.038 | 0.038 | 0.038 | 0.038
| Gap 2 | 0.33 | 0.61 |  |  | 1 | LCR | 0.038 | 0.051 | 0.051 | 0.038 | 0.0445
| Gap 3 | 0.33 | 0.61 |  |  |  | UCR | 0.038 | 0.038 | 0.038 | 0.051 | 0.04125
| Gap 4 | 0.33 | 0.635 |  |  | 2 | LCR | 0.01 | 0.051 | 0.051 | 0.051 | 0.04075
[7 empty] | UCR | 0.038 | 0.038 | 0.038 | 0.038 | 0.038
| Cross Hatch Measurement |  |  |  |  | 3 | LCR | 0.051 | 0.038 | 0.051 | 0.051 | 0.04775
| Cylinder Number | Meas #1 (degrees) | Meas #2 (degrees) | AVG Cross Hatch (degrees) |  |  | UCR | 0.038 | 0.038 | 0.038 | 0.038 | 0.038
|  |  | Longitudinal | Transverse |  | 4 | LCR | 0.051 | 0.051 | 0.051 | 0.051 | 0.051
|  |  | Diameter | Diameter |  | Ring thickenss and groove height for side clearance calculation
|  |  | ( mm ) | ( mm ) |  | Cylinder Number
| 1 | 26.8 | 26.4 | 26.6
| 2 | 26.8 | 26.3 | 26.55 |  |  |  | 0 | 90 | 180 | 270
| 3 | 26.4 | 26.4 | 26.4 |  |  | Location | ( mm ) | ( mm ) | ( mm ) | ( mm )
| 4 | 25.9 | 26.8 | 26.35 |  |  | UCR Thickness
[6 empty] | 1 | LCR Thickness
UCR Groove height
LCR Groove height
UCR Thickness
[6 empty] | 2 | LCR Thickness
UCR Groove height
LCR Groove height
UCR Thickness
[6 empty] | 3 | LCR Thickness
UCR Groove height
LCR Groove height
UCR Thickness
[6 empty] | 4 | LCR Thickness
UCR Groove height
LCR Groove height
Mearsure ring side clearance either with a thickness guage
between the ring and ring groove with the ring installed
or by calculating the difference between the thickness
of the ring and the height of the ring groove with the ring uninstalled
Take 4 measurements 90 degrees apart

## Build - Crank
FLSPI Engine Measurment Record
Engine Number: |  | LSPI-15 | Date: | 2016-02-11
Test Number: |  |  | Technician: | LF
Instrument Cntrl # (Journal) |  |  | Instrument Cntrl # (Bearing)
Bore Gauge set to 51.98mm
Main Bearing Journals (mm)
Diameter: (51.978mm - 52.002mm)
Journal | Horizontal | Vertical | Bearing Inside | Clearance
Number | Diameter | Diameter | Diameter | .027mm - .052mm
1 | 51.985 | 51.983 | 52.016 | 0.033
2 | 51.983 | 51.985 | 52.016 | 0.031
3 | 51.985 | 51.987 | 52.016 | 0.029
4 | 51.987 | 51.987 | 52.016 | 0.029
5 | 51.988 | 51.985 | 52.016 | 0.031
Instrument Cntrl # (Journal) |  |  | Instrument Cntrl # (Bearing)
Bore Gauge set to 51.98mm
Rod Bearing Journals (mm)
Diameter: (51.978mm - 52.002mm)
Journal | Horizontal | Vertical | Bearing Inside | Clearance
Number | Diameter | Diameter | Diameter | .027mm - .052mm
1 | 51.989 | 51.986 | 52.034 | 0.048
2 | 51.99 | 51.988 | 52.034 | 0.046
3 | 51.988 | 51.989 | 52.028 | 0.039
4 | 51.987 | 51.986 | 52.026 | 0.04
Instrument Cntrl # (Endplay)
Crankshaft End Play (0.22 mm - 0.45 mm) |  |  | 0.38

## Build - Compression
LSPI Engine Compression Ratio Measurement Record
Block #: |  |  |  |  | Test #
Block Run #: |  |  |  |  | Date:
Head #:
Head Run #:
Engine Compression Ratio Measurement
Cylinder
| Measurment | Units | 1 | 2 | 3 | 4
| Head Volume | cu-in
| Gasket Clearance | in
| Gasket Volume | in
| Theoretical Volume at 1/4" | cu-in
| Actual Volume at 1/4" | cu-in
| Pisotn Bowl Volume | cu-in
| Cylinder TDC Volume | cu-in
| Cylinder BDC Volume | cu-in
| TDC Volume | cu-in
| BDC Volume | cu-in
Compression Ratio