2:19 | 1749 | 266 | 49.6 | 77.8 | 95.1 | 70 | 51.1 | 170.4 | 95.1 | 205.5 | 208.1 | 43.1 | 11.5 | 30 | 0.064 | 103.9 | 30.1 | 15.459 | 470.6 | 209.2 | 208.7 | 98 | 31.8 | 0.738 |  |  | 98.6 | 730 | 1.129 | -8 | 59.61 | 97 | 30 | 0.999 | 183.14 | 202 | 8550 | 207.89 | 54.94 | -47 | 17 | 43.69 | 41.13 | 45.33 | 39 | 21 | 13 | 37 | 37.65 | 90 | 80
2:19 | 1751 | 268.1 | 49.2 | 77.8 | 95.1 | 70 | 51.1 | 170.4 | 95.1 | 205.7 | 208.1 | 43 | 11.5 | 30 | 0.055 | 104 | 30.1 | 15.343 | 469.1 | 209.3 | 208.8 | 98 | 31.8 | 0.741 |  |  | 98.6 | 730.1 | 1.128 | -8 | 55.29 | 97 | 30 | 1 | 182.75 | 202 | 8970 | 207.89 | 54.88 | -46.88 | 17.12 | 43.68 | 41.16 | 45.33 | 39 | 21 | 13 | 37 | 37.65 | 89 | 79
2:19 | 1754 | 269.8 | 50.3 | 77.8 | 95.1 | 70 | 51.1 | 170.4 | 95.1 | 205.8 | 208.4 | 43 | 11.6 | 30 | 0.051 | 104 | 30.1 | 15.294 | 468.1 | 209.6 | 209.1 | 98 | 31.8 | 0.743 |  |  | 98.6 | 730.1 | 1.112 | -8 | 56.47 | 97 | 30 | 0.991 | 179.61 | 203 | 8950 | 209.18 | 54.9 | -47.19 | 17.19 | 43.46 | 41.03 | 45.33 | 39 | 21 | 13 | 37 | 37.65 | 90 | 77
2:19 | 1749 | 269.1 | 48.8 | 77.8 | 95.1 | 70 | 51.1 | 170.1 | 95.1 | 205.3 | 208.3 | 43 | 11.6 | 30 | 0.048 | 104 | 30.1 | 15.397 | 468.3 | 209.8 | 209.4 | 98 | 31.8 | 0.743 |  |  | 98.6 | 730 | 1.14 | -8 | 52.55 | 97 | 30 | 1.015 | 178.43 | 204 | 9040 | 208.51 | 55.76 | -47.06 | 17.06 | 43.47 | 40.88 | 45.33 | 39 | 21 | 13 | 37 | 37.65 | 92 | 77
2:19 | 1748 | 267.7 | 49.4 | 77.8 | 95.1 | 70 | 51.1 | 170.1 | 95.1 | 205.4 | 208.5 | 43.1 | 11.6 | 30 | 0.051 | 104 | 30.1 | 15.409 | 468.3 | 209.9 | 209.4 | 98 | 31.7 | 0.742 |  |  | 98.6 | 729.9 | 1.12 | -8 | 57.65 | 97 | 30 | 1.008 | 183.14 | 214 | 9580 | 208.51 | 53.69 | -47.06 | 16.94 | 43.61 | 41.01 | 45.44 | 39 | 21 | 13 | 37 | 37.65 | 88 | 79
2:19 | 1754 | 268.5 | 50.1 | 77.8 | 95.1 | 70 | 51.1 | 171 | 95.1 | 206.4 | 208.5 | 43.1 | 11.6 | 30 | 0.052 | 104 | 30.1 | 15.428 | 468.4 | 209.9 | 209.4 | 98 | 31.7 | 0.742 |  |  | 98.6 | 729.9 | 1.127 | -8 | 54.12 | 97 | 30 | 0.993 | 182.75 | 204 | 8800 | 209.18 | 56.53 | -47.06 | 17.06 | 43.77 | 41.11 | 45.44 | 39 | 21 | 13 | 37 | 37.65 | 91 | 80
2:19 | 1752 | 270.1 | 49.1 | 77.8 | 95.1 | 70 | 51.1 | 171.2 | 95.1 | 206.7 | 208.4 | 43.1 | 11.6 | 30 | 0.045 | 104 | 30.1 | 15.421 | 468.8 | 209.9 | 209.5 | 98 | 31.7 | 0.745 |  |  | 98.6 | 729.9 | 1.134 | -8 | 55.29 | 97 | 30 | 1.006 | 181.18 | 214 | 8680 | 208.19 | 52.77 | -47.12 | 17.06 | 43.73 | 40.95 | 45.44 | 39 | 21 | 13 | 37 | 37.65 | 93 | 80
2:19 | 1747 | 268.9 | 48.5 | 77.8 | 95 | 70 | 51.1 | 171.1 | 95.1 | 206.5 | 208.5 | 43.1 | 11.6 | 30 | 0.046 | 104 | 30.1 | 15.357 | 468.2 | 209.9 | 209.5 | 98 | 31.7 | 0.744 |  |  | 98.6 | 729.9 | 1.122 | -8 | 55.29 | 97 | 30 | 1.008 | 183.14 | 204 | 8730 | 206.58 | 54.16 | -46.94 | 16.88 | 43.61 | 40.86 | 45.55 | 39 | 21 | 13 | 37 | 37.65 | 91 | 81
2:19 | 1748 | 267.7 | 49.3 | 77.8 | 95 | 70 | 51.1 | 170.9 | 95.1 | 206.2 | 208.2 | 43.1 | 11.6 | 30 | 0.054 | 104 | 30.1 | 15.416 | 468.3 | 209.5 | 209.1 | 98 | 31.7 | 0.741 |  |  | 98.6 | 730 | 1.118 | -8 | 57.65 | 97 | 30 | 0.997 | 177.25 | 214 | 8530 | 208.19 | 53.98 | -46.94 | 16.62 | 43.53 | 40.89 | 45.55 | 39 | 21 | 13 | 37 | 38.04 | 89 | 80
2:19 | 1744 | 267 | 48.1 | 77.8 | 95 | 70 | 51.1 | 170.8 | 95.1 | 206.1 | 207.8 | 43.1 | 11.6 | 30 | 0.064 | 104 | 30.1 | 15.398 | 468.9 | 209 | 208.5 | 98 | 31.7 | 0.74 |  |  | 98.6 | 730 | 1.117 | -8 | 56.86 | 97 | 30 | 0.999 | 182.35 | 203 | 8480 | 207.89 | 54.69 | -46.5 | 16.75 | 43.67 | 40.99 | 45.44 | 39 | 21 | 13 | 37 | 37.65 | 85 | 77
2:19 | 1750 | 267.2 | 49.4 | 77.8 | 95 | 70 | 51.1 | 170.6 | 95.1 | 205.9 | 207.9 | 43.1 | 11.6 | 30 | 0.062 | 104 | 30.1 | 15.289 | 469.2 | 208.9 | 208.4 | 98 | 31.6 | 0.739 |  |  | 98.6 | 730 | 1.121 | -8 | 59.22 | 97 | 30 | 1.001 | 181.96 | 214 | 9460 | 204.97 | 54.43 | -47.06 | 16.81 | 43.84 | 41.32 | 45.44 | 39 | 21 | 13 | 37 | 38.04 | 92 | 80
2:19 | 1749 | 265.8 | 49.8 | 77.8 | 95 | 70 | 51.1 | 170.4 | 95.1 | 205.6 | 208.3 | 43 | 11.6 | 30 | 0.057 | 104 | 30.1 | 15.344 | 469.8 | 209.5 | 209 | 98 | 31.6 | 0.74 |  |  | 98.6 | 730 | 1.119 | -8 | 59.22 | 97 | 30 | 1.031 | 183.14 | 205 | 8820 | 209.82 | 56.35 | -47 | 17.25 | 43.7 | 41.02 | 45.33 | 39 | 21 | 13 | 37 | 38.04 | 91 | 79
2:19 | 1754 | 270.1 | 49.3 | 77.8 | 95.1 | 70 | 51.1 | 170.4 | 95.1 | 205.7 | 208.4 | 43 | 11.6 | 30 | 0.049 | 104 | 30.1 | 15.386 | 469.5 | 209.8 | 209.3 | 98 | 31.6 | 0.743 |  |  | 98.6 | 730.1 | 1.122 | -8 | 53.73 | 97 | 30 | 0.998 | 183.14 | 212 | 8290 | 208.51 | 54.75 | -47 | 17.06 | 43.79 | 41.17 | 45.33 | 39 | 21 | 13 | 37 | 37.65 | 90 | 77
2:19 | 1750 | 269.5 | 49.1 | 77.8 | 95 | 70 | 51.1 | 170.4 | 95.1 | 205.6 | 208.3 | 43.1 | 11.6 | 30 | 0.052 | 104 | 30.1 | 15.359 | 469.7 | 209.7 | 209.2 | 98 | 31.6 | 0.741 |  |  | 98.6 | 730.1 | 1.125 | -8 | 56.47 | 97 | 30 | 0.991 | 182.75 | 204 | 8970 | 206.9 | 53.7 | -46.94 | 16.88 | 43.84 | 41.02 | 45.44 | 39 | 21 | 13 | 37 | 37.65 | 97 | 78
2:19 | 1749 | 268.4 | 49 | 77.8 | 95 | 70 | 51.1 | 170.3 | 95.1 | 205.5 | 208.2 | 43.1 | 11.6 | 30 | 0.058 | 104 | 30.1 | 15.382 | 470 | 209.6 | 209.1 | 98 | 31.6 | 0.74 |  |  | 98.6 | 730.1 | 1.124 | -8 | 51.37 | 97 | 30 | 0.989 | 183.53 | 204 | 8730 | 208.51 | 53.63 | -46.94 | 16.75 | 43.79 | 41.16 | 45.44 | 39 | 21 | 13 | 37 | 37.65 | 94 | 80
2:19 | 1749 | 266.9 | 48.7 | 77.8 | 95 | 70 | 51.1 | 170.2 | 95.1 | 205.3 | 208.2 | 43.1 | 11.6 | 30 | 0.062 | 104 | 30.1 | 15.401 | 470.1 | 209.3 | 208.9 | 98 | 31.6 | 0.738 |  |  | 98.6 | 730.2 | 1.122 | -8 | 58.82 | 97 | 30 | 1.029 | 182.75 | 214 | 8160 | 209.82 | 54.56 | -46.94 | 16.81 | 43.85 | 41.13 | 45.44 | 39 | 21 | 13 | 37 | 38.04 | 89 | 76
2:19 | 1750 | 268 | 48.9 | 77.8 | 94.9 | 70 | 51.1 | 170.2 | 95.1 | 205.5 | 208.3 | 43.1 | 11.6 | 30 | 0.054 | 104 | 30.1 | 15.44 | 470.1 | 209.5 | 209.1 | 98 | 31.6 | 0.737 |  |  | 98.6 | 730.2 | 1.121 | -8 | 56.47 | 97 | 30 | 1.002 | 178.04 | 203 | 9750 | 207.57 | 53.83 | -47.12 | 16.94 | 43.94 | 41.23 | 45.33 | 39 | 21 | 13 | 37 | 38.04 | 90 | 79
2:19 | 1751 | 270 | 49.4 | 77.8 | 95 | 70 | 51.1 | 170.2 | 95.1 | 205.4 | 208.1 | 43 | 11.6 | 30 | 0.053 | 104 | 30.1 | 15.485 | 470.1 | 209.5 | 209 | 98 | 31.6 | 0.74 |  |  | 98.6 | 730.2 | 1.125 | -8 | 54.9 | 97 | 30 | 0.997 | 182.75 | 203 | 8920 | 208.83 | 53.9 | -46.94 | 17.12 | 43.79 | 41.1 | 45.33 | 39 | 21 | 13 | 37 | 37.65 | 90 | 81
2:19 | 1746 | 267.7 | 48.4 | 77.8 | 95 | 70 | 51.1 | 170.5 | 95.1 | 205.9 | 208.1 | 43 | 11.6 | 30 | 0.058 | 104 | 30.1 | 15.435 | 470.5 | 209.4 | 208.9 | 98 | 31.7 | 0.737 |  |  | 98.6 | 730.3 | 1.122 | -8 | 57.65 | 97 | 30 | 0.995 | 182.75 | 212 | 8920 | 209.18 | 53.59 | -47.19 | 16.81 | 43.47 | 41.18 | 45.33 | 39 | 21 | 13 | 37 | 37.65 | 90 | 80
2:19 | 1749 | 267.9 | 48.8 | 77.8 | 95 | 70 | 51.1 | 171 | 95.1 | 206.4 | 208.1 | 43 | 11.6 | 30 | 0.06 | 104 | 30.1 | 15.295 | 470.8 | 209.2 | 208.7 | 98 | 31.7 | 0.737 |  |  | 98.6 | 730.3 | 1.123 | -8 | 59.22 | 97 | 30 | 1.006 | 183.14 | 203 | 9190 | 207.24 | 54.27 | -47 | 17.06 | 43.87 | 41.09 | 45.33 | 39 | 21 | 13 | 37 | 37.65 | 88 | 81
2:19 | 1747 | 267 | 48.9 | 77.8 | 95 | 70 | 51.1 | 171 | 95.1 | 206.3 | 208 | 43 | 11.6 | 30 | 0.062 | 104 | 30.1 | 15.241 | 470.6 | 209.1 | 208.6 | 98 | 31.7 | 0.736 |  |  | 98.6 | 730.4 | 1.125 | -8 | 60 | 97 | 30 | 1.004 | 182.75 | 214 | 8360 | 208.19 | 53.66 | -47.06 | 17.12 | 43.67 | 41.09 | 45.33 | 39 | 21 | 13 | 37 | 37.65 | 90 | 81
2:19 | 1745 | 266 | 49 | 77.8 | 95 | 70 | 51.1 | 170.8 | 95.1 | 206.1 | 208.2 | 43 | 11.6 | 30 | 0.062 | 104 | 30.1 | 15.286 | 469.6 | 209.2 | 208.7 | 98 | 31.7 | 0.736 |  |  | 98.6 | 730.4 | 1.124 | -8 | 58.82 | 97 | 30 | 1.002 | 182.75 | 215 | 8210 | 207.89 | 54.74 | -47.06 | 17.19 | 43.63 | 41.05 | 45.23 | 39 | 21 | 13 | 37 | 37.65 | 90 | 83
2:19 | 1750 | 267.8 | 49 | 77.8 | 95 | 70 | 51.1 | 170.7 | 95.1 | 206.1 | 208.4 | 42.9 | 11.6 | 30 | 0.057 | 104 | 30.1 | 15.347 | 469.3 | 209.6 | 209.1 | 98 | 31.7 | 0.741 |  |  | 98.6 | 730.5 | 1.125 | -8 | 57.65 | 97 | 30 | 1 | 182.35 | 203 | 9290 | 206.58 | 54.26 | -46.75 | 16.88 | 43.79 | 41.03 | 45.23 | 39 | 21 | 13 | 37 | 37.65 | 88 | 85
2:19 | 1746 | 266 | 49 | 77.8 | 95 | 70 | 51.1 | 170.5 | 95.1 | 205.8 | 208.3 | 43 | 11.6 | 30 | 0.056 | 104 | 30.1 | 15.34 | 469.2 | 209.7 | 209.2 | 98 | 31.7 | 0.739 |  |  | 98.6 | 730.5 | 1.112 | -8 | 50.98 | 97 | 30 | 1.001 | 183.92 | 213 | 8870 | 208.51 | 54.88 | -46.94 | 16.88 | 43.72 | 41.01 | 45.33 | 39 | 21 | 13 | 37 | 37.65 | 84 | 85
2:19 | 1754 | 269.1 | 49.7 | 77.8 | 95.1 | 70 | 51.1 | 170.5 | 95.1 | 205.8 | 208.3 | 43 | 11.6 | 30 | 0.053 | 104 | 30.1 | 15.341 | 468.8 | 209.6 | 209.1 | 98 | 31.7 | 0.741 |  |  | 98.6 | 730.6 | 1.126 | -8 | 56.47 | 97 | 30 | 1.012 | 175.69 | 214 | 8160 | 209.82 | 53.73 | -47.12 | 16.75 | 43.68 | 41 | 45.33 | 39 | 21 | 13 | 37 | 37.65 | 91 | 82
2:19 | 1754 | 270.7 | 49.7 | 77.8 | 95 | 70 | 51.1 | 170.4 | 95.1 | 205.7 | 208.3 | 43 | 11.6 | 30 | 0.049 | 104 | 30.1 | 15.433 | 468.8 | 209.8 | 209.3 | 98 | 31.7 | 0.742 |  |  | 98.6 | 730.6 | 1.123 | -8 | 55.29 | 97 | 30 | 0.993 | 183.53 | 213 | 9800 | 208.19 | 52.91 | -46.94 | 16.94 | 43.68 | 40.97 | 45.23 | 39 | 21 | 13 | 37 | 37.65 | 89 | 85
2:19 | 1747 | 268.6 | 48.2 | 77.8 | 95 | 70 | 51.1 | 170.2 | 95.1 | 205.4 | 208.2 | 43 | 11.6 | 30 | 0.051 | 104 | 30.1 | 15.428 | 469.2 | 209.6 | 209.1 | 98 | 31.7 | 0.742 |  |  | 98.6 | 730.5 | 1.127 | -8 | 58.43 | 97 | 30 | 0.992 | 182.75 | 212 | 8680 | 208.19 | 53.57 | -47.12 | 17.06 | 43.5 | 41.04 | 45.44 | 39 | 21 | 13 | 37 | 37.65 | 88 | 84
2:19 | 1752 | 267.7 | 50 | 77.8 | 95 | 70 | 51.1 | 170 | 95.1 | 205.2 | 208.4 | 43 | 11.6 | 30 | 0.058 | 104 | 30.1 | 15.366 | 469.3 | 209.5 | 209 | 98 | 31.7 | 0.74 |  |  | 98.6 | 730.5 | 1.124 | -8 | 59.61 | 97 | 30 | 1.013 | 183.53 | 214 | 9430 | 208.19 | 53.59 | -46.88 | 17 | 43.75 | 41.02 | 45.44 | 39 | 21 | 13 | 37 | 37.65 | 91 | 83
2:19 | 1754 | 270.3 | 50 | 77.8 | 95.1 | 70 | 51.1 | 170.2 | 95.1 | 205.5 | 208.2 | 43 | 11.6 | 30 | 0.052 | 104 | 30.1 | 15.418 | 469.1 | 209.5 | 209 | 98 | 31.7 | 0.741 |  |  | 98.6 | 730.5 | 1.118 | -8 | 54.51 | 97 | 30 | 1.002 | 176.86 | 212 | 8700 | 209.82 | 52.79 | -47.06 | 16.81 | 43.49 | 41.05 | 45.44 | 39 | 21 | 13 | 37 | 37.65 | 92 | 86
2:19 | 1749 | 269.3 | 48.8 | 77.8 | 95 | 70 | 51.1 | 170.2 | 95.1 | 205.4 | 207.9 | 43 | 11.6 | 30 | 0.055 | 104 | 30.1 | 15.412 | 469.1 | 209.2 | 208.7 | 98 | 31.7 | 0.741 |  |  | 98.6 | 730.4 | 1.123 | -8 | 54.9 | 97 | 30 | 0.994 | 182.35 | 214 | 7750 | 209.18 | 53.62 | -46.81 | 17.06 | 43.77 | 41.02 | 45.44 | 39 | 21 | 13 | 37 | 37.65 | 89 | 85
2:19 | 1745 | 266.2 | 48.7 | 77.8 | 95.1 | 70 | 51.1 | 170.1 | 95 | 205.3 | 207.9 | 43 | 11.6 | 30 | 0.062 | 103.9 | 30.1 | 15.304 | 469.6 | 209 | 208.5 | 98 | 31.7 | 0.737 |  |  | 98.6 | 730.4 | 1.125 | -8 | 60.78 | 97 | 30 | 0.99 | 182.75 | 203 | 8190 | 207.57 | 53.79 | -47.06 | 17 | 43.63 | 41.07 | 45.33 | 39 | 21 | 13 | 37 | 37.65 | 93 | 85
2:19 | 1754 | 269.6 | 49.4 | 77.8 | 95 | 70 | 51.1 | 170.1 | 95 | 205.3 | 208.3 | 43 | 11.6 | 30 | 0.055 | 104 | 30.1 | 15.295 | 468.9 | 209.4 | 208.9 | 98 | 31.7 | 0.738 |  |  | 98.5 | 730.3 | 1.123 | -8 | 57.25 | 97 | 30 | 1.003 | 183.53 | 215 | 9920 | 208.19 | 53.57 | -46.94 | 17 | 43.73 | 41.06 | 45.33 | 39 | 21 | 13 | 37 | 38.04 | 94 | 79
2:19 | 1753 | 269.5 | 49.8 | 77.8 | 95 | 70 | 51.1 | 170.2 | 95 | 205.4 | 208.3 | 43 | 11.6 | 30 | 0.054 | 104 | 30.1 | 15.407 | 470 | 209.5 | 209 | 98 | 31.7 | 0.74 |  |  | 98.5 | 730.4 | 1.129 | -8 | 54.12 | 97 | 30 | 1.007 | 183.14 | 212 | 8510 | 208.19 | 53.55 | -46.94 | 17.06 | 43.7 | 41.03 | 45.33 | 39 | 21 | 13 | 37 | 37.65 | 90 | 79
2:19 | 1751 | 269.5 | 49.3 | 77.8 | 95 | 70 | 51.1 | 170.3 | 95 | 205.6 | 208.3 | 43 | 11.6 | 30 | 0.057 | 104.1 | 30.1 | 15.415 | 469.6 | 209.4 | 208.9 | 98 | 31.7 | 0.739 |  |  | 98.6 | 730.4 | 1.124 | -8 | 56.47 | 97 | 30 | 0.991 | 181.57 | 203 | 7970 | 206.58 | 54.05 | -46.81 | 16.88 | 43.8 | 41.07 | 45.33 | 39 | 21 | 13 | 37 | 37.65 | 91 | 79
2:19 | 1747 | 267.5 | 48.9 | 77.8 | 95 | 70 | 51.1 | 170.5 | 95 | 205.8 | 208.2 | 43 | 11.6 | 30 | 0.058 | 104 | 30.1 | 15.367 | 469.1 | 209.3 | 208.8 | 98 | 31.7 | 0.737 |  |  | 98.6 | 730.4 | 1.119 | -8 | 59.61 | 97 | 30 | 1.013 | 182.75 | 214 | 8140 | 206.9 | 57.04 | -46.94 | 17 | 43.72 | 40.95 | 45.33 | 39 | 21 | 13 | 37 | 38.04 | 91 | 82
2:19 | 1752 | 268.1 | 49.9 | 77.8 | 95 | 70 | 51.1 | 170.6 | 95 | 205.9 | 208 | 42.9 | 11.6 | 30 | 0.058 | 104 | 30.1 | 15.403 | 469 | 209.2 | 208.7 | 98 | 31.7 | 0.735 |  |  | 98.6 | 730.4 | 1.111 | -8 | 56.86 | 97 | 30 | 0.997 | 182.75 | 212 | 8870 | 207.24 | 53.73 | -46.88 | 16.81 | 43.8 | 41.11 | 45.33 | 39 | 21 | 13 | 37 | 37.65 | 88 | 83
2:19 | 1746 | 266.3 | 49.3 | 77.8 | 95 | 70 | 51.1 | 170.3 | 95 | 205.5 | 208.1 | 42.9 | 11.6 | 30 | 0.057 | 104 | 30.1 | 15.385 | 469.1 | 209.4 | 208.9 | 98 | 31.7 | 0.733 |  |  | 98.6 | 730.4 | 1.127 | -8 | 59.22 | 97 | 30 | 1.016 | 182.35 | 204 | 9240 | 209.82 | 53.11 | -47.19 | 17 | 43.74 | 41.13 | 45.23 | 39 | 21 | 13 | 37 | 38.04 | 91 | 78
2:19 | 1755 | 270.1 | 50.1 | 77.8 | 95 | 70 | 51.1 | 170.6 | 95 | 206 | 208.2 | 43 | 11.6 | 30 | 0.048 | 104 | 30.1 | 15.302 | 467.6 | 209.7 | 209.2 | 98 | 31.7 | 0.737 |  |  | 98.6 | 730.4 | 1.12 | -8 | 49.8 | 97 | 30 | 1.001 | 183.14 | 212 | 8120 | 208.51 | 54.14 | -46.75 | 16.94 | 43.79 | 41.1 | 45.33 | 39 | 21 | 13 | 37 | 37.65 | 91 | 84
2:19 | 1749 | 268.8 | 48.2 | 77.8 | 95 | 70 | 51.1 | 170.6 | 95 | 206 | 207.9 | 43 | 11.6 | 30 | 0.049 | 104 | 30.1 | 15.386 | 468.9 | 209.4 | 208.9 | 98 | 31.7 | 0.738 |  |  | 98.6 | 730.4 | 1.144 | -8 | 55.69 | 97 | 30 | 0.999 | 181.57 | 204 | 9240 | 209.18 | 52.05 | -46.94 | 16.88 | 43.44 | 41.32 | 45.33 | 39 | 21 | 13 | 37 | 37.65 | 93 | 78
2:19 | 1755 | 269.8 | 50.5 | 77.8 | 95.1 | 70 | 51.1 | 170.3 | 95 | 205.6 | 208.2 | 43 | 11.6 | 30 | 0.051 | 104 | 30.1 | 15.353 | 468.1 | 209.5 | 209.1 | 98 | 31.7 | 0.739 |  |  | 98.5 | 730.2 | 1.121 | -8 | 57.65 | 97 | 30 | 0.978 | 183.14 | 204 | 8850 | 209.5 | 54.86 | -46.81 | 16.94 | 43.84 | 41.07 | 45.33 | 39 | 21 | 13 | 37 | 37.65 | 92 | 77
2:19 | 1760 | 271.1 | 50.9 | 77.8 | 95 | 70 | 51.1 | 170.3 | 95 | 205.7 | 208.3 | 43 | 11.6 | 30 | 0.049 | 104 | 30.1 | 15.432 | 467.5 | 209.7 | 209.2 | 98 | 31.7 | 0.739 |  |  | 98.5 | 730.1 | 1.115 | -8 | 51.76 | 97 | 30 | 0.994 | 183.14 | 214 | 8820 | 208.51 | 54.99 | -47 | 17 | 43.8 | 41.19 | 45.33 | 39 | 21 | 13 | 37 | 37.65 | 93 | 80
2:19 | 1756 | 272.4 | 50.3 | 77.8 | 95 | 70 | 51.1 | 170.5 | 95 | 205.9 | 208 | 43 | 11.6 | 30 | 0.041 | 104.1 | 30.1 | 15.481 | 467.9 | 209.7 | 209.3 | 98 | 31.7 | 0.744 |  |  | 98.6 | 730 | 1.128 | -8 | 50.59 | 97 | 30 | 1.008 | 182.75 | 210 | 8090 | 209.82 | 54.05 | -47 | 17.12 | 43.5 | 41.13 | 45.44 | 39 | 21 | 13 | 37 | 37.65 | 94 | 88
2:19 | 1749 | 269.1 | 49 | 77.8 | 95 | 70 | 51.1 | 170.5 | 95 | 205.8 | 208.1 | 43.1 | 11.6 | 30 | 0.048 | 104 | 30.1 | 15.471 | 468.8 | 209.5 | 209.1 | 98 | 31.8 | 0.74 |  |  | 98.6 | 730 | 1.124 | -8 | 56.86 | 97 | 30 | 0.995 | 181.18 | 215 | 9070 | 206.26 | 54.21 | -46.94 | 17.12 | 43.45 | 40.96 | 45.44 | 39 | 21 | 13 | 37 | 37.65 | 94 | 85
2:19 | 1754 | 269 | 50.3 | 77.8 | 94.9 | 70 | 51.1 | 170.5 | 95 | 205.9 | 208.2 | 43.1 | 11.6 | 30 | 0.049 | 104 | 30.1 | 15.456 | 468.2 | 209.6 | 209.1 | 98 | 31.7 | 0.74 |  |  | 98.6 | 730 | 1.119 | -8 | 58.43 | 97 | 30 | 0.999 | 177.65 | 204 | 8290 | 209.18 | 53.87 | -46.94 | 17.12 | 43.76 | 41.15 | 45.44 | 39 | 21 | 13 | 37 | 37.65 | 91 | 85
2:19 | 1754 | 271.1 | 49.9 | 77.8 | 95 | 70 | 51.1 | 170.6 | 95 | 206 | 208.3 | 43.1 | 11.6 | 30 | 0.046 | 104.1 | 30.1 | 15.445 | 467.7 | 209.7 | 209.3 | 98 | 31.7 | 0.742 |  |  | 98.6 | 729.9 | 1.124 | -8 | 53.73 | 97 | 30 | 1.009 | 183.14 | 214 | 9040 | 208.19 | 53.18 | -47.06 | 17 | 43.54 | 41.07 | 45.44 | 39 | 21 | 13 | 37 | 37.65 | 91 | 85
2:19 | 1753 | 270.9 | 49.2 | 77.8 | 95 | 70 | 51.1 | 170.4 | 95 | 205.6 | 208.4 | 43.1 | 11.6 | 30 | 0.037 | 104 | 30.1 | 15.427 | 468 | 210 | 209.5 | 98 | 31.7 | 0.744 |  |  | 98.6 | 729.8 | 1.12 | -8 | 52.55 | 97 | 30 | 0.998 | 182.35 | 203 | 8460 | 206.9 | 54.61 | -46.94 | 16.94 | 43.79 | 40.91 | 45.44 | 39 | 21 | 13 | 37 | 37.65 | 83 | 85
2:19 | 1753 | 271.2 | 49.9 | 77.8 | 94.9 | 70 | 51.1 | 170.4 | 95 | 205.7 | 208.4 | 43.1 | 11.7 | 30 | 0.041 | 104 | 30.1 | 15.448 | 467.8 | 209.9 | 209.5 | 98 | 31.7 | 0.746 |  |  | 98.6 | 729.8 | 1.113 | -8 | 52.55 | 97 | 30 | 1.018 | 176.86 | 215 | 8260 | 209.82 | 53.05 | -47.19 | 17.06 | 43.44 | 41.02 | 45.55 | 39 | 21 | 13 | 37 | 37.65 | 90 | 84
2:20 | 1755 | 270.7 | 50.5 | 77.8 | 95 | 70 | 51.1 | 170.3 | 95 | 205.6 | 208.7 | 43.1 | 11.7 | 29.9 | 0.047 | 104 | 30.1 | 15.488 | 468.4 | 210 | 209.6 | 98 | 31.7 | 0.743 |  |  | 98.6 | 729.8 | 1.122 | -8 | 58.43 | 97 | 30 | 1.003 | 183.92 | 215 | 9430 | 208.19 | 52.79 | -47.06 | 16.94 | 43.68 | 41.06 | 45.55 | 39 | 21 | 13 | 37 | 37.65 | 92 | 83
2:20 | 1751 | 269.9 | 49.6 | 77.8 | 95 | 70 | 51.1 | 170.5 | 95 | 205.8 | 208.5 | 43.1 | 11.6 | 29.9 | 0.048 | 104 | 30.1 | 15.414 | 468 | 209.9 | 209.5 | 98 | 31.7 | 0.742 |  |  | 98.6 | 729.8 | 1.126 | -8 | 52.16 | 97 | 30 | 1 | 183.14 | 211 | 7990 | 208.51 | 53.99 | -47 | 17.19 | 43.78 | 41.14 | 45.44 | 39 | 21 | 13 | 37 | 37.65 | 91 | 80
2:20 | 1741 | 265.1 | 47.9 | 77.8 | 95 | 70 | 51.1 | 170.6 | 95 | 205.9 | 208.2 | 43.1 | 11.7 | 29.9 | 0.061 | 104 | 30.1 | 15.364 | 469 | 209.5 | 209.1 | 98 | 31.7 | 0.737 |  |  | 98.6 | 729.9 | 1.117 | -8 | 54.51 | 97 | 30 | 1.02 | 179.61 | 204 | 7720 | 207.89 | 54.27 | -46.94 | 16.62 | 43.73 | 41.02 | 45.44 | 39 | 21 | 13 | 37 | 38.04 | 92 | 84
2:20 | 1750 | 266.9 | 48.9 | 77.8 | 95 | 70 | 51.1 | 170.8 | 95 | 206.2 | 208.4 | 43.1 | 11.7 | 30 | 0.064 | 104 | 30.1 | 15.356 | 468.8 | 209.6 | 209.1 | 98 | 31.7 | 0.736 |  |  | 98.6 | 730 | 1.119 | -8 | 59.22 | 97 | 30 | 0.982 | 183.14 | 213 | 8600 | 209.82 | 53.59 | -46.81 | 16.69 | 43.68 | 41.08 | 45.44 | 39 | 21 | 13 | 37 | 38.04 | 90 | 81
2:20 | 1752 | 268.9 | 49.7 | 77.8 | 95 | 70 | 51.1 | 170.8 | 95 | 206.1 | 208.3 | 43.1 | 11.6 | 29.9 | 0.059 | 104 | 30.1 | 15.339 | 468.1 | 209.6 | 209.1 | 98 | 31.7 | 0.739 |  |  | 98.6 | 730.1 | 1.121 | -8 | 58.04 | 97 | 30 | 0.988 | 183.14 | 204 | 8120 | 206.26 | 53.55 | -46.94 | 17 | 43.65 | 41.21 | 45.33 | 39 | 21 | 13 | 37 | 37.65 | 94 | 80
2:20 | 1749 | 268.6 | 49.1 | 77.8 | 95 | 70 | 51.1 | 170.8 | 95 | 206.2 | 207.9 | 43 | 11.7 | 29.9 | 0.061 | 104 | 30.1 | 15.384 | 468.9 | 209.2 | 208.7 | 98 | 31.8 | 0.74 |  |  | 98.6 | 730.2 | 1.123 | -8 | 56.86 | 97 | 30 | 0.992 | 182.75 | 214 | 9290 | 209.82 | 54.27 | -46.69 | 16.88 | 43.76 | 41.12 | 45.33 | 39 | 21 | 13 | 37 | 37.65 | 97 | 82
2:20 | 1752 | 269.8 | 49.8 | 77.8 | 95 | 70 | 51.1 | 170.7 | 95 | 206 | 207.6 | 43 | 11.7 | 29.9 | 0.06 | 104 | 30.1 | 15.401 | 469.7 | 208.8 | 208.3 | 98 | 31.8 | 0.737 |  |  | 98.6 | 730.2 | 1.129 | -8 | 57.65 | 97 | 30 | 0.993 | 182.35 | 203 | 9460 | 207.89 | 53.56 | -46.94 | 16.94 | 43.55 | 41.12 | 45.33 | 39 | 21 | 13 | 37 | 37.65 | 91 | 84
2:20 | 1750 | 268.5 | 48.6 | 77.8 | 94.9 | 70 | 51.1 | 170.5 | 95 | 205.7 | 207.6 | 43 | 11.7 | 29.9 | 0.062 | 104 | 30.1 | 15.31 | 470.4 | 208.7 | 208.3 | 98 | 31.8 | 0.737 |  |  | 98.6 | 730.2 | 1.142 | -8 | 57.65 | 97 | 30 | 0.998 | 180.39 | 202 | 8410 | 209.5 | 54.88 | -47.19 | 17 | 43.63 | 41.19 | 45.33 | 39 | 21 | 13 | 37 | 37.65 | 92 | 83
2:20 | 1745 | 265.6 | 48.7 | 77.8 | 94.9 | 70 | 51.1 | 170.3 | 95 | 205.6 | 208 | 43 | 11.7 | 29.9 | 0.062 | 103.9 | 30.1 | 15.266 | 470.6 | 209 | 208.5 | 98 | 31.8 | 0.733 |  |  | 98.6 | 730.1 | 1.13 | -8 | 60.78 | 97 | 30 | 0.99 | 182.75 | 212 | 8800 | 208.51 | 54.98 | -46.94 | 17.06 | 43.92 | 41.07 | 45.23 | 39 | 21 | 13 | 37 | 38.04 | 91 | 80
2:20 | 1757 | 269.7 | 51 | 77.8 | 94.9 | 70 | 51.1 | 170.5 | 95 | 205.8 | 208.1 | 43 | 11.7 | 30 | 0.055 | 104 | 30.1 | 15.309 | 469.9 | 209.2 | 208.8 | 98 | 31.8 | 0.738 |  |  | 98.5 | 730.1 | 1.126 | -8 | 56.47 | 97 | 30 | 0.99 | 175.29 | 203 | 8160 | 206.58 | 53.59 | -47 | 17.06 | 43.61 | 41.19 | 45.23 | 39 | 21 | 13 | 37 | 37.65 | 90 | 81
2:20 | 1752 | 269.6 | 49.8 | 77.8 | 95 | 70 | 51.1 | 170.4 | 95 | 205.6 | 208.1 | 43 | 11.7 | 30 | 0.052 | 104 | 30.1 | 15.41 | 470 | 209.3 | 208.8 | 98 | 31.8 | 0.739 |  |  | 98.6 | 730.1 | 1.125 | -8 | 54.9 | 97 | 30 | 0.996 | 181.96 | 214 | 8020 | 206.9 | 53.88 | -46.75 | 17.12 | 43.85 | 40.93 | 45.23 | 39 | 21 | 13 | 37 | 37.65 | 90 | 79
2:20 | 1746 | 267 | 48.8 | 77.8 | 95 | 70 | 51.1 | 170.3 | 95 | 205.6 | 208.3 | 43 | 11.7 | 30 | 0.06 | 104 | 30.1 | 15.396 | 470.8 | 209.4 | 208.9 | 98 | 31.8 | 0.736 |  |  | 98.6 | 730.1 | 1.122 | -8 | 59.22 | 97 | 30 | 0.99 | 182.75 | 202 | 9310 | 208.19 | 54.89 | -46.75 | 16.94 | 43.74 | 41.06 | 45.23 | 39 | 21 | 13 | 37 | 38.04 | 91 | 80
2:20 | 1751 | 268.5 | 49.5 | 77.8 | 95 | 70 | 51.1 | 170.4 | 95 | 205.7 | 208.4 | 42.9 | 11.7 | 30 | 0.06 | 104 | 30.1 | 15.274 | 470.9 | 209.5 | 209 | 98 | 31.8 | 0.734 |  |  | 98.5 | 730.2 | 1.123 | -8 | 58.82 | 97 | 30 | 0.995 | 183.14 | 203 | 8920 | 206.26 | 54.94 | -47 | 16.75 | 43.73 | 41.07 | 45.23 | 39 | 21 | 13 | 37 | 37.65 | 87 | 84
2:20 | 1749 | 268.6 | 48.3 | 77.8 | 95 | 70 | 51.1 | 170.5 | 95 | 205.8 | 208.2 | 42.9 | 11.7 | 30 | 0.052 | 104 | 30.1 | 15.256 | 469.7 | 209.7 | 209.2 | 98 | 31.8 | 0.736 |  |  | 98.5 | 730.2 | 1.144 | -8 | 51.37 | 97 | 30 | 1.003 | 177.65 | 212 | 8190 | 208.19 | 52.91 | -46.94 | 17 | 43.55 | 41.02 | 45.23 | 39 | 21 | 13 | 37 | 37.65 | 92 | 84
2:20 | 1748 | 268.7 | 49 | 77.8 | 95 | 70 | 51.1 | 170.4 | 95 | 205.7 | 208.2 | 42.9 | 11.7 | 30 | 0.048 | 104.1 | 30.1 | 15.333 | 469.2 | 209.8 | 209.3 | 98 | 31.8 | 0.736 |  |  | 98.5 | 730.3 | 1.141 | -8 | 51.37 | 97 | 30 | 0.994 | 180.39 | 214 | 9190 | 208.83 | 53.41 | -47.19 | 17 | 43.52 | 40.94 | 45.23 | 39 | 21 | 13 | 37 | 37.65 | 91 | 81
2:20 | 1752 | 270.7 | 49.1 | 77.8 | 95 | 70 | 51.1 | 170.5 | 95 | 205.8 | 208.3 | 43 | 11.7 | 30 | 0.041 | 104.1 | 30.1 | 15.455 | 468.7 | 209.9 | 209.4 | 98 | 31.8 | 0.737 |  |  | 98.6 | 730.2 | 1.114 | -8 | 55.69 | 97 | 30 | 0.991 | 183.14 | 205 | 8750 | 209.18 | 54.51 | -46.81 | 17.19 | 43.74 | 40.9 | 45.44 | 39 | 21 | 13 | 37 | 37.65 | 97 | 83
2:20 | 1752 | 269.6 | 49.9 | 77.8 | 95 | 70 | 51.1 | 170.4 | 95 | 205.6 | 208.6 | 43 | 11.7 | 29.9 | 0.045 | 104 | 30.1 | 15.461 | 468.1 | 210.1 | 209.6 | 98 | 31.8 | 0.738 |  |  | 98.6 | 730.1 | 1.119 | -8 | 54.51 | 97 | 30 | 1.021 | 178.82 | 214 | 9580 | 208.51 | 53 | -47.19 | 17 | 43.67 | 40.96 | 45.44 | 39 | 21 | 13 | 37 | 37.65 | 92 | 80
2:20 | 1751 | 270 | 49.1 | 77.8 | 95 | 70 | 51.1 | 170.2 | 95 | 205.5 | 208.5 | 43 | 11.7 | 29.9 | 0.053 | 104 | 30.1 | 15.454 | 468.2 | 209.9 | 209.4 | 98 | 31.8 | 0.739 |  |  | 98.6 | 730.1 | 1.126 | -8 | 54.9 | 97 | 30 | 0.995 | 183.53 | 203 | 8680 | 208.83 | 53.22 | -47.06 | 16.88 | 43.69 | 40.91 | 45.44 | 39 | 21 | 13 | 37 | 37.65 | 92 | 83
2:20 | 1750 | 267.8 | 49.2 | 77.8 | 95 | 70 | 51.1 | 170.3 | 95 | 205.6 | 208.4 | 43 | 11.7 | 29.9 | 0.059 | 104 | 30.1 | 15.504 | 468.8 | 209.6 | 209.1 | 98 | 31.8 | 0.735 |  |  | 98.6 | 730.1 | 1.121 | -8 | 58.43 | 97 | 30 | 1.018 | 181.96 | 215 | 8600 | 209.82 | 54.71 | -46.88 | 16.88 | 43.68 | 41.04 | 45.44 | 39 | 21 | 13 | 37 | 37.65 | 91 | 79
2:20 | 1753 | 269.9 | 49.6 | 77.8 | 95.1 | 70 | 51.1 | 170.5 | 95 | 205.8 | 208.5 | 43 | 11.7 | 29.9 | 0.051 | 104.1 | 30.1 | 15.407 | 468.4 | 209.8 | 209.3 | 98 | 31.8 | 0.737 |  |  | 98.6 | 730.3 | 1.121 | -8 | 51.37 | 97 | 30 | 1.001 | 182.75 | 204 | 8580 | 209.18 | 52.96 | -47 | 17 | 43.72 | 41.03 | 45.33 | 39 | 21 | 13 | 37 | 37.65 | 91 | 81
2:20 | 1752 | 270 | 49.9 | 77.8 | 95.1 | 70 | 51.1 | 170.4 | 95 | 205.7 | 208.1 | 43 | 11.7 | 29.9 | 0.049 | 104 | 30.1 | 15.346 | 469.1 | 209.5 | 209 | 98 | 31.8 | 0.738 |  |  | 98.6 | 730.4 | 1.122 | -8 | 56.47 | 97 | 30 | 1.007 | 177.25 | 213 | 8870 | 209.5 | 54.41 | -47.12 | 16.88 | 43.74 | 41.07 | 45.33 | 39 | 21 | 13 | 37 | 37.65 | 87 | 81
2:20 | 1758 | 272.2 | 50.1 | 77.8 | 95.1 | 70 | 51.1 | 170.5 | 95 | 205.8 | 208 | 43 | 11.7 | 29.9 | 0.045 | 104.1 | 30.1 | 15.38 | 469 | 209.6 | 209.1 | 98 | 31.8 | 0.739 |  |  | 98.6 | 730.4 | 1.145 | -8 | 54.12 | 97 | 30 | 0.993 | 179.61 | 213 | 7870 | 208.19 | 53.63 | -46.88 | 17 | 43.73 | 40.93 | 45.33 | 39 | 21 | 13 | 37 | 37.65 | 86 | 88
2:20 | 1748 | 270 | 48.5 | 77.8 | 95.1 | 70 | 51.1 | 170.4 | 95 | 205.7 | 208 | 43 | 11.7 | 29.9 | 0.053 | 104 | 30.1 | 15.417 | 469.2 | 209.3 | 208.8 | 98 | 31.8 | 0.736 |  |  | 98.5 | 730.3 | 1.12 | -8 | 59.22 | 97 | 30 | 0.999 | 182.75 | 204 | 8310 | 207.57 | 54.26 | -47 | 17 | 43.68 | 41.05 | 45.33 | 39 | 21 | 13 | 37 | 37.65 | 92 | 83
2:20 | 1746 | 267.4 | 48.5 | 77.8 | 95 | 70 | 51.1 | 170.2 | 95 | 205.4 | 208.2 | 43 | 11.7 | 29.9 | 0.06 | 104 | 30.1 | 15.402 | 470.6 | 209.3 | 208.8 | 98 | 31.8 | 0.734 |  |  | 98.6 | 730.2 | 1.121 | -8 | 60.39 | 97 | 30 | 1 | 183.14 | 214 | 8380 | 208.51 | 53.87 | -46.88 | 16.94 | 43.73 | 41.01 | 45.33 | 39 | 21 | 13 | 37 | 37.65 | 91 | 82
2:20 | 1755 | 268.8 | 50.6 | 77.8 | 95 | 70 | 51.1 | 170.1 | 95 | 205.4 | 208.1 | 43 | 11.7 | 29.9 | 0.06 | 104 | 30.1 | 15.36 | 470.4 | 209.2 | 208.8 | 98 | 31.8 | 0.735 |  |  | 98.6 | 730.2 | 1.118 | -8 | 58.04 | 97 | 30 | 1.001 | 182.75 | 202 | 8680 | 207.57 | 53.67 | -46.88 | 16.75 | 43.72 | 41.14 | 45.23 | 39 | 21 | 13 | 37 | 38.04 | 89 | 80
2:20 | 1745 | 267.5 | 48.7 | 77.7 | 95 | 70 | 51.1 | 170.1 | 95 | 205.3 | 208.1 | 43 | 11.7 | 29.9 | 0.055 | 104 | 30.1 | 15.383 | 470.1 | 209.4 | 208.9 | 98 | 31.8 | 0.735 |  |  | 98.6 | 730.1 | 1.121 | -8 | 54.9 | 97 | 30 | 0.991 | 183.14 | 204 | 8700 | 206.9 | 54.69 | -46.75 | 17.12 | 43.83 | 41.06 | 45.23 | 39 | 21 | 13 | 37 | 38.04 | 90 | 83
2:20 | 1751 | 268.4 | 50 | 77.8 | 95 | 70 | 51.1 | 170.6 | 95 | 206 | 208.2 | 43 | 11.7 | 29.9 | 0.058 | 104 | 30.1 | 15.449 | 468.7 | 209.4 | 208.9 | 98 | 31.8 | 0.737 |  |  | 98.6 | 730.1 | 1.121 | -8 | 60 | 97 | 30 | 1.011 | 183.14 | 212 | 8510 | 208.19 | 54.27 | -47 | 16.94 | 43.77 | 41.08 | 45.33 | 39 | 21 | 13 | 37 | 37.65 | 91 | 82
2:20 | 1745 | 267.9 | 48.5 | 77.8 | 95 | 70 | 51.1 | 170.6 | 95 | 205.9 | 208.1 | 43 | 11.7 | 29.9 | 0.064 | 104 | 30.1 | 15.398 | 469.2 | 209.2 | 208.7 | 98 | 31.8 | 0.736 |  |  | 98.5 | 730.1 | 1.132 | -8 | 59.22 | 97 | 30 | 0.997 | 182.75 | 203 | 8770 | 207.24 | 53.85 | -46.94 | 16.69 | 43.83 | 41.17 | 45.23 | 39 | 21 | 13 | 37 | 37.65 | 91 | 82
2:20 | 1744 | 264.9 | 48.8 | 77.8 | 95 | 70 | 51.1 | 170.6 | 95 | 206 | 208 | 43 | 11.7 | 29.9 | 0.071 | 103.9 | 30.1 | 15.341 | 469.5 | 209 | 208.5 | 98 | 31.9 | 0.732 |  |  | 98.5 | 730.1 | 1.123 | -8 | 60 | 97 | 30 | 0.999 | 182.75 | 214 | 8820 | 207.57 | 54.55 | -46.75 | 16.75 | 43.75 | 41.19 | 45.23 | 39 | 21 | 13 | 37 | 37.65 | 88 | 81
2:20 | 1750 | 266 | 50.1 | 77.8 | 95 | 70 | 51.1 | 170.9 | 95 | 206.2 | 207.9 | 42.9 | 11.7 | 29.9 | 0.067 | 103.9 | 30.1 | 15.284 | 470.2 | 209 | 208.5 | 98 | 31.9 | 0.732 |  |  | 98.5 | 730.2 | 1.12 | -8 | 60 | 97 | 30 | 0.99 | 183.14 | 202 | 9480 | 207.57 | 55.7 | -47 | 16.94 | 43.85 | 41.35 | 45.23 | 39 | 21 | 13 | 37 | 38.04 | 90 | 79
2:20 | 1757 | 271.4 | 50.1 | 77.8 | 95 | 70 | 51.1 | 171 | 95 | 206.6 | 208.1 | 42.9 | 11.7 | 29.9 | 0.048 | 104 | 30.1 | 15.218 | 469.2 | 209.6 | 209.2 | 98 | 31.9 | 0.737 |  |  | 98.6 | 730.2 | 1.118 | -8 | 47.84 | 97 | 30 | 1.006 | 183.14 | 211 | 9160 | 208.83 | 54.84 | -46.88 | 17.19 | 43.41 | 41.19 | 45.23 | 39 | 21 | 13 | 37 | 37.65 | 94 | 80
2:20 | 1755 | 271.2 | 50.4 | 77.8 | 95 | 70 | 51.1 | 170.8 | 95 | 206.2 | 207.8 | 43 | 11.7 | 29.9 | 0.044 | 104 | 30.1 | 15.318 | 469.2 | 209.6 | 209.1 | 98 | 31.9 | 0.736 |  |  | 98.5 | 730.1 | 1.121 | -8 | 50.59 | 97 | 30 | 0.992 | 182.75 | 204 | 8630 | 208.19 | 53.02 | -46.88 | 17 | 43.73 | 40.93 | 45.33 | 39 | 21 | 13 | 37 | 37.65 | 90 | 85
2:20 | 1749 | 268.7 | 49.4 | 77.7 | 95 | 70 | 51.1 | 170.6 | 95 | 205.9 | 208.4 | 43 | 11.7 | 29.9 | 0.051 | 104 | 30.1 | 15.457 | 469.3 | 209.8 | 209.3 | 98 | 31.9 | 0.737 |  |  | 98.5 | 730 | 1.126 | -8 | 54.12 | 97 | 30 | 0.995 | 183.53 | 203 | 8630 | 206.58 | 53.85 | -47.19 | 17.12 | 43.73 | 41.1 | 45.44 | 39 | 21 | 13 | 37 | 37.65 | 92 | 84
2:20 | 1746 | 267.2 | 48.5 | 77.7 | 95 | 70 | 51.1 | 170.4 | 95 | 205.7 | 208.8 | 43 | 11.7 | 29.9 | 0.052 | 104 | 30.1 | 15.493 | 468.9 | 210 | 209.5 | 98 | 31.9 | 0.737 |  |  | 98.6 | 730 | 1.119 | -8 | 57.65 | 97 | 30 | 0.992 | 180 | 215 | 9410 | 208.83 | 53.66 | -46.94 | 16.88 | 43.86 | 41.04 | 45.33 | 39 | 21 | 13 | 37 | 37.65 | 91 | 80
2:20 | 1743 | 266.1 | 48.2 | 77.7 | 95 | 70 | 51.1 | 170.2 | 95 | 205.4 | 208.9 | 43 | 11.7 | 29.9 | 0.055 | 104 | 30.1 | 15.389 | 468.8 | 210.1 | 209.6 | 98 | 31.9 | 0.737 |  |  | 98.5 | 730.1 | 1.116 | -8 | 52.55 | 97 | 30 | 1.001 | 184.31 | 204 | 8730 | 206.58 | 53.79 | -47 | 16.81 | 43.43 | 40.87 | 45.33 | 39 | 21 | 13 | 37 | 37.65 | 90 | 81
2:20 | 1751 | 267.7 | 49.7 | 77.7 | 95 | 70 | 51.1 | 170.5 | 95 | 205.8 | 208.7 | 43 | 11.7 | 29.9 | 0.057 | 104 | 30.1 | 15.402 | 468.6 | 210 | 209.5 | 98 | 31.9 | 0.738 |  |  | 98.5 | 730.2 | 1.112 | -8 | 51.37 | 97 | 30 | 1.001 | 183.53 | 203 | 9510 | 208.83 | 53.7 | -46.88 | 17.12 | 43.74 | 41.01 | 45.23 | 39 | 21 | 13 | 37 | 37.65 | 92 | 76
2:20 | 1757 | 270.5 | 50.8 | 77.8 | 95 | 70 | 51.1 | 170.9 | 95 | 206.3 | 208.4 | 43 | 11.7 | 29.9 | 0.05 | 104 | 30.1 | 15.382 | 468 | 209.9 | 209.4 | 98 | 31.9 | 0.741 |  |  | 98.6 | 730.3 | 1.12 | -8 | 53.73 | 97 | 30 | 1.01 | 182.75 | 203 | 8950 | 207.89 | 54.04 | -47.06 | 16.94 | 43.37 | 41 | 45.33 | 39 | 21 | 13 | 37 | 38.04 | 93 | 85
2:20 | 1752 | 269.7 | 50 | 77.8 | 95 | 70 | 51.1 | 171 | 95 | 206.4 | 208.3 | 43 | 11.7 | 30 | 0.049 | 104 | 30.1 | 15.402 | 468 | 209.7 | 209.3 | 98 | 31.9 | 0.74 |  |  | 98.5 | 730.2 | 1.118 | -8 | 56.47 | 97 | 30 | 1.019 | 183.14 | 203 | 7800 | 209.18 | 54.82 | -46.94 | 16.94 | 43.59 | 41 | 45.33 | 39 | 21 | 13 | 37 | 38.04 | 93 | 78
2:20 | 1753 | 269.6 | 50 | 77.8 | 95 | 70 | 51.1 | 170.9 | 95 | 206.3 | 208.5 | 43 | 11.7 | 30 | 0.048 | 104 | 30.1 | 15.505 | 468.4 | 209.9 | 209.5 | 98 | 31.9 | 0.74 |  |  | 98.5 | 730.1 | 1.122 | -8 | 55.69 | 97 | 30 | 0.982 | 179.61 | 203 | 8140 | 209.18 | 51.69 | -47.12 | 16.94 | 43.4 | 41.12 | 45.44 | 39 | 21 | 13 | 37 | 37.65 | 93 | 86
2:20 | 1756 | 270.6 | 50.3 | 77.8 | 95 | 70 | 51.1 | 170.8 | 95 | 206.2 | 208.5 | 43 | 11.7 | 30 | 0.045 | 104.1 | 30.1 | 15.543 | 468.2 | 210 | 209.6 | 98 | 31.9 | 0.741 |  |  | 98.5 | 730.1 | 1.121 | -8 | 48.63 | 97 | 30 | 0.992 | 183.53 | 212 | 8820 | 211.11 | 52.83 | -47.06 | 17 | 43.61 | 40.98 | 45.44 | 39 | 21 | 13 | 37 | 37.65 | 94 | 86
2:20 | 1752 | 268.4 | 50 | 77.8 | 95 | 70 | 51.1 | 170.9 | 95 | 206.5 | 208.3 | 43.1 | 11.7 | 30 | 0.058 | 104 | 30.1 | 15.442 | 468.9 | 209.6 | 209.1 | 98 | 31.9 | 0.736 |  |  | 98.5 | 730.2 | 1.126 | -8 | 58.43 | 97 | 30 | 0.988 | 182.75 | 203 | 7940 | 206.58 | 53.63 | -46.94 | 16.88 | 43.51 | 40.88 | 45.44 | 39 | 21 | 13 | 37 | 37.65 | 91 | 82
2:20 | 1751 | 267.8 | 50.1 | 77.8 | 95 | 70 | 51.1 | 171.5 | 95 | 207 | 208 | 43 | 11.7 | 30 | 0.065 | 103.9 | 30.1 | 15.38 | 469.6 | 209.1 | 208.6 | 98 | 31.9 | 0.734 |  |  | 98.5 | 730.2 | 1.123 | -8 | 59.22 | 97 | 30 | 1.01 | 182.75 | 212 | 8580 | 209.18 | 54.05 | -46.88 | 16.69 | 43.7 | 41.01 | 45.33 | 39 | 21 | 13 | 37 | 37.65 | 89 | 82
2:20 | 1749 | 268.5 | 48.6 | 77.8 | 95 | 70 | 51.1 | 171 | 95 | 206.3 | 207.9 | 43 | 11.7 | 30 | 0.064 | 103.9 | 30.1 | 15.384 | 469.7 | 209 | 208.5 | 98 | 31.9 | 0.734 |  |  | 98.5 | 730.3 | 1.124 | -8 | 59.61 | 97 | 30 | 1.002 | 182.35 | 214 | 9700 | 207.24 | 53.71 | -46.88 | 17.06 | 43.65 | 41.11 | 45.33 | 39 | 21 | 13 | 37 | 38.04 | 89 | 81
2:20 | 1744 | 266.9 | 47.8 | 77.8 | 95 | 70 | 51.1 | 170.9 | 95 | 206.2 | 208 | 43 | 11.7 | 30 | 0.065 | 103.9 | 30.1 | 15.301 | 470.1 | 209.2 | 208.7 | 98 | 31.9 | 0.733 |  |  | 98.5 | 730.3 | 1.148 | -8 | 56.86 | 97 | 30 | 0.995 | 174.12 | 204 | 8850 | 206.26 | 53.56 | -46.81 | 16.81 | 43.7 | 41.08 | 45.23 | 39 | 21 | 13 | 37 | 37.65 | 90 | 76
2:20 | 1746 | 266.8 | 48.1 | 77.8 | 95 | 70 | 51.1 | 171.1 | 95 | 206.5 | 208.1 | 42.9 | 11.7 | 30 | 0.06 | 104 | 30.1 | 15.272 | 469.3 | 209.3 | 208.8 | 98 | 31.9 | 0.733 |  |  | 98.5 | 730.3 | 1.125 | -8 | 54.51 | 97 | 30 | 0.997 | 173.33 | 215 | 8820 | 208.51 | 54.27 | -46.81 | 16.75 | 43.76 | 41.19 | 45.23 | 39 | 21 | 13 | 37 | 37.65 | 91 | 84
2:20 | 1748 | 267.3 | 49.1 | 77.8 | 95 | 70 | 51.1 | 171.1 | 95 | 206.5 | 208.2 | 42.9 | 11.7 | 30 | 0.054 | 104 | 30.1 | 15.363 | 469.2 | 209.6 | 209.1 | 98 | 31.9 | 0.735 |  |  | 98.5 | 730.2 | 1.142 | -8 | 57.25 | 97 | 30 | 1.012 | 183.14 | 202 | 9480 | 207.89 | 54.82 | -47.19 | 17.06 | 43.89 | 41.06 | 45.23 | 39 | 21 | 13 | 37 | 37.65 | 87 | 83
2:20 | 1757 | 271.7 | 50.1 | 77.8 | 95 | 70 | 51.1 | 171 | 95 | 206.4 | 208.1 | 42.9 | 11.7 | 30 | 0.043 | 104.1 | 30.1 | 15.396 | 469.4 | 209.8 | 209.3 | 98 | 31.9 | 0.74 |  |  | 98.5 | 730.2 | 1.133 | -8 | 53.73 | 97 | 30 | 0.996 | 183.53 | 205 | 8750 | 208.51 | 53.97 | -47 | 17 | 43.8 | 41.06 | 45.33 | 39 | 21 | 13 | 37 | 37.65 | 90 | 82
2:20 | 1751 | 270.2 | 49.7 | 77.8 | 95 | 70 | 51.1 | 170.7 | 95 | 206.1 | 207.7 | 43 | 11.7 | 30 | 0.047 | 104 | 30.1 | 15.409 | 469.5 | 209.3 | 208.8 | 98 | 31.9 | 0.738 |  |  | 98.5 | 730.1 | 1.123 | -8 | 48.24 | 97 | 30 | 1.008 | 182.75 | 213 | 8870 | 209.18 | 54.87 | -47.12 | 16.75 | 43.42 | 41.17 | 45.44 | 39 | 21 | 13 | 37 | 37.65 | 90 | 81
2:20 | 1751 | 267.9 | 49.7 | 77.8 | 95 | 70 | 51.1 | 170.8 | 95 | 206.1 | 207.9 | 43 | 11.7 | 30 | 0.054 | 104 | 30.1 | 15.42 | 469.4 | 209.2 | 208.7 | 98 | 31.9 | 0.736 |  |  | 98.5 | 730 | 1.123 | -8 | 59.61 | 97 | 30 | 0.999 | 182.75 | 202 | 9460 | 207.57 | 54.34 | -46.88 | 17.06 | 43.94 | 41.12 | 45.44 | 39 | 21 | 13 | 37 | 38.04 | 91 | 82
2:20 | 1749 | 268.9 | 49.5 | 77.8 | 95 | 70 | 51.1 | 170.8 | 95 | 206.2 | 208 | 43 | 11.7 | 30 | 0.05 | 104 | 30.1 | 15.419 | 468.9 | 209.4 | 208.9 | 98 | 31.9 | 0.737 |  |  | 98.5 | 730 | 1.111 | -8 | 54.9 | 97 | 30 | 1.014 | 181.57 | 211 | 7970 | 208.51 | 55.72 | -47 | 17 | 43.78 | 41.08 | 45.33 | 39 | 21 | 13 | 37 | 37.65 | 87 | 82
2:20 | 1748 | 269.5 | 48.8 | 77.8 | 95 | 70 | 51.1 | 171 | 95 | 206.3 | 208.5 | 43 | 11.7 | 30 | 0.053 | 104 | 30.1 | 15.362 | 468.6 | 209.6 | 209.2 | 98 | 31.9 | 0.737 |  |  | 98.5 | 729.9 | 1.117 | -8 | 57.65 | 97 | 30 | 1.003 | 183.14 | 213 | 8600 | 208.83 | 53.7 | -46.88 | 17 | 43.7 | 41.02 | 45.33 | 39 | 21 | 13 | 37 | 37.65 | 89 | 83
2:20 | 1751 | 269.6 | 49.7 | 77.8 | 95 | 70 | 51.1 | 170.9 | 95 | 206.1 | 208.3 | 43 | 11.7 | 30 | 0.054 | 104 | 30.1 | 15.377 | 468.5 | 209.6 | 209.1 | 98 | 31.9 | 0.737 |  |  | 98.5 | 729.9 | 1.119 | -8 | 56.08 | 97 | 30 | 0.996 | 178.82 | 203 | 8870 | 206.58 | 53.63 | -47 | 16.81 | 43.8 | 41.08 | 45.33 | 39 | 21 | 13 | 37 | 37.65 | 89 | 79
2:20 | 1751 | 269.7 | 49.2 | 77.8 | 95 | 70 | 51.1 | 170.8 | 95 | 206.1 | 208 | 43 | 11.7 | 30 | 0.056 | 104 | 30.1 | 15.424 | 469 | 209.2 | 208.8 | 98 | 31.9 | 0.737 |  |  | 98.5 | 729.9 | 1.121 | -8 | 58.04 | 97 | 30 | 1.021 | 182.75 | 212 | 9410 | 206.9 | 54.61 | -46.81 | 16.81 | 43.43 | 41.11 | 45.33 | 39 | 21 | 13 | 37 | 38.04 | 88 | 76
2:20 | 1754 | 270.2 | 50.1 | 77.8 | 95 | 70 | 51.1 | 170.7 | 95 | 206 | 208.1 | 43 | 11.7 | 30 | 0.057 | 103.9 | 30.1 | 15.433 | 469.6 | 209.3 | 208.8 | 98 | 31.9 | 0.736 |  |  | 98.6 | 729.8 | 1.131 | -8 | 57.65 | 97 | 30 | 0.989 | 183.14 | 214 | 9580 | 206.58 | 54.74 | -47.06 | 17.12 | 43.81 | 41.15 | 45.23 | 39 | 21 | 13 | 37 | 37.65 | 89 | 82
2:20 | 1750 | 270 | 49.6 | 77.8 | 95 | 70 | 51.2 | 170.8 | 95 | 206.1 | 208.4 | 43 | 11.7 | 30 | 0.053 | 104 | 30.1 | 15.384 | 469 | 209.5 | 209 | 98 | 31.9 | 0.739 |  |  | 98.5 | 729.8 | 1.121 | -8 | 58.04 | 97 | 30 | 1.004 | 183.14 | 213 | 8360 | 208.51 | 53.78 | -46.94 | 16.94 | 43.64 | 41.06 | 45.23 | 39 | 21 | 13 | 37 | 37.65 | 91 | 79
2:20 | 1748 | 267.4 | 49.2 | 77.8 | 95 | 70 | 51.2 | 170.7 | 95 | 206 | 208.6 | 43 | 11.7 | 30 | 0.056 | 104 | 30.1 | 15.352 | 468.8 | 209.7 | 209.2 | 98 | 31.9 | 0.735 |  |  | 98.5 | 729.8 | 1.123 | -8 | 59.22 | 97 | 30 | 1.01 | 183.14 | 204 | 8820 | 206.58 | 54.04 | -47.19 | 16.94 | 43.46 | 41.12 | 45.23 | 39 | 21 | 13 | 37 | 38.04 | 93 | 79
2:20 | 1755 | 270 | 49.8 | 77.8 | 95 | 70 | 51.2 | 170.8 | 95 | 206.1 | 208.6 | 43 | 11.7 | 30 | 0.047 | 104 | 30.1 | 15.414 | 468.3 | 210 | 209.5 | 98 | 31.9 | 0.736 |  |  | 98.6 | 729.9 | 1.135 | -8 | 52.94 | 97 | 30 | 1.002 | 183.92 | 215 | 8310 | 208.83 | 53.52 | -46.94 | 16.94 | 43.44 | 41.02 | 45.23 | 39 | 21 | 13 | 37 | 37.65 | 90 | 85
2:20 | 1755 | 272.3 | 50.1 | 77.8 | 95 | 70 | 51.2 | 171 | 95 | 206.3 | 207.9 | 43 | 11.7 | 30 | 0.041 | 104 | 30.1 | 15.42 | 469 | 209.7 | 209.3 | 98 | 32 | 0.739 |  |  | 98.5 | 729.9 | 1.126 | -8 | 49.41 | 97 | 30 | 0.998 | 179.22 | 205 | 8970 | 209.82 | 53.61 | -47.06 | 17.25 | 43.67 | 41.09 | 45.23 | 39 | 21 | 13 | 37 | 37.65 | 90 | 79
2:20 | 1751 | 268.8 | 49.9 | 77.8 | 95 | 70 | 51.2 | 170.7 | 95 | 206 | 208 | 43 | 11.7 | 30 | 0.055 | 104 | 30.1 | 15.431 | 469.5 | 209.3 | 208.9 | 98 | 31.9 | 0.736 |  |  | 98.5 | 729.9 | 1.125 | -8 | 58.82 | 97 | 30 | 1.002 | 182.75 | 202 | 8730 | 204.65 | 54.9 | -46.88 | 16.94 | 43.68 | 41.05 | 45.44 | 39 | 21 | 13 | 37 | 37.65 | 87 | 79
2:20 | 1747 | 266.7 | 49.3 | 77.8 | 95 | 70 | 51.2 | 170.7 | 95 | 206.1 | 208.3 | 43 | 11.7 | 30 | 0.059 | 103.9 | 30.1 | 15.427 | 469.9 | 209.5 | 209 | 98 | 32 | 0.733 |  |  | 98.5 | 730 | 1.127 | -8 | 58.82 | 97 | 30 | 0.998 | 180.39 | 214 | 8210 | 208.83 | 53.52 | -47.12 | 16.88 | 43.64 | 41.05 | 45.44 | 39 | 21 | 13 | 37 | 37.65 | 94 | 78
2:21 | 1748 | 267.1 | 48.9 | 77.8 | 95 | 70 | 51.2 | 170.8 | 95 | 206.1 | 208.5 | 43 | 11.7 | 30 | 0.059 | 104 | 30.1 | 15.393 | 469.6 | 209.6 | 209.1 | 98 | 32 | 0.734 |  |  | 98.5 | 730.1 | 1.127 | -8 | 58.43 | 97 | 30 | 1.009 | 183.14 | 215 | 8530 | 208.83 | 54.11 | -46.94 | 16.88 | 43.69 | 40.96 | 45.33 | 39 | 21 | 13 | 37 | 37.65 | 90 | 77
2:21 | 1748 | 267.2 | 49.2 | 77.8 | 95 | 70 | 51.2 | 170.9 | 95 | 206.3 | 208.5 | 43 | 11.7 | 30 | 0.056 | 104 | 30.1 | 15.34 | 469 | 209.7 | 209.2 | 98 | 32 | 0.734 |  |  | 98.5 | 730.2 | 1.124 | -8 | 56.86 | 97 | 30 | 0.996 | 183.14 | 214 | 8920 | 208.19 | 53.94 | -47.19 | 17.06 | 43.57 | 41.07 | 45.33 | 39 | 21 | 13 | 37 | 37.65 | 96 | 83
2:21 | 1753 | 269.7 | 50 | 77.8 | 95 | 70 | 51.2 | 170.9 | 95 | 206.2 | 208.5 | 43 | 11.7 | 30 | 0.054 | 104 | 30.1 | 15.379 | 468.7 | 209.7 | 209.3 | 98 | 32 | 0.734 |  |  | 98.5 | 730.3 | 1.117 | -8 | 56.47 | 97 | 30 | 0.987 | 183.53 | 213 | 8800 | 208.83 | 54.28 | -46.94 | 17.06 | 43.8 | 41.05 | 45.23 | 39 | 21 | 13 | 37 | 37.65 | 91 | 78
2:21 | 1750 | 269.4 | 49.4 | 77.8 | 95 | 70 | 51.2 | 170.7 | 95 | 205.9 | 208.3 | 43 | 11.7 | 30 | 0.06 | 104 | 30.1 | 15.409 | 469.4 | 209.5 | 209 | 98 | 32 | 0.734 |  |  | 98.5 | 730.3 | 1.124 | -8 | 58.43 | 97 | 30 | 0.991 | 182.35 | 204 | 9140 | 209.18 | 53.55 | -47 | 16.81 | 43.77 | 41.13 | 45.33 | 39 | 21 | 13 | 37 | 37.65 | 91 | 78
2:21 | 1742 | 265.9 | 48.1 | 77.8 | 95 | 70 | 51.2 | 170.7 | 95 | 206 | 208.1 | 42.9 | 11.7 | 30 | 0.067 | 103.9 | 30.1 | 15.365 | 470.8 | 209.2 | 208.7 | 98 | 32 | 0.729 |  |  | 98.5 | 730.3 | 1.125 | -8 | 60.39 | 97 | 30 | 0.999 | 182.75 | 213 | 8730 | 209.82 | 54.26 | -46.94 | 16.81 | 43.71 | 41.07 | 45.33 | 39 | 21 | 13 | 37 | 37.65 | 92 | 80
2:21 | 1747 | 265.8 | 48.5 | 77.8 | 95 | 70 | 51.2 | 171.2 | 95 | 206.6 | 208.1 | 42.9 | 11.7 | 30 | 0.067 | 103.9 | 30.1 | 15.33 | 471.7 | 209.2 | 208.7 | 98 | 32 | 0.728 |  |  | 98.5 | 730.5 | 1.144 | -8 | 57.65 | 97 | 30 | 0.995 | 183.14 | 202 | 7920 | 207.24 | 55.01 | -47 | 16.88 | 43.38 | 41.16 | 45.23 | 39 | 21 | 13 | 37 | 37.65 | 91 | 78
2:21 | 1748 | 266.6 | 49.5 | 77.8 | 95 | 70 | 51.2 | 171.4 | 95 | 206.7 | 208.2 | 42.9 | 11.7 | 30 | 0.061 | 103.9 | 30.1 | 15.358 | 471.6 | 209.3 | 208.8 | 98 | 32 | 0.73 |  |  | 98.5 | 730.6 | 1.122 | -8 | 58.04 | 97 | 30 | 1.002 | 183.14 | 212 | 8870 | 209.82 | 54.42 | -46.69 | 16.81 | 43.77 | 41.06 | 45.12 | 39 | 21 | 13 | 37 | 37.65 | 90 | 81
2:21 | 1754 | 269.3 | 49.9 | 77.8 | 95 | 70 | 51.2 | 171.2 | 95 | 206.6 | 208 | 42.9 | 11.7 | 30 | 0.051 | 104 | 30.1 | 15.376 | 471.8 | 209.3 | 208.8 | 98 | 32 | 0.733 |  |  | 98.5 | 730.6 | 1.116 | -8 | 56.86 | 97 | 30 | 1 | 181.18 | 213 | 8650 | 209.5 | 54.99 | -47 | 17.06 | 43.88 | 41.18 | 45.23 | 39 | 21 | 13 | 37 | 37.65 | 87 | 83
2:21 | 1752 | 269.1 | 49.6 | 77.8 | 95 | 70 | 51.2 | 170.8 | 95 | 206.1 | 208 | 42.9 | 11.7 | 30 | 0.052 | 104 | 30.1 | 15.406 | 472.4 | 209.3 | 208.8 | 98 | 32 | 0.735 |  |  | 98.5 | 730.6 | 1.122 | -8 | 55.29 | 97 | 30 | 1 | 182.35 | 203 | 9240 | 206.9 | 54.19 | -46.81 | 16.94 | 43.88 | 41.08 | 45.23 | 39 | 21 | 13 | 37 | 37.65 | 93 | 77
2:21 | 1750 | 268.9 | 49.6 | 77.8 | 95 | 70 | 51.2 | 170.7 | 95 | 206 | 208 | 42.9 | 11.7 | 30 | 0.056 | 104 | 30.1 | 15.456 | 471.7 | 209.3 | 208.8 | 98 | 32 | 0.733 |  |  | 98.5 | 730.5 | 1.119 | -8 | 58.04 | 97 | 30 | 1.003 | 181.18 | 211 | 8430 | 209.5 | 53.64 | -46.88 | 16.94 | 43.77 | 41.08 | 45.23 | 39 | 21 | 13 | 37 | 37.65 | 93 | 81
2:21 | 1749 | 266.6 | 49.6 | 77.8 | 95 | 70 | 51.2 | 170.9 | 95 | 206.2 | 208.4 | 42.9 | 11.7 | 30 | 0.061 | 104 | 30.1 | 15.465 | 471 | 209.5 | 209 | 98 | 32 | 0.731 |  |  | 98.5 | 730.5 | 1.124 | -8 | 60.39 | 97 | 30 | 0.995 | 183.14 | 203 | 8800 | 207.89 | 53.8 | -47.12 | 17 | 43.8 | 41.2 | 45.23 | 39 | 21 | 13 | 37 | 37.65 | 90 | 83
2:21 | 1753 | 269.3 | 49.5 | 77.8 | 95 | 70 | 51.2 | 171.2 | 95 | 206.5 | 208.2 | 42.9 | 11.7 | 30 | 0.058 | 104 | 30.1 | 15.389 | 470.5 | 209.5 | 209 | 98 | 32 | 0.733 |  |  | 98.5 | 730.6 | 1.123 | -8 | 51.37 | 97 | 30 | 1.003 | 183.14 | 204 | 8460 | 208.19 | 54.16 | -46.88 | 16.62 | 43.74 | 41.1 | 45.23 | 39 | 21 | 13 | 37 | 37.65 | 92 | 92
2:21 | 1753 | 271 | 49.8 | 77.8 | 95 | 70 | 51.2 | 171.1 | 95 | 206.5 | 207.7 | 42.9 | 11.7 | 30 | 0.056 | 104 | 30.1 | 15.292 | 470.8 | 209.1 | 208.6 | 98 | 32 | 0.733 |  |  | 98.5 | 730.5 | 1.127 | -8 | 52.55 | 97 | 30 | 0.996 | 182.35 | 213 | 8970 | 209.18 | 53.75 | -46.88 | 16.69 | 43.81 | 41.17 | 45.23 | 39 | 21 | 13 | 37 | 37.65 | 93 | 84
2:21 | 1750 | 270.6 | 49.3 | 77.7 | 95 | 70 | 51.2 | 171 | 95 | 206.3 | 208 | 42.9 | 11.7 | 30 | 0.056 | 104 | 30.1 | 15.279 | 470.3 | 209.2 | 208.7 | 98 | 32 | 0.733 |  |  | 98.5 | 730.4 | 1.129 | -8 | 57.65 | 97 | 30 | 0.996 | 181.96 | 202 | 8140 | 207.57 | 54.93 | -47.06 | 16.88 | 43.46 | 41.03 | 45.33 | 39 | 21 | 13 | 37 | 37.65 | 91 | 83
2:21 | 1748 | 268.4 | 49 | 77.7 | 95 | 70 | 51.2 | 170.7 | 95 | 205.9 | 208.3 | 42.9 | 11.7 | 30 | 0.058 | 104 | 30.1 | 15.323 | 471.1 | 209.5 | 209 | 98 | 32 | 0.734 |  |  | 98.5 | 730.2 | 1.118 | -8 | 57.25 | 97 | 30 | 1.004 | 183.14 | 213 | 7970 | 211.11 | 54.74 | -46.75 | 16.94 | 43.74 | 40.91 | 45.33 | 39 | 21 | 13 | 37 | 37.65 | 91 | 83
2:21 | 1751 | 268.9 | 49.6 | 77.7 | 95 | 70 | 51.2 | 170.7 | 95 | 206 | 208.6 | 42.9 | 11.7 | 30 | 0.049 | 104 | 30.1 | 15.388 | 470 | 210 | 209.5 | 98 | 32 | 0.735 |  |  | 98.5 | 730.1 | 1.121 | -8 | 58.43 | 97 | 30 | 0.988 | 183.14 | 213 | 8460 | 209.18 | 55.55 | -47 | 17.31 | 43.21 | 41.17 | 45.33 | 39 | 21 | 13 | 37 | 37.65 | 90 | 84
2:21 | 1759 | 272.9 | 50.6 | 77.7 | 95 | 70 | 51.2 | 170.8 | 95 | 206.2 | 208.2 | 43 | 11.7 | 30 | 0.036 | 104.1 | 30.1 | 15.466 | 469.6 | 210.2 | 209.7 | 98 | 32 | 0.74 |  |  | 98.5 | 730.1 | 1.126 | -8 | 50.98 | 97 | 30 | 0.996 | 183.14 | 204 | 8680 | 208.19 | 53.12 | -47.06 | 17.12 | 43.91 | 40.95 | 45.44 | 39 | 21 | 13 | 37 | 37.65 | 85 | 88
2:21 | 1741 | 266.5 | 48.3 | 77.7 | 95 | 70 | 51.2 | 170.6 | 95 | 205.8 | 207.9 | 43 | 11.7 | 30 | 0.052 | 104 | 30.1 | 15.565 | 469.8 | 209.5 | 209 | 98 | 32 | 0.734 |  |  | 98.5 | 730.1 | 1.121 | -8 | 58.43 | 97 | 30 | 0.988 | 182.35 | 211 | 8850 | 209.82 | 53.03 | -47 | 16.94 | 43.4 | 41.09 | 45.55 | 39 | 21 | 13 | 37 | 37.65 | 92 | 84
2:21 | 1751 | 268.2 | 48.8 | 77.7 | 95 | 70 | 51.2 | 170.5 | 95 | 205.7 | 208.4 | 43 | 11.7 | 30 | 0.056 | 104 | 30.1 | 15.446 | 469.9 | 209.6 | 209.1 | 98 | 32 | 0.732 |  |  | 98.5 | 730.2 | 1.124 | -8 | 59.61 | 97 | 30 | 1.014 | 183.14 | 213 | 8650 | 207.57 | 54.79 | -46.88 | 16.94 | 43.78 | 40.95 | 45.44 | 39 | 21 | 13 | 37 | 37.65 | 89 | 83
2:21 | 1754 | 270.6 | 49.6 | 77.7 | 95 | 70 | 51.2 | 170.5 | 95 | 205.8 | 208.5 | 43 | 11.7 | 30 | 0.047 | 104.1 | 30.1 | 15.349 | 470 | 209.9 | 209.4 | 98 | 32 | 0.736 |  |  | 98.5 | 730.2 | 1.125 | -8 | 55.29 | 97 | 30 | 1.012 | 183.14 | 204 | 9020 | 206.58 | 53.8 | -47 | 16.88 | 43.59 | 41.11 | 45.44 | 39 | 21 | 13 | 37 | 37.65 | 91 | 85
2:21 | 1749 | 268.9 | 49.2 | 77.7 | 95 | 70 | 51.2 | 170.4 | 94.9 | 205.6 | 208.5 | 43 | 11.7 | 30 | 0.049 | 104 | 30.1 | 15.386 | 470.5 | 209.9 | 209.4 | 98 | 32 | 0.736 |  |  | 98.5 | 730.3 | 1.136 | -8 | 54.12 | 97 | 30 | 0.991 | 183.14 | 203 | 9070 | 206.58 | 54.22 | -47.12 | 17.06 | 43.54 | 41.08 | 45.33 | 39 | 21 | 13 | 37 | 37.65 | 98 | 79
2:21 | 1750 | 268.9 | 49 | 77.8 | 95 | 70 | 51.2 | 170.3 | 95 | 205.5 | 208.7 | 43 | 11.7 | 30 | 0.054 | 104 | 30.1 | 15.435 | 470.2 | 209.9 | 209.4 | 98 | 32 | 0.735 |  |  | 98.5 | 730.4 | 1.128 | -8 | 57.25 | 97 | 30 | 0.99 | 183.14 | 213 | 8700 | 206.58 | 54.13 | -46.94 | 16.81 | 43.73 | 41.16 | 45.44 | 39 | 21 | 13 | 37 | 37.65 | 91 | 83
2:21 | 1752 | 269.4 | 49.5 | 77.8 | 95 | 70 | 51.2 | 170.3 | 95 | 205.6 | 208.3 | 43 | 11.7 | 30 | 0.052 | 104 | 30.1 | 15.497 | 470.6 | 209.8 | 209.3 | 98 | 32 | 0.734 |  |  | 98.5 | 730.5 | 1.126 | -8 | 52.16 | 97 | 30 | 1.002 | 183.53 | 211 | 8090 | 209.5 | 53.93 | -46.94 | 16.88 | 43.74 | 41.17 | 45.33 | 39 | 21 | 13 | 37 | 37.65 | 90 | 84
2:21 | 1753 | 271.3 | 49.7 | 77.8 | 94.9 | 70 | 51.2 | 170.3 | 95 | 205.6 | 207.8 | 43 | 11.7 | 30 | 0.055 | 104 | 30.1 | 15.498 | 470.7 | 209.2 | 208.7 | 98 | 32 | 0.736 |  |  | 98.5 | 730.5 | 1.121 | -8 | 56.47 | 97 | 30 | 1.005 | 181.96 | 203 | 8870 | 207.57 | 53.71 | -46.94 | 16.88 | 43.59 | 41.04 | 45.33 | 39 | 21 | 13 | 37 | 37.65 | 89 | 81
2:21 | 1749 | 269.7 | 49 | 77.8 | 95 | 70 | 51.2 | 170.4 | 95 | 205.5 | 207.8 | 43 | 11.7 | 30 | 0.058 | 104 | 30.1 | 15.426 | 471 | 209 | 208.5 | 98 | 32 | 0.733 |  |  | 98.5 | 730.5 | 1.118 | -8 | 58.82 | 97 | 30 | 0.99 | 182.35 | 214 | 7870 | 209.82 | 54.77 | -46.81 | 16.81 | 43.8 | 41.08 | 45.33 | 39 | 21 | 13 | 37 | 37.65 | 92 | 80
2:21 | 1749 | 267.9 | 48.9 | 77.8 | 95 | 70 | 51.2 | 170.1 | 95 | 205.3 | 208.1 | 42.9 | 11.7 | 30 | 0.061 | 104 | 30.1 | 15.358 | 470.3 | 209.2 | 208.7 | 98 | 32 | 0.732 |  |  | 98.5 | 730.4 | 1.12 | -8 | 60.39 | 97 | 30 | 0.99 | 182.75 | 204 | 8410 | 209.5 | 53.58 | -46.81 | 17 | 43.56 | 41.06 | 45.33 | 39 | 21 | 13 | 37 | 37.65 | 92 | 80
2:21 | 1747 | 269.1 | 48 | 77.8 | 95 | 70 | 51.2 | 170.2 | 95 | 205.5 | 208 | 42.9 | 11.7 | 30 | 0.057 | 104 | 30.1 | 15.297 | 469.6 | 209.2 | 208.7 | 98 | 32 | 0.734 |  |  | 98.5 | 730.5 | 1.123 | -8 | 54.51 | 97 | 30 | 0.988 | 175.69 | 211 | 9020 | 208.19 | 54.2 | -46.88 | 16.88 | 43.79 | 41.09 | 45.23 | 39 | 21 | 13 | 37 | 37.65 | 94 | 84
2:21 | 1750 | 267.9 | 49.4 | 77.8 | 95 | 70 | 51.2 | 170.2 | 95 | 205.4 | 208.3 | 42.9 | 11.7 | 30 | 0.06 | 104 | 30.1 | 15.352 | 469.4 | 209.4 | 208.9 | 98 | 32 | 0.734 |  |  | 98.5 | 730.5 | 1.123 | -8 | 60.78 | 97 | 30 | 1.005 | 183.53 | 203 | 7820 | 206.26 | 53.68 | -46.94 | 16.88 | 43.84 | 41.14 | 45.23 | 39 | 21 | 13 | 37 | 37.65 | 92 | 79
2:21 | 1744 | 266.1 | 48.7 | 77.8 | 95 | 70 | 51.2 | 170.2 | 95 | 205.2 | 208.1 | 42.9 | 11.7 | 30 | 0.068 | 104 | 30.1 | 15.385 | 469.2 | 209.1 | 208.6 | 98 | 32 | 0.731 |  |  | 98.5 | 730.5 | 1.124 | -8 | 58.82 | 97 | 30 | 0.992 | 182.35 | 212 | 8600 | 209.5 | 53.72 | -46.94 | 16.94 | 43.86 | 41.18 | 45.23 | 39 | 21 | 13 | 37 | 37.65 | 90 | 79
2:21 | 1741 | 264.7 | 47.2 | 77.8 | 95 | 70 | 51.2 | 170.5 | 95 | 205.7 | 207.8 | 42.9 | 11.7 | 30 | 0.071 | 104 | 30.1 | 15.324 | 470 | 208.9 | 208.4 | 98 | 32 | 0.73 |  |  | 98.5 | 730.6 | 1.12 | -8 | 59.61 | 97 | 30 | 0.998 | 182.35 | 214 | 8240 | 207.24 | 53.46 | -46.69 | 17 | 43.71 | 41.21 | 45.12 | 39 | 21 | 13 | 37 | 38.04 | 91 | 79
2:21 | 1751 | 268.2 | 49 | 77.8 | 95 | 70 | 51.2 | 170.6 | 95 | 205.8 | 208 | 42.8 | 11.7 | 30 | 0.063 | 104 | 30.1 | 15.294 | 468.9 | 209.2 | 208.7 | 98 | 32 | 0.735 |  |  | 98.6 | 730.6 | 1.121 | -8 | 58.82 | 97 | 30 | 0.997 | 183.14 | 203 | 8820 | 206.9 | 53.69 | -46.94 | 16.88 | 43.79 | 41.12 | 45.12 | 39 | 21 | 13 | 37 | 37.65 | 91 | 86
2:21 | 1755 | 270.5 | 49.8 | 77.7 | 95 | 70 | 51.2 | 170.5 | 95 | 205.7 | 207.8 | 42.9 | 11.7 | 30 | 0.053 | 104 | 30.1 | 15.331 | 467.8 | 209.4 | 208.9 | 98 | 32 | 0.737 |  |  | 98.5 | 730.6 | 1.121 | -8 | 51.37 | 97 | 30 | 1.001 | 182.35 | 213 | 7970 | 208.19 | 52.99 | -47 | 17.12 | 43.76 | 40.95 | 45.23 | 39 | 21 | 13 | 37 | 37.65 | 91 | 83
2:21 | 1751 | 268.7 | 49.3 | 77.7 | 95 | 70 | 51.2 | 170.4 | 95 | 205.6 | 208.1 | 42.9 | 11.7 | 30 | 0.055 | 104 | 30.1 | 15.355 | 468.2 | 209.4 | 208.9 | 98 | 32 | 0.739 |  |  | 98.5 | 730.6 | 1.124 | -8 | 57.25 | 97 | 30 | 1.001 | 183.14 | 203 | 8530 | 206.58 | 54.06 | -47.12 | 16.94 | 43.67 | 41.02 | 45.33 | 39 | 21 | 13 | 37 | 37.65 | 91 | 84
2:21 | 1755 | 270.4 | 50 | 77.7 | 95 | 70 | 51.2 | 170.5 | 95 | 205.8 | 208.3 | 42.9 | 11.7 | 30 | 0.053 | 104 | 30.1 | 15.465 | 468.1 | 209.5 | 209 | 98 | 32 | 0.74 |  |  | 98.5 | 730.7 | 1.126 | -8 | 59.22 | 97 | 30 | 0.988 | 180.39 | 204 | 8460 | 206.9 | 53.4 | -46.88 | 17 | 43.93 | 41.1 | 45.33 | 39 | 21 | 13 | 37 | 37.65 | 94 | 83
2:21 | 1757 | 271.1 | 50.7 | 77.7 | 94.9 | 70 | 51.2 | 170.4 | 95 | 205.7 | 208.3 | 42.9 | 11.7 | 30 | 0.042 | 104 | 30.1 | 15.484 | 468.8 | 209.8 | 209.4 | 98 | 32 | 0.741 |  |  | 98.5 | 730.7 | 1.123 | -8 | 51.37 | 97 | 30 | 1.003 | 183.14 | 214 | 8090 | 208.51 | 54.05 | -46.88 | 17.06 | 43.87 | 40.95 | 45.33 | 39 | 21 | 13 | 37 | 37.65 | 94 | 80
2:21 | 1748 | 268.4 | 49.3 | 77.7 | 95 | 70 | 51.2 | 170.4 | 95 | 205.5 | 207.9 | 43 | 11.7 | 30 | 0.05 | 104 | 30.1 | 15.445 | 469.9 | 209.4 | 208.9 | 98 | 32.1 | 0.739 |  |  | 98.5 | 730.7 | 1.124 | -8 | 57.25 | 97 | 30 | 0.999 | 182.35 | 203 | 8680 | 207.24 | 53.16 | -47 | 17.19 | 43.86 | 41.08 | 45.33 | 39 | 21 | 13 | 37 | 37.65 | 94 | 84
2:21 | 1749 | 267.8 | 49.4 | 77.7 | 95 | 70 | 51.2 | 170.4 | 95 | 205.6 | 208.1 | 43 | 11.7 | 30 | 0.057 | 104 | 30.1 | 15.34 | 470.3 | 209.2 | 208.8 | 98 | 32 | 0.736 |  |  | 98.5 | 730.7 | 1.124 | -8 | 58.82 | 97 | 30 | 0.998 | 182.75 | 202 | 8730 | 209.82 | 53.74 | -46.94 | 17.12 | 43.69 | 41 | 45.33 | 39 | 21 | 13 | 37 | 37.65 | 89 | 83
2:21 | 1748 | 268.3 | 48.8 | 77.7 | 95 | 70 | 51.2 | 170.4 | 95 | 205.6 | 208.3 | 43 | 11.7 | 30 | 0.054 | 104 | 30.1 | 15.348 | 471.2 | 209.6 | 209.1 | 98 | 32.1 | 0.738 |  |  | 98.5 | 730.7 | 1.122 | -8 | 59.61 | 97 | 30 | 1.017 | 183.53 | 211 | 8990 | 208.51 | 54.44 | -47.06 | 16.88 | 43.82 | 41.15 | 45.33 | 39 | 21 | 13 | 37 | 37.65 | 89 | 82
2:21 | 1746 | 268.1 | 47.3 | 77.7 | 95 | 70 | 51.2 | 170.6 | 95 | 205.8 | 208.6 | 43 | 11.7 | 30 | 0.051 | 104 | 30.1 | 15.414 | 471.3 | 209.9 | 209.5 | 98 | 32.1 | 0.738 |  |  | 98.5 | 730.7 | 1.141 | -8 | 50.98 | 97 | 30 | 0.996 | 183.53 | 203 | 8900 | 206.26 | 53.67 | -47.38 | 16.88 | 43.44 | 41.04 | 45.33 | 39 | 21 | 13 | 37 | 37.65 | 93 | 77
2:21 | 1756 | 271.1 | 50.3 | 77.8 | 95 | 70 | 51.2 | 170.7 | 95 | 206 | 208.3 | 43 | 11.7 | 30 | 0.043 | 104 | 30.1 | 15.511 | 470.8 | 209.8 | 209.4 | 98 | 32.1 | 0.741 |  |  | 98.5 | 730.6 | 1.118 | -8 | 49.8 | 97 | 30 | 0.99 | 183.53 | 205 | 8820 | 208.19 | 53.07 | -46.94 | 17.06 | 43.73 | 40.95 | 45.33 | 39 | 21 | 13 | 37 | 37.65 | 91 | 83
2:21 | 1747 | 269.8 | 49.1 | 77.8 | 95 | 70 | 51.2 | 170.4 | 95 | 205.5 | 208.3 | 43 | 11.7 | 30 | 0.048 | 104 | 30.1 | 15.536 | 471.9 | 209.7 | 209.3 | 98 | 32.1 | 0.739 |  |  | 98.5 | 730.5 | 1.12 | -8 | 52.55 | 97 | 30 | 0.991 | 180.39 | 212 | 9020 | 209.5 | 52.85 | -47.06 | 16.81 | 43.45 | 41.11 | 45.33 | 39 | 21 | 13 | 37 | 37.65 | 89 | 81
2:21 | 1748 | 267.9 | 48.9 | 77.7 | 95 | 70 | 51.2 | 170.1 | 95 | 205.2 | 208.3 | 43.1 | 11.7 | 30 | 0.057 | 103.9 | 30.1 | 15.525 | 471.6 | 209.6 | 209.1 | 98 | 32.1 | 0.736 |  |  | 98.5 | 730.4 | 1.132 | -8 | 59.22 | 97 | 30 | 0.994 | 181.57 | 203 | 8770 | 207.24 | 54.73 | -46.75 | 16.88 | 43.8 | 41 | 45.44 | 39 | 21 | 13 | 37 | 37.65 | 95 | 75
2:21 | 1752 | 268.5 | 49.5 | 77.7 | 95 | 70 | 51.2 | 170.3 | 94.9 | 205.6 | 208.2 | 43 | 11.7 | 30 | 0.062 | 103.9 | 30.1 | 15.451 | 470.4 | 209.3 | 208.8 | 98 | 32.1 | 0.736 |  |  | 98.5 | 730.3 | 1.132 | -8 | 60 | 97 | 30 | 0.99 | 183.14 | 215 | 8260 | 208.19 | 54.95 | -47 | 16.81 | 43.57 | 41.09 | 45.33 | 39 | 21 | 13 | 37 | 38.04 | 91 | 79
2:21 | 1753 | 270.9 | 49.3 | 77.7 | 94.9 | 70 | 51.2 | 170.6 | 95 | 205.9 | 208.2 | 43 | 11.7 | 30 | 0.06 | 104 | 30.1 | 15.284 | 470 | 209.3 | 208.8 | 98 | 32.1 | 0.737 |  |  | 98.5 | 730.3 | 1.125 | -8 | 56.47 | 97 | 30 | 0.99 | 182.75 | 214 | 8900 | 206.26 | 53.71 | -46.81 | 16.69 | 43.76 | 41.11 | 45.33 | 39 | 21 | 13 | 37 | 37.65 | 88 | 79
2:21 | 1745 | 267 | 49 | 77.7 | 94.9 | 70 | 51.2 | 170.4 | 95 | 205.6 | 208 | 43 | 11.7 | 30 | 0.064 | 104 | 30.1 | 15.258 | 470.3 | 209.2 | 208.7 | 98 | 32.1 | 0.735 |  |  | 98.5 | 730.2 | 1.126 | -8 | 58.82 | 97 | 30 | 0.992 | 182.75 | 202 | 9560 | 207.24 | 55.03 | -47.19 | 17 | 43.73 | 41.22 | 45.33 | 39 | 21 | 13 | 37 | 38.04 | 92 | 78
2:21 | 1743 | 265.6 | 48 | 77.7 | 94.9 | 70 | 51.2 | 170.4 | 95 | 205.5 | 208.1 | 43 | 11.7 | 30 | 0.061 | 104 | 30.1 | 15.335 | 470.2 | 209.2 | 208.7 | 98 | 32.1 | 0.731 |  |  | 98.5 | 730.1 | 1.124 | -8 | 59.61 | 97 | 30 | 0.993 | 182.75 | 212 | 8800 | 208.19 | 54.64 | -46.88 | 16.94 | 43.76 | 41.17 | 45.23 | 39 | 21 | 13 | 37 | 37.65 | 91 | 78
2:21 | 1748 | 267.4 | 48.2 | 77.7 | 95 | 70 | 51.2 | 170.4 | 95 | 205.6 | 208.3 | 43 | 11.7 | 30 | 0.056 | 104 | 30.1 | 15.323 | 470.6 | 209.5 | 209 | 98 | 32.1 | 0.734 |  |  | 98.5 | 730.2 | 1.142 | -8 | 58.82 | 97 | 30 | 0.999 | 183.14 | 203 | 9160 | 208.51 | 55.03 | -47.06 | 16.94 | 43.71 | 41.11 | 45.23 | 39 | 21 | 13 | 37 | 37.65 | 91 | 76
2:21 | 1756 | 269.9 | 50.4 | 77.7 | 95 | 70 | 51.2 | 170.4 | 95 | 205.6 | 208.4 | 42.9 | 11.7 | 30 | 0.054 | 104 | 30.1 | 15.251 | 470.4 | 209.7 | 209.2 | 98 | 32.1 | 0.737 |  |  | 98.5 | 730.2 | 1.117 | -8 | 56.86 | 97 | 30 | 1.002 | 181.96 | 214 | 8990 | 206.26 | 54.4 | -47 | 16.88 | 43.78 | 41.13 | 45.23 | 39 | 21 | 13 | 37 | 37.65 | 89 | 83
2:21 | 1757 | 270.1 | 50.3 | 77.7 | 95 | 70 | 51.2 | 170.2 | 95 | 205.4 | 208.3 | 43 | 11.7 | 30 | 0.055 | 104 | 30.1 | 15.323 | 470.8 | 209.6 | 209.1 | 98 | 32.1 | 0.738 |  |  | 98.5 | 730.2 | 1.118 | -8 | 54.12 | 97 | 30 | 1.009 | 180 | 204 | 8210 | 207.89 | 53.76 | -46.75 | 16.81 | 43.75 | 41.19 | 45.23 | 39 | 21 | 13 | 37 | 37.65 | 90 | 80
2:21 | 1747 | 269.4 | 48.5 | 77.7 | 95 | 70 | 51.2 | 170.3 | 95 | 205.4 | 208 | 43 | 11.7 | 30 | 0.055 | 104 | 30.1 | 15.422 | 471.3 | 209.4 | 208.9 | 98 | 32.1 | 0.738 |  |  | 98.5 | 730.2 | 1.129 | -8 | 56.08 | 97 | 30 | 0.989 | 181.96 | 213 | 8650 | 209.5 | 53.73 | -46.62 | 16.81 | 43.8 | 41.17 | 45.33 | 39 | 21 | 13 | 37 | 37.65 | 91 | 79
2:21 | 1745 | 266.4 | 48.4 | 77.7 | 95 | 70 | 51.2 | 170 | 95 | 205.1 | 208.2 | 43 | 11.7 | 30 | 0.06 | 103.9 | 30.1 | 15.489 | 470.8 | 209.3 | 208.8 | 98 | 32.1 | 0.735 |  |  | 98.5 | 730.2 | 1.125 | -8 | 60.39 | 97 | 30 | 0.994 | 183.14 | 202 | 8730 | 207.24 | 54.89 | -46.88 | 17.12 | 43.59 | 41.17 | 45.44 | 39 | 21 | 13 | 37 | 38.04 | 91 | 80
2:21 | 1757 | 269.7 | 50.8 | 77.7 | 94.9 | 70 | 51.2 | 170.3 | 95 | 205.5 | 208.3 | 43 | 11.7 | 30 | 0.051 | 104 | 30.1 | 15.447 | 471 | 209.6 | 209.1 | 98 | 32 | 0.737 |  |  | 98.5 | 730.2 | 1.117 | -8 | 58.04 | 97 | 30 | 1.023 | 182.75 | 204 | 8040 | 209.18 | 54.91 | -46.94 | 17.19 | 43.86 | 41 | 45.33 | 39 | 21 | 13 | 37 | 37.65 | 95 | 83
2:21 | 1756 | 270.5 | 50.9 | 77.7 | 94.9 | 70 | 51.2 | 170.6 | 95 | 205.9 | 208.3 | 43 | 11.7 | 30 | 0.049 | 104 | 30.1 | 15.483 | 471 | 209.7 | 209.2 | 98 | 32.1 | 0.737 |  |  | 98.5 | 730.1 | 1.123 | -8 | 55.29 | 97 | 30 | 1 | 181.57 | 211 | 8460 | 208.19 | 53.56 | -46.94 | 17 | 43.65 | 41.18 | 45.44 | 39 | 21 | 13 | 37 | 37.65 | 87 | 78
2:21 | 1751 | 269.7 | 49.4 | 77.7 | 95 | 70 | 51.2 | 170.7 | 95 | 206 | 208.4 | 43 | 11.7 | 30 | 0.048 | 104 | 30.1 | 15.476 | 472.4 | 209.8 | 209.3 | 98 | 32 | 0.738 |  |  | 98.5 | 730 | 1.119 | -8 | 56.08 | 97 | 30 | 1 | 182.75 | 214 | 8160 | 208.19 | 54.59 | -47.12 | 17.12 | 43.45 | 40.91 | 45.55 | 39 | 21 | 13 | 37 | 37.65 | 91 | 84
2:21 | 1752 | 270.7 | 49.4 | 77.7 | 94.9 | 70 | 51.2 | 170.7 | 95 | 206 | 208.5 | 43.1 | 11.7 | 30 | 0.045 | 104 | 30.1 | 15.534 | 473.2 | 209.8 | 209.3 | 98 | 32.1 | 0.736 |  |  | 98.5 | 729.9 | 1.132 | -8 | 56.86 | 97 | 30 | 1.014 | 181.96 | 203 | 8730 | 207.89 | 54.31 | -46.88 | 17 | 43.58 | 40.96 | 45.44 | 39 | 21 | 13 | 37 | 37.65 | 85 | 85
2:21 | 1756 | 270.6 | 50.6 | 77.7 | 95 | 70 | 51.2 | 170.6 | 95 | 205.9 | 208.4 | 43.1 | 11.7 | 30 | 0.042 | 104 | 30.1 | 15.59 | 474 | 209.9 | 209.4 | 98 | 32 | 0.734 |  |  | 98.5 | 729.9 | 1.122 | -8 | 55.69 | 97 | 30 | 1.009 | 183.14 | 204 | 7940 | 206.9 | 54.78 | -47.06 | 17 | 43.58 | 41.05 | 45.44 | 39 | 21 | 13 | 37 | 37.65 | 95 | 79
2:21 | 1752 | 271.2 | 50 | 77.7 | 95 | 70 | 51.2 | 170.9 | 95 | 206.2 | 208.3 | 43.1 | 11.7 | 30 | 0.043 | 104 | 30.1 | 15.499 | 473.9 | 209.8 | 209.4 | 98 | 32 | 0.736 |  |  | 98.5 | 729.7 | 1.119 | -8 | 56.47 | 97 | 30 | 1.002 | 180 | 213 | 9040 | 208.19 | 54.16 | -46.94 | 17.06 | 43.77 | 40.91 | 45.55 | 39 | 21 | 13 | 37 | 37.65 | 92 | 81
2:21 | 1748 | 269.3 | 48.8 | 77.7 | 95 | 70 | 51.2 | 170.7 | 95 | 205.9 | 208.4 | 43.1 | 11.7 | 30 | 0.051 | 104 | 30.1 | 15.463 | 474.3 | 209.7 | 209.2 | 98 | 32 | 0.732 |  |  | 98.5 | 729.6 | 1.117 | -8 | 57.65 | 97 | 30 | 1.001 | 183.14 | 203 | 8190 | 207.89 | 54.77 | -47 | 16.94 | 43.47 | 40.99 | 45.55 | 39 | 21 | 13 | 37 | 37.65 | 90 | 80
2:21 | 1751 | 270.3 | 49.1 | 77.7 | 95 | 70 | 51.2 | 170.8 | 95 | 206.1 | 208.4 | 43.1 | 11.7 | 30 | 0.053 | 104 | 30.1 | 15.484 | 475 | 209.7 | 209.2 | 98 | 32 | 0.733 |  |  | 98.5 | 729.5 | 1.123 | -8 | 57.25 | 97 | 30 | 1.001 | 183.53 | 204 | 7970 | 208.19 | 53.56 | -47 | 17.06 | 43.41 | 41.05 | 45.44 | 39 | 21 | 13 | 37 | 37.65 | 91 | 81
2:21 | 1746 | 267.9 | 48.7 | 77.7 | 95 | 70 | 51.2 | 170.8 | 95 | 206.1 | 208.3 | 43.1 | 11.7 | 30 | 0.051 | 104 | 30.1 | 15.424 | 475.5 | 209.7 | 209.3 | 98 | 32 | 0.731 |  |  | 98.5 | 729.5 | 1.127 | -8 | 51.76 | 97 | 30 | 1.006 | 183.53 | 211 | 8290 | 209.82 | 53.87 | -47.06 | 17 | 43.76 | 41.02 | 45.44 | 39 | 21 | 13 | 37 | 38.04 | 86 | 86
2:22 | 1746 | 266.2 | 48.8 | 77.7 | 95.1 | 70 | 51.2 | 171.1 | 95 | 206.5 | 208.7 | 43.1 | 11.7 | 30 | 0.059 | 104 | 30.1 | 15.396 | 476.5 | 209.9 | 209.4 | 98 | 32 | 0.73 |  |  | 98.5 | 729.6 | 1.127 | -8 | 60 | 97 | 30 | 1.007 | 183.92 | 203 | 8460 | 206.9 | 53.66 | -46.94 | 17.12 | 43.66 | 40.93 | 45.44 | 39 | 21 | 13 | 37 | 38.04 | 93 | 80
2:22 | 1748 | 266.3 | 48.8 | 77.7 | 95 | 70 | 51.2 | 171 | 95 | 206.4 | 208.8 | 43.1 | 11.7 | 30 | 0.062 | 104 | 30.1 | 15.372 | 476.4 | 209.9 | 209.4 | 98 | 32 | 0.728 |  |  | 98.5 | 729.8 | 1.121 | -8 | 58.82 | 97 | 30 | 0.995 | 183.14 | 215 | 8160 | 208.51 | 54.85 | -47 | 16.81 | 43.7 | 41.02 | 45.44 | 39 | 21 | 13 | 37 | 37.65 | 89 | 81
2:22 | 1754 | 269.9 | 50.1 | 77.7 | 95 | 70 | 51.2 | 171.2 | 95 | 206.6 | 208.6 | 43.1 | 11.7 | 30 | 0.054 | 104 | 30.1 | 15.339 | 475.1 | 209.9 | 209.4 | 98 | 32 | 0.732 |  |  | 98.5 | 729.9 | 1.122 | -8 | 52.55 | 97 | 30 | 0.99 | 177.25 | 214 | 8290 | 209.82 | 54.13 | -46.81 | 16.88 | 43.77 | 41.12 | 45.33 | 39 | 21 | 13 | 37 | 37.65 | 92 | 84
2:22 | 1747 | 269.7 | 48.1 | 77.7 | 95 | 70 | 51.2 | 171.2 | 95 | 206.6 | 208.4 | 43 | 11.7 | 30 | 0.054 | 104 | 30.1 | 15.372 | 475.2 | 209.8 | 209.3 | 98 | 32 | 0.733 |  |  | 98.5 | 730 | 1.122 | -8 | 53.33 | 97 | 30 | 0.987 | 183.14 | 203 | 8800 | 206.58 | 53.1 | -47 | 17.06 | 43.6 | 41.13 | 45.44 | 39 | 21 | 13 | 37 | 37.65 | 91 | 83
2:22 | 1751 | 268.5 | 49.5 | 77.7 | 95 | 70 | 51.2 | 171.1 | 95 | 206.4 | 208.2 | 43.1 | 11.7 | 30 | 0.059 | 104 | 30.1 | 15.438 | 475.2 | 209.5 | 209 | 98 | 32 | 0.732 |  |  | 98.5 | 730 | 1.124 | -8 | 58.82 | 97 | 30 | 1.006 | 182.75 | 214 | 7940 | 208.19 | 54.75 | -46.81 | 16.88 | 43.77 | 41.15 | 45.33 | 39 | 21 | 13 | 37 | 38.04 | 89 | 81
2:22 | 1749 | 267.8 | 49 | 77.7 | 95 | 70 | 51.2 | 170.9 | 95 | 206 | 208.3 | 43 | 11.7 | 30 | 0.06 | 104 | 30.1 | 15.482 | 474.2 | 209.4 | 208.9 | 98 | 31.9 | 0.73 |  |  | 98.5 | 730 | 1.122 | -8 | 59.22 | 97 | 30 | 0.988 | 183.14 | 215 | 8630 | 207.89 | 54.19 | -47.19 | 16.88 | 43.73 | 41.1 | 45.33 | 39 | 21 | 13 | 37 | 37.65 | 89 | 81
2:22 | 1745 | 267.1 | 48.9 | 77.7 | 95 | 70 | 51.2 | 170.8 | 95 | 206 | 208.2 | 43 | 11.7 | 30 | 0.062 | 104 | 30.1 | 15.401 | 474.2 | 209.3 | 208.9 | 98 | 31.9 | 0.729 |  |  | 98.5 | 730.1 | 1.127 | -8 | 58.04 | 97 | 30 | 0.995 | 183.14 | 214 | 9040 | 208.83 | 54.21 | -46.75 | 17.31 | 43.92 | 41.13 | 45.33 | 39 | 21 | 13 | 37 | 37.65 | 89 | 81
2:22 | 1751 | 267.6 | 49.7 | 77.7 | 95 | 70 | 51.2 | 171.1 | 95 | 206.5 | 208 | 43 | 11.7 | 30 | 0.059 | 104 | 30.1 | 15.275 | 474.3 | 209.2 | 208.7 | 98 | 31.9 | 0.73 |  |  | 98.5 | 730.3 | 1.128 | -8 | 56.47 | 97 | 30 | 0.993 | 183.14 | 204 | 8650 | 207.89 | 54.69 | -47.06 | 16.81 | 43.7 | 41.18 | 45.33 | 39 | 21 | 13 | 37 | 37.65 | 91 | 78
2:22 | 1748 | 267.7 | 49.2 | 77.7 | 95 | 70 | 51.2 | 171.1 | 95 | 206.4 | 208 | 43 | 11.7 | 30 | 0.061 | 104 | 30.1 | 15.314 | 474.6 | 209.1 | 208.6 | 98 | 31.9 | 0.732 |  |  | 98.5 | 730.3 | 1.123 | -8 | 58.43 | 97 | 30 | 1.013 | 182.75 | 214 | 8600 | 209.82 | 53.53 | -46.94 | 16.94 | 43.84 | 41.31 | 45.33 | 39 | 21 | 13 | 37 | 37.65 | 92 | 77
2:22 | 1750 | 268.2 | 49.7 | 77.7 | 95 | 70 | 51.2 | 170.8 | 94.9 | 206 | 208 | 43 | 11.7 | 30 | 0.059 | 104 | 30.1 | 15.412 | 474.6 | 209.2 | 208.7 | 98 | 31.9 | 0.73 |  |  | 98.5 | 730.3 | 1.126 | -8 | 58.04 | 97 | 30 | 1.003 | 182.35 | 212 | 8870 | 208.19 | 54.17 | -47.06 | 17.19 | 43.66 | 41.24 | 45.33 | 39 | 21 | 13 | 37 | 37.65 | 90 | 80
2:22 | 1751 | 269.3 | 49.1 | 77.7 | 95 | 70 | 51.2 | 170.7 | 95 | 206 | 208.4 | 43 | 11.7 | 30 | 0.054 | 104 | 30.1 | 15.384 | 474.3 | 209.5 | 209 | 98 | 31.9 | 0.731 |  |  | 98.5 | 730.3 | 1.119 | -8 | 56.86 | 97 | 30 | 0.984 | 183.53 | 204 | 8240 | 206.58 | 53.74 | -47.12 | 17.12 | 43.86 | 41.15 | 45.33 | 39 | 21 | 13 | 37 | 37.65 | 87 | 82
2:22 | 1752 | 269 | 49.5 | 77.7 | 95 | 70 | 51.2 | 170.4 | 95 | 205.6 | 208.5 | 43 | 11.7 | 30 | 0.051 | 104 | 30.1 | 15.355 | 474 | 209.8 | 209.3 | 98 | 31.9 | 0.734 |  |  | 98.5 | 730.3 | 1.123 | -8 | 52.94 | 97 | 30 | 1.007 | 183.53 | 214 | 8210 | 208.51 | 54.73 | -47.06 | 17.12 | 43.89 | 41.11 | 45.33 | 39 | 21 | 13 | 37 | 37.65 | 89 | 81
2:22 | 1757 | 271.8 | 50.4 | 77.7 | 95 | 70 | 51.2 | 170.4 | 95 | 205.5 | 208.4 | 43 | 11.7 | 30 | 0.048 | 104.1 | 30.1 | 15.427 | 474.1 | 209.8 | 209.3 | 98 | 31.9 | 0.736 |  |  | 98.5 | 730.2 | 1.124 | -8 | 55.69 | 97 | 30 | 1.028 | 182.75 | 204 | 8920 | 206.9 | 53.21 | -47.12 | 16.94 | 43.55 | 41.06 | 45.33 | 39 | 21 | 13 | 37 | 37.65 | 88 | 79
2:22 | 1749 | 270.2 | 48.8 | 77.7 | 95 | 70 | 51.2 | 170.3 | 95 | 205.4 | 208.3 | 43 | 11.7 | 30 | 0.051 | 104 | 30.1 | 15.473 | 474.7 | 209.6 | 209.2 | 98 | 31.9 | 0.733 |  |  | 98.5 | 730.1 | 1.117 | -8 | 53.73 | 97 | 30 | 1.013 | 182.35 | 204 | 7870 | 206.26 | 53.63 | -47.06 | 17 | 43.44 | 40.97 | 45.33 | 39 | 21 | 13 | 37 | 37.65 | 91 | 81
2:22 | 1752 | 269.7 | 49.9 | 77.7 | 95 | 70 | 51.2 | 170.1 | 95 | 205.2 | 208.2 | 43 | 11.7 | 30 | 0.055 | 104 | 30.1 | 15.489 | 473.6 | 209.4 | 208.9 | 98 | 31.9 | 0.732 |  |  | 98.5 | 730.1 | 1.124 | -8 | 60 | 97 | 30 | 0.988 | 183.14 | 212 | 8480 | 209.82 | 53.56 | -46.88 | 16.94 | 43.73 | 41.07 | 45.33 | 39 | 21 | 13 | 37 | 37.65 | 90 | 79
2:22 | 1751 | 270.3 | 48.8 | 77.7 | 95 | 70 | 51.2 | 170.2 | 95 | 205.3 | 208 | 43 | 11.7 | 30 | 0.056 | 104 | 30.1 | 15.418 | 471.2 | 209.2 | 208.7 | 98 | 31.9 | 0.732 |  |  | 98.5 | 730 | 1.117 | -8 | 58.04 | 97 | 30 | 1.034 | 182.75 | 214 | 9870 | 209.5 | 55.71 | -46.88 | 16.94 | 43.53 | 41.17 | 45.33 | 39 | 21 | 13 | 37 | 37.65 | 94 | 84
2:22 | 1755 | 270.5 | 49.6 | 77.7 | 94.9 | 70 | 51.2 | 170.2 | 95 | 205.3 | 208 | 43 | 11.7 | 30 | 0.05 | 104 | 30.1 | 15.43 | 470.3 | 209.3 | 208.9 | 98 | 31.9 | 0.733 |  |  | 98.5 | 729.9 | 1.117 | -8 | 50.98 | 97 | 30 | 0.998 | 181.96 | 212 | 9290 | 206.26 | 53.53 | -46.88 | 17.12 | 43.82 | 41.01 | 45.33 | 39 | 21 | 13 | 37 | 37.65 | 90 | 85
2:22 | 1757 | 272.3 | 50.7 | 77.7 | 94.9 | 70 | 51.2 | 170.2 | 95 | 205.4 | 207.9 | 43 | 11.7 | 30 | 0.036 | 104.1 | 30.1 | 15.467 | 470.1 | 209.7 | 209.2 | 98 | 32 | 0.737 |  |  | 98.5 | 729.8 | 1.123 | -8 | 48.24 | 97 | 30 | 0.996 | 182.75 | 204 | 8140 | 208.51 | 52.83 | -47.06 | 17.06 | 43.81 | 41.03 | 45.44 | 39 | 21 | 13 | 37 | 37.65 | 92 | 78
2:22 | 1750 | 270.8 | 49.6 | 77.7 | 94.9 | 70 | 51.2 | 170.2 | 95 | 205.3 | 207.9 | 43.1 | 11.7 | 30 | 0.045 | 104 | 30.1 | 15.508 | 470.4 | 209.5 | 209.1 | 98 | 32 | 0.736 |  |  | 98.5 | 729.7 | 1.124 | -8 | 56.08 | 97 | 30 | 0.984 | 182.75 | 204 | 8240 | 209.5 | 54 | -47.12 | 17.06 | 43.73 | 40.98 | 45.55 | 39 | 21 | 13 | 37 | 37.65 | 87 | 81
2:22 | 1743 | 267.4 | 47.7 | 77.7 | 95 | 70 | 51.2 | 170 | 95 | 205 | 208.2 | 43.1 | 11.7 | 30 | 0.052 | 104 | 30.1 | 15.408 | 471.2 | 209.5 | 209 | 98 | 32 | 0.733 |  |  | 98.5 | 729.7 | 1.159 | -8 | 60 | 97 | 30 | 1.01 | 183.14 | 215 | 8650 | 209.5 | 53.76 | -46.94 | 17.06 | 43.7 | 40.88 | 45.55 | 39 | 21 | 13 | 37 | 37.65 | 89 | 81
2:22 | 1749 | 267.9 | 49.3 | 77.7 | 95 | 70 | 51.2 | 170.2 | 95 | 205.4 | 208.5 | 43.1 | 11.7 | 30 | 0.05 | 104 | 30.1 | 15.25 | 470.9 | 209.8 | 209.3 | 98 | 31.9 | 0.733 |  |  | 98.5 | 729.7 | 1.119 | -8 | 60.39 | 97 | 30 | 1.024 | 183.14 | 204 | 8680 | 208.19 | 53.72 | -46.94 | 16.94 | 43.43 | 40.91 | 45.44 | 39 | 21 | 13 | 37 | 37.65 | 91 | 79
2:22 | 1753 | 270.4 | 49.9 | 77.7 | 94.9 | 70 | 51.2 | 170.3 | 95 | 205.4 | 208.3 | 43.1 | 11.7 | 30 | 0.046 | 104 | 30.1 | 15.239 | 470.1 | 209.9 | 209.4 | 98 | 31.9 | 0.735 |  |  | 98.5 | 729.7 | 1.122 | -8 | 54.12 | 97 | 30 | 1.011 | 182.75 | 210 | 8260 | 208.19 | 53.96 | -46.81 | 17 | 43.68 | 40.91 | 45.44 | 39 | 21 | 13 | 37 | 37.65 | 92 | 84
2:22 | 1751 | 269.5 | 49.8 | 77.7 | 95 | 70 | 51.2 | 170.1 | 95 | 205.1 | 208.2 | 43.1 | 11.7 | 30 | 0.053 | 104 | 30.1 | 15.368 | 471.2 | 209.6 | 209.1 | 98 | 31.9 | 0.734 |  |  | 98.5 | 729.7 | 1.127 | -8 | 57.65 | 97 | 30 | 0.999 | 183.14 | 203 | 8210 | 206.26 | 53.98 | -47.06 | 16.88 | 43.65 | 41 | 45.44 | 39 | 21 | 13 | 37 | 37.65 | 90 | 81
2:22 | 1748 | 267.6 | 48.8 | 77.7 | 95 | 70 | 51.2 | 170.1 | 95 | 205.2 | 207.9 | 43.1 | 11.7 | 30 | 0.065 | 104 | 30.1 | 15.429 | 472.3 | 209.1 | 208.6 | 98 | 31.9 | 0.733 |  |  | 98.5 | 729.8 | 1.127 | -8 | 57.65 | 97 | 30 | 1.009 | 182.35 | 203 | 8730 | 206.9 | 54.57 | -46.81 | 16.81 | 43.7 | 41.03 | 45.55 | 39 | 21 | 13 | 37 | 37.65 | 88 | 82
2:22 | 1745 | 267.1 | 48 | 77.7 | 95 | 70 | 51.2 | 170.2 | 95 | 205.4 | 207.9 | 43 | 11.7 | 30 | 0.062 | 103.9 | 30.1 | 15.399 | 472.7 | 209 | 208.5 | 98 | 31.9 | 0.73 |  |  | 98.5 | 729.8 | 1.129 | -8 | 59.61 | 97 | 30 | 0.999 | 182.35 | 214 | 8920 | 208.19 | 54.84 | -46.88 | 16.81 | 43.84 | 41.21 | 45.44 | 39 | 21 | 13 | 37 | 38.04 | 89 | 79
2:22 | 1748 | 267 | 49.1 | 77.7 | 95 | 70 | 51.2 | 170.6 | 95 | 205.8 | 208.3 | 43 | 11.7 | 30 | 0.058 | 104 | 30.1 | 15.387 | 473 | 209.5 | 209 | 98 | 31.9 | 0.732 |  |  | 98.5 | 729.8 | 1.132 | -8 | 56.86 | 97 | 30 | 1.001 | 182.75 | 202 | 9820 | 206.58 | 53.64 | -47 | 16.94 | 43.79 | 41.06 | 45.23 | 39 | 21 | 13 | 37 | 37.65 | 88 | 80
2:22 | 1751 | 268.3 | 49.1 | 77.7 | 95 | 70 | 51.2 | 170.5 | 95 | 205.7 | 208.6 | 43 | 11.7 | 30 | 0.055 | 104 | 30.1 | 15.388 | 471.8 | 209.8 | 209.3 | 98 | 31.9 | 0.734 |  |  | 98.5 | 729.9 | 1.124 | -8 | 57.25 | 97 | 30 | 0.991 | 179.61 | 213 | 8480 | 208.83 | 53.85 | -47.12 | 16.94 | 43.79 | 41.08 | 45.33 | 39 | 21 | 13 | 37 | 38.04 | 89 | 78
2:22 | 1747 | 268.2 | 49.2 | 77.7 | 95 | 70 | 51.2 | 170.4 | 95 | 205.5 | 208.5 | 43 | 11.7 | 30 | 0.052 | 104 | 30.1 | 15.348 | 471 | 209.8 | 209.4 | 98 | 31.9 | 0.737 |  |  | 98.5 | 729.9 | 1.117 | -8 | 51.76 | 97 | 30 | 0.997 | 183.14 | 204 | 8870 | 206.9 | 53.79 | -46.94 | 16.94 | 43.84 | 41.15 | 45.33 | 39 | 21 | 13 | 37 | 37.65 | 93 | 81
2:22 | 1749 | 267.9 | 49.1 | 77.7 | 95 | 70 | 51.2 | 170.3 | 95 | 205.4 | 208.4 | 43 | 11.7 | 30 | 0.054 | 104 | 30.1 | 15.431 | 472.6 | 209.7 | 209.2 | 98 | 31.9 | 0.736 |  |  | 98.5 | 729.9 | 1.121 | -8 | 58.04 | 97 | 30 | 1.001 | 182.75 | 214 | 8950 | 208.19 | 54.29 | -47.12 | 16.94 | 43.38 | 41.25 | 45.33 | 39 | 21 | 13 | 37 | 38.04 | 91 | 82
2:22 | 1749 | 268.3 | 48.7 | 77.7 | 95 | 70 | 51.2 | 170.2 | 95 | 205.2 | 208.3 | 43 | 11.7 | 30 | 0.058 | 104 | 30.1 | 15.426 | 471.8 | 209.5 | 209.1 | 98 | 31.9 | 0.734 |  |  | 98.5 | 730 | 1.113 | -8 | 53.73 | 97 | 30 | 0.999 | 183.14 | 204 | 8700 | 206.9 | 54.93 | -46.94 | 16.94 | 43.91 | 41.16 | 45.33 | 39 | 21 | 13 | 37 | 37.65 | 91 | 80
2:22 | 1749 | 267.4 | 49 | 77.7 | 95 | 70 | 51.2 | 169.9 | 95 | 204.8 | 208.2 | 43 | 11.7 | 30 | 0.062 | 104 | 30.1 | 15.381 | 472 | 209.3 | 208.8 | 98 | 31.9 | 0.734 |  |  | 98.5 | 730 | 1.122 | -8 | 58.82 | 97 | 30 | 1 | 183.14 | 214 | 8600 | 209.5 | 53.67 | -46.81 | 16.81 | 43.59 | 41.2 | 45.33 | 39 | 21 | 13 | 37 | 37.65 | 92 | 78
2:22 | 1746 | 266.4 | 49 | 77.7 | 95.1 | 70 | 51.2 | 169.8 | 95 | 204.7 | 208.3 | 43 | 11.6 | 30 | 0.062 | 104 | 30.1 | 15.343 | 472.7 | 209.3 | 208.8 | 98 | 31.9 | 0.733 |  |  | 98.5 | 730.1 | 1.13 | -8 | 60 | 97 | 30 | 0.992 | 183.14 | 214 | 8600 | 209.82 | 54.74 | -47 | 16.94 | 43.83 | 41.12 | 45.33 | 39 | 21 | 13 | 37 | 37.65 | 90 | 80
2:22 | 1748 | 266.2 | 48.5 | 77.7 | 95.1 | 70 | 51.2 | 170 | 95 | 205.1 | 208.4 | 42.9 | 11.7 | 30 | 0.063 | 104 | 30.1 | 15.254 | 472.2 | 209.5 | 209 | 98 | 31.9 | 0.731 |  |  | 98.5 | 730.2 | 1.14 | -8 | 54.51 | 97 | 30 | 1.003 | 183.14 | 213 | 8070 | 208.51 | 55.18 | -47 | 16.94 | 43.79 | 41.11 | 45.33 | 39 | 21 | 13 | 37 | 37.65 | 93 | 79
2:22 | 1751 | 268.2 | 49.6 | 77.7 | 95.1 | 70 | 51.2 | 170.1 | 95 | 205.1 | 208.2 | 42.9 | 11.7 | 30 | 0.056 | 104 | 30.1 | 15.24 | 471.7 | 209.6 | 209.1 | 98 | 31.9 | 0.733 |  |  | 98.5 | 730.3 | 1.122 | -8 | 51.76 | 97 | 30 | 1.002 | 183.14 | 203 | 8900 | 206.26 | 53.53 | -47.12 | 17.06 | 43.91 | 41.13 | 45.23 | 39 | 21 | 13 | 37 | 37.65 | 94 | 80
2:22 | 1759 | 271.4 | 50.7 | 77.7 | 95.1 | 70 | 51.2 | 170.3 | 95 | 205.5 | 208.1 | 43 | 11.7 | 30 | 0.045 | 104 | 30.1 | 15.353 | 471.4 | 209.5 | 209.1 | 98 | 31.9 | 0.737 |  |  | 98.5 | 730.4 | 1.12 | -8 | 57.25 | 97 | 30 | 1.002 | 183.14 | 210 | 8770 | 208.19 | 53.1 | -47.12 | 16.94 | 43.95 | 41 | 45.33 | 39 | 21 | 13 | 37 | 37.65 | 94 | 79
2:22 | 1750 | 270.8 | 49.4 | 77.7 | 95 | 70 | 51.2 | 170.4 | 95 | 205.5 | 208 | 43 | 11.7 | 30 | 0.047 | 104 | 30.1 | 15.442 | 471.9 | 209.4 | 208.9 | 98 | 31.9 | 0.735 |  |  | 98.5 | 730.3 | 1.121 | -8 | 56.08 | 97 | 30 | 1.002 | 182.75 | 203 | 8850 | 206.58 | 54.4 | -47.12 | 17.19 | 43.72 | 40.96 | 45.33 | 39 | 21 | 13 | 37 | 37.65 | 88 | 75
2:22 | 1751 | 269.4 | 49.8 | 77.7 | 95 | 70 | 51.2 | 170 | 95 | 205.1 | 208.3 | 43 | 11.7 | 30 | 0.048 | 104 | 30.1 | 15.472 | 472 | 209.6 | 209.1 | 98 | 31.9 | 0.734 |  |  | 98.5 | 730.2 | 1.12 | -8 | 56.08 | 97 | 30 | 0.999 | 183.53 | 213 | 9040 | 208.19 | 54.01 | -47.19 | 17.06 | 43.37 | 40.97 | 45.44 | 39 | 21 | 13 | 37 | 37.65 | 96 | 80
2:22 | 1750 | 269 | 49.6 | 77.7 | 95 | 70 | 51.2 | 170.1 | 95 | 205.3 | 208.4 | 43 | 11.7 | 30 | 0.054 | 104 | 30.1 | 15.462 | 472.3 | 209.6 | 209.1 | 98 | 31.9 | 0.734 |  |  | 98.5 | 730.2 | 1.128 | -8 | 58.04 | 97 | 30 | 0.996 | 183.14 | 203 | 9630 | 206.26 | 53.8 | -46.88 | 17.12 | 43.67 | 41.05 | 45.33 | 39 | 21 | 13 | 37 | 37.65 | 93 | 80
2:22 | 1750 | 267.5 | 49.5 | 77.7 | 95 | 70 | 51.2 | 170.3 | 95 | 205.5 | 208.6 | 43 | 11.6 | 30 | 0.057 | 104 | 30.1 | 15.415 | 472.1 | 209.7 | 209.2 | 98 | 31.9 | 0.732 |  |  | 98.5 | 730.1 | 1.12 | -8 | 60 | 97 | 30 | 0.99 | 183.14 | 204 | 8920 | 206.9 | 53.77 | -47.12 | 16.69 | 43.46 | 40.97 | 45.44 | 39 | 21 | 13 | 37 | 37.65 | 94 | 77
2:22 | 1751 | 268.8 | 49.8 | 77.7 | 95 | 70 | 51.1 | 170.4 | 95 | 205.6 | 208.7 | 43 | 11.7 | 30 | 0.052 | 104 | 30.1 | 15.366 | 472 | 209.8 | 209.3 | 98 | 31.9 | 0.735 |  |  | 98.5 | 730.2 | 1.121 | -8 | 58.43 | 97 | 30 | 1.001 | 183.92 | 214 | 8870 | 208.83 | 53.54 | -46.88 | 16.94 | 43.67 | 40.91 | 45.23 | 39 | 21 | 13 | 37 | 37.65 | 90 | 78
2:22 | 1753 | 270.7 | 49.1 | 77.7 | 95 | 70 | 51.1 | 170.6 | 95 | 206 | 208.3 | 43 | 11.6 | 30 | 0.051 | 104 | 30.1 | 15.336 | 471.4 | 209.6 | 209.1 | 98 | 31.9 | 0.736 |  |  | 98.5 | 730.1 | 1.121 | -8 | 54.9 | 97 | 30 | 0.992 | 182.35 | 203 | 8680 | 207.89 | 54.85 | -46.81 | 16.88 | 43.52 | 41.04 | 45.33 | 39 | 21 | 13 | 37 | 37.65 | 86 | 75
2:22 | 1746 | 267.7 | 49 | 77.7 | 95 | 70 | 51.1 | 170.5 | 95 | 205.6 | 208.4 | 43 | 11.6 | 30 | 0.057 | 104 | 30.1 | 15.321 | 472.1 | 209.6 | 209.1 | 98 | 31.9 | 0.733 |  |  | 98.5 | 730 | 1.122 | -8 | 58.43 | 97 | 30 | 1.016 | 182.35 | 204 | 8240 | 208.19 | 55.16 | -46.81 | 16.81 | 43.74 | 40.98 | 45.33 | 39 | 21 | 13 | 37 | 37.65 | 97 | 77
2:22 | 1752 | 267.8 | 49.7 | 77.7 | 95 | 70 | 51.1 | 170.5 | 95 | 205.8 | 208.7 | 43 | 11.6 | 30 | 0.059 | 104 | 30.1 | 15.29 | 472.3 | 209.8 | 209.3 | 98 | 31.9 | 0.733 |  |  | 98.5 | 730 | 1.123 | -8 | 60.78 | 97 | 30 | 1.013 | 183.53 | 203 | 8550 | 207.89 | 53.7 | -46.88 | 16.81 | 43.69 | 40.88 | 45.33 | 39 | 21 | 13 | 37 | 37.65 | 92 | 78
2:22 | 1751 | 267.2 | 49.7 | 77.7 | 95 | 70 | 51.1 | 170.5 | 95 | 205.7 | 208.6 | 43 | 11.6 | 30 | 0.056 | 104 | 30.1 | 15.32 | 472.9 | 209.9 | 209.4 | 98 | 31.9 | 0.734 |  |  | 98.5 | 730.1 | 1.138 | -8 | 54.51 | 97 | 30 | 0.991 | 177.65 | 215 | 9040 | 211.11 | 53.97 | -47.06 | 17.06 | 43.61 | 41.12 | 45.33 | 39 | 21 | 13 | 37 | 37.65 | 92 | 80
2:22 | 1746 | 267.8 | 48.1 | 77.7 | 95 | 70 | 51.1 | 170.5 | 95 | 205.7 | 208.5 | 43 | 11.6 | 30 | 0.05 | 104 | 30.1 | 15.317 | 472.7 | 209.8 | 209.3 | 98 | 31.9 | 0.732 |  |  | 98.5 | 730.1 | 1.124 | -8 | 54.9 | 97 | 30 | 1.002 | 182.35 | 211 | 8800 | 208.51 | 55.74 | -46.88 | 17.12 | 43.8 | 41.11 | 45.33 | 39 | 21 | 13 | 37 | 38.04 | 95 | 82
2:22 | 1754 | 269.5 | 50 | 77.7 | 95 | 70 | 51.1 | 170.6 | 95 | 205.9 | 208.4 | 43 | 11.7 | 30 | 0.051 | 104 | 30.1 | 15.415 | 472.9 | 209.7 | 209.2 | 98 | 31.9 | 0.733 |  |  | 98.5 | 730.1 | 1.125 | -8 | 55.29 | 97 | 30 | 1.007 | 183.53 | 203 | 8510 | 209.82 | 53.65 | -46.81 | 16.88 | 43.81 | 41.05 | 45.33 | 39 | 21 | 13 | 37 | 38.04 | 91 | 81
2:22 | 1748 | 269.7 | 48.8 | 77.7 | 95 | 70 | 51.1 | 170.6 | 95 | 205.9 | 208.2 | 43 | 11.7 | 30 | 0.049 | 104 | 30.1 | 15.525 | 473.2 | 209.6 | 209.1 | 98 | 31.8 | 0.733 |  |  | 98.5 | 730.1 | 1.128 | -8 | 54.51 | 97 | 30 | 0.998 | 183.14 | 203 | 8680 | 209.18 | 53.66 | -47.12 | 17.06 | 43.55 | 41.01 | 45.33 | 39 | 21 | 13 | 37 | 37.65 | 89 | 82
2:22 | 1747 | 267.3 | 48.2 | 77.7 | 95 | 70 | 51.1 | 170.6 | 95 | 205.9 | 207.9 | 43 | 11.7 | 30 | 0.056 | 103.9 | 30.1 | 15.52 | 473.8 | 209.2 | 208.7 | 98 | 31.8 | 0.729 |  |  | 98.5 | 730.2 | 1.133 | -8 | 56.86 | 97 | 30 | 0.999 | 182.75 | 213 | 8480 | 209.18 | 55.06 | -46.94 | 16.81 | 43.81 | 41.11 | 45.33 | 39 | 21 | 13 | 37 | 37.65 | 87 | 80
2:22 | 1746 | 266.8 | 48.7 | 77.7 | 95 | 70 | 51.1 | 170.7 | 95 | 205.9 | 207.9 | 43 | 11.6 | 30 | 0.057 | 103.9 | 30.1 | 15.374 | 472.9 | 209 | 208.5 | 98 | 31.8 | 0.73 |  |  | 98.5 | 730.1 | 1.126 | -8 | 60 | 97 | 30 | 1.029 | 180.78 | 202 | 8530 | 207.89 | 56.41 | -46.81 | 16.81 | 43.64 | 41.24 | 45.33 | 39 | 21 | 13 | 37 | 38.04 | 90 | 81
2:22 | 1752 | 270 | 49.6 | 77.7 | 95 | 70 | 51.1 | 170.9 | 95 | 206.2 | 208.5 | 43 | 11.6 | 30 | 0.043 | 104 | 30.1 | 15.323 | 472.1 | 209.8 | 209.3 | 98 | 31.8 | 0.734 |  |  | 98.5 | 730 | 1.116 | -8 | 59.61 | 97 | 30 | 1.02 | 182.75 | 204 | 9020 | 209.5 | 54.41 | -47.06 | 17.38 | 43.98 | 41.14 | 45.33 | 39 | 21 | 13 | 37 | 37.65 | 91 | 81
2:22 | 1754 | 269.6 | 50 | 77.7 | 95 | 70 | 51.1 | 170.7 | 95 | 206 | 208.5 | 43 | 11.7 | 30 | 0.039 | 104 | 30.1 | 15.292 | 472.4 | 210 | 209.6 | 98 | 31.7 | 0.735 |  |  | 98.5 | 730 | 1.124 | -8 | 51.76 | 97 | 30 | 0.989 | 183.92 | 212 | 8850 | 208.83 | 54.9 | -47 | 17.06 | 43.7 | 41.1 | 45.44 | 39 | 21 | 13 | 37 | 37.65 | 91 | 81
2:22 | 1754 | 270.5 | 50.1 | 77.7 | 95 | 70 | 51.1 | 170.5 | 95 | 205.8 | 208.2 | 43 | 11.6 | 30 | 0.038 | 104 | 30.1 | 15.269 | 472.7 | 209.8 | 209.3 | 98 | 31.7 | 0.735 |  |  | 98.5 | 730 | 1.127 | -8 | 52.55 | 97 | 30 | 0.998 | 183.14 | 205 | 9260 | 209.5 | 54.01 | -47.19 | 16.88 | 43.81 | 41.11 | 45.44 | 39 | 21 | 13 | 37 | 37.65 | 92 | 81
2:22 | 1754 | 271.1 | 49.8 | 77.7 | 95 | 70 | 51.1 | 170.6 | 95 | 205.9 | 208.1 | 43 | 11.6 | 30 | 0.043 | 104 | 30.1 | 15.305 | 472.2 | 209.5 | 209 | 98 | 31.7 | 0.733 |  |  | 98.5 | 729.9 | 1.128 | -8 | 53.33 | 97 | 30 | 1.007 | 182.35 | 202 | 9380 | 207.89 | 53.82 | -46.94 | 17 | 43.77 | 41.1 | 45.44 | 39 | 21 | 13 | 37 | 37.65 | 93 | 81
2:22 | 1747 | 267.8 | 48.8 | 77.7 | 94.9 | 70 | 51.1 | 170.5 | 95 | 205.7 | 208.4 | 43 | 11.6 | 30 | 0.046 | 104 | 30.1 | 15.341 | 472.1 | 209.6 | 209.1 | 98 | 31.7 | 0.732 |  |  | 98.5 | 729.8 | 1.139 | -8 | 56.47 | 97 | 30 | 0.988 | 177.65 | 213 | 9210 | 208.83 | 53.74 | -47.06 | 16.88 | 43.64 | 41.14 | 45.44 | 39 | 21 | 13 | 37 | 37.65 | 93 | 84
2:22 | 1748 | 268.2 | 48.4 | 77.7 | 95 | 70 | 51.2 | 170.5 | 95 | 205.8 | 208.5 | 43 | 11.6 | 30 | 0.044 | 104 | 30.1 | 15.307 | 471.9 | 209.8 | 209.3 | 98 | 31.7 | 0.733 |  |  | 98.5 | 729.9 | 1.121 | -8 | 51.37 | 97 | 30 | 1.009 | 183.53 | 204 | 9340 | 209.18 | 53.59 | -46.81 | 17.12 | 43.73 | 40.99 | 45.33 | 39 | 21 | 13 | 37 | 38.04 | 91 | 84
2:22 | 1749 | 267.8 | 49.2 | 77.7 | 95 | 70 | 51.2 | 170.5 | 95 | 205.7 | 208.6 | 43 | 11.6 | 30 | 0.045 | 104 | 30.1 | 15.287 | 472.5 | 210 | 209.5 | 98 | 31.8 | 0.733 |  |  | 98.5 | 729.9 | 1.107 | -8 | 52.16 | 97 | 30 | 0.991 | 180 | 213 | 8650 | 208.51 | 53.59 | -47 | 17.12 | 43.6 | 40.92 | 45.33 | 39 | 21 | 13 | 37 | 37.65 | 89 | 85
2:22 | 1753 | 270.7 | 49.2 | 77.7 | 95 | 70 | 51.2 | 170.5 | 95 | 205.8 | 208.7 | 43 | 11.6 | 30 | 0.038 | 104 | 30.1 | 15.362 | 469 | 210.2 | 209.8 | 98 | 31.8 | 0.737 |  |  | 98.5 | 729.9 | 1.128 | -8 | 52.94 | 97 | 30 | 0.99 | 183.53 | 214 | 8380 | 211.43 | 53.42 | -47.06 | 17.25 | 43.56 | 40.88 | 45.44 | 39 | 21 | 13 | 37 | 37.65 | 90 | 81
2:22 | 1753 | 270.4 | 49.9 | 77.7 | 95 | 70 | 51.2 | 170.5 | 95 | 205.7 | 208.5 | 43 | 11.6 | 30 | 0.034 | 104 | 30.1 | 15.416 | 466.9 | 210.2 | 209.7 | 98 | 31.8 | 0.739 |  |  | 98.5 | 729.9 | 1.123 | -8 | 51.76 | 97 | 30 | 0.993 | 182.35 | 205 | 8530 | 208.19 | 52.77 | -47 | 16.94 | 43.76 | 40.85 | 45.55 | 39 | 21 | 13 | 37 | 37.65 | 90 | 84
2:22 | 1750 | 268.6 | 49.6 | 77.7 | 95 | 70 | 51.2 | 170.4 | 95 | 205.5 | 208.5 | 43 | 11.6 | 30 | 0.046 | 104 | 30.1 | 15.482 | 467.3 | 209.9 | 209.4 | 98 | 31.8 | 0.737 |  |  | 98.5 | 730 | 1.136 | -8 | 59.22 | 97 | 30 | 1.007 | 183.53 | 214 | 8900 | 208.51 | 54.19 | -47.06 | 17 | 43.67 | 40.94 | 45.55 | 39 | 21 | 13 | 37 | 37.65 | 90 | 89
2:22 | 1745 | 267.3 | 49.1 | 77.7 | 94.9 | 70 | 51.2 | 170.1 | 95 | 205.1 | 208.7 | 43 | 11.6 | 30 | 0.049 | 104 | 30.1 | 15.468 | 467.3 | 209.9 | 209.4 | 98 | 31.8 | 0.737 |  |  | 98.5 | 730 | 1.119 | -8 | 59.22 | 97 | 30 | 1.003 | 182.75 | 213 | 8950 | 207.57 | 54.77 | -46.81 | 17 | 43.72 | 40.8 | 45.44 | 39 | 21 | 13 | 37 | 37.65 | 91 | 86
2:22 | 1755 | 270.6 | 49.8 | 77.7 | 95 | 70 | 51.2 | 170.1 | 95 | 205.2 | 208.5 | 43 | 11.6 | 30 | 0.048 | 104.1 | 30.1 | 15.392 | 467.3 | 209.9 | 209.4 | 98 | 31.8 | 0.739 |  |  | 98.5 | 730.1 | 1.125 | -8 | 59.61 | 97 | 30 | 1.014 | 180 | 204 | 8070 | 209.82 | 53.74 | -46.94 | 16.88 | 43.52 | 40.91 | 45.44 | 39 | 21 | 13 | 37 | 37.65 | 95 | 81
2:23 | 1749 | 270 | 49.4 | 77.7 | 95 | 70 | 51.2 | 170.1 | 95.1 | 205 | 208.1 | 43 | 11.6 | 30 | 0.05 | 104.1 | 30.1 | 15.37 | 468 | 209.5 | 209 | 98 | 31.9 | 0.74 |  |  | 98.5 | 730 | 1.117 | -8 | 52.16 | 97 | 30 | 1.009 | 182.35 | 204 | 8290 | 209.82 | 53.99 | -47.12 | 16.88 | 43.56 | 41.03 | 45.44 | 39 | 21 | 13 | 37 | 37.65 | 93 | 82
2:23 | 1751 | 269.5 | 49.4 | 77.7 | 95 | 70 | 51.2 | 169.9 | 95.1 | 204.9 | 208.1 | 43 | 11.6 | 30 | 0.05 | 104 | 30.1 | 15.373 | 467.6 | 209.3 | 208.8 | 98 | 31.8 | 0.737 |  |  | 98.5 | 729.9 | 1.127 | -8 | 59.22 | 97 | 30 | 0.994 | 183.14 | 214 | 8580 | 208.19 | 53.75 | -46.94 | 17.06 | 43.78 | 41.17 | 45.44 | 39 | 21 | 13 | 37 | 37.65 | 93 | 85
2:23 | 1747 | 267.4 | 49 | 77.7 | 95 | 70 | 51.2 | 169.9 | 95.1 | 204.9 | 208 | 43 | 11.6 | 30 | 0.057 | 104 | 30.1 | 15.419 | 468.1 | 209.1 | 208.6 | 98 | 31.8 | 0.737 |  |  | 98.5 | 729.9 | 1.13 | -8 | 58.82 | 97 | 30 | 1.001 | 183.14 | 202 | 7770 | 208.19 | 54.49 | -47 | 16.75 | 43.6 | 41.2 | 45.33 | 39 | 21 | 13 | 37 | 37.65 | 94 | 82
2:23 | 1745 | 267.7 | 48.1 | 77.7 | 95 | 70 | 51.2 | 170.1 | 95.1 | 205.2 | 207.8 | 43 | 11.6 | 30 | 0.057 | 103.9 | 30.1 | 15.3 | 468.1 | 208.9 | 208.4 | 98 | 31.8 | 0.736 |  |  | 98.5 | 729.9 | 1.122 | -8 | 59.22 | 97 | 30 | 1.015 | 182.35 | 212 | 8900 | 206.9 | 55.81 | -46.81 | 16.88 | 43.78 | 41.07 | 45.33 | 39 | 21 | 13 | 37 | 37.65 | 90 | 79
2:23 | 1752 | 268.6 | 49.8 | 77.7 | 95 | 70 | 51.1 | 170.3 | 95.1 | 205.5 | 208.2 | 42.9 | 11.6 | 30 | 0.052 | 104 | 30.1 | 15.298 | 467.7 | 209.3 | 208.8 | 98 | 31.8 | 0.736 |  |  | 98.5 | 729.8 | 1.123 | -8 | 58.43 | 97 | 30 | 0.998 | 182.75 | 203 | 8870 | 207.24 | 55.03 | -47 | 16.94 | 43.86 | 41.07 | 45.23 | 39 | 21 | 13 | 37 | 37.65 | 91 | 81
2:23 | 1751 | 269.4 | 49.4 | 77.7 | 95 | 70 | 51.1 | 170.3 | 95.1 | 205.5 | 208.4 | 42.9 | 11.6 | 30 | 0.048 | 104 | 30.1 | 15.327 | 468.9 | 209.7 | 209.2 | 98 | 31.9 | 0.738 |  |  | 98.5 | 729.7 | 1.117 | -8 | 56.86 | 97 | 30 | 1.018 | 183.14 | 204 | 8950 | 208.51 | 56.46 | -47.06 | 17.06 | 43.7 | 41.06 | 45.23 | 39 | 21 | 13 | 37 | 37.65 | 91 | 83
2:23 | 1757 | 270.6 | 50.6 | 77.7 | 95 | 70 | 51.1 | 170.3 | 95.1 | 205.6 | 208.5 | 43 | 11.6 | 30 | 0.046 | 104 | 30.1 | 15.424 | 470.2 | 209.9 | 209.4 | 98 | 31.9 | 0.74 |  |  | 98.5 | 729.7 | 1.122 | -8 | 52.94 | 97 | 30 | 0.995 | 177.65 | 214 | 8870 | 211.11 | 53.93 | -46.94 | 16.94 | 43.74 | 41.2 | 45.33 | 39 | 21 | 13 | 37 | 37.65 | 92 | 81
2:23 | 1744 | 266.7 | 49.1 | 77.7 | 95 | 70 | 51.1 | 170.3 | 95.1 | 205.4 | 208.2 | 43 | 11.6 | 30 | 0.054 | 104 | 30.1 | 15.55 | 471.9 | 209.5 | 209 | 98 | 31.9 | 0.736 |  |  | 98.5 | 729.7 | 1.127 | -8 | 58.82 | 97 | 30 | 0.992 | 182.75 | 203 | 9190 | 206.26 | 53.86 | -46.94 | 17 | 43.83 | 41.21 | 45.44 | 39 | 21 | 13 | 37 | 37.65 | 92 | 83
2:23 | 1743 | 264 | 47.7 | 77.7 | 95 | 70 | 51.1 | 170.5 | 95.1 | 205.8 | 208.2 | 43 | 11.6 | 30 | 0.06 | 104 | 30.1 | 15.52 | 472.4 | 209.4 | 208.9 | 98 | 31.9 | 0.733 |  |  | 98.5 | 729.8 | 1.13 | -8 | 57.25 | 97 | 30 | 1.017 | 182.75 | 214 | 8580 | 209.82 | 54.5 | -46.94 | 16.88 | 43.83 | 41.15 | 45.44 | 39 | 21 | 13 | 37 | 38.04 | 93 | 83
2:23 | 1745 | 264.8 | 48.9 | 77.7 | 95 | 70 | 51.1 | 170.7 | 95.1 | 205.9 | 208.6 | 43 | 11.6 | 30 | 0.057 | 104 | 30.1 | 15.413 | 471.9 | 209.8 | 209.3 | 98 | 31.9 | 0.734 |  |  | 98.5 | 729.9 | 1.128 | -8 | 56.47 | 97 | 30 | 0.989 | 183.14 | 204 | 8380 | 208.83 | 55 | -46.81 | 17 | 43.79 | 41.08 | 45.33 | 39 | 21 | 13 | 37 | 38.04 | 82 | 78
2:23 | 1759 | 272.1 | 51 | 77.7 | 95 | 70 | 51.1 | 171 | 95.1 | 206.5 | 208.4 | 43 | 11.6 | 30 | 0.041 | 104 | 30.1 | 15.421 | 470.9 | 210 | 209.5 | 98 | 31.9 | 0.739 |  |  | 98.5 | 730.1 | 1.123 | -8 | 53.73 | 97 | 30 | 1.011 | 183.53 | 213 | 9850 | 208.51 | 53.56 | -47.12 | 16.94 | 43.42 | 41.12 | 45.33 | 39 | 21 | 13 | 37 | 37.65 | 89 | 81
2:23 | 1755 | 271.5 | 50.3 | 77.7 | 95 | 70 | 51.1 | 171.1 | 95.1 | 206.5 | 208.1 | 43 | 11.6 | 30 | 0.04 | 104 | 30.1 | 15.491 | 469.5 | 209.8 | 209.3 | 98 | 31.9 | 0.739 |  |  | 98.5 | 730.1 | 1.124 | -8 | 50.59 | 97 | 30 | 1.011 | 182.75 | 211 | 8630 | 208.19 | 54.57 | -46.94 | 17 | 43.81 | 41.07 | 45.44 | 39 | 21 | 13 | 37 | 37.65 | 89 | 80
2:23 | 1757 | 272.8 | 50.3 | 77.7 | 95 | 70 | 51.1 | 170.9 | 95.1 | 206.3 | 208.3 | 43.1 | 11.6 | 30 | 0.038 | 104.1 | 30.1 | 15.497 | 468.5 | 209.8 | 209.3 | 98 | 31.9 | 0.737 |  |  | 98.6 | 730 | 1.124 | -8 | 56.08 | 97 | 30 | 0.99 | 183.14 | 203 | 8700 | 206.9 | 53.85 | -47 | 17.06 | 43.26 | 41.09 | 45.55 | 39 | 21 | 13 | 37 | 37.65 | 90 | 79
2:23 | 1752 | 269.7 | 49.8 | 77.7 | 95 | 70 | 51.1 | 170.4 | 95.1 | 205.7 | 208.4 | 43.1 | 11.6 | 30 | 0.043 | 104.1 | 30.1 | 15.475 | 468.8 | 209.8 | 209.4 | 98 | 31.9 | 0.734 |  |  | 98.6 | 729.9 | 1.119 | -8 | 55.29 | 97 | 30 | 0.995 | 181.18 | 204 | 8600 | 207.89 | 54.83 | -46.94 | 17.19 | 43.82 | 41.1 | 45.55 | 39 | 21 | 13 | 37 | 37.65 | 93 | 79
2:23 | 1753 | 271.4 | 49.7 | 77.7 | 94.9 | 70 | 51.1 | 170.5 | 95.1 | 205.8 | 208.5 | 43.1 | 11.6 | 30 | 0.039 | 104.1 | 30.1 | 15.453 | 468.6 | 210 | 209.5 | 98 | 31.9 | 0.737 |  |  | 98.5 | 729.9 | 1.122 | -8 | 55.29 | 97 | 30 | 0.998 | 183.53 | 204 | 9190 | 206.26 | 53.96 | -47.25 | 17.25 | 43.45 | 41.07 | 45.55 | 39 | 21 | 13 | 37 | 37.65 | 96 | 90
2:23 | 1749 | 270.2 | 48.8 | 77.7 | 94.9 | 70 | 51.1 | 170.5 | 95.1 | 205.6 | 208.4 | 43.1 | 11.6 | 30 | 0.044 | 104.1 | 30.1 | 15.532 | 469.9 | 209.8 | 209.4 | 98 | 31.9 | 0.736 |  |  | 98.5 | 729.9 | 1.125 | -8 | 54.51 | 97 | 30 | 0.991 | 183.14 | 211 | 9240 | 208.83 | 53.95 | -47.06 | 17 | 43.3 | 40.87 | 45.55 | 39 | 21 | 13 | 37 | 37.65 | 92 | 83
2:23 | 1751 | 268.3 | 49.2 | 77.7 | 94.9 | 70 | 51.1 | 170.3 | 95.1 | 205.4 | 208.2 | 43.1 | 11.6 | 30 | 0.053 | 104 | 30.1 | 15.547 | 471.1 | 209.4 | 208.9 | 98 | 31.9 | 0.732 |  |  | 98.6 | 730 | 1.133 | -8 | 60.39 | 97 | 30 | 0.997 | 182.75 | 212 | 8140 | 209.82 | 53.76 | -46.88 | 17 | 43.6 | 40.93 | 45.55 | 39 | 21 | 13 | 37 | 37.65 | 92 | 81
2:23 | 1751 | 270.2 | 49.2 | 77.7 | 95 | 70 | 51.1 | 170.4 | 95.1 | 205.6 | 208.2 | 43 | 11.6 | 30 | 0.051 | 104 | 30.1 | 15.412 | 470.1 | 209.4 | 208.9 | 98 | 31.9 | 0.735 |  |  | 98.5 | 730 | 1.127 | -8 | 55.29 | 97 | 30 | 0.999 | 183.14 | 214 | 9480 | 208.51 | 54.22 | -47.25 | 16.88 | 43.42 | 41.02 | 45.44 | 39 | 21 | 13 | 37 | 37.65 | 93 | 82
2:23 | 1752 | 269 | 49.8 | 77.7 | 95 | 70 | 51.1 | 170.4 | 95.1 | 205.7 | 208.4 | 43 | 11.6 | 30 | 0.052 | 104 | 30.1 | 15.327 | 469.2 | 209.6 | 209.1 | 98 | 31.9 | 0.734 |  |  | 98.5 | 730 | 1.122 | -8 | 58.04 | 97 | 30 | 0.996 | 178.04 | 204 | 8700 | 206.9 | 54.15 | -46.94 | 17 | 43.6 | 40.95 | 45.33 | 39 | 21 | 13 | 37 | 37.65 | 92 | 85
2:23 | 1756 | 271.4 | 49.9 | 77.7 | 94.9 | 70 | 51.1 | 170.7 | 95.1 | 206.1 | 208.6 | 43 | 11.6 | 30 | 0.048 | 104 | 30.1 | 15.371 | 469.2 | 209.8 | 209.3 | 98 | 31.9 | 0.736 |  |  | 98.5 | 730.1 | 1.129 | -8 | 58.04 | 97 | 30 | 0.99 | 183.14 | 214 | 8850 | 208.51 | 53.68 | -47.06 | 17.06 | 43.86 | 41.02 | 45.33 | 39 | 21 | 13 | 37 | 37.65 | 89 | 82
2:23 | 1750 | 269.7 | 48.7 | 77.7 | 94.9 | 70 | 51.1 | 170.5 | 95.1 | 205.7 | 208.3 | 43 | 11.6 | 30 | 0.053 | 104 | 30.1 | 15.419 | 469.5 | 209.5 | 209 | 98 | 31.9 | 0.733 |  |  | 98.5 | 730.1 | 1.127 | -8 | 56.47 | 97 | 30 | 1.004 | 181.57 | 203 | 8870 | 208.51 | 53.88 | -47.06 | 17 | 43.41 | 40.92 | 45.33 | 39 | 21 | 13 | 37 | 37.65 | 87 | 84
2:23 | 1748 | 267.4 | 48.8 | 77.7 | 94.9 | 70 | 51.1 | 170.3 | 95.1 | 205.4 | 208 | 43 | 11.6 | 30 | 0.06 | 103.9 | 30.1 | 15.317 | 470.4 | 209.2 | 208.7 | 98 | 31.9 | 0.73 |  |  | 98.5 | 730 | 1.125 | -8 | 56.08 | 97 | 30 | 0.996 | 182.75 | 214 | 8580 | 209.82 | 54.69 | -46.88 | 16.62 | 43.65 | 41.05 | 45.33 | 39 | 21 | 13 | 37 | 37.65 | 94 | 80
2:23 | 1744 | 266.5 | 48.4 | 77.7 | 95 | 70 | 51.1 | 170.2 | 95.1 | 205.4 | 207.8 | 43 | 11.6 | 30 | 0.062 | 103.9 | 30.1 | 15.263 | 470.9 | 208.9 | 208.4 | 98 | 31.9 | 0.729 |  |  | 98.6 | 730 | 1.123 | -8 | 59.22 | 97 | 30 | 1.018 | 182.75 | 211 | 8820 | 206.58 | 52.85 | -46.69 | 16.44 | 43.74 | 41.14 | 45.23 | 39 | 21 | 13 | 37 | 38.04 | 91 | 79
2:23 | 1748 | 265.8 | 49.6 | 77.7 | 95 | 70 | 51.1 | 170.1 | 95.1 | 205.2 | 208.4 | 42.9 | 11.6 | 30 | 0.063 | 103.9 | 30.1 | 15.283 | 471.4 | 209.4 | 208.9 | 98 | 31.9 | 0.731 |  |  | 98.6 | 730 | 1.124 | -8 | 60.39 | 97 | 30 | 1.006 | 182.75 | 215 | 8970 | 206.26 | 54.53 | -46.88 | 16.88 | 43.8 | 41.03 | 45.23 | 39 | 21 | 13 | 37 | 38.04 | 91 | 80
2:23 | 1752 | 268.2 | 50.1 | 77.7 | 95 | 70 | 51.1 | 170.2 | 95.1 | 205.4 | 208.5 | 42.9 | 11.6 | 30 | 0.053 | 104 | 30.1 | 15.388 | 471.4 | 209.8 | 209.3 | 98 | 31.9 | 0.735 |  |  | 98.5 | 730.1 | 1.116 | -8 | 51.37 | 97 | 30 | 1.014 | 183.92 | 205 | 8260 | 209.18 | 54.81 | -47 | 16.88 | 43.77 | 41.14 | 45.23 | 39 | 21 | 13 | 37 | 37.65 | 90 | 82
2:23 | 1753 | 269.9 | 50 | 77.7 | 95 | 70 | 51.1 | 170.1 | 95.1 | 205.3 | 208.5 | 42.9 | 11.6 | 30 | 0.049 | 104 | 30.1 | 15.408 | 469.4 | 209.9 | 209.4 | 98 | 32 | 0.737 |  |  | 98.5 | 730.2 | 1.114 | -8 | 56.08 | 97 | 30 | 1.038 | 180.39 | 213 | 8900 | 208.51 | 54.93 | -47.06 | 17.06 | 43.79 | 41.11 | 45.23 | 39 | 21 | 13 | 37 | 37.65 | 88 | 79
2:23 | 1751 | 270.2 | 49 | 77.7 | 95 | 70 | 51.2 | 170.2 | 95.1 | 205.4 | 208.1 | 42.9 | 11.6 | 30 | 0.047 | 104 | 30.1 | 15.405 | 470.2 | 209.6 | 209.1 | 98 | 32 | 0.737 |  |  | 98.5 | 730.2 | 1.129 | -8 | 51.37 | 97 | 30 | 1.003 | 182.75 | 203 | 8430 | 206.26 | 54.17 | -47 | 17.06 | 43.74 | 41.19 | 45.23 | 39 | 21 | 13 | 37 | 37.65 | 90 | 76
2:23 | 1750 | 269.9 | 49.5 | 77.7 | 95 | 70 | 51.2 | 170.3 | 95.1 | 205.6 | 207.9 | 42.9 | 11.6 | 30 | 0.05 | 104 | 30.1 | 15.405 | 473.6 | 209.3 | 208.8 | 98 | 32 | 0.735 |  |  | 98.5 | 730.1 | 1.123 | -8 | 54.51 | 97 | 30 | 0.989 | 182.75 | 204 | 8850 | 208.19 | 54.13 | -47 | 16.81 | 43.71 | 41.21 | 45.23 | 39 | 21 | 13 | 37 | 37.65 | 95 | 79
2:23 | 1743 | 266.4 | 47.7 | 77.7 | 95 | 70 | 51.2 | 170.6 | 95.1 | 205.9 | 207.8 | 42.9 | 11.6 | 30 | 0.059 | 104 | 30.1 | 15.4 | 477.2 | 209 | 208.6 | 98 | 32 | 0.732 |  |  | 98.5 | 730.1 | 1.141 | -8 | 59.22 | 97 | 30 | 1.003 | 182.75 | 214 | 8850 | 209.18 | 56.39 | -46.81 | 16.94 | 43.82 | 41.17 | 45.33 | 39 | 21 | 13 | 37 | 38.04 | 95 | 80
2:23 | 1748 | 267.6 | 49 | 77.7 | 95 | 70 | 51.1 | 170.7 | 95.1 | 206 | 208.1 | 42.9 | 11.6 | 30 | 0.054 | 104 | 30.1 | 15.327 | 477.6 | 209.2 | 208.8 | 98 | 32 | 0.734 |  |  | 98.5 | 730.1 | 1.135 | -8 | 58.04 | 97 | 30 | 0.992 | 182.75 | 202 | 9730 | 207.24 | 54.76 | -47 | 16.75 | 43.87 | 41.27 | 45.23 | 39 | 21 | 13 | 37 | 38.04 | 88 | 82
2:23 | 1749 | 266.9 | 49.5 | 77.7 | 95 | 70 | 51.1 | 170.4 | 95.1 | 205.5 | 208.2 | 42.9 | 11.6 | 30 | 0.052 | 104 | 30.1 | 15.277 | 478.6 | 209.5 | 209 | 98 | 32 | 0.734 |  |  | 98.5 | 730.1 | 1.128 | -8 | 56.08 | 97 | 30 | 1.003 | 180 | 212 | 9120 | 208.19 | 54.32 | -46.88 | 16.94 | 43.61 | 41.08 | 45.23 | 39 | 21 | 13 | 37 | 37.65 | 91 | 82
2:23 | 1752 | 269.2 | 49.6 | 77.7 | 95 | 70 | 51.1 | 170.1 | 95.1 | 205.3 | 208.5 | 42.9 | 11.6 | 30 | 0.047 | 104 | 30.1 | 15.325 | 477.6 | 209.7 | 209.3 | 98 | 32 | 0.737 |  |  | 98.5 | 730.1 | 1.121 | -8 | 59.22 | 97 | 30 | 1.001 | 183.53 | 212 | 8240 | 208.83 | 55.56 | -46.75 | 16.94 | 43.83 | 41.2 | 45.33 | 39 | 21 | 13 | 37 | 37.65 | 90 | 81
2:23 | 1753 | 272.5 | 49.2 | 77.7 | 95 | 70 | 51.1 | 170.2 | 95.1 | 205.5 | 208.2 | 42.9 | 11.6 | 30 | 0.039 | 104 | 30.1 | 15.389 | 472.6 | 209.8 | 209.3 | 98 | 32 | 0.74 |  |  | 98.6 | 730 | 1.122 | -8 | 49.02 | 97 | 30 | 0.999 | 182.75 | 204 | 8360 | 209.18 | 52.86 | -46.94 | 17.19 | 43.83 | 41.17 | 45.33 | 39 | 21 | 13 | 37 | 37.65 | 92 | 83
2:23 | 1748 | 268.8 | 48.9 | 77.7 | 95 | 70 | 51.1 | 169.8 | 95.1 | 204.9 | 208.1 | 43 | 11.6 | 30 | 0.047 | 104 | 30.1 | 15.483 | 471.8 | 209.5 | 209.1 | 98 | 32 | 0.736 |  |  | 98.5 | 730 | 1.126 | -8 | 58.04 | 97 | 30 | 0.995 | 182.75 | 214 | 9340 | 209.82 | 54.96 | -47.06 | 16.88 | 43.8 | 41.1 | 45.44 | 39 | 21 | 13 | 37 | 38.04 | 91 | 80
2:23 | 1753 | 268.9 | 49.6 | 77.7 | 95 | 70 | 51.1 | 169.7 | 95.1 | 204.8 | 208.3 | 43 | 11.6 | 30 | 0.052 | 104 | 30.1 | 15.494 | 470.9 | 209.5 | 209.1 | 98 | 32 | 0.735 |  |  | 98.5 | 730 | 1.12 | -8 | 60 | 97 | 30 | 1.042 | 182.35 | 215 | 8900 | 206.58 | 53.91 | -46.69 | 17 | 43.68 | 41 | 45.33 | 39 | 21 | 13 | 37 | 38.04 | 87 | 81
2:23 | 1749 | 269.5 | 48.5 | 77.7 | 95 | 70 | 51.1 | 169.7 | 95.1 | 204.8 | 208.4 | 43 | 11.6 | 30 | 0.048 | 104 | 30.1 | 15.491 | 471.9 | 209.8 | 209.3 | 98 | 32 | 0.736 |  |  | 98.5 | 729.9 | 1.157 | -8 | 57.25 | 97 | 30 | 0.996 | 180.78 | 203 | 8410 | 206.9 | 52.99 | -47 | 17.12 | 43.59 | 41.13 | 45.33 | 39 | 21 | 13 | 37 | 37.65 | 91 | 79
2:23 | 1752 | 269.4 | 50.3 | 77.7 | 95 | 70 | 51.1 | 169.6 | 95.1 | 204.7 | 208.5 | 42.9 | 11.6 | 30 | 0.043 | 104 | 30.1 | 15.475 | 471.5 | 209.9 | 209.4 | 98 | 32 | 0.737 |  |  | 98.6 | 729.9 | 1.115 | -8 | 55.69 | 97 | 30 | 0.99 | 176.86 | 213 | 8900 | 208.19 | 54.96 | -47 | 17.38 | 43.82 | 40.95 | 45.33 | 39 | 21 | 13 | 37 | 38.04 | 93 | 85
2:23 | 1754 | 270.8 | 50.3 | 77.7 | 95 | 70 | 51.1 | 169.8 | 95.1 | 205 | 208.6 | 43 | 11.6 | 30 | 0.034 | 104.1 | 30.1 | 15.496 | 470.9 | 210.2 | 209.7 | 98 | 32 | 0.74 |  |  | 98.6 | 729.8 | 1.116 | -8 | 52.16 | 97 | 30 | 0.992 | 180.78 | 205 | 8750 | 211.11 | 52.13 | -47 | 17.12 | 43.35 | 40.88 | 45.33 | 39 | 21 | 13 | 37 | 37.65 | 94 | 82
2:23 | 1756 | 272.9 | 50.4 | 77.7 | 94.9 | 70 | 51.1 | 170 | 95.1 | 205.3 | 208.3 | 43 | 11.6 | 30 | 0.034 | 104.1 | 30.1 | 15.512 | 471.7 | 209.9 | 209.5 | 98 | 32 | 0.741 |  |  | 98.6 | 729.7 | 1.126 | -8 | 51.37 | 97 | 30 | 1.008 | 180 | 211 | 8140 | 208.51 | 54.29 | -46.94 | 17.25 | 43.57 | 40.99 | 45.44 | 39 | 21 | 13 | 37 | 37.65 | 92 | 81
2:23 | 1747 | 270.5 | 49.3 | 77.7 | 94.9 | 70 | 51.1 | 170 | 95.1 | 205.1 | 208.3 | 43 | 11.6 | 30 | 0.041 | 104.1 | 30.1 | 15.581 | 471.1 | 209.7 | 209.3 | 98 | 32 | 0.737 |  |  | 98.5 | 729.5 | 1.119 | -8 | 55.69 | 97 | 30 | 0.994 | 183.14 | 204 | 9190 | 206.26 | 53.92 | -47.12 | 16.88 | 43.46 | 40.98 | 45.44 | 39 | 21 | 13 | 37 | 37.65 | 91 | 85
2:23 | 1753 | 269.7 | 49.8 | 77.7 | 95 | 70 | 51.1 | 169.8 | 95.1 | 205 | 208.1 | 43 | 11.6 | 30 | 0.053 | 104 | 30.1 | 15.594 | 471.5 | 209.4 | 208.9 | 98 | 32 | 0.734 |  |  | 98.6 | 729.5 | 1.125 | -8 | 57.65 | 97 | 30 | 0.991 | 182.75 | 214 | 7850 | 209.82 | 54.11 | -46.88 | 16.94 | 43.73 | 40.9 | 45.44 | 39 | 21 | 13 | 37 | 37.65 | 91 | 82
2:23 | 1745 | 268.2 | 48.2 | 77.7 | 95 | 70 | 51.1 | 169.9 | 95.1 | 205 | 208.1 | 43 | 11.6 | 30 | 0.055 | 104 | 30.1 | 15.458 | 471.4 | 209.3 | 208.8 | 98 | 32 | 0.732 |  |  | 98.6 | 729.5 | 1.128 | -8 | 58.04 | 97 | 30 | 1.01 | 178.82 | 203 | 8190 | 206.9 | 54.14 | -46.94 | 16.88 | 43.74 | 41.09 | 45.33 | 39 | 21 | 13 | 37 | 37.65 | 88 | 80
2:23 | 1743 | 267.6 | 47.5 | 77.7 | 95 | 70 | 51.1 | 169.9 | 95.1 | 205 | 208.1 | 43 | 11.6 | 30 | 0.055 | 104 | 30.1 | 15.311 | 470.9 | 209.3 | 208.8 | 98 | 32 | 0.73 |  |  | 98.6 | 729.6 | 1.118 | -8 | 56.86 | 97 | 30 | 0.989 | 183.53 | 202 | 9480 | 207.57 | 54.19 | -47 | 17 | 43.78 | 41.18 | 45.23 | 39 | 21 | 13 | 37 | 37.65 | 90 | 85
2:23 | 1749 | 267.6 | 48.9 | 77.7 | 95 | 70 | 51.1 | 170.8 | 95.1 | 206.2 | 208.4 | 42.9 | 11.6 | 30 | 0.053 | 104 | 30.1 | 15.25 | 470.7 | 209.5 | 209 | 98 | 32 | 0.729 |  |  | 98.6 | 729.7 | 1.123 | -8 | 55.29 | 97 | 30 | 0.994 | 183.53 | 213 | 8820 | 208.83 | 53.68 | -47.19 | 16.88 | 43.55 | 41.17 | 45.23 | 39 | 21 | 13 | 37 | 37.65 | 91 | 84
2:23 | 1751 | 268.8 | 49.5 | 77.7 | 94.9 | 70 | 51.1 | 171.3 | 95.1 | 206.7 | 208.2 | 42.9 | 11.6 | 30 | 0.05 | 104 | 30.1 | 15.295 | 470.5 | 209.5 | 209 | 98 | 32 | 0.733 |  |  | 98.5 | 729.8 | 1.116 | -8 | 53.73 | 97 | 30 | 0.994 | 183.14 | 204 | 8680 | 209.82 | 53.91 | -46.81 | 17.12 | 43.8 | 41.1 | 45.23 | 39 | 21 | 13 | 37 | 37.65 | 94 | 83
2:23 | 1746 | 266.9 | 48.4 | 77.7 | 95 | 70 | 51.1 | 171.2 | 95.1 | 206.5 | 208 | 42.9 | 11.6 | 30 | 0.061 | 104 | 30.1 | 15.421 | 471.3 | 209.1 | 208.6 | 98 | 32 | 0.732 |  |  | 98.5 | 729.9 | 1.126 | -8 | 58.43 | 97 | 30 | 0.997 | 182.75 | 214 | 9070 | 209.82 | 54.12 | -47 | 16.81 | 43.66 | 41.21 | 45.33 | 39 | 21 | 13 | 37 | 37.65 | 89 | 83
2:23 | 1744 | 265.3 | 48.5 | 77.7 | 94.9 | 70 | 51.1 | 170.9 | 95.1 | 206.2 | 207.8 | 42.9 | 11.6 | 30 | 0.064 | 104 | 30.1 | 15.467 | 471.9 | 208.9 | 208.4 | 98 | 32.1 | 0.731 |  |  | 98.5 | 730 | 1.129 | -8 | 60.78 | 97 | 30 | 1.006 | 180.39 | 203 | 8330 | 206.58 | 54.44 | -46.69 | 16.81 | 43.84 | 41.2 | 45.33 | 39 | 21 | 13 | 37 | 37.65 | 88 | 82
2:23 | 1742 | 263.6 | 48.1 | 77.7 | 94.9 | 70 | 51.1 | 170.5 | 95.1 | 205.7 | 208.1 | 42.9 | 11.6 | 30 | 0.064 | 103.9 | 30.1 | 15.411 | 472.6 | 209.1 | 208.6 | 98 | 32.1 | 0.729 |  |  | 98.5 | 730.1 | 1.127 | -8 | 60.39 | 97 | 30 | 1.001 | 182.35 | 214 | 8020 | 209.5 | 55.48 | -46.94 | 16.88 | 43.84 | 41.22 | 45.23 | 39 | 21 | 13 | 37 | 37.65 | 89 | 81
2:23 | 1754 | 268.4 | 50.2 | 77.7 | 95 | 70 | 51.1 | 170.6 | 95.1 | 206 | 208.3 | 42.8 | 11.6 | 30 | 0.053 | 104 | 30.1 | 15.306 | 472.5 | 209.5 | 209 | 98 | 32.1 | 0.734 |  |  | 98.5 | 730.2 | 1.121 | -8 | 50.98 | 97 | 30 | 1.007 | 183.53 | 215 | 9530 | 208.51 | 54.78 | -47.12 | 16.88 | 43.84 | 41.1 | 45.12 | 39 | 21 | 13 | 37 | 37.65 | 89 | 81
2:23 | 1753 | 271.1 | 49.2 | 77.7 | 95 | 70 | 51.1 | 170.9 | 95.1 | 206.4 | 208.2 | 42.9 | 11.6 | 30 | 0.042 | 104 | 30.1 | 15.234 | 472.4 | 209.8 | 209.4 | 98 | 32.1 | 0.74 |  |  | 98.5 | 730.3 | 1.126 | -8 | 50.59 | 97 | 30 | 0.989 | 180 | 214 | 9560 | 209.5 | 52.81 | -47.06 | 16.94 | 43.92 | 41.23 | 45.12 | 39 | 21 | 13 | 37 | 37.65 | 92 | 82
2:23 | 1751 | 271.6 | 48.7 | 77.7 | 95 | 70 | 51.1 | 171.2 | 95.1 | 206.7 | 207.9 | 42.9 | 11.6 | 30 | 0.039 | 104.1 | 30.1 | 15.32 | 472.5 | 209.6 | 209.2 | 98 | 32.1 | 0.74 |  |  | 98.5 | 730.3 | 1.123 | -8 | 52.55 | 97 | 30 | 1.008 | 182.35 | 210 | 8530 | 209.5 | 54.23 | -47.12 | 17 | 43.84 | 41.1 | 45.33 | 39 | 21 | 13 | 37 | 37.65 | 90 | 78
2:23 | 1748 | 268.2 | 49.6 | 77.7 | 95 | 70 | 51.1 | 170.6 | 95.1 | 205.8 | 208.2 | 43 | 11.6 | 30 | 0.046 | 104 | 30.1 | 15.466 | 473.2 | 209.6 | 209.1 | 98 | 32.1 | 0.737 |  |  | 98.5 | 730.2 | 1.133 | -8 | 56.47 | 97 | 30 | 0.994 | 183.14 | 203 | 8190 | 206.58 | 54.72 | -47.06 | 17.12 | 43.83 | 41.02 | 45.33 | 39 | 21 | 13 | 37 | 37.65 | 94 | 84
2:23 | 1750 | 268.8 | 49.2 | 77.7 | 94.9 | 70 | 51.1 | 170.2 | 95.1 | 205.3 | 208.3 | 43 | 11.6 | 30 | 0.046 | 104 | 30.1 | 15.479 | 473.7 | 209.7 | 209.2 | 98 | 32.1 | 0.737 |  |  | 98.5 | 730.3 | 1.124 | -8 | 55.29 | 97 | 30 | 0.997 | 174.12 | 204 | 8290 | 208.83 | 54.29 | -46.81 | 17 | 43.83 | 41.09 | 45.33 | 39 | 21 | 13 | 37 | 37.65 | 89 | 80
2:23 | 1750 | 269.7 | 49.1 | 77.7 | 94.9 | 70 | 51.1 | 170.3 | 95 | 205.6 | 208.4 | 43 | 11.6 | 30 | 0.046 | 104 | 30.1 | 15.487 | 474.6 | 209.7 | 209.2 | 98 | 32.1 | 0.737 |  |  | 98.5 | 730.3 | 1.122 | -8 | 58.04 | 97 | 30 | 0.998 | 183.14 | 214 | 8920 | 208.19 | 54.21 | -47.12 | 17 | 43.58 | 41.16 | 45.33 | 39 | 21 | 13 | 37 | 37.65 | 88 | 82
2:23 | 1746 | 268.7 | 48.6 | 77.7 | 95 | 70 | 51.1 | 170.6 | 95 | 205.9 | 208.3 | 42.9 | 11.6 | 30 | 0.047 | 104 | 30.1 | 15.443 | 472.5 | 209.5 | 209.1 | 98 | 32.1 | 0.736 |  |  | 98.5 | 730.4 | 1.125 | -8 | 56.86 | 97 | 30 | 1.004 | 183.14 | 203 | 8190 | 207.57 | 54.26 | -46.81 | 17.06 | 43.79 | 40.95 | 45.33 | 39 | 21 | 13 | 37 | 37.65 | 89 | 83
2:23 | 1749 | 268.2 | 49.2 | 77.7 | 95 | 70 | 51.1 | 171 | 95.1 | 206.4 | 208.1 | 42.9 | 11.6 | 30 | 0.05 | 104 | 30.1 | 15.315 | 471.4 | 209.3 | 208.8 | 98 | 32 | 0.734 |  |  | 98.5 | 730.4 | 1.121 | -8 | 56.86 | 97 | 30 | 0.996 | 178.43 | 212 | 8460 | 208.83 | 53.59 | -47 | 16.88 | 43.39 | 41.04 | 45.33 | 39 | 21 | 13 | 37 | 37.65 | 98 | 82
2:23 | 1753 | 269.1 | 50.5 | 77.7 | 95 | 70 | 51.1 | 170.9 | 95.1 | 206.3 | 208.3 | 42.9 | 11.6 | 30 | 0.053 | 104 | 30.1 | 15.288 | 470.9 | 209.4 | 208.9 | 98 | 32.1 | 0.734 |  |  | 98.5 | 730.3 | 1.123 | -8 | 60 | 97 | 30 | 1.005 | 183.14 | 215 | 7940 | 209.82 | 53.62 | -46.81 | 17 | 43.68 | 40.89 | 45.33 | 39 | 21 | 13 | 37 | 37.65 | 95 | 79
2:23 | 1753 | 270.7 | 49.5 | 77.7 | 95 | 70 | 51.1 | 170.9 | 95.1 | 206.4 | 208.3 | 42.9 | 11.6 | 30 | 0.047 | 104 | 30.1 | 15.36 | 470.5 | 209.6 | 209.1 | 98 | 32.1 | 0.739 |  |  | 98.5 | 730.3 | 1.123 | -8 | 56.86 | 97 | 30 | 1.008 | 183.14 | 203 | 9920 | 206.58 | 53.73 | -47.19 | 16.94 | 43.67 | 41.04 | 45.23 | 39 | 21 | 13 | 37 | 37.65 | 93 | 78
2:23 | 1748 | 268.9 | 49.2 | 77.7 | 95 | 70 | 51.1 | 170.7 | 95 | 206.1 | 208.5 | 42.9 | 11.6 | 30 | 0.049 | 104 | 30.1 | 15.437 | 471.1 | 209.7 | 209.3 | 98 | 32.1 | 0.736 |  |  | 98.5 | 730.2 | 1.136 | -8 | 58.82 | 97 | 30 | 0.989 | 183.53 | 212 | 8580 | 208.51 | 53.63 | -47.19 | 17.25 | 43.71 | 41.04 | 45.33 | 39 | 21 | 13 | 37 | 37.65 | 94 | 77
2:24 | 1752 | 269.1 | 49.3 | 77.7 | 95 | 70 | 51.1 | 170.5 | 95 | 205.8 | 208.4 | 43 | 11.6 | 30 | 0.046 | 104 | 30.1 | 15.435 | 470.7 | 209.8 | 209.3 | 98 | 32 | 0.735 |  |  | 98.5 | 730.2 | 1.128 | -8 | 56.08 | 97 | 30 | 0.984 | 183.14 | 203 | 8990 | 209.5 | 53.71 | -46.81 | 17.19 | 43.33 | 41.01 | 45.33 | 39 | 21 | 13 | 37 | 37.65 | 91 | 81
2:24 | 1758 | 271.8 | 51 | 77.7 | 95 | 70 | 51.1 | 170.4 | 95 | 205.7 | 208.2 | 43 | 11.6 | 30 | 0.046 | 104 | 30.1 | 15.471 | 470.3 | 209.6 | 209.1 | 98 | 32.1 | 0.735 |  |  | 98.5 | 730.1 | 1.122 | -8 | 52.94 | 97 | 30 | 0.996 | 180.78 | 203 | 8240 | 206.26 | 54.21 | -46.88 | 17 | 43.74 | 41 | 45.33 | 39 | 21 | 13 | 37 | 37.65 | 90 | 82
2:24 | 1750 | 271.2 | 49.5 | 77.7 | 95 | 70 | 51.1 | 170.5 | 95 | 205.7 | 207.9 | 43 | 11.6 | 30 | 0.048 | 104 | 30.1 | 15.478 | 470.4 | 209.3 | 208.8 | 98 | 32.1 | 0.734 |  |  | 98.6 | 730 | 1.115 | -8 | 54.12 | 97 | 30 | 1.005 | 172.94 | 202 | 9140 | 207.57 | 54.04 | -46.94 | 17 | 43.46 | 41.05 | 45.44 | 39 | 21 | 13 | 37 | 37.65 | 91 | 80
2:24 | 1749 | 268.8 | 49 | 77.7 | 95 | 70 | 51.1 | 170.3 | 95.1 | 205.5 | 207.8 | 43 | 11.6 | 30 | 0.053 | 104 | 30.1 | 15.417 | 470.8 | 209.1 | 208.6 | 98 | 32.1 | 0.732 |  |  | 98.5 | 729.9 | 1.123 | -8 | 58.43 | 97 | 30 | 0.991 | 181.18 | 211 | 9240 | 208.19 | 53.75 | -47 | 16.69 | 43.72 | 41.02 | 45.44 | 39 | 21 | 13 | 37 | 37.65 | 91 | 84
2:24 | 1749 | 267.3 | 49 | 77.7 | 95 | 70 | 51.1 | 170.2 | 95.1 | 205.4 | 208.3 | 43 | 11.6 | 30 | 0.056 | 104 | 30.1 | 15.337 | 470.6 | 209.4 | 208.9 | 98 | 32 | 0.731 |  |  | 98.5 | 729.9 | 1.137 | -8 | 60.78 | 97 | 30 | 0.995 | 183.14 | 203 | 8530 | 206.58 | 54.44 | -47.06 | 17 | 43.77 | 41.17 | 45.33 | 39 | 21 | 13 | 37 | 37.65 | 92 | 78
2:24 | 1752 | 270 | 49.6 | 77.7 | 94.9 | 70 | 51.1 | 170.5 | 95.1 | 205.8 | 208.3 | 43 | 11.6 | 30 | 0.044 | 104 | 30.1 | 15.318 | 471.1 | 209.6 | 209.1 | 98 | 32.1 | 0.734 |  |  | 98.5 | 729.8 | 1.134 | -8 | 56.47 | 97 | 30 | 0.985 | 176.86 | 214 | 9360 | 208.19 | 54.09 | -47 | 17 | 43.74 | 41.06 | 45.33 | 39 | 21 | 13 | 37 | 37.65 | 88 | 80
2:24 | 1750 | 270.7 | 49.4 | 77.7 | 95 | 70 | 51.1 | 170.6 | 95 | 205.9 | 208.1 | 43 | 11.6 | 30 | 0.044 | 104 | 30.1 | 15.333 | 470.8 | 209.5 | 209 | 98 | 32.1 | 0.733 |  |  | 98.5 | 729.8 | 1.119 | -8 | 55.29 | 97 | 30 | 0.985 | 183.14 | 204 | 8820 | 206.26 | 53.66 | -46.81 | 17.06 | 43.77 | 41.04 | 45.33 | 39 | 21 | 13 | 37 | 37.65 | 91 | 78
2:24 | 1754 | 270.3 | 50.1 | 77.7 | 95 | 70 | 51.1 | 170.3 | 95.1 | 205.5 | 208.2 | 43 | 11.6 | 30 | 0.047 | 104 | 30.1 | 15.373 | 470.6 | 209.4 | 208.9 | 98 | 32.1 | 0.734 |  |  | 98.6 | 729.7 | 1.126 | -8 | 57.65 | 97 | 30 | 0.993 | 182.75 | 214 | 8630 | 209.82 | 54.81 | -47.12 | 16.88 | 43.86 | 41.21 | 45.44 | 39 | 21 | 13 | 37 | 37.65 | 89 | 82
2:24 | 1750 | 270.1 | 49.2 | 77.7 | 94.9 | 70 | 51.1 | 170.1 | 95.1 | 205.3 | 208.2 | 43 | 11.6 | 30 | 0.052 | 104 | 30.1 | 15.422 | 470.2 | 209.4 | 208.9 | 98 | 32.1 | 0.733 |  |  | 98.6 | 729.7 | 1.123 | -8 | 58.04 | 97 | 30 | 0.997 | 183.14 | 203 | 8650 | 207.24 | 53.78 | -46.88 | 16.81 | 43.86 | 41.09 | 45.44 | 39 | 21 | 13 | 37 | 37.65 | 89 | 81
2:24 | 1747 | 267.2 | 48.2 | 77.7 | 94.9 | 70 | 51.1 | 170.1 | 95.1 | 205.3 | 208.2 | 43 | 11.5 | 30 | 0.057 | 103.9 | 30.1 | 15.449 | 471.1 | 209.3 | 208.8 | 98 | 32.1 | 0.728 |  |  | 98.6 | 729.7 | 1.142 | -8 | 56.86 | 97 | 30 | 1.001 | 182.75 | 215 | 8410 | 209.82 | 54.51 | -47 | 16.94 | 43.76 | 41.16 | 45.33 | 39 | 21 | 13 | 37 | 37.65 | 90 | 82
2:24 | 1751 | 270.2 | 49.4 | 77.7 | 94.9 | 70 | 51.1 | 170.3 | 95.1 | 205.6 | 208.2 | 43 | 11.5 | 30 | 0.05 | 104 | 30.1 | 15.452 | 471.9 | 209.4 | 208.9 | 98 | 32.1 | 0.731 |  |  | 98.6 | 729.8 | 1.136 | -8 | 55.69 | 97 | 30 | 0.991 | 174.9 | 204 | 8700 | 206.9 | 54.21 | -46.81 | 17.12 | 43.62 | 41.08 | 45.33 | 39 | 21 | 13 | 37 | 37.65 | 92 | 83
2:24 | 1747 | 268.7 | 48.6 | 77.7 | 94.9 | 70 | 51.1 | 170.1 | 95.1 | 205.2 | 208.4 | 43 | 11.5 | 30 | 0.053 | 104 | 30.1 | 15.462 | 472 | 209.5 | 209 | 98 | 32.1 | 0.731 |  |  | 98.6 | 729.7 | 1.128 | -8 | 58.43 | 97 | 30 | 0.996 | 176.86 | 203 | 9870 | 209.82 | 54.89 | -47 | 16.88 | 43.76 | 41.17 | 45.23 | 39 | 21 | 13 | 37 | 37.65 | 88 | 82
2:24 | 1746 | 266.9 | 48.7 | 77.7 | 94.9 | 70 | 51.1 | 170.2 | 95.1 | 205.4 | 208.6 | 42.9 | 11.5 | 30 | 0.057 | 104 | 30.1 | 15.475 | 472.4 | 209.7 | 209.2 | 98 | 32 | 0.729 |  |  | 98.6 | 729.7 | 1.126 | -8 | 58.43 | 97 | 30 | 0.99 | 183.14 | 213 | 8900 | 208.51 | 53.78 | -47.06 | 17 | 43.46 | 41.04 | 45.23 | 39 | 21 | 13 | 37 | 37.65 | 88 | 80
2:24 | 1746 | 267.2 | 48.7 | 77.7 | 95 | 70 | 51.1 | 170.2 | 95.1 | 205.3 | 208.4 | 42.9 | 11.5 | 30 | 0.055 | 104 | 30.1 | 15.437 | 472.1 | 209.6 | 209.1 | 98 | 32 | 0.73 |  |  | 98.6 | 729.8 | 1.136 | -8 | 58.04 | 97 | 30 | 1 | 182.75 | 203 | 9140 | 209.5 | 52.84 | -46.94 | 16.88 | 43.82 | 41.15 | 45.23 | 39 | 21 | 13 | 37 | 37.65 | 90 | 78
2:24 | 1750 | 268.3 | 49.1 | 77.7 | 95 | 70 | 51.1 | 170.4 | 95.1 | 205.6 | 208.6 | 43 | 11.5 | 30 | 0.047 | 104 | 30.1 | 15.341 | 471.5 | 209.8 | 209.3 | 98 | 32 | 0.73 |  |  | 98.6 | 729.8 | 1.128 | -8 | 58.43 | 97 | 30 | 0.996 | 183.14 | 203 | 8580 | 206.26 | 54.57 | -47 | 16.94 | 43.41 | 41.02 | 45.33 | 39 | 21 | 13 | 37 | 37.65 | 93 | 83
2:24 | 1755 | 271.2 | 50 | 77.7 | 95 | 70 | 51.1 | 170.6 | 95.1 | 205.9 | 208.4 | 43 | 11.5 | 30 | 0.038 | 104 | 30.1 | 15.33 | 470.7 | 210 | 209.5 | 98 | 32 | 0.736 |  |  | 98.6 | 729.8 | 1.12 | -8 | 47.45 | 97 | 30 | 0.993 | 183.53 | 214 | 8630 | 208.51 | 53.07 | -47.06 | 17 | 43.88 | 41.05 | 45.33 | 39 | 21 | 13 | 37 | 37.65 | 91 | 81
2:24 | 1753 | 271.6 | 49.5 | 77.7 | 95 | 70 | 51.1 | 170.5 | 95.1 | 205.8 | 208.1 | 43 | 11.5 | 30 | 0.037 | 104 | 30.1 | 15.353 | 470.6 | 209.9 | 209.4 | 98 | 32 | 0.738 |  |  | 98.6 | 729.8 | 1.137 | -8 | 50.2 | 97 | 30 | 0.993 | 183.53 | 205 | 8630 | 209.82 | 53.92 | -47.06 | 17.12 | 43.83 | 41.01 | 45.55 | 39 | 21 | 13 | 37 | 37.65 | 89 | 79
2:24 | 1748 | 268.5 | 49 | 77.7 | 94.9 | 70 | 51.1 | 170.5 | 95.1 | 205.9 | 208.3 | 43.1 | 11.5 | 30 | 0.049 | 104 | 30.1 | 15.384 | 471.2 | 209.6 | 209.1 | 98 | 32.1 | 0.737 |  |  | 98.6 | 729.8 | 1.131 | -8 | 60 | 97 | 30 | 0.994 | 183.14 | 214 | 8950 | 208.19 | 53.71 | -47.19 | 17.19 | 43.84 | 41.05 | 45.55 | 39 | 21 | 13 | 37 | 37.65 | 88 | 79
2:24 | 1746 | 267 | 48.6 | 77.7 | 94.9 | 70 | 51.1 | 170.6 | 95 | 205.8 | 208.5 | 43.1 | 11.5 | 30 | 0.054 | 104 | 30.1 | 15.332 | 470.3 | 209.7 | 209.2 | 98 | 32.1 | 0.734 |  |  | 98.5 | 729.8 | 1.128 | -8 | 60 | 97 | 30 | 0.986 | 183.14 | 213 | 7850 | 208.51 | 53.88 | -46.88 | 17.25 | 43.73 | 40.97 | 45.44 | 39 | 21 | 13 | 37 | 37.65 | 92 | 77
2:24 | 1746 | 267.1 | 48.7 | 77.7 | 94.9 | 70 | 51.1 | 170.2 | 95 | 205.4 | 208.7 | 43 | 11.5 | 30 | 0.054 | 104 | 30.1 | 15.303 | 470.4 | 209.8 | 209.3 | 98 | 32 | 0.735 |  |  | 98.5 | 729.9 | 1.128 | -8 | 56.86 | 97 | 30 | 1.001 | 183.53 | 213 | 8070 | 208.83 | 53.74 | -46.94 | 16.88 | 43.74 | 40.99 | 45.44 | 39 | 21 | 13 | 37 | 37.65 | 91 | 79
2:24 | 1751 | 269.4 | 49.6 | 77.7 | 95 | 70 | 51.1 | 170.3 | 95 | 205.4 | 208.7 | 43 | 11.5 | 30 | 0.047 | 104 | 30.1 | 15.372 | 470.1 | 210 | 209.5 | 98 | 32 | 0.737 |  |  | 98.5 | 730 | 1.124 | -8 | 52.55 | 97 | 30 | 1.006 | 182.35 | 204 | 8380 | 209.5 | 54.1 | -46.88 | 17.12 | 43.78 | 40.93 | 45.33 | 39 | 21 | 13 | 37 | 37.65 | 93 | 81
2:24 | 1749 | 269.8 | 49 | 77.7 | 94.9 | 70 | 51.1 | 170.3 | 95 | 205.5 | 208.3 | 43 | 11.5 | 30 | 0.049 | 104 | 30.1 | 15.455 | 471.3 | 209.7 | 209.2 | 98 | 32 | 0.737 |  |  | 98.6 | 730 | 1.125 | -8 | 56.86 | 97 | 30 | 1 | 181.96 | 213 | 9510 | 209.82 | 54.06 | -47.12 | 16.69 | 43.38 | 41.09 | 45.44 | 39 | 21 | 13 | 37 | 37.65 | 97 | 80
2:24 | 1757 | 271.3 | 50.3 | 77.7 | 94.9 | 70 | 51.1 | 170.3 | 95 | 205.5 | 208.1 | 43 | 11.5 | 30 | 0.049 | 104 | 30.1 | 15.448 | 470 | 209.5 | 209 | 98 | 32 | 0.737 |  |  | 98.6 | 730 | 1.114 | -8 | 51.76 | 97 | 30 | 0.992 | 183.14 | 212 | 8900 | 206.26 | 53.62 | -46.94 | 16.94 | 43.84 | 41.03 | 45.55 | 39 | 21 | 13 | 37 | 37.65 | 91 | 76
2:24 | 1751 | 271.2 | 49.3 | 77.7 | 94.9 | 70 | 51.1 | 170.3 | 95.1 | 205.6 | 208.3 | 43 | 11.5 | 30 | 0.044 | 104 | 30.1 | 15.389 | 468.3 | 209.7 | 209.2 | 98 | 32 | 0.737 |  |  | 98.6 | 729.9 | 1.123 | -8 | 52.94 | 97 | 30 | 0.998 | 183.14 | 204 | 8800 | 206.9 | 53.61 | -47 | 16.75 | 43.82 | 41.17 | 45.55 | 39 | 21 | 13 | 37 | 37.65 | 88 | 80
2:24 | 1751 | 268.6 | 49.5 | 77.7 | 95 | 70 | 51.1 | 170.4 | 95.1 | 205.6 | 208.2 | 43 | 11.5 | 30 | 0.047 | 104 | 30.1 | 15.421 | 468.3 | 209.5 | 209 | 98 | 32 | 0.736 |  |  | 98.6 | 729.8 | 1.12 | -8 | 58.82 | 97 | 30 | 0.99 | 182.75 | 214 | 9070 | 209.82 | 53.74 | -47 | 16.88 | 43.65 | 41.19 | 45.55 | 39 | 21 | 13 | 37 | 37.65 | 89 | 84
2:24 | 1748 | 268.8 | 49.1 | 77.7 | 95 | 70 | 51.1 | 170.3 | 95 | 205.6 | 208.4 | 43 | 11.5 | 30 | 0.051 | 104 | 30.1 | 15.47 | 468 | 209.6 | 209.1 | 98 | 32 | 0.736 |  |  | 98.6 | 729.7 | 1.126 | -8 | 58.82 | 97 | 30 | 0.991 | 183.53 | 204 | 8580 | 206.9 | 54.01 | -47 | 17.06 | 43.8 | 41.18 | 45.55 | 39 | 21 | 13 | 37 | 37.65 | 91 | 82
2:24 | 1745 | 267.5 | 48.9 | 77.7 | 95 | 70 | 51.1 | 170.2 | 95 | 205.4 | 208.4 | 43 | 11.5 | 30 | 0.056 | 104 | 30.1 | 15.447 | 468.2 | 209.5 | 209 | 98 | 32 | 0.736 |  |  | 98.6 | 729.7 | 1.13 | -8 | 57.25 | 97 | 30 | 0.991 | 182.35 | 202 | 8550 | 207.89 | 53.77 | -47.06 | 16.88 | 43.62 | 41.18 | 45.44 | 39 | 21 | 13 | 37 | 38.04 | 91 | 81
2:24 | 1743 | 266.8 | 48.1 | 77.7 | 95 | 70 | 51.1 | 170.1 | 95 | 205.2 | 208.3 | 43 | 11.5 | 30 | 0.051 | 104 | 30.1 | 15.42 | 468.7 | 209.6 | 209.1 | 98 | 32.1 | 0.736 |  |  | 98.6 | 729.8 | 1.127 | -8 | 58.43 | 97 | 30 | 0.996 | 182.75 | 214 | 8310 | 208.51 | 54.12 | -46.88 | 17.12 | 43.82 | 41.12 | 45.33 | 39 | 21 | 13 | 37 | 37.65 | 88 | 79
2:24 | 1753 | 269.2 | 49.7 | 77.7 | 95 | 70 | 51.1 | 170.3 | 95 | 205.5 | 208.3 | 43 | 11.5 | 30 | 0.05 | 104 | 30.1 | 15.47 | 469.1 | 209.5 | 209 | 98 | 32.1 | 0.737 |  |  | 98.6 | 729.9 | 1.128 | -8 | 58.04 | 97 | 30 | 0.995 | 183.53 | 204 | 8160 | 206.26 | 53.53 | -46.94 | 16.88 | 43.83 | 41.07 | 45.33 | 39 | 21 | 13 | 37 | 37.65 | 89 | 79
2:24 | 1755 | 270.4 | 50.2 | 77.7 | 95 | 70 | 51.1 | 170.3 | 95 | 205.5 | 207.8 | 43 | 11.5 | 30 | 0.052 | 104 | 30.1 | 15.399 | 469.3 | 209.1 | 208.6 | 98 | 32 | 0.737 |  |  | 98.6 | 730 | 1.127 | -8 | 53.33 | 97 | 30 | 1.001 | 181.57 | 202 | 9900 | 208.83 | 53.69 | -47.06 | 16.94 | 43.67 | 41.17 | 45.23 | 39 | 21 | 13 | 37 | 37.65 | 92 | 84
2:24 | 1747 | 267.2 | 48.5 | 77.7 | 95 | 70 | 51.1 | 170.2 | 95 | 205.2 | 207.9 | 43 | 11.5 | 30 | 0.056 | 103.9 | 30.1 | 15.378 | 469.8 | 209 | 208.5 | 98 | 32.1 | 0.735 |  |  | 98.5 | 729.9 | 1.126 | -8 | 58.43 | 97 | 30 | 0.995 | 182.75 | 212 | 8820 | 208.19 | 54.47 | -46.94 | 16.94 | 43.84 | 41.11 | 45.33 | 39 | 21 | 13 | 37 | 37.65 | 89 | 78
2:24 | 1745 | 267.7 | 48.1 | 77.7 | 94.9 | 70 | 51.1 | 170 | 94.9 | 205.1 | 207.9 | 43 | 11.5 | 30 | 0.059 | 103.9 | 30.1 | 15.372 | 470.5 | 209.1 | 208.6 | 98 | 32.1 | 0.734 |  |  | 98.5 | 729.9 | 1.139 | -8 | 58.82 | 97 | 30 | 1.018 | 182.75 | 202 | 9140 | 207.57 | 54.49 | -46.88 | 16.88 | 43.82 | 41.15 | 45.44 | 39 | 21 | 13 | 37 | 37.65 | 94 | 80
2:24 | 1747 | 267.2 | 48.6 | 77.7 | 94.9 | 70 | 51.1 | 170 | 94.9 | 205.1 | 208.1 | 42.9 | 11.5 | 30 | 0.06 | 103.9 | 30.1 | 15.282 | 470.5 | 209.2 | 208.7 | 98 | 32 | 0.735 |  |  | 98.5 | 729.9 | 1.123 | -8 | 60.78 | 97 | 30 | 0.998 | 182.75 | 212 | 8190 | 208.51 | 54.98 | -46.88 | 16.94 | 43.81 | 41.04 | 45.33 | 39 | 21 | 13 | 37 | 37.65 | 87 | 81
2:24 | 1750 | 267.7 | 49.4 | 77.7 | 95 | 70 | 51.1 | 170.4 | 94.9 | 205.7 | 208.2 | 42.9 | 11.5 | 30 | 0.055 | 104 | 30.1 | 15.293 | 470.6 | 209.3 | 208.8 | 98 | 32 | 0.736 |  |  | 98.5 | 729.9 | 1.129 | -8 | 58.43 | 97 | 30 | 0.985 | 182.75 | 203 | 7800 | 207.89 | 52.31 | -46.94 | 17.06 | 43.77 | 41.09 | 45.23 | 39 | 21 | 13 | 37 | 37.65 | 94 | 82
2:24 | 1751 | 270.2 | 49.5 | 77.7 | 95 | 70 | 51.1 | 170.6 | 94.9 | 205.9 | 208.2 | 42.9 | 11.5 | 30 | 0.045 | 104 | 30.1 | 15.4 | 468.9 | 209.6 | 209.1 | 98 | 32 | 0.738 |  |  | 98.5 | 729.8 | 1.118 | -8 | 56.08 | 97 | 30 | 0.99 | 183.14 | 204 | 8750 | 209.18 | 53.71 | -46.94 | 16.88 | 43.77 | 41 | 45.33 | 39 | 21 | 13 | 37 | 37.65 | 94 | 80
2:24 | 1746 | 268.3 | 48.6 | 77.7 | 94.9 | 70 | 51.1 | 170.3 | 94.9 | 205.5 | 208.5 | 42.9 | 11.5 | 30 | 0.048 | 104 | 30.1 | 15.474 | 468.7 | 209.8 | 209.3 | 98 | 32 | 0.737 |  |  | 98.5 | 729.8 | 1.135 | -8 | 58.43 | 97 | 30 | 1.008 | 183.92 | 203 | 8410 | 206.9 | 54.34 | -46.88 | 17.19 | 43.81 | 40.97 | 45.33 | 39 | 21 | 13 | 37 | 37.65 | 89 | 83
2:24 | 1751 | 268.8 | 49.2 | 77.7 | 94.9 | 70 | 51.1 | 170.1 | 94.9 | 205.2 | 208.7 | 42.9 | 11.5 | 30 | 0.042 | 104 | 30.1 | 15.418 | 468.6 | 210.2 | 209.7 | 98 | 32 | 0.738 |  |  | 98.6 | 729.8 | 1.149 | -8 | 52.16 | 97 | 30 | 0.995 | 183.92 | 213 | 8020 | 211.11 | 54.79 | -46.94 | 16.94 | 43.73 | 41.02 | 45.44 | 39 | 21 | 13 | 37 | 37.65 | 89 | 84
2:24 | 1751 | 272 | 48.8 | 77.7 | 95 | 70 | 51.1 | 170.3 | 94.9 | 205.6 | 208.3 | 43 | 11.5 | 30 | 0.033 | 104.1 | 30.1 | 15.435 | 468.2 | 210.2 | 209.7 | 98 | 32 | 0.739 |  |  | 98.5 | 729.8 | 1.126 | -8 | 48.63 | 97 | 30 | 1.005 | 183.14 | 205 | 8550 | 208.19 | 53.44 | -46.81 | 17.06 | 43.74 | 40.94 | 45.44 | 39 | 21 | 13 | 37 | 37.65 | 90 | 79
2:24 | 1740 | 266.5 | 47.5 | 77.7 | 95 | 70 | 51.1 | 170.3 | 94.9 | 205.4 | 208.5 | 43 | 11.5 | 30 | 0.046 | 104 | 30.1 | 15.434 | 468.9 | 209.9 | 209.5 | 98 | 32 | 0.733 |  |  | 98.5 | 729.7 | 1.127 | -8 | 59.61 | 97 | 30 | 0.998 | 183.53 | 214 | 7990 | 208.51 | 54.87 | -47 | 16.88 | 43.74 | 40.9 | 45.55 | 39 | 21 | 13 | 37 | 37.65 | 91 | 84
2:24 | 1754 | 268 | 50 | 77.7 | 95 | 70 | 51.1 | 170.4 | 94.9 | 205.6 | 208.8 | 43 | 11.5 | 30 | 0.044 | 104 | 30.1 | 15.411 | 468.1 | 210.2 | 209.8 | 98 | 32 | 0.735 |  |  | 98.5 | 729.9 | 1.13 | -8 | 58.04 | 97 | 30 | 1 | 177.25 | 215 | 9360 | 211.11 | 53.61 | -46.94 | 16.94 | 43.36 | 41 | 45.55 | 39 | 21 | 13 | 37 | 37.65 | 91 | 85
2:24 | 1754 | 271.4 | 50.1 | 77.7 | 95 | 70 | 51.1 | 170.7 | 94.9 | 205.9 | 208.2 | 43 | 11.5 | 30 | 0.034 | 104 | 30.1 | 15.407 | 468.2 | 210.2 | 209.7 | 98 | 32 | 0.738 |  |  | 98.5 | 730 | 1.118 | -8 | 43.53 | 97 | 30 | 0.991 | 183.53 | 204 | 9340 | 211.11 | 53.53 | -47 | 16.88 | 43.75 | 40.94 | 45.44 | 39 | 21 | 13 | 37 | 37.65 | 91 | 84
2:24 | 1751 | 270.6 | 49.5 | 77.7 | 95 | 70 | 51.1 | 170.6 | 94.9 | 205.9 | 208.1 | 43.1 | 11.5 | 30 | 0.042 | 104 | 30.1 | 15.41 | 468.5 | 209.7 | 209.2 | 98 | 32 | 0.738 |  |  | 98.5 | 730.1 | 1.123 | -8 | 54.51 | 97 | 30 | 1.016 | 183.14 | 213 | 9070 | 208.19 | 53.74 | -46.94 | 16.75 | 43.77 | 40.98 | 45.64 | 39 | 21 | 13 | 37 | 37.65 | 89 | 86
2:24 | 1751 | 268 | 49.9 | 77.7 | 94.9 | 70 | 51.1 | 170.5 | 94.9 | 205.7 | 208.4 | 43.1 | 11.5 | 30 | 0.047 | 104 | 30.1 | 15.479 | 469.7 | 209.6 | 209.2 | 98 | 32 | 0.736 |  |  | 98.5 | 730.1 | 1.122 | -8 | 57.25 | 97 | 30 | 0.995 | 178.82 | 203 | 8950 | 206.58 | 53.73 | -47.19 | 16.94 | 43.38 | 41.1 | 45.55 | 39 | 21 | 13 | 37 | 37.65 | 91 | 86
2:24 | 1750 | 269.7 | 49.7 | 77.7 | 94.9 | 70 | 51.1 | 170.5 | 94.9 | 205.7 | 208.4 | 43.1 | 11.5 | 30 | 0.044 | 104 | 30.1 | 15.402 | 469.3 | 209.8 | 209.3 | 98 | 32 | 0.738 |  |  | 98.5 | 730.1 | 1.12 | -8 | 54.12 | 97 | 30 | 1.007 | 183.53 | 214 | 8850 | 209.82 | 54.22 | -46.81 | 17.06 | 43.77 | 41.16 | 45.55 | 39 | 21 | 13 | 37 | 37.65 | 93 | 84
2:24 | 1746 | 268.1 | 48.7 | 77.7 | 94.9 | 70 | 51.1 | 170.7 | 94.9 | 205.9 | 208.4 | 43.1 | 11.5 | 30 | 0.053 | 104 | 30.1 | 15.33 | 469.5 | 209.7 | 209.2 | 98 | 32 | 0.736 |  |  | 98.5 | 730.2 | 1.124 | -8 | 56.47 | 97 | 30 | 1.011 | 181.96 | 214 | 8730 | 208.19 | 53.88 | -46.88 | 17 | 43.75 | 41.08 | 45.44 | 39 | 21 | 13 | 37 | 37.65 | 89 | 81
2:24 | 1750 | 268.5 | 49.2 | 77.7 | 94.9 | 70 | 51.1 | 170.6 | 94.9 | 205.9 | 208.4 | 43.1 | 11.5 | 30 | 0.056 | 104 | 30.1 | 15.388 | 469.1 | 209.6 | 209.1 | 98 | 32 | 0.733 |  |  | 98.6 | 730.3 | 1.133 | -8 | 56.47 | 97 | 30 | 1.001 | 183.14 | 202 | 9480 | 207.24 | 54.84 | -46.88 | 16.88 | 43.77 | 41.06 | 45.44 | 39 | 21 | 13 | 37 | 37.65 | 94 | 80
2:24 | 1749 | 267.2 | 49.4 | 77.7 | 94.9 | 70 | 51.1 | 170.5 | 94.9 | 205.7 | 208.2 | 43 | 11.5 | 30 | 0.058 | 104 | 30.1 | 15.362 | 468.7 | 209.4 | 208.9 | 98 | 32 | 0.733 |  |  | 98.5 | 730.4 | 1.125 | -8 | 56.08 | 97 | 30 | 0.994 | 182.75 | 213 | 8580 | 208.19 | 54.26 | -47 | 16.94 | 43.84 | 41.26 | 45.44 | 39 | 21 | 13 | 37 | 37.65 | 92 | 81
2:24 | 1754 | 269.4 | 50.1 | 77.7 | 94.9 | 70 | 51.1 | 170.7 | 94.9 | 205.9 | 208.2 | 43 | 11.5 | 30 | 0.049 | 104 | 30.1 | 15.319 | 468.6 | 209.4 | 208.9 | 98 | 32 | 0.735 |  |  | 98.5 | 730.4 | 1.124 | -8 | 55.69 | 97 | 30 | 0.995 | 176.47 | 212 | 8950 | 209.18 | 54.19 | -47 | 16.81 | 43.54 | 41.22 | 45.33 | 39 | 21 | 13 | 37 | 37.65 | 88 | 84
2:24 | 1746 | 269 | 48.3 | 77.7 | 94.9 | 70 | 51.1 | 170.6 | 94.9 | 205.8 | 208.2 | 43 | 11.5 | 30 | 0.047 | 104 | 30.1 | 15.429 | 468.5 | 209.5 | 209 | 98 | 32 | 0.735 |  |  | 98.5 | 730.4 | 1.125 | -8 | 52.16 | 97 | 30 | 0.996 | 177.65 | 203 | 8900 | 206.9 | 54.71 | -46.88 | 17.06 | 43.94 | 41.1 | 45.44 | 39 | 21 | 13 | 37 | 37.65 | 91 | 81
2:24 | 1750 | 266.9 | 49.9 | 77.7 | 94.9 | 70 | 51.1 | 170.2 | 94.9 | 205.3 | 208.3 | 43 | 11.5 | 30 | 0.061 | 104 | 30.1 | 15.399 | 468.6 | 209.4 | 208.9 | 98 | 32 | 0.73 |  |  | 98.5 | 730.4 | 1.125 | -8 | 59.22 | 97 | 30 | 0.989 | 182.75 | 215 | 9380 | 208.19 | 54.94 | -46.81 | 16.81 | 43.8 | 41.11 | 45.33 | 39 | 21 | 13 | 37 | 38.04 | 91 | 79
2:24 | 1748 | 267.5 | 49.1 | 77.7 | 94.9 | 70 | 51.1 | 170.1 | 94.9 | 205.2 | 208.2 | 43 | 11.5 | 30 | 0.063 | 104 | 30.1 | 15.367 | 468.5 | 209.3 | 208.8 | 98 | 32 | 0.731 |  |  | 98.5 | 730.5 | 1.122 | -8 | 58.82 | 97 | 30 | 1.003 | 183.14 | 204 | 8290 | 206.26 | 53.72 | -46.94 | 16.81 | 43.89 | 41.08 | 45.33 | 39 | 21 | 13 | 37 | 38.04 | 91 | 80
2:24 | 1746 | 267 | 47.8 | 77.7 | 94.9 | 70 | 51.1 | 170.1 | 94.9 | 205.3 | 208.6 | 43 | 11.5 | 30 | 0.057 | 104 | 30.1 | 15.327 | 468.9 | 209.8 | 209.3 | 98 | 32 | 0.732 |  |  | 98.5 | 730.6 | 1.155 | -8 | 58.82 | 97 | 30 | 0.99 | 183.53 | 203 | 9290 | 209.82 | 53.22 | -47.06 | 17.06 | 43.45 | 41.12 | 45.33 | 39 | 21 | 13 | 37 | 37.65 | 91 | 82
2:24 | 1754 | 268.7 | 50 | 77.7 | 94.9 | 70 | 51.1 | 170.2 | 94.9 | 205.3 | 208.6 | 42.9 | 11.5 | 30 | 0.052 | 104 | 30.1 | 15.303 | 467.9 | 209.9 | 209.4 | 98 | 32 | 0.735 |  |  | 98.5 | 730.6 | 1.122 | -8 | 56.08 | 97 | 30 | 1.005 | 183.14 | 212 | 9160 | 208.83 | 53.22 | -46.81 | 17 | 43.74 | 41.09 | 45.33 | 39 | 21 | 13 | 37 | 37.65 | 91 | 82
2:24 | 1751 | 269.2 | 49.2 | 77.7 | 95 | 70 | 51.1 | 170.3 | 94.8 | 205.5 | 208.4 | 42.9 | 11.5 | 30 | 0.046 | 104 | 30.1 | 15.332 | 467.8 | 210 | 209.5 | 98 | 32 | 0.735 |  |  | 98.5 | 730.6 | 1.122 | -8 | 54.12 | 97 | 30 | 0.987 | 182.75 | 212 | 8120 | 208.19 | 52.71 | -46.94 | 17.06 | 43.62 | 41.08 | 45.33 | 39 | 21 | 13 | 37 | 38.04 | 91 | 83
2:24 | 1756 | 272.4 | 49.9 | 77.7 | 94.9 | 70 | 51.1 | 170.8 | 94.8 | 206.1 | 208 | 43 | 11.5 | 30 | 0.036 | 104 | 30.1 | 15.473 | 467.6 | 209.9 | 209.4 | 98 | 31.9 | 0.737 |  |  | 98.5 | 730.5 | 1.128 | -8 | 48.24 | 97 | 30 | 1.003 | 182.75 | 203 | 9900 | 209.82 | 54.04 | -47.19 | 16.94 | 43.86 | 41.03 | 45.33 | 39 | 21 | 13 | 37 | 37.65 | 92 | 83
2:24 | 1742 | 268.8 | 47.3 | 77.7 | 94.9 | 70 | 51.1 | 170.7 | 94.9 | 205.9 | 208.1 | 43 | 11.5 | 30 | 0.043 | 104 | 30.1 | 15.535 | 468.7 | 209.7 | 209.2 | 98 | 32 | 0.733 |  |  | 98.5 | 730.4 | 1.133 | -8 | 52.55 | 97 | 30 | 0.992 | 183.14 | 212 | 8580 | 208.51 | 54.25 | -47 | 17.38 | 43.92 | 41.04 | 45.44 | 39 | 21 | 13 | 37 | 37.65 | 93 | 82
2:24 | 1751 | 268.5 | 49.6 | 77.7 | 94.9 | 70 | 51.1 | 170.2 | 94.9 | 205.3 | 208.4 | 43 | 11.5 | 30 | 0.047 | 104 | 30.1 | 15.463 | 468.8 | 209.7 | 209.3 | 98 | 31.9 | 0.732 |  |  | 98.5 | 730.4 | 1.125 | -8 | 55.69 | 97 | 30 | 0.99 | 179.61 | 203 | 8750 | 209.82 | 54.21 | -47 | 17.25 | 43.77 | 40.94 | 45.55 | 39 | 21 | 13 | 37 | 37.65 | 93 | 81
2:24 | 1753 | 270.7 | 49.8 | 77.7 | 94.9 | 70 | 51.1 | 170.4 | 94.9 | 205.5 | 208.2 | 43 | 11.5 | 30 | 0.043 | 104.1 | 30.1 | 15.5 | 468.4 | 209.8 | 209.4 | 98 | 32 | 0.735 |  |  | 98.5 | 730.5 | 1.124 | -8 | 52.55 | 97 | 30 | 1.007 | 178.43 | 212 | 8310 | 208.51 | 52.8 | -47.12 | 17.19 | 43.42 | 40.99 | 45.44 | 39 | 21 | 13 | 37 | 37.65 | 93 | 82
2:24 | 1748 | 269.5 | 49.1 | 77.7 | 94.9 | 70 | 51.1 | 170.2 | 94.9 | 205.3 | 208.1 | 43 | 11.5 | 30 | 0.046 | 104 | 30.1 | 15.487 | 467.7 | 209.5 | 209 | 98 | 32 | 0.733 |  |  | 98.5 | 730.5 | 1.123 | -8 | 56.86 | 97 | 30 | 1.002 | 182.35 | 214 | 9290 | 206.9 | 53.04 | -47.06 | 17.06 | 43.77 | 40.94 | 45.44 | 39 | 21 | 13 | 37 | 37.65 | 91 | 80
2:24 | 1757 | 272.5 | 50.5 | 77.7 | 94.9 | 70 | 51.1 | 170.3 | 94.8 | 205.6 | 208 | 43 | 11.5 | 30 | 0.048 | 104 | 30.1 | 15.445 | 468.7 | 209.2 | 208.7 | 98 | 32 | 0.732 |  |  | 98.5 | 730.4 | 1.124 | -8 | 58.82 | 97 | 30 | 0.987 | 182.75 | 203 | 8870 | 207.57 | 54.13 | -46.88 | 16.94 | 43.71 | 40.83 | 45.55 | 39 | 21 | 13 | 37 | 37.65 | 93 | 79
2:24 | 1746 | 268.5 | 48.1 | 77.7 | 94.9 | 70 | 51.1 | 170.2 | 94.8 | 205.3 | 208.1 | 43 | 11.5 | 30 | 0.055 | 104 | 30.1 | 15.449 | 469.6 | 209.2 | 208.7 | 98 | 31.9 | 0.73 |  |  | 98.5 | 730.3 | 1.122 | -8 | 58.04 | 97 | 30 | 1.007 | 183.14 | 203 | 9190 | 206.58 | 53.56 | -47.06 | 16.69 | 43.71 | 41.01 | 45.44 | 39 | 21 | 13 | 37 | 37.65 | 97 | 84
2:25 | 1745 | 264.7 | 48.6 | 77.7 | 94.9 | 70 | 51.1 | 169.9 | 94.8 | 204.8 | 208.3 | 42.9 | 11.5 | 30 | 0.06 | 103.9 | 30.1 | 15.336 | 470 | 209.4 | 208.8 | 98 | 31.9 | 0.729 |  |  | 98.5 | 730.2 | 1.131 | -8 | 60 | 97 | 30 | 0.992 | 183.14 | 213 | 8630 | 207.24 | 54.69 | -46.88 | 16.88 | 43.69 | 41.06 | 45.33 | 39 | 21 | 13 | 37 | 38.04 | 91 | 83
2:25 | 1750 | 266.9 | 49.5 | 77.7 | 94.9 | 70 | 51.1 | 170.2 | 94.8 | 205.2 | 208.2 | 42.9 | 11.5 | 30 | 0.059 | 104 | 30.1 | 15.259 | 469.3 | 209.3 | 208.8 | 98 | 31.9 | 0.73 |  |  | 98.5 | 730.3 | 1.124 | -8 | 56.08 | 97 | 30 | 1.007 | 183.53 | 212 | 8410 | 209.82 | 53.71 | -47.06 | 16.75 | 43.47 | 41.07 | 45.33 | 39 | 21 | 13 | 37 | 37.65 | 91 | 86
2:25 | 1748 | 267.7 | 49 | 77.7 | 94.9 | 70 | 51.1 | 170.2 | 94.8 | 205.2 | 208.3 | 42.9 | 11.5 | 30 | 0.057 | 104 | 30.1 | 15.294 | 469 | 209.5 | 209 | 98 | 31.9 | 0.73 |  |  | 98.5 | 730.4 | 1.124 | -8 | 58.82 | 97 | 30 | 0.984 | 182.75 | 203 | 8460 | 207.57 | 54.39 | -46.88 | 17 | 43.82 | 41.16 | 45.23 | 39 | 21 | 13 | 37 | 37.65 | 92 | 83
2:25 | 1747 | 267.5 | 49.1 | 77.7 | 94.9 | 70 | 51.1 | 170.3 | 94.8 | 205.3 | 208.4 | 42.9 | 11.5 | 30 | 0.049 | 104 | 30.1 | 15.281 | 469.1 | 209.8 | 209.3 | 98 | 31.9 | 0.733 |  |  | 98.5 | 730.4 | 1.133 | -8 | 51.76 | 97 | 30 | 0.991 | 183.53 | 215 | 9090 | 211.43 | 53.67 | -47 | 17.12 | 43.89 | 41.17 | 45.23 | 39 | 21 | 13 | 37 | 37.65 | 91 | 88
2:25 | 1756 | 271.5 | 50.1 | 77.7 | 95 | 70 | 51.1 | 170.3 | 94.9 | 205.4 | 208.5 | 42.9 | 11.5 | 30 | 0.041 | 104.1 | 30.1 | 15.398 | 467.4 | 210 | 209.6 | 98 | 31.9 | 0.736 |  |  | 98.5 | 730.4 | 1.118 | -8 | 56.08 | 97 | 30 | 0.985 | 183.14 | 205 | 9410 | 209.82 | 54.76 | -47.06 | 17.19 | 43.62 | 41.06 | 45.33 | 39 | 21 | 13 | 37 | 37.65 | 92 | 83
2:25 | 1753 | 271.4 | 49.2 | 77.7 | 95 | 70 | 51.1 | 170.4 | 94.9 | 205.6 | 208.4 | 42.9 | 11.5 | 30 | 0.044 | 104 | 30.1 | 15.49 | 467.5 | 209.9 | 209.4 | 98 | 31.9 | 0.737 |  |  | 98.5 | 730.4 | 1.122 | -8 | 52.55 | 97 | 30 | 1.009 | 182.75 | 212 | 8430 | 208.19 | 53.59 | -47 | 16.94 | 43.88 | 41.05 | 45.44 | 39 | 21 | 13 | 37 | 37.65 | 89 | 86
2:25 | 1749 | 269.6 | 48.9 | 77.7 | 95 | 70 | 51.1 | 170.3 | 94.9 | 205.3 | 208.3 | 43 | 11.5 | 30 | 0.052 | 104 | 30.1 | 15.473 | 468.4 | 209.5 | 209 | 98 | 31.9 | 0.735 |  |  | 98.5 | 730.4 | 1.13 | -8 | 57.65 | 97 | 30 | 0.996 | 182.35 | 203 | 8970 | 207.57 | 53.82 | -47 | 17 | 43.95 | 41.18 | 45.44 | 39 | 21 | 13 | 37 | 37.65 | 93 | 85
2:25 | 1750 | 267.3 | 49.6 | 77.7 | 94.9 | 70 | 51.1 | 170 | 94.9 | 205 | 208.3 | 43 | 11.5 | 30 | 0.059 | 103.9 | 30.1 | 15.457 | 468.9 | 209.4 | 208.9 | 98 | 31.9 | 0.733 |  |  | 98.5 | 730.4 | 1.127 | -8 | 60 | 97 | 30 | 0.991 | 182.75 | 215 | 8190 | 208.19 | 54.92 | -46.94 | 16.88 | 43.85 | 41.08 | 45.44 | 39 | 21 | 13 | 37 | 38.04 | 90 | 85
2:25 | 1750 | 266.7 | 49.9 | 77.7 | 94.9 | 70 | 51.1 | 170 | 94.9 | 205 | 208.3 | 42.9 | 11.5 | 30 | 0.057 | 104 | 30.1 | 15.331 | 468.6 | 209.4 | 208.9 | 98 | 31.9 | 0.734 |  |  | 98.5 | 730.5 | 1.121 | -8 | 58.04 | 97 | 30 | 0.995 | 182.75 | 215 | 8020 | 208.51 | 54.41 | -46.88 | 17.06 | 43.81 | 41.06 | 45.33 | 39 | 21 | 13 | 37 | 37.65 | 97 | 79
2:25 | 1750 | 269.9 | 49.3 | 77.7 | 94.9 | 70 | 51.1 | 170.4 | 94.9 | 205.6 | 208.3 | 42.9 | 11.5 | 30 | 0.05 | 104 | 30.1 | 15.35 | 468.4 | 209.7 | 209.2 | 98 | 31.9 | 0.738 |  |  | 98.5 | 730.5 | 1.123 | -8 | 58.43 | 97 | 30 | 1.005 | 183.14 | 212 | 8870 | 208.51 | 53.46 | -46.94 | 16.81 | 43.81 | 41.12 | 45.23 | 39 | 21 | 13 | 37 | 37.65 | 93 | 81
2:25 | 1749 | 268.4 | 49.2 | 77.7 | 95 | 70 | 51.1 | 170.5 | 94.8 | 205.7 | 208.2 | 42.9 | 11.5 | 30 | 0.054 | 104 | 30.1 | 15.45 | 468.3 | 209.5 | 209 | 98 | 31.9 | 0.736 |  |  | 98.5 | 730.4 | 1.121 | -8 | 58.04 | 97 | 30 | 0.987 | 183.14 | 203 | 7900 | 206.9 | 53.77 | -46.88 | 17 | 43.82 | 41.16 | 45.33 | 39 | 21 | 13 | 37 | 37.65 | 93 | 81
2:25 | 1754 | 270.5 | 49.7 | 77.7 | 95 | 70 | 51.1 | 170.7 | 94.8 | 205.9 | 208.3 | 42.9 | 11.5 | 30 | 0.053 | 104 | 30.1 | 15.383 | 469.2 | 209.5 | 209 | 98 | 31.9 | 0.739 |  |  | 98.5 | 730.4 | 1.129 | -8 | 58.82 | 97 | 30 | 0.999 | 183.14 | 214 | 8600 | 208.51 | 54.93 | -47.19 | 16.81 | 43.76 | 41.24 | 45.33 | 39 | 21 | 13 | 37 | 37.65 | 93 | 82
2:25 | 1747 | 268.9 | 48.9 | 77.7 | 95 | 70 | 51.1 | 170.6 | 94.8 | 205.7 | 208.2 | 42.9 | 11.5 | 30 | 0.056 | 104 | 30.1 | 15.383 | 470.5 | 209.3 | 208.8 | 98 | 31.9 | 0.738 |  |  | 98.5 | 730.4 | 1.126 | -8 | 57.65 | 97 | 30 | 1 | 182.75 | 212 | 8600 | 208.51 | 54.39 | -47.19 | 17.12 | 43.93 | 41.24 | 45.23 | 39 | 21 | 13 | 37 | 37.65 | 95 | 82
2:25 | 1748 | 266.7 | 49.2 | 77.7 | 95 | 70 | 51.1 | 170.3 | 94.9 | 205.3 | 208.2 | 42.9 | 11.5 | 30 | 0.059 | 104 | 30.1 | 15.422 | 471 | 209.3 | 208.8 | 98 | 31.9 | 0.736 |  |  | 98.5 | 730.3 | 1.131 | -8 | 55.69 | 97 | 30 | 1.008 | 182.75 | 212 | 8870 | 207.57 | 54.71 | -47 | 16.88 | 43.88 | 41.09 | 45.23 | 39 | 21 | 13 | 37 | 37.65 | 91 | 81
2:25 | 1756 | 270.1 | 50.1 | 77.7 | 95 | 70 | 51.1 | 170.4 | 94.9 | 205.5 | 208.2 | 42.9 | 11.5 | 30 | 0.053 | 104 | 30.1 | 15.408 | 469.6 | 209.4 | 208.9 | 98 | 31.9 | 0.738 |  |  | 98.5 | 730.3 | 1.114 | -8 | 57.25 | 97 | 30 | 1.026 | 182.75 | 212 | 8330 | 209.82 | 53.84 | -47.12 | 17 | 43.84 | 41.02 | 45.33 | 39 | 21 | 13 | 37 | 37.65 | 94 | 77
2:25 | 1750 | 269.4 | 49.1 | 77.7 | 95 | 70 | 51.1 | 170.5 | 94.8 | 205.6 | 208.1 | 42.9 | 11.5 | 30 | 0.052 | 104 | 30.1 | 15.363 | 469.3 | 209.4 | 208.9 | 98 | 31.9 | 0.737 |  |  | 98.5 | 730.3 | 1.128 | -8 | 57.25 | 97 | 30 | 1.002 | 182.75 | 214 | 9310 | 207.57 | 54.19 | -46.94 | 17.06 | 43.76 | 41.02 | 45.33 | 39 | 21 | 13 | 37 | 37.65 | 88 | 77
2:25 | 1748 | 268.7 | 48.9 | 77.7 | 95 | 70 | 51.1 | 170.5 | 94.8 | 205.6 | 208.1 | 42.9 | 11.5 | 30 | 0.053 | 104 | 30.1 | 15.374 | 469.5 | 209.3 | 208.8 | 98 | 31.9 | 0.737 |  |  | 98.5 | 730.2 | 1.125 | -8 | 57.65 | 97 | 30 | 0.996 | 183.14 | 204 | 8920 | 209.18 | 54.27 | -46.88 | 16.69 | 43.45 | 41.05 | 45.33 | 39 | 21 | 13 | 37 | 37.65 | 94 | 78
2:25 | 1754 | 270.7 | 49.9 | 77.7 | 94.9 | 70 | 51.1 | 170.6 | 94.9 | 205.8 | 208.1 | 42.9 | 11.4 | 30 | 0.049 | 104 | 30.1 | 15.424 | 469.4 | 209.3 | 208.8 | 98 | 31.9 | 0.738 |  |  | 98.5 | 730.2 | 1.126 | -8 | 58.04 | 97 | 30 | 1.013 | 183.14 | 214 | 8920 | 209.82 | 54.76 | -46.88 | 17 | 43.72 | 40.96 | 45.33 | 39 | 21 | 13 | 37 | 37.65 | 94 | 79
2:25 | 1752 | 269.5 | 49.8 | 77.7 | 94.9 | 70 | 51.1 | 170.6 | 94.9 | 205.8 | 208.2 | 42.9 | 11.5 | 30 | 0.047 | 104 | 30.1 | 15.429 | 470 | 209.5 | 209 | 98 | 31.9 | 0.738 |  |  | 98.5 | 730.2 | 1.124 | -8 | 54.51 | 97 | 30 | 0.996 | 176.08 | 212 | 8920 | 209.5 | 53.36 | -47 | 16.94 | 43.8 | 40.93 | 45.33 | 39 | 21 | 13 | 37 | 37.65 | 99 | 85
2:25 | 1754 | 269.7 | 50.3 | 77.7 | 94.9 | 70 | 51.1 | 170.6 | 94.9 | 205.7 | 208.6 | 42.9 | 11.5 | 30 | 0.046 | 104 | 30.1 | 15.366 | 469.7 | 209.8 | 209.3 | 98 | 31.9 | 0.736 |  |  | 98.5 | 730.1 | 1.118 | -8 | 51.76 | 97 | 30 | 0.99 | 183.53 | 215 | 8630 | 208.83 | 53.84 | -47.12 | 17.06 | 43.68 | 40.95 | 45.33 | 39 | 21 | 13 | 37 | 37.65 | 90 | 80
2:25 | 1753 | 270.5 | 49.7 | 77.7 | 94.9 | 70 | 51.1 | 170.6 | 94.9 | 205.8 | 208.5 | 43 | 11.5 | 30 | 0.041 | 104 | 30.1 | 15.351 | 469.7 | 210.1 | 209.6 | 98 | 31.9 | 0.736 |  |  | 98.5 | 730 | 1.124 | -8 | 51.37 | 97 | 30 | 0.989 | 183.14 | 205 | 8190 | 208.19 | 52.75 | -46.75 | 16.94 | 43.55 | 41 | 45.44 | 39 | 21 | 13 | 37 | 37.65 | 94 | 84
2:25 | 1752 | 271.5 | 49.1 | 77.7 | 94.9 | 70 | 51.1 | 170.7 | 94.8 | 205.9 | 208.7 | 43 | 11.4 | 30 | 0.041 | 104 | 30.1 | 15.446 | 470 | 210 | 209.5 | 98 | 32 | 0.738 |  |  | 98.5 | 730 | 1.128 | -8 | 58.43 | 97 | 30 | 0.997 | 183.53 | 214 | 8310 | 208.51 | 53.61 | -46.88 | 16.88 | 43.63 | 41.01 | 45.44 | 39 | 21 | 13 | 37 | 37.65 | 92 | 80
2:25 | 1748 | 269.9 | 48.9 | 77.7 | 94.9 | 70 | 51.1 | 170.7 | 94.9 | 205.9 | 208.8 | 43 | 11.4 | 30 | 0.047 | 104 | 30.1 | 15.578 | 470.1 | 210 | 209.5 | 98 | 32 | 0.737 |  |  | 98.5 | 730 | 1.123 | -8 | 59.22 | 97 | 30 | 1.02 | 183.53 | 213 | 8920 | 206.26 | 54.24 | -47 | 16.94 | 43.79 | 41.12 | 45.55 | 39 | 21 | 13 | 37 | 37.65 | 93 | 81
2:25 | 1744 | 266.5 | 48.7 | 77.7 | 94.9 | 70 | 51.1 | 170.8 | 94.9 | 206 | 208.7 | 43 | 11.4 | 30 | 0.058 | 104 | 30.1 | 15.602 | 470.7 | 209.7 | 209.2 | 98 | 32 | 0.734 |  |  | 98.5 | 730 | 1.124 | -8 | 59.61 | 97 | 30 | 0.991 | 183.14 | 203 | 7870 | 206.58 | 54.75 | -47 | 16.88 | 43.82 | 41.19 | 45.55 | 39 | 21 | 13 | 37 | 38.04 | 91 | 80
2:25 | 1748 | 267.7 | 48.7 | 77.7 | 94.9 | 70 | 51.1 | 170.9 | 94.9 | 206.2 | 208.6 | 43 | 11.4 | 30 | 0.053 | 104 | 30.1 | 15.479 | 470.1 | 209.9 | 209.4 | 98 | 32 | 0.733 |  |  | 98.5 | 730.1 | 1.144 | -8 | 54.12 | 97 | 30 | 1.011 | 184.31 | 215 | 8650 | 207.89 | 53.65 | -47.12 | 16.88 | 43.55 | 41.02 | 45.33 | 39 | 21 | 13 | 37 | 37.65 | 90 | 82
2:25 | 1753 | 269.4 | 49.4 | 77.7 | 94.9 | 70 | 51.1 | 170.8 | 94.9 | 206.1 | 208.6 | 43 | 11.4 | 30 | 0.054 | 104 | 30.1 | 15.344 | 469.5 | 209.8 | 209.3 | 98 | 32 | 0.734 |  |  | 98.4 | 730.2 | 1.138 | -8 | 59.61 | 97 | 30 | 0.991 | 183.92 | 214 | 8700 | 208.83 | 54.81 | -46.88 | 17.19 | 43.84 | 41.08 | 45.33 | 39 | 21 | 13 | 37 | 37.65 | 92 | 78
2:25 | 1753 | 269.5 | 50.2 | 77.7 | 94.9 | 70 | 51.1 | 170.7 | 94.9 | 206 | 208.2 | 43 | 11.4 | 30 | 0.056 | 104 | 30.1 | 15.398 | 468.7 | 209.4 | 208.9 | 98 | 32 | 0.731 |  |  | 98.4 | 730.2 | 1.119 | -8 | 58.04 | 97 | 30 | 0.987 | 182.75 | 203 | 9360 | 206.26 | 54.93 | -47 | 16.62 | 43.82 | 41.21 | 45.44 | 39 | 21 | 13 | 37 | 37.65 | 89 | 82
2:25 | 1751 | 270.4 | 49.2 | 77.7 | 95 | 70 | 51.1 | 170.7 | 94.8 | 205.9 | 207.8 | 43 | 11.4 | 30 | 0.052 | 104 | 30.1 | 15.521 | 469.4 | 209 | 208.5 | 98 | 32 | 0.728 |  |  | 98.4 | 730.1 | 1.118 | -8 | 57.65 | 97 | 30 | 0.981 | 182.75 | 211 | 8210 | 206.58 | 54.46 | -46.69 | 17 | 43.82 | 41.21 | 45.44 | 39 | 21 | 13 | 37 | 37.65 | 89 | 84
2:25 | 1751 | 269.6 | 49.5 | 77.7 | 95 | 70 | 51.1 | 170.7 | 94.8 | 206 | 208.2 | 43 | 11.4 | 30 | 0.051 | 104 | 30.1 | 15.402 | 468.9 | 209.4 | 208.9 | 98 | 32 | 0.729 |  |  | 98.5 | 730 | 1.123 | -8 | 58.82 | 97 | 30 | 1.012 | 183.14 | 203 | 8800 | 207.89 | 54.96 | -47.12 | 16.94 | 43.87 | 41.25 | 45.44 | 39 | 21 | 13 | 37 | 37.65 | 90 | 83
2:25 | 1752 | 268.4 | 50.4 | 77.7 | 95 | 70 | 51.1 | 170.7 | 94.8 | 206 | 208.3 | 43 | 11.4 | 30 | 0.05 | 104 | 30.1 | 15.311 | 468.6 | 209.6 | 209.1 | 98 | 31.9 | 0.729 |  |  | 98.5 | 730 | 1.116 | -8 | 52.16 | 97 | 30 | 1 | 183.53 | 214 | 8160 | 208.19 | 55.06 | -47.06 | 17 | 43.71 | 41.13 | 45.44 | 39 | 21 | 13 | 37 | 37.65 | 94 | 84
2:25 | 1746 | 268 | 48.2 | 77.7 | 95 | 70 | 51.1 | 170.7 | 94.8 | 205.9 | 208.5 | 43 | 11.4 | 30 | 0.049 | 104 | 30.1 | 15.395 | 469.1 | 209.7 | 209.2 | 98 | 32 | 0.73 |  |  | 98.5 | 730 | 1.122 | -8 | 53.33 | 97 | 30 | 0.991 | 183.14 | 215 | 8210 | 208.51 | 53.87 | -47 | 17 | 43.93 | 41.26 | 45.44 | 39 | 21 | 13 | 37 | 37.65 | 88 | 83
2:25 | 1749 | 268.1 | 48.9 | 77.7 | 94.9 | 70 | 51.1 | 170.5 | 94.9 | 205.7 | 208.9 | 43 | 11.4 | 30 | 0.052 | 104 | 30.1 | 15.461 | 469.6 | 209.9 | 209.4 | 98 | 32 | 0.73 |  |  | 98.5 | 730 | 1.131 | -8 | 59.61 | 97 | 30 | 0.999 | 183.53 | 203 | 9160 | 207.89 | 53.8 | -47.06 | 17.19 | 43.6 | 41.07 | 45.55 | 39 | 21 | 13 | 37 | 37.65 | 92 | 81
2:25 | 1752 | 268.6 | 50 | 77.7 | 94.9 | 70 | 51.1 | 170.5 | 94.9 | 205.6 | 209 | 43 | 11.4 | 30 | 0.052 | 104 | 30.1 | 15.417 | 468.7 | 210.1 | 209.6 | 98 | 31.9 | 0.731 |  |  | 98.5 | 730.1 | 1.128 | -8 | 58.04 | 97 | 30 | 0.983 | 183.92 | 213 | 8730 | 211.43 | 53.65 | -47.06 | 16.81 | 43.77 | 41.03 | 45.44 | 39 | 21 | 13 | 37 | 37.65 | 90 | 84
2:25 | 1755 | 271.2 | 49.5 | 77.7 | 95 | 70 | 51.1 | 170.6 | 94.9 | 205.8 | 208.7 | 43 | 11.4 | 30 | 0.043 | 104 | 30.1 | 15.403 | 468.7 | 210 | 209.5 | 98 | 31.9 | 0.733 |  |  | 98.5 | 730.1 | 1.142 | -8 | 54.9 | 97 | 30 | 0.991 | 178.82 | 211 | 8310 | 209.18 | 54.2 | -47 | 16.94 | 43.69 | 41.08 | 45.44 | 39 | 21 | 13 | 37 | 37.65 | 90 | 82
2:25 | 1751 | 270.7 | 49.8 | 77.7 | 95 | 70 | 51.1 | 170.7 | 94.9 | 205.8 | 208.5 | 43 | 11.4 | 30 | 0.041 | 104 | 30.1 | 15.49 | 468.3 | 209.9 | 209.5 | 98 | 31.9 | 0.736 |  |  | 98.5 | 730.1 | 1.124 | -8 | 53.73 | 97 | 30 | 1.003 | 183.14 | 204 | 9870 | 209.18 | 54.18 | -47.12 | 16.81 | 43.39 | 41.01 | 45.44 | 39 | 21 | 13 | 37 | 38.04 | 92 | 82
2:25 | 1750 | 268.7 | 49.3 | 77.7 | 95 | 70 | 51.1 | 170.6 | 94.9 | 205.8 | 208.7 | 43 | 11.4 | 30 | 0.047 | 104 | 30.1 | 15.422 | 468.8 | 209.9 | 209.4 | 98 | 31.9 | 0.734 |  |  | 98.5 | 730 | 1.121 | -8 | 59.22 | 97 | 30 | 0.993 | 183.14 | 212 | 8850 | 208.83 | 53.89 | -46.88 | 17.06 | 43.82 | 41.02 | 45.55 | 39 | 21 | 13 | 37 | 37.65 | 93 | 81
2:25 | 1752 | 271.2 | 49.5 | 77.7 | 94.9 | 70 | 51.1 | 170.8 | 94.9 | 206.1 | 208.6 | 43.1 | 11.4 | 30 | 0.044 | 104 | 30.1 | 15.421 | 468.5 | 210 | 209.5 | 98 | 31.9 | 0.735 |  |  | 98.5 | 730 | 1.122 | -8 | 54.51 | 97 | 30 | 1.003 | 183.14 | 204 | 9260 | 209.82 | 52.86 | -47.06 | 16.88 | 43.39 | 41.1 | 45.55 | 39 | 21 | 13 | 37 | 37.65 | 91 | 82
2:25 | 1752 | 270.9 | 49.4 | 77.7 | 94.9 | 70 | 51.1 | 170.8 | 94.9 | 206 | 208.4 | 43.1 | 11.4 | 30 | 0.045 | 104 | 30.1 | 15.573 | 468.4 | 209.9 | 209.4 | 98 | 31.9 | 0.737 |  |  | 98.4 | 730 | 1.122 | -8 | 52.94 | 97 | 30 | 0.998 | 183.14 | 204 | 8160 | 206.9 | 54.2 | -46.88 | 17.25 | 43.84 | 40.91 | 45.55 | 39 | 21 | 13 | 37 | 37.65 | 95 | 84
2:25 | 1749 | 269 | 49 | 77.7 | 94.9 | 70 | 51.2 | 170.6 | 94.9 | 205.8 | 208.2 | 43.1 | 11.4 | 30 | 0.054 | 104 | 30.1 | 15.507 | 469.6 | 209.5 | 209 | 98 | 31.9 | 0.734 |  |  | 98.5 | 730 | 1.123 | -8 | 60 | 97 | 30 | 0.992 | 183.14 | 214 | 9480 | 209.82 | 53.75 | -46.94 | 16.81 | 43.51 | 41.08 | 45.64 | 39 | 21 | 13 | 37 | 37.65 | 92 | 81
2:25 | 1754 | 269 | 50.1 | 77.7 | 94.9 | 70 | 51.1 | 170.5 | 94.9 | 205.7 | 208.2 | 43.1 | 11.4 | 30 | 0.058 | 104 | 30.1 | 15.34 | 469.4 | 209.4 | 208.9 | 98 | 31.9 | 0.733 |  |  | 98.5 | 730 | 1.123 | -8 | 59.61 | 97 | 30 | 1.003 | 182.75 | 204 | 8730 | 206.26 | 54.66 | -47 | 16.69 | 43.53 | 40.91 | 45.64 | 39 | 21 | 13 | 37 | 38.04 | 90 | 82
2:25 | 1752 | 271.4 | 49.5 | 77.7 | 94.9 | 70 | 51.1 | 170.8 | 94.9 | 206 | 208.4 | 43.1 | 11.4 | 30 | 0.049 | 104 | 30.1 | 15.329 | 468.1 | 209.7 | 209.2 | 98 | 31.9 | 0.738 |  |  | 98.5 | 730 | 1.127 | -8 | 54.51 | 97 | 30 | 0.99 | 183.53 | 212 | 8820 | 209.82 | 53.77 | -46.88 | 16.94 | 43.7 | 41.11 | 45.55 | 39 | 21 | 13 | 37 | 37.65 | 89 | 81
2:25 | 1746 | 268.7 | 48.9 | 77.7 | 94.9 | 70 | 51.2 | 170.4 | 94.9 | 205.4 | 208.3 | 43.1 | 11.4 | 30 | 0.053 | 104 | 30.1 | 15.376 | 468.2 | 209.6 | 209.1 | 98 | 31.9 | 0.736 |  |  | 98.5 | 729.9 | 1.131 | -8 | 52.94 | 97 | 30 | 0.994 | 183.14 | 203 | 8700 | 206.26 | 54.72 | -46.81 | 16.94 | 43.73 | 41.03 | 45.55 | 39 | 21 | 13 | 37 | 38.04 | 94 | 78
2:25 | 1748 | 266.1 | 49 | 77.7 | 95 | 70 | 51.2 | 170.3 | 94.9 | 205.4 | 208.2 | 43.1 | 11.4 | 30 | 0.059 | 103.9 | 30.1 | 15.386 | 469.2 | 209.4 | 208.9 | 98 | 31.9 | 0.734 |  |  | 98.5 | 730 | 1.127 | -8 | 54.9 | 97 | 30 | 0.993 | 178.04 | 203 | 8360 | 209.18 | 54.46 | -46.94 | 17.06 | 43.76 | 41.14 | 45.64 | 39 | 21 | 13 | 37 | 38.04 | 92 | 77
2:25 | 1756 | 271.7 | 50.1 | 77.7 | 94.9 | 70 | 51.2 | 170.7 | 94.9 | 206 | 208.3 | 43.1 | 11.4 | 30 | 0.04 | 104 | 30.1 | 15.358 | 468.3 | 209.9 | 209.5 | 98 | 31.9 | 0.737 |  |  | 98.5 | 730 | 1.129 | -8 | 48.24 | 97 | 30 | 1.002 | 181.57 | 214 | 8680 | 208.51 | 54.77 | -46.81 | 16.94 | 43.77 | 41.17 | 45.55 | 39 | 21 | 13 | 37 | 37.65 | 91 | 76
2:25 | 1753 | 272.2 | 49.5 | 77.7 | 95 | 70 | 51.2 | 170.8 | 94.9 | 206.1 | 208 | 43.2 | 11.4 | 30 | 0.039 | 104 | 30.1 | 15.381 | 469 | 209.8 | 209.4 | 98 | 31.9 | 0.738 |  |  | 98.5 | 729.9 | 1.133 | -8 | 48.63 | 97 | 30 | 0.989 | 182.75 | 210 | 8950 | 209.5 | 53.29 | -46.94 | 16.88 | 43.64 | 41.27 | 45.55 | 39 | 21 | 13 | 37 | 37.65 | 94 | 83
2:25 | 1751 | 270.1 | 49.3 | 77.7 | 95 | 70 | 51.2 | 170.5 | 94.9 | 205.6 | 208.1 | 43.2 | 11.4 | 30 | 0.053 | 104 | 30.1 | 15.463 | 467.9 | 209.4 | 208.9 | 98 | 31.9 | 0.737 |  |  | 98.5 | 729.8 | 1.122 | -8 | 54.9 | 97 | 30 | 0.994 | 182.75 | 214 | 8630 | 208.19 | 54.44 | -46.88 | 16.81 | 43.77 | 41.12 | 45.75 | 39 | 21 | 13 | 37 | 37.65 | 93 | 79
2:25 | 1748 | 269 | 49 | 77.7 | 95 | 70 | 51.2 | 170.6 | 94.9 | 205.8 | 208.3 | 43.2 | 11.4 | 30 | 0.058 | 104 | 30.1 | 15.444 | 468.3 | 209.5 | 209 | 98 | 32 | 0.737 |  |  | 98.4 | 729.7 | 1.125 | -8 | 59.61 | 97 | 30 | 0.99 | 182.75 | 204 | 8460 | 206.58 | 54.67 | -46.81 | 16.75 | 43.8 | 41.2 | 45.64 | 39 | 21 | 13 | 37 | 37.65 | 88 | 79
2:25 | 1751 | 268.2 | 49.6 | 77.7 | 94.9 | 70 | 51.2 | 170.6 | 94.9 | 205.8 | 208.6 | 43.2 | 11.4 | 30 | 0.055 | 104 | 30.1 | 15.369 | 468.5 | 209.8 | 209.3 | 98 | 32 | 0.736 |  |  | 98.4 | 729.8 | 1.125 | -8 | 56.08 | 97 | 30 | 0.995 | 183.14 | 215 | 9090 | 208.51 | 54.57 | -46.88 | 16.75 | 43.89 | 41.1 | 45.64 | 39 | 21 | 13 | 37 | 38.04 | 91 | 81
2:25 | 1753 | 271 | 50 | 77.7 | 94.9 | 70 | 51.2 | 170.9 | 94.8 | 206 | 208.6 | 43.1 | 11.4 | 30 | 0.045 | 104 | 30.1 | 15.402 | 468.8 | 210.1 | 209.6 | 98 | 32 | 0.739 |  |  | 98.4 | 729.8 | 1.133 | -8 | 56.47 | 97 | 30 | 1.017 | 181.57 | 215 | 8730 | 208.51 | 55 | -47.12 | 17 | 43.64 | 41.12 | 45.64 | 39 | 21 | 13 | 37 | 37.65 | 92 | 80
2:25 | 1753 | 272.4 | 50 | 77.7 | 94.9 | 70 | 51.2 | 171 | 94.8 | 206.2 | 208.4 | 43.2 | 11.4 | 30 | 0.039 | 104.1 | 30.1 | 15.414 | 468.6 | 210 | 209.5 | 98 | 32 | 0.741 |  |  | 98.4 | 729.7 | 1.12 | -8 | 54.12 | 97 | 30 | 0.997 | 182.35 | 211 | 8190 | 208.19 | 53.66 | -47.12 | 17 | 43.53 | 41.09 | 45.55 | 39 | 21 | 13 | 37 | 37.65 | 97 | 84
2:25 | 1749 | 271.4 | 48.9 | 77.7 | 95 | 70 | 51.2 | 170.9 | 94.8 | 206.1 | 208.3 | 43.2 | 11.4 | 30 | 0.043 | 104.1 | 30.1 | 15.454 | 468.7 | 209.7 | 209.2 | 98 | 32 | 0.739 |  |  | 98.4 | 729.7 | 1.122 | -8 | 56.08 | 97 | 30 | 1.01 | 182.75 | 213 | 8090 | 209.82 | 54.8 | -46.81 | 17.12 | 43.79 | 41.16 | 45.64 | 39 | 21 | 13 | 37 | 37.65 | 92 | 78
2:25 | 1751 | 269 | 49.8 | 77.7 | 95 | 70 | 51.2 | 170.6 | 94.8 | 205.8 | 208.3 | 43.2 | 11.4 | 30 | 0.053 | 104 | 30.1 | 15.513 | 469.5 | 209.5 | 209 | 98 | 32 | 0.735 |  |  | 98.5 | 729.7 | 1.123 | -8 | 60.39 | 97 | 30 | 0.998 | 182.75 | 212 | 9240 | 204.97 | 54.3 | -47 | 16.94 | 43.8 | 41.16 | 45.64 | 39 | 21 | 13 | 37 | 37.65 | 89 | 78
2:25 | 1749 | 270.5 | 48.7 | 77.7 | 95 | 70 | 51.2 | 170.7 | 94.9 | 205.9 | 208.5 | 43.1 | 11.4 | 30 | 0.052 | 104 | 30.1 | 15.439 | 470.1 | 209.6 | 209.1 | 98 | 32 | 0.737 |  |  | 98.5 | 729.6 | 1.131 | -8 | 60 | 97 | 30 | 0.992 | 182.75 | 203 | 8770 | 206.58 | 53.58 | -46.88 | 17.19 | 43.84 | 41.05 | 45.55 | 39 | 21 | 13 | 37 | 37.65 | 93 | 81
2:25 | 1749 | 268.3 | 49 | 77.7 | 95 | 70 | 51.2 | 170.3 | 94.9 | 205.4 | 208.6 | 43.1 | 11.4 | 30 | 0.049 | 104 | 30.1 | 15.352 | 470.1 | 209.8 | 209.3 | 98 | 32 | 0.737 |  |  | 98.4 | 729.7 | 1.129 | -8 | 55.69 | 97 | 30 | 1.004 | 183.53 | 212 | 8360 | 208.51 | 54.91 | -46.94 | 17 | 43.79 | 41.17 | 45.44 | 39 | 21 | 13 | 37 | 37.65 | 91 | 82
2:25 | 1752 | 269.2 | 49.4 | 77.7 | 95 | 70 | 51.2 | 170.2 | 94.9 | 205.3 | 208.9 | 43.1 | 11.4 | 30 | 0.04 | 104 | 30.1 | 15.371 | 469.3 | 210.3 | 209.8 | 98 | 32 | 0.737 |  |  | 98.5 | 729.8 | 1.122 | -8 | 47.45 | 97 | 30 | 1.004 | 183.92 | 204 | 8260 | 209.18 | 53.71 | -47 | 17.06 | 43.7 | 40.95 | 45.44 | 39 | 21 | 13 | 37 | 37.65 | 90 | 82
2:25 | 1759 | 272.7 | 51 | 77.7 | 95 | 70 | 51.2 | 170.5 | 94.9 | 205.7 | 208.6 | 43.1 | 11.4 | 30 | 0.035 | 104.1 | 30.1 | 15.522 | 468.5 | 210.3 | 209.8 | 98 | 32 | 0.739 |  |  | 98.5 | 729.9 | 1.12 | -8 | 47.06 | 97 | 30 | 0.991 | 183.53 | 205 | 8900 | 209.5 | 53.64 | -47 | 16.81 | 43.83 | 41.01 | 45.44 | 39 | 21 | 13 | 37 | 37.65 | 88 | 93
2:25 | 1755 | 272.5 | 50.3 | 77.7 | 95 | 70 | 51.2 | 170.6 | 94.9 | 205.8 | 208.4 | 43.1 | 11.4 | 30 | 0.042 | 104.1 | 30.1 | 15.531 | 468.4 | 209.9 | 209.4 | 98 | 32 | 0.739 |  |  | 98.4 | 729.9 | 1.126 | -8 | 57.25 | 97 | 30 | 0.993 | 182.75 | 214 | 9650 | 209.82 | 53.63 | -47.12 | 17 | 43.52 | 40.99 | 45.55 | 39 | 21 | 13 | 37 | 37.65 | 91 | 85
2:25 | 1750 | 271 | 49 | 77.7 | 95 | 70 | 51.2 | 170.6 | 94.9 | 205.8 | 208.2 | 43.1 | 11.4 | 30 | 0.044 | 104 | 30.1 | 15.461 | 469.3 | 209.7 | 209.2 | 98 | 32 | 0.739 |  |  | 98.4 | 729.8 | 1.122 | -8 | 54.12 | 97 | 30 | 0.998 | 182.75 | 212 | 8040 | 209.82 | 54.02 | -47.19 | 17.06 | 43.74 | 41.09 | 45.55 | 39 | 21 | 13 | 37 | 37.65 | 93 | 82
2:25 | 1749 | 270.2 | 48.9 | 77.7 | 95 | 70 | 51.2 | 170.8 | 94.9 | 206.1 | 208.3 | 43.1 | 11.4 | 30 | 0.049 | 104 | 30.1 | 15.491 | 468.8 | 209.6 | 209.1 | 98 | 32 | 0.738 |  |  | 98.5 | 729.8 | 1.123 | -8 | 56.86 | 97 | 30 | 0.993 | 182.75 | 204 | 8820 | 209.5 | 53.57 | -47 | 16.81 | 43.76 | 40.93 | 45.55 | 39 | 21 | 13 | 37 | 37.65 | 94 | 80
2:26 | 1748 | 269.3 | 48.7 | 77.7 | 94.9 | 70 | 51.2 | 170.7 | 94.9 | 205.9 | 208.5 | 43.1 | 11.4 | 30 | 0.052 | 104 | 30.1 | 15.456 | 469.5 | 209.7 | 209.2 | 98 | 32 | 0.735 |  |  | 98.4 | 729.8 | 1.132 | -8 | 59.22 | 97 | 30 | 1.011 | 183.14 | 214 | 8900 | 209.82 | 53.95 | -47.12 | 17 | 43.41 | 41.03 | 45.55 | 39 | 21 | 13 | 37 | 37.65 | 91 | 83
2:26 | 1750 | 268.3 | 49.7 | 77.7 | 94.9 | 70 | 51.2 | 170.8 | 94.9 | 206 | 208.2 | 43.1 | 11.4 | 30 | 0.053 | 104 | 30.1 | 15.368 | 469.2 | 209.6 | 209.1 | 98 | 32 | 0.735 |  |  | 98.4 | 729.8 | 1.109 | -8 | 54.51 | 97 | 30 | 0.989 | 183.14 | 202 | 8290 | 207.57 | 53.75 | -46.94 | 17.06 | 43.79 | 40.97 | 45.44 | 39 | 21 | 13 | 37 | 37.65 | 92 | 88
2:26 | 1748 | 268.2 | 49.3 | 77.7 | 94.9 | 70 | 51.2 | 170.6 | 94.9 | 205.7 | 208.1 | 43.1 | 11.4 | 30 | 0.05 | 104 | 30.1 | 15.372 | 468.5 | 209.6 | 209.2 | 98 | 32 | 0.737 |  |  | 98.4 | 729.8 | 1.12 | -8 | 50.98 | 97 | 30 | 0.992 | 183.14 | 212 | 8680 | 208.83 | 53.07 | -46.94 | 16.81 | 43.68 | 41.09 | 45.44 | 39 | 21 | 13 | 37 | 37.65 | 96 | 91
2:26 | 1755 | 271.3 | 50.1 | 77.7 | 94.9 | 70 | 51.2 | 170.7 | 94.9 | 205.9 | 207.7 | 43.1 | 11.4 | 30 | 0.052 | 104 | 30.1 | 15.4 | 468.6 | 209.1 | 208.6 | 98 | 32 | 0.737 |  |  | 98.5 | 729.8 | 1.114 | -8 | 50.98 | 97 | 30 | 0.986 | 181.96 | 211 | 8160 | 206.9 | 54.42 | -46.81 | 16.94 | 43.8 | 41.15 | 45.44 | 39 | 21 | 13 | 37 | 37.65 | 94 | 79
2:26 | 1751 | 270.3 | 49.2 | 77.7 | 95 | 70 | 51.2 | 170.5 | 94.9 | 205.7 | 207.7 | 43.1 | 11.4 | 30 | 0.056 | 104 | 30.1 | 15.355 | 468.2 | 208.9 | 208.5 | 98 | 32 | 0.736 |  |  | 98.5 | 729.7 | 1.124 | -8 | 57.65 | 97 | 30 | 1.004 | 183.14 | 202 | 8850 | 204.97 | 54.71 | -46.94 | 16.94 | 43.77 | 41.14 | 45.44 | 39 | 21 | 13 | 37 | 37.65 | 94 | 82
2:26 | 1746 | 268.2 | 48.6 | 77.7 | 95 | 70 | 51.2 | 170.2 | 94.9 | 205.3 | 207.9 | 43.1 | 11.4 | 30 | 0.058 | 103.9 | 30.1 | 15.419 | 468.8 | 209 | 208.5 | 98 | 32 | 0.734 |  |  | 98.5 | 729.7 | 1.124 | -8 | 59.61 | 97 | 30 | 1.002 | 182.75 | 202 | 9310 | 204.97 | 54.88 | -47 | 16.94 | 43.8 | 41.13 | 45.33 | 39 | 21 | 13 | 37 | 37.65 | 88 | 79
2:26 | 1747 | 267.4 | 49 | 77.7 | 95 | 70 | 51.2 | 170.2 | 94.9 | 205.4 | 208 | 43 | 11.4 | 30 | 0.059 | 103.9 | 30.1 | 15.332 | 469 | 209.1 | 208.6 | 98 | 32 | 0.735 |  |  | 98.5 | 729.7 | 1.125 | -8 | 58.43 | 97 | 30 | 0.993 | 183.14 | 203 | 8430 | 206.58 | 53.84 | -46.69 | 17.19 | 43.75 | 41.09 | 45.33 | 39 | 21 | 13 | 37 | 37.65 | 90 | 81
2:26 | 1751 | 269.4 | 49.8 | 77.7 | 95 | 70 | 51.2 | 170.8 | 94.9 | 206 | 208.2 | 43 | 11.4 | 30 | 0.057 | 104 | 30.1 | 15.284 | 468.5 | 209.4 | 208.9 | 98 | 32 | 0.736 |  |  | 98.5 | 729.7 | 1.129 | -8 | 58.82 | 97 | 30 | 0.992 | 183.14 | 203 | 8730 | 206.9 | 54.74 | -46.69 | 16.75 | 43.78 | 41.1 | 45.23 | 39 | 21 | 13 | 37 | 37.65 | 90 | 79
2:26 | 1749 | 269.5 | 49.1 | 77.7 | 95 | 70 | 51.2 | 170.9 | 94.9 | 206.1 | 208 | 43 | 11.4 | 30 | 0.054 | 104 | 30.1 | 15.393 | 469.3 | 209.3 | 208.8 | 98 | 32 | 0.737 |  |  | 98.5 | 729.7 | 1.13 | -8 | 57.65 | 97 | 30 | 0.993 | 182.75 | 213 | 8380 | 208.19 | 54.77 | -46.94 | 17 | 43.88 | 41.16 | 45.23 | 39 | 21 | 13 | 37 | 37.65 | 92 | 81
2:26 | 1747 | 268.1 | 48.4 | 77.7 | 95 | 70 | 51.2 | 170.7 | 94.9 | 205.8 | 208.1 | 43 | 11.4 | 30 | 0.058 | 103.9 | 30.1 | 15.37 | 469.5 | 209.2 | 208.7 | 98 | 32 | 0.736 |  |  | 98.5 | 729.7 | 1.129 | -8 | 59.22 | 97 | 30 | 1.004 | 181.96 | 204 | 8090 | 207.89 | 55.47 | -47 | 17.12 | 43.81 | 41.02 | 45.23 | 39 | 21 | 13 | 37 | 38.04 | 91 | 84
2:26 | 1749 | 269.5 | 49 | 77.7 | 95 | 70 | 51.2 | 170.5 | 94.9 | 205.6 | 208.2 | 43 | 11.4 | 30 | 0.055 | 104 | 30.1 | 15.357 | 470.2 | 209.5 | 209 | 98 | 32 | 0.735 |  |  | 98.5 | 729.8 | 1.133 | -8 | 58.82 | 97 | 30 | 0.99 | 183.14 | 203 | 9290 | 208.19 | 52.29 | -46.88 | 16.94 | 43.43 | 41.08 | 45.23 | 39 | 21 | 13 | 37 | 37.65 | 95 | 84
2:26 | 1752 | 268.8 | 49.6 | 77.7 | 95 | 70 | 51.2 | 170.4 | 94.9 | 205.6 | 208.3 | 42.9 | 11.4 | 30 | 0.056 | 104 | 30.1 | 15.391 | 470 | 209.5 | 209 | 98 | 32 | 0.734 |  |  | 98.5 | 729.8 | 1.121 | -8 | 56.86 | 97 | 30 | 0.991 | 183.14 | 204 | 8550 | 208.19 | 54.92 | -46.81 | 16.88 | 43.79 | 41.04 | 45.23 | 39 | 21 | 13 | 37 | 37.65 | 92 | 82
2:26 | 1740 | 266 | 48.4 | 77.7 | 95 | 70 | 51.2 | 170.5 | 94.9 | 205.5 | 208.2 | 42.9 | 11.4 | 30 | 0.055 | 104 | 30.1 | 15.332 | 470.7 | 209.5 | 209.1 | 98 | 32 | 0.732 |  |  | 98.5 | 729.9 | 1.129 | -8 | 53.73 | 97 | 30 | 1.018 | 183.14 | 204 | 9240 | 206.58 | 52.84 | -47 | 16.81 | 43.66 | 41.14 | 45.33 | 39 | 21 | 13 | 37 | 37.65 | 95 | 81
2:26 | 1753 | 268.9 | 49.8 | 77.7 | 95 | 70 | 51.2 | 171.5 | 94.9 | 207.1 | 208.3 | 42.9 | 11.4 | 30 | 0.05 | 104 | 30.1 | 15.315 | 469.1 | 209.6 | 209.2 | 98 | 32 | 0.735 |  |  | 98.5 | 729.9 | 1.126 | -8 | 53.73 | 97 | 30 | 0.994 | 183.14 | 202 | 8990 | 206.26 | 53.89 | -47.12 | 16.94 | 43.88 | 40.99 | 45.23 | 39 | 21 | 13 | 37 | 38.04 | 85 | 83
2:26 | 1751 | 269 | 50.3 | 77.7 | 94.9 | 70 | 51.2 | 171.7 | 94.9 | 207.2 | 208.2 | 43 | 11.4 | 30 | 0.047 | 104.1 | 30.1 | 15.433 | 468.9 | 209.8 | 209.3 | 98 | 32 | 0.736 |  |  | 98.5 | 729.9 | 1.12 | -8 | 49.8 | 97 | 30 | 1.005 | 183.14 | 214 | 7900 | 208.19 | 53.75 | -47 | 17.12 | 43.85 | 41.09 | 45.33 | 39 | 21 | 13 | 37 | 37.65 | 90 | 83
2:26 | 1755 | 272.7 | 50.1 | 77.7 | 95 | 70 | 51.2 | 171.7 | 94.9 | 207.2 | 208.1 | 43 | 11.4 | 30 | 0.045 | 104.1 | 30.1 | 15.501 | 468.6 | 209.5 | 209.1 | 98 | 32 | 0.739 |  |  | 98.4 | 730 | 1.124 | -8 | 55.29 | 97 | 30 | 1.007 | 182.75 | 213 | 9090 | 209.82 | 53.97 | -47.31 | 17.12 | 43.22 | 41.1 | 45.44 | 39 | 21 | 13 | 37 | 37.65 | 93 | 81
2:26 | 1748 | 269.2 | 49.1 | 77.7 | 95 | 70 | 51.2 | 170.9 | 94.9 | 206 | 208.1 | 43 | 11.4 | 30 | 0.054 | 104 | 30.1 | 15.455 | 469.4 | 209.3 | 208.8 | 98 | 32 | 0.737 |  |  | 98.5 | 730 | 1.128 | -8 | 60.39 | 97 | 30 | 1.005 | 182.75 | 202 | 8480 | 207.89 | 53.73 | -46.94 | 17.19 | 43.55 | 40.94 | 45.44 | 39 | 21 | 13 | 37 | 37.65 | 93 | 81
2:26 | 1747 | 267.8 | 49.2 | 77.7 | 95 | 70 | 51.2 | 170.6 | 94.9 | 205.7 | 208.3 | 43 | 11.4 | 30 | 0.057 | 104 | 30.1 | 15.343 | 469.7 | 209.4 | 208.9 | 98 | 32 | 0.734 |  |  | 98.4 | 730.1 | 1.125 | -8 | 60 | 97 | 30 | 0.994 | 183.14 | 202 | 7920 | 211.11 | 53.84 | -47.06 | 16.88 | 43.62 | 40.9 | 45.44 | 39 | 21 | 13 | 37 | 37.65 | 91 | 80
2:26 | 1749 | 269.4 | 49.2 | 77.7 | 95 | 70 | 51.2 | 170.7 | 94.9 | 206 | 208.4 | 43 | 11.4 | 30 | 0.055 | 104 | 30.1 | 15.359 | 469.8 | 209.5 | 209 | 98 | 32 | 0.736 |  |  | 98.4 | 730.1 | 1.123 | -8 | 61.18 | 97 | 30 | 0.995 | 183.53 | 213 | 8580 | 208.83 | 54.22 | -46.94 | 17.19 | 43.62 | 40.8 | 45.33 | 39 | 21 | 13 | 37 | 37.65 | 92 | 80
2:26 | 1749 | 269.2 | 48.9 | 77.7 | 95 | 70 | 51.2 | 170.8 | 94.9 | 206 | 208.3 | 42.9 | 11.4 | 30 | 0.052 | 104 | 30.1 | 15.382 | 470.6 | 209.6 | 209.1 | 98 | 32 | 0.738 |  |  | 98.5 | 730.1 | 1.128 | -8 | 53.73 | 97 | 30 | 1 | 174.9 | 203 | 8920 | 209.18 | 54.01 | -46.88 | 16.75 | 43.71 | 40.95 | 45.23 | 39 | 21 | 13 | 37 | 37.65 | 93 | 77
2:26 | 1751 | 269.5 | 49.1 | 77.7 | 95 | 70 | 51.2 | 170.7 | 94.9 | 206 | 208.5 | 42.9 | 11.4 | 30 | 0.052 | 104 | 30.1 | 15.337 | 470.5 | 209.7 | 209.3 | 98 | 32 | 0.738 |  |  | 98.5 | 730.1 | 1.123 | -8 | 58.82 | 97 | 30 | 0.986 | 183.14 | 214 | 9340 | 208.51 | 53.53 | -47.12 | 17 | 43.16 | 40.96 | 45.23 | 39 | 21 | 13 | 37 | 37.65 | 91 | 79
2:26 | 1755 | 270.7 | 50.2 | 77.7 | 95 | 70 | 51.2 | 170.6 | 94.9 | 205.8 | 208.5 | 43 | 11.4 | 30 | 0.048 | 104 | 30.1 | 15.291 | 470.3 | 209.9 | 209.4 | 98 | 32 | 0.739 |  |  | 98.5 | 730.1 | 1.12 | -8 | 57.65 | 97 | 30 | 0.989 | 181.57 | 214 | 9560 | 208.19 | 54.68 | -46.81 | 16.88 | 43.87 | 40.96 | 45.33 | 39 | 21 | 13 | 37 | 37.65 | 98 | 86
2:26 | 1749 | 269.7 | 49.6 | 77.7 | 94.9 | 70 | 51.2 | 170.6 | 94.9 | 205.8 | 208.3 | 43 | 11.4 | 30 | 0.05 | 104 | 30.1 | 15.32 | 469.6 | 209.7 | 209.2 | 98 | 32 | 0.739 |  |  | 98.5 | 730.1 | 1.117 | -8 | 58.04 | 97 | 30 | 0.986 | 183.14 | 203 | 8090 | 207.57 | 53.78 | -46.88 | 16.94 | 43.78 | 40.95 | 45.33 | 39 | 21 | 13 | 37 | 37.65 | 93 | 83
2:26 | 1747 | 268.4 | 48.5 | 77.7 | 94.9 | 70 | 51.2 | 170.7 | 94.9 | 205.9 | 208.3 | 43 | 11.4 | 30 | 0.06 | 103.9 | 30.1 | 15.404 | 469.9 | 209.4 | 208.9 | 98 | 32 | 0.735 |  |  | 98.5 | 730.1 | 1.118 | -8 | 60 | 97 | 30 | 0.997 | 183.14 | 214 | 9040 | 209.5 | 53.7 | -47 | 16.81 | 43.75 | 40.97 | 45.33 | 39 | 21 | 13 | 37 | 37.65 | 89 | 83
2:26 | 1750 | 268.3 | 49.7 | 77.7 | 95 | 70 | 51.2 | 170.7 | 94.9 | 205.9 | 208.3 | 42.9 | 11.4 | 30 | 0.063 | 103.9 | 30.1 | 15.449 | 468.9 | 209.3 | 208.8 | 98 | 32 | 0.734 |  |  | 98.5 | 730.1 | 1.122 | -8 | 59.61 | 97 | 30 | 0.992 | 182.75 | 203 | 8210 | 207.89 | 54.75 | -46.75 | 16.81 | 43.81 | 41.09 | 45.33 | 39 | 21 | 13 | 37 | 37.65 | 92 | 85
2:26 | 1743 | 268 | 47.9 | 77.7 | 94.9 | 70 | 51.2 | 170.9 | 94.9 | 206.2 | 208.4 | 42.9 | 11.4 | 30 | 0.058 | 103.9 | 30.1 | 15.356 | 469.1 | 209.5 | 209 | 98 | 32 | 0.734 |  |  | 98.4 | 730.2 | 1.128 | -8 | 59.22 | 97 | 30 | 1.006 | 183.14 | 202 | 9900 | 206.9 | 53.56 | -47.12 | 16.94 | 43.49 | 41.08 | 45.33 | 39 | 21 | 13 | 37 | 37.65 | 92 | 84
2:26 | 1753 | 270 | 49.8 | 77.7 | 94.9 | 70 | 51.2 | 171.3 | 94.9 | 206.7 | 208.2 | 42.9 | 11.4 | 30 | 0.058 | 103.9 | 30.1 | 15.319 | 468.8 | 209.3 | 208.9 | 98 | 32 | 0.735 |  |  | 98.5 | 730.2 | 1.122 | -8 | 55.69 | 97 | 30 | 0.986 | 182.75 | 212 | 8800 | 209.5 | 53.55 | -46.69 | 16.81 | 43.78 | 41.04 | 45.23 | 39 | 21 | 13 | 37 | 37.65 | 89 | 81
2:26 | 1747 | 268.2 | 48.7 | 77.7 | 94.9 | 70 | 51.2 | 170.9 | 94.9 | 206 | 207.9 | 42.9 | 11.4 | 30 | 0.062 | 103.9 | 30.1 | 15.402 | 469 | 209.1 | 208.6 | 98 | 32 | 0.735 |  |  | 98.5 | 730.2 | 1.118 | -8 | 54.51 | 97 | 30 | 0.995 | 182.35 | 203 | 8650 | 207.89 | 54.9 | -46.94 | 16.69 | 43.84 | 41.17 | 45.33 | 39 | 21 | 13 | 37 | 37.65 | 93 | 82
2:26 | 1750 | 267.9 | 49.4 | 77.7 | 95 | 70 | 51.2 | 170.7 | 94.9 | 205.8 | 207.8 | 42.9 | 11.4 | 30 | 0.063 | 103.9 | 30.1 | 15.353 | 468.5 | 208.9 | 208.4 | 98 | 32 | 0.735 |  |  | 98.4 | 730.2 | 1.126 | -8 | 59.22 | 97 | 30 | 1.002 | 182.35 | 202 | 8630 | 204.97 | 54.78 | -46.81 | 16.75 | 43.79 | 41.09 | 45.33 | 39 | 21 | 13 | 37 | 37.65 | 92 | 81
2:26 | 1748 | 268.7 | 49.2 | 77.7 | 95 | 70 | 51.2 | 170.6 | 94.9 | 205.7 | 207.7 | 42.9 | 11.3 | 30 | 0.062 | 104 | 30.1 | 15.38 | 468.8 | 208.8 | 208.3 | 98 | 32 | 0.735 |  |  | 98.4 | 730.1 | 1.122 | -8 | 56.86 | 97 | 30 | 0.993 | 182.75 | 214 | 8630 | 206.9 | 55 | -46.75 | 16.69 | 43.81 | 41.23 | 45.33 | 39 | 21 | 13 | 37 | 37.65 | 92 | 83
2:26 | 1746 | 266.1 | 48.8 | 77.7 | 95 | 70 | 51.1 | 170.5 | 94.9 | 205.5 | 208.1 | 42.9 | 11.4 | 30 | 0.063 | 104 | 30.1 | 15.32 | 469 | 209.1 | 208.6 | 98 | 32 | 0.735 |  |  | 98.4 | 730 | 1.123 | -8 | 60.78 | 97 | 30 | 0.997 | 183.14 | 204 | 8530 | 208.19 | 55.07 | -46.81 | 16.94 | 43.79 | 41.15 | 45.33 | 39 | 21 | 13 | 37 | 38.04 | 92 | 83
2:26 | 1750 | 269 | 48.9 | 77.7 | 95 | 70 | 51.1 | 170.9 | 94.9 | 206.1 | 208.3 | 42.9 | 11.3 | 30 | 0.047 | 104 | 30.1 | 15.292 | 469 | 209.7 | 209.2 | 98 | 32 | 0.738 |  |  | 98.4 | 730 | 1.137 | -8 | 53.73 | 97 | 30 | 1 | 178.82 | 203 | 8480 | 206.26 | 54.79 | -47.12 | 16.94 | 43.94 | 41.13 | 45.23 | 39 | 21 | 13 | 37 | 37.65 | 94 | 83
2:26 | 1756 | 272.3 | 50 | 77.7 | 95 | 70 | 51.1 | 170.9 | 94.9 | 206.1 | 208.1 | 42.9 | 11.4 | 30 | 0.036 | 104.1 | 30.1 | 15.363 | 468.8 | 209.8 | 209.3 | 98 | 32 | 0.741 |  |  | 98.5 | 730 | 1.131 | -8 | 52.94 | 97 | 30 | 1.006 | 182.75 | 204 | 7940 | 208.83 | 52.87 | -47 | 17.19 | 43.65 | 41.18 | 45.23 | 39 | 21 | 13 | 37 | 37.65 | 96 | 82
2:26 | 1757 | 272.3 | 50.9 | 77.7 | 95 | 70 | 51.1 | 171 | 94.9 | 206.3 | 207.9 | 43 | 11.3 | 30 | 0.039 | 104 | 30.1 | 15.391 | 467.9 | 209.5 | 209 | 98 | 32 | 0.74 |  |  | 98.4 | 729.9 | 1.124 | -8 | 48.24 | 97 | 30 | 0.984 | 183.14 | 211 | 8410 | 209.5 | 53.68 | -47.19 | 17 | 43.33 | 41.23 | 45.44 | 39 | 21 | 13 | 37 | 37.65 | 95 | 79
2:26 | 1747 | 270.6 | 48.7 | 77.7 | 95 | 70 | 51.1 | 170.9 | 94.9 | 206.1 | 208.1 | 43 | 11.3 | 30 | 0.043 | 104.1 | 30.1 | 15.438 | 467.8 | 209.5 | 209 | 98 | 32 | 0.737 |  |  | 98.4 | 729.8 | 1.141 | -8 | 54.12 | 97 | 30 | 0.995 | 181.18 | 214 | 8120 | 209.82 | 54.09 | -46.94 | 17.25 | 43.9 | 40.98 | 45.44 | 39 | 21 | 13 | 37 | 37.65 | 92 | 84
2:26 | 1749 | 268.9 | 49.3 | 77.7 | 95 | 70 | 51.1 | 171.1 | 94.9 | 206.4 | 208.3 | 43 | 11.3 | 30 | 0.049 | 104 | 30.1 | 15.488 | 467.9 | 209.6 | 209.1 | 98 | 32 | 0.735 |  |  | 98.5 | 729.7 | 1.126 | -8 | 60 | 97 | 30 | 0.987 | 182.75 | 213 | 8730 | 206.26 | 54.87 | -47.31 | 17 | 43.41 | 41.07 | 45.44 | 39 | 21 | 13 | 37 | 37.65 | 94 | 83
2:26 | 1753 | 271.1 | 49.9 | 77.7 | 94.9 | 70 | 51.1 | 171.2 | 94.9 | 206.6 | 208.4 | 43 | 11.3 | 30 | 0.045 | 104 | 30.1 | 15.391 | 467.7 | 209.7 | 209.2 | 98 | 32 | 0.738 |  |  | 98.5 | 729.7 | 1.127 | -8 | 54.9 | 97 | 30 | 0.996 | 181.57 | 203 | 8650 | 209.5 | 54.1 | -46.81 | 17.25 | 44 | 40.93 | 45.44 | 39 | 21 | 13 | 37 | 37.65 | 95 | 80
2:26 | 1755 | 273.8 | 49.7 | 77.7 | 94.9 | 70 | 51.1 | 171 | 94.9 | 206.3 | 208.1 | 43 | 11.3 | 30 | 0.041 | 104.1 | 30.1 | 15.4 | 467.5 | 209.7 | 209.2 | 98 | 32 | 0.74 |  |  | 98.5 | 729.7 | 1.119 | -8 | 50.98 | 97 | 30 | 1 | 181.96 | 213 | 8140 | 208.19 | 52.11 | -47.06 | 17.06 | 43.7 | 40.9 | 45.44 | 39 | 21 | 13 | 37 | 37.65 | 90 | 85
2:26 | 1745 | 269.6 | 48.7 | 77.7 | 94.9 | 70 | 51.1 | 170.6 | 95 | 205.7 | 208 | 43 | 11.3 | 30 | 0.05 | 104 | 30.1 | 15.436 | 468.2 | 209.3 | 208.9 | 98 | 32 | 0.736 |  |  | 98.5 | 729.6 | 1.124 | -8 | 58.43 | 97 | 30 | 1 | 182.75 | 202 | 8650 | 207.57 | 53.81 | -47.25 | 17.12 | 43.6 | 40.81 | 45.44 | 39 | 21 | 13 | 37 | 37.65 | 88 | 84
2:26 | 1749 | 269.1 | 48.8 | 77.7 | 94.9 | 70 | 51.1 | 170.5 | 95 | 205.7 | 208.4 | 43 | 11.3 | 30 | 0.055 | 104 | 30.1 | 15.456 | 467.9 | 209.5 | 209 | 98 | 32 | 0.733 |  |  | 98.5 | 729.6 | 1.125 | -8 | 60 | 97 | 30 | 0.995 | 183.14 | 203 | 8650 | 208.51 | 54.28 | -47 | 16.88 | 43.44 | 41.04 | 45.44 | 39 | 21 | 13 | 37 | 37.65 | 93 | 80
2:26 | 1754 | 270.9 | 49.9 | 77.7 | 95 | 70 | 51.1 | 170.4 | 95 | 205.5 | 208.3 | 43 | 11.3 | 30 | 0.046 | 104 | 30.1 | 15.397 | 468 | 209.7 | 209.2 | 98 | 32 | 0.734 |  |  | 98.4 | 729.7 | 1.142 | -8 | 56.47 | 97 | 30 | 1.002 | 183.14 | 211 | 8990 | 208.19 | 53.97 | -47.19 | 17 | 43.4 | 41.01 | 45.44 | 39 | 21 | 13 | 37 | 37.65 | 90 | 78
2:26 | 1744 | 267.6 | 48.8 | 77.7 | 95 | 70 | 51.1 | 170.2 | 94.9 | 205.2 | 208.2 | 43 | 11.3 | 30 | 0.055 | 104 | 30.1 | 15.394 | 467.8 | 209.5 | 209 | 98 | 32 | 0.733 |  |  | 98.5 | 729.8 | 1.124 | -8 | 58.04 | 97 | 30 | 0.999 | 182.75 | 203 | 8120 | 206.58 | 53.08 | -46.94 | 17.25 | 43.57 | 40.76 | 45.44 | 39 | 21 | 13 | 37 | 37.65 | 94 | 81
2:26 | 1745 | 265.7 | 48.8 | 77.7 | 95 | 70 | 51.1 | 170.3 | 94.9 | 205.5 | 208.1 | 43 | 11.3 | 30 | 0.064 | 103.9 | 30.1 | 15.344 | 468.7 | 209.2 | 208.7 | 98 | 32 | 0.728 |  |  | 98.5 | 729.9 | 1.122 | -8 | 58.82 | 97 | 30 | 0.992 | 182.75 | 203 | 8160 | 209.5 | 54.71 | -46.94 | 16.62 | 43.73 | 41.09 | 45.44 | 39 | 21 | 13 | 37 | 37.65 | 92 | 81
2:26 | 1754 | 269.4 | 50.2 | 77.7 | 95 | 70 | 51.1 | 171.2 | 95 | 206.7 | 208 | 43 | 11.3 | 30 | 0.062 | 103.9 | 30.1 | 15.288 | 468.6 | 209.1 | 208.6 | 98 | 32 | 0.731 |  |  | 98.5 | 730 | 1.125 | -8 | 59.22 | 97 | 30 | 1.008 | 182.35 | 214 | 8680 | 209.82 | 55.58 | -47.12 | 16.88 | 43.7 | 41.12 | 45.33 | 39 | 21 | 13 | 37 | 37.65 | 92 | 78
2:26 | 1744 | 267.4 | 47.8 | 77.7 | 95 | 70 | 51.1 | 170.8 | 95 | 205.9 | 208.1 | 43 | 11.3 | 30 | 0.06 | 104 | 30.1 | 15.34 | 468.7 | 209.3 | 208.8 | 98 | 32 | 0.731 |  |  | 98.5 | 730.1 | 1.124 | -8 | 55.29 | 97 | 30 | 0.997 | 183.14 | 203 | 9290 | 207.89 | 53.66 | -46.56 | 16.94 | 43.75 | 40.99 | 45.33 | 39 | 21 | 13 | 37 | 37.65 | 94 | 80
2:26 | 1751 | 268.7 | 49.2 | 77.7 | 95 | 70 | 51.1 | 170.5 | 95 | 205.5 | 208.4 | 43 | 11.3 | 30 | 0.057 | 104 | 30.1 | 15.353 | 468.4 | 209.6 | 209.1 | 98 | 32 | 0.732 |  |  | 98.5 | 730.3 | 1.128 | -8 | 57.65 | 97 | 30 | 0.99 | 183.14 | 204 | 8730 | 206.58 | 54.07 | -47 | 16.94 | 43.7 | 41.19 | 45.33 | 39 | 21 | 13 | 37 | 38.04 | 96 | 82
2:26 | 1750 | 269.6 | 49.1 | 77.7 | 95 | 70 | 51.1 | 170.4 | 95 | 205.6 | 208.2 | 43 | 11.3 | 30 | 0.05 | 104 | 30.1 | 15.417 | 468.3 | 209.5 | 209 | 98 | 31.9 | 0.733 |  |  | 98.5 | 730.4 | 1.122 | -8 | 55.29 | 97 | 30 | 1.022 | 182.75 | 212 | 8650 | 209.82 | 51.55 | -46.88 | 17.12 | 43.91 | 41.05 | 45.33 | 39 | 21 | 13 | 37 | 37.65 | 91 | 81
2:26 | 1752 | 270.4 | 49.8 | 77.7 | 94.9 | 70 | 51.1 | 170.6 | 95 | 205.9 | 208.1 | 43 | 11.3 | 30 | 0.049 | 104 | 30.1 | 15.381 | 469.4 | 209.3 | 208.8 | 98 | 31.9 | 0.735 |  |  | 98.5 | 730.5 | 1.122 | -8 | 58.43 | 97 | 30 | 0.986 | 182.75 | 214 | 8650 | 209.82 | 54.48 | -46.94 | 16.81 | 43.91 | 41.27 | 45.33 | 39 | 21 | 13 | 37 | 37.65 | 89 | 80
2:26 | 1746 | 268 | 48.2 | 77.7 | 94.9 | 70 | 51.1 | 170.7 | 95 | 205.9 | 208.2 | 43 | 11.3 | 30 | 0.057 | 104 | 30.1 | 15.376 | 469.2 | 209.3 | 208.8 | 98 | 31.9 | 0.732 |  |  | 98.5 | 730.5 | 1.128 | -8 | 60 | 97 | 30 | 0.995 | 183.14 | 204 | 8900 | 206.26 | 53.81 | -46.81 | 16.56 | 43.71 | 41.15 | 45.33 | 39 | 21 | 13 | 37 | 37.65 | 93 | 81
2:26 | 1746 | 266.6 | 48.7 | 77.7 | 94.9 | 70 | 51.1 | 170.5 | 95 | 205.6 | 208.2 | 43 | 11.3 | 30 | 0.062 | 103.9 | 30.1 | 15.411 | 468.4 | 209.3 | 208.8 | 98 | 31.9 | 0.73 |  |  | 98.5 | 730.6 | 1.124 | -8 | 59.22 | 97 | 30 | 1.007 | 182.75 | 215 | 9820 | 209.82 | 55.06 | -46.69 | 16.81 | 43.86 | 41.22 | 45.23 | 39 | 21 | 13 | 37 | 37.65 | 90 | 80
2:26 | 1746 | 267.7 | 48.4 | 77.7 | 94.9 | 70 | 51.1 | 170.4 | 95 | 205.6 | 208.3 | 43 | 11.3 | 30 | 0.058 | 104 | 30.1 | 15.302 | 468.1 | 209.5 | 209 | 98 | 31.9 | 0.734 |  |  | 98.5 | 730.7 | 1.125 | -8 | 59.61 | 97 | 30 | 1.029 | 183.53 | 211 | 9210 | 208.19 | 55.8 | -46.94 | 16.94 | 43.8 | 41.1 | 45.23 | 39 | 21 | 13 | 37 | 37.65 | 93 | 82
2:26 | 1751 | 268.3 | 49.8 | 77.7 | 94.9 | 70 | 51.1 | 170.3 | 95 | 205.6 | 208.2 | 43 | 11.3 | 30 | 0.054 | 104 | 30.1 | 15.343 | 467.9 | 209.5 | 209 | 98 | 32 | 0.734 |  |  | 98.5 | 730.7 | 1.122 | -8 | 56.47 | 97 | 30 | 0.991 | 176.86 | 203 | 9210 | 209.82 | 53.09 | -47 | 17 | 43.7 | 41.08 | 45.33 | 39 | 21 | 13 | 37 | 37.65 | 87 | 81
2:26 | 1754 | 269.3 | 50 | 77.7 | 94.9 | 70 | 51.1 | 170.5 | 95 | 205.7 | 208.2 | 43 | 11.3 | 30 | 0.049 | 104 | 30.1 | 15.367 | 468.1 | 209.7 | 209.2 | 98 | 32 | 0.735 |  |  | 98.5 | 730.6 | 1.125 | -8 | 50.59 | 97 | 30 | 0.996 | 183.14 | 212 | 8120 | 208.19 | 54.7 | -46.88 | 16.88 | 43.83 | 41.15 | 45.33 | 39 | 21 | 13 | 37 | 37.65 | 88 | 80
2:26 | 1751 | 270.8 | 49.4 | 77.7 | 94.9 | 70 | 51.1 | 170.6 | 95 | 205.8 | 208.1 | 43 | 11.3 | 30 | 0.044 | 104 | 30.1 | 15.419 | 468.3 | 209.6 | 209.1 | 98 | 31.9 | 0.736 |  |  | 98.5 | 730.6 | 1.124 | -8 | 50.98 | 97 | 30 | 0.988 | 182.75 | 204 | 8310 | 209.18 | 53.06 | -47.19 | 17.06 | 43.46 | 41.09 | 45.44 | 39 | 21 | 13 | 37 | 37.65 | 89 | 81
2:26 | 1752 | 270.2 | 49.7 | 77.7 | 94.9 | 70 | 51.1 | 170.4 | 95 | 205.5 | 208 | 43 | 11.3 | 30 | 0.05 | 104 | 30.1 | 15.512 | 469.1 | 209.2 | 208.7 | 98 | 32 | 0.735 |  |  | 98.5 | 730.5 | 1.123 | -8 | 56.86 | 97 | 30 | 0.995 | 182.75 | 203 | 8330 | 207.57 | 54.88 | -46.88 | 17.12 | 43.92 | 41.11 | 45.44 | 39 | 21 | 13 | 37 | 37.65 | 91 | 81
2:26 | 1750 | 268.9 | 49.3 | 77.7 | 94.9 | 70 | 51.1 | 170.5 | 95 | 205.8 | 208.4 | 43 | 11.3 | 30 | 0.053 | 104 | 30.1 | 15.371 | 469.2 | 209.4 | 208.9 | 98 | 31.9 | 0.734 |  |  | 98.4 | 730.6 | 1.12 | -8 | 59.61 | 97 | 30 | 1.003 | 183.53 | 215 | 8260 | 209.82 | 54.88 | -47.06 | 17.06 | 43.86 | 41.17 | 45.44 | 39 | 21 | 13 | 37 | 37.65 | 91 | 83
2:26 | 1759 | 270.5 | 50.8 | 77.7 | 94.9 | 70 | 51.1 | 170.9 | 94.9 | 206.3 | 208.7 | 43 | 11.3 | 30 | 0.044 | 104 | 30.1 | 15.347 | 468 | 210 | 209.5 | 98 | 31.9 | 0.736 |  |  | 98.4 | 730.6 | 1.12 | -8 | 54.9 | 97 | 30 | 1.002 | 177.25 | 203 | 8550 | 208.19 | 53.64 | -47.19 | 17.19 | 43.96 | 40.89 | 45.44 | 39 | 21 | 13 | 37 | 38.04 | 93 | 85
2:26 | 1753 | 273.2 | 49.4 | 77.7 | 94.9 | 70 | 51.1 | 170.9 | 94.9 | 206.3 | 208 | 43 | 11.3 | 30 | 0.032 | 104.1 | 30.1 | 15.404 | 467.6 | 209.9 | 209.5 | 98 | 31.9 | 0.74 |  |  | 98.4 | 730.6 | 1.125 | -8 | 49.02 | 97 | 30 | 1.026 | 180 | 212 | 7850 | 209.18 | 53.15 | -47 | 17.12 | 43.73 | 40.95 | 45.44 | 39 | 21 | 13 | 37 | 37.65 | 90 | 89
2:26 | 1746 | 268.8 | 48.7 | 77.7 | 94.9 | 70 | 51.1 | 170.4 | 94.9 | 205.6 | 207.8 | 43.1 | 11.3 | 30 | 0.046 | 104 | 30.1 | 15.468 | 468.4 | 209.4 | 208.9 | 98 | 31.9 | 0.737 |  |  | 98.5 | 730.4 | 1.119 | -8 | 51.37 | 97 | 30 | 0.985 | 182.35 | 203 | 8480 | 206.58 | 53.85 | -46.94 | 16.88 | 43.5 | 41.09 | 45.64 | 39 | 21 | 13 | 37 | 37.65 | 93 | 88
2:26 | 1745 | 267.2 | 48.9 | 77.7 | 94.9 | 70 | 51.1 | 170.6 | 94.9 | 205.8 | 208.2 | 43.1 | 11.3 | 30 | 0.053 | 104 | 30.1 | 15.506 | 469.4 | 209.4 | 208.9 | 98 | 31.9 | 0.734 |  |  | 98.4 | 730.3 | 1.116 | -8 | 57.25 | 97 | 30 | 1.002 | 183.53 | 203 | 8770 | 207.24 | 54.69 | -47.06 | 16.81 | 43.27 | 40.95 | 45.55 | 39 | 21 | 13 | 37 | 37.65 | 90 | 83
2:26 | 1752 | 268.9 | 50.1 | 77.7 | 94.9 | 70 | 51.1 | 170.4 | 94.9 | 205.5 | 208.5 | 43.1 | 11.3 | 30 | 0.05 | 104 | 30.1 | 15.4 | 468.8 | 209.7 | 209.2 | 98 | 31.9 | 0.735 |  |  | 98.4 | 730.2 | 1.11 | -8 | 57.25 | 97 | 30 | 0.986 | 182.75 | 204 | 8600 | 208.51 | 54.91 | -47 | 16.81 | 43.63 | 40.92 | 45.55 | 39 | 21 | 13 | 37 | 37.65 | 92 | 79
2:27 | 1751 | 269.5 | 49.5 | 77.7 | 94.9 | 70 | 51.1 | 170.3 | 94.9 | 205.3 | 208.8 | 43.1 | 11.3 | 30 | 0.042 | 104 | 30.1 | 15.37 | 469.4 | 210.2 | 209.7 | 98 | 31.9 | 0.737 |  |  | 98.5 | 730.1 | 1.124 | -8 | 53.33 | 97 | 30 | 1.03 | 183.92 | 211 | 8970 | 208.83 | 55.57 | -47.06 | 17 | 43.7 | 41.06 | 45.44 | 39 | 21 | 13 | 37 | 37.65 | 96 | 83
2:27 | 1755 | 272.8 | 50 | 77.7 | 94.9 | 70 | 51.1 | 170.4 | 94.9 | 205.7 | 208.4 | 43.1 | 11.3 | 30 | 0.035 | 104 | 30.1 | 15.51 | 469.6 | 210.1 | 209.7 | 98 | 32 | 0.74 |  |  | 98.5 | 730 | 1.12 | -8 | 48.63 | 97 | 30 | 0.991 | 181.96 | 204 | 8040 | 209.18 | 52.99 | -46.88 | 16.88 | 43.79 | 40.99 | 45.55 | 39 | 21 | 13 | 37 | 37.65 | 90 | 88
2:27 | 1751 | 269.6 | 50 | 77.7 | 94.9 | 70 | 51.1 | 170.3 | 94.9 | 205.4 | 208.1 | 43.1 | 11.3 | 30 | 0.047 | 104 | 30.1 | 15.595 | 471.1 | 209.5 | 209 | 98 | 31.9 | 0.738 |  |  | 98.5 | 729.9 | 1.123 | -8 | 59.61 | 97 | 30 | 1.003 | 182.35 | 203 | 9120 | 207.57 | 53.7 | -47 | 17 | 43.71 | 41.04 | 45.55 | 39 | 21 | 13 | 37 | 37.65 | 97 | 82
2:27 | 1753 | 270.6 | 49.8 | 77.7 | 94.9 | 70 | 51.1 | 170.3 | 95 | 205.4 | 208.2 | 43.1 | 11.3 | 30 | 0.049 | 104 | 30.1 | 15.572 | 471 | 209.4 | 208.9 | 98 | 31.9 | 0.736 |  |  | 98.5 | 729.8 | 1.118 | -8 | 57.65 | 97 | 30 | 0.989 | 182.75 | 203 | 9210 | 208.19 | 53.71 | -46.81 | 16.81 | 43.81 | 41.12 | 45.55 | 39 | 21 | 13 | 37 | 37.65 | 91 | 77
2:27 | 1746 | 268.2 | 48.5 | 77.7 | 95 | 70 | 51.1 | 170.2 | 95 | 205.2 | 208.4 | 43.1 | 11.3 | 30 | 0.05 | 104 | 30.1 | 15.513 | 470.5 | 209.6 | 209.1 | 98 | 32 | 0.735 |  |  | 98.5 | 729.7 | 1.125 | -8 | 58.04 | 97 | 30 | 1.006 | 182.75 | 213 | 8360 | 208.51 | 54.76 | -47 | 17 | 43.79 | 41.06 | 45.55 | 39 | 21 | 13 | 37 | 37.65 | 97 | 81
2:27 | 1750 | 267.6 | 49.3 | 77.7 | 94.9 | 70 | 51.1 | 170.2 | 95 | 205.3 | 208.6 | 43 | 11.3 | 30 | 0.053 | 104 | 30.1 | 15.425 | 469.4 | 209.7 | 209.2 | 98 | 32 | 0.735 |  |  | 98.5 | 729.8 | 1.123 | -8 | 58.43 | 97 | 30 | 0.99 | 183.14 | 212 | 8680 | 208.51 | 54.86 | -47.06 | 16.88 | 43.77 | 41.1 | 45.33 | 39 | 21 | 13 | 37 | 37.65 | 96 | 81
2:27 | 1754 | 270.9 | 49.5 | 77.7 | 94.9 | 70 | 51.1 | 170.4 | 95 | 205.5 | 208.3 | 43 | 11.3 | 30 | 0.051 | 104 | 30.1 | 15.342 | 468.8 | 209.6 | 209.1 | 98 | 32 | 0.737 |  |  | 98.5 | 729.9 | 1.118 | -8 | 55.29 | 97 | 30 | 0.992 | 175.69 | 204 | 8770 | 208.19 | 53.76 | -46.69 | 16.94 | 43.7 | 41.18 | 45.44 | 39 | 21 | 13 | 37 | 37.65 | 91 | 86
2:27 | 1750 | 269.3 | 49.2 | 77.7 | 95 | 70 | 51.1 | 170.4 | 95 | 205.6 | 208.2 | 43 | 11.3 | 30 | 0.057 | 104 | 30.1 | 15.411 | 468.4 | 209.4 | 208.9 | 98 | 32 | 0.736 |  |  | 98.5 | 729.9 | 1.122 | -8 | 56.86 | 97 | 30 | 0.997 | 183.14 | 214 | 8120 | 208.51 | 55.06 | -46.75 | 17 | 43.77 | 41.04 | 45.44 | 39 | 21 | 13 | 37 | 37.65 | 92 | 78
2:27 | 1751 | 269 | 49.6 | 77.7 | 95 | 70 | 51.1 | 170.5 | 94.9 | 205.7 | 208.3 | 43 | 11.3 | 30 | 0.054 | 104 | 30.1 | 15.355 | 468.3 | 209.5 | 209 | 98 | 32 | 0.736 |  |  | 98.4 | 730 | 1.125 | -8 | 58.04 | 97 | 30 | 0.995 | 183.14 | 202 | 9190 | 207.89 | 54.86 | -46.88 | 17.12 | 43.77 | 41.13 | 45.44 | 39 | 21 | 13 | 37 | 37.65 | 89 | 78
2:27 | 1753 | 271.2 | 49.6 | 77.7 | 95 | 70 | 51.1 | 170.5 | 94.9 | 205.7 | 208.3 | 43 | 11.3 | 30 | 0.04 | 104 | 30.1 | 15.393 | 468.7 | 209.9 | 209.5 | 98 | 32 | 0.738 |  |  | 98.5 | 730 | 1.126 | -8 | 51.76 | 97 | 30 | 0.995 | 182.75 | 210 | 8870 | 208.19 | 55.18 | -46.88 | 16.81 | 43.84 | 41.02 | 45.33 | 39 | 21 | 13 | 37 | 37.65 | 93 | 82
2:27 | 1742 | 268.2 | 48.2 | 77.7 | 95 | 70 | 51.1 | 170.3 | 94.9 | 205.5 | 208.2 | 43 | 11.3 | 30 | 0.044 | 104 | 30.1 | 15.496 | 469.9 | 209.8 | 209.3 | 98 | 32 | 0.738 |  |  | 98.5 | 730 | 1.13 | -8 | 53.73 | 97 | 30 | 0.991 | 181.18 | 203 | 8600 | 209.82 | 54.26 | -46.88 | 17.06 | 43.78 | 41.14 | 45.44 | 39 | 21 | 13 | 37 | 37.65 | 94 | 79
2:27 | 1756 | 270.1 | 50.4 | 77.7 | 95 | 70 | 51.1 | 171.2 | 94.9 | 206.7 | 208.5 | 43 | 11.3 | 30 | 0.05 | 104 | 30.1 | 15.436 | 470.3 | 209.7 | 209.2 | 98 | 32 | 0.735 |  |  | 98.5 | 730.1 | 1.131 | -8 | 60 | 97 | 30 | 0.999 | 183.53 | 215 | 9530 | 208.83 | 53.63 | -47.12 | 16.88 | 43.84 | 41.11 | 45.55 | 39 | 21 | 13 | 37 | 37.65 | 95 | 80
2:27 | 1747 | 268 | 49.1 | 77.7 | 95 | 70 | 51.1 | 171.3 | 94.9 | 206.6 | 208.5 | 43 | 11.3 | 30 | 0.051 | 104 | 30.1 | 15.309 | 470.4 | 209.7 | 209.2 | 98 | 32 | 0.733 |  |  | 98.5 | 730.1 | 1.123 | -8 | 58.43 | 97 | 30 | 0.992 | 182.75 | 204 | 8600 | 206.9 | 56.45 | -47.06 | 17.06 | 43.87 | 41.06 | 45.44 | 39 | 21 | 13 | 37 | 37.65 | 96 | 81
2:27 | 1751 | 268.8 | 49.8 | 77.7 | 95 | 70 | 51.1 | 171.1 | 94.9 | 206.4 | 208.4 | 43 | 11.3 | 30 | 0.045 | 104 | 30.1 | 15.309 | 470.1 | 209.7 | 209.2 | 98 | 32 | 0.731 |  |  | 98.5 | 730.1 | 1.114 | -8 | 53.33 | 97 | 30 | 0.992 | 183.14 | 214 | 8800 | 209.82 | 53.69 | -47.25 | 17.12 | 43.85 | 41.12 | 45.44 | 39 | 21 | 13 | 37 | 37.65 | 89 | 80
2:27 | 1755 | 272.9 | 50 | 77.7 | 95 | 70 | 51.1 | 171.1 | 94.9 | 206.4 | 208.1 | 43 | 11.3 | 30 | 0.035 | 104.1 | 30.1 | 15.469 | 469.6 | 209.9 | 209.4 | 98 | 32 | 0.733 |  |  | 98.5 | 730 | 1.12 | -8 | 50.59 | 97 | 30 | 0.992 | 183.53 | 204 | 8750 | 208.19 | 52.82 | -47.06 | 16.88 | 43.75 | 40.94 | 45.44 | 39 | 21 | 13 | 37 | 37.65 | 95 | 81
2:27 | 1748 | 269 | 49 | 77.7 | 95 | 70 | 51.1 | 170.6 | 95 | 205.8 | 207.9 | 43.1 | 11.3 | 30 | 0.043 | 104 | 30.1 | 15.622 | 470.6 | 209.4 | 209 | 98 | 32 | 0.73 |  |  | 98.5 | 730 | 1.126 | -8 | 48.24 | 97 | 30 | 0.99 | 182.75 | 213 | 8290 | 209.82 | 54.73 | -47.25 | 17.06 | 43.41 | 41.07 | 45.55 | 39 | 21 | 13 | 37 | 37.65 | 93 | 79
2:27 | 1756 | 272.3 | 50.3 | 77.7 | 95 | 70 | 51.1 | 170.8 | 95 | 206.1 | 208.1 | 43.1 | 11.3 | 30 | 0.039 | 104.1 | 30.1 | 15.592 | 470.6 | 209.7 | 209.3 | 98 | 32 | 0.733 |  |  | 98.5 | 730 | 1.127 | -8 | 49.02 | 97 | 30 | 0.99 | 182.75 | 204 | 8310 | 209.5 | 54.16 | -46.81 | 17.31 | 43.86 | 40.95 | 45.55 | 39 | 21 | 13 | 37 | 37.65 | 90 | 81
2:27 | 1746 | 269.7 | 48.4 | 77.7 | 95 | 70 | 51.1 | 170.6 | 95 | 205.7 | 208.1 | 43.1 | 11.3 | 30 | 0.043 | 104.1 | 30.1 | 15.577 | 471.3 | 209.6 | 209.1 | 98 | 32 | 0.734 |  |  | 98.5 | 730 | 1.12 | -8 | 54.51 | 97 | 30 | 1 | 181.57 | 210 | 8950 | 208.19 | 53.9 | -47 | 17.06 | 43.25 | 41.06 | 45.55 | 39 | 21 | 13 | 37 | 37.65 | 92 | 83
2:27 | 1749 | 269.2 | 49.4 | 77.7 | 95 | 70 | 51.1 | 170.3 | 95 | 205.3 | 208.2 | 43.1 | 11.3 | 30 | 0.05 | 104 | 30.1 | 15.569 | 472.1 | 209.5 | 209 | 98 | 32.1 | 0.732 |  |  | 98.5 | 730 | 1.126 | -8 | 56.08 | 97 | 30 | 0.995 | 183.14 | 214 | 8310 | 209.82 | 53.83 | -46.88 | 16.94 | 43.71 | 40.9 | 45.55 | 39 | 21 | 13 | 37 | 37.65 | 90 | 79
2:27 | 1745 | 267.2 | 49.1 | 77.7 | 94.9 | 70 | 51.1 | 169.9 | 95 | 204.9 | 208.2 | 43.1 | 11.3 | 30 | 0.056 | 103.9 | 30.1 | 15.502 | 472.5 | 209.3 | 208.8 | 98 | 32.1 | 0.731 |  |  | 98.5 | 730.1 | 1.12 | -8 | 58.04 | 97 | 30 | 0.995 | 182.75 | 204 | 8160 | 206.26 | 54.72 | -46.81 | 16.75 | 43.52 | 40.98 | 45.44 | 39 | 21 | 13 | 37 | 37.65 | 92 | 84
2:27 | 1746 | 266.7 | 48.8 | 77.7 | 94.9 | 70 | 51.1 | 169.8 | 95 | 204.8 | 208.4 | 43 | 11.3 | 30 | 0.059 | 104 | 30.1 | 15.446 | 472.3 | 209.4 | 208.9 | 98 | 32.1 | 0.732 |  |  | 98.5 | 730.1 | 1.12 | -8 | 60 | 97 | 30 | 1.003 | 183.14 | 214 | 8730 | 207.89 | 53.84 | -46.88 | 16.81 | 43.73 | 41.05 | 45.33 | 39 | 21 | 13 | 37 | 37.65 | 92 | 82
2:27 | 1749 | 267.9 | 49.3 | 77.7 | 95 | 70 | 51.1 | 170.2 | 95 | 205.3 | 208.3 | 43 | 11.3 | 30 | 0.058 | 104 | 30.1 | 15.384 | 472.6 | 209.4 | 208.9 | 98 | 32.1 | 0.734 |  |  | 98.5 | 730.2 | 1.122 | -8 | 54.9 | 97 | 30 | 0.999 | 183.14 | 204 | 8870 | 208.19 | 54.21 | -46.88 | 16.56 | 43.73 | 41.02 | 45.33 | 39 | 21 | 13 | 37 | 37.65 | 90 | 81
2:27 | 1752 | 269.3 | 49.9 | 77.7 | 95 | 70 | 51.1 | 170.2 | 95 | 205.4 | 208 | 43 | 11.3 | 30 | 0.057 | 104 | 30.1 | 15.384 | 473 | 209.2 | 208.7 | 98 | 32.1 | 0.735 |  |  | 98.5 | 730.3 | 1.12 | -8 | 55.29 | 97 | 30 | 1.003 | 182.75 | 214 | 8820 | 209.82 | 54.23 | -46.88 | 16.88 | 43.77 | 41.08 | 45.23 | 39 | 21 | 13 | 37 | 37.65 | 93 | 79
2:27 | 1751 | 268.2 | 50.1 | 77.7 | 95 | 70 | 51.1 | 170.2 | 95 | 205.3 | 208.1 | 43 | 11.3 | 30 | 0.058 | 104 | 30.1 | 15.448 | 473.4 | 209.2 | 208.7 | 98 | 32.1 | 0.734 |  |  | 98.5 | 730.4 | 1.12 | -8 | 59.22 | 97 | 30 | 0.991 | 183.14 | 202 | 8040 | 207.24 | 53.65 | -47 | 16.69 | 43.76 | 41.16 | 45.23 | 39 | 21 | 13 | 37 | 37.65 | 94 | 81
2:27 | 1750 | 267.4 | 49.6 | 77.7 | 95 | 70 | 51.1 | 170 | 95 | 205.1 | 208 | 42.9 | 11.3 | 30 | 0.06 | 104 | 30.1 | 15.464 | 474 | 209.1 | 208.6 | 98 | 32.1 | 0.734 |  |  | 98.5 | 730.5 | 1.116 | -8 | 61.18 | 97 | 30 | 1.004 | 182.75 | 202 | 8750 | 208.19 | 53.84 | -46.88 | 17 | 43.76 | 41.16 | 45.23 | 39 | 21 | 13 | 37 | 38.04 | 95 | 78
2:27 | 1747 | 268 | 48.2 | 77.7 | 95 | 70 | 51.1 | 170.4 | 95 | 205.5 | 207.9 | 42.9 | 11.3 | 30 | 0.056 | 103.9 | 30.1 | 15.465 | 474.4 | 209.1 | 208.6 | 98 | 32.1 | 0.734 |  |  | 98.5 | 730.6 | 1.12 | -8 | 52.16 | 97 | 30 | 0.992 | 178.04 | 212 | 8820 | 209.18 | 53.72 | -46.88 | 16.56 | 43.75 | 41.31 | 45.23 | 39 | 21 | 13 | 37 | 37.65 | 96 | 81
2:27 | 1745 | 264 | 48.7 | 77.7 | 95 | 70 | 51.1 | 170.5 | 95 | 205.7 | 207.9 | 42.9 | 11.3 | 30 | 0.06 | 103.9 | 30.1 | 15.366 | 472 | 209 | 208.6 | 98 | 32.1 | 0.733 |  |  | 98.5 | 730.6 | 1.13 | -8 | 60 | 97 | 30 | 0.986 | 182.75 | 203 | 8870 | 209.82 | 54.89 | -46.94 | 17.19 | 43.92 | 41.15 | 45.12 | 39 | 21 | 13 | 37 | 38.04 | 90 | 81
2:27 | 1747 | 266.3 | 48.9 | 77.7 | 95 | 70 | 51.1 | 171 | 95 | 206.2 | 208.1 | 42.9 | 11.3 | 30 | 0.055 | 104 | 30.1 | 15.232 | 470.5 | 209.4 | 208.9 | 98 | 32.1 | 0.734 |  |  | 98.5 | 730.7 | 1.139 | -8 | 57.65 | 97 | 30 | 1.034 | 177.65 | 204 | 7700 | 209.82 | 55.25 | -47 | 17 | 43.83 | 41.08 | 45.12 | 39 | 21 | 13 | 37 | 38.04 | 91 | 79
2:27 | 1749 | 268.3 | 49 | 77.7 | 95 | 70 | 51.1 | 170.5 | 95 | 205.6 | 208.2 | 42.9 | 11.3 | 30 | 0.054 | 104 | 30.1 | 15.293 | 469.9 | 209.4 | 209 | 98 | 32.1 | 0.736 |  |  | 98.5 | 730.8 | 1.121 | -8 | 55.29 | 97 | 30 | 0.991 | 183.53 | 203 | 8160 | 208.83 | 53.88 | -46.88 | 16.88 | 43.79 | 41.2 | 45.23 | 39 | 21 | 13 | 37 | 37.65 | 89 | 84
2:27 | 1754 | 270 | 49.4 | 77.7 | 95.1 | 70 | 51.1 | 170.3 | 95 | 205.5 | 207.9 | 42.9 | 11.3 | 30 | 0.055 | 104 | 30.1 | 15.427 | 469.7 | 209.1 | 208.6 | 98 | 32.1 | 0.734 |  |  | 98.5 | 730.9 | 1.122 | -8 | 53.33 | 97 | 30 | 0.98 | 182.75 | 213 | 8950 | 209.5 | 53.59 | -46.81 | 16.94 | 43.86 | 41.2 | 45.23 | 39 | 21 | 13 | 37 | 37.65 | 90 | 86
2:27 | 1748 | 269.4 | 49 | 77.7 | 95.1 | 70 | 51.1 | 170.3 | 95 | 205.4 | 207.8 | 42.9 | 11.3 | 30 | 0.054 | 104 | 30.1 | 15.405 | 469.8 | 209 | 208.5 | 98 | 32.1 | 0.737 |  |  | 98.5 | 730.8 | 1.12 | -8 | 57.65 | 97 | 30 | 0.996 | 182.75 | 204 | 8800 | 206.26 | 54.28 | -46.88 | 17.06 | 43.87 | 41.2 | 45.23 | 39 | 21 | 13 | 37 | 37.65 | 92 | 79
2:27 | 1750 | 267 | 49.8 | 77.7 | 95.1 | 70 | 51.1 | 170 | 95 | 205 | 207.8 | 42.9 | 11.3 | 30 | 0.055 | 104 | 30.1 | 15.325 | 469.9 | 209 | 208.5 | 98 | 32.1 | 0.734 |  |  | 98.5 | 730.7 | 1.123 | -8 | 58.43 | 97 | 30 | 0.996 | 182.35 | 214 | 8730 | 206.9 | 52.45 | -47.06 | 17.19 | 43.89 | 41.09 | 45.23 | 39 | 21 | 13 | 37 | 37.65 | 94 | 78
2:27 | 1747 | 266.9 | 49.2 | 77.7 | 95.1 | 70 | 51.1 | 170 | 95 | 205 | 208 | 42.9 | 11.3 | 30 | 0.056 | 104 | 30.1 | 15.337 | 470.3 | 209.1 | 208.6 | 98 | 32.1 | 0.733 |  |  | 98.5 | 730.7 | 1.128 | -8 | 58.82 | 97 | 30 | 1.02 | 182.75 | 214 | 8630 | 208.19 | 56.58 | -46.88 | 16.94 | 43.88 | 41.06 | 45.23 | 39 | 21 | 13 | 37 | 37.65 | 91 | 80
2:27 | 1753 | 268.1 | 50.3 | 77.7 | 95 | 70 | 51.1 | 169.9 | 95 | 205 | 208.3 | 42.9 | 11.3 | 30 | 0.05 | 104 | 30.1 | 15.398 | 469.6 | 209.5 | 209.1 | 98 | 32.1 | 0.735 |  |  | 98.5 | 730.7 | 1.117 | -8 | 54.51 | 97 | 30 | 1.01 | 183.53 | 212 | 8380 | 208.19 | 52.2 | -47.19 | 17.06 | 43.28 | 41.09 | 45.23 | 39 | 21 | 13 | 37 | 37.65 | 91 | 78
2:27 | 1757 | 270.6 | 50.8 | 77.7 | 95 | 70 | 51.1 | 170.1 | 95 | 205.3 | 208.4 | 42.9 | 11.3 | 30 | 0.037 | 104 | 30.1 | 15.371 | 469.2 | 210.1 | 209.6 | 98 | 32 | 0.738 |  |  | 98.5 | 730.7 | 1.132 | -8 | 49.41 | 97 | 30 | 1.024 | 183.53 | 213 | 8650 | 208.51 | 55.53 | -46.88 | 17.25 | 43.85 | 40.96 | 45.23 | 39 | 21 | 13 | 37 | 37.65 | 91 | 79
2:27 | 1758 | 274.2 | 50.4 | 77.7 | 95 | 70 | 51.1 | 170.4 | 95 | 205.7 | 207.6 | 43 | 11.3 | 30 | 0.033 | 104.1 | 30.1 | 15.444 | 468.9 | 209.6 | 209.1 | 98 | 32 | 0.74 |  |  | 98.5 | 730.6 | 1.136 | -8 | 46.67 | 97 | 30 | 0.996 | 181.96 | 204 | 8970 | 209.82 | 51.97 | -47.06 | 16.94 | 43.54 | 41.02 | 45.33 | 39 | 21 | 13 | 37 | 37.65 | 92 | 80
2:27 | 1747 | 269.6 | 48.9 | 77.7 | 95 | 70 | 51.1 | 170.2 | 95 | 205.3 | 207.7 | 43 | 11.3 | 30 | 0.047 | 104 | 30.1 | 15.59 | 469.7 | 209.1 | 208.6 | 98 | 32 | 0.735 |  |  | 98.5 | 730.5 | 1.118 | -8 | 54.9 | 97 | 30 | 1.007 | 181.96 | 202 | 7920 | 207.57 | 54.74 | -46.94 | 17.19 | 43.82 | 40.98 | 45.44 | 39 | 21 | 13 | 37 | 37.65 | 97 | 78
2:27 | 1751 | 268.3 | 49.9 | 77.7 | 95 | 70 | 51.1 | 170 | 95 | 205.1 | 208.2 | 43 | 11.2 | 30 | 0.05 | 104 | 30.1 | 15.498 | 470.3 | 209.4 | 208.9 | 98 | 32 | 0.734 |  |  | 98.5 | 730.4 | 1.123 | -8 | 57.25 | 97 | 30 | 0.987 | 183.92 | 213 | 8040 | 208.83 | 53.75 | -47.06 | 16.88 | 43.48 | 41.1 | 45.44 | 39 | 21 | 13 | 37 | 37.65 | 94 | 78
2:27 | 1750 | 270.2 | 49.1 | 77.7 | 95 | 70 | 51.1 | 170.1 | 95 | 205.3 | 208.5 | 43 | 11.3 | 30 | 0.041 | 104 | 30.1 | 15.332 | 470.1 | 209.9 | 209.4 | 98 | 32 | 0.737 |  |  | 98.5 | 730.4 | 1.119 | -8 | 52.55 | 97 | 30 | 1.009 | 183.53 | 204 | 9160 | 206.9 | 53.95 | -47 | 17 | 43.53 | 40.94 | 45.44 | 39 | 21 | 13 | 37 | 37.65 | 93 | 81
2:27 | 1749 | 269.8 | 49.3 | 77.7 | 95 | 70 | 51.1 | 170.2 | 95 | 205.3 | 208.5 | 43 | 11.2 | 30 | 0.039 | 104 | 30.1 | 15.309 | 469.3 | 210.1 | 209.6 | 98 | 32 | 0.736 |  |  | 98.5 | 730.4 | 1.12 | -8 | 54.51 | 97 | 30 | 1.014 | 183.14 | 210 | 8730 | 208.51 | 55 | -46.88 | 16.88 | 43.77 | 40.93 | 45.44 | 39 | 21 | 13 | 37 | 37.65 | 93 | 81
2:27 | 1746 | 267.9 | 49.3 | 77.7 | 95 | 70 | 51.1 | 170.2 | 95 | 205.3 | 208.5 | 43 | 11.2 | 30 | 0.048 | 104 | 30.1 | 15.438 | 468.9 | 209.9 | 209.4 | 98 | 32 | 0.733 |  |  | 98.5 | 730.4 | 1.123 | -8 | 53.33 | 97 | 30 | 1.01 | 183.53 | 203 | 9240 | 206.9 | 54.17 | -46.88 | 16.69 | 43.67 | 40.97 | 45.55 | 39 | 21 | 13 | 37 | 37.65 | 85 | 81
2:27 | 1750 | 269.3 | 49.3 | 77.7 | 94.9 | 70 | 51.1 | 170.3 | 95 | 205.4 | 208.5 | 43 | 11.2 | 30 | 0.05 | 104 | 30.1 | 15.5 | 469.4 | 209.7 | 209.2 | 98 | 32 | 0.733 |  |  | 98.5 | 730.5 | 1.13 | -8 | 57.25 | 97 | 30 | 1.002 | 183.14 | 203 | 8210 | 207.89 | 54.29 | -46.88 | 17.06 | 43.56 | 40.91 | 45.44 | 39 | 21 | 13 | 37 | 37.65 | 90 | 82
2:27 | 1750 | 269.8 | 49 | 77.7 | 94.9 | 70 | 51.1 | 170.1 | 95 | 205.2 | 208.2 | 43 | 11.2 | 30 | 0.053 | 104 | 30.1 | 15.417 | 470 | 209.4 | 208.9 | 98 | 32 | 0.732 |  |  | 98.5 | 730.6 | 1.134 | -8 | 58.82 | 97 | 30 | 0.992 | 182.75 | 214 | 8970 | 208.19 | 53.73 | -46.81 | 16.56 | 43.73 | 41.11 | 45.44 | 39 | 21 | 13 | 37 | 37.65 | 89 | 81
2:27 | 1749 | 268.1 | 48.9 | 77.7 | 94.9 | 70 | 51.1 | 170 | 95 | 205.1 | 208 | 43 | 11.2 | 30 | 0.056 | 103.9 | 30.1 | 15.297 | 469.8 | 209.1 | 208.6 | 98 | 32 | 0.729 |  |  | 98.5 | 730.6 | 1.129 | -8 | 60 | 97 | 30 | 1.014 | 181.96 | 215 | 8920 | 209.5 | 54.54 | -46.94 | 16.69 | 43.7 | 41.23 | 45.33 | 39 | 21 | 13 | 37 | 37.65 | 90 | 80
2:27 | 1749 | 268.1 | 49.3 | 77.7 | 94.9 | 70 | 51.1 | 170 | 95 | 205.1 | 208.3 | 43 | 11.2 | 30 | 0.054 | 104 | 30.1 | 15.351 | 470.5 | 209.4 | 208.9 | 98 | 32 | 0.728 |  |  | 98.5 | 730.6 | 1.131 | -8 | 57.25 | 97 | 30 | 0.996 | 183.53 | 202 | 9510 | 206.26 | 53.56 | -46.81 | 17.06 | 43.85 | 41.06 | 45.33 | 39 | 21 | 13 | 37 | 37.65 | 86 | 84
2:27 | 1759 | 271.5 | 50.8 | 77.7 | 94.8 | 70 | 51.2 | 170.4 | 95 | 205.7 | 208.4 | 43 | 11.2 | 30 | 0.046 | 104 | 30.1 | 15.404 | 470.6 | 209.6 | 209.1 | 98 | 32.1 | 0.732 |  |  | 98.5 | 730.6 | 1.127 | -8 | 52.55 | 97 | 30 | 0.992 | 181.96 | 213 | 8920 | 208.51 | 53.78 | -47 | 17.06 | 43.37 | 41.13 | 45.33 | 39 | 21 | 13 | 37 | 37.65 | 90 | 81
2:27 | 1754 | 271.4 | 49.6 | 77.7 | 94.8 | 70 | 51.2 | 170.6 | 95 | 205.9 | 208.2 | 43 | 11.2 | 30 | 0.044 | 104 | 30.1 | 15.364 | 471.3 | 209.5 | 209 | 98 | 32.1 | 0.733 |  |  | 98.5 | 730.6 | 1.121 | -8 | 55.29 | 97 | 30 | 1.019 | 182.75 | 212 | 8360 | 209.5 | 55.31 | -46.88 | 17.06 | 43.91 | 41.15 | 45.33 | 39 | 21 | 13 | 37 | 37.65 | 90 | 91
2:27 | 1749 | 268.8 | 49.6 | 77.7 | 94.9 | 70 | 51.2 | 170.4 | 95 | 205.6 | 208.3 | 43 | 11.2 | 30 | 0.052 | 104 | 30.1 | 15.337 | 471.2 | 209.4 | 208.9 | 98 | 32.1 | 0.73 |  |  | 98.5 | 730.5 | 1.133 | -8 | 59.22 | 97 | 30 | 0.995 | 183.14 | 215 | 8430 | 209.5 | 55.01 | -47.06 | 16.81 | 43.5 | 41.09 | 45.33 | 39 | 21 | 13 | 37 | 37.65 | 92 | 85
2:27 | 1747 | 268.3 | 48.6 | 77.7 | 94.9 | 70 | 51.2 | 170.4 | 95 | 205.6 | 208.4 | 42.9 | 11.2 | 30 | 0.053 | 104 | 30.1 | 15.317 | 471.4 | 209.5 | 209 | 98 | 32.1 | 0.73 |  |  | 98.5 | 730.5 | 1.133 | -8 | 58.04 | 97 | 30 | 0.991 | 183.53 | 215 | 9020 | 208.51 | 54.88 | -46.88 | 17 | 43.77 | 41.24 | 45.33 | 39 | 21 | 13 | 37 | 37.65 | 91 | 85
2:27 | 1748 | 268.2 | 49.1 | 77.7 | 94.9 | 70 | 51.2 | 170.5 | 95 | 205.7 | 208.5 | 42.9 | 11.2 | 30 | 0.054 | 104 | 30.1 | 15.245 | 471.6 | 209.5 | 209 | 98 | 32.1 | 0.73 |  |  | 98.5 | 730.5 | 1.131 | -8 | 59.61 | 97 | 30 | 0.989 | 183.14 | 204 | 8730 | 206.58 | 54.71 | -47.06 | 17.19 | 43.92 | 41.24 | 45.33 | 39 | 21 | 13 | 37 | 37.65 | 89 | 82
2:27 | 1746 | 269 | 48.3 | 77.7 | 94.9 | 70 | 51.2 | 170.5 | 95 | 205.8 | 208.3 | 42.9 | 11.2 | 30 | 0.053 | 104 | 30.1 | 15.195 | 473 | 209.4 | 208.9 | 98 | 32.1 | 0.734 |  |  | 98.5 | 730.6 | 1.134 | -8 | 60 | 97 | 30 | 1.009 | 183.14 | 204 | 9120 | 207.89 | 52.73 | -47 | 16.94 | 43.72 | 41.18 | 45.12 | 39 | 21 | 13 | 37 | 37.65 | 90 | 85
2:27 | 1754 | 270.3 | 50.1 | 77.7 | 94.9 | 70 | 51.2 | 170.6 | 95 | 205.9 | 208.3 | 42.9 | 11.2 | 30 | 0.049 | 104 | 30.1 | 15.196 | 473 | 209.4 | 208.9 | 98 | 32 | 0.736 |  |  | 98.5 | 730.6 | 1.125 | -8 | 56.86 | 97 | 30 | 0.994 | 183.14 | 214 | 8240 | 208.19 | 53.94 | -46.94 | 17.25 | 43.91 | 41.08 | 45.23 | 39 | 21 | 13 | 37 | 37.65 | 90 | 84
2:27 | 1743 | 266.7 | 48.6 | 77.7 | 95 | 70 | 51.2 | 170.4 | 95 | 205.5 | 208.2 | 42.9 | 11.2 | 30 | 0.048 | 104 | 30.1 | 15.273 | 472.5 | 209.6 | 209.1 | 98 | 32.1 | 0.733 |  |  | 98.5 | 730.5 | 1.132 | -8 | 52.55 | 97 | 30 | 0.997 | 183.53 | 204 | 8870 | 206.58 | 52.92 | -46.94 | 16.75 | 43.76 | 41.2 | 45.23 | 39 | 21 | 13 | 37 | 37.65 | 89 | 81
2:27 | 1757 | 270 | 50.6 | 77.7 | 95 | 70 | 51.2 | 170.4 | 95 | 205.5 | 207.9 | 42.9 | 11.2 | 30 | 0.048 | 104 | 30.1 | 15.319 | 471.3 | 209.3 | 208.8 | 98 | 32.1 | 0.734 |  |  | 98.5 | 730.5 | 1.111 | -8 | 57.65 | 97 | 30 | 1.016 | 182.75 | 202 | 8550 | 209.82 | 54.39 | -47 | 16.94 | 43.3 | 41.32 | 45.23 | 39 | 21 | 13 | 37 | 38.04 | 93 | 84
2:27 | 1757 | 272 | 50.7 | 77.7 | 95 | 70 | 51.2 | 170.4 | 95 | 205.6 | 207.7 | 42.9 | 11.2 | 30 | 0.039 | 104 | 30.1 | 15.342 | 471.3 | 209.4 | 208.9 | 98 | 32.1 | 0.736 |  |  | 98.5 | 730.5 | 1.116 | -8 | 48.63 | 97 | 30 | 1.005 | 178.04 | 210 | 9020 | 208.19 | 53.78 | -46.88 | 16.94 | 43.84 | 41.14 | 45.23 | 39 | 21 | 13 | 37 | 37.65 | 92 | 87
2:27 | 1751 | 270.7 | 49.7 | 77.7 | 95 | 70 | 51.2 | 170.2 | 95 | 205.4 | 207.9 | 43 | 11.2 | 30 | 0.041 | 104 | 30.1 | 15.405 | 471.8 | 209.4 | 208.9 | 98 | 32.1 | 0.734 |  |  | 98.5 | 730.3 | 1.119 | -8 | 55.29 | 97 | 30 | 1.012 | 182.75 | 212 | 8750 | 209.82 | 53.76 | -46.94 | 16.94 | 43.81 | 41.09 | 45.44 | 39 | 21 | 13 | 37 | 37.65 | 91 | 84
2:27 | 1749 | 269.3 | 48.8 | 77.7 | 94.9 | 70 | 51.2 | 170.1 | 95 | 205.2 | 208.3 | 43 | 11.2 | 30 | 0.046 | 104 | 30.1 | 15.428 | 471.5 | 209.6 | 209.1 | 98 | 32.1 | 0.733 |  |  | 98.5 | 730.1 | 1.126 | -8 | 60 | 97 | 30 | 1.012 | 183.53 | 214 | 8240 | 209.82 | 53.47 | -46.94 | 16.94 | 43.73 | 40.91 | 45.44 | 39 | 21 | 13 | 37 | 37.65 | 91 | 85
2:27 | 1749 | 268.9 | 48.8 | 77.7 | 95 | 70 | 51.1 | 170.1 | 95 | 205.2 | 208.5 | 43 | 11.2 | 30 | 0.051 | 104 | 30.1 | 15.358 | 471.9 | 209.7 | 209.2 | 98 | 32.1 | 0.733 |  |  | 98.5 | 730.1 | 1.122 | -8 | 58.04 | 97 | 30 | 0.997 | 182.75 | 213 | 8950 | 208.83 | 53.12 | -46.88 | 17.12 | 43.71 | 40.96 | 45.44 | 39 | 21 | 13 | 37 | 37.65 | 92 | 83
2:27 | 1754 | 270.4 | 50 | 77.7 | 94.9 | 70 | 51.1 | 170.3 | 95 | 205.5 | 208.4 | 43 | 11.2 | 30 | 0.039 | 104 | 30.1 | 15.287 | 472.5 | 209.9 | 209.5 | 98 | 32.1 | 0.737 |  |  | 98.5 | 730.2 | 1.123 | -8 | 53.73 | 97 | 30 | 0.992 | 179.61 | 204 | 7990 | 208.19 | 53.36 | -47.12 | 16.94 | 43.58 | 40.99 | 45.44 | 39 | 21 | 13 | 37 | 37.65 | 92 | 82
2:27 | 1748 | 270.9 | 47.9 | 77.7 | 95 | 70 | 51.1 | 170.4 | 95 | 205.6 | 208.2 | 43.1 | 11.2 | 30 | 0.04 | 104 | 30.1 | 15.321 | 472.9 | 209.7 | 209.3 | 98 | 32.1 | 0.737 |  |  | 98.5 | 730.2 | 1.141 | -8 | 54.12 | 97 | 30 | 1 | 181.96 | 211 | 8120 | 208.51 | 54.27 | -46.75 | 16.94 | 43.74 | 40.96 | 45.44 | 39 | 21 | 13 | 37 | 37.65 | 93 | 79
2:28 | 1749 | 270 | 49.5 | 77.7 | 95 | 70 | 51.2 | 170.2 | 95 | 205.3 | 208.2 | 43.1 | 11.2 | 30 | 0.043 | 104 | 30.1 | 15.401 | 472.7 | 209.6 | 209.1 | 98 | 32.1 | 0.735 |  |  | 98.5 | 730.1 | 1.125 | -8 | 54.51 | 97 | 30 | 0.988 | 182.75 | 214 | 9210 | 209.82 | 53.65 | -46.94 | 16.81 | 43.66 | 41.06 | 45.55 | 39 | 21 | 13 | 37 | 37.65 | 96 | 84
2:28 | 1750 | 269 | 49.6 | 77.7 | 95 | 70 | 51.2 | 170.2 | 95 | 205.4 | 208.3 | 43.1 | 11.2 | 30 | 0.045 | 104 | 30.1 | 15.487 | 473.4 | 209.7 | 209.2 | 98 | 32.1 | 0.734 |  |  | 98.5 | 730 | 1.132 | -8 | 54.9 | 97 | 30 | 0.991 | 182.75 | 212 | 9020 | 208.19 | 54.33 | -46.94 | 17 | 43.57 | 40.95 | 45.55 | 39 | 21 | 13 | 37 | 37.65 | 93 | 82
2:28 | 1747 | 268 | 49 | 77.7 | 95 | 70 | 51.1 | 170.4 | 95 | 205.7 | 208.4 | 43.1 | 11.2 | 30 | 0.049 | 104 | 30.1 | 15.5 | 472.7 | 209.6 | 209.1 | 98 | 32.1 | 0.733 |  |  | 98.5 | 729.9 | 1.125 | -8 | 60.39 | 97 | 30 | 0.989 | 183.14 | 203 | 8650 | 206.26 | 53.88 | -46.94 | 16.81 | 43.73 | 41.02 | 45.44 | 39 | 21 | 13 | 37 | 37.65 | 94 | 77
2:28 | 1754 | 271.5 | 49.6 | 77.7 | 95 | 70 | 51.1 | 170.5 | 95 | 205.8 | 208.4 | 43 | 11.2 | 30 | 0.05 | 104 | 30.1 | 15.467 | 472.4 | 209.4 | 208.9 | 98 | 32 | 0.734 |  |  | 98.5 | 729.9 | 1.121 | -8 | 57.65 | 97 | 30 | 1.004 | 183.14 | 213 | 8260 | 208.83 | 53.88 | -46.81 | 16.94 | 43.74 | 41.15 | 45.44 | 39 | 21 | 13 | 37 | 37.65 | 92 | 77
2:28 | 1747 | 268.5 | 48.9 | 77.8 | 95 | 70 | 51.1 | 170.2 | 95 | 205.3 | 208.2 | 43 | 11.2 | 30 | 0.051 | 104 | 30.1 | 15.476 | 473.2 | 209.4 | 208.9 | 98 | 32 | 0.733 |  |  | 98.5 | 729.9 | 1.118 | -8 | 54.9 | 97 | 30 | 1.004 | 183.14 | 204 | 8580 | 207.89 | 53.99 | -46.94 | 16.94 | 43.83 | 41.04 | 45.33 | 39 | 21 | 13 | 37 | 37.65 | 92 | 80
2:28 | 1748 | 267.7 | 48.8 | 77.8 | 95 | 70 | 51.1 | 170.1 | 95 | 205.1 | 208.4 | 43 | 11.2 | 30 | 0.049 | 104 | 30.1 | 15.351 | 472.8 | 209.7 | 209.2 | 98 | 32.1 | 0.735 |  |  | 98.6 | 729.9 | 1.131 | -8 | 57.25 | 97 | 30 | 1.004 | 182.75 | 215 | 8800 | 208.51 | 53.02 | -46.94 | 17.06 | 43.59 | 41.07 | 45.33 | 39 | 21 | 13 | 37 | 37.65 | 96 | 78
2:28 | 1749 | 269.4 | 48.9 | 77.7 | 95 | 70 | 51.1 | 170.2 | 95 | 205.3 | 208.4 | 43 | 11.2 | 30 | 0.049 | 104 | 30.1 | 15.332 | 472.7 | 209.6 | 209.1 | 98 | 32.1 | 0.734 |  |  | 98.5 | 730 | 1.128 | -8 | 58.43 | 97 | 30 | 0.997 | 183.14 | 202 | 8460 | 207.57 | 54.84 | -47.12 | 17 | 43.57 | 41.17 | 45.33 | 39 | 21 | 13 | 37 | 37.65 | 90 | 79
2:28 | 1749 | 269.4 | 48.9 | 77.7 | 95 | 70 | 51.1 | 170 | 95 | 205.1 | 208.2 | 43 | 11.2 | 30 | 0.049 | 104 | 30.1 | 15.372 | 470.1 | 209.4 | 208.9 | 98 | 32.1 | 0.733 |  |  | 98.5 | 730.1 | 1.127 | -8 | 58.04 | 97 | 30 | 0.995 | 183.14 | 212 | 8990 | 208.51 | 53.81 | -47 | 17 | 43.61 | 41.09 | 45.44 | 39 | 21 | 13 | 37 | 37.65 | 95 | 86
2:28 | 1751 | 268.6 | 49.3 | 77.7 | 95 | 70 | 51.1 | 169.8 | 95 | 204.9 | 208.1 | 43 | 11.2 | 30 | 0.054 | 104 | 30.1 | 15.312 | 468.9 | 209.2 | 208.7 | 98 | 32.1 | 0.731 |  |  | 98.5 | 730.1 | 1.128 | -8 | 58.04 | 97 | 30 | 0.994 | 183.53 | 212 | 8090 | 206.58 | 54.2 | -47.06 | 16.81 | 43.58 | 41.14 | 45.33 | 39 | 21 | 13 | 37 | 37.65 | 93 | 80
2:28 | 1748 | 268.2 | 48.6 | 77.7 | 95 | 70 | 51.2 | 169.8 | 95 | 204.9 | 208.1 | 43 | 11.2 | 30 | 0.056 | 103.9 | 30.1 | 15.34 | 468.2 | 209.1 | 208.6 | 98 | 32.1 | 0.73 |  |  | 98.5 | 730.2 | 1.122 | -8 | 61.57 | 97 | 30 | 1.015 | 182.75 | 203 | 8820 | 204.97 | 54.42 | -46.81 | 16.94 | 43.88 | 41.14 | 45.33 | 39 | 21 | 13 | 37 | 37.65 | 93 | 82
2:28 | 1747 | 267.8 | 48.9 | 77.7 | 95 | 70 | 51.1 | 169.8 | 95 | 204.8 | 208.3 | 42.9 | 11.2 | 30 | 0.053 | 104 | 30.1 | 15.334 | 468.4 | 209.3 | 208.8 | 98 | 32.1 | 0.731 |  |  | 98.5 | 730.2 | 1.123 | -8 | 57.65 | 97 | 30 | 1.002 | 183.14 | 214 | 9900 | 209.82 | 54.42 | -47.06 | 16.75 | 43.75 | 41.05 | 45.23 | 39 | 21 | 13 | 37 | 37.65 | 91 | 83
2:28 | 1751 | 268.6 | 49.5 | 77.8 | 95 | 70 | 51.1 | 169.8 | 95 | 204.7 | 208.6 | 42.9 | 11.2 | 30 | 0.049 | 104 | 30.1 | 15.341 | 468.3 | 209.7 | 209.2 | 98 | 32.1 | 0.732 |  |  | 98.5 | 730.3 | 1.12 | -8 | 57.25 | 97 | 30 | 1.015 | 183.53 | 215 | 8850 | 206.9 | 53.82 | -46.94 | 17 | 43.78 | 41.07 | 45.23 | 39 | 21 | 13 | 37 | 37.65 | 93 | 82
2:28 | 1754 | 271.3 | 49.6 | 77.8 | 95 | 70 | 51.2 | 170.1 | 95 | 205.2 | 208.1 | 42.9 | 11.2 | 30 | 0.036 | 104.1 | 30.1 | 15.361 | 468.7 | 209.8 | 209.3 | 98 | 32.1 | 0.735 |  |  | 98.5 | 730.4 | 1.128 | -8 | 51.76 | 97 | 30 | 1.002 | 181.96 | 204 | 8160 | 209.18 | 54.11 | -46.88 | 17.06 | 43.86 | 41.01 | 45.23 | 39 | 21 | 13 | 37 | 37.65 | 88 | 83
2:28 | 1747 | 267.2 | 49.1 | 77.8 | 95 | 70 | 51.2 | 170 | 95 | 205 | 207.9 | 42.9 | 11.2 | 30 | 0.044 | 104 | 30.1 | 15.366 | 468.8 | 209.4 | 208.9 | 98 | 32.1 | 0.73 |  |  | 98.5 | 730.5 | 1.121 | -8 | 57.65 | 97 | 30 | 1.001 | 176.86 | 211 | 8850 | 209.82 | 54.48 | -47 | 17.12 | 43.82 | 41.13 | 45.33 | 39 | 21 | 13 | 37 | 37.65 | 89 | 82
2:28 | 1749 | 268.9 | 48.6 | 77.7 | 95 | 70 | 51.2 | 170.2 | 95 | 205.4 | 208 | 43 | 11.2 | 30 | 0.044 | 104 | 30.1 | 15.391 | 469.5 | 209.4 | 208.9 | 98 | 32.1 | 0.731 |  |  | 98.5 | 730.5 | 1.161 | -8 | 58.04 | 97 | 30 | 0.99 | 183.14 | 203 | 7990 | 207.89 | 54.3 | -47.06 | 16.94 | 43.82 | 41.12 | 45.44 | 39 | 21 | 13 | 37 | 37.65 | 90 | 80
2:28 | 1751 | 270.7 | 49.6 | 77.8 | 95 | 70 | 51.2 | 170.2 | 95 | 205.3 | 208.4 | 43 | 11.2 | 30 | 0.044 | 104 | 30.1 | 15.303 | 468.8 | 209.7 | 209.2 | 98 | 32.1 | 0.734 |  |  | 98.5 | 730.4 | 1.122 | -8 | 58.82 | 97 | 30 | 1.017 | 182.75 | 204 | 9040 | 206.9 | 55.73 | -46.88 | 16.94 | 43.7 | 40.99 | 45.44 | 39 | 21 | 13 | 37 | 37.65 | 90 | 84
2:28 | 1753 | 270.4 | 50.5 | 77.8 | 95 | 70 | 51.2 | 170.3 | 95 | 205.5 | 208.4 | 43 | 11.2 | 30 | 0.039 | 104 | 30.1 | 15.356 | 468.5 | 209.9 | 209.4 | 98 | 32.1 | 0.738 |  |  | 98.5 | 730.2 | 1.119 | -8 | 52.16 | 97 | 30 | 0.989 | 181.57 | 212 | 8460 | 208.83 | 52.74 | -47.12 | 17.25 | 43.4 | 40.92 | 45.44 | 39 | 21 | 13 | 37 | 37.65 | 92 | 85
2:28 | 1754 | 271.1 | 50.4 | 77.8 | 95 | 70 | 51.2 | 170.5 | 95 | 205.7 | 208.3 | 43 | 11.2 | 30 | 0.041 | 104 | 30.1 | 15.449 | 467.8 | 209.9 | 209.5 | 98 | 32.1 | 0.738 |  |  | 98.5 | 730.1 | 1.12 | -8 | 56.08 | 97 | 30 | 1.033 | 177.25 | 205 | 7920 | 209.5 | 52.91 | -47 | 17 | 43.82 | 40.95 | 45.44 | 39 | 21 | 13 | 37 | 37.65 | 91 | 82
2:28 | 1757 | 273.4 | 50.1 | 77.8 | 94.9 | 70 | 51.2 | 170.7 | 95 | 206 | 208.3 | 43 | 11.2 | 30 | 0.039 | 104 | 30.1 | 15.444 | 468.6 | 209.8 | 209.4 | 98 | 32.1 | 0.74 |  |  | 98.5 | 730 | 1.13 | -8 | 52.55 | 97 | 30 | 0.994 | 183.53 | 212 | 8650 | 208.51 | 54.73 | -46.94 | 17 | 43.43 | 41.06 | 45.44 | 39 | 21 | 13 | 37 | 37.65 | 91 | 88
2:28 | 1752 | 272 | 49.8 | 77.8 | 95 | 70 | 51.2 | 170.5 | 95 | 205.7 | 208.2 | 43 | 11.2 | 30 | 0.044 | 104 | 30.1 | 15.524 | 468.4 | 209.5 | 209.1 | 98 | 32.1 | 0.739 |  |  | 98.5 | 729.9 | 1.122 | -8 | 53.33 | 97 | 30 | 1.004 | 182.75 | 203 | 9870 | 206.26 | 54.7 | -46.88 | 16.94 | 43.76 | 41.02 | 45.55 | 39 | 21 | 13 | 37 | 37.65 | 91 | 84
2:28 | 1750 | 269.7 | 49.5 | 77.8 | 95 | 70 | 51.2 | 170.2 | 95 | 205.4 | 208.2 | 43 | 11.2 | 30 | 0.048 | 104 | 30.1 | 15.55 | 468.9 | 209.4 | 208.9 | 98 | 32.1 | 0.737 |  |  | 98.5 | 729.8 | 1.124 | -8 | 58.82 | 97 | 30 | 0.99 | 183.14 | 212 | 8580 | 208.51 | 53.67 | -47 | 16.81 | 43.8 | 41.13 | 45.44 | 39 | 21 | 13 | 37 | 37.65 | 94 | 85
2:28 | 1753 | 269.8 | 50.2 | 77.8 | 95 | 70 | 51.2 | 170.2 | 95 | 205.4 | 208.2 | 43 | 11.2 | 30 | 0.047 | 104 | 30.1 | 15.383 | 468.6 | 209.4 | 208.9 | 98 | 32.1 | 0.736 |  |  | 98.6 | 729.8 | 1.12 | -8 | 54.12 | 97 | 30 | 0.996 | 173.73 | 202 | 8600 | 206.58 | 53.1 | -46.94 | 17 | 43.85 | 41.11 | 45.33 | 39 | 21 | 13 | 37 | 37.65 | 91 | 82
2:28 | 1755 | 272.5 | 49.8 | 77.8 | 95 | 70 | 51.2 | 170.3 | 95.1 | 205.6 | 208 | 43 | 11.2 | 30 | 0.036 | 104 | 30.1 | 15.356 | 468.6 | 209.6 | 209.2 | 98 | 32.1 | 0.739 |  |  | 98.5 | 729.7 | 1.127 | -8 | 49.8 | 97 | 30 | 0.993 | 183.14 | 204 | 8990 | 209.82 | 54.1 | -47 | 16.88 | 43.8 | 41.16 | 45.44 | 39 | 21 | 13 | 37 | 37.65 | 90 | 82
2:28 | 1747 | 271 | 48.5 | 77.8 | 95 | 70 | 51.2 | 170.3 | 95.1 | 205.4 | 207.9 | 43 | 11.2 | 30 | 0.043 | 104 | 30.1 | 15.475 | 468.3 | 209.3 | 208.8 | 98 | 32.1 | 0.739 |  |  | 98.5 | 729.6 | 1.119 | -8 | 53.73 | 97 | 30 | 0.997 | 182.75 | 202 | 9380 | 204.97 | 54.29 | -46.88 | 16.94 | 43.81 | 41 | 45.55 | 39 | 21 | 13 | 37 | 37.65 | 91 | 84
2:28 | 1751 | 269.1 | 49.6 | 77.8 | 94.9 | 70 | 51.2 | 170.2 | 95.1 | 205.3 | 208 | 43 | 11.2 | 30 | 0.052 | 104 | 30.1 | 15.467 | 468.5 | 209.2 | 208.7 | 98 | 32.1 | 0.736 |  |  | 98.5 | 729.5 | 1.121 | -8 | 59.61 | 97 | 30 | 0.985 | 182.75 | 212 | 8530 | 209.82 | 54.71 | -46.81 | 16.81 | 43.67 | 41.02 | 45.44 | 39 | 21 | 13 | 37 | 37.65 | 92 | 79
2:28 | 1755 | 270.4 | 50.3 | 77.8 | 95 | 70 | 51.2 | 170.1 | 95.1 | 205.2 | 208.3 | 43 | 11.2 | 30 | 0.053 | 104 | 30.1 | 15.47 | 469 | 209.4 | 209 | 98 | 32.1 | 0.736 |  |  | 98.6 | 729.6 | 1.121 | -8 | 55.29 | 97 | 30 | 1.01 | 183.14 | 203 | 8190 | 206.26 | 54.71 | -46.88 | 16.81 | 43.79 | 41.12 | 45.44 | 39 | 21 | 13 | 37 | 37.65 | 92 | 80
2:28 | 1750 | 271.3 | 49 | 77.8 | 95 | 70 | 51.2 | 170.1 | 95.1 | 205.2 | 208.2 | 43 | 11.2 | 30 | 0.049 | 104 | 30.1 | 15.505 | 468.3 | 209.4 | 209 | 98 | 32.1 | 0.736 |  |  | 98.6 | 729.6 | 1.124 | -8 | 57.65 | 97 | 30 | 1.005 | 183.14 | 204 | 8900 | 207.57 | 53.61 | -47.06 | 16.81 | 43.55 | 41.15 | 45.33 | 39 | 21 | 13 | 37 | 37.65 | 91 | 82
2:28 | 1749 | 268.9 | 49.2 | 77.8 | 95 | 70 | 51.2 | 170 | 95.1 | 205.1 | 208 | 43 | 11.2 | 30 | 0.053 | 104 | 30.1 | 15.391 | 468.7 | 209.1 | 208.7 | 98 | 32.1 | 0.733 |  |  | 98.5 | 729.6 | 1.126 | -8 | 55.29 | 97 | 30 | 0.993 | 182.75 | 214 | 8260 | 209.5 | 54.54 | -46.69 | 17 | 43.88 | 41.27 | 45.33 | 39 | 21 | 13 | 37 | 37.65 | 95 | 83
2:28 | 1747 | 267.5 | 49.4 | 77.8 | 95 | 70 | 51.2 | 169.7 | 95.1 | 204.7 | 208.1 | 43 | 11.2 | 30 | 0.056 | 103.9 | 30.1 | 15.345 | 468.6 | 209.1 | 208.6 | 98 | 32.1 | 0.733 |  |  | 98.5 | 729.7 | 1.126 | -8 | 59.22 | 97 | 30 | 1.007 | 183.14 | 214 | 8870 | 209.5 | 54.73 | -46.94 | 17.12 | 43.42 | 41.06 | 45.33 | 39 | 21 | 13 | 37 | 37.65 | 88 | 81
2:28 | 1743 | 267.6 | 48.1 | 77.8 | 95 | 70 | 51.1 | 169.8 | 95.1 | 204.8 | 208.1 | 42.9 | 11.2 | 30 | 0.055 | 103.9 | 30.1 | 15.326 | 469.4 | 209.2 | 208.7 | 98 | 32.1 | 0.733 |  |  | 98.5 | 729.7 | 1.141 | -8 | 58.43 | 97 | 30 | 1 | 182.75 | 211 | 8870 | 204.97 | 53.62 | -46.88 | 17 | 43.87 | 41.09 | 45.33 | 39 | 21 | 13 | 37 | 37.65 | 90 | 81
2:28 | 1752 | 270.2 | 49.4 | 77.8 | 95 | 70 | 51.1 | 169.9 | 95.1 | 205 | 208.1 | 42.9 | 11.2 | 30 | 0.047 | 104 | 30.1 | 15.265 | 469.2 | 209.3 | 208.8 | 98 | 32.1 | 0.734 |  |  | 98.5 | 729.8 | 1.125 | -8 | 59.22 | 97 | 30 | 1.002 | 182.35 | 203 | 8600 | 206.9 | 53.96 | -46.94 | 17.12 | 43.75 | 41.1 | 45.23 | 39 | 21 | 13 | 37 | 37.65 | 94 | 84
2:28 | 1753 | 272.4 | 49.5 | 77.8 | 94.9 | 70 | 51.1 | 170.1 | 95.1 | 205.3 | 207.7 | 42.9 | 11.2 | 30 | 0.039 | 104 | 30.1 | 15.396 | 469 | 209.3 | 208.8 | 98 | 32.1 | 0.735 |  |  | 98.5 | 729.7 | 1.124 | -8 | 49.41 | 97 | 30 | 0.99 | 182.35 | 211 | 8630 | 209.18 | 53.98 | -47.19 | 16.94 | 43.55 | 41.05 | 45.33 | 39 | 21 | 13 | 37 | 37.65 | 96 | 83
2:28 | 1741 | 267.2 | 48.2 | 77.8 | 94.9 | 70 | 51.1 | 169.9 | 95.1 | 204.9 | 207.9 | 43 | 11.2 | 30 | 0.051 | 104 | 30.1 | 15.488 | 470.3 | 209.2 | 208.7 | 98 | 32.1 | 0.732 |  |  | 98.5 | 729.6 | 1.123 | -8 | 58.43 | 97 | 30 | 1.009 | 182.35 | 203 | 8950 | 207.24 | 54.3 | -46.88 | 17.06 | 43.72 | 41.15 | 45.33 | 39 | 21 | 13 | 37 | 37.65 | 93 | 84
2:28 | 1753 | 269.3 | 50.3 | 77.7 | 95 | 70 | 51.1 | 169.9 | 95.1 | 204.9 | 208.2 | 43 | 11.2 | 30 | 0.046 | 104 | 30.1 | 15.391 | 469.9 | 209.5 | 209 | 98 | 32.1 | 0.733 |  |  | 98.5 | 729.7 | 1.119 | -8 | 56.86 | 97 | 30 | 0.991 | 183.14 | 204 | 8920 | 208.19 | 54.97 | -47.12 | 16.94 | 43.63 | 40.97 | 45.44 | 39 | 21 | 13 | 37 | 37.65 | 94 | 80
2:28 | 1749 | 269.7 | 49.6 | 77.7 | 95 | 70 | 51.1 | 170.2 | 95.1 | 205.5 | 208.1 | 43 | 11.2 | 30 | 0.043 | 104 | 30.1 | 15.33 | 470.8 | 209.5 | 209.1 | 98 | 32.1 | 0.733 |  |  | 98.5 | 729.7 | 1.127 | -8 | 54.9 | 97 | 30 | 1.007 | 182.75 | 214 | 8730 | 209.82 | 53.66 | -47 | 17 | 43.62 | 40.86 | 45.44 | 39 | 21 | 13 | 37 | 37.65 | 93 | 84
2:28 | 1755 | 270.3 | 50.6 | 77.7 | 95 | 70 | 51.1 | 171.1 | 95.1 | 206.6 | 208.2 | 43 | 11.2 | 30 | 0.046 | 104 | 30.1 | 15.398 | 470.8 | 209.5 | 209 | 98 | 32.1 | 0.733 |  |  | 98.5 | 729.8 | 1.123 | -8 | 57.25 | 97 | 30 | 0.993 | 182.75 | 203 | 8680 | 207.57 | 55.04 | -47.06 | 16.81 | 43.65 | 41.07 | 45.44 | 39 | 21 | 13 | 37 | 37.65 | 89 | 83
2:28 | 1751 | 269.2 | 50.2 | 77.8 | 95 | 70 | 51.1 | 171.2 | 95.1 | 206.6 | 208.4 | 43 | 11.2 | 30 | 0.043 | 104 | 30.1 | 15.465 | 470.1 | 209.7 | 209.3 | 98 | 32.1 | 0.733 |  |  | 98.5 | 729.8 | 1.119 | -8 | 54.9 | 97 | 30 | 1.007 | 180.39 | 213 | 8240 | 209.5 | 54.05 | -47.19 | 17.19 | 43.69 | 40.97 | 45.44 | 39 | 21 | 13 | 37 | 37.65 | 90 | 83
2:28 | 1754 | 270.9 | 50.5 | 77.8 | 95 | 70 | 51.1 | 171.2 | 95.1 | 206.6 | 208.4 | 43 | 11.2 | 30 | 0.038 | 104 | 30.1 | 15.521 | 470.7 | 209.9 | 209.5 | 98 | 32.1 | 0.735 |  |  | 98.5 | 729.8 | 1.131 | -8 | 49.41 | 97 | 30 | 1.014 | 183.53 | 213 | 8290 | 208.19 | 53.88 | -47.06 | 17 | 43.63 | 41.02 | 45.44 | 39 | 21 | 13 | 37 | 37.65 | 95 | 83
2:28 | 1755 | 273.5 | 50.1 | 77.8 | 95 | 70 | 51.1 | 171.2 | 95.1 | 206.6 | 208 | 43 | 11.2 | 30 | 0.031 | 104.1 | 30.1 | 15.578 | 471.8 | 209.7 | 209.2 | 98 | 32.1 | 0.736 |  |  | 98.5 | 729.8 | 1.122 | -8 | 49.41 | 97 | 30 | 0.999 | 182.75 | 203 | 8210 | 206.9 | 53.18 | -47.06 | 16.94 | 43.63 | 40.84 | 45.44 | 39 | 21 | 13 | 37 | 37.65 | 90 | 84
2:28 | 1744 | 267.6 | 49.3 | 77.8 | 94.9 | 70 | 51.1 | 170.8 | 95.1 | 206 | 207.7 | 43 | 11.2 | 30 | 0.048 | 104 | 30.1 | 15.613 | 473.3 | 209.1 | 208.6 | 98 | 32.1 | 0.73 |  |  | 98.5 | 729.6 | 1.123 | -8 | 59.22 | 97 | 30 | 0.987 | 181.96 | 202 | 8730 | 206.26 | 53.75 | -47.12 | 16.62 | 43.71 | 40.96 | 45.55 | 39 | 21 | 13 | 37 | 37.65 | 90 | 82
2:28 | 1744 | 266.6 | 47.7 | 77.8 | 94.9 | 70 | 51.1 | 170.7 | 95.1 | 205.9 | 207.8 | 43 | 11.2 | 30 | 0.057 | 103.9 | 30.1 | 15.437 | 473 | 208.9 | 208.4 | 98 | 32.1 | 0.726 |  |  | 98.6 | 729.7 | 1.128 | -8 | 60.78 | 97 | 30 | 0.993 | 182.75 | 212 | 8070 | 207.24 | 54.89 | -46.81 | 16.81 | 43.72 | 41.15 | 45.44 | 39 | 21 | 13 | 37 | 37.65 | 95 | 80
2:28 | 1749 | 268.2 | 49.3 | 77.8 | 95 | 70 | 51.1 | 170.5 | 95.1 | 205.7 | 208.1 | 42.9 | 11.2 | 30 | 0.051 | 104 | 30.1 | 15.297 | 473 | 209.2 | 208.7 | 98 | 32.1 | 0.729 |  |  | 98.6 | 729.7 | 1.131 | -8 | 60.78 | 97 | 30 | 0.995 | 181.18 | 203 | 8140 | 207.89 | 53.59 | -46.94 | 17 | 43.38 | 40.95 | 45.33 | 39 | 21 | 13 | 37 | 37.65 | 95 | 80
2:28 | 1752 | 268.5 | 50.4 | 77.8 | 95 | 70 | 51.1 | 170.3 | 95.1 | 205.6 | 208.2 | 42.9 | 11.2 | 30 | 0.047 | 104 | 30.1 | 15.281 | 472.4 | 209.4 | 208.9 | 98 | 32.1 | 0.73 |  |  | 98.5 | 729.8 | 1.112 | -8 | 55.69 | 97 | 30 | 0.987 | 181.96 | 214 | 9410 | 208.19 | 53.34 | -46.88 | 17.06 | 43.7 | 41.02 | 45.23 | 39 | 21 | 13 | 37 | 37.65 | 92 | 82
2:28 | 1754 | 271.3 | 50.2 | 77.8 | 95 | 70 | 51.1 | 170.7 | 95.1 | 206 | 208 | 42.9 | 11.2 | 30 | 0.038 | 104 | 30.1 | 15.311 | 471.1 | 209.6 | 209.1 | 98 | 32.1 | 0.733 |  |  | 98.5 | 729.8 | 1.118 | -8 | 50.2 | 97 | 30 | 0.992 | 183.14 | 204 | 8770 | 209.18 | 52.84 | -46.88 | 16.75 | 43.75 | 41.12 | 45.23 | 39 | 21 | 13 | 37 | 37.65 | 93 | 80
2:28 | 1747 | 270.4 | 48.6 | 77.8 | 95 | 70 | 51.1 | 170.6 | 95.1 | 205.9 | 207.9 | 42.9 | 11.2 | 30 | 0.043 | 104 | 30.1 | 15.41 | 472.7 | 209.3 | 208.8 | 98 | 32 | 0.734 |  |  | 98.6 | 729.8 | 1.125 | -8 | 53.33 | 97 | 30 | 0.995 | 182.75 | 212 | 8190 | 209.18 | 53.57 | -47.12 | 17.31 | 43.6 | 41.17 | 45.33 | 39 | 21 | 13 | 37 | 37.65 | 90 | 84
2:28 | 1745 | 268.1 | 48.6 | 77.8 | 95 | 70 | 51.1 | 170.4 | 95.1 | 205.5 | 207.9 | 43 | 11.2 | 30 | 0.052 | 104 | 30.1 | 15.402 | 473.8 | 209.1 | 208.6 | 98 | 32 | 0.731 |  |  | 98.6 | 729.9 | 1.134 | -8 | 58.82 | 97 | 30 | 1.001 | 182.35 | 212 | 8800 | 209.82 | 54.89 | -46.75 | 16.88 | 43.81 | 41.01 | 45.44 | 39 | 21 | 13 | 37 | 37.65 | 91 | 81
2:28 | 1741 | 265.3 | 48.1 | 77.8 | 95.1 | 70 | 51.1 | 170.4 | 95.1 | 205.6 | 207.9 | 42.9 | 11.2 | 30 | 0.057 | 103.9 | 30.1 | 15.294 | 474 | 209.1 | 208.6 | 98 | 32 | 0.729 |  |  | 98.5 | 730 | 1.11 | -8 | 54.9 | 97 | 30 | 0.99 | 183.14 | 202 | 7820 | 207.89 | 54.37 | -46.81 | 16.94 | 43.87 | 41.07 | 45.33 | 39 | 21 | 13 | 37 | 37.65 | 96 | 84
2:28 | 1753 | 268.4 | 49.9 | 77.8 | 95 | 70 | 51.1 | 170.7 | 95.1 | 206 | 208.2 | 42.9 | 11.2 | 30 | 0.049 | 104 | 30.1 | 15.26 | 473.2 | 209.5 | 209 | 98 | 32 | 0.732 |  |  | 98.5 | 730 | 1.124 | -8 | 56.86 | 97 | 30 | 0.996 | 179.61 | 214 | 9090 | 209.5 | 54.54 | -46.94 | 17.06 | 43.88 | 41.18 | 45.33 | 39 | 21 | 13 | 37 | 37.65 | 93 | 83
2:28 | 1756 | 273.7 | 49.9 | 77.8 | 95 | 70 | 51.1 | 170.8 | 95.1 | 206.2 | 207.7 | 42.9 | 11.2 | 30 | 0.031 | 104 | 30.1 | 15.393 | 472.6 | 209.7 | 209.2 | 98 | 32 | 0.738 |  |  | 98.5 | 730 | 1.122 | -8 | 48.24 | 97 | 30 | 0.989 | 181.96 | 209 | 9210 | 208.19 | 52.97 | -47 | 17.25 | 43.81 | 41.08 | 45.23 | 39 | 21 | 13 | 37 | 37.65 | 89 | 84
2:28 | 1751 | 270.7 | 49 | 77.8 | 95 | 70 | 51.1 | 170.5 | 95.1 | 205.8 | 207.5 | 42.9 | 11.1 | 30 | 0.043 | 104 | 30.1 | 15.551 | 472.8 | 209.1 | 208.6 | 98 | 32 | 0.735 |  |  | 98.6 | 729.9 | 1.117 | -8 | 56.08 | 97 | 30 | 0.994 | 181.96 | 203 | 8040 | 207.89 | 54.6 | -47.12 | 16.69 | 43.48 | 41.15 | 45.44 | 39 | 21 | 13 | 37 | 37.65 | 92 | 84
2:28 | 1745 | 266.9 | 49 | 77.8 | 95 | 70 | 51.1 | 170.1 | 95.1 | 205.1 | 207.9 | 43 | 11.2 | 30 | 0.055 | 103.9 | 30.1 | 15.465 | 473.1 | 209.1 | 208.6 | 98 | 32 | 0.732 |  |  | 98.5 | 729.8 | 1.119 | -8 | 60 | 97 | 30 | 0.994 | 182.75 | 212 | 8730 | 208.83 | 54.53 | -46.81 | 17 | 43.8 | 41.14 | 45.44 | 39 | 21 | 13 | 37 | 37.65 | 92 | 87
2:28 | 1746 | 266.2 | 49.5 | 77.8 | 95 | 70 | 51.1 | 169.9 | 95.1 | 205 | 208.5 | 42.9 | 11.2 | 30 | 0.053 | 103.9 | 30.1 | 15.379 | 471.9 | 209.7 | 209.2 | 98 | 31.9 | 0.731 |  |  | 98.5 | 729.8 | 1.125 | -8 | 60.39 | 97 | 30 | 0.992 | 183.53 | 214 | 8430 | 207.24 | 54.31 | -47.06 | 17 | 43.49 | 41.04 | 45.44 | 39 | 21 | 13 | 37 | 37.65 | 92 | 85
2:28 | 1748 | 269.2 | 48.7 | 77.8 | 95 | 70 | 51.1 | 170.1 | 95.1 | 205.3 | 208.5 | 42.9 | 11.1 | 30 | 0.041 | 104 | 30.1 | 15.325 | 471.3 | 210 | 209.6 | 98 | 31.9 | 0.735 |  |  | 98.6 | 729.8 | 1.128 | -8 | 55.69 | 97 | 30 | 0.997 | 183.53 | 214 | 8430 | 211.11 | 54.96 | -46.88 | 17 | 43.49 | 41.1 | 45.33 | 39 | 21 | 13 | 37 | 38.04 | 89 | 78
2:28 | 1752 | 269.6 | 49.7 | 77.8 | 95 | 70 | 51.1 | 170.2 | 95.1 | 205.4 | 208.3 | 42.9 | 11.1 | 30 | 0.035 | 104 | 30.1 | 15.436 | 471.5 | 210 | 209.6 | 98 | 31.9 | 0.737 |  |  | 98.6 | 729.8 | 1.121 | -8 | 49.8 | 97 | 30 | 1.024 | 180.78 | 214 | 8020 | 211.11 | 53.55 | -47.06 | 16.81 | 43.43 | 40.88 | 45.44 | 39 | 21 | 13 | 37 | 37.65 | 91 | 82
2:28 | 1751 | 269 | 49.8 | 77.8 | 95 | 70 | 51.1 | 170.1 | 95.1 | 205.2 | 208.5 | 43 | 11.1 | 30 | 0.037 | 104 | 30.1 | 15.551 | 471.2 | 210.1 | 209.6 | 98 | 31.9 | 0.736 |  |  | 98.5 | 729.9 | 1.145 | -8 | 59.22 | 97 | 30 | 0.99 | 183.53 | 204 | 8020 | 208.51 | 54.79 | -47.19 | 16.94 | 43.6 | 40.89 | 45.44 | 39 | 21 | 13 | 37 | 37.65 | 93 | 79
2:28 | 1752 | 271.3 | 49.4 | 77.8 | 95 | 70 | 51.1 | 170.2 | 95.1 | 205.3 | 208.4 | 43 | 11.1 | 30 | 0.033 | 104.1 | 30.1 | 15.603 | 470.8 | 210 | 209.5 | 98 | 31.9 | 0.738 |  |  | 98.5 | 729.9 | 1.119 | -8 | 54.51 | 97 | 30 | 1.013 | 182.75 | 212 | 8410 | 208.51 | 53.85 | -47.19 | 16.94 | 43.66 | 41.15 | 45.44 | 39 | 21 | 13 | 37 | 37.65 | 91 | 83
2:28 | 1750 | 269.1 | 50.3 | 77.8 | 94.9 | 70 | 51.1 | 169.9 | 95.1 | 205 | 208.6 | 43 | 11.1 | 30 | 0.038 | 104 | 30.1 | 15.615 | 470.8 | 209.9 | 209.5 | 98 | 31.9 | 0.737 |  |  | 98.6 | 729.9 | 1.122 | -8 | 55.69 | 97 | 30 | 0.994 | 180.39 | 215 | 8550 | 211.11 | 53.56 | -47.06 | 17 | 43.6 | 40.94 | 45.55 | 39 | 21 | 13 | 37 | 37.65 | 97 | 83
2:28 | 1758 | 272.1 | 50.7 | 77.8 | 95 | 70 | 51.1 | 170 | 95.1 | 205.1 | 208.5 | 43 | 11.2 | 30 | 0.036 | 104 | 30.1 | 15.581 | 470.1 | 210 | 209.5 | 98 | 31.9 | 0.738 |  |  | 98.6 | 729.8 | 1.122 | -8 | 53.73 | 97 | 30 | 0.988 | 180.39 | 203 | 9210 | 208.19 | 52.19 | -47 | 17.12 | 43.46 | 40.98 | 45.44 | 39 | 21 | 13 | 37 | 37.65 | 90 | 83
2:28 | 1747 | 269.6 | 48.9 | 77.8 | 95 | 70 | 51.1 | 169.9 | 95.1 | 205 | 208.3 | 43 | 11.1 | 30 | 0.039 | 104 | 30.1 | 15.481 | 470 | 209.8 | 209.3 | 98 | 31.9 | 0.739 |  |  | 98.5 | 729.7 | 1.118 | -8 | 51.37 | 97 | 30 | 0.992 | 181.18 | 202 | 8820 | 208.83 | 52.94 | -46.94 | 17.12 | 43.75 | 40.95 | 45.55 | 39 | 21 | 13 | 37 | 37.65 | 94 | 79
2:28 | 1742 | 265.6 | 49 | 77.8 | 95 | 70 | 51.1 | 169.7 | 95.1 | 204.6 | 208.4 | 43 | 11.1 | 30 | 0.05 | 104 | 30.1 | 15.352 | 469.9 | 209.6 | 209.1 | 98 | 31.9 | 0.733 |  |  | 98.6 | 729.6 | 1.111 | -8 | 59.22 | 97 | 30 | 1.016 | 182.75 | 213 | 8920 | 209.82 | 55.91 | -47.06 | 16.81 | 43.45 | 41 | 45.55 | 39 | 21 | 13 | 37 | 38.04 | 93 | 80
2:29 | 1749 | 269 | 49.5 | 77.8 | 95 | 70 | 51.1 | 169.8 | 95.1 | 204.8 | 208.4 | 43 | 11.1 | 30 | 0.044 | 104 | 30.1 | 15.334 | 470.4 | 209.7 | 209.3 | 98 | 31.9 | 0.735 |  |  | 98.5 | 729.7 | 1.131 | -8 | 48.63 | 97 | 30 | 0.998 | 183.53 | 204 | 8770 | 206.9 | 52.98 | -46.81 | 17 | 43.8 | 40.8 | 45.44 | 39 | 21 | 13 | 37 | 37.65 | 88 | 83
2:29 | 1754 | 270.1 | 50.2 | 77.8 | 95 | 70 | 51.1 | 169.8 | 95.1 | 204.9 | 208.3 | 43 | 11.1 | 30 | 0.049 | 104 | 30.1 | 15.427 | 469.5 | 209.5 | 209 | 98 | 31.9 | 0.736 |  |  | 98.6 | 729.7 | 1.117 | -8 | 57.25 | 97 | 30 | 0.986 | 182.35 | 214 | 8730 | 208.19 | 52.98 | -47.12 | 16.94 | 43.66 | 40.98 | 45.44 | 39 | 21 | 13 | 37 | 37.65 | 88 | 83
2:29 | 1746 | 266.9 | 49.1 | 77.8 | 94.9 | 70 | 51.1 | 170 | 95.1 | 205.1 | 208.3 | 43 | 11.1 | 30 | 0.055 | 103.9 | 30 | 15.479 | 470.4 | 209.5 | 209 | 98 | 31.9 | 0.731 |  |  | 98.6 | 729.7 | 1.13 | -8 | 57.25 | 97 | 30 | 1.015 | 181.57 | 203 | 8510 | 207.57 | 53.37 | -46.94 | 17.19 | 43.82 | 41.04 | 45.44 | 39 | 21 | 13 | 37 | 37.65 | 92 | 79
2:29 | 1749 | 267.9 | 49.4 | 77.8 | 94.9 | 70 | 51.1 | 170.2 | 95.1 | 205.4 | 208.2 | 43 | 11.1 | 30 | 0.056 | 103.9 | 30 | 15.433 | 470.6 | 209.3 | 208.8 | 98 | 31.9 | 0.731 |  |  | 98.6 | 729.7 | 1.123 | -8 | 58.04 | 97 | 30 | 0.996 | 182.75 | 212 | 8850 | 209.82 | 54.12 | -46.94 | 16.94 | 43.77 | 41.1 | 45.33 | 39 | 21 | 13 | 37 | 38.04 | 87 | 79
2:29 | 1737 | 262.7 | 47.7 | 77.8 | 94.9 | 70 | 51.1 | 170.1 | 95.1 | 205.2 | 208.3 | 43 | 11.1 | 30 | 0.062 | 103.9 | 30.1 | 15.328 | 471.5 | 209.3 | 208.8 | 98 | 31.9 | 0.726 |  |  | 98.6 | 729.8 | 1.125 | -8 | 58.43 | 97 | 30 | 0.986 | 183.14 | 202 | 8920 | 207.89 | 53.66 | -47.19 | 17.12 | 43.56 | 40.98 | 45.23 | 39 | 21 | 13 | 37 | 37.65 | 94 | 78
2:29 | 1747 | 267.2 | 49.3 | 77.8 | 95 | 70 | 51.1 | 171.3 | 95.1 | 206.9 | 208.1 | 42.9 | 11.1 | 30 | 0.058 | 103.9 | 30.1 | 15.216 | 471.4 | 209.2 | 208.7 | 98 | 31.9 | 0.726 |  |  | 98.6 | 730 | 1.124 | -8 | 59.22 | 97 | 30 | 1.012 | 182.75 | 202 | 8750 | 207.24 | 54.69 | -46.75 | 16.94 | 43.68 | 41.14 | 45.33 | 39 | 21 | 13 | 37 | 37.65 | 91 | 78
2:29 | 1749 | 266.8 | 49.5 | 77.8 | 95 | 70 | 51.1 | 171.5 | 95.1 | 207 | 208.2 | 42.9 | 11.1 | 30 | 0.057 | 103.9 | 30.1 | 15.269 | 470.9 | 209.3 | 208.7 | 98 | 31.9 | 0.725 |  |  | 98.6 | 730.2 | 1.124 | -8 | 60 | 97 | 30 | 1.004 | 183.14 | 203 | 7800 | 206.58 | 53.88 | -46.88 | 17 | 43.71 | 41.15 | 45.23 | 39 | 21 | 13 | 37 | 37.65 | 94 | 76
2:29 | 1751 | 267 | 49.6 | 77.8 | 95 | 70 | 51.1 | 171.4 | 95.1 | 206.8 | 208.3 | 42.9 | 11.1 | 30 | 0.054 | 103.9 | 30.1 | 15.409 | 471.5 | 209.4 | 208.9 | 98 | 31.9 | 0.726 |  |  | 98.6 | 730.4 | 1.127 | -8 | 58.82 | 97 | 30 | 1.022 | 181.18 | 211 | 8140 | 209.82 | 52.29 | -46.94 | 16.88 | 43.68 | 41.04 | 45.23 | 39 | 21 | 13 | 37 | 38.04 | 92 | 80
2:29 | 1752 | 270.7 | 49.8 | 77.8 | 95 | 70 | 51.1 | 171.7 | 95.1 | 207.2 | 208.1 | 42.9 | 11.1 | 30 | 0.045 | 104 | 30.1 | 15.471 | 470.3 | 209.4 | 208.9 | 98 | 31.9 | 0.73 |  |  | 98.5 | 730.5 | 1.12 | -8 | 52.55 | 97 | 30 | 1.011 | 182.75 | 204 | 9090 | 206.58 | 53.06 | -46.88 | 16.94 | 43.81 | 41.17 | 45.23 | 39 | 21 | 13 | 37 | 37.65 | 90 | 84
2:29 | 1750 | 270.3 | 49.1 | 77.8 | 95 | 70 | 51.1 | 171.6 | 95.1 | 207 | 207.8 | 43 | 11.1 | 30 | 0.046 | 104 | 30.1 | 15.422 | 469.6 | 209.1 | 208.6 | 98 | 31.9 | 0.729 |  |  | 98.6 | 730.5 | 1.123 | -8 | 53.33 | 97 | 30 | 0.994 | 179.61 | 212 | 8730 | 204.97 | 54.29 | -47.19 | 16.94 | 43.48 | 41.12 | 45.33 | 39 | 21 | 13 | 37 | 37.65 | 93 | 81
2:29 | 1750 | 268.5 | 49.1 | 77.8 | 95 | 70 | 51.1 | 171.2 | 95.1 | 206.6 | 208 | 43 | 11.1 | 30 | 0.052 | 104 | 30.1 | 15.337 | 469.8 | 209.2 | 208.7 | 98 | 31.9 | 0.727 |  |  | 98.6 | 730.5 | 1.124 | -8 | 58.04 | 97 | 30 | 1.013 | 182.75 | 212 | 8730 | 209.5 | 53.16 | -47.06 | 16.94 | 43.76 | 41.12 | 45.33 | 39 | 21 | 13 | 37 | 37.65 | 91 | 82
2:29 | 1753 | 268.1 | 49.9 | 77.8 | 95 | 70 | 51.1 | 171 | 95.1 | 206.3 | 208 | 43 | 11.1 | 30 | 0.054 | 104 | 30.1 | 15.33 | 469.9 | 209.1 | 208.6 | 98 | 31.9 | 0.726 |  |  | 98.6 | 730.5 | 1.122 | -8 | 60 | 97 | 30 | 1.011 | 182.35 | 203 | 8990 | 204.97 | 54.89 | -46.81 | 16.81 | 43.74 | 41.04 | 45.33 | 39 | 21 | 13 | 37 | 38.04 | 88 | 81
2:29 | 1746 | 266.6 | 49.2 | 77.8 | 95 | 70 | 51.1 | 171 | 95.1 | 206.3 | 208.1 | 43 | 11.1 | 30 | 0.056 | 104 | 30.1 | 15.425 | 469.4 | 209.2 | 208.7 | 98 | 31.9 | 0.727 |  |  | 98.6 | 730.5 | 1.125 | -8 | 56.47 | 97 | 30 | 1.006 | 183.14 | 204 | 8330 | 208.19 | 53.7 | -47.12 | 17.06 | 43.8 | 41.06 | 45.33 | 39 | 21 | 13 | 37 | 37.65 | 90 | 83
2:29 | 1745 | 266.9 | 48.4 | 77.8 | 95 | 70 | 51.1 | 170.9 | 95.1 | 206.2 | 208.2 | 43 | 11.1 | 30 | 0.056 | 104 | 30.1 | 15.384 | 469.9 | 209.2 | 208.7 | 98 | 31.9 | 0.728 |  |  | 98.6 | 730.5 | 1.123 | -8 | 58.82 | 97 | 30 | 1.001 | 183.14 | 215 | 8360 | 209.82 | 54.87 | -47.06 | 17.06 | 43.7 | 41.08 | 45.33 | 39 | 21 | 13 | 37 | 37.65 | 92 | 83
2:29 | 1751 | 269.4 | 49.1 | 77.8 | 95 | 70 | 51.1 | 171 | 95.1 | 206.4 | 208.2 | 43 | 11.1 | 30 | 0.049 | 104 | 30.1 | 15.3 | 469.6 | 209.3 | 208.8 | 98 | 31.9 | 0.73 |  |  | 98.6 | 730.6 | 1.128 | -8 | 57.25 | 97 | 30 | 1.01 | 183.53 | 202 | 9310 | 207.57 | 53.58 | -47.12 | 17.06 | 43.47 | 40.99 | 45.23 | 39 | 21 | 13 | 37 | 37.65 | 90 | 84
2:29 | 1749 | 271.3 | 49 | 77.8 | 95 | 70 | 51.1 | 171.1 | 95.1 | 206.5 | 207.9 | 43 | 11.1 | 30 | 0.042 | 104 | 30.1 | 15.395 | 469.6 | 209.4 | 208.9 | 98 | 31.9 | 0.731 |  |  | 98.6 | 730.5 | 1.124 | -8 | 49.41 | 97 | 30 | 0.991 | 183.14 | 212 | 8820 | 208.19 | 53.2 | -47 | 17.25 | 43.76 | 41.11 | 45.33 | 39 | 21 | 13 | 37 | 37.65 | 94 | 85
2:29 | 1751 | 268.4 | 49.7 | 77.8 | 95 | 70 | 51.1 | 170.7 | 95.1 | 206 | 208 | 43 | 11.1 | 30 | 0.049 | 104 | 30.1 | 15.455 | 470.3 | 209.3 | 208.8 | 98 | 31.9 | 0.73 |  |  | 98.6 | 730.4 | 1.126 | -8 | 57.25 | 97 | 30 | 0.99 | 182.75 | 213 | 8920 | 206.26 | 54.89 | -47.12 | 16.88 | 43.52 | 41.04 | 45.33 | 39 | 21 | 13 | 37 | 37.65 | 91 | 79
2:29 | 1750 | 269.6 | 49.4 | 77.8 | 95 | 70 | 51.1 | 170.7 | 95.1 | 206.1 | 208.3 | 43 | 11.1 | 30 | 0.046 | 104 | 30.1 | 15.321 | 470.9 | 209.6 | 209.1 | 98 | 31.9 | 0.732 |  |  | 98.6 | 730.4 | 1.127 | -8 | 60 | 97 | 30 | 1.004 | 183.53 | 203 | 8090 | 206.9 | 54.17 | -47.06 | 17.06 | 43.37 | 40.92 | 45.33 | 39 | 21 | 13 | 37 | 37.65 | 94 | 82
2:29 | 1746 | 268.4 | 48.7 | 77.8 | 95 | 70 | 51.1 | 170.7 | 95.1 | 205.9 | 208.2 | 43 | 11.1 | 30 | 0.044 | 104 | 30.1 | 15.267 | 471.4 | 209.6 | 209.2 | 98 | 31.9 | 0.734 |  |  | 98.6 | 730.4 | 1.122 | -8 | 54.51 | 97 | 30 | 0.995 | 182.35 | 213 | 9650 | 209.82 | 53.97 | -46.88 | 16.69 | 43.68 | 41.03 | 45.33 | 39 | 21 | 13 | 37 | 37.65 | 91 | 84
2:29 | 1751 | 270.3 | 49.2 | 77.8 | 95 | 70 | 51.1 | 170.7 | 95.1 | 206 | 208.2 | 43 | 11.1 | 30 | 0.044 | 104 | 30.1 | 15.287 | 471.2 | 209.5 | 209.1 | 98 | 31.9 | 0.734 |  |  | 98.5 | 730.4 | 1.126 | -8 | 58.43 | 97 | 30 | 1.002 | 182.75 | 204 | 8730 | 206.58 | 53.51 | -46.81 | 16.88 | 43.48 | 40.89 | 45.44 | 39 | 21 | 13 | 37 | 37.65 | 92 | 85
2:29 | 1748 | 269.2 | 49 | 77.8 | 95 | 70 | 51.1 | 170.4 | 95.1 | 205.5 | 208.5 | 43 | 11.1 | 30 | 0.046 | 104 | 30.1 | 15.354 | 471.1 | 209.7 | 209.2 | 98 | 31.9 | 0.733 |  |  | 98.6 | 730.4 | 1.121 | -8 | 57.65 | 97 | 30 | 0.995 | 182.75 | 203 | 8900 | 206.9 | 54.11 | -46.81 | 16.75 | 43.69 | 41.08 | 45.44 | 39 | 21 | 13 | 37 | 38.04 | 88 | 84
2:29 | 1747 | 269 | 48.6 | 77.8 | 95 | 70 | 51.1 | 170.2 | 95.1 | 205.3 | 208.4 | 43.1 | 11.1 | 30 | 0.043 | 104 | 30.1 | 15.475 | 470.8 | 209.8 | 209.3 | 98 | 31.9 | 0.733 |  |  | 98.6 | 730.4 | 1.125 | -8 | 52.55 | 97 | 30 | 0.987 | 183.53 | 215 | 8290 | 208.51 | 54.19 | -46.88 | 16.81 | 43.73 | 41.01 | 45.44 | 39 | 21 | 13 | 37 | 37.65 | 97 | 84
2:29 | 1759 | 272.5 | 50.5 | 77.8 | 95 | 70 | 51.1 | 170.1 | 95.1 | 205.4 | 208.1 | 43.1 | 11.1 | 30 | 0.042 | 104 | 30.1 | 15.507 | 470.7 | 209.5 | 209 | 98 | 31.9 | 0.734 |  |  | 98.5 | 730.4 | 1.127 | -8 | 55.69 | 97 | 30 | 0.98 | 183.14 | 204 | 8090 | 207.89 | 53.68 | -47.12 | 17.12 | 43.77 | 41.2 | 45.44 | 39 | 21 | 13 | 37 | 37.65 | 93 | 78
2:29 | 1749 | 269.3 | 49.1 | 77.8 | 95.1 | 70 | 51.1 | 170.1 | 95.1 | 205.3 | 208 | 43.1 | 11.1 | 30 | 0.049 | 104 | 30.1 | 15.574 | 471.2 | 209.2 | 208.7 | 98 | 31.9 | 0.731 |  |  | 98.5 | 730.3 | 1.121 | -8 | 58.43 | 97 | 30 | 0.999 | 182.35 | 213 | 8040 | 209.5 | 54.28 | -46.94 | 17.12 | 43.77 | 41.07 | 45.44 | 39 | 21 | 13 | 37 | 37.65 | 93 | 80
2:29 | 1743 | 265.9 | 48.6 | 77.8 | 95.1 | 70 | 51.1 | 170.1 | 95.1 | 205.2 | 208.1 | 43.1 | 11.1 | 30 | 0.057 | 104 | 30 | 15.519 | 471.9 | 209.2 | 208.6 | 98 | 31.9 | 0.729 |  |  | 98.6 | 730.3 | 1.117 | -8 | 59.22 | 97 | 30 | 1 | 182.75 | 213 | 8580 | 209.82 | 54.88 | -47 | 16.81 | 43.71 | 41.08 | 45.44 | 39 | 21 | 13 | 37 | 38.04 | 91 | 80
2:29 | 1748 | 267 | 48.8 | 77.8 | 95 | 70 | 51.1 | 170.3 | 95.1 | 205.5 | 208.5 | 43 | 11.1 | 30 | 0.055 | 104 | 30.1 | 15.442 | 472.5 | 209.6 | 209.1 | 98 | 31.9 | 0.729 |  |  | 98.5 | 730.3 | 1.135 | -8 | 57.65 | 97 | 30 | 0.991 | 183.53 | 203 | 8580 | 206.9 | 53.45 | -46.94 | 17.12 | 43.9 | 41.09 | 45.33 | 39 | 21 | 13 | 37 | 38.04 | 90 | 80
2:29 | 1753 | 268.8 | 49.8 | 77.8 | 95 | 70 | 51.1 | 170.7 | 95.1 | 206 | 208.2 | 43 | 11.1 | 30 | 0.045 | 104 | 30.1 | 15.429 | 476.9 | 209.6 | 209.1 | 98 | 31.9 | 0.732 |  |  | 98.5 | 730.5 | 1.119 | -8 | 54.51 | 97 | 30 | 1.012 | 181.57 | 210 | 8730 | 209.82 | 55.73 | -46.81 | 17.06 | 43.81 | 41.02 | 45.33 | 39 | 21 | 13 | 37 | 37.65 | 92 | 80
2:29 | 1748 | 269 | 49.1 | 77.8 | 95 | 70 | 51.1 | 170.7 | 95.1 | 206 | 208.1 | 43.1 | 11.1 | 30 | 0.05 | 104 | 30.1 | 15.453 | 479 | 209.4 | 208.9 | 98 | 31.9 | 0.732 |  |  | 98.6 | 730.5 | 1.121 | -8 | 57.65 | 97 | 30 | 0.998 | 183.53 | 213 | 7820 | 207.57 | 53.68 | -47 | 17.12 | 43.68 | 41.1 | 45.33 | 39 | 21 | 13 | 37 | 37.65 | 93 | 83
2:29 | 1745 | 267.3 | 48.5 | 77.8 | 95 | 70 | 51.1 | 171.3 | 95.1 | 206.8 | 208.2 | 43.1 | 11.1 | 30 | 0.052 | 104 | 30.1 | 15.439 | 480.2 | 209.4 | 208.9 | 98 | 31.9 | 0.73 |  |  | 98.6 | 730.6 | 1.127 | -8 | 57.65 | 97 | 30 | 0.99 | 182.75 | 215 | 7820 | 208.19 | 53.77 | -47 | 17.12 | 43.68 | 41.16 | 45.33 | 39 | 21 | 13 | 37 | 37.65 | 92 | 81
2:29 | 1753 | 269.7 | 49.9 | 77.8 | 95 | 70 | 51.1 | 171.7 | 95.1 | 207.3 | 208.2 | 43.1 | 11.1 | 30 | 0.048 | 104 | 30.1 | 15.366 | 478.8 | 209.5 | 209 | 98 | 31.9 | 0.732 |  |  | 98.6 | 730.7 | 1.124 | -8 | 54.9 | 97 | 30 | 0.995 | 182.75 | 203 | 8140 | 207.57 | 53.86 | -47.12 | 17.06 | 43.62 | 40.9 | 45.33 | 39 | 21 | 13 | 37 | 37.65 | 91 | 83
2:29 | 1746 | 267.9 | 48.3 | 77.8 | 95 | 70 | 51.1 | 171.4 | 95.1 | 206.9 | 208 | 43.1 | 11.1 | 30 | 0.053 | 104 | 30.1 | 15.38 | 479.2 | 209.2 | 208.7 | 98 | 31.9 | 0.732 |  |  | 98.6 | 730.7 | 1.12 | -8 | 58.43 | 97 | 30 | 1.003 | 182.75 | 211 | 7820 | 208.19 | 53.63 | -46.94 | 16.81 | 43.88 | 41.17 | 45.33 | 39 | 21 | 13 | 37 | 37.65 | 89 | 84
2:29 | 1741 | 264.9 | 48.2 | 77.8 | 95 | 70 | 51.1 | 171.4 | 95.1 | 207 | 208.4 | 43.1 | 11.1 | 30 | 0.053 | 104 | 30.1 | 15.387 | 480.4 | 209.5 | 209 | 98 | 31.9 | 0.732 |  |  | 98.6 | 730.8 | 1.123 | -8 | 60.39 | 97 | 30 | 1.013 | 182.75 | 212 | 8090 | 208.51 | 54.36 | -47 | 17.25 | 43.92 | 41.16 | 45.33 | 39 | 21 | 13 | 37 | 38.04 | 90 | 83
2:29 | 1752 | 267.9 | 49.6 | 77.8 | 95 | 70 | 51.1 | 171.2 | 95.1 | 206.7 | 208.4 | 43.1 | 11.1 | 30 | 0.045 | 104 | 30.1 | 15.341 | 481.8 | 209.8 | 209.3 | 98 | 31.9 | 0.732 |  |  | 98.6 | 730.9 | 1.119 | -8 | 52.55 | 97 | 30 | 1.018 | 183.14 | 204 | 9040 | 209.5 | 53.21 | -47.06 | 16.94 | 43.44 | 41.02 | 45.33 | 39 | 21 | 13 | 37 | 37.65 | 90 | 85
2:29 | 1757 | 272 | 50.3 | 77.8 | 95 | 70 | 51.1 | 171.3 | 95.1 | 206.8 | 208.2 | 43.1 | 11.1 | 30 | 0.036 | 104.1 | 30.1 | 15.371 | 483.3 | 209.8 | 209.3 | 98 | 31.9 | 0.735 |  |  | 98.6 | 731 | 1.123 | -8 | 51.76 | 97 | 30 | 0.995 | 183.14 | 214 | 8950 | 208.19 | 54.23 | -46.81 | 17.06 | 43.53 | 41.06 | 45.44 | 39 | 21 | 13 | 37 | 37.65 | 88 | 81
2:29 | 1749 | 270 | 49.1 | 77.8 | 95 | 70 | 51.1 | 171 | 95.1 | 206.4 | 208.1 | 43.1 | 11.1 | 30 | 0.04 | 104.1 | 30.1 | 15.484 | 484.3 | 209.6 | 209.1 | 98 | 31.9 | 0.733 |  |  | 98.6 | 731 | 1.137 | -8 | 54.9 | 97 | 30 | 0.994 | 183.14 | 203 | 9210 | 208.51 | 53.05 | -47.19 | 17.12 | 43.38 | 41.07 | 45.44 | 39 | 21 | 13 | 37 | 37.65 | 89 | 83
2:29 | 1750 | 269.5 | 49.5 | 77.8 | 95 | 70 | 51.1 | 170.6 | 95.1 | 205.9 | 208.1 | 43.1 | 11.1 | 30 | 0.044 | 104 | 30.1 | 15.475 | 483.7 | 209.4 | 208.9 | 98 | 31.9 | 0.731 |  |  | 98.6 | 731 | 1.121 | -8 | 56.08 | 97 | 30 | 1.009 | 183.14 | 211 | 8240 | 208.19 | 53.87 | -46.88 | 17.25 | 43.79 | 40.93 | 45.55 | 39 | 21 | 13 | 37 | 37.65 | 87 | 81
2:29 | 1746 | 266.7 | 48.6 | 77.8 | 95 | 70 | 51.1 | 170.5 | 95.1 | 205.9 | 208.4 | 43.1 | 11.1 | 30 | 0.048 | 104 | 30.1 | 15.429 | 484.2 | 209.6 | 209.1 | 98 | 31.9 | 0.727 |  |  | 98.6 | 730.9 | 1.131 | -8 | 60.78 | 97 | 30 | 0.994 | 183.14 | 203 | 8770 | 207.24 | 54.81 | -47 | 16.88 | 43.45 | 40.94 | 45.55 | 39 | 21 | 13 | 37 | 37.65 | 91 | 82
2:29 | 1749 | 268.7 | 49.1 | 77.8 | 95 | 70 | 51.1 | 170.7 | 95.1 | 206 | 208.4 | 43.1 | 11.1 | 30 | 0.043 | 104 | 30.1 | 15.389 | 483.7 | 209.7 | 209.2 | 98 | 31.9 | 0.729 |  |  | 98.6 | 731 | 1.123 | -8 | 51.37 | 97 | 30 | 1.014 | 183.92 | 215 | 8430 | 208.51 | 54.81 | -47.06 | 16.75 | 43.49 | 40.95 | 45.55 | 39 | 21 | 13 | 37 | 37.65 | 88 | 82
2:29 | 1752 | 269.8 | 49.5 | 77.8 | 95 | 70 | 51.1 | 170.5 | 95.1 | 205.7 | 208.5 | 43.1 | 11.1 | 30 | 0.041 | 104 | 30.1 | 15.376 | 482.7 | 210 | 209.5 | 98 | 31.9 | 0.728 |  |  | 98.6 | 730.9 | 1.128 | -8 | 56.86 | 97 | 30 | 1.015 | 183.92 | 213 | 8160 | 208.19 | 54.65 | -46.94 | 16.88 | 43.63 | 40.83 | 45.44 | 39 | 21 | 13 | 37 | 37.65 | 85 | 80
2:29 | 1751 | 271.1 | 49.5 | 77.8 | 95.1 | 70 | 51.1 | 170.5 | 95.1 | 205.7 | 208.1 | 43.1 | 11.1 | 30 | 0.034 | 104.1 | 30.1 | 15.421 | 484.3 | 210 | 209.6 | 98 | 31.9 | 0.73 |  |  | 98.6 | 730.8 | 1.124 | -8 | 50.2 | 97 | 30 | 0.997 | 182.75 | 204 | 8770 | 209.82 | 52.89 | -47.06 | 16.94 | 43.67 | 40.99 | 45.55 | 39 | 21 | 13 | 37 | 37.65 | 96 | 84
2:29 | 1753 | 272.3 | 49.5 | 77.8 | 95 | 70 | 51.1 | 170.5 | 95.1 | 205.8 | 207.8 | 43.2 | 11.1 | 30 | 0.038 | 104 | 30.1 | 15.465 | 483.6 | 209.5 | 209.1 | 98 | 31.9 | 0.73 |  |  | 98.5 | 730.8 | 1.119 | -8 | 50.98 | 97 | 30 | 0.996 | 181.96 | 213 | 8550 | 209.82 | 53.09 | -46.88 | 16.94 | 43.76 | 41.06 | 45.64 | 39 | 21 | 13 | 37 | 37.65 | 92 | 85
2:29 | 1750 | 269.8 | 49.2 | 77.8 | 95 | 70 | 51.1 | 170.3 | 95.1 | 205.6 | 208.1 | 43.2 | 11.1 | 30 | 0.046 | 104 | 30.1 | 15.465 | 483.4 | 209.4 | 208.9 | 98 | 31.9 | 0.729 |  |  | 98.6 | 730.7 | 1.127 | -8 | 59.61 | 97 | 30 | 1.011 | 182.75 | 214 | 8900 | 206.58 | 53.68 | -46.88 | 16.75 | 43.73 | 41.11 | 45.64 | 39 | 21 | 13 | 37 | 37.65 | 92 | 84
2:29 | 1752 | 270.5 | 49.5 | 77.8 | 95 | 70 | 51.1 | 170.3 | 95.1 | 205.6 | 208.2 | 43.2 | 11.1 | 30 | 0.05 | 104 | 30.1 | 15.431 | 483.9 | 209.3 | 208.8 | 98 | 31.9 | 0.728 |  |  | 98.6 | 730.7 | 1.129 | -8 | 59.22 | 97 | 30 | 0.996 | 183.14 | 202 | 8070 | 207.57 | 54.9 | -47 | 16.75 | 43.48 | 41 | 45.55 | 39 | 21 | 13 | 37 | 37.65 | 92 | 85
2:29 | 1751 | 269.2 | 49.5 | 77.8 | 95 | 70 | 51.1 | 169.8 | 95.1 | 204.9 | 208.3 | 43.1 | 11.1 | 30 | 0.051 | 104 | 30.1 | 15.41 | 484.5 | 209.4 | 208.9 | 98 | 31.9 | 0.729 |  |  | 98.6 | 730.6 | 1.131 | -8 | 60 | 97 | 30 | 1.004 | 183.14 | 213 | 8850 | 208.19 | 54.77 | -46.94 | 17.06 | 43.86 | 41.15 | 45.55 | 39 | 21 | 13 | 37 | 38.04 | 91 | 82
2:29 | 1754 | 270.6 | 50.6 | 77.8 | 95 | 70 | 51.1 | 170 | 95.1 | 205.2 | 208.2 | 43.1 | 11.1 | 30 | 0.044 | 104 | 30.1 | 15.384 | 484.6 | 209.6 | 209.1 | 98 | 31.9 | 0.73 |  |  | 98.6 | 730.5 | 1.122 | -8 | 53.73 | 97 | 30 | 1.031 | 183.53 | 204 | 8330 | 209.18 | 53.59 | -46.88 | 16.94 | 43.59 | 41.19 | 45.44 | 39 | 21 | 13 | 37 | 37.65 | 97 | 84
2:29 | 1751 | 269.9 | 49.9 | 77.8 | 95 | 70 | 51.1 | 169.9 | 95.1 | 205.1 | 208 | 43.1 | 11.1 | 30 | 0.041 | 104 | 30.1 | 15.43 | 484.9 | 209.6 | 209.2 | 98 | 31.9 | 0.731 |  |  | 98.6 | 730.4 | 1.12 | -8 | 51.37 | 97 | 30 | 0.994 | 183.14 | 213 | 8090 | 209.5 | 54.27 | -46.88 | 17.06 | 43.85 | 41 | 45.44 | 39 | 21 | 13 | 37 | 37.65 | 92 | 83
2:29 | 1745 | 268.4 | 48.5 | 77.8 | 95 | 70 | 51.1 | 170 | 95.1 | 205.1 | 207.9 | 43.1 | 11.1 | 30 | 0.049 | 104 | 30.1 | 15.488 | 484.8 | 209.3 | 208.8 | 98 | 31.9 | 0.729 |  |  | 98.6 | 730.4 | 1.133 | -8 | 54.12 | 97 | 30 | 0.994 | 176.08 | 202 | 9870 | 207.24 | 54.73 | -47 | 16.69 | 43.54 | 41.23 | 45.55 | 39 | 21 | 13 | 37 | 37.65 | 92 | 83
2:29 | 1752 | 268.1 | 49.6 | 77.8 | 95 | 70 | 51.1 | 170.5 | 95.1 | 206 | 207.9 | 43.1 | 11.1 | 30 | 0.055 | 103.9 | 30.1 | 15.435 | 485.2 | 209.1 | 208.6 | 98 | 31.9 | 0.727 |  |  | 98.6 | 730.5 | 1.125 | -8 | 59.61 | 97 | 30 | 0.994 | 181.96 | 212 | 9020 | 206.26 | 54.39 | -46.81 | 16.94 | 43.74 | 41.22 | 45.44 | 39 | 21 | 13 | 37 | 37.65 | 93 | 77
2:29 | 1747 | 267.9 | 48.8 | 77.8 | 95 | 70 | 51.1 | 170.9 | 95.1 | 206.3 | 208.2 | 43.1 | 11.1 | 30 | 0.056 | 104 | 30.1 | 15.337 | 485.7 | 209.2 | 208.7 | 98 | 31.9 | 0.729 |  |  | 98.6 | 730.5 | 1.129 | -8 | 58.04 | 97 | 30 | 1.006 | 181.96 | 213 | 8550 | 208.19 | 54.78 | -46.81 | 17 | 43.8 | 41.06 | 45.44 | 39 | 21 | 13 | 37 | 37.65 | 91 | 79
2:29 | 1747 | 267.4 | 49.1 | 77.8 | 95.1 | 70 | 51.1 | 170.8 | 95.1 | 206.1 | 208.3 | 43 | 11.1 | 30 | 0.053 | 104 | 30.1 | 15.318 | 486 | 209.5 | 209 | 98 | 31.9 | 0.73 |  |  | 98.6 | 730.6 | 1.124 | -8 | 54.9 | 97 | 30 | 0.987 | 183.53 | 214 | 8240 | 208.83 | 54.84 | -47.06 | 17.12 | 43.86 | 41.13 | 45.44 | 39 | 21 | 13 | 37 | 37.65 | 91 | 87
2:29 | 1749 | 267.9 | 49.5 | 77.8 | 95.1 | 70 | 51.1 | 170.7 | 95.1 | 206 | 208.3 | 43 | 11.1 | 30 | 0.049 | 104 | 30.1 | 15.349 | 485.2 | 209.6 | 209.1 | 98 | 31.9 | 0.732 |  |  | 98.6 | 730.7 | 1.123 | -8 | 55.69 | 97 | 30 | 0.998 | 180.39 | 204 | 8210 | 208.19 | 53.15 | -47.06 | 17.31 | 43.89 | 41.03 | 45.33 | 39 | 21 | 13 | 37 | 37.65 | 90 | 81
2:29 | 1753 | 270.8 | 49.6 | 77.8 | 95.1 | 70 | 51.1 | 170.8 | 95.1 | 206.1 | 208.2 | 43 | 11.1 | 30 | 0.042 | 104 | 30.1 | 15.394 | 483.9 | 209.7 | 209.2 | 98 | 31.9 | 0.733 |  |  | 98.6 | 730.6 | 1.127 | -8 | 52.16 | 97 | 30 | 0.997 | 183.14 | 214 | 8290 | 208.19 | 55.52 | -47 | 16.94 | 43.78 | 40.96 | 45.33 | 39 | 21 | 13 | 37 | 37.65 | 91 | 91
2:29 | 1753 | 269.2 | 50 | 77.8 | 95.1 | 70 | 51.1 | 170.6 | 95.1 | 205.8 | 208.4 | 43 | 11.1 | 30 | 0.046 | 104 | 30.1 | 15.434 | 482.6 | 209.6 | 209.2 | 98 | 31.9 | 0.732 |  |  | 98.6 | 730.6 | 1.121 | -8 | 59.61 | 97 | 30 | 1.015 | 182.75 | 212 | 8700 | 206.26 | 53.58 | -47.06 | 17.25 | 43.72 | 41.05 | 45.44 | 39 | 21 | 13 | 37 | 37.65 | 89 | 86
2:29 | 1749 | 268.2 | 49.5 | 77.8 | 95 | 70 | 51.1 | 170.4 | 95.1 | 205.6 | 208.6 | 43 | 11.1 | 30 | 0.042 | 104 | 30 | 15.438 | 482.7 | 209.9 | 209.4 | 98 | 31.8 | 0.733 |  |  | 98.6 | 730.6 | 1.127 | -8 | 52.55 | 97 | 30 | 0.981 | 184.31 | 203 | 8820 | 206.58 | 53.56 | -46.94 | 17.25 | 43.91 | 40.86 | 45.44 | 39 | 21 | 13 | 37 | 37.65 | 93 | 81
2:29 | 1757 | 271 | 50.8 | 77.8 | 95.1 | 70 | 51.1 | 170.5 | 95.1 | 205.8 | 208.4 | 43 | 11.1 | 30 | 0.039 | 104 | 30.1 | 15.423 | 482 | 209.9 | 209.4 | 98 | 31.8 | 0.733 |  |  | 98.6 | 730.7 | 1.131 | -8 | 51.37 | 97 | 30 | 0.995 | 181.96 | 212 | 8950 | 208.83 | 53.19 | -47.12 | 16.94 | 43.69 | 41.07 | 45.33 | 39 | 21 | 13 | 37 | 37.65 | 88 | 85
2:29 | 1754 | 272.3 | 49.9 | 77.8 | 95 | 70 | 51.1 | 170.5 | 95.1 | 205.8 | 208.1 | 43 | 11.1 | 30 | 0.04 | 104 | 30.1 | 15.463 | 481.2 | 209.5 | 209.1 | 98 | 31.8 | 0.735 |  |  | 98.6 | 730.7 | 1.124 | -8 | 55.69 | 97 | 30 | 0.991 | 182.75 | 203 | 9380 | 206.58 | 52.93 | -47.19 | 16.88 | 43.85 | 40.87 | 45.55 | 39 | 21 | 13 | 37 | 37.65 | 91 | 86
2:29 | 1753 | 271.8 | 49.6 | 77.8 | 95 | 70 | 51.1 | 170.7 | 95.1 | 206.1 | 208.1 | 43 | 11.1 | 30 | 0.04 | 104 | 30.1 | 15.507 | 482 | 209.4 | 209 | 98 | 31.8 | 0.734 |  |  | 98.6 | 730.5 | 1.126 | -8 | 55.29 | 97 | 30 | 1.007 | 182.35 | 203 | 8070 | 207.89 | 53.96 | -46.94 | 17.06 | 43.76 | 40.95 | 45.44 | 39 | 21 | 13 | 37 | 37.65 | 94 | 80
2:29 | 1749 | 268.9 | 50.1 | 77.8 | 95 | 70 | 51.1 | 170.3 | 95.1 | 205.4 | 208.2 | 43 | 11.1 | 30 | 0.047 | 104 | 30.1 | 15.478 | 482.2 | 209.4 | 208.9 | 98 | 31.8 | 0.73 |  |  | 98.6 | 730.4 | 1.12 | -8 | 59.61 | 97 | 30 | 0.988 | 182.75 | 212 | 8410 | 209.82 | 54.24 | -47.19 | 17 | 43.11 | 41.01 | 45.44 | 39 | 21 | 13 | 37 | 37.65 | 93 | 82
2:29 | 1750 | 268.8 | 49.7 | 77.8 | 95.1 | 70 | 51.1 | 170.8 | 95.1 | 206.3 | 208.2 | 43 | 11.1 | 30 | 0.047 | 104 | 30.1 | 15.435 | 481.9 | 209.4 | 208.9 | 98 | 31.8 | 0.73 |  |  | 98.6 | 730.4 | 1.121 | -8 | 58.04 | 97 | 30 | 1.019 | 182.75 | 203 | 8580 | 207.57 | 54.04 | -46.81 | 17 | 43.37 | 40.96 | 45.44 | 39 | 21 | 13 | 37 | 37.65 | 90 | 83
2:29 | 1750 | 269.7 | 49.4 | 77.8 | 95.1 | 70 | 51.1 | 171.1 | 95.1 | 206.5 | 208 | 43 | 11.1 | 30 | 0.048 | 104 | 30.1 | 15.461 | 482.8 | 209.2 | 208.7 | 98 | 31.9 | 0.731 |  |  | 98.6 | 730.4 | 1.125 | -8 | 57.25 | 97 | 30 | 0.993 | 182.75 | 204 | 8920 | 209.82 | 53.05 | -47.06 | 17.19 | 43.74 | 40.92 | 45.33 | 39 | 21 | 13 | 37 | 37.65 | 92 | 80
2:30 | 1753 | 269.6 | 50 | 77.8 | 95.1 | 70 | 51.1 | 171 | 95.1 | 206.4 | 207.4 | 43 | 11.1 | 30 | 0.047 | 103.9 | 30.1 | 15.391 | 483.3 | 208.7 | 208.2 | 98 | 31.9 | 0.73 |  |  | 98.6 | 730.4 | 1.116 | -8 | 51.37 | 97 | 30 | 0.996 | 180.78 | 213 | 8800 | 206.9 | 54.23 | -46.75 | 16.88 | 43.76 | 41.07 | 45.33 | 39 | 21 | 13 | 37 | 37.65 | 92 | 84
2:30 | 1748 | 267.7 | 48.9 | 77.8 | 95.1 | 70 | 51.1 | 170.9 | 95.1 | 206.3 | 207.3 | 43 | 11.1 | 30 | 0.053 | 103.9 | 30.1 | 15.324 | 483.3 | 208.6 | 208.1 | 98 | 31.9 | 0.726 |  |  | 98.6 | 730.3 | 1.127 | -8 | 58.82 | 97 | 30 | 0.999 | 182.75 | 210 | 8630 | 204.97 | 56.55 | -46.81 | 16.69 | 43.71 | 41.07 | 45.33 | 39 | 21 | 13 | 37 | 37.65 | 91 | 82
2:30 | 1751 | 269.1 | 48.8 | 77.8 | 95.1 | 70 | 51.1 | 171 | 95.1 | 206.4 | 207.8 | 43 | 11.1 | 30 | 0.053 | 103.9 | 30.1 | 15.317 | 482.1 | 209 | 208.5 | 98 | 31.9 | 0.729 |  |  | 98.6 | 730.1 | 1.126 | -8 | 59.22 | 97 | 30 | 0.996 | 182.75 | 212 | 8950 | 208.19 | 53.67 | -46.94 | 16.94 | 43.38 | 41.04 | 45.33 | 39 | 21 | 13 | 37 | 37.65 | 92 | 79
2:30 | 1752 | 269.3 | 49.8 | 77.8 | 95 | 70 | 51.1 | 170.8 | 95.1 | 206.2 | 208 | 42.9 | 11.1 | 30 | 0.051 | 104 | 30 | 15.345 | 481.8 | 209.2 | 208.7 | 98 | 31.9 | 0.728 |  |  | 98.6 | 730.1 | 1.126 | -8 | 55.69 | 97 | 30 | 1.002 | 183.14 | 212 | 8480 | 209.82 | 54.86 | -46.88 | 16.94 | 43.85 | 41.1 | 45.23 | 39 | 21 | 13 | 37 | 37.65 | 90 | 83
2:30 | 1749 | 266.8 | 49.5 | 77.8 | 95 | 70 | 51.1 | 170.6 | 95.1 | 205.9 | 208.1 | 42.9 | 11.1 | 30 | 0.053 | 104 | 30 | 15.361 | 482.9 | 209.3 | 208.8 | 98 | 31.9 | 0.727 |  |  | 98.6 | 730.1 | 1.116 | -8 | 58.04 | 97 | 30 | 1.036 | 183.14 | 203 | 9900 | 207.57 | 52.95 | -46.94 | 17 | 43.83 | 41.09 | 45.23 | 39 | 21 | 13 | 37 | 38.04 | 91 | 82
2:30 | 1748 | 267.6 | 49.1 | 77.8 | 95 | 70 | 51.1 | 171 | 95.1 | 206.3 | 208.1 | 42.9 | 11.1 | 30 | 0.056 | 103.9 | 30.1 | 15.385 | 484.1 | 209.2 | 208.7 | 98 | 31.9 | 0.726 |  |  | 98.6 | 730.1 | 1.123 | -8 | 58.82 | 97 | 30 | 0.981 | 182.75 | 212 | 8850 | 208.19 | 53.74 | -46.94 | 16.88 | 43.65 | 41.15 | 45.23 | 39 | 21 | 13 | 37 | 37.65 | 92 | 88
2:30 | 1752 | 268.2 | 49.5 | 77.8 | 95 | 70 | 51.1 | 170.8 | 95.1 | 206.1 | 208 | 42.9 | 11.1 | 30 | 0.058 | 103.9 | 30.1 | 15.413 | 484.7 | 209 | 208.5 | 98 | 31.9 | 0.726 |  |  | 98.6 | 730.1 | 1.127 | -8 | 60.78 | 97 | 30 | 0.99 | 180.39 | 215 | 8430 | 209.5 | 52.76 | -46.81 | 16.81 | 43.79 | 41.21 | 45.33 | 39 | 21 | 13 | 37 | 38.04 | 90 | 84
2:30 | 1745 | 267.5 | 48.2 | 77.8 | 95 | 70 | 51.1 | 170.7 | 95.1 | 206 | 207.8 | 42.9 | 11.1 | 30 | 0.055 | 103.9 | 30.1 | 15.361 | 484.7 | 208.9 | 208.4 | 98 | 31.9 | 0.726 |  |  | 98.6 | 730.1 | 1.127 | -8 | 60 | 97 | 30 | 0.998 | 182.75 | 212 | 8920 | 209.5 | 53.89 | -46.94 | 16.69 | 43.66 | 41.26 | 45.23 | 39 | 21 | 13 | 37 | 37.65 | 89 | 82
2:30 | 1748 | 267.6 | 49 | 77.8 | 95 | 70 | 51.1 | 170.6 | 95.1 | 205.8 | 208 | 42.9 | 11 | 30 | 0.053 | 103.9 | 30 | 15.31 | 485.7 | 209 | 208.5 | 98 | 31.9 | 0.726 |  |  | 98.6 | 730.2 | 1.124 | -8 | 56.86 | 97 | 30 | 0.992 | 182.75 | 203 | 7940 | 207.89 | 54.32 | -46.88 | 17 | 43.87 | 41.17 | 45.12 | 39 | 21 | 13 | 37 | 37.65 | 92 | 78
2:30 | 1752 | 267 | 49.9 | 77.8 | 95.1 | 70 | 51.1 | 170.6 | 95.1 | 205.8 | 208.2 | 42.9 | 11.1 | 30 | 0.052 | 103.9 | 30.1 | 15.284 | 484.5 | 209.4 | 208.9 | 98 | 31.9 | 0.728 |  |  | 98.6 | 730.3 | 1.12 | -8 | 54.12 | 97 | 30 | 1.003 | 182.35 | 213 | 8510 | 209.82 | 54.32 | -46.94 | 17 | 43.69 | 41.02 | 45.23 | 39 | 21 | 13 | 37 | 37.65 | 89 | 81
2:30 | 1757 | 271.6 | 50.4 | 77.8 | 95.1 | 70 | 51.1 | 170.9 | 95.1 | 206.2 | 208.1 | 42.9 | 11.1 | 30 | 0.041 | 104 | 30.1 | 15.284 | 479.8 | 209.5 | 209 | 98 | 31.9 | 0.733 |  |  | 98.6 | 730.3 | 1.119 | -8 | 53.33 | 97 | 30 | 0.995 | 182.35 | 214 | 9680 | 206.9 | 55.76 | -47 | 17.06 | 43.47 | 41.02 | 45.23 | 39 | 21 | 13 | 37 | 37.65 | 88 | 87
2:30 | 1750 | 270.4 | 49.3 | 77.8 | 95 | 70 | 51.1 | 170.3 | 95.1 | 205.5 | 208.2 | 42.9 | 11 | 30 | 0.04 | 104 | 30.1 | 15.398 | 477.8 | 209.6 | 209.1 | 98 | 31.9 | 0.735 |  |  | 98.6 | 730.2 | 1.124 | -8 | 47.45 | 97 | 30 | 0.986 | 181.57 | 203 | 8900 | 206.58 | 53.52 | -47 | 16.88 | 43.76 | 41.13 | 45.23 | 39 | 21 | 13 | 37 | 37.65 | 93 | 84
2:30 | 1752 | 269.4 | 50.3 | 77.8 | 95 | 70 | 51.1 | 169.9 | 95.1 | 205 | 208.4 | 42.9 | 11.1 | 30 | 0.041 | 104 | 30 | 15.465 | 476.5 | 209.8 | 209.3 | 98 | 31.9 | 0.734 |  |  | 98.6 | 730.1 | 1.113 | -8 | 55.29 | 97 | 30 | 0.986 | 183.53 | 212 | 8650 | 208.51 | 54.28 | -47.12 | 17.12 | 43.63 | 41.03 | 45.33 | 39 | 21 | 13 | 37 | 37.65 | 91 | 85
2:30 | 1756 | 271.1 | 50.3 | 77.8 | 95 | 70 | 51.1 | 169.8 | 95.1 | 204.9 | 208.5 | 43 | 11 | 30 | 0.044 | 104 | 30 | 15.473 | 474.3 | 209.7 | 209.3 | 98 | 31.8 | 0.735 |  |  | 98.6 | 730 | 1.122 | -8 | 58.82 | 97 | 30 | 1.002 | 181.18 | 204 | 9750 | 206.9 | 54.24 | -46.94 | 17.12 | 43.65 | 40.99 | 45.44 | 39 | 21 | 13 | 37 | 37.65 | 90 | 85
2:30 | 1754 | 271.2 | 49.6 | 77.8 | 95 | 70 | 51.1 | 170.3 | 95.1 | 205.5 | 208.1 | 43 | 11 | 30 | 0.043 | 104 | 30 | 15.363 | 473.2 | 209.5 | 209.1 | 98 | 31.9 | 0.736 |  |  | 98.6 | 730 | 1.126 | -8 | 53.33 | 97 | 30 | 0.991 | 183.14 | 203 | 8800 | 208.51 | 52.95 | -47.06 | 17.12 | 43.78 | 41.01 | 45.33 | 39 | 21 | 13 | 37 | 37.65 | 93 | 84
2:30 | 1746 | 268.7 | 48.7 | 77.8 | 95 | 70 | 51.1 | 170.4 | 95.1 | 205.7 | 208 | 43 | 11 | 30 | 0.049 | 104 | 30 | 15.368 | 473.3 | 209.2 | 208.7 | 98 | 31.9 | 0.731 |  |  | 98.6 | 730.1 | 1.123 | -8 | 54.9 | 97 | 30 | 1.014 | 182.75 | 203 | 9090 | 207.24 | 52.83 | -47.06 | 16.88 | 43.41 | 41.07 | 45.44 | 39 | 21 | 13 | 37 | 37.65 | 92 | 82
2:30 | 1749 | 267.8 | 49.1 | 77.8 | 95.1 | 70 | 51.1 | 170.3 | 95.1 | 205.5 | 208.2 | 43 | 11 | 30 | 0.053 | 104 | 30 | 15.394 | 473.3 | 209.3 | 208.8 | 98 | 31.9 | 0.729 |  |  | 98.6 | 730.1 | 1.127 | -8 | 60 | 97 | 30 | 0.993 | 181.96 | 202 | 8550 | 204.97 | 54.82 | -46.88 | 16.88 | 43.58 | 41.03 | 45.33 | 39 | 21 | 13 | 37 | 37.65 | 91 | 82
2:30 | 1751 | 269.8 | 49.3 | 77.8 | 95.1 | 70 | 51.1 | 170.6 | 95.1 | 205.9 | 208.2 | 42.9 | 11 | 30 | 0.045 | 104 | 30.1 | 15.461 | 473.5 | 209.5 | 209 | 98 | 31.9 | 0.731 |  |  | 98.6 | 730.2 | 1.128 | -8 | 55.69 | 97 | 30 | 0.997 | 183.14 | 205 | 8330 | 208.51 | 54.14 | -47 | 16.88 | 43.36 | 41.05 | 45.33 | 39 | 21 | 13 | 37 | 37.65 | 92 | 82
2:30 | 1757 | 270.8 | 51.1 | 77.8 | 95.1 | 70 | 51.1 | 170.5 | 95.1 | 205.8 | 208.2 | 42.9 | 11.1 | 30 | 0.045 | 104 | 30.1 | 15.514 | 474.5 | 209.5 | 209 | 98 | 31.9 | 0.733 |  |  | 98.6 | 730.3 | 1.125 | -8 | 54.51 | 97 | 30 | 1.002 | 183.14 | 214 | 8900 | 208.19 | 52.93 | -46.94 | 17.19 | 43.84 | 41 | 45.33 | 39 | 21 | 13 | 37 | 37.65 | 89 | 84
2:30 | 1754 | 270.8 | 50 | 77.8 | 95.1 | 70 | 51.1 | 170.5 | 95.1 | 205.8 | 207.8 | 43 | 11.1 | 30 | 0.043 | 104 | 30 | 15.418 | 474.7 | 209.1 | 208.6 | 98 | 31.9 | 0.73 |  |  | 98.6 | 730.3 | 1.125 | -8 | 54.12 | 97 | 30 | 0.998 | 182.75 | 202 | 8510 | 207.57 | 53.85 | -46.88 | 17 | 43.62 | 40.94 | 45.33 | 39 | 21 | 13 | 37 | 37.65 | 91 | 82
2:30 | 1742 | 268.1 | 48.1 | 77.8 | 95.1 | 70 | 51.1 | 170.5 | 95.1 | 205.8 | 207.7 | 43 | 11 | 30 | 0.048 | 104 | 30 | 15.316 | 474.9 | 208.9 | 208.4 | 98 | 31.9 | 0.727 |  |  | 98.6 | 730.3 | 1.123 | -8 | 57.25 | 97 | 30 | 1.004 | 181.96 | 211 | 8850 | 204.97 | 53.64 | -47.06 | 16.88 | 43.74 | 40.93 | 45.44 | 39 | 21 | 13 | 37 | 37.65 | 90 | 81
2:30 | 1744 | 265.6 | 48.1 | 77.8 | 95.1 | 70 | 51.1 | 170.4 | 95.1 | 205.4 | 207.7 | 43 | 11 | 30 | 0.055 | 103.9 | 30 | 15.354 | 474.2 | 208.9 | 208.4 | 98 | 31.9 | 0.725 |  |  | 98.6 | 730.3 | 1.113 | -8 | 60.39 | 97 | 30 | 1.011 | 182.35 | 211 | 8530 | 207.89 | 54.6 | -47 | 17 | 43.75 | 41.19 | 45.33 | 39 | 21 | 13 | 37 | 38.04 | 92 | 79
2:30 | 1748 | 266.2 | 49.6 | 77.8 | 95.1 | 70 | 51.1 | 170.1 | 95.1 | 205.2 | 208 | 43 | 11 | 30 | 0.056 | 103.9 | 30 | 15.357 | 473.6 | 209.2 | 208.7 | 98 | 31.9 | 0.725 |  |  | 98.6 | 730.3 | 1.114 | -8 | 58.43 | 97 | 30 | 1.036 | 182.75 | 204 | 8070 | 206.26 | 55.51 | -46.94 | 16.94 | 43.73 | 41.05 | 45.33 | 39 | 21 | 13 | 37 | 38.04 | 92 | 78
2:30 | 1749 | 267.9 | 49.7 | 77.8 | 95.1 | 70 | 51.1 | 170.2 | 95.1 | 205.3 | 208.3 | 43 | 11 | 30 | 0.049 | 104 | 30 | 15.346 | 473.2 | 209.6 | 209.1 | 98 | 31.9 | 0.727 |  |  | 98.6 | 730.2 | 1.12 | -8 | 50.2 | 97 | 30 | 0.992 | 183.92 | 214 | 7680 | 208.51 | 53.8 | -46.81 | 17 | 43.82 | 41.02 | 45.33 | 39 | 21 | 13 | 37 | 37.65 | 89 | 82
2:30 | 1750 | 268.8 | 49.3 | 77.8 | 95.1 | 70 | 51.1 | 170.2 | 95.1 | 205.4 | 208.4 | 43 | 11 | 30 | 0.048 | 104 | 30 | 15.333 | 472.6 | 209.7 | 209.2 | 98 | 31.9 | 0.727 |  |  | 98.6 | 730.1 | 1.119 | -8 | 57.65 | 97 | 30 | 0.989 | 180.78 | 204 | 8990 | 209.5 | 52.2 | -47.12 | 16.88 | 43.87 | 41.04 | 45.33 | 39 | 21 | 13 | 37 | 37.65 | 89 | 86
2:30 | 1753 | 270.6 | 49.5 | 77.8 | 95.1 | 70 | 51.1 | 170.3 | 95.1 | 205.5 | 208.4 | 43 | 11 | 30 | 0.046 | 104 | 30.1 | 15.343 | 472.6 | 209.7 | 209.2 | 98 | 31.9 | 0.729 |  |  | 98.6 | 730 | 1.125 | -8 | 52.55 | 97 | 30 | 1 | 181.96 | 202 | 8140 | 207.57 | 54.2 | -47 | 16.94 | 43.69 | 40.98 | 45.33 | 39 | 21 | 13 | 37 | 37.65 | 92 | 82
2:30 | 1751 | 269.2 | 49.4 | 77.8 | 95.1 | 70 | 51.1 | 170.2 | 95.1 | 205.4 | 208.1 | 43 | 11 | 30 | 0.052 | 104 | 30 | 15.378 | 474.4 | 209.3 | 208.8 | 98 | 31.9 | 0.726 |  |  | 98.6 | 730 | 1.132 | -8 | 55.69 | 97 | 30 | 0.993 | 181.96 | 212 | 8950 | 208.19 | 54.33 | -46.69 | 16.75 | 43.76 | 41.09 | 45.44 | 39 | 21 | 13 | 37 | 37.65 | 91 | 82
2:30 | 1746 | 267.5 | 48.5 | 77.8 | 95.1 | 70 | 51.1 | 170.2 | 95.1 | 205.3 | 207.8 | 43 | 11 | 30 | 0.056 | 103.9 | 30 | 15.427 | 474.8 | 209 | 208.5 | 98 | 31.9 | 0.725 |  |  | 98.6 | 730.1 | 1.13 | -8 | 57.65 | 97 | 30 | 0.991 | 182.35 | 202 | 7970 | 206.58 | 54.75 | -46.94 | 17.06 | 43.85 | 41.13 | 45.44 | 39 | 21 | 13 | 37 | 37.65 | 89 | 83
2:30 | 1746 | 267.1 | 48.3 | 77.8 | 95.1 | 70 | 51.1 | 170.2 | 95.1 | 205.3 | 208.3 | 43 | 11 | 30 | 0.05 | 103.9 | 30.1 | 15.403 | 474 | 209.4 | 208.9 | 98 | 31.9 | 0.725 |  |  | 98.6 | 730.1 | 1.13 | -8 | 58.04 | 97 | 30 | 0.996 | 183.14 | 214 | 9290 | 209.82 | 54.43 | -46.81 | 17 | 43.86 | 41.1 | 45.44 | 39 | 21 | 13 | 37 | 37.65 | 88 | 79
2:30 | 1749 | 266.5 | 49.5 | 77.8 | 95.1 | 70 | 51.1 | 170.2 | 95.1 | 205.3 | 208.7 | 43 | 11 | 30 | 0.047 | 104 | 30 | 15.338 | 473.2 | 209.8 | 209.3 | 98 | 31.9 | 0.726 |  |  | 98.6 | 730.3 | 1.129 | -8 | 56.86 | 97 | 30 | 1.004 | 182.75 | 204 | 8920 | 209.18 | 53.65 | -46.81 | 17.06 | 43.87 | 41.02 | 45.33 | 39 | 21 | 13 | 37 | 37.65 | 90 | 77
2:30 | 1757 | 272.3 | 49.8 | 77.8 | 95.1 | 70 | 51.1 | 170.6 | 95 | 205.9 | 208.2 | 43 | 11 | 30 | 0.035 | 104.1 | 30.1 | 15.286 | 473.1 | 209.8 | 209.3 | 98 | 31.9 | 0.732 |  |  | 98.6 | 730.4 | 1.125 | -8 | 49.02 | 97 | 30 | 1 | 176.08 | 214 | 8850 | 209.5 | 51.21 | -47.12 | 16.94 | 43.55 | 41.05 | 45.33 | 39 | 21 | 13 | 37 | 37.65 | 87 | 90
2:30 | 1743 | 269 | 48.5 | 77.8 | 95.1 | 70 | 51.1 | 170.5 | 95 | 205.6 | 207.9 | 43 | 11 | 30 | 0.044 | 104 | 30.1 | 15.347 | 474.5 | 209.4 | 208.9 | 98 | 31.9 | 0.727 |  |  | 98.6 | 730.4 | 1.116 | -8 | 56.47 | 97 | 30 | 1.004 | 182.75 | 211 | 8950 | 209.82 | 53.88 | -46.88 | 17.19 | 43.73 | 41.02 | 45.44 | 39 | 21 | 13 | 37 | 37.65 | 94 | 79
2:30 | 1748 | 268 | 49.2 | 77.8 | 95.1 | 70 | 51.1 | 170.1 | 95 | 205.2 | 208.1 | 43 | 11 | 30 | 0.051 | 104 | 30.1 | 15.374 | 474.8 | 209.3 | 208.8 | 98 | 31.9 | 0.724 |  |  | 98.6 | 730.4 | 1.122 | -8 | 60 | 97 | 30 | 0.992 | 182.75 | 215 | 8550 | 208.19 | 54.87 | -47 | 16.88 | 43.64 | 41.02 | 45.44 | 39 | 21 | 13 | 37 | 38.04 | 91 | 82
2:30 | 1754 | 268.3 | 50.3 | 77.8 | 95.1 | 70 | 51.1 | 170.1 | 95 | 205.3 | 208.3 | 43 | 11 | 30 | 0.048 | 104 | 30 | 15.38 | 474.4 | 209.5 | 209 | 98 | 31.9 | 0.725 |  |  | 98.6 | 730.4 | 1.118 | -8 | 58.82 | 97 | 30 | 0.997 | 183.14 | 204 | 8510 | 209.82 | 52.99 | -46.94 | 17.06 | 43.77 | 41.01 | 45.44 | 39 | 21 | 13 | 37 | 37.65 | 90 | 88
2:30 | 1754 | 270.4 | 49.4 | 77.8 | 95.1 | 70 | 51.1 | 170.2 | 95 | 205.3 | 208.3 | 42.9 | 11 | 30 | 0.045 | 104 | 30 | 15.336 | 474.3 | 209.6 | 209.1 | 98 | 31.8 | 0.729 |  |  | 98.6 | 730.3 | 1.149 | -8 | 58.43 | 97 | 30 | 0.995 | 183.53 | 214 | 8040 | 209.82 | 55.31 | -46.94 | 17.12 | 43.77 | 40.95 | 45.44 | 39 | 21 | 13 | 37 | 37.65 | 89 | 83
2:30 | 1754 | 272.1 | 49.7 | 77.8 | 95.1 | 70 | 51.1 | 170.5 | 95 | 205.7 | 208.2 | 43 | 11 | 30 | 0.039 | 104 | 30 | 15.364 | 473.4 | 209.6 | 209.1 | 98 | 31.8 | 0.732 |  |  | 98.6 | 730.2 | 1.124 | -8 | 52.55 | 97 | 30 | 1.001 | 183.14 | 211 | 9020 | 206.26 | 53.62 | -47.12 | 17.06 | 43.51 | 40.99 | 45.33 | 39 | 21 | 13 | 37 | 37.65 | 92 | 83
2:30 | 1748 | 268.6 | 49 | 77.8 | 95.1 | 70 | 51.1 | 170.3 | 95 | 205.4 | 208.1 | 43 | 11 | 30 | 0.04 | 104 | 30.1 | 15.523 | 474.3 | 209.6 | 209.2 | 98 | 31.8 | 0.733 |  |  | 98.6 | 730.1 | 1.119 | -8 | 54.51 | 97 | 30 | 1.032 | 182.35 | 204 | 8650 | 209.5 | 54.82 | -47.06 | 17 | 43.76 | 41 | 45.33 | 39 | 21 | 13 | 37 | 37.65 | 93 | 81
2:30 | 1751 | 269.4 | 49.9 | 77.8 | 95 | 70 | 51.1 | 170 | 95.1 | 205.1 | 208.2 | 43 | 11 | 30 | 0.041 | 104 | 30.1 | 15.508 | 474.2 | 209.6 | 209.1 | 98 | 31.8 | 0.732 |  |  | 98.6 | 730.1 | 1.119 | -8 | 53.73 | 97 | 30 | 0.999 | 174.9 | 214 | 8120 | 211.11 | 54.11 | -46.94 | 17 | 43.53 | 40.9 | 45.55 | 39 | 21 | 13 | 37 | 37.65 | 88 | 77
2:30 | 1757 | 272.4 | 50.4 | 77.8 | 95.1 | 70 | 51.1 | 170 | 95 | 205.2 | 208.3 | 43 | 11 | 30 | 0.038 | 104.1 | 30.1 | 15.396 | 472.2 | 209.7 | 209.3 | 98 | 31.8 | 0.734 |  |  | 98.6 | 730 | 1.119 | -8 | 51.76 | 97 | 30 | 1.007 | 183.53 | 203 | 9870 | 207.89 | 53.59 | -46.94 | 16.75 | 43.72 | 40.94 | 45.55 | 39 | 21 | 13 | 37 | 37.65 | 95 | 82
2:30 | 1750 | 270.7 | 49.6 | 77.8 | 95 | 70 | 51.1 | 170.2 | 95 | 205.3 | 208.2 | 43.1 | 11 | 30 | 0.039 | 104 | 30 | 15.41 | 473.6 | 209.6 | 209.2 | 98 | 31.7 | 0.735 |  |  | 98.6 | 729.8 | 1.12 | -8 | 52.16 | 97 | 30 | 1.015 | 183.14 | 203 | 7900 | 208.51 | 52.02 | -46.94 | 17.06 | 43.63 | 40.84 | 45.55 | 39 | 21 | 13 | 37 | 37.65 | 96 | 82
2:30 | 1750 | 270.4 | 49.2 | 77.8 | 95 | 70 | 51.1 | 170 | 95 | 205.2 | 208.5 | 43.1 | 11 | 30 | 0.041 | 104 | 30.1 | 15.524 | 474.2 | 209.9 | 209.4 | 98 | 31.7 | 0.732 |  |  | 98.6 | 729.8 | 1.129 | -8 | 56.47 | 97 | 30 | 1.004 | 183.53 | 213 | 8430 | 208.51 | 53.03 | -47.19 | 16.94 | 43.24 | 41.06 | 45.55 | 39 | 21 | 13 | 37 | 37.65 | 93 | 81
2:30 | 1751 | 269.5 | 49.7 | 77.8 | 95 | 70 | 51.1 | 170 | 95 | 205.1 | 208.3 | 43.1 | 11 | 30 | 0.045 | 104 | 30.1 | 15.546 | 474.6 | 209.6 | 209.1 | 98 | 31.7 | 0.732 |  |  | 98.6 | 729.8 | 1.118 | -8 | 54.12 | 97 | 30 | 0.991 | 182.75 | 204 | 8650 | 208.19 | 54.87 | -46.81 | 17 | 43.75 | 40.91 | 45.55 | 39 | 21 | 13 | 37 | 37.65 | 97 | 82
2:30 | 1755 | 271.8 | 49.8 | 77.8 | 95 | 70 | 51.1 | 170.2 | 95 | 205.3 | 208.1 | 43.1 | 11 | 30 | 0.046 | 104 | 30.1 | 15.443 | 474.5 | 209.4 | 208.9 | 98 | 31.7 | 0.733 |  |  | 98.6 | 729.8 | 1.126 | -8 | 58.04 | 97 | 30 | 0.995 | 182.35 | 212 | 8920 | 207.24 | 53.61 | -46.94 | 16.94 | 43.49 | 41.09 | 45.55 | 39 | 21 | 13 | 37 | 37.65 | 89 | 80
2:30 | 1750 | 270.6 | 49.6 | 77.8 | 95 | 70 | 51.1 | 169.9 | 95 | 205 | 207.8 | 43.1 | 11 | 30 | 0.05 | 104 | 30.1 | 15.466 | 474.6 | 209 | 208.5 | 98 | 31.7 | 0.731 |  |  | 98.6 | 729.8 | 1.124 | -8 | 56.86 | 97 | 30 | 0.986 | 182.35 | 203 | 8850 | 207.89 | 54.48 | -46.75 | 17 | 43.85 | 41 | 45.55 | 39 | 21 | 13 | 37 | 37.65 | 91 | 85
2:30 | 1753 | 270.3 | 49.6 | 77.8 | 95 | 70 | 51.1 | 169.8 | 95 | 204.9 | 207.9 | 43 | 11 | 30 | 0.051 | 104 | 30.1 | 15.409 | 475.7 | 209 | 208.6 | 98 | 31.7 | 0.731 |  |  | 98.6 | 729.7 | 1.128 | -8 | 58.04 | 97 | 30 | 1.006 | 182.75 | 212 | 8970 | 209.5 | 55.06 | -46.88 | 16.69 | 43.76 | 41.17 | 45.44 | 39 | 21 | 13 | 37 | 37.65 | 90 | 76
2:30 | 1747 | 268.5 | 48.5 | 77.8 | 95.1 | 70 | 51.1 | 169.8 | 95.1 | 204.9 | 208 | 43 | 11 | 30 | 0.051 | 104 | 30.1 | 15.35 | 476.1 | 209.3 | 208.8 | 98 | 31.7 | 0.731 |  |  | 98.6 | 729.6 | 1.138 | -8 | 53.73 | 97 | 30 | 1.002 | 182.75 | 203 | 8140 | 207.89 | 53.65 | -47 | 17.12 | 43.78 | 41.02 | 45.44 | 39 | 21 | 13 | 37 | 37.65 | 91 | 84
2:30 | 1748 | 266.5 | 49.5 | 77.8 | 95 | 70 | 51.1 | 169.9 | 95.1 | 204.9 | 208.2 | 43 | 11 | 30 | 0.056 | 103.9 | 30.1 | 15.379 | 475.3 | 209.3 | 208.8 | 98 | 31.7 | 0.729 |  |  | 98.6 | 729.6 | 1.126 | -8 | 59.22 | 97 | 30 | 0.994 | 182.75 | 215 | 8920 | 209.18 | 54.58 | -46.69 | 16.81 | 43.8 | 41.15 | 45.33 | 39 | 21 | 13 | 37 | 37.65 | 101 | 87
2:30 | 1746 | 267.5 | 48.4 | 77.8 | 95.1 | 70 | 51.1 | 169.9 | 95.1 | 204.9 | 208.2 | 43 | 11 | 30 | 0.053 | 104 | 30.1 | 15.313 | 476.9 | 209.5 | 209 | 98 | 31.7 | 0.729 |  |  | 98.6 | 729.8 | 1.134 | -8 | 59.22 | 97 | 30 | 0.996 | 183.14 | 203 | 8770 | 206.9 | 53.61 | -47 | 16.88 | 43.81 | 41.19 | 45.33 | 39 | 21 | 13 | 37 | 38.04 | 94 | 85
2:30 | 1743 | 265.7 | 48.3 | 77.8 | 95.1 | 70 | 51.1 | 169.7 | 95.1 | 204.6 | 208.3 | 43 | 11 | 30 | 0.055 | 104 | 30.1 | 15.378 | 477.8 | 209.4 | 208.9 | 98 | 31.6 | 0.729 |  |  | 98.6 | 729.9 | 1.131 | -8 | 59.22 | 97 | 30 | 1.005 | 183.14 | 212 | 8900 | 208.51 | 53.86 | -46.88 | 16.88 | 43.82 | 41.18 | 45.33 | 39 | 21 | 13 | 37 | 37.65 | 90 | 81
2:30 | 1749 | 269.1 | 48.7 | 77.8 | 95.1 | 70 | 51.1 | 169.9 | 95 | 205 | 208.1 | 43 | 11 | 30 | 0.046 | 104 | 30.1 | 15.354 | 477.8 | 209.4 | 208.9 | 98 | 31.6 | 0.731 |  |  | 98.6 | 730.1 | 1.129 | -8 | 50.59 | 97 | 30 | 0.992 | 182.35 | 203 | 8630 | 207.57 | 54.74 | -46.88 | 17.06 | 43.62 | 41.02 | 45.33 | 39 | 21 | 13 | 37 | 37.65 | 89 | 80
2:30 | 1755 | 271 | 49.8 | 77.8 | 95.1 | 70 | 51.1 | 170.2 | 95 | 205.3 | 208 | 43 | 11 | 30 | 0.04 | 104 | 30.1 | 15.33 | 477.2 | 209.5 | 209.1 | 98 | 31.6 | 0.733 |  |  | 98.6 | 730.2 | 1.125 | -8 | 50.98 | 97 | 30 | 1.001 | 180 | 203 | 9290 | 207.89 | 53.83 | -46.88 | 17 | 43.67 | 40.9 | 45.33 | 39 | 21 | 13 | 37 | 37.65 | 87 | 83
2:30 | 1749 | 268.9 | 49.9 | 77.8 | 95.1 | 70 | 51.1 | 170.1 | 95 | 205.2 | 208.1 | 43 | 11 | 30 | 0.049 | 104 | 30 | 15.348 | 477 | 209.4 | 208.9 | 98 | 31.6 | 0.731 |  |  | 98.6 | 730.2 | 1.121 | -8 | 53.33 | 97 | 30 | 0.988 | 182.75 | 212 | 8970 | 209.82 | 53.69 | -46.94 | 16.88 | 43.77 | 41.1 | 45.44 | 39 | 21 | 13 | 37 | 37.65 | 94 | 83
2:30 | 1748 | 268.6 | 49.4 | 77.8 | 95.1 | 70 | 51.1 | 170.2 | 95 | 205.4 | 208.3 | 43 | 11 | 30 | 0.05 | 104 | 30.1 | 15.389 | 476.3 | 209.4 | 208.9 | 98 | 31.6 | 0.73 |  |  | 98.6 | 730.2 | 1.122 | -8 | 58.82 | 97 | 30 | 0.992 | 183.14 | 203 | 8630 | 206.58 | 54.99 | -46.94 | 17.19 | 43.89 | 41.04 | 45.44 | 39 | 21 | 13 | 37 | 37.65 | 89 | 79
2:30 | 1752 | 269.1 | 49.6 | 77.8 | 95.1 | 70 | 51.1 | 170.4 | 95 | 205.7 | 208.4 | 43 | 11 | 30 | 0.049 | 104 | 30.1 | 15.365 | 475.5 | 209.5 | 209 | 98 | 31.6 | 0.731 |  |  | 98.6 | 730.2 | 1.126 | -8 | 59.22 | 97 | 30 | 1.003 | 183.53 | 213 | 9020 | 209.5 | 54.92 | -47.25 | 17.12 | 43.89 | 41.01 | 45.44 | 39 | 21 | 13 | 37 | 37.65 | 89 | 83
2:30 | 1748 | 267.8 | 49.3 | 77.8 | 95.1 | 70 | 51.1 | 170.4 | 95 | 205.6 | 208.5 | 43 | 11 | 30 | 0.049 | 104 | 30.1 | 15.419 | 475.5 | 209.7 | 209.2 | 98 | 31.6 | 0.729 |  |  | 98.6 | 730.2 | 1.122 | -8 | 54.51 | 97 | 30 | 0.989 | 183.14 | 214 | 8290 | 208.19 | 53.76 | -47.06 | 17.06 | 43.63 | 41.02 | 45.33 | 39 | 21 | 13 | 37 | 37.65 | 88 | 82
2:30 | 1751 | 270.4 | 48.4 | 77.8 | 95.1 | 70 | 51.1 | 170.7 | 95 | 206.1 | 208.4 | 43 | 11 | 30 | 0.042 | 104 | 30 | 15.439 | 475.1 | 209.7 | 209.2 | 98 | 31.6 | 0.731 |  |  | 98.6 | 730.2 | 1.133 | -8 | 49.41 | 97 | 30 | 0.988 | 182.75 | 204 | 8120 | 209.5 | 53.1 | -47.31 | 17.25 | 43.3 | 41.07 | 45.33 | 39 | 21 | 13 | 37 | 37.65 | 91 | 83
2:30 | 1753 | 271.1 | 49.3 | 77.8 | 95.1 | 70 | 51.1 | 170.4 | 95 | 205.6 | 208.6 | 43 | 11 | 30 | 0.041 | 104 | 30 | 15.484 | 475.6 | 209.9 | 209.4 | 98 | 31.6 | 0.732 |  |  | 98.6 | 730.2 | 1.122 | -8 | 58.82 | 97 | 30 | 0.98 | 183.53 | 215 | 8240 | 208.19 | 53.1 | -46.94 | 16.94 | 43.49 | 40.84 | 45.44 | 39 | 21 | 13 | 37 | 37.65 | 88 | 81
2:30 | 1752 | 270.2 | 49.8 | 77.8 | 95.1 | 70 | 51.1 | 170.3 | 95 | 205.5 | 208.3 | 43 | 11 | 30 | 0.043 | 104 | 30.1 | 15.453 | 476.6 | 209.7 | 209.2 | 98 | 31.6 | 0.733 |  |  | 98.6 | 730.1 | 1.118 | -8 | 56.47 | 97 | 30 | 1.005 | 183.14 | 214 | 8700 | 209.18 | 52.82 | -47.12 | 16.69 | 43.46 | 40.88 | 45.44 | 39 | 21 | 13 | 37 | 37.65 | 91 | 78
2:30 | 1744 | 267.7 | 48.3 | 77.8 | 95.1 | 70 | 51.1 | 170.3 | 95 | 205.4 | 208.2 | 43.1 | 11 | 30 | 0.055 | 104 | 30.1 | 15.44 | 477.3 | 209.5 | 209 | 98 | 31.5 | 0.731 |  |  | 98.6 | 730 | 1.123 | -8 | 57.25 | 97 | 30 | 0.989 | 183.14 | 203 | 8510 | 206.58 | 54.2 | -46.75 | 16.94 | 43.7 | 40.96 | 45.44 | 39 | 21 | 13 | 37 | 37.65 | 88 | 79
2:31 | 1747 | 267.2 | 48.8 | 77.8 | 95.1 | 70 | 51.1 | 170.2 | 95 | 205.3 | 208.1 | 43.1 | 11 | 30 | 0.06 | 103.9 | 30.1 | 15.369 | 478.4 | 209.2 | 208.7 | 98 | 31.5 | 0.727 |  |  | 98.6 | 730 | 1.134 | -8 | 60.39 | 97 | 30 | 0.998 | 182.75 | 202 | 8530 | 207.24 | 54.34 | -47 | 16.75 | 43.55 | 41.04 | 45.44 | 39 | 21 | 13 | 37 | 38.04 | 91 | 79
2:31 | 1749 | 266.4 | 49.1 | 77.8 | 95.1 | 70 | 51.1 | 170.2 | 95 | 205.3 | 208.4 | 43 | 11 | 30 | 0.057 | 103.9 | 30.1 | 15.332 | 478.2 | 209.4 | 208.9 | 98 | 31.5 | 0.728 |  |  | 98.6 | 730.1 | 1.128 | -8 | 59.61 | 97 | 30 | 0.993 | 183.14 | 214 | 8990 | 209.5 | 53.9 | -47 | 17.12 | 43.56 | 40.95 | 45.44 | 39 | 21 | 13 | 37 | 37.65 | 92 | 79
2:31 | 1752 | 267.5 | 49.9 | 77.8 | 95.1 | 70 | 51.1 | 170.3 | 95 | 205.5 | 208.6 | 43 | 11 | 30 | 0.052 | 104 | 30 | 15.313 | 477 | 209.7 | 209.2 | 98 | 31.5 | 0.729 |  |  | 98.6 | 730.2 | 1.118 | -8 | 59.61 | 97 | 30 | 1.012 | 183.53 | 214 | 8870 | 208.83 | 54.31 | -47 | 16.88 | 43.79 | 41.07 | 45.33 | 39 | 21 | 13 | 37 | 37.65 | 90 | 78
2:31 | 1757 | 271.3 | 50.8 | 77.8 | 95.1 | 70 | 51.1 | 170.5 | 95 | 205.8 | 208.5 | 43 | 11 | 30 | 0.044 | 104 | 30.1 | 15.278 | 476.7 | 209.9 | 209.4 | 98 | 31.5 | 0.731 |  |  | 98.6 | 730.4 | 1.123 | -8 | 54.12 | 97 | 30 | 0.986 | 183.14 | 203 | 8680 | 206.26 | 53.04 | -46.81 | 17 | 43.8 | 40.95 | 45.33 | 39 | 21 | 13 | 37 | 37.65 | 92 | 82
2:31 | 1751 | 270.3 | 49.5 | 77.8 | 95.1 | 70 | 51.1 | 170.5 | 95 | 205.7 | 208.4 | 43 | 11 | 30 | 0.046 | 104 | 30 | 15.386 | 475.3 | 209.7 | 209.2 | 98 | 31.5 | 0.731 |  |  | 98.6 | 730.4 | 1.12 | -8 | 58.04 | 97 | 30 | 0.991 | 182.75 | 211 | 8920 | 208.51 | 54.83 | -47.06 | 16.81 | 43.84 | 41.09 | 45.44 | 39 | 21 | 13 | 37 | 37.65 | 90 | 83
2:31 | 1752 | 269.4 | 49.7 | 77.8 | 95.1 | 70 | 51.1 | 170.5 | 95 | 205.7 | 208.3 | 43 | 11 | 30 | 0.048 | 104 | 30 | 15.445 | 477.2 | 209.5 | 209 | 98 | 31.5 | 0.727 |  |  | 98.6 | 730.3 | 1.122 | -8 | 56.86 | 97 | 30 | 1.012 | 183.14 | 204 | 8260 | 209.82 | 54.2 | -47 | 17 | 43.43 | 41.1 | 45.44 | 39 | 21 | 13 | 37 | 37.65 | 95 | 82
2:31 | 1748 | 268.7 | 48.7 | 77.8 | 95.1 | 70 | 51.1 | 170.5 | 95 | 205.7 | 207.9 | 43 | 11 | 30 | 0.048 | 104 | 30.1 | 15.471 | 478.6 | 209.2 | 208.7 | 98 | 31.5 | 0.727 |  |  | 98.6 | 730.3 | 1.123 | -8 | 54.9 | 97 | 30 | 1.009 | 174.51 | 213 | 8700 | 209.18 | 54.93 | -47.12 | 16.69 | 43.75 | 41.05 | 45.44 | 39 | 21 | 13 | 37 | 37.65 | 87 | 80
2:31 | 1748 | 267.4 | 49 | 77.8 | 95.1 | 70 | 51.1 | 170.5 | 95 | 205.6 | 208.3 | 43 | 11 | 30 | 0.052 | 104 | 30.1 | 15.432 | 478.8 | 209.4 | 208.9 | 98 | 31.5 | 0.726 |  |  | 98.6 | 730.4 | 1.127 | -8 | 59.61 | 97 | 30 | 0.992 | 183.14 | 212 | 8530 | 208.19 | 54.77 | -46.88 | 17 | 43.84 | 41.05 | 45.33 | 39 | 21 | 13 | 37 | 37.65 | 89 | 80
2:31 | 1753 | 269.5 | 49.8 | 77.8 | 95.1 | 70 | 51.1 | 170.8 | 95 | 206 | 208.3 | 43 | 11 | 30 | 0.05 | 104 | 30.1 | 15.431 | 478.8 | 209.5 | 209 | 98 | 31.5 | 0.727 |  |  | 98.6 | 730.4 | 1.135 | -8 | 57.25 | 97 | 30 | 0.993 | 183.53 | 203 | 8900 | 209.18 | 53.65 | -46.94 | 17 | 43.41 | 41.25 | 45.33 | 39 | 21 | 13 | 37 | 37.65 | 88 | 81
2:31 | 1751 | 271.2 | 49.8 | 77.8 | 95.1 | 70 | 51.1 | 170.8 | 95 | 206 | 208 | 43 | 11 | 30 | 0.044 | 104 | 30.1 | 15.433 | 479.8 | 209.3 | 208.9 | 98 | 31.6 | 0.731 |  |  | 98.6 | 730.5 | 1.122 | -8 | 52.94 | 97 | 30 | 1.014 | 183.14 | 203 | 9070 | 207.89 | 54.22 | -46.81 | 16.94 | 43.89 | 41.05 | 45.33 | 39 | 21 | 13 | 37 | 37.65 | 92 | 80
2:31 | 1747 | 268.1 | 49.1 | 77.8 | 95 | 70 | 51.1 | 170.8 | 95 | 206.1 | 207.7 | 43 | 11 | 30 | 0.054 | 104 | 30.1 | 15.453 | 480.2 | 209 | 208.5 | 98 | 31.6 | 0.728 |  |  | 98.6 | 730.4 | 1.119 | -8 | 57.65 | 97 | 30 | 0.991 | 180 | 214 | 9560 | 209.5 | 53.85 | -47.12 | 16.88 | 43.81 | 41.2 | 45.33 | 39 | 21 | 13 | 37 | 37.65 | 91 | 81
2:31 | 1749 | 267.3 | 49.8 | 77.8 | 95 | 70 | 51.1 | 170.5 | 95 | 205.7 | 207.8 | 43 | 11 | 30 | 0.057 | 103.9 | 30.1 | 15.345 | 478.7 | 208.9 | 208.4 | 98 | 31.6 | 0.727 |  |  | 98.6 | 730.4 | 1.123 | -8 | 59.22 | 97 | 30 | 0.993 | 182.35 | 204 | 8850 | 207.89 | 54.31 | -47 | 16.94 | 43.71 | 41.11 | 45.33 | 39 | 21 | 13 | 37 | 37.65 | 93 | 82
2:31 | 1749 | 268.2 | 49.2 | 77.8 | 95 | 70 | 51.1 | 170.6 | 95 | 205.9 | 208 | 43 | 11 | 30 | 0.051 | 104 | 30.1 | 15.3 | 479.1 | 209.2 | 208.7 | 98 | 31.6 | 0.729 |  |  | 98.6 | 730.3 | 1.111 | -8 | 58.04 | 97 | 30 | 1.007 | 183.14 | 214 | 8040 | 209.5 | 54.32 | -46.88 | 16.88 | 43.75 | 41.12 | 45.33 | 39 | 21 | 13 | 37 | 37.65 | 88 | 82
2:31 | 1750 | 269 | 49.4 | 77.8 | 95 | 70 | 51.1 | 170.4 | 95 | 205.6 | 208.1 | 43 | 11 | 30 | 0.05 | 104 | 30.1 | 15.322 | 480.7 | 209.3 | 208.9 | 98 | 31.6 | 0.729 |  |  | 98.6 | 730.2 | 1.119 | -8 | 58.04 | 97 | 30 | 1.004 | 182.35 | 212 | 8800 | 208.19 | 53.11 | -46.75 | 16.94 | 43.78 | 41 | 45.23 | 39 | 21 | 13 | 37 | 37.65 | 93 | 81
2:31 | 1762 | 272.9 | 51.5 | 77.8 | 95 | 70 | 51.1 | 170.4 | 95 | 205.6 | 208 | 43 | 11 | 30 | 0.039 | 104 | 30.1 | 15.39 | 481.6 | 209.5 | 209 | 98 | 31.6 | 0.733 |  |  | 98.6 | 730.1 | 1.122 | -8 | 52.94 | 97 | 30 | 1 | 175.69 | 204 | 7820 | 208.19 | 53.39 | -47.12 | 17.25 | 43.49 | 41.06 | 45.33 | 39 | 21 | 13 | 37 | 37.65 | 93 | 89
2:31 | 1758 | 274.9 | 50.7 | 77.8 | 95 | 70 | 51.1 | 170.7 | 95 | 206 | 207.6 | 43 | 11 | 30 | 0.029 | 104.1 | 30.1 | 15.495 | 482.5 | 209.6 | 209.1 | 98 | 31.6 | 0.736 |  |  | 98.6 | 729.8 | 1.123 | -8 | 45.49 | 97 | 30 | 1.008 | 180.39 | 205 | 8240 | 209.82 | 54.23 | -46.94 | 17.12 | 43.81 | 41.12 | 45.44 | 39 | 21 | 13 | 37 | 37.65 | 93 | 84
2:31 | 1744 | 268.9 | 48.6 | 77.8 | 95 | 70 | 51.1 | 170.3 | 95 | 205.5 | 207.9 | 43.1 | 11 | 30 | 0.044 | 104 | 30.1 | 15.559 | 482.5 | 209.4 | 208.9 | 98 | 31.6 | 0.731 |  |  | 98.6 | 729.6 | 1.128 | -8 | 56.08 | 97 | 30 | 1.015 | 182.35 | 202 | 8510 | 206.26 | 54.8 | -47.12 | 16.94 | 43.27 | 41.12 | 45.55 | 39 | 21 | 13 | 37 | 37.65 | 90 | 82
2:31 | 1748 | 267 | 49.4 | 77.8 | 95.1 | 70 | 51.1 | 170.3 | 95 | 205.5 | 208 | 43.1 | 11 | 30 | 0.05 | 104 | 30.1 | 15.46 | 481.6 | 209.3 | 208.8 | 98 | 31.6 | 0.728 |  |  | 98.5 | 729.6 | 1.115 | -8 | 59.61 | 97 | 30 | 1.023 | 180 | 202 | 8970 | 207.57 | 55.86 | -47 | 17 | 43.85 | 40.93 | 45.55 | 39 | 21 | 13 | 37 | 38.04 | 92 | 82
2:31 | 1753 | 270.4 | 50 | 77.8 | 95.1 | 70 | 51.1 | 170.5 | 95 | 205.7 | 208.2 | 43.1 | 11 | 30 | 0.039 | 104 | 30.1 | 15.388 | 480.7 | 209.8 | 209.3 | 98 | 31.6 | 0.732 |  |  | 98.6 | 729.6 | 1.128 | -8 | 49.41 | 97 | 30 | 0.988 | 182.35 | 204 | 8160 | 209.82 | 52.76 | -46.94 | 17.12 | 43.77 | 41.09 | 45.44 | 39 | 21 | 13 | 37 | 37.65 | 91 | 81
2:31 | 1749 | 270.8 | 49.2 | 77.8 | 95.1 | 70 | 51.1 | 170.5 | 95 | 205.7 | 207.8 | 43.1 | 11 | 30 | 0.038 | 104 | 30.1 | 15.441 | 479.2 | 209.6 | 209.2 | 98 | 31.6 | 0.733 |  |  | 98.6 | 729.6 | 1.124 | -8 | 46.67 | 97 | 30 | 1.008 | 182.75 | 212 | 8850 | 208.51 | 53.45 | -47.19 | 17 | 43.76 | 40.84 | 45.44 | 39 | 21 | 13 | 37 | 37.65 | 90 | 83
2:31 | 1751 | 269.3 | 49 | 77.8 | 95.1 | 70 | 51.1 | 170.2 | 95 | 205.4 | 208.1 | 43.1 | 11 | 30 | 0.045 | 104 | 30.1 | 15.392 | 479.2 | 209.5 | 209 | 98 | 31.6 | 0.732 |  |  | 98.6 | 729.6 | 1.119 | -8 | 56.86 | 97 | 30 | 1.002 | 182.75 | 212 | 8650 | 208.83 | 54.71 | -46.94 | 16.75 | 43.7 | 40.97 | 45.55 | 39 | 21 | 13 | 37 | 37.65 | 93 | 81
2:31 | 1749 | 268.6 | 49.3 | 77.8 | 95.1 | 70 | 51.1 | 170.3 | 95 | 205.4 | 208.3 | 43.1 | 11 | 30 | 0.05 | 104 | 30.1 | 15.351 | 478.9 | 209.5 | 209 | 98 | 31.6 | 0.729 |  |  | 98.5 | 729.6 | 1.122 | -8 | 58.04 | 97 | 30 | 0.988 | 183.14 | 203 | 7940 | 206.9 | 54.92 | -46.94 | 17.12 | 43.69 | 40.92 | 45.44 | 39 | 21 | 13 | 37 | 37.65 | 93 | 83
2:31 | 1748 | 267.8 | 49.1 | 77.8 | 95.1 | 70 | 51.1 | 170.3 | 95 | 205.5 | 208.2 | 43.1 | 11 | 30 | 0.054 | 104 | 30.1 | 15.4 | 479.5 | 209.4 | 208.9 | 98 | 31.6 | 0.73 |  |  | 98.5 | 729.7 | 1.122 | -8 | 57.65 | 97 | 30 | 1.002 | 177.65 | 212 | 8680 | 208.19 | 54.29 | -46.94 | 17.12 | 43.66 | 41.04 | 45.44 | 39 | 21 | 13 | 37 | 37.65 | 94 | 84
2:31 | 1749 | 269.7 | 49.3 | 77.8 | 95.1 | 70 | 51.1 | 170.5 | 94.9 | 205.7 | 208.2 | 43 | 11 | 30 | 0.049 | 104 | 30.1 | 15.365 | 479.2 | 209.4 | 208.9 | 98 | 31.6 | 0.732 |  |  | 98.6 | 729.7 | 1.127 | -8 | 55.29 | 97 | 30 | 1.001 | 183.14 | 214 | 9430 | 206.58 | 53.59 | -46.75 | 16.94 | 43.73 | 41.04 | 45.44 | 39 | 21 | 13 | 37 | 37.65 | 90 | 88
2:31 | 1749 | 268.1 | 49.6 | 77.8 | 95.1 | 70 | 51.1 | 170.3 | 94.9 | 205.4 | 208.2 | 43 | 11 | 30 | 0.055 | 104 | 30.1 | 15.35 | 477.5 | 209.3 | 208.8 | 98 | 31.6 | 0.731 |  |  | 98.6 | 729.8 | 1.121 | -8 | 58.04 | 97 | 30 | 1.001 | 183.14 | 204 | 8920 | 206.26 | 53.54 | -47.06 | 16.81 | 43.78 | 41.12 | 45.33 | 39 | 21 | 13 | 37 | 37.65 | 93 | 86
2:31 | 1747 | 267 | 49.1 | 77.8 | 95 | 70 | 51.1 | 170.2 | 94.9 | 205.3 | 208.1 | 43 | 11 | 30 | 0.061 | 104 | 30.1 | 15.37 | 477.8 | 209.1 | 208.6 | 98 | 31.6 | 0.729 |  |  | 98.6 | 729.9 | 1.124 | -8 | 59.61 | 97 | 30 | 1.003 | 181.96 | 212 | 8800 | 209.18 | 53.53 | -46.94 | 16.94 | 43.79 | 41.03 | 45.23 | 39 | 21 | 13 | 37 | 37.65 | 91 | 84
2:31 | 1747 | 267.4 | 48.9 | 77.8 | 95 | 70 | 51.1 | 170.2 | 94.9 | 205.3 | 207.8 | 42.9 | 11 | 30 | 0.06 | 104 | 30.1 | 15.343 | 477.8 | 208.9 | 208.4 | 98 | 31.7 | 0.729 |  |  | 98.5 | 730 | 1.122 | -8 | 59.22 | 97 | 30 | 0.999 | 182.35 | 212 | 8680 | 209.5 | 54.69 | -46.94 | 16.94 | 43.77 | 41.06 | 45.23 | 39 | 21 | 13 | 37 | 37.65 | 90 | 85
2:31 | 1756 | 269.9 | 50.6 | 77.8 | 95 | 70 | 51.1 | 170.4 | 94.9 | 205.6 | 207.7 | 42.9 | 11 | 30 | 0.058 | 104 | 30.1 | 15.355 | 477.5 | 208.8 | 208.3 | 98 | 31.7 | 0.73 |  |  | 98.5 | 730.1 | 1.128 | -8 | 58.04 | 97 | 30 | 1.007 | 182.35 | 211 | 8190 | 208.19 | 54.28 | -46.88 | 17.06 | 43.95 | 41.14 | 45.23 | 39 | 21 | 13 | 37 | 38.04 | 92 | 84
2:31 | 1749 | 268.5 | 49.4 | 77.8 | 95 | 70 | 51.1 | 170.4 | 94.9 | 205.6 | 207.7 | 42.9 | 11 | 30 | 0.055 | 103.9 | 30.1 | 15.371 | 478.5 | 208.9 | 208.4 | 98 | 31.7 | 0.727 |  |  | 98.5 | 730.1 | 1.123 | -8 | 59.61 | 97 | 30 | 0.996 | 183.14 | 203 | 8630 | 207.24 | 54.78 | -47.06 | 17.06 | 43.9 | 41.22 | 45.23 | 39 | 21 | 13 | 37 | 37.65 | 87 | 76
2:31 | 1748 | 267.6 | 49.8 | 77.8 | 95 | 70 | 51.1 | 170.2 | 94.9 | 205.3 | 207.8 | 42.9 | 11 | 30 | 0.055 | 103.9 | 30.1 | 15.337 | 479.6 | 209 | 208.5 | 98 | 31.7 | 0.728 |  |  | 98.6 | 730.1 | 1.132 | -8 | 54.12 | 97 | 30 | 1.002 | 182.35 | 214 | 9190 | 208.19 | 53.71 | -47.06 | 17.06 | 43.53 | 41.16 | 45.12 | 39 | 21 | 13 | 37 | 37.65 | 88 | 79
2:31 | 1749 | 268.5 | 49 | 77.8 | 95 | 70 | 51.1 | 170.2 | 94.9 | 205.3 | 207.9 | 42.9 | 11 | 30 | 0.049 | 104 | 30.1 | 15.337 | 480 | 209.1 | 208.7 | 98 | 31.7 | 0.73 |  |  | 98.6 | 730.1 | 1.121 | -8 | 53.73 | 97 | 30 | 0.99 | 181.96 | 204 | 8770 | 206.26 | 53.61 | -46.88 | 17.31 | 43.67 | 41.12 | 45.12 | 39 | 21 | 13 | 37 | 37.65 | 94 | 78
2:31 | 1753 | 269.4 | 50 | 77.8 | 95 | 70 | 51.1 | 170.2 | 95 | 205.4 | 208.1 | 42.9 | 11 | 30 | 0.046 | 104 | 30.1 | 15.344 | 479 | 209.4 | 208.9 | 98 | 31.7 | 0.731 |  |  | 98.6 | 730.1 | 1.12 | -8 | 53.33 | 97 | 30 | 0.995 | 182.75 | 202 | 8680 | 208.19 | 54.75 | -47.19 | 17.06 | 43.73 | 41.13 | 45.23 | 39 | 21 | 13 | 37 | 37.65 | 92 | 81
2:31 | 1748 | 270.6 | 48.3 | 77.8 | 95.1 | 70 | 51.1 | 170.1 | 95 | 205.3 | 208.2 | 42.9 | 11 | 30 | 0.045 | 104.1 | 30.1 | 15.401 | 478.9 | 209.6 | 209.1 | 98 | 31.7 | 0.733 |  |  | 98.6 | 730.1 | 1.136 | -8 | 50.59 | 97 | 30 | 0.989 | 183.14 | 203 | 8770 | 207.89 | 54.93 | -47.06 | 17.19 | 43.86 | 41 | 45.33 | 39 | 21 | 13 | 37 | 37.65 | 90 | 76
2:31 | 1751 | 267.6 | 50 | 77.8 | 95.1 | 70 | 51.1 | 170.1 | 95 | 205.3 | 208.3 | 42.9 | 11 | 30 | 0.051 | 104 | 30.1 | 15.43 | 478.6 | 209.6 | 209.1 | 98 | 31.7 | 0.73 |  |  | 98.6 | 730 | 1.116 | -8 | 54.51 | 97 | 30 | 0.993 | 174.51 | 215 | 8870 | 208.51 | 54.76 | -46.81 | 16.69 | 43.82 | 41.03 | 45.33 | 39 | 21 | 13 | 37 | 37.65 | 93 | 80
2:31 | 1753 | 271.2 | 49.4 | 77.8 | 95 | 70 | 51.1 | 170.4 | 95 | 205.6 | 208.1 | 43 | 11 | 30 | 0.042 | 104 | 30.1 | 15.419 | 478.3 | 209.7 | 209.3 | 98 | 31.7 | 0.732 |  |  | 98.6 | 730 | 1.121 | -8 | 46.67 | 97 | 30 | 0.989 | 183.53 | 213 | 8120 | 208.19 | 53.15 | -47.12 | 17.06 | 43.45 | 40.77 | 45.33 | 39 | 21 | 13 | 37 | 37.65 | 92 | 84
2:31 | 1741 | 267.1 | 48.4 | 77.8 | 95 | 70 | 51.1 | 170.2 | 95 | 205.3 | 207.9 | 43 | 11 | 30 | 0.051 | 104 | 30.1 | 15.442 | 478.3 | 209.4 | 208.9 | 98 | 31.7 | 0.732 |  |  | 98.6 | 730 | 1.124 | -8 | 49.41 | 97 | 30 | 0.984 | 183.53 | 202 | 9900 | 207.57 | 54.87 | -46.81 | 16.81 | 43.81 | 41.01 | 45.44 | 39 | 21 | 13 | 37 | 37.65 | 90 | 83
2:31 | 1748 | 266.8 | 48.7 | 77.8 | 95.1 | 70 | 51.1 | 170.4 | 95 | 205.6 | 208.2 | 43 | 11 | 30 | 0.048 | 104 | 30.1 | 15.417 | 478.6 | 209.6 | 209.1 | 98 | 31.7 | 0.731 |  |  | 98.6 | 730.1 | 1.125 | -8 | 54.12 | 97 | 30 | 0.993 | 183.92 | 202 | 8900 | 206.26 | 53.86 | -47.12 | 17 | 43.77 | 40.85 | 45.33 | 39 | 21 | 13 | 37 | 37.65 | 92 | 74
2:31 | 1751 | 270 | 49 | 77.8 | 95.1 | 70 | 51.1 | 170.2 | 95 | 205.3 | 208.3 | 43 | 11 | 30 | 0.041 | 104.1 | 30.1 | 15.354 | 477.5 | 209.9 | 209.4 | 98 | 31.7 | 0.734 |  |  | 98.6 | 730.3 | 1.135 | -8 | 48.24 | 97 | 30 | 1.005 | 183.53 | 213 | 8260 | 208.83 | 53.8 | -47.12 | 17.19 | 43.82 | 40.84 | 45.33 | 39 | 21 | 13 | 37 | 37.65 | 95 | 80
2:31 | 1751 | 270.2 | 49.5 | 77.8 | 95.1 | 70 | 51.1 | 170.4 | 95 | 205.6 | 208.3 | 43.1 | 11 | 30 | 0.047 | 104 | 30.1 | 15.395 | 476.8 | 209.8 | 209.3 | 98 | 31.7 | 0.733 |  |  | 98.6 | 730.3 | 1.121 | -8 | 52.94 | 97 | 30 | 1.017 | 182.75 | 214 | 9360 | 208.83 | 53.57 | -46.94 | 16.81 | 43.62 | 40.9 | 45.44 | 39 | 21 | 13 | 37 | 37.65 | 95 | 83
2:31 | 1751 | 269.4 | 49.9 | 77.8 | 95.1 | 70 | 51.1 | 170.6 | 95 | 205.8 | 208.3 | 43.1 | 11 | 30 | 0.052 | 104 | 30.1 | 15.482 | 478.6 | 209.5 | 209 | 98 | 31.7 | 0.731 |  |  | 98.6 | 730.3 | 1.13 | -8 | 59.22 | 97 | 30 | 0.992 | 183.14 | 204 | 8750 | 206.26 | 54.25 | -47.06 | 16.94 | 43.35 | 40.92 | 45.44 | 39 | 21 | 13 | 37 | 37.65 | 90 | 82
2:31 | 1749 | 268.6 | 49.5 | 77.8 | 95.1 | 70 | 51.1 | 170.5 | 95 | 205.8 | 208.3 | 43 | 11 | 30 | 0.054 | 104 | 30.1 | 15.473 | 479.4 | 209.4 | 208.9 | 98 | 31.8 | 0.73 |  |  | 98.6 | 730.3 | 1.127 | -8 | 60 | 97 | 30 | 1.003 | 183.14 | 214 | 9600 | 209.82 | 53.67 | -46.88 | 17.06 | 43.54 | 41.06 | 45.33 | 39 | 21 | 13 | 37 | 37.65 | 90 | 81
2:31 | 1751 | 268.2 | 49.2 | 77.8 | 95.1 | 70 | 51.1 | 170.4 | 94.9 | 205.7 | 208.2 | 43 | 11 | 30 | 0.056 | 104 | 30.1 | 15.38 | 480.8 | 209.3 | 208.8 | 98 | 31.8 | 0.73 |  |  | 98.5 | 730.4 | 1.138 | -8 | 56.86 | 97 | 30 | 1 | 183.14 | 211 | 8750 | 207.89 | 53.57 | -47.06 | 16.94 | 43.73 | 40.93 | 45.33 | 39 | 21 | 13 | 37 | 37.65 | 92 | 87
2:31 | 1747 | 268.3 | 49 | 77.8 | 95.1 | 70 | 51.1 | 170.7 | 94.9 | 206 | 208.1 | 43 | 11 | 30 | 0.056 | 104 | 30.1 | 15.35 | 481.2 | 209.4 | 208.9 | 98 | 31.8 | 0.73 |  |  | 98.5 | 730.4 | 1.125 | -8 | 56.86 | 97 | 30 | 1.001 | 183.14 | 203 | 8360 | 209.5 | 53.36 | -46.81 | 16.94 | 43.79 | 40.98 | 45.23 | 39 | 21 | 13 | 37 | 37.65 | 89 | 82
2:31 | 1752 | 269.1 | 50.1 | 77.8 | 95 | 70 | 51.1 | 170.7 | 94.9 | 205.9 | 208 | 43 | 11 | 30 | 0.051 | 104 | 30.1 | 15.389 | 480 | 209.4 | 208.9 | 98 | 31.8 | 0.731 |  |  | 98.5 | 730.3 | 1.109 | -8 | 54.51 | 97 | 30 | 0.985 | 177.65 | 213 | 8380 | 209.5 | 54.45 | -47 | 16.75 | 43.78 | 41.05 | 45.23 | 39 | 21 | 13 | 37 | 37.65 | 88 | 87
2:31 | 1751 | 268.3 | 50.2 | 77.8 | 95 | 70 | 51.1 | 170.5 | 94.9 | 205.7 | 208 | 43 | 11 | 30 | 0.051 | 104 | 30.1 | 15.401 | 479.9 | 209.4 | 208.9 | 98 | 31.8 | 0.729 |  |  | 98.5 | 730.3 | 1.122 | -8 | 53.33 | 97 | 30 | 0.993 | 183.14 | 202 | 9530 | 206.26 | 53.97 | -47.12 | 17.06 | 43.84 | 40.99 | 45.33 | 39 | 21 | 13 | 37 | 37.65 | 90 | 84
2:31 | 1752 | 270.4 | 49.4 | 77.8 | 95 | 70 | 51.1 | 170.4 | 94.9 | 205.6 | 208.1 | 43 | 11 | 30 | 0.051 | 104 | 30.1 | 15.415 | 479.4 | 209.3 | 208.8 | 98 | 31.8 | 0.73 |  |  | 98.5 | 730.2 | 1.122 | -8 | 58.04 | 97 | 30 | 0.989 | 183.14 | 202 | 7870 | 208.83 | 53.97 | -46.94 | 16.69 | 43.8 | 41.13 | 45.33 | 39 | 21 | 13 | 37 | 37.65 | 88 | 83
2:31 | 1746 | 268.9 | 47.7 | 77.8 | 95 | 70 | 51.1 | 170.4 | 94.9 | 205.6 | 208 | 43 | 11 | 30 | 0.056 | 104 | 30.1 | 15.452 | 481.2 | 209.1 | 208.6 | 98 | 31.8 | 0.731 |  |  | 98.5 | 730.2 | 1.133 | -8 | 56.47 | 97 | 30 | 0.992 | 182.35 | 213 | 8650 | 209.82 | 54.02 | -46.75 | 16.94 | 43.79 | 41.14 | 45.33 | 39 | 21 | 13 | 37 | 37.65 | 89 | 83
2:31 | 1741 | 266.7 | 47 | 77.8 | 95.1 | 70 | 51.1 | 170.2 | 94.9 | 205.3 | 207.5 | 43 | 11 | 30 | 0.062 | 103.9 | 30.1 | 15.46 | 483.1 | 208.6 | 208.1 | 98 | 31.8 | 0.726 |  |  | 98.5 | 730.3 | 1.124 | -8 | 58.43 | 97 | 30 | 0.995 | 182.35 | 202 | 8190 | 204.65 | 55.05 | -46.81 | 16.94 | 43.81 | 41.21 | 45.23 | 39 | 21 | 13 | 37 | 37.65 | 91 | 87
2:31 | 1751 | 267.7 | 49.5 | 77.8 | 95 | 70 | 51.1 | 170.6 | 94.9 | 205.9 | 207.7 | 42.9 | 11 | 30 | 0.061 | 103.9 | 30.1 | 15.336 | 482.8 | 208.8 | 208.3 | 98 | 31.8 | 0.725 |  |  | 98.5 | 730.3 | 1.123 | -8 | 59.22 | 97 | 30 | 1.005 | 181.96 | 204 | 8260 | 206.58 | 56.52 | -46.69 | 16.75 | 43.83 | 41.19 | 45.12 | 39 | 21 | 13 | 37 | 37.65 | 91 | 83
2:31 | 1747 | 266.2 | 49 | 77.8 | 95 | 70 | 51.1 | 171.1 | 94.9 | 206.5 | 208.2 | 42.9 | 11 | 30 | 0.06 | 104 | 30.1 | 15.275 | 482.4 | 209.2 | 208.7 | 98 | 31.7 | 0.726 |  |  | 98.5 | 730.4 | 1.121 | -8 | 59.61 | 97 | 30 | 1.007 | 183.14 | 215 | 7920 | 208.51 | 55 | -47.06 | 17.06 | 43.52 | 41.1 | 45.12 | 39 | 21 | 13 | 37 | 37.65 | 94 | 85
2:31 | 1749 | 267.6 | 49.1 | 77.8 | 95 | 70 | 51.1 | 171.1 | 94.9 | 206.3 | 208.2 | 42.9 | 11 | 30 | 0.054 | 104 | 30.1 | 15.289 | 481.2 | 209.5 | 209 | 98 | 31.7 | 0.73 |  |  | 98.5 | 730.5 | 1.137 | -8 | 49.41 | 97 | 30 | 1.02 | 183.53 | 204 | 9140 | 206.26 | 54.79 | -46.88 | 17.25 | 43.86 | 40.93 | 45.12 | 39 | 21 | 13 | 37 | 37.65 | 92 | 87
2:31 | 1748 | 269.8 | 48.5 | 77.8 | 95 | 70 | 51.1 | 170.6 | 94.9 | 205.8 | 208.1 | 42.9 | 11 | 30 | 0.046 | 104 | 30.1 | 15.306 | 481.2 | 209.6 | 209.2 | 98 | 31.7 | 0.733 |  |  | 98.6 | 730.5 | 1.129 | -8 | 52.55 | 97 | 30 | 0.997 | 183.14 | 212 | 8700 | 208.83 | 54.88 | -47 | 16.81 | 43.63 | 41.02 | 45.23 | 39 | 21 | 13 | 37 | 37.65 | 90 | 79
2:31 | 1760 | 272.4 | 51 | 77.8 | 95 | 70 | 51.1 | 170.7 | 94.9 | 206 | 207.8 | 42.9 | 11 | 30 | 0.04 | 104 | 30.1 | 15.349 | 481.5 | 209.3 | 208.9 | 98 | 31.7 | 0.734 |  |  | 98.6 | 730.4 | 1.124 | -8 | 51.76 | 97 | 30 | 1.006 | 181.96 | 211 | 8380 | 208.19 | 53.04 | -46.94 | 17.06 | 43.85 | 41.04 | 45.33 | 39 | 21 | 13 | 37 | 37.65 | 95 | 90
2:31 | 1753 | 273 | 49.2 | 77.8 | 95 | 70 | 51.1 | 170.9 | 95 | 206.2 | 207.4 | 43 | 11 | 30 | 0.037 | 104.1 | 30.1 | 15.437 | 480.7 | 209.1 | 208.7 | 98 | 31.7 | 0.736 |  |  | 98.6 | 730.2 | 1.135 | -8 | 51.76 | 97 | 30 | 1.002 | 181.18 | 204 | 8950 | 209.5 | 53.88 | -46.81 | 16.94 | 43.8 | 41.09 | 45.44 | 39 | 21 | 13 | 37 | 37.65 | 90 | 85
2:31 | 1745 | 268.5 | 48.1 | 77.8 | 95 | 70 | 51.1 | 170.5 | 95 | 205.8 | 207.7 | 43 | 11 | 30 | 0.046 | 104 | 30.1 | 15.459 | 481.1 | 209.1 | 208.6 | 98 | 31.7 | 0.731 |  |  | 98.6 | 730 | 1.126 | -8 | 59.61 | 97 | 30 | 0.996 | 182.75 | 212 | 9290 | 208.19 | 54.81 | -46.81 | 17.19 | 43.74 | 40.92 | 45.44 | 39 | 21 | 13 | 37 | 37.65 | 90 | 82
2:31 | 1747 | 266.7 | 49.3 | 77.8 | 95 | 70 | 51.1 | 170.7 | 95 | 206 | 208.4 | 43 | 11 | 30 | 0.05 | 104 | 30.1 | 15.394 | 481.8 | 209.5 | 209 | 98 | 31.7 | 0.728 |  |  | 98.5 | 729.9 | 1.132 | -8 | 60.39 | 97 | 30 | 1.005 | 181.96 | 203 | 8210 | 206.58 | 54.94 | -46.88 | 17.19 | 43.89 | 40.96 | 45.33 | 39 | 21 | 13 | 37 | 37.65 | 93 | 80
2:31 | 1749 | 268.2 | 48.9 | 77.8 | 95 | 70 | 51.1 | 170.5 | 95 | 205.8 | 208.5 | 43 | 11 | 30 | 0.049 | 104 | 30.1 | 15.343 | 482 | 209.8 | 209.3 | 98 | 31.7 | 0.728 |  |  | 98.5 | 729.9 | 1.122 | -8 | 52.94 | 97 | 30 | 0.985 | 183.53 | 203 | 8680 | 209.18 | 53.68 | -47.06 | 17.06 | 43.85 | 40.99 | 45.33 | 39 | 21 | 13 | 37 | 37.65 | 90 | 83
2:31 | 1755 | 271.4 | 49.6 | 77.8 | 95 | 70 | 51.1 | 170.4 | 95 | 205.6 | 208.2 | 43 | 11 | 30 | 0.037 | 104.1 | 30.1 | 15.341 | 483 | 209.9 | 209.5 | 98 | 31.7 | 0.73 |  |  | 98.5 | 729.9 | 1.128 | -8 | 52.94 | 97 | 30 | 0.998 | 182.75 | 213 | 8460 | 208.51 | 53.61 | -47 | 16.88 | 43.46 | 40.91 | 45.33 | 39 | 21 | 13 | 37 | 37.65 | 93 | 84
2:31 | 1750 | 269 | 49.7 | 77.8 | 95 | 70 | 51.1 | 170.3 | 94.9 | 205.5 | 208.2 | 43 | 11 | 30 | 0.043 | 104.1 | 30.1 | 15.471 | 482.9 | 209.8 | 209.3 | 98 | 31.7 | 0.728 |  |  | 98.5 | 729.7 | 1.121 | -8 | 54.12 | 97 | 30 | 1.003 | 181.96 | 204 | 8410 | 206.9 | 53.88 | -46.94 | 17 | 43.75 | 41.05 | 45.44 | 39 | 21 | 13 | 37 | 37.65 | 91 | 81
2:31 | 1753 | 269 | 50.3 | 77.8 | 95 | 70 | 51.1 | 170.3 | 94.9 | 205.5 | 208.3 | 43 | 11 | 30 | 0.047 | 104.1 | 30.1 | 15.503 | 481.5 | 209.8 | 209.3 | 98 | 31.7 | 0.727 |  |  | 98.5 | 729.7 | 1.119 | -8 | 50.98 | 97 | 30 | 0.996 | 183.14 | 202 | 8700 | 208.83 | 53.56 | -47.12 | 16.88 | 43.25 | 40.9 | 45.44 | 39 | 21 | 13 | 37 | 37.65 | 92 | 81
2:31 | 1751 | 268.9 | 49.2 | 77.8 | 95 | 70 | 51.1 | 170.5 | 94.9 | 205.7 | 208.2 | 43.1 | 11 | 30 | 0.047 | 104 | 30.1 | 15.441 | 477.9 | 209.7 | 209.2 | 98 | 31.7 | 0.726 |  |  | 98.5 | 729.7 | 1.134 | -8 | 56.86 | 97 | 30 | 1.003 | 179.22 | 211 | 8700 | 208.51 | 53.78 | -46.88 | 16.94 | 43.68 | 40.95 | 45.44 | 39 | 21 | 13 | 37 | 37.65 | 90 | 81
2:32 | 1753 | 269.3 | 50 | 77.8 | 95 | 70 | 51.1 | 170.5 | 94.9 | 205.8 | 208.1 | 43.1 | 11 | 30 | 0.05 | 104 | 30.1 | 15.369 | 475.5 | 209.4 | 208.9 | 98 | 31.7 | 0.725 |  |  | 98.5 | 729.7 | 1.12 | -8 | 58.82 | 97 | 30 | 0.988 | 183.14 | 203 | 7720 | 207.89 | 54.93 | -46.88 | 16.88 | 43.37 | 41.09 | 45.55 | 39 | 21 | 13 | 37 | 37.65 | 93 | 76
2:32 | 1749 | 267.9 | 49.5 | 77.8 | 95 | 70 | 51.1 | 170.5 | 94.9 | 205.7 | 208.2 | 43 | 11 | 30 | 0.052 | 104 | 30.1 | 15.296 | 477.4 | 209.4 | 208.9 | 98 | 31.7 | 0.725 |  |  | 98.5 | 729.7 | 1.122 | -8 | 56.47 | 97 | 30 | 1.014 | 183.14 | 213 | 8120 | 208.51 | 54.1 | -47 | 17 | 43.67 | 40.96 | 45.44 | 39 | 21 | 13 | 37 | 37.65 | 86 | 78
2:32 | 1751 | 267.6 | 50 | 77.8 | 95 | 70 | 51.1 | 170.4 | 94.9 | 205.5 | 208.2 | 43 | 11 | 30 | 0.053 | 104 | 30.1 | 15.343 | 477.6 | 209.3 | 208.9 | 98 | 31.7 | 0.724 |  |  | 98.5 | 729.8 | 1.126 | -8 | 56.08 | 97 | 30 | 1.002 | 181.57 | 203 | 9340 | 207.24 | 54.83 | -47 | 16.94 | 43.76 | 41.09 | 45.44 | 39 | 21 | 13 | 37 | 37.65 | 86 | 80
2:32 | 1744 | 267.4 | 48 | 77.8 | 95.1 | 70 | 51.1 | 170.5 | 94.9 | 205.6 | 208.4 | 43 | 11 | 30 | 0.051 | 104 | 30.1 | 15.359 | 477.5 | 209.6 | 209.1 | 98 | 31.7 | 0.724 |  |  | 98.5 | 729.9 | 1.128 | -8 | 56.08 | 97 | 30 | 1.008 | 183.53 | 203 | 9190 | 209.18 | 54.21 | -47 | 16.75 | 43.7 | 41.08 | 45.33 | 39 | 21 | 13 | 37 | 37.65 | 92 | 80
2:32 | 1750 | 267.1 | 49.9 | 77.8 | 95.1 | 70 | 51.1 | 170.6 | 94.9 | 205.8 | 208.4 | 43 | 11 | 30 | 0.051 | 104 | 30.1 | 15.411 | 478.2 | 209.7 | 209.2 | 98 | 31.7 | 0.725 |  |  | 98.5 | 730 | 1.123 | -8 | 56.86 | 97 | 30 | 1.004 | 183.53 | 213 | 8530 | 207.57 | 55.51 | -47 | 16.94 | 43.86 | 41.08 | 45.33 | 39 | 21 | 13 | 37 | 37.65 | 91 | 76
2:32 | 1750 | 269 | 49.2 | 77.8 | 95.1 | 70 | 51.1 | 170.5 | 94.9 | 205.7 | 208.1 | 43 | 11 | 30 | 0.048 | 104 | 30.1 | 15.411 | 479.6 | 209.6 | 209.1 | 98 | 31.7 | 0.728 |  |  | 98.5 | 730.2 | 1.14 | -8 | 48.63 | 97 | 30 | 1.001 | 183.14 | 214 | 8530 | 209.5 | 53.05 | -47.06 | 16.94 | 43.86 | 41.05 | 45.33 | 39 | 21 | 13 | 37 | 37.65 | 89 | 81
2:32 | 1748 | 267.8 | 49.8 | 77.8 | 95.1 | 70 | 51.1 | 170.6 | 94.9 | 205.8 | 207.7 | 43 | 11 | 30 | 0.053 | 104 | 30.1 | 15.405 | 480.4 | 209.1 | 208.6 | 98 | 31.7 | 0.727 |  |  | 98.5 | 730.3 | 1.134 | -8 | 56.08 | 97 | 30 | 1.002 | 179.22 | 204 | 8530 | 206.26 | 54.69 | -47 | 16.75 | 43.79 | 41.15 | 45.33 | 39 | 21 | 13 | 37 | 37.65 | 90 | 84
2:32 | 1749 | 268.1 | 49.2 | 77.8 | 95.1 | 70 | 51.1 | 170.8 | 94.9 | 206.1 | 207.8 | 43 | 11 | 30 | 0.055 | 104 | 30.1 | 15.341 | 481.3 | 209 | 208.5 | 98 | 31.7 | 0.723 |  |  | 98.5 | 730.3 | 1.129 | -8 | 58.43 | 97 | 30 | 0.994 | 182.75 | 214 | 8140 | 206.9 | 54.9 | -46.88 | 16.75 | 43.85 | 41.01 | 45.44 | 39 | 21 | 13 | 37 | 38.04 | 95 | 80
2:32 | 1749 | 268.2 | 49.3 | 77.8 | 95.1 | 70 | 51.1 | 171.2 | 94.9 | 206.7 | 208.1 | 43 | 11 | 30 | 0.054 | 103.9 | 30.1 | 15.321 | 482.7 | 209.4 | 208.9 | 98 | 31.7 | 0.724 |  |  | 98.5 | 730.3 | 1.125 | -8 | 54.12 | 97 | 30 | 1.012 | 182.75 | 203 | 9070 | 208.19 | 53.59 | -46.88 | 17 | 43.81 | 41.17 | 45.33 | 39 | 21 | 13 | 37 | 37.65 | 92 | 80
2:32 | 1749 | 266.9 | 49.5 | 77.7 | 95 | 70 | 51.1 | 171 | 94.9 | 206.3 | 208.2 | 43 | 11 | 30 | 0.056 | 104 | 30.1 | 15.313 | 483.8 | 209.4 | 208.9 | 98 | 31.7 | 0.724 |  |  | 98.5 | 730.4 | 1.12 | -8 | 59.22 | 97 | 30 | 0.991 | 183.14 | 214 | 9340 | 208.83 | 53.69 | -46.81 | 16.88 | 43.92 | 41.21 | 45.33 | 39 | 21 | 13 | 37 | 37.65 | 92 | 82
2:32 | 1750 | 269 | 49.2 | 77.7 | 95 | 70 | 51.1 | 170.9 | 94.9 | 206.2 | 208.3 | 43 | 11 | 30 | 0.046 | 104 | 30.1 | 15.333 | 482.1 | 209.6 | 209.1 | 98 | 31.7 | 0.727 |  |  | 98.5 | 730.5 | 1.133 | -8 | 58.43 | 97 | 30 | 1.008 | 179.22 | 203 | 8970 | 206.58 | 53.63 | -47.06 | 17.06 | 43.8 | 41.03 | 45.23 | 39 | 21 | 13 | 37 | 37.65 | 90 | 83
2:32 | 1745 | 266.9 | 49.2 | 77.7 | 95 | 70 | 51.1 | 170.6 | 94.9 | 205.7 | 208.2 | 43 | 11 | 30 | 0.045 | 104 | 30.1 | 15.341 | 481.5 | 209.7 | 209.2 | 98 | 31.7 | 0.726 |  |  | 98.5 | 730.5 | 1.119 | -8 | 53.73 | 97 | 30 | 1.006 | 182.75 | 213 | 9040 | 208.19 | 53.81 | -47.31 | 17.06 | 43.26 | 41.06 | 45.23 | 39 | 21 | 13 | 37 | 37.65 | 93 | 83
2:32 | 1754 | 269.5 | 50.7 | 77.7 | 95 | 70 | 51.1 | 170.7 | 94.9 | 206 | 208.1 | 43 | 11 | 30 | 0.046 | 104.1 | 30.1 | 15.367 | 481.4 | 209.5 | 209 | 98 | 31.7 | 0.726 |  |  | 98.5 | 730.5 | 1.114 | -8 | 50.2 | 97 | 30 | 0.994 | 183.53 | 204 | 8950 | 207.57 | 54.23 | -46.81 | 17.19 | 43.41 | 41.03 | 45.33 | 39 | 21 | 13 | 37 | 37.65 | 89 | 91
2:32 | 1751 | 269.6 | 49.4 | 77.7 | 95 | 70 | 51.1 | 170.7 | 94.9 | 205.9 | 207.9 | 43 | 11 | 30 | 0.045 | 104 | 30.1 | 15.403 | 481.4 | 209.3 | 208.9 | 98 | 31.7 | 0.725 |  |  | 98.5 | 730.4 | 1.121 | -8 | 51.37 | 97 | 30 | 1 | 183.14 | 202 | 8410 | 207.89 | 54.76 | -47.06 | 16.88 | 43.85 | 41.02 | 45.33 | 39 | 21 | 13 | 37 | 37.65 | 97 | 88
2:32 | 1748 | 269.8 | 48.6 | 77.7 | 95 | 70 | 51.1 | 170.5 | 94.9 | 205.6 | 208.3 | 43 | 11 | 30 | 0.046 | 104 | 30.1 | 15.43 | 482.2 | 209.5 | 209 | 98 | 31.7 | 0.727 |  |  | 98.5 | 730.3 | 1.126 | -8 | 59.61 | 97 | 30 | 1 | 183.53 | 213 | 8920 | 211.11 | 53.86 | -46.88 | 16.94 | 43.91 | 41.05 | 45.44 | 39 | 21 | 13 | 37 | 37.65 | 94 | 86
2:32 | 1752 | 269.2 | 50.2 | 77.7 | 95 | 70 | 51.1 | 170.5 | 94.9 | 205.6 | 208.6 | 43 | 11 | 30 | 0.046 | 104 | 30.1 | 15.447 | 478.9 | 209.9 | 209.4 | 98 | 31.7 | 0.73 |  |  | 98.5 | 730.3 | 1.127 | -8 | 54.9 | 97 | 30 | 0.993 | 183.92 | 203 | 7920 | 209.18 | 54.13 | -47.06 | 17 | 43.43 | 41.09 | 45.33 | 39 | 21 | 13 | 37 | 37.65 | 92 | 85
2:32 | 1748 | 267.7 | 48.9 | 77.7 | 95 | 70 | 51.1 | 170.5 | 94.9 | 205.7 | 208.6 | 43 | 11 | 30 | 0.043 | 104 | 30.1 | 15.442 | 476.1 | 210.1 | 209.6 | 98 | 31.7 | 0.728 |  |  | 98.5 | 730.3 | 1.137 | -8 | 52.55 | 97 | 30 | 1.001 | 175.29 | 213 | 8580 | 209.18 | 53.7 | -47.12 | 17.06 | 43.29 | 40.93 | 45.33 | 39 | 21 | 13 | 37 | 37.65 | 91 | 83
2:32 | 1753 | 270.2 | 50 | 77.7 | 95 | 70 | 51.1 | 170.7 | 94.9 | 206 | 208.5 | 43 | 11 | 30 | 0.04 | 104 | 30.1 | 15.489 | 474.3 | 210.1 | 209.6 | 98 | 31.7 | 0.731 |  |  | 98.5 | 730.3 | 1.118 | -8 | 51.37 | 97 | 30 | 0.997 | 183.53 | 203 | 9310 | 209.18 | 54.89 | -46.88 | 17 | 43.81 | 40.82 | 45.44 | 39 | 21 | 13 | 37 | 37.65 | 102 | 83
2:32 | 1749 | 269.1 | 49 | 77.7 | 95 | 70 | 51.1 | 170.6 | 94.9 | 205.9 | 208.3 | 43.1 | 11 | 30 | 0.045 | 104 | 30.1 | 15.433 | 474.6 | 209.8 | 209.3 | 98 | 31.7 | 0.728 |  |  | 98.5 | 730.3 | 1.119 | -8 | 56.86 | 97 | 30 | 0.987 | 181.96 | 211 | 9040 | 208.83 | 54.7 | -46.88 | 16.75 | 43.66 | 41.02 | 45.44 | 39 | 21 | 13 | 37 | 37.65 | 94 | 81
2:32 | 1752 | 271.3 | 49.4 | 77.7 | 95 | 70 | 51.1 | 170.6 | 94.9 | 205.9 | 208.2 | 43.1 | 11 | 30 | 0.047 | 104 | 30.1 | 15.364 | 474.5 | 209.6 | 209.1 | 98 | 31.7 | 0.729 |  |  | 98.5 | 730.3 | 1.126 | -8 | 56.47 | 97 | 30 | 0.998 | 182.75 | 203 | 9240 | 206.58 | 53.84 | -47.12 | 16.69 | 43.73 | 41.07 | 45.44 | 39 | 21 | 13 | 37 | 37.65 | 91 | 86
2:32 | 1753 | 269.3 | 50.1 | 77.7 | 95 | 70 | 51.1 | 170.4 | 94.9 | 205.6 | 208.1 | 43.1 | 11 | 30 | 0.049 | 104 | 30.1 | 15.441 | 475.3 | 209.4 | 208.9 | 98 | 31.7 | 0.727 |  |  | 98.5 | 730.3 | 1.122 | -8 | 54.12 | 97 | 30 | 1.003 | 183.14 | 214 | 9530 | 208.51 | 53.53 | -46.94 | 16.94 | 43.68 | 40.94 | 45.44 | 39 | 21 | 13 | 37 | 37.65 | 94 | 85
2:32 | 1750 | 269.9 | 49.3 | 77.7 | 95 | 70 | 51.1 | 170.4 | 94.9 | 205.5 | 208.1 | 43.1 | 11 | 30 | 0.046 | 104.1 | 30.1 | 15.444 | 476.6 | 209.4 | 209 | 98 | 31.8 | 0.727 |  |  | 98.5 | 730.4 | 1.129 | -8 | 58.43 | 97 | 30 | 0.995 | 182.75 | 204 | 8580 | 208.51 | 52.86 | -47.12 | 17 | 43.36 | 41.02 | 45.33 | 39 | 21 | 13 | 37 | 37.65 | 92 | 84
2:32 | 1750 | 269.9 | 49.3 | 77.7 | 95 | 70 | 51.1 | 170.2 | 94.9 | 205.3 | 207.8 | 43 | 11 | 30 | 0.049 | 104 | 30.1 | 15.437 | 476.1 | 209.1 | 208.6 | 98 | 31.8 | 0.728 |  |  | 98.5 | 730.4 | 1.12 | -8 | 56.86 | 97 | 30 | 0.987 | 175.29 | 203 | 9480 | 206.26 | 54.01 | -46.94 | 17 | 43.81 | 41.06 | 45.33 | 39 | 21 | 13 | 37 | 37.65 | 92 | 80
2:32 | 1745 | 267.3 | 48.4 | 77.7 | 95 | 70 | 51.1 | 170 | 94.9 | 205.1 | 207.7 | 43 | 11 | 30 | 0.057 | 104 | 30.1 | 15.356 | 476 | 208.9 | 208.4 | 98 | 31.7 | 0.725 |  |  | 98.5 | 730.3 | 1.124 | -8 | 60 | 97 | 30 | 0.986 | 182.35 | 212 | 8820 | 209.5 | 53.87 | -47 | 17.06 | 43.68 | 41.05 | 45.33 | 39 | 21 | 13 | 37 | 37.65 | 92 | 80
2:32 | 1745 | 265.6 | 48.7 | 77.7 | 95 | 70 | 51.1 | 170.4 | 94.9 | 205.5 | 207.8 | 43 | 11 | 30 | 0.06 | 103.9 | 30.1 | 15.318 | 477.5 | 208.8 | 208.3 | 98 | 31.8 | 0.721 |  |  | 98.5 | 730.3 | 1.125 | -8 | 60.39 | 97 | 30 | 0.99 | 182.35 | 202 | 7750 | 206.26 | 54.93 | -46.88 | 17.12 | 43.77 | 40.98 | 45.23 | 39 | 21 | 13 | 37 | 38.04 | 89 | 82
2:32 | 1747 | 266.3 | 48.7 | 77.7 | 95 | 70 | 51.1 | 170.7 | 94.9 | 206 | 208.1 | 43 | 11 | 30 | 0.06 | 103.9 | 30.1 | 15.293 | 478.1 | 209.1 | 208.6 | 98 | 31.8 | 0.723 |  |  | 98.5 | 730.3 | 1.13 | -8 | 58.43 | 97 | 30 | 0.996 | 182.75 | 213 | 8550 | 208.19 | 55 | -47 | 16.81 | 43.73 | 41.04 | 45.23 | 39 | 21 | 13 | 37 | 37.65 | 90 | 83
2:32 | 1751 | 268.6 | 49.7 | 77.7 | 95 | 70 | 51.1 | 171.2 | 94.9 | 206.4 | 208.1 | 42.9 | 11 | 30 | 0.058 | 103.9 | 30.1 | 15.311 | 477.7 | 209.2 | 208.7 | 98 | 31.8 | 0.725 |  |  | 98.5 | 730.3 | 1.143 | -8 | 57.65 | 97 | 30 | 0.997 | 183.14 | 203 | 8530 | 207.57 | 54.34 | -46.81 | 16.88 | 43.8 | 41.11 | 45.23 | 39 | 21 | 13 | 37 | 37.65 | 91 | 79
2:32 | 1752 | 269.4 | 49.5 | 77.7 | 95 | 70 | 51.1 | 170.7 | 94.9 | 205.8 | 207.9 | 42.9 | 11 | 30 | 0.052 | 104 | 30.1 | 15.32 | 475.6 | 209.1 | 208.6 | 98 | 31.8 | 0.729 |  |  | 98.5 | 730.3 | 1.116 | -8 | 58.04 | 97 | 30 | 1.01 | 181.57 | 203 | 8920 | 208.19 | 54.3 | -46.81 | 16.88 | 43.83 | 41.07 | 45.23 | 39 | 21 | 13 | 37 | 37.65 | 94 | 77
2:32 | 1747 | 268.4 | 48.8 | 77.7 | 95 | 70 | 51.1 | 170.4 | 94.9 | 205.6 | 208 | 42.9 | 11 | 30 | 0.05 | 104 | 30.1 | 15.338 | 474.8 | 209.2 | 208.7 | 98 | 31.8 | 0.728 |  |  | 98.5 | 730.2 | 1.12 | -8 | 55.29 | 97 | 30 | 0.987 | 183.14 | 212 | 8310 | 209.5 | 55.34 | -46.81 | 16.88 | 43.8 | 41.2 | 45.23 | 39 | 21 | 13 | 37 | 37.65 | 88 | 80
2:32 | 1748 | 265.7 | 49.9 | 77.7 | 95 | 70 | 51.1 | 170.2 | 94.9 | 205.3 | 208.2 | 42.9 | 11 | 30 | 0.051 | 104 | 30.1 | 15.402 | 474.3 | 209.4 | 208.9 | 98 | 31.8 | 0.728 |  |  | 98.5 | 730.1 | 1.113 | -8 | 57.65 | 97 | 30 | 0.992 | 179.22 | 203 | 8700 | 206.9 | 53 | -47.06 | 16.94 | 43.58 | 41.06 | 45.23 | 39 | 21 | 13 | 37 | 37.65 | 97 | 80
2:32 | 1749 | 267.7 | 48.9 | 77.7 | 95 | 70 | 51.1 | 170.7 | 94.9 | 206 | 208.5 | 42.9 | 11 | 30 | 0.045 | 104 | 30.1 | 15.31 | 476.1 | 209.8 | 209.4 | 98 | 31.8 | 0.731 |  |  | 98.5 | 730.1 | 1.114 | -8 | 56.08 | 97 | 30 | 1.004 | 182.75 | 214 | 8680 | 208.19 | 54.61 | -46.75 | 17.06 | 43.78 | 41.03 | 45.23 | 39 | 21 | 13 | 37 | 37.65 | 91 | 77
2:32 | 1755 | 271.3 | 49.8 | 77.7 | 95 | 70 | 51.1 | 170.8 | 94.9 | 206.1 | 208.2 | 42.9 | 11 | 30 | 0.038 | 104 | 30.1 | 15.332 | 477 | 209.8 | 209.3 | 98 | 31.8 | 0.734 |  |  | 98.5 | 730.1 | 1.121 | -8 | 54.9 | 97 | 30 | 1.009 | 177.25 | 213 | 8070 | 208.51 | 54.12 | -47.25 | 17.06 | 43.56 | 41.06 | 45.23 | 39 | 21 | 13 | 37 | 37.65 | 95 | 80
2:32 | 1750 | 270 | 48.9 | 77.7 | 95 | 70 | 51.1 | 170.7 | 94.9 | 205.9 | 208.1 | 43 | 11 | 30 | 0.041 | 104 | 30.1 | 15.449 | 479.2 | 209.5 | 209 | 98 | 31.8 | 0.732 |  |  | 98.5 | 730 | 1.124 | -8 | 56.86 | 97 | 30 | 0.993 | 182.35 | 202 | 9560 | 207.57 | 53.57 | -46.94 | 17.19 | 43.9 | 41.06 | 45.44 | 39 | 21 | 13 | 37 | 37.65 | 88 | 81
2:32 | 1747 | 268 | 48.9 | 77.7 | 95 | 70 | 51.1 | 170.6 | 94.9 | 205.7 | 208.2 | 43 | 11 | 30 | 0.048 | 104 | 30.1 | 15.485 | 481.7 | 209.5 | 209 | 98 | 31.8 | 0.73 |  |  | 98.5 | 730 | 1.135 | -8 | 58.82 | 97 | 30 | 0.993 | 182.75 | 212 | 8680 | 208.19 | 53.86 | -47.19 | 17.25 | 43.71 | 41.09 | 45.44 | 39 | 21 | 13 | 37 | 37.65 | 90 | 83
2:32 | 1751 | 269.9 | 49.3 | 77.7 | 95 | 70 | 51.1 | 170.4 | 94.9 | 205.5 | 208.4 | 43 | 11 | 30 | 0.046 | 104.1 | 30.1 | 15.463 | 482.2 | 209.6 | 209.1 | 98 | 31.8 | 0.733 |  |  | 98.5 | 730.1 | 1.13 | -8 | 55.69 | 97 | 30 | 1.027 | 182.75 | 212 | 8990 | 209.18 | 53.63 | -47.06 | 17 | 43.84 | 40.89 | 45.44 | 39 | 21 | 13 | 37 | 37.65 | 89 | 83
2:32 | 1751 | 269.5 | 49.4 | 77.7 | 95 | 70 | 51.1 | 170.3 | 94.9 | 205.4 | 208.1 | 43 | 11 | 30 | 0.05 | 104 | 30.1 | 15.472 | 483.3 | 209.3 | 208.8 | 98 | 31.8 | 0.73 |  |  | 98.5 | 730.2 | 1.125 | -8 | 55.69 | 97 | 30 | 0.995 | 182.75 | 202 | 8140 | 207.24 | 53.72 | -47 | 17.12 | 43.7 | 41 | 45.44 | 39 | 21 | 13 | 37 | 37.65 | 90 | 78
2:32 | 1750 | 268.1 | 49.4 | 77.7 | 95 | 70 | 51.1 | 170.4 | 94.9 | 205.7 | 208.1 | 43 | 11 | 30 | 0.058 | 104 | 30.1 | 15.445 | 484.4 | 209.2 | 208.7 | 98 | 31.8 | 0.729 |  |  | 98.5 | 730.2 | 1.12 | -8 | 59.61 | 97 | 30 | 0.993 | 182.75 | 214 | 9360 | 209.5 | 54.93 | -47 | 16.88 | 43.5 | 40.86 | 45.33 | 39 | 21 | 13 | 37 | 37.65 | 94 | 79
2:32 | 1750 | 267.6 | 49.7 | 77.7 | 95 | 70 | 51.1 | 170.6 | 94.9 | 205.8 | 208.2 | 43 | 11 | 30 | 0.057 | 104 | 30.1 | 15.358 | 484.2 | 209.3 | 208.8 | 98 | 31.8 | 0.73 |  |  | 98.5 | 730.3 | 1.119 | -8 | 56.86 | 97 | 30 | 1.011 | 182.75 | 204 | 9020 | 206.9 | 54.71 | -47 | 16.81 | 43.63 | 41 | 45.33 | 39 | 21 | 13 | 37 | 37.65 | 98 | 79
2:32 | 1754 | 269.5 | 49.9 | 77.7 | 95 | 70 | 51.1 | 170.5 | 94.9 | 205.7 | 208.4 | 43 | 11 | 30 | 0.05 | 104 | 30.1 | 15.317 | 482.2 | 209.5 | 209.1 | 98 | 31.8 | 0.731 |  |  | 98.5 | 730.3 | 1.127 | -8 | 60.39 | 97 | 30 | 0.992 | 183.14 | 203 | 8650 | 206.26 | 54.19 | -47.06 | 17.19 | 43.55 | 40.93 | 45.33 | 39 | 21 | 13 | 37 | 37.65 | 96 | 80
2:32 | 1755 | 270.9 | 50.4 | 77.7 | 95 | 70 | 51.1 | 170.5 | 94.9 | 205.7 | 208.1 | 43 | 11 | 30 | 0.041 | 104 | 30.1 | 15.349 | 480.8 | 209.7 | 209.2 | 98 | 31.8 | 0.734 |  |  | 98.5 | 730.2 | 1.116 | -8 | 49.8 | 97 | 30 | 1.001 | 182.75 | 211 | 8870 | 208.19 | 54.23 | -47.06 | 16.75 | 43.51 | 40.87 | 45.33 | 39 | 21 | 13 | 37 | 37.65 | 93 | 84
2:32 | 1749 | 270.3 | 48.8 | 77.7 | 94.9 | 70 | 51.1 | 170.6 | 94.9 | 205.9 | 208 | 43 | 11 | 30 | 0.039 | 104.1 | 30.1 | 15.437 | 478 | 209.8 | 209.3 | 98 | 31.8 | 0.732 |  |  | 98.5 | 730.1 | 1.118 | -8 | 48.63 | 97 | 30 | 0.989 | 182.75 | 204 | 8580 | 208.19 | 53.04 | -46.88 | 16.88 | 43.74 | 40.82 | 45.44 | 39 | 21 | 13 | 37 | 37.65 | 89 | 85
2:32 | 1746 | 268.2 | 48.3 | 77.7 | 94.9 | 70 | 51.1 | 170.7 | 94.9 | 205.9 | 208.3 | 43 | 11 | 30 | 0.047 | 104 | 30.1 | 15.49 | 473.8 | 209.7 | 209.2 | 98 | 31.8 | 0.731 |  |  | 98.5 | 730.1 | 1.121 | -8 | 57.65 | 97 | 30 | 1.014 | 180.39 | 213 | 9580 | 209.5 | 53.61 | -46.88 | 17.06 | 43.42 | 41.04 | 45.55 | 39 | 21 | 13 | 37 | 37.65 | 91 | 81
2:32 | 1744 | 266.7 | 48.6 | 77.7 | 94.9 | 70 | 51.1 | 170.5 | 94.9 | 205.6 | 208.6 | 43 | 11 | 30 | 0.054 | 104 | 30.1 | 15.534 | 473.4 | 209.8 | 209.3 | 98 | 31.8 | 0.73 |  |  | 98.5 | 730.2 | 1.123 | -8 | 60.78 | 97 | 30 | 0.992 | 183.53 | 213 | 8580 | 208.51 | 53.55 | -46.81 | 17.19 | 43.81 | 41.07 | 45.44 | 39 | 21 | 13 | 37 | 37.65 | 91 | 80
2:32 | 1747 | 266.2 | 48.7 | 77.7 | 94.9 | 70 | 51.1 | 170.3 | 94.9 | 205.3 | 208.5 | 43 | 11 | 30 | 0.058 | 104 | 30.1 | 15.551 | 474.4 | 209.6 | 209.1 | 98 | 31.8 | 0.728 |  |  | 98.5 | 730.4 | 1.122 | -8 | 59.22 | 97 | 30 | 1 | 183.14 | 203 | 9160 | 206.58 | 55.07 | -47 | 16.81 | 43.78 | 41.12 | 45.33 | 39 | 21 | 13 | 37 | 38.04 | 90 | 81
2:32 | 1751 | 267.7 | 49.8 | 77.7 | 95 | 70 | 51.1 | 170.3 | 94.9 | 205.4 | 208.5 | 43 | 11 | 30 | 0.057 | 104 | 30.1 | 15.46 | 471.7 | 209.6 | 209.1 | 98 | 31.8 | 0.729 |  |  | 98.5 | 730.5 | 1.128 | -8 | 58.82 | 97 | 30 | 1.004 | 183.14 | 213 | 8360 | 209.82 | 53.53 | -46.81 | 16.81 | 43.79 | 40.94 | 45.33 | 39 | 21 | 13 | 37 | 37.65 | 95 | 78
2:32 | 1749 | 267.3 | 49.5 | 77.7 | 95 | 70 | 51.1 | 170.4 | 94.9 | 205.6 | 208.3 | 43 | 11 | 30 | 0.056 | 104 | 30.1 | 15.35 | 470.3 | 209.5 | 209 | 98 | 31.8 | 0.732 |  |  | 98.5 | 730.6 | 1.124 | -8 | 56.86 | 97 | 30 | 0.997 | 183.53 | 203 | 7820 | 207.89 | 54.69 | -46.88 | 16.88 | 43.73 | 41.09 | 45.33 | 39 | 21 | 13 | 37 | 37.65 | 92 | 79
2:32 | 1747 | 266.6 | 48.7 | 77.7 | 95 | 70 | 51.1 | 170.7 | 94.9 | 205.9 | 208 | 43 | 11 | 30 | 0.059 | 104 | 30.1 | 15.378 | 469.1 | 209.2 | 208.7 | 98 | 31.8 | 0.73 |  |  | 98.5 | 730.6 | 1.119 | -8 | 54.51 | 97 | 30 | 1.006 | 182.35 | 212 | 8360 | 209.18 | 54.69 | -46.88 | 16.88 | 43.85 | 41.09 | 45.23 | 39 | 21 | 13 | 37 | 37.65 | 92 | 81
2:32 | 1751 | 268.2 | 49.4 | 77.7 | 95 | 70 | 51.1 | 170.9 | 94.9 | 206.2 | 207.8 | 43 | 11 | 30 | 0.057 | 104 | 30.1 | 15.4 | 468.4 | 209 | 208.5 | 98 | 31.8 | 0.729 |  |  | 98.5 | 730.6 | 1.123 | -8 | 57.65 | 97 | 30 | 1.045 | 182.35 | 203 | 8800 | 207.24 | 55.77 | -47.06 | 16.81 | 43.55 | 41.25 | 45.23 | 39 | 21 | 13 | 37 | 38.04 | 92 | 85
2:32 | 1754 | 269 | 49.8 | 77.7 | 95 | 70 | 51.1 | 170.9 | 94.9 | 206.1 | 207.9 | 43 | 11 | 30 | 0.051 | 104 | 30.1 | 15.38 | 468.7 | 209.2 | 208.7 | 98 | 31.8 | 0.73 |  |  | 98.5 | 730.5 | 1.126 | -8 | 52.94 | 97 | 30 | 0.993 | 182.75 | 204 | 8650 | 208.19 | 53.03 | -46.75 | 17 | 43.83 | 41.11 | 45.23 | 39 | 21 | 13 | 37 | 37.65 | 90 | 83
2:32 | 1749 | 268.7 | 49.4 | 77.7 | 94.9 | 70 | 51.1 | 170.8 | 94.9 | 205.9 | 207.8 | 43 | 11 | 30 | 0.055 | 104 | 30.1 | 15.427 | 469 | 209 | 208.5 | 98 | 31.8 | 0.729 |  |  | 98.5 | 730.5 | 1.123 | -8 | 55.29 | 97 | 30 | 1.001 | 182.75 | 214 | 9480 | 209.18 | 54.77 | -47.06 | 16.88 | 43.45 | 41.23 | 45.23 | 39 | 21 | 13 | 37 | 37.65 | 91 | 85
2:32 | 1746 | 266.6 | 48.7 | 77.7 | 94.9 | 70 | 51.1 | 170.5 | 94.9 | 205.6 | 207.9 | 42.9 | 11 | 30 | 0.06 | 104 | 30.1 | 15.36 | 469.6 | 208.9 | 208.5 | 98 | 31.8 | 0.728 |  |  | 98.5 | 730.5 | 1.123 | -8 | 60.78 | 97 | 30 | 1.009 | 181.96 | 202 | 8460 | 207.24 | 54.39 | -46.88 | 17 | 43.84 | 41.17 | 45.23 | 39 | 21 | 13 | 37 | 38.04 | 91 | 81
2:32 | 1748 | 267.7 | 49.1 | 77.7 | 94.9 | 70 | 51.1 | 170.4 | 94.9 | 205.5 | 208.1 | 42.9 | 11 | 30 | 0.054 | 104 | 30.1 | 15.233 | 469.6 | 209.3 | 208.8 | 98 | 31.9 | 0.729 |  |  | 98.5 | 730.5 | 1.131 | -8 | 58.04 | 97 | 30 | 1.001 | 183.14 | 214 | 8410 | 208.51 | 53.88 | -47 | 17 | 43.6 | 41.07 | 45.33 | 39 | 21 | 13 | 37 | 37.65 | 92 | 80
2:32 | 1753 | 270.2 | 49.7 | 77.7 | 94.9 | 70 | 51.1 | 170.3 | 94.9 | 205.5 | 208.1 | 42.9 | 11 | 30 | 0.046 | 104 | 30.1 | 15.298 | 468.9 | 209.4 | 208.9 | 98 | 31.9 | 0.731 |  |  | 98.5 | 730.5 | 1.121 | -8 | 58.82 | 97 | 30 | 0.987 | 182.75 | 214 | 8240 | 206.58 | 52.96 | -46.94 | 16.94 | 43.8 | 40.95 | 45.23 | 39 | 21 | 13 | 37 | 37.65 | 95 | 81
2:32 | 1751 | 269.6 | 49.3 | 77.7 | 95 | 70 | 51.1 | 170.4 | 94.9 | 205.6 | 208.5 | 42.9 | 11 | 30 | 0.047 | 104 | 30.1 | 15.406 | 469.2 | 209.6 | 209.1 | 98 | 31.9 | 0.731 |  |  | 98.5 | 730.5 | 1.126 | -8 | 56.86 | 97 | 30 | 0.993 | 183.92 | 203 | 9560 | 206.26 | 53.79 | -47.12 | 17 | 43.48 | 41.12 | 45.23 | 39 | 21 | 13 | 37 | 37.65 | 96 | 83
2:32 | 1752 | 270.5 | 49.4 | 77.7 | 95 | 70 | 51.1 | 170.3 | 94.9 | 205.5 | 208.4 | 43 | 11 | 30 | 0.044 | 104.1 | 30.1 | 15.411 | 470.5 | 209.7 | 209.2 | 98 | 31.8 | 0.729 |  |  | 98.5 | 730.5 | 1.14 | -8 | 51.37 | 97 | 30 | 0.994 | 175.69 | 213 | 8920 | 208.51 | 51.22 | -47.25 | 17.06 | 43.44 | 41.08 | 45.23 | 39 | 21 | 13 | 37 | 37.65 | 94 | 79
2:32 | 1751 | 269 | 49.8 | 77.7 | 94.9 | 70 | 51.1 | 170.2 | 94.9 | 205.3 | 208.4 | 43 | 11 | 30 | 0.046 | 104 | 30.1 | 15.323 | 470.8 | 209.6 | 209.2 | 98 | 31.9 | 0.729 |  |  | 98.5 | 730.4 | 1.12 | -8 | 56.08 | 97 | 30 | 0.988 | 183.14 | 203 | 8160 | 209.18 | 54.26 | -47.06 | 17.19 | 43.66 | 41 | 45.33 | 39 | 21 | 13 | 37 | 37.65 | 91 | 81
2:32 | 1747 | 268.9 | 49.1 | 77.7 | 94.9 | 70 | 51.1 | 170.2 | 94.9 | 205.4 | 208.2 | 43 | 11 | 30 | 0.047 | 104 | 30.1 | 15.332 | 471.5 | 209.5 | 209.1 | 98 | 31.9 | 0.728 |  |  | 98.5 | 730.4 | 1.121 | -8 | 56.47 | 97 | 30 | 1.007 | 183.14 | 214 | 8630 | 209.5 | 54.9 | -47.12 | 17 | 43.55 | 41.13 | 45.33 | 39 | 21 | 13 | 37 | 37.65 | 92 | 82
2:32 | 1750 | 268.4 | 49 | 77.7 | 95 | 70 | 51.1 | 170.6 | 94.9 | 205.8 | 208.2 | 43 | 11 | 30 | 0.045 | 104 | 30.1 | 15.349 | 472.4 | 209.6 | 209.1 | 98 | 31.9 | 0.725 |  |  | 98.5 | 730.3 | 1.132 | -8 | 54.51 | 97 | 30 | 0.995 | 176.47 | 203 | 9360 | 206.26 | 53.99 | -47.06 | 17.12 | 43.45 | 40.9 | 45.33 | 39 | 21 | 13 | 37 | 37.65 | 95 | 81
2:32 | 1753 | 271.5 | 49.3 | 77.7 | 95 | 70 | 51.1 | 171.3 | 94.9 | 206.9 | 208 | 43 | 11 | 30 | 0.041 | 104.1 | 30.1 | 15.354 | 472.7 | 209.5 | 209.1 | 98 | 31.9 | 0.727 |  |  | 98.5 | 730.1 | 1.122 | -8 | 52.55 | 97 | 30 | 0.984 | 181.18 | 211 | 8680 | 209.82 | 54.28 | -46.81 | 16.88 | 43.73 | 40.9 | 45.33 | 39 | 21 | 13 | 37 | 37.65 | 93 | 81
2:33 | 1749 | 269.6 | 49 | 77.7 | 95 | 70 | 51.1 | 171.1 | 94.9 | 206.4 | 208.2 | 43 | 11 | 30 | 0.047 | 104.1 | 30.1 | 15.359 | 471.1 | 209.5 | 209 | 98 | 31.8 | 0.725 |  |  | 98.5 | 730.1 | 1.121 | -8 | 58.04 | 97 | 30 | 0.989 | 181.18 | 212 | 8630 | 206.9 | 53.99 | -46.94 | 17.06 | 43.1 | 41.02 | 45.44 | 39 | 21 | 13 | 37 | 37.65 | 91 | 83
2:33 | 1746 | 266.4 | 48.8 | 77.7 | 95 | 70 | 51.1 | 170.6 | 94.9 | 205.7 | 208.3 | 43 | 11 | 30 | 0.057 | 104 | 30.1 | 15.311 | 469.8 | 209.5 | 209 | 98 | 31.8 | 0.724 |  |  | 98.5 | 730.1 | 1.128 | -8 | 59.22 | 97 | 30 | 0.989 | 182.35 | 203 | 8970 | 207.89 | 53.8 | -46.75 | 17 | 43.8 | 41.02 | 45.44 | 39 | 21 | 13 | 37 | 38.04 | 94 | 80
2:33 | 1751 | 268.3 | 49.5 | 77.7 | 95 | 70 | 51.1 | 170.4 | 94.9 | 205.5 | 208.4 | 43 | 11 | 30 | 0.055 | 104 | 30.1 | 15.306 | 469 | 209.4 | 208.9 | 98 | 31.8 | 0.724 |  |  | 98.5 | 730.3 | 1.13 | -8 | 59.22 | 97 | 30 | 0.996 | 183.14 | 214 | 8410 | 208.51 | 54.24 | -47 | 17.06 | 43.77 | 41.06 | 45.33 | 39 | 21 | 13 | 37 | 37.65 | 94 | 82
2:33 | 1748 | 267.3 | 49.1 | 77.7 | 95 | 70 | 51.1 | 170.1 | 94.9 | 205.1 | 208 | 42.9 | 11 | 30 | 0.052 | 104 | 30.1 | 15.327 | 469 | 209.2 | 208.8 | 98 | 31.8 | 0.725 |  |  | 98.5 | 730.4 | 1.123 | -8 | 57.25 | 97 | 30 | 1.027 | 181.96 | 204 | 8140 | 206.58 | 55.79 | -46.88 | 17 | 43.78 | 40.95 | 45.33 | 39 | 21 | 13 | 37 | 37.65 | 86 | 78
2:33 | 1748 | 267.5 | 49.2 | 77.7 | 95 | 70 | 51.1 | 170.3 | 94.9 | 205.5 | 208.3 | 42.9 | 11 | 30 | 0.052 | 104 | 30.1 | 15.255 | 468.8 | 209.4 | 208.9 | 98 | 31.8 | 0.725 |  |  | 98.5 | 730.4 | 1.123 | -8 | 59.61 | 97 | 30 | 1.001 | 182.35 | 202 | 9920 | 209.18 | 54.16 | -46.94 | 16.81 | 43.79 | 41.15 | 45.33 | 39 | 21 | 13 | 37 | 37.65 | 89 | 82
2:33 | 1748 | 267 | 48.9 | 77.7 | 95 | 70 | 51.1 | 170.3 | 94.9 | 205.4 | 208.3 | 42.9 | 11 | 30 | 0.054 | 104 | 30.1 | 15.361 | 468.5 | 209.4 | 208.9 | 98 | 31.8 | 0.725 |  |  | 98.5 | 730.4 | 1.116 | -8 | 58.43 | 97 | 30 | 1.029 | 182.75 | 212 | 8990 | 207.89 | 55.64 | -47 | 16.94 | 43.82 | 41.09 | 45.33 | 39 | 21 | 13 | 37 | 38.04 | 92 | 83
2:33 | 1754 | 269.4 | 49.8 | 77.7 | 94.9 | 70 | 51.1 | 170.5 | 94.9 | 205.7 | 208.2 | 42.9 | 11 | 30 | 0.044 | 104 | 30.1 | 15.343 | 468.4 | 209.6 | 209.1 | 98 | 31.8 | 0.725 |  |  | 98.5 | 730.5 | 1.12 | -8 | 52.16 | 97 | 30 | 0.996 | 182.75 | 212 | 8630 | 208.19 | 54.08 | -46.81 | 16.94 | 43.78 | 41.03 | 45.33 | 39 | 21 | 13 | 37 | 37.65 | 95 | 86
2:33 | 1749 | 268.4 | 49.5 | 77.7 | 94.9 | 70 | 51.1 | 170.5 | 94.9 | 205.7 | 208.1 | 43 | 11 | 30 | 0.047 | 104 | 30.1 | 15.351 | 468.7 | 209.4 | 208.9 | 98 | 31.8 | 0.724 |  |  | 98.5 | 730.5 | 1.122 | -8 | 54.51 | 97 | 30 | 0.993 | 173.33 | 203 | 9580 | 207.89 | 54.16 | -46.81 | 16.75 | 43.85 | 41.18 | 45.33 | 39 | 21 | 13 | 37 | 37.65 | 89 | 82
2:33 | 1748 | 266.3 | 48.7 | 77.7 | 94.9 | 70 | 51.1 | 170.4 | 94.9 | 205.6 | 208.2 | 43 | 11 | 30 | 0.053 | 104 | 30.1 | 15.433 | 468.4 | 209.3 | 208.8 | 98 | 31.8 | 0.722 |  |  | 98.5 | 730.5 | 1.129 | -8 | 58.43 | 97 | 30 | 0.994 | 182.75 | 204 | 8850 | 207.24 | 54.87 | -47.12 | 16.88 | 43.81 | 41.17 | 45.44 | 39 | 21 | 13 | 37 | 37.65 | 95 | 85
2:33 | 1748 | 266.6 | 48.9 | 77.7 | 95 | 70 | 51.1 | 170.4 | 94.9 | 205.6 | 208 | 43 | 11 | 30 | 0.055 | 103.9 | 30.1 | 15.345 | 468.5 | 209.2 | 208.7 | 98 | 31.8 | 0.723 |  |  | 98.5 | 730.6 | 1.12 | -8 | 59.22 | 97 | 30 | 0.988 | 182.75 | 214 | 8750 | 209.5 | 54.69 | -46.75 | 16.88 | 43.81 | 41.18 | 45.33 | 39 | 21 | 13 | 37 | 37.65 | 92 | 92
2:33 | 1749 | 266.6 | 49.2 | 77.7 | 95 | 70 | 51.1 | 170.3 | 94.9 | 205.4 | 208 | 42.9 | 11 | 30 | 0.054 | 103.9 | 30.1 | 15.315 | 468.4 | 209.1 | 208.7 | 98 | 31.8 | 0.723 |  |  | 98.5 | 730.6 | 1.12 | -8 | 56.08 | 97 | 30 | 0.991 | 174.9 | 202 | 9580 | 207.89 | 54.73 | -47 | 16.94 | 43.42 | 41.13 | 45.33 | 39 | 21 | 13 | 37 | 37.65 | 91 | 84
2:33 | 1753 | 269.1 | 49.6 | 77.7 | 95 | 70 | 51.1 | 170.5 | 94.9 | 205.7 | 208.1 | 42.9 | 11 | 30 | 0.046 | 104 | 30.1 | 15.307 | 467.7 | 209.3 | 208.8 | 98 | 31.8 | 0.725 |  |  | 98.5 | 730.6 | 1.121 | -8 | 58.04 | 97 | 30 | 0.989 | 183.14 | 203 | 8920 | 208.19 | 54.78 | -46.94 | 17.19 | 43.9 | 40.94 | 45.23 | 39 | 21 | 13 | 37 | 37.65 | 98 | 83
2:33 | 1750 | 269.1 | 49 | 77.7 | 95 | 70 | 51.1 | 170.5 | 94.9 | 205.7 | 208.3 | 43 | 11 | 30 | 0.043 | 104 | 30.1 | 15.397 | 466.9 | 209.6 | 209.1 | 98 | 31.8 | 0.728 |  |  | 98.5 | 730.5 | 1.123 | -8 | 55.69 | 97 | 30 | 1.035 | 181.18 | 212 | 8920 | 209.82 | 54.84 | -47.06 | 16.75 | 43.54 | 41.1 | 45.33 | 39 | 21 | 13 | 37 | 37.65 | 90 | 89
2:33 | 1749 | 271.1 | 48.8 | 77.7 | 95 | 70 | 51.1 | 170.5 | 94.9 | 205.7 | 208.1 | 43 | 11 | 30 | 0.041 | 104 | 30.1 | 15.441 | 467.6 | 209.4 | 208.9 | 98 | 31.8 | 0.73 |  |  | 98.5 | 730.4 | 1.127 | -8 | 54.51 | 97 | 30 | 1.012 | 182.75 | 203 | 10000 | 206.26 | 54.24 | -47.25 | 16.69 | 43.43 | 41.16 | 45.33 | 39 | 21 | 13 | 37 | 37.65 | 106 | 84
2:33 | 1747 | 266.3 | 49.1 | 77.7 | 95 | 70 | 51.1 | 170.3 | 94.9 | 205.4 | 208.4 | 43 | 11 | 30 | 0.047 | 104 | 30.1 | 15.43 | 468.5 | 209.6 | 209.1 | 98 | 31.8 | 0.727 |  |  | 98.5 | 730.3 | 1.134 | -8 | 59.22 | 97 | 30 | 0.988 | 183.14 | 212 | 8600 | 208.83 | 53.72 | -46.94 | 17.31 | 43.66 | 41.07 | 45.44 | 39 | 21 | 13 | 37 | 37.65 | 95 | 85
2:33 | 1753 | 268.4 | 50 | 77.7 | 95 | 70 | 51.1 | 170.4 | 94.9 | 205.5 | 208.4 | 43 | 11 | 30 | 0.043 | 104 | 30.1 | 15.415 | 468.7 | 209.7 | 209.2 | 98 | 31.8 | 0.731 |  |  | 98.5 | 730.4 | 1.123 | -8 | 56.08 | 97 | 30 | 0.994 | 182.75 | 212 | 8290 | 208.83 | 54.19 | -46.94 | 16.94 | 43.69 | 41.01 | 45.33 | 39 | 21 | 13 | 37 | 37.65 | 91 | 83
2:33 | 1749 | 267.1 | 49.9 | 77.7 | 95 | 70 | 51.1 | 170.1 | 94.9 | 205.2 | 208.4 | 43 | 11 | 30 | 0.042 | 104 | 30.1 | 15.353 | 468.8 | 209.8 | 209.3 | 98 | 31.8 | 0.731 |  |  | 98.5 | 730.4 | 1.128 | -8 | 56.08 | 97 | 30 | 1.001 | 180.39 | 204 | 8700 | 208.19 | 52.2 | -46.88 | 17 | 43.67 | 40.89 | 45.44 | 39 | 21 | 13 | 37 | 38.04 | 93 | 87
2:33 | 1754 | 269.6 | 50 | 77.7 | 95 | 70 | 51.1 | 170.1 | 94.9 | 205.3 | 208.6 | 43 | 11 | 30 | 0.041 | 104 | 30.1 | 15.471 | 467.9 | 210 | 209.5 | 98 | 31.8 | 0.734 |  |  | 98.5 | 730.4 | 1.117 | -8 | 58.04 | 97 | 30 | 0.992 | 182.75 | 214 | 8460 | 208.83 | 54.83 | -46.81 | 16.88 | 43.64 | 41 | 45.44 | 39 | 21 | 13 | 37 | 37.65 | 94 | 87
2:33 | 1749 | 268 | 49.8 | 77.7 | 95 | 70 | 51.1 | 170.1 | 94.9 | 205.2 | 208.5 | 43.1 | 11 | 30 | 0.038 | 104 | 30.1 | 15.505 | 467.8 | 210 | 209.5 | 98 | 31.8 | 0.735 |  |  | 98.5 | 730.4 | 1.115 | -8 | 50.98 | 97 | 30 | 1.011 | 183.53 | 214 | 8160 | 209.18 | 53.47 | -46.94 | 17.12 | 43.59 | 41.03 | 45.44 | 39 | 21 | 13 | 37 | 37.65 | 90 | 85
2:33 | 1752 | 270.4 | 48.9 | 77.7 | 95 | 70 | 51.1 | 170.2 | 94.9 | 205.4 | 208.3 | 43.1 | 11 | 30 | 0.037 | 104 | 30.1 | 15.436 | 467.7 | 209.8 | 209.3 | 98 | 31.8 | 0.736 |  |  | 98.5 | 730.4 | 1.145 | -8 | 56.08 | 97 | 30 | 0.986 | 183.14 | 204 | 8850 | 206.9 | 51.5 | -47.12 | 17.12 | 43.41 | 40.96 | 45.44 | 39 | 21 | 13 | 37 | 37.65 | 93 | 81
2:33 | 1751 | 269.8 | 49.3 | 77.7 | 95 | 70 | 51.1 | 170.1 | 94.9 | 205.2 | 208.3 | 43.1 | 11 | 30 | 0.037 | 104.1 | 30.1 | 15.508 | 468.2 | 209.7 | 209.2 | 98 | 31.8 | 0.736 |  |  | 98.5 | 730.3 | 1.125 | -8 | 59.61 | 97 | 30 | 0.987 | 182.75 | 214 | 8260 | 208.83 | 53.64 | -47.06 | 17 | 43.52 | 40.92 | 45.55 | 39 | 21 | 13 | 37 | 37.65 | 91 | 86
2:33 | 1740 | 265 | 47.3 | 77.7 | 95 | 70 | 51.1 | 170.1 | 94.9 | 205.2 | 208.6 | 43.1 | 11 | 30 | 0.048 | 104 | 30.1 | 15.438 | 468.6 | 209.8 | 209.3 | 98 | 31.8 | 0.733 |  |  | 98.5 | 730.3 | 1.149 | -8 | 56.08 | 97 | 30 | 0.992 | 183.53 | 204 | 8430 | 209.5 | 54.23 | -47.12 | 17 | 43.65 | 41.04 | 45.55 | 39 | 21 | 13 | 37 | 37.65 | 92 | 82
2:33 | 1750 | 268.2 | 49.3 | 77.7 | 95 | 70 | 51.1 | 170.3 | 94.9 | 205.6 | 208.4 | 43.1 | 11 | 30 | 0.051 | 104 | 30.1 | 15.369 | 468.6 | 209.6 | 209.1 | 98 | 31.8 | 0.733 |  |  | 98.5 | 730.4 | 1.129 | -8 | 59.22 | 97 | 30 | 0.997 | 183.14 | 203 | 9120 | 206.26 | 53.64 | -46.81 | 16.81 | 43.73 | 41.07 | 45.44 | 39 | 21 | 13 | 37 | 37.65 | 91 | 84
2:33 | 1745 | 267.4 | 48.2 | 77.7 | 95 | 70 | 51.1 | 170.6 | 94.9 | 205.8 | 208.4 | 43 | 11 | 30 | 0.054 | 104 | 30.1 | 15.42 | 468.9 | 209.5 | 209 | 98 | 31.8 | 0.733 |  |  | 98.5 | 730.4 | 1.121 | -8 | 58.04 | 97 | 30 | 0.987 | 183.14 | 213 | 8750 | 208.19 | 53.86 | -46.88 | 16.56 | 43.72 | 41.15 | 45.44 | 39 | 21 | 13 | 37 | 37.65 | 91 | 86
2:33 | 1743 | 265.3 | 48.1 | 77.7 | 95 | 70 | 51.1 | 170.5 | 94.9 | 205.7 | 208.7 | 43 | 11 | 30 | 0.055 | 104 | 30.1 | 15.373 | 469 | 209.7 | 209.2 | 98 | 31.8 | 0.731 |  |  | 98.5 | 730.5 | 1.132 | -8 | 60.39 | 97 | 30 | 1.01 | 183.53 | 215 | 9380 | 208.19 | 54.76 | -46.69 | 17 | 43.71 | 41.04 | 45.33 | 39 | 21 | 13 | 37 | 38.04 | 91 | 86
2:33 | 1756 | 270.4 | 50.2 | 77.7 | 95 | 70 | 51.1 | 170.5 | 94.9 | 205.8 | 208.4 | 43 | 11 | 30 | 0.045 | 104.1 | 30.1 | 15.381 | 468.3 | 209.6 | 209.1 | 98 | 31.8 | 0.734 |  |  | 98.5 | 730.6 | 1.127 | -8 | 55.29 | 97 | 30 | 1.004 | 183.14 | 202 | 8730 | 207.57 | 53.68 | -46.88 | 16.81 | 43.84 | 41.14 | 45.23 | 39 | 21 | 13 | 37 | 37.65 | 89 | 83
2:33 | 1750 | 268.7 | 49.3 | 77.7 | 95 | 70 | 51.1 | 170.4 | 94.9 | 205.6 | 208.2 | 43 | 11.1 | 30 | 0.046 | 104 | 30.1 | 15.423 | 468.5 | 209.5 | 209 | 98 | 31.9 | 0.732 |  |  | 98.5 | 730.7 | 1.123 | -8 | 51.76 | 97 | 30 | 0.995 | 182.75 | 214 | 8480 | 208.19 | 54.9 | -46.94 | 17 | 43.78 | 41.09 | 45.33 | 39 | 21 | 13 | 37 | 37.65 | 93 | 85
2:33 | 1747 | 266.9 | 49.1 | 77.7 | 95 | 70 | 51.1 | 170.1 | 94.9 | 205.2 | 208.3 | 43 | 11.1 | 30 | 0.054 | 104 | 30.1 | 15.368 | 468.4 | 209.4 | 208.9 | 98 | 31.9 | 0.729 |  |  | 98.5 | 730.8 | 1.125 | -8 | 61.57 | 97 | 30 | 1.004 | 183.53 | 204 | 8510 | 206.58 | 53.67 | -47 | 16.69 | 43.74 | 41.22 | 45.33 | 39 | 21 | 13 | 37 | 37.65 | 91 | 85
2:33 | 1745 | 265.4 | 48.7 | 77.7 | 95 | 70 | 51.1 | 169.9 | 94.9 | 204.9 | 208.4 | 43 | 11.1 | 30 | 0.055 | 104 | 30.1 | 15.424 | 468.9 | 209.3 | 208.8 | 98 | 31.9 | 0.728 |  |  | 98.5 | 730.9 | 1.121 | -8 | 60.78 | 97 | 30 | 0.998 | 182.75 | 202 | 9510 | 207.24 | 54.59 | -47 | 16.88 | 43.86 | 41.14 | 45.33 | 39 | 21 | 13 | 37 | 38.04 | 93 | 82
2:33 | 1756 | 269.8 | 50.3 | 77.7 | 95 | 70 | 51.1 | 170.1 | 94.9 | 205.1 | 208.4 | 43 | 11.1 | 30 | 0.043 | 104 | 30.1 | 15.37 | 468.8 | 209.7 | 209.2 | 98 | 31.9 | 0.733 |  |  | 98.5 | 731 | 1.112 | -8 | 57.65 | 97 | 30 | 0.991 | 177.65 | 204 | 8750 | 211.43 | 54.76 | -47.06 | 17.12 | 43.55 | 41.16 | 45.23 | 39 | 21 | 13 | 37 | 37.65 | 91 | 84
2:33 | 1752 | 269.4 | 49.7 | 77.7 | 95 | 70 | 51.1 | 170.2 | 94.9 | 205.3 | 208.6 | 43 | 11.1 | 30 | 0.042 | 104 | 30.1 | 15.368 | 468.5 | 210 | 209.5 | 98 | 31.9 | 0.735 |  |  | 98.5 | 731 | 1.133 | -8 | 56.86 | 97 | 30 | 0.997 | 179.61 | 213 | 8700 | 208.51 | 54.29 | -46.94 | 17.12 | 43.74 | 40.95 | 45.23 | 39 | 21 | 13 | 37 | 37.65 | 91 | 77
2:33 | 1756 | 270.7 | 50.5 | 77.7 | 95 | 70 | 51.1 | 170.4 | 94.9 | 205.6 | 208.3 | 43 | 11.1 | 30 | 0.039 | 104 | 30.1 | 15.508 | 468.6 | 209.8 | 209.3 | 98 | 31.9 | 0.737 |  |  | 98.5 | 730.9 | 1.124 | -8 | 53.33 | 97 | 30 | 1.007 | 183.14 | 204 | 8990 | 209.18 | 54.65 | -47.06 | 16.94 | 43.78 | 40.99 | 45.33 | 39 | 21 | 13 | 37 | 37.65 | 92 | 81
2:33 | 1751 | 270.6 | 49.5 | 77.7 | 94.9 | 70 | 51.1 | 170.3 | 94.9 | 205.4 | 208.4 | 43 | 11.1 | 30 | 0.04 | 104.1 | 30.1 | 15.572 | 468.5 | 209.7 | 209.2 | 98 | 31.9 | 0.739 |  |  | 98.5 | 730.8 | 1.122 | -8 | 56.47 | 97 | 30 | 0.996 | 182.75 | 203 | 9380 | 207.89 | 53.78 | -47 | 17 | 43.73 | 41.05 | 45.44 | 39 | 21 | 13 | 37 | 37.65 | 95 | 86
2:33 | 1749 | 268.2 | 49.2 | 77.7 | 94.9 | 70 | 51.1 | 170.3 | 95 | 205.4 | 208.5 | 43 | 11.1 | 30 | 0.043 | 104 | 30.1 | 15.487 | 468.5 | 209.8 | 209.3 | 98 | 31.9 | 0.736 |  |  | 98.5 | 730.8 | 1.118 | -8 | 52.55 | 97 | 30 | 0.995 | 181.18 | 203 | 8920 | 208.51 | 55.02 | -47.19 | 17.06 | 43.47 | 41.07 | 45.33 | 39 | 21 | 13 | 37 | 37.65 | 94 | 85
2:33 | 1751 | 268.6 | 49.7 | 77.7 | 94.9 | 70 | 51.1 | 170.3 | 95 | 205.5 | 208.6 | 43 | 11.1 | 30 | 0.04 | 104 | 30.1 | 15.359 | 468.9 | 210 | 209.5 | 98 | 31.9 | 0.737 |  |  | 98.5 | 730.7 | 1.132 | -8 | 52.94 | 97 | 30 | 0.989 | 176.47 | 213 | 8380 | 211.43 | 53.93 | -46.81 | 17.25 | 43.85 | 40.94 | 45.44 | 39 | 21 | 13 | 37 | 37.65 | 87 | 89
2:33 | 1753 | 269.3 | 49.8 | 77.7 | 95 | 70 | 51.1 | 170.2 | 95 | 205.4 | 208.8 | 43 | 11.1 | 30 | 0.037 | 104 | 30.1 | 15.421 | 468.3 | 210.1 | 209.7 | 98 | 31.9 | 0.737 |  |  | 98.5 | 730.7 | 1.117 | -8 | 55.69 | 97 | 30 | 1 | 183.53 | 204 | 8510 | 209.18 | 52.03 | -47.06 | 17.06 | 43.16 | 40.9 | 45.44 | 39 | 21 | 13 | 37 | 37.65 | 89 | 85
2:33 | 1758 | 272.6 | 50.7 | 77.7 | 95 | 70 | 51.1 | 170.3 | 95 | 205.6 | 208.3 | 43.1 | 11.1 | 30 | 0.031 | 104.1 | 30.1 | 15.572 | 468.4 | 210 | 209.6 | 98 | 31.9 | 0.738 |  |  | 98.5 | 730.6 | 1.119 | -8 | 49.41 | 97 | 30 | 0.993 | 183.53 | 211 | 8850 | 208.83 | 53.07 | -47 | 17.12 | 43.66 | 40.85 | 45.44 | 39 | 21 | 13 | 37 | 37.65 | 96 | 85
2:33 | 1750 | 270.9 | 49.2 | 77.7 | 95 | 70 | 51.1 | 170.4 | 95 | 205.5 | 208.1 | 43.1 | 11.1 | 30 | 0.039 | 104 | 30.1 | 15.597 | 468.3 | 209.6 | 209.1 | 98 | 31.9 | 0.735 |  |  | 98.5 | 730.6 | 1.117 | -8 | 54.51 | 97 | 30 | 1.029 | 182.35 | 212 | 8630 | 208.19 | 53.73 | -46.94 | 16.94 | 43.72 | 41.03 | 45.55 | 39 | 21 | 13 | 37 | 37.65 | 94 | 85
2:33 | 1747 | 268.2 | 49 | 77.7 | 95 | 70 | 51.1 | 170 | 95 | 205.1 | 208.4 | 43.1 | 11.1 | 30 | 0.045 | 104 | 30.1 | 15.416 | 468.5 | 209.5 | 209 | 98 | 31.9 | 0.731 |  |  | 98.5 | 730.5 | 1.123 | -8 | 59.22 | 97 | 30 | 1.012 | 183.53 | 202 | 8850 | 207.57 | 54.79 | -47.12 | 17.06 | 43.28 | 41.05 | 45.55 | 39 | 21 | 13 | 37 | 38.04 | 92 | 81
2:33 | 1749 | 266.6 | 48.9 | 77.7 | 95 | 70 | 51.1 | 169.9 | 95 | 205 | 208.6 | 43.1 | 11.1 | 30 | 0.051 | 104 | 30.1 | 15.355 | 469.7 | 209.6 | 209.1 | 98 | 31.9 | 0.729 |  |  | 98.5 | 730.6 | 1.131 | -8 | 60.78 | 97 | 30 | 0.994 | 183.53 | 215 | 9380 | 208.51 | 54.74 | -46.94 | 17.06 | 43.73 | 41.04 | 45.44 | 39 | 21 | 13 | 37 | 38.04 | 92 | 84
2:33 | 1753 | 268.8 | 50.3 | 77.7 | 95 | 70 | 51.1 | 170.2 | 95 | 205.3 | 208.5 | 43 | 11.1 | 30 | 0.048 | 104 | 30.1 | 15.392 | 469.6 | 209.7 | 209.2 | 98 | 31.9 | 0.732 |  |  | 98.5 | 730.7 | 1.126 | -8 | 55.29 | 97 | 30 | 1.004 | 178.43 | 214 | 8870 | 208.83 | 54.17 | -46.81 | 16.75 | 43.55 | 41.01 | 45.44 | 39 | 21 | 13 | 37 | 37.65 | 93 | 83
2:33 | 1746 | 267.6 | 48.5 | 77.7 | 95 | 70 | 51.1 | 170.1 | 95 | 205.1 | 208.3 | 43 | 11.1 | 30 | 0.049 | 104 | 30.1 | 15.345 | 470.3 | 209.7 | 209.2 | 98 | 31.9 | 0.734 |  |  | 98.5 | 730.7 | 1.131 | -8 | 52.55 | 97 | 30 | 0.999 | 179.61 | 203 | 8120 | 209.18 | 54.16 | -46.88 | 16.88 | 43.56 | 40.91 | 45.44 | 39 | 21 | 13 | 37 | 37.65 | 93 | 82
2:33 | 1741 | 265.5 | 47.6 | 77.7 | 95 | 70 | 51.1 | 169.8 | 95 | 204.7 | 208.4 | 43 | 11.1 | 30 | 0.053 | 104 | 30.1 | 15.264 | 469.9 | 209.6 | 209.1 | 98 | 31.9 | 0.733 |  |  | 98.5 | 730.8 | 1.122 | -8 | 58.82 | 97 | 30 | 1.005 | 183.14 | 212 | 8480 | 208.19 | 55.02 | -47 | 16.94 | 43.73 | 40.98 | 45.33 | 39 | 21 | 13 | 37 | 37.65 | 91 | 83
2:33 | 1750 | 267.1 | 49.4 | 77.7 | 95 | 70 | 51.1 | 169.9 | 95 | 204.9 | 208.3 | 43 | 11.1 | 30 | 0.051 | 104 | 30.1 | 15.223 | 469.7 | 209.6 | 209.1 | 98 | 31.9 | 0.734 |  |  | 98.5 | 730.9 | 1.119 | -8 | 51.37 | 97 | 30 | 0.994 | 174.12 | 202 | 8480 | 206.9 | 53.84 | -46.81 | 16.94 | 43.69 | 41.1 | 45.33 | 39 | 21 | 13 | 37 | 37.65 | 89 | 80
2:33 | 1749 | 268.2 | 49.4 | 77.7 | 95 | 70 | 51.1 | 170.2 | 95 | 205.1 | 208.3 | 43 | 11.1 | 30 | 0.048 | 104 | 30.1 | 15.333 | 470.1 | 209.6 | 209.1 | 98 | 31.9 | 0.736 |  |  | 98.5 | 731 | 1.125 | -8 | 56.47 | 97 | 30 | 0.997 | 182.75 | 204 | 9340 | 206.9 | 54.04 | -46.88 | 17.06 | 43.78 | 41.09 | 45.33 | 39 | 21 | 13 | 37 | 37.65 | 93 | 87
2:33 | 1749 | 268.5 | 49.2 | 77.7 | 95 | 70 | 51.1 | 170.3 | 94.9 | 205.4 | 208.2 | 43 | 11.1 | 30 | 0.046 | 104 | 30.1 | 15.504 | 470.6 | 209.5 | 209 | 98 | 31.9 | 0.737 |  |  | 98.5 | 731 | 1.117 | -8 | 55.69 | 97 | 30 | 0.991 | 178.82 | 214 | 8360 | 208.51 | 54.18 | -47.06 | 17.12 | 43.77 | 41.16 | 45.33 | 39 | 21 | 13 | 37 | 37.65 | 95 | 78
2:33 | 1749 | 267.1 | 48.9 | 77.7 | 95 | 70 | 51.1 | 170.1 | 94.9 | 205.2 | 208.1 | 43 | 11.1 | 30 | 0.054 | 104 | 30.1 | 15.511 | 470.9 | 209.3 | 208.8 | 98 | 31.9 | 0.736 |  |  | 98.5 | 730.9 | 1.124 | -8 | 59.22 | 97 | 30 | 0.991 | 180.78 | 213 | 8360 | 209.18 | 53.62 | -47.06 | 17.12 | 43.73 | 41.09 | 45.33 | 39 | 21 | 13 | 37 | 38.04 | 90 | 83
2:33 | 1749 | 267.7 | 49.2 | 77.7 | 95 | 70 | 51.1 | 170 | 94.9 | 205 | 208.2 | 43 | 11.1 | 30 | 0.054 | 104 | 30.1 | 15.436 | 470.5 | 209.3 | 208.8 | 98 | 31.9 | 0.734 |  |  | 98.5 | 730.9 | 1.124 | -8 | 57.25 | 97 | 30 | 0.993 | 180 | 212 | 8920 | 206.26 | 54.73 | -47.12 | 16.88 | 43.87 | 41.3 | 45.33 | 39 | 21 | 13 | 37 | 38.04 | 89 | 83
2:33 | 1747 | 266.8 | 49.2 | 77.7 | 95 | 70 | 51.1 | 170 | 94.9 | 205.1 | 208 | 43 | 11.1 | 30 | 0.054 | 104 | 30.1 | 15.375 | 470.1 | 209.2 | 208.7 | 98 | 32 | 0.732 |  |  | 98.5 | 730.9 | 1.125 | -8 | 59.22 | 97 | 30 | 0.992 | 182.75 | 203 | 7800 | 206.58 | 53.54 | -47.12 | 17 | 43.8 | 41.2 | 45.33 | 39 | 21 | 13 | 37 | 37.65 | 91 | 82
2:33 | 1752 | 268.9 | 49.3 | 77.7 | 95 | 70 | 51.1 | 170.3 | 94.9 | 205.5 | 208 | 43 | 11.1 | 30 | 0.054 | 104 | 30.1 | 15.261 | 469.5 | 209.1 | 208.6 | 98 | 32 | 0.734 |  |  | 98.5 | 730.9 | 1.123 | -8 | 55.29 | 97 | 30 | 0.993 | 182.35 | 211 | 8700 | 209.82 | 54.75 | -46.88 | 17.12 | 43.88 | 40.99 | 45.33 | 39 | 21 | 13 | 37 | 37.65 | 96 | 89
2:33 | 1751 | 269.5 | 48.9 | 77.7 | 94.9 | 70 | 51.1 | 170.4 | 95 | 205.6 | 208.1 | 43 | 11.1 | 30 | 0.046 | 104 | 30.1 | 15.314 | 469.3 | 209.3 | 208.8 | 98 | 32 | 0.735 |  |  | 98.5 | 730.9 | 1.128 | -8 | 58.04 | 97 | 30 | 1.007 | 183.53 | 203 | 9260 | 207.89 | 53.63 | -47.19 | 17 | 43.68 | 41.04 | 45.33 | 39 | 21 | 13 | 37 | 37.65 | 93 | 85
2:33 | 1745 | 267.5 | 48.4 | 77.7 | 94.9 | 70 | 51.1 | 170.4 | 95 | 205.5 | 208.1 | 43 | 11.1 | 30 | 0.047 | 104 | 30.1 | 15.414 | 468.1 | 209.3 | 208.8 | 98 | 32 | 0.734 |  |  | 98.5 | 730.9 | 1.123 | -8 | 58.04 | 97 | 30 | 1.024 | 182.35 | 213 | 8680 | 209.5 | 54.02 | -47.06 | 16.94 | 43.72 | 41.01 | 45.33 | 39 | 21 | 13 | 37 | 37.65 | 93 | 83
2:33 | 1750 | 268.9 | 48.7 | 77.7 | 95 | 70 | 51.1 | 170.4 | 95 | 205.6 | 208 | 43 | 11.1 | 30 | 0.049 | 104 | 30.1 | 15.368 | 468.5 | 209.2 | 208.7 | 98 | 32 | 0.735 |  |  | 98.5 | 730.9 | 1.137 | -8 | 60 | 97 | 30 | 1.013 | 179.22 | 202 | 9600 | 207.57 | 53.86 | -46.94 | 16.88 | 43.65 | 41.05 | 45.33 | 39 | 21 | 13 | 37 | 37.65 | 91 | 82
2:33 | 1750 | 268.5 | 49.3 | 77.7 | 95 | 70 | 51.1 | 170.3 | 95 | 205.4 | 208 | 43 | 11.1 | 30 | 0.054 | 104 | 30.1 | 15.343 | 469 | 209.1 | 208.6 | 98 | 32 | 0.733 |  |  | 98.5 | 730.8 | 1.126 | -8 | 58.04 | 97 | 30 | 1.008 | 182.75 | 212 | 8330 | 208.19 | 53.8 | -46.81 | 17.06 | 43.68 | 41.08 | 45.33 | 39 | 21 | 13 | 37 | 37.65 | 90 | 81
2:33 | 1748 | 267.7 | 49 | 77.7 | 94.9 | 70 | 51.1 | 170.2 | 95 | 205.3 | 208.1 | 42.9 | 11.1 | 30 | 0.054 | 104 | 30.1 | 15.39 | 469.2 | 209.2 | 208.7 | 98 | 32 | 0.731 |  |  | 98.5 | 730.8 | 1.131 | -8 | 57.65 | 97 | 30 | 0.994 | 183.14 | 215 | 8290 | 207.24 | 54.31 | -46.75 | 16.81 | 43.81 | 41.05 | 45.33 | 39 | 21 | 13 | 37 | 37.65 | 94 | 81
2:33 | 1749 | 266.2 | 49.6 | 77.7 | 95 | 70 | 51.1 | 170.4 | 95 | 205.6 | 208.7 | 42.9 | 11.1 | 30 | 0.051 | 104 | 30.1 | 15.306 | 469 | 209.7 | 209.2 | 98 | 32 | 0.729 |  |  | 98.5 | 730.8 | 1.126 | -8 | 58.04 | 97 | 30 | 0.998 | 183.14 | 216 | 8260 | 208.51 | 53.73 | -47 | 16.94 | 43.69 | 41.06 | 45.23 | 39 | 21 | 13 | 37 | 38.04 | 91 | 80
2:33 | 1755 | 269.4 | 50.2 | 77.7 | 95 | 70 | 51.1 | 171.1 | 95 | 206.4 | 208.5 | 42.9 | 11.1 | 30 | 0.039 | 104 | 30.1 | 15.317 | 468.6 | 210.1 | 209.7 | 98 | 32 | 0.731 |  |  | 98.5 | 730.8 | 1.115 | -8 | 46.27 | 97 | 30 | 0.984 | 183.14 | 204 | 8510 | 209.18 | 54.03 | -47.19 | 17.06 | 43.22 | 41.1 | 45.33 | 39 | 21 | 13 | 37 | 37.65 | 93 | 77
2:33 | 1752 | 270 | 49.7 | 77.7 | 94.9 | 70 | 51.1 | 171.3 | 95 | 206.6 | 208.4 | 43 | 11.1 | 30 | 0.037 | 104 | 30.1 | 15.502 | 468.4 | 210 | 209.5 | 98 | 32 | 0.734 |  |  | 98.5 | 730.8 | 1.131 | -8 | 54.12 | 97 | 30 | 1.002 | 183.14 | 211 | 8900 | 208.51 | 53.86 | -46.81 | 16.94 | 43.52 | 41.1 | 45.33 | 39 | 21 | 13 | 37 | 37.65 | 94 | 83
2:33 | 1755 | 270.2 | 50.2 | 77.7 | 94.9 | 70 | 51.1 | 171.3 | 95 | 206.6 | 208.6 | 43 | 11.1 | 30 | 0.04 | 104.1 | 30.1 | 15.528 | 467.8 | 210 | 209.5 | 98 | 32 | 0.734 |  |  | 98.5 | 730.7 | 1.132 | -8 | 57.65 | 97 | 30 | 1.006 | 183.14 | 204 | 8430 | 208.51 | 53.82 | -47.06 | 16.81 | 43.32 | 40.95 | 45.44 | 39 | 21 | 13 | 37 | 37.65 | 93 | 77
2:33 | 1750 | 268.8 | 49.3 | 77.7 | 94.9 | 70 | 51.1 | 171 | 95 | 206.2 | 208.3 | 43.1 | 11.1 | 30 | 0.043 | 104 | 30.1 | 15.451 | 468.4 | 209.6 | 209.1 | 98 | 32 | 0.731 |  |  | 98.5 | 730.6 | 1.125 | -8 | 57.25 | 97 | 30 | 0.98 | 183.14 | 213 | 7990 | 209.82 | 54.46 | -46.75 | 17.19 | 43.71 | 40.94 | 45.55 | 39 | 21 | 13 | 37 | 37.65 | 91 | 78
2:33 | 1743 | 266.5 | 48.1 | 77.7 | 95 | 70 | 51.1 | 170.8 | 95 | 205.9 | 208.5 | 43.1 | 11.1 | 30 | 0.051 | 104 | 30.1 | 15.43 | 468.8 | 209.6 | 209.1 | 98 | 32 | 0.73 |  |  | 98.5 | 730.6 | 1.124 | -8 | 59.61 | 97 | 30 | 0.992 | 183.14 | 202 | 9750 | 207.24 | 54.73 | -46.94 | 16.88 | 43.69 | 41.1 | 45.44 | 39 | 21 | 13 | 37 | 38.04 | 93 | 80
2:34 | 1751 | 267.9 | 49.3 | 77.7 | 95 | 70 | 51.1 | 170.4 | 95 | 205.5 | 208.5 | 43 | 11.1 | 30 | 0.052 | 104 | 30.1 | 15.359 | 468.6 | 209.6 | 209.1 | 98 | 32 | 0.73 |  |  | 98.5 | 730.6 | 1.132 | -8 | 58.43 | 97 | 30 | 0.993 | 183.14 | 213 | 9480 | 206.26 | 54.7 | -46.94 | 17 | 43.56 | 41.04 | 45.33 | 39 | 21 | 13 | 37 | 37.65 | 92 | 81
2:34 | 1747 | 268.8 | 48 | 77.7 | 95 | 70 | 51.1 | 170.5 | 95 | 205.7 | 208.4 | 43 | 11.1 | 30 | 0.049 | 104 | 30.1 | 15.326 | 468.5 | 209.6 | 209.1 | 98 | 32 | 0.732 |  |  | 98.5 | 730.7 | 1.114 | -8 | 56.47 | 97 | 30 | 1.012 | 183.53 | 212 | 8650 | 208.83 | 53.78 | -47 | 16.94 | 43.78 | 41.15 | 45.33 | 39 | 21 | 13 | 37 | 37.65 | 92 | 82
2:34 | 1750 | 268.6 | 49 | 77.7 | 94.9 | 70 | 51.1 | 170.6 | 95 | 205.8 | 208.4 | 43 | 11.1 | 30 | 0.046 | 104 | 30.1 | 15.324 | 468.7 | 209.7 | 209.3 | 98 | 32.1 | 0.734 |  |  | 98.5 | 730.7 | 1.143 | -8 | 50.2 | 97 | 30 | 0.987 | 183.53 | 213 | 8700 | 207.89 | 53.78 | -47 | 17.06 | 43.79 | 41.02 | 45.33 | 39 | 21 | 13 | 37 | 37.65 | 89 | 76
2:34 | 1755 | 268.7 | 50.5 | 77.7 | 94.9 | 70 | 51.1 | 170.5 | 95 | 205.7 | 208.4 | 43 | 11.1 | 30 | 0.046 | 104 | 30.1 | 15.331 | 468 | 209.7 | 209.2 | 98 | 32.1 | 0.732 |  |  | 98.5 | 730.7 | 1.123 | -8 | 58.43 | 97 | 30 | 1.012 | 183.14 | 213 | 8650 | 208.51 | 54.5 | -47.19 | 16.88 | 43.75 | 41.09 | 45.44 | 39 | 21 | 13 | 37 | 37.65 | 94 | 85
2:34 | 1755 | 271 | 50.2 | 77.7 | 95 | 70 | 51.1 | 170.6 | 95 | 205.9 | 208.2 | 43 | 11.1 | 30 | 0.039 | 104 | 30.1 | 15.432 | 467.5 | 209.7 | 209.2 | 98 | 32.1 | 0.734 |  |  | 98.5 | 730.6 | 1.127 | -8 | 51.37 | 97 | 30 | 1.002 | 183.14 | 203 | 8770 | 209.82 | 53.65 | -46.81 | 16.69 | 43.71 | 41.09 | 45.33 | 39 | 21 | 13 | 37 | 37.65 | 92 | 82
2:34 | 1746 | 267.3 | 49.3 | 77.7 | 95 | 70 | 51.2 | 170.4 | 95 | 205.5 | 207.7 | 43 | 11.1 | 30 | 0.048 | 104 | 30.1 | 15.466 | 468.6 | 209.1 | 208.6 | 98 | 32 | 0.729 |  |  | 98.5 | 730.6 | 1.128 | -8 | 55.29 | 97 | 30 | 1.001 | 181.96 | 203 | 8750 | 207.57 | 54.24 | -47.06 | 16.88 | 43.48 | 41.2 | 45.55 | 39 | 21 | 13 | 37 | 37.65 | 90 | 82
2:34 | 1747 | 266.5 | 48.9 | 77.7 | 94.9 | 70 | 51.2 | 170 | 95 | 205 | 207.8 | 43 | 11.1 | 30 | 0.057 | 103.9 | 30.1 | 15.349 | 468.7 | 208.9 | 208.4 | 98 | 32.1 | 0.727 |  |  | 98.5 | 730.5 | 1.124 | -8 | 59.61 | 97 | 30 | 0.992 | 182.75 | 202 | 7800 | 207.57 | 54.39 | -46.75 | 16.94 | 43.85 | 41.22 | 45.44 | 39 | 21 | 13 | 37 | 37.65 | 93 | 83
2:34 | 1737 | 263.6 | 46.5 | 77.7 | 94.9 | 70 | 51.1 | 169.9 | 95 | 204.8 | 208.1 | 43 | 11.1 | 30 | 0.06 | 103.9 | 30.1 | 15.334 | 469.7 | 209.2 | 208.7 | 98 | 32.1 | 0.727 |  |  | 98.5 | 730.4 | 1.143 | -8 | 59.22 | 97 | 30 | 1.019 | 182.35 | 211 | 8160 | 209.18 | 55.41 | -46.88 | 17.06 | 43.73 | 41.14 | 45.33 | 39 | 21 | 13 | 37 | 37.65 | 93 | 81
2:34 | 1756 | 269.2 | 49.5 | 77.7 | 94.9 | 70 | 51.1 | 169.9 | 95 | 205 | 208.3 | 43 | 11.1 | 30 | 0.042 | 104 | 30.1 | 15.288 | 468.9 | 209.7 | 209.2 | 98 | 32.1 | 0.731 |  |  | 98.5 | 730.4 | 1.138 | -8 | 55.69 | 97 | 30 | 0.992 | 183.53 | 214 | 8260 | 208.51 | 54.86 | -47 | 17.25 | 43.93 | 41.17 | 45.33 | 39 | 21 | 13 | 37 | 38.04 | 91 | 84
2:34 | 1752 | 269.4 | 49.5 | 77.7 | 94.9 | 70 | 51.1 | 170.1 | 95 | 205.2 | 208.3 | 43 | 11.1 | 30 | 0.034 | 104 | 30.1 | 15.342 | 469.6 | 210 | 209.5 | 98 | 32 | 0.733 |  |  | 98.5 | 730.4 | 1.132 | -8 | 52.94 | 97 | 30 | 0.986 | 180.78 | 206 | 8600 | 208.83 | 56.25 | -46.94 | 17 | 43.6 | 41.14 | 45.44 | 39 | 21 | 13 | 37 | 37.65 | 87 | 86
2:34 | 1753 | 270.3 | 49.9 | 77.7 | 94.8 | 70 | 51.1 | 170.4 | 95 | 205.6 | 208.3 | 43.1 | 11.1 | 30 | 0.029 | 104.1 | 30.1 | 15.475 | 469.9 | 210.2 | 209.7 | 98 | 32 | 0.734 |  |  | 98.5 | 730.3 | 1.126 | -8 | 46.27 | 97 | 30 | 1.014 | 182.75 | 214 | 9630 | 208.51 | 54.29 | -47.19 | 17.12 | 43.46 | 41.12 | 45.55 | 39 | 21 | 13 | 37 | 37.65 | 92 | 86
2:34 | 1751 | 270.4 | 49 | 77.7 | 94.9 | 70 | 51.1 | 170.4 | 95 | 205.5 | 208.2 | 43.1 | 11.2 | 30 | 0.039 | 104.1 | 30.1 | 15.53 | 469 | 209.7 | 209.3 | 98 | 32 | 0.734 |  |  | 98.5 | 730.3 | 1.125 | -8 | 54.51 | 97 | 30 | 1.005 | 183.14 | 203 | 9140 | 208.19 | 53.62 | -47 | 16.81 | 43.76 | 41.13 | 45.55 | 39 | 21 | 13 | 37 | 37.65 | 92 | 84
2:34 | 1754 | 269.4 | 49.5 | 77.7 | 94.9 | 70 | 51.1 | 170.2 | 95 | 205.3 | 208.4 | 43.1 | 11.2 | 30 | 0.044 | 104 | 30.1 | 15.457 | 469.3 | 209.6 | 209.1 | 98 | 32 | 0.733 |  |  | 98.5 | 730.3 | 1.126 | -8 | 59.61 | 97 | 30 | 0.997 | 183.14 | 215 | 8240 | 208.19 | 54.53 | -47.12 | 17.06 | 43.91 | 41.19 | 45.55 | 39 | 21 | 13 | 37 | 37.65 | 92 | 84
2:34 | 1750 | 267.7 | 49.4 | 77.7 | 94.9 | 70 | 51.1 | 170.5 | 95 | 205.7 | 208.6 | 43.1 | 11.2 | 30 | 0.045 | 104 | 30.1 | 15.318 | 468.9 | 209.8 | 209.3 | 98 | 32 | 0.732 |  |  | 98.5 | 730.3 | 1.12 | -8 | 57.65 | 97 | 30 | 1.011 | 183.92 | 215 | 8290 | 209.82 | 54.35 | -46.94 | 17.06 | 43.59 | 41.04 | 45.55 | 39 | 21 | 13 | 37 | 37.65 | 88 | 85
2:34 | 1756 | 270.7 | 50.1 | 77.7 | 95 | 70 | 51.1 | 170.3 | 95 | 205.4 | 208.7 | 43.1 | 11.2 | 30 | 0.04 | 104.1 | 30.1 | 15.396 | 469 | 210.1 | 209.6 | 98 | 32 | 0.737 |  |  | 98.5 | 730.3 | 1.12 | -8 | 52.16 | 97 | 30 | 0.999 | 179.22 | 203 | 8680 | 211.11 | 52.11 | -47.06 | 17.12 | 43.69 | 40.93 | 45.44 | 39 | 21 | 13 | 37 | 37.65 | 94 | 86
2:34 | 1747 | 268.7 | 48.8 | 77.7 | 95 | 70 | 51.1 | 170.2 | 95 | 205.2 | 208.5 | 43.1 | 11.2 | 30 | 0.04 | 104.1 | 30.1 | 15.566 | 468.7 | 210 | 209.5 | 98 | 32 | 0.735 |  |  | 98.5 | 730.3 | 1.119 | -8 | 48.63 | 97 | 30 | 0.996 | 183.14 | 214 | 7650 | 208.19 | 54.25 | -47.06 | 17 | 43.43 | 41.04 | 45.55 | 39 | 21 | 13 | 37 | 37.65 | 94 | 87
2:34 | 1752 | 269.2 | 49.7 | 77.7 | 94.9 | 70 | 51.1 | 170 | 95 | 205 | 208.5 | 43.1 | 11.2 | 30 | 0.046 | 104 | 30.1 | 15.501 | 468.9 | 209.7 | 209.2 | 98 | 32 | 0.735 |  |  | 98.5 | 730.3 | 1.13 | -8 | 59.22 | 97 | 30 | 1.002 | 183.14 | 204 | 8210 | 206.58 | 52.85 | -46.88 | 17.19 | 43.87 | 40.99 | 45.55 | 39 | 21 | 13 | 37 | 37.65 | 92 | 84
2:34 | 1747 | 268.4 | 48 | 77.7 | 94.9 | 70 | 51.1 | 170 | 95 | 205 | 208.4 | 43.1 | 11.2 | 30 | 0.05 | 104 | 30.1 | 15.364 | 467.7 | 209.6 | 209.1 | 98 | 32 | 0.733 |  |  | 98.5 | 730.3 | 1.127 | -8 | 56.86 | 97 | 30 | 1.01 | 183.14 | 214 | 8330 | 208.19 | 53.71 | -47 | 16.81 | 43.32 | 40.94 | 45.44 | 39 | 21 | 13 | 37 | 37.65 | 90 | 83
2:34 | 1749 | 266.6 | 49.5 | 77.7 | 94.9 | 70 | 51.1 | 169.8 | 95 | 204.8 | 208.4 | 43.1 | 11.2 | 30 | 0.05 | 104 | 30.1 | 15.355 | 467.9 | 209.6 | 209.1 | 98 | 32 | 0.733 |  |  | 98.5 | 730.4 | 1.121 | -8 | 59.61 | 97 | 30 | 1.017 | 183.53 | 212 | 8990 | 206.58 | 54.98 | -47 | 16.75 | 43.77 | 40.9 | 45.44 | 39 | 21 | 13 | 37 | 37.65 | 92 | 81
2:34 | 1754 | 271.2 | 49.6 | 77.7 | 95 | 70 | 51.1 | 170 | 95 | 205.1 | 208.2 | 43.1 | 11.2 | 30 | 0.034 | 104 | 30.1 | 15.266 | 468 | 209.8 | 209.4 | 98 | 32 | 0.737 |  |  | 98.5 | 730.4 | 1.121 | -8 | 53.33 | 97 | 30 | 0.99 | 179.22 | 204 | 8040 | 208.51 | 52.75 | -47.06 | 16.88 | 43.65 | 40.98 | 45.44 | 39 | 21 | 13 | 37 | 37.65 | 90 | 82
2:34 | 1754 | 270.8 | 50 | 77.7 | 95 | 70 | 51.1 | 170.2 | 95 | 205.3 | 207.9 | 43.1 | 11.2 | 30 | 0.04 | 104 | 30.1 | 15.416 | 467.7 | 209.5 | 209.1 | 98 | 32 | 0.735 |  |  | 98.5 | 730.3 | 1.122 | -8 | 54.9 | 97 | 30 | 1.034 | 182.35 | 211 | 8260 | 209.82 | 53.86 | -47.06 | 16.81 | 43.69 | 40.97 | 45.55 | 39 | 21 | 13 | 37 | 37.65 | 91 | 83
2:34 | 1747 | 268.8 | 48.8 | 77.7 | 94.9 | 70 | 51.2 | 170 | 95 | 205 | 208 | 43.1 | 11.2 | 30 | 0.05 | 104 | 30.1 | 15.517 | 467.9 | 209.2 | 208.8 | 98 | 32 | 0.733 |  |  | 98.5 | 730.3 | 1.119 | -8 | 59.61 | 97 | 30 | 0.995 | 183.14 | 214 | 8630 | 209.82 | 54.69 | -46.88 | 16.94 | 43.47 | 41.04 | 45.55 | 39 | 21 | 13 | 37 | 37.65 | 87 | 86
2:34 | 1749 | 267.5 | 49.6 | 77.7 | 94.9 | 70 | 51.2 | 169.8 | 95 | 204.8 | 208 | 43.1 | 11.2 | 30 | 0.057 | 104 | 30.1 | 15.393 | 468.7 | 209.1 | 208.6 | 98 | 32 | 0.73 |  |  | 98.5 | 730.2 | 1.124 | -8 | 61.18 | 97 | 30 | 0.996 | 183.14 | 202 | 8510 | 209.18 | 55.05 | -46.88 | 16.81 | 43.72 | 41.09 | 45.44 | 39 | 21 | 13 | 37 | 37.65 | 89 | 80
2:34 | 1749 | 266.5 | 48.9 | 77.7 | 94.9 | 70 | 51.2 | 170 | 95 | 205.1 | 208 | 43 | 11.2 | 30 | 0.057 | 103.9 | 30.1 | 15.318 | 468.5 | 209.2 | 208.7 | 98 | 32 | 0.728 |  |  | 98.5 | 730.2 | 1.117 | -8 | 59.22 | 97 | 30 | 0.993 | 183.14 | 211 | 7970 | 209.82 | 54.53 | -47 | 17 | 43.73 | 41.15 | 45.33 | 39 | 21 | 13 | 37 | 37.65 | 90 | 79
2:34 | 1751 | 268.2 | 49.4 | 77.7 | 95 | 70 | 51.2 | 170.2 | 95 | 205.3 | 208.2 | 43 | 11.2 | 30 | 0.051 | 104 | 30.1 | 15.278 | 468.8 | 209.5 | 209.1 | 98 | 31.9 | 0.73 |  |  | 98.5 | 730.3 | 1.126 | -8 | 54.51 | 97 | 30 | 0.998 | 183.14 | 204 | 8630 | 209.18 | 54.88 | -46.88 | 16.81 | 43.7 | 41.03 | 45.33 | 39 | 21 | 13 | 37 | 37.65 | 93 | 77
2:34 | 1744 | 265.2 | 48 | 77.7 | 95 | 70 | 51.2 | 170.4 | 95 | 205.5 | 208.4 | 43 | 11.2 | 30 | 0.052 | 104 | 30.1 | 15.333 | 469.1 | 209.7 | 209.2 | 98 | 31.9 | 0.727 |  |  | 98.5 | 730.3 | 1.117 | -8 | 53.33 | 97 | 30 | 0.996 | 183.53 | 214 | 8530 | 208.19 | 53.7 | -46.94 | 16.94 | 43.8 | 41.13 | 45.33 | 39 | 21 | 13 | 37 | 38.04 | 93 | 81
2:34 | 1753 | 269.5 | 49.2 | 77.7 | 95 | 70 | 51.2 | 170.9 | 95 | 206.3 | 208.4 | 43 | 11.2 | 30 | 0.044 | 104 | 30.1 | 15.37 | 468.6 | 209.8 | 209.3 | 98 | 31.9 | 0.728 |  |  | 98.5 | 730.4 | 1.125 | -8 | 56.86 | 97 | 30 | 0.999 | 183.14 | 214 | 8600 | 209.82 | 53.98 | -46.88 | 16.94 | 43.88 | 41.13 | 45.33 | 39 | 21 | 13 | 37 | 37.65 | 93 | 78
2:34 | 1748 | 268.7 | 49.5 | 77.7 | 95 | 70 | 51.2 | 170.9 | 95 | 206.2 | 208.2 | 43.1 | 11.2 | 30 | 0.047 | 104 | 30.1 | 15.349 | 467.4 | 209.6 | 209.1 | 98 | 31.9 | 0.728 |  |  | 98.5 | 730.5 | 1.122 | -8 | 57.25 | 97 | 30 | 0.999 | 183.14 | 203 | 9900 | 206.58 | 53.62 | -47 | 16.88 | 43.42 | 41.19 | 45.44 | 39 | 21 | 13 | 37 | 37.65 | 92 | 81
2:34 | 1745 | 267.3 | 48.3 | 77.7 | 95 | 70 | 51.2 | 170.8 | 95 | 206 | 208 | 43.1 | 11.2 | 30 | 0.055 | 104 | 30.1 | 15.369 | 468.3 | 209.2 | 208.8 | 98 | 31.9 | 0.725 |  |  | 98.5 | 730.5 | 1.127 | -8 | 58.82 | 97 | 30 | 0.993 | 182.75 | 212 | 8870 | 208.19 | 54.4 | -47.19 | 16.94 | 43.47 | 41.17 | 45.44 | 39 | 21 | 13 | 37 | 37.65 | 89 | 81
2:34 | 1748 | 266.3 | 49.7 | 77.7 | 95 | 70 | 51.2 | 171.1 | 95 | 206.6 | 208.2 | 43.1 | 11.2 | 30 | 0.056 | 104 | 30.1 | 15.324 | 470.4 | 209.4 | 208.9 | 98 | 31.9 | 0.725 |  |  | 98.5 | 730.6 | 1.113 | -8 | 60 | 97 | 30 | 0.991 | 182.75 | 212 | 7970 | 208.51 | 54.86 | -46.75 | 17 | 43.78 | 41.23 | 45.33 | 39 | 21 | 13 | 37 | 38.04 | 84 | 79
2:34 | 1751 | 268.5 | 49.3 | 77.7 | 95 | 70 | 51.2 | 171.3 | 95 | 206.7 | 208.4 | 43 | 11.2 | 30 | 0.051 | 104 | 30.1 | 15.212 | 471.6 | 209.7 | 209.2 | 98 | 31.8 | 0.726 |  |  | 98.5 | 730.6 | 1.126 | -8 | 58.04 | 97 | 30 | 0.995 | 183.53 | 214 | 9260 | 208.83 | 54.56 | -47.06 | 17.06 | 43.62 | 41.16 | 45.33 | 39 | 21 | 13 | 37 | 37.65 | 92 | 81
2:34 | 1753 | 269.9 | 49.7 | 77.7 | 95 | 70 | 51.2 | 170.8 | 95 | 206.1 | 208.2 | 43 | 11.2 | 30 | 0.041 | 104 | 30.1 | 15.216 | 473.1 | 209.8 | 209.4 | 98 | 31.8 | 0.729 |  |  | 98.5 | 730.6 | 1.13 | -8 | 50.2 | 97 | 30 | 0.99 | 183.14 | 205 | 8820 | 208.19 | 53.52 | -46.81 | 16.94 | 43.82 | 41.03 | 45.33 | 39 | 21 | 13 | 37 | 37.65 | 92 | 83
2:34 | 1751 | 270.7 | 49.4 | 77.7 | 95 | 70 | 51.2 | 170.7 | 95 | 205.9 | 208.2 | 43 | 11.2 | 30 | 0.043 | 104.1 | 30.1 | 15.269 | 470.4 | 209.7 | 209.2 | 98 | 31.8 | 0.729 |  |  | 98.5 | 730.5 | 1.13 | -8 | 55.29 | 97 | 30 | 0.992 | 182.75 | 214 | 8770 | 209.5 | 54.26 | -46.88 | 16.94 | 43.64 | 41.14 | 45.44 | 39 | 21 | 13 | 37 | 37.65 | 90 | 79
2:34 | 1746 | 269.4 | 48.3 | 77.7 | 95 | 70 | 51.2 | 170.3 | 95 | 205.4 | 208.4 | 43 | 11.2 | 30 | 0.044 | 104 | 30.1 | 15.308 | 467.6 | 209.7 | 209.2 | 98 | 31.8 | 0.728 |  |  | 98.5 | 730.4 | 1.127 | -8 | 55.69 | 97 | 30 | 0.996 | 182.75 | 204 | 9210 | 208.51 | 54.71 | -46.88 | 17.12 | 43.88 | 41.13 | 45.44 | 39 | 21 | 13 | 37 | 37.65 | 91 | 82
2:34 | 1748 | 267 | 49.4 | 77.7 | 95 | 70 | 51.2 | 170 | 95 | 205 | 208.7 | 43 | 11.2 | 30 | 0.051 | 104 | 30.1 | 15.39 | 467.5 | 209.8 | 209.3 | 98 | 31.8 | 0.725 |  |  | 98.5 | 730.4 | 1.127 | -8 | 60.78 | 97 | 30 | 0.998 | 183.53 | 204 | 8730 | 206.9 | 53.85 | -47 | 17.06 | 43.64 | 41.05 | 45.44 | 39 | 21 | 13 | 37 | 37.65 | 89 | 81
2:34 | 1752 | 268.7 | 49.9 | 77.7 | 95 | 70 | 51.2 | 170.3 | 95 | 205.3 | 208.9 | 43 | 11.2 | 30 | 0.047 | 104.1 | 30.1 | 15.357 | 467.5 | 210.2 | 209.7 | 98 | 31.8 | 0.727 |  |  | 98.5 | 730.5 | 1.115 | -8 | 53.73 | 97 | 30 | 0.998 | 183.53 | 215 | 8750 | 208.83 | 53.8 | -47.19 | 17.19 | 43.52 | 40.88 | 45.33 | 39 | 21 | 13 | 37 | 37.65 | 88 | 84
2:34 | 1751 | 269.7 | 49.1 | 77.7 | 95 | 70 | 51.1 | 170.4 | 95 | 205.5 | 208.6 | 43 | 11.2 | 30 | 0.043 | 104.1 | 30.1 | 15.375 | 468 | 210.1 | 209.6 | 98 | 31.8 | 0.729 |  |  | 98.5 | 730.5 | 1.143 | -8 | 56.86 | 97 | 30 | 0.996 | 183.14 | 212 | 8700 | 209.18 | 54.66 | -46.75 | 17.12 | 43.57 | 41.02 | 45.33 | 39 | 21 | 13 | 37 | 37.65 | 96 | 83
2:34 | 1752 | 269.3 | 49.7 | 77.7 | 95 | 70 | 51.1 | 170.3 | 95 | 205.5 | 208.5 | 43 | 11.2 | 30 | 0.042 | 104 | 30.1 | 15.504 | 467.9 | 210 | 209.5 | 98 | 31.8 | 0.729 |  |  | 98.5 | 730.4 | 1.116 | -8 | 47.45 | 97 | 30 | 0.993 | 183.53 | 214 | 7970 | 208.51 | 55.06 | -46.94 | 17.19 | 43.55 | 41.1 | 45.44 | 39 | 21 | 13 | 37 | 37.65 | 88 | 88
2:34 | 1755 | 269.8 | 50.4 | 77.7 | 95 | 70 | 51.1 | 170.4 | 95 | 205.5 | 208.9 | 43 | 11.2 | 30 | 0.04 | 104.1 | 30.1 | 15.456 | 468.6 | 210.3 | 209.8 | 98 | 31.7 | 0.729 |  |  | 98.5 | 730.4 | 1.12 | -8 | 55.29 | 97 | 30 | 0.992 | 183.92 | 205 | 8580 | 208.19 | 54.04 | -47.06 | 17.06 | 43.17 | 40.97 | 45.44 | 39 | 21 | 13 | 37 | 37.65 | 90 | 83
2:34 | 1751 | 268.3 | 49.9 | 77.7 | 95 | 70 | 51.1 | 170.4 | 95 | 205.4 | 208.6 | 43 | 11.2 | 30 | 0.046 | 104 | 30.1 | 15.476 | 468.8 | 210 | 209.5 | 98 | 31.7 | 0.729 |  |  | 98.5 | 730.4 | 1.121 | -8 | 56.47 | 97 | 30 | 1.016 | 181.96 | 212 | 8070 | 208.19 | 56.32 | -46.88 | 16.81 | 43.73 | 41.1 | 45.44 | 39 | 21 | 13 | 37 | 37.65 | 91 | 86
2:34 | 1748 | 269.3 | 48.2 | 77.7 | 95 | 70 | 51.1 | 170.3 | 95 | 205.3 | 208.3 | 43 | 11.2 | 30 | 0.053 | 104 | 30.1 | 15.465 | 469 | 209.6 | 209.1 | 98 | 31.7 | 0.73 |  |  | 98.5 | 730.4 | 1.132 | -8 | 58.04 | 97 | 30 | 1 | 182.75 | 212 | 8770 | 207.89 | 54.85 | -46.94 | 16.69 | 43.41 | 41.04 | 45.44 | 39 | 21 | 13 | 37 | 37.65 | 92 | 84
2:34 | 1741 | 264.2 | 48.7 | 77.7 | 95 | 70 | 51.1 | 169.8 | 95 | 204.7 | 208.3 | 43 | 11.2 | 30 | 0.066 | 103.9 | 30.1 | 15.4 | 469.9 | 209.4 | 208.9 | 98 | 31.7 | 0.726 |  |  | 98.5 | 730.4 | 1.123 | -8 | 59.61 | 97 | 30 | 0.992 | 182.75 | 202 | 8680 | 206.9 | 54.25 | -46.81 | 16.88 | 43.75 | 41.03 | 45.44 | 39 | 21 | 13 | 37 | 38.04 | 94 | 83
2:34 | 1740 | 261.8 | 47.6 | 77.7 | 95 | 70 | 51.1 | 169.9 | 95 | 204.8 | 208.3 | 43 | 11.2 | 30 | 0.069 | 103.9 | 30.1 | 15.229 | 470.8 | 209.4 | 208.8 | 98 | 31.6 | 0.725 |  |  | 98.5 | 730.5 | 1.123 | -8 | 60 | 97 | 30 | 0.993 | 183.14 | 202 | 8870 | 207.89 | 55.02 | -46.88 | 16.69 | 43.73 | 41.15 | 45.33 | 39 | 21 | 13 | 37 | 38.04 | 90 | 78
2:34 | 1750 | 267 | 49.1 | 77.7 | 95 | 70 | 51.1 | 170.1 | 95 | 205.2 | 208.4 | 42.9 | 11.2 | 30 | 0.059 | 104 | 30.1 | 15.192 | 470.9 | 209.5 | 209 | 98 | 31.6 | 0.73 |  |  | 98.5 | 730.7 | 1.131 | -8 | 56.86 | 97 | 30 | 0.993 | 183.14 | 213 | 8800 | 208.83 | 54.4 | -46.94 | 17 | 43.68 | 41.04 | 45.23 | 39 | 21 | 13 | 37 | 38.04 | 92 | 83
2:34 | 1752 | 269.4 | 49.7 | 77.7 | 95 | 70 | 51.1 | 170.3 | 95 | 205.4 | 208.4 | 42.9 | 11.2 | 30 | 0.049 | 104 | 30.1 | 15.311 | 470.9 | 209.7 | 209.3 | 98 | 31.6 | 0.734 |  |  | 98.5 | 730.8 | 1.126 | -8 | 56.47 | 97 | 30 | 1.003 | 183.14 | 212 | 8970 | 209.82 | 53.73 | -47.06 | 16.94 | 43.74 | 41.13 | 45.23 | 39 | 21 | 13 | 37 | 37.65 | 88 | 85
2:34 | 1752 | 270.2 | 49.6 | 77.7 | 95 | 70 | 51.1 | 170.2 | 95 | 205.3 | 208.3 | 43 | 11.2 | 30 | 0.049 | 104 | 30.1 | 15.485 | 470.4 | 209.6 | 209.1 | 98 | 31.6 | 0.735 |  |  | 98.5 | 730.8 | 1.122 | -8 | 58.43 | 97 | 30 | 1.011 | 183.14 | 203 | 8850 | 207.89 | 54.77 | -46.88 | 16.88 | 43.84 | 41.15 | 45.33 | 39 | 21 | 13 | 37 | 37.65 | 90 | 83
2:34 | 1748 | 268.6 | 48.8 | 77.7 | 95 | 70 | 51.1 | 170 | 95 | 205.1 | 208.3 | 43 | 11.2 | 30 | 0.053 | 104 | 30.1 | 15.498 | 471.1 | 209.5 | 209 | 98 | 31.6 | 0.731 |  |  | 98.5 | 730.8 | 1.131 | -8 | 58.82 | 97 | 30 | 0.993 | 182.75 | 214 | 8970 | 208.51 | 54.99 | -47.12 | 17.12 | 43.95 | 41.23 | 45.33 | 39 | 21 | 13 | 37 | 37.65 | 90 | 84
2:34 | 1748 | 268.6 | 48.7 | 77.7 | 95 | 70 | 51.1 | 169.9 | 95 | 204.9 | 208.3 | 43 | 11.2 | 30 | 0.052 | 104 | 30.1 | 15.433 | 471.9 | 209.4 | 209 | 98 | 31.6 | 0.732 |  |  | 98.5 | 730.7 | 1.128 | -8 | 58.82 | 97 | 30 | 0.99 | 183.14 | 204 | 8770 | 206.26 | 55.04 | -46.88 | 17.31 | 43.88 | 41.19 | 45.33 | 39 | 21 | 13 | 37 | 37.65 | 85 | 80
2:34 | 1748 | 266.8 | 49 | 77.7 | 95 | 70 | 51.1 | 169.6 | 95 | 204.6 | 208.5 | 42.9 | 11.3 | 30 | 0.054 | 104 | 30.1 | 15.344 | 472 | 209.6 | 209.1 | 98 | 31.6 | 0.731 |  |  | 98.5 | 730.6 | 1.131 | -8 | 59.22 | 97 | 30 | 0.992 | 183.14 | 203 | 8920 | 206.58 | 54.93 | -47.06 | 17.06 | 43.52 | 41.18 | 45.33 | 39 | 21 | 13 | 37 | 37.65 | 89 | 82
2:34 | 1748 | 267.1 | 49.5 | 77.7 | 95 | 70 | 51.1 | 169.9 | 95 | 205 | 208.5 | 42.9 | 11.3 | 30 | 0.048 | 104 | 30.1 | 15.3 | 472.6 | 209.8 | 209.4 | 98 | 31.6 | 0.731 |  |  | 98.5 | 730.6 | 1.137 | -8 | 51.76 | 97 | 30 | 0.992 | 183.53 | 214 | 8410 | 211.11 | 54.21 | -46.94 | 17.12 | 43.95 | 41.21 | 45.33 | 39 | 21 | 13 | 37 | 37.65 | 91 | 84
2:34 | 1750 | 269.5 | 48.9 | 77.7 | 94.9 | 70 | 51.1 | 170.3 | 95 | 205.4 | 208.5 | 43 | 11.3 | 30 | 0.045 | 104 | 30.1 | 15.278 | 471.4 | 209.9 | 209.4 | 98 | 31.6 | 0.733 |  |  | 98.5 | 730.6 | 1.12 | -8 | 54.12 | 97 | 30 | 0.99 | 183.14 | 204 | 8920 | 209.82 | 52.31 | -47 | 17.06 | 43.62 | 41.12 | 45.33 | 39 | 21 | 13 | 37 | 37.65 | 96 | 88
2:34 | 1756 | 269.3 | 50.2 | 77.7 | 95 | 70 | 51.1 | 170.1 | 95 | 205.3 | 208.8 | 43 | 11.3 | 30 | 0.05 | 104 | 30.1 | 15.336 | 472.3 | 209.9 | 209.4 | 98 | 31.6 | 0.731 |  |  | 98.5 | 730.6 | 1.118 | -8 | 58.04 | 97 | 30 | 1.017 | 183.14 | 203 | 8600 | 207.89 | 54.92 | -46.81 | 17 | 43.79 | 40.95 | 45.33 | 39 | 21 | 13 | 37 | 37.65 | 88 | 81
2:34 | 1751 | 270.6 | 48.5 | 77.7 | 95 | 70 | 51.1 | 170.3 | 95 | 205.5 | 208.5 | 43 | 11.3 | 30 | 0.046 | 104.1 | 30.1 | 15.444 | 472.3 | 209.9 | 209.5 | 98 | 31.6 | 0.731 |  |  | 98.5 | 730.6 | 1.125 | -8 | 54.12 | 97 | 30 | 1 | 182.75 | 211 | 8970 | 208.51 | 53.58 | -47.06 | 16.81 | 43.75 | 41.18 | 45.44 | 39 | 21 | 13 | 37 | 37.65 | 90 | 85
2:34 | 1749 | 268.2 | 49.2 | 77.7 | 95 | 70 | 51.1 | 170.4 | 95 | 205.5 | 208.4 | 43 | 11.3 | 30 | 0.049 | 104 | 30.1 | 15.515 | 472.3 | 209.7 | 209.2 | 98 | 31.6 | 0.728 |  |  | 98.5 | 730.6 | 1.129 | -8 | 58.04 | 97 | 30 | 1.004 | 182.75 | 214 | 7940 | 208.19 | 55.02 | -47.06 | 17.12 | 43.78 | 41.06 | 45.44 | 39 | 21 | 13 | 37 | 37.65 | 92 | 83
2:34 | 1752 | 269.8 | 50.1 | 77.7 | 95 | 70 | 51.1 | 170.4 | 95 | 205.6 | 208.5 | 43 | 11.3 | 30 | 0.041 | 104.1 | 30.1 | 15.491 | 471.7 | 210 | 209.5 | 98 | 31.5 | 0.731 |  |  | 98.5 | 730.6 | 1.118 | -8 | 56.86 | 97 | 30 | 0.989 | 183.92 | 212 | 8090 | 208.83 | 55.04 | -46.81 | 17.12 | 43.71 | 40.93 | 45.44 | 39 | 21 | 13 | 37 | 38.04 | 89 | 84
2:34 | 1750 | 269.6 | 48.5 | 77.7 | 95 | 70 | 51.1 | 170.2 | 95 | 205.3 | 208.5 | 43 | 11.3 | 30 | 0.043 | 104.1 | 30.1 | 15.524 | 471.4 | 209.9 | 209.4 | 98 | 31.6 | 0.731 |  |  | 98.5 | 730.5 | 1.117 | -8 | 54.9 | 97 | 30 | 1.005 | 182.75 | 203 | 9480 | 206.26 | 53.61 | -47 | 17.06 | 43.84 | 41.06 | 45.44 | 39 | 21 | 13 | 37 | 37.65 | 95 | 91
2:34 | 1753 | 269.2 | 49.8 | 77.7 | 95 | 70 | 51.1 | 170.2 | 95 | 205.3 | 208.6 | 43.1 | 11.3 | 30 | 0.04 | 104.1 | 30.1 | 15.578 | 471.1 | 210.1 | 209.7 | 98 | 31.6 | 0.732 |  |  | 98.5 | 730.4 | 1.127 | -8 | 54.51 | 97 | 30 | 0.991 | 183.92 | 213 | 8480 | 211.43 | 54.78 | -47.12 | 17.31 | 43.59 | 40.9 | 45.55 | 39 | 21 | 13 | 37 | 37.65 | 89 | 93
2:34 | 1752 | 270.1 | 49.8 | 77.7 | 95 | 70 | 51.1 | 170.2 | 95 | 205.4 | 208.6 | 43.1 | 11.3 | 30 | 0.043 | 104.1 | 30.1 | 15.615 | 471 | 210.1 | 209.6 | 98 | 31.6 | 0.732 |  |  | 98.5 | 730.4 | 1.122 | -8 | 54.9 | 97 | 30 | 1.011 | 183.53 | 204 | 8120 | 209.82 | 54.69 | -47 | 17.19 | 43.55 | 40.89 | 45.55 | 39 | 21 | 13 | 37 | 37.65 | 92 | 83
2:34 | 1748 | 267.5 | 49.4 | 77.7 | 95 | 70 | 51.1 | 170 | 95 | 205.1 | 208.6 | 43.1 | 11.3 | 30 | 0.05 | 104 | 30.1 | 15.602 | 471.2 | 209.9 | 209.4 | 98 | 31.6 | 0.729 |  |  | 98.5 | 730.3 | 1.13 | -8 | 55.69 | 97 | 30 | 0.996 | 183.53 | 203 | 8290 | 211.75 | 53.73 | -47.12 | 17.06 | 43.29 | 40.99 | 45.55 | 39 | 21 | 13 | 37 | 37.65 | 92 | 84
2:35 | 1742 | 264.5 | 48.4 | 77.7 | 95 | 70 | 51.1 | 170 | 95 | 205.1 | 208.5 | 43.1 | 11.3 | 30 | 0.06 | 104 | 30.1 | 15.545 | 472.6 | 209.6 | 209.1 | 98 | 31.6 | 0.727 |  |  | 98.5 | 730.3 | 1.145 | -8 | 59.22 | 97 | 30 | 0.988 | 175.69 | 215 | 9310 | 208.19 | 54.74 | -46.94 | 17.06 | 43.72 | 40.86 | 45.44 | 39 | 21 | 13 | 37 | 38.04 | 89 | 83
2:35 | 1749 | 267.3 | 49.4 | 77.7 | 95 | 70 | 51.1 | 171 | 95 | 206.4 | 208.3 | 43.1 | 11.3 | 30 | 0.055 | 104 | 30.1 | 15.468 | 473.7 | 209.4 | 209 | 98 | 31.6 | 0.728 |  |  | 98.5 | 730.3 | 1.132 | -8 | 55.69 | 97 | 30 | 0.992 | 183.14 | 204 | 8380 | 209.18 | 53.64 | -47.06 | 16.81 | 43.68 | 41.03 | 45.44 | 39 | 21 | 13 | 37 | 38.04 | 89 | 87
2:35 | 1746 | 265.9 | 48.3 | 77.7 | 94.9 | 70 | 51.1 | 170.9 | 95 | 206.2 | 208.3 | 43 | 11.3 | 30 | 0.062 | 104 | 30.1 | 15.416 | 472.9 | 209.3 | 208.8 | 98 | 31.6 | 0.727 |  |  | 98.5 | 730.3 | 1.131 | -8 | 60 | 97 | 30 | 1.009 | 182.75 | 202 | 9040 | 207.89 | 54.75 | -46.94 | 16.69 | 43.84 | 41.03 | 45.33 | 39 | 21 | 13 | 37 | 38.04 | 90 | 83
2:35 | 1750 | 267.4 | 49 | 77.7 | 95 | 70 | 51.1 | 170.7 | 95 | 205.9 | 208.5 | 43 | 11.3 | 30 | 0.056 | 104 | 30.1 | 15.352 | 474 | 209.5 | 209 | 98 | 31.6 | 0.729 |  |  | 98.5 | 730.4 | 1.13 | -8 | 60 | 97 | 30 | 0.997 | 183.14 | 203 | 7920 | 206.26 | 54.81 | -46.94 | 16.75 | 43.51 | 41.02 | 45.33 | 39 | 21 | 13 | 37 | 37.65 | 92 | 82
2:35 | 1743 | 266.4 | 47.3 | 77.7 | 95 | 70 | 51.1 | 170.4 | 95 | 205.6 | 208.5 | 43 | 11.3 | 30 | 0.057 | 104 | 30.1 | 15.323 | 472.5 | 209.6 | 209.1 | 98 | 31.6 | 0.73 |  |  | 98.5 | 730.5 | 1.15 | -8 | 53.73 | 97 | 30 | 0.994 | 178.43 | 212 | 8120 | 208.83 | 53.56 | -47.06 | 16.88 | 43.74 | 41.03 | 45.33 | 39 | 21 | 13 | 37 | 37.65 | 90 | 82
2:35 | 1755 | 268.7 | 50 | 77.7 | 95 | 70 | 51.1 | 170.6 | 95.1 | 205.9 | 208.5 | 43 | 11.3 | 30 | 0.057 | 104 | 30.1 | 15.234 | 470.7 | 209.7 | 209.2 | 98 | 31.6 | 0.73 |  |  | 98.5 | 730.5 | 1.122 | -8 | 58.04 | 97 | 30 | 0.991 | 183.53 | 204 | 8260 | 206.26 | 54.94 | -46.88 | 17.12 | 43.83 | 41.13 | 45.33 | 39 | 21 | 13 | 37 | 37.65 | 91 | 81
2:35 | 1752 | 270 | 49.7 | 77.7 | 95 | 70 | 51.1 | 170.7 | 95.1 | 206 | 208.4 | 43 | 11.3 | 30 | 0.051 | 104 | 30.1 | 15.275 | 470.6 | 209.7 | 209.2 | 98 | 31.6 | 0.734 |  |  | 98.5 | 730.6 | 1.126 | -8 | 54.51 | 97 | 30 | 0.994 | 183.53 | 204 | 8700 | 208.51 | 53.04 | -47.06 | 16.75 | 43.8 | 41.16 | 45.33 | 39 | 21 | 13 | 37 | 37.65 | 89 | 87
2:35 | 1749 | 267.6 | 49.2 | 77.7 | 95 | 70 | 51.1 | 170.3 | 95.1 | 205.5 | 208.2 | 43 | 11.3 | 30 | 0.06 | 104 | 30.1 | 15.368 | 471.1 | 209.3 | 208.8 | 98 | 31.6 | 0.732 |  |  | 98.5 | 730.6 | 1.127 | -8 | 57.25 | 97 | 30 | 1.011 | 182.35 | 214 | 9410 | 209.18 | 55.06 | -46.94 | 16.88 | 43.79 | 41.23 | 45.33 | 39 | 21 | 13 | 37 | 38.04 | 90 | 87
2:35 | 1747 | 266.7 | 48.9 | 77.7 | 95 | 70 | 51.1 | 170.1 | 95 | 205.2 | 208 | 43 | 11.3 | 30 | 0.062 | 104 | 30.1 | 15.366 | 470.9 | 209 | 208.5 | 98 | 31.6 | 0.73 |  |  | 98.5 | 730.7 | 1.126 | -8 | 59.61 | 97 | 30 | 0.999 | 182.75 | 202 | 8600 | 204.33 | 54.36 | -46.88 | 16.88 | 43.87 | 41.32 | 45.33 | 39 | 21 | 13 | 37 | 38.04 | 89 | 84
2:35 | 1748 | 266.1 | 49.5 | 77.7 | 95 | 70 | 51.1 | 170.4 | 95 | 205.6 | 208.2 | 43 | 11.3 | 30 | 0.065 | 104 | 30.1 | 15.384 | 471.7 | 209.2 | 208.7 | 98 | 31.6 | 0.73 |  |  | 98.5 | 730.7 | 1.121 | -8 | 58.82 | 97 | 30 | 1.002 | 183.14 | 212 | 8020 | 208.51 | 55.58 | -46.94 | 16.75 | 43.85 | 41.36 | 45.33 | 39 | 21 | 13 | 37 | 38.04 | 91 | 84
2:35 | 1755 | 270.4 | 49.9 | 77.7 | 95 | 70 | 51.1 | 170.5 | 95 | 205.7 | 208.3 | 43 | 11.3 | 30 | 0.052 | 104 | 30.1 | 15.364 | 471.1 | 209.6 | 209.1 | 98 | 31.6 | 0.735 |  |  | 98.5 | 730.8 | 1.122 | -8 | 57.25 | 97 | 30 | 1.004 | 179.61 | 212 | 8160 | 209.18 | 54.7 | -46.81 | 17.06 | 43.87 | 41.13 | 45.33 | 39 | 21 | 13 | 37 | 37.65 | 91 | 85
2:35 | 1755 | 272.4 | 49.8 | 77.7 | 95 | 70 | 51.1 | 170.4 | 95 | 205.6 | 208.1 | 43 | 11.3 | 30 | 0.044 | 104.1 | 30.1 | 15.423 | 471.3 | 209.6 | 209.1 | 98 | 31.6 | 0.738 |  |  | 98.5 | 730.7 | 1.117 | -8 | 56.08 | 97 | 30 | 1 | 182.35 | 213 | 8120 | 208.19 | 55.02 | -46.94 | 16.94 | 43.75 | 41.02 | 45.33 | 39 | 21 | 13 | 37 | 37.65 | 90 | 87
2:35 | 1742 | 267.3 | 47.9 | 77.7 | 95 | 70 | 51.1 | 170.1 | 95 | 205.1 | 208.1 | 43.1 | 11.3 | 30 | 0.055 | 104 | 30.1 | 15.497 | 471.4 | 209.4 | 208.9 | 98 | 31.7 | 0.734 |  |  | 98.5 | 730.5 | 1.117 | -8 | 57.65 | 97 | 30 | 0.991 | 182.75 | 202 | 8160 | 207.24 | 54.79 | -47.06 | 16.94 | 43.83 | 41.06 | 45.44 | 39 | 21 | 13 | 37 | 37.65 | 87 | 86
2:35 | 1749 | 266.7 | 48.6 | 77.7 | 95 | 70 | 51.1 | 169.8 | 95 | 204.9 | 208 | 43 | 11.3 | 30 | 0.061 | 103.9 | 30.1 | 15.463 | 470.6 | 209.2 | 208.7 | 98 | 31.7 | 0.732 |  |  | 98.5 | 730.4 | 1.122 | -8 | 58.04 | 97 | 30 | 0.988 | 181.18 | 203 | 8530 | 207.24 | 55.59 | -46.94 | 17.06 | 43.75 | 40.99 | 45.33 | 39 | 21 | 13 | 37 | 38.04 | 89 | 83
2:35 | 1747 | 267 | 48.8 | 77.7 | 95 | 70 | 51.1 | 169.9 | 95 | 204.9 | 208.3 | 43 | 11.3 | 30 | 0.055 | 104 | 30.1 | 15.328 | 469 | 209.7 | 209.2 | 98 | 31.7 | 0.732 |  |  | 98.5 | 730.4 | 1.124 | -8 | 56.86 | 97 | 30 | 1.002 | 182.35 | 204 | 8850 | 209.82 | 53.88 | -47.06 | 17 | 43.54 | 41.06 | 45.33 | 39 | 21 | 13 | 37 | 38.04 | 92 | 82
2:35 | 1752 | 269.7 | 49.1 | 77.7 | 95 | 70 | 51.2 | 170.2 | 95 | 205.4 | 208.2 | 43.1 | 11.3 | 30 | 0.042 | 104 | 30.1 | 15.312 | 468.4 | 210.1 | 209.6 | 98 | 31.7 | 0.737 |  |  | 98.5 | 730.3 | 1.128 | -8 | 47.45 | 97 | 30 | 0.994 | 183.14 | 212 | 9630 | 208.51 | 53.61 | -46.94 | 16.94 | 43.79 | 41.02 | 45.44 | 39 | 21 | 13 | 37 | 37.65 | 92 | 86
2:35 | 1752 | 270.2 | 49.2 | 77.7 | 95 | 70 | 51.2 | 170.5 | 95 | 205.8 | 208.3 | 43.1 | 11.3 | 30 | 0.041 | 104.1 | 30.1 | 15.434 | 468 | 210 | 209.6 | 98 | 31.7 | 0.736 |  |  | 98.5 | 730.3 | 1.129 | -8 | 52.16 | 97 | 30 | 0.99 | 181.96 | 211 | 8730 | 208.83 | 53.96 | -47 | 17.12 | 43.52 | 41.02 | 45.55 | 39 | 21 | 13 | 37 | 37.65 | 91 | 87
2:35 | 1753 | 269.4 | 49.7 | 77.7 | 95 | 70 | 51.2 | 170.2 | 95 | 205.3 | 208.5 | 43.1 | 11.3 | 30 | 0.047 | 104 | 30.1 | 15.381 | 467.9 | 209.9 | 209.4 | 98 | 31.7 | 0.736 |  |  | 98.5 | 730.4 | 1.122 | -8 | 54.9 | 97 | 30 | 1 | 183.14 | 213 | 8140 | 209.82 | 54.95 | -47.06 | 17.06 | 43.38 | 40.98 | 45.64 | 39 | 21 | 13 | 37 | 37.65 | 86 | 88
2:35 | 1751 | 268.3 | 49.2 | 77.7 | 95 | 70 | 51.2 | 170.3 | 95 | 205.5 | 208.8 | 43.1 | 11.4 | 30 | 0.047 | 104.1 | 30.1 | 15.424 | 468.2 | 210.1 | 209.6 | 98 | 31.7 | 0.734 |  |  | 98.5 | 730.4 | 1.132 | -8 | 59.61 | 97 | 30 | 0.997 | 183.53 | 204 | 8700 | 206.58 | 54.36 | -47 | 16.94 | 43.74 | 41.17 | 45.55 | 39 | 21 | 13 | 37 | 37.65 | 92 | 80
2:35 | 1756 | 270.5 | 50.3 | 77.7 | 95 | 70 | 51.2 | 170.1 | 95 | 205.2 | 208.5 | 43.1 | 11.4 | 30 | 0.036 | 104.1 | 30.1 | 15.448 | 467.2 | 210.5 | 210 | 98 | 31.7 | 0.737 |  |  | 98.5 | 730.4 | 1.123 | -8 | 45.49 | 97 | 30 | 0.991 | 182.75 | 213 | 8240 | 211.11 | 53.55 | -46.94 | 17.06 | 43.71 | 40.98 | 45.55 | 39 | 21 | 13 | 37 | 37.65 | 95 | 86
2:35 | 1754 | 270.5 | 50 | 77.7 | 95 | 70 | 51.2 | 170 | 95 | 205.3 | 208.2 | 43.2 | 11.4 | 30 | 0.044 | 104.1 | 30.1 | 15.418 | 466.9 | 209.9 | 209.5 | 98 | 31.7 | 0.735 |  |  | 98.5 | 730.4 | 1.11 | -8 | 50.2 | 97 | 30 | 1.002 | 183.14 | 204 | 9380 | 206.9 | 54.27 | -47 | 16.94 | 43.73 | 41.04 | 45.64 | 39 | 21 | 13 | 37 | 37.65 | 93 | 82
2:35 | 1742 | 267 | 47.8 | 77.7 | 95 | 70 | 51.2 | 170.3 | 95 | 205.6 | 208.4 | 43.2 | 11.4 | 30 | 0.055 | 104 | 30.1 | 15.446 | 467.3 | 209.7 | 209.2 | 98 | 31.7 | 0.732 |  |  | 98.5 | 730.4 | 1.127 | -8 | 58.43 | 97 | 30 | 0.996 | 182.75 | 203 | 9090 | 208.19 | 53.74 | -46.88 | 17 | 43.78 | 41.09 | 45.64 | 39 | 21 | 13 | 37 | 37.65 | 88 | 84
2:35 | 1746 | 266.8 | 48.4 | 77.7 | 95 | 70 | 51.2 | 170.3 | 95 | 205.5 | 208.5 | 43.1 | 11.4 | 30 | 0.059 | 104 | 30.1 | 15.385 | 467.5 | 209.7 | 209.2 | 98 | 31.7 | 0.732 |  |  | 98.5 | 730.4 | 1.122 | -8 | 59.22 | 97 | 30 | 0.995 | 183.14 | 215 | 8510 | 208.19 | 54.29 | -47.12 | 16.81 | 43.46 | 41.06 | 45.44 | 39 | 21 | 13 | 37 | 38.04 | 89 | 82
2:35 | 1752 | 266.5 | 49.3 | 77.7 | 94.9 | 70 | 51.2 | 170.1 | 95 | 205.2 | 208.5 | 43.1 | 11.4 | 30 | 0.061 | 104 | 30.1 | 15.38 | 468.2 | 209.6 | 209.1 | 98 | 31.7 | 0.73 |  |  | 98.5 | 730.5 | 1.125 | -8 | 59.22 | 97 | 30 | 1.001 | 183.53 | 212 | 8240 | 211.11 | 53.62 | -46.75 | 16.88 | 43.72 | 41.08 | 45.44 | 39 | 21 | 13 | 37 | 38.04 | 88 | 82
2:35 | 1751 | 268 | 49.6 | 77.7 | 94.9 | 70 | 51.2 | 170.3 | 95 | 205.5 | 208.4 | 43 | 11.4 | 30 | 0.056 | 104 | 30.1 | 15.352 | 467.9 | 209.6 | 209.1 | 98 | 31.7 | 0.732 |  |  | 98.5 | 730.6 | 1.12 | -8 | 57.25 | 97 | 30 | 0.998 | 174.9 | 214 | 9240 | 209.18 | 53.7 | -47.19 | 16.94 | 43.35 | 41.16 | 45.33 | 39 | 21 | 13 | 37 | 38.04 | 87 | 86
2:35 | 1751 | 269.7 | 49.2 | 77.7 | 94.9 | 70 | 51.2 | 170.5 | 95 | 205.8 | 208.3 | 43 | 11.4 | 30 | 0.049 | 104 | 30.1 | 15.407 | 466.9 | 209.7 | 209.2 | 98 | 31.7 | 0.733 |  |  | 98.5 | 730.5 | 1.122 | -8 | 53.33 | 97 | 30 | 0.988 | 183.14 | 211 | 8650 | 208.83 | 53.59 | -46.94 | 17 | 43.91 | 41.06 | 45.33 | 39 | 21 | 13 | 37 | 37.65 | 91 | 87
2:35 | 1746 | 267.9 | 48.5 | 77.7 | 95 | 70 | 51.2 | 170.3 | 95 | 205.4 | 208.1 | 43 | 11.4 | 30 | 0.056 | 104 | 30.1 | 15.478 | 467.9 | 209.4 | 208.9 | 98 | 31.7 | 0.729 |  |  | 98.5 | 730.5 | 1.124 | -8 | 57.25 | 97 | 30 | 1.019 | 182.75 | 203 | 9260 | 206.9 | 54.72 | -47.12 | 16.81 | 43.83 | 41.16 | 45.33 | 39 | 21 | 13 | 37 | 38.04 | 89 | 81
2:35 | 1750 | 268.4 | 49.3 | 77.7 | 95 | 70 | 51.2 | 170.1 | 95 | 205.2 | 208 | 43 | 11.4 | 30 | 0.06 | 104 | 30.1 | 15.433 | 468.8 | 209.2 | 208.7 | 98 | 31.7 | 0.727 |  |  | 98.5 | 730.6 | 1.123 | -8 | 58.82 | 97 | 30 | 1.003 | 182.75 | 202 | 8120 | 209.82 | 54.87 | -46.81 | 16.81 | 43.73 | 41.15 | 45.33 | 39 | 21 | 13 | 37 | 37.65 | 92 | 79
2:35 | 1753 | 267.9 | 50.1 | 77.7 | 94.9 | 70 | 51.2 | 169.9 | 95 | 205 | 208.4 | 43 | 11.4 | 30 | 0.059 | 104 | 30.1 | 15.421 | 470.1 | 209.4 | 208.9 | 98 | 31.6 | 0.727 |  |  | 98.5 | 730.6 | 1.127 | -8 | 61.18 | 97 | 30 | 0.999 | 182.35 | 202 | 8410 | 206.26 | 53.73 | -47 | 16.88 | 43.69 | 41.2 | 45.33 | 39 | 21 | 13 | 37 | 37.65 | 88 | 80
2:35 | 1748 | 266.2 | 49 | 77.7 | 94.9 | 70 | 51.2 | 169.8 | 95 | 204.8 | 208.5 | 43 | 11.4 | 30 | 0.06 | 104 | 30.1 | 15.345 | 470.5 | 209.6 | 209.1 | 98 | 31.6 | 0.726 |  |  | 98.6 | 730.7 | 1.13 | -8 | 59.61 | 97 | 30 | 1.002 | 183.53 | 215 | 8160 | 208.51 | 54.82 | -47 | 16.94 | 43.82 | 41.2 | 45.23 | 39 | 21 | 13 | 37 | 37.65 | 88 | 81
2:35 | 1749 | 266.7 | 48.9 | 77.7 | 94.9 | 70 | 51.2 | 169.9 | 95.1 | 205 | 208.5 | 42.9 | 11.4 | 30 | 0.052 | 104 | 30.1 | 15.273 | 470.6 | 209.7 | 209.2 | 98 | 31.6 | 0.727 |  |  | 98.6 | 730.7 | 1.117 | -8 | 54.51 | 97 | 30 | 0.998 | 179.61 | 203 | 9780 | 207.89 | 55.06 | -47.06 | 17.12 | 43.74 | 41.17 | 45.23 | 39 | 21 | 13 | 37 | 38.04 | 86 | 84
2:35 | 1751 | 268.5 | 49.4 | 77.7 | 95 | 70 | 51.2 | 170.1 | 95.1 | 205.2 | 208.5 | 42.9 | 11.4 | 30 | 0.045 | 104 | 30.1 | 15.37 | 470.2 | 209.8 | 209.4 | 98 | 31.6 | 0.73 |  |  | 98.5 | 730.8 | 1.116 | -8 | 56.08 | 97 | 30 | 0.986 | 182.35 | 212 | 8650 | 211.11 | 54.75 | -46.94 | 16.81 | 43.86 | 41.18 | 45.23 | 39 | 21 | 13 | 37 | 37.65 | 91 | 82
2:35 | 1745 | 267.6 | 48.1 | 77.7 | 95 | 70 | 51.2 | 170.1 | 95.1 | 205.3 | 208.1 | 43 | 11.4 | 30 | 0.043 | 104 | 30.1 | 15.526 | 471.2 | 209.8 | 209.4 | 98 | 31.6 | 0.73 |  |  | 98.5 | 730.8 | 1.13 | -8 | 51.76 | 97 | 30 | 1.02 | 182.75 | 210 | 8990 | 209.18 | 55.59 | -47.12 | 16.88 | 43.38 | 41.16 | 45.23 | 39 | 21 | 13 | 37 | 37.65 | 89 | 81
2:35 | 1752 | 268.4 | 49.6 | 77.7 | 95 | 70 | 51.2 | 170.1 | 95.1 | 205.3 | 208.3 | 43 | 11.4 | 30 | 0.049 | 104 | 30.1 | 15.538 | 470.2 | 209.6 | 209.2 | 98 | 31.6 | 0.729 |  |  | 98.5 | 730.8 | 1.12 | -8 | 58.43 | 97 | 30 | 0.997 | 183.14 | 203 | 8950 | 207.57 | 53.74 | -46.81 | 17.06 | 43.83 | 41.06 | 45.33 | 39 | 21 | 13 | 37 | 37.65 | 94 | 84
2:35 | 1744 | 265.5 | 48.6 | 77.7 | 95 | 70 | 51.2 | 170.1 | 95 | 205.1 | 208.6 | 43 | 11.4 | 30 | 0.054 | 104 | 30.1 | 15.511 | 469.9 | 209.9 | 209.4 | 98 | 31.6 | 0.727 |  |  | 98.5 | 730.8 | 1.123 | -8 | 56.47 | 97 | 30 | 0.994 | 183.92 | 214 | 8290 | 211.11 | 53.09 | -47.06 | 17.06 | 43.46 | 40.98 | 45.44 | 39 | 21 | 13 | 37 | 37.65 | 90 | 82
2:35 | 1752 | 268.3 | 49.9 | 77.7 | 95 | 70 | 51.1 | 170.6 | 95 | 205.9 | 208.5 | 43 | 11.4 | 30 | 0.048 | 104 | 30.1 | 15.404 | 469.5 | 210 | 209.5 | 98 | 31.5 | 0.729 |  |  | 98.6 | 730.9 | 1.128 | -8 | 50.59 | 97 | 30 | 0.993 | 183.14 | 214 | 8260 | 208.19 | 54.25 | -46.94 | 17.12 | 43.83 | 40.95 | 45.33 | 39 | 21 | 13 | 37 | 37.65 | 94 | 85
2:35 | 1756 | 271 | 50.3 | 77.7 | 95 | 70 | 51.1 | 170.5 | 95.1 | 205.8 | 208.1 | 43 | 11.4 | 30 | 0.047 | 104.1 | 30.1 | 15.377 | 470.2 | 209.6 | 209.1 | 98 | 31.6 | 0.733 |  |  | 98.6 | 731 | 1.125 | -8 | 52.16 | 97 | 30 | 1.001 | 182.35 | 203 | 8090 | 207.57 | 54.1 | -47.06 | 16.81 | 43.77 | 40.99 | 45.33 | 39 | 21 | 13 | 37 | 37.65 | 93 | 84
2:35 | 1745 | 269.4 | 47.9 | 77.7 | 95 | 70 | 51.1 | 170.2 | 95.1 | 205.4 | 208.2 | 43 | 11.4 | 30 | 0.051 | 104 | 30.1 | 15.472 | 471 | 209.5 | 209 | 98 | 31.6 | 0.731 |  |  | 98.6 | 731 | 1.131 | -8 | 59.22 | 97 | 30 | 0.99 | 183.14 | 203 | 8750 | 206.26 | 54.14 | -47 | 17.06 | 43.57 | 41.03 | 45.33 | 39 | 21 | 13 | 37 | 37.65 | 92 | 87
2:35 | 1746 | 264.8 | 48.5 | 77.7 | 95 | 70 | 51.1 | 170.1 | 95.1 | 205.1 | 208.3 | 43 | 11.4 | 30 | 0.062 | 103.9 | 30.1 | 15.499 | 471.2 | 209.4 | 208.9 | 98 | 31.6 | 0.728 |  |  | 98.5 | 731 | 1.128 | -8 | 58.82 | 97 | 30 | 0.988 | 183.14 | 203 | 8600 | 206.9 | 55.04 | -47.12 | 17.12 | 43.73 | 41 | 45.33 | 39 | 21 | 13 | 37 | 38.04 | 90 | 85
2:35 | 1743 | 265.7 | 48.3 | 77.7 | 95 | 70 | 51.1 | 170.1 | 95.1 | 205.2 | 208.4 | 43 | 11.4 | 30 | 0.06 | 103.9 | 30.1 | 15.474 | 471.5 | 209.7 | 209.2 | 98 | 31.6 | 0.728 |  |  | 98.5 | 731.1 | 1.127 | -8 | 58.43 | 97 | 30 | 1.018 | 183.14 | 204 | 8140 | 209.18 | 53.7 | -46.81 | 16.75 | 43.66 | 40.96 | 45.33 | 39 | 21 | 13 | 37 | 38.04 | 89 | 83
2:35 | 1748 | 267.6 | 48.7 | 77.7 | 95 | 70 | 51.1 | 170 | 95 | 205.1 | 208.2 | 43 | 11.4 | 30 | 0.058 | 104 | 30.1 | 15.413 | 471.7 | 209.5 | 209 | 98 | 31.6 | 0.731 |  |  | 98.5 | 731.1 | 1.126 | -8 | 57.65 | 97 | 30 | 0.986 | 183.14 | 214 | 7680 | 209.82 | 53.75 | -47.06 | 16.69 | 43.44 | 40.99 | 45.23 | 39 | 21 | 13 | 37 | 38.04 | 94 | 82
2:35 | 1754 | 268 | 50 | 77.7 | 95 | 70 | 51.1 | 170.1 | 95 | 205.1 | 208.3 | 43 | 11.4 | 30 | 0.061 | 103.9 | 30.1 | 15.342 | 471.9 | 209.4 | 208.9 | 98 | 31.6 | 0.73 |  |  | 98.5 | 731 | 1.126 | -8 | 58.82 | 97 | 30 | 1.006 | 183.14 | 204 | 8160 | 206.58 | 53.85 | -46.75 | 16.94 | 43.77 | 41.23 | 45.23 | 39 | 21 | 13 | 37 | 37.65 | 92 | 82
2:35 | 1745 | 265.5 | 48.4 | 77.7 | 95.1 | 70 | 51.1 | 170.1 | 95 | 205.2 | 208.3 | 42.9 | 11.4 | 30 | 0.062 | 104 | 30.1 | 15.31 | 471.3 | 209.3 | 208.8 | 98 | 31.6 | 0.731 |  |  | 98.5 | 731 | 1.125 | -8 | 60.39 | 97 | 30 | 1.01 | 183.14 | 202 | 8210 | 208.51 | 54.89 | -46.88 | 17 | 43.77 | 41.11 | 45.23 | 39 | 21 | 13 | 37 | 37.65 | 90 | 82
2:35 | 1754 | 269.4 | 49.9 | 77.7 | 95.1 | 70 | 51.1 | 170.2 | 95 | 205.5 | 208.4 | 42.9 | 11.4 | 30 | 0.057 | 104 | 30.1 | 15.263 | 469.9 | 209.4 | 208.9 | 98 | 31.6 | 0.733 |  |  | 98.5 | 731 | 1.12 | -8 | 61.18 | 97 | 30 | 0.99 | 183.53 | 212 | 9090 | 211.11 | 54.89 | -47 | 17 | 43.77 | 41.18 | 45.23 | 39 | 21 | 13 | 37 | 37.65 | 88 | 82
2:35 | 1752 | 268.3 | 49.7 | 77.7 | 95 | 70 | 51.1 | 170.2 | 95 | 205.3 | 208.2 | 42.9 | 11.4 | 30 | 0.058 | 104 | 30.1 | 15.275 | 469.7 | 209.3 | 208.8 | 98 | 31.6 | 0.733 |  |  | 98.5 | 730.9 | 1.119 | -8 | 59.22 | 97 | 30 | 0.99 | 182.75 | 212 | 9090 | 209.82 | 55.02 | -47 | 16.88 | 43.81 | 41.18 | 45.23 | 39 | 21 | 13 | 37 | 37.65 | 91 | 82
2:35 | 1750 | 268.5 | 49.1 | 77.7 | 95 | 70 | 51.1 | 170.4 | 95 | 205.6 | 208.1 | 42.9 | 11.4 | 30 | 0.055 | 104 | 30.1 | 15.385 | 470.2 | 209.3 | 208.8 | 98 | 31.6 | 0.735 |  |  | 98.5 | 730.9 | 1.124 | -8 | 54.12 | 97 | 30 | 1.01 | 182.75 | 203 | 8600 | 207.57 | 54.8 | -47 | 16.88 | 43.83 | 41.15 | 45.23 | 39 | 21 | 13 | 37 | 38.04 | 89 | 79
2:35 | 1746 | 267.8 | 47.4 | 77.7 | 95 | 70 | 51.1 | 170.1 | 95 | 205.2 | 208.2 | 42.9 | 11.4 | 30 | 0.057 | 104 | 30.1 | 15.388 | 470.2 | 209.4 | 208.9 | 98 | 31.6 | 0.734 |  |  | 98.5 | 730.9 | 1.147 | -8 | 58.43 | 97 | 30 | 0.995 | 180 | 204 | 8850 | 209.82 | 55.73 | -47 | 17.19 | 43.95 | 41.27 | 45.23 | 39 | 21 | 13 | 37 | 38.04 | 90 | 83
2:35 | 1749 | 268 | 48.8 | 77.7 | 95 | 70 | 51.1 | 170 | 95.1 | 205.2 | 208.4 | 42.9 | 11.4 | 30 | 0.054 | 104 | 30.1 | 15.308 | 469.7 | 209.6 | 209.1 | 98 | 31.6 | 0.734 |  |  | 98.5 | 730.8 | 1.124 | -8 | 53.33 | 97 | 30 | 1.011 | 183.53 | 215 | 8820 | 208.51 | 53.78 | -46.88 | 17.06 | 43.71 | 41.07 | 45.33 | 39 | 21 | 13 | 37 | 37.65 | 93 | 88
2:35 | 1756 | 270.3 | 50.3 | 77.7 | 95 | 70 | 51.1 | 170.2 | 95 | 205.5 | 208.4 | 42.9 | 11.4 | 30 | 0.047 | 104.1 | 30.1 | 15.328 | 470.4 | 209.9 | 209.4 | 98 | 31.6 | 0.737 |  |  | 98.5 | 730.8 | 1.124 | -8 | 54.51 | 97 | 30 | 1.004 | 183.53 | 204 | 8770 | 206.9 | 54.74 | -47.12 | 17.06 | 43.85 | 41 | 45.33 | 39 | 21 | 13 | 37 | 38.04 | 92 | 82
2:35 | 1750 | 269.6 | 49.3 | 77.7 | 94.9 | 70 | 51.1 | 170.3 | 95 | 205.5 | 208.1 | 43 | 11.4 | 30 | 0.052 | 104 | 30.1 | 15.425 | 471 | 209.6 | 209.1 | 98 | 31.6 | 0.736 |  |  | 98.5 | 730.9 | 1.127 | -8 | 52.94 | 97 | 30 | 0.999 | 182.75 | 213 | 8330 | 209.18 | 53.59 | -46.94 | 16.81 | 43.85 | 41.22 | 45.33 | 39 | 21 | 13 | 37 | 37.65 | 91 | 84
2:35 | 1751 | 267.4 | 49.5 | 77.7 | 94.9 | 70 | 51.1 | 169.9 | 95 | 205 | 208 | 43 | 11.4 | 30 | 0.058 | 104 | 30.1 | 15.412 | 471.5 | 209.3 | 208.8 | 98 | 31.6 | 0.733 |  |  | 98.6 | 730.9 | 1.127 | -8 | 58.43 | 97 | 30 | 0.999 | 182.35 | 204 | 8650 | 207.89 | 55.49 | -47.06 | 16.94 | 43.55 | 41.13 | 45.44 | 39 | 21 | 13 | 37 | 37.65 | 89 | 82
2:35 | 1747 | 265.4 | 49.6 | 77.7 | 94.9 | 70 | 51.1 | 169.9 | 95.1 | 205 | 208.4 | 43 | 11.4 | 30 | 0.059 | 104 | 30.1 | 15.399 | 472.8 | 209.5 | 209 | 98 | 31.6 | 0.731 |  |  | 98.5 | 730.9 | 1.131 | -8 | 60.39 | 97 | 30 | 1 | 174.12 | 215 | 8380 | 208.83 | 53.85 | -46.88 | 17 | 43.78 | 40.91 | 45.33 | 39 | 21 | 13 | 37 | 38.04 | 90 | 80
2:35 | 1756 | 269.4 | 50.3 | 77.7 | 94.9 | 70 | 51.1 | 170.1 | 95.1 | 205.2 | 208.3 | 43 | 11.4 | 30 | 0.053 | 104 | 30.1 | 15.396 | 471.3 | 209.5 | 209 | 98 | 31.6 | 0.734 |  |  | 98.5 | 730.9 | 1.12 | -8 | 57.65 | 97 | 30 | 0.989 | 174.12 | 202 | 9260 | 206.58 | 52.95 | -47.06 | 16.94 | 43.74 | 41.17 | 45.33 | 39 | 21 | 13 | 37 | 37.65 | 92 | 84
2:35 | 1751 | 270.4 | 49.4 | 77.7 | 95 | 70 | 51.1 | 170.1 | 95.1 | 205.2 | 208.5 | 43 | 11.5 | 30 | 0.047 | 104 | 30.1 | 15.448 | 470.7 | 209.8 | 209.3 | 98 | 31.6 | 0.736 |  |  | 98.5 | 730.7 | 1.125 | -8 | 57.65 | 97 | 30 | 0.993 | 183.53 | 204 | 8730 | 206.9 | 54.91 | -46.81 | 16.94 | 43.8 | 41.17 | 45.33 | 39 | 21 | 13 | 37 | 37.65 | 98 | 85
2:35 | 1752 | 270.3 | 49.1 | 77.7 | 94.9 | 70 | 51.1 | 169.9 | 95.1 | 205 | 208.7 | 43 | 11.5 | 30 | 0.045 | 104 | 30.1 | 15.556 | 471.9 | 210 | 209.5 | 98 | 31.6 | 0.737 |  |  | 98.5 | 730.6 | 1.127 | -8 | 58.43 | 97 | 30 | 1.008 | 183.53 | 214 | 8040 | 208.83 | 54.8 | -46.94 | 17.06 | 43.72 | 40.92 | 45.33 | 39 | 21 | 13 | 37 | 37.65 | 91 | 82
2:35 | 1751 | 269.2 | 50 | 77.7 | 94.9 | 70 | 51.1 | 169.9 | 95.1 | 204.9 | 208.8 | 43 | 11.5 | 30 | 0.042 | 104.1 | 30.1 | 15.584 | 471.6 | 210.2 | 209.7 | 98 | 31.6 | 0.738 |  |  | 98.5 | 730.5 | 1.127 | -8 | 53.73 | 97 | 30 | 0.997 | 183.53 | 203 | 9530 | 206.58 | 53.81 | -47.06 | 17 | 43.58 | 40.96 | 45.44 | 39 | 21 | 13 | 37 | 37.65 | 92 | 84
2:35 | 1752 | 270.1 | 49.5 | 77.7 | 94.9 | 70 | 51.1 | 169.9 | 95.1 | 204.9 | 208.8 | 43 | 11.5 | 30 | 0.045 | 104.1 | 30.1 | 15.588 | 471.4 | 210.2 | 209.7 | 98 | 31.6 | 0.736 |  |  | 98.5 | 730.4 | 1.119 | -8 | 55.69 | 97 | 30 | 0.99 | 183.14 | 213 | 8040 | 211.43 | 54.6 | -46.94 | 17.31 | 43.72 | 41.05 | 45.44 | 39 | 21 | 13 | 37 | 37.65 | 93 | 82
2:35 | 1754 | 269.7 | 50.4 | 77.7 | 95 | 70 | 51.2 | 169.9 | 95.1 | 205.1 | 208.5 | 43 | 11.5 | 30 | 0.046 | 104.1 | 30.1 | 15.59 | 471.2 | 210.1 | 209.6 | 98 | 31.6 | 0.738 |  |  | 98.6 | 730.4 | 1.122 | -8 | 53.73 | 97 | 30 | 0.987 | 180.78 | 211 | 8210 | 208.83 | 54.21 | -47 | 16.81 | 43.69 | 40.91 | 45.44 | 39 | 21 | 13 | 37 | 37.65 | 88 | 82
2:35 | 1747 | 269.5 | 48.5 | 77.7 | 95 | 70 | 51.2 | 170.2 | 95.1 | 205.4 | 208.4 | 43 | 11.5 | 30 | 0.05 | 104 | 30.1 | 15.585 | 471.1 | 209.8 | 209.3 | 98 | 31.6 | 0.737 |  |  | 98.5 | 730.4 | 1.117 | -8 | 58.82 | 97 | 30 | 1.002 | 183.14 | 214 | 8600 | 209.5 | 55.75 | -47.06 | 17 | 43.44 | 40.93 | 45.55 | 39 | 21 | 13 | 37 | 37.65 | 90 | 81
2:35 | 1754 | 269.8 | 49.7 | 77.7 | 95 | 70 | 51.2 | 170.3 | 95.1 | 205.5 | 208.6 | 43 | 11.5 | 30 | 0.051 | 104 | 30.1 | 15.529 | 471.1 | 209.8 | 209.3 | 98 | 31.7 | 0.735 |  |  | 98.5 | 730.2 | 1.122 | -8 | 57.25 | 97 | 30 | 0.984 | 181.96 | 214 | 9210 | 208.51 | 54.73 | -46.94 | 16.88 | 43.73 | 40.99 | 45.44 | 39 | 21 | 13 | 37 | 38.04 | 94 | 92
2:35 | 1754 | 269.4 | 50 | 77.7 | 95 | 70 | 51.2 | 170.1 | 95.1 | 205.3 | 208.5 | 43 | 11.5 | 30 | 0.047 | 104 | 30.1 | 15.5 | 471.3 | 210.1 | 209.6 | 98 | 31.7 | 0.738 |  |  | 98.5 | 730.1 | 1.125 | -8 | 48.63 | 97 | 30 | 0.987 | 183.53 | 203 | 9240 | 208.83 | 54.16 | -47.06 | 16.75 | 43.46 | 41.04 | 45.44 | 39 | 21 | 13 | 37 | 37.65 | 92 | 83
2:36 | 1753 | 269.7 | 49.6 | 77.7 | 95 | 70 | 51.1 | 170 | 95.1 | 205 | 208.5 | 43 | 11.5 | 30 | 0.046 | 104 | 30.1 | 15.469 | 470.8 | 209.9 | 209.4 | 98 | 31.7 | 0.737 |  |  | 98.6 | 730.2 | 1.122 | -8 | 53.73 | 97 | 30 | 0.998 | 182.75 | 212 | 8310 | 208.19 | 53.58 | -46.81 | 16.88 | 43.66 | 41 | 45.55 | 39 | 21 | 13 | 37 | 37.65 | 88 | 88
2:36 | 1752 | 269.3 | 49.8 | 77.7 | 95 | 70 | 51.1 | 169.7 | 95.1 | 204.8 | 208.5 | 43 | 11.5 | 30 | 0.051 | 104 | 30.1 | 15.442 | 470.7 | 209.8 | 209.3 | 98 | 31.7 | 0.738 |  |  | 98.6 | 730.2 | 1.129 | -8 | 58.82 | 97 | 30 | 0.99 | 183.14 | 204 | 8360 | 206.26 | 54.04 | -47 | 16.81 | 43.8 | 41.14 | 45.55 | 39 | 21 | 13 | 37 | 38.04 | 90 | 91
2:36 | 1747 | 268 | 49.2 | 77.7 | 95 | 70 | 51.1 | 169.7 | 95.1 | 204.7 | 208.4 | 43 | 11.5 | 30 | 0.057 | 104 | 30.1 | 15.385 | 471.1 | 209.6 | 209.1 | 98 | 31.7 | 0.737 |  |  | 98.5 | 730.2 | 1.126 | -8 | 57.65 | 97 | 30 | 0.991 | 183.14 | 214 | 8850 | 208.51 | 53.53 | -47.12 | 16.94 | 43.72 | 40.98 | 45.44 | 39 | 21 | 13 | 37 | 37.65 | 89 | 87
2:36 | 1742 | 266 | 47.8 | 77.7 | 95 | 70 | 51.1 | 169.6 | 95.1 | 204.6 | 208.3 | 43 | 11.5 | 30 | 0.062 | 103.9 | 30.1 | 15.274 | 471 | 209.3 | 208.8 | 98 | 31.6 | 0.732 |  |  | 98.5 | 730.3 | 1.128 | -8 | 59.61 | 97 | 30 | 0.987 | 182.75 | 214 | 8800 | 209.18 | 54.31 | -46.75 | 16.81 | 43.64 | 41.08 | 45.44 | 39 | 21 | 13 | 37 | 38.04 | 90 | 83
2:36 | 1751 | 266.7 | 49.4 | 77.7 | 95 | 70 | 51.1 | 170.3 | 95.1 | 205.5 | 208.2 | 43 | 11.5 | 30 | 0.061 | 103.9 | 30.1 | 15.2 | 471.1 | 209.3 | 208.8 | 98 | 31.6 | 0.731 |  |  | 98.5 | 730.4 | 1.128 | -8 | 60.78 | 97 | 30 | 1.009 | 182.75 | 203 | 9800 | 207.24 | 56.36 | -47 | 16.94 | 43.79 | 41.19 | 45.33 | 39 | 21 | 13 | 37 | 38.04 | 89 | 81
2:36 | 1748 | 266.9 | 48.9 | 77.7 | 95 | 70 | 51.1 | 170.5 | 95.1 | 205.7 | 208.4 | 42.9 | 11.5 | 30 | 0.058 | 104 | 30.1 | 15.204 | 470.7 | 209.5 | 209 | 98 | 31.6 | 0.733 |  |  | 98.5 | 730.5 | 1.128 | -8 | 57.25 | 97 | 30 | 0.992 | 178.43 | 213 | 8850 | 208.51 | 53.58 | -47 | 16.94 | 43.84 | 41.04 | 45.23 | 39 | 21 | 13 | 37 | 37.65 | 92 | 88
2:36 | 1752 | 269 | 48.8 | 77.7 | 95 | 70 | 51.1 | 170.5 | 95.1 | 205.8 | 208.5 | 42.9 | 11.5 | 30 | 0.056 | 104 | 30.1 | 15.346 | 470.6 | 209.6 | 209.1 | 98 | 31.7 | 0.735 |  |  | 98.5 | 730.5 | 1.129 | -8 | 59.61 | 97 | 30 | 0.991 | 182.75 | 212 | 8380 | 206.26 | 54.37 | -47 | 17.06 | 43.87 | 41.24 | 45.33 | 39 | 21 | 13 | 37 | 37.65 | 95 | 82
2:36 | 1754 | 270.3 | 49.7 | 77.7 | 95 | 70 | 51.1 | 170.2 | 95.1 | 205.3 | 208.3 | 42.9 | 11.5 | 30 | 0.046 | 104 | 30.1 | 15.473 | 470.6 | 209.7 | 209.2 | 98 | 31.7 | 0.738 |  |  | 98.5 | 730.5 | 1.123 | -8 | 53.73 | 97 | 30 | 0.995 | 180.78 | 212 | 9070 | 207.57 | 53.87 | -47.12 | 17.19 | 43.73 | 41.27 | 45.23 | 39 | 21 | 13 | 37 | 37.65 | 92 | 83
2:36 | 1748 | 269.1 | 48.4 | 77.7 | 95 | 70 | 51.1 | 170 | 95 | 205.1 | 208.2 | 43 | 11.5 | 30 | 0.053 | 104 | 30.1 | 15.471 | 471.3 | 209.5 | 209 | 98 | 31.7 | 0.737 |  |  | 98.5 | 730.4 | 1.124 | -8 | 58.43 | 97 | 30 | 0.99 | 183.14 | 211 | 9140 | 208.19 | 53.6 | -47 | 16.88 | 43.69 | 41.18 | 45.33 | 39 | 21 | 13 | 37 | 37.65 | 89 | 82
2:36 | 1749 | 266.7 | 49.2 | 77.7 | 94.9 | 70 | 51.1 | 170.1 | 95.1 | 205.2 | 208.4 | 43 | 11.5 | 30 | 0.06 | 104 | 30.1 | 15.42 | 472.2 | 209.5 | 209 | 98 | 31.7 | 0.733 |  |  | 98.6 | 730.4 | 1.122 | -8 | 60.78 | 97 | 30 | 0.999 | 183.53 | 203 | 8550 | 206.26 | 54.65 | -46.94 | 17.06 | 43.46 | 41.1 | 45.44 | 39 | 21 | 13 | 37 | 37.65 | 92 | 82
2:36 | 1753 | 269.5 | 49.6 | 77.7 | 94.9 | 70 | 51.1 | 170.2 | 95.1 | 205.4 | 208.5 | 43 | 11.5 | 30 | 0.052 | 104 | 30.1 | 15.343 | 471.4 | 209.7 | 209.2 | 98 | 31.7 | 0.734 |  |  | 98.5 | 730.4 | 1.12 | -8 | 56.47 | 97 | 30 | 0.998 | 182.75 | 204 | 8920 | 209.82 | 54.35 | -46.81 | 17.06 | 43.83 | 41.07 | 45.44 | 39 | 21 | 13 | 37 | 37.65 | 93 | 83
2:36 | 1753 | 269.6 | 49.6 | 77.7 | 94.9 | 70 | 51.1 | 170.3 | 95.1 | 205.5 | 208.4 | 43 | 11.5 | 30 | 0.047 | 104.1 | 30.1 | 15.385 | 472.5 | 209.8 | 209.3 | 98 | 31.7 | 0.734 |  |  | 98.6 | 730.4 | 1.13 | -8 | 54.12 | 97 | 30 | 1.011 | 181.57 | 213 | 7770 | 208.51 | 55.13 | -47.12 | 17 | 43.8 | 41.09 | 45.44 | 39 | 21 | 13 | 37 | 37.65 | 95 | 83
2:36 | 1746 | 269.2 | 48.3 | 77.7 | 94.9 | 70 | 51.1 | 170.3 | 95.1 | 205.6 | 208.3 | 43 | 11.5 | 30 | 0.047 | 104 | 30.1 | 15.453 | 471.8 | 209.8 | 209.3 | 98 | 31.7 | 0.735 |  |  | 98.5 | 730.4 | 1.115 | -8 | 54.9 | 97 | 30 | 0.999 | 183.14 | 204 | 8970 | 206.9 | 54.78 | -47.19 | 16.94 | 43.82 | 41.09 | 45.44 | 39 | 21 | 13 | 37 | 38.04 | 95 | 82
2:36 | 1743 | 266.6 | 47.9 | 77.7 | 94.9 | 70 | 51.1 | 170.8 | 95.1 | 206.1 | 208.7 | 43 | 11.5 | 30 | 0.051 | 104 | 30.1 | 15.5 | 471.9 | 210 | 209.6 | 98 | 31.7 | 0.734 |  |  | 98.5 | 730.3 | 1.149 | -8 | 59.61 | 97 | 30 | 1.01 | 183.92 | 204 | 8510 | 208.51 | 55.02 | -46.94 | 17.19 | 43.79 | 41.06 | 45.55 | 39 | 21 | 13 | 37 | 37.65 | 93 | 79
2:36 | 1752 | 265.9 | 50.5 | 77.7 | 94.9 | 70 | 51.1 | 170.7 | 95.1 | 206 | 208.9 | 43 | 11.5 | 30 | 0.054 | 104 | 30.1 | 15.505 | 470.8 | 210.2 | 209.7 | 98 | 31.7 | 0.733 |  |  | 98.5 | 730.4 | 1.123 | -8 | 58.04 | 97 | 30 | 0.994 | 183.14 | 212 | 8510 | 211.43 | 57.11 | -47 | 17.12 | 43.59 | 41.07 | 45.55 | 39 | 21 | 13 | 37 | 38.04 | 91 | 84
2:36 | 1747 | 266.6 | 49.1 | 77.7 | 94.9 | 70 | 51.1 | 170.8 | 95.1 | 206 | 208.8 | 43 | 11.5 | 30 | 0.05 | 104 | 30.1 | 15.408 | 469.3 | 210.3 | 209.8 | 98 | 31.7 | 0.735 |  |  | 98.6 | 730.4 | 1.114 | -8 | 52.94 | 97 | 30 | 1.031 | 183.53 | 204 | 8820 | 209.18 | 52.88 | -47.06 | 17.06 | 43.59 | 41.06 | 45.55 | 39 | 21 | 13 | 37 | 37.65 | 90 | 80
2:36 | 1755 | 269.6 | 49.6 | 77.7 | 95 | 70 | 51.1 | 170.7 | 95.1 | 206 | 208.9 | 43.1 | 11.6 | 30 | 0.044 | 104.1 | 30.1 | 15.356 | 469.1 | 210.4 | 209.9 | 98 | 31.7 | 0.736 |  |  | 98.6 | 730.4 | 1.12 | -8 | 54.12 | 97 | 30 | 0.994 | 183.92 | 213 | 8870 | 208.83 | 55.72 | -47 | 16.94 | 43.76 | 40.97 | 45.55 | 39 | 21 | 13 | 37 | 38.04 | 89 | 83
2:36 | 1755 | 270.7 | 50.7 | 77.7 | 95 | 70 | 51.1 | 170.7 | 95.1 | 206 | 208.6 | 43.1 | 11.6 | 30 | 0.038 | 104.1 | 30.1 | 15.48 | 469.4 | 210.5 | 210 | 98 | 31.7 | 0.737 |  |  | 98.5 | 730.4 | 1.124 | -8 | 49.8 | 97 | 30 | 0.994 | 183.92 | 204 | 9650 | 208.19 | 53.12 | -47.12 | 16.75 | 43.27 | 40.9 | 45.55 | 39 | 21 | 13 | 37 | 37.65 | 90 | 84
2:36 | 1751 | 270.7 | 49.2 | 77.7 | 94.9 | 70 | 51.1 | 170.4 | 95.1 | 205.5 | 208.4 | 43.1 | 11.6 | 30 | 0.045 | 104 | 30.1 | 15.627 | 470.8 | 209.9 | 209.5 | 98 | 31.7 | 0.737 |  |  | 98.5 | 730.3 | 1.123 | -8 | 49.8 | 97 | 30 | 0.988 | 182.75 | 202 | 8950 | 206.26 | 53.82 | -46.94 | 16.81 | 43.74 | 40.98 | 45.64 | 39 | 21 | 13 | 37 | 37.65 | 88 | 79
2:36 | 1750 | 270.8 | 48.9 | 77.7 | 94.9 | 70 | 51.1 | 170.1 | 95 | 205.3 | 208.6 | 43.1 | 11.6 | 30 | 0.046 | 104 | 30.1 | 15.611 | 470.2 | 209.9 | 209.4 | 98 | 31.6 | 0.737 |  |  | 98.6 | 730.2 | 1.121 | -8 | 58.04 | 97 | 30 | 0.998 | 183.53 | 213 | 8630 | 208.83 | 53.88 | -46.81 | 17 | 43.6 | 40.9 | 45.64 | 39 | 21 | 13 | 37 | 37.65 | 90 | 80
2:36 | 1748 | 268.8 | 49 | 77.7 | 94.9 | 70 | 51.1 | 169.8 | 95.1 | 204.8 | 208.5 | 43.1 | 11.6 | 30 | 0.055 | 104 | 30.1 | 15.563 | 470 | 209.7 | 209.2 | 98 | 31.6 | 0.736 |  |  | 98.6 | 730.1 | 1.127 | -8 | 59.61 | 97 | 30 | 1 | 183.53 | 204 | 8990 | 207.57 | 53.7 | -47 | 16.94 | 43.77 | 41.03 | 45.55 | 39 | 21 | 13 | 37 | 37.65 | 90 | 81
2:36 | 1747 | 267 | 48.8 | 77.7 | 94.9 | 70 | 51.1 | 169.6 | 95.1 | 204.5 | 208.4 | 43 | 11.6 | 30 | 0.059 | 104 | 30.1 | 15.413 | 470.1 | 209.5 | 209 | 98 | 31.6 | 0.733 |  |  | 98.6 | 730.1 | 1.123 | -8 | 58.04 | 97 | 30 | 0.997 | 183.14 | 204 | 8800 | 206.58 | 54.37 | -46.81 | 16.81 | 43.77 | 41.06 | 45.44 | 39 | 21 | 13 | 37 | 38.04 | 90 | 81
2:36 | 1742 | 266.3 | 47.7 | 77.7 | 95 | 70 | 51.1 | 169.4 | 95.1 | 204.4 | 208.5 | 43 | 11.6 | 30 | 0.061 | 103.9 | 30.1 | 15.267 | 471.1 | 209.6 | 209.1 | 98 | 31.6 | 0.732 |  |  | 98.6 | 730.1 | 1.126 | -8 | 59.61 | 97 | 30 | 1.005 | 183.53 | 214 | 8800 | 209.82 | 54.56 | -46.94 | 16.69 | 43.61 | 41.08 | 45.33 | 39 | 21 | 13 | 37 | 37.65 | 90 | 82
2:36 | 1748 | 265 | 48.7 | 77.7 | 95 | 70 | 51.1 | 169.8 | 95.1 | 204.9 | 208.5 | 43 | 11.6 | 30 | 0.063 | 103.9 | 30.1 | 15.269 | 471.8 | 209.5 | 209 | 98 | 31.6 | 0.73 |  |  | 98.6 | 730.2 | 1.12 | -8 | 60 | 97 | 30 | 1.018 | 183.14 | 202 | 9340 | 207.57 | 55.84 | -46.81 | 17.06 | 43.75 | 41.07 | 45.33 | 39 | 21 | 13 | 37 | 38.04 | 91 | 81
2:36 | 1747 | 266.4 | 48.8 | 77.7 | 95.1 | 70 | 51.1 | 170 | 95.1 | 205.1 | 208.5 | 42.9 | 11.6 | 30 | 0.058 | 103.9 | 30.1 | 15.364 | 471.6 | 209.6 | 209.1 | 98 | 31.6 | 0.734 |  |  | 98.6 | 730.3 | 1.125 | -8 | 58.82 | 97 | 30 | 0.994 | 183.14 | 215 | 9360 | 208.83 | 54.97 | -46.94 | 16.88 | 43.79 | 41.12 | 45.33 | 39 | 21 | 13 | 37 | 38.04 | 92 | 83
2:36 | 1748 | 266.1 | 49.1 | 77.7 | 95 | 70 | 51.1 | 170 | 95.1 | 205 | 208.6 | 42.9 | 11.6 | 30 | 0.059 | 104 | 30.1 | 15.478 | 471.9 | 209.7 | 209.2 | 98 | 31.6 | 0.733 |  |  | 98.6 | 730.3 | 1.129 | -8 | 51.76 | 97 | 30 | 1.009 | 183.53 | 203 | 8260 | 206.26 | 54.68 | -47.12 | 16.94 | 43.78 | 41.2 | 45.23 | 39 | 21 | 13 | 37 | 37.65 | 89 | 83
2:36 | 1747 | 267.9 | 48.8 | 77.7 | 95.1 | 70 | 51.1 | 170.2 | 95.1 | 205.3 | 208.5 | 42.9 | 11.6 | 30 | 0.051 | 104 | 30.1 | 15.526 | 471.7 | 209.8 | 209.4 | 98 | 31.6 | 0.736 |  |  | 98.5 | 730.4 | 1.129 | -8 | 53.33 | 97 | 30 | 1.004 | 180.39 | 212 | 8870 | 211.11 | 53.81 | -47 | 16.88 | 43.93 | 41.25 | 45.23 | 39 | 21 | 13 | 37 | 37.65 | 91 | 82
2:36 | 1755 | 269.9 | 49.8 | 77.7 | 95.1 | 70 | 51.1 | 170.2 | 95.1 | 205.3 | 208.4 | 43 | 11.6 | 30 | 0.048 | 104 | 30.1 | 15.515 | 471.6 | 209.8 | 209.3 | 98 | 31.6 | 0.74 |  |  | 98.5 | 730.4 | 1.125 | -8 | 56.86 | 97 | 30 | 0.991 | 183.53 | 203 | 8410 | 206.58 | 54.44 | -47 | 17.12 | 43.39 | 41.23 | 45.23 | 39 | 21 | 13 | 37 | 37.65 | 93 | 83
2:36 | 1751 | 269 | 49.6 | 77.7 | 95.1 | 70 | 51.1 | 170 | 95.1 | 205.1 | 208.4 | 43 | 11.6 | 30 | 0.051 | 104 | 30.1 | 15.42 | 471.1 | 209.7 | 209.3 | 98 | 31.6 | 0.738 |  |  | 98.5 | 730.4 | 1.123 | -8 | 54.51 | 97 | 30 | 1.004 | 176.47 | 214 | 8040 | 208.19 | 53.83 | -46.81 | 16.94 | 43.8 | 40.98 | 45.33 | 39 | 21 | 13 | 37 | 37.65 | 93 | 79
2:36 | 1747 | 267.9 | 48.7 | 77.7 | 95 | 70 | 51.1 | 170 | 95 | 205.1 | 208.5 | 43 | 11.6 | 30 | 0.054 | 104 | 30.1 | 15.295 | 470.9 | 209.7 | 209.2 | 98 | 31.6 | 0.738 |  |  | 98.5 | 730.4 | 1.124 | -8 | 59.22 | 97 | 30 | 0.991 | 183.14 | 212 | 8950 | 208.83 | 54.53 | -46.94 | 16.94 | 43.83 | 41.17 | 45.44 | 39 | 21 | 13 | 37 | 37.65 | 95 | 82
2:36 | 1750 | 268.2 | 49.5 | 77.7 | 95 | 70 | 51.1 | 170 | 95 | 205.2 | 208.9 | 43 | 11.6 | 30 | 0.052 | 104 | 30.1 | 15.231 | 470.7 | 210 | 209.5 | 98 | 31.6 | 0.736 |  |  | 98.5 | 730.5 | 1.129 | -8 | 59.22 | 97 | 30 | 1.003 | 183.92 | 203 | 7870 | 206.9 | 54.93 | -47.19 | 17.06 | 43.86 | 41.06 | 45.33 | 39 | 21 | 13 | 37 | 37.65 | 91 | 84
2:36 | 1749 | 269 | 47.7 | 77.7 | 95 | 70 | 51.1 | 170.2 | 95 | 205.3 | 208.9 | 43 | 11.6 | 30 | 0.05 | 104 | 30.1 | 15.232 | 471.6 | 210.1 | 209.6 | 98 | 31.6 | 0.739 |  |  | 98.5 | 730.5 | 1.159 | -8 | 59.61 | 97 | 30 | 0.991 | 183.92 | 204 | 8630 | 211.11 | 54.71 | -47 | 17.06 | 43.66 | 41.13 | 45.33 | 39 | 21 | 13 | 37 | 38.04 | 95 | 87
2:36 | 1752 | 269.9 | 49.1 | 77.7 | 95 | 70 | 51.1 | 170 | 95 | 205.1 | 208.6 | 43 | 11.6 | 30 | 0.046 | 104.1 | 30.1 | 15.334 | 471.3 | 210 | 209.5 | 98 | 31.6 | 0.74 |  |  | 98.6 | 730.5 | 1.135 | -8 | 56.86 | 97 | 30 | 0.994 | 182.75 | 214 | 9160 | 209.5 | 52.8 | -47.06 | 17.12 | 43.41 | 41.15 | 45.33 | 39 | 21 | 13 | 37 | 37.65 | 93 | 87
2:36 | 1750 | 269.7 | 48.9 | 77.7 | 95.1 | 70 | 51.1 | 169.9 | 95 | 205 | 208.3 | 43 | 11.6 | 30 | 0.043 | 104 | 30.1 | 15.419 | 471.5 | 209.8 | 209.4 | 98 | 31.6 | 0.741 |  |  | 98.6 | 730.5 | 1.129 | -8 | 53.73 | 97 | 30 | 0.991 | 182.75 | 211 | 9120 | 208.19 | 53.83 | -46.88 | 17 | 43.78 | 41.02 | 45.44 | 39 | 21 | 13 | 37 | 37.65 | 88 | 84
2:36 | 1742 | 265 | 47.7 | 77.7 | 95 | 70 | 51.1 | 169.7 | 95.1 | 204.7 | 208.1 | 43 | 11.6 | 30 | 0.056 | 104 | 30.1 | 15.434 | 472.4 | 209.4 | 208.9 | 98 | 31.6 | 0.737 |  |  | 98.5 | 730.4 | 1.137 | -8 | 58.82 | 97 | 30 | 1.01 | 181.18 | 203 | 8650 | 206.26 | 54.48 | -47 | 16.94 | 43.63 | 41.16 | 45.44 | 39 | 21 | 13 | 37 | 37.65 | 90 | 84
2:36 | 1752 | 268.7 | 49.2 | 77.7 | 95 | 70 | 51.1 | 169.9 | 95.1 | 205.1 | 208.5 | 43 | 11.6 | 30 | 0.051 | 104 | 30.1 | 15.382 | 471.9 | 209.7 | 209.2 | 98 | 31.7 | 0.739 |  |  | 98.5 | 730.3 | 1.141 | -8 | 60.39 | 97 | 30 | 0.994 | 183.53 | 204 | 8800 | 207.24 | 55.08 | -47 | 17.19 | 43.55 | 40.87 | 45.44 | 39 | 21 | 13 | 37 | 37.65 | 93 | 82
2:36 | 1751 | 269.9 | 48.9 | 77.7 | 95 | 70 | 51.1 | 169.9 | 95.1 | 205 | 208.5 | 43 | 11.6 | 30 | 0.045 | 104 | 30.1 | 15.48 | 469.9 | 210 | 209.5 | 98 | 31.7 | 0.74 |  |  | 98.6 | 730.2 | 1.125 | -8 | 54.12 | 97 | 30 | 0.991 | 183.53 | 213 | 8260 | 208.83 | 54.71 | -47 | 16.81 | 43.75 | 41.15 | 45.44 | 39 | 21 | 13 | 37 | 37.65 | 92 | 82
2:36 | 1752 | 269.3 | 49.6 | 77.7 | 95 | 70 | 51.1 | 170.1 | 95.1 | 205.3 | 208.6 | 43 | 11.6 | 30 | 0.044 | 104 | 30.1 | 15.566 | 469.8 | 209.9 | 209.4 | 98 | 31.7 | 0.741 |  |  | 98.6 | 730.1 | 1.124 | -8 | 59.22 | 97 | 30 | 0.998 | 183.53 | 204 | 8310 | 206.58 | 54.82 | -47 | 17.19 | 43.77 | 41.01 | 45.44 | 39 | 21 | 13 | 37 | 37.65 | 91 | 84
2:36 | 1749 | 268 | 48.9 | 77.7 | 94.9 | 70 | 51.1 | 170 | 95.1 | 205.1 | 209.1 | 43 | 11.6 | 30 | 0.049 | 104 | 30.1 | 15.505 | 469.4 | 210.3 | 209.8 | 98 | 31.7 | 0.739 |  |  | 98.6 | 730 | 1.13 | -8 | 60.39 | 97 | 30 | 1.003 | 183.92 | 214 | 8680 | 211.43 | 53.82 | -47 | 17.31 | 43.78 | 40.98 | 45.44 | 39 | 21 | 13 | 37 | 38.04 | 94 | 87
2:36 | 1749 | 266.8 | 49.4 | 77.7 | 94.9 | 70 | 51.1 | 169.8 | 95.1 | 204.8 | 208.8 | 43 | 11.6 | 30 | 0.055 | 104 | 30.1 | 15.385 | 470 | 210.1 | 209.6 | 98 | 31.7 | 0.738 |  |  | 98.5 | 730.1 | 1.125 | -8 | 59.61 | 97 | 30 | 1.043 | 183.53 | 204 | 8090 | 209.18 | 56.01 | -46.88 | 17.06 | 43.77 | 41.08 | 45.33 | 39 | 21 | 13 | 37 | 38.04 | 94 | 85
2:36 | 1750 | 267.7 | 49.2 | 77.7 | 95 | 70 | 51.1 | 169.9 | 95.1 | 205 | 208.8 | 43 | 11.6 | 30 | 0.056 | 104 | 30.1 | 15.319 | 469.7 | 210 | 209.5 | 98 | 31.7 | 0.738 |  |  | 98.5 | 730.1 | 1.118 | -8 | 58.04 | 97 | 30 | 0.988 | 182.75 | 213 | 8770 | 208.83 | 51.5 | -47.06 | 16.81 | 43.36 | 41.04 | 45.33 | 39 | 21 | 13 | 37 | 38.04 | 92 | 83
2:36 | 1752 | 268.4 | 49.9 | 77.7 | 95 | 70 | 51.1 | 169.9 | 95 | 205 | 209.1 | 43 | 11.6 | 30 | 0.053 | 104 | 30.1 | 15.411 | 470.2 | 210.1 | 209.6 | 98 | 31.7 | 0.737 |  |  | 98.5 | 730.2 | 1.125 | -8 | 59.22 | 97 | 30 | 0.997 | 183.92 | 204 | 8680 | 207.89 | 54.74 | -47 | 17.06 | 43.71 | 40.94 | 45.33 | 39 | 21 | 13 | 37 | 38.04 | 91 | 85
2:36 | 1751 | 267.9 | 49.7 | 77.7 | 95.1 | 70 | 51.1 | 169.7 | 95 | 204.7 | 208.6 | 43 | 11.6 | 30 | 0.048 | 104 | 30.1 | 15.442 | 470.4 | 210.1 | 209.6 | 98 | 31.7 | 0.738 |  |  | 98.5 | 730.3 | 1.121 | -8 | 50.59 | 97 | 30 | 1.015 | 183.53 | 211 | 8680 | 211.11 | 53.7 | -47 | 16.94 | 43.68 | 41.06 | 45.33 | 39 | 21 | 13 | 37 | 38.04 | 91 | 82
2:36 | 1755 | 270.5 | 50.4 | 77.7 | 95.1 | 70 | 51.1 | 169.9 | 95 | 205 | 208.2 | 43 | 11.6 | 30 | 0.051 | 104 | 30.1 | 15.366 | 470.2 | 209.6 | 209.1 | 98 | 31.7 | 0.738 |  |  | 98.5 | 730.3 | 1.126 | -8 | 55.29 | 97 | 30 | 0.995 | 182.75 | 203 | 9210 | 206.58 | 53.79 | -46.75 | 16.88 | 43.72 | 41.02 | 45.44 | 39 | 21 | 13 | 37 | 38.04 | 97 | 88
2:36 | 1753 | 269.4 | 49.9 | 77.7 | 95.1 | 70 | 51.1 | 169.9 | 95 | 205 | 208.2 | 43 | 11.6 | 30 | 0.056 | 104 | 30.1 | 15.306 | 470.5 | 209.4 | 208.9 | 98 | 31.7 | 0.736 |  |  | 98.5 | 730.4 | 1.131 | -8 | 58.82 | 97 | 30 | 0.997 | 182.75 | 212 | 8970 | 209.82 | 55.04 | -47 | 17 | 43.75 | 41.17 | 45.44 | 39 | 21 | 13 | 37 | 38.04 | 92 | 84
2:36 | 1746 | 268.4 | 48.5 | 77.7 | 95 | 70 | 51.1 | 169.8 | 95 | 204.9 | 208.2 | 43 | 11.6 | 30 | 0.058 | 104 | 30.1 | 15.335 | 470.2 | 209.3 | 208.8 | 98 | 31.7 | 0.736 |  |  | 98.6 | 730.4 | 1.122 | -8 | 56.86 | 97 | 30 | 0.996 | 183.14 | 203 | 9310 | 207.57 | 53.81 | -47.06 | 16.94 | 43.78 | 41.02 | 45.44 | 39 | 21 | 13 | 37 | 37.65 | 92 | 82
2:36 | 1747 | 265.7 | 48.6 | 77.7 | 95 | 70 | 51.1 | 169.6 | 95.1 | 204.6 | 208.2 | 43 | 11.6 | 30 | 0.064 | 104 | 30.1 | 15.386 | 470.7 | 209.3 | 208.8 | 98 | 31.8 | 0.732 |  |  | 98.5 | 730.4 | 1.13 | -8 | 60.39 | 97 | 30 | 0.988 | 183.14 | 214 | 8770 | 209.82 | 55.82 | -46.88 | 16.94 | 43.76 | 41.2 | 45.44 | 39 | 21 | 13 | 37 | 38.04 | 89 | 84
2:36 | 1749 | 268 | 48.1 | 77.7 | 95 | 70 | 51.1 | 169.7 | 95.1 | 204.7 | 208.2 | 43 | 11.7 | 30 | 0.06 | 104 | 30.1 | 15.311 | 470.7 | 209.3 | 208.8 | 98 | 31.8 | 0.734 |  |  | 98.6 | 730.5 | 1.121 | -8 | 59.22 | 97 | 30 | 0.997 | 182.75 | 203 | 8140 | 207.57 | 54.89 | -46.75 | 16.69 | 43.79 | 41.08 | 45.33 | 39 | 21 | 13 | 37 | 37.65 | 90 | 84
2:36 | 1747 | 265.6 | 48.7 | 77.7 | 95 | 70 | 51.1 | 169.4 | 95.1 | 204.4 | 208.4 | 42.9 | 11.6 | 30 | 0.057 | 104 | 30.1 | 15.283 | 469.9 | 209.5 | 209 | 98 | 31.8 | 0.733 |  |  | 98.5 | 730.5 | 1.133 | -8 | 60.39 | 97 | 30 | 0.991 | 183.53 | 212 | 8820 | 208.51 | 55.49 | -46.94 | 17.12 | 43.87 | 41.17 | 45.33 | 39 | 21 | 13 | 37 | 37.65 | 92 | 85
2:36 | 1752 | 269.1 | 49.4 | 77.7 | 95 | 70 | 51.1 | 169.8 | 95 | 204.9 | 208.6 | 42.9 | 11.6 | 30 | 0.05 | 104 | 30.1 | 15.287 | 469.6 | 209.8 | 209.4 | 98 | 31.8 | 0.736 |  |  | 98.6 | 730.4 | 1.114 | -8 | 56.08 | 97 | 30 | 0.996 | 183.92 | 212 | 8480 | 206.9 | 54.94 | -46.75 | 16.88 | 43.72 | 41.06 | 45.23 | 39 | 21 | 13 | 37 | 37.65 | 91 | 86
2:36 | 1751 | 268.5 | 49.6 | 77.7 | 95 | 70 | 51.1 | 170.4 | 95.1 | 205.7 | 208.4 | 43 | 11.6 | 30 | 0.054 | 104 | 30.1 | 15.384 | 470.8 | 209.7 | 209.2 | 98 | 31.8 | 0.735 |  |  | 98.5 | 730.4 | 1.122 | -8 | 52.55 | 97 | 30 | 1 | 183.53 | 203 | 8850 | 206.26 | 54.79 | -47.12 | 16.94 | 43.7 | 41.11 | 45.33 | 39 | 21 | 13 | 37 | 37.65 | 90 | 84
2:36 | 1748 | 265.7 | 48.6 | 77.7 | 94.9 | 70 | 51.1 | 170.2 | 95.1 | 205.3 | 208.5 | 43 | 11.6 | 30 | 0.056 | 104 | 30.1 | 15.373 | 471.2 | 209.7 | 209.2 | 98 | 31.8 | 0.732 |  |  | 98.5 | 730.4 | 1.117 | -8 | 58.82 | 97 | 30 | 1.021 | 183.14 | 214 | 9040 | 209.82 | 55.06 | -46.81 | 17.19 | 43.91 | 41.12 | 45.33 | 39 | 21 | 13 | 37 | 38.04 | 89 | 83
2:36 | 1751 | 267.4 | 49.9 | 77.7 | 95 | 70 | 51.1 | 170.1 | 95.1 | 205.2 | 208.7 | 43 | 11.6 | 30 | 0.051 | 104 | 30.1 | 15.297 | 469.4 | 210 | 209.5 | 98 | 31.8 | 0.734 |  |  | 98.5 | 730.5 | 1.116 | -8 | 50.98 | 97 | 30 | 0.988 | 183.92 | 204 | 8950 | 209.82 | 53.64 | -47.06 | 16.88 | 43.41 | 40.93 | 45.33 | 39 | 21 | 13 | 37 | 37.65 | 91 | 83
2:36 | 1751 | 268.6 | 49.1 | 77.7 | 95 | 70 | 51.1 | 170 | 95 | 205.1 | 208.7 | 43 | 11.6 | 30 | 0.048 | 104 | 30.1 | 15.325 | 467.6 | 210.1 | 209.6 | 98 | 31.8 | 0.735 |  |  | 98.5 | 730.5 | 1.121 | -8 | 51.76 | 97 | 30 | 1 | 181.18 | 203 | 8120 | 211.75 | 53.8 | -46.81 | 17 | 43.73 | 40.86 | 45.44 | 39 | 21 | 13 | 37 | 37.65 | 96 | 81
2:36 | 1750 | 267.3 | 49.5 | 77.7 | 95 | 70 | 51.1 | 170.1 | 95 | 205.3 | 208.7 | 43 | 11.7 | 30 | 0.05 | 104 | 30.1 | 15.411 | 467.7 | 210 | 209.5 | 98 | 31.8 | 0.734 |  |  | 98.6 | 730.5 | 1.122 | -8 | 56.86 | 97 | 30 | 1.002 | 180 | 212 | 8970 | 208.51 | 55.58 | -47.06 | 16.88 | 43.6 | 41.11 | 45.44 | 39 | 21 | 13 | 37 | 38.04 | 92 | 83
2:36 | 1750 | 269.2 | 49.2 | 77.7 | 95 | 70 | 51.1 | 170.4 | 95.1 | 205.6 | 208.7 | 43 | 11.7 | 30 | 0.045 | 104 | 30.1 | 15.38 | 468.2 | 210.2 | 209.7 | 98 | 31.8 | 0.734 |  |  | 98.6 | 730.6 | 1.142 | -8 | 52.94 | 97 | 30 | 1.009 | 183.53 | 204 | 7970 | 209.82 | 53.61 | -47.06 | 17.19 | 43.65 | 41.06 | 45.44 | 39 | 21 | 13 | 37 | 37.65 | 91 | 85
2:36 | 1752 | 270.4 | 49.7 | 77.7 | 95 | 70 | 51.1 | 170.9 | 95.1 | 206.3 | 208.7 | 43.1 | 11.7 | 30 | 0.039 | 104.1 | 30.1 | 15.429 | 468.1 | 210.3 | 209.8 | 98 | 31.8 | 0.736 |  |  | 98.6 | 730.5 | 1.119 | -8 | 50.2 | 97 | 30 | 0.999 | 183.53 | 204 | 8190 | 208.83 | 54.35 | -46.94 | 17.19 | 43.57 | 40.91 | 45.55 | 39 | 21 | 13 | 37 | 37.65 | 92 | 82
2:36 | 1752 | 268.2 | 50 | 77.7 | 95.1 | 70 | 51.1 | 171 | 95.1 | 206.4 | 208.6 | 43.1 | 11.7 | 30 | 0.046 | 104 | 30.1 | 15.423 | 469.5 | 210.1 | 209.6 | 98 | 31.8 | 0.736 |  |  | 98.6 | 730.5 | 1.135 | -8 | 56.86 | 97 | 30 | 1 | 177.25 | 211 | 8850 | 208.83 | 53.1 | -47.06 | 17 | 43.47 | 41.07 | 45.55 | 39 | 21 | 13 | 37 | 37.65 | 95 | 80
2:36 | 1757 | 270.8 | 50.1 | 77.7 | 95.1 | 70 | 51.1 | 170.8 | 95.1 | 206.3 | 208.7 | 43.1 | 11.7 | 30 | 0.043 | 104.1 | 30.1 | 15.434 | 467.2 | 210.2 | 209.7 | 98 | 31.8 | 0.739 |  |  | 98.5 | 730.5 | 1.126 | -8 | 51.76 | 97 | 30 | 0.989 | 183.92 | 204 | 7970 | 209.5 | 53.7 | -47 | 17.25 | 43.5 | 40.83 | 45.55 | 39 | 21 | 13 | 37 | 37.65 | 93 | 87
2:36 | 1748 | 268.5 | 49.1 | 77.7 | 95.1 | 70 | 51.1 | 170.6 | 95.1 | 205.8 | 208.5 | 43.1 | 11.7 | 30 | 0.05 | 104 | 30.1 | 15.463 | 467.6 | 209.9 | 209.4 | 98 | 31.8 | 0.737 |  |  | 98.5 | 730.5 | 1.129 | -8 | 57.65 | 97 | 30 | 1.012 | 183.53 | 204 | 8870 | 206.58 | 53.02 | -47.06 | 16.75 | 43.69 | 40.83 | 45.55 | 39 | 21 | 13 | 37 | 37.65 | 94 | 87
2:37 | 1749 | 266.2 | 49.4 | 77.7 | 95.1 | 70 | 51.1 | 170.4 | 95.1 | 205.6 | 208.4 | 43.1 | 11.7 | 30 | 0.059 | 104 | 30.1 | 15.39 | 467.8 | 209.6 | 209.1 | 98 | 31.8 | 0.733 |  |  | 98.6 | 730.5 | 1.124 | -8 | 60 | 97 | 30 | 0.996 | 183.14 | 215 | 9480 | 209.82 | 54.8 | -47 | 16.88 | 43.33 | 41.01 | 45.55 | 39 | 21 | 13 | 37 | 37.65 | 91 | 84
2:37 | 1748 | 267 | 49 | 77.7 | 95 | 70 | 51.1 | 170.4 | 95.1 | 205.5 | 208.5 | 43.1 | 11.7 | 30 | 0.056 | 104 | 30.1 | 15.345 | 467.6 | 209.6 | 209 | 98 | 31.8 | 0.734 |  |  | 98.6 | 730.5 | 1.125 | -8 | 59.61 | 97 | 30 | 0.999 | 182.75 | 204 | 8700 | 206.9 | 54.77 | -46.88 | 16.94 | 43.78 | 41.03 | 45.44 | 39 | 21 | 13 | 37 | 38.04 | 91 | 83
2:37 | 1746 | 268.6 | 47.3 | 77.7 | 95.1 | 70 | 51.1 | 170.4 | 95.1 | 205.6 | 208.6 | 43 | 11.7 | 30 | 0.056 | 104 | 30.1 | 15.321 | 468.5 | 209.7 | 209.2 | 98 | 31.8 | 0.735 |  |  | 98.6 | 730.6 | 1.149 | -8 | 56.08 | 97 | 30 | 1.007 | 183.14 | 212 | 8410 | 208.51 | 54.07 | -47.06 | 16.94 | 43.77 | 41.03 | 45.44 | 39 | 21 | 13 | 37 | 37.65 | 92 | 84
2:37 | 1750 | 267.7 | 49.3 | 77.7 | 95.1 | 70 | 51.1 | 170.2 | 95.1 | 205.4 | 208.4 | 43 | 11.7 | 30 | 0.056 | 104 | 30.1 | 15.306 | 468.3 | 209.6 | 209.1 | 98 | 31.8 | 0.733 |  |  | 98.6 | 730.6 | 1.131 | -8 | 58.04 | 97 | 30 | 1.001 | 183.14 | 203 | 7720 | 206.26 | 53.87 | -47.06 | 16.81 | 43.85 | 41.04 | 45.33 | 39 | 21 | 13 | 37 | 38.04 | 88 | 85
2:37 | 1748 | 267.2 | 48.6 | 77.7 | 95.1 | 70 | 51.1 | 170.1 | 95.1 | 205.3 | 208.5 | 43 | 11.7 | 30 | 0.059 | 104 | 30.1 | 15.318 | 468.7 | 209.6 | 209.1 | 98 | 31.8 | 0.732 |  |  | 98.6 | 730.6 | 1.134 | -8 | 59.22 | 97 | 30 | 0.989 | 183.14 | 204 | 8240 | 206.58 | 53.77 | -47 | 17 | 43.9 | 41.17 | 45.33 | 39 | 21 | 13 | 37 | 38.04 | 89 | 86
2:37 | 1747 | 265.9 | 48.3 | 77.7 | 95.1 | 70 | 51 | 170.2 | 95 | 205.3 | 208.4 | 43 | 11.7 | 30 | 0.063 | 103.9 | 30.1 | 15.353 | 468 | 209.4 | 208.9 | 98 | 31.9 | 0.732 |  |  | 98.6 | 730.7 | 1.123 | -8 | 59.22 | 97 | 30 | 0.995 | 182.75 | 215 | 7990 | 208.51 | 54.45 | -47.12 | 16.88 | 43.53 | 41.1 | 45.33 | 39 | 21 | 13 | 37 | 38.04 | 89 | 84
2:37 | 1750 | 266 | 49.3 | 77.7 | 95 | 70 | 51 | 170.1 | 95 | 205.3 | 208.4 | 42.9 | 11.7 | 30 | 0.062 | 103.9 | 30.1 | 15.307 | 467.8 | 209.4 | 208.9 | 98 | 31.9 | 0.732 |  |  | 98.6 | 730.8 | 1.125 | -8 | 58.82 | 97 | 30 | 0.992 | 183.53 | 215 | 9120 | 209.18 | 54.93 | -46.81 | 17.06 | 43.86 | 41.17 | 45.33 | 39 | 21 | 13 | 37 | 38.04 | 90 | 84
2:37 | 1744 | 267.6 | 48 | 77.7 | 95 | 70 | 51 | 170.5 | 95 | 205.7 | 208.2 | 42.9 | 11.7 | 30 | 0.056 | 104 | 30.1 | 15.307 | 468.7 | 209.4 | 208.9 | 98 | 31.9 | 0.734 |  |  | 98.6 | 730.8 | 1.132 | -8 | 55.29 | 97 | 30 | 0.993 | 183.14 | 204 | 9160 | 208.51 | 54.81 | -47.06 | 17.19 | 43.82 | 41.14 | 45.23 | 39 | 21 | 13 | 37 | 37.65 | 91 | 81
2:37 | 1753 | 268.4 | 50.1 | 77.7 | 95 | 70 | 51 | 170.7 | 95.1 | 206.1 | 208.3 | 42.9 | 11.7 | 30 | 0.054 | 104 | 30.1 | 15.314 | 468 | 209.4 | 208.9 | 98 | 31.9 | 0.735 |  |  | 98.6 | 730.8 | 1.122 | -8 | 56.86 | 97 | 30 | 1.009 | 181.96 | 213 | 8480 | 208.19 | 54.24 | -47.06 | 17.12 | 43.79 | 41.15 | 45.33 | 39 | 21 | 13 | 37 | 37.65 | 91 | 80
2:37 | 1753 | 269.7 | 49.7 | 77.7 | 95 | 70 | 51 | 170.5 | 95.1 | 205.8 | 208.6 | 42.9 | 11.7 | 30 | 0.051 | 104 | 30.1 | 15.384 | 467.8 | 209.8 | 209.3 | 98 | 31.9 | 0.737 |  |  | 98.6 | 730.7 | 1.121 | -8 | 56.47 | 97 | 30 | 0.998 | 183.14 | 214 | 9410 | 211.11 | 54.4 | -46.94 | 16.88 | 43.75 | 41.17 | 45.33 | 39 | 21 | 13 | 37 | 37.65 | 94 | 79
2:37 | 1756 | 269.5 | 50.3 | 77.7 | 95 | 70 | 51 | 170.4 | 95.1 | 205.7 | 208.7 | 43 | 11.7 | 30 | 0.046 | 104 | 30.1 | 15.4 | 467.6 | 210 | 209.6 | 98 | 31.9 | 0.736 |  |  | 98.5 | 730.7 | 1.119 | -8 | 56.08 | 97 | 30 | 0.988 | 179.61 | 214 | 8730 | 208.51 | 54.58 | -46.88 | 17 | 43.79 | 40.97 | 45.33 | 39 | 21 | 13 | 37 | 37.65 | 93 | 77
2:37 | 1751 | 269.5 | 49.2 | 77.7 | 95 | 70 | 51 | 170.2 | 95.1 | 205.4 | 208.7 | 43 | 11.7 | 30 | 0.043 | 104 | 30.1 | 15.457 | 467.8 | 210.2 | 209.7 | 98 | 31.9 | 0.738 |  |  | 98.5 | 730.7 | 1.122 | -8 | 48.63 | 97 | 30 | 1.013 | 183.92 | 213 | 8600 | 211.43 | 53.82 | -46.81 | 16.94 | 43.8 | 41.09 | 45.44 | 39 | 21 | 13 | 37 | 37.65 | 91 | 82
2:37 | 1741 | 267.3 | 46.3 | 77.7 | 95 | 70 | 51 | 170.1 | 95.1 | 205.2 | 208.8 | 43 | 11.7 | 30 | 0.048 | 104 | 30.1 | 15.438 | 468.9 | 210.1 | 209.6 | 98 | 31.9 | 0.735 |  |  | 98.6 | 730.7 | 1.142 | -8 | 56.47 | 97 | 30 | 0.991 | 183.14 | 204 | 8680 | 206.9 | 53.64 | -46.81 | 16.81 | 43.73 | 40.86 | 45.55 | 39 | 21 | 13 | 37 | 38.04 | 99 | 83
2:37 | 1750 | 268 | 48.8 | 77.7 | 95 | 70 | 51 | 170.9 | 95.1 | 206.3 | 209 | 43 | 11.7 | 30 | 0.046 | 104 | 30.1 | 15.471 | 469 | 210.2 | 209.7 | 98 | 31.9 | 0.734 |  |  | 98.6 | 730.7 | 1.133 | -8 | 55.29 | 97 | 30 | 0.995 | 183.92 | 215 | 7770 | 211.11 | 54.7 | -47.12 | 17.12 | 43.56 | 40.92 | 45.55 | 39 | 21 | 13 | 37 | 37.65 | 89 | 81
2:37 | 1754 | 269.3 | 49.5 | 77.7 | 95 | 70 | 51 | 171.2 | 95.1 | 206.6 | 208.8 | 43 | 11.7 | 30 | 0.044 | 104 | 30.1 | 15.49 | 468.6 | 210.3 | 209.8 | 98 | 31.9 | 0.737 |  |  | 98.5 | 730.7 | 1.126 | -8 | 55.69 | 97 | 30 | 1.02 | 180.78 | 205 | 8070 | 209.5 | 53.54 | -46.75 | 17 | 43.7 | 40.93 | 45.44 | 39 | 21 | 13 | 37 | 38.04 | 92 | 82
2:37 | 1757 | 272.1 | 50.2 | 77.7 | 95 | 70 | 51 | 170.5 | 95.1 | 205.8 | 208.5 | 43 | 11.7 | 30 | 0.034 | 104.1 | 30.1 | 15.432 | 467.8 | 210.2 | 209.8 | 98 | 31.9 | 0.739 |  |  | 98.5 | 730.6 | 1.123 | -8 | 46.67 | 97 | 30 | 1.018 | 183.14 | 203 | 8680 | 206.9 | 52.87 | -47.12 | 17.19 | 43.53 | 40.99 | 45.44 | 39 | 21 | 13 | 37 | 37.65 | 93 | 80
2:37 | 1748 | 268.4 | 48.7 | 77.7 | 95 | 70 | 51 | 170 | 95 | 205.1 | 208.6 | 43.1 | 11.7 | 30 | 0.048 | 104 | 30.1 | 15.563 | 468.5 | 210 | 209.5 | 98 | 31.9 | 0.735 |  |  | 98.5 | 730.6 | 1.131 | -8 | 58.82 | 97 | 30 | 0.995 | 183.14 | 213 | 8970 | 208.83 | 54.46 | -46.88 | 17.06 | 43.76 | 40.91 | 45.55 | 39 | 21 | 13 | 37 | 38.04 | 94 | 84
2:37 | 1750 | 268.2 | 49 | 77.7 | 95.1 | 70 | 51 | 170.1 | 95 | 205.3 | 208.9 | 43.1 | 11.7 | 30 | 0.053 | 104 | 30.1 | 15.542 | 468.1 | 210.1 | 209.6 | 98 | 31.9 | 0.734 |  |  | 98.5 | 730.6 | 1.131 | -8 | 59.22 | 97 | 30 | 0.987 | 183.53 | 204 | 7940 | 206.9 | 54.8 | -47.06 | 17 | 43.44 | 40.97 | 45.55 | 39 | 21 | 13 | 37 | 38.04 | 94 | 83
2:37 | 1752 | 267.9 | 49.6 | 77.7 | 95.1 | 70 | 51 | 170.1 | 95 | 205.3 | 209 | 43.1 | 11.7 | 30 | 0.054 | 104 | 30.1 | 15.396 | 468.3 | 210.1 | 209.6 | 98 | 31.9 | 0.733 |  |  | 98.6 | 730.7 | 1.128 | -8 | 59.61 | 97 | 30 | 1.007 | 183.53 | 203 | 9430 | 208.19 | 52.1 | -47.06 | 17.06 | 43.73 | 40.73 | 45.44 | 39 | 21 | 13 | 37 | 38.04 | 90 | 81
2:37 | 1749 | 269.6 | 48.7 | 77.7 | 95.1 | 70 | 51 | 170.2 | 95.1 | 205.5 | 208.9 | 43 | 11.7 | 30 | 0.049 | 104 | 30.1 | 15.419 | 468.8 | 210.3 | 209.8 | 98 | 31.9 | 0.736 |  |  | 98.6 | 730.7 | 1.14 | -8 | 54.51 | 97 | 30 | 0.992 | 183.92 | 212 | 9240 | 211.11 | 54.29 | -46.88 | 16.88 | 43.68 | 41.03 | 45.44 | 39 | 21 | 13 | 37 | 37.65 | 92 | 81
2:37 | 1749 | 268.8 | 49.2 | 77.7 | 95.1 | 70 | 51 | 170.2 | 95.1 | 205.4 | 208.9 | 43.1 | 11.7 | 30 | 0.05 | 104 | 30.1 | 15.396 | 468.2 | 210.2 | 209.7 | 98 | 31.9 | 0.734 |  |  | 98.6 | 730.6 | 1.121 | -8 | 55.69 | 97 | 30 | 0.996 | 183.92 | 203 | 8700 | 206.9 | 53.69 | -47.06 | 17.06 | 43.67 | 40.95 | 45.55 | 39 | 21 | 13 | 37 | 37.65 | 97 | 80
2:37 | 1755 | 270.4 | 50.4 | 77.7 | 95.1 | 70 | 51 | 170.1 | 95.1 | 205.4 | 208.7 | 43.1 | 11.7 | 30 | 0.045 | 104 | 30.1 | 15.458 | 468 | 210.2 | 209.7 | 98 | 31.9 | 0.734 |  |  | 98.6 | 730.6 | 1.121 | -8 | 52.55 | 97 | 30 | 1 | 183.14 | 213 | 8210 | 208.83 | 54.24 | -46.81 | 16.94 | 43.77 | 41.17 | 45.44 | 39 | 21 | 13 | 37 | 38.04 | 90 | 81
2:37 | 1747 | 269.2 | 48 | 77.7 | 95.1 | 70 | 51 | 170 | 95.1 | 205.1 | 208.3 | 43.1 | 11.7 | 30 | 0.053 | 104 | 30.1 | 15.486 | 468.1 | 209.7 | 209.2 | 98 | 31.9 | 0.732 |  |  | 98.5 | 730.6 | 1.121 | -8 | 53.73 | 97 | 30 | 0.991 | 182.35 | 214 | 9480 | 209.82 | 55 | -47 | 16.88 | 43.77 | 41.09 | 45.55 | 39 | 21 | 13 | 37 | 37.65 | 99 | 81
2:37 | 1749 | 267.4 | 48.9 | 77.7 | 95 | 70 | 51 | 170 | 95.1 | 205.1 | 208.4 | 43.1 | 11.7 | 30 | 0.057 | 104 | 30.1 | 15.403 | 468.9 | 209.6 | 209.1 | 98 | 31.9 | 0.73 |  |  | 98.5 | 730.6 | 1.126 | -8 | 59.22 | 97 | 30 | 1.009 | 183.53 | 204 | 8920 | 206.9 | 54.99 | -46.88 | 16.75 | 43.66 | 41.13 | 45.55 | 39 | 21 | 13 | 37 | 38.04 | 92 | 83
2:37 | 1752 | 268.8 | 49 | 77.7 | 95 | 70 | 51 | 170.3 | 95 | 205.6 | 208.8 | 43 | 11.7 | 30 | 0.051 | 104 | 30.1 | 15.41 | 469.4 | 210 | 209.5 | 98 | 31.9 | 0.729 |  |  | 98.5 | 730.7 | 1.13 | -8 | 56.47 | 97 | 30 | 1.012 | 181.18 | 215 | 8870 | 208.83 | 53.68 | -46.69 | 16.88 | 43.79 | 41.02 | 45.44 | 39 | 21 | 13 | 37 | 38.04 | 91 | 83
2:37 | 1754 | 268.8 | 50.3 | 77.8 | 95 | 70 | 51 | 170.2 | 95 | 205.4 | 208.7 | 43 | 11.7 | 30 | 0.053 | 104 | 30.1 | 15.437 | 470.5 | 209.9 | 209.4 | 98 | 31.9 | 0.731 |  |  | 98.5 | 730.8 | 1.13 | -8 | 57.25 | 97 | 30 | 0.999 | 183.92 | 203 | 9070 | 206.26 | 53.68 | -46.75 | 16.75 | 43.7 | 41.19 | 45.55 | 39 | 21 | 13 | 37 | 37.65 | 93 | 80
2:37 | 1756 | 272.1 | 49.8 | 77.8 | 95 | 70 | 51 | 170.4 | 95 | 205.7 | 208.2 | 43 | 11.7 | 30 | 0.047 | 104 | 30.1 | 15.372 | 470.5 | 209.4 | 209 | 98 | 31.9 | 0.733 |  |  | 98.6 | 730.8 | 1.123 | -8 | 52.55 | 97 | 30 | 1 | 183.14 | 214 | 8580 | 209.82 | 54.93 | -46.88 | 16.94 | 43.9 | 41.21 | 45.44 | 39 | 21 | 13 | 37 | 37.65 | 92 | 84
2:37 | 1751 | 269.1 | 49.3 | 77.8 | 95.1 | 70 | 51 | 170.2 | 95.1 | 205.5 | 208.4 | 43 | 11.7 | 30 | 0.05 | 104 | 30.1 | 15.346 | 470.6 | 209.6 | 209.1 | 98 | 31.9 | 0.732 |  |  | 98.6 | 730.6 | 1.121 | -8 | 58.43 | 97 | 30 | 1.005 | 183.14 | 204 | 8460 | 209.18 | 53.06 | -46.88 | 16.94 | 43.88 | 41.24 | 45.44 | 39 | 21 | 13 | 37 | 37.65 | 89 | 86
2:37 | 1749 | 268 | 49.1 | 77.8 | 95 | 70 | 51 | 170.2 | 95.1 | 205.4 | 208.7 | 43 | 11.7 | 30 | 0.053 | 104 | 30.1 | 15.371 | 471.9 | 209.9 | 209.4 | 98 | 32 | 0.73 |  |  | 98.6 | 730.6 | 1.125 | -8 | 57.65 | 97 | 30 | 1.01 | 183.53 | 215 | 9870 | 208.51 | 55 | -47.19 | 17 | 44.01 | 41.13 | 45.44 | 39 | 21 | 13 | 37 | 37.65 | 93 | 77
2:37 | 1753 | 269.3 | 49.6 | 77.8 | 95 | 70 | 51 | 170.2 | 95.1 | 205.4 | 208.7 | 43 | 11.7 | 30 | 0.048 | 104 | 30.1 | 15.379 | 473 | 209.9 | 209.4 | 98 | 32 | 0.733 |  |  | 98.6 | 730.6 | 1.126 | -8 | 55.29 | 97 | 30 | 1 | 178.43 | 213 | 8950 | 211.43 | 54.27 | -47.19 | 17.38 | 43.68 | 41.15 | 45.44 | 39 | 21 | 13 | 37 | 38.04 | 92 | 81
2:37 | 1750 | 270.2 | 48.9 | 77.8 | 95 | 70 | 51 | 170.2 | 95.1 | 205.4 | 208.5 | 43 | 11.7 | 30 | 0.051 | 104 | 30.1 | 15.329 | 472 | 209.7 | 209.3 | 98 | 32 | 0.732 |  |  | 98.6 | 730.6 | 1.118 | -8 | 52.94 | 97 | 30 | 0.986 | 182.75 | 203 | 8870 | 206.26 | 53.76 | -47.06 | 17 | 43.92 | 40.95 | 45.44 | 39 | 21 | 13 | 37 | 37.65 | 93 | 83
2:37 | 1753 | 268 | 50 | 77.8 | 95 | 70 | 51 | 170 | 95.1 | 205.1 | 208.5 | 43 | 11.7 | 30 | 0.057 | 104 | 30.1 | 15.277 | 470.4 | 209.6 | 209.1 | 98 | 32 | 0.731 |  |  | 98.6 | 730.6 | 1.129 | -8 | 59.22 | 97 | 30 | 0.993 | 183.53 | 213 | 8550 | 209.5 | 54.31 | -46.94 | 17 | 43.7 | 40.99 | 45.44 | 39 | 21 | 13 | 37 | 38.04 | 93 | 82
2:37 | 1749 | 268.7 | 48.4 | 77.8 | 95 | 70 | 51 | 170.1 | 95.1 | 205.3 | 208.5 | 43 | 11.7 | 30 | 0.052 | 104 | 30.1 | 15.247 | 469.9 | 209.7 | 209.2 | 98 | 32 | 0.731 |  |  | 98.6 | 730.6 | 1.12 | -8 | 58.04 | 97 | 30 | 1.018 | 178.82 | 204 | 9430 | 206.26 | 54.61 | -46.88 | 17.06 | 43.76 | 40.94 | 45.33 | 39 | 21 | 13 | 37 | 38.04 | 96 | 81
2:37 | 1753 | 268.7 | 50.2 | 77.8 | 95 | 70 | 51 | 170.4 | 95.1 | 205.6 | 208.4 | 43 | 11.7 | 30 | 0.047 | 104 | 30.1 | 15.338 | 469.7 | 209.8 | 209.3 | 98 | 32 | 0.733 |  |  | 98.6 | 730.5 | 1.112 | -8 | 54.12 | 97 | 30 | 1.018 | 183.14 | 205 | 9020 | 209.5 | 55.69 | -47.12 | 16.75 | 43.45 | 40.92 | 45.33 | 39 | 21 | 13 | 37 | 38.04 | 92 | 77
2:37 | 1757 | 270.6 | 50.3 | 77.8 | 95 | 70 | 51 | 170.5 | 95.1 | 205.7 | 208.9 | 43 | 11.7 | 30 | 0.042 | 104 | 30.1 | 15.428 | 467.8 | 210.2 | 209.7 | 98 | 32 | 0.737 |  |  | 98.6 | 730.3 | 1.115 | -8 | 57.65 | 97 | 30 | 1 | 183.53 | 213 | 8240 | 211.43 | 54.78 | -46.94 | 17 | 43.72 | 40.94 | 45.44 | 39 | 21 | 13 | 37 | 38.04 | 94 | 80
2:37 | 1750 | 269.7 | 49.5 | 77.8 | 95 | 70 | 51 | 170.2 | 95.1 | 205.5 | 208.6 | 43 | 11.7 | 30 | 0.041 | 104.1 | 30.1 | 15.433 | 468.4 | 210.1 | 209.6 | 98 | 32 | 0.736 |  |  | 98.6 | 730.2 | 1.12 | -8 | 51.37 | 97 | 30 | 0.984 | 175.29 | 204 | 9160 | 206.9 | 54.85 | -46.88 | 16.88 | 43.57 | 40.91 | 45.55 | 39 | 21 | 13 | 37 | 37.65 | 98 | 78
2:37 | 1753 | 270 | 49.7 | 77.8 | 95 | 70 | 51 | 170.2 | 95.1 | 205.5 | 208.8 | 43 | 11.7 | 30 | 0.042 | 104 | 30.1 | 15.47 | 468.1 | 210.2 | 209.7 | 98 | 32 | 0.738 |  |  | 98.6 | 730 | 1.118 | -8 | 53.33 | 97 | 30 | 0.985 | 183.92 | 204 | 8920 | 211.11 | 54.83 | -46.94 | 16.94 | 43.68 | 40.94 | 45.44 | 39 | 21 | 13 | 37 | 37.65 | 92 | 81
2:37 | 1753 | 270 | 49.9 | 77.8 | 95 | 70 | 51 | 170.2 | 95.1 | 205.4 | 208.8 | 43.1 | 11.8 | 30 | 0.04 | 104 | 30.1 | 15.483 | 468.3 | 210.3 | 209.8 | 98 | 32 | 0.737 |  |  | 98.6 | 729.8 | 1.121 | -8 | 52.55 | 97 | 30 | 1.027 | 181.18 | 213 | 9650 | 211.11 | 52.31 | -46.88 | 16.88 | 43.72 | 41.02 | 45.44 | 39 | 21 | 13 | 37 | 37.65 | 90 | 78
2:37 | 1756 | 271.7 | 50.2 | 77.8 | 95 | 70 | 51 | 170.2 | 95.1 | 205.6 | 208.8 | 43.1 | 11.7 | 30 | 0.039 | 104.1 | 30.1 | 15.424 | 468.2 | 210.3 | 209.8 | 98 | 32 | 0.738 |  |  | 98.6 | 729.7 | 1.14 | -8 | 51.76 | 97 | 30 | 0.987 | 183.14 | 212 | 8160 | 211.11 | 54.7 | -47.12 | 17.19 | 43.41 | 40.94 | 45.55 | 39 | 21 | 13 | 37 | 37.65 | 93 | 82
2:37 | 1753 | 271.8 | 49.9 | 77.8 | 95 | 70 | 51 | 170.2 | 95.1 | 205.5 | 208.6 | 43.1 | 11.8 | 30 | 0.037 | 104.1 | 30.1 | 15.522 | 467.9 | 210.2 | 209.8 | 98 | 32 | 0.736 |  |  | 98.6 | 729.6 | 1.121 | -8 | 50.59 | 97 | 30 | 1 | 183.53 | 204 | 9240 | 209.82 | 52.88 | -46.88 | 17.12 | 43.71 | 40.87 | 45.55 | 39 | 21 | 13 | 37 | 37.65 | 95 | 80
2:37 | 1752 | 270.9 | 49.3 | 77.8 | 95 | 70 | 51 | 170.3 | 95.1 | 205.6 | 208.5 | 43.1 | 11.7 | 30 | 0.047 | 104.1 | 30.1 | 15.57 | 467.9 | 209.8 | 209.4 | 98 | 32 | 0.733 |  |  | 98.6 | 729.6 | 1.122 | -8 | 55.69 | 97 | 30 | 0.99 | 183.14 | 203 | 8730 | 207.89 | 53.58 | -47.06 | 16.88 | 43.41 | 40.94 | 45.55 | 39 | 21 | 13 | 37 | 37.65 | 96 | 84
2:37 | 1745 | 267.3 | 48.3 | 77.8 | 95.1 | 70 | 51 | 170.1 | 95.1 | 205.2 | 208.4 | 43.1 | 11.7 | 30 | 0.057 | 104 | 30.1 | 15.429 | 469.2 | 209.5 | 209 | 98 | 32 | 0.729 |  |  | 98.6 | 729.6 | 1.127 | -8 | 60 | 97 | 30 | 0.998 | 182.75 | 213 | 8360 | 209.5 | 54.72 | -46.94 | 17.19 | 43.84 | 40.99 | 45.55 | 39 | 21 | 13 | 37 | 38.04 | 94 | 82
2:37 | 1746 | 266.4 | 48.3 | 77.8 | 95.1 | 70 | 51 | 170.2 | 95.1 | 205.5 | 208.4 | 43.1 | 11.8 | 30 | 0.058 | 104 | 30.1 | 15.388 | 469.5 | 209.4 | 208.9 | 98 | 32 | 0.727 |  |  | 98.5 | 729.7 | 1.118 | -8 | 60.39 | 97 | 30 | 0.994 | 180.39 | 203 | 8530 | 207.57 | 54.83 | -47 | 16.81 | 43.66 | 40.97 | 45.44 | 39 | 21 | 13 | 37 | 38.04 | 90 | 79
2:37 | 1752 | 266.6 | 50.2 | 77.8 | 95.1 | 70 | 51 | 170.9 | 95 | 206.3 | 208.5 | 43 | 11.8 | 30 | 0.054 | 104 | 30.1 | 15.366 | 469.1 | 209.6 | 209.1 | 98 | 31.9 | 0.728 |  |  | 98.5 | 729.9 | 1.115 | -8 | 60.39 | 97 | 30 | 1.006 | 182.75 | 212 | 8120 | 206.58 | 55.75 | -46.81 | 16.94 | 43.73 | 41.03 | 45.44 | 39 | 21 | 13 | 37 | 38.04 | 92 | 80
2:37 | 1752 | 270.5 | 49.7 | 77.8 | 95.1 | 70 | 51 | 170.9 | 95 | 206.3 | 208.4 | 43 | 11.8 | 30 | 0.044 | 104 | 30.1 | 15.317 | 468 | 209.9 | 209.4 | 98 | 32 | 0.732 |  |  | 98.5 | 729.9 | 1.123 | -8 | 51.76 | 97 | 30 | 1.001 | 181.96 | 214 | 8650 | 208.51 | 53.7 | -46.94 | 16.94 | 43.62 | 41.14 | 45.44 | 39 | 21 | 13 | 37 | 37.65 | 91 | 88
2:37 | 1750 | 271 | 49 | 77.8 | 95.1 | 70 | 51 | 170.6 | 95 | 206 | 208.2 | 43.1 | 11.8 | 30 | 0.047 | 104 | 30.1 | 15.475 | 468.8 | 209.8 | 209.3 | 98 | 32 | 0.733 |  |  | 98.6 | 729.8 | 1.128 | -8 | 53.33 | 97 | 30 | 0.992 | 182.75 | 204 | 10020 | 206.9 | 54.2 | -46.81 | 16.81 | 43.74 | 41.01 | 45.44 | 39 | 21 | 13 | 37 | 37.65 | 93 | 85
2:37 | 1755 | 271.1 | 50 | 77.8 | 95.1 | 70 | 51 | 170.6 | 95 | 206 | 208.1 | 43.1 | 11.8 | 30 | 0.051 | 104 | 30.1 | 15.533 | 468.5 | 209.4 | 209 | 98 | 32 | 0.731 |  |  | 98.6 | 729.8 | 1.126 | -8 | 58.04 | 97 | 30 | 0.992 | 182.75 | 203 | 7820 | 206.26 | 54.32 | -46.88 | 17.12 | 43.53 | 41.25 | 45.55 | 39 | 21 | 13 | 37 | 37.65 | 91 | 82
2:37 | 1749 | 269.8 | 49 | 77.8 | 95.1 | 70 | 51 | 170.5 | 95.1 | 205.9 | 208.5 | 43.1 | 11.8 | 30 | 0.053 | 104 | 30.1 | 15.408 | 468.6 | 209.6 | 209.1 | 98 | 32 | 0.729 |  |  | 98.6 | 729.7 | 1.124 | -8 | 58.82 | 97 | 30 | 0.989 | 183.14 | 215 | 8240 | 208.19 | 54.37 | -46.88 | 16.88 | 43.85 | 41.13 | 45.44 | 39 | 21 | 13 | 37 | 37.65 | 92 | 84
2:37 | 1750 | 268.6 | 49.3 | 77.8 | 95 | 70 | 51 | 170.7 | 95 | 206.3 | 208.8 | 43.1 | 11.8 | 30 | 0.052 | 104 | 30.1 | 15.446 | 468.5 | 209.8 | 209.3 | 98 | 32 | 0.729 |  |  | 98.6 | 729.8 | 1.12 | -8 | 59.61 | 97 | 30 | 1.004 | 183.53 | 203 | 9310 | 207.24 | 55.08 | -46.94 | 17.06 | 43.69 | 41.15 | 45.33 | 39 | 21 | 13 | 37 | 37.65 | 94 | 81
2:37 | 1749 | 269.2 | 48.9 | 77.8 | 95 | 70 | 51 | 171.2 | 95.1 | 206.9 | 208.8 | 43 | 11.8 | 30 | 0.05 | 104 | 30.1 | 15.39 | 468.2 | 209.9 | 209.4 | 98 | 32 | 0.73 |  |  | 98.6 | 729.8 | 1.124 | -8 | 58.82 | 97 | 30 | 0.987 | 183.92 | 213 | 9260 | 208.83 | 55.04 | -46.81 | 16.81 | 43.79 | 41.09 | 45.33 | 39 | 21 | 13 | 37 | 37.65 | 95 | 85
2:37 | 1747 | 267.6 | 49.4 | 77.8 | 95.1 | 70 | 51 | 170.9 | 95.1 | 206.2 | 208.8 | 43 | 11.8 | 30 | 0.049 | 104 | 30.1 | 15.329 | 468.7 | 210 | 209.5 | 98 | 32 | 0.73 |  |  | 98.6 | 729.8 | 1.131 | -8 | 58.43 | 97 | 30 | 1.007 | 183.92 | 203 | 8240 | 206.9 | 54.45 | -47 | 17.06 | 43.43 | 41.18 | 45.33 | 39 | 21 | 13 | 37 | 37.65 | 94 | 83
2:37 | 1752 | 268.5 | 49.7 | 77.8 | 95.1 | 70 | 51 | 170.9 | 95 | 206.4 | 208.8 | 43 | 11.8 | 30 | 0.043 | 104 | 30.1 | 15.439 | 468.9 | 210.3 | 209.8 | 98 | 32 | 0.73 |  |  | 98.6 | 729.9 | 1.135 | -8 | 52.94 | 97 | 30 | 0.991 | 183.92 | 204 | 8580 | 209.82 | 55.5 | -46.94 | 16.94 | 43.84 | 41 | 45.33 | 39 | 21 | 13 | 37 | 38.04 | 88 | 85
2:37 | 1751 | 269.4 | 49.5 | 77.8 | 95.1 | 70 | 51 | 170.7 | 95 | 206 | 208.7 | 43.1 | 11.8 | 30 | 0.04 | 104 | 30.1 | 15.484 | 468.7 | 210.3 | 209.8 | 98 | 32 | 0.731 |  |  | 98.6 | 729.9 | 1.123 | -8 | 51.37 | 97 | 30 | 1.006 | 180.39 | 212 | 8460 | 208.51 | 55.54 | -46.94 | 17.06 | 43.75 | 41.06 | 45.44 | 39 | 21 | 13 | 37 | 38.04 | 92 | 83
2:37 | 1754 | 271.5 | 49.7 | 77.8 | 95.1 | 70 | 51 | 170.7 | 95.1 | 206.1 | 208.6 | 43.1 | 11.8 | 30 | 0.036 | 104.1 | 30.1 | 15.442 | 468.6 | 210.4 | 209.9 | 98 | 31.9 | 0.732 |  |  | 98.6 | 729.9 | 1.125 | -8 | 49.41 | 97 | 30 | 1.011 | 183.53 | 214 | 9580 | 208.83 | 54.25 | -47.31 | 17 | 43.77 | 40.92 | 45.55 | 39 | 21 | 13 | 37 | 37.65 | 91 | 81
2:37 | 1751 | 269.2 | 49.7 | 77.8 | 95.1 | 70 | 51 | 170.9 | 95.1 | 206.3 | 208.6 | 43.1 | 11.8 | 30 | 0.043 | 104 | 30.1 | 15.505 | 469.8 | 210.1 | 209.6 | 98 | 31.9 | 0.73 |  |  | 98.6 | 729.9 | 1.123 | -8 | 54.51 | 97 | 30 | 0.998 | 182.75 | 203 | 8750 | 208.19 | 54.21 | -47.12 | 16.75 | 43.52 | 40.96 | 45.55 | 39 | 21 | 13 | 37 | 37.65 | 94 | 84
2:37 | 1752 | 269.8 | 49.8 | 77.8 | 95.1 | 70 | 51 | 170.3 | 95.1 | 205.7 | 208.7 | 43.1 | 11.8 | 30 | 0.048 | 104 | 30.1 | 15.504 | 469.9 | 210 | 209.5 | 98 | 31.9 | 0.73 |  |  | 98.6 | 730 | 1.122 | -8 | 58.04 | 97 | 30 | 1.008 | 181.96 | 215 | 8310 | 208.51 | 54.92 | -47.06 | 16.81 | 43.75 | 41.07 | 45.55 | 39 | 21 | 13 | 37 | 37.65 | 94 | 84
2:37 | 1752 | 269.9 | 49.6 | 77.8 | 95.1 | 70 | 51 | 170.3 | 95 | 205.6 | 208.7 | 43.1 | 11.8 | 30 | 0.045 | 104.1 | 30.1 | 15.519 | 470.1 | 210.1 | 209.6 | 98 | 31.9 | 0.732 |  |  | 98.5 | 730 | 1.123 | -8 | 54.9 | 97 | 30 | 1.014 | 183.53 | 205 | 8380 | 209.82 | 53.6 | -46.81 | 17.12 | 43.82 | 40.95 | 45.55 | 39 | 21 | 13 | 37 | 38.04 | 91 | 79
2:37 | 1754 | 270.2 | 49.9 | 77.8 | 95.1 | 70 | 51 | 170.2 | 95 | 205.4 | 208.7 | 43.1 | 11.8 | 30 | 0.044 | 104 | 30.1 | 15.531 | 469.8 | 210.1 | 209.6 | 98 | 31.9 | 0.733 |  |  | 98.6 | 730 | 1.123 | -8 | 55.69 | 97 | 30 | 1.008 | 183.14 | 214 | 8870 | 208.51 | 55.69 | -47 | 17 | 43.62 | 40.86 | 45.55 | 39 | 21 | 13 | 37 | 37.65 | 91 | 80
2:37 | 1751 | 271 | 49.1 | 77.8 | 95.1 | 70 | 51 | 170.3 | 95 | 205.6 | 208.7 | 43.1 | 11.8 | 30 | 0.046 | 104.1 | 30.1 | 15.448 | 469.4 | 210 | 209.6 | 98 | 31.9 | 0.735 |  |  | 98.6 | 730 | 1.115 | -8 | 55.69 | 97 | 30 | 1.001 | 183.14 | 212 | 8920 | 207.89 | 54.27 | -46.94 | 16.88 | 43.44 | 40.89 | 45.55 | 39 | 21 | 13 | 37 | 37.65 | 92 | 82
2:38 | 1751 | 270.7 | 49.2 | 77.8 | 95.1 | 70 | 51 | 170.2 | 95 | 205.5 | 208.5 | 43.1 | 11.8 | 30 | 0.048 | 104 | 30.1 | 15.388 | 468.9 | 209.8 | 209.3 | 98 | 32 | 0.733 |  |  | 98.6 | 729.9 | 1.122 | -8 | 58.04 | 97 | 30 | 1.01 | 183.14 | 204 | 7720 | 208.83 | 53.63 | -46.81 | 16.88 | 43.8 | 41 | 45.55 | 39 | 21 | 13 | 37 | 37.65 | 92 | 81
2:38 | 1743 | 267.5 | 48.5 | 77.8 | 95.1 | 70 | 51 | 170 | 95.1 | 205.1 | 208.6 | 43.1 | 11.8 | 30 | 0.055 | 104 | 30.1 | 15.43 | 469.7 | 209.7 | 209.2 | 98 | 31.9 | 0.731 |  |  | 98.5 | 729.9 | 1.129 | -8 | 61.18 | 97 | 30 | 0.993 | 183.53 | 204 | 8600 | 206.9 | 54.84 | -47 | 16.88 | 43.42 | 41.04 | 45.55 | 39 | 21 | 13 | 37 | 37.65 | 92 | 81
2:38 | 1747 | 267.6 | 49 | 77.8 | 95.1 | 70 | 51 | 170.3 | 95 | 205.5 | 208.4 | 43.1 | 11.8 | 30 | 0.058 | 104 | 30.1 | 15.478 | 470.4 | 209.6 | 209.1 | 98 | 32 | 0.73 |  |  | 98.5 | 729.9 | 1.118 | -8 | 59.61 | 97 | 30 | 1.008 | 183.53 | 214 | 9430 | 206.58 | 54.3 | -47 | 16.81 | 43.72 | 40.97 | 45.44 | 39 | 21 | 13 | 37 | 38.04 | 88 | 79
2:38 | 1751 | 268.9 | 49.1 | 77.8 | 95.1 | 70 | 51 | 170.6 | 95 | 205.9 | 208.4 | 43 | 11.8 | 30 | 0.055 | 104 | 30.1 | 15.396 | 470.5 | 209.6 | 209.1 | 98 | 31.9 | 0.73 |  |  | 98.5 | 729.9 | 1.13 | -8 | 57.25 | 97 | 30 | 0.992 | 183.14 | 203 | 8680 | 206.58 | 53.68 | -46.94 | 17.19 | 43.82 | 41.05 | 45.44 | 39 | 21 | 13 | 37 | 37.65 | 90 | 87
2:38 | 1745 | 268 | 48.1 | 77.8 | 95.1 | 70 | 51 | 170.5 | 95 | 205.7 | 208.5 | 43 | 11.8 | 30 | 0.054 | 104 | 30.1 | 15.294 | 470.6 | 209.6 | 209.1 | 98 | 31.9 | 0.728 |  |  | 98.5 | 729.9 | 1.126 | -8 | 58.82 | 97 | 30 | 1.01 | 180 | 213 | 8950 | 211.11 | 54.22 | -47 | 16.81 | 43.58 | 41.25 | 45.33 | 39 | 21 | 13 | 37 | 37.65 | 91 | 84
2:38 | 1746 | 267.2 | 48.2 | 77.8 | 95.1 | 70 | 51 | 170.4 | 95 | 205.6 | 208.7 | 43 | 11.8 | 30 | 0.056 | 104 | 30.1 | 15.255 | 470.6 | 209.7 | 209.2 | 98 | 31.9 | 0.728 |  |  | 98.5 | 729.9 | 1.124 | -8 | 58.82 | 97 | 30 | 0.995 | 183.53 | 203 | 8870 | 207.89 | 54.9 | -46.94 | 17.12 | 43.87 | 41.14 | 45.33 | 39 | 21 | 13 | 37 | 37.65 | 90 | 84
2:38 | 1747 | 268.1 | 48.9 | 77.8 | 95.1 | 70 | 51 | 170.3 | 95 | 205.5 | 208.5 | 43 | 11.8 | 30 | 0.053 | 104 | 30.1 | 15.316 | 471.3 | 209.8 | 209.3 | 98 | 31.9 | 0.728 |  |  | 98.5 | 730 | 1.126 | -8 | 54.51 | 97 | 30 | 1.012 | 183.53 | 204 | 8260 | 208.51 | 56.54 | -47 | 16.94 | 43.83 | 41.15 | 45.33 | 39 | 21 | 13 | 37 | 37.65 | 91 | 81
2:38 | 1748 | 267.2 | 48.7 | 77.8 | 95 | 70 | 51 | 170.3 | 95 | 205.4 | 208.5 | 43 | 11.8 | 30 | 0.059 | 104 | 30.1 | 15.425 | 472 | 209.7 | 209.1 | 98 | 31.9 | 0.727 |  |  | 98.5 | 730 | 1.129 | -8 | 56.47 | 97 | 30 | 1.008 | 183.14 | 215 | 8040 | 209.82 | 54.94 | -46.75 | 16.81 | 43.78 | 40.99 | 45.33 | 39 | 21 | 13 | 37 | 37.65 | 86 | 78
2:38 | 1749 | 267.7 | 49 | 77.8 | 95 | 70 | 51 | 170.5 | 95 | 205.8 | 208.3 | 42.9 | 11.8 | 30 | 0.061 | 104 | 30.1 | 15.421 | 472 | 209.5 | 209 | 98 | 31.9 | 0.727 |  |  | 98.5 | 730.1 | 1.122 | -8 | 53.73 | 97 | 30 | 0.996 | 176.08 | 215 | 9340 | 208.83 | 55.02 | -46.88 | 16.81 | 43.73 | 41.08 | 45.33 | 39 | 21 | 13 | 37 | 37.65 | 93 | 82
2:38 | 1750 | 268 | 49.4 | 77.8 | 95 | 70 | 51 | 170.4 | 95 | 205.6 | 208.6 | 42.9 | 11.8 | 30 | 0.056 | 104 | 30.1 | 15.29 | 471.7 | 209.7 | 209.2 | 98 | 31.9 | 0.728 |  |  | 98.5 | 730.1 | 1.128 | -8 | 58.43 | 97 | 30 | 0.989 | 180.78 | 204 | 9510 | 206.9 | 53.9 | -46.81 | 16.88 | 43.8 | 41.12 | 45.23 | 39 | 21 | 13 | 37 | 38.04 | 94 | 82
2:38 | 1755 | 270.8 | 50.3 | 77.8 | 95.1 | 70 | 51 | 170.6 | 95 | 205.8 | 208.6 | 42.9 | 11.8 | 30 | 0.047 | 104 | 30.1 | 15.287 | 472 | 209.9 | 209.4 | 98 | 31.9 | 0.733 |  |  | 98.6 | 730.1 | 1.126 | -8 | 55.29 | 97 | 30 | 0.997 | 183.53 | 212 | 8310 | 208.83 | 54.79 | -47.06 | 17.12 | 43.61 | 41.09 | 45.33 | 39 | 21 | 13 | 37 | 37.65 | 90 | 82
2:38 | 1759 | 274.1 | 50.7 | 77.8 | 95.1 | 70 | 51 | 170.6 | 95 | 205.9 | 208.4 | 43 | 11.8 | 30 | 0.036 | 104.1 | 30.1 | 15.358 | 471.3 | 210.1 | 209.6 | 98 | 31.9 | 0.736 |  |  | 98.6 | 730 | 1.122 | -8 | 55.29 | 97 | 30 | 0.99 | 182.75 | 204 | 9160 | 209.18 | 54.79 | -46.94 | 17 | 43.62 | 41.13 | 45.44 | 39 | 21 | 13 | 37 | 37.65 | 90 | 80
2:38 | 1755 | 273 | 50.1 | 77.8 | 95 | 70 | 51 | 170.5 | 95 | 205.8 | 208.3 | 43 | 11.8 | 30 | 0.036 | 104.1 | 30.1 | 15.413 | 471.3 | 210 | 209.5 | 98 | 31.9 | 0.735 |  |  | 98.6 | 729.8 | 1.121 | -8 | 55.69 | 97 | 30 | 0.996 | 183.14 | 211 | 8480 | 208.83 | 54.79 | -46.88 | 17.12 | 43.8 | 40.94 | 45.55 | 39 | 21 | 13 | 37 | 37.65 | 88 | 83
2:38 | 1749 | 269.8 | 49.4 | 77.8 | 95 | 70 | 51 | 170.9 | 95.1 | 206.3 | 208.6 | 43 | 11.8 | 30 | 0.043 | 104 | 30.1 | 15.426 | 470.8 | 210 | 209.5 | 98 | 31.9 | 0.731 |  |  | 98.6 | 729.7 | 1.125 | -8 | 58.43 | 97 | 30 | 0.988 | 183.92 | 213 | 8090 | 209.18 | 54.77 | -46.94 | 17.06 | 43.66 | 41.01 | 45.55 | 39 | 21 | 13 | 37 | 37.65 | 91 | 79
2:38 | 1751 | 269.1 | 49.4 | 77.8 | 95 | 70 | 51 | 170.9 | 95.1 | 206.3 | 208.9 | 43 | 11.8 | 30 | 0.046 | 104 | 30.1 | 15.338 | 470.2 | 210.1 | 209.6 | 98 | 32 | 0.73 |  |  | 98.6 | 729.6 | 1.122 | -8 | 57.25 | 97 | 30 | 1.005 | 184.31 | 204 | 8990 | 206.9 | 54.9 | -47.06 | 17 | 43.68 | 41.13 | 45.55 | 39 | 21 | 13 | 37 | 37.65 | 96 | 85
2:38 | 1756 | 273.3 | 49.7 | 77.8 | 95 | 70 | 51 | 170.9 | 95.1 | 206.3 | 208.7 | 43 | 11.8 | 30 | 0.033 | 104.1 | 30.1 | 15.361 | 469.7 | 210.4 | 210 | 98 | 32 | 0.737 |  |  | 98.6 | 729.5 | 1.123 | -8 | 47.84 | 97 | 30 | 1.02 | 183.53 | 213 | 9560 | 208.83 | 54.99 | -46.81 | 17 | 43.82 | 40.88 | 45.44 | 39 | 21 | 13 | 37 | 37.65 | 93 | 86
2:38 | 1753 | 272.7 | 50.3 | 77.8 | 95.1 | 70 | 51 | 170.5 | 95 | 205.8 | 208.4 | 43.1 | 11.8 | 30 | 0.035 | 104.1 | 30.1 | 15.532 | 470.7 | 210.3 | 209.8 | 98 | 32 | 0.739 |  |  | 98.5 | 729.3 | 1.124 | -8 | 50.2 | 97 | 30 | 0.987 | 183.53 | 211 | 9140 | 211.11 | 53.88 | -46.94 | 17 | 43.31 | 41.03 | 45.55 | 39 | 21 | 13 | 37 | 37.65 | 95 | 86
2:38 | 1752 | 270.2 | 50.1 | 77.8 | 95.1 | 70 | 51 | 170.3 | 95 | 205.6 | 208.5 | 43.1 | 11.8 | 30 | 0.046 | 104 | 30.1 | 15.632 | 470.6 | 210 | 209.5 | 98 | 32 | 0.736 |  |  | 98.6 | 729.2 | 1.119 | -8 | 56.47 | 97 | 30 | 1 | 183.14 | 213 | 8700 | 206.58 | 55.03 | -46.94 | 17.12 | 43.75 | 40.88 | 45.64 | 39 | 21 | 13 | 37 | 37.65 | 92 | 84
2:38 | 1749 | 269.3 | 49.1 | 77.8 | 95 | 70 | 51 | 170.6 | 95 | 205.9 | 209 | 43.1 | 11.8 | 30 | 0.047 | 104 | 30.1 | 15.615 | 469.6 | 210.2 | 209.7 | 98 | 32 | 0.733 |  |  | 98.6 | 729.2 | 1.121 | -8 | 57.25 | 97 | 30 | 1.006 | 184.31 | 204 | 8800 | 209.18 | 53.88 | -47 | 16.94 | 43.6 | 41.09 | 45.55 | 39 | 21 | 13 | 37 | 37.65 | 93 | 81
2:38 | 1751 | 269.3 | 50.2 | 77.8 | 95 | 70 | 51 | 170.6 | 95 | 205.9 | 209.3 | 43.1 | 11.8 | 30 | 0.047 | 104.1 | 30.1 | 15.621 | 469.1 | 210.4 | 209.9 | 98 | 32 | 0.735 |  |  | 98.6 | 729.3 | 1.126 | -8 | 58.43 | 97 | 30 | 0.992 | 184.31 | 215 | 9510 | 211.11 | 54.24 | -47.25 | 17 | 43.8 | 41.02 | 45.55 | 39 | 21 | 13 | 37 | 37.65 | 91 | 83
2:38 | 1747 | 267.9 | 48.9 | 77.8 | 95.1 | 70 | 51 | 170.4 | 95 | 205.6 | 209.2 | 43 | 11.8 | 30 | 0.047 | 104.1 | 30.1 | 15.569 | 469.8 | 210.3 | 209.8 | 98 | 32 | 0.734 |  |  | 98.5 | 729.4 | 1.126 | -8 | 56.08 | 97 | 30 | 1.012 | 182.35 | 213 | 8360 | 208.19 | 52.79 | -46.88 | 17 | 43.52 | 40.96 | 45.44 | 39 | 21 | 13 | 37 | 38.04 | 92 | 81
2:38 | 1745 | 266.8 | 48.5 | 77.8 | 95.1 | 70 | 51 | 170.5 | 95 | 205.8 | 209.1 | 43 | 11.8 | 30 | 0.051 | 104 | 30.1 | 15.393 | 470 | 210.2 | 209.7 | 98 | 32 | 0.736 |  |  | 98.5 | 729.6 | 1.115 | -8 | 59.22 | 97 | 30 | 0.99 | 183.92 | 204 | 8530 | 206.26 | 55.14 | -47.06 | 16.75 | 43.44 | 41.04 | 45.44 | 39 | 21 | 13 | 37 | 37.65 | 94 | 82
2:38 | 1748 | 267.4 | 49 | 77.8 | 95.1 | 70 | 51 | 170.6 | 95 | 205.9 | 208.9 | 43 | 11.8 | 30 | 0.06 | 104 | 30.1 | 15.293 | 470.5 | 209.9 | 209.4 | 98 | 32 | 0.736 |  |  | 98.6 | 729.8 | 1.124 | -8 | 59.61 | 97 | 30 | 0.994 | 183.53 | 203 | 7900 | 206.9 | 53.62 | -46.88 | 17 | 43.7 | 40.98 | 45.44 | 39 | 21 | 13 | 37 | 38.04 | 99 | 78
2:38 | 1745 | 266.4 | 48.9 | 77.8 | 95.1 | 70 | 51 | 170.5 | 95 | 205.8 | 208.7 | 42.9 | 11.8 | 30 | 0.061 | 104 | 30.1 | 15.304 | 470.7 | 209.7 | 209.2 | 98 | 32 | 0.735 |  |  | 98.6 | 729.9 | 1.121 | -8 | 60.39 | 97 | 30 | 1.009 | 183.14 | 212 | 8480 | 208.19 | 54.11 | -47.06 | 16.81 | 43.77 | 41.12 | 45.33 | 39 | 21 | 13 | 37 | 37.65 | 94 | 77
2:38 | 1751 | 267.8 | 49.1 | 77.8 | 95.1 | 70 | 51 | 171.3 | 95 | 206.8 | 208.3 | 42.9 | 11.8 | 30 | 0.06 | 104 | 30.1 | 15.33 | 471 | 209.3 | 208.8 | 98 | 31.9 | 0.734 |  |  | 98.6 | 730.1 | 1.121 | -8 | 59.61 | 97 | 30 | 1.006 | 183.14 | 214 | 9360 | 206.26 | 53.58 | -47.06 | 16.88 | 43.7 | 41.1 | 45.23 | 39 | 21 | 13 | 37 | 38.04 | 93 | 80
2:38 | 1744 | 265.7 | 47.8 | 77.8 | 95.1 | 70 | 51 | 170.6 | 95 | 205.8 | 208.1 | 42.8 | 11.8 | 30 | 0.062 | 103.9 | 30.1 | 15.396 | 472 | 209.2 | 208.7 | 98 | 32 | 0.732 |  |  | 98.6 | 730.2 | 1.122 | -8 | 54.51 | 97 | 30 | 0.989 | 182.35 | 204 | 8920 | 206.58 | 54.79 | -46.81 | 17.06 | 43.72 | 40.96 | 45.12 | 39 | 21 | 13 | 37 | 38.04 | 94 | 84
2:38 | 1751 | 267.5 | 49.9 | 77.8 | 95.1 | 70 | 51 | 171.1 | 95 | 206.6 | 208.2 | 42.8 | 11.8 | 30.1 | 0.063 | 103.9 | 30.1 | 15.434 | 472.8 | 209.2 | 208.7 | 98 | 32 | 0.731 |  |  | 98.6 | 730.3 | 1.125 | -8 | 59.22 | 97 | 30 | 1 | 183.14 | 214 | 8310 | 208.19 | 55.01 | -46.94 | 16.94 | 43.78 | 41.06 | 45.12 | 39 | 21 | 13 | 37 | 37.65 | 91 | 79
2:38 | 1747 | 267 | 48.9 | 77.8 | 95.1 | 70 | 51 | 171.4 | 95 | 206.9 | 208.1 | 42.8 | 11.8 | 30.1 | 0.067 | 103.9 | 30.1 | 15.443 | 473 | 209.1 | 208.6 | 98 | 32 | 0.731 |  |  | 98.6 | 730.3 | 1.127 | -8 | 59.61 | 97 | 30 | 1.011 | 182.35 | 202 | 7970 | 204.97 | 54.73 | -47 | 16.69 | 43.8 | 41.09 | 45.12 | 39 | 21 | 13 | 37 | 37.65 | 91 | 81
2:38 | 1746 | 266.5 | 49.1 | 77.8 | 95.1 | 70 | 51 | 171.1 | 95 | 206.3 | 208 | 42.7 | 11.8 | 30.1 | 0.063 | 103.9 | 30.1 | 15.428 | 472.9 | 209.1 | 208.5 | 98 | 31.9 | 0.731 |  |  | 98.6 | 730.3 | 1.122 | -8 | 60.39 | 97 | 30 | 1.007 | 182.35 | 212 | 8140 | 209.5 | 55.51 | -46.81 | 17 | 43.85 | 41.24 | 45.12 | 39 | 21 | 13 | 37 | 37.65 | 93 | 82
2:38 | 1751 | 267.8 | 49.7 | 77.8 | 95.1 | 70 | 51 | 170.5 | 95 | 205.7 | 208.3 | 42.7 | 11.8 | 30.1 | 0.06 | 103.9 | 30.1 | 15.422 | 472.4 | 209.4 | 208.9 | 98 | 31.9 | 0.734 |  |  | 98.5 | 730.3 | 1.125 | -8 | 57.65 | 97 | 30 | 0.993 | 183.53 | 204 | 8330 | 207.89 | 54.82 | -46.94 | 16.81 | 43.66 | 41.11 | 45.03 | 39 | 21 | 13 | 37 | 37.65 | 94 | 82
2:38 | 1751 | 268.6 | 49.6 | 77.7 | 95.1 | 70 | 51 | 170.6 | 95 | 205.9 | 208.4 | 42.7 | 11.8 | 30.1 | 0.052 | 104 | 30.1 | 15.448 | 471.8 | 209.6 | 209.1 | 98 | 31.9 | 0.735 |  |  | 98.6 | 730.2 | 1.123 | -8 | 56.47 | 97 | 30 | 1.004 | 183.14 | 214 | 9360 | 208.51 | 53.86 | -46.81 | 17 | 43.78 | 41.02 | 45.03 | 39 | 21 | 13 | 37 | 38.04 | 92 | 79
2:38 | 1757 | 272.2 | 50.1 | 77.7 | 95.1 | 70 | 51 | 170.3 | 95 | 205.5 | 208 | 42.8 | 11.8 | 30.1 | 0.04 | 104 | 30.1 | 15.494 | 472 | 209.6 | 209.1 | 98 | 31.9 | 0.737 |  |  | 98.5 | 730.2 | 1.128 | -8 | 50.2 | 97 | 30 | 1.021 | 176.86 | 205 | 9600 | 206.9 | 55 | -47 | 16.81 | 43.78 | 41.18 | 45.12 | 39 | 21 | 13 | 37 | 38.04 | 95 | 86
2:38 | 1748 | 270.5 | 49.1 | 77.7 | 95.1 | 70 | 51 | 170.1 | 95 | 205.2 | 208.1 | 42.8 | 11.8 | 30.1 | 0.042 | 104 | 30.1 | 15.566 | 471.7 | 209.5 | 209 | 98 | 31.9 | 0.736 |  |  | 98.6 | 730.1 | 1.118 | -8 | 55.29 | 97 | 30 | 0.998 | 182.35 | 212 | 8290 | 208.19 | 55.74 | -47 | 17.12 | 43.7 | 41.04 | 45.23 | 39 | 21 | 13 | 37 | 37.65 | 94 | 82
2:38 | 1749 | 268.3 | 49.1 | 77.7 | 95 | 70 | 51 | 169.8 | 95 | 204.9 | 208.4 | 42.9 | 11.8 | 30.1 | 0.052 | 104 | 30.1 | 15.579 | 470.1 | 209.6 | 209.1 | 98 | 31.9 | 0.733 |  |  | 98.5 | 729.9 | 1.12 | -8 | 59.22 | 97 | 30 | 0.99 | 179.61 | 203 | 8700 | 207.57 | 54.41 | -46.88 | 16.88 | 43.75 | 41.03 | 45.33 | 39 | 21 | 13 | 37 | 37.65 | 93 | 87
2:38 | 1749 | 268.8 | 48.6 | 77.7 | 95 | 70 | 51 | 169.7 | 95 | 204.8 | 208.7 | 42.9 | 11.8 | 30 | 0.049 | 104 | 30.1 | 15.491 | 469 | 210 | 209.5 | 98 | 31.9 | 0.732 |  |  | 98.5 | 729.8 | 1.127 | -8 | 56.47 | 97 | 30 | 0.998 | 183.92 | 215 | 8460 | 211.11 | 54.89 | -46.88 | 16.75 | 43.74 | 40.98 | 45.33 | 39 | 21 | 13 | 37 | 37.65 | 93 | 86
2:38 | 1753 | 268.8 | 50 | 77.7 | 95.1 | 70 | 51 | 169.9 | 95 | 205.1 | 208.9 | 42.9 | 11.8 | 30.1 | 0.041 | 104.1 | 30.1 | 15.404 | 468.7 | 210.4 | 209.9 | 98 | 31.9 | 0.733 |  |  | 98.5 | 729.8 | 1.11 | -8 | 50.59 | 97 | 30 | 1.02 | 183.53 | 204 | 8650 | 208.51 | 53.91 | -46.94 | 17.06 | 43.51 | 40.95 | 45.33 | 39 | 21 | 13 | 37 | 37.65 | 90 | 85
2:38 | 1755 | 270.6 | 50.3 | 77.7 | 95.1 | 70 | 51 | 170 | 95 | 205.2 | 208.7 | 43 | 11.8 | 30 | 0.034 | 104.1 | 30.1 | 15.515 | 468.3 | 210.6 | 210.1 | 98 | 31.9 | 0.737 |  |  | 98.5 | 729.8 | 1.128 | -8 | 51.37 | 97 | 30 | 0.987 | 178.43 | 211 | 8820 | 211.43 | 53.96 | -47.06 | 17.06 | 43.66 | 41.04 | 45.55 | 39 | 21 | 13 | 37 | 37.65 | 88 | 85
2:38 | 1754 | 272.6 | 50 | 77.7 | 95.1 | 70 | 51 | 170.2 | 95 | 205.4 | 208.5 | 43 | 11.8 | 30 | 0.033 | 104.1 | 30.1 | 15.591 | 468.9 | 210.3 | 209.8 | 98 | 31.9 | 0.738 |  |  | 98.5 | 729.8 | 1.113 | -8 | 53.73 | 97 | 30 | 1.007 | 183.14 | 213 | 8650 | 208.83 | 53.82 | -47.25 | 17.06 | 43.3 | 40.98 | 45.55 | 39 | 21 | 13 | 37 | 37.65 | 87 | 83
2:38 | 1750 | 271 | 49.4 | 77.7 | 95 | 70 | 51 | 170 | 95 | 205.2 | 208.5 | 43.1 | 11.8 | 30 | 0.042 | 104.1 | 30.1 | 15.527 | 469.1 | 210 | 209.5 | 98 | 31.9 | 0.735 |  |  | 98.5 | 729.7 | 1.124 | -8 | 55.29 | 97 | 30 | 0.998 | 183.14 | 214 | 8730 | 209.5 | 52.77 | -47 | 17.12 | 43.79 | 40.95 | 45.55 | 39 | 21 | 13 | 37 | 37.65 | 90 | 85
2:38 | 1743 | 266.6 | 48.1 | 77.7 | 95 | 70 | 51 | 169.9 | 95 | 205 | 208.6 | 43.1 | 11.8 | 30 | 0.055 | 104 | 30.1 | 15.416 | 470.6 | 209.8 | 209.3 | 98 | 31.9 | 0.73 |  |  | 98.6 | 729.7 | 1.125 | -8 | 60 | 97 | 30 | 1.009 | 183.14 | 203 | 8090 | 206.26 | 55.02 | -47.06 | 16.81 | 43.44 | 40.88 | 45.64 | 39 | 21 | 13 | 37 | 38.04 | 89 | 84
2:38 | 1748 | 267.6 | 48.7 | 77.7 | 95 | 70 | 51 | 170.6 | 95 | 206 | 208.7 | 43 | 11.8 | 30 | 0.056 | 104 | 30.1 | 15.297 | 470.7 | 209.8 | 209.3 | 98 | 31.9 | 0.729 |  |  | 98.5 | 729.8 | 1.126 | -8 | 58.04 | 97 | 30 | 0.995 | 183.14 | 213 | 8870 | 208.51 | 53.88 | -46.81 | 16.94 | 43.74 | 40.99 | 45.44 | 39 | 21 | 13 | 37 | 37.65 | 94 | 82
2:38 | 1750 | 268.6 | 49.2 | 77.7 | 95 | 70 | 51 | 170.8 | 95 | 206.2 | 208.7 | 43 | 11.8 | 30.1 | 0.056 | 103.9 | 30.1 | 15.373 | 470.5 | 209.9 | 209.4 | 98 | 31.9 | 0.731 |  |  | 98.6 | 729.9 | 1.14 | -8 | 59.22 | 97 | 30 | 0.992 | 183.14 | 203 | 8550 | 206.9 | 53.69 | -47 | 16.94 | 43.37 | 41.04 | 45.44 | 39 | 21 | 13 | 37 | 38.04 | 91 | 82
2:38 | 1751 | 268.9 | 49.4 | 77.7 | 95 | 70 | 51 | 170.5 | 95 | 205.8 | 208.8 | 42.9 | 11.8 | 30.1 | 0.053 | 104 | 30.1 | 15.407 | 469.5 | 210 | 209.5 | 98 | 31.8 | 0.734 |  |  | 98.6 | 729.9 | 1.125 | -8 | 58.43 | 97 | 30 | 0.999 | 181.18 | 215 | 8970 | 208.83 | 53.82 | -46.88 | 17 | 43.87 | 41.06 | 45.33 | 39 | 21 | 13 | 37 | 37.65 | 91 | 81
2:38 | 1752 | 270.6 | 49.6 | 77.7 | 95.1 | 70 | 51 | 170.3 | 95 | 205.6 | 208.7 | 42.9 | 11.8 | 30.1 | 0.052 | 104 | 30.1 | 15.369 | 470.2 | 209.9 | 209.4 | 98 | 31.8 | 0.733 |  |  | 98.6 | 730 | 1.12 | -8 | 59.22 | 97 | 30 | 1 | 183.92 | 211 | 8650 | 208.19 | 55.66 | -47.06 | 16.94 | 43.86 | 41.05 | 45.33 | 39 | 21 | 13 | 37 | 37.65 | 91 | 85
2:38 | 1748 | 267.4 | 49 | 77.7 | 95.1 | 70 | 51 | 170.3 | 95 | 205.5 | 208.4 | 42.9 | 11.8 | 30.1 | 0.06 | 104 | 30.1 | 15.345 | 469.2 | 209.6 | 209.1 | 98 | 31.8 | 0.729 |  |  | 98.6 | 730 | 1.13 | -8 | 58.82 | 97 | 30 | 1.001 | 183.14 | 214 | 9210 | 207.57 | 54.57 | -47 | 16.81 | 43.68 | 41.09 | 45.33 | 39 | 21 | 13 | 37 | 37.65 | 93 | 82
2:38 | 1754 | 269.2 | 50 | 77.7 | 95 | 70 | 51 | 170.4 | 95 | 205.7 | 208.3 | 42.9 | 11.8 | 30.1 | 0.061 | 103.9 | 30.1 | 15.36 | 468.7 | 209.4 | 208.9 | 98 | 31.8 | 0.729 |  |  | 98.6 | 730 | 1.134 | -8 | 61.18 | 97 | 30 | 0.999 | 183.14 | 202 | 8950 | 207.24 | 53.77 | -46.81 | 16.94 | 43.76 | 41.2 | 45.33 | 39 | 21 | 13 | 37 | 38.04 | 92 | 84
2:38 | 1746 | 266.5 | 49.1 | 77.7 | 95 | 70 | 51 | 170.3 | 95 | 205.4 | 208.1 | 42.8 | 11.8 | 30.1 | 0.059 | 104 | 30.1 | 15.336 | 468.7 | 209.2 | 208.7 | 98 | 31.8 | 0.727 |  |  | 98.5 | 730 | 1.127 | -8 | 57.25 | 97 | 30 | 1.014 | 182.75 | 202 | 7920 | 207.89 | 54.44 | -46.88 | 16.94 | 43.85 | 41.18 | 45.33 | 39 | 21 | 13 | 37 | 38.04 | 91 | 83
2:38 | 1750 | 267.2 | 49.2 | 77.7 | 95.1 | 70 | 51 | 170.1 | 95 | 205.2 | 208.3 | 42.8 | 11.8 | 30.1 | 0.059 | 103.9 | 30.1 | 15.277 | 468.7 | 209.3 | 208.8 | 98 | 31.8 | 0.727 |  |  | 98.5 | 730.1 | 1.126 | -8 | 60.39 | 97 | 30 | 0.998 | 183.14 | 212 | 8730 | 209.5 | 54.75 | -46.94 | 16.81 | 43.8 | 41.14 | 45.33 | 39 | 21 | 13 | 37 | 37.65 | 91 | 82
2:38 | 1744 | 266.7 | 48.6 | 77.7 | 95.1 | 70 | 51 | 170.1 | 95 | 205.2 | 208.1 | 42.8 | 11.8 | 30 | 0.064 | 103.9 | 30.1 | 15.3 | 469.7 | 209.2 | 208.7 | 98 | 31.8 | 0.727 |  |  | 98.5 | 730.1 | 1.129 | -8 | 58.04 | 97 | 30 | 1.013 | 182.75 | 202 | 8820 | 207.57 | 56.43 | -46.81 | 16.81 | 43.82 | 41.18 | 45.23 | 39 | 21 | 13 | 37 | 37.65 | 94 | 85
2:38 | 1746 | 266.6 | 48.4 | 77.7 | 95.1 | 70 | 51 | 170.1 | 95 | 205.3 | 208.3 | 42.8 | 11.8 | 30 | 0.06 | 104 | 30.1 | 15.264 | 469.6 | 209.3 | 208.8 | 98 | 31.8 | 0.727 |  |  | 98.6 | 730.1 | 1.131 | -8 | 59.61 | 97 | 30 | 0.993 | 182.75 | 215 | 9530 | 209.82 | 54.48 | -46.88 | 16.81 | 43.52 | 41.18 | 45.23 | 39 | 21 | 13 | 37 | 38.04 | 90 | 82
2:38 | 1749 | 268.3 | 48.7 | 77.7 | 95.1 | 70 | 51 | 170.5 | 95 | 205.8 | 208.6 | 42.8 | 11.8 | 30.1 | 0.051 | 104 | 30.1 | 15.326 | 468.9 | 209.8 | 209.4 | 98 | 31.8 | 0.73 |  |  | 98.6 | 730.1 | 1.135 | -8 | 56.47 | 97 | 30 | 1 | 175.29 | 203 | 8460 | 206.58 | 54.69 | -46.88 | 17.06 | 43.94 | 41.12 | 45.23 | 39 | 21 | 13 | 37 | 38.04 | 92 | 82
2:38 | 1758 | 271.8 | 51.1 | 77.7 | 95.1 | 70 | 51 | 170.8 | 95 | 206.2 | 208.4 | 42.8 | 11.8 | 30.1 | 0.037 | 104 | 30.1 | 15.342 | 468.1 | 210 | 209.6 | 98 | 31.9 | 0.736 |  |  | 98.5 | 730.1 | 1.121 | -8 | 47.45 | 97 | 30 | 0.99 | 183.53 | 204 | 8770 | 209.5 | 54.24 | -47.12 | 17.19 | 43.83 | 41.1 | 45.23 | 39 | 21 | 13 | 37 | 37.65 | 95 | 79
2:38 | 1752 | 273 | 48.9 | 77.7 | 95 | 70 | 51 | 170.7 | 95 | 206.1 | 208.2 | 42.9 | 11.8 | 30.1 | 0.036 | 104.1 | 30.1 | 15.434 | 468.2 | 209.9 | 209.4 | 98 | 31.9 | 0.736 |  |  | 98.6 | 730 | 1.128 | -8 | 51.76 | 97 | 30 | 0.986 | 183.14 | 212 | 8770 | 208.19 | 54.24 | -47.19 | 17 | 43.79 | 41.02 | 45.44 | 39 | 21 | 13 | 37 | 37.65 | 95 | 84
2:38 | 1745 | 266.5 | 48.5 | 77.7 | 95 | 70 | 51 | 170.3 | 95 | 205.4 | 208.3 | 43 | 11.8 | 30.1 | 0.051 | 104 | 30.1 | 15.511 | 468.8 | 209.6 | 209.2 | 98 | 31.9 | 0.73 |  |  | 98.6 | 730 | 1.131 | -8 | 58.43 | 97 | 30 | 0.998 | 183.14 | 214 | 8190 | 209.5 | 56.28 | -46.94 | 16.88 | 43.62 | 41.18 | 45.55 | 39 | 21 | 13 | 37 | 38.04 | 92 | 82
2:38 | 1757 | 268.9 | 50.4 | 77.7 | 95 | 70 | 51 | 170.6 | 95 | 206 | 208.7 | 43 | 11.8 | 30.1 | 0.048 | 104 | 30.1 | 15.371 | 468.5 | 210 | 209.5 | 98 | 31.9 | 0.73 |  |  | 98.6 | 730 | 1.129 | -8 | 60 | 97 | 30 | 0.991 | 183.92 | 202 | 9120 | 206.58 | 55.07 | -47 | 17.06 | 43.84 | 41.13 | 45.44 | 39 | 21 | 13 | 37 | 37.65 | 97 | 77
2:38 | 1757 | 271.3 | 50.9 | 77.7 | 95 | 70 | 51 | 170.4 | 95 | 205.7 | 208.9 | 43 | 11.8 | 30.1 | 0.034 | 104.1 | 30.1 | 15.393 | 468 | 210.5 | 210.1 | 98 | 31.9 | 0.735 |  |  | 98.6 | 730.1 | 1.121 | -8 | 51.37 | 97 | 30 | 0.994 | 181.57 | 211 | 8410 | 210.12 | 55.63 | -46.94 | 17.31 | 43.78 | 40.89 | 45.55 | 39 | 21 | 13 | 37 | 37.65 | 95 | 79
2:38 | 1754 | 271.4 | 50.3 | 77.7 | 95 | 70 | 51 | 170.2 | 95 | 205.4 | 208.8 | 43 | 11.8 | 30 | 0.036 | 104.1 | 30.1 | 15.595 | 467.7 | 210.5 | 210 | 98 | 31.9 | 0.735 |  |  | 98.6 | 730 | 1.118 | -8 | 50.98 | 97 | 30 | 1.011 | 183.14 | 205 | 8530 | 211.11 | 53.62 | -47.12 | 17.19 | 43.43 | 40.91 | 45.55 | 39 | 21 | 13 | 37 | 37.65 | 91 | 82
2:38 | 1752 | 270.3 | 49.4 | 77.7 | 95 | 70 | 51 | 170.2 | 95 | 205.5 | 208.7 | 43.1 | 11.8 | 30 | 0.038 | 104.1 | 30.1 | 15.567 | 467.7 | 210.4 | 209.9 | 98 | 31.9 | 0.736 |  |  | 98.6 | 729.9 | 1.12 | -8 | 52.16 | 97 | 30 | 1.012 | 183.92 | 214 | 8020 | 211.11 | 55.69 | -47.06 | 17.06 | 43.4 | 40.82 | 45.64 | 39 | 21 | 13 | 37 | 38.04 | 96 | 85
2:38 | 1747 | 269.4 | 48.7 | 77.7 | 94.9 | 70 | 51 | 170 | 95 | 205.2 | 208.8 | 43.1 | 11.8 | 30 | 0.046 | 104.1 | 30.1 | 15.512 | 467.9 | 210.2 | 209.8 | 98 | 31.9 | 0.733 |  |  | 98.6 | 729.9 | 1.128 | -8 | 57.25 | 97 | 30 | 1.002 | 183.53 | 203 | 9820 | 207.89 | 54.29 | -46.94 | 16.81 | 43.72 | 40.97 | 45.64 | 39 | 21 | 13 | 37 | 37.65 | 96 | 83
2:38 | 1754 | 270.8 | 50.4 | 77.7 | 95 | 70 | 51 | 170.1 | 95 | 205.4 | 208.8 | 43.1 | 11.8 | 30.1 | 0.047 | 104 | 30.1 | 15.535 | 468.4 | 210.1 | 209.6 | 98 | 31.9 | 0.736 |  |  | 98.5 | 729.8 | 1.134 | -8 | 58.04 | 97 | 30 | 1.024 | 183.14 | 211 | 9090 | 211.11 | 54.34 | -46.94 | 17 | 43.48 | 41 | 45.64 | 39 | 21 | 13 | 37 | 37.65 | 96 | 82
2:38 | 1746 | 268.7 | 49 | 77.7 | 95 | 70 | 51 | 170.3 | 95 | 205.5 | 208.7 | 43.1 | 11.8 | 30 | 0.047 | 104 | 30.1 | 15.427 | 468.5 | 210 | 209.5 | 98 | 31.9 | 0.733 |  |  | 98.5 | 729.8 | 1.124 | -8 | 54.9 | 97 | 30 | 1.005 | 183.53 | 211 | 8750 | 209.5 | 54.21 | -46.88 | 17 | 43.64 | 40.81 | 45.55 | 39 | 21 | 13 | 37 | 37.65 | 91 | 82
2:39 | 1750 | 269.3 | 49.1 | 77.7 | 95 | 70 | 51 | 170.1 | 95 | 205.2 | 208.8 | 43.1 | 11.8 | 30 | 0.05 | 104 | 30.1 | 15.44 | 468.2 | 210 | 209.6 | 98 | 31.9 | 0.73 |  |  | 98.5 | 729.8 | 1.12 | -8 | 58.04 | 97 | 30 | 0.997 | 183.53 | 203 | 9290 | 206.26 | 53.39 | -46.69 | 16.88 | 43.68 | 40.86 | 45.55 | 39 | 21 | 13 | 37 | 37.65 | 93 | 85
2:39 | 1748 | 267.6 | 49.6 | 77.7 | 95 | 70 | 51 | 169.9 | 95 | 205 | 208.6 | 43.1 | 11.8 | 30.1 | 0.052 | 104 | 30.1 | 15.408 | 468.8 | 209.9 | 209.4 | 98 | 31.9 | 0.729 |  |  | 98.5 | 729.8 | 1.121 | -8 | 58.04 | 97 | 30 | 0.994 | 183.14 | 211 | 8970 | 208.51 | 55.63 | -46.88 | 16.69 | 43.63 | 41.03 | 45.55 | 39 | 21 | 13 | 37 | 37.65 | 91 | 83
2:39 | 1749 | 268 | 49.4 | 77.7 | 95 | 70 | 51 | 169.9 | 95 | 205 | 208.5 | 43.1 | 11.8 | 30.1 | 0.051 | 104 | 30.1 | 15.362 | 468.6 | 209.8 | 209.4 | 98 | 31.9 | 0.728 |  |  | 98.5 | 729.9 | 1.139 | -8 | 55.29 | 97 | 30 | 0.994 | 183.14 | 214 | 9360 | 209.5 | 54.91 | -46.81 | 16.94 | 43.73 | 41.07 | 45.55 | 39 | 21 | 13 | 37 | 37.65 | 92 | 83
2:39 | 1746 | 267.7 | 48.5 | 77.7 | 95 | 70 | 51 | 170.3 | 95 | 205.5 | 208.7 | 43.1 | 11.8 | 30 | 0.051 | 104 | 30.1 | 15.385 | 468.6 | 210 | 209.5 | 98 | 31.9 | 0.727 |  |  | 98.6 | 729.9 | 1.133 | -8 | 59.61 | 97 | 30 | 0.987 | 182.75 | 204 | 8680 | 209.82 | 53.75 | -47.12 | 17.12 | 43.55 | 40.96 | 45.55 | 39 | 21 | 13 | 37 | 38.04 | 91 | 84
2:39 | 1751 | 269.8 | 49.3 | 77.7 | 95.1 | 70 | 51 | 170.1 | 95 | 205.2 | 208.7 | 43.1 | 11.8 | 30 | 0.049 | 104 | 30.1 | 15.355 | 468.1 | 210 | 209.5 | 98 | 31.9 | 0.73 |  |  | 98.6 | 729.9 | 1.121 | -8 | 56.86 | 97 | 30 | 1.007 | 183.92 | 214 | 8600 | 211.11 | 54.86 | -46.94 | 16.94 | 43.8 | 41.17 | 45.55 | 39 | 21 | 13 | 37 | 37.65 | 94 | 81
2:39 | 1743 | 266.1 | 48.5 | 77.7 | 95.1 | 70 | 51 | 170.1 | 95 | 205.2 | 208.7 | 43 | 11.8 | 30 | 0.056 | 104 | 30.1 | 15.452 | 468.5 | 209.9 | 209.4 | 98 | 31.9 | 0.726 |  |  | 98.6 | 729.9 | 1.125 | -8 | 58.04 | 97 | 30 | 1.004 | 183.14 | 204 | 8330 | 206.9 | 54.08 | -47 | 16.88 | 43.81 | 41.14 | 45.55 | 39 | 21 | 13 | 37 | 38.04 | 93 | 83
2:39 | 1743 | 266 | 48 | 77.7 | 95.1 | 70 | 51 | 170.1 | 95 | 205.1 | 208.7 | 43 | 11.8 | 30 | 0.059 | 104 | 30.1 | 15.443 | 469.2 | 209.7 | 209.2 | 98 | 31.9 | 0.725 |  |  | 98.6 | 730 | 1.124 | -8 | 59.22 | 97 | 30 | 1.015 | 183.53 | 215 | 9120 | 207.24 | 54.34 | -46.94 | 16.88 | 43.87 | 41.12 | 45.55 | 39 | 21 | 13 | 37 | 37.65 | 92 | 85
2:39 | 1751 | 267.5 | 50 | 77.7 | 95.1 | 70 | 51 | 170.1 | 95 | 205.1 | 208.8 | 43 | 11.8 | 30 | 0.053 | 104 | 30.1 | 15.325 | 469.3 | 209.9 | 209.4 | 98 | 32 | 0.727 |  |  | 98.6 | 730.1 | 1.126 | -8 | 59.61 | 97 | 30 | 0.993 | 183.14 | 203 | 9260 | 209.18 | 53.72 | -47 | 16.88 | 43.64 | 41.14 | 45.44 | 39 | 21 | 13 | 37 | 38.04 | 95 | 83
2:39 | 1745 | 267.6 | 48.6 | 77.7 | 95.1 | 70 | 51 | 169.9 | 95.1 | 204.9 | 208.5 | 42.9 | 11.8 | 30 | 0.05 | 104 | 30.1 | 15.349 | 469.4 | 209.7 | 209.2 | 98 | 32 | 0.727 |  |  | 98.6 | 730.2 | 1.121 | -8 | 56.86 | 97 | 30 | 1.01 | 181.57 | 211 | 8410 | 209.82 | 55.03 | -46.94 | 16.94 | 43.84 | 41.06 | 45.44 | 39 | 21 | 13 | 37 | 37.65 | 93 | 82
2:39 | 1745 | 265.4 | 48.6 | 77.7 | 95.1 | 70 | 51 | 169.5 | 95.1 | 204.5 | 208.4 | 42.9 | 11.8 | 30 | 0.059 | 103.9 | 30.1 | 15.431 | 471.1 | 209.5 | 209 | 98 | 32 | 0.726 |  |  | 98.6 | 730.3 | 1.128 | -8 | 60 | 97 | 30 | 0.991 | 183.14 | 203 | 7850 | 207.89 | 54.38 | -47 | 16.94 | 43.82 | 41.16 | 45.33 | 39 | 21 | 13 | 37 | 38.04 | 90 | 85
2:39 | 1747 | 267 | 48.2 | 77.7 | 95.1 | 70 | 51 | 169.6 | 95.1 | 204.7 | 208.5 | 42.9 | 11.8 | 30 | 0.058 | 103.9 | 30.1 | 15.327 | 472 | 209.6 | 209.1 | 98 | 32 | 0.727 |  |  | 98.6 | 730.5 | 1.126 | -8 | 59.22 | 97 | 30 | 1.003 | 182.75 | 212 | 8120 | 208.19 | 54.61 | -46.94 | 16.94 | 43.85 | 41.04 | 45.33 | 39 | 21 | 13 | 37 | 38.04 | 94 | 86
2:39 | 1759 | 271.1 | 50.4 | 77.7 | 95.1 | 70 | 51 | 169.7 | 95.1 | 204.9 | 208.5 | 42.9 | 11.8 | 30 | 0.048 | 104 | 30.1 | 15.243 | 470.6 | 209.9 | 209.4 | 98 | 32 | 0.731 |  |  | 98.6 | 730.5 | 1.129 | -8 | 58.04 | 97 | 30 | 0.994 | 183.14 | 204 | 8990 | 209.5 | 54.72 | -47.12 | 16.88 | 43.18 | 41.02 | 45.33 | 39 | 21 | 13 | 37 | 37.65 | 89 | 83
2:39 | 1756 | 273.7 | 50.5 | 77.7 | 95.1 | 70 | 51 | 170.1 | 95.1 | 205.3 | 207.8 | 43 | 11.8 | 30 | 0.039 | 104.1 | 30.1 | 15.316 | 470.7 | 209.8 | 209.4 | 98 | 32 | 0.737 |  |  | 98.6 | 730.4 | 1.124 | -8 | 47.06 | 97 | 30 | 1.008 | 181.57 | 204 | 10070 | 208.19 | 54.21 | -47 | 17 | 43.88 | 40.93 | 45.44 | 39 | 21 | 13 | 37 | 37.65 | 93 | 84
2:39 | 1749 | 269.5 | 49.7 | 77.7 | 95.1 | 70 | 51 | 169.9 | 95.1 | 205 | 208.1 | 43.1 | 11.8 | 30 | 0.049 | 104 | 30.1 | 15.414 | 470.7 | 209.6 | 209.1 | 98 | 32 | 0.732 |  |  | 98.6 | 730.2 | 1.126 | -8 | 58.82 | 97 | 30 | 0.994 | 183.14 | 211 | 8120 | 208.51 | 54.54 | -47.19 | 16.88 | 43.61 | 41.02 | 45.64 | 39 | 21 | 13 | 37 | 37.65 | 90 | 82
2:39 | 1750 | 269.1 | 48.9 | 77.7 | 95 | 70 | 51 | 170 | 95.1 | 205.2 | 208.8 | 43.1 | 11.8 | 30 | 0.044 | 104 | 30.1 | 15.331 | 470.1 | 210.2 | 209.7 | 98 | 32 | 0.732 |  |  | 98.6 | 730.1 | 1.136 | -8 | 59.61 | 97 | 30 | 0.991 | 183.14 | 213 | 8210 | 208.83 | 53.92 | -46.94 | 17.25 | 43.88 | 41.07 | 45.55 | 39 | 21 | 13 | 37 | 37.65 | 91 | 79
2:39 | 1753 | 270 | 49.7 | 77.7 | 95.1 | 70 | 51 | 170 | 95.1 | 205.2 | 208.8 | 43.1 | 11.8 | 30 | 0.035 | 104.1 | 30.1 | 15.301 | 470.6 | 210.7 | 210.2 | 98 | 32 | 0.734 |  |  | 98.6 | 730.1 | 1.125 | -8 | 46.27 | 97 | 30 | 1.002 | 183.92 | 204 | 9870 | 211.11 | 53.18 | -47.19 | 17 | 43.35 | 41.13 | 45.55 | 39 | 21 | 13 | 37 | 37.65 | 94 | 78
2:39 | 1754 | 271.4 | 50.2 | 77.7 | 95.1 | 70 | 51 | 170.3 | 95.1 | 205.7 | 208.5 | 43.1 | 11.8 | 30 | 0.039 | 104 | 30.1 | 15.414 | 470.8 | 210.2 | 209.7 | 98 | 32 | 0.735 |  |  | 98.6 | 730.2 | 1.119 | -8 | 56.47 | 97 | 30 | 0.999 | 174.12 | 211 | 8770 | 211.11 | 54.2 | -47.19 | 16.88 | 43.68 | 40.98 | 45.64 | 39 | 21 | 13 | 37 | 37.65 | 93 | 81
2:39 | 1747 | 268.3 | 48.8 | 77.7 | 95.1 | 70 | 51 | 172.5 | 95.1 | 208.6 | 208.5 | 43.1 | 11.8 | 30 | 0.055 | 104 | 30.1 | 15.486 | 471.4 | 209.8 | 209.3 | 98 | 32 | 0.73 |  |  | 98.6 | 730.2 | 1.123 | -8 | 58.43 | 97 | 30 | 0.988 | 183.14 | 213 | 8140 | 206.9 | 54.28 | -47.06 | 17 | 43.64 | 41.11 | 45.64 | 39 | 21 | 13 | 37 | 37.65 | 94 | 78
2:39 | 1753 | 267.5 | 49.9 | 77.7 | 95.1 | 70 | 51 | 173.5 | 95.1 | 209.8 | 208.8 | 43.1 | 11.8 | 30 | 0.056 | 104 | 30.1 | 15.456 | 472.1 | 209.9 | 209.4 | 98 | 32 | 0.73 |  |  | 98.6 | 730.3 | 1.127 | -8 | 60.39 | 97 | 30 | 0.998 | 183.92 | 203 | 8990 | 206.26 | 54.93 | -46.94 | 16.94 | 43.65 | 41.04 | 45.64 | 39 | 21 | 13 | 37 | 37.65 | 94 | 81
2:39 | 1749 | 264.8 | 49.9 | 77.7 | 95.1 | 70 | 51 | 173.7 | 95 | 210 | 209 | 43.1 | 11.8 | 30 | 0.057 | 104 | 30.1 | 15.395 | 471.9 | 210.1 | 209.6 | 98 | 32 | 0.73 |  |  | 98.6 | 730.4 | 1.118 | -8 | 58.04 | 97 | 30 | 1.021 | 183.92 | 215 | 7800 | 208.83 | 55.18 | -47.12 | 17.25 | 43.69 | 40.84 | 45.33 | 39 | 21 | 13 | 37 | 38.04 | 94 | 84
2:39 | 1755 | 270.2 | 50.4 | 77.7 | 95.1 | 70 | 51 | 174.5 | 95 | 211 | 208.7 | 43 | 11.8 | 30 | 0.043 | 104 | 30 | 15.419 | 472.1 | 210.3 | 209.8 | 98 | 32 | 0.734 |  |  | 98.6 | 730.5 | 1.116 | -8 | 49.41 | 97 | 30 | 0.996 | 183.53 | 205 | 8870 | 208.19 | 53.62 | -46.88 | 16.94 | 43.67 | 41.04 | 45.33 | 39 | 21 | 13 | 37 | 37.65 | 91 | 79
2:39 | 1749 | 268.9 | 49.2 | 77.7 | 95.1 | 70 | 51 | 174.5 | 95.1 | 211 | 208.6 | 43 | 11.8 | 30 | 0.048 | 104 | 30 | 15.495 | 471.7 | 210 | 209.5 | 98 | 32 | 0.733 |  |  | 98.6 | 730.4 | 1.116 | -8 | 55.69 | 97 | 30 | 0.984 | 180.39 | 202 | 9630 | 208.51 | 54.69 | -47.06 | 16.88 | 43.28 | 41.03 | 45.33 | 39 | 21 | 13 | 37 | 37.65 | 96 | 85
2:39 | 1743 | 266.9 | 47.8 | 77.7 | 95.1 | 70 | 51 | 174.4 | 95 | 210.8 | 208.5 | 43 | 11.8 | 30 | 0.053 | 104 | 30.1 | 15.48 | 471.8 | 209.8 | 209.3 | 98 | 32 | 0.731 |  |  | 98.6 | 730.3 | 1.128 | -8 | 55.69 | 97 | 30 | 0.998 | 182.35 | 213 | 8900 | 208.51 | 54.9 | -46.75 | 17.12 | 43.77 | 41.02 | 45.33 | 39 | 21 | 13 | 37 | 37.65 | 90 | 83
2:39 | 1754 | 270 | 49.8 | 77.7 | 95 | 70 | 51 | 174.5 | 95 | 211 | 208.6 | 43 | 11.8 | 30 | 0.047 | 104 | 30 | 15.344 | 471 | 209.9 | 209.4 | 98 | 32 | 0.733 |  |  | 98.5 | 730.3 | 1.127 | -8 | 55.29 | 97 | 30 | 1.001 | 183.53 | 213 | 8680 | 208.51 | 54.75 | -46.75 | 17.12 | 43.4 | 41.06 | 45.33 | 39 | 21 | 13 | 37 | 37.65 | 93 | 82
2:39 | 1749 | 268.2 | 48.8 | 77.7 | 95 | 70 | 51 | 174.5 | 95 | 211 | 208.7 | 43 | 11.8 | 30 | 0.052 | 104 | 30.1 | 15.377 | 470.5 | 209.9 | 209.4 | 98 | 32 | 0.733 |  |  | 98.5 | 730.2 | 1.121 | -8 | 58.04 | 97 | 30 | 0.997 | 178.43 | 203 | 9410 | 211.11 | 54.8 | -47.12 | 16.94 | 43.83 | 40.95 | 45.33 | 39 | 21 | 13 | 37 | 37.65 | 95 | 79
2:39 | 1751 | 269.1 | 49.4 | 77.7 | 95 | 70 | 51 | 174.6 | 95 | 211.1 | 208.6 | 43 | 11.8 | 30 | 0.049 | 104 | 30 | 15.441 | 470.3 | 210 | 209.5 | 98 | 32 | 0.732 |  |  | 98.5 | 730.2 | 1.124 | -8 | 56.08 | 97 | 30 | 0.989 | 176.47 | 212 | 8650 | 208.83 | 54.15 | -46.88 | 16.81 | 43.79 | 41.01 | 45.33 | 39 | 21 | 13 | 37 | 37.65 | 91 | 84
2:39 | 1750 | 269.1 | 49.9 | 77.7 | 95 | 70 | 51 | 174.6 | 95 | 211.1 | 208.1 | 43 | 11.8 | 30 | 0.054 | 104 | 30.1 | 15.523 | 470.9 | 209.6 | 209.1 | 98 | 32 | 0.732 |  |  | 98.5 | 730.1 | 1.122 | -8 | 56.86 | 97 | 30 | 1.011 | 182.75 | 203 | 9240 | 206.26 | 54.79 | -46.88 | 16.75 | 43.67 | 41.09 | 45.44 | 39 | 21 | 13 | 37 | 37.65 | 92 | 84
2:39 | 1745 | 267.4 | 48.3 | 77.7 | 95 | 70 | 51 | 174.5 | 95 | 210.9 | 207.9 | 43 | 11.8 | 30 | 0.061 | 104 | 30.1 | 15.547 | 470.9 | 209.1 | 208.6 | 98 | 32 | 0.729 |  |  | 98.5 | 730 | 1.127 | -8 | 60 | 97 | 30 | 1.003 | 182.75 | 211 | 8330 | 209.5 | 54.44 | -46.81 | 16.94 | 43.73 | 41.22 | 45.44 | 39 | 21 | 13 | 37 | 37.65 | 92 | 81
2:39 | 1746 | 266 | 49.2 | 77.7 | 95 | 70 | 51 | 174.4 | 95 | 210.7 | 208.2 | 42.9 | 11.8 | 30 | 0.065 | 103.9 | 30.1 | 15.468 | 471.9 | 209.2 | 208.7 | 98 | 32 | 0.727 |  |  | 98.5 | 730 | 1.132 | -8 | 60 | 97 | 30 | 0.993 | 182.75 | 215 | 7940 | 206.26 | 54.57 | -46.81 | 16.94 | 43.72 | 41.16 | 45.33 | 39 | 21 | 13 | 37 | 38.04 | 93 | 83
2:39 | 1750 | 267.6 | 49.5 | 77.7 | 95 | 70 | 51 | 174.4 | 95 | 210.8 | 208.5 | 42.9 | 11.8 | 30 | 0.06 | 103.9 | 30.1 | 15.28 | 471.5 | 209.5 | 209 | 98 | 32 | 0.728 |  |  | 98.5 | 730 | 1.127 | -8 | 59.22 | 97 | 30 | 1.007 | 183.14 | 213 | 8410 | 208.51 | 54.37 | -46.88 | 17.12 | 43.75 | 41.18 | 45.23 | 39 | 21 | 13 | 37 | 38.04 | 93 | 86
2:39 | 1757 | 271 | 50.5 | 77.7 | 95 | 70 | 51 | 174.5 | 94.9 | 211 | 208.6 | 42.9 | 11.8 | 30 | 0.048 | 104 | 30.1 | 15.176 | 470.6 | 209.8 | 209.3 | 98 | 32 | 0.729 |  |  | 98.5 | 730 | 1.138 | -8 | 54.9 | 97 | 30 | 1.003 | 183.53 | 215 | 8600 | 208.83 | 54.92 | -47 | 17.06 | 43.83 | 41.2 | 45.23 | 39 | 21 | 13 | 37 | 37.65 | 90 | 84
2:39 | 1756 | 271.6 | 50.1 | 77.7 | 95 | 70 | 51 | 174.5 | 94.9 | 210.9 | 208.6 | 42.9 | 11.8 | 30 | 0.039 | 104.1 | 30.1 | 15.282 | 468.6 | 210.1 | 209.6 | 98 | 32.1 | 0.731 |  |  | 98.4 | 730 | 1.119 | -8 | 49.8 | 97 | 30 | 0.983 | 181.18 | 203 | 7770 | 209.82 | 53.58 | -47 | 17 | 43.64 | 40.93 | 45.23 | 39 | 21 | 13 | 37 | 37.65 | 92 | 83
2:39 | 1748 | 269.4 | 48.6 | 77.7 | 95 | 70 | 51 | 174.3 | 94.9 | 210.7 | 208.9 | 43 | 11.8 | 30 | 0.039 | 104.1 | 30.1 | 15.468 | 469 | 210.2 | 209.8 | 98 | 32.1 | 0.729 |  |  | 98.4 | 729.9 | 1.13 | -8 | 53.33 | 97 | 30 | 0.988 | 183.53 | 205 | 8530 | 209.82 | 54.08 | -47.12 | 16.94 | 43.86 | 41.12 | 45.33 | 39 | 21 | 13 | 37 | 37.65 | 97 | 86
2:39 | 1754 | 270.6 | 49.9 | 77.7 | 95 | 70 | 51 | 174.2 | 94.9 | 210.5 | 208.8 | 43 | 11.8 | 30 | 0.037 | 104.1 | 30.1 | 15.578 | 468.1 | 210.2 | 209.7 | 98 | 32.1 | 0.729 |  |  | 98.4 | 729.8 | 1.117 | -8 | 53.33 | 97 | 30 | 0.989 | 183.53 | 214 | 8070 | 211.11 | 54.97 | -47 | 17.19 | 43.77 | 41.01 | 45.44 | 39 | 21 | 13 | 37 | 37.65 | 100 | 86
2:39 | 1755 | 271.5 | 50.6 | 77.7 | 95 | 70 | 51 | 174.1 | 94.9 | 210.4 | 208.6 | 43 | 11.8 | 30 | 0.033 | 104.1 | 30.1 | 15.502 | 468.8 | 210.2 | 209.7 | 98 | 32.1 | 0.729 |  |  | 98.4 | 729.7 | 1.116 | -8 | 50.2 | 97 | 30 | 1.011 | 180.78 | 204 | 9430 | 206.9 | 53.06 | -47.19 | 17.06 | 43.76 | 40.86 | 45.33 | 39 | 21 | 13 | 37 | 37.65 | 102 | 81
2:39 | 1753 | 271 | 49.5 | 77.7 | 95 | 70 | 51 | 173.9 | 94.9 | 210.2 | 208.6 | 43 | 11.8 | 30 | 0.036 | 104.1 | 30.1 | 15.444 | 468.7 | 210.2 | 209.7 | 98 | 32.1 | 0.729 |  |  | 98.4 | 729.5 | 1.121 | -8 | 52.55 | 97 | 30 | 0.988 | 176.47 | 204 | 7870 | 208.83 | 53.85 | -47 | 17 | 43.74 | 40.99 | 45.44 | 39 | 21 | 13 | 37 | 37.65 | 95 | 85
2:39 | 1748 | 270 | 49 | 77.7 | 95 | 70 | 51 | 173.8 | 94.9 | 210 | 208.9 | 43 | 11.8 | 30 | 0.039 | 104 | 30.1 | 15.529 | 469.2 | 210.4 | 209.9 | 98 | 32.1 | 0.727 |  |  | 98.4 | 729.4 | 1.132 | -8 | 59.22 | 97 | 30 | 1.004 | 178.04 | 204 | 8750 | 209.5 | 53.96 | -47.31 | 17 | 43.03 | 41.12 | 45.44 | 39 | 21 | 13 | 37 | 37.65 | 93 | 84
2:39 | 1745 | 268.1 | 49.1 | 77.7 | 95 | 70 | 51 | 174.2 | 94.9 | 210.6 | 209.1 | 43 | 11.8 | 30 | 0.043 | 104 | 30.1 | 15.513 | 468.9 | 210.4 | 209.9 | 98 | 32.1 | 0.725 |  |  | 98.4 | 729.4 | 1.118 | -8 | 55.69 | 97 | 30 | 1.001 | 183.92 | 215 | 8020 | 211.11 | 53.9 | -46.88 | 17 | 43.72 | 40.84 | 45.44 | 39 | 21 | 13 | 37 | 37.65 | 92 | 82
2:39 | 1751 | 269.2 | 49.9 | 77.7 | 95 | 70 | 51 | 174.5 | 94.9 | 210.9 | 208.9 | 43 | 11.8 | 30 | 0.046 | 104 | 30.1 | 15.373 | 468.8 | 210.3 | 209.8 | 98 | 32.1 | 0.724 |  |  | 98.4 | 729.5 | 1.113 | -8 | 55.69 | 97 | 30 | 1.001 | 183.53 | 203 | 9160 | 206.26 | 54.21 | -46.94 | 16.94 | 43.37 | 40.99 | 45.44 | 39 | 21 | 13 | 37 | 38.04 | 99 | 87
2:39 | 1753 | 270.2 | 49.4 | 77.8 | 95 | 70 | 51 | 174.7 | 94.9 | 211.1 | 208.6 | 43 | 11.8 | 30 | 0.051 | 104 | 30.1 | 15.409 | 469.1 | 209.9 | 209.4 | 98 | 32.1 | 0.725 |  |  | 98.4 | 729.5 | 1.124 | -8 | 56.08 | 97 | 30 | 0.985 | 181.96 | 203 | 8700 | 206.58 | 54.26 | -46.88 | 16.88 | 43.65 | 40.94 | 45.44 | 39 | 21 | 13 | 37 | 37.65 | 90 | 85
2:39 | 1751 | 269.4 | 49.5 | 77.8 | 95 | 70 | 51 | 174.8 | 94.9 | 211.3 | 208.3 | 43 | 11.8 | 30 | 0.053 | 104 | 30.1 | 15.49 | 469.1 | 209.5 | 209.1 | 98 | 32.1 | 0.727 |  |  | 98.4 | 729.5 | 1.12 | -8 | 51.76 | 97 | 30 | 1 | 182.75 | 212 | 8310 | 208.51 | 54.7 | -47 | 16.81 | 43.7 | 41.14 | 45.33 | 39 | 21 | 13 | 37 | 37.65 | 92 | 80
2:39 | 1751 | 269.8 | 49.8 | 77.7 | 95 | 70 | 51 | 174.8 | 94.9 | 211.2 | 208.4 | 43 | 11.8 | 30 | 0.054 | 104 | 30.1 | 15.396 | 469.4 | 209.6 | 209.1 | 98 | 32.1 | 0.729 |  |  | 98.4 | 729.5 | 1.116 | -8 | 55.69 | 97 | 30 | 1.013 | 180.39 | 204 | 8950 | 206.26 | 54.97 | -46.94 | 16.88 | 43.68 | 41.13 | 45.33 | 39 | 21 | 13 | 37 | 37.65 | 93 | 84
2:39 | 1748 | 268.4 | 49.2 | 77.7 | 95 | 70 | 51 | 174.6 | 94.9 | 211 | 208.5 | 43 | 11.8 | 30 | 0.053 | 104 | 30.1 | 15.288 | 470.2 | 209.7 | 209.2 | 98 | 32.1 | 0.728 |  |  | 98.4 | 729.4 | 1.128 | -8 | 57.65 | 97 | 30 | 0.982 | 183.14 | 205 | 8850 | 208.83 | 54.11 | -46.75 | 16.62 | 43.68 | 41.15 | 45.33 | 39 | 21 | 13 | 37 | 37.65 | 92 | 86
2:39 | 1748 | 267.5 | 48.7 | 77.7 | 95 | 70 | 51 | 174.4 | 94.8 | 210.7 | 208.5 | 43 | 11.8 | 30 | 0.056 | 104 | 30.1 | 15.318 | 470.6 | 209.7 | 209.2 | 98 | 32 | 0.728 |  |  | 98.4 | 729.4 | 1.131 | -8 | 59.22 | 97 | 30 | 1.008 | 183.14 | 202 | 8040 | 207.57 | 55.04 | -46.94 | 16.81 | 43.72 | 41.24 | 45.33 | 39 | 21 | 13 | 37 | 38.04 | 93 | 84
2:39 | 1752 | 269.1 | 49.6 | 77.7 | 95 | 70 | 51 | 174.4 | 94.8 | 210.7 | 208.7 | 43 | 11.8 | 30 | 0.049 | 104 | 30.1 | 15.39 | 470.3 | 209.9 | 209.4 | 98 | 32 | 0.729 |  |  | 98.4 | 729.5 | 1.125 | -8 | 53.73 | 97 | 30 | 0.997 | 183.14 | 213 | 8730 | 211.11 | 53.85 | -47 | 16.94 | 43.71 | 41.2 | 45.33 | 39 | 21 | 13 | 37 | 38.04 | 92 | 87
2:39 | 1748 | 268.3 | 48.7 | 77.7 | 95 | 70 | 51 | 174.3 | 94.8 | 210.5 | 208.8 | 43 | 11.8 | 30 | 0.046 | 104 | 30.1 | 15.471 | 470.3 | 210.2 | 209.7 | 98 | 32 | 0.73 |  |  | 98.4 | 729.7 | 1.139 | -8 | 57.25 | 97 | 30 | 1.02 | 183.53 | 214 | 8480 | 208.51 | 54.86 | -46.81 | 16.94 | 43.69 | 41.23 | 45.33 | 39 | 21 | 13 | 37 | 38.04 | 94 | 84
2:39 | 1750 | 269.7 | 49.5 | 77.7 | 95 | 70 | 51 | 174 | 94.8 | 210.1 | 208.7 | 43 | 11.8 | 30 | 0.041 | 104.1 | 30.1 | 15.488 | 469.7 | 210.3 | 209.8 | 98 | 32 | 0.732 |  |  | 98.4 | 729.8 | 1.122 | -8 | 53.33 | 97 | 30 | 1.003 | 182.75 | 213 | 8020 | 208.83 | 53.82 | -47.06 | 16.88 | 43.51 | 41.09 | 45.33 | 39 | 21 | 13 | 37 | 37.65 | 96 | 84
2:39 | 1752 | 270.8 | 49.6 | 77.7 | 95 | 70 | 51 | 172.7 | 94.8 | 208.4 | 208.3 | 43 | 11.8 | 30 | 0.049 | 104 | 30.1 | 15.472 | 469.3 | 209.7 | 209.2 | 98 | 31.9 | 0.734 |  |  | 98.4 | 730 | 1.115 | -8 | 56.08 | 97 | 30 | 0.997 | 182.35 | 203 | 9410 | 206.26 | 53.01 | -46.62 | 16.94 | 43.77 | 41.07 | 45.44 | 39 | 21 | 13 | 37 | 37.65 | 91 | 82
2:39 | 1747 | 267.2 | 48.9 | 77.7 | 95 | 70 | 51 | 171 | 94.8 | 206.3 | 208 | 43 | 11.8 | 30 | 0.056 | 104 | 30 | 15.375 | 469.6 | 209.2 | 208.7 | 98 | 31.9 | 0.726 |  |  | 98.4 | 730 | 1.124 | -8 | 60.39 | 97 | 30 | 0.99 | 182.75 | 212 | 8530 | 209.5 | 53.77 | -46.88 | 16.81 | 43.82 | 41.08 | 45.44 | 39 | 21 | 13 | 37 | 38.04 | 97 | 84
2:39 | 1748 | 266.5 | 48.8 | 77.7 | 95 | 70 | 51 | 170.5 | 94.8 | 205.7 | 208.3 | 43 | 11.8 | 30 | 0.055 | 104 | 30.1 | 15.35 | 470.3 | 209.5 | 209 | 98 | 31.9 | 0.723 |  |  | 98.4 | 730 | 1.119 | -8 | 57.65 | 97 | 30 | 1.009 | 174.51 | 203 | 8870 | 208.19 | 53.81 | -47.06 | 17.06 | 43.84 | 41.19 | 45.44 | 39 | 21 | 13 | 37 | 38.04 | 89 | 85
2:39 | 1751 | 268.5 | 49.8 | 77.7 | 95 | 70 | 51 | 170.5 | 94.8 | 205.7 | 208.6 | 43 | 11.8 | 30 | 0.048 | 104 | 30.1 | 15.411 | 469.5 | 209.9 | 209.4 | 98 | 31.9 | 0.725 |  |  | 98.4 | 730.1 | 1.116 | -8 | 56.47 | 97 | 30 | 1.019 | 183.53 | 212 | 8870 | 208.83 | 54.88 | -47 | 16.81 | 43.57 | 41.21 | 45.33 | 39 | 21 | 13 | 37 | 37.65 | 95 | 86
2:39 | 1747 | 269.5 | 48.7 | 77.7 | 95.1 | 70 | 51 | 170.5 | 94.8 | 205.8 | 208.6 | 43 | 11.8 | 30 | 0.04 | 104 | 30.1 | 15.377 | 468.6 | 210.2 | 209.7 | 98 | 31.9 | 0.728 |  |  | 98.4 | 730.2 | 1.139 | -8 | 47.06 | 97 | 30 | 0.994 | 183.14 | 215 | 7720 | 211.43 | 53.58 | -46.88 | 17.12 | 43.86 | 41.09 | 45.33 | 39 | 21 | 13 | 37 | 37.65 | 95 | 83
2:39 | 1746 | 268.6 | 48.2 | 77.7 | 95.1 | 70 | 51 | 170.5 | 94.8 | 205.7 | 208.8 | 43 | 11.8 | 30 | 0.043 | 104.1 | 30.1 | 15.381 | 469 | 210.3 | 209.8 | 98 | 31.9 | 0.728 |  |  | 98.3 | 730.3 | 1.143 | -8 | 58.43 | 97 | 30 | 1.015 | 183.53 | 205 | 8770 | 208.51 | 54.17 | -47 | 17 | 43.78 | 40.96 | 45.44 | 39 | 21 | 13 | 37 | 38.04 | 90 | 81
2:39 | 1750 | 268.5 | 49.6 | 77.7 | 95.1 | 70 | 51 | 170.4 | 94.8 | 205.7 | 208.8 | 43 | 11.8 | 30 | 0.043 | 104.1 | 30.1 | 15.509 | 468.7 | 210.2 | 209.8 | 98 | 31.9 | 0.729 |  |  | 98.3 | 730.4 | 1.129 | -8 | 52.55 | 97 | 30 | 0.987 | 183.53 | 212 | 8650 | 211.11 | 53.89 | -46.81 | 17 | 43.71 | 41.11 | 45.44 | 39 | 21 | 13 | 37 | 37.65 | 94 | 89
2:39 | 1749 | 269.6 | 48.6 | 77.7 | 95.1 | 70 | 51 | 170.6 | 94.8 | 205.9 | 208.8 | 43 | 11.8 | 30 | 0.043 | 104 | 30.1 | 15.49 | 468.8 | 210.2 | 209.7 | 98 | 31.9 | 0.73 |  |  | 98.3 | 730.6 | 1.117 | -8 | 57.25 | 97 | 30 | 0.999 | 183.53 | 204 | 7870 | 208.19 | 53.99 | -47.12 | 16.88 | 43.36 | 41.1 | 45.44 | 39 | 21 | 13 | 37 | 37.65 | 94 | 83
2:39 | 1749 | 267.1 | 49.2 | 77.7 | 95 | 70 | 51 | 170.3 | 94.8 | 205.4 | 208.8 | 43 | 11.8 | 30 | 0.05 | 104 | 30.1 | 15.408 | 470 | 210 | 209.5 | 98 | 31.9 | 0.729 |  |  | 98.4 | 730.8 | 1.13 | -8 | 58.43 | 97 | 30 | 0.999 | 182.75 | 213 | 8730 | 209.82 | 53.53 | -46.88 | 17.12 | 43.81 | 41.11 | 45.44 | 39 | 21 | 13 | 37 | 38.04 | 92 | 83
2:39 | 1745 | 266.1 | 48.7 | 77.7 | 95 | 70 | 51 | 170 | 94.8 | 205.1 | 208.8 | 43 | 11.8 | 30 | 0.054 | 104 | 30.1 | 15.36 | 469.8 | 210 | 209.5 | 98 | 31.9 | 0.727 |  |  | 98.4 | 730.9 | 1.131 | -8 | 59.61 | 97 | 30 | 1.004 | 183.53 | 203 | 7680 | 206.26 | 54.22 | -46.94 | 17.06 | 43.3 | 41.05 | 45.44 | 39 | 21 | 13 | 37 | 37.65 | 91 | 82
2:39 | 1748 | 267.4 | 48.4 | 77.7 | 95 | 70 | 51 | 170 | 94.8 | 205.1 | 209 | 43 | 11.8 | 30 | 0.05 | 104 | 30.1 | 15.383 | 469.7 | 210.2 | 209.7 | 98 | 31.9 | 0.73 |  |  | 98.4 | 731.1 | 1.16 | -8 | 59.61 | 97 | 30 | 1.023 | 183.14 | 205 | 8430 | 208.83 | 52.36 | -46.94 | 17.38 | 43.85 | 40.95 | 45.33 | 39 | 21 | 13 | 37 | 38.04 | 94 | 83
2:39 | 1756 | 270.8 | 49.8 | 77.7 | 95 | 70 | 51 | 170.1 | 94.8 | 205.4 | 208.9 | 42.9 | 11.8 | 30 | 0.039 | 104 | 30.1 | 15.351 | 469 | 210.4 | 209.9 | 98 | 31.9 | 0.733 |  |  | 98.5 | 731.3 | 1.137 | -8 | 52.94 | 97 | 30 | 0.99 | 184.31 | 214 | 8290 | 211.11 | 54.06 | -47.12 | 17.12 | 43.56 | 41.04 | 45.33 | 39 | 21 | 13 | 37 | 37.65 | 92 | 86
2:40 | 1753 | 271.3 | 50.1 | 77.7 | 95 | 70 | 51 | 170.4 | 94.9 | 205.7 | 208.4 | 43 | 11.8 | 30 | 0.036 | 104 | 30.1 | 15.405 | 468.3 | 210.2 | 209.7 | 98 | 31.9 | 0.733 |  |  | 98.5 | 731.3 | 1.118 | -8 | 50.59 | 97 | 30 | 1.012 | 183.14 | 204 | 8190 | 209.82 | 52.88 | -47 | 17 | 43.49 | 40.82 | 45.44 | 39 | 21 | 13 | 37 | 37.65 | 88 | 89
2:40 | 1742 | 267.4 | 48.2 | 77.7 | 95 | 70 | 51 | 170.3 | 94.9 | 205.4 | 208.3 | 43 | 11.8 | 30 | 0.053 | 104 | 30.1 | 15.574 | 469.5 | 209.6 | 209.1 | 98 | 31.9 | 0.731 |  |  | 98.5 | 731.2 | 1.142 | -8 | 58.04 | 97 | 30 | 0.994 | 182.75 | 203 | 7800 | 208.51 | 54.06 | -47 | 16.94 | 43.73 | 41.11 | 45.55 | 39 | 21 | 13 | 37 | 37.65 | 89 | 86
2:40 | 1747 | 266.4 | 48.8 | 77.7 | 94.9 | 70 | 51 | 170.3 | 94.9 | 205.6 | 208.5 | 43 | 11.8 | 30 | 0.057 | 104 | 30.1 | 15.561 | 469.7 | 209.7 | 209.2 | 98 | 31.9 | 0.727 |  |  | 98.5 | 731.3 | 1.125 | -8 | 59.61 | 97 | 30 | 1.002 | 183.53 | 213 | 8140 | 208.19 | 53.9 | -47.06 | 17 | 43.77 | 41.13 | 45.44 | 39 | 21 | 13 | 37 | 38.04 | 82 | 83
2:40 | 1744 | 266.1 | 48.5 | 77.7 | 95 | 70 | 51 | 171.4 | 94.9 | 206.9 | 208.4 | 43 | 11.8 | 30 | 0.063 | 104 | 30.1 | 15.444 | 470.7 | 209.5 | 209 | 98 | 31.9 | 0.728 |  |  | 98.5 | 731.4 | 1.128 | -8 | 58.82 | 97 | 30 | 0.996 | 183.14 | 203 | 8290 | 207.57 | 54.11 | -47.06 | 16.81 | 43.63 | 41.12 | 45.23 | 39 | 21 | 13 | 37 | 38.04 | 86 | 84
2:40 | 1749 | 267.1 | 49.1 | 77.7 | 95 | 70 | 51 | 171.5 | 94.9 | 207.2 | 208.2 | 42.9 | 11.8 | 30 | 0.063 | 104 | 30.1 | 15.296 | 471.5 | 209.2 | 208.7 | 98 | 31.9 | 0.727 |  |  | 98.5 | 731.5 | 1.127 | -8 | 59.22 | 97 | 30 | 0.995 | 182.35 | 204 | 8850 | 207.89 | 53.85 | -46.88 | 16.69 | 43.83 | 41.23 | 45.23 | 39 | 21 | 13 | 37 | 37.65 | 91 | 80
2:40 | 1751 | 267.8 | 49.2 | 77.7 | 95 | 70 | 51 | 172.5 | 94.9 | 208.5 | 208.1 | 42.9 | 11.8 | 30 | 0.062 | 104 | 30.1 | 15.19 | 471.5 | 209.2 | 208.7 | 98 | 31.9 | 0.727 |  |  | 98.5 | 731.6 | 1.123 | -8 | 59.61 | 97 | 30 | 0.994 | 182.35 | 202 | 8160 | 209.18 | 54.2 | -47 | 16.81 | 43.51 | 41.18 | 45.23 | 39 | 21 | 13 | 37 | 38.04 | 92 | 82
2:40 | 1749 | 267.2 | 49.4 | 77.7 | 95 | 70 | 51 | 173.5 | 94.9 | 209.7 | 208 | 42.9 | 11.8 | 30 | 0.064 | 103.9 | 30.1 | 15.212 | 471.6 | 209 | 208.5 | 98 | 31.9 | 0.726 |  |  | 98.5 | 731.7 | 1.126 | -8 | 58.04 | 97 | 30 | 0.997 | 182.75 | 212 | 8770 | 209.18 | 54.14 | -46.88 | 16.88 | 43.8 | 41.27 | 45.12 | 39 | 21 | 13 | 37 | 38.04 | 93 | 79
2:40 | 1749 | 267 | 49.1 | 77.7 | 95 | 70 | 51 | 173.9 | 94.9 | 210.2 | 207.9 | 42.9 | 11.8 | 30 | 0.067 | 103.9 | 30.1 | 15.267 | 472.4 | 208.9 | 208.4 | 98 | 31.9 | 0.726 |  |  | 98.5 | 731.8 | 1.128 | -8 | 61.18 | 97 | 30 | 0.989 | 182.75 | 202 | 7820 | 207.57 | 55.01 | -46.75 | 16.75 | 43.71 | 41.34 | 45.12 | 39 | 21 | 13 | 37 | 38.04 | 91 | 83
2:40 | 1745 | 265.4 | 47.9 | 77.7 | 94.9 | 70 | 51 | 174 | 94.9 | 210.2 | 207.8 | 42.8 | 11.8 | 30 | 0.068 | 103.9 | 30.1 | 15.319 | 472.5 | 208.8 | 208.3 | 98 | 31.9 | 0.726 |  |  | 98.5 | 731.7 | 1.128 | -8 | 58.04 | 97 | 30 | 1.001 | 182.35 | 203 | 8950 | 209.18 | 54.92 | -47.06 | 16.69 | 43.86 | 41.28 | 45.12 | 39 | 21 | 13 | 37 | 38.04 | 90 | 84
2:40 | 1748 | 266.7 | 48.8 | 77.7 | 94.9 | 70 | 51 | 174.1 | 94.9 | 210.5 | 208.2 | 42.8 | 11.8 | 30 | 0.065 | 103.9 | 30.1 | 15.317 | 472.3 | 209.2 | 208.7 | 98 | 31.9 | 0.728 |  |  | 98.5 | 731.7 | 1.121 | -8 | 59.61 | 97 | 30 | 0.999 | 182.75 | 215 | 8630 | 209.82 | 54.88 | -46.94 | 16.69 | 43.73 | 41.3 | 45.03 | 39 | 21 | 13 | 37 | 38.04 | 94 | 88
2:40 | 1751 | 267.9 | 49.4 | 77.7 | 94.9 | 70 | 51 | 174.3 | 94.9 | 210.8 | 208.3 | 42.8 | 11.8 | 30 | 0.059 | 103.9 | 30.1 | 15.365 | 472.4 | 209.5 | 209 | 98 | 31.9 | 0.733 |  |  | 98.5 | 731.6 | 1.117 | -8 | 57.25 | 97 | 30 | 0.989 | 183.14 | 212 | 8380 | 206.58 | 54.46 | -47 | 16.88 | 43.66 | 41.25 | 45.12 | 39 | 21 | 13 | 37 | 37.65 | 88 | 82
2:40 | 1752 | 269.7 | 49.1 | 77.7 | 94.9 | 70 | 51 | 174.5 | 94.9 | 211 | 208.5 | 42.8 | 11.8 | 30 | 0.048 | 104 | 30.1 | 15.413 | 472.1 | 209.8 | 209.4 | 98 | 31.9 | 0.736 |  |  | 98.5 | 731.5 | 1.124 | -8 | 54.9 | 97 | 30 | 0.988 | 183.14 | 214 | 8040 | 208.51 | 54.36 | -47 | 17 | 43.6 | 41.17 | 45.23 | 39 | 21 | 13 | 37 | 37.65 | 96 | 81
2:40 | 1754 | 270.4 | 50.1 | 77.7 | 94.9 | 70 | 51 | 174.7 | 94.9 | 211.2 | 208.6 | 42.8 | 11.8 | 30 | 0.044 | 104 | 30.1 | 15.511 | 472.5 | 209.9 | 209.5 | 98 | 32 | 0.736 |  |  | 98.4 | 731.4 | 1.129 | -8 | 54.9 | 97 | 30 | 0.991 | 183.14 | 203 | 7800 | 208.19 | 54.74 | -46.94 | 17 | 43.77 | 41.23 | 45.23 | 39 | 21 | 13 | 37 | 37.65 | 95 | 87
2:40 | 1749 | 269.6 | 49.2 | 77.7 | 94.9 | 70 | 51 | 174.7 | 94.9 | 211.2 | 208.3 | 42.8 | 11.8 | 30 | 0.047 | 104 | 30.1 | 15.535 | 473.3 | 209.7 | 209.2 | 98 | 32 | 0.737 |  |  | 98.4 | 731.3 | 1.122 | -8 | 50.59 | 97 | 30 | 0.986 | 183.14 | 204 | 8800 | 206.9 | 53.87 | -46.94 | 17 | 43.77 | 41.19 | 45.23 | 39 | 21 | 13 | 37 | 37.65 | 89 | 80
2:40 | 1754 | 268.2 | 50.2 | 77.7 | 95 | 70 | 51 | 174.5 | 94.9 | 210.9 | 208.5 | 42.8 | 11.8 | 30 | 0.051 | 104 | 30.1 | 15.473 | 473.6 | 209.7 | 209.2 | 98 | 31.9 | 0.734 |  |  | 98.4 | 731.1 | 1.126 | -8 | 60 | 97 | 30 | 0.99 | 183.53 | 214 | 7970 | 208.83 | 54.79 | -46.94 | 17 | 43.73 | 41.13 | 45.33 | 39 | 21 | 13 | 37 | 38.04 | 88 | 85
2:40 | 1750 | 269.1 | 49 | 77.7 | 95 | 70 | 51 | 174.7 | 94.9 | 211.1 | 208.6 | 42.8 | 11.8 | 30 | 0.047 | 104 | 30 | 15.384 | 474.4 | 209.9 | 209.4 | 98 | 31.9 | 0.734 |  |  | 98.4 | 731.1 | 1.12 | -8 | 56.47 | 97 | 30 | 1.005 | 182.75 | 204 | 9120 | 209.82 | 53.18 | -46.94 | 17.19 | 43.53 | 41.08 | 45.33 | 39 | 21 | 13 | 37 | 37.65 | 96 | 84
2:40 | 1753 | 269.5 | 49.7 | 77.7 | 95 | 70 | 51 | 174.6 | 94.9 | 210.9 | 208.6 | 42.8 | 11.8 | 30 | 0.048 | 104 | 30.1 | 15.404 | 473.6 | 209.9 | 209.4 | 98 | 32 | 0.736 |  |  | 98.4 | 731 | 1.123 | -8 | 54.12 | 97 | 30 | 1.015 | 178.43 | 203 | 9310 | 206.58 | 54.2 | -46.88 | 16.88 | 43.68 | 40.99 | 45.33 | 39 | 21 | 13 | 37 | 38.04 | 92 | 83
2:40 | 1743 | 266.4 | 48 | 77.7 | 95 | 70 | 51.1 | 174.5 | 94.9 | 210.7 | 208.7 | 42.8 | 11.8 | 30 | 0.052 | 104 | 30.1 | 15.511 | 473.5 | 210 | 209.5 | 98 | 32 | 0.731 |  |  | 98.4 | 731 | 1.148 | -8 | 53.73 | 97 | 30 | 0.999 | 177.65 | 213 | 8290 | 208.83 | 53.59 | -47.06 | 17.12 | 43.71 | 41.16 | 45.33 | 39 | 21 | 13 | 37 | 37.65 | 90 | 87
2:40 | 1746 | 266.6 | 48.6 | 77.7 | 95 | 70 | 51.1 | 174.4 | 94.9 | 210.7 | 208.9 | 42.8 | 11.8 | 30 | 0.05 | 104 | 30.1 | 15.518 | 472.8 | 210.2 | 209.7 | 98 | 32 | 0.73 |  |  | 98.4 | 731 | 1.132 | -8 | 54.9 | 97 | 30 | 0.992 | 175.69 | 203 | 8870 | 209.18 | 53.03 | -47.06 | 17.19 | 43.53 | 41.02 | 45.33 | 39 | 21 | 13 | 37 | 37.65 | 88 | 88
2:40 | 1752 | 269.3 | 49.6 | 77.7 | 95 | 70 | 51 | 174.6 | 94.9 | 211 | 209 | 42.8 | 11.8 | 30 | 0.045 | 104.1 | 30.1 | 15.453 | 472.2 | 210.5 | 210 | 98 | 32 | 0.732 |  |  | 98.4 | 731.1 | 1.113 | -8 | 50.2 | 97 | 30 | 0.986 | 183.92 | 205 | 8820 | 208.19 | 54.06 | -46.94 | 17.25 | 43.4 | 41.05 | 45.33 | 39 | 21 | 13 | 37 | 38.04 | 90 | 85
2:40 | 1751 | 268.4 | 49.3 | 77.7 | 95 | 70 | 51 | 174.4 | 94.9 | 210.9 | 208.9 | 42.9 | 11.8 | 30 | 0.048 | 104 | 30.1 | 15.424 | 471.2 | 210.3 | 209.8 | 98 | 32 | 0.728 |  |  | 98.4 | 731.2 | 1.121 | -8 | 54.9 | 97 | 30 | 0.991 | 183.92 | 203 | 8600 | 206.58 | 54.24 | -47.12 | 17 | 43.45 | 41.06 | 45.44 | 39 | 21 | 13 | 37 | 37.65 | 91 | 88
2:40 | 1749 | 268 | 48.8 | 77.7 | 95.1 | 70 | 51 | 174.5 | 94.9 | 210.9 | 208.5 | 42.9 | 11.8 | 30 | 0.051 | 104 | 30.1 | 15.381 | 472.5 | 209.9 | 209.5 | 98 | 31.9 | 0.726 |  |  | 98.4 | 731.3 | 1.133 | -8 | 55.29 | 97 | 30 | 1.012 | 183.14 | 211 | 8750 | 209.5 | 53.65 | -46.88 | 16.75 | 43.65 | 40.98 | 45.33 | 39 | 21 | 13 | 37 | 38.04 | 92 | 90
2:40 | 1741 | 266.5 | 47.8 | 77.7 | 95 | 70 | 51 | 174.5 | 94.8 | 210.9 | 208.4 | 42.9 | 11.8 | 30 | 0.058 | 104 | 30.1 | 15.32 | 473.2 | 209.6 | 209.1 | 98 | 32 | 0.725 |  |  | 98.4 | 731.3 | 1.13 | -8 | 58.43 | 97 | 30 | 0.994 | 183.14 | 203 | 8020 | 206.9 | 54.08 | -46.94 | 16.88 | 43.66 | 41.11 | 45.44 | 39 | 21 | 13 | 37 | 37.65 | 93 | 88
2:40 | 1750 | 264.9 | 49.6 | 77.7 | 95 | 70 | 51 | 174.2 | 94.8 | 210.5 | 208.6 | 42.9 | 11.8 | 30 | 0.06 | 104 | 30 | 15.281 | 472.4 | 209.7 | 209.2 | 98 | 31.9 | 0.724 |  |  | 98.3 | 731.4 | 1.116 | -8 | 59.61 | 97 | 30 | 1.021 | 182.35 | 203 | 8970 | 208.19 | 55.01 | -46.94 | 17.19 | 43.71 | 41.14 | 45.44 | 39 | 21 | 13 | 37 | 38.04 | 94 | 87
2:40 | 1756 | 269.9 | 49.7 | 77.7 | 95 | 70 | 51 | 174.6 | 94.8 | 211.1 | 208.7 | 42.9 | 11.8 | 30 | 0.049 | 104 | 30 | 15.295 | 471.4 | 210 | 209.5 | 98 | 31.9 | 0.728 |  |  | 98.3 | 731.6 | 1.123 | -8 | 57.65 | 97 | 30 | 0.999 | 183.53 | 214 | 8580 | 208.51 | 54.01 | -46.88 | 16.69 | 43.74 | 41.2 | 45.44 | 39 | 21 | 13 | 37 | 37.65 | 90 | 88
2:40 | 1746 | 267.2 | 48.3 | 77.7 | 95 | 70 | 51 | 174.5 | 94.8 | 210.9 | 208.7 | 42.9 | 11.8 | 30 | 0.055 | 104 | 30.1 | 15.358 | 472 | 209.9 | 209.4 | 98 | 32 | 0.725 |  |  | 98.3 | 731.7 | 1.127 | -8 | 58.04 | 97 | 30 | 1.017 | 183.53 | 204 | 8480 | 206.9 | 54 | -46.88 | 16.94 | 43.79 | 41.16 | 45.44 | 39 | 21 | 13 | 37 | 38.04 | 92 | 87
2:40 | 1749 | 266.2 | 48.2 | 77.7 | 95 | 70 | 51 | 174.5 | 94.8 | 210.9 | 208.6 | 42.9 | 11.8 | 30 | 0.061 | 103.9 | 30.1 | 15.38 | 472.4 | 209.7 | 209.2 | 98 | 32 | 0.727 |  |  | 98.3 | 731.8 | 1.154 | -8 | 59.22 | 97 | 30 | 1.001 | 182.75 | 203 | 9380 | 209.5 | 53.74 | -46.81 | 16.75 | 43.82 | 41.17 | 45.44 | 39 | 21 | 13 | 37 | 38.04 | 91 | 87
2:40 | 1748 | 265.9 | 49.5 | 77.7 | 95 | 70 | 51 | 174.5 | 94.8 | 210.9 | 208.4 | 42.9 | 11.8 | 30 | 0.057 | 104 | 30.1 | 15.344 | 472.3 | 209.6 | 209.1 | 98 | 32 | 0.726 |  |  | 98.3 | 731.8 | 1.121 | -8 | 59.22 | 97 | 30 | 1.012 | 182.75 | 204 | 8550 | 209.5 | 58.03 | -46.94 | 16.88 | 43.76 | 41.22 | 45.33 | 39 | 21 | 13 | 37 | 38.04 | 88 | 94
2:40 | 1747 | 267.4 | 48.8 | 77.7 | 95 | 70 | 51 | 174.7 | 94.8 | 211.2 | 208.6 | 42.9 | 11.8 | 30 | 0.049 | 104 | 30 | 15.278 | 471.8 | 210 | 209.5 | 98 | 32 | 0.729 |  |  | 98.3 | 731.7 | 1.132 | -8 | 52.16 | 97 | 30 | 0.991 | 183.53 | 214 | 9630 | 206.9 | 54.79 | -47.12 | 16.94 | 43.75 | 41.13 | 45.44 | 39 | 21 | 13 | 37 | 37.65 | 88 | 92
2:40 | 1756 | 270.8 | 49.8 | 77.7 | 95 | 70 | 51 | 174.9 | 94.8 | 211.5 | 208.8 | 43 | 11.8 | 30 | 0.043 | 104 | 30.1 | 15.323 | 472.8 | 210.4 | 209.9 | 98 | 32 | 0.733 |  |  | 98.3 | 731.7 | 1.122 | -8 | 51.37 | 97 | 30 | 1 | 176.86 | 214 | 8510 | 208.83 | 54.04 | -46.88 | 17.12 | 43.82 | 41.26 | 45.44 | 39 | 21 | 13 | 37 | 37.65 | 91 | 87
2:40 | 1751 | 270.2 | 49.4 | 77.7 | 94.9 | 70 | 51 | 175 | 94.8 | 211.6 | 208.8 | 43 | 11.8 | 30 | 0.044 | 104.1 | 30 | 15.434 | 473 | 210.3 | 209.8 | 98 | 32 | 0.731 |  |  | 98.3 | 731.6 | 1.119 | -8 | 55.69 | 97 | 30 | 1.001 | 182.75 | 213 | 8680 | 208.83 | 54.04 | -47.12 | 16.88 | 43.77 | 41.26 | 45.55 | 39 | 21 | 13 | 37 | 38.04 | 90 | 85
2:40 | 1752 | 269.9 | 49.3 | 77.7 | 95 | 70 | 51 | 174.9 | 94.8 | 211.4 | 208.7 | 43 | 11.8 | 30 | 0.049 | 104 | 30.1 | 15.52 | 473.5 | 210 | 209.6 | 98 | 32 | 0.729 |  |  | 98.3 | 731.5 | 1.124 | -8 | 53.33 | 97 | 30 | 0.996 | 183.92 | 203 | 9240 | 206.58 | 54.87 | -46.88 | 16.94 | 43.77 | 41.05 | 45.64 | 39 | 21 | 13 | 37 | 37.65 | 91 | 88
2:40 | 1751 | 269.1 | 49.5 | 77.7 | 95 | 70 | 51 | 174.9 | 94.8 | 211.4 | 208.7 | 43 | 11.8 | 30 | 0.051 | 104 | 30.1 | 15.492 | 474.1 | 210 | 209.5 | 98 | 32 | 0.73 |  |  | 98.3 | 731.3 | 1.124 | -8 | 56.47 | 97 | 30 | 1.006 | 183.14 | 212 | 8380 | 208.19 | 55.2 | -47.06 | 16.88 | 43.74 | 41.13 | 45.64 | 39 | 21 | 13 | 37 | 37.65 | 90 | 84
2:40 | 1754 | 271.5 | 49.7 | 77.7 | 95 | 70 | 51 | 175 | 94.8 | 211.6 | 208.7 | 43 | 11.8 | 30 | 0.039 | 104 | 30.1 | 15.458 | 472.4 | 210.2 | 209.7 | 98 | 32 | 0.734 |  |  | 98.3 | 731.1 | 1.12 | -8 | 50.2 | 97 | 30 | 1.002 | 183.14 | 204 | 9650 | 206.58 | 55.16 | -47.06 | 17 | 43.81 | 41.11 | 45.64 | 39 | 21 | 13 | 37 | 37.65 | 94 | 87
2:40 | 1753 | 272.4 | 49.6 | 77.7 | 95 | 70 | 51 | 175.2 | 94.8 | 211.8 | 208.6 | 43 | 11.8 | 30 | 0.036 | 104.1 | 30.1 | 15.504 | 470.9 | 210.4 | 209.9 | 98 | 32 | 0.734 |  |  | 98.3 | 730.9 | 1.126 | -8 | 51.37 | 97 | 30 | 0.985 | 178.82 | 211 | 9160 | 211.11 | 54.11 | -47 | 17 | 43.78 | 41.22 | 45.64 | 39 | 21 | 13 | 37 | 37.65 | 91 | 90
2:40 | 1750 | 269.8 | 49.2 | 77.7 | 95 | 70 | 51 | 175 | 94.8 | 211.6 | 208.9 | 43.1 | 11.8 | 30 | 0.043 | 104.1 | 30.1 | 15.633 | 471 | 210.4 | 209.9 | 98 | 32 | 0.733 |  |  | 98.3 | 730.7 | 1.118 | -8 | 55.29 | 97 | 30 | 1.017 | 183.53 | 204 | 8900 | 206.9 | 54.83 | -47 | 17 | 43.73 | 41.2 | 45.75 | 39 | 21 | 13 | 37 | 38.04 | 90 | 88
2:40 | 1752 | 270.1 | 49.8 | 77.7 | 94.9 | 70 | 51 | 175 | 94.8 | 211.5 | 209 | 43.1 | 11.8 | 30 | 0.042 | 104.1 | 30.1 | 15.656 | 469.4 | 210.4 | 209.9 | 98 | 32 | 0.733 |  |  | 98.3 | 730.6 | 1.114 | -8 | 54.9 | 97 | 30 | 0.991 | 183.53 | 214 | 8920 | 211.43 | 54.04 | -47.06 | 16.75 | 43.8 | 41.1 | 45.75 | 39 | 21 | 13 | 37 | 37.65 | 94 | 85
2:40 | 1749 | 270 | 48.6 | 77.7 | 94.9 | 70 | 51 | 175 | 94.8 | 211.6 | 209.3 | 43.1 | 11.8 | 30 | 0.045 | 104.1 | 30.1 | 15.655 | 467.9 | 210.5 | 210 | 98 | 32 | 0.732 |  |  | 98.3 | 730.5 | 1.131 | -8 | 59.22 | 97 | 30 | 1.004 | 184.31 | 214 | 9090 | 206.58 | 53.68 | -46.81 | 17 | 43.74 | 41.21 | 45.75 | 39 | 21 | 13 | 37 | 37.65 | 93 | 87
2:40 | 1747 | 267.9 | 48.9 | 77.7 | 94.9 | 70 | 51 | 174.7 | 94.8 | 211.2 | 209.4 | 43.1 | 11.8 | 30 | 0.051 | 104 | 30 | 15.532 | 466.7 | 210.6 | 210 | 98 | 32 | 0.732 |  |  | 98.3 | 730.5 | 1.125 | -8 | 58.04 | 97 | 30 | 0.988 | 180.78 | 205 | 8700 | 209.5 | 53.77 | -47.12 | 17 | 43.26 | 41.13 | 45.64 | 39 | 21 | 13 | 37 | 38.04 | 90 | 83
2:40 | 1752 | 269.1 | 49.5 | 77.7 | 94.9 | 70 | 51 | 174.7 | 94.8 | 211.2 | 209.3 | 43.1 | 11.8 | 30 | 0.051 | 104 | 30.1 | 15.459 | 467.1 | 210.5 | 209.9 | 98 | 32 | 0.733 |  |  | 98.3 | 730.7 | 1.132 | -8 | 56.08 | 97 | 30 | 1.009 | 183.92 | 215 | 8950 | 211.43 | 54.22 | -46.81 | 17.06 | 43.8 | 41.15 | 45.64 | 39 | 21 | 13 | 37 | 38.04 | 91 | 85
2:40 | 1742 | 266.4 | 48.7 | 77.7 | 95 | 70 | 51 | 174.7 | 94.8 | 211.1 | 208.9 | 43.1 | 11.7 | 30 | 0.053 | 104 | 30.1 | 15.414 | 469.1 | 210.1 | 209.6 | 98 | 32.1 | 0.731 |  |  | 98.3 | 730.7 | 1.118 | -8 | 55.29 | 97 | 30 | 0.998 | 183.53 | 213 | 8550 | 208.51 | 53.54 | -47 | 16.81 | 43.51 | 41.06 | 45.55 | 39 | 21 | 13 | 37 | 37.65 | 91 | 87
2:40 | 1749 | 267.6 | 49 | 77.7 | 95 | 70 | 51.1 | 174.6 | 94.8 | 211 | 208.8 | 43.1 | 11.7 | 30 | 0.053 | 104 | 30.1 | 15.426 | 467.9 | 210 | 209.5 | 98 | 32.1 | 0.73 |  |  | 98.3 | 730.8 | 1.135 | -8 | 58.43 | 97 | 30 | 1.007 | 183.14 | 203 | 7800 | 209.5 | 54.73 | -46.94 | 16.94 | 43.7 | 41.08 | 45.64 | 39 | 21 | 13 | 37 | 38.04 | 90 | 84
2:40 | 1748 | 268.6 | 49 | 77.7 | 95 | 70 | 51.1 | 174.7 | 94.8 | 211.1 | 208.6 | 43.1 | 11.8 | 30 | 0.05 | 104 | 30.1 | 15.422 | 466.9 | 209.8 | 209.3 | 98 | 32.1 | 0.728 |  |  | 98.3 | 730.7 | 1.121 | -8 | 57.65 | 97 | 30 | 0.987 | 183.53 | 214 | 8750 | 208.19 | 53.59 | -46.94 | 16.94 | 43.74 | 41.33 | 45.55 | 39 | 21 | 13 | 37 | 37.65 | 91 | 83
2:40 | 1752 | 269 | 50.2 | 77.7 | 95 | 70 | 51.1 | 174.7 | 94.8 | 211.1 | 208.6 | 43 | 11.7 | 30 | 0.054 | 104 | 30.1 | 15.436 | 467.4 | 209.7 | 209.2 | 98 | 32.1 | 0.729 |  |  | 98.3 | 730.7 | 1.125 | -8 | 58.04 | 97 | 30 | 0.998 | 183.14 | 202 | 9510 | 206.26 | 54.14 | -47.12 | 16.94 | 43.7 | 41.14 | 45.55 | 39 | 21 | 13 | 37 | 37.65 | 93 | 83
2:40 | 1747 | 267.7 | 48.4 | 77.7 | 95 | 70 | 51.1 | 174.6 | 94.8 | 210.9 | 208.2 | 43 | 11.8 | 30 | 0.061 | 104 | 30.1 | 15.395 | 468 | 209.3 | 208.8 | 98 | 32.1 | 0.726 |  |  | 98.3 | 730.7 | 1.118 | -8 | 56.86 | 97 | 30 | 1.03 | 182.35 | 211 | 8990 | 209.5 | 55.47 | -46.75 | 16.88 | 43.69 | 41.17 | 45.55 | 39 | 21 | 13 | 37 | 38.04 | 93 | 84
2:40 | 1747 | 265.7 | 49 | 77.7 | 95 | 70 | 51.1 | 174.4 | 94.8 | 210.6 | 208.5 | 43 | 11.8 | 30 | 0.064 | 103.9 | 30.1 | 15.348 | 468.4 | 209.6 | 209.1 | 98 | 32.1 | 0.724 |  |  | 98.3 | 730.7 | 1.132 | -8 | 60 | 97 | 30 | 1.001 | 183.53 | 213 | 8360 | 209.82 | 54.71 | -46.88 | 16.94 | 43.72 | 41.14 | 45.55 | 39 | 21 | 13 | 37 | 38.04 | 87 | 84
2:40 | 1748 | 268.3 | 49 | 77.7 | 95 | 70 | 51 | 174.6 | 94.8 | 210.9 | 208.7 | 43 | 11.8 | 30 | 0.055 | 104 | 30.1 | 15.317 | 467.9 | 209.9 | 209.4 | 98 | 32.1 | 0.725 |  |  | 98.3 | 730.8 | 1.12 | -8 | 57.65 | 97 | 30 | 0.996 | 183.53 | 204 | 8530 | 206.26 | 53.74 | -47 | 16.88 | 43.62 | 41.22 | 45.44 | 39 | 21 | 13 | 37 | 38.04 | 90 | 93
2:40 | 1753 | 268.8 | 49.7 | 77.7 | 95 | 70 | 51 | 174.6 | 94.8 | 211 | 208.9 | 43 | 11.8 | 30 | 0.051 | 104 | 30.1 | 15.342 | 467.9 | 210.1 | 209.6 | 98 | 32.1 | 0.728 |  |  | 98.3 | 730.9 | 1.117 | -8 | 55.29 | 97 | 30 | 0.989 | 181.96 | 215 | 8290 | 208.83 | 55.07 | -46.75 | 16.69 | 43.76 | 41.31 | 45.55 | 39 | 21 | 13 | 37 | 38.04 | 95 | 82
2:40 | 1746 | 268 | 48.2 | 77.7 | 95 | 70 | 51.1 | 174.6 | 94.8 | 211 | 208.8 | 43 | 11.8 | 30 | 0.045 | 104 | 30.1 | 15.421 | 467.7 | 210.4 | 209.9 | 98 | 32.1 | 0.728 |  |  | 98.3 | 731 | 1.125 | -8 | 49.8 | 97 | 30 | 1.004 | 183.92 | 214 | 8240 | 209.82 | 53.61 | -47.12 | 16.88 | 43.56 | 41.32 | 45.55 | 39 | 21 | 13 | 37 | 37.65 | 93 | 86
2:40 | 1751 | 268 | 49.5 | 77.7 | 94.9 | 70 | 51.1 | 174.4 | 94.8 | 210.8 | 209 | 43.1 | 11.8 | 30 | 0.054 | 104 | 30.1 | 15.404 | 468.1 | 210.3 | 209.8 | 98 | 32.1 | 0.73 |  |  | 98.3 | 731.2 | 1.13 | -8 | 56.47 | 97 | 30 | 1.005 | 183.53 | 203 | 9920 | 206.9 | 53.67 | -46.69 | 16.88 | 43.94 | 41.23 | 45.55 | 39 | 21 | 13 | 37 | 37.65 | 95 | 84
2:40 | 1746 | 267.1 | 48.4 | 77.7 | 94.9 | 70 | 51.1 | 174.4 | 94.8 | 210.8 | 209.1 | 43.1 | 11.8 | 30 | 0.056 | 104 | 30 | 15.432 | 468.4 | 210.2 | 209.7 | 98 | 32.1 | 0.726 |  |  | 98.2 | 731.4 | 1.123 | -8 | 60 | 97 | 30 | 0.992 | 183.53 | 214 | 8850 | 211.11 | 54.09 | -46.81 | 16.81 | 43.8 | 41.25 | 45.64 | 39 | 21 | 13 | 37 | 38.04 | 94 | 86
2:40 | 1750 | 267.3 | 49.6 | 77.7 | 94.9 | 70 | 51.1 | 174.3 | 94.8 | 210.7 | 208.9 | 43.1 | 11.8 | 30 | 0.057 | 104 | 30.1 | 15.455 | 468.8 | 209.9 | 209.4 | 98 | 32.1 | 0.726 |  |  | 98.2 | 731.6 | 1.128 | -8 | 59.61 | 97 | 30 | 0.992 | 183.14 | 213 | 8090 | 208.51 | 54.18 | -47 | 16.88 | 43.79 | 41.18 | 45.55 | 39 | 21 | 13 | 37 | 38.04 | 92 | 87
2:40 | 1751 | 268.3 | 49.3 | 77.7 | 94.9 | 70 | 51.1 | 174.5 | 94.8 | 210.8 | 208.5 | 43 | 11.7 | 30 | 0.058 | 104 | 30.1 | 15.328 | 469.2 | 209.6 | 209.1 | 98 | 32.1 | 0.728 |  |  | 98.2 | 731.8 | 1.128 | -8 | 60 | 97 | 30 | 0.992 | 182.75 | 215 | 9240 | 208.51 | 53.8 | -47 | 16.94 | 43.72 | 41.28 | 45.55 | 39 | 21 | 13 | 37 | 38.04 | 91 | 85
2:40 | 1746 | 267.4 | 48.4 | 77.7 | 94.9 | 70 | 51.1 | 174.6 | 94.8 | 210.9 | 208.4 | 43 | 11.7 | 30 | 0.059 | 104 | 30.1 | 15.27 | 469.2 | 209.5 | 209 | 98 | 32.1 | 0.726 |  |  | 98.3 | 731.8 | 1.131 | -8 | 59.22 | 97 | 30 | 0.99 | 183.14 | 204 | 8800 | 206.26 | 54.77 | -46.88 | 16.94 | 43.68 | 41.26 | 45.44 | 39 | 21 | 13 | 37 | 37.65 | 92 | 86
2:40 | 1748 | 267.4 | 49 | 77.7 | 94.9 | 70 | 51.1 | 174.4 | 94.8 | 210.7 | 208.7 | 43 | 11.7 | 30 | 0.056 | 104 | 30.1 | 15.387 | 469 | 209.8 | 209.3 | 98 | 32.2 | 0.727 |  |  | 98.3 | 731.7 | 1.124 | -8 | 57.25 | 97 | 30 | 1.01 | 183.53 | 215 | 8800 | 208.83 | 54.32 | -46.88 | 17.38 | 43.76 | 41.06 | 45.44 | 39 | 21 | 13 | 37 | 38.04 | 94 | 85
2:40 | 1758 | 271.1 | 50.6 | 77.7 | 95 | 70 | 51.1 | 174.6 | 94.8 | 211.1 | 208.8 | 43 | 11.7 | 30 | 0.044 | 104 | 30.1 | 15.389 | 468 | 210.2 | 209.8 | 98 | 32.2 | 0.732 |  |  | 98.3 | 731.6 | 1.119 | -8 | 50.2 | 97 | 30 | 1.004 | 183.92 | 212 | 8920 | 209.18 | 53.89 | -47 | 17.06 | 43.54 | 41.02 | 45.44 | 39 | 21 | 13 | 37 | 37.65 | 90 | 88
2:40 | 1751 | 269.5 | 49.1 | 77.7 | 95 | 70 | 51.1 | 174.7 | 94.8 | 211.1 | 208.8 | 43 | 11.7 | 30 | 0.043 | 104 | 30.1 | 15.433 | 468 | 210.3 | 209.8 | 98 | 32.2 | 0.73 |  |  | 98.3 | 731.5 | 1.135 | -8 | 52.55 | 97 | 30 | 1.002 | 177.65 | 215 | 8550 | 211.11 | 53.92 | -47.19 | 17.06 | 43.44 | 41.02 | 45.55 | 39 | 21 | 13 | 37 | 37.65 | 96 | 81
2:40 | 1754 | 270.8 | 50.1 | 77.7 | 95 | 70 | 51.1 | 174.8 | 94.8 | 211.2 | 208.8 | 43.1 | 11.7 | 30 | 0.047 | 104 | 30.1 | 15.527 | 467.7 | 210 | 209.6 | 98 | 32.2 | 0.732 |  |  | 98.3 | 731.3 | 1.123 | -8 | 57.65 | 97 | 30 | 1.001 | 183.53 | 204 | 8530 | 206.9 | 53.65 | -46.94 | 17.06 | 43.77 | 41.06 | 45.55 | 39 | 21 | 13 | 37 | 37.65 | 92 | 84
2:40 | 1749 | 270.1 | 48.8 | 77.7 | 94.9 | 70 | 51.1 | 174.7 | 94.8 | 211.1 | 208.8 | 43.1 | 11.7 | 30 | 0.051 | 104 | 30.1 | 15.477 | 468.6 | 210 | 209.5 | 98 | 32.2 | 0.729 |  |  | 98.3 | 731.2 | 1.127 | -8 | 57.65 | 97 | 30 | 1.007 | 183.53 | 215 | 8530 | 208.51 | 53.6 | -47.06 | 16.94 | 43.26 | 41.15 | 45.64 | 39 | 21 | 13 | 37 | 37.65 | 93 | 83
2:40 | 1757 | 271.9 | 50.3 | 77.7 | 94.9 | 70 | 51.1 | 174.8 | 94.8 | 211.3 | 208.5 | 43.1 | 11.7 | 30 | 0.043 | 104 | 30.1 | 15.42 | 469.2 | 209.8 | 209.3 | 98 | 32.1 | 0.732 |  |  | 98.3 | 731.1 | 1.121 | -8 | 50.98 | 97 | 30 | 0.995 | 176.47 | 211 | 8700 | 208.83 | 53.73 | -46.94 | 16.88 | 43.76 | 40.97 | 45.55 | 39 | 21 | 13 | 37 | 38.04 | 96 | 87
2:40 | 1753 | 272.7 | 49.3 | 77.7 | 95 | 70 | 51.1 | 175 | 94.8 | 211.5 | 208.5 | 43.1 | 11.7 | 30 | 0.043 | 104 | 30.1 | 15.504 | 468.8 | 209.8 | 209.3 | 98 | 32.2 | 0.73 |  |  | 98.3 | 730.8 | 1.123 | -8 | 52.55 | 97 | 30 | 0.993 | 183.53 | 204 | 8870 | 206.58 | 54.22 | -46.75 | 16.62 | 43.72 | 41.11 | 45.55 | 39 | 21 | 13 | 37 | 37.65 | 95 | 84
2:41 | 1758 | 271.7 | 50.1 | 77.7 | 94.9 | 70 | 51.1 | 174.7 | 94.8 | 211.2 | 208.6 | 43.1 | 11.7 | 30 | 0.047 | 104 | 30.1 | 15.584 | 468.7 | 209.8 | 209.3 | 98 | 32.1 | 0.732 |  |  | 98.3 | 730.6 | 1.128 | -8 | 59.22 | 97 | 30 | 1.005 | 183.14 | 215 | 9460 | 208.51 | 54.86 | -47.31 | 17.06 | 43.3 | 41.23 | 45.64 | 39 | 21 | 13 | 37 | 38.04 | 89 | 86
2:41 | 1752 | 270.7 | 49.5 | 77.7 | 94.9 | 70 | 51.1 | 174.7 | 94.8 | 211.1 | 208.5 | 43.1 | 11.7 | 30 | 0.049 | 104 | 30.1 | 15.475 | 468 | 209.7 | 209.2 | 98 | 32.1 | 0.732 |  |  | 98.3 | 730.5 | 1.123 | -8 | 58.04 | 97 | 30 | 0.999 | 183.14 | 212 | 8870 | 208.51 | 53.94 | -46.81 | 17.12 | 43.63 | 41.19 | 45.55 | 39 | 21 | 13 | 37 | 37.65 | 91 | 80
2:41 | 1751 | 267.9 | 49.5 | 77.7 | 94.9 | 70 | 51.1 | 174.3 | 94.8 | 210.7 | 208.5 | 43.1 | 11.7 | 30 | 0.056 | 104 | 30.1 | 15.39 | 468.4 | 209.6 | 209 | 98 | 32.1 | 0.728 |  |  | 98.3 | 730.5 | 1.123 | -8 | 59.22 | 97 | 30 | 0.999 | 182.75 | 215 | 8410 | 208.19 | 54.38 | -47.12 | 16.88 | 43.55 | 41.22 | 45.64 | 39 | 21 | 13 | 37 | 37.65 | 91 | 80
2:41 | 1749 | 269.3 | 49.1 | 77.7 | 94.9 | 70 | 51.1 | 174.6 | 94.8 | 210.9 | 208.6 | 43.1 | 11.7 | 30 | 0.05 | 104 | 30 | 15.38 | 467.8 | 209.6 | 209.1 | 98 | 32.1 | 0.729 |  |  | 98.2 | 730.6 | 1.124 | -8 | 60.39 | 97 | 30 | 1.009 | 182.75 | 204 | 8260 | 206.58 | 53.57 | -46.81 | 16.94 | 43.8 | 41.2 | 45.55 | 39 | 21 | 13 | 37 | 37.65 | 90 | 80
2:41 | 1746 | 266.8 | 48.9 | 77.7 | 95 | 70 | 51.1 | 174.3 | 94.8 | 210.6 | 208.7 | 43.1 | 11.7 | 30 | 0.056 | 104 | 30.1 | 15.354 | 468.1 | 209.7 | 209.2 | 98 | 32.1 | 0.727 |  |  | 98.2 | 730.6 | 1.123 | -8 | 60 | 97 | 30 | 0.997 | 183.53 | 214 | 9800 | 208.83 | 54.93 | -46.94 | 16.88 | 43.75 | 41.24 | 45.55 | 39 | 21 | 13 | 37 | 37.65 | 94 | 84
2:41 | 1742 | 265 | 48.1 | 77.7 | 95 | 70 | 51.1 | 174.1 | 94.8 | 210.3 | 208.7 | 43.1 | 11.7 | 30 | 0.063 | 103.9 | 30.1 | 15.381 | 468.6 | 209.7 | 209.2 | 98 | 32.1 | 0.725 |  |  | 98.2 | 730.7 | 1.123 | -8 | 59.22 | 97 | 30 | 1.001 | 183.53 | 213 | 8820 | 207.57 | 54.31 | -46.94 | 16.94 | 43.46 | 41.21 | 45.44 | 39 | 21 | 13 | 37 | 38.04 | 92 | 82
2:41 | 1751 | 267.2 | 49 | 77.7 | 95 | 70 | 51.1 | 174.1 | 94.8 | 210.4 | 208.9 | 43 | 11.7 | 30 | 0.061 | 103.9 | 30.1 | 15.333 | 468.6 | 209.9 | 209.4 | 98 | 32.1 | 0.725 |  |  | 98.2 | 730.8 | 1.131 | -8 | 61.18 | 97 | 30 | 1.017 | 183.53 | 215 | 8800 | 209.82 | 55.04 | -46.88 | 17 | 43.83 | 41.2 | 45.44 | 39 | 21 | 13 | 37 | 38.04 | 92 | 80
2:41 | 1749 | 267.8 | 49.2 | 77.7 | 95 | 70 | 51.1 | 174.2 | 94.8 | 210.5 | 208.8 | 43 | 11.7 | 30 | 0.057 | 104 | 30.1 | 15.327 | 468.1 | 210 | 209.5 | 98 | 32.1 | 0.728 |  |  | 98.3 | 730.8 | 1.125 | -8 | 56.08 | 97 | 30 | 0.999 | 176.47 | 213 | 8480 | 211.11 | 53.85 | -46.88 | 16.94 | 43.87 | 41.31 | 45.44 | 39 | 21 | 13 | 37 | 38.04 | 92 | 84
2:41 | 1746 | 266.2 | 48.7 | 77.7 | 95 | 70 | 51.1 | 174.1 | 94.8 | 210.3 | 208.8 | 43 | 11.7 | 30 | 0.055 | 104 | 30.1 | 15.378 | 468.3 | 210.1 | 209.6 | 98 | 32.1 | 0.727 |  |  | 98.3 | 730.9 | 1.124 | -8 | 56.08 | 97 | 30 | 1.001 | 178.04 | 211 | 8680 | 208.83 | 54.79 | -47.06 | 16.81 | 43.92 | 41.3 | 45.44 | 39 | 21 | 13 | 37 | 37.65 | 96 | 84
2:41 | 1753 | 270.9 | 49.2 | 77.7 | 95 | 70 | 51.1 | 174.4 | 94.8 | 210.7 | 208.8 | 43 | 11.7 | 30 | 0.049 | 104 | 30.1 | 15.306 | 468.2 | 210.1 | 209.7 | 98 | 32.1 | 0.73 |  |  | 98.3 | 731 | 1.133 | -8 | 58.04 | 97 | 30 | 1.01 | 183.14 | 215 | 8240 | 209.18 | 53.5 | -46.94 | 17.19 | 43.76 | 41.08 | 45.44 | 39 | 21 | 13 | 37 | 38.04 | 91 | 84
2:41 | 1747 | 267.6 | 48.6 | 77.7 | 95 | 70 | 51.1 | 174.3 | 94.8 | 210.5 | 208.8 | 43 | 11.7 | 30 | 0.051 | 104 | 30.1 | 15.382 | 468 | 210.1 | 209.7 | 98 | 32.1 | 0.727 |  |  | 98.3 | 730.9 | 1.115 | -8 | 57.25 | 97 | 30 | 0.989 | 178.82 | 203 | 9510 | 209.5 | 53.97 | -47.19 | 16.88 | 43.59 | 41.25 | 45.55 | 39 | 21 | 13 | 37 | 37.65 | 89 | 82
2:41 | 1746 | 267.1 | 48.7 | 77.7 | 95 | 70 | 51.1 | 174.3 | 94.8 | 210.6 | 209.2 | 43.1 | 11.7 | 30 | 0.049 | 104 | 30.1 | 15.501 | 468.4 | 210.6 | 210.1 | 98 | 32.1 | 0.727 |  |  | 98.3 | 730.9 | 1.118 | -8 | 49.41 | 97 | 30 | 0.994 | 184.31 | 214 | 8820 | 211.75 | 54.71 | -46.88 | 17.25 | 43.74 | 41.19 | 45.55 | 39 | 21 | 13 | 37 | 37.65 | 92 | 84
2:41 | 1752 | 269.1 | 48.5 | 77.7 | 95 | 70 | 51 | 174.3 | 94.8 | 210.6 | 209.4 | 43.1 | 11.7 | 30 | 0.039 | 104.1 | 30.1 | 15.449 | 468.1 | 211 | 210.5 | 98 | 32.1 | 0.729 |  |  | 98.2 | 731.1 | 1.129 | -8 | 49.02 | 97 | 30 | 0.993 | 184.71 | 211 | 8920 | 209.82 | 53.79 | -47.12 | 17.06 | 43.63 | 41.14 | 45.55 | 39 | 21 | 13 | 37 | 37.65 | 92 | 88
2:41 | 1753 | 269 | 49.8 | 77.7 | 95 | 70 | 51 | 174.3 | 94.8 | 210.6 | 209.1 | 43.1 | 11.7 | 30 | 0.034 | 104.1 | 30 | 15.507 | 468 | 211 | 210.5 | 98 | 32.1 | 0.73 |  |  | 98.3 | 731.3 | 1.136 | -8 | 51.76 | 97 | 30 | 0.992 | 184.31 | 206 | 8020 | 208.83 | 53.69 | -46.88 | 17.25 | 43.81 | 41.09 | 45.55 | 39 | 21 | 13 | 37 | 37.65 | 95 | 81
2:41 | 1758 | 271.8 | 50.3 | 77.7 | 95 | 70 | 51 | 174.5 | 94.9 | 210.9 | 209.1 | 43.2 | 11.7 | 30 | 0.033 | 104.1 | 30.1 | 15.583 | 467.7 | 210.7 | 210.2 | 98 | 32.1 | 0.732 |  |  | 98.3 | 731.4 | 1.119 | -8 | 57.25 | 97 | 30 | 1.003 | 183.53 | 214 | 9510 | 211.11 | 53.58 | -46.94 | 16.88 | 43.58 | 41.11 | 45.75 | 39 | 21 | 13 | 37 | 37.65 | 93 | 88
2:41 | 1759 | 273.7 | 50.9 | 77.7 | 95 | 70 | 51 | 174.7 | 94.9 | 211.2 | 208.8 | 43.2 | 11.7 | 30 | 0.035 | 104.1 | 30.1 | 15.536 | 468.1 | 210.4 | 210 | 98 | 32.1 | 0.735 |  |  | 98.3 | 731.4 | 1.118 | -8 | 52.55 | 97 | 30 | 0.989 | 180.39 | 211 | 8770 | 208.83 | 53.28 | -46.81 | 16.75 | 43.59 | 41.11 | 45.75 | 39 | 21 | 13 | 37 | 37.65 | 92 | 90
2:41 | 1756 | 272.5 | 50.3 | 77.7 | 95 | 70 | 51 | 174.6 | 94.9 | 211 | 208.9 | 43.2 | 11.7 | 30 | 0.039 | 104.1 | 30.1 | 15.507 | 467.9 | 210.2 | 209.8 | 98 | 32.1 | 0.734 |  |  | 98.3 | 731.3 | 1.125 | -8 | 57.65 | 97 | 30 | 1.003 | 183.53 | 213 | 8070 | 209.5 | 54.26 | -47.12 | 17 | 43.66 | 41.11 | 45.75 | 39 | 21 | 13 | 37 | 37.65 | 90 | 86
2:41 | 1755 | 271.7 | 50.5 | 77.7 | 95 | 70 | 51 | 174.5 | 94.9 | 210.9 | 209.1 | 43.2 | 11.7 | 30 | 0.042 | 104 | 30.1 | 15.502 | 468.7 | 210.3 | 209.8 | 98 | 32.1 | 0.732 |  |  | 98.3 | 731.1 | 1.119 | -8 | 58.04 | 97 | 30 | 0.998 | 183.92 | 203 | 8990 | 207.89 | 53.62 | -47.12 | 17 | 43.46 | 41.11 | 45.64 | 39 | 21 | 13 | 37 | 38.04 | 91 | 85
2:41 | 1756 | 271 | 50.4 | 77.6 | 95 | 70 | 51 | 174.4 | 94.9 | 210.8 | 208.9 | 43.2 | 11.7 | 30 | 0.042 | 104 | 30.1 | 15.571 | 468.6 | 210.2 | 209.7 | 98 | 32.1 | 0.729 |  |  | 98.3 | 730.9 | 1.108 | -8 | 56.47 | 97 | 30 | 1.033 | 182.35 | 204 | 8870 | 209.5 | 53.91 | -46.88 | 17.06 | 43.77 | 40.92 | 45.64 | 39 | 21 | 13 | 37 | 38.04 | 90 | 85
2:41 | 1749 | 270.5 | 49.2 | 77.7 | 95 | 70 | 51 | 174.4 | 94.9 | 210.7 | 208.6 | 43.2 | 11.7 | 30 | 0.041 | 104 | 30.1 | 15.596 | 468.7 | 210.2 | 209.7 | 98 | 32.1 | 0.731 |  |  | 98.3 | 730.7 | 1.124 | -8 | 51.37 | 97 | 30 | 0.993 | 183.53 | 214 | 8330 | 208.51 | 53.05 | -47.06 | 16.94 | 43.72 | 41.15 | 45.64 | 39 | 21 | 13 | 37 | 37.65 | 95 | 83
2:41 | 1748 | 268.5 | 48.5 | 77.7 | 94.9 | 70 | 51 | 174.1 | 94.9 | 210.4 | 208.2 | 43.2 | 11.7 | 30 | 0.055 | 104 | 30.1 | 15.54 | 469.4 | 209.6 | 209.1 | 98 | 32.1 | 0.726 |  |  | 98.3 | 730.6 | 1.117 | -8 | 56.47 | 97 | 30 | 1.032 | 180 | 214 | 8360 | 209.5 | 55.35 | -47 | 16.88 | 43.69 | 41.21 | 45.64 | 39 | 21 | 13 | 37 | 38.04 | 93 | 87
2:41 | 1751 | 268.2 | 49.5 | 77.7 | 94.9 | 70 | 51 | 174.1 | 94.9 | 210.3 | 208.6 | 43.1 | 11.7 | 30 | 0.055 | 103.9 | 30.1 | 15.351 | 470.4 | 209.8 | 209.3 | 98 | 32.1 | 0.725 |  |  | 98.3 | 730.5 | 1.122 | -8 | 59.61 | 97 | 30 | 1.013 | 183.53 | 203 | 9850 | 207.89 | 54.45 | -46.94 | 16.81 | 43.73 | 41.16 | 45.55 | 39 | 21 | 13 | 37 | 38.04 | 92 | 82
2:41 | 1745 | 267.7 | 48 | 77.7 | 94.9 | 70 | 51 | 174 | 94.9 | 210.2 | 208.8 | 43.1 | 11.7 | 30 | 0.052 | 104 | 30.1 | 15.307 | 471.5 | 210.1 | 209.6 | 98 | 32.1 | 0.727 |  |  | 98.3 | 730.5 | 1.133 | -8 | 56.08 | 97 | 30 | 0.991 | 183.53 | 213 | 8630 | 211.11 | 54.28 | -46.81 | 16.88 | 43.49 | 41.23 | 45.55 | 39 | 21 | 13 | 37 | 37.65 | 91 | 84
2:41 | 1754 | 268.4 | 50.2 | 77.7 | 94.9 | 70 | 51 | 173.8 | 94.9 | 210 | 208.9 | 43.1 | 11.7 | 30 | 0.048 | 104 | 30.1 | 15.315 | 471 | 210.2 | 209.7 | 98 | 32.1 | 0.729 |  |  | 98.3 | 730.5 | 1.126 | -8 | 58.04 | 97 | 30 | 1.024 | 183.14 | 213 | 8240 | 208.51 | 52.94 | -46.81 | 17 | 43.78 | 41.14 | 45.55 | 39 | 21 | 13 | 37 | 38.04 | 91 | 82
2:41 | 1752 | 271.9 | 49.4 | 77.7 | 94.9 | 70 | 51.1 | 174.3 | 94.9 | 210.7 | 208.4 | 43.1 | 11.7 | 30 | 0.041 | 104 | 30.1 | 15.378 | 470.6 | 210 | 209.6 | 98 | 32.1 | 0.73 |  |  | 98.3 | 730.5 | 1.121 | -8 | 49.8 | 97 | 30 | 1.016 | 182.75 | 204 | 8430 | 209.18 | 53.66 | -47.06 | 17.06 | 43.73 | 41.23 | 45.44 | 39 | 21 | 13 | 37 | 37.65 | 94 | 85
2:41 | 1752 | 271 | 49.3 | 77.7 | 95 | 70 | 51.1 | 174.2 | 94.9 | 210.5 | 208.3 | 43.1 | 11.7 | 30 | 0.046 | 104 | 30.1 | 15.453 | 470.5 | 209.7 | 209.3 | 98 | 32.1 | 0.73 |  |  | 98.3 | 730.5 | 1.119 | -8 | 58.43 | 97 | 30 | 0.993 | 183.14 | 214 | 9800 | 208.19 | 55 | -47 | 16.88 | 43.57 | 41.16 | 45.55 | 39 | 21 | 13 | 37 | 38.04 | 95 | 85
2:41 | 1747 | 267.8 | 49.2 | 77.7 | 94.9 | 70 | 51.1 | 174 | 94.9 | 210.2 | 208.4 | 43.1 | 11.7 | 30 | 0.058 | 104 | 30.1 | 15.455 | 470.7 | 209.6 | 209.1 | 98 | 32.1 | 0.727 |  |  | 98.3 | 730.5 | 1.125 | -8 | 59.22 | 97 | 30 | 0.99 | 183.14 | 204 | 8750 | 206.58 | 53.83 | -46.88 | 16.94 | 43.82 | 41.31 | 45.55 | 39 | 21 | 13 | 37 | 38.04 | 95 | 85
2:41 | 1746 | 266.3 | 48.7 | 77.7 | 94.9 | 70 | 51.1 | 173.9 | 94.9 | 210 | 208.4 | 43.1 | 11.7 | 30 | 0.062 | 103.9 | 30.1 | 15.422 | 470.7 | 209.5 | 209 | 98 | 32.1 | 0.725 |  |  | 98.3 | 730.6 | 1.125 | -8 | 60 | 97 | 30 | 1.012 | 183.14 | 202 | 9680 | 207.57 | 54.46 | -46.75 | 17.06 | 43.83 | 41.14 | 45.44 | 39 | 21 | 13 | 37 | 37.65 | 92 | 85
2:41 | 1750 | 268.1 | 48.9 | 77.7 | 94.9 | 70 | 51.1 | 173.9 | 94.9 | 210.1 | 208.6 | 43 | 11.7 | 30 | 0.055 | 104 | 30 | 15.404 | 470.9 | 209.7 | 209.2 | 98 | 32.1 | 0.728 |  |  | 98.3 | 730.7 | 1.161 | -8 | 58.43 | 97 | 30 | 0.995 | 183.53 | 213 | 9680 | 208.83 | 54.46 | -47.06 | 17.12 | 43.43 | 41.26 | 45.23 | 39 | 21 | 13 | 37 | 37.65 | 91 | 85
2:41 | 1752 | 270 | 49.6 | 77.7 | 95 | 70 | 51.1 | 174 | 94.9 | 210.2 | 208.6 | 43 | 11.7 | 30 | 0.047 | 104 | 30.1 | 15.365 | 469.9 | 210 | 209.5 | 98 | 32.1 | 0.735 |  |  | 98.3 | 730.6 | 1.124 | -8 | 53.73 | 97 | 30 | 0.982 | 182.75 | 204 | 8730 | 209.18 | 53.87 | -47.06 | 16.88 | 43.8 | 41.1 | 45.23 | 39 | 21 | 13 | 37 | 37.65 | 89 | 86
2:41 | 1754 | 272.5 | 50.2 | 77.7 | 95 | 70 | 51.1 | 174.3 | 94.9 | 210.6 | 208.2 | 43 | 11.7 | 30 | 0.035 | 104.1 | 30.1 | 15.346 | 470.4 | 210 | 209.6 | 98 | 32.1 | 0.737 |  |  | 98.3 | 730.5 | 1.12 | -8 | 49.41 | 97 | 30 | 1.011 | 182.35 | 204 | 8190 | 208.51 | 55.6 | -47.06 | 16.94 | 43.64 | 41.15 | 45.33 | 39 | 21 | 13 | 37 | 37.65 | 89 | 79
2:41 | 1748 | 269.9 | 49 | 77.7 | 94.9 | 70 | 51.1 | 174.2 | 94.9 | 210.4 | 208.3 | 43.1 | 11.7 | 30 | 0.046 | 104 | 30 | 15.373 | 470.5 | 209.8 | 209.3 | 98 | 32.1 | 0.733 |  |  | 98.3 | 730.3 | 1.122 | -8 | 53.73 | 97 | 30 | 0.989 | 183.53 | 213 | 9040 | 208.19 | 54.48 | -47 | 16.75 | 43.67 | 41.37 | 45.44 | 39 | 21 | 13 | 37 | 37.65 | 91 | 83
2:41 | 1745 | 267 | 46.8 | 77.7 | 94.9 | 70 | 51.1 | 174 | 94.9 | 210.2 | 208.8 | 43.1 | 11.7 | 30 | 0.049 | 104 | 30 | 15.337 | 470.9 | 210 | 209.6 | 98 | 32.1 | 0.729 |  |  | 98.3 | 730.3 | 1.145 | -8 | 54.9 | 97 | 30 | 0.998 | 183.92 | 204 | 7940 | 209.82 | 53.83 | -47.06 | 17.19 | 43.81 | 41.22 | 45.44 | 39 | 21 | 13 | 37 | 37.65 | 89 | 83
2:41 | 1753 | 269.9 | 49.6 | 77.7 | 94.9 | 70 | 51.1 | 174 | 94.9 | 210.2 | 209 | 43.1 | 11.7 | 30 | 0.044 | 104 | 30 | 15.287 | 469.9 | 210.4 | 209.9 | 98 | 32.1 | 0.731 |  |  | 98.2 | 730.3 | 1.113 | -8 | 54.9 | 97 | 30 | 0.99 | 179.61 | 214 | 8800 | 208.83 | 52.83 | -47 | 17.06 | 43.76 | 40.92 | 45.44 | 39 | 21 | 13 | 37 | 37.65 | 85 | 86
2:41 | 1748 | 269.8 | 48.8 | 77.7 | 94.9 | 70 | 51.1 | 174 | 94.9 | 210.3 | 208.8 | 43.1 | 11.7 | 30 | 0.036 | 104 | 30 | 15.34 | 471.1 | 210.6 | 210.2 | 98 | 32.1 | 0.733 |  |  | 98.2 | 730.3 | 1.131 | -8 | 46.27 | 97 | 30 | 0.992 | 177.25 | 214 | 9040 | 211.43 | 53.03 | -47.06 | 17.19 | 43.66 | 41.19 | 45.44 | 39 | 21 | 13 | 37 | 38.04 | 87 | 84
2:41 | 1752 | 268.8 | 49.8 | 77.7 | 94.9 | 70 | 51.1 | 173.9 | 94.9 | 210.1 | 208.9 | 43.1 | 11.7 | 30 | 0.039 | 104.1 | 30.1 | 15.4 | 471.3 | 210.6 | 210.2 | 98 | 32.1 | 0.731 |  |  | 98.3 | 730.4 | 1.122 | -8 | 53.33 | 97 | 30 | 0.988 | 179.61 | 205 | 8680 | 208.83 | 52.11 | -47.06 | 17.06 | 43.35 | 41.09 | 45.64 | 39 | 21 | 13 | 37 | 38.04 | 91 | 83
2:41 | 1747 | 267.7 | 49.2 | 77.7 | 95 | 70 | 51.1 | 173.8 | 94.9 | 210 | 209 | 43.1 | 11.7 | 30 | 0.042 | 104.1 | 30.1 | 15.411 | 471.9 | 210.6 | 210.1 | 98 | 32.1 | 0.732 |  |  | 98.3 | 730.5 | 1.123 | -8 | 51.76 | 97 | 30 | 1.014 | 184.31 | 212 | 8950 | 208.51 | 53.77 | -46.94 | 17 | 43.85 | 41.17 | 45.64 | 39 | 21 | 13 | 37 | 37.65 | 88 | 89
2:41 | 1747 | 269.8 | 48 | 77.7 | 95 | 70 | 51.1 | 173.9 | 94.9 | 210.1 | 209.2 | 43.1 | 11.7 | 30 | 0.036 | 104.1 | 30.1 | 15.373 | 471.4 | 211 | 210.5 | 98 | 32.1 | 0.735 |  |  | 98.3 | 730.7 | 1.143 | -8 | 52.94 | 97 | 30 | 0.991 | 184.31 | 213 | 9040 | 208.83 | 53.29 | -47.25 | 17.06 | 43.4 | 40.99 | 45.64 | 39 | 21 | 13 | 37 | 37.65 | 88 | 85
2:41 | 1740 | 264.8 | 47.5 | 77.7 | 95 | 70 | 51.1 | 173.7 | 94.9 | 209.8 | 209.1 | 43.1 | 11.7 | 30 | 0.045 | 104.1 | 30 | 15.41 | 472.1 | 210.7 | 210.2 | 98 | 32.1 | 0.73 |  |  | 98.3 | 731 | 1.129 | -8 | 53.73 | 97 | 30 | 0.995 | 183.53 | 206 | 8310 | 208.19 | 51.67 | -46.94 | 17.31 | 43.86 | 40.98 | 45.64 | 39 | 21 | 13 | 37 | 38.04 | 94 | 89
2:41 | 1755 | 270.2 | 49.9 | 77.7 | 95 | 70 | 51.1 | 173.9 | 94.9 | 210.2 | 208.8 | 43.1 | 11.7 | 29.9 | 0.049 | 104.1 | 30.1 | 15.347 | 472.3 | 210.2 | 209.7 | 98 | 32 | 0.732 |  |  | 98.3 | 731.2 | 1.12 | -8 | 53.33 | 97 | 30 | 0.999 | 183.53 | 215 | 8140 | 209.5 | 53.51 | -46.94 | 16.75 | 43.66 | 40.89 | 45.55 | 39 | 21 | 13 | 37 | 37.65 | 92 | 81
2:41 | 1746 | 269.1 | 48.3 | 77.7 | 94.9 | 70 | 51.1 | 173.9 | 94.9 | 210 | 208 | 43.1 | 11.7 | 29.9 | 0.055 | 104 | 30.1 | 15.396 | 473.1 | 209.3 | 208.9 | 98 | 32 | 0.73 |  |  | 98.3 | 731.3 | 1.129 | -8 | 55.29 | 97 | 30 | 0.996 | 173.33 | 203 | 9580 | 204.97 | 52.71 | -46.94 | 16.88 | 43.71 | 41.16 | 45.55 | 39 | 21 | 13 | 37 | 38.04 | 94 | 84
2:41 | 1742 | 264 | 48.7 | 77.7 | 94.9 | 70 | 51.1 | 173.7 | 94.9 | 209.8 | 207.9 | 43.1 | 11.7 | 29.9 | 0.064 | 103.9 | 30.1 | 15.395 | 473.2 | 209.1 | 208.6 | 98 | 32 | 0.725 |  |  | 98.3 | 731.2 | 1.117 | -8 | 60.39 | 97 | 30 | 0.988 | 181.96 | 202 | 9240 | 209.5 | 55.84 | -46.75 | 17 | 43.87 | 41.05 | 45.55 | 39 | 21 | 13 | 37 | 38.04 | 90 | 83
2:41 | 1748 | 266.3 | 49.2 | 77.7 | 95 | 70 | 51.1 | 173.7 | 94.9 | 209.8 | 208.3 | 43 | 11.7 | 29.9 | 0.055 | 104 | 30.1 | 15.379 | 472.9 | 209.5 | 209 | 98 | 32 | 0.727 |  |  | 98.3 | 731.2 | 1.134 | -8 | 58.82 | 97 | 30 | 0.997 | 175.69 | 203 | 8850 | 209.18 | 54.19 | -46.94 | 16.94 | 43.78 | 41.17 | 45.33 | 39 | 21 | 13 | 37 | 38.04 | 89 | 85
2:41 | 1756 | 271.2 | 49.8 | 77.7 | 95 | 70 | 51.1 | 173.9 | 94.9 | 210.1 | 208.3 | 43 | 11.7 | 29.9 | 0.045 | 104.1 | 30.1 | 15.443 | 471.8 | 209.9 | 209.4 | 98 | 32 | 0.733 |  |  | 98.3 | 731.1 | 1.122 | -8 | 49.02 | 97 | 30 | 1.008 | 183.53 | 212 | 8900 | 208.51 | 53.57 | -47.19 | 16.88 | 43.59 | 41.24 | 45.33 | 39 | 21 | 13 | 37 | 37.65 | 92 | 88
2:41 | 1747 | 270.8 | 48 | 77.7 | 95 | 70 | 51.1 | 174 | 94.9 | 210.3 | 208.1 | 43 | 11.7 | 29.9 | 0.047 | 104.1 | 30.1 | 15.585 | 471.5 | 209.6 | 209.1 | 98 | 32 | 0.733 |  |  | 98.3 | 731 | 1.12 | -8 | 54.12 | 97 | 30 | 0.985 | 182.75 | 214 | 8650 | 208.19 | 53.1 | -46.81 | 16.94 | 43.72 | 41.26 | 45.44 | 39 | 21 | 13 | 37 | 37.65 | 95 | 81
2:41 | 1745 | 267.1 | 48.6 | 77.7 | 94.9 | 70 | 51.1 | 173.8 | 94.9 | 210 | 208 | 43 | 11.7 | 30 | 0.06 | 104 | 30.1 | 15.625 | 471.6 | 209.2 | 208.7 | 98 | 32 | 0.729 |  |  | 98.3 | 730.9 | 1.12 | -8 | 58.04 | 97 | 30 | 1.005 | 182.75 | 202 | 7990 | 204.97 | 54.41 | -46.88 | 16.81 | 43.75 | 41.3 | 45.44 | 39 | 21 | 13 | 37 | 38.04 | 91 | 81
2:41 | 1749 | 267.3 | 49 | 77.7 | 94.9 | 70 | 51.1 | 173.8 | 94.9 | 210.1 | 208 | 43 | 11.7 | 30 | 0.062 | 103.9 | 30.1 | 15.53 | 471.7 | 209.1 | 208.6 | 98 | 32 | 0.727 |  |  | 98.3 | 731 | 1.123 | -8 | 59.61 | 97 | 30 | 0.996 | 182.75 | 213 | 8950 | 208.51 | 54.46 | -46.69 | 16.94 | 43.85 | 41.15 | 45.33 | 39 | 21 | 13 | 37 | 38.04 | 93 | 79
2:41 | 1748 | 267.8 | 48.8 | 77.7 | 94.9 | 70 | 51.1 | 173.7 | 94.9 | 209.9 | 208.1 | 42.9 | 11.7 | 30 | 0.064 | 103.9 | 30 | 15.47 | 471.9 | 209.1 | 208.6 | 98 | 32 | 0.728 |  |  | 98.3 | 731 | 1.128 | -8 | 59.61 | 97 | 30 | 0.997 | 183.14 | 203 | 8040 | 207.24 | 54.95 | -46.88 | 16.75 | 43.84 | 41.38 | 45.23 | 39 | 21 | 13 | 37 | 37.65 | 92 | 79
2:41 | 1745 | 266.2 | 48.7 | 77.7 | 94.9 | 70 | 51.1 | 173.6 | 94.9 | 209.8 | 208.1 | 42.9 | 11.7 | 30 | 0.066 | 103.9 | 30.1 | 15.404 | 472 | 209.2 | 208.7 | 98 | 32 | 0.727 |  |  | 98.3 | 730.9 | 1.126 | -8 | 56.86 | 97 | 30 | 1.027 | 182.35 | 203 | 9020 | 209.82 | 54.43 | -46.69 | 16.88 | 43.81 | 41.14 | 45.23 | 39 | 21 | 13 | 37 | 38.04 | 92 | 82
2:41 | 1751 | 268.1 | 49.8 | 77.7 | 94.9 | 70 | 51.1 | 173.7 | 94.9 | 209.8 | 208.3 | 42.9 | 11.7 | 30 | 0.059 | 104 | 30.1 | 15.375 | 472.1 | 209.4 | 208.9 | 98 | 32 | 0.729 |  |  | 98.3 | 730.9 | 1.121 | -8 | 55.69 | 97 | 30 | 0.995 | 183.53 | 215 | 8430 | 208.51 | 53.79 | -47.06 | 16.94 | 43.82 | 41.22 | 45.23 | 39 | 21 | 13 | 37 | 37.65 | 92 | 84
2:41 | 1746 | 268.3 | 48.5 | 77.7 | 94.9 | 70 | 51.1 | 173.6 | 94.9 | 209.7 | 208.4 | 42.9 | 11.7 | 30 | 0.051 | 104 | 30.1 | 15.397 | 472.1 | 209.7 | 209.2 | 98 | 32 | 0.729 |  |  | 98.3 | 730.8 | 1.125 | -8 | 52.55 | 97 | 30 | 0.999 | 183.53 | 204 | 8460 | 206.9 | 53.88 | -47 | 17.06 | 43.91 | 41.19 | 45.23 | 39 | 21 | 13 | 37 | 37.65 | 91 | 79
2:41 | 1746 | 266.9 | 48.9 | 77.7 | 94.9 | 70 | 51.1 | 173.7 | 95 | 209.8 | 208.7 | 42.9 | 11.7 | 30 | 0.048 | 104.1 | 30.1 | 15.456 | 472.8 | 210 | 209.6 | 98 | 32 | 0.73 |  |  | 98.3 | 730.8 | 1.141 | -8 | 58.43 | 97 | 30 | 1.011 | 183.53 | 215 | 9360 | 208.83 | 54.95 | -47.12 | 17.12 | 43.93 | 41.21 | 45.23 | 39 | 21 | 13 | 37 | 38.04 | 90 | 86
2:41 | 1751 | 269.4 | 48.9 | 77.7 | 94.9 | 70 | 51.1 | 173.7 | 95 | 209.9 | 208.7 | 42.9 | 11.7 | 30 | 0.048 | 104.1 | 30.1 | 15.482 | 473 | 210.1 | 209.6 | 98 | 32 | 0.734 |  |  | 98.3 | 730.8 | 1.128 | -8 | 58.04 | 97 | 30 | 1.007 | 183.53 | 213 | 7600 | 211.11 | 54.45 | -46.94 | 17 | 43.86 | 41.23 | 45.23 | 39 | 21 | 13 | 37 | 37.65 | 96 | 83
2:41 | 1751 | 269.8 | 49.5 | 77.7 | 94.9 | 70 | 51.1 | 173.7 | 95 | 209.9 | 208.8 | 42.9 | 11.7 | 30 | 0.046 | 104.1 | 30.1 | 15.513 | 472.3 | 210.2 | 209.7 | 98 | 32 | 0.733 |  |  | 98.3 | 730.8 | 1.119 | -8 | 56.47 | 97 | 30 | 0.993 | 180 | 205 | 8680 | 209.82 | 53.81 | -47 | 17.06 | 43.33 | 41.1 | 45.33 | 39 | 21 | 13 | 37 | 37.65 | 93 | 83
2:41 | 1751 | 270.9 | 49.4 | 77.7 | 94.9 | 70 | 51.1 | 173.8 | 95 | 210 | 208.8 | 43 | 11.7 | 30 | 0.047 | 104 | 30.1 | 15.483 | 471.9 | 210.1 | 209.7 | 98 | 32 | 0.734 |  |  | 98.3 | 730.8 | 1.125 | -8 | 57.25 | 97 | 30 | 1.008 | 180.78 | 214 | 8330 | 208.19 | 56.48 | -47 | 16.88 | 43.76 | 41.28 | 45.33 | 39 | 21 | 13 | 37 | 37.65 | 91 | 82
2:41 | 1756 | 272.6 | 49.5 | 77.7 | 94.9 | 70 | 51.1 | 174 | 95 | 210.2 | 208.5 | 43 | 11.7 | 30 | 0.041 | 104.1 | 30.1 | 15.443 | 473.2 | 210.1 | 209.6 | 98 | 32 | 0.734 |  |  | 98.3 | 730.7 | 1.128 | -8 | 50.59 | 97 | 30 | 0.987 | 181.18 | 210 | 8900 | 206.58 | 54.13 | -47.06 | 16.88 | 43.55 | 41.11 | 45.33 | 39 | 21 | 13 | 37 | 38.04 | 97 | 80
2:41 | 1753 | 271.6 | 49.9 | 77.7 | 94.9 | 70 | 51.1 | 173.9 | 95 | 210.1 | 208.4 | 43 | 11.7 | 30 | 0.039 | 104 | 30.1 | 15.498 | 474.8 | 209.9 | 209.5 | 98 | 32 | 0.734 |  |  | 98.3 | 730.5 | 1.11 | -8 | 52.16 | 97 | 30 | 1.013 | 182.75 | 214 | 7900 | 208.19 | 53.67 | -46.94 | 17.12 | 43.86 | 41.12 | 45.33 | 39 | 21 | 13 | 37 | 37.65 | 93 | 89
2:41 | 1741 | 265.9 | 48.3 | 77.7 | 94.9 | 70 | 51.1 | 174 | 95 | 210.1 | 208.8 | 43 | 11.7 | 30 | 0.052 | 104 | 30 | 15.53 | 476 | 210 | 209.5 | 98 | 32 | 0.727 |  |  | 98.3 | 730.5 | 1.119 | -8 | 59.22 | 97 | 30 | 1 | 184.31 | 204 | 8120 | 209.5 | 53.27 | -46.94 | 16.81 | 43.55 | 41.12 | 45.44 | 39 | 21 | 13 | 37 | 38.04 | 90 | 79
2:41 | 1747 | 266.8 | 47.9 | 77.7 | 94.9 | 70 | 51.1 | 174.1 | 95 | 210.4 | 208.9 | 43 | 11.7 | 30 | 0.056 | 104 | 30.1 | 15.468 | 477.7 | 210.1 | 209.6 | 98 | 32 | 0.727 |  |  | 98.3 | 730.6 | 1.145 | -8 | 56.86 | 97 | 30 | 0.998 | 184.31 | 204 | 8820 | 206.26 | 54.93 | -47.06 | 16.75 | 43.68 | 41.12 | 45.44 | 39 | 21 | 13 | 37 | 38.04 | 90 | 80
2:42 | 1748 | 266.8 | 48.3 | 77.7 | 95 | 70 | 51.1 | 174.1 | 95 | 210.4 | 208.9 | 43 | 11.7 | 30 | 0.055 | 104 | 30.1 | 15.353 | 479.3 | 210.1 | 209.6 | 98 | 32 | 0.728 |  |  | 98.3 | 730.8 | 1.129 | -8 | 57.65 | 97 | 30 | 0.988 | 179.61 | 204 | 8430 | 208.19 | 53.72 | -46.94 | 16.69 | 43.71 | 41.19 | 45.33 | 39 | 21 | 13 | 37 | 38.04 | 97 | 80
2:42 | 1745 | 264.9 | 48.5 | 77.7 | 95 | 70 | 51.1 | 174 | 95 | 210.3 | 209.2 | 43 | 11.7 | 30 | 0.055 | 104 | 30.1 | 15.341 | 478.9 | 210.4 | 209.9 | 98 | 32 | 0.729 |  |  | 98.3 | 731 | 1.131 | -8 | 53.73 | 97 | 30 | 1.008 | 184.71 | 215 | 8310 | 208.51 | 54.24 | -47 | 17.06 | 43.79 | 41.19 | 45.33 | 39 | 21 | 13 | 37 | 38.04 | 94 | 79
2:42 | 1756 | 269 | 50 | 77.7 | 95 | 70 | 51.1 | 174.2 | 95 | 210.6 | 208.9 | 43 | 11.7 | 30 | 0.049 | 104.1 | 30.1 | 15.405 | 476.4 | 210.2 | 209.7 | 98 | 32 | 0.731 |  |  | 98.3 | 731.2 | 1.123 | -8 | 54.9 | 97 | 30 | 1.044 | 182.75 | 211 | 8970 | 208.51 | 56.3 | -46.94 | 17 | 43.76 | 41.12 | 45.33 | 39 | 21 | 13 | 37 | 38.04 | 94 | 83
2:42 | 1747 | 269.6 | 48.6 | 77.7 | 95 | 70 | 51.1 | 174.4 | 95 | 210.8 | 208.6 | 43 | 11.7 | 30 | 0.049 | 104.1 | 30.1 | 15.455 | 475.5 | 209.9 | 209.4 | 98 | 32 | 0.73 |  |  | 98.3 | 731.3 | 1.112 | -8 | 56.08 | 97 | 30 | 0.992 | 183.53 | 204 | 8630 | 206.9 | 53.92 | -47 | 17.12 | 43.78 | 41.29 | 45.33 | 39 | 21 | 13 | 37 | 38.04 | 91 | 85
2:42 | 1751 | 268.7 | 49.6 | 77.7 | 95 | 70 | 51.1 | 174.2 | 95 | 210.6 | 208.5 | 43 | 11.7 | 30 | 0.053 | 104 | 30.1 | 15.53 | 476.5 | 209.7 | 209.2 | 98 | 32 | 0.727 |  |  | 98.3 | 731.3 | 1.121 | -8 | 57.65 | 97 | 30 | 0.995 | 183.53 | 214 | 8580 | 208.19 | 53.63 | -47.06 | 17 | 43.71 | 41.14 | 45.33 | 39 | 21 | 13 | 37 | 38.04 | 88 | 84
2:42 | 1747 | 268.9 | 48.6 | 77.7 | 95 | 70 | 51.1 | 174.2 | 95 | 210.6 | 208.3 | 43 | 11.7 | 30 | 0.054 | 104 | 30 | 15.465 | 475.7 | 209.5 | 209 | 98 | 31.9 | 0.728 |  |  | 98.3 | 731.2 | 1.124 | -8 | 58.82 | 97 | 30 | 0.999 | 182.75 | 202 | 9240 | 207.57 | 53.73 | -46.69 | 16.94 | 43.75 | 41.15 | 45.23 | 39 | 21 | 13 | 37 | 38.04 | 90 | 84
2:42 | 1749 | 266.5 | 49.3 | 77.7 | 94.9 | 70 | 51.1 | 174 | 95 | 210.2 | 208.2 | 42.9 | 11.7 | 30 | 0.063 | 104 | 30.1 | 15.405 | 475.1 | 209.3 | 208.8 | 98 | 31.9 | 0.724 |  |  | 98.3 | 731.2 | 1.123 | -8 | 56.08 | 97 | 30 | 0.994 | 182.75 | 213 | 9210 | 209.82 | 53.75 | -46.69 | 17 | 43.8 | 41.1 | 45.23 | 39 | 21 | 13 | 37 | 38.04 | 92 | 84
2:42 | 1749 | 265.8 | 49.3 | 77.7 | 94.9 | 70 | 51.1 | 173.8 | 95 | 209.9 | 208.3 | 42.9 | 11.7 | 30 | 0.063 | 104 | 30.1 | 15.285 | 475.7 | 209.4 | 208.9 | 98 | 31.9 | 0.724 |  |  | 98.3 | 731.3 | 1.123 | -8 | 60.39 | 97 | 30 | 1.007 | 183.14 | 202 | 8360 | 209.82 | 54.74 | -47.06 | 16.75 | 43.92 | 41.2 | 45.23 | 39 | 21 | 13 | 37 | 38.04 | 94 | 82
2:42 | 1754 | 269.4 | 50 | 77.7 | 94.9 | 70 | 51.1 | 173.8 | 95 | 210.1 | 208.5 | 42.8 | 11.7 | 30 | 0.053 | 104 | 30.1 | 15.291 | 474.8 | 209.7 | 209.2 | 98 | 31.9 | 0.727 |  |  | 98.3 | 731.3 | 1.125 | -8 | 58.43 | 97 | 30 | 0.991 | 183.14 | 212 | 8950 | 211.11 | 54.15 | -47 | 16.88 | 43.8 | 41.24 | 45.23 | 39 | 21 | 13 | 37 | 37.65 | 91 | 89
2:42 | 1751 | 270.3 | 49.2 | 77.7 | 94.9 | 70 | 51.1 | 173.7 | 95 | 209.9 | 208.3 | 42.8 | 11.6 | 30 | 0.051 | 104 | 30.1 | 15.428 | 475.4 | 209.5 | 209 | 98 | 32 | 0.73 |  |  | 98.3 | 731.3 | 1.126 | -8 | 59.22 | 97 | 30 | 1.001 | 182.75 | 204 | 8410 | 206.9 | 54.28 | -47.12 | 16.94 | 43.53 | 41.24 | 45.23 | 39 | 21 | 13 | 37 | 37.65 | 94 | 86
2:42 | 1749 | 268 | 49.5 | 77.7 | 94.9 | 70 | 51.1 | 173.5 | 95 | 209.6 | 208 | 42.8 | 11.6 | 30 | 0.059 | 104 | 30.1 | 15.421 | 473.6 | 209.1 | 208.6 | 98 | 32 | 0.728 |  |  | 98.3 | 731.2 | 1.13 | -8 | 58.04 | 97 | 30 | 1.016 | 182.75 | 213 | 8950 | 209.18 | 54.43 | -46.88 | 17.19 | 43.42 | 41.04 | 45.33 | 39 | 21 | 13 | 37 | 38.04 | 95 | 86
2:42 | 1747 | 267 | 48.5 | 77.7 | 94.9 | 70 | 51.1 | 173.4 | 95 | 209.4 | 207.8 | 42.8 | 11.6 | 30 | 0.062 | 104 | 30.1 | 15.336 | 473.2 | 208.9 | 208.4 | 98 | 32 | 0.725 |  |  | 98.3 | 731.1 | 1.133 | -8 | 58.43 | 97 | 30 | 1.01 | 182.35 | 211 | 8730 | 204.65 | 55.58 | -46.94 | 16.88 | 43.78 | 41.19 | 45.23 | 39 | 21 | 13 | 37 | 37.65 | 88 | 86
2:42 | 1749 | 267.3 | 49.2 | 77.7 | 94.9 | 70 | 51.1 | 173.2 | 95 | 209.2 | 208.1 | 42.8 | 11.6 | 30 | 0.057 | 104 | 30.1 | 15.257 | 472.9 | 209.2 | 208.7 | 98 | 31.9 | 0.725 |  |  | 98.3 | 731 | 1.133 | -8 | 60.78 | 97 | 30 | 0.994 | 183.53 | 203 | 8850 | 206.9 | 54.58 | -46.88 | 17.12 | 43.84 | 41.13 | 45.23 | 39 | 21 | 13 | 37 | 38.04 | 91 | 84
2:42 | 1753 | 269.2 | 50.2 | 77.7 | 94.8 | 70 | 51.1 | 173.2 | 95 | 209.3 | 208.5 | 42.8 | 11.6 | 30 | 0.047 | 104 | 30.1 | 15.259 | 472 | 209.8 | 209.3 | 98 | 32 | 0.73 |  |  | 98.3 | 730.9 | 1.118 | -8 | 54.9 | 97 | 30 | 1.014 | 181.57 | 213 | 9020 | 208.51 | 54.7 | -47.12 | 16.94 | 43.55 | 41.25 | 45.23 | 39 | 21 | 13 | 37 | 37.65 | 90 | 84
2:42 | 1751 | 270.4 | 49 | 77.7 | 94.8 | 70 | 51.1 | 173.5 | 95 | 209.6 | 208.5 | 42.9 | 11.6 | 30 | 0.039 | 104 | 30 | 15.317 | 472.1 | 210.2 | 209.7 | 98 | 31.9 | 0.731 |  |  | 98.3 | 730.7 | 1.138 | -8 | 54.51 | 97 | 30 | 1.007 | 180.39 | 213 | 9630 | 208.19 | 53.51 | -47.06 | 17.19 | 43.6 | 41.12 | 45.33 | 39 | 21 | 13 | 37 | 38.04 | 92 | 89
2:42 | 1757 | 272.8 | 50.3 | 77.7 | 94.9 | 70 | 51.1 | 173.8 | 95 | 210 | 208.5 | 42.9 | 11.6 | 30 | 0.032 | 104.1 | 30 | 15.445 | 471.2 | 210.2 | 209.8 | 98 | 31.9 | 0.733 |  |  | 98.3 | 730.6 | 1.128 | -8 | 51.76 | 97 | 30 | 0.989 | 182.75 | 212 | 8730 | 211.43 | 53.18 | -47 | 17 | 43.87 | 41.14 | 45.33 | 39 | 21 | 13 | 37 | 37.65 | 90 | 89
2:42 | 1751 | 272.7 | 48.9 | 77.7 | 94.9 | 70 | 51.1 | 174 | 95 | 210.2 | 208.4 | 43 | 11.6 | 30 | 0.035 | 104.1 | 30.1 | 15.616 | 470.4 | 210 | 209.5 | 98 | 32 | 0.734 |  |  | 98.3 | 730.4 | 1.125 | -8 | 55.69 | 97 | 30 | 0.991 | 182.75 | 204 | 7970 | 206.9 | 52.97 | -47 | 16.94 | 43.76 | 41.1 | 45.64 | 39 | 21 | 13 | 37 | 37.65 | 92 | 89
2:42 | 1746 | 267.9 | 48.6 | 77.7 | 94.9 | 70 | 51.1 | 174 | 95 | 210.2 | 208.5 | 43 | 11.6 | 30 | 0.048 | 104 | 30.1 | 15.657 | 470.9 | 209.8 | 209.3 | 98 | 32 | 0.726 |  |  | 98.3 | 730.3 | 1.126 | -8 | 60 | 97 | 30 | 1.001 | 183.14 | 212 | 8360 | 209.82 | 54.77 | -47.25 | 17 | 43.82 | 41.09 | 45.64 | 39 | 21 | 13 | 37 | 37.65 | 91 | 86
2:42 | 1753 | 268.2 | 49.6 | 77.7 | 94.9 | 70 | 51.1 | 174 | 95 | 210.3 | 208.8 | 43 | 11.6 | 30 | 0.049 | 104 | 30.1 | 15.574 | 470.9 | 210 | 209.5 | 98 | 32 | 0.727 |  |  | 98.3 | 730.4 | 1.122 | -8 | 61.18 | 97 | 30 | 1.006 | 183.92 | 215 | 9210 | 206.26 | 54.95 | -47.06 | 17 | 43.5 | 40.9 | 45.55 | 39 | 21 | 13 | 37 | 38.04 | 92 | 85
2:42 | 1757 | 271.3 | 50.2 | 77.7 | 94.9 | 70 | 51.1 | 174.2 | 95 | 210.6 | 208.8 | 43 | 11.6 | 30 | 0.045 | 104 | 30.1 | 15.481 | 470.1 | 210 | 209.6 | 98 | 32 | 0.73 |  |  | 98.3 | 730.4 | 1.118 | -8 | 54.9 | 97 | 30 | 1.023 | 182.35 | 204 | 8950 | 209.18 | 54.75 | -47.06 | 16.81 | 43.23 | 41.03 | 45.55 | 39 | 21 | 13 | 37 | 38.04 | 87 | 88
2:42 | 1756 | 271.9 | 50.4 | 77.7 | 94.9 | 70 | 51.1 | 173.9 | 95 | 210 | 209.1 | 43 | 11.6 | 30 | 0.042 | 104.1 | 30.1 | 15.469 | 470.3 | 210.4 | 209.9 | 98 | 31.9 | 0.733 |  |  | 98.3 | 730.2 | 1.119 | -8 | 57.65 | 97 | 30 | 0.991 | 183.53 | 215 | 9700 | 209.18 | 53.54 | -46.88 | 16.94 | 43.77 | 40.82 | 45.55 | 39 | 21 | 13 | 37 | 37.65 | 98 | 87
2:42 | 1752 | 270.3 | 49.6 | 77.7 | 95 | 70 | 51.1 | 173.9 | 95 | 210.3 | 209.2 | 43 | 11.6 | 30 | 0.046 | 104 | 30.1 | 15.498 | 470.3 | 210.4 | 210 | 98 | 32 | 0.73 |  |  | 98.3 | 730.2 | 1.121 | -8 | 56.86 | 97 | 30 | 1.005 | 183.92 | 204 | 9190 | 211.11 | 54.05 | -46.94 | 16.88 | 43.7 | 41.15 | 45.55 | 39 | 21 | 13 | 37 | 37.65 | 95 | 81
2:42 | 1751 | 270 | 49.9 | 77.7 | 95 | 70 | 51.1 | 174.2 | 95 | 210.5 | 209 | 43 | 11.6 | 30 | 0.042 | 104 | 30.1 | 15.457 | 469.9 | 210.3 | 209.8 | 98 | 32 | 0.731 |  |  | 98.3 | 730.2 | 1.123 | -8 | 54.51 | 97 | 30 | 0.99 | 181.96 | 214 | 8990 | 208.83 | 53.81 | -46.94 | 17.06 | 43.81 | 41.05 | 45.55 | 39 | 21 | 13 | 37 | 37.65 | 94 | 89
2:42 | 1749 | 269.6 | 48.5 | 77.7 | 95 | 70 | 51.1 | 174.2 | 95 | 210.5 | 209.2 | 43 | 11.6 | 30 | 0.045 | 104.1 | 30.1 | 15.427 | 470.3 | 210.5 | 210 | 98 | 31.9 | 0.733 |  |  | 98.3 | 730.3 | 1.126 | -8 | 54.9 | 97 | 30 | 1 | 183.53 | 205 | 8900 | 209.5 | 54.14 | -47.06 | 16.81 | 43.79 | 41.2 | 45.44 | 39 | 21 | 13 | 37 | 38.04 | 92 | 83
2:42 | 1744 | 267.8 | 48 | 77.7 | 95 | 70 | 51.1 | 174.2 | 95 | 210.4 | 208.9 | 43.1 | 11.6 | 30 | 0.053 | 104.1 | 30.1 | 15.373 | 470.6 | 210.1 | 209.6 | 98 | 31.9 | 0.729 |  |  | 98.3 | 730.5 | 1.121 | -8 | 58.04 | 97 | 30 | 1.019 | 181.96 | 214 | 8850 | 209.82 | 53.87 | -46.75 | 16.81 | 43.73 | 41.1 | 45.55 | 39 | 21 | 13 | 37 | 38.04 | 91 | 83
2:42 | 1745 | 265.9 | 48.4 | 77.7 | 94.9 | 70 | 51.1 | 173.9 | 95 | 210 | 208.8 | 43 | 11.6 | 30 | 0.059 | 104 | 30.1 | 15.324 | 470.7 | 209.9 | 209.4 | 98 | 31.9 | 0.727 |  |  | 98.4 | 730.8 | 1.127 | -8 | 61.57 | 97 | 30 | 0.995 | 183.14 | 203 | 8020 | 206.58 | 53.77 | -46.75 | 16.81 | 43.78 | 41.34 | 45.55 | 39 | 21 | 13 | 37 | 38.04 | 91 | 81
2:42 | 1754 | 268.2 | 49.2 | 77.7 | 95 | 70 | 51.1 | 173.9 | 95 | 210.2 | 208.6 | 43 | 11.6 | 30 | 0.053 | 104 | 30.1 | 15.302 | 470.4 | 209.8 | 209.3 | 98 | 32 | 0.727 |  |  | 98.3 | 731.1 | 1.122 | -8 | 54.12 | 97 | 30 | 1 | 176.86 | 212 | 8950 | 208.19 | 53.65 | -46.94 | 16.81 | 43.81 | 41.24 | 45.44 | 39 | 21 | 13 | 37 | 37.65 | 90 | 82
2:42 | 1752 | 269.8 | 50.2 | 77.7 | 95 | 70 | 51.1 | 174.2 | 95 | 210.5 | 208.2 | 43 | 11.6 | 30 | 0.053 | 104 | 30.1 | 15.371 | 471.1 | 209.5 | 209 | 98 | 32 | 0.728 |  |  | 98.3 | 731.2 | 1.123 | -8 | 52.94 | 97 | 30 | 1.012 | 180.78 | 203 | 8970 | 206.26 | 54.82 | -47 | 16.94 | 43.69 | 41.2 | 45.44 | 39 | 21 | 13 | 37 | 37.65 | 99 | 86
2:42 | 1751 | 271 | 49.2 | 77.7 | 94.9 | 70 | 51.1 | 174.2 | 95 | 210.6 | 207.9 | 43 | 11.6 | 30 | 0.051 | 104 | 30.1 | 15.49 | 470.8 | 209.1 | 208.6 | 98 | 32 | 0.73 |  |  | 98.3 | 731.1 | 1.116 | -8 | 56.86 | 97 | 30 | 1.001 | 181.96 | 203 | 9120 | 204.65 | 54.63 | -46.94 | 17.12 | 43.69 | 41.27 | 45.44 | 39 | 21 | 13 | 37 | 37.65 | 97 | 83
2:42 | 1750 | 268.9 | 49.6 | 77.7 | 94.9 | 70 | 51.1 | 173.9 | 95 | 210.2 | 208.4 | 43 | 11.6 | 30 | 0.051 | 104 | 30.1 | 15.535 | 470.6 | 209.5 | 209.1 | 98 | 32 | 0.73 |  |  | 98.3 | 730.9 | 1.123 | -8 | 56.86 | 97 | 30 | 1 | 183.14 | 203 | 8730 | 209.18 | 54.71 | -47.06 | 17.19 | 43.58 | 41.16 | 45.44 | 39 | 21 | 13 | 37 | 37.65 | 94 | 85
2:42 | 1755 | 270.4 | 50.4 | 77.7 | 94.9 | 70 | 51.1 | 173.9 | 95 | 210.2 | 208.5 | 43 | 11.6 | 30 | 0.049 | 104.1 | 30.1 | 15.498 | 469.7 | 209.8 | 209.3 | 98 | 32 | 0.731 |  |  | 98.3 | 730.8 | 1.127 | -8 | 58.04 | 97 | 30 | 0.997 | 182.75 | 212 | 8410 | 208.19 | 53.77 | -47 | 17.31 | 43.91 | 41.04 | 45.33 | 39 | 21 | 13 | 37 | 38.04 | 95 | 86
2:42 | 1751 | 270.7 | 49.1 | 77.7 | 94.9 | 70 | 51.1 | 173.6 | 95 | 209.7 | 208.4 | 43 | 11.6 | 30 | 0.048 | 104 | 30.1 | 15.446 | 470.4 | 209.7 | 209.2 | 98 | 32 | 0.732 |  |  | 98.3 | 730.8 | 1.129 | -8 | 54.51 | 97 | 30 | 1.004 | 182.75 | 204 | 8360 | 206.9 | 52.91 | -47 | 17 | 43.73 | 41.24 | 45.44 | 39 | 21 | 13 | 37 | 37.65 | 93 | 90
2:42 | 1744 | 267.4 | 48.3 | 77.7 | 94.9 | 70 | 51.1 | 173.5 | 95 | 209.6 | 208.2 | 43 | 11.6 | 30 | 0.056 | 104 | 30.1 | 15.361 | 471 | 209.4 | 208.9 | 98 | 32 | 0.726 |  |  | 98.3 | 730.8 | 1.124 | -8 | 58.04 | 97 | 30 | 0.995 | 182.75 | 214 | 9070 | 209.82 | 53.66 | -46.94 | 16.75 | 43.65 | 41.06 | 45.55 | 39 | 21 | 13 | 37 | 38.04 | 92 | 86
2:42 | 1750 | 268.9 | 49 | 77.7 | 94.9 | 70 | 51.1 | 173.5 | 95 | 209.6 | 208.4 | 43 | 11.6 | 30 | 0.054 | 104 | 30.1 | 15.265 | 471.5 | 209.5 | 209 | 98 | 32 | 0.727 |  |  | 98.3 | 730.8 | 1.125 | -8 | 59.22 | 97 | 30 | 1 | 183.14 | 214 | 8870 | 208.83 | 54.8 | -46.88 | 17.06 | 43.81 | 41.27 | 45.44 | 39 | 21 | 13 | 37 | 37.65 | 92 | 87
2:42 | 1754 | 270.3 | 49.8 | 77.7 | 94.9 | 70 | 51.1 | 173.4 | 95 | 209.5 | 208.6 | 43 | 11.6 | 30 | 0.044 | 104 | 30.1 | 15.272 | 471.3 | 210 | 209.5 | 98 | 32 | 0.731 |  |  | 98.3 | 730.8 | 1.123 | -8 | 52.55 | 97 | 30 | 0.988 | 183.53 | 204 | 8750 | 209.18 | 54.74 | -46.88 | 17.06 | 43.8 | 40.99 | 45.44 | 39 | 21 | 13 | 37 | 37.65 | 94 | 86
2:42 | 1749 | 269.6 | 48.5 | 77.7 | 95 | 70 | 51.1 | 173.5 | 95 | 209.7 | 208.4 | 43 | 11.6 | 30 | 0.033 | 104.1 | 30.1 | 15.362 | 471.7 | 210.4 | 209.9 | 98 | 32 | 0.731 |  |  | 98.3 | 730.8 | 1.127 | -8 | 45.1 | 97 | 30 | 0.988 | 183.53 | 213 | 8290 | 211.43 | 53.57 | -47.06 | 17.06 | 43.74 | 41.09 | 45.55 | 39 | 21 | 13 | 37 | 37.65 | 93 | 84
2:42 | 1755 | 270.3 | 50 | 77.7 | 95 | 70 | 51.1 | 173.3 | 95 | 209.4 | 208.7 | 43.1 | 11.6 | 30 | 0.04 | 104 | 30.1 | 15.371 | 471.8 | 210.2 | 209.7 | 98 | 32 | 0.732 |  |  | 98.3 | 730.8 | 1.124 | -8 | 57.65 | 97 | 30 | 1.007 | 183.53 | 215 | 8360 | 209.5 | 54.26 | -46.88 | 16.94 | 43.77 | 41.04 | 45.55 | 39 | 21 | 13 | 37 | 38.04 | 93 | 85
2:42 | 1751 | 268.8 | 49.5 | 77.7 | 94.9 | 70 | 51.1 | 173.6 | 95 | 209.8 | 208.9 | 43.1 | 11.6 | 30 | 0.044 | 104 | 30.1 | 15.332 | 471.3 | 210.3 | 209.8 | 98 | 32 | 0.729 |  |  | 98.3 | 730.9 | 1.123 | -8 | 56.08 | 97 | 30 | 1.01 | 183.53 | 203 | 9870 | 206.9 | 53.7 | -47.19 | 16.81 | 43.45 | 41.04 | 45.55 | 39 | 21 | 13 | 37 | 38.04 | 89 | 86
2:42 | 1750 | 269.8 | 49.5 | 77.7 | 94.9 | 70 | 51.1 | 174 | 95 | 210.2 | 208.8 | 43.1 | 11.6 | 30 | 0.038 | 104.1 | 30.1 | 15.308 | 471.1 | 210.3 | 209.8 | 98 | 32 | 0.729 |  |  | 98.4 | 730.9 | 1.128 | -8 | 55.69 | 97 | 30 | 1.004 | 183.53 | 212 | 8530 | 211.11 | 54.91 | -46.81 | 17.12 | 43.73 | 41.01 | 45.55 | 39 | 21 | 13 | 37 | 37.65 | 90 | 84
2:42 | 1752 | 270.3 | 49.9 | 77.7 | 95 | 70 | 51.1 | 173.9 | 95 | 210 | 208.7 | 43.1 | 11.6 | 30 | 0.045 | 104 | 30.1 | 15.355 | 470.9 | 210.1 | 209.6 | 98 | 32 | 0.73 |  |  | 98.3 | 730.9 | 1.13 | -8 | 57.65 | 97 | 30 | 0.999 | 183.92 | 204 | 8650 | 206.9 | 54.81 | -47 | 16.94 | 43.39 | 41.1 | 45.55 | 39 | 21 | 13 | 37 | 37.65 | 94 | 83
2:42 | 1756 | 272.5 | 50.4 | 77.7 | 94.9 | 70 | 51.1 | 173.6 | 95 | 209.8 | 208.6 | 43.1 | 11.6 | 30 | 0.041 | 104 | 30.1 | 15.366 | 469.9 | 210 | 209.5 | 98 | 32 | 0.732 |  |  | 98.4 | 730.8 | 1.12 | -8 | 58.43 | 97 | 30 | 1.01 | 183.14 | 213 | 8600 | 208.19 | 54.23 | -46.75 | 17 | 43.78 | 40.99 | 45.55 | 39 | 21 | 13 | 37 | 37.65 | 89 | 87
2:42 | 1748 | 270 | 48.6 | 77.7 | 94.9 | 70 | 51.1 | 173.7 | 95 | 210 | 208.5 | 43.1 | 11.6 | 30 | 0.046 | 104 | 30.1 | 15.427 | 470.7 | 209.8 | 209.3 | 98 | 32 | 0.731 |  |  | 98.3 | 730.6 | 1.127 | -8 | 58.43 | 97 | 30 | 0.991 | 183.14 | 203 | 9950 | 206.26 | 53.61 | -46.94 | 16.81 | 43.76 | 41.18 | 45.55 | 39 | 21 | 13 | 37 | 37.65 | 94 | 84
2:42 | 1750 | 269 | 49.1 | 77.7 | 94.9 | 70 | 51.1 | 174 | 95 | 210.2 | 208.5 | 43.1 | 11.6 | 30 | 0.052 | 104 | 30.1 | 15.429 | 472 | 209.7 | 209.2 | 98 | 31.9 | 0.731 |  |  | 98.4 | 730.5 | 1.129 | -8 | 59.61 | 97 | 30 | 0.989 | 183.14 | 212 | 8950 | 208.51 | 54.3 | -47.12 | 16.94 | 43.55 | 41.07 | 45.55 | 39 | 21 | 13 | 37 | 38.04 | 92 | 82
2:42 | 1747 | 267.8 | 48.5 | 77.7 | 95 | 70 | 51.1 | 174.1 | 95 | 210.3 | 208.5 | 43.1 | 11.6 | 30 | 0.051 | 104 | 30.1 | 15.357 | 472.3 | 209.7 | 209.2 | 98 | 31.9 | 0.73 |  |  | 98.3 | 730.5 | 1.13 | -8 | 54.51 | 97 | 30 | 0.989 | 183.14 | 212 | 8160 | 209.18 | 54.25 | -46.94 | 16.88 | 43.8 | 41.41 | 45.44 | 39 | 21 | 13 | 37 | 37.65 | 92 | 82
2:42 | 1750 | 267.9 | 49.5 | 77.7 | 94.9 | 70 | 51.1 | 174.1 | 95 | 210.3 | 208.5 | 43.1 | 11.6 | 30 | 0.05 | 104 | 30.1 | 15.32 | 471.4 | 209.6 | 209.1 | 98 | 31.9 | 0.729 |  |  | 98.3 | 730.5 | 1.137 | -8 | 59.61 | 97 | 30 | 0.991 | 183.14 | 215 | 9650 | 208.51 | 54.76 | -47.06 | 16.69 | 43.6 | 41.16 | 45.44 | 39 | 21 | 13 | 37 | 38.04 | 90 | 84
2:42 | 1745 | 266.3 | 48.7 | 77.7 | 94.9 | 70 | 51.1 | 174.1 | 95 | 210.2 | 208.6 | 43 | 11.6 | 30 | 0.051 | 104 | 30.1 | 15.347 | 471.1 | 209.8 | 209.3 | 98 | 31.9 | 0.727 |  |  | 98.3 | 730.5 | 1.129 | -8 | 58.43 | 97 | 30 | 0.998 | 183.14 | 205 | 8770 | 206.26 | 55.56 | -46.88 | 17.06 | 43.84 | 41.19 | 45.33 | 39 | 21 | 13 | 37 | 38.04 | 92 | 81
2:42 | 1751 | 267.7 | 49.9 | 77.7 | 95 | 70 | 51.1 | 174 | 95 | 210.2 | 208.7 | 42.9 | 11.6 | 30 | 0.05 | 104 | 30.1 | 15.401 | 470.5 | 210 | 209.5 | 98 | 31.9 | 0.728 |  |  | 98.3 | 730.6 | 1.13 | -8 | 59.22 | 97 | 30 | 1.024 | 183.53 | 214 | 9630 | 208.51 | 57.2 | -46.94 | 16.94 | 43.82 | 41.31 | 45.33 | 39 | 21 | 13 | 37 | 38.04 | 87 | 82
2:42 | 1747 | 268.3 | 49.1 | 77.7 | 95 | 70 | 51.1 | 174 | 95 | 210.3 | 208.7 | 42.9 | 11.6 | 30 | 0.051 | 104 | 30.1 | 15.494 | 470.3 | 210 | 209.5 | 98 | 31.9 | 0.729 |  |  | 98.3 | 730.6 | 1.119 | -8 | 51.76 | 97 | 30 | 0.985 | 183.53 | 213 | 8700 | 211.43 | 53.84 | -46.88 | 16.88 | 43.82 | 41.28 | 45.33 | 39 | 21 | 13 | 37 | 38.04 | 89 | 78
2:42 | 1744 | 266.1 | 48.5 | 77.7 | 95 | 70 | 51.1 | 173.8 | 95 | 210 | 208.9 | 42.9 | 11.6 | 30 | 0.051 | 104 | 30.1 | 15.523 | 471 | 210.2 | 209.7 | 98 | 31.9 | 0.728 |  |  | 98.3 | 730.7 | 1.123 | -8 | 56.86 | 97 | 30 | 1.012 | 181.96 | 204 | 9040 | 209.82 | 53.41 | -46.81 | 16.88 | 43.88 | 41.26 | 45.33 | 39 | 21 | 13 | 37 | 37.65 | 88 | 83
2:42 | 1743 | 265.6 | 47.6 | 77.7 | 94.9 | 70 | 51.1 | 173.7 | 95 | 209.9 | 209 | 42.9 | 11.6 | 30 | 0.051 | 104 | 30.1 | 15.443 | 471.8 | 210.4 | 209.9 | 98 | 31.9 | 0.728 |  |  | 98.4 | 730.9 | 1.123 | -8 | 54.12 | 97 | 30 | 1.02 | 181.18 | 213 | 8310 | 208.51 | 55.58 | -46.94 | 17.06 | 43.6 | 41.31 | 45.23 | 39 | 21 | 13 | 37 | 38.04 | 97 | 79
2:42 | 1754 | 269.3 | 49.8 | 77.7 | 94.9 | 70 | 51.1 | 173.7 | 95 | 209.9 | 208.9 | 42.9 | 11.6 | 30 | 0.048 | 104 | 30.1 | 15.41 | 472 | 210.3 | 209.8 | 98 | 31.9 | 0.734 |  |  | 98.4 | 731.1 | 1.132 | -8 | 58.43 | 97 | 30 | 1.001 | 183.92 | 213 | 7900 | 208.83 | 53.73 | -46.94 | 16.75 | 43.88 | 41.21 | 45.33 | 39 | 21 | 13 | 37 | 38.04 | 86 | 84
2:42 | 1745 | 267.3 | 49.1 | 77.7 | 94.9 | 70 | 51.1 | 173.5 | 95.1 | 209.5 | 208.5 | 42.9 | 11.6 | 30 | 0.051 | 104 | 30.1 | 15.443 | 472.2 | 209.9 | 209.5 | 98 | 31.9 | 0.733 |  |  | 98.4 | 731.4 | 1.129 | -8 | 50.98 | 97 | 30 | 0.992 | 183.14 | 214 | 8820 | 209.82 | 52.94 | -46.88 | 17.12 | 43.53 | 41.14 | 45.33 | 39 | 21 | 13 | 37 | 38.04 | 94 | 82
2:42 | 1750 | 267 | 49.4 | 77.7 | 95 | 70 | 51.1 | 173 | 95.1 | 209 | 208.6 | 42.9 | 11.6 | 30 | 0.056 | 104 | 30.1 | 15.486 | 472 | 209.8 | 209.3 | 98 | 31.9 | 0.728 |  |  | 98.4 | 731.6 | 1.122 | -8 | 57.65 | 97 | 30 | 0.996 | 182.35 | 203 | 9460 | 207.89 | 53.96 | -47.12 | 16.88 | 43.52 | 41.2 | 45.33 | 39 | 21 | 13 | 37 | 38.04 | 94 | 81
2:42 | 1750 | 270.3 | 48.9 | 77.7 | 95 | 70 | 51.1 | 173.2 | 95.1 | 209.4 | 208.4 | 42.9 | 11.6 | 30 | 0.05 | 104 | 30.1 | 15.522 | 471.7 | 209.5 | 209.1 | 98 | 31.9 | 0.731 |  |  | 98.3 | 731.7 | 1.123 | -8 | 57.25 | 97 | 30 | 0.995 | 183.14 | 212 | 8090 | 208.19 | 53.87 | -46.94 | 17.38 | 43.54 | 41.29 | 45.33 | 39 | 21 | 13 | 37 | 37.65 | 91 | 85
2:42 | 1751 | 268.9 | 49.2 | 77.7 | 95 | 70 | 51.1 | 173.5 | 95.1 | 209.7 | 208.3 | 42.9 | 11.6 | 30 | 0.055 | 104 | 30.1 | 15.564 | 472 | 209.5 | 209 | 98 | 31.9 | 0.729 |  |  | 98.4 | 731.7 | 1.122 | -8 | 58.82 | 97 | 30 | 0.995 | 183.14 | 213 | 8650 | 209.18 | 54.26 | -47.12 | 17.06 | 43.27 | 41.04 | 45.33 | 39 | 21 | 13 | 37 | 38.04 | 91 | 82
2:42 | 1750 | 268.1 | 49.5 | 77.7 | 95 | 70 | 51.1 | 173.7 | 95 | 209.8 | 208.5 | 42.9 | 11.6 | 30 | 0.05 | 104 | 30.1 | 15.52 | 473.1 | 209.7 | 209.3 | 98 | 31.9 | 0.727 |  |  | 98.4 | 731.6 | 1.124 | -8 | 56.47 | 97 | 30 | 1.01 | 182.35 | 204 | 8190 | 209.5 | 53.62 | -47 | 17.25 | 43.76 | 41.04 | 45.23 | 39 | 21 | 13 | 37 | 37.65 | 92 | 86
2:42 | 1757 | 269.5 | 50.5 | 77.7 | 94.9 | 70 | 51.1 | 173.6 | 95.1 | 209.8 | 208.7 | 42.9 | 11.6 | 30 | 0.049 | 104 | 30.1 | 15.507 | 473.6 | 209.9 | 209.4 | 98 | 31.9 | 0.73 |  |  | 98.4 | 731.6 | 1.124 | -8 | 60.39 | 97 | 30 | 0.986 | 183.14 | 215 | 9360 | 208.83 | 53.63 | -47 | 16.88 | 43.72 | 41.14 | 45.44 | 39 | 21 | 13 | 37 | 38.04 | 93 | 82
2:42 | 1746 | 267.1 | 48.9 | 77.7 | 94.9 | 70 | 51.1 | 173.2 | 95.1 | 209.2 | 208.5 | 42.9 | 11.6 | 30 | 0.053 | 104 | 30.1 | 15.511 | 474.3 | 209.7 | 209.2 | 98 | 31.9 | 0.728 |  |  | 98.4 | 731.6 | 1.119 | -8 | 55.69 | 97 | 30 | 0.998 | 183.14 | 205 | 8260 | 206.58 | 54.17 | -47 | 16.81 | 43.79 | 41.09 | 45.44 | 39 | 21 | 13 | 37 | 37.65 | 94 | 83
2:42 | 1753 | 270 | 49.5 | 77.7 | 94.9 | 70 | 51.1 | 173.3 | 95 | 209.4 | 208.6 | 42.9 | 11.6 | 30 | 0.048 | 104 | 30.1 | 15.393 | 470.6 | 209.9 | 209.4 | 98 | 31.9 | 0.73 |  |  | 98.4 | 731.4 | 1.126 | -8 | 57.25 | 97 | 30 | 1.009 | 183.53 | 204 | 8870 | 208.83 | 54.11 | -47.06 | 16.94 | 43.68 | 41.15 | 45.44 | 39 | 21 | 13 | 37 | 38.04 | 92 | 84
2:42 | 1757 | 270.9 | 50.8 | 77.7 | 95 | 70 | 51.1 | 173.6 | 95 | 209.8 | 208.6 | 43 | 11.6 | 30 | 0.042 | 104 | 30.1 | 15.323 | 469.4 | 210 | 209.5 | 98 | 31.9 | 0.735 |  |  | 98.4 | 731.3 | 1.118 | -8 | 54.9 | 97 | 30 | 0.987 | 179.22 | 214 | 9140 | 208.83 | 53.78 | -47.06 | 17 | 43.57 | 41.05 | 45.44 | 39 | 21 | 13 | 37 | 37.65 | 93 | 84
2:42 | 1753 | 271.6 | 49.7 | 77.7 | 95 | 70 | 51.1 | 173.5 | 95 | 209.7 | 208.5 | 43 | 11.6 | 30 | 0.04 | 104 | 30.1 | 15.448 | 468.7 | 209.9 | 209.5 | 98 | 31.9 | 0.734 |  |  | 98.4 | 731.1 | 1.119 | -8 | 56.08 | 97 | 30 | 1.005 | 183.53 | 205 | 8770 | 209.5 | 53.53 | -47 | 17.19 | 43.84 | 41.14 | 45.44 | 39 | 21 | 13 | 37 | 37.65 | 94 | 85
2:43 | 1750 | 268.7 | 49.7 | 77.7 | 95 | 70 | 51.1 | 173.2 | 95.1 | 209.2 | 208.6 | 43 | 11.6 | 30 | 0.047 | 104 | 30.1 | 15.576 | 469 | 209.8 | 209.3 | 98 | 31.9 | 0.73 |  |  | 98.4 | 730.9 | 1.125 | -8 | 58.82 | 97 | 30 | 1.013 | 182.75 | 213 | 8580 | 206.9 | 52.93 | -46.81 | 16.88 | 43.73 | 41.07 | 45.55 | 39 | 21 | 13 | 37 | 37.65 | 99 | 80
2:43 | 1753 | 270.4 | 49.5 | 77.7 | 95 | 70 | 51.1 | 173.6 | 95.1 | 209.8 | 208.4 | 43 | 11.6 | 30 | 0.052 | 104 | 30.1 | 15.487 | 469.1 | 209.6 | 209.1 | 98 | 31.9 | 0.729 |  |  | 98.3 | 730.8 | 1.124 | -8 | 56.86 | 97 | 30 | 1 | 183.53 | 203 | 8750 | 207.57 | 54.9 | -47.06 | 16.94 | 43.51 | 41.09 | 45.44 | 39 | 21 | 13 | 37 | 37.65 | 92 | 86
2:43 | 1751 | 269.7 | 49.8 | 77.7 | 95 | 70 | 51.1 | 173.3 | 95 | 209.2 | 208.4 | 43 | 11.6 | 30 | 0.054 | 104 | 30.1 | 15.364 | 469.8 | 209.5 | 209 | 98 | 31.9 | 0.73 |  |  | 98.3 | 730.7 | 1.123 | -8 | 58.43 | 97 | 30 | 0.995 | 183.14 | 214 | 8650 | 208.19 | 53.69 | -46.75 | 16.88 | 43.78 | 41.17 | 45.55 | 39 | 21 | 13 | 37 | 37.65 | 92 | 88
2:43 | 1750 | 269 | 49.9 | 77.7 | 95 | 70 | 51.1 | 173.1 | 95 | 209.1 | 208.3 | 43 | 11.6 | 30 | 0.056 | 104 | 30.1 | 15.41 | 469.8 | 209.4 | 208.9 | 98 | 31.9 | 0.729 |  |  | 98.4 | 730.6 | 1.116 | -8 | 60 | 97 | 30 | 0.99 | 183.14 | 204 | 8260 | 206.26 | 53.66 | -46.88 | 17.06 | 43.51 | 41.11 | 45.44 | 39 | 21 | 13 | 37 | 37.65 | 92 | 86
2:43 | 1754 | 272 | 49.6 | 77.7 | 95 | 70 | 51.1 | 173.6 | 95 | 209.7 | 208.2 | 43 | 11.6 | 30 | 0.048 | 104 | 30.1 | 15.489 | 468.7 | 209.3 | 208.9 | 98 | 31.9 | 0.731 |  |  | 98.4 | 730.5 | 1.12 | -8 | 60 | 97 | 30 | 0.999 | 183.14 | 202 | 8580 | 207.89 | 53.56 | -46.75 | 17.31 | 43.89 | 41.15 | 45.44 | 39 | 21 | 13 | 37 | 37.65 | 88 | 86
2:43 | 1748 | 270.6 | 49 | 77.7 | 95 | 70 | 51.1 | 173.3 | 95 | 209.4 | 208.3 | 43 | 11.6 | 30 | 0.047 | 104 | 30.1 | 15.458 | 469.5 | 209.5 | 209 | 98 | 32 | 0.732 |  |  | 98.4 | 730.3 | 1.127 | -8 | 58.82 | 97 | 30 | 0.995 | 183.14 | 214 | 8310 | 208.51 | 54.24 | -47 | 17.06 | 43.92 | 41.26 | 45.44 | 39 | 21 | 13 | 37 | 37.65 | 90 | 85
2:43 | 1743 | 266.1 | 47.6 | 77.7 | 95 | 70 | 51.1 | 173.6 | 95 | 209.8 | 208.4 | 43 | 11.6 | 30 | 0.056 | 104 | 30.1 | 15.404 | 471.8 | 209.5 | 208.9 | 98 | 32 | 0.727 |  |  | 98.3 | 730.3 | 1.126 | -8 | 60.78 | 97 | 30 | 1.003 | 183.14 | 204 | 8460 | 206.58 | 54.92 | -47.12 | 17.06 | 43.91 | 41.24 | 45.44 | 39 | 21 | 13 | 37 | 37.65 | 93 | 85
2:43 | 1751 | 267.7 | 49.4 | 77.7 | 95 | 70 | 51.1 | 173.7 | 95 | 210 | 208.5 | 43 | 11.6 | 30 | 0.055 | 104 | 30.1 | 15.335 | 472.4 | 209.6 | 209.1 | 98 | 32 | 0.727 |  |  | 98.4 | 730.4 | 1.13 | -8 | 60 | 97 | 30 | 1.001 | 183.14 | 215 | 9290 | 209.82 | 54.96 | -46.75 | 16.94 | 43.82 | 41.11 | 45.44 | 39 | 21 | 13 | 37 | 38.04 | 91 | 82
2:43 | 1750 | 267.8 | 49.4 | 77.7 | 95 | 70 | 51.1 | 173.8 | 95 | 210 | 208.6 | 43 | 11.6 | 30 | 0.056 | 104 | 30.1 | 15.275 | 473.1 | 209.6 | 209.1 | 98 | 32 | 0.727 |  |  | 98.4 | 730.5 | 1.125 | -8 | 58.04 | 97 | 30 | 0.988 | 182.75 | 213 | 8820 | 208.83 | 54.51 | -46.94 | 16.88 | 43.73 | 41.17 | 45.44 | 39 | 21 | 13 | 37 | 38.04 | 91 | 84
2:43 | 1750 | 268.4 | 49.2 | 77.7 | 95 | 70 | 51.1 | 173.8 | 95 | 210.1 | 208.7 | 43 | 11.6 | 30 | 0.049 | 104 | 30.1 | 15.245 | 474.6 | 209.9 | 209.4 | 98 | 32 | 0.727 |  |  | 98.4 | 730.6 | 1.122 | -8 | 52.55 | 97 | 30 | 0.988 | 181.57 | 204 | 9040 | 209.5 | 54.96 | -47.06 | 17.06 | 43.6 | 41.29 | 45.44 | 39 | 21 | 13 | 37 | 37.65 | 92 | 79
2:43 | 1754 | 271.4 | 49.8 | 77.7 | 95 | 70 | 51.1 | 173.9 | 95 | 210.2 | 208.8 | 43 | 11.6 | 30 | 0.039 | 104.1 | 30.1 | 15.281 | 472.7 | 210.3 | 209.8 | 98 | 32 | 0.731 |  |  | 98.4 | 730.6 | 1.12 | -8 | 53.73 | 97 | 30 | 1.02 | 178.43 | 211 | 9290 | 208.51 | 54.55 | -46.75 | 16.88 | 43.83 | 41.21 | 45.44 | 39 | 21 | 13 | 37 | 37.65 | 93 | 82
2:43 | 1753 | 271.7 | 49.7 | 77.7 | 95 | 70 | 51.1 | 173.4 | 95.1 | 209.4 | 208.7 | 43.1 | 11.6 | 30 | 0.036 | 104.1 | 30.1 | 15.496 | 472.4 | 210.4 | 209.9 | 98 | 32 | 0.731 |  |  | 98.4 | 730.6 | 1.123 | -8 | 49.41 | 97 | 30 | 0.99 | 183.53 | 214 | 9430 | 211.43 | 53.56 | -47.06 | 16.94 | 43.71 | 41.24 | 45.55 | 39 | 21 | 13 | 37 | 37.65 | 93 | 84
2:43 | 1753 | 268.9 | 50.6 | 77.7 | 95 | 70 | 51.1 | 173.2 | 95.1 | 209.4 | 208.5 | 43.1 | 11.6 | 30 | 0.042 | 104 | 30.1 | 15.556 | 473.3 | 210.2 | 209.7 | 98 | 32 | 0.728 |  |  | 98.4 | 730.7 | 1.123 | -8 | 51.37 | 97 | 30 | 1.011 | 179.61 | 205 | 8650 | 209.5 | 55.29 | -47.06 | 17.06 | 43.88 | 41.03 | 45.64 | 39 | 21 | 13 | 37 | 38.04 | 93 | 83
2:43 | 1744 | 267.5 | 48.3 | 77.7 | 94.9 | 70 | 51.1 | 173.5 | 95.1 | 209.7 | 208.8 | 43.1 | 11.6 | 30 | 0.047 | 104 | 30.1 | 15.379 | 473.4 | 210.1 | 209.6 | 98 | 31.9 | 0.725 |  |  | 98.4 | 730.8 | 1.137 | -8 | 56.47 | 97 | 30 | 1 | 183.53 | 214 | 8680 | 208.51 | 53.56 | -46.94 | 17 | 43.68 | 41.07 | 45.64 | 39 | 21 | 13 | 37 | 38.04 | 94 | 84
2:43 | 1748 | 266.6 | 48.1 | 77.7 | 94.9 | 70 | 51.1 | 173.4 | 95.1 | 209.6 | 209.2 | 43.1 | 11.6 | 30 | 0.046 | 104.1 | 30.1 | 15.327 | 472.7 | 210.6 | 210.1 | 98 | 31.9 | 0.726 |  |  | 98.4 | 730.9 | 1.135 | -8 | 57.65 | 97 | 30 | 0.989 | 178.82 | 204 | 8530 | 208.19 | 52.86 | -47.06 | 17.06 | 43.84 | 40.96 | 45.64 | 39 | 21 | 13 | 37 | 38.04 | 91 | 80
2:43 | 1756 | 272.3 | 49.5 | 77.7 | 94.9 | 70 | 51.1 | 173.5 | 95.1 | 209.7 | 209.2 | 43.1 | 11.6 | 30 | 0.036 | 104.1 | 30.1 | 15.439 | 472.6 | 210.8 | 210.4 | 98 | 32 | 0.732 |  |  | 98.4 | 731.1 | 1.134 | -8 | 58.04 | 97 | 30 | 0.976 | 180 | 205 | 7970 | 208.83 | 52.4 | -47.12 | 17 | 43.44 | 41.13 | 45.64 | 39 | 21 | 13 | 37 | 38.04 | 94 | 83
2:43 | 1749 | 270.5 | 48.8 | 77.7 | 94.9 | 70 | 51.1 | 173.2 | 95.1 | 209.2 | 209.2 | 43.2 | 11.5 | 30 | 0.039 | 104.1 | 30.1 | 15.609 | 471.9 | 210.6 | 210.2 | 98 | 31.9 | 0.731 |  |  | 98.4 | 731.1 | 1.117 | -8 | 49.41 | 97 | 30 | 0.98 | 183.92 | 213 | 8140 | 211.11 | 54.01 | -47.06 | 17 | 43.54 | 41.02 | 45.64 | 39 | 21 | 13 | 37 | 37.65 | 90 | 85
2:43 | 1758 | 271.4 | 51.3 | 77.7 | 94.9 | 70 | 51.1 | 173.5 | 95.1 | 209.7 | 209 | 43.2 | 11.6 | 30 | 0.04 | 104.1 | 30.1 | 15.586 | 469.8 | 210.4 | 209.9 | 98 | 31.9 | 0.732 |  |  | 98.4 | 731.2 | 1.119 | -8 | 55.29 | 97 | 30 | 0.985 | 183.53 | 204 | 8750 | 206.9 | 53.6 | -47.19 | 17.06 | 43.48 | 41.1 | 45.64 | 39 | 21 | 13 | 37 | 37.65 | 92 | 81
2:43 | 1757 | 273.9 | 50.4 | 77.7 | 94.9 | 70 | 51.1 | 173.4 | 95.1 | 209.6 | 208.7 | 43.2 | 11.5 | 30 | 0.037 | 104.1 | 30.1 | 15.555 | 468.8 | 210.1 | 209.6 | 98 | 31.9 | 0.738 |  |  | 98.4 | 731.2 | 1.126 | -8 | 52.16 | 97 | 30 | 0.997 | 181.96 | 214 | 7920 | 211.43 | 52.33 | -46.88 | 16.94 | 43.63 | 41.02 | 45.64 | 39 | 21 | 13 | 37 | 38.04 | 86 | 84
2:43 | 1751 | 270.5 | 49.6 | 77.7 | 94.9 | 70 | 51.1 | 173.5 | 95.1 | 209.8 | 208.4 | 43.2 | 11.6 | 30 | 0.047 | 104 | 30.1 | 15.579 | 469.3 | 209.8 | 209.4 | 98 | 31.9 | 0.733 |  |  | 98.4 | 731.1 | 1.129 | -8 | 57.25 | 97 | 30 | 0.993 | 181.96 | 204 | 8310 | 208.19 | 51.97 | -46.88 | 17 | 43.66 | 41.06 | 45.64 | 39 | 21 | 13 | 37 | 38.04 | 88 | 85
2:43 | 1749 | 269.1 | 49.3 | 77.7 | 94.9 | 70 | 51.1 | 173.7 | 95.1 | 209.9 | 208.3 | 43.1 | 11.5 | 30 | 0.053 | 104 | 30.1 | 15.468 | 469.3 | 209.5 | 209 | 98 | 31.9 | 0.731 |  |  | 98.4 | 731 | 1.125 | -8 | 59.22 | 97 | 30 | 0.999 | 183.14 | 214 | 8360 | 209.5 | 54.34 | -47 | 16.81 | 43.43 | 41.17 | 45.64 | 39 | 21 | 13 | 37 | 38.04 | 92 | 84
2:43 | 1751 | 268.7 | 49.5 | 77.7 | 95 | 70 | 51.1 | 173.7 | 95.1 | 209.9 | 208.6 | 43.1 | 11.5 | 30 | 0.05 | 104 | 30.1 | 15.363 | 470.7 | 209.7 | 209.2 | 98 | 31.9 | 0.729 |  |  | 98.4 | 731 | 1.122 | -8 | 57.25 | 97 | 30 | 1.005 | 183.14 | 203 | 9820 | 206.58 | 55.51 | -46.88 | 16.88 | 43.44 | 41.15 | 45.55 | 39 | 21 | 13 | 37 | 38.04 | 92 | 86
2:43 | 1755 | 271.4 | 50.4 | 77.7 | 95 | 70 | 51.1 | 173.9 | 95.1 | 210.3 | 208.6 | 43.1 | 11.6 | 30 | 0.044 | 104 | 30.1 | 15.457 | 470.9 | 210 | 209.5 | 98 | 31.9 | 0.733 |  |  | 98.4 | 730.9 | 1.123 | -8 | 54.12 | 97 | 30 | 0.992 | 183.92 | 204 | 8920 | 211.11 | 53.59 | -46.88 | 17.12 | 43.77 | 41.12 | 45.44 | 39 | 21 | 13 | 37 | 37.65 | 93 | 83
2:43 | 1750 | 269.7 | 48.8 | 77.7 | 95 | 70 | 51.1 | 173.8 | 95.1 | 210.1 | 208.6 | 43.1 | 11.5 | 30 | 0.047 | 104 | 30.1 | 15.561 | 470.7 | 209.8 | 209.3 | 98 | 31.9 | 0.734 |  |  | 98.4 | 730.8 | 1.126 | -8 | 57.65 | 97 | 30 | 0.988 | 183.14 | 212 | 8410 | 208.83 | 54.71 | -46.69 | 16.81 | 43.75 | 41.13 | 45.55 | 39 | 21 | 13 | 37 | 37.65 | 91 | 79
2:43 | 1745 | 268.2 | 48.1 | 77.7 | 95 | 70 | 51.1 | 173.7 | 95.1 | 209.9 | 208.4 | 43.1 | 11.5 | 30 | 0.051 | 104 | 30.1 | 15.551 | 470.9 | 209.5 | 209 | 98 | 31.9 | 0.73 |  |  | 98.4 | 730.8 | 1.132 | -8 | 58.82 | 97 | 30 | 0.996 | 183.14 | 203 | 8140 | 207.89 | 54.9 | -47.06 | 17.06 | 43.75 | 41.2 | 45.55 | 39 | 21 | 13 | 37 | 38.04 | 93 | 79
2:43 | 1742 | 265.5 | 48 | 77.7 | 94.9 | 70 | 51.1 | 173.4 | 95.1 | 209.6 | 208.2 | 43 | 11.5 | 30 | 0.061 | 103.9 | 30.1 | 15.476 | 469.9 | 209.2 | 208.7 | 98 | 31.9 | 0.728 |  |  | 98.4 | 730.7 | 1.123 | -8 | 60.39 | 97 | 30 | 0.99 | 182.75 | 203 | 8330 | 209.18 | 55.47 | -46.94 | 16.94 | 43.78 | 41.28 | 45.44 | 39 | 21 | 13 | 37 | 38.04 | 93 | 85
2:43 | 1749 | 269 | 49.2 | 77.7 | 95 | 70 | 51.1 | 173.5 | 95.1 | 209.7 | 208.4 | 43 | 11.5 | 30 | 0.05 | 104 | 30.1 | 15.306 | 468.6 | 209.5 | 209 | 98 | 31.9 | 0.731 |  |  | 98.4 | 730.6 | 1.121 | -8 | 58.82 | 97 | 30 | 1.009 | 181.96 | 215 | 7990 | 208.83 | 55 | -46.88 | 17 | 43.8 | 41.19 | 45.33 | 39 | 21 | 13 | 37 | 37.65 | 94 | 81
2:43 | 1754 | 270.3 | 49.6 | 77.7 | 95 | 70 | 51.1 | 173.4 | 95.1 | 209.6 | 208.8 | 43 | 11.5 | 30 | 0.045 | 104 | 30.1 | 15.333 | 468.6 | 210 | 209.5 | 98 | 31.9 | 0.732 |  |  | 98.4 | 730.5 | 1.127 | -8 | 57.25 | 97 | 30 | 0.989 | 183.53 | 203 | 9900 | 206.58 | 54.82 | -47.12 | 17.12 | 43.84 | 41.22 | 45.23 | 39 | 21 | 13 | 37 | 37.65 | 96 | 84
2:43 | 1748 | 268.4 | 49.3 | 77.7 | 95 | 70 | 51.1 | 173 | 95.1 | 209.1 | 208.7 | 43 | 11.5 | 30 | 0.048 | 104 | 30.1 | 15.47 | 469 | 210.1 | 209.6 | 98 | 31.9 | 0.732 |  |  | 98.4 | 730.4 | 1.121 | -8 | 56.08 | 97 | 30 | 1.006 | 178.43 | 210 | 8530 | 208.83 | 56.03 | -46.94 | 16.94 | 43.95 | 41.21 | 45.33 | 39 | 21 | 13 | 37 | 38.04 | 92 | 84
2:43 | 1752 | 268.8 | 49.3 | 77.7 | 95 | 70 | 51.1 | 173.1 | 95.1 | 209.2 | 209 | 43 | 11.5 | 30 | 0.043 | 104 | 30.1 | 15.39 | 468.5 | 210.3 | 209.8 | 98 | 31.9 | 0.732 |  |  | 98.4 | 730.3 | 1.135 | -8 | 57.65 | 97 | 30 | 0.999 | 183.14 | 213 | 8290 | 209.82 | 54.51 | -47.06 | 17.12 | 43.4 | 41.13 | 45.33 | 39 | 21 | 13 | 37 | 37.65 | 93 | 84
2:43 | 1755 | 271.4 | 49.6 | 77.7 | 95 | 70 | 51.1 | 173.4 | 95.1 | 209.6 | 208.9 | 43 | 11.5 | 30 | 0.033 | 104.1 | 30.1 | 15.436 | 468.2 | 210.4 | 210 | 98 | 31.9 | 0.734 |  |  | 98.4 | 730.2 | 1.141 | -8 | 50.98 | 97 | 30 | 1.005 | 183.53 | 204 | 8210 | 208.51 | 54.23 | -46.94 | 17.31 | 43.8 | 41.03 | 45.44 | 39 | 21 | 13 | 37 | 38.04 | 92 | 82
2:43 | 1758 | 273.2 | 51.1 | 77.7 | 95 | 70 | 51.1 | 173.6 | 95.1 | 209.8 | 208.6 | 43 | 11.5 | 30 | 0.031 | 104.1 | 30.1 | 15.562 | 468.7 | 210.3 | 209.9 | 98 | 31.9 | 0.737 |  |  | 98.4 | 730.1 | 1.12 | -8 | 50.2 | 97 | 30 | 0.99 | 183.53 | 204 | 8550 | 208.51 | 52.91 | -47 | 17.19 | 43.67 | 40.96 | 45.55 | 39 | 21 | 13 | 37 | 37.65 | 97 | 87
2:43 | 1749 | 271.4 | 49.1 | 77.7 | 95 | 70 | 51.1 | 173.7 | 95.1 | 210 | 208.4 | 43.1 | 11.5 | 30 | 0.041 | 104 | 30.1 | 15.59 | 469.7 | 209.8 | 209.4 | 98 | 31.8 | 0.731 |  |  | 98.4 | 730 | 1.122 | -8 | 56.08 | 97 | 30 | 0.987 | 183.14 | 204 | 8510 | 209.82 | 54.16 | -47.12 | 17.12 | 43.83 | 41.17 | 45.55 | 39 | 21 | 13 | 37 | 37.65 | 93 | 78
2:43 | 1748 | 267.9 | 49.2 | 77.7 | 95 | 70 | 51.1 | 173.7 | 95.1 | 209.9 | 208.5 | 43.1 | 11.5 | 30 | 0.05 | 104 | 30.1 | 15.488 | 469.7 | 209.7 | 209.2 | 98 | 31.8 | 0.727 |  |  | 98.4 | 730 | 1.123 | -8 | 60.78 | 97 | 30 | 1.009 | 183.14 | 203 | 8530 | 207.57 | 55.06 | -46.94 | 17.06 | 43.81 | 41.17 | 45.55 | 39 | 21 | 13 | 37 | 38.04 | 91 | 78
2:43 | 1749 | 268.5 | 49 | 77.7 | 95 | 70 | 51.1 | 173.7 | 95.1 | 209.9 | 208.8 | 43 | 11.5 | 30 | 0.043 | 104 | 30.1 | 15.39 | 469 | 210.1 | 209.6 | 98 | 31.8 | 0.729 |  |  | 98.4 | 730 | 1.124 | -8 | 56.47 | 97 | 30 | 1.009 | 182.75 | 214 | 8990 | 208.51 | 54.39 | -47.25 | 17.19 | 43.4 | 41.15 | 45.44 | 39 | 21 | 13 | 37 | 37.65 | 94 | 81
2:43 | 1752 | 270.4 | 49.2 | 77.7 | 95 | 70 | 51.1 | 173.8 | 95.1 | 210.1 | 208.8 | 43 | 11.5 | 30 | 0.038 | 104 | 30.1 | 15.468 | 468.9 | 210.3 | 209.8 | 98 | 31.9 | 0.731 |  |  | 98.4 | 730.1 | 1.134 | -8 | 56.08 | 97 | 30 | 1.008 | 183.53 | 205 | 8750 | 208.19 | 55.29 | -46.81 | 17.31 | 43.49 | 40.97 | 45.44 | 39 | 21 | 13 | 37 | 38.04 | 93 | 82
2:43 | 1746 | 269 | 49.2 | 77.7 | 95 | 70 | 51.1 | 173.7 | 95.1 | 209.8 | 208.8 | 43 | 11.5 | 30 | 0.043 | 104 | 30.1 | 15.523 | 468.6 | 210.2 | 209.7 | 98 | 31.8 | 0.73 |  |  | 98.4 | 730.1 | 1.115 | -8 | 56.86 | 97 | 30 | 1.007 | 183.53 | 211 | 8190 | 208.19 | 55.54 | -47 | 17.06 | 43.61 | 41.08 | 45.55 | 39 | 21 | 13 | 37 | 38.04 | 91 | 85
2:43 | 1745 | 266.6 | 48.5 | 77.7 | 95 | 70 | 51.1 | 173.5 | 95.1 | 209.6 | 209.1 | 43 | 11.5 | 30 | 0.049 | 104 | 30.1 | 15.445 | 468.7 | 210.3 | 209.8 | 98 | 31.8 | 0.729 |  |  | 98.4 | 730.2 | 1.124 | -8 | 58.04 | 97 | 30 | 0.994 | 183.53 | 214 | 8730 | 210.12 | 52.84 | -47 | 16.94 | 43.61 | 40.98 | 45.44 | 39 | 21 | 13 | 37 | 38.04 | 87 | 78
2:43 | 1742 | 264.2 | 48.3 | 77.7 | 95 | 70 | 51.1 | 173.3 | 95.1 | 209.4 | 209.2 | 43 | 11.5 | 30 | 0.058 | 104 | 30.1 | 15.457 | 469.2 | 210.4 | 209.9 | 98 | 31.8 | 0.727 |  |  | 98.4 | 730.4 | 1.12 | -8 | 56.08 | 97 | 30 | 0.989 | 183.53 | 204 | 7990 | 209.18 | 54.25 | -47 | 16.75 | 43.73 | 41.07 | 45.44 | 39 | 21 | 13 | 37 | 38.04 | 92 | 79
2:43 | 1751 | 266.6 | 49.5 | 77.7 | 95 | 70 | 51.1 | 173.4 | 95.1 | 209.5 | 209 | 43 | 11.5 | 30 | 0.056 | 104 | 30.1 | 15.456 | 469.6 | 210.2 | 209.7 | 98 | 31.8 | 0.728 |  |  | 98.4 | 730.7 | 1.123 | -8 | 58.04 | 97 | 30 | 1.001 | 183.53 | 213 | 8700 | 208.83 | 53.6 | -46.81 | 16.81 | 43.6 | 41.14 | 45.33 | 39 | 21 | 13 | 37 | 38.04 | 95 | 77
2:43 | 1748 | 267.6 | 48.4 | 77.7 | 95 | 70 | 51.1 | 173.4 | 95.1 | 209.5 | 208.6 | 42.9 | 11.5 | 30 | 0.057 | 103.9 | 30.1 | 15.338 | 469.4 | 209.8 | 209.3 | 98 | 31.8 | 0.729 |  |  | 98.4 | 731 | 1.122 | -8 | 57.65 | 97 | 30 | 0.987 | 182.75 | 204 | 8850 | 206.26 | 54.17 | -46.81 | 16.5 | 43.67 | 41.21 | 45.33 | 39 | 21 | 13 | 37 | 37.65 | 93 | 79
2:43 | 1751 | 268.2 | 49.6 | 77.7 | 95 | 70 | 51.1 | 173.3 | 95.1 | 209.4 | 208.3 | 42.9 | 11.5 | 30 | 0.062 | 103.9 | 30.1 | 15.363 | 469.5 | 209.4 | 208.9 | 98 | 31.8 | 0.728 |  |  | 98.4 | 731.2 | 1.116 | -8 | 57.65 | 97 | 30 | 1.006 | 182.75 | 214 | 8870 | 209.82 | 53.81 | -46.69 | 16.81 | 43.76 | 41.26 | 45.33 | 39 | 21 | 13 | 37 | 38.04 | 92 | 81
2:43 | 1747 | 267.8 | 49.2 | 77.7 | 95 | 70 | 51.1 | 172.9 | 95.1 | 208.8 | 208.2 | 42.9 | 11.5 | 30 | 0.063 | 103.9 | 30.1 | 15.357 | 469.8 | 209.3 | 208.8 | 98 | 31.8 | 0.729 |  |  | 98.4 | 731.3 | 1.122 | -8 | 59.61 | 97 | 30 | 0.992 | 183.14 | 202 | 8120 | 206.26 | 54.2 | -46.94 | 16.75 | 43.83 | 41.16 | 45.23 | 39 | 21 | 13 | 37 | 37.65 | 87 | 82
2:43 | 1749 | 266.6 | 49.3 | 77.7 | 95 | 70 | 51.1 | 172.9 | 95.1 | 208.9 | 207.9 | 42.9 | 11.5 | 30 | 0.062 | 103.9 | 30.1 | 15.275 | 470.1 | 209 | 208.5 | 98 | 31.8 | 0.729 |  |  | 98.4 | 731.2 | 1.119 | -8 | 58.82 | 97 | 30 | 1.008 | 180 | 202 | 8480 | 209.18 | 55.62 | -46.81 | 16.94 | 43.9 | 41.27 | 45.23 | 39 | 21 | 13 | 37 | 38.04 | 88 | 83
2:43 | 1743 | 266.1 | 48.3 | 77.7 | 95 | 70 | 51.1 | 172.7 | 95.1 | 208.6 | 208.3 | 42.9 | 11.5 | 30 | 0.059 | 104 | 30.1 | 15.336 | 470.2 | 209.3 | 208.8 | 98 | 31.8 | 0.73 |  |  | 98.4 | 731.2 | 1.121 | -8 | 60 | 97 | 30 | 1.014 | 182.75 | 213 | 8900 | 209.5 | 53.56 | -47.12 | 17.06 | 43.58 | 41.35 | 45.12 | 39 | 21 | 13 | 37 | 38.04 | 90 | 81
2:43 | 1747 | 265.2 | 48.8 | 77.7 | 95 | 70 | 51.1 | 172.8 | 95.1 | 208.8 | 208.6 | 42.9 | 11.5 | 30 | 0.06 | 104 | 30.1 | 15.438 | 470.7 | 209.7 | 209.2 | 98 | 31.8 | 0.727 |  |  | 98.4 | 731.2 | 1.128 | -8 | 59.61 | 97 | 30 | 1 | 183.14 | 214 | 8600 | 208.83 | 55.07 | -46.81 | 17.06 | 43.88 | 41.15 | 45.12 | 39 | 21 | 13 | 37 | 38.04 | 92 | 80
2:43 | 1748 | 267.9 | 48.7 | 77.7 | 95 | 70 | 51.1 | 173 | 95.1 | 209 | 208.4 | 42.8 | 11.5 | 30 | 0.055 | 104 | 30.1 | 15.397 | 470.9 | 209.7 | 209.2 | 98 | 31.8 | 0.731 |  |  | 98.4 | 731.3 | 1.136 | -8 | 58.04 | 97 | 30 | 1.029 | 179.22 | 204 | 7800 | 206.9 | 54.5 | -47.06 | 17.06 | 43.68 | 41.25 | 45.12 | 39 | 21 | 13 | 37 | 37.65 | 91 | 82
2:43 | 1751 | 267.8 | 49.7 | 77.7 | 95 | 70 | 51.1 | 173 | 95.1 | 209 | 208.5 | 42.9 | 11.5 | 30 | 0.055 | 104 | 30.1 | 15.33 | 471 | 209.7 | 209.2 | 98 | 31.9 | 0.732 |  |  | 98.4 | 731.2 | 1.126 | -8 | 58.04 | 97 | 30 | 1.029 | 183.53 | 204 | 9920 | 208.19 | 54.94 | -47.19 | 17 | 43.54 | 41.25 | 45.23 | 39 | 21 | 13 | 37 | 37.65 | 94 | 91
2:43 | 1753 | 269.3 | 49.9 | 77.7 | 95 | 70 | 51.1 | 172.8 | 95.1 | 208.8 | 208.6 | 42.9 | 11.5 | 30 | 0.051 | 104 | 30.1 | 15.361 | 471.2 | 209.8 | 209.3 | 98 | 31.9 | 0.732 |  |  | 98.4 | 731.1 | 1.12 | -8 | 59.22 | 97 | 30 | 0.986 | 183.53 | 212 | 8460 | 206.58 | 53.68 | -47 | 17.19 | 43.54 | 41.25 | 45.23 | 39 | 21 | 13 | 37 | 37.65 | 94 | 83
2:43 | 1747 | 267.5 | 48.9 | 77.7 | 95 | 70 | 51.1 | 173.4 | 95.1 | 209.5 | 208.6 | 42.9 | 11.5 | 30 | 0.052 | 104 | 30.1 | 15.395 | 471.9 | 209.8 | 209.3 | 98 | 31.9 | 0.732 |  |  | 98.4 | 731 | 1.116 | -8 | 56.47 | 97 | 30 | 0.988 | 175.69 | 204 | 7940 | 209.82 | 53.74 | -47.06 | 17 | 43.72 | 41.22 | 45.23 | 39 | 21 | 13 | 37 | 37.65 | 94 | 81
2:43 | 1749 | 268.3 | 48.9 | 77.7 | 95 | 70 | 51.1 | 173.6 | 95.1 | 209.8 | 208.4 | 42.9 | 11.5 | 30 | 0.053 | 104 | 30.1 | 15.325 | 472.4 | 209.6 | 209.1 | 98 | 31.9 | 0.734 |  |  | 98.4 | 730.9 | 1.123 | -8 | 54.9 | 97 | 30 | 1.012 | 183.14 | 203 | 8970 | 208.51 | 53.57 | -47.06 | 17.06 | 43.84 | 41.13 | 45.33 | 39 | 21 | 13 | 37 | 38.04 | 94 | 85
2:43 | 1749 | 268.1 | 49 | 77.7 | 95 | 70 | 51.1 | 173.5 | 95.1 | 209.7 | 208.3 | 42.9 | 11.5 | 30 | 0.06 | 103.9 | 30.1 | 15.269 | 470.5 | 209.4 | 208.9 | 98 | 31.9 | 0.734 |  |  | 98.4 | 730.9 | 1.132 | -8 | 60 | 97 | 30 | 0.995 | 182.75 | 214 | 7650 | 209.82 | 53.76 | -46.94 | 17 | 43.8 | 41.06 | 45.23 | 39 | 21 | 13 | 37 | 38.04 | 95 | 87
2:43 | 1744 | 266.6 | 48.2 | 77.7 | 95 | 70 | 51 | 173.4 | 95.1 | 209.5 | 208.3 | 42.9 | 11.5 | 30 | 0.059 | 103.9 | 30.1 | 15.232 | 471.2 | 209.3 | 208.8 | 98 | 31.9 | 0.733 |  |  | 98.4 | 730.8 | 1.126 | -8 | 60.39 | 97 | 30 | 0.991 | 183.14 | 204 | 8260 | 206.26 | 54.7 | -47.06 | 17 | 43.27 | 41.14 | 45.23 | 39 | 21 | 13 | 37 | 37.65 | 91 | 86
2:43 | 1749 | 267.7 | 48.8 | 77.7 | 95 | 70 | 51 | 173.6 | 95.1 | 209.6 | 208.4 | 42.8 | 11.5 | 30 | 0.054 | 103.9 | 30.1 | 15.292 | 470.8 | 209.5 | 209 | 98 | 31.9 | 0.732 |  |  | 98.4 | 730.9 | 1.131 | -8 | 59.61 | 97 | 30 | 1.001 | 182.35 | 214 | 7820 | 206.26 | 54.34 | -46.88 | 17.06 | 43.64 | 41.1 | 45.23 | 39 | 21 | 13 | 37 | 38.04 | 90 | 89
2:43 | 1754 | 269.8 | 49.7 | 77.7 | 95.1 | 70 | 51 | 173 | 95.1 | 208.9 | 208.7 | 42.8 | 11.5 | 30 | 0.047 | 104 | 30.1 | 15.402 | 469.3 | 209.8 | 209.4 | 98 | 31.9 | 0.738 |  |  | 98.5 | 730.9 | 1.118 | -8 | 55.69 | 97 | 30 | 0.997 | 179.22 | 213 | 8600 | 209.18 | 53.51 | -47.06 | 17.06 | 43.79 | 41.09 | 45.23 | 39 | 21 | 13 | 37 | 38.04 | 94 | 82
2:43 | 1759 | 272.3 | 50.8 | 77.7 | 95.1 | 70 | 51 | 172.9 | 95.1 | 208.9 | 208.8 | 42.9 | 11.5 | 30 | 0.037 | 104 | 30.1 | 15.45 | 468.7 | 210.1 | 209.6 | 98 | 31.9 | 0.738 |  |  | 98.5 | 730.8 | 1.127 | -8 | 52.55 | 97 | 30 | 0.984 | 183.92 | 204 | 8630 | 206.9 | 53.09 | -46.88 | 17.25 | 43.87 | 40.99 | 45.33 | 39 | 21 | 13 | 37 | 37.65 | 90 | 88
2:43 | 1750 | 270.8 | 49.4 | 77.7 | 95 | 70 | 51 | 173 | 95.1 | 209 | 208.7 | 42.9 | 11.5 | 30 | 0.04 | 104 | 30.1 | 15.492 | 468.8 | 210.1 | 209.6 | 98 | 31.9 | 0.736 |  |  | 98.5 | 730.7 | 1.117 | -8 | 56.47 | 97 | 30 | 0.985 | 181.18 | 212 | 8160 | 208.51 | 52.81 | -47 | 17 | 43.52 | 41.03 | 45.33 | 39 | 21 | 13 | 37 | 37.65 | 90 | 87
2:43 | 1749 | 270.2 | 48.5 | 77.7 | 95 | 70 | 51 | 173.6 | 95.1 | 209.8 | 208.9 | 42.9 | 11.5 | 30 | 0.042 | 104 | 30.1 | 15.481 | 468.5 | 210.1 | 209.6 | 98 | 31.8 | 0.735 |  |  | 98.4 | 730.6 | 1.124 | -8 | 57.25 | 97 | 30 | 0.996 | 183.53 | 204 | 9360 | 208.83 | 53.62 | -47.06 | 16.88 | 43.55 | 40.91 | 45.44 | 39 | 21 | 13 | 37 | 37.65 | 91 | 87
2:43 | 1753 | 268.7 | 50.1 | 77.7 | 95 | 70 | 51 | 173.6 | 95.1 | 209.7 | 209 | 42.9 | 11.5 | 30 | 0.045 | 104 | 30.1 | 15.504 | 468.8 | 210.2 | 209.7 | 98 | 31.8 | 0.734 |  |  | 98.4 | 730.5 | 1.124 | -8 | 60 | 97 | 30 | 0.984 | 183.53 | 204 | 8750 | 211.43 | 54.24 | -46.88 | 17.06 | 43.76 | 40.94 | 45.44 | 39 | 21 | 13 | 37 | 38.04 | 90 | 86
2:44 | 1750 | 269.4 | 49.4 | 77.7 | 95 | 70 | 51 | 173.6 | 95.1 | 209.8 | 208.9 | 42.9 | 11.5 | 30 | 0.042 | 104 | 30.1 | 15.478 | 469.6 | 210.3 | 209.8 | 98 | 31.8 | 0.733 |  |  | 98.4 | 730.5 | 1.127 | -8 | 51.37 | 97 | 30 | 1 | 183.14 | 212 | 8510 | 208.51 | 54.99 | -47.12 | 17 | 43.56 | 41 | 45.44 | 39 | 21 | 13 | 37 | 37.65 | 94 | 85
2:44 | 1750 | 268.6 | 49.3 | 77.7 | 95 | 70 | 51 | 173.6 | 95.1 | 209.8 | 209 | 42.9 | 11.5 | 30 | 0.049 | 104 | 30.1 | 15.403 | 469.9 | 210.2 | 209.7 | 98 | 31.8 | 0.731 |  |  | 98.4 | 730.6 | 1.121 | -8 | 56.86 | 97 | 30 | 1.011 | 183.92 | 204 | 8330 | 206.9 | 53.52 | -46.94 | 17.06 | 43.61 | 40.98 | 45.44 | 39 | 21 | 13 | 37 | 37.65 | 95 | 85
2:44 | 1747 | 267 | 48.8 | 77.7 | 95 | 70 | 51 | 173.5 | 95.1 | 209.6 | 208.8 | 42.9 | 11.5 | 30 | 0.059 | 104 | 30.1 | 15.371 | 469.4 | 209.9 | 209.4 | 98 | 31.8 | 0.728 |  |  | 98.4 | 730.6 | 1.125 | -8 | 59.22 | 97 | 30 | 0.996 | 183.53 | 204 | 8920 | 211.11 | 53.63 | -46.69 | 16.81 | 43.75 | 41.14 | 45.44 | 39 | 21 | 13 | 37 | 38.04 | 93 | 85
2:44 | 1748 | 267.5 | 49.1 | 77.7 | 95 | 70 | 51 | 173.4 | 95.1 | 209.5 | 208.8 | 42.9 | 11.5 | 30 | 0.055 | 104 | 30.1 | 15.398 | 470.3 | 209.9 | 209.4 | 98 | 31.8 | 0.727 |  |  | 98.4 | 730.7 | 1.127 | -8 | 56.86 | 97 | 30 | 1.016 | 183.14 | 214 | 8770 | 209.82 | 54.71 | -46.94 | 16.75 | 43.52 | 41.19 | 45.33 | 39 | 21 | 13 | 37 | 38.04 | 93 | 87
2:44 | 1745 | 267.6 | 48.2 | 77.7 | 95 | 70 | 51 | 173.3 | 95.1 | 209.4 | 208.7 | 42.9 | 11.5 | 30 | 0.048 | 104 | 30.1 | 15.424 | 470.4 | 210 | 209.5 | 98 | 31.8 | 0.727 |  |  | 98.4 | 730.8 | 1.116 | -8 | 52.16 | 97 | 30 | 0.987 | 183.14 | 203 | 9460 | 206.9 | 53.64 | -46.94 | 17.06 | 43.79 | 41.31 | 45.23 | 39 | 21 | 13 | 37 | 38.04 | 91 | 89
2:44 | 1751 | 267.4 | 49.2 | 77.7 | 95 | 70 | 51 | 172.6 | 95.1 | 208.5 | 208.8 | 42.8 | 11.5 | 30 | 0.043 | 104 | 30.1 | 15.419 | 470.6 | 210.2 | 209.8 | 98 | 31.8 | 0.73 |  |  | 98.4 | 730.9 | 1.13 | -8 | 51.37 | 97 | 30 | 1.009 | 183.92 | 213 | 8580 | 211.11 | 53.82 | -46.75 | 17.12 | 43.48 | 41.2 | 45.33 | 39 | 21 | 13 | 37 | 38.04 | 84 | 85
2:44 | 1754 | 269.3 | 50 | 77.7 | 95 | 70 | 51 | 172.9 | 95.1 | 209 | 208.7 | 42.9 | 11.5 | 30 | 0.034 | 104 | 30.1 | 15.404 | 470.5 | 210.3 | 209.9 | 98 | 31.8 | 0.732 |  |  | 98.4 | 731 | 1.105 | -8 | 49.02 | 97 | 30 | 0.982 | 183.92 | 212 | 8870 | 208.51 | 53.72 | -46.94 | 17.06 | 43.78 | 41.01 | 45.33 | 39 | 21 | 13 | 37 | 37.65 | 91 | 84
2:44 | 1756 | 272 | 50.1 | 77.7 | 95 | 70 | 51 | 172.8 | 95.1 | 208.9 | 208.7 | 42.9 | 11.5 | 30 | 0.034 | 104 | 30.1 | 15.371 | 469.1 | 210.2 | 209.7 | 98 | 31.8 | 0.734 |  |  | 98.4 | 731 | 1.12 | -8 | 51.76 | 97 | 30 | 1.005 | 182.75 | 204 | 8240 | 206.9 | 53.92 | -46.94 | 16.81 | 43.66 | 41.25 | 45.44 | 39 | 21 | 13 | 37 | 37.65 | 90 | 83
2:44 | 1745 | 266.9 | 48.6 | 77.7 | 95 | 70 | 51 | 172.9 | 95.1 | 209 | 208.3 | 43 | 11.5 | 30 | 0.047 | 104 | 30.1 | 15.4 | 469.9 | 209.7 | 209.2 | 98 | 31.8 | 0.727 |  |  | 98.4 | 731.1 | 1.119 | -8 | 59.22 | 97 | 30 | 0.994 | 183.14 | 213 | 9160 | 209.5 | 55.5 | -47.06 | 17 | 43.7 | 41.22 | 45.55 | 39 | 21 | 13 | 37 | 38.04 | 93 | 82
2:44 | 1748 | 266.3 | 49.3 | 77.7 | 95 | 70 | 51 | 173.2 | 95.1 | 209.3 | 208.4 | 43 | 11.5 | 30 | 0.055 | 103.9 | 30.1 | 15.395 | 471.3 | 209.5 | 209.1 | 98 | 31.9 | 0.726 |  |  | 98.4 | 731.1 | 1.125 | -8 | 58.43 | 97 | 30 | 0.993 | 183.53 | 214 | 8970 | 206.26 | 54.79 | -46.81 | 17 | 43.83 | 41.17 | 45.55 | 39 | 21 | 13 | 37 | 38.04 | 89 | 87
2:44 | 1751 | 269.9 | 49.4 | 77.7 | 95 | 70 | 51 | 173 | 95.1 | 209.1 | 208.3 | 43 | 11.5 | 30 | 0.054 | 104 | 30.1 | 15.425 | 471.3 | 209.5 | 209 | 98 | 31.8 | 0.731 |  |  | 98.4 | 731.1 | 1.128 | -8 | 55.69 | 97 | 30 | 1.001 | 182.75 | 203 | 8190 | 206.26 | 53.85 | -46.69 | 16.69 | 43.78 | 41.02 | 45.44 | 39 | 21 | 13 | 37 | 37.65 | 91 | 80
2:44 | 1749 | 270.2 | 48.7 | 77.7 | 95 | 70 | 51.1 | 173.2 | 95.1 | 209.4 | 208.4 | 42.9 | 11.5 | 30 | 0.054 | 104 | 30.1 | 15.495 | 471.7 | 209.5 | 209 | 98 | 31.9 | 0.732 |  |  | 98.4 | 731 | 1.125 | -8 | 60.78 | 97 | 30 | 1 | 183.14 | 212 | 8900 | 206.26 | 53.9 | -47.25 | 16.81 | 43.79 | 41.28 | 45.44 | 39 | 21 | 13 | 37 | 37.65 | 92 | 80
2:44 | 1748 | 266.6 | 49.5 | 77.7 | 95 | 70 | 51.1 | 172.6 | 95.1 | 208.5 | 208.8 | 42.9 | 11.5 | 30 | 0.053 | 104 | 30.1 | 15.5 | 472.3 | 209.9 | 209.4 | 98 | 31.9 | 0.73 |  |  | 98.4 | 731 | 1.132 | -8 | 60 | 97 | 30 | 1.008 | 183.53 | 204 | 8310 | 206.9 | 54.73 | -47 | 17.06 | 43.83 | 41.06 | 45.44 | 39 | 21 | 13 | 37 | 38.04 | 94 | 80
2:44 | 1757 | 272.1 | 50.4 | 77.7 | 95 | 70 | 51.1 | 173.4 | 95.1 | 209.7 | 208.7 | 42.9 | 11.5 | 30 | 0.039 | 104 | 30.1 | 15.477 | 471 | 210.3 | 209.8 | 98 | 31.9 | 0.733 |  |  | 98.4 | 731 | 1.122 | -8 | 50.98 | 97 | 30 | 1 | 183.53 | 204 | 8600 | 211.75 | 53.58 | -47.25 | 17 | 43.48 | 41.2 | 45.33 | 39 | 21 | 13 | 37 | 37.65 | 89 | 82
2:44 | 1753 | 272.6 | 49.7 | 77.7 | 95 | 70 | 51.1 | 173.4 | 95.1 | 209.4 | 208.3 | 43 | 11.5 | 30 | 0.038 | 104 | 30.1 | 15.551 | 470.5 | 209.9 | 209.5 | 98 | 31.9 | 0.734 |  |  | 98.5 | 730.9 | 1.121 | -8 | 49.02 | 97 | 30 | 1 | 182.75 | 204 | 8850 | 206.9 | 53.69 | -46.88 | 17.19 | 43.92 | 41.07 | 45.44 | 39 | 21 | 13 | 37 | 37.65 | 91 | 84
2:44 | 1741 | 266.1 | 48.2 | 77.7 | 95 | 70 | 51.1 | 173.3 | 95.1 | 209.5 | 208.5 | 43 | 11.5 | 30 | 0.048 | 104 | 30.1 | 15.587 | 470.3 | 209.8 | 209.3 | 98 | 31.8 | 0.729 |  |  | 98.5 | 730.9 | 1.125 | -8 | 59.61 | 97 | 30 | 1.007 | 183.14 | 214 | 8290 | 208.19 | 56.37 | -47.12 | 17 | 43.58 | 41.15 | 45.55 | 39 | 21 | 13 | 37 | 38.04 | 93 | 85
2:44 | 1753 | 268.7 | 49.5 | 77.7 | 95 | 70 | 51.1 | 173.6 | 95.1 | 209.9 | 208.9 | 43 | 11.5 | 30 | 0.048 | 104 | 30.1 | 15.441 | 470.4 | 210 | 209.5 | 98 | 31.8 | 0.732 |  |  | 98.5 | 730.9 | 1.125 | -8 | 59.22 | 97 | 30 | 1.007 | 183.53 | 213 | 8580 | 208.51 | 54.84 | -47.19 | 16.88 | 43.81 | 41.04 | 45.44 | 39 | 21 | 13 | 37 | 38.04 | 91 | 85
2:44 | 1754 | 271.5 | 50.1 | 77.7 | 95 | 70 | 51.1 | 173.6 | 95.1 | 209.7 | 208.6 | 43 | 11.5 | 30 | 0.044 | 104 | 30.1 | 15.347 | 470.2 | 210 | 209.5 | 98 | 31.8 | 0.737 |  |  | 98.5 | 730.8 | 1.116 | -8 | 52.55 | 97 | 30 | 0.993 | 179.61 | 203 | 9870 | 206.9 | 54.29 | -47 | 16.75 | 43.41 | 41.13 | 45.44 | 39 | 21 | 13 | 37 | 37.65 | 92 | 80
2:44 | 1753 | 270.8 | 49.8 | 77.7 | 95 | 70 | 51.1 | 173.1 | 95.1 | 209.2 | 208.8 | 43 | 11.5 | 30 | 0.04 | 104 | 30.1 | 15.386 | 469.4 | 210.1 | 209.7 | 98 | 31.8 | 0.737 |  |  | 98.5 | 730.7 | 1.126 | -8 | 52.55 | 97 | 30 | 0.992 | 183.92 | 212 | 8630 | 211.11 | 54.15 | -47.12 | 17.19 | 43.58 | 41.03 | 45.44 | 39 | 21 | 13 | 37 | 37.65 | 92 | 86
2:44 | 1758 | 272 | 50.8 | 77.7 | 95 | 70 | 51.1 | 173.6 | 95.1 | 210 | 208.6 | 43 | 11.5 | 30 | 0.039 | 104 | 30.1 | 15.499 | 470.2 | 210.1 | 209.6 | 98 | 31.8 | 0.735 |  |  | 98.5 | 730.7 | 1.121 | -8 | 52.94 | 97 | 30 | 0.995 | 183.53 | 205 | 8140 | 209.82 | 54.15 | -46.88 | 17.12 | 43.63 | 41.06 | 45.44 | 39 | 21 | 13 | 37 | 37.65 | 90 | 86
2:44 | 1754 | 272.1 | 49.7 | 77.7 | 95 | 70 | 51.1 | 173.9 | 95.1 | 210.2 | 208.4 | 43 | 11.5 | 30 | 0.045 | 104 | 30.1 | 15.569 | 470.7 | 209.8 | 209.3 | 98 | 31.8 | 0.735 |  |  | 98.4 | 730.6 | 1.119 | -8 | 57.25 | 97 | 30 | 1.002 | 182.75 | 214 | 8190 | 209.5 | 54.2 | -47.06 | 16.94 | 43.65 | 41.04 | 45.55 | 39 | 21 | 13 | 37 | 37.65 | 89 | 87
2:44 | 1749 | 270 | 49.3 | 77.7 | 95 | 70 | 51.1 | 173.7 | 95.1 | 210 | 208.4 | 43 | 11.5 | 30 | 0.052 | 104 | 30.1 | 15.594 | 470.7 | 209.5 | 209 | 98 | 31.8 | 0.733 |  |  | 98.4 | 730.4 | 1.128 | -8 | 59.22 | 97 | 30 | 0.99 | 183.14 | 213 | 8820 | 208.83 | 53.57 | -46.88 | 16.94 | 43.82 | 41 | 45.55 | 39 | 21 | 13 | 37 | 37.65 | 89 | 87
2:44 | 1749 | 268.9 | 49.1 | 77.7 | 95 | 70 | 51.1 | 173.7 | 95.1 | 210 | 208.3 | 43 | 11.5 | 30 | 0.052 | 104 | 30.1 | 15.53 | 472.1 | 209.4 | 208.9 | 98 | 31.8 | 0.732 |  |  | 98.4 | 730.4 | 1.125 | -8 | 58.43 | 97 | 30 | 1.004 | 183.14 | 203 | 7820 | 206.26 | 54.71 | -47 | 16.88 | 43.75 | 41.17 | 45.44 | 39 | 21 | 13 | 37 | 38.04 | 90 | 89
2:44 | 1746 | 266.2 | 48.2 | 77.7 | 94.9 | 70 | 51.1 | 173.5 | 95.1 | 209.7 | 208.6 | 43 | 11.5 | 30 | 0.059 | 104 | 30.1 | 15.415 | 474 | 209.7 | 209.2 | 98 | 31.7 | 0.73 |  |  | 98.4 | 730.4 | 1.124 | -8 | 60.78 | 97 | 30 | 0.998 | 183.53 | 213 | 8090 | 208.51 | 54.94 | -46.94 | 16.94 | 43.76 | 41.21 | 45.44 | 39 | 21 | 13 | 37 | 38.04 | 90 | 88
2:44 | 1750 | 269.3 | 49.5 | 77.8 | 94.9 | 70 | 51.1 | 173.5 | 95.1 | 209.8 | 208.8 | 43 | 11.5 | 30 | 0.055 | 104 | 30.1 | 15.405 | 473.2 | 209.9 | 209.4 | 98 | 31.8 | 0.734 |  |  | 98.4 | 730.5 | 1.13 | -8 | 58.82 | 97 | 30 | 1.005 | 183.53 | 215 | 9360 | 208.83 | 54.77 | -46.75 | 16.81 | 43.8 | 41.14 | 45.33 | 39 | 21 | 13 | 37 | 37.65 | 91 | 85
2:44 | 1750 | 269.6 | 49.3 | 77.8 | 94.9 | 70 | 51.1 | 173.6 | 95.1 | 209.8 | 208.7 | 43 | 11.5 | 30 | 0.049 | 104 | 30.1 | 15.445 | 473 | 209.9 | 209.4 | 98 | 31.7 | 0.733 |  |  | 98.4 | 730.5 | 1.123 | -8 | 57.65 | 97 | 30 | 0.995 | 178.43 | 204 | 8820 | 206.9 | 53.52 | -46.94 | 16.94 | 43.8 | 41.08 | 45.33 | 39 | 21 | 13 | 37 | 37.65 | 89 | 91
2:44 | 1749 | 270.2 | 48.5 | 77.8 | 94.9 | 70 | 51.1 | 173.5 | 95.1 | 209.7 | 208.5 | 43 | 11.5 | 30 | 0.049 | 104 | 30.1 | 15.443 | 473.4 | 209.8 | 209.3 | 98 | 31.8 | 0.732 |  |  | 98.5 | 730.5 | 1.134 | -8 | 58.43 | 97 | 30 | 1.002 | 182.75 | 214 | 8730 | 209.82 | 54.35 | -46.94 | 16.81 | 43.41 | 41.23 | 45.44 | 39 | 21 | 13 | 37 | 37.65 | 91 | 83
2:44 | 1756 | 270.3 | 50.6 | 77.8 | 94.9 | 70 | 51.1 | 173.4 | 95.1 | 209.6 | 208.7 | 43 | 11.5 | 30 | 0.044 | 104 | 30.1 | 15.383 | 472.9 | 210 | 209.5 | 98 | 31.8 | 0.731 |  |  | 98.5 | 730.4 | 1.121 | -8 | 54.51 | 97 | 30 | 0.984 | 183.14 | 212 | 8800 | 207.89 | 54.41 | -47 | 16.94 | 43.85 | 41.13 | 45.44 | 39 | 21 | 13 | 37 | 37.65 | 88 | 78
2:44 | 1746 | 268.7 | 48.7 | 77.8 | 95 | 70 | 51.1 | 172.8 | 95.1 | 208.7 | 208.5 | 43 | 11.5 | 30 | 0.042 | 104 | 30.1 | 15.352 | 474.3 | 210.1 | 209.7 | 98 | 31.8 | 0.732 |  |  | 98.5 | 730.4 | 1.127 | -8 | 53.73 | 97 | 30 | 0.991 | 178.43 | 213 | 8650 | 208.19 | 53.78 | -46.94 | 17 | 43.79 | 41.24 | 45.44 | 39 | 21 | 13 | 37 | 38.04 | 90 | 85
2:44 | 1749 | 267.8 | 49.6 | 77.8 | 95 | 70 | 51.1 | 172.4 | 95.1 | 208.3 | 208.8 | 43 | 11.5 | 30 | 0.042 | 104 | 30.1 | 15.41 | 474.6 | 210.2 | 209.7 | 98 | 31.8 | 0.729 |  |  | 98.5 | 730.5 | 1.126 | -8 | 52.94 | 97 | 30 | 0.998 | 183.92 | 215 | 8360 | 208.83 | 53.64 | -46.94 | 17 | 43.87 | 41.2 | 45.44 | 39 | 21 | 13 | 37 | 37.65 | 90 | 83
2:44 | 1747 | 265.2 | 49.6 | 77.8 | 95 | 70 | 51.1 | 172.9 | 95.1 | 208.9 | 209.1 | 43 | 11.5 | 30 | 0.041 | 104 | 30.1 | 15.445 | 475.6 | 210.5 | 210 | 98 | 31.8 | 0.727 |  |  | 98.4 | 730.6 | 1.12 | -8 | 52.16 | 97 | 30 | 1.005 | 183.92 | 204 | 9510 | 208.51 | 53.77 | -47.19 | 16.88 | 43.61 | 41.03 | 45.44 | 39 | 21 | 13 | 37 | 38.04 | 91 | 83
2:44 | 1753 | 268.7 | 49.8 | 77.8 | 95 | 70 | 51.1 | 172.9 | 95.1 | 208.8 | 209.1 | 43.1 | 11.5 | 30 | 0.04 | 104.1 | 30.1 | 15.396 | 476.3 | 210.5 | 210.1 | 98 | 31.8 | 0.732 |  |  | 98.4 | 730.9 | 1.119 | -8 | 54.12 | 97 | 30 | 0.989 | 176.47 | 204 | 9310 | 211.75 | 52.84 | -46.81 | 16.81 | 43.8 | 41.04 | 45.44 | 39 | 21 | 13 | 37 | 37.65 | 88 | 80
2:44 | 1742 | 265.3 | 48.2 | 77.8 | 95.1 | 70 | 51.1 | 172.8 | 95.1 | 208.8 | 209 | 43.1 | 11.4 | 30 | 0.048 | 104 | 30.1 | 15.448 | 477.9 | 210.3 | 209.9 | 98 | 31.8 | 0.727 |  |  | 98.4 | 731.1 | 1.135 | -8 | 52.55 | 97 | 30 | 1.009 | 181.57 | 213 | 8480 | 209.82 | 54.17 | -46.81 | 16.75 | 43.75 | 41.12 | 45.55 | 39 | 21 | 13 | 37 | 38.04 | 89 | 84
2:44 | 1754 | 269.3 | 49.9 | 77.8 | 95.1 | 70 | 51.1 | 173.1 | 95.1 | 209.1 | 208.9 | 43.1 | 11.5 | 30 | 0.045 | 104.1 | 30.1 | 15.443 | 478 | 210.2 | 209.7 | 98 | 31.8 | 0.732 |  |  | 98.5 | 731.4 | 1.131 | -8 | 56.86 | 97 | 30 | 0.994 | 178.43 | 213 | 8870 | 211.43 | 54.24 | -46.94 | 17.06 | 43.69 | 41.14 | 45.55 | 39 | 21 | 13 | 37 | 37.65 | 88 | 83
2:44 | 1747 | 268.1 | 48.9 | 77.8 | 95.1 | 70 | 51.1 | 173.2 | 95.1 | 209.4 | 208.8 | 43.1 | 11.5 | 30 | 0.046 | 104.1 | 30.1 | 15.469 | 478.6 | 210.1 | 209.7 | 98 | 31.8 | 0.729 |  |  | 98.5 | 731.4 | 1.12 | -8 | 55.69 | 97 | 30 | 0.991 | 183.53 | 212 | 8430 | 208.83 | 52.98 | -47.12 | 17.19 | 43.89 | 41.12 | 45.44 | 39 | 21 | 13 | 37 | 37.65 | 92 | 81
2:44 | 1751 | 269 | 49.3 | 77.8 | 95.1 | 70 | 51.1 | 173.5 | 95.1 | 209.6 | 208.8 | 43 | 11.5 | 30 | 0.052 | 104 | 30.1 | 15.45 | 479.6 | 209.9 | 209.4 | 98 | 31.8 | 0.729 |  |  | 98.5 | 731.5 | 1.124 | -8 | 59.61 | 97 | 30 | 0.999 | 183.53 | 215 | 8510 | 208.83 | 54.14 | -46.94 | 16.94 | 43.83 | 41.13 | 45.44 | 39 | 21 | 13 | 37 | 38.04 | 90 | 82
2:44 | 1747 | 267.6 | 49 | 77.8 | 95 | 70 | 51.1 | 173.4 | 95.1 | 209.5 | 208.7 | 43 | 11.5 | 30 | 0.057 | 104 | 30.1 | 15.426 | 480.3 | 209.8 | 209.3 | 98 | 31.8 | 0.729 |  |  | 98.5 | 731.6 | 1.122 | -8 | 59.61 | 97 | 30 | 0.997 | 183.14 | 213 | 8680 | 208.83 | 54.16 | -46.94 | 17 | 43.83 | 41.1 | 45.33 | 39 | 21 | 13 | 37 | 38.04 | 93 | 83
2:44 | 1749 | 267.6 | 49.2 | 77.8 | 95 | 70 | 51.1 | 173.3 | 95.1 | 209.4 | 208.5 | 43 | 11.5 | 30 | 0.054 | 104 | 30.1 | 15.422 | 479.8 | 209.7 | 209.2 | 98 | 31.8 | 0.728 |  |  | 98.5 | 731.6 | 1.128 | -8 | 56.47 | 97 | 30 | 0.995 | 183.14 | 203 | 8750 | 207.89 | 55.04 | -46.94 | 17.06 | 43.72 | 41.1 | 45.23 | 39 | 21 | 13 | 37 | 37.65 | 94 | 81
2:44 | 1754 | 270.2 | 50 | 77.8 | 95 | 70 | 51.1 | 172.8 | 95.1 | 208.8 | 208.5 | 43 | 11.5 | 30 | 0.048 | 104 | 30.1 | 15.4 | 478.6 | 209.8 | 209.3 | 98 | 31.8 | 0.733 |  |  | 98.5 | 731.6 | 1.119 | -8 | 56.86 | 97 | 30 | 0.999 | 183.53 | 204 | 8730 | 208.51 | 52.88 | -47.12 | 17.12 | 43.42 | 41.24 | 45.33 | 39 | 21 | 13 | 37 | 38.04 | 85 | 86
2:44 | 1750 | 270.4 | 48.9 | 77.8 | 95 | 70 | 51.1 | 172.7 | 95.1 | 208.7 | 208.4 | 43 | 11.5 | 30 | 0.045 | 104 | 30.1 | 15.403 | 479.5 | 209.8 | 209.3 | 98 | 31.8 | 0.735 |  |  | 98.5 | 731.6 | 1.118 | -8 | 53.73 | 97 | 30 | 0.986 | 183.14 | 214 | 9650 | 208.19 | 53.41 | -46.94 | 16.94 | 43.79 | 40.99 | 45.33 | 39 | 21 | 13 | 37 | 37.65 | 91 | 84
2:44 | 1749 | 268.5 | 49.5 | 77.8 | 95 | 70 | 51.1 | 173.2 | 95.1 | 209.4 | 208.4 | 43 | 11.5 | 30 | 0.052 | 104 | 30.1 | 15.478 | 481.1 | 209.5 | 209.1 | 98 | 31.8 | 0.733 |  |  | 98.5 | 731.6 | 1.128 | -8 | 59.22 | 97 | 30 | 0.985 | 182.35 | 204 | 8750 | 206.58 | 53.59 | -47 | 17 | 43.57 | 41.17 | 45.44 | 39 | 21 | 13 | 37 | 37.65 | 95 | 86
2:44 | 1746 | 268 | 48.7 | 77.7 | 95 | 70 | 51.1 | 173.5 | 95.1 | 209.7 | 208.5 | 43 | 11.5 | 30 | 0.054 | 104 | 30.1 | 15.468 | 481.8 | 209.6 | 209.1 | 98 | 31.8 | 0.731 |  |  | 98.5 | 731.5 | 1.12 | -8 | 59.22 | 97 | 30 | 1.008 | 183.14 | 214 | 8410 | 209.5 | 53.8 | -47 | 17 | 43.77 | 41.07 | 45.44 | 39 | 21 | 13 | 37 | 38.04 | 90 | 84
2:44 | 1748 | 267.6 | 49.2 | 77.7 | 95 | 70 | 51.1 | 173.5 | 95.1 | 209.7 | 208.4 | 43 | 11.4 | 30 | 0.058 | 104 | 30.1 | 15.393 | 482.4 | 209.5 | 209 | 98 | 31.8 | 0.732 |  |  | 98.5 | 731.5 | 1.114 | -8 | 60 | 97 | 30 | 0.989 | 183.14 | 214 | 8240 | 207.57 | 55.48 | -47.06 | 16.88 | 43.68 | 41.3 | 45.33 | 39 | 21 | 13 | 37 | 37.65 | 90 | 88
2:44 | 1753 | 267.3 | 50.3 | 77.7 | 95 | 70 | 51.1 | 173.5 | 95.1 | 209.7 | 208.4 | 43 | 11.4 | 30 | 0.058 | 104 | 30.1 | 15.348 | 483.3 | 209.6 | 209.1 | 98 | 31.8 | 0.73 |  |  | 98.5 | 731.4 | 1.128 | -8 | 58.82 | 97 | 30 | 0.99 | 183.53 | 204 | 8460 | 209.18 | 55.03 | -46.88 | 16.75 | 43.73 | 41.19 | 45.33 | 39 | 21 | 13 | 37 | 38.04 | 89 | 84
2:44 | 1748 | 269.2 | 49 | 77.7 | 95.1 | 70 | 51.1 | 173.1 | 95.1 | 209.1 | 208.4 | 43 | 11.4 | 30 | 0.054 | 104 | 30.1 | 15.367 | 482.1 | 209.6 | 209.2 | 98 | 31.8 | 0.732 |  |  | 98.5 | 731.3 | 1.13 | -8 | 55.29 | 97 | 30 | 1.001 | 181.57 | 214 | 8140 | 208.19 | 53.58 | -46.88 | 17 | 43.75 | 41.02 | 45.23 | 39 | 21 | 13 | 37 | 37.65 | 91 | 88
2:44 | 1754 | 269.2 | 50 | 77.7 | 95 | 70 | 51.1 | 172.7 | 95.1 | 208.7 | 208.5 | 43 | 11.4 | 30 | 0.053 | 104 | 30.1 | 15.392 | 481.7 | 209.6 | 209.1 | 98 | 31.8 | 0.731 |  |  | 98.4 | 731.2 | 1.129 | -8 | 60 | 97 | 30 | 1.004 | 183.14 | 202 | 8550 | 207.89 | 55 | -47.12 | 16.75 | 43.82 | 41.16 | 45.33 | 39 | 21 | 13 | 37 | 37.65 | 92 | 91
2:44 | 1752 | 270.2 | 49.9 | 77.7 | 95 | 70 | 51.1 | 172.8 | 95.1 | 208.9 | 208.5 | 42.9 | 11.4 | 30 | 0.042 | 104 | 30.1 | 15.399 | 481.7 | 210 | 209.5 | 98 | 31.8 | 0.732 |  |  | 98.5 | 731.1 | 1.14 | -8 | 54.9 | 97 | 30 | 0.994 | 183.14 | 205 | 7940 | 208.83 | 53.69 | -47 | 17.12 | 43.72 | 41.27 | 45.33 | 39 | 21 | 13 | 37 | 37.65 | 92 | 83
2:44 | 1750 | 268.8 | 50 | 77.7 | 95 | 70 | 51.1 | 173.5 | 95.1 | 209.8 | 208.5 | 43 | 11.4 | 30 | 0.05 | 104 | 30.1 | 15.411 | 481.3 | 209.8 | 209.3 | 98 | 31.8 | 0.729 |  |  | 98.5 | 731.1 | 1.122 | -8 | 57.65 | 97 | 30 | 0.986 | 183.53 | 213 | 8090 | 209.82 | 54.91 | -46.81 | 16.75 | 43.91 | 41.24 | 45.33 | 39 | 21 | 13 | 37 | 37.65 | 92 | 84
2:44 | 1748 | 267.3 | 49.3 | 77.7 | 95 | 70 | 51.1 | 173.6 | 95.1 | 209.9 | 208.5 | 43 | 11.4 | 30 | 0.056 | 104 | 30.1 | 15.416 | 481.1 | 209.6 | 209.1 | 98 | 31.9 | 0.728 |  |  | 98.4 | 731 | 1.122 | -8 | 58.82 | 97 | 30 | 1.006 | 182.75 | 203 | 8870 | 207.57 | 54.86 | -46.81 | 16.94 | 43.52 | 41.14 | 45.33 | 39 | 21 | 13 | 37 | 38.04 | 91 | 84
2:44 | 1753 | 269.1 | 49.2 | 77.7 | 95.1 | 70 | 51.1 | 173.7 | 95 | 210.1 | 208.4 | 42.9 | 11.4 | 30 | 0.057 | 104 | 30.1 | 15.374 | 481.6 | 209.4 | 209 | 98 | 31.9 | 0.728 |  |  | 98.5 | 731 | 1.123 | -8 | 58.82 | 97 | 30 | 0.991 | 183.14 | 203 | 8730 | 208.51 | 54.74 | -46.88 | 16.81 | 43.85 | 41.23 | 45.23 | 39 | 21 | 13 | 37 | 38.04 | 88 | 83
2:44 | 1751 | 269.6 | 49.1 | 77.7 | 95.1 | 70 | 51.1 | 173.9 | 95 | 210.2 | 208.5 | 42.9 | 11.4 | 30 | 0.05 | 104 | 30.1 | 15.353 | 481.2 | 209.6 | 209.1 | 98 | 31.9 | 0.729 |  |  | 98.4 | 730.9 | 1.122 | -8 | 56.86 | 97 | 30 | 0.991 | 183.53 | 214 | 8800 | 208.51 | 54.95 | -46.88 | 16.88 | 43.77 | 41.04 | 45.33 | 39 | 21 | 13 | 37 | 38.04 | 95 | 84
2:44 | 1748 | 267.6 | 49 | 77.7 | 95 | 70 | 51.1 | 173.8 | 95 | 210.1 | 208.8 | 42.9 | 11.4 | 30 | 0.049 | 104 | 30.1 | 15.391 | 480.8 | 209.9 | 209.4 | 98 | 31.9 | 0.725 |  |  | 98.4 | 730.9 | 1.123 | -8 | 58.43 | 97 | 30 | 0.99 | 183.92 | 203 | 8750 | 206.58 | 54.38 | -47.19 | 16.88 | 43.83 | 41.21 | 45.33 | 39 | 21 | 13 | 37 | 38.04 | 95 | 83
2:44 | 1753 | 270.4 | 49.8 | 77.7 | 95 | 70 | 51.1 | 173.8 | 95 | 210.2 | 209 | 42.9 | 11.4 | 30 | 0.037 | 104.1 | 30.1 | 15.38 | 479.5 | 210.6 | 210.1 | 98 | 31.9 | 0.729 |  |  | 98.4 | 730.9 | 1.117 | -8 | 48.24 | 97 | 30 | 0.993 | 184.31 | 215 | 8360 | 211.43 | 54.37 | -46.94 | 17.06 | 43.92 | 41.14 | 45.33 | 39 | 21 | 13 | 37 | 37.65 | 87 | 91
2:44 | 1751 | 270.8 | 49.4 | 77.7 | 95 | 70 | 51.1 | 173.9 | 95 | 210.2 | 208.6 | 43 | 11.4 | 30 | 0.034 | 104.1 | 30.1 | 15.435 | 477.9 | 210.7 | 210.2 | 98 | 31.9 | 0.731 |  |  | 98.4 | 730.9 | 1.124 | -8 | 46.27 | 97 | 30 | 1.005 | 183.14 | 212 | 8920 | 208.51 | 54.03 | -47.12 | 17 | 43.51 | 41.06 | 45.44 | 39 | 21 | 13 | 37 | 37.65 | 92 | 84
2:44 | 1748 | 267.8 | 49.4 | 77.7 | 95 | 70 | 51.1 | 173.6 | 95 | 209.9 | 209 | 43.1 | 11.4 | 30 | 0.042 | 104.1 | 30.1 | 15.476 | 476.4 | 210.6 | 210.1 | 98 | 31.9 | 0.729 |  |  | 98.4 | 731 | 1.126 | -8 | 59.61 | 97 | 30 | 0.99 | 184.31 | 204 | 8380 | 206.9 | 54.27 | -46.75 | 16.94 | 43.8 | 40.99 | 45.64 | 39 | 21 | 13 | 37 | 38.04 | 88 | 86
2:44 | 1749 | 266.4 | 49.3 | 77.7 | 95 | 70 | 51.1 | 173.4 | 95 | 209.7 | 209.4 | 43.1 | 11.4 | 30 | 0.045 | 104.1 | 30.1 | 15.488 | 476.3 | 210.8 | 210.3 | 98 | 31.9 | 0.729 |  |  | 98.5 | 731.2 | 1.119 | -8 | 54.12 | 97 | 30 | 1.013 | 179.61 | 214 | 8750 | 208.51 | 55.68 | -47.12 | 17 | 43.84 | 41.04 | 45.55 | 39 | 21 | 13 | 37 | 38.04 | 89 | 84
2:44 | 1753 | 268.6 | 49.6 | 77.7 | 95 | 70 | 51.1 | 173.4 | 95 | 209.6 | 209.7 | 43.1 | 11.4 | 30 | 0.04 | 104.1 | 30.1 | 15.465 | 475 | 211.1 | 210.6 | 98 | 31.9 | 0.731 |  |  | 98.5 | 731.5 | 1.127 | -8 | 54.51 | 97 | 30 | 0.988 | 185.1 | 213 | 8310 | 208.51 | 54.07 | -47.06 | 17 | 43.53 | 41.03 | 45.55 | 39 | 21 | 13 | 37 | 38.04 | 92 | 85
2:44 | 1751 | 270.4 | 49.7 | 77.7 | 95.1 | 70 | 51.1 | 173.6 | 95.1 | 209.9 | 209.2 | 43.1 | 11.4 | 30 | 0.034 | 104.1 | 30.1 | 15.462 | 473.6 | 210.9 | 210.5 | 98 | 31.9 | 0.731 |  |  | 98.5 | 731.8 | 1.119 | -8 | 48.63 | 97 | 30 | 0.998 | 179.22 | 205 | 8950 | 208.19 | 53.01 | -46.94 | 16.88 | 43.82 | 41.09 | 45.55 | 39 | 21 | 13 | 37 | 37.65 | 96 | 87
2:44 | 1754 | 269.9 | 50 | 77.7 | 95.1 | 70 | 51.1 | 173.5 | 95.1 | 209.7 | 209 | 43.1 | 11.4 | 30 | 0.037 | 104.1 | 30.1 | 15.592 | 472.5 | 210.7 | 210.2 | 98 | 31.9 | 0.729 |  |  | 98.4 | 731.9 | 1.127 | -8 | 52.55 | 97 | 30 | 0.99 | 180.78 | 215 | 8820 | 211.11 | 54.44 | -47.12 | 17.25 | 43.88 | 41.28 | 45.55 | 39 | 21 | 13 | 37 | 38.04 | 90 | 87
2:44 | 1752 | 271.1 | 49.9 | 77.7 | 95.1 | 70 | 51.1 | 173.4 | 95 | 209.6 | 209 | 43.1 | 11.4 | 30 | 0.039 | 104.1 | 30.1 | 15.571 | 471.2 | 210.4 | 209.9 | 98 | 31.9 | 0.728 |  |  | 98.4 | 732 | 1.128 | -8 | 54.51 | 97 | 30 | 0.987 | 183.92 | 212 | 8580 | 211.43 | 52.83 | -47.25 | 17.12 | 43.74 | 40.97 | 45.64 | 39 | 21 | 13 | 37 | 37.65 | 91 | 85
2:44 | 1750 | 270.5 | 49.3 | 77.8 | 95.1 | 70 | 51.1 | 172.8 | 95 | 208.8 | 208.5 | 43.1 | 11.4 | 30 | 0.048 | 104.1 | 30.1 | 15.538 | 471.4 | 209.8 | 209.3 | 98 | 31.9 | 0.729 |  |  | 98.4 | 732 | 1.122 | -8 | 57.25 | 97 | 30 | 1.005 | 182.75 | 203 | 8600 | 207.24 | 53.79 | -46.94 | 16.75 | 43.71 | 41.04 | 45.64 | 39 | 21 | 13 | 37 | 37.65 | 93 | 85
2:45 | 1749 | 268.8 | 49.3 | 77.8 | 95 | 70 | 51.1 | 172.7 | 95 | 208.8 | 208.5 | 43.1 | 11.4 | 29.9 | 0.054 | 104 | 30.1 | 15.508 | 472.4 | 209.6 | 209.1 | 98 | 31.9 | 0.726 |  |  | 98.4 | 731.9 | 1.121 | -8 | 58.43 | 97 | 30 | 0.999 | 183.14 | 214 | 9360 | 208.51 | 53.86 | -47 | 16.81 | 43.4 | 41.12 | 45.44 | 39 | 21 | 13 | 37 | 37.65 | 92 | 84
2:45 | 1753 | 269.7 | 49.7 | 77.8 | 95 | 70 | 51.1 | 173 | 95 | 209.1 | 208.5 | 43.1 | 11.4 | 29.9 | 0.054 | 104 | 30.1 | 15.432 | 473.4 | 209.6 | 209.1 | 98 | 31.9 | 0.728 |  |  | 98.4 | 731.9 | 1.124 | -8 | 55.69 | 97 | 30 | 0.994 | 183.53 | 204 | 8770 | 206.58 | 54.73 | -46.88 | 16.94 | 43.85 | 41.09 | 45.44 | 39 | 21 | 13 | 37 | 37.65 | 91 | 82
2:45 | 1758 | 271 | 50.8 | 77.8 | 95 | 70 | 51.1 | 172.8 | 95 | 208.8 | 208.5 | 43 | 11.4 | 29.9 | 0.05 | 104 | 30.1 | 15.357 | 473.1 | 209.8 | 209.3 | 98 | 31.9 | 0.73 |  |  | 98.4 | 731.8 | 1.126 | -8 | 56.08 | 97 | 30 | 1.006 | 181.57 | 214 | 8360 | 208.19 | 53.54 | -46.94 | 16.81 | 43.62 | 41.2 | 45.33 | 39 | 21 | 13 | 37 | 38.04 | 90 | 82
2:45 | 1750 | 270.2 | 49.7 | 77.8 | 95 | 70 | 51.1 | 172.6 | 95 | 208.5 | 208.4 | 43 | 11.4 | 29.9 | 0.05 | 104 | 30.1 | 15.31 | 473.1 | 209.6 | 209.1 | 98 | 31.9 | 0.73 |  |  | 98.4 | 731.7 | 1.128 | -8 | 56.08 | 97 | 30 | 0.999 | 183.14 | 204 | 9210 | 207.89 | 53.64 | -46.75 | 16.88 | 43.86 | 41.17 | 45.33 | 39 | 21 | 13 | 37 | 37.65 | 94 | 83
2:45 | 1743 | 266.8 | 47.8 | 77.8 | 95 | 70 | 51.1 | 172 | 95 | 207.7 | 208.3 | 43 | 11.4 | 29.9 | 0.061 | 104 | 30.1 | 15.32 | 473.6 | 209.4 | 208.9 | 98 | 31.9 | 0.727 |  |  | 98.5 | 731.7 | 1.136 | -8 | 60 | 97 | 30 | 0.991 | 182.75 | 214 | 7800 | 209.82 | 54.43 | -46.88 | 16.81 | 43.85 | 41.24 | 45.33 | 39 | 21 | 13 | 37 | 37.65 | 92 | 83
2:45 | 1747 | 266.5 | 49 | 77.8 | 95 | 70 | 51.1 | 171.6 | 95.1 | 207.3 | 208.3 | 43 | 11.4 | 29.9 | 0.063 | 103.9 | 30.1 | 15.26 | 473.3 | 209.4 | 208.9 | 98 | 31.9 | 0.728 |  |  | 98.5 | 731.7 | 1.135 | -8 | 59.22 | 97 | 30 | 1.009 | 182.75 | 204 | 8550 | 206.26 | 54.32 | -46.81 | 16.81 | 43.76 | 41.17 | 45.33 | 39 | 21 | 13 | 37 | 38.04 | 90 | 83
2:45 | 1747 | 266.6 | 48.4 | 77.8 | 95 | 70 | 51.1 | 171.6 | 95.1 | 207.2 | 208.4 | 43 | 11.4 | 29.9 | 0.058 | 103.9 | 30.1 | 15.239 | 473.5 | 209.6 | 209.1 | 98 | 31.9 | 0.729 |  |  | 98.5 | 731.6 | 1.123 | -8 | 60.78 | 97 | 30 | 1.005 | 183.53 | 214 | 9160 | 208.83 | 55.32 | -46.81 | 16.88 | 43.82 | 41.41 | 45.33 | 39 | 21 | 13 | 37 | 37.65 | 86 | 79
2:45 | 1752 | 268.7 | 49.9 | 77.8 | 95 | 70 | 51.1 | 171.6 | 95.1 | 207.2 | 208.6 | 42.9 | 11.4 | 29.9 | 0.051 | 104 | 30.1 | 15.328 | 473.9 | 209.8 | 209.3 | 98 | 31.9 | 0.733 |  |  | 98.4 | 731.6 | 1.123 | -8 | 58.04 | 97 | 30 | 1.004 | 182.35 | 214 | 8680 | 211.11 | 56.02 | -46.81 | 16.94 | 43.92 | 41.24 | 45.33 | 39 | 21 | 13 | 37 | 38.04 | 93 | 83
2:45 | 1754 | 270.4 | 49.6 | 77.8 | 95 | 70 | 51.1 | 171.3 | 95.1 | 206.8 | 208.6 | 42.9 | 11.4 | 29.9 | 0.045 | 104 | 30.1 | 15.453 | 474 | 209.9 | 209.4 | 98 | 31.9 | 0.736 |  |  | 98.5 | 731.5 | 1.14 | -8 | 55.29 | 97 | 30 | 0.997 | 183.53 | 204 | 9190 | 206.9 | 54.49 | -47 | 16.75 | 43.55 | 41.37 | 45.33 | 39 | 21 | 13 | 37 | 37.65 | 90 | 84
2:45 | 1753 | 271.3 | 50.1 | 77.8 | 95 | 70 | 51.2 | 171 | 95.1 | 206.6 | 208.5 | 43 | 11.4 | 29.9 | 0.041 | 104.1 | 30.1 | 15.456 | 472.8 | 209.9 | 209.5 | 98 | 31.9 | 0.736 |  |  | 98.5 | 731.3 | 1.123 | -8 | 54.12 | 97 | 30 | 1.016 | 183.53 | 212 | 8190 | 208.19 | 53.85 | -46.81 | 17.12 | 43.92 | 41.2 | 45.44 | 39 | 21 | 13 | 37 | 38.04 | 85 | 81
2:45 | 1752 | 270.4 | 49.7 | 77.8 | 95 | 70 | 51.2 | 171 | 95.1 | 206.4 | 208.4 | 43 | 11.4 | 29.9 | 0.044 | 104 | 30.1 | 15.415 | 473.8 | 209.7 | 209.2 | 98 | 31.9 | 0.735 |  |  | 98.5 | 731.2 | 1.125 | -8 | 54.51 | 97 | 30 | 1 | 183.14 | 214 | 9750 | 208.19 | 54.89 | -47.12 | 16.81 | 43.41 | 41.25 | 45.44 | 39 | 21 | 13 | 37 | 37.65 | 93 | 83
2:45 | 1747 | 269.1 | 48.8 | 77.8 | 95.1 | 70 | 51.2 | 170.6 | 95.1 | 205.9 | 208.6 | 43 | 11.4 | 29.9 | 0.05 | 104 | 30.1 | 15.427 | 474 | 209.7 | 209.2 | 98 | 32 | 0.733 |  |  | 98.5 | 731.1 | 1.133 | -8 | 59.22 | 97 | 30 | 0.994 | 183.53 | 204 | 8750 | 206.58 | 53.76 | -46.81 | 17.19 | 43.9 | 41.13 | 45.44 | 39 | 21 | 13 | 37 | 37.65 | 91 | 81
2:45 | 1748 | 268.2 | 48.8 | 77.8 | 95.1 | 70 | 51.2 | 170.6 | 95.1 | 206 | 208.8 | 43 | 11.4 | 29.9 | 0.049 | 104 | 30.1 | 15.455 | 473.4 | 209.8 | 209.4 | 98 | 31.9 | 0.732 |  |  | 98.5 | 731.1 | 1.127 | -8 | 60 | 97 | 30 | 0.999 | 180 | 213 | 8190 | 209.82 | 54.81 | -46.94 | 17 | 43.51 | 41.08 | 45.44 | 39 | 21 | 13 | 37 | 38.04 | 91 | 77
2:45 | 1750 | 269 | 49.7 | 77.8 | 95.1 | 70 | 51.2 | 170.9 | 95.1 | 206.3 | 208.9 | 43 | 11.4 | 29.9 | 0.043 | 104.1 | 30 | 15.511 | 473.4 | 210.2 | 209.7 | 98 | 31.9 | 0.734 |  |  | 98.5 | 731.1 | 1.124 | -8 | 58.43 | 97 | 30 | 1 | 183.92 | 214 | 8330 | 206.9 | 53.91 | -47 | 16.94 | 43.85 | 41.23 | 45.33 | 39 | 21 | 13 | 37 | 38.04 | 87 | 80
2:45 | 1757 | 271.6 | 50.7 | 77.8 | 95.1 | 70 | 51.2 | 170.9 | 95.1 | 206.3 | 208.7 | 43 | 11.4 | 29.9 | 0.035 | 104.1 | 30 | 15.509 | 472.4 | 210.4 | 210 | 98 | 31.9 | 0.737 |  |  | 98.5 | 731 | 1.12 | -8 | 54.51 | 97 | 30 | 0.99 | 183.53 | 205 | 8290 | 208.83 | 53.98 | -47 | 16.88 | 43.67 | 41.12 | 45.44 | 39 | 21 | 13 | 37 | 37.65 | 93 | 87
2:45 | 1753 | 272.5 | 49.8 | 77.8 | 95 | 70 | 51.2 | 170.9 | 95.1 | 206.4 | 208.5 | 43.1 | 11.4 | 29.9 | 0.034 | 104.1 | 30 | 15.495 | 473.3 | 210.2 | 209.7 | 98 | 32 | 0.737 |  |  | 98.5 | 730.9 | 1.12 | -8 | 55.69 | 97 | 30 | 1.003 | 183.53 | 213 | 8800 | 209.5 | 54.02 | -47.06 | 17.06 | 43.76 | 40.98 | 45.55 | 39 | 21 | 13 | 37 | 37.65 | 96 | 83
2:45 | 1748 | 268.9 | 48.6 | 77.8 | 95 | 70 | 51.2 | 170.7 | 95.1 | 206.2 | 208.8 | 43.1 | 11.4 | 30 | 0.044 | 104 | 30.1 | 15.514 | 474.1 | 210.2 | 209.7 | 98 | 32 | 0.732 |  |  | 98.5 | 730.8 | 1.132 | -8 | 57.65 | 97 | 30 | 1.018 | 178.04 | 212 | 8090 | 209.82 | 54.62 | -47 | 17.38 | 43.84 | 41 | 45.64 | 39 | 21 | 13 | 37 | 38.04 | 93 | 81
2:45 | 1747 | 267.1 | 48.8 | 77.8 | 95 | 70 | 51.2 | 170.7 | 95.1 | 206 | 208.9 | 43.1 | 11.4 | 30 | 0.043 | 104 | 30.1 | 15.551 | 474.7 | 210.4 | 209.9 | 98 | 32 | 0.732 |  |  | 98.5 | 730.9 | 1.135 | -8 | 52.94 | 97 | 30 | 1.011 | 183.92 | 204 | 8040 | 209.82 | 55.25 | -46.94 | 17 | 43.7 | 41.05 | 45.55 | 39 | 21 | 13 | 37 | 38.04 | 91 | 81
2:45 | 1748 | 268.1 | 48.8 | 77.8 | 95.1 | 70 | 51.2 | 170.5 | 95.1 | 205.8 | 208.9 | 43.1 | 11.4 | 30 | 0.043 | 104 | 30.1 | 15.515 | 474.2 | 210.5 | 210 | 98 | 32 | 0.732 |  |  | 98.5 | 731 | 1.122 | -8 | 49.41 | 97 | 30 | 1.002 | 183.53 | 211 | 8310 | 208.51 | 53.06 | -47.19 | 16.94 | 43.41 | 41.12 | 45.55 | 39 | 21 | 13 | 37 | 38.04 | 98 | 86
2:45 | 1751 | 268.3 | 49.5 | 77.8 | 95.1 | 70 | 51.2 | 170.5 | 95.1 | 205.9 | 208.8 | 43.1 | 11.4 | 30 | 0.041 | 104 | 30.1 | 15.401 | 473.4 | 210.5 | 210 | 98 | 32 | 0.733 |  |  | 98.5 | 731.1 | 1.132 | -8 | 54.12 | 97 | 30 | 0.998 | 183.14 | 205 | 8530 | 208.83 | 54.7 | -46.88 | 16.94 | 43.77 | 41.06 | 45.55 | 39 | 21 | 13 | 37 | 38.04 | 92 | 84
2:45 | 1748 | 267.7 | 48.3 | 77.8 | 95.1 | 70 | 51.2 | 170.3 | 95.1 | 205.7 | 209.1 | 43.1 | 11.4 | 30 | 0.042 | 104.1 | 30.1 | 15.362 | 472.5 | 210.5 | 210.1 | 98 | 32 | 0.732 |  |  | 98.5 | 731.3 | 1.122 | -8 | 55.69 | 97 | 30 | 0.99 | 181.57 | 206 | 8770 | 211.75 | 51.32 | -47.06 | 17.12 | 43.58 | 41.02 | 45.55 | 39 | 21 | 13 | 37 | 38.04 | 91 | 85
2:45 | 1750 | 269.1 | 49.8 | 77.8 | 95.1 | 70 | 51.2 | 170.4 | 95.1 | 205.7 | 208.9 | 43.2 | 11.4 | 30 | 0.045 | 104.1 | 30.1 | 15.429 | 471.7 | 210.5 | 210 | 98 | 32 | 0.734 |  |  | 98.6 | 731.5 | 1.123 | -8 | 52.94 | 97 | 30 | 1.005 | 183.53 | 214 | 9580 | 209.82 | 53.97 | -46.88 | 17 | 43.88 | 41.09 | 45.55 | 39 | 21 | 13 | 37 | 38.04 | 90 | 85
2:45 | 1750 | 269.5 | 49.2 | 77.8 | 95 | 70 | 51.2 | 170.7 | 95.1 | 206.2 | 208.7 | 43.2 | 11.4 | 30 | 0.053 | 104 | 30.1 | 15.557 | 471.4 | 209.9 | 209.5 | 98 | 32.1 | 0.731 |  |  | 98.6 | 731.6 | 1.124 | -8 | 61.18 | 97 | 30 | 1.001 | 183.92 | 213 | 8190 | 208.19 | 53 | -47 | 17 | 43.88 | 41.21 | 45.55 | 39 | 21 | 13 | 37 | 38.04 | 91 | 85
2:45 | 1740 | 265.9 | 47.5 | 77.8 | 95 | 70 | 51.2 | 170.6 | 95.1 | 205.9 | 208.5 | 43.1 | 11.4 | 30 | 0.063 | 104 | 30.1 | 15.602 | 472.7 | 209.5 | 209 | 98 | 32 | 0.729 |  |  | 98.6 | 731.7 | 1.126 | -8 | 59.22 | 97 | 30 | 0.989 | 183.14 | 215 | 9340 | 209.82 | 54.69 | -47.12 | 16.88 | 43.89 | 41.13 | 45.44 | 39 | 21 | 13 | 37 | 38.04 | 90 | 84
2:45 | 1745 | 265.2 | 48.6 | 77.8 | 95.1 | 70 | 51.2 | 170.3 | 95.1 | 205.6 | 208 | 43.1 | 11.4 | 30 | 0.064 | 103.9 | 30.1 | 15.513 | 473.1 | 209.2 | 208.7 | 98 | 32.1 | 0.728 |  |  | 98.6 | 731.8 | 1.13 | -8 | 60.39 | 97 | 30 | 1.004 | 182.35 | 213 | 8240 | 209.5 | 55.62 | -46.75 | 16.69 | 43.76 | 41.12 | 45.33 | 39 | 21 | 13 | 37 | 38.04 | 89 | 84
2:45 | 1751 | 267.6 | 50 | 77.8 | 95 | 70 | 51.2 | 170.9 | 95.1 | 206.4 | 208.1 | 43 | 11.4 | 30 | 0.061 | 104 | 30.1 | 15.446 | 472.5 | 209.2 | 208.7 | 98 | 32.1 | 0.729 |  |  | 98.6 | 731.8 | 1.114 | -8 | 58.82 | 97 | 30 | 1.001 | 182.75 | 202 | 9240 | 207.57 | 53.85 | -46.81 | 16.88 | 43.88 | 41.34 | 45.23 | 39 | 21 | 13 | 37 | 38.04 | 91 | 84
2:45 | 1752 | 270.7 | 49.5 | 77.8 | 95 | 70 | 51.2 | 170.9 | 95.1 | 206.4 | 208.3 | 43 | 11.4 | 30 | 0.052 | 104 | 30.1 | 15.456 | 472.5 | 209.5 | 209 | 98 | 32.1 | 0.732 |  |  | 98.6 | 731.7 | 1.124 | -8 | 53.33 | 97 | 30 | 0.991 | 183.14 | 212 | 8750 | 208.51 | 53.67 | -46.81 | 16.88 | 43.92 | 41.29 | 45.23 | 39 | 21 | 13 | 37 | 37.65 | 89 | 84
2:45 | 1751 | 269.2 | 49.4 | 77.8 | 95 | 70 | 51.2 | 170.8 | 95.1 | 206.2 | 208.4 | 43 | 11.4 | 30 | 0.054 | 104 | 30.1 | 15.512 | 473.2 | 209.6 | 209.1 | 98 | 32.1 | 0.733 |  |  | 98.6 | 731.6 | 1.122 | -8 | 58.43 | 97 | 30 | 0.989 | 183.14 | 204 | 8310 | 209.18 | 53.68 | -46.88 | 17 | 43.94 | 41.31 | 45.33 | 39 | 21 | 13 | 37 | 38.04 | 90 | 87
2:45 | 1749 | 268.5 | 49.4 | 77.8 | 95 | 70 | 51.2 | 170.5 | 95.1 | 205.9 | 208.5 | 43 | 11.4 | 30 | 0.054 | 104 | 30.1 | 15.46 | 473.4 | 209.7 | 209.2 | 98 | 32.1 | 0.732 |  |  | 98.6 | 731.6 | 1.112 | -8 | 58.82 | 97 | 30 | 1.041 | 183.53 | 204 | 8820 | 206.26 | 55.07 | -47.19 | 16.94 | 43.44 | 41.34 | 45.33 | 39 | 21 | 13 | 37 | 38.04 | 91 | 82
2:45 | 1755 | 270.9 | 49.6 | 77.8 | 95 | 70 | 51.2 | 170.9 | 95.1 | 206.3 | 208.5 | 43 | 11.4 | 30 | 0.05 | 104 | 30.1 | 15.368 | 473.4 | 209.7 | 209.2 | 98 | 32.1 | 0.735 |  |  | 98.6 | 731.6 | 1.142 | -8 | 54.51 | 97 | 30 | 1.008 | 182.35 | 214 | 8310 | 208.19 | 55.54 | -46.81 | 17.25 | 44.02 | 41.21 | 45.33 | 39 | 21 | 13 | 37 | 37.65 | 93 | 82
2:45 | 1747 | 269.1 | 49.3 | 77.8 | 95 | 70 | 51.2 | 171.2 | 95.1 | 206.8 | 208.5 | 43 | 11.4 | 30 | 0.048 | 104 | 30.1 | 15.336 | 473.2 | 209.8 | 209.4 | 98 | 32.1 | 0.735 |  |  | 98.6 | 731.4 | 1.119 | -8 | 54.51 | 97 | 30 | 1.033 | 182.75 | 204 | 9240 | 209.18 | 52.32 | -47.06 | 17 | 43.49 | 41.15 | 45.33 | 39 | 21 | 13 | 37 | 37.65 | 89 | 84
2:45 | 1751 | 270.3 | 49.1 | 77.8 | 95 | 70 | 51.2 | 171.4 | 95.1 | 207 | 208.5 | 43 | 11.4 | 30 | 0.046 | 104 | 30.1 | 15.393 | 473.5 | 209.7 | 209.2 | 98 | 32.1 | 0.735 |  |  | 98.6 | 731.3 | 1.124 | -8 | 59.22 | 97 | 30 | 1.012 | 183.14 | 204 | 8870 | 208.19 | 55.58 | -47.06 | 17 | 43.88 | 41.14 | 45.33 | 39 | 21 | 13 | 37 | 37.65 | 90 | 81
2:45 | 1756 | 271.6 | 50.5 | 77.8 | 95 | 70 | 51.2 | 171 | 95.1 | 206.6 | 208.5 | 43 | 11.4 | 30 | 0.039 | 104 | 30.1 | 15.485 | 473.7 | 209.9 | 209.5 | 98 | 32.1 | 0.737 |  |  | 98.6 | 731.2 | 1.124 | -8 | 52.16 | 97 | 30 | 0.988 | 183.53 | 214 | 9090 | 208.83 | 53.11 | -47 | 17.06 | 43.92 | 41.11 | 45.33 | 39 | 21 | 13 | 37 | 37.65 | 96 | 79
2:45 | 1750 | 269.2 | 49.7 | 77.8 | 95 | 70 | 51.2 | 170.9 | 95.1 | 206.4 | 208.4 | 43 | 11.4 | 30 | 0.041 | 104.1 | 30.1 | 15.522 | 474.4 | 210 | 209.5 | 98 | 32.1 | 0.736 |  |  | 98.6 | 731 | 1.13 | -8 | 53.33 | 97 | 30 | 0.985 | 182.75 | 205 | 8770 | 208.19 | 52.94 | -47.19 | 16.88 | 43.49 | 40.98 | 45.44 | 39 | 21 | 13 | 37 | 37.65 | 99 | 82
2:45 | 1753 | 271.3 | 49.2 | 77.8 | 95 | 70 | 51.2 | 170.6 | 95.1 | 206.1 | 208.4 | 43 | 11.4 | 30 | 0.042 | 104 | 30.1 | 15.448 | 474.5 | 209.8 | 209.3 | 98 | 32.2 | 0.736 |  |  | 98.6 | 731 | 1.138 | -8 | 57.25 | 97 | 30 | 1.013 | 183.53 | 214 | 8770 | 208.51 | 53.52 | -46.88 | 17.19 | 43.46 | 41.18 | 45.44 | 39 | 21 | 13 | 37 | 37.65 | 91 | 86
2:45 | 1756 | 272.6 | 50.4 | 77.8 | 95 | 70 | 51.2 | 170.8 | 95.1 | 206.3 | 208.7 | 43 | 11.4 | 30 | 0.041 | 104.1 | 30.1 | 15.509 | 474.9 | 210 | 209.5 | 98 | 32.2 | 0.738 |  |  | 98.6 | 730.9 | 1.13 | -8 | 56.08 | 97 | 30 | 1.005 | 183.92 | 204 | 9290 | 209.82 | 54.01 | -47.19 | 17.06 | 43.67 | 41.15 | 45.44 | 39 | 21 | 13 | 37 | 37.65 | 89 | 86
2:45 | 1751 | 270.3 | 49.5 | 77.8 | 95 | 70 | 51.2 | 171 | 95.1 | 206.6 | 208.5 | 43 | 11.4 | 30 | 0.043 | 104 | 30.1 | 15.566 | 474.8 | 209.9 | 209.4 | 98 | 32.2 | 0.738 |  |  | 98.6 | 730.8 | 1.117 | -8 | 56.47 | 97 | 30 | 0.986 | 178.43 | 214 | 9730 | 208.51 | 53.92 | -46.94 | 16.94 | 43.84 | 41.06 | 45.44 | 39 | 21 | 13 | 37 | 37.65 | 92 | 82
2:45 | 1749 | 269.5 | 49.2 | 77.8 | 95 | 70 | 51.2 | 170.6 | 95.1 | 206 | 208.4 | 43 | 11.4 | 30 | 0.05 | 104 | 30.1 | 15.497 | 474.4 | 209.6 | 209.1 | 98 | 32.2 | 0.737 |  |  | 98.6 | 730.8 | 1.121 | -8 | 59.61 | 97 | 30 | 0.989 | 183.14 | 204 | 8700 | 206.58 | 54.19 | -46.94 | 16.88 | 43.68 | 41.08 | 45.44 | 39 | 21 | 13 | 37 | 37.65 | 92 | 83
2:45 | 1750 | 269.5 | 49.1 | 77.8 | 95.1 | 70 | 51.1 | 170.6 | 95.1 | 206 | 208.5 | 43 | 11.4 | 30 | 0.051 | 104 | 30.1 | 15.519 | 474.8 | 209.6 | 209.2 | 98 | 32.2 | 0.735 |  |  | 98.6 | 730.7 | 1.126 | -8 | 59.22 | 97 | 30 | 1.01 | 183.53 | 203 | 8480 | 209.82 | 54.26 | -47.19 | 16.94 | 43.55 | 41.13 | 45.33 | 39 | 21 | 13 | 37 | 38.04 | 90 | 82
2:45 | 1750 | 269.1 | 49.5 | 77.8 | 95 | 70 | 51.1 | 170.8 | 95.1 | 206.4 | 208.5 | 42.9 | 11.4 | 30 | 0.05 | 104 | 30.1 | 15.43 | 474.5 | 209.8 | 209.3 | 98 | 32.2 | 0.734 |  |  | 98.6 | 730.7 | 1.13 | -8 | 58.43 | 97 | 30 | 1.003 | 183.53 | 213 | 8970 | 211.11 | 53.91 | -47.06 | 16.94 | 43.57 | 41.06 | 45.33 | 39 | 21 | 13 | 37 | 38.04 | 92 | 84
2:45 | 1748 | 269.2 | 49.1 | 77.8 | 95 | 70 | 51.1 | 170.8 | 95.1 | 206.2 | 208.4 | 42.9 | 11.4 | 30 | 0.048 | 104 | 30.1 | 15.327 | 473.7 | 209.8 | 209.3 | 98 | 32.2 | 0.732 |  |  | 98.6 | 730.7 | 1.118 | -8 | 55.69 | 97 | 30 | 0.993 | 183.14 | 203 | 7720 | 209.18 | 53.45 | -46.88 | 17 | 43.86 | 41.04 | 45.23 | 39 | 21 | 13 | 37 | 37.65 | 85 | 80
2:45 | 1750 | 268.6 | 49.9 | 77.8 | 95 | 70 | 51.2 | 171 | 95.1 | 206.5 | 208.4 | 42.9 | 11.4 | 30 | 0.053 | 104 | 30.1 | 15.441 | 474.3 | 209.6 | 209.2 | 98 | 32.2 | 0.731 |  |  | 98.6 | 730.7 | 1.121 | -8 | 52.55 | 97 | 30 | 1.005 | 183.14 | 212 | 8360 | 208.19 | 54.88 | -47.12 | 16.88 | 43.93 | 41.19 | 45.33 | 39 | 21 | 13 | 37 | 37.65 | 92 | 83
2:45 | 1750 | 268.9 | 49.2 | 77.8 | 95 | 70 | 51.1 | 171.4 | 95.1 | 207.1 | 208.5 | 42.9 | 11.4 | 30 | 0.05 | 104 | 30.1 | 15.394 | 474.4 | 209.6 | 209.1 | 98 | 32.2 | 0.73 |  |  | 98.6 | 730.7 | 1.122 | -8 | 57.25 | 97 | 30 | 1.002 | 176.08 | 213 | 9410 | 206.26 | 54.24 | -47 | 16.94 | 43.69 | 41.28 | 45.23 | 39 | 21 | 13 | 37 | 37.65 | 89 | 80
2:45 | 1746 | 268.2 | 48.7 | 77.8 | 95 | 70 | 51.2 | 172 | 95.1 | 207.8 | 208.8 | 42.9 | 11.4 | 30 | 0.051 | 104 | 30.1 | 15.314 | 474.9 | 209.9 | 209.4 | 98 | 32.2 | 0.728 |  |  | 98.6 | 730.7 | 1.127 | -8 | 56.86 | 97 | 30 | 0.99 | 183.92 | 204 | 8700 | 206.9 | 54.12 | -47.12 | 17 | 43.6 | 41.12 | 45.23 | 39 | 21 | 13 | 37 | 38.04 | 90 | 84
2:45 | 1745 | 265.3 | 49.1 | 77.8 | 95 | 70 | 51.2 | 172.3 | 95.1 | 208.3 | 208.9 | 42.9 | 11.3 | 30 | 0.058 | 104 | 30.1 | 15.418 | 475.5 | 210 | 209.5 | 98 | 32.2 | 0.726 |  |  | 98.6 | 730.9 | 1.13 | -8 | 60.39 | 97 | 30 | 0.998 | 183.53 | 213 | 8360 | 209.82 | 53.56 | -46.81 | 17.12 | 43.93 | 41.1 | 45.23 | 39 | 21 | 13 | 37 | 38.04 | 90 | 84
2:45 | 1740 | 263.6 | 47.8 | 77.8 | 95 | 70 | 51.2 | 173.1 | 95.1 | 209.2 | 208.8 | 42.9 | 11.3 | 30 | 0.061 | 104 | 30.1 | 15.379 | 475.5 | 209.9 | 209.4 | 98 | 32.2 | 0.726 |  |  | 98.6 | 731.2 | 1.123 | -8 | 58.43 | 97 | 30 | 0.995 | 183.92 | 212 | 8770 | 208.51 | 54.03 | -47.06 | 16.81 | 43.86 | 41.33 | 45.23 | 39 | 21 | 13 | 37 | 38.04 | 91 | 84
2:45 | 1746 | 264.4 | 49.2 | 77.8 | 95 | 70 | 51.2 | 173.3 | 95.1 | 209.6 | 208.7 | 42.9 | 11.3 | 30 | 0.061 | 104 | 30.1 | 15.257 | 475 | 209.8 | 209.3 | 98 | 32.2 | 0.726 |  |  | 98.6 | 731.7 | 1.122 | -8 | 60.39 | 97 | 30 | 0.998 | 183.14 | 213 | 8040 | 209.82 | 54.42 | -46.94 | 17.06 | 43.86 | 41.38 | 45.23 | 39 | 21 | 13 | 37 | 38.04 | 90 | 84
2:45 | 1750 | 268.8 | 49.4 | 77.8 | 95 | 70 | 51.2 | 173.9 | 95.1 | 210.4 | 208.4 | 42.9 | 11.3 | 30 | 0.056 | 104 | 30.1 | 15.306 | 474.8 | 209.6 | 209.1 | 98 | 32.2 | 0.728 |  |  | 98.6 | 732 | 1.125 | -8 | 56.86 | 97 | 30 | 0.997 | 182.75 | 204 | 8730 | 206.26 | 53.9 | -46.88 | 16.81 | 43.84 | 41.19 | 45.23 | 39 | 21 | 13 | 37 | 38.04 | 93 | 91
2:45 | 1745 | 265.7 | 48.9 | 77.8 | 95 | 70 | 51.2 | 173.9 | 95.1 | 210.2 | 208.3 | 42.9 | 11.3 | 30 | 0.061 | 103.9 | 30.1 | 15.41 | 475.7 | 209.4 | 208.9 | 98 | 32.2 | 0.726 |  |  | 98.6 | 732.1 | 1.125 | -8 | 60 | 97 | 30 | 0.989 | 182.75 | 214 | 8460 | 209.18 | 54.39 | -46.81 | 16.75 | 43.89 | 41.21 | 45.23 | 39 | 21 | 13 | 37 | 38.04 | 94 | 89
2:45 | 1752 | 269.7 | 49.5 | 77.8 | 95 | 70 | 51.2 | 174.2 | 95.1 | 210.6 | 208.3 | 42.9 | 11.3 | 30 | 0.052 | 104 | 30.1 | 15.313 | 475.6 | 209.4 | 209 | 98 | 32.2 | 0.729 |  |  | 98.6 | 732.1 | 1.118 | -8 | 55.69 | 97 | 30 | 1.004 | 181.96 | 202 | 8090 | 208.19 | 54.75 | -46.94 | 17 | 43.7 | 41.12 | 45.23 | 39 | 21 | 13 | 37 | 37.65 | 93 | 86
2:45 | 1745 | 268.1 | 48.5 | 77.8 | 95 | 70 | 51.2 | 174.2 | 95.1 | 210.6 | 208.4 | 42.9 | 11.3 | 30 | 0.056 | 104 | 30.1 | 15.314 | 473.4 | 209.6 | 209.1 | 98 | 32.2 | 0.728 |  |  | 98.6 | 732 | 1.125 | -8 | 55.29 | 97 | 30 | 0.994 | 183.14 | 212 | 8730 | 208.51 | 53.76 | -46.81 | 16.94 | 43.8 | 41.13 | 45.23 | 39 | 21 | 13 | 37 | 38.04 | 89 | 86
2:45 | 1753 | 268.9 | 49.6 | 77.8 | 95 | 70 | 51.2 | 174.2 | 95.1 | 210.7 | 208.2 | 42.9 | 11.3 | 30 | 0.056 | 104 | 30.1 | 15.406 | 472.3 | 209.5 | 209 | 98 | 32.2 | 0.73 |  |  | 98.6 | 732 | 1.132 | -8 | 52.94 | 97 | 30 | 1.01 | 182.75 | 203 | 8700 | 206.26 | 55.06 | -47.06 | 16.75 | 43.77 | 41.38 | 45.23 | 39 | 21 | 13 | 37 | 37.65 | 93 | 85
2:45 | 1750 | 268.6 | 49.2 | 77.8 | 95 | 70 | 51.2 | 174.3 | 95.1 | 210.7 | 208.2 | 42.9 | 11.3 | 30 | 0.052 | 104 | 30.1 | 15.442 | 470.9 | 209.4 | 208.9 | 98 | 32.2 | 0.729 |  |  | 98.5 | 731.9 | 1.114 | -8 | 55.29 | 97 | 30 | 0.988 | 183.14 | 212 | 8360 | 208.19 | 53.6 | -46.81 | 17.06 | 43.84 | 41.18 | 45.23 | 39 | 21 | 13 | 37 | 38.04 | 93 | 77
2:45 | 1755 | 270.6 | 49.8 | 77.8 | 95 | 70 | 51.1 | 174.4 | 95.1 | 210.9 | 208.5 | 42.9 | 11.3 | 30 | 0.044 | 104 | 30.1 | 15.414 | 470.2 | 209.8 | 209.3 | 98 | 32.2 | 0.732 |  |  | 98.5 | 731.7 | 1.124 | -8 | 53.33 | 97 | 30 | 1.006 | 176.47 | 215 | 9750 | 206.9 | 54.96 | -47.12 | 16.81 | 43.53 | 41.28 | 45.33 | 39 | 21 | 13 | 37 | 37.65 | 91 | 86
2:45 | 1758 | 274.4 | 50.6 | 77.8 | 94.9 | 70 | 51.1 | 174.7 | 95 | 211.3 | 208.3 | 43 | 11.3 | 30 | 0.031 | 104.1 | 30.1 | 15.419 | 470.2 | 210.1 | 209.6 | 98 | 32.2 | 0.737 |  |  | 98.5 | 731.5 | 1.123 | -8 | 48.63 | 97 | 30 | 0.987 | 180.39 | 212 | 9190 | 211.11 | 52.76 | -46.88 | 17.19 | 43.89 | 41.21 | 45.44 | 39 | 21 | 13 | 37 | 37.65 | 89 | 87
2:45 | 1749 | 270.5 | 49 | 77.8 | 94.9 | 70 | 51.1 | 174.5 | 95 | 211 | 208.4 | 43 | 11.3 | 30 | 0.037 | 104 | 30.1 | 15.418 | 469.7 | 209.9 | 209.4 | 98 | 32.2 | 0.733 |  |  | 98.5 | 731.3 | 1.125 | -8 | 58.04 | 97 | 30 | 1.016 | 183.14 | 204 | 7990 | 209.82 | 54.23 | -47 | 17 | 43.61 | 41.2 | 45.55 | 39 | 21 | 13 | 37 | 37.65 | 89 | 90
2:45 | 1753 | 270.1 | 50 | 77.8 | 94.9 | 70 | 51.1 | 174.3 | 95 | 210.8 | 208.6 | 43.1 | 11.3 | 30 | 0.044 | 104.1 | 30.1 | 15.395 | 470.4 | 209.9 | 209.4 | 98 | 32.2 | 0.734 |  |  | 98.5 | 731.2 | 1.142 | -8 | 59.22 | 97 | 30 | 0.999 | 183.53 | 204 | 9020 | 208.51 | 53.52 | -46.94 | 17.06 | 43.77 | 41.03 | 45.55 | 39 | 21 | 13 | 37 | 37.65 | 93 | 87
2:45 | 1746 | 269.5 | 48.7 | 77.8 | 95 | 70 | 51.1 | 174.3 | 95 | 210.7 | 208.6 | 43.1 | 11.3 | 30 | 0.046 | 104 | 30.1 | 15.414 | 470.3 | 209.8 | 209.3 | 98 | 32.3 | 0.732 |  |  | 98.5 | 731.1 | 1.124 | -8 | 57.25 | 97 | 30 | 1.001 | 183.53 | 213 | 8680 | 208.51 | 54.07 | -47.06 | 17.06 | 43.58 | 41.15 | 45.55 | 39 | 21 | 13 | 37 | 38.04 | 93 | 84
2:45 | 1746 | 265.9 | 48.8 | 77.8 | 95 | 70 | 51.1 | 174 | 95 | 210.3 | 208.8 | 43.1 | 11.3 | 30 | 0.054 | 104 | 30.1 | 15.453 | 470.6 | 209.9 | 209.4 | 98 | 32.3 | 0.729 |  |  | 98.5 | 731 | 1.13 | -8 | 56.86 | 97 | 30 | 1.013 | 182.75 | 204 | 8800 | 206.9 | 54.62 | -47.19 | 17 | 43.36 | 41.11 | 45.55 | 39 | 21 | 13 | 37 | 38.04 | 92 | 82
2:45 | 1757 | 270.3 | 50.4 | 77.8 | 95 | 70 | 51.2 | 174.3 | 95 | 210.8 | 208.8 | 43 | 11.3 | 30 | 0.045 | 104.1 | 30.1 | 15.449 | 470.8 | 210.2 | 209.7 | 98 | 32.2 | 0.732 |  |  | 98.5 | 731.1 | 1.124 | -8 | 54.12 | 97 | 30 | 1.008 | 183.53 | 213 | 8330 | 208.83 | 53.57 | -46.88 | 17.12 | 43.61 | 41.05 | 45.44 | 39 | 21 | 13 | 37 | 38.04 | 92 | 83
2:46 | 1748 | 268.8 | 49.2 | 77.8 | 95 | 70 | 51.2 | 174.4 | 95 | 210.9 | 208.5 | 43 | 11.3 | 30 | 0.052 | 104 | 30.1 | 15.471 | 471.8 | 209.8 | 209.3 | 98 | 32.3 | 0.73 |  |  | 98.5 | 731.1 | 1.117 | -8 | 55.69 | 97 | 30 | 0.996 | 183.14 | 214 | 8290 | 206.9 | 54.01 | -47 | 16.88 | 43.71 | 41.15 | 45.44 | 39 | 21 | 13 | 37 | 37.65 | 83 | 80
2:46 | 1753 | 269.3 | 50.3 | 77.8 | 95 | 70 | 51.2 | 174.4 | 95 | 210.9 | 208.4 | 43 | 11.3 | 30 | 0.053 | 104 | 30.1 | 15.433 | 472.9 | 209.6 | 209.1 | 98 | 32.3 | 0.73 |  |  | 98.5 | 731.1 | 1.127 | -8 | 59.61 | 97 | 30 | 0.995 | 182.75 | 204 | 8480 | 206.58 | 54.26 | -47.12 | 17 | 43.66 | 41.13 | 45.44 | 39 | 21 | 13 | 37 | 37.65 | 91 | 79
2:46 | 1749 | 268.6 | 49.1 | 77.8 | 95 | 70 | 51.2 | 174.4 | 95 | 210.9 | 208.6 | 43 | 11.3 | 30 | 0.055 | 104 | 30.1 | 15.41 | 473.2 | 209.7 | 209.1 | 98 | 32.3 | 0.729 |  |  | 98.4 | 731 | 1.13 | -8 | 57.65 | 97 | 30 | 1.008 | 183.14 | 214 | 8330 | 209.82 | 54.94 | -46.88 | 16.81 | 43.77 | 41.2 | 45.44 | 39 | 21 | 13 | 37 | 38.04 | 91 | 77
2:46 | 1747 | 267.1 | 48.9 | 77.8 | 95 | 70 | 51.2 | 174.3 | 95 | 210.7 | 208.9 | 43 | 11.3 | 30 | 0.054 | 104 | 30.1 | 15.405 | 474 | 209.9 | 209.4 | 98 | 32.2 | 0.727 |  |  | 98.5 | 731 | 1.131 | -8 | 59.61 | 97 | 30 | 0.996 | 183.53 | 203 | 8920 | 206.58 | 55.01 | -46.94 | 17 | 43.37 | 41.18 | 45.33 | 39 | 21 | 13 | 37 | 38.04 | 90 | 82
2:46 | 1751 | 267.8 | 49.5 | 77.8 | 95 | 70 | 51.2 | 174.3 | 95 | 210.7 | 208.7 | 43 | 11.3 | 30 | 0.056 | 104 | 30.1 | 15.435 | 472.5 | 209.9 | 209.4 | 98 | 32.3 | 0.728 |  |  | 98.5 | 731 | 1.124 | -8 | 53.33 | 97 | 30 | 1.003 | 183.53 | 203 | 9310 | 206.58 | 53.66 | -46.81 | 16.94 | 43.9 | 40.88 | 45.33 | 39 | 21 | 13 | 37 | 38.04 | 97 | 84
2:46 | 1747 | 269.1 | 48.9 | 77.8 | 95 | 70 | 51.2 | 174.5 | 95 | 211 | 208.6 | 43 | 11.3 | 30 | 0.056 | 104 | 30.1 | 15.393 | 471.3 | 209.7 | 209.2 | 98 | 32.3 | 0.725 |  |  | 98.4 | 731 | 1.122 | -8 | 58.82 | 97 | 30 | 1.003 | 183.53 | 213 | 9310 | 208.51 | 53.53 | -46.94 | 16.69 | 43.7 | 41.19 | 45.33 | 39 | 21 | 13 | 37 | 37.65 | 90 | 84
2:46 | 1747 | 267.6 | 48.6 | 77.8 | 95.1 | 70 | 51.2 | 174.3 | 95 | 210.7 | 208.5 | 42.9 | 11.3 | 30 | 0.055 | 104 | 30.1 | 15.398 | 470.5 | 209.6 | 209.1 | 98 | 32.2 | 0.723 |  |  | 98.4 | 731.1 | 1.124 | -8 | 58.04 | 97 | 30 | 0.991 | 176.47 | 214 | 9190 | 208.51 | 53.8 | -47.12 | 16.81 | 44.02 | 41.19 | 45.33 | 39 | 21 | 13 | 37 | 38.04 | 90 | 81
2:46 | 1748 | 266.5 | 49.3 | 77.8 | 95.1 | 70 | 51.2 | 174.1 | 95 | 210.5 | 208.8 | 42.9 | 11.3 | 30 | 0.056 | 104 | 30.1 | 15.456 | 470.9 | 209.8 | 209.3 | 98 | 32.2 | 0.724 |  |  | 98.4 | 731.2 | 1.125 | -8 | 60.39 | 97 | 30 | 0.987 | 183.53 | 215 | 8850 | 209.18 | 54.79 | -46.88 | 17.12 | 43.85 | 41.24 | 45.23 | 39 | 21 | 13 | 37 | 38.04 | 92 | 83
2:46 | 1747 | 267.9 | 49 | 77.8 | 95.1 | 70 | 51.2 | 174.3 | 95 | 210.6 | 208.8 | 42.8 | 11.3 | 30 | 0.051 | 104 | 30.1 | 15.482 | 470.8 | 210 | 209.5 | 98 | 32.2 | 0.725 |  |  | 98.4 | 731.4 | 1.119 | -8 | 59.22 | 97 | 30 | 1.004 | 183.92 | 204 | 8020 | 206.58 | 54.23 | -46.88 | 17 | 43.72 | 41.14 | 45.23 | 39 | 21 | 13 | 37 | 37.65 | 92 | 83
2:46 | 1740 | 264.5 | 47.8 | 77.8 | 95.1 | 70 | 51.1 | 173.9 | 94.9 | 210.2 | 209 | 42.7 | 11.3 | 30 | 0.056 | 104 | 30.1 | 15.403 | 471.8 | 210.2 | 209.7 | 98 | 32.3 | 0.724 |  |  | 98.4 | 731.6 | 1.134 | -8 | 53.73 | 97 | 30 | 0.989 | 183.14 | 213 | 8870 | 211.43 | 53.77 | -46.88 | 17 | 43.87 | 41.16 | 45.12 | 39 | 21 | 13 | 37 | 37.65 | 88 | 82
2:46 | 1748 | 266.7 | 48.7 | 77.8 | 95.1 | 70 | 51.1 | 173.9 | 94.9 | 210.2 | 208.9 | 42.7 | 11.3 | 30 | 0.051 | 104 | 30.1 | 15.323 | 471.8 | 210.3 | 209.8 | 98 | 32.3 | 0.726 |  |  | 98.4 | 731.9 | 1.134 | -8 | 54.12 | 97 | 30 | 0.992 | 176.86 | 204 | 7990 | 208.19 | 54.17 | -47 | 16.81 | 43.83 | 41.34 | 45.23 | 39 | 21 | 13 | 37 | 38.04 | 90 | 82
2:46 | 1745 | 267.1 | 48 | 77.8 | 95.1 | 70 | 51.1 | 174 | 94.9 | 210.2 | 208.9 | 42.7 | 11.3 | 30 | 0.046 | 104 | 30.1 | 15.286 | 471.4 | 210.4 | 209.9 | 98 | 32.3 | 0.726 |  |  | 98.4 | 732.1 | 1.127 | -8 | 57.65 | 97 | 30 | 1.006 | 182.35 | 212 | 8580 | 211.11 | 53.41 | -47 | 16.81 | 43.48 | 41.13 | 45.23 | 39 | 21 | 13 | 37 | 38.04 | 93 | 85
2:46 | 1747 | 266.5 | 48.5 | 77.8 | 95.1 | 70 | 51.1 | 173.9 | 94.9 | 210.2 | 209 | 42.7 | 11.3 | 30 | 0.044 | 104.1 | 30.1 | 15.31 | 471.4 | 210.6 | 210.1 | 98 | 32.2 | 0.727 |  |  | 98.4 | 732.2 | 1.122 | -8 | 53.33 | 97 | 30 | 1.008 | 180 | 213 | 7750 | 211.43 | 53.68 | -47 | 17.25 | 43.89 | 41.11 | 45.44 | 39 | 21 | 13 | 37 | 37.65 | 88 | 81
2:46 | 1752 | 269.9 | 49.3 | 77.8 | 95.1 | 70 | 51.1 | 174.2 | 94.9 | 210.7 | 208.9 | 42.8 | 11.3 | 30 | 0.041 | 104.1 | 30.1 | 15.346 | 470.2 | 210.5 | 210 | 98 | 32.2 | 0.731 |  |  | 98.4 | 732.3 | 1.12 | -8 | 52.16 | 97 | 30 | 0.99 | 178.82 | 205 | 8070 | 208.83 | 52.13 | -47 | 17.06 | 43.82 | 41.12 | 45.44 | 39 | 21 | 13 | 37 | 37.65 | 93 | 86
2:46 | 1751 | 269.6 | 49 | 77.8 | 95.1 | 70 | 51.1 | 174.1 | 94.9 | 210.6 | 208.9 | 42.8 | 11.3 | 30 | 0.044 | 104.1 | 30.1 | 15.362 | 470.8 | 210.4 | 210 | 98 | 32.2 | 0.73 |  |  | 98.4 | 732.3 | 1.134 | -8 | 52.16 | 97 | 30 | 1.021 | 183.53 | 213 | 8900 | 209.82 | 55.73 | -47 | 16.94 | 43.77 | 40.98 | 45.55 | 39 | 21 | 13 | 37 | 38.04 | 95 | 83
2:46 | 1752 | 270.5 | 49.5 | 77.8 | 95.1 | 70 | 51.1 | 174.2 | 94.9 | 210.7 | 208.7 | 42.9 | 11.3 | 30 | 0.043 | 104.1 | 30.1 | 15.391 | 470.3 | 210.2 | 209.7 | 98 | 32.3 | 0.731 |  |  | 98.4 | 732.3 | 1.115 | -8 | 51.76 | 97 | 30 | 0.988 | 176.47 | 215 | 7720 | 208.19 | 54.09 | -46.94 | 17.12 | 43.78 | 41.1 | 45.55 | 39 | 21 | 13 | 37 | 37.65 | 88 | 84
2:46 | 1753 | 269.1 | 49.9 | 77.8 | 95.1 | 70 | 51.1 | 174.1 | 94.9 | 210.5 | 209 | 42.9 | 11.3 | 30 | 0.045 | 104.1 | 30.1 | 15.523 | 470.1 | 210.3 | 209.8 | 98 | 32.3 | 0.73 |  |  | 98.4 | 732.2 | 1.117 | -8 | 59.61 | 97 | 30 | 0.987 | 182.35 | 213 | 8380 | 208.83 | 53.92 | -47.25 | 17.06 | 43.56 | 41.2 | 45.55 | 39 | 21 | 13 | 37 | 37.65 | 95 | 82
2:46 | 1750 | 269.9 | 49 | 77.7 | 95.1 | 70 | 51.1 | 174.2 | 94.9 | 210.6 | 209 | 42.9 | 11.3 | 30 | 0.042 | 104.1 | 30.1 | 15.62 | 470.9 | 210.3 | 209.8 | 98 | 32.2 | 0.731 |  |  | 98.4 | 732.2 | 1.121 | -8 | 55.69 | 97 | 30 | 0.999 | 183.92 | 215 | 8630 | 208.51 | 54.8 | -46.88 | 17 | 43.49 | 41.01 | 45.44 | 39 | 21 | 13 | 37 | 37.65 | 92 | 79
2:46 | 1751 | 268 | 49.6 | 77.7 | 95 | 70 | 51.1 | 174 | 94.9 | 210.3 | 208.9 | 42.9 | 11.3 | 30 | 0.05 | 104.1 | 30.1 | 15.641 | 471.3 | 210.1 | 209.6 | 98 | 32.2 | 0.732 |  |  | 98.4 | 732.2 | 1.125 | -8 | 56.47 | 97 | 30 | 1 | 178.82 | 213 | 8680 | 208.19 | 52.19 | -46.94 | 16.81 | 43.7 | 41.1 | 45.55 | 39 | 21 | 13 | 37 | 38.04 | 92 | 86
2:46 | 1741 | 264.4 | 48.5 | 77.7 | 95 | 70 | 51.1 | 173.9 | 94.9 | 210 | 208.5 | 42.9 | 11.3 | 30 | 0.057 | 104 | 30.1 | 15.596 | 472.9 | 209.8 | 209.3 | 98 | 32.2 | 0.727 |  |  | 98.4 | 732.3 | 1.113 | -8 | 58.82 | 97 | 30 | 1.022 | 180.78 | 214 | 9240 | 209.82 | 53.06 | -46.88 | 16.88 | 43.73 | 41.12 | 45.55 | 39 | 21 | 13 | 37 | 38.04 | 94 | 90
2:46 | 1755 | 269 | 49.9 | 77.7 | 95.1 | 70 | 51.1 | 174 | 94.9 | 210.3 | 208.8 | 42.8 | 11.3 | 30 | 0.055 | 104 | 30.1 | 15.449 | 472.7 | 209.9 | 209.4 | 98 | 32.2 | 0.728 |  |  | 98.4 | 732.3 | 1.123 | -8 | 56.47 | 97 | 30 | 0.998 | 183.92 | 203 | 8120 | 206.58 | 54.16 | -46.94 | 16.75 | 43.77 | 41.12 | 45.44 | 39 | 21 | 13 | 37 | 38.04 | 91 | 83
2:46 | 1749 | 269.1 | 48.6 | 77.7 | 95.1 | 70 | 51.1 | 174.2 | 94.9 | 210.5 | 208.5 | 42.8 | 11.3 | 30 | 0.056 | 104 | 30.1 | 15.427 | 472.8 | 209.7 | 209.2 | 98 | 32.2 | 0.729 |  |  | 98.4 | 732.3 | 1.131 | -8 | 56.47 | 97 | 30 | 0.994 | 183.53 | 214 | 8580 | 211.11 | 54.04 | -46.94 | 16.75 | 43.56 | 41.35 | 45.44 | 39 | 21 | 13 | 37 | 37.65 | 90 | 85
2:46 | 1749 | 268.9 | 48.7 | 77.7 | 95 | 70 | 51.1 | 174.1 | 94.9 | 210.5 | 208.1 | 42.7 | 11.3 | 30 | 0.059 | 104 | 30.1 | 15.391 | 472.6 | 209.2 | 208.7 | 98 | 32.2 | 0.728 |  |  | 98.4 | 732.2 | 1.126 | -8 | 60 | 97 | 30 | 0.998 | 182.75 | 203 | 8460 | 207.89 | 53.78 | -46.94 | 16.94 | 43.8 | 41.27 | 45.44 | 39 | 21 | 13 | 37 | 37.65 | 91 | 83
2:46 | 1750 | 268.2 | 49.4 | 77.8 | 95 | 70 | 51.1 | 174 | 94.9 | 210.4 | 208.2 | 42.6 | 11.3 | 30 | 0.058 | 103.9 | 30.1 | 15.301 | 472.2 | 209.3 | 208.8 | 98 | 32.2 | 0.728 |  |  | 98.4 | 732 | 1.121 | -8 | 59.61 | 97 | 30 | 1.005 | 182.75 | 214 | 8630 | 209.82 | 55.51 | -46.94 | 16.75 | 43.81 | 41.28 | 45.44 | 39 | 21 | 13 | 37 | 38.04 | 89 | 81
2:46 | 1756 | 269.8 | 50.1 | 77.8 | 95 | 70 | 51.1 | 174.2 | 94.9 | 210.5 | 208.2 | 42.6 | 11.3 | 30 | 0.049 | 104 | 30.1 | 15.304 | 471.1 | 209.5 | 209 | 98 | 32.2 | 0.73 |  |  | 98.4 | 731.8 | 1.119 | -8 | 56.86 | 97 | 30 | 1.017 | 181.96 | 203 | 9240 | 207.89 | 53.74 | -47.06 | 16.94 | 43.88 | 41.25 | 45.33 | 39 | 21 | 13 | 37 | 38.04 | 88 | 88
2:46 | 1754 | 271.2 | 50 | 77.8 | 95 | 70 | 51.1 | 174.3 | 94.9 | 210.8 | 208.4 | 42.5 | 11.3 | 30 | 0.047 | 104 | 30.1 | 15.448 | 470.9 | 209.7 | 209.3 | 98 | 32.2 | 0.734 |  |  | 98.4 | 731.6 | 1.128 | -8 | 52.94 | 97 | 30 | 0.989 | 183.14 | 204 | 8460 | 211.11 | 53.94 | -46.81 | 17 | 43.84 | 41.2 | 45.44 | 39 | 21 | 13 | 37 | 37.65 | 93 | 82
2:46 | 1746 | 267 | 48.7 | 77.8 | 95 | 70 | 51.1 | 174 | 94.9 | 210.3 | 208.3 | 42.5 | 11.3 | 30 | 0.061 | 104 | 30.1 | 15.58 | 471.9 | 209.5 | 209 | 98 | 32.2 | 0.73 |  |  | 98.4 | 731.4 | 1.127 | -8 | 56.86 | 97 | 30 | 0.998 | 179.61 | 202 | 8600 | 207.57 | 54.54 | -46.94 | 16.75 | 43.79 | 41.29 | 45.55 | 39 | 21 | 13 | 37 | 38.04 | 91 | 81
2:46 | 1749 | 266.7 | 49.1 | 77.8 | 95 | 70 | 51.1 | 173.9 | 94.9 | 210.2 | 208.5 | 42.5 | 11.3 | 30 | 0.061 | 103.9 | 30.1 | 15.513 | 472.8 | 209.6 | 209.1 | 98 | 32.2 | 0.729 |  |  | 98.4 | 731.3 | 1.129 | -8 | 60.39 | 97 | 30 | 0.996 | 183.53 | 215 | 8990 | 208.19 | 54.65 | -46.88 | 17.06 | 43.84 | 41.23 | 45.55 | 39 | 21 | 13 | 37 | 37.65 | 91 | 79
2:46 | 1754 | 270.4 | 49.6 | 77.8 | 95 | 70 | 51.1 | 174.2 | 94.9 | 210.6 | 208.9 | 42.5 | 11.3 | 30 | 0.049 | 104 | 30.1 | 15.471 | 472.2 | 210.1 | 209.6 | 98 | 32.2 | 0.734 |  |  | 98.4 | 731.3 | 1.127 | -8 | 56.47 | 97 | 30 | 0.99 | 183.53 | 215 | 9530 | 206.9 | 54.33 | -46.88 | 16.69 | 43.86 | 41.29 | 45.55 | 39 | 21 | 13 | 37 | 37.65 | 92 | 82
2:46 | 1753 | 270.6 | 50.4 | 77.8 | 95 | 70 | 51.1 | 174.2 | 94.9 | 210.6 | 208.9 | 42.5 | 11.3 | 30 | 0.046 | 104 | 30.1 | 15.526 | 471.9 | 210.3 | 209.8 | 98 | 32.2 | 0.737 |  |  | 98.4 | 731.2 | 1.122 | -8 | 52.55 | 97 | 30 | 1.001 | 183.92 | 213 | 8430 | 208.83 | 53.81 | -46.94 | 17.19 | 43.66 | 41.09 | 45.64 | 39 | 21 | 13 | 37 | 37.65 | 91 | 82
2:46 | 1749 | 269.3 | 49 | 77.8 | 95 | 70 | 51.1 | 174.1 | 94.9 | 210.4 | 209.2 | 42.6 | 11.3 | 30 | 0.044 | 104.1 | 30.1 | 15.498 | 470.6 | 210.5 | 210 | 98 | 32.2 | 0.735 |  |  | 98.4 | 731.1 | 1.12 | -8 | 57.25 | 97 | 30 | 0.997 | 184.31 | 204 | 9210 | 206.58 | 54.86 | -47.19 | 17 | 43.66 | 41.29 | 45.75 | 39 | 21 | 13 | 37 | 37.65 | 94 | 78
2:46 | 1752 | 269.4 | 49.4 | 77.8 | 95 | 70 | 51.1 | 174.1 | 94.9 | 210.4 | 209.4 | 42.7 | 11.3 | 30 | 0.044 | 104.1 | 30.1 | 15.533 | 470.6 | 210.6 | 210.1 | 98 | 32.2 | 0.734 |  |  | 98.4 | 731.1 | 1.127 | -8 | 57.25 | 97 | 30 | 0.992 | 183.92 | 216 | 7800 | 211.75 | 53.89 | -47.06 | 17.19 | 43.96 | 41.17 | 45.75 | 39 | 21 | 13 | 37 | 37.65 | 94 | 82
2:46 | 1754 | 269.9 | 49.6 | 77.8 | 95 | 70 | 51.1 | 174 | 94.9 | 210.3 | 209.3 | 42.7 | 11.3 | 30 | 0.042 | 104 | 30.1 | 15.567 | 470.1 | 210.6 | 210.1 | 98 | 32.2 | 0.732 |  |  | 98.4 | 731.1 | 1.118 | -8 | 54.12 | 97 | 30 | 1 | 176.86 | 205 | 8870 | 209.5 | 54.73 | -47.06 | 17.19 | 43.9 | 41.14 | 45.84 | 39 | 21 | 13 | 37 | 37.65 | 95 | 80
2:46 | 1752 | 270.2 | 49.6 | 77.8 | 95.1 | 70 | 51.1 | 174.1 | 94.9 | 210.4 | 209.3 | 42.8 | 11.3 | 30 | 0.036 | 104.1 | 30.1 | 15.589 | 470.9 | 210.9 | 210.4 | 98 | 32.2 | 0.732 |  |  | 98.4 | 731.1 | 1.133 | -8 | 52.55 | 97 | 30 | 1.003 | 183.92 | 205 | 8750 | 208.19 | 55.8 | -46.94 | 16.94 | 43.79 | 41.2 | 45.84 | 39 | 21 | 13 | 37 | 37.65 | 90 | 82
2:46 | 1754 | 270.5 | 50.7 | 77.8 | 95.1 | 70 | 51.1 | 174 | 94.9 | 210.3 | 209.6 | 42.9 | 11.3 | 30 | 0.032 | 104.1 | 30.1 | 15.637 | 470.9 | 211.2 | 210.7 | 98 | 32.2 | 0.733 |  |  | 98.4 | 731.1 | 1.115 | -8 | 53.33 | 97 | 30 | 0.986 | 180.78 | 205 | 8850 | 211.75 | 52.64 | -47 | 17.06 | 43.32 | 41.02 | 42.05 | 39 | 21 | 13 | 37 | 38.04 | 96 | 81
2:46 | 1758 | 273.5 | 50.8 | 77.8 | 95.1 | 70 | 51.1 | 173.8 | 94.9 | 210 | 209 | 43 | 11.3 | 30 | 0.033 | 104.1 | 30.1 | 15.685 | 467.2 | 210.6 | 210.1 | 98 | 32.2 | 0.744 |  |  | 98.4 | 731 | 1.105 | -8 | 52.55 | 97 | 30 | 0.899 | 180.39 | 213 | 8870 | 208.19 | 55.54 | -46.94 | 17.12 | 43.64 | 41.14 | 42.05 | 39 | 21 | 13 | 38 | 37.65 | 90 | 83
2:46 | 1756 | 272.5 | 50.7 | 77.8 | 95 | 70 | 51.1 | 173.2 | 94.9 | 209.2 | 209.4 | 43.1 | 11.3 | 30 | 0.032 | 104.1 | 30.1 | 16.05 | 468.4 | 210.9 | 210.5 | 98 | 32.2 | 0.748 |  |  | 98.4 | 730.6 | 1.117 | -8 | 49.8 | 97 | 30 | 0.976 | 184.71 | 216 | 9480 | 211.75 | 54.11 | -47.12 | 16.94 | 43.66 | 41.14 | 42.16 | 39 | 21 | 13 | 38 | 37.65 | 93 | 88
2:46 | 1746 | 269.7 | 48.8 | 77.8 | 94.9 | 70 | 51.1 | 172.4 | 94.9 | 208.1 | 209.9 | 43.2 | 11.3 | 30 | 0.034 | 104.2 | 30.1 | 15.963 | 469.5 | 211.4 | 210.9 | 98 | 32.2 | 0.748 |  |  | 98.4 | 730.4 | 1.124 | -8 | 50.98 | 97 | 30 | 0.985 | 179.61 | 213 | 8380 | 210.12 | 54.12 | -46.94 | 17.06 | 43.69 | 41.01 | 42.16 | 39 | 21 | 13 | 38 | 37.65 | 92 | 80
2:46 | 1751 | 269.6 | 49.4 | 77.8 | 95 | 70 | 51.1 | 171.7 | 94.9 | 207.4 | 210.1 | 43.2 | 11.3 | 30 | 0.04 | 104.1 | 30.1 | 15.753 | 469.3 | 211.4 | 210.9 | 98 | 32.2 | 0.748 |  |  | 98.4 | 730.5 | 1.124 | -8 | 57.65 | 97 | 30 | 0.99 | 185.1 | 205 | 8700 | 209.5 | 53.99 | -46.94 | 16.88 | 43.77 | 41.05 | 42.16 | 39 | 21 | 13 | 38 | 37.65 | 95 | 84
2:46 | 1753 | 269.2 | 49.1 | 77.8 | 95 | 70 | 51.1 | 171.4 | 94.9 | 206.9 | 209.9 | 43.2 | 11.3 | 30 | 0.043 | 104.1 | 30.1 | 15.645 | 469.7 | 211.2 | 210.7 | 98 | 32.2 | 0.749 |  |  | 98.4 | 730.9 | 1.118 | -8 | 52.55 | 97 | 30 | 1.001 | 184.71 | 216 | 8460 | 211.75 | 54.15 | -46.94 | 16.88 | 43.55 | 41.01 | 42.16 | 39 | 21 | 13 | 38 | 38.04 | 95 | 81
2:46 | 1749 | 270 | 49.2 | 77.8 | 95.1 | 70 | 51.1 | 170.8 | 94.9 | 206.1 | 209.8 | 43.2 | 11.3 | 30 | 0.044 | 104.1 | 30.1 | 15.617 | 470.3 | 211 | 210.5 | 98 | 32.2 | 0.751 |  |  | 98.4 | 731.1 | 1.129 | -8 | 54.9 | 97 | 30 | 0.991 | 184.31 | 204 | 8820 | 209.18 | 54.16 | -46.94 | 16.88 | 43.59 | 41.16 | 42.05 | 39 | 21 | 13 | 38 | 37.65 | 93 | 82
2:46 | 1750 | 269.5 | 49.5 | 77.8 | 95 | 70 | 51.1 | 170.8 | 94.9 | 206.1 | 209.5 | 43.2 | 11.3 | 30 | 0.049 | 104.1 | 30.1 | 15.642 | 470.8 | 210.7 | 210.2 | 98 | 32.2 | 0.751 |  |  | 98.4 | 731.2 | 1.132 | -8 | 56.86 | 97 | 30 | 0.999 | 183.92 | 213 | 8800 | 211.75 | 53.64 | -47.06 | 16.94 | 43.83 | 41.11 | 45.95 | 39 | 21 | 13 | 38 | 37.65 | 92 | 83
2:46 | 1750 | 268.4 | 49.6 | 77.8 | 95 | 70 | 51.1 | 170.3 | 94.9 | 205.5 | 209.5 | 43.2 | 11.3 | 30 | 0.055 | 104 | 30.1 | 15.604 | 470.9 | 210.5 | 210 | 98 | 32.2 | 0.75 |  |  | 98.4 | 731.3 | 1.127 | -8 | 60.39 | 97 | 30 | 0.995 | 183.92 | 203 | 7820 | 209.5 | 53.77 | -47 | 17.19 | 43.77 | 41.26 | 45.95 | 39 | 21 | 13 | 38 | 38.04 | 89 | 83
2:46 | 1752 | 269.4 | 50 | 77.8 | 95 | 70 | 51.1 | 170.5 | 94.9 | 205.7 | 209.3 | 43.1 | 11.3 | 30 | 0.053 | 104 | 30.1 | 15.569 | 471.2 | 210.4 | 209.9 | 98 | 32.2 | 0.748 |  |  | 98.4 | 731.4 | 1.118 | -8 | 59.61 | 97 | 30 | 1.009 | 183.53 | 214 | 8510 | 211.11 | 53.56 | -46.94 | 16.94 | 43.86 | 41.1 | 45.84 | 39 | 21 | 13 | 38 | 37.65 | 92 | 81
2:46 | 1751 | 270.6 | 49.4 | 77.8 | 95.1 | 70 | 51.1 | 170.8 | 94.9 | 206.1 | 208.9 | 43.1 | 11.3 | 30 | 0.054 | 104 | 30.1 | 15.576 | 471.6 | 210.2 | 209.7 | 98 | 32.2 | 0.749 |  |  | 98.4 | 731.4 | 1.124 | -8 | 53.33 | 97 | 30 | 0.991 | 180 | 203 | 9260 | 206.58 | 54.29 | -47 | 16.94 | 43.69 | 41.16 | 45.84 | 39 | 21 | 13 | 38 | 37.65 | 88 | 80
2:46 | 1742 | 265.7 | 48.7 | 77.8 | 95.1 | 70 | 51.1 | 170.7 | 94.9 | 206.1 | 208.4 | 43.1 | 11.3 | 30 | 0.064 | 104 | 30.1 | 15.607 | 473.2 | 209.6 | 209.1 | 98 | 32.2 | 0.744 |  |  | 98.4 | 731.4 | 1.122 | -8 | 59.22 | 97 | 30 | 1.003 | 182.75 | 212 | 9240 | 209.5 | 54.63 | -46.62 | 16.75 | 43.83 | 41.2 | 45.84 | 39 | 21 | 13 | 38 | 37.65 | 90 | 78
2:46 | 1746 | 266.1 | 49.1 | 77.8 | 95.1 | 70 | 51.1 | 170.9 | 94.9 | 206.2 | 208.7 | 43.1 | 11.2 | 30 | 0.063 | 103.9 | 30.1 | 15.523 | 473.1 | 209.7 | 209.2 | 98 | 32.2 | 0.743 |  |  | 98.4 | 731.5 | 1.126 | -8 | 61.57 | 97 | 30 | 1.01 | 182.75 | 203 | 8070 | 208.51 | 55.66 | -46.69 | 16.75 | 43.78 | 41.26 | 45.75 | 39 | 21 | 13 | 38 | 38.04 | 90 | 80
2:46 | 1747 | 268.1 | 48.5 | 77.8 | 95 | 70 | 51.1 | 170.9 | 94.9 | 206.2 | 208.9 | 43.1 | 11.2 | 30 | 0.054 | 104 | 30.1 | 15.411 | 473.2 | 210.2 | 209.7 | 98 | 32.2 | 0.747 |  |  | 98.4 | 731.5 | 1.136 | -8 | 51.76 | 97 | 30 | 0.994 | 184.31 | 213 | 8750 | 211.43 | 52.87 | -46.88 | 17 | 43.93 | 41.15 | 45.75 | 39 | 21 | 13 | 38 | 38.04 | 84 | 79
2:46 | 1751 | 268.9 | 49.5 | 77.8 | 95 | 70 | 51.2 | 170.9 | 94.9 | 206.3 | 209.1 | 43.1 | 11.2 | 30 | 0.046 | 104 | 30.1 | 15.407 | 473.8 | 210.6 | 210.1 | 98 | 32.2 | 0.75 |  |  | 98.5 | 731.5 | 1.133 | -8 | 54.12 | 97 | 30 | 1.003 | 180.78 | 205 | 8040 | 210.12 | 55.07 | -46.94 | 16.81 | 43.77 | 41.28 | 45.75 | 39 | 21 | 13 | 38 | 37.65 | 92 | 78
2:46 | 1752 | 270.4 | 49.7 | 77.8 | 95 | 70 | 51.2 | 170.9 | 95 | 206.3 | 208.9 | 43.1 | 11.2 | 30 | 0.043 | 104 | 30.1 | 15.419 | 473.6 | 210.5 | 210 | 98 | 32.2 | 0.751 |  |  | 98.5 | 731.4 | 1.124 | -8 | 50.98 | 97 | 30 | 0.986 | 183.92 | 212 | 8210 | 208.83 | 53.92 | -46.88 | 16.81 | 43.98 | 41.22 | 45.75 | 39 | 21 | 13 | 38 | 37.65 | 95 | 81
2:46 | 1749 | 269.6 | 49 | 77.8 | 95 | 70 | 51.2 | 171 | 95 | 206.3 | 209.3 | 43.1 | 11.2 | 30 | 0.051 | 104 | 30.1 | 15.497 | 474.6 | 210.6 | 210.1 | 98 | 32.2 | 0.749 |  |  | 98.5 | 731.4 | 1.128 | -8 | 58.82 | 97 | 30 | 0.987 | 183.92 | 214 | 8970 | 206.58 | 54.98 | -47 | 17.38 | 43.7 | 41.22 | 45.84 | 39 | 21 | 13 | 38 | 38.04 | 91 | 82
2:46 | 1750 | 269.2 | 49.2 | 77.8 | 95 | 70 | 51.2 | 170.9 | 95 | 206.3 | 209.3 | 43.1 | 11.2 | 30 | 0.049 | 104 | 30.1 | 15.502 | 474.9 | 210.7 | 210.2 | 98 | 32.2 | 0.751 |  |  | 98.5 | 731.4 | 1.144 | -8 | 58.82 | 97 | 30 | 0.985 | 183.92 | 204 | 7920 | 208.83 | 54.1 | -46.94 | 16.94 | 43.78 | 41.26 | 45.84 | 39 | 21 | 13 | 38 | 37.65 | 91 | 80
2:46 | 1760 | 274.1 | 51 | 77.8 | 95 | 70 | 51.2 | 170.7 | 95 | 206.1 | 208.9 | 43.1 | 11.2 | 30 | 0.038 | 104.1 | 30.1 | 15.456 | 474.2 | 210.4 | 209.9 | 98 | 32.1 | 0.755 |  |  | 98.5 | 731.4 | 1.121 | -8 | 51.76 | 97 | 30 | 1.001 | 183.53 | 212 | 8160 | 211.11 | 53.97 | -47 | 17.06 | 43.82 | 41.12 | 45.84 | 39 | 21 | 13 | 38 | 37.65 | 95 | 76
2:46 | 1750 | 270.8 | 49.4 | 77.8 | 95.1 | 70 | 51.2 | 170.5 | 95 | 205.9 | 208.7 | 43.1 | 11.2 | 30 | 0.043 | 104 | 30.1 | 15.55 | 475.5 | 210.1 | 209.7 | 98 | 32.2 | 0.753 |  |  | 98.5 | 731.4 | 1.127 | -8 | 56.47 | 97 | 30 | 1.01 | 180.78 | 213 | 9510 | 208.51 | 53.9 | -47.06 | 17 | 43.76 | 41.15 | 45.84 | 39 | 21 | 13 | 38 | 37.65 | 92 | 78
2:46 | 1745 | 268.2 | 49 | 77.8 | 95 | 70 | 51.2 | 170.3 | 95 | 205.5 | 209 | 43.1 | 11.2 | 30 | 0.045 | 104 | 30.1 | 15.509 | 476.5 | 210.3 | 209.8 | 98 | 32.2 | 0.752 |  |  | 98.5 | 731.3 | 1.134 | -8 | 58.04 | 97 | 30 | 0.99 | 183.92 | 213 | 8770 | 211.11 | 54.38 | -47.06 | 17.12 | 43.46 | 41.17 | 45.84 | 39 | 21 | 13 | 38 | 37.65 | 90 | 79
2:46 | 1752 | 270.1 | 49.7 | 77.8 | 95 | 70 | 51.2 | 170.5 | 95 | 205.8 | 209.3 | 43.1 | 11.2 | 30 | 0.043 | 104.1 | 30.1 | 15.481 | 475.1 | 210.7 | 210.2 | 98 | 32.2 | 0.753 |  |  | 98.5 | 731.3 | 1.122 | -8 | 59.22 | 97 | 30 | 1.029 | 184.31 | 205 | 8070 | 211.11 | 52.12 | -46.88 | 17.12 | 43.81 | 40.99 | 45.84 | 39 | 21 | 13 | 38 | 38.04 | 90 | 79
2:46 | 1756 | 271.6 | 50.3 | 77.8 | 95.1 | 70 | 51.2 | 170.6 | 95 | 205.8 | 209.2 | 43.1 | 11.2 | 30 | 0.037 | 104.1 | 30.1 | 15.516 | 476.3 | 210.9 | 210.5 | 98 | 32.2 | 0.754 |  |  | 98.5 | 731.3 | 1.122 | -8 | 48.24 | 97 | 30 | 1.004 | 182.75 | 212 | 8630 | 211.11 | 54.18 | -47 | 17 | 43.72 | 41.02 | 45.84 | 39 | 21 | 13 | 38 | 37.65 | 91 | 79
2:46 | 1749 | 270 | 49.1 | 77.8 | 95.1 | 70 | 51.2 | 170.4 | 95 | 205.7 | 208.8 | 43.1 | 11.2 | 30 | 0.044 | 104 | 30.1 | 15.601 | 476.5 | 210.3 | 209.9 | 98 | 32.2 | 0.752 |  |  | 98.5 | 731.3 | 1.126 | -8 | 56.86 | 97 | 30 | 1 | 183.14 | 204 | 8630 | 209.82 | 54 | -47.06 | 16.94 | 43.78 | 41.08 | 45.84 | 39 | 21 | 13 | 38 | 37.65 | 94 | 80
2:46 | 1747 | 269.1 | 48.5 | 77.8 | 95.1 | 70 | 51.2 | 170.6 | 95 | 206 | 209.1 | 43.1 | 11.2 | 30 | 0.05 | 104 | 30.1 | 15.545 | 472.6 | 210.3 | 209.8 | 98 | 32.2 | 0.748 |  |  | 98.5 | 731.3 | 1.125 | -8 | 59.22 | 97 | 30 | 1 | 183.14 | 204 | 8900 | 209.18 | 53.68 | -46.94 | 16.88 | 43.78 | 41.09 | 45.84 | 39 | 21 | 13 | 38 | 37.65 | 94 | 80
2:46 | 1749 | 268.2 | 49.3 | 77.8 | 95 | 70 | 51.2 | 170.8 | 95 | 206.2 | 209.1 | 43.1 | 11.2 | 30 | 0.051 | 104 | 30.1 | 15.419 | 471.3 | 210.4 | 209.9 | 98 | 32.2 | 0.748 |  |  | 98.5 | 731.5 | 1.127 | -8 | 54.51 | 97 | 30 | 1 | 182.35 | 213 | 8310 | 208.83 | 53.54 | -47.06 | 16.88 | 43.58 | 41.19 | 45.75 | 39 | 21 | 13 | 38 | 37.65 | 90 | 83
2:47 | 1751 | 267.2 | 49.7 | 77.8 | 95 | 70 | 51.2 | 170.5 | 95 | 205.9 | 209.4 | 43.1 | 11.2 | 30 | 0.049 | 104 | 30.1 | 15.423 | 470.5 | 210.6 | 210.1 | 98 | 32.2 | 0.748 |  |  | 98.5 | 731.6 | 1.123 | -8 | 59.22 | 97 | 30 | 0.993 | 180 | 204 | 8730 | 209.18 | 52.44 | -46.88 | 17 | 43.78 | 41.14 | 45.75 | 39 | 21 | 13 | 38 | 38.04 | 94 | 78
2:47 | 1752 | 268.7 | 50.2 | 77.8 | 95 | 70 | 51.2 | 170.7 | 95 | 206.1 | 209.2 | 43 | 11.2 | 30 | 0.045 | 104 | 30.1 | 15.511 | 469.7 | 210.6 | 210.1 | 98 | 32.2 | 0.75 |  |  | 98.5 | 731.7 | 1.121 | -8 | 53.33 | 97 | 30 | 1.017 | 180.39 | 205 | 8430 | 211.43 | 54.2 | -46.88 | 16.69 | 43.76 | 41.12 | 45.64 | 39 | 21 | 13 | 38 | 38.04 | 92 | 85
2:47 | 1746 | 267.5 | 48.3 | 77.8 | 95.1 | 70 | 51.2 | 170.5 | 95 | 205.8 | 209.1 | 43 | 11.2 | 30 | 0.051 | 104 | 30.1 | 15.628 | 470.9 | 210.4 | 209.9 | 98 | 32.2 | 0.748 |  |  | 98.5 | 731.9 | 1.127 | -8 | 55.69 | 97 | 30 | 0.985 | 183.53 | 215 | 7900 | 208.19 | 53.73 | -46.88 | 16.88 | 43.78 | 41.01 | 45.64 | 39 | 21 | 13 | 38 | 38.04 | 91 | 82
2:47 | 1745 | 265.3 | 48.4 | 77.8 | 95.1 | 70 | 51.1 | 170.4 | 95.1 | 205.7 | 209 | 43 | 11.2 | 30 | 0.057 | 104 | 30.1 | 15.605 | 472.1 | 210.1 | 209.6 | 98 | 32.2 | 0.746 |  |  | 98.6 | 732.1 | 1.124 | -8 | 60.39 | 97 | 30 | 1.004 | 183.92 | 215 | 9340 | 208.51 | 55.54 | -46.88 | 16.69 | 43.77 | 41.28 | 45.64 | 39 | 21 | 13 | 38 | 38.04 | 93 | 77
2:47 | 1746 | 265.5 | 48.7 | 77.8 | 95.1 | 70 | 51.1 | 170.5 | 95.1 | 205.8 | 209.1 | 43 | 11.2 | 30 | 0.057 | 103.9 | 30.1 | 15.512 | 472.1 | 210.2 | 209.7 | 98 | 32.2 | 0.747 |  |  | 98.5 | 732.4 | 1.13 | -8 | 57.65 | 97 | 30 | 1.012 | 184.31 | 205 | 8260 | 209.82 | 54.28 | -46.88 | 17 | 43.83 | 41.16 | 45.55 | 39 | 21 | 13 | 38 | 38.04 | 85 | 84
2:47 | 1755 | 270 | 50 | 77.8 | 95.1 | 70 | 51.1 | 170.7 | 95.1 | 206.2 | 209 | 43 | 11.2 | 30 | 0.053 | 104 | 30.1 | 15.504 | 471.7 | 210.2 | 209.7 | 98 | 32.2 | 0.75 |  |  | 98.5 | 732.5 | 1.123 | -8 | 57.65 | 97 | 30 | 1.004 | 183.92 | 203 | 9850 | 207.89 | 54.15 | -46.94 | 17 | 43.91 | 41.14 | 45.55 | 39 | 21 | 13 | 38 | 37.65 | 92 | 79
2:47 | 1750 | 267.9 | 49.4 | 77.8 | 95.1 | 70 | 51.1 | 170.8 | 95.1 | 206.2 | 208.6 | 43 | 11.2 | 30 | 0.057 | 103.9 | 30.1 | 15.56 | 471.4 | 209.8 | 209.3 | 98 | 32.2 | 0.747 |  |  | 98.5 | 732.6 | 1.119 | -8 | 59.22 | 97 | 30 | 0.988 | 183.14 | 213 | 8870 | 208.19 | 55.01 | -47 | 17 | 43.95 | 41.22 | 45.55 | 39 | 21 | 13 | 38 | 38.04 | 94 | 86
2:47 | 1751 | 268.1 | 49.8 | 77.8 | 95.1 | 70 | 51.1 | 171 | 95.1 | 206.4 | 208.7 | 43 | 11.2 | 30 | 0.058 | 104 | 30.1 | 15.558 | 471.9 | 209.8 | 209.3 | 98 | 32.2 | 0.747 |  |  | 98.5 | 732.6 | 1.124 | -8 | 58.82 | 97 | 30 | 0.999 | 183.14 | 203 | 8600 | 206.9 | 53.86 | -47 | 17.12 | 43.98 | 41.19 | 45.44 | 39 | 21 | 13 | 38 | 37.65 | 87 | 86
2:47 | 1749 | 268.4 | 49 | 77.8 | 95.1 | 70 | 51.1 | 170.9 | 95.1 | 206.3 | 208.5 | 42.9 | 11.2 | 30 | 0.056 | 104 | 30.1 | 15.54 | 471.3 | 209.6 | 209.1 | 98 | 32.2 | 0.748 |  |  | 98.5 | 732.5 | 1.121 | -8 | 54.51 | 97 | 30 | 0.995 | 183.53 | 203 | 9040 | 208.51 | 53.58 | -47.12 | 17.06 | 43.69 | 41.22 | 45.55 | 39 | 21 | 13 | 38 | 37.65 | 92 | 91
2:47 | 1752 | 269.3 | 49.4 | 77.8 | 95.1 | 70 | 51.1 | 170.8 | 95.1 | 206.1 | 208.7 | 42.9 | 11.2 | 30 | 0.052 | 104 | 30.1 | 15.501 | 471.5 | 209.9 | 209.4 | 98 | 32.2 | 0.749 |  |  | 98.5 | 732.4 | 1.127 | -8 | 52.55 | 97 | 30 | 0.988 | 183.53 | 215 | 8240 | 206.9 | 53.84 | -47.12 | 17.06 | 43.69 | 41.12 | 45.44 | 39 | 21 | 13 | 38 | 37.65 | 88 | 91
2:47 | 1754 | 269.6 | 50.5 | 77.8 | 95 | 70 | 51.1 | 170.7 | 95.1 | 206.1 | 208.9 | 42.9 | 11.2 | 30 | 0.053 | 104 | 30.1 | 15.502 | 470.5 | 210.2 | 209.7 | 98 | 32.2 | 0.751 |  |  | 98.6 | 732.2 | 1.129 | -8 | 55.69 | 97 | 30 | 1.003 | 182.35 | 215 | 9560 | 208.83 | 53.55 | -46.88 | 17.19 | 43.88 | 40.99 | 45.55 | 39 | 21 | 13 | 38 | 37.65 | 88 | 81
2:47 | 1755 | 272.4 | 49.9 | 77.8 | 95 | 70 | 51.1 | 170.4 | 95.1 | 205.8 | 208.7 | 43 | 11.2 | 30 | 0.049 | 104 | 30.1 | 15.495 | 469.5 | 210 | 209.5 | 98 | 32.2 | 0.754 |  |  | 98.6 | 732.1 | 1.118 | -8 | 54.51 | 97 | 30 | 1.002 | 183.53 | 212 | 8650 | 208.51 | 53.78 | -47.12 | 17.06 | 43.71 | 41.14 | 45.55 | 39 | 21 | 13 | 38 | 38.04 | 90 | 82
2:47 | 1749 | 269.5 | 48.8 | 77.8 | 95 | 70 | 51.1 | 170.4 | 95.1 | 205.7 | 208.5 | 43 | 11.2 | 30 | 0.053 | 103.9 | 30.1 | 15.546 | 469.7 | 209.6 | 209.1 | 98 | 32.2 | 0.752 |  |  | 98.5 | 731.9 | 1.123 | -8 | 58.04 | 97 | 30 | 0.989 | 183.14 | 214 | 7650 | 208.19 | 54.98 | -46.88 | 16.94 | 43.78 | 41.1 | 45.55 | 39 | 21 | 13 | 38 | 37.65 | 89 | 83
2:47 | 1746 | 267.8 | 48.8 | 77.8 | 95 | 70 | 51.1 | 170.1 | 95.1 | 205.3 | 208.6 | 43 | 11.2 | 30 | 0.057 | 103.9 | 30.1 | 15.451 | 470.2 | 209.7 | 209.2 | 98 | 32.2 | 0.752 |  |  | 98.5 | 731.8 | 1.13 | -8 | 54.51 | 97 | 30 | 0.995 | 183.92 | 204 | 8290 | 209.18 | 54.92 | -46.88 | 16.88 | 43.77 | 41.25 | 45.44 | 39 | 21 | 13 | 38 | 38.04 | 90 | 81
2:47 | 1753 | 270.4 | 50 | 77.8 | 95 | 70 | 51.1 | 170.2 | 95.1 | 205.4 | 208.8 | 42.9 | 11.2 | 30 | 0.049 | 104 | 30.1 | 15.322 | 468.7 | 210 | 209.5 | 98 | 32.2 | 0.755 |  |  | 98.5 | 731.7 | 1.111 | -8 | 54.51 | 97 | 30 | 0.996 | 180 | 215 | 8380 | 211.43 | 53.8 | -47.25 | 17 | 43.38 | 41.17 | 45.55 | 39 | 21 | 13 | 38 | 37.65 | 84 | 81
2:47 | 1756 | 273.2 | 50.5 | 77.8 | 95 | 70 | 51.1 | 170.4 | 95.1 | 205.7 | 208.9 | 43 | 11.2 | 30 | 0.042 | 104 | 30.1 | 15.406 | 468.7 | 210.3 | 209.9 | 98 | 32.2 | 0.759 |  |  | 98.5 | 731.5 | 1.119 | -8 | 48.63 | 97 | 30 | 0.985 | 176.08 | 204 | 8730 | 209.82 | 53.53 | -47.19 | 17 | 43.92 | 41.03 | 45.55 | 39 | 21 | 13 | 38 | 37.65 | 94 | 83
2:47 | 1752 | 271.5 | 49.8 | 77.8 | 95 | 70 | 51.1 | 170.1 | 95.1 | 205.4 | 208.9 | 43 | 11.2 | 30 | 0.044 | 104 | 30.1 | 15.571 | 469.4 | 210.4 | 209.9 | 98 | 32.2 | 0.757 |  |  | 98.6 | 731.2 | 1.122 | -8 | 53.33 | 97 | 30 | 0.989 | 182.35 | 215 | 8290 | 211.11 | 52.4 | -46.94 | 16.94 | 43.75 | 41.09 | 45.64 | 39 | 21 | 13 | 38 | 37.65 | 93 | 83
2:47 | 1752 | 271.4 | 50 | 77.8 | 95 | 70 | 51.1 | 170.3 | 95.1 | 205.6 | 208.9 | 43 | 11.2 | 30 | 0.045 | 104 | 30.1 | 15.657 | 469.8 | 210.3 | 209.9 | 98 | 32.2 | 0.756 |  |  | 98.5 | 731 | 1.122 | -8 | 56.47 | 97 | 30 | 1.008 | 183.92 | 214 | 9560 | 209.18 | 53.58 | -47 | 16.88 | 43.52 | 41.04 | 45.75 | 39 | 21 | 13 | 38 | 37.65 | 94 | 84
2:47 | 1756 | 272.9 | 50.5 | 77.8 | 95 | 70 | 51.1 | 170.6 | 95.1 | 206 | 208.8 | 43.1 | 11.2 | 30 | 0.046 | 104 | 30.1 | 15.669 | 469.9 | 210.3 | 209.8 | 98 | 32.2 | 0.756 |  |  | 98.5 | 730.9 | 1.112 | -8 | 51.37 | 97 | 30 | 1.005 | 176.47 | 213 | 8260 | 208.51 | 52.88 | -46.81 | 16.94 | 43.71 | 41.04 | 45.75 | 39 | 21 | 13 | 38 | 37.65 | 94 | 81
2:47 | 1747 | 270 | 49.5 | 77.8 | 95 | 70 | 51.1 | 170.4 | 95.1 | 205.6 | 208.8 | 43.1 | 11.2 | 30 | 0.053 | 104 | 30.1 | 15.64 | 470 | 210.1 | 209.7 | 98 | 32.2 | 0.753 |  |  | 98.5 | 730.7 | 1.115 | -8 | 57.25 | 97 | 30 | 0.989 | 183.53 | 215 | 9870 | 206.26 | 54.8 | -47 | 16.69 | 43.62 | 41.03 | 45.75 | 39 | 21 | 13 | 38 | 37.65 | 88 | 81
2:47 | 1745 | 269.2 | 48.7 | 77.8 | 95 | 70 | 51.1 | 170.4 | 95.1 | 205.7 | 208.7 | 43.1 | 11.2 | 30 | 0.06 | 104 | 30.1 | 15.522 | 470.3 | 209.9 | 209.4 | 98 | 32.2 | 0.751 |  |  | 98.5 | 730.6 | 1.124 | -8 | 60 | 97 | 30 | 0.989 | 183.14 | 204 | 8800 | 206.58 | 53.76 | -46.75 | 16.94 | 43.74 | 41.02 | 45.75 | 39 | 21 | 13 | 38 | 37.65 | 89 | 85
2:47 | 1750 | 269.3 | 49.4 | 77.8 | 95 | 70 | 51.1 | 170.4 | 95.1 | 205.6 | 208.9 | 43 | 11.2 | 30 | 0.057 | 104 | 30.1 | 15.387 | 471.2 | 210 | 209.5 | 98 | 32.2 | 0.751 |  |  | 98.5 | 730.6 | 1.128 | -8 | 59.22 | 97 | 30 | 0.994 | 183.92 | 215 | 8820 | 208.51 | 54.58 | -46.94 | 16.94 | 43.79 | 41.22 | 45.64 | 39 | 21 | 13 | 38 | 37.65 | 90 | 86
2:47 | 1751 | 269.8 | 49.3 | 77.8 | 95 | 70 | 51.1 | 170.2 | 95.1 | 205.5 | 208.9 | 43 | 11.2 | 30 | 0.052 | 104 | 30.1 | 15.322 | 471.4 | 210.2 | 209.7 | 98 | 32.2 | 0.75 |  |  | 98.6 | 730.7 | 1.132 | -8 | 53.73 | 97 | 30 | 1 | 183.92 | 203 | 8770 | 206.9 | 53.52 | -47 | 16.88 | 43.82 | 40.99 | 45.55 | 39 | 21 | 13 | 38 | 37.65 | 89 | 83
2:47 | 1750 | 269.3 | 49.9 | 77.8 | 95 | 70 | 51.1 | 170.4 | 95.1 | 205.7 | 208.8 | 43 | 11.2 | 30 | 0.055 | 104 | 30.1 | 15.295 | 471.3 | 210 | 209.5 | 98 | 32.2 | 0.749 |  |  | 98.6 | 730.8 | 1.121 | -8 | 54.51 | 97 | 30 | 0.989 | 183.14 | 215 | 8630 | 208.51 | 53.71 | -47 | 16.81 | 43.75 | 41.19 | 45.55 | 39 | 21 | 13 | 38 | 37.65 | 89 | 84
2:47 | 1746 | 268.8 | 48.6 | 77.8 | 94.9 | 70 | 51.1 | 170.6 | 95.1 | 206.1 | 208.7 | 43 | 11.2 | 30 | 0.059 | 104 | 30.1 | 15.27 | 471 | 209.8 | 209.3 | 98 | 32.2 | 0.745 |  |  | 98.6 | 730.8 | 1.122 | -8 | 59.61 | 97 | 30 | 1 | 183.14 | 204 | 8750 | 206.26 | 53.74 | -46.88 | 16.75 | 43.81 | 41.14 | 45.64 | 39 | 21 | 13 | 38 | 37.65 | 90 | 80
2:47 | 1744 | 265.3 | 48.3 | 77.8 | 95 | 70 | 51.1 | 170.5 | 95.1 | 205.8 | 208.7 | 43 | 11.2 | 30 | 0.064 | 104 | 30.1 | 15.33 | 471.2 | 209.8 | 209.3 | 98 | 32.1 | 0.742 |  |  | 98.6 | 731 | 1.127 | -8 | 59.22 | 97 | 30 | 1.005 | 183.14 | 204 | 8650 | 207.57 | 55.2 | -46.56 | 16.75 | 43.83 | 41.09 | 45.55 | 39 | 21 | 13 | 38 | 38.04 | 90 | 80
2:47 | 1743 | 266.9 | 48.5 | 77.8 | 95.1 | 70 | 51.1 | 170.6 | 95.1 | 205.9 | 209 | 43 | 11.2 | 30 | 0.063 | 104 | 30.1 | 15.423 | 470.9 | 210.1 | 209.6 | 98 | 32.1 | 0.744 |  |  | 98.6 | 731.2 | 1.13 | -8 | 59.22 | 97 | 30 | 0.99 | 181.96 | 215 | 9460 | 208.83 | 55.2 | -46.81 | 16.88 | 43.84 | 41.24 | 45.55 | 39 | 21 | 13 | 38 | 37.65 | 95 | 77
2:47 | 1748 | 266.2 | 49.2 | 77.8 | 95.1 | 70 | 51.1 | 170.5 | 95.1 | 205.7 | 209 | 43 | 11.2 | 30 | 0.058 | 104 | 30.1 | 15.503 | 470.3 | 210.2 | 209.7 | 98 | 32.1 | 0.747 |  |  | 98.6 | 731.5 | 1.12 | -8 | 57.65 | 97 | 30 | 1.014 | 180 | 204 | 8460 | 209.5 | 54.68 | -47.06 | 16.88 | 43.89 | 41.28 | 45.55 | 39 | 21 | 13 | 38 | 38.04 | 92 | 78
2:47 | 1757 | 272.3 | 50.2 | 77.8 | 95 | 70 | 51.1 | 170.5 | 95.1 | 206 | 208.9 | 43 | 11.2 | 30 | 0.043 | 104 | 30.1 | 15.48 | 469.6 | 210.5 | 210 | 98 | 32.1 | 0.748 |  |  | 98.5 | 731.6 | 1.125 | -8 | 49.41 | 97 | 30 | 0.999 | 183.14 | 212 | 8870 | 211.43 | 52.3 | -46.94 | 16.88 | 43.88 | 41.24 | 45.55 | 39 | 21 | 13 | 38 | 37.65 | 89 | 73
2:47 | 1746 | 268.6 | 48.7 | 77.8 | 95 | 70 | 51.1 | 170.5 | 95.1 | 205.9 | 208.5 | 43 | 11.2 | 30 | 0.048 | 104 | 30.1 | 15.444 | 469.6 | 210 | 209.5 | 98 | 32.2 | 0.746 |  |  | 98.5 | 731.7 | 1.12 | -8 | 56.47 | 97 | 30 | 0.994 | 182.75 | 212 | 8550 | 208.19 | 53.86 | -46.94 | 17 | 43.67 | 41.19 | 45.64 | 39 | 21 | 13 | 38 | 37.65 | 91 | 77
2:47 | 1745 | 267.1 | 47.8 | 77.8 | 95 | 70 | 51.1 | 171 | 95.1 | 206.6 | 208.7 | 43.1 | 11.2 | 30 | 0.055 | 103.9 | 30.1 | 15.367 | 468.9 | 210 | 209.5 | 98 | 32.2 | 0.744 |  |  | 98.5 | 731.7 | 1.144 | -8 | 60.39 | 97 | 30 | 1.005 | 183.14 | 215 | 8040 | 208.51 | 56.38 | -46.88 | 17.06 | 43.84 | 41.06 | 45.75 | 39 | 21 | 13 | 38 | 37.65 | 92 | 77
2:47 | 1749 | 269.2 | 49.1 | 77.8 | 95 | 70 | 51.1 | 171.8 | 95.1 | 207.7 | 208.7 | 43.1 | 11.2 | 30 | 0.052 | 104 | 30.1 | 15.372 | 468.3 | 210.1 | 209.6 | 98 | 32.2 | 0.746 |  |  | 98.6 | 731.7 | 1.114 | -8 | 53.73 | 97 | 30 | 1.004 | 176.08 | 203 | 9140 | 209.5 | 53.76 | -47.06 | 17.06 | 43.78 | 41.19 | 45.64 | 39 | 21 | 13 | 38 | 37.65 | 85 | 83
2:47 | 1751 | 269.8 | 49.7 | 77.8 | 95 | 70 | 51.1 | 172.4 | 95.1 | 208.5 | 209 | 43.1 | 11.2 | 30 | 0.049 | 104 | 30.1 | 15.381 | 467.3 | 210.3 | 209.8 | 98 | 32.1 | 0.746 |  |  | 98.6 | 731.7 | 1.12 | -8 | 57.65 | 97 | 30 | 0.995 | 183.14 | 212 | 8920 | 211.11 | 53.81 | -46.88 | 16.75 | 43.84 | 41.18 | 45.64 | 39 | 21 | 13 | 38 | 37.65 | 89 | 78
2:47 | 1755 | 270.1 | 50.3 | 77.8 | 95 | 70 | 51.1 | 173.4 | 95.1 | 209.6 | 209.3 | 43.1 | 11.2 | 30 | 0.046 | 104.1 | 30.1 | 15.43 | 467.8 | 210.6 | 210.1 | 98 | 32.2 | 0.748 |  |  | 98.6 | 731.7 | 1.129 | -8 | 55.29 | 97 | 30 | 1.002 | 184.31 | 204 | 8510 | 209.82 | 54.23 | -46.81 | 17.12 | 43.8 | 41.13 | 45.64 | 39 | 21 | 13 | 38 | 37.65 | 94 | 79
2:47 | 1759 | 272.4 | 51 | 77.8 | 95 | 70 | 51.1 | 174.2 | 95.1 | 210.6 | 209.1 | 43.1 | 11.2 | 30 | 0.042 | 104 | 30.1 | 15.517 | 467.7 | 210.5 | 210 | 98 | 32.2 | 0.751 |  |  | 98.6 | 731.8 | 1.117 | -8 | 49.8 | 97 | 30 | 0.989 | 184.31 | 204 | 9160 | 206.58 | 54.28 | -47.19 | 17.12 | 43.59 | 41.1 | 45.75 | 39 | 21 | 13 | 38 | 37.65 | 97 | 80
2:47 | 1753 | 272.2 | 50.1 | 77.8 | 95 | 70 | 51.1 | 174.6 | 95.1 | 211.2 | 208.7 | 43.1 | 11.2 | 30 | 0.044 | 104 | 30.1 | 15.55 | 467.5 | 210.2 | 209.7 | 98 | 32.2 | 0.751 |  |  | 98.6 | 731.7 | 1.121 | -8 | 57.65 | 97 | 30 | 0.992 | 182.75 | 212 | 8410 | 208.51 | 53.65 | -46.94 | 17.06 | 43.84 | 41.04 | 45.75 | 39 | 21 | 13 | 38 | 37.65 | 95 | 84
2:47 | 1749 | 268.7 | 49.2 | 77.8 | 95 | 70 | 51.2 | 174.5 | 95.1 | 211 | 208.7 | 43.1 | 11.2 | 30 | 0.054 | 104 | 30.1 | 15.551 | 468.5 | 210 | 209.5 | 98 | 32.2 | 0.747 |  |  | 98.6 | 731.6 | 1.121 | -8 | 58.04 | 97 | 30 | 0.989 | 183.53 | 204 | 8120 | 209.5 | 52.92 | -47.06 | 16.88 | 43.61 | 41.17 | 45.84 | 39 | 21 | 13 | 38 | 38.04 | 91 | 81
2:47 | 1749 | 267.9 | 49.7 | 77.8 | 95 | 70 | 51.2 | 174.5 | 95.1 | 210.9 | 209 | 43.1 | 11.2 | 30 | 0.047 | 104 | 30.1 | 15.565 | 469.2 | 210.4 | 209.9 | 98 | 32.2 | 0.747 |  |  | 98.6 | 731.5 | 1.118 | -8 | 58.04 | 97 | 30 | 1.01 | 183.92 | 204 | 8260 | 209.5 | 53.62 | -46.94 | 17.06 | 43.77 | 41.09 | 45.75 | 39 | 21 | 13 | 38 | 37.65 | 93 | 79
2:47 | 1761 | 274.4 | 51.1 | 77.8 | 95 | 70 | 51.2 | 174.9 | 95.1 | 211.7 | 208.7 | 43.1 | 11.2 | 30 | 0.039 | 104 | 30.1 | 15.615 | 469.5 | 210.3 | 209.8 | 98 | 32.2 | 0.75 |  |  | 98.6 | 731.4 | 1.113 | -8 | 54.51 | 97 | 30 | 0.986 | 183.14 | 214 | 9600 | 209.18 | 53.03 | -47 | 16.81 | 43.71 | 41.23 | 45.75 | 39 | 21 | 13 | 38 | 37.65 | 92 | 83
2:47 | 1746 | 271.2 | 47.8 | 77.8 | 95 | 70 | 51.2 | 174.9 | 95.1 | 211.5 | 208.2 | 43.2 | 11.2 | 30 | 0.046 | 104 | 30.1 | 15.644 | 470.2 | 209.7 | 209.2 | 98 | 32.2 | 0.749 |  |  | 98.6 | 731.2 | 1.144 | -8 | 55.69 | 97 | 30 | 0.992 | 182.75 | 212 | 9360 | 208.51 | 54.9 | -46.88 | 17 | 43.62 | 41.01 | 45.84 | 39 | 21 | 13 | 38 | 37.65 | 95 | 87
2:47 | 1752 | 270.9 | 49.6 | 77.8 | 95 | 70 | 51.2 | 174.6 | 95.1 | 211.2 | 208.3 | 43.2 | 11.2 | 30 | 0.052 | 103.9 | 30.1 | 15.509 | 469.1 | 209.5 | 209.1 | 98 | 32.2 | 0.747 |  |  | 98.5 | 731 | 1.121 | -8 | 60 | 97 | 30 | 1.006 | 181.57 | 202 | 8380 | 206.26 | 55.26 | -47.12 | 16.94 | 43.78 | 41.09 | 45.84 | 39 | 21 | 13 | 38 | 38.04 | 93 | 88
2:47 | 1756 | 270.5 | 50.5 | 77.8 | 95 | 70 | 51.2 | 174.5 | 95.1 | 211.1 | 208.6 | 43.1 | 11.2 | 30 | 0.054 | 104 | 30.1 | 15.373 | 469.4 | 209.7 | 209.3 | 98 | 32.2 | 0.747 |  |  | 98.5 | 730.8 | 1.128 | -8 | 55.29 | 97 | 30 | 0.986 | 182.35 | 203 | 8950 | 207.24 | 54.38 | -47.06 | 16.88 | 43.75 | 41.16 | 45.75 | 39 | 21 | 13 | 38 | 38.04 | 95 | 86
2:47 | 1752 | 269.4 | 49.8 | 77.8 | 95 | 70 | 51.2 | 174.5 | 95.1 | 211 | 208.7 | 43.1 | 11.2 | 30 | 0.053 | 104 | 30.1 | 15.35 | 470.2 | 210 | 209.5 | 98 | 32.2 | 0.748 |  |  | 98.5 | 730.6 | 1.123 | -8 | 59.22 | 97 | 30 | 1.024 | 183.14 | 204 | 8700 | 209.5 | 57.26 | -47 | 16.88 | 43.52 | 41.16 | 45.75 | 39 | 21 | 13 | 38 | 37.65 | 89 | 84
2:47 | 1751 | 271.6 | 49.7 | 77.8 | 94.9 | 70 | 51.2 | 174.8 | 95 | 211.4 | 208.7 | 43.1 | 11.2 | 30 | 0.049 | 104 | 30.1 | 15.44 | 469.6 | 210.1 | 209.6 | 98 | 32.1 | 0.749 |  |  | 98.5 | 730.5 | 1.127 | -8 | 52.16 | 97 | 30 | 1.007 | 183.92 | 203 | 9210 | 206.9 | 53.73 | -46.94 | 17 | 43.79 | 41.23 | 45.75 | 39 | 21 | 13 | 38 | 37.65 | 88 | 87
2:47 | 1749 | 271 | 48.7 | 77.8 | 94.9 | 70 | 51.2 | 174.8 | 95 | 211.4 | 208.7 | 43.1 | 11.2 | 30 | 0.052 | 104 | 30.1 | 15.577 | 469 | 210 | 209.5 | 98 | 32.2 | 0.747 |  |  | 98.5 | 730.4 | 1.125 | -8 | 58.43 | 97 | 30 | 0.99 | 183.14 | 204 | 8160 | 208.51 | 55.03 | -47.06 | 16.94 | 43.26 | 41.19 | 45.75 | 39 | 21 | 13 | 38 | 37.65 | 94 | 84
2:47 | 1751 | 270.4 | 49.8 | 77.8 | 95 | 70 | 51.2 | 174.8 | 95 | 211.4 | 208.6 | 43.1 | 11.2 | 30 | 0.051 | 104 | 30.1 | 15.541 | 469.2 | 209.9 | 209.4 | 98 | 32.2 | 0.747 |  |  | 98.5 | 730.4 | 1.116 | -8 | 59.22 | 97 | 30 | 1.002 | 183.14 | 214 | 9820 | 208.19 | 55.49 | -46.88 | 17.06 | 43.84 | 41.12 | 45.64 | 39 | 21 | 13 | 38 | 37.65 | 92 | 79
2:47 | 1749 | 271.3 | 49 | 77.8 | 95 | 70 | 51.2 | 174.9 | 95 | 211.5 | 208.5 | 43.1 | 11.2 | 30 | 0.051 | 104 | 30.1 | 15.474 | 470.4 | 209.8 | 209.3 | 98 | 32.2 | 0.745 |  |  | 98.4 | 730.2 | 1.116 | -8 | 56.08 | 97 | 30 | 0.991 | 183.14 | 204 | 8820 | 208.51 | 53.82 | -46.81 | 16.88 | 43.73 | 41.21 | 45.64 | 39 | 21 | 13 | 38 | 37.65 | 95 | 86
2:47 | 1747 | 267.9 | 49.1 | 77.8 | 95 | 70 | 51.2 | 174.5 | 95 | 210.8 | 208.4 | 43.1 | 11.2 | 30 | 0.059 | 103.9 | 30.1 | 15.427 | 471.1 | 209.6 | 209.1 | 98 | 32.2 | 0.74 |  |  | 98.4 | 730.1 | 1.132 | -8 | 58.04 | 97 | 30 | 1.011 | 182.35 | 214 | 9430 | 209.82 | 55.72 | -47 | 16.94 | 43.81 | 41.2 | 45.75 | 39 | 21 | 13 | 38 | 38.04 | 95 | 84
2:47 | 1753 | 271 | 49.5 | 77.8 | 95 | 70 | 51.2 | 174.4 | 95 | 210.9 | 208.9 | 43.1 | 11.2 | 30 | 0.051 | 103.9 | 30.1 | 15.324 | 471 | 210.1 | 209.6 | 98 | 32.2 | 0.742 |  |  | 98.4 | 730.1 | 1.125 | -8 | 58.04 | 97 | 30 | 0.985 | 183.53 | 215 | 8380 | 206.58 | 55.04 | -47.06 | 17.12 | 43.84 | 41.24 | 45.64 | 39 | 21 | 13 | 38 | 37.65 | 96 | 86
2:47 | 1748 | 269.6 | 48.9 | 77.8 | 95.1 | 70 | 51.2 | 174.3 | 95 | 210.7 | 209.1 | 43.1 | 11.2 | 30 | 0.047 | 104 | 30.1 | 15.312 | 471.2 | 210.4 | 209.9 | 98 | 32.2 | 0.742 |  |  | 98.4 | 730.2 | 1.122 | -8 | 52.16 | 97 | 30 | 0.987 | 176.47 | 205 | 8480 | 208.19 | 54.84 | -47.06 | 17 | 43.49 | 41.16 | 45.64 | 39 | 21 | 13 | 38 | 37.65 | 95 | 84
2:47 | 1745 | 267.1 | 49.1 | 77.8 | 95 | 70 | 51.2 | 174 | 94.9 | 210.3 | 209.3 | 43.1 | 11.2 | 30 | 0.047 | 104 | 30.1 | 15.358 | 471.3 | 210.8 | 210.3 | 98 | 32.2 | 0.742 |  |  | 98.4 | 730.3 | 1.111 | -8 | 49.02 | 97 | 30 | 1.022 | 184.31 | 215 | 8240 | 211.43 | 53.67 | -46.94 | 17.12 | 43.8 | 41.18 | 45.64 | 39 | 21 | 13 | 38 | 37.65 | 89 | 84
2:47 | 1754 | 268.9 | 50.3 | 77.8 | 95 | 70 | 51.2 | 174 | 94.9 | 210.3 | 209.2 | 43.2 | 11.2 | 30 | 0.044 | 104 | 30.1 | 15.395 | 471.4 | 210.8 | 210.3 | 98 | 32.2 | 0.744 |  |  | 98.5 | 730.6 | 1.124 | -8 | 48.24 | 97 | 30 | 0.999 | 184.71 | 212 | 8600 | 208.51 | 54.27 | -47 | 16.75 | 43.88 | 41.17 | 45.64 | 39 | 21 | 13 | 38 | 37.65 | 89 | 87
2:47 | 1754 | 269.5 | 49.8 | 77.8 | 95 | 70 | 51.2 | 174.2 | 95 | 210.6 | 208.9 | 43.2 | 11.2 | 30 | 0.048 | 104 | 30.1 | 15.43 | 472.3 | 210.5 | 210 | 98 | 32.2 | 0.743 |  |  | 98.5 | 730.8 | 1.136 | -8 | 47.84 | 97 | 30 | 0.989 | 183.92 | 203 | 8510 | 209.82 | 52.54 | -47.12 | 17.12 | 43.6 | 41.16 | 45.75 | 39 | 21 | 13 | 38 | 37.65 | 97 | 89
2:47 | 1758 | 274.5 | 50.5 | 77.8 | 95 | 70 | 51.2 | 174.6 | 95 | 211.3 | 208.7 | 43.2 | 11.2 | 30 | 0.041 | 104.1 | 30.1 | 15.412 | 472.2 | 210.2 | 209.8 | 98 | 32.2 | 0.749 |  |  | 98.4 | 730.9 | 1.12 | -8 | 52.55 | 97 | 30 | 0.991 | 183.53 | 212 | 8460 | 208.83 | 53.11 | -46.88 | 16.94 | 43.8 | 41.1 | 45.84 | 39 | 21 | 13 | 38 | 37.65 | 94 | 82
2:47 | 1748 | 269.9 | 49.1 | 77.8 | 95 | 70 | 51.2 | 174.5 | 95 | 211 | 208.4 | 43.2 | 11.2 | 30 | 0.054 | 104 | 30.1 | 15.498 | 471.9 | 209.7 | 209.2 | 98 | 32.2 | 0.742 |  |  | 98.4 | 730.8 | 1.113 | -8 | 58.82 | 97 | 30 | 1.014 | 182.75 | 203 | 8600 | 207.57 | 54.91 | -46.88 | 16.94 | 43.35 | 41.1 | 45.84 | 39 | 21 | 13 | 38 | 38.04 | 96 | 85
2:47 | 1750 | 268.7 | 49.7 | 77.8 | 95 | 70 | 51.2 | 174.3 | 95 | 210.7 | 208.6 | 43.2 | 11.2 | 30 | 0.057 | 103.9 | 30.1 | 15.53 | 472.1 | 209.7 | 209.2 | 98 | 32.2 | 0.739 |  |  | 98.4 | 730.8 | 1.119 | -8 | 60 | 97 | 30 | 0.99 | 183.14 | 204 | 8730 | 208.19 | 53.82 | -46.94 | 16.94 | 43.87 | 41.02 | 45.75 | 39 | 21 | 13 | 38 | 38.04 | 91 | 80
2:47 | 1754 | 271.3 | 50.6 | 77.8 | 95 | 70 | 51.1 | 174.3 | 95 | 210.8 | 208.8 | 43.2 | 11.2 | 30 | 0.049 | 104 | 30.1 | 15.556 | 470.6 | 210 | 209.5 | 98 | 32.2 | 0.742 |  |  | 98.4 | 730.8 | 1.119 | -8 | 58.82 | 97 | 30 | 1.03 | 183.53 | 214 | 9530 | 209.82 | 54.75 | -47 | 16.88 | 43.67 | 41.09 | 45.64 | 39 | 21 | 13 | 38 | 37.65 | 91 | 81
2:47 | 1748 | 269.9 | 48.9 | 77.8 | 95 | 70 | 51.1 | 174.2 | 94.9 | 210.6 | 209 | 43.2 | 11.2 | 30 | 0.051 | 104 | 30.1 | 15.59 | 470 | 210.3 | 209.8 | 98 | 32.2 | 0.742 |  |  | 98.4 | 730.7 | 1.12 | -8 | 58.82 | 97 | 30 | 1.007 | 178.82 | 213 | 8260 | 211.11 | 55.27 | -47.06 | 17.06 | 43.47 | 41.15 | 45.64 | 39 | 21 | 13 | 38 | 37.65 | 90 | 85
2:47 | 1752 | 270.8 | 49.8 | 77.8 | 95 | 70 | 51.1 | 174.2 | 95 | 210.5 | 208.9 | 43.1 | 11.2 | 30 | 0.044 | 104 | 30.1 | 15.534 | 470.8 | 210.4 | 209.9 | 98 | 32.2 | 0.742 |  |  | 98.4 | 730.6 | 1.12 | -8 | 49.41 | 97 | 30 | 0.999 | 183.53 | 204 | 8480 | 209.18 | 54.71 | -46.81 | 16.94 | 43.71 | 41.03 | 45.64 | 39 | 21 | 13 | 38 | 38.04 | 92 | 83
2:47 | 1751 | 270.6 | 49.6 | 77.8 | 95 | 70 | 51.1 | 173.6 | 94.9 | 209.6 | 208.9 | 43.2 | 11.2 | 30 | 0.044 | 104 | 30.1 | 15.447 | 471.6 | 210.5 | 210 | 98 | 32.2 | 0.745 |  |  | 98.4 | 730.7 | 1.134 | -8 | 53.73 | 97 | 30 | 1.015 | 183.53 | 206 | 8870 | 211.11 | 52.75 | -46.94 | 16.81 | 43.64 | 41.06 | 45.64 | 39 | 21 | 13 | 38 | 37.65 | 99 | 84
2:48 | 1751 | 271.5 | 49.6 | 77.8 | 95.1 | 70 | 51.1 | 172.7 | 94.9 | 208.6 | 208.5 | 43.2 | 11.2 | 30 | 0.048 | 104 | 30.1 | 15.491 | 471 | 210.1 | 209.6 | 98 | 32.2 | 0.742 |  |  | 98.4 | 730.7 | 1.13 | -8 | 52.55 | 97 | 30 | 1.002 | 182.75 | 203 | 8510 | 206.58 | 53.96 | -46.81 | 16.94 | 43.67 | 41.01 | 45.75 | 39 | 21 | 13 | 38 | 37.65 | 88 | 84
2:48 | 1746 | 269.4 | 48.7 | 77.8 | 95.1 | 70 | 51.1 | 171.7 | 95 | 207.1 | 208.3 | 43.2 | 11.2 | 30 | 0.057 | 104 | 30.1 | 15.5 | 470.3 | 209.6 | 209.1 | 98 | 32.2 | 0.74 |  |  | 98.4 | 730.7 | 1.112 | -8 | 58.04 | 97 | 30 | 0.992 | 182.75 | 211 | 8770 | 208.19 | 54.33 | -47 | 16.81 | 43.72 | 41.14 | 45.75 | 39 | 21 | 13 | 38 | 37.65 | 87 | 81
2:48 | 1750 | 269.7 | 49 | 77.8 | 95 | 70 | 51.1 | 170.7 | 95 | 206 | 208.5 | 43.2 | 11.2 | 30 | 0.058 | 104 | 30.1 | 15.38 | 470.4 | 209.6 | 209.1 | 98 | 32.2 | 0.74 |  |  | 98.4 | 730.7 | 1.122 | -8 | 60 | 97 | 30 | 1.002 | 183.14 | 203 | 8140 | 206.26 | 55.06 | -47 | 17 | 43.77 | 41.16 | 45.64 | 39 | 21 | 13 | 38 | 38.04 | 91 | 79
2:48 | 1749 | 268 | 49.2 | 77.8 | 95 | 70 | 51.1 | 170.9 | 95 | 206.4 | 208.8 | 43.1 | 11.2 | 30 | 0.059 | 104 | 30.1 | 15.347 | 470.5 | 209.9 | 209.4 | 98 | 32.2 | 0.739 |  |  | 98.4 | 730.7 | 1.119 | -8 | 56.47 | 97 | 30 | 1.016 | 183.92 | 204 | 8800 | 206.26 | 54.82 | -47.06 | 17.19 | 43.85 | 41.23 | 45.55 | 39 | 21 | 13 | 38 | 37.65 | 92 | 81
2:48 | 1750 | 268.4 | 49.4 | 77.8 | 95 | 70 | 51.1 | 171.2 | 94.9 | 206.6 | 208.7 | 43.1 | 11.2 | 30 | 0.058 | 104 | 30.1 | 15.41 | 470.5 | 209.9 | 209.5 | 98 | 32.2 | 0.743 |  |  | 98.4 | 730.7 | 1.119 | -8 | 56.47 | 97 | 30 | 0.999 | 182.75 | 214 | 9730 | 211.11 | 53.55 | -46.94 | 16.94 | 43.78 | 41.1 | 45.44 | 39 | 21 | 13 | 38 | 38.04 | 90 | 82
2:48 | 1750 | 269.8 | 50 | 77.8 | 95 | 70 | 51.1 | 171.4 | 94.9 | 207 | 208.2 | 43.1 | 11.2 | 30 | 0.059 | 104 | 30.1 | 15.5 | 470.9 | 209.4 | 208.9 | 98 | 32.2 | 0.745 |  |  | 98.4 | 730.7 | 1.122 | -8 | 55.69 | 97 | 30 | 1.007 | 181.96 | 204 | 8920 | 206.9 | 54.9 | -46.94 | 16.56 | 43.84 | 41.29 | 45.44 | 39 | 21 | 13 | 38 | 37.65 | 88 | 82
2:48 | 1750 | 268.5 | 49.9 | 77.8 | 95 | 70 | 51.1 | 171.3 | 95 | 206.8 | 208 | 43 | 11.2 | 30 | 0.063 | 104 | 30.1 | 15.507 | 470.8 | 209.1 | 208.6 | 98 | 32.2 | 0.745 |  |  | 98.4 | 730.7 | 1.121 | -8 | 58.82 | 97 | 30 | 1.006 | 182.75 | 201 | 8550 | 209.18 | 54.6 | -46.81 | 16.81 | 43.84 | 41.3 | 45.55 | 39 | 21 | 13 | 38 | 37.65 | 88 | 80
2:48 | 1752 | 270 | 49.6 | 77.8 | 95 | 70 | 51.1 | 171.2 | 95 | 206.6 | 208 | 43 | 11.2 | 30 | 0.06 | 104 | 30.1 | 15.472 | 470.9 | 209.1 | 208.6 | 98 | 32.2 | 0.746 |  |  | 98.4 | 730.6 | 1.119 | -8 | 59.22 | 97 | 30 | 1.011 | 182.75 | 212 | 9020 | 209.82 | 56.45 | -47 | 16.94 | 43.77 | 41.37 | 45.33 | 39 | 21 | 13 | 38 | 37.65 | 89 | 79
2:48 | 1747 | 269.3 | 48.7 | 77.8 | 95 | 70 | 51.1 | 171.1 | 95 | 206.6 | 208.2 | 43 | 11.2 | 30 | 0.056 | 104 | 30.1 | 15.381 | 471.8 | 209.4 | 208.9 | 98 | 32.2 | 0.747 |  |  | 98.4 | 730.5 | 1.136 | -8 | 54.9 | 97 | 30 | 0.99 | 183.14 | 203 | 8020 | 206.58 | 54.81 | -46.88 | 17.12 | 43.8 | 41.18 | 45.33 | 39 | 21 | 13 | 38 | 37.65 | 87 | 78
2:48 | 1749 | 270.6 | 48.7 | 77.8 | 95 | 70 | 51.1 | 171.7 | 95 | 207.4 | 208.4 | 43 | 11.2 | 30 | 0.057 | 104.1 | 30.1 | 15.31 | 470.7 | 209.6 | 209.1 | 98 | 32.2 | 0.749 |  |  | 98.5 | 730.4 | 1.141 | -8 | 56.47 | 97 | 30 | 0.987 | 183.14 | 203 | 8600 | 208.51 | 54.77 | -47.12 | 16.88 | 43.4 | 41.07 | 45.33 | 39 | 21 | 13 | 38 | 37.65 | 88 | 82
2:48 | 1747 | 267.8 | 48.9 | 77.8 | 94.9 | 70 | 51.1 | 171.1 | 95 | 206.5 | 208.4 | 43 | 11.2 | 30 | 0.059 | 104 | 30.1 | 15.307 | 471 | 209.5 | 209 | 98 | 32.2 | 0.748 |  |  | 98.5 | 730.2 | 1.122 | -8 | 56.86 | 97 | 30 | 0.996 | 182.35 | 213 | 8900 | 208.51 | 54.85 | -46.81 | 17.19 | 43.86 | 41.12 | 45.44 | 39 | 21 | 13 | 38 | 37.65 | 89 | 79
2:48 | 1746 | 267.6 | 48.7 | 77.8 | 95 | 70 | 51.1 | 171 | 95 | 206.5 | 208.5 | 43 | 11.2 | 30 | 0.053 | 104 | 30.1 | 15.339 | 471.7 | 209.8 | 209.3 | 98 | 32.2 | 0.747 |  |  | 98.5 | 730.2 | 1.12 | -8 | 56.08 | 97 | 30 | 0.988 | 177.25 | 204 | 8680 | 208.19 | 52.75 | -47.06 | 17.12 | 43.57 | 41.12 | 45.33 | 39 | 21 | 13 | 38 | 37.65 | 90 | 81
2:48 | 1749 | 268.7 | 49 | 77.8 | 95 | 70 | 51.1 | 170.9 | 95 | 206.3 | 208.7 | 43 | 11.2 | 30 | 0.047 | 104.1 | 30.1 | 15.353 | 470.9 | 210.1 | 209.7 | 98 | 32.2 | 0.747 |  |  | 98.5 | 730.2 | 1.13 | -8 | 52.16 | 97 | 30 | 0.992 | 183.53 | 213 | 8360 | 208.83 | 52.93 | -47.06 | 17.06 | 43.62 | 41.2 | 45.33 | 39 | 21 | 13 | 38 | 37.65 | 93 | 87
2:48 | 1750 | 269.9 | 49.7 | 77.8 | 95 | 70 | 51.1 | 170.8 | 95 | 206.3 | 208.3 | 43 | 11.2 | 30 | 0.044 | 104.1 | 30.1 | 15.44 | 470 | 210 | 209.5 | 98 | 32.2 | 0.747 |  |  | 98.5 | 730.2 | 1.119 | -8 | 50.98 | 97 | 30 | 0.997 | 182.75 | 213 | 7770 | 208.19 | 52.26 | -46.94 | 17.06 | 43.82 | 41.01 | 45.44 | 39 | 21 | 13 | 38 | 37.65 | 88 | 79
2:48 | 1747 | 269 | 49 | 77.8 | 95 | 70 | 51.1 | 170.9 | 95 | 206.2 | 208.6 | 43.1 | 11.2 | 30 | 0.049 | 104.1 | 30.1 | 15.502 | 469.2 | 210.1 | 209.6 | 98 | 32.2 | 0.746 |  |  | 98.5 | 730.3 | 1.122 | -8 | 57.25 | 97 | 30 | 0.99 | 182.75 | 205 | 8920 | 208.19 | 52.99 | -46.81 | 16.88 | 43.81 | 41.05 | 45.55 | 39 | 21 | 13 | 38 | 37.65 | 93 | 79
2:48 | 1747 | 267.6 | 49.4 | 77.8 | 95 | 70 | 51.1 | 170.2 | 95 | 205.5 | 208.9 | 43.1 | 11.1 | 30 | 0.053 | 104.1 | 30.1 | 15.459 | 469.3 | 210.3 | 209.8 | 98 | 32.2 | 0.748 |  |  | 98.5 | 730.5 | 1.121 | -8 | 59.22 | 97 | 30 | 0.984 | 181.18 | 214 | 8770 | 208.83 | 53.78 | -47.06 | 16.88 | 43.57 | 41.17 | 45.55 | 39 | 21 | 13 | 38 | 37.65 | 91 | 86
2:48 | 1750 | 267.7 | 49.3 | 77.8 | 95 | 70 | 51.1 | 169.9 | 95 | 205 | 209.2 | 43.1 | 11.2 | 30 | 0.051 | 104.1 | 30.1 | 15.42 | 470.2 | 210.6 | 210.1 | 98 | 32.3 | 0.749 |  |  | 98.5 | 730.7 | 1.151 | -8 | 58.04 | 97 | 30 | 0.988 | 181.57 | 214 | 7920 | 211.75 | 54.01 | -46.88 | 16.69 | 43.77 | 41.12 | 45.44 | 39 | 21 | 13 | 38 | 38.04 | 87 | 83
2:48 | 1751 | 268.9 | 49 | 77.8 | 95 | 70 | 51.1 | 170 | 95 | 205.2 | 209.1 | 43 | 11.1 | 30 | 0.049 | 104.1 | 30.1 | 15.532 | 470.1 | 210.4 | 209.9 | 98 | 32.2 | 0.748 |  |  | 98.5 | 731 | 1.118 | -8 | 54.51 | 97 | 30 | 0.987 | 183.14 | 214 | 8550 | 211.11 | 52.01 | -47.06 | 16.81 | 43.64 | 40.98 | 45.44 | 39 | 21 | 13 | 38 | 37.65 | 89 | 81
2:48 | 1745 | 266.8 | 49.3 | 77.8 | 95.1 | 70 | 51.1 | 170 | 95.1 | 205.2 | 208.9 | 43 | 11.1 | 30 | 0.056 | 104 | 30.1 | 15.597 | 470.3 | 210.1 | 209.6 | 98 | 32.3 | 0.746 |  |  | 98.5 | 731.2 | 1.111 | -8 | 59.61 | 97 | 30 | 0.992 | 183.53 | 204 | 8330 | 206.58 | 53.53 | -46.81 | 17 | 43.64 | 40.9 | 45.44 | 39 | 21 | 13 | 38 | 37.65 | 91 | 80
2:48 | 1751 | 267.9 | 50 | 77.8 | 95.1 | 70 | 51.1 | 170.5 | 95.1 | 205.9 | 208.6 | 43 | 11.1 | 30 | 0.061 | 104.1 | 30.1 | 15.527 | 471.4 | 209.7 | 209.2 | 98 | 32.3 | 0.747 |  |  | 98.5 | 731.4 | 1.127 | -8 | 58.04 | 97 | 30 | 1.002 | 183.14 | 215 | 7600 | 208.51 | 53.02 | -46.81 | 16.75 | 43.7 | 41.06 | 45.33 | 39 | 21 | 13 | 38 | 38.04 | 94 | 85
2:48 | 1751 | 269.6 | 49.8 | 77.8 | 95.1 | 70 | 51.1 | 170.2 | 95.1 | 205.5 | 208.2 | 43 | 11.1 | 30 | 0.059 | 104 | 30.1 | 15.421 | 471 | 209.3 | 208.8 | 98 | 32.3 | 0.747 |  |  | 98.6 | 731.5 | 1.123 | -8 | 58.43 | 97 | 30 | 1.003 | 182.75 | 203 | 8290 | 207.89 | 54.15 | -47 | 17 | 43.77 | 41.14 | 45.33 | 39 | 21 | 13 | 38 | 37.65 | 92 | 82
2:48 | 1748 | 268.3 | 49.1 | 77.8 | 95.1 | 70 | 51.1 | 170.4 | 95.1 | 205.7 | 208 | 42.9 | 11.1 | 30 | 0.058 | 104 | 30.1 | 15.324 | 470.8 | 209.1 | 208.6 | 98 | 32.3 | 0.746 |  |  | 98.5 | 731.5 | 1.129 | -8 | 57.25 | 97 | 30 | 0.997 | 182.75 | 202 | 9480 | 207.57 | 53.78 | -47.12 | 16.88 | 43.79 | 41.22 | 45.33 | 39 | 21 | 13 | 38 | 38.04 | 91 | 85
2:48 | 1749 | 268.6 | 49.2 | 77.8 | 95.1 | 70 | 51.1 | 170.2 | 95.1 | 205.5 | 208.1 | 42.9 | 11.2 | 30 | 0.059 | 104 | 30.1 | 15.262 | 470.3 | 209.2 | 208.7 | 98 | 32.3 | 0.747 |  |  | 98.5 | 731.4 | 1.121 | -8 | 60.39 | 97 | 30 | 0.994 | 182.75 | 202 | 8460 | 207.57 | 53.83 | -47 | 17 | 43.76 | 41.14 | 45.33 | 39 | 21 | 13 | 38 | 37.65 | 91 | 82
2:48 | 1750 | 268.4 | 49.9 | 77.8 | 95 | 70 | 51.1 | 170.8 | 95.1 | 206.5 | 208.4 | 42.9 | 11.2 | 30 | 0.056 | 104 | 30.1 | 15.346 | 469.7 | 209.5 | 209 | 98 | 32.3 | 0.744 |  |  | 98.5 | 731.4 | 1.123 | -8 | 59.22 | 97 | 30 | 1.008 | 183.14 | 213 | 8330 | 208.19 | 53.85 | -46.81 | 17 | 43.89 | 41.28 | 45.33 | 39 | 21 | 13 | 38 | 37.65 | 91 | 82
2:48 | 1745 | 265.5 | 49.1 | 77.8 | 95.1 | 70 | 51 | 172.2 | 95.1 | 208.1 | 208.5 | 42.9 | 11.1 | 30 | 0.062 | 104 | 30.1 | 15.435 | 470.1 | 209.6 | 209.1 | 98 | 32.3 | 0.742 |  |  | 98.5 | 731.4 | 1.111 | -8 | 59.22 | 97 | 30 | 1 | 183.53 | 215 | 9340 | 208.19 | 55.03 | -46.88 | 16.88 | 43.62 | 41.15 | 45.23 | 39 | 21 | 13 | 38 | 38.04 | 91 | 84
2:48 | 1751 | 269.2 | 49.7 | 77.8 | 95.1 | 70 | 51 | 173.3 | 95.1 | 209.6 | 208.4 | 42.9 | 11.2 | 30 | 0.056 | 104 | 30.1 | 15.338 | 469.6 | 209.5 | 209 | 98 | 32.3 | 0.743 |  |  | 98.5 | 731.5 | 1.118 | -8 | 60 | 97 | 30 | 1.005 | 182.75 | 204 | 8920 | 206.58 | 54.31 | -47.06 | 16.81 | 43.59 | 41.25 | 45.23 | 39 | 21 | 13 | 38 | 38.04 | 91 | 84
2:48 | 1754 | 270.5 | 49.6 | 77.7 | 95.1 | 70 | 51 | 173.8 | 95.1 | 210.1 | 208.1 | 42.9 | 11.2 | 30 | 0.056 | 104 | 30.1 | 15.309 | 470 | 209.3 | 208.8 | 98 | 32.4 | 0.744 |  |  | 98.5 | 731.4 | 1.128 | -8 | 56.86 | 97 | 30 | 1.005 | 179.22 | 214 | 8770 | 209.5 | 52.1 | -46.75 | 16.75 | 43.8 | 41.16 | 45.33 | 39 | 21 | 13 | 38 | 37.65 | 83 | 79
2:48 | 1747 | 266.3 | 49.1 | 77.7 | 95.1 | 70 | 51 | 173.6 | 95.1 | 209.9 | 208.2 | 42.9 | 11.1 | 30 | 0.059 | 104 | 30.1 | 15.376 | 469.7 | 209.4 | 208.9 | 98 | 32.4 | 0.742 |  |  | 98.5 | 731.3 | 1.123 | -8 | 60 | 97 | 30 | 1.01 | 182.75 | 202 | 8820 | 204.97 | 54.49 | -46.81 | 16.88 | 43.77 | 41.26 | 45.33 | 39 | 21 | 13 | 38 | 38.04 | 87 | 79
2:48 | 1749 | 267.3 | 49.1 | 77.8 | 95.1 | 70 | 51 | 173.6 | 95.1 | 209.9 | 208.7 | 42.9 | 11.1 | 30 | 0.058 | 104 | 30.1 | 15.431 | 468.9 | 209.8 | 209.4 | 98 | 32.4 | 0.743 |  |  | 98.5 | 731.2 | 1.123 | -8 | 58.04 | 97 | 30 | 1.015 | 183.53 | 204 | 8820 | 209.5 | 53.81 | -46.94 | 17.06 | 43.91 | 41.2 | 45.33 | 39 | 21 | 13 | 38 | 37.65 | 92 | 82
2:48 | 1755 | 269.3 | 49.9 | 77.7 | 95 | 70 | 51 | 173.8 | 95.1 | 210.2 | 208.5 | 42.9 | 11.1 | 30 | 0.05 | 104 | 30.1 | 15.384 | 469.2 | 210 | 209.5 | 98 | 32.4 | 0.745 |  |  | 98.6 | 731.2 | 1.134 | -8 | 53.73 | 97 | 30 | 0.981 | 182.75 | 212 | 8310 | 208.19 | 54.16 | -47.06 | 17.12 | 43.76 | 41.18 | 45.33 | 39 | 21 | 13 | 38 | 38.04 | 93 | 80
2:48 | 1749 | 270.1 | 49.3 | 77.7 | 95 | 70 | 51 | 174.1 | 95.1 | 210.5 | 208.3 | 42.9 | 11.1 | 30 | 0.047 | 104 | 30.1 | 15.389 | 469.5 | 209.9 | 209.4 | 98 | 32.4 | 0.747 |  |  | 98.5 | 731.2 | 1.116 | -8 | 50.2 | 97 | 30 | 0.998 | 183.53 | 204 | 8240 | 209.82 | 52.29 | -47.12 | 17.19 | 43.74 | 41.17 | 45.33 | 39 | 21 | 13 | 38 | 37.65 | 92 | 81
2:48 | 1747 | 269.2 | 49 | 77.7 | 95 | 70 | 51 | 174.1 | 95.1 | 210.4 | 208.4 | 42.9 | 11.1 | 30 | 0.052 | 104 | 30.1 | 15.497 | 469.6 | 209.6 | 209.1 | 98 | 32.4 | 0.746 |  |  | 98.5 | 731.1 | 1.12 | -8 | 59.22 | 97 | 30 | 1.001 | 183.14 | 204 | 8600 | 208.51 | 54.4 | -47 | 17 | 43.71 | 41.14 | 45.44 | 39 | 21 | 13 | 38 | 37.65 | 91 | 82
2:48 | 1754 | 269.5 | 49.8 | 77.7 | 95 | 70 | 51 | 174 | 95.1 | 210.3 | 208.5 | 42.9 | 11.1 | 30 | 0.052 | 104.1 | 30.1 | 15.483 | 470.2 | 209.7 | 209.3 | 98 | 32.4 | 0.745 |  |  | 98.5 | 731 | 1.126 | -8 | 58.82 | 97 | 30 | 0.992 | 181.18 | 213 | 8600 | 208.83 | 53.58 | -47 | 16.81 | 43.71 | 41.06 | 45.44 | 39 | 21 | 13 | 38 | 37.65 | 88 | 77
2:48 | 1752 | 270.1 | 50.2 | 77.7 | 95 | 70 | 51 | 174.1 | 95.1 | 210.5 | 208.5 | 42.9 | 11.1 | 30 | 0.047 | 104.1 | 30.1 | 15.419 | 469.9 | 209.8 | 209.3 | 98 | 32.4 | 0.746 |  |  | 98.5 | 730.9 | 1.123 | -8 | 56.08 | 97 | 30 | 0.989 | 183.14 | 204 | 8850 | 209.18 | 54.15 | -46.94 | 17 | 43.73 | 41.1 | 45.44 | 39 | 21 | 13 | 38 | 37.65 | 88 | 81
2:48 | 1750 | 270.4 | 49.4 | 77.7 | 95 | 70 | 51 | 174.2 | 95.1 | 210.6 | 208.4 | 43 | 11.1 | 30 | 0.048 | 104 | 30.1 | 15.346 | 470.5 | 209.6 | 209.2 | 98 | 32.4 | 0.747 |  |  | 98.5 | 730.8 | 1.123 | -8 | 57.65 | 97 | 30 | 0.987 | 179.22 | 214 | 8730 | 208.19 | 53.79 | -47.06 | 17.06 | 43.67 | 41.14 | 45.44 | 39 | 21 | 13 | 38 | 37.65 | 90 | 83
2:48 | 1749 | 268.5 | 49.4 | 77.7 | 95 | 70 | 51 | 173.9 | 95.1 | 210.3 | 208.5 | 43 | 11.1 | 30 | 0.054 | 104 | 30.1 | 15.364 | 470.3 | 209.6 | 209.1 | 98 | 32.3 | 0.743 |  |  | 98.5 | 730.7 | 1.125 | -8 | 59.61 | 97 | 30 | 1.01 | 183.14 | 215 | 8850 | 208.51 | 54.71 | -47.06 | 17.06 | 43.52 | 41.03 | 45.44 | 39 | 21 | 13 | 38 | 37.65 | 88 | 81
2:48 | 1747 | 267.9 | 48.8 | 77.7 | 95 | 70 | 51 | 173.8 | 95.1 | 210.2 | 208.6 | 42.9 | 11.1 | 30 | 0.057 | 104 | 30.1 | 15.476 | 470.8 | 209.8 | 209.3 | 98 | 32.3 | 0.745 |  |  | 98.5 | 730.6 | 1.152 | -8 | 53.33 | 97 | 30 | 1.004 | 183.14 | 203 | 8090 | 206.9 | 53.68 | -46.88 | 16.94 | 43.67 | 40.94 | 45.33 | 39 | 21 | 13 | 38 | 38.04 | 91 | 81
2:48 | 1753 | 268.5 | 50 | 77.7 | 95 | 70 | 51 | 173.8 | 95.1 | 210.2 | 208.4 | 42.9 | 11.1 | 30 | 0.056 | 104 | 30.1 | 15.508 | 471.2 | 209.7 | 209.2 | 98 | 32.4 | 0.742 |  |  | 98.5 | 730.6 | 1.123 | -8 | 54.9 | 97 | 30 | 0.987 | 176.86 | 212 | 8650 | 208.83 | 54.37 | -46.88 | 17.06 | 43.42 | 41.07 | 45.33 | 39 | 21 | 13 | 38 | 37.65 | 94 | 78
2:48 | 1753 | 271.4 | 49.5 | 77.7 | 94.9 | 70 | 51 | 174.2 | 95 | 210.6 | 208.5 | 43 | 11.1 | 30 | 0.048 | 104.1 | 30.1 | 15.443 | 471.1 | 209.9 | 209.4 | 98 | 32.4 | 0.746 |  |  | 98.5 | 730.5 | 1.119 | -8 | 50.2 | 97 | 30 | 1.015 | 183.53 | 213 | 8650 | 209.18 | 54.82 | -47.12 | 16.94 | 43.7 | 40.97 | 45.44 | 39 | 21 | 13 | 38 | 37.65 | 89 | 86
2:48 | 1750 | 270.9 | 48.5 | 77.7 | 95 | 70 | 51 | 174.2 | 95 | 210.6 | 208.7 | 43 | 11.1 | 30 | 0.048 | 104 | 30.1 | 15.423 | 471.2 | 210 | 209.6 | 98 | 32.3 | 0.743 |  |  | 98.5 | 730.5 | 1.142 | -8 | 58.04 | 97 | 30 | 0.999 | 183.92 | 204 | 8750 | 206.9 | 53.77 | -47 | 16.88 | 43.46 | 41.07 | 45.44 | 39 | 21 | 13 | 38 | 37.65 | 91 | 86
2:48 | 1749 | 269.7 | 49.2 | 77.7 | 95 | 70 | 51 | 174.1 | 95 | 210.5 | 208.7 | 43 | 11.1 | 30 | 0.048 | 104.1 | 30.1 | 15.359 | 471 | 210.1 | 209.7 | 98 | 32.3 | 0.741 |  |  | 98.5 | 730.5 | 1.136 | -8 | 53.33 | 97 | 30 | 0.993 | 183.53 | 215 | 9070 | 211.11 | 54.28 | -47.12 | 17.06 | 43.6 | 41.14 | 45.44 | 39 | 21 | 13 | 38 | 37.65 | 93 | 84
2:48 | 1750 | 269.2 | 49.7 | 77.7 | 95 | 70 | 51 | 174.1 | 95 | 210.5 | 208.7 | 43 | 11.1 | 30 | 0.047 | 104.1 | 30.1 | 15.294 | 470.4 | 210.1 | 209.6 | 98 | 32.3 | 0.74 |  |  | 98.5 | 730.6 | 1.123 | -8 | 54.12 | 97 | 30 | 0.984 | 183.92 | 204 | 9260 | 209.18 | 53.54 | -46.88 | 17 | 43.75 | 41.22 | 45.44 | 39 | 21 | 13 | 38 | 37.65 | 89 | 83
2:48 | 1743 | 266.5 | 47.5 | 77.7 | 95 | 70 | 51 | 174.2 | 95 | 210.5 | 208.7 | 43 | 11.1 | 30 | 0.052 | 104.1 | 30.1 | 15.306 | 469.7 | 210.1 | 209.6 | 98 | 32.3 | 0.737 |  |  | 98.5 | 730.8 | 1.13 | -8 | 53.33 | 97 | 30 | 1.001 | 183.53 | 204 | 9020 | 209.5 | 52.91 | -47.31 | 16.94 | 43.62 | 41.24 | 45.55 | 39 | 21 | 13 | 38 | 38.04 | 91 | 87
2:48 | 1749 | 266.7 | 49.7 | 77.7 | 95 | 70 | 51 | 174.1 | 95 | 210.5 | 208.8 | 43 | 11.1 | 30 | 0.055 | 104 | 30.1 | 15.302 | 469.5 | 210 | 209.6 | 98 | 32.3 | 0.736 |  |  | 98.5 | 731.1 | 1.118 | -8 | 59.61 | 97 | 30 | 1.017 | 181.96 | 213 | 8460 | 211.11 | 55.85 | -46.81 | 16.81 | 43.73 | 41.09 | 45.44 | 39 | 21 | 13 | 38 | 38.04 | 88 | 86
2:48 | 1745 | 268.1 | 47.5 | 77.7 | 95 | 70 | 51 | 174.4 | 95 | 210.9 | 208.5 | 43 | 11.1 | 30 | 0.057 | 104 | 30.1 | 15.339 | 469.6 | 209.8 | 209.3 | 98 | 32.3 | 0.736 |  |  | 98.4 | 731.3 | 1.129 | -8 | 58.43 | 97 | 30 | 0.991 | 183.14 | 204 | 8510 | 209.18 | 54.11 | -46.88 | 16.69 | 43.7 | 41.26 | 45.44 | 39 | 21 | 13 | 38 | 37.65 | 94 | 85
2:48 | 1746 | 268.1 | 48.4 | 77.7 | 95 | 70 | 51 | 174.4 | 95 | 210.8 | 208.2 | 43 | 11.1 | 30 | 0.063 | 104 | 30.1 | 15.361 | 469.6 | 209.3 | 208.8 | 98 | 32.3 | 0.735 |  |  | 98.4 | 731.5 | 1.133 | -8 | 59.22 | 97 | 30 | 1.006 | 183.14 | 214 | 9260 | 209.5 | 54.31 | -46.62 | 16.88 | 43.76 | 41.29 | 45.44 | 39 | 21 | 13 | 38 | 38.04 | 93 | 87
2:48 | 1750 | 269.3 | 49 | 77.7 | 95 | 70 | 51 | 174.3 | 95 | 210.8 | 207.9 | 43 | 11.1 | 30 | 0.062 | 104 | 30.1 | 15.328 | 469.9 | 209.1 | 208.6 | 98 | 32.3 | 0.735 |  |  | 98.4 | 731.5 | 1.127 | -8 | 56.08 | 97 | 30 | 0.988 | 178.82 | 211 | 8800 | 208.51 | 54.52 | -46.88 | 16.94 | 43.82 | 41.23 | 45.44 | 39 | 21 | 13 | 38 | 38.04 | 93 | 87
2:48 | 1754 | 270.2 | 50.3 | 77.7 | 95 | 70 | 51 | 174.5 | 95 | 210.9 | 208.2 | 43 | 11.1 | 30 | 0.058 | 104 | 30.1 | 15.39 | 470.5 | 209.3 | 208.8 | 98 | 32.3 | 0.739 |  |  | 98.4 | 731.4 | 1.132 | -8 | 57.65 | 97 | 30 | 0.999 | 181.96 | 203 | 9210 | 206.9 | 54.78 | -46.81 | 17 | 43.76 | 41.22 | 45.33 | 39 | 21 | 13 | 38 | 37.65 | 86 | 88
2:48 | 1750 | 269.9 | 49.5 | 77.7 | 95 | 70 | 51 | 174.4 | 95 | 210.8 | 208.3 | 43 | 11.1 | 30 | 0.055 | 104 | 30.1 | 15.424 | 470.6 | 209.5 | 209 | 98 | 32.3 | 0.738 |  |  | 98.4 | 731.2 | 1.114 | -8 | 57.25 | 97 | 30 | 1.023 | 178.43 | 211 | 8310 | 209.82 | 55.68 | -47.12 | 17 | 43.91 | 41.15 | 45.33 | 39 | 21 | 13 | 38 | 38.04 | 91 | 89
2:48 | 1749 | 268.5 | 49.5 | 77.7 | 94.9 | 70 | 51 | 174.3 | 95 | 210.6 | 208.5 | 43 | 11.1 | 30 | 0.054 | 104.1 | 30.1 | 15.36 | 470.9 | 209.8 | 209.3 | 98 | 32.3 | 0.738 |  |  | 98.4 | 731.1 | 1.123 | -8 | 54.12 | 97 | 30 | 0.995 | 176.47 | 214 | 8950 | 209.82 | 53.56 | -46.94 | 16.94 | 43.87 | 41.13 | 45.44 | 39 | 21 | 13 | 38 | 37.65 | 91 | 85
2:48 | 1750 | 267.6 | 50.3 | 77.7 | 95 | 70 | 51 | 174.1 | 95 | 210.3 | 208.6 | 43 | 11.1 | 30 | 0.058 | 104 | 30.1 | 15.344 | 470.6 | 209.9 | 209.4 | 98 | 32.3 | 0.738 |  |  | 98.4 | 731 | 1.117 | -8 | 54.9 | 97 | 30 | 0.999 | 183.14 | 204 | 8430 | 206.58 | 54.93 | -47.06 | 17 | 43.75 | 41.2 | 45.44 | 39 | 21 | 13 | 38 | 38.04 | 90 | 88
2:48 | 1753 | 271.5 | 49.7 | 77.7 | 95 | 70 | 51 | 174.3 | 95 | 210.8 | 208.6 | 43 | 11.1 | 30 | 0.05 | 104.1 | 30.1 | 15.334 | 470 | 209.9 | 209.4 | 98 | 32.3 | 0.739 |  |  | 98.4 | 731 | 1.124 | -8 | 51.76 | 97 | 30 | 0.99 | 183.53 | 214 | 8260 | 208.83 | 53.77 | -46.88 | 17 | 43.84 | 41.18 | 45.44 | 39 | 21 | 13 | 38 | 37.65 | 85 | 83
2:48 | 1752 | 270.3 | 49.8 | 77.7 | 94.9 | 70 | 51 | 174.4 | 94.9 | 210.7 | 208.7 | 43 | 11.1 | 30 | 0.051 | 104.1 | 30.1 | 15.411 | 470.9 | 210 | 209.5 | 98 | 32.3 | 0.738 |  |  | 98.4 | 731 | 1.129 | -8 | 56.47 | 97 | 30 | 0.998 | 183.14 | 204 | 8920 | 209.18 | 53.7 | -47.06 | 16.88 | 43.81 | 41.16 | 45.44 | 39 | 21 | 13 | 38 | 37.65 | 90 | 86
2:48 | 1758 | 271.4 | 51.1 | 77.7 | 95 | 70 | 51 | 174.4 | 94.9 | 210.8 | 208.5 | 43 | 11.1 | 30 | 0.049 | 104 | 30.1 | 15.508 | 470.7 | 209.8 | 209.4 | 98 | 32.3 | 0.741 |  |  | 98.4 | 731 | 1.113 | -8 | 57.25 | 97 | 30 | 1.008 | 183.53 | 213 | 8360 | 209.5 | 53.83 | -46.81 | 17.12 | 43.94 | 41.04 | 45.44 | 39 | 21 | 13 | 38 | 37.65 | 91 | 86
2:48 | 1751 | 271.7 | 48.2 | 77.7 | 95 | 70 | 51 | 174.5 | 94.9 | 211 | 208.6 | 43 | 11.1 | 30 | 0.045 | 104 | 30.1 | 15.558 | 470.5 | 209.9 | 209.4 | 98 | 32.3 | 0.739 |  |  | 98.4 | 730.8 | 1.149 | -8 | 52.55 | 97 | 30 | 0.985 | 183.53 | 215 | 8950 | 211.43 | 54.26 | -47.06 | 17 | 43.73 | 41.24 | 45.55 | 39 | 21 | 13 | 38 | 37.65 | 96 | 83
2:48 | 1746 | 269.2 | 49 | 77.7 | 95 | 70 | 51 | 174.3 | 94.9 | 210.6 | 208.7 | 43.1 | 11.1 | 30 | 0.047 | 104 | 30.1 | 15.646 | 470.7 | 210.2 | 209.7 | 98 | 32.4 | 0.736 |  |  | 98.4 | 730.6 | 1.13 | -8 | 49.8 | 97 | 30 | 0.988 | 183.92 | 203 | 8480 | 206.58 | 53.65 | -47.06 | 17 | 43.78 | 41.1 | 45.55 | 39 | 21 | 13 | 38 | 37.65 | 98 | 82
2:48 | 1752 | 270.3 | 49.7 | 77.7 | 95 | 70 | 51 | 174.2 | 94.9 | 210.6 | 208.8 | 43.1 | 11.1 | 30 | 0.042 | 104.1 | 30.1 | 15.637 | 470.7 | 210.2 | 209.7 | 98 | 32.3 | 0.738 |  |  | 98.4 | 730.5 | 1.129 | -8 | 52.55 | 97 | 30 | 0.985 | 183.53 | 204 | 7820 | 211.11 | 54.79 | -46.88 | 17.06 | 43.83 | 40.99 | 45.55 | 39 | 21 | 13 | 38 | 37.65 | 90 | 80
2:48 | 1751 | 268.6 | 49.9 | 77.7 | 95 | 70 | 51 | 174.1 | 94.9 | 210.4 | 209.1 | 43.1 | 11.1 | 30 | 0.05 | 104.1 | 30.1 | 15.61 | 471.8 | 210.3 | 209.8 | 98 | 32.3 | 0.741 |  |  | 98.4 | 730.4 | 1.121 | -8 | 58.43 | 97 | 30 | 1.023 | 183.53 | 213 | 8380 | 208.51 | 54.38 | -46.88 | 16.94 | 43.37 | 40.97 | 45.55 | 39 | 21 | 13 | 38 | 38.04 | 95 | 84
2:48 | 1747 | 268.8 | 48.8 | 77.7 | 95 | 70 | 51 | 174.1 | 94.9 | 210.4 | 208.9 | 43.1 | 11.1 | 30 | 0.047 | 104.1 | 30.1 | 15.587 | 473.8 | 210.3 | 209.8 | 98 | 32.3 | 0.744 |  |  | 98.4 | 730.4 | 1.137 | -8 | 51.76 | 97 | 30 | 1.003 | 182.75 | 204 | 8600 | 209.82 | 53.97 | -47.25 | 16.94 | 43.37 | 41.14 | 45.55 | 39 | 21 | 13 | 38 | 37.65 | 91 | 80
2:49 | 1742 | 267.2 | 47.7 | 77.7 | 95.1 | 70 | 51 | 174 | 94.9 | 210.3 | 208.7 | 43.1 | 11.1 | 30 | 0.056 | 104 | 30.1 | 15.527 | 474.3 | 209.8 | 209.4 | 98 | 32.3 | 0.743 |  |  | 98.4 | 730.4 | 1.128 | -8 | 58.82 | 97 | 30 | 0.992 | 183.14 | 214 | 8630 | 208.19 | 53.89 | -46.81 | 17 | 43.73 | 41.21 | 45.55 | 39 | 21 | 13 | 38 | 38.04 | 91 | 89
2:49 | 1745 | 264.6 | 48.9 | 77.7 | 95.1 | 70 | 51 | 173.7 | 94.9 | 209.8 | 208.8 | 43.1 | 11.1 | 30 | 0.063 | 104 | 30.1 | 15.365 | 474.5 | 209.8 | 209.3 | 98 | 32.3 | 0.738 |  |  | 98.4 | 730.6 | 1.123 | -8 | 60 | 97 | 30 | 0.99 | 183.14 | 203 | 8310 | 207.89 | 54.73 | -46.94 | 16.62 | 43.37 | 41.24 | 45.44 | 39 | 21 | 13 | 38 | 38.04 | 91 | 80
2:49 | 1746 | 266.8 | 48.7 | 77.7 | 95.1 | 70 | 51 | 173.8 | 94.9 | 210.1 | 208.8 | 43 | 11.1 | 30 | 0.063 | 104 | 30.1 | 15.273 | 474.6 | 209.8 | 209.3 | 98 | 32.3 | 0.74 |  |  | 98.4 | 730.7 | 1.13 | -8 | 58.82 | 97 | 30 | 0.998 | 183.14 | 213 | 8920 | 211.43 | 54 | -46.69 | 16.88 | 43.78 | 41.19 | 45.44 | 39 | 21 | 13 | 38 | 38.04 | 91 | 81
2:49 | 1749 | 266.9 | 49.4 | 77.7 | 95.1 | 70 | 51 | 173.8 | 94.9 | 210 | 208.7 | 43 | 11.1 | 30 | 0.061 | 104 | 30.1 | 15.32 | 475.2 | 209.8 | 209.3 | 98 | 32.3 | 0.739 |  |  | 98.4 | 730.9 | 1.122 | -8 | 58.04 | 97 | 30 | 1.012 | 183.53 | 203 | 8820 | 206.58 | 53.86 | -46.94 | 16.94 | 43.68 | 41.21 | 45.33 | 39 | 21 | 13 | 38 | 38.04 | 92 | 82
2:49 | 1753 | 268.3 | 49.8 | 77.7 | 95.1 | 70 | 51 | 173.8 | 94.9 | 210.1 | 208.6 | 43 | 11.1 | 30 | 0.056 | 104 | 30.1 | 15.394 | 474.9 | 209.8 | 209.3 | 98 | 32.2 | 0.74 |  |  | 98.4 | 731.1 | 1.127 | -8 | 57.25 | 97 | 30 | 1.009 | 183.14 | 213 | 9310 | 208.19 | 53.61 | -47 | 16.69 | 43.8 | 41.21 | 45.33 | 39 | 21 | 13 | 38 | 38.04 | 94 | 85
2:49 | 1747 | 268.6 | 48.7 | 77.7 | 95.1 | 70 | 51 | 174.1 | 94.9 | 210.4 | 208.4 | 43 | 11.1 | 30 | 0.055 | 104 | 30.1 | 15.401 | 475 | 209.6 | 209.2 | 98 | 32.3 | 0.74 |  |  | 98.4 | 731.3 | 1.127 | -8 | 57.65 | 97 | 30 | 0.989 | 183.14 | 214 | 8990 | 209.82 | 53.76 | -46.94 | 16.81 | 43.8 | 41.25 | 45.33 | 39 | 21 | 13 | 38 | 37.65 | 89 | 82
2:49 | 1749 | 266.4 | 49.5 | 77.7 | 95 | 70 | 51 | 173.8 | 94.9 | 210 | 208.5 | 43 | 11.1 | 30 | 0.056 | 104 | 30.1 | 15.394 | 475 | 209.7 | 209.2 | 98 | 32.2 | 0.738 |  |  | 98.4 | 731.5 | 1.124 | -8 | 59.22 | 97 | 30 | 0.992 | 183.14 | 204 | 8460 | 206.58 | 55.06 | -46.94 | 17.19 | 43.81 | 41.24 | 45.44 | 39 | 21 | 13 | 38 | 38.04 | 91 | 81
2:49 | 1749 | 267 | 49.5 | 77.7 | 95 | 70 | 51 | 173.9 | 94.9 | 210.1 | 208.6 | 43 | 11.1 | 30 | 0.058 | 104 | 30.1 | 15.445 | 472.6 | 209.8 | 209.3 | 98 | 32.2 | 0.739 |  |  | 98.4 | 731.7 | 1.111 | -8 | 56.08 | 97 | 30 | 1.006 | 183.14 | 214 | 8330 | 208.51 | 55.12 | -47 | 17 | 43.87 | 41.2 | 45.44 | 39 | 21 | 13 | 38 | 37.65 | 93 | 80
2:49 | 1749 | 268.3 | 49.3 | 77.7 | 95 | 70 | 51 | 174 | 94.9 | 210.3 | 208.6 | 42.9 | 11.1 | 30 | 0.057 | 104 | 30.1 | 15.433 | 471 | 209.7 | 209.2 | 98 | 32.2 | 0.737 |  |  | 98.4 | 731.8 | 1.123 | -8 | 57.65 | 97 | 30 | 1 | 183.14 | 213 | 9160 | 207.57 | 53.56 | -46.88 | 16.94 | 43.81 | 41.3 | 45.33 | 39 | 21 | 13 | 38 | 37.65 | 96 | 82
2:49 | 1751 | 268.8 | 48.5 | 77.7 | 95 | 70 | 51 | 173.9 | 94.9 | 210.3 | 208.5 | 42.9 | 11.1 | 30 | 0.057 | 104 | 30.1 | 15.471 | 471.7 | 209.6 | 209.1 | 98 | 32.2 | 0.737 |  |  | 98.3 | 731.8 | 1.149 | -8 | 59.61 | 97 | 30 | 0.985 | 183.14 | 212 | 9160 | 211.11 | 54.73 | -46.88 | 17 | 43.52 | 41.14 | 45.33 | 39 | 21 | 13 | 38 | 38.04 | 92 | 84
2:49 | 1750 | 270 | 49.2 | 77.7 | 95 | 70 | 51 | 174.1 | 94.9 | 210.5 | 208.6 | 42.9 | 11.1 | 30 | 0.056 | 104 | 30.1 | 15.467 | 472.5 | 209.7 | 209.2 | 98 | 32.2 | 0.737 |  |  | 98.4 | 731.8 | 1.131 | -8 | 58.43 | 97 | 30 | 0.999 | 183.53 | 212 | 8360 | 207.57 | 53.85 | -47 | 16.81 | 43.77 | 41.14 | 45.33 | 39 | 21 | 13 | 38 | 38.04 | 89 | 84
2:49 | 1750 | 270.1 | 49.1 | 77.7 | 95 | 70 | 51 | 174.1 | 94.9 | 210.5 | 208.7 | 43 | 11.1 | 30 | 0.057 | 104 | 30.1 | 15.51 | 471.7 | 209.8 | 209.3 | 98 | 32.2 | 0.737 |  |  | 98.4 | 731.7 | 1.123 | -8 | 59.22 | 97 | 30 | 0.996 | 183.14 | 215 | 9120 | 208.51 | 53.72 | -47 | 17.12 | 43.59 | 41.24 | 45.33 | 39 | 21 | 13 | 38 | 37.65 | 91 | 80
2:49 | 1752 | 268.9 | 49.5 | 77.7 | 95 | 70 | 51 | 174 | 94.9 | 210.3 | 208.8 | 43 | 11.1 | 30 | 0.054 | 104 | 30.1 | 15.558 | 471.9 | 209.9 | 209.5 | 98 | 32.2 | 0.74 |  |  | 98.4 | 731.6 | 1.119 | -8 | 58.43 | 97 | 30 | 1.009 | 183.14 | 214 | 9560 | 208.51 | 54.7 | -46.88 | 17.12 | 43.8 | 41.12 | 45.33 | 39 | 21 | 13 | 38 | 38.04 | 89 | 82
2:49 | 1749 | 268.9 | 49.1 | 77.7 | 95 | 70 | 51 | 174 | 94.9 | 210.2 | 208.9 | 43 | 11.1 | 30 | 0.046 | 104.1 | 30.1 | 15.576 | 472.1 | 210.5 | 210 | 98 | 32.2 | 0.741 |  |  | 98.4 | 731.6 | 1.111 | -8 | 51.37 | 97 | 30 | 1.001 | 177.25 | 203 | 8600 | 211.43 | 53.43 | -47.06 | 17 | 43.4 | 41.1 | 45.33 | 39 | 21 | 13 | 38 | 37.65 | 98 | 85
2:49 | 1755 | 272.6 | 50 | 77.7 | 95 | 70 | 51 | 174.2 | 94.9 | 210.7 | 208.7 | 43 | 11.1 | 30 | 0.038 | 104.1 | 30.1 | 15.615 | 472.3 | 210.5 | 210.1 | 98 | 32.2 | 0.743 |  |  | 98.4 | 731.5 | 1.128 | -8 | 47.06 | 97 | 30 | 0.99 | 181.18 | 205 | 8870 | 208.83 | 52.98 | -47 | 17.06 | 43.86 | 41 | 45.44 | 39 | 21 | 13 | 38 | 37.65 | 90 | 87
2:49 | 1749 | 268.7 | 50.1 | 77.7 | 95 | 70 | 51 | 174.1 | 94.9 | 210.3 | 208.3 | 43.1 | 11.1 | 30 | 0.048 | 104 | 30.1 | 15.633 | 472.4 | 210 | 209.5 | 98 | 32.2 | 0.739 |  |  | 98.4 | 731.5 | 1.13 | -8 | 52.55 | 97 | 30 | 0.982 | 179.61 | 204 | 8410 | 209.5 | 54.28 | -46.94 | 17.06 | 43.58 | 41.12 | 45.55 | 39 | 21 | 13 | 38 | 37.65 | 93 | 86
2:49 | 1751 | 269.1 | 49.7 | 77.7 | 95 | 70 | 51 | 174 | 94.9 | 210.2 | 208.5 | 43.1 | 11.1 | 30 | 0.056 | 104 | 30.1 | 15.495 | 471.7 | 209.8 | 209.3 | 98 | 32.2 | 0.74 |  |  | 98.4 | 731.4 | 1.123 | -8 | 57.65 | 97 | 30 | 0.991 | 183.53 | 215 | 8330 | 208.51 | 54.87 | -47.06 | 16.88 | 43.74 | 41.03 | 45.55 | 39 | 21 | 13 | 38 | 37.65 | 97 | 83
2:49 | 1751 | 269.6 | 49.9 | 77.7 | 95 | 70 | 51 | 174.1 | 94.9 | 210.4 | 208.6 | 43.1 | 11.1 | 30 | 0.051 | 104 | 30.1 | 15.433 | 470.7 | 209.9 | 209.5 | 98 | 32.2 | 0.741 |  |  | 98.4 | 731.3 | 1.126 | -8 | 51.76 | 97 | 30 | 0.989 | 182.35 | 203 | 8090 | 206.26 | 53.68 | -47.12 | 17.06 | 43.4 | 41.07 | 45.55 | 39 | 21 | 13 | 38 | 37.65 | 90 | 84
2:49 | 1752 | 270.7 | 49.3 | 77.7 | 95 | 70 | 51 | 174.2 | 94.9 | 210.5 | 208.8 | 43.1 | 11.1 | 30 | 0.048 | 104 | 30.1 | 15.511 | 470.5 | 210.2 | 209.8 | 98 | 32.2 | 0.745 |  |  | 98.4 | 731.2 | 1.144 | -8 | 54.9 | 97 | 30 | 1.014 | 183.92 | 212 | 8870 | 208.83 | 53.74 | -46.94 | 16.94 | 43.66 | 41.1 | 45.55 | 39 | 21 | 13 | 38 | 37.65 | 90 | 90
2:49 | 1751 | 270.3 | 49.5 | 77.7 | 95 | 70 | 51 | 174.1 | 94.9 | 210.4 | 208.7 | 43.1 | 11.1 | 30 | 0.045 | 104.1 | 30.1 | 15.591 | 471 | 210.2 | 209.7 | 98 | 32.2 | 0.748 |  |  | 98.4 | 731 | 1.121 | -8 | 52.55 | 97 | 30 | 0.989 | 183.53 | 214 | 8510 | 209.82 | 53.7 | -47 | 17 | 43.11 | 41.03 | 45.55 | 39 | 21 | 13 | 38 | 37.65 | 91 | 81
2:49 | 1751 | 270.2 | 49.5 | 77.7 | 95 | 70 | 51 | 174.1 | 94.9 | 210.4 | 208.8 | 43.1 | 11.1 | 30 | 0.05 | 104 | 30.1 | 15.621 | 472.8 | 210 | 209.5 | 98 | 32.2 | 0.745 |  |  | 98.4 | 730.9 | 1.131 | -8 | 60 | 97 | 30 | 0.995 | 183.53 | 202 | 8700 | 206.26 | 54.74 | -46.94 | 16.94 | 43.72 | 41.1 | 45.64 | 39 | 21 | 13 | 38 | 37.65 | 94 | 81
2:49 | 1755 | 270.9 | 49.9 | 77.7 | 95 | 70 | 51 | 174.1 | 94.9 | 210.5 | 208.7 | 43.1 | 11.1 | 30 | 0.05 | 104 | 30.1 | 15.566 | 472.7 | 209.9 | 209.4 | 98 | 32.2 | 0.744 |  |  | 98.4 | 730.8 | 1.128 | -8 | 59.22 | 97 | 30 | 0.991 | 183.14 | 213 | 8700 | 208.51 | 54.33 | -46.81 | 16.88 | 43.65 | 41.18 | 45.55 | 39 | 21 | 13 | 38 | 38.04 | 91 | 84
2:49 | 1749 | 268.9 | 49.4 | 77.7 | 95.1 | 70 | 51 | 174 | 94.9 | 210.3 | 208.8 | 43.1 | 11.1 | 30 | 0.048 | 104 | 30.1 | 15.443 | 471.2 | 210 | 209.6 | 98 | 32.2 | 0.745 |  |  | 98.4 | 730.7 | 1.118 | -8 | 56.08 | 97 | 30 | 0.993 | 183.14 | 204 | 8120 | 209.82 | 53.53 | -46.94 | 16.94 | 43.72 | 41.12 | 45.55 | 39 | 21 | 13 | 38 | 37.65 | 93 | 84
2:49 | 1756 | 270.5 | 50 | 77.7 | 95.1 | 70 | 51 | 173.9 | 94.9 | 210.3 | 209 | 43.1 | 11.1 | 30 | 0.049 | 104 | 30.1 | 15.438 | 470.9 | 210.2 | 209.7 | 98 | 32.2 | 0.744 |  |  | 98.4 | 730.8 | 1.121 | -8 | 59.22 | 97 | 30 | 1.01 | 183.92 | 204 | 8850 | 206.26 | 53.01 | -47.06 | 16.88 | 43.77 | 41.27 | 45.55 | 39 | 21 | 13 | 38 | 37.65 | 89 | 84
2:49 | 1756 | 272.2 | 50.2 | 77.7 | 95.1 | 70 | 51 | 174.2 | 94.9 | 210.5 | 208.5 | 43.1 | 11.1 | 30 | 0.04 | 104 | 30.1 | 15.5 | 470.7 | 210.1 | 209.7 | 98 | 32.2 | 0.746 |  |  | 98.4 | 730.8 | 1.131 | -8 | 47.84 | 97 | 30 | 0.996 | 183.53 | 203 | 9210 | 209.18 | 54.06 | -47 | 17.06 | 43.43 | 41.12 | 45.44 | 39 | 21 | 13 | 38 | 37.65 | 90 | 88
2:49 | 1751 | 270.9 | 49.3 | 77.7 | 95.1 | 70 | 51 | 174.2 | 94.9 | 210.6 | 208.2 | 43.1 | 11.1 | 30 | 0.047 | 104 | 30.1 | 15.542 | 471.4 | 209.7 | 209.2 | 98 | 32.2 | 0.742 |  |  | 98.4 | 730.8 | 1.126 | -8 | 56.08 | 97 | 30 | 0.996 | 182.75 | 211 | 8510 | 208.19 | 53.96 | -46.88 | 17 | 43.79 | 41.06 | 45.55 | 39 | 21 | 13 | 38 | 37.65 | 91 | 82
2:49 | 1748 | 269.5 | 49.3 | 77.7 | 95 | 70 | 51 | 174.1 | 94.9 | 210.4 | 208.5 | 43.1 | 11.1 | 30 | 0.052 | 104 | 30.1 | 15.53 | 471.2 | 209.7 | 209.2 | 98 | 32.2 | 0.741 |  |  | 98.4 | 730.6 | 1.118 | -8 | 58.82 | 97 | 30 | 0.992 | 182.75 | 213 | 8120 | 208.19 | 53.89 | -46.88 | 17.06 | 43.84 | 41.26 | 45.55 | 39 | 21 | 13 | 38 | 37.65 | 93 | 80
2:49 | 1744 | 265.9 | 48.9 | 77.7 | 95 | 70 | 51 | 173.8 | 94.9 | 210 | 208.7 | 43.1 | 11.1 | 30 | 0.056 | 104 | 30.1 | 15.493 | 472.4 | 209.9 | 209.4 | 98 | 32.2 | 0.737 |  |  | 98.4 | 730.6 | 1.125 | -8 | 57.25 | 97 | 30 | 0.988 | 183.14 | 203 | 8970 | 209.18 | 54.56 | -47 | 17 | 43.81 | 41.27 | 45.44 | 39 | 21 | 13 | 38 | 37.65 | 91 | 78
2:49 | 1746 | 266.7 | 48.9 | 77.7 | 95 | 70 | 51 | 173.8 | 94.9 | 209.9 | 208.7 | 43 | 11.1 | 30 | 0.052 | 104 | 30.1 | 15.42 | 472.2 | 210 | 209.6 | 98 | 32.2 | 0.738 |  |  | 98.4 | 730.7 | 1.12 | -8 | 56.86 | 97 | 30 | 1 | 178.43 | 214 | 8210 | 208.19 | 54.45 | -47.06 | 16.94 | 43.85 | 41.33 | 45.33 | 39 | 21 | 13 | 38 | 37.65 | 89 | 81
2:49 | 1743 | 265.4 | 48.8 | 77.7 | 95 | 70 | 51 | 173.7 | 94.9 | 209.8 | 208.6 | 43 | 11.1 | 30 | 0.058 | 104 | 30.1 | 15.359 | 472.7 | 209.9 | 209.4 | 98 | 32.2 | 0.738 |  |  | 98.4 | 730.9 | 1.131 | -8 | 58.04 | 97 | 30 | 1.008 | 183.14 | 214 | 9510 | 208.51 | 53.59 | -46.88 | 16.94 | 43.77 | 41.19 | 45.33 | 39 | 21 | 13 | 38 | 37.65 | 91 | 85
2:49 | 1742 | 266.3 | 46.5 | 77.7 | 95 | 70 | 51 | 173.7 | 94.9 | 209.9 | 208.5 | 43 | 11.1 | 30 | 0.063 | 104 | 30.1 | 15.298 | 472.8 | 209.7 | 209.2 | 98 | 32.2 | 0.741 |  |  | 98.4 | 731.2 | 1.147 | -8 | 59.61 | 97 | 30 | 1 | 183.14 | 213 | 8900 | 208.51 | 55.54 | -46.94 | 16.94 | 43.84 | 41.34 | 45.33 | 39 | 21 | 13 | 38 | 38.04 | 92 | 80
2:49 | 1742 | 263.6 | 48.3 | 77.7 | 95 | 70 | 51 | 173.5 | 94.9 | 209.5 | 208.5 | 43 | 11.1 | 30 | 0.061 | 104 | 30.1 | 15.253 | 472.7 | 209.8 | 209.3 | 98 | 32.2 | 0.741 |  |  | 98.4 | 731.5 | 1.131 | -8 | 59.22 | 97 | 30 | 0.989 | 176.08 | 203 | 9120 | 209.82 | 54.05 | -46.88 | 16.81 | 43.82 | 41.29 | 45.23 | 39 | 21 | 13 | 38 | 38.04 | 95 | 80
2:49 | 1753 | 268.4 | 49.9 | 77.7 | 95 | 70 | 51 | 173.7 | 94.9 | 209.8 | 208.8 | 43 | 11.1 | 30 | 0.052 | 104 | 30.1 | 15.213 | 471.2 | 210 | 209.6 | 98 | 32.2 | 0.745 |  |  | 98.4 | 731.7 | 1.113 | -8 | 52.94 | 97 | 30 | 0.99 | 183.92 | 203 | 8380 | 206.58 | 54.17 | -47.19 | 16.94 | 43.95 | 41.26 | 45.23 | 39 | 21 | 13 | 38 | 37.65 | 86 | 80
2:49 | 1757 | 272.5 | 50.4 | 77.7 | 95 | 70 | 51 | 174.1 | 94.9 | 210.5 | 208.4 | 43 | 11.1 | 30 | 0.041 | 104.1 | 30.1 | 15.243 | 471.2 | 210 | 209.6 | 98 | 32.2 | 0.748 |  |  | 98.4 | 731.8 | 1.13 | -8 | 53.33 | 97 | 30 | 1.018 | 183.14 | 212 | 8550 | 208.83 | 54.09 | -47 | 17.06 | 43.72 | 41.19 | 45.33 | 39 | 21 | 13 | 38 | 38.04 | 93 | 84
2:49 | 1754 | 271.5 | 50.2 | 77.7 | 95 | 70 | 51 | 174.1 | 94.9 | 210.4 | 208.3 | 43 | 11.1 | 30 | 0.047 | 104 | 30.1 | 15.381 | 471 | 209.6 | 209.2 | 98 | 32.2 | 0.748 |  |  | 98.4 | 731.8 | 1.124 | -8 | 52.55 | 97 | 30 | 0.996 | 183.14 | 204 | 8410 | 206.58 | 53.56 | -47.06 | 17.06 | 43.57 | 41.25 | 45.33 | 39 | 21 | 13 | 38 | 37.65 | 93 | 84
2:49 | 1747 | 268.1 | 48.9 | 77.7 | 95 | 70 | 51 | 173.9 | 94.9 | 210.2 | 208.3 | 43 | 11.1 | 30 | 0.055 | 104 | 30.1 | 15.39 | 471.2 | 209.6 | 209.1 | 98 | 32.2 | 0.745 |  |  | 98.4 | 731.7 | 1.126 | -8 | 58.82 | 97 | 30 | 1.007 | 183.14 | 214 | 8850 | 209.18 | 54.45 | -46.88 | 17 | 43.77 | 41.05 | 45.44 | 39 | 21 | 13 | 38 | 38.04 | 89 | 81
2:49 | 1754 | 269.4 | 50.1 | 77.7 | 95 | 70 | 51 | 173.8 | 94.9 | 210.1 | 208.7 | 43 | 11.1 | 30 | 0.058 | 104 | 30.1 | 15.348 | 471 | 209.8 | 209.3 | 98 | 32.2 | 0.743 |  |  | 98.4 | 731.6 | 1.128 | -8 | 60.39 | 97 | 30 | 0.987 | 183.53 | 203 | 9460 | 206.26 | 53.81 | -47 | 16.75 | 43.53 | 41.07 | 45.33 | 39 | 21 | 13 | 38 | 38.04 | 90 | 83
2:49 | 1753 | 271.3 | 49.6 | 77.7 | 95 | 70 | 51 | 174.1 | 94.9 | 210.4 | 208.4 | 43 | 11.1 | 30 | 0.047 | 104 | 30.1 | 15.395 | 471.2 | 209.8 | 209.3 | 98 | 32.2 | 0.745 |  |  | 98.4 | 731.5 | 1.124 | -8 | 52.16 | 97 | 30 | 0.996 | 183.53 | 204 | 8210 | 211.43 | 52.77 | -46.94 | 17.12 | 43.82 | 41.12 | 45.33 | 39 | 21 | 13 | 38 | 37.65 | 91 | 83
2:49 | 1749 | 269.6 | 49.2 | 77.7 | 95 | 70 | 51 | 173.9 | 94.9 | 210.2 | 208.6 | 43 | 11.1 | 30 | 0.05 | 104 | 30.1 | 15.463 | 471.2 | 209.8 | 209.4 | 98 | 32.2 | 0.742 |  |  | 98.4 | 731.4 | 1.12 | -8 | 55.69 | 97 | 30 | 0.99 | 182.75 | 215 | 8090 | 208.51 | 53.52 | -47 | 16.94 | 43.55 | 41.12 | 45.33 | 39 | 21 | 13 | 38 | 37.65 | 89 | 84
2:49 | 1755 | 268.5 | 50.3 | 77.7 | 95 | 70 | 51 | 173.7 | 94.9 | 209.8 | 208.8 | 43 | 11.1 | 30 | 0.051 | 104 | 30.1 | 15.544 | 471.2 | 210.1 | 209.6 | 98 | 32.2 | 0.742 |  |  | 98.4 | 731.5 | 1.125 | -8 | 58.43 | 97 | 30 | 1.007 | 179.22 | 203 | 9430 | 209.18 | 53.91 | -47.06 | 17 | 43.14 | 41.14 | 45.44 | 39 | 21 | 13 | 38 | 38.04 | 96 | 83
2:49 | 1755 | 272.1 | 50.3 | 77.7 | 95 | 70 | 51 | 174 | 94.9 | 210.3 | 208.5 | 43 | 11.1 | 30 | 0.044 | 104 | 30.1 | 15.537 | 470.4 | 210 | 209.5 | 98 | 32.2 | 0.745 |  |  | 98.4 | 731.5 | 1.121 | -8 | 54.12 | 97 | 30 | 1.011 | 182.75 | 203 | 7940 | 208.51 | 55.02 | -47 | 17.19 | 43.62 | 41.02 | 45.33 | 39 | 21 | 13 | 38 | 37.65 | 91 | 85
2:49 | 1749 | 269.8 | 49.1 | 77.7 | 95.1 | 70 | 51 | 173.8 | 94.9 | 210.1 | 208.3 | 43 | 11.1 | 30 | 0.055 | 104 | 30.1 | 15.565 | 469.6 | 209.5 | 209.1 | 98 | 32.2 | 0.742 |  |  | 98.3 | 731.4 | 1.125 | -8 | 58.04 | 97 | 30 | 0.999 | 183.14 | 213 | 8680 | 209.5 | 53.71 | -46.81 | 16.88 | 43.65 | 41.06 | 45.33 | 39 | 21 | 13 | 38 | 37.65 | 91 | 81
2:49 | 1744 | 266 | 48 | 77.7 | 95.1 | 70 | 51 | 173.6 | 94.9 | 209.6 | 208.3 | 43 | 11.1 | 30 | 0.065 | 103.9 | 30.1 | 15.457 | 470 | 209.3 | 208.8 | 98 | 32.2 | 0.738 |  |  | 98.3 | 731.3 | 1.125 | -8 | 60.78 | 97 | 30 | 0.997 | 183.14 | 203 | 8090 | 207.57 | 53.59 | -46.88 | 16.88 | 43.63 | 41.1 | 45.33 | 39 | 21 | 13 | 38 | 38.04 | 90 | 81
2:49 | 1754 | 268.5 | 49.9 | 77.7 | 95 | 70 | 51 | 173.4 | 94.9 | 209.4 | 208.3 | 43 | 11.1 | 30 | 0.06 | 103.9 | 30.1 | 15.305 | 470.1 | 209.4 | 208.9 | 98 | 32.2 | 0.739 |  |  | 98.4 | 731.3 | 1.12 | -8 | 60.39 | 97 | 30 | 0.998 | 183.14 | 214 | 8240 | 208.51 | 55.83 | -46.81 | 16.94 | 43.53 | 41.16 | 45.23 | 39 | 21 | 13 | 38 | 38.04 | 97 | 84
2:49 | 1756 | 271.5 | 50 | 77.7 | 95 | 70 | 51 | 173.6 | 94.9 | 209.8 | 208.2 | 42.9 | 11.1 | 30 | 0.05 | 104 | 30.1 | 15.392 | 469.3 | 209.4 | 208.9 | 98 | 32.2 | 0.742 |  |  | 98.4 | 731.2 | 1.123 | -8 | 52.94 | 97 | 30 | 1 | 182.75 | 214 | 9020 | 209.18 | 52.63 | -47.19 | 17 | 43.62 | 41.25 | 45.23 | 39 | 21 | 13 | 38 | 37.65 | 90 | 85
2:49 | 1756 | 271.6 | 50.4 | 77.7 | 95 | 70 | 51 | 173.7 | 94.9 | 209.9 | 208.1 | 42.9 | 11.1 | 30 | 0.046 | 104 | 30.1 | 15.484 | 469.5 | 209.6 | 209.1 | 98 | 32.2 | 0.742 |  |  | 98.4 | 731 | 1.123 | -8 | 52.55 | 97 | 30 | 1.001 | 176.86 | 203 | 8800 | 208.19 | 54.29 | -46.88 | 17.12 | 43.85 | 41.2 | 45.23 | 39 | 21 | 13 | 38 | 37.65 | 91 | 88
2:49 | 1752 | 273.3 | 49.3 | 77.7 | 95 | 70 | 51 | 173.9 | 94.9 | 210.2 | 207.8 | 43 | 11.1 | 30 | 0.046 | 104 | 30.1 | 15.462 | 469.8 | 209.4 | 208.9 | 98 | 32.2 | 0.746 |  |  | 98.3 | 730.8 | 1.137 | -8 | 53.33 | 97 | 30 | 0.999 | 182.75 | 204 | 8800 | 206.26 | 54.19 | -47.06 | 16.75 | 43.77 | 41.16 | 45.33 | 39 | 21 | 13 | 38 | 37.65 | 97 | 85
2:49 | 1749 | 270.3 | 49 | 77.7 | 95 | 70 | 51 | 173.8 | 94.9 | 210 | 207.6 | 43 | 11.1 | 30 | 0.056 | 104 | 30.1 | 15.371 | 470.5 | 209 | 208.5 | 98 | 32.2 | 0.74 |  |  | 98.3 | 730.6 | 1.134 | -8 | 55.69 | 97 | 30 | 0.99 | 181.96 | 213 | 9340 | 209.5 | 55.71 | -47 | 16.75 | 43.8 | 41.19 | 45.33 | 39 | 21 | 13 | 38 | 37.65 | 91 | 83
2:49 | 1748 | 268.2 | 49.2 | 77.7 | 95 | 70 | 51 | 174.2 | 94.9 | 210.6 | 208 | 43 | 11.1 | 30 | 0.06 | 103.9 | 30.1 | 15.367 | 470.4 | 209.1 | 208.7 | 98 | 32.2 | 0.737 |  |  | 98.3 | 730.4 | 1.125 | -8 | 60 | 97 | 30 | 1.024 | 182.75 | 213 | 8330 | 208.19 | 54.4 | -46.88 | 16.88 | 43.76 | 41.1 | 45.33 | 39 | 21 | 13 | 38 | 37.65 | 90 | 77
2:49 | 1748 | 267.8 | 49.1 | 77.7 | 95 | 70 | 51.1 | 174.4 | 94.9 | 210.7 | 208.6 | 43 | 11.1 | 30 | 0.058 | 103.9 | 30.1 | 15.462 | 469.9 | 209.7 | 209.2 | 98 | 32.2 | 0.736 |  |  | 98.3 | 730.2 | 1.128 | -8 | 59.22 | 97 | 30 | 0.989 | 183.92 | 213 | 8820 | 206.26 | 54.46 | -46.94 | 17.12 | 43.78 | 41.17 | 45.33 | 39 | 21 | 13 | 38 | 37.65 | 88 | 82
2:49 | 1753 | 270.1 | 50 | 77.7 | 94.9 | 70 | 51.1 | 174.6 | 94.8 | 211 | 208.8 | 42.9 | 11.1 | 30 | 0.052 | 104 | 30.1 | 15.39 | 469.5 | 210.1 | 209.6 | 98 | 32.2 | 0.739 |  |  | 98.4 | 730.2 | 1.129 | -8 | 57.65 | 97 | 30 | 1.011 | 182.35 | 215 | 7870 | 208.83 | 55.8 | -47 | 17.12 | 43.79 | 41.12 | 45.33 | 39 | 21 | 13 | 38 | 37.65 | 92 | 87
2:49 | 1749 | 269.7 | 49.2 | 77.7 | 95 | 70 | 51.1 | 174.7 | 94.8 | 211.1 | 208.7 | 43 | 11.1 | 30 | 0.043 | 104 | 30.1 | 15.364 | 468.5 | 210.4 | 209.9 | 98 | 32.2 | 0.742 |  |  | 98.4 | 730.1 | 1.124 | -8 | 49.41 | 97 | 30 | 0.991 | 183.14 | 214 | 8070 | 209.82 | 55 | -47 | 17 | 43.65 | 41.11 | 45.23 | 39 | 21 | 13 | 38 | 37.65 | 101 | 86
2:49 | 1752 | 270.4 | 49.9 | 77.7 | 95 | 70 | 51.1 | 174.7 | 94.9 | 211.2 | 208.8 | 43 | 11.1 | 30 | 0.038 | 104.1 | 30.1 | 15.519 | 467.9 | 210.6 | 210.1 | 98 | 32.2 | 0.745 |  |  | 98.4 | 730.2 | 1.136 | -8 | 47.45 | 97 | 30 | 0.995 | 177.65 | 205 | 9560 | 208.51 | 53.79 | -47 | 16.88 | 43.43 | 41.23 | 45.33 | 39 | 21 | 13 | 38 | 37.65 | 94 | 85
2:49 | 1754 | 269.9 | 50.2 | 77.7 | 95 | 70 | 51.1 | 174.6 | 94.9 | 211.1 | 209 | 43.1 | 11.1 | 30 | 0.035 | 104.1 | 30.1 | 15.544 | 467.4 | 210.9 | 210.4 | 98 | 32.2 | 0.743 |  |  | 98.4 | 730.3 | 1.126 | -8 | 48.24 | 97 | 30 | 0.988 | 183.92 | 213 | 8680 | 211.75 | 54.02 | -47.06 | 17.25 | 43.83 | 41.14 | 45.55 | 39 | 21 | 13 | 38 | 37.65 | 96 | 84
2:49 | 1754 | 271.9 | 49.9 | 77.7 | 95 | 70 | 51.1 | 174.9 | 94.9 | 211.4 | 208.7 | 43.1 | 11.1 | 30 | 0.035 | 104.1 | 30.1 | 15.463 | 467.8 | 210.6 | 210.2 | 98 | 32.2 | 0.745 |  |  | 98.4 | 730.5 | 1.124 | -8 | 52.16 | 97 | 30 | 1.004 | 182.75 | 205 | 8160 | 208.51 | 52.75 | -46.94 | 16.81 | 43.63 | 41.19 | 45.55 | 39 | 21 | 13 | 38 | 37.65 | 94 | 85
2:49 | 1752 | 270.1 | 49.9 | 77.7 | 95 | 70 | 51.1 | 174.8 | 94.9 | 211.2 | 208.5 | 43.1 | 11.1 | 30 | 0.037 | 104.1 | 30.1 | 15.565 | 468.7 | 210.3 | 209.9 | 98 | 32.2 | 0.744 |  |  | 98.4 | 730.7 | 1.119 | -8 | 50.59 | 97 | 30 | 1.001 | 181.57 | 204 | 8630 | 208.83 | 55.83 | -47 | 16.94 | 43.86 | 41.13 | 45.64 | 39 | 21 | 13 | 38 | 37.65 | 94 | 84
2:49 | 1749 | 269.3 | 49.3 | 77.7 | 95 | 70 | 51.1 | 174.6 | 94.9 | 211 | 208.7 | 43.2 | 11.1 | 30 | 0.041 | 104.1 | 30.1 | 15.508 | 468.1 | 210.3 | 209.9 | 98 | 32.2 | 0.741 |  |  | 98.4 | 730.8 | 1.115 | -8 | 57.25 | 97 | 30 | 1.014 | 183.53 | 204 | 9380 | 209.82 | 52.92 | -47 | 16.94 | 43.52 | 41.01 | 45.64 | 39 | 21 | 13 | 38 | 38.04 | 92 | 85
2:49 | 1748 | 269.2 | 49.3 | 77.7 | 95 | 70 | 51.1 | 174.5 | 94.9 | 210.9 | 208.9 | 43.2 | 11.1 | 30 | 0.042 | 104.1 | 30.1 | 15.464 | 467.8 | 210.4 | 209.9 | 98 | 32.2 | 0.741 |  |  | 98.4 | 731 | 1.135 | -8 | 52.55 | 97 | 30 | 0.991 | 183.92 | 213 | 8730 | 211.75 | 53.08 | -46.88 | 16.75 | 43.57 | 41.2 | 45.64 | 39 | 21 | 13 | 38 | 37.65 | 88 | 84
2:49 | 1752 | 270.3 | 49.5 | 77.7 | 95.1 | 70 | 51.1 | 174.4 | 94.9 | 210.9 | 208.7 | 43.2 | 11.1 | 30 | 0.042 | 104 | 30.1 | 15.563 | 467.6 | 210.2 | 209.8 | 98 | 32.2 | 0.742 |  |  | 98.3 | 731.2 | 1.121 | -8 | 54.9 | 97 | 30 | 1.006 | 183.53 | 212 | 8310 | 208.83 | 53.79 | -46.88 | 17.06 | 43.71 | 41.11 | 45.55 | 39 | 21 | 13 | 38 | 37.65 | 87 | 84
2:49 | 1753 | 271.2 | 50 | 77.7 | 95 | 70 | 51.1 | 174.5 | 94.9 | 210.9 | 208.6 | 43.1 | 11.1 | 30 | 0.048 | 104 | 30.1 | 15.511 | 468.5 | 209.9 | 209.5 | 98 | 32.2 | 0.745 |  |  | 98.3 | 731.2 | 1.123 | -8 | 55.69 | 97 | 30 | 0.995 | 183.14 | 214 | 9510 | 208.19 | 54.16 | -47.06 | 16.75 | 43.49 | 41.09 | 45.55 | 39 | 21 | 13 | 38 | 37.65 | 93 | 86
2:49 | 1747 | 270 | 49.1 | 77.7 | 95 | 70 | 51.1 | 174.5 | 94.9 | 210.9 | 208.4 | 43.1 | 11.1 | 30 | 0.051 | 104 | 30.1 | 15.439 | 468.9 | 209.6 | 209.1 | 98 | 32.2 | 0.741 |  |  | 98.4 | 731.1 | 1.12 | -8 | 58.82 | 97 | 30 | 0.99 | 183.53 | 212 | 8600 | 208.19 | 52.78 | -46.94 | 17.06 | 43.71 | 41.06 | 45.44 | 39 | 21 | 13 | 38 | 37.65 | 92 | 84
2:50 | 1753 | 269.5 | 49.6 | 77.7 | 94.9 | 70 | 51.1 | 174.3 | 94.9 | 210.7 | 208.4 | 43.1 | 11.1 | 30 | 0.056 | 104 | 30.1 | 15.461 | 469.1 | 209.5 | 209 | 98 | 32.2 | 0.739 |  |  | 98.4 | 731.1 | 1.125 | -8 | 60.39 | 97 | 30 | 1.015 | 183.14 | 214 | 9310 | 209.5 | 53.9 | -47.12 | 16.94 | 43.73 | 41.17 | 45.33 | 39 | 21 | 13 | 38 | 37.65 | 92 | 80
2:50 | 1748 | 268.5 | 49.1 | 77.7 | 95 | 70 | 51.1 | 174.3 | 94.9 | 210.7 | 208.3 | 43 | 11.1 | 30 | 0.056 | 104 | 30.1 | 15.445 | 469.9 | 209.4 | 209 | 98 | 32.2 | 0.738 |  |  | 98.3 | 731.2 | 1.123 | -8 | 53.73 | 97 | 30 | 1.007 | 183.14 | 212 | 8850 | 206.58 | 52.98 | -47 | 17 | 43.61 | 41.08 | 45.33 | 39 | 21 | 13 | 38 | 37.65 | 88 | 85
2:50 | 1753 | 270.4 | 49.9 | 77.7 | 95 | 70 | 51.1 | 173.6 | 94.9 | 209.6 | 208.1 | 43 | 11.1 | 30 | 0.054 | 104 | 30.1 | 15.345 | 470.7 | 209.2 | 208.7 | 98 | 32.2 | 0.738 |  |  | 98.3 | 731.2 | 1.132 | -8 | 57.25 | 97 | 30 | 1.007 | 181.57 | 214 | 7850 | 208.19 | 53.02 | -46.88 | 17.06 | 43.8 | 41.17 | 45.23 | 39 | 21 | 13 | 38 | 37.65 | 97 | 82
2:50 | 1751 | 271 | 49.4 | 77.7 | 95 | 70 | 51.1 | 173.1 | 94.9 | 209 | 207.8 | 43 | 11.1 | 30 | 0.059 | 104 | 30.1 | 15.308 | 471.4 | 208.9 | 208.4 | 98 | 32.2 | 0.738 |  |  | 98.3 | 731.2 | 1.126 | -8 | 58.43 | 97 | 30 | 0.992 | 182.35 | 204 | 8630 | 207.89 | 54.03 | -46.88 | 16.88 | 43.8 | 41.23 | 45.23 | 39 | 21 | 13 | 38 | 37.65 | 90 | 89
2:50 | 1747 | 267.4 | 49 | 77.7 | 95 | 70 | 51.1 | 173.4 | 94.9 | 209.7 | 207.6 | 43 | 11.1 | 30 | 0.067 | 103.9 | 30.1 | 15.327 | 473.5 | 208.7 | 208.2 | 98 | 32.2 | 0.731 |  |  | 98.4 | 731.2 | 1.128 | -8 | 60.39 | 97 | 30 | 1.003 | 182.35 | 213 | 9260 | 206.58 | 54.88 | -47.06 | 16.88 | 43.74 | 41.16 | 45.23 | 39 | 21 | 13 | 38 | 38.04 | 89 | 82
2:50 | 1746 | 267 | 48.4 | 77.7 | 95 | 70 | 51.1 | 174.2 | 94.9 | 210.5 | 207.7 | 42.9 | 11.1 | 30 | 0.069 | 103.9 | 30.1 | 15.236 | 475.4 | 208.7 | 208.2 | 98 | 32.2 | 0.732 |  |  | 98.4 | 731.1 | 1.15 | -8 | 57.65 | 97 | 30 | 0.992 | 182.35 | 204 | 8680 | 207.57 | 55.83 | -46.94 | 16.94 | 43.78 | 41.3 | 45.12 | 39 | 21 | 13 | 38 | 38.04 | 89 | 84
2:50 | 1754 | 269.6 | 50.1 | 77.7 | 95.1 | 70 | 51.1 | 174.6 | 94.9 | 211.1 | 207.8 | 42.9 | 11.1 | 30 | 0.061 | 103.9 | 30.1 | 15.192 | 474.5 | 209 | 208.5 | 98 | 32.2 | 0.736 |  |  | 98.4 | 731 | 1.116 | -8 | 54.9 | 97 | 30 | 0.989 | 183.53 | 214 | 8730 | 208.51 | 54.32 | -46.94 | 16.88 | 43.77 | 41.13 | 45.12 | 39 | 21 | 13 | 38 | 37.65 | 93 | 80
2:50 | 1754 | 270.4 | 49.8 | 77.7 | 95 | 70 | 51.1 | 174.9 | 94.9 | 211.5 | 208.2 | 42.9 | 11.1 | 30 | 0.057 | 103.9 | 30.1 | 15.323 | 473.9 | 209.5 | 209 | 98 | 32.1 | 0.739 |  |  | 98.4 | 730.8 | 1.13 | -8 | 54.12 | 97 | 30 | 1.022 | 183.53 | 203 | 8410 | 206.58 | 54.79 | -46.88 | 17 | 43.84 | 41.39 | 45.12 | 39 | 21 | 13 | 38 | 37.65 | 90 | 81
2:50 | 1753 | 270.5 | 49.9 | 77.7 | 95 | 70 | 51.1 | 174.8 | 94.9 | 211.4 | 208.6 | 42.9 | 11.1 | 30 | 0.052 | 104 | 30.1 | 15.446 | 471.8 | 209.8 | 209.3 | 98 | 32.2 | 0.739 |  |  | 98.3 | 730.6 | 1.126 | -8 | 56.08 | 97 | 30 | 0.998 | 181.18 | 203 | 8330 | 206.58 | 54.71 | -47 | 16.81 | 43.7 | 41.26 | 45.23 | 39 | 21 | 13 | 38 | 37.65 | 88 | 85
2:50 | 1756 | 270.7 | 50.5 | 77.7 | 95.1 | 70 | 51.1 | 173.4 | 94.9 | 209.5 | 208.6 | 43 | 11.1 | 30 | 0.048 | 104 | 30.1 | 15.396 | 470.5 | 209.9 | 209.4 | 98 | 32.1 | 0.742 |  |  | 98.3 | 730.5 | 1.129 | -8 | 52.55 | 97 | 30 | 1.007 | 183.53 | 214 | 8040 | 208.19 | 53.59 | -46.88 | 17.06 | 43.91 | 41.25 | 45.23 | 39 | 21 | 13 | 38 | 37.65 | 93 | 87
2:50 | 1752 | 271.7 | 49.4 | 77.7 | 95 | 70 | 51.1 | 172.9 | 94.9 | 208.8 | 208.2 | 43 | 11.1 | 30 | 0.045 | 104 | 30.1 | 15.462 | 470.9 | 209.7 | 209.3 | 98 | 32.1 | 0.743 |  |  | 98.3 | 730.4 | 1.126 | -8 | 52.94 | 97 | 30 | 0.986 | 181.96 | 203 | 8070 | 206.26 | 54.57 | -46.94 | 16.88 | 43.8 | 41.16 | 45.33 | 39 | 21 | 13 | 38 | 37.65 | 92 | 79
2:50 | 1754 | 271.4 | 49.9 | 77.7 | 95.1 | 70 | 51.1 | 172 | 94.8 | 207.6 | 208.3 | 43 | 11.1 | 30 | 0.043 | 104 | 30.1 | 15.577 | 471.4 | 209.9 | 209.4 | 98 | 32.1 | 0.742 |  |  | 98.3 | 730.3 | 1.126 | -8 | 51.76 | 97 | 30 | 0.993 | 180.39 | 212 | 7940 | 211.11 | 54.22 | -47.12 | 16.94 | 43.82 | 41.07 | 45.44 | 39 | 21 | 13 | 38 | 37.65 | 93 | 82
2:50 | 1744 | 268.2 | 48.6 | 77.7 | 95.1 | 70 | 51.1 | 171.6 | 94.9 | 207 | 208.3 | 43 | 11.1 | 30 | 0.052 | 104 | 30.1 | 15.589 | 471.5 | 209.7 | 209.3 | 98 | 32.1 | 0.74 |  |  | 98.3 | 730.2 | 1.126 | -8 | 54.12 | 97 | 30 | 1.016 | 176.47 | 204 | 8730 | 208.19 | 53.64 | -46.94 | 16.81 | 43.82 | 41.1 | 45.44 | 39 | 21 | 13 | 38 | 37.65 | 92 | 84
2:50 | 1750 | 270.2 | 49.3 | 77.7 | 95 | 70 | 51.1 | 171.3 | 94.9 | 206.7 | 208.5 | 43 | 11.1 | 30 | 0.047 | 104 | 30.1 | 15.541 | 472.2 | 210 | 209.5 | 98 | 32.1 | 0.741 |  |  | 98.3 | 730.2 | 1.136 | -8 | 58.04 | 97 | 30 | 1.005 | 179.61 | 214 | 8650 | 208.83 | 53.87 | -46.94 | 17.06 | 43.64 | 41.05 | 45.44 | 39 | 21 | 13 | 38 | 37.65 | 91 | 84
2:50 | 1755 | 271.9 | 50 | 77.7 | 95 | 70 | 51.1 | 171.3 | 94.9 | 206.7 | 208.5 | 43.1 | 11.1 | 30 | 0.042 | 104 | 30.1 | 15.539 | 471.3 | 210.2 | 209.7 | 98 | 32.1 | 0.744 |  |  | 98.3 | 730.1 | 1.12 | -8 | 49.02 | 97 | 30 | 0.994 | 183.53 | 212 | 8770 | 211.11 | 53.55 | -46.94 | 16.94 | 43.75 | 41.08 | 45.44 | 39 | 21 | 13 | 38 | 37.65 | 85 | 74
2:50 | 1753 | 270.9 | 50.1 | 77.7 | 95 | 70 | 51.1 | 171.1 | 94.9 | 206.6 | 208.9 | 43.1 | 11.1 | 30 | 0.04 | 104.1 | 30.1 | 15.574 | 471.4 | 210.3 | 209.9 | 98 | 32.1 | 0.742 |  |  | 98.3 | 730.1 | 1.118 | -8 | 57.65 | 97 | 30 | 1.015 | 183.14 | 214 | 8820 | 209.5 | 55.08 | -46.88 | 17 | 43.69 | 41.08 | 45.55 | 39 | 21 | 13 | 38 | 38.04 | 91 | 79
2:50 | 1747 | 268.5 | 49 | 77.7 | 95 | 70 | 51.1 | 171 | 94.9 | 206.4 | 208.9 | 43.1 | 11.1 | 30 | 0.043 | 104 | 30.1 | 15.582 | 471.6 | 210.4 | 210 | 98 | 32.1 | 0.742 |  |  | 98.4 | 730.1 | 1.119 | -8 | 56.08 | 97 | 30 | 0.999 | 179.61 | 214 | 7970 | 208.83 | 54.69 | -47.12 | 17.06 | 43.25 | 41 | 45.55 | 39 | 21 | 13 | 38 | 38.04 | 91 | 80
2:50 | 1745 | 267.7 | 48.1 | 77.7 | 95 | 70 | 51.1 | 171.2 | 94.9 | 206.6 | 209.2 | 43.1 | 11.1 | 30 | 0.05 | 104 | 30.1 | 15.51 | 472.4 | 210.5 | 210 | 98 | 32.1 | 0.743 |  |  | 98.4 | 730.3 | 1.126 | -8 | 58.82 | 97 | 30 | 1.008 | 183.92 | 215 | 9700 | 211.43 | 53.59 | -46.75 | 17 | 43.81 | 40.99 | 45.33 | 39 | 21 | 13 | 38 | 38.04 | 93 | 78
2:50 | 1748 | 268.3 | 49.4 | 77.7 | 95 | 70 | 51.1 | 171.1 | 94.9 | 206.5 | 208.9 | 43.1 | 11.1 | 30 | 0.045 | 104 | 30.1 | 15.429 | 472.5 | 210.6 | 210.1 | 98 | 32.1 | 0.741 |  |  | 98.4 | 730.5 | 1.122 | -8 | 47.84 | 97 | 30 | 0.995 | 183.92 | 205 | 8770 | 209.82 | 54.19 | -47 | 16.81 | 43.59 | 41 | 45.44 | 39 | 21 | 13 | 38 | 38.04 | 93 | 81
2:50 | 1752 | 269.6 | 49.9 | 77.7 | 95 | 70 | 51.1 | 171.1 | 94.9 | 206.6 | 208.8 | 43.1 | 11.1 | 30 | 0.047 | 104 | 30.1 | 15.339 | 471 | 210.3 | 209.9 | 98 | 32.1 | 0.742 |  |  | 98.4 | 730.7 | 1.125 | -8 | 52.16 | 97 | 30 | 0.988 | 183.92 | 203 | 8460 | 208.51 | 54.19 | -46.81 | 17.06 | 43.78 | 41 | 45.55 | 39 | 21 | 13 | 38 | 37.65 | 91 | 83
2:50 | 1751 | 269.7 | 48.9 | 77.7 | 95 | 70 | 51.1 | 170.9 | 94.9 | 206.4 | 208.7 | 43.1 | 11.1 | 30 | 0.051 | 104 | 30.1 | 15.347 | 470.2 | 210 | 209.6 | 98 | 32.1 | 0.743 |  |  | 98.4 | 730.9 | 1.124 | -8 | 55.69 | 97 | 30 | 1 | 183.53 | 213 | 8770 | 208.83 | 54.12 | -47 | 16.69 | 43.4 | 41.09 | 45.55 | 39 | 21 | 13 | 38 | 37.65 | 93 | 82
2:50 | 1746 | 266.1 | 48.8 | 77.7 | 95 | 70 | 51.1 | 170.8 | 94.9 | 206.1 | 208.6 | 43.1 | 11.1 | 30 | 0.06 | 104 | 30.1 | 15.397 | 471.2 | 209.8 | 209.3 | 98 | 32.1 | 0.74 |  |  | 98.4 | 731.2 | 1.14 | -8 | 58.04 | 97 | 30 | 1.001 | 183.14 | 203 | 7850 | 206.58 | 53.75 | -46.94 | 16.75 | 43.75 | 41.17 | 45.44 | 39 | 21 | 13 | 38 | 38.04 | 92 | 83
2:50 | 1750 | 268.9 | 49.3 | 77.7 | 95 | 70 | 51.1 | 171.2 | 95 | 206.7 | 208.5 | 43 | 11.1 | 30 | 0.055 | 104 | 30.1 | 15.441 | 469.9 | 209.7 | 209.2 | 98 | 32.1 | 0.742 |  |  | 98.4 | 731.4 | 1.125 | -8 | 58.04 | 97 | 30 | 1.002 | 183.14 | 204 | 9240 | 209.82 | 54.15 | -47 | 17.19 | 43.85 | 41.23 | 45.44 | 39 | 21 | 13 | 38 | 38.04 | 92 | 82
2:50 | 1752 | 270.7 | 49.4 | 77.7 | 95 | 70 | 51.1 | 171.6 | 95 | 207.2 | 208.2 | 43 | 11.1 | 30 | 0.05 | 104 | 30.1 | 15.509 | 469.6 | 209.5 | 209.1 | 98 | 32.1 | 0.745 |  |  | 98.5 | 731.4 | 1.131 | -8 | 53.33 | 97 | 30 | 0.99 | 183.14 | 214 | 9190 | 208.19 | 53.02 | -46.94 | 16.88 | 43.82 | 41.12 | 45.33 | 39 | 21 | 13 | 38 | 37.65 | 91 | 83
2:50 | 1745 | 269 | 48.1 | 77.7 | 95 | 70 | 51.1 | 171.2 | 95 | 206.5 | 207.9 | 43 | 11.1 | 30 | 0.058 | 104 | 30.1 | 15.428 | 469.6 | 209.1 | 208.6 | 98 | 32.1 | 0.742 |  |  | 98.5 | 731.4 | 1.128 | -8 | 59.22 | 97 | 30 | 1.012 | 182.35 | 203 | 8920 | 207.57 | 53.64 | -47 | 16.69 | 43.41 | 41.21 | 45.44 | 39 | 21 | 13 | 38 | 37.65 | 89 | 83
2:50 | 1747 | 267.7 | 49 | 77.7 | 95 | 70 | 51.1 | 170.9 | 95 | 206.1 | 208 | 43 | 11.1 | 30 | 0.065 | 104 | 30.1 | 15.361 | 469 | 209.1 | 208.6 | 98 | 32.1 | 0.74 |  |  | 98.5 | 731.4 | 1.126 | -8 | 60.78 | 97 | 30 | 0.991 | 182.75 | 214 | 8900 | 209.18 | 55.05 | -46.88 | 16.94 | 43.76 | 41.13 | 45.44 | 39 | 21 | 13 | 38 | 37.65 | 89 | 85
2:50 | 1751 | 269.1 | 49.1 | 77.7 | 95 | 70 | 51.1 | 170.8 | 95 | 206.2 | 207.9 | 43 | 11.1 | 30 | 0.064 | 103.9 | 30.1 | 15.394 | 469 | 209 | 208.5 | 98 | 32.1 | 0.741 |  |  | 98.5 | 731.4 | 1.127 | -8 | 58.04 | 97 | 30 | 1.003 | 182.75 | 211 | 8870 | 207.24 | 53.75 | -46.88 | 16.75 | 43.81 | 41.28 | 45.33 | 39 | 21 | 13 | 38 | 37.65 | 91 | 80
2:50 | 1750 | 268.1 | 49.7 | 77.7 | 95 | 70 | 51.1 | 170.7 | 95 | 206 | 207.9 | 42.9 | 11.1 | 30 | 0.061 | 103.9 | 30.1 | 15.351 | 468.8 | 209 | 208.5 | 98 | 32.1 | 0.74 |  |  | 98.5 | 731.3 | 1.123 | -8 | 58.04 | 97 | 30 | 1.001 | 179.22 | 202 | 8870 | 206.58 | 54.99 | -46.88 | 17 | 43.81 | 41.23 | 45.23 | 39 | 21 | 13 | 38 | 37.65 | 91 | 77
2:50 | 1756 | 271.1 | 50.2 | 77.7 | 94.9 | 70 | 51.1 | 170.8 | 95 | 206.3 | 208 | 42.9 | 11.1 | 30 | 0.056 | 104 | 30.1 | 15.381 | 468 | 209.3 | 208.8 | 98 | 32.2 | 0.745 |  |  | 98.4 | 731.2 | 1.11 | -8 | 60 | 97 | 30 | 1.016 | 181.57 | 210 | 9040 | 206.9 | 54.99 | -46.88 | 16.81 | 43.78 | 41.32 | 45.23 | 39 | 21 | 13 | 38 | 38.04 | 94 | 77
2:50 | 1746 | 269.7 | 48.7 | 77.7 | 95 | 70 | 51.1 | 171.1 | 95 | 206.4 | 208 | 42.9 | 11.1 | 30 | 0.047 | 104 | 30.1 | 15.383 | 468.8 | 209.7 | 209.2 | 98 | 32.2 | 0.748 |  |  | 98.5 | 731.1 | 1.122 | -8 | 51.37 | 97 | 30 | 0.991 | 182.75 | 204 | 9920 | 209.18 | 53.94 | -47.12 | 16.81 | 43.64 | 41.27 | 45.23 | 39 | 21 | 13 | 38 | 38.04 | 92 | 83
2:50 | 1750 | 270.7 | 49.1 | 77.7 | 94.9 | 70 | 51.1 | 170.8 | 95 | 206.1 | 208.1 | 43 | 11.1 | 30 | 0.05 | 104 | 30.1 | 15.418 | 468.7 | 209.4 | 209 | 98 | 32.2 | 0.746 |  |  | 98.5 | 731 | 1.132 | -8 | 58.04 | 97 | 30 | 0.991 | 182.75 | 203 | 8650 | 206.58 | 53.63 | -47 | 17.06 | 43.82 | 41.17 | 45.33 | 39 | 21 | 13 | 38 | 38.04 | 92 | 76
2:50 | 1747 | 269 | 48 | 77.7 | 94.9 | 70 | 51.1 | 170.8 | 95 | 206 | 208.1 | 43 | 11.1 | 30 | 0.052 | 104 | 30.1 | 15.418 | 469 | 209.4 | 209 | 98 | 32.2 | 0.743 |  |  | 98.5 | 730.9 | 1.14 | -8 | 54.9 | 97 | 30 | 1.003 | 183.14 | 212 | 8990 | 209.82 | 54.29 | -47 | 16.81 | 43.64 | 41.2 | 45.33 | 39 | 21 | 13 | 38 | 37.65 | 95 | 88
2:50 | 1751 | 270.1 | 49.4 | 77.7 | 94.9 | 70 | 51.1 | 170.5 | 95 | 205.9 | 208.3 | 43 | 11.1 | 30 | 0.05 | 104 | 30.1 | 15.373 | 470.2 | 209.7 | 209.2 | 98 | 32.2 | 0.745 |  |  | 98.4 | 730.8 | 1.154 | -8 | 52.55 | 97 | 30 | 0.992 | 183.53 | 203 | 8700 | 207.89 | 53.66 | -47.19 | 17.06 | 43.57 | 41.24 | 45.33 | 39 | 21 | 13 | 38 | 37.65 | 94 | 83
2:50 | 1756 | 272 | 50.7 | 77.7 | 95 | 70 | 51.1 | 170.7 | 95 | 206.2 | 208.3 | 43 | 11.1 | 30 | 0.047 | 104 | 30.1 | 15.43 | 470.3 | 209.6 | 209.2 | 98 | 32.2 | 0.747 |  |  | 98.4 | 730.7 | 1.12 | -8 | 56.86 | 97 | 30 | 0.979 | 183.14 | 214 | 8900 | 208.19 | 53.82 | -46.94 | 16.88 | 43.7 | 41.1 | 45.23 | 39 | 21 | 13 | 38 | 37.65 | 87 | 79
2:50 | 1755 | 273.1 | 49.9 | 77.7 | 95 | 70 | 51.1 | 171.3 | 95 | 207 | 208.1 | 43 | 11.1 | 30 | 0.045 | 104 | 30.1 | 15.527 | 470 | 209.6 | 209.1 | 98 | 32.2 | 0.748 |  |  | 98.4 | 730.5 | 1.129 | -8 | 54.9 | 97 | 30 | 0.993 | 183.14 | 203 | 9530 | 209.82 | 51.37 | -47.19 | 16.94 | 43.35 | 41.15 | 45.33 | 39 | 21 | 13 | 38 | 37.65 | 93 | 85
2:50 | 1747 | 270.1 | 48.9 | 77.7 | 95 | 70 | 51.1 | 171.2 | 95 | 206.7 | 208.4 | 43 | 11.1 | 30 | 0.047 | 104 | 30.1 | 15.593 | 468.1 | 209.7 | 209.3 | 98 | 32.2 | 0.746 |  |  | 98.5 | 730.3 | 1.117 | -8 | 57.65 | 97 | 30 | 1.011 | 179.22 | 212 | 8460 | 209.82 | 55.56 | -47 | 16.94 | 43.82 | 40.98 | 45.33 | 39 | 21 | 13 | 38 | 37.65 | 92 | 82
2:50 | 1751 | 268.8 | 49.5 | 77.7 | 94.9 | 70 | 51.1 | 171.7 | 95 | 207.5 | 208.5 | 43 | 11.1 | 30 | 0.052 | 104 | 30.1 | 15.527 | 467.1 | 209.8 | 209.3 | 98 | 32.2 | 0.743 |  |  | 98.5 | 730.1 | 1.114 | -8 | 55.69 | 97 | 30 | 0.989 | 183.14 | 204 | 8510 | 206.58 | 53.14 | -47 | 16.69 | 43.42 | 41 | 45.44 | 39 | 21 | 13 | 38 | 38.04 | 95 | 84
2:50 | 1750 | 267.8 | 49.5 | 77.7 | 94.9 | 70 | 51.1 | 171.7 | 95.1 | 207.2 | 208.6 | 43 | 11.1 | 30 | 0.053 | 104 | 30.1 | 15.478 | 467.1 | 209.8 | 209.4 | 98 | 32.2 | 0.74 |  |  | 98.5 | 730.1 | 1.121 | -8 | 53.33 | 97 | 30 | 0.993 | 183.53 | 213 | 8460 | 208.19 | 53.65 | -46.81 | 17 | 43.74 | 41.02 | 45.33 | 39 | 21 | 13 | 38 | 37.65 | 93 | 81
2:50 | 1755 | 270.3 | 50.6 | 77.7 | 94.9 | 70 | 51.1 | 170.9 | 95.1 | 206.2 | 208.6 | 43 | 11.1 | 30 | 0.045 | 104 | 30.1 | 15.474 | 467.1 | 210 | 209.5 | 98 | 32.2 | 0.741 |  |  | 98.5 | 730.1 | 1.119 | -8 | 53.33 | 97 | 30 | 1.031 | 181.18 | 213 | 8750 | 208.51 | 55.72 | -47.12 | 17 | 43.64 | 41.02 | 45.33 | 39 | 21 | 13 | 38 | 37.65 | 93 | 82
2:50 | 1748 | 269.8 | 48.9 | 77.7 | 95 | 70 | 51.1 | 171.3 | 95.1 | 206.7 | 208.4 | 43 | 11.1 | 30 | 0.047 | 104 | 30.1 | 15.451 | 468.1 | 209.9 | 209.4 | 98 | 32.2 | 0.742 |  |  | 98.5 | 730.1 | 1.123 | -8 | 54.51 | 97 | 30 | 0.999 | 181.57 | 212 | 9040 | 211.11 | 52.76 | -47.06 | 17 | 43.39 | 41.02 | 45.33 | 39 | 21 | 13 | 38 | 37.65 | 93 | 87
2:50 | 1746 | 267.2 | 48.7 | 77.7 | 95 | 70 | 51.2 | 170.8 | 95.1 | 206 | 208.5 | 43 | 11.1 | 30 | 0.059 | 104 | 30.1 | 15.483 | 468.6 | 209.8 | 209.3 | 98 | 32.2 | 0.738 |  |  | 98.5 | 730.2 | 1.131 | -8 | 60 | 97 | 30 | 0.987 | 183.53 | 204 | 8920 | 209.18 | 53.52 | -46.75 | 16.81 | 43.69 | 41.13 | 45.44 | 39 | 21 | 13 | 38 | 37.65 | 94 | 81
2:50 | 1744 | 265.7 | 48.8 | 77.7 | 95 | 70 | 51.2 | 170.8 | 95.1 | 206.2 | 208.5 | 43 | 11.1 | 30 | 0.065 | 104 | 30.1 | 15.379 | 468.8 | 209.6 | 209.1 | 98 | 32.2 | 0.736 |  |  | 98.5 | 730.4 | 1.134 | -8 | 58.04 | 97 | 30 | 0.994 | 182.75 | 203 | 8650 | 207.57 | 53.79 | -46.94 | 16.81 | 43.76 | 41.19 | 45.33 | 39 | 21 | 13 | 38 | 38.04 | 91 | 81
2:50 | 1746 | 266.6 | 48.8 | 77.7 | 94.9 | 70 | 51.2 | 170.8 | 95.1 | 206.2 | 208.6 | 42.9 | 11.1 | 30 | 0.065 | 104 | 30.1 | 15.315 | 469.1 | 209.7 | 209.2 | 98 | 32.2 | 0.735 |  |  | 98.5 | 730.8 | 1.127 | -8 | 59.61 | 97 | 30 | 1.008 | 183.53 | 215 | 8460 | 208.51 | 53.72 | -46.88 | 16.88 | 43.67 | 41.14 | 45.23 | 39 | 21 | 13 | 38 | 38.04 | 91 | 81
2:50 | 1749 | 268.2 | 49.4 | 77.7 | 95 | 70 | 51.2 | 171 | 95.1 | 206.4 | 208.3 | 42.9 | 11.1 | 30 | 0.059 | 104 | 30.1 | 15.27 | 468.9 | 209.5 | 209 | 98 | 32.2 | 0.737 |  |  | 98.5 | 731.2 | 1.135 | -8 | 56.86 | 97 | 30 | 0.995 | 181.18 | 212 | 8120 | 209.82 | 51.78 | -46.81 | 17 | 43.76 | 41.3 | 45.12 | 39 | 21 | 13 | 38 | 37.65 | 92 | 80
2:50 | 1754 | 269.1 | 49.9 | 77.7 | 95 | 70 | 51.2 | 170.9 | 95.1 | 206.4 | 208.1 | 42.9 | 11.1 | 30 | 0.057 | 104 | 30.1 | 15.279 | 469 | 209.4 | 208.9 | 98 | 32.2 | 0.739 |  |  | 98.5 | 731.4 | 1.132 | -8 | 56.47 | 97 | 30 | 1.015 | 178.04 | 213 | 9730 | 206.9 | 54.86 | -47.06 | 16.75 | 43.37 | 41.17 | 45.23 | 39 | 21 | 13 | 38 | 38.04 | 92 | 82
2:50 | 1749 | 269.1 | 49.1 | 77.7 | 94.9 | 70 | 51.2 | 170.9 | 95.1 | 206.4 | 208 | 42.9 | 11 | 30 | 0.057 | 104 | 30.1 | 15.358 | 469.2 | 209.3 | 208.8 | 98 | 32.2 | 0.74 |  |  | 98.5 | 731.4 | 1.123 | -8 | 54.12 | 97 | 30 | 0.99 | 182.75 | 204 | 8730 | 207.57 | 53.74 | -46.75 | 17 | 43.95 | 41.22 | 45.23 | 39 | 21 | 13 | 38 | 37.65 | 97 | 84
2:50 | 1749 | 267.6 | 49.2 | 77.7 | 95 | 70 | 51.1 | 171.6 | 95.1 | 207.3 | 208.2 | 42.9 | 11 | 30 | 0.06 | 104 | 30.1 | 15.338 | 468.8 | 209.3 | 208.8 | 98 | 32.2 | 0.738 |  |  | 98.5 | 731.5 | 1.126 | -8 | 60.39 | 97 | 30 | 1.015 | 182.75 | 214 | 8750 | 209.82 | 54.96 | -47 | 17.06 | 43.82 | 41.27 | 45.23 | 39 | 21 | 13 | 38 | 37.65 | 92 | 83
2:50 | 1752 | 270.8 | 49.3 | 77.7 | 95 | 70 | 51.1 | 172.7 | 95.1 | 208.8 | 208.1 | 42.9 | 11.1 | 30 | 0.058 | 104 | 30.1 | 15.327 | 469.1 | 209.2 | 208.7 | 98 | 32.2 | 0.74 |  |  | 98.5 | 731.5 | 1.128 | -8 | 58.43 | 97 | 30 | 1.018 | 182.75 | 202 | 8120 | 207.57 | 53.67 | -46.88 | 16.88 | 43.81 | 41.2 | 45.23 | 39 | 21 | 13 | 38 | 37.65 | 91 | 82
2:50 | 1746 | 267.8 | 48.3 | 77.7 | 95 | 70 | 51.1 | 173.5 | 95.1 | 209.7 | 208 | 42.9 | 11 | 30 | 0.064 | 104 | 30.1 | 15.42 | 469.2 | 209 | 208.5 | 98 | 32.2 | 0.737 |  |  | 98.5 | 731.5 | 1.129 | -8 | 59.22 | 97 | 30 | 0.992 | 182.75 | 202 | 7940 | 207.57 | 54.97 | -46.94 | 16.75 | 43.82 | 41.26 | 45.23 | 39 | 21 | 13 | 38 | 37.65 | 93 | 82
2:50 | 1749 | 268.1 | 49.6 | 77.7 | 95 | 70 | 51.1 | 173.8 | 95.1 | 210.1 | 208.1 | 42.9 | 11 | 30 | 0.063 | 103.9 | 30.1 | 15.322 | 469.9 | 209.1 | 208.6 | 98 | 32.2 | 0.738 |  |  | 98.5 | 731.5 | 1.132 | -8 | 59.61 | 97 | 30 | 1.01 | 183.14 | 212 | 8630 | 209.82 | 55.01 | -46.75 | 16.88 | 43.77 | 41.2 | 45.23 | 39 | 21 | 13 | 38 | 37.65 | 94 | 86
2:50 | 1754 | 269.7 | 50.2 | 77.7 | 94.9 | 70 | 51.1 | 174.1 | 95.1 | 210.5 | 207.9 | 42.9 | 11.1 | 30 | 0.059 | 103.9 | 30.1 | 15.292 | 470.2 | 209 | 208.6 | 98 | 32.2 | 0.74 |  |  | 98.5 | 731.5 | 1.127 | -8 | 56.08 | 97 | 30 | 1.012 | 179.61 | 203 | 8160 | 209.18 | 55.75 | -47.06 | 17 | 43.77 | 41.18 | 45.12 | 39 | 21 | 13 | 38 | 37.65 | 92 | 84
2:50 | 1747 | 269 | 49.2 | 77.7 | 94.9 | 70 | 51.1 | 174.2 | 95.1 | 210.5 | 208.2 | 42.9 | 11.1 | 30 | 0.055 | 104 | 30.1 | 15.347 | 469.3 | 209.4 | 209 | 98 | 32.2 | 0.74 |  |  | 98.5 | 731.3 | 1.12 | -8 | 52.16 | 97 | 30 | 0.991 | 183.14 | 204 | 8650 | 208.83 | 54.28 | -46.94 | 16.81 | 43.84 | 41.33 | 45.12 | 39 | 21 | 13 | 38 | 37.65 | 90 | 83
2:50 | 1747 | 268.2 | 48.8 | 77.7 | 95 | 70 | 51.1 | 174.1 | 95.1 | 210.4 | 208.4 | 42.9 | 11.1 | 30 | 0.05 | 104 | 30.1 | 15.351 | 468.7 | 209.7 | 209.2 | 98 | 32.2 | 0.741 |  |  | 98.5 | 731.1 | 1.115 | -8 | 56.47 | 97 | 30 | 1.005 | 183.14 | 214 | 9480 | 208.51 | 55.73 | -47.19 | 17.06 | 43.35 | 41.33 | 45.23 | 39 | 21 | 13 | 38 | 37.65 | 95 | 83
2:50 | 1758 | 272.1 | 50.6 | 77.7 | 94.9 | 70 | 51.1 | 174.2 | 95.1 | 210.6 | 208.6 | 42.9 | 11.1 | 30 | 0.036 | 104.1 | 30.1 | 15.401 | 467.6 | 210.4 | 210 | 98 | 32.2 | 0.747 |  |  | 98.4 | 731 | 1.126 | -8 | 44.31 | 97 | 30 | 0.988 | 183.14 | 204 | 8310 | 211.11 | 54.79 | -47 | 17.31 | 43.9 | 41.28 | 45.23 | 39 | 21 | 13 | 38 | 37.65 | 100 | 91
2:50 | 1751 | 270.8 | 49.6 | 77.7 | 94.9 | 70 | 51.1 | 174.4 | 95.1 | 210.8 | 208 | 43 | 11 | 30 | 0.038 | 104.1 | 30.1 | 15.615 | 469 | 210.1 | 209.6 | 98 | 32.2 | 0.745 |  |  | 98.4 | 730.9 | 1.128 | -8 | 47.45 | 97 | 30 | 0.991 | 182.75 | 212 | 8600 | 208.51 | 52.28 | -47.19 | 17.06 | 43.42 | 41.13 | 45.44 | 39 | 21 | 13 | 38 | 37.65 | 95 | 85
2:50 | 1745 | 266.2 | 49.3 | 77.7 | 94.9 | 70 | 51.1 | 174 | 95 | 210.2 | 208.5 | 43 | 11 | 30 | 0.05 | 104 | 30.1 | 15.583 | 469.5 | 209.9 | 209.5 | 98 | 32.2 | 0.74 |  |  | 98.5 | 730.8 | 1.118 | -8 | 58.82 | 97 | 30 | 0.987 | 183.14 | 215 | 8800 | 208.51 | 54.94 | -46.88 | 17.12 | 43.83 | 41.01 | 45.55 | 39 | 21 | 13 | 38 | 37.65 | 92 | 86
2:50 | 1746 | 268 | 48.1 | 77.7 | 95 | 70 | 51.1 | 174.2 | 95.1 | 210.5 | 208.7 | 43 | 11 | 30 | 0.046 | 104.1 | 30.1 | 15.39 | 469.8 | 210.3 | 209.9 | 98 | 32.2 | 0.743 |  |  | 98.5 | 730.8 | 1.14 | -8 | 58.04 | 97 | 30 | 0.996 | 179.22 | 203 | 8070 | 208.19 | 54.13 | -46.94 | 16.88 | 43.61 | 41.08 | 45.44 | 39 | 21 | 13 | 38 | 37.65 | 89 | 78
2:50 | 1760 | 273.2 | 50.7 | 77.7 | 95 | 70 | 51.2 | 174.5 | 95.1 | 211.1 | 208.5 | 43.1 | 11 | 30 | 0.037 | 104.1 | 30.1 | 15.403 | 469.4 | 210.2 | 209.8 | 98 | 32.2 | 0.748 |  |  | 98.5 | 730.8 | 1.121 | -8 | 50.59 | 97 | 30 | 0.988 | 181.57 | 213 | 8630 | 211.43 | 54.01 | -47.12 | 16.94 | 43.43 | 41.02 | 45.44 | 39 | 21 | 13 | 38 | 37.65 | 88 | 79
2:50 | 1752 | 271.7 | 49.5 | 77.7 | 94.9 | 70 | 51.2 | 174.7 | 95.1 | 211.2 | 208.2 | 43.1 | 11 | 30 | 0.044 | 104 | 30.1 | 15.545 | 469 | 209.8 | 209.3 | 98 | 32.2 | 0.744 |  |  | 98.4 | 730.7 | 1.119 | -8 | 54.9 | 97 | 30 | 0.994 | 182.75 | 213 | 8330 | 209.82 | 54.17 | -46.94 | 16.94 | 43.67 | 41.09 | 45.44 | 39 | 21 | 13 | 38 | 37.65 | 91 | 84
2:51 | 1751 | 271.3 | 49.6 | 77.7 | 95 | 70 | 51.2 | 174.7 | 95 | 211.2 | 208.4 | 43.1 | 11 | 30 | 0.046 | 104 | 30.1 | 15.581 | 469.1 | 209.7 | 209.2 | 98 | 32.2 | 0.744 |  |  | 98.4 | 730.6 | 1.125 | -8 | 57.65 | 97 | 30 | 0.995 | 183.14 | 214 | 8920 | 208.51 | 53.77 | -47 | 17.06 | 43.74 | 41.19 | 45.55 | 39 | 21 | 13 | 38 | 37.65 | 92 | 81
2:51 | 1750 | 269.4 | 49.5 | 77.7 | 95 | 70 | 51.2 | 174.6 | 95 | 211 | 208.4 | 43.1 | 11 | 30 | 0.054 | 104 | 30.1 | 15.465 | 469.5 | 209.7 | 209.2 | 98 | 32.2 | 0.742 |  |  | 98.4 | 730.5 | 1.122 | -8 | 58.04 | 97 | 30 | 1.01 | 183.14 | 203 | 8070 | 206.9 | 54.71 | -47.06 | 16.81 | 43.42 | 41.02 | 45.44 | 39 | 21 | 13 | 38 | 37.65 | 92 | 83
2:51 | 1746 | 267.2 | 48.8 | 77.7 | 95 | 70 | 51.2 | 174.4 | 95 | 210.8 | 208.2 | 43 | 11 | 30 | 0.062 | 104 | 30.1 | 15.395 | 470.6 | 209.4 | 208.9 | 98 | 32.2 | 0.737 |  |  | 98.4 | 730.4 | 1.143 | -8 | 59.22 | 97 | 30 | 1.006 | 182.75 | 212 | 8820 | 209.82 | 53.88 | -46.88 | 16.69 | 43.74 | 41.24 | 45.33 | 39 | 21 | 13 | 38 | 38.04 | 94 | 82
2:51 | 1747 | 268.2 | 48.8 | 77.7 | 95 | 70 | 51.2 | 174.4 | 95 | 210.8 | 208.2 | 43 | 11 | 30 | 0.057 | 104 | 30.1 | 15.405 | 470 | 209.3 | 208.8 | 98 | 32.2 | 0.736 |  |  | 98.4 | 730.4 | 1.122 | -8 | 58.82 | 97 | 30 | 0.99 | 182.35 | 214 | 8090 | 207.89 | 55.54 | -46.94 | 17 | 43.6 | 41 | 45.33 | 39 | 21 | 13 | 38 | 37.65 | 96 | 78
2:51 | 1746 | 266.4 | 48.6 | 77.7 | 95 | 70 | 51.2 | 174.2 | 95 | 210.4 | 208.7 | 43 | 11 | 30 | 0.057 | 104 | 30.1 | 15.368 | 470.2 | 209.8 | 209.3 | 98 | 32.2 | 0.735 |  |  | 98.4 | 730.3 | 1.123 | -8 | 58.82 | 97 | 30 | 0.998 | 183.92 | 215 | 9160 | 208.51 | 53.82 | -46.81 | 17.12 | 43.8 | 41.16 | 45.23 | 39 | 21 | 13 | 38 | 38.04 | 94 | 81
2:51 | 1753 | 268.7 | 49.8 | 77.7 | 95 | 70 | 51.2 | 174 | 95 | 210.4 | 208.7 | 43 | 11.1 | 30 | 0.047 | 104 | 30.1 | 15.291 | 470.5 | 210.1 | 209.6 | 98 | 32.2 | 0.738 |  |  | 98.4 | 730.4 | 1.123 | -8 | 56.08 | 97 | 30 | 1.023 | 182.35 | 205 | 8800 | 208.19 | 52.83 | -47 | 17.06 | 43.72 | 41.19 | 45.23 | 39 | 21 | 13 | 38 | 38.04 | 91 | 82
2:51 | 1758 | 271.3 | 51.4 | 77.7 | 95 | 70 | 51.1 | 174.2 | 95 | 210.6 | 208.5 | 42.9 | 11.1 | 30 | 0.049 | 104 | 30.1 | 15.325 | 470.4 | 209.9 | 209.5 | 98 | 32.2 | 0.738 |  |  | 98.4 | 730.5 | 1.107 | -8 | 58.04 | 97 | 30 | 0.994 | 183.53 | 214 | 8850 | 208.51 | 54.5 | -47.06 | 16.94 | 43.88 | 41.28 | 45.33 | 39 | 21 | 13 | 38 | 37.65 | 90 | 81
2:51 | 1747 | 268.3 | 49.4 | 77.7 | 95 | 70 | 51.1 | 174.2 | 95 | 210.4 | 208.3 | 43 | 11.1 | 30 | 0.052 | 104 | 30.1 | 15.47 | 470.7 | 209.7 | 209.2 | 98 | 32.2 | 0.735 |  |  | 98.4 | 730.5 | 1.124 | -8 | 51.37 | 97 | 30 | 0.984 | 182.75 | 213 | 8800 | 209.82 | 54.9 | -47 | 17 | 43.78 | 41.19 | 45.33 | 39 | 21 | 13 | 38 | 38.04 | 97 | 79
2:51 | 1747 | 267.6 | 48.2 | 77.7 | 95 | 70 | 51.1 | 174 | 95 | 210.4 | 208.5 | 43 | 11.1 | 30 | 0.053 | 104 | 30.1 | 15.528 | 471 | 209.8 | 209.3 | 98 | 32.2 | 0.735 |  |  | 98.4 | 730.5 | 1.112 | -8 | 57.25 | 97 | 30 | 0.986 | 183.53 | 203 | 7990 | 209.18 | 54.35 | -47 | 17.12 | 43.9 | 41.3 | 45.33 | 39 | 21 | 13 | 38 | 37.65 | 92 | 83
2:51 | 1745 | 264.4 | 49.1 | 77.7 | 95 | 70 | 51.1 | 173.7 | 95 | 209.9 | 208.9 | 43 | 11.1 | 30 | 0.056 | 104 | 30.1 | 15.499 | 471.4 | 210.2 | 209.7 | 98 | 32.2 | 0.734 |  |  | 98.4 | 730.8 | 1.116 | -8 | 54.12 | 97 | 30 | 0.985 | 180.39 | 213 | 8770 | 208.51 | 54.43 | -46.88 | 16.88 | 43.88 | 41.14 | 45.33 | 39 | 21 | 13 | 38 | 38.04 | 87 | 83
2:51 | 1762 | 272.4 | 51 | 77.7 | 95 | 70 | 51.1 | 174.2 | 95 | 210.6 | 208.8 | 43 | 11.1 | 30 | 0.045 | 104 | 30.1 | 15.473 | 470.6 | 210.2 | 209.8 | 98 | 32.2 | 0.74 |  |  | 98.4 | 731 | 1.111 | -8 | 49.02 | 97 | 30 | 0.996 | 183.92 | 214 | 8260 | 209.18 | 53.79 | -47.06 | 16.88 | 43.85 | 41.2 | 45.33 | 39 | 21 | 13 | 38 | 38.04 | 93 | 87
2:51 | 1751 | 272 | 49.2 | 77.7 | 95 | 70 | 51.1 | 174.5 | 95 | 210.9 | 208.4 | 43 | 11.1 | 30 | 0.048 | 104.1 | 30.1 | 15.505 | 470.2 | 209.9 | 209.4 | 98 | 32.2 | 0.739 |  |  | 98.4 | 731.1 | 1.122 | -8 | 50.98 | 97 | 30 | 0.987 | 180.39 | 204 | 8700 | 206.9 | 53.92 | -47.12 | 17.06 | 43.47 | 41.05 | 45.33 | 39 | 21 | 13 | 38 | 37.65 | 96 | 85
2:51 | 1748 | 268.2 | 48.5 | 77.7 | 95 | 70 | 51.1 | 174.2 | 95 | 210.5 | 208.6 | 43 | 11 | 30 | 0.057 | 104 | 30.1 | 15.511 | 470.8 | 209.8 | 209.3 | 98 | 32.2 | 0.734 |  |  | 98.4 | 731.1 | 1.124 | -8 | 59.22 | 97 | 30 | 1.002 | 183.92 | 215 | 8820 | 209.82 | 53.59 | -46.81 | 17 | 43.91 | 41.2 | 45.44 | 39 | 21 | 13 | 38 | 38.04 | 93 | 84
2:51 | 1749 | 269.3 | 49.4 | 77.7 | 95 | 70 | 51.1 | 174.2 | 95 | 210.7 | 208.4 | 43 | 11 | 30 | 0.058 | 104 | 30.1 | 15.454 | 471.7 | 209.6 | 209.1 | 98 | 32.2 | 0.734 |  |  | 98.4 | 731.2 | 1.118 | -8 | 57.25 | 97 | 30 | 0.998 | 182.75 | 203 | 8480 | 206.9 | 53.09 | -47.06 | 17 | 43.35 | 41.06 | 45.33 | 39 | 21 | 13 | 38 | 37.65 | 91 | 83
2:51 | 1750 | 269.3 | 49.3 | 77.7 | 94.9 | 70 | 51.1 | 174.2 | 95 | 210.6 | 208.4 | 43 | 11 | 30 | 0.06 | 104 | 30.1 | 15.385 | 471.2 | 209.5 | 209 | 98 | 32.2 | 0.736 |  |  | 98.4 | 731.2 | 1.126 | -8 | 59.22 | 97 | 30 | 1.001 | 182.75 | 204 | 8360 | 209.18 | 53.63 | -46.94 | 17.12 | 43.9 | 41.16 | 45.33 | 39 | 21 | 13 | 38 | 37.65 | 86 | 84
2:51 | 1746 | 269.2 | 47.8 | 77.7 | 95 | 70 | 51.1 | 174.2 | 95 | 210.6 | 208.5 | 43 | 11.1 | 30 | 0.059 | 104 | 30.1 | 15.313 | 471.3 | 209.6 | 209.2 | 98 | 32.3 | 0.735 |  |  | 98.4 | 731.2 | 1.137 | -8 | 55.29 | 97 | 30 | 1.005 | 183.14 | 214 | 8900 | 208.51 | 54.03 | -47.06 | 16.94 | 43.62 | 41.16 | 45.33 | 39 | 21 | 13 | 38 | 37.65 | 89 | 83
2:51 | 1748 | 267.4 | 49.5 | 77.7 | 94.9 | 70 | 51.1 | 173.9 | 95 | 210.2 | 208.8 | 43 | 11.1 | 30 | 0.062 | 104 | 30.1 | 15.264 | 471.7 | 209.9 | 209.4 | 98 | 32.3 | 0.734 |  |  | 98.4 | 731.2 | 1.124 | -8 | 60 | 97 | 30 | 1.002 | 183.53 | 203 | 9410 | 206.26 | 53.73 | -47.19 | 17 | 43.28 | 41.12 | 45.33 | 39 | 21 | 13 | 38 | 38.04 | 94 | 83
2:51 | 1750 | 268.9 | 49.4 | 77.7 | 95 | 70 | 51.1 | 174 | 95 | 210.4 | 208.7 | 43 | 11 | 30 | 0.056 | 104 | 30.1 | 15.305 | 470.9 | 210 | 209.6 | 98 | 32.3 | 0.737 |  |  | 98.4 | 731.3 | 1.121 | -8 | 53.73 | 97 | 30 | 0.99 | 178.43 | 213 | 8680 | 211.11 | 52.29 | -46.88 | 17.12 | 43.47 | 41.04 | 45.33 | 39 | 21 | 13 | 38 | 37.65 | 98 | 82
2:51 | 1755 | 270.7 | 50.1 | 77.7 | 95 | 70 | 51.1 | 174.2 | 95 | 210.6 | 208.4 | 43 | 11 | 30 | 0.049 | 104 | 30.1 | 15.405 | 469.9 | 209.9 | 209.5 | 98 | 32.3 | 0.738 |  |  | 98.4 | 731.3 | 1.122 | -8 | 54.51 | 97 | 30 | 0.989 | 183.53 | 211 | 9020 | 209.82 | 53.4 | -47.31 | 16.81 | 43.11 | 41.09 | 45.33 | 39 | 21 | 13 | 38 | 37.65 | 95 | 84
2:51 | 1747 | 269.3 | 49.3 | 77.7 | 95 | 70 | 51.1 | 174.3 | 95 | 210.6 | 208.2 | 43 | 11 | 30 | 0.06 | 104 | 30.1 | 15.53 | 470.3 | 209.5 | 209.1 | 98 | 32.3 | 0.738 |  |  | 98.4 | 731.3 | 1.125 | -8 | 60 | 97 | 30 | 1.009 | 182.75 | 203 | 8820 | 207.89 | 52.82 | -46.94 | 17.12 | 43.61 | 40.95 | 45.44 | 39 | 21 | 13 | 38 | 38.04 | 95 | 86
2:51 | 1748 | 266.9 | 48.8 | 77.7 | 95 | 70 | 51.1 | 173.9 | 95 | 210.2 | 208.1 | 43 | 11 | 30 | 0.071 | 104 | 30.1 | 15.563 | 471.7 | 209.2 | 208.8 | 98 | 32.3 | 0.736 |  |  | 98.4 | 731.3 | 1.123 | -8 | 59.22 | 97 | 30 | 0.989 | 182.75 | 214 | 8310 | 209.5 | 53.77 | -46.88 | 16.75 | 43.68 | 41.07 | 45.44 | 39 | 21 | 13 | 38 | 38.04 | 97 | 81
2:51 | 1750 | 267.9 | 48.7 | 77.7 | 95 | 70 | 51.1 | 174 | 95 | 210.3 | 208.5 | 43 | 11 | 30 | 0.07 | 103.9 | 30.1 | 15.473 | 473.2 | 209.5 | 209 | 98 | 32.3 | 0.737 |  |  | 98.4 | 731.4 | 1.123 | -8 | 59.22 | 97 | 30 | 1.002 | 183.53 | 215 | 8040 | 208.19 | 53.55 | -47 | 16.88 | 43.65 | 41.19 | 45.33 | 39 | 21 | 13 | 38 | 38.04 | 92 | 84
2:51 | 1749 | 267.2 | 49.7 | 77.7 | 95 | 70 | 51.1 | 174 | 95 | 210.1 | 208.5 | 43 | 11 | 30 | 0.069 | 103.9 | 30.1 | 15.446 | 473.5 | 209.6 | 209.1 | 98 | 32.3 | 0.737 |  |  | 98.4 | 731.4 | 1.12 | -8 | 56.08 | 97 | 30 | 0.987 | 183.14 | 213 | 8850 | 208.51 | 53.66 | -46.88 | 16.69 | 43.55 | 41.23 | 45.33 | 39 | 21 | 13 | 38 | 38.04 | 90 | 88
2:51 | 1748 | 267.8 | 49.1 | 77.7 | 95 | 70 | 51.1 | 174 | 95 | 210.3 | 208.5 | 43 | 11 | 30 | 0.066 | 104 | 30.1 | 15.406 | 473.1 | 209.6 | 209.2 | 98 | 32.3 | 0.74 |  |  | 98.4 | 731.4 | 1.119 | -8 | 58.43 | 97 | 30 | 0.988 | 183.14 | 203 | 8210 | 209.18 | 54.15 | -46.81 | 16.88 | 43.68 | 41.23 | 45.23 | 39 | 21 | 13 | 38 | 37.65 | 94 | 85
2:51 | 1744 | 266.3 | 48.9 | 77.7 | 95 | 70 | 51.1 | 173.9 | 95 | 210.1 | 208.6 | 42.9 | 11 | 30 | 0.072 | 104 | 30.1 | 15.32 | 473.9 | 209.6 | 209.1 | 98 | 32.3 | 0.738 |  |  | 98.4 | 731.4 | 1.122 | -8 | 61.18 | 97 | 30 | 0.994 | 183.53 | 213 | 8870 | 208.83 | 53.83 | -46.81 | 16.81 | 43.78 | 41.22 | 45.33 | 39 | 21 | 13 | 38 | 37.65 | 93 | 83
2:51 | 1750 | 268.2 | 49.3 | 77.7 | 95 | 70 | 51.1 | 174 | 95 | 210.2 | 208.6 | 42.9 | 11 | 30 | 0.067 | 104 | 30.1 | 15.265 | 474.2 | 209.7 | 209.2 | 98 | 32.2 | 0.74 |  |  | 98.4 | 731.4 | 1.13 | -8 | 58.04 | 97 | 30 | 1.014 | 183.53 | 214 | 8330 | 209.82 | 54.27 | -47 | 17.06 | 43.88 | 41.28 | 45.23 | 39 | 21 | 13 | 38 | 38.04 | 90 | 82
2:51 | 1751 | 270.3 | 48.8 | 77.7 | 95 | 70 | 51.1 | 174.2 | 95 | 210.6 | 208.5 | 42.9 | 11 | 30 | 0.06 | 104 | 30.1 | 15.271 | 473.7 | 209.8 | 209.3 | 98 | 32.3 | 0.744 |  |  | 98.4 | 731.5 | 1.126 | -8 | 54.51 | 97 | 30 | 1.007 | 183.14 | 204 | 8290 | 206.9 | 53.58 | -47.06 | 17.25 | 43.38 | 41.27 | 45.23 | 39 | 21 | 13 | 38 | 37.65 | 90 | 80
2:51 | 1750 | 269.9 | 49.6 | 77.7 | 95 | 70 | 51.1 | 174.3 | 95 | 210.6 | 208.4 | 42.9 | 11 | 30 | 0.063 | 104 | 30.1 | 15.431 | 474.5 | 209.6 | 209.1 | 98 | 32.3 | 0.744 |  |  | 98.4 | 731.4 | 1.127 | -8 | 57.25 | 97 | 30 | 1.002 | 183.14 | 214 | 8900 | 209.82 | 53.67 | -46.81 | 17.12 | 43.78 | 41.24 | 45.33 | 39 | 21 | 13 | 38 | 37.65 | 88 | 83
2:51 | 1756 | 270 | 50.6 | 77.7 | 95 | 70 | 51.1 | 174.2 | 95 | 210.5 | 208.2 | 42.9 | 11 | 30 | 0.067 | 104 | 30.1 | 15.487 | 473.4 | 209.3 | 208.8 | 98 | 32.3 | 0.743 |  |  | 98.4 | 731.3 | 1.114 | -8 | 56.47 | 97 | 30 | 1.01 | 182.75 | 213 | 8970 | 206.26 | 53.73 | -46.94 | 16.81 | 43.8 | 41.23 | 45.23 | 39 | 21 | 13 | 38 | 37.65 | 88 | 82
2:51 | 1754 | 271.9 | 49.6 | 77.7 | 95 | 70 | 51.1 | 174.4 | 95 | 210.9 | 208.2 | 42.9 | 11 | 30 | 0.062 | 104 | 30.1 | 15.384 | 472.6 | 209.4 | 208.9 | 98 | 32.3 | 0.744 |  |  | 98.4 | 731.1 | 1.12 | -8 | 56.86 | 97 | 30 | 0.994 | 182.35 | 214 | 8510 | 208.51 | 54.73 | -47.12 | 17.12 | 43.85 | 41.08 | 45.33 | 39 | 21 | 13 | 38 | 37.65 | 94 | 79
2:51 | 1745 | 268.4 | 48.5 | 77.7 | 95 | 70 | 51.1 | 174.2 | 95 | 210.4 | 208.6 | 42.9 | 11 | 30 | 0.066 | 104 | 30.1 | 15.367 | 472.4 | 209.7 | 209.2 | 98 | 32.3 | 0.738 |  |  | 98.4 | 731 | 1.123 | -8 | 58.82 | 97 | 30 | 0.992 | 183.53 | 204 | 8140 | 209.5 | 53.66 | -46.94 | 17.19 | 43.63 | 41.18 | 45.33 | 39 | 21 | 13 | 38 | 37.65 | 91 | 81
2:51 | 1751 | 269.5 | 49.3 | 77.7 | 95 | 70 | 51.1 | 174.1 | 95 | 210.4 | 208.9 | 42.9 | 11 | 30 | 0.06 | 104 | 30.1 | 15.343 | 472.2 | 210 | 209.5 | 98 | 32.3 | 0.738 |  |  | 98.4 | 731 | 1.128 | -8 | 59.61 | 97 | 30 | 0.995 | 183.92 | 215 | 8630 | 208.83 | 53.83 | -47 | 16.88 | 43.43 | 41.15 | 45.33 | 39 | 21 | 13 | 38 | 37.65 | 90 | 81
2:51 | 1749 | 267.9 | 49.5 | 77.7 | 95 | 70 | 51.1 | 174.1 | 95 | 210.4 | 208.7 | 42.9 | 11 | 30 | 0.064 | 104 | 30.1 | 15.358 | 473.5 | 210 | 209.5 | 98 | 32.3 | 0.739 |  |  | 98.4 | 731 | 1.132 | -8 | 58.04 | 97 | 30 | 1.016 | 180.78 | 212 | 8770 | 206.26 | 55.24 | -46.94 | 16.69 | 43.67 | 41.26 | 45.23 | 39 | 21 | 13 | 38 | 38.04 | 91 | 82
2:51 | 1748 | 267.5 | 49.3 | 77.7 | 95 | 70 | 51.1 | 173.9 | 95 | 210 | 208.9 | 42.9 | 11 | 30 | 0.063 | 104 | 30.1 | 15.413 | 473.3 | 210.2 | 209.7 | 98 | 32.3 | 0.739 |  |  | 98.4 | 731.1 | 1.12 | -8 | 58.82 | 97 | 30 | 1.004 | 183.53 | 215 | 9090 | 208.83 | 54.43 | -46.75 | 16.69 | 43.64 | 41.24 | 45.33 | 39 | 21 | 13 | 38 | 38.04 | 93 | 80
2:51 | 1751 | 268.6 | 50 | 77.7 | 95 | 70 | 51.1 | 173.9 | 95 | 210.2 | 208.9 | 43 | 11.1 | 30 | 0.056 | 104 | 30.1 | 15.462 | 473.8 | 210.2 | 209.7 | 98 | 32.3 | 0.74 |  |  | 98.4 | 731.2 | 1.136 | -8 | 56.08 | 97 | 30 | 0.998 | 183.53 | 203 | 8160 | 209.18 | 54.43 | -47.06 | 17 | 43.93 | 41.24 | 45.33 | 39 | 21 | 13 | 38 | 37.65 | 94 | 80
2:51 | 1752 | 270 | 49.8 | 77.7 | 95 | 70 | 51.1 | 174.1 | 95 | 210.4 | 208.7 | 43 | 11.1 | 30 | 0.049 | 104.1 | 30.1 | 15.446 | 474.4 | 210.3 | 209.8 | 98 | 32.2 | 0.741 |  |  | 98.4 | 731.3 | 1.121 | -8 | 49.41 | 97 | 30 | 0.983 | 183.14 | 205 | 8680 | 211.43 | 53.02 | -46.94 | 17.12 | 43.49 | 41.15 | 45.44 | 39 | 21 | 13 | 38 | 37.65 | 96 | 82
2:51 | 1749 | 268.3 | 49.4 | 77.7 | 94.9 | 70 | 51.1 | 173.9 | 95 | 210.1 | 208.8 | 43 | 11 | 30 | 0.056 | 104.1 | 30.1 | 15.465 | 474.1 | 210.2 | 209.8 | 98 | 32.3 | 0.74 |  |  | 98.4 | 731.4 | 1.12 | -8 | 53.33 | 97 | 30 | 1.001 | 183.53 | 214 | 8800 | 208.51 | 52.11 | -47 | 16.94 | 43.48 | 41.15 | 45.44 | 39 | 21 | 13 | 38 | 38.04 | 94 | 86
2:51 | 1750 | 268.8 | 49.6 | 77.7 | 94.9 | 70 | 51.1 | 173.9 | 95 | 210.2 | 208.8 | 43 | 11 | 30 | 0.056 | 104.1 | 30.1 | 15.547 | 473.6 | 210.1 | 209.6 | 98 | 32.3 | 0.739 |  |  | 98.4 | 731.6 | 1.118 | -8 | 58.82 | 97 | 30 | 0.997 | 183.14 | 204 | 7990 | 209.18 | 54.76 | -46.88 | 17.12 | 43.83 | 41.13 | 45.44 | 39 | 21 | 13 | 38 | 37.65 | 91 | 82
2:51 | 1756 | 270.4 | 50.4 | 77.7 | 95 | 70 | 51.1 | 173.9 | 95 | 210.3 | 208.8 | 43.1 | 11 | 30 | 0.06 | 104 | 30.1 | 15.53 | 474 | 210 | 209.5 | 98 | 32.3 | 0.741 |  |  | 98.4 | 731.7 | 1.123 | -8 | 57.25 | 97 | 30 | 1.027 | 183.53 | 212 | 8630 | 211.43 | 53.9 | -47.06 | 17 | 43.42 | 41.1 | 45.44 | 39 | 21 | 13 | 38 | 38.04 | 102 | 81
2:51 | 1753 | 269.6 | 50.2 | 77.7 | 95 | 70 | 51.1 | 174 | 95 | 210.3 | 208.5 | 43.1 | 11 | 30 | 0.065 | 104 | 30.1 | 15.527 | 473.4 | 209.7 | 209.2 | 98 | 32.3 | 0.738 |  |  | 98.4 | 731.7 | 1.127 | -8 | 57.65 | 97 | 30 | 0.986 | 182.75 | 212 | 8460 | 209.5 | 54.17 | -46.88 | 17.06 | 43.58 | 41.13 | 45.44 | 39 | 21 | 13 | 38 | 37.65 | 91 | 83
2:51 | 1747 | 268.4 | 48.7 | 77.7 | 95 | 70 | 51.1 | 174 | 95 | 210.2 | 208.3 | 43 | 11 | 30 | 0.069 | 104 | 30.1 | 15.54 | 474.4 | 209.4 | 208.9 | 98 | 32.3 | 0.737 |  |  | 98.4 | 731.7 | 1.125 | -8 | 58.04 | 97 | 30 | 0.993 | 183.14 | 215 | 8040 | 209.5 | 53.71 | -46.81 | 16.81 | 43.65 | 40.99 | 45.44 | 39 | 21 | 13 | 38 | 37.65 | 91 | 85
2:51 | 1747 | 266.8 | 49.3 | 77.7 | 94.9 | 70 | 51.1 | 173.8 | 95 | 209.9 | 208.3 | 43 | 11 | 30 | 0.068 | 104 | 30.1 | 15.481 | 475.2 | 209.4 | 208.9 | 98 | 32.3 | 0.733 |  |  | 98.4 | 731.6 | 1.128 | -8 | 58.82 | 97 | 30 | 0.995 | 183.14 | 214 | 9360 | 209.5 | 54.78 | -46.88 | 17 | 43.69 | 40.99 | 45.33 | 39 | 21 | 13 | 38 | 38.04 | 94 | 81
2:51 | 1751 | 268.2 | 49.7 | 77.7 | 94.9 | 70 | 51.1 | 173.8 | 95 | 210 | 208.5 | 43 | 11 | 30 | 0.063 | 104 | 30.1 | 15.343 | 475.5 | 209.7 | 209.2 | 98 | 32.3 | 0.737 |  |  | 98.4 | 731.7 | 1.123 | -8 | 58.04 | 97 | 30 | 0.991 | 183.14 | 204 | 8730 | 206.9 | 54.14 | -47.06 | 17.06 | 43.76 | 41.16 | 45.33 | 39 | 21 | 13 | 38 | 37.65 | 92 | 80
2:51 | 1748 | 268.8 | 48.9 | 77.7 | 94.9 | 70 | 51.1 | 173.9 | 95 | 210.1 | 208.5 | 43 | 11.1 | 30 | 0.066 | 104 | 30.1 | 15.38 | 475.5 | 209.6 | 209.1 | 98 | 32.2 | 0.739 |  |  | 98.4 | 731.7 | 1.124 | -8 | 58.43 | 97 | 30 | 0.996 | 180.39 | 202 | 8850 | 207.89 | 54.13 | -46.94 | 16.81 | 43.74 | 41.22 | 45.33 | 39 | 21 | 13 | 38 | 37.65 | 89 | 83
2:51 | 1752 | 270.1 | 49.2 | 77.7 | 95 | 70 | 51.1 | 174 | 95 | 210.3 | 208.1 | 43 | 11 | 30 | 0.065 | 104 | 30.1 | 15.408 | 475.6 | 209.2 | 208.7 | 98 | 32.2 | 0.738 |  |  | 98.4 | 731.7 | 1.128 | -8 | 58.82 | 97 | 30 | 0.991 | 182.75 | 212 | 8970 | 208.19 | 54.26 | -47.19 | 16.88 | 43.34 | 41.29 | 45.33 | 39 | 21 | 13 | 38 | 37.65 | 93 | 83
2:51 | 1742 | 265.3 | 48.5 | 77.7 | 95 | 70 | 51.2 | 173.9 | 95 | 210 | 208 | 43 | 11 | 30 | 0.073 | 104 | 30.1 | 15.352 | 475.6 | 209 | 208.5 | 98 | 32.2 | 0.734 |  |  | 98.4 | 731.6 | 1.13 | -8 | 59.61 | 97 | 30 | 0.999 | 178.43 | 214 | 8510 | 209.18 | 53.59 | -46.94 | 17.06 | 43.85 | 41.25 | 45.23 | 39 | 21 | 13 | 38 | 37.65 | 91 | 83
2:51 | 1741 | 264.7 | 47.3 | 77.7 | 95 | 70 | 51.1 | 173.9 | 95 | 210.1 | 208 | 42.9 | 11 | 30 | 0.077 | 103.9 | 30.1 | 15.358 | 474.7 | 209 | 208.5 | 98 | 32.2 | 0.734 |  |  | 98.4 | 731.5 | 1.123 | -8 | 59.22 | 97 | 30 | 1.017 | 182.35 | 214 | 9120 | 206.9 | 54.94 | -47 | 16.88 | 43.53 | 41.26 | 45.23 | 39 | 21 | 13 | 38 | 38.04 | 82 | 78
2:51 | 1749 | 267.3 | 49 | 77.7 | 95 | 70 | 51.1 | 174 | 95 | 210.3 | 208.2 | 42.9 | 11 | 30 | 0.072 | 103.9 | 30.1 | 15.369 | 474.6 | 209.2 | 208.7 | 98 | 32.2 | 0.737 |  |  | 98.4 | 731.5 | 1.127 | -8 | 61.18 | 97 | 30 | 0.992 | 183.53 | 204 | 8770 | 206.26 | 53.89 | -46.75 | 16.94 | 43.85 | 41.24 | 45.12 | 39 | 21 | 13 | 38 | 37.65 | 90 | 83
2:51 | 1750 | 268.7 | 49.4 | 77.7 | 95 | 70 | 51.1 | 173.9 | 95 | 210.2 | 208.2 | 42.9 | 11 | 30 | 0.068 | 104 | 30.1 | 15.343 | 475 | 209.4 | 208.9 | 98 | 32.2 | 0.74 |  |  | 98.4 | 731.5 | 1.137 | -8 | 57.25 | 97 | 30 | 0.998 | 183.14 | 215 | 8950 | 209.82 | 53.64 | -46.75 | 16.94 | 43.66 | 41.36 | 45.12 | 39 | 21 | 13 | 38 | 37.65 | 91 | 82
2:51 | 1751 | 268.8 | 49.2 | 77.7 | 95 | 70 | 51.1 | 174.1 | 95 | 210.4 | 208.3 | 42.9 | 11 | 30 | 0.063 | 104 | 30.1 | 15.322 | 474.1 | 209.4 | 209 | 98 | 32.2 | 0.74 |  |  | 98.4 | 731.4 | 1.131 | -8 | 58.43 | 97 | 30 | 0.998 | 183.14 | 202 | 9020 | 207.57 | 54.71 | -47 | 17 | 43.69 | 41.26 | 45.23 | 39 | 21 | 13 | 38 | 37.65 | 93 | 87
2:51 | 1757 | 272 | 50.3 | 77.7 | 95 | 70 | 51.1 | 174.3 | 95 | 210.7 | 208.2 | 42.9 | 11 | 30 | 0.057 | 104 | 30.1 | 15.419 | 473.5 | 209.4 | 208.9 | 98 | 32.2 | 0.743 |  |  | 98.4 | 731.3 | 1.108 | -8 | 59.22 | 97 | 30 | 1.005 | 183.53 | 213 | 8730 | 209.5 | 55.05 | -46.94 | 16.94 | 43.91 | 41.34 | 45.12 | 39 | 21 | 13 | 38 | 37.65 | 90 | 83
2:51 | 1755 | 272.7 | 49.7 | 77.7 | 95 | 70 | 51.2 | 174.5 | 95 | 211 | 208.2 | 42.9 | 11 | 30 | 0.054 | 104 | 30.1 | 15.491 | 473.1 | 209.5 | 209.1 | 98 | 32.2 | 0.747 |  |  | 98.4 | 731.1 | 1.125 | -8 | 52.94 | 97 | 30 | 1.01 | 183.14 | 204 | 8260 | 206.58 | 53.64 | -47 | 17 | 43.84 | 41.18 | 45.33 | 39 | 21 | 13 | 38 | 37.65 | 88 | 82
2:51 | 1747 | 268.9 | 49 | 77.7 | 94.9 | 70 | 51.2 | 174.5 | 95 | 211 | 208.5 | 43 | 11 | 30 | 0.059 | 104 | 30.1 | 15.459 | 473.1 | 209.8 | 209.3 | 98 | 32.2 | 0.743 |  |  | 98.4 | 730.9 | 1.126 | -8 | 55.69 | 97 | 30 | 0.994 | 182.75 | 214 | 8700 | 209.82 | 53.77 | -47 | 17.06 | 43.77 | 41.08 | 45.33 | 39 | 21 | 13 | 38 | 37.65 | 93 | 83
2:51 | 1748 | 270.2 | 49.3 | 77.7 | 94.9 | 70 | 51.2 | 174.7 | 95 | 211.2 | 208.4 | 43 | 11 | 30 | 0.054 | 104 | 30.1 | 15.349 | 474.7 | 209.8 | 209.4 | 98 | 32.2 | 0.743 |  |  | 98.4 | 730.9 | 1.111 | -8 | 56.08 | 97 | 30 | 0.991 | 183.14 | 212 | 8650 | 206.26 | 53.73 | -46.94 | 17.12 | 43.69 | 41.28 | 45.33 | 39 | 21 | 13 | 38 | 37.65 | 92 | 79
2:51 | 1751 | 270.6 | 49.7 | 77.7 | 94.9 | 70 | 51.2 | 174.7 | 95 | 211.1 | 208.6 | 43 | 11 | 30 | 0.054 | 104 | 30.1 | 15.35 | 475 | 209.9 | 209.4 | 98 | 32.2 | 0.741 |  |  | 98.4 | 730.7 | 1.128 | -8 | 58.04 | 97 | 30 | 0.996 | 183.53 | 214 | 7940 | 208.51 | 55.03 | -47.12 | 17.06 | 43.54 | 41.21 | 45.33 | 39 | 21 | 13 | 38 | 37.65 | 94 | 80
2:51 | 1756 | 272.8 | 50 | 77.7 | 94.8 | 70 | 51.2 | 174.2 | 95 | 210.4 | 208.5 | 43 | 11 | 30 | 0.048 | 104 | 30.1 | 15.493 | 474.7 | 210 | 209.5 | 98 | 32.2 | 0.744 |  |  | 98.4 | 730.5 | 1.121 | -8 | 51.37 | 97 | 30 | 0.998 | 183.14 | 214 | 8850 | 208.83 | 54.26 | -46.81 | 17.06 | 43.77 | 41.01 | 45.44 | 39 | 21 | 13 | 38 | 37.65 | 92 | 80
2:51 | 1751 | 271.9 | 49.9 | 77.7 | 94.9 | 70 | 51.2 | 173.7 | 95 | 210 | 208.2 | 43.1 | 11 | 30 | 0.043 | 104 | 30.1 | 15.534 | 475.5 | 210.1 | 209.7 | 98 | 32.2 | 0.741 |  |  | 98.3 | 730.4 | 1.126 | -8 | 45.49 | 97 | 30 | 0.995 | 183.14 | 211 | 8210 | 208.51 | 52.97 | -47 | 17.06 | 43.46 | 41.17 | 45.44 | 39 | 21 | 13 | 38 | 37.65 | 88 | 82
2:51 | 1750 | 269.1 | 49.5 | 77.7 | 94.9 | 70 | 51.2 | 174 | 95 | 210.3 | 208.6 | 43.1 | 11 | 30 | 0.052 | 104 | 30.1 | 15.545 | 475.7 | 210 | 209.5 | 98 | 32.2 | 0.735 |  |  | 98.3 | 730.4 | 1.124 | -8 | 57.65 | 97 | 30 | 1.007 | 182.75 | 215 | 7720 | 206.26 | 54.39 | -46.88 | 17.06 | 43.85 | 40.96 | 45.55 | 39 | 21 | 13 | 38 | 38.04 | 93 | 80
2:51 | 1747 | 266.7 | 48.7 | 77.7 | 95 | 70 | 51.2 | 174 | 95 | 210.3 | 209 | 43.1 | 11 | 30 | 0.057 | 104 | 30.1 | 15.453 | 476.1 | 210.2 | 209.7 | 98 | 32.2 | 0.735 |  |  | 98.4 | 730.5 | 1.13 | -8 | 58.04 | 97 | 30 | 1.011 | 181.96 | 204 | 8290 | 208.19 | 53.59 | -47 | 17 | 43.78 | 41.14 | 45.44 | 39 | 21 | 13 | 38 | 37.65 | 94 | 82
2:51 | 1749 | 268.8 | 49.1 | 77.7 | 95 | 70 | 51.2 | 174.4 | 95 | 210.8 | 208.9 | 43.1 | 11 | 30 | 0.052 | 104 | 30.1 | 15.425 | 475.3 | 210.3 | 209.9 | 98 | 32.1 | 0.736 |  |  | 98.4 | 730.7 | 1.124 | -8 | 56.86 | 97 | 30 | 1.032 | 183.53 | 213 | 8260 | 209.82 | 55.11 | -47.12 | 16.88 | 43.84 | 41.05 | 45.44 | 39 | 21 | 13 | 38 | 38.04 | 90 | 84
2:51 | 1751 | 269.2 | 49.9 | 77.7 | 95 | 70 | 51.2 | 174.3 | 95 | 210.6 | 208.7 | 43.1 | 11 | 30 | 0.051 | 104 | 30.1 | 15.383 | 474.9 | 210.2 | 209.8 | 98 | 32.1 | 0.737 |  |  | 98.4 | 730.8 | 1.127 | -8 | 52.16 | 97 | 30 | 1 | 182.75 | 204 | 8600 | 206.9 | 54.84 | -46.94 | 17.19 | 43.76 | 41.02 | 45.44 | 39 | 21 | 13 | 38 | 37.65 | 91 | 87
2:52 | 1754 | 270.1 | 50.4 | 77.7 | 95 | 70 | 51.2 | 173.6 | 95 | 209.8 | 208.6 | 43.1 | 11.1 | 30 | 0.051 | 104 | 30.1 | 15.383 | 475 | 210.1 | 209.6 | 98 | 32.1 | 0.739 |  |  | 98.4 | 730.9 | 1.123 | -8 | 52.16 | 97 | 30 | 1.018 | 183.53 | 204 | 7920 | 209.5 | 53 | -46.81 | 16.75 | 43.69 | 41.06 | 45.44 | 39 | 21 | 13 | 38 | 37.65 | 93 | 82
2:52 | 1747 | 268.6 | 48.5 | 77.7 | 95 | 70 | 51.2 | 173.7 | 95 | 210 | 208.4 | 43.1 | 11 | 30 | 0.062 | 104 | 30.1 | 15.486 | 475.8 | 209.7 | 209.2 | 98 | 32.1 | 0.734 |  |  | 98.4 | 731.1 | 1.123 | -8 | 61.18 | 97 | 30 | 0.998 | 182.75 | 213 | 8600 | 209.82 | 53.7 | -46.81 | 16.81 | 43.66 | 41.16 | 45.55 | 39 | 21 | 13 | 38 | 37.65 | 92 | 80
2:52 | 1741 | 264.5 | 47.4 | 77.7 | 95 | 70 | 51.2 | 174 | 95 | 210.2 | 208.4 | 43.1 | 11 | 30 | 0.071 | 103.9 | 30.1 | 15.43 | 476 | 209.4 | 208.9 | 98 | 32.1 | 0.733 |  |  | 98.4 | 731.3 | 1.124 | -8 | 60 | 97 | 30 | 1.01 | 183.14 | 203 | 8310 | 207.89 | 53.78 | -46.88 | 16.81 | 43.77 | 41.26 | 45.55 | 39 | 21 | 13 | 38 | 38.04 | 90 | 81
2:52 | 1746 | 266.3 | 48.5 | 77.7 | 95 | 70 | 51.2 | 174.3 | 95 | 210.6 | 208.4 | 43 | 11 | 30 | 0.069 | 103.9 | 30.1 | 15.386 | 476.2 | 209.4 | 208.9 | 98 | 32.1 | 0.736 |  |  | 98.4 | 731.4 | 1.128 | -8 | 59.61 | 97 | 30 | 1.001 | 182.75 | 215 | 8800 | 206.9 | 54.56 | -46.94 | 17 | 43.68 | 41.25 | 45.33 | 39 | 21 | 13 | 38 | 38.04 | 90 | 79
2:52 | 1744 | 265.4 | 48.3 | 77.7 | 94.9 | 70 | 51.2 | 174.3 | 95 | 210.6 | 208.5 | 43 | 11 | 30 | 0.07 | 104 | 30.1 | 15.329 | 476.5 | 209.5 | 209 | 98 | 32.1 | 0.734 |  |  | 98.4 | 731.5 | 1.126 | -8 | 59.22 | 97 | 30 | 1.007 | 183.53 | 203 | 9780 | 206.26 | 54.69 | -47 | 16.81 | 43.83 | 41.38 | 45.23 | 39 | 21 | 13 | 38 | 38.04 | 92 | 80
2:52 | 1743 | 263.4 | 48.1 | 77.7 | 95 | 70 | 51.2 | 173.9 | 95 | 210.1 | 208.7 | 43 | 11 | 30 | 0.069 | 103.9 | 30.1 | 15.296 | 477.1 | 209.7 | 209.2 | 98 | 32.1 | 0.732 |  |  | 98.4 | 731.7 | 1.124 | -8 | 60 | 97 | 30 | 1.008 | 183.53 | 204 | 8750 | 206.9 | 54.32 | -47.06 | 17 | 43.84 | 41.34 | 45.23 | 39 | 21 | 13 | 38 | 38.04 | 92 | 79
2:52 | 1749 | 267.5 | 49.1 | 77.7 | 95 | 70 | 51.2 | 172.9 | 95 | 208.7 | 208.7 | 42.9 | 11.1 | 30 | 0.063 | 104 | 30.1 | 15.327 | 476.2 | 209.8 | 209.3 | 98 | 32.1 | 0.737 |  |  | 98.4 | 731.9 | 1.121 | -8 | 56.47 | 97 | 30 | 1.011 | 183.53 | 215 | 8120 | 208.19 | 54.75 | -47 | 16.88 | 43.81 | 41.02 | 45.23 | 39 | 21 | 13 | 38 | 38.04 | 86 | 78
2:52 | 1755 | 268 | 50.7 | 77.7 | 95 | 70 | 51.1 | 172.1 | 95 | 207.6 | 208.2 | 42.9 | 11 | 30 | 0.064 | 103.9 | 30.1 | 15.36 | 475.4 | 209.5 | 209 | 98 | 32.1 | 0.736 |  |  | 98.4 | 732 | 1.118 | -8 | 60 | 97 | 30 | 1.01 | 179.61 | 211 | 8700 | 209.82 | 55.7 | -46.94 | 17.12 | 43.86 | 41.33 | 45.12 | 39 | 21 | 13 | 38 | 38.04 | 89 | 81
2:52 | 1751 | 270 | 49.4 | 77.7 | 95 | 70 | 51.1 | 171.8 | 95 | 207.2 | 208.2 | 42.9 | 11 | 30 | 0.058 | 104 | 30.1 | 15.442 | 475.1 | 209.4 | 208.9 | 98 | 32.1 | 0.737 |  |  | 98.4 | 731.9 | 1.119 | -8 | 56.47 | 97 | 30 | 0.976 | 183.14 | 203 | 7990 | 206.9 | 54.29 | -47 | 17.12 | 43.66 | 41.31 | 45.33 | 39 | 21 | 13 | 38 | 37.65 | 89 | 79
2:52 | 1750 | 269.1 | 49.3 | 77.7 | 95 | 70 | 51.1 | 171.5 | 95 | 207 | 208.4 | 43 | 11 | 30 | 0.058 | 104 | 30.1 | 15.485 | 475.5 | 209.6 | 209.1 | 98 | 32.1 | 0.737 |  |  | 98.4 | 731.6 | 1.127 | -8 | 58.04 | 97 | 30 | 1.001 | 178.82 | 213 | 8090 | 208.83 | 54.14 | -46.94 | 17.19 | 43.86 | 41.16 | 45.23 | 39 | 21 | 13 | 38 | 37.65 | 90 | 83
2:52 | 1750 | 269.6 | 49.2 | 77.7 | 94.9 | 70 | 51.1 | 171.6 | 95 | 207.1 | 208.4 | 43 | 11 | 30 | 0.054 | 104 | 30.1 | 15.462 | 475.5 | 209.6 | 209.1 | 98 | 32.1 | 0.74 |  |  | 98.3 | 731.5 | 1.13 | -8 | 57.25 | 97 | 30 | 1.004 | 183.14 | 203 | 9090 | 206.26 | 54.69 | -47 | 17.19 | 43.65 | 41.17 | 45.33 | 39 | 21 | 13 | 38 | 37.65 | 91 | 80
2:52 | 1748 | 269.5 | 48.4 | 77.7 | 94.9 | 70 | 51.1 | 171.3 | 95 | 206.7 | 208.4 | 43 | 11 | 30 | 0.053 | 104 | 30.1 | 15.36 | 476.7 | 209.6 | 209.2 | 98 | 32.1 | 0.739 |  |  | 98.4 | 731.3 | 1.155 | -8 | 58.43 | 97 | 30 | 0.995 | 176.86 | 213 | 9290 | 208.83 | 53.02 | -47.12 | 17 | 43.23 | 41.17 | 45.33 | 39 | 21 | 13 | 38 | 37.65 | 89 | 81
2:52 | 1748 | 268.9 | 49 | 77.7 | 94.9 | 70 | 51.1 | 171.2 | 95 | 206.7 | 208.5 | 43 | 11 | 30 | 0.056 | 104 | 30.1 | 15.386 | 476.5 | 209.6 | 209.1 | 98 | 32.1 | 0.739 |  |  | 98.4 | 731.2 | 1.124 | -8 | 60 | 97 | 30 | 0.997 | 183.14 | 203 | 9410 | 206.58 | 54.9 | -46.88 | 16.88 | 43.83 | 41.15 | 45.33 | 39 | 21 | 13 | 38 | 38.04 | 90 | 85
2:52 | 1750 | 268.9 | 49.2 | 77.7 | 94.9 | 70 | 51.1 | 171.2 | 95 | 206.5 | 208.7 | 43 | 11 | 30 | 0.057 | 104 | 30.1 | 15.446 | 476.8 | 209.7 | 209.3 | 98 | 32.1 | 0.738 |  |  | 98.4 | 731 | 1.121 | -8 | 56.86 | 97 | 30 | 1.014 | 183.53 | 213 | 8380 | 211.11 | 53.84 | -46.94 | 16.81 | 43.69 | 41.3 | 45.33 | 39 | 21 | 13 | 38 | 37.65 | 91 | 80
2:52 | 1750 | 268.4 | 49.7 | 77.7 | 94.9 | 70 | 51.1 | 171.5 | 95 | 207 | 208.8 | 43 | 11 | 30 | 0.047 | 104 | 30.1 | 15.464 | 478.2 | 210.3 | 209.8 | 98 | 32.1 | 0.742 |  |  | 98.4 | 731 | 1.127 | -8 | 55.29 | 97 | 30 | 0.991 | 183.92 | 212 | 8330 | 206.58 | 55.76 | -46.81 | 17.06 | 43.86 | 41.23 | 45.33 | 39 | 21 | 13 | 38 | 37.65 | 90 | 85
2:52 | 1756 | 270.7 | 50.4 | 77.7 | 94.9 | 70 | 51.1 | 171.5 | 95 | 207.1 | 208.8 | 43 | 11 | 30 | 0.04 | 104 | 30.1 | 15.478 | 477.6 | 210.4 | 209.9 | 98 | 32.1 | 0.746 |  |  | 98.4 | 731 | 1.124 | -8 | 56.47 | 97 | 30 | 0.993 | 183.53 | 205 | 8210 | 209.82 | 53.77 | -47.19 | 17.19 | 43.45 | 41.23 | 45.44 | 39 | 21 | 13 | 38 | 38.04 | 98 | 82
2:52 | 1757 | 272 | 50.4 | 77.7 | 95 | 70 | 51.1 | 171.4 | 95 | 207 | 208.6 | 43.1 | 11 | 30 | 0.037 | 104.1 | 30.1 | 15.462 | 477.1 | 210.3 | 209.9 | 98 | 32 | 0.747 |  |  | 98.4 | 731 | 1.117 | -8 | 49.8 | 97 | 30 | 0.99 | 183.92 | 214 | 8950 | 211.11 | 53.34 | -47.19 | 17.19 | 43.62 | 40.94 | 45.55 | 39 | 21 | 13 | 38 | 37.65 | 88 | 77
2:52 | 1749 | 270.2 | 49.3 | 77.7 | 95 | 70 | 51.1 | 171.2 | 95 | 206.6 | 208.6 | 43.1 | 11 | 30 | 0.042 | 104 | 30.1 | 15.514 | 476.2 | 210.1 | 209.7 | 98 | 32 | 0.746 |  |  | 98.4 | 730.9 | 1.123 | -8 | 54.9 | 97 | 30 | 0.997 | 183.14 | 204 | 8730 | 206.58 | 53.91 | -46.94 | 17.12 | 43.79 | 41.07 | 45.55 | 39 | 21 | 13 | 38 | 37.65 | 93 | 84
2:52 | 1746 | 269 | 48.8 | 77.7 | 95 | 70 | 51.1 | 171 | 95 | 206.4 | 208.6 | 43.1 | 11.1 | 30 | 0.049 | 104 | 30.1 | 15.511 | 477.6 | 209.9 | 209.4 | 98 | 32 | 0.742 |  |  | 98.5 | 730.8 | 1.12 | -8 | 58.82 | 97 | 30 | 0.992 | 183.14 | 204 | 8680 | 206.9 | 53.77 | -47.06 | 16.88 | 43.63 | 41.04 | 45.64 | 39 | 21 | 13 | 38 | 37.65 | 93 | 82
2:52 | 1756 | 269.5 | 50.6 | 77.7 | 95 | 70 | 51.1 | 170.7 | 95.1 | 206 | 208.9 | 43.1 | 11.1 | 30 | 0.053 | 104 | 30.1 | 15.464 | 478.8 | 210 | 209.5 | 98 | 32 | 0.744 |  |  | 98.5 | 730.8 | 1.118 | -8 | 60 | 97 | 30 | 1.01 | 183.92 | 215 | 8800 | 211.11 | 54.22 | -46.88 | 16.94 | 43.69 | 40.97 | 45.55 | 39 | 21 | 13 | 38 | 37.65 | 92 | 85
2:52 | 1755 | 270.7 | 50.4 | 77.7 | 95 | 70 | 51.1 | 170.7 | 95.1 | 206.1 | 208.7 | 43.1 | 11.1 | 30 | 0.05 | 104 | 30.1 | 15.406 | 478.3 | 209.9 | 209.5 | 98 | 32 | 0.746 |  |  | 98.5 | 730.9 | 1.124 | -8 | 57.65 | 97 | 30 | 1.008 | 183.53 | 204 | 8190 | 206.9 | 54.76 | -46.94 | 16.69 | 43.71 | 41.18 | 45.44 | 39 | 21 | 13 | 38 | 38.04 | 93 | 84
2:52 | 1742 | 267.2 | 48 | 77.7 | 95 | 70 | 51.1 | 170.8 | 95.1 | 206 | 208.5 | 43.1 | 11.1 | 30 | 0.051 | 104 | 30.1 | 15.41 | 478.3 | 209.9 | 209.4 | 98 | 32 | 0.74 |  |  | 98.5 | 730.9 | 1.123 | -8 | 52.16 | 97 | 30 | 1 | 179.22 | 203 | 8040 | 211.43 | 53.81 | -47.06 | 16.88 | 43.78 | 41.28 | 45.44 | 39 | 21 | 13 | 38 | 37.65 | 92 | 91
2:52 | 1745 | 264.9 | 48.8 | 77.7 | 95 | 70 | 51.1 | 170.7 | 95.1 | 206.1 | 208.8 | 43.1 | 11 | 30 | 0.055 | 104 | 30.1 | 15.386 | 479 | 210 | 209.6 | 98 | 32 | 0.738 |  |  | 98.5 | 731 | 1.136 | -8 | 60 | 97 | 30 | 1.003 | 183.53 | 212 | 8650 | 208.51 | 54.57 | -46.94 | 17 | 43.79 | 41.15 | 45.44 | 39 | 21 | 13 | 38 | 38.04 | 94 | 83
2:52 | 1745 | 266.8 | 47 | 77.7 | 95 | 70 | 51.1 | 171 | 95.1 | 206.5 | 208.8 | 43 | 11.1 | 30 | 0.049 | 104 | 30.1 | 15.348 | 478.4 | 210.1 | 209.6 | 98 | 32 | 0.74 |  |  | 98.5 | 731.3 | 1.137 | -8 | 51.76 | 97 | 30 | 0.997 | 183.53 | 204 | 8900 | 206.9 | 52.92 | -46.88 | 16.81 | 43.77 | 41.14 | 45.44 | 39 | 21 | 13 | 38 | 37.65 | 94 | 90
2:52 | 1751 | 268 | 49.9 | 77.7 | 95 | 70 | 51.1 | 171.1 | 95.1 | 206.6 | 208.7 | 43 | 11.1 | 30 | 0.047 | 104 | 30.1 | 15.363 | 478.4 | 210 | 209.5 | 98 | 32 | 0.742 |  |  | 98.5 | 731.5 | 1.127 | -8 | 54.9 | 97 | 30 | 0.983 | 183.14 | 215 | 8290 | 208.19 | 53.57 | -47.06 | 16.94 | 43.9 | 41.13 | 45.33 | 39 | 21 | 13 | 38 | 38.04 | 92 | 80
2:52 | 1746 | 267.3 | 48.8 | 77.7 | 95 | 70 | 51.1 | 171.7 | 95.1 | 207.5 | 208.5 | 43 | 11.1 | 30 | 0.056 | 104 | 30.1 | 15.397 | 478.8 | 209.8 | 209.3 | 98 | 32 | 0.742 |  |  | 98.5 | 731.6 | 1.132 | -8 | 56.08 | 97 | 30 | 1.01 | 183.14 | 214 | 8900 | 209.82 | 53.83 | -46.94 | 16.88 | 43.84 | 41.32 | 45.44 | 39 | 21 | 13 | 38 | 38.04 | 91 | 84
2:52 | 1753 | 269.4 | 49.8 | 77.7 | 95 | 70 | 51.1 | 172.4 | 95.1 | 208.5 | 208.4 | 43 | 11.1 | 30 | 0.056 | 104 | 30.1 | 15.378 | 478 | 209.6 | 209.1 | 98 | 32 | 0.744 |  |  | 98.5 | 731.7 | 1.129 | -8 | 58.82 | 97 | 30 | 0.989 | 183.14 | 203 | 8900 | 207.89 | 54.27 | -46.94 | 17 | 43.84 | 41.26 | 45.44 | 39 | 21 | 13 | 38 | 37.65 | 91 | 85
2:52 | 1751 | 268.8 | 50.1 | 77.7 | 95.1 | 70 | 51.1 | 173.5 | 95.1 | 209.8 | 208.2 | 43 | 11.1 | 30 | 0.063 | 104 | 30.1 | 15.404 | 478.3 | 209.3 | 208.9 | 98 | 32 | 0.742 |  |  | 98.5 | 731.7 | 1.125 | -8 | 55.69 | 97 | 30 | 0.989 | 183.53 | 214 | 8580 | 209.82 | 54.15 | -46.81 | 16.94 | 43.94 | 41.28 | 45.33 | 39 | 21 | 13 | 38 | 37.65 | 88 | 84
2:52 | 1747 | 267.4 | 48.9 | 77.7 | 95.1 | 70 | 51.1 | 174 | 95.1 | 210.3 | 208 | 43 | 11.1 | 30 | 0.067 | 104 | 30.1 | 15.439 | 479 | 209 | 208.6 | 98 | 32 | 0.741 |  |  | 98.5 | 731.7 | 1.12 | -8 | 59.22 | 97 | 30 | 1.001 | 182.35 | 203 | 7940 | 207.89 | 53.74 | -47 | 16.69 | 43.72 | 41.09 | 45.33 | 39 | 21 | 13 | 38 | 38.04 | 91 | 83
2:52 | 1749 | 267.9 | 49.1 | 77.7 | 95 | 70 | 51.1 | 174.1 | 95.1 | 210.5 | 208.1 | 43 | 11.1 | 30 | 0.061 | 103.9 | 30.1 | 15.394 | 480.2 | 209.2 | 208.7 | 98 | 32 | 0.741 |  |  | 98.5 | 731.6 | 1.124 | -8 | 58.82 | 97 | 30 | 0.999 | 183.14 | 202 | 9140 | 207.89 | 54.38 | -46.75 | 17 | 43.75 | 41.24 | 45.23 | 39 | 21 | 13 | 38 | 38.04 | 89 | 81
2:52 | 1755 | 270.3 | 50.1 | 77.7 | 94.9 | 70 | 51.1 | 174.2 | 95.1 | 210.7 | 208.3 | 43 | 11.1 | 30 | 0.056 | 104 | 30.1 | 15.354 | 479.5 | 209.5 | 209 | 98 | 32 | 0.742 |  |  | 98.5 | 731.5 | 1.128 | -8 | 57.25 | 97 | 30 | 0.993 | 183.14 | 212 | 8750 | 208.83 | 53.8 | -46.88 | 16.81 | 43.74 | 41.29 | 45.23 | 39 | 21 | 13 | 38 | 37.65 | 90 | 81
2:52 | 1753 | 270.2 | 49.8 | 77.7 | 95 | 70 | 51.1 | 174.4 | 95.1 | 210.9 | 208.3 | 43 | 11.1 | 30 | 0.048 | 104 | 30.1 | 15.345 | 478.7 | 209.5 | 209.1 | 98 | 32 | 0.741 |  |  | 98.6 | 731.3 | 1.124 | -8 | 54.51 | 97 | 30 | 0.996 | 180.78 | 204 | 8920 | 206.58 | 54.86 | -46.88 | 17.06 | 43.58 | 41.34 | 45.23 | 39 | 21 | 13 | 38 | 37.65 | 90 | 75
2:52 | 1753 | 268.4 | 50.2 | 77.7 | 95 | 70 | 51.1 | 174.2 | 95.1 | 210.6 | 208.6 | 43 | 11.1 | 30 | 0.048 | 104 | 30.1 | 15.359 | 478.6 | 209.9 | 209.4 | 98 | 32 | 0.739 |  |  | 98.5 | 731.2 | 1.12 | -8 | 56.08 | 97 | 30 | 0.996 | 183.53 | 204 | 9020 | 206.58 | 54.93 | -46.88 | 17.12 | 43.9 | 41.28 | 45.33 | 39 | 21 | 13 | 38 | 37.65 | 92 | 82
2:52 | 1756 | 270.7 | 50.5 | 77.7 | 95 | 70 | 51.1 | 174.4 | 95.1 | 210.8 | 208.8 | 43 | 11.1 | 30 | 0.036 | 104 | 30.1 | 15.388 | 479.2 | 210.4 | 209.9 | 98 | 32 | 0.742 |  |  | 98.5 | 731.1 | 1.124 | -8 | 49.02 | 97 | 30 | 0.984 | 179.61 | 215 | 9040 | 211.75 | 52.44 | -46.94 | 17.06 | 43.75 | 41.05 | 45.33 | 39 | 21 | 13 | 38 | 37.65 | 97 | 83
2:52 | 1749 | 270 | 48.8 | 77.7 | 94.9 | 70 | 51.1 | 174.5 | 95.1 | 210.9 | 208.3 | 43.1 | 11.1 | 30 | 0.04 | 104 | 30.1 | 15.471 | 479 | 210.1 | 209.6 | 98 | 32 | 0.739 |  |  | 98.5 | 731 | 1.152 | -8 | 51.76 | 97 | 30 | 0.991 | 180.39 | 211 | 8850 | 208.19 | 54.75 | -47.25 | 16.81 | 43.19 | 41.23 | 45.55 | 39 | 21 | 13 | 38 | 37.65 | 96 | 83
2:52 | 1753 | 271.5 | 49.6 | 77.7 | 95 | 70 | 51.1 | 174.5 | 95.1 | 211 | 208.4 | 43.1 | 11.1 | 30 | 0.042 | 104.1 | 30.1 | 15.522 | 478.4 | 209.9 | 209.4 | 98 | 32 | 0.742 |  |  | 98.5 | 730.8 | 1.126 | -8 | 53.73 | 97 | 30 | 0.983 | 175.69 | 204 | 8600 | 211.43 | 53.35 | -47.12 | 17.12 | 43.8 | 41.21 | 45.55 | 39 | 21 | 13 | 38 | 37.65 | 94 | 87
2:52 | 1747 | 270.2 | 49 | 77.7 | 95 | 70 | 51.1 | 174.4 | 95.1 | 210.9 | 208.8 | 43.1 | 11.1 | 30 | 0.043 | 104 | 30.1 | 15.525 | 479.4 | 210.2 | 209.7 | 98 | 32 | 0.742 |  |  | 98.4 | 730.6 | 1.123 | -8 | 59.22 | 97 | 30 | 0.999 | 183.92 | 203 | 9410 | 209.18 | 53.92 | -47.19 | 16.94 | 43.58 | 41.14 | 45.55 | 39 | 21 | 13 | 38 | 37.65 | 92 | 87
2:52 | 1748 | 268.3 | 49.3 | 77.7 | 94.9 | 70 | 51.1 | 174.1 | 95.1 | 210.5 | 208.8 | 43.1 | 11.1 | 30 | 0.048 | 104 | 30.1 | 15.538 | 481 | 210.1 | 209.6 | 98 | 32 | 0.741 |  |  | 98.4 | 730.5 | 1.116 | -8 | 57.25 | 97 | 30 | 0.986 | 179.22 | 214 | 9190 | 208.83 | 54.22 | -46.88 | 17 | 43.62 | 41.13 | 45.44 | 39 | 21 | 13 | 38 | 38.04 | 92 | 83
2:52 | 1750 | 271.1 | 48.2 | 77.7 | 95 | 70 | 51.1 | 174.3 | 95.1 | 210.9 | 208.6 | 43.1 | 11.1 | 30 | 0.042 | 104 | 30.1 | 15.456 | 480.8 | 210 | 209.5 | 98 | 32 | 0.743 |  |  | 98.5 | 730.5 | 1.145 | -8 | 56.86 | 97 | 30 | 1.008 | 183.14 | 203 | 9290 | 206.26 | 53.78 | -46.94 | 16.81 | 43.33 | 41.31 | 45.44 | 39 | 21 | 13 | 38 | 37.65 | 93 | 82
2:52 | 1757 | 271.8 | 50.7 | 77.7 | 95 | 70 | 51.1 | 174.3 | 95.1 | 210.8 | 208.5 | 43.1 | 11.1 | 30 | 0.041 | 104 | 30.1 | 15.455 | 481 | 209.9 | 209.4 | 98 | 32 | 0.745 |  |  | 98.5 | 730.3 | 1.126 | -8 | 54.9 | 97 | 30 | 0.99 | 182.75 | 204 | 8190 | 208.51 | 54.43 | -46.75 | 17.25 | 43.77 | 41.11 | 45.44 | 39 | 21 | 13 | 38 | 37.65 | 88 | 84
2:52 | 1748 | 269 | 48.9 | 77.7 | 95 | 70 | 51.1 | 174.2 | 95.1 | 210.5 | 208.1 | 43.1 | 11.1 | 30 | 0.053 | 103.9 | 30.1 | 15.493 | 479.7 | 209.4 | 208.9 | 98 | 32 | 0.74 |  |  | 98.5 | 730.2 | 1.117 | -8 | 56.47 | 97 | 30 | 0.986 | 182.35 | 214 | 9140 | 209.5 | 54.51 | -47 | 17 | 43.52 | 41.25 | 45.44 | 39 | 21 | 13 | 38 | 37.65 | 91 | 84
2:52 | 1749 | 268.3 | 48.8 | 77.7 | 95 | 70 | 51.1 | 173.9 | 95.1 | 210.2 | 207.9 | 43.1 | 11.1 | 30 | 0.057 | 103.9 | 30.1 | 15.42 | 480.7 | 209.1 | 208.6 | 98 | 32 | 0.736 |  |  | 98.4 | 730.2 | 1.125 | -8 | 56.86 | 97 | 30 | 0.988 | 181.96 | 203 | 8730 | 207.57 | 54.79 | -47.06 | 17 | 43.75 | 41.17 | 45.44 | 39 | 21 | 13 | 38 | 37.65 | 88 | 79
2:52 | 1749 | 267.8 | 49.3 | 77.7 | 95 | 70 | 51.1 | 173.7 | 95.1 | 209.9 | 207.9 | 43 | 11.1 | 30 | 0.057 | 103.9 | 30.1 | 15.369 | 481.5 | 209 | 208.5 | 98 | 32 | 0.734 |  |  | 98.4 | 730.1 | 1.124 | -8 | 56.86 | 97 | 30 | 1.007 | 182.35 | 203 | 8140 | 209.5 | 55.4 | -47 | 17.12 | 43.76 | 41.15 | 45.33 | 39 | 21 | 13 | 38 | 38.04 | 87 | 83
2:52 | 1747 | 267.7 | 49 | 77.7 | 95 | 70 | 51.1 | 173.4 | 95.1 | 209.4 | 208.2 | 43 | 11.1 | 30 | 0.055 | 104 | 30.1 | 15.327 | 482 | 209.3 | 208.8 | 98 | 32 | 0.735 |  |  | 98.4 | 730.1 | 1.123 | -8 | 58.82 | 97 | 30 | 0.999 | 183.14 | 213 | 8730 | 208.51 | 55.04 | -46.75 | 16.88 | 43.73 | 41.17 | 45.33 | 39 | 21 | 13 | 38 | 37.65 | 90 | 83
2:52 | 1751 | 267.3 | 49.9 | 77.7 | 95 | 70 | 51.1 | 172.9 | 95 | 209 | 208.6 | 43 | 11.1 | 30 | 0.056 | 104 | 30.1 | 15.353 | 482 | 209.7 | 209.2 | 98 | 32 | 0.733 |  |  | 98.4 | 730.2 | 1.121 | -8 | 57.65 | 97 | 30 | 1.01 | 183.53 | 204 | 8750 | 206.26 | 55.04 | -47.06 | 16.88 | 43.71 | 41.19 | 45.33 | 39 | 21 | 13 | 38 | 37.65 | 91 | 83
2:52 | 1751 | 268.6 | 49.3 | 77.7 | 95 | 70 | 51.1 | 173.6 | 95 | 209.9 | 208.8 | 43 | 11.1 | 30 | 0.052 | 104 | 30.1 | 15.408 | 480.9 | 210 | 209.5 | 98 | 32 | 0.738 |  |  | 98.4 | 730.3 | 1.117 | -8 | 56.86 | 97 | 30 | 1.034 | 182.35 | 211 | 8970 | 208.19 | 55.16 | -46.88 | 17 | 43.93 | 41.43 | 45.33 | 39 | 21 | 13 | 38 | 38.04 | 91 | 83
2:52 | 1748 | 267.3 | 49.4 | 77.7 | 95 | 70 | 51.1 | 173.8 | 95 | 210.1 | 208.8 | 43 | 11.1 | 30 | 0.047 | 104 | 30.1 | 15.453 | 479 | 210.2 | 209.7 | 98 | 31.9 | 0.737 |  |  | 98.4 | 730.5 | 1.128 | -8 | 54.9 | 97 | 30 | 0.993 | 177.65 | 215 | 8210 | 208.19 | 52.75 | -47.12 | 16.75 | 43.81 | 41.29 | 45.33 | 39 | 21 | 13 | 38 | 38.04 | 95 | 80
2:52 | 1753 | 271.1 | 49.4 | 77.7 | 95 | 70 | 51.2 | 174.2 | 95 | 210.7 | 208.7 | 43 | 11.1 | 30 | 0.04 | 104 | 30.1 | 15.459 | 477.6 | 210.2 | 209.7 | 98 | 31.9 | 0.74 |  |  | 98.4 | 730.7 | 1.123 | -8 | 59.22 | 97 | 30 | 1.005 | 180 | 205 | 8430 | 208.19 | 53.95 | -46.88 | 17.06 | 43.95 | 41.2 | 45.44 | 39 | 21 | 13 | 38 | 37.65 | 90 | 87
2:52 | 1753 | 271.1 | 49.3 | 77.7 | 95 | 70 | 51.2 | 174.3 | 95 | 210.8 | 208.5 | 43 | 11.1 | 30 | 0.045 | 104.1 | 30.1 | 15.5 | 477.3 | 209.9 | 209.4 | 98 | 31.9 | 0.741 |  |  | 98.4 | 730.9 | 1.124 | -8 | 58.43 | 97 | 30 | 1.022 | 183.14 | 214 | 8920 | 209.82 | 54.54 | -47 | 17 | 43.77 | 41.25 | 45.44 | 39 | 21 | 13 | 38 | 37.65 | 92 | 85
2:52 | 1749 | 268.7 | 49.3 | 77.7 | 95 | 70 | 51.2 | 174.3 | 95 | 210.7 | 208.5 | 43.1 | 11.1 | 30 | 0.051 | 104 | 30.1 | 15.453 | 477.4 | 209.7 | 209.2 | 98 | 31.9 | 0.735 |  |  | 98.4 | 730.9 | 1.126 | -8 | 59.22 | 97 | 30 | 1.002 | 182.75 | 203 | 8900 | 207.89 | 54.56 | -46.94 | 16.94 | 43.68 | 41.18 | 45.44 | 39 | 21 | 13 | 38 | 37.65 | 91 | 84
2:52 | 1751 | 269.7 | 49.3 | 77.7 | 94.9 | 70 | 51.2 | 174.3 | 95 | 210.8 | 208.6 | 43.1 | 11.1 | 30 | 0.053 | 104 | 30.1 | 15.394 | 477.1 | 209.7 | 209.2 | 98 | 31.9 | 0.736 |  |  | 98.4 | 731 | 1.129 | -8 | 59.61 | 97 | 30 | 0.991 | 183.53 | 204 | 8510 | 206.9 | 53.4 | -47 | 16.94 | 43.46 | 41.17 | 45.44 | 39 | 21 | 13 | 38 | 37.65 | 91 | 85
2:52 | 1755 | 271.6 | 49.8 | 77.7 | 94.9 | 70 | 51.2 | 174.5 | 95 | 211 | 208.4 | 43 | 11.1 | 30 | 0.049 | 104 | 30.1 | 15.379 | 476.4 | 209.5 | 209 | 98 | 31.9 | 0.739 |  |  | 98.5 | 731.1 | 1.132 | -8 | 58.82 | 97 | 30 | 1.018 | 183.14 | 214 | 8330 | 208.51 | 53.78 | -46.88 | 16.81 | 43.79 | 41.18 | 45.33 | 39 | 21 | 13 | 38 | 37.65 | 91 | 85
2:52 | 1742 | 266.6 | 48.3 | 77.7 | 94.9 | 70 | 51.2 | 174.2 | 95.1 | 210.5 | 208.2 | 43 | 11.1 | 30 | 0.056 | 104 | 30.1 | 15.38 | 476.2 | 209.3 | 208.8 | 98 | 31.9 | 0.733 |  |  | 98.5 | 731 | 1.124 | -8 | 60 | 97 | 30 | 0.997 | 182.35 | 202 | 8260 | 207.89 | 53.63 | -47.06 | 17 | 43.68 | 41.1 | 45.23 | 39 | 21 | 13 | 38 | 38.04 | 92 | 84
2:52 | 1755 | 270.2 | 50.1 | 77.7 | 94.9 | 70 | 51.2 | 174.3 | 95.1 | 210.7 | 208.2 | 43 | 11.1 | 30 | 0.052 | 104 | 30.1 | 15.363 | 475.6 | 209.3 | 208.8 | 98 | 31.9 | 0.735 |  |  | 98.4 | 730.9 | 1.118 | -8 | 59.22 | 97 | 30 | 0.989 | 182.75 | 212 | 8750 | 208.19 | 54.97 | -46.88 | 16.94 | 43.72 | 41.07 | 45.23 | 39 | 21 | 13 | 38 | 37.65 | 87 | 84
2:52 | 1748 | 268 | 49.2 | 77.7 | 95 | 70 | 51.2 | 174.1 | 95.1 | 210.5 | 208.4 | 42.9 | 11.1 | 30 | 0.052 | 104 | 30.1 | 15.414 | 475.6 | 209.6 | 209.1 | 98 | 31.9 | 0.735 |  |  | 98.4 | 730.8 | 1.121 | -8 | 51.76 | 97 | 30 | 0.995 | 183.53 | 213 | 8680 | 209.82 | 55.02 | -47.19 | 16.94 | 43.42 | 41.12 | 45.23 | 39 | 21 | 13 | 38 | 38.04 | 89 | 83
2:52 | 1752 | 268.6 | 48.7 | 77.7 | 95 | 70 | 51.2 | 174.1 | 95 | 210.5 | 208.8 | 42.9 | 11.1 | 30 | 0.048 | 104 | 30.1 | 15.387 | 475.8 | 210.2 | 209.7 | 98 | 31.9 | 0.737 |  |  | 98.4 | 730.9 | 1.15 | -8 | 50.2 | 97 | 30 | 1.01 | 183.53 | 204 | 9240 | 206.9 | 53.97 | -46.75 | 17.12 | 43.79 | 40.95 | 45.33 | 39 | 21 | 13 | 38 | 37.65 | 89 | 86
2:52 | 1754 | 272.1 | 49.8 | 77.7 | 95 | 70 | 51.2 | 174.3 | 95 | 210.8 | 208.5 | 42.9 | 11.1 | 30 | 0.038 | 104 | 30.1 | 15.468 | 474.9 | 210 | 209.6 | 98 | 31.9 | 0.74 |  |  | 98.4 | 730.9 | 1.123 | -8 | 51.37 | 97 | 30 | 0.98 | 176.08 | 214 | 8850 | 208.83 | 53 | -47 | 16.94 | 43.33 | 41.09 | 45.23 | 39 | 21 | 13 | 38 | 37.65 | 93 | 86
2:52 | 1750 | 270.6 | 48.3 | 77.7 | 95 | 70 | 51.2 | 174.4 | 95 | 210.8 | 208.6 | 43 | 11.1 | 30 | 0.038 | 104 | 30.1 | 15.498 | 475.9 | 210.1 | 209.6 | 98 | 31.9 | 0.741 |  |  | 98.4 | 730.8 | 1.145 | -8 | 52.16 | 97 | 30 | 0.987 | 183.92 | 204 | 9120 | 209.5 | 54.26 | -47.06 | 17 | 43.79 | 41.12 | 45.33 | 39 | 21 | 13 | 38 | 37.65 | 96 | 87
2:52 | 1755 | 271.9 | 50 | 77.7 | 95 | 70 | 51.2 | 174.4 | 95 | 210.9 | 208.4 | 43 | 11.1 | 30 | 0.034 | 104.1 | 30.1 | 15.522 | 476.9 | 210.1 | 209.7 | 98 | 31.9 | 0.743 |  |  | 98.4 | 730.7 | 1.119 | -8 | 56.08 | 97 | 30 | 1.002 | 182.75 | 205 | 8240 | 209.82 | 53.94 | -47.12 | 17.12 | 43.52 | 41.05 | 45.33 | 39 | 21 | 13 | 38 | 37.65 | 91 | 82
2:53 | 1750 | 269 | 49.4 | 77.7 | 95 | 70 | 51.2 | 174.2 | 95 | 210.5 | 208 | 43 | 11.1 | 30 | 0.047 | 104 | 30.1 | 15.544 | 476.6 | 209.5 | 209 | 98 | 31.9 | 0.739 |  |  | 98.4 | 730.6 | 1.121 | -8 | 58.43 | 97 | 30 | 0.993 | 182.75 | 214 | 9070 | 209.18 | 54.79 | -47.12 | 16.69 | 43.44 | 41.21 | 45.44 | 39 | 21 | 13 | 38 | 37.65 | 91 | 81
2:53 | 1745 | 267.6 | 48.3 | 77.7 | 95 | 70 | 51.2 | 174 | 95 | 210.3 | 207.9 | 43 | 11.1 | 30 | 0.056 | 103.9 | 30.1 | 15.433 | 477.6 | 209.1 | 208.6 | 98 | 31.9 | 0.736 |  |  | 98.4 | 730.5 | 1.12 | -8 | 58.82 | 97 | 30 | 0.992 | 181.57 | 204 | 8750 | 207.89 | 53.73 | -46.75 | 17 | 43.7 | 41.26 | 45.44 | 39 | 21 | 13 | 38 | 37.65 | 98 | 83
2:53 | 1748 | 268.6 | 48.6 | 77.7 | 94.9 | 70 | 51.2 | 173.9 | 95 | 210.2 | 207.9 | 43 | 11.1 | 30 | 0.053 | 103.9 | 30.1 | 15.329 | 479 | 209 | 208.6 | 98 | 31.9 | 0.74 |  |  | 98.4 | 730.4 | 1.127 | -8 | 58.43 | 97 | 30 | 0.995 | 182.75 | 202 | 8140 | 204.97 | 55.06 | -47 | 16.81 | 43.71 | 41.11 | 45.33 | 39 | 21 | 13 | 38 | 37.65 | 89 | 83
2:53 | 1751 | 268.6 | 49.7 | 77.7 | 94.9 | 70 | 51.2 | 173.8 | 95 | 210.1 | 208 | 42.9 | 11.1 | 30 | 0.051 | 104 | 30.1 | 15.322 | 478.7 | 209.2 | 208.7 | 98 | 31.9 | 0.739 |  |  | 98.4 | 730.4 | 1.124 | -8 | 54.9 | 97 | 30 | 1.02 | 182.75 | 212 | 8820 | 209.82 | 56.42 | -46.81 | 16.88 | 43.7 | 41.16 | 45.33 | 39 | 21 | 13 | 38 | 37.65 | 91 | 82
2:53 | 1755 | 271.3 | 49.8 | 77.7 | 94.9 | 70 | 51.2 | 173.6 | 95 | 209.7 | 208.1 | 42.9 | 11.1 | 30 | 0.048 | 104 | 30.1 | 15.305 | 478 | 209.2 | 208.7 | 98 | 32 | 0.744 |  |  | 98.4 | 730.3 | 1.13 | -8 | 58.43 | 97 | 30 | 1.007 | 182.75 | 203 | 7900 | 207.89 | 54.76 | -46.75 | 16.75 | 43.9 | 41.38 | 45.33 | 39 | 21 | 13 | 38 | 37.65 | 96 | 84
2:53 | 1750 | 270 | 49.1 | 77.7 | 94.9 | 70 | 51.2 | 173 | 95 | 209 | 207.9 | 42.9 | 11.1 | 30 | 0.047 | 104 | 30.1 | 15.361 | 478.5 | 209.2 | 208.7 | 98 | 32 | 0.742 |  |  | 98.4 | 730.2 | 1.121 | -8 | 54.12 | 97 | 30 | 0.989 | 174.9 | 214 | 8600 | 208.51 | 53.98 | -47.12 | 16.88 | 43.57 | 41.36 | 45.23 | 39 | 21 | 13 | 38 | 37.65 | 85 | 80
2:53 | 1744 | 266.6 | 48.3 | 77.7 | 94.9 | 70 | 51.2 | 173 | 95 | 209.1 | 208.2 | 42.9 | 11.1 | 30 | 0.054 | 103.9 | 30.1 | 15.377 | 479.1 | 209.3 | 208.9 | 98 | 32 | 0.738 |  |  | 98.4 | 730.1 | 1.126 | -8 | 58.43 | 97 | 30 | 0.992 | 182.75 | 214 | 9090 | 209.5 | 54.89 | -46.88 | 17.19 | 43.86 | 41.27 | 45.33 | 39 | 21 | 13 | 38 | 37.65 | 89 | 79
2:53 | 1748 | 267.3 | 49 | 77.7 | 94.9 | 70 | 51.2 | 173.3 | 95 | 209.4 | 208.4 | 42.9 | 11.1 | 30 | 0.058 | 103.9 | 30.1 | 15.333 | 480.3 | 209.5 | 209 | 98 | 32 | 0.739 |  |  | 98.4 | 730.1 | 1.129 | -8 | 59.61 | 97 | 30 | 0.993 | 183.14 | 203 | 9290 | 207.89 | 54.4 | -46.88 | 17.19 | 43.88 | 41.27 | 45.23 | 39 | 21 | 13 | 38 | 37.65 | 89 | 79
2:53 | 1747 | 268.9 | 48.6 | 77.7 | 94.9 | 70 | 51.2 | 173.7 | 95 | 210 | 208.4 | 42.9 | 11.1 | 30 | 0.052 | 103.9 | 30.1 | 15.312 | 480.7 | 209.6 | 209.1 | 98 | 32 | 0.741 |  |  | 98.4 | 730.2 | 1.143 | -8 | 57.25 | 97 | 30 | 1.007 | 183.53 | 212 | 8770 | 208.83 | 54.75 | -47.12 | 17 | 43.81 | 41.35 | 45.23 | 39 | 21 | 13 | 38 | 37.65 | 92 | 82
2:53 | 1752 | 270.7 | 49.3 | 77.7 | 95 | 70 | 51.2 | 173.9 | 95 | 210.3 | 208.4 | 42.9 | 11.1 | 30 | 0.045 | 103.9 | 30.1 | 15.315 | 480.3 | 209.7 | 209.2 | 98 | 32 | 0.742 |  |  | 98.4 | 730.1 | 1.122 | -8 | 54.9 | 97 | 30 | 0.996 | 183.14 | 214 | 8240 | 208.51 | 53.84 | -47.06 | 17.19 | 43.87 | 41.21 | 45.23 | 39 | 21 | 13 | 38 | 37.65 | 91 | 81
2:53 | 1751 | 269.9 | 48.7 | 77.7 | 95 | 70 | 51.2 | 173.9 | 95 | 210.2 | 208.6 | 42.9 | 11.1 | 30 | 0.037 | 104 | 30.1 | 15.354 | 479.6 | 210.1 | 209.6 | 98 | 32 | 0.743 |  |  | 98.4 | 730.1 | 1.117 | -8 | 52.16 | 97 | 30 | 0.994 | 179.61 | 205 | 8210 | 208.19 | 54.03 | -47.12 | 17.25 | 43.52 | 41.22 | 45.33 | 39 | 21 | 13 | 38 | 37.65 | 97 | 85
2:53 | 1749 | 271 | 48.7 | 77.7 | 95 | 70 | 51.2 | 174 | 95 | 210.3 | 208.5 | 42.9 | 11.1 | 30 | 0.031 | 104 | 30.1 | 15.44 | 479.1 | 210.3 | 209.8 | 98 | 32 | 0.745 |  |  | 98.4 | 730.1 | 1.127 | -8 | 48.63 | 97 | 30 | 1 | 183.92 | 214 | 8920 | 208.83 | 53.65 | -46.94 | 17.19 | 43.61 | 41.14 | 45.33 | 39 | 21 | 13 | 38 | 37.65 | 92 | 83
2:53 | 1750 | 269.5 | 49 | 77.7 | 94.9 | 70 | 51.2 | 173.8 | 95 | 210.1 | 208.7 | 43 | 11.1 | 30 | 0.039 | 104 | 30.1 | 15.464 | 478.9 | 210.2 | 209.7 | 98 | 31.9 | 0.744 |  |  | 98.4 | 730.1 | 1.156 | -8 | 56.08 | 97 | 30 | 0.999 | 183.53 | 203 | 8900 | 206.26 | 54.93 | -47.06 | 16.94 | 43.52 | 41.26 | 45.44 | 39 | 21 | 13 | 38 | 37.65 | 91 | 82
2:53 | 1751 | 269.7 | 49.4 | 77.7 | 94.9 | 70 | 51.2 | 173.7 | 95 | 210 | 208.7 | 43 | 11.1 | 30 | 0.041 | 104 | 30.1 | 15.435 | 478.4 | 210.1 | 209.6 | 98 | 31.9 | 0.743 |  |  | 98.4 | 730.1 | 1.12 | -8 | 55.69 | 97 | 30 | 0.989 | 183.53 | 204 | 7900 | 209.18 | 54.3 | -46.94 | 17.12 | 43.82 | 41.1 | 45.44 | 39 | 21 | 13 | 38 | 37.65 | 88 | 81
2:53 | 1750 | 268.3 | 49.6 | 77.7 | 95 | 70 | 51.2 | 173.5 | 95 | 209.7 | 209.1 | 43 | 11.1 | 30 | 0.038 | 104 | 30.1 | 15.425 | 479.1 | 210.6 | 210.1 | 98 | 31.9 | 0.742 |  |  | 98.4 | 730.2 | 1.128 | -8 | 48.24 | 97 | 30 | 1.002 | 183.92 | 213 | 8410 | 208.83 | 53.6 | -47.06 | 17 | 43.88 | 41.18 | 45.33 | 39 | 21 | 13 | 38 | 38.04 | 90 | 80
2:53 | 1758 | 274.8 | 50.3 | 77.7 | 95 | 70 | 51.2 | 173.9 | 95 | 210.4 | 208.4 | 43 | 11.1 | 30 | 0.023 | 104.1 | 30.1 | 15.468 | 478.4 | 210.6 | 210.2 | 98 | 31.9 | 0.748 |  |  | 98.4 | 730.3 | 1.125 | -8 | 43.92 | 97 | 30 | 1.003 | 183.14 | 206 | 9460 | 208.83 | 54.79 | -47.12 | 17.19 | 43.68 | 41.28 | 45.44 | 39 | 21 | 13 | 38 | 37.65 | 97 | 81
2:53 | 1750 | 271 | 49.6 | 77.7 | 95 | 70 | 51.2 | 173.8 | 95 | 210.1 | 207.9 | 43.1 | 11.1 | 30 | 0.036 | 104 | 30.1 | 15.554 | 479.2 | 209.7 | 209.3 | 98 | 32 | 0.746 |  |  | 98.4 | 730.4 | 1.117 | -8 | 52.16 | 97 | 30 | 0.996 | 182.35 | 212 | 8900 | 208.83 | 54.92 | -46.81 | 16.88 | 43.83 | 41.17 | 45.55 | 39 | 21 | 13 | 38 | 37.65 | 90 | 86
2:53 | 1749 | 268.6 | 49.7 | 77.7 | 95 | 70 | 51.2 | 173.5 | 95 | 209.7 | 208.5 | 43.1 | 11.1 | 30 | 0.043 | 104 | 30.1 | 15.508 | 477.8 | 209.9 | 209.5 | 98 | 32 | 0.744 |  |  | 98.4 | 730.4 | 1.117 | -8 | 59.22 | 97 | 30 | 1.022 | 181.18 | 204 | 8020 | 209.18 | 53.61 | -46.94 | 16.81 | 43.73 | 41.17 | 45.55 | 39 | 21 | 13 | 38 | 38.04 | 92 | 82
2:53 | 1750 | 268.8 | 49.9 | 77.7 | 94.9 | 70 | 51.2 | 173.4 | 95 | 209.6 | 208.7 | 43.1 | 11.1 | 30 | 0.041 | 104 | 30.1 | 15.456 | 477.6 | 210.2 | 209.7 | 98 | 32 | 0.743 |  |  | 98.4 | 730.4 | 1.132 | -8 | 52.55 | 97 | 30 | 0.984 | 183.14 | 213 | 8530 | 208.83 | 54.62 | -47.06 | 16.81 | 43.21 | 41.2 | 45.55 | 39 | 21 | 13 | 38 | 37.65 | 92 | 81
2:53 | 1742 | 267.6 | 48.4 | 77.7 | 95 | 70 | 51.2 | 173.3 | 95 | 209.5 | 208.7 | 43.1 | 11.1 | 30 | 0.039 | 104 | 30.1 | 15.463 | 478 | 210.3 | 209.8 | 98 | 32 | 0.743 |  |  | 98.4 | 730.5 | 1.13 | -8 | 53.73 | 97 | 30 | 0.988 | 183.53 | 204 | 9160 | 206.58 | 54.04 | -46.88 | 17.19 | 43.46 | 41.15 | 45.55 | 39 | 21 | 13 | 38 | 37.65 | 94 | 84
2:53 | 1752 | 269.1 | 49.9 | 77.7 | 95 | 70 | 51.2 | 173.3 | 95 | 209.5 | 208.9 | 43.1 | 11.1 | 30 | 0.047 | 104 | 30.1 | 15.429 | 478.5 | 210.2 | 209.7 | 98 | 32 | 0.744 |  |  | 98.4 | 730.6 | 1.115 | -8 | 57.25 | 97 | 30 | 1.008 | 180 | 205 | 8730 | 206.9 | 53.04 | -46.94 | 16.94 | 43.66 | 41.17 | 45.55 | 39 | 21 | 13 | 38 | 38.04 | 94 | 83
2:53 | 1751 | 270.7 | 49.5 | 77.7 | 95 | 70 | 51.2 | 173.1 | 95 | 209.2 | 208.6 | 43.1 | 11.1 | 30 | 0.045 | 104 | 30.1 | 15.427 | 476.6 | 210 | 209.5 | 98 | 32 | 0.745 |  |  | 98.4 | 730.7 | 1.128 | -8 | 50.98 | 97 | 30 | 0.992 | 183.53 | 213 | 8240 | 208.51 | 52.98 | -46.88 | 16.94 | 43.67 | 41.13 | 45.44 | 39 | 21 | 13 | 38 | 37.65 | 93 | 85
2:53 | 1751 | 269 | 50.1 | 77.7 | 95 | 70 | 51.2 | 172.6 | 95 | 208.6 | 208.5 | 43.1 | 11.1 | 30 | 0.051 | 104 | 30.1 | 15.464 | 476.1 | 209.8 | 209.3 | 98 | 32 | 0.741 |  |  | 98.4 | 730.8 | 1.122 | -8 | 57.65 | 97 | 30 | 0.989 | 183.14 | 204 | 8870 | 206.26 | 53.57 | -46.94 | 16.88 | 43.71 | 41.15 | 45.44 | 39 | 21 | 13 | 38 | 38.04 | 91 | 82
2:53 | 1745 | 266.7 | 48.8 | 77.7 | 95 | 70 | 51.2 | 172.4 | 95 | 208.3 | 208.3 | 43.1 | 11.2 | 30 | 0.055 | 104 | 30.1 | 15.417 | 476.2 | 209.5 | 209 | 98 | 32 | 0.739 |  |  | 98.4 | 730.9 | 1.124 | -8 | 55.69 | 97 | 30 | 0.996 | 182.35 | 204 | 8630 | 209.82 | 53.52 | -46.75 | 17 | 43.8 | 41.2 | 45.33 | 39 | 21 | 13 | 38 | 37.65 | 90 | 84
2:53 | 1750 | 267.2 | 49.5 | 77.8 | 94.9 | 70 | 51.2 | 172.1 | 95 | 207.9 | 208.2 | 43 | 11.2 | 30 | 0.052 | 104 | 30.1 | 15.397 | 475.5 | 209.4 | 208.9 | 98 | 31.9 | 0.739 |  |  | 98.4 | 731 | 1.128 | -8 | 56.47 | 97 | 30 | 1.009 | 182.75 | 203 | 8580 | 206.26 | 55.54 | -46.94 | 17 | 43.83 | 41.35 | 45.33 | 39 | 21 | 13 | 38 | 37.65 | 90 | 84
2:53 | 1748 | 268.4 | 49.1 | 77.8 | 94.9 | 70 | 51.2 | 172.7 | 95 | 208.8 | 208.3 | 43 | 11.2 | 30 | 0.048 | 104 | 30.1 | 15.32 | 473.1 | 209.5 | 209 | 98 | 31.9 | 0.739 |  |  | 98.4 | 731.1 | 1.128 | -8 | 55.69 | 97 | 30 | 0.995 | 183.14 | 215 | 9160 | 208.51 | 53.95 | -47 | 17.19 | 43.73 | 41.19 | 45.23 | 39 | 21 | 13 | 38 | 37.65 | 93 | 86
2:53 | 1747 | 267.7 | 48.6 | 77.8 | 95 | 70 | 51.2 | 173.2 | 95 | 209.3 | 207.9 | 43 | 11.2 | 30 | 0.053 | 103.9 | 30.1 | 15.363 | 472.9 | 209.1 | 208.6 | 98 | 31.9 | 0.738 |  |  | 98.4 | 731.1 | 1.123 | -8 | 56.86 | 97 | 30 | 0.993 | 179.22 | 203 | 8680 | 209.5 | 54.11 | -46.94 | 16.81 | 43.84 | 41.31 | 45.23 | 39 | 21 | 13 | 38 | 37.65 | 93 | 85
2:53 | 1746 | 265 | 49.3 | 77.8 | 95 | 70 | 51.2 | 173.2 | 95 | 209.3 | 208.1 | 42.9 | 11.2 | 30 | 0.058 | 103.9 | 30.1 | 15.382 | 473.3 | 209.2 | 208.7 | 98 | 31.9 | 0.737 |  |  | 98.4 | 731.2 | 1.12 | -8 | 58.43 | 97 | 30 | 1.002 | 182.75 | 202 | 7850 | 207.89 | 53.79 | -46.88 | 17 | 43.8 | 41.38 | 45.23 | 39 | 21 | 13 | 38 | 38.04 | 92 | 81
2:53 | 1747 | 267.1 | 48.3 | 77.8 | 95 | 70 | 51.2 | 173.3 | 95 | 209.4 | 208.4 | 42.9 | 11.2 | 30 | 0.051 | 103.9 | 30.1 | 15.385 | 472.5 | 209.6 | 209.2 | 98 | 31.9 | 0.739 |  |  | 98.4 | 731.2 | 1.131 | -8 | 51.37 | 97 | 30 | 0.996 | 183.53 | 213 | 8800 | 211.43 | 53.75 | -47.06 | 16.88 | 43.56 | 41.3 | 45.12 | 39 | 21 | 13 | 38 | 37.65 | 92 | 77
2:53 | 1754 | 270.6 | 49.9 | 77.7 | 95.1 | 70 | 51.2 | 173.4 | 95 | 209.7 | 208.4 | 42.9 | 11.2 | 30 | 0.046 | 104 | 30.1 | 15.484 | 471.2 | 209.7 | 209.2 | 98 | 31.9 | 0.742 |  |  | 98.4 | 731.2 | 1.121 | -8 | 57.25 | 97 | 30 | 1.004 | 183.53 | 203 | 8870 | 206.9 | 54.39 | -46.81 | 16.94 | 43.54 | 41.26 | 45.23 | 39 | 21 | 13 | 38 | 37.65 | 88 | 78
2:53 | 1750 | 269.2 | 49.3 | 77.7 | 95 | 70 | 51.2 | 173.4 | 95 | 209.5 | 208.4 | 42.9 | 11.2 | 30 | 0.047 | 104 | 30.1 | 15.546 | 472.4 | 209.7 | 209.2 | 98 | 31.9 | 0.743 |  |  | 98.4 | 731.1 | 1.124 | -8 | 57.25 | 97 | 30 | 1.005 | 183.14 | 203 | 8410 | 208.51 | 51.99 | -47 | 17 | 43.82 | 41.3 | 45.33 | 39 | 21 | 13 | 38 | 37.65 | 93 | 82
2:53 | 1751 | 268.6 | 49.6 | 77.7 | 94.9 | 70 | 51.2 | 173.3 | 95 | 209.4 | 208.5 | 42.9 | 11.2 | 30 | 0.05 | 103.9 | 30.1 | 15.529 | 473.2 | 209.6 | 209.1 | 98 | 31.9 | 0.743 |  |  | 98.4 | 731 | 1.128 | -8 | 59.22 | 97 | 30 | 0.993 | 183.53 | 203 | 9190 | 206.26 | 53.74 | -46.94 | 17.06 | 43.77 | 41.29 | 45.33 | 39 | 21 | 13 | 38 | 38.04 | 94 | 87
2:53 | 1752 | 268.5 | 49.9 | 77.7 | 95 | 70 | 51.2 | 173.3 | 95 | 209.3 | 208.4 | 42.9 | 11.2 | 30 | 0.051 | 104 | 30.1 | 15.419 | 473.5 | 209.5 | 209 | 98 | 31.9 | 0.741 |  |  | 98.4 | 731 | 1.124 | -8 | 59.61 | 97 | 30 | 1.012 | 183.14 | 203 | 9190 | 206.58 | 53.63 | -47.06 | 16.88 | 43.56 | 41.31 | 45.23 | 39 | 21 | 13 | 38 | 37.65 | 92 | 82
2:53 | 1754 | 270.3 | 50.3 | 77.7 | 95 | 70 | 51.2 | 173.4 | 95 | 209.5 | 208.2 | 42.9 | 11.2 | 30 | 0.046 | 104 | 30.1 | 15.303 | 473 | 209.3 | 208.8 | 98 | 31.9 | 0.742 |  |  | 98.4 | 730.9 | 1.119 | -8 | 59.22 | 97 | 30 | 1.027 | 183.14 | 212 | 8210 | 208.19 | 53.77 | -47.06 | 17 | 43.62 | 41.27 | 45.23 | 39 | 21 | 13 | 38 | 37.65 | 93 | 83
2:53 | 1746 | 268 | 49 | 77.7 | 95 | 70 | 51.2 | 173.2 | 95 | 209.2 | 208.3 | 42.9 | 11.2 | 30 | 0.049 | 103.9 | 30.1 | 15.3 | 473.4 | 209.4 | 208.9 | 98 | 31.9 | 0.74 |  |  | 98.4 | 730.8 | 1.125 | -8 | 57.25 | 97 | 30 | 0.991 | 183.14 | 215 | 9020 | 208.19 | 54.92 | -47 | 17.06 | 43.85 | 41.16 | 45.23 | 39 | 21 | 13 | 38 | 37.65 | 92 | 80
2:53 | 1749 | 269.2 | 48.8 | 77.7 | 95 | 70 | 51.2 | 173 | 95.1 | 209 | 208.6 | 42.9 | 11.2 | 30 | 0.048 | 104 | 30.1 | 15.375 | 473.1 | 209.6 | 209.1 | 98 | 31.9 | 0.742 |  |  | 98.5 | 730.7 | 1.125 | -8 | 59.61 | 97 | 30 | 0.995 | 183.53 | 204 | 8330 | 207.89 | 53.69 | -47.12 | 17.25 | 43.77 | 41.2 | 45.12 | 39 | 21 | 13 | 38 | 37.65 | 92 | 79
2:53 | 1754 | 270.3 | 49.4 | 77.7 | 95 | 70 | 51.2 | 173.1 | 95.1 | 209.1 | 208.6 | 42.9 | 11.2 | 30 | 0.039 | 104 | 30.1 | 15.456 | 472.5 | 209.9 | 209.4 | 98 | 31.9 | 0.746 |  |  | 98.4 | 730.6 | 1.124 | -8 | 50.98 | 97 | 30 | 0.988 | 183.53 | 215 | 8240 | 208.51 | 53.64 | -47.12 | 17.12 | 43.83 | 41.15 | 45.23 | 39 | 21 | 13 | 38 | 37.65 | 90 | 80
2:53 | 1751 | 270.3 | 49.3 | 77.7 | 95 | 70 | 51.2 | 173.1 | 95.1 | 209.1 | 208.6 | 42.9 | 11.2 | 30 | 0.039 | 104 | 30.1 | 15.491 | 472.9 | 210 | 209.5 | 98 | 31.9 | 0.747 |  |  | 98.4 | 730.5 | 1.125 | -8 | 52.16 | 97 | 30 | 1.022 | 183.14 | 204 | 8850 | 209.5 | 53.09 | -46.94 | 17.19 | 43.72 | 41.06 | 45.33 | 39 | 21 | 13 | 38 | 37.65 | 91 | 82
2:53 | 1747 | 268.9 | 48.4 | 77.7 | 95 | 70 | 51.2 | 172.8 | 95 | 208.7 | 208.6 | 42.9 | 11.2 | 30 | 0.046 | 104 | 30.1 | 15.389 | 473.3 | 209.8 | 209.3 | 98 | 31.9 | 0.745 |  |  | 98.4 | 730.5 | 1.144 | -8 | 60.78 | 97 | 30 | 1.018 | 183.53 | 203 | 7940 | 209.18 | 53.07 | -47 | 16.88 | 43.32 | 41.09 | 45.33 | 39 | 21 | 13 | 38 | 37.65 | 93 | 81
2:53 | 1756 | 270.7 | 50.8 | 77.7 | 95 | 70 | 51.3 | 172.7 | 95 | 208.7 | 208.1 | 43 | 11.2 | 30 | 0.045 | 104 | 30.1 | 15.329 | 471.7 | 209.3 | 208.8 | 98 | 31.9 | 0.744 |  |  | 98.4 | 730.4 | 1.114 | -8 | 56.86 | 97 | 30 | 0.99 | 179.61 | 212 | 8240 | 209.5 | 52.89 | -46.75 | 16.94 | 43.79 | 41.05 | 45.23 | 39 | 21 | 13 | 38 | 37.65 | 94 | 86
2:53 | 1750 | 270.2 | 49.3 | 77.7 | 95 | 70 | 51.3 | 172.7 | 95 | 208.6 | 208.1 | 43 | 11.2 | 30 | 0.038 | 104 | 30.1 | 15.279 | 471.7 | 209.6 | 209.1 | 98 | 31.9 | 0.741 |  |  | 98.4 | 730.2 | 1.126 | -8 | 51.37 | 97 | 30 | 1.001 | 175.69 | 214 | 9310 | 209.82 | 53.06 | -47 | 16.88 | 43.7 | 41.09 | 45.33 | 39 | 21 | 13 | 38 | 37.65 | 91 | 80
2:53 | 1745 | 267.2 | 49 | 77.7 | 95 | 70 | 51.3 | 173.1 | 95 | 209.3 | 208.4 | 43 | 11.2 | 30 | 0.049 | 104 | 30.1 | 15.27 | 472 | 209.7 | 209.2 | 98 | 31.9 | 0.736 |  |  | 98.5 | 730 | 1.116 | -8 | 54.9 | 97 | 30 | 1.009 | 175.69 | 213 | 8850 | 208.83 | 53.94 | -46.81 | 16.75 | 43.69 | 41.05 | 45.33 | 39 | 21 | 13 | 38 | 38.04 | 96 | 85
2:53 | 1749 | 267.7 | 49.5 | 77.7 | 95 | 70 | 51.3 | 173.6 | 95.1 | 209.9 | 208.6 | 43 | 11.2 | 30 | 0.045 | 104 | 30.1 | 15.294 | 471.9 | 210 | 209.5 | 98 | 31.9 | 0.738 |  |  | 98.4 | 730 | 1.128 | -8 | 56.86 | 97 | 30 | 0.987 | 176.08 | 213 | 9510 | 208.19 | 54.69 | -46.81 | 16.81 | 43.7 | 41.24 | 45.33 | 39 | 21 | 13 | 38 | 37.65 | 83 | 87
2:53 | 1749 | 268.6 | 49.7 | 77.7 | 95 | 70 | 51.3 | 173.6 | 95.1 | 209.8 | 208.7 | 43 | 11.2 | 30 | 0.038 | 104 | 30.1 | 15.404 | 472 | 210.3 | 209.8 | 98 | 31.9 | 0.742 |  |  | 98.4 | 730.1 | 1.127 | -8 | 49.41 | 97 | 30 | 0.996 | 183.92 | 204 | 8160 | 209.5 | 52.79 | -47.06 | 17.12 | 43.82 | 41.15 | 45.44 | 39 | 21 | 13 | 38 | 37.65 | 94 | 87
2:53 | 1744 | 267 | 48.3 | 77.7 | 95 | 70 | 51.3 | 173.4 | 95 | 209.5 | 208.6 | 43 | 11.2 | 30 | 0.043 | 104 | 30.1 | 15.547 | 472.5 | 210.1 | 209.7 | 98 | 31.9 | 0.739 |  |  | 98.4 | 730.2 | 1.126 | -8 | 54.51 | 97 | 30 | 1.004 | 179.22 | 214 | 8850 | 208.51 | 54.32 | -46.69 | 16.94 | 43.75 | 41.25 | 45.44 | 39 | 21 | 13 | 38 | 37.65 | 93 | 83
2:53 | 1746 | 267.5 | 49.4 | 77.7 | 95 | 70 | 51.3 | 173 | 95 | 209 | 208.7 | 43 | 11.2 | 30 | 0.047 | 104 | 30.1 | 15.531 | 472.9 | 210 | 209.5 | 98 | 31.8 | 0.741 |  |  | 98.4 | 730.4 | 1.113 | -8 | 60 | 97 | 30 | 0.995 | 183.14 | 214 | 8330 | 209.82 | 54.78 | -46.88 | 16.94 | 43.83 | 41.27 | 45.55 | 39 | 21 | 13 | 38 | 38.04 | 91 | 84
2:53 | 1752 | 266.8 | 49.3 | 77.7 | 95 | 70 | 51.2 | 172.3 | 95 | 208 | 208.8 | 43 | 11.2 | 30 | 0.052 | 104 | 30.1 | 15.362 | 473.9 | 210 | 209.5 | 98 | 31.8 | 0.74 |  |  | 98.4 | 730.7 | 1.121 | -8 | 59.22 | 97 | 30 | 1.014 | 183.53 | 214 | 9190 | 209.82 | 55.18 | -47.12 | 17 | 43.57 | 41.43 | 45.44 | 39 | 21 | 13 | 38 | 38.04 | 95 | 84
2:53 | 1752 | 268.6 | 49.8 | 77.7 | 95 | 70 | 51.2 | 172.4 | 95 | 208.3 | 208.8 | 43 | 11.2 | 30 | 0.048 | 104 | 30.1 | 15.233 | 473.4 | 210 | 209.6 | 98 | 31.8 | 0.741 |  |  | 98.5 | 730.9 | 1.126 | -8 | 58.82 | 97 | 30 | 0.997 | 183.53 | 212 | 8680 | 211.11 | 55.16 | -46.94 | 17 | 43.82 | 41.2 | 45.44 | 39 | 21 | 13 | 38 | 37.65 | 89 | 82
2:53 | 1748 | 270.3 | 48.9 | 77.8 | 95 | 70 | 51.2 | 172.3 | 95 | 208.1 | 208.6 | 43 | 11.2 | 30 | 0.05 | 104 | 30.1 | 15.351 | 474.6 | 209.8 | 209.3 | 98 | 31.8 | 0.743 |  |  | 98.5 | 730.9 | 1.125 | -8 | 56.08 | 97 | 30 | 1.02 | 183.14 | 213 | 8950 | 206.58 | 53.96 | -47.19 | 16.94 | 43.68 | 41.38 | 45.44 | 39 | 21 | 13 | 38 | 37.65 | 98 | 85
2:53 | 1749 | 269.5 | 49 | 77.8 | 95 | 70 | 51.2 | 171.6 | 95.1 | 207.1 | 208.2 | 43 | 11.2 | 30 | 0.055 | 103.9 | 30.1 | 15.473 | 475.9 | 209.3 | 208.8 | 98 | 31.8 | 0.74 |  |  | 98.5 | 730.9 | 1.125 | -8 | 58.43 | 97 | 30 | 1.012 | 183.14 | 202 | 8870 | 204.97 | 53.85 | -46.81 | 17 | 43.94 | 41.24 | 45.44 | 39 | 21 | 13 | 38 | 37.65 | 97 | 82
2:53 | 1747 | 267.2 | 48.7 | 77.8 | 95 | 70 | 51.2 | 171.3 | 95.1 | 206.8 | 208.1 | 43 | 11.2 | 30 | 0.061 | 103.9 | 30.1 | 15.426 | 477.1 | 209.2 | 208.7 | 98 | 31.8 | 0.739 |  |  | 98.4 | 730.8 | 1.125 | -8 | 60 | 97 | 30 | 0.992 | 182.75 | 214 | 7650 | 209.5 | 54.36 | -47 | 16.88 | 43.83 | 41.16 | 45.33 | 39 | 21 | 13 | 38 | 38.04 | 95 | 81
2:53 | 1745 | 266.6 | 48.3 | 77.7 | 95 | 70 | 51.2 | 171.1 | 95 | 206.6 | 208.3 | 43 | 11.2 | 30 | 0.058 | 103.9 | 30.1 | 15.33 | 477.4 | 209.4 | 208.9 | 98 | 31.8 | 0.739 |  |  | 98.4 | 730.9 | 1.126 | -8 | 59.61 | 97 | 30 | 1.002 | 183.53 | 214 | 8750 | 209.82 | 54.37 | -47.06 | 16.81 | 43.86 | 41.16 | 45.33 | 39 | 21 | 13 | 38 | 37.65 | 92 | 79
2:53 | 1751 | 266.8 | 49.3 | 77.7 | 95 | 70 | 51.2 | 171.1 | 95 | 206.7 | 208.7 | 43 | 11.2 | 30 | 0.055 | 103.9 | 30.1 | 15.276 | 477.5 | 209.8 | 209.3 | 98 | 31.8 | 0.738 |  |  | 98.4 | 730.9 | 1.131 | -8 | 59.61 | 97 | 30 | 1.008 | 183.14 | 212 | 8550 | 211.43 | 55.04 | -47 | 17.12 | 43.7 | 41.19 | 45.33 | 39 | 21 | 13 | 38 | 38.04 | 94 | 79
2:53 | 1754 | 270.7 | 50 | 77.7 | 95 | 70 | 51.2 | 171.3 | 95 | 206.9 | 208.7 | 43 | 11.2 | 30 | 0.043 | 104 | 30.1 | 15.317 | 477 | 210 | 209.6 | 98 | 31.8 | 0.743 |  |  | 98.4 | 730.9 | 1.121 | -8 | 50.98 | 97 | 30 | 0.99 | 183.53 | 204 | 7940 | 206.9 | 54.94 | -47.06 | 16.94 | 43.57 | 41.23 | 45.33 | 39 | 21 | 13 | 38 | 37.65 | 92 | 85
2:53 | 1758 | 272 | 50.9 | 77.7 | 95 | 70 | 51.2 | 171.3 | 95 | 206.9 | 208.6 | 43 | 11.2 | 30 | 0.038 | 104 | 30.1 | 15.41 | 475.9 | 210.1 | 209.6 | 98 | 31.8 | 0.747 |  |  | 98.4 | 730.8 | 1.113 | -8 | 50.2 | 97 | 30 | 0.989 | 183.53 | 212 | 8070 | 211.11 | 53.62 | -47.06 | 17.06 | 43.72 | 41.07 | 45.44 | 39 | 21 | 13 | 38 | 37.65 | 96 | 82
2:53 | 1758 | 274.4 | 50.4 | 77.7 | 95 | 70 | 51.2 | 171.3 | 95 | 206.9 | 208.2 | 43 | 11.2 | 30 | 0.029 | 104 | 30.1 | 15.502 | 475.4 | 210.1 | 209.6 | 98 | 31.8 | 0.749 |  |  | 98.5 | 730.6 | 1.124 | -8 | 47.06 | 97 | 30 | 1.014 | 183.14 | 204 | 8190 | 208.51 | 52.86 | -47 | 17 | 43.59 | 41.05 | 45.55 | 39 | 21 | 13 | 38 | 37.65 | 96 | 87
2:53 | 1749 | 270.9 | 49.1 | 77.7 | 95 | 70 | 51.2 | 172.1 | 95 | 208 | 208.1 | 43.1 | 11.2 | 30 | 0.037 | 104 | 30.1 | 15.551 | 474.4 | 209.7 | 209.2 | 98 | 31.9 | 0.746 |  |  | 98.5 | 730.4 | 1.125 | -8 | 51.37 | 97 | 30 | 0.99 | 183.14 | 211 | 8870 | 209.82 | 53.88 | -47.25 | 17.06 | 43.2 | 41.19 | 45.55 | 39 | 21 | 13 | 38 | 37.65 | 96 | 87
2:53 | 1750 | 268.8 | 49.4 | 77.7 | 95 | 70 | 51.2 | 173.2 | 95.1 | 209.4 | 208.4 | 43.1 | 11.2 | 30 | 0.046 | 104 | 30.1 | 15.514 | 474.8 | 209.6 | 209.2 | 98 | 31.9 | 0.744 |  |  | 98.5 | 730.4 | 1.125 | -8 | 60 | 97 | 30 | 0.991 | 183.53 | 202 | 7900 | 206.58 | 54.74 | -47 | 17.12 | 43.87 | 41.2 | 45.64 | 39 | 21 | 13 | 38 | 38.04 | 96 | 84
2:53 | 1751 | 270.2 | 49.6 | 77.7 | 95 | 70 | 51.2 | 173.8 | 95.1 | 210.1 | 209 | 43.1 | 11.2 | 30 | 0.044 | 104.1 | 30.1 | 15.474 | 474.5 | 210.1 | 209.6 | 98 | 31.9 | 0.745 |  |  | 98.5 | 730.4 | 1.126 | -8 | 58.82 | 97 | 30 | 0.992 | 183.92 | 213 | 8160 | 208.83 | 53.69 | -47.06 | 16.94 | 43.53 | 41.2 | 45.55 | 39 | 21 | 13 | 38 | 37.65 | 93 | 83
2:53 | 1744 | 267.6 | 48.6 | 77.7 | 95 | 70 | 51.2 | 173.9 | 95.1 | 210.2 | 209 | 43.1 | 11.2 | 30 | 0.04 | 104.1 | 30.1 | 15.407 | 474.4 | 210.4 | 210 | 98 | 31.9 | 0.745 |  |  | 98.5 | 730.4 | 1.124 | -8 | 57.65 | 97 | 30 | 1.009 | 176.86 | 213 | 8990 | 208.83 | 53.29 | -46.88 | 17.12 | 43.81 | 41.05 | 45.55 | 39 | 21 | 13 | 38 | 38.04 | 95 | 81
2:53 | 1760 | 271 | 51.1 | 77.7 | 95 | 70 | 51.2 | 174.1 | 95.1 | 210.5 | 208.8 | 43.1 | 11.2 | 30 | 0.036 | 104.1 | 30.1 | 15.427 | 474.1 | 210.3 | 209.9 | 98 | 31.9 | 0.748 |  |  | 98.5 | 730.5 | 1.116 | -8 | 56.08 | 97 | 30 | 1.017 | 183.53 | 205 | 9310 | 208.19 | 52.75 | -47.06 | 17.12 | 43.81 | 40.95 | 45.55 | 39 | 21 | 13 | 38 | 37.65 | 95 | 84
2:54 | 1752 | 272.6 | 49.4 | 77.7 | 95 | 70 | 51.2 | 174.5 | 95.1 | 211.1 | 208.3 | 43.1 | 11.2 | 30 | 0.037 | 104 | 30.1 | 15.459 | 474.3 | 209.9 | 209.4 | 98 | 31.9 | 0.747 |  |  | 98.5 | 730.4 | 1.121 | -8 | 54.12 | 97 | 30 | 0.999 | 182.35 | 210 | 8600 | 208.19 | 54 | -47.12 | 16.75 | 43.25 | 41.11 | 45.55 | 39 | 21 | 13 | 38 | 37.65 | 93 | 81
2:54 | 1751 | 269 | 49.4 | 77.7 | 95 | 70 | 51.2 | 174.3 | 95.1 | 210.6 | 208.3 | 43.1 | 11.2 | 30 | 0.051 | 103.9 | 30.1 | 15.522 | 474.6 | 209.5 | 209.1 | 98 | 31.9 | 0.744 |  |  | 98.5 | 730.3 | 1.12 | -8 | 58.82 | 97 | 30 | 0.997 | 182.75 | 203 | 9650 | 206.26 | 54.32 | -46.88 | 16.94 | 43.64 | 41.16 | 45.55 | 39 | 21 | 13 | 38 | 37.65 | 90 | 81
2:54 | 1745 | 267.1 | 48.9 | 77.7 | 95 | 70 | 51.2 | 174.2 | 95.1 | 210.4 | 208.2 | 43.1 | 11.2 | 30 | 0.057 | 103.9 | 30.1 | 15.464 | 475.3 | 209.4 | 208.9 | 98 | 31.9 | 0.74 |  |  | 98.5 | 730.3 | 1.117 | -8 | 58.43 | 97 | 30 | 0.997 | 183.14 | 204 | 8650 | 206.58 | 54.92 | -46.81 | 16.62 | 43.68 | 41.1 | 45.55 | 39 | 21 | 13 | 38 | 37.65 | 93 | 83
2:54 | 1750 | 267.8 | 49.6 | 77.7 | 95 | 70 | 51.2 | 174.1 | 95.1 | 210.3 | 208.2 | 43.1 | 11.2 | 30 | 0.057 | 103.9 | 30.1 | 15.336 | 474.5 | 209.3 | 208.8 | 98 | 31.9 | 0.74 |  |  | 98.5 | 730.2 | 1.12 | -8 | 58.43 | 97 | 30 | 0.998 | 183.14 | 214 | 8950 | 209.5 | 54.43 | -46.62 | 16.88 | 43.77 | 41.22 | 45.44 | 39 | 21 | 13 | 38 | 37.65 | 93 | 84
2:54 | 1749 | 268.4 | 49.7 | 77.7 | 95 | 70 | 51.2 | 174 | 95.1 | 210.2 | 208 | 43 | 11.3 | 30 | 0.052 | 103.9 | 30.1 | 15.372 | 474.5 | 209.3 | 208.8 | 98 | 31.9 | 0.741 |  |  | 98.5 | 730.1 | 1.115 | -8 | 50.59 | 97 | 30 | 0.979 | 182.35 | 202 | 8800 | 204.97 | 55.73 | -46.94 | 16.88 | 43.77 | 41.2 | 45.33 | 39 | 21 | 13 | 38 | 37.65 | 93 | 84
2:54 | 1748 | 268.3 | 49.6 | 77.7 | 95 | 70 | 51.2 | 173.9 | 95.1 | 210.3 | 208.3 | 43 | 11.3 | 30 | 0.048 | 104 | 30.1 | 15.431 | 475.2 | 209.7 | 209.3 | 98 | 32 | 0.742 |  |  | 98.5 | 729.9 | 1.124 | -8 | 56.86 | 97 | 30 | 0.99 | 183.14 | 204 | 8040 | 208.51 | 54.91 | -47 | 16.75 | 43.76 | 41.32 | 45.44 | 39 | 21 | 13 | 38 | 38.04 | 91 | 82
2:54 | 1748 | 269.3 | 48.7 | 77.7 | 95 | 70 | 51.2 | 173.9 | 95.1 | 210.3 | 208.6 | 43 | 11.3 | 30 | 0.042 | 104 | 30.1 | 15.432 | 475.5 | 210.1 | 209.7 | 98 | 32 | 0.741 |  |  | 98.4 | 729.8 | 1.133 | -8 | 56.47 | 97 | 30 | 0.987 | 177.25 | 213 | 8630 | 208.83 | 53.95 | -46.81 | 17.06 | 43.79 | 41.22 | 45.44 | 39 | 21 | 13 | 38 | 37.65 | 93 | 89
2:54 | 1747 | 269.1 | 48.4 | 77.7 | 95 | 70 | 51.2 | 174 | 95.1 | 210.3 | 208.7 | 43.1 | 11.3 | 30 | 0.037 | 104 | 30.1 | 15.491 | 477.2 | 210.3 | 209.8 | 98 | 32 | 0.742 |  |  | 98.5 | 729.8 | 1.13 | -8 | 56.47 | 97 | 30 | 1.014 | 183.14 | 204 | 8160 | 209.5 | 55.15 | -46.94 | 17.19 | 43.85 | 41.3 | 45.44 | 39 | 21 | 13 | 38 | 38.04 | 97 | 86
2:54 | 1746 | 267.8 | 48.5 | 77.7 | 95 | 70 | 51.2 | 173.8 | 95.1 | 210.1 | 208.9 | 43.1 | 11.3 | 30 | 0.045 | 104 | 30.1 | 15.482 | 477.4 | 210.3 | 209.8 | 98 | 32 | 0.741 |  |  | 98.5 | 729.9 | 1.135 | -8 | 56.86 | 97 | 30 | 1.008 | 184.31 | 214 | 8950 | 208.83 | 53.78 | -47.06 | 17.06 | 43.83 | 41.19 | 45.55 | 39 | 21 | 13 | 38 | 37.65 | 97 | 85
2:54 | 1753 | 269.2 | 49.8 | 77.7 | 95 | 70 | 51.2 | 173.8 | 95.1 | 210.1 | 209 | 43.1 | 11.3 | 30 | 0.044 | 104 | 30.1 | 15.421 | 477.1 | 210.2 | 209.8 | 98 | 31.9 | 0.742 |  |  | 98.5 | 730.1 | 1.127 | -8 | 58.82 | 97 | 30 | 0.992 | 183.14 | 213 | 8210 | 206.9 | 53.88 | -47.06 | 17.12 | 43.81 | 41.22 | 45.44 | 39 | 21 | 13 | 38 | 38.04 | 92 | 87
2:54 | 1745 | 267.9 | 48.8 | 77.7 | 95 | 70 | 51.2 | 173.8 | 95.1 | 210 | 208.7 | 43.1 | 11.3 | 30 | 0.041 | 104 | 30.1 | 15.389 | 477.2 | 210.2 | 209.7 | 98 | 31.9 | 0.741 |  |  | 98.4 | 730.4 | 1.129 | -8 | 54.9 | 97 | 30 | 0.999 | 183.53 | 204 | 8730 | 209.82 | 54.26 | -47.12 | 16.88 | 43.56 | 41.29 | 45.44 | 39 | 21 | 13 | 38 | 37.65 | 90 | 85
2:54 | 1748 | 268.1 | 49.6 | 77.8 | 95 | 70 | 51.2 | 173.7 | 95 | 210 | 208.5 | 43.1 | 11.3 | 30 | 0.043 | 104 | 30.1 | 15.361 | 478 | 210.1 | 209.6 | 98 | 31.9 | 0.741 |  |  | 98.4 | 730.6 | 1.125 | -8 | 52.16 | 97 | 30 | 0.993 | 182.35 | 214 | 8480 | 208.19 | 55.03 | -46.94 | 17 | 43.72 | 41.22 | 45.44 | 39 | 21 | 13 | 38 | 37.65 | 89 | 86
2:54 | 1752 | 268.8 | 50.2 | 77.8 | 95 | 70 | 51.2 | 173.8 | 95 | 210.1 | 208.6 | 43.1 | 11.3 | 30 | 0.04 | 104 | 30.1 | 15.416 | 477.7 | 210.1 | 209.6 | 98 | 31.9 | 0.74 |  |  | 98.4 | 730.7 | 1.115 | -8 | 53.33 | 97 | 30 | 0.986 | 183.53 | 215 | 8210 | 209.18 | 54.03 | -47.06 | 17.12 | 43.77 | 41.26 | 45.44 | 39 | 21 | 13 | 38 | 37.65 | 94 | 87
2:54 | 1751 | 269.7 | 49.2 | 77.8 | 95 | 70 | 51.2 | 173.8 | 95 | 210.1 | 208.6 | 43.1 | 11.3 | 30 | 0.039 | 104.1 | 30.1 | 15.485 | 477.9 | 210.1 | 209.6 | 98 | 31.9 | 0.741 |  |  | 98.4 | 730.8 | 1.119 | -8 | 53.73 | 97 | 30 | 0.995 | 183.53 | 203 | 9850 | 206.58 | 53.54 | -46.94 | 17.19 | 43.95 | 41.13 | 45.55 | 39 | 21 | 13 | 38 | 37.65 | 87 | 90
2:54 | 1757 | 271.4 | 50.3 | 77.8 | 95 | 70 | 51.2 | 173.9 | 95 | 210.3 | 208.6 | 43.1 | 11.3 | 30 | 0.038 | 104.1 | 30.1 | 15.502 | 477.7 | 210 | 209.5 | 98 | 31.9 | 0.744 |  |  | 98.4 | 730.8 | 1.13 | -8 | 53.33 | 97 | 30 | 0.998 | 183.14 | 212 | 8630 | 208.83 | 52.98 | -47.12 | 17.12 | 43.49 | 41.17 | 45.55 | 39 | 21 | 13 | 38 | 37.65 | 90 | 90
2:54 | 1752 | 270.8 | 49.8 | 77.8 | 95 | 70 | 51.2 | 173.9 | 95 | 210.3 | 208.4 | 43.1 | 11.3 | 30 | 0.044 | 104.1 | 30.1 | 15.519 | 479.3 | 209.6 | 209.1 | 98 | 32 | 0.742 |  |  | 98.4 | 730.8 | 1.132 | -8 | 57.25 | 97 | 30 | 0.991 | 183.14 | 203 | 7970 | 206.9 | 53.94 | -47 | 17.06 | 43.76 | 41.2 | 45.55 | 39 | 21 | 13 | 38 | 37.65 | 91 | 87
2:54 | 1744 | 265.8 | 48.8 | 77.8 | 95 | 70 | 51.2 | 173.6 | 95 | 209.7 | 208.6 | 43.1 | 11.3 | 30 | 0.053 | 104 | 30.1 | 15.478 | 480.1 | 209.7 | 209.2 | 98 | 32 | 0.737 |  |  | 98.4 | 730.8 | 1.13 | -8 | 58.04 | 97 | 30 | 1 | 182.35 | 203 | 9240 | 209.5 | 54.73 | -46.94 | 17.12 | 43.52 | 41.13 | 45.55 | 39 | 21 | 13 | 38 | 37.65 | 91 | 88
2:54 | 1749 | 267.9 | 49.7 | 77.8 | 95 | 70 | 51.2 | 173.7 | 95 | 209.9 | 208.7 | 43.1 | 11.3 | 30 | 0.046 | 104 | 30.1 | 15.41 | 480.4 | 210 | 209.5 | 98 | 32 | 0.741 |  |  | 98.4 | 730.8 | 1.128 | -8 | 56.08 | 97 | 30 | 0.984 | 178.43 | 213 | 8770 | 211.11 | 54.25 | -47.06 | 16.88 | 43.76 | 41.11 | 45.44 | 39 | 21 | 13 | 38 | 37.65 | 91 | 91
2:54 | 1754 | 268 | 50.5 | 77.8 | 95 | 70 | 51.2 | 173.5 | 95 | 209.7 | 208.8 | 43.1 | 11.3 | 30 | 0.045 | 104 | 30.1 | 15.441 | 479.2 | 210.1 | 209.6 | 98 | 32 | 0.741 |  |  | 98.4 | 730.9 | 1.12 | -8 | 56.08 | 97 | 30 | 1.002 | 181.18 | 214 | 9560 | 208.51 | 52.48 | -47.12 | 16.88 | 43.48 | 41.06 | 45.33 | 39 | 21 | 13 | 38 | 38.04 | 97 | 80
2:54 | 1757 | 272.3 | 50.2 | 77.8 | 95 | 70 | 51.2 | 173.8 | 95 | 210 | 208.5 | 43.1 | 11.3 | 30 | 0.041 | 104 | 30.1 | 15.428 | 478.2 | 209.9 | 209.4 | 98 | 32 | 0.743 |  |  | 98.4 | 730.8 | 1.117 | -8 | 55.69 | 97 | 30 | 1.03 | 183.53 | 211 | 8820 | 208.19 | 55.68 | -46.94 | 16.94 | 43.74 | 41.2 | 45.44 | 39 | 21 | 13 | 38 | 37.65 | 91 | 86
2:54 | 1752 | 272.9 | 49.4 | 77.8 | 95 | 70 | 51.2 | 173.9 | 95 | 210.3 | 208.1 | 43.1 | 11.3 | 30 | 0.043 | 104 | 30.1 | 15.449 | 478.5 | 209.4 | 208.9 | 98 | 32 | 0.743 |  |  | 98.4 | 730.6 | 1.129 | -8 | 56.08 | 97 | 30 | 0.994 | 183.14 | 214 | 9780 | 209.5 | 53.62 | -47.06 | 16.75 | 43.51 | 41.21 | 45.44 | 39 | 21 | 13 | 38 | 37.65 | 91 | 84
2:54 | 1748 | 269 | 49.6 | 77.8 | 95 | 70 | 51.2 | 173.8 | 95 | 210 | 207.7 | 43.1 | 11.3 | 30 | 0.053 | 103.9 | 30.1 | 15.452 | 479.7 | 208.9 | 208.4 | 98 | 32 | 0.739 |  |  | 98.4 | 730.3 | 1.13 | -8 | 58.82 | 97 | 30 | 0.991 | 182.75 | 211 | 8680 | 209.5 | 53.87 | -46.81 | 16.88 | 43.77 | 41.21 | 45.44 | 39 | 21 | 13 | 38 | 37.65 | 92 | 83
2:54 | 1747 | 267.5 | 49.1 | 77.8 | 95 | 70 | 51.2 | 173.6 | 95 | 209.8 | 207.9 | 43 | 11.3 | 30 | 0.051 | 103.9 | 30.1 | 15.356 | 480 | 209 | 208.5 | 98 | 32 | 0.737 |  |  | 98.4 | 730.1 | 1.124 | -8 | 58.82 | 97 | 30 | 1.017 | 180 | 214 | 9600 | 209.82 | 54.99 | -47 | 16.81 | 43.69 | 41.26 | 45.33 | 39 | 21 | 13 | 38 | 38.04 | 94 | 81
2:54 | 1749 | 267.5 | 49 | 77.8 | 95 | 70 | 51.2 | 173.4 | 95 | 209.6 | 208.6 | 43 | 11.3 | 30 | 0.048 | 103.9 | 30.1 | 15.349 | 480.7 | 209.7 | 209.2 | 98 | 32 | 0.74 |  |  | 98.4 | 729.9 | 1.128 | -8 | 60.78 | 97 | 30 | 0.99 | 183.53 | 212 | 8800 | 207.24 | 54.25 | -46.81 | 17.06 | 43.75 | 41.14 | 45.33 | 39 | 21 | 13 | 38 | 38.04 | 93 | 84
2:54 | 1751 | 269 | 49.8 | 77.8 | 95 | 70 | 51.2 | 173.5 | 95 | 209.7 | 208.3 | 43 | 11.3 | 30 | 0.046 | 104 | 30.1 | 15.392 | 480.6 | 209.7 | 209.2 | 98 | 32.1 | 0.744 |  |  | 98.4 | 729.9 | 1.115 | -8 | 52.94 | 97 | 30 | 0.987 | 174.9 | 205 | 8120 | 209.18 | 54.41 | -46.75 | 16.88 | 43.77 | 41.3 | 45.23 | 39 | 21 | 13 | 38 | 37.65 | 92 | 84
2:54 | 1750 | 271.3 | 49.1 | 77.8 | 95 | 70 | 51.2 | 173.7 | 95 | 210.1 | 208.3 | 43 | 11.3 | 30 | 0.041 | 104 | 30.1 | 15.413 | 478.7 | 209.7 | 209.2 | 98 | 32.1 | 0.744 |  |  | 98.4 | 729.8 | 1.123 | -8 | 57.25 | 97 | 30 | 0.987 | 183.14 | 214 | 8290 | 208.19 | 53.66 | -47.12 | 16.88 | 43.51 | 41.27 | 45.33 | 39 | 21 | 13 | 38 | 38.04 | 98 | 82
2:54 | 1746 | 268.9 | 48.7 | 77.8 | 95 | 70 | 51.2 | 173.6 | 95 | 209.8 | 208.5 | 43 | 11.3 | 30 | 0.046 | 104 | 30.1 | 15.504 | 477.2 | 209.8 | 209.3 | 98 | 32.1 | 0.742 |  |  | 98.4 | 729.7 | 1.125 | -8 | 59.61 | 97 | 30 | 0.993 | 183.53 | 202 | 9730 | 207.89 | 54.71 | -46.75 | 17.12 | 43.8 | 41.31 | 45.33 | 39 | 21 | 13 | 38 | 37.65 | 96 | 91
2:54 | 1752 | 269.2 | 49.6 | 77.8 | 94.9 | 70 | 51.2 | 173.5 | 95 | 209.7 | 208.5 | 43 | 11.3 | 30 | 0.048 | 103.9 | 30.1 | 15.443 | 476.8 | 209.7 | 209.2 | 98 | 32.1 | 0.744 |  |  | 98.4 | 729.7 | 1.126 | -8 | 58.43 | 97 | 30 | 1.031 | 183.14 | 203 | 8920 | 209.82 | 54.75 | -47.06 | 17 | 43.84 | 41.26 | 45.33 | 39 | 21 | 13 | 38 | 38.04 | 99 | 84
2:54 | 1745 | 266.1 | 47.7 | 77.8 | 95 | 70 | 51.2 | 173.5 | 95 | 209.6 | 208.4 | 43 | 11.3 | 30 | 0.047 | 103.9 | 30.1 | 15.402 | 478.1 | 209.7 | 209.2 | 98 | 32.1 | 0.741 |  |  | 98.4 | 729.8 | 1.139 | -8 | 60.78 | 97 | 30 | 1.023 | 180 | 212 | 8750 | 208.51 | 55.21 | -47.12 | 17.25 | 43.8 | 41.26 | 45.33 | 39 | 21 | 13 | 38 | 37.65 | 94 | 87
2:54 | 1750 | 269.1 | 49.1 | 77.8 | 95 | 70 | 51.2 | 173.7 | 95 | 209.9 | 208.3 | 43 | 11.3 | 30 | 0.038 | 104 | 30.1 | 15.348 | 477.7 | 209.9 | 209.4 | 98 | 32.1 | 0.743 |  |  | 98.4 | 729.9 | 1.138 | -8 | 52.94 | 97 | 30 | 0.995 | 183.14 | 204 | 8630 | 209.18 | 53.72 | -46.94 | 16.81 | 43.85 | 41.25 | 45.33 | 39 | 21 | 13 | 38 | 37.65 | 92 | 80
2:54 | 1749 | 268.9 | 49.4 | 77.8 | 95 | 70 | 51.2 | 173.6 | 95 | 209.8 | 208.4 | 43 | 11.3 | 30 | 0.039 | 104 | 30.1 | 15.377 | 477.6 | 209.8 | 209.3 | 98 | 32.1 | 0.745 |  |  | 98.4 | 729.9 | 1.128 | -8 | 56.47 | 97 | 30 | 0.984 | 183.14 | 204 | 8310 | 208.83 | 53.72 | -47.19 | 17.19 | 43.66 | 41.13 | 45.33 | 39 | 21 | 13 | 38 | 37.65 | 92 | 84
2:54 | 1745 | 269.4 | 47.8 | 77.8 | 95 | 70 | 51.2 | 173.8 | 95 | 210 | 208.4 | 43 | 11.3 | 30 | 0.04 | 104 | 30.1 | 15.418 | 477.9 | 209.7 | 209.3 | 98 | 32.1 | 0.744 |  |  | 98.4 | 729.9 | 1.128 | -8 | 55.29 | 97 | 30 | 0.995 | 177.25 | 215 | 8970 | 208.51 | 54.21 | -47 | 17.31 | 43.84 | 41.22 | 45.33 | 39 | 21 | 13 | 38 | 38.04 | 93 | 89
2:54 | 1747 | 268.2 | 49 | 77.8 | 95 | 70 | 51.2 | 173.5 | 95 | 209.7 | 208.7 | 43 | 11.3 | 30 | 0.044 | 104 | 30.1 | 15.469 | 477.8 | 209.9 | 209.5 | 98 | 32.1 | 0.742 |  |  | 98.4 | 729.9 | 1.131 | -8 | 57.25 | 97 | 30 | 1.001 | 183.53 | 203 | 9380 | 206.26 | 54.29 | -47.12 | 17 | 43.68 | 41.2 | 45.33 | 39 | 21 | 13 | 38 | 37.65 | 97 | 85
2:54 | 1752 | 269.2 | 49.3 | 77.8 | 95 | 70 | 51.2 | 173.6 | 95 | 209.7 | 208.6 | 43 | 11.3 | 30 | 0.04 | 104 | 30.1 | 15.446 | 477.3 | 210 | 209.5 | 98 | 32.1 | 0.743 |  |  | 98.4 | 730 | 1.123 | -8 | 53.33 | 97 | 30 | 0.987 | 180.78 | 213 | 8990 | 211.11 | 54.04 | -47.06 | 16.88 | 43.57 | 41.06 | 45.33 | 39 | 21 | 13 | 38 | 37.65 | 95 | 86
2:54 | 1748 | 269.7 | 49.1 | 77.8 | 95 | 70 | 51.2 | 173.6 | 95 | 209.8 | 208.5 | 43 | 11.3 | 30 | 0.037 | 104 | 30.1 | 15.454 | 477 | 209.9 | 209.5 | 98 | 32.1 | 0.745 |  |  | 98.4 | 730 | 1.125 | -8 | 53.73 | 97 | 30 | 0.989 | 182.75 | 214 | 7940 | 209.18 | 54.19 | -47.06 | 17.19 | 43.47 | 41.09 | 45.33 | 39 | 21 | 13 | 38 | 37.65 | 87 | 82
2:54 | 1752 | 267.5 | 50.3 | 77.8 | 95 | 70 | 51.2 | 173.3 | 95 | 209.4 | 208.7 | 43 | 11.3 | 30 | 0.044 | 104 | 30.1 | 15.444 | 477 | 209.9 | 209.4 | 98 | 32.1 | 0.741 |  |  | 98.4 | 730.1 | 1.118 | -8 | 58.04 | 97 | 30 | 0.999 | 183.14 | 215 | 8990 | 208.83 | 53.84 | -47.06 | 17 | 43.39 | 41.19 | 45.44 | 39 | 21 | 13 | 38 | 38.04 | 91 | 87
2:54 | 1747 | 267.4 | 49.1 | 77.8 | 95 | 70 | 51.2 | 173.4 | 95 | 209.5 | 208.8 | 43 | 11.4 | 30 | 0.042 | 104 | 30.1 | 15.419 | 476.5 | 210 | 209.5 | 98 | 32.1 | 0.741 |  |  | 98.4 | 730.3 | 1.116 | -8 | 59.61 | 97 | 30 | 1.015 | 176.47 | 213 | 8600 | 206.9 | 55.78 | -46.88 | 17.06 | 43.78 | 41.12 | 45.33 | 39 | 21 | 13 | 38 | 37.65 | 91 | 85
2:54 | 1749 | 267.3 | 49.9 | 77.8 | 95 | 70 | 51.2 | 173.4 | 95 | 209.5 | 209.2 | 43 | 11.4 | 30 | 0.037 | 104 | 30.1 | 15.419 | 476.5 | 210.5 | 210 | 98 | 32.1 | 0.741 |  |  | 98.4 | 730.5 | 1.126 | -8 | 56.47 | 97 | 30 | 1.005 | 177.65 | 216 | 8290 | 211.43 | 54.2 | -47.12 | 16.88 | 43.55 | 41.17 | 45.33 | 39 | 21 | 13 | 38 | 38.04 | 93 | 87
2:54 | 1752 | 269.2 | 49.7 | 77.8 | 95 | 70 | 51.2 | 173.5 | 95 | 209.6 | 209 | 43 | 11.4 | 30 | 0.033 | 104 | 30.1 | 15.415 | 477 | 210.5 | 210 | 98 | 32.1 | 0.744 |  |  | 98.4 | 730.7 | 1.135 | -8 | 50.98 | 97 | 30 | 1.006 | 177.25 | 211 | 8870 | 211.11 | 52.95 | -47.12 | 17 | 43.34 | 41.02 | 45.33 | 39 | 21 | 13 | 38 | 37.65 | 95 | 88
2:54 | 1753 | 271 | 49.9 | 77.8 | 95 | 70 | 51.2 | 173.5 | 95 | 209.7 | 208.4 | 43 | 11.4 | 30 | 0.038 | 104 | 30.1 | 15.448 | 476.5 | 209.9 | 209.4 | 98 | 32.1 | 0.744 |  |  | 98.4 | 730.8 | 1.126 | -8 | 54.9 | 97 | 30 | 0.995 | 182.75 | 214 | 7800 | 208.19 | 53.09 | -46.88 | 16.88 | 43.67 | 41.03 | 45.33 | 39 | 21 | 13 | 38 | 37.65 | 94 | 85
2:54 | 1742 | 266.8 | 48.2 | 77.8 | 95 | 70 | 51.1 | 173.4 | 95 | 209.5 | 208 | 43 | 11.3 | 30 | 0.054 | 103.9 | 30.1 | 15.457 | 477.7 | 209.2 | 208.8 | 98 | 32.1 | 0.738 |  |  | 98.4 | 730.8 | 1.123 | -8 | 57.65 | 97 | 30 | 0.999 | 182.35 | 204 | 8580 | 207.89 | 52.33 | -46.81 | 16.56 | 43.63 | 41.15 | 45.44 | 39 | 21 | 13 | 38 | 38.04 | 90 | 85
2:54 | 1744 | 265.4 | 48 | 77.8 | 95 | 70 | 51.1 | 173.3 | 95 | 209.3 | 208.1 | 43 | 11.4 | 30 | 0.057 | 103.9 | 30.1 | 15.357 | 477.8 | 209.2 | 208.7 | 98 | 32 | 0.738 |  |  | 98.4 | 730.7 | 1.118 | -8 | 59.61 | 97 | 30 | 0.99 | 182.75 | 215 | 9360 | 207.57 | 54.67 | -46.94 | 16.88 | 43.73 | 41.2 | 45.33 | 39 | 21 | 13 | 38 | 38.04 | 91 | 83
2:54 | 1753 | 270.1 | 49.1 | 77.8 | 95 | 70 | 51.1 | 173.3 | 95 | 209.4 | 208.3 | 43 | 11.3 | 30 | 0.048 | 104 | 30.1 | 15.337 | 476.8 | 209.4 | 208.9 | 98 | 32 | 0.74 |  |  | 98.4 | 730.7 | 1.12 | -8 | 56.47 | 97 | 30 | 0.995 | 181.57 | 203 | 9380 | 206.26 | 54.06 | -46.75 | 16.88 | 43.75 | 41.25 | 45.33 | 39 | 21 | 13 | 38 | 37.65 | 93 | 89
2:54 | 1750 | 269.1 | 49.3 | 77.8 | 95 | 70 | 51.1 | 173.2 | 95 | 209.2 | 208.2 | 43 | 11.4 | 30 | 0.047 | 104 | 30.1 | 15.395 | 476.4 | 209.3 | 208.8 | 98 | 32 | 0.741 |  |  | 98.4 | 730.7 | 1.12 | -8 | 59.61 | 97 | 30 | 1.013 | 182.75 | 212 | 8380 | 209.18 | 54.5 | -46.94 | 16.88 | 43.37 | 41.22 | 45.33 | 39 | 21 | 13 | 38 | 38.04 | 91 | 86
2:54 | 1742 | 267 | 47.7 | 77.8 | 95 | 70 | 51.1 | 173.2 | 95 | 209.3 | 208.5 | 42.9 | 11.4 | 30 | 0.049 | 104 | 30.1 | 15.438 | 476.8 | 209.6 | 209.1 | 98 | 32 | 0.74 |  |  | 98.4 | 730.6 | 1.129 | -8 | 59.61 | 97 | 30 | 0.992 | 183.53 | 203 | 8210 | 207.57 | 53.58 | -46.81 | 17 | 43.82 | 41.34 | 45.23 | 39 | 21 | 13 | 38 | 37.65 | 93 | 83
2:54 | 1747 | 267.1 | 48.7 | 77.8 | 95 | 70 | 51.1 | 173.2 | 95 | 209.2 | 208.5 | 42.9 | 11.4 | 30 | 0.052 | 104 | 30.1 | 15.408 | 476.8 | 209.6 | 209.1 | 98 | 32 | 0.741 |  |  | 98.4 | 730.6 | 1.129 | -8 | 58.43 | 97 | 30 | 0.995 | 183.53 | 213 | 8430 | 206.26 | 54.92 | -46.94 | 16.81 | 43.79 | 41.28 | 45.23 | 39 | 21 | 13 | 38 | 38.04 | 93 | 82
2:54 | 1750 | 267.5 | 49.7 | 77.8 | 95 | 70 | 51.1 | 173.2 | 95 | 209.4 | 208.2 | 42.9 | 11.4 | 30 | 0.054 | 104 | 30.1 | 15.35 | 477.6 | 209.3 | 208.8 | 98 | 32 | 0.74 |  |  | 98.4 | 730.7 | 1.128 | -8 | 60.39 | 97 | 30 | 1.003 | 182.35 | 202 | 8530 | 207.89 | 54.85 | -46.94 | 17.06 | 43.82 | 41.24 | 45.12 | 39 | 21 | 13 | 38 | 38.04 | 93 | 83
2:54 | 1745 | 266.1 | 48.2 | 77.8 | 95 | 70 | 51.1 | 173.3 | 95 | 209.4 | 208.3 | 42.9 | 11.4 | 30 | 0.055 | 103.9 | 30.1 | 15.38 | 478.8 | 209.3 | 208.8 | 98 | 32 | 0.74 |  |  | 98.4 | 730.8 | 1.125 | -8 | 60.78 | 97 | 30 | 0.999 | 182.75 | 215 | 8950 | 209.82 | 54.35 | -47 | 17 | 43.92 | 41.41 | 45.12 | 39 | 21 | 13 | 38 | 38.04 | 92 | 81
2:54 | 1748 | 266.2 | 48.8 | 77.8 | 95 | 70 | 51.1 | 173.5 | 95 | 209.7 | 208.4 | 42.8 | 11.4 | 30 | 0.049 | 104 | 30.1 | 15.382 | 479.9 | 209.6 | 209.1 | 98 | 32 | 0.742 |  |  | 98.4 | 730.9 | 1.112 | -8 | 56.47 | 97 | 30 | 1.016 | 178.43 | 205 | 8290 | 209.5 | 54.29 | -47.06 | 16.94 | 43.43 | 41.16 | 45.12 | 39 | 21 | 13 | 38 | 38.04 | 92 | 87
2:54 | 1750 | 268.4 | 49.3 | 77.8 | 95 | 70 | 51.1 | 173.8 | 95 | 210.1 | 208.4 | 42.8 | 11.4 | 30 | 0.04 | 104 | 30.1 | 15.371 | 478.8 | 210 | 209.5 | 98 | 32 | 0.744 |  |  | 98.4 | 730.9 | 1.122 | -8 | 50.59 | 97 | 30 | 0.999 | 183.53 | 204 | 9650 | 209.5 | 53.58 | -46.94 | 17.12 | 43.94 | 41.23 | 45.23 | 39 | 21 | 13 | 38 | 37.65 | 93 | 86
2:54 | 1748 | 268.2 | 48.9 | 77.8 | 95.1 | 70 | 51.1 | 173.9 | 94.9 | 210.2 | 208.5 | 42.9 | 11.4 | 30 | 0.043 | 104 | 30.1 | 15.407 | 478.3 | 209.9 | 209.4 | 98 | 32.1 | 0.747 |  |  | 98.3 | 731 | 1.12 | -8 | 57.25 | 97 | 30 | 1.008 | 183.14 | 212 | 8800 | 208.51 | 54.87 | -47 | 17.25 | 43.66 | 41.09 | 45.23 | 39 | 21 | 13 | 38 | 37.65 | 100 | 81
2:54 | 1754 | 269.5 | 50.1 | 77.8 | 95.1 | 70 | 51.1 | 174.1 | 94.9 | 210.5 | 208.4 | 42.9 | 11.4 | 30 | 0.048 | 104 | 30.1 | 15.45 | 478.4 | 209.6 | 209.1 | 98 | 32.1 | 0.747 |  |  | 98.3 | 731 | 1.126 | -8 | 58.04 | 97 | 30 | 0.99 | 183.14 | 203 | 8970 | 206.26 | 54.23 | -47.25 | 17 | 43.85 | 41.16 | 45.33 | 39 | 21 | 13 | 38 | 37.65 | 93 | 83
2:54 | 1746 | 267.3 | 48.3 | 77.8 | 95.1 | 70 | 51.1 | 174.1 | 94.9 | 210.4 | 208 | 42.9 | 11.4 | 30 | 0.054 | 103.9 | 30.1 | 15.445 | 479.5 | 209.2 | 208.7 | 98 | 32 | 0.743 |  |  | 98.4 | 730.9 | 1.128 | -8 | 58.43 | 97 | 30 | 1.014 | 182.75 | 202 | 8990 | 209.5 | 54.66 | -46.94 | 16.88 | 43.85 | 41.13 | 45.23 | 39 | 21 | 13 | 38 | 37.65 | 93 | 83
2:54 | 1748 | 267.3 | 49.1 | 77.8 | 95.1 | 70 | 51.1 | 174.1 | 94.9 | 210.5 | 208.2 | 42.9 | 11.4 | 30 | 0.053 | 104 | 30.1 | 15.373 | 479.6 | 209.3 | 208.8 | 98 | 32 | 0.743 |  |  | 98.4 | 730.9 | 1.13 | -8 | 58.43 | 97 | 30 | 1.019 | 182.75 | 204 | 8650 | 206.58 | 53.85 | -47.12 | 17 | 43.51 | 41.16 | 45.23 | 39 | 21 | 13 | 38 | 38.04 | 91 | 85
2:54 | 1750 | 269.9 | 49.1 | 77.8 | 95 | 70 | 51.1 | 174.4 | 95 | 210.7 | 208.2 | 42.9 | 11.4 | 30 | 0.043 | 104 | 30.1 | 15.353 | 479.5 | 209.6 | 209.2 | 98 | 32 | 0.745 |  |  | 98.4 | 730.8 | 1.123 | -8 | 49.8 | 97 | 30 | 1.011 | 183.14 | 204 | 9560 | 206.9 | 54.13 | -46.94 | 17.06 | 43.75 | 41.14 | 45.23 | 39 | 21 | 13 | 38 | 37.65 | 93 | 87
2:54 | 1751 | 269.3 | 49.4 | 77.8 | 95 | 70 | 51.1 | 174.4 | 95 | 210.7 | 208.4 | 42.9 | 11.4 | 30 | 0.043 | 104 | 30.1 | 15.38 | 479.6 | 209.6 | 209.1 | 98 | 32 | 0.747 |  |  | 98.4 | 730.7 | 1.114 | -8 | 56.47 | 97 | 30 | 0.998 | 183.14 | 212 | 8990 | 209.5 | 53.63 | -47 | 16.88 | 43.65 | 41.18 | 45.23 | 39 | 21 | 13 | 38 | 37.65 | 102 | 86
2:54 | 1744 | 267.1 | 47.8 | 77.8 | 95 | 70 | 51.1 | 174.4 | 95 | 210.7 | 208.6 | 42.9 | 11.4 | 30 | 0.042 | 104 | 30.1 | 15.431 | 480.1 | 209.9 | 209.4 | 98 | 32 | 0.743 |  |  | 98.4 | 730.6 | 1.126 | -8 | 59.61 | 97 | 30 | 1.031 | 183.53 | 213 | 8360 | 209.82 | 55.19 | -47.06 | 17.12 | 43.69 | 41.1 | 45.33 | 39 | 21 | 13 | 38 | 38.04 | 93 | 87
2:54 | 1748 | 267.3 | 49.2 | 77.8 | 95 | 70 | 51.1 | 174.3 | 94.9 | 210.6 | 208.8 | 42.9 | 11.4 | 30 | 0.041 | 104 | 30.1 | 15.394 | 474.5 | 210.2 | 209.7 | 98 | 32 | 0.742 |  |  | 98.4 | 730.6 | 1.125 | -8 | 52.55 | 97 | 30 | 1.007 | 178.43 | 205 | 8260 | 206.9 | 53.57 | -47.19 | 17 | 43.44 | 41.16 | 45.33 | 39 | 21 | 13 | 38 | 38.04 | 93 | 84
2:54 | 1753 | 269.6 | 49.9 | 77.8 | 95 | 70 | 51.1 | 174.3 | 95 | 210.8 | 208.8 | 42.9 | 11.4 | 30 | 0.04 | 104 | 30.1 | 15.32 | 472 | 210.2 | 209.7 | 98 | 32 | 0.745 |  |  | 98.4 | 730.7 | 1.114 | -8 | 50.98 | 97 | 30 | 0.996 | 183.92 | 214 | 8650 | 208.83 | 53.82 | -47 | 16.81 | 43.55 | 40.98 | 45.33 | 39 | 21 | 13 | 38 | 37.65 | 86 | 76
2:54 | 1749 | 268.1 | 49.5 | 77.8 | 95 | 70 | 51.1 | 174.3 | 95 | 210.6 | 208.6 | 43 | 11.4 | 30 | 0.042 | 104 | 30.1 | 15.329 | 470.8 | 210 | 209.5 | 98 | 32.1 | 0.739 |  |  | 98.3 | 730.6 | 1.119 | -8 | 55.29 | 97 | 30 | 0.991 | 177.25 | 213 | 8870 | 207.89 | 53.59 | -47.06 | 16.62 | 43.66 | 41.13 | 45.33 | 39 | 21 | 13 | 38 | 38.04 | 91 | 79
2:55 | 1742 | 266.2 | 47.5 | 77.8 | 95 | 70 | 51.1 | 174.1 | 94.9 | 210.4 | 208.8 | 43 | 11.4 | 30 | 0.046 | 104 | 30.1 | 15.31 | 471.2 | 210 | 209.5 | 98 | 32 | 0.739 |  |  | 98.4 | 730.7 | 1.12 | -8 | 59.22 | 97 | 30 | 1.017 | 183.14 | 204 | 8730 | 209.5 | 54.06 | -46.88 | 17 | 43.75 | 41.1 | 45.44 | 39 | 21 | 13 | 38 | 38.04 | 93 | 82
2:55 | 1744 | 265.3 | 47.8 | 77.8 | 95 | 70 | 51.1 | 174 | 94.9 | 210.2 | 208.8 | 43 | 11.4 | 30 | 0.047 | 104 | 30.1 | 15.298 | 471.7 | 210 | 209.5 | 98 | 32 | 0.739 |  |  | 98.4 | 730.8 | 1.118 | -8 | 55.69 | 97 | 30 | 0.999 | 181.57 | 212 | 8430 | 208.83 | 54.07 | -46.94 | 16.94 | 43.58 | 41.2 | 45.33 | 39 | 21 | 13 | 38 | 37.65 | 94 | 84
2:55 | 1744 | 264.3 | 49.2 | 77.8 | 95 | 70 | 51.1 | 173.7 | 94.9 | 209.8 | 208.7 | 42.9 | 11.4 | 30 | 0.049 | 104 | 30.1 | 15.249 | 471.4 | 209.9 | 209.4 | 98 | 32 | 0.737 |  |  | 98.4 | 731 | 1.119 | -8 | 57.65 | 97 | 30 | 0.99 | 173.73 | 215 | 8460 | 208.51 | 54.86 | -46.88 | 16.94 | 43.75 | 41.27 | 45.33 | 39 | 21 | 13 | 38 | 37.65 | 93 | 83
2:55 | 1753 | 265.7 | 49.6 | 77.8 | 95 | 70 | 51.1 | 173.5 | 94.9 | 209.7 | 208.9 | 42.9 | 11.4 | 30 | 0.045 | 104 | 30.1 | 15.232 | 470.7 | 210.2 | 209.7 | 98 | 32 | 0.737 |  |  | 98.4 | 731.3 | 1.117 | -8 | 57.25 | 97 | 30 | 1.007 | 181.57 | 204 | 8020 | 206.58 | 53.81 | -47.06 | 17.19 | 43.44 | 41.21 | 45.33 | 39 | 21 | 13 | 38 | 38.04 | 92 | 80
2:55 | 1755 | 268.7 | 50.4 | 77.8 | 95.1 | 70 | 51.1 | 173.8 | 94.9 | 210.1 | 208.7 | 43 | 11.4 | 30 | 0.035 | 104 | 30.1 | 15.25 | 469.7 | 210.3 | 209.8 | 98 | 32 | 0.742 |  |  | 98.4 | 731.5 | 1.116 | -8 | 47.06 | 97 | 30 | 0.988 | 183.53 | 214 | 9510 | 208.83 | 52.17 | -46.81 | 17.06 | 43.78 | 41.15 | 45.33 | 39 | 21 | 13 | 38 | 37.65 | 88 | 83
2:55 | 1751 | 268.4 | 49.5 | 77.8 | 95.1 | 70 | 51.1 | 173.1 | 94.9 | 209.1 | 208.6 | 43 | 11.4 | 30 | 0.038 | 104 | 30.1 | 15.412 | 470.2 | 210 | 209.6 | 98 | 32 | 0.742 |  |  | 98.3 | 731.6 | 1.121 | -8 | 56.86 | 97 | 30 | 0.993 | 176.47 | 205 | 8700 | 209.82 | 54.79 | -46.81 | 16.75 | 43.73 | 41.18 | 45.44 | 39 | 21 | 13 | 38 | 37.65 | 93 | 83
2:55 | 1750 | 267.5 | 49.6 | 77.8 | 95.1 | 70 | 51.1 | 172.5 | 94.9 | 208.4 | 208.6 | 43.1 | 11.4 | 30 | 0.043 | 104 | 30.1 | 15.532 | 469.9 | 209.8 | 209.3 | 98 | 32 | 0.742 |  |  | 98.3 | 731.6 | 1.128 | -8 | 56.08 | 97 | 30 | 1.01 | 183.14 | 214 | 8140 | 208.19 | 53.74 | -47.06 | 16.94 | 43.61 | 41.2 | 45.44 | 39 | 21 | 13 | 38 | 37.65 | 92 | 81
2:55 | 1753 | 269.6 | 49.6 | 77.8 | 95.1 | 70 | 51.1 | 173.4 | 94.9 | 209.8 | 208.6 | 43.1 | 11.4 | 30 | 0.04 | 104 | 30.1 | 15.575 | 469.8 | 209.8 | 209.3 | 98 | 32 | 0.742 |  |  | 98.3 | 731.5 | 1.125 | -8 | 54.9 | 97 | 30 | 0.996 | 183.14 | 204 | 8750 | 209.18 | 54.16 | -46.88 | 16.62 | 43.81 | 41.25 | 45.44 | 39 | 21 | 13 | 38 | 38.04 | 91 | 88
2:55 | 1754 | 272.9 | 49.6 | 77.8 | 95.1 | 70 | 51.1 | 174.4 | 94.9 | 210.9 | 208.2 | 43 | 11.5 | 30 | 0.037 | 104 | 30.1 | 15.548 | 469.6 | 209.6 | 209.1 | 98 | 32 | 0.743 |  |  | 98.4 | 731.3 | 1.12 | -8 | 55.69 | 97 | 30 | 1.038 | 182.75 | 213 | 9040 | 208.51 | 55.84 | -46.94 | 17 | 43.83 | 41.24 | 45.44 | 39 | 21 | 13 | 38 | 37.65 | 91 | 85
2:55 | 1751 | 267.7 | 49.4 | 77.8 | 95 | 70 | 51.1 | 174.3 | 94.9 | 210.7 | 208.5 | 43.1 | 11.4 | 30 | 0.045 | 104 | 30.1 | 15.464 | 469.9 | 209.7 | 209.2 | 98 | 32 | 0.74 |  |  | 98.4 | 731.1 | 1.119 | -8 | 57.25 | 97 | 30 | 1.002 | 183.14 | 204 | 8630 | 206.9 | 55.81 | -46.94 | 16.88 | 43.78 | 41.27 | 45.33 | 39 | 21 | 13 | 38 | 38.04 | 92 | 82
2:55 | 1751 | 268.1 | 49.8 | 77.8 | 95 | 70 | 51.1 | 174.4 | 95 | 210.9 | 208.7 | 43.1 | 11.4 | 30 | 0.049 | 104 | 30.1 | 15.328 | 470.3 | 209.9 | 209.4 | 98 | 32 | 0.74 |  |  | 98.4 | 731.1 | 1.125 | -8 | 55.29 | 97 | 30 | 0.993 | 183.53 | 203 | 8040 | 208.83 | 53.58 | -46.81 | 16.81 | 43.7 | 41.12 | 45.44 | 39 | 21 | 13 | 38 | 37.65 | 91 | 87
2:55 | 1749 | 268.4 | 48.5 | 77.8 | 94.9 | 70 | 51.1 | 174.6 | 95 | 211 | 208.5 | 43.1 | 11.5 | 30 | 0.051 | 104 | 30.1 | 15.293 | 469.9 | 209.6 | 209.2 | 98 | 32 | 0.74 |  |  | 98.4 | 731.1 | 1.128 | -8 | 58.43 | 97 | 30 | 0.998 | 183.14 | 212 | 8920 | 208.51 | 53.69 | -47.12 | 16.81 | 43.53 | 41.3 | 45.44 | 39 | 21 | 13 | 38 | 37.65 | 88 | 88
2:55 | 1750 | 268.6 | 49.5 | 77.8 | 94.9 | 70 | 51.1 | 174.5 | 95 | 210.9 | 208.5 | 43 | 11.5 | 30 | 0.048 | 104 | 30.1 | 15.357 | 470.1 | 209.6 | 209.1 | 98 | 32 | 0.74 |  |  | 98.4 | 731.1 | 1.117 | -8 | 57.65 | 97 | 30 | 0.99 | 183.14 | 203 | 7970 | 206.26 | 54.31 | -46.81 | 17.19 | 43.81 | 41.25 | 45.44 | 39 | 21 | 13 | 38 | 38.04 | 89 | 88
2:55 | 1749 | 268.8 | 49.1 | 77.8 | 94.9 | 70 | 51.1 | 174.5 | 95 | 211 | 208.6 | 43 | 11.5 | 30 | 0.043 | 104 | 30.1 | 15.437 | 470.4 | 209.7 | 209.2 | 98 | 32 | 0.741 |  |  | 98.4 | 731.1 | 1.13 | -8 | 57.65 | 97 | 30 | 0.991 | 183.53 | 212 | 8550 | 208.83 | 54.13 | -47.12 | 17.12 | 43.65 | 41.18 | 45.44 | 39 | 21 | 13 | 38 | 37.65 | 90 | 85
2:55 | 1748 | 267.3 | 49.2 | 77.8 | 95 | 70 | 51.2 | 174.4 | 95 | 210.8 | 209 | 43.1 | 11.5 | 30 | 0.041 | 104 | 30.1 | 15.509 | 470.3 | 210 | 209.5 | 98 | 32 | 0.743 |  |  | 98.4 | 731 | 1.123 | -8 | 60 | 97 | 30 | 0.992 | 183.14 | 215 | 9020 | 211.11 | 54.77 | -47 | 17.38 | 43.57 | 41.04 | 45.44 | 39 | 21 | 13 | 38 | 38.04 | 93 | 88
2:55 | 1755 | 269.9 | 49.8 | 77.8 | 95 | 70 | 51.2 | 174.4 | 95 | 211 | 208.9 | 43.1 | 11.5 | 30 | 0.035 | 104 | 30.1 | 15.506 | 470 | 210.2 | 209.8 | 98 | 32 | 0.744 |  |  | 98.4 | 731 | 1.122 | -8 | 53.33 | 97 | 30 | 0.996 | 183.14 | 211 | 8600 | 209.82 | 54.14 | -47.12 | 17.06 | 43.78 | 41.16 | 45.44 | 39 | 21 | 13 | 38 | 38.04 | 92 | 82
2:55 | 1754 | 271 | 49.8 | 77.8 | 95 | 70 | 51.2 | 174.5 | 95 | 210.9 | 208.6 | 43.1 | 11.5 | 30 | 0.033 | 104 | 30.1 | 15.492 | 469 | 210 | 209.6 | 98 | 32 | 0.748 |  |  | 98.4 | 730.9 | 1.124 | -8 | 55.29 | 97 | 30 | 1 | 183.14 | 211 | 8750 | 208.19 | 53.55 | -47.06 | 17.12 | 43.68 | 41.05 | 45.44 | 39 | 21 | 13 | 38 | 37.65 | 91 | 85
2:55 | 1746 | 269.7 | 47.8 | 77.8 | 95.1 | 70 | 51.2 | 173.2 | 95 | 209.2 | 208.3 | 43.1 | 11.5 | 30 | 0.042 | 104 | 30.1 | 15.441 | 470.3 | 209.6 | 209.2 | 98 | 32 | 0.746 |  |  | 98.4 | 730.8 | 1.127 | -8 | 54.51 | 97 | 30 | 0.999 | 183.14 | 202 | 9870 | 208.19 | 54.01 | -47.12 | 17.06 | 43.64 | 41.19 | 45.55 | 39 | 21 | 13 | 38 | 37.65 | 94 | 84
2:55 | 1749 | 268.2 | 49.3 | 77.8 | 95.1 | 70 | 51.2 | 172.4 | 95 | 208.2 | 208.2 | 43.1 | 11.5 | 30 | 0.046 | 104 | 30.1 | 15.369 | 470.8 | 209.4 | 208.9 | 98 | 32 | 0.744 |  |  | 98.4 | 730.7 | 1.122 | -8 | 56.47 | 97 | 30 | 0.992 | 182.35 | 212 | 9120 | 208.19 | 54.7 | -46.81 | 16.81 | 43.71 | 41.2 | 45.55 | 39 | 21 | 13 | 38 | 37.65 | 92 | 80
2:55 | 1754 | 269 | 49.9 | 77.8 | 95.1 | 70 | 51.2 | 172 | 95 | 207.6 | 208.5 | 43.1 | 11.5 | 30 | 0.04 | 104 | 30.1 | 15.405 | 470.8 | 209.7 | 209.2 | 98 | 32 | 0.746 |  |  | 98.3 | 730.6 | 1.12 | -8 | 58.04 | 97 | 30 | 0.993 | 183.53 | 203 | 9260 | 206.9 | 54.59 | -47.12 | 16.94 | 43.4 | 41.03 | 45.44 | 39 | 21 | 13 | 38 | 37.65 | 87 | 80
2:55 | 1749 | 270.3 | 49.1 | 77.8 | 95.1 | 70 | 51.2 | 171.6 | 95 | 207.2 | 208.6 | 43.1 | 11.5 | 30 | 0.033 | 104 | 30.1 | 15.475 | 470.5 | 210.1 | 209.6 | 98 | 32 | 0.75 |  |  | 98.3 | 730.5 | 1.124 | -8 | 46.27 | 97 | 30 | 1.006 | 183.53 | 212 | 8310 | 211.11 | 52.9 | -46.94 | 17 | 43.7 | 41.07 | 45.55 | 39 | 21 | 13 | 38 | 37.65 | 92 | 80
2:55 | 1756 | 271.5 | 49.8 | 77.8 | 95.1 | 70 | 51.2 | 171.4 | 94.9 | 206.9 | 208.7 | 43.2 | 11.5 | 30 | 0.035 | 104 | 30.1 | 15.526 | 469.7 | 210 | 209.5 | 98 | 32.1 | 0.749 |  |  | 98.3 | 730.4 | 1.122 | -8 | 58.43 | 97 | 30 | 0.997 | 183.14 | 214 | 9700 | 211.43 | 53.65 | -47 | 16.69 | 43.39 | 41.16 | 45.64 | 39 | 21 | 13 | 38 | 37.65 | 91 | 83
2:55 | 1747 | 268.2 | 48.9 | 77.8 | 95 | 70 | 51.2 | 171.3 | 94.9 | 206.8 | 208.7 | 43.2 | 11.5 | 30 | 0.042 | 104 | 30.1 | 15.529 | 470.4 | 210 | 209.6 | 98 | 32.1 | 0.746 |  |  | 98.4 | 730.3 | 1.125 | -8 | 56.86 | 97 | 30 | 0.99 | 182.75 | 205 | 8750 | 209.18 | 53.53 | -46.88 | 17.06 | 43.86 | 41.19 | 45.55 | 39 | 21 | 13 | 38 | 38.04 | 96 | 85
2:55 | 1747 | 268.2 | 48.1 | 77.8 | 95 | 70 | 51.2 | 171.1 | 94.9 | 206.4 | 208.6 | 43.2 | 11.5 | 30 | 0.044 | 104 | 30.1 | 15.457 | 470.7 | 209.9 | 209.4 | 98 | 32.1 | 0.745 |  |  | 98.4 | 730.2 | 1.125 | -8 | 58.82 | 97 | 30 | 0.997 | 183.14 | 212 | 8310 | 208.51 | 53.65 | -46.94 | 17.06 | 43.82 | 41.15 | 45.55 | 39 | 21 | 13 | 38 | 37.65 | 94 | 81
2:55 | 1747 | 266.2 | 48.5 | 77.8 | 95.1 | 70 | 51.2 | 170.8 | 95 | 206.1 | 208.6 | 43.1 | 11.5 | 30 | 0.05 | 103.9 | 30.1 | 15.339 | 471.3 | 209.7 | 209.2 | 98 | 32.1 | 0.744 |  |  | 98.4 | 730.3 | 1.131 | -8 | 60 | 97 | 30 | 1.001 | 183.14 | 203 | 8330 | 206.26 | 54.91 | -47.12 | 16.94 | 43.95 | 41.19 | 45.55 | 39 | 21 | 13 | 38 | 38.04 | 92 | 80
2:55 | 1742 | 265.4 | 47.7 | 77.8 | 95.1 | 70 | 51.2 | 171.1 | 95 | 206.4 | 208.7 | 43.1 | 11.5 | 30 | 0.053 | 103.9 | 30.1 | 15.243 | 470.9 | 209.8 | 209.3 | 98 | 32.1 | 0.743 |  |  | 98.4 | 730.4 | 1.139 | -8 | 60 | 97 | 30 | 1.008 | 183.53 | 204 | 8870 | 209.5 | 53.55 | -46.94 | 16.88 | 43.68 | 41.27 | 45.44 | 39 | 21 | 13 | 38 | 38.04 | 93 | 77
2:55 | 1748 | 266.8 | 48.7 | 77.8 | 95.1 | 70 | 51.2 | 171.3 | 95 | 206.7 | 208.9 | 43.1 | 11.5 | 30 | 0.049 | 103.9 | 30.1 | 15.273 | 470.7 | 210.1 | 209.7 | 98 | 32.1 | 0.743 |  |  | 98.4 | 730.5 | 1.122 | -8 | 53.73 | 97 | 30 | 1.002 | 175.29 | 204 | 8650 | 209.5 | 53.58 | -47 | 16.88 | 43.8 | 41.28 | 45.44 | 39 | 21 | 13 | 38 | 38.04 | 87 | 82
2:55 | 1748 | 266.9 | 49.3 | 77.8 | 95.1 | 70 | 51.2 | 171.3 | 95 | 206.8 | 208.8 | 43.1 | 11.5 | 30 | 0.039 | 104 | 30.1 | 15.358 | 471 | 210.3 | 209.8 | 98 | 32.1 | 0.745 |  |  | 98.4 | 730.7 | 1.129 | -8 | 52.94 | 97 | 30 | 0.994 | 177.65 | 215 | 8460 | 208.19 | 53.01 | -46.88 | 17.19 | 43.9 | 41.24 | 45.44 | 39 | 21 | 13 | 38 | 37.65 | 96 | 82
2:55 | 1757 | 269.7 | 50.4 | 77.8 | 95.1 | 70 | 51.2 | 171.6 | 95 | 207.3 | 208.8 | 43.1 | 11.5 | 30 | 0.035 | 104 | 30.1 | 15.451 | 470.3 | 210.3 | 209.9 | 98 | 32.1 | 0.748 |  |  | 98.4 | 730.8 | 1.121 | -8 | 50.59 | 97 | 30 | 0.99 | 183.53 | 204 | 9600 | 209.82 | 54.2 | -47.06 | 17.06 | 43.8 | 41.14 | 45.44 | 39 | 21 | 13 | 38 | 37.65 | 90 | 88
2:55 | 1750 | 269.6 | 49 | 77.8 | 95 | 70 | 51.2 | 171.7 | 95 | 207.3 | 208.6 | 43.1 | 11.5 | 30 | 0.032 | 104 | 30.1 | 15.554 | 470.3 | 210.3 | 209.8 | 98 | 32.1 | 0.749 |  |  | 98.4 | 730.8 | 1.117 | -8 | 51.76 | 97 | 30 | 0.991 | 183.14 | 212 | 8360 | 209.82 | 54.27 | -47 | 17.06 | 43.65 | 41.11 | 45.55 | 39 | 21 | 13 | 38 | 37.65 | 91 | 80
2:55 | 1752 | 269.2 | 49.4 | 77.8 | 95 | 70 | 51.2 | 171.6 | 95 | 207.3 | 208.7 | 43.1 | 11.5 | 30 | 0.04 | 104.1 | 30.1 | 15.629 | 470 | 210 | 209.6 | 98 | 32.1 | 0.747 |  |  | 98.4 | 730.8 | 1.12 | -8 | 56.86 | 97 | 30 | 0.982 | 182.75 | 203 | 8800 | 206.26 | 53 | -46.88 | 16.75 | 43.82 | 41.19 | 45.55 | 39 | 21 | 13 | 38 | 38.04 | 89 | 81
2:55 | 1751 | 269.9 | 49.3 | 77.8 | 95 | 70 | 51.2 | 172.2 | 95 | 208.2 | 208.6 | 43.2 | 11.5 | 30 | 0.037 | 104 | 30.1 | 15.631 | 470.3 | 209.9 | 209.4 | 98 | 32.1 | 0.746 |  |  | 98.4 | 730.8 | 1.121 | -8 | 56.08 | 97 | 30 | 0.991 | 174.51 | 214 | 9260 | 211.11 | 54.14 | -47.06 | 17.12 | 43.63 | 41.17 | 45.55 | 39 | 21 | 13 | 38 | 37.65 | 96 | 80
2:55 | 1750 | 269.3 | 49.2 | 77.8 | 95 | 70 | 51.2 | 173.7 | 95 | 210.1 | 208.6 | 43.1 | 11.5 | 30 | 0.043 | 104 | 30.1 | 15.594 | 470.9 | 209.8 | 209.3 | 98 | 32.1 | 0.744 |  |  | 98.5 | 730.7 | 1.121 | -8 | 57.25 | 97 | 30 | 0.997 | 182.75 | 213 | 8410 | 208.19 | 54.23 | -47.06 | 16.94 | 43.73 | 41.14 | 45.55 | 39 | 21 | 13 | 38 | 37.65 | 91 | 84
2:55 | 1749 | 269.2 | 49.3 | 77.8 | 95 | 70 | 51.2 | 174.3 | 95 | 210.8 | 208.4 | 43.1 | 11.5 | 30 | 0.044 | 104 | 30.1 | 15.565 | 471.8 | 209.6 | 209.1 | 98 | 32.1 | 0.745 |  |  | 98.5 | 730.6 | 1.119 | -8 | 55.29 | 97 | 30 | 0.996 | 183.14 | 203 | 9260 | 207.89 | 54.7 | -47.06 | 17.06 | 43.72 | 41.25 | 45.44 | 39 | 21 | 13 | 38 | 37.65 | 93 | 83
2:55 | 1745 | 267.7 | 48.4 | 77.8 | 95 | 70 | 51.2 | 174.4 | 95 | 210.8 | 208.7 | 43.1 | 11.5 | 30 | 0.045 | 104 | 30.1 | 15.529 | 473.4 | 209.8 | 209.3 | 98 | 32.1 | 0.744 |  |  | 98.5 | 730.6 | 1.131 | -8 | 58.82 | 97 | 30 | 0.989 | 183.53 | 215 | 7900 | 208.51 | 54.2 | -47.19 | 17 | 43.89 | 41.17 | 45.44 | 39 | 21 | 13 | 38 | 38.04 | 90 | 88
2:55 | 1751 | 267.8 | 49.7 | 77.8 | 95 | 70 | 51.2 | 174.3 | 95.1 | 210.8 | 208.5 | 43.1 | 11.5 | 30 | 0.045 | 104 | 30.1 | 15.497 | 473.3 | 209.7 | 209.3 | 98 | 32.1 | 0.742 |  |  | 98.5 | 730.7 | 1.123 | -8 | 59.22 | 97 | 30 | 1.015 | 183.53 | 214 | 8090 | 206.58 | 55.01 | -47.12 | 17.12 | 43.38 | 41.19 | 45.44 | 39 | 21 | 13 | 38 | 38.04 | 94 | 88
2:55 | 1752 | 268.8 | 49.6 | 77.8 | 95 | 70 | 51.2 | 174.4 | 95.1 | 210.9 | 208.6 | 43.1 | 11.5 | 30 | 0.043 | 104 | 30.1 | 15.481 | 470.3 | 209.9 | 209.4 | 98 | 32.1 | 0.744 |  |  | 98.5 | 730.6 | 1.121 | -8 | 56.86 | 97 | 30 | 0.997 | 181.57 | 203 | 9560 | 206.58 | 52.99 | -47.25 | 17 | 43.27 | 41.1 | 45.44 | 39 | 21 | 13 | 38 | 38.04 | 92 | 84
2:55 | 1749 | 267.8 | 49 | 77.8 | 95 | 70 | 51.2 | 174.4 | 95.1 | 210.8 | 208.5 | 43.1 | 11.5 | 30 | 0.047 | 104 | 30.1 | 15.508 | 469.9 | 209.7 | 209.3 | 98 | 32.1 | 0.743 |  |  | 98.5 | 730.6 | 1.12 | -8 | 58.43 | 97 | 30 | 0.991 | 179.22 | 212 | 8700 | 208.19 | 55.15 | -46.94 | 17.25 | 43.82 | 41.02 | 45.44 | 39 | 21 | 13 | 38 | 37.65 | 93 | 86
2:55 | 1746 | 267.1 | 48.7 | 77.8 | 95 | 70 | 51.2 | 174.3 | 95.1 | 210.7 | 208.6 | 43.1 | 11.5 | 30 | 0.049 | 104 | 30.1 | 15.507 | 469.6 | 209.8 | 209.3 | 98 | 32.1 | 0.74 |  |  | 98.4 | 730.6 | 1.122 | -8 | 58.04 | 97 | 30 | 1.003 | 183.14 | 213 | 8160 | 211.43 | 53.06 | -47.19 | 17.06 | 43.54 | 41.06 | 45.44 | 39 | 21 | 13 | 38 | 38.04 | 93 | 83
2:55 | 1753 | 269.2 | 49.7 | 77.8 | 95 | 70 | 51.2 | 174.5 | 95 | 210.9 | 208.7 | 43.1 | 11.5 | 30 | 0.044 | 104 | 30.1 | 15.432 | 469.3 | 209.9 | 209.4 | 98 | 32.1 | 0.743 |  |  | 98.4 | 730.7 | 1.118 | -8 | 58.82 | 97 | 30 | 0.99 | 183.53 | 214 | 9650 | 211.11 | 52.68 | -46.88 | 16.88 | 43.68 | 41.01 | 45.44 | 39 | 21 | 13 | 38 | 38.04 | 92 | 85
2:55 | 1742 | 265.4 | 47.9 | 77.8 | 95 | 70 | 51.2 | 174.3 | 95 | 210.7 | 208.6 | 43.1 | 11.5 | 30 | 0.054 | 104 | 30.1 | 15.347 | 469.8 | 209.8 | 209.3 | 98 | 32.1 | 0.74 |  |  | 98.4 | 730.7 | 1.125 | -8 | 60 | 97 | 30 | 0.992 | 183.14 | 204 | 8700 | 209.18 | 54.2 | -47.06 | 16.81 | 43.74 | 41.15 | 45.33 | 39 | 21 | 13 | 38 | 38.04 | 93 | 85
2:55 | 1749 | 267.4 | 49 | 77.8 | 95.1 | 70 | 51.2 | 174.4 | 95 | 210.8 | 208.3 | 43 | 11.5 | 30 | 0.057 | 103.9 | 30.1 | 15.313 | 470.2 | 209.4 | 208.9 | 98 | 32.1 | 0.739 |  |  | 98.5 | 730.9 | 1.131 | -8 | 59.61 | 97 | 30 | 1.012 | 182.75 | 214 | 9020 | 209.5 | 54.78 | -46.88 | 16.88 | 43.66 | 41.14 | 45.33 | 39 | 21 | 13 | 38 | 38.04 | 90 | 84
2:55 | 1747 | 266.8 | 48.4 | 77.8 | 95.1 | 70 | 51.2 | 174.3 | 95 | 210.7 | 208 | 43 | 11.6 | 30 | 0.061 | 103.9 | 30.1 | 15.339 | 470.9 | 209.1 | 208.6 | 98 | 32.1 | 0.738 |  |  | 98.4 | 730.9 | 1.123 | -8 | 60 | 97 | 30 | 0.998 | 182.75 | 212 | 8770 | 204.65 | 55.05 | -46.94 | 16.81 | 43.74 | 41.26 | 45.23 | 39 | 21 | 13 | 38 | 38.04 | 89 | 81
2:55 | 1748 | 267.1 | 49 | 77.8 | 95.1 | 70 | 51.2 | 174.4 | 95 | 210.9 | 208 | 43 | 11.6 | 30 | 0.058 | 103.9 | 30.1 | 15.398 | 470.4 | 209 | 208.5 | 98 | 32.1 | 0.737 |  |  | 98.4 | 730.9 | 1.12 | -8 | 59.61 | 97 | 30 | 1.013 | 182.75 | 202 | 8650 | 207.57 | 54.43 | -47 | 17.06 | 43.87 | 41.26 | 45.23 | 39 | 21 | 13 | 38 | 38.04 | 91 | 82
2:55 | 1745 | 267 | 48.1 | 77.8 | 95.1 | 70 | 51.2 | 174.5 | 95 | 210.9 | 208.5 | 43 | 11.6 | 30 | 0.052 | 103.9 | 30.1 | 15.369 | 470.1 | 209.5 | 209 | 98 | 32.2 | 0.74 |  |  | 98.4 | 730.9 | 1.123 | -8 | 60 | 97 | 30 | 1.002 | 183.53 | 213 | 8410 | 208.83 | 54.97 | -47.12 | 16.88 | 43.35 | 41.19 | 45.23 | 39 | 21 | 13 | 38 | 38.04 | 93 | 82
2:55 | 1755 | 269.2 | 50.2 | 77.8 | 95.1 | 70 | 51.2 | 174.5 | 95 | 211 | 208.5 | 43 | 11.6 | 30 | 0.049 | 104 | 30.1 | 15.305 | 469.9 | 209.7 | 209.2 | 98 | 32.2 | 0.742 |  |  | 98.4 | 730.9 | 1.126 | -8 | 56.86 | 97 | 30 | 1.006 | 181.18 | 203 | 8550 | 206.58 | 54.51 | -46.75 | 16.94 | 43.73 | 41.25 | 45.23 | 39 | 21 | 13 | 38 | 38.04 | 91 | 80
2:55 | 1747 | 267.8 | 48.1 | 77.8 | 95.1 | 70 | 51.2 | 174.6 | 95 | 211.1 | 208.3 | 43 | 11.6 | 30 | 0.048 | 104 | 30.1 | 15.306 | 470.3 | 209.6 | 209.1 | 98 | 32.2 | 0.743 |  |  | 98.4 | 730.9 | 1.127 | -8 | 52.16 | 97 | 30 | 1.008 | 183.14 | 204 | 8430 | 206.58 | 54.72 | -46.88 | 16.94 | 43.8 | 41.22 | 45.23 | 39 | 21 | 13 | 38 | 37.65 | 91 | 82
2:55 | 1750 | 268.9 | 49 | 77.8 | 95.1 | 70 | 51.1 | 174.6 | 95 | 211.1 | 208.4 | 43 | 11.6 | 30 | 0.046 | 104 | 30.1 | 15.382 | 470.2 | 209.7 | 209.2 | 98 | 32.2 | 0.742 |  |  | 98.4 | 730.8 | 1.13 | -8 | 52.94 | 97 | 30 | 1.02 | 183.14 | 214 | 8360 | 208.51 | 54.46 | -46.88 | 16.94 | 43.76 | 41.2 | 45.33 | 39 | 21 | 13 | 38 | 37.65 | 90 | 84
2:55 | 1749 | 268.1 | 48.9 | 77.8 | 95.1 | 70 | 51.2 | 174.7 | 95 | 211.2 | 208.4 | 43 | 11.6 | 30 | 0.046 | 104 | 30.1 | 15.463 | 469.9 | 209.6 | 209.1 | 98 | 32.2 | 0.74 |  |  | 98.4 | 730.6 | 1.113 | -8 | 58.43 | 97 | 30 | 1.005 | 183.14 | 202 | 9480 | 206.26 | 55.22 | -47.06 | 16.81 | 43.77 | 41.39 | 45.33 | 39 | 21 | 13 | 38 | 37.65 | 93 | 84
2:55 | 1749 | 268.1 | 49.1 | 77.8 | 95.1 | 70 | 51.2 | 174.6 | 95 | 211.2 | 208.8 | 43 | 11.6 | 30 | 0.046 | 104 | 30.1 | 15.423 | 469.8 | 210 | 209.5 | 98 | 32.2 | 0.74 |  |  | 98.4 | 730.5 | 1.127 | -8 | 59.22 | 97 | 30 | 1.01 | 183.53 | 213 | 8870 | 211.11 | 54.63 | -46.88 | 17 | 43.63 | 41.23 | 45.33 | 39 | 21 | 13 | 38 | 37.65 | 92 | 83
2:55 | 1749 | 267.9 | 48.7 | 77.8 | 95.1 | 70 | 51.2 | 174.6 | 95 | 211.1 | 209 | 43 | 11.6 | 30 | 0.041 | 104 | 30.1 | 15.338 | 469.3 | 210.3 | 209.8 | 98 | 32.2 | 0.74 |  |  | 98.4 | 730.4 | 1.114 | -8 | 54.51 | 97 | 30 | 1.004 | 183.92 | 213 | 8650 | 211.43 | 54.52 | -46.94 | 16.81 | 43.8 | 41.22 | 45.33 | 39 | 21 | 13 | 38 | 38.04 | 93 | 85
2:55 | 1757 | 270.8 | 50.2 | 77.8 | 95.1 | 70 | 51.2 | 174.8 | 95 | 211.4 | 208.8 | 43 | 11.6 | 30 | 0.035 | 104.1 | 30.1 | 15.336 | 468.8 | 210.4 | 209.9 | 98 | 32.2 | 0.742 |  |  | 98.4 | 730.5 | 1.116 | -8 | 50.2 | 97 | 30 | 0.995 | 180 | 204 | 8550 | 209.5 | 53.74 | -47 | 17 | 43.75 | 41.22 | 45.44 | 39 | 21 | 13 | 38 | 37.65 | 89 | 78
2:55 | 1743 | 266.5 | 48.1 | 77.8 | 95 | 70 | 51.2 | 174.6 | 95 | 211.1 | 208.7 | 43.1 | 11.6 | 30 | 0.04 | 104 | 30.1 | 15.462 | 469.4 | 210.3 | 209.8 | 98 | 32.1 | 0.739 |  |  | 98.4 | 730.6 | 1.121 | -8 | 56.08 | 97 | 30 | 0.996 | 183.14 | 213 | 8770 | 208.83 | 54.18 | -47.19 | 16.81 | 43.84 | 41.07 | 45.44 | 39 | 21 | 13 | 38 | 38.04 | 94 | 78
2:55 | 1745 | 266.3 | 47.8 | 77.8 | 95 | 70 | 51.2 | 174.4 | 95 | 210.7 | 209.1 | 43.1 | 11.6 | 30 | 0.046 | 104 | 30.1 | 15.547 | 469.4 | 210.4 | 209.9 | 98 | 32.1 | 0.738 |  |  | 98.4 | 730.7 | 1.129 | -8 | 58.43 | 97 | 30 | 0.992 | 183.92 | 216 | 8900 | 209.18 | 53.55 | -47.06 | 17.06 | 43.72 | 41.09 | 45.44 | 39 | 21 | 13 | 38 | 38.04 | 93 | 84
2:55 | 1751 | 267.7 | 49.4 | 77.8 | 95 | 70 | 51.2 | 174.4 | 95 | 210.9 | 209 | 43.1 | 11.6 | 30 | 0.041 | 104 | 30.1 | 15.446 | 468.8 | 210.4 | 209.9 | 98 | 32.1 | 0.74 |  |  | 98.3 | 731 | 1.122 | -8 | 52.55 | 97 | 30 | 1.013 | 178.04 | 204 | 9820 | 206.9 | 53.7 | -47 | 16.94 | 43.68 | 41.19 | 45.33 | 39 | 21 | 13 | 38 | 38.04 | 97 | 86
2:55 | 1752 | 268 | 49.5 | 77.8 | 95 | 70 | 51.1 | 174.3 | 94.9 | 210.8 | 209.1 | 43.1 | 11.6 | 30 | 0.039 | 104 | 30.1 | 15.337 | 468 | 210.5 | 210 | 98 | 32.1 | 0.74 |  |  | 98.3 | 731.3 | 1.12 | -8 | 58.04 | 97 | 30 | 1.005 | 183.92 | 204 | 7750 | 209.82 | 54.81 | -46.81 | 17.06 | 43.72 | 40.95 | 45.44 | 39 | 21 | 13 | 38 | 38.04 | 94 | 88
2:55 | 1752 | 267.9 | 49.7 | 77.8 | 95 | 70 | 51.1 | 174.3 | 94.9 | 210.8 | 209 | 43.1 | 11.6 | 30 | 0.037 | 104 | 30.1 | 15.441 | 468.4 | 210.5 | 210 | 98 | 32.1 | 0.742 |  |  | 98.3 | 731.5 | 1.12 | -8 | 53.73 | 97 | 30 | 1.005 | 183.92 | 212 | 8800 | 208.51 | 55.05 | -47.06 | 17 | 43.47 | 41.09 | 45.44 | 39 | 21 | 13 | 38 | 37.65 | 98 | 82
2:55 | 1754 | 270.5 | 50.2 | 77.8 | 95 | 70 | 51.1 | 174.6 | 94.9 | 211.1 | 208.7 | 43.1 | 11.6 | 30 | 0.035 | 104 | 30.1 | 15.508 | 468.8 | 210.3 | 209.8 | 98 | 32.1 | 0.744 |  |  | 98.3 | 731.5 | 1.114 | -8 | 49.8 | 97 | 30 | 1 | 177.65 | 203 | 9310 | 208.19 | 53.94 | -46.88 | 17.06 | 43.73 | 41.04 | 45.44 | 39 | 21 | 13 | 38 | 37.65 | 98 | 81
2:55 | 1749 | 268.7 | 49.5 | 77.8 | 95 | 70 | 51.2 | 174.5 | 94.9 | 211 | 208.5 | 43.1 | 11.6 | 30 | 0.042 | 104 | 30.1 | 15.451 | 469.1 | 209.9 | 209.4 | 98 | 32.1 | 0.743 |  |  | 98.3 | 731.4 | 1.12 | -8 | 58.82 | 97 | 30 | 0.992 | 182.35 | 212 | 8950 | 211.11 | 53.03 | -47.06 | 16.88 | 43.48 | 41.17 | 45.44 | 39 | 21 | 13 | 38 | 37.65 | 92 | 85
2:56 | 1744 | 265.3 | 48.4 | 77.8 | 95 | 70 | 51.2 | 174.2 | 94.9 | 210.5 | 208.5 | 43.1 | 11.6 | 30 | 0.056 | 104 | 30.1 | 15.424 | 469.7 | 209.6 | 209.1 | 98 | 32 | 0.739 |  |  | 98.3 | 731.3 | 1.123 | -8 | 59.61 | 97 | 30 | 0.986 | 183.14 | 202 | 8650 | 206.58 | 54.96 | -46.88 | 17 | 43.5 | 41.06 | 45.44 | 39 | 21 | 13 | 38 | 37.65 | 94 | 84
2:56 | 1747 | 266 | 48.4 | 77.8 | 95 | 70 | 51.2 | 174.2 | 94.9 | 210.6 | 208.3 | 43.1 | 11.6 | 30 | 0.057 | 103.9 | 30.1 | 15.439 | 470.1 | 209.5 | 209 | 98 | 32 | 0.737 |  |  | 98.3 | 731.3 | 1.129 | -8 | 59.61 | 97 | 30 | 0.994 | 182.75 | 214 | 8630 | 207.89 | 54.96 | -47 | 16.88 | 43.62 | 41.09 | 45.33 | 39 | 21 | 13 | 38 | 38.04 | 93 | 83
2:56 | 1743 | 264.5 | 48.3 | 77.8 | 95 | 70 | 51.1 | 174.1 | 94.9 | 210.3 | 208.5 | 43 | 11.6 | 30 | 0.056 | 103.9 | 30.1 | 15.373 | 470.4 | 209.5 | 209 | 98 | 32 | 0.736 |  |  | 98.3 | 731.2 | 1.127 | -8 | 58.82 | 97 | 30 | 0.993 | 182.75 | 204 | 8360 | 206.9 | 54.96 | -46.75 | 17 | 43.77 | 41.2 | 45.33 | 39 | 21 | 13 | 38 | 38.04 | 90 | 86
2:56 | 1752 | 267 | 49.9 | 77.8 | 95 | 70 | 51.1 | 174 | 94.9 | 210.2 | 208.4 | 43 | 11.6 | 30 | 0.053 | 104 | 30.1 | 15.303 | 470.3 | 209.5 | 209 | 98 | 32 | 0.736 |  |  | 98.3 | 731.3 | 1.12 | -8 | 58.04 | 97 | 30 | 1.017 | 174.51 | 214 | 8580 | 209.82 | 55.82 | -46.94 | 16.88 | 43.68 | 41.11 | 45.23 | 39 | 21 | 13 | 38 | 38.04 | 91 | 83
2:56 | 1750 | 269.2 | 48.4 | 77.8 | 95 | 70 | 51.1 | 174.2 | 94.9 | 210.6 | 208.5 | 43 | 11.6 | 30 | 0.045 | 104 | 30.1 | 15.338 | 470 | 209.7 | 209.2 | 98 | 32 | 0.739 |  |  | 98.3 | 731.3 | 1.13 | -8 | 56.08 | 97 | 30 | 1 | 180 | 203 | 9210 | 206.58 | 54.06 | -46.81 | 16.94 | 43.66 | 41.24 | 45.23 | 39 | 21 | 13 | 38 | 38.04 | 87 | 86
2:56 | 1750 | 267.5 | 48.9 | 77.8 | 95.1 | 70 | 51.1 | 174.2 | 94.9 | 210.5 | 208.5 | 43 | 11.6 | 30 | 0.047 | 103.9 | 30.1 | 15.44 | 469.6 | 209.7 | 209.2 | 98 | 31.9 | 0.739 |  |  | 98.3 | 731.2 | 1.12 | -8 | 55.29 | 97 | 30 | 0.99 | 182.75 | 203 | 8680 | 208.19 | 54.81 | -47.06 | 16.88 | 43.6 | 41.17 | 45.23 | 39 | 21 | 13 | 38 | 37.65 | 96 | 84
2:56 | 1747 | 266.7 | 48.7 | 77.8 | 95.1 | 70 | 51.1 | 174.2 | 94.9 | 210.4 | 208.7 | 43 | 11.6 | 30 | 0.049 | 104 | 30.1 | 15.402 | 469.8 | 209.9 | 209.4 | 98 | 32 | 0.739 |  |  | 98.3 | 731.1 | 1.14 | -8 | 58.82 | 97 | 30 | 0.998 | 177.65 | 213 | 8360 | 209.82 | 53.7 | -46.94 | 17.12 | 43.84 | 41.2 | 45.23 | 39 | 21 | 13 | 38 | 38.04 | 93 | 85
2:56 | 1748 | 267.5 | 48.5 | 77.8 | 95 | 70 | 51.1 | 174.1 | 94.9 | 210.4 | 208.9 | 43 | 11.6 | 30 | 0.05 | 104 | 30.1 | 15.334 | 469.6 | 210 | 209.5 | 98 | 32 | 0.741 |  |  | 98.3 | 731.1 | 1.121 | -8 | 58.04 | 97 | 30 | 0.995 | 183.92 | 204 | 8700 | 206.26 | 54.91 | -46.94 | 16.88 | 43.8 | 41.25 | 45.23 | 39 | 21 | 13 | 38 | 38.04 | 88 | 83
2:56 | 1749 | 268.9 | 49 | 77.8 | 95.1 | 70 | 51.1 | 174.2 | 94.9 | 210.5 | 208.4 | 43 | 11.6 | 30 | 0.051 | 104 | 30.1 | 15.451 | 469 | 209.6 | 209.2 | 98 | 32 | 0.74 |  |  | 98.3 | 731.1 | 1.119 | -8 | 55.69 | 97 | 30 | 1.006 | 179.61 | 212 | 8410 | 208.19 | 53.78 | -46.81 | 16.69 | 43.77 | 41.26 | 45.23 | 39 | 21 | 13 | 38 | 37.65 | 95 | 84
2:56 | 1740 | 264.4 | 47.1 | 77.8 | 95.1 | 70 | 51.1 | 174 | 94.9 | 210.2 | 208.3 | 43 | 11.6 | 30 | 0.06 | 104 | 30.1 | 15.483 | 470.3 | 209.4 | 208.9 | 98 | 32 | 0.737 |  |  | 98.3 | 731.1 | 1.126 | -8 | 60.39 | 97 | 30 | 0.993 | 182.75 | 215 | 8020 | 209.18 | 54.4 | -46.94 | 16.94 | 43.84 | 41.36 | 45.23 | 39 | 21 | 13 | 38 | 38.04 | 91 | 84
2:56 | 1751 | 266.6 | 48.7 | 77.8 | 95.1 | 70 | 51.1 | 174 | 94.9 | 210.2 | 208.4 | 42.9 | 11.6 | 30 | 0.053 | 104 | 30.1 | 15.295 | 470.5 | 209.6 | 209.1 | 98 | 32 | 0.739 |  |  | 98.3 | 731.1 | 1.142 | -8 | 52.55 | 97 | 30 | 0.993 | 183.14 | 213 | 8990 | 208.83 | 54.87 | -46.94 | 17.19 | 43.88 | 41.38 | 45.23 | 39 | 21 | 13 | 38 | 38.04 | 91 | 86
2:56 | 1756 | 269.9 | 49.7 | 77.8 | 95.1 | 70 | 51.1 | 174.1 | 94.9 | 210.5 | 208.6 | 42.9 | 11.6 | 30 | 0.04 | 104 | 30.1 | 15.251 | 469.3 | 210.1 | 209.6 | 98 | 32 | 0.743 |  |  | 98.4 | 731.1 | 1.131 | -8 | 52.55 | 97 | 30 | 1.023 | 181.57 | 204 | 8920 | 208.51 | 54.2 | -47 | 17.25 | 43.66 | 41.24 | 45.23 | 39 | 21 | 13 | 38 | 38.04 | 92 | 80
2:56 | 1758 | 272.4 | 50.5 | 77.8 | 95.1 | 70 | 51.1 | 173.5 | 94.9 | 209.7 | 208.3 | 43 | 11.6 | 30 | 0.029 | 104.1 | 30.1 | 15.437 | 469.3 | 210.1 | 209.6 | 98 | 32 | 0.747 |  |  | 98.3 | 731.1 | 1.121 | -8 | 49.41 | 97 | 30 | 1.001 | 183.14 | 213 | 7970 | 208.19 | 53.52 | -47.06 | 17.31 | 43.66 | 41.2 | 45.33 | 39 | 21 | 13 | 38 | 37.65 | 92 | 84
2:56 | 1747 | 269.1 | 48.4 | 77.8 | 95.1 | 70 | 51.1 | 174.2 | 94.9 | 210.5 | 208.2 | 43 | 11.6 | 30 | 0.038 | 104 | 30.1 | 15.57 | 469.5 | 209.6 | 209.2 | 98 | 32 | 0.742 |  |  | 98.3 | 731 | 1.121 | -8 | 54.9 | 97 | 30 | 0.987 | 182.75 | 202 | 9510 | 207.89 | 53.88 | -47.25 | 17 | 43.41 | 41.32 | 45.33 | 39 | 21 | 13 | 38 | 38.04 | 89 | 81
2:56 | 1754 | 270.3 | 49.5 | 77.8 | 95.1 | 70 | 51.1 | 174.4 | 94.9 | 210.9 | 208.5 | 43 | 11.6 | 30 | 0.039 | 104 | 30.1 | 15.436 | 468.9 | 209.8 | 209.3 | 98 | 32 | 0.743 |  |  | 98.3 | 730.8 | 1.122 | -8 | 53.73 | 97 | 30 | 0.988 | 183.53 | 213 | 8870 | 208.83 | 55.04 | -46.94 | 17 | 43.89 | 41.18 | 45.33 | 39 | 21 | 13 | 38 | 37.65 | 91 | 84
2:56 | 1751 | 268.7 | 49.5 | 77.8 | 95.1 | 70 | 51.1 | 174.5 | 94.9 | 210.9 | 208.6 | 43 | 11.7 | 30 | 0.039 | 104 | 30.1 | 15.367 | 469.8 | 210 | 209.6 | 98 | 31.9 | 0.742 |  |  | 98.4 | 730.7 | 1.127 | -8 | 54.12 | 97 | 30 | 1.008 | 183.53 | 204 | 8650 | 211.11 | 53.21 | -47.06 | 17.19 | 43.48 | 41.06 | 45.33 | 39 | 21 | 13 | 38 | 37.65 | 92 | 81
2:56 | 1746 | 267.8 | 48.7 | 77.8 | 95 | 70 | 51.1 | 174.6 | 94.9 | 211 | 208.6 | 43.1 | 11.7 | 30 | 0.043 | 104 | 30.1 | 15.448 | 469.7 | 210.1 | 209.6 | 98 | 31.9 | 0.742 |  |  | 98.4 | 730.6 | 1.116 | -8 | 54.9 | 97 | 30 | 0.999 | 183.53 | 203 | 9020 | 209.18 | 54.15 | -46.81 | 16.88 | 43.78 | 41.02 | 45.44 | 39 | 21 | 13 | 38 | 37.65 | 92 | 86
2:56 | 1748 | 266.9 | 49.2 | 77.8 | 95 | 70 | 51.1 | 174.4 | 95 | 210.7 | 208.8 | 43.1 | 11.7 | 30 | 0.042 | 104 | 30.1 | 15.564 | 469.2 | 210.2 | 209.7 | 98 | 31.9 | 0.741 |  |  | 98.4 | 730.6 | 1.117 | -8 | 56.08 | 97 | 30 | 0.996 | 183.92 | 215 | 9820 | 211.43 | 54.22 | -47 | 16.88 | 43.41 | 41.13 | 45.44 | 39 | 21 | 13 | 38 | 38.04 | 89 | 86
2:56 | 1751 | 269.5 | 48.9 | 77.8 | 95.1 | 70 | 51.1 | 174.4 | 95 | 210.8 | 209 | 43 | 11.7 | 30 | 0.037 | 104 | 30.1 | 15.541 | 469.4 | 210.5 | 210 | 98 | 31.9 | 0.743 |  |  | 98.3 | 730.6 | 1.135 | -8 | 53.73 | 97 | 30 | 0.997 | 181.18 | 205 | 8900 | 208.83 | 54.36 | -47.12 | 16.88 | 43.76 | 41.11 | 45.44 | 39 | 21 | 13 | 38 | 38.04 | 90 | 86
2:56 | 1746 | 267.3 | 48.5 | 77.8 | 95.1 | 70 | 51.1 | 174.4 | 95 | 210.6 | 209.1 | 43.1 | 11.7 | 30 | 0.039 | 104.1 | 30.1 | 15.438 | 469.4 | 210.6 | 210.1 | 98 | 31.9 | 0.742 |  |  | 98.4 | 730.7 | 1.125 | -8 | 50.59 | 97 | 30 | 1.012 | 182.75 | 204 | 8550 | 211.11 | 54.22 | -47 | 17 | 43.66 | 41.21 | 45.44 | 39 | 21 | 13 | 38 | 37.65 | 88 | 78
2:56 | 1745 | 266.2 | 48.4 | 77.8 | 95.1 | 70 | 51.1 | 174.1 | 95 | 210.3 | 209.2 | 43.1 | 11.7 | 30 | 0.043 | 104.1 | 30.1 | 15.384 | 469.8 | 210.7 | 210.2 | 98 | 31.9 | 0.741 |  |  | 98.4 | 730.9 | 1.131 | -8 | 50.2 | 97 | 30 | 0.99 | 176.47 | 213 | 8770 | 211.11 | 52.91 | -46.94 | 16.81 | 43.66 | 41.04 | 45.44 | 39 | 21 | 13 | 38 | 38.04 | 93 | 82
2:56 | 1741 | 264 | 48.2 | 77.8 | 95.1 | 70 | 51.1 | 173.8 | 95 | 209.9 | 209.2 | 43.1 | 11.7 | 30 | 0.056 | 104 | 30.1 | 15.462 | 470.4 | 210.5 | 210 | 98 | 31.9 | 0.74 |  |  | 98.4 | 731.2 | 1.122 | -8 | 59.61 | 97 | 30 | 0.984 | 183.92 | 204 | 7870 | 209.18 | 54.29 | -46.94 | 16.69 | 43.64 | 41.16 | 45.44 | 39 | 21 | 13 | 38 | 38.04 | 91 | 79
2:56 | 1751 | 266.6 | 49.4 | 77.8 | 95.1 | 70 | 51.1 | 173.8 | 95 | 209.9 | 208.9 | 43 | 11.7 | 30 | 0.054 | 104 | 30.1 | 15.495 | 470.5 | 210.1 | 209.6 | 98 | 31.9 | 0.741 |  |  | 98.3 | 731.5 | 1.126 | -8 | 58.04 | 97 | 30 | 0.992 | 183.14 | 203 | 8070 | 207.89 | 54.84 | -46.94 | 16.94 | 43.7 | 41.15 | 45.33 | 39 | 21 | 13 | 38 | 38.04 | 88 | 76
2:56 | 1748 | 266.3 | 48.5 | 77.8 | 95 | 70 | 51 | 172.7 | 94.9 | 208.4 | 208.9 | 43 | 11.7 | 30 | 0.054 | 104 | 30.1 | 15.408 | 470.4 | 210 | 209.5 | 98 | 32 | 0.744 |  |  | 98.3 | 731.7 | 1.12 | -8 | 57.65 | 97 | 30 | 0.989 | 183.14 | 204 | 8900 | 208.83 | 53.91 | -46.94 | 16.75 | 43.66 | 41.27 | 45.23 | 39 | 21 | 13 | 38 | 37.65 | 93 | 83
2:56 | 1748 | 265.4 | 48.8 | 77.8 | 95 | 70 | 51 | 171.7 | 94.9 | 207.2 | 208.7 | 43 | 11.7 | 30 | 0.057 | 104 | 30.1 | 15.312 | 471.1 | 209.8 | 209.3 | 98 | 32 | 0.74 |  |  | 98.4 | 731.9 | 1.13 | -8 | 57.65 | 97 | 30 | 1.008 | 183.53 | 215 | 8240 | 208.19 | 53.65 | -46.88 | 17 | 43.78 | 41.15 | 45.23 | 39 | 21 | 13 | 38 | 38.04 | 93 | 82
2:56 | 1754 | 267.9 | 50 | 77.8 | 95.1 | 70 | 51 | 171.2 | 94.9 | 206.6 | 208.4 | 43 | 11.7 | 30 | 0.052 | 104 | 30.1 | 15.241 | 470.7 | 209.5 | 209 | 98 | 32 | 0.741 |  |  | 98.4 | 732.1 | 1.122 | -8 | 55.69 | 97 | 30 | 0.992 | 180.39 | 203 | 9210 | 207.89 | 53.85 | -46.88 | 17 | 43.75 | 41.25 | 45.12 | 39 | 21 | 13 | 38 | 38.04 | 94 | 87
2:56 | 1747 | 267.7 | 49.3 | 77.8 | 95.1 | 70 | 51 | 171.1 | 95 | 206.4 | 208.2 | 43 | 11.7 | 30 | 0.053 | 104 | 30.1 | 15.317 | 470.6 | 209.3 | 208.8 | 98 | 32 | 0.742 |  |  | 98.4 | 732 | 1.121 | -8 | 56.86 | 97 | 30 | 0.993 | 182.75 | 203 | 8870 | 208.19 | 54.11 | -46.94 | 16.75 | 43.88 | 41.27 | 45.23 | 39 | 21 | 13 | 38 | 37.65 | 93 | 82
2:56 | 1740 | 264.5 | 47.6 | 77.8 | 95 | 70 | 51 | 171.1 | 95 | 206.5 | 208.1 | 42.9 | 11.7 | 30 | 0.059 | 104 | 30.1 | 15.448 | 471.1 | 209.2 | 208.7 | 98 | 32 | 0.737 |  |  | 98.3 | 731.9 | 1.125 | -8 | 57.65 | 97 | 30 | 1.007 | 182.35 | 212 | 8900 | 209.82 | 55.67 | -47 | 16.81 | 43.78 | 41.38 | 45.23 | 39 | 21 | 13 | 38 | 38.04 | 93 | 81
2:56 | 1757 | 268.6 | 50.5 | 77.8 | 95 | 70 | 51 | 171.8 | 95 | 207.6 | 208.5 | 42.9 | 11.7 | 30 | 0.053 | 104 | 30.1 | 15.402 | 470.1 | 209.6 | 209.1 | 98 | 31.9 | 0.739 |  |  | 98.3 | 731.9 | 1.125 | -8 | 56.08 | 97 | 30 | 0.988 | 183.53 | 203 | 8630 | 207.89 | 54.79 | -47 | 17 | 43.89 | 41.22 | 45.23 | 39 | 21 | 13 | 38 | 38.04 | 91 | 80
2:56 | 1753 | 269.4 | 49.5 | 77.8 | 95 | 70 | 51 | 173.3 | 94.9 | 209.6 | 208.4 | 42.9 | 11.7 | 30 | 0.049 | 104 | 30.1 | 15.323 | 470 | 209.8 | 209.3 | 98 | 31.9 | 0.74 |  |  | 98.3 | 731.9 | 1.135 | -8 | 53.73 | 97 | 30 | 1.004 | 183.14 | 214 | 8290 | 208.83 | 55.01 | -46.94 | 17.12 | 43.7 | 41.32 | 45.23 | 39 | 21 | 13 | 38 | 38.04 | 91 | 81
2:56 | 1748 | 268.9 | 48.8 | 77.8 | 95 | 70 | 51 | 174.1 | 94.9 | 210.5 | 208.4 | 42.9 | 11.7 | 30 | 0.046 | 104 | 30.1 | 15.307 | 470.4 | 209.7 | 209.3 | 98 | 31.9 | 0.743 |  |  | 98.3 | 731.9 | 1.122 | -8 | 57.65 | 97 | 30 | 0.996 | 182.75 | 213 | 8870 | 206.26 | 54.87 | -46.81 | 16.94 | 43.64 | 41.13 | 45.23 | 39 | 21 | 13 | 38 | 37.65 | 95 | 82
2:56 | 1757 | 270.4 | 50.6 | 77.8 | 95 | 70 | 51 | 174.4 | 94.9 | 210.9 | 208.5 | 42.9 | 11.7 | 30 | 0.043 | 104 | 30.1 | 15.409 | 470.1 | 209.9 | 209.4 | 98 | 31.8 | 0.745 |  |  | 98.4 | 731.8 | 1.118 | -8 | 58.04 | 97 | 30 | 1.014 | 183.53 | 203 | 8990 | 206.58 | 54.39 | -47.12 | 17 | 43.15 | 41.22 | 45.23 | 39 | 21 | 13 | 38 | 38.04 | 91 | 84
2:56 | 1752 | 270.8 | 49.3 | 77.8 | 95 | 70 | 51 | 174.7 | 94.9 | 211.3 | 208.5 | 43 | 11.7 | 30 | 0.039 | 104 | 30.1 | 15.498 | 470.1 | 209.9 | 209.5 | 98 | 31.8 | 0.745 |  |  | 98.4 | 731.5 | 1.138 | -8 | 54.12 | 97 | 30 | 0.98 | 183.53 | 214 | 9800 | 208.83 | 54.75 | -47.06 | 16.81 | 43.69 | 41.26 | 45.33 | 39 | 21 | 13 | 38 | 37.65 | 90 | 81
2:56 | 1751 | 269.2 | 49.3 | 77.8 | 95 | 70 | 51 | 174.6 | 95 | 211 | 208.9 | 43 | 11.7 | 30 | 0.042 | 104 | 30.1 | 15.548 | 469.4 | 210.3 | 209.8 | 98 | 31.8 | 0.746 |  |  | 98.4 | 731.2 | 1.125 | -8 | 57.25 | 97 | 30 | 0.981 | 184.31 | 204 | 9580 | 209.18 | 53.74 | -47.06 | 17.06 | 43.3 | 41.14 | 45.33 | 39 | 21 | 13 | 38 | 37.65 | 90 | 85
2:56 | 1748 | 268.2 | 49.4 | 77.8 | 95 | 70 | 51.1 | 174.4 | 95 | 210.8 | 209.2 | 43 | 11.7 | 30 | 0.041 | 104 | 30.1 | 15.551 | 470.4 | 210.6 | 210.1 | 98 | 31.8 | 0.744 |  |  | 98.4 | 731.1 | 1.129 | -8 | 54.9 | 97 | 30 | 0.995 | 184.31 | 213 | 8160 | 211.43 | 53.66 | -46.94 | 17.06 | 43.85 | 41.17 | 45.33 | 39 | 21 | 13 | 38 | 37.65 | 93 | 80
2:56 | 1751 | 268.6 | 49.7 | 77.8 | 95 | 70 | 51.1 | 174.6 | 95 | 211 | 208.9 | 43 | 11.7 | 30 | 0.042 | 104.1 | 30.1 | 15.503 | 470.1 | 210.3 | 209.9 | 98 | 31.9 | 0.745 |  |  | 98.4 | 731.1 | 1.12 | -8 | 56.47 | 97 | 30 | 1.029 | 183.53 | 204 | 8650 | 209.5 | 54.93 | -47 | 16.81 | 43.59 | 41.01 | 45.44 | 39 | 21 | 13 | 38 | 38.04 | 90 | 84
2:56 | 1752 | 269.9 | 49.4 | 77.8 | 95.1 | 70 | 51.1 | 174.6 | 95 | 211.1 | 208.8 | 43 | 11.7 | 30 | 0.042 | 104 | 30.1 | 15.412 | 470.1 | 210 | 209.6 | 98 | 31.9 | 0.744 |  |  | 98.4 | 731.1 | 1.119 | -8 | 54.9 | 97 | 30 | 0.993 | 183.53 | 214 | 8240 | 208.19 | 53.65 | -47.06 | 16.88 | 43.51 | 41.18 | 45.33 | 39 | 21 | 13 | 38 | 37.65 | 86 | 80
2:56 | 1753 | 268.9 | 49.9 | 77.8 | 95.1 | 70 | 51.1 | 174.5 | 95 | 210.9 | 208.8 | 43 | 11.7 | 30 | 0.044 | 104 | 30.1 | 15.378 | 470 | 210.1 | 209.6 | 98 | 31.9 | 0.745 |  |  | 98.4 | 731 | 1.125 | -8 | 54.12 | 97 | 30 | 1.012 | 183.53 | 204 | 8140 | 209.18 | 54.87 | -46.81 | 17.25 | 43.62 | 41.26 | 45.33 | 39 | 21 | 13 | 38 | 38.04 | 94 | 79
2:56 | 1753 | 269.9 | 49.3 | 77.8 | 95.1 | 70 | 51.1 | 174.5 | 95 | 211 | 209 | 43 | 11.7 | 30 | 0.04 | 104.1 | 30.1 | 15.438 | 469.2 | 210.4 | 209.9 | 98 | 31.9 | 0.745 |  |  | 98.4 | 730.9 | 1.124 | -8 | 49.02 | 97 | 30 | 0.986 | 183.92 | 204 | 8550 | 209.18 | 53.57 | -47.06 | 17 | 43.29 | 41.1 | 45.33 | 39 | 21 | 13 | 38 | 37.65 | 92 | 81
2:56 | 1745 | 267.7 | 48 | 77.8 | 95.1 | 70 | 51.1 | 174.5 | 95 | 210.8 | 208.9 | 43 | 11.7 | 30 | 0.043 | 104.1 | 30.1 | 15.537 | 470.8 | 210.4 | 209.9 | 98 | 31.9 | 0.745 |  |  | 98.4 | 730.8 | 1.138 | -8 | 56.08 | 97 | 30 | 1.001 | 183.53 | 212 | 9020 | 208.83 | 54.72 | -47 | 17 | 43.6 | 40.86 | 45.44 | 39 | 21 | 13 | 38 | 38.04 | 89 | 82
2:56 | 1756 | 270.3 | 50 | 77.8 | 95 | 70 | 51.1 | 174.6 | 95 | 211.2 | 208.9 | 43 | 11.7 | 30 | 0.044 | 104 | 30.1 | 15.551 | 470.2 | 210.3 | 209.8 | 98 | 31.9 | 0.747 |  |  | 98.4 | 730.8 | 1.119 | -8 | 56.86 | 97 | 30 | 0.98 | 183.92 | 203 | 8160 | 206.9 | 54.84 | -46.88 | 16.75 | 43.68 | 41.13 | 45.44 | 39 | 21 | 13 | 38 | 37.65 | 92 | 83
2:56 | 1747 | 268.8 | 48.6 | 77.8 | 95 | 70 | 51.1 | 174.6 | 95 | 211.1 | 208.7 | 43 | 11.7 | 30 | 0.047 | 104 | 30.1 | 15.52 | 471.6 | 210 | 209.6 | 98 | 31.9 | 0.743 |  |  | 98.4 | 730.7 | 1.126 | -8 | 54.12 | 97 | 30 | 0.996 | 183.53 | 214 | 8120 | 209.5 | 54.17 | -46.94 | 16.88 | 43.5 | 41 | 45.44 | 39 | 21 | 13 | 38 | 37.65 | 93 | 83
2:56 | 1746 | 266.4 | 48.5 | 77.8 | 95 | 70 | 51.1 | 174.3 | 95 | 210.7 | 208.4 | 43 | 11.7 | 30 | 0.054 | 104 | 30.1 | 15.453 | 472.1 | 209.6 | 209.1 | 98 | 31.9 | 0.739 |  |  | 98.4 | 730.7 | 1.125 | -8 | 55.69 | 97 | 30 | 0.995 | 183.14 | 214 | 9360 | 209.18 | 54.35 | -46.81 | 16.88 | 43.68 | 41.09 | 45.33 | 39 | 21 | 13 | 38 | 38.04 | 92 | 82
2:56 | 1751 | 266.9 | 49.9 | 77.8 | 95 | 70 | 51.1 | 174.3 | 95 | 210.7 | 208.5 | 43 | 11.7 | 30 | 0.056 | 104 | 30.1 | 15.34 | 471.7 | 209.6 | 209.1 | 98 | 31.9 | 0.738 |  |  | 98.3 | 730.7 | 1.123 | -8 | 60.39 | 97 | 30 | 0.994 | 183.53 | 203 | 8750 | 206.9 | 54.84 | -46.94 | 17.12 | 43.8 | 41.27 | 45.23 | 39 | 21 | 13 | 38 | 38.04 | 96 | 77
2:56 | 1749 | 266.6 | 49 | 77.8 | 95.1 | 70 | 51.1 | 174.3 | 94.9 | 210.6 | 208.7 | 42.9 | 11.7 | 30 | 0.051 | 104 | 30.1 | 15.253 | 471.8 | 210 | 209.6 | 98 | 31.9 | 0.738 |  |  | 98.3 | 730.8 | 1.127 | -8 | 54.9 | 97 | 30 | 0.996 | 183.53 | 204 | 8140 | 208.19 | 53.03 | -46.75 | 17 | 43.76 | 41.02 | 45.23 | 39 | 21 | 13 | 38 | 38.04 | 92 | 79
2:56 | 1746 | 264.8 | 48.9 | 77.8 | 95.1 | 70 | 51.1 | 174.1 | 94.9 | 210.4 | 208.6 | 43 | 11.7 | 30 | 0.056 | 104 | 30.1 | 15.215 | 471.8 | 209.9 | 209.4 | 98 | 31.9 | 0.739 |  |  | 98.3 | 731 | 1.12 | -8 | 55.69 | 97 | 30 | 1.022 | 183.53 | 213 | 8630 | 208.19 | 55.7 | -46.81 | 16.81 | 43.68 | 41.19 | 45.33 | 39 | 21 | 13 | 38 | 38.04 | 90 | 78
2:56 | 1749 | 266.1 | 49.1 | 77.8 | 95.1 | 70 | 51.1 | 174.1 | 94.9 | 210.4 | 208.5 | 42.9 | 11.7 | 29.9 | 0.055 | 104 | 30.1 | 15.17 | 472 | 209.8 | 209.3 | 98 | 31.9 | 0.738 |  |  | 98.4 | 731.1 | 1.123 | -8 | 55.29 | 97 | 30 | 0.988 | 183.14 | 212 | 7990 | 208.83 | 56.21 | -46.94 | 16.69 | 43.75 | 41.31 | 45.23 | 39 | 21 | 13 | 38 | 38.04 | 90 | 83
2:56 | 1752 | 267 | 49.8 | 77.8 | 95.1 | 70 | 51.1 | 174.1 | 94.9 | 210.5 | 208.8 | 42.9 | 11.7 | 29.9 | 0.045 | 104 | 30.1 | 15.245 | 472.1 | 210.3 | 209.8 | 98 | 31.9 | 0.739 |  |  | 98.4 | 731.3 | 1.124 | -8 | 49.41 | 97 | 30 | 0.995 | 184.31 | 204 | 8800 | 209.5 | 53.87 | -46.81 | 17.06 | 43.82 | 41.48 | 45.23 | 39 | 21 | 13 | 38 | 38.04 | 89 | 81
2:56 | 1753 | 269.2 | 49 | 77.8 | 95.1 | 70 | 51.1 | 174.3 | 94.9 | 210.7 | 208.9 | 43 | 11.7 | 29.9 | 0.043 | 104.1 | 30.1 | 15.409 | 471.1 | 210.3 | 209.8 | 98 | 31.9 | 0.739 |  |  | 98.3 | 731.4 | 1.115 | -8 | 49.8 | 97 | 30 | 0.987 | 184.31 | 215 | 8700 | 211.43 | 53.75 | -46.94 | 17.12 | 43.89 | 41.41 | 45.33 | 39 | 21 | 13 | 38 | 37.65 | 89 | 82
2:56 | 1749 | 270.6 | 48 | 77.8 | 95.1 | 70 | 51.1 | 174.6 | 94.9 | 211 | 208.5 | 43 | 11.7 | 29.9 | 0.039 | 104.1 | 30.1 | 15.459 | 470.6 | 210.1 | 209.7 | 98 | 31.9 | 0.743 |  |  | 98.3 | 731.4 | 1.139 | -8 | 54.12 | 97 | 30 | 0.992 | 178.04 | 204 | 9210 | 209.82 | 54 | -46.88 | 17 | 43.89 | 41.17 | 45.33 | 39 | 21 | 13 | 38 | 37.65 | 93 | 83
2:56 | 1744 | 267 | 46.9 | 77.8 | 95.1 | 70 | 51.1 | 174.4 | 94.9 | 210.9 | 208.5 | 43 | 11.7 | 29.9 | 0.05 | 104 | 30.1 | 15.486 | 470.9 | 209.8 | 209.3 | 98 | 31.9 | 0.739 |  |  | 98.3 | 731.4 | 1.133 | -8 | 58.43 | 97 | 30 | 0.999 | 183.14 | 213 | 8290 | 209.82 | 55 | -47 | 16.94 | 43.87 | 41.37 | 45.55 | 39 | 21 | 13 | 38 | 38.04 | 91 | 78
2:56 | 1747 | 266.2 | 48.3 | 77.8 | 95.1 | 70 | 51.1 | 174.2 | 94.9 | 210.6 | 208.7 | 43 | 11.7 | 29.9 | 0.056 | 104 | 30.1 | 15.463 | 471.6 | 209.9 | 209.4 | 98 | 31.9 | 0.737 |  |  | 98.3 | 731.4 | 1.144 | -8 | 60.78 | 97 | 30 | 1.007 | 182.75 | 214 | 7920 | 206.26 | 54.63 | -46.94 | 17.12 | 43.69 | 41.2 | 45.44 | 39 | 21 | 13 | 38 | 38.04 | 93 | 78
2:56 | 1753 | 267.9 | 50 | 77.8 | 95.1 | 70 | 51.1 | 174.3 | 94.9 | 210.7 | 208.8 | 43 | 11.7 | 29.9 | 0.046 | 104 | 30.1 | 15.44 | 472.4 | 210.1 | 209.6 | 98 | 31.9 | 0.741 |  |  | 98.3 | 731.4 | 1.121 | -8 | 52.55 | 97 | 30 | 1.002 | 183.14 | 204 | 8600 | 208.19 | 53.88 | -46.88 | 17.06 | 43.79 | 41.2 | 45.33 | 39 | 21 | 13 | 38 | 38.04 | 94 | 84
2:56 | 1755 | 269.6 | 50.5 | 77.8 | 95.1 | 70 | 51.1 | 174.4 | 94.9 | 210.9 | 208.8 | 43 | 11.7 | 29.9 | 0.039 | 104.1 | 30.1 | 15.48 | 472.3 | 210.4 | 209.9 | 98 | 31.9 | 0.744 |  |  | 98.3 | 731.3 | 1.117 | -8 | 53.73 | 97 | 30 | 1.003 | 179.22 | 213 | 8070 | 208.83 | 53.58 | -46.94 | 17.12 | 43.44 | 41.07 | 45.44 | 39 | 21 | 13 | 38 | 37.65 | 93 | 78
2:56 | 1750 | 269.6 | 49.2 | 77.8 | 95 | 70 | 51.1 | 174.4 | 94.9 | 210.8 | 208.8 | 43.1 | 11.7 | 29.9 | 0.041 | 104 | 30.1 | 15.499 | 470.3 | 210.3 | 209.8 | 98 | 31.9 | 0.743 |  |  | 98.3 | 731.2 | 1.122 | -8 | 55.69 | 97 | 30 | 0.988 | 183.53 | 204 | 8730 | 209.18 | 53.96 | -47.12 | 17.12 | 43.71 | 41.04 | 45.44 | 39 | 21 | 13 | 38 | 38.04 | 94 | 85
2:56 | 1750 | 269.2 | 49.1 | 77.8 | 95 | 70 | 51.1 | 174.4 | 94.9 | 210.7 | 209.1 | 43.1 | 11.7 | 29.9 | 0.046 | 104 | 30.1 | 15.472 | 468.6 | 210.3 | 209.9 | 98 | 31.9 | 0.741 |  |  | 98.3 | 731.1 | 1.125 | -8 | 60.39 | 97 | 30 | 1.002 | 183.92 | 204 | 8040 | 211.43 | 53.74 | -47.06 | 17 | 43.52 | 41.24 | 45.44 | 39 | 21 | 13 | 38 | 38.04 | 92 | 88
2:56 | 1755 | 271.3 | 49.6 | 77.8 | 95 | 70 | 51.1 | 174.5 | 94.9 | 211 | 209.4 | 43.1 | 11.7 | 29.9 | 0.036 | 104.1 | 30.1 | 15.526 | 468.7 | 210.7 | 210.2 | 98 | 31.9 | 0.743 |  |  | 98.3 | 731.1 | 1.123 | -8 | 55.69 | 97 | 30 | 1 | 184.31 | 205 | 8090 | 209.82 | 54 | -47.19 | 17.06 | 43.43 | 41.1 | 45.44 | 39 | 21 | 13 | 38 | 37.65 | 91 | 81
2:56 | 1754 | 271.1 | 49.8 | 77.8 | 95 | 70 | 51.1 | 174.7 | 94.9 | 211.1 | 209.1 | 43.1 | 11.7 | 29.9 | 0.036 | 104 | 30.1 | 15.553 | 469.4 | 210.7 | 210.3 | 98 | 31.9 | 0.746 |  |  | 98.3 | 731.1 | 1.13 | -8 | 47.84 | 97 | 30 | 1.002 | 183.92 | 214 | 8260 | 211.11 | 54.05 | -46.94 | 17.12 | 43.59 | 41.02 | 45.33 | 39 | 21 | 13 | 38 | 37.65 | 94 | 82
2:56 | 1748 | 268.6 | 49 | 77.8 | 95 | 70 | 51.1 | 174.5 | 94.9 | 210.9 | 208.8 | 43.1 | 11.7 | 29.9 | 0.045 | 104 | 30.1 | 15.436 | 469.4 | 210.1 | 209.7 | 98 | 31.9 | 0.743 |  |  | 98.3 | 731.1 | 1.126 | -8 | 58.04 | 97 | 30 | 0.988 | 182.75 | 203 | 8550 | 206.58 | 54.75 | -47.12 | 17.06 | 43.44 | 41.09 | 45.44 | 39 | 21 | 13 | 38 | 38.04 | 92 | 81
2:56 | 1752 | 268.5 | 49.7 | 77.8 | 95 | 70 | 51.1 | 174.3 | 94.9 | 210.7 | 208.8 | 43.1 | 11.7 | 29.9 | 0.055 | 104 | 30.1 | 15.39 | 469.9 | 210 | 209.5 | 98 | 31.9 | 0.74 |  |  | 98.3 | 731.1 | 1.124 | -8 | 60.39 | 97 | 29 | 0.995 | 183.53 | 204 | 8410 | 206.9 | 54.9 | -46.75 | 16.88 | 43.66 | 41.13 | 45.44 | 39 | 21 | 13 | 38 | 38.04 | 92 | 83
2:56 | 1746 | 268.1 | 48.3 | 77.8 | 95.1 | 70 | 51.1 | 174.3 | 94.9 | 210.8 | 208.7 | 43 | 11.7 | 29.9 | 0.059 | 104 | 30.1 | 15.455 | 470.6 | 209.8 | 209.3 | 98 | 31.8 | 0.739 |  |  | 98.3 | 731 | 1.13 | -8 | 58.43 | 97 | 30 | 0.999 | 183.14 | 215 | 8040 | 208.83 | 54.79 | -46.94 | 17 | 43.64 | 41.09 | 45.33 | 39 | 21 | 13 | 38 | 38.04 | 90 | 85
2:57 | 1747 | 265.7 | 48.9 | 77.8 | 95.1 | 70 | 51.1 | 174 | 94.9 | 210.2 | 208.4 | 43 | 11.7 | 29.9 | 0.065 | 104 | 30.1 | 15.43 | 470.4 | 209.5 | 209 | 98 | 31.8 | 0.738 |  |  | 98.3 | 731 | 1.124 | -8 | 60.78 | 97 | 30 | 1 | 182.75 | 203 | 9290 | 207.57 | 54.44 | -46.88 | 16.88 | 43.61 | 41.18 | 45.23 | 39 | 21 | 13 | 38 | 38.04 | 90 | 82
2:57 | 1749 | 266 | 49.4 | 77.8 | 95.1 | 70 | 51.1 | 174 | 94.9 | 210.2 | 208.6 | 43 | 11.7 | 29.9 | 0.06 | 104 | 30.1 | 15.299 | 469.5 | 209.6 | 209.1 | 98 | 31.9 | 0.738 |  |  | 98.3 | 730.9 | 1.124 | -8 | 59.61 | 97 | 30 | 0.991 | 183.53 | 204 | 8800 | 206.58 | 54.7 | -47.06 | 17.06 | 43.89 | 41.33 | 45.23 | 39 | 21 | 13 | 38 | 38.04 | 90 | 82
2:57 | 1752 | 269.4 | 49.3 | 77.8 | 95.1 | 70 | 51.1 | 174.1 | 94.9 | 210.5 | 208.6 | 42.9 | 11.7 | 29.9 | 0.047 | 104 | 30.1 | 15.31 | 469.6 | 209.9 | 209.4 | 98 | 31.8 | 0.741 |  |  | 98.3 | 730.8 | 1.129 | -8 | 55.69 | 97 | 30 | 0.987 | 183.14 | 204 | 8530 | 208.51 | 53.81 | -46.88 | 17 | 43.79 | 41.31 | 45.12 | 39 | 21 | 13 | 38 | 37.65 | 91 | 89
2:57 | 1747 | 269.1 | 48.8 | 77.8 | 95.1 | 70 | 51.1 | 174.2 | 94.9 | 210.6 | 208.7 | 43 | 11.7 | 29.9 | 0.045 | 104 | 30.1 | 15.423 | 469.8 | 210 | 209.6 | 98 | 31.8 | 0.745 |  |  | 98.3 | 730.7 | 1.121 | -8 | 54.51 | 97 | 30 | 0.987 | 176.86 | 204 | 8730 | 209.5 | 53.38 | -47.12 | 16.88 | 43.46 | 41.2 | 45.23 | 39 | 21 | 13 | 38 | 37.65 | 95 | 84
2:57 | 1756 | 269.5 | 50.1 | 77.8 | 95.1 | 70 | 51.1 | 174.2 | 94.9 | 210.5 | 208.6 | 43 | 11.7 | 29.9 | 0.042 | 104 | 30.1 | 15.397 | 469.2 | 210.1 | 209.6 | 98 | 31.8 | 0.744 |  |  | 98.3 | 730.6 | 1.12 | -8 | 53.33 | 97 | 30 | 1.005 | 181.18 | 214 | 8090 | 208.83 | 55.79 | -46.81 | 16.88 | 43.55 | 41.29 | 45.23 | 39 | 21 | 13 | 38 | 38.04 | 87 | 80
2:57 | 1752 | 270.6 | 49.5 | 77.8 | 95 | 70 | 51.1 | 174.5 | 94.9 | 210.9 | 208.3 | 43 | 11.7 | 29.9 | 0.038 | 104 | 30.1 | 15.412 | 469.7 | 210 | 209.6 | 98 | 31.8 | 0.742 |  |  | 98.3 | 730.4 | 1.125 | -8 | 49.8 | 97 | 30 | 0.987 | 183.14 | 214 | 8970 | 208.83 | 54.06 | -47 | 16.88 | 43.54 | 41.27 | 45.33 | 39 | 21 | 13 | 38 | 37.65 | 91 | 86
2:57 | 1747 | 268.2 | 48.8 | 77.8 | 95 | 70 | 51.1 | 174.2 | 94.9 | 210.7 | 208.3 | 43 | 11.7 | 29.9 | 0.05 | 104 | 30.1 | 15.537 | 469.9 | 209.6 | 209.2 | 98 | 31.8 | 0.74 |  |  | 98.3 | 730.3 | 1.123 | -8 | 54.51 | 97 | 30 | 0.996 | 182.75 | 202 | 8510 | 207.89 | 54.84 | -46.75 | 17 | 43.84 | 41.19 | 45.33 | 39 | 21 | 13 | 38 | 38.04 | 91 | 81
2:57 | 1749 | 266.8 | 49.5 | 77.8 | 95 | 70 | 51.1 | 174 | 94.9 | 210.3 | 208.5 | 43 | 11.7 | 29.9 | 0.055 | 104 | 30.1 | 15.558 | 470.1 | 209.6 | 209.1 | 98 | 31.8 | 0.735 |  |  | 98.3 | 730.3 | 1.12 | -8 | 60.78 | 97 | 30 | 0.996 | 183.53 | 215 | 8510 | 208.19 | 55.02 | -46.94 | 16.88 | 43.8 | 41.29 | 45.33 | 39 | 21 | 13 | 38 | 38.04 | 92 | 81
2:57 | 1744 | 266.3 | 47.9 | 77.8 | 95 | 70 | 51.1 | 174 | 94.9 | 210.2 | 209 | 43 | 11.7 | 29.9 | 0.057 | 104 | 30.1 | 15.44 | 470.7 | 210 | 209.5 | 98 | 31.8 | 0.737 |  |  | 98.3 | 730.4 | 1.13 | -8 | 59.22 | 97 | 30 | 0.989 | 183.92 | 204 | 8530 | 206.9 | 55.02 | -47 | 16.81 | 43.76 | 41.22 | 45.23 | 39 | 21 | 13 | 38 | 38.04 | 94 | 82
2:57 | 1747 | 265.8 | 48.9 | 77.8 | 95 | 70 | 51.1 | 174 | 94.9 | 210.3 | 209.1 | 42.9 | 11.7 | 29.9 | 0.051 | 104 | 30.1 | 15.296 | 470.3 | 210.4 | 209.9 | 98 | 31.8 | 0.737 |  |  | 98.3 | 730.5 | 1.123 | -8 | 56.47 | 97 | 30 | 1.023 | 184.31 | 214 | 9020 | 211.43 | 54.69 | -47.19 | 17 | 43.62 | 41.36 | 45.12 | 39 | 21 | 13 | 38 | 38.04 | 93 | 81
2:57 | 1750 | 267.5 | 48.8 | 77.8 | 95 | 70 | 51.1 | 174.1 | 94.9 | 210.5 | 209.1 | 42.9 | 11.7 | 29.9 | 0.043 | 104.1 | 30.1 | 15.295 | 470.2 | 210.5 | 210.1 | 98 | 31.8 | 0.74 |  |  | 98.3 | 730.8 | 1.13 | -8 | 52.16 | 97 | 30 | 1.01 | 183.53 | 205 | 8750 | 208.83 | 54.75 | -47 | 17.12 | 43.88 | 41.21 | 45.23 | 39 | 21 | 13 | 38 | 38.04 | 89 | 87
2:57 | 1751 | 268.1 | 49.5 | 77.8 | 95 | 70 | 51.1 | 174.1 | 94.9 | 210.4 | 208.9 | 43 | 11.7 | 29.9 | 0.035 | 104 | 30.1 | 15.463 | 470.6 | 210.6 | 210.1 | 98 | 31.8 | 0.741 |  |  | 98.3 | 731 | 1.131 | -8 | 50.59 | 97 | 30 | 1.011 | 183.53 | 214 | 8650 | 208.83 | 54.74 | -47 | 17.25 | 43.88 | 41.23 | 45.33 | 39 | 21 | 13 | 38 | 37.65 | 93 | 81
2:57 | 1751 | 269.5 | 49.4 | 77.8 | 95 | 70 | 51.1 | 174.1 | 94.9 | 210.5 | 208.9 | 43 | 11.8 | 29.9 | 0.031 | 104.1 | 30.1 | 15.581 | 470.2 | 210.7 | 210.2 | 98 | 31.8 | 0.744 |  |  | 98.3 | 731.1 | 1.119 | -8 | 51.37 | 97 | 30 | 0.99 | 178.04 | 205 | 8870 | 209.5 | 53.01 | -47.19 | 17 | 43.59 | 41.12 | 45.33 | 39 | 21 | 13 | 38 | 38.04 | 98 | 76
2:57 | 1755 | 270.3 | 50 | 77.8 | 95.1 | 70 | 51.1 | 174.1 | 94.9 | 210.5 | 208.8 | 43.1 | 11.8 | 29.9 | 0.033 | 104.1 | 30.1 | 15.648 | 469.3 | 210.5 | 210.1 | 98 | 31.8 | 0.744 |  |  | 98.3 | 731.3 | 1.118 | -8 | 46.67 | 97 | 30 | 0.989 | 179.22 | 214 | 8650 | 211.11 | 54.24 | -47.25 | 16.94 | 43.01 | 41.19 | 45.44 | 39 | 21 | 13 | 38 | 37.65 | 93 | 83
2:57 | 1745 | 267.3 | 48.3 | 77.8 | 95.1 | 70 | 51.1 | 173.9 | 94.9 | 210.1 | 208.9 | 43.1 | 11.8 | 29.9 | 0.045 | 104.1 | 30.1 | 15.586 | 469.7 | 210.3 | 209.8 | 98 | 31.8 | 0.741 |  |  | 98.3 | 731.4 | 1.126 | -8 | 57.25 | 97 | 30 | 1.013 | 183.14 | 205 | 8460 | 209.5 | 53.79 | -47 | 17.31 | 43.84 | 41.1 | 45.44 | 39 | 21 | 13 | 38 | 38.04 | 98 | 77
2:57 | 1747 | 267.1 | 47.8 | 77.8 | 95.1 | 70 | 51.1 | 173.8 | 94.9 | 210 | 208.9 | 43.1 | 11.8 | 29.9 | 0.049 | 104 | 30.1 | 15.407 | 469.9 | 210.2 | 209.7 | 98 | 31.8 | 0.74 |  |  | 98.3 | 731.6 | 1.133 | -8 | 58.82 | 97 | 30 | 1.016 | 183.53 | 215 | 9240 | 209.5 | 56.38 | -47.06 | 17.19 | 43.26 | 41.09 | 45.44 | 39 | 21 | 13 | 38 | 38.04 | 87 | 78
2:57 | 1758 | 271.8 | 50.1 | 77.8 | 95.1 | 70 | 51.1 | 174.1 | 94.9 | 210.5 | 208.7 | 43.1 | 11.8 | 29.9 | 0.04 | 104 | 30.1 | 15.35 | 470.1 | 210.1 | 209.6 | 98 | 31.8 | 0.744 |  |  | 98.3 | 731.7 | 1.134 | -8 | 56.47 | 97 | 30 | 0.991 | 180.39 | 212 | 9120 | 211.11 | 53.03 | -46.94 | 17.06 | 43.59 | 41.06 | 45.44 | 39 | 21 | 13 | 38 | 37.65 | 92 | 80
2:57 | 1751 | 270.4 | 49.5 | 77.8 | 95.1 | 70 | 51.1 | 174.2 | 94.9 | 210.6 | 208.6 | 43.1 | 11.8 | 29.9 | 0.042 | 104 | 30.1 | 15.46 | 470.6 | 210 | 209.5 | 98 | 31.8 | 0.744 |  |  | 98.3 | 731.7 | 1.12 | -8 | 57.65 | 97 | 30 | 0.987 | 183.14 | 204 | 7850 | 206.58 | 53.97 | -47 | 16.81 | 43.47 | 41.18 | 45.44 | 39 | 21 | 13 | 38 | 37.65 | 89 | 80
2:57 | 1747 | 268.1 | 48.5 | 77.8 | 95.1 | 70 | 51.1 | 173.9 | 94.9 | 210.2 | 208.6 | 43.1 | 11.8 | 29.9 | 0.053 | 104 | 30.1 | 15.564 | 470.8 | 209.7 | 209.2 | 98 | 31.8 | 0.743 |  |  | 98.3 | 731.6 | 1.121 | -8 | 59.22 | 97 | 30 | 1.007 | 183.53 | 213 | 8160 | 209.82 | 53.79 | -46.88 | 17 | 43.69 | 41.06 | 45.44 | 39 | 21 | 13 | 38 | 38.04 | 90 | 82
2:57 | 1746 | 266.6 | 48.7 | 77.8 | 95 | 70 | 51.1 | 173.8 | 94.9 | 210 | 208.9 | 43 | 11.8 | 29.9 | 0.054 | 104 | 30.1 | 15.55 | 471.1 | 210 | 209.5 | 98 | 31.8 | 0.741 |  |  | 98.4 | 731.5 | 1.123 | -8 | 60 | 97 | 30 | 1.002 | 183.53 | 203 | 8870 | 207.57 | 54.85 | -46.75 | 17.19 | 43.62 | 41.09 | 45.33 | 39 | 21 | 13 | 38 | 38.04 | 90 | 79
2:57 | 1752 | 268.7 | 49.7 | 77.8 | 95 | 70 | 51.1 | 173.8 | 94.9 | 210.2 | 208.8 | 43 | 11.7 | 29.9 | 0.056 | 104 | 30.1 | 15.467 | 471.3 | 210 | 209.5 | 98 | 31.8 | 0.743 |  |  | 98.4 | 731.5 | 1.128 | -8 | 56.08 | 97 | 30 | 1.002 | 183.53 | 203 | 9190 | 206.58 | 54.27 | -47.06 | 16.94 | 43.7 | 41.15 | 45.33 | 39 | 21 | 13 | 38 | 38.04 | 91 | 82
2:57 | 1745 | 266.5 | 48.5 | 77.8 | 95 | 70 | 51.1 | 173.8 | 94.9 | 209.9 | 208.5 | 43 | 11.8 | 29.9 | 0.06 | 104 | 30.1 | 15.385 | 470.8 | 209.7 | 209.2 | 98 | 31.8 | 0.74 |  |  | 98.4 | 731.4 | 1.122 | -8 | 59.22 | 97 | 30 | 0.996 | 183.14 | 212 | 8290 | 209.82 | 54.01 | -46.94 | 17 | 43.65 | 41.11 | 45.23 | 39 | 21 | 13 | 38 | 38.04 | 93 | 80
2:57 | 1743 | 265.3 | 48.1 | 77.8 | 95 | 70 | 51.1 | 173.6 | 94.9 | 209.7 | 208.4 | 43 | 11.8 | 29.9 | 0.064 | 103.9 | 30.1 | 15.294 | 471.1 | 209.4 | 208.9 | 98 | 31.8 | 0.737 |  |  | 98.4 | 731.5 | 1.115 | -8 | 60.39 | 97 | 30 | 0.995 | 183.14 | 212 | 7770 | 208.19 | 54.31 | -46.81 | 16.94 | 43.77 | 41.2 | 45.23 | 39 | 21 | 13 | 38 | 38.04 | 92 | 82
2:57 | 1750 | 266.3 | 49 | 77.8 | 95 | 70 | 51.1 | 173.5 | 94.9 | 209.7 | 208.7 | 42.9 | 11.8 | 29.9 | 0.064 | 104 | 30.1 | 15.218 | 470.6 | 209.7 | 209.2 | 98 | 31.8 | 0.737 |  |  | 98.3 | 731.6 | 1.115 | -8 | 59.61 | 97 | 30 | 0.989 | 183.14 | 213 | 8510 | 208.51 | 54.35 | -47.12 | 17.06 | 43.49 | 41.36 | 45.23 | 39 | 21 | 13 | 38 | 38.04 | 90 | 80
2:57 | 1755 | 269.2 | 50.2 | 77.8 | 95.1 | 70 | 51.1 | 173.7 | 94.9 | 210 | 208.8 | 42.9 | 11.8 | 29.9 | 0.053 | 104 | 30.1 | 15.323 | 470.1 | 210.1 | 209.6 | 98 | 31.8 | 0.741 |  |  | 98.3 | 731.5 | 1.122 | -8 | 59.61 | 97 | 30 | 1.033 | 180.78 | 205 | 8850 | 208.19 | 55.08 | -46.81 | 17 | 43.8 | 41.25 | 45.23 | 39 | 21 | 13 | 38 | 38.04 | 91 | 85
2:57 | 1755 | 270.9 | 50.3 | 77.8 | 95.1 | 70 | 51.1 | 174 | 94.9 | 210.4 | 208.5 | 43 | 11.8 | 29.9 | 0.044 | 104 | 30.1 | 15.532 | 470.6 | 210.1 | 209.6 | 98 | 31.8 | 0.745 |  |  | 98.3 | 731.4 | 1.122 | -8 | 52.55 | 97 | 30 | 1.003 | 183.14 | 213 | 9040 | 209.18 | 53.52 | -47 | 16.88 | 43.68 | 41.31 | 45.23 | 39 | 21 | 13 | 38 | 37.65 | 90 | 86
2:57 | 1754 | 271.8 | 49.7 | 77.8 | 95.1 | 70 | 51.1 | 174.1 | 94.9 | 210.5 | 208.4 | 43 | 11.8 | 29.9 | 0.047 | 104 | 30.1 | 15.649 | 471.1 | 209.8 | 209.3 | 98 | 31.9 | 0.746 |  |  | 98.3 | 731.3 | 1.119 | -8 | 58.04 | 97 | 30 | 0.994 | 183.14 | 212 | 7990 | 211.11 | 54.11 | -47.19 | 16.88 | 43.91 | 41.25 | 45.23 | 39 | 21 | 13 | 38 | 37.65 | 92 | 83
2:57 | 1744 | 267.1 | 48.3 | 77.8 | 95.1 | 70 | 51.1 | 173.9 | 94.9 | 210.1 | 208.7 | 43 | 11.8 | 29.9 | 0.056 | 104 | 30.1 | 15.67 | 472.2 | 209.8 | 209.3 | 98 | 31.9 | 0.744 |  |  | 98.3 | 731.2 | 1.123 | -8 | 57.65 | 97 | 30 | 1 | 183.53 | 214 | 8700 | 209.5 | 54.53 | -46.88 | 16.75 | 43.52 | 41.21 | 45.33 | 39 | 21 | 13 | 38 | 38.04 | 94 | 82
2:57 | 1749 | 267.7 | 48.8 | 77.8 | 95.1 | 70 | 51.1 | 173.9 | 94.9 | 210.2 | 208.5 | 43 | 11.8 | 29.9 | 0.062 | 104 | 30.1 | 15.534 | 471.7 | 209.6 | 209.1 | 98 | 31.9 | 0.743 |  |  | 98.3 | 731.2 | 1.124 | -8 | 58.04 | 97 | 30 | 0.993 | 183.53 | 214 | 9090 | 208.51 | 54.93 | -46.94 | 16.88 | 43.73 | 41.36 | 45.23 | 39 | 21 | 13 | 38 | 38.04 | 92 | 83
2:57 | 1743 | 264.2 | 48.6 | 77.8 | 95.1 | 70 | 51.1 | 173.8 | 94.9 | 210 | 208.7 | 42.9 | 11.8 | 29.9 | 0.062 | 104 | 30.1 | 15.445 | 471.1 | 209.7 | 209.2 | 98 | 31.9 | 0.738 |  |  | 98.3 | 731.2 | 1.125 | -8 | 61.18 | 97 | 30 | 0.989 | 183.53 | 204 | 8650 | 206.9 | 54.93 | -46.88 | 17.06 | 43.58 | 41.18 | 45.23 | 39 | 21 | 13 | 38 | 38.04 | 92 | 82
2:57 | 1752 | 266.9 | 49.8 | 77.8 | 95.1 | 70 | 51.1 | 173.9 | 94.9 | 210.2 | 208.8 | 42.9 | 11.8 | 29.9 | 0.056 | 104 | 30.1 | 15.43 | 470 | 210 | 209.5 | 98 | 31.9 | 0.742 |  |  | 98.3 | 731.2 | 1.123 | -8 | 53.33 | 97 | 30 | 0.991 | 183.92 | 203 | 8310 | 208.51 | 54.9 | -46.94 | 17 | 43.78 | 41.24 | 45.23 | 39 | 21 | 13 | 38 | 38.04 | 94 | 77
2:57 | 1758 | 271.4 | 50.5 | 77.8 | 95.1 | 70 | 51.1 | 174 | 94.9 | 210.4 | 208.7 | 42.9 | 11.8 | 29.9 | 0.043 | 104 | 30.1 | 15.343 | 468.2 | 210.2 | 209.7 | 98 | 31.9 | 0.745 |  |  | 98.3 | 731.3 | 1.121 | -8 | 52.94 | 97 | 30 | 0.995 | 183.14 | 212 | 8820 | 211.11 | 54.83 | -47 | 16.94 | 43.61 | 41.16 | 45.23 | 39 | 21 | 13 | 38 | 37.65 | 94 | 80
2:57 | 1756 | 272.2 | 50.3 | 77.8 | 95.1 | 70 | 51.1 | 174.1 | 94.9 | 210.5 | 208.4 | 43 | 11.8 | 29.9 | 0.036 | 104 | 30.1 | 15.427 | 468.1 | 210.2 | 209.7 | 98 | 31.9 | 0.747 |  |  | 98.3 | 731.2 | 1.115 | -8 | 52.16 | 97 | 30 | 0.997 | 181.18 | 212 | 8750 | 208.83 | 53.99 | -46.94 | 16.81 | 43.8 | 41.22 | 45.44 | 39 | 21 | 13 | 38 | 37.65 | 94 | 86
2:57 | 1754 | 273.7 | 49.2 | 77.8 | 95 | 70 | 51.1 | 174.3 | 94.9 | 210.8 | 208.3 | 43 | 11.8 | 29.9 | 0.032 | 104 | 30.1 | 15.57 | 468.8 | 210.1 | 209.6 | 98 | 31.9 | 0.748 |  |  | 98.3 | 731 | 1.136 | -8 | 49.02 | 97 | 30 | 0.985 | 183.53 | 204 | 9040 | 209.82 | 52.83 | -47 | 17 | 43.65 | 41.23 | 45.44 | 39 | 21 | 13 | 38 | 37.65 | 91 | 86
2:57 | 1755 | 271.6 | 50.3 | 77.8 | 95 | 70 | 51.1 | 174.1 | 94.9 | 210.4 | 208.4 | 43 | 11.8 | 29.9 | 0.041 | 104 | 30.1 | 15.569 | 468.2 | 209.8 | 209.3 | 98 | 31.9 | 0.746 |  |  | 98.3 | 730.8 | 1.118 | -8 | 57.25 | 97 | 30 | 0.989 | 182.75 | 213 | 8460 | 208.19 | 54.86 | -46.94 | 17 | 43.77 | 41.06 | 45.55 | 39 | 21 | 13 | 38 | 38.04 | 94 | 82
2:57 | 1751 | 269.2 | 49.5 | 77.8 | 95 | 70 | 51.1 | 173.9 | 95 | 210.1 | 209 | 43 | 11.8 | 29.9 | 0.045 | 104 | 30.1 | 15.475 | 468.5 | 210.3 | 209.8 | 98 | 31.9 | 0.744 |  |  | 98.3 | 730.6 | 1.129 | -8 | 55.69 | 97 | 30 | 1.002 | 183.53 | 204 | 8240 | 208.19 | 54.05 | -47.06 | 17.12 | 43.67 | 41.06 | 45.55 | 39 | 21 | 13 | 38 | 38.04 | 94 | 82
2:57 | 1755 | 271.2 | 50.4 | 77.8 | 95 | 70 | 51.1 | 173.9 | 95 | 210.2 | 209.1 | 43 | 11.8 | 29.9 | 0.039 | 104.1 | 30.1 | 15.535 | 468 | 210.5 | 210.1 | 98 | 32 | 0.745 |  |  | 98.3 | 730.5 | 1.148 | -8 | 56.47 | 97 | 30 | 0.999 | 183.53 | 214 | 9530 | 211.43 | 54.52 | -47.06 | 17 | 43.78 | 41.13 | 45.44 | 39 | 21 | 13 | 38 | 37.65 | 90 | 86
2:57 | 1749 | 269.8 | 49.4 | 77.8 | 95 | 70 | 51.1 | 173.9 | 95 | 210.1 | 208.9 | 43.1 | 11.8 | 29.9 | 0.04 | 104.1 | 30.1 | 15.526 | 467.8 | 210.5 | 210.1 | 98 | 31.9 | 0.745 |  |  | 98.4 | 730.3 | 1.122 | -8 | 50.59 | 97 | 30 | 0.976 | 183.53 | 212 | 8600 | 211.43 | 51.77 | -46.94 | 17.06 | 43.63 | 40.9 | 45.55 | 39 | 21 | 13 | 38 | 37.65 | 89 | 78
2:57 | 1749 | 267.9 | 49.6 | 77.8 | 95 | 70 | 51.1 | 173.6 | 95 | 209.8 | 209.1 | 43.1 | 11.8 | 29.9 | 0.052 | 104 | 30.1 | 15.487 | 468.9 | 210.3 | 209.9 | 98 | 32 | 0.744 |  |  | 98.3 | 730.2 | 1.124 | -8 | 58.43 | 97 | 30 | 1.002 | 183.53 | 204 | 8360 | 206.26 | 54.94 | -47.25 | 17 | 43.44 | 41.1 | 45.55 | 39 | 21 | 13 | 38 | 38.04 | 90 | 79
2:57 | 1754 | 267.8 | 49.9 | 77.8 | 95 | 70 | 51.1 | 173.5 | 95 | 209.6 | 209.2 | 43.1 | 11.8 | 29.9 | 0.051 | 104 | 30.1 | 15.496 | 469.7 | 210.4 | 209.9 | 98 | 32 | 0.741 |  |  | 98.3 | 730.3 | 1.13 | -8 | 57.25 | 97 | 30 | 0.983 | 183.92 | 215 | 7700 | 211.11 | 55.47 | -46.81 | 17.06 | 43.75 | 41.04 | 45.44 | 39 | 21 | 13 | 38 | 38.04 | 92 | 83
2:57 | 1754 | 269.1 | 50.4 | 77.8 | 95.1 | 70 | 51.1 | 173.7 | 94.9 | 210 | 209.1 | 43.1 | 11.8 | 29.9 | 0.044 | 104 | 30.1 | 15.429 | 468.6 | 210.5 | 210.1 | 98 | 32 | 0.744 |  |  | 98.3 | 730.4 | 1.113 | -8 | 49.41 | 97 | 30 | 0.988 | 184.31 | 206 | 8380 | 208.19 | 54.79 | -46.94 | 17.06 | 43.28 | 41.13 | 45.33 | 39 | 21 | 13 | 38 | 37.65 | 91 | 79
2:57 | 1752 | 272 | 48.7 | 77.8 | 95.1 | 70 | 51.1 | 174 | 94.9 | 210.4 | 208.7 | 43.1 | 11.8 | 29.9 | 0.039 | 104.1 | 30.1 | 15.357 | 468 | 210.3 | 209.8 | 98 | 32 | 0.744 |  |  | 98.3 | 730.5 | 1.121 | -8 | 49.02 | 97 | 30 | 0.988 | 183.92 | 203 | 8120 | 206.9 | 53.08 | -46.81 | 17 | 43.73 | 41.07 | 45.44 | 39 | 21 | 13 | 38 | 37.65 | 93 | 80
2:57 | 1742 | 266.1 | 47.5 | 77.8 | 95 | 70 | 51.1 | 173.6 | 94.9 | 209.7 | 208.9 | 43.1 | 11.8 | 29.9 | 0.053 | 104 | 30.1 | 15.485 | 468.7 | 210.1 | 209.6 | 98 | 32 | 0.74 |  |  | 98.3 | 730.6 | 1.122 | -8 | 56.08 | 97 | 30 | 0.995 | 183.14 | 213 | 8750 | 208.83 | 54.89 | -46.94 | 16.81 | 43.73 | 41.27 | 45.55 | 39 | 21 | 13 | 38 | 38.04 | 92 | 84
2:57 | 1749 | 265.5 | 49.4 | 77.8 | 95 | 70 | 51.1 | 173.3 | 94.9 | 209.4 | 209 | 43.1 | 11.8 | 29.9 | 0.059 | 104 | 30.1 | 15.47 | 468.8 | 210.2 | 209.7 | 98 | 32 | 0.739 |  |  | 98.3 | 730.8 | 1.127 | -8 | 58.04 | 97 | 30 | 0.991 | 183.53 | 203 | 8550 | 206.9 | 53.87 | -46.81 | 17 | 43.74 | 41.18 | 45.44 | 39 | 21 | 13 | 38 | 38.04 | 90 | 81
2:57 | 1746 | 267.1 | 48.8 | 77.8 | 95.1 | 70 | 51.1 | 173.5 | 94.9 | 209.8 | 209 | 43 | 11.8 | 29.9 | 0.049 | 104 | 30.1 | 15.353 | 468.4 | 210.4 | 209.9 | 98 | 32 | 0.739 |  |  | 98.3 | 731.1 | 1.115 | -8 | 58.43 | 97 | 30 | 1.019 | 178.82 | 212 | 8870 | 208.51 | 55.36 | -47.12 | 17 | 43.81 | 41.36 | 45.33 | 39 | 21 | 13 | 38 | 38.04 | 95 | 76
2:57 | 1755 | 269.2 | 49.9 | 77.8 | 95.1 | 70 | 51.1 | 173.6 | 94.9 | 209.8 | 209.1 | 43 | 11.8 | 29.9 | 0.044 | 104 | 30.1 | 15.44 | 468 | 210.6 | 210.1 | 98 | 32 | 0.743 |  |  | 98.3 | 731.3 | 1.117 | -8 | 46.67 | 97 | 30 | 1.007 | 183.92 | 215 | 8680 | 211.11 | 54.78 | -46.94 | 16.88 | 43.65 | 41.21 | 45.33 | 39 | 21 | 13 | 38 | 38.04 | 89 | 81
2:57 | 1752 | 268 | 49.8 | 77.8 | 95 | 70 | 51.1 | 173.4 | 94.9 | 209.6 | 209 | 43.1 | 11.8 | 29.9 | 0.051 | 104 | 30.1 | 15.46 | 467.3 | 210.3 | 209.9 | 98 | 32 | 0.743 |  |  | 98.3 | 731.4 | 1.119 | -8 | 59.61 | 97 | 30 | 1 | 183.53 | 215 | 8680 | 208.83 | 54.27 | -46.94 | 16.88 | 43.73 | 41.23 | 45.44 | 39 | 21 | 13 | 38 | 38.04 | 93 | 81
2:57 | 1751 | 267.8 | 49.2 | 77.8 | 95.1 | 70 | 51.1 | 173.3 | 94.9 | 209.5 | 209 | 43 | 11.8 | 29.9 | 0.054 | 104 | 30.1 | 15.496 | 468.5 | 210.1 | 209.6 | 98 | 32 | 0.742 |  |  | 98.3 | 731.5 | 1.123 | -8 | 60 | 97 | 30 | 0.995 | 181.96 | 203 | 8410 | 206.26 | 55.01 | -46.88 | 16.94 | 43.81 | 41.26 | 45.44 | 39 | 21 | 13 | 38 | 38.04 | 91 | 82
2:57 | 1753 | 269.7 | 50.3 | 77.8 | 95.1 | 70 | 51.1 | 173.5 | 94.9 | 209.6 | 208.7 | 43 | 11.8 | 29.9 | 0.052 | 104 | 30.1 | 15.502 | 468.6 | 209.9 | 209.4 | 98 | 32 | 0.744 |  |  | 98.3 | 731.5 | 1.126 | -8 | 57.25 | 97 | 30 | 1.003 | 183.14 | 204 | 7900 | 208.83 | 54.51 | -47.12 | 16.88 | 43.68 | 41.26 | 45.33 | 39 | 21 | 13 | 38 | 38.04 | 88 | 88
2:57 | 1755 | 271.4 | 50.2 | 77.8 | 95.1 | 70 | 51.1 | 173.6 | 94.9 | 209.9 | 208.6 | 43 | 11.8 | 29.9 | 0.047 | 104 | 30.1 | 15.42 | 469.1 | 209.9 | 209.4 | 98 | 32.1 | 0.745 |  |  | 98.4 | 731.5 | 1.123 | -8 | 56.86 | 97 | 30 | 1.011 | 183.14 | 204 | 8850 | 209.5 | 53.64 | -46.94 | 17.06 | 43.83 | 41.21 | 45.33 | 39 | 21 | 13 | 38 | 37.65 | 95 | 82
2:57 | 1748 | 269.6 | 49.1 | 77.8 | 95.1 | 70 | 51.1 | 173.5 | 95 | 209.7 | 208.7 | 43 | 11.8 | 29.9 | 0.048 | 104 | 30.1 | 15.463 | 469.6 | 210 | 209.5 | 98 | 32.1 | 0.745 |  |  | 98.4 | 731.3 | 1.136 | -8 | 56.86 | 97 | 30 | 1.004 | 183.53 | 214 | 8410 | 208.83 | 54.81 | -46.94 | 16.94 | 43.82 | 41.25 | 45.33 | 39 | 21 | 13 | 38 | 37.65 | 94 | 85
2:57 | 1749 | 266.9 | 49.4 | 77.8 | 95 | 70 | 51.1 | 173.3 | 95 | 209.3 | 208.9 | 43 | 11.8 | 29.9 | 0.051 | 104 | 30.1 | 15.495 | 469.6 | 210 | 209.5 | 98 | 32.1 | 0.742 |  |  | 98.4 | 731.3 | 1.124 | -8 | 59.22 | 97 | 30 | 0.986 | 183.14 | 203 | 8970 | 207.89 | 53.88 | -47.19 | 17.19 | 43.75 | 41.17 | 45.33 | 39 | 21 | 13 | 38 | 38.04 | 91 | 94
2:57 | 1752 | 267.8 | 49.9 | 77.8 | 95 | 70 | 51.1 | 173.3 | 95 | 209.5 | 208.6 | 43 | 11.8 | 29.9 | 0.049 | 104 | 30.1 | 15.414 | 468.8 | 210 | 209.5 | 98 | 32.1 | 0.745 |  |  | 98.4 | 731.3 | 1.123 | -8 | 54.51 | 97 | 30 | 0.996 | 182.75 | 204 | 8750 | 209.18 | 53.69 | -47 | 16.81 | 43.53 | 41.14 | 45.33 | 39 | 21 | 13 | 38 | 38.04 | 87 | 85
2:57 | 1751 | 270.6 | 49 | 77.8 | 95.1 | 70 | 51.1 | 173.6 | 95 | 209.9 | 208.8 | 43 | 11.8 | 29.9 | 0.044 | 104 | 30.1 | 15.357 | 468.3 | 210.1 | 209.6 | 98 | 32.1 | 0.746 |  |  | 98.4 | 731.2 | 1.131 | -8 | 56.08 | 97 | 30 | 1.008 | 183.92 | 213 | 8430 | 211.11 | 52.94 | -47.12 | 17.25 | 43.54 | 41.09 | 45.44 | 39 | 21 | 13 | 38 | 37.65 | 92 | 88
2:57 | 1756 | 271.4 | 50.4 | 77.8 | 95.1 | 70 | 51.1 | 173.6 | 95 | 209.9 | 208.9 | 43 | 11.8 | 29.9 | 0.039 | 104.1 | 30.1 | 15.478 | 468.3 | 210.3 | 209.8 | 98 | 32.1 | 0.749 |  |  | 98.4 | 731.2 | 1.127 | -8 | 55.29 | 97 | 30 | 1.015 | 183.53 | 204 | 8190 | 206.9 | 53.65 | -47.12 | 17.19 | 43.78 | 41.05 | 45.33 | 39 | 21 | 13 | 38 | 38.04 | 93 | 86
2:57 | 1753 | 272.4 | 49.6 | 77.8 | 95 | 70 | 51.1 | 173.6 | 95 | 209.9 | 208.6 | 43 | 11.8 | 29.9 | 0.039 | 104 | 30.1 | 15.487 | 467.3 | 210.2 | 209.7 | 98 | 32.1 | 0.751 |  |  | 98.4 | 731.1 | 1.116 | -8 | 52.16 | 97 | 30 | 0.989 | 182.35 | 212 | 9190 | 208.19 | 53.46 | -47 | 17 | 43.48 | 41.08 | 45.33 | 39 | 21 | 13 | 38 | 37.65 | 91 | 86
2:57 | 1749 | 268.8 | 48.8 | 77.8 | 95 | 70 | 51.1 | 173.5 | 95 | 209.7 | 208.8 | 43.1 | 11.8 | 30 | 0.046 | 104 | 30.1 | 15.498 | 467.5 | 210.1 | 209.6 | 98 | 32.1 | 0.746 |  |  | 98.4 | 731 | 1.122 | -8 | 53.33 | 97 | 30 | 0.991 | 183.14 | 203 | 8630 | 206.9 | 54.69 | -47.12 | 16.94 | 43.29 | 41.11 | 45.44 | 39 | 21 | 13 | 38 | 38.04 | 91 | 87
2:57 | 1749 | 268.8 | 49.2 | 77.8 | 95 | 70 | 51.1 | 173.3 | 95 | 209.4 | 208.9 | 43 | 11.8 | 30 | 0.048 | 104 | 30.1 | 15.546 | 468.2 | 210.1 | 209.6 | 98 | 32.1 | 0.747 |  |  | 98.4 | 731.1 | 1.124 | -8 | 56.86 | 97 | 30 | 1.009 | 183.92 | 213 | 8330 | 208.83 | 53.45 | -46.88 | 17.06 | 43.82 | 41.14 | 45.44 | 39 | 21 | 13 | 38 | 37.65 | 94 | 86
2:57 | 1749 | 269.3 | 48.6 | 77.8 | 95 | 70 | 51.1 | 173.2 | 95 | 209.3 | 208.8 | 43 | 11.8 | 30 | 0.051 | 104 | 30.1 | 15.446 | 468.9 | 209.9 | 209.4 | 98 | 32.1 | 0.746 |  |  | 98.4 | 731.1 | 1.129 | -8 | 59.22 | 97 | 30 | 0.993 | 183.14 | 204 | 9240 | 206.26 | 53.61 | -47.12 | 16.94 | 43.2 | 41.04 | 45.44 | 39 | 21 | 13 | 38 | 38.04 | 93 | 85
2:58 | 1745 | 266.9 | 48.1 | 77.8 | 95.1 | 70 | 51.1 | 173 | 95 | 209 | 208.7 | 43 | 11.8 | 30 | 0.06 | 104 | 30.1 | 15.379 | 469.4 | 209.7 | 209.2 | 98 | 32.1 | 0.744 |  |  | 98.4 | 731.2 | 1.124 | -8 | 58.82 | 97 | 30 | 0.991 | 183.53 | 204 | 8410 | 207.89 | 53.89 | -46.81 | 16.88 | 43.75 | 41.14 | 45.33 | 39 | 21 | 13 | 38 | 38.04 | 92 | 80
2:58 | 1748 | 267.5 | 49.1 | 77.8 | 95.1 | 70 | 51.1 | 173.1 | 95 | 209.2 | 208.6 | 43 | 11.8 | 30 | 0.062 | 103.9 | 30.1 | 15.39 | 469.9 | 209.6 | 209.1 | 98 | 32.1 | 0.743 |  |  | 98.4 | 731.2 | 1.126 | -8 | 60.78 | 97 | 30 | 1 | 182.75 | 202 | 8360 | 207.89 | 53.78 | -46.94 | 17 | 43.74 | 41.23 | 45.23 | 39 | 21 | 13 | 38 | 38.04 | 93 | 81
2:58 | 1749 | 266.7 | 49.5 | 77.8 | 95 | 70 | 51.1 | 173 | 95 | 209.1 | 208.5 | 42.9 | 11.8 | 30 | 0.065 | 103.9 | 30.1 | 15.299 | 472 | 209.5 | 209 | 98 | 32.1 | 0.744 |  |  | 98.3 | 731.2 | 1.131 | -8 | 61.18 | 97 | 30 | 1.013 | 183.14 | 213 | 8800 | 208.19 | 54.87 | -46.94 | 16.69 | 43.73 | 41.22 | 45.23 | 39 | 21 | 13 | 38 | 38.04 | 92 | 78
2:58 | 1754 | 268.8 | 49.7 | 77.8 | 95.1 | 70 | 51.1 | 173.2 | 95 | 209.4 | 208.1 | 42.9 | 11.8 | 30 | 0.059 | 103.9 | 30.1 | 15.221 | 474.4 | 209.2 | 208.7 | 98 | 32.1 | 0.745 |  |  | 98.3 | 731.2 | 1.124 | -8 | 58.04 | 97 | 30 | 0.991 | 177.65 | 212 | 8970 | 206.9 | 53.01 | -46.88 | 16.94 | 43.68 | 41.3 | 45.23 | 39 | 21 | 13 | 38 | 38.04 | 86 | 80
2:58 | 1750 | 267.6 | 49.7 | 77.8 | 95.1 | 70 | 51.1 | 173.4 | 95 | 209.6 | 208.5 | 42.9 | 11.8 | 30 | 0.054 | 103.9 | 30.1 | 15.245 | 474.6 | 209.6 | 209.1 | 98 | 32.1 | 0.744 |  |  | 98.4 | 731 | 1.127 | -8 | 58.82 | 97 | 30 | 0.987 | 176.86 | 204 | 8310 | 206.9 | 53.81 | -47 | 17 | 43.82 | 41.27 | 45.12 | 39 | 21 | 13 | 38 | 38.04 | 91 | 82
2:58 | 1744 | 267.5 | 48.3 | 77.8 | 95.1 | 70 | 51.1 | 173.2 | 95 | 209.3 | 208.5 | 42.9 | 11.8 | 30 | 0.049 | 104 | 30.1 | 15.438 | 475.2 | 209.9 | 209.4 | 98 | 32.1 | 0.747 |  |  | 98.4 | 730.8 | 1.129 | -8 | 53.73 | 97 | 30 | 0.987 | 183.53 | 214 | 9380 | 208.51 | 54.1 | -46.88 | 16.94 | 43.8 | 41.19 | 45.23 | 39 | 21 | 13 | 38 | 37.65 | 93 | 80
2:58 | 1751 | 268 | 49.7 | 77.8 | 95 | 70 | 51.1 | 173.3 | 95 | 209.4 | 208.3 | 42.9 | 11.8 | 30 | 0.052 | 104 | 30.1 | 15.424 | 475 | 209.7 | 209.2 | 98 | 32.1 | 0.749 |  |  | 98.4 | 730.7 | 1.122 | -8 | 56.47 | 97 | 30 | 1.001 | 183.14 | 204 | 8730 | 207.89 | 54.47 | -46.88 | 17 | 43.8 | 41.16 | 45.23 | 39 | 21 | 13 | 38 | 38.04 | 89 | 81
2:58 | 1758 | 270 | 51.2 | 77.8 | 95 | 70 | 51 | 173.3 | 95 | 209.5 | 208.4 | 42.9 | 11.8 | 30 | 0.053 | 103.9 | 30.1 | 15.338 | 473.7 | 209.6 | 209.1 | 98 | 32.1 | 0.749 |  |  | 98.4 | 730.7 | 1.126 | -8 | 59.61 | 97 | 30 | 1.011 | 183.53 | 202 | 8120 | 207.24 | 53.77 | -46.88 | 16.75 | 43.69 | 41.2 | 45.33 | 39 | 21 | 13 | 38 | 37.65 | 92 | 81
2:58 | 1745 | 268.1 | 48.3 | 77.8 | 95 | 70 | 51 | 173.1 | 95 | 209.2 | 208.6 | 42.9 | 11.8 | 30 | 0.053 | 103.9 | 30.1 | 15.402 | 473.1 | 209.7 | 209.2 | 98 | 32.1 | 0.748 |  |  | 98.4 | 730.5 | 1.124 | -8 | 57.65 | 97 | 30 | 0.995 | 183.53 | 202 | 8770 | 207.24 | 54.95 | -46.94 | 17.19 | 43.82 | 41.19 | 45.33 | 39 | 21 | 13 | 38 | 38.04 | 93 | 81
2:58 | 1748 | 267.1 | 49.2 | 77.8 | 95 | 70 | 51 | 173.2 | 95 | 209.4 | 208.9 | 42.9 | 11.8 | 30 | 0.053 | 103.9 | 30.1 | 15.446 | 473.6 | 210 | 209.5 | 98 | 32.1 | 0.744 |  |  | 98.4 | 730.5 | 1.117 | -8 | 56.47 | 97 | 30 | 1.008 | 178.43 | 204 | 8530 | 209.5 | 54.81 | -46.94 | 17.12 | 43.89 | 41.23 | 45.33 | 39 | 21 | 13 | 38 | 38.04 | 92 | 80
2:58 | 1746 | 266.5 | 48.3 | 77.8 | 95 | 70 | 51 | 173.4 | 95 | 209.6 | 209.1 | 42.9 | 11.8 | 30 | 0.049 | 104 | 30.1 | 15.421 | 473.6 | 210.4 | 209.9 | 98 | 32.1 | 0.743 |  |  | 98.4 | 730.6 | 1.135 | -8 | 58.04 | 97 | 30 | 1.027 | 183.92 | 214 | 9120 | 209.82 | 55.55 | -47.12 | 16.94 | 43.83 | 41.14 | 45.33 | 39 | 21 | 13 | 38 | 38.04 | 96 | 83
2:58 | 1753 | 269.2 | 49.6 | 77.8 | 95 | 70 | 51 | 173.1 | 95 | 209.2 | 209.1 | 43 | 11.8 | 30 | 0.046 | 104 | 30.1 | 15.347 | 473.1 | 210.4 | 209.9 | 98 | 32.1 | 0.747 |  |  | 98.4 | 730.7 | 1.128 | -8 | 58.04 | 97 | 30 | 1.014 | 183.92 | 204 | 8600 | 211.11 | 55.06 | -47.06 | 17 | 43.55 | 41.22 | 45.33 | 39 | 21 | 13 | 38 | 38.04 | 92 | 90
2:58 | 1743 | 267.7 | 47.9 | 77.8 | 95 | 70 | 51 | 173 | 95 | 209.1 | 209.2 | 43 | 11.8 | 30 | 0.046 | 104 | 30.1 | 15.321 | 473.4 | 210.4 | 209.9 | 98 | 32.1 | 0.744 |  |  | 98.4 | 730.7 | 1.126 | -8 | 58.82 | 97 | 30 | 0.989 | 183.92 | 203 | 9210 | 209.18 | 53.82 | -47.12 | 16.94 | 43.55 | 41.11 | 45.33 | 39 | 21 | 13 | 38 | 38.04 | 86 | 78
2:58 | 1748 | 266.2 | 49.2 | 77.8 | 95.1 | 70 | 51 | 173.2 | 95 | 209.3 | 209.2 | 43 | 11.8 | 30 | 0.05 | 104 | 30.1 | 15.472 | 473.2 | 210.4 | 210 | 98 | 32.1 | 0.744 |  |  | 98.4 | 730.8 | 1.12 | -8 | 54.9 | 97 | 30 | 1.005 | 176.47 | 203 | 8510 | 208.19 | 54.24 | -46.81 | 16.94 | 43.62 | 41.28 | 45.33 | 39 | 21 | 13 | 38 | 38.04 | 93 | 84
2:58 | 1753 | 268.8 | 50 | 77.8 | 95.1 | 70 | 51 | 173.2 | 95 | 209.2 | 209 | 43 | 11.8 | 30 | 0.043 | 104 | 30.1 | 15.487 | 473.5 | 210.5 | 210 | 98 | 32.1 | 0.748 |  |  | 98.4 | 731 | 1.13 | -8 | 56.86 | 97 | 30 | 1.025 | 183.53 | 213 | 7940 | 211.43 | 52.97 | -47 | 17.19 | 43.73 | 41.1 | 45.44 | 39 | 21 | 13 | 38 | 38.04 | 92 | 85
2:58 | 1747 | 267.5 | 49.3 | 77.8 | 95.1 | 70 | 51 | 173 | 95 | 209 | 209 | 43 | 11.8 | 30 | 0.042 | 104 | 30.1 | 15.452 | 473.5 | 210.5 | 210 | 98 | 32.1 | 0.746 |  |  | 98.4 | 731.1 | 1.122 | -8 | 55.29 | 97 | 30 | 0.99 | 179.61 | 206 | 8090 | 209.82 | 51.9 | -46.94 | 16.94 | 43.42 | 41.1 | 45.44 | 39 | 21 | 13 | 38 | 38.04 | 96 | 79
2:58 | 1747 | 267.8 | 48.6 | 77.7 | 95 | 70 | 51 | 173.3 | 95 | 209.5 | 209.1 | 43 | 11.8 | 30 | 0.044 | 104 | 30.1 | 15.455 | 474.1 | 210.5 | 210 | 98 | 32.1 | 0.746 |  |  | 98.4 | 731.2 | 1.138 | -8 | 51.37 | 97 | 30 | 0.988 | 184.31 | 215 | 8020 | 211.11 | 52.88 | -46.88 | 16.94 | 43.73 | 41.01 | 45.55 | 39 | 21 | 13 | 38 | 37.65 | 92 | 75
2:58 | 1749 | 269.5 | 48.6 | 77.7 | 95.1 | 70 | 51 | 173.1 | 95 | 209.2 | 208.8 | 43 | 11.8 | 30 | 0.05 | 104 | 30.1 | 15.524 | 474.4 | 210 | 209.6 | 98 | 32.1 | 0.749 |  |  | 98.4 | 731.3 | 1.129 | -8 | 58.43 | 97 | 30 | 0.997 | 183.53 | 203 | 9260 | 207.89 | 53.06 | -47 | 16.88 | 43.62 | 41.07 | 45.55 | 39 | 21 | 13 | 38 | 37.65 | 93 | 83
2:58 | 1748 | 266 | 49.6 | 77.7 | 95 | 70 | 51 | 172.9 | 95 | 209.1 | 208.6 | 42.9 | 11.8 | 30 | 0.06 | 103.9 | 30.1 | 15.491 | 475.5 | 209.7 | 209.2 | 98 | 32.1 | 0.742 |  |  | 98.4 | 731.4 | 1.121 | -8 | 60 | 97 | 30 | 0.99 | 183.14 | 213 | 8460 | 208.83 | 53.95 | -46.88 | 16.94 | 43.73 | 41.09 | 45.44 | 39 | 21 | 13 | 38 | 38.04 | 93 | 82
2:58 | 1752 | 268.8 | 49.5 | 77.7 | 95 | 70 | 51 | 173.2 | 95 | 209.3 | 208.4 | 42.9 | 11.8 | 30 | 0.056 | 103.9 | 30.1 | 15.313 | 476.6 | 209.5 | 209 | 98 | 32.1 | 0.745 |  |  | 98.4 | 731.5 | 1.129 | -8 | 58.04 | 97 | 30 | 1.005 | 182.75 | 203 | 8090 | 206.58 | 53.6 | -46.81 | 17 | 43.7 | 41.11 | 45.33 | 39 | 21 | 13 | 38 | 38.04 | 95 | 83
2:58 | 1747 | 266.3 | 48.7 | 77.8 | 95 | 70 | 51 | 173 | 95 | 209.1 | 208.3 | 42.9 | 11.8 | 30 | 0.06 | 103.9 | 30.1 | 15.31 | 476.1 | 209.4 | 208.9 | 98 | 32.1 | 0.741 |  |  | 98.4 | 731.5 | 1.125 | -8 | 59.61 | 97 | 30 | 1.001 | 183.14 | 214 | 9730 | 208.51 | 53.84 | -47 | 16.62 | 43.69 | 41.16 | 45.33 | 39 | 21 | 13 | 38 | 38.04 | 93 | 83
2:58 | 1748 | 267.6 | 48 | 77.8 | 95.1 | 70 | 51 | 173.4 | 95 | 209.7 | 208.3 | 42.9 | 11.8 | 30 | 0.056 | 103.9 | 30.1 | 15.199 | 475.9 | 209.5 | 209 | 98 | 32.1 | 0.744 |  |  | 98.4 | 731.5 | 1.152 | -8 | 59.22 | 97 | 30 | 0.998 | 183.14 | 213 | 8820 | 206.9 | 54.83 | -46.81 | 17.06 | 43.6 | 41.21 | 45.12 | 39 | 21 | 13 | 38 | 38.04 | 92 | 83
2:58 | 1752 | 268.8 | 49.7 | 77.8 | 95 | 70 | 51 | 173.2 | 95 | 209.2 | 208.6 | 42.9 | 11.8 | 30 | 0.05 | 104 | 30.1 | 15.18 | 474.6 | 209.9 | 209.4 | 98 | 32.1 | 0.746 |  |  | 98.4 | 731.4 | 1.127 | -8 | 55.29 | 97 | 30 | 0.993 | 183.14 | 203 | 8120 | 206.9 | 54.12 | -47.06 | 16.94 | 43.53 | 41.03 | 45.12 | 39 | 21 | 13 | 38 | 38.04 | 91 | 83
2:58 | 1749 | 267.7 | 49.1 | 77.8 | 95 | 70 | 51 | 172.8 | 95 | 208.8 | 208.7 | 42.9 | 11.8 | 30 | 0.052 | 103.9 | 30.1 | 15.368 | 474.7 | 209.9 | 209.4 | 98 | 32.1 | 0.743 |  |  | 98.4 | 731.3 | 1.126 | -8 | 59.61 | 97 | 30 | 0.996 | 183.53 | 212 | 8900 | 208.51 | 53.9 | -46.75 | 16.94 | 43.77 | 41.02 | 45.33 | 39 | 21 | 13 | 38 | 38.04 | 89 | 80
2:58 | 1751 | 268.5 | 49.5 | 77.7 | 95.1 | 70 | 50.9 | 172.8 | 95 | 208.8 | 208.5 | 42.9 | 11.8 | 30 | 0.05 | 103.9 | 30.1 | 15.399 | 476 | 209.7 | 209.2 | 98 | 32.1 | 0.744 |  |  | 98.4 | 731.2 | 1.122 | -8 | 54.12 | 97 | 30 | 1.028 | 181.57 | 204 | 8040 | 206.26 | 55.83 | -46.94 | 16.81 | 43.76 | 41.25 | 45.33 | 39 | 21 | 13 | 38 | 38.04 | 90 | 81
2:58 | 1749 | 268.4 | 48.9 | 77.7 | 95.1 | 70 | 50.9 | 172.6 | 95 | 208.6 | 208.8 | 42.9 | 11.8 | 30 | 0.051 | 103.9 | 30.1 | 15.381 | 477.2 | 209.9 | 209.4 | 98 | 32.1 | 0.744 |  |  | 98.4 | 731.1 | 1.124 | -8 | 60.39 | 97 | 30 | 0.989 | 178.82 | 204 | 8210 | 208.19 | 54.98 | -46.94 | 16.88 | 43.63 | 41.24 | 45.33 | 39 | 21 | 13 | 38 | 38.04 | 96 | 77
2:58 | 1747 | 266.9 | 49.2 | 77.7 | 95.1 | 70 | 50.9 | 172.5 | 95 | 208.4 | 209.1 | 42.9 | 11.8 | 30 | 0.059 | 104 | 30.1 | 15.422 | 479.1 | 210.2 | 209.7 | 98 | 32.1 | 0.743 |  |  | 98.4 | 731.1 | 1.127 | -8 | 60.78 | 97 | 30 | 0.992 | 183.92 | 215 | 9360 | 211.11 | 54.89 | -46.88 | 16.88 | 43.76 | 41.3 | 45.33 | 39 | 21 | 13 | 38 | 38.04 | 93 | 82
2:58 | 1753 | 269.5 | 49.5 | 77.7 | 95 | 70 | 50.9 | 172.3 | 95 | 208.2 | 209.2 | 42.9 | 11.8 | 30 | 0.053 | 104 | 30.1 | 15.421 | 479.9 | 210.3 | 209.8 | 98 | 32.1 | 0.747 |  |  | 98.4 | 731.1 | 1.128 | -8 | 58.04 | 97 | 30 | 1.01 | 183.92 | 204 | 8380 | 206.9 | 53.76 | -46.94 | 16.94 | 43.82 | 41.23 | 45.33 | 39 | 21 | 13 | 38 | 38.04 | 92 | 84
2:58 | 1754 | 270.2 | 50.3 | 77.7 | 95 | 70 | 50.9 | 173.2 | 95 | 209.5 | 209 | 42.9 | 11.8 | 30 | 0.051 | 104 | 30.1 | 15.416 | 480 | 210.2 | 209.7 | 98 | 32.2 | 0.746 |  |  | 98.4 | 731.2 | 1.125 | -8 | 56.47 | 97 | 30 | 0.988 | 183.53 | 215 | 8770 | 208.51 | 53.67 | -47.06 | 16.88 | 43.8 | 41.29 | 45.23 | 39 | 21 | 13 | 38 | 37.65 | 85 | 81
2:58 | 1752 | 271.4 | 49.3 | 77.7 | 95 | 70 | 50.9 | 174 | 95 | 210.5 | 208.7 | 42.9 | 11.8 | 30 | 0.047 | 104 | 30.1 | 15.471 | 479.6 | 210 | 209.5 | 98 | 32.2 | 0.749 |  |  | 98.4 | 731.2 | 1.129 | -8 | 56.47 | 97 | 30 | 0.989 | 183.53 | 204 | 8730 | 209.18 | 53.66 | -47.12 | 17.06 | 43.59 | 41.26 | 45.33 | 39 | 21 | 13 | 38 | 37.65 | 89 | 86
2:58 | 1750 | 269.3 | 49.7 | 77.7 | 95 | 70 | 50.9 | 174.2 | 95 | 210.7 | 208.7 | 42.9 | 11.8 | 30 | 0.05 | 104 | 30.1 | 15.502 | 480.8 | 209.9 | 209.5 | 98 | 32.2 | 0.749 |  |  | 98.4 | 731.1 | 1.129 | -8 | 58.04 | 97 | 30 | 0.989 | 183.14 | 214 | 8290 | 208.19 | 54.3 | -47.25 | 17.12 | 43.38 | 41.2 | 45.44 | 39 | 21 | 13 | 38 | 38.04 | 98 | 79
2:58 | 1751 | 268 | 49.3 | 77.7 | 95 | 70 | 50.9 | 174.1 | 95 | 210.6 | 208.8 | 43 | 11.8 | 30 | 0.052 | 104 | 30.1 | 15.479 | 481.2 | 209.9 | 209.5 | 98 | 32.2 | 0.747 |  |  | 98.4 | 731 | 1.128 | -8 | 60 | 97 | 30 | 0.996 | 183.53 | 204 | 8430 | 206.9 | 54.83 | -46.88 | 17.12 | 43.88 | 41.22 | 45.44 | 39 | 21 | 13 | 38 | 38.04 | 96 | 78
2:58 | 1755 | 268.8 | 50.4 | 77.7 | 95 | 70 | 50.9 | 174.2 | 95 | 210.7 | 208.8 | 43 | 11.8 | 30 | 0.049 | 104 | 30.1 | 15.394 | 480.8 | 210 | 209.5 | 98 | 32.2 | 0.748 |  |  | 98.4 | 731 | 1.117 | -8 | 53.33 | 97 | 30 | 1.006 | 183.53 | 203 | 9850 | 207.89 | 54.73 | -47.06 | 17.06 | 43.79 | 41.22 | 45.44 | 39 | 21 | 13 | 38 | 38.04 | 93 | 80
2:58 | 1758 | 271.3 | 50.5 | 77.7 | 95 | 70 | 50.9 | 174.5 | 95 | 211 | 209.1 | 43 | 11.8 | 30 | 0.042 | 104 | 30.1 | 15.38 | 480.5 | 210.3 | 209.8 | 98 | 32.2 | 0.751 |  |  | 98.4 | 731 | 1.12 | -8 | 56.47 | 97 | 30 | 0.996 | 184.31 | 213 | 8510 | 210.76 | 53.72 | -47.19 | 17.25 | 43.63 | 41.17 | 45.44 | 39 | 21 | 13 | 38 | 37.65 | 95 | 80
2:58 | 1756 | 271.2 | 51.1 | 77.7 | 95 | 70 | 50.9 | 174.5 | 95 | 211 | 208.8 | 43 | 11.8 | 30 | 0.04 | 104 | 30.1 | 15.46 | 479.4 | 210.3 | 209.9 | 98 | 32.1 | 0.749 |  |  | 98.4 | 730.9 | 1.118 | -8 | 52.55 | 97 | 30 | 0.999 | 183.14 | 206 | 8330 | 211.43 | 52.09 | -47.19 | 16.94 | 43.39 | 41.06 | 45.44 | 39 | 21 | 13 | 38 | 38.04 | 94 | 81
2:58 | 1755 | 272.2 | 50.1 | 77.7 | 95 | 70 | 50.9 | 174.6 | 95 | 211.1 | 208.7 | 43 | 11.8 | 30 | 0.042 | 104 | 30.1 | 15.507 | 478.5 | 210.2 | 209.7 | 98 | 32.1 | 0.751 |  |  | 98.4 | 730.7 | 1.116 | -8 | 50.98 | 97 | 30 | 0.987 | 183.14 | 215 | 8510 | 211.43 | 51.46 | -47.12 | 17.12 | 43.74 | 41.13 | 45.55 | 39 | 21 | 13 | 38 | 37.65 | 93 | 83
2:58 | 1753 | 270.3 | 50.4 | 77.7 | 95 | 70 | 50.9 | 174.2 | 95.1 | 210.6 | 209 | 43 | 11.8 | 30 | 0.047 | 104 | 30.1 | 15.553 | 478 | 210.3 | 209.8 | 98 | 32.2 | 0.749 |  |  | 98.4 | 730.5 | 1.121 | -8 | 58.82 | 97 | 30 | 0.998 | 183.53 | 204 | 8770 | 206.9 | 53.61 | -46.94 | 16.88 | 43.58 | 41.03 | 45.55 | 39 | 21 | 13 | 38 | 37.65 | 99 | 83
2:58 | 1747 | 268.1 | 48.7 | 77.7 | 95 | 70 | 50.9 | 173.9 | 95.1 | 210.1 | 208.9 | 43 | 11.8 | 30 | 0.05 | 103.9 | 30.1 | 15.52 | 478.3 | 210.3 | 209.8 | 98 | 32.2 | 0.747 |  |  | 98.4 | 730.4 | 1.121 | -8 | 57.65 | 97 | 30 | 1.017 | 177.65 | 213 | 8360 | 208.83 | 55.26 | -47 | 16.94 | 43.57 | 41.02 | 45.55 | 39 | 21 | 13 | 38 | 38.04 | 95 | 86
2:58 | 1753 | 269.1 | 49.9 | 77.7 | 95 | 70 | 50.9 | 173.6 | 95.1 | 209.8 | 209.1 | 43 | 11.8 | 30 | 0.051 | 104 | 30.1 | 15.439 | 478.4 | 210.3 | 209.9 | 98 | 32.2 | 0.746 |  |  | 98.4 | 730.4 | 1.126 | -8 | 57.25 | 97 | 30 | 0.998 | 184.31 | 204 | 8160 | 209.18 | 54.28 | -47 | 16.75 | 43.66 | 40.95 | 45.55 | 39 | 21 | 13 | 38 | 38.04 | 90 | 79
2:58 | 1752 | 270.1 | 49.2 | 77.7 | 95 | 70 | 50.9 | 173.6 | 95.1 | 209.7 | 208.9 | 43 | 11.8 | 30 | 0.042 | 104 | 30.1 | 15.433 | 478.8 | 210.5 | 210.1 | 98 | 32.2 | 0.746 |  |  | 98.4 | 730.4 | 1.132 | -8 | 49.02 | 97 | 30 | 0.993 | 183.92 | 204 | 9750 | 208.83 | 54.01 | -46.94 | 16.94 | 43.47 | 41.16 | 45.44 | 39 | 21 | 13 | 38 | 37.65 | 94 | 83
2:58 | 1752 | 269.1 | 50 | 77.7 | 95 | 70 | 50.9 | 172.6 | 95 | 208.4 | 209 | 43 | 11.8 | 30 | 0.05 | 104 | 30.1 | 15.412 | 473.5 | 210.3 | 209.8 | 98 | 32.2 | 0.746 |  |  | 98.4 | 730.5 | 1.121 | -8 | 56.86 | 97 | 30 | 1.012 | 179.22 | 203 | 7940 | 209.5 | 54.23 | -47.06 | 16.88 | 43.44 | 41.16 | 45.55 | 39 | 21 | 13 | 38 | 38.04 | 94 | 81
2:58 | 1749 | 270.3 | 48.7 | 77.7 | 95 | 70 | 50.9 | 172.1 | 95 | 208 | 209 | 42.9 | 11.8 | 30 | 0.049 | 104 | 30.1 | 15.299 | 472.6 | 210.3 | 209.8 | 98 | 32.2 | 0.747 |  |  | 98.4 | 730.6 | 1.128 | -8 | 55.29 | 97 | 30 | 1.003 | 183.53 | 213 | 8140 | 211.11 | 52.81 | -46.94 | 17 | 43.81 | 41.12 | 45.44 | 39 | 21 | 13 | 38 | 37.65 | 93 | 84
2:58 | 1750 | 267.8 | 49 | 77.7 | 95 | 70 | 50.9 | 171.6 | 95 | 207.2 | 208.9 | 42.9 | 11.8 | 30 | 0.052 | 104 | 30.1 | 15.318 | 472.6 | 210.2 | 209.7 | 98 | 32.2 | 0.744 |  |  | 98.4 | 730.8 | 1.115 | -8 | 54.9 | 97 | 30 | 1.018 | 183.92 | 204 | 8510 | 206.58 | 55.68 | -46.88 | 17.06 | 43.4 | 41.16 | 45.44 | 39 | 21 | 13 | 38 | 38.04 | 94 | 84
2:58 | 1750 | 266.7 | 49.3 | 77.7 | 95.1 | 70 | 50.9 | 171.2 | 95 | 206.7 | 209 | 42.9 | 11.8 | 30 | 0.054 | 104 | 30.1 | 15.334 | 473.1 | 210.2 | 209.7 | 98 | 32.2 | 0.744 |  |  | 98.4 | 730.9 | 1.122 | -8 | 56.47 | 97 | 30 | 1.006 | 183.53 | 204 | 8870 | 211.11 | 54.26 | -46.69 | 16.88 | 43.8 | 41.11 | 45.44 | 39 | 21 | 13 | 38 | 38.04 | 97 | 89
2:58 | 1751 | 270.1 | 49.4 | 77.7 | 95 | 70 | 50.9 | 171 | 95 | 206.5 | 208.6 | 42.9 | 11.8 | 30 | 0.051 | 104 | 30.1 | 15.39 | 472.7 | 209.9 | 209.4 | 98 | 32.2 | 0.745 |  |  | 98.4 | 731.1 | 1.118 | -8 | 59.61 | 97 | 30 | 1.012 | 182.75 | 214 | 8750 | 208.19 | 53.38 | -46.75 | 16.75 | 43.7 | 41.15 | 45.44 | 39 | 21 | 13 | 38 | 37.65 | 93 | 85
2:58 | 1745 | 265.1 | 48.8 | 77.7 | 95.1 | 70 | 50.9 | 171.1 | 95 | 206.7 | 208.7 | 42.8 | 11.8 | 30 | 0.057 | 104 | 30.1 | 15.496 | 473.4 | 209.8 | 209.2 | 98 | 32.2 | 0.742 |  |  | 98.4 | 731.2 | 1.126 | -8 | 60.78 | 97 | 30 | 0.997 | 182.75 | 203 | 8480 | 207.89 | 54.73 | -47.12 | 17.06 | 43.7 | 41.28 | 45.33 | 39 | 21 | 13 | 38 | 38.04 | 90 | 81
2:58 | 1752 | 267.9 | 50.2 | 77.7 | 95 | 70 | 50.9 | 171.5 | 95.1 | 207.1 | 208.6 | 42.8 | 11.8 | 30 | 0.055 | 104 | 30.1 | 15.495 | 473.4 | 209.8 | 209.3 | 98 | 32.2 | 0.746 |  |  | 98.4 | 731.3 | 1.114 | -8 | 56.86 | 97 | 30 | 0.995 | 183.14 | 203 | 7920 | 211.11 | 54.28 | -47 | 17.19 | 43.85 | 41.34 | 45.33 | 39 | 21 | 13 | 38 | 38.04 | 92 | 83
2:58 | 1749 | 268 | 49.4 | 77.7 | 95 | 70 | 50.9 | 171.4 | 95.1 | 207 | 208.4 | 42.9 | 11.8 | 30 | 0.057 | 104 | 30.1 | 15.407 | 473.6 | 209.6 | 209.1 | 98 | 32.2 | 0.745 |  |  | 98.4 | 731.4 | 1.122 | -8 | 58.04 | 97 | 30 | 1.008 | 183.14 | 213 | 8600 | 208.19 | 53.87 | -46.69 | 16.94 | 43.81 | 41.26 | 45.33 | 39 | 21 | 13 | 38 | 38.04 | 90 | 84
2:58 | 1751 | 268.3 | 49.5 | 77.7 | 95 | 70 | 50.9 | 171.2 | 95 | 206.8 | 208.4 | 42.9 | 11.8 | 30 | 0.058 | 103.9 | 30.1 | 15.329 | 474.6 | 209.4 | 208.9 | 98 | 32.2 | 0.745 |  |  | 98.4 | 731.4 | 1.128 | -8 | 59.61 | 97 | 30 | 1.005 | 182.75 | 202 | 9190 | 207.89 | 54.5 | -46.81 | 16.94 | 43.79 | 41.24 | 45.33 | 39 | 21 | 13 | 38 | 38.04 | 93 | 82
2:58 | 1745 | 266.4 | 48.2 | 77.7 | 95 | 70 | 50.9 | 171.1 | 95.1 | 206.6 | 208.5 | 42.9 | 11.8 | 30 | 0.061 | 104 | 30.1 | 15.319 | 475.2 | 209.6 | 209.1 | 98 | 32.2 | 0.743 |  |  | 98.4 | 731.4 | 1.131 | -8 | 60.39 | 97 | 30 | 0.989 | 183.14 | 213 | 8800 | 208.51 | 54.48 | -46.88 | 16.75 | 43.82 | 41.38 | 45.33 | 39 | 21 | 13 | 38 | 38.04 | 91 | 80
2:58 | 1754 | 268.7 | 49.7 | 77.7 | 95 | 70 | 50.9 | 171 | 95.1 | 206.6 | 208.8 | 42.9 | 11.8 | 30 | 0.058 | 104 | 30.1 | 15.355 | 474.7 | 209.8 | 209.3 | 98 | 32.2 | 0.746 |  |  | 98.4 | 731.4 | 1.127 | -8 | 59.22 | 97 | 30 | 1.008 | 183.53 | 203 | 8820 | 208.19 | 54.48 | -46.81 | 16.88 | 43.57 | 41.34 | 45.33 | 39 | 21 | 13 | 38 | 38.04 | 93 | 79
2:58 | 1748 | 269.4 | 48.1 | 77.7 | 95 | 70 | 50.9 | 171.2 | 95.1 | 206.7 | 209 | 42.9 | 11.8 | 30 | 0.046 | 104 | 30.1 | 15.34 | 476.3 | 210.3 | 209.8 | 98 | 32.2 | 0.749 |  |  | 98.4 | 731.3 | 1.142 | -8 | 55.29 | 97 | 30 | 0.995 | 184.31 | 204 | 8870 | 209.82 | 53.67 | -46.94 | 17.19 | 43.98 | 41.15 | 45.33 | 39 | 21 | 13 | 38 | 37.65 | 91 | 77
2:58 | 1750 | 269.8 | 49.4 | 77.7 | 95 | 70 | 50.9 | 170.9 | 95.1 | 206.4 | 209.1 | 42.9 | 11.8 | 30 | 0.041 | 104.1 | 30.1 | 15.406 | 476.2 | 210.6 | 210.1 | 98 | 32.2 | 0.751 |  |  | 98.4 | 731.3 | 1.131 | -8 | 48.63 | 97 | 30 | 0.989 | 183.92 | 215 | 7900 | 211.11 | 54.36 | -47 | 17.12 | 43.66 | 41.21 | 45.44 | 39 | 21 | 13 | 38 | 37.65 | 91 | 77
2:58 | 1751 | 270.2 | 49.6 | 77.7 | 95 | 70 | 50.9 | 171.3 | 95.1 | 207.3 | 209.4 | 43 | 11.8 | 30 | 0.035 | 104.1 | 30.1 | 15.448 | 475.1 | 211 | 210.5 | 98 | 32.2 | 0.754 |  |  | 98.4 | 731.2 | 1.115 | -8 | 45.1 | 97 | 30 | 0.981 | 184.71 | 206 | 8460 | 208.51 | 53.02 | -47.12 | 17.06 | 43.88 | 41.09 | 45.44 | 39 | 21 | 13 | 38 | 37.65 | 93 | 82
2:58 | 1755 | 270.6 | 50 | 77.7 | 95 | 70 | 51 | 173 | 95.1 | 209.4 | 209.2 | 43.1 | 11.8 | 30 | 0.029 | 104.1 | 30.1 | 15.56 | 473.9 | 211 | 210.5 | 98 | 32.2 | 0.753 |  |  | 98.5 | 731.1 | 1.124 | -8 | 51.37 | 97 | 30 | 1.006 | 179.22 | 204 | 9650 | 208.19 | 54.73 | -47.25 | 17.19 | 43.76 | 41.16 | 45.55 | 39 | 21 | 13 | 38 | 38.04 | 93 | 84
2:58 | 1756 | 272.2 | 50.3 | 77.7 | 94.9 | 70 | 51 | 173.2 | 95.1 | 209.3 | 209.2 | 43.1 | 11.8 | 30 | 0.032 | 104.1 | 30.1 | 15.538 | 474 | 210.7 | 210.3 | 98 | 32.2 | 0.759 |  |  | 98.5 | 731.1 | 1.123 | -8 | 54.9 | 97 | 30 | 1.003 | 183.92 | 213 | 8870 | 210.12 | 53.63 | -47.19 | 17.19 | 43.41 | 41.1 | 45.75 | 39 | 21 | 13 | 38 | 37.65 | 95 | 80
2:58 | 1754 | 271.1 | 50.4 | 77.7 | 94.9 | 70 | 51 | 172.6 | 95.1 | 208.6 | 209.2 | 43.1 | 11.8 | 30 | 0.044 | 104.1 | 30.1 | 15.599 | 473.8 | 210.4 | 209.9 | 98 | 32.2 | 0.756 |  |  | 98.5 | 731 | 1.124 | -8 | 56.08 | 97 | 30 | 0.996 | 183.53 | 215 | 8730 | 208.83 | 54.19 | -47.12 | 16.94 | 43.61 | 40.97 | 45.75 | 39 | 21 | 13 | 38 | 37.65 | 88 | 84
2:58 | 1747 | 269.7 | 48.5 | 77.7 | 94.9 | 70 | 51 | 172 | 95.1 | 207.8 | 208.9 | 43.1 | 11.8 | 30 | 0.047 | 104 | 30.1 | 15.559 | 474.7 | 210.1 | 209.6 | 98 | 32.2 | 0.751 |  |  | 98.5 | 730.9 | 1.126 | -8 | 55.29 | 97 | 30 | 1.004 | 183.53 | 215 | 8260 | 206.9 | 54.14 | -46.94 | 16.88 | 43.62 | 41.06 | 45.64 | 39 | 21 | 13 | 38 | 37.65 | 92 | 84
2:58 | 1744 | 265.1 | 48.7 | 77.7 | 94.9 | 70 | 51 | 171.2 | 95.1 | 206.6 | 209.1 | 43.1 | 11.8 | 30 | 0.054 | 104 | 30.1 | 15.447 | 475.1 | 210.2 | 209.7 | 98 | 32.2 | 0.749 |  |  | 98.5 | 730.9 | 1.123 | -8 | 60.39 | 97 | 30 | 1.011 | 183.92 | 203 | 9820 | 209.5 | 54.88 | -47.25 | 17 | 43.12 | 41.16 | 45.64 | 39 | 21 | 13 | 38 | 38.04 | 94 | 82
2:58 | 1753 | 269.6 | 49.6 | 77.7 | 94.9 | 70 | 51 | 171.2 | 95.1 | 206.9 | 209.1 | 43.1 | 11.8 | 30 | 0.048 | 104 | 30.1 | 15.426 | 474.5 | 210.3 | 209.7 | 98 | 32.3 | 0.75 |  |  | 98.5 | 731 | 1.131 | -8 | 53.73 | 97 | 30 | 0.993 | 183.53 | 213 | 8730 | 211.43 | 54.28 | -46.88 | 16.88 | 43.77 | 41.07 | 45.44 | 39 | 21 | 13 | 38 | 37.65 | 93 | 81
2:58 | 1755 | 271.5 | 49.8 | 77.7 | 95 | 70 | 51 | 171.4 | 95.1 | 207.1 | 208.7 | 43.1 | 11.8 | 30 | 0.045 | 104 | 30.1 | 15.37 | 473.8 | 210 | 209.6 | 98 | 32.3 | 0.752 |  |  | 98.5 | 731 | 1.122 | -8 | 53.73 | 97 | 30 | 1.04 | 183.14 | 204 | 9020 | 206.9 | 52.32 | -47.06 | 16.81 | 43.42 | 41.18 | 45.44 | 39 | 21 | 13 | 38 | 38.04 | 86 | 89
2:59 | 1756 | 272.5 | 50.4 | 77.7 | 95 | 70 | 51 | 171.4 | 95.2 | 207.1 | 208.5 | 43.1 | 11.8 | 30 | 0.043 | 104 | 30.1 | 15.423 | 473.7 | 210 | 209.5 | 98 | 32.2 | 0.753 |  |  | 98.5 | 730.8 | 1.123 | -8 | 55.69 | 97 | 30 | 1.013 | 183.53 | 204 | 8850 | 206.58 | 54.12 | -46.75 | 16.94 | 43.76 | 41.03 | 45.55 | 39 | 21 | 13 | 38 | 37.65 | 92 | 82
2:59 | 1746 | 268.3 | 48.9 | 77.7 | 95 | 70 | 51 | 171 | 95.2 | 206.6 | 208.4 | 43.1 | 11.8 | 30 | 0.054 | 104 | 30.1 | 15.511 | 473.8 | 209.6 | 209.1 | 98 | 32.3 | 0.747 |  |  | 98.5 | 730.7 | 1.124 | -8 | 54.12 | 97 | 30 | 0.994 | 183.14 | 204 | 8750 | 208.19 | 55.05 | -46.88 | 16.94 | 43.77 | 41.09 | 45.55 | 39 | 21 | 13 | 38 | 38.04 | 94 | 77
2:59 | 1751 | 268.8 | 49.4 | 77.7 | 95 | 70 | 51 | 170.9 | 95.2 | 206.4 | 208.4 | 43.1 | 11.8 | 30 | 0.058 | 103.9 | 30.1 | 15.38 | 474.6 | 209.5 | 209 | 98 | 32.2 | 0.744 |  |  | 98.5 | 730.7 | 1.123 | -8 | 59.61 | 97 | 30 | 1.005 | 183.14 | 203 | 8680 | 206.58 | 54.67 | -47 | 16.75 | 43.59 | 41.22 | 45.44 | 39 | 21 | 13 | 38 | 38.04 | 90 | 80
2:59 | 1747 | 267.5 | 48.9 | 77.8 | 95 | 70 | 51 | 170.8 | 95.2 | 206.2 | 208.7 | 43 | 11.8 | 30 | 0.055 | 104 | 30.1 | 15.314 | 475 | 209.8 | 209.3 | 98 | 32.3 | 0.745 |  |  | 98.5 | 730.6 | 1.122 | -8 | 59.22 | 97 | 30 | 0.999 | 183.53 | 203 | 8920 | 208.83 | 53.87 | -47.06 | 17.06 | 43.84 | 41.28 | 45.33 | 39 | 21 | 13 | 38 | 38.04 | 91 | 79
2:59 | 1750 | 268.9 | 48.7 | 77.8 | 95 | 70 | 51 | 171.2 | 95.1 | 206.9 | 208.8 | 42.9 | 11.8 | 30 | 0.05 | 104 | 30.1 | 15.399 | 472.5 | 210.1 | 209.6 | 98 | 32.2 | 0.747 |  |  | 98.5 | 730.6 | 1.124 | -8 | 54.9 | 97 | 30 | 0.99 | 183.53 | 214 | 8330 | 211.43 | 53.66 | -47.06 | 16.88 | 43.67 | 41.21 | 45.33 | 39 | 21 | 13 | 38 | 37.65 | 94 | 83
2:59 | 1749 | 269 | 49.3 | 77.8 | 95 | 70 | 51 | 171.5 | 95.1 | 207.1 | 209 | 42.9 | 11.8 | 30 | 0.048 | 104 | 30.1 | 15.508 | 470.8 | 210.2 | 209.7 | 98 | 32.2 | 0.746 |  |  | 98.5 | 730.7 | 1.127 | -8 | 57.65 | 97 | 30 | 0.993 | 183.92 | 205 | 8330 | 209.18 | 53.81 | -47 | 17.19 | 43.9 | 41.28 | 45.44 | 39 | 21 | 13 | 38 | 38.04 | 95 | 82
2:59 | 1746 | 267.4 | 48.7 | 77.8 | 95 | 70 | 51 | 170.8 | 95.1 | 206.2 | 209.2 | 42.9 | 11.8 | 30 | 0.05 | 104 | 30.1 | 15.591 | 469.9 | 210.4 | 209.9 | 98 | 32.3 | 0.745 |  |  | 98.5 | 730.8 | 1.125 | -8 | 56.86 | 97 | 30 | 1.006 | 183.53 | 216 | 8360 | 211.11 | 53.81 | -47.06 | 16.81 | 43.93 | 41.27 | 45.33 | 39 | 21 | 13 | 38 | 38.04 | 93 | 84
2:59 | 1746 | 266.4 | 48.7 | 77.8 | 95 | 70 | 51 | 171.1 | 95.2 | 206.7 | 209.2 | 42.9 | 11.8 | 30 | 0.051 | 104 | 30.1 | 15.569 | 470.2 | 210.5 | 210 | 98 | 32.3 | 0.745 |  |  | 98.6 | 731.1 | 1.121 | -8 | 57.65 | 97 | 30 | 0.999 | 183.92 | 205 | 8680 | 209.5 | 53.68 | -47 | 16.94 | 43.6 | 41.28 | 45.33 | 39 | 21 | 13 | 38 | 38.04 | 93 | 82
2:59 | 1747 | 266.4 | 48.7 | 77.8 | 95 | 70 | 51 | 171.6 | 95.2 | 207.3 | 209.2 | 42.9 | 11.8 | 30 | 0.059 | 104 | 30.1 | 15.418 | 470.6 | 210.3 | 209.8 | 98 | 32.3 | 0.744 |  |  | 98.6 | 731.4 | 1.123 | -8 | 59.61 | 97 | 30 | 1 | 184.31 | 216 | 8800 | 208.83 | 54.86 | -46.81 | 17 | 43.81 | 41.15 | 45.33 | 39 | 21 | 13 | 38 | 38.04 | 90 | 84
2:59 | 1737 | 262.9 | 47.2 | 77.8 | 95 | 70 | 51 | 172 | 95.2 | 207.9 | 209.1 | 42.9 | 11.7 | 30 | 0.061 | 104 | 30.1 | 15.29 | 471.3 | 210.3 | 209.8 | 98 | 32.3 | 0.741 |  |  | 98.6 | 731.8 | 1.125 | -8 | 54.12 | 97 | 30 | 0.991 | 183.53 | 203 | 8730 | 209.5 | 54.7 | -46.88 | 16.75 | 43.51 | 41.13 | 45.33 | 39 | 21 | 13 | 38 | 38.04 | 90 | 79
2:59 | 1754 | 269.7 | 50.1 | 77.8 | 95 | 70 | 51 | 173.1 | 95.2 | 209.4 | 209.1 | 42.9 | 11.8 | 30 | 0.043 | 104.1 | 30.1 | 15.248 | 470.2 | 210.5 | 210 | 98 | 32.3 | 0.745 |  |  | 98.5 | 732.1 | 1.124 | -8 | 52.16 | 97 | 30 | 0.989 | 183.92 | 213 | 9020 | 211.11 | 53.88 | -47 | 16.88 | 43.83 | 41.09 | 45.33 | 39 | 21 | 13 | 38 | 38.04 | 97 | 81
2:59 | 1756 | 270.7 | 50.2 | 77.8 | 95.1 | 70 | 51 | 173.4 | 95.2 | 209.7 | 209.1 | 42.9 | 11.8 | 30 | 0.041 | 104.1 | 30.1 | 15.432 | 469.2 | 210.6 | 210.1 | 98 | 32.3 | 0.75 |  |  | 98.5 | 732.2 | 1.107 | -8 | 55.69 | 97 | 30 | 1.015 | 183.53 | 205 | 8600 | 208.19 | 54.29 | -47 | 17 | 43.67 | 40.98 | 45.33 | 39 | 21 | 13 | 38 | 37.65 | 92 | 77
2:59 | 1754 | 271.9 | 49.9 | 77.8 | 95 | 70 | 51 | 173.6 | 95.2 | 210.1 | 208.9 | 43 | 11.8 | 30 | 0.039 | 104.1 | 30.1 | 15.6 | 469.4 | 210.4 | 209.9 | 98 | 32.3 | 0.749 |  |  | 98.5 | 732.1 | 1.118 | -8 | 53.33 | 97 | 30 | 1.004 | 178.04 | 205 | 9870 | 206.9 | 53.81 | -47.06 | 16.88 | 43.58 | 41.26 | 45.55 | 39 | 21 | 13 | 38 | 38.04 | 93 | 80
2:59 | 1740 | 266.4 | 48.1 | 77.8 | 95 | 70 | 51 | 173.5 | 95.2 | 209.7 | 208.9 | 43 | 11.8 | 30 | 0.052 | 104 | 30.1 | 15.667 | 470.7 | 210.2 | 209.7 | 98 | 32.2 | 0.745 |  |  | 98.6 | 732 | 1.124 | -8 | 58.43 | 97 | 30 | 0.99 | 183.53 | 213 | 8950 | 208.83 | 53.59 | -46.81 | 17.06 | 43.55 | 41.23 | 45.55 | 39 | 21 | 13 | 38 | 38.04 | 94 | 80
2:59 | 1753 | 266.8 | 49.9 | 77.7 | 95 | 70 | 51 | 173.2 | 95.2 | 209.4 | 209 | 43 | 11.8 | 30 | 0.054 | 104 | 30.1 | 15.56 | 470.5 | 210.3 | 209.8 | 98 | 32.2 | 0.745 |  |  | 98.5 | 732.1 | 1.13 | -8 | 56.86 | 97 | 30 | 0.989 | 183.92 | 204 | 8410 | 206.9 | 54.87 | -47.06 | 17 | 43.74 | 40.98 | 45.55 | 39 | 21 | 13 | 38 | 38.04 | 92 | 83
2:59 | 1750 | 268.1 | 49.3 | 77.7 | 95 | 70 | 51 | 173.4 | 95.2 | 209.6 | 209.1 | 43 | 11.8 | 30 | 0.051 | 104 | 30.1 | 15.441 | 471 | 210.4 | 209.9 | 98 | 32.2 | 0.743 |  |  | 98.5 | 732.2 | 1.133 | -8 | 52.94 | 97 | 30 | 1.002 | 183.92 | 204 | 8870 | 209.5 | 53.92 | -47.12 | 17.06 | 43.57 | 41.16 | 45.55 | 39 | 21 | 13 | 38 | 38.04 | 91 | 81
2:59 | 1750 | 269.8 | 49.1 | 77.7 | 95 | 70 | 51 | 173.5 | 95.2 | 209.8 | 208.9 | 43 | 11.7 | 30 | 0.049 | 104.1 | 30.1 | 15.429 | 470.6 | 210.2 | 209.7 | 98 | 32.2 | 0.745 |  |  | 98.5 | 732.2 | 1.127 | -8 | 58.04 | 97 | 30 | 0.993 | 183.92 | 214 | 8330 | 208.19 | 54.04 | -47.06 | 17.12 | 43.8 | 41.23 | 45.55 | 39 | 21 | 13 | 38 | 37.65 | 95 | 82
2:59 | 1754 | 270.9 | 49.7 | 77.7 | 95 | 70 | 51 | 173.6 | 95.2 | 210 | 208.7 | 43 | 11.7 | 30 | 0.051 | 104 | 30.1 | 15.413 | 470 | 209.9 | 209.4 | 98 | 32.2 | 0.743 |  |  | 98.5 | 732.1 | 1.122 | -8 | 58.82 | 97 | 30 | 1.001 | 183.53 | 204 | 8730 | 206.9 | 53.61 | -47 | 16.94 | 43.4 | 41.05 | 45.55 | 39 | 21 | 13 | 38 | 37.65 | 93 | 82
2:59 | 1749 | 269.2 | 48.9 | 77.7 | 95.1 | 70 | 51 | 173.5 | 95.2 | 209.8 | 209 | 43 | 11.8 | 30 | 0.052 | 104 | 30.1 | 15.355 | 470 | 210.1 | 209.6 | 98 | 32.2 | 0.743 |  |  | 98.5 | 732 | 1.124 | -8 | 59.22 | 97 | 30 | 1.004 | 183.92 | 203 | 8410 | 209.18 | 53.62 | -47 | 17 | 43.7 | 41.11 | 45.55 | 39 | 21 | 13 | 38 | 37.65 | 90 | 86
2:59 | 1752 | 269.2 | 49.4 | 77.7 | 95.1 | 70 | 51 | 173.4 | 95.1 | 209.6 | 209 | 43 | 11.7 | 30 | 0.051 | 104 | 30.1 | 15.348 | 470 | 210.3 | 209.8 | 98 | 32.2 | 0.741 |  |  | 98.5 | 731.9 | 1.123 | -8 | 59.22 | 97 | 30 | 0.988 | 183.92 | 215 | 8460 | 208.83 | 54.97 | -47.12 | 17.25 | 43.49 | 41.13 | 45.44 | 39 | 21 | 13 | 38 | 38.04 | 91 | 87
2:59 | 1750 | 269.8 | 49.4 | 77.7 | 95 | 70 | 51 | 173.5 | 95.1 | 209.9 | 208.7 | 43.1 | 11.8 | 30 | 0.043 | 104 | 30.1 | 15.417 | 470.9 | 210.4 | 209.9 | 98 | 32.2 | 0.744 |  |  | 98.5 | 731.8 | 1.122 | -8 | 50.2 | 97 | 30 | 1.001 | 183.14 | 206 | 8460 | 211.11 | 53.04 | -47.19 | 17 | 43.45 | 41.01 | 45.55 | 39 | 21 | 13 | 38 | 38.04 | 91 | 84
2:59 | 1746 | 266.8 | 48.9 | 77.7 | 95 | 70 | 51 | 173.3 | 95.1 | 209.5 | 208.6 | 43.1 | 11.8 | 30 | 0.057 | 104 | 30.1 | 15.466 | 471.6 | 209.9 | 209.4 | 98 | 32.2 | 0.74 |  |  | 98.5 | 731.8 | 1.125 | -8 | 58.04 | 97 | 30 | 0.992 | 182.75 | 214 | 9430 | 209.82 | 54.98 | -46.81 | 16.69 | 43.72 | 41.12 | 45.64 | 39 | 21 | 13 | 38 | 38.04 | 96 | 78
2:59 | 1741 | 264.8 | 48 | 77.7 | 95 | 70 | 51 | 173.2 | 95.1 | 209.2 | 208.7 | 43.1 | 11.8 | 30 | 0.059 | 104 | 30.1 | 15.441 | 471.5 | 209.9 | 209.3 | 98 | 32.2 | 0.736 |  |  | 98.5 | 731.8 | 1.132 | -8 | 59.22 | 97 | 30 | 0.99 | 178.43 | 213 | 8820 | 211.11 | 55 | -47 | 16.88 | 43.38 | 41.18 | 45.55 | 39 | 21 | 13 | 38 | 38.04 | 91 | 81
2:59 | 1751 | 267.1 | 49.7 | 77.7 | 95 | 70 | 50.9 | 173.1 | 95.1 | 209.3 | 209 | 43.1 | 11.8 | 30 | 0.055 | 104 | 30.1 | 15.452 | 471.3 | 210.1 | 209.6 | 98 | 32.2 | 0.739 |  |  | 98.5 | 731.9 | 1.123 | -8 | 60.39 | 97 | 30 | 1.005 | 183.92 | 215 | 9410 | 208.83 | 54.79 | -46.62 | 16.88 | 43.79 | 41.09 | 45.44 | 39 | 21 | 13 | 38 | 38.04 | 91 | 82
2:59 | 1755 | 269.7 | 49.9 | 77.7 | 95 | 70 | 50.9 | 173.3 | 95.1 | 209.6 | 208.8 | 43 | 11.7 | 30.1 | 0.048 | 104 | 30.1 | 15.474 | 471.1 | 210 | 209.5 | 98 | 32.2 | 0.742 |  |  | 98.5 | 731.9 | 1.117 | -8 | 56.08 | 97 | 30 | 0.998 | 178.43 | 213 | 7940 | 208.19 | 54.72 | -46.88 | 16.81 | 43.6 | 41.14 | 45.44 | 39 | 21 | 13 | 38 | 38.04 | 94 | 83
2:59 | 1748 | 268 | 49.4 | 77.7 | 95 | 70 | 50.9 | 173.3 | 95.1 | 209.4 | 208.8 | 43 | 11.7 | 30.1 | 0.051 | 104 | 30.1 | 15.515 | 471.4 | 210 | 209.5 | 98 | 32.2 | 0.741 |  |  | 98.5 | 731.8 | 1.117 | -8 | 53.33 | 97 | 30 | 0.991 | 183.92 | 215 | 8510 | 209.18 | 53.69 | -47.06 | 17 | 43.67 | 41.09 | 45.44 | 39 | 21 | 13 | 38 | 37.65 | 89 | 83
2:59 | 1750 | 268 | 49.7 | 77.7 | 95 | 70 | 50.9 | 173.3 | 95.1 | 209.5 | 208.7 | 43 | 11.7 | 30 | 0.057 | 104 | 30.1 | 15.503 | 471.5 | 209.8 | 209.3 | 98 | 32.2 | 0.74 |  |  | 98.5 | 731.7 | 1.12 | -8 | 58.43 | 97 | 30 | 1.01 | 183.92 | 204 | 8550 | 206.58 | 53.67 | -46.81 | 16.56 | 43.74 | 41.28 | 45.44 | 39 | 21 | 13 | 38 | 38.04 | 94 | 82
2:59 | 1750 | 267.5 | 49.5 | 77.7 | 95 | 70 | 50.9 | 173.3 | 95.1 | 209.4 | 208.5 | 43 | 11.7 | 30 | 0.061 | 104 | 30.1 | 15.458 | 471.7 | 209.6 | 209.1 | 98 | 32.2 | 0.74 |  |  | 98.5 | 731.7 | 1.124 | -8 | 60.39 | 97 | 30 | 0.999 | 183.53 | 214 | 7990 | 208.19 | 54.53 | -46.62 | 16.56 | 43.76 | 41.28 | 45.44 | 39 | 21 | 13 | 38 | 38.04 | 91 | 81
2:59 | 1749 | 268.2 | 48.9 | 77.7 | 95 | 70 | 50.9 | 173.2 | 95.1 | 209.5 | 208.5 | 43 | 11.7 | 30 | 0.056 | 104 | 30.1 | 15.385 | 471.7 | 209.5 | 209 | 98 | 32.2 | 0.741 |  |  | 98.5 | 731.6 | 1.123 | -8 | 57.25 | 97 | 30 | 0.999 | 183.53 | 214 | 7990 | 208.51 | 54.44 | -46.88 | 16.88 | 43.82 | 41.3 | 45.44 | 39 | 21 | 13 | 38 | 38.04 | 88 | 81
2:59 | 1749 | 266.9 | 49.6 | 77.7 | 95 | 70 | 50.9 | 173.3 | 95.1 | 209.5 | 208.8 | 42.9 | 11.7 | 30 | 0.053 | 104 | 30.1 | 15.302 | 471.6 | 210 | 209.5 | 98 | 32.2 | 0.743 |  |  | 98.4 | 731.5 | 1.133 | -8 | 59.22 | 97 | 30 | 1.008 | 183.53 | 211 | 8650 | 208.51 | 57.05 | -47.12 | 17 | 43.71 | 41.2 | 45.33 | 39 | 21 | 13 | 38 | 38.04 | 90 | 80
2:59 | 1755 | 272.3 | 49.9 | 77.7 | 95 | 70 | 50.9 | 173.6 | 95.1 | 210 | 208.9 | 43 | 11.7 | 30.1 | 0.04 | 104.1 | 30.1 | 15.27 | 470.1 | 210.5 | 210 | 98 | 32.2 | 0.749 |  |  | 98.5 | 731.5 | 1.128 | -8 | 50.98 | 97 | 30 | 1.02 | 183.53 | 206 | 8260 | 208.83 | 53.87 | -47.12 | 17.06 | 43.57 | 41.19 | 45.44 | 39 | 21 | 13 | 38 | 37.65 | 92 | 81
2:59 | 1756 | 274.4 | 49.8 | 77.7 | 95 | 70 | 50.9 | 173.9 | 95.1 | 210.3 | 209.1 | 43 | 11.7 | 30.1 | 0.034 | 104.1 | 30.1 | 15.359 | 470.1 | 210.6 | 210.1 | 98 | 32.2 | 0.752 |  |  | 98.5 | 731.3 | 1.114 | -8 | 51.37 | 97 | 30 | 0.999 | 183.14 | 204 | 9410 | 209.18 | 53.08 | -47 | 17.12 | 43.84 | 41.17 | 45.55 | 39 | 21 | 13 | 38 | 37.65 | 90 | 84
2:59 | 1748 | 269.7 | 48.9 | 77.7 | 95 | 70 | 50.9 | 173.5 | 95.1 | 209.7 | 209.4 | 43.1 | 11.7 | 30 | 0.046 | 104.1 | 30.1 | 15.472 | 470.2 | 210.7 | 210.2 | 98 | 32.1 | 0.749 |  |  | 98.5 | 731.2 | 1.122 | -8 | 56.08 | 97 | 30 | 0.992 | 184.31 | 204 | 8120 | 211.43 | 53.66 | -47 | 17.06 | 43.5 | 41.25 | 45.55 | 39 | 21 | 13 | 38 | 37.65 | 91 | 80
2:59 | 1753 | 269.8 | 49.9 | 77.7 | 95 | 70 | 50.9 | 173.3 | 95.1 | 209.5 | 209.4 | 43.1 | 11.7 | 30 | 0.046 | 104 | 30.1 | 15.463 | 470.6 | 210.6 | 210.1 | 98 | 32.2 | 0.749 |  |  | 98.5 | 731.1 | 1.129 | -8 | 58.43 | 97 | 30 | 1.015 | 184.31 | 214 | 8160 | 211.11 | 53.57 | -46.88 | 17.19 | 43.83 | 41.07 | 45.64 | 39 | 21 | 13 | 38 | 38.04 | 93 | 84
2:59 | 1750 | 269.6 | 49.2 | 77.7 | 95 | 70 | 50.9 | 173.3 | 95.1 | 209.5 | 209.3 | 43.1 | 11.7 | 30 | 0.044 | 104 | 30.1 | 15.373 | 471.4 | 210.5 | 210 | 98 | 32.2 | 0.748 |  |  | 98.5 | 731.1 | 1.126 | -8 | 56.47 | 97 | 30 | 1.023 | 183.92 | 214 | 8550 | 208.83 | 53.6 | -47.12 | 16.94 | 43.56 | 41.17 | 45.55 | 39 | 21 | 13 | 38 | 38.04 | 92 | 81
2:59 | 1744 | 265.5 | 49 | 77.7 | 95 | 70 | 50.9 | 173 | 95.1 | 209.1 | 209.3 | 43.1 | 11.7 | 30 | 0.05 | 104 | 30.1 | 15.352 | 471.5 | 210.5 | 210 | 98 | 32.2 | 0.743 |  |  | 98.4 | 731.2 | 1.125 | -8 | 58.43 | 97 | 30 | 0.994 | 183.92 | 215 | 8770 | 211.11 | 53.63 | -47.19 | 17.19 | 43.81 | 41.15 | 45.55 | 39 | 21 | 13 | 38 | 38.04 | 95 | 82
2:59 | 1747 | 267.9 | 47.9 | 77.7 | 95 | 70 | 50.9 | 173 | 95.1 | 209.2 | 209.4 | 43.1 | 11.7 | 30 | 0.046 | 104 | 30.1 | 15.322 | 471.4 | 210.7 | 210.2 | 98 | 32.2 | 0.744 |  |  | 98.4 | 731.3 | 1.144 | -8 | 54.9 | 97 | 30 | 1.001 | 184.31 | 215 | 8850 | 211.11 | 51.5 | -47.06 | 17.06 | 43.64 | 41.07 | 45.55 | 39 | 21 | 13 | 38 | 38.04 | 97 | 84
2:59 | 1748 | 266.3 | 49.1 | 77.7 | 95 | 70 | 50.9 | 173.1 | 95.1 | 209.2 | 209.4 | 43.1 | 11.7 | 30 | 0.043 | 104.1 | 30.1 | 15.4 | 471.4 | 210.9 | 210.4 | 98 | 32.2 | 0.744 |  |  | 98.5 | 731.5 | 1.125 | -8 | 54.9 | 97 | 30 | 1.005 | 183.92 | 205 | 8410 | 208.19 | 53.97 | -47 | 17.06 | 43.54 | 41.17 | 45.44 | 39 | 21 | 13 | 38 | 38.04 | 90 | 85
2:59 | 1745 | 267 | 48.3 | 77.7 | 95.1 | 70 | 50.9 | 173.1 | 95.1 | 209.2 | 209.3 | 43.1 | 11.7 | 30 | 0.043 | 104.1 | 30.1 | 15.474 | 472.1 | 210.8 | 210.3 | 98 | 32.2 | 0.746 |  |  | 98.5 | 731.7 | 1.126 | -8 | 56.08 | 97 | 30 | 0.997 | 181.18 | 213 | 8750 | 208.83 | 55.65 | -47.06 | 16.94 | 43.43 | 41.13 | 45.44 | 39 | 21 | 13 | 38 | 38.04 | 93 | 90
2:59 | 1755 | 268.9 | 50.4 | 77.7 | 95.1 | 70 | 50.9 | 173 | 95.1 | 209.3 | 209.1 | 43.1 | 11.7 | 30 | 0.051 | 104 | 30.1 | 15.49 | 472.2 | 210.4 | 209.9 | 98 | 32.2 | 0.746 |  |  | 98.5 | 731.9 | 1.113 | -8 | 57.25 | 97 | 30 | 1.011 | 184.31 | 204 | 8530 | 206.9 | 54.78 | -46.88 | 16.94 | 43.67 | 41.08 | 45.55 | 39 | 21 | 13 | 38 | 38.04 | 96 | 84
2:59 | 1750 | 268.3 | 49.6 | 77.7 | 95.1 | 70 | 50.9 | 173.1 | 95.1 | 209.3 | 208.7 | 43.1 | 11.7 | 30 | 0.056 | 104 | 30.1 | 15.429 | 472 | 209.9 | 209.4 | 98 | 32.2 | 0.745 |  |  | 98.5 | 732 | 1.12 | -8 | 55.69 | 97 | 30 | 0.992 | 183.53 | 203 | 8070 | 206.58 | 54.08 | -47 | 16.75 | 43.67 | 41.2 | 45.44 | 39 | 21 | 13 | 38 | 37.65 | 90 | 83
2:59 | 1747 | 267.5 | 48.6 | 77.7 | 95 | 70 | 50.9 | 173.2 | 95.1 | 209.3 | 208.9 | 43.1 | 11.7 | 30 | 0.058 | 104 | 30.1 | 15.315 | 471.9 | 209.9 | 209.4 | 98 | 32.1 | 0.743 |  |  | 98.5 | 732 | 1.126 | -8 | 60.39 | 97 | 30 | 0.998 | 183.53 | 213 | 8800 | 208.83 | 53.79 | -46.94 | 16.88 | 43.71 | 41.26 | 45.44 | 39 | 21 | 13 | 38 | 38.04 | 88 | 82
2:59 | 1753 | 267.2 | 49.8 | 77.7 | 95.1 | 70 | 50.9 | 173.1 | 95.1 | 209.3 | 208.8 | 43 | 11.7 | 30 | 0.058 | 104 | 30.1 | 15.238 | 470.9 | 209.9 | 209.4 | 98 | 32.1 | 0.741 |  |  | 98.5 | 732 | 1.117 | -8 | 60 | 97 | 30 | 0.996 | 183.14 | 214 | 9090 | 209.5 | 55.76 | -46.62 | 16.94 | 43.56 | 41.22 | 45.44 | 39 | 21 | 13 | 38 | 38.04 | 87 | 79
2:59 | 1756 | 270.4 | 50.7 | 77.7 | 95.1 | 70 | 50.9 | 173 | 95.1 | 209.2 | 208.8 | 43 | 11.7 | 30 | 0.046 | 104 | 30.1 | 15.303 | 470.1 | 210.2 | 209.8 | 98 | 32.1 | 0.746 |  |  | 98.5 | 732 | 1.111 | -8 | 54.51 | 97 | 30 | 0.997 | 183.53 | 204 | 8800 | 209.5 | 54.16 | -46.88 | 17.19 | 43.93 | 41.16 | 45.33 | 39 | 21 | 13 | 38 | 38.04 | 95 | 84
2:59 | 1756 | 273.4 | 50.1 | 77.7 | 95 | 70 | 50.9 | 173.1 | 95.1 | 209.3 | 208.5 | 43 | 11.7 | 30 | 0.04 | 104.1 | 30.1 | 15.529 | 470.2 | 210 | 209.5 | 98 | 32.1 | 0.748 |  |  | 98.5 | 731.8 | 1.127 | -8 | 51.37 | 97 | 30 | 0.984 | 183.14 | 214 | 9070 | 208.83 | 53.54 | -46.94 | 17 | 43.69 | 41.12 | 45.44 | 39 | 21 | 13 | 38 | 37.65 | 97 | 82
2:59 | 1748 | 270.5 | 48.9 | 77.7 | 95 | 70 | 50.9 | 172.6 | 95.1 | 208.6 | 208.2 | 43 | 11.7 | 30 | 0.052 | 104 | 30.1 | 15.68 | 470.4 | 209.5 | 209 | 98 | 32.1 | 0.745 |  |  | 98.5 | 731.6 | 1.122 | -8 | 58.82 | 97 | 30 | 0.989 | 182.75 | 204 | 8820 | 208.19 | 53.53 | -46.88 | 16.94 | 43.77 | 41.11 | 45.44 | 39 | 21 | 13 | 38 | 37.65 | 90 | 83
2:59 | 1748 | 266.6 | 49.3 | 77.7 | 94.9 | 70 | 50.9 | 172.8 | 95.1 | 208.9 | 208.2 | 43 | 11.7 | 30 | 0.062 | 103.9 | 30.1 | 15.63 | 471.2 | 209.3 | 208.8 | 98 | 32.1 | 0.74 |  |  | 98.5 | 731.4 | 1.124 | -8 | 58.82 | 97 | 30 | 1.012 | 182.75 | 214 | 8120 | 209.5 | 55.5 | -46.75 | 17.06 | 43.84 | 41.31 | 45.44 | 39 | 21 | 13 | 38 | 38.04 | 91 | 82
2:59 | 1750 | 268 | 49.6 | 77.7 | 94.9 | 70 | 50.9 | 172.9 | 95.1 | 209 | 208.6 | 43 | 11.7 | 30 | 0.057 | 104 | 30.1 | 15.458 | 471.4 | 209.7 | 209.2 | 98 | 32.1 | 0.742 |  |  | 98.5 | 731.3 | 1.121 | -8 | 56.08 | 97 | 30 | 1.001 | 183.53 | 213 | 8800 | 211.43 | 54.69 | -46.88 | 16.94 | 43.84 | 41.24 | 45.44 | 39 | 21 | 13 | 38 | 38.04 | 92 | 82
2:59 | 1754 | 270 | 49.6 | 77.7 | 94.9 | 70 | 50.9 | 172.5 | 95.1 | 208.4 | 208.7 | 43 | 11.7 | 30 | 0.047 | 104 | 30.1 | 15.37 | 471.2 | 210 | 209.5 | 98 | 32.2 | 0.744 |  |  | 98.5 | 731.2 | 1.118 | -8 | 54.9 | 97 | 30 | 0.99 | 183.14 | 204 | 7920 | 209.5 | 53.81 | -46.94 | 16.75 | 43.78 | 41.31 | 45.33 | 39 | 21 | 13 | 38 | 37.65 | 92 | 82
2:59 | 1749 | 269.5 | 49.1 | 77.7 | 95 | 70 | 50.9 | 172.9 | 95.1 | 209 | 208.8 | 43 | 11.7 | 30 | 0.047 | 104 | 30.1 | 15.384 | 470.5 | 210.2 | 209.7 | 98 | 32.1 | 0.744 |  |  | 98.5 | 731.2 | 1.13 | -8 | 52.55 | 97 | 30 | 0.996 | 184.31 | 215 | 8360 | 208.83 | 53.82 | -47 | 17 | 43.86 | 41.23 | 45.33 | 39 | 21 | 13 | 38 | 37.65 | 92 | 79
2:59 | 1747 | 268.3 | 48.5 | 77.7 | 95 | 70 | 50.9 | 173 | 95.1 | 209.2 | 208.8 | 43 | 11.7 | 30 | 0.046 | 104.1 | 30.1 | 15.374 | 471.1 | 210.3 | 209.8 | 98 | 32.1 | 0.745 |  |  | 98.5 | 731.3 | 1.127 | -8 | 52.16 | 97 | 30 | 0.994 | 183.92 | 212 | 8630 | 209.18 | 53.54 | -47.06 | 17.12 | 43.71 | 41.1 | 45.33 | 39 | 21 | 13 | 38 | 37.65 | 90 | 82
2:59 | 1752 | 269.7 | 49.5 | 77.7 | 95 | 70 | 50.9 | 173.1 | 95.1 | 209.3 | 208.7 | 43 | 11.7 | 30 | 0.051 | 104 | 30.1 | 15.353 | 472 | 210 | 209.5 | 98 | 32.1 | 0.746 |  |  | 98.5 | 731.4 | 1.129 | -8 | 56.47 | 97 | 30 | 0.987 | 183.14 | 203 | 7990 | 206.26 | 53.72 | -47 | 17 | 43.82 | 41.17 | 45.44 | 39 | 21 | 13 | 38 | 38.04 | 89 | 82
2:59 | 1748 | 268.8 | 49.4 | 77.7 | 95 | 70 | 51 | 173.1 | 95.1 | 209.2 | 208.6 | 43 | 11.7 | 30 | 0.052 | 104 | 30.1 | 15.328 | 472.7 | 209.8 | 209.3 | 98 | 32.2 | 0.744 |  |  | 98.5 | 731.4 | 1.119 | -8 | 61.18 | 97 | 30 | 0.99 | 183.53 | 212 | 8140 | 208.51 | 54.94 | -46.88 | 17 | 43.82 | 41.27 | 45.44 | 39 | 21 | 13 | 38 | 38.04 | 94 | 84
2:59 | 1757 | 270.3 | 50.6 | 77.7 | 95 | 70 | 51 | 173 | 95.1 | 209 | 208.5 | 43 | 11.7 | 30 | 0.046 | 104 | 30.1 | 15.343 | 472.9 | 209.7 | 209.3 | 98 | 32.2 | 0.746 |  |  | 98.5 | 731.4 | 1.116 | -8 | 56.08 | 97 | 30 | 1.005 | 183.14 | 204 | 9040 | 206.58 | 54.93 | -47.19 | 16.94 | 43.87 | 41.07 | 45.33 | 39 | 21 | 13 | 38 | 38.04 | 92 | 84
2:59 | 1755 | 272.2 | 49.8 | 77.7 | 95 | 70 | 51 | 172.6 | 95.1 | 208.7 | 208.7 | 43 | 11.7 | 30 | 0.039 | 104 | 30.1 | 15.437 | 473.5 | 210 | 209.5 | 98 | 32.2 | 0.747 |  |  | 98.5 | 731.2 | 1.12 | -8 | 55.69 | 97 | 30 | 0.986 | 183.14 | 213 | 8870 | 211.43 | 53.55 | -47.19 | 17 | 43.42 | 41.17 | 45.33 | 39 | 21 | 13 | 38 | 37.65 | 91 | 82
2:59 | 1751 | 270 | 50 | 77.7 | 95 | 70 | 51 | 172.7 | 95.1 | 208.9 | 209.1 | 43 | 11.7 | 30 | 0.04 | 104.1 | 30.1 | 15.548 | 475.9 | 210.4 | 209.9 | 98 | 32.2 | 0.746 |  |  | 98.5 | 730.9 | 1.123 | -8 | 54.12 | 97 | 30 | 1.001 | 183.53 | 204 | 8950 | 206.9 | 53.76 | -47.12 | 17.06 | 43.46 | 41.19 | 45.44 | 39 | 21 | 13 | 38 | 38.04 | 92 | 78
2:59 | 1755 | 271.3 | 50.4 | 77.7 | 95 | 70 | 51 | 173.1 | 95.1 | 209.4 | 209.1 | 43 | 11.7 | 30 | 0.035 | 104.1 | 30.1 | 15.557 | 476.4 | 210.6 | 210.1 | 98 | 32.2 | 0.75 |  |  | 98.5 | 730.8 | 1.121 | -8 | 50.2 | 97 | 30 | 1 | 183.92 | 213 | 8900 | 211.43 | 54.23 | -46.88 | 17.12 | 43.92 | 41.12 | 45.44 | 39 | 21 | 13 | 38 | 37.65 | 89 | 83
2:59 | 1754 | 271.3 | 49.3 | 77.7 | 95 | 70 | 51 | 173.2 | 95.1 | 209.5 | 209 | 43.1 | 11.7 | 30 | 0.042 | 104.1 | 30.1 | 15.54 | 471.1 | 210.4 | 209.9 | 98 | 32.2 | 0.751 |  |  | 98.5 | 730.7 | 1.121 | -8 | 55.69 | 97 | 30 | 0.992 | 178.04 | 204 | 8900 | 209.82 | 54.14 | -47.06 | 16.94 | 43.33 | 41.06 | 45.44 | 39 | 21 | 13 | 38 | 37.65 | 96 | 83
2:59 | 1755 | 271.7 | 50.3 | 77.7 | 95 | 70 | 51 | 173.2 | 95.1 | 209.5 | 208.9 | 43.1 | 11.7 | 30 | 0.042 | 104.1 | 30.1 | 15.442 | 470.5 | 210.2 | 209.8 | 98 | 32.2 | 0.75 |  |  | 98.5 | 730.7 | 1.13 | -8 | 56.47 | 97 | 30 | 0.992 | 174.9 | 203 | 7990 | 209.5 | 54.82 | -46.88 | 16.94 | 43.8 | 41.04 | 45.55 | 39 | 21 | 13 | 38 | 38.04 | 93 | 85
3:00 | 1755 | 271.9 | 49.9 | 77.7 | 95 | 70 | 51 | 173.2 | 95.1 | 209.5 | 208.7 | 43.1 | 11.7 | 30 | 0.043 | 104 | 30.1 | 15.389 | 469.8 | 210 | 209.5 | 98 | 32.2 | 0.748 |  |  | 98.5 | 730.6 | 1.122 | -8 | 57.65 | 97 | 30 | 0.999 | 183.14 | 212 | 8070 | 208.83 | 53.8 | -47 | 16.81 | 43.7 | 41.12 | 45.44 | 39 | 21 | 13 | 38 | 37.65 | 94 | 84
3:00 | 1750 | 270.9 | 49 | 77.7 | 95 | 70 | 51 | 172.9 | 95.1 | 209 | 208.5 | 43.1 | 11.7 | 30 | 0.05 | 104 | 30.1 | 15.368 | 470.4 | 209.7 | 209.2 | 98 | 32.2 | 0.746 |  |  | 98.5 | 730.5 | 1.124 | -8 | 58.43 | 97 | 30 | 1.002 | 182.75 | 203 | 9120 | 208.51 | 53.83 | -47.06 | 16.75 | 43.7 | 41.18 | 45.44 | 39 | 21 | 13 | 38 | 38.04 | 93 | 84
3:00 | 1749 | 269 | 49.2 | 77.7 | 95 | 70 | 51 | 173 | 95.1 | 209.1 | 208.5 | 43 | 11.7 | 30 | 0.054 | 104 | 30.1 | 15.379 | 470.1 | 209.6 | 209.1 | 98 | 32.2 | 0.745 |  |  | 98.5 | 730.4 | 1.117 | -8 | 58.43 | 97 | 30 | 1.005 | 183.14 | 213 | 9160 | 207.89 | 54.77 | -46.94 | 16.81 | 43.7 | 41.3 | 45.33 | 39 | 21 | 13 | 38 | 38.04 | 94 | 82
3:00 | 1748 | 268.5 | 48.7 | 77.7 | 95 | 70 | 51 | 173.1 | 95.1 | 209.2 | 208.6 | 43 | 11.7 | 30 | 0.057 | 104 | 30.1 | 15.422 | 469.8 | 209.6 | 209.1 | 98 | 32.2 | 0.742 |  |  | 98.5 | 730.4 | 1.129 | -8 | 60 | 97 | 30 | 0.992 | 183.14 | 203 | 9190 | 206.9 | 54.46 | -46.88 | 16.88 | 43.73 | 41.29 | 45.33 | 39 | 21 | 13 | 38 | 38.04 | 92 | 83
3:00 | 1748 | 268 | 49.6 | 77.7 | 95 | 70 | 51 | 173.1 | 95.1 | 209.2 | 208.7 | 43 | 11.7 | 30 | 0.06 | 104 | 30.1 | 15.413 | 470 | 209.8 | 209.3 | 98 | 32.2 | 0.743 |  |  | 98.5 | 730.4 | 1.126 | -8 | 54.12 | 97 | 30 | 0.999 | 183.53 | 213 | 8290 | 208.19 | 53.84 | -46.94 | 17.06 | 43.58 | 41.22 | 45.33 | 39 | 21 | 13 | 38 | 38.04 | 94 | 82
3:00 | 1753 | 269.3 | 50.1 | 77.7 | 95 | 70 | 51 | 173.1 | 95.1 | 209.3 | 208.6 | 43 | 11.7 | 30 | 0.058 | 104 | 30.1 | 15.306 | 470 | 209.7 | 209.3 | 98 | 32.2 | 0.742 |  |  | 98.5 | 730.5 | 1.125 | -8 | 54.9 | 97 | 30 | 1.001 | 182.75 | 212 | 8650 | 206.26 | 55.52 | -46.81 | 17.25 | 43.85 | 41.29 | 45.23 | 39 | 21 | 13 | 38 | 37.65 | 91 | 87
3:00 | 1747 | 268.4 | 48.7 | 77.7 | 95.1 | 70 | 51 | 173.1 | 95.1 | 209.2 | 208.7 | 43 | 11.7 | 30 | 0.056 | 104 | 30.1 | 15.247 | 469.9 | 209.8 | 209.3 | 98 | 32.2 | 0.741 |  |  | 98.5 | 730.5 | 1.12 | -8 | 57.25 | 97 | 30 | 1.01 | 182.75 | 215 | 8870 | 209.5 | 54.89 | -47.12 | 17 | 43.82 | 41.34 | 45.33 | 39 | 21 | 13 | 38 | 37.65 | 91 | 84
3:00 | 1748 | 268.1 | 48.8 | 77.7 | 95.1 | 70 | 51 | 173.1 | 95.1 | 209.3 | 208.9 | 43 | 11.7 | 30 | 0.052 | 104 | 30.1 | 15.33 | 470.7 | 210.1 | 209.6 | 98 | 32.2 | 0.741 |  |  | 98.5 | 730.6 | 1.154 | -8 | 50.59 | 97 | 30 | 1.005 | 183.92 | 203 | 9780 | 206.26 | 53.82 | -46.88 | 17 | 43.92 | 41.27 | 45.33 | 39 | 21 | 13 | 38 | 38.04 | 89 | 83
3:00 | 1750 | 269.1 | 49.4 | 77.7 | 95.1 | 70 | 51 | 173.2 | 95.1 | 209.4 | 209 | 43 | 11.7 | 30 | 0.044 | 104 | 30.1 | 15.452 | 470.8 | 210.3 | 209.8 | 98 | 32.2 | 0.742 |  |  | 98.5 | 730.8 | 1.122 | -8 | 54.12 | 97 | 30 | 0.992 | 183.92 | 212 | 8380 | 211.43 | 54.13 | -47 | 17.12 | 43.8 | 41.28 | 45.33 | 39 | 21 | 13 | 38 | 37.65 | 96 | 84
3:00 | 1755 | 271.8 | 50.1 | 77.7 | 95.1 | 70 | 51 | 173.2 | 95.1 | 209.4 | 208.7 | 43 | 11.7 | 30 | 0.036 | 104.1 | 30.1 | 15.583 | 470.1 | 210.4 | 209.9 | 98 | 32.2 | 0.746 |  |  | 98.5 | 730.8 | 1.129 | -8 | 51.37 | 97 | 30 | 0.99 | 178.43 | 210 | 7940 | 208.51 | 52.29 | -46.88 | 17.06 | 43.94 | 41.16 | 45.44 | 39 | 21 | 13 | 38 | 37.65 | 96 | 87
3:00 | 1747 | 268.7 | 48.6 | 77.7 | 95.1 | 70 | 51 | 172.6 | 95.1 | 208.7 | 208.9 | 43 | 11.7 | 30 | 0.043 | 104.1 | 30.1 | 15.676 | 470.1 | 210.3 | 209.9 | 98 | 32.2 | 0.742 |  |  | 98.5 | 730.9 | 1.125 | -8 | 54.12 | 97 | 30 | 0.994 | 183.14 | 204 | 8430 | 206.58 | 53.85 | -47 | 16.88 | 43.93 | 41.24 | 45.44 | 39 | 21 | 13 | 38 | 38.04 | 89 | 89
3:00 | 1747 | 265.5 | 49.2 | 77.7 | 95 | 70 | 51 | 172.8 | 95.1 | 208.9 | 209.1 | 43 | 11.7 | 30 | 0.054 | 104 | 30.1 | 15.622 | 470.5 | 210.4 | 209.9 | 98 | 32.2 | 0.741 |  |  | 98.5 | 731 | 1.122 | -8 | 58.04 | 97 | 30 | 0.996 | 178.82 | 216 | 9530 | 211.11 | 53.03 | -47.19 | 16.94 | 43.56 | 41.2 | 45.44 | 39 | 21 | 13 | 38 | 38.04 | 89 | 88
3:00 | 1751 | 269.3 | 49.5 | 77.7 | 95 | 70 | 51 | 173.1 | 95.1 | 209.2 | 209 | 43 | 11.7 | 30 | 0.048 | 104 | 30.1 | 15.54 | 470.4 | 210.5 | 210 | 98 | 32.2 | 0.743 |  |  | 98.5 | 731.1 | 1.121 | -8 | 52.94 | 97 | 30 | 0.994 | 183.53 | 205 | 8820 | 209.82 | 54.75 | -47.06 | 17 | 43.81 | 41.2 | 45.55 | 39 | 21 | 13 | 38 | 38.04 | 90 | 84
3:00 | 1751 | 269.4 | 49.5 | 77.7 | 95 | 70 | 51 | 173.1 | 95.1 | 209.3 | 209.1 | 43.1 | 11.7 | 30 | 0.046 | 104 | 30.1 | 15.502 | 469.9 | 210.5 | 210 | 98 | 32.2 | 0.744 |  |  | 98.5 | 731.2 | 1.13 | -8 | 54.12 | 97 | 30 | 1.002 | 183.14 | 204 | 8480 | 209.5 | 53.61 | -47 | 17.12 | 43.75 | 41.05 | 45.44 | 39 | 21 | 13 | 38 | 38.04 | 97 | 82
3:00 | 1754 | 271.8 | 49.8 | 77.7 | 95 | 70 | 51 | 173.3 | 95.1 | 209.6 | 208.8 | 43.1 | 11.7 | 30 | 0.044 | 104 | 30.1 | 15.448 | 469.9 | 210.2 | 209.7 | 98 | 32.2 | 0.746 |  |  | 98.5 | 731.2 | 1.125 | -8 | 57.25 | 97 | 30 | 1.001 | 183.14 | 204 | 8990 | 206.26 | 54.09 | -47.12 | 16.88 | 43.39 | 41.17 | 45.55 | 39 | 21 | 13 | 38 | 37.65 | 93 | 85
3:00 | 1752 | 270.7 | 49.6 | 77.7 | 95 | 70 | 51 | 173.2 | 95.1 | 209.6 | 208.8 | 43.1 | 11.7 | 30 | 0.046 | 104 | 30.1 | 15.425 | 470 | 210 | 209.5 | 98 | 32.2 | 0.743 |  |  | 98.5 | 731.2 | 1.12 | -8 | 59.61 | 97 | 30 | 1.008 | 183.53 | 214 | 8550 | 208.51 | 54.22 | -47.06 | 16.94 | 43.64 | 41.1 | 45.55 | 39 | 21 | 13 | 38 | 38.04 | 90 | 85
3:00 | 1750 | 270.2 | 48.9 | 77.7 | 95 | 70 | 51 | 173.2 | 95.1 | 209.4 | 208.7 | 43.1 | 11.7 | 30 | 0.05 | 104 | 30.1 | 15.384 | 470.4 | 209.9 | 209.4 | 98 | 32.2 | 0.743 |  |  | 98.5 | 731.2 | 1.123 | -8 | 58.04 | 97 | 30 | 0.992 | 183.14 | 215 | 8290 | 206.9 | 54.24 | -46.94 | 17.06 | 43.4 | 41.09 | 45.55 | 39 | 21 | 13 | 38 | 38.04 | 91 | 82
3:00 | 1745 | 268.9 | 47.6 | 77.7 | 95 | 70 | 51 | 172.6 | 95.1 | 208.7 | 208.6 | 43.1 | 11.7 | 30 | 0.053 | 104 | 30.1 | 15.357 | 470.6 | 209.7 | 209.2 | 98 | 32.3 | 0.741 |  |  | 98.5 | 731.2 | 1.14 | -8 | 59.22 | 97 | 30 | 1.003 | 183.53 | 212 | 8870 | 208.83 | 54.94 | -46.88 | 16.81 | 43.73 | 41.14 | 45.44 | 39 | 21 | 13 | 38 | 37.65 | 93 | 81
3:00 | 1751 | 269.7 | 49.4 | 77.7 | 95 | 70 | 51 | 173 | 95.1 | 209.3 | 208.7 | 43 | 11.7 | 30 | 0.046 | 104 | 30.1 | 15.337 | 470.3 | 209.9 | 209.4 | 98 | 32.3 | 0.743 |  |  | 98.5 | 731.1 | 1.126 | -8 | 56.86 | 97 | 30 | 1.004 | 183.53 | 204 | 7850 | 209.82 | 54.14 | -47.06 | 17.19 | 43.73 | 41.1 | 45.44 | 39 | 21 | 13 | 38 | 37.65 | 90 | 82
3:00 | 1747 | 266.9 | 48.5 | 77.7 | 95 | 70 | 51 | 173.1 | 95.1 | 209.2 | 208.9 | 43 | 11.7 | 30 | 0.049 | 104 | 30.1 | 15.385 | 470.7 | 210.1 | 209.6 | 98 | 32.3 | 0.741 |  |  | 98.5 | 731.1 | 1.12 | -8 | 57.25 | 97 | 30 | 1.002 | 178.43 | 213 | 8240 | 208.51 | 54.69 | -47.06 | 16.88 | 43.72 | 41.02 | 45.44 | 39 | 21 | 13 | 38 | 38.04 | 91 | 84
3:00 | 1750 | 268.4 | 49.6 | 77.7 | 94.9 | 70 | 51 | 173.3 | 95.1 | 209.4 | 209 | 43 | 11.7 | 30 | 0.046 | 104.1 | 30.1 | 15.469 | 470.2 | 210.5 | 210 | 98 | 32.3 | 0.743 |  |  | 98.5 | 731.1 | 1.115 | -8 | 53.73 | 97 | 30 | 0.998 | 183.92 | 214 | 9650 | 211.43 | 54.25 | -46.94 | 16.88 | 43.52 | 41.05 | 45.33 | 39 | 21 | 13 | 38 | 38.04 | 92 | 81
3:00 | 1752 | 270.2 | 49.7 | 77.7 | 95 | 70 | 51 | 173.4 | 95.1 | 209.7 | 208.9 | 43 | 11.7 | 30 | 0.05 | 104 | 30.1 | 15.592 | 470.6 | 210.4 | 209.9 | 98 | 32.3 | 0.743 |  |  | 98.5 | 731.1 | 1.128 | -8 | 57.25 | 97 | 30 | 0.995 | 183.53 | 205 | 8820 | 208.19 | 54.25 | -46.88 | 16.94 | 43.66 | 41.11 | 45.44 | 39 | 21 | 13 | 38 | 38.04 | 92 | 83
3:00 | 1752 | 270.6 | 50.1 | 77.7 | 95 | 70 | 51 | 173.5 | 95.1 | 209.7 | 208.7 | 43 | 11.7 | 30 | 0.05 | 104 | 30.1 | 15.623 | 470.3 | 210.1 | 209.6 | 98 | 32.3 | 0.744 |  |  | 98.4 | 731.2 | 1.122 | -8 | 54.12 | 97 | 30 | 1.015 | 182.75 | 203 | 9530 | 209.18 | 53.66 | -46.94 | 16.94 | 43.79 | 41.21 | 45.44 | 39 | 21 | 13 | 38 | 37.65 | 92 | 81
3:00 | 1747 | 269.1 | 48.8 | 77.7 | 95 | 70 | 51 | 173.4 | 95.1 | 209.7 | 208.3 | 43 | 11.7 | 30 | 0.056 | 104 | 30.1 | 15.601 | 471 | 209.6 | 209.1 | 98 | 32.3 | 0.739 |  |  | 98.5 | 731.2 | 1.124 | -8 | 57.65 | 97 | 30 | 1.001 | 183.14 | 212 | 8850 | 208.19 | 54.15 | -46.88 | 16.88 | 43.79 | 41.24 | 45.44 | 39 | 21 | 13 | 38 | 37.65 | 91 | 80
3:00 | 1745 | 265 | 49.1 | 77.7 | 95 | 70 | 51 | 173.3 | 95.1 | 209.4 | 208.2 | 43 | 11.7 | 30 | 0.062 | 103.9 | 30.1 | 15.556 | 471.2 | 209.4 | 208.9 | 98 | 32.3 | 0.736 |  |  | 98.5 | 731.1 | 1.124 | -8 | 60.39 | 97 | 30 | 1.001 | 182.75 | 203 | 8360 | 206.58 | 55.5 | -46.75 | 17.19 | 43.77 | 41.14 | 45.44 | 39 | 21 | 13 | 38 | 38.04 | 89 | 78
3:00 | 1752 | 268.1 | 49.9 | 77.7 | 95 | 70 | 51 | 173.3 | 95.1 | 209.5 | 208.5 | 43 | 11.7 | 30 | 0.054 | 104 | 30.1 | 15.416 | 470.8 | 209.7 | 209.2 | 98 | 32.3 | 0.739 |  |  | 98.5 | 731.1 | 1.122 | -8 | 59.22 | 97 | 30 | 1.005 | 179.22 | 214 | 8360 | 209.82 | 56.42 | -46.94 | 16.81 | 43.74 | 41.17 | 45.44 | 39 | 21 | 13 | 38 | 38.04 | 95 | 85
3:00 | 1752 | 272.2 | 49.4 | 77.7 | 95 | 70 | 51 | 173.6 | 95.1 | 209.9 | 208.3 | 43 | 11.7 | 30 | 0.044 | 104 | 30.1 | 15.341 | 470.5 | 209.9 | 209.4 | 98 | 32.3 | 0.744 |  |  | 98.5 | 731 | 1.121 | -8 | 49.41 | 97 | 30 | 1.011 | 178.43 | 204 | 9920 | 208.19 | 54.91 | -46.88 | 16.88 | 43.59 | 41.33 | 45.44 | 39 | 21 | 13 | 38 | 37.65 | 92 | 84
3:00 | 1751 | 268.9 | 50.1 | 77.7 | 95.1 | 70 | 51 | 173.4 | 95.1 | 209.6 | 208.3 | 43 | 11.7 | 30 | 0.052 | 104 | 30.1 | 15.347 | 470.2 | 209.7 | 209.2 | 98 | 32.3 | 0.743 |  |  | 98.5 | 730.8 | 1.106 | -8 | 57.65 | 97 | 30 | 0.996 | 182.75 | 203 | 8240 | 209.82 | 56.03 | -46.88 | 17 | 43.8 | 41.28 | 45.44 | 39 | 21 | 13 | 38 | 37.65 | 94 | 80
3:00 | 1753 | 270.2 | 49.9 | 77.7 | 95.1 | 70 | 51 | 173.5 | 95.1 | 209.7 | 208.2 | 43 | 11.7 | 30 | 0.048 | 104 | 30.1 | 15.363 | 470.2 | 209.6 | 209.2 | 98 | 32.3 | 0.745 |  |  | 98.5 | 730.6 | 1.119 | -8 | 57.65 | 97 | 30 | 0.987 | 183.14 | 211 | 8120 | 208.19 | 54.68 | -46.75 | 16.94 | 43.81 | 41.24 | 45.44 | 39 | 21 | 13 | 38 | 37.65 | 89 | 87
3:00 | 1750 | 270.5 | 49.4 | 77.7 | 95 | 70 | 51 | 173.5 | 95.1 | 209.8 | 208.5 | 43 | 11.7 | 30 | 0.044 | 104 | 30.1 | 15.327 | 470.9 | 209.9 | 209.4 | 98 | 32.3 | 0.744 |  |  | 98.5 | 730.3 | 1.127 | -8 | 51.37 | 97 | 30 | 1.018 | 183.92 | 215 | 8680 | 208.51 | 53.59 | -47.12 | 17 | 43.66 | 41.39 | 45.44 | 39 | 21 | 13 | 38 | 37.65 | 93 | 83
3:00 | 1754 | 271.6 | 49.6 | 77.7 | 95 | 70 | 51 | 173.4 | 95 | 209.7 | 208.6 | 43 | 11.7 | 30 | 0.047 | 104.1 | 30.1 | 15.28 | 470.8 | 209.9 | 209.5 | 98 | 32.3 | 0.745 |  |  | 98.4 | 730.2 | 1.125 | -8 | 56.08 | 97 | 30 | 1.003 | 183.53 | 203 | 9340 | 206.9 | 54.79 | -46.75 | 16.88 | 43.77 | 41.3 | 45.44 | 39 | 21 | 13 | 38 | 38.04 | 95 | 84
3:00 | 1751 | 271.9 | 49 | 77.7 | 95 | 70 | 51 | 173.6 | 95 | 209.9 | 208.5 | 43 | 11.7 | 30 | 0.043 | 104.1 | 30.1 | 15.288 | 470.2 | 209.9 | 209.4 | 98 | 32.3 | 0.746 |  |  | 98.5 | 730.2 | 1.125 | -8 | 56.47 | 97 | 30 | 0.995 | 183.53 | 204 | 8870 | 208.51 | 52.9 | -47.12 | 16.88 | 43.52 | 41.27 | 45.44 | 39 | 21 | 13 | 38 | 38.04 | 92 | 85
3:00 | 1745 | 267.9 | 49.3 | 77.7 | 95 | 70 | 51 | 173.3 | 95 | 209.4 | 208.9 | 43 | 11.7 | 30 | 0.052 | 104 | 30.1 | 15.333 | 470.3 | 210 | 209.5 | 98 | 32.3 | 0.741 |  |  | 98.5 | 730.2 | 1.127 | -8 | 60.39 | 97 | 30 | 0.998 | 183.92 | 215 | 8360 | 208.19 | 54.82 | -46.94 | 17.12 | 43.87 | 41.14 | 45.44 | 39 | 21 | 13 | 38 | 38.04 | 94 | 85
3:00 | 1747 | 267.7 | 49.1 | 77.7 | 95 | 70 | 51 | 173.2 | 95 | 209.3 | 208.9 | 43 | 11.7 | 30 | 0.051 | 104 | 30.1 | 15.362 | 470.6 | 210.1 | 209.6 | 98 | 32.3 | 0.741 |  |  | 98.5 | 730.2 | 1.12 | -8 | 57.65 | 97 | 30 | 0.996 | 182.75 | 202 | 9210 | 206.58 | 53.82 | -46.94 | 17.12 | 43.82 | 41.16 | 45.44 | 39 | 21 | 13 | 38 | 38.04 | 91 | 87
3:00 | 1751 | 269.3 | 49.8 | 77.7 | 95 | 70 | 51 | 172.8 | 95 | 208.8 | 208.9 | 43 | 11.7 | 30 | 0.046 | 104 | 30.1 | 15.415 | 470.9 | 210.3 | 209.8 | 98 | 32.3 | 0.743 |  |  | 98.4 | 730.3 | 1.124 | -8 | 52.16 | 97 | 30 | 0.996 | 183.14 | 204 | 9090 | 208.51 | 52.91 | -47.12 | 17.06 | 43.82 | 41.05 | 45.44 | 39 | 21 | 13 | 38 | 37.65 | 94 | 85
3:00 | 1748 | 267.7 | 48.9 | 77.7 | 95 | 70 | 51 | 172.8 | 95 | 208.9 | 208.8 | 43 | 11.7 | 30 | 0.053 | 104 | 30.1 | 15.482 | 470.7 | 210.2 | 209.7 | 98 | 32.3 | 0.738 |  |  | 98.4 | 730.4 | 1.132 | -8 | 53.73 | 97 | 30 | 1.006 | 183.14 | 203 | 8530 | 206.26 | 53.58 | -47 | 16.81 | 43.82 | 41.17 | 45.44 | 39 | 21 | 13 | 38 | 38.04 | 92 | 82
3:00 | 1751 | 269.7 | 49 | 77.7 | 95 | 70 | 51 | 173.4 | 95 | 209.7 | 208.8 | 43 | 11.7 | 30 | 0.052 | 104 | 30.1 | 15.515 | 471.3 | 210.1 | 209.6 | 98 | 32.3 | 0.739 |  |  | 98.4 | 730.6 | 1.131 | -8 | 57.25 | 97 | 30 | 0.995 | 183.92 | 213 | 8870 | 211.43 | 53.64 | -47.12 | 16.94 | 43.68 | 41.19 | 45.44 | 39 | 21 | 13 | 38 | 38.04 | 92 | 83
3:00 | 1746 | 267.6 | 48.7 | 77.7 | 95 | 70 | 51 | 173.5 | 95 | 209.8 | 208.9 | 43 | 11.7 | 30 | 0.053 | 104 | 30.1 | 15.512 | 471.7 | 210 | 209.5 | 98 | 32.3 | 0.738 |  |  | 98.4 | 730.7 | 1.127 | -8 | 60.39 | 97 | 30 | 0.994 | 183.14 | 203 | 7850 | 206.9 | 54.82 | -47.12 | 17.19 | 43.9 | 41.17 | 45.44 | 39 | 21 | 13 | 38 | 38.04 | 93 | 88
3:00 | 1752 | 269.7 | 49.6 | 77.7 | 95 | 70 | 51 | 173.6 | 95 | 209.9 | 209 | 43 | 11.7 | 30 | 0.048 | 104 | 30.1 | 15.484 | 471.3 | 210.3 | 209.8 | 98 | 32.3 | 0.743 |  |  | 98.4 | 730.7 | 1.145 | -8 | 54.9 | 97 | 30 | 0.993 | 183.92 | 205 | 8870 | 208.83 | 53.86 | -47.06 | 17.12 | 43.79 | 41.05 | 45.33 | 39 | 21 | 13 | 38 | 38.04 | 88 | 82
3:00 | 1749 | 268.4 | 49.2 | 77.7 | 95 | 70 | 50.9 | 173.6 | 95 | 209.9 | 209.2 | 43 | 11.7 | 30 | 0.049 | 104 | 30.1 | 15.53 | 470.4 | 210.4 | 210 | 98 | 32.3 | 0.741 |  |  | 98.4 | 730.8 | 1.11 | -8 | 52.16 | 97 | 30 | 0.989 | 183.92 | 203 | 9210 | 211.11 | 54.24 | -47.25 | 17.12 | 43.12 | 41.08 | 45.44 | 39 | 21 | 13 | 38 | 38.04 | 92 | 81
3:00 | 1749 | 268.7 | 49.1 | 77.7 | 95 | 70 | 50.9 | 173.5 | 95 | 209.8 | 209.1 | 43 | 11.7 | 30 | 0.05 | 104 | 30.1 | 15.544 | 470.8 | 210.4 | 209.9 | 98 | 32.3 | 0.741 |  |  | 98.4 | 730.8 | 1.131 | -8 | 59.61 | 97 | 30 | 0.987 | 183.53 | 204 | 8770 | 209.5 | 54.71 | -46.81 | 16.75 | 43.84 | 41.09 | 45.33 | 39 | 21 | 13 | 38 | 37.65 | 90 | 80
3:00 | 1757 | 272.7 | 50.2 | 77.7 | 95 | 70 | 50.9 | 173.7 | 95 | 210.2 | 208.8 | 43 | 11.7 | 30 | 0.044 | 104 | 30.1 | 15.585 | 470.7 | 210.2 | 209.7 | 98 | 32.3 | 0.745 |  |  | 98.4 | 730.8 | 1.121 | -8 | 54.51 | 97 | 30 | 0.997 | 178.82 | 213 | 8900 | 211.11 | 52.93 | -47 | 16.88 | 43.57 | 41.17 | 45.33 | 39 | 21 | 13 | 38 | 37.65 | 90 | 85
3:00 | 1747 | 269.3 | 48.9 | 77.7 | 95 | 70 | 50.9 | 173.6 | 95 | 210 | 208.4 | 43 | 11.7 | 30 | 0.055 | 104 | 30.1 | 15.615 | 472.5 | 209.7 | 209.2 | 98 | 32.3 | 0.741 |  |  | 98.4 | 730.7 | 1.129 | -8 | 53.33 | 97 | 30 | 1.001 | 183.14 | 214 | 9160 | 209.82 | 54.97 | -46.75 | 16.88 | 43.79 | 41.09 | 45.44 | 39 | 21 | 13 | 38 | 37.65 | 94 | 84
3:00 | 1748 | 268.4 | 48.6 | 77.7 | 95 | 70 | 50.9 | 173.5 | 95 | 209.8 | 208.2 | 43 | 11.7 | 30 | 0.057 | 103.9 | 30.1 | 15.544 | 473.3 | 209.4 | 208.9 | 98 | 32.2 | 0.739 |  |  | 98.5 | 730.6 | 1.129 | -8 | 59.22 | 97 | 30 | 1.001 | 182.35 | 203 | 8730 | 204.97 | 54.53 | -46.94 | 16.88 | 43.8 | 41.25 | 45.33 | 39 | 21 | 13 | 38 | 38.04 | 92 | 82
3:00 | 1747 | 266.4 | 49.3 | 77.7 | 95 | 70 | 50.9 | 173.3 | 95 | 209.5 | 208.5 | 43 | 11.7 | 30 | 0.062 | 103.9 | 30.1 | 15.442 | 472.3 | 209.5 | 209 | 98 | 32.2 | 0.737 |  |  | 98.5 | 730.6 | 1.127 | -8 | 60.78 | 97 | 30 | 0.997 | 182.75 | 214 | 8770 | 208.19 | 54.52 | -47 | 16.88 | 43.66 | 41.22 | 45.33 | 39 | 21 | 13 | 38 | 38.04 | 90 | 79
3:00 | 1748 | 268 | 49.3 | 77.7 | 95 | 70 | 50.9 | 173.4 | 95 | 209.7 | 208.6 | 43 | 11.7 | 30 | 0.062 | 103.9 | 30.1 | 15.39 | 472.3 | 209.6 | 209.1 | 98 | 32.2 | 0.739 |  |  | 98.5 | 730.5 | 1.127 | -8 | 58.82 | 97 | 30 | 0.997 | 183.14 | 213 | 8950 | 207.89 | 55.59 | -46.88 | 16.69 | 43.72 | 41.3 | 45.33 | 39 | 21 | 13 | 38 | 38.04 | 94 | 79
3:00 | 1754 | 271 | 50.2 | 77.7 | 95 | 70 | 50.9 | 173.7 | 95 | 210.1 | 208.8 | 42.9 | 11.7 | 30 | 0.053 | 104 | 30.1 | 15.371 | 472.8 | 210 | 209.5 | 98 | 32.2 | 0.742 |  |  | 98.4 | 730.5 | 1.12 | -8 | 59.61 | 97 | 30 | 0.991 | 183.92 | 204 | 7920 | 209.82 | 54.22 | -46.94 | 16.88 | 43.84 | 41.32 | 45.23 | 39 | 21 | 13 | 38 | 37.65 | 96 | 82
3:00 | 1754 | 271.2 | 50.2 | 77.7 | 95.1 | 70 | 50.9 | 173.7 | 95 | 210.1 | 208.6 | 42.9 | 11.7 | 30 | 0.047 | 104 | 30.1 | 15.356 | 472.7 | 210 | 209.6 | 98 | 32.2 | 0.739 |  |  | 98.4 | 730.4 | 1.118 | -8 | 50.98 | 97 | 30 | 0.983 | 183.53 | 212 | 8120 | 208.51 | 53.87 | -46.94 | 17 | 43.79 | 41.33 | 45.33 | 39 | 21 | 13 | 38 | 37.65 | 92 | 84
3:00 | 1755 | 272.8 | 49.6 | 77.7 | 95.1 | 70 | 50.9 | 173.8 | 95 | 210.2 | 208.6 | 43 | 11.7 | 30 | 0.046 | 104 | 30.1 | 15.318 | 472.2 | 209.9 | 209.5 | 98 | 32.2 | 0.742 |  |  | 98.4 | 730.4 | 1.127 | -8 | 58.43 | 97 | 30 | 0.994 | 183.14 | 215 | 10020 | 208.51 | 54.43 | -47 | 16.94 | 43.86 | 41.1 | 45.33 | 39 | 21 | 13 | 38 | 38.04 | 94 | 81
3:00 | 1753 | 270.6 | 49.9 | 77.7 | 95.1 | 70 | 51 | 173.7 | 95 | 210 | 208.4 | 43 | 11.7 | 30 | 0.048 | 104 | 30.1 | 15.405 | 473.7 | 209.7 | 209.2 | 98 | 32.1 | 0.741 |  |  | 98.4 | 730.3 | 1.123 | -8 | 52.94 | 97 | 30 | 1 | 183.14 | 212 | 8850 | 208.83 | 55.56 | -47 | 17 | 43.68 | 41.31 | 45.44 | 39 | 21 | 13 | 38 | 38.04 | 95 | 81
3:00 | 1747 | 269.8 | 48.8 | 77.7 | 95 | 70 | 51 | 173.7 | 95 | 210 | 208.5 | 43 | 11.7 | 30 | 0.048 | 104 | 30.1 | 15.459 | 473.2 | 209.8 | 209.4 | 98 | 32.1 | 0.74 |  |  | 98.4 | 730.1 | 1.125 | -8 | 60.78 | 97 | 30 | 0.989 | 183.14 | 204 | 7920 | 208.19 | 54.45 | -47 | 17.19 | 43.86 | 41.23 | 45.33 | 39 | 21 | 13 | 38 | 38.04 | 92 | 83
3:00 | 1754 | 271.5 | 49.7 | 77.7 | 95 | 70 | 51 | 173.7 | 95 | 210 | 208.3 | 43 | 11.7 | 30 | 0.05 | 104 | 30.1 | 15.48 | 472.6 | 209.5 | 209.1 | 98 | 32.1 | 0.74 |  |  | 98.4 | 729.9 | 1.123 | -8 | 55.69 | 97 | 30 | 0.997 | 182.75 | 212 | 8630 | 208.51 | 54.42 | -46.94 | 17 | 43.62 | 41.26 | 45.44 | 39 | 21 | 13 | 38 | 38.04 | 90 | 81
3:00 | 1747 | 268.5 | 48.4 | 77.7 | 95 | 70 | 51 | 173.6 | 95 | 209.8 | 208.6 | 43 | 11.7 | 30 | 0.05 | 104 | 30.1 | 15.45 | 472 | 209.8 | 209.3 | 98 | 32.1 | 0.741 |  |  | 98.4 | 729.7 | 1.149 | -8 | 59.61 | 97 | 30 | 0.994 | 183.14 | 212 | 9460 | 207.57 | 54.82 | -47.06 | 17 | 43.62 | 41.2 | 45.33 | 39 | 21 | 13 | 38 | 38.04 | 92 | 85
3:00 | 1752 | 269.3 | 49.8 | 77.7 | 95 | 70 | 51 | 173.5 | 95 | 209.6 | 208.8 | 43 | 11.7 | 30 | 0.043 | 104 | 30.1 | 15.376 | 471.5 | 210.2 | 209.7 | 98 | 32.1 | 0.741 |  |  | 98.4 | 729.5 | 1.128 | -8 | 58.43 | 97 | 30 | 1.023 | 183.14 | 205 | 8510 | 208.51 | 54.68 | -47 | 17.25 | 43.75 | 41.32 | 45.33 | 39 | 21 | 13 | 38 | 38.04 | 93 | 83
3:00 | 1754 | 270.8 | 50.1 | 77.7 | 95 | 70 | 51 | 173.5 | 95 | 209.8 | 208.9 | 43 | 11.7 | 30 | 0.04 | 104 | 30.1 | 15.35 | 470.8 | 210.4 | 210 | 98 | 32.1 | 0.745 |  |  | 98.4 | 729.5 | 1.116 | -8 | 54.12 | 97 | 30 | 0.994 | 181.96 | 211 | 8580 | 208.83 | 54.57 | -47.06 | 16.81 | 43.13 | 41.21 | 45.33 | 39 | 21 | 13 | 38 | 38.04 | 100 | 80
3:00 | 1757 | 273.7 | 50.1 | 77.7 | 95 | 70 | 51 | 173.7 | 95 | 210.1 | 208.4 | 43 | 11.7 | 30 | 0.034 | 104 | 30.1 | 15.376 | 470.3 | 210.3 | 209.9 | 98 | 32.1 | 0.748 |  |  | 98.4 | 729.4 | 1.124 | -8 | 48.63 | 97 | 30 | 1.002 | 183.14 | 205 | 8160 | 208.19 | 53.97 | -46.88 | 17.19 | 43.66 | 41.13 | 45.44 | 39 | 21 | 13 | 38 | 37.65 | 92 | 84
3:00 | 1755 | 273.3 | 50 | 77.7 | 95 | 70 | 51 | 173.6 | 95 | 210 | 208.3 | 43.1 | 11.7 | 30 | 0.042 | 104 | 30.1 | 15.451 | 470.3 | 209.8 | 209.3 | 98 | 32.1 | 0.747 |  |  | 98.4 | 729.3 | 1.119 | -8 | 55.29 | 97 | 30 | 1.006 | 181.18 | 212 | 9040 | 206.9 | 54.14 | -47.19 | 16.94 | 43.43 | 41.14 | 45.55 | 39 | 21 | 13 | 38 | 37.65 | 98 | 86
3:00 | 1749 | 270 | 49.7 | 77.7 | 95 | 70 | 51 | 173.5 | 95 | 209.7 | 208.6 | 43.1 | 11.7 | 30 | 0.049 | 104 | 30.1 | 15.464 | 471.9 | 209.8 | 209.3 | 98 | 32.1 | 0.744 |  |  | 98.4 | 729.3 | 1.129 | -8 | 58.43 | 97 | 30 | 0.989 | 183.53 | 203 | 7990 | 206.9 | 54.75 | -47 | 17.12 | 43.77 | 41.12 | 45.55 | 39 | 21 | 13 | 38 | 37.65 | 90 | 82
3:00 | 1751 | 271.1 | 49.7 | 77.7 | 95 | 70 | 51 | 173.5 | 95 | 209.7 | 208.7 | 43.1 | 11.7 | 30 | 0.048 | 104 | 30.1 | 15.415 | 471.7 | 210 | 209.5 | 98 | 32.1 | 0.745 |  |  | 98.4 | 729.2 | 1.113 | -8 | 54.9 | 97 | 30 | 1.018 | 178.43 | 212 | 8680 | 208.83 | 55.88 | -46.88 | 16.75 | 43.7 | 41.11 | 45.44 | 39 | 21 | 13 | 38 | 37.65 | 93 | 83
3:00 | 1749 | 269.2 | 49.3 | 77.7 | 95 | 70 | 51 | 173.5 | 95 | 209.7 | 208.7 | 43.1 | 11.7 | 30 | 0.049 | 104 | 30.1 | 15.351 | 471.8 | 210 | 209.5 | 98 | 32.1 | 0.744 |  |  | 98.4 | 729.2 | 1.12 | -8 | 55.29 | 97 | 30 | 1.013 | 182.75 | 214 | 9410 | 208.19 | 54.57 | -46.81 | 17.06 | 43.45 | 41.02 | 45.44 | 39 | 21 | 13 | 38 | 38.04 | 90 | 80
3:00 | 1749 | 269.3 | 49.1 | 77.7 | 95 | 70 | 51 | 173.3 | 95 | 209.4 | 208.4 | 43.1 | 11.7 | 30 | 0.052 | 104 | 30.1 | 15.306 | 472.4 | 209.7 | 209.3 | 98 | 32.1 | 0.742 |  |  | 98.4 | 729.2 | 1.118 | -8 | 50.59 | 97 | 30 | 0.993 | 183.14 | 204 | 8700 | 206.26 | 54.71 | -46.62 | 16.75 | 43.67 | 41.05 | 45.44 | 39 | 21 | 13 | 38 | 37.65 | 90 | 81
3:01 | 1747 | 268.5 | 49.2 | 77.7 | 95 | 70 | 51 | 172.8 | 95 | 208.6 | 208.4 | 43.1 | 11.7 | 30 | 0.058 | 103.9 | 30.1 | 15.238 | 472.6 | 209.6 | 209.1 | 98 | 32.1 | 0.739 |  |  | 98.5 | 729.2 | 1.124 | -8 | 59.61 | 97 | 30 | 0.998 | 183.53 | 214 | 8850 | 209.82 | 54.8 | -46.56 | 16.69 | 43.69 | 41.13 | 45.33 | 39 | 21 | 13 | 38 | 37.65 | 94 | 82
3:01 | 1743 | 266.2 | 48.6 | 77.7 | 95.1 | 70 | 51 | 171.8 | 95 | 207.4 | 208.6 | 43 | 11.7 | 30 | 0.06 | 103.9 | 30.1 | 15.192 | 472.3 | 209.7 | 209.2 | 98 | 32.1 | 0.737 |  |  | 98.5 | 729.3 | 1.124 | -8 | 57.65 | 97 | 30 | 0.993 | 182.75 | 202 | 9460 | 209.82 | 54.51 | -46.88 | 16.88 | 43.85 | 41.2 | 45.33 | 39 | 21 | 13 | 38 | 38.04 | 90 | 85
3:01 | 1749 | 266.6 | 49.6 | 77.7 | 95.1 | 70 | 51 | 171.3 | 95 | 206.8 | 209.1 | 43 | 11.7 | 30 | 0.053 | 104 | 30.1 | 15.146 | 472.2 | 210.4 | 209.9 | 98 | 32.1 | 0.739 |  |  | 98.4 | 729.5 | 1.131 | -8 | 58.04 | 97 | 30 | 0.989 | 183.53 | 213 | 8820 | 208.19 | 54.94 | -46.88 | 17.12 | 43.83 | 41.22 | 45.33 | 39 | 21 | 13 | 38 | 38.04 | 91 | 84
3:01 | 1749 | 268.1 | 49.3 | 77.7 | 95 | 70 | 51 | 170.7 | 95 | 206.1 | 209.1 | 43 | 11.7 | 30 | 0.043 | 104 | 30.1 | 15.208 | 472.5 | 210.7 | 210.2 | 98 | 32.1 | 0.742 |  |  | 98.5 | 729.8 | 1.127 | -8 | 54.9 | 97 | 30 | 1.018 | 176.47 | 205 | 8120 | 208.83 | 53.77 | -47.06 | 16.94 | 43.66 | 41.07 | 45.33 | 39 | 21 | 13 | 38 | 38.04 | 92 | 79
3:01 | 1750 | 268.9 | 49.6 | 77.7 | 95 | 70 | 51 | 170.5 | 95 | 205.8 | 208.9 | 43 | 11.7 | 30 | 0.04 | 104.1 | 30.1 | 15.305 | 472.6 | 210.6 | 210.2 | 98 | 32.1 | 0.744 |  |  | 98.4 | 730.1 | 1.115 | -8 | 50.59 | 97 | 30 | 0.987 | 183.53 | 214 | 7720 | 208.51 | 53.91 | -46.88 | 17.06 | 43.97 | 41.12 | 45.44 | 39 | 21 | 13 | 38 | 38.04 | 90 | 83
3:01 | 1746 | 268 | 49 | 77.7 | 95 | 70 | 51 | 170.4 | 95 | 205.7 | 208.5 | 43.1 | 11.7 | 30 | 0.047 | 104 | 30.1 | 15.444 | 473.7 | 210.1 | 209.7 | 98 | 32.1 | 0.744 |  |  | 98.4 | 730.3 | 1.14 | -8 | 54.9 | 97 | 30 | 1.015 | 180.78 | 205 | 8850 | 208.19 | 54.06 | -47.12 | 16.88 | 43.65 | 41.3 | 45.44 | 39 | 21 | 13 | 38 | 37.65 | 96 | 79
3:01 | 1749 | 268.7 | 49.3 | 77.7 | 95 | 70 | 51 | 170.6 | 95 | 206 | 208.4 | 43.1 | 11.7 | 30 | 0.056 | 104 | 30.1 | 15.475 | 473.3 | 209.6 | 209.1 | 98 | 32.1 | 0.742 |  |  | 98.4 | 730.5 | 1.118 | -8 | 59.22 | 97 | 30 | 1.003 | 182.75 | 203 | 8480 | 206.26 | 54.76 | -46.88 | 16.94 | 43.86 | 41.21 | 45.44 | 39 | 21 | 13 | 38 | 38.04 | 92 | 80
3:01 | 1746 | 266.9 | 48.9 | 77.7 | 95 | 70 | 51 | 170.6 | 95 | 206 | 208.7 | 43 | 11.7 | 30 | 0.058 | 104 | 30.1 | 15.488 | 473.9 | 209.8 | 209.3 | 98 | 32.1 | 0.741 |  |  | 98.4 | 730.6 | 1.123 | -8 | 58.43 | 97 | 30 | 0.994 | 183.53 | 213 | 8460 | 211.11 | 53.69 | -46.88 | 16.88 | 43.91 | 41.34 | 45.33 | 39 | 21 | 13 | 38 | 38.04 | 93 | 79
3:01 | 1748 | 267.7 | 49.5 | 77.7 | 95 | 70 | 51 | 171 | 95 | 206.7 | 209 | 43 | 11.7 | 30 | 0.058 | 104 | 30.1 | 15.42 | 474.5 | 210.1 | 209.6 | 98 | 32.1 | 0.745 |  |  | 98.5 | 730.8 | 1.129 | -8 | 58.82 | 97 | 30 | 0.997 | 183.53 | 203 | 9210 | 209.5 | 54.79 | -46.94 | 16.94 | 43.92 | 41.2 | 45.33 | 39 | 21 | 13 | 38 | 38.04 | 92 | 79
3:01 | 1750 | 269.4 | 49.2 | 77.7 | 95 | 70 | 51 | 171.5 | 95 | 207.1 | 208.7 | 43 | 11.6 | 30 | 0.052 | 104 | 30.1 | 15.374 | 473.9 | 210 | 209.6 | 98 | 32.1 | 0.747 |  |  | 98.4 | 730.9 | 1.131 | -8 | 54.12 | 97 | 30 | 1.008 | 183.14 | 212 | 8730 | 208.51 | 53.8 | -47.19 | 17.12 | 43.91 | 41.07 | 45.23 | 39 | 21 | 13 | 38 | 37.65 | 95 | 83
3:01 | 1752 | 272.1 | 49.4 | 77.7 | 95 | 70 | 51 | 171.3 | 95 | 207.1 | 208.4 | 43 | 11.6 | 30 | 0.046 | 104 | 30.1 | 15.47 | 472.8 | 209.8 | 209.3 | 98 | 32.1 | 0.749 |  |  | 98.5 | 730.8 | 1.125 | -8 | 55.29 | 97 | 30 | 0.987 | 182.75 | 214 | 9070 | 209.82 | 54.2 | -46.88 | 16.94 | 43.89 | 41.12 | 45.33 | 39 | 21 | 13 | 38 | 37.65 | 94 | 81
3:01 | 1746 | 269.6 | 48.6 | 77.7 | 95 | 70 | 51 | 171.7 | 95 | 207.4 | 208.4 | 43 | 11.6 | 30 | 0.051 | 104 | 30.1 | 15.567 | 473.1 | 209.6 | 209.1 | 98 | 32.1 | 0.748 |  |  | 98.5 | 730.7 | 1.126 | -8 | 59.22 | 97 | 30 | 0.994 | 183.14 | 204 | 8920 | 207.89 | 54.94 | -47.19 | 16.88 | 43.48 | 41.31 | 45.33 | 39 | 21 | 13 | 38 | 37.65 | 92 | 80
3:01 | 1748 | 267.6 | 49 | 77.7 | 95 | 70 | 51 | 171 | 95 | 206.4 | 208.7 | 43 | 11.6 | 30 | 0.053 | 104 | 30.1 | 15.53 | 472.6 | 209.8 | 209.3 | 98 | 32.1 | 0.744 |  |  | 98.5 | 730.6 | 1.124 | -8 | 60 | 97 | 30 | 1.007 | 175.69 | 215 | 9510 | 208.51 | 53.79 | -46.94 | 17.25 | 43.55 | 41.17 | 45.23 | 39 | 21 | 13 | 38 | 38.04 | 94 | 84
3:01 | 1755 | 270.2 | 50.5 | 77.7 | 95 | 70 | 51 | 171.2 | 95 | 206.8 | 208.6 | 43 | 11.7 | 30 | 0.042 | 104 | 30.1 | 15.454 | 471.8 | 210.1 | 209.6 | 98 | 32.1 | 0.746 |  |  | 98.5 | 730.5 | 1.121 | -8 | 54.51 | 97 | 30 | 1.031 | 183.53 | 210 | 8600 | 206.58 | 54.11 | -47 | 16.94 | 43.69 | 41.1 | 45.23 | 39 | 21 | 13 | 38 | 38.04 | 91 | 84
3:01 | 1747 | 270 | 48.9 | 77.7 | 94.9 | 70 | 51 | 171.1 | 95 | 206.6 | 208.4 | 43 | 11.6 | 30 | 0.044 | 104 | 30.1 | 15.482 | 472 | 210 | 209.5 | 98 | 32.1 | 0.747 |  |  | 98.5 | 730.5 | 1.12 | -8 | 51.37 | 97 | 30 | 1.009 | 183.53 | 204 | 8090 | 209.18 | 54.1 | -46.75 | 17.12 | 43.88 | 41.24 | 45.23 | 39 | 21 | 13 | 38 | 37.65 | 94 | 77
3:01 | 1747 | 268.7 | 48.6 | 77.7 | 94.9 | 70 | 51 | 170.7 | 95.1 | 206 | 208.6 | 43 | 11.6 | 30 | 0.052 | 104 | 30.1 | 15.47 | 472.2 | 209.8 | 209.3 | 98 | 32.1 | 0.746 |  |  | 98.5 | 730.5 | 1.124 | -8 | 60 | 97 | 30 | 1.005 | 183.53 | 214 | 8260 | 208.19 | 54.87 | -47 | 17 | 43.62 | 41.14 | 45.44 | 39 | 21 | 13 | 38 | 38.04 | 87 | 81
3:01 | 1754 | 269.6 | 49.7 | 77.7 | 94.9 | 70 | 51 | 171 | 95.1 | 206.5 | 208.8 | 43 | 11.6 | 30 | 0.048 | 104 | 30.1 | 15.402 | 472.2 | 210.1 | 209.6 | 98 | 32.1 | 0.747 |  |  | 98.5 | 730.5 | 1.12 | -8 | 59.61 | 97 | 30 | 0.997 | 183.53 | 213 | 8900 | 206.58 | 53.72 | -47 | 16.94 | 43.78 | 41.07 | 45.23 | 39 | 21 | 13 | 38 | 38.04 | 92 | 81
3:01 | 1754 | 272.3 | 49.5 | 77.7 | 95 | 70 | 51 | 171.3 | 95.1 | 206.9 | 208.7 | 43 | 11.6 | 30 | 0.04 | 104 | 30.1 | 15.378 | 472.1 | 210.2 | 209.7 | 98 | 32.1 | 0.749 |  |  | 98.5 | 730.4 | 1.132 | -8 | 51.76 | 97 | 30 | 0.984 | 178.04 | 204 | 7920 | 208.19 | 52.01 | -47.06 | 16.94 | 43.89 | 41.19 | 45.23 | 39 | 21 | 13 | 38 | 37.65 | 90 | 82
3:01 | 1750 | 270.7 | 49.4 | 77.7 | 94.9 | 70 | 51 | 171.7 | 95.1 | 207.5 | 208.2 | 43 | 11.6 | 30 | 0.047 | 104 | 30.1 | 15.419 | 472.8 | 209.7 | 209.2 | 98 | 32.1 | 0.75 |  |  | 98.6 | 730.3 | 1.115 | -8 | 57.65 | 97 | 30 | 0.995 | 181.96 | 212 | 8240 | 208.19 | 54.11 | -46.88 | 16.81 | 43.8 | 41.12 | 45.44 | 39 | 21 | 13 | 38 | 37.65 | 87 | 79
3:01 | 1751 | 270.3 | 49.4 | 77.7 | 94.9 | 70 | 51 | 171.7 | 95.1 | 207.5 | 208 | 43 | 11.6 | 30 | 0.053 | 103.9 | 30.1 | 15.403 | 473.4 | 209.2 | 208.8 | 98 | 32.1 | 0.747 |  |  | 98.6 | 730.2 | 1.119 | -8 | 58.82 | 97 | 30 | 0.999 | 182.35 | 214 | 8700 | 204.97 | 55.51 | -47.12 | 16.81 | 43.75 | 41.1 | 45.44 | 39 | 21 | 13 | 38 | 38.04 | 90 | 82
3:01 | 1750 | 268.3 | 49.8 | 77.7 | 94.9 | 70 | 51 | 171 | 95.1 | 206.4 | 208.4 | 43 | 11.6 | 30 | 0.055 | 103.9 | 30.1 | 15.425 | 473.9 | 209.5 | 209.1 | 98 | 32.1 | 0.747 |  |  | 98.5 | 730 | 1.118 | -8 | 60 | 97 | 30 | 0.993 | 183.14 | 204 | 8730 | 209.82 | 54.22 | -46.88 | 17.12 | 43.62 | 41.12 | 45.44 | 39 | 21 | 13 | 38 | 38.04 | 88 | 82
3:01 | 1752 | 269.3 | 50 | 77.7 | 95 | 70 | 51 | 170.9 | 95.1 | 206.3 | 208.8 | 43 | 11.6 | 30 | 0.044 | 104 | 30.1 | 15.469 | 473.9 | 210.2 | 209.7 | 98 | 32.1 | 0.748 |  |  | 98.5 | 729.9 | 1.125 | -8 | 50.59 | 97 | 30 | 0.993 | 183.53 | 215 | 9510 | 211.11 | 54.13 | -47.12 | 16.88 | 43.51 | 41.26 | 45.44 | 39 | 21 | 13 | 38 | 38.04 | 89 | 84
3:01 | 1753 | 271.8 | 49.5 | 77.7 | 95 | 70 | 51 | 170.7 | 95.1 | 206.3 | 208.6 | 43 | 11.6 | 30 | 0.04 | 104 | 30.1 | 15.454 | 473 | 210.2 | 209.7 | 98 | 32.1 | 0.751 |  |  | 98.5 | 729.9 | 1.127 | -8 | 52.94 | 97 | 30 | 0.998 | 183.53 | 211 | 8120 | 208.83 | 54.09 | -46.75 | 17.06 | 43.78 | 41.02 | 45.33 | 39 | 21 | 13 | 38 | 37.65 | 95 | 87
3:01 | 1753 | 270.6 | 50 | 77.7 | 94.9 | 70 | 51 | 170.8 | 95.1 | 206.4 | 208.1 | 43 | 11.6 | 30 | 0.046 | 103.9 | 30.1 | 15.423 | 473.8 | 209.5 | 209.1 | 98 | 32.1 | 0.748 |  |  | 98.5 | 729.8 | 1.122 | -8 | 56.08 | 97 | 30 | 0.993 | 178.82 | 203 | 7870 | 206.26 | 54.77 | -46.88 | 16.88 | 43.6 | 41.1 | 45.44 | 39 | 21 | 13 | 38 | 37.65 | 91 | 79
3:01 | 1746 | 269.2 | 48.7 | 77.7 | 94.9 | 70 | 51 | 170.9 | 95.1 | 206.3 | 208.4 | 43 | 11.6 | 30 | 0.052 | 104 | 30.1 | 15.392 | 474.1 | 209.6 | 209.1 | 98 | 32 | 0.747 |  |  | 98.6 | 729.8 | 1.13 | -8 | 59.22 | 97 | 30 | 0.994 | 183.53 | 204 | 8870 | 209.5 | 54.45 | -46.88 | 17.19 | 43.81 | 41 | 45.44 | 39 | 21 | 13 | 38 | 37.65 | 90 | 85
3:01 | 1747 | 269.1 | 48.5 | 77.7 | 95 | 70 | 51 | 170.7 | 95.1 | 206.1 | 208.7 | 43 | 11.6 | 30 | 0.056 | 104 | 30.1 | 15.45 | 474.1 | 209.8 | 209.3 | 98 | 32 | 0.748 |  |  | 98.6 | 729.7 | 1.12 | -8 | 60 | 97 | 30 | 1 | 183.53 | 215 | 9020 | 208.19 | 54.34 | -46.94 | 16.81 | 43.84 | 41.23 | 45.33 | 39 | 21 | 13 | 38 | 38.04 | 92 | 85
3:01 | 1750 | 268.5 | 49.7 | 77.7 | 95 | 70 | 51 | 170.6 | 95.1 | 206.1 | 208.9 | 43 | 11.6 | 30 | 0.06 | 104 | 30.1 | 15.491 | 474.1 | 209.9 | 209.4 | 98 | 32 | 0.748 |  |  | 98.6 | 729.7 | 1.119 | -8 | 59.22 | 97 | 30 | 1.017 | 183.14 | 204 | 9560 | 206.58 | 54.81 | -46.94 | 17.06 | 43.61 | 41.2 | 45.44 | 39 | 21 | 13 | 38 | 38.04 | 94 | 85
3:01 | 1752 | 269.4 | 50.3 | 77.7 | 94.9 | 70 | 51 | 170.6 | 95.1 | 206 | 208.9 | 43 | 11.6 | 30 | 0.051 | 104 | 30.1 | 15.436 | 473.9 | 210.2 | 209.7 | 98 | 32 | 0.747 |  |  | 98.6 | 729.7 | 1.114 | -8 | 48.63 | 97 | 30 | 0.995 | 184.31 | 203 | 9040 | 211.43 | 53.86 | -47 | 17.12 | 43.92 | 41.12 | 45.33 | 39 | 21 | 13 | 38 | 37.65 | 88 | 86
3:01 | 1742 | 265.4 | 48.1 | 77.7 | 95 | 70 | 51 | 170.4 | 95.1 | 205.7 | 209.1 | 43 | 11.6 | 30 | 0.05 | 104 | 30.1 | 15.378 | 474.7 | 210.5 | 210 | 98 | 32.1 | 0.745 |  |  | 98.6 | 729.8 | 1.132 | -8 | 54.12 | 97 | 30 | 0.993 | 182.35 | 214 | 8920 | 208.51 | 53.64 | -46.88 | 16.81 | 43.87 | 41.11 | 45.33 | 39 | 21 | 13 | 38 | 38.04 | 91 | 84
3:01 | 1752 | 268.2 | 49.9 | 77.7 | 95 | 70 | 51 | 170.6 | 95.1 | 206.1 | 209.2 | 43 | 11.6 | 30 | 0.047 | 104 | 30.1 | 15.41 | 474.7 | 210.5 | 210.1 | 98 | 32.1 | 0.744 |  |  | 98.6 | 730 | 1.113 | -8 | 56.47 | 97 | 30 | 1.022 | 182.75 | 214 | 9800 | 211.11 | 52.78 | -47.12 | 16.94 | 43.48 | 41.08 | 45.33 | 39 | 21 | 13 | 38 | 38.04 | 90 | 80
3:01 | 1751 | 267.9 | 49.6 | 77.7 | 95 | 70 | 51 | 172.2 | 95.1 | 208.3 | 209.2 | 43 | 11.6 | 30 | 0.051 | 104 | 30.1 | 15.481 | 476 | 210.6 | 210.1 | 98 | 32 | 0.742 |  |  | 98.6 | 730.2 | 1.116 | -8 | 56.47 | 97 | 30 | 0.991 | 179.61 | 206 | 8820 | 211.11 | 55.79 | -46.81 | 17 | 43.76 | 41.15 | 45.33 | 39 | 21 | 13 | 38 | 37.65 | 95 | 85
3:01 | 1744 | 267.4 | 48.4 | 77.7 | 95 | 70 | 51 | 173.3 | 95.1 | 209.5 | 209.1 | 43 | 11.6 | 30 | 0.055 | 104 | 30.1 | 15.467 | 473.8 | 210.4 | 209.9 | 98 | 32.1 | 0.744 |  |  | 98.6 | 730.4 | 1.121 | -8 | 57.65 | 97 | 30 | 1 | 183.92 | 203 | 8090 | 209.82 | 54.19 | -47.06 | 16.75 | 43.56 | 41.11 | 45.44 | 39 | 21 | 13 | 38 | 37.65 | 95 | 81
3:01 | 1744 | 266.1 | 48.4 | 77.7 | 95 | 70 | 51 | 173.5 | 95.1 | 209.7 | 209 | 43 | 11.6 | 30 | 0.058 | 104 | 30.1 | 15.497 | 476.5 | 210.1 | 209.6 | 98 | 32 | 0.742 |  |  | 98.6 | 730.7 | 1.119 | -8 | 55.69 | 97 | 30 | 0.994 | 183.53 | 213 | 8630 | 211.11 | 53.75 | -46.81 | 17.06 | 43.8 | 41.09 | 45.33 | 39 | 21 | 13 | 38 | 38.04 | 93 | 80
3:01 | 1751 | 267.1 | 49.6 | 77.7 | 95 | 70 | 51 | 173.6 | 95.1 | 209.9 | 209.1 | 43 | 11.6 | 30 | 0.051 | 104 | 30.1 | 15.489 | 479.9 | 210.3 | 209.8 | 98 | 32 | 0.744 |  |  | 98.6 | 731 | 1.125 | -8 | 54.12 | 97 | 30 | 0.994 | 183.92 | 204 | 9260 | 208.19 | 54.27 | -47.25 | 17.06 | 43.5 | 41.25 | 45.23 | 39 | 21 | 13 | 38 | 38.04 | 92 | 79
3:01 | 1759 | 272.4 | 50.9 | 77.7 | 95 | 70 | 51 | 174 | 95.1 | 210.6 | 208.5 | 43 | 11.6 | 30 | 0.038 | 104 | 30.1 | 15.407 | 478.7 | 210.2 | 209.8 | 98 | 32.1 | 0.747 |  |  | 98.6 | 731.2 | 1.126 | -8 | 51.76 | 97 | 30 | 1.005 | 183.14 | 212 | 9290 | 211.11 | 53.98 | -47 | 17.12 | 43.74 | 41.15 | 45.23 | 39 | 21 | 13 | 38 | 38.04 | 94 | 81
3:01 | 1749 | 270.5 | 48.4 | 77.7 | 95 | 70 | 51 | 174.2 | 95.1 | 210.8 | 208.1 | 43 | 11.6 | 30 | 0.044 | 104 | 30.1 | 15.405 | 474.5 | 209.7 | 209.3 | 98 | 32.1 | 0.744 |  |  | 98.6 | 731.3 | 1.15 | -8 | 52.55 | 97 | 30 | 0.996 | 183.14 | 214 | 9750 | 208.51 | 51.54 | -47.06 | 17 | 43.78 | 41.22 | 45.33 | 39 | 21 | 13 | 38 | 37.65 | 94 | 78
3:01 | 1750 | 270 | 49 | 77.7 | 95 | 70 | 51 | 174 | 95.1 | 210.5 | 208.4 | 43 | 11.6 | 30 | 0.045 | 104 | 30.1 | 15.358 | 472.3 | 209.8 | 209.3 | 98 | 32.1 | 0.744 |  |  | 98.6 | 731.2 | 1.144 | -8 | 52.16 | 97 | 30 | 0.988 | 183.53 | 204 | 8700 | 209.5 | 54.17 | -47.12 | 17.31 | 43.87 | 41.13 | 45.44 | 39 | 21 | 13 | 38 | 37.65 | 91 | 82
3:01 | 1754 | 271.1 | 50.4 | 77.7 | 95 | 70 | 51 | 174 | 95.1 | 210.5 | 208.7 | 43.1 | 11.6 | 30 | 0.045 | 104 | 30.1 | 15.346 | 471.5 | 210 | 209.5 | 98 | 32.1 | 0.744 |  |  | 98.5 | 731 | 1.124 | -8 | 53.73 | 97 | 30 | 0.997 | 183.92 | 213 | 9020 | 211.11 | 52.77 | -47 | 17.12 | 43.68 | 41.15 | 45.44 | 39 | 21 | 13 | 38 | 37.65 | 98 | 82
3:01 | 1751 | 271.2 | 49.2 | 77.7 | 95 | 70 | 51 | 174 | 95.1 | 210.5 | 208.6 | 43.1 | 11.6 | 30 | 0.046 | 104 | 30.1 | 15.356 | 471.6 | 209.8 | 209.4 | 98 | 32.1 | 0.743 |  |  | 98.5 | 730.9 | 1.137 | -8 | 55.69 | 97 | 30 | 1 | 183.14 | 214 | 9460 | 206.58 | 53.1 | -47 | 16.94 | 43.68 | 41.11 | 45.44 | 39 | 21 | 13 | 38 | 37.65 | 93 | 82
3:01 | 1745 | 267.6 | 48.5 | 77.7 | 94.9 | 70 | 51 | 173.8 | 95.1 | 210.1 | 208.5 | 43 | 11.6 | 30 | 0.052 | 104 | 30.1 | 15.309 | 471.6 | 209.6 | 209.1 | 98 | 32.1 | 0.739 |  |  | 98.5 | 730.8 | 1.123 | -8 | 58.04 | 97 | 30 | 1.012 | 182.75 | 204 | 8800 | 206.58 | 54.8 | -47.19 | 17.19 | 43.48 | 41.12 | 45.44 | 39 | 21 | 13 | 38 | 38.04 | 95 | 82
3:01 | 1752 | 269.4 | 50 | 77.7 | 94.9 | 70 | 51 | 173.8 | 95.1 | 210.2 | 208.6 | 43 | 11.6 | 30 | 0.048 | 104 | 30.1 | 15.254 | 472 | 209.8 | 209.3 | 98 | 32.1 | 0.74 |  |  | 98.5 | 730.8 | 1.112 | -8 | 54.51 | 97 | 30 | 1.014 | 183.53 | 215 | 8730 | 208.51 | 55.03 | -46.81 | 16.94 | 43.65 | 40.99 | 45.33 | 39 | 21 | 13 | 38 | 37.65 | 88 | 82
3:01 | 1752 | 270.4 | 49.5 | 77.7 | 94.9 | 70 | 51 | 174 | 95.1 | 210.4 | 208.8 | 43 | 11.6 | 30 | 0.05 | 104 | 30.1 | 15.266 | 472.3 | 209.9 | 209.4 | 98 | 32.1 | 0.741 |  |  | 98.5 | 730.7 | 1.125 | -8 | 57.25 | 97 | 30 | 0.988 | 183.14 | 213 | 8770 | 206.9 | 54.27 | -46.94 | 16.69 | 43.55 | 41.21 | 45.44 | 39 | 21 | 13 | 38 | 38.04 | 92 | 82
3:01 | 1744 | 267.6 | 48.6 | 77.7 | 94.9 | 70 | 51 | 174 | 95 | 210.4 | 208.6 | 43 | 11.6 | 30 | 0.057 | 104 | 30.1 | 15.309 | 472.2 | 209.8 | 209.3 | 98 | 32.1 | 0.737 |  |  | 98.5 | 730.6 | 1.127 | -8 | 57.25 | 97 | 30 | 0.991 | 183.14 | 203 | 7820 | 206.9 | 54.9 | -46.88 | 17.06 | 43.84 | 41.3 | 45.44 | 39 | 21 | 13 | 38 | 38.04 | 93 | 82
3:01 | 1748 | 267.3 | 49.3 | 77.7 | 94.9 | 70 | 51 | 174 | 95 | 210.3 | 208.7 | 43 | 11.6 | 30 | 0.056 | 103.9 | 30.1 | 15.312 | 472.2 | 209.7 | 209.2 | 98 | 32.1 | 0.739 |  |  | 98.5 | 730.6 | 1.125 | -8 | 60.39 | 97 | 30 | 0.989 | 183.53 | 213 | 8210 | 208.83 | 53.74 | -47 | 17 | 43.81 | 41.27 | 45.33 | 39 | 21 | 13 | 38 | 38.04 | 94 | 81
3:01 | 1752 | 270.4 | 49.7 | 77.7 | 95 | 70 | 51 | 174.1 | 95 | 210.6 | 208.3 | 43 | 11.6 | 30 | 0.053 | 103.9 | 30.1 | 15.33 | 472.8 | 209.5 | 209 | 98 | 32.1 | 0.741 |  |  | 98.5 | 730.6 | 1.12 | -8 | 58.43 | 97 | 30 | 0.989 | 182.75 | 203 | 8800 | 207.89 | 54.55 | -46.88 | 16.88 | 43.8 | 41.26 | 45.33 | 39 | 21 | 13 | 38 | 37.65 | 89 | 81
3:01 | 1752 | 269.6 | 49.7 | 77.7 | 95 | 70 | 51 | 174.1 | 95 | 210.6 | 208.4 | 43 | 11.6 | 30 | 0.055 | 103.9 | 30.1 | 15.365 | 473.9 | 209.5 | 209 | 98 | 32.1 | 0.74 |  |  | 98.5 | 730.5 | 1.119 | -8 | 59.22 | 97 | 30 | 0.994 | 183.14 | 204 | 8730 | 208.19 | 53.9 | -46.88 | 17.19 | 43.93 | 41.34 | 45.33 | 39 | 21 | 13 | 38 | 38.04 | 95 | 85
3:01 | 1750 | 269.5 | 49 | 77.7 | 95 | 70 | 51 | 174.2 | 95 | 210.7 | 208.3 | 42.9 | 11.6 | 30 | 0.055 | 103.9 | 30.1 | 15.467 | 475 | 209.4 | 208.9 | 98 | 32.1 | 0.739 |  |  | 98.5 | 730.4 | 1.117 | -8 | 59.22 | 97 | 30 | 1.012 | 183.14 | 212 | 9410 | 206.26 | 53.08 | -47.12 | 17 | 43.76 | 41.34 | 45.33 | 39 | 21 | 13 | 38 | 37.65 | 93 | 85
3:01 | 1751 | 270.2 | 49.1 | 77.7 | 95 | 70 | 51 | 174.4 | 95 | 210.9 | 208.1 | 42.9 | 11.6 | 30 | 0.056 | 103.9 | 30.1 | 15.445 | 474.5 | 209.2 | 208.7 | 98 | 32.1 | 0.738 |  |  | 98.5 | 730.2 | 1.119 | -8 | 58.43 | 97 | 30 | 0.992 | 182.75 | 212 | 8700 | 209.82 | 53.08 | -46.94 | 16.94 | 43.72 | 41.34 | 45.23 | 39 | 21 | 13 | 38 | 37.65 | 92 | 85
3:01 | 1753 | 270.4 | 49.6 | 77.7 | 95 | 70 | 51 | 174.4 | 95 | 211 | 208.2 | 42.9 | 11.6 | 30 | 0.055 | 104 | 30.1 | 15.383 | 473.6 | 209.3 | 208.8 | 98 | 32.1 | 0.74 |  |  | 98.5 | 730.1 | 1.127 | -8 | 57.65 | 97 | 30 | 1.02 | 182.75 | 213 | 8990 | 209.5 | 55.5 | -46.88 | 16.81 | 43.81 | 41.14 | 45.33 | 39 | 21 | 13 | 38 | 38.04 | 95 | 83
3:01 | 1749 | 270.4 | 49 | 77.7 | 95 | 70 | 51 | 174.6 | 95 | 211.1 | 208.4 | 42.9 | 11.6 | 30 | 0.054 | 104 | 30.1 | 15.449 | 472.8 | 209.5 | 209.1 | 98 | 32.1 | 0.74 |  |  | 98.4 | 729.9 | 1.127 | -8 | 59.22 | 97 | 30 | 1.002 | 183.14 | 214 | 9410 | 209.5 | 55 | -47.06 | 17.06 | 43.73 | 41.22 | 45.33 | 39 | 21 | 13 | 38 | 37.65 | 91 | 83
3:01 | 1752 | 269.1 | 50.3 | 77.7 | 95 | 70 | 51 | 174.4 | 95 | 210.8 | 208.5 | 43 | 11.6 | 30 | 0.051 | 104 | 30.1 | 15.448 | 470.9 | 209.7 | 209.2 | 98 | 32.1 | 0.74 |  |  | 98.4 | 729.8 | 1.115 | -8 | 56.47 | 97 | 30 | 0.997 | 183.53 | 213 | 8600 | 209.18 | 55.47 | -46.88 | 16.88 | 43.88 | 41.3 | 45.33 | 39 | 21 | 13 | 38 | 38.04 | 94 | 84
3:01 | 1755 | 270.7 | 50.1 | 77.7 | 95 | 70 | 51 | 174.4 | 95 | 210.9 | 208.7 | 43 | 11.6 | 30 | 0.047 | 104 | 30.1 | 15.448 | 472.9 | 210 | 209.6 | 98 | 32.1 | 0.744 |  |  | 98.4 | 729.8 | 1.117 | -8 | 56.47 | 97 | 30 | 1.004 | 183.53 | 204 | 8750 | 208.83 | 54.45 | -47 | 17.06 | 43.84 | 41.17 | 45.33 | 39 | 21 | 13 | 38 | 38.04 | 94 | 88
3:01 | 1752 | 271.2 | 49.4 | 77.7 | 94.9 | 70 | 51 | 174.5 | 94.9 | 211.1 | 208.4 | 43 | 11.6 | 30 | 0.042 | 104 | 30.1 | 15.483 | 473.5 | 210 | 209.6 | 98 | 32.1 | 0.741 |  |  | 98.4 | 729.8 | 1.119 | -8 | 53.33 | 97 | 30 | 1.009 | 183.14 | 213 | 8140 | 208.83 | 55.65 | -47.25 | 17 | 43.78 | 41 | 45.33 | 39 | 21 | 13 | 38 | 37.65 | 97 | 86
3:01 | 1749 | 269.3 | 49.5 | 77.7 | 94.9 | 70 | 51 | 174.3 | 94.9 | 210.7 | 208.5 | 43 | 11.6 | 30 | 0.047 | 104 | 30.1 | 15.536 | 472.2 | 209.9 | 209.4 | 98 | 32.1 | 0.737 |  |  | 98.4 | 729.6 | 1.127 | -8 | 55.69 | 97 | 30 | 1.001 | 182.75 | 215 | 8240 | 208.19 | 54.81 | -47 | 16.94 | 43.7 | 41.14 | 45.44 | 39 | 21 | 13 | 38 | 38.04 | 91 | 85
3:01 | 1755 | 271.5 | 49.3 | 77.7 | 95 | 70 | 51 | 174.3 | 94.9 | 210.8 | 208.9 | 43 | 11.6 | 30 | 0.045 | 104 | 30.1 | 15.411 | 472.1 | 210.1 | 209.6 | 98 | 32.1 | 0.737 |  |  | 98.4 | 729.6 | 1.134 | -8 | 54.51 | 97 | 30 | 0.992 | 183.92 | 203 | 9460 | 206.58 | 54.79 | -47.12 | 16.94 | 43.7 | 41.16 | 45.44 | 39 | 21 | 13 | 38 | 37.65 | 91 | 82
3:01 | 1747 | 269.1 | 48.9 | 77.7 | 95 | 70 | 51 | 174.2 | 94.9 | 210.6 | 209 | 43 | 11.6 | 30 | 0.044 | 104 | 30.1 | 15.352 | 472.4 | 210.4 | 209.9 | 98 | 32.1 | 0.738 |  |  | 98.4 | 729.6 | 1.126 | -8 | 54.12 | 97 | 30 | 0.999 | 180 | 213 | 7720 | 211.11 | 52.7 | -47 | 17.06 | 43.57 | 41.09 | 45.44 | 39 | 21 | 13 | 38 | 38.04 | 91 | 83
3:01 | 1750 | 268.3 | 49.7 | 77.7 | 95 | 70 | 51 | 174 | 94.9 | 210.3 | 209.3 | 43 | 11.6 | 30 | 0.047 | 104 | 30.1 | 15.328 | 472.8 | 210.7 | 210.2 | 98 | 32.1 | 0.737 |  |  | 98.4 | 729.7 | 1.118 | -8 | 54.9 | 97 | 30 | 0.986 | 182.35 | 215 | 7920 | 208.19 | 53.55 | -46.94 | 16.75 | 43.65 | 41.02 | 45.33 | 39 | 21 | 13 | 38 | 37.65 | 97 | 82
3:01 | 1757 | 271.3 | 50.2 | 77.7 | 95 | 70 | 51 | 174.2 | 94.9 | 210.6 | 209.1 | 43.1 | 11.6 | 30 | 0.046 | 104 | 30.1 | 15.406 | 473.3 | 210.4 | 210 | 98 | 32.1 | 0.739 |  |  | 98.4 | 729.9 | 1.128 | -8 | 55.69 | 97 | 30 | 1.014 | 183.53 | 203 | 9340 | 206.9 | 54.81 | -46.75 | 16.94 | 43.68 | 41.1 | 45.44 | 39 | 21 | 13 | 38 | 38.04 | 94 | 82
3:01 | 1745 | 270 | 48.4 | 77.7 | 95.1 | 70 | 51 | 174.3 | 94.9 | 210.7 | 208.8 | 43.1 | 11.6 | 30 | 0.044 | 104 | 30.1 | 15.518 | 474.1 | 210.2 | 209.8 | 98 | 32.1 | 0.737 |  |  | 98.4 | 730 | 1.121 | -8 | 57.25 | 97 | 30 | 0.99 | 182.75 | 211 | 8480 | 211.11 | 53.69 | -46.88 | 17 | 43.61 | 40.97 | 45.44 | 39 | 21 | 13 | 38 | 37.65 | 93 | 85
3:02 | 1743 | 265.9 | 48.6 | 77.7 | 95 | 70 | 51 | 173.8 | 94.9 | 210 | 209.1 | 43.1 | 11.6 | 30 | 0.052 | 104 | 30.1 | 15.474 | 474.3 | 210.3 | 209.8 | 98 | 32.1 | 0.735 |  |  | 98.4 | 730.1 | 1.126 | -8 | 59.61 | 97 | 30 | 0.997 | 183.92 | 204 | 8240 | 206.9 | 54.27 | -46.88 | 17 | 43.69 | 41.06 | 45.44 | 39 | 21 | 13 | 38 | 37.65 | 96 | 83
3:02 | 1751 | 268.3 | 49.4 | 77.7 | 95 | 70 | 51 | 173.8 | 94.9 | 210.1 | 209 | 43 | 11.6 | 30 | 0.056 | 104 | 30.1 | 15.356 | 473.7 | 210.2 | 209.7 | 98 | 32.1 | 0.736 |  |  | 98.4 | 730.4 | 1.121 | -8 | 54.9 | 97 | 30 | 0.99 | 181.57 | 203 | 8700 | 206.58 | 53.61 | -46.81 | 17 | 43.73 | 41.1 | 45.44 | 39 | 21 | 13 | 38 | 37.65 | 95 | 80
3:02 | 1749 | 270 | 48.5 | 77.7 | 95 | 70 | 51 | 174 | 94.9 | 210.3 | 208.7 | 43 | 11.6 | 30 | 0.047 | 104 | 30.1 | 15.412 | 473.3 | 210.2 | 209.7 | 98 | 32.1 | 0.736 |  |  | 98.4 | 730.6 | 1.131 | -8 | 50.2 | 97 | 30 | 1.002 | 183.14 | 214 | 8530 | 211.11 | 54 | -46.94 | 16.88 | 43.73 | 41.11 | 45.44 | 39 | 21 | 13 | 38 | 37.65 | 94 | 82
3:02 | 1750 | 270.1 | 49 | 77.7 | 95 | 70 | 51 | 174 | 94.9 | 210.4 | 208.5 | 43 | 11.6 | 30 | 0.051 | 104 | 30.1 | 15.476 | 472.5 | 209.8 | 209.3 | 98 | 32.1 | 0.737 |  |  | 98.4 | 730.7 | 1.129 | -8 | 58.04 | 97 | 30 | 0.989 | 181.18 | 204 | 8190 | 209.18 | 54.23 | -47.06 | 17 | 43.77 | 41.2 | 45.44 | 39 | 21 | 13 | 38 | 37.65 | 92 | 80
3:02 | 1751 | 268.8 | 49.6 | 77.7 | 95 | 70 | 51 | 173.9 | 94.9 | 210.2 | 208.2 | 43 | 11.6 | 30 | 0.053 | 104 | 30.1 | 15.434 | 472.3 | 209.4 | 208.9 | 98 | 32.1 | 0.738 |  |  | 98.4 | 730.7 | 1.121 | -8 | 56.08 | 97 | 30 | 1.035 | 177.65 | 202 | 9950 | 209.5 | 54.42 | -47 | 16.88 | 43.83 | 41.41 | 45.33 | 39 | 21 | 13 | 38 | 37.65 | 85 | 77
3:02 | 1756 | 271.4 | 50.7 | 77.7 | 95 | 70 | 51 | 174 | 94.9 | 210.4 | 208.4 | 43 | 11.6 | 30 | 0.049 | 104 | 30.1 | 15.333 | 471.9 | 209.5 | 209.1 | 98 | 32.1 | 0.739 |  |  | 98.4 | 730.6 | 1.115 | -8 | 59.22 | 97 | 30 | 0.999 | 182.75 | 212 | 8680 | 208.51 | 53.68 | -47.19 | 17.19 | 43.58 | 41.29 | 45.44 | 39 | 21 | 13 | 38 | 37.65 | 93 | 80
3:02 | 1750 | 272 | 49.1 | 77.7 | 94.9 | 70 | 51 | 174.1 | 94.9 | 210.6 | 208.1 | 43 | 11.6 | 30 | 0.049 | 104 | 30.1 | 15.341 | 471.3 | 209.5 | 209 | 98 | 32.1 | 0.74 |  |  | 98.4 | 730.4 | 1.121 | -8 | 54.12 | 97 | 30 | 0.993 | 181.57 | 204 | 8140 | 209.82 | 53.73 | -46.88 | 16.94 | 43.83 | 41.24 | 45.44 | 39 | 21 | 13 | 38 | 37.65 | 95 | 78
3:02 | 1750 | 270.3 | 49.5 | 77.7 | 94.9 | 70 | 51 | 174 | 94.9 | 210.4 | 208.3 | 43.1 | 11.6 | 30 | 0.054 | 104 | 30.1 | 15.353 | 471.3 | 209.4 | 208.9 | 98 | 32.1 | 0.737 |  |  | 98.4 | 730.2 | 1.122 | -8 | 58.43 | 97 | 30 | 1.004 | 183.14 | 214 | 8750 | 208.19 | 54.51 | -46.88 | 16.81 | 43.58 | 41.2 | 45.44 | 39 | 21 | 13 | 38 | 37.65 | 96 | 80
3:02 | 1749 | 270 | 49.2 | 77.7 | 94.9 | 70 | 51 | 174 | 94.9 | 210.3 | 208.6 | 43 | 11.6 | 30 | 0.051 | 104 | 30.1 | 15.341 | 471.2 | 209.7 | 209.2 | 98 | 32.1 | 0.738 |  |  | 98.4 | 730.1 | 1.126 | -8 | 58.82 | 97 | 30 | 0.996 | 183.92 | 213 | 8730 | 211.11 | 54.34 | -46.81 | 16.94 | 43.84 | 41.36 | 45.44 | 39 | 21 | 13 | 38 | 37.65 | 94 | 82
3:02 | 1751 | 268 | 49.9 | 77.7 | 94.9 | 70 | 51 | 173.7 | 94.9 | 210 | 208.9 | 43 | 11.6 | 30 | 0.051 | 104 | 30.1 | 15.328 | 471.9 | 210 | 209.5 | 98 | 32.1 | 0.736 |  |  | 98.4 | 730.1 | 1.134 | -8 | 57.25 | 97 | 30 | 1.003 | 180 | 204 | 7770 | 206.9 | 54.82 | -46.94 | 17 | 43.81 | 41.25 | 45.33 | 39 | 21 | 13 | 38 | 37.65 | 94 | 81
3:02 | 1752 | 269.6 | 50.1 | 77.7 | 95 | 70 | 51 | 173.8 | 94.9 | 210.1 | 208.6 | 43 | 11.6 | 30 | 0.048 | 104 | 30.1 | 15.294 | 472.3 | 209.9 | 209.4 | 98 | 32.1 | 0.738 |  |  | 98.4 | 730.1 | 1.12 | -8 | 55.69 | 97 | 30 | 1.004 | 183.14 | 211 | 8430 | 209.82 | 56.3 | -46.75 | 16.88 | 43.66 | 41.29 | 45.33 | 39 | 21 | 13 | 38 | 37.65 | 88 | 80
3:02 | 1754 | 271.3 | 49.9 | 77.7 | 95 | 70 | 51 | 173.9 | 94.9 | 210.2 | 208.5 | 43 | 11.6 | 30 | 0.045 | 104 | 30.1 | 15.308 | 472.3 | 209.9 | 209.4 | 98 | 32.1 | 0.739 |  |  | 98.4 | 730 | 1.127 | -8 | 55.29 | 97 | 30 | 1.014 | 183.53 | 214 | 9290 | 209.18 | 53.83 | -46.94 | 16.94 | 43.75 | 41.33 | 45.33 | 39 | 21 | 13 | 38 | 37.65 | 90 | 80
3:02 | 1746 | 268.8 | 48.7 | 77.7 | 95 | 70 | 51 | 173.8 | 94.9 | 210.1 | 208.5 | 43 | 11.6 | 30 | 0.053 | 104 | 30.1 | 15.335 | 472 | 209.7 | 209.2 | 98 | 32.1 | 0.737 |  |  | 98.4 | 730 | 1.124 | -8 | 56.86 | 97 | 30 | 0.99 | 183.14 | 204 | 8630 | 208.19 | 54.83 | -46.94 | 17.12 | 43.8 | 41.19 | 45.44 | 39 | 21 | 13 | 38 | 37.65 | 90 | 78
3:02 | 1752 | 271.1 | 49.6 | 77.7 | 94.9 | 70 | 51 | 173.7 | 94.9 | 210.1 | 208.3 | 43 | 11.6 | 30 | 0.049 | 104 | 30.1 | 15.324 | 471.9 | 209.5 | 209 | 98 | 32.1 | 0.741 |  |  | 98.4 | 730 | 1.12 | -8 | 55.29 | 97 | 30 | 1.039 | 176.08 | 213 | 8770 | 209.18 | 55.54 | -47.19 | 17.12 | 43.48 | 41.31 | 45.33 | 39 | 21 | 13 | 38 | 37.65 | 91 | 81
3:02 | 1753 | 270.1 | 50.2 | 77.7 | 94.9 | 70 | 51 | 173.7 | 94.9 | 210 | 208.6 | 43 | 11.6 | 30 | 0.044 | 104 | 30.1 | 15.373 | 472.8 | 210 | 209.5 | 98 | 32.1 | 0.743 |  |  | 98.4 | 729.8 | 1.117 | -8 | 49.41 | 97 | 30 | 1.013 | 183.92 | 212 | 8650 | 211.11 | 56.32 | -46.94 | 17.38 | 43.41 | 40.92 | 45.33 | 39 | 21 | 13 | 38 | 37.65 | 93 | 83
3:02 | 1760 | 275.5 | 51.5 | 77.7 | 94.9 | 70 | 51 | 174.1 | 94.9 | 210.6 | 208.3 | 43 | 11.6 | 30 | 0.033 | 104.1 | 30.1 | 15.5 | 472.4 | 210.2 | 209.8 | 98 | 32.1 | 0.749 |  |  | 98.4 | 729.6 | 1.124 | -8 | 44.31 | 97 | 30 | 0.982 | 184.31 | 212 | 9900 | 209.82 | 52.94 | -47.12 | 16.75 | 43.41 | 41 | 45.44 | 39 | 21 | 13 | 38 | 37.65 | 96 | 84
3:02 | 1752 | 273.1 | 49.9 | 77.7 | 94.9 | 70 | 51 | 174.1 | 94.9 | 210.5 | 208.1 | 43.1 | 11.5 | 30 | 0.039 | 104 | 30.1 | 15.628 | 473.2 | 209.9 | 209.4 | 98 | 32.1 | 0.747 |  |  | 98.4 | 729.4 | 1.13 | -8 | 49.02 | 97 | 30 | 0.988 | 181.96 | 212 | 8700 | 209.82 | 54.19 | -47 | 16.94 | 43.76 | 41.08 | 45.55 | 39 | 21 | 13 | 38 | 37.65 | 92 | 84
3:02 | 1753 | 272.2 | 50.2 | 77.7 | 95 | 70 | 51 | 173.9 | 94.9 | 210.3 | 208.3 | 43.1 | 11.5 | 30 | 0.044 | 104 | 30.1 | 15.514 | 473.8 | 209.7 | 209.2 | 98 | 32.1 | 0.746 |  |  | 98.4 | 729.2 | 1.12 | -8 | 58.82 | 97 | 30 | 0.991 | 183.14 | 203 | 8900 | 206.26 | 54.4 | -47.06 | 16.94 | 43.35 | 41.06 | 45.64 | 39 | 21 | 13 | 38 | 37.65 | 92 | 80
3:02 | 1758 | 272.7 | 51.4 | 77.7 | 94.9 | 70 | 51 | 173.9 | 94.9 | 210.2 | 208.7 | 43.1 | 11.5 | 30 | 0.042 | 104 | 30.1 | 15.471 | 471.8 | 210 | 209.6 | 98 | 32.1 | 0.747 |  |  | 98.4 | 729 | 1.115 | -8 | 54.9 | 97 | 30 | 1.012 | 176.08 | 203 | 9460 | 211.11 | 53.85 | -47.25 | 17.06 | 43.77 | 40.85 | 45.55 | 39 | 21 | 13 | 38 | 38.04 | 87 | 85
3:02 | 1751 | 272 | 50.1 | 77.7 | 94.9 | 70 | 51 | 173.8 | 94.9 | 210.2 | 208.9 | 43.1 | 11.5 | 30 | 0.046 | 104 | 30.1 | 15.51 | 471.6 | 210.2 | 209.7 | 98 | 32.1 | 0.747 |  |  | 98.4 | 728.9 | 1.125 | -8 | 54.51 | 97 | 30 | 0.996 | 178.82 | 214 | 8730 | 211.43 | 54 | -46.94 | 17 | 43.72 | 41.09 | 45.55 | 39 | 21 | 13 | 38 | 37.65 | 96 | 87
3:02 | 1754 | 273.1 | 50.2 | 77.7 | 94.9 | 70 | 51.1 | 173.9 | 94.9 | 210.2 | 209 | 43.1 | 11.5 | 30 | 0.045 | 104 | 30.1 | 15.581 | 471.6 | 210.3 | 209.8 | 98 | 32.1 | 0.748 |  |  | 98.4 | 728.7 | 1.116 | -8 | 56.47 | 97 | 30 | 0.983 | 183.92 | 204 | 7940 | 209.5 | 53.9 | -47.19 | 17 | 43.73 | 41.08 | 45.44 | 39 | 21 | 13 | 38 | 37.65 | 92 | 93
3:02 | 1750 | 271.8 | 49.5 | 77.7 | 95 | 70 | 51.1 | 173.8 | 94.9 | 210.1 | 208.8 | 43.1 | 11.5 | 30 | 0.046 | 104 | 30.1 | 15.639 | 472.8 | 210.2 | 209.7 | 98 | 32.1 | 0.746 |  |  | 98.4 | 728.7 | 1.125 | -8 | 52.16 | 97 | 30 | 1.008 | 183.53 | 211 | 8190 | 208.51 | 53.06 | -46.75 | 16.94 | 43.76 | 41.2 | 45.44 | 39 | 21 | 13 | 38 | 37.65 | 92 | 87
3:02 | 1746 | 267.3 | 48.9 | 77.7 | 95 | 70 | 51.1 | 173.4 | 94.9 | 209.6 | 208.4 | 43.1 | 11.5 | 30 | 0.053 | 104 | 30.1 | 15.522 | 476 | 209.8 | 209.4 | 98 | 32.1 | 0.742 |  |  | 98.4 | 728.6 | 1.119 | -8 | 51.76 | 97 | 30 | 0.993 | 183.92 | 214 | 9290 | 208.83 | 54.1 | -46.94 | 16.81 | 43.74 | 41.19 | 45.44 | 39 | 21 | 13 | 38 | 37.65 | 90 | 85
3:02 | 1745 | 267.8 | 48.4 | 77.7 | 95 | 70 | 51.1 | 173.4 | 94.9 | 209.6 | 208.1 | 43.1 | 11.5 | 30 | 0.06 | 104 | 30.1 | 15.394 | 477.3 | 209.4 | 208.9 | 98 | 32.1 | 0.739 |  |  | 98.4 | 728.7 | 1.128 | -8 | 55.29 | 97 | 30 | 0.994 | 178.82 | 204 | 8970 | 207.89 | 53.9 | -46.81 | 16.62 | 43.72 | 41.21 | 45.44 | 39 | 21 | 13 | 38 | 38.04 | 96 | 80
3:02 | 1747 | 267.5 | 48.9 | 77.7 | 95 | 70 | 51.1 | 173.3 | 94.9 | 209.5 | 208.5 | 43 | 11.5 | 30 | 0.057 | 104 | 30.1 | 15.33 | 476 | 209.6 | 209.1 | 98 | 32.1 | 0.739 |  |  | 98.4 | 728.8 | 1.124 | -8 | 59.22 | 97 | 30 | 1.007 | 183.53 | 215 | 8260 | 208.19 | 54.55 | -46.81 | 16.81 | 43.78 | 41.26 | 45.33 | 39 | 21 | 13 | 38 | 37.65 | 94 | 84
3:02 | 1754 | 268.8 | 50.6 | 77.7 | 95 | 70 | 51 | 173.3 | 94.9 | 209.4 | 208.8 | 43 | 11.5 | 30 | 0.049 | 104 | 30.1 | 15.352 | 473.3 | 210.2 | 209.7 | 98 | 32.1 | 0.741 |  |  | 98.4 | 728.9 | 1.116 | -8 | 50.98 | 97 | 30 | 1.008 | 177.65 | 203 | 9900 | 208.19 | 53.67 | -46.88 | 16.81 | 43.59 | 41.27 | 45.23 | 39 | 21 | 13 | 38 | 38.04 | 93 | 84
3:02 | 1748 | 270.3 | 49.4 | 77.7 | 95 | 70 | 51 | 173.5 | 94.9 | 209.8 | 208.6 | 43 | 11.5 | 30 | 0.042 | 104.1 | 30.1 | 15.441 | 470.9 | 210.2 | 209.8 | 98 | 32.1 | 0.744 |  |  | 98.4 | 729.2 | 1.117 | -8 | 52.16 | 97 | 30 | 0.991 | 180 | 204 | 8730 | 211.11 | 53.09 | -46.88 | 17.19 | 43.92 | 41.17 | 45.33 | 39 | 21 | 13 | 38 | 37.65 | 96 | 77
3:02 | 1750 | 268.2 | 50.1 | 77.7 | 95 | 70 | 51 | 173.3 | 94.9 | 209.4 | 208.8 | 43 | 11.5 | 30 | 0.05 | 104.1 | 30.1 | 15.57 | 470.8 | 210.2 | 209.7 | 98 | 32.1 | 0.743 |  |  | 98.4 | 729.3 | 1.121 | -8 | 59.61 | 97 | 30 | 0.99 | 183.92 | 212 | 8260 | 208.51 | 54.72 | -47 | 17 | 43.77 | 41.53 | 45.33 | 39 | 21 | 13 | 38 | 38.04 | 92 | 79
3:02 | 1750 | 269.1 | 50 | 77.7 | 95 | 70 | 51 | 173.4 | 94.9 | 209.5 | 208.6 | 43 | 11.5 | 30 | 0.051 | 104 | 30.1 | 15.597 | 470.6 | 210 | 209.5 | 98 | 32.1 | 0.745 |  |  | 98.4 | 729.6 | 1.108 | -8 | 52.55 | 97 | 30 | 0.982 | 183.53 | 215 | 9340 | 211.11 | 54.69 | -46.94 | 16.81 | 43.81 | 41.17 | 45.33 | 39 | 21 | 13 | 38 | 37.65 | 95 | 86
3:02 | 1749 | 267.9 | 49.2 | 77.7 | 95 | 70 | 51 | 173.2 | 94.9 | 209.4 | 208.5 | 43 | 11.5 | 30 | 0.054 | 104 | 30.1 | 15.591 | 470.9 | 209.8 | 209.3 | 98 | 32.1 | 0.743 |  |  | 98.4 | 729.8 | 1.125 | -8 | 54.12 | 97 | 30 | 0.997 | 183.14 | 214 | 8240 | 209.82 | 53.59 | -46.69 | 16.75 | 43.66 | 41.13 | 45.33 | 39 | 21 | 13 | 38 | 38.04 | 92 | 78
3:02 | 1752 | 270.1 | 49.4 | 77.7 | 95 | 70 | 51 | 173.4 | 94.9 | 209.7 | 208.2 | 43 | 11.5 | 30 | 0.048 | 104 | 30.1 | 15.527 | 470.8 | 209.6 | 209.1 | 98 | 32.1 | 0.745 |  |  | 98.4 | 730 | 1.123 | -8 | 53.73 | 97 | 30 | 0.995 | 180 | 203 | 9850 | 207.57 | 53.61 | -47.19 | 17 | 43.9 | 41.46 | 45.33 | 39 | 21 | 13 | 38 | 37.65 | 92 | 82
3:02 | 1751 | 270.4 | 49.5 | 77.7 | 94.9 | 70 | 51 | 173.4 | 94.9 | 209.7 | 208.3 | 43 | 11.5 | 30 | 0.052 | 104 | 30.1 | 15.457 | 470.5 | 209.5 | 209 | 98 | 32.1 | 0.744 |  |  | 98.4 | 730.1 | 1.13 | -8 | 59.22 | 97 | 30 | 0.996 | 183.14 | 213 | 8730 | 208.83 | 54.09 | -46.81 | 16.94 | 43.93 | 41.24 | 45.33 | 39 | 21 | 13 | 38 | 38.04 | 93 | 83
3:02 | 1747 | 269.9 | 48.8 | 77.7 | 94.9 | 70 | 51 | 173.4 | 94.9 | 209.7 | 208.1 | 43 | 11.5 | 30 | 0.055 | 104 | 30.1 | 15.412 | 470.8 | 209.2 | 208.8 | 98 | 32.1 | 0.743 |  |  | 98.4 | 730.2 | 1.128 | -8 | 58.43 | 97 | 30 | 0.993 | 182.75 | 203 | 7850 | 206.58 | 53.67 | -47 | 16.75 | 43.79 | 41.25 | 45.23 | 39 | 21 | 13 | 38 | 38.04 | 93 | 81
3:02 | 1739 | 265 | 47.6 | 77.7 | 95 | 70 | 51 | 173 | 94.9 | 209.1 | 208.1 | 43 | 11.5 | 30 | 0.064 | 103.9 | 30.1 | 15.344 | 471.7 | 209.1 | 208.6 | 98 | 32.1 | 0.74 |  |  | 98.4 | 730.3 | 1.129 | -8 | 60.78 | 97 | 30 | 1.002 | 182.75 | 202 | 8700 | 207.57 | 54.49 | -47.12 | 16.94 | 43.48 | 41.31 | 45.23 | 39 | 21 | 13 | 38 | 38.04 | 91 | 76
3:02 | 1749 | 267.1 | 49 | 77.7 | 95 | 70 | 51 | 173 | 94.9 | 209.2 | 208.4 | 42.9 | 11.5 | 30 | 0.06 | 104 | 30.1 | 15.228 | 471.5 | 209.4 | 208.9 | 98 | 32.1 | 0.743 |  |  | 98.4 | 730.4 | 1.122 | -8 | 58.82 | 97 | 30 | 0.988 | 183.14 | 203 | 7900 | 206.9 | 53.74 | -46.94 | 17.19 | 43.82 | 41.24 | 45.12 | 39 | 21 | 13 | 38 | 38.04 | 93 | 79
3:02 | 1754 | 270.7 | 50.1 | 77.7 | 94.9 | 70 | 51 | 173.4 | 94.9 | 209.7 | 208.3 | 42.9 | 11.5 | 30 | 0.048 | 104 | 30.1 | 15.22 | 471.1 | 209.6 | 209.1 | 98 | 32.1 | 0.746 |  |  | 98.4 | 730.5 | 1.128 | -8 | 54.12 | 97 | 30 | 1.005 | 181.96 | 211 | 8040 | 209.82 | 53.09 | -47 | 17.12 | 43.84 | 41.11 | 45.12 | 39 | 21 | 13 | 38 | 37.65 | 96 | 80
3:02 | 1749 | 269.1 | 49.7 | 77.7 | 94.9 | 70 | 51 | 173.4 | 94.9 | 209.6 | 208.4 | 42.9 | 11.5 | 30 | 0.053 | 104 | 30.1 | 15.353 | 470.8 | 209.6 | 209.1 | 98 | 32.1 | 0.744 |  |  | 98.4 | 730.5 | 1.123 | -8 | 57.65 | 97 | 30 | 1.004 | 183.14 | 214 | 9210 | 209.5 | 54.09 | -47.25 | 17.06 | 43.85 | 41 | 45.23 | 39 | 21 | 13 | 38 | 37.65 | 95 | 82
3:02 | 1749 | 269.1 | 49 | 77.7 | 95 | 70 | 51 | 173.4 | 94.9 | 209.6 | 208.3 | 42.9 | 11.5 | 30 | 0.057 | 104 | 30.1 | 15.45 | 471.7 | 209.5 | 209 | 98 | 32.1 | 0.744 |  |  | 98.4 | 730.5 | 1.148 | -8 | 60.78 | 97 | 30 | 0.986 | 183.14 | 212 | 8510 | 209.82 | 55.11 | -46.88 | 16.81 | 43.69 | 41.18 | 45.23 | 39 | 21 | 13 | 38 | 37.65 | 93 | 81
3:02 | 1759 | 272.9 | 50.5 | 77.7 | 95 | 70 | 51 | 173.6 | 94.9 | 209.9 | 208.2 | 42.9 | 11.5 | 30 | 0.048 | 104 | 30.1 | 15.489 | 471 | 209.6 | 209.1 | 98 | 32.1 | 0.747 |  |  | 98.4 | 730.4 | 1.121 | -8 | 50.59 | 97 | 30 | 1.008 | 183.14 | 204 | 9210 | 209.18 | 54.59 | -47.06 | 16.94 | 43.67 | 41.2 | 45.23 | 39 | 21 | 13 | 38 | 37.65 | 89 | 86
3:02 | 1755 | 274.2 | 49.9 | 77.7 | 95 | 70 | 51 | 173.8 | 94.9 | 210.1 | 208 | 42.9 | 11.5 | 30 | 0.041 | 104 | 30.1 | 15.579 | 470.1 | 209.8 | 209.3 | 98 | 32.1 | 0.748 |  |  | 98.4 | 730.1 | 1.127 | -8 | 49.02 | 97 | 30 | 1 | 182.75 | 213 | 8680 | 208.19 | 54.04 | -47 | 17.12 | 43.5 | 41.13 | 45.33 | 39 | 21 | 13 | 38 | 37.65 | 97 | 89
3:02 | 1744 | 269.4 | 48.4 | 77.7 | 95 | 70 | 51 | 173.4 | 94.9 | 209.5 | 208.1 | 43 | 11.5 | 30 | 0.052 | 104 | 30.1 | 15.619 | 471 | 209.5 | 209.1 | 98 | 32.1 | 0.742 |  |  | 98.4 | 729.9 | 1.12 | -8 | 55.69 | 97 | 30 | 0.988 | 182.75 | 212 | 8680 | 206.58 | 54.71 | -47.06 | 17.12 | 43.51 | 41.15 | 45.44 | 39 | 21 | 13 | 38 | 37.65 | 88 | 84
3:02 | 1745 | 267.2 | 48.6 | 77.7 | 95 | 70 | 51 | 173.1 | 94.9 | 209.2 | 208.5 | 43 | 11.5 | 30 | 0.06 | 104 | 30.1 | 15.557 | 471.1 | 209.7 | 209.2 | 98 | 32.1 | 0.741 |  |  | 98.4 | 729.9 | 1.12 | -8 | 60.39 | 97 | 30 | 1.025 | 183.53 | 203 | 9240 | 206.58 | 54.55 | -47 | 16.94 | 43.69 | 41.05 | 45.33 | 39 | 21 | 13 | 38 | 38.04 | 90 | 81
3:02 | 1748 | 269.5 | 49.3 | 77.7 | 95 | 70 | 51 | 173.2 | 94.9 | 209.2 | 208.6 | 43 | 11.5 | 30 | 0.054 | 104 | 30.1 | 15.532 | 471.7 | 210 | 209.5 | 98 | 32.1 | 0.745 |  |  | 98.4 | 729.9 | 1.137 | -8 | 49.02 | 97 | 30 | 0.999 | 183.53 | 212 | 8160 | 208.83 | 54.3 | -46.81 | 17 | 43.7 | 41.17 | 45.33 | 39 | 21 | 13 | 38 | 37.65 | 92 | 83
3:02 | 1751 | 271.1 | 49.7 | 77.7 | 95 | 70 | 51 | 173.2 | 94.9 | 209.2 | 208.5 | 43 | 11.5 | 30 | 0.043 | 104 | 30.1 | 15.582 | 471.4 | 210.1 | 209.6 | 98 | 32.1 | 0.748 |  |  | 98.4 | 729.8 | 1.119 | -8 | 52.16 | 97 | 30 | 0.996 | 183.53 | 204 | 9040 | 206.26 | 54.76 | -46.81 | 16.81 | 43.64 | 41.13 | 45.33 | 39 | 21 | 13 | 38 | 37.65 | 90 | 79
3:02 | 1751 | 271.9 | 49.5 | 77.7 | 95 | 70 | 51 | 173.2 | 94.9 | 209.2 | 208.7 | 43 | 11.5 | 30 | 0.044 | 104 | 30.1 | 15.666 | 471.6 | 210.1 | 209.6 | 98 | 32.1 | 0.749 |  |  | 98.4 | 729.7 | 1.124 | -8 | 56.86 | 97 | 30 | 1.004 | 182.75 | 204 | 8870 | 209.5 | 53.71 | -46.88 | 16.88 | 43.8 | 41.17 | 45.33 | 39 | 21 | 13 | 38 | 37.65 | 93 | 82
3:02 | 1756 | 272.6 | 50.2 | 77.7 | 94.9 | 70 | 51 | 173.3 | 94.9 | 209.4 | 208.5 | 43 | 11.5 | 30 | 0.045 | 104 | 30.1 | 15.676 | 470.6 | 209.9 | 209.4 | 98 | 32.1 | 0.75 |  |  | 98.4 | 729.5 | 1.113 | -8 | 56.08 | 97 | 30 | 1.008 | 182.35 | 213 | 8730 | 209.82 | 54.32 | -46.94 | 17.12 | 43.76 | 41.24 | 45.33 | 39 | 21 | 13 | 38 | 37.65 | 97 | 87
3:02 | 1752 | 273 | 49.8 | 77.7 | 94.9 | 70 | 51 | 173.4 | 94.9 | 209.6 | 208.2 | 43 | 11.5 | 30 | 0.046 | 104 | 30.1 | 15.629 | 471.6 | 209.6 | 209.2 | 98 | 32.1 | 0.749 |  |  | 98.4 | 729.3 | 1.127 | -8 | 55.69 | 97 | 30 | 0.987 | 182.75 | 212 | 8240 | 208.19 | 53.58 | -47.12 | 17 | 43.85 | 41.23 | 45.33 | 39 | 21 | 13 | 38 | 37.65 | 96 | 78
3:02 | 1744 | 267.7 | 48.8 | 77.7 | 94.9 | 70 | 51 | 173.4 | 94.9 | 209.4 | 208.3 | 43 | 11.5 | 30 | 0.058 | 103.9 | 30.1 | 15.561 | 472.3 | 209.4 | 208.9 | 98 | 32.1 | 0.744 |  |  | 98.4 | 729 | 1.126 | -8 | 60.39 | 97 | 30 | 0.994 | 183.14 | 215 | 8260 | 207.89 | 54.37 | -47 | 16.81 | 43.84 | 41.37 | 45.44 | 39 | 21 | 13 | 38 | 38.04 | 92 | 82
3:02 | 1744 | 267.4 | 48.3 | 77.7 | 94.9 | 70 | 51 | 173.3 | 94.9 | 209.3 | 208.4 | 43 | 11.5 | 30 | 0.06 | 103.9 | 30.1 | 15.387 | 472.9 | 209.5 | 209 | 98 | 32.1 | 0.743 |  |  | 98.4 | 729 | 1.131 | -8 | 60.39 | 97 | 30 | 0.997 | 182.75 | 215 | 8530 | 206.9 | 55.03 | -46.81 | 16.81 | 43.74 | 41.27 | 45.33 | 39 | 21 | 13 | 38 | 37.65 | 91 | 82
3:02 | 1747 | 267.9 | 48.9 | 77.7 | 94.9 | 70 | 51 | 173 | 94.9 | 209 | 208.5 | 42.9 | 11.5 | 30 | 0.058 | 104 | 30.1 | 15.31 | 473.1 | 209.6 | 209.1 | 98 | 32.1 | 0.744 |  |  | 98.4 | 729.1 | 1.155 | -8 | 54.12 | 97 | 30 | 1.012 | 183.53 | 203 | 8700 | 206.9 | 55.51 | -46.94 | 16.81 | 43.83 | 41.27 | 45.33 | 39 | 21 | 13 | 38 | 37.65 | 91 | 80
3:02 | 1750 | 268.9 | 49.7 | 77.7 | 94.9 | 70 | 51 | 173 | 94.9 | 209 | 208.4 | 42.9 | 11.5 | 30 | 0.047 | 104 | 30.1 | 15.31 | 472.6 | 210 | 209.5 | 98 | 32.1 | 0.745 |  |  | 98.4 | 729.2 | 1.132 | -8 | 50.2 | 97 | 30 | 0.997 | 181.96 | 212 | 8550 | 211.43 | 53.78 | -47 | 17 | 43.7 | 41.22 | 45.23 | 39 | 21 | 13 | 38 | 37.65 | 90 | 84
3:02 | 1751 | 271.4 | 49.3 | 77.7 | 95 | 70 | 51 | 173.1 | 94.9 | 209.3 | 208.3 | 43 | 11.5 | 30 | 0.042 | 104 | 30.1 | 15.389 | 471.9 | 210 | 209.5 | 98 | 32.1 | 0.748 |  |  | 98.4 | 729.2 | 1.124 | -8 | 52.94 | 97 | 30 | 0.994 | 175.29 | 210 | 8600 | 209.82 | 54.86 | -46.94 | 17.25 | 43.88 | 41.13 | 45.33 | 39 | 21 | 13 | 38 | 37.65 | 93 | 88
3:02 | 1751 | 270.1 | 50 | 77.7 | 95 | 70 | 51 | 173.3 | 94.9 | 209.3 | 208.5 | 43 | 11.5 | 30 | 0.043 | 104 | 30.1 | 15.419 | 471.4 | 210.1 | 209.6 | 98 | 32.1 | 0.748 |  |  | 98.4 | 729.2 | 1.119 | -8 | 55.69 | 97 | 30 | 0.997 | 183.53 | 204 | 8970 | 206.58 | 54.84 | -47 | 16.88 | 43.8 | 41.24 | 45.44 | 39 | 21 | 13 | 38 | 37.65 | 90 | 87
3:02 | 1748 | 269.5 | 49.4 | 77.7 | 95 | 70 | 51 | 173.1 | 94.9 | 209.2 | 208.6 | 43 | 11.5 | 30 | 0.043 | 104 | 30.1 | 15.376 | 471.4 | 210.1 | 209.7 | 98 | 32.1 | 0.746 |  |  | 98.4 | 729.2 | 1.122 | -8 | 54.12 | 97 | 30 | 1.02 | 183.53 | 213 | 9140 | 208.51 | 54.99 | -47.06 | 17.19 | 43.61 | 41.23 | 45.55 | 39 | 21 | 13 | 38 | 38.04 | 89 | 84
3:02 | 1744 | 268.4 | 47.7 | 77.7 | 95 | 70 | 51 | 173.3 | 94.9 | 209.5 | 208.8 | 43.1 | 11.5 | 30 | 0.041 | 104 | 30.1 | 15.312 | 471.7 | 210.4 | 209.9 | 98 | 32.1 | 0.745 |  |  | 98.4 | 729.3 | 1.138 | -8 | 53.73 | 97 | 30 | 0.988 | 177.25 | 213 | 8870 | 209.5 | 53.67 | -47.12 | 17.25 | 43.91 | 41.11 | 45.44 | 39 | 21 | 13 | 38 | 38.04 | 96 | 83
3:02 | 1750 | 268.9 | 49.7 | 77.7 | 94.9 | 70 | 51 | 173.4 | 94.9 | 209.5 | 209 | 43.1 | 11.5 | 30 | 0.036 | 104.1 | 30.1 | 15.33 | 470.9 | 210.8 | 210.4 | 98 | 32.1 | 0.746 |  |  | 98.4 | 729.5 | 1.117 | -8 | 51.37 | 97 | 30 | 1.007 | 182.35 | 205 | 8460 | 211.11 | 55.06 | -47.06 | 17.12 | 43.63 | 41.03 | 45.44 | 39 | 21 | 13 | 38 | 38.04 | 90 | 89
3:02 | 1755 | 271.9 | 50.2 | 77.7 | 95 | 70 | 51 | 173.2 | 94.9 | 209.2 | 208.7 | 43.1 | 11.5 | 30 | 0.035 | 104.1 | 30.1 | 15.38 | 470.8 | 210.5 | 210.1 | 98 | 32 | 0.75 |  |  | 98.4 | 729.6 | 1.124 | -8 | 54.51 | 97 | 30 | 0.995 | 183.14 | 211 | 8770 | 211.11 | 53.9 | -47.12 | 16.94 | 43.48 | 41.09 | 45.55 | 39 | 21 | 13 | 38 | 37.65 | 91 | 82
3:02 | 1747 | 270.1 | 48.8 | 77.7 | 95 | 70 | 51 | 172.6 | 94.9 | 208.4 | 208.6 | 43.2 | 11.5 | 30 | 0.043 | 104 | 30.1 | 15.428 | 470.6 | 210.1 | 209.7 | 98 | 32.1 | 0.746 |  |  | 98.4 | 729.6 | 1.12 | -8 | 56.08 | 97 | 30 | 0.992 | 183.14 | 214 | 8700 | 208.51 | 54.24 | -46.94 | 16.81 | 43.69 | 41.2 | 45.64 | 39 | 21 | 13 | 38 | 37.65 | 95 | 84
3:02 | 1747 | 269.3 | 48.7 | 77.7 | 95 | 70 | 51 | 171.8 | 94.9 | 207.4 | 208.9 | 43.1 | 11.5 | 30 | 0.045 | 104 | 30.1 | 15.426 | 471.4 | 210.2 | 209.7 | 98 | 32 | 0.745 |  |  | 98.4 | 729.7 | 1.138 | -8 | 59.22 | 97 | 30 | 0.988 | 183.14 | 215 | 8070 | 208.19 | 54.55 | -46.94 | 17.06 | 43.53 | 41.01 | 45.55 | 39 | 21 | 13 | 38 | 37.65 | 91 | 84
3:02 | 1751 | 269.7 | 50 | 77.7 | 95 | 70 | 51 | 171.7 | 94.9 | 207.5 | 208.7 | 43.1 | 11.5 | 30 | 0.05 | 104 | 30.1 | 15.323 | 470.6 | 210 | 209.5 | 98 | 32 | 0.746 |  |  | 98.4 | 729.8 | 1.116 | -8 | 56.47 | 97 | 30 | 0.998 | 183.14 | 203 | 9870 | 206.58 | 54.03 | -46.88 | 17.12 | 43.65 | 41.06 | 45.44 | 39 | 21 | 13 | 38 | 38.04 | 101 | 83
3:02 | 1749 | 268.3 | 49.6 | 77.7 | 95 | 70 | 51 | 172.8 | 94.9 | 208.9 | 208.4 | 43.1 | 11.5 | 30 | 0.056 | 104 | 30.1 | 15.304 | 471.5 | 209.6 | 209.1 | 98 | 32 | 0.742 |  |  | 98.4 | 729.8 | 1.123 | -8 | 58.43 | 97 | 30 | 1.003 | 183.14 | 211 | 9430 | 209.5 | 54.03 | -46.75 | 16.75 | 43.57 | 41.08 | 45.44 | 39 | 21 | 13 | 38 | 38.04 | 96 | 83
3:03 | 1749 | 268 | 49.6 | 77.7 | 95 | 70 | 51 | 173.5 | 94.9 | 209.9 | 208.1 | 43 | 11.5 | 30 | 0.061 | 103.9 | 30.1 | 15.329 | 472.1 | 209.2 | 208.7 | 98 | 32 | 0.743 |  |  | 98.4 | 729.8 | 1.117 | -8 | 59.22 | 97 | 30 | 1.014 | 181.96 | 212 | 9210 | 209.18 | 54.52 | -46.94 | 16.62 | 43.79 | 41.16 | 45.33 | 39 | 21 | 13 | 38 | 38.04 | 88 | 79
3:03 | 1751 | 268.5 | 50 | 77.7 | 95 | 70 | 51.1 | 174 | 94.9 | 210.3 | 208.5 | 43 | 11.5 | 30 | 0.058 | 103.9 | 30.1 | 15.342 | 472 | 209.6 | 209.1 | 98 | 32 | 0.743 |  |  | 98.4 | 729.7 | 1.123 | -8 | 60.39 | 97 | 30 | 1.01 | 183.14 | 214 | 8430 | 208.51 | 54.69 | -46.88 | 16.88 | 43.79 | 41.23 | 45.33 | 39 | 21 | 13 | 38 | 37.65 | 94 | 82
3:03 | 1754 | 271.6 | 49.9 | 77.7 | 94.9 | 70 | 51.1 | 174.3 | 94.9 | 210.7 | 208.5 | 43 | 11.5 | 30 | 0.049 | 104 | 30.1 | 15.423 | 471.2 | 209.8 | 209.3 | 98 | 32 | 0.747 |  |  | 98.4 | 729.7 | 1.141 | -8 | 54.9 | 97 | 30 | 1.018 | 178.43 | 204 | 8410 | 209.18 | 53.83 | -47 | 17.12 | 43.78 | 41.18 | 45.23 | 39 | 21 | 13 | 38 | 37.65 | 99 | 82
3:03 | 1753 | 271.4 | 50.4 | 77.7 | 94.9 | 70 | 51.1 | 174.3 | 94.9 | 210.7 | 208.6 | 43 | 11.5 | 30 | 0.044 | 104 | 30.1 | 15.496 | 471.2 | 210 | 209.5 | 98 | 32 | 0.747 |  |  | 98.4 | 729.5 | 1.121 | -8 | 54.9 | 97 | 30 | 0.988 | 177.25 | 215 | 8870 | 211.43 | 53.61 | -47.06 | 17.12 | 43.52 | 41.28 | 45.33 | 39 | 21 | 13 | 38 | 37.65 | 94 | 85
3:03 | 1752 | 270.5 | 49.7 | 77.7 | 94.9 | 70 | 51.1 | 174.2 | 94.9 | 210.5 | 208.6 | 43 | 11.5 | 30 | 0.049 | 104 | 30.1 | 15.527 | 471 | 209.9 | 209.5 | 98 | 32 | 0.747 |  |  | 98.4 | 729.4 | 1.123 | -8 | 52.94 | 97 | 30 | 0.996 | 183.14 | 213 | 8950 | 209.5 | 54.94 | -46.94 | 16.94 | 43.78 | 41.24 | 45.33 | 39 | 21 | 13 | 38 | 37.65 | 94 | 88
3:03 | 1748 | 268.8 | 49.8 | 77.7 | 94.9 | 70 | 51.1 | 174.1 | 94.9 | 210.3 | 208.5 | 43 | 11.5 | 30 | 0.055 | 104 | 30.1 | 15.538 | 470.9 | 209.7 | 209.3 | 98 | 32 | 0.745 |  |  | 98.4 | 729.3 | 1.119 | -8 | 56.86 | 97 | 30 | 1.009 | 182.75 | 204 | 8430 | 206.9 | 54.15 | -46.94 | 16.88 | 43.78 | 41.18 | 45.33 | 39 | 21 | 13 | 38 | 38.04 | 94 | 85
3:03 | 1750 | 269.2 | 49.4 | 77.7 | 94.9 | 70 | 51.1 | 174 | 94.9 | 210.4 | 208.3 | 43 | 11.5 | 30 | 0.059 | 104 | 30.1 | 15.547 | 471 | 209.4 | 208.9 | 98 | 32 | 0.744 |  |  | 98.4 | 729.4 | 1.123 | -8 | 60 | 97 | 30 | 0.995 | 182.75 | 215 | 8330 | 209.82 | 54.94 | -46.75 | 16.81 | 43.85 | 41.22 | 45.33 | 39 | 21 | 13 | 38 | 38.04 | 93 | 80
3:03 | 1753 | 270.4 | 49.4 | 77.7 | 95 | 70 | 51.1 | 174.2 | 94.9 | 210.5 | 208.2 | 43 | 11.5 | 30 | 0.06 | 104 | 30.1 | 15.541 | 471 | 209.3 | 208.8 | 98 | 32 | 0.745 |  |  | 98.4 | 729.4 | 1.125 | -8 | 58.82 | 97 | 30 | 1.01 | 183.53 | 202 | 9800 | 207.57 | 55.03 | -46.75 | 16.88 | 43.57 | 41.3 | 45.23 | 39 | 21 | 13 | 38 | 38.04 | 94 | 81
3:03 | 1753 | 270.6 | 49.6 | 77.7 | 94.9 | 70 | 51.1 | 174.1 | 94.9 | 210.5 | 208.2 | 42.9 | 11.5 | 30 | 0.055 | 104 | 30.1 | 15.533 | 471.1 | 209.3 | 208.8 | 98 | 32 | 0.745 |  |  | 98.4 | 729.4 | 1.122 | -8 | 58.04 | 97 | 30 | 0.998 | 180 | 203 | 8730 | 208.19 | 54.82 | -46.81 | 17.06 | 43.85 | 41.07 | 45.23 | 39 | 21 | 13 | 38 | 37.65 | 91 | 84
3:03 | 1753 | 270.2 | 49.7 | 77.7 | 95 | 70 | 51.1 | 174 | 94.9 | 210.3 | 208.4 | 42.9 | 11.5 | 30 | 0.056 | 104 | 30.1 | 15.491 | 470.9 | 209.4 | 208.9 | 98 | 32 | 0.745 |  |  | 98.4 | 729.4 | 1.125 | -8 | 58.04 | 97 | 30 | 1.009 | 183.14 | 213 | 8310 | 208.51 | 54.31 | -47.06 | 17.06 | 43.88 | 41.28 | 45.23 | 39 | 21 | 13 | 38 | 37.65 | 93 | 82
3:03 | 1750 | 269.8 | 49.4 | 77.7 | 95 | 70 | 51.1 | 174 | 94.9 | 210.2 | 208.3 | 42.9 | 11.5 | 30 | 0.057 | 103.9 | 30.1 | 15.405 | 471 | 209.4 | 208.9 | 98 | 32 | 0.746 |  |  | 98.4 | 729.3 | 1.12 | -8 | 58.04 | 97 | 30 | 0.987 | 182.75 | 203 | 8820 | 207.24 | 55.59 | -47.12 | 16.81 | 43.86 | 41.21 | 45.23 | 39 | 21 | 13 | 38 | 37.65 | 91 | 84
3:03 | 1750 | 270 | 49.7 | 77.7 | 95 | 70 | 51.1 | 173.9 | 94.9 | 210.2 | 208.4 | 42.9 | 11.5 | 30 | 0.05 | 104 | 30.1 | 15.346 | 471.3 | 209.8 | 209.3 | 98 | 32 | 0.746 |  |  | 98.4 | 729.2 | 1.122 | -8 | 53.33 | 97 | 30 | 1.002 | 183.53 | 204 | 8380 | 208.51 | 53.68 | -46.88 | 17.19 | 43.6 | 41.18 | 45.23 | 39 | 21 | 13 | 38 | 37.65 | 93 | 83
3:03 | 1752 | 272 | 49.8 | 77.7 | 95 | 70 | 51.1 | 174.1 | 94.9 | 210.4 | 208.3 | 42.9 | 11.5 | 30 | 0.041 | 104 | 30.1 | 15.318 | 471.9 | 209.9 | 209.5 | 98 | 32 | 0.747 |  |  | 98.4 | 729.2 | 1.126 | -8 | 52.16 | 97 | 30 | 0.997 | 183.14 | 213 | 8870 | 208.51 | 52.15 | -47.19 | 17.25 | 43.84 | 41.13 | 45.33 | 39 | 21 | 13 | 38 | 37.65 | 91 | 87
3:03 | 1751 | 270.9 | 49.7 | 77.7 | 95 | 70 | 51.1 | 173.9 | 94.9 | 210.1 | 208.4 | 42.9 | 11.5 | 30 | 0.048 | 104 | 30.1 | 15.375 | 471.9 | 209.8 | 209.3 | 98 | 32 | 0.746 |  |  | 98.4 | 729.3 | 1.118 | -8 | 57.65 | 97 | 30 | 1.012 | 183.14 | 203 | 8460 | 206.58 | 53.88 | -47.12 | 17.06 | 43.3 | 41.07 | 45.33 | 39 | 21 | 13 | 38 | 37.65 | 93 | 86
3:03 | 1753 | 271.1 | 50.1 | 77.7 | 95 | 70 | 51.1 | 173.9 | 94.9 | 210.2 | 208.5 | 42.9 | 11.5 | 30 | 0.047 | 104 | 30.1 | 15.437 | 471.7 | 209.8 | 209.4 | 98 | 32 | 0.747 |  |  | 98.4 | 729.3 | 1.118 | -8 | 54.12 | 97 | 30 | 0.99 | 179.22 | 214 | 8260 | 211.11 | 54.07 | -47.12 | 17.06 | 43.77 | 41.12 | 45.44 | 39 | 21 | 13 | 38 | 38.04 | 92 | 86
3:03 | 1754 | 271.9 | 50.4 | 77.7 | 95 | 70 | 51.1 | 173.8 | 94.9 | 210.1 | 208.4 | 43 | 11.5 | 30 | 0.051 | 104 | 30.1 | 15.496 | 471.4 | 209.6 | 209.2 | 98 | 32 | 0.747 |  |  | 98.4 | 729.3 | 1.129 | -8 | 55.29 | 97 | 30 | 1.013 | 183.14 | 214 | 9040 | 209.5 | 54.2 | -47.12 | 17 | 43.62 | 41.13 | 45.33 | 39 | 21 | 13 | 38 | 37.65 | 93 | 83
3:03 | 1747 | 269.2 | 49.5 | 77.7 | 95 | 70 | 51.1 | 173.7 | 94.9 | 209.9 | 208.2 | 42.9 | 11.5 | 30 | 0.058 | 103.9 | 30.1 | 15.55 | 472.3 | 209.4 | 208.9 | 98 | 32 | 0.742 |  |  | 98.4 | 729.2 | 1.134 | -8 | 58.82 | 97 | 30 | 0.996 | 182.75 | 202 | 8460 | 207.57 | 53.7 | -46.94 | 16.88 | 43.8 | 41.17 | 45.44 | 39 | 21 | 13 | 38 | 37.65 | 89 | 84
3:03 | 1746 | 269 | 48.7 | 77.7 | 95 | 70 | 51.1 | 173.6 | 94.9 | 209.7 | 208.3 | 42.9 | 11.5 | 30 | 0.058 | 103.9 | 30.1 | 15.511 | 472.4 | 209.4 | 208.9 | 98 | 32 | 0.742 |  |  | 98.4 | 729.1 | 1.128 | -8 | 59.22 | 97 | 30 | 1.004 | 183.14 | 212 | 8900 | 208.19 | 53.56 | -47.06 | 16.88 | 43.55 | 41.06 | 45.33 | 39 | 21 | 13 | 38 | 37.65 | 93 | 87
3:03 | 1747 | 268.1 | 49.3 | 77.7 | 95 | 70 | 51.1 | 173.4 | 94.9 | 209.6 | 208.4 | 42.9 | 11.5 | 30 | 0.06 | 103.9 | 30.1 | 15.439 | 472.5 | 209.5 | 209 | 98 | 32 | 0.738 |  |  | 98.4 | 729.1 | 1.125 | -8 | 59.61 | 97 | 30 | 0.988 | 183.14 | 203 | 8550 | 206.58 | 55.48 | -47.12 | 16.88 | 43.71 | 41.02 | 45.33 | 39 | 21 | 13 | 38 | 37.65 | 91 | 82
3:03 | 1746 | 266.8 | 48.6 | 77.7 | 95 | 70 | 51.1 | 173.4 | 94.9 | 209.5 | 208.3 | 42.9 | 11.5 | 30 | 0.061 | 103.9 | 30.1 | 15.41 | 472.3 | 209.5 | 209 | 98 | 32.1 | 0.736 |  |  | 98.3 | 729.1 | 1.13 | -8 | 56.47 | 97 | 30 | 0.991 | 172.94 | 204 | 8820 | 206.26 | 53.75 | -46.94 | 16.88 | 43.46 | 41.11 | 45.23 | 39 | 21 | 13 | 38 | 37.65 | 91 | 79
3:03 | 1748 | 268.3 | 49.4 | 77.7 | 95 | 70 | 51.1 | 173.2 | 94.9 | 209.3 | 208.5 | 42.9 | 11.5 | 30 | 0.058 | 104 | 30.1 | 15.391 | 472.5 | 209.8 | 209.3 | 98 | 32.1 | 0.74 |  |  | 98.3 | 729.2 | 1.125 | -8 | 55.29 | 97 | 30 | 0.997 | 181.57 | 214 | 8240 | 208.19 | 55.65 | -47.12 | 16.94 | 43.59 | 41.21 | 45.23 | 39 | 21 | 13 | 38 | 38.04 | 91 | 79
3:03 | 1751 | 270 | 49.5 | 77.7 | 95 | 70 | 51.1 | 173.1 | 94.9 | 209.1 | 208.4 | 42.9 | 11.5 | 30 | 0.054 | 104 | 30.1 | 15.414 | 472.1 | 209.9 | 209.4 | 98 | 32 | 0.744 |  |  | 98.3 | 729.4 | 1.122 | -8 | 53.73 | 97 | 30 | 0.996 | 183.14 | 204 | 8070 | 209.5 | 53.92 | -46.94 | 17.12 | 43.67 | 41.32 | 45.33 | 39 | 21 | 13 | 38 | 37.65 | 93 | 85
3:03 | 1750 | 269.1 | 49.6 | 77.7 | 95 | 70 | 51.1 | 173 | 94.9 | 209 | 208.5 | 43 | 11.5 | 30 | 0.051 | 104 | 30.1 | 15.506 | 472.5 | 209.8 | 209.3 | 98 | 32 | 0.744 |  |  | 98.3 | 729.5 | 1.132 | -8 | 56.47 | 97 | 30 | 0.995 | 183.53 | 214 | 9430 | 208.51 | 54.84 | -47 | 16.88 | 43.74 | 41.21 | 45.33 | 39 | 21 | 13 | 38 | 37.65 | 92 | 79
3:03 | 1749 | 268.6 | 49.5 | 77.7 | 95 | 70 | 51.1 | 173.1 | 94.9 | 209.3 | 208.2 | 43 | 11.5 | 30 | 0.056 | 104 | 30.1 | 15.557 | 472.5 | 209.4 | 208.9 | 98 | 32 | 0.744 |  |  | 98.4 | 729.6 | 1.116 | -8 | 53.33 | 97 | 30 | 0.988 | 183.14 | 212 | 8730 | 208.19 | 53.81 | -47 | 17.25 | 43.78 | 41.15 | 45.33 | 39 | 21 | 13 | 38 | 38.04 | 91 | 85
3:03 | 1749 | 269 | 49.3 | 77.7 | 94.9 | 70 | 51.1 | 173 | 94.9 | 209 | 208.2 | 43 | 11.5 | 30 | 0.056 | 104 | 30.1 | 15.514 | 473.1 | 209.4 | 208.9 | 98 | 32 | 0.744 |  |  | 98.3 | 729.6 | 1.119 | -8 | 57.25 | 97 | 30 | 1.002 | 182.75 | 212 | 8430 | 209.5 | 52.99 | -46.94 | 16.81 | 43.41 | 41.33 | 45.33 | 39 | 21 | 13 | 38 | 38.04 | 93 | 79
3:03 | 1750 | 270.3 | 49 | 77.7 | 94.9 | 70 | 51.1 | 172.9 | 94.9 | 208.9 | 208 | 43 | 11.4 | 30 | 0.055 | 104 | 30.1 | 15.422 | 473.2 | 209.3 | 208.8 | 98 | 32.1 | 0.745 |  |  | 98.3 | 729.6 | 1.116 | -8 | 55.29 | 97 | 30 | 0.998 | 182.35 | 204 | 8730 | 206.26 | 54.12 | -47 | 16.88 | 43.77 | 41.24 | 45.33 | 39 | 21 | 13 | 38 | 37.65 | 94 | 84
3:03 | 1750 | 269.1 | 49.6 | 77.7 | 94.9 | 70 | 51.1 | 173.4 | 94.9 | 209.6 | 207.9 | 43 | 11.4 | 30 | 0.059 | 104 | 30.1 | 15.358 | 473.2 | 209.1 | 208.6 | 98 | 32.1 | 0.742 |  |  | 98.4 | 729.5 | 1.118 | -8 | 54.9 | 97 | 30 | 0.994 | 182.75 | 203 | 8650 | 209.5 | 54.36 | -46.94 | 17 | 43.87 | 41.31 | 45.33 | 39 | 21 | 13 | 38 | 37.65 | 94 | 85
3:03 | 1750 | 268.9 | 49.6 | 77.7 | 94.9 | 70 | 51.1 | 173.6 | 94.9 | 209.8 | 208.2 | 43 | 11.4 | 30 | 0.057 | 104 | 30.1 | 15.328 | 472.4 | 209.3 | 208.8 | 98 | 32 | 0.742 |  |  | 98.4 | 729.4 | 1.123 | -8 | 59.61 | 97 | 30 | 0.994 | 183.14 | 215 | 9510 | 208.19 | 54.92 | -46.88 | 17.06 | 43.89 | 41.32 | 45.23 | 39 | 21 | 13 | 38 | 38.04 | 92 | 82
3:03 | 1748 | 268.4 | 49.3 | 77.7 | 94.9 | 70 | 51.1 | 173.6 | 94.9 | 209.8 | 208.4 | 42.9 | 11.4 | 30 | 0.054 | 104 | 30.1 | 15.365 | 472.4 | 209.5 | 209 | 98 | 32.1 | 0.741 |  |  | 98.4 | 729.3 | 1.13 | -8 | 60 | 97 | 30 | 1 | 183.53 | 202 | 8510 | 206.58 | 54.33 | -47.19 | 16.94 | 43.39 | 41.38 | 45.23 | 39 | 21 | 13 | 38 | 37.65 | 88 | 81
3:03 | 1744 | 266.2 | 48.3 | 77.7 | 94.9 | 70 | 51.1 | 173.4 | 94.9 | 209.5 | 208.6 | 42.9 | 11.4 | 30 | 0.059 | 104 | 30.1 | 15.345 | 472.9 | 209.6 | 209.1 | 98 | 32.1 | 0.74 |  |  | 98.4 | 729.4 | 1.124 | -8 | 59.22 | 97 | 30 | 1.006 | 183.53 | 203 | 7850 | 208.83 | 54.84 | -46.88 | 17.12 | 43.73 | 41.17 | 45.23 | 39 | 21 | 13 | 38 | 38.04 | 94 | 80
3:03 | 1751 | 267.1 | 50.4 | 77.7 | 94.9 | 70 | 51.1 | 173.4 | 94.9 | 209.5 | 208.7 | 42.9 | 11.4 | 30 | 0.061 | 104 | 30.1 | 15.294 | 473.2 | 209.7 | 209.2 | 98 | 32.1 | 0.743 |  |  | 98.4 | 729.5 | 1.122 | -8 | 57.65 | 97 | 30 | 1.009 | 179.22 | 213 | 8410 | 211.11 | 54.36 | -47 | 16.94 | 43.64 | 41.17 | 45.23 | 39 | 21 | 13 | 38 | 38.04 | 90 | 79
3:03 | 1746 | 268.3 | 48.6 | 77.7 | 94.9 | 70 | 51.1 | 173.5 | 94.9 | 209.6 | 208.6 | 42.9 | 11.4 | 30 | 0.055 | 103.9 | 30.1 | 15.352 | 473.7 | 209.9 | 209.4 | 98 | 32.1 | 0.742 |  |  | 98.4 | 729.6 | 1.121 | -8 | 54.51 | 97 | 30 | 1.011 | 183.14 | 204 | 9290 | 206.58 | 53.01 | -46.88 | 17 | 43.81 | 41.13 | 45.23 | 39 | 21 | 13 | 38 | 37.65 | 92 | 81
3:03 | 1756 | 271.8 | 49.9 | 77.7 | 95 | 70 | 51.1 | 173.6 | 94.9 | 209.9 | 208.5 | 42.9 | 11.4 | 30 | 0.045 | 104 | 30.1 | 15.448 | 473 | 210 | 209.5 | 98 | 32.1 | 0.748 |  |  | 98.4 | 729.6 | 1.123 | -8 | 51.76 | 97 | 30 | 0.998 | 183.53 | 204 | 8730 | 206.9 | 55.48 | -46.94 | 16.88 | 43.56 | 41.02 | 45.23 | 39 | 21 | 13 | 38 | 37.65 | 97 | 83
3:03 | 1755 | 273.2 | 49.7 | 77.7 | 95 | 70 | 51.1 | 173.8 | 94.9 | 210.2 | 208 | 43 | 11.4 | 30 | 0.035 | 104 | 30.1 | 15.479 | 473.1 | 210 | 209.6 | 98 | 32.1 | 0.749 |  |  | 98.4 | 729.5 | 1.123 | -8 | 45.88 | 97 | 30 | 1.023 | 182.75 | 210 | 8410 | 208.83 | 54.21 | -46.81 | 16.94 | 43.8 | 41.03 | 45.33 | 39 | 21 | 13 | 38 | 37.65 | 92 | 86
3:03 | 1741 | 266.1 | 48.6 | 77.7 | 95 | 70 | 51.1 | 173.5 | 94.9 | 209.6 | 208.5 | 43.1 | 11.4 | 30 | 0.05 | 104 | 30.1 | 15.483 | 472.7 | 210 | 209.5 | 98 | 32.1 | 0.743 |  |  | 98.4 | 729.5 | 1.12 | -8 | 54.12 | 97 | 30 | 0.995 | 182.75 | 203 | 8070 | 206.9 | 54.36 | -47.19 | 17.06 | 43.44 | 41.08 | 45.44 | 39 | 21 | 13 | 38 | 38.04 | 91 | 82
3:03 | 1752 | 269.2 | 49.5 | 77.7 | 95 | 70 | 51.1 | 173.3 | 94.9 | 209.4 | 208.8 | 43.1 | 11.4 | 30 | 0.051 | 104 | 30.1 | 15.382 | 472.2 | 210.1 | 209.6 | 98 | 32.1 | 0.746 |  |  | 98.4 | 729.6 | 1.124 | -8 | 59.22 | 97 | 30 | 0.993 | 183.92 | 215 | 8580 | 208.83 | 53.53 | -47 | 16.88 | 43.72 | 41.13 | 45.44 | 39 | 21 | 13 | 38 | 37.65 | 90 | 84
3:03 | 1751 | 268.9 | 49.6 | 77.7 | 95 | 70 | 51.1 | 172.9 | 94.9 | 208.8 | 208.7 | 43 | 11.4 | 30 | 0.058 | 104 | 30.1 | 15.312 | 472 | 209.8 | 209.3 | 98 | 32.1 | 0.744 |  |  | 98.4 | 729.6 | 1.121 | -8 | 59.61 | 97 | 30 | 1.006 | 183.14 | 204 | 7940 | 206.58 | 53.78 | -46.94 | 17 | 43.65 | 41.01 | 45.44 | 39 | 21 | 13 | 38 | 38.04 | 92 | 88
3:03 | 1750 | 269.6 | 49.3 | 77.7 | 95 | 70 | 51 | 172.7 | 94.9 | 208.6 | 208.8 | 43 | 11.4 | 30 | 0.054 | 104 | 30.1 | 15.286 | 471.9 | 210 | 209.5 | 98 | 32.1 | 0.745 |  |  | 98.4 | 729.7 | 1.12 | -8 | 57.65 | 97 | 30 | 0.996 | 183.53 | 203 | 9800 | 209.18 | 53.54 | -46.88 | 16.81 | 43.69 | 41.13 | 45.44 | 39 | 21 | 13 | 38 | 38.04 | 89 | 84
3:03 | 1752 | 270.1 | 49.5 | 77.7 | 95 | 70 | 51 | 172.6 | 94.9 | 208.5 | 208.6 | 43 | 11.4 | 30 | 0.046 | 104 | 30.1 | 15.301 | 471.3 | 210.1 | 209.6 | 98 | 32.1 | 0.746 |  |  | 98.4 | 729.7 | 1.122 | -8 | 54.51 | 97 | 30 | 0.993 | 180.78 | 211 | 8410 | 208.51 | 54.75 | -47.12 | 17.12 | 43.05 | 40.97 | 45.33 | 39 | 21 | 13 | 38 | 37.65 | 93 | 83
3:03 | 1753 | 271.4 | 50 | 77.7 | 95 | 70 | 51 | 172.4 | 94.9 | 208.2 | 208.4 | 43 | 11.4 | 30 | 0.048 | 104 | 30.1 | 15.278 | 470.3 | 209.9 | 209.4 | 98 | 32.1 | 0.748 |  |  | 98.4 | 729.7 | 1.131 | -8 | 50.98 | 97 | 30 | 0.982 | 183.14 | 204 | 8820 | 209.5 | 52.94 | -46.94 | 17.06 | 43.69 | 41.16 | 45.44 | 39 | 21 | 13 | 38 | 37.65 | 92 | 86
3:03 | 1750 | 269.5 | 50.1 | 77.7 | 95 | 70 | 51 | 172.1 | 94.9 | 207.8 | 208.3 | 43 | 11.4 | 30 | 0.056 | 104 | 30.1 | 15.306 | 471.3 | 209.6 | 209.1 | 98 | 32.1 | 0.747 |  |  | 98.4 | 729.6 | 1.127 | -8 | 56.47 | 97 | 30 | 1.009 | 183.14 | 204 | 8800 | 208.19 | 54.17 | -46.94 | 16.94 | 43.56 | 41.1 | 45.44 | 39 | 21 | 13 | 38 | 37.65 | 94 | 84
3:03 | 1750 | 269.9 | 49.4 | 77.7 | 95 | 70 | 51.1 | 171.5 | 94.9 | 207 | 208.1 | 43 | 11.4 | 30 | 0.058 | 103.9 | 30.1 | 15.396 | 471.2 | 209.2 | 208.7 | 98 | 32.1 | 0.747 |  |  | 98.4 | 729.6 | 1.127 | -8 | 58.43 | 97 | 30 | 0.993 | 182.35 | 204 | 9290 | 207.89 | 54.86 | -46.81 | 16.94 | 43.78 | 41.15 | 45.33 | 39 | 21 | 13 | 38 | 37.65 | 92 | 83
3:03 | 1745 | 266.5 | 49.3 | 77.7 | 95 | 70 | 51.1 | 171 | 94.9 | 206.3 | 208 | 43 | 11.4 | 30 | 0.064 | 103.9 | 30.1 | 15.443 | 472.3 | 209 | 208.5 | 98 | 32.1 | 0.744 |  |  | 98.4 | 729.6 | 1.128 | -8 | 60 | 97 | 30 | 1.005 | 182.75 | 202 | 8550 | 207.57 | 54.32 | -46.94 | 16.94 | 43.86 | 41.22 | 45.33 | 39 | 21 | 13 | 38 | 37.65 | 94 | 82
3:03 | 1744 | 266.2 | 48.3 | 77.7 | 94.9 | 70 | 51.1 | 170.9 | 94.9 | 206.3 | 208 | 43 | 11.4 | 30 | 0.066 | 103.9 | 30.1 | 15.435 | 472.6 | 209 | 208.5 | 98 | 32.1 | 0.74 |  |  | 98.4 | 729.6 | 1.128 | -8 | 60.78 | 97 | 30 | 1.015 | 182.75 | 212 | 8730 | 209.5 | 54.53 | -46.94 | 16.81 | 43.88 | 41.2 | 45.23 | 39 | 21 | 13 | 38 | 37.65 | 94 | 79
3:03 | 1744 | 267.6 | 47.6 | 77.7 | 95 | 70 | 51.1 | 170.9 | 94.9 | 206.3 | 208.3 | 42.9 | 11.4 | 30 | 0.062 | 103.9 | 30.1 | 15.415 | 473 | 209.3 | 208.8 | 98 | 32.1 | 0.743 |  |  | 98.4 | 729.6 | 1.129 | -8 | 58.04 | 97 | 30 | 1.01 | 183.14 | 203 | 8020 | 209.5 | 53.76 | -47.06 | 17 | 43.83 | 41.25 | 45.23 | 39 | 21 | 13 | 38 | 38.04 | 93 | 82
3:03 | 1752 | 267.7 | 49.8 | 77.7 | 95 | 70 | 51.1 | 171.2 | 95 | 206.8 | 208.5 | 42.9 | 11.4 | 30 | 0.06 | 104 | 30.1 | 15.416 | 472 | 209.6 | 209.1 | 98 | 32.1 | 0.744 |  |  | 98.4 | 729.8 | 1.123 | -8 | 56.47 | 97 | 30 | 1.014 | 183.53 | 213 | 8900 | 208.83 | 53.81 | -46.75 | 16.62 | 43.83 | 41.28 | 45.23 | 39 | 21 | 13 | 38 | 37.65 | 90 | 79
3:03 | 1749 | 269.9 | 49 | 77.7 | 95 | 70 | 51.1 | 171.6 | 95 | 207.3 | 208.5 | 42.9 | 11.4 | 30 | 0.057 | 104 | 30.1 | 15.47 | 472.6 | 209.7 | 209.2 | 98 | 32.1 | 0.745 |  |  | 98.4 | 729.9 | 1.129 | -8 | 57.25 | 97 | 30 | 1.005 | 179.22 | 204 | 8160 | 207.57 | 53.77 | -47.12 | 16.88 | 43.75 | 41.29 | 45.23 | 39 | 21 | 13 | 38 | 37.65 | 94 | 82
3:03 | 1747 | 267.9 | 48.8 | 77.7 | 95 | 70 | 51.1 | 171.5 | 95 | 207 | 208.4 | 42.9 | 11.4 | 30 | 0.058 | 104 | 30.1 | 15.501 | 472.6 | 209.7 | 209.2 | 98 | 32.1 | 0.745 |  |  | 98.4 | 730 | 1.125 | -8 | 52.94 | 97 | 30 | 0.995 | 183.14 | 214 | 8310 | 209.82 | 54.25 | -46.81 | 16.81 | 43.89 | 41.34 | 45.23 | 39 | 21 | 13 | 38 | 38.04 | 93 | 79
3:03 | 1745 | 265.5 | 49 | 77.7 | 95 | 70 | 51.1 | 170.9 | 95 | 206.2 | 208.5 | 42.9 | 11.4 | 30 | 0.059 | 103.9 | 30.1 | 15.423 | 473.5 | 209.8 | 209.3 | 98 | 32.1 | 0.743 |  |  | 98.4 | 730.2 | 1.129 | -8 | 60.39 | 97 | 30 | 1.027 | 183.14 | 213 | 8140 | 209.18 | 54.66 | -47 | 16.94 | 43.41 | 41.32 | 45.23 | 39 | 21 | 13 | 38 | 38.04 | 90 | 82
3:03 | 1747 | 266.3 | 49 | 77.7 | 95 | 70 | 51.1 | 170.9 | 95 | 206.2 | 208.5 | 42.9 | 11.4 | 30 | 0.058 | 103.9 | 30.1 | 15.296 | 473.4 | 209.7 | 209.2 | 98 | 32.1 | 0.744 |  |  | 98.4 | 730.4 | 1.119 | -8 | 58.82 | 97 | 30 | 0.997 | 181.96 | 203 | 9190 | 206.9 | 53.29 | -46.69 | 17 | 43.83 | 41.33 | 45.23 | 39 | 21 | 13 | 38 | 38.04 | 91 | 83
3:03 | 1756 | 270.2 | 50.7 | 77.7 | 95 | 70 | 51.1 | 170.6 | 95 | 206 | 208.5 | 42.9 | 11.4 | 30 | 0.047 | 104 | 30.1 | 15.283 | 472.7 | 209.9 | 209.5 | 98 | 32.1 | 0.749 |  |  | 98.4 | 730.5 | 1.128 | -8 | 53.33 | 97 | 30 | 0.985 | 183.14 | 204 | 8020 | 208.19 | 53.34 | -46.88 | 16.94 | 43.45 | 41.26 | 45.23 | 39 | 21 | 13 | 38 | 37.65 | 88 | 80
3:03 | 1756 | 273 | 50.9 | 77.7 | 95 | 70 | 51.1 | 170.8 | 95 | 206.3 | 208 | 42.9 | 11.4 | 30 | 0.04 | 104 | 30.1 | 15.356 | 472.3 | 209.7 | 209.3 | 98 | 32.1 | 0.749 |  |  | 98.5 | 730.5 | 1.119 | -8 | 50.2 | 97 | 30 | 0.997 | 183.14 | 213 | 8140 | 209.82 | 53.8 | -46.81 | 17.12 | 43.82 | 41.08 | 45.23 | 39 | 21 | 13 | 38 | 37.65 | 89 | 83
3:03 | 1751 | 270.9 | 48.4 | 77.7 | 95 | 70 | 51.1 | 170.8 | 95 | 206.2 | 208.3 | 43 | 11.4 | 30 | 0.044 | 104 | 30.1 | 15.47 | 471.9 | 209.7 | 209.2 | 98 | 32.1 | 0.747 |  |  | 98.5 | 730.4 | 1.138 | -8 | 56.47 | 97 | 30 | 0.998 | 182.75 | 203 | 9850 | 207.89 | 53.52 | -47.19 | 17.12 | 43.62 | 41.25 | 45.33 | 39 | 21 | 13 | 38 | 37.65 | 92 | 83
3:03 | 1758 | 272 | 51 | 77.7 | 94.9 | 70 | 51.1 | 170.9 | 95 | 206.6 | 208.5 | 43 | 11.4 | 30 | 0.04 | 104 | 30.1 | 15.592 | 471.8 | 209.9 | 209.4 | 98 | 32 | 0.748 |  |  | 98.5 | 730.3 | 1.126 | -8 | 56.86 | 97 | 30 | 0.994 | 183.14 | 213 | 8630 | 211.43 | 54.67 | -47.25 | 17.38 | 43.64 | 41.15 | 45.33 | 39 | 21 | 13 | 38 | 37.65 | 92 | 83
3:03 | 1756 | 272.7 | 50.7 | 77.7 | 94.9 | 70 | 51.1 | 171.1 | 95 | 206.7 | 208.7 | 43 | 11.4 | 30 | 0.039 | 104.1 | 30.1 | 15.614 | 471.4 | 210.1 | 209.6 | 98 | 32 | 0.751 |  |  | 98.5 | 730.2 | 1.119 | -8 | 56.47 | 97 | 30 | 1.006 | 183.14 | 204 | 8020 | 208.19 | 54.32 | -46.94 | 17.12 | 43.22 | 41.11 | 45.44 | 39 | 21 | 13 | 38 | 37.65 | 96 | 82
3:03 | 1749 | 271 | 49.2 | 77.7 | 94.9 | 70 | 51.1 | 170.9 | 95 | 206.4 | 208.7 | 43 | 11.4 | 30 | 0.042 | 104 | 30.1 | 15.656 | 470.6 | 210.1 | 209.7 | 98 | 32 | 0.75 |  |  | 98.5 | 730.1 | 1.117 | -8 | 53.73 | 97 | 30 | 1.015 | 182.75 | 214 | 8380 | 208.51 | 53.73 | -47.06 | 17 | 43.62 | 40.98 | 45.44 | 39 | 21 | 13 | 38 | 37.65 | 93 | 83
3:03 | 1753 | 271.8 | 49.4 | 77.7 | 94.9 | 70 | 51.1 | 171.2 | 95.1 | 206.8 | 208.7 | 43 | 11.4 | 30 | 0.042 | 104.1 | 30.1 | 15.658 | 471.2 | 210.2 | 209.7 | 98 | 32 | 0.752 |  |  | 98.5 | 729.9 | 1.149 | -8 | 49.8 | 97 | 30 | 1.003 | 182.75 | 203 | 9900 | 206.58 | 53.05 | -47.12 | 17 | 43.74 | 41.03 | 45.55 | 39 | 21 | 13 | 38 | 37.65 | 89 | 82
3:03 | 1753 | 273.6 | 49.3 | 77.7 | 94.9 | 70 | 51.1 | 171.4 | 95.1 | 207 | 208.6 | 43 | 11.4 | 30 | 0.042 | 104 | 30.1 | 15.655 | 470.9 | 210.1 | 209.6 | 98 | 32 | 0.753 |  |  | 98.5 | 729.8 | 1.15 | -8 | 57.25 | 97 | 30 | 1.008 | 183.14 | 212 | 9070 | 208.83 | 53.63 | -46.94 | 16.88 | 43.74 | 41.01 | 45.55 | 39 | 21 | 13 | 38 | 37.65 | 96 | 81
3:03 | 1753 | 273.1 | 49.9 | 77.7 | 94.9 | 70 | 51.1 | 171.1 | 95.1 | 206.6 | 208.6 | 43.1 | 11.4 | 30 | 0.042 | 104 | 30.1 | 15.67 | 469.2 | 210 | 209.5 | 98 | 32 | 0.752 |  |  | 98.5 | 729.6 | 1.121 | -8 | 56.86 | 97 | 30 | 0.988 | 183.53 | 204 | 8260 | 208.19 | 53.88 | -47 | 17 | 43.5 | 41.14 | 45.55 | 39 | 21 | 13 | 38 | 37.65 | 92 | 84
3:03 | 1754 | 272.5 | 50.1 | 77.7 | 94.9 | 70 | 51.1 | 170.8 | 95.1 | 206.3 | 208.4 | 43.1 | 11.4 | 30 | 0.044 | 104 | 30.1 | 15.651 | 469.2 | 209.8 | 209.3 | 98 | 31.9 | 0.75 |  |  | 98.5 | 729.5 | 1.122 | -8 | 54.12 | 97 | 30 | 1.009 | 183.53 | 212 | 8550 | 208.19 | 54.15 | -47 | 17 | 43.79 | 41.09 | 45.55 | 39 | 21 | 13 | 38 | 37.65 | 92 | 83
3:04 | 1743 | 268.9 | 47.9 | 77.7 | 94.9 | 70 | 51.1 | 170.5 | 95.1 | 205.8 | 208.2 | 43.1 | 11.4 | 30 | 0.053 | 104 | 30.1 | 15.563 | 470.3 | 209.4 | 208.9 | 98 | 31.9 | 0.746 |  |  | 98.5 | 729.3 | 1.117 | -8 | 58.43 | 97 | 30 | 0.99 | 182.75 | 202 | 8700 | 204.65 | 54.74 | -46.88 | 16.88 | 43.67 | 41.02 | 45.55 | 39 | 21 | 13 | 38 | 37.65 | 89 | 80
3:04 | 1750 | 270 | 49.4 | 77.7 | 95 | 70 | 51.2 | 170.5 | 95.1 | 205.8 | 208 | 43 | 11.4 | 30 | 0.06 | 103.9 | 30.1 | 15.353 | 470.7 | 209.1 | 208.6 | 98 | 31.9 | 0.748 |  |  | 98.5 | 729.3 | 1.124 | -8 | 59.22 | 97 | 30 | 1.011 | 182.75 | 214 | 8550 | 209.82 | 54.82 | -46.88 | 16.69 | 43.75 | 41.18 | 45.44 | 39 | 21 | 13 | 38 | 37.65 | 95 | 80
3:04 | 1747 | 266.7 | 49.4 | 77.7 | 95 | 70 | 51.2 | 170.2 | 95.1 | 205.5 | 208.1 | 43 | 11.4 | 30 | 0.067 | 103.9 | 30.1 | 15.258 | 471 | 209.1 | 208.6 | 98 | 31.9 | 0.744 |  |  | 98.5 | 729.3 | 1.133 | -8 | 60 | 97 | 30 | 0.991 | 182.75 | 203 | 8600 | 204.97 | 55.15 | -47 | 16.62 | 43.81 | 41.31 | 45.44 | 39 | 21 | 13 | 38 | 38.04 | 93 | 78
3:04 | 1753 | 268.8 | 49.8 | 77.7 | 94.9 | 70 | 51.2 | 171 | 95.1 | 206.5 | 208.3 | 43 | 11.4 | 30 | 0.058 | 104 | 30.1 | 15.264 | 470.8 | 209.5 | 209 | 98 | 31.9 | 0.746 |  |  | 98.5 | 729.3 | 1.124 | -8 | 58.82 | 97 | 30 | 1.014 | 183.14 | 214 | 9460 | 209.5 | 54.56 | -47.12 | 16.88 | 43.75 | 41.36 | 45.23 | 39 | 21 | 13 | 38 | 38.04 | 90 | 80
3:04 | 1754 | 271.3 | 49.8 | 77.7 | 94.9 | 70 | 51.1 | 171 | 95.1 | 206.5 | 208.5 | 43 | 11.4 | 30 | 0.042 | 104 | 30.1 | 15.377 | 471 | 210 | 209.5 | 98 | 32 | 0.751 |  |  | 98.5 | 729.3 | 1.125 | -8 | 53.73 | 97 | 30 | 0.994 | 178.04 | 206 | 8770 | 208.83 | 55.8 | -46.94 | 17.25 | 43.9 | 41.04 | 45.33 | 39 | 21 | 13 | 38 | 38.04 | 95 | 79
3:04 | 1757 | 273.9 | 50 | 77.7 | 95 | 70 | 51.1 | 170.7 | 95.1 | 206.1 | 208.5 | 43 | 11.4 | 30 | 0.039 | 104 | 30.1 | 15.547 | 469.9 | 210 | 209.5 | 98 | 32 | 0.757 |  |  | 98.5 | 729.3 | 1.125 | -8 | 54.9 | 97 | 30 | 1 | 183.53 | 204 | 8430 | 209.5 | 53.3 | -47.12 | 17 | 43.77 | 41.17 | 45.44 | 39 | 21 | 13 | 38 | 37.65 | 92 | 80
3:04 | 1748 | 270.9 | 49 | 77.7 | 95 | 70 | 51.2 | 170.9 | 95.1 | 206.4 | 208.2 | 43.1 | 11.4 | 30 | 0.045 | 104 | 30.1 | 15.645 | 470.9 | 209.6 | 209.1 | 98 | 32 | 0.751 |  |  | 98.5 | 729.2 | 1.132 | -8 | 53.33 | 97 | 30 | 0.993 | 183.14 | 203 | 8260 | 207.89 | 54.84 | -46.81 | 17.06 | 43.79 | 41.31 | 45.44 | 39 | 21 | 13 | 38 | 37.65 | 91 | 82
3:04 | 1750 | 270.3 | 49.4 | 77.7 | 95 | 70 | 51.2 | 170.4 | 95.1 | 205.7 | 208.3 | 43.1 | 11.4 | 30 | 0.054 | 104 | 30.1 | 15.572 | 470.7 | 209.4 | 208.9 | 98 | 32 | 0.748 |  |  | 98.5 | 729.1 | 1.119 | -8 | 60 | 97 | 30 | 0.988 | 182.75 | 214 | 9430 | 208.19 | 54.68 | -46.94 | 16.69 | 43.8 | 41.23 | 45.44 | 39 | 21 | 13 | 38 | 37.65 | 90 | 78
3:04 | 1751 | 269.6 | 49.8 | 77.7 | 94.9 | 70 | 51.2 | 170.4 | 95.1 | 205.8 | 208.5 | 43 | 11.4 | 30 | 0.056 | 104 | 30.1 | 15.396 | 470.8 | 209.6 | 209.1 | 98 | 32 | 0.748 |  |  | 98.5 | 729.1 | 1.123 | -8 | 59.61 | 97 | 30 | 0.995 | 183.14 | 204 | 8970 | 209.18 | 54.46 | -46.75 | 16.81 | 43.68 | 41.2 | 45.44 | 39 | 21 | 13 | 38 | 37.65 | 93 | 82
3:04 | 1752 | 270.9 | 49.5 | 77.7 | 94.9 | 70 | 51.2 | 170.6 | 95.1 | 205.9 | 208.7 | 43 | 11.4 | 30 | 0.054 | 104 | 30.1 | 15.251 | 470.3 | 209.8 | 209.4 | 98 | 32 | 0.749 |  |  | 98.5 | 729.2 | 1.121 | -8 | 60 | 97 | 30 | 1.006 | 183.53 | 204 | 8730 | 208.51 | 54.51 | -47.06 | 16.81 | 43.81 | 41.2 | 45.44 | 39 | 21 | 13 | 38 | 37.65 | 93 | 84
3:04 | 1753 | 271.5 | 50 | 77.7 | 94.9 | 70 | 51.1 | 170.6 | 95.1 | 205.9 | 208.4 | 43 | 11.4 | 30 | 0.042 | 104 | 30.1 | 15.29 | 470 | 210 | 209.6 | 98 | 32 | 0.75 |  |  | 98.5 | 729.2 | 1.124 | -8 | 47.84 | 97 | 30 | 0.996 | 182.75 | 214 | 8260 | 208.83 | 54.28 | -47.06 | 17.12 | 43.8 | 41.12 | 45.33 | 39 | 21 | 13 | 38 | 37.65 | 95 | 82
3:04 | 1755 | 272.3 | 50.6 | 77.7 | 94.9 | 70 | 51.1 | 170.8 | 95.1 | 206.2 | 208.3 | 43.1 | 11.4 | 30 | 0.039 | 104 | 30.1 | 15.434 | 469.5 | 209.9 | 209.5 | 98 | 32 | 0.751 |  |  | 98.5 | 729.1 | 1.113 | -8 | 56.47 | 97 | 30 | 1.002 | 183.14 | 206 | 8850 | 208.19 | 53.8 | -47 | 16.88 | 43.55 | 41.35 | 45.44 | 39 | 21 | 13 | 38 | 37.65 | 91 | 83
3:04 | 1750 | 269.9 | 49.6 | 77.7 | 94.9 | 70 | 51.1 | 170.6 | 95.1 | 206.1 | 208.3 | 43.1 | 11.4 | 30 | 0.044 | 104 | 30.1 | 15.596 | 469.3 | 209.8 | 209.3 | 98 | 31.9 | 0.748 |  |  | 98.5 | 729 | 1.113 | -8 | 55.69 | 97 | 30 | 0.991 | 182.75 | 214 | 8800 | 209.82 | 54.43 | -46.88 | 17.12 | 43.81 | 41.1 | 45.55 | 39 | 21 | 13 | 38 | 37.65 | 95 | 82
3:04 | 1747 | 269.3 | 49.1 | 77.7 | 94.9 | 70 | 51.1 | 170.6 | 95.1 | 206 | 208.7 | 43.1 | 11.4 | 30 | 0.044 | 104 | 30.1 | 15.597 | 471 | 210.2 | 209.7 | 98 | 31.9 | 0.749 |  |  | 98.5 | 729 | 1.132 | -8 | 59.22 | 97 | 30 | 0.984 | 183.53 | 212 | 8510 | 211.11 | 53.81 | -47.19 | 17.06 | 43.48 | 41.14 | 45.44 | 39 | 21 | 13 | 38 | 37.65 | 93 | 85
3:04 | 1752 | 271.2 | 49.4 | 77.7 | 94.9 | 70 | 51.1 | 171.2 | 95.1 | 206.9 | 208.6 | 43.1 | 11.4 | 30 | 0.037 | 104 | 30.1 | 15.457 | 471.4 | 210.5 | 210.1 | 98 | 31.9 | 0.75 |  |  | 98.5 | 729 | 1.127 | -8 | 48.24 | 97 | 30 | 0.988 | 183.53 | 205 | 7720 | 211.75 | 53.52 | -46.81 | 17 | 43.87 | 41.02 | 45.55 | 39 | 21 | 13 | 38 | 37.65 | 91 | 85
3:04 | 1749 | 270.3 | 49.5 | 77.7 | 94.9 | 70 | 51.1 | 172.4 | 95.1 | 208.5 | 208.7 | 43.2 | 11.4 | 30 | 0.043 | 104 | 30.1 | 15.428 | 473.4 | 210.3 | 209.8 | 98 | 31.9 | 0.75 |  |  | 98.6 | 729.2 | 1.125 | -8 | 56.47 | 97 | 30 | 1.01 | 182.75 | 205 | 8730 | 209.5 | 52.94 | -47 | 16.88 | 43.3 | 41.07 | 45.64 | 39 | 21 | 13 | 38 | 37.65 | 91 | 83
3:04 | 1747 | 267.9 | 49.3 | 77.7 | 94.9 | 70 | 51.1 | 172.8 | 95.1 | 208.9 | 208.8 | 43.2 | 11.4 | 30 | 0.053 | 104 | 30.1 | 15.481 | 471.6 | 210.2 | 209.7 | 98 | 31.9 | 0.749 |  |  | 98.6 | 729.4 | 1.125 | -8 | 56.08 | 97 | 30 | 0.996 | 180 | 215 | 9040 | 208.51 | 53.54 | -46.88 | 16.75 | 43.73 | 41.1 | 45.64 | 39 | 21 | 13 | 38 | 37.65 | 93 | 81
3:04 | 1749 | 269.6 | 49.6 | 77.7 | 95 | 70 | 51.1 | 173.1 | 95.1 | 209.2 | 208.8 | 43.1 | 11.4 | 30 | 0.05 | 104 | 30.1 | 15.485 | 470.2 | 210.1 | 209.7 | 98 | 31.9 | 0.749 |  |  | 98.6 | 729.6 | 1.125 | -8 | 54.9 | 97 | 30 | 0.993 | 182.75 | 204 | 8650 | 211.43 | 53.1 | -47 | 17 | 43.81 | 41.13 | 45.55 | 39 | 21 | 13 | 38 | 37.65 | 93 | 83
3:04 | 1750 | 270.3 | 49.8 | 77.7 | 95 | 70 | 51.1 | 173.1 | 95.1 | 209.3 | 208.6 | 43.1 | 11.4 | 30 | 0.046 | 104 | 30.1 | 15.535 | 470.3 | 210.1 | 209.6 | 98 | 31.9 | 0.749 |  |  | 98.6 | 729.7 | 1.121 | -8 | 54.51 | 97 | 30 | 1.005 | 179.61 | 204 | 9260 | 211.11 | 51.37 | -47.06 | 17 | 43.53 | 41.07 | 45.44 | 39 | 21 | 13 | 38 | 37.65 | 92 | 81
3:04 | 1751 | 270.2 | 49.9 | 77.7 | 95 | 70 | 51.1 | 173.1 | 95.1 | 209.3 | 208.4 | 43.1 | 11.4 | 30 | 0.055 | 104 | 30.1 | 15.523 | 470 | 209.7 | 209.2 | 98 | 32 | 0.747 |  |  | 98.6 | 729.8 | 1.12 | -8 | 58.43 | 97 | 30 | 0.995 | 183.14 | 212 | 8210 | 209.5 | 53.95 | -47.12 | 17 | 43.67 | 41.17 | 45.55 | 39 | 21 | 13 | 38 | 37.65 | 94 | 81
3:04 | 1746 | 267.4 | 49 | 77.7 | 95 | 70 | 51.1 | 173.1 | 95.1 | 209.2 | 208.4 | 43.1 | 11.4 | 30 | 0.062 | 104 | 30.1 | 15.422 | 471 | 209.5 | 209 | 98 | 31.9 | 0.745 |  |  | 98.5 | 729.8 | 1.126 | -8 | 57.25 | 97 | 30 | 1.011 | 182.35 | 204 | 8330 | 206.26 | 54.17 | -46.94 | 17 | 43.72 | 41.13 | 45.44 | 39 | 21 | 13 | 38 | 37.65 | 90 | 81
3:04 | 1742 | 265.7 | 47.9 | 77.7 | 94.9 | 70 | 51.1 | 173 | 95.1 | 209.1 | 208.5 | 43 | 11.4 | 30 | 0.07 | 104 | 30.1 | 15.322 | 471.7 | 209.5 | 209 | 98 | 32 | 0.744 |  |  | 98.5 | 729.9 | 1.129 | -8 | 60.39 | 97 | 30 | 1.001 | 183.14 | 215 | 8290 | 208.19 | 53.66 | -47.12 | 17.19 | 43.79 | 41.12 | 45.33 | 39 | 21 | 13 | 38 | 37.65 | 89 | 80
3:04 | 1746 | 266.9 | 48.4 | 77.7 | 95 | 70 | 51.1 | 173 | 95.1 | 209.2 | 208.4 | 43 | 11.4 | 30 | 0.064 | 104 | 30.1 | 15.303 | 470.5 | 209.4 | 208.9 | 98 | 31.9 | 0.742 |  |  | 98.5 | 730 | 1.122 | -8 | 56.47 | 97 | 30 | 0.998 | 182.75 | 202 | 9260 | 206.58 | 53.66 | -46.81 | 16.94 | 43.84 | 41.14 | 45.23 | 39 | 21 | 13 | 38 | 37.65 | 92 | 82
3:04 | 1745 | 267.2 | 48.6 | 77.7 | 95 | 70 | 51.1 | 173.1 | 95.1 | 209.2 | 208.5 | 42.9 | 11.4 | 30 | 0.06 | 104 | 30.1 | 15.338 | 470.3 | 209.7 | 209.2 | 98 | 32 | 0.742 |  |  | 98.5 | 730.1 | 1.152 | -8 | 57.25 | 97 | 30 | 0.99 | 183.53 | 204 | 9020 | 206.58 | 54.2 | -47 | 17 | 43.34 | 41.28 | 45.23 | 39 | 21 | 13 | 38 | 37.65 | 92 | 80
3:04 | 1753 | 269.8 | 49.7 | 77.7 | 95.1 | 70 | 51.1 | 173.2 | 95.1 | 209.4 | 208.3 | 42.9 | 11.4 | 30 | 0.051 | 104 | 30.1 | 15.397 | 469.5 | 209.6 | 209.1 | 98 | 32 | 0.743 |  |  | 98.5 | 730.2 | 1.114 | -8 | 57.25 | 97 | 30 | 1.005 | 181.57 | 203 | 8040 | 206.26 | 53.88 | -46.81 | 17.06 | 43.87 | 41.1 | 45.23 | 39 | 21 | 13 | 38 | 37.65 | 91 | 81
3:04 | 1749 | 269.6 | 49.7 | 77.7 | 95.1 | 70 | 51.1 | 173.4 | 95.1 | 209.6 | 208 | 42.9 | 11.4 | 30 | 0.055 | 104 | 30.1 | 15.364 | 470.2 | 209.3 | 208.8 | 98 | 32 | 0.742 |  |  | 98.5 | 730.2 | 1.127 | -8 | 58.43 | 97 | 30 | 0.99 | 182.75 | 211 | 8820 | 208.19 | 53.74 | -47 | 16.69 | 43.77 | 41.28 | 45.23 | 39 | 21 | 13 | 38 | 37.65 | 96 | 83
3:04 | 1748 | 269.4 | 48.5 | 77.7 | 95 | 70 | 51.1 | 173.4 | 95.1 | 209.6 | 207.9 | 42.9 | 11.4 | 30 | 0.062 | 103.9 | 30.1 | 15.305 | 471 | 209.1 | 208.6 | 98 | 32 | 0.742 |  |  | 98.5 | 730.2 | 1.131 | -8 | 58.04 | 97 | 30 | 1.006 | 182.35 | 203 | 7940 | 207.89 | 53.89 | -47.06 | 16.94 | 43.88 | 41.24 | 45.23 | 39 | 21 | 13 | 38 | 37.65 | 95 | 78
3:04 | 1748 | 267 | 49.1 | 77.7 | 95 | 70 | 51.1 | 173.3 | 95.1 | 209.4 | 207.9 | 42.9 | 11.4 | 30 | 0.066 | 103.9 | 30.1 | 15.296 | 470.8 | 209 | 208.5 | 98 | 32 | 0.741 |  |  | 98.5 | 730.2 | 1.124 | -8 | 59.22 | 97 | 30 | 0.992 | 178.82 | 203 | 8920 | 204.97 | 55.05 | -46.94 | 16.88 | 43.88 | 41.34 | 45.23 | 39 | 21 | 13 | 38 | 38.04 | 90 | 81
3:04 | 1747 | 267.9 | 49.3 | 77.7 | 95 | 70 | 51.1 | 173.3 | 95.1 | 209.5 | 208.2 | 42.9 | 11.4 | 30 | 0.061 | 103.9 | 30.1 | 15.338 | 471.1 | 209.2 | 208.8 | 98 | 32 | 0.743 |  |  | 98.5 | 730.2 | 1.122 | -8 | 59.22 | 97 | 30 | 0.997 | 182.75 | 214 | 8240 | 209.82 | 54.86 | -47.06 | 17.06 | 43.9 | 41.23 | 45.23 | 39 | 21 | 13 | 38 | 37.65 | 90 | 81
3:04 | 1753 | 269.7 | 49.9 | 77.7 | 94.9 | 70 | 51.1 | 173.4 | 95.1 | 209.6 | 208.3 | 42.9 | 11.4 | 30 | 0.057 | 104 | 30.1 | 15.361 | 471.5 | 209.4 | 208.9 | 98 | 32 | 0.746 |  |  | 98.5 | 730.2 | 1.123 | -8 | 56.86 | 97 | 30 | 0.997 | 182.75 | 204 | 8240 | 206.9 | 53.72 | -47.06 | 16.94 | 43.9 | 41.24 | 45.23 | 39 | 21 | 13 | 38 | 37.65 | 97 | 82
3:04 | 1746 | 268.5 | 48.7 | 77.7 | 94.9 | 70 | 51.1 | 173.5 | 95.1 | 209.7 | 208.2 | 42.9 | 11.3 | 30 | 0.061 | 103.9 | 30.1 | 15.428 | 472.6 | 209.3 | 208.9 | 98 | 32 | 0.743 |  |  | 98.5 | 730.2 | 1.126 | -8 | 58.43 | 97 | 30 | 0.997 | 176.47 | 214 | 8310 | 209.5 | 53.72 | -46.81 | 16.88 | 43.87 | 41.32 | 45.23 | 39 | 21 | 13 | 38 | 37.65 | 85 | 82
3:04 | 1756 | 271.6 | 50.2 | 77.7 | 95 | 70 | 51.1 | 173.6 | 95.1 | 209.9 | 208.2 | 42.9 | 11.4 | 30 | 0.054 | 104 | 30.1 | 15.482 | 472.5 | 209.5 | 209 | 98 | 31.9 | 0.744 |  |  | 98.4 | 730.1 | 1.134 | -8 | 58.43 | 97 | 30 | 0.997 | 176.47 | 211 | 8950 | 208.19 | 54.75 | -47.12 | 17.19 | 43.59 | 41.3 | 45.23 | 39 | 21 | 13 | 38 | 38.04 | 92 | 79
3:04 | 1751 | 269 | 49.5 | 77.7 | 95 | 70 | 51.1 | 173.5 | 95 | 209.8 | 208 | 42.9 | 11.3 | 30 | 0.054 | 104 | 30.1 | 15.507 | 472.8 | 209.4 | 208.9 | 98 | 31.9 | 0.743 |  |  | 98.5 | 730 | 1.122 | -8 | 58.43 | 97 | 30 | 1.004 | 182.75 | 203 | 8750 | 209.5 | 54.72 | -46.94 | 16.94 | 43.79 | 41.3 | 45.33 | 39 | 21 | 13 | 38 | 38.04 | 92 | 83
3:04 | 1751 | 269.6 | 49.8 | 77.7 | 95 | 70 | 51.1 | 173.5 | 95 | 209.8 | 208 | 42.9 | 11.4 | 30 | 0.053 | 104 | 30.1 | 15.503 | 472.4 | 209.3 | 208.9 | 98 | 31.9 | 0.744 |  |  | 98.5 | 730 | 1.12 | -8 | 57.25 | 97 | 30 | 0.995 | 178.43 | 203 | 8630 | 209.82 | 55.01 | -47.12 | 16.88 | 43.77 | 41.11 | 45.33 | 39 | 21 | 13 | 38 | 37.65 | 94 | 83
3:04 | 1752 | 269.9 | 50.2 | 77.7 | 94.9 | 70 | 51.1 | 173.6 | 95 | 209.8 | 208.5 | 42.9 | 11.3 | 30 | 0.047 | 104 | 30.1 | 15.509 | 472.4 | 209.9 | 209.4 | 98 | 31.9 | 0.745 |  |  | 98.5 | 729.9 | 1.115 | -8 | 52.16 | 97 | 30 | 1 | 183.92 | 212 | 8900 | 206.58 | 54.17 | -47 | 17.12 | 43.81 | 41.26 | 45.33 | 39 | 21 | 13 | 38 | 37.65 | 93 | 86
3:04 | 1756 | 273 | 50.3 | 77.7 | 94.9 | 70 | 51.1 | 173.7 | 95.1 | 210.1 | 208.5 | 43 | 11.3 | 30 | 0.046 | 104 | 30.1 | 15.551 | 472.6 | 210 | 209.5 | 98 | 31.9 | 0.748 |  |  | 98.5 | 729.8 | 1.124 | -8 | 54.9 | 97 | 30 | 0.991 | 183.53 | 204 | 9310 | 209.82 | 52.15 | -47.12 | 16.81 | 43.56 | 41.1 | 45.44 | 39 | 21 | 13 | 38 | 37.65 | 88 | 83
3:04 | 1751 | 271.8 | 49.7 | 77.7 | 95 | 70 | 51.1 | 173.7 | 95.1 | 210 | 208.1 | 43 | 11.3 | 30 | 0.044 | 104 | 30.1 | 15.57 | 472.8 | 209.7 | 209.2 | 98 | 32 | 0.746 |  |  | 98.5 | 729.7 | 1.117 | -8 | 53.73 | 97 | 30 | 0.992 | 182.75 | 210 | 8630 | 208.19 | 54.04 | -47 | 17.12 | 43.62 | 41.03 | 45.44 | 39 | 21 | 13 | 38 | 37.65 | 90 | 85
3:04 | 1749 | 269.8 | 49.7 | 77.7 | 95 | 70 | 51.1 | 173.7 | 95.1 | 209.8 | 208.3 | 43 | 11.3 | 30 | 0.053 | 104 | 30.1 | 15.471 | 474.3 | 209.6 | 209.1 | 98 | 31.9 | 0.744 |  |  | 98.5 | 729.6 | 1.126 | -8 | 59.22 | 97 | 30 | 1.003 | 183.53 | 203 | 8970 | 207.57 | 53.64 | -46.94 | 17.12 | 43.61 | 41.14 | 45.44 | 39 | 21 | 13 | 38 | 37.65 | 94 | 86
3:04 | 1747 | 268.8 | 49.3 | 77.7 | 95 | 70 | 51.1 | 173.6 | 95.1 | 209.8 | 208.5 | 43 | 11.3 | 30 | 0.055 | 104 | 30.1 | 15.459 | 475.6 | 209.7 | 209.3 | 98 | 31.9 | 0.744 |  |  | 98.4 | 729.6 | 1.146 | -8 | 58.04 | 97 | 30 | 0.998 | 183.14 | 204 | 8700 | 208.83 | 56.15 | -47.06 | 17.06 | 43.76 | 41.07 | 45.44 | 39 | 21 | 13 | 38 | 37.65 | 93 | 89
3:04 | 1748 | 269.3 | 48.9 | 77.7 | 95 | 70 | 51.1 | 173.5 | 95 | 209.7 | 208.6 | 43 | 11.3 | 30 | 0.052 | 104 | 30.1 | 15.454 | 475 | 210 | 209.5 | 98 | 31.9 | 0.742 |  |  | 98.4 | 729.6 | 1.123 | -8 | 51.76 | 97 | 30 | 1.025 | 183.53 | 214 | 9600 | 208.19 | 53.59 | -47.19 | 16.81 | 43.72 | 41.17 | 45.33 | 39 | 21 | 13 | 38 | 38.04 | 94 | 86
3:04 | 1750 | 269.2 | 49.4 | 77.7 | 95 | 70 | 51.1 | 173.5 | 95 | 209.7 | 208.4 | 43 | 11.3 | 30 | 0.051 | 104 | 30.1 | 15.383 | 474.5 | 209.8 | 209.4 | 98 | 31.9 | 0.742 |  |  | 98.4 | 729.7 | 1.121 | -8 | 56.08 | 97 | 30 | 0.998 | 181.96 | 204 | 8550 | 206.58 | 55.38 | -46.81 | 16.88 | 43.51 | 41.18 | 45.44 | 39 | 21 | 13 | 38 | 37.65 | 91 | 82
3:04 | 1742 | 267.1 | 48.8 | 77.7 | 95 | 70 | 51.1 | 173.5 | 95 | 209.6 | 208.5 | 43 | 11.3 | 30 | 0.052 | 104 | 30.1 | 15.426 | 471.8 | 209.9 | 209.4 | 98 | 31.9 | 0.743 |  |  | 98.4 | 729.8 | 1.124 | -8 | 56.86 | 97 | 30 | 1.004 | 183.53 | 204 | 8310 | 211.11 | 54.26 | -46.94 | 16.88 | 43.52 | 41.25 | 45.44 | 39 | 21 | 13 | 38 | 37.65 | 92 | 84
3:04 | 1742 | 262.1 | 48.5 | 77.7 | 95 | 70 | 51.1 | 173.1 | 95 | 209.2 | 208.6 | 43 | 11.3 | 30 | 0.063 | 104 | 30.1 | 15.46 | 471.2 | 209.8 | 209.3 | 98 | 31.9 | 0.738 |  |  | 98.4 | 730.1 | 1.133 | -8 | 59.61 | 97 | 30 | 1.015 | 183.14 | 203 | 8480 | 206.26 | 54.55 | -46.94 | 17 | 43.76 | 41.13 | 45.44 | 39 | 21 | 13 | 38 | 38.04 | 97 | 85
3:04 | 1752 | 269.2 | 49.6 | 77.7 | 95 | 70 | 51.1 | 173.5 | 95 | 209.7 | 208.6 | 43 | 11.3 | 30 | 0.05 | 104 | 30.1 | 15.346 | 470.3 | 209.9 | 209.5 | 98 | 31.9 | 0.743 |  |  | 98.4 | 730.3 | 1.139 | -8 | 50.98 | 97 | 30 | 0.995 | 183.14 | 214 | 9850 | 211.11 | 54.15 | -46.88 | 16.69 | 43.73 | 41.13 | 45.44 | 39 | 21 | 13 | 38 | 37.65 | 96 | 81
3:04 | 1752 | 271.3 | 49.4 | 77.7 | 95 | 70 | 51.1 | 173.7 | 95 | 210 | 208.3 | 43 | 11.3 | 30 | 0.05 | 104 | 30.1 | 15.332 | 470.7 | 209.7 | 209.2 | 98 | 31.9 | 0.744 |  |  | 98.4 | 730.4 | 1.128 | -8 | 56.08 | 97 | 30 | 0.989 | 182.75 | 212 | 8700 | 208.83 | 53.03 | -47.06 | 16.88 | 43.77 | 41.17 | 45.44 | 39 | 21 | 13 | 38 | 37.65 | 92 | 81
3:04 | 1744 | 265.5 | 48.2 | 77.7 | 95 | 70 | 51.1 | 173.4 | 95 | 209.5 | 208 | 43 | 11.3 | 30 | 0.065 | 103.9 | 30.1 | 15.363 | 472 | 209.2 | 208.7 | 98 | 31.9 | 0.737 |  |  | 98.5 | 730.5 | 1.117 | -8 | 55.69 | 97 | 30 | 0.994 | 182.35 | 201 | 8480 | 206.26 | 53.57 | -46.88 | 16.88 | 43.75 | 41.29 | 45.44 | 39 | 21 | 13 | 38 | 37.65 | 98 | 83
3:04 | 1748 | 267 | 49.2 | 77.7 | 95 | 70 | 51.1 | 173.4 | 95 | 209.6 | 208.3 | 43 | 11.3 | 30 | 0.06 | 104 | 30.1 | 15.316 | 471.5 | 209.4 | 208.9 | 98 | 31.9 | 0.738 |  |  | 98.5 | 730.6 | 1.124 | -8 | 60.39 | 97 | 30 | 0.997 | 183.53 | 212 | 8920 | 208.51 | 54.85 | -46.94 | 16.88 | 43.82 | 41.28 | 45.33 | 39 | 21 | 13 | 38 | 38.04 | 91 | 85
3:04 | 1748 | 268.2 | 48.8 | 77.7 | 95 | 70 | 51.1 | 173.4 | 95 | 209.6 | 208.3 | 43 | 11.3 | 30 | 0.058 | 104 | 30.1 | 15.349 | 471.1 | 209.6 | 209.1 | 98 | 31.9 | 0.74 |  |  | 98.5 | 730.7 | 1.122 | -8 | 55.69 | 97 | 30 | 0.991 | 178.82 | 204 | 7990 | 209.82 | 53.52 | -47 | 17.06 | 43.65 | 41.23 | 45.33 | 39 | 21 | 13 | 38 | 37.65 | 92 | 84
3:04 | 1751 | 268.4 | 49.8 | 77.7 | 95 | 70 | 51.1 | 173.5 | 95 | 209.7 | 208.1 | 43 | 11.3 | 30 | 0.065 | 104 | 30.1 | 15.396 | 471.1 | 209.3 | 208.8 | 98 | 31.9 | 0.74 |  |  | 98.4 | 730.8 | 1.12 | -8 | 56.86 | 97 | 30 | 0.994 | 172.55 | 212 | 8070 | 208.51 | 54.25 | -46.81 | 16.75 | 43.87 | 41.31 | 45.33 | 39 | 21 | 13 | 38 | 38.04 | 88 | 87
3:04 | 1749 | 268.6 | 49.2 | 77.7 | 95 | 70 | 51.1 | 173.6 | 95 | 209.7 | 208 | 43 | 11.3 | 30 | 0.059 | 104 | 30.1 | 15.454 | 471.2 | 209.2 | 208.7 | 98 | 31.9 | 0.74 |  |  | 98.4 | 730.7 | 1.126 | -8 | 56.86 | 97 | 30 | 0.987 | 182.35 | 214 | 9090 | 209.82 | 54.36 | -47.12 | 16.88 | 43.52 | 41.31 | 45.23 | 39 | 21 | 13 | 38 | 38.04 | 90 | 84
3:04 | 1751 | 269.6 | 49.2 | 77.7 | 95 | 70 | 51.1 | 173.5 | 95 | 209.8 | 208.2 | 42.9 | 11.3 | 30 | 0.054 | 103.9 | 30.1 | 15.47 | 471.6 | 209.3 | 208.9 | 98 | 31.9 | 0.739 |  |  | 98.4 | 730.6 | 1.129 | -8 | 60 | 97 | 30 | 0.998 | 182.75 | 203 | 9040 | 206.58 | 55.82 | -46.81 | 16.75 | 43.8 | 41.43 | 45.33 | 39 | 21 | 13 | 38 | 37.65 | 90 | 82
3:04 | 1755 | 269 | 50.6 | 77.7 | 95 | 70 | 51.1 | 173.5 | 95 | 209.7 | 208.6 | 42.9 | 11.3 | 30 | 0.05 | 104 | 30.1 | 15.438 | 472.2 | 209.9 | 209.4 | 98 | 31.9 | 0.74 |  |  | 98.4 | 730.6 | 1.13 | -8 | 56.86 | 97 | 30 | 0.997 | 183.53 | 212 | 8330 | 208.51 | 54.64 | -46.88 | 17.25 | 43.78 | 41.28 | 45.33 | 39 | 21 | 13 | 38 | 38.04 | 91 | 83
3:04 | 1756 | 272.9 | 50.9 | 77.7 | 95 | 70 | 51.1 | 173.8 | 95 | 210.2 | 208.1 | 42.9 | 11.3 | 30 | 0.034 | 104.1 | 30.1 | 15.481 | 471.2 | 210 | 209.6 | 98 | 32 | 0.743 |  |  | 98.4 | 730.5 | 1.122 | -8 | 47.84 | 97 | 30 | 1.004 | 183.53 | 211 | 9190 | 209.18 | 53.96 | -46.81 | 17.19 | 43.86 | 40.99 | 45.33 | 39 | 21 | 13 | 38 | 37.65 | 92 | 83
3:04 | 1754 | 270.8 | 50 | 77.7 | 95 | 70 | 51.1 | 173.7 | 95 | 210.1 | 208 | 43 | 11.3 | 30 | 0.044 | 104 | 30.1 | 15.537 | 470.5 | 209.6 | 209.2 | 98 | 31.9 | 0.742 |  |  | 98.4 | 730.4 | 1.121 | -8 | 52.94 | 97 | 30 | 0.983 | 183.14 | 204 | 9070 | 206.58 | 54.93 | -47 | 16.94 | 43.43 | 41.05 | 45.44 | 39 | 21 | 13 | 38 | 37.65 | 88 | 88
3:04 | 1752 | 271.3 | 49.6 | 77.7 | 95 | 70 | 51.1 | 173.8 | 95 | 210.1 | 208.3 | 43 | 11.3 | 30 | 0.044 | 104 | 30.1 | 15.524 | 470.5 | 209.7 | 209.3 | 98 | 32 | 0.743 |  |  | 98.4 | 730.3 | 1.113 | -8 | 56.47 | 97 | 30 | 1 | 182.75 | 214 | 9700 | 209.18 | 52.89 | -47.31 | 16.94 | 43.36 | 41.2 | 45.44 | 39 | 21 | 13 | 38 | 37.65 | 90 | 85
3:04 | 1754 | 270.8 | 50.5 | 77.7 | 95 | 70 | 51.1 | 173.8 | 95 | 210 | 208.4 | 43 | 11.3 | 30 | 0.046 | 104 | 30.1 | 15.517 | 470.3 | 209.8 | 209.4 | 98 | 32 | 0.741 |  |  | 98.4 | 730.1 | 1.107 | -8 | 56.47 | 97 | 30 | 1.01 | 182.75 | 211 | 8850 | 208.19 | 55.5 | -46.94 | 17.31 | 43.57 | 41.12 | 45.44 | 39 | 21 | 13 | 38 | 37.65 | 97 | 80
3:04 | 1756 | 272.6 | 50.3 | 77.7 | 94.9 | 70 | 51.1 | 173.8 | 95 | 210.1 | 208.7 | 43 | 11.3 | 30 | 0.047 | 104 | 30.1 | 15.528 | 470.1 | 209.9 | 209.5 | 98 | 32 | 0.744 |  |  | 98.4 | 729.8 | 1.124 | -8 | 52.16 | 97 | 30 | 0.983 | 183.53 | 215 | 9090 | 208.83 | 53.59 | -47.19 | 17 | 43.36 | 41 | 45.55 | 39 | 21 | 13 | 38 | 37.65 | 89 | 78
3:04 | 1752 | 270.4 | 50.1 | 77.7 | 95 | 70 | 51.1 | 173.7 | 95 | 210 | 208.6 | 43 | 11.3 | 30 | 0.049 | 104 | 30.1 | 15.463 | 469.7 | 210 | 209.5 | 98 | 32 | 0.741 |  |  | 98.4 | 729.6 | 1.126 | -8 | 52.16 | 97 | 30 | 0.978 | 183.53 | 204 | 8750 | 209.5 | 54.28 | -46.94 | 17 | 43.41 | 41 | 45.44 | 39 | 21 | 13 | 38 | 37.65 | 89 | 85
3:04 | 1753 | 271.6 | 49.9 | 77.7 | 94.9 | 70 | 51.1 | 173.7 | 95 | 210.1 | 208.7 | 43 | 11.3 | 30 | 0.05 | 104 | 30.1 | 15.39 | 469.4 | 209.9 | 209.4 | 98 | 32 | 0.743 |  |  | 98.4 | 729.4 | 1.123 | -8 | 58.04 | 97 | 30 | 1.029 | 183.14 | 212 | 8380 | 208.19 | 54.72 | -46.94 | 17.06 | 43.5 | 41.03 | 45.55 | 39 | 21 | 13 | 38 | 37.65 | 92 | 84
3:04 | 1753 | 271.4 | 49.5 | 77.7 | 94.9 | 70 | 51.1 | 173.7 | 95 | 210.1 | 208.5 | 43 | 11.3 | 30 | 0.047 | 104 | 30.1 | 15.406 | 469.6 | 209.9 | 209.4 | 98 | 32 | 0.743 |  |  | 98.4 | 729.3 | 1.115 | -8 | 52.94 | 97 | 30 | 0.993 | 178.43 | 214 | 9240 | 206.9 | 53.46 | -46.81 | 17.12 | 43.79 | 41.1 | 45.44 | 39 | 21 | 13 | 38 | 37.65 | 96 | 88
3:05 | 1752 | 271.8 | 49.7 | 77.7 | 94.9 | 70 | 51.1 | 173.7 | 95 | 210 | 208.3 | 43 | 11.3 | 30 | 0.046 | 104 | 30.1 | 15.475 | 469.4 | 209.8 | 209.4 | 98 | 32 | 0.745 |  |  | 98.4 | 729.2 | 1.12 | -8 | 51.76 | 97 | 30 | 0.987 | 183.14 | 204 | 8750 | 206.9 | 54.2 | -46.94 | 16.88 | 43.72 | 41.18 | 45.55 | 39 | 21 | 13 | 38 | 37.65 | 92 | 87
3:05 | 1752 | 271.8 | 49.7 | 77.7 | 94.9 | 70 | 51.1 | 173.7 | 95 | 210.1 | 208.4 | 43.1 | 11.3 | 30 | 0.049 | 104 | 30.1 | 15.575 | 470.7 | 209.7 | 209.2 | 98 | 32 | 0.745 |  |  | 98.4 | 729.2 | 1.119 | -8 | 56.86 | 97 | 30 | 0.993 | 182.75 | 203 | 9650 | 206.9 | 54.04 | -47 | 16.88 | 43.72 | 41.17 | 45.55 | 39 | 21 | 13 | 38 | 37.65 | 93 | 85
3:05 | 1749 | 269.3 | 49.4 | 77.7 | 95 | 70 | 51.1 | 173.6 | 95 | 209.9 | 208.1 | 43 | 11.3 | 30 | 0.058 | 103.9 | 30.1 | 15.608 | 472 | 209.4 | 208.9 | 98 | 32 | 0.741 |  |  | 98.4 | 729.2 | 1.125 | -8 | 58.43 | 97 | 30 | 1.003 | 181.96 | 213 | 8360 | 209.5 | 54.89 | -47.06 | 17.19 | 43.77 | 41.04 | 45.55 | 39 | 21 | 13 | 38 | 38.04 | 89 | 84
3:05 | 1740 | 264.9 | 47.8 | 77.7 | 95 | 70 | 51.1 | 173.5 | 95 | 209.7 | 208.3 | 42.9 | 11.3 | 30 | 0.066 | 103.9 | 30.1 | 15.502 | 472.1 | 209.4 | 208.9 | 98 | 32 | 0.735 |  |  | 98.4 | 729.2 | 1.13 | -8 | 60.39 | 97 | 30 | 0.995 | 182.75 | 203 | 7990 | 207.89 | 54.61 | -46.75 | 16.81 | 43.77 | 41.22 | 45.44 | 39 | 21 | 13 | 38 | 38.04 | 88 | 81
3:05 | 1747 | 267 | 48.9 | 77.7 | 95 | 70 | 51.1 | 173.6 | 95 | 209.8 | 208.3 | 42.8 | 11.3 | 30 | 0.063 | 104 | 30.1 | 15.409 | 472.4 | 209.4 | 208.9 | 98 | 32 | 0.738 |  |  | 98.4 | 729.3 | 1.127 | -8 | 59.61 | 97 | 30 | 1.011 | 183.14 | 212 | 8700 | 208.51 | 54.85 | -47.06 | 16.81 | 43.51 | 41.18 | 45.33 | 39 | 21 | 13 | 38 | 37.65 | 90 | 82
3:05 | 1746 | 266.5 | 49.2 | 77.7 | 95 | 70 | 51.1 | 173.6 | 95 | 209.7 | 208.4 | 42.8 | 11.3 | 30 | 0.062 | 104 | 30.1 | 15.366 | 473 | 209.5 | 209 | 98 | 32 | 0.737 |  |  | 98.4 | 729.5 | 1.128 | -8 | 56.08 | 97 | 30 | 1.001 | 183.14 | 203 | 8330 | 207.89 | 54.71 | -46.75 | 16.81 | 43.86 | 41.24 | 45.23 | 39 | 21 | 13 | 38 | 38.04 | 90 | 84
3:05 | 1751 | 268.1 | 49.7 | 77.7 | 95 | 70 | 51.1 | 173.6 | 95 | 209.8 | 208.4 | 42.8 | 11.3 | 30 | 0.059 | 104 | 30.1 | 15.377 | 472.6 | 209.6 | 209.1 | 98 | 32 | 0.737 |  |  | 98.4 | 729.7 | 1.123 | -8 | 56.86 | 97 | 30 | 0.992 | 183.53 | 215 | 8750 | 208.83 | 54.83 | -47.12 | 16.94 | 43.56 | 41.35 | 45.23 | 39 | 21 | 13 | 38 | 37.65 | 94 | 80
3:05 | 1751 | 270.9 | 49.8 | 77.7 | 95 | 70 | 51.1 | 173.7 | 95 | 210 | 208.1 | 42.8 | 11.3 | 30 | 0.048 | 104 | 30.1 | 15.416 | 472 | 209.6 | 209.1 | 98 | 32 | 0.74 |  |  | 98.4 | 729.8 | 1.119 | -8 | 54.51 | 97 | 30 | 1.016 | 181.96 | 210 | 8700 | 209.82 | 54.85 | -46.94 | 17.25 | 43.96 | 41.31 | 45.23 | 39 | 21 | 13 | 38 | 37.65 | 89 | 84
3:05 | 1746 | 267.8 | 48.8 | 77.7 | 95 | 70 | 51.1 | 173.6 | 95 | 209.8 | 208.3 | 42.8 | 11.3 | 30 | 0.057 | 104 | 30.1 | 15.517 | 472.6 | 209.5 | 209.1 | 98 | 32 | 0.737 |  |  | 98.4 | 729.8 | 1.129 | -8 | 59.61 | 97 | 30 | 0.989 | 180.78 | 213 | 8630 | 208.19 | 54.73 | -46.94 | 16.94 | 43.7 | 41.27 | 45.33 | 39 | 21 | 13 | 38 | 37.65 | 90 | 82
3:05 | 1744 | 266 | 47.9 | 77.7 | 95 | 70 | 51.1 | 173.6 | 95 | 209.8 | 208.5 | 42.8 | 11.3 | 30 | 0.063 | 104 | 30.1 | 15.528 | 472.4 | 209.6 | 209.1 | 98 | 32 | 0.734 |  |  | 98.4 | 729.9 | 1.136 | -8 | 60.78 | 97 | 30 | 0.992 | 181.57 | 203 | 7900 | 206.9 | 54.75 | -47 | 17.19 | 43.78 | 41.31 | 45.33 | 39 | 21 | 13 | 38 | 38.04 | 92 | 84
3:05 | 1745 | 265 | 48.3 | 77.7 | 95 | 70 | 51.1 | 173.6 | 95 | 209.8 | 208.6 | 42.8 | 11.3 | 30 | 0.06 | 104 | 30.1 | 15.453 | 473.2 | 209.8 | 209.3 | 98 | 32 | 0.734 |  |  | 98.4 | 730 | 1.124 | -8 | 55.69 | 97 | 30 | 1.013 | 183.92 | 203 | 8580 | 208.83 | 54.88 | -46.88 | 16.94 | 43.84 | 41.23 | 45.33 | 39 | 21 | 13 | 38 | 38.04 | 93 | 83
3:05 | 1753 | 268.3 | 50.3 | 77.7 | 95 | 70 | 51.1 | 173.8 | 95 | 210.1 | 208.9 | 42.8 | 11.3 | 30 | 0.05 | 104 | 30.1 | 15.395 | 472.2 | 210.2 | 209.7 | 98 | 32 | 0.738 |  |  | 98.4 | 730.2 | 1.121 | -8 | 53.33 | 97 | 30 | 0.999 | 184.71 | 215 | 8510 | 208.83 | 53.74 | -46.94 | 16.81 | 43.84 | 41.19 | 45.44 | 39 | 21 | 13 | 38 | 37.65 | 95 | 84
3:05 | 1754 | 270.8 | 50.1 | 77.7 | 95 | 70 | 51.1 | 173.8 | 95 | 210.1 | 208.5 | 42.9 | 11.3 | 30 | 0.04 | 104 | 30.1 | 15.445 | 471.8 | 210.3 | 209.9 | 98 | 32 | 0.742 |  |  | 98.4 | 730.3 | 1.13 | -8 | 48.24 | 97 | 30 | 0.986 | 182.75 | 206 | 8120 | 211.11 | 53.97 | -47.12 | 17.12 | 43.16 | 41.24 | 45.55 | 39 | 21 | 13 | 38 | 37.65 | 94 | 86
3:05 | 1748 | 268.5 | 49.2 | 77.7 | 95 | 70 | 51.1 | 173.6 | 95 | 209.9 | 208.6 | 43 | 11.3 | 30 | 0.046 | 104 | 30.1 | 15.436 | 472.5 | 210.1 | 209.6 | 98 | 32 | 0.742 |  |  | 98.4 | 730.4 | 1.123 | -8 | 57.65 | 97 | 30 | 0.996 | 183.14 | 212 | 8770 | 208.51 | 54.12 | -46.94 | 17 | 43.52 | 41.02 | 45.55 | 39 | 21 | 13 | 38 | 38.04 | 90 | 83
3:05 | 1752 | 270.4 | 50 | 77.7 | 94.9 | 70 | 51.1 | 173.7 | 95 | 210 | 208.7 | 43 | 11.3 | 30 | 0.047 | 104 | 30.1 | 15.36 | 471.8 | 210.1 | 209.6 | 98 | 32 | 0.741 |  |  | 98.4 | 730.5 | 1.121 | -8 | 54.9 | 97 | 30 | 0.995 | 183.53 | 214 | 8680 | 211.75 | 54.18 | -47.31 | 17.19 | 43.43 | 41.2 | 45.64 | 39 | 21 | 13 | 38 | 37.65 | 91 | 88
3:05 | 1745 | 268.1 | 48.5 | 77.7 | 94.9 | 70 | 51.1 | 173.7 | 95 | 210 | 208.8 | 43 | 11.3 | 30 | 0.056 | 104 | 30.1 | 15.343 | 472.4 | 210 | 209.5 | 98 | 32 | 0.738 |  |  | 98.4 | 730.6 | 1.124 | -8 | 58.82 | 97 | 30 | 1.008 | 183.53 | 204 | 8260 | 206.58 | 53.64 | -46.94 | 17.25 | 43.85 | 41.06 | 45.64 | 39 | 21 | 13 | 38 | 37.65 | 94 | 85
3:05 | 1752 | 267.5 | 50.5 | 77.7 | 94.9 | 70 | 51.1 | 173.6 | 95 | 209.9 | 209.1 | 43 | 11.3 | 30 | 0.057 | 104 | 30.1 | 15.284 | 471.4 | 210.2 | 209.7 | 98 | 32 | 0.736 |  |  | 98.4 | 730.7 | 1.113 | -8 | 58.04 | 97 | 30 | 0.996 | 184.31 | 215 | 7940 | 208.51 | 53.71 | -47.06 | 16.94 | 43.57 | 41 | 45.55 | 39 | 21 | 13 | 38 | 37.65 | 93 | 84
3:05 | 1750 | 269.6 | 49.2 | 77.7 | 94.9 | 70 | 51.1 | 173.8 | 95 | 210.1 | 208.7 | 43 | 11.3 | 30 | 0.051 | 104 | 30.1 | 15.246 | 470.7 | 210.1 | 209.6 | 98 | 32 | 0.74 |  |  | 98.4 | 730.7 | 1.12 | -8 | 55.29 | 97 | 30 | 1.031 | 183.14 | 212 | 8750 | 206.58 | 53.62 | -46.88 | 17 | 43.7 | 41.01 | 45.55 | 39 | 21 | 13 | 38 | 38.04 | 94 | 84
3:05 | 1746 | 267.1 | 48.7 | 77.7 | 94.9 | 70 | 51.1 | 173.6 | 95 | 209.7 | 209 | 43 | 11.3 | 30 | 0.057 | 104 | 30.1 | 15.302 | 470.8 | 210.2 | 209.7 | 98 | 32 | 0.737 |  |  | 98.5 | 730.7 | 1.126 | -8 | 55.69 | 97 | 30 | 1.001 | 181.18 | 216 | 9380 | 211.11 | 54.05 | -47 | 16.69 | 43.67 | 41 | 45.55 | 39 | 21 | 13 | 38 | 38.04 | 97 | 83
3:05 | 1752 | 270 | 49.6 | 77.7 | 94.9 | 70 | 51.1 | 173.7 | 95 | 210 | 208.7 | 43 | 11.3 | 30 | 0.054 | 104 | 30.1 | 15.314 | 470.4 | 210 | 209.5 | 98 | 32.1 | 0.742 |  |  | 98.5 | 730.8 | 1.119 | -8 | 54.9 | 97 | 30 | 1.003 | 183.14 | 213 | 8550 | 208.51 | 53.26 | -47.12 | 17 | 43.48 | 41.05 | 45.55 | 39 | 21 | 13 | 38 | 37.65 | 99 | 79
3:05 | 1751 | 270.2 | 49.6 | 77.7 | 95 | 70 | 51.1 | 173.8 | 95 | 210.2 | 208.3 | 43 | 11.3 | 30 | 0.057 | 104 | 30.1 | 15.413 | 470.7 | 209.5 | 209 | 98 | 32.1 | 0.74 |  |  | 98.4 | 730.8 | 1.122 | -8 | 56.86 | 97 | 30 | 0.995 | 182.75 | 203 | 8700 | 206.58 | 54.07 | -46.81 | 17 | 43.63 | 41.2 | 45.55 | 39 | 21 | 13 | 38 | 37.65 | 91 | 79
3:05 | 1749 | 269.7 | 49 | 77.7 | 94.9 | 70 | 51.1 | 173.8 | 95 | 210.1 | 208 | 43 | 11.3 | 30 | 0.06 | 103.9 | 30.1 | 15.435 | 472.3 | 209.1 | 208.6 | 98 | 32.1 | 0.736 |  |  | 98.4 | 730.7 | 1.133 | -8 | 59.22 | 97 | 30 | 0.999 | 182.75 | 203 | 8330 | 209.82 | 54.69 | -46.88 | 16.88 | 43.79 | 41.22 | 45.55 | 39 | 21 | 13 | 38 | 37.65 | 93 | 81
3:05 | 1746 | 267.1 | 48.9 | 77.7 | 95 | 70 | 51.1 | 173.6 | 95 | 209.9 | 207.9 | 43 | 11.3 | 30 | 0.066 | 103.9 | 30.1 | 15.398 | 473 | 209 | 208.5 | 98 | 32.1 | 0.733 |  |  | 98.4 | 730.6 | 1.131 | -8 | 57.25 | 97 | 30 | 0.997 | 182.75 | 214 | 8190 | 206.9 | 54.61 | -46.94 | 16.88 | 43.71 | 41.2 | 45.44 | 39 | 21 | 13 | 38 | 38.04 | 93 | 80
3:05 | 1751 | 268.3 | 49.1 | 77.7 | 95 | 70 | 51.1 | 173.6 | 95 | 209.9 | 208.1 | 43 | 11.3 | 30 | 0.063 | 104 | 30.1 | 15.312 | 473.5 | 209.1 | 208.6 | 98 | 32.1 | 0.734 |  |  | 98.4 | 730.5 | 1.135 | -8 | 60.78 | 97 | 30 | 0.997 | 182.75 | 202 | 8190 | 207.24 | 55.53 | -46.94 | 17 | 43.73 | 41.15 | 45.44 | 39 | 21 | 13 | 38 | 38.04 | 89 | 82
3:05 | 1752 | 269.2 | 50 | 77.7 | 94.9 | 70 | 51.1 | 173.6 | 95 | 209.9 | 208.3 | 43 | 11.3 | 30 | 0.058 | 104 | 30.1 | 15.274 | 473.6 | 209.5 | 209 | 98 | 32.1 | 0.736 |  |  | 98.4 | 730.4 | 1.122 | -8 | 58.04 | 97 | 30 | 0.986 | 183.14 | 212 | 8090 | 208.51 | 55.53 | -46.81 | 16.88 | 43.71 | 41.13 | 45.33 | 39 | 21 | 13 | 38 | 37.65 | 95 | 81
3:05 | 1749 | 269 | 49.2 | 77.7 | 94.9 | 70 | 51.1 | 173.6 | 95 | 209.8 | 208.4 | 43 | 11.3 | 30 | 0.056 | 104 | 30.1 | 15.286 | 474.2 | 209.7 | 209.2 | 98 | 32.1 | 0.736 |  |  | 98.4 | 730.3 | 1.12 | -8 | 54.51 | 97 | 30 | 0.996 | 180.78 | 204 | 8530 | 206.26 | 54.81 | -46.81 | 16.75 | 43.79 | 41.28 | 45.44 | 39 | 21 | 13 | 38 | 37.65 | 88 | 76
3:05 | 1751 | 269.6 | 49.5 | 77.7 | 94.9 | 70 | 51.1 | 173.6 | 95 | 209.8 | 208.6 | 43 | 11.3 | 30 | 0.059 | 104 | 30.1 | 15.381 | 473.9 | 209.7 | 209.2 | 98 | 32.1 | 0.737 |  |  | 98.4 | 730.3 | 1.119 | -8 | 58.43 | 97 | 30 | 0.996 | 182.35 | 215 | 8990 | 208.51 | 55 | -47.06 | 16.94 | 43.73 | 41.32 | 45.44 | 39 | 21 | 13 | 38 | 37.65 | 94 | 83
3:05 | 1753 | 271.3 | 49.4 | 77.7 | 94.9 | 70 | 51.1 | 173.6 | 95 | 209.9 | 208.5 | 43 | 11.3 | 30 | 0.054 | 104 | 30.1 | 15.445 | 472.8 | 209.8 | 209.3 | 98 | 32.1 | 0.74 |  |  | 98.4 | 730.2 | 1.13 | -8 | 54.51 | 97 | 30 | 0.989 | 183.14 | 204 | 8680 | 208.83 | 54.82 | -47.12 | 17.06 | 43.86 | 41.26 | 45.33 | 39 | 21 | 13 | 38 | 37.65 | 92 | 80
3:05 | 1749 | 268.4 | 49.4 | 77.7 | 94.9 | 70 | 51.1 | 173.4 | 95 | 209.5 | 208.6 | 43 | 11.3 | 30 | 0.058 | 104 | 30.1 | 15.391 | 473.2 | 209.7 | 209.2 | 98 | 32.1 | 0.738 |  |  | 98.4 | 730.2 | 1.124 | -8 | 58.82 | 97 | 30 | 0.996 | 182.75 | 213 | 8330 | 206.9 | 54.34 | -46.81 | 16.94 | 43.74 | 41.22 | 45.44 | 39 | 21 | 13 | 38 | 37.65 | 91 | 86
3:05 | 1753 | 270.8 | 49.9 | 77.7 | 95 | 70 | 51.1 | 173.4 | 95 | 209.6 | 208.4 | 43 | 11.3 | 30 | 0.053 | 104 | 30.1 | 15.294 | 473.4 | 209.6 | 209.1 | 98 | 32.1 | 0.74 |  |  | 98.4 | 730.2 | 1.13 | -8 | 56.86 | 97 | 30 | 0.992 | 183.53 | 203 | 8700 | 206.58 | 53.74 | -47 | 16.81 | 43.73 | 41.2 | 45.44 | 39 | 21 | 13 | 38 | 37.65 | 88 | 85
3:05 | 1747 | 269.9 | 48.8 | 77.7 | 95 | 70 | 51.1 | 173.3 | 95 | 209.4 | 208.2 | 43 | 11.3 | 30 | 0.053 | 104 | 30.1 | 15.353 | 474.1 | 209.5 | 209 | 98 | 32.1 | 0.74 |  |  | 98.4 | 730.2 | 1.123 | -8 | 54.12 | 97 | 30 | 0.991 | 183.14 | 214 | 9040 | 208.83 | 54.08 | -46.94 | 17.12 | 43.85 | 41.19 | 45.44 | 39 | 21 | 13 | 38 | 37.65 | 90 | 83
3:05 | 1748 | 267.1 | 49.4 | 77.7 | 95 | 70 | 51.1 | 173.2 | 95 | 209.2 | 208.5 | 43 | 11.3 | 30 | 0.058 | 103.9 | 30.1 | 15.433 | 473.6 | 209.6 | 209.1 | 98 | 32.1 | 0.736 |  |  | 98.4 | 730.1 | 1.12 | -8 | 59.22 | 97 | 30 | 0.989 | 183.14 | 204 | 8330 | 206.58 | 54.47 | -46.94 | 16.88 | 43.84 | 41.2 | 45.44 | 39 | 21 | 13 | 38 | 38.04 | 95 | 81
3:05 | 1754 | 269.9 | 50.1 | 77.7 | 95 | 70 | 51.1 | 173.1 | 95 | 209.3 | 208.7 | 43 | 11.3 | 30 | 0.049 | 104 | 30.1 | 15.435 | 473.1 | 210.1 | 209.6 | 98 | 32.1 | 0.739 |  |  | 98.4 | 730.2 | 1.128 | -8 | 56.08 | 97 | 30 | 0.991 | 183.53 | 204 | 9950 | 209.82 | 54.03 | -47.25 | 17 | 43.32 | 41.13 | 45.44 | 39 | 21 | 13 | 38 | 37.65 | 93 | 86
3:05 | 1750 | 270.8 | 49.3 | 77.7 | 95 | 70 | 51.1 | 173.2 | 95 | 209.3 | 208.5 | 43 | 11.3 | 30 | 0.042 | 104 | 30.1 | 15.413 | 473.1 | 210.1 | 209.7 | 98 | 32.1 | 0.74 |  |  | 98.4 | 730.1 | 1.118 | -8 | 55.29 | 97 | 30 | 0.994 | 182.75 | 210 | 8900 | 208.83 | 55.57 | -47 | 17.06 | 43.88 | 41.23 | 45.44 | 39 | 21 | 13 | 38 | 37.65 | 95 | 86
3:05 | 1751 | 271.4 | 49.1 | 77.7 | 95 | 70 | 51.1 | 173.2 | 95 | 209.4 | 208.7 | 43.1 | 11.3 | 30 | 0.044 | 104 | 30.1 | 15.409 | 473.9 | 210.1 | 209.7 | 98 | 32.1 | 0.741 |  |  | 98.4 | 730.1 | 1.128 | -8 | 57.65 | 97 | 30 | 0.995 | 183.53 | 204 | 7970 | 209.82 | 53.89 | -47 | 17.12 | 43.79 | 41.21 | 45.55 | 39 | 21 | 13 | 38 | 38.04 | 101 | 82
3:05 | 1754 | 271.5 | 49.5 | 77.7 | 95 | 70 | 51.1 | 173.4 | 95 | 209.6 | 208.4 | 43.1 | 11.3 | 30 | 0.046 | 104 | 30.1 | 15.479 | 475.6 | 209.9 | 209.5 | 98 | 32.1 | 0.74 |  |  | 98.4 | 730.1 | 1.136 | -8 | 56.47 | 97 | 30 | 0.985 | 182.75 | 212 | 8580 | 209.5 | 53.94 | -47.19 | 17 | 43.76 | 41.11 | 45.64 | 39 | 21 | 13 | 38 | 37.65 | 91 | 86
3:05 | 1749 | 270.5 | 49.2 | 77.7 | 95 | 70 | 51.1 | 173.1 | 95 | 209.2 | 208.8 | 43.1 | 11.3 | 30 | 0.042 | 104 | 30.1 | 15.472 | 476 | 210.2 | 209.8 | 98 | 32.1 | 0.74 |  |  | 98.4 | 730 | 1.126 | -8 | 58.04 | 97 | 30 | 0.991 | 183.53 | 213 | 8900 | 211.43 | 53.59 | -47.06 | 17.06 | 43.74 | 41.11 | 45.64 | 39 | 21 | 13 | 38 | 37.65 | 94 | 86
3:05 | 1751 | 269.8 | 49.6 | 77.7 | 95 | 70 | 51.1 | 173.4 | 95 | 209.6 | 209.2 | 43.1 | 11.3 | 30 | 0.035 | 104 | 30.1 | 15.51 | 476.1 | 210.8 | 210.3 | 98 | 32.1 | 0.74 |  |  | 98.4 | 730 | 1.133 | -8 | 47.45 | 97 | 30 | 0.995 | 183.92 | 205 | 7850 | 211.11 | 54.29 | -47.19 | 17 | 43.34 | 41.15 | 45.64 | 39 | 21 | 13 | 38 | 37.65 | 91 | 86
3:05 | 1753 | 271.5 | 50.2 | 77.7 | 95 | 70 | 51.1 | 173.4 | 95 | 209.6 | 209.2 | 43.2 | 11.3 | 30 | 0.036 | 104.1 | 30.1 | 15.485 | 476.4 | 210.8 | 210.3 | 98 | 32.1 | 0.743 |  |  | 98.4 | 730.2 | 1.119 | -8 | 46.67 | 97 | 30 | 1.003 | 184.31 | 213 | 7990 | 210.12 | 53.11 | -46.88 | 17.06 | 43.68 | 40.91 | 45.64 | 39 | 21 | 13 | 38 | 37.65 | 94 | 87
3:05 | 1742 | 266.6 | 46.3 | 77.7 | 95 | 70 | 51.1 | 173.3 | 95 | 209.5 | 209.2 | 43.2 | 11.2 | 30 | 0.051 | 104 | 30.1 | 15.523 | 477.8 | 210.5 | 210 | 98 | 32.1 | 0.738 |  |  | 98.4 | 730.4 | 1.134 | -8 | 57.25 | 97 | 30 | 0.987 | 183.92 | 203 | 9070 | 211.75 | 54.42 | -47.12 | 16.94 | 43.66 | 41.1 | 45.64 | 39 | 21 | 13 | 38 | 37.65 | 91 | 81
3:05 | 1750 | 269.1 | 49.3 | 77.7 | 95.1 | 70 | 51.1 | 173.4 | 95 | 209.8 | 208.8 | 43.2 | 11.2 | 30 | 0.052 | 104 | 30.1 | 15.456 | 476.1 | 210 | 209.6 | 98 | 32.1 | 0.74 |  |  | 98.4 | 730.6 | 1.129 | -8 | 57.65 | 97 | 30 | 0.989 | 183.53 | 204 | 8600 | 206.58 | 54.49 | -46.81 | 17.06 | 43.74 | 41.15 | 45.44 | 39 | 21 | 13 | 38 | 37.65 | 99 | 84
3:05 | 1754 | 270.5 | 50.5 | 77.7 | 95 | 70 | 51.1 | 173.4 | 95 | 209.7 | 208.4 | 43.2 | 11.2 | 30 | 0.053 | 104 | 30.1 | 15.355 | 475 | 209.7 | 209.2 | 98 | 32.1 | 0.74 |  |  | 98.4 | 730.7 | 1.122 | -8 | 57.65 | 97 | 30 | 1.02 | 182.35 | 214 | 9560 | 209.82 | 54.3 | -47.06 | 16.94 | 43.68 | 41.18 | 45.55 | 39 | 21 | 13 | 38 | 37.65 | 95 | 83
3:05 | 1744 | 267.3 | 48.7 | 77.7 | 95 | 70 | 51.1 | 173.2 | 95 | 209.4 | 208.1 | 43.1 | 11.2 | 30 | 0.06 | 104 | 30.1 | 15.396 | 475 | 209.3 | 208.8 | 98 | 32.1 | 0.735 |  |  | 98.4 | 730.6 | 1.129 | -8 | 58.04 | 97 | 30 | 1.004 | 182.75 | 211 | 8510 | 208.19 | 53.53 | -46.81 | 16.94 | 43.66 | 41.14 | 45.44 | 39 | 21 | 13 | 38 | 37.65 | 93 | 85
3:05 | 1745 | 265.2 | 49 | 77.7 | 95 | 70 | 51.1 | 173.2 | 95 | 209.3 | 208.4 | 43.1 | 11.2 | 30 | 0.062 | 104 | 30.1 | 15.381 | 475.1 | 209.5 | 209 | 98 | 32.1 | 0.733 |  |  | 98.4 | 730.6 | 1.128 | -8 | 58.43 | 97 | 30 | 0.983 | 183.14 | 203 | 7800 | 209.5 | 54.64 | -46.94 | 17.06 | 43.79 | 41.21 | 45.44 | 39 | 21 | 13 | 38 | 38.04 | 92 | 81
3:05 | 1745 | 265.4 | 48.3 | 77.7 | 95 | 70 | 51.1 | 173.3 | 95 | 209.5 | 208.8 | 43.1 | 11.2 | 30 | 0.057 | 104 | 30.1 | 15.318 | 475.9 | 210 | 209.5 | 98 | 32.1 | 0.737 |  |  | 98.4 | 730.7 | 1.141 | -8 | 51.37 | 97 | 30 | 1.012 | 183.92 | 203 | 8650 | 206.26 | 54.36 | -46.75 | 16.69 | 43.73 | 41.06 | 45.44 | 39 | 21 | 13 | 38 | 38.04 | 91 | 84
3:05 | 1755 | 269.5 | 50.3 | 77.7 | 95 | 70 | 51.1 | 173.5 | 95 | 209.8 | 208.9 | 43.1 | 11.2 | 30 | 0.048 | 104 | 30.1 | 15.355 | 473.9 | 210.3 | 209.8 | 98 | 32.1 | 0.739 |  |  | 98.4 | 730.9 | 1.116 | -8 | 52.94 | 97 | 30 | 0.984 | 184.31 | 215 | 9040 | 208.83 | 53.67 | -47.12 | 17.12 | 43.95 | 41.21 | 45.33 | 39 | 21 | 13 | 38 | 37.65 | 84 | 81
3:05 | 1753 | 271 | 49.9 | 77.7 | 95 | 70 | 51.1 | 173.7 | 95 | 210.1 | 208.6 | 43.1 | 11.2 | 30 | 0.041 | 104 | 30.1 | 15.472 | 474.2 | 210.4 | 209.9 | 98 | 32.1 | 0.741 |  |  | 98.4 | 731 | 1.123 | -8 | 46.67 | 97 | 30 | 0.987 | 183.14 | 204 | 9210 | 211.43 | 54.63 | -47 | 17.06 | 43.82 | 41.25 | 45.44 | 39 | 21 | 13 | 38 | 37.65 | 94 | 81
3:05 | 1744 | 267.7 | 48.3 | 77.7 | 95 | 70 | 51.1 | 173.7 | 95 | 209.9 | 208.2 | 43.1 | 11.2 | 30 | 0.054 | 104 | 30.1 | 15.509 | 474 | 209.7 | 209.2 | 98 | 32.1 | 0.736 |  |  | 98.4 | 731.1 | 1.125 | -8 | 52.16 | 97 | 30 | 0.995 | 182.75 | 212 | 8380 | 209.5 | 54.87 | -47.06 | 16.94 | 43.67 | 41.33 | 45.55 | 39 | 21 | 13 | 38 | 37.65 | 94 | 84
3:05 | 1750 | 268.4 | 49.3 | 77.7 | 95 | 70 | 51.1 | 173.6 | 95 | 209.9 | 208 | 43.1 | 11.2 | 30 | 0.06 | 104 | 30.1 | 15.504 | 473.3 | 209.2 | 208.7 | 98 | 32.1 | 0.734 |  |  | 98.4 | 731.1 | 1.125 | -8 | 60 | 97 | 30 | 0.999 | 183.14 | 203 | 8650 | 207.24 | 54.91 | -46.75 | 17 | 43.8 | 41.14 | 45.44 | 39 | 21 | 13 | 38 | 37.65 | 91 | 82
3:05 | 1747 | 268.3 | 48.3 | 77.7 | 95 | 70 | 51.1 | 173.7 | 95 | 209.9 | 208 | 43 | 11.2 | 30 | 0.061 | 104 | 30.1 | 15.451 | 473.8 | 209.1 | 208.6 | 98 | 32.1 | 0.733 |  |  | 98.4 | 731.1 | 1.122 | -8 | 57.65 | 97 | 30 | 1.005 | 182.35 | 214 | 8120 | 209.18 | 54.9 | -46.94 | 16.81 | 43.54 | 41.22 | 45.33 | 39 | 21 | 13 | 38 | 37.65 | 92 | 82
3:05 | 1751 | 267.5 | 49.9 | 77.7 | 95 | 70 | 51.1 | 173.5 | 95 | 209.7 | 208.2 | 43 | 11.2 | 30 | 0.062 | 104 | 30.1 | 15.425 | 474.3 | 209.3 | 208.9 | 98 | 32.2 | 0.735 |  |  | 98.4 | 731.1 | 1.115 | -8 | 56.86 | 97 | 30 | 0.989 | 183.14 | 203 | 8630 | 207.57 | 54.3 | -47 | 17 | 43.75 | 41.22 | 45.33 | 39 | 21 | 13 | 38 | 38.04 | 92 | 79
3:05 | 1756 | 270.5 | 50.4 | 77.7 | 94.9 | 70 | 51.1 | 173.5 | 95 | 209.8 | 208.3 | 43 | 11.2 | 30 | 0.046 | 104 | 30.1 | 15.358 | 473.7 | 210 | 209.5 | 98 | 32.2 | 0.74 |  |  | 98.4 | 731.1 | 1.13 | -8 | 56.86 | 97 | 30 | 0.992 | 183.14 | 203 | 9290 | 207.57 | 52.02 | -47.19 | 17 | 43.8 | 41.22 | 45.33 | 39 | 21 | 13 | 38 | 37.65 | 91 | 81
3:05 | 1755 | 272.6 | 50.1 | 77.7 | 94.9 | 70 | 51.1 | 173.3 | 95 | 209.4 | 207.8 | 43 | 11.2 | 30 | 0.039 | 104.1 | 30.1 | 15.41 | 472.8 | 209.8 | 209.3 | 98 | 32.2 | 0.74 |  |  | 98.4 | 731.1 | 1.126 | -8 | 48.63 | 97 | 30 | 0.985 | 181.96 | 211 | 9090 | 208.51 | 52.02 | -46.94 | 17.12 | 43.84 | 41.34 | 45.44 | 39 | 21 | 13 | 38 | 37.65 | 97 | 81
3:05 | 1754 | 272.1 | 50.2 | 77.7 | 94.9 | 70 | 51.1 | 173.1 | 95 | 209.2 | 208.2 | 43.1 | 11.2 | 30 | 0.045 | 104 | 30.1 | 15.547 | 472.3 | 209.6 | 209.1 | 98 | 32.2 | 0.74 |  |  | 98.4 | 730.9 | 1.119 | -8 | 58.82 | 97 | 30 | 0.988 | 183.14 | 203 | 8140 | 206.58 | 53.84 | -46.88 | 17.12 | 43.81 | 41.18 | 45.44 | 39 | 21 | 13 | 38 | 37.65 | 95 | 82
3:05 | 1753 | 272.2 | 50 | 77.7 | 94.9 | 70 | 51.1 | 173.2 | 95 | 209.4 | 208.4 | 43.1 | 11.2 | 30 | 0.045 | 104 | 30.1 | 15.625 | 472.7 | 209.7 | 209.2 | 98 | 32.2 | 0.74 |  |  | 98.4 | 730.7 | 1.139 | -8 | 56.08 | 97 | 30 | 0.999 | 183.14 | 214 | 8630 | 208.51 | 53.76 | -47.06 | 17.25 | 43.83 | 41.14 | 45.55 | 39 | 21 | 13 | 38 | 37.65 | 92 | 82
3:05 | 1751 | 272 | 49.2 | 77.7 | 95 | 70 | 51.1 | 173.4 | 95 | 209.7 | 208.3 | 43.1 | 11.2 | 30 | 0.038 | 104 | 30.1 | 15.534 | 473.5 | 209.9 | 209.4 | 98 | 32.2 | 0.738 |  |  | 98.4 | 730.4 | 1.144 | -8 | 50.2 | 97 | 30 | 0.992 | 182.75 | 211 | 8920 | 208.83 | 54 | -47.06 | 17.12 | 43.59 | 41.14 | 45.44 | 39 | 21 | 13 | 38 | 37.65 | 92 | 82
3:05 | 1751 | 270.4 | 49.6 | 77.7 | 94.9 | 70 | 51.1 | 173.7 | 95 | 210 | 208.6 | 43.1 | 11.2 | 30 | 0.042 | 104 | 30.1 | 15.45 | 473.5 | 210 | 209.5 | 98 | 32.2 | 0.738 |  |  | 98.4 | 730.2 | 1.121 | -8 | 57.65 | 97 | 30 | 0.995 | 183.53 | 214 | 8190 | 208.51 | 53.9 | -46.88 | 17 | 43.51 | 41.12 | 45.55 | 39 | 21 | 13 | 38 | 37.65 | 97 | 76
3:05 | 1753 | 270.2 | 49.9 | 77.7 | 94.9 | 70 | 51.1 | 173.7 | 95 | 210 | 208.5 | 43.1 | 11.2 | 30 | 0.049 | 104 | 30.1 | 15.46 | 473.7 | 209.8 | 209.3 | 98 | 32.2 | 0.738 |  |  | 98.4 | 730.1 | 1.119 | -8 | 52.16 | 97 | 30 | 0.989 | 183.53 | 215 | 8140 | 208.51 | 54.21 | -47.19 | 17.06 | 43.48 | 40.98 | 45.55 | 39 | 21 | 13 | 38 | 37.65 | 89 | 87
3:05 | 1750 | 270.5 | 49.4 | 77.7 | 95 | 70 | 51.1 | 173.9 | 95 | 210.2 | 208.3 | 43.1 | 11.2 | 30 | 0.048 | 104 | 30.1 | 15.486 | 474.1 | 209.7 | 209.2 | 98 | 32.2 | 0.739 |  |  | 98.4 | 730 | 1.126 | -8 | 54.51 | 97 | 30 | 1.004 | 177.65 | 203 | 9870 | 207.89 | 53.91 | -47 | 16.88 | 43.72 | 41.08 | 45.44 | 39 | 21 | 13 | 38 | 37.65 | 95 | 83
3:05 | 1746 | 268.9 | 48.4 | 77.7 | 94.9 | 70 | 51.1 | 173.8 | 95 | 210 | 208.1 | 43.1 | 11.2 | 30 | 0.055 | 104 | 30.1 | 15.435 | 475.9 | 209.3 | 208.9 | 98 | 32.2 | 0.736 |  |  | 98.4 | 729.9 | 1.126 | -8 | 57.25 | 97 | 30 | 0.993 | 182.75 | 212 | 8430 | 209.82 | 54.82 | -46.94 | 16.94 | 43.75 | 41.18 | 45.44 | 39 | 21 | 13 | 38 | 37.65 | 93 | 81
3:06 | 1745 | 266.1 | 48.6 | 77.7 | 94.9 | 70 | 51.1 | 173.6 | 95 | 209.8 | 208.2 | 43 | 11.2 | 30 | 0.063 | 104 | 30.1 | 15.363 | 475 | 209.3 | 208.8 | 98 | 32.2 | 0.734 |  |  | 98.4 | 729.8 | 1.121 | -8 | 58.82 | 97 | 30 | 1.01 | 182.75 | 202 | 8240 | 206.26 | 54.39 | -46.94 | 16.88 | 43.76 | 41.17 | 45.44 | 39 | 21 | 13 | 38 | 38.04 | 90 | 80
3:06 | 1752 | 269.8 | 49.6 | 77.7 | 95 | 70 | 51.1 | 173.7 | 95 | 210 | 208.5 | 43 | 11.2 | 30 | 0.054 | 104 | 30.1 | 15.281 | 473.6 | 209.7 | 209.2 | 98 | 32.2 | 0.739 |  |  | 98.4 | 729.9 | 1.138 | -8 | 57.25 | 97 | 30 | 1.008 | 182.75 | 204 | 8750 | 209.82 | 53.71 | -47 | 17.12 | 43.55 | 41.24 | 45.33 | 39 | 21 | 13 | 38 | 37.65 | 92 | 81
3:06 | 1752 | 269.4 | 49.8 | 77.8 | 95 | 70 | 51.1 | 173.7 | 95 | 210 | 208.3 | 43 | 11.2 | 30 | 0.048 | 104.1 | 30.1 | 15.245 | 472.8 | 209.7 | 209.3 | 98 | 32.2 | 0.74 |  |  | 98.4 | 729.9 | 1.123 | -8 | 55.29 | 97 | 30 | 0.992 | 180.39 | 213 | 8240 | 209.82 | 55.54 | -47.06 | 17.06 | 43.73 | 41.1 | 45.33 | 39 | 21 | 13 | 38 | 37.65 | 92 | 82
3:06 | 1750 | 269.7 | 48.9 | 77.8 | 95 | 70 | 51.1 | 173.8 | 95 | 210.1 | 208.2 | 43 | 11.2 | 30 | 0.051 | 104 | 30.1 | 15.274 | 472.7 | 209.6 | 209.2 | 98 | 32.2 | 0.74 |  |  | 98.4 | 729.8 | 1.132 | -8 | 56.08 | 97 | 30 | 1.005 | 176.86 | 204 | 8160 | 209.82 | 53.99 | -46.94 | 17.06 | 43.83 | 41.28 | 45.33 | 39 | 21 | 13 | 38 | 37.65 | 92 | 85
3:06 | 1751 | 269 | 49.9 | 77.8 | 95 | 70 | 51.1 | 173.7 | 95 | 209.9 | 208.2 | 43 | 11.2 | 30 | 0.048 | 104 | 30.1 | 15.333 | 472.3 | 209.5 | 209.1 | 98 | 32.2 | 0.737 |  |  | 98.4 | 729.7 | 1.12 | -8 | 56.08 | 97 | 30 | 1.02 | 183.14 | 203 | 9580 | 209.5 | 55.29 | -47.06 | 17.12 | 43.91 | 41.3 | 45.33 | 39 | 21 | 13 | 38 | 37.65 | 91 | 80
3:06 | 1751 | 270 | 49.7 | 77.8 | 95 | 70 | 51.1 | 173.8 | 95 | 210 | 208.3 | 43 | 11.2 | 30 | 0.053 | 104 | 30.1 | 15.408 | 473.2 | 209.5 | 209 | 98 | 32.2 | 0.739 |  |  | 98.4 | 729.6 | 1.117 | -8 | 59.22 | 97 | 30 | 1.001 | 183.53 | 212 | 8510 | 208.51 | 53.62 | -47.19 | 17.06 | 43.5 | 41.2 | 45.33 | 39 | 21 | 13 | 38 | 37.65 | 93 | 84
3:06 | 1746 | 267.1 | 49.1 | 77.7 | 95 | 70 | 51.1 | 173.5 | 95 | 209.7 | 208.2 | 43 | 11.2 | 30 | 0.061 | 104 | 30.1 | 15.5 | 473.5 | 209.3 | 208.8 | 98 | 32.2 | 0.733 |  |  | 98.4 | 729.6 | 1.123 | -8 | 59.61 | 97 | 30 | 0.989 | 182.75 | 212 | 8460 | 209.5 | 54.24 | -47 | 16.81 | 43.86 | 41.33 | 45.33 | 39 | 21 | 13 | 38 | 37.65 | 95 | 81
3:06 | 1748 | 268.2 | 48.9 | 77.7 | 95 | 70 | 51.1 | 173.5 | 95 | 209.7 | 208.1 | 43 | 11.2 | 30 | 0.062 | 104 | 30.1 | 15.489 | 473.2 | 209.1 | 208.6 | 98 | 32.2 | 0.734 |  |  | 98.4 | 729.7 | 1.123 | -8 | 58.82 | 97 | 30 | 1.006 | 182.35 | 203 | 8870 | 207.24 | 54.84 | -46.94 | 16.88 | 43.39 | 41.29 | 45.23 | 39 | 21 | 13 | 38 | 38.04 | 93 | 80
3:06 | 1754 | 271 | 49.9 | 77.7 | 95 | 70 | 51.1 | 173.7 | 95 | 210 | 208 | 42.9 | 11.2 | 30 | 0.057 | 104 | 30.1 | 15.422 | 472 | 209.1 | 208.6 | 98 | 32.2 | 0.736 |  |  | 98.4 | 729.8 | 1.127 | -8 | 59.61 | 97 | 30 | 0.991 | 183.14 | 204 | 8730 | 206.26 | 53.83 | -47 | 16.94 | 43.85 | 41.18 | 45.23 | 39 | 21 | 13 | 38 | 37.65 | 94 | 83
3:06 | 1751 | 269 | 49.5 | 77.7 | 95 | 70 | 51.1 | 173.5 | 95 | 209.7 | 208.2 | 42.9 | 11.2 | 30 | 0.057 | 104 | 30.1 | 15.426 | 472.5 | 209.3 | 208.8 | 98 | 32.2 | 0.735 |  |  | 98.4 | 729.9 | 1.125 | -8 | 59.61 | 97 | 30 | 1.012 | 182.75 | 214 | 8730 | 208.51 | 55.65 | -46.94 | 16.94 | 43.72 | 41.24 | 45.33 | 39 | 21 | 13 | 38 | 37.65 | 93 | 87
3:06 | 1745 | 268.2 | 48.8 | 77.7 | 95 | 70 | 51.1 | 173.5 | 95 | 209.7 | 208.5 | 42.9 | 11.2 | 30 | 0.05 | 104 | 30.1 | 15.452 | 471.9 | 209.7 | 209.2 | 98 | 32.2 | 0.737 |  |  | 98.4 | 730 | 1.123 | -8 | 53.33 | 97 | 30 | 0.998 | 183.53 | 203 | 8770 | 206.58 | 54.08 | -47.12 | 16.94 | 43.9 | 41.09 | 45.33 | 39 | 21 | 13 | 38 | 37.65 | 94 | 86
3:06 | 1748 | 266.8 | 49.5 | 77.7 | 94.9 | 70 | 51.1 | 173.2 | 95 | 209.4 | 208.7 | 42.9 | 11.2 | 30 | 0.05 | 104 | 30.1 | 15.433 | 472.1 | 210.1 | 209.6 | 98 | 32.2 | 0.737 |  |  | 98.4 | 730.2 | 1.122 | -8 | 59.22 | 97 | 30 | 1.01 | 183.92 | 204 | 7970 | 208.83 | 54.14 | -46.75 | 17 | 43.73 | 41.3 | 45.33 | 39 | 21 | 13 | 38 | 38.04 | 89 | 82
3:06 | 1751 | 269 | 49.1 | 77.7 | 95 | 70 | 51.1 | 173.3 | 95 | 209.5 | 208.6 | 42.9 | 11.2 | 30 | 0.05 | 104 | 30.1 | 15.414 | 472.3 | 210 | 209.5 | 98 | 32.2 | 0.738 |  |  | 98.4 | 730.4 | 1.116 | -8 | 56.86 | 97 | 30 | 0.995 | 178.43 | 214 | 8190 | 208.19 | 55.4 | -47 | 16.81 | 43.59 | 41.06 | 45.23 | 39 | 21 | 13 | 38 | 37.65 | 96 | 96
3:06 | 1755 | 270.8 | 50.1 | 77.7 | 95 | 70 | 51.1 | 173.1 | 95 | 209.2 | 208.3 | 42.9 | 11.2 | 30 | 0.049 | 104 | 30.1 | 15.407 | 471.8 | 209.8 | 209.4 | 98 | 32.2 | 0.739 |  |  | 98.4 | 730.5 | 1.13 | -8 | 53.33 | 97 | 30 | 1.006 | 183.14 | 203 | 9190 | 206.26 | 54.79 | -46.81 | 17.06 | 43.7 | 41.07 | 45.33 | 39 | 21 | 13 | 38 | 37.65 | 99 | 86
3:06 | 1749 | 268.3 | 49.7 | 77.7 | 95 | 70 | 51.1 | 172.7 | 95 | 208.7 | 208.2 | 43 | 11.2 | 30 | 0.052 | 104 | 30.1 | 15.402 | 472.6 | 209.7 | 209.2 | 98 | 32.2 | 0.738 |  |  | 98.4 | 730.5 | 1.134 | -8 | 55.29 | 97 | 30 | 0.993 | 183.14 | 212 | 8820 | 208.19 | 53.71 | -47 | 17.12 | 43.71 | 41.28 | 45.33 | 39 | 21 | 13 | 38 | 37.65 | 92 | 91
3:06 | 1762 | 272 | 51.8 | 77.7 | 95 | 70 | 51 | 172.9 | 95 | 209 | 208.3 | 43 | 11.2 | 30 | 0.045 | 104.1 | 30.1 | 15.367 | 470.7 | 209.8 | 209.3 | 98 | 32.2 | 0.74 |  |  | 98.4 | 730.5 | 1.115 | -8 | 52.94 | 97 | 30 | 0.983 | 179.22 | 212 | 8970 | 208.83 | 53.93 | -47.06 | 17.12 | 43.74 | 41.07 | 45.44 | 39 | 21 | 13 | 38 | 37.65 | 86 | 89
3:06 | 1753 | 273.5 | 49.8 | 77.7 | 95 | 70 | 51 | 173.3 | 95 | 209.6 | 208.2 | 43 | 11.2 | 30 | 0.042 | 104.1 | 30.1 | 15.41 | 470.8 | 209.8 | 209.4 | 98 | 32.2 | 0.743 |  |  | 98.4 | 730.3 | 1.119 | -8 | 47.84 | 97 | 30 | 1.003 | 183.53 | 214 | 8650 | 208.19 | 52.32 | -47.06 | 16.88 | 43.67 | 41.18 | 45.55 | 39 | 21 | 13 | 38 | 37.65 | 94 | 88
3:06 | 1744 | 268.3 | 48.5 | 77.7 | 95 | 70 | 51 | 173.4 | 95 | 209.7 | 208.3 | 43 | 11.2 | 30 | 0.052 | 104 | 30.1 | 15.503 | 471.4 | 209.7 | 209.2 | 98 | 32.2 | 0.737 |  |  | 98.4 | 730.2 | 1.127 | -8 | 58.04 | 97 | 30 | 0.996 | 183.14 | 202 | 9850 | 206.58 | 53.7 | -47 | 16.94 | 43.71 | 41.13 | 45.55 | 39 | 21 | 13 | 38 | 37.65 | 93 | 89
3:06 | 1748 | 267.9 | 49.3 | 77.7 | 95 | 70 | 51 | 173.4 | 95 | 209.5 | 208.5 | 43 | 11.2 | 30 | 0.058 | 104 | 30.1 | 15.398 | 470.8 | 209.6 | 209.1 | 98 | 32.2 | 0.737 |  |  | 98.4 | 730.2 | 1.127 | -8 | 60.39 | 97 | 30 | 0.99 | 183.53 | 212 | 9190 | 208.19 | 53.82 | -47.06 | 16.94 | 43.67 | 41.11 | 45.55 | 39 | 21 | 13 | 38 | 37.65 | 91 | 88
3:06 | 1749 | 268.1 | 49.1 | 77.7 | 95.1 | 70 | 51 | 173.4 | 95 | 209.6 | 208.3 | 43 | 11.2 | 30 | 0.062 | 104 | 30.1 | 15.302 | 471.1 | 209.4 | 208.9 | 98 | 32.2 | 0.736 |  |  | 98.4 | 730.3 | 1.137 | -8 | 61.57 | 97 | 30 | 1.001 | 183.14 | 202 | 8410 | 209.82 | 54.43 | -47 | 16.81 | 43.66 | 41.14 | 45.44 | 39 | 21 | 13 | 38 | 37.65 | 90 | 83
3:06 | 1744 | 267.1 | 48.5 | 77.7 | 95 | 70 | 51 | 172.8 | 95 | 208.9 | 208.4 | 43 | 11.2 | 30 | 0.063 | 104 | 30.1 | 15.37 | 471.2 | 209.6 | 209.1 | 98 | 32.2 | 0.735 |  |  | 98.4 | 730.4 | 1.129 | -8 | 58.43 | 97 | 30 | 1.001 | 182.75 | 214 | 8750 | 208.83 | 53.64 | -47 | 17 | 43.47 | 41.15 | 45.33 | 39 | 21 | 13 | 38 | 37.65 | 91 | 82
3:06 | 1756 | 269.8 | 50 | 77.7 | 95 | 70 | 51 | 173.2 | 95 | 209.4 | 208.4 | 43 | 11.2 | 30 | 0.056 | 104 | 30.1 | 15.429 | 471.7 | 209.6 | 209.1 | 98 | 32.2 | 0.738 |  |  | 98.4 | 730.6 | 1.124 | -8 | 53.33 | 97 | 30 | 0.986 | 183.14 | 203 | 8210 | 206.58 | 53.64 | -46.94 | 16.94 | 43.8 | 41.28 | 45.33 | 39 | 21 | 13 | 38 | 37.65 | 90 | 82
3:06 | 1752 | 271.5 | 49.7 | 77.7 | 95 | 70 | 51 | 173 | 95 | 209 | 208.2 | 43 | 11.2 | 30 | 0.05 | 104 | 30.1 | 15.44 | 471 | 209.4 | 209 | 98 | 32.2 | 0.739 |  |  | 98.4 | 730.7 | 1.122 | -8 | 56.86 | 97 | 30 | 0.986 | 182.75 | 214 | 8600 | 209.5 | 53.54 | -47.06 | 17 | 43.55 | 41.31 | 45.23 | 39 | 21 | 13 | 38 | 37.65 | 89 | 83
3:06 | 1744 | 267.8 | 48.3 | 77.7 | 95 | 70 | 51 | 173.1 | 95 | 209.3 | 208 | 43 | 11.2 | 30 | 0.06 | 104 | 30.1 | 15.484 | 471.3 | 209.2 | 208.7 | 98 | 32.2 | 0.734 |  |  | 98.4 | 730.6 | 1.12 | -8 | 54.51 | 97 | 30 | 0.992 | 182.35 | 212 | 8730 | 209.82 | 55.11 | -46.88 | 17 | 43.55 | 41.23 | 45.33 | 39 | 21 | 13 | 38 | 38.04 | 94 | 77
3:06 | 1749 | 267.8 | 49.1 | 77.7 | 95 | 70 | 51 | 173.2 | 95 | 209.4 | 207.7 | 42.9 | 11.2 | 30 | 0.067 | 103.9 | 30.1 | 15.402 | 472.5 | 208.8 | 208.3 | 98 | 32.2 | 0.735 |  |  | 98.4 | 730.6 | 1.114 | -8 | 57.65 | 97 | 30 | 0.986 | 180 | 201 | 8630 | 207.24 | 55.58 | -46.81 | 16.69 | 43.77 | 41.35 | 45.33 | 39 | 21 | 13 | 38 | 37.65 | 89 | 82
3:06 | 1749 | 269.7 | 48.9 | 77.7 | 95 | 70 | 51 | 173.4 | 95 | 209.7 | 208 | 42.9 | 11.2 | 30 | 0.06 | 103.9 | 30.1 | 15.282 | 472.3 | 209.2 | 208.7 | 98 | 32.2 | 0.738 |  |  | 98.4 | 730.5 | 1.119 | -8 | 58.82 | 97 | 30 | 1 | 182.35 | 212 | 8210 | 209.5 | 54.93 | -47 | 16.94 | 43.81 | 41.31 | 45.23 | 39 | 21 | 13 | 38 | 37.65 | 91 | 87
3:06 | 1750 | 270.4 | 49.2 | 77.7 | 95 | 70 | 51 | 173.4 | 95 | 209.7 | 208 | 43 | 11.2 | 30 | 0.055 | 104 | 30.1 | 15.323 | 472.4 | 209.4 | 208.9 | 98 | 32.2 | 0.741 |  |  | 98.4 | 730.4 | 1.137 | -8 | 56.47 | 97 | 30 | 1.004 | 181.96 | 214 | 9040 | 206.9 | 55.04 | -46.88 | 17 | 43.88 | 41.28 | 45.23 | 39 | 21 | 13 | 38 | 38.04 | 92 | 80
3:06 | 1752 | 270.9 | 49 | 77.7 | 94.9 | 70 | 51 | 173.3 | 95 | 209.4 | 208.1 | 43 | 11.2 | 30 | 0.05 | 104 | 30.1 | 15.421 | 472.4 | 209.4 | 209 | 98 | 32.2 | 0.742 |  |  | 98.4 | 730.2 | 1.122 | -8 | 57.25 | 97 | 30 | 0.985 | 182.35 | 204 | 9040 | 206.58 | 54.39 | -46.62 | 16.81 | 43.81 | 41.23 | 45.33 | 39 | 21 | 13 | 38 | 37.65 | 94 | 81
3:06 | 1756 | 272.7 | 50.3 | 77.7 | 94.9 | 70 | 51 | 173.1 | 95 | 209.3 | 208.2 | 43 | 11.2 | 30 | 0.047 | 104 | 30.1 | 15.513 | 471.3 | 209.6 | 209.1 | 98 | 32.2 | 0.742 |  |  | 98.4 | 730.1 | 1.119 | -8 | 53.73 | 97 | 30 | 0.991 | 183.14 | 214 | 8850 | 208.19 | 53.79 | -47 | 17 | 43.87 | 41.22 | 45.33 | 39 | 21 | 13 | 38 | 37.65 | 92 | 81
3:06 | 1751 | 271.2 | 49.5 | 77.7 | 94.9 | 70 | 51 | 173.5 | 95 | 209.7 | 208.1 | 43 | 11.2 | 30 | 0.051 | 104 | 30.1 | 15.575 | 470.4 | 209.5 | 209 | 98 | 32.2 | 0.74 |  |  | 98.4 | 729.9 | 1.121 | -8 | 55.29 | 97 | 30 | 1.006 | 182.75 | 203 | 9240 | 209.5 | 54.19 | -47 | 17.25 | 43.88 | 41.29 | 45.33 | 39 | 21 | 13 | 38 | 37.65 | 94 | 82
3:06 | 1745 | 268.5 | 48.8 | 77.7 | 94.9 | 70 | 51 | 173.5 | 95 | 209.7 | 208.1 | 43 | 11.2 | 30 | 0.059 | 104 | 30.1 | 15.579 | 471.8 | 209.2 | 208.7 | 98 | 32.2 | 0.737 |  |  | 98.4 | 729.8 | 1.127 | -8 | 59.22 | 97 | 30 | 0.988 | 182.75 | 214 | 7920 | 209.5 | 54.53 | -47.12 | 17.06 | 43.46 | 41.21 | 45.44 | 39 | 21 | 13 | 38 | 37.65 | 91 | 81
3:06 | 1751 | 267.7 | 50 | 77.7 | 94.9 | 70 | 51 | 173.3 | 95 | 209.5 | 208.5 | 43 | 11.2 | 30 | 0.059 | 104 | 30.1 | 15.436 | 472.5 | 209.5 | 209 | 98 | 32.2 | 0.736 |  |  | 98.4 | 729.8 | 1.126 | -8 | 56.47 | 97 | 30 | 0.999 | 183.92 | 204 | 8580 | 206.26 | 54.83 | -46.75 | 17.12 | 43.93 | 41.19 | 45.33 | 39 | 21 | 13 | 38 | 37.65 | 91 | 82
3:06 | 1751 | 269.7 | 49.7 | 77.7 | 94.9 | 70 | 51 | 173.4 | 95 | 209.6 | 208.5 | 42.9 | 11.2 | 30 | 0.047 | 104 | 30.1 | 15.384 | 472.8 | 209.8 | 209.4 | 98 | 32.1 | 0.74 |  |  | 98.4 | 729.9 | 1.114 | -8 | 54.9 | 97 | 30 | 0.997 | 177.65 | 214 | 7990 | 208.19 | 55.78 | -47.06 | 17 | 43.72 | 41.21 | 45.33 | 39 | 21 | 13 | 38 | 37.65 | 89 | 85
3:06 | 1751 | 271.1 | 49.4 | 77.7 | 95 | 70 | 51 | 172.9 | 95 | 209 | 208.3 | 43 | 11.2 | 30 | 0.043 | 104 | 30.1 | 15.466 | 474.1 | 209.9 | 209.5 | 98 | 32.2 | 0.745 |  |  | 98.4 | 729.8 | 1.122 | -8 | 52.16 | 97 | 30 | 1.014 | 177.25 | 213 | 7750 | 208.51 | 53.81 | -46.75 | 17.19 | 43.85 | 41.07 | 45.33 | 39 | 21 | 13 | 38 | 37.65 | 86 | 84
3:06 | 1752 | 271.9 | 49.5 | 77.7 | 95 | 70 | 51 | 173.3 | 95 | 209.6 | 208.3 | 43 | 11.2 | 30 | 0.041 | 104.1 | 30.1 | 15.529 | 473.9 | 210 | 209.5 | 98 | 32.2 | 0.741 |  |  | 98.4 | 729.8 | 1.125 | -8 | 54.51 | 97 | 30 | 1.006 | 183.14 | 205 | 8770 | 208.19 | 52.75 | -47.06 | 16.81 | 43.7 | 41.13 | 45.44 | 39 | 21 | 13 | 38 | 37.65 | 98 | 89
3:06 | 1754 | 271.2 | 50.1 | 77.7 | 95 | 70 | 51 | 173.4 | 95 | 209.7 | 208.3 | 43 | 11.2 | 30 | 0.045 | 104 | 30.1 | 15.499 | 473.4 | 209.7 | 209.3 | 98 | 32.1 | 0.741 |  |  | 98.4 | 729.8 | 1.125 | -8 | 58.43 | 97 | 30 | 1.004 | 182.75 | 214 | 8260 | 208.19 | 54.97 | -47 | 16.94 | 43.53 | 41.08 | 45.55 | 39 | 21 | 13 | 38 | 37.65 | 96 | 84
3:06 | 1748 | 268.4 | 49.4 | 77.7 | 94.9 | 70 | 51.1 | 173.3 | 95 | 209.6 | 208.5 | 43 | 11.2 | 30 | 0.052 | 104 | 30.1 | 15.47 | 473.7 | 209.7 | 209.2 | 98 | 32.2 | 0.739 |  |  | 98.4 | 729.8 | 1.13 | -8 | 59.22 | 97 | 30 | 0.99 | 183.14 | 203 | 8770 | 207.57 | 53.86 | -46.94 | 17.12 | 43.63 | 41.12 | 45.55 | 39 | 21 | 13 | 38 | 37.65 | 91 | 81
3:06 | 1745 | 267.5 | 48.5 | 77.7 | 94.9 | 70 | 51.1 | 173.3 | 95 | 209.4 | 208.8 | 43 | 11.2 | 30 | 0.053 | 104 | 30.1 | 15.469 | 473.8 | 209.9 | 209.4 | 98 | 32.2 | 0.735 |  |  | 98.4 | 729.8 | 1.123 | -8 | 59.61 | 97 | 30 | 0.994 | 183.14 | 203 | 8630 | 209.5 | 53.9 | -46.94 | 16.94 | 43.81 | 41.06 | 45.44 | 39 | 21 | 13 | 38 | 37.65 | 92 | 83
3:06 | 1747 | 266.9 | 49.3 | 77.8 | 95 | 70 | 51.1 | 173.2 | 95 | 209.3 | 208.9 | 43 | 11.2 | 30 | 0.051 | 104 | 30.1 | 15.477 | 473.8 | 210.1 | 209.7 | 98 | 32.2 | 0.737 |  |  | 98.4 | 730 | 1.14 | -8 | 51.76 | 97 | 30 | 1.015 | 183.53 | 213 | 8410 | 208.51 | 54.91 | -47.19 | 17.19 | 43.33 | 40.93 | 45.33 | 39 | 21 | 13 | 38 | 37.65 | 91 | 83
3:06 | 1752 | 269.9 | 49.3 | 77.8 | 95 | 70 | 51.1 | 173.3 | 95 | 209.5 | 208.5 | 43 | 11.2 | 30 | 0.048 | 104 | 30.1 | 15.466 | 473.2 | 210.1 | 209.7 | 98 | 32.2 | 0.737 |  |  | 98.4 | 730.1 | 1.134 | -8 | 47.45 | 97 | 30 | 0.985 | 183.14 | 204 | 8730 | 209.82 | 54.11 | -46.88 | 17 | 43.68 | 41.03 | 45.33 | 39 | 21 | 13 | 38 | 37.65 | 88 | 83
3:06 | 1746 | 267.7 | 48.4 | 77.8 | 95 | 70 | 51.1 | 173.3 | 95 | 209.4 | 208.4 | 43 | 11.2 | 30 | 0.051 | 104 | 30.1 | 15.462 | 473.4 | 209.8 | 209.3 | 98 | 32.2 | 0.736 |  |  | 98.4 | 730.2 | 1.131 | -8 | 55.69 | 97 | 30 | 0.995 | 182.75 | 204 | 8090 | 209.18 | 53.84 | -47.06 | 16.75 | 43.65 | 41.19 | 45.33 | 39 | 21 | 13 | 38 | 37.65 | 96 | 85
3:06 | 1747 | 268.9 | 48.5 | 77.8 | 95.1 | 70 | 51 | 173 | 95 | 209.1 | 208.4 | 43 | 11.2 | 30 | 0.058 | 104 | 30.1 | 15.338 | 473.5 | 209.6 | 209.1 | 98 | 32.2 | 0.738 |  |  | 98.4 | 730.5 | 1.127 | -8 | 58.43 | 97 | 30 | 0.981 | 183.14 | 214 | 8730 | 209.5 | 54.19 | -46.81 | 16.88 | 43.72 | 41 | 45.33 | 39 | 21 | 13 | 38 | 37.65 | 90 | 86
3:06 | 1747 | 267.6 | 48.8 | 77.8 | 95.1 | 70 | 51 | 172.4 | 95 | 208.3 | 208.4 | 42.9 | 11.2 | 30 | 0.056 | 104 | 30.1 | 15.3 | 474.2 | 209.7 | 209.3 | 98 | 32.2 | 0.736 |  |  | 98.4 | 730.7 | 1.147 | -8 | 54.51 | 97 | 30 | 0.986 | 183.53 | 212 | 8630 | 211.11 | 53.63 | -46.81 | 17.06 | 43.78 | 41.25 | 45.33 | 39 | 21 | 13 | 38 | 37.65 | 95 | 85
3:06 | 1755 | 270.7 | 49.9 | 77.8 | 95.1 | 70 | 51 | 172.9 | 95 | 209.1 | 208.5 | 42.9 | 11.2 | 30 | 0.049 | 104 | 30.1 | 15.404 | 473.2 | 209.9 | 209.4 | 98 | 32.2 | 0.738 |  |  | 98.4 | 730.8 | 1.121 | -8 | 54.9 | 97 | 30 | 0.982 | 183.14 | 204 | 8630 | 206.9 | 53.71 | -47.12 | 16.94 | 43.79 | 40.98 | 45.33 | 39 | 21 | 13 | 38 | 37.65 | 89 | 81
3:06 | 1749 | 270.8 | 48.9 | 77.7 | 95 | 70 | 51 | 172.7 | 95 | 208.6 | 208 | 43 | 11.2 | 30 | 0.049 | 104 | 30.1 | 15.527 | 472.8 | 209.6 | 209.1 | 98 | 32.2 | 0.739 |  |  | 98.4 | 730.8 | 1.125 | -8 | 51.37 | 97 | 30 | 1.007 | 181.18 | 204 | 8530 | 206.58 | 53.79 | -46.94 | 16.94 | 43.59 | 41.27 | 45.33 | 39 | 21 | 13 | 38 | 37.65 | 91 | 86
3:06 | 1750 | 268.5 | 49.9 | 77.7 | 95 | 70 | 51 | 172.9 | 95 | 209 | 208 | 43 | 11.2 | 30 | 0.06 | 104 | 30.1 | 15.536 | 473.9 | 209.2 | 208.7 | 98 | 32.2 | 0.734 |  |  | 98.5 | 730.7 | 1.126 | -8 | 56.86 | 97 | 30 | 0.992 | 183.14 | 214 | 9070 | 209.5 | 54.89 | -47.06 | 17.12 | 43.66 | 41.26 | 45.44 | 39 | 21 | 13 | 38 | 37.65 | 93 | 84
3:06 | 1749 | 269.9 | 48.9 | 77.7 | 95 | 70 | 51 | 173.3 | 95 | 209.5 | 207.9 | 43 | 11.2 | 30 | 0.061 | 103.9 | 30.1 | 15.418 | 474.6 | 209.1 | 208.6 | 98 | 32.2 | 0.736 |  |  | 98.4 | 730.7 | 1.134 | -8 | 60 | 97 | 30 | 0.992 | 182.75 | 204 | 8700 | 206.26 | 54.91 | -47 | 17.31 | 43.56 | 41.35 | 45.33 | 39 | 21 | 13 | 38 | 38.04 | 89 | 82
3:06 | 1753 | 270.1 | 50 | 77.7 | 95 | 70 | 51 | 173.3 | 95 | 209.6 | 208.1 | 43 | 11.2 | 30 | 0.058 | 103.9 | 30.1 | 15.288 | 473.8 | 209.2 | 208.7 | 98 | 32.2 | 0.737 |  |  | 98.4 | 730.6 | 1.125 | -8 | 58.82 | 97 | 30 | 1.021 | 182.35 | 202 | 8800 | 209.18 | 55.08 | -47.06 | 16.88 | 43.93 | 41.29 | 45.33 | 39 | 21 | 13 | 38 | 38.04 | 91 | 90
3:06 | 1749 | 269.6 | 49.2 | 77.7 | 95 | 70 | 51 | 172.8 | 95 | 208.7 | 208.1 | 43 | 11.2 | 30 | 0.049 | 104 | 30.1 | 15.356 | 474.3 | 209.5 | 209 | 98 | 32.2 | 0.739 |  |  | 98.4 | 730.5 | 1.126 | -8 | 54.9 | 97 | 30 | 0.979 | 180.39 | 204 | 8650 | 209.5 | 53.77 | -47.12 | 16.94 | 43.27 | 41.2 | 45.33 | 39 | 21 | 13 | 38 | 37.65 | 94 | 84
3:06 | 1748 | 269.3 | 49.4 | 77.7 | 94.9 | 70 | 51 | 173.2 | 95 | 209.4 | 208.3 | 43 | 11.2 | 30 | 0.052 | 104 | 30.1 | 15.486 | 473.9 | 209.5 | 209.1 | 98 | 32.2 | 0.739 |  |  | 98.4 | 730.4 | 1.131 | -8 | 57.25 | 97 | 30 | 0.994 | 183.14 | 214 | 8430 | 208.51 | 53.52 | -46.81 | 16.75 | 43.81 | 41.24 | 45.33 | 39 | 21 | 13 | 38 | 37.65 | 88 | 81
3:06 | 1748 | 270.2 | 48.7 | 77.7 | 94.9 | 70 | 51 | 173.4 | 95 | 209.5 | 208 | 43 | 11.2 | 30 | 0.055 | 104 | 30.1 | 15.449 | 473.6 | 209.1 | 208.7 | 98 | 32.2 | 0.739 |  |  | 98.4 | 730.3 | 1.123 | -8 | 58.04 | 97 | 30 | 0.991 | 182.35 | 204 | 8240 | 206.58 | 53.28 | -46.69 | 16.75 | 43.6 | 41.28 | 45.33 | 39 | 21 | 13 | 38 | 37.65 | 93 | 84
3:06 | 1741 | 265.9 | 48.2 | 77.7 | 95 | 70 | 51 | 172.5 | 95 | 208.4 | 208.2 | 43 | 11.2 | 30 | 0.06 | 103.9 | 30.1 | 15.315 | 475.3 | 209.3 | 208.8 | 98 | 32.2 | 0.735 |  |  | 98.4 | 730.3 | 1.129 | -8 | 56.86 | 97 | 30 | 0.998 | 183.14 | 202 | 9160 | 209.5 | 54.38 | -46.94 | 17.19 | 43.88 | 41.26 | 45.33 | 39 | 21 | 13 | 38 | 38.04 | 92 | 83
3:06 | 1754 | 269.2 | 49.9 | 77.7 | 94.9 | 70 | 51 | 173.1 | 95 | 209.3 | 208.3 | 43 | 11.2 | 30 | 0.054 | 104 | 30.1 | 15.233 | 475.2 | 209.5 | 209 | 98 | 32.2 | 0.738 |  |  | 98.4 | 730.3 | 1.114 | -8 | 54.51 | 97 | 30 | 0.984 | 175.69 | 203 | 8750 | 209.5 | 53.83 | -46.94 | 17.06 | 43.84 | 41.23 | 45.23 | 39 | 21 | 13 | 38 | 37.65 | 90 | 78
3:06 | 1758 | 271.3 | 51.3 | 77.7 | 94.9 | 70 | 51 | 172.9 | 95 | 208.9 | 208.5 | 43 | 11.2 | 30 | 0.045 | 104 | 30.1 | 15.355 | 474.2 | 209.9 | 209.4 | 98 | 32.2 | 0.741 |  |  | 98.5 | 730.2 | 1.113 | -8 | 53.33 | 97 | 30 | 0.99 | 179.22 | 213 | 8650 | 208.19 | 54.24 | -47.19 | 17 | 43.81 | 41.02 | 45.23 | 39 | 21 | 13 | 38 | 37.65 | 88 | 84
3:06 | 1756 | 272.9 | 50.6 | 77.7 | 94.9 | 70 | 51 | 173.2 | 95 | 209.5 | 208.5 | 43 | 11.2 | 30 | 0.038 | 104.1 | 30.1 | 15.474 | 472.8 | 210.1 | 209.7 | 98 | 32.2 | 0.744 |  |  | 98.4 | 730 | 1.127 | -8 | 49.8 | 97 | 30 | 1.016 | 183.53 | 203 | 9380 | 208.51 | 54.66 | -46.94 | 17.19 | 43.37 | 41 | 45.33 | 39 | 21 | 13 | 38 | 37.65 | 91 | 80
3:06 | 1745 | 268.6 | 49 | 77.7 | 94.9 | 70 | 51 | 173.5 | 95 | 209.7 | 208.8 | 43.1 | 11.2 | 30 | 0.049 | 104 | 30.1 | 15.503 | 473.4 | 210.1 | 209.6 | 98 | 32.2 | 0.742 |  |  | 98.4 | 729.9 | 1.124 | -8 | 58.04 | 97 | 30 | 0.988 | 183.53 | 213 | 8480 | 208.83 | 53.81 | -47.12 | 17.12 | 43.39 | 40.97 | 45.44 | 39 | 21 | 13 | 38 | 37.65 | 94 | 82
3:06 | 1752 | 269.5 | 50.1 | 77.7 | 94.9 | 70 | 51 | 173.5 | 95 | 209.8 | 208.7 | 43 | 11.2 | 30 | 0.05 | 104 | 30.1 | 15.507 | 474.2 | 210 | 209.6 | 98 | 32.2 | 0.742 |  |  | 98.4 | 729.9 | 1.14 | -8 | 50.98 | 97 | 30 | 0.993 | 183.53 | 204 | 9360 | 206.9 | 55.55 | -46.94 | 17 | 43.78 | 40.97 | 45.44 | 39 | 21 | 13 | 38 | 37.65 | 93 | 81
3:06 | 1750 | 271 | 49.2 | 77.7 | 94.9 | 70 | 51 | 173.6 | 95 | 209.9 | 208.3 | 43 | 11.2 | 30 | 0.044 | 104 | 30.1 | 15.534 | 474.8 | 210 | 209.5 | 98 | 32.2 | 0.744 |  |  | 98.4 | 729.8 | 1.124 | -8 | 47.84 | 97 | 30 | 1.009 | 182.75 | 212 | 8480 | 208.19 | 53.24 | -47.06 | 16.94 | 43.62 | 41.01 | 45.44 | 39 | 21 | 13 | 38 | 37.65 | 91 | 82
3:06 | 1755 | 273.5 | 49.9 | 77.7 | 95 | 70 | 51 | 173.7 | 95.1 | 210 | 208.3 | 43 | 11.2 | 30 | 0.045 | 104 | 30.1 | 15.491 | 473.5 | 209.7 | 209.2 | 98 | 32.2 | 0.748 |  |  | 98.4 | 729.7 | 1.122 | -8 | 56.86 | 97 | 30 | 0.989 | 183.14 | 212 | 8870 | 207.57 | 54.29 | -47 | 16.94 | 43.7 | 41.08 | 45.55 | 39 | 21 | 13 | 38 | 37.65 | 93 | 80
3:07 | 1748 | 270.2 | 48.8 | 77.7 | 95 | 70 | 51 | 173.6 | 95 | 209.8 | 208.1 | 43 | 11.2 | 30 | 0.054 | 104 | 30.1 | 15.472 | 474.1 | 209.3 | 208.9 | 98 | 32.2 | 0.743 |  |  | 98.4 | 729.6 | 1.12 | -8 | 54.9 | 97 | 30 | 1.015 | 182.35 | 202 | 7990 | 207.57 | 54.89 | -46.94 | 16.81 | 43.69 | 41.12 | 45.55 | 39 | 21 | 13 | 38 | 37.65 | 89 | 84
3:07 | 1744 | 268.9 | 47.9 | 77.7 | 95 | 70 | 51 | 173.5 | 95 | 209.8 | 208.2 | 43 | 11.2 | 30 | 0.06 | 103.9 | 30.1 | 15.488 | 475.2 | 209.3 | 208.8 | 98 | 32.2 | 0.742 |  |  | 98.4 | 729.5 | 1.124 | -8 | 57.65 | 97 | 30 | 0.994 | 182.35 | 213 | 8650 | 208.51 | 54.79 | -46.88 | 16.75 | 43.69 | 41.09 | 45.44 | 39 | 21 | 13 | 38 | 37.65 | 90 | 79
3:07 | 1743 | 266.5 | 48.8 | 77.7 | 95 | 70 | 51 | 173.4 | 95 | 209.5 | 208.3 | 43 | 11.2 | 30 | 0.064 | 103.9 | 30.1 | 15.426 | 477 | 209.4 | 208.9 | 98 | 32.2 | 0.739 |  |  | 98.4 | 729.5 | 1.12 | -8 | 54.9 | 97 | 30 | 1.006 | 183.14 | 203 | 8240 | 207.57 | 53.79 | -46.81 | 16.88 | 43.76 | 41.15 | 45.33 | 39 | 21 | 13 | 38 | 37.65 | 89 | 80
3:07 | 1753 | 270.5 | 49.9 | 77.7 | 95 | 70 | 51 | 173.5 | 95 | 209.7 | 208.3 | 42.9 | 11.2 | 30 | 0.059 | 104 | 30.1 | 15.332 | 477.6 | 209.4 | 209 | 98 | 32.2 | 0.74 |  |  | 98.4 | 729.5 | 1.124 | -8 | 59.61 | 97 | 30 | 0.996 | 182.75 | 204 | 8360 | 206.9 | 53.67 | -46.94 | 17.06 | 43.81 | 41.11 | 45.33 | 39 | 21 | 13 | 38 | 38.04 | 94 | 84
3:07 | 1754 | 269.7 | 50.6 | 77.7 | 95 | 70 | 51 | 172.8 | 95 | 208.8 | 208.4 | 42.9 | 11.2 | 30 | 0.054 | 104 | 30.1 | 15.376 | 476.3 | 209.8 | 209.3 | 98 | 32.2 | 0.742 |  |  | 98.5 | 729.5 | 1.12 | -8 | 52.16 | 97 | 30 | 1.008 | 183.53 | 214 | 8870 | 209.82 | 55.01 | -47.06 | 16.94 | 43.42 | 41.19 | 45.33 | 39 | 21 | 13 | 38 | 37.65 | 90 | 84
3:07 | 1751 | 269.3 | 50.2 | 77.7 | 95 | 70 | 51 | 172.3 | 95 | 208.1 | 208.6 | 43 | 11.2 | 30 | 0.052 | 104 | 30.1 | 15.418 | 475.2 | 209.9 | 209.4 | 98 | 32.2 | 0.742 |  |  | 98.5 | 729.5 | 1.124 | -8 | 59.22 | 97 | 30 | 0.985 | 183.14 | 204 | 8160 | 206.58 | 54.05 | -46.75 | 17.06 | 43.87 | 41.03 | 45.33 | 39 | 21 | 13 | 38 | 37.65 | 94 | 76
3:07 | 1748 | 268.6 | 49.2 | 77.7 | 95 | 70 | 51 | 172.8 | 95.1 | 209 | 208.4 | 43 | 11.2 | 30 | 0.052 | 104 | 30.1 | 15.47 | 475.1 | 209.9 | 209.4 | 98 | 32.2 | 0.739 |  |  | 98.4 | 729.5 | 1.125 | -8 | 53.73 | 97 | 30 | 0.995 | 183.14 | 212 | 8800 | 208.83 | 55.04 | -47 | 17.12 | 43.46 | 41.23 | 45.33 | 39 | 21 | 13 | 38 | 37.65 | 90 | 82
3:07 | 1744 | 267.2 | 48.1 | 77.7 | 95 | 70 | 51 | 173.4 | 95.1 | 209.7 | 208.5 | 43 | 11.2 | 30 | 0.056 | 104 | 30.1 | 15.382 | 475.7 | 209.7 | 209.3 | 98 | 32.2 | 0.74 |  |  | 98.4 | 729.6 | 1.125 | -8 | 58.82 | 97 | 30 | 1.003 | 182.75 | 203 | 8650 | 206.26 | 54.76 | -47 | 16.88 | 43.91 | 41.25 | 45.44 | 39 | 21 | 13 | 38 | 37.65 | 91 | 82
3:07 | 1749 | 266.5 | 50.4 | 77.7 | 95 | 70 | 51 | 173.6 | 95.1 | 209.8 | 208.5 | 43 | 11.1 | 30 | 0.056 | 104 | 30.1 | 15.392 | 476.6 | 209.8 | 209.3 | 98 | 32.2 | 0.737 |  |  | 98.5 | 729.9 | 1.12 | -8 | 57.25 | 97 | 30 | 1.025 | 182.75 | 213 | 8870 | 208.19 | 53.98 | -47.06 | 17.12 | 43.95 | 41.4 | 45.33 | 39 | 21 | 13 | 38 | 38.04 | 95 | 83
3:07 | 1749 | 267.9 | 49.4 | 77.7 | 95 | 70 | 51 | 173.8 | 95.1 | 210.2 | 208.4 | 43 | 11.1 | 30 | 0.052 | 104 | 30.1 | 15.315 | 475.3 | 209.9 | 209.4 | 98 | 32.2 | 0.74 |  |  | 98.4 | 730.1 | 1.121 | -8 | 48.63 | 97 | 30 | 0.992 | 178.43 | 204 | 8970 | 209.18 | 54.16 | -47.12 | 16.88 | 43.86 | 41.11 | 45.33 | 39 | 21 | 13 | 38 | 37.65 | 93 | 82
3:07 | 1755 | 271.8 | 50.2 | 77.8 | 94.9 | 70 | 51 | 174.1 | 95.1 | 210.6 | 208.2 | 43 | 11.1 | 30 | 0.043 | 104 | 30.1 | 15.305 | 472.5 | 209.9 | 209.4 | 98 | 32.2 | 0.741 |  |  | 98.4 | 730.3 | 1.13 | -8 | 53.73 | 97 | 30 | 0.986 | 183.14 | 210 | 8460 | 208.19 | 54.1 | -47 | 16.81 | 43.81 | 41.29 | 45.33 | 39 | 21 | 13 | 38 | 37.65 | 92 | 84
3:07 | 1749 | 270.2 | 49.1 | 77.7 | 95 | 70 | 51 | 174.1 | 95.1 | 210.5 | 207.8 | 43 | 11.1 | 30 | 0.049 | 104 | 30.1 | 15.42 | 472.8 | 209.3 | 208.8 | 98 | 32.2 | 0.739 |  |  | 98.4 | 730.4 | 1.128 | -8 | 52.16 | 97 | 30 | 0.991 | 182.75 | 202 | 8630 | 207.57 | 54.97 | -47 | 16.88 | 43.8 | 41.17 | 45.44 | 39 | 21 | 13 | 38 | 37.65 | 93 | 84
3:07 | 1747 | 268.6 | 48.9 | 77.7 | 95 | 70 | 51 | 174 | 95.1 | 210.4 | 207.9 | 43 | 11.1 | 30 | 0.058 | 104 | 30.1 | 15.507 | 473.5 | 209.1 | 208.6 | 98 | 32.2 | 0.738 |  |  | 98.4 | 730.4 | 1.133 | -8 | 58.43 | 97 | 30 | 0.995 | 178.82 | 214 | 8550 | 209.5 | 54.89 | -47 | 16.81 | 43.67 | 41.13 | 45.44 | 39 | 21 | 13 | 38 | 37.65 | 90 | 81
3:07 | 1748 | 269.6 | 48.7 | 77.7 | 95 | 70 | 51 | 174.1 | 95 | 210.6 | 208.2 | 43 | 11.2 | 30 | 0.054 | 104 | 30.1 | 15.51 | 473 | 209.4 | 209 | 98 | 32.2 | 0.74 |  |  | 98.4 | 730.4 | 1.118 | -8 | 55.69 | 97 | 30 | 0.998 | 180.39 | 214 | 8920 | 208.19 | 54.94 | -46.81 | 16.88 | 43.74 | 41.23 | 45.33 | 39 | 21 | 13 | 38 | 37.65 | 89 | 83
3:07 | 1747 | 268.7 | 48.8 | 77.7 | 95 | 70 | 51 | 174 | 95 | 210.3 | 208.6 | 43 | 11.1 | 30 | 0.048 | 104 | 30.1 | 15.5 | 473.2 | 209.9 | 209.4 | 98 | 32.2 | 0.738 |  |  | 98.4 | 730.3 | 1.124 | -8 | 51.37 | 97 | 30 | 0.986 | 180.39 | 212 | 8950 | 211.11 | 54.76 | -46.94 | 17.06 | 43.78 | 41.12 | 45.33 | 39 | 21 | 13 | 38 | 37.65 | 96 | 78
3:07 | 1750 | 268.8 | 49.8 | 77.7 | 95 | 70 | 51 | 173.9 | 95 | 210.2 | 208.9 | 43 | 11.1 | 30 | 0.043 | 104 | 30.1 | 15.421 | 473.7 | 210.4 | 210 | 98 | 32.2 | 0.739 |  |  | 98.4 | 730.3 | 1.131 | -8 | 48.24 | 97 | 30 | 0.993 | 184.31 | 204 | 8040 | 209.82 | 53.74 | -47.12 | 17.12 | 43.78 | 41.16 | 45.33 | 39 | 21 | 13 | 38 | 37.65 | 93 | 86
3:07 | 1747 | 269.6 | 48.8 | 77.7 | 95 | 70 | 51 | 174 | 95 | 210.4 | 208.3 | 43 | 11.1 | 30 | 0.037 | 104 | 30.1 | 15.372 | 473.6 | 210.3 | 209.8 | 98 | 32.2 | 0.739 |  |  | 98.4 | 730.4 | 1.129 | -8 | 45.49 | 97 | 30 | 0.986 | 183.14 | 211 | 8550 | 208.51 | 52.2 | -46.94 | 17.06 | 43.73 | 41.1 | 45.33 | 39 | 21 | 13 | 38 | 37.65 | 96 | 86
3:07 | 1748 | 268.8 | 49.3 | 77.7 | 95 | 70 | 51 | 174 | 95 | 210.3 | 208.4 | 43.1 | 11.1 | 30 | 0.044 | 104 | 30.1 | 15.456 | 473.8 | 210 | 209.5 | 98 | 32.2 | 0.741 |  |  | 98.4 | 730.5 | 1.122 | -8 | 56.86 | 97 | 30 | 1.001 | 182.75 | 215 | 9120 | 206.26 | 54.76 | -47.12 | 17 | 43.83 | 40.99 | 45.55 | 39 | 21 | 13 | 38 | 37.65 | 91 | 86
3:07 | 1754 | 270 | 50.5 | 77.7 | 95 | 70 | 51 | 174 | 95 | 210.3 | 208.7 | 43.1 | 11.1 | 30 | 0.051 | 104 | 30.1 | 15.492 | 474.3 | 210 | 209.5 | 98 | 32.2 | 0.742 |  |  | 98.4 | 730.6 | 1.122 | -8 | 57.25 | 97 | 30 | 0.986 | 183.53 | 205 | 8850 | 209.5 | 54.82 | -47.06 | 17.19 | 43.62 | 40.97 | 45.55 | 39 | 21 | 13 | 38 | 37.65 | 95 | 83
3:07 | 1756 | 271.3 | 50.3 | 77.7 | 95 | 70 | 51 | 174.1 | 95 | 210.5 | 208.8 | 43 | 11.1 | 30 | 0.044 | 104 | 30.1 | 15.448 | 474.4 | 210.3 | 209.8 | 98 | 32.2 | 0.744 |  |  | 98.4 | 730.5 | 1.126 | -8 | 52.94 | 97 | 30 | 1 | 180.39 | 204 | 9160 | 208.83 | 53.81 | -47.25 | 17.19 | 43.44 | 41.2 | 45.44 | 39 | 21 | 13 | 38 | 37.65 | 94 | 80
3:07 | 1757 | 273.7 | 50.5 | 77.7 | 95 | 70 | 51 | 174.2 | 95 | 210.7 | 208.4 | 43.1 | 11.1 | 30 | 0.044 | 104 | 30.1 | 15.526 | 473.4 | 210 | 209.5 | 98 | 32.2 | 0.748 |  |  | 98.4 | 730.4 | 1.121 | -8 | 56.47 | 97 | 30 | 1.015 | 180.39 | 210 | 8190 | 208.19 | 54.41 | -47 | 17.19 | 43.51 | 40.98 | 45.44 | 39 | 21 | 13 | 38 | 38.04 | 88 | 84
3:07 | 1748 | 270.8 | 49.3 | 77.7 | 95 | 70 | 51 | 174.1 | 95 | 210.5 | 208.1 | 43.1 | 11.1 | 30 | 0.052 | 104 | 30.1 | 15.586 | 473.7 | 209.6 | 209.1 | 98 | 32.1 | 0.744 |  |  | 98.4 | 730.1 | 1.124 | -8 | 52.55 | 97 | 30 | 0.993 | 183.14 | 213 | 9310 | 208.19 | 54.79 | -47.06 | 16.69 | 43.69 | 41.14 | 45.55 | 39 | 21 | 13 | 38 | 37.65 | 93 | 83
3:07 | 1745 | 266.3 | 48.9 | 77.7 | 95 | 70 | 51 | 173.7 | 95 | 210 | 208 | 43.1 | 11.1 | 30 | 0.065 | 104 | 30.1 | 15.455 | 474.3 | 209.2 | 208.7 | 98 | 32.1 | 0.738 |  |  | 98.4 | 730.1 | 1.126 | -8 | 59.22 | 97 | 30 | 0.992 | 182.75 | 203 | 8680 | 207.89 | 55.06 | -47.12 | 16.88 | 43.74 | 41.17 | 45.44 | 39 | 21 | 13 | 38 | 38.04 | 94 | 82
3:07 | 1751 | 268.3 | 49.8 | 77.7 | 95 | 70 | 51 | 173.7 | 95 | 210 | 208 | 43 | 11.1 | 30 | 0.067 | 104 | 30.1 | 15.353 | 474.2 | 209.1 | 208.6 | 98 | 32.1 | 0.738 |  |  | 98.4 | 730.1 | 1.125 | -8 | 59.61 | 97 | 30 | 1.006 | 182.75 | 214 | 8290 | 209.18 | 55.04 | -47 | 16.88 | 43.7 | 41.28 | 45.33 | 39 | 21 | 13 | 38 | 37.65 | 93 | 80
3:07 | 1749 | 268.5 | 49.1 | 77.8 | 95 | 70 | 51 | 173.8 | 95 | 210.1 | 208 | 43 | 11.1 | 30 | 0.063 | 104 | 30.1 | 15.379 | 474.3 | 209.2 | 208.7 | 98 | 32.1 | 0.74 |  |  | 98.4 | 730.2 | 1.124 | -8 | 55.29 | 97 | 30 | 0.999 | 183.14 | 202 | 8550 | 207.57 | 53.85 | -47.06 | 17 | 43.65 | 41.09 | 45.23 | 39 | 21 | 13 | 38 | 37.65 | 87 | 76
3:07 | 1749 | 268.5 | 49 | 77.8 | 95 | 70 | 51 | 173.8 | 95 | 210.1 | 208.2 | 42.9 | 11.1 | 30 | 0.059 | 104 | 30.1 | 15.353 | 473.8 | 209.3 | 208.8 | 98 | 32.1 | 0.739 |  |  | 98.4 | 730.2 | 1.125 | -8 | 57.25 | 97 | 30 | 1.003 | 182.75 | 202 | 8600 | 206.26 | 53.54 | -46.88 | 17.12 | 43.86 | 41.06 | 45.23 | 39 | 21 | 13 | 38 | 37.65 | 88 | 81
3:07 | 1748 | 268.2 | 49 | 77.8 | 95 | 70 | 51 | 173.8 | 95 | 210.1 | 207.8 | 42.9 | 11.1 | 30 | 0.058 | 103.9 | 30.1 | 15.286 | 474 | 209 | 208.5 | 98 | 32.1 | 0.74 |  |  | 98.4 | 730.2 | 1.127 | -8 | 56.86 | 97 | 30 | 1.014 | 181.96 | 203 | 8510 | 207.24 | 56.3 | -46.94 | 16.81 | 43.71 | 41.19 | 45.23 | 39 | 21 | 13 | 38 | 37.65 | 91 | 81
3:07 | 1748 | 268.1 | 49.7 | 77.8 | 95 | 70 | 51 | 173.8 | 95 | 210 | 207.9 | 42.9 | 11.1 | 30 | 0.061 | 103.9 | 30.1 | 15.279 | 473.9 | 209 | 208.5 | 98 | 32.1 | 0.739 |  |  | 98.4 | 730.3 | 1.117 | -8 | 60 | 97 | 30 | 0.986 | 182.35 | 214 | 9340 | 209.82 | 54.16 | -47.06 | 16.88 | 43.8 | 41.04 | 45.23 | 39 | 21 | 13 | 38 | 38.04 | 91 | 83
3:07 | 1751 | 268.7 | 49.4 | 77.8 | 95 | 70 | 51 | 173.7 | 95 | 210 | 207.9 | 42.9 | 11.1 | 30 | 0.062 | 103.9 | 30.1 | 15.368 | 474.2 | 209 | 208.6 | 98 | 32.1 | 0.738 |  |  | 98.4 | 730.3 | 1.13 | -8 | 56.08 | 97 | 30 | 0.987 | 182.75 | 214 | 8730 | 206.26 | 53.7 | -46.75 | 16.88 | 43.75 | 41.11 | 45.12 | 39 | 21 | 13 | 38 | 38.04 | 92 | 79
3:07 | 1749 | 268 | 49.6 | 77.8 | 95 | 70 | 51 | 173.7 | 95 | 209.9 | 207.6 | 42.8 | 11.1 | 30 | 0.064 | 103.9 | 30.1 | 15.419 | 473.9 | 208.8 | 208.3 | 98 | 32.1 | 0.737 |  |  | 98.4 | 730.3 | 1.116 | -8 | 59.22 | 97 | 30 | 1.019 | 182.35 | 201 | 8070 | 204.97 | 55.2 | -46.88 | 16.75 | 43.75 | 41.15 | 45.23 | 39 | 21 | 13 | 38 | 38.04 | 94 | 81
3:07 | 1745 | 267.5 | 48.3 | 77.7 | 95 | 70 | 51.1 | 173.7 | 95 | 210 | 207.8 | 42.8 | 11.1 | 30 | 0.062 | 103.9 | 30.1 | 15.338 | 474.2 | 209 | 208.5 | 98 | 32.1 | 0.734 |  |  | 98.4 | 730.3 | 1.123 | -8 | 58.82 | 97 | 30 | 1.004 | 182.75 | 212 | 8990 | 209.82 | 54.53 | -46.75 | 16.88 | 43.85 | 41.18 | 45.12 | 39 | 21 | 13 | 38 | 38.04 | 92 | 81
3:07 | 1753 | 269.9 | 49.3 | 77.7 | 95 | 70 | 51 | 173.7 | 95 | 210.1 | 208.2 | 42.8 | 11.1 | 30 | 0.054 | 104 | 30.1 | 15.244 | 473.8 | 209.5 | 209 | 98 | 32.1 | 0.739 |  |  | 98.4 | 730.2 | 1.131 | -8 | 56.47 | 97 | 30 | 1.023 | 183.14 | 203 | 9070 | 206.26 | 56.38 | -47 | 16.88 | 43.73 | 41.22 | 45.12 | 39 | 21 | 13 | 38 | 38.04 | 94 | 76
3:07 | 1749 | 270 | 49.2 | 77.8 | 95 | 70 | 51 | 173.8 | 95 | 210.1 | 208 | 42.9 | 11.1 | 30 | 0.044 | 104 | 30.1 | 15.296 | 473.8 | 209.8 | 209.3 | 98 | 32.1 | 0.742 |  |  | 98.4 | 730.2 | 1.113 | -8 | 45.1 | 97 | 30 | 1.016 | 181.18 | 204 | 8090 | 206.9 | 54.99 | -47.06 | 17.31 | 43.69 | 41.13 | 45.23 | 39 | 21 | 13 | 38 | 37.65 | 95 | 85
3:07 | 1747 | 269.4 | 48.3 | 77.8 | 95 | 70 | 51.1 | 173.7 | 95 | 210 | 208.5 | 42.9 | 11.1 | 30 | 0.048 | 104 | 30.1 | 15.449 | 474.1 | 209.9 | 209.5 | 98 | 32.1 | 0.741 |  |  | 98.4 | 730.2 | 1.122 | -8 | 58.43 | 97 | 30 | 0.993 | 183.53 | 215 | 9800 | 211.43 | 53.54 | -46.81 | 16.81 | 43.84 | 41.2 | 45.33 | 39 | 21 | 13 | 38 | 37.65 | 98 | 80
3:07 | 1746 | 266.9 | 48.8 | 77.8 | 95 | 70 | 51.1 | 173.5 | 95 | 209.8 | 208.7 | 42.9 | 11.1 | 30 | 0.051 | 104 | 30.1 | 15.493 | 474.6 | 210 | 209.6 | 98 | 32.1 | 0.74 |  |  | 98.4 | 730.3 | 1.14 | -8 | 59.22 | 97 | 30 | 0.997 | 182.75 | 204 | 8820 | 206.9 | 53.9 | -46.88 | 16.88 | 43.37 | 41.18 | 45.33 | 39 | 21 | 13 | 38 | 37.65 | 92 | 79
3:07 | 1758 | 272.3 | 50.5 | 77.8 | 95 | 70 | 51.1 | 173.7 | 95 | 210.1 | 208.5 | 42.9 | 11.1 | 30 | 0.035 | 104 | 30.1 | 15.401 | 473.4 | 210.2 | 209.7 | 98 | 32.1 | 0.745 |  |  | 98.4 | 730.4 | 1.116 | -8 | 52.16 | 97 | 30 | 1.001 | 180.78 | 204 | 8090 | 208.83 | 53.72 | -47.06 | 16.94 | 43.8 | 40.98 | 45.33 | 39 | 21 | 13 | 38 | 37.65 | 93 | 78
3:07 | 1751 | 271.4 | 49.4 | 77.8 | 95 | 70 | 51.1 | 173.7 | 95 | 210.1 | 208.6 | 43 | 11.1 | 30 | 0.039 | 104 | 30.1 | 15.455 | 472.7 | 210.1 | 209.7 | 98 | 32.1 | 0.744 |  |  | 98.4 | 730.5 | 1.121 | -8 | 51.37 | 97 | 30 | 0.993 | 179.22 | 212 | 8770 | 206.9 | 54.21 | -47 | 17 | 43.4 | 41.05 | 45.33 | 39 | 21 | 13 | 38 | 37.65 | 87 | 83
3:07 | 1752 | 270.8 | 49.8 | 77.8 | 95 | 70 | 51.1 | 173 | 95 | 209.1 | 208.7 | 43 | 11.1 | 30 | 0.04 | 104 | 30.1 | 15.578 | 473.8 | 210.2 | 209.7 | 98 | 32.1 | 0.746 |  |  | 98.4 | 730.5 | 1.129 | -8 | 49.02 | 97 | 30 | 0.994 | 183.92 | 205 | 8630 | 209.18 | 54.01 | -47.19 | 16.94 | 43.37 | 41.14 | 45.44 | 39 | 21 | 13 | 38 | 37.65 | 92 | 86
3:07 | 1756 | 270.4 | 50.6 | 77.8 | 95 | 70 | 51.1 | 172.3 | 95 | 208.3 | 208.7 | 43 | 11.1 | 30 | 0.043 | 104 | 30.1 | 15.546 | 474.9 | 210.1 | 209.6 | 98 | 32.1 | 0.745 |  |  | 98.4 | 730.6 | 1.124 | -8 | 58.43 | 97 | 30 | 1.006 | 180 | 215 | 8160 | 208.19 | 54.65 | -46.94 | 17.19 | 43.7 | 41 | 45.44 | 39 | 21 | 13 | 38 | 37.65 | 94 | 84
3:07 | 1750 | 269.9 | 49.3 | 77.8 | 95 | 70 | 51.1 | 172.6 | 95 | 208.7 | 208.5 | 43 | 11.1 | 30 | 0.048 | 104 | 30.1 | 15.519 | 475.5 | 209.9 | 209.4 | 98 | 32.1 | 0.744 |  |  | 98.4 | 730.6 | 1.122 | -8 | 52.55 | 97 | 30 | 0.993 | 182.75 | 212 | 9040 | 208.51 | 53.73 | -47.12 | 16.75 | 43.56 | 41.17 | 45.44 | 39 | 21 | 13 | 38 | 37.65 | 87 | 86
3:07 | 1749 | 269.1 | 48.9 | 77.8 | 95 | 70 | 51.1 | 173.5 | 95 | 209.9 | 208.4 | 43 | 11.1 | 30 | 0.055 | 104 | 30.1 | 15.471 | 476.9 | 209.6 | 209.2 | 98 | 32.1 | 0.74 |  |  | 98.4 | 730.7 | 1.127 | -8 | 58.43 | 97 | 30 | 1.003 | 183.14 | 203 | 7990 | 206.9 | 53.06 | -46.94 | 17.12 | 43.78 | 41.13 | 45.44 | 39 | 21 | 13 | 38 | 37.65 | 89 | 82
3:07 | 1745 | 266.2 | 49 | 77.8 | 95 | 70 | 51.1 | 174 | 95 | 210.3 | 208.3 | 43 | 11.1 | 30 | 0.061 | 104 | 30.1 | 15.37 | 479.5 | 209.4 | 208.9 | 98 | 32.1 | 0.739 |  |  | 98.4 | 730.7 | 1.128 | -8 | 59.22 | 97 | 30 | 0.99 | 183.14 | 212 | 8070 | 209.5 | 53.81 | -47 | 16.88 | 43.67 | 41.26 | 45.33 | 39 | 21 | 13 | 38 | 37.65 | 91 | 83
3:07 | 1752 | 268.8 | 49.7 | 77.8 | 95 | 70 | 51.1 | 174.2 | 95 | 210.7 | 208.4 | 42.9 | 11.1 | 30 | 0.054 | 104 | 30.1 | 15.326 | 480.3 | 209.5 | 209 | 98 | 32.1 | 0.743 |  |  | 98.4 | 730.8 | 1.121 | -8 | 59.22 | 97 | 30 | 0.993 | 183.14 | 214 | 9380 | 207.89 | 53.64 | -47.12 | 17.06 | 43.77 | 41.16 | 45.33 | 39 | 21 | 13 | 38 | 38.04 | 91 | 82
3:07 | 1750 | 268.9 | 49.4 | 77.8 | 95 | 70 | 51.1 | 174.5 | 95 | 210.9 | 208.2 | 42.9 | 11.1 | 30 | 0.06 | 104 | 30.1 | 15.347 | 479.3 | 209.3 | 208.8 | 98 | 32.1 | 0.742 |  |  | 98.4 | 730.9 | 1.125 | -8 | 58.43 | 97 | 30 | 0.995 | 183.14 | 203 | 8820 | 206.26 | 54.01 | -46.88 | 16.75 | 43.78 | 41.17 | 45.33 | 39 | 21 | 13 | 38 | 37.65 | 92 | 80
3:07 | 1745 | 266 | 49.2 | 77.8 | 95 | 70 | 51.1 | 174.2 | 95 | 210.6 | 208 | 42.9 | 11.1 | 30 | 0.069 | 103.9 | 30.1 | 15.376 | 479.8 | 209.1 | 208.6 | 98 | 32.1 | 0.737 |  |  | 98.4 | 730.9 | 1.124 | -8 | 61.96 | 97 | 30 | 1.011 | 183.14 | 214 | 8730 | 209.18 | 53.86 | -46.75 | 16.81 | 43.74 | 41.12 | 45.23 | 39 | 21 | 13 | 38 | 38.04 | 91 | 81
3:07 | 1749 | 267.1 | 48.9 | 77.8 | 95 | 70 | 51.1 | 174.3 | 95 | 210.8 | 207.8 | 42.9 | 11.1 | 30 | 0.066 | 103.9 | 30.1 | 15.317 | 476.7 | 208.9 | 208.4 | 98 | 32.1 | 0.738 |  |  | 98.4 | 731 | 1.124 | -8 | 55.69 | 97 | 30 | 1.008 | 178.82 | 201 | 9140 | 204.97 | 53.34 | -47.12 | 16.94 | 43.82 | 41.17 | 45.23 | 39 | 21 | 13 | 38 | 38.04 | 88 | 81
3:07 | 1749 | 268.1 | 49.2 | 77.8 | 95 | 70 | 51 | 174.4 | 95 | 210.8 | 208.1 | 42.9 | 11.1 | 30 | 0.059 | 103.9 | 30.1 | 15.209 | 476.4 | 209.3 | 208.8 | 98 | 32.1 | 0.737 |  |  | 98.4 | 731.1 | 1.126 | -8 | 54.51 | 97 | 30 | 1.013 | 183.14 | 212 | 9240 | 208.19 | 53.9 | -46.81 | 16.94 | 43.77 | 41.22 | 45.12 | 39 | 21 | 13 | 38 | 37.65 | 92 | 80
3:07 | 1754 | 269.6 | 49.7 | 77.8 | 95 | 70 | 51 | 174.5 | 95 | 211 | 207.7 | 42.9 | 11.1 | 30 | 0.061 | 103.9 | 30.1 | 15.278 | 476.9 | 208.9 | 208.5 | 98 | 32.1 | 0.739 |  |  | 98.4 | 731.2 | 1.122 | -8 | 55.69 | 97 | 30 | 0.991 | 180.39 | 202 | 8090 | 204.97 | 54.87 | -46.88 | 16.94 | 43.75 | 41.22 | 45.12 | 39 | 21 | 13 | 38 | 37.65 | 92 | 82
3:07 | 1742 | 266.7 | 48.1 | 77.8 | 95 | 70 | 51 | 174.3 | 95 | 210.8 | 207.6 | 42.9 | 11.1 | 30 | 0.067 | 103.9 | 30.1 | 15.35 | 478 | 208.7 | 208.2 | 98 | 32.1 | 0.738 |  |  | 98.4 | 731.1 | 1.119 | -8 | 59.61 | 97 | 30 | 0.992 | 182.75 | 214 | 9680 | 209.5 | 54.83 | -46.88 | 16.88 | 43.82 | 41.16 | 45.12 | 39 | 21 | 13 | 38 | 37.65 | 92 | 83
3:07 | 1753 | 268.1 | 50 | 77.8 | 95 | 70 | 51 | 174.3 | 95 | 210.9 | 207.6 | 42.9 | 11.1 | 30 | 0.06 | 103.9 | 30.1 | 15.308 | 479.2 | 208.7 | 208.3 | 98 | 32.1 | 0.739 |  |  | 98.5 | 731 | 1.131 | -8 | 58.82 | 97 | 30 | 1 | 178.82 | 203 | 8480 | 207.24 | 54.45 | -46.88 | 17 | 43.28 | 41.2 | 45.23 | 39 | 21 | 13 | 38 | 37.65 | 95 | 77
3:07 | 1757 | 272.7 | 50.1 | 77.8 | 95 | 70 | 51 | 174.7 | 95 | 211.4 | 207.8 | 42.9 | 11.1 | 30 | 0.049 | 104 | 30.1 | 15.286 | 476 | 209.1 | 208.6 | 98 | 32.1 | 0.743 |  |  | 98.4 | 730.8 | 1.14 | -8 | 57.65 | 97 | 30 | 0.996 | 175.69 | 203 | 8260 | 208.51 | 54.96 | -46.94 | 17.12 | 43.89 | 41.11 | 45.23 | 39 | 21 | 13 | 38 | 37.65 | 86 | 87
3:07 | 1754 | 273.9 | 49.4 | 77.8 | 95 | 70 | 51 | 174.9 | 95.1 | 211.6 | 207.7 | 42.9 | 11.1 | 30 | 0.041 | 104 | 30.1 | 15.45 | 474.2 | 209.3 | 208.9 | 98 | 32.1 | 0.745 |  |  | 98.4 | 730.4 | 1.126 | -8 | 48.24 | 97 | 30 | 0.992 | 182.35 | 204 | 8820 | 209.5 | 52.83 | -47.06 | 16.88 | 43.61 | 41.15 | 45.33 | 39 | 21 | 13 | 38 | 37.65 | 94 | 81
3:07 | 1749 | 271.2 | 48.7 | 77.8 | 95 | 70 | 51 | 174.7 | 95.1 | 211.3 | 207.9 | 43 | 11.1 | 30 | 0.046 | 104 | 30.1 | 15.474 | 475.3 | 209.3 | 208.8 | 98 | 32.1 | 0.744 |  |  | 98.4 | 730.1 | 1.126 | -8 | 48.24 | 97 | 30 | 0.987 | 182.75 | 214 | 9430 | 209.82 | 52.83 | -47 | 17 | 43.81 | 40.96 | 45.44 | 39 | 21 | 13 | 38 | 37.65 | 92 | 81
3:07 | 1745 | 268.7 | 48 | 77.8 | 94.9 | 70 | 51.1 | 174.4 | 95 | 210.9 | 208.4 | 43 | 11.1 | 30 | 0.053 | 104 | 30.1 | 15.445 | 475.4 | 209.6 | 209.1 | 98 | 32.1 | 0.74 |  |  | 98.4 | 729.9 | 1.13 | -8 | 59.22 | 97 | 30 | 0.994 | 183.14 | 213 | 8360 | 206.26 | 52.83 | -47.06 | 17.06 | 43.65 | 41.14 | 45.44 | 39 | 21 | 13 | 38 | 37.65 | 93 | 86
3:07 | 1752 | 270.5 | 49.1 | 77.8 | 94.9 | 70 | 51.1 | 174.4 | 95 | 211 | 208.6 | 43 | 11.1 | 30 | 0.043 | 104 | 30.1 | 15.415 | 475.9 | 210 | 209.5 | 98 | 32.1 | 0.742 |  |  | 98.4 | 729.9 | 1.147 | -8 | 58.82 | 97 | 30 | 0.99 | 183.53 | 204 | 9160 | 209.82 | 54.71 | -47.12 | 17.06 | 43.51 | 41.09 | 45.44 | 39 | 21 | 13 | 38 | 37.65 | 93 | 88
3:07 | 1757 | 272.4 | 50.3 | 77.8 | 94.9 | 70 | 51.1 | 174.5 | 95 | 211.1 | 208.8 | 43 | 11.1 | 30 | 0.035 | 104.1 | 30.1 | 15.384 | 474.9 | 210.3 | 209.9 | 98 | 32.1 | 0.745 |  |  | 98.4 | 729.8 | 1.119 | -8 | 52.16 | 97 | 30 | 0.987 | 179.22 | 214 | 9090 | 208.83 | 52.89 | -46.94 | 17.25 | 43.85 | 40.9 | 45.44 | 39 | 21 | 13 | 38 | 37.65 | 92 | 87
3:07 | 1749 | 270.5 | 48.8 | 77.8 | 94.9 | 70 | 51.1 | 174.6 | 95 | 211.1 | 208.7 | 43 | 11.1 | 30 | 0.035 | 104.1 | 30.1 | 15.494 | 475.8 | 210.6 | 210.1 | 98 | 32.1 | 0.743 |  |  | 98.4 | 729.7 | 1.132 | -8 | 49.8 | 97 | 30 | 0.997 | 180.39 | 205 | 8680 | 211.43 | 55.62 | -47 | 17.12 | 43.74 | 41.01 | 45.55 | 39 | 21 | 13 | 38 | 37.65 | 93 | 86
3:07 | 1750 | 270.2 | 49.8 | 77.8 | 94.9 | 70 | 51.1 | 174.4 | 95 | 210.9 | 208.8 | 43.1 | 11.1 | 30 | 0.036 | 104.1 | 30.1 | 15.527 | 476.8 | 210.5 | 210.1 | 98 | 32.1 | 0.743 |  |  | 98.4 | 729.7 | 1.121 | -8 | 57.25 | 97 | 30 | 1.002 | 180.39 | 210 | 8460 | 208.51 | 53.65 | -47.06 | 17.06 | 43.46 | 40.98 | 45.64 | 39 | 21 | 13 | 38 | 37.65 | 90 | 86
3:07 | 1750 | 269.1 | 50 | 77.8 | 95 | 70 | 51.1 | 174.3 | 95 | 210.8 | 209 | 43.1 | 11.1 | 30 | 0.038 | 104.1 | 30.1 | 15.558 | 477.6 | 210.6 | 210.2 | 98 | 32.1 | 0.742 |  |  | 98.4 | 729.8 | 1.121 | -8 | 54.9 | 97 | 30 | 1.015 | 177.25 | 205 | 9190 | 208.83 | 53.04 | -46.88 | 17.06 | 43.8 | 41.07 | 45.64 | 39 | 21 | 13 | 38 | 37.65 | 96 | 80
3:07 | 1743 | 265.5 | 48.7 | 77.8 | 95 | 70 | 51.1 | 174 | 95 | 210.4 | 209.1 | 43.1 | 11.1 | 30 | 0.045 | 104.1 | 30.1 | 15.487 | 478.4 | 210.7 | 210.2 | 98 | 32.1 | 0.74 |  |  | 98.4 | 730 | 1.112 | -8 | 54.51 | 97 | 30 | 1.035 | 181.18 | 212 | 8380 | 208.83 | 54.42 | -47.06 | 16.94 | 43.26 | 41.02 | 45.64 | 39 | 21 | 13 | 38 | 38.04 | 97 | 84
3:07 | 1753 | 270.7 | 49 | 77.8 | 95 | 70 | 51.1 | 174.2 | 95 | 210.8 | 208.9 | 43.1 | 11.1 | 30 | 0.041 | 104.1 | 30.1 | 15.42 | 478.2 | 210.5 | 210.1 | 98 | 32.1 | 0.743 |  |  | 98.4 | 730.3 | 1.124 | -8 | 53.73 | 97 | 30 | 0.987 | 176.47 | 213 | 8070 | 211.11 | 52.97 | -46.81 | 16.75 | 43.75 | 40.95 | 45.64 | 39 | 21 | 13 | 38 | 37.65 | 94 | 88
3:08 | 1746 | 268.7 | 48.2 | 77.8 | 95.1 | 70 | 51.1 | 174.3 | 95 | 210.8 | 208.6 | 43.1 | 11.1 | 30 | 0.047 | 104 | 30.1 | 15.464 | 477.5 | 210 | 209.5 | 98 | 32.1 | 0.741 |  |  | 98.4 | 730.5 | 1.122 | -8 | 52.94 | 97 | 30 | 0.994 | 182.35 | 212 | 8850 | 208.83 | 53.81 | -46.81 | 16.81 | 43.76 | 41.21 | 45.64 | 39 | 21 | 13 | 38 | 37.65 | 93 | 83
3:08 | 1748 | 266.8 | 49.2 | 77.8 | 95.1 | 70 | 51.1 | 174.1 | 95 | 210.5 | 208.6 | 43.1 | 11.1 | 30 | 0.057 | 104 | 30.1 | 15.429 | 477.7 | 209.8 | 209.3 | 98 | 32.1 | 0.738 |  |  | 98.4 | 730.8 | 1.123 | -8 | 58.82 | 97 | 30 | 0.994 | 183.53 | 203 | 8870 | 209.18 | 54.89 | -47.06 | 16.75 | 43.54 | 41.12 | 45.64 | 39 | 21 | 13 | 38 | 38.04 | 91 | 84
3:08 | 1751 | 269.2 | 49.5 | 77.8 | 95.1 | 70 | 51.1 | 174.2 | 95 | 210.7 | 208.6 | 43.1 | 11.1 | 30 | 0.056 | 104 | 30.1 | 15.371 | 477.1 | 209.7 | 209.2 | 98 | 32.1 | 0.74 |  |  | 98.4 | 731 | 1.117 | -8 | 58.04 | 97 | 30 | 1.008 | 183.14 | 212 | 8160 | 208.19 | 53.74 | -46.81 | 16.94 | 43.84 | 41.25 | 45.55 | 39 | 21 | 13 | 38 | 37.65 | 94 | 84
3:08 | 1748 | 268.7 | 49.2 | 77.8 | 95.1 | 70 | 51.1 | 174.3 | 95 | 210.8 | 208.4 | 43 | 11.1 | 30 | 0.058 | 104 | 30.1 | 15.344 | 475.6 | 209.5 | 209 | 98 | 32.1 | 0.741 |  |  | 98.4 | 731.2 | 1.125 | -8 | 57.65 | 97 | 30 | 1.003 | 183.14 | 214 | 9360 | 209.82 | 54.24 | -47.06 | 16.75 | 43.4 | 41.13 | 45.44 | 39 | 21 | 13 | 38 | 37.65 | 92 | 85
3:08 | 1749 | 268.4 | 49.4 | 77.8 | 95 | 70 | 51.1 | 174.4 | 95 | 210.8 | 207.9 | 43 | 11.1 | 30 | 0.063 | 104 | 30.1 | 15.409 | 476.8 | 209 | 208.5 | 98 | 32.1 | 0.741 |  |  | 98.4 | 731.2 | 1.126 | -8 | 58.82 | 97 | 30 | 1.021 | 181.96 | 203 | 8530 | 207.57 | 53.83 | -46.75 | 16.88 | 43.75 | 41.28 | 45.33 | 39 | 21 | 13 | 38 | 37.65 | 94 | 83
3:08 | 1742 | 265.2 | 49 | 77.8 | 95.1 | 70 | 51.1 | 174.1 | 95 | 210.4 | 207.8 | 43 | 11.1 | 30 | 0.07 | 103.9 | 30.1 | 15.379 | 477.4 | 208.9 | 208.4 | 98 | 32.1 | 0.735 |  |  | 98.4 | 731.3 | 1.125 | -8 | 60.39 | 97 | 30 | 1.009 | 181.96 | 214 | 8730 | 209.18 | 54.67 | -46.94 | 16.75 | 43.81 | 41.45 | 45.33 | 39 | 21 | 13 | 38 | 38.04 | 92 | 85
3:08 | 1753 | 269.6 | 49.6 | 77.8 | 95.1 | 70 | 51.1 | 174.3 | 95 | 210.8 | 208.1 | 42.9 | 11.1 | 30 | 0.061 | 104 | 30.1 | 15.327 | 476.5 | 209.2 | 208.7 | 98 | 32.1 | 0.741 |  |  | 98.4 | 731.3 | 1.128 | -8 | 59.61 | 97 | 30 | 1.004 | 182.75 | 202 | 9120 | 207.57 | 55.01 | -46.81 | 17 | 43.67 | 41.34 | 45.33 | 39 | 21 | 13 | 38 | 37.65 | 93 | 82
3:08 | 1752 | 270.2 | 49.5 | 77.8 | 95.1 | 70 | 51.1 | 174.3 | 95 | 210.8 | 208.3 | 42.9 | 11.1 | 30 | 0.054 | 104 | 30.1 | 15.338 | 475.5 | 209.4 | 208.9 | 98 | 32.1 | 0.743 |  |  | 98.4 | 731.4 | 1.126 | -8 | 57.25 | 97 | 30 | 0.991 | 183.14 | 203 | 8600 | 207.89 | 54.71 | -46.88 | 17.31 | 43.88 | 41.12 | 45.33 | 39 | 21 | 13 | 38 | 37.65 | 92 | 82
3:08 | 1752 | 271 | 49.3 | 77.8 | 95.1 | 70 | 51.1 | 174.5 | 95 | 211.1 | 208.2 | 42.9 | 11.1 | 30 | 0.048 | 104 | 30.1 | 15.389 | 475.3 | 209.6 | 209.1 | 98 | 32.1 | 0.745 |  |  | 98.4 | 731.3 | 1.123 | -8 | 51.37 | 97 | 30 | 1.01 | 183.14 | 212 | 8990 | 208.51 | 53.05 | -46.88 | 16.81 | 43.87 | 41.31 | 45.33 | 39 | 21 | 13 | 38 | 37.65 | 91 | 82
3:08 | 1749 | 270 | 49.6 | 77.8 | 95 | 70 | 51 | 174.5 | 95 | 211 | 207.9 | 43 | 11.1 | 30 | 0.051 | 104 | 30.1 | 15.5 | 475.3 | 209.3 | 208.8 | 98 | 32.1 | 0.742 |  |  | 98.4 | 731.2 | 1.12 | -8 | 56.47 | 97 | 30 | 0.999 | 182.35 | 204 | 9040 | 206.58 | 53.69 | -47.12 | 17 | 43.85 | 41.22 | 45.44 | 39 | 21 | 13 | 38 | 37.65 | 91 | 88
3:08 | 1748 | 268.8 | 48.7 | 77.8 | 95 | 70 | 51 | 174.3 | 95 | 210.8 | 207.8 | 43 | 11.1 | 30 | 0.058 | 104 | 30.1 | 15.417 | 476.8 | 208.9 | 208.4 | 98 | 32.1 | 0.739 |  |  | 98.4 | 731.1 | 1.122 | -8 | 59.61 | 97 | 30 | 0.99 | 182.75 | 202 | 8630 | 209.82 | 55.07 | -46.88 | 17.06 | 43.85 | 41.17 | 45.55 | 39 | 21 | 13 | 38 | 37.65 | 91 | 85
3:08 | 1750 | 267 | 49.9 | 77.8 | 95 | 70 | 51 | 174 | 95 | 210.4 | 208.2 | 43 | 11.1 | 30 | 0.058 | 104 | 30.1 | 15.337 | 478 | 209.3 | 208.8 | 98 | 32.1 | 0.742 |  |  | 98.4 | 731 | 1.128 | -8 | 57.65 | 97 | 30 | 0.995 | 183.14 | 213 | 8240 | 208.51 | 54.82 | -47.12 | 16.94 | 43.63 | 41.24 | 45.44 | 39 | 21 | 13 | 38 | 38.04 | 89 | 88
3:08 | 1755 | 269.8 | 50.2 | 77.8 | 95 | 70 | 51 | 174.2 | 95 | 210.7 | 208.1 | 43 | 11.1 | 30 | 0.051 | 104 | 30.1 | 15.3 | 477.6 | 209.3 | 208.8 | 98 | 32.1 | 0.743 |  |  | 98.4 | 730.9 | 1.115 | -8 | 56.86 | 97 | 30 | 1.018 | 183.14 | 203 | 8730 | 206.58 | 55.19 | -46.88 | 17.31 | 43.9 | 41.01 | 45.44 | 39 | 21 | 13 | 38 | 38.04 | 92 | 86
3:08 | 1760 | 274.3 | 50.9 | 77.8 | 94.9 | 70 | 51 | 174.6 | 95 | 211.2 | 208.2 | 43 | 11.1 | 30 | 0.038 | 104.1 | 30.1 | 15.373 | 476.1 | 209.8 | 209.4 | 98 | 32.1 | 0.747 |  |  | 98.3 | 730.7 | 1.13 | -8 | 51.37 | 97 | 30 | 0.993 | 182.75 | 214 | 9090 | 211.11 | 55.04 | -46.94 | 16.88 | 43.49 | 40.97 | 45.44 | 39 | 21 | 13 | 38 | 37.65 | 93 | 83
3:08 | 1751 | 273.2 | 49.6 | 77.8 | 95 | 70 | 51 | 174.8 | 95 | 211.4 | 207.8 | 43.1 | 11.1 | 30 | 0.037 | 104.1 | 30.1 | 15.507 | 475.5 | 209.6 | 209.2 | 98 | 32.1 | 0.747 |  |  | 98.4 | 730.5 | 1.123 | -8 | 47.06 | 97 | 30 | 1.009 | 182.35 | 204 | 9210 | 208.83 | 54.98 | -46.94 | 17 | 43.78 | 41.13 | 45.44 | 39 | 21 | 13 | 38 | 37.65 | 95 | 91
3:08 | 1747 | 268 | 49.6 | 77.8 | 95 | 70 | 51.1 | 174.5 | 95 | 210.9 | 208 | 43.1 | 11.1 | 30 | 0.05 | 104 | 30.1 | 15.569 | 476.4 | 209.5 | 209 | 98 | 32.1 | 0.742 |  |  | 98.4 | 730.3 | 1.124 | -8 | 55.69 | 97 | 30 | 1 | 176.08 | 213 | 8290 | 209.82 | 54.88 | -47.06 | 17.06 | 43.8 | 41.12 | 45.64 | 39 | 21 | 13 | 38 | 38.04 | 98 | 87
3:08 | 1750 | 269.4 | 49.6 | 77.8 | 95 | 70 | 51.1 | 174.4 | 95 | 211 | 208.4 | 43.1 | 11.1 | 30 | 0.051 | 104 | 30.1 | 15.479 | 476.1 | 209.8 | 209.3 | 98 | 32.1 | 0.744 |  |  | 98.4 | 730.2 | 1.128 | -8 | 53.73 | 97 | 30 | 0.99 | 179.22 | 203 | 8870 | 206.58 | 53.87 | -46.94 | 16.81 | 43.58 | 41.08 | 45.55 | 39 | 21 | 13 | 38 | 37.65 | 92 | 84
3:08 | 1754 | 270.4 | 50.4 | 77.8 | 95 | 70 | 51.1 | 174.3 | 95 | 210.8 | 208.6 | 43.1 | 11.1 | 30 | 0.043 | 104.1 | 30.1 | 15.409 | 474.3 | 210.2 | 209.8 | 98 | 32.1 | 0.747 |  |  | 98.4 | 730.2 | 1.131 | -8 | 52.55 | 97 | 30 | 0.988 | 183.92 | 205 | 8330 | 211.43 | 54.94 | -46.88 | 16.94 | 43.78 | 41.02 | 45.55 | 39 | 21 | 13 | 38 | 37.65 | 91 | 87
3:08 | 1747 | 270.7 | 49.5 | 77.8 | 95 | 70 | 51.1 | 173.6 | 95 | 209.6 | 208.1 | 43.1 | 11.1 | 30 | 0.036 | 104.1 | 30.1 | 15.385 | 473.5 | 210.1 | 209.7 | 98 | 32.1 | 0.748 |  |  | 98.4 | 730.1 | 1.117 | -8 | 45.1 | 97 | 30 | 1.01 | 182.75 | 211 | 8800 | 209.82 | 53.32 | -46.88 | 17 | 43.73 | 40.92 | 45.55 | 39 | 21 | 13 | 38 | 37.65 | 91 | 89
3:08 | 1747 | 269.4 | 48.6 | 77.8 | 95.1 | 70 | 51.1 | 172.7 | 95 | 208.6 | 208.2 | 43.1 | 11.1 | 29.9 | 0.045 | 104 | 30.1 | 15.45 | 473.3 | 209.7 | 209.3 | 98 | 32.1 | 0.744 |  |  | 98.4 | 730.1 | 1.118 | -8 | 57.25 | 97 | 30 | 0.982 | 183.14 | 202 | 8210 | 207.24 | 53.88 | -47.25 | 16.94 | 43.37 | 41.08 | 45.64 | 39 | 21 | 13 | 38 | 37.65 | 97 | 92
3:08 | 1755 | 270.8 | 50.6 | 77.8 | 95.1 | 70 | 51.1 | 172.4 | 95 | 208.4 | 208.6 | 43.1 | 11.1 | 29.9 | 0.047 | 104 | 30.1 | 15.503 | 473.3 | 209.9 | 209.5 | 98 | 32.1 | 0.744 |  |  | 98.4 | 730 | 1.115 | -8 | 53.33 | 97 | 30 | 1.003 | 183.92 | 213 | 8870 | 211.75 | 53.79 | -46.81 | 17.06 | 43.84 | 41.08 | 45.55 | 39 | 21 | 13 | 38 | 37.65 | 94 | 81
3:08 | 1751 | 271.6 | 49.8 | 77.8 | 95 | 70 | 51.1 | 172.8 | 95 | 209 | 208.4 | 43.1 | 11.1 | 29.9 | 0.042 | 104 | 30.1 | 15.528 | 473.7 | 210.1 | 209.7 | 98 | 32.1 | 0.745 |  |  | 98.4 | 730 | 1.131 | -8 | 50.59 | 97 | 30 | 0.998 | 183.14 | 213 | 8800 | 209.82 | 54.06 | -47.06 | 16.94 | 43.74 | 41.13 | 45.55 | 39 | 21 | 13 | 38 | 37.65 | 91 | 88
3:08 | 1743 | 266.9 | 48.8 | 77.8 | 95 | 70 | 51.1 | 173.2 | 95 | 209.3 | 208.3 | 43.2 | 11.1 | 30 | 0.052 | 104 | 30.1 | 15.463 | 474.8 | 209.8 | 209.4 | 98 | 32.1 | 0.74 |  |  | 98.4 | 730.1 | 1.127 | -8 | 56.47 | 97 | 30 | 1.014 | 179.61 | 204 | 8460 | 206.58 | 55.27 | -46.81 | 16.88 | 43.83 | 41.23 | 45.64 | 39 | 21 | 13 | 38 | 38.04 | 93 | 84
3:08 | 1745 | 266.5 | 48.7 | 77.8 | 95 | 70 | 51.1 | 173.3 | 95 | 209.4 | 208.7 | 43.2 | 11.1 | 29.9 | 0.056 | 104 | 30.1 | 15.384 | 475.4 | 209.9 | 209.4 | 98 | 32.1 | 0.739 |  |  | 98.4 | 730.3 | 1.127 | -8 | 58.43 | 97 | 30 | 0.991 | 183.53 | 213 | 8870 | 208.83 | 53.62 | -46.94 | 16.88 | 43.74 | 41.19 | 45.64 | 39 | 21 | 13 | 38 | 37.65 | 91 | 85
3:08 | 1749 | 268.5 | 49.4 | 77.8 | 95 | 70 | 51.1 | 173.4 | 95 | 209.6 | 208.7 | 43.1 | 11.1 | 30 | 0.053 | 104 | 30.1 | 15.375 | 475.8 | 209.9 | 209.4 | 98 | 32.1 | 0.74 |  |  | 98.4 | 730.7 | 1.127 | -8 | 55.69 | 97 | 30 | 1.004 | 183.53 | 203 | 8360 | 209.18 | 54.06 | -47 | 17 | 43.78 | 41.13 | 45.44 | 39 | 21 | 13 | 38 | 37.65 | 89 | 86
3:08 | 1741 | 265 | 47.8 | 77.8 | 95 | 70 | 51.1 | 173.2 | 95 | 209.2 | 208.7 | 43.1 | 11.1 | 30 | 0.061 | 104 | 30.1 | 15.333 | 476.3 | 209.9 | 209.4 | 98 | 32.1 | 0.738 |  |  | 98.4 | 731.1 | 1.125 | -8 | 52.94 | 97 | 30 | 0.995 | 183.53 | 212 | 8770 | 208.83 | 52.91 | -47.06 | 16.94 | 43.85 | 41.28 | 45.44 | 39 | 21 | 13 | 38 | 37.65 | 90 | 84
3:08 | 1755 | 267 | 50.8 | 77.8 | 95.1 | 70 | 51 | 173.1 | 95 | 209.2 | 208.5 | 43.1 | 11.1 | 29.9 | 0.064 | 104 | 30.1 | 15.368 | 474.1 | 209.7 | 209.2 | 98 | 32.1 | 0.739 |  |  | 98.4 | 731.5 | 1.116 | -8 | 58.82 | 97 | 30 | 0.989 | 176.08 | 203 | 7820 | 207.89 | 54.74 | -46.81 | 16.94 | 43.83 | 41.22 | 45.33 | 39 | 21 | 13 | 38 | 38.04 | 93 | 84
3:08 | 1752 | 270.9 | 49.7 | 77.8 | 95.1 | 70 | 51 | 172.9 | 95 | 208.9 | 207.9 | 43 | 11.1 | 29.9 | 0.052 | 104 | 30.1 | 15.313 | 472.5 | 209.3 | 208.8 | 98 | 32.1 | 0.743 |  |  | 98.4 | 731.7 | 1.121 | -8 | 54.12 | 97 | 30 | 0.983 | 180 | 211 | 8580 | 208.19 | 52.82 | -47.12 | 17.12 | 43.9 | 41.25 | 45.33 | 39 | 21 | 13 | 38 | 37.65 | 91 | 82
3:08 | 1748 | 270 | 49 | 77.8 | 95.1 | 70 | 51 | 172.6 | 95 | 208.6 | 207.9 | 43 | 11.1 | 29.9 | 0.052 | 104 | 30.1 | 15.33 | 473 | 209.1 | 208.6 | 98 | 32.2 | 0.741 |  |  | 98.4 | 731.7 | 1.129 | -8 | 58.04 | 97 | 30 | 1.001 | 182.35 | 202 | 9190 | 207.89 | 54.28 | -46.94 | 17.19 | 43.76 | 41.23 | 45.33 | 39 | 21 | 13 | 38 | 37.65 | 93 | 85
3:08 | 1750 | 269.8 | 49.3 | 77.8 | 95.1 | 70 | 51 | 172.9 | 95 | 209.1 | 207.7 | 43 | 11.1 | 29.9 | 0.053 | 104 | 30.1 | 15.329 | 474.2 | 209 | 208.5 | 98 | 32.2 | 0.74 |  |  | 98.4 | 731.6 | 1.124 | -8 | 57.25 | 97 | 30 | 0.997 | 182.35 | 211 | 8770 | 209.18 | 53.78 | -47.12 | 16.81 | 43.37 | 41.11 | 45.33 | 39 | 21 | 13 | 38 | 37.65 | 90 | 84
3:08 | 1741 | 265.6 | 47.8 | 77.8 | 95.1 | 70 | 51 | 173.1 | 95 | 209.2 | 207.8 | 43 | 11.1 | 29.9 | 0.063 | 104 | 30.1 | 15.318 | 474.1 | 209 | 208.5 | 98 | 32.2 | 0.738 |  |  | 98.4 | 731.4 | 1.128 | -8 | 59.22 | 97 | 30 | 1.008 | 182.75 | 202 | 9260 | 206.58 | 54.47 | -46.88 | 16.88 | 43.73 | 41.15 | 45.33 | 39 | 21 | 13 | 38 | 38.04 | 92 | 82
3:08 | 1745 | 264.9 | 48.6 | 77.8 | 95 | 70 | 51 | 173.1 | 95 | 209.1 | 208.4 | 43 | 11.1 | 29.9 | 0.06 | 104 | 30.1 | 15.313 | 474.3 | 209.5 | 209 | 98 | 32.2 | 0.739 |  |  | 98.4 | 731.5 | 1.128 | -8 | 60.39 | 97 | 30 | 1.003 | 182.75 | 202 | 7850 | 207.57 | 54.33 | -47.06 | 16.94 | 43.67 | 41.17 | 45.33 | 39 | 21 | 13 | 38 | 38.04 | 96 | 81
3:08 | 1755 | 269.3 | 50 | 77.8 | 95 | 70 | 51 | 173 | 95 | 209 | 208.3 | 42.9 | 11.1 | 29.9 | 0.045 | 104 | 30.1 | 15.363 | 474 | 209.7 | 209.3 | 98 | 32.2 | 0.744 |  |  | 98.4 | 731.7 | 1.137 | -8 | 55.29 | 97 | 30 | 0.996 | 179.22 | 211 | 8090 | 208.19 | 52.9 | -46.81 | 17.06 | 43.82 | 41.07 | 45.23 | 39 | 21 | 13 | 38 | 38.04 | 92 | 83
3:08 | 1754 | 271.5 | 49.7 | 77.8 | 95 | 70 | 51 | 172.7 | 95 | 208.7 | 208.1 | 43 | 11.1 | 29.9 | 0.04 | 104 | 30.1 | 15.443 | 474.7 | 209.8 | 209.3 | 98 | 32.2 | 0.747 |  |  | 98.4 | 731.7 | 1.126 | -8 | 48.63 | 97 | 30 | 0.999 | 183.14 | 213 | 8550 | 208.19 | 53.44 | -47 | 16.94 | 43.68 | 41.22 | 45.44 | 39 | 21 | 13 | 38 | 37.65 | 89 | 83
3:08 | 1747 | 269.1 | 49.1 | 77.8 | 95 | 70 | 51 | 172.4 | 95 | 208.3 | 208 | 43 | 11.1 | 29.9 | 0.05 | 104 | 30.1 | 15.453 | 476.4 | 209.3 | 208.9 | 98 | 32.2 | 0.744 |  |  | 98.4 | 731.5 | 1.119 | -8 | 57.65 | 97 | 30 | 1.001 | 182.35 | 202 | 9800 | 207.89 | 54.25 | -47.25 | 17 | 43.27 | 41.02 | 45.44 | 39 | 21 | 13 | 38 | 37.65 | 94 | 83
3:08 | 1747 | 267.3 | 48.8 | 77.8 | 95 | 70 | 51 | 172.3 | 95 | 208.2 | 208.1 | 43 | 11.1 | 29.9 | 0.055 | 104 | 30.1 | 15.45 | 477.8 | 209.3 | 208.8 | 98 | 32.2 | 0.741 |  |  | 98.4 | 731.5 | 1.132 | -8 | 60.78 | 97 | 30 | 0.992 | 183.14 | 203 | 9380 | 208.19 | 53.82 | -47.12 | 16.81 | 43.37 | 41.06 | 45.44 | 39 | 21 | 13 | 38 | 37.65 | 88 | 80
3:08 | 1759 | 271.3 | 51.2 | 77.8 | 95 | 70 | 51 | 172.7 | 95 | 208.8 | 208.3 | 43 | 11.1 | 29.9 | 0.045 | 104 | 30.1 | 15.386 | 477.5 | 209.6 | 209.2 | 98 | 32.2 | 0.747 |  |  | 98.4 | 731.4 | 1.121 | -8 | 58.43 | 97 | 30 | 0.997 | 183.53 | 212 | 8530 | 208.51 | 52.89 | -47 | 17 | 43.73 | 40.99 | 45.33 | 39 | 21 | 13 | 38 | 37.65 | 88 | 82
3:08 | 1754 | 272 | 50.3 | 77.8 | 95 | 70 | 51 | 172.9 | 95 | 209 | 207.9 | 43 | 11.1 | 29.9 | 0.045 | 104 | 30.1 | 15.435 | 478.9 | 209.5 | 209 | 98 | 32.2 | 0.749 |  |  | 98.4 | 731.3 | 1.127 | -8 | 54.51 | 97 | 30 | 0.999 | 182.35 | 204 | 8190 | 206.26 | 54.09 | -47.12 | 17.06 | 43.55 | 41.05 | 45.33 | 39 | 21 | 13 | 38 | 37.65 | 92 | 82
3:08 | 1750 | 269.6 | 49.3 | 77.8 | 95 | 70 | 51 | 172.6 | 95 | 208.5 | 208.1 | 43 | 11.1 | 29.9 | 0.052 | 104 | 30.1 | 15.443 | 480.4 | 209.4 | 208.9 | 98 | 32.2 | 0.746 |  |  | 98.4 | 731.2 | 1.131 | -8 | 58.04 | 97 | 30 | 0.996 | 183.14 | 214 | 9480 | 209.82 | 53.79 | -46.81 | 16.81 | 43.76 | 41.13 | 45.44 | 39 | 21 | 13 | 38 | 37.65 | 92 | 82
3:08 | 1747 | 268 | 49.6 | 77.8 | 95 | 70 | 51 | 172.5 | 95 | 208.4 | 208.3 | 43 | 11.1 | 29.9 | 0.056 | 104 | 30.1 | 15.398 | 480.8 | 209.5 | 209 | 98 | 32.2 | 0.746 |  |  | 98.5 | 731.1 | 1.118 | -8 | 52.55 | 97 | 30 | 0.992 | 183.14 | 214 | 9580 | 207.89 | 53.65 | -47.12 | 16.94 | 43.62 | 41.23 | 45.33 | 39 | 21 | 13 | 38 | 37.65 | 94 | 84
3:08 | 1751 | 268 | 49.6 | 77.8 | 95 | 70 | 51 | 172.5 | 95 | 208.5 | 208.3 | 43 | 11.1 | 29.9 | 0.055 | 104 | 30.1 | 15.389 | 477.9 | 209.5 | 209 | 98 | 32.2 | 0.747 |  |  | 98.5 | 731 | 1.119 | -8 | 58.04 | 97 | 30 | 1 | 182.35 | 203 | 8380 | 206.26 | 55.4 | -46.94 | 17.19 | 43.86 | 41.18 | 45.23 | 39 | 21 | 13 | 38 | 37.65 | 97 | 81
3:08 | 1747 | 268.7 | 49 | 77.8 | 95 | 70 | 51 | 172.7 | 95 | 208.7 | 208.3 | 43 | 11.1 | 29.9 | 0.053 | 104 | 30.1 | 15.364 | 477.5 | 209.7 | 209.2 | 98 | 32.2 | 0.748 |  |  | 98.4 | 731 | 1.123 | -8 | 55.69 | 97 | 30 | 0.992 | 182.75 | 212 | 8770 | 208.19 | 53.74 | -47 | 16.88 | 43.61 | 41.29 | 45.23 | 39 | 21 | 13 | 38 | 37.65 | 89 | 83
3:08 | 1750 | 268.4 | 48.7 | 77.8 | 95 | 70 | 51 | 172.5 | 95 | 208.6 | 208.2 | 43 | 11.1 | 29.9 | 0.056 | 104 | 30.1 | 15.385 | 477.6 | 209.5 | 209 | 98 | 32.2 | 0.747 |  |  | 98.4 | 731 | 1.125 | -8 | 57.65 | 97 | 30 | 0.985 | 182.75 | 204 | 8630 | 206.26 | 53.99 | -46.94 | 16.81 | 43.78 | 41.12 | 45.23 | 39 | 21 | 13 | 38 | 37.65 | 94 | 77
3:08 | 1744 | 267.2 | 48.4 | 77.8 | 95 | 70 | 51 | 172.5 | 95 | 208.5 | 208.2 | 42.9 | 11.1 | 29.9 | 0.061 | 104 | 30.1 | 15.385 | 476.8 | 209.3 | 208.9 | 98 | 32.2 | 0.745 |  |  | 98.4 | 731 | 1.124 | -8 | 56.08 | 97 | 30 | 0.995 | 181.18 | 202 | 9190 | 208.19 | 55 | -46.94 | 17.06 | 43.75 | 41.14 | 45.33 | 39 | 21 | 13 | 38 | 37.65 | 93 | 80
3:08 | 1751 | 268.9 | 49.6 | 77.8 | 95 | 70 | 51 | 172.5 | 95 | 208.4 | 208.4 | 42.9 | 11.1 | 29.9 | 0.058 | 104 | 30.1 | 15.345 | 473.5 | 209.4 | 208.9 | 98 | 32.2 | 0.744 |  |  | 98.4 | 731 | 1.119 | -8 | 59.22 | 97 | 30 | 0.99 | 182.75 | 204 | 8700 | 206.26 | 53.8 | -47 | 16.94 | 43.83 | 41.19 | 45.23 | 39 | 21 | 13 | 38 | 37.65 | 91 | 81
3:08 | 1745 | 267.3 | 48.6 | 77.8 | 95 | 70 | 51 | 172.2 | 95 | 208 | 208.5 | 42.9 | 11.1 | 29.9 | 0.058 | 104 | 30.1 | 15.31 | 473 | 209.6 | 209.1 | 98 | 32.2 | 0.745 |  |  | 98.4 | 731 | 1.107 | -8 | 55.29 | 97 | 30 | 1.01 | 183.14 | 214 | 9160 | 209.82 | 53.86 | -46.75 | 16.94 | 43.72 | 41.23 | 45.23 | 39 | 21 | 13 | 38 | 37.65 | 92 | 87
3:08 | 1752 | 270.2 | 49.9 | 77.8 | 95.1 | 70 | 51 | 172.4 | 95 | 208.5 | 208.4 | 42.9 | 11.1 | 29.9 | 0.051 | 104.1 | 30.1 | 15.318 | 473 | 209.8 | 209.3 | 98 | 32.3 | 0.747 |  |  | 98.4 | 731.1 | 1.122 | -8 | 56.08 | 97 | 30 | 0.994 | 183.14 | 204 | 8630 | 206.26 | 53.69 | -46.88 | 17 | 43.92 | 41.18 | 45.23 | 39 | 21 | 13 | 38 | 37.65 | 92 | 81
3:08 | 1753 | 270.9 | 49.9 | 77.8 | 95.1 | 70 | 51 | 173.3 | 95 | 209.6 | 208.3 | 42.9 | 11.1 | 29.9 | 0.054 | 104 | 30.1 | 15.486 | 473.6 | 209.5 | 209 | 98 | 32.3 | 0.746 |  |  | 98.4 | 731.2 | 1.129 | -8 | 53.33 | 97 | 30 | 0.997 | 182.75 | 215 | 8480 | 208.19 | 53.84 | -47.06 | 16.81 | 43.82 | 41.22 | 45.23 | 39 | 21 | 13 | 38 | 37.65 | 93 | 85
3:08 | 1746 | 265.8 | 48.8 | 77.8 | 95 | 70 | 51 | 173.2 | 95 | 209.4 | 208.4 | 42.9 | 11.1 | 29.9 | 0.061 | 104 | 30.1 | 15.529 | 475.1 | 209.5 | 209 | 98 | 32.3 | 0.744 |  |  | 98.4 | 731.3 | 1.124 | -8 | 60 | 97 | 30 | 1.01 | 182.75 | 203 | 8240 | 206.9 | 54.77 | -46.88 | 17.06 | 43.86 | 41.15 | 45.33 | 39 | 21 | 13 | 38 | 37.65 | 93 | 85
3:08 | 1745 | 265.8 | 48.7 | 77.8 | 95 | 70 | 51 | 173.2 | 95 | 209.4 | 208.5 | 42.9 | 11.1 | 29.9 | 0.064 | 104 | 30.1 | 15.332 | 474.6 | 209.6 | 209.1 | 98 | 32.3 | 0.743 |  |  | 98.5 | 731.5 | 1.127 | -8 | 58.82 | 97 | 30 | 1.006 | 183.14 | 203 | 9310 | 207.57 | 53.81 | -46.88 | 16.88 | 43.43 | 41.31 | 45.23 | 39 | 21 | 13 | 38 | 38.04 | 92 | 85
3:08 | 1746 | 265.7 | 49.1 | 77.8 | 95 | 70 | 51 | 173.2 | 95 | 209.3 | 208.4 | 42.9 | 11.1 | 29.9 | 0.066 | 104 | 30.1 | 15.239 | 474.7 | 209.5 | 209 | 98 | 32.3 | 0.743 |  |  | 98.5 | 731.8 | 1.122 | -8 | 58.82 | 97 | 30 | 0.998 | 183.53 | 204 | 8800 | 206.26 | 53.7 | -46.75 | 17 | 43.84 | 41.17 | 45.23 | 39 | 21 | 13 | 38 | 38.04 | 90 | 83
3:08 | 1746 | 265.6 | 49.2 | 77.8 | 95 | 70 | 51 | 173.1 | 95 | 209.3 | 208.1 | 42.9 | 11.1 | 29.9 | 0.065 | 104 | 30.1 | 15.293 | 475 | 209.2 | 208.7 | 98 | 32.3 | 0.743 |  |  | 98.5 | 732.1 | 1.115 | -8 | 59.22 | 97 | 30 | 1.006 | 182.35 | 214 | 8140 | 206.9 | 56.57 | -47.06 | 16.88 | 43.58 | 41.23 | 45.12 | 39 | 21 | 13 | 38 | 38.04 | 93 | 85
3:08 | 1752 | 268.8 | 49.7 | 77.8 | 95 | 70 | 51 | 173.3 | 95 | 209.6 | 208.2 | 42.9 | 11.1 | 29.9 | 0.053 | 104 | 30.1 | 15.37 | 474.8 | 209.4 | 208.9 | 98 | 32.3 | 0.745 |  |  | 98.5 | 732.1 | 1.114 | -8 | 54.12 | 97 | 30 | 1.001 | 176.86 | 203 | 9900 | 207.24 | 53.99 | -47 | 16.88 | 43.73 | 41.23 | 45.23 | 39 | 21 | 13 | 38 | 37.65 | 91 | 88
3:08 | 1757 | 271.3 | 50.7 | 77.8 | 95 | 70 | 51 | 173.4 | 95 | 209.7 | 208.4 | 42.9 | 11.1 | 29.9 | 0.045 | 104.1 | 30.1 | 15.412 | 473.7 | 209.8 | 209.3 | 98 | 32.2 | 0.749 |  |  | 98.5 | 732 | 1.119 | -8 | 54.9 | 97 | 30 | 0.992 | 183.14 | 204 | 8310 | 208.51 | 53.41 | -47.06 | 16.94 | 43.45 | 41.21 | 45.23 | 39 | 21 | 13 | 38 | 37.65 | 88 | 87
3:08 | 1756 | 271.2 | 50.4 | 77.8 | 95 | 70 | 51 | 173.6 | 95 | 209.9 | 208.4 | 42.9 | 11.1 | 29.9 | 0.045 | 104.1 | 30.1 | 15.455 | 474.3 | 209.8 | 209.4 | 98 | 32.3 | 0.748 |  |  | 98.5 | 731.9 | 1.123 | -8 | 51.76 | 97 | 30 | 1.003 | 183.53 | 215 | 8430 | 208.51 | 53.56 | -47.19 | 17 | 43.27 | 40.9 | 45.33 | 39 | 21 | 13 | 38 | 37.65 | 95 | 88
3:08 | 1755 | 273.2 | 49.9 | 77.8 | 95 | 70 | 51 | 173.8 | 95.1 | 210.2 | 208.1 | 43 | 11.1 | 29.9 | 0.048 | 104 | 30.1 | 15.558 | 473.8 | 209.5 | 209 | 98 | 32.2 | 0.748 |  |  | 98.5 | 731.7 | 1.119 | -8 | 54.12 | 97 | 30 | 0.993 | 182.75 | 203 | 8140 | 207.89 | 52.33 | -46.88 | 17.12 | 43.82 | 40.97 | 45.33 | 39 | 21 | 13 | 38 | 37.65 | 92 | 85
3:08 | 1745 | 268.9 | 48.3 | 77.8 | 95 | 70 | 51 | 173.4 | 95 | 209.6 | 208.1 | 43 | 11.1 | 29.9 | 0.057 | 104 | 30.1 | 15.495 | 473.9 | 209.3 | 208.8 | 98 | 32.2 | 0.744 |  |  | 98.5 | 731.4 | 1.124 | -8 | 60 | 97 | 30 | 1.002 | 182.75 | 202 | 8630 | 207.89 | 53.81 | -47.06 | 17.12 | 43.55 | 41.17 | 45.44 | 39 | 21 | 13 | 38 | 37.65 | 87 | 85
3:08 | 1749 | 268 | 49.3 | 77.8 | 95.1 | 70 | 51 | 173.1 | 95.1 | 209.1 | 208.4 | 43 | 11.1 | 29.9 | 0.057 | 104 | 30.1 | 15.41 | 474.1 | 209.6 | 209.1 | 98 | 32.2 | 0.742 |  |  | 98.5 | 731.3 | 1.126 | -8 | 59.22 | 97 | 30 | 1.021 | 183.14 | 213 | 8430 | 206.9 | 53.99 | -47 | 16.94 | 43.38 | 41.12 | 45.44 | 39 | 21 | 13 | 38 | 38.04 | 95 | 79
3:08 | 1755 | 271.4 | 50.7 | 77.8 | 95.1 | 70 | 51 | 173.1 | 95.1 | 209.2 | 208.4 | 43 | 11.1 | 29.9 | 0.05 | 104.1 | 30.1 | 15.465 | 474.8 | 209.9 | 209.4 | 98 | 32.2 | 0.748 |  |  | 98.5 | 731.3 | 1.118 | -8 | 56.08 | 97 | 30 | 0.999 | 180 | 214 | 8630 | 208.51 | 54.07 | -47 | 16.81 | 43.82 | 41.23 | 45.33 | 39 | 21 | 13 | 38 | 37.65 | 96 | 84
3:09 | 1751 | 270.6 | 49.1 | 77.8 | 95.1 | 70 | 51 | 172.7 | 95 | 208.6 | 208.2 | 43 | 11.1 | 29.9 | 0.049 | 104 | 30.1 | 15.495 | 475.8 | 209.7 | 209.2 | 98 | 32.2 | 0.748 |  |  | 98.5 | 731.2 | 1.12 | -8 | 55.29 | 97 | 30 | 0.998 | 182.35 | 204 | 9870 | 206.58 | 54.13 | -47.12 | 17 | 43.51 | 41.14 | 45.44 | 39 | 21 | 13 | 38 | 37.65 | 92 | 82
3:09 | 1751 | 268.7 | 49.5 | 77.8 | 95 | 70 | 51 | 172.6 | 95 | 208.7 | 208.1 | 43 | 11.1 | 29.9 | 0.053 | 104 | 30.1 | 15.451 | 477.4 | 209.4 | 209 | 98 | 32.1 | 0.744 |  |  | 98.4 | 731.1 | 1.113 | -8 | 53.73 | 97 | 30 | 1.022 | 182.35 | 203 | 8750 | 209.82 | 56.39 | -46.81 | 16.81 | 43.8 | 41.04 | 45.44 | 39 | 21 | 13 | 38 | 38.04 | 90 | 84
3:09 | 1749 | 268.8 | 49.4 | 77.8 | 95.1 | 70 | 51 | 172.7 | 95 | 208.7 | 208.3 | 43 | 11.1 | 29.9 | 0.054 | 104 | 30.1 | 15.391 | 476.8 | 209.5 | 209 | 98 | 32.1 | 0.746 |  |  | 98.4 | 730.9 | 1.124 | -8 | 57.25 | 97 | 30 | 1.014 | 183.14 | 212 | 8990 | 209.82 | 54.28 | -46.75 | 16.81 | 43.68 | 41.2 | 45.44 | 39 | 21 | 13 | 38 | 37.65 | 91 | 84
3:09 | 1747 | 269.5 | 48.1 | 77.8 | 95 | 70 | 51 | 172.8 | 95 | 208.9 | 208.1 | 43 | 11.1 | 29.9 | 0.054 | 104 | 30.1 | 15.42 | 475.2 | 209.3 | 208.8 | 98 | 32.1 | 0.745 |  |  | 98.4 | 730.8 | 1.122 | -8 | 56.86 | 97 | 30 | 0.996 | 182.35 | 203 | 8190 | 207.57 | 54.85 | -46.88 | 16.94 | 43.74 | 41.12 | 45.33 | 39 | 21 | 13 | 38 | 37.65 | 93 | 85
3:09 | 1743 | 267.1 | 47.7 | 77.8 | 95 | 70 | 51 | 172.4 | 95 | 208.4 | 208.1 | 43 | 11.1 | 29.9 | 0.064 | 104 | 30.1 | 15.388 | 475.4 | 209.2 | 208.7 | 98 | 32.1 | 0.744 |  |  | 98.5 | 730.8 | 1.121 | -8 | 59.22 | 97 | 30 | 0.988 | 180.78 | 212 | 9240 | 209.82 | 54.66 | -46.75 | 16.94 | 43.7 | 41.1 | 45.33 | 39 | 21 | 13 | 38 | 37.65 | 93 | 81
3:09 | 1753 | 269 | 49.8 | 77.8 | 95 | 70 | 51 | 172.4 | 95 | 208.4 | 208.2 | 43 | 11.1 | 29.9 | 0.061 | 104 | 30.1 | 15.388 | 475.3 | 209.3 | 208.8 | 98 | 32.1 | 0.747 |  |  | 98.4 | 730.8 | 1.124 | -8 | 59.61 | 97 | 30 | 1.017 | 182.75 | 212 | 8530 | 209.82 | 54.43 | -47 | 16.81 | 43.77 | 41.2 | 45.33 | 39 | 21 | 13 | 38 | 37.65 | 93 | 81
3:09 | 1746 | 269.5 | 48.2 | 77.8 | 95.1 | 70 | 51 | 172.5 | 95 | 208.4 | 208.2 | 42.9 | 11 | 29.9 | 0.053 | 104 | 30.1 | 15.431 | 476.9 | 209.5 | 209 | 98 | 32.1 | 0.748 |  |  | 98.4 | 730.8 | 1.126 | -8 | 55.69 | 97 | 30 | 1.002 | 183.14 | 204 | 8700 | 206.9 | 54.99 | -46.81 | 16.88 | 43.88 | 41.14 | 45.23 | 39 | 21 | 13 | 38 | 37.65 | 92 | 80
3:09 | 1744 | 267 | 48 | 77.8 | 95.1 | 70 | 51 | 172.1 | 95 | 208 | 208.2 | 42.9 | 11 | 29.9 | 0.06 | 104 | 30.1 | 15.445 | 478 | 209.4 | 208.9 | 98 | 32.1 | 0.747 |  |  | 98.5 | 730.8 | 1.123 | -8 | 59.22 | 97 | 30 | 0.994 | 182.75 | 214 | 8310 | 208.19 | 54.95 | -46.94 | 16.75 | 43.81 | 41.3 | 45.33 | 39 | 21 | 13 | 38 | 38.04 | 96 | 79
3:09 | 1752 | 268.6 | 49.7 | 77.8 | 95.1 | 70 | 51 | 172.1 | 95 | 207.9 | 208.3 | 42.9 | 11 | 30 | 0.06 | 104 | 30.1 | 15.381 | 477.6 | 209.4 | 208.9 | 98 | 32.1 | 0.748 |  |  | 98.4 | 730.9 | 1.133 | -8 | 60.39 | 97 | 30 | 1.004 | 183.14 | 213 | 8510 | 207.89 | 54.36 | -46.81 | 16.81 | 43.62 | 41.2 | 45.33 | 39 | 21 | 13 | 38 | 37.65 | 92 | 78
3:09 | 1746 | 268.8 | 48.2 | 77.8 | 95.1 | 70 | 51 | 172.1 | 95 | 207.9 | 208.3 | 42.9 | 11 | 30 | 0.053 | 104 | 30.1 | 15.332 | 476.8 | 209.6 | 209.1 | 98 | 32.1 | 0.748 |  |  | 98.5 | 730.9 | 1.133 | -8 | 56.08 | 97 | 30 | 1.005 | 182.75 | 203 | 9210 | 206.58 | 54.06 | -46.88 | 17 | 43.86 | 41.17 | 45.23 | 39 | 21 | 13 | 38 | 37.65 | 91 | 80
3:09 | 1748 | 268.9 | 48.7 | 77.8 | 95.1 | 70 | 51 | 172 | 95 | 207.8 | 208.3 | 43 | 11 | 30 | 0.049 | 104 | 30.1 | 15.311 | 475.3 | 209.7 | 209.3 | 98 | 32.1 | 0.747 |  |  | 98.5 | 730.9 | 1.122 | -8 | 54.9 | 97 | 30 | 1.008 | 182.75 | 204 | 8070 | 208.19 | 55.66 | -47 | 17.06 | 43.83 | 41.17 | 45.33 | 39 | 21 | 13 | 38 | 37.65 | 94 | 83
3:09 | 1752 | 268.9 | 49.9 | 77.8 | 95 | 70 | 51.1 | 172.1 | 95 | 208 | 208.2 | 43 | 11.1 | 30 | 0.046 | 104 | 30.1 | 15.392 | 472.4 | 209.9 | 209.4 | 98 | 32.1 | 0.747 |  |  | 98.5 | 730.9 | 1.121 | -8 | 49.41 | 97 | 30 | 0.989 | 180.39 | 212 | 8770 | 208.19 | 53.55 | -47 | 17.12 | 43.91 | 41.01 | 45.33 | 39 | 21 | 13 | 38 | 37.65 | 91 | 82
3:09 | 1757 | 271.9 | 50.6 | 77.8 | 95 | 70 | 51.1 | 172.6 | 95.1 | 208.6 | 208.3 | 43 | 11 | 30 | 0.041 | 104.1 | 30.1 | 15.518 | 472.1 | 209.9 | 209.4 | 98 | 32.1 | 0.749 |  |  | 98.5 | 731 | 1.129 | -8 | 55.29 | 97 | 30 | 1.011 | 181.18 | 204 | 9480 | 206.58 | 53.59 | -46.88 | 17 | 43.86 | 41.09 | 45.44 | 39 | 21 | 13 | 38 | 37.65 | 92 | 80
3:09 | 1747 | 267.8 | 48.4 | 77.8 | 95 | 70 | 51.1 | 172.3 | 95.1 | 208.1 | 208.5 | 43.1 | 11 | 30 | 0.049 | 104 | 30.1 | 15.603 | 473.2 | 209.9 | 209.4 | 98 | 32.1 | 0.746 |  |  | 98.5 | 731 | 1.131 | -8 | 52.94 | 97 | 30 | 0.984 | 183.53 | 212 | 8730 | 208.51 | 53.82 | -47.12 | 17.06 | 43.47 | 41.14 | 45.55 | 39 | 21 | 13 | 38 | 37.65 | 93 | 86
3:09 | 1750 | 267.9 | 50.3 | 77.8 | 95 | 70 | 51.1 | 172.1 | 95.1 | 208 | 208.7 | 43.1 | 11.1 | 30 | 0.045 | 104 | 30.1 | 15.545 | 473.4 | 210.2 | 209.7 | 98 | 32.1 | 0.745 |  |  | 98.5 | 731.1 | 1.117 | -8 | 56.86 | 97 | 30 | 1.017 | 181.96 | 204 | 9340 | 208.51 | 53.38 | -47 | 17.06 | 43.86 | 41.02 | 45.55 | 39 | 21 | 13 | 38 | 37.65 | 91 | 80
3:09 | 1751 | 271 | 49 | 77.8 | 95 | 70 | 51.1 | 172.2 | 95.1 | 208.2 | 208.8 | 43.1 | 11 | 30 | 0.037 | 104.1 | 30.1 | 15.459 | 472.8 | 210.4 | 209.9 | 98 | 32.1 | 0.749 |  |  | 98.5 | 731.3 | 1.121 | -8 | 50.98 | 97 | 30 | 0.991 | 176.47 | 213 | 8480 | 211.43 | 52.88 | -47.06 | 17.12 | 43.54 | 41.04 | 45.55 | 39 | 21 | 13 | 38 | 37.65 | 90 | 84
3:09 | 1748 | 270.8 | 48.5 | 77.8 | 95 | 70 | 51.1 | 173.2 | 95.1 | 209.5 | 208.9 | 43.1 | 11 | 30 | 0.04 | 104.1 | 30.1 | 15.397 | 472.2 | 210.4 | 210 | 98 | 32.1 | 0.751 |  |  | 98.5 | 731.4 | 1.132 | -8 | 53.73 | 97 | 30 | 1.012 | 181.96 | 215 | 9780 | 211.43 | 51.25 | -46.94 | 17 | 43.85 | 40.99 | 45.55 | 39 | 21 | 13 | 38 | 37.65 | 94 | 86
3:09 | 1752 | 271.1 | 49.4 | 77.8 | 95 | 70 | 51.1 | 173.5 | 95.1 | 209.9 | 208.7 | 43.1 | 11 | 30 | 0.048 | 104.1 | 30.1 | 15.474 | 473.6 | 210.1 | 209.6 | 98 | 32.1 | 0.75 |  |  | 98.5 | 731.5 | 1.141 | -8 | 53.73 | 97 | 30 | 0.99 | 183.14 | 204 | 8850 | 207.89 | 52.85 | -47.06 | 16.81 | 43.78 | 41.05 | 45.55 | 39 | 21 | 13 | 38 | 37.65 | 91 | 87
3:09 | 1754 | 272.2 | 49.9 | 77.8 | 95 | 70 | 51.1 | 173.8 | 95.1 | 210.1 | 208.3 | 43.1 | 11 | 30 | 0.046 | 104.1 | 30.1 | 15.59 | 473 | 209.7 | 209.2 | 98 | 32.1 | 0.749 |  |  | 98.5 | 731.4 | 1.117 | -8 | 54.9 | 97 | 30 | 1.029 | 182.75 | 203 | 9630 | 209.18 | 54.24 | -47.12 | 16.94 | 43.7 | 41.1 | 45.44 | 39 | 21 | 13 | 38 | 37.65 | 90 | 86
3:09 | 1747 | 270.5 | 48.7 | 77.8 | 95 | 70 | 51.1 | 173.7 | 95.1 | 209.9 | 208.4 | 43.1 | 11 | 30 | 0.049 | 104.1 | 30.1 | 15.607 | 472.8 | 209.7 | 209.2 | 98 | 32.1 | 0.748 |  |  | 98.5 | 731.3 | 1.128 | -8 | 56.47 | 97 | 30 | 0.989 | 183.14 | 203 | 8460 | 209.5 | 53.07 | -47.06 | 17.19 | 43.52 | 41.06 | 45.55 | 39 | 21 | 13 | 38 | 37.65 | 94 | 81
3:09 | 1752 | 268 | 49.7 | 77.8 | 95 | 70 | 51.1 | 173.3 | 95.1 | 209.5 | 208.4 | 43.1 | 11 | 30 | 0.057 | 104 | 30.1 | 15.485 | 473.3 | 209.6 | 209.1 | 98 | 32.1 | 0.744 |  |  | 98.5 | 731.3 | 1.117 | -8 | 57.25 | 97 | 30 | 1.021 | 183.14 | 204 | 8990 | 207.89 | 54.81 | -47 | 16.69 | 43.52 | 40.99 | 45.44 | 39 | 21 | 13 | 38 | 38.04 | 87 | 78
3:09 | 1749 | 270 | 49 | 77.8 | 95 | 70 | 51.2 | 173.5 | 95.1 | 209.8 | 208.2 | 43.1 | 11 | 30 | 0.06 | 104 | 30.1 | 15.305 | 474.4 | 209.4 | 208.9 | 98 | 32.1 | 0.747 |  |  | 98.5 | 731.2 | 1.13 | -8 | 56.47 | 97 | 30 | 0.999 | 182.75 | 214 | 8750 | 209.5 | 54.12 | -46.75 | 17 | 43.76 | 41.03 | 45.44 | 39 | 21 | 13 | 38 | 37.65 | 93 | 81
3:09 | 1746 | 267.9 | 48 | 77.8 | 95 | 70 | 51.2 | 173.4 | 95.1 | 209.6 | 208.1 | 43 | 11 | 30 | 0.067 | 104 | 30.1 | 15.326 | 473.2 | 209.3 | 208.8 | 98 | 32.1 | 0.743 |  |  | 98.5 | 731.1 | 1.134 | -8 | 58.04 | 97 | 30 | 1.003 | 182.75 | 202 | 8310 | 207.89 | 53.75 | -46.88 | 16.69 | 43.81 | 41.23 | 45.33 | 39 | 21 | 13 | 38 | 37.65 | 92 | 83
3:09 | 1751 | 269.1 | 49.8 | 77.8 | 95 | 70 | 51.2 | 173.2 | 95.1 | 209.5 | 208.2 | 43 | 11 | 30 | 0.062 | 104 | 30.1 | 15.429 | 474.3 | 209.4 | 208.9 | 98 | 32.1 | 0.743 |  |  | 98.5 | 731.1 | 1.123 | -8 | 58.82 | 97 | 30 | 0.984 | 182.75 | 203 | 8040 | 208.19 | 54.89 | -47 | 16.88 | 43.73 | 41.31 | 45.33 | 39 | 21 | 13 | 38 | 37.65 | 92 | 82
3:09 | 1752 | 269.8 | 50 | 77.8 | 95 | 70 | 51.2 | 173.3 | 95.1 | 209.5 | 208 | 43 | 11 | 30 | 0.059 | 104 | 30.1 | 15.517 | 475.9 | 209.3 | 208.9 | 98 | 32.1 | 0.745 |  |  | 98.5 | 731.1 | 1.124 | -8 | 53.73 | 97 | 30 | 0.996 | 182.35 | 211 | 8240 | 206.9 | 53.61 | -46.88 | 16.94 | 43.83 | 41.17 | 45.33 | 39 | 21 | 13 | 38 | 37.65 | 90 | 83
3:09 | 1747 | 267.6 | 48.6 | 77.8 | 95 | 70 | 51.2 | 173.2 | 95.1 | 209.3 | 207.9 | 43 | 11 | 30 | 0.058 | 104 | 30.1 | 15.503 | 476.8 | 209.1 | 208.6 | 98 | 32.1 | 0.744 |  |  | 98.5 | 731.1 | 1.128 | -8 | 59.22 | 97 | 30 | 0.994 | 181.96 | 203 | 8580 | 206.26 | 54.3 | -47.12 | 17.06 | 43.79 | 41.34 | 45.44 | 39 | 21 | 13 | 38 | 37.65 | 83 | 79
3:09 | 1747 | 267.1 | 49.4 | 77.8 | 95 | 70 | 51.2 | 173.1 | 95.1 | 209.2 | 208.2 | 43 | 11 | 30 | 0.059 | 104 | 30.1 | 15.434 | 475.4 | 209.3 | 208.8 | 98 | 32.1 | 0.744 |  |  | 98.5 | 731.1 | 1.123 | -8 | 59.61 | 97 | 30 | 0.993 | 183.53 | 214 | 8480 | 208.19 | 53.9 | -47.19 | 16.94 | 43.82 | 41.22 | 45.33 | 39 | 21 | 13 | 38 | 37.65 | 94 | 86
3:09 | 1746 | 266.3 | 48.8 | 77.8 | 95 | 70 | 51.2 | 173 | 95.1 | 209 | 208.4 | 43 | 11 | 30 | 0.061 | 104 | 30.1 | 15.359 | 474.9 | 209.6 | 209.1 | 98 | 32.1 | 0.744 |  |  | 98.5 | 731.1 | 1.126 | -8 | 57.25 | 97 | 30 | 0.994 | 174.12 | 213 | 8330 | 208.83 | 53.76 | -46.81 | 17 | 43.74 | 41.23 | 45.33 | 39 | 21 | 13 | 38 | 37.65 | 90 | 87
3:09 | 1751 | 269.8 | 49 | 77.8 | 95 | 70 | 51.2 | 173.1 | 95 | 209.3 | 208.3 | 42.9 | 11 | 30 | 0.055 | 104 | 30.1 | 15.431 | 475.9 | 209.6 | 209.1 | 98 | 32.1 | 0.751 |  |  | 98.5 | 731.1 | 1.127 | -8 | 50.98 | 97 | 30 | 0.99 | 183.14 | 204 | 8750 | 206.9 | 53.6 | -47.06 | 17.12 | 43.56 | 41.25 | 45.23 | 39 | 21 | 13 | 38 | 37.65 | 89 | 86
3:09 | 1745 | 267.1 | 48.5 | 77.8 | 95 | 70 | 51.2 | 173 | 95 | 209 | 208.1 | 42.9 | 11 | 30 | 0.059 | 104 | 30.1 | 15.489 | 475.4 | 209.3 | 208.8 | 98 | 32 | 0.747 |  |  | 98.4 | 731.1 | 1.127 | -8 | 58.04 | 97 | 30 | 1.003 | 180 | 214 | 8290 | 209.82 | 53.72 | -46.88 | 17.06 | 43.78 | 41.09 | 45.33 | 39 | 21 | 13 | 38 | 38.04 | 91 | 87
3:09 | 1750 | 268.8 | 49 | 77.8 | 95.1 | 70 | 51.2 | 172.4 | 95 | 208.2 | 208 | 43 | 11 | 30 | 0.062 | 104 | 30.1 | 15.385 | 472.3 | 209.1 | 208.6 | 98 | 32.1 | 0.749 |  |  | 98.4 | 731.1 | 1.122 | -8 | 59.61 | 97 | 30 | 0.993 | 182.75 | 215 | 8510 | 209.18 | 53.74 | -47.06 | 16.94 | 43.67 | 41.18 | 45.33 | 39 | 21 | 13 | 38 | 38.04 | 93 | 84
3:09 | 1748 | 267.5 | 49.6 | 77.8 | 95.1 | 70 | 51.2 | 171.9 | 95 | 207.7 | 208.2 | 43 | 11 | 30 | 0.06 | 104 | 30.1 | 15.327 | 472 | 209.3 | 208.8 | 98 | 32.1 | 0.751 |  |  | 98.4 | 731.2 | 1.123 | -8 | 58.43 | 97 | 30 | 0.991 | 183.14 | 202 | 8990 | 207.57 | 53.68 | -47 | 17.19 | 43.79 | 41.16 | 45.23 | 39 | 21 | 13 | 38 | 37.65 | 94 | 83
3:09 | 1754 | 269.5 | 49.9 | 77.8 | 95.1 | 70 | 51.2 | 171.7 | 95 | 207.4 | 208.2 | 43 | 11 | 30 | 0.058 | 104 | 30.1 | 15.304 | 471.8 | 209.3 | 208.9 | 98 | 32.1 | 0.752 |  |  | 98.4 | 731.2 | 1.119 | -8 | 58.04 | 97 | 30 | 0.992 | 182.75 | 213 | 8580 | 209.82 | 53.67 | -46.81 | 16.94 | 43.88 | 41.24 | 45.23 | 39 | 21 | 13 | 38 | 37.65 | 93 | 84
3:09 | 1751 | 269.1 | 49.7 | 77.8 | 95.1 | 70 | 51.2 | 171.4 | 95 | 207.1 | 208.2 | 43 | 11 | 30 | 0.06 | 104 | 30.1 | 15.268 | 470.8 | 209.3 | 208.8 | 98 | 32.1 | 0.749 |  |  | 98.5 | 731.2 | 1.124 | -8 | 59.22 | 97 | 30 | 0.995 | 183.14 | 203 | 8290 | 206.26 | 54.7 | -46.94 | 17 | 43.6 | 41.16 | 45.33 | 39 | 21 | 13 | 38 | 37.65 | 91 | 85
3:09 | 1749 | 269 | 48.6 | 77.8 | 95.1 | 70 | 51.2 | 171.2 | 95 | 206.8 | 208.2 | 43 | 11 | 30 | 0.056 | 104 | 30.1 | 15.232 | 469.9 | 209.3 | 208.8 | 98 | 32.1 | 0.747 |  |  | 98.5 | 731.2 | 1.122 | -8 | 56.47 | 97 | 30 | 0.997 | 179.22 | 214 | 9700 | 208.83 | 53.87 | -47 | 17.19 | 43.79 | 41.16 | 45.33 | 39 | 21 | 13 | 38 | 37.65 | 91 | 82
3:09 | 1748 | 268.5 | 48.9 | 77.8 | 95.1 | 70 | 51.2 | 171.1 | 95 | 206.6 | 208.5 | 43 | 11 | 30 | 0.051 | 104 | 30.1 | 15.325 | 470.3 | 209.7 | 209.3 | 98 | 32.1 | 0.749 |  |  | 98.5 | 731.1 | 1.114 | -8 | 57.25 | 97 | 30 | 0.993 | 181.96 | 204 | 8750 | 209.82 | 55.59 | -46.94 | 17.12 | 43.8 | 41 | 45.33 | 39 | 21 | 13 | 38 | 37.65 | 93 | 79
3:09 | 1754 | 269.8 | 50.1 | 77.8 | 95 | 70 | 51.2 | 171 | 95 | 206.5 | 208.5 | 43 | 11 | 30 | 0.049 | 104 | 30.1 | 15.469 | 471.1 | 210 | 209.5 | 98 | 32.1 | 0.75 |  |  | 98.5 | 731 | 1.131 | -8 | 56.47 | 97 | 30 | 1.022 | 182.75 | 214 | 8870 | 208.19 | 52.17 | -47.06 | 17.25 | 43.62 | 41.04 | 45.33 | 39 | 21 | 13 | 38 | 37.65 | 92 | 82
3:09 | 1753 | 271.8 | 49.9 | 77.8 | 95 | 70 | 51.2 | 171.5 | 95.1 | 207.2 | 208.3 | 43 | 11 | 30 | 0.04 | 104 | 30.1 | 15.567 | 472 | 210 | 209.5 | 98 | 32.1 | 0.752 |  |  | 98.5 | 730.9 | 1.122 | -8 | 48.63 | 97 | 30 | 0.995 | 183.53 | 211 | 8650 | 208.51 | 52.78 | -47.06 | 16.94 | 43.58 | 41.01 | 45.44 | 39 | 21 | 13 | 38 | 37.65 | 95 | 84
3:09 | 1748 | 269 | 48.9 | 77.8 | 95 | 70 | 51.2 | 171.2 | 95.1 | 206.8 | 208.6 | 43.1 | 11 | 30 | 0.046 | 104.1 | 30.1 | 15.613 | 472.1 | 210 | 209.5 | 98 | 32 | 0.752 |  |  | 98.5 | 730.9 | 1.128 | -8 | 56.47 | 97 | 30 | 0.992 | 183.53 | 215 | 8360 | 208.83 | 53.6 | -47.19 | 17 | 43.25 | 41.04 | 45.55 | 39 | 21 | 13 | 38 | 37.65 | 92 | 84
3:09 | 1751 | 267.1 | 49.2 | 77.8 | 95 | 70 | 51.1 | 171.3 | 95.1 | 206.9 | 208.9 | 43.1 | 11 | 30 | 0.046 | 104 | 30.1 | 15.54 | 472.9 | 210.4 | 210 | 98 | 32 | 0.751 |  |  | 98.5 | 731.1 | 1.133 | -8 | 50.2 | 97 | 30 | 1.002 | 183.92 | 213 | 8310 | 211.11 | 54.38 | -46.94 | 17.12 | 43.82 | 40.92 | 45.55 | 39 | 21 | 13 | 38 | 38.04 | 93 | 84
3:09 | 1749 | 269 | 49.2 | 77.8 | 95.1 | 70 | 51.1 | 171.4 | 95.1 | 207 | 208.8 | 43.1 | 11 | 30 | 0.047 | 104.1 | 30.1 | 15.489 | 473.6 | 210.4 | 209.9 | 98 | 32.1 | 0.752 |  |  | 98.5 | 731.3 | 1.121 | -8 | 50.98 | 97 | 30 | 0.995 | 180.78 | 214 | 8510 | 208.83 | 55.1 | -47 | 16.88 | 43.8 | 41.08 | 45.55 | 39 | 21 | 13 | 38 | 37.65 | 90 | 78
3:09 | 1755 | 271.7 | 49.5 | 77.8 | 95.1 | 70 | 51.1 | 171.2 | 95.1 | 206.8 | 208.7 | 43.1 | 11 | 30 | 0.044 | 104.1 | 30.1 | 15.488 | 473.4 | 210.2 | 209.7 | 98 | 32 | 0.752 |  |  | 98.5 | 731.4 | 1.126 | -8 | 51.76 | 97 | 30 | 0.986 | 183.92 | 211 | 8950 | 209.18 | 53.09 | -46.88 | 17.06 | 43.6 | 40.96 | 45.55 | 39 | 21 | 13 | 38 | 37.65 | 95 | 81
3:09 | 1746 | 269.4 | 48.6 | 77.8 | 95.1 | 70 | 51.1 | 171.1 | 95.1 | 206.6 | 208.4 | 43.1 | 11 | 30 | 0.049 | 104.1 | 30.1 | 15.487 | 473.9 | 209.8 | 209.4 | 98 | 32 | 0.75 |  |  | 98.5 | 731.3 | 1.127 | -8 | 50.2 | 97 | 30 | 0.992 | 183.14 | 203 | 7940 | 209.18 | 52.9 | -46.88 | 16.75 | 43.76 | 41.18 | 45.55 | 39 | 21 | 13 | 38 | 37.65 | 89 | 84
3:09 | 1750 | 267.1 | 49.6 | 77.8 | 95.1 | 70 | 51.1 | 171.4 | 95.1 | 207.2 | 208.4 | 43.1 | 11 | 30 | 0.057 | 104 | 30.1 | 15.489 | 473.6 | 209.6 | 209.1 | 98 | 32 | 0.746 |  |  | 98.5 | 731.4 | 1.127 | -8 | 59.61 | 97 | 30 | 1.01 | 183.14 | 212 | 8900 | 209.18 | 53.61 | -46.88 | 16.75 | 43.83 | 41.18 | 45.55 | 39 | 21 | 13 | 38 | 38.04 | 89 | 85
3:09 | 1744 | 266.7 | 48 | 77.8 | 95.1 | 70 | 51.1 | 171.8 | 95.1 | 207.4 | 208.6 | 43.1 | 11 | 30 | 0.057 | 104 | 30.1 | 15.528 | 473.5 | 209.7 | 209.2 | 98 | 32 | 0.746 |  |  | 98.5 | 731.4 | 1.13 | -8 | 58.43 | 97 | 30 | 0.997 | 183.14 | 203 | 8360 | 206.58 | 54.18 | -47.19 | 17.06 | 43.95 | 41.14 | 45.44 | 39 | 21 | 13 | 38 | 37.65 | 90 | 89
3:09 | 1750 | 267.8 | 49.4 | 77.8 | 95.1 | 70 | 51.1 | 171.3 | 95.1 | 207 | 208.5 | 43.1 | 11 | 30 | 0.058 | 104 | 30.1 | 15.52 | 473.1 | 209.5 | 209 | 98 | 32 | 0.746 |  |  | 98.5 | 731.6 | 1.124 | -8 | 59.22 | 97 | 30 | 1.016 | 183.53 | 204 | 8260 | 206.58 | 53.77 | -46.94 | 17 | 43.86 | 41.16 | 45.44 | 39 | 21 | 13 | 38 | 38.04 | 94 | 84
3:09 | 1747 | 267.3 | 48.7 | 77.8 | 95.1 | 70 | 51.1 | 171.3 | 95.1 | 206.9 | 208.3 | 43.1 | 11 | 30 | 0.058 | 104 | 30.1 | 15.451 | 473.9 | 209.4 | 208.9 | 98 | 32.1 | 0.746 |  |  | 98.5 | 731.7 | 1.125 | -8 | 54.9 | 97 | 30 | 1.008 | 183.14 | 214 | 8070 | 208.19 | 54.05 | -47 | 17 | 43.88 | 41.2 | 45.33 | 39 | 21 | 13 | 38 | 37.65 | 89 | 82
3:09 | 1752 | 269.3 | 50 | 77.8 | 95.1 | 70 | 51.1 | 171.4 | 95.1 | 207.1 | 207.9 | 43 | 11 | 30 | 0.059 | 104 | 30.1 | 15.343 | 474.1 | 209.1 | 208.6 | 98 | 32.1 | 0.747 |  |  | 98.5 | 731.7 | 1.119 | -8 | 56.08 | 97 | 30 | 0.999 | 182.35 | 202 | 9210 | 207.89 | 53.76 | -46.69 | 17 | 43.69 | 41.26 | 45.33 | 39 | 21 | 13 | 38 | 37.65 | 89 | 88
3:09 | 1749 | 268 | 49.3 | 77.8 | 95.1 | 70 | 51.1 | 171.4 | 95.1 | 207 | 208 | 43 | 11 | 30 | 0.061 | 104 | 30.1 | 15.3 | 474.3 | 209.1 | 208.6 | 98 | 32.1 | 0.747 |  |  | 98.5 | 731.7 | 1.12 | -8 | 60 | 97 | 30 | 0.993 | 183.14 | 212 | 8750 | 208.19 | 53.59 | -47.06 | 16.75 | 43.76 | 41.22 | 45.33 | 39 | 21 | 13 | 38 | 37.65 | 89 | 84
3:09 | 1752 | 268.7 | 49.9 | 77.8 | 95.1 | 70 | 51.1 | 171.3 | 95.1 | 206.9 | 207.9 | 43 | 11 | 30 | 0.06 | 104 | 30.1 | 15.363 | 473.2 | 209 | 208.5 | 98 | 32.1 | 0.749 |  |  | 98.5 | 731.8 | 1.124 | -8 | 58.82 | 97 | 30 | 1.019 | 182.75 | 203 | 8900 | 207.89 | 56.32 | -46.75 | 16.88 | 43.88 | 41.25 | 45.33 | 39 | 21 | 13 | 38 | 38.04 | 90 | 81
3:09 | 1753 | 269.5 | 50 | 77.8 | 95.1 | 70 | 51.1 | 170.7 | 95.1 | 206.2 | 208 | 43 | 11 | 30 | 0.054 | 104 | 30.1 | 15.428 | 472.7 | 209.1 | 208.6 | 98 | 32.1 | 0.749 |  |  | 98.5 | 731.7 | 1.129 | -8 | 56.08 | 97 | 30 | 0.99 | 181.96 | 214 | 9290 | 208.83 | 53.74 | -46.94 | 16.88 | 43.81 | 41.38 | 45.33 | 39 | 21 | 13 | 38 | 37.65 | 92 | 83
3:09 | 1754 | 269.6 | 50.1 | 77.8 | 95 | 70 | 51.1 | 170.8 | 95.1 | 206.4 | 208 | 43 | 11 | 30 | 0.055 | 104 | 30.1 | 15.471 | 472.4 | 209.3 | 208.8 | 98 | 32.1 | 0.75 |  |  | 98.5 | 731.6 | 1.126 | -8 | 54.51 | 97 | 30 | 0.988 | 178.43 | 204 | 9410 | 209.18 | 54.07 | -47.06 | 17.25 | 43.8 | 41.16 | 45.33 | 39 | 21 | 13 | 38 | 37.65 | 90 | 80
3:09 | 1750 | 268.3 | 50.1 | 77.8 | 95 | 70 | 51.1 | 171.2 | 95.1 | 206.8 | 208.3 | 43 | 11 | 30 | 0.055 | 104 | 30.1 | 15.502 | 472.5 | 209.5 | 209 | 98 | 32.1 | 0.752 |  |  | 98.6 | 731.4 | 1.122 | -8 | 54.12 | 97 | 30 | 0.999 | 183.53 | 212 | 7940 | 207.89 | 54.85 | -46.88 | 17 | 43.91 | 41.26 | 45.33 | 39 | 21 | 13 | 38 | 37.65 | 90 | 82
3:09 | 1754 | 271.3 | 50.3 | 77.8 | 95 | 70 | 51.1 | 171.4 | 95.1 | 207.2 | 208.2 | 43 | 11 | 30 | 0.048 | 104 | 30.1 | 15.526 | 471.9 | 209.6 | 209.1 | 98 | 32.1 | 0.754 |  |  | 98.6 | 731.2 | 1.113 | -8 | 51.76 | 97 | 30 | 0.984 | 183.14 | 203 | 8680 | 206.26 | 54.8 | -46.88 | 17.06 | 43.87 | 41.24 | 45.33 | 39 | 21 | 13 | 38 | 37.65 | 89 | 83
3:09 | 1757 | 271.7 | 50.9 | 77.8 | 95 | 70 | 51.1 | 171.4 | 95.1 | 207 | 208.2 | 43 | 11 | 30 | 0.049 | 104 | 30.1 | 15.57 | 471.3 | 209.6 | 209.1 | 98 | 32.1 | 0.756 |  |  | 98.6 | 731 | 1.124 | -8 | 53.73 | 97 | 30 | 0.987 | 179.22 | 214 | 9070 | 208.51 | 52.85 | -47.19 | 17.06 | 43.85 | 41.11 | 45.33 | 39 | 21 | 13 | 38 | 37.65 | 91 | 83
3:09 | 1755 | 272.6 | 49.6 | 77.8 | 95 | 70 | 51.1 | 171 | 95.1 | 206.5 | 208.2 | 43.1 | 11 | 30 | 0.048 | 104 | 30.1 | 15.601 | 471.7 | 209.5 | 209 | 98 | 32.1 | 0.754 |  |  | 98.6 | 730.9 | 1.128 | -8 | 54.51 | 97 | 30 | 1 | 183.14 | 203 | 9580 | 206.9 | 54.05 | -47 | 16.94 | 43.74 | 41.17 | 45.44 | 39 | 21 | 13 | 38 | 37.65 | 94 | 83
3:09 | 1747 | 269.5 | 49 | 77.8 | 95 | 70 | 51.1 | 171.2 | 95.1 | 206.8 | 208.2 | 43.1 | 11 | 30 | 0.052 | 104 | 30.1 | 15.594 | 471.7 | 209.4 | 209 | 98 | 32.1 | 0.754 |  |  | 98.6 | 730.7 | 1.121 | -8 | 53.73 | 97 | 30 | 1.007 | 182.75 | 212 | 8410 | 209.82 | 54.26 | -47.25 | 17 | 43.39 | 41.18 | 45.44 | 39 | 21 | 13 | 38 | 37.65 | 94 | 86
3:09 | 1748 | 267.9 | 49.1 | 77.8 | 95 | 70 | 51.1 | 170.9 | 95.1 | 206.3 | 208.4 | 43.1 | 11 | 30 | 0.056 | 104 | 30.1 | 15.572 | 471.7 | 209.6 | 209.1 | 98 | 32.1 | 0.75 |  |  | 98.6 | 730.7 | 1.124 | -8 | 58.43 | 97 | 30 | 0.996 | 183.14 | 203 | 8700 | 206.26 | 53.89 | -46.88 | 17.06 | 43.93 | 40.96 | 45.44 | 39 | 21 | 13 | 38 | 37.65 | 92 | 84
3:09 | 1751 | 268.6 | 49.3 | 77.8 | 95 | 70 | 51.1 | 170.8 | 95.1 | 206.3 | 208.7 | 43 | 11 | 30 | 0.053 | 104 | 30.1 | 15.522 | 471.9 | 209.9 | 209.4 | 98 | 32.1 | 0.75 |  |  | 98.6 | 730.8 | 1.126 | -8 | 58.43 | 97 | 30 | 1.017 | 183.53 | 204 | 8990 | 209.5 | 53.59 | -46.88 | 17 | 43.41 | 41.12 | 45.44 | 39 | 21 | 13 | 38 | 37.65 | 92 | 85
3:09 | 1754 | 270.5 | 49.6 | 77.8 | 95 | 70 | 51.1 | 170.9 | 95.1 | 206.5 | 208.5 | 43 | 11 | 30 | 0.048 | 104 | 30.1 | 15.544 | 472.1 | 209.8 | 209.4 | 98 | 32.1 | 0.753 |  |  | 98.6 | 730.8 | 1.122 | -8 | 54.51 | 97 | 30 | 1.001 | 178.04 | 203 | 8630 | 209.5 | 53.61 | -46.88 | 17.12 | 43.79 | 41.02 | 45.33 | 39 | 21 | 13 | 38 | 37.65 | 85 | 83
3:09 | 1755 | 271.8 | 49.6 | 77.8 | 95 | 70 | 51.2 | 171.1 | 95.1 | 206.7 | 208.3 | 43.1 | 11 | 30 | 0.04 | 104 | 30.1 | 15.508 | 472.3 | 210 | 209.5 | 98 | 32.1 | 0.756 |  |  | 98.6 | 730.8 | 1.124 | -8 | 52.94 | 97 | 30 | 1.007 | 182.75 | 210 | 8870 | 208.51 | 54.06 | -47 | 16.75 | 43.72 | 41.1 | 45.44 | 39 | 21 | 13 | 38 | 37.65 | 93 | 84
3:10 | 1749 | 269.8 | 49.7 | 77.8 | 95 | 70 | 51.2 | 171.1 | 95.1 | 206.7 | 208.4 | 43.1 | 11 | 30 | 0.048 | 104 | 30.1 | 15.483 | 473.2 | 209.8 | 209.3 | 98 | 32.1 | 0.752 |  |  | 98.6 | 730.8 | 1.131 | -8 | 59.22 | 97 | 30 | 0.996 | 183.14 | 214 | 8680 | 208.51 | 53.56 | -46.94 | 16.81 | 43.77 | 41.11 | 45.44 | 39 | 21 | 13 | 38 | 37.65 | 92 | 86
3:10 | 1750 | 269.6 | 49.2 | 77.8 | 95 | 70 | 51.2 | 171 | 95.1 | 206.5 | 208.3 | 43.1 | 11 | 30 | 0.055 | 104 | 30.1 | 15.397 | 473.7 | 209.5 | 209 | 98 | 32.1 | 0.75 |  |  | 98.6 | 730.9 | 1.125 | -8 | 60.78 | 97 | 30 | 1.006 | 183.14 | 204 | 8040 | 206.58 | 54.24 | -46.81 | 16.88 | 43.75 | 41.07 | 45.55 | 39 | 21 | 13 | 38 | 37.65 | 90 | 84
3:10 | 1742 | 266.1 | 47.5 | 77.8 | 95 | 70 | 51.2 | 170.8 | 95.1 | 206.3 | 208.5 | 43.1 | 11 | 30 | 0.056 | 104 | 30.1 | 15.297 | 474.9 | 209.6 | 209.1 | 98 | 32.1 | 0.747 |  |  | 98.6 | 731 | 1.125 | -8 | 56.86 | 97 | 30 | 0.995 | 182.75 | 213 | 8800 | 207.24 | 54.71 | -46.94 | 16.88 | 43.77 | 41.19 | 45.44 | 39 | 21 | 13 | 38 | 37.65 | 88 | 83
3:10 | 1753 | 269.2 | 49.4 | 77.8 | 95 | 70 | 51.2 | 170.8 | 95.1 | 206.3 | 208.6 | 43.1 | 11 | 30 | 0.05 | 104 | 30.1 | 15.345 | 475.5 | 209.8 | 209.4 | 98 | 32.1 | 0.753 |  |  | 98.6 | 731.2 | 1.14 | -8 | 51.76 | 97 | 30 | 0.996 | 183.14 | 203 | 8600 | 208.19 | 54.05 | -46.81 | 17.06 | 43.88 | 41.19 | 45.33 | 39 | 21 | 13 | 38 | 37.65 | 87 | 83
3:10 | 1756 | 271.9 | 50 | 77.8 | 95.1 | 70 | 51.2 | 170.7 | 95.1 | 206.2 | 208.4 | 43.1 | 11 | 30 | 0.045 | 104 | 30.1 | 15.419 | 474.6 | 209.9 | 209.4 | 98 | 32.1 | 0.755 |  |  | 98.6 | 731.2 | 1.13 | -8 | 53.33 | 97 | 30 | 1.006 | 183.14 | 212 | 8870 | 208.19 | 53.63 | -47.19 | 16.88 | 43.79 | 41.16 | 45.44 | 39 | 21 | 13 | 38 | 37.65 | 94 | 84
3:10 | 1749 | 270.3 | 49.3 | 77.8 | 95 | 70 | 51.2 | 170.9 | 95.1 | 206.5 | 208.2 | 43.1 | 11 | 30 | 0.047 | 104 | 30.1 | 15.442 | 474.8 | 209.6 | 209.1 | 98 | 32.1 | 0.754 |  |  | 98.6 | 731.2 | 1.113 | -8 | 55.69 | 97 | 30 | 1.005 | 182.75 | 214 | 9090 | 207.89 | 53.63 | -47.06 | 17 | 43.9 | 41.24 | 45.44 | 39 | 21 | 13 | 38 | 37.65 | 89 | 81
3:10 | 1750 | 269 | 49.8 | 77.8 | 95 | 70 | 51.2 | 170.9 | 95.1 | 206.5 | 208.3 | 43.1 | 11 | 30 | 0.051 | 104 | 30.1 | 15.469 | 475.7 | 209.5 | 209 | 98 | 32.1 | 0.752 |  |  | 98.6 | 731.3 | 1.126 | -8 | 58.82 | 97 | 30 | 0.989 | 182.75 | 204 | 8680 | 208.51 | 55.54 | -46.94 | 16.94 | 43.96 | 41.28 | 45.44 | 39 | 21 | 13 | 38 | 37.65 | 93 | 86
3:10 | 1751 | 268.9 | 49.4 | 77.8 | 95 | 70 | 51.2 | 170.8 | 95.1 | 206.3 | 208.5 | 43 | 11 | 30 | 0.051 | 104 | 30.1 | 15.408 | 476 | 209.7 | 209.2 | 98 | 32.1 | 0.751 |  |  | 98.6 | 731.3 | 1.13 | -8 | 60 | 97 | 30 | 1.001 | 183.14 | 215 | 9380 | 208.19 | 54.81 | -46.94 | 17 | 43.96 | 41.27 | 45.44 | 39 | 21 | 13 | 38 | 38.04 | 93 | 86
3:10 | 1747 | 268.1 | 49 | 77.8 | 95 | 70 | 51.2 | 170.6 | 95.1 | 206 | 208.4 | 43 | 11 | 30 | 0.05 | 104 | 30.1 | 15.406 | 476.8 | 209.7 | 209.3 | 98 | 32.1 | 0.751 |  |  | 98.6 | 731.3 | 1.129 | -8 | 55.69 | 97 | 30 | 0.991 | 183.14 | 212 | 8190 | 209.82 | 53.57 | -47.19 | 17.19 | 43.88 | 40.99 | 45.33 | 39 | 21 | 13 | 38 | 37.65 | 91 | 84
3:10 | 1745 | 267.7 | 48.1 | 77.8 | 95 | 70 | 51.1 | 170.8 | 95.1 | 206.5 | 208.4 | 43 | 11 | 30 | 0.058 | 104 | 30.1 | 15.41 | 477.2 | 209.6 | 209.1 | 98 | 32.1 | 0.751 |  |  | 98.6 | 731.3 | 1.123 | -8 | 59.61 | 97 | 30 | 0.994 | 178.43 | 215 | 7940 | 209.18 | 54.89 | -46.81 | 17 | 43.82 | 41.19 | 45.33 | 39 | 21 | 13 | 38 | 37.65 | 92 | 82
3:10 | 1748 | 268.2 | 48.7 | 77.8 | 95 | 70 | 51.1 | 171 | 95.1 | 206.5 | 208.5 | 43 | 11 | 30 | 0.056 | 104 | 30.1 | 15.397 | 475 | 209.8 | 209.3 | 98 | 32.1 | 0.751 |  |  | 98.6 | 731.4 | 1.161 | -8 | 52.16 | 97 | 30 | 1.002 | 183.92 | 212 | 8140 | 208.51 | 53.67 | -47.19 | 16.94 | 43.71 | 41.14 | 45.33 | 39 | 21 | 13 | 38 | 37.65 | 100 | 84
3:10 | 1755 | 270.1 | 50.5 | 77.8 | 95 | 70 | 51.1 | 170.9 | 95.1 | 206.3 | 208.3 | 43 | 11 | 30 | 0.046 | 104 | 30.1 | 15.355 | 473.1 | 209.7 | 209.2 | 98 | 32.1 | 0.753 |  |  | 98.6 | 731.4 | 1.114 | -8 | 51.37 | 97 | 30 | 1.001 | 183.53 | 203 | 8630 | 208.51 | 54.12 | -47 | 17.06 | 43.95 | 41.11 | 45.23 | 39 | 21 | 13 | 38 | 37.65 | 93 | 80
3:10 | 1753 | 269.8 | 50.5 | 77.8 | 95 | 70 | 51.1 | 170.5 | 95.1 | 205.9 | 208.1 | 43 | 11 | 30 | 0.054 | 104 | 30.1 | 15.38 | 473.2 | 209.5 | 209 | 98 | 32.1 | 0.752 |  |  | 98.6 | 731.4 | 1.119 | -8 | 53.73 | 97 | 30 | 0.992 | 183.14 | 212 | 8850 | 209.18 | 53.01 | -47.06 | 17 | 43.87 | 41.12 | 45.33 | 39 | 21 | 13 | 38 | 37.65 | 90 | 83
3:10 | 1758 | 271.3 | 50.7 | 77.8 | 95 | 70 | 51.1 | 170.6 | 95.1 | 206 | 208.2 | 43 | 11 | 30 | 0.051 | 104 | 30.1 | 15.41 | 473 | 209.5 | 209.1 | 98 | 32.1 | 0.752 |  |  | 98.6 | 731.3 | 1.121 | -8 | 54.12 | 97 | 30 | 0.987 | 174.12 | 212 | 8190 | 208.51 | 52.97 | -46.75 | 17.19 | 43.89 | 41.12 | 45.33 | 39 | 21 | 13 | 38 | 37.65 | 97 | 75
3:10 | 1755 | 272.2 | 50.3 | 77.8 | 95.1 | 70 | 51.1 | 170.3 | 95.1 | 205.7 | 208.2 | 43.1 | 11 | 30 | 0.048 | 104 | 30.1 | 15.51 | 472.4 | 209.4 | 209 | 98 | 32.1 | 0.753 |  |  | 98.6 | 731.2 | 1.123 | -8 | 57.65 | 97 | 30 | 0.997 | 182.75 | 214 | 8630 | 208.83 | 54.71 | -47.06 | 16.94 | 43.82 | 41.27 | 45.44 | 39 | 21 | 13 | 38 | 37.65 | 85 | 83
3:10 | 1747 | 269.2 | 48.8 | 77.8 | 95.1 | 70 | 51.1 | 170.2 | 95.1 | 205.6 | 208.4 | 43.1 | 11 | 30 | 0.054 | 104 | 30.1 | 15.557 | 472.5 | 209.5 | 209 | 98 | 32.1 | 0.751 |  |  | 98.6 | 731 | 1.12 | -8 | 58.04 | 97 | 30 | 1.005 | 183.14 | 203 | 8900 | 207.57 | 54.04 | -47 | 16.81 | 43.53 | 41.08 | 45.44 | 39 | 21 | 13 | 38 | 37.65 | 91 | 79
3:10 | 1746 | 268 | 48.3 | 77.8 | 95.1 | 70 | 51.1 | 170.4 | 95.1 | 205.8 | 208.5 | 43 | 11 | 30 | 0.059 | 104 | 30.1 | 15.527 | 473.3 | 209.6 | 209.1 | 98 | 32.1 | 0.75 |  |  | 98.7 | 731 | 1.139 | -8 | 60.78 | 97 | 30 | 0.991 | 182.75 | 203 | 9160 | 209.18 | 52.94 | -47.06 | 16.88 | 43.79 | 41.15 | 45.44 | 39 | 21 | 13 | 38 | 37.65 | 92 | 80
3:10 | 1751 | 268.5 | 49.6 | 77.8 | 95 | 70 | 51.1 | 170.3 | 95.2 | 205.7 | 208.4 | 43 | 11 | 30 | 0.054 | 104 | 30.1 | 15.423 | 473.2 | 209.8 | 209.3 | 98 | 32.1 | 0.751 |  |  | 98.6 | 731 | 1.122 | -8 | 58.04 | 97 | 30 | 1.005 | 182.75 | 212 | 8190 | 209.82 | 53.9 | -46.88 | 17.06 | 43.64 | 41.05 | 45.33 | 39 | 21 | 13 | 38 | 38.04 | 86 | 80
3:10 | 1755 | 271.9 | 50.3 | 77.8 | 95.1 | 70 | 51.1 | 170.6 | 95.2 | 206.1 | 208.3 | 43 | 11 | 30 | 0.051 | 104 | 30.1 | 15.339 | 473 | 209.7 | 209.2 | 98 | 32.1 | 0.754 |  |  | 98.6 | 731 | 1.12 | -8 | 54.9 | 97 | 30 | 0.988 | 183.14 | 204 | 8700 | 206.58 | 53.91 | -47 | 16.69 | 43.64 | 41.1 | 45.44 | 39 | 21 | 13 | 38 | 37.65 | 88 | 82
3:10 | 1753 | 271.8 | 50.2 | 77.8 | 95.1 | 70 | 51.1 | 170.4 | 95.1 | 205.8 | 208.1 | 43 | 11 | 30 | 0.05 | 104 | 30.1 | 15.401 | 473.7 | 209.4 | 209 | 98 | 32.1 | 0.754 |  |  | 98.6 | 730.9 | 1.124 | -8 | 55.69 | 97 | 30 | 0.99 | 182.35 | 213 | 8800 | 209.82 | 53.63 | -46.94 | 16.94 | 43.63 | 41.17 | 45.44 | 39 | 21 | 13 | 38 | 37.65 | 92 | 78
3:10 | 1748 | 269 | 49.5 | 77.8 | 95.1 | 70 | 51.1 | 170.1 | 95.1 | 205.5 | 208.1 | 43 | 11 | 30 | 0.057 | 104 | 30.1 | 15.5 | 473.6 | 209.3 | 208.8 | 98 | 32.1 | 0.749 |  |  | 98.6 | 730.8 | 1.123 | -8 | 59.61 | 97 | 30 | 0.988 | 182.75 | 214 | 8800 | 209.18 | 53.78 | -47.19 | 17.06 | 43.36 | 41.17 | 45.44 | 39 | 21 | 13 | 38 | 37.65 | 91 | 82
3:10 | 1745 | 267 | 48.8 | 77.8 | 95.1 | 70 | 51.1 | 170.5 | 95.2 | 206 | 208.4 | 43 | 11 | 30 | 0.06 | 103.9 | 30.1 | 15.446 | 473.4 | 209.5 | 209 | 98 | 32.1 | 0.749 |  |  | 98.6 | 730.8 | 1.122 | -8 | 59.61 | 97 | 30 | 1.008 | 181.57 | 202 | 8460 | 206.26 | 55.37 | -46.75 | 17 | 43.89 | 41.11 | 45.33 | 39 | 21 | 13 | 38 | 37.65 | 90 | 81
3:10 | 1753 | 269 | 49.6 | 77.8 | 95.1 | 70 | 51.1 | 170.8 | 95.2 | 206.3 | 208.4 | 43 | 11 | 30 | 0.057 | 104 | 30.1 | 15.341 | 473.8 | 209.6 | 209.1 | 98 | 32.1 | 0.75 |  |  | 98.6 | 730.8 | 1.12 | -8 | 56.47 | 97 | 30 | 1.034 | 182.75 | 212 | 8900 | 208.19 | 54.3 | -46.88 | 16.81 | 43.81 | 41.13 | 45.33 | 39 | 21 | 13 | 38 | 38.04 | 91 | 85
3:10 | 1756 | 272.4 | 50.1 | 77.8 | 95.1 | 70 | 51.1 | 171.7 | 95.1 | 207.6 | 208.1 | 43 | 11 | 30 | 0.046 | 104 | 30.1 | 15.358 | 473.7 | 209.7 | 209.2 | 98 | 32.1 | 0.754 |  |  | 98.6 | 730.7 | 1.124 | -8 | 50.59 | 97 | 30 | 0.982 | 181.57 | 211 | 8240 | 208.51 | 54.01 | -47.06 | 16.94 | 43.85 | 41.12 | 45.33 | 39 | 21 | 13 | 38 | 37.65 | 93 | 87
3:10 | 1744 | 267.8 | 48.4 | 77.8 | 95.1 | 70 | 51.1 | 171.4 | 95.1 | 207 | 208.1 | 43 | 11 | 30 | 0.054 | 104 | 30.1 | 15.495 | 474.9 | 209.4 | 209 | 98 | 32.1 | 0.748 |  |  | 98.6 | 730.6 | 1.127 | -8 | 54.12 | 97 | 30 | 0.989 | 182.75 | 214 | 8140 | 209.18 | 55 | -46.81 | 16.81 | 43.87 | 41.13 | 45.44 | 39 | 21 | 13 | 38 | 38.04 | 94 | 82
3:10 | 1746 | 266.3 | 48.9 | 77.8 | 95 | 70 | 51.1 | 171 | 95.1 | 206.5 | 208.2 | 43 | 11 | 30 | 0.059 | 104 | 30.1 | 15.476 | 475.6 | 209.4 | 208.9 | 98 | 32.1 | 0.746 |  |  | 98.6 | 730.7 | 1.122 | -8 | 56.47 | 97 | 30 | 0.995 | 183.14 | 214 | 9040 | 209.82 | 53.73 | -46.94 | 16.94 | 43.93 | 41.32 | 45.44 | 39 | 21 | 13 | 38 | 38.04 | 91 | 84
3:10 | 1750 | 268.1 | 49.2 | 77.8 | 95 | 70 | 51.1 | 170.6 | 95.1 | 206 | 208.4 | 43 | 11 | 30 | 0.057 | 104 | 30.1 | 15.371 | 474.1 | 209.6 | 209.1 | 98 | 32.1 | 0.75 |  |  | 98.6 | 730.9 | 1.13 | -8 | 57.65 | 97 | 30 | 1.014 | 183.14 | 204 | 8730 | 206.58 | 53.54 | -47.19 | 16.94 | 43.93 | 41.26 | 45.33 | 39 | 21 | 13 | 38 | 37.65 | 95 | 82
3:10 | 1750 | 268.4 | 49.9 | 77.8 | 95 | 70 | 51.1 | 170.2 | 95.1 | 205.5 | 208.2 | 43 | 11 | 30 | 0.058 | 104 | 30.1 | 15.441 | 473.4 | 209.4 | 209 | 98 | 32.1 | 0.747 |  |  | 98.6 | 731.1 | 1.118 | -8 | 55.69 | 97 | 30 | 0.994 | 176.47 | 203 | 8140 | 207.57 | 54.9 | -46.81 | 16.75 | 43.81 | 41.02 | 45.33 | 39 | 21 | 13 | 38 | 37.65 | 97 | 80
3:10 | 1746 | 266.3 | 48.7 | 77.8 | 95 | 70 | 51.1 | 170.4 | 95.1 | 205.8 | 207.9 | 43 | 11 | 30 | 0.064 | 103.9 | 30.1 | 15.449 | 474.6 | 209 | 208.5 | 98 | 32.1 | 0.744 |  |  | 98.6 | 731.3 | 1.126 | -8 | 60 | 97 | 30 | 0.992 | 182.35 | 212 | 8730 | 209.18 | 55.07 | -46.81 | 16.69 | 43.79 | 41.17 | 45.33 | 39 | 21 | 13 | 38 | 38.04 | 89 | 82
3:10 | 1744 | 263.7 | 48.9 | 77.8 | 95 | 70 | 51.1 | 170.9 | 95.1 | 206.5 | 208.1 | 43 | 11 | 30 | 0.066 | 103.9 | 30.1 | 15.331 | 474 | 209.1 | 208.6 | 98 | 32.1 | 0.744 |  |  | 98.6 | 731.5 | 1.12 | -8 | 56.08 | 97 | 30 | 0.993 | 183.14 | 212 | 7990 | 209.82 | 55.04 | -46.75 | 17 | 43.59 | 41.19 | 45.23 | 39 | 21 | 13 | 38 | 38.04 | 89 | 81
3:10 | 1750 | 268.7 | 49.2 | 77.8 | 95 | 70 | 51.1 | 171.1 | 95.1 | 206.7 | 208.4 | 43 | 11 | 30 | 0.052 | 104 | 30.1 | 15.197 | 472.6 | 209.8 | 209.3 | 98 | 32.1 | 0.749 |  |  | 98.6 | 731.7 | 1.119 | -8 | 50.98 | 97 | 30 | 0.999 | 179.61 | 214 | 9120 | 206.58 | 53.56 | -47.19 | 17.06 | 43.51 | 41.02 | 45.23 | 39 | 21 | 13 | 38 | 37.65 | 92 | 82
3:10 | 1758 | 271.8 | 50.4 | 77.8 | 95 | 70 | 51.1 | 171.1 | 95.1 | 206.8 | 208.3 | 43 | 11 | 30 | 0.04 | 104.1 | 30.1 | 15.242 | 469.7 | 209.9 | 209.4 | 98 | 32.1 | 0.754 |  |  | 98.6 | 731.7 | 1.105 | -8 | 52.55 | 97 | 30 | 1.022 | 182.75 | 204 | 8800 | 206.9 | 54.87 | -46.88 | 17.06 | 43.96 | 41.18 | 45.33 | 39 | 21 | 13 | 38 | 37.65 | 97 | 83
3:10 | 1753 | 272.4 | 49.6 | 77.8 | 95 | 70 | 51.1 | 171 | 95.1 | 206.6 | 207.9 | 43 | 11 | 30 | 0.038 | 104.1 | 30.1 | 15.335 | 469.9 | 209.7 | 209.2 | 98 | 32.1 | 0.754 |  |  | 98.6 | 731.5 | 1.128 | -8 | 51.76 | 97 | 30 | 1.005 | 181.57 | 213 | 9600 | 208.51 | 52.33 | -47.25 | 16.94 | 43.6 | 41.19 | 45.33 | 39 | 21 | 13 | 38 | 37.65 | 90 | 83
3:10 | 1745 | 267.4 | 48.8 | 77.8 | 95 | 70 | 51.1 | 170.4 | 95.1 | 205.8 | 208.1 | 43.1 | 11 | 30 | 0.052 | 104 | 30.1 | 15.409 | 471.8 | 209.5 | 209 | 98 | 32.1 | 0.75 |  |  | 98.6 | 731.3 | 1.122 | -8 | 58.43 | 97 | 30 | 0.995 | 182.75 | 211 | 8460 | 209.82 | 54.71 | -47.12 | 17.06 | 43.6 | 41.07 | 45.44 | 39 | 21 | 13 | 38 | 37.65 | 92 | 80
3:10 | 1751 | 268.5 | 49.6 | 77.8 | 95 | 70 | 51.1 | 170.4 | 95.1 | 206 | 208.5 | 43 | 11 | 30.1 | 0.046 | 104.1 | 30.1 | 15.353 | 473.2 | 209.8 | 209.4 | 98 | 32.1 | 0.75 |  |  | 98.6 | 731.3 | 1.13 | -8 | 57.65 | 97 | 30 | 0.994 | 183.53 | 214 | 7870 | 206.26 | 54.08 | -47 | 17.06 | 43.82 | 41.04 | 45.44 | 39 | 21 | 13 | 38 | 38.04 | 94 | 83
3:10 | 1753 | 271.5 | 49.4 | 77.8 | 95 | 70 | 51.1 | 170.6 | 95.1 | 206.2 | 208.5 | 43 | 11 | 30.1 | 0.043 | 104.1 | 30.1 | 15.336 | 472.1 | 209.8 | 209.3 | 98 | 32.1 | 0.755 |  |  | 98.6 | 731.3 | 1.13 | -8 | 55.29 | 97 | 30 | 0.997 | 176.08 | 204 | 8260 | 209.18 | 53.01 | -47.06 | 17.06 | 43.79 | 41.06 | 45.44 | 39 | 21 | 13 | 38 | 37.65 | 98 | 84
3:10 | 1751 | 269.9 | 49.5 | 77.8 | 95 | 70 | 51.1 | 170.7 | 95.1 | 206.2 | 208.3 | 43 | 11 | 30.1 | 0.052 | 104 | 30.1 | 15.433 | 469.9 | 209.5 | 209 | 98 | 32.1 | 0.752 |  |  | 98.6 | 731.4 | 1.126 | -8 | 55.29 | 97 | 30 | 1.011 | 182.75 | 204 | 8870 | 209.18 | 53.07 | -47.19 | 16.94 | 43.57 | 41.17 | 45.44 | 39 | 21 | 13 | 38 | 37.65 | 92 | 82
3:10 | 1754 | 270.1 | 50 | 77.8 | 95 | 70 | 51.1 | 170.5 | 95.1 | 205.9 | 208.3 | 43 | 11 | 30.1 | 0.057 | 104 | 30.1 | 15.418 | 469.8 | 209.4 | 208.9 | 98 | 32.1 | 0.749 |  |  | 98.6 | 731.4 | 1.125 | -8 | 60.78 | 97 | 30 | 0.993 | 183.14 | 202 | 8800 | 206.26 | 53.69 | -46.94 | 16.94 | 43.78 | 41.08 | 45.44 | 39 | 21 | 13 | 38 | 37.65 | 90 | 82
3:10 | 1747 | 269.2 | 48.7 | 77.8 | 95 | 70 | 51.1 | 170.4 | 95.1 | 205.8 | 208.2 | 43 | 11 | 30.1 | 0.054 | 104 | 30.1 | 15.338 | 470 | 209.4 | 208.9 | 98 | 32.1 | 0.749 |  |  | 98.6 | 731.4 | 1.126 | -8 | 55.69 | 97 | 30 | 0.992 | 183.14 | 204 | 8120 | 209.18 | 52.97 | -47.19 | 17 | 43.16 | 41.07 | 45.33 | 39 | 21 | 13 | 38 | 37.65 | 91 | 82
3:10 | 1747 | 267.8 | 49.4 | 77.8 | 95 | 70 | 51.1 | 170.5 | 95.1 | 205.9 | 208.3 | 43 | 11 | 30.1 | 0.059 | 104 | 30.1 | 15.344 | 470.1 | 209.4 | 208.9 | 98 | 32.1 | 0.749 |  |  | 98.6 | 731.3 | 1.124 | -8 | 60.39 | 97 | 30 | 1.003 | 183.14 | 214 | 8090 | 209.18 | 53.86 | -46.88 | 16.94 | 43.79 | 40.94 | 45.33 | 39 | 21 | 13 | 38 | 37.65 | 89 | 80
3:10 | 1742 | 265 | 47.6 | 77.8 | 95 | 70 | 51.1 | 170.4 | 95.1 | 205.7 | 208.4 | 43 | 11 | 30.1 | 0.062 | 104 | 30.1 | 15.423 | 470.1 | 209.4 | 208.9 | 98 | 32.1 | 0.747 |  |  | 98.6 | 731.3 | 1.127 | -8 | 60.39 | 97 | 30 | 1.003 | 182.35 | 202 | 9240 | 209.82 | 54.71 | -46.88 | 16.94 | 43.76 | 41.06 | 45.33 | 39 | 21 | 13 | 38 | 38.04 | 92 | 83
3:10 | 1749 | 268 | 48.8 | 77.8 | 95 | 70 | 51.1 | 170.7 | 95.1 | 206.2 | 208.5 | 42.9 | 11 | 30.1 | 0.057 | 104 | 30.1 | 15.422 | 471.7 | 209.6 | 209.1 | 98 | 32.1 | 0.751 |  |  | 98.6 | 731.3 | 1.136 | -8 | 57.25 | 97 | 30 | 1.005 | 183.14 | 214 | 8650 | 208.51 | 54.21 | -46.69 | 17 | 43.84 | 41.16 | 45.23 | 39 | 21 | 13 | 38 | 37.65 | 91 | 82
3:10 | 1752 | 269 | 49.3 | 77.8 | 95 | 70 | 51.1 | 170.7 | 95.1 | 206.1 | 208.3 | 42.9 | 11 | 30.1 | 0.052 | 104 | 30.1 | 15.413 | 472.7 | 209.5 | 209 | 98 | 32.1 | 0.752 |  |  | 98.6 | 731.3 | 1.127 | -8 | 57.25 | 97 | 30 | 1.008 | 182.75 | 202 | 8330 | 207.24 | 53.7 | -47.06 | 16.88 | 43.71 | 41.44 | 45.23 | 39 | 21 | 13 | 38 | 37.65 | 91 | 83
3:10 | 1743 | 266.3 | 48.8 | 77.8 | 95 | 70 | 51.1 | 170.4 | 95.1 | 205.7 | 208.2 | 42.9 | 11 | 30.1 | 0.057 | 104 | 30.1 | 15.457 | 471.9 | 209.3 | 208.8 | 98 | 32.1 | 0.752 |  |  | 98.6 | 731.3 | 1.117 | -8 | 59.22 | 97 | 30 | 0.997 | 183.53 | 212 | 8750 | 208.51 | 54.23 | -47.06 | 17.06 | 43.67 | 41.2 | 45.23 | 39 | 21 | 13 | 38 | 37.65 | 91 | 76
3:10 | 1754 | 268.9 | 50.7 | 77.8 | 95 | 70 | 51.1 | 170.8 | 95.1 | 206.3 | 208.2 | 42.9 | 11 | 30.1 | 0.053 | 104 | 30.1 | 15.458 | 470.3 | 209.5 | 209 | 98 | 32.1 | 0.753 |  |  | 98.6 | 731.3 | 1.108 | -8 | 56.86 | 97 | 30 | 0.99 | 183.53 | 203 | 8120 | 206.58 | 53.52 | -47.12 | 17.19 | 43.98 | 41.31 | 45.23 | 39 | 21 | 13 | 38 | 37.65 | 91 | 79
3:10 | 1750 | 268.3 | 49.7 | 77.8 | 95.1 | 70 | 51.1 | 170.7 | 95.1 | 206.2 | 208 | 42.9 | 11 | 30.1 | 0.053 | 104 | 30.1 | 15.471 | 470.9 | 209.4 | 208.9 | 98 | 32.1 | 0.753 |  |  | 98.6 | 731.3 | 1.12 | -8 | 49.8 | 97 | 30 | 0.993 | 182.75 | 202 | 8600 | 207.57 | 54.93 | -46.94 | 16.94 | 43.72 | 41.15 | 45.33 | 39 | 21 | 13 | 38 | 37.65 | 92 | 78
3:10 | 1751 | 268.1 | 50.1 | 77.8 | 95 | 70 | 51.1 | 170.6 | 95.1 | 206 | 207.9 | 42.9 | 11 | 30.1 | 0.056 | 104 | 30.1 | 15.417 | 471.4 | 209.1 | 208.6 | 98 | 32.1 | 0.751 |  |  | 98.6 | 731.2 | 1.123 | -8 | 57.65 | 97 | 30 | 1.002 | 182.35 | 214 | 9070 | 209.5 | 54.93 | -47.19 | 17.12 | 43.7 | 41.27 | 45.33 | 39 | 21 | 13 | 38 | 37.65 | 92 | 80
3:10 | 1745 | 265.3 | 49.3 | 77.8 | 95 | 70 | 51.1 | 170.4 | 95.1 | 205.8 | 208.1 | 42.9 | 11 | 30.1 | 0.057 | 103.9 | 30.1 | 15.321 | 472.3 | 209.2 | 208.7 | 98 | 32.1 | 0.747 |  |  | 98.6 | 731.1 | 1.125 | -8 | 58.82 | 97 | 30 | 0.991 | 182.75 | 203 | 8820 | 206.9 | 53.58 | -46.94 | 17.25 | 43.75 | 41.16 | 45.33 | 39 | 21 | 13 | 38 | 37.65 | 90 | 79
3:10 | 1748 | 267.2 | 49.1 | 77.8 | 95 | 70 | 51.1 | 170.3 | 95.1 | 205.7 | 208.2 | 42.9 | 11 | 30.1 | 0.06 | 104 | 30.1 | 15.261 | 472.1 | 209.3 | 208.8 | 98 | 32.1 | 0.746 |  |  | 98.6 | 731.2 | 1.122 | -8 | 58.82 | 97 | 30 | 1 | 183.53 | 203 | 8680 | 209.5 | 53.74 | -47.06 | 16.75 | 43.57 | 41.1 | 45.33 | 39 | 21 | 13 | 38 | 37.65 | 92 | 80
3:10 | 1746 | 264.7 | 49.3 | 77.8 | 95 | 70 | 51.1 | 170.2 | 95.1 | 205.5 | 208.4 | 42.9 | 11 | 30.1 | 0.061 | 103.9 | 30.1 | 15.238 | 471 | 209.4 | 208.9 | 98 | 32.2 | 0.744 |  |  | 98.6 | 731.3 | 1.125 | -8 | 59.22 | 97 | 30 | 0.995 | 183.14 | 203 | 8020 | 206.9 | 55.04 | -46.81 | 17.06 | 43.86 | 41.23 | 45.23 | 39 | 21 | 13 | 38 | 38.04 | 93 | 80
3:10 | 1754 | 268.2 | 49.9 | 77.8 | 95 | 70 | 51.1 | 170.4 | 95.1 | 205.8 | 208.3 | 42.9 | 11 | 30.1 | 0.055 | 103.9 | 30.1 | 15.202 | 470.4 | 209.4 | 208.9 | 98 | 32.1 | 0.747 |  |  | 98.6 | 731.6 | 1.125 | -8 | 58.43 | 97 | 30 | 1.033 | 182.75 | 211 | 8580 | 209.82 | 55.39 | -46.88 | 16.94 | 43.62 | 41.16 | 45.23 | 39 | 21 | 13 | 38 | 38.04 | 93 | 80
3:10 | 1745 | 265.7 | 49.1 | 77.8 | 95 | 70 | 51.1 | 170.3 | 95.1 | 205.7 | 208.4 | 42.9 | 11 | 30.1 | 0.051 | 104 | 30.1 | 15.256 | 470.5 | 209.6 | 209.2 | 98 | 32.1 | 0.746 |  |  | 98.7 | 731.7 | 1.128 | -8 | 52.94 | 97 | 30 | 0.996 | 183.14 | 204 | 8920 | 206.9 | 54.28 | -47.06 | 16.88 | 43.86 | 41.03 | 45.23 | 39 | 21 | 13 | 38 | 38.04 | 99 | 86
3:10 | 1749 | 268.2 | 48.9 | 77.8 | 95 | 70 | 51.1 | 170.7 | 95.1 | 206.3 | 208.5 | 42.9 | 11.1 | 30.1 | 0.045 | 104 | 30.1 | 15.371 | 469.8 | 209.7 | 209.2 | 98 | 32.1 | 0.749 |  |  | 98.7 | 731.9 | 1.123 | -8 | 56.86 | 97 | 30 | 0.988 | 183.53 | 205 | 8920 | 208.51 | 53.93 | -47.06 | 16.81 | 43.62 | 41.26 | 45.23 | 39 | 21 | 13 | 38 | 37.65 | 96 | 80
3:10 | 1748 | 268 | 49.2 | 77.8 | 95 | 70 | 51.1 | 170.5 | 95.1 | 205.9 | 208 | 42.9 | 11.1 | 30.1 | 0.043 | 104 | 30.1 | 15.4 | 470.1 | 209.4 | 209 | 98 | 32.1 | 0.749 |  |  | 98.6 | 732 | 1.12 | -8 | 52.55 | 97 | 30 | 0.993 | 183.14 | 212 | 9020 | 206.58 | 53.12 | -46.88 | 17 | 43.69 | 41.06 | 45.33 | 39 | 21 | 13 | 38 | 37.65 | 92 | 77
3:10 | 1753 | 269.5 | 49.9 | 77.8 | 95 | 70 | 51.1 | 170.4 | 95.1 | 205.8 | 208.3 | 42.9 | 11.1 | 30.1 | 0.047 | 104 | 30.1 | 15.305 | 469.6 | 209.5 | 209 | 98 | 32.1 | 0.751 |  |  | 98.6 | 732.1 | 1.125 | -8 | 58.82 | 97 | 30 | 0.997 | 182.35 | 202 | 8260 | 207.57 | 54.21 | -47 | 16.94 | 43.78 | 41.15 | 45.33 | 39 | 21 | 13 | 38 | 38.04 | 90 | 77
3:10 | 1751 | 269.7 | 48.8 | 77.8 | 95 | 70 | 51.1 | 170.4 | 95.1 | 205.9 | 208.3 | 42.9 | 11.1 | 30.1 | 0.049 | 104 | 30.1 | 15.354 | 469.8 | 209.5 | 209 | 98 | 32.1 | 0.753 |  |  | 98.6 | 732.1 | 1.13 | -8 | 57.25 | 97 | 30 | 0.997 | 183.14 | 203 | 8020 | 208.51 | 54.22 | -47.06 | 16.75 | 43.59 | 41.12 | 45.33 | 39 | 21 | 13 | 38 | 37.65 | 92 | 80
3:10 | 1748 | 268.1 | 49 | 77.8 | 95 | 70 | 51.1 | 170.4 | 95.1 | 205.8 | 208.6 | 43 | 11.1 | 30.1 | 0.048 | 104 | 30.1 | 15.435 | 470.6 | 209.8 | 209.4 | 98 | 32.1 | 0.753 |  |  | 98.6 | 732 | 1.125 | -8 | 52.55 | 97 | 30 | 0.986 | 183.53 | 213 | 8120 | 211.11 | 53.55 | -47.31 | 17 | 43.35 | 41.11 | 45.33 | 39 | 21 | 13 | 38 | 37.65 | 95 | 82
3:10 | 1754 | 270.9 | 49.6 | 77.8 | 95 | 70 | 51.1 | 170.4 | 95.1 | 205.9 | 208.7 | 43 | 11.1 | 30.1 | 0.038 | 104 | 30.1 | 15.513 | 470.4 | 210.2 | 209.7 | 98 | 32.1 | 0.756 |  |  | 98.6 | 732 | 1.129 | -8 | 50.98 | 97 | 30 | 1.001 | 183.53 | 204 | 8480 | 206.58 | 55.57 | -46.94 | 17.12 | 43.93 | 41.1 | 45.33 | 39 | 21 | 13 | 38 | 38.04 | 99 | 80
3:10 | 1753 | 271.3 | 49.6 | 77.7 | 95 | 70 | 51.1 | 171 | 95.1 | 206.7 | 208.7 | 43 | 11.1 | 30.1 | 0.032 | 104.1 | 30.1 | 15.571 | 469.4 | 210.4 | 209.9 | 98 | 32.1 | 0.757 |  |  | 98.6 | 731.9 | 1.123 | -8 | 53.33 | 97 | 30 | 0.989 | 183.92 | 204 | 9360 | 209.5 | 54.02 | -46.94 | 17.06 | 43.26 | 40.94 | 45.33 | 39 | 21 | 13 | 38 | 37.65 | 95 | 81
3:11 | 1752 | 270 | 49.6 | 77.7 | 95 | 70 | 51.1 | 171.1 | 95.1 | 206.7 | 208.4 | 43 | 11.1 | 30.1 | 0.038 | 104 | 30.1 | 15.628 | 468.9 | 209.8 | 209.4 | 98 | 32.1 | 0.756 |  |  | 98.7 | 731.7 | 1.133 | -8 | 56.08 | 97 | 30 | 1.002 | 183.14 | 204 | 8750 | 209.82 | 54.41 | -46.81 | 16.81 | 43.77 | 40.98 | 45.44 | 39 | 21 | 13 | 38 | 37.65 | 92 | 78
3:11 | 1748 | 268.4 | 49.5 | 77.8 | 95.1 | 70 | 51.1 | 170.7 | 95.1 | 206.1 | 208 | 43.1 | 11 | 30.1 | 0.048 | 104 | 30.1 | 15.553 | 469.2 | 209.2 | 208.7 | 98 | 32.1 | 0.752 |  |  | 98.7 | 731.6 | 1.126 | -8 | 56.47 | 97 | 30 | 0.988 | 182.35 | 214 | 8140 | 209.82 | 54.96 | -47.06 | 17 | 43.73 | 41.01 | 45.55 | 39 | 21 | 13 | 38 | 37.65 | 97 | 79
3:11 | 1745 | 266 | 48.4 | 77.7 | 95.1 | 70 | 51.1 | 170.4 | 95.1 | 205.8 | 208 | 43.1 | 11.1 | 30.1 | 0.058 | 103.9 | 30.1 | 15.361 | 470.4 | 209.1 | 208.6 | 98 | 32.1 | 0.747 |  |  | 98.6 | 731.5 | 1.123 | -8 | 60.39 | 97 | 30 | 1.001 | 181.96 | 214 | 9190 | 209.18 | 54.63 | -46.94 | 16.94 | 43.74 | 41.15 | 45.44 | 39 | 21 | 13 | 38 | 38.04 | 93 | 83
3:11 | 1748 | 266.9 | 49.1 | 77.7 | 95.1 | 70 | 51.1 | 170.4 | 95.1 | 205.8 | 208.3 | 43 | 11.1 | 30.1 | 0.057 | 103.9 | 30.1 | 15.238 | 470.2 | 209.4 | 208.9 | 98 | 32.1 | 0.748 |  |  | 98.6 | 731.5 | 1.124 | -8 | 59.61 | 97 | 30 | 0.997 | 182.75 | 204 | 8820 | 209.18 | 55.03 | -46.88 | 17 | 43.79 | 41.2 | 45.33 | 39 | 21 | 13 | 38 | 38.04 | 92 | 79
3:11 | 1753 | 267.7 | 49.9 | 77.7 | 95.1 | 70 | 51.1 | 170.3 | 95.1 | 205.7 | 208.5 | 43 | 11.1 | 30.1 | 0.056 | 104 | 30.1 | 15.338 | 470 | 209.6 | 209.1 | 98 | 32.1 | 0.75 |  |  | 98.6 | 731.5 | 1.122 | -8 | 59.22 | 97 | 30 | 0.994 | 181.96 | 203 | 9600 | 206.26 | 52.98 | -46.81 | 17.06 | 43.85 | 41.09 | 45.23 | 39 | 21 | 13 | 38 | 38.04 | 92 | 82
3:11 | 1748 | 269.5 | 48.3 | 77.7 | 95.1 | 70 | 51.1 | 170.6 | 95.1 | 205.9 | 208.3 | 43 | 11.1 | 30.1 | 0.047 | 104 | 30.1 | 15.458 | 470.1 | 209.7 | 209.3 | 98 | 32.1 | 0.753 |  |  | 98.6 | 731.5 | 1.137 | -8 | 54.12 | 97 | 30 | 1 | 183.14 | 210 | 8820 | 208.83 | 53.53 | -46.94 | 16.81 | 43.62 | 41.25 | 45.33 | 39 | 21 | 13 | 38 | 37.65 | 92 | 83
3:11 | 1751 | 270.1 | 48.9 | 77.7 | 95.1 | 70 | 51.1 | 170.7 | 95.1 | 206.2 | 208.1 | 43 | 11.1 | 30.1 | 0.048 | 104 | 30.1 | 15.457 | 469.8 | 209.4 | 208.9 | 98 | 32.1 | 0.755 |  |  | 98.7 | 731.5 | 1.128 | -8 | 56.86 | 97 | 30 | 0.992 | 182.35 | 213 | 7920 | 209.5 | 54.41 | -46.94 | 16.94 | 43.85 | 41.24 | 45.44 | 39 | 21 | 13 | 38 | 37.65 | 93 | 84
3:11 | 1749 | 268.4 | 49.2 | 77.7 | 95.1 | 70 | 51.1 | 170.4 | 95.1 | 205.8 | 208 | 43 | 11.1 | 30.1 | 0.054 | 103.9 | 30.1 | 15.335 | 469.8 | 209.2 | 208.7 | 98 | 32.2 | 0.754 |  |  | 98.6 | 731.4 | 1.124 | -8 | 58.04 | 97 | 30 | 1.017 | 182.75 | 214 | 8020 | 207.89 | 54.74 | -46.88 | 16.75 | 43.79 | 41.3 | 45.44 | 39 | 21 | 13 | 38 | 37.65 | 89 | 81
3:11 | 1747 | 267 | 48.8 | 77.7 | 95 | 70 | 51.1 | 170.3 | 95.1 | 205.7 | 208.3 | 43 | 11.1 | 30.1 | 0.049 | 103.9 | 30.1 | 15.3 | 470.1 | 209.4 | 208.9 | 98 | 32.2 | 0.753 |  |  | 98.6 | 731.4 | 1.12 | -8 | 55.69 | 97 | 30 | 0.99 | 183.53 | 203 | 9360 | 207.89 | 54.73 | -46.88 | 17.06 | 43.9 | 41.2 | 45.33 | 39 | 21 | 13 | 38 | 37.65 | 91 | 80
3:11 | 1757 | 269.7 | 50.4 | 77.7 | 95 | 70 | 51.1 | 170.3 | 95.1 | 205.6 | 208.4 | 43 | 11.1 | 30.1 | 0.043 | 104 | 30.1 | 15.324 | 469.6 | 209.7 | 209.2 | 98 | 32.2 | 0.753 |  |  | 98.6 | 731.4 | 1.116 | -8 | 54.12 | 97 | 30 | 0.989 | 183.14 | 204 | 8730 | 206.9 | 55.69 | -46.94 | 17 | 43.9 | 41.28 | 45.33 | 39 | 21 | 13 | 38 | 37.65 | 92 | 78
3:11 | 1751 | 269.4 | 49.7 | 77.7 | 95 | 70 | 51.1 | 170.5 | 95.1 | 205.9 | 208.1 | 43 | 11.1 | 30.1 | 0.04 | 104 | 30.1 | 15.387 | 469.2 | 209.8 | 209.3 | 98 | 32.2 | 0.754 |  |  | 98.6 | 731.4 | 1.117 | -8 | 49.8 | 97 | 30 | 0.995 | 182.75 | 204 | 8310 | 208.51 | 53.03 | -47.12 | 17.06 | 43.92 | 41.25 | 45.33 | 39 | 21 | 13 | 38 | 37.65 | 91 | 81
3:11 | 1751 | 268.2 | 49.8 | 77.7 | 95 | 70 | 51.1 | 170.1 | 95.1 | 205.4 | 208.3 | 43 | 11.1 | 30.1 | 0.048 | 104 | 30.1 | 15.433 | 470.1 | 209.6 | 209.1 | 98 | 32.2 | 0.752 |  |  | 98.6 | 731.3 | 1.123 | -8 | 57.25 | 97 | 30 | 1.009 | 183.14 | 214 | 9160 | 206.58 | 53.86 | -47.06 | 17.06 | 43.92 | 41.23 | 45.44 | 39 | 21 | 13 | 38 | 37.65 | 92 | 79
3:11 | 1749 | 268.4 | 49.1 | 77.7 | 95 | 70 | 51.1 | 170.8 | 95.1 | 206.4 | 208.3 | 43 | 11.1 | 30.1 | 0.05 | 104 | 30.1 | 15.361 | 470.5 | 209.5 | 209 | 98 | 32.2 | 0.75 |  |  | 98.6 | 731.3 | 1.129 | -8 | 59.22 | 97 | 30 | 0.99 | 183.14 | 204 | 8850 | 206.58 | 53.68 | -47.12 | 16.94 | 43.63 | 41.15 | 45.44 | 39 | 21 | 13 | 38 | 37.65 | 93 | 82
3:11 | 1744 | 267.9 | 48 | 77.7 | 95 | 70 | 51.1 | 171.2 | 95.1 | 206.8 | 208.4 | 43 | 11.1 | 30.1 | 0.05 | 104 | 30.1 | 15.31 | 470.9 | 209.5 | 209 | 98 | 32.2 | 0.75 |  |  | 98.7 | 731.3 | 1.132 | -8 | 58.82 | 97 | 30 | 1.015 | 183.14 | 214 | 8870 | 208.19 | 53.67 | -46.88 | 17.19 | 43.91 | 41.13 | 45.33 | 39 | 21 | 13 | 38 | 37.65 | 94 | 82
3:11 | 1753 | 269.2 | 49.9 | 77.7 | 95 | 70 | 51.1 | 170.8 | 95.1 | 206.3 | 208.5 | 43 | 11.1 | 30.1 | 0.044 | 104 | 30.1 | 15.311 | 471.2 | 209.8 | 209.4 | 98 | 32.2 | 0.751 |  |  | 98.6 | 731.3 | 1.129 | -8 | 54.12 | 97 | 30 | 1.002 | 183.53 | 211 | 9040 | 207.57 | 53.66 | -47.06 | 17.06 | 43.81 | 41.15 | 45.33 | 39 | 21 | 13 | 38 | 37.65 | 96 | 80
3:11 | 1748 | 267.1 | 49.7 | 77.7 | 95.1 | 70 | 51.1 | 170.7 | 95.1 | 206.1 | 208.5 | 43 | 11.1 | 30.1 | 0.039 | 104 | 30.1 | 15.378 | 471.6 | 210.2 | 209.7 | 98 | 32.2 | 0.75 |  |  | 98.6 | 731.4 | 1.131 | -8 | 52.16 | 97 | 30 | 0.992 | 183.14 | 214 | 7920 | 211.75 | 53.55 | -47.12 | 17.31 | 43.43 | 40.99 | 45.33 | 39 | 21 | 13 | 38 | 38.04 | 93 | 85
3:11 | 1756 | 270.4 | 50.5 | 77.7 | 95 | 70 | 51.1 | 170.3 | 95.1 | 205.7 | 208.5 | 43 | 11.1 | 30.1 | 0.033 | 104.1 | 30.1 | 15.407 | 471.4 | 210.3 | 209.9 | 98 | 32.2 | 0.754 |  |  | 98.6 | 731.5 | 1.126 | -8 | 47.84 | 97 | 30 | 1.011 | 183.53 | 214 | 8240 | 208.83 | 52.96 | -47.12 | 17 | 43.43 | 41.07 | 45.55 | 39 | 21 | 13 | 38 | 37.65 | 94 | 84
3:11 | 1751 | 270.2 | 49.3 | 77.7 | 95 | 70 | 51.1 | 170 | 95.1 | 205.3 | 208.5 | 43.1 | 11.1 | 30.1 | 0.04 | 104.1 | 30.1 | 15.466 | 470.6 | 210 | 209.6 | 98 | 32.2 | 0.755 |  |  | 98.6 | 731.6 | 1.122 | -8 | 47.84 | 97 | 30 | 1.003 | 183.53 | 214 | 8120 | 208.83 | 54.09 | -47 | 16.88 | 43.6 | 40.93 | 45.55 | 39 | 21 | 13 | 38 | 37.65 | 93 | 81
3:11 | 1744 | 266.4 | 48.5 | 77.7 | 95 | 70 | 51.1 | 169.9 | 95.1 | 205.2 | 208.9 | 43.1 | 11.1 | 30.1 | 0.051 | 104 | 30.1 | 15.483 | 470.5 | 210 | 209.6 | 98 | 32.1 | 0.75 |  |  | 98.6 | 731.7 | 1.13 | -8 | 60 | 97 | 30 | 0.992 | 183.53 | 204 | 7900 | 208.83 | 53.57 | -47 | 16.88 | 43.81 | 40.99 | 45.55 | 39 | 21 | 13 | 38 | 37.65 | 89 | 78
3:11 | 1747 | 265.6 | 49 | 77.7 | 95 | 70 | 51.1 | 170.7 | 95.1 | 206.3 | 209 | 43.1 | 11.1 | 30.1 | 0.054 | 104 | 30.1 | 15.432 | 470.4 | 210 | 209.5 | 98 | 32.1 | 0.749 |  |  | 98.6 | 732 | 1.129 | -8 | 60.78 | 97 | 30 | 1.005 | 183.53 | 213 | 8310 | 208.83 | 54.08 | -46.94 | 16.88 | 43.74 | 41.08 | 45.55 | 39 | 21 | 13 | 38 | 38.04 | 89 | 78
3:11 | 1749 | 267.7 | 48.8 | 77.7 | 95 | 70 | 51.2 | 171.4 | 95.1 | 207.2 | 208.8 | 43 | 11.1 | 30.1 | 0.052 | 104 | 30.1 | 15.404 | 469.8 | 210 | 209.5 | 98 | 32.1 | 0.75 |  |  | 98.6 | 732.2 | 1.134 | -8 | 58.43 | 97 | 30 | 1.015 | 183.53 | 204 | 8730 | 206.26 | 54.25 | -47.19 | 16.75 | 43.28 | 41.13 | 45.33 | 39 | 21 | 13 | 38 | 37.65 | 90 | 77
3:11 | 1757 | 271.9 | 50.2 | 77.8 | 95 | 70 | 51.2 | 171.2 | 95.1 | 206.9 | 208.5 | 43 | 11.1 | 30.1 | 0.044 | 104 | 30.1 | 15.373 | 469.7 | 209.8 | 209.3 | 98 | 32.1 | 0.755 |  |  | 98.6 | 732.3 | 1.127 | -8 | 55.69 | 97 | 30 | 0.987 | 183.14 | 214 | 8970 | 208.83 | 53.57 | -46.81 | 17.19 | 43.73 | 41.07 | 45.33 | 39 | 21 | 13 | 38 | 37.65 | 89 | 81
3:11 | 1752 | 269.9 | 49.7 | 77.8 | 95 | 70 | 51.2 | 170.8 | 95.1 | 206.3 | 208.1 | 43 | 11.1 | 30.1 | 0.049 | 104 | 30.1 | 15.353 | 469.8 | 209.4 | 208.9 | 98 | 32.1 | 0.751 |  |  | 98.7 | 732.2 | 1.126 | -8 | 52.94 | 97 | 30 | 1.008 | 182.75 | 214 | 8920 | 209.18 | 53.72 | -47 | 16.88 | 43.75 | 41.24 | 45.33 | 39 | 21 | 13 | 38 | 37.65 | 92 | 81
3:11 | 1751 | 268.7 | 49.6 | 77.8 | 94.9 | 70 | 51.2 | 170.6 | 95.1 | 206.1 | 208.1 | 43 | 11.1 | 30.1 | 0.053 | 104 | 30.1 | 15.337 | 469.8 | 209.3 | 208.8 | 98 | 32.1 | 0.749 |  |  | 98.7 | 732.1 | 1.12 | -8 | 59.22 | 97 | 30 | 1.005 | 183.14 | 202 | 8510 | 207.89 | 53.88 | -46.75 | 17 | 43.88 | 41.16 | 45.33 | 39 | 21 | 13 | 38 | 37.65 | 91 | 80
3:11 | 1748 | 267.2 | 49.1 | 77.8 | 94.9 | 70 | 51.2 | 170.4 | 95.1 | 205.8 | 208.2 | 43 | 11.1 | 30.1 | 0.056 | 104 | 30.1 | 15.386 | 470.3 | 209.3 | 208.8 | 98 | 32.1 | 0.748 |  |  | 98.7 | 732 | 1.127 | -8 | 60.39 | 97 | 30 | 1 | 182.35 | 212 | 8750 | 208.51 | 54.98 | -47.06 | 16.88 | 43.75 | 41.15 | 45.33 | 39 | 21 | 13 | 38 | 38.04 | 91 | 77
3:11 | 1748 | 265.6 | 48.7 | 77.8 | 95 | 70 | 51.2 | 170.4 | 95.1 | 206 | 208.2 | 43 | 11.1 | 30.1 | 0.06 | 104 | 30.1 | 15.413 | 471.1 | 209.3 | 208.8 | 98 | 32.2 | 0.747 |  |  | 98.6 | 732.1 | 1.134 | -8 | 58.43 | 97 | 30 | 0.987 | 183.14 | 203 | 8650 | 206.9 | 53.99 | -47 | 16.94 | 43.78 | 41.05 | 45.33 | 39 | 21 | 13 | 38 | 38.04 | 93 | 83
3:11 | 1746 | 266.8 | 48.8 | 77.8 | 95 | 70 | 51.2 | 170.6 | 95.1 | 206 | 208 | 42.9 | 11.1 | 30.1 | 0.059 | 104 | 30.1 | 15.391 | 471 | 209.1 | 208.6 | 98 | 32.1 | 0.744 |  |  | 98.6 | 732.2 | 1.124 | -8 | 59.61 | 97 | 30 | 0.99 | 182.35 | 214 | 9090 | 209.18 | 53.09 | -46.94 | 16.94 | 43.84 | 41.35 | 45.23 | 39 | 21 | 13 | 38 | 37.65 | 95 | 82
3:11 | 1748 | 266.2 | 49.1 | 77.8 | 95 | 70 | 51.2 | 170.2 | 95 | 205.4 | 208 | 42.9 | 11.1 | 30.1 | 0.059 | 104 | 30.1 | 15.321 | 471.4 | 209.1 | 208.6 | 98 | 32.1 | 0.745 |  |  | 98.6 | 732.2 | 1.128 | -8 | 58.82 | 97 | 30 | 0.988 | 182.35 | 203 | 8680 | 206.58 | 53.59 | -47.06 | 17.06 | 43.96 | 41.34 | 45.23 | 39 | 21 | 13 | 38 | 38.04 | 93 | 82
3:11 | 1746 | 268.5 | 48.3 | 77.7 | 95 | 70 | 51.2 | 170 | 95 | 205.3 | 208.1 | 42.9 | 11.1 | 30.1 | 0.053 | 104 | 30.1 | 15.252 | 471.6 | 209.2 | 208.7 | 98 | 32.1 | 0.747 |  |  | 98.6 | 732.2 | 1.119 | -8 | 58.04 | 97 | 30 | 1.006 | 182.75 | 214 | 8510 | 209.82 | 54.73 | -46.94 | 17.06 | 43.88 | 41.29 | 45.33 | 39 | 21 | 13 | 38 | 37.65 | 92 | 83
3:11 | 1745 | 265.5 | 48.6 | 77.7 | 95 | 70 | 51.2 | 170.2 | 95 | 205.7 | 208 | 42.9 | 11.1 | 30.1 | 0.055 | 103.9 | 30.1 | 15.261 | 471.4 | 209.1 | 208.7 | 98 | 32.2 | 0.747 |  |  | 98.6 | 732.2 | 1.12 | -8 | 54.9 | 97 | 30 | 1.004 | 175.69 | 212 | 8770 | 209.82 | 53.85 | -46.81 | 16.94 | 43.86 | 41.22 | 45.33 | 39 | 21 | 13 | 38 | 38.04 | 92 | 83
3:11 | 1754 | 270.2 | 49.2 | 77.7 | 95 | 70 | 51.2 | 170.3 | 95 | 205.8 | 208.2 | 42.9 | 11.1 | 30.1 | 0.047 | 104 | 30.1 | 15.256 | 470.4 | 209.4 | 209 | 98 | 32.2 | 0.752 |  |  | 98.6 | 732.1 | 1.14 | -8 | 59.61 | 97 | 30 | 1 | 183.53 | 203 | 7940 | 206.9 | 53.92 | -47 | 16.75 | 43.82 | 41.25 | 45.33 | 39 | 21 | 13 | 38 | 37.65 | 90 | 85
3:11 | 1747 | 269.6 | 48.5 | 77.7 | 95 | 70 | 51.2 | 170.4 | 95 | 205.9 | 208.2 | 43 | 11.1 | 30.1 | 0.049 | 104 | 30.1 | 15.339 | 469.9 | 209.4 | 209 | 98 | 32.2 | 0.753 |  |  | 98.6 | 731.9 | 1.124 | -8 | 55.69 | 97 | 30 | 0.997 | 182.75 | 211 | 8260 | 207.89 | 54.81 | -46.88 | 16.94 | 43.86 | 41.2 | 45.33 | 39 | 21 | 13 | 38 | 37.65 | 92 | 85
3:11 | 1743 | 267.1 | 46.8 | 77.7 | 95 | 70 | 51.1 | 170.3 | 95 | 205.7 | 208.2 | 43 | 11.1 | 30.1 | 0.054 | 104 | 30.1 | 15.426 | 470.8 | 209.4 | 209 | 98 | 32.2 | 0.75 |  |  | 98.6 | 731.8 | 1.169 | -8 | 60 | 97 | 30 | 0.991 | 183.53 | 214 | 9290 | 208.19 | 54.74 | -46.88 | 16.81 | 43.82 | 41.18 | 45.33 | 39 | 21 | 13 | 38 | 37.65 | 93 | 84
3:11 | 1755 | 269.3 | 50.3 | 77.7 | 95.1 | 70 | 51.1 | 169.9 | 95 | 205.3 | 208.4 | 43 | 11.1 | 30.1 | 0.046 | 104 | 30.1 | 15.442 | 470.2 | 209.7 | 209.2 | 98 | 32.2 | 0.751 |  |  | 98.6 | 731.6 | 1.122 | -8 | 58.43 | 97 | 30 | 1.005 | 183.53 | 205 | 8820 | 206.9 | 54.42 | -47.06 | 17.38 | 43.87 | 41.07 | 45.33 | 39 | 21 | 13 | 38 | 37.65 | 94 | 84
3:11 | 1754 | 270.8 | 50.1 | 77.7 | 95 | 70 | 51.1 | 170.8 | 95 | 206.4 | 208.4 | 43 | 11.1 | 30.1 | 0.031 | 104.1 | 30.1 | 15.479 | 471.1 | 210.1 | 209.7 | 98 | 32.2 | 0.753 |  |  | 98.6 | 731.5 | 1.119 | -8 | 52.16 | 97 | 30 | 0.991 | 178.43 | 205 | 9430 | 208.83 | 53.59 | -47.25 | 17 | 43.44 | 41.1 | 45.44 | 39 | 21 | 13 | 38 | 37.65 | 96 | 86
3:11 | 1755 | 271.8 | 50.1 | 77.7 | 95 | 70 | 51.1 | 170.4 | 95 | 205.7 | 208.7 | 43.1 | 11.1 | 30.1 | 0.034 | 104 | 30.1 | 15.572 | 470.7 | 210.2 | 209.7 | 98 | 32.2 | 0.756 |  |  | 98.6 | 731.3 | 1.118 | -8 | 52.55 | 97 | 30 | 1.005 | 175.69 | 212 | 9140 | 208.83 | 53.24 | -47.12 | 17.06 | 43.6 | 40.89 | 45.55 | 39 | 21 | 13 | 38 | 37.65 | 96 | 86
3:11 | 1753 | 270.4 | 50 | 77.7 | 95 | 70 | 51.1 | 169.9 | 95 | 205.1 | 208.7 | 43.1 | 11.1 | 30.1 | 0.036 | 104 | 30.1 | 15.648 | 472.3 | 210.1 | 209.7 | 98 | 32.2 | 0.756 |  |  | 98.6 | 731.2 | 1.125 | -8 | 54.9 | 97 | 30 | 0.997 | 182.35 | 214 | 9460 | 209.82 | 54.08 | -47.06 | 17.12 | 43.93 | 41.17 | 45.55 | 39 | 21 | 13 | 38 | 37.65 | 98 | 83
3:11 | 1757 | 272.2 | 50.7 | 77.7 | 95 | 70 | 51.2 | 170.2 | 95 | 205.6 | 208.5 | 43.1 | 11.1 | 30.1 | 0.036 | 104.1 | 30.1 | 15.566 | 472.3 | 210.1 | 209.6 | 98 | 32.2 | 0.755 |  |  | 98.6 | 731.1 | 1.116 | -8 | 53.33 | 97 | 30 | 0.982 | 182.75 | 211 | 8550 | 208.51 | 52.3 | -47 | 16.88 | 43.84 | 41 | 45.55 | 39 | 21 | 13 | 38 | 37.65 | 94 | 83
3:11 | 1748 | 267.7 | 49.4 | 77.7 | 95 | 70 | 51.2 | 170.2 | 95 | 205.5 | 208.7 | 43.1 | 11.1 | 30.1 | 0.047 | 104 | 30.1 | 15.486 | 472.6 | 209.9 | 209.5 | 98 | 32.2 | 0.749 |  |  | 98.6 | 731 | 1.123 | -8 | 60 | 97 | 30 | 0.991 | 183.14 | 212 | 8120 | 209.82 | 53.7 | -47.06 | 17.06 | 43.74 | 41.06 | 45.55 | 39 | 21 | 13 | 38 | 37.65 | 93 | 83
3:11 | 1747 | 267.1 | 48.9 | 77.7 | 95.1 | 70 | 51.2 | 170.2 | 95 | 205.5 | 208.8 | 43.1 | 11.1 | 30.1 | 0.05 | 104 | 30.1 | 15.374 | 471.7 | 210 | 209.6 | 98 | 32.2 | 0.748 |  |  | 98.6 | 731.1 | 1.12 | -8 | 55.69 | 97 | 30 | 0.998 | 183.53 | 215 | 9430 | 206.9 | 53.6 | -47 | 16.94 | 43.79 | 41.18 | 45.55 | 39 | 21 | 13 | 38 | 38.04 | 95 | 80
3:11 | 1748 | 266.5 | 49.4 | 77.7 | 95 | 70 | 51.2 | 170.7 | 95 | 206.2 | 208.9 | 43.1 | 11.1 | 30.1 | 0.047 | 104.1 | 30.1 | 15.284 | 470.9 | 210.2 | 209.7 | 98 | 32.2 | 0.745 |  |  | 98.6 | 731.3 | 1.118 | -8 | 60.39 | 97 | 30 | 0.992 | 182.75 | 204 | 8800 | 208.51 | 53.96 | -47 | 16.75 | 43.41 | 41.13 | 45.44 | 39 | 21 | 13 | 38 | 37.65 | 92 | 83
3:11 | 1753 | 271 | 49.2 | 77.7 | 95 | 70 | 51.2 | 170.9 | 95 | 206.3 | 208.5 | 43.1 | 11.1 | 30.1 | 0.043 | 104.1 | 30.1 | 15.267 | 470.4 | 210.1 | 209.6 | 98 | 32.2 | 0.748 |  |  | 98.6 | 731.6 | 1.12 | -8 | 52.94 | 97 | 30 | 0.993 | 183.14 | 213 | 8970 | 209.82 | 54.73 | -46.94 | 16.94 | 43.79 | 41.06 | 45.55 | 39 | 21 | 13 | 38 | 37.65 | 86 | 83
3:11 | 1755 | 269.2 | 50 | 77.7 | 95 | 70 | 51.2 | 170.4 | 95 | 205.8 | 208.5 | 43.1 | 11.1 | 30.1 | 0.049 | 104 | 30.1 | 15.339 | 471 | 209.8 | 209.3 | 98 | 32.2 | 0.749 |  |  | 98.7 | 731.7 | 1.122 | -8 | 58.82 | 97 | 30 | 1.005 | 183.14 | 203 | 8380 | 209.18 | 53.82 | -46.81 | 16.75 | 43.35 | 41.11 | 45.44 | 39 | 21 | 13 | 38 | 38.04 | 94 | 86
3:11 | 1748 | 268.9 | 49.1 | 77.7 | 95 | 70 | 51.2 | 170.1 | 95 | 205.4 | 208.4 | 43.1 | 11.1 | 30.1 | 0.05 | 104 | 30.1 | 15.336 | 470.6 | 209.6 | 209.1 | 98 | 32.2 | 0.747 |  |  | 98.6 | 731.8 | 1.128 | -8 | 56.47 | 97 | 30 | 0.995 | 183.92 | 203 | 7920 | 208.19 | 53.1 | -46.75 | 16.88 | 43.83 | 41.13 | 45.44 | 39 | 21 | 13 | 38 | 37.65 | 88 | 81
3:11 | 1752 | 269.5 | 49.3 | 77.7 | 95 | 70 | 51.2 | 170.6 | 95 | 206.2 | 208.5 | 43.1 | 11.1 | 30.1 | 0.052 | 104 | 30.1 | 15.276 | 470.4 | 209.6 | 209.1 | 98 | 32.2 | 0.746 |  |  | 98.6 | 731.9 | 1.13 | -8 | 60 | 97 | 30 | 1.005 | 183.14 | 213 | 8630 | 208.51 | 53.83 | -46.94 | 17.06 | 43.79 | 41.2 | 45.44 | 39 | 21 | 13 | 38 | 37.65 | 90 | 83
3:11 | 1753 | 269.8 | 49.8 | 77.7 | 95 | 70 | 51.2 | 170.6 | 95 | 206.1 | 208.4 | 43.1 | 11.1 | 30.1 | 0.051 | 104 | 30.1 | 15.247 | 470.5 | 209.6 | 209.1 | 98 | 32.2 | 0.748 |  |  | 98.6 | 731.8 | 1.116 | -8 | 56.08 | 97 | 30 | 0.987 | 178.43 | 203 | 8950 | 206.26 | 54.2 | -47 | 16.88 | 43.9 | 41.18 | 45.33 | 39 | 21 | 13 | 38 | 38.04 | 90 | 85
3:11 | 1750 | 270.2 | 49.3 | 77.7 | 95 | 70 | 51.2 | 170.6 | 95 | 206.2 | 208.2 | 43 | 11.1 | 30.1 | 0.045 | 104 | 30.1 | 15.318 | 470.6 | 209.6 | 209.1 | 98 | 32.2 | 0.749 |  |  | 98.6 | 731.7 | 1.124 | -8 | 52.16 | 97 | 30 | 0.996 | 183.14 | 202 | 8070 | 206.58 | 54.05 | -47.12 | 17.25 | 43.87 | 41.27 | 45.33 | 39 | 21 | 13 | 38 | 37.65 | 90 | 77
3:11 | 1746 | 265.9 | 48.9 | 77.7 | 95 | 70 | 51.2 | 170.5 | 95 | 205.9 | 208.2 | 43.1 | 11.2 | 30.1 | 0.052 | 104 | 30.1 | 15.404 | 471 | 209.4 | 209 | 98 | 32.2 | 0.746 |  |  | 98.6 | 731.6 | 1.117 | -8 | 54.9 | 97 | 30 | 0.992 | 176.86 | 212 | 9040 | 209.82 | 53.81 | -46.94 | 16.75 | 43.82 | 41.22 | 45.33 | 39 | 21 | 13 | 38 | 37.65 | 99 | 87
3:11 | 1753 | 269.9 | 50 | 77.7 | 94.9 | 70 | 51.2 | 170.6 | 95 | 206 | 208.2 | 43 | 11.2 | 30.1 | 0.05 | 103.9 | 30.1 | 15.4 | 471.2 | 209.3 | 208.8 | 98 | 32.2 | 0.747 |  |  | 98.6 | 731.6 | 1.122 | -8 | 59.61 | 97 | 30 | 0.999 | 182.75 | 203 | 8850 | 207.24 | 53.76 | -46.94 | 17.06 | 43.72 | 41.25 | 45.33 | 39 | 21 | 13 | 38 | 37.65 | 91 | 79
3:11 | 1750 | 268.5 | 49.3 | 77.7 | 94.9 | 70 | 51.2 | 170.3 | 95 | 205.7 | 208.2 | 43 | 11.1 | 30.1 | 0.053 | 103.9 | 30.1 | 15.426 | 470.8 | 209.3 | 208.8 | 98 | 32.2 | 0.746 |  |  | 98.6 | 731.6 | 1.125 | -8 | 60 | 97 | 30 | 0.992 | 183.14 | 214 | 9600 | 209.82 | 53.56 | -47 | 16.81 | 43.91 | 41.23 | 45.33 | 39 | 21 | 13 | 38 | 37.65 | 92 | 77
3:11 | 1743 | 266.9 | 47.8 | 77.7 | 94.9 | 70 | 51.2 | 170.4 | 95 | 205.7 | 208.2 | 43 | 11.2 | 30.1 | 0.054 | 103.9 | 30.1 | 15.411 | 470.9 | 209.4 | 208.9 | 98 | 32.2 | 0.744 |  |  | 98.6 | 731.7 | 1.118 | -8 | 59.22 | 97 | 30 | 1.001 | 182.75 | 204 | 8850 | 206.26 | 54.78 | -46.81 | 16.75 | 43.64 | 41.2 | 45.33 | 39 | 21 | 13 | 38 | 37.65 | 93 | 74
3:11 | 1750 | 267.6 | 49.5 | 77.7 | 95 | 70 | 51.2 | 170.2 | 95 | 205.5 | 208.1 | 43 | 11.2 | 30.1 | 0.055 | 104 | 30.1 | 15.381 | 471 | 209.3 | 208.8 | 98 | 32.2 | 0.747 |  |  | 98.6 | 731.8 | 1.119 | -8 | 59.22 | 97 | 30 | 0.991 | 182.75 | 203 | 9580 | 206.58 | 54.14 | -46.94 | 16.88 | 43.88 | 41.29 | 45.33 | 39 | 21 | 13 | 38 | 37.65 | 93 | 81
3:11 | 1749 | 267.9 | 49.4 | 77.7 | 94.9 | 70 | 51.2 | 170.1 | 95 | 205.4 | 208.5 | 43 | 11.2 | 30.1 | 0.046 | 104 | 30.1 | 15.407 | 470.4 | 209.8 | 209.3 | 98 | 32.2 | 0.749 |  |  | 98.6 | 731.7 | 1.136 | -8 | 49.02 | 97 | 30 | 0.991 | 184.31 | 213 | 8580 | 211.11 | 53.56 | -47.06 | 17.25 | 43.69 | 41.21 | 45.23 | 39 | 21 | 13 | 38 | 37.65 | 98 | 80
3:11 | 1754 | 270 | 49.9 | 77.7 | 94.9 | 70 | 51.2 | 170.1 | 95 | 205.5 | 208.6 | 43 | 11.2 | 30.1 | 0.043 | 104 | 30.1 | 15.51 | 470.8 | 210 | 209.5 | 98 | 32.2 | 0.751 |  |  | 98.6 | 731.7 | 1.122 | -8 | 54.12 | 97 | 30 | 1.009 | 183.14 | 203 | 8730 | 208.51 | 51.32 | -47.12 | 17.12 | 43.85 | 40.92 | 45.33 | 39 | 21 | 13 | 38 | 37.65 | 95 | 85
3:11 | 1754 | 272.4 | 49.7 | 77.7 | 94.9 | 70 | 51.2 | 170.7 | 95 | 206.1 | 208.3 | 43 | 11.2 | 30.1 | 0.034 | 104 | 30.1 | 15.541 | 470.5 | 209.9 | 209.4 | 98 | 32.1 | 0.755 |  |  | 98.6 | 731.5 | 1.122 | -8 | 54.9 | 97 | 30 | 1.012 | 182.75 | 203 | 8210 | 208.19 | 53.18 | -46.94 | 16.94 | 43.8 | 40.94 | 45.44 | 39 | 21 | 13 | 38 | 37.65 | 100 | 81
3:11 | 1750 | 269.7 | 49.4 | 77.7 | 94.9 | 70 | 51.2 | 170.4 | 95 | 205.7 | 208 | 43.1 | 11.2 | 30.1 | 0.045 | 104 | 30.1 | 15.624 | 470.6 | 209.4 | 209 | 98 | 32.1 | 0.751 |  |  | 98.6 | 731.4 | 1.123 | -8 | 51.37 | 97 | 30 | 0.996 | 182.75 | 212 | 8870 | 208.19 | 54.9 | -47.31 | 16.88 | 43.34 | 41.17 | 45.44 | 39 | 21 | 13 | 38 | 37.65 | 96 | 81
3:11 | 1751 | 269.6 | 49.3 | 77.7 | 94.9 | 70 | 51.2 | 170.1 | 95 | 205.5 | 208.3 | 43.1 | 11.2 | 30.1 | 0.046 | 104 | 30.1 | 15.536 | 471 | 209.5 | 209 | 98 | 32.1 | 0.752 |  |  | 98.6 | 731.3 | 1.127 | -8 | 59.22 | 97 | 30 | 0.992 | 183.14 | 203 | 7770 | 206.26 | 53.81 | -46.88 | 17.12 | 43.9 | 41 | 45.44 | 39 | 21 | 13 | 38 | 37.65 | 95 | 80
3:11 | 1748 | 267.8 | 48.8 | 77.7 | 94.9 | 70 | 51.2 | 170.1 | 95 | 205.4 | 208.6 | 43.1 | 11.2 | 30.1 | 0.049 | 104 | 30.1 | 15.462 | 470.9 | 209.8 | 209.3 | 98 | 32.2 | 0.751 |  |  | 98.6 | 731.2 | 1.138 | -8 | 59.22 | 97 | 30 | 1.005 | 183.92 | 213 | 8900 | 208.19 | 52.33 | -47.12 | 17 | 43.48 | 41.14 | 45.44 | 39 | 21 | 13 | 38 | 37.65 | 98 | 81
3:11 | 1755 | 269.8 | 49.5 | 77.7 | 94.9 | 70 | 51.2 | 170.5 | 95 | 206 | 208.7 | 43.1 | 11.2 | 30.1 | 0.038 | 104 | 30.1 | 15.422 | 470.9 | 210.2 | 209.8 | 98 | 32.2 | 0.752 |  |  | 98.6 | 731.1 | 1.132 | -8 | 49.02 | 97 | 30 | 0.99 | 182.35 | 215 | 9360 | 208.83 | 52.32 | -46.94 | 17 | 43.9 | 41.13 | 45.44 | 39 | 21 | 13 | 38 | 37.65 | 92 | 78
3:11 | 1753 | 270.7 | 49.4 | 77.7 | 95 | 70 | 51.2 | 170.6 | 95 | 205.9 | 208.4 | 43.1 | 11.2 | 30.1 | 0.038 | 104 | 30.1 | 15.432 | 470.7 | 210 | 209.6 | 98 | 32.2 | 0.754 |  |  | 98.6 | 731 | 1.12 | -8 | 54.12 | 97 | 30 | 0.991 | 182.35 | 211 | 8990 | 211.11 | 53.88 | -47 | 16.94 | 43.8 | 41.18 | 45.44 | 39 | 21 | 13 | 38 | 37.65 | 90 | 85
3:11 | 1753 | 270.6 | 49.8 | 77.7 | 95 | 70 | 51.2 | 170.4 | 95 | 205.8 | 208.3 | 43.1 | 11.2 | 30.1 | 0.047 | 104 | 30.1 | 15.449 | 470.5 | 209.7 | 209.2 | 98 | 32.2 | 0.751 |  |  | 98.6 | 730.8 | 1.123 | -8 | 57.25 | 97 | 30 | 0.987 | 182.75 | 203 | 8680 | 209.18 | 52.18 | -46.81 | 16.94 | 43.83 | 41.16 | 45.55 | 39 | 21 | 13 | 38 | 37.65 | 95 | 80
3:12 | 1745 | 267.9 | 48.5 | 77.7 | 94.9 | 70 | 51.2 | 170.5 | 95 | 205.9 | 208.3 | 43.1 | 11.2 | 30.1 | 0.05 | 104 | 30.1 | 15.416 | 470.9 | 209.5 | 209 | 98 | 32.2 | 0.749 |  |  | 98.6 | 730.7 | 1.124 | -8 | 56.47 | 97 | 30 | 1.004 | 182.35 | 202 | 9210 | 209.5 | 54.93 | -46.94 | 17.06 | 43.53 | 41.13 | 45.44 | 39 | 21 | 13 | 38 | 37.65 | 89 | 84
3:12 | 1743 | 266.2 | 48 | 77.7 | 94.9 | 70 | 51.2 | 170.5 | 95 | 205.8 | 208.2 | 43.1 | 11.2 | 30.1 | 0.056 | 103.9 | 30.1 | 15.323 | 471.5 | 209.5 | 209 | 98 | 32.2 | 0.747 |  |  | 98.6 | 730.7 | 1.142 | -8 | 56.86 | 97 | 30 | 0.987 | 183.14 | 204 | 8800 | 206.26 | 52.96 | -46.75 | 16.75 | 43.77 | 41.07 | 45.44 | 39 | 21 | 13 | 38 | 37.65 | 96 | 80
3:12 | 1743 | 266.1 | 48.4 | 77.7 | 95 | 70 | 51.2 | 170.3 | 95 | 205.6 | 208.6 | 43 | 11.2 | 30.1 | 0.053 | 104 | 30.1 | 15.252 | 471.6 | 209.8 | 209.3 | 98 | 32.2 | 0.746 |  |  | 98.6 | 730.8 | 1.127 | -8 | 55.29 | 97 | 30 | 0.998 | 183.92 | 215 | 8820 | 208.83 | 53.71 | -46.94 | 16.88 | 43.77 | 41.16 | 45.33 | 39 | 21 | 13 | 38 | 37.65 | 98 | 81
3:12 | 1747 | 264.5 | 49.5 | 77.7 | 95 | 70 | 51.1 | 170.2 | 95 | 205.5 | 208.9 | 43 | 11.2 | 30.1 | 0.05 | 104 | 30.1 | 15.213 | 471.4 | 210.1 | 209.6 | 98 | 32.2 | 0.745 |  |  | 98.6 | 731 | 1.115 | -8 | 52.55 | 97 | 30 | 1.022 | 183.92 | 204 | 8870 | 206.9 | 55.51 | -46.81 | 16.88 | 43.82 | 41.11 | 45.33 | 39 | 21 | 13 | 38 | 37.65 | 93 | 77
3:12 | 1754 | 269.3 | 49.7 | 77.7 | 95 | 70 | 51.1 | 170.4 | 95 | 205.7 | 208.7 | 43 | 11.2 | 30.1 | 0.041 | 104 | 30.1 | 15.236 | 470.5 | 210.3 | 209.8 | 98 | 32.2 | 0.751 |  |  | 98.6 | 731.3 | 1.12 | -8 | 48.63 | 97 | 30 | 0.984 | 183.53 | 204 | 8630 | 208.51 | 53.26 | -47.19 | 17 | 43.58 | 41.04 | 45.33 | 39 | 21 | 13 | 38 | 37.65 | 97 | 77
3:12 | 1754 | 271 | 49.7 | 77.7 | 95 | 70 | 51.1 | 170.4 | 95 | 205.8 | 208.3 | 43.1 | 11.2 | 30.1 | 0.043 | 104 | 30.1 | 15.341 | 471 | 209.7 | 209.3 | 98 | 32.2 | 0.751 |  |  | 98.6 | 731.4 | 1.124 | -8 | 58.04 | 97 | 30 | 0.994 | 182.75 | 212 | 8510 | 208.19 | 53.54 | -46.69 | 16.94 | 43.86 | 41.15 | 45.44 | 39 | 21 | 13 | 38 | 37.65 | 89 | 84
3:12 | 1744 | 267.2 | 48 | 77.7 | 95 | 70 | 51.1 | 170.1 | 95 | 205.4 | 208.1 | 43.1 | 11.2 | 30.1 | 0.055 | 104 | 30.1 | 15.382 | 472.4 | 209.3 | 208.8 | 98 | 32.2 | 0.747 |  |  | 98.6 | 731.4 | 1.13 | -8 | 58.82 | 97 | 30 | 0.997 | 182.75 | 203 | 8870 | 207.24 | 53.73 | -47.06 | 16.81 | 43.85 | 41.28 | 45.44 | 39 | 21 | 13 | 38 | 38.04 | 94 | 83
3:12 | 1753 | 268.6 | 50.1 | 77.7 | 95 | 70 | 51.1 | 170.1 | 95 | 205.6 | 208.1 | 43 | 11.2 | 30.1 | 0.054 | 104 | 30.1 | 15.301 | 472.5 | 209.2 | 208.7 | 98 | 32.2 | 0.746 |  |  | 98.6 | 731.5 | 1.118 | -8 | 59.61 | 97 | 30 | 0.989 | 182.75 | 204 | 8650 | 209.82 | 55.47 | -47 | 16.94 | 43.76 | 41.17 | 45.33 | 39 | 21 | 13 | 38 | 38.04 | 90 | 77
3:12 | 1747 | 268.5 | 48.6 | 77.7 | 95 | 70 | 51.1 | 170.4 | 95 | 205.8 | 208.4 | 43 | 11.2 | 30.1 | 0.053 | 104 | 30.1 | 15.265 | 471.6 | 209.4 | 208.9 | 98 | 32.2 | 0.75 |  |  | 98.6 | 731.5 | 1.12 | -8 | 59.22 | 97 | 30 | 1.006 | 183.14 | 213 | 8330 | 208.83 | 53.8 | -46.94 | 17 | 43.79 | 41.17 | 45.33 | 39 | 21 | 13 | 38 | 37.65 | 90 | 82
3:12 | 1749 | 268.6 | 49.2 | 77.7 | 95 | 70 | 51.1 | 170.4 | 95 | 205.9 | 208.5 | 43 | 11.2 | 30.1 | 0.051 | 104 | 30.1 | 15.316 | 471.9 | 209.6 | 209.1 | 98 | 32.2 | 0.75 |  |  | 98.6 | 731.4 | 1.123 | -8 | 57.65 | 97 | 30 | 1.006 | 181.96 | 203 | 8800 | 206.26 | 54.5 | -46.94 | 16.94 | 43.75 | 41.2 | 45.33 | 39 | 21 | 13 | 38 | 37.65 | 91 | 80
3:12 | 1752 | 268.8 | 49.6 | 77.7 | 95 | 70 | 51.1 | 170.7 | 95 | 206.2 | 208.9 | 43 | 11.2 | 30.1 | 0.049 | 104 | 30.1 | 15.32 | 472.4 | 210 | 209.5 | 98 | 32.2 | 0.754 |  |  | 98.6 | 731.3 | 1.124 | -8 | 58.04 | 97 | 30 | 0.99 | 183.53 | 215 | 8210 | 211.43 | 54.89 | -47.06 | 17.06 | 43.83 | 41.31 | 45.23 | 39 | 21 | 13 | 38 | 38.04 | 89 | 81
3:12 | 1755 | 272.4 | 50 | 77.7 | 95 | 70 | 51.1 | 170.4 | 95 | 205.8 | 208.5 | 43 | 11.2 | 30.1 | 0.035 | 104 | 30.1 | 15.372 | 471.9 | 210 | 209.5 | 98 | 32.2 | 0.755 |  |  | 98.6 | 731.3 | 1.13 | -8 | 54.51 | 97 | 30 | 1.004 | 181.96 | 213 | 8920 | 209.5 | 54.21 | -47.12 | 17.19 | 43.73 | 41.24 | 45.23 | 39 | 21 | 13 | 38 | 37.65 | 93 | 81
3:12 | 1753 | 271.2 | 49.7 | 77.7 | 95 | 70 | 51.1 | 170.1 | 95 | 205.5 | 208.3 | 43 | 11.2 | 30.1 | 0.036 | 104 | 30.1 | 15.493 | 472.2 | 209.9 | 209.5 | 98 | 32.2 | 0.753 |  |  | 98.6 | 731.2 | 1.117 | -8 | 46.67 | 97 | 30 | 0.99 | 183.53 | 203 | 8850 | 208.19 | 53.57 | -47.25 | 17.12 | 43.41 | 41.11 | 45.33 | 39 | 21 | 13 | 38 | 37.65 | 96 | 82
3:12 | 1752 | 269.4 | 49.9 | 77.7 | 94.9 | 70 | 51.1 | 170 | 95 | 205.2 | 208.8 | 43 | 11.2 | 30.1 | 0.04 | 104 | 30.1 | 15.579 | 473 | 210.2 | 209.7 | 98 | 32.2 | 0.752 |  |  | 98.6 | 731.1 | 1.121 | -8 | 55.29 | 97 | 30 | 0.991 | 184.71 | 215 | 9020 | 211.11 | 53.67 | -47.19 | 17.19 | 43.66 | 41.09 | 45.44 | 39 | 21 | 13 | 38 | 37.65 | 92 | 83
3:12 | 1749 | 268.4 | 49.4 | 77.7 | 94.9 | 70 | 51.1 | 169.9 | 95 | 205.1 | 208.9 | 43.1 | 11.2 | 30.1 | 0.041 | 104 | 30.1 | 15.534 | 473.3 | 210.3 | 209.8 | 98 | 32.2 | 0.752 |  |  | 98.6 | 731.1 | 1.114 | -8 | 53.73 | 97 | 30 | 0.998 | 177.25 | 205 | 8950 | 208.51 | 55.64 | -47.12 | 16.88 | 43.73 | 40.94 | 45.44 | 39 | 21 | 13 | 38 | 37.65 | 95 | 78
3:12 | 1751 | 268.8 | 49.8 | 77.7 | 95 | 70 | 51.1 | 170 | 95 | 205.2 | 208.9 | 43.1 | 11.2 | 30.1 | 0.044 | 104 | 30.1 | 15.464 | 474.7 | 210.3 | 209.9 | 98 | 32.2 | 0.75 |  |  | 98.6 | 731.1 | 1.148 | -8 | 54.9 | 97 | 30 | 0.987 | 183.92 | 204 | 8360 | 208.83 | 55 | -47.06 | 17 | 43.84 | 41.07 | 45.44 | 39 | 21 | 13 | 38 | 37.65 | 91 | 81
3:12 | 1754 | 271.7 | 49.7 | 77.7 | 95 | 70 | 51.1 | 169.9 | 95 | 205.2 | 208.7 | 43.1 | 11.2 | 30.1 | 0.038 | 104 | 30.1 | 15.509 | 475.7 | 210 | 209.6 | 98 | 32.2 | 0.754 |  |  | 98.6 | 731.1 | 1.119 | -8 | 57.65 | 97 | 30 | 0.986 | 183.53 | 204 | 8800 | 206.58 | 54.21 | -47.06 | 17.31 | 43.88 | 41.02 | 45.44 | 39 | 21 | 13 | 38 | 37.65 | 94 | 80
3:12 | 1752 | 270.1 | 49.7 | 77.7 | 95 | 70 | 51.1 | 170.5 | 95 | 206.1 | 208.9 | 43.1 | 11.2 | 30.1 | 0.047 | 104 | 30.1 | 15.504 | 477.1 | 210 | 209.5 | 98 | 32.2 | 0.751 |  |  | 98.6 | 731 | 1.119 | -8 | 60 | 97 | 30 | 1.016 | 183.53 | 215 | 8510 | 208.83 | 53.73 | -47 | 16.81 | 43.82 | 41.07 | 45.44 | 39 | 21 | 13 | 38 | 38.04 | 92 | 81
3:12 | 1752 | 269.8 | 49.3 | 77.7 | 95 | 70 | 51.2 | 171.1 | 95 | 206.7 | 208.6 | 43.1 | 11.3 | 30.1 | 0.05 | 104 | 30.1 | 15.521 | 477.9 | 209.7 | 209.3 | 98 | 32.2 | 0.751 |  |  | 98.6 | 731 | 1.12 | -8 | 56.08 | 97 | 30 | 0.994 | 182.35 | 214 | 7920 | 209.82 | 54.18 | -46.94 | 16.94 | 43.47 | 41.05 | 45.44 | 39 | 21 | 13 | 38 | 37.65 | 87 | 75
3:12 | 1748 | 268.4 | 49.1 | 77.7 | 94.9 | 70 | 51.2 | 171.2 | 95 | 206.7 | 208.5 | 43 | 11.3 | 30.1 | 0.055 | 104 | 30.1 | 15.51 | 478.2 | 209.6 | 209.1 | 98 | 32.2 | 0.751 |  |  | 98.6 | 730.9 | 1.128 | -8 | 56.47 | 97 | 30 | 1.002 | 183.53 | 202 | 9430 | 207.89 | 54.15 | -47.06 | 16.81 | 43.59 | 41.19 | 45.44 | 39 | 21 | 13 | 38 | 37.65 | 92 | 80
3:12 | 1747 | 268.2 | 48.6 | 77.7 | 95 | 70 | 51.2 | 171 | 95 | 206.5 | 208.3 | 43 | 11.3 | 30.1 | 0.059 | 103.9 | 30.1 | 15.447 | 477.9 | 209.3 | 208.8 | 98 | 32.2 | 0.75 |  |  | 98.6 | 730.8 | 1.129 | -8 | 60.39 | 97 | 30 | 0.99 | 182.75 | 213 | 8920 | 208.19 | 54.77 | -46.81 | 16.94 | 43.82 | 41.17 | 45.33 | 39 | 21 | 13 | 38 | 38.04 | 92 | 78
3:12 | 1752 | 268.6 | 49.7 | 77.7 | 95 | 70 | 51.2 | 171.3 | 95 | 206.9 | 208.4 | 43 | 11.3 | 30.1 | 0.06 | 104 | 30.1 | 15.344 | 477.5 | 209.4 | 208.9 | 98 | 32.2 | 0.748 |  |  | 98.6 | 730.9 | 1.122 | -8 | 57.65 | 97 | 30 | 1.005 | 183.14 | 203 | 9290 | 206.58 | 54.85 | -47 | 16.81 | 43.78 | 41.12 | 45.23 | 39 | 21 | 13 | 38 | 38.04 | 89 | 78
3:12 | 1750 | 269.5 | 49.7 | 77.7 | 95 | 70 | 51.2 | 171 | 94.9 | 206.4 | 208.5 | 43 | 11.3 | 30.1 | 0.056 | 104 | 30.1 | 15.364 | 476.4 | 209.6 | 209.1 | 98 | 32.2 | 0.749 |  |  | 98.6 | 730.9 | 1.122 | -8 | 56.08 | 97 | 30 | 1.007 | 183.14 | 214 | 9460 | 208.83 | 53.63 | -46.81 | 17 | 43.9 | 41.31 | 45.23 | 39 | 21 | 13 | 38 | 37.65 | 92 | 78
3:12 | 1749 | 268.6 | 49.2 | 77.7 | 94.9 | 70 | 51.2 | 170.6 | 94.9 | 205.9 | 208.1 | 43 | 11.3 | 30.1 | 0.055 | 104 | 30.1 | 15.371 | 476.9 | 209.3 | 208.9 | 98 | 32.2 | 0.748 |  |  | 98.6 | 730.9 | 1.12 | -8 | 57.25 | 97 | 30 | 0.991 | 182.75 | 204 | 8730 | 206.58 | 54.22 | -47 | 16.94 | 43.92 | 41.29 | 45.33 | 39 | 21 | 13 | 38 | 37.65 | 93 | 76
3:12 | 1748 | 269.4 | 48 | 77.7 | 95 | 70 | 51.2 | 170.6 | 94.9 | 206 | 208.1 | 42.9 | 11.3 | 30.1 | 0.055 | 104 | 30.1 | 15.387 | 477 | 209.2 | 208.7 | 98 | 32.2 | 0.748 |  |  | 98.5 | 730.8 | 1.124 | -8 | 58.82 | 97 | 30 | 1.003 | 182.75 | 214 | 9530 | 209.5 | 53.7 | -47.12 | 17.06 | 43.95 | 41.37 | 45.23 | 39 | 21 | 13 | 38 | 37.65 | 97 | 83
3:12 | 1743 | 264.8 | 48.2 | 77.7 | 95 | 70 | 51.2 | 170.2 | 94.9 | 205.4 | 208.3 | 42.9 | 11.3 | 30.1 | 0.064 | 103.9 | 30.1 | 15.371 | 476.4 | 209.3 | 208.8 | 98 | 32.2 | 0.742 |  |  | 98.5 | 730.9 | 1.13 | -8 | 60.78 | 97 | 30 | 1 | 182.75 | 212 | 8700 | 206.26 | 55.66 | -47.06 | 17.12 | 43.95 | 41.33 | 45.23 | 39 | 21 | 13 | 38 | 38.04 | 90 | 81
3:12 | 1751 | 267.6 | 49.3 | 77.7 | 95 | 70 | 51.2 | 170.1 | 94.9 | 205.3 | 208.4 | 42.9 | 11.3 | 30.1 | 0.063 | 103.9 | 30.1 | 15.351 | 476.5 | 209.5 | 208.9 | 98 | 32.2 | 0.743 |  |  | 98.5 | 731.1 | 1.126 | -8 | 60.39 | 97 | 30 | 0.995 | 183.14 | 203 | 8900 | 206.9 | 54.98 | -46.88 | 16.94 | 43.95 | 41.31 | 45.23 | 39 | 21 | 13 | 38 | 37.65 | 92 | 81
3:12 | 1748 | 266.5 | 49.4 | 77.7 | 95 | 70 | 51.2 | 170.3 | 94.9 | 205.6 | 208.5 | 42.9 | 11.3 | 30 | 0.059 | 104 | 30.1 | 15.35 | 475.7 | 209.7 | 209.2 | 98 | 32.2 | 0.741 |  |  | 98.5 | 731.2 | 1.124 | -8 | 58.43 | 97 | 30 | 1.008 | 183.14 | 213 | 8800 | 209.82 | 54.68 | -47.06 | 17 | 43.73 | 41.32 | 45.23 | 39 | 21 | 13 | 38 | 38.04 | 91 | 78
3:12 | 1746 | 267.2 | 49.2 | 77.7 | 95 | 70 | 51.2 | 171 | 94.9 | 206.6 | 208.5 | 42.9 | 11.3 | 30 | 0.05 | 104 | 30.1 | 15.385 | 475.1 | 209.9 | 209.4 | 98 | 32.2 | 0.744 |  |  | 98.5 | 731.4 | 1.116 | -8 | 52.94 | 97 | 30 | 0.992 | 183.53 | 204 | 9240 | 209.82 | 52.03 | -46.88 | 17 | 43.91 | 41.16 | 45.23 | 39 | 21 | 13 | 38 | 37.65 | 90 | 82
3:12 | 1750 | 268.9 | 47.8 | 77.7 | 95 | 70 | 51.2 | 171.1 | 94.9 | 206.7 | 208.6 | 42.9 | 11.3 | 30 | 0.046 | 104 | 30.1 | 15.368 | 476.5 | 210 | 209.5 | 98 | 32.2 | 0.747 |  |  | 98.5 | 731.5 | 1.145 | -8 | 52.16 | 97 | 30 | 0.992 | 179.61 | 205 | 8480 | 209.82 | 53.96 | -47.19 | 16.94 | 43.44 | 41.15 | 45.33 | 39 | 21 | 13 | 38 | 37.65 | 98 | 86
3:12 | 1754 | 269.6 | 50.2 | 77.7 | 94.9 | 70 | 51.2 | 171 | 94.9 | 206.6 | 208.6 | 43 | 11.3 | 30 | 0.038 | 104 | 30.1 | 15.427 | 476.2 | 210.2 | 209.7 | 98 | 32.2 | 0.747 |  |  | 98.5 | 731.6 | 1.136 | -8 | 54.51 | 97 | 30 | 0.987 | 180.39 | 214 | 8240 | 208.51 | 53.58 | -46.94 | 17.12 | 43.92 | 41.17 | 45.33 | 39 | 21 | 13 | 38 | 37.65 | 100 | 85
3:12 | 1749 | 270 | 49.3 | 77.7 | 94.9 | 70 | 51.2 | 171.1 | 94.9 | 206.7 | 208.2 | 43 | 11.3 | 30 | 0.036 | 104 | 30.1 | 15.489 | 475.9 | 210.1 | 209.6 | 98 | 32.2 | 0.75 |  |  | 98.5 | 731.6 | 1.132 | -8 | 47.84 | 97 | 30 | 0.995 | 182.35 | 204 | 8190 | 209.5 | 52.99 | -47.12 | 16.88 | 43.63 | 41.05 | 45.33 | 39 | 21 | 13 | 38 | 37.65 | 91 | 82
3:12 | 1745 | 264.8 | 48.4 | 77.7 | 94.9 | 70 | 51.2 | 170.9 | 94.9 | 206.4 | 208 | 43 | 11.3 | 30 | 0.054 | 103.9 | 30.1 | 15.478 | 476.3 | 209.5 | 209 | 98 | 32.2 | 0.743 |  |  | 98.6 | 731.8 | 1.122 | -8 | 57.65 | 97 | 30 | 0.995 | 182.75 | 212 | 8680 | 206.9 | 53.73 | -47 | 17.06 | 43.73 | 41.09 | 45.44 | 39 | 21 | 13 | 38 | 38.04 | 91 | 80
3:12 | 1748 | 265.7 | 48.9 | 77.7 | 94.9 | 70 | 51.2 | 171.4 | 94.9 | 207.1 | 208.4 | 43 | 11.3 | 30 | 0.052 | 104 | 30.1 | 15.331 | 476.8 | 209.6 | 209.1 | 98 | 32.2 | 0.745 |  |  | 98.6 | 731.9 | 1.125 | -8 | 57.25 | 97 | 30 | 0.997 | 182.75 | 213 | 8140 | 208.83 | 54.73 | -46.81 | 17.06 | 43.76 | 41.13 | 45.44 | 39 | 21 | 13 | 38 | 38.04 | 94 | 84
3:12 | 1749 | 267.7 | 49.2 | 77.7 | 94.9 | 70 | 51.2 | 170.6 | 94.9 | 206 | 208.6 | 43 | 11.3 | 30 | 0.047 | 104 | 30.1 | 15.345 | 477.6 | 209.9 | 209.5 | 98 | 32.2 | 0.749 |  |  | 98.6 | 732 | 1.125 | -8 | 56.08 | 97 | 30 | 0.995 | 183.92 | 204 | 8850 | 209.18 | 54.08 | -47 | 17.06 | 43.73 | 40.94 | 45.33 | 39 | 21 | 13 | 38 | 37.65 | 97 | 80
3:12 | 1746 | 268.7 | 48.6 | 77.7 | 95 | 70 | 51.2 | 170.3 | 94.9 | 205.6 | 208.3 | 43 | 11.3 | 30 | 0.043 | 104 | 30.1 | 15.426 | 478.3 | 209.9 | 209.4 | 98 | 32.2 | 0.751 |  |  | 98.5 | 732 | 1.122 | -8 | 52.16 | 97 | 30 | 0.993 | 182.75 | 205 | 8950 | 206.9 | 54.17 | -47 | 16.75 | 43.77 | 41.11 | 45.44 | 39 | 21 | 13 | 38 | 37.65 | 88 | 81
3:12 | 1754 | 270.4 | 49.8 | 77.7 | 95 | 70 | 51.2 | 170.2 | 94.9 | 205.5 | 208.4 | 43.1 | 11.3 | 30 | 0.043 | 104 | 30.1 | 15.448 | 478.5 | 209.7 | 209.2 | 98 | 32.2 | 0.751 |  |  | 98.5 | 732 | 1.123 | -8 | 57.65 | 97 | 30 | 0.997 | 182.75 | 203 | 8900 | 208.19 | 54.74 | -46.94 | 16.88 | 43.79 | 41.09 | 45.44 | 39 | 21 | 13 | 38 | 37.65 | 91 | 82
3:12 | 1747 | 268.7 | 48.4 | 77.7 | 95 | 70 | 51.2 | 170.2 | 94.9 | 205.5 | 208.5 | 43.1 | 11.3 | 30 | 0.042 | 104 | 30.1 | 15.459 | 479.1 | 209.9 | 209.5 | 98 | 32.2 | 0.749 |  |  | 98.6 | 731.9 | 1.121 | -8 | 54.9 | 97 | 30 | 1.004 | 183.14 | 204 | 8600 | 206.26 | 54.74 | -47.19 | 16.94 | 43.42 | 41.1 | 45.33 | 39 | 21 | 13 | 38 | 37.65 | 88 | 82
3:12 | 1755 | 269.7 | 50.2 | 77.7 | 94.9 | 70 | 51.2 | 170.1 | 94.9 | 205.4 | 208.7 | 43.1 | 11.3 | 30 | 0.045 | 104 | 30.1 | 15.464 | 479.7 | 210.1 | 209.6 | 98 | 32.2 | 0.749 |  |  | 98.5 | 731.9 | 1.122 | -8 | 54.9 | 97 | 30 | 0.995 | 183.92 | 215 | 8680 | 211.11 | 53.65 | -46.81 | 16.81 | 43.72 | 40.95 | 45.44 | 39 | 21 | 13 | 38 | 37.65 | 92 | 80
3:12 | 1750 | 270.4 | 49.1 | 77.7 | 94.9 | 70 | 51.2 | 170.3 | 94.9 | 205.6 | 208.4 | 43.1 | 11.3 | 30 | 0.044 | 104 | 30.1 | 15.448 | 479.7 | 209.9 | 209.4 | 98 | 32.2 | 0.75 |  |  | 98.5 | 731.8 | 1.122 | -8 | 51.37 | 97 | 30 | 0.99 | 180 | 204 | 8190 | 209.18 | 52.94 | -46.81 | 17 | 43.73 | 41.2 | 45.44 | 39 | 21 | 13 | 38 | 37.65 | 92 | 86
3:12 | 1749 | 268.5 | 48.3 | 77.7 | 94.9 | 70 | 51.2 | 170.2 | 94.9 | 205.5 | 208.1 | 43.1 | 11.3 | 30 | 0.055 | 103.9 | 30.1 | 15.418 | 479.9 | 209.4 | 208.9 | 98 | 32.2 | 0.746 |  |  | 98.5 | 731.8 | 1.118 | -8 | 56.86 | 97 | 30 | 1.005 | 179.22 | 201 | 9410 | 209.5 | 54.84 | -46.81 | 17 | 43.8 | 41.14 | 45.44 | 39 | 21 | 13 | 38 | 37.65 | 91 | 85
3:12 | 1747 | 266.6 | 48.8 | 77.7 | 94.9 | 70 | 51.2 | 169.9 | 94.9 | 205.1 | 208.3 | 43.1 | 11.3 | 30 | 0.055 | 103.9 | 30.1 | 15.326 | 479.1 | 209.4 | 208.9 | 98 | 32.2 | 0.744 |  |  | 98.5 | 731.8 | 1.123 | -8 | 61.18 | 97 | 30 | 0.995 | 183.53 | 212 | 8550 | 208.51 | 54.73 | -47 | 17.06 | 43.82 | 41.22 | 45.44 | 39 | 21 | 13 | 38 | 37.65 | 91 | 81
3:12 | 1754 | 270.3 | 50.1 | 77.7 | 94.9 | 70 | 51.2 | 169.9 | 94.9 | 205.1 | 208.4 | 43 | 11.3 | 30 | 0.048 | 104 | 30.1 | 15.308 | 478.6 | 209.6 | 209.1 | 98 | 32.2 | 0.749 |  |  | 98.5 | 731.7 | 1.128 | -8 | 56.08 | 97 | 30 | 1.022 | 182.75 | 204 | 8630 | 209.18 | 52.76 | -47 | 17 | 43.52 | 41.11 | 45.33 | 39 | 21 | 13 | 38 | 37.65 | 92 | 81
3:12 | 1754 | 271.9 | 49.5 | 77.7 | 94.9 | 70 | 51.2 | 170.2 | 94.9 | 205.6 | 208.4 | 43 | 11.3 | 30 | 0.041 | 104 | 30.1 | 15.362 | 477.8 | 209.8 | 209.3 | 98 | 32.2 | 0.75 |  |  | 98.5 | 731.6 | 1.123 | -8 | 56.08 | 97 | 30 | 1.003 | 179.61 | 204 | 8700 | 208.51 | 55.55 | -46.94 | 17.06 | 43.75 | 41.28 | 45.33 | 39 | 21 | 13 | 38 | 37.65 | 95 | 81
3:12 | 1749 | 270.1 | 49.1 | 77.7 | 94.9 | 70 | 51.2 | 170.3 | 94.9 | 205.6 | 208 | 43 | 11.3 | 30 | 0.047 | 104 | 30.1 | 15.439 | 476.5 | 209.5 | 209 | 98 | 32.2 | 0.749 |  |  | 98.5 | 731.4 | 1.122 | -8 | 50.2 | 97 | 30 | 0.99 | 182.75 | 203 | 9260 | 204.97 | 53.55 | -46.94 | 17.06 | 43.68 | 41.12 | 45.33 | 39 | 21 | 13 | 38 | 37.65 | 95 | 82
3:12 | 1742 | 265.2 | 48.4 | 77.7 | 94.9 | 70 | 51.2 | 170.1 | 94.9 | 205.3 | 207.9 | 43 | 11.3 | 30 | 0.062 | 104 | 30.1 | 15.446 | 477.4 | 209.1 | 208.6 | 98 | 32.2 | 0.745 |  |  | 98.5 | 731.3 | 1.121 | -8 | 59.22 | 97 | 30 | 0.989 | 182.75 | 213 | 8730 | 209.18 | 54.86 | -47.06 | 16.75 | 43.45 | 41.28 | 45.44 | 39 | 21 | 13 | 38 | 38.04 | 89 | 83
3:12 | 1746 | 265.6 | 48.8 | 77.7 | 95 | 70 | 51.2 | 170.3 | 94.9 | 205.6 | 208 | 43 | 11.3 | 30 | 0.061 | 103.9 | 30.1 | 15.29 | 477.1 | 209 | 208.5 | 98 | 32.2 | 0.746 |  |  | 98.5 | 731.3 | 1.125 | -8 | 58.82 | 97 | 30 | 1.014 | 182.35 | 213 | 8700 | 209.18 | 55.6 | -46.75 | 16.94 | 43.92 | 41.27 | 45.33 | 39 | 21 | 13 | 38 | 37.65 | 92 | 81
3:12 | 1747 | 268 | 48.8 | 77.7 | 95 | 70 | 51.2 | 170.6 | 94.9 | 206 | 208.1 | 43 | 11.3 | 30 | 0.062 | 103.9 | 30.1 | 15.271 | 476.4 | 209.2 | 208.7 | 98 | 32.2 | 0.746 |  |  | 98.5 | 731.2 | 1.128 | -8 | 59.61 | 97 | 30 | 0.996 | 182.75 | 214 | 8260 | 207.24 | 54.88 | -47.06 | 16.94 | 43.84 | 41.35 | 45.23 | 39 | 21 | 13 | 38 | 38.04 | 90 | 79
3:12 | 1741 | 264.8 | 47 | 77.7 | 95 | 70 | 51.2 | 170.5 | 94.9 | 205.8 | 208.1 | 43 | 11.3 | 30 | 0.064 | 103.9 | 30.1 | 15.276 | 476.5 | 209.2 | 208.7 | 98 | 32.2 | 0.744 |  |  | 98.5 | 731.2 | 1.154 | -8 | 56.47 | 97 | 30 | 0.993 | 174.51 | 204 | 8290 | 208.51 | 54.99 | -46.88 | 17.19 | 43.83 | 41.25 | 45.23 | 39 | 21 | 13 | 38 | 38.04 | 97 | 83
3:12 | 1753 | 268.2 | 49.8 | 77.7 | 95 | 70 | 51.2 | 170.6 | 94.9 | 206 | 208.4 | 42.9 | 11.3 | 30 | 0.048 | 104 | 30.1 | 15.258 | 476.5 | 209.9 | 209.4 | 98 | 32.2 | 0.746 |  |  | 98.5 | 731.2 | 1.121 | -8 | 48.63 | 97 | 30 | 1.004 | 183.53 | 204 | 8920 | 209.5 | 54.53 | -47 | 17.06 | 43.65 | 41.18 | 45.23 | 39 | 21 | 13 | 38 | 37.65 | 93 | 79
3:12 | 1747 | 268 | 48.4 | 77.7 | 95 | 70 | 51.2 | 170.6 | 94.9 | 206 | 208.2 | 43 | 11.3 | 30 | 0.041 | 104 | 30.1 | 15.418 | 477.4 | 210.1 | 209.6 | 98 | 32.2 | 0.746 |  |  | 98.6 | 731.1 | 1.124 | -8 | 47.06 | 97 | 30 | 0.999 | 182.75 | 205 | 8600 | 208.83 | 53.63 | -47.06 | 17.19 | 43.74 | 41.08 | 45.33 | 39 | 21 | 13 | 38 | 38.04 | 95 | 80
3:12 | 1747 | 267.5 | 48.7 | 77.7 | 95 | 70 | 51.2 | 170.7 | 94.9 | 206.1 | 208.5 | 43 | 11.3 | 30 | 0.046 | 104 | 30.1 | 15.456 | 477.7 | 210 | 209.5 | 98 | 32.2 | 0.745 |  |  | 98.6 | 731.1 | 1.142 | -8 | 56.86 | 97 | 30 | 1.001 | 183.14 | 203 | 9140 | 208.83 | 54.9 | -47.06 | 16.88 | 43.82 | 41.23 | 45.44 | 39 | 21 | 13 | 38 | 38.04 | 91 | 79
3:12 | 1749 | 265.6 | 49.6 | 77.7 | 95 | 70 | 51.2 | 170.6 | 94.9 | 206.1 | 208.9 | 43 | 11.4 | 30 | 0.047 | 104 | 30.1 | 15.407 | 477.7 | 210.2 | 209.7 | 98 | 32.2 | 0.745 |  |  | 98.5 | 731.1 | 1.128 | -8 | 58.43 | 97 | 30 | 1.014 | 183.53 | 212 | 8530 | 209.5 | 55.8 | -47 | 17 | 43.82 | 41.11 | 45.44 | 39 | 21 | 13 | 38 | 38.04 | 96 | 78
3:12 | 1757 | 270.8 | 50.3 | 77.7 | 95 | 70 | 51.2 | 170.8 | 94.9 | 206.2 | 208.6 | 43 | 11.4 | 30 | 0.026 | 104.1 | 30.1 | 15.423 | 476.9 | 210.8 | 210.3 | 98 | 32.2 | 0.751 |  |  | 98.6 | 731.2 | 1.119 | -8 | 43.14 | 97 | 30 | 1 | 183.53 | 211 | 8870 | 211.43 | 53.66 | -47.19 | 17.12 | 43.93 | 41.17 | 45.44 | 39 | 21 | 13 | 38 | 37.65 | 93 | 79
3:12 | 1747 | 268.2 | 49.1 | 77.7 | 95.1 | 70 | 51.2 | 170.6 | 94.9 | 206.2 | 208.3 | 43.1 | 11.4 | 30 | 0.035 | 104 | 30.1 | 15.489 | 476.6 | 210.2 | 209.8 | 98 | 32.2 | 0.75 |  |  | 98.6 | 731.2 | 1.128 | -8 | 50.2 | 97 | 30 | 0.998 | 182.75 | 204 | 8190 | 209.18 | 53.3 | -47.12 | 16.94 | 43.66 | 41.08 | 45.55 | 39 | 21 | 13 | 38 | 37.65 | 92 | 81
3:12 | 1751 | 269.8 | 49.2 | 77.7 | 95 | 70 | 51.2 | 171.2 | 94.9 | 206.9 | 208.5 | 43.1 | 11.4 | 30 | 0.037 | 104 | 30.1 | 15.429 | 477.4 | 210.1 | 209.6 | 98 | 32.2 | 0.75 |  |  | 98.5 | 731.3 | 1.129 | -8 | 54.51 | 97 | 30 | 0.992 | 182.75 | 215 | 8310 | 208.51 | 54.2 | -47.12 | 16.69 | 43.81 | 41.13 | 45.55 | 39 | 21 | 13 | 38 | 37.65 | 88 | 76
3:12 | 1757 | 272.7 | 50 | 77.7 | 95 | 70 | 51.1 | 171.3 | 94.9 | 207 | 208.8 | 43.1 | 11.4 | 30 | 0.033 | 104.1 | 30.1 | 15.443 | 477.7 | 210.4 | 209.9 | 98 | 32.2 | 0.752 |  |  | 98.5 | 731.2 | 1.125 | -8 | 52.94 | 97 | 30 | 0.995 | 183.53 | 204 | 8700 | 209.18 | 53.05 | -46.81 | 17.25 | 43.91 | 41.04 | 45.55 | 39 | 21 | 13 | 38 | 37.65 | 91 | 81
3:12 | 1752 | 270.4 | 49.6 | 77.7 | 95 | 70 | 51.1 | 170.9 | 94.9 | 206.3 | 208.9 | 43.1 | 11.4 | 30 | 0.042 | 104.1 | 30.1 | 15.514 | 477.8 | 210.2 | 209.8 | 98 | 32.2 | 0.751 |  |  | 98.5 | 731.2 | 1.128 | -8 | 58.04 | 97 | 30 | 0.996 | 183.53 | 212 | 8870 | 206.58 | 53.79 | -47 | 17.19 | 43.36 | 41.04 | 45.55 | 39 | 21 | 13 | 38 | 37.65 | 91 | 82
3:12 | 1754 | 270.5 | 49.8 | 77.7 | 95 | 70 | 51.1 | 171.1 | 94.9 | 206.5 | 208.9 | 43.1 | 11.4 | 30 | 0.043 | 104.1 | 30.1 | 15.482 | 480 | 210.3 | 209.8 | 98 | 32.2 | 0.751 |  |  | 98.5 | 731.2 | 1.13 | -8 | 57.25 | 97 | 30 | 0.995 | 183.92 | 214 | 8870 | 208.19 | 52.98 | -46.88 | 16.88 | 43.76 | 41.14 | 45.44 | 39 | 21 | 13 | 38 | 38.04 | 90 | 82
3:12 | 1750 | 270.7 | 49.2 | 77.7 | 95 | 70 | 51.1 | 170.8 | 94.9 | 206.2 | 208.5 | 43.1 | 11.4 | 30 | 0.046 | 104 | 30.1 | 15.464 | 480.9 | 209.7 | 209.3 | 98 | 32.2 | 0.751 |  |  | 98.5 | 731.2 | 1.124 | -8 | 55.29 | 97 | 30 | 1.008 | 182.75 | 203 | 8750 | 207.57 | 53.61 | -46.94 | 16.75 | 43.77 | 41.12 | 45.44 | 39 | 21 | 13 | 38 | 37.65 | 91 | 82
3:13 | 1750 | 268.3 | 49.4 | 77.7 | 95 | 70 | 51.2 | 170.6 | 94.9 | 206 | 208.4 | 43.1 | 11.4 | 30 | 0.053 | 104 | 30.1 | 15.441 | 481.5 | 209.5 | 209 | 98 | 32.2 | 0.749 |  |  | 98.5 | 731.2 | 1.119 | -8 | 58.43 | 97 | 30 | 0.991 | 182.75 | 213 | 8800 | 208.51 | 54.72 | -47.19 | 16.81 | 43.8 | 41.07 | 45.44 | 39 | 21 | 13 | 38 | 38.04 | 95 | 82
3:13 | 1751 | 267.9 | 49 | 77.7 | 95 | 70 | 51.2 | 170.4 | 94.9 | 205.8 | 208.6 | 43 | 11.4 | 30 | 0.052 | 104 | 30.1 | 15.383 | 481.3 | 209.6 | 209.1 | 98 | 32.2 | 0.748 |  |  | 98.5 | 731.2 | 1.135 | -8 | 59.61 | 97 | 30 | 0.999 | 183.92 | 212 | 8190 | 206.9 | 54.98 | -47 | 17.06 | 43.86 | 41.23 | 45.33 | 39 | 21 | 13 | 38 | 38.04 | 92 | 81
3:13 | 1757 | 269.7 | 50.5 | 77.7 | 95 | 70 | 51.2 | 170.3 | 94.9 | 205.6 | 208.5 | 43 | 11.4 | 30 | 0.044 | 104 | 30.1 | 15.359 | 479.8 | 209.7 | 209.2 | 98 | 32.2 | 0.749 |  |  | 98.5 | 731.2 | 1.12 | -8 | 55.29 | 97 | 30 | 0.992 | 179.61 | 204 | 8850 | 206.9 | 53.52 | -47.12 | 17 | 43.79 | 41.11 | 45.23 | 39 | 21 | 13 | 38 | 37.65 | 92 | 78
3:13 | 1752 | 270.3 | 49.7 | 77.7 | 94.9 | 70 | 51.2 | 170.2 | 94.9 | 205.4 | 208.3 | 43 | 11.4 | 30 | 0.043 | 104 | 30.1 | 15.408 | 479.9 | 209.7 | 209.2 | 98 | 32.2 | 0.748 |  |  | 98.5 | 731.1 | 1.128 | -8 | 53.73 | 97 | 30 | 0.995 | 183.14 | 203 | 9090 | 206.26 | 52.75 | -46.94 | 17.19 | 43.78 | 41.16 | 45.33 | 39 | 21 | 13 | 38 | 37.65 | 101 | 87
3:13 | 1751 | 269.5 | 49.2 | 77.7 | 94.9 | 70 | 51.2 | 170 | 94.9 | 205.3 | 207.9 | 43 | 11.4 | 30 | 0.052 | 104 | 30.1 | 15.462 | 480.3 | 209.2 | 208.7 | 98 | 32.2 | 0.748 |  |  | 98.5 | 731 | 1.134 | -8 | 58.04 | 97 | 30 | 0.989 | 182.75 | 212 | 8800 | 209.82 | 53.74 | -46.94 | 16.69 | 43.88 | 41.16 | 45.33 | 39 | 21 | 13 | 38 | 37.65 | 90 | 87
3:13 | 1748 | 267.6 | 48.8 | 77.7 | 94.9 | 70 | 51.2 | 169.8 | 94.9 | 204.9 | 207.9 | 43 | 11.4 | 30 | 0.055 | 103.9 | 30.1 | 15.447 | 480.1 | 209 | 208.5 | 98 | 32.2 | 0.747 |  |  | 98.5 | 730.9 | 1.13 | -8 | 59.22 | 97 | 30 | 1.003 | 182.75 | 202 | 8750 | 207.57 | 54.41 | -46.94 | 17 | 43.96 | 41.32 | 45.33 | 39 | 21 | 13 | 38 | 37.65 | 92 | 82
3:13 | 1751 | 268 | 49.6 | 77.7 | 95 | 70 | 51.2 | 169.7 | 94.9 | 204.8 | 208.3 | 43 | 11.4 | 30 | 0.054 | 103.9 | 30.1 | 15.351 | 477.9 | 209.3 | 208.8 | 98 | 32.2 | 0.747 |  |  | 98.6 | 730.8 | 1.123 | -8 | 59.61 | 97 | 30 | 1.009 | 183.14 | 214 | 9410 | 208.19 | 54.73 | -47 | 16.88 | 43.95 | 41.42 | 45.23 | 39 | 21 | 13 | 38 | 37.65 | 91 | 82
3:13 | 1752 | 268.6 | 49.6 | 77.7 | 95 | 70 | 51.2 | 169.9 | 94.9 | 205.2 | 208.4 | 42.9 | 11.4 | 30 | 0.047 | 104 | 30.1 | 15.342 | 476.8 | 209.7 | 209.2 | 98 | 32.2 | 0.749 |  |  | 98.5 | 730.8 | 1.125 | -8 | 55.29 | 97 | 30 | 1.006 | 183.14 | 204 | 8580 | 209.5 | 54.46 | -47.06 | 17.06 | 43.77 | 41.1 | 45.23 | 39 | 21 | 13 | 38 | 38.04 | 90 | 80
3:13 | 1755 | 271.4 | 50 | 77.7 | 95 | 70 | 51.2 | 170.3 | 94.9 | 205.7 | 208.2 | 42.9 | 11.4 | 30 | 0.035 | 104 | 30.1 | 15.406 | 474.7 | 210 | 209.6 | 98 | 32.2 | 0.753 |  |  | 98.5 | 730.8 | 1.119 | -8 | 47.06 | 97 | 30 | 1.005 | 183.53 | 214 | 8120 | 208.51 | 54.26 | -47 | 17 | 43.95 | 41.17 | 45.23 | 39 | 21 | 13 | 38 | 37.65 | 96 | 86
3:13 | 1749 | 269.8 | 49.6 | 77.7 | 95 | 70 | 51.2 | 170.5 | 94.9 | 205.8 | 207.9 | 43 | 11.4 | 30 | 0.04 | 104 | 30.1 | 15.46 | 474.5 | 209.6 | 209.1 | 98 | 32.2 | 0.753 |  |  | 98.5 | 730.7 | 1.126 | -8 | 50.59 | 97 | 30 | 0.994 | 181.18 | 203 | 9190 | 206.26 | 53.77 | -46.81 | 16.81 | 43.93 | 41.27 | 45.33 | 39 | 21 | 13 | 38 | 37.65 | 91 | 85
3:13 | 1747 | 268.5 | 48.7 | 77.7 | 94.9 | 70 | 51.2 | 170.4 | 94.9 | 205.7 | 207.9 | 43 | 11.4 | 30 | 0.05 | 104 | 30.1 | 15.378 | 475.3 | 209.2 | 208.7 | 98 | 32.2 | 0.751 |  |  | 98.5 | 730.7 | 1.132 | -8 | 59.61 | 97 | 30 | 0.999 | 182.75 | 214 | 8260 | 209.5 | 54.58 | -47.12 | 17.06 | 43.64 | 41.39 | 45.33 | 39 | 21 | 13 | 38 | 37.65 | 91 | 82
3:13 | 1749 | 267.7 | 48.4 | 77.7 | 94.9 | 70 | 51.2 | 170.5 | 94.9 | 206 | 208.5 | 43 | 11.4 | 30 | 0.048 | 104 | 30.1 | 15.385 | 475.6 | 209.6 | 209.1 | 98 | 32.2 | 0.748 |  |  | 98.5 | 730.7 | 1.145 | -8 | 60.78 | 97 | 30 | 0.99 | 183.53 | 204 | 8190 | 206.9 | 54.86 | -46.88 | 17.25 | 43.85 | 41.3 | 45.33 | 39 | 21 | 13 | 38 | 38.04 | 91 | 80
3:13 | 1747 | 268.3 | 48.1 | 77.7 | 94.9 | 70 | 51.2 | 171 | 94.9 | 206.6 | 208.6 | 43 | 11.4 | 30 | 0.044 | 104 | 30.1 | 15.338 | 475.8 | 209.9 | 209.4 | 98 | 32.2 | 0.749 |  |  | 98.5 | 730.7 | 1.142 | -8 | 58.04 | 97 | 30 | 0.996 | 180.78 | 204 | 9870 | 208.19 | 56.44 | -47 | 17 | 43.7 | 41.12 | 45.23 | 39 | 21 | 13 | 38 | 37.65 | 92 | 83
3:13 | 1749 | 268.2 | 49 | 77.7 | 94.9 | 70 | 51.2 | 171 | 94.9 | 206.5 | 208.7 | 43 | 11.4 | 30 | 0.039 | 104 | 30.1 | 15.358 | 475.7 | 210.2 | 209.7 | 98 | 32.1 | 0.751 |  |  | 98.5 | 730.7 | 1.122 | -8 | 54.51 | 97 | 30 | 0.99 | 179.22 | 213 | 9190 | 208.83 | 55.83 | -47 | 17.12 | 43.65 | 41.01 | 45.33 | 39 | 21 | 13 | 38 | 37.65 | 95 | 82
3:13 | 1754 | 270 | 49.9 | 77.7 | 94.9 | 70 | 51.1 | 170.9 | 94.9 | 206.4 | 208.6 | 43 | 11.4 | 30 | 0.04 | 104 | 30.1 | 15.413 | 473.7 | 210.2 | 209.7 | 98 | 32.1 | 0.752 |  |  | 98.5 | 730.7 | 1.122 | -8 | 54.51 | 97 | 30 | 1.013 | 183.53 | 204 | 8700 | 209.18 | 54.97 | -47.06 | 17.12 | 43.77 | 41.08 | 45.33 | 39 | 21 | 13 | 38 | 37.65 | 93 | 87
3:13 | 1751 | 268.8 | 49.3 | 77.7 | 95 | 70 | 51.1 | 170.7 | 94.9 | 206 | 208.4 | 43 | 11.4 | 30 | 0.036 | 104 | 30.1 | 15.418 | 474 | 210.1 | 209.7 | 98 | 32.2 | 0.751 |  |  | 98.5 | 730.7 | 1.13 | -8 | 51.37 | 97 | 30 | 1.007 | 183.14 | 210 | 9290 | 208.19 | 54.97 | -47 | 16.94 | 43.82 | 40.88 | 45.33 | 39 | 21 | 13 | 38 | 37.65 | 93 | 84
3:13 | 1743 | 266.5 | 47.9 | 77.7 | 95 | 70 | 51.1 | 170.3 | 94.9 | 205.5 | 208.5 | 43.1 | 11.4 | 30 | 0.045 | 104 | 30.1 | 15.447 | 474.9 | 209.9 | 209.5 | 98 | 32.1 | 0.747 |  |  | 98.5 | 730.7 | 1.125 | -8 | 50.98 | 97 | 30 | 0.994 | 183.14 | 213 | 8800 | 206.9 | 53.62 | -47.06 | 17.06 | 43.76 | 41.13 | 45.44 | 39 | 21 | 13 | 38 | 37.65 | 91 | 81
3:13 | 1743 | 265 | 48.2 | 77.7 | 95 | 70 | 51.1 | 170.1 | 94.9 | 205.3 | 208.6 | 43.1 | 11.4 | 30 | 0.052 | 104 | 30.1 | 15.44 | 476.4 | 209.9 | 209.4 | 98 | 32.1 | 0.746 |  |  | 98.5 | 730.9 | 1.12 | -8 | 60.78 | 97 | 30 | 1.015 | 183.14 | 214 | 8970 | 209.5 | 53.81 | -46.94 | 17 | 43.79 | 41.16 | 45.33 | 39 | 21 | 13 | 38 | 38.04 | 91 | 80
3:13 | 1751 | 267.1 | 49.7 | 77.7 | 95 | 70 | 51.1 | 170.4 | 94.9 | 205.6 | 208.9 | 43 | 11.4 | 30 | 0.05 | 104 | 30.1 | 15.34 | 477.8 | 210.1 | 209.6 | 98 | 32.1 | 0.747 |  |  | 98.5 | 731.2 | 1.118 | -8 | 56.08 | 97 | 30 | 0.989 | 183.53 | 203 | 9560 | 206.26 | 53.85 | -47.12 | 16.81 | 43.5 | 41.11 | 45.33 | 39 | 21 | 13 | 38 | 37.65 | 91 | 85
3:13 | 1750 | 268.1 | 48.9 | 77.7 | 95 | 70 | 51.1 | 170.3 | 94.9 | 205.6 | 208.6 | 43 | 11.4 | 30 | 0.045 | 104 | 30.1 | 15.359 | 479.1 | 210.1 | 209.7 | 98 | 32.1 | 0.748 |  |  | 98.5 | 731.4 | 1.128 | -8 | 53.33 | 97 | 30 | 1.007 | 183.53 | 211 | 8020 | 211.43 | 54.03 | -46.81 | 17.12 | 43.78 | 41.17 | 45.33 | 39 | 21 | 13 | 38 | 38.04 | 92 | 87
3:13 | 1751 | 267.9 | 49.7 | 77.7 | 95 | 70 | 51.1 | 170.2 | 94.9 | 205.5 | 208.5 | 43 | 11.4 | 30 | 0.048 | 104 | 30.1 | 15.391 | 479.8 | 209.8 | 209.4 | 98 | 32.2 | 0.748 |  |  | 98.5 | 731.6 | 1.12 | -8 | 54.12 | 97 | 30 | 1.001 | 183.14 | 212 | 8510 | 208.19 | 54.79 | -47 | 16.81 | 43.52 | 41.13 | 45.33 | 39 | 21 | 13 | 38 | 38.04 | 92 | 86
3:13 | 1752 | 267.8 | 50 | 77.7 | 94.9 | 70 | 51.1 | 170.2 | 94.9 | 205.5 | 208.5 | 43 | 11.4 | 30 | 0.052 | 104 | 30.1 | 15.392 | 480.2 | 209.8 | 209.3 | 98 | 32.2 | 0.748 |  |  | 98.5 | 731.8 | 1.13 | -8 | 57.25 | 97 | 30 | 0.996 | 183.53 | 203 | 8260 | 206.58 | 53.96 | -46.81 | 17.25 | 43.91 | 41.07 | 45.33 | 39 | 21 | 13 | 38 | 38.04 | 94 | 84
3:13 | 1748 | 268.2 | 48.9 | 77.7 | 95 | 70 | 51.1 | 170.5 | 94.9 | 205.8 | 208.1 | 43 | 11.4 | 30 | 0.053 | 104 | 30.1 | 15.407 | 480.8 | 209.4 | 208.9 | 98 | 32.2 | 0.748 |  |  | 98.5 | 731.8 | 1.127 | -8 | 55.69 | 97 | 30 | 0.992 | 180.39 | 214 | 8920 | 209.82 | 53.86 | -46.88 | 16.94 | 43.78 | 41.18 | 45.33 | 39 | 21 | 13 | 38 | 37.65 | 89 | 84
3:13 | 1743 | 266.6 | 47.7 | 77.7 | 94.9 | 70 | 51.1 | 170.6 | 94.9 | 205.9 | 208.3 | 43 | 11.4 | 30 | 0.056 | 104 | 30.1 | 15.41 | 480.9 | 209.4 | 208.9 | 98 | 32.1 | 0.747 |  |  | 98.5 | 731.8 | 1.125 | -8 | 60 | 97 | 30 | 1.004 | 183.14 | 214 | 8650 | 207.89 | 54.41 | -46.75 | 16.94 | 43.86 | 41.17 | 45.33 | 39 | 21 | 13 | 38 | 37.65 | 88 | 84
3:13 | 1747 | 266 | 48.4 | 77.7 | 94.9 | 70 | 51.1 | 170.3 | 94.9 | 205.6 | 208.6 | 43 | 11.4 | 30 | 0.058 | 104 | 30.1 | 15.352 | 480.2 | 209.8 | 209.3 | 98 | 32.1 | 0.746 |  |  | 98.5 | 731.8 | 1.137 | -8 | 60.78 | 97 | 30 | 1.002 | 183.53 | 203 | 9410 | 206.58 | 54.7 | -46.75 | 16.81 | 43.84 | 41.25 | 45.23 | 39 | 21 | 13 | 38 | 38.04 | 92 | 83
3:13 | 1751 | 268.6 | 49.1 | 77.7 | 94.9 | 70 | 51.1 | 170.4 | 94.9 | 205.6 | 208.5 | 42.9 | 11.5 | 30 | 0.044 | 104 | 30.1 | 15.351 | 480.8 | 210 | 209.5 | 98 | 32.1 | 0.751 |  |  | 98.5 | 731.9 | 1.142 | -8 | 50.59 | 97 | 30 | 1.004 | 183.53 | 212 | 8820 | 211.43 | 53.7 | -47.06 | 16.94 | 43.94 | 41.24 | 45.23 | 39 | 21 | 13 | 38 | 37.65 | 95 | 84
3:13 | 1752 | 270.3 | 49.7 | 77.7 | 94.9 | 70 | 51.1 | 170.3 | 94.9 | 205.6 | 208.2 | 43 | 11.5 | 30 | 0.039 | 104 | 30.1 | 15.4 | 481.5 | 210 | 209.5 | 98 | 32.1 | 0.751 |  |  | 98.5 | 731.9 | 1.121 | -8 | 49.02 | 97 | 30 | 0.994 | 183.53 | 212 | 8040 | 209.82 | 53.53 | -46.88 | 17 | 43.91 | 41.2 | 45.23 | 39 | 21 | 13 | 38 | 37.65 | 88 | 83
3:13 | 1750 | 268.7 | 49.2 | 77.7 | 94.9 | 70 | 51.1 | 170.5 | 94.9 | 205.9 | 208.1 | 43 | 11.5 | 30 | 0.048 | 104 | 30.1 | 15.459 | 481.8 | 209.6 | 209.1 | 98 | 32.1 | 0.749 |  |  | 98.5 | 731.8 | 1.121 | -8 | 54.51 | 97 | 30 | 0.991 | 178.43 | 202 | 9900 | 207.57 | 54.45 | -46.94 | 16.75 | 43.95 | 41.26 | 45.33 | 39 | 21 | 13 | 38 | 37.65 | 90 | 84
3:13 | 1747 | 268.5 | 48.6 | 77.7 | 94.9 | 70 | 51.1 | 170.5 | 94.9 | 205.8 | 208.3 | 43 | 11.5 | 30 | 0.047 | 104 | 30.1 | 15.434 | 482.4 | 209.6 | 209.1 | 98 | 32.1 | 0.751 |  |  | 98.5 | 731.8 | 1.124 | -8 | 55.69 | 97 | 30 | 0.993 | 182.75 | 213 | 8900 | 208.83 | 54.85 | -46.94 | 16.88 | 43.41 | 41.24 | 45.33 | 39 | 21 | 13 | 38 | 37.65 | 89 | 82
3:13 | 1750 | 267.6 | 49.3 | 77.7 | 94.9 | 70 | 51.1 | 170.5 | 94.9 | 205.9 | 208.7 | 43 | 11.5 | 30 | 0.049 | 104 | 30.1 | 15.379 | 483.2 | 209.8 | 209.3 | 98 | 32.1 | 0.75 |  |  | 98.5 | 731.7 | 1.131 | -8 | 59.22 | 97 | 30 | 0.994 | 183.92 | 203 | 9340 | 209.18 | 54.31 | -46.88 | 17 | 43.77 | 41.16 | 45.33 | 39 | 21 | 13 | 38 | 38.04 | 88 | 81
3:13 | 1751 | 270.3 | 49.2 | 77.7 | 94.9 | 70 | 51.1 | 170.9 | 94.9 | 206.3 | 208.8 | 43 | 11.5 | 30 | 0.045 | 104 | 30.1 | 15.335 | 481.4 | 210 | 209.5 | 98 | 32.2 | 0.754 |  |  | 98.5 | 731.7 | 1.123 | -8 | 55.29 | 97 | 30 | 0.996 | 181.18 | 204 | 9210 | 208.83 | 53.57 | -47 | 17.12 | 43.68 | 41.24 | 45.33 | 39 | 21 | 13 | 38 | 37.65 | 96 | 83
3:13 | 1744 | 267.9 | 47.6 | 77.7 | 94.9 | 70 | 51.1 | 170.3 | 94.9 | 205.5 | 209.1 | 43 | 11.5 | 30 | 0.046 | 104 | 30.1 | 15.392 | 481.7 | 210.2 | 209.7 | 98 | 32.2 | 0.752 |  |  | 98.5 | 731.7 | 1.121 | -8 | 57.65 | 97 | 30 | 0.996 | 183.53 | 215 | 8290 | 208.51 | 53.89 | -46.94 | 17.31 | 43.97 | 41.11 | 45.23 | 39 | 21 | 13 | 38 | 38.04 | 93 | 81
3:13 | 1754 | 269.7 | 50.3 | 77.7 | 95 | 70 | 51.1 | 170.7 | 94.9 | 206 | 208.8 | 43 | 11.5 | 30 | 0.037 | 104 | 30.1 | 15.473 | 482 | 210.3 | 209.8 | 98 | 32.2 | 0.752 |  |  | 98.5 | 731.6 | 1.11 | -8 | 52.94 | 97 | 30 | 0.984 | 180 | 204 | 8310 | 208.83 | 52.55 | -47.12 | 17.12 | 43.59 | 41.19 | 45.23 | 39 | 21 | 13 | 38 | 37.65 | 92 | 83
3:13 | 1754 | 272.4 | 49.5 | 77.7 | 94.9 | 70 | 51.1 | 170.6 | 94.9 | 206 | 208.4 | 43 | 11.5 | 30 | 0.033 | 104.1 | 30.1 | 15.526 | 479.9 | 210.2 | 209.7 | 98 | 32.2 | 0.758 |  |  | 98.5 | 731.5 | 1.116 | -8 | 52.16 | 97 | 30 | 1.041 | 183.53 | 213 | 8770 | 208.83 | 55.8 | -47.25 | 17.12 | 43.62 | 41.03 | 45.33 | 39 | 21 | 13 | 38 | 37.65 | 93 | 82
3:13 | 1750 | 269.4 | 49.4 | 77.7 | 94.9 | 70 | 51.1 | 170.3 | 94.9 | 205.5 | 208.1 | 43.1 | 11.5 | 30 | 0.046 | 104 | 30.1 | 15.588 | 481.3 | 209.6 | 209.1 | 98 | 32.2 | 0.754 |  |  | 98.5 | 731.3 | 1.124 | -8 | 54.51 | 97 | 30 | 0.984 | 182.75 | 203 | 8700 | 207.24 | 54.82 | -47.12 | 17 | 43.6 | 41.09 | 45.33 | 39 | 21 | 13 | 38 | 38.04 | 95 | 78
3:13 | 1748 | 267.4 | 48.7 | 77.7 | 95 | 70 | 51.1 | 170.3 | 94.9 | 205.5 | 208.3 | 43 | 11.5 | 30 | 0.056 | 104 | 30.1 | 15.575 | 485.8 | 209.5 | 209 | 98 | 32.2 | 0.752 |  |  | 98.5 | 731.2 | 1.124 | -8 | 60.39 | 97 | 30 | 1.003 | 182.75 | 202 | 7970 | 206.26 | 54.98 | -46.88 | 17.06 | 43.9 | 41.22 | 45.44 | 39 | 21 | 13 | 38 | 37.65 | 96 | 79
3:13 | 1752 | 268.4 | 49.7 | 77.7 | 95 | 70 | 51.2 | 170.2 | 94.9 | 205.4 | 208.4 | 43 | 11.5 | 30 | 0.05 | 104 | 30.1 | 15.481 | 488.8 | 209.6 | 209.1 | 98 | 32.2 | 0.754 |  |  | 98.5 | 731.2 | 1.119 | -8 | 53.73 | 97 | 30 | 0.997 | 183.53 | 215 | 8260 | 208.51 | 53.59 | -46.88 | 17.12 | 43.53 | 41.19 | 45.33 | 39 | 21 | 13 | 38 | 38.04 | 93 | 82
3:13 | 1757 | 269.9 | 50.6 | 77.7 | 95 | 70 | 51.2 | 170.2 | 94.9 | 205.4 | 208.6 | 43 | 11.5 | 30 | 0.046 | 104 | 30.1 | 15.425 | 490 | 209.8 | 209.3 | 98 | 32.2 | 0.755 |  |  | 98.5 | 731.1 | 1.125 | -8 | 55.29 | 97 | 30 | 0.995 | 183.92 | 202 | 8580 | 206.26 | 54.29 | -47.25 | 16.94 | 43.84 | 41.04 | 45.33 | 39 | 21 | 13 | 38 | 37.65 | 96 | 84
3:13 | 1751 | 271.6 | 49.1 | 77.7 | 95 | 70 | 51.2 | 170.3 | 94.9 | 205.5 | 208.2 | 43 | 11.5 | 30 | 0.041 | 104 | 30.1 | 15.454 | 492.4 | 209.8 | 209.3 | 98 | 32.2 | 0.757 |  |  | 98.5 | 731 | 1.122 | -8 | 51.37 | 97 | 30 | 0.993 | 183.14 | 204 | 7800 | 209.82 | 53.76 | -47 | 17.06 | 43.63 | 40.96 | 45.33 | 39 | 21 | 13 | 38 | 37.65 | 89 | 87
3:13 | 1745 | 267.7 | 48.6 | 77.7 | 95 | 70 | 51.2 | 170.1 | 94.9 | 205.4 | 208.4 | 43 | 11.5 | 30 | 0.051 | 104 | 30.1 | 15.463 | 493.3 | 209.6 | 209.1 | 98 | 32.2 | 0.754 |  |  | 98.5 | 730.9 | 1.12 | -8 | 59.61 | 97 | 30 | 0.991 | 182.75 | 212 | 8430 | 209.82 | 53.78 | -46.81 | 16.88 | 43.88 | 41.17 | 45.33 | 39 | 21 | 13 | 38 | 37.65 | 91 | 86
3:13 | 1743 | 265.5 | 48.4 | 77.7 | 95 | 70 | 51.2 | 170.3 | 94.9 | 205.6 | 208.4 | 43 | 11.5 | 30 | 0.057 | 103.9 | 30.1 | 15.409 | 492.4 | 209.5 | 209 | 98 | 32.2 | 0.752 |  |  | 98.5 | 730.9 | 1.126 | -8 | 59.61 | 97 | 30 | 1.007 | 183.14 | 203 | 9070 | 207.89 | 54.77 | -46.88 | 17 | 43.37 | 41.17 | 45.33 | 39 | 21 | 13 | 38 | 38.04 | 92 | 83
3:13 | 1743 | 263.6 | 48.5 | 77.7 | 95 | 70 | 51.2 | 170.5 | 94.9 | 205.9 | 208.7 | 43 | 11.5 | 30 | 0.062 | 103.9 | 30.1 | 15.309 | 491.8 | 209.7 | 209.2 | 98 | 32.2 | 0.747 |  |  | 98.5 | 731 | 1.135 | -8 | 60.39 | 97 | 30 | 0.992 | 183.92 | 204 | 8120 | 206.58 | 54.97 | -46.62 | 17 | 43.79 | 41.15 | 45.23 | 39 | 21 | 13 | 38 | 38.04 | 92 | 85
3:13 | 1747 | 266.4 | 48.8 | 77.7 | 95 | 70 | 51.2 | 171.3 | 94.9 | 206.9 | 208.6 | 42.9 | 11.5 | 30 | 0.054 | 103.9 | 30.1 | 15.271 | 491.7 | 209.8 | 209.3 | 98 | 32.2 | 0.75 |  |  | 98.5 | 731.3 | 1.137 | -8 | 59.61 | 97 | 30 | 1.011 | 183.14 | 214 | 7970 | 208.83 | 53.64 | -46.81 | 16.81 | 43.75 | 41.16 | 45.12 | 39 | 21 | 13 | 38 | 37.65 | 91 | 82
3:13 | 1747 | 266.5 | 48.8 | 77.7 | 95 | 70 | 51.2 | 171.3 | 94.9 | 206.8 | 208.4 | 42.9 | 11.5 | 30 | 0.052 | 104 | 30.1 | 15.306 | 492.2 | 209.8 | 209.3 | 98 | 32.2 | 0.749 |  |  | 98.5 | 731.5 | 1.127 | -8 | 55.29 | 97 | 30 | 1.001 | 180.78 | 203 | 9140 | 209.18 | 52.83 | -46.88 | 16.94 | 43.81 | 41.26 | 45.12 | 39 | 21 | 13 | 38 | 38.04 | 94 | 84
3:13 | 1746 | 265.3 | 48.8 | 77.7 | 95 | 70 | 51.2 | 171.3 | 94.9 | 206.9 | 208.3 | 42.9 | 11.5 | 30 | 0.054 | 104 | 30.1 | 15.339 | 492.1 | 209.7 | 209.3 | 98 | 32.2 | 0.75 |  |  | 98.5 | 731.7 | 1.121 | -8 | 52.55 | 97 | 30 | 1.002 | 182.75 | 212 | 8870 | 208.51 | 53.96 | -46.94 | 16.81 | 43.89 | 41.28 | 45.23 | 39 | 21 | 13 | 38 | 38.04 | 94 | 82
3:13 | 1754 | 269.5 | 49.5 | 77.7 | 94.9 | 70 | 51.2 | 171.1 | 94.9 | 206.7 | 208.5 | 42.9 | 11.5 | 30 | 0.044 | 104 | 30.1 | 15.34 | 492.2 | 210 | 209.5 | 98 | 32.2 | 0.754 |  |  | 98.5 | 732 | 1.136 | -8 | 58.04 | 97 | 30 | 0.999 | 183.14 | 204 | 8750 | 209.18 | 53.09 | -47 | 17.06 | 43.95 | 41.25 | 45.23 | 39 | 21 | 13 | 38 | 38.04 | 90 | 85
3:13 | 1741 | 266.2 | 47.2 | 77.7 | 94.9 | 70 | 51.2 | 170.9 | 94.9 | 206.3 | 208.3 | 43 | 11.5 | 30 | 0.047 | 104 | 30.1 | 15.436 | 492 | 209.8 | 209.4 | 98 | 32.3 | 0.751 |  |  | 98.5 | 732.1 | 1.129 | -8 | 56.86 | 97 | 30 | 0.99 | 182.75 | 204 | 8680 | 209.18 | 54.73 | -47.06 | 16.94 | 43.55 | 41.24 | 45.33 | 39 | 21 | 13 | 38 | 38.04 | 89 | 82
3:13 | 1748 | 265.6 | 48.9 | 77.7 | 94.9 | 70 | 51.2 | 171 | 94.9 | 206.5 | 208.4 | 43 | 11.5 | 30 | 0.052 | 104 | 30.1 | 15.421 | 492.2 | 209.7 | 209.2 | 98 | 32.2 | 0.749 |  |  | 98.5 | 732.2 | 1.126 | -8 | 59.61 | 97 | 30 | 0.982 | 183.14 | 203 | 8380 | 206.58 | 54.49 | -46.88 | 17 | 43.86 | 41.12 | 45.33 | 39 | 21 | 13 | 38 | 38.04 | 94 | 79
3:13 | 1752 | 268 | 49.4 | 77.7 | 94.9 | 70 | 51.2 | 171 | 94.9 | 206.5 | 208.7 | 43 | 11.5 | 30 | 0.047 | 104 | 30.1 | 15.368 | 492.6 | 209.9 | 209.4 | 98 | 32.2 | 0.753 |  |  | 98.5 | 732.3 | 1.129 | -8 | 58.04 | 97 | 30 | 0.996 | 183.53 | 203 | 9310 | 211.43 | 53.69 | -46.94 | 16.81 | 43.63 | 41.22 | 45.33 | 39 | 21 | 13 | 38 | 37.65 | 90 | 77
3:13 | 1752 | 269.2 | 49.7 | 77.7 | 94.9 | 70 | 51.2 | 170.8 | 94.9 | 206.2 | 208.4 | 43 | 11.5 | 30 | 0.048 | 104 | 30.1 | 15.38 | 492.3 | 209.7 | 209.2 | 98 | 32.2 | 0.753 |  |  | 98.5 | 732.4 | 1.12 | -8 | 56.47 | 97 | 30 | 0.992 | 183.14 | 211 | 8920 | 208.51 | 53.86 | -46.88 | 16.94 | 43.93 | 41.22 | 45.23 | 39 | 21 | 13 | 38 | 37.65 | 93 | 79
3:13 | 1744 | 267 | 47.9 | 77.7 | 95 | 70 | 51.2 | 170.6 | 94.9 | 205.8 | 208.2 | 43 | 11.5 | 30 | 0.052 | 104 | 30.1 | 15.4 | 492.7 | 209.5 | 209 | 98 | 32.2 | 0.75 |  |  | 98.5 | 732.4 | 1.126 | -8 | 54.9 | 97 | 30 | 0.992 | 178.04 | 203 | 8730 | 206.9 | 53.54 | -47 | 17.19 | 43.81 | 41.22 | 45.33 | 39 | 21 | 13 | 38 | 38.04 | 90 | 81
3:13 | 1751 | 268.8 | 49.1 | 77.7 | 95 | 70 | 51.2 | 170.5 | 94.9 | 205.9 | 208.4 | 43 | 11.5 | 30 | 0.046 | 104 | 30.1 | 15.411 | 491.9 | 209.7 | 209.2 | 98 | 32.2 | 0.751 |  |  | 98.5 | 732.3 | 1.125 | -8 | 58.43 | 97 | 30 | 1 | 183.53 | 204 | 8950 | 208.51 | 53.64 | -47.19 | 16.94 | 44.01 | 41.07 | 45.23 | 39 | 21 | 13 | 38 | 37.65 | 91 | 82
3:13 | 1755 | 271.2 | 50.1 | 77.7 | 94.9 | 70 | 51.1 | 170.5 | 94.9 | 206 | 208.3 | 43 | 11.5 | 30 | 0.034 | 104.1 | 30.1 | 15.463 | 491.7 | 209.9 | 209.5 | 98 | 32.2 | 0.755 |  |  | 98.5 | 732.3 | 1.132 | -8 | 51.76 | 97 | 30 | 0.993 | 183.53 | 213 | 9380 | 208.51 | 53.47 | -47.06 | 17.06 | 43.84 | 41.23 | 45.33 | 39 | 21 | 13 | 38 | 37.65 | 93 | 83
3:13 | 1744 | 266.8 | 48.1 | 77.7 | 94.9 | 70 | 51.1 | 170.5 | 94.9 | 205.9 | 208.3 | 43 | 11.5 | 30 | 0.048 | 104 | 30.1 | 15.49 | 490.9 | 209.6 | 209.2 | 98 | 32.2 | 0.75 |  |  | 98.5 | 732.2 | 1.151 | -8 | 60 | 97 | 30 | 0.992 | 183.14 | 204 | 8700 | 206.9 | 54.27 | -47.12 | 17 | 43.79 | 41.14 | 45.44 | 39 | 21 | 13 | 38 | 38.04 | 92 | 83
3:13 | 1750 | 268 | 49.1 | 77.7 | 94.9 | 70 | 51.1 | 170.7 | 94.9 | 206 | 208.5 | 43 | 11.6 | 30 | 0.052 | 104 | 30.1 | 15.421 | 492.9 | 209.6 | 209.1 | 98 | 32.2 | 0.751 |  |  | 98.5 | 732.3 | 1.132 | -8 | 59.22 | 97 | 30 | 0.999 | 182.35 | 213 | 8360 | 209.82 | 54.14 | -46.94 | 17.06 | 43.4 | 41.06 | 45.33 | 39 | 21 | 13 | 38 | 37.65 | 91 | 83
3:13 | 1748 | 267.9 | 49.2 | 77.7 | 95 | 70 | 51.1 | 170.7 | 94.9 | 206 | 208.4 | 43 | 11.6 | 30 | 0.054 | 104 | 30.1 | 15.401 | 494 | 209.6 | 209.1 | 98 | 32.2 | 0.752 |  |  | 98.5 | 732.3 | 1.115 | -8 | 57.65 | 97 | 30 | 0.989 | 183.53 | 214 | 8240 | 206.9 | 54.12 | -47.06 | 16.88 | 43.62 | 41.33 | 45.23 | 39 | 21 | 13 | 38 | 37.65 | 94 | 76
3:13 | 1752 | 268.9 | 49.8 | 77.7 | 95 | 70 | 51.1 | 170.4 | 94.9 | 205.8 | 208.5 | 42.9 | 11.6 | 30 | 0.05 | 104 | 30.1 | 15.43 | 492.6 | 209.7 | 209.2 | 98 | 32.2 | 0.753 |  |  | 98.5 | 732.3 | 1.119 | -8 | 60.39 | 97 | 30 | 0.99 | 183.14 | 204 | 8260 | 209.82 | 53.72 | -47 | 17.19 | 43.74 | 41.09 | 45.23 | 39 | 21 | 13 | 38 | 37.65 | 90 | 81
3:13 | 1750 | 268.1 | 49.7 | 77.7 | 95 | 70 | 51.1 | 170.4 | 94.9 | 205.8 | 208.6 | 42.9 | 11.6 | 30 | 0.048 | 104 | 30.2 | 15.446 | 492.4 | 209.8 | 209.3 | 98 | 32.2 | 0.754 |  |  | 98.5 | 732.1 | 1.12 | -8 | 55.29 | 97 | 30 | 1.003 | 178.43 | 214 | 8330 | 208.19 | 54.06 | -47.06 | 17 | 43.86 | 41.08 | 45.23 | 39 | 21 | 13 | 38 | 37.65 | 93 | 85
3:13 | 1749 | 269 | 48.9 | 77.7 | 95 | 70 | 51.1 | 170.4 | 94.9 | 205.8 | 208.5 | 42.9 | 11.6 | 30 | 0.04 | 104 | 30.1 | 15.452 | 491.6 | 210.1 | 209.6 | 98 | 32.2 | 0.756 |  |  | 98.5 | 732 | 1.129 | -8 | 50.98 | 97 | 30 | 0.993 | 183.53 | 203 | 8770 | 209.5 | 53.15 | -46.94 | 17 | 43.58 | 41.13 | 45.23 | 39 | 21 | 13 | 38 | 37.65 | 92 | 82
3:14 | 1750 | 267.7 | 49.5 | 77.7 | 95 | 70 | 51.1 | 170.7 | 94.9 | 206.1 | 208.4 | 43 | 11.6 | 30 | 0.049 | 104 | 30.1 | 15.451 | 490.9 | 209.7 | 209.3 | 98 | 32.2 | 0.753 |  |  | 98.5 | 731.9 | 1.119 | -8 | 57.25 | 97 | 30 | 0.991 | 182.35 | 203 | 7700 | 206.58 | 54.9 | -46.81 | 16.88 | 43.76 | 41.06 | 45.33 | 39 | 21 | 13 | 38 | 37.65 | 88 | 87
3:14 | 1751 | 268.1 | 49.2 | 77.7 | 95 | 70 | 51.1 | 170.8 | 94.9 | 206.2 | 208.4 | 43 | 11.6 | 30 | 0.054 | 104 | 30.1 | 15.379 | 490.6 | 209.7 | 209.2 | 98 | 32.2 | 0.752 |  |  | 98.5 | 731.8 | 1.13 | -8 | 58.04 | 97 | 30 | 0.994 | 183.14 | 212 | 8530 | 209.5 | 53.65 | -46.81 | 16.88 | 43.72 | 41.06 | 45.33 | 39 | 21 | 13 | 38 | 38.04 | 90 | 86
3:14 | 1751 | 268.3 | 49.6 | 77.7 | 95 | 70 | 51.1 | 170.7 | 94.9 | 206.1 | 208.2 | 43 | 11.6 | 30 | 0.057 | 104 | 30.1 | 15.401 | 491.1 | 209.4 | 209 | 98 | 32.2 | 0.755 |  |  | 98.5 | 731.7 | 1.125 | -8 | 58.43 | 97 | 30 | 1.004 | 182.75 | 203 | 8950 | 207.57 | 53.71 | -47 | 16.88 | 43.73 | 41.24 | 45.33 | 39 | 21 | 13 | 38 | 37.65 | 95 | 82
3:14 | 1755 | 271.6 | 50.1 | 77.7 | 94.9 | 70 | 51.1 | 170.8 | 94.9 | 206.2 | 208.1 | 43 | 11.6 | 30 | 0.051 | 104 | 30.1 | 15.419 | 491.8 | 209.2 | 208.7 | 98 | 32.3 | 0.755 |  |  | 98.5 | 731.6 | 1.124 | -8 | 57.25 | 97 | 30 | 0.994 | 182.75 | 214 | 9140 | 208.51 | 53.64 | -46.81 | 17.06 | 43.68 | 41.29 | 45.23 | 39 | 21 | 13 | 38 | 37.65 | 94 | 83
3:14 | 1747 | 269.1 | 48.7 | 77.7 | 94.9 | 70 | 51.1 | 170.9 | 94.9 | 206.3 | 207.9 | 43 | 11.6 | 30 | 0.054 | 104 | 30.1 | 15.401 | 490.7 | 209 | 208.5 | 98 | 32.3 | 0.752 |  |  | 98.5 | 731.4 | 1.12 | -8 | 58.04 | 97 | 30 | 0.99 | 182.75 | 202 | 8730 | 206.26 | 54.76 | -47.06 | 17.12 | 43.91 | 41.28 | 45.23 | 39 | 21 | 13 | 38 | 37.65 | 94 | 76
3:14 | 1746 | 265.2 | 49 | 77.7 | 94.9 | 70 | 51.1 | 170.6 | 94.9 | 205.9 | 208.1 | 43 | 11.6 | 30 | 0.06 | 103.9 | 30.1 | 15.35 | 489.1 | 209.1 | 208.6 | 98 | 32.2 | 0.749 |  |  | 98.5 | 731.2 | 1.119 | -8 | 61.57 | 97 | 30 | 0.989 | 183.14 | 203 | 8870 | 207.57 | 53.63 | -46.81 | 17.12 | 43.98 | 41.31 | 45.23 | 39 | 21 | 13 | 38 | 38.04 | 90 | 80
3:14 | 1749 | 265.2 | 49.2 | 77.7 | 94.9 | 70 | 51.1 | 170.4 | 94.9 | 205.6 | 208.5 | 42.9 | 11.6 | 30 | 0.056 | 104 | 30.1 | 15.331 | 487.9 | 209.5 | 209 | 98 | 32.2 | 0.747 |  |  | 98.5 | 731.2 | 1.126 | -8 | 58.04 | 97 | 30 | 0.986 | 183.53 | 215 | 9020 | 208.19 | 54.76 | -46.94 | 17.06 | 43.88 | 41.24 | 45.23 | 39 | 21 | 13 | 38 | 37.65 | 89 | 81
3:14 | 1753 | 268.1 | 49.8 | 77.7 | 95 | 70 | 51.1 | 170.4 | 94.9 | 205.8 | 208.5 | 42.9 | 11.6 | 30 | 0.049 | 104 | 30.1 | 15.364 | 487.7 | 209.7 | 209.2 | 98 | 32.2 | 0.751 |  |  | 98.5 | 731.3 | 1.125 | -8 | 51.76 | 97 | 30 | 1.008 | 183.53 | 214 | 8260 | 206.9 | 54.06 | -46.88 | 17 | 43.94 | 41.18 | 45.23 | 39 | 21 | 13 | 38 | 38.04 | 89 | 78
3:14 | 1748 | 268.6 | 48.8 | 77.7 | 95 | 70 | 51.2 | 170.5 | 94.9 | 205.9 | 208.3 | 42.9 | 11.6 | 30 | 0.048 | 104 | 30.1 | 15.382 | 488.5 | 209.6 | 209.1 | 98 | 32.2 | 0.75 |  |  | 98.5 | 731.3 | 1.122 | -8 | 57.65 | 97 | 30 | 0.989 | 183.14 | 202 | 9530 | 206.26 | 54.62 | -46.88 | 16.94 | 43.78 | 41.19 | 45.23 | 39 | 21 | 13 | 38 | 37.65 | 88 | 81
3:14 | 1753 | 269.6 | 49.6 | 77.7 | 95 | 70 | 51.2 | 170.7 | 94.9 | 206.1 | 208.5 | 42.9 | 11.6 | 30 | 0.043 | 104 | 30.2 | 15.399 | 489.7 | 210 | 209.5 | 98 | 32.2 | 0.753 |  |  | 98.5 | 731.3 | 1.122 | -8 | 50.59 | 97 | 30 | 0.987 | 181.96 | 213 | 8650 | 211.43 | 53.59 | -46.94 | 17.12 | 43.92 | 41.13 | 45.23 | 39 | 21 | 13 | 38 | 37.65 | 88 | 84
3:14 | 1749 | 268.7 | 49.4 | 77.7 | 95 | 70 | 51.2 | 170.6 | 94.9 | 205.9 | 208.4 | 43 | 11.6 | 30 | 0.038 | 104 | 30.1 | 15.438 | 491.4 | 210.1 | 209.6 | 98 | 32.2 | 0.754 |  |  | 98.5 | 731.4 | 1.125 | -8 | 53.73 | 97 | 30 | 0.991 | 182.75 | 204 | 8260 | 208.51 | 54.05 | -47.06 | 16.81 | 43.9 | 41.21 | 45.33 | 39 | 21 | 13 | 38 | 37.65 | 91 | 85
3:14 | 1748 | 268.1 | 48.8 | 77.7 | 95 | 70 | 51.2 | 170.6 | 94.9 | 205.9 | 208.7 | 43 | 11.6 | 30 | 0.039 | 104 | 30.1 | 15.42 | 488.7 | 210.1 | 209.6 | 98 | 32.2 | 0.752 |  |  | 98.5 | 731.6 | 1.121 | -8 | 54.9 | 97 | 30 | 0.996 | 183.53 | 204 | 8190 | 206.9 | 54.28 | -47 | 17.06 | 43.88 | 41.11 | 45.33 | 39 | 21 | 13 | 38 | 37.65 | 90 | 82
3:14 | 1748 | 266.5 | 49.5 | 77.7 | 95 | 70 | 51.2 | 170.5 | 94.9 | 205.9 | 208.8 | 43 | 11.6 | 30 | 0.047 | 104 | 30.2 | 15.41 | 488.2 | 210 | 209.6 | 98 | 32.2 | 0.751 |  |  | 98.5 | 731.8 | 1.123 | -8 | 56.47 | 97 | 30 | 1.007 | 183.14 | 215 | 9750 | 208.19 | 54.67 | -47.12 | 16.75 | 43.38 | 41.14 | 45.33 | 39 | 21 | 13 | 38 | 37.65 | 89 | 83
3:14 | 1751 | 265.6 | 50 | 77.7 | 95 | 70 | 51.2 | 170.3 | 94.9 | 205.6 | 208.6 | 43 | 11.6 | 30 | 0.055 | 104 | 30.1 | 15.438 | 487.9 | 209.8 | 209.4 | 98 | 32.2 | 0.749 |  |  | 98.5 | 732.1 | 1.148 | -8 | 60.39 | 97 | 30 | 0.996 | 183.92 | 204 | 8820 | 206.26 | 53.93 | -46.75 | 17.06 | 43.81 | 41.18 | 45.33 | 39 | 21 | 13 | 38 | 38.04 | 92 | 79
3:14 | 1754 | 270.9 | 50 | 77.7 | 95 | 70 | 51.2 | 170.4 | 94.9 | 205.8 | 208.4 | 43 | 11.6 | 30 | 0.044 | 104 | 30.1 | 15.412 | 484.7 | 209.8 | 209.3 | 98 | 32.2 | 0.752 |  |  | 98.5 | 732.3 | 1.125 | -8 | 54.51 | 97 | 30 | 0.993 | 183.53 | 204 | 8730 | 208.19 | 54.24 | -46.94 | 16.69 | 43.38 | 41.06 | 45.33 | 39 | 21 | 13 | 38 | 37.65 | 90 | 83
3:14 | 1754 | 270.3 | 49.9 | 77.7 | 95 | 70 | 51.2 | 170.3 | 94.9 | 205.7 | 208.3 | 43 | 11.6 | 30 | 0.045 | 104 | 30.1 | 15.442 | 481.3 | 209.6 | 209.1 | 98 | 32.2 | 0.752 |  |  | 98.5 | 732.3 | 1.132 | -8 | 54.12 | 97 | 30 | 0.995 | 183.14 | 214 | 7750 | 208.51 | 52.96 | -47 | 17.31 | 43.95 | 41.08 | 45.33 | 39 | 21 | 13 | 38 | 37.65 | 91 | 82
3:14 | 1748 | 268 | 49.3 | 77.7 | 95 | 70 | 51.2 | 170.2 | 94.9 | 205.4 | 208.3 | 43 | 11.6 | 30 | 0.046 | 104 | 30.1 | 15.433 | 480.6 | 209.5 | 209 | 98 | 32.1 | 0.75 |  |  | 98.5 | 732.3 | 1.129 | -8 | 59.61 | 97 | 30 | 0.995 | 183.14 | 204 | 8900 | 206.58 | 54.04 | -47.19 | 16.94 | 43.6 | 41.11 | 45.33 | 39 | 21 | 13 | 38 | 37.65 | 93 | 83
3:14 | 1751 | 268.1 | 49.4 | 77.7 | 94.9 | 70 | 51.2 | 170.1 | 94.9 | 205.3 | 208.3 | 43 | 11.6 | 30 | 0.05 | 104 | 30.2 | 15.4 | 480.2 | 209.5 | 209 | 98 | 32.1 | 0.748 |  |  | 98.5 | 732.3 | 1.125 | -8 | 55.29 | 97 | 30 | 1.005 | 176.08 | 214 | 8900 | 208.19 | 53.59 | -47.12 | 17 | 43.7 | 41.1 | 45.33 | 39 | 21 | 13 | 38 | 37.65 | 93 | 81
3:14 | 1749 | 267.6 | 49 | 77.7 | 95 | 70 | 51.2 | 170 | 95 | 205.2 | 208.7 | 43 | 11.6 | 30 | 0.045 | 104 | 30.1 | 15.368 | 480.3 | 210 | 209.6 | 98 | 32.1 | 0.749 |  |  | 98.5 | 732.3 | 1.13 | -8 | 54.9 | 97 | 30 | 0.991 | 183.92 | 213 | 8700 | 211.11 | 52.94 | -47.12 | 17.06 | 43.6 | 41.13 | 45.33 | 39 | 21 | 13 | 38 | 37.65 | 92 | 80
3:14 | 1753 | 271.5 | 49 | 77.7 | 94.9 | 70 | 51.2 | 170.3 | 95 | 205.6 | 208.4 | 43 | 11.6 | 30 | 0.036 | 104 | 30.2 | 15.374 | 478 | 210 | 209.6 | 98 | 32.1 | 0.754 |  |  | 98.5 | 732.3 | 1.124 | -8 | 55.29 | 97 | 30 | 0.989 | 182.75 | 204 | 8020 | 208.19 | 52.28 | -47 | 16.94 | 43.7 | 41.02 | 45.33 | 39 | 21 | 13 | 38 | 37.65 | 95 | 82
3:14 | 1752 | 267.8 | 49.9 | 77.7 | 94.9 | 70 | 51.2 | 170.2 | 95 | 205.3 | 208.3 | 43 | 11.6 | 30 | 0.049 | 104 | 30.2 | 15.372 | 477 | 209.6 | 209.1 | 98 | 32.1 | 0.749 |  |  | 98.5 | 732.2 | 1.124 | -8 | 60.78 | 97 | 30 | 0.999 | 176.86 | 212 | 8360 | 209.5 | 53.86 | -47 | 16.88 | 43.41 | 41.05 | 45.44 | 39 | 21 | 13 | 38 | 38.04 | 94 | 81
3:14 | 1752 | 269 | 49.2 | 77.7 | 94.9 | 70 | 51.2 | 170.2 | 94.9 | 205.5 | 208.5 | 43 | 11.6 | 30 | 0.05 | 104 | 30.2 | 15.336 | 474 | 209.7 | 209.2 | 98 | 32.1 | 0.753 |  |  | 98.5 | 732.2 | 1.127 | -8 | 58.43 | 97 | 30 | 1.008 | 183.92 | 203 | 8430 | 207.89 | 53.79 | -47 | 16.69 | 43.8 | 41.13 | 45.33 | 39 | 21 | 13 | 38 | 38.04 | 92 | 81
3:14 | 1746 | 268.3 | 48.3 | 77.7 | 94.8 | 70 | 51.2 | 170.3 | 94.9 | 205.6 | 208.4 | 43 | 11.6 | 30 | 0.051 | 104 | 30.2 | 15.431 | 474.5 | 209.6 | 209.1 | 98 | 32.1 | 0.75 |  |  | 98.5 | 732.1 | 1.128 | -8 | 56.86 | 97 | 30 | 1.001 | 183.14 | 202 | 7940 | 206.9 | 53.96 | -47 | 16.88 | 43.64 | 41.18 | 45.33 | 39 | 21 | 13 | 38 | 37.65 | 91 | 82
3:14 | 1751 | 266.5 | 49.5 | 77.7 | 94.9 | 70 | 51.2 | 170.6 | 94.9 | 206 | 208.3 | 43 | 11.6 | 30 | 0.063 | 104 | 30.2 | 15.368 | 474.6 | 209.4 | 208.9 | 98 | 32.1 | 0.748 |  |  | 98.5 | 732.1 | 1.128 | -8 | 60 | 97 | 30 | 1.009 | 182.75 | 212 | 8870 | 209.82 | 54.95 | -46.75 | 16.75 | 43.77 | 41.25 | 45.33 | 39 | 21 | 13 | 38 | 38.04 | 92 | 80
3:14 | 1748 | 268.2 | 48.7 | 77.7 | 94.9 | 70 | 51.2 | 170.4 | 94.9 | 205.7 | 208.3 | 43 | 11.6 | 30 | 0.059 | 104 | 30.1 | 15.27 | 474.3 | 209.4 | 208.9 | 98 | 32.1 | 0.751 |  |  | 98.5 | 732.1 | 1.131 | -8 | 59.22 | 97 | 30 | 1 | 183.53 | 203 | 9160 | 206.58 | 53.77 | -46.94 | 16.88 | 43.56 | 41.24 | 45.33 | 39 | 21 | 13 | 38 | 38.04 | 96 | 80
3:14 | 1748 | 266 | 48.6 | 77.7 | 94.9 | 70 | 51.2 | 170.2 | 94.9 | 205.4 | 208.2 | 42.9 | 11.6 | 30 | 0.062 | 104 | 30.1 | 15.36 | 473.6 | 209.3 | 208.8 | 98 | 32.1 | 0.748 |  |  | 98.5 | 732.1 | 1.124 | -8 | 58.04 | 97 | 30 | 0.986 | 181.96 | 203 | 8700 | 208.51 | 54.95 | -46.81 | 16.94 | 43.94 | 41.2 | 45.33 | 39 | 21 | 13 | 38 | 37.65 | 90 | 80
3:14 | 1746 | 265.1 | 48.6 | 77.7 | 94.9 | 70 | 51.2 | 170 | 94.9 | 205.2 | 208.3 | 42.9 | 11.6 | 30 | 0.063 | 103.9 | 30.1 | 15.421 | 473.7 | 209.3 | 208.8 | 98 | 32.1 | 0.748 |  |  | 98.5 | 732 | 1.129 | -8 | 58.82 | 97 | 30 | 0.998 | 183.14 | 215 | 7940 | 208.19 | 54.33 | -46.81 | 16.88 | 43.69 | 41.16 | 45.23 | 39 | 21 | 13 | 38 | 38.04 | 93 | 81
3:14 | 1747 | 266.1 | 48.7 | 77.7 | 94.9 | 70 | 51.2 | 170.1 | 94.9 | 205.3 | 208.4 | 42.9 | 11.6 | 30 | 0.064 | 103.9 | 30.2 | 15.42 | 474.5 | 209.4 | 208.9 | 98 | 32.1 | 0.749 |  |  | 98.5 | 732 | 1.128 | -8 | 60 | 97 | 30 | 1.009 | 183.14 | 215 | 9140 | 208.19 | 54.45 | -46.94 | 17.06 | 43.82 | 41.26 | 45.12 | 39 | 21 | 13 | 38 | 38.04 | 91 | 81
3:14 | 1754 | 268.3 | 50 | 77.7 | 94.9 | 70 | 51.2 | 170 | 94.9 | 205.2 | 208.5 | 42.9 | 11.7 | 30 | 0.054 | 104 | 30.2 | 15.322 | 474.1 | 209.6 | 209.1 | 98 | 32.1 | 0.753 |  |  | 98.5 | 732 | 1.123 | -8 | 57.25 | 97 | 30 | 1.016 | 183.53 | 203 | 8580 | 206.58 | 53.82 | -46.88 | 17.12 | 43.89 | 41.33 | 45.12 | 39 | 21 | 13 | 38 | 37.65 | 91 | 81
3:14 | 1749 | 269.7 | 48.9 | 77.7 | 94.9 | 70 | 51.2 | 170.1 | 94.9 | 205.4 | 208.5 | 42.9 | 11.7 | 30 | 0.048 | 104 | 30.2 | 15.351 | 474.9 | 209.8 | 209.3 | 98 | 32.1 | 0.754 |  |  | 98.5 | 731.9 | 1.116 | -8 | 51.37 | 97 | 30 | 1.001 | 176.08 | 204 | 8800 | 211.11 | 53.63 | -47.06 | 16.94 | 43.82 | 41.17 | 45.23 | 39 | 21 | 13 | 38 | 37.65 | 87 | 84
3:14 | 1751 | 269.2 | 49.7 | 77.7 | 94.9 | 70 | 51.2 | 170.2 | 94.9 | 205.4 | 208.6 | 42.9 | 11.7 | 30 | 0.046 | 104 | 30.1 | 15.441 | 474.9 | 209.8 | 209.3 | 98 | 32.1 | 0.753 |  |  | 98.5 | 731.7 | 1.118 | -8 | 59.61 | 97 | 30 | 0.992 | 183.53 | 214 | 9360 | 208.51 | 53.66 | -46.94 | 17.25 | 43.93 | 41.18 | 45.33 | 39 | 21 | 13 | 38 | 37.65 | 92 | 81
3:14 | 1759 | 269.5 | 50.8 | 77.7 | 95 | 70 | 51.2 | 170.1 | 94.9 | 205.5 | 208.9 | 42.9 | 11.7 | 30 | 0.047 | 104 | 30.1 | 15.429 | 475.7 | 210.1 | 209.6 | 98 | 32.1 | 0.754 |  |  | 98.5 | 731.6 | 1.128 | -8 | 57.25 | 97 | 30 | 0.986 | 183.14 | 204 | 8550 | 206.9 | 53.81 | -47.06 | 17 | 43.75 | 41.17 | 45.33 | 39 | 21 | 13 | 38 | 38.04 | 87 | 83
3:14 | 1754 | 271.4 | 49.3 | 77.7 | 95 | 70 | 51.2 | 170.3 | 94.9 | 205.7 | 208.6 | 42.9 | 11.7 | 30 | 0.041 | 104.1 | 30.1 | 15.435 | 476.3 | 210.1 | 209.7 | 98 | 32.1 | 0.755 |  |  | 98.5 | 731.6 | 1.129 | -8 | 52.55 | 97 | 30 | 0.995 | 183.92 | 211 | 8310 | 208.19 | 54.76 | -46.94 | 17.06 | 43.64 | 41.05 | 45.33 | 39 | 21 | 13 | 38 | 37.65 | 92 | 84
3:14 | 1749 | 269.6 | 49.4 | 77.7 | 94.9 | 70 | 51.2 | 170.1 | 94.9 | 205.4 | 208.5 | 43 | 11.7 | 30 | 0.039 | 104 | 30.2 | 15.459 | 477.3 | 210 | 209.5 | 98 | 32.1 | 0.754 |  |  | 98.5 | 731.5 | 1.122 | -8 | 50.98 | 97 | 30 | 1.001 | 182.75 | 204 | 8240 | 206.26 | 54.19 | -47 | 17.19 | 43.73 | 41.05 | 45.33 | 39 | 21 | 13 | 38 | 38.04 | 93 | 83
3:14 | 1748 | 268.1 | 48.7 | 77.7 | 94.9 | 70 | 51.2 | 170 | 95 | 205.2 | 208.8 | 43 | 11.7 | 30 | 0.044 | 104 | 30.1 | 15.43 | 476.9 | 210 | 209.5 | 98 | 32 | 0.751 |  |  | 98.5 | 731.5 | 1.121 | -8 | 59.22 | 97 | 30 | 0.992 | 183.92 | 204 | 9340 | 206.26 | 53.74 | -47.06 | 17 | 43.73 | 41.06 | 45.44 | 39 | 21 | 13 | 38 | 38.04 | 91 | 83
3:14 | 1748 | 267 | 49 | 77.7 | 94.9 | 70 | 51.2 | 170.1 | 94.9 | 205.3 | 208.7 | 43 | 11.7 | 30 | 0.042 | 104 | 30.1 | 15.417 | 476.1 | 210.2 | 209.8 | 98 | 32 | 0.751 |  |  | 98.5 | 731.7 | 1.132 | -8 | 51.37 | 97 | 30 | 1.006 | 180.39 | 205 | 8870 | 206.58 | 53.63 | -46.88 | 17 | 43.74 | 41.12 | 45.44 | 39 | 21 | 13 | 38 | 38.04 | 91 | 82
3:14 | 1747 | 265.5 | 48.9 | 77.7 | 94.9 | 70 | 51.2 | 170.3 | 94.9 | 205.7 | 208.9 | 43 | 11.7 | 30 | 0.044 | 104 | 30.1 | 15.371 | 475.6 | 210.2 | 209.7 | 98 | 32 | 0.75 |  |  | 98.5 | 731.9 | 1.121 | -8 | 56.86 | 97 | 30 | 1.016 | 183.14 | 213 | 8650 | 208.51 | 54.41 | -47.12 | 16.69 | 43.59 | 41.13 | 45.33 | 39 | 21 | 13 | 38 | 38.04 | 94 | 82
3:14 | 1750 | 267.4 | 48.9 | 77.7 | 95 | 70 | 51.2 | 170.5 | 94.9 | 205.9 | 208.9 | 43 | 11.7 | 30 | 0.043 | 104 | 30.1 | 15.396 | 476.3 | 210.3 | 209.8 | 98 | 32 | 0.753 |  |  | 98.5 | 732.1 | 1.135 | -8 | 54.9 | 97 | 30 | 1.007 | 180.39 | 204 | 8020 | 209.5 | 54.79 | -47.25 | 17.25 | 43.5 | 41.17 | 45.33 | 39 | 21 | 13 | 38 | 37.65 | 94 | 83
3:14 | 1751 | 266.9 | 49.9 | 77.7 | 95 | 70 | 51.2 | 170.4 | 95 | 205.8 | 208.9 | 43 | 11.7 | 30 | 0.046 | 104.1 | 30.1 | 15.379 | 475 | 210.4 | 209.9 | 98 | 32 | 0.754 |  |  | 98.5 | 732.3 | 1.132 | -8 | 53.33 | 97 | 30 | 0.994 | 183.53 | 212 | 7990 | 208.51 | 53.16 | -46.81 | 17.19 | 43.89 | 41.01 | 45.44 | 39 | 21 | 13 | 38 | 38.04 | 92 | 82
3:14 | 1755 | 270.6 | 50.1 | 77.7 | 95 | 70 | 51.2 | 170.6 | 95 | 206 | 208.8 | 43 | 11.7 | 30 | 0.042 | 104.1 | 30.1 | 15.396 | 474.9 | 210.2 | 209.7 | 98 | 32 | 0.756 |  |  | 98.5 | 732.4 | 1.12 | -8 | 56.47 | 97 | 30 | 1.028 | 182.75 | 204 | 9090 | 206.9 | 54.17 | -47 | 16.81 | 43.26 | 41.12 | 45.44 | 39 | 21 | 13 | 38 | 38.04 | 90 | 82
3:14 | 1751 | 269 | 49.3 | 77.7 | 95 | 70 | 51.1 | 170.5 | 95 | 205.7 | 208.6 | 43 | 11.7 | 30 | 0.05 | 104 | 30.1 | 15.501 | 476.3 | 209.8 | 209.3 | 98 | 32.1 | 0.755 |  |  | 98.5 | 732.3 | 1.126 | -8 | 56.86 | 97 | 30 | 0.988 | 183.14 | 213 | 8820 | 208.51 | 53.57 | -46.88 | 17 | 43.76 | 41.04 | 45.44 | 39 | 21 | 13 | 38 | 38.04 | 87 | 80
3:14 | 1745 | 267 | 48.5 | 77.7 | 95 | 70 | 51.1 | 170.2 | 95 | 205.4 | 208.4 | 43 | 11.7 | 30 | 0.053 | 104 | 30.1 | 15.539 | 478.2 | 209.5 | 209 | 98 | 32.1 | 0.75 |  |  | 98.5 | 732.2 | 1.125 | -8 | 59.22 | 97 | 30 | 0.989 | 182.35 | 203 | 8650 | 206.58 | 54.08 | -46.94 | 16.69 | 43.76 | 41.1 | 45.44 | 39 | 21 | 13 | 38 | 38.04 | 88 | 79
3:14 | 1748 | 266.3 | 49.1 | 77.7 | 95 | 70 | 51.1 | 170.1 | 95 | 205.3 | 208.5 | 43 | 11.7 | 30 | 0.056 | 104 | 30.1 | 15.451 | 479.4 | 209.5 | 209 | 98 | 32.1 | 0.75 |  |  | 98.5 | 732.2 | 1.125 | -8 | 60.78 | 97 | 30 | 0.998 | 182.75 | 213 | 8330 | 208.51 | 54.85 | -46.81 | 17 | 43.78 | 41.12 | 45.33 | 39 | 21 | 13 | 38 | 38.04 | 92 | 78
3:14 | 1749 | 264.2 | 49.4 | 77.7 | 95 | 70 | 51.1 | 170 | 95 | 205.2 | 208.9 | 42.9 | 11.7 | 30 | 0.058 | 104 | 30.1 | 15.385 | 478.1 | 210 | 209.5 | 98 | 32.1 | 0.749 |  |  | 98.5 | 732.3 | 1.133 | -8 | 60.78 | 97 | 30 | 0.998 | 183.92 | 204 | 7870 | 209.5 | 53.6 | -46.88 | 16.94 | 43.88 | 41.23 | 45.23 | 39 | 21 | 13 | 38 | 38.04 | 91 | 82
3:14 | 1754 | 267.7 | 49.9 | 77.7 | 95 | 70 | 51.1 | 170.2 | 95 | 205.5 | 208.8 | 42.9 | 11.7 | 30 | 0.053 | 104 | 30.1 | 15.351 | 474.7 | 210 | 209.5 | 98 | 32 | 0.75 |  |  | 98.5 | 732.5 | 1.127 | -8 | 54.51 | 97 | 30 | 0.984 | 183.53 | 204 | 8550 | 209.5 | 53.54 | -46.94 | 17 | 43.82 | 41.11 | 45.23 | 39 | 21 | 13 | 38 | 38.04 | 94 | 79
3:14 | 1747 | 267.2 | 48.6 | 77.7 | 95 | 70 | 51.1 | 170.2 | 95 | 205.5 | 208.4 | 42.9 | 11.7 | 30 | 0.052 | 104 | 30.1 | 15.294 | 474.9 | 209.7 | 209.2 | 98 | 32 | 0.751 |  |  | 98.5 | 732.6 | 1.128 | -8 | 56.08 | 97 | 30 | 1.007 | 180.78 | 204 | 9800 | 206.9 | 53.63 | -46.88 | 16.81 | 43.8 | 41.28 | 45.33 | 39 | 21 | 13 | 38 | 38.04 | 90 | 80
3:14 | 1752 | 268 | 49.3 | 77.7 | 95 | 70 | 51.1 | 170.2 | 95 | 205.5 | 208.4 | 42.9 | 11.7 | 30 | 0.053 | 104 | 30.1 | 15.322 | 474.3 | 209.5 | 209 | 98 | 32.1 | 0.747 |  |  | 98.5 | 732.6 | 1.13 | -8 | 60 | 97 | 30 | 0.988 | 182.75 | 212 | 8680 | 208.83 | 54.7 | -46.88 | 16.81 | 43.93 | 41.24 | 45.23 | 39 | 21 | 13 | 38 | 37.65 | 90 | 80
3:14 | 1749 | 268.9 | 48.8 | 77.7 | 95 | 70 | 51.1 | 170.7 | 95 | 206.1 | 208.1 | 42.9 | 11.7 | 30 | 0.053 | 104 | 30.1 | 15.475 | 473.5 | 209.3 | 208.8 | 98 | 32 | 0.75 |  |  | 98.5 | 732.6 | 1.12 | -8 | 56.86 | 97 | 30 | 0.994 | 182.75 | 211 | 9070 | 209.5 | 54.7 | -47.06 | 16.88 | 43.59 | 41.4 | 45.23 | 39 | 21 | 13 | 38 | 37.65 | 94 | 77
3:14 | 1749 | 266.7 | 49.6 | 77.7 | 95 | 70 | 51.1 | 170.2 | 95 | 205.5 | 208.2 | 42.9 | 11.7 | 30 | 0.055 | 104 | 30.1 | 15.539 | 473.7 | 209.3 | 208.8 | 98 | 32 | 0.751 |  |  | 98.5 | 732.5 | 1.119 | -8 | 59.22 | 97 | 30 | 0.999 | 182.75 | 203 | 9290 | 207.57 | 54.55 | -46.88 | 17.06 | 44.05 | 41.36 | 45.23 | 39 | 21 | 13 | 38 | 38.04 | 92 | 79
3:14 | 1750 | 269 | 49.1 | 77.7 | 95 | 70 | 51.1 | 169.9 | 95 | 205.1 | 208.6 | 42.9 | 11.7 | 30 | 0.049 | 104 | 30.1 | 15.459 | 473.6 | 209.7 | 209.2 | 98 | 32 | 0.754 |  |  | 98.5 | 732.4 | 1.126 | -8 | 58.04 | 97 | 30 | 0.991 | 183.53 | 215 | 8330 | 208.83 | 53.88 | -47 | 17.19 | 43.72 | 41.35 | 45.23 | 39 | 21 | 13 | 38 | 37.65 | 93 | 79
3:14 | 1747 | 265.2 | 49.4 | 77.7 | 95 | 70 | 51.1 | 170 | 95 | 205.4 | 208.9 | 42.9 | 11.7 | 30 | 0.048 | 104 | 30.1 | 15.355 | 473.9 | 210.1 | 209.6 | 98 | 32 | 0.751 |  |  | 98.5 | 732.3 | 1.117 | -8 | 59.61 | 97 | 30 | 1.002 | 183.53 | 214 | 8210 | 209.82 | 54.29 | -46.94 | 17.19 | 44.02 | 41.13 | 45.23 | 39 | 21 | 13 | 38 | 38.04 | 92 | 79
3:14 | 1755 | 269.9 | 50 | 77.7 | 95 | 70 | 51.1 | 170.4 | 95 | 205.8 | 208.7 | 42.9 | 11.7 | 30 | 0.039 | 104 | 30.2 | 15.314 | 473.2 | 210 | 209.5 | 98 | 32.1 | 0.754 |  |  | 98.5 | 732.3 | 1.127 | -8 | 53.73 | 97 | 30 | 1.005 | 183.92 | 203 | 9900 | 206.26 | 54.01 | -47.06 | 16.69 | 43.87 | 41.24 | 45.23 | 39 | 21 | 13 | 38 | 37.65 | 90 | 79
3:14 | 1751 | 269.3 | 49.5 | 77.7 | 95 | 70 | 51.1 | 170.5 | 95 | 205.9 | 208.3 | 43 | 11.7 | 30 | 0.042 | 104 | 30.2 | 15.439 | 474.2 | 209.7 | 209.2 | 98 | 32.1 | 0.757 |  |  | 98.5 | 732.2 | 1.132 | -8 | 54.51 | 97 | 30 | 0.994 | 180 | 211 | 8990 | 209.82 | 54.75 | -47 | 16.94 | 43.68 | 41.2 | 45.33 | 39 | 21 | 13 | 38 | 37.65 | 91 | 85
3:14 | 1750 | 266.6 | 49.3 | 77.7 | 95 | 70 | 51.1 | 170.2 | 95 | 205.5 | 208.4 | 43 | 11.7 | 30 | 0.05 | 104 | 30.1 | 15.48 | 475.6 | 209.6 | 209.1 | 98 | 32.1 | 0.754 |  |  | 98.5 | 732.1 | 1.128 | -8 | 59.61 | 97 | 30 | 1 | 183.53 | 202 | 8040 | 207.89 | 54.98 | -47.12 | 17.12 | 43.87 | 41.06 | 45.33 | 39 | 21 | 13 | 38 | 38.04 | 95 | 82
3:14 | 1755 | 269.5 | 49.9 | 77.7 | 95 | 70 | 51.1 | 170.2 | 95 | 205.4 | 208.6 | 43 | 11.7 | 30 | 0.044 | 104 | 30.1 | 15.371 | 475.2 | 209.8 | 209.4 | 98 | 32 | 0.757 |  |  | 98.5 | 732 | 1.122 | -8 | 59.61 | 97 | 30 | 1.001 | 183.53 | 204 | 8900 | 208.83 | 53.59 | -46.88 | 17.06 | 43.77 | 41.06 | 45.33 | 39 | 21 | 13 | 38 | 37.65 | 90 | 79
3:14 | 1756 | 271.5 | 50.4 | 77.7 | 95 | 70 | 51.1 | 170.3 | 95 | 205.7 | 208.6 | 43 | 11.7 | 30 | 0.036 | 104.1 | 30.1 | 15.448 | 475.4 | 210.1 | 209.6 | 98 | 32 | 0.76 |  |  | 98.5 | 732 | 1.126 | -8 | 52.16 | 97 | 30 | 0.995 | 183.92 | 212 | 8900 | 211.43 | 53.01 | -46.88 | 17.06 | 43.54 | 41.05 | 45.33 | 39 | 21 | 13 | 38 | 37.65 | 95 | 81
3:14 | 1749 | 268.7 | 49.6 | 77.7 | 95 | 70 | 51.1 | 170.2 | 95 | 205.5 | 208.4 | 43 | 11.7 | 30 | 0.036 | 104 | 30.1 | 15.501 | 474.8 | 209.9 | 209.4 | 98 | 32 | 0.757 |  |  | 98.4 | 731.9 | 1.122 | -8 | 56.47 | 97 | 30 | 0.992 | 178.82 | 204 | 9260 | 211.43 | 54.75 | -46.88 | 17.12 | 43.72 | 41.31 | 45.44 | 39 | 21 | 13 | 38 | 37.65 | 90 | 84
3:14 | 1745 | 267.3 | 48.5 | 77.7 | 95 | 70 | 51.1 | 170.3 | 95 | 205.6 | 209.1 | 43.1 | 11.7 | 30 | 0.042 | 104.1 | 30.2 | 15.514 | 474.6 | 210.4 | 209.9 | 98 | 32 | 0.752 |  |  | 98.5 | 731.8 | 1.127 | -8 | 59.61 | 97 | 30 | 0.993 | 183.92 | 205 | 8460 | 206.58 | 53.75 | -47 | 17.06 | 43.32 | 41.05 | 45.44 | 39 | 21 | 13 | 38 | 37.65 | 92 | 81
3:14 | 1755 | 270 | 49.7 | 77.7 | 95 | 70 | 51.1 | 170.4 | 95 | 205.7 | 209.2 | 43.1 | 11.7 | 30 | 0.041 | 104.1 | 30.2 | 15.54 | 473.3 | 210.6 | 210.1 | 98 | 32 | 0.755 |  |  | 98.5 | 731.7 | 1.143 | -8 | 53.73 | 97 | 30 | 0.988 | 183.92 | 215 | 9140 | 208.19 | 52.78 | -46.88 | 17.19 | 43.88 | 41.04 | 45.44 | 39 | 21 | 13 | 38 | 37.65 | 93 | 85
3:14 | 1754 | 271.3 | 50.1 | 77.7 | 95 | 70 | 51.1 | 170.4 | 94.9 | 205.7 | 208.8 | 43.1 | 11.7 | 30 | 0.03 | 104.1 | 30.1 | 15.463 | 472.9 | 210.6 | 210.1 | 98 | 32 | 0.757 |  |  | 98.5 | 731.7 | 1.125 | -8 | 47.45 | 97 | 30 | 0.997 | 183.53 | 211 | 9140 | 211.43 | 54.2 | -47.12 | 17.25 | 43.48 | 41.13 | 45.55 | 39 | 21 | 13 | 38 | 37.65 | 89 | 87
3:14 | 1750 | 268.6 | 49 | 77.7 | 95 | 70 | 51.1 | 169.8 | 94.9 | 205 | 209 | 43.1 | 11.7 | 30 | 0.039 | 104.1 | 30.1 | 15.461 | 473.4 | 210.4 | 209.9 | 98 | 32 | 0.753 |  |  | 98.5 | 731.7 | 1.124 | -8 | 58.04 | 97 | 30 | 0.987 | 183.53 | 204 | 7970 | 209.5 | 54.18 | -47.12 | 16.62 | 43.74 | 40.94 | 45.55 | 39 | 21 | 13 | 38 | 37.65 | 95 | 79
3:15 | 1747 | 266.7 | 49 | 77.7 | 95 | 70 | 51.1 | 169.5 | 94.9 | 204.6 | 209 | 43.1 | 11.7 | 30 | 0.047 | 104 | 30.1 | 15.513 | 473 | 210.3 | 209.8 | 98 | 32 | 0.751 |  |  | 98.5 | 731.8 | 1.126 | -8 | 57.25 | 97 | 30 | 0.999 | 182.35 | 215 | 9260 | 211.75 | 53.93 | -46.81 | 16.94 | 43.74 | 41.09 | 45.55 | 39 | 21 | 13 | 38 | 38.04 | 95 | 84
3:15 | 1740 | 264.4 | 47.9 | 77.7 | 95 | 70 | 51.1 | 169.7 | 95 | 204.8 | 208.9 | 43.1 | 11.7 | 30 | 0.054 | 104 | 30.1 | 15.404 | 473 | 210 | 209.5 | 98 | 32 | 0.749 |  |  | 98.5 | 732 | 1.13 | -8 | 58.82 | 97 | 30 | 0.994 | 184.31 | 215 | 8580 | 206.9 | 54.11 | -47 | 16.88 | 43.76 | 41.17 | 45.44 | 39 | 21 | 13 | 38 | 38.04 | 91 | 83
3:15 | 1752 | 266 | 49.7 | 77.7 | 95 | 70 | 51.1 | 170 | 95 | 205.3 | 208.8 | 43 | 11.7 | 30 | 0.055 | 104 | 30.1 | 15.217 | 472.8 | 209.9 | 209.4 | 98 | 32 | 0.75 |  |  | 98.5 | 732.1 | 1.123 | -8 | 60 | 97 | 30 | 1.022 | 183.14 | 214 | 8870 | 209.82 | 56.52 | -46.81 | 16.94 | 43.88 | 41.12 | 45.33 | 39 | 21 | 13 | 38 | 38.04 | 91 | 81
3:15 | 1753 | 270.2 | 49.2 | 77.7 | 95 | 70 | 51.1 | 170.2 | 95 | 205.5 | 208.7 | 43 | 11.7 | 30 | 0.044 | 104 | 30.2 | 15.16 | 471.9 | 210.1 | 209.6 | 98 | 32 | 0.755 |  |  | 98.5 | 732.1 | 1.116 | -8 | 51.37 | 97 | 30 | 0.982 | 182.35 | 203 | 8950 | 206.58 | 54.79 | -47 | 17 | 43.87 | 41.27 | 45.33 | 39 | 21 | 13 | 38 | 37.65 | 91 | 85
3:15 | 1754 | 271.6 | 50 | 77.7 | 95 | 70 | 51.1 | 170.3 | 95 | 205.6 | 208.7 | 43.1 | 11.7 | 30 | 0.038 | 104 | 30.1 | 15.318 | 470.8 | 210.3 | 209.8 | 98 | 32 | 0.757 |  |  | 98.5 | 732 | 1.123 | -8 | 53.33 | 97 | 30 | 0.998 | 183.92 | 213 | 8630 | 208.83 | 54.11 | -47 | 17.06 | 43.94 | 41.19 | 45.44 | 39 | 21 | 13 | 38 | 37.65 | 92 | 85
3:15 | 1747 | 269.4 | 48.3 | 77.7 | 95 | 70 | 51.1 | 170.1 | 95 | 205.4 | 208.5 | 43.1 | 11.7 | 30 | 0.047 | 104 | 30.2 | 15.437 | 470.6 | 209.9 | 209.4 | 98 | 32 | 0.754 |  |  | 98.5 | 731.9 | 1.122 | -8 | 50.59 | 97 | 30 | 1.003 | 182.35 | 204 | 8290 | 206.58 | 53.72 | -47.06 | 17.06 | 43.91 | 41.32 | 45.44 | 39 | 21 | 13 | 38 | 37.65 | 95 | 79
3:15 | 1748 | 265.8 | 49.9 | 77.7 | 95 | 70 | 51.1 | 169.8 | 95 | 204.9 | 208.7 | 43.1 | 11.7 | 30 | 0.056 | 104 | 30.1 | 15.368 | 470.7 | 209.8 | 209.3 | 98 | 32 | 0.751 |  |  | 98.5 | 731.9 | 1.121 | -8 | 59.22 | 97 | 30 | 0.999 | 183.53 | 215 | 8330 | 209.82 | 54.36 | -46.94 | 17 | 43.95 | 41.18 | 45.44 | 39 | 21 | 13 | 38 | 38.04 | 92 | 83
3:15 | 1755 | 269.8 | 50.2 | 77.8 | 95 | 70 | 51.1 | 170.1 | 94.9 | 205.3 | 208.7 | 43.1 | 11.7 | 30 | 0.045 | 104 | 30.2 | 15.29 | 470.3 | 209.9 | 209.5 | 98 | 32 | 0.752 |  |  | 98.5 | 731.9 | 1.123 | -8 | 56.08 | 97 | 30 | 0.991 | 183.14 | 214 | 9210 | 208.51 | 54.53 | -46.88 | 17 | 43.87 | 41.19 | 45.44 | 39 | 21 | 13 | 38 | 38.04 | 89 | 83
3:15 | 1755 | 270.7 | 50.1 | 77.8 | 95 | 70 | 51.1 | 170.2 | 95 | 205.6 | 208.5 | 43.1 | 11.7 | 30 | 0.039 | 104 | 30.2 | 15.329 | 471.8 | 210 | 209.5 | 98 | 32 | 0.755 |  |  | 98.5 | 731.9 | 1.131 | -8 | 53.33 | 97 | 30 | 0.993 | 183.14 | 204 | 8090 | 209.82 | 53.54 | -47 | 16.81 | 43.88 | 41.2 | 45.33 | 39 | 21 | 13 | 38 | 37.65 | 91 | 84
3:15 | 1754 | 270.6 | 50.2 | 77.8 | 94.9 | 70 | 51.1 | 170.2 | 95 | 205.5 | 208.4 | 43.1 | 11.7 | 30 | 0.045 | 104 | 30.2 | 15.325 | 471.9 | 209.7 | 209.2 | 98 | 32 | 0.755 |  |  | 98.5 | 731.8 | 1.119 | -8 | 58.82 | 97 | 30 | 1.026 | 183.14 | 212 | 8160 | 208.51 | 54.22 | -47.12 | 16.81 | 43.44 | 41.11 | 45.44 | 39 | 21 | 13 | 38 | 37.65 | 94 | 83
3:15 | 1752 | 269.3 | 49.3 | 77.8 | 94.9 | 70 | 51.1 | 169.9 | 95 | 205.1 | 208.4 | 43.1 | 11.7 | 30 | 0.053 | 104 | 30.2 | 15.305 | 472.3 | 209.6 | 209.1 | 98 | 32 | 0.752 |  |  | 98.5 | 731.8 | 1.123 | -8 | 60.39 | 97 | 30 | 0.996 | 183.14 | 215 | 9190 | 209.5 | 54.22 | -46.88 | 17 | 43.74 | 41.26 | 45.44 | 39 | 21 | 13 | 38 | 38.04 | 90 | 85
3:15 | 1751 | 266.4 | 49.7 | 77.8 | 95 | 70 | 51.1 | 170.1 | 95 | 205.6 | 208.7 | 43 | 11.7 | 30 | 0.056 | 103.9 | 30.1 | 15.254 | 472.6 | 209.7 | 209.2 | 98 | 32 | 0.749 |  |  | 98.5 | 731.8 | 1.124 | -8 | 58.04 | 97 | 30 | 0.995 | 182.35 | 204 | 8800 | 208.51 | 54.82 | -46.94 | 16.81 | 43.68 | 41.2 | 45.44 | 39 | 21 | 13 | 38 | 37.65 | 90 | 81
3:15 | 1747 | 267.6 | 48.6 | 77.7 | 94.9 | 70 | 51.1 | 170.7 | 95 | 206.3 | 208.8 | 43 | 11.7 | 30 | 0.049 | 104 | 30.2 | 15.23 | 471.9 | 209.9 | 209.4 | 98 | 32 | 0.752 |  |  | 98.5 | 731.8 | 1.12 | -8 | 58.43 | 97 | 30 | 1.009 | 181.18 | 214 | 9530 | 209.82 | 54.34 | -47.06 | 17.12 | 43.73 | 41.23 | 45.33 | 39 | 21 | 13 | 38 | 38.04 | 90 | 83
3:15 | 1746 | 265.8 | 48.8 | 77.7 | 94.9 | 70 | 51.1 | 170.7 | 95 | 206 | 208.9 | 43 | 11.7 | 30 | 0.045 | 104 | 30.1 | 15.294 | 472.7 | 210.2 | 209.8 | 98 | 32 | 0.752 |  |  | 98.5 | 731.8 | 1.127 | -8 | 49.8 | 97 | 30 | 1.003 | 183.92 | 203 | 8820 | 209.18 | 53.55 | -47.06 | 17.06 | 43.97 | 41.19 | 45.33 | 39 | 21 | 13 | 38 | 37.65 | 93 | 81
3:15 | 1750 | 268.2 | 49.5 | 77.7 | 95 | 70 | 51.1 | 170.5 | 95 | 205.8 | 208.7 | 43 | 11.8 | 30 | 0.039 | 104 | 30.1 | 15.387 | 472 | 210.2 | 209.8 | 98 | 32 | 0.757 |  |  | 98.5 | 731.8 | 1.114 | -8 | 49.41 | 97 | 30 | 0.999 | 183.53 | 204 | 8360 | 211.43 | 54.29 | -47.12 | 17.25 | 43.82 | 40.97 | 45.33 | 39 | 21 | 13 | 38 | 37.65 | 90 | 81
3:15 | 1747 | 267.4 | 48.8 | 77.8 | 95 | 70 | 51.1 | 169.9 | 95 | 205.1 | 208.8 | 43 | 11.8 | 30 | 0.047 | 104 | 30.2 | 15.503 | 472.4 | 210 | 209.5 | 98 | 32 | 0.754 |  |  | 98.5 | 731.8 | 1.124 | -8 | 56.47 | 97 | 30 | 1 | 180.78 | 215 | 8260 | 208.19 | 53.59 | -47.12 | 16.81 | 43.7 | 41.08 | 45.33 | 39 | 21 | 13 | 38 | 38.04 | 93 | 79
3:15 | 1755 | 269.8 | 50 | 77.8 | 95 | 70 | 51.1 | 169.8 | 95 | 205 | 208.6 | 43 | 11.7 | 30 | 0.05 | 104 | 30.1 | 15.55 | 472.9 | 209.8 | 209.3 | 98 | 32 | 0.754 |  |  | 98.5 | 731.8 | 1.124 | -8 | 59.22 | 97 | 30 | 1.008 | 183.53 | 202 | 9820 | 207.57 | 54.25 | -47.06 | 16.94 | 43.74 | 40.99 | 45.33 | 39 | 21 | 13 | 38 | 38.04 | 91 | 80
3:15 | 1751 | 268.8 | 49.3 | 77.8 | 95 | 70 | 51.1 | 169.9 | 95 | 205.1 | 208.5 | 43 | 11.7 | 30 | 0.054 | 104 | 30.1 | 15.471 | 473.5 | 209.6 | 209.1 | 98 | 32 | 0.754 |  |  | 98.5 | 731.7 | 1.13 | -8 | 57.25 | 97 | 30 | 0.996 | 183.14 | 212 | 8410 | 208.51 | 53.61 | -47.12 | 17.12 | 43.79 | 41.02 | 45.23 | 39 | 21 | 13 | 38 | 37.65 | 90 | 79
3:15 | 1748 | 269.2 | 48.7 | 77.8 | 95 | 70 | 51.1 | 170.1 | 95 | 205.3 | 208.6 | 43 | 11.7 | 30 | 0.054 | 104 | 30.2 | 15.364 | 472.4 | 209.6 | 209.1 | 98 | 32 | 0.754 |  |  | 98.5 | 731.6 | 1.121 | -8 | 58.04 | 97 | 30 | 0.99 | 183.14 | 215 | 8290 | 207.89 | 54.75 | -46.94 | 17 | 43.72 | 40.96 | 45.23 | 39 | 21 | 13 | 38 | 37.65 | 92 | 80
3:15 | 1751 | 268.9 | 49.4 | 77.8 | 95 | 70 | 51.1 | 170.2 | 95 | 205.5 | 208.7 | 42.9 | 11.7 | 30 | 0.054 | 104 | 30.2 | 15.32 | 472.1 | 209.8 | 209.3 | 98 | 32 | 0.754 |  |  | 98.5 | 731.5 | 1.124 | -8 | 59.22 | 97 | 30 | 1.003 | 183.53 | 203 | 9870 | 206.26 | 53.63 | -47.06 | 16.81 | 43.51 | 41.06 | 45.23 | 39 | 21 | 13 | 38 | 38.04 | 90 | 81
3:15 | 1747 | 266.1 | 48.8 | 77.8 | 95 | 70 | 51.1 | 170.1 | 95 | 205.2 | 208.6 | 42.9 | 11.7 | 30 | 0.057 | 103.9 | 30.1 | 15.336 | 471.9 | 209.7 | 209.2 | 98 | 32 | 0.752 |  |  | 98.5 | 731.5 | 1.127 | -8 | 58.82 | 97 | 30 | 0.989 | 183.14 | 212 | 8990 | 208.83 | 54.85 | -46.88 | 16.75 | 43.8 | 41.14 | 45.23 | 39 | 21 | 13 | 38 | 38.04 | 92 | 80
3:15 | 1750 | 267.6 | 49.1 | 77.8 | 95 | 70 | 51.1 | 170.1 | 95 | 205.3 | 208.5 | 42.9 | 11.8 | 30 | 0.056 | 104 | 30.1 | 15.309 | 472.2 | 209.5 | 209 | 98 | 32 | 0.751 |  |  | 98.5 | 731.5 | 1.124 | -8 | 56.86 | 97 | 30 | 1.013 | 183.14 | 203 | 8120 | 208.19 | 55.04 | -46.94 | 16.88 | 43.71 | 41.17 | 45.23 | 39 | 21 | 13 | 38 | 38.04 | 93 | 80
3:15 | 1740 | 264.8 | 47.5 | 77.8 | 95 | 70 | 51.1 | 169.9 | 95 | 205 | 208.5 | 42.9 | 11.7 | 30 | 0.058 | 104 | 30.1 | 15.276 | 473 | 209.6 | 209 | 98 | 32 | 0.747 |  |  | 98.5 | 731.4 | 1.12 | -8 | 58.04 | 97 | 30 | 0.995 | 183.14 | 213 | 8680 | 208.19 | 54.34 | -46.75 | 17 | 43.79 | 41.08 | 45.23 | 39 | 21 | 13 | 38 | 38.04 | 93 | 82
3:15 | 1749 | 265.9 | 49.4 | 77.8 | 95.1 | 70 | 51.1 | 169.7 | 95 | 204.7 | 208.8 | 42.9 | 11.8 | 30 | 0.057 | 104 | 30.1 | 15.258 | 473.6 | 209.9 | 209.4 | 98 | 32 | 0.748 |  |  | 98.5 | 731.5 | 1.122 | -8 | 60 | 97 | 30 | 0.993 | 183.53 | 204 | 7900 | 209.18 | 54.3 | -46.94 | 16.88 | 43.63 | 41.13 | 45.23 | 39 | 21 | 13 | 38 | 38.04 | 92 | 80
3:15 | 1750 | 267.7 | 48.8 | 77.8 | 95.1 | 70 | 51.1 | 169.8 | 95 | 204.9 | 208.6 | 42.9 | 11.7 | 30 | 0.046 | 104 | 30.1 | 15.332 | 473.7 | 210.1 | 209.6 | 98 | 32 | 0.75 |  |  | 98.5 | 731.6 | 1.131 | -8 | 49.41 | 97 | 30 | 1.009 | 183.53 | 214 | 8040 | 211.11 | 54.15 | -47 | 16.81 | 43.73 | 41.1 | 45.23 | 39 | 21 | 13 | 38 | 37.65 | 94 | 81
3:15 | 1751 | 269 | 48.8 | 77.8 | 95 | 70 | 51.1 | 169.7 | 95 | 204.9 | 208.7 | 42.9 | 11.7 | 30 | 0.04 | 104 | 30.1 | 15.47 | 473.9 | 210.3 | 209.8 | 98 | 32 | 0.752 |  |  | 98.5 | 731.7 | 1.131 | -8 | 56.08 | 97 | 30 | 1.006 | 183.92 | 203 | 8460 | 209.18 | 54.34 | -46.88 | 16.88 | 43.75 | 41.33 | 45.33 | 39 | 21 | 13 | 38 | 37.65 | 95 | 78
3:15 | 1747 | 269.6 | 48.3 | 77.8 | 95 | 70 | 51.1 | 170 | 95 | 205.1 | 208.7 | 43 | 11.8 | 30 | 0.034 | 104 | 30.1 | 15.505 | 473.7 | 210.5 | 210.1 | 98 | 32 | 0.754 |  |  | 98.5 | 731.7 | 1.137 | -8 | 50.2 | 97 | 30 | 0.988 | 183.92 | 205 | 8070 | 211.75 | 53.55 | -47.06 | 17 | 43.8 | 41.28 | 45.33 | 39 | 21 | 13 | 38 | 37.65 | 95 | 85
3:15 | 1750 | 267.2 | 49.6 | 77.8 | 95 | 70 | 51.1 | 169.8 | 95 | 205 | 209 | 43 | 11.8 | 30 | 0.045 | 104.1 | 30.1 | 15.46 | 473 | 210.5 | 210 | 98 | 32 | 0.752 |  |  | 98.5 | 731.8 | 1.12 | -8 | 56.47 | 97 | 30 | 1.003 | 183.92 | 214 | 8650 | 208.51 | 54.79 | -46.81 | 16.94 | 43.95 | 41.15 | 45.44 | 39 | 21 | 13 | 38 | 38.04 | 95 | 77
3:15 | 1747 | 266.5 | 48.9 | 77.8 | 95 | 70 | 51.1 | 169.7 | 95 | 204.8 | 208.8 | 43 | 11.7 | 30 | 0.048 | 104 | 30.1 | 15.493 | 472.2 | 210.1 | 209.6 | 98 | 32 | 0.749 |  |  | 98.5 | 732 | 1.128 | -8 | 57.25 | 97 | 30 | 0.992 | 183.53 | 204 | 8090 | 209.18 | 54.73 | -46.81 | 16.88 | 43.91 | 41.27 | 45.44 | 39 | 21 | 13 | 38 | 37.65 | 94 | 86
3:15 | 1750 | 266.9 | 49.3 | 77.8 | 95 | 70 | 51.1 | 169.5 | 95 | 204.7 | 208.7 | 43 | 11.7 | 30 | 0.051 | 104 | 30.1 | 15.491 | 472.1 | 209.8 | 209.3 | 98 | 32 | 0.748 |  |  | 98.5 | 732.2 | 1.131 | -8 | 60 | 97 | 30 | 0.988 | 183.14 | 204 | 8360 | 208.51 | 53.69 | -47.12 | 17.06 | 43.57 | 41.26 | 45.44 | 39 | 21 | 13 | 38 | 38.04 | 93 | 81
3:15 | 1754 | 268.6 | 49.9 | 77.8 | 95 | 70 | 51.1 | 169.8 | 95 | 205.1 | 208.5 | 43 | 11.7 | 30 | 0.049 | 104 | 30.1 | 15.408 | 472.1 | 209.7 | 209.2 | 98 | 32 | 0.751 |  |  | 98.6 | 732.3 | 1.114 | -8 | 58.82 | 97 | 30 | 1.025 | 183.14 | 204 | 8970 | 206.26 | 55.98 | -46.88 | 17 | 43.9 | 41.2 | 45.33 | 39 | 21 | 13 | 38 | 38.04 | 94 | 80
3:15 | 1756 | 270.5 | 49.5 | 77.8 | 95 | 70 | 51.1 | 170.3 | 95 | 205.8 | 208.7 | 43 | 11.8 | 30 | 0.042 | 104 | 30.1 | 15.409 | 471.5 | 210 | 209.5 | 98 | 32 | 0.754 |  |  | 98.5 | 732.3 | 1.123 | -8 | 54.12 | 97 | 30 | 0.992 | 183.92 | 204 | 8700 | 206.26 | 55.98 | -46.94 | 16.94 | 43.8 | 41.06 | 45.33 | 39 | 21 | 13 | 38 | 38.04 | 94 | 80
3:15 | 1747 | 268.8 | 48.1 | 77.8 | 94.9 | 70 | 51.1 | 170.5 | 95 | 205.9 | 208.6 | 43 | 11.8 | 30 | 0.04 | 104.1 | 30.1 | 15.539 | 471.6 | 210.1 | 209.6 | 98 | 32 | 0.753 |  |  | 98.5 | 732.2 | 1.126 | -8 | 52.55 | 97 | 30 | 0.992 | 183.92 | 213 | 9600 | 208.19 | 53.67 | -47.06 | 17.19 | 43.95 | 41.09 | 45.33 | 39 | 21 | 13 | 38 | 37.65 | 94 | 82
3:15 | 1753 | 268.3 | 49.7 | 77.8 | 94.9 | 70 | 51.1 | 170.3 | 95 | 205.7 | 208.7 | 43 | 11.8 | 30 | 0.042 | 104 | 30.1 | 15.599 | 472 | 210.1 | 209.6 | 98 | 32 | 0.752 |  |  | 98.5 | 732.2 | 1.12 | -8 | 56.08 | 97 | 30 | 0.999 | 183.14 | 215 | 8870 | 208.83 | 53.77 | -46.88 | 16.88 | 43.83 | 41.01 | 45.33 | 39 | 21 | 13 | 38 | 37.65 | 90 | 82
3:15 | 1753 | 269.5 | 49.4 | 77.8 | 95 | 70 | 51.1 | 170.3 | 95 | 205.6 | 208.8 | 43 | 11.8 | 30 | 0.041 | 104 | 30.1 | 15.575 | 473.5 | 210.2 | 209.7 | 98 | 32 | 0.752 |  |  | 98.5 | 732.1 | 1.144 | -8 | 52.94 | 97 | 30 | 0.994 | 183.53 | 203 | 8120 | 209.18 | 53.92 | -47.12 | 16.88 | 43.41 | 41.01 | 45.44 | 39 | 21 | 13 | 38 | 37.65 | 91 | 78
3:15 | 1752 | 269.1 | 49.9 | 77.8 | 95 | 70 | 51.1 | 170.1 | 95 | 205.2 | 208.7 | 43 | 11.8 | 30 | 0.045 | 104 | 30.1 | 15.521 | 474.1 | 210 | 209.6 | 98 | 32 | 0.75 |  |  | 98.5 | 732.1 | 1.123 | -8 | 54.9 | 97 | 30 | 0.987 | 180 | 212 | 8870 | 208.83 | 53.56 | -46.88 | 16.94 | 43.7 | 41.17 | 45.44 | 39 | 21 | 13 | 38 | 38.04 | 96 | 80
3:15 | 1756 | 271.3 | 50.4 | 77.8 | 95.1 | 70 | 51 | 170.1 | 95 | 205.4 | 208.7 | 43.1 | 11.8 | 30 | 0.039 | 104 | 30.1 | 15.491 | 474 | 210.1 | 209.6 | 98 | 32 | 0.753 |  |  | 98.5 | 732 | 1.133 | -8 | 52.55 | 97 | 30 | 0.994 | 183.14 | 204 | 8160 | 208.51 | 54.79 | -47.12 | 17.06 | 43.58 | 41.11 | 45.44 | 39 | 21 | 13 | 38 | 37.65 | 102 | 79
3:15 | 1758 | 272.9 | 50.5 | 77.8 | 95.1 | 70 | 51 | 170.4 | 95 | 205.8 | 208.5 | 43.1 | 11.7 | 30 | 0.033 | 104.1 | 30.1 | 15.559 | 474.4 | 210.1 | 209.7 | 98 | 32 | 0.755 |  |  | 98.5 | 731.8 | 1.115 | -8 | 52.16 | 97 | 30 | 1.004 | 183.53 | 213 | 8820 | 208.83 | 53.99 | -46.88 | 17.38 | 43.89 | 41.22 | 45.44 | 39 | 21 | 13 | 38 | 37.65 | 89 | 80
3:15 | 1747 | 269.8 | 48.8 | 77.8 | 95.1 | 70 | 51 | 170.2 | 95 | 205.5 | 208.4 | 43.1 | 11.7 | 30 | 0.042 | 104 | 30.1 | 15.559 | 474.2 | 209.8 | 209.4 | 98 | 32 | 0.753 |  |  | 98.5 | 731.6 | 1.124 | -8 | 58.43 | 97 | 30 | 0.992 | 183.14 | 211 | 8210 | 208.51 | 54.02 | -47.19 | 17.12 | 43.52 | 41.16 | 45.55 | 39 | 21 | 13 | 38 | 37.65 | 91 | 84
3:15 | 1745 | 265.7 | 48.3 | 77.8 | 95 | 70 | 51 | 169.8 | 95 | 204.9 | 208.4 | 43.1 | 11.8 | 30 | 0.055 | 103.9 | 30.1 | 15.513 | 475.6 | 209.6 | 209.1 | 98 | 32 | 0.75 |  |  | 98.5 | 731.5 | 1.129 | -8 | 60 | 97 | 30 | 0.989 | 182.75 | 203 | 7820 | 209.82 | 53.89 | -46.94 | 16.81 | 43.77 | 41.26 | 45.55 | 39 | 21 | 13 | 38 | 38.04 | 92 | 82
3:15 | 1749 | 267.2 | 49.6 | 77.8 | 95 | 70 | 51 | 170 | 95 | 205.2 | 208.6 | 43 | 11.8 | 30 | 0.055 | 103.9 | 30.1 | 15.389 | 476.6 | 209.7 | 209.2 | 98 | 32 | 0.751 |  |  | 98.5 | 731.5 | 1.124 | -8 | 56.47 | 97 | 30 | 0.987 | 183.14 | 213 | 8460 | 208.51 | 54.1 | -46.81 | 16.88 | 43.84 | 41.18 | 45.44 | 39 | 21 | 13 | 38 | 38.04 | 90 | 80
3:15 | 1748 | 266.7 | 49.2 | 77.8 | 95 | 70 | 51.1 | 170.1 | 95 | 205.4 | 208.6 | 43 | 11.8 | 30 | 0.052 | 104 | 30.1 | 15.348 | 476.7 | 209.8 | 209.3 | 98 | 32 | 0.752 |  |  | 98.5 | 731.5 | 1.118 | -8 | 56.47 | 97 | 30 | 1.006 | 176.08 | 204 | 8630 | 209.5 | 54.22 | -46.94 | 17.06 | 43.92 | 41.17 | 45.33 | 39 | 21 | 13 | 38 | 38.04 | 92 | 81
3:15 | 1756 | 269.5 | 50.3 | 77.8 | 95 | 70 | 51.1 | 170.2 | 95 | 205.5 | 208.8 | 42.9 | 11.8 | 30 | 0.05 | 104 | 30.2 | 15.337 | 477.2 | 210 | 209.5 | 98 | 32.1 | 0.755 |  |  | 98.6 | 731.5 | 1.125 | -8 | 58.82 | 97 | 30 | 0.992 | 183.53 | 215 | 9120 | 208.83 | 53.55 | -47.19 | 16.81 | 43.88 | 41.23 | 45.33 | 39 | 21 | 13 | 38 | 38.04 | 91 | 78
3:15 | 1752 | 270.1 | 49.7 | 77.8 | 95 | 70 | 51.1 | 170.4 | 95 | 205.9 | 208.4 | 42.9 | 11.7 | 30 | 0.047 | 104 | 30.1 | 15.388 | 476.2 | 209.7 | 209.3 | 98 | 32.1 | 0.752 |  |  | 98.6 | 731.5 | 1.129 | -8 | 55.29 | 97 | 30 | 0.988 | 182.75 | 203 | 9310 | 209.5 | 54.08 | -46.81 | 17.12 | 43.73 | 41.24 | 45.23 | 39 | 21 | 13 | 38 | 37.65 | 93 | 79
3:15 | 1754 | 270.9 | 49.9 | 77.8 | 95.1 | 70 | 51.1 | 170.6 | 95 | 206.1 | 208.5 | 42.9 | 11.7 | 30 | 0.046 | 104 | 30.1 | 15.398 | 474.5 | 209.7 | 209.2 | 98 | 32.1 | 0.755 |  |  | 98.5 | 731.3 | 1.122 | -8 | 56.08 | 97 | 30 | 0.991 | 182.75 | 203 | 8920 | 207.89 | 53.64 | -47 | 16.69 | 43.84 | 41.24 | 45.33 | 39 | 21 | 13 | 38 | 38.04 | 93 | 80
3:15 | 1753 | 271.1 | 49.7 | 77.8 | 95.1 | 70 | 51.1 | 170.5 | 95 | 205.8 | 208.5 | 42.9 | 11.8 | 30 | 0.049 | 104 | 30.1 | 15.523 | 474.1 | 209.6 | 209.2 | 98 | 32.1 | 0.754 |  |  | 98.5 | 731.2 | 1.123 | -8 | 58.82 | 97 | 30 | 0.993 | 183.53 | 203 | 9090 | 207.57 | 54.71 | -46.81 | 17.12 | 43.94 | 41.3 | 45.33 | 39 | 21 | 13 | 38 | 37.65 | 90 | 80
3:15 | 1742 | 266.4 | 48.2 | 77.8 | 95 | 70 | 51.1 | 170.3 | 95 | 205.5 | 208.6 | 42.9 | 11.8 | 30 | 0.057 | 104 | 30.1 | 15.505 | 474.3 | 209.7 | 209.2 | 98 | 32.1 | 0.75 |  |  | 98.5 | 731.1 | 1.128 | -8 | 60.39 | 97 | 30 | 0.992 | 183.53 | 213 | 9140 | 211.11 | 54.86 | -46.75 | 16.88 | 43.81 | 41.27 | 45.33 | 39 | 21 | 13 | 38 | 38.04 | 90 | 78
3:15 | 1750 | 266.7 | 49.1 | 77.8 | 95 | 70 | 51.1 | 170.1 | 95 | 205.4 | 208.5 | 42.9 | 11.8 | 30 | 0.06 | 103.9 | 30.2 | 15.309 | 474.4 | 209.6 | 209.1 | 98 | 32.1 | 0.751 |  |  | 98.6 | 731.1 | 1.115 | -8 | 61.18 | 97 | 30 | 1.006 | 183.53 | 202 | 8410 | 206.58 | 55.63 | -46.94 | 17.12 | 43.94 | 41.22 | 45.23 | 39 | 21 | 13 | 38 | 38.04 | 90 | 78
3:15 | 1751 | 268.5 | 49.9 | 77.8 | 95 | 70 | 51.1 | 169.9 | 95 | 205.1 | 208.5 | 42.9 | 11.8 | 30 | 0.05 | 104 | 30.1 | 15.29 | 473.4 | 209.8 | 209.3 | 98 | 32.1 | 0.755 |  |  | 98.5 | 731.1 | 1.116 | -8 | 59.22 | 97 | 30 | 1.028 | 183.14 | 210 | 8920 | 208.51 | 52.94 | -47.12 | 17 | 43.74 | 41.27 | 45.23 | 39 | 21 | 13 | 38 | 38.04 | 89 | 80
3:15 | 1757 | 272.3 | 50.3 | 77.8 | 95 | 70 | 51.1 | 170.1 | 95 | 205.5 | 208.4 | 42.9 | 11.8 | 30 | 0.034 | 104.1 | 30.1 | 15.424 | 473.3 | 210.1 | 209.7 | 98 | 32.1 | 0.757 |  |  | 98.5 | 731 | 1.128 | -8 | 47.84 | 97 | 30 | 0.991 | 178.43 | 204 | 7900 | 211.11 | 53.03 | -47 | 17 | 43.81 | 41.17 | 45.33 | 39 | 21 | 13 | 38 | 37.65 | 101 | 87
3:15 | 1742 | 267.3 | 48 | 77.8 | 95 | 70 | 51 | 169.7 | 95 | 204.8 | 208.5 | 43 | 11.8 | 30 | 0.041 | 104 | 30.2 | 15.542 | 472.5 | 210.1 | 209.6 | 98 | 32.1 | 0.752 |  |  | 98.5 | 731 | 1.138 | -8 | 53.33 | 97 | 30 | 0.998 | 182.75 | 206 | 8550 | 209.82 | 53.67 | -47 | 17.25 | 43.9 | 41.26 | 45.44 | 39 | 21 | 13 | 38 | 37.65 | 91 | 83
3:15 | 1748 | 267.3 | 49.2 | 77.8 | 95 | 70 | 51 | 169.8 | 95 | 205 | 208.8 | 43 | 11.8 | 30 | 0.046 | 104 | 30.1 | 15.505 | 471.9 | 210.2 | 209.7 | 98 | 32.1 | 0.751 |  |  | 98.5 | 731.1 | 1.135 | -8 | 60.39 | 97 | 30 | 1.009 | 183.53 | 212 | 8850 | 208.83 | 54.88 | -47.12 | 16.94 | 43.38 | 41.07 | 45.44 | 39 | 21 | 13 | 38 | 38.04 | 93 | 83
3:15 | 1745 | 265.8 | 48.9 | 77.8 | 95 | 70 | 51 | 169.8 | 95 | 204.9 | 208.9 | 43 | 11.8 | 30 | 0.049 | 104.1 | 30.1 | 15.479 | 472.6 | 210.4 | 209.9 | 98 | 32.1 | 0.749 |  |  | 98.5 | 731.2 | 1.138 | -8 | 51.76 | 97 | 30 | 1.012 | 183.92 | 204 | 7900 | 208.19 | 54.25 | -46.94 | 16.88 | 43.66 | 41.08 | 45.44 | 39 | 21 | 13 | 38 | 38.04 | 97 | 79
3:15 | 1743 | 267.4 | 47.5 | 77.8 | 95.1 | 70 | 51 | 169.8 | 95 | 204.9 | 209 | 43 | 11.8 | 30 | 0.047 | 104 | 30.1 | 15.451 | 472.9 | 210.3 | 209.8 | 98 | 32.1 | 0.749 |  |  | 98.5 | 731.5 | 1.127 | -8 | 56.47 | 97 | 30 | 0.999 | 183.92 | 212 | 8920 | 208.83 | 54.25 | -46.88 | 16.69 | 43.87 | 41.12 | 45.44 | 39 | 21 | 13 | 38 | 38.04 | 91 | 82
3:15 | 1745 | 265.4 | 48.7 | 77.8 | 95.1 | 70 | 51 | 169.6 | 95 | 204.7 | 209.1 | 43 | 11.8 | 30 | 0.044 | 104 | 30.1 | 15.454 | 473.7 | 210.6 | 210.1 | 98 | 32.1 | 0.749 |  |  | 98.5 | 731.7 | 1.141 | -8 | 54.12 | 97 | 30 | 0.988 | 183.92 | 213 | 8260 | 206.9 | 54.9 | -47.19 | 17.12 | 43.62 | 41.14 | 45.44 | 39 | 21 | 13 | 38 | 38.04 | 89 | 79
3:15 | 1754 | 269 | 49.7 | 77.8 | 95.1 | 70 | 51 | 169.6 | 95 | 204.8 | 208.9 | 43 | 11.8 | 30 | 0.036 | 104.1 | 30.1 | 15.35 | 473.3 | 210.6 | 210.2 | 98 | 32.1 | 0.753 |  |  | 98.5 | 731.9 | 1.127 | -8 | 54.51 | 97 | 30 | 0.996 | 181.18 | 205 | 8190 | 211.43 | 53.15 | -46.94 | 17.19 | 43.89 | 40.96 | 45.44 | 39 | 21 | 13 | 38 | 37.65 | 92 | 81
3:15 | 1751 | 270.3 | 49.2 | 77.8 | 95.1 | 70 | 51 | 169.7 | 95 | 204.8 | 208.7 | 43 | 11.8 | 30 | 0.036 | 104.1 | 30.1 | 15.381 | 473 | 210.3 | 209.8 | 98 | 32.1 | 0.753 |  |  | 98.5 | 732.1 | 1.123 | -8 | 51.76 | 97 | 30 | 0.998 | 183.92 | 214 | 8950 | 208.51 | 52.92 | -47.06 | 17 | 43.91 | 41.15 | 45.44 | 39 | 21 | 13 | 38 | 37.65 | 94 | 85
3:15 | 1749 | 269.1 | 49 | 77.8 | 95.1 | 70 | 51 | 169.6 | 95 | 204.7 | 208.7 | 43.1 | 11.8 | 30 | 0.046 | 104 | 30.1 | 15.541 | 474.1 | 210 | 209.5 | 98 | 32.1 | 0.752 |  |  | 98.5 | 732.1 | 1.133 | -8 | 57.65 | 97 | 30 | 0.996 | 183.53 | 203 | 8120 | 206.9 | 53.08 | -47.12 | 16.94 | 43.83 | 41.08 | 45.55 | 39 | 21 | 13 | 38 | 37.65 | 91 | 81
3:15 | 1744 | 266.2 | 48.1 | 77.8 | 95 | 70 | 51 | 169.5 | 95 | 204.5 | 208.5 | 43 | 11.8 | 30 | 0.055 | 103.9 | 30.1 | 15.49 | 475.1 | 209.6 | 209.1 | 98 | 32.1 | 0.747 |  |  | 98.5 | 732.1 | 1.131 | -8 | 58.82 | 97 | 30 | 0.992 | 183.14 | 203 | 7870 | 206.26 | 54.94 | -46.88 | 16.69 | 43.79 | 41.13 | 45.55 | 39 | 21 | 13 | 38 | 38.04 | 93 | 80
3:16 | 1749 | 268.7 | 48.5 | 77.8 | 95 | 70 | 51 | 169.8 | 95 | 205 | 208.4 | 43 | 11.8 | 30 | 0.054 | 103.9 | 30.1 | 15.326 | 476.2 | 209.5 | 209 | 98 | 32.1 | 0.749 |  |  | 98.5 | 732.2 | 1.128 | -8 | 58.82 | 97 | 30 | 1.017 | 183.14 | 212 | 8580 | 209.82 | 53.66 | -46.81 | 16.56 | 43.74 | 41.24 | 45.33 | 39 | 21 | 13 | 38 | 37.65 | 93 | 81
3:16 | 1748 | 268.1 | 48.4 | 77.8 | 95.1 | 70 | 51 | 169.7 | 95 | 204.8 | 208.5 | 43 | 11.8 | 30 | 0.051 | 103.9 | 30.1 | 15.347 | 476.3 | 209.6 | 209.1 | 98 | 32.1 | 0.749 |  |  | 98.5 | 732.1 | 1.144 | -8 | 58.82 | 97 | 30 | 1.003 | 182.75 | 203 | 8360 | 206.58 | 54.13 | -46.88 | 17.06 | 43.62 | 41.16 | 45.33 | 39 | 21 | 13 | 38 | 38.04 | 93 | 81
3:16 | 1752 | 268.9 | 49.6 | 77.8 | 95.1 | 70 | 51 | 169.6 | 95 | 204.8 | 208.5 | 42.9 | 11.7 | 30 | 0.048 | 104 | 30.1 | 15.318 | 476.1 | 209.7 | 209.2 | 98 | 32.1 | 0.751 |  |  | 98.5 | 732.1 | 1.126 | -8 | 55.29 | 97 | 30 | 0.99 | 179.61 | 204 | 8800 | 208.83 | 53.58 | -46.81 | 16.75 | 43.83 | 41.17 | 45.33 | 39 | 21 | 13 | 38 | 38.04 | 88 | 83
3:16 | 1750 | 268.3 | 49.3 | 77.8 | 95.1 | 70 | 51 | 169.6 | 95 | 204.8 | 208.3 | 42.9 | 11.8 | 30 | 0.05 | 104 | 30.1 | 15.376 | 477 | 209.5 | 209 | 98 | 32.1 | 0.751 |  |  | 98.5 | 732 | 1.12 | -8 | 58.43 | 97 | 30 | 1.012 | 183.14 | 214 | 9020 | 209.82 | 54.8 | -47.06 | 17 | 43.59 | 41.28 | 45.33 | 39 | 21 | 13 | 38 | 38.04 | 89 | 81
3:16 | 1747 | 266.4 | 49.2 | 77.8 | 95 | 70 | 51 | 169.9 | 95 | 205.1 | 208.7 | 42.9 | 11.8 | 30 | 0.053 | 104 | 30.1 | 15.398 | 475.5 | 209.8 | 209.2 | 98 | 32.1 | 0.749 |  |  | 98.6 | 731.9 | 1.124 | -8 | 61.18 | 97 | 30 | 1.001 | 183.14 | 202 | 8430 | 206.58 | 54.86 | -46.94 | 17.31 | 44 | 41.24 | 45.33 | 39 | 21 | 13 | 38 | 38.04 | 91 | 80
3:16 | 1753 | 267.6 | 49.5 | 77.8 | 95 | 70 | 51 | 170 | 95 | 205.3 | 208.7 | 42.9 | 11.8 | 30 | 0.053 | 104 | 30.1 | 15.402 | 473.6 | 209.8 | 209.3 | 98 | 32.1 | 0.749 |  |  | 98.5 | 731.9 | 1.124 | -8 | 60 | 97 | 30 | 1.021 | 183.14 | 215 | 8630 | 208.19 | 56.52 | -47 | 17.06 | 43.53 | 41.2 | 45.23 | 39 | 21 | 13 | 38 | 38.04 | 92 | 79
3:16 | 1750 | 268.7 | 49.6 | 77.8 | 95 | 70 | 51 | 169.9 | 95 | 205.1 | 208.3 | 42.9 | 11.8 | 30 | 0.051 | 104 | 30.2 | 15.445 | 473.5 | 209.5 | 209 | 98 | 32.1 | 0.751 |  |  | 98.5 | 731.8 | 1.123 | -8 | 55.29 | 97 | 30 | 1.001 | 174.51 | 214 | 8240 | 209.82 | 55.05 | -46.88 | 16.88 | 43.88 | 41.18 | 45.23 | 39 | 21 | 13 | 38 | 37.65 | 87 | 81
3:16 | 1750 | 267.6 | 49.3 | 77.8 | 95 | 70 | 51 | 169.7 | 95 | 204.8 | 208.2 | 42.9 | 11.8 | 30 | 0.055 | 104 | 30.2 | 15.426 | 475.3 | 209.2 | 208.7 | 98 | 32.1 | 0.749 |  |  | 98.5 | 731.7 | 1.128 | -8 | 59.61 | 97 | 30 | 1.009 | 182.75 | 202 | 9260 | 207.24 | 54.44 | -46.94 | 16.88 | 43.93 | 41.28 | 45.23 | 39 | 21 | 13 | 38 | 38.04 | 92 | 79
3:16 | 1748 | 268.8 | 48.7 | 77.8 | 95 | 70 | 51 | 169.8 | 95 | 204.9 | 208.1 | 42.9 | 11.8 | 30 | 0.051 | 104 | 30.1 | 15.327 | 475.4 | 209.3 | 208.8 | 98 | 32.1 | 0.753 |  |  | 98.6 | 731.6 | 1.121 | -8 | 57.65 | 97 | 30 | 0.99 | 182.75 | 211 | 9160 | 208.51 | 54.84 | -47.06 | 16.81 | 43.8 | 41.29 | 45.23 | 39 | 21 | 13 | 38 | 37.65 | 100 | 81
3:16 | 1748 | 267.2 | 48.5 | 77.8 | 95 | 70 | 51 | 170 | 95 | 205.3 | 208.4 | 42.9 | 11.7 | 30 | 0.052 | 104 | 30.1 | 15.37 | 475.5 | 209.5 | 209 | 98 | 32.1 | 0.749 |  |  | 98.5 | 731.4 | 1.122 | -8 | 59.61 | 97 | 30 | 0.994 | 183.14 | 204 | 8360 | 209.18 | 52.25 | -46.81 | 17.06 | 43.89 | 41.27 | 45.33 | 39 | 21 | 13 | 38 | 38.04 | 88 | 78
3:16 | 1749 | 267.2 | 49.6 | 77.8 | 95 | 70 | 51 | 170.2 | 95 | 205.4 | 208.8 | 42.9 | 11.8 | 30 | 0.049 | 104 | 30.1 | 15.361 | 475.4 | 210 | 209.5 | 98 | 32.1 | 0.752 |  |  | 98.5 | 731.3 | 1.124 | -8 | 57.65 | 97 | 30 | 0.983 | 183.53 | 204 | 8630 | 209.18 | 53.89 | -46.94 | 16.94 | 43.78 | 41.19 | 45.33 | 39 | 21 | 13 | 38 | 38.04 | 89 | 77
3:16 | 1751 | 268.9 | 48.9 | 77.8 | 95 | 70 | 51 | 170.1 | 95 | 205.3 | 208.7 | 42.9 | 11.8 | 30 | 0.041 | 104.1 | 30.1 | 15.415 | 475.4 | 210.1 | 209.6 | 98 | 32.1 | 0.754 |  |  | 98.5 | 731.3 | 1.12 | -8 | 55.69 | 97 | 30 | 1.013 | 183.14 | 213 | 8580 | 209.82 | 56.3 | -47.06 | 17 | 43.66 | 41.19 | 45.23 | 39 | 21 | 13 | 38 | 38.04 | 90 | 81
3:16 | 1750 | 269 | 49.5 | 77.8 | 95 | 70 | 51 | 170 | 95 | 205.1 | 208.8 | 42.9 | 11.8 | 30 | 0.04 | 104 | 30.2 | 15.445 | 476.5 | 210.1 | 209.7 | 98 | 32.1 | 0.754 |  |  | 98.5 | 731.2 | 1.124 | -8 | 53.73 | 97 | 30 | 0.985 | 183.92 | 204 | 8070 | 209.18 | 53.61 | -46.81 | 17 | 43.76 | 41.15 | 45.33 | 39 | 21 | 13 | 38 | 37.65 | 89 | 78
3:16 | 1757 | 271.7 | 50.5 | 77.8 | 95 | 70 | 51 | 170 | 95 | 205.3 | 208.6 | 43 | 11.8 | 30 | 0.026 | 104.1 | 30.1 | 15.472 | 477.1 | 210.6 | 210.1 | 98 | 32.1 | 0.758 |  |  | 98.5 | 731.1 | 1.115 | -8 | 48.24 | 97 | 30 | 0.997 | 183.53 | 205 | 8680 | 208.83 | 54.14 | -47.12 | 17 | 43.52 | 41.11 | 45.33 | 39 | 21 | 13 | 38 | 37.65 | 90 | 85
3:16 | 1755 | 271.1 | 49.5 | 77.8 | 95 | 70 | 51 | 170.5 | 95 | 206 | 208.6 | 43 | 11.8 | 30 | 0.03 | 104 | 30.1 | 15.509 | 477.5 | 210.3 | 209.9 | 98 | 32.1 | 0.757 |  |  | 98.5 | 731 | 1.132 | -8 | 52.55 | 97 | 30 | 0.988 | 178.04 | 204 | 8730 | 209.5 | 53.72 | -46.88 | 17.19 | 44.01 | 41.09 | 45.44 | 39 | 21 | 13 | 38 | 37.65 | 95 | 83
3:16 | 1757 | 271.9 | 50.3 | 77.8 | 95 | 70 | 51 | 170.3 | 95 | 205.7 | 208.7 | 43.1 | 11.8 | 30 | 0.032 | 104 | 30.1 | 15.52 | 476.7 | 210.2 | 209.8 | 98 | 32.1 | 0.757 |  |  | 98.6 | 730.9 | 1.118 | -8 | 56.86 | 97 | 30 | 0.996 | 183.14 | 206 | 8680 | 209.82 | 55.13 | -46.94 | 16.94 | 43.72 | 40.84 | 45.64 | 39 | 21 | 13 | 38 | 38.04 | 92 | 89
3:16 | 1755 | 270.9 | 49.8 | 77.8 | 95 | 70 | 51 | 169.9 | 95 | 205.2 | 209 | 43.1 | 11.8 | 30 | 0.034 | 104.1 | 30.1 | 15.533 | 478.2 | 210.6 | 210.1 | 98 | 32.1 | 0.756 |  |  | 98.5 | 730.9 | 1.143 | -8 | 54.51 | 97 | 30 | 1.012 | 183.53 | 214 | 8210 | 208.83 | 54.54 | -47.25 | 17 | 43.8 | 41.13 | 45.55 | 39 | 21 | 13 | 38 | 38.04 | 90 | 78
3:16 | 1751 | 269.7 | 49.7 | 77.8 | 95 | 70 | 51 | 169.8 | 95 | 205 | 209 | 43.1 | 11.8 | 30 | 0.039 | 104.1 | 30.1 | 15.553 | 478.1 | 210.5 | 210.1 | 98 | 32.1 | 0.757 |  |  | 98.5 | 730.9 | 1.124 | -8 | 52.16 | 97 | 30 | 1.008 | 183.92 | 204 | 9260 | 208.83 | 53.65 | -47 | 17 | 43.76 | 41.01 | 45.55 | 39 | 21 | 13 | 38 | 37.65 | 91 | 76
3:16 | 1744 | 266.5 | 48.2 | 77.8 | 95 | 70 | 51 | 169.5 | 95 | 204.6 | 209 | 43.1 | 11.8 | 30 | 0.044 | 104 | 30.1 | 15.54 | 477.9 | 210.4 | 209.9 | 98 | 32.1 | 0.753 |  |  | 98.5 | 731 | 1.129 | -8 | 53.33 | 97 | 30 | 0.99 | 183.92 | 214 | 7850 | 208.83 | 53.91 | -47.06 | 16.88 | 43.48 | 41.02 | 45.55 | 39 | 21 | 13 | 38 | 38.04 | 98 | 74
3:16 | 1749 | 267.7 | 48.6 | 77.8 | 95.1 | 70 | 51 | 169.6 | 95 | 204.8 | 209.2 | 43.1 | 11.8 | 30 | 0.048 | 104 | 30.1 | 15.458 | 478.1 | 210.4 | 209.9 | 98 | 32.1 | 0.751 |  |  | 98.5 | 731.3 | 1.142 | -8 | 58.43 | 97 | 30 | 1.008 | 183.53 | 204 | 8530 | 209.82 | 53.56 | -46.88 | 17.06 | 43.63 | 40.93 | 45.55 | 39 | 21 | 13 | 38 | 38.04 | 95 | 78
3:16 | 1752 | 269.4 | 49.6 | 77.8 | 95.1 | 70 | 51 | 169.7 | 95 | 204.9 | 208.9 | 43.1 | 11.8 | 30 | 0.046 | 104 | 30.1 | 15.415 | 477.7 | 210.1 | 209.6 | 98 | 32.1 | 0.751 |  |  | 98.5 | 731.5 | 1.123 | -8 | 52.16 | 97 | 30 | 0.997 | 183.92 | 203 | 9460 | 208.51 | 53.1 | -47.06 | 16.81 | 43.81 | 41.15 | 45.44 | 39 | 21 | 13 | 38 | 37.65 | 93 | 78
3:16 | 1752 | 268.9 | 49.9 | 77.8 | 95.1 | 70 | 51 | 169.6 | 95 | 204.7 | 208.5 | 43.1 | 11.7 | 30 | 0.05 | 104 | 30.1 | 15.427 | 476.8 | 209.7 | 209.2 | 98 | 32 | 0.752 |  |  | 98.5 | 731.7 | 1.115 | -8 | 59.22 | 97 | 30 | 0.999 | 183.53 | 212 | 8550 | 208.51 | 54.36 | -46.94 | 17.06 | 43.83 | 41.14 | 45.44 | 39 | 21 | 13 | 38 | 37.65 | 97 | 80
3:16 | 1750 | 268.4 | 49.1 | 77.8 | 95 | 70 | 51 | 169.5 | 95 | 204.6 | 208.5 | 43 | 11.8 | 30 | 0.05 | 104 | 30.1 | 15.395 | 475.7 | 209.6 | 209.1 | 98 | 32 | 0.751 |  |  | 98.5 | 731.7 | 1.122 | -8 | 56.47 | 97 | 30 | 0.989 | 183.14 | 203 | 8990 | 206.26 | 52.01 | -47.06 | 16.81 | 43.85 | 41.2 | 45.33 | 39 | 21 | 13 | 38 | 37.65 | 91 | 82
3:16 | 1751 | 269.2 | 49.3 | 77.8 | 95 | 70 | 51 | 169.7 | 95 | 204.9 | 208.6 | 43 | 11.8 | 30 | 0.05 | 104 | 30.1 | 15.404 | 476.1 | 209.8 | 209.3 | 98 | 32 | 0.751 |  |  | 98.5 | 731.7 | 1.126 | -8 | 55.69 | 97 | 30 | 0.996 | 183.14 | 213 | 8950 | 208.19 | 53.57 | -46.94 | 16.81 | 43.52 | 41.14 | 45.33 | 39 | 21 | 13 | 38 | 38.04 | 95 | 80
3:16 | 1748 | 268.5 | 48.8 | 77.8 | 95 | 70 | 51 | 169.5 | 95 | 204.7 | 208.5 | 43 | 11.8 | 30 | 0.052 | 104 | 30.1 | 15.387 | 476.7 | 209.7 | 209.2 | 98 | 32 | 0.751 |  |  | 98.5 | 731.7 | 1.125 | -8 | 55.29 | 97 | 30 | 0.998 | 183.14 | 215 | 9310 | 209.5 | 54.18 | -46.81 | 16.88 | 43.8 | 41.16 | 45.33 | 39 | 21 | 13 | 38 | 38.04 | 92 | 81
3:16 | 1746 | 266.9 | 48.2 | 77.8 | 95 | 70 | 51 | 169.4 | 95 | 204.6 | 208.3 | 43 | 11.8 | 30 | 0.058 | 104 | 30.1 | 15.352 | 476 | 209.4 | 208.9 | 98 | 32 | 0.75 |  |  | 98.5 | 731.7 | 1.131 | -8 | 59.22 | 97 | 30 | 0.996 | 182.75 | 204 | 8360 | 207.89 | 54.89 | -46.69 | 16.81 | 43.82 | 41.22 | 45.23 | 39 | 21 | 13 | 38 | 38.04 | 93 | 80
3:16 | 1748 | 266.7 | 49.1 | 77.8 | 95 | 70 | 51 | 169.6 | 95 | 204.8 | 208.5 | 43 | 11.8 | 30 | 0.058 | 104 | 30.1 | 15.297 | 476.7 | 209.6 | 209.1 | 98 | 32 | 0.749 |  |  | 98.5 | 731.8 | 1.124 | -8 | 55.69 | 97 | 30 | 1.002 | 183.53 | 202 | 8310 | 207.89 | 54.84 | -47.12 | 17.06 | 43.75 | 41.28 | 45.23 | 39 | 21 | 13 | 38 | 38.04 | 94 | 80
3:16 | 1751 | 269.1 | 49.3 | 77.8 | 95 | 70 | 51 | 169.9 | 95 | 205.1 | 208.3 | 42.9 | 11.8 | 30 | 0.053 | 104 | 30.1 | 15.334 | 474 | 209.5 | 209 | 98 | 32 | 0.75 |  |  | 98.6 | 731.8 | 1.124 | -8 | 57.65 | 97 | 30 | 0.996 | 182.75 | 212 | 7940 | 208.19 | 53.52 | -46.94 | 16.94 | 43.97 | 41.1 | 45.23 | 39 | 21 | 13 | 38 | 38.04 | 96 | 75
3:16 | 1742 | 264.5 | 47.6 | 77.8 | 95 | 70 | 51 | 169.8 | 95 | 204.9 | 208.5 | 42.9 | 11.7 | 30 | 0.058 | 104 | 30.1 | 15.331 | 473.4 | 209.6 | 209.1 | 98 | 32 | 0.748 |  |  | 98.6 | 731.7 | 1.119 | -8 | 59.22 | 97 | 30 | 0.991 | 183.14 | 212 | 8770 | 211.11 | 55.67 | -47.12 | 17.06 | 43.75 | 41.19 | 45.23 | 39 | 21 | 13 | 38 | 38.04 | 97 | 79
3:16 | 1752 | 267.6 | 49.5 | 77.8 | 95 | 70 | 51 | 170.1 | 95 | 205.3 | 208.7 | 42.9 | 11.8 | 30 | 0.05 | 104 | 30.1 | 15.303 | 473.6 | 210 | 209.5 | 98 | 32 | 0.751 |  |  | 98.5 | 731.8 | 1.133 | -8 | 52.94 | 97 | 30 | 0.997 | 180.39 | 204 | 9260 | 209.18 | 53.99 | -46.81 | 17.06 | 44.04 | 41.15 | 45.12 | 39 | 21 | 13 | 38 | 37.65 | 87 | 78
3:16 | 1748 | 268.3 | 49.4 | 77.8 | 95 | 70 | 51 | 170.1 | 95 | 205.4 | 208.7 | 42.9 | 11.8 | 30 | 0.042 | 104 | 30.1 | 15.392 | 473.2 | 210.1 | 209.6 | 98 | 32 | 0.752 |  |  | 98.5 | 731.7 | 1.124 | -8 | 55.69 | 97 | 30 | 1.007 | 183.53 | 214 | 9070 | 208.83 | 54.68 | -46.94 | 17 | 43.82 | 40.99 | 45.23 | 39 | 21 | 13 | 38 | 38.04 | 91 | 80
3:16 | 1752 | 270.4 | 49.3 | 77.8 | 95 | 70 | 51 | 170.2 | 95 | 205.5 | 208.8 | 43 | 11.8 | 30 | 0.04 | 104.1 | 30.1 | 15.47 | 474.7 | 210.1 | 209.6 | 98 | 32 | 0.754 |  |  | 98.5 | 731.7 | 1.125 | -8 | 56.08 | 97 | 30 | 0.986 | 179.22 | 215 | 8680 | 208.51 | 54.17 | -46.75 | 16.94 | 43.8 | 41.09 | 45.33 | 39 | 21 | 13 | 38 | 37.65 | 91 | 83
3:16 | 1750 | 270.5 | 49.2 | 77.8 | 95 | 70 | 51 | 170.1 | 95 | 205.4 | 208.6 | 43 | 11.8 | 30 | 0.039 | 104.1 | 30.1 | 15.501 | 475.7 | 210 | 209.5 | 98 | 32 | 0.755 |  |  | 98.5 | 731.5 | 1.124 | -8 | 51.76 | 97 | 30 | 1.002 | 181.18 | 212 | 8120 | 208.51 | 53.59 | -47 | 17 | 43.84 | 41.2 | 45.33 | 39 | 21 | 13 | 38 | 37.65 | 92 | 78
3:16 | 1751 | 268.5 | 50 | 77.8 | 94.9 | 70 | 51 | 169.7 | 95 | 204.8 | 208.7 | 43 | 11.8 | 30 | 0.047 | 104 | 30.1 | 15.529 | 474.6 | 209.9 | 209.4 | 98 | 32 | 0.752 |  |  | 98.5 | 731.4 | 1.127 | -8 | 60.39 | 97 | 30 | 1.001 | 183.53 | 203 | 8870 | 207.89 | 54.86 | -46.94 | 16.94 | 43.86 | 41.16 | 45.33 | 39 | 21 | 13 | 38 | 38.04 | 94 | 78
3:16 | 1752 | 269.9 | 49.5 | 77.8 | 94.9 | 70 | 51 | 169.7 | 95 | 204.9 | 208.8 | 43 | 11.8 | 30 | 0.046 | 104 | 30.1 | 15.412 | 473.8 | 210 | 209.6 | 98 | 32 | 0.753 |  |  | 98.5 | 731.3 | 1.125 | -8 | 56.47 | 97 | 30 | 0.998 | 183.14 | 214 | 8260 | 211.11 | 54.32 | -47.06 | 16.88 | 43.9 | 41.13 | 45.33 | 39 | 21 | 13 | 38 | 37.65 | 95 | 77
3:16 | 1755 | 272 | 49.8 | 77.8 | 95 | 70 | 51 | 170 | 95 | 205.4 | 208.9 | 43 | 11.8 | 30 | 0.036 | 104 | 30.1 | 15.422 | 474.2 | 210.3 | 209.8 | 98 | 32 | 0.756 |  |  | 98.5 | 731.2 | 1.126 | -8 | 55.29 | 97 | 30 | 1.024 | 180.39 | 205 | 8190 | 210.12 | 53.36 | -47.12 | 17.25 | 43.67 | 41.07 | 45.33 | 39 | 21 | 13 | 38 | 38.04 | 99 | 78
3:16 | 1747 | 269.2 | 48.6 | 77.8 | 95 | 70 | 51 | 169.9 | 95 | 205.1 | 209.1 | 43 | 11.8 | 30 | 0.04 | 104 | 30.1 | 15.526 | 473.6 | 210.4 | 209.9 | 98 | 32 | 0.754 |  |  | 98.5 | 731.1 | 1.121 | -8 | 53.33 | 97 | 30 | 0.991 | 183.92 | 204 | 8920 | 206.58 | 54.28 | -47.06 | 17.12 | 43.55 | 41.06 | 45.44 | 39 | 21 | 13 | 38 | 37.65 | 103 | 76
3:16 | 1753 | 268.2 | 50 | 77.8 | 95 | 70 | 51 | 169.6 | 95 | 204.8 | 209.3 | 43 | 11.8 | 30 | 0.043 | 104 | 30.1 | 15.483 | 472.4 | 210.5 | 210 | 98 | 32 | 0.754 |  |  | 98.6 | 731.1 | 1.121 | -8 | 56.08 | 97 | 30 | 0.988 | 183.92 | 216 | 8410 | 211.43 | 53.9 | -46.88 | 17.06 | 43.91 | 41.15 | 45.44 | 39 | 21 | 13 | 38 | 38.04 | 97 | 78
3:16 | 1753 | 270.9 | 49.7 | 77.8 | 95 | 70 | 51 | 169.6 | 95 | 204.8 | 209 | 43 | 11.8 | 30 | 0.035 | 104.1 | 30.1 | 15.485 | 471.9 | 210.5 | 210 | 98 | 32 | 0.756 |  |  | 98.6 | 731.2 | 1.125 | -8 | 49.41 | 97 | 30 | 1.005 | 183.92 | 214 | 8950 | 209.82 | 53.37 | -47.12 | 16.94 | 43.39 | 41.15 | 45.44 | 39 | 21 | 13 | 38 | 37.65 | 94 | 78
3:16 | 1743 | 268.7 | 47.5 | 77.8 | 95 | 70 | 51.1 | 169.8 | 95 | 205 | 208.9 | 43.1 | 11.8 | 30 | 0.038 | 104.1 | 30.1 | 15.559 | 471.9 | 210.3 | 209.8 | 98 | 32 | 0.755 |  |  | 98.6 | 731.2 | 1.134 | -8 | 53.33 | 97 | 30 | 0.999 | 176.08 | 204 | 8210 | 209.18 | 54.87 | -46.88 | 16.94 | 43.78 | 40.79 | 45.44 | 39 | 21 | 13 | 38 | 37.65 | 90 | 80
3:16 | 1747 | 268 | 48.7 | 77.8 | 95 | 70 | 51.1 | 170 | 95 | 205.3 | 208.8 | 43.1 | 11.7 | 30 | 0.047 | 104 | 30.1 | 15.581 | 471.8 | 210 | 209.5 | 98 | 32 | 0.752 |  |  | 98.6 | 731.3 | 1.125 | -8 | 57.25 | 97 | 30 | 0.997 | 183.14 | 213 | 8900 | 211.11 | 54.18 | -46.81 | 16.62 | 43.73 | 41.08 | 45.44 | 39 | 21 | 13 | 38 | 37.65 | 96 | 79
3:16 | 1748 | 267.5 | 48.5 | 77.8 | 95 | 70 | 51.1 | 170.1 | 95 | 205.4 | 208.6 | 43 | 11.7 | 30 | 0.055 | 104 | 30.1 | 15.58 | 470.7 | 209.7 | 209.2 | 98 | 32 | 0.752 |  |  | 98.5 | 731.3 | 1.125 | -8 | 58.43 | 97 | 30 | 1.01 | 182.35 | 203 | 7920 | 209.18 | 55.85 | -47 | 16.81 | 43.79 | 41.06 | 45.44 | 39 | 21 | 13 | 38 | 38.04 | 91 | 79
3:16 | 1749 | 267.5 | 48.8 | 77.8 | 95 | 70 | 51.1 | 170.1 | 95 | 205.4 | 208.6 | 43 | 11.7 | 30 | 0.058 | 104 | 30.1 | 15.502 | 469.9 | 209.7 | 209.2 | 98 | 32 | 0.75 |  |  | 98.5 | 731.2 | 1.131 | -8 | 58.82 | 97 | 30 | 0.995 | 183.14 | 203 | 8360 | 208.19 | 53.67 | -47 | 16.81 | 43.78 | 41.2 | 45.44 | 39 | 21 | 13 | 38 | 38.04 | 94 | 79
3:16 | 1750 | 266.9 | 49.4 | 77.8 | 95.1 | 70 | 51.1 | 169.9 | 95 | 205.1 | 208.5 | 43 | 11.7 | 30 | 0.057 | 104 | 30.1 | 15.392 | 469.8 | 209.5 | 209 | 98 | 31.9 | 0.748 |  |  | 98.5 | 731.3 | 1.131 | -8 | 59.61 | 97 | 30 | 1 | 183.14 | 215 | 8360 | 208.19 | 54.88 | -46.94 | 17.06 | 43.79 | 40.98 | 45.33 | 39 | 21 | 13 | 38 | 38.04 | 94 | 78
3:16 | 1753 | 269.5 | 49.9 | 77.8 | 95.1 | 70 | 51.1 | 170.2 | 95 | 205.4 | 208.4 | 42.9 | 11.7 | 30 | 0.05 | 104 | 30.1 | 15.251 | 470 | 209.6 | 209.1 | 98 | 31.9 | 0.753 |  |  | 98.5 | 731.3 | 1.127 | -8 | 57.25 | 97 | 30 | 1.01 | 176.47 | 204 | 8360 | 206.9 | 54.13 | -47.06 | 17.12 | 43.86 | 41.08 | 45.23 | 39 | 21 | 13 | 38 | 37.65 | 93 | 85
3:16 | 1749 | 269.4 | 48.5 | 77.8 | 95.1 | 70 | 51 | 169.9 | 95 | 205 | 208.7 | 42.9 | 11.7 | 30 | 0.044 | 104 | 30.1 | 15.322 | 469.6 | 210 | 209.5 | 98 | 31.9 | 0.752 |  |  | 98.6 | 731.2 | 1.124 | -8 | 56.47 | 97 | 30 | 0.998 | 183.92 | 204 | 8190 | 208.51 | 53.65 | -47 | 16.81 | 43.86 | 41.09 | 45.33 | 39 | 21 | 13 | 38 | 37.65 | 94 | 80
3:16 | 1758 | 271.1 | 50.5 | 77.8 | 95.1 | 70 | 51 | 169.9 | 95 | 205.1 | 208.6 | 43 | 11.7 | 30 | 0.037 | 104 | 30.1 | 15.492 | 469.4 | 210.2 | 209.8 | 98 | 31.9 | 0.755 |  |  | 98.6 | 731.2 | 1.121 | -8 | 54.12 | 97 | 30 | 0.997 | 183.53 | 213 | 8580 | 208.83 | 54.07 | -46.88 | 16.81 | 43.78 | 41.15 | 45.33 | 39 | 21 | 13 | 38 | 37.65 | 91 | 80
3:16 | 1746 | 269.4 | 48.6 | 77.8 | 95.1 | 70 | 51 | 169.8 | 95 | 205 | 208.4 | 43 | 11.8 | 30 | 0.043 | 104 | 30.1 | 15.587 | 469.5 | 209.8 | 209.4 | 98 | 31.9 | 0.752 |  |  | 98.5 | 731.2 | 1.124 | -8 | 57.65 | 97 | 30 | 0.996 | 183.14 | 204 | 8430 | 209.18 | 53.85 | -46.81 | 16.75 | 43.88 | 41.24 | 45.44 | 39 | 21 | 13 | 38 | 37.65 | 94 | 79
3:16 | 1749 | 267 | 49.3 | 77.8 | 95.1 | 70 | 51 | 169.5 | 95 | 204.6 | 208.4 | 43 | 11.8 | 30 | 0.048 | 104 | 30.1 | 15.526 | 469.9 | 209.7 | 209.2 | 98 | 31.9 | 0.75 |  |  | 98.5 | 731.3 | 1.124 | -8 | 54.9 | 97 | 30 | 1.003 | 182.75 | 215 | 8120 | 209.5 | 54.93 | -46.94 | 16.88 | 43.66 | 41.27 | 45.44 | 39 | 21 | 13 | 38 | 38.04 | 92 | 79
3:16 | 1748 | 267.5 | 49 | 77.8 | 95.1 | 70 | 51 | 169.6 | 95 | 204.8 | 208.7 | 43 | 11.8 | 30 | 0.048 | 104 | 30.1 | 15.371 | 469.9 | 210 | 209.5 | 98 | 31.9 | 0.749 |  |  | 98.5 | 731.5 | 1.121 | -8 | 56.86 | 97 | 30 | 1 | 183.53 | 212 | 8870 | 206.58 | 53.83 | -46.94 | 17 | 43.89 | 41.18 | 45.44 | 39 | 21 | 13 | 38 | 38.04 | 90 | 80
3:16 | 1745 | 266.7 | 47.3 | 77.8 | 95.1 | 70 | 51 | 169.8 | 95 | 205 | 208.8 | 43 | 11.7 | 30 | 0.053 | 104 | 30.1 | 15.27 | 469.6 | 210 | 209.5 | 98 | 31.9 | 0.749 |  |  | 98.6 | 731.7 | 1.126 | -8 | 58.43 | 97 | 30 | 1.001 | 182.35 | 203 | 9140 | 206.9 | 54.8 | -47.06 | 16.94 | 43.78 | 41.21 | 45.33 | 39 | 21 | 13 | 38 | 38.04 | 90 | 80
3:16 | 1750 | 267.2 | 48.8 | 77.8 | 95.1 | 70 | 51 | 169.9 | 95 | 205.1 | 208.9 | 43 | 11.7 | 30 | 0.056 | 104 | 30.1 | 15.288 | 469.5 | 210 | 209.5 | 98 | 31.9 | 0.748 |  |  | 98.5 | 732 | 1.127 | -8 | 58.82 | 97 | 30 | 0.999 | 182.75 | 203 | 8290 | 207.57 | 54.94 | -47.12 | 16.94 | 43.84 | 41.21 | 45.33 | 39 | 21 | 13 | 38 | 38.04 | 90 | 82
3:16 | 1751 | 268.9 | 49.2 | 77.8 | 95.1 | 70 | 51 | 170.1 | 95 | 205.3 | 208.7 | 43 | 11.7 | 30 | 0.048 | 104 | 30.1 | 15.398 | 468.9 | 210.1 | 209.6 | 98 | 31.9 | 0.752 |  |  | 98.5 | 732.2 | 1.137 | -8 | 54.51 | 97 | 30 | 0.996 | 183.14 | 214 | 8460 | 208.51 | 55.05 | -46.88 | 17.25 | 43.9 | 41.12 | 45.33 | 39 | 21 | 13 | 38 | 38.04 | 95 | 80
3:16 | 1756 | 270.3 | 50.3 | 77.8 | 95.1 | 70 | 51 | 170 | 95 | 205.3 | 208.8 | 43 | 11.7 | 30 | 0.04 | 104.1 | 30.1 | 15.42 | 468.9 | 210.2 | 209.7 | 98 | 31.9 | 0.753 |  |  | 98.5 | 732.2 | 1.126 | -8 | 49.8 | 97 | 30 | 0.997 | 183.92 | 214 | 9040 | 208.83 | 54.82 | -47.19 | 17.06 | 43.36 | 41.2 | 45.33 | 39 | 21 | 13 | 38 | 38.04 | 89 | 87
3:16 | 1752 | 272.5 | 49 | 77.8 | 95.1 | 70 | 51.1 | 170 | 95 | 205.3 | 208.7 | 43 | 11.7 | 30 | 0.028 | 104.1 | 30.1 | 15.419 | 469 | 210.3 | 209.8 | 98 | 31.9 | 0.757 |  |  | 98.5 | 732.2 | 1.132 | -8 | 54.51 | 97 | 30 | 1.006 | 183.53 | 212 | 8900 | 208.83 | 52.8 | -46.94 | 17.31 | 43.97 | 41.02 | 45.44 | 39 | 21 | 13 | 38 | 37.65 | 87 | 88
3:16 | 1753 | 269.5 | 49.6 | 77.8 | 95 | 70 | 51.1 | 170.1 | 95 | 205.5 | 208.7 | 43 | 11.7 | 30 | 0.04 | 104.1 | 30.1 | 15.506 | 469.4 | 210.1 | 209.6 | 98 | 31.9 | 0.753 |  |  | 98.5 | 732 | 1.116 | -8 | 57.65 | 97 | 30 | 0.986 | 183.53 | 204 | 8730 | 209.5 | 54.12 | -47.06 | 16.88 | 43.42 | 40.92 | 45.44 | 39 | 21 | 13 | 38 | 38.04 | 92 | 84
3:16 | 1754 | 270.2 | 49.5 | 77.8 | 95 | 70 | 51.1 | 170 | 95 | 205.2 | 208.7 | 43 | 11.7 | 30 | 0.046 | 104 | 30.1 | 15.534 | 469.1 | 210 | 209.5 | 98 | 31.9 | 0.753 |  |  | 98.6 | 732 | 1.123 | -8 | 57.65 | 97 | 30 | 0.995 | 183.92 | 215 | 8240 | 211.11 | 54.07 | -46.94 | 16.81 | 43.71 | 40.95 | 45.44 | 39 | 21 | 13 | 38 | 38.04 | 94 | 85
3:16 | 1753 | 269.8 | 49.8 | 77.8 | 95 | 70 | 51.1 | 169.8 | 95 | 204.9 | 208.8 | 43 | 11.7 | 30 | 0.043 | 104 | 30.1 | 15.548 | 470.3 | 210.1 | 209.7 | 98 | 31.9 | 0.755 |  |  | 98.6 | 731.8 | 1.125 | -8 | 54.12 | 97 | 30 | 1.01 | 180.39 | 214 | 8850 | 209.82 | 53.69 | -47 | 17 | 43.85 | 41.17 | 45.44 | 39 | 21 | 13 | 38 | 38.04 | 93 | 81
3:16 | 1758 | 273 | 50.3 | 77.8 | 95 | 70 | 51.1 | 169.9 | 95 | 205.2 | 208.6 | 43.1 | 11.7 | 30 | 0.037 | 104 | 30.1 | 15.571 | 469.7 | 210.1 | 209.6 | 98 | 31.9 | 0.757 |  |  | 98.5 | 731.7 | 1.118 | -8 | 51.76 | 97 | 30 | 1.002 | 176.47 | 204 | 8120 | 209.5 | 53.51 | -47 | 17.06 | 43.76 | 40.9 | 45.44 | 39 | 21 | 13 | 38 | 38.04 | 96 | 87
3:16 | 1749 | 269.1 | 49.7 | 77.8 | 95 | 70 | 51.1 | 169.6 | 95 | 204.7 | 208.7 | 43.1 | 11.7 | 30 | 0.046 | 104 | 30.1 | 15.561 | 470 | 210.1 | 209.6 | 98 | 31.9 | 0.754 |  |  | 98.5 | 731.5 | 1.124 | -8 | 57.25 | 97 | 30 | 0.993 | 181.96 | 205 | 8020 | 206.9 | 54.16 | -47 | 17.12 | 43.78 | 41 | 45.44 | 39 | 21 | 13 | 38 | 37.65 | 94 | 85
3:16 | 1749 | 269 | 49 | 77.8 | 95 | 70 | 51.1 | 169.4 | 95 | 204.5 | 209 | 43.1 | 11.7 | 30 | 0.049 | 104 | 30.1 | 15.474 | 470.7 | 210.1 | 209.6 | 98 | 31.8 | 0.753 |  |  | 98.5 | 731.5 | 1.13 | -8 | 60.39 | 97 | 30 | 0.992 | 184.31 | 205 | 8800 | 209.5 | 53.92 | -47 | 17 | 43.58 | 41.06 | 45.55 | 39 | 21 | 13 | 38 | 38.04 | 95 | 81
3:17 | 1752 | 270.4 | 49.2 | 77.8 | 95 | 70 | 51.1 | 169.5 | 95 | 204.7 | 208.5 | 43 | 11.7 | 30 | 0.049 | 104 | 30.1 | 15.371 | 471.9 | 209.7 | 209.2 | 98 | 31.8 | 0.751 |  |  | 98.6 | 731.5 | 1.128 | -8 | 53.33 | 97 | 30 | 1.018 | 183.14 | 214 | 8160 | 209.5 | 54.95 | -46.94 | 16.75 | 43.49 | 40.94 | 45.44 | 39 | 21 | 13 | 38 | 37.65 | 93 | 81
3:17 | 1742 | 265.9 | 48.8 | 77.8 | 95.1 | 70 | 51.1 | 169.3 | 95 | 204.3 | 208.4 | 43 | 11.7 | 30 | 0.058 | 103.9 | 30.1 | 15.327 | 472 | 209.5 | 209 | 98 | 31.8 | 0.748 |  |  | 98.6 | 731.4 | 1.118 | -8 | 60.39 | 97 | 30 | 0.999 | 183.14 | 212 | 9020 | 208.19 | 54.83 | -46.88 | 16.75 | 43.79 | 40.94 | 45.44 | 39 | 21 | 13 | 38 | 38.04 | 93 | 80
3:17 | 1748 | 267.2 | 49.3 | 77.8 | 95.1 | 70 | 51.1 | 169.6 | 95 | 204.7 | 208.3 | 43 | 11.7 | 30 | 0.055 | 104 | 30.1 | 15.278 | 472.3 | 209.4 | 208.9 | 98 | 31.8 | 0.748 |  |  | 98.5 | 731.3 | 1.12 | -8 | 60.39 | 97 | 30 | 0.99 | 182.75 | 213 | 8090 | 208.19 | 54.9 | -47 | 16.81 | 43.76 | 41.16 | 45.44 | 39 | 21 | 13 | 38 | 38.04 | 92 | 80
3:17 | 1753 | 268.1 | 50 | 77.8 | 95.1 | 70 | 51.1 | 169.6 | 95 | 204.9 | 208.3 | 43 | 11.7 | 30 | 0.052 | 103.9 | 30.1 | 15.209 | 471.7 | 209.4 | 208.9 | 98 | 31.8 | 0.748 |  |  | 98.6 | 731.2 | 1.122 | -8 | 56.47 | 97 | 30 | 1.005 | 182.35 | 203 | 8210 | 207.89 | 54.49 | -46.75 | 17.06 | 43.82 | 41.12 | 45.33 | 39 | 21 | 13 | 38 | 37.65 | 93 | 78
3:17 | 1749 | 268.2 | 49.1 | 77.8 | 95.1 | 70 | 51.1 | 169.5 | 95 | 204.6 | 208.6 | 43 | 11.7 | 30 | 0.051 | 104 | 30.1 | 15.239 | 471.4 | 209.7 | 209.3 | 98 | 31.8 | 0.75 |  |  | 98.6 | 731.1 | 1.121 | -8 | 58.04 | 97 | 30 | 1.001 | 183.53 | 215 | 9750 | 208.51 | 53.6 | -47 | 16.81 | 43.76 | 41.11 | 45.33 | 39 | 21 | 13 | 38 | 38.04 | 95 | 82
3:17 | 1751 | 269.2 | 49.3 | 77.8 | 95.1 | 70 | 51.1 | 169.3 | 95 | 204.4 | 208.7 | 43 | 11.7 | 30 | 0.047 | 104 | 30.1 | 15.307 | 470.6 | 210 | 209.5 | 98 | 31.8 | 0.753 |  |  | 98.6 | 731.1 | 1.125 | -8 | 55.29 | 97 | 30 | 0.992 | 183.53 | 204 | 8770 | 209.18 | 53.6 | -46.75 | 16.75 | 43.91 | 41.21 | 45.33 | 39 | 21 | 13 | 38 | 37.65 | 96 | 81
3:17 | 1753 | 270.2 | 49.5 | 77.8 | 95.1 | 70 | 51 | 169.2 | 95 | 204.2 | 208.4 | 43 | 11.7 | 30 | 0.046 | 104 | 30.1 | 15.338 | 469.7 | 209.8 | 209.3 | 98 | 31.8 | 0.754 |  |  | 98.6 | 731.1 | 1.125 | -8 | 53.73 | 97 | 30 | 1.003 | 181.57 | 212 | 8480 | 208.51 | 53.53 | -46.88 | 17.19 | 43.88 | 41.22 | 45.33 | 39 | 21 | 13 | 38 | 38.04 | 91 | 81
3:17 | 1750 | 268.9 | 49.1 | 77.8 | 95.1 | 70 | 51 | 169.2 | 95 | 204.3 | 208.2 | 43 | 11.7 | 30 | 0.051 | 103.9 | 30.1 | 15.354 | 470.7 | 209.4 | 209 | 98 | 31.8 | 0.752 |  |  | 98.6 | 731.1 | 1.124 | -8 | 58.43 | 97 | 30 | 0.986 | 183.53 | 203 | 8750 | 207.89 | 54.33 | -46.88 | 17 | 43.83 | 41.12 | 45.44 | 39 | 21 | 13 | 38 | 38.04 | 91 | 81
3:17 | 1749 | 269.6 | 48.2 | 77.8 | 95.1 | 70 | 51 | 169.3 | 95 | 204.4 | 208.5 | 43 | 11.7 | 30 | 0.05 | 104 | 30.1 | 15.405 | 471.4 | 209.7 | 209.2 | 98 | 31.8 | 0.753 |  |  | 98.6 | 731 | 1.154 | -8 | 56.86 | 97 | 30 | 0.994 | 183.53 | 214 | 8600 | 208.83 | 53.71 | -47.12 | 16.94 | 43.54 | 41.13 | 45.44 | 39 | 21 | 13 | 38 | 38.04 | 92 | 81
3:17 | 1750 | 269.1 | 49.2 | 77.8 | 95.1 | 70 | 51 | 169.4 | 95 | 204.5 | 208.5 | 43 | 11.7 | 30 | 0.055 | 104 | 30.1 | 15.494 | 471.4 | 209.6 | 209.1 | 98 | 31.8 | 0.75 |  |  | 98.6 | 730.9 | 1.139 | -8 | 59.61 | 97 | 30 | 0.994 | 183.53 | 204 | 8140 | 206.9 | 53.8 | -47.12 | 17.06 | 43.8 | 41.12 | 45.33 | 39 | 21 | 13 | 38 | 38.04 | 90 | 81
3:17 | 1748 | 267.9 | 49.4 | 77.8 | 95.1 | 70 | 51 | 169.3 | 95 | 204.3 | 208.7 | 43 | 11.7 | 30 | 0.055 | 104 | 30.1 | 15.567 | 471.4 | 209.8 | 209.3 | 98 | 31.8 | 0.75 |  |  | 98.6 | 730.8 | 1.123 | -8 | 59.22 | 97 | 30 | 1.002 | 183.53 | 214 | 8990 | 211.43 | 55.06 | -46.88 | 16.81 | 43.78 | 41.23 | 45.33 | 39 | 21 | 13 | 38 | 38.04 | 89 | 81
3:17 | 1752 | 268.2 | 50.8 | 77.8 | 95.1 | 70 | 51 | 169.2 | 95 | 204.2 | 208.9 | 43 | 11.7 | 30 | 0.05 | 104 | 30.1 | 15.56 | 471.7 | 210.2 | 209.7 | 98 | 31.8 | 0.751 |  |  | 98.6 | 730.7 | 1.123 | -8 | 54.51 | 97 | 30 | 0.99 | 177.65 | 203 | 7920 | 208.83 | 53.83 | -46.94 | 17.12 | 43.83 | 41.09 | 45.33 | 39 | 21 | 13 | 38 | 38.04 | 91 | 79
3:17 | 1753 | 269.7 | 50.4 | 77.8 | 95.1 | 70 | 51 | 169.4 | 95 | 204.5 | 208.8 | 43 | 11.7 | 30 | 0.039 | 104 | 30.1 | 15.568 | 471.4 | 210.4 | 209.9 | 98 | 31.8 | 0.754 |  |  | 98.6 | 730.7 | 1.117 | -8 | 47.06 | 97 | 30 | 0.998 | 183.92 | 211 | 8070 | 208.83 | 53.23 | -47 | 16.81 | 43.41 | 41.11 | 45.33 | 39 | 21 | 13 | 38 | 37.65 | 94 | 85
3:17 | 1752 | 269.2 | 49.7 | 77.8 | 95.1 | 70 | 51 | 169.2 | 95 | 204.3 | 209 | 43 | 11.7 | 30 | 0.033 | 104.1 | 30.1 | 15.576 | 471.2 | 210.7 | 210.2 | 98 | 31.8 | 0.753 |  |  | 98.6 | 730.7 | 1.127 | -8 | 53.73 | 97 | 30 | 0.988 | 182.75 | 204 | 9290 | 211.11 | 53.71 | -47.19 | 17 | 43.9 | 40.87 | 45.44 | 39 | 21 | 13 | 38 | 37.65 | 96 | 77
3:17 | 1751 | 271.1 | 49.9 | 77.8 | 95.1 | 70 | 51 | 169.5 | 95 | 204.6 | 208.9 | 43.1 | 11.7 | 30 | 0.03 | 104.1 | 30.1 | 15.536 | 470.1 | 210.8 | 210.3 | 98 | 31.8 | 0.758 |  |  | 98.6 | 730.7 | 1.124 | -8 | 47.84 | 97 | 30 | 1.003 | 184.31 | 210 | 9290 | 211.11 | 53.99 | -47 | 17.19 | 43.82 | 41.06 | 45.55 | 39 | 21 | 13 | 38 | 37.65 | 94 | 79
3:17 | 1747 | 269.4 | 48.3 | 77.8 | 95.1 | 70 | 51 | 169.6 | 95 | 204.7 | 209 | 43.1 | 11.7 | 30 | 0.036 | 104.1 | 30.1 | 15.587 | 470.3 | 210.6 | 210.1 | 98 | 31.8 | 0.754 |  |  | 98.6 | 730.8 | 1.115 | -8 | 54.9 | 97 | 30 | 0.989 | 176.08 | 204 | 8090 | 208.51 | 54.19 | -47.19 | 17 | 43.49 | 41.04 | 45.55 | 39 | 21 | 13 | 38 | 37.65 | 93 | 80
3:17 | 1749 | 267.5 | 48.8 | 77.8 | 95.1 | 70 | 51 | 169.3 | 95 | 204.3 | 209.3 | 43.1 | 11.7 | 30 | 0.038 | 104 | 30.1 | 15.623 | 470.4 | 210.8 | 210.3 | 98 | 31.8 | 0.752 |  |  | 98.5 | 730.8 | 1.137 | -8 | 54.9 | 97 | 30 | 0.997 | 183.92 | 213 | 8750 | 206.26 | 54.98 | -46.88 | 17 | 43.54 | 41.17 | 45.55 | 39 | 21 | 13 | 38 | 38.04 | 98 | 88
3:17 | 1754 | 272.2 | 49.9 | 77.8 | 95.1 | 70 | 51 | 169.5 | 95 | 204.8 | 208.8 | 43.1 | 11.7 | 30 | 0.026 | 104.1 | 30.1 | 15.656 | 469.1 | 211.1 | 210.6 | 98 | 31.8 | 0.755 |  |  | 98.6 | 730.9 | 1.123 | -8 | 44.31 | 97 | 30 | 1 | 183.14 | 209 | 9090 | 211.75 | 52.87 | -47.12 | 16.81 | 43.31 | 40.98 | 45.55 | 39 | 21 | 13 | 38 | 37.65 | 94 | 81
3:17 | 1745 | 269.2 | 48.2 | 77.8 | 95.1 | 70 | 51 | 169.4 | 95 | 204.6 | 208.6 | 43.2 | 11.7 | 30 | 0.039 | 104 | 30.1 | 15.705 | 469.4 | 210.3 | 209.9 | 98 | 31.8 | 0.753 |  |  | 98.6 | 731 | 1.127 | -8 | 48.24 | 97 | 30 | 0.984 | 183.53 | 204 | 7900 | 209.18 | 53.75 | -46.75 | 17.06 | 43.82 | 40.93 | 45.75 | 39 | 21 | 13 | 38 | 38.04 | 90 | 81
3:17 | 1754 | 269.2 | 49.7 | 77.8 | 95.1 | 70 | 51 | 170.2 | 95 | 205.8 | 208.9 | 43.2 | 11.7 | 30 | 0.048 | 104 | 30.1 | 15.575 | 469.4 | 210.2 | 209.7 | 98 | 31.8 | 0.751 |  |  | 98.6 | 731.1 | 1.131 | -8 | 58.82 | 97 | 30 | 0.998 | 181.57 | 213 | 8800 | 211.11 | 53.79 | -47.06 | 16.94 | 43.65 | 41.04 | 45.64 | 39 | 21 | 13 | 38 | 38.04 | 91 | 82
3:17 | 1747 | 268.4 | 48.7 | 77.8 | 95.1 | 70 | 51 | 170.7 | 95 | 206.2 | 209 | 43.1 | 11.7 | 30 | 0.05 | 104 | 30.1 | 15.405 | 469.5 | 210.1 | 209.6 | 98 | 31.8 | 0.751 |  |  | 98.6 | 731.2 | 1.124 | -8 | 59.61 | 97 | 30 | 0.998 | 183.53 | 204 | 7700 | 206.26 | 53.92 | -47 | 16.88 | 43.49 | 40.88 | 45.55 | 39 | 21 | 13 | 38 | 38.04 | 91 | 80
3:17 | 1754 | 269.5 | 50 | 77.8 | 95.1 | 70 | 51 | 170.7 | 95 | 206.2 | 208.9 | 43.1 | 11.7 | 30 | 0.051 | 104 | 30.1 | 15.351 | 469.8 | 210 | 209.5 | 98 | 31.8 | 0.753 |  |  | 98.6 | 731.3 | 1.12 | -8 | 58.04 | 97 | 30 | 1.007 | 178.43 | 204 | 8380 | 206.9 | 53.68 | -46.94 | 16.81 | 43.83 | 41.11 | 45.55 | 39 | 21 | 13 | 38 | 38.04 | 92 | 77
3:17 | 1750 | 269.2 | 49.4 | 77.8 | 95.1 | 70 | 51 | 170.7 | 95 | 206.2 | 209 | 43 | 11.7 | 30 | 0.049 | 104 | 30.1 | 15.453 | 470.2 | 210.1 | 209.6 | 98 | 31.8 | 0.753 |  |  | 98.6 | 731.4 | 1.121 | -8 | 58.43 | 97 | 30 | 0.99 | 183.92 | 215 | 8920 | 208.51 | 53.69 | -46.94 | 17 | 43.86 | 41.19 | 45.44 | 39 | 21 | 13 | 38 | 37.65 | 91 | 77
3:17 | 1747 | 267.7 | 48.8 | 77.8 | 95 | 70 | 51 | 170.5 | 95 | 205.9 | 209 | 43 | 11.7 | 30 | 0.056 | 104 | 30.1 | 15.57 | 470.5 | 210 | 209.5 | 98 | 31.8 | 0.751 |  |  | 98.6 | 731.4 | 1.124 | -8 | 59.22 | 97 | 30 | 1.003 | 183.92 | 204 | 8550 | 206.9 | 54.77 | -47 | 16.94 | 43.78 | 41.23 | 45.23 | 39 | 21 | 13 | 38 | 37.65 | 92 | 79
3:17 | 1751 | 267.9 | 49 | 77.8 | 95.1 | 70 | 51 | 170.4 | 95 | 205.8 | 208.6 | 42.9 | 11.7 | 30 | 0.054 | 104 | 30.1 | 15.566 | 470.5 | 209.7 | 209.2 | 98 | 31.8 | 0.752 |  |  | 98.6 | 731.5 | 1.133 | -8 | 59.22 | 97 | 30 | 0.995 | 176.86 | 212 | 8120 | 209.82 | 55.65 | -46.94 | 16.88 | 43.88 | 41.22 | 45.33 | 39 | 21 | 13 | 38 | 38.04 | 91 | 82
3:17 | 1753 | 269 | 49.9 | 77.8 | 95.1 | 70 | 51 | 170.3 | 95 | 205.7 | 208.8 | 42.9 | 11.7 | 30 | 0.048 | 104 | 30.1 | 15.495 | 469.3 | 210.1 | 209.6 | 98 | 31.8 | 0.752 |  |  | 98.5 | 731.5 | 1.119 | -8 | 57.65 | 97 | 30 | 0.999 | 183.14 | 204 | 8480 | 206.58 | 54.66 | -47.19 | 17 | 43.42 | 41.28 | 45.23 | 39 | 21 | 13 | 38 | 38.04 | 93 | 80
3:17 | 1754 | 270.4 | 49.7 | 77.8 | 95.1 | 70 | 51 | 170.4 | 95 | 205.8 | 208.4 | 42.9 | 11.7 | 30 | 0.046 | 104 | 30.1 | 15.414 | 469.2 | 210 | 209.6 | 98 | 31.8 | 0.755 |  |  | 98.5 | 731.4 | 1.121 | -8 | 51.37 | 97 | 30 | 0.988 | 177.25 | 203 | 9120 | 209.5 | 52.74 | -46.88 | 17.12 | 43.91 | 41.15 | 45.33 | 39 | 21 | 13 | 38 | 37.65 | 92 | 79
3:17 | 1752 | 270.9 | 49.7 | 77.8 | 95.1 | 70 | 51 | 170.5 | 95 | 205.9 | 208.3 | 42.9 | 11.7 | 30 | 0.046 | 104 | 30.1 | 15.415 | 469.8 | 209.6 | 209.2 | 98 | 31.9 | 0.755 |  |  | 98.5 | 731.2 | 1.121 | -8 | 56.86 | 97 | 30 | 0.985 | 181.18 | 211 | 8900 | 208.19 | 53.62 | -46.94 | 16.88 | 43.63 | 41.28 | 45.33 | 39 | 21 | 13 | 38 | 37.65 | 91 | 78
3:17 | 1749 | 268.9 | 49.2 | 77.8 | 95.1 | 70 | 51 | 170.3 | 95 | 205.7 | 208.2 | 42.9 | 11.7 | 30 | 0.054 | 104 | 30.1 | 15.401 | 470.4 | 209.4 | 208.9 | 98 | 31.8 | 0.753 |  |  | 98.6 | 731.1 | 1.119 | -8 | 55.29 | 97 | 30 | 0.997 | 182.75 | 212 | 8870 | 209.82 | 54.93 | -46.94 | 17 | 43.91 | 41.18 | 45.33 | 39 | 21 | 13 | 38 | 38.04 | 95 | 77
3:17 | 1747 | 267.4 | 48.9 | 77.8 | 95.1 | 70 | 51 | 170 | 95 | 205.3 | 208.5 | 42.9 | 11.7 | 30 | 0.056 | 104 | 30.1 | 15.432 | 470.2 | 209.6 | 209.1 | 98 | 31.9 | 0.755 |  |  | 98.6 | 730.9 | 1.117 | -8 | 59.22 | 97 | 30 | 0.999 | 183.14 | 203 | 8950 | 206.9 | 54.43 | -46.94 | 16.94 | 43.62 | 41.14 | 45.33 | 39 | 21 | 13 | 38 | 38.04 | 94 | 79
3:17 | 1757 | 269.4 | 50.7 | 77.8 | 95.1 | 70 | 51 | 170 | 95 | 205.4 | 208.7 | 42.9 | 11.7 | 30 | 0.05 | 104 | 30.1 | 15.515 | 470.8 | 210 | 209.5 | 98 | 31.8 | 0.756 |  |  | 98.6 | 730.9 | 1.121 | -8 | 53.73 | 97 | 30 | 0.994 | 176.08 | 216 | 8260 | 211.75 | 53.78 | -47 | 17.06 | 43.25 | 41.19 | 45.33 | 39 | 21 | 13 | 38 | 38.04 | 93 | 78
3:17 | 1752 | 270.8 | 49.4 | 77.8 | 95.1 | 70 | 51 | 170.3 | 95 | 205.7 | 208.4 | 42.9 | 11.7 | 30 | 0.041 | 104 | 30.1 | 15.559 | 469.5 | 210 | 209.5 | 98 | 31.8 | 0.756 |  |  | 98.6 | 730.9 | 1.124 | -8 | 47.84 | 97 | 30 | 0.986 | 183.53 | 213 | 8900 | 208.19 | 52.84 | -47.12 | 17 | 43.84 | 41.12 | 45.33 | 39 | 21 | 13 | 38 | 37.65 | 90 | 81
3:17 | 1753 | 270.3 | 50.1 | 77.8 | 95.1 | 70 | 51 | 170.2 | 95 | 205.5 | 208.4 | 43 | 11.7 | 30 | 0.047 | 104 | 30.1 | 15.576 | 470.3 | 209.7 | 209.2 | 98 | 31.8 | 0.755 |  |  | 98.6 | 730.7 | 1.13 | -8 | 56.86 | 97 | 30 | 0.995 | 183.14 | 203 | 8800 | 206.26 | 54.31 | -46.75 | 16.69 | 43.76 | 41.16 | 45.33 | 39 | 21 | 13 | 38 | 37.65 | 92 | 80
3:17 | 1751 | 269 | 49.6 | 77.8 | 95.1 | 70 | 51 | 169.9 | 95 | 205.2 | 208.6 | 43 | 11.7 | 30 | 0.045 | 104 | 30.1 | 15.461 | 470 | 209.9 | 209.4 | 98 | 31.8 | 0.755 |  |  | 98.6 | 730.7 | 1.126 | -8 | 58.04 | 97 | 30 | 0.992 | 183.53 | 203 | 8820 | 206.26 | 53.56 | -47.19 | 17 | 43.55 | 41.12 | 45.44 | 39 | 21 | 13 | 38 | 37.65 | 92 | 80
3:17 | 1752 | 270.4 | 50.1 | 77.8 | 95.1 | 70 | 51 | 170 | 95 | 205.3 | 208.7 | 43 | 11.7 | 30 | 0.04 | 104 | 30.1 | 15.349 | 469.3 | 210.1 | 209.6 | 98 | 31.8 | 0.758 |  |  | 98.6 | 730.6 | 1.125 | -8 | 52.16 | 97 | 30 | 1.02 | 183.92 | 214 | 8160 | 208.51 | 52.96 | -46.88 | 17.12 | 43.53 | 41.13 | 45.44 | 39 | 21 | 13 | 38 | 37.65 | 92 | 80
3:17 | 1749 | 270 | 49.1 | 77.8 | 95.1 | 70 | 51 | 169.9 | 95 | 205.2 | 208.7 | 43 | 11.7 | 30 | 0.045 | 104 | 30.1 | 15.378 | 469.1 | 210.1 | 209.6 | 98 | 31.8 | 0.76 |  |  | 98.6 | 730.6 | 1.147 | -8 | 56.86 | 97 | 30 | 0.991 | 183.92 | 215 | 8970 | 208.83 | 53.67 | -47.19 | 16.88 | 43.27 | 41.05 | 45.44 | 39 | 21 | 13 | 38 | 37.65 | 90 | 79
3:17 | 1756 | 273.2 | 50.2 | 77.8 | 95.1 | 70 | 51 | 170.1 | 95 | 205.3 | 208.6 | 43 | 11.7 | 30 | 0.04 | 104 | 30.1 | 15.478 | 469.2 | 210.1 | 209.6 | 98 | 31.9 | 0.76 |  |  | 98.6 | 730.6 | 1.128 | -8 | 56.47 | 97 | 30 | 1.013 | 183.14 | 203 | 8190 | 209.5 | 53.23 | -46.81 | 16.88 | 43.78 | 41.05 | 45.44 | 39 | 21 | 13 | 38 | 38.04 | 90 | 81
3:17 | 1750 | 270.3 | 49.4 | 77.8 | 95.1 | 70 | 51 | 170 | 95.1 | 205.2 | 208.8 | 43 | 11.7 | 30 | 0.047 | 104 | 30.1 | 15.633 | 470.2 | 210.1 | 209.6 | 98 | 31.9 | 0.758 |  |  | 98.6 | 730.5 | 1.125 | -8 | 57.65 | 97 | 30 | 0.988 | 183.53 | 214 | 9190 | 208.51 | 53.89 | -47.06 | 17 | 43.7 | 40.9 | 45.55 | 39 | 21 | 13 | 38 | 37.65 | 94 | 83
3:17 | 1748 | 269.2 | 48.8 | 77.8 | 95.1 | 70 | 51 | 170.2 | 95.1 | 205.6 | 208.9 | 43.1 | 11.7 | 30 | 0.053 | 104 | 30.1 | 15.669 | 471.5 | 210.1 | 209.6 | 98 | 31.9 | 0.754 |  |  | 98.6 | 730.5 | 1.127 | -8 | 58.04 | 97 | 30 | 0.998 | 183.92 | 204 | 8900 | 206.9 | 54.27 | -47.06 | 16.62 | 43.69 | 40.85 | 45.55 | 39 | 21 | 13 | 38 | 37.65 | 97 | 81
3:17 | 1748 | 268.2 | 48.9 | 77.8 | 95.1 | 70 | 51 | 170.2 | 95 | 205.5 | 208.6 | 43 | 11.7 | 30 | 0.059 | 104 | 30.1 | 15.587 | 472.3 | 209.8 | 209.3 | 98 | 31.9 | 0.751 |  |  | 98.6 | 730.6 | 1.125 | -8 | 59.61 | 97 | 30 | 0.984 | 183.14 | 202 | 7920 | 207.57 | 54.68 | -46.75 | 16.69 | 43.68 | 41.13 | 45.44 | 39 | 21 | 13 | 38 | 38.04 | 95 | 78
3:17 | 1741 | 264.5 | 48.8 | 77.8 | 95.1 | 70 | 51 | 169.7 | 95 | 204.9 | 208.8 | 43 | 11.7 | 30 | 0.056 | 103.9 | 30.1 | 15.507 | 474.2 | 210 | 209.5 | 98 | 31.9 | 0.748 |  |  | 98.6 | 730.7 | 1.134 | -8 | 54.12 | 97 | 30 | 1 | 177.65 | 213 | 8800 | 211.11 | 53.75 | -46.94 | 16.88 | 43.63 | 41.11 | 45.33 | 39 | 21 | 13 | 38 | 38.04 | 90 | 75
3:17 | 1746 | 265.4 | 48.5 | 77.8 | 95.1 | 70 | 51 | 169.7 | 95 | 204.9 | 209.1 | 43 | 11.7 | 30 | 0.052 | 104 | 30.1 | 15.362 | 474.3 | 210.4 | 210 | 98 | 31.9 | 0.75 |  |  | 98.6 | 730.9 | 1.126 | -8 | 57.25 | 97 | 30 | 1.026 | 180.39 | 205 | 9240 | 208.19 | 53.69 | -46.88 | 16.94 | 43.82 | 41.13 | 45.33 | 39 | 21 | 13 | 38 | 38.04 | 94 | 81
3:17 | 1755 | 269.3 | 50.4 | 77.8 | 95.1 | 70 | 51 | 169.7 | 95 | 205.1 | 209.2 | 43 | 11.7 | 30 | 0.041 | 104.1 | 30.1 | 15.276 | 473.7 | 211 | 210.5 | 98 | 31.9 | 0.755 |  |  | 98.6 | 731.2 | 1.129 | -8 | 49.41 | 97 | 30 | 0.995 | 184.31 | 205 | 8850 | 211.43 | 52.18 | -47 | 17.12 | 43.84 | 40.94 | 45.33 | 39 | 21 | 13 | 38 | 38.04 | 93 | 87
3:17 | 1751 | 271.6 | 48.9 | 77.8 | 95.1 | 70 | 51 | 169.9 | 95 | 205.3 | 208.5 | 43.1 | 11.7 | 30 | 0.035 | 104.1 | 30.1 | 15.444 | 473.3 | 210.6 | 210.1 | 98 | 31.9 | 0.756 |  |  | 98.6 | 731.3 | 1.137 | -8 | 45.1 | 97 | 30 | 0.983 | 178.82 | 212 | 8290 | 208.83 | 52.81 | -47.12 | 17.12 | 43.72 | 41.2 | 45.44 | 39 | 21 | 13 | 38 | 37.65 | 92 | 84
3:17 | 1744 | 267.7 | 48.4 | 77.8 | 95 | 70 | 51 | 169.8 | 95 | 205.1 | 208.5 | 43.1 | 11.7 | 30 | 0.049 | 104 | 30.1 | 15.567 | 474.5 | 210 | 209.5 | 98 | 31.9 | 0.75 |  |  | 98.6 | 731.3 | 1.127 | -8 | 58.43 | 97 | 30 | 0.993 | 183.14 | 204 | 8870 | 206.9 | 53.69 | -46.81 | 16.88 | 43.87 | 41.12 | 45.64 | 39 | 21 | 13 | 38 | 38.04 | 91 | 81
3:17 | 1751 | 269.1 | 49.3 | 77.8 | 95 | 70 | 51 | 169.7 | 95 | 205 | 208.5 | 43.1 | 11.7 | 30 | 0.056 | 104 | 30.1 | 15.432 | 475 | 209.8 | 209.3 | 98 | 31.9 | 0.751 |  |  | 98.6 | 731.4 | 1.13 | -8 | 57.25 | 97 | 30 | 0.991 | 181.18 | 202 | 8160 | 206.58 | 54.76 | -46.81 | 16.81 | 43.79 | 41.2 | 45.64 | 39 | 21 | 13 | 38 | 38.04 | 89 | 81
3:17 | 1753 | 268.7 | 50.6 | 77.8 | 95.1 | 70 | 51 | 169.6 | 95 | 204.8 | 208.8 | 43.1 | 11.7 | 30 | 0.056 | 104 | 30.1 | 15.406 | 472.8 | 209.9 | 209.4 | 98 | 31.9 | 0.752 |  |  | 98.6 | 731.4 | 1.127 | -8 | 58.04 | 97 | 30 | 0.996 | 183.53 | 203 | 7850 | 206.58 | 54.69 | -46.81 | 17 | 43.97 | 41.26 | 45.55 | 39 | 21 | 13 | 38 | 38.04 | 91 | 83
3:17 | 1751 | 271.1 | 48.9 | 77.8 | 95.1 | 70 | 51 | 169.9 | 95 | 205.4 | 208.7 | 43.1 | 11.7 | 30 | 0.047 | 104 | 30.1 | 15.449 | 471.5 | 209.9 | 209.4 | 98 | 31.9 | 0.752 |  |  | 98.6 | 731.3 | 1.13 | -8 | 54.9 | 97 | 30 | 1.008 | 183.14 | 204 | 8650 | 209.18 | 53.67 | -46.81 | 16.94 | 43.88 | 41.23 | 45.44 | 39 | 21 | 13 | 38 | 37.65 | 98 | 81
3:17 | 1752 | 270.1 | 49.8 | 77.8 | 95.1 | 70 | 51 | 169.7 | 95 | 205 | 208.7 | 43.1 | 11.7 | 30 | 0.045 | 104 | 30.1 | 15.512 | 470.2 | 210 | 209.5 | 98 | 31.9 | 0.751 |  |  | 98.6 | 731.2 | 1.122 | -8 | 55.29 | 97 | 30 | 0.988 | 183.53 | 214 | 8260 | 208.51 | 54.92 | -47.12 | 16.81 | 44 | 41.17 | 45.44 | 39 | 21 | 13 | 38 | 37.65 | 90 | 80
3:17 | 1754 | 271.9 | 49.6 | 77.8 | 95.1 | 70 | 51 | 169.8 | 95 | 205.3 | 208.6 | 43.1 | 11.7 | 30 | 0.043 | 104 | 30.1 | 15.555 | 471.7 | 210.1 | 209.6 | 98 | 31.9 | 0.754 |  |  | 98.6 | 731.2 | 1.133 | -8 | 55.29 | 97 | 30 | 1.009 | 183.14 | 210 | 8970 | 206.58 | 52.87 | -47.12 | 17.12 | 43.5 | 41.14 | 45.44 | 39 | 21 | 13 | 38 | 38.04 | 90 | 84
3:17 | 1751 | 271.5 | 49.2 | 77.8 | 95.1 | 70 | 51 | 169.7 | 95 | 205 | 208.4 | 43.1 | 11.7 | 30 | 0.05 | 104 | 30.1 | 15.586 | 473.3 | 209.7 | 209.2 | 98 | 31.9 | 0.754 |  |  | 98.6 | 731.1 | 1.12 | -8 | 55.29 | 97 | 30 | 0.995 | 183.14 | 214 | 7870 | 208.19 | 53.64 | -46.94 | 16.94 | 43.84 | 41.11 | 45.44 | 39 | 21 | 13 | 38 | 37.65 | 94 | 82
3:17 | 1746 | 267.4 | 49.3 | 77.8 | 95.1 | 70 | 51 | 169.4 | 95 | 204.6 | 208.4 | 43.1 | 11.7 | 30 | 0.06 | 104 | 30.1 | 15.553 | 474.5 | 209.6 | 209.1 | 98 | 31.9 | 0.749 |  |  | 98.6 | 731 | 1.126 | -8 | 58.43 | 97 | 30 | 1.009 | 183.53 | 204 | 8410 | 206.9 | 53.1 | -46.81 | 17 | 43.85 | 41.19 | 45.44 | 39 | 21 | 13 | 38 | 38.04 | 92 | 80
3:17 | 1746 | 267 | 48.8 | 77.8 | 95.1 | 70 | 51 | 169.5 | 95 | 204.7 | 208.6 | 43 | 11.7 | 30 | 0.058 | 103.9 | 30.1 | 15.394 | 475.4 | 209.8 | 209.3 | 98 | 31.9 | 0.749 |  |  | 98.6 | 731 | 1.122 | -8 | 59.22 | 97 | 30 | 0.992 | 183.14 | 203 | 8900 | 207.89 | 54.42 | -47 | 16.88 | 43.93 | 41.2 | 45.44 | 39 | 21 | 13 | 38 | 37.65 | 92 | 78
3:17 | 1755 | 270 | 50.8 | 77.8 | 95.1 | 70 | 51 | 169.6 | 95 | 204.9 | 208.6 | 43 | 11.7 | 30 | 0.047 | 104 | 30.1 | 15.387 | 475.5 | 210.1 | 209.6 | 98 | 31.9 | 0.751 |  |  | 98.6 | 731.1 | 1.11 | -8 | 51.76 | 97 | 30 | 1.011 | 179.61 | 205 | 8990 | 209.82 | 53.94 | -47.19 | 16.88 | 43.25 | 40.95 | 45.44 | 39 | 21 | 13 | 38 | 38.04 | 91 | 78
3:17 | 1752 | 270.8 | 49.5 | 77.8 | 95 | 70 | 51 | 169.7 | 95 | 204.9 | 208.7 | 43.1 | 11.7 | 30 | 0.042 | 104 | 30.1 | 15.453 | 474.5 | 210.2 | 209.7 | 98 | 31.9 | 0.752 |  |  | 98.6 | 731 | 1.12 | -8 | 47.84 | 97 | 30 | 1.01 | 183.53 | 213 | 8800 | 208.51 | 54.69 | -47.12 | 16.94 | 43.77 | 41.28 | 45.55 | 39 | 21 | 13 | 38 | 37.65 | 94 | 80
3:17 | 1756 | 271.2 | 50.6 | 77.8 | 95 | 70 | 51 | 169.5 | 95 | 204.6 | 208.7 | 43.1 | 11.7 | 30 | 0.038 | 104 | 30.1 | 15.544 | 474.5 | 210.3 | 209.9 | 98 | 31.9 | 0.754 |  |  | 98.6 | 731 | 1.134 | -8 | 52.16 | 97 | 30 | 0.999 | 183.14 | 204 | 8160 | 208.19 | 53.12 | -47 | 17.19 | 43.84 | 41.06 | 45.44 | 39 | 21 | 13 | 38 | 37.65 | 93 | 82
3:17 | 1749 | 269.8 | 49.3 | 77.8 | 95 | 70 | 51 | 169.5 | 95 | 204.8 | 208.6 | 43.1 | 11.7 | 30 | 0.049 | 104 | 30.1 | 15.567 | 474.5 | 209.9 | 209.5 | 98 | 31.9 | 0.751 |  |  | 98.6 | 730.9 | 1.121 | -8 | 54.51 | 97 | 30 | 0.993 | 183.53 | 214 | 8800 | 208.51 | 52.97 | -47.06 | 17.19 | 43.89 | 41.1 | 45.55 | 39 | 21 | 13 | 38 | 38.04 | 90 | 79
3:17 | 1748 | 269.6 | 48.9 | 77.8 | 95 | 70 | 51 | 169.6 | 95 | 204.8 | 208.7 | 43.1 | 11.7 | 30 | 0.052 | 104 | 30.1 | 15.442 | 473.5 | 210 | 209.5 | 98 | 31.9 | 0.75 |  |  | 98.6 | 730.9 | 1.146 | -8 | 59.61 | 97 | 30 | 1.001 | 183.14 | 204 | 9580 | 208.19 | 54.04 | -47 | 16.94 | 43.77 | 41.07 | 45.44 | 39 | 21 | 13 | 38 | 38.04 | 89 | 82
3:17 | 1751 | 270.5 | 49.7 | 77.8 | 95 | 70 | 51 | 169.8 | 95 | 205.1 | 208.6 | 43.1 | 11.7 | 30 | 0.046 | 104 | 30.1 | 15.451 | 472.4 | 210 | 209.6 | 98 | 31.9 | 0.751 |  |  | 98.6 | 730.8 | 1.121 | -8 | 52.94 | 97 | 30 | 0.991 | 183.53 | 213 | 8290 | 211.11 | 53.95 | -47.19 | 17 | 43.31 | 41.08 | 45.44 | 39 | 21 | 13 | 38 | 37.65 | 93 | 81
3:18 | 1748 | 269.9 | 48.7 | 77.8 | 95 | 70 | 51 | 169.9 | 95 | 205.2 | 208.6 | 43.1 | 11.7 | 30 | 0.049 | 104 | 30.1 | 15.526 | 473.3 | 210 | 209.5 | 98 | 31.9 | 0.752 |  |  | 98.6 | 730.8 | 1.123 | -8 | 55.29 | 97 | 30 | 1.006 | 183.53 | 204 | 7800 | 206.9 | 52.92 | -46.94 | 17.06 | 43.79 | 41.03 | 45.44 | 39 | 21 | 13 | 38 | 37.65 | 92 | 81
3:18 | 1752 | 269.6 | 49.6 | 77.8 | 95 | 70 | 51 | 169.8 | 95 | 205 | 208.4 | 43 | 11.7 | 30 | 0.054 | 104 | 30.1 | 15.528 | 473.2 | 209.7 | 209.2 | 98 | 31.9 | 0.752 |  |  | 98.6 | 730.8 | 1.126 | -8 | 57.65 | 97 | 30 | 0.99 | 183.14 | 204 | 8240 | 208.51 | 53.73 | -46.94 | 17.06 | 43.65 | 41.09 | 45.44 | 39 | 21 | 13 | 38 | 38.04 | 93 | 81
3:18 | 1750 | 270.2 | 49.6 | 77.8 | 95 | 70 | 51 | 169.8 | 95 | 205.1 | 208.4 | 43 | 11.7 | 30 | 0.051 | 104 | 30.1 | 15.406 | 471.8 | 209.7 | 209.2 | 98 | 32 | 0.753 |  |  | 98.6 | 730.7 | 1.124 | -8 | 58.04 | 97 | 30 | 0.998 | 181.96 | 214 | 8410 | 208.51 | 54.25 | -46.94 | 16.88 | 43.91 | 41.03 | 45.44 | 39 | 21 | 13 | 38 | 37.65 | 97 | 80
3:18 | 1747 | 269.2 | 49.3 | 77.8 | 95 | 70 | 51 | 169.8 | 95 | 205.1 | 208.6 | 43 | 11.7 | 30 | 0.056 | 104 | 30.1 | 15.344 | 470.7 | 209.7 | 209.2 | 98 | 32 | 0.752 |  |  | 98.6 | 730.7 | 1.127 | -8 | 59.61 | 97 | 30 | 1.001 | 183.14 | 202 | 8550 | 207.57 | 54.15 | -47.12 | 17 | 43.77 | 41.17 | 45.44 | 39 | 21 | 13 | 38 | 37.65 | 98 | 81
3:18 | 1748 | 268.2 | 49.3 | 77.8 | 95 | 70 | 51 | 169.7 | 95 | 204.8 | 208.3 | 43 | 11.7 | 30 | 0.062 | 103.9 | 30.1 | 15.364 | 471.6 | 209.4 | 208.9 | 98 | 32 | 0.749 |  |  | 98.6 | 730.7 | 1.118 | -8 | 58.82 | 97 | 30 | 0.996 | 181.57 | 212 | 8920 | 208.19 | 54.71 | -46.81 | 16.81 | 43.77 | 41.1 | 45.33 | 39 | 21 | 13 | 38 | 37.65 | 91 | 81
3:18 | 1745 | 268.1 | 48.6 | 77.8 | 95.1 | 70 | 51 | 169.6 | 95 | 204.7 | 208 | 42.9 | 11.7 | 30 | 0.063 | 103.9 | 30.1 | 15.397 | 471.2 | 209.2 | 208.7 | 98 | 32 | 0.747 |  |  | 98.6 | 730.7 | 1.116 | -8 | 60 | 97 | 30 | 0.991 | 182.35 | 211 | 8750 | 209.5 | 55.4 | -46.88 | 16.81 | 43.8 | 41.17 | 45.33 | 39 | 21 | 13 | 38 | 38.04 | 94 | 75
3:18 | 1744 | 266.3 | 48.6 | 77.8 | 95.1 | 70 | 51 | 169.4 | 95 | 204.5 | 208.3 | 42.9 | 11.7 | 30 | 0.062 | 103.9 | 30.1 | 15.44 | 471.1 | 209.4 | 208.9 | 98 | 32 | 0.746 |  |  | 98.6 | 730.6 | 1.125 | -8 | 60 | 97 | 30 | 0.991 | 183.14 | 203 | 8990 | 206.9 | 54.68 | -46.94 | 16.88 | 43.93 | 41.25 | 45.23 | 39 | 21 | 13 | 38 | 38.04 | 94 | 77
3:18 | 1749 | 266.2 | 49.4 | 77.8 | 95 | 70 | 51 | 169.4 | 95 | 204.4 | 208.6 | 42.9 | 11.7 | 30 | 0.056 | 104 | 30.1 | 15.419 | 470.5 | 209.8 | 209.3 | 98 | 32 | 0.747 |  |  | 98.6 | 730.7 | 1.128 | -8 | 57.25 | 97 | 30 | 1.008 | 183.14 | 215 | 8330 | 208.83 | 55.61 | -47.19 | 16.94 | 43.85 | 41.19 | 45.23 | 39 | 21 | 13 | 38 | 38.04 | 91 | 83
3:18 | 1752 | 268 | 50.3 | 77.8 | 95.1 | 70 | 51 | 169.4 | 95 | 204.6 | 208.8 | 42.9 | 11.7 | 30 | 0.048 | 104 | 30.1 | 15.332 | 470 | 210.2 | 209.7 | 98 | 32 | 0.747 |  |  | 98.6 | 730.8 | 1.117 | -8 | 50.59 | 97 | 30 | 1.013 | 183.53 | 203 | 9430 | 208.83 | 53.82 | -46.94 | 16.94 | 43.91 | 41.17 | 45.23 | 39 | 21 | 13 | 38 | 37.65 | 98 | 84
3:18 | 1749 | 267.9 | 49.2 | 77.8 | 95.1 | 70 | 51 | 169.5 | 95 | 204.7 | 208.8 | 42.9 | 11.7 | 30 | 0.047 | 104 | 30.1 | 15.299 | 470.3 | 210.2 | 209.7 | 98 | 32 | 0.749 |  |  | 98.6 | 731 | 1.119 | -8 | 50.98 | 97 | 30 | 0.991 | 178.43 | 213 | 8460 | 211.43 | 54.9 | -47.06 | 16.94 | 43.66 | 41.15 | 45.33 | 39 | 21 | 13 | 38 | 37.65 | 89 | 80
3:18 | 1753 | 268.7 | 50.1 | 77.8 | 95.1 | 70 | 51 | 169.6 | 95 | 204.8 | 208.7 | 43 | 11.7 | 30 | 0.05 | 104 | 30.1 | 15.313 | 471.1 | 210.1 | 209.7 | 98 | 32 | 0.75 |  |  | 98.6 | 731.1 | 1.119 | -8 | 54.12 | 97 | 30 | 1.028 | 181.57 | 205 | 8850 | 209.82 | 54.83 | -46.81 | 17 | 43.9 | 41.07 | 45.44 | 39 | 21 | 13 | 38 | 38.04 | 93 | 81
3:18 | 1745 | 268.6 | 48.3 | 77.8 | 95.1 | 70 | 51 | 169.8 | 95 | 205.1 | 208.8 | 43 | 11.7 | 30 | 0.052 | 104 | 30.1 | 15.315 | 471.4 | 210 | 209.5 | 98 | 32.1 | 0.748 |  |  | 98.6 | 731.3 | 1.129 | -8 | 58.82 | 97 | 30 | 0.997 | 183.14 | 213 | 8870 | 208.51 | 53.76 | -46.94 | 16.69 | 43.64 | 41.15 | 45.44 | 39 | 21 | 13 | 38 | 38.04 | 90 | 82
3:18 | 1751 | 268.5 | 49.8 | 77.8 | 95 | 70 | 51 | 170.4 | 95 | 205.8 | 208.9 | 43 | 11.6 | 30 | 0.049 | 104 | 30.1 | 15.323 | 471 | 210.2 | 209.7 | 98 | 32.1 | 0.75 |  |  | 98.5 | 731.4 | 1.124 | -8 | 58.43 | 97 | 30 | 1.018 | 183.14 | 215 | 9480 | 206.26 | 52.87 | -46.88 | 17.19 | 43.9 | 41.22 | 45.44 | 39 | 21 | 13 | 38 | 38.04 | 94 | 83
3:18 | 1753 | 271.1 | 49.4 | 77.8 | 95 | 70 | 51 | 170.4 | 95 | 205.9 | 208.8 | 43 | 11.7 | 30 | 0.04 | 104.1 | 30.1 | 15.359 | 469.3 | 210.4 | 210 | 98 | 32.1 | 0.754 |  |  | 98.6 | 731.5 | 1.126 | -8 | 52.16 | 97 | 30 | 0.992 | 183.14 | 205 | 8920 | 208.83 | 52.64 | -47.06 | 17.12 | 43.87 | 41.09 | 45.44 | 39 | 21 | 13 | 38 | 37.65 | 88 | 80
3:18 | 1758 | 272.7 | 50.4 | 77.8 | 95 | 70 | 51 | 170.2 | 95 | 205.6 | 208.7 | 43 | 11.7 | 30 | 0.038 | 104.1 | 30.1 | 15.532 | 469.3 | 210.2 | 209.8 | 98 | 32.1 | 0.756 |  |  | 98.6 | 731.5 | 1.119 | -8 | 54.12 | 97 | 30 | 1.006 | 180.78 | 214 | 8820 | 208.51 | 52.93 | -46.94 | 17.06 | 43.52 | 40.97 | 45.44 | 39 | 21 | 13 | 38 | 37.65 | 93 | 81
3:18 | 1751 | 271.7 | 49.3 | 77.8 | 95 | 70 | 51 | 170 | 95 | 205.3 | 208.5 | 43.1 | 11.6 | 30 | 0.044 | 104.1 | 30.1 | 15.661 | 469.2 | 209.9 | 209.4 | 98 | 32.1 | 0.751 |  |  | 98.6 | 731.5 | 1.124 | -8 | 57.25 | 97 | 30 | 0.989 | 183.53 | 203 | 9240 | 208.51 | 52.74 | -47.19 | 17.31 | 43.84 | 41.09 | 45.55 | 39 | 21 | 13 | 38 | 37.65 | 93 | 81
3:18 | 1743 | 267 | 48.2 | 77.8 | 95.1 | 70 | 51 | 169.9 | 95 | 205.1 | 208.4 | 43.1 | 11.6 | 30 | 0.056 | 104 | 30.1 | 15.666 | 470.7 | 209.6 | 209.1 | 98 | 32.1 | 0.745 |  |  | 98.6 | 731.5 | 1.127 | -8 | 58.43 | 97 | 30 | 0.999 | 183.14 | 214 | 8410 | 209.82 | 53.86 | -47.06 | 17.19 | 43.73 | 41.02 | 45.55 | 39 | 21 | 13 | 38 | 38.04 | 93 | 80
3:18 | 1750 | 266.6 | 49.4 | 77.8 | 95 | 70 | 51 | 170 | 95 | 205.3 | 208.7 | 43.1 | 11.6 | 30 | 0.055 | 104 | 30.1 | 15.548 | 471 | 209.9 | 209.4 | 98 | 32.1 | 0.745 |  |  | 98.6 | 731.6 | 1.119 | -8 | 56.86 | 97 | 30 | 0.991 | 183.53 | 213 | 8530 | 211.11 | 54.24 | -47.12 | 16.81 | 43.29 | 41.15 | 45.44 | 39 | 21 | 13 | 38 | 38.04 | 92 | 79
3:18 | 1747 | 269.1 | 48.4 | 77.8 | 95 | 70 | 51 | 169.8 | 95 | 205 | 208.9 | 43 | 11.6 | 30 | 0.049 | 104.1 | 30.1 | 15.448 | 470.1 | 210.2 | 209.7 | 98 | 32.1 | 0.749 |  |  | 98.6 | 731.7 | 1.129 | -8 | 54.9 | 97 | 30 | 1 | 183.53 | 204 | 8680 | 206.58 | 53 | -46.94 | 17.12 | 43.67 | 40.93 | 45.44 | 39 | 21 | 13 | 38 | 37.65 | 92 | 77
3:18 | 1749 | 268 | 49 | 77.8 | 95 | 70 | 51 | 169.6 | 95 | 204.8 | 208.7 | 43 | 11.6 | 30 | 0.051 | 104 | 30.1 | 15.358 | 469.8 | 210 | 209.6 | 98 | 32.1 | 0.748 |  |  | 98.6 | 731.8 | 1.124 | -8 | 56.47 | 97 | 30 | 0.996 | 183.14 | 203 | 8920 | 209.5 | 54.17 | -46.94 | 16.5 | 43.52 | 41.16 | 45.44 | 39 | 21 | 13 | 38 | 38.04 | 94 | 79
3:18 | 1750 | 268.2 | 49.7 | 77.8 | 95 | 70 | 51 | 169.7 | 95 | 204.9 | 208.8 | 43 | 11.6 | 30 | 0.052 | 104 | 30.1 | 15.29 | 469.3 | 210 | 209.5 | 98 | 32.1 | 0.748 |  |  | 98.6 | 731.9 | 1.124 | -8 | 58.43 | 97 | 30 | 1.003 | 183.14 | 212 | 8920 | 208.19 | 53.56 | -46.94 | 16.81 | 43.79 | 41.13 | 45.44 | 39 | 21 | 13 | 38 | 38.04 | 94 | 77
3:18 | 1752 | 271.3 | 49.3 | 77.8 | 95 | 70 | 51 | 169.7 | 95 | 205 | 208.8 | 43 | 11.6 | 30 | 0.047 | 104 | 30.1 | 15.383 | 469.5 | 209.9 | 209.5 | 98 | 32.1 | 0.75 |  |  | 98.5 | 731.9 | 1.129 | -8 | 58.04 | 97 | 30 | 0.996 | 182.75 | 203 | 8210 | 207.89 | 54.2 | -46.94 | 16.88 | 43.7 | 41.17 | 45.33 | 39 | 21 | 13 | 38 | 37.65 | 94 | 78
3:18 | 1748 | 268.8 | 49.4 | 77.8 | 95.1 | 70 | 51 | 169.7 | 95 | 204.9 | 208.4 | 43 | 11.6 | 30 | 0.054 | 104 | 30.1 | 15.502 | 470.8 | 209.6 | 209.1 | 98 | 32.1 | 0.749 |  |  | 98.5 | 731.8 | 1.132 | -8 | 57.25 | 97 | 30 | 1 | 183.14 | 214 | 8650 | 208.51 | 52.97 | -46.88 | 16.81 | 43.87 | 41.19 | 45.33 | 39 | 21 | 13 | 38 | 37.65 | 92 | 78
3:18 | 1745 | 267.5 | 48.4 | 77.8 | 95.1 | 70 | 51 | 169.6 | 95 | 204.8 | 208.3 | 43 | 11.6 | 30 | 0.059 | 103.9 | 30.1 | 15.396 | 472 | 209.4 | 208.9 | 98 | 32.1 | 0.747 |  |  | 98.5 | 731.8 | 1.126 | -8 | 60.39 | 97 | 30 | 1 | 182.75 | 214 | 8820 | 209.82 | 53.87 | -46.94 | 16.81 | 43.77 | 41.25 | 45.33 | 39 | 21 | 13 | 38 | 38.04 | 93 | 76
3:18 | 1741 | 265.7 | 48 | 77.8 | 95 | 70 | 51 | 169.6 | 95 | 204.7 | 208.5 | 43 | 11.6 | 30 | 0.065 | 103.9 | 30.1 | 15.231 | 472.7 | 209.5 | 209 | 98 | 32.1 | 0.745 |  |  | 98.5 | 731.8 | 1.13 | -8 | 60.39 | 97 | 30 | 0.995 | 183.14 | 202 | 9410 | 206.26 | 54.32 | -46.62 | 16.69 | 43.85 | 41.24 | 45.33 | 39 | 21 | 13 | 38 | 38.04 | 93 | 77
3:18 | 1752 | 268 | 50 | 77.8 | 95 | 70 | 51 | 169.8 | 95 | 205 | 208.6 | 42.9 | 11.6 | 30 | 0.06 | 104 | 30.1 | 15.189 | 474 | 209.7 | 209.2 | 98 | 32.1 | 0.746 |  |  | 98.5 | 731.8 | 1.122 | -8 | 58.43 | 97 | 30 | 0.996 | 174.51 | 213 | 8820 | 211.11 | 53.89 | -47 | 16.94 | 43.89 | 41.24 | 45.23 | 39 | 21 | 13 | 38 | 38.04 | 92 | 77
3:18 | 1754 | 270.6 | 50 | 77.8 | 95 | 70 | 51 | 170 | 95 | 205.3 | 208.6 | 42.9 | 11.6 | 30 | 0.052 | 104 | 30.1 | 15.315 | 475.4 | 209.8 | 209.3 | 98 | 32.1 | 0.75 |  |  | 98.6 | 731.8 | 1.127 | -8 | 56.08 | 97 | 30 | 0.992 | 183.53 | 212 | 8950 | 209.18 | 53.59 | -46.88 | 16.75 | 43.89 | 41.27 | 45.33 | 39 | 21 | 13 | 38 | 37.65 | 88 | 81
3:18 | 1747 | 268.2 | 48.8 | 77.8 | 95 | 70 | 51 | 169.8 | 95 | 204.9 | 208.5 | 42.9 | 11.6 | 30 | 0.057 | 104 | 30.1 | 15.441 | 476 | 209.7 | 209.2 | 98 | 32.1 | 0.751 |  |  | 98.6 | 731.7 | 1.12 | -8 | 57.65 | 97 | 30 | 1.01 | 183.14 | 203 | 8870 | 207.89 | 55.02 | -47.19 | 17 | 43.73 | 41.32 | 45.33 | 39 | 21 | 13 | 38 | 38.04 | 91 | 79
3:18 | 1747 | 267.6 | 48.5 | 77.8 | 95 | 70 | 51 | 169.7 | 95 | 204.9 | 208.4 | 42.9 | 11.6 | 30 | 0.056 | 104 | 30.1 | 15.459 | 473.7 | 209.6 | 209.1 | 98 | 32.1 | 0.751 |  |  | 98.6 | 731.6 | 1.137 | -8 | 53.73 | 97 | 30 | 1.018 | 183.14 | 214 | 7750 | 209.82 | 54.33 | -46.88 | 17.19 | 44 | 41.13 | 45.23 | 39 | 21 | 13 | 38 | 38.04 | 94 | 78
3:18 | 1753 | 269.6 | 49.8 | 77.8 | 95 | 70 | 51 | 169.9 | 95 | 205.2 | 208.5 | 42.9 | 11.6 | 30 | 0.05 | 104 | 30.1 | 15.46 | 472.2 | 209.7 | 209.2 | 98 | 32.1 | 0.751 |  |  | 98.6 | 731.5 | 1.12 | -8 | 57.25 | 97 | 30 | 1.004 | 183.53 | 204 | 8870 | 206.26 | 55 | -47.06 | 17.25 | 43.55 | 41.16 | 45.23 | 39 | 21 | 13 | 38 | 37.65 | 95 | 84
3:18 | 1757 | 272.2 | 50.4 | 77.8 | 95 | 70 | 51 | 169.9 | 95 | 205.2 | 208.5 | 42.9 | 11.6 | 30 | 0.042 | 104 | 30.1 | 15.507 | 471.9 | 210 | 209.5 | 98 | 32.1 | 0.756 |  |  | 98.5 | 731.4 | 1.124 | -8 | 53.33 | 97 | 30 | 1.015 | 183.14 | 204 | 8160 | 209.18 | 52.84 | -47.06 | 17.12 | 43.78 | 40.93 | 45.23 | 39 | 21 | 13 | 38 | 37.65 | 93 | 81
3:18 | 1750 | 269.5 | 49.3 | 77.8 | 95 | 70 | 51 | 169.5 | 95 | 204.7 | 208.1 | 43 | 11.6 | 30 | 0.052 | 104 | 30.1 | 15.59 | 473.7 | 209.5 | 209.1 | 98 | 32.1 | 0.753 |  |  | 98.5 | 731.3 | 1.135 | -8 | 54.9 | 97 | 30 | 0.991 | 182.35 | 203 | 8800 | 206.58 | 54.45 | -47.12 | 16.94 | 43.87 | 41.13 | 45.33 | 39 | 21 | 13 | 38 | 38.04 | 95 | 80
3:18 | 1750 | 269.1 | 49.2 | 77.8 | 95 | 70 | 51 | 169.6 | 95 | 204.9 | 208.4 | 43 | 11.6 | 30 | 0.053 | 104 | 30.1 | 15.523 | 474 | 209.5 | 209 | 98 | 32.1 | 0.751 |  |  | 98.6 | 731.2 | 1.129 | -8 | 59.61 | 97 | 30 | 1.012 | 183.14 | 204 | 8770 | 206.26 | 54.49 | -47.12 | 16.94 | 43.94 | 41.19 | 45.33 | 39 | 21 | 13 | 38 | 38.04 | 98 | 79
3:18 | 1750 | 268.6 | 49.4 | 77.8 | 95 | 70 | 51 | 169.6 | 95 | 204.9 | 208.7 | 43 | 11.6 | 30 | 0.048 | 104 | 30.1 | 15.419 | 473 | 210 | 209.5 | 98 | 32.1 | 0.75 |  |  | 98.6 | 731.1 | 1.127 | -8 | 56.08 | 97 | 30 | 1.005 | 183.53 | 204 | 9510 | 208.51 | 54.43 | -47.19 | 17.06 | 43.54 | 41.21 | 45.33 | 39 | 21 | 13 | 38 | 38.04 | 92 | 83
3:18 | 1753 | 270.8 | 49.9 | 77.8 | 95 | 70 | 51 | 169.7 | 95 | 205 | 208.8 | 43 | 11.6 | 30 | 0.045 | 104 | 30.1 | 15.393 | 472.7 | 210.2 | 209.7 | 98 | 32.1 | 0.752 |  |  | 98.6 | 731.1 | 1.129 | -8 | 50.59 | 97 | 30 | 0.996 | 183.53 | 212 | 8870 | 211.11 | 54.28 | -47.12 | 17.19 | 43.39 | 41.07 | 45.33 | 39 | 21 | 13 | 38 | 38.04 | 94 | 82
3:18 | 1753 | 270 | 50.1 | 77.8 | 94.9 | 70 | 51 | 169.7 | 95 | 205 | 209.2 | 43 | 11.6 | 30.1 | 0.049 | 104 | 30.1 | 15.393 | 472.7 | 210.4 | 209.9 | 98 | 32.1 | 0.751 |  |  | 98.6 | 731.1 | 1.12 | -8 | 57.65 | 97 | 30 | 0.99 | 183.92 | 204 | 7900 | 209.5 | 53.62 | -47.12 | 17.12 | 43.27 | 41.09 | 45.44 | 39 | 21 | 13 | 38 | 38.04 | 89 | 85
3:18 | 1753 | 270.4 | 49.7 | 77.8 | 94.9 | 70 | 51 | 169.7 | 95 | 205 | 209 | 43 | 11.6 | 30 | 0.05 | 104 | 30.1 | 15.463 | 472.8 | 210.3 | 209.8 | 98 | 32.1 | 0.75 |  |  | 98.6 | 731.2 | 1.119 | -8 | 54.9 | 97 | 30 | 1.008 | 180 | 211 | 8240 | 209.82 | 54.76 | -46.94 | 16.75 | 43.8 | 41.06 | 45.44 | 39 | 21 | 13 | 38 | 38.04 | 92 | 84
3:18 | 1750 | 268 | 49.9 | 77.8 | 95 | 70 | 51 | 169.4 | 95.1 | 204.6 | 209 | 43.1 | 11.6 | 30 | 0.046 | 104 | 30.1 | 15.537 | 473.4 | 210.3 | 209.9 | 98 | 32.1 | 0.748 |  |  | 98.6 | 731.3 | 1.118 | -8 | 52.16 | 97 | 30 | 1.003 | 183.92 | 215 | 9380 | 206.9 | 54.02 | -47.19 | 16.94 | 43.43 | 41.18 | 45.44 | 39 | 21 | 13 | 38 | 38.04 | 93 | 85
3:18 | 1748 | 267.4 | 49.1 | 77.8 | 95 | 70 | 51 | 169.3 | 95 | 204.4 | 209.1 | 43.1 | 11.6 | 30 | 0.047 | 104.1 | 30.1 | 15.473 | 473 | 210.4 | 209.9 | 98 | 32.1 | 0.749 |  |  | 98.5 | 731.4 | 1.124 | -8 | 58.43 | 97 | 30 | 1 | 183.53 | 205 | 8770 | 208.51 | 53.91 | -46.88 | 17.19 | 43.84 | 40.95 | 45.55 | 39 | 21 | 13 | 38 | 38.04 | 99 | 86
3:18 | 1755 | 269.3 | 51 | 77.8 | 95 | 70 | 51 | 169.4 | 95 | 204.6 | 209.1 | 43.1 | 11.6 | 30 | 0.045 | 104.1 | 30.1 | 15.403 | 472.7 | 210.5 | 210.1 | 98 | 32.2 | 0.751 |  |  | 98.5 | 731.6 | 1.121 | -8 | 52.94 | 97 | 30 | 1 | 176.47 | 215 | 8750 | 208.83 | 52.92 | -46.94 | 16.94 | 43.73 | 41.01 | 45.55 | 39 | 21 | 13 | 38 | 38.04 | 89 | 83
3:18 | 1753 | 272.6 | 49.5 | 77.8 | 95 | 70 | 51 | 169.5 | 95 | 204.7 | 208.9 | 43.1 | 11.6 | 30 | 0.042 | 104.1 | 30.1 | 15.41 | 473.8 | 210.4 | 209.9 | 98 | 32.1 | 0.751 |  |  | 98.6 | 731.7 | 1.121 | -8 | 52.94 | 97 | 30 | 1.015 | 175.69 | 204 | 8210 | 208.51 | 54.44 | -46.94 | 16.81 | 43.82 | 40.94 | 45.55 | 39 | 21 | 13 | 38 | 37.65 | 103 | 84
3:18 | 1744 | 267.9 | 48.3 | 77.8 | 95 | 70 | 51 | 169.4 | 95 | 204.5 | 208.4 | 43.1 | 11.6 | 30 | 0.054 | 104 | 30.1 | 15.518 | 471.9 | 209.8 | 209.3 | 98 | 32.1 | 0.745 |  |  | 98.6 | 731.7 | 1.126 | -8 | 54.9 | 97 | 30 | 0.993 | 183.14 | 214 | 8260 | 209.5 | 52.9 | -46.88 | 16.75 | 43.75 | 41.12 | 45.55 | 39 | 21 | 13 | 38 | 37.65 | 95 | 84
3:18 | 1748 | 267.1 | 49.2 | 77.8 | 95 | 70 | 51 | 169.9 | 95 | 205.3 | 208.4 | 43.1 | 11.6 | 30 | 0.061 | 104 | 30.1 | 15.47 | 470.9 | 209.6 | 209.1 | 98 | 32.1 | 0.745 |  |  | 98.6 | 731.8 | 1.122 | -8 | 60 | 97 | 30 | 0.996 | 183.14 | 214 | 8530 | 209.5 | 53.9 | -46.81 | 16.81 | 43.74 | 41.12 | 45.55 | 39 | 21 | 13 | 38 | 38.04 | 92 | 85
3:18 | 1754 | 269.2 | 50 | 77.8 | 95 | 70 | 51 | 170.2 | 95 | 205.7 | 208.7 | 43.1 | 11.6 | 30 | 0.054 | 104 | 30.1 | 15.443 | 470.7 | 209.8 | 209.3 | 98 | 32.2 | 0.746 |  |  | 98.6 | 731.8 | 1.11 | -8 | 58.04 | 97 | 30 | 1.012 | 183.14 | 203 | 9900 | 206.26 | 52.88 | -47 | 17.12 | 43.54 | 41.15 | 45.44 | 39 | 21 | 13 | 38 | 38.04 | 93 | 83
3:18 | 1749 | 269.9 | 49.4 | 77.8 | 95 | 70 | 51 | 170.3 | 95 | 205.7 | 208.6 | 43 | 11.6 | 30 | 0.05 | 104 | 30.1 | 15.437 | 470.5 | 209.8 | 209.3 | 98 | 32.2 | 0.749 |  |  | 98.6 | 731.8 | 1.113 | -8 | 54.12 | 97 | 30 | 0.996 | 183.53 | 203 | 7990 | 208.83 | 53.4 | -46.94 | 17.25 | 43.8 | 40.99 | 45.44 | 39 | 21 | 13 | 38 | 37.65 | 95 | 81
3:18 | 1752 | 271.3 | 49.1 | 77.8 | 95 | 70 | 51 | 170.2 | 95.1 | 205.6 | 208.7 | 43.1 | 11.6 | 30 | 0.051 | 104 | 30.1 | 15.456 | 470.7 | 210 | 209.5 | 98 | 32.1 | 0.749 |  |  | 98.6 | 731.7 | 1.123 | -8 | 57.65 | 97 | 30 | 1.02 | 183.14 | 213 | 8700 | 208.83 | 53.09 | -46.88 | 17 | 43.72 | 41.04 | 45.44 | 39 | 21 | 13 | 38 | 37.65 | 92 | 79
3:18 | 1747 | 267.5 | 49 | 77.8 | 95 | 70 | 51 | 169.9 | 95.1 | 205.2 | 208.6 | 43.1 | 11.6 | 30 | 0.057 | 104 | 30.1 | 15.474 | 471.3 | 209.7 | 209.2 | 98 | 32.2 | 0.746 |  |  | 98.6 | 731.6 | 1.123 | -8 | 60 | 97 | 30 | 1.001 | 183.53 | 203 | 8820 | 206.58 | 55.13 | -46.94 | 16.75 | 43.88 | 41.29 | 45.44 | 39 | 21 | 13 | 38 | 38.04 | 94 | 79
3:18 | 1752 | 268.5 | 50 | 77.8 | 94.9 | 70 | 51 | 169.9 | 95 | 205.2 | 208.7 | 43 | 11.6 | 30 | 0.056 | 104 | 30.1 | 15.378 | 471.7 | 209.9 | 209.4 | 98 | 32.2 | 0.747 |  |  | 98.6 | 731.6 | 1.129 | -8 | 56.86 | 97 | 30 | 0.993 | 182.35 | 215 | 8730 | 208.83 | 53.77 | -46.81 | 16.81 | 43.82 | 41.33 | 45.33 | 39 | 21 | 13 | 38 | 38.04 | 95 | 85
3:18 | 1743 | 266.8 | 48.2 | 77.8 | 94.9 | 70 | 51 | 169.8 | 95 | 204.9 | 208.6 | 43 | 11.6 | 30 | 0.06 | 104 | 30.1 | 15.304 | 472.7 | 209.8 | 209.3 | 98 | 32.2 | 0.745 |  |  | 98.5 | 731.7 | 1.121 | -8 | 56.47 | 97 | 30 | 1.001 | 181.18 | 215 | 8870 | 209.82 | 54.91 | -46.81 | 16.88 | 43.88 | 41.19 | 45.44 | 39 | 21 | 13 | 38 | 37.65 | 96 | 74
3:18 | 1750 | 268.9 | 48.6 | 77.8 | 95 | 70 | 51 | 169.8 | 95 | 204.9 | 208.8 | 43 | 11.6 | 30 | 0.051 | 104 | 30.1 | 15.311 | 473.9 | 210 | 209.5 | 98 | 32.2 | 0.746 |  |  | 98.6 | 731.7 | 1.136 | -8 | 59.22 | 97 | 30 | 1 | 183.53 | 203 | 9850 | 206.9 | 53.57 | -47.12 | 17.12 | 43.74 | 41.27 | 45.44 | 39 | 21 | 13 | 38 | 37.65 | 93 | 79
3:18 | 1751 | 271.3 | 49.6 | 77.8 | 95 | 70 | 51 | 169.8 | 95 | 205.1 | 208.5 | 43 | 11.6 | 30 | 0.044 | 104.1 | 30.1 | 15.429 | 474.2 | 210 | 209.5 | 98 | 32.2 | 0.75 |  |  | 98.5 | 731.7 | 1.126 | -8 | 50.2 | 97 | 30 | 0.997 | 183.14 | 212 | 8700 | 208.51 | 53.54 | -47.19 | 17 | 43.54 | 41.16 | 45.44 | 39 | 21 | 13 | 38 | 37.65 | 92 | 78
3:18 | 1750 | 269.2 | 49.2 | 77.8 | 95 | 70 | 51 | 169.4 | 95 | 204.5 | 208.6 | 43 | 11.6 | 30 | 0.053 | 104 | 30.1 | 15.507 | 474.5 | 209.8 | 209.4 | 98 | 32.2 | 0.749 |  |  | 98.5 | 731.6 | 1.123 | -8 | 59.61 | 97 | 30 | 0.99 | 181.18 | 213 | 8190 | 206.9 | 53.89 | -47.06 | 17.12 | 43.95 | 41.25 | 45.44 | 39 | 21 | 13 | 38 | 37.65 | 93 | 79
3:18 | 1747 | 268.8 | 49 | 77.8 | 95 | 70 | 51 | 169.3 | 95 | 204.4 | 208.8 | 43 | 11.6 | 30 | 0.047 | 104 | 30.1 | 15.398 | 473.7 | 210.2 | 209.7 | 98 | 32.2 | 0.751 |  |  | 98.5 | 731.6 | 1.137 | -8 | 55.29 | 97 | 30 | 1 | 183.53 | 204 | 8820 | 209.18 | 54.18 | -47.06 | 17.25 | 43.87 | 41.27 | 45.44 | 39 | 21 | 13 | 38 | 38.04 | 93 | 79
3:18 | 1751 | 268.2 | 49.9 | 77.8 | 95 | 70 | 51 | 169.2 | 95 | 204.2 | 209 | 43.1 | 11.6 | 30 | 0.046 | 104 | 30.1 | 15.356 | 472.5 | 210.2 | 209.8 | 98 | 32.2 | 0.75 |  |  | 98.5 | 731.6 | 1.124 | -8 | 56.86 | 97 | 30 | 0.987 | 182.75 | 215 | 9070 | 211.11 | 53.7 | -47.19 | 17.31 | 43.48 | 41.13 | 45.44 | 39 | 21 | 13 | 38 | 37.65 | 95 | 81
3:18 | 1755 | 272.1 | 49.8 | 77.8 | 95 | 70 | 51 | 169.4 | 95 | 204.5 | 208.7 | 43.1 | 11.6 | 30 | 0.041 | 104 | 30.1 | 15.403 | 471.6 | 210.1 | 209.6 | 98 | 32.2 | 0.753 |  |  | 98.5 | 731.5 | 1.125 | -8 | 54.9 | 97 | 30 | 0.991 | 182.75 | 205 | 8700 | 211.11 | 55.54 | -46.88 | 17.06 | 43.54 | 40.96 | 45.44 | 39 | 21 | 13 | 38 | 37.65 | 94 | 82
3:18 | 1754 | 271.1 | 49.7 | 77.8 | 95 | 70 | 51 | 169.4 | 95 | 204.6 | 208.6 | 43.1 | 11.6 | 30 | 0.051 | 104 | 30.1 | 15.485 | 471.8 | 209.8 | 209.3 | 98 | 32.2 | 0.751 |  |  | 98.6 | 731.4 | 1.119 | -8 | 57.65 | 97 | 30 | 1 | 180 | 203 | 8990 | 208.51 | 53.88 | -47.12 | 16.94 | 43.58 | 41.07 | 45.44 | 39 | 21 | 13 | 38 | 37.65 | 91 | 81
3:18 | 1754 | 271.9 | 49.9 | 77.8 | 95 | 70 | 51 | 169.6 | 95 | 204.9 | 208.8 | 43.1 | 11.6 | 30 | 0.048 | 104 | 30.1 | 15.525 | 471.8 | 209.9 | 209.4 | 98 | 32.2 | 0.753 |  |  | 98.6 | 731.3 | 1.119 | -8 | 60 | 97 | 30 | 0.997 | 183.53 | 203 | 9430 | 207.89 | 53.65 | -46.75 | 17 | 43.92 | 41.03 | 45.44 | 39 | 21 | 13 | 38 | 37.65 | 94 | 80
3:18 | 1755 | 270.6 | 50.6 | 77.8 | 95 | 70 | 51 | 169.5 | 95 | 204.8 | 208.7 | 43.1 | 11.6 | 30 | 0.048 | 104 | 30.1 | 15.584 | 472.5 | 210 | 209.6 | 98 | 32.2 | 0.754 |  |  | 98.6 | 731.2 | 1.114 | -8 | 55.69 | 97 | 30 | 0.989 | 182.75 | 212 | 8900 | 208.83 | 54.51 | -46.94 | 17.06 | 43.39 | 41.08 | 45.44 | 39 | 21 | 13 | 38 | 37.65 | 89 | 82
3:18 | 1748 | 270.1 | 49.5 | 77.8 | 95 | 70 | 51 | 169.7 | 95 | 205 | 208.7 | 43.1 | 11.6 | 30 | 0.048 | 104 | 30.1 | 15.55 | 473.6 | 210 | 209.5 | 98 | 32.2 | 0.753 |  |  | 98.6 | 731.1 | 1.117 | -8 | 56.08 | 97 | 30 | 0.979 | 179.22 | 212 | 8650 | 209.5 | 53.01 | -47 | 16.94 | 43.79 | 40.94 | 45.44 | 39 | 21 | 13 | 38 | 37.65 | 89 | 80
3:18 | 1752 | 268.8 | 50.4 | 77.8 | 95 | 70 | 51 | 170 | 95 | 205.3 | 208.9 | 43.1 | 11.6 | 30 | 0.052 | 104 | 30.1 | 15.518 | 473.4 | 210.1 | 209.6 | 98 | 32.3 | 0.752 |  |  | 98.6 | 731 | 1.117 | -8 | 59.22 | 97 | 30 | 1.003 | 183.92 | 203 | 8260 | 206.26 | 54.33 | -46.88 | 16.94 | 43.66 | 40.91 | 45.55 | 39 | 21 | 13 | 38 | 38.04 | 87 | 80
3:18 | 1748 | 267.5 | 49.3 | 77.8 | 95 | 70 | 51 | 170 | 95 | 205.3 | 208.7 | 43 | 11.6 | 30 | 0.057 | 104 | 30.1 | 15.453 | 472.4 | 209.8 | 209.3 | 98 | 32.3 | 0.75 |  |  | 98.6 | 731 | 1.118 | -8 | 58.82 | 97 | 30 | 1.012 | 183.14 | 214 | 9730 | 209.5 | 56.15 | -46.94 | 16.62 | 43.64 | 41.02 | 45.44 | 39 | 21 | 13 | 38 | 38.04 | 91 | 83
3:19 | 1747 | 266.8 | 49.3 | 77.8 | 95 | 70 | 51 | 169.8 | 95 | 205.1 | 208.9 | 43 | 11.6 | 30 | 0.058 | 104 | 30.1 | 15.436 | 472.4 | 210 | 209.5 | 98 | 32.3 | 0.748 |  |  | 98.6 | 731 | 1.122 | -8 | 58.43 | 97 | 30 | 0.993 | 180.39 | 204 | 8700 | 209.18 | 54.9 | -46.69 | 16.94 | 43.58 | 41.07 | 45.33 | 39 | 21 | 13 | 38 | 38.04 | 93 | 78
3:19 | 1747 | 267.3 | 48.6 | 77.8 | 95 | 70 | 51 | 169.8 | 95 | 205 | 209.1 | 43 | 11.6 | 30 | 0.054 | 104 | 30.1 | 15.402 | 472.7 | 210.4 | 209.9 | 98 | 32.3 | 0.748 |  |  | 98.6 | 731 | 1.142 | -8 | 57.65 | 97 | 30 | 1.002 | 183.53 | 212 | 8850 | 208.83 | 54.31 | -47 | 16.81 | 43.76 | 41.23 | 45.33 | 39 | 21 | 13 | 38 | 38.04 | 91 | 82
3:19 | 1753 | 270.2 | 49.3 | 77.8 | 95.1 | 70 | 51 | 170 | 95 | 205.5 | 208.7 | 43 | 11.6 | 30 | 0.045 | 104 | 30.1 | 15.372 | 472.6 | 210.5 | 210 | 98 | 32.3 | 0.749 |  |  | 98.6 | 731.2 | 1.117 | -8 | 45.88 | 97 | 30 | 1.008 | 183.53 | 205 | 7990 | 211.11 | 53.83 | -46.81 | 17.06 | 43.86 | 41.12 | 45.33 | 39 | 21 | 13 | 38 | 37.65 | 95 | 81
3:19 | 1752 | 269.1 | 49.9 | 77.8 | 95.1 | 70 | 51 | 170.1 | 95 | 205.5 | 208.9 | 43.1 | 11.6 | 30 | 0.046 | 104 | 30.1 | 15.478 | 473.1 | 210.3 | 209.9 | 98 | 32.3 | 0.75 |  |  | 98.6 | 731.3 | 1.132 | -8 | 59.61 | 97 | 30 | 0.999 | 183.92 | 212 | 8410 | 208.51 | 53.81 | -47.19 | 16.88 | 43.38 | 41.24 | 45.55 | 39 | 21 | 13 | 38 | 38.04 | 94 | 83
3:19 | 1746 | 268.6 | 48 | 77.8 | 95.1 | 70 | 51 | 169.9 | 95 | 205.2 | 209 | 43.1 | 11.6 | 30 | 0.044 | 104 | 30.1 | 15.58 | 473 | 210.3 | 209.9 | 98 | 32.3 | 0.748 |  |  | 98.6 | 731.5 | 1.127 | -8 | 54.9 | 97 | 30 | 0.993 | 178.04 | 215 | 9140 | 208.19 | 54.03 | -47.12 | 16.88 | 43.81 | 41.13 | 45.55 | 39 | 21 | 13 | 38 | 38.04 | 94 | 81
3:19 | 1748 | 266.2 | 49.3 | 77.8 | 95 | 70 | 51 | 169.8 | 95 | 205 | 209.1 | 43.1 | 11.6 | 30 | 0.05 | 104 | 30.1 | 15.531 | 473.5 | 210.4 | 210 | 98 | 32.3 | 0.747 |  |  | 98.6 | 731.7 | 1.132 | -8 | 59.61 | 97 | 30 | 1.007 | 184.31 | 205 | 8700 | 209.82 | 53.96 | -46.88 | 16.88 | 43.89 | 41.17 | 45.55 | 39 | 21 | 13 | 38 | 38.04 | 95 | 78
3:19 | 1747 | 267.4 | 49.2 | 77.7 | 95 | 70 | 51 | 169.7 | 95 | 205 | 209.1 | 43.1 | 11.6 | 30 | 0.052 | 104 | 30.1 | 15.448 | 472.7 | 210.4 | 209.9 | 98 | 32.3 | 0.748 |  |  | 98.6 | 731.9 | 1.124 | -8 | 56.08 | 97 | 30 | 0.995 | 184.31 | 214 | 8870 | 208.51 | 53.59 | -46.62 | 16.75 | 43.8 | 41.18 | 45.44 | 39 | 21 | 13 | 38 | 37.65 | 89 | 83
3:19 | 1749 | 266.6 | 49.5 | 77.7 | 95.1 | 70 | 51 | 169.5 | 95 | 204.7 | 208.6 | 43 | 11.6 | 30 | 0.059 | 104 | 30.1 | 15.367 | 473.2 | 209.8 | 209.3 | 98 | 32.3 | 0.746 |  |  | 98.6 | 732.1 | 1.124 | -8 | 60 | 97 | 30 | 0.998 | 183.14 | 203 | 9340 | 207.89 | 55.71 | -46.81 | 16.69 | 43.9 | 41.31 | 45.55 | 39 | 21 | 13 | 38 | 38.04 | 89 | 80
3:19 | 1746 | 267.9 | 48.2 | 77.7 | 95.1 | 70 | 51 | 169.6 | 95 | 204.8 | 208.6 | 43 | 11.6 | 30 | 0.051 | 104 | 30.1 | 15.27 | 472.3 | 209.8 | 209.3 | 98 | 32.3 | 0.748 |  |  | 98.6 | 732.2 | 1.125 | -8 | 58.04 | 97 | 30 | 0.992 | 181.18 | 213 | 8510 | 208.51 | 53.78 | -46.81 | 17 | 43.82 | 41.22 | 45.33 | 39 | 21 | 13 | 38 | 37.65 | 91 | 78
3:19 | 1750 | 270.6 | 49 | 77.7 | 95 | 70 | 51 | 169.7 | 95 | 205 | 208.5 | 43 | 11.6 | 30 | 0.046 | 104 | 30.1 | 15.239 | 471.3 | 209.8 | 209.3 | 98 | 32.3 | 0.749 |  |  | 98.6 | 732.2 | 1.126 | -8 | 53.73 | 97 | 30 | 1.006 | 181.96 | 214 | 8850 | 208.51 | 54.24 | -47.19 | 17 | 43.55 | 41.25 | 45.33 | 39 | 21 | 13 | 38 | 37.65 | 93 | 81
3:19 | 1748 | 266.8 | 49.5 | 77.7 | 95 | 70 | 51 | 169.4 | 95.1 | 204.5 | 208.5 | 43 | 11.6 | 30 | 0.052 | 104 | 30.1 | 15.369 | 472 | 209.7 | 209.2 | 98 | 32.3 | 0.746 |  |  | 98.6 | 732.1 | 1.129 | -8 | 57.65 | 97 | 30 | 1.001 | 177.65 | 204 | 9410 | 209.5 | 54.57 | -46.81 | 17.06 | 43.94 | 41.1 | 45.33 | 39 | 21 | 13 | 38 | 38.04 | 93 | 79
3:19 | 1747 | 268.2 | 49.3 | 77.7 | 95 | 70 | 51 | 169.4 | 95.1 | 204.6 | 208.5 | 43 | 11.6 | 30 | 0.049 | 104 | 30.1 | 15.454 | 470.5 | 209.8 | 209.3 | 98 | 32.3 | 0.749 |  |  | 98.6 | 732.1 | 1.123 | -8 | 50.98 | 97 | 30 | 0.989 | 182.75 | 204 | 8650 | 211.11 | 54.98 | -47.06 | 17.12 | 43.44 | 41.15 | 45.33 | 39 | 21 | 13 | 38 | 37.65 | 97 | 82
3:19 | 1755 | 270.5 | 50.3 | 77.7 | 95 | 70 | 51 | 169.6 | 95.1 | 204.9 | 208.5 | 43 | 11.6 | 30 | 0.044 | 104 | 30.1 | 15.482 | 470.5 | 209.9 | 209.4 | 98 | 32.3 | 0.749 |  |  | 98.6 | 732 | 1.123 | -8 | 53.33 | 97 | 30 | 1.007 | 182.35 | 212 | 8160 | 208.83 | 53.59 | -46.88 | 17.25 | 43.88 | 41.15 | 45.33 | 39 | 21 | 13 | 38 | 38.04 | 92 | 79
3:19 | 1747 | 268.9 | 48.8 | 77.7 | 95 | 70 | 51 | 169.6 | 95 | 204.8 | 208.6 | 43 | 11.6 | 30 | 0.043 | 104 | 30.1 | 15.529 | 470.2 | 210 | 209.5 | 98 | 32.3 | 0.751 |  |  | 98.6 | 731.7 | 1.119 | -8 | 53.33 | 97 | 30 | 0.992 | 183.53 | 204 | 9240 | 206.9 | 53.67 | -47.19 | 17.06 | 43.41 | 41.09 | 45.44 | 39 | 21 | 13 | 38 | 38.04 | 93 | 83
3:19 | 1751 | 271.1 | 49.1 | 77.7 | 95 | 70 | 51 | 169.7 | 95 | 205 | 208.8 | 43 | 11.6 | 30 | 0.035 | 104.1 | 30.1 | 15.52 | 470.1 | 210.3 | 209.8 | 98 | 32.3 | 0.753 |  |  | 98.5 | 731.6 | 1.128 | -8 | 48.63 | 97 | 30 | 0.995 | 183.92 | 215 | 8310 | 211.43 | 54.24 | -47.06 | 17.25 | 43.78 | 41.08 | 45.44 | 39 | 21 | 13 | 38 | 37.65 | 94 | 83
3:19 | 1754 | 270.8 | 50.1 | 77.7 | 95 | 70 | 51 | 169.6 | 95 | 204.9 | 208.7 | 43 | 11.6 | 30 | 0.038 | 104.1 | 30.1 | 15.468 | 469 | 210.2 | 209.7 | 98 | 32.3 | 0.748 |  |  | 98.6 | 731.5 | 1.114 | -8 | 50.2 | 97 | 30 | 0.993 | 183.92 | 215 | 8990 | 209.5 | 52.91 | -46.94 | 17.06 | 43.84 | 41.06 | 45.44 | 39 | 21 | 13 | 38 | 37.65 | 101 | 80
3:19 | 1751 | 270.5 | 49.8 | 77.7 | 95 | 70 | 51.1 | 169.8 | 95 | 205.1 | 208.7 | 43 | 11.6 | 30 | 0.043 | 104.1 | 30.1 | 15.44 | 470.4 | 210.1 | 209.6 | 98 | 32.3 | 0.747 |  |  | 98.6 | 731.3 | 1.12 | -8 | 56.47 | 97 | 30 | 0.992 | 183.53 | 211 | 8260 | 208.19 | 53.68 | -47.06 | 17.19 | 43.63 | 41.05 | 45.44 | 39 | 21 | 13 | 38 | 37.65 | 95 | 81
3:19 | 1747 | 269.2 | 48.4 | 77.7 | 94.9 | 70 | 51.1 | 169.6 | 95 | 204.7 | 208.6 | 43 | 11.6 | 30 | 0.051 | 104.1 | 30.1 | 15.429 | 471.3 | 209.9 | 209.4 | 98 | 32.3 | 0.748 |  |  | 98.6 | 731.2 | 1.124 | -8 | 58.43 | 97 | 30 | 0.997 | 183.14 | 203 | 8700 | 207.89 | 53.6 | -47.06 | 16.62 | 43.74 | 41.02 | 45.44 | 39 | 21 | 13 | 38 | 37.65 | 96 | 81
3:19 | 1755 | 270.3 | 50.1 | 77.7 | 94.9 | 70 | 51.1 | 169.5 | 95 | 204.7 | 208.3 | 43 | 11.6 | 30 | 0.05 | 104 | 30.1 | 15.363 | 472.2 | 209.5 | 209.1 | 98 | 32.3 | 0.747 |  |  | 98.6 | 731 | 1.116 | -8 | 58.43 | 97 | 30 | 0.993 | 183.53 | 214 | 8310 | 209.82 | 55.06 | -46.94 | 16.81 | 43.8 | 41.16 | 45.44 | 39 | 21 | 13 | 38 | 38.04 | 92 | 78
3:19 | 1748 | 268.9 | 49.5 | 77.7 | 94.9 | 70 | 51.1 | 169.4 | 95.1 | 204.5 | 208.6 | 43 | 11.6 | 30 | 0.052 | 104 | 30.1 | 15.306 | 472.3 | 209.8 | 209.3 | 98 | 32.3 | 0.748 |  |  | 98.6 | 730.8 | 1.125 | -8 | 56.08 | 97 | 30 | 0.998 | 183.14 | 203 | 8650 | 209.5 | 53.84 | -47.06 | 16.81 | 43.46 | 41.16 | 45.33 | 39 | 21 | 13 | 38 | 38.04 | 90 | 78
3:19 | 1746 | 266.9 | 49.1 | 77.7 | 94.9 | 70 | 51.1 | 169.4 | 95 | 204.5 | 208.9 | 43 | 11.6 | 30 | 0.053 | 104 | 30.1 | 15.323 | 472.9 | 210.1 | 209.6 | 98 | 32.3 | 0.747 |  |  | 98.6 | 730.8 | 1.127 | -8 | 59.61 | 97 | 30 | 0.994 | 183.92 | 213 | 8870 | 211.43 | 53.6 | -46.88 | 16.94 | 43.89 | 41.17 | 45.44 | 39 | 21 | 13 | 38 | 38.04 | 92 | 80
3:19 | 1758 | 272.7 | 50.4 | 77.8 | 95 | 70 | 51.1 | 169.8 | 95 | 205.1 | 208.5 | 43 | 11.6 | 30 | 0.04 | 104 | 30.1 | 15.291 | 472.2 | 210 | 209.6 | 98 | 32.3 | 0.753 |  |  | 98.6 | 730.8 | 1.127 | -8 | 51.37 | 97 | 30 | 1.004 | 182.75 | 204 | 7850 | 208.19 | 53.27 | -46.94 | 16.81 | 43.81 | 41.13 | 45.33 | 39 | 21 | 13 | 38 | 37.65 | 92 | 80
3:19 | 1747 | 270.2 | 49 | 77.8 | 95 | 70 | 51.1 | 169.7 | 95 | 204.9 | 208 | 43 | 11.6 | 30 | 0.044 | 104 | 30.1 | 15.32 | 473.1 | 209.6 | 209.1 | 98 | 32.3 | 0.749 |  |  | 98.6 | 730.8 | 1.123 | -8 | 54.12 | 97 | 30 | 0.991 | 181.96 | 204 | 8240 | 209.5 | 53.12 | -47.12 | 16.81 | 43.91 | 41.29 | 45.44 | 39 | 21 | 13 | 38 | 37.65 | 93 | 77
3:19 | 1753 | 270.8 | 49.9 | 77.7 | 95 | 70 | 51.1 | 169.6 | 95 | 204.8 | 208.2 | 43 | 11.5 | 30 | 0.047 | 104 | 30.1 | 15.332 | 473.5 | 209.5 | 209 | 98 | 32.3 | 0.75 |  |  | 98.6 | 730.7 | 1.124 | -8 | 59.22 | 97 | 30 | 1.002 | 182.35 | 203 | 9970 | 206.26 | 53.88 | -47.06 | 17 | 43.64 | 41.23 | 45.44 | 39 | 21 | 13 | 38 | 37.65 | 92 | 81
3:19 | 1746 | 266.9 | 49 | 77.8 | 95 | 70 | 51.1 | 169.6 | 95 | 204.7 | 208.8 | 43 | 11.5 | 30 | 0.056 | 104 | 30.1 | 15.381 | 473.3 | 209.9 | 209.4 | 98 | 32.3 | 0.746 |  |  | 98.6 | 730.7 | 1.126 | -8 | 60 | 97 | 30 | 0.993 | 183.53 | 214 | 9120 | 211.11 | 53.88 | -47 | 17.06 | 43.73 | 41.14 | 45.33 | 39 | 21 | 13 | 38 | 38.04 | 91 | 82
3:19 | 1751 | 268.6 | 49.6 | 77.8 | 95 | 70 | 51.1 | 169.6 | 95.1 | 204.7 | 208.8 | 43 | 11.5 | 30 | 0.058 | 104 | 30.1 | 15.462 | 471.7 | 209.9 | 209.4 | 98 | 32.3 | 0.749 |  |  | 98.6 | 730.8 | 1.123 | -8 | 58.04 | 97 | 30 | 1.007 | 183.14 | 203 | 9290 | 206.9 | 54.2 | -46.88 | 16.81 | 43.83 | 41.05 | 45.33 | 39 | 21 | 13 | 38 | 38.04 | 96 | 82
3:19 | 1746 | 265.9 | 49.2 | 77.8 | 95 | 70 | 51.1 | 169.5 | 95 | 204.6 | 208.3 | 42.9 | 11.5 | 30 | 0.063 | 103.9 | 30.1 | 15.495 | 472 | 209.4 | 208.8 | 98 | 32.3 | 0.745 |  |  | 98.6 | 730.9 | 1.124 | -8 | 60 | 97 | 30 | 1.006 | 182.75 | 203 | 7720 | 207.89 | 54.82 | -46.81 | 16.94 | 43.86 | 41.24 | 45.33 | 39 | 21 | 13 | 38 | 38.04 | 92 | 79
3:19 | 1740 | 264.6 | 47.5 | 77.8 | 95 | 70 | 51.1 | 169.5 | 95 | 204.5 | 208.2 | 42.9 | 11.5 | 30 | 0.063 | 103.9 | 30.1 | 15.374 | 472.3 | 209.3 | 208.8 | 98 | 32.3 | 0.741 |  |  | 98.6 | 731 | 1.148 | -8 | 59.22 | 97 | 30 | 0.989 | 181.96 | 204 | 8190 | 206.58 | 53.57 | -47.06 | 17.19 | 43.94 | 41.28 | 45.23 | 39 | 21 | 13 | 38 | 38.04 | 91 | 79
3:19 | 1752 | 267.9 | 49.8 | 77.8 | 95.1 | 70 | 51.1 | 169.7 | 95 | 204.8 | 208.6 | 42.9 | 11.5 | 30 | 0.056 | 104 | 30.2 | 15.223 | 471.9 | 209.6 | 209.1 | 98 | 32.3 | 0.744 |  |  | 98.6 | 731.1 | 1.118 | -8 | 60 | 97 | 30 | 1.005 | 183.53 | 215 | 8650 | 208.19 | 55 | -46.88 | 16.94 | 43.81 | 41.3 | 45.23 | 39 | 21 | 13 | 38 | 37.65 | 94 | 76
3:19 | 1756 | 272.7 | 50.2 | 77.8 | 95.1 | 70 | 51.1 | 169.9 | 95 | 205.2 | 208.4 | 42.9 | 11.5 | 30 | 0.042 | 104 | 30.1 | 15.26 | 470.5 | 209.9 | 209.5 | 98 | 32.3 | 0.749 |  |  | 98.5 | 731.2 | 1.126 | -8 | 49.02 | 97 | 30 | 0.999 | 183.53 | 204 | 8630 | 206.9 | 53.9 | -47.06 | 17.25 | 43.69 | 41.18 | 45.12 | 39 | 21 | 13 | 38 | 37.65 | 92 | 82
3:19 | 1745 | 269.9 | 48.5 | 77.8 | 95.1 | 70 | 51.1 | 169.7 | 95 | 204.9 | 208 | 42.9 | 11.5 | 30 | 0.044 | 104 | 30.1 | 15.335 | 471.6 | 209.6 | 209.1 | 98 | 32.3 | 0.748 |  |  | 98.6 | 731.1 | 1.133 | -8 | 49.8 | 97 | 30 | 0.998 | 182.35 | 203 | 7870 | 209.18 | 54.34 | -46.81 | 17 | 43.92 | 41.13 | 45.23 | 39 | 21 | 13 | 38 | 37.65 | 95 | 79
3:19 | 1751 | 268.3 | 49.8 | 77.7 | 95 | 70 | 51.1 | 169.5 | 95 | 204.8 | 208.4 | 42.9 | 11.5 | 30 | 0.053 | 104 | 30.1 | 15.364 | 471.7 | 209.7 | 209.2 | 98 | 32.3 | 0.745 |  |  | 98.6 | 731.2 | 1.129 | -8 | 60.39 | 97 | 30 | 1.005 | 183.14 | 212 | 8550 | 208.19 | 55.05 | -46.94 | 16.75 | 43.88 | 41.19 | 45.33 | 39 | 21 | 13 | 38 | 38.04 | 96 | 81
3:19 | 1748 | 266.6 | 49.3 | 77.7 | 95 | 70 | 51.1 | 169.4 | 95 | 204.5 | 208.7 | 42.9 | 11.5 | 30 | 0.049 | 104 | 30.1 | 15.367 | 471.8 | 210.1 | 209.6 | 98 | 32.3 | 0.744 |  |  | 98.6 | 731.3 | 1.114 | -8 | 54.9 | 97 | 30 | 1.001 | 180.39 | 204 | 8160 | 209.82 | 53.59 | -47.06 | 17.06 | 43.78 | 41.2 | 45.33 | 39 | 21 | 13 | 38 | 38.04 | 93 | 81
3:19 | 1752 | 269.4 | 49.6 | 77.7 | 95 | 70 | 51.1 | 169.3 | 95 | 204.5 | 208.8 | 43 | 11.5 | 30 | 0.034 | 104.1 | 30.1 | 15.402 | 472 | 210.7 | 210.2 | 98 | 32.3 | 0.749 |  |  | 98.6 | 731.5 | 1.122 | -8 | 48.63 | 97 | 30 | 0.992 | 176.86 | 215 | 8430 | 211.43 | 54.21 | -47 | 17.25 | 43.53 | 41.15 | 45.44 | 39 | 21 | 13 | 38 | 38.04 | 91 | 80
3:19 | 1754 | 270.9 | 49.9 | 77.7 | 95 | 70 | 51.1 | 169.4 | 95 | 204.6 | 208.7 | 43 | 11.5 | 30 | 0.033 | 104.1 | 30.1 | 15.47 | 472.3 | 210.5 | 210.1 | 98 | 32.3 | 0.752 |  |  | 98.6 | 731.7 | 1.12 | -8 | 46.27 | 97 | 30 | 0.992 | 182.75 | 214 | 8870 | 211.11 | 54.18 | -47.12 | 17.25 | 43.55 | 41.03 | 45.44 | 39 | 21 | 13 | 38 | 37.65 | 94 | 80
3:19 | 1749 | 269.2 | 49.7 | 77.7 | 95 | 70 | 51.1 | 169.5 | 95 | 204.7 | 208.7 | 43.1 | 11.5 | 30 | 0.042 | 104.1 | 30.1 | 15.503 | 472.7 | 210.2 | 209.7 | 98 | 32.3 | 0.75 |  |  | 98.6 | 731.8 | 1.126 | -8 | 57.65 | 97 | 30 | 0.997 | 183.14 | 203 | 8920 | 206.26 | 53.93 | -47.06 | 17 | 43.84 | 41.14 | 45.55 | 39 | 21 | 13 | 38 | 38.04 | 93 | 84
3:19 | 1751 | 269.9 | 49.4 | 77.7 | 95 | 70 | 51.1 | 169.6 | 95.1 | 204.7 | 208.7 | 43.1 | 11.5 | 30 | 0.049 | 104 | 30.1 | 15.447 | 471.5 | 209.9 | 209.4 | 98 | 32.3 | 0.748 |  |  | 98.6 | 731.9 | 1.128 | -8 | 60 | 97 | 30 | 1.006 | 183.53 | 212 | 8770 | 208.83 | 53.75 | -47 | 16.94 | 43.84 | 41.11 | 45.55 | 39 | 21 | 13 | 38 | 38.04 | 92 | 83
3:19 | 1753 | 270.2 | 49.9 | 77.7 | 95 | 70 | 51.1 | 169.5 | 95.1 | 204.7 | 208.8 | 43 | 11.5 | 30 | 0.046 | 104 | 30.1 | 15.304 | 470.4 | 209.9 | 209.4 | 98 | 32.3 | 0.748 |  |  | 98.6 | 731.9 | 1.127 | -8 | 59.61 | 97 | 30 | 0.993 | 183.53 | 204 | 8730 | 209.18 | 53.65 | -47.12 | 16.94 | 43.21 | 41.1 | 45.44 | 39 | 21 | 13 | 38 | 38.04 | 92 | 91
3:19 | 1753 | 269.8 | 49.6 | 77.7 | 95 | 70 | 51.1 | 169.5 | 95.1 | 204.7 | 209.2 | 43 | 11.5 | 30 | 0.044 | 104 | 30.2 | 15.289 | 470.3 | 210.3 | 209.8 | 98 | 32.4 | 0.75 |  |  | 98.6 | 731.8 | 1.129 | -8 | 59.22 | 97 | 30 | 1.01 | 183.92 | 215 | 8020 | 211.11 | 53.52 | -46.88 | 16.88 | 43.8 | 40.9 | 45.44 | 39 | 21 | 13 | 38 | 37.65 | 98 | 83
3:19 | 1745 | 267.1 | 48.7 | 77.7 | 95 | 70 | 51.1 | 169.8 | 95 | 205.1 | 208.8 | 43 | 11.5 | 30 | 0.045 | 104 | 30.2 | 15.388 | 470.3 | 210.2 | 209.8 | 98 | 32.4 | 0.748 |  |  | 98.6 | 731.8 | 1.134 | -8 | 50.98 | 97 | 30 | 0.998 | 182.35 | 204 | 9920 | 206.58 | 54.05 | -46.88 | 16.75 | 43.78 | 41.13 | 45.33 | 39 | 21 | 13 | 38 | 38.04 | 96 | 84
3:19 | 1746 | 267.6 | 48.8 | 77.7 | 95 | 70 | 51.1 | 170.5 | 95 | 205.8 | 209.1 | 43 | 11.5 | 30 | 0.046 | 104 | 30.1 | 15.467 | 470.1 | 210.4 | 209.9 | 98 | 32.4 | 0.749 |  |  | 98.6 | 731.9 | 1.125 | -8 | 59.22 | 97 | 30 | 0.983 | 184.31 | 212 | 8900 | 209.5 | 53.86 | -47.12 | 16.62 | 43.79 | 41.11 | 45.44 | 39 | 21 | 13 | 38 | 38.04 | 96 | 83
3:19 | 1759 | 271.7 | 51 | 77.7 | 95 | 70 | 51.1 | 170.1 | 95 | 205.4 | 208.5 | 43 | 11.5 | 30 | 0.044 | 104 | 30.1 | 15.532 | 469.5 | 210 | 209.5 | 98 | 32.4 | 0.751 |  |  | 98.6 | 731.9 | 1.118 | -8 | 53.73 | 97 | 30 | 0.99 | 177.25 | 203 | 8210 | 209.18 | 54.02 | -46.81 | 17.12 | 43.86 | 41.14 | 45.33 | 39 | 21 | 13 | 38 | 37.65 | 89 | 81
3:19 | 1748 | 269.9 | 49 | 77.7 | 95 | 70 | 51 | 169.9 | 95 | 205.2 | 208.5 | 43 | 11.5 | 30 | 0.049 | 104 | 30.1 | 15.584 | 470 | 209.8 | 209.3 | 98 | 32.4 | 0.749 |  |  | 98.6 | 731.8 | 1.121 | -8 | 59.22 | 97 | 30 | 0.989 | 183.14 | 214 | 9410 | 208.51 | 54.27 | -47.06 | 16.88 | 43.51 | 41.22 | 45.44 | 39 | 21 | 13 | 38 | 37.65 | 91 | 78
3:19 | 1750 | 267.9 | 49.4 | 77.7 | 95 | 70 | 51 | 169.5 | 95 | 204.7 | 208.3 | 43 | 11.5 | 30 | 0.056 | 104 | 30.1 | 15.495 | 470.6 | 209.5 | 209 | 98 | 32.4 | 0.749 |  |  | 98.6 | 731.8 | 1.146 | -8 | 59.61 | 97 | 30 | 0.991 | 183.14 | 204 | 8630 | 206.58 | 53.78 | -46.81 | 17.06 | 43.93 | 41.08 | 45.33 | 39 | 21 | 13 | 38 | 37.65 | 92 | 78
3:19 | 1748 | 269.1 | 48.6 | 77.7 | 95 | 70 | 51 | 169.8 | 95 | 205.1 | 208.2 | 43 | 11.5 | 30 | 0.055 | 104 | 30.1 | 15.339 | 471 | 209.4 | 209 | 98 | 32.4 | 0.749 |  |  | 98.6 | 731.7 | 1.139 | -8 | 58.04 | 97 | 30 | 0.988 | 182.75 | 203 | 8550 | 209.5 | 54.92 | -47.06 | 16.94 | 43.71 | 41.24 | 45.23 | 39 | 21 | 13 | 38 | 37.65 | 93 | 83
3:19 | 1751 | 271 | 49 | 77.7 | 95 | 70 | 51 | 169.8 | 95 | 205.1 | 208.5 | 43 | 11.5 | 30 | 0.046 | 104 | 30.1 | 15.344 | 472.2 | 209.7 | 209.2 | 98 | 32.4 | 0.752 |  |  | 98.5 | 731.5 | 1.124 | -8 | 56.86 | 97 | 30 | 0.988 | 180 | 204 | 8750 | 206.9 | 53.55 | -46.88 | 17.19 | 43.94 | 41.07 | 45.33 | 39 | 21 | 13 | 38 | 37.65 | 95 | 86
3:19 | 1741 | 266.6 | 47.8 | 77.7 | 95 | 70 | 51 | 169.6 | 95 | 204.8 | 208.3 | 43 | 11.5 | 30 | 0.057 | 104 | 30.1 | 15.421 | 473.2 | 209.6 | 209.1 | 98 | 32.4 | 0.748 |  |  | 98.6 | 731.4 | 1.121 | -8 | 58.43 | 97 | 30 | 0.996 | 183.14 | 214 | 8480 | 209.82 | 53.81 | -46.81 | 16.62 | 43.87 | 41.3 | 45.33 | 39 | 21 | 13 | 38 | 38.04 | 96 | 82
3:19 | 1754 | 269.5 | 49.9 | 77.7 | 95 | 70 | 51 | 169.6 | 95 | 204.9 | 208.4 | 42.9 | 11.5 | 30 | 0.058 | 104 | 30.1 | 15.343 | 472.8 | 209.5 | 209 | 98 | 32.4 | 0.748 |  |  | 98.6 | 731.4 | 1.127 | -8 | 60 | 97 | 30 | 1.001 | 183.14 | 213 | 8510 | 209.82 | 55.46 | -46.81 | 16.94 | 43.71 | 41.34 | 45.33 | 39 | 21 | 13 | 38 | 38.04 | 90 | 80
3:19 | 1749 | 268.8 | 49.5 | 77.7 | 95 | 70 | 51 | 169.9 | 95 | 205.1 | 208.5 | 42.9 | 11.5 | 30 | 0.059 | 104 | 30.1 | 15.299 | 471.7 | 209.6 | 209.1 | 98 | 32.4 | 0.751 |  |  | 98.5 | 731.4 | 1.128 | -8 | 57.25 | 97 | 30 | 1 | 180.78 | 202 | 9260 | 207.89 | 54.82 | -46.81 | 17.12 | 43.95 | 41.1 | 45.23 | 39 | 21 | 13 | 38 | 37.65 | 92 | 81
3:19 | 1748 | 269 | 49.3 | 77.7 | 95 | 70 | 51 | 169.7 | 95 | 204.9 | 208.6 | 42.9 | 11.5 | 30 | 0.059 | 103.9 | 30.1 | 15.275 | 470.9 | 209.6 | 209.1 | 98 | 32.4 | 0.75 |  |  | 98.6 | 731.3 | 1.122 | -8 | 61.96 | 97 | 30 | 0.99 | 183.53 | 203 | 8020 | 206.58 | 54.95 | -46.88 | 16.94 | 43.81 | 41.22 | 45.23 | 39 | 21 | 13 | 38 | 37.65 | 93 | 78
3:19 | 1746 | 267.9 | 47.8 | 77.7 | 95 | 70 | 51 | 169.6 | 95 | 204.8 | 208.6 | 42.9 | 11.5 | 30 | 0.059 | 104 | 30.1 | 15.263 | 471.9 | 209.7 | 209.3 | 98 | 32.4 | 0.75 |  |  | 98.6 | 731.3 | 1.155 | -8 | 57.65 | 97 | 30 | 1.008 | 182.75 | 212 | 8700 | 208.19 | 54.32 | -46.88 | 16.75 | 43.74 | 41.02 | 45.23 | 39 | 21 | 13 | 38 | 38.04 | 94 | 80
3:19 | 1755 | 270.5 | 50 | 77.7 | 95 | 70 | 51 | 169.6 | 95 | 204.7 | 208.8 | 42.9 | 11.5 | 30 | 0.05 | 104 | 30.1 | 15.336 | 471.4 | 210 | 209.5 | 98 | 32.4 | 0.755 |  |  | 98.6 | 731.3 | 1.121 | -8 | 54.12 | 97 | 30 | 0.989 | 183.53 | 203 | 9750 | 206.26 | 54.3 | -46.69 | 16.88 | 43.86 | 41.17 | 45.23 | 39 | 21 | 13 | 38 | 37.65 | 91 | 77
3:19 | 1753 | 271.1 | 50.3 | 77.7 | 95 | 70 | 51 | 169.5 | 95 | 204.7 | 208.8 | 42.9 | 11.5 | 30 | 0.043 | 104 | 30.1 | 15.451 | 470.9 | 210.2 | 209.7 | 98 | 32.4 | 0.754 |  |  | 98.6 | 731.3 | 1.119 | -8 | 53.33 | 97 | 30 | 0.998 | 173.73 | 205 | 8820 | 208.19 | 55.54 | -47.25 | 17.06 | 43.57 | 41.13 | 45.23 | 39 | 21 | 13 | 38 | 37.65 | 90 | 83
3:19 | 1754 | 271.7 | 49.9 | 77.7 | 95 | 70 | 51 | 169.6 | 95 | 204.8 | 208.5 | 42.9 | 11.5 | 30 | 0.035 | 104.1 | 30.1 | 15.507 | 471.2 | 210.2 | 209.8 | 98 | 32.4 | 0.753 |  |  | 98.6 | 731.2 | 1.119 | -8 | 51.76 | 97 | 30 | 1.028 | 180.78 | 205 | 9380 | 208.51 | 53.51 | -46.81 | 17.12 | 43.94 | 41.06 | 45.44 | 39 | 21 | 13 | 38 | 37.65 | 90 | 82
3:19 | 1751 | 272.1 | 49.2 | 77.7 | 95 | 70 | 51 | 169.8 | 95.1 | 205.1 | 208.4 | 43 | 11.5 | 30 | 0.032 | 104 | 30.1 | 15.541 | 470.8 | 210.2 | 209.8 | 98 | 32.4 | 0.754 |  |  | 98.6 | 731 | 1.13 | -8 | 49.02 | 97 | 30 | 0.998 | 182.75 | 211 | 8950 | 211.11 | 53.18 | -47.12 | 17 | 43.66 | 41.11 | 45.44 | 39 | 21 | 13 | 38 | 37.65 | 97 | 80
3:19 | 1750 | 269.3 | 49.7 | 77.7 | 94.9 | 70 | 51 | 169.7 | 95.1 | 204.9 | 208.7 | 43 | 11.5 | 30 | 0.045 | 104 | 30.1 | 15.536 | 471 | 210.1 | 209.6 | 98 | 32.4 | 0.754 |  |  | 98.6 | 730.9 | 1.12 | -8 | 56.86 | 97 | 30 | 0.994 | 183.14 | 215 | 9460 | 206.58 | 54.83 | -47 | 17.06 | 43.91 | 41.06 | 45.55 | 39 | 21 | 13 | 38 | 37.65 | 92 | 84
3:19 | 1751 | 269.7 | 49.6 | 77.7 | 94.9 | 70 | 51 | 169.8 | 95.1 | 205 | 208.8 | 43 | 11.5 | 30 | 0.045 | 104 | 30.1 | 15.476 | 471.5 | 210.1 | 209.6 | 98 | 32.4 | 0.753 |  |  | 98.6 | 730.8 | 1.124 | -8 | 58.82 | 97 | 30 | 1.018 | 182.75 | 204 | 8680 | 208.19 | 54.47 | -47 | 17.06 | 43.68 | 41.05 | 45.55 | 39 | 21 | 13 | 38 | 38.04 | 93 | 83
3:19 | 1749 | 269.2 | 48.7 | 77.7 | 94.9 | 70 | 51 | 169.6 | 95.1 | 204.8 | 209.1 | 43 | 11.5 | 30 | 0.041 | 104.1 | 30.1 | 15.435 | 472.6 | 210.5 | 210 | 98 | 32.4 | 0.754 |  |  | 98.6 | 730.8 | 1.123 | -8 | 57.25 | 97 | 30 | 1.002 | 182.35 | 212 | 8970 | 208.51 | 55.64 | -47.19 | 16.88 | 43.49 | 41.21 | 45.55 | 39 | 21 | 13 | 38 | 38.04 | 93 | 82
3:19 | 1745 | 268 | 48.7 | 77.7 | 95 | 70 | 51 | 169.5 | 95.1 | 204.6 | 209.1 | 43 | 11.5 | 30 | 0.043 | 104 | 30.1 | 15.433 | 473.6 | 210.7 | 210.2 | 98 | 32.4 | 0.751 |  |  | 98.6 | 730.9 | 1.129 | -8 | 48.24 | 97 | 30 | 1 | 183.92 | 205 | 7700 | 209.82 | 53.99 | -46.88 | 17.12 | 43.54 | 41.02 | 45.55 | 39 | 21 | 13 | 38 | 37.65 | 87 | 79
3:20 | 1744 | 266.4 | 48.4 | 77.7 | 95 | 70 | 51 | 169.6 | 95.1 | 204.8 | 209.1 | 43.1 | 11.5 | 30 | 0.045 | 104 | 30.1 | 15.432 | 473.9 | 210.7 | 210.2 | 98 | 32.4 | 0.749 |  |  | 98.5 | 731.1 | 1.143 | -8 | 51.76 | 97 | 30 | 0.993 | 183.53 | 205 | 8190 | 211.43 | 51.46 | -47 | 17.12 | 43.78 | 41.05 | 45.55 | 39 | 21 | 13 | 38 | 38.04 | 91 | 77
3:20 | 1754 | 270.4 | 50 | 77.7 | 95 | 70 | 51 | 169.8 | 95 | 205.1 | 208.9 | 43.1 | 11.5 | 30 | 0.044 | 104.1 | 30.1 | 15.477 | 473.7 | 210.4 | 209.9 | 98 | 32.4 | 0.752 |  |  | 98.5 | 731.3 | 1.121 | -8 | 56.47 | 97 | 30 | 1.029 | 181.57 | 213 | 8140 | 208.83 | 54.89 | -47.12 | 17 | 43.57 | 40.95 | 45.55 | 39 | 21 | 13 | 38 | 38.04 | 90 | 80
3:20 | 1742 | 267.8 | 48.2 | 77.7 | 95 | 70 | 51 | 169.5 | 95 | 204.6 | 208.7 | 43.1 | 11.5 | 30 | 0.053 | 104.1 | 30.1 | 15.501 | 474.6 | 209.9 | 209.4 | 98 | 32.4 | 0.749 |  |  | 98.5 | 731.5 | 1.129 | -8 | 58.43 | 97 | 30 | 0.985 | 183.53 | 203 | 9560 | 206.26 | 52.84 | -47 | 16.94 | 43.8 | 41.05 | 45.55 | 39 | 21 | 13 | 38 | 38.04 | 93 | 78
3:20 | 1746 | 266.3 | 48.8 | 77.7 | 95 | 70 | 51 | 170.5 | 95 | 206.1 | 208.4 | 43 | 11.5 | 30 | 0.061 | 104 | 30.1 | 15.361 | 472 | 209.5 | 209 | 98 | 32.4 | 0.745 |  |  | 98.6 | 731.6 | 1.12 | -8 | 60 | 97 | 30 | 0.994 | 182.75 | 212 | 8600 | 209.18 | 54.84 | -46.94 | 16.88 | 43.76 | 41.11 | 45.55 | 39 | 21 | 13 | 38 | 38.04 | 92 | 83
3:20 | 1746 | 265.6 | 48.3 | 77.7 | 95.1 | 70 | 51 | 170.6 | 95 | 206.1 | 208.3 | 43 | 11.5 | 30 | 0.062 | 104 | 30.1 | 15.239 | 471.3 | 209.3 | 208.8 | 98 | 32.4 | 0.743 |  |  | 98.6 | 731.7 | 1.121 | -8 | 60.78 | 97 | 30 | 1.04 | 182.75 | 203 | 8870 | 207.24 | 55.59 | -46.88 | 17 | 43.84 | 41.22 | 45.44 | 39 | 21 | 13 | 38 | 38.43 | 90 | 81
3:20 | 1749 | 267.6 | 49.1 | 77.7 | 95.1 | 70 | 51 | 170.4 | 95 | 205.8 | 208.4 | 42.9 | 11.5 | 30 | 0.058 | 103.9 | 30.1 | 15.261 | 470.8 | 209.5 | 209 | 98 | 32.4 | 0.746 |  |  | 98.6 | 731.7 | 1.127 | -8 | 58.04 | 97 | 30 | 0.987 | 183.14 | 214 | 8380 | 208.51 | 54.62 | -46.81 | 16.94 | 43.85 | 41.14 | 45.33 | 39 | 21 | 13 | 38 | 38.04 | 96 | 82
3:20 | 1749 | 268 | 49.2 | 77.7 | 95 | 70 | 51 | 170.2 | 95 | 205.6 | 208.5 | 42.9 | 11.5 | 30 | 0.053 | 104 | 30.1 | 15.397 | 470.8 | 209.9 | 209.4 | 98 | 32.4 | 0.748 |  |  | 98.5 | 731.7 | 1.139 | -8 | 55.69 | 97 | 30 | 0.988 | 183.53 | 204 | 8190 | 209.5 | 54.03 | -47.19 | 17.12 | 43.95 | 41.25 | 45.23 | 39 | 21 | 13 | 38 | 38.04 | 91 | 77
3:20 | 1748 | 268.5 | 48.8 | 77.7 | 95 | 70 | 51 | 170.1 | 95 | 205.3 | 208.6 | 42.9 | 11.5 | 30 | 0.053 | 104 | 30.1 | 15.442 | 470.3 | 209.9 | 209.4 | 98 | 32.4 | 0.749 |  |  | 98.6 | 731.6 | 1.116 | -8 | 57.65 | 97 | 30 | 0.991 | 183.53 | 203 | 9460 | 206.9 | 53.53 | -46.88 | 16.88 | 43.93 | 41.36 | 45.33 | 39 | 21 | 13 | 38 | 37.65 | 94 | 74
3:20 | 1750 | 269.3 | 49.1 | 77.7 | 95 | 70 | 51 | 169.8 | 95 | 205 | 208.7 | 42.9 | 11.5 | 30 | 0.051 | 104 | 30.1 | 15.39 | 470.8 | 209.9 | 209.4 | 98 | 32.4 | 0.751 |  |  | 98.5 | 731.5 | 1.122 | -8 | 59.22 | 97 | 30 | 0.988 | 183.92 | 213 | 8510 | 208.51 | 53.84 | -47.12 | 17.25 | 43.73 | 41.18 | 45.33 | 39 | 21 | 13 | 38 | 37.65 | 93 | 80
3:20 | 1749 | 268.6 | 48.9 | 77.7 | 94.9 | 70 | 51 | 169.8 | 95 | 205.1 | 208.8 | 42.9 | 11.5 | 30 | 0.052 | 104 | 30.1 | 15.353 | 470.8 | 210 | 209.5 | 98 | 32.4 | 0.751 |  |  | 98.5 | 731.5 | 1.121 | -8 | 58.43 | 97 | 30 | 1.011 | 183.14 | 204 | 8950 | 209.18 | 54.83 | -46.88 | 17.06 | 43.74 | 41.17 | 45.23 | 39 | 21 | 13 | 38 | 37.65 | 94 | 78
3:20 | 1749 | 268.3 | 49.1 | 77.7 | 94.9 | 70 | 51 | 169.8 | 95 | 205 | 208.7 | 43 | 11.5 | 30 | 0.049 | 104.1 | 30.2 | 15.339 | 470.5 | 209.9 | 209.4 | 98 | 32.4 | 0.75 |  |  | 98.5 | 731.5 | 1.124 | -8 | 54.51 | 97 | 30 | 1.004 | 181.96 | 213 | 8850 | 208.19 | 55.51 | -47 | 17 | 43.97 | 41.17 | 45.33 | 39 | 21 | 13 | 38 | 37.65 | 92 | 79
3:20 | 1752 | 268.5 | 49.9 | 77.7 | 94.9 | 70 | 51 | 169.7 | 95 | 204.9 | 208.7 | 43 | 11.5 | 30 | 0.048 | 104 | 30.1 | 15.41 | 470 | 209.9 | 209.4 | 98 | 32.4 | 0.75 |  |  | 98.5 | 731.6 | 1.126 | -8 | 58.82 | 97 | 30 | 0.999 | 183.53 | 214 | 8310 | 208.83 | 53.9 | -47.06 | 17.12 | 43.79 | 41.16 | 45.33 | 39 | 21 | 13 | 38 | 38.04 | 94 | 78
3:20 | 1754 | 271.4 | 49.8 | 77.7 | 95 | 70 | 51 | 169.9 | 95 | 205.2 | 208.5 | 43 | 11.5 | 30 | 0.047 | 104 | 30.1 | 15.457 | 469.8 | 209.7 | 209.2 | 98 | 32.4 | 0.751 |  |  | 98.5 | 731.6 | 1.125 | -8 | 56.47 | 97 | 30 | 0.998 | 183.14 | 204 | 8770 | 206.9 | 55.01 | -46.88 | 17 | 43.94 | 41.1 | 45.33 | 39 | 21 | 13 | 38 | 37.65 | 91 | 87
3:20 | 1752 | 269.9 | 49.8 | 77.7 | 95 | 70 | 51 | 169.8 | 95 | 205.1 | 208.2 | 42.9 | 11.5 | 30 | 0.051 | 104 | 30.1 | 15.467 | 469.6 | 209.4 | 208.9 | 98 | 32.4 | 0.749 |  |  | 98.6 | 731.5 | 1.116 | -8 | 58.43 | 97 | 30 | 0.992 | 182.75 | 204 | 8730 | 209.18 | 55.59 | -46.81 | 16.88 | 43.89 | 41.2 | 45.33 | 39 | 21 | 13 | 38 | 37.65 | 93 | 79
3:20 | 1755 | 270.9 | 49.8 | 77.7 | 95 | 70 | 51.1 | 169.8 | 95 | 205 | 208.6 | 42.9 | 11.5 | 30 | 0.047 | 104 | 30.1 | 15.397 | 469.4 | 209.8 | 209.3 | 98 | 32.4 | 0.75 |  |  | 98.6 | 731.3 | 1.116 | -8 | 59.61 | 97 | 30 | 0.996 | 183.53 | 215 | 8310 | 207.89 | 53.78 | -47 | 17.06 | 43.91 | 41.22 | 45.33 | 39 | 21 | 13 | 38 | 38.04 | 91 | 83
3:20 | 1753 | 270.2 | 50.1 | 77.7 | 95 | 70 | 51.1 | 169.6 | 95 | 204.8 | 208.5 | 43 | 11.5 | 30 | 0.047 | 104 | 30.1 | 15.436 | 469.4 | 209.8 | 209.4 | 98 | 32.4 | 0.751 |  |  | 98.6 | 731.2 | 1.121 | -8 | 56.86 | 97 | 30 | 0.988 | 183.14 | 204 | 8820 | 206.9 | 54.06 | -46.88 | 16.81 | 43.7 | 41.18 | 45.33 | 39 | 21 | 13 | 38 | 38.04 | 92 | 82
3:20 | 1747 | 268.3 | 48.8 | 77.7 | 95 | 70 | 51.1 | 169.5 | 95 | 204.7 | 208.5 | 43 | 11.5 | 30 | 0.053 | 104 | 30.1 | 15.518 | 469.9 | 209.7 | 209.3 | 98 | 32.4 | 0.748 |  |  | 98.6 | 731 | 1.127 | -8 | 56.47 | 97 | 30 | 1.031 | 182.35 | 214 | 8750 | 209.5 | 52.26 | -47 | 16.81 | 43.73 | 41.01 | 45.33 | 39 | 21 | 13 | 38 | 38.04 | 90 | 77
3:20 | 1748 | 267.4 | 49.6 | 77.7 | 94.9 | 70 | 51.1 | 169.5 | 95 | 204.7 | 208.8 | 43 | 11.5 | 30 | 0.05 | 104 | 30.1 | 15.538 | 470.1 | 210 | 209.5 | 98 | 32.4 | 0.748 |  |  | 98.6 | 730.8 | 1.125 | -8 | 58.43 | 97 | 30 | 1.001 | 183.53 | 203 | 8850 | 206.26 | 54.89 | -46.88 | 17 | 43.69 | 41.04 | 45.33 | 39 | 21 | 13 | 38 | 38.04 | 101 | 83
3:20 | 1758 | 271 | 51 | 77.7 | 95 | 70 | 51.1 | 170.4 | 95 | 205.9 | 208.9 | 43 | 11.5 | 30 | 0.045 | 104 | 30.2 | 15.444 | 470.5 | 210.3 | 209.8 | 98 | 32.4 | 0.751 |  |  | 98.6 | 730.8 | 1.122 | -8 | 50.98 | 97 | 30 | 0.996 | 183.92 | 204 | 7970 | 209.18 | 53.89 | -47 | 16.88 | 43.7 | 41.06 | 45.33 | 39 | 21 | 13 | 38 | 38.04 | 94 | 83
3:20 | 1751 | 271.5 | 49.6 | 77.7 | 95 | 70 | 51.1 | 171 | 95 | 206.5 | 208.5 | 43 | 11.5 | 30 | 0.039 | 104 | 30.1 | 15.396 | 470.8 | 210.2 | 209.8 | 98 | 32.3 | 0.753 |  |  | 98.6 | 730.7 | 1.12 | -8 | 49.8 | 97 | 30 | 1.009 | 183.53 | 205 | 8870 | 208.19 | 54.09 | -46.81 | 17.12 | 43.78 | 41.1 | 45.44 | 39 | 21 | 13 | 38 | 37.65 | 92 | 81
3:20 | 1750 | 270.5 | 49.3 | 77.7 | 95 | 70 | 51.1 | 170.9 | 95 | 206.4 | 208.6 | 43 | 11.5 | 30 | 0.042 | 104 | 30.1 | 15.389 | 471.7 | 210.1 | 209.6 | 98 | 32.3 | 0.753 |  |  | 98.6 | 730.6 | 1.126 | -8 | 58.43 | 97 | 30 | 1.003 | 183.14 | 214 | 8120 | 209.82 | 53.87 | -46.94 | 17.12 | 43.73 | 41.1 | 45.55 | 39 | 21 | 13 | 38 | 38.04 | 93 | 82
3:20 | 1749 | 267.7 | 48.9 | 77.7 | 95 | 70 | 51.1 | 170.7 | 95 | 206.2 | 208.9 | 43 | 11.5 | 30 | 0.053 | 104 | 30.1 | 15.347 | 472.6 | 210 | 209.5 | 98 | 32.3 | 0.75 |  |  | 98.6 | 730.6 | 1.121 | -8 | 60 | 97 | 30 | 1.008 | 183.14 | 213 | 8800 | 206.58 | 52.92 | -46.88 | 16.81 | 43.71 | 41.09 | 45.55 | 39 | 21 | 13 | 38 | 38.04 | 92 | 81
3:20 | 1747 | 268.5 | 49.1 | 77.7 | 95 | 70 | 51.1 | 170.9 | 95 | 206.4 | 208.4 | 43 | 11.5 | 30 | 0.054 | 103.9 | 30.1 | 15.271 | 473.2 | 209.7 | 209.2 | 98 | 32.3 | 0.75 |  |  | 98.6 | 730.7 | 1.121 | -8 | 51.76 | 97 | 30 | 0.987 | 182.35 | 203 | 9070 | 206.58 | 54.42 | -46.69 | 16.56 | 43.84 | 41.27 | 45.44 | 39 | 21 | 13 | 38 | 37.65 | 93 | 89
3:20 | 1750 | 266.8 | 49.7 | 77.7 | 94.9 | 70 | 51.1 | 170.7 | 95 | 206.1 | 208.4 | 43 | 11.5 | 30 | 0.056 | 103.9 | 30.1 | 15.307 | 472.8 | 209.6 | 209.1 | 98 | 32.3 | 0.746 |  |  | 98.5 | 730.6 | 1.123 | -8 | 60.39 | 97 | 30 | 0.986 | 183.14 | 203 | 8160 | 207.57 | 55.52 | -46.88 | 16.88 | 43.91 | 41.38 | 45.33 | 39 | 21 | 13 | 38 | 38.04 | 95 | 86
3:20 | 1754 | 268.6 | 50.6 | 77.7 | 95 | 70 | 51.1 | 170.7 | 95 | 206.1 | 208.6 | 43 | 11.5 | 30 | 0.045 | 104 | 30.1 | 15.4 | 472.1 | 210 | 209.5 | 98 | 32.3 | 0.747 |  |  | 98.6 | 730.6 | 1.132 | -8 | 56.47 | 97 | 30 | 0.99 | 183.14 | 212 | 8990 | 211.11 | 55.14 | -47.12 | 16.94 | 43.88 | 41.25 | 45.33 | 39 | 21 | 13 | 38 | 38.04 | 96 | 86
3:20 | 1751 | 269.6 | 49.6 | 77.8 | 95 | 70 | 51.1 | 170.7 | 95 | 206.2 | 209 | 43 | 11.5 | 30 | 0.038 | 104 | 30.1 | 15.516 | 470.9 | 210.5 | 210.1 | 98 | 32.3 | 0.75 |  |  | 98.6 | 730.6 | 1.113 | -8 | 45.88 | 97 | 30 | 0.991 | 183.92 | 216 | 8920 | 209.5 | 53.8 | -47.12 | 17.06 | 43.97 | 41.17 | 45.33 | 39 | 21 | 13 | 38 | 37.65 | 94 | 84
3:20 | 1751 | 270.1 | 49.7 | 77.8 | 95 | 70 | 51.1 | 170.6 | 95 | 206 | 209.2 | 43 | 11.5 | 30 | 0.039 | 104 | 30.1 | 15.632 | 471.1 | 210.8 | 210.3 | 98 | 32.3 | 0.751 |  |  | 98.5 | 730.6 | 1.125 | -8 | 50.2 | 97 | 30 | 0.987 | 183.92 | 204 | 8140 | 209.82 | 54.42 | -47.06 | 16.94 | 43.51 | 41.16 | 45.44 | 39 | 21 | 13 | 38 | 37.65 | 91 | 84
3:20 | 1748 | 269 | 49.2 | 77.8 | 95 | 70 | 51.1 | 170.1 | 95 | 205.4 | 209.1 | 43 | 11.5 | 30 | 0.047 | 104 | 30.1 | 15.704 | 471.9 | 210.5 | 210 | 98 | 32.3 | 0.751 |  |  | 98.5 | 730.7 | 1.123 | -8 | 56.47 | 97 | 30 | 0.998 | 180 | 213 | 8970 | 211.11 | 54.44 | -46.88 | 16.94 | 43.84 | 41.21 | 45.44 | 39 | 21 | 13 | 38 | 37.65 | 88 | 91
3:20 | 1749 | 266.2 | 49.1 | 77.8 | 95 | 70 | 51.1 | 169.8 | 95 | 205.1 | 209.1 | 43 | 11.5 | 30 | 0.054 | 104 | 30.1 | 15.646 | 472.6 | 210.4 | 209.9 | 98 | 32.3 | 0.749 |  |  | 98.5 | 730.9 | 1.132 | -8 | 58.04 | 97 | 30 | 0.991 | 183.92 | 213 | 8970 | 206.58 | 53.62 | -46.94 | 17 | 43.8 | 41.18 | 45.44 | 39 | 21 | 13 | 38 | 38.04 | 96 | 82
3:20 | 1752 | 267.8 | 50.2 | 77.7 | 95 | 70 | 51.1 | 169.9 | 95 | 205.1 | 209 | 43 | 11.5 | 30 | 0.05 | 104 | 30.2 | 15.538 | 472.8 | 210.4 | 209.9 | 98 | 32.3 | 0.75 |  |  | 98.5 | 731.2 | 1.127 | -8 | 58.04 | 97 | 30 | 1 | 177.25 | 204 | 8920 | 208.19 | 54.28 | -46.88 | 17.06 | 43.94 | 41.14 | 45.44 | 39 | 21 | 13 | 38 | 38.04 | 96 | 84
3:20 | 1750 | 270.1 | 49.2 | 77.7 | 95.1 | 70 | 51.1 | 170 | 95 | 205.3 | 208.7 | 43 | 11.5 | 30 | 0.045 | 104 | 30.1 | 15.463 | 472.7 | 210.1 | 209.7 | 98 | 32.3 | 0.751 |  |  | 98.5 | 731.5 | 1.124 | -8 | 56.08 | 97 | 30 | 0.994 | 183.14 | 213 | 9070 | 208.19 | 53.97 | -47.06 | 17 | 43.67 | 41.15 | 45.44 | 39 | 21 | 13 | 38 | 37.65 | 94 | 81
3:20 | 1747 | 267.9 | 48.7 | 77.7 | 95 | 70 | 51.1 | 169.7 | 95 | 205 | 208.5 | 43 | 11.5 | 30 | 0.052 | 104 | 30.1 | 15.37 | 472.3 | 209.7 | 209.2 | 98 | 32.3 | 0.748 |  |  | 98.5 | 731.8 | 1.123 | -8 | 58.04 | 97 | 30 | 1.002 | 183.14 | 204 | 8950 | 206.9 | 54.97 | -47 | 16.81 | 43.84 | 41.13 | 45.44 | 39 | 21 | 13 | 38 | 38.04 | 90 | 80
3:20 | 1749 | 265.7 | 50 | 77.7 | 95 | 70 | 51.1 | 169.6 | 95 | 204.8 | 208.8 | 43 | 11.5 | 30 | 0.057 | 104 | 30.1 | 15.266 | 472.2 | 209.8 | 209.3 | 98 | 32.3 | 0.747 |  |  | 98.6 | 732 | 1.133 | -8 | 59.61 | 97 | 30 | 1.003 | 182.35 | 202 | 9870 | 206.26 | 54.7 | -46.88 | 17.12 | 43.93 | 41.19 | 45.33 | 39 | 21 | 13 | 38 | 38.04 | 90 | 79
3:20 | 1755 | 269.7 | 49.9 | 77.7 | 95 | 70 | 51.1 | 169.8 | 95 | 205.1 | 208.7 | 42.9 | 11.5 | 30 | 0.047 | 104 | 30.1 | 15.248 | 471.6 | 209.9 | 209.4 | 98 | 32.3 | 0.75 |  |  | 98.6 | 732.2 | 1.118 | -8 | 55.69 | 97 | 30 | 0.991 | 183.53 | 212 | 9120 | 208.51 | 53.68 | -46.94 | 17.06 | 43.59 | 41.03 | 45.33 | 39 | 21 | 13 | 38 | 37.65 | 91 | 79
3:20 | 1757 | 270.5 | 50.9 | 77.7 | 95 | 70 | 51.1 | 169.7 | 95 | 205 | 208.8 | 42.9 | 11.4 | 30 | 0.045 | 104 | 30.1 | 15.293 | 471.2 | 210.1 | 209.6 | 98 | 32.3 | 0.751 |  |  | 98.6 | 732.2 | 1.116 | -8 | 56.08 | 97 | 30 | 1.001 | 183.53 | 212 | 8510 | 208.19 | 54.46 | -47 | 17.19 | 43.86 | 41.14 | 45.23 | 39 | 21 | 13 | 38 | 37.65 | 86 | 79
3:20 | 1751 | 270.2 | 49.5 | 77.7 | 95 | 70 | 51.1 | 169.6 | 95 | 204.8 | 208.6 | 42.9 | 11.4 | 30 | 0.043 | 104.1 | 30.1 | 15.382 | 471.7 | 210 | 209.6 | 98 | 32.3 | 0.752 |  |  | 98.6 | 732.2 | 1.114 | -8 | 52.55 | 97 | 30 | 1.014 | 183.14 | 213 | 9970 | 208.51 | 54.95 | -47 | 17 | 43.95 | 41.08 | 45.33 | 39 | 21 | 13 | 38 | 38.04 | 89 | 81
3:20 | 1752 | 270.2 | 49.7 | 77.7 | 95 | 70 | 51.1 | 169.5 | 95 | 204.7 | 208.5 | 43 | 11.5 | 30 | 0.043 | 104 | 30.1 | 15.441 | 472.5 | 209.9 | 209.4 | 98 | 32.3 | 0.751 |  |  | 98.6 | 732.1 | 1.13 | -8 | 57.65 | 97 | 30 | 1.003 | 182.75 | 212 | 8920 | 208.19 | 53.83 | -47.06 | 17.12 | 43.73 | 41.04 | 45.33 | 39 | 21 | 13 | 38 | 37.65 | 92 | 83
3:20 | 1750 | 269.4 | 49.7 | 77.7 | 94.9 | 70 | 51.1 | 169.6 | 95 | 204.8 | 208.6 | 43 | 11.4 | 30 | 0.051 | 104 | 30.1 | 15.418 | 472.1 | 209.7 | 209.2 | 98 | 32.3 | 0.749 |  |  | 98.5 | 732 | 1.128 | -8 | 56.86 | 97 | 30 | 0.991 | 183.14 | 203 | 7940 | 206.9 | 54.2 | -46.94 | 17 | 43.85 | 41.05 | 45.33 | 39 | 21 | 13 | 38 | 38.04 | 99 | 84
3:20 | 1746 | 268.1 | 48.4 | 77.7 | 94.9 | 70 | 51.1 | 169.7 | 95 | 205 | 208.6 | 42.9 | 11.4 | 30 | 0.056 | 104 | 30.1 | 15.407 | 471.2 | 209.8 | 209.3 | 98 | 32.3 | 0.746 |  |  | 98.5 | 732 | 1.115 | -8 | 59.22 | 97 | 30 | 0.999 | 182.75 | 213 | 8700 | 208.51 | 55.61 | -46.88 | 16.88 | 43.56 | 41.03 | 45.33 | 39 | 21 | 13 | 38 | 38.04 | 96 | 82
3:20 | 1747 | 267.8 | 49 | 77.7 | 94.9 | 70 | 51.1 | 169.6 | 95 | 204.8 | 208.6 | 42.9 | 11.5 | 30 | 0.053 | 104 | 30.1 | 15.373 | 471.3 | 210 | 209.5 | 98 | 32.3 | 0.748 |  |  | 98.5 | 732 | 1.127 | -8 | 56.08 | 97 | 30 | 1.018 | 183.53 | 213 | 9310 | 207.57 | 55.54 | -46.81 | 17.12 | 43.74 | 40.95 | 45.33 | 39 | 21 | 13 | 38 | 38.04 | 97 | 77
3:20 | 1753 | 269.4 | 49.7 | 77.7 | 94.9 | 70 | 51.1 | 169.6 | 95 | 204.8 | 208.8 | 42.9 | 11.4 | 30 | 0.051 | 104 | 30.1 | 15.331 | 471.8 | 210 | 209.5 | 98 | 32.3 | 0.75 |  |  | 98.5 | 731.9 | 1.121 | -8 | 57.65 | 97 | 30 | 1.016 | 183.53 | 204 | 8430 | 206.9 | 54.05 | -46.94 | 16.88 | 43.72 | 41.08 | 45.33 | 39 | 21 | 13 | 38 | 38.04 | 94 | 86
3:20 | 1751 | 269.9 | 49 | 77.7 | 95 | 70 | 51.1 | 169.7 | 95 | 205 | 208.7 | 42.9 | 11.4 | 30 | 0.05 | 104 | 30.2 | 15.336 | 471.7 | 210 | 209.5 | 98 | 32.3 | 0.75 |  |  | 98.5 | 731.9 | 1.124 | -8 | 58.43 | 97 | 30 | 1.006 | 183.53 | 215 | 9020 | 208.51 | 53.86 | -46.88 | 16.88 | 43.73 | 40.99 | 45.33 | 39 | 21 | 13 | 38 | 38.04 | 93 | 84
3:20 | 1749 | 269.4 | 48.4 | 77.7 | 95 | 70 | 51.1 | 169.8 | 95 | 205.1 | 208.6 | 42.9 | 11.4 | 30 | 0.05 | 104 | 30.2 | 15.411 | 472.4 | 209.9 | 209.4 | 98 | 32.3 | 0.749 |  |  | 98.6 | 731.9 | 1.128 | -8 | 56.47 | 97 | 30 | 0.998 | 183.53 | 204 | 8210 | 206.58 | 53.68 | -46.94 | 16.94 | 43.7 | 41.14 | 45.33 | 39 | 21 | 13 | 38 | 38.04 | 94 | 81
3:20 | 1748 | 267.6 | 49.1 | 77.7 | 95 | 70 | 51.1 | 169.7 | 95 | 204.9 | 208.6 | 42.9 | 11.4 | 30 | 0.057 | 104 | 30.1 | 15.491 | 473.2 | 209.7 | 209.2 | 98 | 32.3 | 0.75 |  |  | 98.6 | 731.9 | 1.129 | -8 | 60.39 | 97 | 30 | 0.995 | 183.53 | 204 | 8160 | 208.51 | 53.88 | -46.75 | 16.75 | 43.74 | 41.13 | 45.33 | 39 | 21 | 13 | 38 | 38.04 | 95 | 80
3:20 | 1750 | 268.2 | 49.2 | 77.7 | 95.1 | 70 | 51.1 | 169.7 | 95 | 204.9 | 208.4 | 42.9 | 11.4 | 30 | 0.056 | 103.9 | 30.1 | 15.506 | 473.3 | 209.5 | 209 | 98 | 32.2 | 0.749 |  |  | 98.6 | 731.9 | 1.127 | -8 | 58.43 | 97 | 30 | 1 | 183.14 | 214 | 8020 | 208.19 | 54.4 | -46.94 | 16.94 | 43.77 | 41.09 | 45.23 | 39 | 21 | 13 | 38 | 38.04 | 94 | 80
3:20 | 1748 | 268.2 | 49 | 77.7 | 95 | 70 | 51.1 | 169.7 | 95 | 204.8 | 208.5 | 42.8 | 11.4 | 30 | 0.054 | 103.9 | 30.1 | 15.442 | 473.5 | 209.6 | 209.1 | 98 | 32.2 | 0.75 |  |  | 98.6 | 731.8 | 1.131 | -8 | 58.04 | 97 | 30 | 0.997 | 183.14 | 202 | 9240 | 206.26 | 54.79 | -47 | 17 | 43.87 | 41.28 | 45.23 | 39 | 21 | 13 | 38 | 38.04 | 93 | 81
3:20 | 1745 | 265.4 | 48.7 | 77.7 | 95 | 70 | 51.1 | 169.5 | 95 | 204.5 | 208.5 | 42.8 | 11.4 | 30 | 0.062 | 103.9 | 30.1 | 15.356 | 472.6 | 209.5 | 209 | 98 | 32.2 | 0.747 |  |  | 98.6 | 731.8 | 1.126 | -8 | 59.61 | 97 | 30 | 0.992 | 183.53 | 215 | 9510 | 208.51 | 53.78 | -47.06 | 16.75 | 43.9 | 41.38 | 45.23 | 39 | 21 | 13 | 38 | 38.04 | 91 | 79
3:20 | 1751 | 268.7 | 49 | 77.7 | 95 | 70 | 51.1 | 170.1 | 95 | 205.5 | 208.4 | 42.8 | 11.4 | 30 | 0.057 | 104 | 30.1 | 15.245 | 472.6 | 209.5 | 209 | 98 | 32.2 | 0.75 |  |  | 98.6 | 731.8 | 1.127 | -8 | 59.22 | 97 | 30 | 0.998 | 175.29 | 202 | 8850 | 207.57 | 54.69 | -46.88 | 16.94 | 43.93 | 41.27 | 45.12 | 39 | 21 | 13 | 38 | 38.04 | 92 | 81
3:20 | 1751 | 268.7 | 49.6 | 77.7 | 95 | 70 | 51.1 | 170.1 | 95 | 205.4 | 208.5 | 42.8 | 11.4 | 30 | 0.054 | 104 | 30.1 | 15.253 | 472.8 | 209.6 | 209.1 | 98 | 32.3 | 0.751 |  |  | 98.6 | 731.7 | 1.132 | -8 | 59.22 | 97 | 30 | 0.996 | 183.14 | 213 | 8800 | 208.83 | 54.81 | -47.06 | 17 | 43.73 | 41.24 | 45.23 | 39 | 21 | 13 | 38 | 38.04 | 91 | 85
3:20 | 1748 | 268.3 | 49.3 | 77.7 | 95 | 70 | 51.1 | 170 | 95 | 205.2 | 208.6 | 42.9 | 11.4 | 30 | 0.052 | 104 | 30.1 | 15.272 | 472.8 | 209.7 | 209.2 | 98 | 32.2 | 0.753 |  |  | 98.6 | 731.6 | 1.124 | -8 | 58.04 | 97 | 30 | 0.997 | 183.14 | 203 | 7900 | 206.26 | 55.01 | -47 | 17.19 | 43.95 | 41.17 | 45.23 | 39 | 21 | 13 | 38 | 38.04 | 91 | 83
3:20 | 1753 | 270.2 | 50 | 77.7 | 95 | 70 | 51.1 | 169.9 | 95 | 205.1 | 208.7 | 42.9 | 11.4 | 30 | 0.048 | 104 | 30.1 | 15.268 | 472.4 | 209.9 | 209.4 | 98 | 32.2 | 0.753 |  |  | 98.5 | 731.6 | 1.121 | -8 | 58.43 | 97 | 30 | 1.006 | 183.53 | 214 | 8550 | 208.19 | 53.76 | -47 | 16.94 | 43.62 | 41.22 | 45.23 | 39 | 21 | 13 | 38 | 38.04 | 94 | 83
3:20 | 1750 | 270.2 | 49.6 | 77.7 | 95 | 70 | 51.1 | 169.9 | 95 | 205.1 | 208.6 | 42.9 | 11.4 | 30 | 0.047 | 104 | 30.1 | 15.328 | 471.3 | 209.9 | 209.4 | 98 | 32.2 | 0.755 |  |  | 98.5 | 731.5 | 1.125 | -8 | 58.04 | 97 | 30 | 0.991 | 183.14 | 203 | 9800 | 206.58 | 53.6 | -47.06 | 16.88 | 43.74 | 41.23 | 45.33 | 39 | 21 | 13 | 38 | 38.04 | 94 | 85
3:20 | 1748 | 268.5 | 48.5 | 77.7 | 95 | 70 | 51.1 | 169.9 | 95 | 205.2 | 208.9 | 42.9 | 11.4 | 30 | 0.05 | 104 | 30.1 | 15.417 | 470.5 | 210 | 209.5 | 98 | 32.2 | 0.753 |  |  | 98.5 | 731.5 | 1.122 | -8 | 58.43 | 97 | 30 | 1.02 | 183.92 | 213 | 8380 | 208.83 | 54.4 | -47.31 | 17.12 | 43.91 | 41.13 | 45.33 | 39 | 21 | 13 | 38 | 38.04 | 94 | 85
3:20 | 1752 | 269.4 | 49.5 | 77.7 | 95 | 70 | 51.1 | 169.7 | 95 | 204.8 | 208.7 | 42.9 | 11.4 | 30 | 0.046 | 104 | 30.1 | 15.402 | 471 | 210.2 | 209.7 | 98 | 32.2 | 0.754 |  |  | 98.6 | 731.5 | 1.123 | -8 | 56.47 | 97 | 30 | 1.022 | 183.14 | 210 | 8310 | 209.18 | 52.88 | -46.88 | 17.06 | 43.85 | 40.96 | 45.33 | 39 | 21 | 13 | 38 | 38.04 | 90 | 85
3:20 | 1746 | 268 | 49 | 77.7 | 95 | 70 | 51.1 | 169.6 | 95 | 204.7 | 208.4 | 43 | 11.4 | 30 | 0.044 | 104 | 30.1 | 15.397 | 471.7 | 210.1 | 209.6 | 98 | 32.2 | 0.752 |  |  | 98.6 | 731.4 | 1.129 | -8 | 46.67 | 97 | 30 | 0.988 | 183.14 | 214 | 9190 | 208.83 | 54.7 | -47.06 | 17.19 | 43.7 | 41.17 | 45.33 | 39 | 21 | 13 | 38 | 37.65 | 93 | 83
3:20 | 1754 | 268.5 | 50.4 | 77.7 | 95 | 70 | 51.1 | 169.5 | 95 | 204.6 | 209.1 | 43 | 11.4 | 30 | 0.048 | 104 | 30.1 | 15.435 | 472.3 | 210.4 | 209.9 | 98 | 32.2 | 0.753 |  |  | 98.5 | 731.5 | 1.136 | -8 | 58.82 | 97 | 30 | 0.989 | 184.71 | 205 | 8730 | 209.18 | 53.56 | -47 | 17.19 | 44.04 | 41.19 | 45.55 | 39 | 21 | 13 | 38 | 38.04 | 93 | 80
3:20 | 1753 | 270.2 | 50.1 | 77.7 | 95 | 70 | 51.1 | 169.8 | 95 | 205.1 | 209.2 | 43 | 11.4 | 30 | 0.041 | 104.1 | 30.1 | 15.482 | 471.8 | 210.7 | 210.2 | 98 | 32.2 | 0.755 |  |  | 98.5 | 731.6 | 1.104 | -8 | 51.76 | 97 | 30 | 1.012 | 183.14 | 214 | 9650 | 211.43 | 52.21 | -47.06 | 17.12 | 43.65 | 41.13 | 45.44 | 39 | 21 | 13 | 38 | 38.04 | 94 | 78
3:20 | 1754 | 272.1 | 49.7 | 77.7 | 95 | 70 | 51.1 | 170 | 95 | 205.4 | 208.9 | 43.1 | 11.4 | 30 | 0.034 | 104.1 | 30.1 | 15.585 | 471.7 | 210.6 | 210.2 | 98 | 32.2 | 0.756 |  |  | 98.6 | 731.6 | 1.124 | -8 | 49.02 | 97 | 30 | 0.992 | 183.53 | 204 | 8330 | 211.11 | 53.21 | -47.19 | 17.12 | 43.86 | 41.03 | 45.55 | 39 | 21 | 13 | 38 | 37.65 | 95 | 82
3:20 | 1748 | 269.8 | 48.8 | 77.7 | 95 | 70 | 51.1 | 170 | 95 | 205.3 | 208.6 | 43.1 | 11.4 | 30 | 0.046 | 104 | 30.1 | 15.67 | 472.7 | 210.1 | 209.6 | 98 | 32.2 | 0.753 |  |  | 98.6 | 731.7 | 1.13 | -8 | 54.9 | 97 | 30 | 0.994 | 182.75 | 214 | 9750 | 208.51 | 53.62 | -46.94 | 16.69 | 43.76 | 41.01 | 45.55 | 39 | 21 | 13 | 38 | 37.65 | 93 | 79
3:20 | 1746 | 267.4 | 48.2 | 77.7 | 95 | 70 | 51.1 | 169.7 | 95 | 205 | 208.8 | 43.1 | 11.4 | 30 | 0.057 | 104 | 30.1 | 15.505 | 473 | 209.9 | 209.4 | 98 | 32.2 | 0.75 |  |  | 98.6 | 731.8 | 1.127 | -8 | 60 | 97 | 30 | 0.997 | 183.53 | 204 | 8920 | 206.9 | 53.67 | -46.94 | 16.56 | 43.57 | 41.12 | 45.55 | 39 | 21 | 13 | 38 | 38.04 | 94 | 79
3:20 | 1746 | 267.2 | 48.2 | 77.7 | 95 | 70 | 51.1 | 169.7 | 95.1 | 205 | 208.9 | 43 | 11.4 | 30 | 0.057 | 104 | 30.1 | 15.334 | 472.3 | 210 | 209.5 | 98 | 32.2 | 0.749 |  |  | 98.6 | 731.9 | 1.124 | -8 | 59.61 | 97 | 30 | 1.008 | 182.35 | 215 | 9460 | 208.83 | 55.53 | -46.75 | 17 | 43.77 | 41.11 | 45.44 | 39 | 21 | 13 | 38 | 38.04 | 93 | 80
3:21 | 1749 | 266.6 | 49.5 | 77.7 | 95 | 70 | 51.1 | 169.5 | 95.1 | 204.7 | 209 | 43 | 11.4 | 30 | 0.055 | 104 | 30.1 | 15.268 | 472 | 210.2 | 209.7 | 98 | 32.2 | 0.751 |  |  | 98.5 | 732 | 1.122 | -8 | 58.04 | 97 | 30 | 1.009 | 182.75 | 212 | 8770 | 211.11 | 54.97 | -46.94 | 16.94 | 43.63 | 41.26 | 45.44 | 39 | 21 | 13 | 38 | 38.04 | 96 | 74
3:21 | 1758 | 272.3 | 49.8 | 77.7 | 95 | 70 | 51.1 | 169.7 | 95 | 205 | 208.9 | 43 | 11.4 | 30 | 0.043 | 104 | 30.1 | 15.271 | 472.1 | 210.3 | 209.9 | 98 | 32.2 | 0.755 |  |  | 98.5 | 732 | 1.13 | -8 | 58.43 | 97 | 30 | 0.988 | 182.75 | 204 | 8820 | 209.5 | 54.83 | -46.94 | 17 | 43.7 | 41.21 | 45.44 | 39 | 21 | 13 | 38 | 37.65 | 92 | 75
3:21 | 1750 | 273.1 | 48.6 | 77.7 | 95 | 70 | 51.1 | 169.6 | 95 | 204.8 | 208.3 | 43 | 11.4 | 30 | 0.036 | 104.1 | 30.1 | 15.396 | 471.5 | 210.1 | 209.6 | 98 | 32.2 | 0.757 |  |  | 98.5 | 731.8 | 1.123 | -8 | 49.41 | 97 | 30 | 0.992 | 182.75 | 205 | 8260 | 211.11 | 52.85 | -46.94 | 16.88 | 43.91 | 41.19 | 45.44 | 39 | 21 | 13 | 38 | 37.65 | 92 | 79
3:21 | 1745 | 269.3 | 48 | 77.7 | 95 | 70 | 51.1 | 169.4 | 95 | 204.5 | 208.3 | 43.1 | 11.4 | 30 | 0.042 | 104 | 30.1 | 15.446 | 472 | 209.7 | 209.2 | 98 | 32.2 | 0.75 |  |  | 98.5 | 731.6 | 1.128 | -8 | 56.47 | 97 | 30 | 0.997 | 182.75 | 213 | 8950 | 207.89 | 54.83 | -47 | 17 | 43.89 | 41.14 | 45.55 | 39 | 21 | 13 | 38 | 37.65 | 94 | 79
3:21 | 1744 | 265.3 | 48.1 | 77.7 | 95 | 70 | 51.1 | 169.8 | 95 | 205.1 | 208.6 | 43.1 | 11.4 | 30 | 0.055 | 104 | 30.1 | 15.394 | 472.5 | 209.7 | 209.2 | 98 | 32.2 | 0.746 |  |  | 98.6 | 731.5 | 1.127 | -8 | 61.18 | 97 | 30 | 1.01 | 183.14 | 203 | 7870 | 206.9 | 54.32 | -46.94 | 16.88 | 43.97 | 41.29 | 45.55 | 39 | 21 | 13 | 38 | 38.04 | 94 | 77
3:21 | 1750 | 268.4 | 49.3 | 77.7 | 95 | 70 | 51.1 | 170.6 | 95 | 206.1 | 208.7 | 43.1 | 11.4 | 30 | 0.053 | 103.9 | 30.1 | 15.326 | 472.1 | 209.8 | 209.3 | 98 | 32.2 | 0.749 |  |  | 98.6 | 731.6 | 1.133 | -8 | 59.22 | 97 | 30 | 1.005 | 183.53 | 213 | 8430 | 208.83 | 53.67 | -46.94 | 16.94 | 43.93 | 41.23 | 45.44 | 39 | 21 | 13 | 38 | 38.04 | 93 | 78
3:21 | 1751 | 268.8 | 49 | 77.7 | 95 | 70 | 51 | 170.7 | 95 | 206.2 | 208.6 | 43 | 11.4 | 30 | 0.051 | 104 | 30.1 | 15.335 | 471.4 | 209.7 | 209.2 | 98 | 32.2 | 0.751 |  |  | 98.5 | 731.7 | 1.125 | -8 | 56.86 | 97 | 30 | 1.008 | 183.53 | 204 | 8990 | 207.89 | 53.53 | -47.06 | 16.88 | 44 | 41.16 | 45.33 | 39 | 21 | 13 | 38 | 37.65 | 94 | 80
3:21 | 1750 | 268 | 50.2 | 77.7 | 95 | 70 | 51 | 170.7 | 95 | 206.2 | 208.6 | 43 | 11.4 | 30 | 0.054 | 103.9 | 30.1 | 15.328 | 470.4 | 209.7 | 209.2 | 98 | 32.2 | 0.751 |  |  | 98.6 | 731.7 | 1.096 | -8 | 59.61 | 97 | 30 | 0.987 | 183.14 | 204 | 8800 | 208.83 | 53.8 | -46.88 | 17.06 | 43.79 | 41.21 | 45.33 | 39 | 21 | 13 | 38 | 37.65 | 93 | 78
3:21 | 1757 | 274.2 | 50.3 | 77.7 | 95 | 70 | 51 | 170.8 | 95 | 206.2 | 208.2 | 43 | 11.4 | 30 | 0.043 | 104 | 30.1 | 15.425 | 466.3 | 209.5 | 209 | 98 | 32.2 | 0.753 |  |  | 98.6 | 731.4 | 1.121 | -8 | 55.29 | 97 | 30 | 0.979 | 176.47 | 203 | 8770 | 206.9 | 53.61 | -47.19 | 16.81 | 43.68 | 41.15 | 45.33 | 39 | 21 | 13 | 39 | 37.65 | 91 | 85
3:21 | 1751 | 270.9 | 50.3 | 77.7 | 94.9 | 70 | 51.1 | 170 | 95 | 205.2 | 208.2 | 43 | 11.4 | 30 | 0.044 | 104 | 30.1 | 15.794 | 467.7 | 209.5 | 209.1 | 98 | 32.2 | 0.75 |  |  | 98.6 | 730.9 | 1.119 | -8 | 57.25 | 97 | 30 | 0.989 | 181.57 | 212 | 8310 | 208.51 | 53.63 | -46.88 | 17.06 | 43.94 | 41.16 | 45.44 | 39 | 21 | 13 | 39 | 37.65 | 93 | 82
3:21 | 1749 | 269 | 48.5 | 77.7 | 94.9 | 70 | 51.1 | 169.6 | 95.1 | 204.8 | 208.5 | 43 | 11.4 | 30 | 0.05 | 104 | 30.1 | 15.667 | 469.1 | 209.7 | 209.2 | 98 | 32.2 | 0.75 |  |  | 98.6 | 730.6 | 1.121 | -8 | 57.25 | 97 | 30 | 0.999 | 183.53 | 216 | 7680 | 206.9 | 53.9 | -47.06 | 16.94 | 43.71 | 41.19 | 45.33 | 39 | 21 | 13 | 39 | 38.04 | 90 | 80
3:21 | 1750 | 269 | 49.7 | 77.7 | 94.9 | 70 | 51.1 | 169.4 | 95.1 | 204.6 | 208.7 | 43 | 11.4 | 30 | 0.043 | 104 | 30.1 | 15.566 | 469.6 | 210.1 | 209.6 | 98 | 32.2 | 0.752 |  |  | 98.5 | 730.6 | 1.119 | -8 | 54.51 | 97 | 30 | 1.008 | 183.53 | 205 | 8360 | 209.82 | 54.12 | -47 | 17.19 | 43.89 | 41.2 | 45.44 | 39 | 21 | 13 | 39 | 38.04 | 94 | 82
3:21 | 1755 | 271.4 | 50.2 | 77.7 | 94.9 | 70 | 51.1 | 170 | 95 | 205.4 | 208.6 | 43.1 | 11.4 | 30 | 0.042 | 104 | 30.1 | 15.561 | 469.4 | 210 | 209.6 | 98 | 32.2 | 0.752 |  |  | 98.5 | 730.7 | 1.119 | -8 | 54.51 | 97 | 30 | 1.001 | 183.14 | 214 | 8920 | 208.51 | 53.8 | -47.12 | 17.06 | 43.96 | 41.27 | 45.44 | 39 | 21 | 13 | 39 | 37.65 | 92 | 82
3:21 | 1742 | 267.1 | 48.1 | 77.7 | 94.9 | 70 | 51.1 | 170 | 95 | 205.2 | 208.7 | 43.1 | 11.4 | 30 | 0.053 | 104 | 30.1 | 15.548 | 469.9 | 209.9 | 209.4 | 98 | 32.2 | 0.748 |  |  | 98.5 | 730.7 | 1.12 | -8 | 59.61 | 97 | 30 | 0.999 | 183.14 | 203 | 8750 | 207.89 | 54.1 | -47 | 16.94 | 43.63 | 41.09 | 45.55 | 39 | 21 | 13 | 39 | 38.04 | 93 | 81
3:21 | 1753 | 268.1 | 50.1 | 77.7 | 94.9 | 70 | 51.1 | 170 | 95 | 205.4 | 208.9 | 43 | 11.4 | 30 | 0.054 | 104 | 30.1 | 15.475 | 470.5 | 210 | 209.5 | 98 | 32.2 | 0.75 |  |  | 98.6 | 730.9 | 1.123 | -8 | 59.61 | 97 | 30 | 1.002 | 183.53 | 204 | 8990 | 211.11 | 53.87 | -47.06 | 17.12 | 43.63 | 40.98 | 45.44 | 39 | 21 | 13 | 39 | 38.04 | 92 | 81
3:21 | 1749 | 270.1 | 49.2 | 77.7 | 95 | 70 | 51.1 | 170.1 | 95 | 205.4 | 208.6 | 43 | 11.4 | 30 | 0.047 | 104 | 30.1 | 15.351 | 470.8 | 210 | 209.5 | 98 | 32.2 | 0.751 |  |  | 98.6 | 731 | 1.138 | -8 | 56.86 | 97 | 30 | 1.004 | 183.53 | 204 | 8730 | 209.5 | 52.23 | -46.94 | 17.06 | 43.87 | 41.13 | 45.44 | 39 | 21 | 13 | 39 | 37.65 | 94 | 84
3:21 | 1756 | 271.3 | 51.1 | 77.8 | 95 | 70 | 51.1 | 169.8 | 95 | 205.1 | 208.5 | 43 | 11.4 | 30 | 0.047 | 104 | 30.1 | 15.319 | 470.4 | 209.8 | 209.3 | 98 | 32.2 | 0.752 |  |  | 98.6 | 731 | 1.112 | -8 | 52.16 | 97 | 30 | 1.006 | 183.53 | 203 | 9920 | 207.57 | 53.63 | -47.06 | 16.88 | 43.63 | 41.13 | 45.44 | 39 | 21 | 13 | 39 | 38.04 | 92 | 86
3:21 | 1759 | 273.4 | 51 | 77.8 | 95 | 70 | 51.1 | 170.1 | 95 | 205.4 | 208.4 | 43 | 11.4 | 30 | 0.041 | 104 | 30.1 | 15.358 | 469.5 | 210 | 209.5 | 98 | 32.2 | 0.754 |  |  | 98.6 | 730.9 | 1.125 | -8 | 50.59 | 97 | 30 | 1.014 | 183.14 | 212 | 7870 | 211.11 | 53.85 | -46.81 | 16.75 | 43.74 | 40.92 | 45.44 | 39 | 21 | 13 | 39 | 37.65 | 91 | 88
3:21 | 1748 | 268.8 | 49.9 | 77.8 | 95 | 70 | 51.1 | 169.6 | 95 | 204.8 | 208.5 | 43 | 11.4 | 30 | 0.043 | 104 | 30.1 | 15.454 | 470.4 | 210.1 | 209.7 | 98 | 32.2 | 0.753 |  |  | 98.5 | 730.7 | 1.112 | -8 | 50.98 | 97 | 30 | 1.021 | 183.53 | 205 | 8240 | 209.5 | 53.81 | -47 | 16.81 | 43.33 | 41.03 | 45.55 | 39 | 21 | 13 | 39 | 37.65 | 95 | 82
3:21 | 1754 | 270.8 | 49.9 | 77.8 | 94.9 | 70 | 51.1 | 170.1 | 95 | 205.5 | 208.8 | 43 | 11.4 | 30 | 0.048 | 104 | 30.1 | 15.453 | 471.1 | 210.1 | 209.6 | 98 | 32.2 | 0.752 |  |  | 98.5 | 730.7 | 1.129 | -8 | 57.65 | 97 | 30 | 0.999 | 183.92 | 215 | 8120 | 211.11 | 53.56 | -46.75 | 17.06 | 43.75 | 40.97 | 45.55 | 39 | 21 | 13 | 39 | 38.04 | 94 | 80
3:21 | 1748 | 269.2 | 48.5 | 77.8 | 94.9 | 70 | 51.1 | 170.2 | 95 | 205.6 | 208.5 | 43 | 11.4 | 30 | 0.053 | 104 | 30.1 | 15.478 | 470.7 | 209.8 | 209.3 | 98 | 32.2 | 0.749 |  |  | 98.5 | 730.7 | 1.107 | -8 | 57.65 | 97 | 30 | 1.016 | 178.43 | 203 | 9900 | 209.18 | 53.6 | -46.88 | 16.75 | 43.76 | 41.15 | 45.55 | 39 | 21 | 13 | 39 | 37.65 | 91 | 84
3:21 | 1749 | 270.5 | 48.9 | 77.8 | 95 | 70 | 51.1 | 170.2 | 95 | 205.5 | 208.6 | 43 | 11.4 | 30 | 0.049 | 104 | 30.1 | 15.514 | 470.6 | 209.8 | 209.4 | 98 | 32.2 | 0.749 |  |  | 98.6 | 730.6 | 1.118 | -8 | 56.08 | 97 | 30 | 0.989 | 183.14 | 212 | 7940 | 209.82 | 55.43 | -47.25 | 16.94 | 43.88 | 41.18 | 45.44 | 39 | 21 | 13 | 39 | 37.65 | 92 | 83
3:21 | 1742 | 266.4 | 48.5 | 77.8 | 95 | 70 | 51.1 | 169.5 | 95 | 204.5 | 209 | 43 | 11.4 | 30 | 0.058 | 104 | 30.1 | 15.544 | 471.2 | 210.1 | 209.6 | 98 | 32.2 | 0.746 |  |  | 98.6 | 730.5 | 1.125 | -8 | 59.61 | 97 | 30 | 0.991 | 184.31 | 214 | 8600 | 211.11 | 53.56 | -47 | 16.88 | 43.8 | 41.13 | 45.44 | 39 | 21 | 13 | 39 | 38.04 | 89 | 86
3:21 | 1748 | 268.9 | 48.5 | 77.8 | 95.1 | 70 | 51.1 | 169.6 | 95 | 204.7 | 208.8 | 43 | 11.4 | 30 | 0.055 | 104 | 30.1 | 15.56 | 471.1 | 209.9 | 209.4 | 98 | 32.2 | 0.747 |  |  | 98.6 | 730.7 | 1.131 | -8 | 58.04 | 97 | 30 | 1.002 | 183.53 | 203 | 9160 | 206.26 | 53.66 | -46.88 | 16.94 | 43.89 | 41.16 | 45.33 | 39 | 21 | 13 | 39 | 38.04 | 92 | 83
3:21 | 1739 | 264.9 | 47.5 | 77.8 | 95.1 | 70 | 51.1 | 169.6 | 95 | 204.6 | 208.8 | 42.9 | 11.4 | 30 | 0.061 | 104 | 30.1 | 15.498 | 471.1 | 209.8 | 209.3 | 98 | 32.2 | 0.742 |  |  | 98.6 | 730.8 | 1.118 | -8 | 60.39 | 97 | 30 | 1.015 | 183.14 | 214 | 8480 | 208.51 | 56.25 | -46.94 | 17 | 43.99 | 41.31 | 45.33 | 39 | 21 | 13 | 39 | 38.04 | 94 | 81
3:21 | 1748 | 266 | 48.9 | 77.8 | 95.1 | 70 | 51.1 | 169.6 | 95 | 204.7 | 208.8 | 42.9 | 11.4 | 30 | 0.057 | 104 | 30.1 | 15.396 | 471.3 | 210 | 209.5 | 98 | 32.2 | 0.745 |  |  | 98.6 | 731.1 | 1.116 | -8 | 58.04 | 97 | 30 | 1.002 | 176.86 | 203 | 8750 | 206.9 | 54.71 | -46.94 | 17 | 43.89 | 41.42 | 45.33 | 39 | 21 | 13 | 39 | 38.04 | 91 | 80
3:21 | 1747 | 267.7 | 48.9 | 77.8 | 95.1 | 70 | 51.1 | 169.5 | 95 | 204.7 | 208.7 | 42.9 | 11.4 | 30 | 0.049 | 104 | 30.1 | 15.327 | 470.7 | 210.2 | 209.7 | 98 | 32.2 | 0.748 |  |  | 98.6 | 731.3 | 1.12 | -8 | 56.47 | 97 | 30 | 1.01 | 183.92 | 211 | 8970 | 208.83 | 53.6 | -47.06 | 16.94 | 43.71 | 41.22 | 45.33 | 39 | 21 | 13 | 39 | 38.04 | 93 | 83
3:21 | 1745 | 266.5 | 49.2 | 77.8 | 95.1 | 70 | 51.1 | 169.4 | 95 | 204.5 | 208.6 | 42.9 | 11.4 | 30 | 0.049 | 104 | 30.1 | 15.327 | 470.8 | 210 | 209.5 | 98 | 32.2 | 0.748 |  |  | 98.6 | 731.6 | 1.122 | -8 | 59.22 | 97 | 30 | 0.997 | 183.14 | 204 | 8600 | 209.18 | 53.86 | -46.75 | 16.88 | 43.95 | 41.25 | 45.33 | 39 | 21 | 13 | 39 | 38.04 | 95 | 79
3:21 | 1745 | 265.9 | 48.6 | 77.7 | 95 | 70 | 51.1 | 170.1 | 95 | 205.5 | 208.8 | 42.9 | 11.4 | 30 | 0.055 | 104 | 30.1 | 15.307 | 471.5 | 210 | 209.5 | 98 | 32.2 | 0.746 |  |  | 98.6 | 731.8 | 1.133 | -8 | 56.86 | 97 | 30 | 1 | 183.53 | 213 | 8800 | 208.51 | 54.28 | -47.06 | 17.19 | 43.61 | 41.2 | 45.33 | 39 | 21 | 13 | 39 | 38.04 | 95 | 81
3:21 | 1748 | 266.6 | 49.1 | 77.8 | 95 | 70 | 51.1 | 170.1 | 95 | 205.4 | 208.6 | 42.9 | 11.4 | 30 | 0.057 | 104 | 30.1 | 15.25 | 471.9 | 209.8 | 209.3 | 98 | 32.2 | 0.748 |  |  | 98.6 | 732.1 | 1.125 | -8 | 58.82 | 97 | 30 | 0.997 | 182.75 | 203 | 7900 | 206.9 | 53.87 | -46.81 | 17.06 | 43.89 | 41.16 | 45.33 | 39 | 21 | 13 | 39 | 37.65 | 93 | 82
3:21 | 1746 | 266.2 | 48.7 | 77.7 | 95 | 70 | 51.1 | 169.5 | 95 | 204.7 | 208.4 | 42.9 | 11.4 | 30 | 0.06 | 103.9 | 30.1 | 15.214 | 472.3 | 209.5 | 209 | 98 | 32.2 | 0.747 |  |  | 98.6 | 732.3 | 1.128 | -8 | 60.39 | 97 | 30 | 0.997 | 183.14 | 213 | 8700 | 209.82 | 53.61 | -46.94 | 17 | 43.84 | 41.22 | 45.33 | 39 | 21 | 13 | 39 | 38.04 | 91 | 80
3:21 | 1751 | 268.5 | 49.4 | 77.7 | 95 | 70 | 51.1 | 169.3 | 95 | 204.5 | 208.5 | 42.9 | 11.4 | 30 | 0.056 | 104 | 30.1 | 15.228 | 472.8 | 209.6 | 209.1 | 98 | 32.2 | 0.747 |  |  | 98.5 | 732.4 | 1.133 | -8 | 59.22 | 97 | 30 | 0.998 | 183.53 | 202 | 8240 | 207.57 | 53.85 | -46.88 | 16.81 | 43.74 | 41.05 | 45.23 | 39 | 21 | 13 | 39 | 38.04 | 94 | 79
3:21 | 1748 | 268.4 | 49 | 77.7 | 95 | 70 | 51.1 | 169.3 | 95 | 204.5 | 208.6 | 42.9 | 11.4 | 30 | 0.052 | 104 | 30.1 | 15.292 | 472.7 | 209.8 | 209.4 | 98 | 32.2 | 0.75 |  |  | 98.5 | 732.4 | 1.121 | -8 | 52.16 | 97 | 30 | 0.995 | 183.14 | 204 | 8990 | 208.83 | 54.08 | -47.06 | 16.81 | 43.8 | 41.08 | 45.33 | 39 | 21 | 13 | 39 | 37.65 | 89 | 78
3:21 | 1752 | 271.8 | 48.9 | 77.7 | 95 | 70 | 51.1 | 169.5 | 95 | 204.7 | 208.4 | 42.9 | 11.4 | 30 | 0.045 | 104 | 30.1 | 15.337 | 472.4 | 209.8 | 209.3 | 98 | 32.2 | 0.75 |  |  | 98.6 | 732.3 | 1.13 | -8 | 50.2 | 97 | 30 | 1.006 | 183.14 | 214 | 8800 | 209.82 | 53.97 | -46.88 | 16.94 | 43.78 | 41.01 | 45.33 | 39 | 21 | 13 | 39 | 37.65 | 90 | 78
3:21 | 1747 | 267.9 | 49.2 | 77.7 | 95 | 70 | 51.1 | 169.4 | 95 | 204.5 | 208.5 | 42.9 | 11.4 | 30 | 0.053 | 104 | 30.1 | 15.343 | 472.1 | 209.7 | 209.2 | 98 | 32.2 | 0.746 |  |  | 98.6 | 732.3 | 1.131 | -8 | 58.82 | 97 | 30 | 0.998 | 183.14 | 203 | 8600 | 206.26 | 54.22 | -47.12 | 17.06 | 43.37 | 41.13 | 45.44 | 39 | 21 | 13 | 39 | 38.04 | 91 | 79
3:21 | 1749 | 268 | 49 | 77.7 | 95 | 70 | 51.1 | 169.2 | 95 | 204.3 | 208.8 | 42.9 | 11.4 | 30 | 0.051 | 104 | 30.1 | 15.269 | 470.8 | 209.9 | 209.5 | 98 | 32.2 | 0.746 |  |  | 98.6 | 732.3 | 1.127 | -8 | 59.61 | 97 | 30 | 1.006 | 183.53 | 204 | 7770 | 208.83 | 54.93 | -46.75 | 17 | 43.67 | 41.02 | 45.44 | 39 | 21 | 13 | 39 | 38.04 | 93 | 79
3:21 | 1757 | 270.4 | 50.5 | 77.7 | 95 | 70 | 51.1 | 169.4 | 95 | 204.7 | 208.8 | 42.9 | 11.4 | 30 | 0.042 | 104 | 30.1 | 15.249 | 468.7 | 210.3 | 209.8 | 98 | 32.2 | 0.75 |  |  | 98.6 | 732.4 | 1.116 | -8 | 55.29 | 97 | 30 | 1.026 | 183.92 | 210 | 8190 | 208.51 | 52.81 | -47.25 | 16.88 | 43.54 | 41.09 | 45.33 | 39 | 21 | 13 | 39 | 38.04 | 93 | 79
3:21 | 1752 | 271.8 | 49.2 | 77.7 | 95 | 70 | 51.1 | 169.5 | 95 | 204.7 | 208.5 | 43 | 11.4 | 30 | 0.042 | 104 | 30.1 | 15.42 | 468.9 | 210 | 209.5 | 98 | 32.2 | 0.75 |  |  | 98.6 | 732.4 | 1.118 | -8 | 58.04 | 97 | 30 | 0.99 | 182.75 | 203 | 8330 | 206.26 | 52.97 | -46.88 | 16.94 | 43.87 | 40.85 | 45.44 | 39 | 21 | 13 | 39 | 37.65 | 94 | 79
3:21 | 1752 | 270.6 | 49.3 | 77.7 | 95 | 70 | 51.1 | 169.4 | 95 | 204.6 | 208.5 | 43 | 11.4 | 30 | 0.045 | 104 | 30.1 | 15.59 | 469.4 | 209.8 | 209.3 | 98 | 32.2 | 0.75 |  |  | 98.5 | 732.3 | 1.12 | -8 | 59.22 | 97 | 30 | 0.991 | 183.14 | 212 | 8730 | 207.89 | 54.21 | -47 | 17 | 43.73 | 41.05 | 45.44 | 39 | 21 | 13 | 39 | 37.65 | 92 | 80
3:21 | 1751 | 271.5 | 48.6 | 77.7 | 95 | 70 | 51.1 | 169.8 | 95 | 205.1 | 208.4 | 43 | 11.4 | 30 | 0.047 | 104 | 30.1 | 15.548 | 469.9 | 209.6 | 209.1 | 98 | 32.2 | 0.747 |  |  | 98.6 | 732.2 | 1.126 | -8 | 58.43 | 97 | 30 | 1 | 180.39 | 204 | 8310 | 208.83 | 54.23 | -47.06 | 16.69 | 43.85 | 40.99 | 45.44 | 39 | 21 | 13 | 39 | 37.65 | 92 | 80
3:21 | 1745 | 266 | 49.1 | 77.7 | 95 | 70 | 51.1 | 170.3 | 95 | 205.7 | 208.3 | 43 | 11.4 | 30 | 0.061 | 104 | 30.1 | 15.438 | 470 | 209.4 | 208.9 | 98 | 32.2 | 0.743 |  |  | 98.6 | 732 | 1.131 | -8 | 57.65 | 97 | 30 | 1.01 | 183.14 | 214 | 8240 | 209.5 | 55.01 | -47 | 16.94 | 43.88 | 41.15 | 45.44 | 39 | 21 | 13 | 39 | 38.04 | 92 | 80
3:21 | 1749 | 267.2 | 49 | 77.7 | 95 | 70 | 51.1 | 170.6 | 95 | 206.2 | 208.2 | 43 | 11.4 | 30 | 0.06 | 103.9 | 30.1 | 15.302 | 470.3 | 209.2 | 208.7 | 98 | 32.2 | 0.744 |  |  | 98.6 | 731.9 | 1.13 | -8 | 59.22 | 97 | 30 | 0.995 | 182.75 | 202 | 9160 | 209.82 | 54.82 | -47 | 16.88 | 43.8 | 41.14 | 45.33 | 39 | 21 | 13 | 39 | 38.04 | 92 | 80
3:21 | 1746 | 267.9 | 48.3 | 77.7 | 95 | 70 | 51.1 | 170.9 | 95 | 206.4 | 208.3 | 42.9 | 11.4 | 30 | 0.059 | 103.9 | 30.1 | 15.253 | 469.9 | 209.4 | 208.9 | 98 | 32.2 | 0.747 |  |  | 98.6 | 731.8 | 1.127 | -8 | 56.08 | 97 | 30 | 0.99 | 183.14 | 204 | 9510 | 206.26 | 53.85 | -46.88 | 17.06 | 43.83 | 41.31 | 45.33 | 39 | 21 | 13 | 39 | 38.04 | 91 | 78
3:21 | 1748 | 267.5 | 48.8 | 77.7 | 95 | 70 | 51.1 | 170.7 | 95 | 206.3 | 208.5 | 42.9 | 11.4 | 30 | 0.058 | 103.9 | 30.1 | 15.349 | 469.3 | 209.6 | 209.1 | 98 | 32.2 | 0.749 |  |  | 98.6 | 731.7 | 1.124 | -8 | 59.22 | 97 | 30 | 1.001 | 183.14 | 203 | 8820 | 207.57 | 54.84 | -47 | 16.88 | 43.94 | 41.34 | 45.33 | 39 | 21 | 13 | 39 | 38.04 | 94 | 81
3:21 | 1752 | 269.3 | 49.2 | 77.7 | 95 | 70 | 51.1 | 170.8 | 95 | 206.4 | 208.6 | 42.9 | 11.4 | 30 | 0.05 | 104 | 30.1 | 15.387 | 469.5 | 210 | 209.5 | 98 | 32.2 | 0.751 |  |  | 98.6 | 731.7 | 1.15 | -8 | 60.39 | 97 | 30 | 1.003 | 183.53 | 213 | 9020 | 206.9 | 53.99 | -47.19 | 16.88 | 43.76 | 41.32 | 45.33 | 39 | 21 | 13 | 39 | 37.65 | 92 | 81
3:21 | 1758 | 271.7 | 51 | 77.7 | 95 | 70 | 51.1 | 170.8 | 95 | 206.4 | 208.3 | 42.9 | 11.4 | 30 | 0.043 | 104 | 30.1 | 15.361 | 468.7 | 209.8 | 209.3 | 98 | 32.2 | 0.756 |  |  | 98.6 | 731.6 | 1.119 | -8 | 51.76 | 97 | 30 | 0.995 | 183.14 | 214 | 8630 | 209.82 | 55.06 | -46.81 | 16.88 | 43.95 | 41.28 | 45.33 | 39 | 21 | 13 | 39 | 37.65 | 92 | 81
3:21 | 1749 | 271.9 | 49 | 77.7 | 95 | 70 | 51.1 | 170.8 | 95 | 206.4 | 208.4 | 43 | 11.3 | 30 | 0.045 | 104 | 30.1 | 15.497 | 468.3 | 209.7 | 209.2 | 98 | 32.2 | 0.753 |  |  | 98.6 | 731.5 | 1.121 | -8 | 56.86 | 97 | 30 | 0.998 | 183.14 | 203 | 8330 | 206.58 | 54.21 | -46.88 | 16.88 | 43.73 | 41.13 | 45.44 | 39 | 21 | 13 | 39 | 37.65 | 91 | 81
3:21 | 1743 | 267.2 | 48 | 77.7 | 95 | 70 | 51.1 | 170.5 | 95 | 205.9 | 208.5 | 43 | 11.4 | 30 | 0.055 | 104 | 30.1 | 15.561 | 468.7 | 209.7 | 209.2 | 98 | 32.2 | 0.747 |  |  | 98.6 | 731.4 | 1.126 | -8 | 58.82 | 97 | 30 | 0.991 | 183.14 | 203 | 8580 | 206.9 | 53.76 | -46.94 | 16.94 | 43.91 | 41.16 | 45.44 | 39 | 21 | 13 | 39 | 38.04 | 93 | 82
3:21 | 1751 | 268.5 | 49.6 | 77.7 | 95 | 70 | 51.1 | 170.6 | 95 | 206.2 | 208.6 | 43 | 11.4 | 30 | 0.055 | 104 | 30.1 | 15.43 | 469.4 | 209.7 | 209.2 | 98 | 32.2 | 0.749 |  |  | 98.6 | 731.4 | 1.129 | -8 | 56.47 | 97 | 30 | 0.995 | 183.53 | 214 | 8510 | 208.51 | 54.69 | -46.81 | 16.88 | 43.87 | 41.21 | 45.33 | 39 | 21 | 13 | 39 | 37.65 | 89 | 83
3:21 | 1749 | 268.2 | 49.1 | 77.7 | 95 | 70 | 51.1 | 169.8 | 95.1 | 205.1 | 208.6 | 42.9 | 11.3 | 30 | 0.058 | 104 | 30.1 | 15.406 | 469.5 | 209.7 | 209.2 | 98 | 32.2 | 0.749 |  |  | 98.6 | 731.4 | 1.127 | -8 | 59.61 | 97 | 30 | 0.989 | 183.14 | 204 | 8480 | 206.9 | 53.65 | -47 | 16.88 | 43.86 | 41 | 45.33 | 39 | 21 | 13 | 39 | 37.65 | 93 | 81
3:21 | 1748 | 269.1 | 48.9 | 77.7 | 95 | 70 | 51.1 | 169.7 | 95.1 | 204.9 | 208.6 | 42.9 | 11.3 | 30 | 0.054 | 104 | 30.1 | 15.475 | 469.4 | 209.8 | 209.3 | 98 | 32.2 | 0.748 |  |  | 98.6 | 731.4 | 1.122 | -8 | 59.22 | 97 | 30 | 1.017 | 183.53 | 203 | 9820 | 208.51 | 53.91 | -46.94 | 16.88 | 43.64 | 41.27 | 45.33 | 39 | 21 | 13 | 39 | 37.65 | 89 | 83
3:21 | 1750 | 270 | 49.1 | 77.7 | 95 | 70 | 51.1 | 169.6 | 95 | 204.9 | 208.8 | 42.9 | 11.3 | 30 | 0.045 | 104 | 30.1 | 15.443 | 469.1 | 210.1 | 209.7 | 98 | 32.2 | 0.748 |  |  | 98.5 | 731.4 | 1.12 | -8 | 52.16 | 97 | 30 | 0.99 | 183.92 | 213 | 9120 | 211.11 | 54.89 | -47.06 | 17 | 43.83 | 41.14 | 45.33 | 39 | 21 | 13 | 39 | 37.65 | 97 | 81
3:21 | 1759 | 273.8 | 50.8 | 77.7 | 95 | 70 | 51.1 | 169.6 | 95 | 204.9 | 208.5 | 43 | 11.4 | 30 | 0.036 | 104 | 30.1 | 15.384 | 467.9 | 210.3 | 209.8 | 98 | 32.2 | 0.753 |  |  | 98.5 | 731.4 | 1.122 | -8 | 47.06 | 97 | 30 | 0.996 | 183.53 | 204 | 8970 | 208.51 | 52.3 | -46.88 | 17.19 | 43.91 | 41.09 | 45.44 | 39 | 21 | 13 | 39 | 37.65 | 96 | 86
3:21 | 1748 | 270.8 | 48.7 | 77.7 | 95 | 70 | 51.1 | 169.4 | 95 | 204.5 | 208.3 | 43 | 11.4 | 30 | 0.043 | 104 | 30.1 | 15.499 | 469.1 | 209.9 | 209.4 | 98 | 32.2 | 0.75 |  |  | 98.6 | 731.4 | 1.123 | -8 | 54.12 | 97 | 30 | 0.987 | 182.75 | 205 | 8120 | 209.18 | 53 | -47.19 | 17 | 43.81 | 40.98 | 45.55 | 39 | 21 | 13 | 39 | 37.65 | 95 | 83
3:21 | 1744 | 266.8 | 48.9 | 77.7 | 95 | 70 | 51.1 | 169.2 | 95 | 204.2 | 208.6 | 43.1 | 11.4 | 30 | 0.056 | 104 | 30.1 | 15.532 | 470.1 | 209.8 | 209.4 | 98 | 32.1 | 0.745 |  |  | 98.6 | 731.5 | 1.126 | -8 | 59.22 | 97 | 30 | 1.013 | 183.14 | 214 | 9240 | 208.19 | 54.58 | -47 | 17 | 43.6 | 41.04 | 45.55 | 39 | 21 | 13 | 39 | 38.04 | 91 | 82
3:21 | 1747 | 266.4 | 48.5 | 77.7 | 95 | 70 | 51.1 | 169.1 | 95 | 204.1 | 209.1 | 43 | 11.3 | 30 | 0.057 | 104 | 30.1 | 15.411 | 470.3 | 210.2 | 209.7 | 98 | 32.2 | 0.747 |  |  | 98.6 | 731.7 | 1.134 | -8 | 58.82 | 97 | 30 | 0.991 | 183.92 | 204 | 8770 | 209.82 | 54.79 | -46.94 | 17.06 | 43.82 | 41.1 | 45.44 | 39 | 21 | 13 | 39 | 38.04 | 97 | 84
3:21 | 1757 | 269.4 | 50.7 | 77.7 | 95 | 70 | 51.1 | 169.6 | 95 | 205 | 209.4 | 43 | 11.3 | 30 | 0.044 | 104 | 30.1 | 15.325 | 469.6 | 210.7 | 210.2 | 98 | 32.1 | 0.748 |  |  | 98.6 | 731.9 | 1.12 | -8 | 56.47 | 97 | 30 | 1.035 | 178.82 | 214 | 9040 | 208.83 | 55.14 | -47 | 17.06 | 43.45 | 40.86 | 45.44 | 39 | 21 | 13 | 39 | 38.04 | 94 | 82
3:21 | 1751 | 270.3 | 49.8 | 77.7 | 95 | 70 | 51.1 | 170 | 95 | 205.4 | 208.9 | 43.1 | 11.3 | 30 | 0.04 | 104.1 | 30.1 | 15.365 | 469.6 | 210.6 | 210.1 | 98 | 32.1 | 0.751 |  |  | 98.6 | 732 | 1.117 | -8 | 49.8 | 97 | 30 | 1.013 | 181.18 | 205 | 8900 | 211.75 | 54.09 | -46.88 | 16.94 | 43.83 | 40.88 | 45.44 | 39 | 21 | 13 | 39 | 38.04 | 95 | 76
3:21 | 1759 | 273.9 | 50.4 | 77.7 | 95 | 70 | 51.1 | 170.2 | 95 | 205.6 | 208.6 | 43.1 | 11.4 | 30 | 0.037 | 104.1 | 30.1 | 15.481 | 469.5 | 210.2 | 209.7 | 98 | 32.1 | 0.754 |  |  | 98.6 | 732 | 1.12 | -8 | 49.8 | 97 | 30 | 0.993 | 179.61 | 214 | 8650 | 208.51 | 53.39 | -46.94 | 16.69 | 43.65 | 41.21 | 45.55 | 39 | 21 | 13 | 39 | 37.65 | 91 | 83
3:21 | 1748 | 270.1 | 49.2 | 77.7 | 95 | 70 | 51.1 | 169.9 | 95 | 205.3 | 208.3 | 43.1 | 11.3 | 30 | 0.047 | 104 | 30.1 | 15.588 | 470.2 | 209.8 | 209.3 | 98 | 32.1 | 0.751 |  |  | 98.6 | 731.8 | 1.129 | -8 | 57.65 | 97 | 30 | 1.004 | 182.75 | 203 | 9240 | 206.9 | 54.28 | -47.19 | 16.69 | 43.36 | 41.2 | 45.55 | 39 | 21 | 13 | 39 | 38.04 | 92 | 82
3:22 | 1750 | 269 | 49.4 | 77.7 | 95 | 70 | 51.1 | 169.8 | 95 | 205.1 | 208.2 | 43.1 | 11.3 | 30 | 0.059 | 104 | 30.1 | 15.554 | 470.7 | 209.4 | 208.9 | 98 | 32.1 | 0.748 |  |  | 98.6 | 731.7 | 1.131 | -8 | 60.78 | 97 | 30 | 1.007 | 183.14 | 212 | 8750 | 208.19 | 54.83 | -46.81 | 17 | 43.74 | 41.19 | 45.55 | 39 | 21 | 13 | 39 | 38.04 | 91 | 83
3:22 | 1750 | 268.5 | 48.9 | 77.7 | 95 | 70 | 51.1 | 169.8 | 95.1 | 205.2 | 208.3 | 43.1 | 11.3 | 30 | 0.061 | 103.9 | 30.1 | 15.38 | 471.1 | 209.3 | 208.8 | 98 | 32.1 | 0.746 |  |  | 98.6 | 731.7 | 1.126 | -8 | 59.22 | 97 | 30 | 1 | 182.75 | 214 | 7720 | 208.19 | 54.73 | -47 | 17 | 43.78 | 41.23 | 45.44 | 39 | 21 | 13 | 39 | 38.04 | 91 | 84
3:22 | 1747 | 267.9 | 49.4 | 77.7 | 94.9 | 70 | 51.1 | 169.8 | 95.1 | 205 | 208.7 | 43 | 11.3 | 30 | 0.054 | 104 | 30.1 | 15.241 | 469.9 | 209.8 | 209.3 | 98 | 32.1 | 0.748 |  |  | 98.6 | 731.6 | 1.112 | -8 | 59.22 | 97 | 30 | 0.993 | 175.29 | 204 | 8750 | 209.5 | 53.6 | -46.94 | 17.25 | 43.86 | 41.13 | 45.33 | 39 | 21 | 13 | 39 | 38.04 | 90 | 83
3:22 | 1753 | 269.3 | 50.1 | 77.7 | 94.9 | 70 | 51.1 | 169.7 | 95 | 205 | 209 | 43 | 11.3 | 30 | 0.046 | 104 | 30.1 | 15.28 | 470.1 | 210.2 | 209.7 | 98 | 32.1 | 0.749 |  |  | 98.6 | 731.6 | 1.119 | -8 | 53.73 | 97 | 30 | 0.992 | 180 | 216 | 8700 | 208.51 | 54.37 | -47.06 | 17 | 43.9 | 41.13 | 45.33 | 39 | 21 | 13 | 39 | 37.65 | 95 | 79
3:22 | 1758 | 273.4 | 50.7 | 77.7 | 94.9 | 70 | 51.1 | 170 | 95 | 205.4 | 208.6 | 43 | 11.3 | 30 | 0.038 | 104.1 | 30.1 | 15.427 | 468.5 | 210.3 | 209.8 | 98 | 32.1 | 0.752 |  |  | 98.6 | 731.5 | 1.122 | -8 | 53.33 | 97 | 30 | 1.021 | 178.82 | 210 | 8460 | 206.9 | 54.84 | -47 | 17 | 43.83 | 41.06 | 45.33 | 39 | 21 | 13 | 39 | 37.65 | 91 | 79
3:22 | 1749 | 272.1 | 49 | 77.7 | 95 | 70 | 51.1 | 170 | 95 | 205.3 | 208 | 43.1 | 11.3 | 30 | 0.039 | 104 | 30.1 | 15.638 | 469.7 | 209.8 | 209.3 | 98 | 32.1 | 0.751 |  |  | 98.6 | 731.4 | 1.124 | -8 | 47.06 | 97 | 30 | 0.993 | 182.75 | 212 | 7750 | 206.58 | 54.72 | -46.88 | 16.94 | 43.94 | 41.21 | 45.44 | 39 | 21 | 13 | 39 | 37.65 | 95 | 80
3:22 | 1743 | 267 | 48.2 | 77.7 | 95 | 70 | 51.1 | 169.8 | 95 | 205 | 208.2 | 43.1 | 11.4 | 30 | 0.056 | 104 | 30.1 | 15.651 | 470.7 | 209.6 | 209.1 | 98 | 32.1 | 0.746 |  |  | 98.6 | 731.2 | 1.122 | -8 | 60.39 | 97 | 30 | 0.991 | 183.14 | 212 | 8680 | 209.82 | 54.39 | -46.94 | 17.25 | 43.96 | 41.2 | 45.44 | 39 | 21 | 13 | 39 | 38.04 | 93 | 82
3:22 | 1749 | 267 | 49.5 | 77.7 | 95 | 70 | 51.1 | 169.9 | 95.1 | 205.2 | 208.5 | 43.1 | 11.3 | 30 | 0.059 | 103.9 | 30.1 | 15.518 | 470.7 | 209.6 | 209.1 | 98 | 32.1 | 0.744 |  |  | 98.6 | 731.2 | 1.13 | -8 | 58.04 | 97 | 30 | 0.998 | 183.14 | 203 | 7700 | 207.57 | 54.55 | -47.06 | 16.88 | 43.92 | 41.09 | 45.44 | 39 | 21 | 13 | 39 | 38.04 | 91 | 81
3:22 | 1752 | 270.4 | 49.6 | 77.7 | 95 | 70 | 51.1 | 170.3 | 95.1 | 205.7 | 208.6 | 42.9 | 11.3 | 30 | 0.049 | 104 | 30.1 | 15.348 | 470.7 | 209.8 | 209.3 | 98 | 32.1 | 0.748 |  |  | 98.6 | 731.2 | 1.123 | -8 | 59.22 | 97 | 30 | 1.007 | 181.57 | 205 | 8820 | 209.18 | 53.68 | -46.94 | 16.75 | 43.84 | 41.31 | 45.33 | 39 | 21 | 13 | 39 | 37.65 | 91 | 81
3:22 | 1750 | 269.5 | 49.5 | 77.7 | 95 | 70 | 51.1 | 170.1 | 95 | 205.3 | 208.6 | 42.8 | 11.3 | 30 | 0.048 | 104 | 30.1 | 15.276 | 470.3 | 209.9 | 209.4 | 98 | 32.1 | 0.749 |  |  | 98.6 | 731.1 | 1.109 | -8 | 52.55 | 97 | 30 | 1.001 | 183.53 | 211 | 8430 | 208.51 | 54.34 | -47.06 | 17 | 43.51 | 40.97 | 45.33 | 39 | 21 | 13 | 39 | 38.04 | 94 | 84
3:22 | 1750 | 268.6 | 49.4 | 77.7 | 95 | 70 | 51.1 | 169.8 | 95 | 205.1 | 208.7 | 42.7 | 11.3 | 30 | 0.048 | 104 | 30.1 | 15.322 | 470.5 | 210 | 209.5 | 98 | 32.1 | 0.75 |  |  | 98.6 | 731.1 | 1.119 | -8 | 57.65 | 97 | 30 | 1.021 | 183.53 | 204 | 9210 | 206.9 | 54.52 | -46.88 | 17.12 | 43.87 | 41.11 | 45.33 | 39 | 21 | 13 | 39 | 38.04 | 95 | 84
3:22 | 1752 | 269 | 49.4 | 77.7 | 95 | 70 | 51.1 | 169.8 | 95 | 205.1 | 208.7 | 42.6 | 11.3 | 30 | 0.052 | 104 | 30.1 | 15.372 | 470.9 | 209.9 | 209.4 | 98 | 32.1 | 0.748 |  |  | 98.6 | 731 | 1.119 | -8 | 56.86 | 97 | 30 | 0.992 | 181.96 | 215 | 8240 | 211.11 | 54.73 | -47.06 | 17.06 | 43.68 | 41.19 | 45.33 | 39 | 21 | 13 | 39 | 38.04 | 91 | 82
3:22 | 1752 | 270.9 | 49.4 | 77.7 | 95 | 70 | 51.1 | 169.9 | 95.1 | 205.2 | 208.6 | 42.6 | 11.3 | 30 | 0.048 | 104 | 30.1 | 15.352 | 472 | 210 | 209.5 | 98 | 32.1 | 0.752 |  |  | 98.6 | 730.9 | 1.124 | -8 | 54.51 | 97 | 30 | 0.983 | 183.53 | 214 | 8380 | 208.83 | 53.69 | -46.94 | 17 | 43.95 | 41 | 45.33 | 39 | 21 | 13 | 39 | 37.65 | 91 | 80
3:22 | 1747 | 269.2 | 49 | 77.7 | 95 | 70 | 51.1 | 169.8 | 95.1 | 205.1 | 208.6 | 42.6 | 11.3 | 30 | 0.05 | 104 | 30.1 | 15.371 | 472.2 | 209.9 | 209.4 | 98 | 32.1 | 0.75 |  |  | 98.6 | 730.8 | 1.12 | -8 | 58.04 | 97 | 30 | 0.985 | 183.53 | 203 | 8260 | 206.58 | 54.16 | -47 | 17.06 | 43.67 | 41.01 | 45.44 | 39 | 21 | 13 | 39 | 37.65 | 96 | 88
3:22 | 1758 | 271.6 | 50.6 | 77.7 | 95 | 70 | 51.1 | 169.9 | 95.1 | 205.3 | 208.7 | 42.6 | 11.3 | 30 | 0.052 | 104 | 30.1 | 15.376 | 471.5 | 209.9 | 209.4 | 98 | 32.1 | 0.752 |  |  | 98.6 | 730.7 | 1.12 | -8 | 57.25 | 97 | 30 | 0.998 | 183.53 | 213 | 8770 | 208.83 | 53.66 | -47 | 16.94 | 43.57 | 41.06 | 45.44 | 39 | 21 | 13 | 39 | 37.65 | 92 | 86
3:22 | 1752 | 273.1 | 50 | 77.7 | 95 | 70 | 51.1 | 169.9 | 95 | 205.3 | 208.4 | 42.7 | 11.3 | 30 | 0.045 | 104 | 30.1 | 15.453 | 471.2 | 209.7 | 209.3 | 98 | 32.1 | 0.754 |  |  | 98.6 | 730.7 | 1.128 | -8 | 55.69 | 97 | 30 | 0.995 | 183.14 | 204 | 8240 | 208.83 | 53.31 | -47.06 | 16.94 | 43.52 | 41.09 | 45.55 | 39 | 21 | 13 | 39 | 37.65 | 97 | 87
3:22 | 1750 | 270 | 49.5 | 77.7 | 95 | 70 | 51.1 | 170.1 | 95 | 205.6 | 208.3 | 42.8 | 11.3 | 30 | 0.048 | 104 | 30.1 | 15.546 | 470.8 | 209.6 | 209.1 | 98 | 32.1 | 0.752 |  |  | 98.6 | 730.6 | 1.125 | -8 | 53.73 | 97 | 30 | 1.006 | 183.14 | 214 | 8260 | 208.19 | 54.84 | -47.06 | 17.06 | 43.81 | 41.16 | 45.55 | 39 | 21 | 13 | 39 | 38.04 | 92 | 83
3:22 | 1751 | 268.3 | 49.7 | 77.8 | 95 | 70 | 51.1 | 169.7 | 95 | 205 | 209 | 42.8 | 11.3 | 30 | 0.044 | 104 | 30.1 | 15.513 | 470.3 | 210.2 | 209.7 | 98 | 32.1 | 0.749 |  |  | 98.6 | 730.6 | 1.126 | -8 | 57.65 | 97 | 30 | 1.028 | 182.75 | 204 | 9530 | 206.9 | 54.2 | -47.19 | 17 | 43.43 | 41.13 | 45.64 | 39 | 21 | 13 | 39 | 38.04 | 91 | 84
3:22 | 1754 | 270.8 | 50.3 | 77.8 | 95 | 70 | 51.1 | 169.7 | 95 | 205.1 | 209.1 | 42.9 | 11.3 | 30 | 0.04 | 104.1 | 30.1 | 15.456 | 470.5 | 210.6 | 210.1 | 98 | 32.1 | 0.751 |  |  | 98.6 | 730.6 | 1.116 | -8 | 55.69 | 97 | 30 | 1.02 | 182.35 | 213 | 9290 | 211.11 | 54.78 | -46.94 | 17 | 43.66 | 41.03 | 45.64 | 39 | 21 | 13 | 39 | 37.65 | 89 | 80
3:22 | 1751 | 272.9 | 48.9 | 77.8 | 95 | 70 | 51.1 | 169.8 | 95 | 205.1 | 208.7 | 42.9 | 11.3 | 30 | 0.042 | 104 | 30.1 | 15.407 | 470.4 | 210.2 | 209.8 | 98 | 32.1 | 0.752 |  |  | 98.6 | 730.7 | 1.121 | -8 | 50.98 | 97 | 30 | 0.99 | 183.14 | 214 | 8310 | 209.82 | 54.08 | -46.94 | 16.88 | 43.48 | 41 | 45.75 | 39 | 21 | 13 | 39 | 37.65 | 93 | 83
3:22 | 1744 | 266.7 | 48.7 | 77.7 | 95 | 70 | 51.1 | 169.6 | 95 | 204.7 | 208.7 | 43 | 11.3 | 30 | 0.057 | 104 | 30.1 | 15.451 | 472.2 | 209.9 | 209.4 | 98 | 32.1 | 0.745 |  |  | 98.6 | 730.7 | 1.124 | -8 | 60.39 | 97 | 30 | 1.005 | 183.53 | 202 | 9870 | 206.58 | 54.86 | -46.94 | 16.88 | 43.61 | 41.18 | 45.84 | 39 | 21 | 13 | 39 | 38.04 | 95 | 84
3:22 | 1749 | 266 | 49.4 | 77.8 | 95 | 70 | 51.1 | 169.4 | 95 | 204.6 | 209.1 | 43 | 11.3 | 30 | 0.059 | 104 | 30.1 | 15.389 | 471.9 | 210.2 | 209.7 | 98 | 32.1 | 0.746 |  |  | 98.6 | 730.9 | 1.122 | -8 | 58.43 | 97 | 30 | 0.994 | 183.92 | 204 | 8600 | 209.18 | 55.04 | -46.88 | 16.94 | 43.47 | 41.16 | 45.75 | 39 | 21 | 13 | 39 | 38.04 | 93 | 82
3:22 | 1750 | 264.8 | 49.7 | 77.7 | 95 | 70 | 51.1 | 169.5 | 95 | 204.7 | 209.4 | 43 | 11.3 | 30 | 0.058 | 104 | 30.1 | 15.338 | 471.7 | 210.6 | 210.1 | 98 | 32.1 | 0.746 |  |  | 98.6 | 731.3 | 1.125 | -8 | 56.47 | 97 | 30 | 0.994 | 183.92 | 204 | 9210 | 208.51 | 53.56 | -46.94 | 16.88 | 43.85 | 41.05 | 45.75 | 39 | 21 | 13 | 39 | 38.04 | 93 | 81
3:22 | 1757 | 271.7 | 50.1 | 77.7 | 95.1 | 70 | 51.1 | 169.9 | 95 | 205.2 | 208.8 | 43 | 11.3 | 30 | 0.043 | 104.1 | 30.1 | 15.329 | 471.3 | 210.6 | 210.1 | 98 | 32.1 | 0.75 |  |  | 98.6 | 731.6 | 1.126 | -8 | 46.27 | 97 | 30 | 0.998 | 183.92 | 210 | 8530 | 208.83 | 53.05 | -47.06 | 17.06 | 43.85 | 41.18 | 45.64 | 39 | 21 | 13 | 39 | 37.65 | 93 | 81
3:22 | 1749 | 269.1 | 49.1 | 77.7 | 95.1 | 70 | 51.1 | 169.9 | 95 | 205.2 | 208.6 | 43.1 | 11.3 | 30 | 0.051 | 104 | 30.1 | 15.46 | 471.7 | 210 | 209.6 | 98 | 32.1 | 0.749 |  |  | 98.6 | 731.7 | 1.127 | -8 | 56.08 | 97 | 30 | 0.993 | 182.75 | 205 | 8360 | 206.58 | 53.05 | -47.06 | 16.75 | 43.46 | 41.26 | 45.84 | 39 | 21 | 13 | 39 | 37.65 | 90 | 77
3:22 | 1744 | 265.7 | 48.3 | 77.7 | 95.1 | 70 | 51.1 | 169.9 | 95 | 205.1 | 208.2 | 43.1 | 11.3 | 30 | 0.063 | 103.9 | 30.1 | 15.464 | 472.8 | 209.5 | 209 | 98 | 32.1 | 0.744 |  |  | 98.6 | 731.8 | 1.12 | -8 | 55.29 | 97 | 30 | 1.015 | 182.35 | 214 | 7870 | 209.18 | 56.6 | -46.75 | 16.88 | 43.89 | 41.18 | 45.84 | 39 | 21 | 13 | 39 | 38.04 | 91 | 79
3:22 | 1749 | 267.8 | 49.3 | 77.7 | 95 | 70 | 51.1 | 169.9 | 95 | 205.1 | 208.6 | 43.1 | 11.3 | 30 | 0.06 | 103.9 | 30.1 | 15.397 | 472.6 | 209.7 | 209.2 | 98 | 32.1 | 0.745 |  |  | 98.6 | 731.8 | 1.121 | -8 | 58.82 | 97 | 30 | 0.993 | 183.14 | 204 | 8580 | 206.9 | 54.24 | -46.94 | 17.06 | 43.92 | 41.18 | 45.75 | 39 | 21 | 13 | 39 | 37.65 | 91 | 82
3:22 | 1754 | 270.9 | 50 | 77.7 | 95 | 70 | 51.1 | 169.9 | 95 | 205.2 | 208.9 | 43.1 | 11.3 | 30 | 0.052 | 104 | 30.1 | 15.487 | 472.1 | 210.1 | 209.6 | 98 | 32 | 0.748 |  |  | 98.6 | 731.8 | 1.124 | -8 | 60 | 97 | 30 | 1.016 | 183.92 | 204 | 9510 | 209.82 | 54.11 | -46.94 | 17.06 | 43.89 | 41.19 | 45.64 | 39 | 21 | 13 | 39 | 37.65 | 88 | 78
3:22 | 1753 | 271.7 | 49 | 77.7 | 95 | 70 | 51.1 | 170 | 95 | 205.3 | 208.8 | 43.1 | 11.3 | 30 | 0.047 | 104 | 30.1 | 15.537 | 472.6 | 210 | 209.5 | 98 | 32 | 0.751 |  |  | 98.6 | 731.7 | 1.125 | -8 | 58.04 | 97 | 30 | 0.997 | 183.14 | 212 | 8310 | 208.51 | 53.67 | -46.88 | 16.88 | 43.76 | 41.17 | 45.64 | 39 | 21 | 13 | 39 | 37.65 | 90 | 77
3:22 | 1746 | 267.5 | 49 | 77.7 | 94.9 | 70 | 51.1 | 169.6 | 95 | 204.8 | 208.9 | 43.1 | 11.3 | 30 | 0.047 | 104 | 30.1 | 15.515 | 472.8 | 210.2 | 209.7 | 98 | 32 | 0.747 |  |  | 98.5 | 731.7 | 1.14 | -8 | 58.43 | 97 | 30 | 1.001 | 180.39 | 203 | 8210 | 208.19 | 52.6 | -46.94 | 17.06 | 43.73 | 41.24 | 45.64 | 39 | 21 | 13 | 39 | 38.04 | 92 | 80
3:22 | 1753 | 271.5 | 49.9 | 77.7 | 95 | 70 | 51.1 | 169.7 | 95 | 204.9 | 208.7 | 43.1 | 11.3 | 30 | 0.036 | 104 | 30.1 | 15.414 | 471.1 | 210.4 | 209.9 | 98 | 32 | 0.75 |  |  | 98.6 | 731.7 | 1.12 | -8 | 54.9 | 97 | 30 | 1.015 | 177.25 | 206 | 9070 | 208.83 | 54.14 | -46.94 | 17.25 | 44.05 | 41.06 | 45.64 | 39 | 21 | 13 | 39 | 38.04 | 96 | 80
3:22 | 1749 | 270 | 48.9 | 77.7 | 95 | 70 | 51.1 | 169.5 | 95 | 204.8 | 208.7 | 43.1 | 11.3 | 30 | 0.044 | 104 | 30.1 | 15.435 | 470.4 | 210.2 | 209.7 | 98 | 32.1 | 0.752 |  |  | 98.6 | 731.6 | 1.125 | -8 | 56.86 | 97 | 30 | 1.008 | 183.53 | 214 | 8920 | 208.51 | 54.13 | -47 | 17.06 | 43.89 | 41.12 | 45.75 | 39 | 21 | 13 | 39 | 37.65 | 94 | 83
3:22 | 1748 | 268.6 | 48.8 | 77.7 | 95 | 70 | 51.1 | 169.7 | 95 | 204.9 | 208.9 | 43.1 | 11.3 | 30 | 0.051 | 104 | 30.1 | 15.403 | 470.3 | 210 | 209.5 | 98 | 32.1 | 0.75 |  |  | 98.6 | 731.6 | 1.123 | -8 | 58.82 | 97 | 30 | 0.994 | 183.14 | 202 | 8360 | 207.57 | 54.71 | -47.19 | 16.94 | 43.8 | 41.06 | 45.75 | 39 | 21 | 13 | 39 | 37.65 | 95 | 78
3:22 | 1753 | 270.5 | 49.9 | 77.7 | 95 | 70 | 51.1 | 169.5 | 95 | 204.7 | 208.9 | 43.1 | 11.3 | 30 | 0.048 | 104 | 30.1 | 15.427 | 470.1 | 210.2 | 209.7 | 98 | 32.1 | 0.754 |  |  | 98.6 | 731.6 | 1.119 | -8 | 56.47 | 97 | 30 | 1.003 | 183.53 | 204 | 8040 | 211.43 | 53.63 | -47.06 | 17.06 | 43.74 | 41.15 | 45.64 | 39 | 21 | 13 | 39 | 38.04 | 92 | 80
3:22 | 1743 | 268.8 | 47.7 | 77.7 | 95 | 70 | 51.1 | 169.4 | 95 | 204.6 | 209 | 43.1 | 11.3 | 30 | 0.048 | 104 | 30.1 | 15.498 | 471.5 | 210.3 | 209.8 | 98 | 32.1 | 0.754 |  |  | 98.6 | 731.5 | 1.138 | -8 | 57.65 | 97 | 30 | 1.02 | 182.75 | 205 | 8850 | 209.18 | 53.88 | -47.12 | 17 | 43.5 | 41.1 | 45.64 | 39 | 21 | 13 | 39 | 38.04 | 93 | 81
3:22 | 1754 | 270.7 | 49.9 | 77.7 | 95 | 70 | 51.1 | 169.6 | 95 | 204.9 | 209.1 | 43.1 | 11.3 | 30 | 0.039 | 104 | 30.1 | 15.507 | 470.5 | 210.6 | 210.1 | 98 | 32.1 | 0.754 |  |  | 98.5 | 731.5 | 1.118 | -8 | 50.98 | 97 | 30 | 0.996 | 179.61 | 204 | 8680 | 211.43 | 53.94 | -47.19 | 17 | 43.63 | 40.96 | 45.64 | 39 | 21 | 13 | 39 | 37.65 | 96 | 87
3:22 | 1760 | 273.1 | 50.8 | 77.7 | 95 | 70 | 51.1 | 169.7 | 95 | 205 | 208.8 | 43.1 | 11.3 | 30 | 0.032 | 104.1 | 30.1 | 15.568 | 469.8 | 210.5 | 210 | 98 | 32.1 | 0.757 |  |  | 98.6 | 731.4 | 1.124 | -8 | 51.37 | 97 | 30 | 0.993 | 183.14 | 204 | 8630 | 208.19 | 53.91 | -47 | 16.94 | 43.66 | 40.96 | 45.75 | 39 | 21 | 13 | 39 | 37.65 | 95 | 81
3:22 | 1745 | 268.2 | 48.9 | 77.7 | 95 | 70 | 51.1 | 169.5 | 95 | 204.7 | 208.7 | 43.1 | 11.3 | 30 | 0.047 | 104 | 30.1 | 15.592 | 470.5 | 210.1 | 209.6 | 98 | 32.1 | 0.752 |  |  | 98.6 | 731.3 | 1.125 | -8 | 54.9 | 97 | 30 | 0.992 | 183.92 | 203 | 7970 | 211.11 | 53.79 | -46.88 | 17.06 | 43.43 | 41.03 | 45.75 | 39 | 21 | 13 | 39 | 37.65 | 95 | 81
3:22 | 1747 | 267 | 49 | 77.7 | 95 | 70 | 51.1 | 170.1 | 95 | 205.6 | 209.1 | 43.1 | 11.3 | 30 | 0.055 | 104 | 30.1 | 15.494 | 471.8 | 210.2 | 209.7 | 98 | 32.1 | 0.749 |  |  | 98.6 | 731.4 | 1.124 | -8 | 60.78 | 97 | 30 | 1.008 | 184.31 | 204 | 8870 | 206.58 | 54.93 | -47 | 16.75 | 43.76 | 41.12 | 45.64 | 39 | 21 | 13 | 39 | 38.04 | 93 | 81
3:22 | 1752 | 269 | 49.7 | 77.7 | 95 | 70 | 51.1 | 170.8 | 95 | 206.5 | 208.9 | 43.1 | 11.3 | 30 | 0.053 | 104 | 30.1 | 15.422 | 472.1 | 210.2 | 209.7 | 98 | 32.1 | 0.752 |  |  | 98.5 | 731.5 | 1.117 | -8 | 52.16 | 97 | 30 | 0.989 | 183.92 | 215 | 9360 | 211.43 | 53.4 | -47 | 16.88 | 43.59 | 41.12 | 45.64 | 39 | 21 | 13 | 39 | 37.65 | 93 | 81
3:22 | 1749 | 269.4 | 49.1 | 77.7 | 95 | 70 | 51.1 | 170.9 | 95 | 206.3 | 208.8 | 43.1 | 11.3 | 30 | 0.053 | 104 | 30.1 | 15.394 | 471.8 | 210 | 209.5 | 98 | 32.1 | 0.753 |  |  | 98.6 | 731.5 | 1.124 | -8 | 58.82 | 97 | 30 | 0.993 | 183.53 | 215 | 8920 | 206.58 | 53.73 | -46.88 | 16.75 | 43.83 | 41.11 | 45.55 | 39 | 21 | 13 | 39 | 37.65 | 92 | 89
3:22 | 1750 | 269.4 | 49.5 | 77.7 | 95 | 70 | 51.1 | 170.7 | 95 | 206.1 | 208.5 | 43.1 | 11.3 | 30 | 0.054 | 103.9 | 30.1 | 15.414 | 473.1 | 209.7 | 209.2 | 98 | 32.1 | 0.754 |  |  | 98.6 | 731.4 | 1.121 | -8 | 58.43 | 97 | 30 | 1.004 | 182.75 | 212 | 8530 | 209.82 | 55.71 | -46.88 | 17 | 43.79 | 41.14 | 45.55 | 39 | 21 | 13 | 39 | 37.65 | 91 | 87
3:22 | 1752 | 269.2 | 49.9 | 77.7 | 95 | 70 | 51.1 | 170.3 | 95 | 205.7 | 208.5 | 43 | 11.3 | 30 | 0.056 | 103.9 | 30.1 | 15.369 | 473.2 | 209.6 | 209.1 | 98 | 32.1 | 0.751 |  |  | 98.6 | 731.4 | 1.124 | -8 | 60 | 97 | 30 | 0.995 | 183.14 | 203 | 8730 | 207.57 | 54.11 | -47.12 | 16.94 | 43.77 | 41.19 | 45.55 | 39 | 21 | 13 | 39 | 37.65 | 93 | 84
3:22 | 1752 | 269.5 | 50.4 | 77.7 | 95 | 70 | 51.1 | 169.9 | 95 | 205.1 | 208.2 | 43 | 11.3 | 30 | 0.057 | 103.9 | 30.1 | 15.378 | 473 | 209.4 | 208.9 | 98 | 32.1 | 0.751 |  |  | 98.6 | 731.3 | 1.115 | -8 | 58.43 | 97 | 30 | 0.991 | 177.25 | 215 | 8630 | 208.19 | 54.15 | -46.88 | 17.06 | 43.84 | 41.19 | 45.44 | 39 | 21 | 13 | 39 | 38.04 | 91 | 83
3:22 | 1749 | 268.6 | 49.5 | 77.7 | 95 | 70 | 51.1 | 169.6 | 95 | 204.8 | 208 | 43 | 11.3 | 30 | 0.059 | 103.9 | 30.1 | 15.406 | 473.6 | 209.2 | 208.7 | 98 | 32.2 | 0.747 |  |  | 98.6 | 731.1 | 1.123 | -8 | 57.25 | 97 | 30 | 1.006 | 181.96 | 214 | 8090 | 206.9 | 53.1 | -46.88 | 16.62 | 43.81 | 41.08 | 45.44 | 39 | 21 | 13 | 39 | 37.65 | 95 | 81
3:22 | 1746 | 268.1 | 48.9 | 77.7 | 95 | 70 | 51.1 | 169.7 | 95 | 205 | 208.3 | 43 | 11.3 | 30 | 0.061 | 103.9 | 30.1 | 15.49 | 474.2 | 209.4 | 208.9 | 98 | 32.2 | 0.745 |  |  | 98.6 | 731 | 1.122 | -8 | 58.04 | 97 | 30 | 1.008 | 183.53 | 202 | 9360 | 207.57 | 54.82 | -46.69 | 16.94 | 43.92 | 41.09 | 45.44 | 39 | 21 | 13 | 39 | 37.65 | 94 | 82
3:22 | 1746 | 267.7 | 49 | 77.7 | 95 | 70 | 51.1 | 169.6 | 95 | 204.8 | 208.7 | 43 | 11.3 | 30 | 0.054 | 104 | 30.1 | 15.447 | 474.2 | 209.9 | 209.4 | 98 | 32.2 | 0.747 |  |  | 98.6 | 730.9 | 1.129 | -8 | 57.25 | 97 | 30 | 1.005 | 183.92 | 203 | 8970 | 206.9 | 53.84 | -47 | 17 | 43.94 | 41.29 | 45.44 | 39 | 21 | 13 | 39 | 38.04 | 92 | 80
3:22 | 1750 | 269.3 | 49.3 | 77.8 | 95 | 70 | 51.1 | 170.1 | 95 | 205.5 | 208.8 | 43 | 11.3 | 30 | 0.043 | 104 | 30.1 | 15.308 | 473.2 | 210.2 | 209.8 | 98 | 32.2 | 0.748 |  |  | 98.6 | 731.1 | 1.125 | -8 | 53.73 | 97 | 30 | 1.016 | 183.53 | 212 | 8900 | 208.51 | 53.84 | -47.12 | 16.94 | 43.95 | 41.24 | 45.44 | 39 | 21 | 13 | 39 | 38.04 | 97 | 82
3:22 | 1753 | 271.5 | 49.2 | 77.8 | 95 | 70 | 51.1 | 170.2 | 95 | 205.6 | 208.5 | 43 | 11.3 | 30 | 0.034 | 104 | 30.1 | 15.326 | 473.3 | 210.3 | 209.9 | 98 | 32.2 | 0.752 |  |  | 98.6 | 731.2 | 1.133 | -8 | 47.45 | 97 | 30 | 0.992 | 181.18 | 213 | 9650 | 211.43 | 54.05 | -47.19 | 16.94 | 43.74 | 41.25 | 45.44 | 39 | 21 | 13 | 39 | 37.65 | 91 | 76
3:22 | 1749 | 268.1 | 49.3 | 77.8 | 95.1 | 70 | 51.1 | 169.8 | 95 | 205.1 | 208.6 | 43.1 | 11.3 | 30 | 0.047 | 104 | 30.1 | 15.488 | 473.2 | 210.1 | 209.6 | 98 | 32.2 | 0.748 |  |  | 98.6 | 731.4 | 1.127 | -8 | 58.82 | 97 | 30 | 0.989 | 183.53 | 204 | 8680 | 209.5 | 53.66 | -47 | 16.94 | 43.7 | 41.15 | 45.64 | 39 | 21 | 13 | 39 | 38.04 | 92 | 80
3:22 | 1749 | 267.8 | 49.6 | 77.7 | 95 | 70 | 51.1 | 169.8 | 95 | 205 | 208.9 | 43.1 | 11.3 | 30 | 0.051 | 104 | 30.1 | 15.545 | 473.8 | 210.2 | 209.7 | 98 | 32.2 | 0.748 |  |  | 98.6 | 731.6 | 1.124 | -8 | 58.43 | 97 | 30 | 1.002 | 182.35 | 214 | 9020 | 208.83 | 54.1 | -47 | 17 | 43.85 | 41.14 | 45.64 | 39 | 21 | 13 | 39 | 38.04 | 93 | 81
3:22 | 1748 | 268.4 | 49 | 77.8 | 95 | 70 | 51.1 | 169.5 | 95 | 204.6 | 209 | 43.1 | 11.3 | 30 | 0.056 | 104 | 30.1 | 15.445 | 472.7 | 210.2 | 209.7 | 98 | 32.2 | 0.749 |  |  | 98.6 | 731.9 | 1.131 | -8 | 57.25 | 97 | 30 | 0.996 | 183.53 | 213 | 8770 | 206.26 | 54.22 | -46.81 | 16.88 | 43.81 | 41.16 | 45.64 | 39 | 21 | 13 | 39 | 38.04 | 89 | 79
3:22 | 1744 | 266.9 | 48.6 | 77.7 | 95 | 70 | 51.1 | 169.6 | 95 | 204.8 | 208.8 | 43 | 11.3 | 30 | 0.059 | 104 | 30.1 | 15.33 | 471.5 | 209.9 | 209.4 | 98 | 32.2 | 0.747 |  |  | 98.6 | 732.1 | 1.13 | -8 | 59.22 | 97 | 30 | 0.991 | 181.57 | 203 | 7820 | 206.26 | 53.99 | -47.06 | 16.94 | 43.51 | 41.17 | 45.55 | 39 | 21 | 13 | 39 | 38.04 | 92 | 79
3:22 | 1753 | 270.9 | 49.3 | 77.7 | 95 | 70 | 51.1 | 169.8 | 95 | 205.1 | 208.8 | 43 | 11.3 | 29.9 | 0.047 | 104 | 30.1 | 15.305 | 470.7 | 210.1 | 209.6 | 98 | 32.2 | 0.754 |  |  | 98.6 | 732.2 | 1.129 | -8 | 53.33 | 97 | 30 | 1.001 | 183.53 | 213 | 8950 | 208.83 | 54.11 | -46.88 | 16.88 | 43.84 | 41.14 | 45.44 | 39 | 21 | 13 | 39 | 37.65 | 91 | 80
3:22 | 1756 | 272.5 | 50.1 | 77.8 | 95 | 70 | 51.1 | 169.7 | 95 | 205.1 | 208.6 | 43 | 11.3 | 29.9 | 0.042 | 104 | 30.1 | 15.426 | 469.2 | 209.9 | 209.5 | 98 | 32.2 | 0.753 |  |  | 98.6 | 732.2 | 1.117 | -8 | 54.51 | 97 | 30 | 1.003 | 183.53 | 204 | 9430 | 206.9 | 53.52 | -46.94 | 17 | 43.81 | 41.07 | 45.44 | 39 | 21 | 13 | 39 | 37.65 | 86 | 85
3:22 | 1750 | 270.3 | 49.6 | 77.8 | 95 | 70 | 51.1 | 169.6 | 95 | 204.9 | 208.6 | 43.1 | 11.3 | 29.9 | 0.045 | 104 | 30.1 | 15.518 | 469.8 | 209.9 | 209.4 | 98 | 32.3 | 0.751 |  |  | 98.6 | 732.1 | 1.131 | -8 | 56.86 | 97 | 30 | 0.99 | 183.14 | 203 | 7970 | 209.18 | 54.28 | -46.94 | 17.19 | 43.96 | 41.02 | 45.55 | 39 | 21 | 13 | 39 | 37.65 | 91 | 81
3:22 | 1755 | 271.2 | 49.7 | 77.8 | 95 | 70 | 51.1 | 169.6 | 95 | 204.9 | 208.6 | 43.1 | 11.3 | 29.9 | 0.045 | 104 | 30.1 | 15.579 | 470.2 | 209.9 | 209.4 | 98 | 32.3 | 0.752 |  |  | 98.6 | 732 | 1.129 | -8 | 56.47 | 97 | 30 | 0.991 | 182.75 | 212 | 8120 | 208.51 | 54.69 | -47.06 | 17.06 | 43.49 | 41.13 | 45.44 | 39 | 21 | 13 | 39 | 37.65 | 92 | 80
3:22 | 1753 | 271.6 | 49.9 | 77.8 | 95 | 70 | 51.1 | 169.7 | 95 | 205.1 | 208.3 | 43.1 | 11.3 | 29.9 | 0.046 | 104 | 30.1 | 15.644 | 470.1 | 209.7 | 209.2 | 98 | 32.3 | 0.753 |  |  | 98.6 | 731.9 | 1.119 | -8 | 53.33 | 97 | 30 | 0.993 | 179.61 | 214 | 8530 | 208.19 | 53.63 | -47.12 | 16.69 | 43.87 | 41 | 45.55 | 39 | 21 | 13 | 39 | 37.65 | 90 | 80
3:22 | 1750 | 269.1 | 49.3 | 77.8 | 95 | 70 | 51.1 | 169.6 | 95 | 204.8 | 208.5 | 43.1 | 11.3 | 29.9 | 0.049 | 104 | 30.1 | 15.646 | 471 | 209.8 | 209.3 | 98 | 32.3 | 0.75 |  |  | 98.6 | 731.8 | 1.125 | -8 | 58.43 | 97 | 30 | 1.01 | 183.14 | 213 | 8870 | 206.9 | 53.84 | -46.94 | 17 | 43.7 | 41.13 | 45.55 | 39 | 21 | 13 | 39 | 38.04 | 93 | 82
3:22 | 1754 | 270.6 | 50.5 | 77.7 | 95 | 70 | 51.1 | 169.6 | 95 | 204.8 | 208.8 | 43.1 | 11.3 | 30 | 0.053 | 104 | 30.1 | 15.586 | 470 | 210 | 209.5 | 98 | 32.3 | 0.751 |  |  | 98.6 | 731.7 | 1.125 | -8 | 58.82 | 97 | 30 | 1.012 | 183.92 | 204 | 8750 | 206.58 | 53.62 | -46.88 | 16.94 | 43.76 | 40.96 | 45.55 | 39 | 21 | 13 | 39 | 37.65 | 94 | 82
3:23 | 1749 | 270.5 | 49.2 | 77.7 | 95 | 70 | 51.1 | 169.7 | 95 | 204.9 | 208.4 | 43.1 | 11.3 | 30 | 0.051 | 104 | 30.1 | 15.53 | 470 | 209.7 | 209.3 | 98 | 32.3 | 0.752 |  |  | 98.6 | 731.7 | 1.126 | -8 | 56.08 | 97 | 30 | 1.007 | 180 | 210 | 8820 | 209.82 | 53.64 | -46.88 | 16.75 | 43.78 | 41.12 | 45.55 | 39 | 21 | 13 | 39 | 37.65 | 98 | 84
3:23 | 1751 | 269.7 | 49.8 | 77.7 | 95 | 70 | 51.1 | 169.5 | 95 | 204.7 | 208.6 | 43.1 | 11.3 | 30 | 0.051 | 104 | 30.1 | 15.444 | 469.8 | 209.7 | 209.3 | 98 | 32.3 | 0.75 |  |  | 98.6 | 731.6 | 1.125 | -8 | 56.86 | 97 | 30 | 0.994 | 174.51 | 203 | 8870 | 206.26 | 54.37 | -47.06 | 16.94 | 43.89 | 41.12 | 45.55 | 39 | 21 | 13 | 39 | 37.65 | 94 | 81
3:23 | 1746 | 266.4 | 49.1 | 77.7 | 95 | 70 | 51.1 | 169.3 | 95 | 204.5 | 208.6 | 43.1 | 11.3 | 30 | 0.058 | 103.9 | 30.1 | 15.37 | 470.8 | 209.8 | 209.2 | 98 | 32.2 | 0.748 |  |  | 98.6 | 731.6 | 1.134 | -8 | 58.04 | 97 | 30 | 0.982 | 182.75 | 204 | 8330 | 208.83 | 53.99 | -47.06 | 16.94 | 43.76 | 41.26 | 45.55 | 39 | 21 | 13 | 39 | 37.65 | 94 | 81
3:23 | 1750 | 270.5 | 49.5 | 77.7 | 95 | 70 | 51.1 | 169.5 | 95 | 204.7 | 208.6 | 43.1 | 11.3 | 30 | 0.047 | 104 | 30.1 | 15.353 | 469 | 209.8 | 209.3 | 98 | 32.2 | 0.75 |  |  | 98.6 | 731.5 | 1.117 | -8 | 59.22 | 97 | 30 | 0.982 | 183.92 | 214 | 8970 | 208.51 | 54.19 | -46.88 | 16.94 | 43.91 | 41.12 | 45.44 | 39 | 21 | 13 | 39 | 37.65 | 94 | 80
3:23 | 1748 | 268.7 | 49.2 | 77.7 | 95 | 70 | 51.1 | 169.3 | 95 | 204.5 | 208.7 | 43.1 | 11.3 | 30 | 0.05 | 104 | 30.1 | 15.471 | 468.4 | 209.9 | 209.4 | 98 | 32.2 | 0.75 |  |  | 98.6 | 731.4 | 1.122 | -8 | 59.61 | 97 | 30 | 0.99 | 183.14 | 202 | 8160 | 207.89 | 53.75 | -47 | 17 | 43.66 | 41.1 | 45.55 | 39 | 21 | 13 | 39 | 37.65 | 91 | 82
3:23 | 1754 | 270.2 | 50 | 77.7 | 95 | 70 | 51.1 | 169.1 | 95 | 204.3 | 208.3 | 43.1 | 11.3 | 30 | 0.054 | 103.9 | 30.1 | 15.497 | 468.6 | 209.4 | 209 | 98 | 32.3 | 0.75 |  |  | 98.6 | 731.3 | 1.118 | -8 | 56.47 | 97 | 30 | 1.023 | 182.75 | 203 | 8040 | 208.51 | 54.39 | -46.69 | 16.69 | 43.9 | 41.12 | 45.44 | 39 | 21 | 13 | 39 | 37.65 | 90 | 81
3:23 | 1752 | 270.5 | 49.6 | 77.7 | 95 | 70 | 51.1 | 169.3 | 95 | 204.5 | 208.2 | 43.1 | 11.3 | 30 | 0.054 | 103.9 | 30.1 | 15.403 | 468.2 | 209.4 | 208.9 | 98 | 32.2 | 0.75 |  |  | 98.6 | 731.2 | 1.124 | -8 | 57.65 | 97 | 30 | 0.997 | 182.75 | 212 | 8210 | 208.19 | 53.88 | -46.88 | 16.69 | 43.89 | 41.27 | 45.44 | 39 | 21 | 13 | 39 | 37.65 | 93 | 80
3:23 | 1747 | 268.5 | 48.9 | 77.7 | 95 | 70 | 51.1 | 169.4 | 95 | 204.6 | 208.4 | 43 | 11.3 | 30 | 0.055 | 103.9 | 30.1 | 15.391 | 468.6 | 209.5 | 209 | 98 | 32.2 | 0.75 |  |  | 98.6 | 731.1 | 1.128 | -8 | 59.61 | 97 | 30 | 0.999 | 183.14 | 203 | 8900 | 207.89 | 55.02 | -46.94 | 17.06 | 43.95 | 41.35 | 45.44 | 39 | 21 | 13 | 39 | 37.65 | 93 | 81
3:23 | 1754 | 270.8 | 50.1 | 77.7 | 95 | 70 | 51.1 | 169.7 | 95 | 204.9 | 208.4 | 43 | 11.3 | 30 | 0.046 | 104 | 30.1 | 15.296 | 468.8 | 209.8 | 209.3 | 98 | 32.3 | 0.753 |  |  | 98.6 | 731.1 | 1.128 | -8 | 50.59 | 97 | 30 | 0.995 | 183.14 | 214 | 9430 | 211.11 | 55.53 | -47.12 | 17.19 | 43.67 | 41.13 | 45.44 | 39 | 21 | 13 | 39 | 37.65 | 93 | 82
3:23 | 1754 | 270.7 | 50.3 | 77.7 | 95 | 70 | 51.1 | 169.6 | 95 | 204.7 | 208.5 | 43.1 | 11.3 | 30 | 0.041 | 104 | 30.1 | 15.321 | 468.3 | 210.1 | 209.6 | 98 | 32.3 | 0.752 |  |  | 98.6 | 731 | 1.115 | -8 | 47.45 | 97 | 30 | 0.99 | 183.92 | 212 | 8650 | 209.5 | 53.66 | -46.94 | 17.12 | 43.79 | 41.02 | 45.44 | 39 | 21 | 13 | 39 | 37.65 | 94 | 81
3:23 | 1756 | 272.6 | 50.3 | 77.7 | 95 | 70 | 51.1 | 169.6 | 95 | 204.9 | 208.3 | 43.1 | 11.3 | 30 | 0.044 | 104 | 30.1 | 15.506 | 467.7 | 209.7 | 209.2 | 98 | 32.3 | 0.752 |  |  | 98.6 | 730.9 | 1.121 | -8 | 52.55 | 97 | 30 | 0.995 | 183.14 | 214 | 8600 | 209.82 | 54.79 | -47 | 16.94 | 43.84 | 41.07 | 45.55 | 39 | 21 | 13 | 39 | 37.65 | 92 | 85
3:23 | 1751 | 272.2 | 49.5 | 77.7 | 95 | 70 | 51.1 | 169.6 | 95 | 204.8 | 208.3 | 43.1 | 11.2 | 30 | 0.045 | 104 | 30.1 | 15.526 | 468.5 | 209.7 | 209.2 | 98 | 32.3 | 0.754 |  |  | 98.6 | 730.8 | 1.126 | -8 | 52.94 | 97 | 30 | 1 | 183.14 | 203 | 9950 | 206.26 | 54.28 | -47.06 | 16.94 | 43.96 | 41.25 | 45.55 | 39 | 21 | 13 | 39 | 37.65 | 94 | 81
3:23 | 1747 | 269.1 | 48.6 | 77.7 | 95 | 70 | 51.1 | 169.5 | 95 | 204.7 | 208.5 | 43.1 | 11.3 | 30 | 0.051 | 104 | 30.1 | 15.448 | 468.4 | 209.6 | 209.1 | 98 | 32.3 | 0.749 |  |  | 98.6 | 730.7 | 1.125 | -8 | 58.82 | 97 | 30 | 0.992 | 181.96 | 212 | 8650 | 208.19 | 54.77 | -47.06 | 17.12 | 43.53 | 41.24 | 45.55 | 39 | 21 | 13 | 39 | 38.04 | 92 | 82
3:23 | 1747 | 266.7 | 48.9 | 77.7 | 95 | 70 | 51.1 | 169.5 | 95 | 204.7 | 209 | 43.1 | 11.2 | 30 | 0.053 | 104 | 30.1 | 15.447 | 468.5 | 210.1 | 209.6 | 98 | 32.3 | 0.748 |  |  | 98.5 | 730.7 | 1.123 | -8 | 60 | 97 | 30 | 1.005 | 183.53 | 214 | 8310 | 211.11 | 53.62 | -47 | 17.38 | 43.82 | 41.06 | 45.55 | 39 | 21 | 13 | 39 | 38.04 | 92 | 83
3:23 | 1744 | 265.3 | 48.7 | 77.7 | 95 | 70 | 51.1 | 169.3 | 95 | 204.3 | 209.2 | 43.1 | 11.2 | 30 | 0.05 | 104 | 30.1 | 15.419 | 468.6 | 210.6 | 210.1 | 98 | 32.3 | 0.749 |  |  | 98.5 | 730.9 | 1.144 | -8 | 54.12 | 97 | 30 | 0.995 | 181.57 | 213 | 8820 | 211.75 | 54.8 | -47.06 | 16.94 | 43.75 | 41.1 | 45.44 | 39 | 21 | 13 | 39 | 37.65 | 90 | 85
3:23 | 1749 | 268.5 | 48.6 | 77.7 | 95 | 70 | 51.1 | 169.4 | 95 | 204.5 | 209.3 | 43.1 | 11.2 | 30 | 0.044 | 104 | 30.1 | 15.372 | 470.3 | 210.8 | 210.3 | 98 | 32.3 | 0.752 |  |  | 98.5 | 731.2 | 1.122 | -8 | 54.9 | 97 | 30 | 1.002 | 183.92 | 204 | 7900 | 211.43 | 54.82 | -47.25 | 16.94 | 43.85 | 41.05 | 45.55 | 39 | 21 | 13 | 39 | 38.04 | 89 | 80
3:23 | 1757 | 271.9 | 50.8 | 77.7 | 95 | 70 | 51.1 | 169.5 | 95 | 204.7 | 209 | 43.1 | 11.3 | 30 | 0.038 | 104.1 | 30.1 | 15.521 | 472.6 | 210.7 | 210.3 | 98 | 32.3 | 0.755 |  |  | 98.5 | 731.4 | 1.12 | -8 | 54.9 | 97 | 30 | 0.992 | 179.61 | 204 | 8680 | 211.43 | 53.34 | -47.06 | 17.06 | 43.69 | 41.07 | 45.55 | 39 | 21 | 13 | 39 | 37.65 | 93 | 79
3:23 | 1750 | 269.9 | 49 | 77.7 | 95 | 70 | 51.1 | 169.3 | 95 | 204.4 | 208.8 | 43.1 | 11.3 | 30 | 0.042 | 104 | 30.1 | 15.585 | 474.3 | 210.4 | 210 | 98 | 32.3 | 0.752 |  |  | 98.6 | 731.5 | 1.116 | -8 | 50.98 | 97 | 30 | 1.005 | 183.53 | 212 | 8770 | 208.51 | 53.82 | -47.12 | 16.88 | 43.6 | 41.2 | 45.64 | 39 | 21 | 13 | 39 | 37.65 | 92 | 85
3:23 | 1751 | 269.9 | 49.9 | 77.7 | 95 | 70 | 51.1 | 169.2 | 95 | 204.4 | 208.8 | 43.1 | 11.3 | 30 | 0.052 | 104 | 30.1 | 15.535 | 475.6 | 210.1 | 209.6 | 98 | 32.3 | 0.751 |  |  | 98.6 | 731.6 | 1.12 | -8 | 60 | 97 | 30 | 1 | 183.53 | 203 | 7940 | 209.5 | 53.69 | -46.88 | 17 | 43.8 | 41.1 | 45.64 | 39 | 21 | 13 | 39 | 37.65 | 92 | 84
3:23 | 1752 | 270.7 | 49.6 | 77.7 | 95 | 70 | 51.1 | 169.2 | 95 | 204.4 | 208.6 | 43.1 | 11.3 | 30 | 0.051 | 104 | 30.1 | 15.466 | 477.1 | 209.8 | 209.3 | 98 | 32.3 | 0.751 |  |  | 98.6 | 731.6 | 1.123 | -8 | 57.65 | 97 | 30 | 1.001 | 183.53 | 212 | 8190 | 208.19 | 54.75 | -46.94 | 16.88 | 43.73 | 41.17 | 45.55 | 39 | 21 | 13 | 39 | 37.65 | 92 | 80
3:23 | 1747 | 270 | 48.4 | 77.7 | 95 | 70 | 51.1 | 169.1 | 95 | 204.2 | 208.3 | 43.1 | 11.3 | 30 | 0.052 | 104 | 30.1 | 15.428 | 478.7 | 209.6 | 209.1 | 98 | 32.3 | 0.748 |  |  | 98.6 | 731.5 | 1.124 | -8 | 55.69 | 97 | 30 | 1 | 183.14 | 202 | 9190 | 208.19 | 54.81 | -46.81 | 17.06 | 43.87 | 41.17 | 45.55 | 39 | 21 | 13 | 39 | 37.65 | 95 | 80
3:23 | 1747 | 268 | 48.3 | 77.7 | 95 | 70 | 51.1 | 169.4 | 95 | 204.6 | 208.3 | 43.1 | 11.2 | 30 | 0.062 | 103.9 | 30.1 | 15.416 | 478.1 | 209.4 | 208.9 | 98 | 32.3 | 0.745 |  |  | 98.6 | 731.5 | 1.131 | -8 | 58.82 | 97 | 30 | 0.992 | 182.75 | 204 | 8770 | 207.89 | 53.88 | -46.88 | 16.94 | 43.83 | 41.24 | 45.44 | 39 | 21 | 13 | 39 | 38.04 | 90 | 80
3:23 | 1745 | 267.9 | 48.1 | 77.7 | 95 | 70 | 51.1 | 169.7 | 95 | 205 | 208.4 | 43.1 | 11.2 | 30 | 0.062 | 103.9 | 30.1 | 15.344 | 477.2 | 209.4 | 208.9 | 98 | 32.3 | 0.745 |  |  | 98.6 | 731.5 | 1.132 | -8 | 59.22 | 97 | 30 | 1.005 | 183.53 | 214 | 8730 | 208.19 | 53.75 | -46.88 | 17.06 | 43.86 | 41.18 | 45.44 | 39 | 21 | 13 | 39 | 37.65 | 93 | 81
3:23 | 1754 | 270.2 | 49.8 | 77.7 | 95 | 70 | 51.1 | 169.8 | 95 | 205.1 | 208.5 | 43 | 11.2 | 30 | 0.053 | 104 | 30.1 | 15.345 | 476.1 | 209.7 | 209.2 | 98 | 32.3 | 0.748 |  |  | 98.6 | 731.5 | 1.121 | -8 | 58.43 | 97 | 30 | 1.011 | 183.92 | 211 | 8870 | 207.57 | 53.9 | -46.88 | 17 | 43.95 | 41.26 | 45.44 | 39 | 21 | 13 | 39 | 38.04 | 89 | 90
3:23 | 1755 | 270.7 | 50.6 | 77.7 | 94.9 | 70 | 51.1 | 169.8 | 95 | 205.1 | 208.3 | 43 | 11.2 | 30 | 0.047 | 104 | 30.1 | 15.391 | 476.1 | 209.7 | 209.2 | 98 | 32.3 | 0.747 |  |  | 98.6 | 731.6 | 1.119 | -8 | 52.55 | 97 | 30 | 0.994 | 183.14 | 203 | 7920 | 206.26 | 53.77 | -46.94 | 17.06 | 43.96 | 41.23 | 45.33 | 39 | 21 | 13 | 39 | 37.65 | 93 | 79
3:23 | 1749 | 270.7 | 48.5 | 77.7 | 94.9 | 70 | 51.1 | 169.7 | 95 | 204.9 | 208.3 | 43 | 11.2 | 30 | 0.05 | 104 | 30.1 | 15.431 | 475.7 | 209.6 | 209.1 | 98 | 32.3 | 0.748 |  |  | 98.6 | 731.5 | 1.115 | -8 | 56.86 | 97 | 30 | 0.991 | 183.14 | 204 | 8730 | 206.9 | 52.76 | -47.06 | 16.81 | 43.53 | 41.22 | 45.44 | 39 | 21 | 13 | 39 | 37.65 | 94 | 85
3:23 | 1749 | 269.1 | 49.5 | 77.7 | 94.9 | 70 | 51.1 | 169.6 | 95 | 204.8 | 208.1 | 43 | 11.2 | 30 | 0.057 | 104 | 30.1 | 15.508 | 477.9 | 209.3 | 208.8 | 98 | 32.3 | 0.744 |  |  | 98.6 | 731.5 | 1.122 | -8 | 59.22 | 97 | 30 | 1.004 | 183.14 | 214 | 8020 | 209.82 | 54.76 | -46.81 | 17.06 | 43.92 | 41.29 | 45.44 | 39 | 21 | 13 | 39 | 37.65 | 93 | 82
3:23 | 1747 | 267.4 | 49 | 77.7 | 94.9 | 70 | 51.1 | 169.6 | 95 | 204.8 | 208.2 | 43 | 11.2 | 30 | 0.062 | 103.9 | 30.1 | 15.472 | 482 | 209.2 | 208.8 | 98 | 32.3 | 0.742 |  |  | 98.6 | 731.5 | 1.129 | -8 | 60.78 | 97 | 30 | 1.002 | 183.14 | 203 | 8820 | 208.19 | 55.05 | -46.94 | 16.81 | 43.87 | 41.23 | 45.33 | 39 | 21 | 13 | 39 | 37.65 | 96 | 82
3:23 | 1750 | 268 | 49.3 | 77.7 | 94.9 | 70 | 51.1 | 169.3 | 95 | 204.4 | 208.4 | 43 | 11.2 | 30 | 0.06 | 104 | 30.1 | 15.365 | 483.5 | 209.4 | 208.9 | 98 | 32.3 | 0.744 |  |  | 98.6 | 731.5 | 1.129 | -8 | 60 | 97 | 30 | 1.011 | 183.14 | 213 | 8900 | 209.82 | 53.81 | -46.81 | 17.19 | 43.95 | 41.17 | 45.33 | 39 | 21 | 13 | 39 | 38.04 | 93 | 82
3:23 | 1749 | 267.5 | 49.4 | 77.7 | 95 | 70 | 51.1 | 169.2 | 95 | 204.4 | 208.5 | 43 | 11.2 | 30 | 0.055 | 104 | 30.1 | 15.339 | 484.3 | 209.6 | 209.1 | 98 | 32.3 | 0.746 |  |  | 98.6 | 731.5 | 1.121 | -8 | 60 | 97 | 30 | 0.993 | 183.14 | 203 | 8820 | 207.89 | 55.02 | -47.19 | 17 | 43.74 | 41.25 | 45.23 | 39 | 21 | 13 | 39 | 38.04 | 93 | 84
3:23 | 1744 | 266.1 | 48 | 77.7 | 95 | 70 | 51.1 | 169.1 | 95 | 204.1 | 208.5 | 42.9 | 11.2 | 30 | 0.057 | 104 | 30.1 | 15.351 | 484.5 | 209.7 | 209.2 | 98 | 32.3 | 0.749 |  |  | 98.6 | 731.5 | 1.124 | -8 | 55.69 | 97 | 30 | 0.993 | 183.92 | 214 | 8210 | 208.51 | 55.01 | -47 | 16.88 | 43.81 | 41.16 | 45.23 | 39 | 21 | 13 | 39 | 38.04 | 95 | 86
3:23 | 1751 | 269.9 | 49.4 | 77.7 | 95 | 70 | 51.1 | 169.4 | 95 | 204.5 | 208.5 | 43 | 11.2 | 30 | 0.053 | 104 | 30.1 | 15.378 | 475.2 | 209.9 | 209.4 | 98 | 32.3 | 0.749 |  |  | 98.6 | 731.4 | 1.117 | -8 | 55.69 | 97 | 30 | 1.008 | 181.96 | 203 | 8770 | 209.82 | 54.05 | -46.94 | 17.19 | 43.84 | 41.02 | 45.33 | 39 | 21 | 13 | 39 | 38.04 | 89 | 84
3:23 | 1755 | 271.4 | 50.4 | 77.7 | 95 | 70 | 51.1 | 169.2 | 95 | 204.4 | 208.4 | 43 | 11.2 | 30 | 0.041 | 104 | 30.1 | 15.441 | 472 | 210.1 | 209.7 | 98 | 32.3 | 0.754 |  |  | 98.6 | 731.3 | 1.124 | -8 | 50.2 | 97 | 30 | 1.011 | 183.14 | 211 | 8920 | 208.51 | 53.53 | -47.19 | 16.88 | 43.73 | 41.25 | 45.44 | 39 | 21 | 13 | 39 | 38.04 | 93 | 87
3:23 | 1758 | 272.8 | 50.9 | 77.7 | 95 | 70 | 51.1 | 169.3 | 95 | 204.4 | 208.5 | 43 | 11.2 | 30 | 0.043 | 104.1 | 30.1 | 15.487 | 470.9 | 209.9 | 209.5 | 98 | 32.3 | 0.755 |  |  | 98.6 | 731.2 | 1.123 | -8 | 58.04 | 97 | 30 | 1.01 | 183.14 | 214 | 7900 | 208.19 | 53.74 | -47.06 | 17.19 | 43.73 | 41.02 | 45.55 | 39 | 21 | 13 | 39 | 38.04 | 92 | 85
3:23 | 1753 | 272.7 | 49.4 | 77.7 | 95 | 70 | 51.1 | 169.4 | 95 | 204.7 | 208.5 | 43 | 11.2 | 30 | 0.044 | 104 | 30.1 | 15.464 | 469.5 | 209.8 | 209.3 | 98 | 32.3 | 0.755 |  |  | 98.6 | 731 | 1.125 | -8 | 56.47 | 97 | 30 | 1.005 | 183.14 | 204 | 8990 | 209.5 | 53.36 | -47 | 17.06 | 43.6 | 41.13 | 45.55 | 39 | 21 | 13 | 39 | 37.65 | 90 | 85
3:23 | 1749 | 270 | 49.3 | 77.7 | 95 | 70 | 51.1 | 169.2 | 95 | 204.3 | 208.7 | 43.1 | 11.2 | 30 | 0.048 | 104 | 30.1 | 15.43 | 469.6 | 209.9 | 209.4 | 98 | 32.3 | 0.753 |  |  | 98.6 | 730.9 | 1.121 | -8 | 55.29 | 97 | 30 | 1.016 | 182.35 | 203 | 8650 | 206.26 | 53.54 | -47.12 | 17.12 | 43.48 | 41.03 | 45.55 | 39 | 21 | 13 | 39 | 37.65 | 89 | 84
3:23 | 1757 | 271.7 | 50.7 | 77.7 | 94.9 | 70 | 51.1 | 169.3 | 95 | 204.6 | 208.9 | 43 | 11.2 | 30 | 0.044 | 104 | 30.1 | 15.401 | 469.8 | 210.1 | 209.6 | 98 | 32.3 | 0.756 |  |  | 98.6 | 730.9 | 1.127 | -8 | 55.29 | 97 | 30 | 0.993 | 183.92 | 213 | 8680 | 211.43 | 54.86 | -46.75 | 16.88 | 43.81 | 41.09 | 45.55 | 39 | 21 | 13 | 39 | 37.65 | 95 | 87
3:23 | 1750 | 270.4 | 49.9 | 77.7 | 95 | 70 | 51.1 | 169.6 | 95 | 204.8 | 208.7 | 43.1 | 11.2 | 30 | 0.041 | 104 | 30.1 | 15.492 | 469.5 | 210.2 | 209.7 | 98 | 32.3 | 0.753 |  |  | 98.6 | 730.8 | 1.124 | -8 | 52.16 | 97 | 30 | 0.998 | 182.75 | 214 | 8330 | 208.83 | 53.02 | -46.94 | 17 | 43.36 | 41.13 | 45.44 | 39 | 21 | 13 | 39 | 37.65 | 94 | 87
3:23 | 1745 | 267.2 | 49.4 | 77.8 | 95 | 70 | 51.1 | 169.6 | 95 | 205 | 208.9 | 43.1 | 11.2 | 30 | 0.046 | 104 | 30.1 | 15.568 | 469.8 | 210.2 | 209.7 | 98 | 32.3 | 0.75 |  |  | 98.6 | 730.8 | 1.134 | -8 | 61.57 | 97 | 30 | 1.006 | 183.53 | 205 | 8600 | 206.9 | 56.13 | -46.94 | 17.19 | 43.91 | 41.04 | 45.55 | 39 | 21 | 13 | 39 | 37.65 | 93 | 83
3:23 | 1755 | 271.7 | 50.5 | 77.8 | 95 | 70 | 51.1 | 170.6 | 95 | 206.2 | 208.6 | 43.1 | 11.2 | 30 | 0.038 | 104 | 30.1 | 15.524 | 469.5 | 210.1 | 209.6 | 98 | 32.2 | 0.752 |  |  | 98.6 | 730.9 | 1.12 | -8 | 52.55 | 97 | 30 | 0.997 | 183.14 | 214 | 9120 | 206.9 | 54.19 | -47.12 | 17 | 43.53 | 41.12 | 45.55 | 39 | 21 | 13 | 39 | 37.65 | 95 | 83
3:23 | 1750 | 270.7 | 49.3 | 77.8 | 95 | 70 | 51.1 | 170.5 | 95 | 205.8 | 208.8 | 43.1 | 11.2 | 30 | 0.046 | 104 | 30.1 | 15.493 | 469 | 210.2 | 209.7 | 98 | 32.2 | 0.753 |  |  | 98.6 | 730.8 | 1.125 | -8 | 56.08 | 97 | 30 | 0.996 | 183.53 | 212 | 9240 | 208.83 | 53.01 | -46.88 | 16.88 | 43.58 | 41.11 | 45.55 | 39 | 21 | 13 | 39 | 37.65 | 94 | 81
3:23 | 1745 | 268.5 | 48.7 | 77.8 | 95 | 70 | 51.1 | 170.1 | 95 | 205.4 | 209 | 43.1 | 11.2 | 30 | 0.054 | 104 | 30.1 | 15.433 | 469.1 | 210.1 | 209.6 | 98 | 32.2 | 0.749 |  |  | 98.6 | 730.9 | 1.127 | -8 | 58.82 | 97 | 30 | 0.993 | 183.53 | 203 | 8360 | 206.9 | 53.67 | -46.75 | 17 | 43.84 | 41.17 | 45.55 | 39 | 21 | 13 | 39 | 37.65 | 92 | 80
3:23 | 1749 | 267.2 | 49.3 | 77.8 | 95 | 70 | 51.1 | 169.8 | 95 | 204.9 | 209.1 | 43 | 11.2 | 30 | 0.057 | 104 | 30.1 | 15.393 | 469.6 | 210.2 | 209.7 | 98 | 32.2 | 0.747 |  |  | 98.6 | 731.1 | 1.131 | -8 | 60 | 97 | 30 | 0.99 | 183.92 | 213 | 8850 | 208.83 | 53.09 | -46.94 | 17.06 | 43.91 | 41.06 | 45.44 | 39 | 21 | 13 | 39 | 38.04 | 93 | 82
3:23 | 1747 | 267.4 | 49.1 | 77.8 | 95 | 70 | 51.1 | 169.7 | 95 | 204.9 | 208.8 | 43 | 11.2 | 30 | 0.054 | 104 | 30.1 | 15.42 | 469.9 | 210 | 209.5 | 98 | 32.2 | 0.748 |  |  | 98.6 | 731.4 | 1.125 | -8 | 58.43 | 97 | 30 | 0.99 | 183.14 | 204 | 8510 | 209.18 | 54.24 | -46.94 | 17 | 43.91 | 41.07 | 45.44 | 39 | 21 | 13 | 39 | 38.04 | 94 | 84
3:23 | 1747 | 267.4 | 48.9 | 77.8 | 95 | 70 | 51.1 | 169.6 | 95 | 204.7 | 208.8 | 43 | 11.2 | 30 | 0.051 | 104 | 30.1 | 15.413 | 469.9 | 210.2 | 209.7 | 98 | 32.2 | 0.748 |  |  | 98.6 | 731.7 | 1.127 | -8 | 49.8 | 97 | 30 | 1.019 | 183.92 | 214 | 8380 | 208.19 | 53.62 | -47 | 17 | 43.91 | 41.24 | 45.44 | 39 | 21 | 13 | 39 | 37.65 | 92 | 79
3:23 | 1742 | 266.5 | 48.3 | 77.8 | 95 | 70 | 51.1 | 169.4 | 95 | 204.5 | 208.7 | 43 | 11.2 | 30 | 0.056 | 104 | 30.1 | 15.358 | 469.7 | 210 | 209.5 | 98 | 32.2 | 0.746 |  |  | 98.6 | 731.9 | 1.123 | -8 | 57.65 | 97 | 30 | 0.986 | 183.53 | 213 | 8730 | 206.58 | 54.16 | -47 | 16.88 | 43.64 | 41.12 | 45.44 | 39 | 21 | 13 | 39 | 37.65 | 96 | 78
3:23 | 1750 | 267.5 | 49.4 | 77.8 | 95 | 70 | 51.1 | 169.8 | 95 | 205.2 | 208.5 | 43 | 11.2 | 30 | 0.064 | 104 | 30.1 | 15.336 | 470.4 | 209.7 | 209.2 | 98 | 32.2 | 0.744 |  |  | 98.5 | 732.1 | 1.124 | -8 | 59.61 | 97 | 30 | 1.022 | 183.14 | 214 | 9510 | 209.18 | 54.92 | -46.81 | 16.81 | 43.93 | 41.12 | 45.44 | 39 | 21 | 13 | 39 | 38.04 | 93 | 78
3:23 | 1749 | 268.4 | 49.2 | 77.8 | 95 | 70 | 51.1 | 170.3 | 95 | 205.7 | 208.4 | 43 | 11.2 | 30 | 0.062 | 104 | 30.1 | 15.379 | 470.3 | 209.5 | 209 | 98 | 32.2 | 0.745 |  |  | 98.5 | 732.2 | 1.136 | -8 | 60.39 | 97 | 30 | 0.996 | 183.14 | 202 | 8750 | 207.57 | 53.78 | -46.94 | 16.88 | 43.91 | 41.29 | 45.44 | 39 | 21 | 13 | 39 | 38.04 | 92 | 83
3:23 | 1753 | 270.3 | 50.6 | 77.8 | 95 | 70 | 51.1 | 170.4 | 95 | 205.8 | 208.2 | 43 | 11.2 | 30 | 0.053 | 104 | 30.1 | 15.441 | 469.2 | 209.4 | 208.9 | 98 | 32.2 | 0.749 |  |  | 98.5 | 732.2 | 1.11 | -8 | 54.9 | 97 | 30 | 0.989 | 182.75 | 214 | 7970 | 208.51 | 53.78 | -47.25 | 17 | 43.99 | 41.17 | 45.33 | 39 | 21 | 13 | 39 | 37.65 | 92 | 79
3:23 | 1747 | 269.5 | 49 | 77.8 | 95 | 70 | 51.1 | 170.3 | 95 | 205.7 | 208.3 | 43 | 11.2 | 30 | 0.054 | 104 | 30.1 | 15.462 | 470.1 | 209.6 | 209.1 | 98 | 32.2 | 0.75 |  |  | 98.5 | 732 | 1.128 | -8 | 54.12 | 97 | 30 | 0.989 | 183.14 | 204 | 8210 | 209.18 | 53.67 | -47.06 | 17.12 | 43.51 | 41.16 | 45.33 | 39 | 21 | 13 | 39 | 38.04 | 92 | 78
3:23 | 1746 | 266.6 | 49.2 | 77.8 | 95 | 70 | 51.1 | 170 | 95 | 205.2 | 208.3 | 43 | 11.2 | 30 | 0.062 | 104 | 30.1 | 15.442 | 470.9 | 209.4 | 208.9 | 98 | 32.2 | 0.748 |  |  | 98.6 | 731.9 | 1.131 | -8 | 60 | 97 | 30 | 0.992 | 182.75 | 214 | 8070 | 208.19 | 56.24 | -47 | 17.12 | 43.84 | 41.08 | 45.44 | 39 | 21 | 13 | 39 | 38.04 | 92 | 78
3:23 | 1752 | 270.8 | 48.6 | 77.8 | 95 | 70 | 51.1 | 169.9 | 95 | 205.2 | 208.4 | 43 | 11.2 | 30 | 0.046 | 104 | 30.1 | 15.344 | 470.9 | 209.7 | 209.3 | 98 | 32.2 | 0.752 |  |  | 98.6 | 731.8 | 1.142 | -8 | 56.08 | 97 | 30 | 0.978 | 180 | 215 | 9260 | 206.58 | 54.37 | -47 | 17.06 | 43.62 | 41.24 | 45.33 | 39 | 21 | 13 | 39 | 37.65 | 93 | 76
3:23 | 1756 | 271.8 | 50.1 | 77.8 | 95 | 70 | 51.1 | 169.5 | 95 | 204.6 | 208.6 | 43 | 11.2 | 30 | 0.036 | 104 | 30.2 | 15.362 | 470.6 | 210.2 | 209.8 | 98 | 32.2 | 0.754 |  |  | 98.6 | 731.5 | 1.13 | -8 | 49.41 | 97 | 30 | 0.983 | 183.53 | 205 | 8430 | 209.82 | 54.96 | -46.81 | 16.94 | 43.67 | 41.06 | 45.44 | 39 | 21 | 13 | 39 | 37.65 | 92 | 83
3:23 | 1750 | 271.1 | 49.3 | 77.8 | 95 | 70 | 51.2 | 169.4 | 95 | 204.6 | 208.5 | 43.1 | 11.2 | 30 | 0.037 | 104 | 30.2 | 15.409 | 470.8 | 210.3 | 209.8 | 98 | 32.2 | 0.754 |  |  | 98.6 | 731.2 | 1.123 | -8 | 49.41 | 97 | 30 | 0.988 | 183.53 | 213 | 8260 | 208.19 | 53.64 | -46.88 | 17 | 43.87 | 41.02 | 45.55 | 39 | 21 | 13 | 39 | 37.65 | 89 | 81
3:23 | 1746 | 268.6 | 48.9 | 77.8 | 94.9 | 70 | 51.2 | 169.6 | 95 | 204.8 | 208.8 | 43.1 | 11.2 | 30 | 0.044 | 104 | 30.1 | 15.393 | 472.1 | 210.2 | 209.7 | 98 | 32.2 | 0.751 |  |  | 98.6 | 731.1 | 1.15 | -8 | 57.65 | 97 | 30 | 0.999 | 183.92 | 203 | 9510 | 207.89 | 53.76 | -47.19 | 17 | 43.72 | 41.19 | 45.64 | 39 | 21 | 13 | 39 | 37.65 | 92 | 80
3:23 | 1752 | 269.9 | 50.1 | 77.8 | 94.9 | 70 | 51.2 | 169.6 | 95 | 204.8 | 208.9 | 43.1 | 11.2 | 30 | 0.045 | 104 | 30.1 | 15.35 | 472.3 | 210.2 | 209.7 | 98 | 32.2 | 0.75 |  |  | 98.6 | 731.1 | 1.122 | -8 | 56.47 | 97 | 30 | 0.989 | 174.9 | 214 | 8600 | 211.43 | 52.9 | -47.06 | 17.06 | 43.46 | 41.1 | 45.55 | 39 | 21 | 13 | 39 | 37.65 | 92 | 83
3:23 | 1752 | 270.5 | 49.5 | 77.8 | 94.9 | 70 | 51.2 | 169.8 | 95 | 205.1 | 209 | 43.1 | 11.2 | 30 | 0.042 | 104 | 30.1 | 15.341 | 472.7 | 210.4 | 210 | 98 | 32.2 | 0.752 |  |  | 98.6 | 731.1 | 1.14 | -8 | 53.33 | 97 | 30 | 0.985 | 175.29 | 212 | 8990 | 208.51 | 54.43 | -47 | 16.88 | 43.91 | 40.99 | 45.55 | 39 | 21 | 13 | 39 | 37.65 | 91 | 84
3:23 | 1758 | 274.8 | 50.7 | 77.8 | 95 | 70 | 51.2 | 169.8 | 95 | 205 | 208.5 | 43.1 | 11.2 | 30 | 0.034 | 104 | 30.2 | 15.436 | 472.9 | 210.3 | 209.8 | 98 | 32.2 | 0.756 |  |  | 98.6 | 731 | 1.127 | -8 | 53.33 | 97 | 30 | 0.991 | 180.78 | 213 | 9070 | 208.83 | 54.26 | -47.06 | 17 | 43.83 | 40.99 | 45.64 | 39 | 21 | 13 | 39 | 37.65 | 94 | 82
3:23 | 1751 | 271.8 | 49.7 | 77.8 | 95 | 70 | 51.2 | 169.5 | 95 | 204.7 | 208.4 | 43.1 | 11.2 | 30 | 0.045 | 104 | 30.2 | 15.632 | 473.6 | 209.8 | 209.4 | 98 | 32.3 | 0.752 |  |  | 98.6 | 730.8 | 1.124 | -8 | 58.04 | 97 | 30 | 0.998 | 183.14 | 203 | 9920 | 206.26 | 53.77 | -47 | 16.75 | 43.45 | 41.09 | 45.75 | 39 | 21 | 13 | 39 | 37.65 | 95 | 87
3:23 | 1750 | 268.7 | 50.2 | 77.8 | 95 | 70 | 51.2 | 169.4 | 95 | 204.5 | 208.6 | 43.1 | 11.2 | 30 | 0.057 | 104 | 30.1 | 15.533 | 474.3 | 209.7 | 209.2 | 98 | 32.2 | 0.749 |  |  | 98.6 | 730.7 | 1.118 | -8 | 58.82 | 97 | 30 | 0.994 | 183.14 | 213 | 8770 | 209.82 | 54.84 | -46.81 | 16.94 | 43.78 | 41.13 | 45.64 | 39 | 21 | 13 | 39 | 37.65 | 92 | 79
3:24 | 1750 | 269.1 | 50.1 | 77.8 | 94.9 | 70 | 51.2 | 169.5 | 95 | 204.7 | 208.5 | 43.1 | 11.2 | 30 | 0.056 | 104 | 30.1 | 15.342 | 474.1 | 209.8 | 209.3 | 98 | 32.2 | 0.75 |  |  | 98.6 | 730.6 | 1.116 | -8 | 59.22 | 97 | 30 | 1.002 | 183.14 | 210 | 8850 | 208.19 | 54.88 | -47.06 | 16.69 | 43.59 | 41.2 | 45.55 | 39 | 21 | 13 | 39 | 37.65 | 95 | 79
3:24 | 1750 | 269.9 | 49.3 | 77.8 | 94.9 | 70 | 51.2 | 169.4 | 95 | 204.6 | 208.6 | 43.1 | 11.2 | 30 | 0.054 | 104 | 30.1 | 15.335 | 473.3 | 209.9 | 209.5 | 98 | 32.2 | 0.752 |  |  | 98.5 | 730.6 | 1.126 | -8 | 56.86 | 97 | 30 | 0.99 | 183.53 | 215 | 9560 | 208.83 | 54.2 | -46.88 | 17.06 | 43.93 | 41.12 | 45.44 | 39 | 21 | 13 | 39 | 37.65 | 93 | 79
3:24 | 1754 | 271.4 | 49.6 | 77.8 | 94.9 | 70 | 51.2 | 169.6 | 95 | 204.8 | 208.7 | 43.1 | 11.2 | 30 | 0.048 | 104 | 30.1 | 15.452 | 473.2 | 210 | 209.5 | 98 | 32.2 | 0.754 |  |  | 98.6 | 730.6 | 1.138 | -8 | 57.25 | 97 | 30 | 0.983 | 183.14 | 204 | 8480 | 209.5 | 53.67 | -46.88 | 16.94 | 43.54 | 41.33 | 45.44 | 39 | 21 | 13 | 39 | 37.65 | 85 | 81
3:24 | 1754 | 272.5 | 50.6 | 77.8 | 94.9 | 70 | 51.2 | 169.7 | 95 | 205 | 208.4 | 43.1 | 11.2 | 30 | 0.046 | 104 | 30.1 | 15.536 | 473.3 | 209.9 | 209.5 | 98 | 32.2 | 0.755 |  |  | 98.5 | 730.6 | 1.12 | -8 | 53.33 | 97 | 30 | 0.996 | 182.75 | 211 | 8950 | 208.19 | 52.73 | -46.94 | 16.94 | 43.95 | 41.31 | 45.44 | 39 | 21 | 13 | 39 | 37.65 | 96 | 81
3:24 | 1745 | 268.7 | 48.8 | 77.8 | 94.9 | 70 | 51.2 | 169.7 | 95 | 204.9 | 208.3 | 43.1 | 11.2 | 30 | 0.055 | 104 | 30.1 | 15.537 | 474.1 | 209.6 | 209.1 | 98 | 32.2 | 0.75 |  |  | 98.6 | 730.5 | 1.124 | -8 | 54.9 | 97 | 30 | 0.997 | 183.14 | 203 | 8140 | 206.26 | 53.55 | -47.06 | 17.06 | 43.62 | 41.24 | 45.55 | 39 | 21 | 13 | 39 | 37.65 | 93 | 87
3:24 | 1746 | 266.2 | 48.9 | 77.8 | 94.9 | 70 | 51.2 | 169.8 | 95 | 205.1 | 208.3 | 43.1 | 11.2 | 30 | 0.067 | 103.9 | 30.1 | 15.471 | 476.5 | 209.4 | 208.9 | 98 | 32.2 | 0.744 |  |  | 98.6 | 730.6 | 1.129 | -8 | 60.39 | 97 | 30 | 0.996 | 182.75 | 215 | 8290 | 208.19 | 54.52 | -47 | 16.88 | 43.88 | 41.25 | 45.44 | 39 | 21 | 13 | 39 | 38.04 | 93 | 83
3:24 | 1747 | 267.6 | 48.6 | 77.8 | 95 | 70 | 51.1 | 170 | 95 | 205.3 | 208.4 | 43 | 11.2 | 30 | 0.061 | 104 | 30.1 | 15.416 | 475.8 | 209.4 | 208.9 | 98 | 32.3 | 0.744 |  |  | 98.6 | 730.8 | 1.131 | -8 | 59.22 | 97 | 30 | 1 | 182.75 | 212 | 8850 | 208.19 | 54.69 | -46.88 | 16.94 | 44 | 41.37 | 45.33 | 39 | 21 | 13 | 39 | 38.04 | 92 | 83
3:24 | 1748 | 267.4 | 48.7 | 77.8 | 95 | 70 | 51.1 | 170 | 95 | 205.4 | 208.4 | 43 | 11.2 | 30 | 0.056 | 104 | 30.1 | 15.317 | 475.4 | 209.6 | 209.1 | 98 | 32.3 | 0.746 |  |  | 98.6 | 730.9 | 1.126 | -8 | 54.51 | 97 | 30 | 0.989 | 183.53 | 214 | 9310 | 208.83 | 54.73 | -46.94 | 17.06 | 43.95 | 41.13 | 45.33 | 39 | 21 | 13 | 39 | 37.65 | 88 | 80
3:24 | 1751 | 268 | 49.7 | 77.8 | 95 | 70 | 51.1 | 170.1 | 95 | 205.4 | 208.6 | 43 | 11.2 | 30 | 0.057 | 104 | 30.1 | 15.364 | 475.3 | 209.9 | 209.4 | 98 | 32.3 | 0.746 |  |  | 98.5 | 731.1 | 1.122 | -8 | 52.94 | 97 | 30 | 1.008 | 183.53 | 214 | 9560 | 211.43 | 53.79 | -46.88 | 16.88 | 43.83 | 41.09 | 45.33 | 39 | 21 | 13 | 39 | 37.65 | 90 | 76
3:24 | 1746 | 268 | 48.4 | 77.8 | 95.1 | 70 | 51.1 | 169.8 | 95 | 205 | 208.5 | 43 | 11.2 | 30 | 0.048 | 104 | 30.1 | 15.393 | 475.6 | 210 | 209.6 | 98 | 32.3 | 0.746 |  |  | 98.6 | 731.2 | 1.123 | -8 | 54.9 | 97 | 30 | 1.013 | 183.53 | 211 | 8020 | 208.19 | 54.13 | -46.88 | 17.12 | 43.94 | 41.18 | 45.33 | 39 | 21 | 13 | 39 | 38.04 | 91 | 81
3:24 | 1749 | 269.6 | 48.7 | 77.8 | 95 | 70 | 51.1 | 169.7 | 95 | 204.9 | 208.6 | 43 | 11.2 | 30 | 0.045 | 104 | 30.1 | 15.413 | 476.8 | 210 | 209.6 | 98 | 32.3 | 0.748 |  |  | 98.6 | 731.3 | 1.126 | -8 | 56.47 | 97 | 30 | 1.007 | 181.96 | 214 | 8360 | 208.83 | 53.32 | -46.94 | 17.06 | 43.52 | 41.27 | 45.44 | 39 | 21 | 13 | 39 | 38.04 | 90 | 84
3:24 | 1746 | 267.4 | 48.4 | 77.8 | 95 | 70 | 51.1 | 169.9 | 95 | 205.3 | 208.6 | 43 | 11.2 | 30 | 0.052 | 104 | 30.1 | 15.424 | 477.2 | 209.9 | 209.4 | 98 | 32.3 | 0.746 |  |  | 98.6 | 731.4 | 1.135 | -8 | 58.43 | 97 | 30 | 0.981 | 182.35 | 212 | 8380 | 208.83 | 52.72 | -46.81 | 17 | 43.92 | 40.99 | 45.44 | 39 | 21 | 13 | 39 | 38.04 | 90 | 80
3:24 | 1756 | 269.8 | 50.6 | 77.8 | 95 | 70 | 51.1 | 169.9 | 95 | 205.1 | 208.7 | 43 | 11.2 | 30 | 0.047 | 104.1 | 30.2 | 15.392 | 476.6 | 210.1 | 209.6 | 98 | 32.3 | 0.749 |  |  | 98.6 | 731.4 | 1.123 | -8 | 55.29 | 97 | 30 | 1.001 | 176.08 | 204 | 8680 | 208.51 | 54.08 | -47.06 | 17 | 43.72 | 41.14 | 45.44 | 39 | 21 | 13 | 39 | 38.04 | 96 | 80
3:24 | 1750 | 269.9 | 49.7 | 77.8 | 95 | 70 | 51.1 | 169.6 | 95 | 204.8 | 208.7 | 43 | 11.2 | 30 | 0.044 | 104.1 | 30.1 | 15.408 | 477.1 | 210.2 | 209.7 | 98 | 32.3 | 0.752 |  |  | 98.6 | 731.4 | 1.134 | -8 | 54.9 | 97 | 30 | 1.017 | 179.22 | 204 | 8900 | 209.5 | 54.07 | -47.12 | 17.31 | 43.66 | 41.18 | 45.44 | 39 | 21 | 13 | 39 | 37.65 | 90 | 82
3:24 | 1754 | 272.8 | 49.7 | 77.8 | 95 | 70 | 51.1 | 170.1 | 95 | 205.6 | 208.4 | 43.1 | 11.2 | 30 | 0.043 | 104 | 30.1 | 15.478 | 474.3 | 209.9 | 209.5 | 98 | 32.3 | 0.752 |  |  | 98.6 | 731.3 | 1.124 | -8 | 53.73 | 97 | 30 | 0.987 | 183.14 | 204 | 8850 | 206.9 | 53.41 | -47.06 | 17 | 43.72 | 41.11 | 45.44 | 39 | 21 | 13 | 39 | 37.65 | 94 | 85
3:24 | 1750 | 268.8 | 49.6 | 77.7 | 95 | 70 | 51.1 | 169.8 | 95 | 205 | 208 | 43.1 | 11.2 | 30 | 0.056 | 104 | 30.2 | 15.469 | 474.1 | 209.3 | 208.9 | 98 | 32.3 | 0.749 |  |  | 98.6 | 731.2 | 1.12 | -8 | 55.69 | 97 | 30 | 0.993 | 182.35 | 213 | 7800 | 209.5 | 54.47 | -47 | 16.75 | 43.41 | 41.05 | 45.55 | 39 | 21 | 13 | 39 | 38.04 | 93 | 79
3:24 | 1747 | 269 | 49 | 77.7 | 95 | 70 | 51.1 | 169.8 | 95 | 205 | 208.3 | 43.1 | 11.2 | 30 | 0.06 | 104 | 30.1 | 15.488 | 474.9 | 209.5 | 209 | 98 | 32.3 | 0.747 |  |  | 98.6 | 731.1 | 1.13 | -8 | 59.22 | 97 | 30 | 0.993 | 183.14 | 202 | 9240 | 207.57 | 54.11 | -46.75 | 17.12 | 43.87 | 40.93 | 45.44 | 39 | 21 | 13 | 39 | 37.65 | 94 | 82
3:24 | 1748 | 268.5 | 48.9 | 77.7 | 95 | 70 | 51.1 | 170 | 95 | 205.3 | 208.4 | 43 | 11.2 | 30 | 0.06 | 104 | 30.1 | 15.493 | 474.3 | 209.5 | 209 | 98 | 32.3 | 0.746 |  |  | 98.6 | 731.1 | 1.127 | -8 | 57.25 | 97 | 30 | 0.993 | 182.75 | 213 | 9530 | 208.83 | 53.7 | -47.12 | 17 | 43.72 | 41.09 | 45.55 | 39 | 21 | 13 | 39 | 38.04 | 93 | 82
3:24 | 1745 | 266.8 | 48.7 | 77.7 | 95 | 70 | 51.1 | 169.8 | 95 | 205 | 208.4 | 43 | 11.2 | 30 | 0.062 | 104 | 30.1 | 15.315 | 473.8 | 209.5 | 209 | 98 | 32.3 | 0.745 |  |  | 98.6 | 731.1 | 1.123 | -8 | 54.51 | 97 | 30 | 0.995 | 182.35 | 202 | 8530 | 207.89 | 53.73 | -47.06 | 17.06 | 43.71 | 40.99 | 45.44 | 39 | 21 | 13 | 39 | 38.04 | 95 | 82
3:24 | 1754 | 271.5 | 49.9 | 77.7 | 95 | 70 | 51.1 | 170.3 | 95 | 205.8 | 208.7 | 43 | 11.2 | 30 | 0.051 | 104 | 30.1 | 15.229 | 475.7 | 209.9 | 209.4 | 98 | 32.3 | 0.748 |  |  | 98.6 | 731.1 | 1.131 | -8 | 53.73 | 97 | 30 | 1.015 | 183.53 | 213 | 8950 | 211.11 | 53.7 | -46.88 | 16.88 | 43.82 | 41.18 | 45.33 | 39 | 21 | 13 | 39 | 37.65 | 90 | 88
3:24 | 1750 | 269.1 | 49.9 | 77.7 | 95 | 70 | 51.1 | 170.1 | 95 | 205.4 | 208.7 | 43 | 11.2 | 30 | 0.048 | 104 | 30.1 | 15.33 | 478.5 | 210.1 | 209.6 | 98 | 32.3 | 0.747 |  |  | 98.5 | 731.1 | 1.118 | -8 | 54.9 | 97 | 30 | 1.019 | 176.08 | 214 | 8090 | 211.11 | 54.73 | -47 | 17.19 | 43.69 | 41.1 | 45.44 | 39 | 21 | 13 | 39 | 37.65 | 96 | 81
3:24 | 1750 | 270.8 | 49.5 | 77.7 | 94.9 | 70 | 51 | 169.9 | 95 | 205.2 | 208.9 | 43 | 11.2 | 30 | 0.044 | 104 | 30.1 | 15.434 | 477.6 | 210.4 | 209.9 | 98 | 32.3 | 0.749 |  |  | 98.6 | 731.1 | 1.125 | -8 | 58.43 | 97 | 30 | 0.985 | 183.92 | 204 | 8160 | 209.82 | 53.72 | -46.75 | 16.81 | 43.8 | 41.1 | 45.44 | 39 | 21 | 13 | 39 | 37.65 | 93 | 79
3:24 | 1748 | 270.7 | 48.2 | 77.7 | 94.9 | 70 | 51.1 | 169.7 | 95 | 204.9 | 208.7 | 43 | 11.2 | 30 | 0.048 | 104 | 30.1 | 15.467 | 473.8 | 210 | 209.5 | 98 | 32.3 | 0.751 |  |  | 98.6 | 731 | 1.122 | -8 | 54.12 | 97 | 30 | 0.998 | 183.14 | 212 | 8970 | 208.83 | 53.74 | -46.75 | 16.75 | 43.85 | 41.12 | 45.44 | 39 | 21 | 13 | 39 | 37.65 | 85 | 81
3:24 | 1751 | 269.9 | 49.7 | 77.7 | 95 | 70 | 51.1 | 169.4 | 95 | 204.6 | 208.7 | 43 | 11.2 | 30 | 0.05 | 104 | 30.1 | 15.488 | 473.6 | 209.9 | 209.4 | 98 | 32.3 | 0.748 |  |  | 98.6 | 730.9 | 1.123 | -8 | 58.82 | 97 | 30 | 0.99 | 183.53 | 203 | 7800 | 206.9 | 53.53 | -47.12 | 17.12 | 43.6 | 41.09 | 45.44 | 39 | 21 | 13 | 39 | 38.04 | 93 | 84
3:24 | 1745 | 267.2 | 48.3 | 77.7 | 95 | 70 | 51.1 | 169.8 | 95 | 205.2 | 208.5 | 43 | 11.2 | 30 | 0.059 | 104 | 30.1 | 15.496 | 473.7 | 209.6 | 209.1 | 98 | 32.3 | 0.746 |  |  | 98.6 | 730.9 | 1.118 | -8 | 59.61 | 97 | 30 | 1.009 | 182.75 | 213 | 8140 | 209.18 | 54.54 | -46.81 | 16.88 | 43.86 | 41.15 | 45.44 | 39 | 21 | 13 | 39 | 38.04 | 94 | 86
3:24 | 1752 | 268.7 | 49.5 | 77.7 | 95 | 70 | 51.1 | 170.5 | 95 | 206 | 208.4 | 43 | 11.2 | 30 | 0.063 | 104 | 30.2 | 15.461 | 474.2 | 209.4 | 208.9 | 98 | 32.3 | 0.746 |  |  | 98.6 | 730.9 | 1.124 | -8 | 59.61 | 97 | 30 | 0.997 | 183.14 | 214 | 9040 | 206.58 | 54.79 | -47 | 16.62 | 43.63 | 41.18 | 45.44 | 39 | 21 | 13 | 39 | 38.04 | 94 | 84
3:24 | 1746 | 268.1 | 48.6 | 77.7 | 95 | 70 | 51 | 170.4 | 95 | 205.8 | 208 | 43 | 11.2 | 30 | 0.066 | 103.9 | 30.2 | 15.384 | 474.4 | 209 | 208.6 | 98 | 32.3 | 0.746 |  |  | 98.6 | 730.9 | 1.123 | -8 | 59.61 | 97 | 30 | 0.997 | 182.35 | 203 | 8850 | 207.89 | 54.75 | -46.75 | 16.75 | 43.92 | 41.22 | 45.33 | 39 | 21 | 13 | 39 | 37.65 | 94 | 83
3:24 | 1748 | 267.7 | 49.5 | 77.7 | 95 | 70 | 51 | 170.2 | 95 | 205.6 | 208 | 42.9 | 11.2 | 30 | 0.068 | 103.9 | 30.2 | 15.307 | 474.5 | 209 | 208.5 | 98 | 32.3 | 0.745 |  |  | 98.6 | 730.9 | 1.123 | -8 | 59.61 | 97 | 30 | 1.005 | 182.35 | 214 | 8210 | 209.18 | 54.58 | -46.94 | 16.69 | 43.98 | 41.33 | 45.23 | 39 | 21 | 13 | 39 | 38.04 | 91 | 82
3:24 | 1750 | 268.5 | 49.6 | 77.7 | 95 | 70 | 51 | 170 | 95 | 205.3 | 208.3 | 42.9 | 11.2 | 30 | 0.06 | 103.9 | 30.1 | 15.348 | 475.1 | 209.4 | 208.9 | 98 | 32.3 | 0.747 |  |  | 98.6 | 730.9 | 1.128 | -8 | 59.61 | 97 | 30 | 1.008 | 183.14 | 212 | 8510 | 207.89 | 54.42 | -47.06 | 16.88 | 43.67 | 41.16 | 45.23 | 39 | 21 | 13 | 39 | 37.65 | 91 | 82
3:24 | 1755 | 270.6 | 50.3 | 77.7 | 95 | 70 | 51 | 169.9 | 95 | 205.2 | 208.4 | 42.9 | 11.2 | 30 | 0.047 | 104 | 30.2 | 15.365 | 475.3 | 209.8 | 209.3 | 98 | 32.3 | 0.752 |  |  | 98.6 | 730.9 | 1.125 | -8 | 50.59 | 97 | 30 | 0.994 | 182.35 | 204 | 8630 | 209.82 | 52.81 | -47 | 17.19 | 44.02 | 41.1 | 45.23 | 39 | 21 | 13 | 39 | 37.65 | 91 | 82
3:24 | 1755 | 271.9 | 50 | 77.7 | 95 | 70 | 51 | 170 | 95.1 | 205.3 | 208.1 | 43 | 11.2 | 30 | 0.049 | 104 | 30.1 | 15.333 | 475.4 | 209.6 | 209.1 | 98 | 32.3 | 0.755 |  |  | 98.6 | 730.9 | 1.12 | -8 | 57.25 | 97 | 30 | 1.021 | 182.75 | 210 | 8820 | 208.19 | 56.26 | -46.88 | 17 | 43.81 | 41.04 | 45.33 | 39 | 21 | 13 | 39 | 38.04 | 94 | 82
3:24 | 1752 | 271.2 | 49.8 | 77.7 | 95 | 70 | 51 | 169.8 | 95 | 205 | 208.1 | 43 | 11.2 | 30 | 0.049 | 104 | 30.1 | 15.408 | 474.1 | 209.6 | 209.1 | 98 | 32.3 | 0.752 |  |  | 98.5 | 730.8 | 1.118 | -8 | 55.69 | 97 | 30 | 1.001 | 181.96 | 204 | 8950 | 209.18 | 54.37 | -47.12 | 17.06 | 43.98 | 41.14 | 45.44 | 39 | 21 | 13 | 39 | 37.65 | 95 | 75
3:24 | 1751 | 268.2 | 50.3 | 77.7 | 95 | 70 | 51 | 169.5 | 95 | 204.6 | 208.6 | 43 | 11.2 | 30 | 0.053 | 104 | 30.1 | 15.449 | 474.3 | 209.8 | 209.4 | 98 | 32.3 | 0.748 |  |  | 98.5 | 730.7 | 1.115 | -8 | 60 | 97 | 30 | 0.993 | 183.53 | 204 | 8820 | 208.83 | 53.85 | -47.06 | 17.25 | 43.73 | 41.07 | 45.44 | 39 | 21 | 13 | 39 | 38.04 | 94 | 75
3:24 | 1753 | 269.7 | 49.5 | 77.7 | 95 | 70 | 51 | 169.6 | 95 | 204.7 | 208.7 | 43 | 11.2 | 30 | 0.042 | 104 | 30.1 | 15.398 | 473.7 | 210.2 | 209.7 | 98 | 32.3 | 0.747 |  |  | 98.6 | 730.7 | 1.12 | -8 | 55.69 | 97 | 30 | 0.992 | 183.14 | 213 | 8410 | 208.51 | 53.53 | -47.12 | 17.06 | 43.67 | 41.1 | 45.33 | 39 | 21 | 13 | 39 | 37.65 | 87 | 83
3:24 | 1749 | 269.6 | 49.4 | 77.7 | 95 | 70 | 51 | 169.5 | 95 | 204.6 | 208.7 | 43 | 11.2 | 30 | 0.041 | 104.1 | 30.2 | 15.501 | 474.4 | 210.5 | 210 | 98 | 32.3 | 0.748 |  |  | 98.6 | 730.7 | 1.124 | -8 | 50.59 | 97 | 30 | 0.999 | 177.25 | 204 | 8990 | 209.5 | 53.21 | -46.88 | 17.12 | 43.88 | 40.98 | 45.55 | 39 | 21 | 13 | 39 | 37.65 | 91 | 82
3:24 | 1746 | 268.3 | 48.6 | 77.7 | 95 | 70 | 51 | 169.4 | 95 | 204.6 | 208.7 | 43.1 | 11.2 | 30 | 0.052 | 104.1 | 30.2 | 15.555 | 474.9 | 210.2 | 209.7 | 98 | 32.3 | 0.747 |  |  | 98.6 | 730.9 | 1.123 | -8 | 58.04 | 97 | 30 | 0.994 | 183.53 | 214 | 8650 | 208.19 | 53.9 | -47 | 16.81 | 43.54 | 41.08 | 45.55 | 39 | 21 | 13 | 39 | 38.04 | 86 | 84
3:24 | 1753 | 269.2 | 49.8 | 77.7 | 95 | 70 | 51 | 169.8 | 95 | 205.1 | 208.7 | 43.1 | 11.2 | 30 | 0.054 | 104 | 30.2 | 15.472 | 475.2 | 210 | 209.5 | 98 | 32.3 | 0.745 |  |  | 98.6 | 731.1 | 1.131 | -8 | 58.43 | 97 | 30 | 1.001 | 183.14 | 215 | 8310 | 209.82 | 53.71 | -46.94 | 17 | 43.82 | 41.09 | 45.55 | 39 | 21 | 13 | 39 | 37.65 | 89 | 81
3:24 | 1747 | 267.6 | 48.7 | 77.7 | 95 | 70 | 51 | 169.8 | 95 | 205 | 208.6 | 43.1 | 11.2 | 30 | 0.054 | 104 | 30.2 | 15.464 | 474.6 | 209.9 | 209.4 | 98 | 32.3 | 0.747 |  |  | 98.6 | 731.3 | 1.124 | -8 | 54.12 | 97 | 30 | 0.98 | 176.08 | 203 | 9430 | 204.97 | 53.25 | -47.19 | 16.88 | 43.39 | 41.29 | 45.44 | 39 | 21 | 13 | 39 | 37.65 | 93 | 83
3:24 | 1751 | 269.1 | 49.1 | 77.7 | 95 | 70 | 51 | 169.5 | 95 | 204.7 | 208.9 | 43.1 | 11.2 | 30 | 0.044 | 104.1 | 30.2 | 15.392 | 474.2 | 210.4 | 209.9 | 98 | 32.3 | 0.75 |  |  | 98.6 | 731.5 | 1.126 | -8 | 47.45 | 97 | 30 | 0.988 | 178.04 | 213 | 8900 | 210.44 | 52.95 | -47 | 17.31 | 43.77 | 41.02 | 45.44 | 39 | 21 | 13 | 39 | 37.65 | 87 | 86
3:24 | 1755 | 271.6 | 50 | 77.7 | 95 | 70 | 51 | 169.5 | 95 | 204.8 | 208.8 | 43.1 | 11.2 | 30 | 0.041 | 104.1 | 30.1 | 15.394 | 472.3 | 210.4 | 209.9 | 98 | 32.3 | 0.753 |  |  | 98.6 | 731.6 | 1.123 | -8 | 55.29 | 97 | 30 | 0.985 | 183.92 | 211 | 8650 | 208.83 | 52.91 | -47 | 16.94 | 43.84 | 41.01 | 45.33 | 39 | 21 | 13 | 39 | 37.65 | 88 | 82
3:24 | 1751 | 270.3 | 50.3 | 77.7 | 95 | 70 | 51 | 169.5 | 95 | 204.6 | 208.2 | 43.1 | 11.2 | 30 | 0.052 | 104 | 30.1 | 15.516 | 471 | 209.7 | 209.2 | 98 | 32.3 | 0.749 |  |  | 98.6 | 731.6 | 1.117 | -8 | 54.12 | 97 | 30 | 0.998 | 181.96 | 204 | 8510 | 207.89 | 55.61 | -46.75 | 16.69 | 43.8 | 41.09 | 45.55 | 39 | 21 | 13 | 39 | 37.65 | 93 | 83
3:24 | 1745 | 267.7 | 48.8 | 77.7 | 95 | 70 | 51 | 169.3 | 95 | 204.4 | 208.1 | 43.1 | 11.2 | 30 | 0.061 | 104 | 30.2 | 15.572 | 471.5 | 209.3 | 208.8 | 98 | 32.3 | 0.745 |  |  | 98.6 | 731.6 | 1.126 | -8 | 60 | 97 | 30 | 0.99 | 183.14 | 214 | 8990 | 209.82 | 54.28 | -47.12 | 17 | 43.55 | 41.32 | 45.55 | 39 | 21 | 13 | 39 | 37.65 | 90 | 84
3:24 | 1751 | 269.5 | 50 | 77.7 | 94.9 | 70 | 51 | 169.3 | 95 | 204.4 | 208.1 | 43.1 | 11.2 | 30 | 0.06 | 104 | 30.2 | 15.507 | 470.3 | 209.2 | 208.7 | 98 | 32.3 | 0.745 |  |  | 98.6 | 731.5 | 1.126 | -8 | 59.61 | 97 | 30 | 0.998 | 182.75 | 202 | 8800 | 206.26 | 54.86 | -46.88 | 16.81 | 43.86 | 41.24 | 45.44 | 39 | 21 | 13 | 39 | 37.65 | 88 | 80
3:24 | 1745 | 268.7 | 48.8 | 77.7 | 94.9 | 70 | 51 | 169.1 | 95 | 204.1 | 208 | 43 | 11.2 | 30 | 0.062 | 104 | 30.1 | 15.384 | 471.8 | 209.1 | 208.6 | 98 | 32.3 | 0.744 |  |  | 98.6 | 731.4 | 1.128 | -8 | 56.08 | 97 | 30 | 1.002 | 183.14 | 212 | 8070 | 207.89 | 54.83 | -46.88 | 16.88 | 43.72 | 41.2 | 45.44 | 39 | 21 | 13 | 39 | 37.65 | 93 | 77
3:24 | 1748 | 267.3 | 49 | 77.7 | 94.9 | 70 | 51 | 169.2 | 95 | 204.4 | 208.3 | 43 | 11.1 | 30 | 0.061 | 104 | 30.1 | 15.302 | 471.8 | 209.3 | 208.8 | 98 | 32.3 | 0.743 |  |  | 98.6 | 731.4 | 1.128 | -8 | 57.65 | 97 | 30 | 0.992 | 183.14 | 215 | 7770 | 208.51 | 54.85 | -46.81 | 16.94 | 43.87 | 41.07 | 45.33 | 39 | 21 | 13 | 39 | 37.65 | 92 | 77
3:24 | 1749 | 269.2 | 48.4 | 77.8 | 94.9 | 70 | 51 | 169.3 | 95 | 204.4 | 208.4 | 43 | 11.2 | 30 | 0.056 | 104 | 30.2 | 15.243 | 471.1 | 209.5 | 209 | 98 | 32.3 | 0.745 |  |  | 98.6 | 731.4 | 1.137 | -8 | 57.25 | 97 | 30 | 1.008 | 183.53 | 204 | 8260 | 206.9 | 53.8 | -46.69 | 17 | 43.74 | 41.23 | 45.33 | 39 | 21 | 13 | 39 | 37.65 | 92 | 79
3:24 | 1747 | 267.9 | 48.6 | 77.8 | 95 | 70 | 51 | 169.1 | 95 | 204.1 | 208.3 | 43 | 11.2 | 30 | 0.059 | 104 | 30.2 | 15.305 | 470.6 | 209.4 | 208.9 | 98 | 32.3 | 0.745 |  |  | 98.6 | 731.5 | 1.13 | -8 | 58.04 | 97 | 30 | 0.99 | 182.35 | 202 | 9850 | 209.5 | 53.74 | -46.75 | 17.06 | 44 | 41.22 | 45.33 | 39 | 21 | 13 | 39 | 38.04 | 91 | 82
3:24 | 1747 | 267.9 | 48.7 | 77.8 | 95 | 70 | 51 | 169 | 95 | 204.1 | 208.5 | 43 | 11.2 | 30 | 0.06 | 104 | 30.2 | 15.441 | 471.3 | 209.6 | 209.1 | 98 | 32.3 | 0.745 |  |  | 98.6 | 731.5 | 1.126 | -8 | 60 | 97 | 30 | 0.995 | 183.14 | 213 | 9290 | 211.43 | 54.71 | -46.88 | 16.94 | 43.95 | 41.34 | 45.33 | 39 | 21 | 13 | 39 | 37.65 | 92 | 81
3:24 | 1750 | 268.9 | 49.4 | 77.8 | 95 | 70 | 51 | 168.9 | 95 | 204 | 208.6 | 42.9 | 11.2 | 30 | 0.055 | 104 | 30.1 | 15.508 | 472.4 | 209.8 | 209.3 | 98 | 32.3 | 0.746 |  |  | 98.6 | 731.6 | 1.132 | -8 | 56.47 | 97 | 30 | 0.995 | 183.53 | 203 | 9190 | 206.9 | 54.81 | -46.88 | 16.69 | 43.8 | 41.2 | 45.23 | 39 | 21 | 13 | 39 | 37.65 | 91 | 80
3:24 | 1743 | 266.8 | 48.3 | 77.8 | 95 | 70 | 51 | 168.9 | 95 | 203.9 | 208.3 | 42.9 | 11.1 | 30 | 0.061 | 104 | 30.2 | 15.49 | 473.2 | 209.4 | 208.9 | 98 | 32.3 | 0.745 |  |  | 98.6 | 731.6 | 1.123 | -8 | 58.82 | 97 | 30 | 1.01 | 182.35 | 211 | 8260 | 209.82 | 53.79 | -46.94 | 16.94 | 43.87 | 41.22 | 45.33 | 39 | 21 | 13 | 39 | 37.65 | 93 | 79
3:24 | 1750 | 267.3 | 49.7 | 77.8 | 95 | 70 | 51 | 169.8 | 95 | 205.1 | 208.1 | 42.9 | 11.2 | 30 | 0.06 | 104 | 30.2 | 15.443 | 472 | 209.3 | 208.8 | 98 | 32.3 | 0.746 |  |  | 98.6 | 731.6 | 1.127 | -8 | 57.65 | 97 | 30 | 0.999 | 183.14 | 203 | 7850 | 208.83 | 54.35 | -46.88 | 17 | 43.96 | 41.29 | 45.23 | 39 | 21 | 13 | 39 | 38.04 | 94 | 75
3:24 | 1751 | 270.6 | 48.9 | 77.8 | 95 | 70 | 51 | 170 | 95 | 205.2 | 208.3 | 42.9 | 11.2 | 30 | 0.041 | 104 | 30.2 | 15.423 | 471.4 | 209.9 | 209.4 | 98 | 32.3 | 0.751 |  |  | 98.6 | 731.6 | 1.126 | -8 | 48.24 | 97 | 30 | 1.018 | 182.35 | 206 | 8410 | 208.51 | 54.93 | -47.19 | 17.06 | 43.77 | 41.29 | 45.33 | 39 | 21 | 13 | 39 | 38.04 | 92 | 79
3:24 | 1759 | 273.5 | 50.7 | 77.8 | 95 | 70 | 51.1 | 169.7 | 95 | 205.1 | 208.5 | 43 | 11.2 | 30 | 0.033 | 104.1 | 30.2 | 15.498 | 470.7 | 210.3 | 209.9 | 98 | 32.3 | 0.754 |  |  | 98.6 | 731.4 | 1.136 | -8 | 46.67 | 97 | 30 | 1.01 | 183.92 | 215 | 7990 | 208.83 | 55.61 | -46.81 | 17.25 | 43.92 | 40.91 | 45.33 | 39 | 21 | 13 | 39 | 37.65 | 98 | 78
3:24 | 1757 | 274.2 | 50.4 | 77.8 | 95 | 70 | 51.1 | 169.8 | 95 | 205.1 | 208.1 | 43 | 11.2 | 30 | 0.031 | 104.1 | 30.2 | 15.6 | 470.3 | 210.1 | 209.6 | 98 | 32.3 | 0.756 |  |  | 98.6 | 731.2 | 1.119 | -8 | 49.02 | 97 | 30 | 0.988 | 182.75 | 213 | 9140 | 209.82 | 53.03 | -47.06 | 17 | 43.71 | 41.03 | 45.55 | 39 | 21 | 13 | 39 | 37.65 | 93 | 81
3:24 | 1751 | 270.9 | 49.7 | 77.8 | 94.9 | 70 | 51.1 | 169.3 | 95 | 204.4 | 208.4 | 43.1 | 11.2 | 30 | 0.044 | 104 | 30.2 | 15.646 | 469.8 | 209.9 | 209.4 | 98 | 32.3 | 0.751 |  |  | 98.5 | 731 | 1.124 | -8 | 55.69 | 97 | 30 | 0.99 | 183.14 | 204 | 8870 | 206.58 | 53.9 | -46.88 | 17.06 | 43.95 | 41.02 | 45.55 | 39 | 21 | 13 | 39 | 37.65 | 93 | 80
3:24 | 1751 | 271 | 49.5 | 77.7 | 95 | 70 | 51.1 | 169.3 | 95 | 204.4 | 208.6 | 43.1 | 11.2 | 30 | 0.048 | 104 | 30.2 | 15.549 | 470.7 | 209.9 | 209.4 | 98 | 32.3 | 0.749 |  |  | 98.5 | 730.9 | 1.125 | -8 | 57.65 | 97 | 30 | 1.02 | 182.75 | 215 | 9700 | 208.83 | 52.02 | -47 | 17.06 | 43.56 | 41.21 | 45.55 | 39 | 21 | 13 | 39 | 37.65 | 94 | 80
3:24 | 1757 | 273.7 | 50.4 | 77.7 | 95 | 70 | 51.1 | 169.6 | 95 | 204.8 | 208.5 | 43.1 | 11.1 | 30 | 0.038 | 104 | 30.2 | 15.399 | 470.3 | 210.1 | 209.6 | 98 | 32.3 | 0.753 |  |  | 98.6 | 730.8 | 1.123 | -8 | 49.8 | 97 | 30 | 1.003 | 180.39 | 211 | 8430 | 211.11 | 53.09 | -47.06 | 17.12 | 43.91 | 41.04 | 45.55 | 39 | 21 | 13 | 39 | 37.65 | 99 | 89
3:24 | 1754 | 272.2 | 50.4 | 77.8 | 94.9 | 70 | 51.1 | 169.4 | 95 | 204.5 | 208.2 | 43.1 | 11.1 | 30 | 0.047 | 104 | 30.2 | 15.362 | 469.9 | 209.7 | 209.2 | 98 | 32.3 | 0.751 |  |  | 98.6 | 730.7 | 1.12 | -8 | 53.33 | 97 | 30 | 1.007 | 183.14 | 214 | 9800 | 209.18 | 54.17 | -47 | 17 | 43.63 | 41 | 45.55 | 39 | 21 | 13 | 39 | 37.65 | 89 | 87
3:24 | 1745 | 269 | 48.6 | 77.8 | 94.9 | 70 | 51.1 | 169.3 | 95 | 204.4 | 208.3 | 43.1 | 11.1 | 30 | 0.055 | 104 | 30.2 | 15.365 | 470.7 | 209.5 | 209 | 98 | 32.3 | 0.745 |  |  | 98.6 | 730.5 | 1.123 | -8 | 58.04 | 97 | 30 | 0.996 | 183.53 | 204 | 8770 | 207.89 | 54.96 | -47.06 | 17 | 43.66 | 41.04 | 45.44 | 39 | 21 | 13 | 39 | 37.65 | 92 | 81
3:25 | 1746 | 268.9 | 48.5 | 77.8 | 94.9 | 70 | 51.1 | 170.1 | 95 | 205.5 | 208.6 | 43.1 | 11.1 | 30 | 0.056 | 104 | 30.2 | 15.352 | 470.7 | 209.9 | 209.4 | 98 | 32.3 | 0.745 |  |  | 98.6 | 730.4 | 1.134 | -8 | 51.76 | 97 | 30 | 1.009 | 184.31 | 214 | 8990 | 208.19 | 52.89 | -46.81 | 17 | 43.89 | 41.05 | 45.33 | 39 | 21 | 13 | 39 | 37.65 | 93 | 83
3:25 | 1745 | 266.7 | 48.4 | 77.8 | 95 | 70 | 51.1 | 169.9 | 95 | 205.2 | 208.8 | 43 | 11.1 | 30 | 0.061 | 104 | 30.2 | 15.364 | 471.1 | 210 | 209.5 | 98 | 32.3 | 0.744 |  |  | 98.6 | 730.5 | 1.128 | -8 | 58.82 | 97 | 30 | 0.996 | 183.53 | 203 | 8770 | 206.9 | 53.87 | -46.94 | 16.94 | 43.84 | 41.11 | 45.44 | 39 | 21 | 13 | 39 | 38.04 | 90 | 83
3:25 | 1749 | 266.2 | 49.7 | 77.8 | 95 | 70 | 51.1 | 170.4 | 95 | 205.8 | 209 | 43 | 11.1 | 30 | 0.062 | 104 | 30.2 | 15.369 | 471.4 | 210.1 | 209.6 | 98 | 32.3 | 0.744 |  |  | 98.6 | 730.7 | 1.125 | -8 | 55.69 | 97 | 30 | 1.025 | 183.92 | 203 | 8580 | 209.82 | 52.26 | -47.12 | 16.94 | 43.85 | 41.15 | 45.33 | 39 | 21 | 13 | 39 | 37.65 | 91 | 87
3:25 | 1748 | 267.9 | 48.1 | 77.8 | 95 | 70 | 51.1 | 170.3 | 95 | 205.7 | 208.8 | 43 | 11.2 | 30 | 0.056 | 104 | 30.2 | 15.407 | 471.8 | 210.2 | 209.7 | 98 | 32.3 | 0.745 |  |  | 98.6 | 731 | 1.141 | -8 | 59.61 | 97 | 30 | 1.002 | 183.14 | 204 | 8430 | 206.9 | 54.97 | -46.94 | 17.06 | 43.85 | 41.11 | 45.33 | 39 | 21 | 13 | 39 | 37.65 | 90 | 82
3:25 | 1746 | 267.3 | 48.5 | 77.8 | 95 | 70 | 51.1 | 170.1 | 95 | 205.4 | 208.8 | 43 | 11.1 | 30 | 0.051 | 104 | 30.1 | 15.461 | 471.1 | 210.3 | 209.8 | 98 | 32.3 | 0.746 |  |  | 98.6 | 731.2 | 1.138 | -8 | 49.02 | 97 | 30 | 0.989 | 183.92 | 215 | 9460 | 211.11 | 53.65 | -46.88 | 17 | 43.84 | 41.02 | 45.33 | 39 | 21 | 13 | 39 | 38.04 | 86 | 86
3:25 | 1751 | 269.5 | 49.5 | 77.8 | 95 | 70 | 51.1 | 169.9 | 95 | 205.3 | 208.5 | 43 | 11.1 | 30 | 0.053 | 104 | 30.1 | 15.504 | 469.9 | 209.9 | 209.4 | 98 | 32.3 | 0.745 |  |  | 98.5 | 731.4 | 1.123 | -8 | 56.47 | 97 | 30 | 0.986 | 183.14 | 214 | 9020 | 208.19 | 54.07 | -46.81 | 16.88 | 43.91 | 41.26 | 45.33 | 39 | 21 | 13 | 39 | 37.65 | 89 | 83
3:25 | 1746 | 268 | 49 | 77.8 | 95.1 | 70 | 51.1 | 169.7 | 95 | 205 | 208.3 | 43 | 11.1 | 30 | 0.061 | 104 | 30.2 | 15.527 | 470.2 | 209.5 | 209 | 98 | 32.3 | 0.743 |  |  | 98.5 | 731.6 | 1.12 | -8 | 57.65 | 97 | 30 | 0.999 | 183.14 | 202 | 8140 | 207.57 | 53.08 | -46.94 | 16.81 | 43.94 | 41.14 | 45.33 | 39 | 21 | 13 | 39 | 37.65 | 91 | 84
3:25 | 1737 | 263.4 | 46.7 | 77.8 | 95 | 70 | 51.1 | 169.3 | 95 | 204.4 | 208 | 43 | 11.1 | 30 | 0.068 | 103.9 | 30.2 | 15.417 | 470.6 | 209 | 208.5 | 98 | 32.3 | 0.737 |  |  | 98.5 | 731.8 | 1.136 | -8 | 59.22 | 97 | 30 | 0.99 | 178.82 | 213 | 8630 | 209.82 | 54.75 | -47 | 16.81 | 43.91 | 41.33 | 45.33 | 39 | 21 | 13 | 39 | 38.04 | 93 | 83
3:25 | 1749 | 266.6 | 49.1 | 77.8 | 95 | 70 | 51.1 | 169.5 | 95 | 204.7 | 208.3 | 42.9 | 11.1 | 30 | 0.062 | 104 | 30.2 | 15.238 | 469.6 | 209.3 | 208.8 | 98 | 32.4 | 0.74 |  |  | 98.5 | 732 | 1.119 | -8 | 57.65 | 97 | 30 | 0.987 | 182.75 | 215 | 8820 | 209.5 | 54.58 | -46.81 | 17.19 | 43.71 | 41.22 | 45.23 | 39 | 21 | 13 | 39 | 37.65 | 94 | 87
3:25 | 1754 | 269.6 | 50.3 | 77.8 | 95 | 70 | 51.1 | 169.6 | 95 | 204.9 | 208.7 | 42.9 | 11.1 | 30 | 0.052 | 104 | 30.2 | 15.311 | 469.3 | 210 | 209.5 | 98 | 32.3 | 0.746 |  |  | 98.5 | 732 | 1.109 | -8 | 56.47 | 97 | 30 | 0.997 | 183.92 | 212 | 8870 | 206.26 | 53.85 | -47 | 16.94 | 43.7 | 41.28 | 45.12 | 39 | 21 | 13 | 39 | 38.04 | 94 | 81
3:25 | 1754 | 271 | 49.8 | 77.8 | 95 | 70 | 51 | 169.6 | 94.9 | 204.9 | 208.6 | 42.9 | 11.1 | 30 | 0.048 | 104.1 | 30.2 | 15.383 | 469.7 | 210 | 209.5 | 98 | 32.3 | 0.746 |  |  | 98.5 | 731.9 | 1.138 | -8 | 46.67 | 97 | 30 | 0.99 | 183.53 | 214 | 7850 | 208.83 | 53.72 | -47.19 | 17.31 | 43.87 | 41.08 | 45.23 | 39 | 21 | 13 | 39 | 37.65 | 91 | 81
3:25 | 1752 | 269.9 | 49.8 | 77.8 | 95 | 70 | 51 | 169.6 | 95 | 204.8 | 208.3 | 42.9 | 11.2 | 30 | 0.044 | 104.1 | 30.2 | 15.405 | 469.3 | 209.9 | 209.5 | 98 | 32.3 | 0.747 |  |  | 98.5 | 731.8 | 1.122 | -8 | 51.76 | 97 | 30 | 0.989 | 182.75 | 205 | 8210 | 208.83 | 54.18 | -46.88 | 17.12 | 43.81 | 41.24 | 45.33 | 39 | 21 | 13 | 39 | 37.65 | 90 | 83
3:25 | 1751 | 270.8 | 49.5 | 77.7 | 95 | 70 | 51 | 169.6 | 95 | 204.8 | 208.4 | 43 | 11.1 | 30 | 0.046 | 104 | 30.2 | 15.446 | 469.4 | 209.8 | 209.3 | 98 | 32.3 | 0.748 |  |  | 98.5 | 731.7 | 1.125 | -8 | 53.33 | 97 | 30 | 0.992 | 183.14 | 203 | 8580 | 209.82 | 53.6 | -47.12 | 16.94 | 43.8 | 41.17 | 45.33 | 39 | 21 | 13 | 39 | 37.65 | 92 | 84
3:25 | 1741 | 265.8 | 48 | 77.7 | 95 | 70 | 51 | 169.4 | 95 | 204.5 | 208.6 | 43 | 11.1 | 30 | 0.056 | 104 | 30.2 | 15.553 | 471.4 | 209.8 | 209.3 | 98 | 32.3 | 0.744 |  |  | 98.6 | 731.6 | 1.15 | -8 | 59.22 | 97 | 30 | 0.989 | 181.18 | 213 | 8970 | 208.51 | 54.16 | -46.81 | 17.31 | 44.04 | 41.1 | 45.44 | 39 | 21 | 13 | 39 | 38.04 | 93 | 82
3:25 | 1751 | 267.5 | 49.6 | 77.7 | 94.9 | 70 | 51 | 169.5 | 95 | 204.7 | 208.9 | 43 | 11.1 | 30 | 0.05 | 104 | 30.2 | 15.555 | 469.9 | 210.1 | 209.6 | 98 | 32.3 | 0.745 |  |  | 98.6 | 731.8 | 1.13 | -8 | 53.73 | 97 | 30 | 0.996 | 180.78 | 213 | 8650 | 211.43 | 52.98 | -47 | 17 | 43.79 | 40.95 | 45.23 | 39 | 21 | 13 | 39 | 37.65 | 94 | 81
3:25 | 1756 | 270.4 | 50.7 | 77.7 | 94.9 | 70 | 51 | 169.8 | 95 | 205 | 208.7 | 43 | 11.1 | 30 | 0.048 | 104 | 30.2 | 15.42 | 469 | 210 | 209.5 | 98 | 32.3 | 0.749 |  |  | 98.6 | 731.8 | 1.116 | -8 | 56.08 | 97 | 30 | 1.013 | 183.53 | 204 | 8900 | 206.58 | 54.97 | -46.94 | 16.75 | 43.87 | 41.14 | 45.33 | 39 | 21 | 13 | 39 | 37.65 | 91 | 83
3:25 | 1759 | 274.6 | 50.1 | 77.7 | 95 | 70 | 51 | 169.8 | 95 | 205.2 | 208.2 | 43 | 11.1 | 30 | 0.045 | 104 | 30.2 | 15.443 | 469 | 209.6 | 209.1 | 98 | 32.3 | 0.753 |  |  | 98.6 | 731.8 | 1.129 | -8 | 54.51 | 97 | 30 | 1.001 | 183.14 | 211 | 9240 | 208.51 | 52.77 | -47 | 17.12 | 43.83 | 41.15 | 45.44 | 39 | 21 | 13 | 39 | 37.65 | 92 | 81
3:25 | 1750 | 271.4 | 49.3 | 77.7 | 95 | 70 | 51 | 169.7 | 95 | 205 | 207.9 | 43 | 11.1 | 30 | 0.054 | 104 | 30.2 | 15.541 | 469.2 | 209.1 | 208.6 | 98 | 32.3 | 0.751 |  |  | 98.6 | 731.6 | 1.119 | -8 | 56.86 | 97 | 30 | 0.99 | 182.75 | 202 | 8020 | 206.26 | 54.32 | -47.19 | 16.88 | 43.31 | 41.21 | 45.44 | 39 | 21 | 13 | 39 | 37.65 | 92 | 82
3:25 | 1747 | 268.2 | 49.2 | 77.7 | 95 | 70 | 51 | 169.7 | 95 | 205 | 208.1 | 43 | 11.1 | 30 | 0.059 | 103.9 | 30.2 | 15.464 | 469.8 | 209.2 | 208.7 | 98 | 32.3 | 0.748 |  |  | 98.6 | 731.4 | 1.119 | -8 | 60.39 | 97 | 30 | 1.002 | 183.53 | 212 | 8700 | 209.5 | 55.49 | -46.88 | 16.94 | 43.85 | 41.2 | 45.44 | 39 | 21 | 13 | 39 | 37.65 | 90 | 79
3:25 | 1746 | 266.3 | 49.1 | 77.7 | 95 | 70 | 51 | 169.5 | 95 | 204.6 | 208.4 | 43 | 11.1 | 30 | 0.061 | 104 | 30.2 | 15.322 | 469.9 | 209.5 | 209 | 98 | 32.3 | 0.745 |  |  | 98.6 | 731.2 | 1.118 | -8 | 52.55 | 97 | 30 | 1 | 183.14 | 203 | 8210 | 206.26 | 53.72 | -47 | 16.94 | 43.78 | 41.17 | 45.44 | 39 | 21 | 13 | 39 | 37.65 | 87 | 79
3:25 | 1752 | 269.1 | 50.2 | 77.7 | 95 | 70 | 51 | 169.6 | 95 | 204.9 | 208.6 | 43 | 11.1 | 30 | 0.052 | 104 | 30.2 | 15.382 | 469.6 | 209.8 | 209.3 | 98 | 32.3 | 0.748 |  |  | 98.6 | 731.1 | 1.117 | -8 | 56.86 | 97 | 30 | 1.02 | 183.53 | 204 | 8330 | 206.9 | 54.72 | -46.94 | 17.12 | 43.83 | 41.1 | 45.33 | 39 | 21 | 13 | 39 | 38.04 | 90 | 80
3:25 | 1749 | 269.3 | 49.5 | 77.7 | 95 | 70 | 51 | 169.6 | 95 | 204.7 | 208.3 | 43 | 11.1 | 30 | 0.05 | 104 | 30.2 | 15.478 | 469 | 209.8 | 209.3 | 98 | 32.3 | 0.749 |  |  | 98.6 | 731 | 1.111 | -8 | 55.69 | 97 | 30 | 0.995 | 180.78 | 212 | 8950 | 208.51 | 53.12 | -46.94 | 16.94 | 43.81 | 41.1 | 45.33 | 39 | 21 | 13 | 39 | 37.65 | 91 | 82
3:25 | 1751 | 270.2 | 49.4 | 77.7 | 95 | 70 | 51 | 169.5 | 95 | 204.6 | 208.2 | 43 | 11.1 | 30 | 0.054 | 104 | 30.2 | 15.421 | 468.6 | 209.5 | 209.1 | 98 | 32.3 | 0.747 |  |  | 98.6 | 730.9 | 1.123 | -8 | 57.25 | 97 | 30 | 1.002 | 183.14 | 203 | 8140 | 207.89 | 53.6 | -46.88 | 16.88 | 43.8 | 41.28 | 45.33 | 39 | 21 | 13 | 39 | 37.65 | 89 | 82
3:25 | 1751 | 269.1 | 50.1 | 77.7 | 95 | 70 | 51 | 169.3 | 95 | 204.4 | 208.3 | 43 | 11.1 | 30 | 0.057 | 104 | 30.2 | 15.456 | 470.1 | 209.5 | 209 | 98 | 32.3 | 0.746 |  |  | 98.6 | 730.9 | 1.129 | -8 | 57.65 | 97 | 30 | 0.99 | 183.14 | 204 | 7770 | 211.11 | 54.77 | -47 | 16.75 | 43.94 | 41.25 | 45.44 | 39 | 21 | 13 | 39 | 37.65 | 92 | 81
3:25 | 1746 | 268.5 | 48.8 | 77.7 | 95 | 70 | 51 | 169.2 | 95 | 204.3 | 208.2 | 43 | 11.1 | 30 | 0.057 | 104 | 30.2 | 15.489 | 471.3 | 209.5 | 209 | 98 | 32.3 | 0.745 |  |  | 98.6 | 730.9 | 1.127 | -8 | 56.86 | 97 | 30 | 0.992 | 182.75 | 204 | 7970 | 206.58 | 54.28 | -46.94 | 17.19 | 43.95 | 41.22 | 45.44 | 39 | 21 | 13 | 39 | 37.65 | 92 | 81
3:25 | 1753 | 270 | 50.1 | 77.7 | 95 | 70 | 51 | 169.3 | 95 | 204.4 | 208.5 | 43 | 11.1 | 30 | 0.055 | 104 | 30.2 | 15.485 | 470 | 209.7 | 209.2 | 98 | 32.3 | 0.748 |  |  | 98.6 | 730.9 | 1.122 | -8 | 56.86 | 97 | 30 | 1.002 | 183.53 | 204 | 9900 | 206.58 | 53.83 | -47.06 | 17.19 | 43.55 | 41.22 | 45.44 | 39 | 21 | 13 | 39 | 37.65 | 92 | 82
3:25 | 1750 | 270.2 | 49.1 | 77.7 | 95 | 70 | 51 | 169.4 | 95 | 204.5 | 208.4 | 43 | 11.1 | 30 | 0.051 | 104 | 30.2 | 15.456 | 470 | 209.8 | 209.3 | 98 | 32.3 | 0.748 |  |  | 98.6 | 730.8 | 1.121 | -8 | 52.94 | 97 | 30 | 1.02 | 183.14 | 211 | 7990 | 208.19 | 54.5 | -47.06 | 17.19 | 43.91 | 41.2 | 45.33 | 39 | 21 | 13 | 39 | 37.65 | 92 | 78
3:25 | 1746 | 265.5 | 48.8 | 77.7 | 94.9 | 70 | 51 | 169.3 | 95 | 204.5 | 208.3 | 43 | 11.1 | 30 | 0.062 | 104 | 30.2 | 15.415 | 470.9 | 209.5 | 209.1 | 98 | 32.3 | 0.742 |  |  | 98.6 | 730.9 | 1.126 | -8 | 58.04 | 97 | 30 | 0.988 | 178.82 | 212 | 8920 | 209.5 | 54.99 | -46.94 | 16.88 | 43.88 | 41.24 | 45.44 | 39 | 21 | 13 | 39 | 37.65 | 90 | 82
3:25 | 1749 | 267.6 | 49.5 | 77.7 | 94.9 | 70 | 51 | 169.7 | 95 | 204.8 | 208.5 | 43 | 11.1 | 30 | 0.061 | 104 | 30.2 | 15.38 | 471 | 209.6 | 209.1 | 98 | 32.3 | 0.742 |  |  | 98.5 | 731 | 1.119 | -8 | 60 | 97 | 30 | 0.996 | 183.14 | 203 | 9260 | 206.26 | 54.28 | -46.75 | 16.94 | 43.94 | 41.21 | 45.33 | 39 | 21 | 13 | 39 | 38.04 | 90 | 79
3:25 | 1749 | 265.9 | 49 | 77.7 | 94.9 | 70 | 51 | 170.1 | 95 | 205.5 | 208.5 | 43 | 11.1 | 30 | 0.061 | 104 | 30.2 | 15.446 | 471.1 | 209.8 | 209.3 | 98 | 32.3 | 0.741 |  |  | 98.6 | 731.3 | 1.13 | -8 | 57.65 | 97 | 30 | 1.031 | 178.82 | 212 | 8310 | 209.5 | 56.4 | -46.94 | 16.94 | 43.96 | 41.28 | 45.33 | 39 | 21 | 13 | 39 | 38.43 | 91 | 80
3:25 | 1757 | 270.1 | 50.5 | 77.7 | 94.9 | 70 | 51 | 170.5 | 95 | 206 | 208.4 | 43 | 11.1 | 30 | 0.051 | 104 | 30.2 | 15.36 | 470.1 | 209.8 | 209.4 | 98 | 32.3 | 0.747 |  |  | 98.6 | 731.5 | 1.122 | -8 | 51.37 | 97 | 30 | 1.01 | 182.75 | 212 | 8650 | 211.11 | 54.12 | -46.94 | 17 | 43.81 | 41.17 | 45.44 | 39 | 21 | 13 | 39 | 38.04 | 91 | 79
3:25 | 1754 | 271.9 | 50.2 | 77.7 | 94.9 | 70 | 51 | 170.1 | 95 | 205.5 | 208.2 | 43 | 11.1 | 30 | 0.046 | 104.1 | 30.2 | 15.328 | 469.3 | 209.8 | 209.3 | 98 | 32.3 | 0.75 |  |  | 98.6 | 731.6 | 1.121 | -8 | 53.33 | 97 | 30 | 1.027 | 182.75 | 204 | 9870 | 206.58 | 53.13 | -47 | 16.81 | 43.94 | 41.24 | 45.44 | 39 | 21 | 13 | 39 | 37.65 | 88 | 84
3:25 | 1749 | 270 | 49.1 | 77.8 | 94.9 | 70 | 51 | 169.7 | 95 | 204.8 | 208.1 | 43.1 | 11.1 | 30 | 0.052 | 104 | 30.2 | 15.41 | 469.2 | 209.4 | 208.9 | 98 | 32.3 | 0.746 |  |  | 98.6 | 731.6 | 1.128 | -8 | 59.61 | 97 | 30 | 0.992 | 182.75 | 211 | 8920 | 209.82 | 53.89 | -46.94 | 17.06 | 43.96 | 41.22 | 45.55 | 39 | 21 | 13 | 39 | 37.65 | 92 | 83
3:25 | 1750 | 269.6 | 49.4 | 77.8 | 94.9 | 70 | 51.1 | 169.3 | 95 | 204.4 | 208.1 | 43.1 | 11.1 | 30 | 0.058 | 104 | 30.2 | 15.482 | 469.6 | 209.3 | 208.8 | 98 | 32.3 | 0.745 |  |  | 98.6 | 731.6 | 1.126 | -8 | 57.65 | 97 | 30 | 0.99 | 182.75 | 202 | 7940 | 206.26 | 53.24 | -47.06 | 16.88 | 43.83 | 41.06 | 45.33 | 39 | 21 | 13 | 39 | 37.65 | 89 | 82
3:25 | 1749 | 269.2 | 49.2 | 77.8 | 95 | 70 | 51.1 | 169.4 | 95 | 204.6 | 208.4 | 43 | 11.1 | 30 | 0.055 | 104 | 30.2 | 15.423 | 469.9 | 209.5 | 209 | 98 | 32.3 | 0.744 |  |  | 98.6 | 731.6 | 1.128 | -8 | 60 | 97 | 30 | 1.017 | 183.14 | 203 | 8990 | 209.5 | 54.1 | -47 | 17.06 | 43.77 | 41.17 | 45.44 | 39 | 21 | 13 | 39 | 37.65 | 90 | 81
3:25 | 1749 | 268.8 | 49.3 | 77.8 | 95 | 70 | 51.1 | 169.1 | 95 | 204.1 | 208.5 | 43 | 11.1 | 30 | 0.055 | 104 | 30.2 | 15.36 | 470.5 | 209.7 | 209.2 | 98 | 32.3 | 0.746 |  |  | 98.6 | 731.6 | 1.133 | -8 | 57.65 | 97 | 30 | 0.996 | 180.78 | 212 | 8950 | 208.83 | 53.94 | -47.06 | 17.12 | 43.36 | 41.03 | 45.33 | 39 | 21 | 13 | 39 | 37.65 | 92 | 81
3:25 | 1752 | 269.7 | 50 | 77.8 | 95 | 70 | 51.1 | 169.1 | 95 | 204.2 | 208.4 | 43 | 11.1 | 30 | 0.051 | 104 | 30.2 | 15.416 | 470.6 | 209.7 | 209.2 | 98 | 32.3 | 0.746 |  |  | 98.6 | 731.6 | 1.118 | -8 | 52.16 | 97 | 30 | 0.997 | 182.75 | 203 | 8650 | 209.82 | 51.18 | -46.94 | 17.25 | 43.97 | 41.01 | 45.44 | 39 | 21 | 13 | 39 | 37.65 | 90 | 78
3:25 | 1754 | 271.3 | 50.3 | 77.8 | 94.9 | 70 | 51.1 | 169.4 | 95 | 204.7 | 208.5 | 43 | 11.1 | 30 | 0.041 | 104.1 | 30.2 | 15.507 | 469.6 | 210.1 | 209.6 | 98 | 32.3 | 0.748 |  |  | 98.6 | 731.6 | 1.116 | -8 | 52.55 | 97 | 30 | 0.998 | 183.14 | 205 | 8140 | 208.83 | 53.21 | -47 | 16.88 | 43.51 | 41.05 | 45.44 | 39 | 21 | 13 | 39 | 37.65 | 93 | 85
3:25 | 1756 | 273.1 | 50 | 77.8 | 95 | 70 | 51.1 | 169.6 | 95 | 204.9 | 208.3 | 43.1 | 11.1 | 30 | 0.041 | 104.1 | 30.2 | 15.601 | 470.3 | 209.8 | 209.3 | 98 | 32.3 | 0.749 |  |  | 98.6 | 731.6 | 1.129 | -8 | 54.12 | 97 | 30 | 0.988 | 181.18 | 214 | 9040 | 207.24 | 52.88 | -46.88 | 17.12 | 43.91 | 41.04 | 45.55 | 39 | 21 | 13 | 39 | 37.65 | 95 | 86
3:25 | 1745 | 268 | 48.3 | 77.8 | 95 | 70 | 51.1 | 169.3 | 95 | 204.5 | 208.3 | 43.1 | 11.1 | 30 | 0.055 | 104 | 30.2 | 15.578 | 471.1 | 209.6 | 209.1 | 98 | 32.3 | 0.743 |  |  | 98.6 | 731.5 | 1.122 | -8 | 58.82 | 97 | 30 | 0.99 | 182.75 | 212 | 8850 | 208.19 | 53.93 | -47 | 16.75 | 43.78 | 41.13 | 45.55 | 39 | 21 | 13 | 39 | 38.04 | 98 | 82
3:25 | 1751 | 270.3 | 49.7 | 77.8 | 95 | 70 | 51.1 | 169.6 | 95 | 204.8 | 208.1 | 43.1 | 11.1 | 30 | 0.057 | 104 | 30.2 | 15.464 | 471 | 209.2 | 208.7 | 98 | 32.3 | 0.743 |  |  | 98.6 | 731.6 | 1.121 | -8 | 59.22 | 97 | 30 | 1.01 | 182.75 | 214 | 9460 | 209.5 | 54.9 | -46.94 | 16.69 | 43.77 | 41.09 | 45.44 | 39 | 21 | 13 | 39 | 37.65 | 92 | 84
3:25 | 1750 | 269.5 | 49.6 | 77.8 | 95 | 70 | 51.1 | 169.4 | 95 | 204.5 | 208.1 | 43.1 | 11.1 | 30 | 0.057 | 103.9 | 30.2 | 15.297 | 470.1 | 209.2 | 208.7 | 98 | 32.3 | 0.746 |  |  | 98.6 | 731.5 | 1.125 | -8 | 58.82 | 97 | 30 | 1 | 182.75 | 203 | 8730 | 209.82 | 53.55 | -46.94 | 17 | 43.8 | 41.21 | 45.44 | 39 | 21 | 13 | 39 | 37.65 | 95 | 84
3:25 | 1746 | 268.7 | 48.8 | 77.8 | 95 | 70 | 51.1 | 169.2 | 95 | 204.2 | 208 | 43 | 11.1 | 30 | 0.061 | 103.9 | 30.2 | 15.26 | 469.4 | 209.1 | 208.6 | 98 | 32.3 | 0.746 |  |  | 98.6 | 731.4 | 1.123 | -8 | 58.82 | 97 | 30 | 0.998 | 182.75 | 214 | 8290 | 209.18 | 53.69 | -47 | 16.88 | 43.84 | 41.2 | 45.44 | 39 | 21 | 13 | 39 | 38.04 | 94 | 82
3:25 | 1751 | 268.3 | 49.5 | 77.8 | 94.9 | 70 | 51.1 | 169.1 | 95 | 204.1 | 208.2 | 43 | 11.1 | 30 | 0.059 | 103.9 | 30.2 | 15.333 | 470 | 209.2 | 208.7 | 98 | 32.3 | 0.747 |  |  | 98.6 | 731.3 | 1.126 | -8 | 59.61 | 97 | 30 | 0.993 | 183.14 | 214 | 8730 | 208.19 | 55.03 | -46.81 | 17 | 43.88 | 41.19 | 45.33 | 39 | 21 | 13 | 39 | 37.65 | 96 | 83
3:25 | 1746 | 268.4 | 48.1 | 77.8 | 95 | 70 | 51.1 | 169 | 95 | 204.1 | 208.3 | 43 | 11.1 | 30 | 0.057 | 104 | 30.2 | 15.295 | 469 | 209.5 | 209 | 98 | 32.2 | 0.749 |  |  | 98.6 | 731.3 | 1.123 | -8 | 56.08 | 97 | 30 | 1.006 | 183.14 | 203 | 8700 | 206.9 | 54.87 | -46.94 | 16.81 | 43.76 | 41.28 | 45.33 | 39 | 21 | 13 | 39 | 37.65 | 92 | 84
3:25 | 1751 | 269.4 | 49.5 | 77.8 | 95 | 70 | 51.1 | 169.1 | 95 | 204.1 | 208.2 | 43 | 11.1 | 30 | 0.057 | 104 | 30.2 | 15.315 | 469.7 | 209.3 | 208.9 | 98 | 32.3 | 0.748 |  |  | 98.5 | 731.2 | 1.129 | -8 | 56.47 | 97 | 30 | 0.994 | 183.14 | 202 | 7970 | 209.18 | 53.76 | -47 | 17.19 | 43.72 | 41.25 | 45.44 | 39 | 21 | 13 | 39 | 38.04 | 93 | 81
3:25 | 1748 | 268.6 | 48.6 | 77.8 | 95 | 70 | 51.1 | 169.1 | 95 | 204.2 | 208.2 | 43 | 11.1 | 30 | 0.062 | 103.9 | 30.2 | 15.388 | 470 | 209.3 | 208.8 | 98 | 32.3 | 0.748 |  |  | 98.5 | 731.2 | 1.129 | -8 | 58.04 | 97 | 30 | 0.996 | 182.75 | 212 | 8550 | 209.18 | 54.83 | -46.88 | 16.94 | 43.91 | 41.24 | 45.33 | 39 | 21 | 13 | 39 | 38.04 | 94 | 79
3:25 | 1751 | 269.2 | 49.6 | 77.8 | 95 | 70 | 51.1 | 169.1 | 95 | 204.2 | 208.3 | 42.9 | 11.1 | 30 | 0.06 | 103.9 | 30.2 | 15.351 | 470.6 | 209.3 | 208.8 | 98 | 32.3 | 0.748 |  |  | 98.6 | 731.1 | 1.13 | -8 | 58.82 | 97 | 30 | 1.008 | 183.14 | 203 | 8140 | 204.97 | 54.93 | -46.69 | 17 | 43.91 | 41.23 | 45.33 | 39 | 21 | 13 | 39 | 37.65 | 92 | 79
3:25 | 1748 | 267.7 | 49.4 | 77.8 | 95 | 70 | 51.1 | 169 | 95 | 204 | 208.6 | 42.9 | 11.1 | 30 | 0.06 | 104 | 30.2 | 15.356 | 470.4 | 209.6 | 209.1 | 98 | 32.2 | 0.749 |  |  | 98.6 | 731.1 | 1.125 | -8 | 55.69 | 97 | 30 | 0.994 | 183.53 | 214 | 8680 | 208.19 | 54.53 | -47 | 16.81 | 43.99 | 41.17 | 45.33 | 39 | 21 | 13 | 39 | 37.65 | 91 | 80
3:25 | 1749 | 266.9 | 49.5 | 77.8 | 95 | 70 | 51.1 | 169.2 | 95 | 204.3 | 208.8 | 42.9 | 11.1 | 30 | 0.061 | 104 | 30.2 | 15.434 | 471 | 209.9 | 209.4 | 98 | 32.2 | 0.748 |  |  | 98.6 | 731.2 | 1.135 | -8 | 60.78 | 97 | 30 | 1.009 | 183.14 | 216 | 8920 | 208.51 | 55.18 | -46.94 | 16.88 | 43.94 | 41.28 | 45.33 | 39 | 21 | 13 | 39 | 38.04 | 93 | 82
3:25 | 1752 | 270.2 | 49.4 | 77.8 | 95 | 70 | 51.1 | 169.4 | 95 | 204.6 | 208.6 | 42.9 | 11.1 | 30 | 0.048 | 104 | 30.2 | 15.384 | 469.6 | 209.9 | 209.5 | 98 | 32.3 | 0.75 |  |  | 98.6 | 731.3 | 1.125 | -8 | 51.76 | 97 | 30 | 1.04 | 180 | 203 | 8750 | 206.58 | 54.96 | -47 | 17.06 | 43.87 | 41.17 | 45.33 | 39 | 21 | 13 | 39 | 37.65 | 89 | 77
3:25 | 1748 | 269.5 | 48.9 | 77.8 | 94.9 | 70 | 51.1 | 169.4 | 95 | 204.5 | 208.5 | 43 | 11.1 | 30 | 0.045 | 104 | 30.2 | 15.364 | 469.1 | 210 | 209.5 | 98 | 32.3 | 0.751 |  |  | 98.6 | 731.2 | 1.118 | -8 | 53.73 | 97 | 30 | 0.998 | 183.14 | 212 | 7940 | 208.83 | 53.72 | -47 | 17.19 | 43.98 | 41.22 | 45.44 | 39 | 21 | 13 | 39 | 37.65 | 91 | 78
3:25 | 1750 | 268.6 | 49.6 | 77.8 | 95 | 70 | 51.1 | 169.4 | 95 | 204.5 | 208.8 | 43 | 11.1 | 30 | 0.048 | 104.1 | 30.2 | 15.458 | 469.2 | 210.1 | 209.6 | 98 | 32.2 | 0.748 |  |  | 98.6 | 731.1 | 1.12 | -8 | 59.22 | 97 | 30 | 0.987 | 183.53 | 212 | 8160 | 211.43 | 55.04 | -47.06 | 17.19 | 43.99 | 41.17 | 45.55 | 39 | 21 | 13 | 39 | 37.65 | 90 | 79
3:25 | 1751 | 269.7 | 49 | 77.8 | 95 | 70 | 51.1 | 169.5 | 95 | 204.6 | 208.7 | 43 | 11.1 | 30 | 0.041 | 104 | 30.2 | 15.447 | 468.8 | 210.2 | 209.7 | 98 | 32.3 | 0.749 |  |  | 98.6 | 731.1 | 1.137 | -8 | 53.73 | 97 | 30 | 1.015 | 181.57 | 205 | 8630 | 209.82 | 55.01 | -47.12 | 17.19 | 43.67 | 41.17 | 45.44 | 39 | 21 | 13 | 39 | 37.65 | 93 | 82
3:25 | 1748 | 268.4 | 49.2 | 77.8 | 95 | 70 | 51.1 | 169.4 | 95 | 204.5 | 208.9 | 43.1 | 11.1 | 30 | 0.041 | 104 | 30.1 | 15.444 | 469 | 210.4 | 210 | 98 | 32.2 | 0.749 |  |  | 98.6 | 731.1 | 1.127 | -8 | 56.08 | 97 | 30 | 0.999 | 183.92 | 215 | 9190 | 208.51 | 54.4 | -46.94 | 17.31 | 44.02 | 41.09 | 45.55 | 39 | 21 | 13 | 39 | 37.65 | 95 | 79
3:25 | 1756 | 272.6 | 50.2 | 77.8 | 95.1 | 70 | 51.1 | 169.5 | 95 | 204.7 | 208.7 | 43.1 | 11.1 | 30 | 0.028 | 104.1 | 30.1 | 15.546 | 469.7 | 210.7 | 210.3 | 98 | 32.3 | 0.754 |  |  | 98.6 | 731.2 | 1.123 | -8 | 45.49 | 97 | 30 | 0.989 | 183.92 | 205 | 8210 | 211.43 | 54.03 | -47.12 | 17.12 | 43.73 | 41.01 | 45.55 | 39 | 21 | 13 | 39 | 37.65 | 94 | 82
3:25 | 1750 | 269.6 | 48.5 | 77.8 | 95 | 70 | 51.1 | 169.4 | 95 | 204.6 | 208.4 | 43.1 | 11.1 | 30 | 0.04 | 104.1 | 30.1 | 15.641 | 471.2 | 210.1 | 209.7 | 98 | 32.3 | 0.75 |  |  | 98.6 | 731.2 | 1.119 | -8 | 49.8 | 97 | 30 | 0.995 | 182.35 | 203 | 8510 | 207.57 | 53.67 | -47.06 | 16.94 | 43.97 | 41.03 | 45.64 | 39 | 21 | 13 | 39 | 37.65 | 92 | 83
3:25 | 1755 | 271.9 | 50.6 | 77.8 | 95 | 70 | 51.1 | 169.4 | 95 | 204.6 | 208.7 | 43.2 | 11.1 | 30 | 0.038 | 104.1 | 30.2 | 15.581 | 469.4 | 210.3 | 209.8 | 98 | 32.3 | 0.75 |  |  | 98.6 | 731.3 | 1.123 | -8 | 53.73 | 97 | 30 | 0.988 | 182.35 | 203 | 9140 | 209.5 | 52.5 | -47.12 | 17.06 | 43.74 | 41.04 | 45.64 | 39 | 21 | 13 | 39 | 37.65 | 92 | 81
3:25 | 1748 | 270.4 | 49.3 | 77.8 | 95 | 70 | 51.1 | 169.4 | 95 | 204.6 | 209.1 | 43.2 | 11.1 | 30 | 0.044 | 104.1 | 30.2 | 15.513 | 469 | 210.4 | 209.9 | 98 | 32.3 | 0.75 |  |  | 98.6 | 731.3 | 1.129 | -8 | 57.25 | 97 | 30 | 0.995 | 183.92 | 214 | 8550 | 211.43 | 53.06 | -47.12 | 17.06 | 43.91 | 41.02 | 45.64 | 39 | 21 | 13 | 39 | 37.65 | 91 | 82
3:25 | 1753 | 269.7 | 50.2 | 77.8 | 95 | 70 | 51.1 | 169.4 | 95 | 204.6 | 208.5 | 43.2 | 11.1 | 30 | 0.05 | 104 | 30.2 | 15.498 | 469.3 | 209.8 | 209.4 | 98 | 32.3 | 0.748 |  |  | 98.6 | 731.4 | 1.119 | -8 | 57.65 | 97 | 30 | 1.008 | 176.08 | 211 | 8970 | 209.18 | 53.56 | -46.94 | 16.75 | 43.59 | 41.12 | 45.64 | 39 | 21 | 13 | 39 | 37.65 | 92 | 81
3:25 | 1754 | 271 | 50.1 | 77.8 | 94.9 | 70 | 51.1 | 169.4 | 95 | 204.7 | 208.6 | 43.1 | 11.1 | 30 | 0.044 | 104 | 30.2 | 15.466 | 469.4 | 210 | 209.5 | 98 | 32.3 | 0.75 |  |  | 98.6 | 731.3 | 1.125 | -8 | 54.51 | 97 | 30 | 1.004 | 178.04 | 204 | 8290 | 209.5 | 53.1 | -47.12 | 17.12 | 43.45 | 41.05 | 45.55 | 39 | 21 | 13 | 39 | 38.04 | 90 | 83
3:26 | 1750 | 271.7 | 49.5 | 77.8 | 94.9 | 70 | 51.1 | 169.6 | 95 | 204.8 | 208.4 | 43.1 | 11.1 | 30 | 0.044 | 104 | 30.1 | 15.426 | 469.5 | 209.8 | 209.4 | 98 | 32.2 | 0.751 |  |  | 98.5 | 731.2 | 1.127 | -8 | 53.73 | 97 | 30 | 1.026 | 182.75 | 203 | 9090 | 206.9 | 53.63 | -46.75 | 17 | 43.83 | 41.02 | 45.55 | 39 | 21 | 13 | 39 | 37.65 | 90 | 84
3:26 | 1747 | 269.2 | 49 | 77.8 | 94.9 | 70 | 51.1 | 169.1 | 95 | 204.2 | 208.2 | 43.1 | 11.1 | 30 | 0.051 | 104 | 30.2 | 15.412 | 469.9 | 209.4 | 209 | 98 | 32.3 | 0.747 |  |  | 98.6 | 731 | 1.125 | -8 | 58.82 | 97 | 30 | 0.992 | 182.35 | 212 | 9140 | 209.82 | 54.83 | -47 | 16.75 | 43.77 | 41.11 | 45.55 | 39 | 21 | 13 | 39 | 37.65 | 93 | 84
3:26 | 1750 | 269.7 | 49.4 | 77.8 | 94.9 | 70 | 51.1 | 169 | 95 | 204 | 208.2 | 43.1 | 11.1 | 30 | 0.049 | 103.9 | 30.2 | 15.433 | 469.3 | 209.5 | 209.1 | 98 | 32.2 | 0.747 |  |  | 98.6 | 730.9 | 1.123 | -8 | 57.65 | 97 | 30 | 0.995 | 182.75 | 212 | 8310 | 208.19 | 53.99 | -46.88 | 16.88 | 43.87 | 41.13 | 45.44 | 39 | 21 | 13 | 39 | 37.65 | 93 | 84
3:26 | 1744 | 266.8 | 48.5 | 77.8 | 94.9 | 70 | 51.1 | 168.9 | 95 | 203.9 | 208.4 | 43.1 | 11.1 | 30 | 0.059 | 103.9 | 30.2 | 15.418 | 469.8 | 209.6 | 209.1 | 98 | 32.2 | 0.747 |  |  | 98.6 | 730.9 | 1.127 | -8 | 60 | 97 | 30 | 1.008 | 183.14 | 215 | 9310 | 208.51 | 54.88 | -47.06 | 16.81 | 43.88 | 41.29 | 45.44 | 39 | 21 | 13 | 39 | 38.04 | 92 | 78
3:26 | 1747 | 267.3 | 48.7 | 77.8 | 94.9 | 70 | 51.1 | 168.7 | 95 | 203.7 | 208.6 | 43 | 11.1 | 30 | 0.061 | 103.9 | 30.1 | 15.364 | 470 | 209.7 | 209.2 | 98 | 32.2 | 0.746 |  |  | 98.6 | 731 | 1.135 | -8 | 59.22 | 97 | 30 | 1.009 | 183.53 | 204 | 8190 | 206.58 | 54.73 | -46.88 | 16.88 | 43.9 | 41.19 | 45.33 | 39 | 21 | 13 | 39 | 37.65 | 92 | 80
3:26 | 1750 | 268.2 | 48.9 | 77.8 | 95 | 70 | 51.1 | 169.3 | 95 | 204.5 | 208.4 | 43 | 11.1 | 30 | 0.058 | 104 | 30.2 | 15.378 | 470.2 | 209.6 | 209.1 | 98 | 32.2 | 0.746 |  |  | 98.6 | 731.1 | 1.133 | -8 | 58.82 | 97 | 30 | 0.99 | 182.35 | 203 | 9820 | 208.51 | 55.62 | -46.88 | 16.81 | 43.9 | 41.37 | 45.33 | 39 | 21 | 13 | 39 | 38.04 | 89 | 85
3:26 | 1750 | 269 | 49.5 | 77.8 | 95 | 70 | 51.1 | 169.8 | 95 | 205 | 208.3 | 43 | 11.1 | 30 | 0.057 | 104 | 30.2 | 15.323 | 469.2 | 209.5 | 209.1 | 98 | 32.3 | 0.748 |  |  | 98.6 | 731.2 | 1.12 | -8 | 56.47 | 97 | 30 | 1.013 | 182.75 | 211 | 8920 | 208.51 | 54.79 | -46.94 | 17.06 | 43.79 | 41.26 | 45.23 | 39 | 21 | 13 | 39 | 38.04 | 91 | 84
3:26 | 1750 | 270.4 | 50 | 77.8 | 95 | 70 | 51.1 | 169.9 | 95 | 205.1 | 208.1 | 43 | 11.1 | 30 | 0.049 | 104 | 30.2 | 15.416 | 468.8 | 209.5 | 209 | 98 | 32.3 | 0.75 |  |  | 98.6 | 731.2 | 1.123 | -8 | 54.12 | 97 | 30 | 0.99 | 183.14 | 203 | 8580 | 206.9 | 54.1 | -46.94 | 17 | 43.67 | 41.28 | 45.23 | 39 | 21 | 13 | 39 | 37.65 | 95 | 78
3:26 | 1745 | 268.3 | 48.6 | 77.8 | 95 | 70 | 51.1 | 169.4 | 95 | 204.6 | 208.2 | 43 | 11.1 | 30 | 0.056 | 104 | 30.1 | 15.478 | 469.2 | 209.4 | 208.9 | 98 | 32.3 | 0.749 |  |  | 98.6 | 731.2 | 1.122 | -8 | 59.61 | 97 | 30 | 0.989 | 182.75 | 212 | 8290 | 209.5 | 54.75 | -47 | 17.06 | 43.89 | 41.21 | 45.33 | 39 | 21 | 13 | 39 | 37.65 | 88 | 84
3:26 | 1749 | 267 | 49.5 | 77.8 | 95 | 70 | 51.1 | 169.4 | 95 | 204.6 | 208.1 | 42.9 | 11.1 | 30 | 0.063 | 103.9 | 30.1 | 15.424 | 469.8 | 209.2 | 208.7 | 98 | 32.3 | 0.747 |  |  | 98.6 | 731.2 | 1.124 | -8 | 57.25 | 97 | 30 | 0.998 | 183.14 | 214 | 8360 | 209.5 | 54.91 | -47.06 | 17 | 43.87 | 41.13 | 45.33 | 39 | 21 | 13 | 39 | 38.04 | 97 | 78
3:26 | 1747 | 267.8 | 48.9 | 77.8 | 95 | 70 | 51.1 | 169.4 | 95 | 204.6 | 208.3 | 42.9 | 11.1 | 30 | 0.061 | 104 | 30.2 | 15.361 | 470 | 209.5 | 209 | 98 | 32.3 | 0.747 |  |  | 98.6 | 731.2 | 1.122 | -8 | 56.08 | 97 | 30 | 0.996 | 183.14 | 204 | 8480 | 206.9 | 53.03 | -46.81 | 17 | 43.92 | 41.13 | 45.23 | 39 | 21 | 13 | 39 | 37.65 | 88 | 80
3:26 | 1750 | 268 | 49.5 | 77.8 | 95 | 70 | 51.1 | 169.4 | 95 | 204.6 | 208.3 | 42.9 | 11.1 | 30 | 0.059 | 104 | 30.2 | 15.302 | 469.5 | 209.6 | 209.1 | 98 | 32.2 | 0.748 |  |  | 98.5 | 731.2 | 1.127 | -8 | 55.69 | 97 | 30 | 0.993 | 183.53 | 214 | 7920 | 208.51 | 53.72 | -46.88 | 16.81 | 43.63 | 41.17 | 45.33 | 39 | 21 | 13 | 39 | 37.65 | 91 | 81
3:26 | 1753 | 269.8 | 49.8 | 77.8 | 95 | 70 | 51.1 | 169.4 | 95 | 204.5 | 208.3 | 42.9 | 11.1 | 30 | 0.054 | 104 | 30.2 | 15.365 | 470 | 209.5 | 209.1 | 98 | 32.2 | 0.749 |  |  | 98.5 | 731.3 | 1.124 | -8 | 59.22 | 97 | 30 | 1.002 | 183.14 | 203 | 9040 | 207.89 | 53.67 | -46.94 | 17.06 | 43.53 | 41.13 | 45.23 | 39 | 21 | 13 | 39 | 37.65 | 91 | 81
3:26 | 1750 | 270 | 49.4 | 77.8 | 95 | 70 | 51.1 | 169.2 | 95 | 204.3 | 208.2 | 42.9 | 11.1 | 30 | 0.054 | 104 | 30.2 | 15.479 | 469.6 | 209.4 | 208.9 | 98 | 32.2 | 0.751 |  |  | 98.5 | 731.2 | 1.124 | -8 | 57.65 | 97 | 30 | 0.993 | 183.14 | 203 | 8580 | 209.18 | 54.12 | -47 | 17.06 | 43.9 | 41.12 | 45.23 | 39 | 21 | 13 | 39 | 37.65 | 92 | 82
3:26 | 1752 | 271.5 | 49.7 | 77.8 | 95 | 70 | 51.1 | 169.3 | 95 | 204.4 | 208.1 | 42.9 | 11.1 | 30 | 0.048 | 104 | 30.2 | 15.44 | 469.8 | 209.4 | 208.9 | 98 | 32.2 | 0.753 |  |  | 98.6 | 731.2 | 1.122 | -8 | 56.86 | 97 | 30 | 1.002 | 181.57 | 213 | 8480 | 208.51 | 54.28 | -47.06 | 17.19 | 43.64 | 41.06 | 45.23 | 39 | 21 | 13 | 39 | 37.65 | 94 | 81
3:26 | 1750 | 271.3 | 49 | 77.8 | 95 | 70 | 51.1 | 169.2 | 95 | 204.3 | 208.1 | 42.9 | 11.1 | 30 | 0.047 | 104 | 30.1 | 15.434 | 469.7 | 209.6 | 209.1 | 98 | 32.2 | 0.753 |  |  | 98.6 | 731 | 1.121 | -8 | 51.76 | 97 | 30 | 0.989 | 183.14 | 203 | 9900 | 206.26 | 53.11 | -47.06 | 17.19 | 43.92 | 41.02 | 45.33 | 39 | 21 | 13 | 39 | 37.65 | 91 | 82
3:26 | 1752 | 270.4 | 49.7 | 77.8 | 95 | 70 | 51.1 | 169.5 | 95 | 204.7 | 208.1 | 42.9 | 11.1 | 30 | 0.052 | 104 | 30.2 | 15.521 | 470.2 | 209.3 | 208.9 | 98 | 32.2 | 0.751 |  |  | 98.6 | 731 | 1.126 | -8 | 60 | 97 | 30 | 0.996 | 182.75 | 203 | 7990 | 209.82 | 53.6 | -47.06 | 17.12 | 43.83 | 41.13 | 45.33 | 39 | 21 | 13 | 39 | 38.04 | 94 | 80
3:26 | 1749 | 269.8 | 49.2 | 77.8 | 95 | 70 | 51.1 | 169.6 | 95 | 204.7 | 208.2 | 42.9 | 11.1 | 30 | 0.05 | 104 | 30.1 | 15.476 | 470.1 | 209.5 | 209 | 98 | 32.2 | 0.749 |  |  | 98.5 | 730.9 | 1.115 | -8 | 56.86 | 97 | 30 | 0.988 | 182.75 | 212 | 8480 | 209.82 | 53.75 | -47.12 | 16.94 | 43.62 | 41.1 | 45.33 | 39 | 21 | 13 | 39 | 37.65 | 89 | 81
3:26 | 1749 | 269.2 | 49.2 | 77.8 | 95.1 | 70 | 51.1 | 169.9 | 95 | 205.2 | 208.6 | 42.9 | 11.1 | 30 | 0.052 | 104 | 30.1 | 15.365 | 470.5 | 209.7 | 209.2 | 98 | 32.2 | 0.748 |  |  | 98.5 | 730.9 | 1.13 | -8 | 59.22 | 97 | 30 | 0.99 | 183.53 | 204 | 8160 | 206.26 | 54.29 | -46.81 | 17.25 | 43.79 | 40.97 | 45.33 | 39 | 21 | 13 | 39 | 38.04 | 96 | 83
3:26 | 1746 | 267.8 | 49.1 | 77.8 | 95 | 70 | 51.1 | 170.2 | 95 | 205.6 | 208.7 | 42.9 | 11.1 | 30 | 0.057 | 104 | 30.1 | 15.349 | 470.9 | 209.8 | 209.3 | 98 | 32.2 | 0.748 |  |  | 98.6 | 731 | 1.129 | -8 | 59.22 | 97 | 30 | 0.993 | 183.53 | 215 | 9340 | 211.11 | 54.24 | -46.88 | 16.62 | 43.6 | 41.11 | 45.33 | 39 | 21 | 13 | 39 | 37.65 | 92 | 80
3:26 | 1745 | 265.3 | 49.2 | 77.8 | 95 | 70 | 51.1 | 170 | 95 | 205.2 | 208.6 | 42.9 | 11.1 | 30 | 0.059 | 104 | 30.1 | 15.402 | 471.4 | 209.8 | 209.3 | 98 | 32.2 | 0.746 |  |  | 98.6 | 731.2 | 1.119 | -8 | 60.78 | 97 | 30 | 0.999 | 183.53 | 213 | 8210 | 206.58 | 57.42 | -46.81 | 16.88 | 43.88 | 41.11 | 45.33 | 39 | 21 | 13 | 39 | 38.04 | 89 | 80
3:26 | 1753 | 267.8 | 50.4 | 77.8 | 95 | 70 | 51 | 169.8 | 95 | 205.1 | 208.8 | 42.9 | 11.1 | 30 | 0.051 | 104 | 30.1 | 15.424 | 471.7 | 210.1 | 209.6 | 98 | 32.2 | 0.747 |  |  | 98.6 | 731.4 | 1.116 | -8 | 56.08 | 97 | 30 | 0.998 | 183.53 | 204 | 9820 | 209.82 | 54.01 | -47 | 16.94 | 43.85 | 41.26 | 45.33 | 39 | 21 | 13 | 39 | 38.04 | 93 | 78
3:26 | 1749 | 267.6 | 49.5 | 77.8 | 95 | 70 | 51 | 169.7 | 95 | 204.9 | 208.8 | 43 | 11.1 | 30 | 0.05 | 104 | 30.1 | 15.473 | 471.6 | 210.1 | 209.7 | 98 | 32.3 | 0.747 |  |  | 98.6 | 731.6 | 1.118 | -8 | 58.43 | 97 | 30 | 0.99 | 183.14 | 204 | 9090 | 208.19 | 54.81 | -47 | 16.94 | 43.8 | 41.21 | 45.33 | 39 | 21 | 13 | 39 | 37.65 | 91 | 80
3:26 | 1748 | 269.5 | 48.6 | 77.8 | 95 | 70 | 51 | 169.6 | 95 | 204.8 | 208.6 | 43 | 11.1 | 30 | 0.05 | 104 | 30.1 | 15.497 | 471.6 | 209.9 | 209.4 | 98 | 32.3 | 0.748 |  |  | 98.6 | 731.8 | 1.122 | -8 | 58.43 | 97 | 30 | 1.009 | 182.35 | 203 | 8210 | 208.19 | 55.83 | -46.75 | 17.06 | 43.63 | 41.15 | 45.33 | 39 | 21 | 13 | 39 | 38.04 | 90 | 79
3:26 | 1750 | 269.5 | 49 | 77.8 | 95 | 70 | 51 | 169.5 | 95 | 204.7 | 208.5 | 43 | 11.1 | 30 | 0.055 | 104 | 30.1 | 15.546 | 472.3 | 209.7 | 209.2 | 98 | 32.3 | 0.749 |  |  | 98.6 | 731.9 | 1.126 | -8 | 58.82 | 97 | 30 | 0.99 | 183.92 | 214 | 9290 | 208.19 | 54 | -46.94 | 16.94 | 43.86 | 41.22 | 45.44 | 39 | 21 | 13 | 39 | 37.65 | 90 | 78
3:26 | 1746 | 268.3 | 48.5 | 77.8 | 95 | 70 | 51 | 169.5 | 95 | 204.7 | 208.2 | 43 | 11.1 | 30 | 0.063 | 104 | 30.2 | 15.575 | 473.3 | 209.3 | 208.8 | 98 | 32.3 | 0.748 |  |  | 98.6 | 732 | 1.127 | -8 | 59.22 | 97 | 30 | 1.005 | 182.75 | 204 | 8900 | 207.89 | 54.16 | -46.94 | 16.75 | 43.8 | 41.19 | 45.33 | 39 | 21 | 13 | 39 | 37.65 | 91 | 78
3:26 | 1747 | 267.6 | 49.1 | 77.8 | 95 | 70 | 51 | 169.3 | 95 | 204.4 | 208 | 43 | 11.1 | 30 | 0.067 | 104 | 30.1 | 15.532 | 473.5 | 209 | 208.5 | 98 | 32.3 | 0.746 |  |  | 98.5 | 732.1 | 1.125 | -8 | 58.43 | 97 | 30 | 1.006 | 182.75 | 214 | 8700 | 209.82 | 54.7 | -46.88 | 17 | 43.95 | 41.16 | 45.33 | 39 | 21 | 13 | 39 | 37.65 | 90 | 78
3:26 | 1749 | 267.9 | 49.4 | 77.8 | 95 | 70 | 51 | 169.3 | 95 | 204.4 | 208.2 | 42.9 | 11.1 | 30 | 0.062 | 104 | 30.1 | 15.495 | 473.4 | 209.3 | 208.8 | 98 | 32.3 | 0.746 |  |  | 98.6 | 732 | 1.128 | -8 | 60 | 97 | 30 | 0.994 | 183.14 | 213 | 8750 | 208.51 | 53.84 | -47.06 | 16.88 | 43.68 | 41.29 | 45.33 | 39 | 21 | 13 | 39 | 37.65 | 92 | 81
3:26 | 1751 | 268.9 | 49.8 | 77.8 | 95 | 70 | 51 | 169.3 | 95 | 204.4 | 208.4 | 42.9 | 11.1 | 30 | 0.055 | 104 | 30.2 | 15.496 | 472.9 | 209.6 | 209.1 | 98 | 32.3 | 0.748 |  |  | 98.6 | 732 | 1.12 | -8 | 56.86 | 97 | 30 | 0.994 | 183.92 | 204 | 7800 | 206.9 | 54.96 | -46.81 | 16.94 | 43.88 | 41.29 | 45.33 | 39 | 21 | 13 | 39 | 37.65 | 90 | 80
3:26 | 1754 | 270.2 | 49.6 | 77.8 | 95 | 70 | 51 | 169.4 | 95 | 204.6 | 208.7 | 43 | 11.1 | 30 | 0.05 | 104 | 30.1 | 15.516 | 473.6 | 209.9 | 209.4 | 98 | 32.3 | 0.748 |  |  | 98.6 | 732 | 1.119 | -8 | 58.43 | 97 | 30 | 0.992 | 182.75 | 214 | 8090 | 211.11 | 54.31 | -46.88 | 17.12 | 43.87 | 41.07 | 45.33 | 39 | 21 | 13 | 39 | 38.04 | 96 | 78
3:26 | 1747 | 268.6 | 48.5 | 77.8 | 94.9 | 70 | 51 | 169.4 | 95 | 204.5 | 208.6 | 43 | 11.1 | 30 | 0.054 | 104 | 30.1 | 15.513 | 473.5 | 209.8 | 209.4 | 98 | 32.3 | 0.747 |  |  | 98.6 | 731.9 | 1.117 | -8 | 57.65 | 97 | 30 | 1.015 | 183.14 | 204 | 9020 | 206.9 | 53.58 | -47.12 | 16.81 | 44.07 | 41.2 | 45.33 | 39 | 21 | 13 | 39 | 38.04 | 100 | 81
3:26 | 1756 | 273.4 | 49.8 | 77.8 | 95 | 70 | 51 | 169.5 | 95 | 204.8 | 208.4 | 43 | 11.1 | 30 | 0.042 | 104.1 | 30.1 | 15.432 | 471.4 | 209.9 | 209.4 | 98 | 32.3 | 0.75 |  |  | 98.6 | 731.8 | 1.126 | -8 | 54.9 | 97 | 30 | 0.989 | 174.12 | 204 | 7680 | 209.5 | 53 | -47.06 | 17.06 | 43.69 | 41.16 | 45.44 | 39 | 21 | 13 | 39 | 38.04 | 90 | 84
3:26 | 1752 | 270.6 | 50.3 | 77.8 | 95 | 70 | 51 | 169.4 | 95 | 204.5 | 208.1 | 43 | 11.1 | 30 | 0.048 | 104 | 30.1 | 15.426 | 470.9 | 209.5 | 209 | 98 | 32.3 | 0.747 |  |  | 98.6 | 731.7 | 1.121 | -8 | 57.65 | 97 | 30 | 0.991 | 182.75 | 211 | 8160 | 206.9 | 55.02 | -47.19 | 17.06 | 43.6 | 41.32 | 45.55 | 39 | 21 | 13 | 39 | 37.65 | 94 | 87
3:26 | 1755 | 272.4 | 50.6 | 77.8 | 95 | 70 | 51 | 169.6 | 95 | 204.8 | 208.3 | 43.1 | 11.1 | 30 | 0.046 | 104 | 30.1 | 15.468 | 470.1 | 209.5 | 209 | 98 | 32.3 | 0.75 |  |  | 98.6 | 731.5 | 1.123 | -8 | 57.65 | 97 | 30 | 0.997 | 183.14 | 214 | 8550 | 208.19 | 53.86 | -47 | 17.19 | 43.76 | 41.12 | 45.44 | 39 | 21 | 13 | 39 | 37.65 | 91 | 85
3:26 | 1750 | 271 | 48.7 | 77.8 | 95 | 70 | 51 | 169.4 | 95 | 204.5 | 208.2 | 43.1 | 11.1 | 30 | 0.045 | 104 | 30.1 | 15.54 | 470.4 | 209.6 | 209.1 | 98 | 32.3 | 0.75 |  |  | 98.6 | 731.3 | 1.12 | -8 | 49.02 | 97 | 30 | 0.989 | 183.14 | 212 | 8460 | 206.58 | 53.05 | -47.19 | 17.19 | 43.56 | 41.1 | 45.44 | 39 | 21 | 13 | 39 | 37.65 | 93 | 85
3:26 | 1755 | 270.3 | 50.3 | 77.8 | 95 | 70 | 51 | 169.2 | 95 | 204.3 | 208.4 | 43.1 | 11.1 | 30 | 0.048 | 104 | 30.1 | 15.566 | 470.7 | 209.5 | 209 | 98 | 32.3 | 0.751 |  |  | 98.6 | 731.2 | 1.128 | -8 | 59.22 | 97 | 30 | 0.992 | 183.14 | 203 | 8580 | 207.57 | 53.8 | -47 | 17.31 | 43.92 | 41.02 | 45.44 | 39 | 21 | 13 | 39 | 38.04 | 90 | 81
3:26 | 1755 | 271.8 | 50.1 | 77.8 | 95 | 70 | 51 | 169.3 | 95 | 204.5 | 208.3 | 43.1 | 11.1 | 30 | 0.045 | 104 | 30.1 | 15.514 | 470.6 | 209.5 | 209 | 98 | 32.3 | 0.752 |  |  | 98.6 | 731.1 | 1.119 | -8 | 56.86 | 97 | 30 | 1.029 | 182.75 | 211 | 8990 | 208.19 | 54.34 | -47 | 16.75 | 43.69 | 41.17 | 45.44 | 39 | 21 | 13 | 39 | 37.65 | 91 | 82
3:26 | 1743 | 269.6 | 47.9 | 77.8 | 95 | 70 | 51 | 169.1 | 95 | 204.2 | 208.2 | 43.1 | 11.1 | 30 | 0.049 | 104 | 30.1 | 15.431 | 471 | 209.4 | 208.9 | 98 | 32.3 | 0.75 |  |  | 98.6 | 730.9 | 1.131 | -8 | 58.82 | 97 | 30 | 1.004 | 183.14 | 203 | 9140 | 207.57 | 54.06 | -47 | 16.94 | 43.46 | 41.12 | 45.44 | 39 | 21 | 13 | 39 | 37.65 | 95 | 83
3:26 | 1752 | 268.8 | 49.8 | 77.8 | 95 | 70 | 51 | 169.1 | 95 | 204.3 | 208.4 | 43 | 11.1 | 30 | 0.049 | 104 | 30.2 | 15.351 | 470.9 | 209.6 | 209.1 | 98 | 32.3 | 0.75 |  |  | 98.6 | 730.8 | 1.12 | -8 | 58.82 | 97 | 30 | 1.03 | 182.35 | 203 | 8770 | 207.57 | 54.28 | -46.94 | 16.88 | 43.83 | 40.99 | 45.44 | 39 | 21 | 13 | 39 | 38.04 | 99 | 85
3:26 | 1753 | 271.4 | 49.6 | 77.8 | 95 | 70 | 51 | 169.3 | 95 | 204.5 | 208.4 | 43.1 | 11.1 | 30 | 0.043 | 104 | 30.1 | 15.412 | 469.7 | 209.8 | 209.3 | 98 | 32.3 | 0.753 |  |  | 98.6 | 730.8 | 1.121 | -8 | 54.12 | 97 | 30 | 1.006 | 183.14 | 211 | 8360 | 208.19 | 53.93 | -46.94 | 16.88 | 43.67 | 41.06 | 45.44 | 39 | 21 | 13 | 39 | 37.65 | 93 | 84
3:26 | 1747 | 268.5 | 49.3 | 77.8 | 95 | 70 | 51 | 169.3 | 95 | 204.3 | 208.3 | 43.1 | 11.1 | 30 | 0.054 | 104 | 30.2 | 15.516 | 470.5 | 209.6 | 209.1 | 98 | 32.3 | 0.75 |  |  | 98.6 | 730.8 | 1.116 | -8 | 58.43 | 97 | 30 | 0.997 | 183.14 | 202 | 7970 | 206.26 | 53.63 | -47.06 | 16.88 | 43.82 | 41.01 | 45.55 | 39 | 21 | 13 | 39 | 37.65 | 91 | 85
3:26 | 1748 | 269.4 | 48.8 | 77.8 | 95 | 70 | 51 | 169.3 | 95 | 204.4 | 208 | 43.1 | 11.1 | 30 | 0.055 | 103.9 | 30.1 | 15.48 | 471.5 | 209.3 | 208.8 | 98 | 32.3 | 0.749 |  |  | 98.6 | 730.8 | 1.131 | -8 | 54.12 | 97 | 30 | 0.988 | 182.75 | 204 | 8310 | 209.82 | 54.51 | -46.88 | 17 | 43.91 | 41.15 | 45.55 | 39 | 21 | 13 | 39 | 37.65 | 93 | 91
3:26 | 1746 | 267.8 | 48.9 | 77.8 | 95 | 70 | 51 | 169.1 | 95 | 204.1 | 208.5 | 43.1 | 11.1 | 30 | 0.055 | 104 | 30.1 | 15.413 | 471.3 | 209.7 | 209.2 | 98 | 32.2 | 0.748 |  |  | 98.6 | 730.7 | 1.127 | -8 | 54.51 | 97 | 30 | 0.996 | 176.08 | 215 | 8090 | 208.83 | 54.77 | -47.12 | 17.06 | 43.89 | 41.32 | 45.44 | 39 | 21 | 13 | 39 | 38.04 | 95 | 85
3:26 | 1748 | 268.8 | 49.6 | 77.8 | 95 | 70 | 51 | 169.2 | 95 | 204.2 | 208.8 | 43.1 | 11.1 | 30 | 0.044 | 104 | 30.1 | 15.363 | 470.8 | 210.3 | 209.8 | 98 | 32.2 | 0.748 |  |  | 98.6 | 730.8 | 1.135 | -8 | 48.63 | 97 | 30 | 1.001 | 183.92 | 204 | 9850 | 209.5 | 54.24 | -46.94 | 17.06 | 43.98 | 41.03 | 45.55 | 39 | 21 | 13 | 39 | 37.65 | 94 | 81
3:26 | 1749 | 268.8 | 48.8 | 77.8 | 95 | 70 | 51 | 169.3 | 95 | 204.4 | 208.8 | 43.1 | 11.1 | 30 | 0.045 | 104 | 30.1 | 15.41 | 471.4 | 210.3 | 209.9 | 98 | 32.2 | 0.75 |  |  | 98.6 | 730.9 | 1.118 | -8 | 52.94 | 97 | 30 | 0.994 | 176.08 | 213 | 8950 | 211.43 | 53.27 | -46.94 | 17.19 | 44 | 41.23 | 45.55 | 39 | 21 | 13 | 39 | 37.65 | 89 | 85
3:26 | 1750 | 270.4 | 48.6 | 77.8 | 95.1 | 70 | 51 | 169.5 | 95 | 204.8 | 208.7 | 43.1 | 11.1 | 30 | 0.044 | 104.1 | 30.1 | 15.45 | 471.5 | 210.1 | 209.7 | 98 | 32.2 | 0.75 |  |  | 98.6 | 731 | 1.121 | -8 | 54.51 | 97 | 30 | 0.989 | 183.14 | 212 | 8550 | 208.19 | 52.95 | -47 | 17.06 | 44.02 | 41.06 | 45.55 | 39 | 21 | 13 | 39 | 37.65 | 90 | 80
3:26 | 1743 | 267.2 | 48.1 | 77.8 | 95 | 70 | 51.1 | 169.4 | 95 | 204.5 | 208.5 | 43.1 | 11.1 | 30 | 0.056 | 104.1 | 30.1 | 15.446 | 472 | 209.8 | 209.3 | 98 | 32.2 | 0.748 |  |  | 98.6 | 731.1 | 1.12 | -8 | 60.39 | 97 | 30 | 0.996 | 182.35 | 203 | 8210 | 207.57 | 53.63 | -46.94 | 17.06 | 43.95 | 41.24 | 45.55 | 39 | 21 | 13 | 39 | 38.04 | 93 | 82
3:26 | 1740 | 264.4 | 48 | 77.8 | 95.1 | 70 | 51.1 | 168.9 | 95 | 204 | 208.5 | 43.1 | 11.1 | 30 | 0.064 | 104 | 30.2 | 15.367 | 472.4 | 209.6 | 209.1 | 98 | 32.3 | 0.745 |  |  | 98.6 | 731.4 | 1.135 | -8 | 59.22 | 97 | 30 | 0.995 | 181.96 | 215 | 7720 | 208.19 | 54.95 | -46.81 | 16.88 | 43.87 | 41.13 | 45.55 | 39 | 21 | 13 | 39 | 37.65 | 91 | 80
3:26 | 1748 | 266.6 | 48.5 | 77.8 | 95.1 | 70 | 51.1 | 168.9 | 95 | 204 | 208.7 | 43.1 | 11.1 | 30 | 0.061 | 104 | 30.2 | 15.305 | 471.8 | 209.7 | 209.2 | 98 | 32.3 | 0.746 |  |  | 98.6 | 731.7 | 1.13 | -8 | 60.78 | 97 | 30 | 0.998 | 182.75 | 215 | 9870 | 208.19 | 54.79 | -46.75 | 16.94 | 43.83 | 41.23 | 45.44 | 39 | 21 | 13 | 39 | 38.04 | 90 | 81
3:26 | 1756 | 269.7 | 50.2 | 77.8 | 95 | 70 | 51 | 169.1 | 95 | 204.2 | 208.6 | 43 | 11.1 | 30 | 0.053 | 104 | 30.1 | 15.375 | 471.7 | 209.8 | 209.4 | 98 | 32.2 | 0.75 |  |  | 98.6 | 731.9 | 1.121 | -8 | 52.16 | 97 | 30 | 0.983 | 177.65 | 212 | 9160 | 211.11 | 53.72 | -47 | 17 | 43.74 | 41.05 | 45.44 | 39 | 21 | 13 | 39 | 38.04 | 90 | 83
3:26 | 1754 | 271.1 | 50 | 77.8 | 95 | 70 | 51 | 169.3 | 95 | 204.5 | 208.5 | 43 | 11.1 | 30 | 0.043 | 104.1 | 30.1 | 15.464 | 471.4 | 210 | 209.5 | 98 | 32.2 | 0.75 |  |  | 98.6 | 731.9 | 1.121 | -8 | 53.73 | 97 | 30 | 0.991 | 183.14 | 204 | 8820 | 209.5 | 53.23 | -47.06 | 16.94 | 43.56 | 41.23 | 45.44 | 39 | 21 | 13 | 39 | 37.65 | 94 | 78
3:26 | 1751 | 270.9 | 49.4 | 77.8 | 95 | 70 | 51 | 169.3 | 95 | 204.4 | 208.4 | 43 | 11.1 | 30 | 0.044 | 104.1 | 30.1 | 15.584 | 472.3 | 209.9 | 209.4 | 98 | 32.2 | 0.75 |  |  | 98.6 | 731.8 | 1.125 | -8 | 54.12 | 97 | 30 | 1.001 | 183.14 | 212 | 8550 | 208.51 | 54.24 | -46.81 | 16.94 | 43.9 | 41.05 | 45.44 | 39 | 21 | 13 | 39 | 37.65 | 94 | 79
3:26 | 1745 | 267.8 | 48.7 | 77.8 | 95 | 70 | 51 | 169 | 95 | 204 | 208.6 | 43.1 | 11.1 | 30 | 0.054 | 104 | 30.1 | 15.615 | 473.4 | 209.8 | 209.4 | 98 | 32.2 | 0.747 |  |  | 98.5 | 731.8 | 1.127 | -8 | 58.82 | 97 | 30 | 0.993 | 183.53 | 215 | 8990 | 207.89 | 53.1 | -47.06 | 17.06 | 43.67 | 41.24 | 45.55 | 39 | 21 | 13 | 39 | 37.65 | 90 | 81
3:26 | 1751 | 268 | 49.6 | 77.8 | 94.9 | 70 | 51 | 168.8 | 95 | 203.8 | 208.6 | 43 | 11.1 | 30 | 0.056 | 104 | 30.1 | 15.517 | 473.2 | 209.8 | 209.3 | 98 | 32.2 | 0.744 |  |  | 98.5 | 731.9 | 1.132 | -8 | 60.39 | 97 | 30 | 0.997 | 183.53 | 204 | 8920 | 206.9 | 53.73 | -46.88 | 17.06 | 43.84 | 41.06 | 45.44 | 39 | 21 | 13 | 39 | 37.65 | 92 | 84
3:26 | 1754 | 270.6 | 50.2 | 77.8 | 95 | 70 | 51 | 169 | 95 | 204.1 | 208.5 | 43 | 11.1 | 30 | 0.048 | 104 | 30.1 | 15.42 | 473.3 | 209.8 | 209.3 | 98 | 32.2 | 0.748 |  |  | 98.5 | 731.9 | 1.13 | -8 | 52.55 | 97 | 30 | 0.999 | 183.53 | 214 | 8900 | 208.19 | 54.16 | -46.94 | 16.75 | 43.6 | 41.13 | 45.44 | 39 | 21 | 13 | 39 | 37.65 | 91 | 84
3:26 | 1751 | 269.8 | 49.8 | 77.8 | 95 | 70 | 51 | 169.2 | 95 | 204.3 | 208.3 | 43 | 11.1 | 30 | 0.047 | 104 | 30.1 | 15.423 | 473.1 | 209.7 | 209.3 | 98 | 32.2 | 0.748 |  |  | 98.6 | 731.9 | 1.123 | -8 | 56.08 | 97 | 30 | 1.003 | 177.65 | 203 | 8800 | 206.9 | 55.71 | -47 | 16.88 | 43.86 | 41.02 | 45.44 | 39 | 21 | 13 | 39 | 37.65 | 87 | 80
3:26 | 1756 | 273 | 50.3 | 77.8 | 95 | 70 | 51 | 169.4 | 95 | 204.6 | 208.2 | 43.1 | 11.1 | 30 | 0.038 | 104.1 | 30.1 | 15.37 | 471.9 | 209.9 | 209.5 | 98 | 32.2 | 0.752 |  |  | 98.6 | 731.9 | 1.119 | -8 | 50.98 | 97 | 30 | 0.988 | 183.14 | 213 | 8630 | 208.51 | 53.06 | -47 | 17 | 43.85 | 41.11 | 45.44 | 39 | 21 | 13 | 39 | 37.65 | 90 | 80
3:26 | 1753 | 272.4 | 49.5 | 77.8 | 95 | 70 | 51 | 169.5 | 95 | 204.8 | 208 | 43.1 | 11.1 | 30 | 0.041 | 104 | 30.1 | 15.442 | 472.6 | 209.7 | 209.2 | 98 | 32.2 | 0.752 |  |  | 98.6 | 731.7 | 1.145 | -8 | 52.94 | 97 | 30 | 0.992 | 182.75 | 204 | 8730 | 206.58 | 52.99 | -47 | 16.94 | 43.74 | 41.02 | 45.64 | 39 | 21 | 13 | 39 | 37.65 | 94 | 80
3:26 | 1753 | 270.8 | 50 | 77.8 | 95 | 70 | 51 | 169.4 | 95 | 204.6 | 208.2 | 43.1 | 11.1 | 30 | 0.048 | 104 | 30.1 | 15.438 | 472.2 | 209.5 | 209 | 98 | 32.2 | 0.751 |  |  | 98.6 | 731.5 | 1.128 | -8 | 59.22 | 97 | 30 | 0.994 | 183.14 | 214 | 8870 | 208.19 | 53.74 | -47 | 17 | 43.66 | 41.04 | 45.64 | 39 | 21 | 13 | 39 | 38.04 | 87 | 77
3:27 | 1751 | 269.9 | 49.7 | 77.8 | 95 | 70 | 51 | 169.4 | 95 | 204.5 | 208.4 | 43.1 | 11.1 | 30 | 0.05 | 104 | 30.1 | 15.373 | 471.8 | 209.6 | 209.1 | 98 | 32.2 | 0.748 |  |  | 98.6 | 731.4 | 1.129 | -8 | 56.47 | 97 | 30 | 0.994 | 183.53 | 214 | 9090 | 206.26 | 53.55 | -47 | 16.75 | 43.71 | 40.94 | 45.55 | 39 | 21 | 13 | 39 | 37.65 | 90 | 81
3:27 | 1745 | 266 | 48.8 | 77.8 | 94.9 | 70 | 51 | 169.1 | 95 | 204.1 | 208.5 | 43.1 | 11.1 | 30 | 0.059 | 104 | 30.1 | 15.28 | 472.2 | 209.6 | 209.1 | 98 | 32.2 | 0.745 |  |  | 98.6 | 731.2 | 1.128 | -8 | 58.43 | 97 | 30 | 0.996 | 183.53 | 204 | 8240 | 206.9 | 54.89 | -47 | 17 | 43.76 | 41.13 | 45.55 | 39 | 21 | 13 | 39 | 38.04 | 91 | 80
3:27 | 1757 | 270 | 50.3 | 77.8 | 95 | 70 | 51 | 169.3 | 95 | 204.5 | 208.4 | 43 | 11.1 | 30 | 0.055 | 104 | 30.1 | 15.28 | 471.6 | 209.5 | 209 | 98 | 32.2 | 0.746 |  |  | 98.6 | 731.3 | 1.118 | -8 | 58.04 | 97 | 30 | 1.017 | 181.57 | 214 | 8020 | 208.19 | 56.08 | -46.75 | 16.69 | 43.77 | 41.03 | 45.44 | 39 | 21 | 13 | 39 | 38.04 | 93 | 81
3:27 | 1751 | 269.9 | 49.5 | 77.8 | 95 | 70 | 51 | 169.3 | 95 | 204.5 | 208.3 | 43 | 11.1 | 30 | 0.05 | 104 | 30.1 | 15.385 | 471.4 | 209.5 | 209 | 98 | 32.2 | 0.745 |  |  | 98.6 | 731.1 | 1.119 | -8 | 55.69 | 97 | 30 | 1.001 | 181.18 | 204 | 9820 | 209.18 | 54.95 | -46.94 | 16.81 | 43.51 | 41.16 | 45.44 | 39 | 21 | 13 | 39 | 37.65 | 90 | 88
3:27 | 1753 | 268.7 | 50.5 | 77.8 | 95 | 70 | 51 | 169.1 | 95 | 204.2 | 208.9 | 43 | 11.1 | 30 | 0.05 | 104 | 30.1 | 15.499 | 471.2 | 210.1 | 209.6 | 98 | 32.2 | 0.747 |  |  | 98.6 | 731 | 1.125 | -8 | 58.43 | 97 | 30 | 0.991 | 184.31 | 204 | 8820 | 211.11 | 53.89 | -46.94 | 17.12 | 43.99 | 41.2 | 45.33 | 39 | 21 | 13 | 39 | 37.65 | 88 | 84
3:27 | 1752 | 270.1 | 49.7 | 77.8 | 95 | 70 | 51 | 169.1 | 95 | 204.2 | 208.8 | 43 | 11.1 | 30 | 0.043 | 104 | 30.1 | 15.53 | 470.8 | 210.2 | 209.7 | 98 | 32.2 | 0.75 |  |  | 98.6 | 731 | 1.114 | -8 | 50.2 | 97 | 30 | 1.006 | 176.08 | 212 | 8950 | 208.19 | 55.11 | -46.94 | 16.81 | 43.95 | 41.15 | 45.44 | 39 | 21 | 13 | 39 | 37.65 | 98 | 83
3:27 | 1755 | 272.3 | 50.3 | 77.8 | 95 | 70 | 51 | 169.1 | 95 | 204.3 | 208.5 | 43.1 | 11.1 | 30 | 0.036 | 104 | 30.1 | 15.506 | 471 | 210.2 | 209.7 | 98 | 32.2 | 0.752 |  |  | 98.6 | 730.9 | 1.128 | -8 | 48.63 | 97 | 30 | 0.986 | 183.53 | 204 | 8120 | 209.18 | 53.59 | -47.06 | 17.06 | 43.91 | 41.21 | 45.44 | 39 | 21 | 13 | 39 | 37.65 | 93 | 81
3:27 | 1746 | 268.5 | 49.1 | 77.8 | 95.1 | 70 | 51 | 168.9 | 95 | 203.9 | 208.1 | 43.1 | 11.1 | 30 | 0.051 | 104 | 30.1 | 15.478 | 471.9 | 209.6 | 209.1 | 98 | 32.2 | 0.747 |  |  | 98.6 | 730.8 | 1.122 | -8 | 56.86 | 97 | 30 | 0.995 | 182.75 | 211 | 8900 | 208.51 | 54.27 | -46.88 | 17.06 | 43.91 | 41.19 | 45.55 | 39 | 21 | 13 | 39 | 37.65 | 91 | 85
3:27 | 1750 | 269.9 | 49 | 77.8 | 95.1 | 70 | 51 | 169 | 95 | 204.1 | 207.9 | 43.1 | 11.1 | 30 | 0.058 | 104 | 30.1 | 15.36 | 473.1 | 209.1 | 208.7 | 98 | 32.2 | 0.747 |  |  | 98.6 | 730.8 | 1.12 | -8 | 58.43 | 97 | 30 | 1 | 181.96 | 212 | 8920 | 208.19 | 55.48 | -47.19 | 16.81 | 43.79 | 41.36 | 45.55 | 39 | 21 | 13 | 39 | 37.65 | 90 | 86
3:27 | 1752 | 270.4 | 49.7 | 77.8 | 95.1 | 70 | 51 | 169.1 | 95 | 204.1 | 208.3 | 43.1 | 11.1 | 30 | 0.057 | 104 | 30.1 | 15.27 | 473.3 | 209.4 | 208.9 | 98 | 32.2 | 0.745 |  |  | 98.6 | 730.7 | 1.121 | -8 | 58.43 | 97 | 30 | 0.991 | 183.14 | 203 | 8900 | 207.57 | 54.99 | -46.81 | 17.06 | 44.01 | 41.13 | 45.44 | 39 | 21 | 13 | 39 | 37.65 | 93 | 84
3:27 | 1752 | 270 | 50 | 77.8 | 95.1 | 70 | 51 | 169.2 | 95 | 204.4 | 208 | 43 | 11.1 | 30 | 0.054 | 104 | 30.1 | 15.299 | 469.6 | 209.2 | 208.7 | 98 | 32.2 | 0.749 |  |  | 98.6 | 730.5 | 1.104 | -8 | 56.08 | 97 | 30 | 0.875 | 182.35 | 212 | 8580 | 206.9 | 56.26 | -47 | 16.81 | 43.75 | 41.13 | 45.33 | 40 | 21 | 13 | 39 | 37.65 | 103 | 84
3:27 | 1749 | 269.9 | 49.2 | 77.8 | 95 | 70 | 51 | 169.3 | 95 | 204.5 | 208.5 | 43 | 11.1 | 30 | 0.048 | 104 | 30.1 | 15.732 | 471.2 | 209.7 | 209.3 | 98 | 32.2 | 0.751 |  |  | 98.5 | 730 | 1.123 | -8 | 55.29 | 97 | 30 | 0.979 | 182.75 | 214 | 8800 | 206.9 | 54.77 | -46.94 | 16.81 | 43.8 | 41.1 | 45.33 | 40 | 21 | 13 | 39 | 37.65 | 89 | 84
3:27 | 1746 | 266.1 | 48.8 | 77.8 | 95 | 70 | 51 | 169.7 | 95 | 204.9 | 209 | 43 | 11.1 | 30 | 0.043 | 104 | 30.1 | 15.78 | 471.9 | 210.5 | 210 | 98 | 32.2 | 0.751 |  |  | 98.6 | 729.8 | 1.127 | -8 | 53.33 | 97 | 30 | 0.998 | 184.31 | 204 | 9650 | 208.19 | 55.61 | -46.81 | 16.94 | 43.84 | 41.05 | 45.33 | 40 | 21 | 13 | 39 | 38.04 | 93 | 84
3:27 | 1752 | 270.2 | 49.6 | 77.8 | 95 | 70 | 51 | 170 | 95 | 205.3 | 208.4 | 43 | 11.1 | 30 | 0.03 | 104.1 | 30.1 | 15.635 | 471.2 | 210.5 | 210.1 | 98 | 32.2 | 0.755 |  |  | 98.6 | 730 | 1.128 | -8 | 45.49 | 97 | 30 | 0.988 | 182.75 | 210 | 8850 | 208.83 | 53.32 | -46.94 | 17.12 | 43.8 | 41.17 | 45.44 | 40 | 21 | 13 | 39 | 37.65 | 92 | 87
3:27 | 1746 | 266.8 | 49.1 | 77.8 | 95.1 | 70 | 51 | 169.8 | 95 | 205.1 | 208.8 | 43.1 | 11.1 | 30 | 0.044 | 104 | 30.1 | 15.598 | 471.3 | 210.4 | 209.9 | 98 | 32.2 | 0.751 |  |  | 98.6 | 730.2 | 1.115 | -8 | 59.22 | 97 | 30 | 1.012 | 183.92 | 212 | 8290 | 208.19 | 53.57 | -47 | 17.06 | 43.89 | 40.98 | 45.55 | 40 | 21 | 13 | 39 | 37.65 | 90 | 85
3:27 | 1749 | 269.9 | 48.4 | 77.8 | 95.1 | 70 | 51 | 170.1 | 95 | 205.4 | 208.9 | 43.1 | 11.1 | 30 | 0.041 | 104.1 | 30.1 | 15.598 | 471.4 | 210.5 | 210 | 98 | 32.2 | 0.753 |  |  | 98.6 | 730.5 | 1.132 | -8 | 53.33 | 97 | 30 | 0.998 | 177.65 | 214 | 9020 | 208.51 | 53.94 | -47.12 | 17.25 | 43.55 | 41.05 | 45.55 | 40 | 21 | 13 | 39 | 37.65 | 89 | 84
3:27 | 1756 | 272.8 | 50.3 | 77.8 | 95.1 | 70 | 51 | 170 | 95 | 205.3 | 208.4 | 43.1 | 11.1 | 30 | 0.039 | 104.1 | 30.1 | 15.653 | 470.8 | 210.1 | 209.6 | 98 | 32.2 | 0.758 |  |  | 98.6 | 730.7 | 1.111 | -8 | 54.51 | 97 | 30 | 0.981 | 183.14 | 211 | 8630 | 209.82 | 53.65 | -47.25 | 16.88 | 43.56 | 41.12 | 45.55 | 40 | 21 | 13 | 39 | 37.65 | 92 | 84
3:27 | 1750 | 271.8 | 49.1 | 77.8 | 95.1 | 70 | 51 | 169.8 | 95 | 205 | 208.4 | 43.1 | 11.1 | 30 | 0.046 | 104 | 30.1 | 15.684 | 471 | 209.7 | 209.2 | 98 | 32.2 | 0.754 |  |  | 98.6 | 730.6 | 1.127 | -8 | 58.43 | 97 | 30 | 0.99 | 183.14 | 203 | 8070 | 206.26 | 53.58 | -46.88 | 16.88 | 43.83 | 40.98 | 45.55 | 40 | 21 | 13 | 39 | 37.65 | 91 | 86
3:27 | 1753 | 272.5 | 50 | 77.8 | 95 | 70 | 51 | 169.8 | 95 | 205 | 208.1 | 43.1 | 11.1 | 30 | 0.047 | 104 | 30.1 | 15.636 | 471.5 | 209.4 | 209 | 98 | 32.2 | 0.755 |  |  | 98.6 | 730.4 | 1.136 | -8 | 56.86 | 97 | 30 | 1.045 | 182.75 | 211 | 8510 | 209.5 | 55.34 | -47 | 16.88 | 43.34 | 41.11 | 45.55 | 40 | 21 | 13 | 39 | 38.04 | 90 | 84
3:27 | 1751 | 269.3 | 49.9 | 77.8 | 95 | 70 | 51 | 169.3 | 95 | 204.4 | 208.3 | 43.1 | 11.1 | 30 | 0.056 | 104 | 30.1 | 15.563 | 472.1 | 209.5 | 209 | 98 | 32.2 | 0.751 |  |  | 98.6 | 730.2 | 1.125 | -8 | 58.82 | 97 | 30 | 0.995 | 183.14 | 214 | 9120 | 208.19 | 54.84 | -46.81 | 16.94 | 43.78 | 41.02 | 45.55 | 40 | 21 | 13 | 39 | 37.65 | 86 | 81
3:27 | 1742 | 266.1 | 48.1 | 77.8 | 95 | 70 | 51 | 169 | 95 | 203.9 | 208.3 | 43 | 11.1 | 30 | 0.061 | 104 | 30.1 | 15.467 | 472.8 | 209.4 | 208.9 | 98 | 32.2 | 0.747 |  |  | 98.6 | 730.2 | 1.121 | -8 | 59.22 | 97 | 30 | 0.988 | 178.43 | 212 | 8600 | 209.18 | 55.32 | -47 | 16.81 | 43.75 | 41.05 | 45.44 | 40 | 21 | 13 | 39 | 37.65 | 88 | 80
3:27 | 1747 | 266.1 | 48.9 | 77.8 | 95 | 70 | 51 | 168.9 | 95 | 203.9 | 208.4 | 43 | 11.1 | 30 | 0.061 | 104 | 30.1 | 15.342 | 472.4 | 209.5 | 209 | 98 | 32.2 | 0.747 |  |  | 98.6 | 730.2 | 1.119 | -8 | 58.04 | 97 | 30 | 1.008 | 183.14 | 215 | 8870 | 209.5 | 54.48 | -47 | 16.94 | 43.83 | 41.1 | 45.33 | 40 | 21 | 13 | 39 | 38.04 | 89 | 81
3:27 | 1751 | 268.6 | 49.7 | 77.8 | 95 | 70 | 51 | 169.2 | 95 | 204.2 | 208.5 | 42.9 | 11.1 | 30 | 0.054 | 104 | 30.1 | 15.269 | 472.9 | 209.7 | 209.2 | 98 | 32.1 | 0.75 |  |  | 98.6 | 730.3 | 1.125 | -8 | 52.55 | 97 | 30 | 1.001 | 181.57 | 203 | 7870 | 207.89 | 54.84 | -47.12 | 17.06 | 43.85 | 41 | 45.23 | 40 | 21 | 13 | 39 | 37.65 | 89 | 86
3:27 | 1753 | 270.7 | 49.4 | 77.8 | 95 | 70 | 51 | 169.3 | 95 | 204.4 | 208.6 | 42.9 | 11.1 | 30 | 0.049 | 104.1 | 30.1 | 15.311 | 473.4 | 209.9 | 209.4 | 98 | 32.1 | 0.752 |  |  | 98.6 | 730.2 | 1.12 | -8 | 49.8 | 97 | 30 | 0.998 | 183.14 | 212 | 8330 | 206.9 | 53.64 | -46.88 | 16.94 | 43.72 | 41.12 | 45.23 | 40 | 21 | 13 | 39 | 37.65 | 91 | 81
3:27 | 1747 | 269.5 | 48.7 | 77.8 | 95 | 70 | 51 | 169.3 | 95 | 204.5 | 208.5 | 43 | 11.1 | 30 | 0.05 | 104 | 30.1 | 15.5 | 473.8 | 209.8 | 209.3 | 98 | 32.1 | 0.754 |  |  | 98.6 | 730.1 | 1.133 | -8 | 57.65 | 97 | 30 | 0.989 | 182.75 | 214 | 7900 | 208.51 | 53.84 | -47 | 16.88 | 43.78 | 41.01 | 45.33 | 40 | 21 | 13 | 39 | 37.65 | 90 | 82
3:27 | 1753 | 269.5 | 50.2 | 77.8 | 95 | 70 | 51 | 169.4 | 95 | 204.6 | 208.2 | 42.9 | 11.1 | 30 | 0.057 | 104 | 30.1 | 15.553 | 473.2 | 209.4 | 208.9 | 98 | 32.1 | 0.752 |  |  | 98.6 | 730.1 | 1.119 | -8 | 58.43 | 97 | 30 | 0.996 | 183.14 | 212 | 9160 | 207.57 | 53.7 | -46.81 | 16.94 | 43.76 | 41.16 | 45.33 | 40 | 21 | 13 | 39 | 37.65 | 88 | 82
3:27 | 1744 | 267.2 | 48.8 | 77.8 | 95 | 70 | 51 | 169.3 | 95 | 204.3 | 207.8 | 42.9 | 11.1 | 30 | 0.068 | 103.9 | 30.1 | 15.462 | 472.3 | 208.9 | 208.4 | 98 | 32.1 | 0.747 |  |  | 98.6 | 730 | 1.125 | -8 | 58.43 | 97 | 30 | 0.994 | 181.96 | 202 | 9240 | 207.89 | 55.57 | -46.94 | 16.69 | 43.78 | 41.26 | 45.33 | 40 | 21 | 13 | 39 | 38.04 | 92 | 82
3:27 | 1747 | 266.6 | 49 | 77.8 | 95 | 70 | 51 | 169 | 95 | 204 | 207.8 | 42.9 | 11.1 | 30 | 0.069 | 103.9 | 30.1 | 15.386 | 472.4 | 208.8 | 208.3 | 98 | 32.1 | 0.747 |  |  | 98.6 | 730 | 1.124 | -8 | 60 | 97 | 30 | 0.998 | 182.75 | 202 | 8820 | 204.97 | 55.53 | -46.81 | 16.81 | 43.88 | 41.27 | 45.23 | 40 | 21 | 13 | 39 | 38.04 | 89 | 79
3:27 | 1747 | 266.6 | 48.7 | 77.8 | 95 | 70 | 51 | 168.9 | 95 | 203.9 | 208.1 | 42.9 | 11.1 | 30 | 0.061 | 103.9 | 30.1 | 15.354 | 472.4 | 209.2 | 208.7 | 98 | 32.1 | 0.748 |  |  | 98.6 | 730.1 | 1.137 | -8 | 54.51 | 97 | 30 | 1 | 182.75 | 212 | 8700 | 209.82 | 54.37 | -46.81 | 16.88 | 43.82 | 41.23 | 45.12 | 40 | 21 | 13 | 39 | 37.65 | 91 | 76
3:27 | 1756 | 271.6 | 50.4 | 77.8 | 95 | 70 | 51 | 169.1 | 95 | 204.2 | 208.2 | 42.9 | 11.1 | 30 | 0.048 | 104 | 30.1 | 15.327 | 471.7 | 209.6 | 209.1 | 98 | 32.1 | 0.754 |  |  | 98.6 | 730.1 | 1.123 | -8 | 52.55 | 97 | 30 | 1 | 181.96 | 213 | 8120 | 206.58 | 54.44 | -47.06 | 16.94 | 43.84 | 40.96 | 45.23 | 40 | 21 | 13 | 39 | 37.65 | 90 | 85
3:27 | 1754 | 272 | 49.9 | 77.8 | 95.1 | 70 | 51 | 169.2 | 95 | 204.3 | 208 | 42.9 | 11.1 | 30 | 0.044 | 104 | 30.1 | 15.353 | 471.9 | 209.7 | 209.3 | 98 | 32.1 | 0.755 |  |  | 98.6 | 730 | 1.13 | -8 | 45.49 | 97 | 30 | 1.016 | 182.75 | 203 | 8210 | 206.58 | 54.5 | -46.94 | 16.94 | 43.72 | 41.11 | 45.23 | 40 | 21 | 13 | 39 | 37.65 | 89 | 81
3:27 | 1745 | 268.6 | 48.9 | 77.8 | 95 | 70 | 51 | 169.2 | 95 | 204.3 | 208.4 | 43 | 11.1 | 30 | 0.049 | 104 | 30.1 | 15.358 | 471.5 | 209.7 | 209.2 | 98 | 32.1 | 0.752 |  |  | 98.6 | 730 | 1.129 | -8 | 60.39 | 97 | 30 | 1.001 | 183.53 | 212 | 8700 | 208.51 | 54.76 | -47.12 | 16.81 | 43.43 | 41.22 | 45.44 | 40 | 21 | 13 | 39 | 37.65 | 93 | 79
3:27 | 1752 | 270.2 | 49.4 | 77.8 | 95 | 70 | 51 | 169.4 | 95 | 204.5 | 208.6 | 43 | 11.1 | 30 | 0.048 | 104 | 30.1 | 15.301 | 470.9 | 209.8 | 209.4 | 98 | 32.1 | 0.753 |  |  | 98.6 | 730 | 1.128 | -8 | 57.65 | 97 | 30 | 0.99 | 183.53 | 203 | 8290 | 209.18 | 54.86 | -46.88 | 17.25 | 43.83 | 41.15 | 45.33 | 40 | 21 | 13 | 39 | 37.65 | 88 | 80
3:27 | 1751 | 270.2 | 49.5 | 77.8 | 94.9 | 70 | 51 | 169.5 | 95 | 204.6 | 208.4 | 43 | 11.1 | 30 | 0.046 | 104 | 30.1 | 15.353 | 470.3 | 209.8 | 209.3 | 98 | 32.1 | 0.752 |  |  | 98.6 | 730.1 | 1.121 | -8 | 52.16 | 97 | 30 | 0.998 | 183.14 | 214 | 8650 | 208.51 | 54.22 | -47.06 | 17 | 43.61 | 41.12 | 45.33 | 40 | 21 | 13 | 39 | 37.65 | 89 | 82
3:27 | 1749 | 267 | 49.5 | 77.8 | 95 | 70 | 51 | 169.1 | 95 | 204.1 | 208.4 | 43 | 11.1 | 30 | 0.049 | 104 | 30.1 | 15.427 | 470 | 209.9 | 209.5 | 98 | 32.1 | 0.749 |  |  | 98.6 | 730.1 | 1.114 | -8 | 57.25 | 97 | 30 | 1.015 | 183.14 | 212 | 9260 | 208.19 | 53.82 | -47.12 | 17.19 | 43.72 | 40.9 | 45.44 | 40 | 21 | 13 | 39 | 38.04 | 91 | 81
3:27 | 1746 | 268.3 | 48.3 | 77.8 | 95 | 70 | 51 | 169 | 95 | 204.1 | 208.7 | 43 | 11.1 | 30 | 0.048 | 104 | 30.1 | 15.44 | 470 | 210.2 | 209.7 | 98 | 32.1 | 0.749 |  |  | 98.6 | 730.3 | 1.14 | -8 | 57.65 | 97 | 30 | 1.027 | 183.53 | 205 | 8820 | 209.82 | 54.57 | -46.94 | 17 | 43.82 | 41 | 45.44 | 40 | 21 | 13 | 39 | 38.04 | 90 | 85
3:27 | 1753 | 270.4 | 50.2 | 77.8 | 95 | 70 | 51 | 169 | 95 | 204.1 | 208.8 | 43 | 11.1 | 30 | 0.044 | 104.1 | 30.1 | 15.408 | 469.1 | 210.3 | 209.9 | 98 | 32.1 | 0.751 |  |  | 98.6 | 730.4 | 1.119 | -8 | 53.73 | 97 | 30 | 1.006 | 178.04 | 214 | 8650 | 208.83 | 54.35 | -47.06 | 17.12 | 43.48 | 41.15 | 45.44 | 40 | 21 | 13 | 39 | 37.65 | 91 | 83
3:27 | 1746 | 269.8 | 48.4 | 77.8 | 95 | 70 | 51 | 169 | 95 | 204 | 208.5 | 43.1 | 11.1 | 30 | 0.039 | 104.1 | 30.1 | 15.459 | 469.4 | 210.3 | 209.8 | 98 | 32.1 | 0.75 |  |  | 98.6 | 730.5 | 1.129 | -8 | 52.16 | 97 | 30 | 0.986 | 178.04 | 204 | 8680 | 208.19 | 53.03 | -46.75 | 17.12 | 43.95 | 40.87 | 45.55 | 40 | 21 | 13 | 39 | 37.65 | 90 | 85
3:27 | 1746 | 265.9 | 48.9 | 77.8 | 95 | 70 | 51 | 168.8 | 95 | 203.8 | 208.4 | 43.1 | 11.1 | 30 | 0.05 | 104 | 30.1 | 15.555 | 470.9 | 209.9 | 209.4 | 98 | 32.1 | 0.746 |  |  | 98.6 | 730.6 | 1.126 | -8 | 57.65 | 97 | 30 | 0.994 | 183.14 | 203 | 7650 | 206.58 | 54.61 | -46.88 | 16.81 | 43.74 | 41.13 | 45.64 | 40 | 21 | 13 | 39 | 37.65 | 91 | 81
3:27 | 1742 | 266.8 | 47.3 | 77.8 | 95.1 | 70 | 51 | 169 | 95 | 203.9 | 208.6 | 43.1 | 11.1 | 30 | 0.052 | 104 | 30.1 | 15.46 | 472.4 | 209.9 | 209.4 | 98 | 32.1 | 0.745 |  |  | 98.6 | 730.8 | 1.126 | -8 | 60 | 97 | 30 | 0.991 | 183.14 | 212 | 8160 | 209.82 | 53.65 | -46.94 | 16.69 | 43.74 | 41.03 | 45.55 | 40 | 21 | 13 | 39 | 38.04 | 92 | 82
3:27 | 1746 | 265.6 | 49 | 77.8 | 95.1 | 70 | 51 | 168.8 | 95 | 203.8 | 208.8 | 43.1 | 11.1 | 30 | 0.058 | 104 | 30.1 | 15.368 | 473.7 | 210 | 209.5 | 98 | 32.1 | 0.747 |  |  | 98.6 | 731 | 1.12 | -8 | 59.22 | 97 | 30 | 1.013 | 183.53 | 215 | 8530 | 208.83 | 54.11 | -47.06 | 16.81 | 43.8 | 41.21 | 45.55 | 40 | 21 | 13 | 39 | 38.04 | 90 | 83
3:27 | 1752 | 269.2 | 50.2 | 77.8 | 95.1 | 70 | 51 | 169 | 95 | 204.1 | 208.5 | 43.1 | 11.1 | 30 | 0.055 | 104 | 30.1 | 15.352 | 475.1 | 209.8 | 209.3 | 98 | 32.1 | 0.749 |  |  | 98.6 | 731.2 | 1.121 | -8 | 56.47 | 97 | 30 | 0.997 | 179.22 | 204 | 8140 | 209.18 | 54.08 | -46.81 | 16.75 | 43.73 | 41.08 | 45.44 | 40 | 21 | 13 | 39 | 37.65 | 91 | 81
3:27 | 1743 | 268.8 | 47.1 | 77.8 | 95.1 | 70 | 51 | 169.2 | 95 | 204.3 | 208.4 | 43 | 11.1 | 30.1 | 0.059 | 104 | 30.1 | 15.406 | 474.5 | 209.6 | 209.1 | 98 | 32.1 | 0.748 |  |  | 98.6 | 731.2 | 1.137 | -8 | 59.61 | 97 | 30 | 0.993 | 183.53 | 202 | 8430 | 207.24 | 54.29 | -46.81 | 16.94 | 43.8 | 41.14 | 45.44 | 40 | 21 | 13 | 39 | 37.65 | 87 | 85
3:27 | 1754 | 269.2 | 49.7 | 77.8 | 95.1 | 70 | 51 | 169.7 | 95 | 205 | 208.5 | 43 | 11.1 | 30 | 0.055 | 104 | 30.1 | 15.374 | 474.5 | 209.7 | 209.2 | 98 | 32.1 | 0.748 |  |  | 98.6 | 731.2 | 1.125 | -8 | 59.61 | 97 | 30 | 0.993 | 183.14 | 212 | 7970 | 209.5 | 54.42 | -47 | 17.06 | 43.9 | 41.27 | 45.44 | 40 | 21 | 13 | 39 | 38.04 | 88 | 84
3:27 | 1751 | 268.5 | 49.4 | 77.8 | 95.1 | 70 | 51 | 169.9 | 95 | 205.2 | 208.4 | 43 | 11.1 | 30 | 0.055 | 104 | 30.1 | 15.375 | 475.9 | 209.6 | 209.1 | 98 | 32.1 | 0.749 |  |  | 98.6 | 731.2 | 1.126 | -8 | 56.08 | 97 | 30 | 0.991 | 182.35 | 212 | 8630 | 208.51 | 54.95 | -46.81 | 17 | 43.84 | 41.18 | 45.33 | 40 | 21 | 13 | 39 | 37.65 | 87 | 81
3:27 | 1750 | 268.8 | 49.5 | 77.8 | 95.1 | 70 | 51 | 169.9 | 95 | 205.1 | 208.3 | 43 | 11.1 | 30.1 | 0.058 | 104 | 30.1 | 15.426 | 475 | 209.5 | 209 | 98 | 32.1 | 0.748 |  |  | 98.6 | 731.1 | 1.121 | -8 | 57.65 | 97 | 30 | 0.997 | 182.75 | 203 | 8240 | 207.24 | 54.94 | -46.94 | 17 | 43.84 | 41.24 | 45.33 | 40 | 21 | 13 | 39 | 37.65 | 87 | 86
3:27 | 1744 | 265.2 | 48.7 | 77.8 | 95.1 | 70 | 51 | 169.5 | 95 | 204.6 | 208.3 | 43 | 11.1 | 30.1 | 0.067 | 104 | 30.1 | 15.325 | 474 | 209.3 | 208.8 | 98 | 32.1 | 0.745 |  |  | 98.6 | 731.2 | 1.125 | -8 | 60 | 97 | 30 | 0.991 | 183.14 | 214 | 9310 | 209.5 | 53.82 | -46.75 | 16.88 | 43.71 | 41.32 | 45.33 | 40 | 21 | 13 | 39 | 38.04 | 86 | 82
3:27 | 1750 | 268.2 | 49.6 | 77.8 | 95.1 | 70 | 51 | 169.4 | 95 | 204.5 | 208.4 | 42.9 | 11.1 | 30.1 | 0.06 | 104 | 30.1 | 15.202 | 473.3 | 209.4 | 208.9 | 98 | 32.1 | 0.746 |  |  | 98.6 | 731.3 | 1.121 | -8 | 58.43 | 97 | 30 | 0.999 | 183.14 | 215 | 7970 | 206.26 | 54.98 | -46.81 | 17.19 | 43.97 | 41.15 | 45.23 | 40 | 21 | 13 | 39 | 38.04 | 88 | 83
3:27 | 1752 | 269.4 | 49.4 | 77.8 | 95 | 70 | 51 | 169.3 | 95 | 204.4 | 208.2 | 42.9 | 11.1 | 30.1 | 0.053 | 104 | 30.1 | 15.223 | 472.6 | 209.4 | 208.9 | 98 | 32.1 | 0.75 |  |  | 98.6 | 731.3 | 1.122 | -8 | 51.37 | 97 | 30 | 0.996 | 183.14 | 202 | 9580 | 207.89 | 54.93 | -47 | 17.06 | 43.85 | 41.26 | 45.23 | 40 | 21 | 13 | 39 | 37.65 | 91 | 86
3:27 | 1751 | 271 | 49.4 | 77.8 | 95 | 70 | 51 | 170 | 95 | 205.4 | 208.3 | 42.9 | 11.1 | 30.1 | 0.047 | 104 | 30.1 | 15.266 | 473.2 | 209.6 | 209.1 | 98 | 32.1 | 0.753 |  |  | 98.5 | 731.1 | 1.127 | -8 | 53.33 | 97 | 30 | 0.997 | 182.35 | 213 | 8700 | 211.11 | 54.71 | -47.12 | 17.06 | 43.73 | 41.13 | 45.33 | 40 | 21 | 13 | 39 | 37.65 | 90 | 82
3:27 | 1747 | 268.2 | 49 | 77.8 | 95 | 70 | 51 | 169.8 | 95 | 205 | 208.2 | 43 | 11.1 | 30.1 | 0.047 | 104 | 30.1 | 15.332 | 473.6 | 209.6 | 209.1 | 98 | 32.1 | 0.75 |  |  | 98.5 | 731 | 1.123 | -8 | 54.9 | 97 | 30 | 1 | 182.75 | 204 | 8190 | 209.82 | 54.25 | -47 | 17.25 | 43.42 | 41.14 | 45.33 | 40 | 21 | 13 | 39 | 37.65 | 90 | 82
3:27 | 1753 | 270.2 | 49.6 | 77.8 | 95 | 70 | 51 | 169.5 | 95 | 204.7 | 208.3 | 43 | 11.1 | 30.1 | 0.05 | 104 | 30.1 | 15.354 | 474 | 209.5 | 209 | 98 | 32.1 | 0.75 |  |  | 98.5 | 730.9 | 1.121 | -8 | 54.9 | 97 | 30 | 1.008 | 182.75 | 204 | 8950 | 206.58 | 53.88 | -47.12 | 17 | 43.38 | 41.14 | 45.33 | 40 | 21 | 13 | 39 | 37.65 | 90 | 84
3:27 | 1747 | 267.4 | 49.6 | 77.8 | 95 | 70 | 51 | 169.3 | 95 | 204.3 | 208.3 | 43 | 11.1 | 30.1 | 0.05 | 104 | 30.1 | 15.389 | 474.5 | 209.5 | 209 | 98 | 32.1 | 0.748 |  |  | 98.6 | 730.9 | 1.124 | -8 | 60 | 97 | 30 | 0.996 | 183.53 | 211 | 8580 | 208.19 | 54.38 | -46.94 | 17.31 | 43.95 | 41.03 | 45.33 | 40 | 21 | 13 | 39 | 37.65 | 91 | 82
3:27 | 1750 | 269.4 | 48.7 | 77.8 | 95 | 70 | 51 | 169.4 | 95 | 204.6 | 208.5 | 43 | 11.1 | 30.1 | 0.047 | 104 | 30.1 | 15.444 | 473.8 | 209.7 | 209.2 | 98 | 32.1 | 0.751 |  |  | 98.6 | 730.8 | 1.134 | -8 | 56.08 | 97 | 30 | 0.992 | 183.92 | 203 | 8650 | 206.58 | 54.94 | -47.12 | 16.88 | 43.84 | 41.12 | 45.44 | 40 | 21 | 13 | 39 | 37.65 | 91 | 80
3:27 | 1755 | 271.2 | 49.9 | 77.8 | 95 | 70 | 51 | 169.5 | 95 | 204.8 | 208.4 | 43 | 11.1 | 30.1 | 0.043 | 104 | 30.1 | 15.479 | 472.1 | 209.7 | 209.3 | 98 | 32.1 | 0.752 |  |  | 98.6 | 730.8 | 1.121 | -8 | 55.69 | 97 | 30 | 1.009 | 178.04 | 204 | 8240 | 209.82 | 55.71 | -47.19 | 17.06 | 43.52 | 40.95 | 45.33 | 40 | 21 | 13 | 39 | 37.65 | 96 | 82
3:27 | 1750 | 269.6 | 49.5 | 77.8 | 95 | 70 | 51 | 169.4 | 95 | 204.6 | 208.3 | 43 | 11.1 | 30.1 | 0.044 | 104 | 30.1 | 15.525 | 473.2 | 209.9 | 209.4 | 98 | 32.1 | 0.752 |  |  | 98.6 | 730.7 | 1.133 | -8 | 51.37 | 97 | 30 | 0.99 | 182.75 | 213 | 9190 | 208.51 | 54.1 | -47 | 16.94 | 43.8 | 41.1 | 45.44 | 40 | 21 | 13 | 39 | 37.65 | 92 | 82
3:27 | 1751 | 268.2 | 49.2 | 77.8 | 95 | 70 | 51 | 169.2 | 95 | 204.3 | 208.5 | 43 | 11.1 | 30.1 | 0.049 | 104 | 30.1 | 15.526 | 473.4 | 209.8 | 209.4 | 98 | 32.1 | 0.749 |  |  | 98.6 | 730.7 | 1.128 | -8 | 56.86 | 97 | 30 | 0.991 | 183.53 | 204 | 8800 | 209.18 | 54.84 | -47.12 | 17 | 43.87 | 41.03 | 45.44 | 40 | 21 | 13 | 39 | 38.04 | 93 | 80
3:27 | 1745 | 266.8 | 48.8 | 77.8 | 95 | 70 | 51 | 169.2 | 95 | 204.2 | 208.6 | 43 | 11.1 | 30.1 | 0.06 | 104 | 30.1 | 15.414 | 474.8 | 209.8 | 209.3 | 98 | 32.1 | 0.747 |  |  | 98.6 | 730.7 | 1.137 | -8 | 57.25 | 97 | 30 | 1.001 | 183.53 | 215 | 7990 | 208.51 | 53.84 | -47.19 | 16.94 | 43.78 | 41.08 | 45.44 | 40 | 21 | 13 | 39 | 37.65 | 91 | 81
3:27 | 1746 | 266.8 | 48.7 | 77.8 | 95 | 70 | 51 | 169.2 | 95 | 204.2 | 208.6 | 43 | 11.1 | 30.1 | 0.06 | 104 | 30.1 | 15.342 | 474.9 | 209.8 | 209.3 | 98 | 32.1 | 0.747 |  |  | 98.6 | 730.8 | 1.143 | -8 | 56.47 | 97 | 30 | 0.989 | 181.96 | 211 | 8950 | 208.19 | 57.42 | -46.88 | 16.81 | 43.65 | 41.08 | 45.44 | 40 | 21 | 13 | 39 | 37.65 | 95 | 81
3:27 | 1750 | 268.5 | 50 | 77.8 | 95.1 | 70 | 51 | 169.2 | 95 | 204.3 | 208.5 | 43 | 11.1 | 30.1 | 0.052 | 104 | 30.1 | 15.37 | 474.1 | 210 | 209.5 | 98 | 32.1 | 0.749 |  |  | 98.6 | 730.7 | 1.123 | -8 | 58.04 | 97 | 30 | 1 | 181.96 | 204 | 8040 | 211.11 | 54.87 | -47 | 16.94 | 43.71 | 41.06 | 45.33 | 40 | 21 | 13 | 39 | 37.65 | 85 | 84
3:27 | 1754 | 271.1 | 49.9 | 77.8 | 95.1 | 70 | 51 | 169.3 | 95 | 204.5 | 208.4 | 43 | 11.1 | 30.1 | 0.046 | 104 | 30.1 | 15.482 | 474.1 | 210 | 209.6 | 98 | 32.1 | 0.752 |  |  | 98.6 | 730.7 | 1.125 | -8 | 50.2 | 97 | 30 | 0.992 | 183.53 | 212 | 8680 | 208.51 | 52.97 | -46.75 | 17.06 | 43.77 | 40.95 | 45.44 | 40 | 21 | 13 | 39 | 37.65 | 89 | 84
3:28 | 1750 | 268.6 | 49.2 | 77.8 | 95 | 70 | 51 | 169.2 | 95 | 204.3 | 208.5 | 43 | 11.1 | 30.1 | 0.049 | 104 | 30.1 | 15.499 | 475 | 209.9 | 209.4 | 98 | 32.1 | 0.749 |  |  | 98.6 | 730.7 | 1.12 | -8 | 57.65 | 97 | 30 | 1.03 | 182.35 | 214 | 9020 | 206.58 | 53.7 | -47 | 16.81 | 43.82 | 41.18 | 45.55 | 40 | 21 | 13 | 39 | 38.04 | 91 | 78
3:28 | 1743 | 266.4 | 48.4 | 77.8 | 95 | 70 | 51 | 169.1 | 95 | 204 | 208.6 | 43 | 11.1 | 30.1 | 0.053 | 104.1 | 30.1 | 15.423 | 475.7 | 209.9 | 209.4 | 98 | 32.1 | 0.747 |  |  | 98.6 | 730.7 | 1.132 | -8 | 54.51 | 97 | 30 | 0.99 | 182.35 | 213 | 8730 | 209.5 | 55.62 | -47 | 16.94 | 43.76 | 41.08 | 45.55 | 40 | 21 | 13 | 39 | 37.65 | 93 | 80
3:28 | 1742 | 266.2 | 47.7 | 77.8 | 95.1 | 70 | 51 | 169 | 95 | 204 | 208.7 | 43.1 | 11.1 | 30.1 | 0.056 | 104 | 30.1 | 15.436 | 474.1 | 209.8 | 209.3 | 98 | 32.1 | 0.745 |  |  | 98.6 | 730.9 | 1.125 | -8 | 57.25 | 97 | 30 | 1.006 | 183.92 | 215 | 8820 | 208.19 | 53.88 | -46.75 | 17 | 43.9 | 41.11 | 45.44 | 40 | 21 | 13 | 39 | 37.65 | 91 | 82
3:28 | 1752 | 268.6 | 49.4 | 77.8 | 95.1 | 70 | 51 | 168.9 | 95 | 204 | 208.7 | 43 | 11.1 | 30.1 | 0.057 | 104 | 30.1 | 15.409 | 474 | 209.8 | 209.3 | 98 | 32.2 | 0.746 |  |  | 98.6 | 731.1 | 1.131 | -8 | 58.04 | 97 | 30 | 0.999 | 182.35 | 203 | 7990 | 207.89 | 53.9 | -46.75 | 16.88 | 43.65 | 41.25 | 45.44 | 40 | 21 | 13 | 39 | 38.04 | 88 | 80
3:28 | 1749 | 268.1 | 49.1 | 77.8 | 95.1 | 70 | 51 | 169 | 95 | 204 | 208.4 | 43 | 11.1 | 30.1 | 0.055 | 104 | 30.1 | 15.38 | 474.4 | 209.6 | 209.1 | 98 | 32.1 | 0.746 |  |  | 98.6 | 731.3 | 1.124 | -8 | 54.9 | 97 | 30 | 1.024 | 178.82 | 204 | 8410 | 208.19 | 54.86 | -46.62 | 16.75 | 43.82 | 41.19 | 45.33 | 40 | 21 | 13 | 39 | 37.65 | 88 | 82
3:28 | 1746 | 267.9 | 48 | 77.8 | 95.1 | 70 | 51 | 169.1 | 95 | 204.2 | 208.3 | 43 | 11.1 | 30.1 | 0.058 | 103.9 | 30.1 | 15.298 | 475.8 | 209.5 | 209 | 98 | 32.2 | 0.745 |  |  | 98.6 | 731.5 | 1.125 | -8 | 58.43 | 97 | 30 | 1.01 | 183.14 | 214 | 7920 | 209.82 | 53.58 | -46.94 | 16.75 | 43.84 | 41.21 | 45.33 | 40 | 21 | 13 | 39 | 37.65 | 90 | 79
3:28 | 1749 | 268.1 | 49.2 | 77.8 | 95.1 | 70 | 51 | 169.2 | 95 | 204.3 | 208.3 | 43 | 11.1 | 30.1 | 0.061 | 104 | 30.1 | 15.322 | 474.3 | 209.4 | 208.9 | 98 | 32.2 | 0.746 |  |  | 98.6 | 731.5 | 1.129 | -8 | 58.82 | 97 | 30 | 1.001 | 183.53 | 202 | 9140 | 207.24 | 53.9 | -47 | 16.88 | 43.84 | 41.38 | 45.33 | 40 | 21 | 13 | 39 | 37.65 | 94 | 82
3:28 | 1746 | 266.9 | 48.5 | 77.8 | 95 | 70 | 51 | 169.2 | 95 | 204.3 | 208.2 | 43 | 11.1 | 30.1 | 0.063 | 104 | 30.1 | 15.397 | 472.7 | 209.2 | 208.7 | 98 | 32.2 | 0.745 |  |  | 98.6 | 731.6 | 1.129 | -8 | 58.04 | 97 | 30 | 0.991 | 182.35 | 211 | 9380 | 209.5 | 53.63 | -46.75 | 16.88 | 43.89 | 41.39 | 45.33 | 40 | 21 | 13 | 39 | 37.65 | 94 | 83
3:28 | 1743 | 265.9 | 48.2 | 77.8 | 95 | 70 | 51 | 169 | 95 | 204 | 208 | 43 | 11.1 | 30.1 | 0.064 | 103.9 | 30.1 | 15.411 | 471.9 | 209 | 208.5 | 98 | 32.2 | 0.745 |  |  | 98.6 | 731.6 | 1.123 | -8 | 59.61 | 97 | 30 | 0.993 | 182.35 | 202 | 8330 | 207.24 | 55.12 | -46.94 | 17 | 43.89 | 41.31 | 45.33 | 40 | 21 | 13 | 39 | 38.04 | 88 | 80
3:28 | 1744 | 264.4 | 48.3 | 77.8 | 95 | 70 | 51 | 168.8 | 95 | 203.7 | 208.4 | 42.9 | 11.1 | 30.1 | 0.059 | 104 | 30.1 | 15.387 | 472.1 | 209.5 | 209 | 98 | 32.2 | 0.743 |  |  | 98.6 | 731.6 | 1.122 | -8 | 57.65 | 97 | 30 | 1 | 179.22 | 215 | 8510 | 208.83 | 54.93 | -46.94 | 17.06 | 43.91 | 41.25 | 45.23 | 40 | 21 | 13 | 39 | 38.04 | 87 | 80
3:28 | 1753 | 268.4 | 48.8 | 77.8 | 95 | 70 | 51 | 169 | 95 | 204 | 208.7 | 43 | 11.1 | 30.1 | 0.042 | 104 | 30.1 | 15.312 | 471.2 | 210.1 | 209.7 | 98 | 32.2 | 0.746 |  |  | 98.6 | 731.6 | 1.143 | -8 | 54.51 | 97 | 30 | 0.99 | 178.04 | 212 | 8290 | 211.11 | 53.86 | -46.94 | 16.94 | 43.84 | 41.33 | 45.23 | 40 | 21 | 13 | 39 | 38.04 | 91 | 84
3:28 | 1755 | 272.3 | 49.7 | 77.8 | 95.1 | 70 | 51 | 169.2 | 95 | 204.4 | 208.7 | 43 | 11.1 | 30.1 | 0.035 | 104.1 | 30.1 | 15.315 | 471 | 210.4 | 210 | 98 | 32.2 | 0.752 |  |  | 98.6 | 731.5 | 1.13 | -8 | 52.94 | 97 | 30 | 1.001 | 183.53 | 204 | 9900 | 211.43 | 54.39 | -47.12 | 17 | 43.93 | 41.21 | 45.33 | 40 | 21 | 13 | 39 | 37.65 | 94 | 79
3:28 | 1758 | 271.2 | 50.8 | 77.8 | 95.1 | 70 | 51 | 169.2 | 95 | 204.4 | 208.8 | 43 | 11.1 | 30.1 | 0.038 | 104.1 | 30.1 | 15.397 | 470 | 210.4 | 209.9 | 98 | 32.2 | 0.751 |  |  | 98.5 | 731.4 | 1.117 | -8 | 52.55 | 97 | 30 | 0.987 | 177.65 | 213 | 8820 | 211.43 | 54.02 | -47 | 17.06 | 43.93 | 41.13 | 45.44 | 40 | 21 | 13 | 39 | 37.65 | 90 | 80
3:28 | 1758 | 273.4 | 50.9 | 77.8 | 95 | 70 | 51 | 169.5 | 95 | 204.8 | 208.4 | 43.1 | 11.1 | 30.1 | 0.038 | 104.1 | 30.1 | 15.482 | 470 | 210.1 | 209.6 | 98 | 32.2 | 0.752 |  |  | 98.6 | 731.4 | 1.124 | -8 | 53.33 | 97 | 30 | 0.989 | 183.14 | 213 | 8040 | 208.51 | 53.02 | -47.06 | 17.19 | 43.63 | 41.1 | 45.55 | 40 | 21 | 13 | 39 | 37.65 | 91 | 84
3:28 | 1746 | 269 | 48.7 | 77.8 | 95.1 | 70 | 51 | 169.3 | 95 | 204.3 | 208.2 | 43.1 | 11.1 | 30.1 | 0.049 | 104 | 30.1 | 15.524 | 470.9 | 209.5 | 209.1 | 98 | 32.2 | 0.749 |  |  | 98.6 | 731.3 | 1.12 | -8 | 57.25 | 97 | 30 | 0.982 | 182.75 | 204 | 8190 | 206.26 | 53.96 | -47.06 | 17.19 | 43.89 | 41.15 | 45.55 | 40 | 21 | 13 | 39 | 37.65 | 92 | 82
3:28 | 1755 | 270.1 | 50.4 | 77.8 | 95 | 70 | 51 | 169.3 | 95 | 204.4 | 208.1 | 43.1 | 11.1 | 30.1 | 0.054 | 104 | 30.1 | 15.465 | 471.8 | 209.3 | 208.9 | 98 | 32.2 | 0.75 |  |  | 98.6 | 731.2 | 1.12 | -8 | 59.61 | 97 | 30 | 1.007 | 182.35 | 202 | 10070 | 207.57 | 53.65 | -47.06 | 16.81 | 43.71 | 40.99 | 45.55 | 40 | 21 | 13 | 39 | 38.04 | 90 | 85
3:28 | 1759 | 271.2 | 51.2 | 77.8 | 95 | 70 | 51 | 169.4 | 95 | 204.6 | 208.3 | 43.1 | 11.1 | 30.1 | 0.046 | 104 | 30.1 | 15.434 | 471.2 | 209.6 | 209.1 | 98 | 32.3 | 0.749 |  |  | 98.6 | 731.1 | 1.128 | -8 | 54.51 | 97 | 30 | 0.991 | 179.22 | 213 | 8970 | 208.83 | 54.16 | -47.06 | 17.06 | 43.67 | 41.09 | 45.44 | 40 | 21 | 13 | 39 | 37.65 | 91 | 86
3:28 | 1751 | 270.4 | 49.5 | 77.8 | 95 | 70 | 51 | 169.3 | 95 | 204.5 | 208.2 | 43.1 | 11.1 | 30.1 | 0.047 | 104 | 30.1 | 15.502 | 470.8 | 209.6 | 209.1 | 98 | 32.3 | 0.75 |  |  | 98.6 | 730.9 | 1.125 | -8 | 56.08 | 97 | 30 | 1.032 | 182.75 | 204 | 8120 | 209.18 | 55.66 | -46.94 | 17.12 | 43.58 | 41.05 | 45.44 | 40 | 21 | 13 | 39 | 37.65 | 93 | 86
3:28 | 1746 | 267.6 | 48.3 | 77.8 | 95 | 70 | 51 | 169.2 | 95 | 204.2 | 208.6 | 43.1 | 11.1 | 30.1 | 0.05 | 104 | 30.1 | 15.568 | 471.2 | 209.9 | 209.4 | 98 | 32.3 | 0.75 |  |  | 98.6 | 730.7 | 1.155 | -8 | 56.08 | 97 | 30 | 0.988 | 183.14 | 213 | 8700 | 211.11 | 53.52 | -47.12 | 17.06 | 43.52 | 41.07 | 45.44 | 40 | 21 | 13 | 39 | 37.65 | 88 | 86
3:28 | 1754 | 269.9 | 50.1 | 77.8 | 95 | 70 | 51 | 169.1 | 95 | 204.1 | 208.7 | 43.1 | 11.1 | 30.1 | 0.049 | 104 | 30.1 | 15.569 | 470.4 | 210 | 209.5 | 98 | 32.3 | 0.751 |  |  | 98.6 | 730.6 | 1.121 | -8 | 55.69 | 97 | 30 | 0.988 | 183.14 | 214 | 8990 | 208.83 | 54.09 | -46.88 | 17.25 | 43.81 | 41.12 | 45.44 | 40 | 21 | 13 | 39 | 37.65 | 89 | 87
3:28 | 1748 | 269 | 49.1 | 77.8 | 95 | 70 | 51 | 169.2 | 95 | 204.2 | 208.4 | 43.1 | 11.1 | 30.1 | 0.053 | 104 | 30.1 | 15.536 | 470.6 | 209.8 | 209.3 | 98 | 32.3 | 0.75 |  |  | 98.6 | 730.5 | 1.124 | -8 | 56.08 | 97 | 30 | 0.991 | 182.35 | 211 | 9190 | 208.19 | 54.1 | -47 | 16.75 | 43.82 | 41.14 | 45.55 | 40 | 21 | 13 | 39 | 37.65 | 89 | 86
3:28 | 1747 | 267.5 | 48.5 | 77.8 | 95 | 70 | 51 | 169 | 95 | 204 | 208.1 | 43.1 | 11.1 | 30.1 | 0.061 | 104 | 30.1 | 15.444 | 471.2 | 209.3 | 208.8 | 98 | 32.3 | 0.746 |  |  | 98.6 | 730.6 | 1.117 | -8 | 57.65 | 97 | 30 | 0.999 | 182.35 | 212 | 8650 | 209.18 | 56.4 | -47 | 16.69 | 43.84 | 41.08 | 45.55 | 40 | 21 | 13 | 39 | 38.04 | 89 | 86
3:28 | 1750 | 269.2 | 48.9 | 77.8 | 95 | 70 | 51 | 169.1 | 95 | 204.2 | 208.1 | 43.1 | 11.1 | 30.1 | 0.061 | 103.9 | 30.1 | 15.292 | 472.3 | 209.3 | 208.8 | 98 | 32.3 | 0.747 |  |  | 98.6 | 730.6 | 1.124 | -8 | 59.22 | 97 | 30 | 0.991 | 183.14 | 214 | 8920 | 207.57 | 54.52 | -46.94 | 16.81 | 43.83 | 41.26 | 45.44 | 40 | 21 | 13 | 39 | 37.65 | 92 | 83
3:28 | 1740 | 263.9 | 48.3 | 77.8 | 95.1 | 70 | 51 | 168.9 | 95 | 203.9 | 208.5 | 43 | 11.1 | 30.1 | 0.064 | 103.9 | 30.1 | 15.276 | 472.4 | 209.6 | 209.1 | 98 | 32.3 | 0.743 |  |  | 98.6 | 730.5 | 1.138 | -8 | 58.43 | 97 | 30 | 0.995 | 183.14 | 204 | 8260 | 206.9 | 54.9 | -46.88 | 17 | 43.8 | 41.11 | 45.44 | 40 | 21 | 13 | 39 | 38.04 | 91 | 86
3:28 | 1754 | 268.7 | 50 | 77.8 | 95.1 | 70 | 51 | 169.1 | 95 | 204.2 | 208.8 | 43 | 11.1 | 30.1 | 0.057 | 104 | 30.1 | 15.257 | 471.6 | 210.1 | 209.6 | 98 | 32.3 | 0.747 |  |  | 98.6 | 730.7 | 1.123 | -8 | 54.9 | 97 | 30 | 0.999 | 183.53 | 215 | 8730 | 208.51 | 54.72 | -46.94 | 16.88 | 43.69 | 40.9 | 45.33 | 40 | 21 | 13 | 39 | 37.65 | 91 | 87
3:28 | 1751 | 269.4 | 49.8 | 77.8 | 95.1 | 70 | 51 | 169 | 95 | 204 | 208.4 | 43 | 11.1 | 30.1 | 0.051 | 104 | 30.1 | 15.317 | 470.8 | 210 | 209.5 | 98 | 32.4 | 0.749 |  |  | 98.6 | 730.8 | 1.125 | -8 | 47.84 | 97 | 30 | 0.992 | 183.53 | 203 | 9040 | 209.18 | 53.63 | -46.88 | 16.88 | 43.85 | 41.21 | 45.33 | 40 | 21 | 13 | 39 | 37.65 | 91 | 81
3:28 | 1753 | 271.3 | 49.5 | 77.8 | 95.1 | 70 | 51 | 169.2 | 95 | 204.2 | 208.2 | 43.1 | 11.1 | 30.1 | 0.047 | 104 | 30.2 | 15.408 | 470 | 209.6 | 209.2 | 98 | 32.4 | 0.748 |  |  | 98.6 | 730.9 | 1.13 | -8 | 56.08 | 97 | 30 | 0.988 | 182.75 | 203 | 8800 | 206.9 | 53.81 | -47.06 | 16.94 | 43.57 | 41.2 | 45.44 | 40 | 21 | 13 | 39 | 37.65 | 89 | 83
3:28 | 1750 | 268.6 | 49.4 | 77.8 | 95.1 | 70 | 51 | 169.1 | 95 | 204.1 | 208.2 | 43.1 | 11.1 | 30.1 | 0.055 | 104 | 30.1 | 15.501 | 470.3 | 209.5 | 209 | 98 | 32.4 | 0.746 |  |  | 98.6 | 730.9 | 1.123 | -8 | 58.82 | 97 | 30 | 1.003 | 182.75 | 212 | 8750 | 209.82 | 55.45 | -46.88 | 16.94 | 43.88 | 41.13 | 45.44 | 40 | 21 | 13 | 39 | 38.04 | 88 | 84
3:28 | 1748 | 268.2 | 48.5 | 77.8 | 95.1 | 70 | 51 | 169.1 | 95 | 204.2 | 208.5 | 43.1 | 11.1 | 30.1 | 0.051 | 104 | 30.1 | 15.422 | 471.4 | 209.7 | 209.2 | 98 | 32.4 | 0.747 |  |  | 98.6 | 730.9 | 1.128 | -8 | 57.25 | 97 | 30 | 1.01 | 183.14 | 204 | 8900 | 209.82 | 53.97 | -46.88 | 16.94 | 43.48 | 41.21 | 45.44 | 40 | 21 | 13 | 39 | 38.04 | 88 | 80
3:28 | 1745 | 266.9 | 48.6 | 77.8 | 95 | 70 | 51 | 169.2 | 95 | 204.2 | 208.9 | 43.1 | 11.1 | 30.1 | 0.043 | 104 | 30.1 | 15.319 | 472.1 | 210.4 | 209.9 | 98 | 32.4 | 0.749 |  |  | 98.6 | 731 | 1.149 | -8 | 55.69 | 97 | 30 | 1.001 | 183.92 | 213 | 9530 | 209.5 | 54.96 | -46.94 | 17 | 44 | 41.12 | 45.33 | 40 | 21 | 13 | 39 | 37.65 | 87 | 89
3:28 | 1755 | 269.8 | 50.2 | 77.8 | 95 | 70 | 51 | 169.2 | 95 | 204.3 | 208.9 | 43.1 | 11.1 | 30.1 | 0.03 | 104.1 | 30.1 | 15.317 | 470.9 | 210.9 | 210.5 | 98 | 32.4 | 0.753 |  |  | 98.6 | 731.1 | 1.12 | -8 | 53.33 | 97 | 30 | 1.001 | 179.22 | 205 | 8800 | 208.83 | 53.05 | -47.06 | 16.94 | 43.99 | 41.19 | 45.44 | 40 | 21 | 13 | 39 | 37.65 | 93 | 83
3:28 | 1751 | 270.8 | 49.3 | 77.8 | 95.1 | 70 | 51 | 169.2 | 95 | 204.3 | 208.5 | 43.1 | 11.1 | 30.1 | 0.032 | 104.1 | 30.1 | 15.401 | 470.3 | 210.5 | 210 | 98 | 32.4 | 0.752 |  |  | 98.6 | 731.2 | 1.123 | -8 | 53.73 | 97 | 30 | 1.009 | 179.22 | 204 | 8650 | 209.5 | 54.03 | -47.06 | 16.75 | 43.66 | 41.08 | 45.55 | 40 | 21 | 13 | 39 | 37.65 | 92 | 86
3:28 | 1750 | 270.1 | 49.2 | 77.8 | 95.1 | 70 | 51 | 169.2 | 95 | 204.3 | 208.6 | 43.2 | 11.1 | 30.1 | 0.039 | 104 | 30.1 | 15.438 | 470.2 | 210.1 | 209.6 | 98 | 32.4 | 0.748 |  |  | 98.6 | 731.2 | 1.125 | -8 | 54.12 | 97 | 30 | 0.987 | 183.14 | 214 | 7700 | 208.51 | 53.65 | -46.81 | 17.19 | 43.79 | 41.15 | 45.64 | 40 | 21 | 13 | 39 | 37.65 | 91 | 83
3:28 | 1751 | 269.2 | 49.5 | 77.8 | 95.1 | 70 | 51 | 168.9 | 95 | 203.9 | 208.9 | 43.2 | 11.1 | 30.1 | 0.044 | 104 | 30.1 | 15.425 | 470.8 | 210.2 | 209.7 | 98 | 32.4 | 0.747 |  |  | 98.6 | 731.3 | 1.13 | -8 | 58.82 | 97 | 30 | 0.994 | 183.14 | 215 | 8800 | 206.9 | 54.79 | -47.12 | 17.12 | 43.81 | 41.11 | 45.64 | 40 | 21 | 13 | 39 | 37.65 | 89 | 81
3:28 | 1756 | 270.2 | 50.5 | 77.8 | 95.1 | 70 | 51 | 169 | 95 | 204 | 208.7 | 43.2 | 11.1 | 30.1 | 0.043 | 104 | 30.1 | 15.393 | 470.6 | 210.1 | 209.6 | 98 | 32.4 | 0.75 |  |  | 98.6 | 731.3 | 1.116 | -8 | 56.08 | 97 | 30 | 0.991 | 183.14 | 203 | 7970 | 209.18 | 54.66 | -47 | 16.94 | 43.67 | 41.04 | 45.55 | 40 | 21 | 13 | 39 | 37.65 | 93 | 80
3:28 | 1755 | 272.3 | 50.1 | 77.8 | 95.1 | 70 | 51 | 169.2 | 95 | 204.4 | 208.4 | 43.1 | 11.1 | 30.1 | 0.038 | 104 | 30.1 | 15.466 | 470.6 | 209.9 | 209.4 | 98 | 32.4 | 0.751 |  |  | 98.6 | 731.2 | 1.127 | -8 | 53.73 | 97 | 30 | 0.999 | 180 | 204 | 8750 | 209.5 | 54.17 | -47.06 | 17.19 | 43.71 | 41.17 | 45.44 | 40 | 21 | 13 | 39 | 37.65 | 90 | 80
3:28 | 1748 | 269.9 | 49.3 | 77.8 | 95.1 | 70 | 51 | 169.2 | 95 | 204.4 | 208.4 | 43.1 | 11.1 | 30.1 | 0.041 | 104 | 30.1 | 15.574 | 471.7 | 209.8 | 209.3 | 98 | 32.4 | 0.748 |  |  | 98.6 | 731 | 1.121 | -8 | 56.08 | 97 | 30 | 0.989 | 183.14 | 204 | 8380 | 208.51 | 54.04 | -47 | 17.12 | 43.45 | 41.11 | 45.44 | 40 | 21 | 13 | 39 | 37.65 | 90 | 85
3:28 | 1751 | 270.6 | 49.4 | 77.8 | 95.1 | 70 | 51 | 169.4 | 95 | 204.5 | 208.5 | 43.1 | 11.1 | 30.1 | 0.043 | 104 | 30.1 | 15.534 | 472.3 | 209.8 | 209.4 | 98 | 32.4 | 0.751 |  |  | 98.6 | 730.9 | 1.13 | -8 | 58.82 | 97 | 30 | 1.001 | 183.92 | 214 | 8900 | 208.83 | 54.89 | -47 | 17.19 | 43.84 | 41.05 | 45.44 | 40 | 21 | 13 | 39 | 37.65 | 90 | 88
3:28 | 1750 | 270.6 | 49.2 | 77.8 | 95.1 | 70 | 51 | 169.2 | 95 | 204.2 | 208.6 | 43.1 | 11.1 | 30.1 | 0.041 | 104 | 30.1 | 15.465 | 471 | 209.9 | 209.5 | 98 | 32.4 | 0.749 |  |  | 98.6 | 730.8 | 1.12 | -8 | 56.47 | 97 | 30 | 0.995 | 183.14 | 203 | 8040 | 209.18 | 53.77 | -46.94 | 16.94 | 43.76 | 40.98 | 45.44 | 40 | 21 | 13 | 39 | 37.65 | 89 | 79
3:28 | 1752 | 269.2 | 50 | 77.8 | 95.1 | 70 | 51 | 169 | 95 | 204 | 208.8 | 43.1 | 11.1 | 30.1 | 0.048 | 104 | 30.1 | 15.45 | 470.1 | 209.9 | 209.5 | 98 | 32.4 | 0.747 |  |  | 98.6 | 730.8 | 1.124 | -8 | 59.22 | 97 | 30 | 1 | 183.92 | 212 | 8920 | 211.43 | 53.64 | -47.19 | 16.88 | 43.8 | 41.08 | 45.44 | 40 | 21 | 13 | 39 | 38.04 | 93 | 82
3:28 | 1749 | 268.3 | 49.4 | 77.8 | 95.1 | 70 | 51 | 169 | 95 | 203.9 | 208.6 | 43.1 | 11.1 | 30.1 | 0.05 | 104 | 30.1 | 15.483 | 469.7 | 209.8 | 209.3 | 98 | 32.4 | 0.744 |  |  | 98.6 | 730.8 | 1.126 | -8 | 56.86 | 97 | 30 | 1.008 | 176.47 | 213 | 8430 | 208.51 | 53.68 | -47 | 16.88 | 43.68 | 41.12 | 45.44 | 40 | 21 | 13 | 39 | 38.04 | 91 | 85
3:28 | 1745 | 267.9 | 48.3 | 77.8 | 95.1 | 70 | 51 | 169.2 | 95 | 204.2 | 208.4 | 43 | 11.1 | 30 | 0.052 | 104 | 30.1 | 15.521 | 468.8 | 209.4 | 208.9 | 98 | 32.4 | 0.744 |  |  | 98.6 | 730.8 | 1.126 | -8 | 59.22 | 97 | 30 | 1.001 | 181.96 | 203 | 8600 | 207.24 | 53.75 | -47.12 | 16.94 | 43.72 | 41.14 | 45.33 | 40 | 21 | 13 | 39 | 38.04 | 91 | 79
3:28 | 1753 | 269.7 | 49.9 | 77.8 | 95.1 | 70 | 51 | 169.3 | 95 | 204.5 | 208.2 | 43 | 11.1 | 30 | 0.054 | 104 | 30.1 | 15.422 | 467.7 | 209.2 | 208.7 | 98 | 32.4 | 0.745 |  |  | 98.6 | 730.8 | 1.125 | -8 | 59.22 | 97 | 30 | 0.99 | 183.14 | 214 | 9120 | 209.82 | 54.95 | -47 | 17.06 | 43.91 | 41.21 | 45.33 | 40 | 21 | 13 | 39 | 37.65 | 86 | 82
3:28 | 1754 | 268.7 | 50.2 | 77.8 | 95 | 70 | 51 | 169 | 95 | 203.9 | 208.4 | 43 | 11.1 | 30 | 0.057 | 104 | 30.1 | 15.404 | 468.3 | 209.5 | 209 | 98 | 32.4 | 0.746 |  |  | 98.6 | 730.8 | 1.12 | -8 | 59.22 | 97 | 30 | 0.992 | 183.92 | 204 | 8750 | 206.26 | 53.58 | -46.88 | 16.94 | 43.84 | 41 | 45.23 | 40 | 21 | 13 | 39 | 38.04 | 89 | 82
3:28 | 1749 | 269.8 | 48.9 | 77.8 | 95 | 70 | 51 | 169.1 | 95 | 204.2 | 208.1 | 43 | 11.1 | 30 | 0.052 | 104 | 30.1 | 15.373 | 468.2 | 209.5 | 209 | 98 | 32.5 | 0.75 |  |  | 98.6 | 730.8 | 1.125 | -8 | 52.55 | 97 | 30 | 1.007 | 181.57 | 203 | 8820 | 206.9 | 54.82 | -47 | 16.75 | 43.58 | 41.21 | 45.23 | 40 | 21 | 13 | 39 | 37.65 | 95 | 81
3:28 | 1741 | 266.1 | 47.1 | 77.8 | 95 | 70 | 51 | 169 | 95 | 204 | 208 | 43 | 11.1 | 30 | 0.059 | 103.9 | 30.1 | 15.423 | 468.4 | 209.2 | 208.7 | 98 | 32.5 | 0.748 |  |  | 98.6 | 730.9 | 1.133 | -8 | 56.86 | 97 | 30 | 1.007 | 183.14 | 211 | 8820 | 209.18 | 54.38 | -46.81 | 16.75 | 43.91 | 41.06 | 45.33 | 40 | 21 | 13 | 39 | 37.65 | 93 | 83
3:28 | 1750 | 268.8 | 49 | 77.8 | 95 | 70 | 51 | 169.4 | 95 | 204.4 | 208.1 | 42.9 | 11.1 | 30 | 0.06 | 103.9 | 30.1 | 15.319 | 469.2 | 209.2 | 208.7 | 98 | 32.4 | 0.749 |  |  | 98.6 | 730.9 | 1.137 | -8 | 58.43 | 97 | 30 | 1.006 | 183.14 | 204 | 8480 | 206.58 | 53.86 | -46.81 | 16.88 | 43.79 | 41.2 | 45.23 | 40 | 21 | 13 | 39 | 37.65 | 89 | 81
3:28 | 1748 | 267.8 | 49.2 | 77.8 | 95.1 | 70 | 51 | 169.1 | 95 | 204.1 | 208 | 42.9 | 11.1 | 30 | 0.063 | 103.9 | 30.1 | 15.328 | 469.9 | 209.1 | 208.6 | 98 | 32.4 | 0.749 |  |  | 98.6 | 731 | 1.133 | -8 | 60.39 | 97 | 30 | 0.991 | 182.75 | 201 | 9260 | 209.5 | 54.52 | -46.81 | 16.94 | 43.87 | 41.22 | 45.23 | 40 | 21 | 13 | 39 | 37.65 | 88 | 75
3:28 | 1746 | 267.4 | 48.7 | 77.8 | 95.1 | 70 | 51 | 169.3 | 95 | 204.5 | 208.1 | 42.9 | 11.1 | 30 | 0.06 | 103.9 | 30.2 | 15.334 | 470.8 | 209.1 | 208.6 | 98 | 32.5 | 0.749 |  |  | 98.6 | 731 | 1.125 | -8 | 59.61 | 97 | 30 | 0.993 | 183.14 | 212 | 8750 | 208.19 | 54.97 | -46.88 | 16.81 | 43.78 | 41.23 | 45.23 | 40 | 21 | 13 | 39 | 37.65 | 89 | 83
3:28 | 1746 | 268 | 48.7 | 77.8 | 95.1 | 70 | 51 | 169.4 | 95 | 204.4 | 208.5 | 42.8 | 11.1 | 30 | 0.059 | 103.9 | 30.1 | 15.268 | 470.4 | 209.5 | 209 | 98 | 32.5 | 0.749 |  |  | 98.6 | 730.9 | 1.12 | -8 | 59.61 | 97 | 30 | 0.999 | 183.53 | 203 | 9140 | 206.26 | 55.02 | -47.12 | 16.88 | 43.78 | 41.24 | 45.23 | 40 | 21 | 13 | 39 | 37.65 | 91 | 83
3:28 | 1748 | 267.5 | 48.9 | 77.8 | 95 | 70 | 51 | 169.1 | 95 | 204.1 | 208.7 | 42.8 | 11.1 | 30 | 0.053 | 104 | 30.1 | 15.321 | 470.8 | 209.9 | 209.4 | 98 | 32.5 | 0.75 |  |  | 98.6 | 731 | 1.133 | -8 | 60.78 | 97 | 30 | 0.998 | 183.53 | 213 | 8820 | 206.58 | 54.99 | -46.81 | 17.19 | 43.62 | 41.11 | 45.12 | 40 | 21 | 13 | 39 | 38.04 | 91 | 83
3:28 | 1751 | 268.7 | 49.8 | 77.8 | 95 | 70 | 51 | 169.2 | 95 | 204.3 | 208.5 | 42.8 | 11.1 | 30 | 0.047 | 104 | 30.1 | 15.446 | 468.8 | 210 | 209.5 | 98 | 32.5 | 0.753 |  |  | 98.6 | 731 | 1.122 | -8 | 51.37 | 97 | 30 | 1.018 | 183.53 | 214 | 8650 | 208.51 | 53.57 | -47 | 16.81 | 43.88 | 41.16 | 45.12 | 40 | 21 | 13 | 39 | 38.04 | 95 | 85
3:28 | 1744 | 265.7 | 48.7 | 77.8 | 95 | 70 | 51 | 169 | 95 | 204 | 208.5 | 42.9 | 11.1 | 30 | 0.05 | 104 | 30.1 | 15.438 | 467.5 | 210 | 209.5 | 98 | 32.4 | 0.748 |  |  | 98.6 | 731 | 1.145 | -8 | 56.08 | 97 | 30 | 0.989 | 177.65 | 204 | 8240 | 208.19 | 54.96 | -47.06 | 17.12 | 43.74 | 41.21 | 45.33 | 40 | 21 | 13 | 39 | 38.04 | 89 | 84
3:28 | 1751 | 268.1 | 49.2 | 77.8 | 95 | 70 | 51 | 169.1 | 95 | 204.1 | 208.6 | 42.9 | 11.1 | 30 | 0.04 | 104.1 | 30.1 | 15.375 | 466.3 | 210.3 | 209.9 | 98 | 32.5 | 0.751 |  |  | 98.6 | 731.1 | 1.121 | -8 | 52.55 | 97 | 30 | 0.998 | 178.82 | 205 | 8900 | 211.11 | 55.07 | -46.94 | 17.12 | 43.8 | 41.07 | 45.33 | 40 | 21 | 13 | 39 | 38.04 | 89 | 88
3:28 | 1747 | 267.4 | 49.5 | 77.8 | 95 | 70 | 51 | 169.2 | 95 | 204.4 | 208.4 | 43 | 11.1 | 30 | 0.031 | 104 | 30.1 | 15.412 | 466.7 | 210.6 | 210.1 | 98 | 32.4 | 0.751 |  |  | 98.6 | 731.2 | 1.126 | -8 | 52.55 | 97 | 30 | 1 | 183.14 | 206 | 8650 | 211.11 | 53.96 | -47 | 17.31 | 43.56 | 41.07 | 45.33 | 40 | 21 | 13 | 39 | 37.65 | 89 | 85
3:28 | 1750 | 268.3 | 49.7 | 77.8 | 95.1 | 70 | 51 | 169.5 | 95 | 204.7 | 208.6 | 43 | 11.1 | 30 | 0.036 | 104 | 30.1 | 15.474 | 467.1 | 210.3 | 209.9 | 98 | 32.4 | 0.749 |  |  | 98.6 | 731.5 | 1.126 | -8 | 56.08 | 97 | 30 | 1.012 | 183.14 | 213 | 8770 | 208.83 | 54.92 | -47 | 17.06 | 43.82 | 40.96 | 45.33 | 40 | 21 | 13 | 39 | 37.65 | 96 | 79
3:28 | 1753 | 270 | 49.2 | 77.8 | 95.1 | 70 | 51 | 169.3 | 95 | 204.3 | 208.6 | 43.1 | 11.1 | 30 | 0.037 | 104 | 30.1 | 15.466 | 467.1 | 210.4 | 209.9 | 98 | 32.5 | 0.751 |  |  | 98.6 | 731.7 | 1.124 | -8 | 47.84 | 97 | 30 | 0.992 | 183.92 | 204 | 9070 | 209.5 | 54.92 | -47.06 | 17 | 43.82 | 41.15 | 45.55 | 40 | 21 | 13 | 39 | 37.65 | 91 | 79
3:28 | 1750 | 270.4 | 48.4 | 77.8 | 95.1 | 70 | 51 | 169.5 | 95 | 204.7 | 208.3 | 43.1 | 11.1 | 30 | 0.037 | 104 | 30.1 | 15.538 | 466.7 | 210 | 209.6 | 98 | 32.5 | 0.751 |  |  | 98.6 | 731.9 | 1.132 | -8 | 52.55 | 97 | 30 | 0.995 | 183.14 | 213 | 9070 | 208.83 | 53.51 | -47.12 | 17.12 | 43.72 | 40.99 | 45.55 | 40 | 21 | 13 | 39 | 37.65 | 89 | 84
3:28 | 1752 | 269.8 | 49.6 | 77.8 | 95.1 | 70 | 51 | 169.8 | 95 | 205.2 | 207.9 | 43.1 | 11.1 | 30 | 0.048 | 104 | 30.1 | 15.469 | 467.1 | 209.3 | 208.8 | 98 | 32.5 | 0.75 |  |  | 98.6 | 731.9 | 1.124 | -8 | 56.86 | 97 | 30 | 1.019 | 177.25 | 214 | 8970 | 206.9 | 53.56 | -46.94 | 16.69 | 43.73 | 41.02 | 45.55 | 40 | 21 | 13 | 39 | 37.65 | 87 | 82
3:29 | 1753 | 270.3 | 49.9 | 77.8 | 95.1 | 70 | 51 | 170.1 | 95 | 205.4 | 208 | 43.1 | 11.1 | 30 | 0.05 | 104 | 30.1 | 15.418 | 467.5 | 209.3 | 208.8 | 98 | 32.5 | 0.75 |  |  | 98.6 | 731.8 | 1.123 | -8 | 52.94 | 97 | 30 | 1.002 | 183.14 | 202 | 8480 | 207.24 | 54.2 | -46.94 | 16.75 | 43.68 | 41.07 | 45.44 | 40 | 21 | 13 | 39 | 37.65 | 90 | 78
3:29 | 1750 | 269.6 | 49.5 | 77.8 | 95 | 70 | 51 | 170 | 95 | 205.2 | 208 | 43.1 | 11.1 | 30 | 0.05 | 104 | 30.1 | 15.406 | 467.4 | 209.3 | 208.8 | 98 | 32.5 | 0.752 |  |  | 98.6 | 731.6 | 1.12 | -8 | 58.43 | 97 | 30 | 0.98 | 180.39 | 203 | 8900 | 206.58 | 53.86 | -46.75 | 17.06 | 43.78 | 41.09 | 45.33 | 40 | 21 | 13 | 39 | 37.65 | 98 | 83
3:29 | 1747 | 268.5 | 48.4 | 77.8 | 95 | 70 | 51 | 169.8 | 95 | 205 | 208 | 43 | 11.1 | 30 | 0.057 | 104 | 30.1 | 15.408 | 467.4 | 209.2 | 208.8 | 98 | 32.4 | 0.748 |  |  | 98.6 | 731.5 | 1.117 | -8 | 56.47 | 97 | 30 | 0.997 | 182.35 | 214 | 8380 | 209.5 | 55.22 | -46.81 | 16.81 | 43.78 | 41.24 | 45.33 | 40 | 21 | 13 | 39 | 37.65 | 89 | 82
3:29 | 1743 | 266.6 | 47.8 | 77.8 | 95 | 70 | 51 | 169.7 | 95 | 204.8 | 208.3 | 43 | 11.1 | 30 | 0.058 | 104 | 30.1 | 15.382 | 467.9 | 209.5 | 209 | 98 | 32.4 | 0.747 |  |  | 98.6 | 731.3 | 1.131 | -8 | 57.65 | 97 | 30 | 1.006 | 183.14 | 203 | 9850 | 206.58 | 53.99 | -46.81 | 17 | 43.89 | 41.16 | 45.33 | 40 | 21 | 13 | 39 | 38.04 | 91 | 82
3:29 | 1748 | 269.7 | 48.3 | 77.8 | 95 | 70 | 51 | 169.8 | 95 | 205.1 | 208.3 | 43 | 11.1 | 30 | 0.048 | 104 | 30.1 | 15.415 | 468.1 | 209.6 | 209.1 | 98 | 32.4 | 0.749 |  |  | 98.6 | 731.3 | 1.127 | -8 | 52.16 | 97 | 30 | 0.995 | 183.53 | 212 | 9160 | 208.83 | 53.68 | -47 | 16.94 | 43.8 | 41.27 | 45.23 | 40 | 21 | 13 | 39 | 37.65 | 93 | 79
3:29 | 1752 | 269.2 | 49.7 | 77.8 | 95 | 70 | 51 | 169.8 | 95 | 204.9 | 208.3 | 43 | 11.1 | 30 | 0.049 | 104 | 30.1 | 15.415 | 468.2 | 209.6 | 209.1 | 98 | 32.4 | 0.749 |  |  | 98.6 | 731.2 | 1.123 | -8 | 57.65 | 97 | 30 | 0.989 | 182.75 | 203 | 8820 | 206.58 | 54.46 | -47.06 | 17.06 | 43.84 | 41.12 | 45.23 | 40 | 21 | 13 | 39 | 37.65 | 90 | 81
3:29 | 1749 | 268.3 | 49.3 | 77.8 | 95 | 70 | 51 | 169.8 | 95 | 205 | 208.2 | 42.9 | 11.1 | 30 | 0.055 | 104 | 30.1 | 15.456 | 468.5 | 209.3 | 208.8 | 98 | 32.5 | 0.747 |  |  | 98.6 | 731.2 | 1.126 | -8 | 58.82 | 97 | 30 | 0.996 | 183.14 | 203 | 8900 | 209.82 | 54.85 | -46.88 | 17 | 43.8 | 41.2 | 45.23 | 40 | 21 | 13 | 39 | 38.04 | 90 | 84
3:29 | 1749 | 268.4 | 49.3 | 77.8 | 95.1 | 70 | 51 | 169.7 | 95 | 204.8 | 208 | 42.9 | 11.1 | 30 | 0.058 | 103.9 | 30.1 | 15.373 | 468.6 | 209.1 | 208.6 | 98 | 32.5 | 0.748 |  |  | 98.6 | 731.1 | 1.133 | -8 | 57.65 | 97 | 30 | 0.996 | 181.18 | 214 | 8870 | 209.18 | 54.96 | -46.88 | 16.94 | 43.9 | 41.24 | 45.23 | 40 | 21 | 13 | 39 | 38.04 | 89 | 78
3:29 | 1748 | 268 | 49.1 | 77.8 | 95 | 70 | 51 | 169.5 | 95 | 204.6 | 207.9 | 42.9 | 11.1 | 30 | 0.06 | 103.9 | 30.1 | 15.391 | 469.2 | 209 | 208.5 | 98 | 32.5 | 0.747 |  |  | 98.6 | 731 | 1.124 | -8 | 58.43 | 97 | 30 | 0.991 | 183.14 | 204 | 8950 | 206.26 | 54.71 | -47 | 16.81 | 43.74 | 41.19 | 45.12 | 40 | 21 | 13 | 39 | 37.65 | 90 | 80
3:29 | 1752 | 268.6 | 49.5 | 77.8 | 95 | 70 | 51 | 169.2 | 95 | 204.3 | 207.8 | 42.9 | 11.1 | 30 | 0.061 | 103.9 | 30.1 | 15.37 | 469.3 | 208.9 | 208.4 | 98 | 32.5 | 0.746 |  |  | 98.6 | 730.9 | 1.127 | -8 | 58.04 | 97 | 30 | 0.999 | 182.35 | 214 | 8550 | 209.5 | 54.44 | -46.88 | 16.88 | 43.89 | 41.26 | 45.12 | 40 | 21 | 13 | 39 | 37.65 | 91 | 81
3:29 | 1749 | 268.4 | 49.2 | 77.8 | 95 | 70 | 51 | 169.3 | 95 | 204.4 | 208 | 42.8 | 11.1 | 30 | 0.058 | 103.9 | 30.1 | 15.34 | 469.1 | 209.2 | 208.7 | 98 | 32.4 | 0.747 |  |  | 98.6 | 730.7 | 1.123 | -8 | 57.25 | 97 | 30 | 0.989 | 183.14 | 212 | 8750 | 209.82 | 54.95 | -47.12 | 16.94 | 43.33 | 41.16 | 45.12 | 40 | 21 | 13 | 39 | 37.65 | 90 | 80
3:29 | 1745 | 267.2 | 48.7 | 77.8 | 95 | 70 | 51 | 169.3 | 95 | 204.4 | 208.1 | 42.8 | 11.1 | 30 | 0.057 | 103.9 | 30.1 | 15.366 | 469.3 | 209.3 | 208.8 | 98 | 32.4 | 0.746 |  |  | 98.6 | 730.6 | 1.121 | -8 | 58.82 | 97 | 30 | 1.01 | 181.96 | 204 | 8090 | 206.9 | 54.96 | -47 | 17 | 43.88 | 41.18 | 45.23 | 40 | 21 | 13 | 39 | 37.65 | 91 | 82
3:29 | 1747 | 267.4 | 49 | 77.8 | 95.1 | 70 | 51 | 169.3 | 95 | 204.4 | 208.2 | 42.8 | 11.1 | 30 | 0.055 | 104 | 30.1 | 15.303 | 468.2 | 209.5 | 209 | 98 | 32.5 | 0.75 |  |  | 98.6 | 730.6 | 1.124 | -8 | 56.08 | 97 | 30 | 1.022 | 182.75 | 214 | 8530 | 207.57 | 55.55 | -46.94 | 16.88 | 43.79 | 41.29 | 45.23 | 40 | 21 | 13 | 39 | 38.04 | 88 | 80
3:29 | 1749 | 267.7 | 49.8 | 77.8 | 95.1 | 70 | 51 | 169.3 | 95 | 204.3 | 208.6 | 42.8 | 11.1 | 30 | 0.047 | 104 | 30.1 | 15.371 | 468.3 | 210 | 209.6 | 98 | 32.5 | 0.751 |  |  | 98.6 | 730.6 | 1.137 | -8 | 58.04 | 97 | 30 | 0.99 | 183.53 | 206 | 8750 | 208.51 | 54.88 | -46.81 | 17.12 | 44 | 41.11 | 45.23 | 40 | 21 | 13 | 39 | 38.04 | 91 | 86
3:29 | 1758 | 271.9 | 50.6 | 77.8 | 95.1 | 70 | 51 | 169.4 | 95 | 204.5 | 208.5 | 42.9 | 11.1 | 30 | 0.036 | 104.1 | 30.1 | 15.395 | 467 | 210.3 | 209.9 | 98 | 32.4 | 0.755 |  |  | 98.6 | 730.6 | 1.118 | -8 | 50.59 | 97 | 30 | 1.013 | 183.14 | 205 | 9260 | 208.83 | 54.27 | -47.19 | 17.06 | 43.48 | 41.13 | 45.23 | 40 | 21 | 13 | 39 | 37.65 | 93 | 86
3:29 | 1749 | 269.7 | 49.4 | 77.8 | 95.1 | 70 | 51 | 169.5 | 95 | 204.5 | 208.3 | 42.9 | 11.1 | 30 | 0.037 | 104 | 30.1 | 15.515 | 468.2 | 210.1 | 209.7 | 98 | 32.4 | 0.752 |  |  | 98.6 | 730.5 | 1.122 | -8 | 54.9 | 97 | 30 | 0.998 | 175.69 | 211 | 8970 | 208.19 | 53.54 | -47.31 | 17 | 43.66 | 40.98 | 45.44 | 40 | 21 | 13 | 39 | 37.65 | 91 | 83
3:29 | 1753 | 269.9 | 50 | 77.8 | 95 | 70 | 51 | 169.3 | 95 | 204.3 | 208.6 | 43 | 11.2 | 30 | 0.04 | 104 | 30.1 | 15.51 | 468.7 | 210.1 | 209.7 | 98 | 32.5 | 0.753 |  |  | 98.6 | 730.5 | 1.129 | -8 | 56.08 | 97 | 30 | 1.005 | 183.53 | 203 | 8460 | 206.26 | 53.85 | -47.06 | 17.06 | 43.87 | 41.15 | 45.44 | 40 | 21 | 13 | 39 | 37.65 | 89 | 81
3:29 | 1749 | 270.3 | 48.5 | 77.8 | 95 | 70 | 51 | 169.2 | 95 | 204.4 | 208.5 | 43 | 11.2 | 30 | 0.043 | 104.1 | 30.1 | 15.501 | 469 | 210 | 209.5 | 98 | 32.4 | 0.752 |  |  | 98.6 | 730.5 | 1.129 | -8 | 52.55 | 97 | 30 | 0.99 | 183.14 | 204 | 8680 | 208.51 | 53.06 | -47 | 17.19 | 43.85 | 41.05 | 45.44 | 40 | 21 | 13 | 39 | 37.65 | 90 | 86
3:29 | 1744 | 268.1 | 48.1 | 77.8 | 95 | 70 | 51 | 169.1 | 95 | 204.2 | 208.5 | 43 | 11.2 | 30 | 0.046 | 104 | 30.2 | 15.519 | 468.8 | 209.9 | 209.4 | 98 | 32.5 | 0.751 |  |  | 98.6 | 730.6 | 1.144 | -8 | 57.25 | 97 | 30 | 1.009 | 183.14 | 214 | 9430 | 208.83 | 53.95 | -47.19 | 17.06 | 43.23 | 41.08 | 45.44 | 40 | 21 | 13 | 39 | 38.04 | 91 | 87
3:29 | 1745 | 264.3 | 48.8 | 77.8 | 95 | 70 | 51 | 169 | 95 | 204 | 208.8 | 43 | 11.2 | 30 | 0.052 | 104 | 30.2 | 15.405 | 469.1 | 210 | 209.5 | 98 | 32.5 | 0.745 |  |  | 98.6 | 730.8 | 1.127 | -8 | 55.69 | 97 | 30 | 0.994 | 179.22 | 203 | 8120 | 206.58 | 53.54 | -46.81 | 17 | 43.76 | 40.81 | 45.33 | 40 | 21 | 13 | 39 | 38.04 | 92 | 79
3:29 | 1746 | 265.6 | 48.6 | 77.8 | 95 | 70 | 51 | 169.1 | 95 | 204.1 | 209.1 | 43 | 11.2 | 30 | 0.049 | 104 | 30.1 | 15.365 | 468.9 | 210.4 | 209.9 | 98 | 32.5 | 0.746 |  |  | 98.6 | 731 | 1.116 | -8 | 56.47 | 97 | 30 | 1 | 183.14 | 204 | 8090 | 208.83 | 54.85 | -46.94 | 16.94 | 43.8 | 40.96 | 45.33 | 40 | 21 | 13 | 39 | 38.04 | 89 | 84
3:29 | 1741 | 264.6 | 48 | 77.8 | 95.1 | 70 | 51 | 169.1 | 95 | 204 | 208.9 | 43 | 11.2 | 30 | 0.054 | 104 | 30.2 | 15.414 | 469.1 | 210.2 | 209.7 | 98 | 32.5 | 0.747 |  |  | 98.6 | 731.2 | 1.128 | -8 | 58.43 | 97 | 30 | 1.009 | 179.61 | 204 | 8510 | 209.5 | 53.67 | -46.75 | 17.06 | 43.72 | 41.05 | 45.33 | 40 | 21 | 13 | 39 | 38.04 | 92 | 84
3:29 | 1752 | 267.8 | 49.8 | 77.8 | 95.1 | 70 | 51 | 169.1 | 95 | 204.2 | 208.8 | 42.9 | 11.2 | 30 | 0.052 | 104 | 30.2 | 15.354 | 468.6 | 210 | 209.5 | 98 | 32.5 | 0.748 |  |  | 98.6 | 731.4 | 1.132 | -8 | 57.25 | 97 | 30 | 0.993 | 183.53 | 215 | 8310 | 211.11 | 54.06 | -46.94 | 17.06 | 43.85 | 41.22 | 45.33 | 40 | 21 | 13 | 39 | 38.04 | 93 | 81
3:29 | 1748 | 269.3 | 48.7 | 77.8 | 95.1 | 70 | 51 | 169.1 | 95 | 204.1 | 208.5 | 42.9 | 11.2 | 30 | 0.052 | 104 | 30.1 | 15.414 | 469 | 209.7 | 209.2 | 98 | 32.5 | 0.749 |  |  | 98.6 | 731.5 | 1.12 | -8 | 55.69 | 97 | 30 | 1.012 | 183.14 | 204 | 8970 | 209.5 | 53.42 | -47.06 | 16.88 | 43.85 | 41.09 | 45.33 | 40 | 21 | 13 | 39 | 37.65 | 93 | 83
3:29 | 1743 | 266.2 | 48.1 | 77.8 | 95.1 | 70 | 51 | 169 | 95 | 203.9 | 208 | 42.9 | 11.2 | 30 | 0.062 | 103.9 | 30.1 | 15.4 | 469.9 | 209.1 | 208.6 | 98 | 32.5 | 0.745 |  |  | 98.6 | 731.5 | 1.127 | -8 | 60.39 | 97 | 30 | 1 | 182.75 | 201 | 8650 | 206.9 | 54.29 | -46.75 | 16.94 | 43.72 | 41.23 | 45.33 | 40 | 21 | 13 | 39 | 38.04 | 91 | 81
3:29 | 1745 | 264.5 | 48.4 | 77.8 | 95.1 | 70 | 51 | 168.9 | 95 | 203.8 | 207.9 | 42.9 | 11.2 | 30 | 0.065 | 103.9 | 30.1 | 15.305 | 469 | 208.9 | 208.4 | 98 | 32.5 | 0.743 |  |  | 98.6 | 731.6 | 1.13 | -8 | 60.78 | 97 | 30 | 0.995 | 182.75 | 213 | 8630 | 208.51 | 54.72 | -47 | 16.81 | 43.94 | 41.29 | 45.23 | 40 | 21 | 13 | 39 | 38.04 | 91 | 81
3:29 | 1751 | 267 | 49.2 | 77.8 | 95 | 70 | 51 | 169 | 95 | 204 | 208.3 | 42.9 | 11.2 | 30 | 0.055 | 104 | 30.1 | 15.267 | 468 | 209.5 | 209 | 98 | 32.4 | 0.745 |  |  | 98.6 | 731.6 | 1.12 | -8 | 56.08 | 97 | 30 | 1.021 | 183.14 | 214 | 9530 | 209.82 | 55.53 | -47.06 | 17.06 | 43.91 | 41.2 | 45.12 | 40 | 21 | 13 | 39 | 38.04 | 88 | 85
3:29 | 1758 | 271.8 | 50.7 | 77.8 | 95 | 70 | 51 | 169.3 | 95 | 204.5 | 208.3 | 42.9 | 11.2 | 30 | 0.041 | 104 | 30.1 | 15.356 | 467.4 | 209.9 | 209.4 | 98 | 32.4 | 0.751 |  |  | 98.6 | 731.6 | 1.115 | -8 | 53.33 | 97 | 30 | 1.016 | 181.96 | 211 | 8750 | 209.5 | 54.8 | -47 | 16.94 | 43.88 | 41.17 | 45.23 | 40 | 21 | 13 | 39 | 37.65 | 89 | 86
3:29 | 1749 | 268.3 | 49.4 | 77.8 | 95 | 70 | 51 | 169.2 | 95 | 204.3 | 208.1 | 42.9 | 11.2 | 30 | 0.05 | 104 | 30.1 | 15.47 | 467.8 | 209.6 | 209.1 | 98 | 32.4 | 0.747 |  |  | 98.6 | 731.4 | 1.116 | -8 | 51.37 | 97 | 30 | 0.986 | 182.75 | 214 | 7770 | 208.19 | 54.4 | -47.12 | 16.94 | 43.68 | 41.16 | 45.23 | 40 | 21 | 13 | 39 | 37.65 | 90 | 81
3:29 | 1752 | 268.5 | 49.9 | 77.8 | 95 | 70 | 51 | 169.7 | 95 | 205 | 208.3 | 42.9 | 11.2 | 30 | 0.052 | 104 | 30.1 | 15.415 | 468 | 209.6 | 209.1 | 98 | 32.4 | 0.747 |  |  | 98.6 | 731.3 | 1.129 | -8 | 59.22 | 97 | 30 | 0.992 | 183.53 | 204 | 8260 | 206.58 | 53.78 | -47 | 17.31 | 44.03 | 41.32 | 45.33 | 40 | 21 | 13 | 39 | 37.65 | 92 | 81
3:29 | 1745 | 266.9 | 48.1 | 77.8 | 95.1 | 70 | 51 | 169.7 | 95 | 204.8 | 208.4 | 42.9 | 11.2 | 30 | 0.057 | 104 | 30.1 | 15.463 | 469.4 | 209.5 | 209.1 | 98 | 32.4 | 0.746 |  |  | 98.6 | 731.3 | 1.13 | -8 | 59.22 | 97 | 30 | 1.003 | 183.14 | 214 | 8330 | 209.82 | 53.75 | -47 | 17 | 43.73 | 41.23 | 45.33 | 40 | 21 | 13 | 39 | 37.65 | 90 | 83
3:29 | 1753 | 268.9 | 50 | 77.8 | 95.1 | 70 | 51 | 169.4 | 95 | 204.5 | 208.2 | 42.9 | 11.2 | 30 | 0.055 | 104 | 30.1 | 15.407 | 469.3 | 209.5 | 209 | 98 | 32.4 | 0.75 |  |  | 98.6 | 731.2 | 1.114 | -8 | 58.82 | 97 | 30 | 1.012 | 182.75 | 202 | 7990 | 207.24 | 54.94 | -47.25 | 17 | 43.92 | 41.26 | 45.33 | 40 | 21 | 13 | 39 | 38.04 | 89 | 82
3:29 | 1746 | 267.7 | 48.8 | 77.8 | 95 | 70 | 51 | 169.4 | 95 | 204.5 | 208.4 | 42.9 | 11.2 | 30 | 0.054 | 104 | 30.1 | 15.299 | 468.5 | 209.6 | 209.2 | 98 | 32.4 | 0.749 |  |  | 98.6 | 731.2 | 1.127 | -8 | 56.86 | 97 | 30 | 0.994 | 183.14 | 204 | 8750 | 208.19 | 54.12 | -46.94 | 17.06 | 43.71 | 41.23 | 45.33 | 40 | 21 | 13 | 39 | 38.04 | 89 | 79
3:29 | 1749 | 266.3 | 49.3 | 77.8 | 95 | 70 | 51 | 169 | 95 | 204 | 208.6 | 42.9 | 11.2 | 30 | 0.056 | 104 | 30.2 | 15.373 | 467.7 | 209.8 | 209.4 | 98 | 32.4 | 0.749 |  |  | 98.6 | 731.2 | 1.126 | -8 | 58.43 | 97 | 30 | 1.009 | 183.14 | 203 | 8550 | 206.9 | 54.95 | -47.19 | 17.12 | 43.37 | 41.16 | 45.33 | 40 | 21 | 13 | 39 | 38.04 | 89 | 83
3:29 | 1749 | 267.3 | 49.1 | 77.8 | 95.1 | 70 | 51 | 169.2 | 95 | 204.2 | 208.8 | 42.9 | 11.2 | 30 | 0.054 | 104 | 30.1 | 15.366 | 466.9 | 210 | 209.5 | 98 | 32.4 | 0.751 |  |  | 98.6 | 731.3 | 1.122 | -8 | 54.51 | 97 | 30 | 1.025 | 183.53 | 214 | 9310 | 208.51 | 54.83 | -46.81 | 17.19 | 43.75 | 41.09 | 45.33 | 40 | 21 | 13 | 39 | 37.65 | 91 | 81
3:29 | 1755 | 270.2 | 49.7 | 77.8 | 95 | 70 | 51 | 169.2 | 95 | 204.4 | 208.6 | 42.9 | 11.2 | 30 | 0.047 | 104 | 30.1 | 15.464 | 467.6 | 210 | 209.5 | 98 | 32.4 | 0.755 |  |  | 98.6 | 731.3 | 1.127 | -8 | 52.16 | 97 | 30 | 1 | 183.92 | 214 | 9600 | 206.58 | 53.78 | -47 | 16.94 | 43.69 | 41.09 | 45.33 | 40 | 21 | 13 | 39 | 37.65 | 90 | 83
3:29 | 1754 | 269.9 | 49.6 | 77.8 | 95 | 70 | 51 | 169.3 | 95 | 204.4 | 208.5 | 42.9 | 11.2 | 30 | 0.052 | 104 | 30.1 | 15.478 | 468.2 | 209.7 | 209.3 | 98 | 32.4 | 0.755 |  |  | 98.5 | 731.3 | 1.119 | -8 | 56.86 | 97 | 30 | 1.008 | 183.14 | 213 | 8550 | 208.51 | 54.78 | -47.19 | 17.06 | 43.72 | 41.05 | 45.33 | 40 | 21 | 13 | 39 | 37.65 | 97 | 80
3:29 | 1750 | 268.6 | 48.9 | 77.8 | 95 | 70 | 51 | 169.3 | 95 | 204.3 | 208.7 | 42.9 | 11.2 | 30 | 0.053 | 104 | 30.1 | 15.409 | 468.4 | 209.8 | 209.3 | 98 | 32.4 | 0.754 |  |  | 98.6 | 731.2 | 1.124 | -8 | 58.43 | 97 | 30 | 0.99 | 183.14 | 203 | 8600 | 206.9 | 54.89 | -47 | 16.94 | 43.7 | 40.99 | 45.44 | 40 | 21 | 13 | 39 | 38.04 | 93 | 80
3:29 | 1745 | 267.3 | 48.1 | 77.8 | 95 | 70 | 51 | 169.3 | 95 | 204.3 | 208.7 | 42.9 | 11.2 | 30 | 0.055 | 104 | 30.2 | 15.435 | 468.3 | 210 | 209.5 | 98 | 32.4 | 0.751 |  |  | 98.6 | 731.2 | 1.139 | -8 | 55.69 | 97 | 30 | 1.004 | 183.53 | 205 | 8330 | 211.11 | 54.85 | -46.88 | 16.81 | 43.65 | 41.06 | 45.33 | 40 | 21 | 13 | 39 | 37.65 | 93 | 80
3:29 | 1752 | 268.8 | 49.8 | 77.8 | 95 | 70 | 51 | 169.3 | 95 | 204.5 | 208.7 | 43 | 11.2 | 30 | 0.052 | 104 | 30.2 | 15.391 | 468.4 | 210.1 | 209.7 | 98 | 32.4 | 0.75 |  |  | 98.6 | 731.2 | 1.123 | -8 | 57.25 | 97 | 30 | 0.998 | 183.14 | 213 | 8070 | 208.51 | 54.99 | -46.81 | 17 | 43.7 | 40.95 | 45.33 | 40 | 21 | 13 | 39 | 37.65 | 90 | 82
3:29 | 1754 | 271.1 | 50.2 | 77.8 | 95 | 70 | 51 | 169.4 | 95 | 204.5 | 208.5 | 43 | 11.2 | 30 | 0.046 | 104 | 30.2 | 15.431 | 468.6 | 210.1 | 209.6 | 98 | 32.4 | 0.751 |  |  | 98.6 | 731.2 | 1.125 | -8 | 53.33 | 97 | 30 | 0.996 | 181.18 | 211 | 9780 | 209.18 | 53.44 | -46.69 | 16.62 | 43.71 | 41.16 | 45.44 | 40 | 21 | 13 | 39 | 37.65 | 89 | 77
3:29 | 1743 | 267.4 | 48.4 | 77.8 | 95 | 70 | 51 | 169 | 95 | 204 | 208.6 | 43 | 11.2 | 30 | 0.053 | 104 | 30.2 | 15.461 | 469.1 | 210 | 209.5 | 98 | 32.4 | 0.749 |  |  | 98.6 | 731.1 | 1.124 | -8 | 57.65 | 97 | 30 | 0.998 | 183.14 | 214 | 8750 | 211.11 | 54.7 | -46.94 | 16.75 | 43.82 | 41.18 | 45.44 | 40 | 21 | 13 | 39 | 37.65 | 93 | 80
3:29 | 1742 | 264.8 | 47.5 | 77.8 | 95 | 70 | 51 | 168.8 | 95 | 203.7 | 208.8 | 43 | 11.2 | 30 | 0.058 | 104 | 30.2 | 15.372 | 470.4 | 210 | 209.5 | 98 | 32.4 | 0.747 |  |  | 98.6 | 731.2 | 1.136 | -8 | 58.82 | 97 | 30 | 1.01 | 181.96 | 204 | 8580 | 208.19 | 55.06 | -46.94 | 17 | 43.77 | 41.21 | 45.44 | 40 | 21 | 13 | 39 | 38.04 | 90 | 79
3:29 | 1752 | 267.5 | 49.4 | 77.8 | 95 | 70 | 51 | 168.9 | 95 | 204 | 208.7 | 43 | 11.2 | 30 | 0.056 | 104 | 30.2 | 15.384 | 469 | 209.9 | 209.4 | 98 | 32.4 | 0.75 |  |  | 98.6 | 731.3 | 1.124 | -8 | 56.86 | 97 | 30 | 1.005 | 183.14 | 215 | 9530 | 208.51 | 54.99 | -47.06 | 16.81 | 43.55 | 41.2 | 45.33 | 40 | 21 | 13 | 39 | 38.04 | 89 | 78
3:29 | 1742 | 264.7 | 47.8 | 77.8 | 95 | 70 | 51 | 169 | 95 | 204 | 208.7 | 43 | 11.2 | 30 | 0.054 | 104 | 30.2 | 15.394 | 468.3 | 209.9 | 209.4 | 98 | 32.4 | 0.748 |  |  | 98.6 | 731.4 | 1.125 | -8 | 57.25 | 97 | 30 | 0.987 | 183.53 | 204 | 8730 | 209.5 | 54.5 | -46.94 | 17.19 | 43.87 | 41.13 | 45.44 | 40 | 21 | 13 | 39 | 38.04 | 97 | 82
3:29 | 1747 | 265.3 | 49 | 77.8 | 95.1 | 70 | 51 | 169 | 95 | 203.9 | 208.9 | 43 | 11.2 | 30 | 0.052 | 104 | 30.2 | 15.365 | 467.5 | 210.3 | 209.8 | 98 | 32.4 | 0.749 |  |  | 98.6 | 731.6 | 1.131 | -8 | 56.08 | 97 | 30 | 1.028 | 183.53 | 214 | 9820 | 208.51 | 56.15 | -46.94 | 16.88 | 43.96 | 41.33 | 45.44 | 40 | 21 | 13 | 39 | 38.04 | 90 | 78
3:29 | 1747 | 267.3 | 48.8 | 77.8 | 95.1 | 70 | 51 | 169.2 | 95 | 204.2 | 208.8 | 43 | 11.2 | 30 | 0.046 | 104 | 30.2 | 15.37 | 467.4 | 210.4 | 209.9 | 98 | 32.4 | 0.749 |  |  | 98.6 | 731.8 | 1.129 | -8 | 55.69 | 97 | 30 | 1.018 | 182.75 | 211 | 8410 | 208.51 | 54.78 | -47 | 17.25 | 43.65 | 41.1 | 45.44 | 40 | 21 | 13 | 39 | 38.04 | 94 | 82
3:29 | 1754 | 269.1 | 50.1 | 77.8 | 95 | 70 | 51 | 169.3 | 95 | 204.3 | 208.7 | 43 | 11.2 | 30 | 0.045 | 104 | 30.1 | 15.444 | 466.8 | 210.3 | 209.8 | 98 | 32.4 | 0.752 |  |  | 98.6 | 732 | 1.124 | -8 | 52.94 | 97 | 30 | 0.991 | 183.53 | 204 | 8700 | 208.19 | 53.97 | -46.88 | 17.06 | 43.97 | 41.23 | 45.44 | 40 | 21 | 13 | 39 | 37.65 | 96 | 80
3:29 | 1754 | 271.2 | 49.7 | 77.8 | 95 | 70 | 51.1 | 169.4 | 95 | 204.5 | 208.1 | 43.1 | 11.2 | 30 | 0.047 | 104 | 30.2 | 15.544 | 466.5 | 209.7 | 209.2 | 98 | 32.4 | 0.752 |  |  | 98.6 | 732 | 1.122 | -8 | 52.16 | 97 | 30 | 0.99 | 182.35 | 211 | 8700 | 209.5 | 51.61 | -46.88 | 17.12 | 43.49 | 41.09 | 45.44 | 40 | 21 | 13 | 39 | 37.65 | 92 | 82
3:29 | 1743 | 266.5 | 48.5 | 77.8 | 95 | 70 | 51.1 | 169.1 | 95 | 204 | 207.9 | 43.1 | 11.2 | 30 | 0.059 | 103.9 | 30.2 | 15.51 | 467.9 | 209.2 | 208.7 | 98 | 32.4 | 0.747 |  |  | 98.6 | 731.9 | 1.126 | -8 | 58.82 | 97 | 30 | 0.999 | 182.35 | 214 | 9190 | 209.18 | 53.74 | -47.19 | 16.94 | 43.9 | 41.07 | 45.55 | 40 | 21 | 13 | 39 | 37.65 | 96 | 80
3:29 | 1743 | 266.6 | 47.4 | 77.8 | 95 | 70 | 51.1 | 169 | 95 | 204.1 | 208.2 | 43 | 11.2 | 30 | 0.062 | 103.9 | 30.2 | 15.406 | 468.1 | 209.3 | 208.8 | 98 | 32.4 | 0.747 |  |  | 98.6 | 731.8 | 1.125 | -8 | 60.78 | 97 | 30 | 0.991 | 183.14 | 204 | 8730 | 206.26 | 54.8 | -46.94 | 16.81 | 43.85 | 41.24 | 45.44 | 40 | 21 | 13 | 39 | 38.04 | 95 | 80
3:29 | 1750 | 267.1 | 49.4 | 77.8 | 95 | 70 | 51.1 | 169.1 | 95 | 204.2 | 208.7 | 43 | 11.3 | 30 | 0.055 | 103.9 | 30.2 | 15.316 | 467.9 | 209.9 | 209.4 | 98 | 32.4 | 0.747 |  |  | 98.6 | 731.8 | 1.125 | -8 | 57.65 | 97 | 30 | 1.01 | 182.75 | 215 | 8870 | 208.19 | 53.63 | -47.06 | 17.06 | 43.6 | 41.2 | 45.44 | 40 | 21 | 13 | 39 | 38.04 | 93 | 82
3:29 | 1746 | 267.3 | 48.1 | 77.8 | 95 | 70 | 51.1 | 169.1 | 95 | 204.2 | 209 | 43 | 11.3 | 30 | 0.053 | 104 | 30.2 | 15.365 | 467.8 | 210.2 | 209.7 | 98 | 32.4 | 0.749 |  |  | 98.6 | 731.8 | 1.127 | -8 | 55.29 | 97 | 30 | 1.002 | 183.92 | 204 | 8510 | 209.18 | 54.81 | -46.75 | 17.06 | 43.73 | 41.13 | 45.44 | 40 | 21 | 13 | 39 | 37.65 | 93 | 82
3:29 | 1748 | 266.1 | 49.1 | 77.8 | 95 | 70 | 51.1 | 169 | 95 | 204 | 209.3 | 43 | 11.3 | 30 | 0.053 | 104 | 30.2 | 15.346 | 467 | 210.5 | 210 | 98 | 32.4 | 0.75 |  |  | 98.6 | 731.9 | 1.125 | -8 | 58.04 | 97 | 30 | 1.003 | 183.53 | 205 | 8410 | 208.83 | 54.14 | -47 | 16.88 | 43.79 | 41.1 | 45.44 | 40 | 21 | 13 | 39 | 38.04 | 91 | 80
3:29 | 1749 | 267.9 | 48.8 | 77.8 | 95 | 70 | 51.1 | 169 | 95 | 204.1 | 209.2 | 43 | 11.3 | 30 | 0.047 | 104 | 30.1 | 15.418 | 467.1 | 210.6 | 210.2 | 98 | 32.4 | 0.75 |  |  | 98.6 | 732 | 1.147 | -8 | 52.94 | 97 | 30 | 0.996 | 179.22 | 215 | 8600 | 211.11 | 53.11 | -46.94 | 17.12 | 43.91 | 41.15 | 45.44 | 40 | 21 | 13 | 39 | 37.65 | 97 | 77
3:29 | 1755 | 271.2 | 50.2 | 77.8 | 95.1 | 70 | 51.1 | 169.1 | 95 | 204.3 | 208.7 | 43.1 | 11.2 | 30 | 0.039 | 104 | 30.1 | 15.412 | 466.7 | 210.5 | 210 | 98 | 32.4 | 0.754 |  |  | 98.6 | 732 | 1.127 | -8 | 49.02 | 97 | 30 | 1.008 | 183.14 | 204 | 9340 | 209.5 | 53.6 | -47.19 | 17.06 | 43.65 | 41.11 | 45.55 | 40 | 21 | 13 | 39 | 37.65 | 93 | 83
3:29 | 1750 | 269.8 | 49 | 77.8 | 95.1 | 70 | 51.1 | 169.3 | 95 | 204.5 | 208.4 | 43.1 | 11.2 | 30 | 0.044 | 104 | 30.2 | 15.479 | 466.8 | 210 | 209.5 | 98 | 32.4 | 0.755 |  |  | 98.6 | 731.9 | 1.119 | -8 | 54.51 | 97 | 30 | 1 | 183.14 | 211 | 7920 | 208.83 | 53.54 | -47 | 17.06 | 43.6 | 41.11 | 45.55 | 40 | 21 | 13 | 39 | 37.65 | 90 | 84
3:29 | 1751 | 269 | 49.2 | 77.8 | 95.1 | 70 | 51.1 | 169 | 95 | 204.1 | 208.7 | 43.1 | 11.3 | 30 | 0.051 | 104 | 30.1 | 15.472 | 466.8 | 210 | 209.5 | 98 | 32.4 | 0.75 |  |  | 98.6 | 731.8 | 1.122 | -8 | 58.43 | 97 | 30 | 1.006 | 183.14 | 213 | 8580 | 208.19 | 53.71 | -46.94 | 16.88 | 43.77 | 41.1 | 45.64 | 40 | 21 | 13 | 39 | 37.65 | 91 | 84
3:29 | 1745 | 268 | 48.3 | 77.8 | 95.1 | 70 | 51.1 | 169 | 95 | 204.1 | 208.9 | 43.1 | 11.3 | 30 | 0.053 | 104 | 30.2 | 15.441 | 466.4 | 210.1 | 209.6 | 98 | 32.4 | 0.751 |  |  | 98.6 | 731.7 | 1.125 | -8 | 59.61 | 97 | 30 | 1.004 | 183.53 | 204 | 8990 | 206.26 | 55.01 | -46.81 | 17 | 43.76 | 41.13 | 45.55 | 40 | 21 | 13 | 39 | 37.65 | 91 | 82
3:29 | 1750 | 268.1 | 48.8 | 77.8 | 95 | 70 | 51.1 | 169 | 95 | 204 | 209.2 | 43.1 | 11.3 | 30 | 0.053 | 104 | 30.2 | 15.415 | 466.9 | 210.5 | 210 | 98 | 32.4 | 0.749 |  |  | 98.6 | 731.7 | 1.145 | -8 | 56.47 | 97 | 30 | 0.992 | 184.71 | 216 | 9480 | 208.83 | 53.66 | -47.12 | 16.88 | 43.8 | 40.87 | 45.44 | 40 | 21 | 13 | 39 | 37.65 | 91 | 84
3:29 | 1756 | 271.1 | 50.2 | 77.8 | 95 | 70 | 51.1 | 169.2 | 95 | 204.3 | 208.6 | 43.1 | 11.3 | 30 | 0.046 | 104.1 | 30.2 | 15.407 | 466.4 | 210.1 | 209.6 | 98 | 32.3 | 0.753 |  |  | 98.6 | 731.6 | 1.118 | -8 | 50.2 | 97 | 30 | 1.023 | 183.14 | 204 | 9340 | 209.5 | 54.36 | -46.81 | 16.81 | 43.64 | 41.14 | 45.44 | 40 | 21 | 13 | 39 | 37.65 | 88 | 81
3:30 | 1746 | 269.8 | 48.6 | 77.8 | 95 | 70 | 51.1 | 169.2 | 95 | 204.3 | 208.6 | 43.1 | 11.3 | 30 | 0.053 | 104 | 30.1 | 15.461 | 466.7 | 209.8 | 209.3 | 98 | 32.3 | 0.749 |  |  | 98.6 | 731.4 | 1.127 | -8 | 56.86 | 97 | 30 | 1.009 | 183.53 | 213 | 9070 | 208.19 | 53.8 | -47.12 | 16.69 | 43.72 | 41.2 | 45.55 | 40 | 21 | 13 | 39 | 37.65 | 92 | 82
3:30 | 1753 | 269 | 49.9 | 77.8 | 95 | 70 | 51 | 169.1 | 95 | 204.2 | 208.5 | 43.1 | 11.3 | 30 | 0.051 | 103.9 | 30.1 | 15.442 | 467 | 209.8 | 209.3 | 98 | 32.3 | 0.749 |  |  | 98.6 | 731.2 | 1.122 | -8 | 56.08 | 97 | 30 | 0.997 | 180 | 204 | 8700 | 206.58 | 54.64 | -46.81 | 16.94 | 43.86 | 41.13 | 45.44 | 40 | 21 | 13 | 39 | 37.65 | 96 | 84
3:30 | 1761 | 273.7 | 51 | 77.8 | 95.1 | 70 | 51 | 169.5 | 95 | 204.8 | 208.3 | 43 | 11.3 | 30 | 0.042 | 104 | 30.1 | 15.45 | 464.6 | 209.7 | 209.2 | 98 | 32.3 | 0.751 |  |  | 98.6 | 730.9 | 1.1 | -8 | 53.33 | 97 | 30 | 0.957 | 182.35 | 211 | 8020 | 208.19 | 55.74 | -47 | 16.81 | 43.55 | 41.24 | 45.44 | 41 | 21 | 13 | 39 | 37.65 | 90 | 79
3:30 | 1750 | 270.5 | 49 | 77.8 | 95.1 | 70 | 51 | 169.3 | 95 | 204.4 | 208.5 | 43.1 | 11.3 | 30 | 0.044 | 104 | 30.1 | 15.858 | 465.7 | 209.9 | 209.4 | 98 | 32.3 | 0.749 |  |  | 98.6 | 730.4 | 1.115 | -8 | 56.86 | 97 | 30 | 1.003 | 179.61 | 211 | 8330 | 208.19 | 53.43 | -46.81 | 17 | 43.94 | 41.14 | 45.44 | 41 | 21 | 13 | 39 | 37.65 | 92 | 80
3:30 | 1747 | 268 | 49 | 77.8 | 95 | 70 | 51 | 168.9 | 95 | 203.9 | 208.6 | 43.1 | 11.3 | 30 | 0.047 | 104 | 30.1 | 15.768 | 466.9 | 209.9 | 209.5 | 98 | 32.3 | 0.747 |  |  | 98.6 | 730 | 1.112 | -8 | 58.04 | 97 | 30 | 1.033 | 179.22 | 204 | 8650 | 206.58 | 56.64 | -46.88 | 16.81 | 43.82 | 41.25 | 45.44 | 41 | 21 | 13 | 39 | 38.04 | 92 | 85
3:30 | 1756 | 270.2 | 49.9 | 77.8 | 95.1 | 70 | 51 | 169 | 95 | 204.2 | 208.8 | 43.1 | 11.3 | 30 | 0.041 | 104 | 30.2 | 15.623 | 466.9 | 210.3 | 209.9 | 98 | 32.3 | 0.748 |  |  | 98.6 | 730 | 1.122 | -8 | 55.69 | 97 | 30 | 1.026 | 181.96 | 213 | 9530 | 208.83 | 55.34 | -47.19 | 17.06 | 43.92 | 41.09 | 45.44 | 41 | 21 | 13 | 39 | 38.04 | 97 | 83
3:30 | 1747 | 267.5 | 49 | 77.8 | 95.1 | 70 | 51 | 168.9 | 95 | 204 | 208.7 | 43.1 | 11.3 | 30 | 0.049 | 104 | 30.2 | 15.515 | 468.3 | 210.1 | 209.7 | 98 | 32.3 | 0.746 |  |  | 98.6 | 730.2 | 1.129 | -8 | 53.73 | 97 | 30 | 0.996 | 183.53 | 215 | 9580 | 208.51 | 54.87 | -46.88 | 17.25 | 43.88 | 41.29 | 45.55 | 41 | 21 | 13 | 39 | 37.65 | 92 | 82
3:30 | 1743 | 266 | 47 | 77.8 | 95.1 | 70 | 51 | 168.7 | 95 | 203.6 | 208.8 | 43.1 | 11.3 | 30 | 0.057 | 104 | 30.1 | 15.453 | 469.2 | 210 | 209.5 | 98 | 32.3 | 0.746 |  |  | 98.6 | 730.4 | 1.16 | -8 | 59.22 | 97 | 30 | 0.992 | 183.14 | 203 | 8770 | 206.9 | 54.77 | -47 | 16.88 | 43.87 | 41.22 | 45.55 | 41 | 21 | 13 | 39 | 38.04 | 90 | 81
3:30 | 1752 | 268 | 49.1 | 77.8 | 95.1 | 70 | 51 | 168.8 | 95 | 203.9 | 209 | 43 | 11.3 | 30 | 0.055 | 104 | 30.1 | 15.416 | 468.2 | 210.1 | 209.6 | 98 | 32.3 | 0.746 |  |  | 98.6 | 730.7 | 1.122 | -8 | 56.86 | 97 | 30 | 1.006 | 183.92 | 203 | 7820 | 209.5 | 53.62 | -46.94 | 17.19 | 43.84 | 41.05 | 45.44 | 41 | 21 | 13 | 39 | 38.04 | 96 | 88
3:30 | 1754 | 270.1 | 50.1 | 77.8 | 95.1 | 70 | 51 | 169 | 95 | 204.1 | 208.6 | 43 | 11.3 | 30 | 0.052 | 104 | 30.2 | 15.36 | 468.9 | 209.8 | 209.3 | 98 | 32.4 | 0.748 |  |  | 98.6 | 730.9 | 1.123 | -8 | 55.29 | 97 | 30 | 1.011 | 182.75 | 205 | 7920 | 209.18 | 54.24 | -46.94 | 16.75 | 43.81 | 41.06 | 45.33 | 41 | 21 | 13 | 39 | 38.04 | 93 | 84
3:30 | 1756 | 270.7 | 50 | 77.8 | 95.1 | 70 | 51 | 169.1 | 95 | 204.4 | 208.4 | 43 | 11.3 | 30 | 0.053 | 104 | 30.2 | 15.395 | 468.7 | 209.6 | 209.1 | 98 | 32.4 | 0.749 |  |  | 98.6 | 731 | 1.113 | -8 | 55.29 | 97 | 30 | 0.999 | 183.53 | 203 | 9820 | 206.58 | 53.67 | -47.25 | 17.12 | 43.84 | 41.18 | 45.33 | 41 | 21 | 13 | 39 | 37.65 | 91 | 86
3:30 | 1753 | 271.2 | 49.7 | 77.8 | 95 | 70 | 51 | 169.3 | 95 | 204.5 | 208.3 | 43 | 11.3 | 30 | 0.049 | 104 | 30.2 | 15.525 | 467.3 | 209.5 | 209.1 | 98 | 32.4 | 0.75 |  |  | 98.6 | 730.9 | 1.119 | -8 | 57.25 | 97 | 30 | 0.997 | 183.14 | 212 | 8680 | 208.51 | 54.27 | -47.06 | 16.94 | 43.88 | 41.24 | 45.33 | 41 | 21 | 13 | 39 | 37.65 | 91 | 78
3:30 | 1747 | 268.7 | 48.7 | 77.8 | 95 | 70 | 51 | 169.1 | 95 | 204.1 | 208.3 | 43 | 11.3 | 30 | 0.052 | 104 | 30.1 | 15.51 | 468.6 | 209.5 | 209 | 98 | 32.4 | 0.747 |  |  | 98.6 | 730.7 | 1.131 | -8 | 57.65 | 97 | 30 | 1.004 | 183.14 | 204 | 8410 | 206.58 | 54.27 | -47 | 16.94 | 43.91 | 41.09 | 45.44 | 41 | 21 | 13 | 39 | 37.65 | 93 | 81
3:30 | 1749 | 266.6 | 49.1 | 77.8 | 95 | 70 | 51 | 168.6 | 95 | 203.6 | 208.5 | 43 | 11.3 | 30 | 0.057 | 103.9 | 30.1 | 15.432 | 467.9 | 209.6 | 209.1 | 98 | 32.4 | 0.744 |  |  | 98.6 | 730.7 | 1.124 | -8 | 61.18 | 97 | 30 | 1.009 | 183.14 | 215 | 9210 | 208.19 | 55.07 | -47.06 | 17.06 | 43.93 | 41.14 | 45.44 | 41 | 21 | 13 | 39 | 38.04 | 94 | 81
3:30 | 1749 | 267.4 | 49.1 | 77.8 | 95 | 70 | 51 | 168.7 | 95 | 203.7 | 208.7 | 43 | 11.3 | 30 | 0.055 | 104 | 30.1 | 15.346 | 467.5 | 209.9 | 209.4 | 98 | 32.4 | 0.748 |  |  | 98.6 | 730.8 | 1.13 | -8 | 55.69 | 97 | 30 | 0.998 | 183.53 | 213 | 8700 | 211.11 | 54.2 | -46.94 | 16.94 | 43.83 | 41.15 | 45.33 | 41 | 21 | 13 | 39 | 37.65 | 93 | 85
3:30 | 1749 | 268 | 48.3 | 77.8 | 95 | 70 | 51 | 168.8 | 95 | 203.8 | 208.6 | 43 | 11.3 | 30 | 0.053 | 104 | 30.2 | 15.338 | 468.1 | 210 | 209.5 | 98 | 32.4 | 0.749 |  |  | 98.6 | 730.9 | 1.128 | -8 | 56.47 | 97 | 30 | 1.015 | 182.75 | 204 | 9210 | 206.9 | 54.47 | -47.12 | 16.81 | 43.43 | 41.15 | 45.33 | 41 | 21 | 13 | 39 | 38.04 | 94 | 82
3:30 | 1748 | 267.8 | 48 | 77.8 | 95 | 70 | 51 | 168.9 | 95 | 203.9 | 208.7 | 43 | 11.3 | 30 | 0.05 | 104 | 30.2 | 15.377 | 468.1 | 210 | 209.5 | 98 | 32.4 | 0.749 |  |  | 98.6 | 731 | 1.132 | -8 | 58.04 | 97 | 30 | 1.003 | 181.96 | 212 | 8260 | 208.51 | 53.52 | -46.81 | 17.06 | 43.72 | 41.09 | 45.33 | 41 | 21 | 13 | 39 | 38.04 | 91 | 83
3:30 | 1754 | 270 | 49.9 | 77.8 | 95 | 70 | 51 | 169.1 | 95 | 204.2 | 208.7 | 43 | 11.3 | 30 | 0.047 | 104 | 30.2 | 15.427 | 468 | 210.2 | 209.7 | 98 | 32.4 | 0.751 |  |  | 98.6 | 731.1 | 1.122 | -8 | 55.29 | 97 | 30 | 0.991 | 183.92 | 214 | 8600 | 209.5 | 53.65 | -47 | 16.81 | 43.73 | 41.23 | 45.33 | 41 | 21 | 13 | 39 | 38.04 | 90 | 84
3:30 | 1754 | 271.2 | 50 | 77.8 | 95 | 70 | 51 | 169.4 | 95 | 204.6 | 208.5 | 43 | 11.3 | 30 | 0.045 | 104 | 30.1 | 15.534 | 468.6 | 210 | 209.5 | 98 | 32.4 | 0.753 |  |  | 98.6 | 731.1 | 1.119 | -8 | 49.8 | 97 | 30 | 0.987 | 183.14 | 204 | 8290 | 206.58 | 53.76 | -46.81 | 17.12 | 43.87 | 41.08 | 45.44 | 41 | 21 | 13 | 39 | 37.65 | 97 | 83
3:30 | 1751 | 270 | 49.2 | 77.8 | 95 | 70 | 51 | 169.2 | 95 | 204.3 | 208.2 | 43.1 | 11.3 | 30 | 0.05 | 104 | 30.1 | 15.447 | 467.9 | 209.6 | 209.1 | 98 | 32.4 | 0.75 |  |  | 98.6 | 731 | 1.116 | -8 | 57.65 | 97 | 30 | 1.013 | 180.78 | 211 | 8260 | 206.9 | 55.22 | -47.06 | 17.12 | 43.83 | 41.16 | 45.44 | 41 | 21 | 13 | 39 | 38.04 | 95 | 83
3:30 | 1753 | 270.8 | 49.1 | 77.8 | 95 | 70 | 51 | 169.3 | 95 | 204.4 | 208.4 | 43.1 | 11.3 | 30 | 0.051 | 104 | 30.1 | 15.388 | 469.2 | 209.7 | 209.2 | 98 | 32.4 | 0.75 |  |  | 98.6 | 730.8 | 1.127 | -8 | 56.08 | 97 | 30 | 0.992 | 183.53 | 203 | 8730 | 206.26 | 54.84 | -46.94 | 16.81 | 43.81 | 41.15 | 45.44 | 41 | 21 | 13 | 39 | 37.65 | 91 | 82
3:30 | 1755 | 270.5 | 50.2 | 77.8 | 95.1 | 70 | 51 | 169.1 | 95 | 204.1 | 208.3 | 43 | 11.3 | 30 | 0.054 | 104 | 30.1 | 15.484 | 469.9 | 209.5 | 209 | 98 | 32.4 | 0.751 |  |  | 98.6 | 730.7 | 1.128 | -8 | 57.25 | 97 | 30 | 0.993 | 183.14 | 204 | 8430 | 208.19 | 53.59 | -47.06 | 16.94 | 43.73 | 41.28 | 45.44 | 41 | 21 | 13 | 39 | 37.65 | 94 | 83
3:30 | 1745 | 267 | 48.4 | 77.8 | 95.1 | 70 | 51 | 168.8 | 95 | 203.7 | 208.5 | 43 | 11.3 | 30 | 0.058 | 104 | 30.1 | 15.468 | 470.6 | 209.6 | 209.1 | 98 | 32.4 | 0.749 |  |  | 98.6 | 730.6 | 1.127 | -8 | 59.61 | 97 | 30 | 1.002 | 183.53 | 215 | 8990 | 208.19 | 54.78 | -46.94 | 17.06 | 43.72 | 41.25 | 45.33 | 41 | 21 | 13 | 39 | 38.04 | 96 | 82
3:30 | 1751 | 267.9 | 49.4 | 77.8 | 95.1 | 70 | 51 | 168.7 | 95 | 203.7 | 208.5 | 43 | 11.3 | 30 | 0.058 | 104 | 30.1 | 15.331 | 470.4 | 209.7 | 209.2 | 98 | 32.4 | 0.75 |  |  | 98.6 | 730.7 | 1.12 | -8 | 55.69 | 97 | 30 | 1.017 | 181.57 | 203 | 9850 | 207.89 | 53.82 | -47 | 17.12 | 43.91 | 41.17 | 45.33 | 41 | 21 | 13 | 39 | 38.04 | 92 | 82
3:30 | 1748 | 269.7 | 48.9 | 77.8 | 95.1 | 70 | 51 | 169.2 | 95 | 204.3 | 208.6 | 43 | 11.3 | 30 | 0.056 | 104 | 30.1 | 15.318 | 469.3 | 209.8 | 209.3 | 98 | 32.4 | 0.751 |  |  | 98.6 | 730.7 | 1.127 | -8 | 60.39 | 97 | 30 | 0.991 | 183.92 | 203 | 8900 | 208.83 | 54.88 | -46.94 | 16.94 | 44.02 | 41.29 | 45.33 | 41 | 21 | 13 | 39 | 37.65 | 92 | 84
3:30 | 1745 | 265.4 | 48.3 | 77.8 | 95.1 | 70 | 51 | 168.8 | 95 | 203.6 | 208.6 | 43 | 11.3 | 30 | 0.06 | 103.9 | 30.1 | 15.437 | 469.2 | 209.7 | 209.2 | 98 | 32.4 | 0.749 |  |  | 98.6 | 730.7 | 1.122 | -8 | 59.22 | 97 | 30 | 1.009 | 181.57 | 213 | 8380 | 208.19 | 54.5 | -47.19 | 17.06 | 43.72 | 41.29 | 45.33 | 41 | 21 | 13 | 39 | 38.04 | 95 | 84
3:30 | 1755 | 268.8 | 50.3 | 77.8 | 95 | 70 | 51 | 168.9 | 95 | 203.9 | 208.6 | 43 | 11.3 | 30 | 0.055 | 104 | 30.1 | 15.368 | 468.2 | 209.8 | 209.3 | 98 | 32.4 | 0.749 |  |  | 98.6 | 730.8 | 1.125 | -8 | 53.73 | 97 | 30 | 0.987 | 183.14 | 203 | 8850 | 206.26 | 54.14 | -46.81 | 17.19 | 43.93 | 41.05 | 45.23 | 41 | 21 | 13 | 39 | 37.65 | 93 | 84
3:30 | 1752 | 269.9 | 49.5 | 77.8 | 95 | 70 | 51 | 169 | 95 | 204 | 208.1 | 43 | 11.3 | 30 | 0.055 | 104 | 30.1 | 15.415 | 468 | 209.4 | 208.9 | 98 | 32.4 | 0.749 |  |  | 98.6 | 730.8 | 1.125 | -8 | 54.9 | 97 | 30 | 1.008 | 182.35 | 213 | 8410 | 209.82 | 54.88 | -47.06 | 17 | 43.56 | 41.23 | 45.33 | 41 | 21 | 13 | 39 | 37.65 | 93 | 79
3:30 | 1749 | 268.5 | 48.9 | 77.8 | 95 | 70 | 51 | 168.9 | 95 | 204 | 208.3 | 43 | 11.3 | 30 | 0.059 | 103.9 | 30.2 | 15.395 | 468.5 | 209.4 | 209 | 98 | 32.4 | 0.748 |  |  | 98.6 | 730.7 | 1.123 | -8 | 57.65 | 97 | 30 | 0.993 | 183.14 | 203 | 8240 | 207.89 | 54.4 | -46.94 | 17 | 43.95 | 41.24 | 45.33 | 41 | 21 | 13 | 39 | 37.65 | 92 | 87
3:30 | 1748 | 267.8 | 48.7 | 77.8 | 95 | 70 | 51 | 168.8 | 95 | 203.9 | 208.7 | 43 | 11.4 | 30 | 0.055 | 103.9 | 30.2 | 15.355 | 468.8 | 209.8 | 209.4 | 98 | 32.4 | 0.746 |  |  | 98.6 | 730.7 | 1.131 | -8 | 58.82 | 97 | 30 | 1.008 | 183.53 | 212 | 8800 | 208.83 | 54.92 | -46.94 | 17 | 43.79 | 41.2 | 45.33 | 41 | 21 | 13 | 39 | 38.04 | 90 | 80

## Iteration #D Raw Data
Time (hh:mm:ss) | Engine Speed (rpm) | Engine Load (Nm) | Power (kW) | Coolant In Temp (Deg C) | Coolant Out Temp (Deg C) | Coolant Out Pressure (kPa) | Coolant Flow (lpm) | Oil Head Pressure (kPa) | Oil Gallery Temp (Deg C) | Oil Gallery Pressure (kPa) | Intake Manifold Pressure (at the throttle body) (kPaA) | Air Charge Temp (Deg C) | Inlet Air Humidity (g/kg) | Inlet Air Temp (Deg C) | Inlet Air Pressure (kPa) | Exhaust Back Pressure (kPaA) | Fuel Temp (Deg C) | Fuel Flow (kg/hr) | Fuel Pressure (kPa) | Pre-Intercooler Air Pressure (kPaA) | Air Charge Pressure (kPaA) | Barometric Pressure (kPaA) | Atmospheric Temp (Deg C) | Crankcase Pressure (kPa) | Blowby Flow (l/min) | Oil Sump Temp (Deg C) | Oil Filter In Temp (Deg C) | Exhaust Temp (Deg C) | Lambda (Stand exhaust sensor) | Ignition Timing Advance for #1 Cylinder CAN (Deg) | Absolute Throttle Position CAN (%) | Engine Coolant Temperature CAN (Deg C) | Intake Air Temperature CAN (Deg C) | Equivalence Ratio (Lambda) CAN (N/A) | Absolute Load Value CAN (%) | Intake Manifold Absolute Pressure CAN (kPa) | Fuel Rail Pressure CAN (kPa) | Boost Absolute Pressure - Raw Value CAN (kPa) | Turbocharger/Supercharger Wastegate Solenoid A Duty Cycle CAN (%) | Actual Intake (A) Camshaft Position Bank 1 CAN (Deg) | Actual Exhaust (B) Camshaft Position Bank 1 CAN (Deg) | Intake (A) Camshaft Position Actuator Duty Cycle Bank 1 CAN (%) | Exhaust (B) Camshaft Position Actuator Duty Cycle Bank 1 CAN %) | Charge Air Cooler Temperature Bank 1 Sensor 1 - Raw CAN (Deg C) | Cylinder 1 Knock/Combustion Performance Counter CAN (N/A) | Cylinder 2 Knock/Combustion Performance Counter CAN (N/A) | Cylinder 3 Knock/Combustion Performance Counter CAN (N/A) | Cylinder 4 Knock/Combustion Performance Counter CAN (N/A) | Accelerator Pedal Position D CAN (%) | Knock LVL 1 | Knock LVL2
0:00 | 1754 | 267.9 | 49.3 | 77.8 | 95 | 70 | 49.3 | 178.1 | 95.2 | 214.4 | 207 | 43.2 | 11.9 | 30 | 0.044 | 104.1 | 30 | 15.289 | 467.5 | 208.2 | 207.8 | 97.7 | 33.1 | 0.244 |  |  | 98.3 | 726.3 | 1.119 | -8 | 58.82 | 97 | 30 | 0.977 | 181.57 | 211 | 8700 | 206.9 | 56.55 | -47.12 | 17.06 | 43.73 | 41.13 | 45.55 | 41 | 22 | 13 | 39 | 37.25 | 91 | 84
0:00 | 1755 | 269.9 | 49.5 | 77.8 | 95 | 70 | 49.3 | 178.2 | 95.2 | 214.6 | 206.9 | 43.1 | 11.9 | 30 | 0.036 | 104.1 | 30 | 15.308 | 468.3 | 208.5 | 208 | 97.7 | 33.1 | 0.243 |  |  | 98.3 | 726.2 | 1.123 | -8 | 54.51 | 97 | 30 | 1.002 | 181.18 | 209 | 9090 | 207.89 | 55.7 | -47.12 | 16.88 | 44.06 | 41.08 | 45.44 | 41 | 22 | 13 | 39 | 37.25 | 89 | 88
0:00 | 1752 | 268.2 | 49.6 | 77.8 | 95 | 70 | 49.3 | 177.7 | 95.1 | 213.9 | 206.4 | 43.2 | 11.9 | 30 | 0.041 | 104.1 | 30 | 15.369 | 470.8 | 208.2 | 207.7 | 97.7 | 33.1 | 0.243 |  |  | 98.3 | 726 | 1.129 | -8 | 48.63 | 97 | 30 | 0.998 | 181.18 | 202 | 8950 | 207.57 | 55.76 | -46.94 | 16.81 | 43.96 | 41.18 | 45.55 | 41 | 22 | 13 | 39 | 37.25 | 86 | 87
0:00 | 1752 | 268.5 | 49 | 77.8 | 95 | 70 | 49.3 | 177.4 | 95.1 | 213.5 | 206.5 | 43.2 | 11.9 | 30 | 0.044 | 104 | 4 | 15.352 | 471 | 207.9 | 207.5 | 97.7 | 33.1 | 0.245 |  |  | 98.3 | 725.9 | 1.125 | -8 | 54.51 | 97 | 30 | 0.988 | 180.39 | 213 | 9090 | 206.58 | 54.37 | -46.94 | 17 | 44.05 | 41.27 | 45.55 | 41 | 22 | 13 | 39 | 37.25 | 89 | 86
0:00 | 1746 | 266.7 | 48.2 | 77.8 | 95 | 70 | 49.3 | 177.6 | 95.1 | 213.8 | 206.5 | 43.2 | 11.9 | 30 | 0.051 | 104 | 30 | 15.322 | 471 | 207.8 | 207.3 | 97.7 | 33.1 | 0.243 |  |  | 98.3 | 725.8 | 1.128 | -8 | 56.47 | 97 | 30 | 0.99 | 180.78 | 210 | 8820 | 206.26 | 55 | -47 | 16.94 | 43.99 | 41.27 | 45.55 | 41 | 22 | 13 | 39 | 37.25 | 90 | 84
0:00 | 1751 | 265.6 | 49 | 77.8 | 95 | 70 | 49.3 | 177.8 | 95 | 214 | 206.5 | 43.1 | 11.9 | 30 | 0.056 | 104 | 30 | 15.211 | 469.8 | 207.7 | 207.2 | 97.7 | 33.1 | 0.242 |  |  | 98.3 | 725.8 | 1.126 | -8 | 57.65 | 97 | 30 | 1.022 | 180.39 | 211 | 8510 | 204.65 | 55.29 | -46.75 | 16.75 | 43.98 | 41.28 | 45.44 | 41 | 22 | 13 | 39 | 37.25 | 85 | 80
0:00 | 1747 | 265.8 | 48.5 | 77.8 | 95 | 70 | 49.3 | 178 | 95 | 214.2 | 206.6 | 43.1 | 11.9 | 30 | 0.053 | 104 | 30 | 15.147 | 470 | 207.7 | 207.2 | 97.8 | 33.1 | 0.242 |  |  | 98.3 | 725.8 | 1.13 | -8 | 59.61 | 97 | 30 | 0.994 | 180.39 | 201 | 8630 | 204.33 | 55.57 | -47.12 | 16.94 | 43.97 | 41.32 | 45.33 | 41 | 22 | 13 | 39 | 37.25 | 89 | 82
0:00 | 1749 | 266 | 48.5 | 77.8 | 95 | 70 | 49.3 | 178 | 95 | 214.2 | 206.6 | 43.1 | 11.9 | 30 | 0.05 | 104 | 30 | 15.149 | 470.6 | 207.9 | 207.4 | 97.8 | 33.1 | 0.244 |  |  | 98.3 | 725.9 | 1.13 | -8 | 57.25 | 97 | 30 | 0.998 | 181.57 | 212 | 8530 | 206.26 | 55.47 | -46.88 | 16.81 | 43.98 | 41.32 | 45.33 | 41 | 22 | 13 | 39 | 37.25 | 88 | 82
0:00 | 1752 | 267.7 | 49.3 | 77.8 | 95 | 70 | 49.3 | 177.9 | 95 | 214.1 | 206.4 | 43.1 | 11.9 | 30 | 0.046 | 104 | 30 | 15.144 | 469.7 | 207.8 | 207.4 | 97.8 | 33.1 | 0.247 |  |  | 98.3 | 726 | 1.124 | -8 | 52.55 | 97 | 30 | 1.018 | 181.57 | 203 | 8380 | 207.89 | 55.48 | -46.69 | 16.75 | 44.13 | 41.45 | 45.33 | 41 | 22 | 13 | 39 | 37.25 | 88 | 78
0:00 | 1748 | 267.8 | 48.3 | 77.8 | 95 | 70 | 49.3 | 177.6 | 95 | 213.6 | 206.5 | 43.1 | 11.9 | 30 | 0.041 | 104.1 | 30 | 15.193 | 469.2 | 208 | 207.5 | 97.8 | 33.1 | 0.246 |  |  | 98.3 | 726 | 1.129 | -8 | 56.08 | 97 | 30 | 0.998 | 181.18 | 202 | 8850 | 207.57 | 55.07 | -46.81 | 17.31 | 44.21 | 41.27 | 45.33 | 41 | 22 | 13 | 39 | 37.25 | 91 | 79
0:00 | 1749 | 266.5 | 49.2 | 77.8 | 95 | 70 | 49.3 | 177.2 | 95 | 213.2 | 206.5 | 43.1 | 11.9 | 30 | 0.044 | 104.1 | 30 | 15.236 | 468.8 | 208 | 207.5 | 97.8 | 33.1 | 0.247 |  |  | 98.3 | 726.1 | 1.131 | -8 | 52.55 | 97 | 30 | 0.998 | 181.57 | 212 | 8700 | 206.58 | 54.48 | -46.88 | 16.94 | 44.11 | 41.37 | 45.44 | 41 | 22 | 13 | 39 | 37.25 | 90 | 83
0:00 | 1750 | 266.2 | 49.1 | 77.8 | 95 | 70 | 49.3 | 177 | 95 | 213.1 | 206.5 | 43.1 | 11.9 | 30 | 0.046 | 104 | 30 | 15.149 | 465.1 | 207.8 | 207.4 | 97.8 | 33.1 | 0.245 |  |  | 98.3 | 726.2 | 1.13 | -8 | 57.65 | 97 | 30 | 1.005 | 179.61 | 202 | 8260 | 207.24 | 54.41 | -47.19 | 16.94 | 44.08 | 41.29 | 45.44 | 41 | 22 | 13 | 39 | 37.25 | 88 | 81
0:00 | 1745 | 263.8 | 48.3 | 77.8 | 95 | 70 | 49.3 | 177.2 | 95 | 213.4 | 206.6 | 43 | 11.9 | 30 | 0.054 | 104 | 30 | 15.123 | 463.7 | 207.8 | 207.3 | 97.8 | 33.1 | 0.244 |  |  | 98.3 | 726.3 | 1.121 | -8 | 59.22 | 97 | 30 | 0.999 | 181.57 | 213 | 9090 | 207.89 | 55.14 | -46.75 | 16.94 | 43.97 | 41.33 | 45.33 | 41 | 22 | 13 | 39 | 37.25 | 87 | 80
0:00 | 1750 | 264.6 | 49.2 | 77.8 | 95 | 70 | 49.3 | 177.7 | 95 | 213.9 | 206.8 | 43 | 11.9 | 30 | 0.052 | 104 | 30 | 15.15 | 463.8 | 207.9 | 207.4 | 97.8 | 33.1 | 0.245 |  |  | 98.3 | 726.4 | 1.113 | -8 | 59.61 | 97 | 30 | 1.003 | 181.57 | 203 | 8770 | 204.97 | 56.2 | -47 | 17 | 44.02 | 41.3 | 45.23 | 41 | 22 | 13 | 39 | 37.25 | 89 | 83
0:00 | 1758 | 268.5 | 49.8 | 77.8 | 95 | 70 | 49.3 | 177.9 | 95 | 214.2 | 206.9 | 43 | 11.9 | 30.1 | 0.037 | 104.1 | 30 | 15.176 | 462.4 | 208.4 | 208 | 97.8 | 33.1 | 0.248 |  |  | 98.3 | 726.5 | 1.116 | -8 | 52.16 | 97 | 30 | 1.028 | 174.9 | 210 | 8850 | 209.18 | 53.53 | -47 | 17.06 | 43.7 | 41.11 | 45.23 | 41 | 22 | 13 | 39 | 37.25 | 87 | 79
0:00 | 1745 | 267.6 | 47.6 | 77.8 | 95.1 | 70 | 49.3 | 177.7 | 95 | 213.8 | 206.4 | 43 | 11.9 | 30.1 | 0.031 | 104.1 | 30 | 15.264 | 463.8 | 208.5 | 208.1 | 97.8 | 33.1 | 0.247 |  |  | 98.3 | 726.5 | 1.142 | -8 | 45.49 | 97 | 30 | 0.998 | 180.39 | 207 | 8920 | 206.9 | 54.34 | -46.88 | 17 | 44.12 | 41.31 | 45.33 | 41 | 22 | 13 | 39 | 37.25 | 88 | 80
0:00 | 1750 | 265.9 | 48.9 | 77.8 | 95.1 | 70 | 49.3 | 177.3 | 95 | 213.3 | 206.6 | 43 | 11.9 | 30.1 | 0.043 | 104.1 | 30 | 15.309 | 463.4 | 208.1 | 207.6 | 97.8 | 33.1 | 0.244 |  |  | 98.3 | 726.4 | 1.122 | -8 | 58.04 | 97 | 30 | 0.989 | 181.18 | 213 | 8600 | 206.58 | 55.7 | -47.19 | 16.94 | 43.73 | 41.23 | 45.44 | 41 | 22 | 13 | 39 | 37.25 | 91 | 88
0:00 | 1751 | 266.3 | 49.4 | 77.8 | 95 | 70 | 49.3 | 177 | 95 | 212.9 | 206.8 | 43 | 11.9 | 30.1 | 0.043 | 104 | 30 | 15.287 | 463.7 | 208.2 | 207.7 | 97.8 | 33.1 | 0.245 |  |  | 98.3 | 726.4 | 1.124 | -8 | 58.82 | 97 | 30 | 0.994 | 181.57 | 202 | 8310 | 207.24 | 55.61 | -46.81 | 16.81 | 43.98 | 41.13 | 45.33 | 41 | 22 | 13 | 39 | 37.25 | 90 | 87
0:00 | 1759 | 270.7 | 49.9 | 77.8 | 95 | 70 | 49.3 | 177.1 | 95 | 213.3 | 206.5 | 43 | 11.9 | 30.1 | 0.032 | 104.1 | 30 | 15.254 | 463.5 | 208.2 | 207.8 | 97.8 | 33.2 | 0.25 |  |  | 98.3 | 726.4 | 1.131 | -8 | 49.02 | 97 | 30 | 0.998 | 180 | 202 | 8160 | 207.57 | 54.83 | -46.88 | 16.94 | 43.99 | 41.05 | 45.33 | 41 | 22 | 13 | 39 | 37.25 | 91 | 83
0:00 | 1746 | 266.7 | 48.7 | 77.8 | 95 | 70 | 49.3 | 177.5 | 95 | 213.6 | 206.3 | 43 | 11.9 | 30.1 | 0.041 | 104 | 30 | 15.241 | 466.4 | 208.1 | 207.6 | 97.8 | 33.2 | 0.247 |  |  | 98.3 | 726.3 | 1.126 | -8 | 49.41 | 97 | 30 | 1.005 | 180.78 | 202 | 8380 | 206.26 | 54.74 | -47.12 | 16.88 | 44.09 | 41.24 | 45.44 | 41 | 22 | 13 | 39 | 37.25 | 91 | 82
0:00 | 1753 | 267.4 | 49.6 | 77.9 | 95 | 70 | 49.3 | 177.9 | 95 | 214.2 | 206.7 | 43.1 | 11.9 | 30.1 | 0.046 | 104 | 30 | 15.22 | 467.9 | 208 | 207.5 | 97.8 | 33.2 | 0.247 |  |  | 98.3 | 726.2 | 1.122 | -8 | 57.25 | 97 | 30 | 0.993 | 181.57 | 202 | 8090 | 204.97 | 54.64 | -47 | 17.12 | 44.06 | 41.29 | 45.55 | 41 | 22 | 13 | 39 | 37.25 | 88 | 83
0:00 | 1754 | 268.5 | 49.7 | 77.9 | 95 | 70 | 49.3 | 178.1 | 95 | 214.4 | 206.6 | 43.1 | 11.9 | 30.1 | 0.039 | 104 | 30 | 15.223 | 467.1 | 208.2 | 207.8 | 97.8 | 33.2 | 0.251 |  |  | 98.3 | 726.2 | 1.122 | -8 | 48.63 | 97 | 30 | 1.008 | 181.57 | 211 | 8800 | 206.58 | 55.01 | -47.31 | 17.06 | 43.6 | 41.21 | 45.44 | 41 | 22 | 13 | 39 | 37.25 | 89 | 83
0:00 | 1750 | 268.2 | 48.9 | 77.9 | 95 | 70 | 49.3 | 178.1 | 95 | 214.3 | 206.4 | 43.1 | 11.9 | 30.1 | 0.041 | 104 | 30 | 15.279 | 466.9 | 208 | 207.6 | 97.8 | 33.2 | 0.249 |  |  | 98.3 | 726.1 | 1.118 | -8 | 52.94 | 97 | 30 | 0.993 | 181.18 | 201 | 8210 | 207.57 | 55.07 | -46.88 | 17.06 | 43.73 | 41.24 | 45.44 | 41 | 22 | 13 | 39 | 37.25 | 87 | 85
0:00 | 1753 | 268 | 49.4 | 77.9 | 95.1 | 70 | 49.3 | 177.9 | 95 | 214.3 | 206.4 | 43.1 | 11.9 | 30.1 | 0.047 | 104 | 30 | 15.282 | 467.5 | 207.7 | 207.3 | 97.8 | 33.2 | 0.248 |  |  | 98.3 | 726 | 1.129 | -8 | 56.47 | 97 | 30 | 1.019 | 181.18 | 201 | 7920 | 206.26 | 55.37 | -46.94 | 16.81 | 44.04 | 41.28 | 45.55 | 41 | 22 | 13 | 39 | 37.25 | 85 | 83
0:00 | 1754 | 267.6 | 49.5 | 77.9 | 95.1 | 70 | 49.3 | 178 | 95 | 214.2 | 206.6 | 43.1 | 11.9 | 30.1 | 0.048 | 104 | 30 | 15.274 | 468.5 | 207.8 | 207.4 | 97.8 | 33.2 | 0.25 |  |  | 98.3 | 725.9 | 1.128 | -8 | 58.43 | 97 | 30 | 1.01 | 180.78 | 210 | 8460 | 206.9 | 54.66 | -46.81 | 16.94 | 44.1 | 41.25 | 45.44 | 41 | 22 | 13 | 39 | 37.25 | 86 | 85
0:00 | 1750 | 269.5 | 48.7 | 77.9 | 95 | 70 | 49.3 | 178 | 95 | 214.3 | 206.5 | 43 | 11.9 | 30.1 | 0.042 | 104 | 30 | 15.256 | 469 | 208 | 207.5 | 97.8 | 33.2 | 0.251 |  |  | 98.3 | 725.9 | 1.125 | -8 | 54.12 | 97 | 30 | 0.998 | 180.39 | 211 | 8160 | 206.58 | 54.31 | -46.88 | 16.94 | 44.07 | 41.2 | 45.33 | 41 | 22 | 13 | 39 | 37.25 | 89 | 84
0:00 | 1752 | 268.3 | 48.9 | 77.9 | 95 | 70 | 49.3 | 178 | 95 | 214.2 | 206.5 | 43 | 11.9 | 30.1 | 0.046 | 104.1 | 30 | 15.252 | 468.2 | 207.8 | 207.3 | 97.8 | 33.2 | 0.25 |  |  | 98.3 | 725.8 | 1.122 | -8 | 57.65 | 97 | 30 | 0.995 | 180.78 | 210 | 8650 | 205.64 | 55.62 | -47 | 16.94 | 43.99 | 41.18 | 45.33 | 41 | 22 | 13 | 39 | 37.25 | 92 | 80
0:00 | 1753 | 268.2 | 49.3 | 77.9 | 95 | 70 | 49.3 | 177.8 | 95 | 214 | 206.7 | 43 | 11.9 | 30.1 | 0.04 | 104 | 30 | 15.262 | 468.6 | 208.2 | 207.7 | 97.8 | 33.2 | 0.252 |  |  | 98.3 | 725.8 | 1.128 | -8 | 54.9 | 97 | 30 | 0.993 | 177.25 | 202 | 9090 | 206.58 | 53.77 | -46.88 | 17.12 | 44.17 | 41.26 | 45.33 | 41 | 22 | 13 | 39 | 37.25 | 90 | 84
0:00 | 1746 | 266.5 | 48.2 | 77.9 | 95 | 70 | 49.3 | 177.6 | 95 | 213.6 | 206.5 | 43.1 | 11.9 | 30.1 | 0.041 | 104 | 30 | 15.258 | 466.2 | 208.2 | 207.7 | 97.8 | 33.2 | 0.253 |  |  | 98.3 | 725.8 | 1.125 | -8 | 52.55 | 97 | 30 | 1.007 | 181.18 | 209 | 8770 | 207.89 | 54.31 | -46.81 | 16.88 | 44.03 | 41.2 | 45.44 | 41 | 22 | 13 | 39 | 37.25 | 91 | 83
0:00 | 1742 | 262.4 | 47.8 | 77.9 | 95 | 70 | 49.3 | 177.2 | 95 | 213.2 | 206.3 | 43.1 | 11.9 | 30.1 | 0.058 | 103.9 | 30 | 15.216 | 463.8 | 207.6 | 207.1 | 97.8 | 33.2 | 0.25 |  |  | 98.3 | 725.9 | 1.126 | -8 | 59.61 | 97 | 30 | 1.001 | 181.18 | 201 | 8920 | 205.31 | 55.91 | -46.75 | 16.69 | 44.06 | 41.29 | 45.44 | 41 | 22 | 13 | 39 | 37.25 | 89 | 83
0:01 | 1746 | 263.1 | 48.5 | 77.9 | 95 | 70 | 49.3 | 177.3 | 95 | 213.3 | 206.3 | 43 | 11.9 | 30.1 | 0.064 | 103.8 | 30 | 15.1 | 464.1 | 207.4 | 206.9 | 97.8 | 33.2 | 0.25 |  |  | 98.3 | 726 | 1.125 | -8 | 58.43 | 97 | 30 | 1.014 | 180.39 | 213 | 8310 | 207.57 | 56.27 | -46.69 | 16.69 | 44.13 | 41.29 | 45.33 | 41 | 22 | 13 | 39 | 37.25 | 86 | 85
0:01 | 1751 | 265.1 | 48.8 | 77.9 | 95.1 | 70 | 49.3 | 177.4 | 95 | 213.6 | 206.5 | 43 | 11.9 | 30.1 | 0.059 | 103.9 | 30 | 15.058 | 463.5 | 207.6 | 207.1 | 97.8 | 33.2 | 0.249 |  |  | 98.3 | 726.1 | 1.12 | -8 | 59.61 | 97 | 30 | 1.003 | 180.78 | 200 | 9260 | 205.31 | 55.28 | -47.06 | 16.88 | 43.8 | 41.32 | 45.33 | 41 | 22 | 13 | 39 | 37.25 | 88 | 80
0:01 | 1751 | 266.6 | 49.2 | 77.9 | 95.1 | 70 | 49.3 | 177.3 | 95 | 213.3 | 206.4 | 43 | 11.9 | 30.1 | 0.056 | 103.9 | 30 | 15.094 | 463.7 | 207.6 | 207.1 | 97.8 | 33.2 | 0.253 |  |  | 98.3 | 726.1 | 1.124 | -8 | 57.25 | 97 | 30 | 0.991 | 181.18 | 210 | 9140 | 206.26 | 55.83 | -46.62 | 16.88 | 44.04 | 41.24 | 45.12 | 41 | 22 | 13 | 39 | 37.25 | 90 | 81
0:01 | 1754 | 267.9 | 49.4 | 77.9 | 95.1 | 70 | 49.3 | 177.2 | 95 | 213.3 | 206.4 | 42.9 | 11.9 | 30.1 | 0.046 | 103.9 | 30 | 15.162 | 464.1 | 207.7 | 207.3 | 97.8 | 33.2 | 0.252 |  |  | 98.3 | 726 | 1.124 | -8 | 51.76 | 97 | 30 | 0.992 | 181.57 | 201 | 9020 | 204.97 | 54.43 | -46.94 | 16.88 | 44 | 41.35 | 45.23 | 41 | 22 | 13 | 39 | 37.25 | 93 | 83
0:01 | 1749 | 267 | 49 | 77.9 | 95.1 | 70 | 49.3 | 177.1 | 95 | 213.1 | 206.3 | 43 | 11.9 | 30.1 | 0.038 | 103.9 | 30 | 15.199 | 465.1 | 208.1 | 207.7 | 97.8 | 33.2 | 0.253 |  |  | 98.3 | 725.9 | 1.137 | -8 | 49.02 | 97 | 30 | 1.003 | 180.39 | 203 | 8160 | 206.26 | 54.89 | -47 | 17.31 | 44.2 | 41.22 | 45.23 | 41 | 22 | 13 | 39 | 37.25 | 90 | 81
0:01 | 1749 | 268 | 48.2 | 77.9 | 95.1 | 70 | 49.3 | 177 | 95 | 212.9 | 206.4 | 43 | 11.9 | 30.1 | 0.038 | 103.9 | 30 | 15.198 | 464.8 | 208 | 207.6 | 97.8 | 33.2 | 0.253 |  |  | 98.3 | 725.9 | 1.125 | -8 | 53.73 | 97 | 30 | 0.993 | 181.18 | 213 | 9360 | 206.58 | 54.54 | -47 | 16.88 | 44.14 | 41.31 | 45.33 | 41 | 22 | 13 | 39 | 37.25 | 88 | 82
0:01 | 1748 | 266.5 | 48.7 | 77.9 | 95.1 | 70 | 49.3 | 177.1 | 95 | 213.2 | 206.8 | 43 | 12 | 30.1 | 0.045 | 103.9 | 30 | 15.233 | 465.1 | 208.2 | 207.8 | 97.8 | 33.2 | 0.253 |  |  | 98.3 | 725.9 | 1.123 | -8 | 58.43 | 97 | 30 | 0.994 | 181.18 | 203 | 8850 | 207.57 | 56.26 | -47.06 | 17.12 | 44.06 | 41.15 | 45.33 | 41 | 22 | 13 | 39 | 37.65 | 87 | 83
0:01 | 1756 | 268 | 50.4 | 77.9 | 95 | 70 | 49.3 | 177 | 95 | 213 | 207 | 43 | 12 | 30.1 | 0.042 | 103.9 | 30 | 15.246 | 464.7 | 208.4 | 207.9 | 97.8 | 33.2 | 0.255 |  |  | 98.3 | 725.9 | 1.104 | -8 | 58.82 | 97 | 30 | 1.012 | 180 | 212 | 8070 | 207.89 | 58.16 | -47.06 | 17.06 | 44.06 | 41.15 | 45.33 | 41 | 22 | 13 | 39 | 37.25 | 90 | 87
0:01 | 1758 | 270.5 | 50.4 | 77.9 | 95.1 | 70 | 49.3 | 176.9 | 95 | 212.9 | 206.6 | 43.1 | 11.9 | 30.1 | 0.028 | 104 | 30 | 15.258 | 463.4 | 208.6 | 208.2 | 97.8 | 33.2 | 0.257 |  |  | 98.3 | 725.8 | 1.121 | -8 | 47.84 | 97 | 30 | 0.988 | 180.78 | 210 | 9190 | 206.58 | 53.76 | -47.12 | 17.06 | 43.67 | 41.11 | 45.33 | 41 | 22 | 13 | 39 | 37.25 | 89 | 82
0:01 | 1748 | 268.4 | 48.6 | 77.9 | 95.1 | 70 | 49.3 | 176.6 | 95 | 212.4 | 206.6 | 43.1 | 11.9 | 30.1 | 0.031 | 104 | 30 | 15.322 | 463.4 | 208.5 | 208.1 | 97.8 | 33.2 | 0.256 |  |  | 98.3 | 725.6 | 1.122 | -8 | 53.33 | 97 | 30 | 0.99 | 180.78 | 204 | 8770 | 206.9 | 54.3 | -47.12 | 17.12 | 43.62 | 41.08 | 45.55 | 41 | 22 | 13 | 39 | 37.25 | 88 | 81
0:01 | 1748 | 267.3 | 48.3 | 77.9 | 95.1 | 70 | 49.3 | 176.5 | 95 | 212.4 | 207.3 | 43.2 | 11.9 | 30.1 | 0.037 | 104 | 30 | 15.313 | 462.4 | 208.7 | 208.2 | 97.8 | 33.2 | 0.255 |  |  | 98.3 | 725.6 | 1.123 | -8 | 59.22 | 97 | 30 | 1.013 | 182.75 | 213 | 9560 | 209.5 | 54.54 | -47.06 | 17 | 43.86 | 41.14 | 45.55 | 41 | 22 | 13 | 39 | 37.25 | 86 | 83
0:01 | 1746 | 264.9 | 48.4 | 77.9 | 95.1 | 70 | 49.3 | 176.6 | 95 | 212.4 | 207.5 | 43.1 | 11.9 | 30.1 | 0.05 | 103.9 | 30 | 15.315 | 462.7 | 208.7 | 208.2 | 97.8 | 33.2 | 0.255 |  |  | 98.3 | 725.7 | 1.118 | -8 | 60 | 97 | 30 | 1.008 | 182.35 | 211 | 9020 | 204.97 | 54.39 | -47.19 | 16.81 | 43.68 | 41.04 | 45.55 | 41 | 22 | 13 | 39 | 37.25 | 89 | 83
0:01 | 1747 | 264.3 | 48.4 | 77.9 | 95.1 | 70 | 49.3 | 176.5 | 95 | 212.2 | 207.5 | 43.1 | 11.9 | 30.1 | 0.055 | 103.9 | 30 | 15.269 | 463.7 | 208.6 | 208.1 | 97.8 | 33.2 | 0.253 |  |  | 98.3 | 725.9 | 1.131 | -8 | 59.61 | 97 | 30 | 0.99 | 182.35 | 201 | 7870 | 207.57 | 54.37 | -46.94 | 17 | 44.02 | 41.09 | 45.33 | 41 | 22 | 13 | 39 | 37.25 | 88 | 83
0:01 | 1747 | 266.2 | 48.3 | 77.9 | 95.1 | 70 | 49.3 | 176.3 | 95 | 212 | 207.2 | 43 | 11.9 | 30.1 | 0.05 | 103.9 | 30 | 15.221 | 464.1 | 208.3 | 207.8 | 97.8 | 33.2 | 0.256 |  |  | 98.3 | 726 | 1.132 | -8 | 56.47 | 97 | 30 | 1.001 | 181.96 | 211 | 8850 | 206.58 | 54.97 | -47 | 16.75 | 43.94 | 41.12 | 45.23 | 41 | 22 | 13 | 39 | 37.25 | 90 | 83
0:01 | 1749 | 265.6 | 48.8 | 77.9 | 95.1 | 70 | 49.3 | 176.2 | 95 | 211.8 | 206.8 | 43 | 11.9 | 30.1 | 0.054 | 103.9 | 30 | 15.192 | 464.1 | 207.9 | 207.4 | 97.8 | 33.2 | 0.256 |  |  | 98.3 | 726.2 | 1.133 | -8 | 58.82 | 97 | 30 | 0.997 | 178.82 | 201 | 8290 | 204.65 | 54.53 | -47.06 | 16.88 | 44.12 | 41.26 | 45.23 | 41 | 22 | 13 | 39 | 37.65 | 92 | 79
0:01 | 1749 | 265.4 | 48.8 | 77.9 | 95.1 | 70 | 49.3 | 176.1 | 95 | 211.7 | 206.6 | 42.9 | 11.9 | 30.1 | 0.051 | 103.9 | 30.1 | 15.194 | 463.3 | 207.7 | 207.3 | 97.8 | 33.2 | 0.257 |  |  | 98.3 | 726.2 | 1.124 | -8 | 56.08 | 97 | 30 | 0.989 | 180.78 | 202 | 8260 | 204.65 | 55.51 | -47.06 | 17.06 | 44.08 | 41.35 | 45.12 | 41 | 22 | 13 | 39 | 37.25 | 83 | 80
0:01 | 1748 | 264.9 | 49.1 | 77.9 | 95.1 | 70 | 49.3 | 175.7 | 95 | 211.3 | 206.7 | 42.9 | 11.9 | 30.1 | 0.054 | 103.9 | 30.1 | 15.189 | 462.6 | 207.9 | 207.4 | 97.8 | 33.2 | 0.257 |  |  | 98.3 | 726.2 | 1.132 | -8 | 58.82 | 97 | 30 | 0.994 | 181.57 | 213 | 8240 | 206.26 | 55.66 | -46.94 | 16.75 | 44.17 | 41.33 | 45.12 | 41 | 22 | 13 | 39 | 37.25 | 90 | 82
0:01 | 1750 | 265.6 | 49.1 | 77.9 | 95.1 | 70 | 49.3 | 176.1 | 95 | 211.9 | 206.6 | 42.9 | 11.9 | 30.1 | 0.056 | 103.8 | 30.1 | 15.204 | 462.8 | 207.7 | 207.2 | 97.8 | 33.2 | 0.258 |  |  | 98.3 | 726.2 | 1.133 | -8 | 58.43 | 97 | 30 | 0.995 | 181.18 | 200 | 9410 | 205.96 | 54.67 | -47 | 16.81 | 44.01 | 41.29 | 45.12 | 41 | 22 | 13 | 39 | 37.25 | 87 | 81
0:01 | 1747 | 264.1 | 48.4 | 77.9 | 95.1 | 70 | 49.3 | 176.7 | 95 | 212.6 | 206.7 | 42.9 | 11.9 | 30.1 | 0.063 | 103.8 | 30 | 15.172 | 462.7 | 207.7 | 207.2 | 97.8 | 33.2 | 0.256 |  |  | 98.4 | 726.3 | 1.127 | -8 | 60.39 | 97 | 30 | 0.992 | 181.57 | 211 | 8330 | 204.97 | 55.69 | -46.69 | 16.62 | 44.06 | 41.26 | 45.12 | 41 | 22 | 13 | 39 | 37.25 | 92 | 87
0:01 | 1746 | 264.6 | 48.2 | 77.9 | 95.1 | 70 | 49.3 | 176.8 | 95 | 212.7 | 206.6 | 42.9 | 11.9 | 30.1 | 0.057 | 103.8 | 30.1 | 15.105 | 462.9 | 207.8 | 207.3 | 97.8 | 33.2 | 0.259 |  |  | 98.3 | 726.4 | 1.124 | -8 | 55.69 | 97 | 30 | 0.997 | 181.57 | 201 | 8630 | 204.65 | 56.45 | -46.81 | 16.69 | 44.08 | 41.39 | 45.12 | 41 | 22 | 13 | 39 | 37.25 | 88 | 88
0:01 | 1748 | 263.4 | 49 | 77.9 | 95.1 | 70 | 49.3 | 176.5 | 95 | 212.2 | 206.7 | 42.9 | 11.9 | 30.1 | 0.055 | 103.8 | 30.1 | 15.093 | 462.5 | 207.9 | 207.4 | 97.7 | 33.2 | 0.258 |  |  | 98.3 | 726.5 | 1.109 | -8 | 56.08 | 97 | 30 | 0.992 | 173.73 | 213 | 7900 | 206.9 | 55.7 | -46.75 | 16.94 | 44.12 | 41.25 | 45.12 | 41 | 22 | 13 | 39 | 37.65 | 91 | 84
0:01 | 1749 | 265.5 | 48.5 | 77.9 | 95.1 | 70 | 49.3 | 176.4 | 95 | 212.1 | 207 | 42.9 | 11.9 | 30.1 | 0.043 | 103.9 | 30.1 | 15.131 | 462.2 | 208.4 | 207.9 | 97.8 | 33.2 | 0.26 |  |  | 98.4 | 726.5 | 1.134 | -8 | 56.08 | 97 | 30 | 1.014 | 181.96 | 211 | 8820 | 206.9 | 54.15 | -46.94 | 17.06 | 43.75 | 41.41 | 45.12 | 41 | 22 | 13 | 39 | 37.25 | 87 | 82
0:01 | 1751 | 267.2 | 49.6 | 77.9 | 95.1 | 70 | 49.3 | 176.3 | 95 | 212 | 207.2 | 42.9 | 11.9 | 30.1 | 0.036 | 103.9 | 30 | 15.233 | 462.8 | 208.8 | 208.3 | 97.8 | 33.1 | 0.262 |  |  | 98.3 | 726.4 | 1.122 | -8 | 53.33 | 97 | 30 | 1.002 | 179.61 | 212 | 9090 | 206.9 | 54.8 | -46.94 | 17.38 | 44.28 | 41.28 | 45.23 | 41 | 22 | 13 | 39 | 37.25 | 88 | 86
0:01 | 1749 | 268.1 | 48.4 | 77.9 | 95 | 70 | 49.3 | 176.3 | 95 | 212.1 | 207.3 | 43 | 11.9 | 30.1 | 0.032 | 104 | 30 | 15.34 | 462.7 | 208.9 | 208.4 | 97.8 | 33.1 | 0.263 |  |  | 98.4 | 726.4 | 1.119 | -8 | 55.29 | 97 | 30 | 0.982 | 181.96 | 209 | 8750 | 209.18 | 55.15 | -47 | 17 | 44.08 | 41.14 | 45.33 | 41 | 22 | 13 | 39 | 37.25 | 94 | 88
0:01 | 1748 | 266.9 | 48.8 | 77.9 | 95 | 70 | 49.3 | 176.2 | 95.1 | 211.8 | 207.4 | 43 | 11.9 | 30.1 | 0.042 | 104 | 30.1 | 15.326 | 462.7 | 208.7 | 208.3 | 97.8 | 33.2 | 0.261 |  |  | 98.4 | 726.3 | 1.12 | -8 | 57.65 | 97 | 30 | 0.995 | 181.96 | 202 | 9360 | 207.24 | 54.65 | -47 | 16.81 | 44.08 | 41.17 | 45.44 | 41 | 22 | 13 | 39 | 37.25 | 95 | 88
0:01 | 1752 | 266.8 | 49.6 | 77.9 | 95 | 70 | 49.3 | 176.2 | 95.1 | 212 | 207.5 | 43 | 11.9 | 30.1 | 0.042 | 104 | 30.1 | 15.312 | 462.5 | 208.7 | 208.2 | 97.8 | 33.2 | 0.262 |  |  | 98.4 | 726.4 | 1.122 | -8 | 59.22 | 97 | 30 | 1.009 | 182.35 | 202 | 8900 | 209.5 | 54.38 | -47 | 17.12 | 44.1 | 41.23 | 45.44 | 41 | 22 | 13 | 39 | 37.25 | 89 | 86
0:01 | 1748 | 266.9 | 48.8 | 77.9 | 95 | 70 | 49.3 | 175.9 | 95.1 | 211.6 | 207.2 | 43 | 11.9 | 30.1 | 0.04 | 103.9 | 30.1 | 15.268 | 462.1 | 208.6 | 208.2 | 97.8 | 33.2 | 0.262 |  |  | 98.4 | 726.4 | 1.123 | -8 | 54.12 | 97 | 30 | 1.005 | 179.22 | 204 | 8310 | 206.9 | 55.52 | -47.06 | 17.19 | 44.01 | 41.07 | 45.44 | 41 | 22 | 13 | 39 | 37.25 | 91 | 89
0:01 | 1751 | 267.9 | 49.5 | 77.9 | 95 | 70 | 49.3 | 175.9 | 95.1 | 211.6 | 207.1 | 43 | 11.9 | 30.1 | 0.034 | 104 | 30.1 | 15.3 | 461.7 | 208.9 | 208.4 | 97.8 | 33.2 | 0.263 |  |  | 98.4 | 726.4 | 1.125 | -8 | 47.06 | 97 | 30 | 1.023 | 181.57 | 212 | 9700 | 209.18 | 54.81 | -46.94 | 17.19 | 44.13 | 41.04 | 45.44 | 41 | 22 | 13 | 39 | 37.25 | 89 | 86
0:01 | 1753 | 269.5 | 48.9 | 77.9 | 95 | 70 | 49.3 | 176.2 | 95.1 | 212.1 | 207 | 43.1 | 11.9 | 30.1 | 0.033 | 104 | 30.1 | 15.332 | 461.5 | 208.8 | 208.3 | 97.8 | 33.2 | 0.265 |  |  | 98.4 | 726.3 | 1.117 | -8 | 50.59 | 97 | 30 | 0.989 | 181.57 | 211 | 9120 | 206.9 | 53.73 | -47.12 | 17.19 | 44.01 | 41.06 | 45.55 | 41 | 22 | 13 | 39 | 37.25 | 93 | 82
0:01 | 1746 | 266 | 48.7 | 77.9 | 95.1 | 70 | 49.3 | 176.1 | 95.1 | 211.7 | 207 | 43.1 | 11.9 | 30.1 | 0.044 | 104 | 30 | 15.354 | 462.5 | 208.5 | 208 | 97.8 | 33.2 | 0.265 |  |  | 98.4 | 726.3 | 1.125 | -8 | 52.55 | 97 | 30 | 1 | 181.57 | 214 | 7770 | 207.57 | 54.62 | -47.06 | 17.06 | 43.94 | 41.02 | 45.55 | 41 | 22 | 13 | 39 | 37.25 | 87 | 86
0:01 | 1749 | 265.2 | 48.9 | 77.9 | 95.1 | 70 | 49.3 | 175.7 | 95.1 | 211.3 | 207.2 | 43.1 | 11.9 | 30.1 | 0.051 | 103.9 | 30 | 15.293 | 462.8 | 208.4 | 207.9 | 97.8 | 33.2 | 0.263 |  |  | 98.4 | 726.3 | 1.122 | -8 | 59.22 | 97 | 30 | 1.002 | 181.96 | 202 | 8310 | 207.24 | 54.87 | -47 | 17.12 | 44.11 | 41.03 | 45.55 | 41 | 22 | 13 | 39 | 37.25 | 90 | 85
0:01 | 1754 | 267.4 | 49.7 | 77.9 | 95.1 | 70 | 49.3 | 175.7 | 95.1 | 211.3 | 207.2 | 43.1 | 11.9 | 30.1 | 0.047 | 103.9 | 30.1 | 15.248 | 464.1 | 208.4 | 208 | 97.7 | 33.2 | 0.264 |  |  | 98.4 | 726.4 | 1.124 | -8 | 54.12 | 97 | 30 | 1.01 | 181.96 | 213 | 8020 | 206.58 | 54.37 | -47 | 16.94 | 43.89 | 41.03 | 45.44 | 41 | 22 | 13 | 39 | 37.25 | 86 | 87
0:01 | 1748 | 265.6 | 48.9 | 77.9 | 95.1 | 70 | 49.3 | 175.6 | 95.1 | 211.1 | 207.1 | 43.1 | 11.9 | 30.1 | 0.047 | 103.9 | 30.1 | 15.244 | 464.2 | 208.3 | 207.9 | 97.7 | 33.2 | 0.263 |  |  | 98.4 | 726.4 | 1.125 | -8 | 56.08 | 97 | 30 | 0.999 | 181.57 | 202 | 9020 | 207.89 | 53.79 | -47.19 | 16.75 | 44.06 | 41.1 | 45.44 | 41 | 22 | 13 | 39 | 37.65 | 88 | 87
0:01 | 1744 | 265.8 | 47.5 | 77.9 | 95.1 | 70 | 49.3 | 175.4 | 95.1 | 210.9 | 207 | 43 | 11.9 | 30.1 | 0.052 | 103.9 | 30.1 | 15.262 | 464.1 | 208.2 | 207.7 | 97.7 | 33.2 | 0.264 |  |  | 98.4 | 726.4 | 1.125 | -8 | 59.22 | 97 | 30 | 0.999 | 181.96 | 202 | 8800 | 207.24 | 54.52 | -47 | 16.88 | 44.02 | 41.22 | 45.33 | 41 | 22 | 13 | 39 | 37.25 | 87 | 84
0:01 | 1749 | 265.1 | 48.7 | 77.9 | 95.1 | 70 | 49.3 | 175.2 | 95.1 | 210.6 | 206.9 | 43 | 11.9 | 30.1 | 0.057 | 103.9 | 30.1 | 15.232 | 462.7 | 208 | 207.5 | 97.8 | 33.2 | 0.265 |  |  | 98.4 | 726.5 | 1.128 | -8 | 60 | 97 | 30 | 1.011 | 181.96 | 211 | 8310 | 206.58 | 54.5 | -46.94 | 17.06 | 44.05 | 41.22 | 45.23 | 41 | 22 | 13 | 39 | 37.25 | 87 | 83
0:01 | 1748 | 264.9 | 48.7 | 77.9 | 95.1 | 70 | 49.3 | 175.2 | 95.1 | 210.8 | 206.6 | 43 | 11.9 | 30.1 | 0.058 | 103.8 | 30.1 | 15.176 | 462.6 | 207.8 | 207.3 | 97.8 | 33.2 | 0.267 |  |  | 98.4 | 726.6 | 1.115 | -8 | 56.47 | 97 | 30 | 0.992 | 180.78 | 201 | 8750 | 207.24 | 54.9 | -46.94 | 16.94 | 44.06 | 41.24 | 45.23 | 41 | 22 | 13 | 39 | 37.25 | 87 | 84
0:01 | 1749 | 265.4 | 48.6 | 77.9 | 95.1 | 70 | 49.3 | 175.4 | 95.1 | 210.9 | 206.7 | 42.9 | 11.9 | 30.1 | 0.055 | 103.8 | 30.1 | 15.147 | 463 | 207.9 | 207.4 | 97.8 | 33.2 | 0.267 |  |  | 98.3 | 726.6 | 1.126 | -8 | 57.25 | 97 | 30 | 1.017 | 181.18 | 211 | 8650 | 204.97 | 56.43 | -46.94 | 16.94 | 44.06 | 41.24 | 45.12 | 41 | 22 | 13 | 39 | 37.65 | 89 | 84
0:01 | 1751 | 267.2 | 49 | 77.9 | 95.1 | 70 | 49.3 | 175.3 | 95.1 | 210.8 | 206.8 | 42.9 | 11.9 | 30 | 0.046 | 103.9 | 30.1 | 15.13 | 461.2 | 208.2 | 207.7 | 97.8 | 33.2 | 0.269 |  |  | 98.4 | 726.6 | 1.124 | -8 | 53.33 | 97 | 30 | 1.009 | 181.96 | 202 | 8920 | 207.57 | 55.53 | -47.06 | 16.88 | 43.92 | 41.29 | 45.23 | 41 | 22 | 13 | 39 | 37.25 | 88 | 82
0:01 | 1756 | 268.1 | 49.9 | 77.9 | 95.1 | 70 | 49.3 | 175.2 | 95.1 | 210.7 | 206.8 | 42.9 | 11.9 | 30 | 0.041 | 103.9 | 30.1 | 15.167 | 460.7 | 208.3 | 207.8 | 97.8 | 33.2 | 0.272 |  |  | 98.4 | 726.6 | 1.123 | -8 | 56.86 | 97 | 30 | 0.997 | 181.57 | 212 | 9560 | 206.58 | 55.64 | -46.88 | 17.12 | 44.18 | 41.31 | 45.33 | 41 | 22 | 13 | 39 | 37.25 | 90 | 82
0:01 | 1752 | 268.4 | 49.4 | 77.9 | 95 | 70 | 49.3 | 175.4 | 95.1 | 211 | 207 | 43 | 11.9 | 30 | 0.038 | 103.9 | 30.1 | 15.233 | 461.4 | 208.4 | 208 | 97.7 | 33.2 | 0.272 |  |  | 98.4 | 726.6 | 1.124 | -8 | 51.37 | 97 | 30 | 0.994 | 181.96 | 211 | 8770 | 209.82 | 55.07 | -47.06 | 16.94 | 43.88 | 41.21 | 45.33 | 41 | 22 | 13 | 39 | 37.25 | 87 | 85
0:01 | 1751 | 266.3 | 49.1 | 77.9 | 95.1 | 70 | 49.3 | 175.7 | 95.1 | 211.4 | 207.1 | 43 | 11.9 | 30 | 0.047 | 103.9 | 30.1 | 15.26 | 461.1 | 208.3 | 207.9 | 97.7 | 33.3 | 0.27 |  |  | 98.4 | 726.6 | 1.126 | -8 | 57.25 | 97 | 30 | 0.994 | 181.96 | 201 | 8310 | 207.57 | 54.59 | -46.88 | 17.12 | 44.15 | 41.25 | 45.33 | 41 | 22 | 13 | 39 | 37.25 | 88 | 84
0:01 | 1747 | 265.4 | 48.3 | 77.9 | 95 | 70 | 49.3 | 176 | 95.1 | 211.7 | 207.3 | 43 | 11.9 | 30 | 0.051 | 103.9 | 30.1 | 15.263 | 460.8 | 208.4 | 208 | 97.7 | 33.3 | 0.27 |  |  | 98.4 | 726.6 | 1.126 | -8 | 59.22 | 97 | 30 | 1.001 | 181.96 | 214 | 9460 | 209.5 | 54.66 | -46.94 | 16.88 | 44.12 | 41.28 | 45.33 | 41 | 22 | 13 | 39 | 37.25 | 88 | 82
0:01 | 1748 | 265.7 | 48.8 | 77.9 | 95 | 70 | 49.3 | 175.7 | 95.1 | 211.2 | 207.3 | 42.9 | 11.9 | 30 | 0.051 | 103.9 | 30.1 | 15.245 | 461 | 208.3 | 207.9 | 97.7 | 33.2 | 0.268 |  |  | 98.4 | 726.6 | 1.128 | -8 | 57.25 | 97 | 30 | 0.995 | 181.96 | 202 | 8950 | 207.24 | 55.63 | -47 | 16.69 | 44.03 | 41.18 | 45.23 | 41 | 22 | 13 | 39 | 37.25 | 91 | 81
0:01 | 1740 | 263.2 | 46.9 | 77.9 | 95.1 | 70 | 49.3 | 175.9 | 95.1 | 211.4 | 207.2 | 42.9 | 11.9 | 30 | 0.058 | 103.9 | 30.1 | 15.182 | 462.3 | 208.2 | 207.7 | 97.8 | 33.2 | 0.269 |  |  | 98.4 | 726.7 | 1.126 | -8 | 59.22 | 97 | 30 | 1.003 | 181.57 | 201 | 9430 | 209.18 | 55.32 | -46.62 | 16.88 | 44.07 | 41.4 | 45.23 | 41 | 22 | 13 | 39 | 37.25 | 90 | 84
0:01 | 1742 | 262.9 | 47.1 | 77.9 | 95.1 | 70 | 49.3 | 175.4 | 95.1 | 210.9 | 207.1 | 42.9 | 11.9 | 30 | 0.056 | 103.9 | 30.1 | 15.16 | 464.2 | 208.3 | 207.8 | 97.8 | 33.3 | 0.27 |  |  | 98.4 | 726.9 | 1.142 | -8 | 59.61 | 97 | 30 | 0.989 | 181.96 | 211 | 8730 | 206.9 | 55.22 | -47 | 17.06 | 44.08 | 41.32 | 45.23 | 41 | 22 | 13 | 39 | 37.25 | 88 | 82
0:01 | 1758 | 268.9 | 50.1 | 77.9 | 95.1 | 70 | 49.3 | 175.5 | 95.1 | 211.1 | 207 | 42.9 | 11.9 | 30 | 0.038 | 104 | 30.1 | 15.176 | 464.3 | 208.6 | 208.2 | 97.8 | 33.3 | 0.273 |  |  | 98.4 | 727 | 1.125 | -8 | 47.84 | 97 | 30 | 0.997 | 176.86 | 203 | 9240 | 206.9 | 54.69 | -47.12 | 17.31 | 44.1 | 41.32 | 45.23 | 41 | 22 | 13 | 39 | 37.25 | 88 | 77
0:01 | 1758 | 270.4 | 50.3 | 77.9 | 95.1 | 70 | 49.3 | 175.9 | 95.1 | 211.7 | 206.6 | 42.9 | 11.9 | 30 | 0.028 | 104 | 30.1 | 15.281 | 463.9 | 208.7 | 208.2 | 97.8 | 33.2 | 0.277 |  |  | 98.4 | 727 | 1.121 | -8 | 46.67 | 97 | 30 | 0.996 | 180.39 | 208 | 9070 | 206.26 | 53.77 | -47.06 | 17 | 44.08 | 41.2 | 45.33 | 41 | 22 | 13 | 39 | 37.25 | 91 | 81
0:01 | 1751 | 268.5 | 49.2 | 77.9 | 95 | 70 | 49.3 | 175.7 | 95.1 | 211.2 | 206.6 | 43 | 11.9 | 30 | 0.034 | 103.9 | 30.1 | 15.337 | 464.2 | 208.3 | 207.9 | 97.8 | 33.3 | 0.275 |  |  | 98.4 | 726.9 | 1.125 | -8 | 50.2 | 97 | 30 | 0.992 | 181.18 | 201 | 9070 | 204.97 | 55.64 | -47.19 | 17.12 | 43.69 | 41.2 | 45.55 | 41 | 22 | 13 | 39 | 37.25 | 88 | 82
0:01 | 1744 | 265.4 | 47.8 | 77.9 | 95 | 70 | 49.3 | 175.5 | 95.1 | 211 | 207.2 | 43.1 | 11.9 | 30 | 0.046 | 103.9 | 30.1 | 15.29 | 462.8 | 208.5 | 208.1 | 97.7 | 33.3 | 0.276 |  |  | 98.4 | 726.8 | 1.126 | -8 | 56.47 | 97 | 30 | 0.991 | 182.35 | 211 | 8750 | 209.82 | 54.67 | -46.88 | 16.94 | 44.14 | 41.08 | 45.55 | 41 | 22 | 13 | 39 | 37.25 | 85 | 80
0:01 | 1747 | 266.3 | 48.1 | 77.9 | 95 | 70 | 49.3 | 175.2 | 95.1 | 210.7 | 207.5 | 43 | 11.9 | 30 | 0.047 | 103.9 | 30.1 | 15.225 | 461.8 | 208.7 | 208.2 | 97.7 | 33.3 | 0.278 |  |  | 98.4 | 726.8 | 1.13 | -8 | 58.04 | 97 | 30 | 0.993 | 182.75 | 214 | 9430 | 209.18 | 54.6 | -47 | 16.94 | 43.66 | 41.14 | 45.44 | 41 | 22 | 13 | 39 | 37.25 | 88 | 81
0:01 | 1752 | 267.2 | 49 | 77.9 | 95.1 | 70 | 49.3 | 175.2 | 95.1 | 210.7 | 207.3 | 43 | 11.9 | 30 | 0.042 | 104 | 30.1 | 15.225 | 461.7 | 208.7 | 208.3 | 97.8 | 33.3 | 0.277 |  |  | 98.4 | 726.8 | 1.124 | -8 | 53.73 | 97 | 30 | 1.005 | 181.96 | 202 | 8850 | 206.9 | 54.31 | -47.25 | 17 | 44.09 | 40.94 | 45.44 | 41 | 22 | 13 | 39 | 37.25 | 89 | 84
0:01 | 1752 | 269.1 | 48.9 | 77.9 | 95 | 70 | 49.3 | 175.6 | 95.1 | 211.2 | 207 | 43 | 11.9 | 30 | 0.038 | 104 | 30.1 | 15.284 | 462.1 | 208.6 | 208.1 | 97.8 | 33.3 | 0.28 |  |  | 98.4 | 726.8 | 1.12 | -8 | 50.2 | 97 | 30 | 0.993 | 181.57 | 212 | 8290 | 209.18 | 54.94 | -47.06 | 16.94 | 44.06 | 40.96 | 45.44 | 41 | 22 | 13 | 39 | 37.25 | 88 | 84
0:01 | 1744 | 266.8 | 48.3 | 77.9 | 95.1 | 70 | 49.3 | 175.7 | 95.1 | 211.3 | 207 | 43.1 | 11.9 | 30 | 0.046 | 103.9 | 30 | 15.317 | 463.2 | 208.4 | 208 | 97.8 | 33.3 | 0.279 |  |  | 98.4 | 726.7 | 1.121 | -8 | 58.04 | 97 | 30 | 1.001 | 181.96 | 202 | 9650 | 207.57 | 54.6 | -47.31 | 16.88 | 43.58 | 41.17 | 45.55 | 41 | 22 | 13 | 39 | 37.25 | 88 | 80
0:01 | 1751 | 266.1 | 48.7 | 77.9 | 95.1 | 70 | 49.4 | 175.5 | 95.1 | 211 | 207.2 | 43.1 | 11.9 | 30 | 0.051 | 103.9 | 30 | 15.301 | 464.1 | 208.4 | 207.9 | 97.7 | 33.3 | 0.28 |  |  | 98.4 | 726.8 | 1.12 | -8 | 57.65 | 97 | 30 | 1.016 | 181.18 | 201 | 8310 | 205.96 | 56.12 | -46.94 | 17.12 | 43.75 | 41.21 | 45.55 | 41 | 22 | 13 | 39 | 37.65 | 89 | 80
0:01 | 1750 | 267.5 | 49.3 | 77.9 | 95.1 | 70 | 49.4 | 175.3 | 95.1 | 210.8 | 207.2 | 43.1 | 11.9 | 30 | 0.044 | 104 | 30 | 15.301 | 466 | 208.7 | 208.2 | 97.8 | 33.3 | 0.284 |  |  | 98.4 | 726.8 | 1.125 | -8 | 54.9 | 97 | 30 | 0.991 | 180 | 211 | 8600 | 209.5 | 54.45 | -46.94 | 16.75 | 44.01 | 41.14 | 45.44 | 41 | 22 | 13 | 39 | 37.65 | 88 | 79
0:01 | 1748 | 266.4 | 48.7 | 77.9 | 95.1 | 70 | 49.4 | 175.9 | 95.1 | 211.6 | 206.8 | 43.1 | 11.9 | 30 | 0.052 | 103.9 | 30 | 15.312 | 467.1 | 208.2 | 207.7 | 97.8 | 33.3 | 0.28 |  |  | 98.4 | 726.8 | 1.127 | -8 | 54.12 | 97 | 30 | 0.994 | 181.18 | 202 | 8550 | 204.65 | 55.48 | -46.75 | 16.69 | 43.96 | 41.15 | 45.44 | 41 | 22 | 13 | 39 | 37.25 | 87 | 81
0:01 | 1748 | 265.9 | 48.5 | 77.9 | 95.1 | 70 | 49.3 | 176.3 | 95.1 | 212.1 | 206.6 | 43 | 11.9 | 30 | 0.055 | 103.9 | 30.1 | 15.216 | 468.1 | 207.8 | 207.3 | 97.7 | 33.3 | 0.282 |  |  | 98.5 | 726.8 | 1.122 | -8 | 58.43 | 97 | 30 | 1.003 | 181.18 | 212 | 8550 | 207.57 | 55.57 | -46.81 | 16.69 | 43.99 | 41.25 | 45.44 | 41 | 22 | 13 | 39 | 37.25 | 86 | 81
0:01 | 1743 | 265 | 47.5 | 77.9 | 95.1 | 70 | 49.3 | 176.1 | 95.1 | 211.7 | 206.8 | 43 | 11.9 | 30 | 0.058 | 103.9 | 30.1 | 15.149 | 465.7 | 207.9 | 207.5 | 97.7 | 33.3 | 0.281 |  |  | 98.4 | 726.9 | 1.122 | -8 | 58.43 | 97 | 30 | 0.994 | 181.96 | 213 | 8600 | 206.9 | 54.64 | -46.94 | 17.12 | 44.01 | 41.31 | 45.33 | 41 | 22 | 13 | 39 | 37.65 | 90 | 80
0:01 | 1747 | 264.4 | 48.2 | 77.9 | 95.1 | 70 | 49.3 | 175.9 | 95 | 211.5 | 207 | 43 | 11.9 | 30 | 0.06 | 103.9 | 30.1 | 15.123 | 465.1 | 208.1 | 207.6 | 97.8 | 33.3 | 0.279 |  |  | 98.4 | 727 | 1.125 | -8 | 60.78 | 97 | 30 | 0.989 | 181.57 | 214 | 8800 | 206.58 | 55.29 | -46.94 | 17.06 | 44.17 | 41.33 | 45.33 | 41 | 22 | 13 | 39 | 37.65 | 88 | 80
0:01 | 1750 | 265.5 | 48.8 | 77.9 | 95.1 | 70 | 49.3 | 175.7 | 95 | 211.3 | 207.2 | 42.9 | 11.9 | 30 | 0.054 | 103.9 | 30.1 | 15.166 | 465.4 | 208.4 | 207.9 | 97.8 | 33.3 | 0.283 |  |  | 98.4 | 727.1 | 1.135 | -8 | 54.9 | 97 | 30 | 1.005 | 182.35 | 201 | 9460 | 204.97 | 55.59 | -46.88 | 16.88 | 44.2 | 41.38 | 45.12 | 41 | 22 | 13 | 39 | 37.25 | 85 | 83
0:02 | 1753 | 267.3 | 49.2 | 77.9 | 95.1 | 70 | 49.3 | 175.8 | 95 | 211.4 | 207 | 42.9 | 11.9 | 30 | 0.042 | 104 | 30.1 | 15.244 | 463.5 | 208.6 | 208.2 | 97.8 | 33.3 | 0.284 |  |  | 98.4 | 727.1 | 1.123 | -8 | 49.02 | 97 | 30 | 0.992 | 180.39 | 210 | 8680 | 206.9 | 55.11 | -47.12 | 17.19 | 44.17 | 41.21 | 45.23 | 41 | 22 | 13 | 39 | 37.25 | 87 | 84
0:02 | 1753 | 268 | 49.7 | 77.9 | 95.2 | 70 | 49.3 | 176.5 | 95 | 212.3 | 206.8 | 43 | 11.9 | 30 | 0.041 | 104 | 30.1 | 15.271 | 462.6 | 208.5 | 208 | 97.8 | 33.3 | 0.284 |  |  | 98.4 | 727.1 | 1.124 | -8 | 53.33 | 97 | 30 | 1.001 | 179.61 | 209 | 8210 | 207.89 | 55.48 | -47.06 | 16.75 | 44.09 | 41.24 | 45.33 | 41 | 22 | 13 | 39 | 37.25 | 88 | 84
0:02 | 1752 | 267.7 | 49 | 77.9 | 95.1 | 70 | 49.3 | 176.7 | 95 | 212.5 | 206.5 | 43 | 11.9 | 30 | 0.044 | 104 | 30.1 | 15.291 | 462.5 | 208.1 | 207.6 | 97.8 | 33.3 | 0.283 |  |  | 98.4 | 727 | 1.121 | -8 | 54.9 | 97 | 30 | 1.003 | 181.18 | 212 | 8750 | 206.58 | 56.42 | -46.88 | 16.75 | 43.93 | 41.2 | 45.44 | 41 | 22 | 13 | 39 | 37.25 | 89 | 82
0:02 | 1754 | 267.5 | 50 | 77.9 | 95 | 70 | 49.3 | 176.5 | 95 | 212.3 | 207 | 43 | 11.9 | 30 | 0.048 | 103.9 | 30.1 | 15.271 | 462.7 | 208.2 | 207.8 | 97.8 | 33.3 | 0.285 |  |  | 98.4 | 727 | 1.125 | -8 | 59.22 | 97 | 30 | 0.997 | 181.57 | 211 | 8950 | 206.58 | 55.26 | -46.81 | 16.94 | 44.14 | 41.29 | 45.55 | 41 | 22 | 13 | 39 | 37.25 | 90 | 87
0:02 | 1756 | 268.3 | 50.1 | 77.9 | 95 | 70 | 49.3 | 176.5 | 95 | 212.3 | 207.2 | 43 | 11.9 | 30 | 0.043 | 103.9 | 30.1 | 15.282 | 460.7 | 208.6 | 208.2 | 97.8 | 33.3 | 0.288 |  |  | 98.4 | 726.9 | 1.124 | -8 | 51.37 | 97 | 30 | 0.991 | 180.39 | 203 | 8040 | 209.18 | 54.97 | -47 | 17 | 44.07 | 41.14 | 45.44 | 41 | 22 | 13 | 39 | 37.25 | 88 | 83
0:02 | 1760 | 270.9 | 50.4 | 77.9 | 95.1 | 70 | 49.3 | 176.5 | 95 | 212.4 | 207.1 | 43.1 | 12 | 30 | 0.034 | 104 | 30.1 | 15.298 | 458.8 | 208.8 | 208.4 | 97.8 | 33.3 | 0.29 |  |  | 98.4 | 726.9 | 1.125 | -8 | 52.94 | 97 | 30 | 1.007 | 181.57 | 211 | 8090 | 209.5 | 55.04 | -47 | 17.06 | 43.99 | 41.09 | 45.44 | 41 | 22 | 13 | 39 | 37.25 | 87 | 82
0:02 | 1751 | 269.7 | 49.4 | 77.9 | 95.1 | 70 | 49.3 | 176.4 | 95 | 212.3 | 206.8 | 43.1 | 11.9 | 30 | 0.035 | 104 | 30.1 | 15.359 | 459.2 | 208.5 | 208.1 | 97.8 | 33.3 | 0.291 |  |  | 98.4 | 726.7 | 1.131 | -8 | 56.86 | 97 | 30 | 0.995 | 178.04 | 202 | 8240 | 207.24 | 55.68 | -47 | 16.94 | 43.93 | 41.19 | 45.64 | 41 | 22 | 13 | 39 | 37.25 | 91 | 88
0:02 | 1748 | 266.7 | 48.5 | 77.9 | 95.1 | 70 | 49.4 | 176.1 | 95 | 211.9 | 207.2 | 43.1 | 11.9 | 30 | 0.044 | 104 | 30.1 | 15.324 | 459.5 | 208.5 | 208.1 | 97.8 | 33.3 | 0.29 |  |  | 98.4 | 726.6 | 1.127 | -8 | 57.65 | 97 | 30 | 0.994 | 176.47 | 211 | 8730 | 209.18 | 55.55 | -47.06 | 17.06 | 43.76 | 41.18 | 45.64 | 41 | 22 | 13 | 39 | 37.25 | 89 | 83
0:02 | 1752 | 268.6 | 49.5 | 77.9 | 95 | 70 | 49.4 | 177.2 | 95 | 213.5 | 207.4 | 43.1 | 11.9 | 30 | 0.045 | 104 | 30.1 | 15.272 | 460.2 | 208.7 | 208.2 | 97.8 | 33.3 | 0.29 |  |  | 98.4 | 726.6 | 1.121 | -8 | 57.25 | 97 | 30 | 0.989 | 181.96 | 211 | 8190 | 207.57 | 55.06 | -47.06 | 16.88 | 44.02 | 41.1 | 45.44 | 41 | 22 | 13 | 39 | 37.25 | 89 | 77
0:02 | 1754 | 269.4 | 49.4 | 77.9 | 95.1 | 70 | 49.4 | 177.9 | 95 | 214.3 | 207 | 43.1 | 11.9 | 30 | 0.041 | 104 | 30.1 | 15.29 | 460.9 | 208.6 | 208.1 | 97.8 | 33.3 | 0.293 |  |  | 98.4 | 726.6 | 1.127 | -8 | 50.59 | 97 | 30 | 1.004 | 181.96 | 211 | 8700 | 206.58 | 54.46 | -47.06 | 17.12 | 43.91 | 41.14 | 45.44 | 41 | 22 | 13 | 39 | 37.25 | 88 | 78
0:02 | 1745 | 266.6 | 47.8 | 77.9 | 95.1 | 70 | 49.4 | 178 | 95 | 214.3 | 207 | 43.1 | 11.9 | 30 | 0.049 | 103.9 | 30.1 | 15.289 | 461.7 | 208.3 | 207.8 | 97.8 | 33.3 | 0.294 |  |  | 98.5 | 726.5 | 1.129 | -8 | 58.82 | 97 | 30 | 1.001 | 181.96 | 201 | 9870 | 204.65 | 55.61 | -47.19 | 16.94 | 43.78 | 41.21 | 45.55 | 41 | 22 | 13 | 39 | 37.65 | 91 | 77
0:02 | 1751 | 266.7 | 49.1 | 77.9 | 95.1 | 70 | 49.3 | 178 | 95 | 214.4 | 207.2 | 43.1 | 11.9 | 30 | 0.052 | 103.9 | 30.1 | 15.228 | 461.3 | 208.3 | 207.8 | 97.8 | 33.3 | 0.295 |  |  | 98.4 | 726.5 | 1.129 | -8 | 59.22 | 97 | 30 | 0.996 | 181.96 | 212 | 9290 | 209.5 | 55.16 | -46.81 | 17 | 43.94 | 41.16 | 45.55 | 41 | 22 | 13 | 39 | 37.25 | 91 | 78
0:02 | 1746 | 266.3 | 48.2 | 77.9 | 95.1 | 70 | 49.3 | 178.2 | 95 | 214.5 | 207.2 | 43.1 | 11.9 | 30 | 0.044 | 104 | 30.1 | 15.188 | 462.1 | 208.7 | 208.2 | 97.8 | 33.3 | 0.294 |  |  | 98.4 | 726.6 | 1.133 | -8 | 54.51 | 97 | 30 | 1.014 | 182.35 | 203 | 8990 | 206.9 | 54.5 | -47.19 | 16.81 | 43.68 | 41.16 | 45.44 | 41 | 22 | 13 | 39 | 37.25 | 89 | 82
0:02 | 1742 | 263.7 | 48 | 77.9 | 95.1 | 70 | 49.3 | 178 | 95 | 214.2 | 207.1 | 43.1 | 11.9 | 30 | 0.048 | 103.9 | 30.1 | 15.226 | 463 | 208.5 | 208.1 | 97.8 | 33.3 | 0.293 |  |  | 98.4 | 726.7 | 1.123 | -8 | 49.41 | 97 | 30 | 0.987 | 181.96 | 213 | 9410 | 206.58 | 55.29 | -46.69 | 16.75 | 43.95 | 41.12 | 45.44 | 41 | 22 | 13 | 39 | 37.65 | 87 | 78
0:02 | 1742 | 262 | 47.4 | 77.9 | 95.1 | 70 | 49.3 | 177.8 | 95 | 213.9 | 207.1 | 43.1 | 11.9 | 30 | 0.059 | 103.9 | 30.1 | 15.181 | 464.8 | 208.3 | 207.8 | 97.8 | 33.3 | 0.295 |  |  | 98.4 | 726.8 | 1.12 | -8 | 59.22 | 97 | 30 | 0.993 | 181.57 | 202 | 8410 | 206.58 | 56.61 | -46.81 | 16.62 | 43.99 | 41.35 | 45.33 | 41 | 22 | 13 | 39 | 37.65 | 89 | 78
0:02 | 1755 | 267.3 | 49.4 | 77.9 | 95.1 | 70 | 49.3 | 178.1 | 95 | 214.5 | 207.2 | 43 | 11.9 | 30 | 0.046 | 104 | 30.1 | 15.123 | 464.9 | 208.6 | 208.1 | 97.8 | 33.4 | 0.299 |  |  | 98.4 | 727 | 1.139 | -8 | 54.12 | 97 | 30 | 1.004 | 182.35 | 202 | 9020 | 204.97 | 55.64 | -46.88 | 16.94 | 43.94 | 41.22 | 45.33 | 41 | 22 | 13 | 39 | 37.65 | 86 | 75
0:02 | 1748 | 266.7 | 49.1 | 77.9 | 95.1 | 70 | 49.3 | 178.3 | 95 | 214.6 | 207 | 43.1 | 11.9 | 30 | 0.038 | 104 | 30.1 | 15.199 | 464.8 | 208.8 | 208.4 | 97.8 | 33.4 | 0.299 |  |  | 98.3 | 727.1 | 1.124 | -8 | 45.49 | 97 | 30 | 0.996 | 181.96 | 210 | 8770 | 209.18 | 55.19 | -47.06 | 17.06 | 44.08 | 41.28 | 45.33 | 41 | 22 | 13 | 39 | 37.25 | 85 | 79
0:02 | 1752 | 268.1 | 48.6 | 77.9 | 95.1 | 70 | 49.3 | 178.4 | 94.9 | 214.8 | 207.2 | 43.1 | 11.9 | 30 | 0.044 | 104 | 30.1 | 15.286 | 464.4 | 208.7 | 208.3 | 97.8 | 33.4 | 0.301 |  |  | 98.4 | 727.2 | 1.149 | -8 | 52.16 | 97 | 30 | 1.005 | 181.57 | 202 | 9140 | 204.97 | 55.51 | -46.75 | 16.88 | 44.03 | 41.22 | 45.44 | 41 | 22 | 13 | 39 | 37.25 | 88 | 77
0:02 | 1752 | 267.3 | 49.4 | 77.9 | 95.1 | 70 | 49.3 | 178.4 | 94.9 | 214.7 | 207 | 43.1 | 11.9 | 30 | 0.047 | 104 | 30.1 | 15.305 | 464.2 | 208.5 | 208 | 97.8 | 33.4 | 0.302 |  |  | 98.3 | 727.2 | 1.12 | -8 | 52.16 | 97 | 30 | 0.996 | 181.57 | 210 | 8430 | 206.9 | 54.4 | -46.94 | 16.88 | 43.98 | 41.25 | 45.44 | 41 | 22 | 13 | 39 | 37.25 | 93 | 86
0:02 | 1748 | 265.9 | 49.4 | 77.9 | 95.1 | 70 | 49.3 | 178.2 | 94.9 | 214.5 | 206.9 | 43.1 | 11.9 | 30 | 0.052 | 104 | 30.1 | 15.322 | 463.8 | 208.2 | 207.8 | 97.8 | 33.4 | 0.3 |  |  | 98.3 | 727.2 | 1.122 | -8 | 56.08 | 97 | 30 | 1.001 | 181.57 | 202 | 8650 | 206.9 | 54.71 | -46.88 | 16.94 | 44.08 | 41.33 | 45.44 | 41 | 22 | 13 | 39 | 37.25 | 90 | 80
0:02 | 1747 | 265.6 | 48.6 | 77.9 | 95.1 | 70 | 49.3 | 178.2 | 94.9 | 214.4 | 207 | 43.1 | 11.9 | 30 | 0.055 | 104 | 30.1 | 15.274 | 462.7 | 208.1 | 207.7 | 97.8 | 33.4 | 0.301 |  |  | 98.3 | 727.2 | 1.121 | -8 | 58.82 | 97 | 30 | 1.01 | 181.18 | 213 | 8770 | 206.58 | 55.37 | -46.94 | 17 | 44.12 | 41.36 | 45.33 | 41 | 22 | 13 | 39 | 37.25 | 89 | 81
0:02 | 1752 | 264.3 | 49.3 | 77.9 | 95 | 70 | 49.3 | 178 | 94.9 | 214.2 | 206.8 | 43.1 | 11.9 | 30 | 0.059 | 103.9 | 30.1 | 15.192 | 460.9 | 207.9 | 207.5 | 97.8 | 33.4 | 0.3 |  |  | 98.3 | 727.2 | 1.117 | -8 | 60 | 97 | 30 | 1.041 | 180.39 | 200 | 8680 | 205.96 | 56.06 | -46.81 | 16.94 | 44.13 | 41.2 | 45.33 | 41 | 22 | 13 | 39 | 37.65 | 87 | 82
0:02 | 1750 | 266.4 | 49.1 | 77.9 | 95 | 70 | 49.3 | 178 | 94.9 | 214.3 | 207.2 | 43 | 11.9 | 30 | 0.052 | 104 | 30.1 | 15.145 | 459.2 | 208.4 | 207.9 | 97.8 | 33.3 | 0.303 |  |  | 98.3 | 727.2 | 1.118 | -8 | 56.08 | 97 | 30 | 0.992 | 174.9 | 210 | 8480 | 209.5 | 55.61 | -47 | 17.19 | 43.8 | 41.27 | 45.23 | 41 | 22 | 13 | 39 | 37.25 | 93 | 85
0:02 | 1753 | 267.5 | 48.7 | 77.9 | 95 | 70 | 49.3 | 178 | 94.9 | 214.2 | 207.4 | 43 | 11.9 | 30 | 0.048 | 104 | 30.1 | 15.237 | 459.2 | 208.7 | 208.2 | 97.8 | 33.4 | 0.305 |  |  | 98.3 | 727.1 | 1.142 | -8 | 57.65 | 97 | 30 | 0.993 | 182.35 | 211 | 8990 | 206.26 | 56.49 | -46.88 | 16.88 | 44.1 | 41.21 | 45.23 | 41 | 22 | 13 | 39 | 37.25 | 88 | 83
0:02 | 1757 | 270.1 | 49.9 | 77.9 | 95 | 70 | 49.3 | 178 | 94.9 | 214.3 | 207 | 43 | 11.9 | 30 | 0.042 | 104 | 30.1 | 15.324 | 458.1 | 208.7 | 208.2 | 97.8 | 33.4 | 0.308 |  |  | 98.3 | 727.1 | 1.122 | -8 | 51.76 | 97 | 30 | 1.013 | 181.96 | 203 | 8870 | 206.58 | 54.53 | -47 | 16.88 | 43.84 | 41.28 | 45.23 | 41 | 22 | 13 | 39 | 37.25 | 92 | 86
0:02 | 1749 | 267.7 | 48.8 | 77.9 | 95.1 | 70 | 49.3 | 177.9 | 94.9 | 214.1 | 206.9 | 43 | 11.9 | 30 | 0.044 | 104 | 30.1 | 15.357 | 459.7 | 208.5 | 208.1 | 97.8 | 33.4 | 0.308 |  |  | 98.3 | 727.1 | 1.125 | -8 | 53.33 | 97 | 30 | 1.004 | 181.57 | 202 | 9340 | 206.26 | 54.85 | -47.25 | 17.25 | 43.81 | 41.06 | 45.44 | 41 | 22 | 13 | 39 | 37.25 | 91 | 84
0:02 | 1744 | 265.4 | 48.3 | 77.9 | 95.1 | 70 | 49.3 | 177.7 | 94.9 | 213.8 | 207 | 43.1 | 11.9 | 30 | 0.054 | 103.9 | 30.1 | 15.344 | 460.5 | 208.3 | 207.8 | 97.8 | 33.4 | 0.31 |  |  | 98.3 | 727 | 1.123 | -8 | 58.04 | 97 | 30 | 0.997 | 181.96 | 201 | 9240 | 206.58 | 55.61 | -47.06 | 17 | 43.85 | 41.21 | 45.44 | 41 | 22 | 13 | 39 | 37.25 | 87 | 80
0:02 | 1749 | 265.2 | 48.7 | 77.9 | 95.1 | 70 | 49.3 | 177.5 | 94.9 | 213.6 | 207.1 | 43 | 11.9 | 30 | 0.058 | 103.9 | 30.1 | 15.269 | 460.2 | 208.1 | 207.7 | 97.8 | 33.4 | 0.309 |  |  | 98.3 | 727 | 1.128 | -8 | 60 | 97 | 30 | 1 | 181.57 | 201 | 8630 | 205.64 | 55.27 | -46.94 | 17 | 44.02 | 41.24 | 45.44 | 41 | 22 | 13 | 39 | 37.65 | 87 | 83
0:02 | 1752 | 267.2 | 49.6 | 77.9 | 95.1 | 70 | 49.3 | 177.7 | 94.9 | 213.8 | 207.2 | 43 | 11.9 | 30 | 0.047 | 104 | 30.1 | 15.202 | 460.5 | 208.5 | 208 | 97.8 | 33.4 | 0.314 |  |  | 98.3 | 727 | 1.126 | -8 | 55.29 | 97 | 30 | 0.989 | 182.75 | 210 | 8990 | 209.18 | 55.68 | -47.19 | 17.12 | 43.64 | 41.24 | 45.33 | 41 | 22 | 13 | 39 | 37.25 | 86 | 94
0:02 | 1753 | 269 | 49.5 | 77.9 | 95.1 | 70 | 49.3 | 177.7 | 94.8 | 213.8 | 207.1 | 43 | 11.9 | 30 | 0.037 | 104 | 30.1 | 15.209 | 460.6 | 208.9 | 208.4 | 97.8 | 33.4 | 0.316 |  |  | 98.3 | 727 | 1.126 | -8 | 50.2 | 97 | 30 | 0.991 | 179.22 | 213 | 7820 | 209.5 | 55.59 | -46.88 | 17.12 | 43.73 | 41.1 | 45.44 | 41 | 22 | 13 | 39 | 37.25 | 90 | 87
0:02 | 1755 | 268.6 | 50 | 77.9 | 95.1 | 70 | 49.3 | 177.5 | 94.9 | 213.6 | 206.8 | 43.1 | 11.9 | 30 | 0.04 | 104 | 30.1 | 15.307 | 459.7 | 208.7 | 208.2 | 97.8 | 33.4 | 0.317 |  |  | 98.3 | 726.9 | 1.119 | -8 | 47.06 | 97 | 30 | 0.99 | 181.57 | 202 | 8360 | 209.18 | 53.56 | -47.06 | 17.12 | 43.87 | 41.21 | 45.44 | 41 | 22 | 13 | 39 | 37.25 | 85 | 91
0:02 | 1754 | 270.4 | 49.3 | 77.9 | 95.1 | 70 | 49.3 | 177.5 | 94.9 | 213.6 | 207 | 43.1 | 11.9 | 30 | 0.041 | 104 | 30.1 | 15.365 | 460.5 | 208.5 | 208.1 | 97.8 | 33.4 | 0.32 |  |  | 98.3 | 726.8 | 1.126 | -8 | 54.9 | 97 | 30 | 1 | 181.57 | 202 | 8730 | 207.24 | 53.79 | -46.88 | 16.81 | 44.08 | 41.03 | 45.55 | 41 | 22 | 13 | 39 | 37.25 | 87 | 91
0:02 | 1747 | 267 | 48.5 | 77.9 | 95.1 | 70 | 49.3 | 177.2 | 94.9 | 213.2 | 206.9 | 43.1 | 11.9 | 30 | 0.05 | 104 | 30.1 | 15.367 | 461 | 208.3 | 207.8 | 97.8 | 33.4 | 0.319 |  |  | 98.3 | 726.7 | 1.124 | -8 | 58.04 | 97 | 30 | 0.987 | 181.57 | 213 | 7920 | 206.9 | 54.89 | -47 | 16.94 | 44.01 | 41.06 | 45.44 | 41 | 22 | 13 | 39 | 37.25 | 89 | 94
0:02 | 1750 | 265.4 | 48.7 | 77.9 | 95.1 | 70 | 49.3 | 177.1 | 94.9 | 213 | 206.8 | 43.1 | 11.9 | 30 | 0.061 | 103.9 | 30.1 | 15.266 | 461.8 | 207.9 | 207.4 | 97.8 | 33.4 | 0.319 |  |  | 98.3 | 726.7 | 1.125 | -8 | 60.39 | 97 | 30 | 0.991 | 181.57 | 202 | 8120 | 207.24 | 55.8 | -47.12 | 17.06 | 44.03 | 41.12 | 45.44 | 41 | 22 | 13 | 39 | 37.65 | 87 | 86
0:02 | 1745 | 264.1 | 47.5 | 77.9 | 95.1 | 70 | 49.3 | 177.4 | 94.9 | 213.6 | 206.9 | 43 | 11.9 | 30 | 0.063 | 103.9 | 30.1 | 15.171 | 462.2 | 207.9 | 207.5 | 97.8 | 33.4 | 0.318 |  |  | 98.3 | 726.8 | 1.131 | -8 | 60 | 97 | 30 | 1.001 | 181.96 | 213 | 9160 | 206.26 | 55.41 | -46.94 | 16.88 | 44.01 | 41.24 | 45.33 | 41 | 22 | 13 | 39 | 37.65 | 88 | 85
0:02 | 1749 | 263.8 | 48.8 | 77.9 | 95.1 | 70 | 49.3 | 177.8 | 94.9 | 214.1 | 207.2 | 43 | 11.9 | 30 | 0.062 | 103.9 | 30.1 | 15.168 | 461.9 | 208.2 | 207.8 | 97.8 | 33.4 | 0.321 |  |  | 98.3 | 726.9 | 1.134 | -8 | 58.82 | 97 | 30 | 0.997 | 182.35 | 202 | 8800 | 207.57 | 55.2 | -47.06 | 17 | 44.09 | 41.24 | 45.23 | 41 | 22 | 13 | 39 | 37.65 | 86 | 84
0:02 | 1749 | 265.1 | 48.7 | 77.9 | 95.1 | 70 | 49.3 | 178.1 | 94.9 | 214.3 | 207.1 | 43 | 11.9 | 30 | 0.056 | 103.9 | 30.1 | 15.208 | 462.2 | 208.2 | 207.8 | 97.8 | 33.4 | 0.324 |  |  | 98.3 | 727 | 1.121 | -8 | 58.43 | 97 | 30 | 1.024 | 177.25 | 212 | 8900 | 206.58 | 56.87 | -46.81 | 17.06 | 44.06 | 41.25 | 45.03 | 41 | 22 | 13 | 39 | 37.65 | 86 | 85
0:02 | 1750 | 266.3 | 48.8 | 77.9 | 95.1 | 70 | 49.3 | 178.2 | 94.9 | 214.5 | 207.4 | 42.9 | 11.9 | 30 | 0.049 | 103.9 | 30.1 | 15.222 | 462.7 | 208.6 | 208.2 | 97.8 | 33.4 | 0.327 |  |  | 98.3 | 727 | 1.122 | -8 | 53.73 | 97 | 30 | 0.99 | 173.73 | 211 | 8580 | 207.89 | 54.55 | -47.06 | 16.94 | 44.04 | 41.17 | 45.12 | 41 | 22 | 13 | 39 | 37.25 | 89 | 84
0:02 | 1750 | 267.8 | 48.8 | 77.9 | 95.1 | 70 | 49.3 | 178.2 | 94.9 | 214.5 | 207 | 43 | 11.9 | 30 | 0.037 | 104 | 30.1 | 15.241 | 462.9 | 208.8 | 208.4 | 97.8 | 33.4 | 0.33 |  |  | 98.3 | 727 | 1.13 | -8 | 45.88 | 97 | 30 | 0.99 | 181.57 | 203 | 8650 | 209.18 | 53.74 | -47.12 | 16.94 | 43.94 | 41.25 | 45.23 | 41 | 22 | 13 | 39 | 37.25 | 88 | 86
0:02 | 1743 | 266.2 | 47.9 | 77.9 | 95.1 | 70 | 49.3 | 177.7 | 94.9 | 213.6 | 206.6 | 43 | 11.9 | 30 | 0.048 | 103.9 | 30.1 | 15.235 | 463.4 | 208.3 | 207.9 | 97.8 | 33.4 | 0.329 |  |  | 98.3 | 727 | 1.118 | -8 | 54.12 | 97 | 30 | 0.996 | 180.39 | 208 | 8580 | 207.89 | 55.71 | -46.62 | 16.81 | 44.02 | 41.19 | 45.44 | 41 | 22 | 13 | 39 | 37.25 | 91 | 82
0:02 | 1744 | 263 | 47.8 | 77.9 | 95.1 | 70 | 49.3 | 177.7 | 94.9 | 213.8 | 206.5 | 43.1 | 11.9 | 30 | 0.065 | 103.9 | 30.1 | 15.198 | 463.2 | 207.7 | 207.3 | 97.8 | 33.4 | 0.328 |  |  | 98.3 | 727 | 1.13 | -8 | 59.61 | 97 | 30 | 0.995 | 180.78 | 200 | 8260 | 205.96 | 56.13 | -46.62 | 16.81 | 44.09 | 41.42 | 45.44 | 41 | 22 | 13 | 39 | 37.65 | 88 | 83
0:02 | 1744 | 264.3 | 47.6 | 77.9 | 95.1 | 70 | 49.3 | 177.9 | 94.9 | 214.1 | 206.9 | 43 | 11.9 | 30 | 0.065 | 103.9 | 30.1 | 15.169 | 463.5 | 208 | 207.5 | 97.8 | 33.4 | 0.329 |  |  | 98.3 | 727 | 1.127 | -8 | 60.78 | 97 | 30 | 0.997 | 181.96 | 214 | 8900 | 207.57 | 56.47 | -46.88 | 16.88 | 44.05 | 41.29 | 45.33 | 41 | 22 | 13 | 39 | 37.65 | 89 | 82
0:02 | 1745 | 264.6 | 47.9 | 77.9 | 95.1 | 70 | 49.3 | 178 | 94.9 | 214.2 | 207.3 | 43 | 11.9 | 30 | 0.059 | 103.9 | 30.1 | 15.182 | 463.5 | 208.4 | 207.9 | 97.8 | 33.4 | 0.331 |  |  | 98.3 | 727 | 1.148 | -8 | 61.18 | 97 | 30 | 0.998 | 182.75 | 201 | 9480 | 204.97 | 55.11 | -46.94 | 16.94 | 44.11 | 41.35 | 45.23 | 41 | 22 | 13 | 39 | 37.65 | 89 | 87
0:02 | 1750 | 266.4 | 48.8 | 77.9 | 95.1 | 70 | 49.3 | 177.9 | 94.9 | 214.1 | 207.6 | 43 | 11.9 | 30 | 0.046 | 104 | 30.1 | 15.184 | 463.7 | 209 | 208.5 | 97.8 | 33.4 | 0.334 |  |  | 98.3 | 726.9 | 1.133 | -8 | 49.41 | 97 | 30 | 0.991 | 183.14 | 212 | 9070 | 208.19 | 55.77 | -47.12 | 16.88 | 43.76 | 41.33 | 45.23 | 41 | 22 | 13 | 39 | 37.25 | 92 | 81
0:02 | 1756 | 268.1 | 50.5 | 77.9 | 95.1 | 70 | 49.3 | 177.9 | 94.9 | 214.1 | 207.4 | 43 | 11.9 | 30 | 0.036 | 104 | 30.1 | 15.244 | 463 | 209.2 | 208.8 | 97.8 | 33.4 | 0.339 |  |  | 98.3 | 726.9 | 1.119 | -8 | 45.1 | 97 | 30 | 1.006 | 182.75 | 210 | 8550 | 206.9 | 55.24 | -47.12 | 17.19 | 43.71 | 41.24 | 45.33 | 41 | 22 | 13 | 39 | 37.25 | 87 | 84
0:02 | 1754 | 269.5 | 49.2 | 77.9 | 95 | 70 | 49.3 | 177.4 | 94.9 | 213.5 | 207.2 | 43.1 | 11.9 | 30 | 0.034 | 104 | 30.1 | 15.315 | 462.8 | 209 | 208.6 | 97.8 | 33.4 | 0.342 |  |  | 98.3 | 726.8 | 1.12 | -8 | 45.88 | 97 | 30 | 1.001 | 181.57 | 202 | 8870 | 207.24 | 55.19 | -47 | 17.12 | 43.85 | 41.17 | 45.44 | 41 | 22 | 13 | 39 | 37.25 | 87 | 84
0:02 | 1751 | 266.4 | 49.1 | 77.9 | 95 | 70 | 49.3 | 177.5 | 94.9 | 213.7 | 207.5 | 43.1 | 11.9 | 30 | 0.043 | 104 | 30.1 | 15.35 | 462.9 | 208.9 | 208.4 | 97.8 | 33.4 | 0.342 |  |  | 98.3 | 726.7 | 1.118 | -8 | 57.65 | 97 | 30 | 0.988 | 179.61 | 213 | 9190 | 209.18 | 55.32 | -47 | 17.25 | 44.11 | 41.11 | 45.64 | 41 | 22 | 13 | 39 | 37.65 | 86 | 82
0:02 | 1753 | 266.9 | 49.4 | 77.9 | 95.1 | 70 | 49.3 | 177.9 | 94.9 | 214.1 | 207.8 | 43.1 | 11.9 | 30 | 0.042 | 104 | 30.1 | 15.32 | 462.3 | 209.1 | 208.6 | 97.8 | 33.4 | 0.344 |  |  | 98.2 | 726.6 | 1.115 | -8 | 55.29 | 97 | 30 | 0.997 | 174.51 | 204 | 8750 | 207.89 | 54.86 | -46.94 | 17.06 | 43.82 | 41.12 | 45.55 | 41 | 22 | 13 | 39 | 37.25 | 92 | 76
0:02 | 1756 | 271.2 | 49.7 | 77.9 | 95.1 | 70 | 49.3 | 178.1 | 94.9 | 214.4 | 207.4 | 43.1 | 11.9 | 30 | 0.032 | 104.1 | 30.1 | 15.315 | 462.6 | 209.2 | 208.8 | 97.8 | 33.5 | 0.351 |  |  | 98.2 | 726.5 | 1.123 | -8 | 49.8 | 97 | 30 | 1.016 | 182.35 | 208 | 9070 | 206.58 | 54.71 | -47.12 | 16.69 | 43.91 | 41.15 | 45.44 | 41 | 22 | 13 | 39 | 37.25 | 90 | 82
0:02 | 1749 | 268.4 | 49.1 | 77.9 | 95 | 70 | 49.3 | 177.2 | 94.9 | 213.1 | 206.9 | 43.1 | 11.9 | 30 | 0.037 | 104 | 30.1 | 15.377 | 462.5 | 208.7 | 208.2 | 97.8 | 33.5 | 0.351 |  |  | 98.2 | 726.3 | 1.121 | -8 | 47.84 | 97 | 30 | 1.001 | 181.96 | 202 | 9040 | 204.97 | 54.66 | -47 | 16.88 | 44.06 | 41.14 | 45.55 | 41 | 22 | 13 | 39 | 37.65 | 90 | 82
0:02 | 1742 | 264.5 | 47.9 | 77.9 | 95 | 70 | 49.3 | 178 | 94.8 | 214.2 | 207.3 | 43.2 | 11.9 | 30 | 0.051 | 104 | 30.1 | 15.353 | 463.5 | 208.6 | 208.1 | 97.8 | 33.5 | 0.349 |  |  | 98.2 | 726.2 | 1.126 | -8 | 58.43 | 97 | 30 | 0.99 | 182.35 | 214 | 9160 | 209.18 | 56.28 | -47.06 | 16.94 | 43.54 | 41.21 | 45.64 | 41 | 22 | 13 | 39 | 37.65 | 88 | 81
0:02 | 1749 | 264.4 | 49 | 77.9 | 95 | 70 | 49.3 | 178.4 | 94.8 | 214.7 | 207.6 | 43.1 | 11.9 | 30 | 0.055 | 103.9 | 30.1 | 15.284 | 463.8 | 208.7 | 208.2 | 97.8 | 33.5 | 0.352 |  |  | 98.2 | 726.2 | 1.121 | -8 | 60.39 | 97 | 30 | 0.99 | 182.35 | 214 | 8290 | 207.89 | 56.39 | -47.25 | 16.88 | 43.98 | 41.06 | 45.55 | 41 | 22 | 13 | 39 | 37.65 | 91 | 78
0:02 | 1755 | 266.8 | 50 | 77.9 | 95.1 | 70 | 49.3 | 178.7 | 94.8 | 215.2 | 207.6 | 43.1 | 11.9 | 30 | 0.051 | 104 | 30.1 | 15.214 | 463.9 | 208.8 | 208.3 | 97.8 | 33.5 | 0.357 |  |  | 98.2 | 726.3 | 1.127 | -8 | 53.33 | 97 | 30 | 1.004 | 182.35 | 214 | 8970 | 209.5 | 55.51 | -47 | 17 | 44 | 41.12 | 45.33 | 41 | 22 | 13 | 39 | 37.65 | 88 | 84
0:02 | 1755 | 269.9 | 49.5 | 77.9 | 95.1 | 70 | 49.3 | 179.2 | 94.8 | 215.8 | 207.4 | 43 | 11.9 | 30 | 0.037 | 104 | 30.1 | 15.202 | 463.7 | 208.8 | 208.4 | 97.8 | 33.5 | 0.36 |  |  | 98.3 | 726.3 | 1.123 | -8 | 53.73 | 97 | 30 | 0.993 | 182.35 | 212 | 8630 | 209.5 | 55.75 | -47.19 | 16.81 | 43.5 | 41.27 | 45.33 | 41 | 22 | 13 | 39 | 37.25 | 85 | 77
0:02 | 1747 | 265.8 | 48.5 | 77.9 | 95.1 | 70 | 49.3 | 179 | 94.8 | 215.3 | 207.5 | 43.1 | 11.9 | 30 | 0.045 | 104 | 30.1 | 15.271 | 464.5 | 208.9 | 208.5 | 97.8 | 33.5 | 0.36 |  |  | 98.3 | 726.3 | 1.138 | -8 | 56.86 | 97 | 30 | 1.012 | 181.96 | 204 | 8550 | 206.9 | 55.51 | -46.88 | 17.06 | 44.01 | 41.35 | 45.33 | 41 | 22 | 13 | 39 | 37.65 | 85 | 86
0:02 | 1752 | 268.7 | 49.2 | 77.9 | 95.1 | 70 | 49.3 | 179.1 | 94.9 | 215.6 | 207.3 | 43.1 | 11.9 | 30 | 0.042 | 104 | 30.1 | 15.313 | 463.8 | 208.9 | 208.4 | 97.8 | 33.6 | 0.366 |  |  | 98.2 | 726.3 | 1.12 | -8 | 49.8 | 97 | 30 | 0.988 | 182.75 | 202 | 8240 | 209.18 | 55.73 | -46.94 | 17.06 | 43.88 | 41.09 | 45.33 | 41 | 22 | 13 | 39 | 37.25 | 90 | 84
0:02 | 1751 | 267.7 | 49.6 | 77.9 | 95.1 | 70 | 49.3 | 179.1 | 94.9 | 215.5 | 207.2 | 43.1 | 11.9 | 30 | 0.048 | 104 | 30.1 | 15.362 | 463.4 | 208.6 | 208.2 | 97.8 | 33.5 | 0.367 |  |  | 98.3 | 726.3 | 1.114 | -8 | 52.55 | 97 | 30 | 1.002 | 181.96 | 210 | 8920 | 206.9 | 54.43 | -46.88 | 16.94 | 44.02 | 41.22 | 45.44 | 41 | 22 | 13 | 39 | 37.25 | 91 | 82
0:02 | 1747 | 265.5 | 48.5 | 77.9 | 95.1 | 70 | 49.3 | 178.9 | 94.9 | 215.2 | 207.2 | 43.1 | 11.9 | 30 | 0.058 | 104 | 30.1 | 15.353 | 463.8 | 208.4 | 208 | 97.8 | 33.6 | 0.367 |  |  | 98.3 | 726.3 | 1.118 | -8 | 60 | 97 | 30 | 0.992 | 182.35 | 201 | 7990 | 207.24 | 55.13 | -46.88 | 16.69 | 43.95 | 41.31 | 45.44 | 41 | 22 | 13 | 39 | 37.65 | 87 | 82
0:02 | 1746 | 262.8 | 48.1 | 77.9 | 95.1 | 70 | 49.3 | 178.4 | 94.9 | 214.8 | 207.2 | 43 | 11.9 | 30 | 0.064 | 103.9 | 30.1 | 15.287 | 465.2 | 208.2 | 207.8 | 97.8 | 33.6 | 0.366 |  |  | 98.3 | 726.5 | 1.124 | -8 | 60.39 | 97 | 30 | 0.99 | 181.96 | 211 | 8530 | 206.26 | 56.44 | -46.69 | 16.81 | 44.05 | 41.36 | 45.33 | 41 | 22 | 13 | 39 | 37.65 | 90 | 84
0:02 | 1750 | 265.2 | 48.9 | 77.9 | 95.1 | 70 | 49.3 | 178.7 | 94.9 | 215.1 | 207.1 | 43 | 11.9 | 30 | 0.056 | 103.9 | 30.1 | 15.163 | 464.9 | 208.3 | 207.8 | 97.8 | 33.6 | 0.37 |  |  | 98.2 | 726.7 | 1.123 | -8 | 58.43 | 97 | 30 | 0.991 | 182.35 | 212 | 8630 | 206.26 | 56.14 | -46.88 | 16.94 | 44.08 | 41.41 | 45.23 | 41 | 22 | 13 | 39 | 37.65 | 88 | 80
0:03 | 1751 | 268 | 48.5 | 77.9 | 95.1 | 70 | 49.3 | 179 | 94.8 | 215.6 | 206.9 | 43 | 11.9 | 30 | 0.046 | 103.9 | 30.1 | 15.119 | 464 | 208.3 | 207.9 | 97.8 | 33.5 | 0.374 |  |  | 98.2 | 726.7 | 1.124 | -8 | 51.37 | 97 | 30 | 1.021 | 181.18 | 211 | 8770 | 206.26 | 55.18 | -46.75 | 16.81 | 44.03 | 41.17 | 45.33 | 41 | 22 | 13 | 39 | 37.25 | 86 | 87
0:03 | 1752 | 267.1 | 49.5 | 77.9 | 95.1 | 70 | 49.3 | 179 | 94.8 | 215.4 | 207.1 | 43 | 11.9 | 30 | 0.048 | 104 | 30.1 | 15.187 | 462.7 | 208.4 | 208 | 97.8 | 33.6 | 0.375 |  |  | 98.2 | 726.6 | 1.123 | -8 | 57.25 | 97 | 30 | 1.003 | 181.96 | 202 | 8900 | 204.65 | 55.85 | -47.06 | 17 | 44.05 | 41.35 | 45.33 | 41 | 22 | 13 | 39 | 37.65 | 90 | 88
0:03 | 1749 | 268.4 | 48.4 | 77.9 | 95.1 | 70 | 49.3 | 179.2 | 94.8 | 215.7 | 207.2 | 43 | 11.9 | 30 | 0.038 | 104 | 30.1 | 15.268 | 463.5 | 208.8 | 208.3 | 97.8 | 33.6 | 0.377 |  |  | 98.2 | 726.5 | 1.137 | -8 | 50.59 | 97 | 30 | 1.003 | 181.96 | 210 | 8700 | 207.24 | 54.68 | -46.94 | 17.06 | 43.98 | 41.2 | 45.33 | 41 | 22 | 13 | 39 | 37.25 | 88 | 84
0:03 | 1750 | 267 | 49.2 | 77.9 | 95.1 | 70 | 49.3 | 179.1 | 94.8 | 215.5 | 207.5 | 43.1 | 11.9 | 30 | 0.046 | 104 | 30.1 | 15.299 | 463.6 | 208.9 | 208.4 | 97.8 | 33.6 | 0.377 |  |  | 98.2 | 726.5 | 1.13 | -8 | 54.9 | 97 | 30 | 0.992 | 181.57 | 203 | 8120 | 207.89 | 55.59 | -47.19 | 17.06 | 43.84 | 41.27 | 45.44 | 41 | 22 | 13 | 39 | 37.65 | 89 | 87
0:03 | 1753 | 268 | 49.5 | 77.9 | 95 | 70 | 49.3 | 179.2 | 94.8 | 215.7 | 207.6 | 43.1 | 11.9 | 30 | 0.047 | 104 | 30.1 | 15.284 | 462.9 | 208.8 | 208.4 | 97.8 | 33.6 | 0.377 |  |  | 98.2 | 726.6 | 1.118 | -8 | 58.82 | 97 | 30 | 1.003 | 182.35 | 214 | 8260 | 209.18 | 55.31 | -46.75 | 16.94 | 44.09 | 41.18 | 45.44 | 41 | 22 | 13 | 39 | 37.25 | 89 | 84
0:03 | 1756 | 270.8 | 49.8 | 77.9 | 95.1 | 70 | 49.3 | 179.3 | 94.8 | 216 | 207.4 | 43.1 | 11.9 | 30 | 0.038 | 104 | 30.1 | 15.307 | 462.3 | 209 | 208.6 | 97.8 | 33.6 | 0.383 |  |  | 98.2 | 726.5 | 1.122 | -8 | 49.41 | 97 | 30 | 1.003 | 181.96 | 203 | 8650 | 206.9 | 54.58 | -47 | 17.06 | 43.91 | 41.27 | 45.44 | 41 | 22 | 13 | 39 | 37.25 | 90 | 85
0:03 | 1751 | 269 | 49.4 | 77.9 | 95.1 | 70 | 49.3 | 179.3 | 94.8 | 215.9 | 207.2 | 43.1 | 11.9 | 30 | 0.039 | 104 | 30.1 | 15.354 | 463 | 208.9 | 208.5 | 97.8 | 33.6 | 0.387 |  |  | 98.2 | 726.5 | 1.12 | -8 | 49.41 | 97 | 30 | 1.008 | 181.57 | 212 | 8750 | 209.18 | 54.39 | -47 | 17.19 | 43.88 | 41.17 | 45.44 | 41 | 22 | 13 | 39 | 37.25 | 92 | 83
0:03 | 1753 | 268.9 | 49.4 | 77.9 | 95.1 | 70 | 49.3 | 179.3 | 94.8 | 215.8 | 207.3 | 43.1 | 11.9 | 30 | 0.044 | 104 | 30.1 | 15.325 | 462.9 | 208.8 | 208.3 | 97.8 | 33.6 | 0.386 |  |  | 98.2 | 726.4 | 1.123 | -8 | 55.29 | 97 | 30 | 0.993 | 181.96 | 203 | 8310 | 207.89 | 55.49 | -47.06 | 17 | 43.66 | 41.14 | 45.55 | 41 | 22 | 13 | 39 | 37.25 | 90 | 83
0:03 | 1751 | 270 | 49 | 77.9 | 95.1 | 70 | 49.3 | 179.4 | 94.8 | 215.9 | 207.4 | 43.1 | 11.9 | 30 | 0.041 | 104 | 30.1 | 15.308 | 462.7 | 208.9 | 208.4 | 97.8 | 33.6 | 0.389 |  |  | 98.2 | 726.4 | 1.137 | -8 | 51.37 | 97 | 30 | 0.997 | 182.35 | 214 | 9020 | 209.5 | 54.91 | -47.12 | 17.31 | 43.88 | 41.24 | 45.55 | 41 | 22 | 13 | 39 | 37.25 | 91 | 84
0:03 | 1747 | 267.6 | 47.5 | 77.9 | 95.1 | 70 | 49.4 | 179.2 | 94.8 | 215.7 | 207.4 | 43.1 | 11.9 | 30 | 0.045 | 104.1 | 30.1 | 15.31 | 463.1 | 208.8 | 208.4 | 97.8 | 33.6 | 0.391 |  |  | 98.2 | 726.3 | 1.122 | -8 | 52.16 | 97 | 30 | 1.002 | 180.39 | 212 | 9040 | 207.24 | 55.14 | -47.12 | 17.12 | 44.06 | 41.2 | 45.55 | 41 | 22 | 13 | 39 | 37.65 | 91 | 85
0:03 | 1747 | 265.7 | 48.8 | 77.9 | 95.1 | 70 | 49.3 | 178.9 | 94.8 | 215.2 | 207.5 | 43.1 | 11.9 | 30 | 0.05 | 104 | 30.1 | 15.28 | 463.1 | 208.9 | 208.4 | 97.8 | 33.6 | 0.391 |  |  | 98.2 | 726.4 | 1.119 | -8 | 57.25 | 97 | 30 | 0.999 | 181.57 | 203 | 8460 | 207.89 | 55.76 | -47 | 17 | 43.75 | 41.06 | 45.44 | 41 | 22 | 13 | 39 | 37.65 | 88 | 81
0:03 | 1748 | 265.1 | 48.8 | 77.9 | 95.1 | 70 | 49.3 | 178.7 | 94.8 | 215.1 | 207.5 | 43.1 | 11.9 | 30 | 0.057 | 103.9 | 30.1 | 15.264 | 464.2 | 208.6 | 208.1 | 97.8 | 33.6 | 0.393 |  |  | 98.2 | 726.4 | 1.13 | -8 | 59.22 | 97 | 30 | 1.009 | 182.35 | 214 | 7900 | 209.18 | 55.82 | -46.94 | 17 | 43.69 | 41.04 | 45.33 | 41 | 22 | 13 | 39 | 37.65 | 93 | 86
0:03 | 1742 | 264.4 | 47.5 | 77.9 | 95.1 | 70 | 49.3 | 178.7 | 94.8 | 215 | 207.6 | 43 | 11.9 | 30 | 0.056 | 104 | 30.1 | 15.241 | 464.9 | 208.7 | 208.3 | 97.8 | 33.5 | 0.398 |  |  | 98.2 | 726.4 | 1.137 | -8 | 53.73 | 97 | 30 | 0.996 | 182.35 | 201 | 9340 | 204.65 | 55.58 | -46.88 | 16.81 | 43.94 | 41.17 | 45.23 | 41 | 22 | 13 | 39 | 37.25 | 90 | 83
0:03 | 1752 | 267.7 | 49.1 | 77.9 | 95.1 | 70 | 49.3 | 178.9 | 94.8 | 215.5 | 207.3 | 43 | 11.9 | 30 | 0.051 | 104 | 30.1 | 15.227 | 465.1 | 208.7 | 208.2 | 97.8 | 33.5 | 0.403 |  |  | 98.2 | 726.5 | 1.122 | -8 | 55.69 | 97 | 30 | 0.984 | 181.96 | 203 | 9630 | 207.57 | 55.2 | -47.12 | 16.81 | 43.81 | 41.38 | 45.23 | 41 | 22 | 13 | 39 | 37.65 | 90 | 79
0:03 | 1748 | 266.6 | 48.7 | 77.9 | 95.2 | 70 | 49.3 | 178.9 | 94.8 | 215.3 | 207 | 43 | 11.9 | 30 | 0.046 | 104 | 30.1 | 15.225 | 465.2 | 208.6 | 208.1 | 97.8 | 33.5 | 0.404 |  |  | 98.2 | 726.6 | 1.12 | -8 | 49.02 | 97 | 30 | 1 | 180.39 | 209 | 8310 | 206.58 | 55.18 | -46.81 | 17 | 44 | 41.23 | 45.12 | 41 | 22 | 13 | 39 | 37.25 | 89 | 82
0:03 | 1747 | 265.2 | 48.6 | 77.9 | 95.2 | 70 | 49.3 | 178.8 | 94.8 | 215.2 | 207.1 | 43 | 11.9 | 30 | 0.053 | 104 | 30.1 | 15.232 | 466.3 | 208.3 | 207.9 | 97.8 | 33.5 | 0.404 |  |  | 98.2 | 726.7 | 1.125 | -8 | 59.22 | 97 | 30 | 0.994 | 182.35 | 201 | 8900 | 204.33 | 55.82 | -46.94 | 16.94 | 44 | 41.28 | 45.33 | 41 | 22 | 13 | 39 | 37.25 | 86 | 81
0:03 | 1748 | 264.1 | 49.2 | 77.9 | 95.1 | 70 | 49.3 | 178.6 | 94.8 | 215 | 207 | 43 | 11.9 | 30 | 0.062 | 103.9 | 30.1 | 15.195 | 467.8 | 208.1 | 207.7 | 97.8 | 33.5 | 0.406 |  |  | 98.2 | 726.8 | 1.13 | -8 | 60.78 | 97 | 30 | 0.993 | 181.57 | 202 | 8770 | 207.24 | 56.41 | -46.94 | 16.88 | 44.12 | 41.28 | 45.23 | 41 | 22 | 13 | 39 | 37.65 | 89 | 83
0:03 | 1746 | 264.8 | 48.7 | 77.9 | 95.1 | 70 | 49.3 | 178.8 | 94.8 | 215.1 | 207.2 | 42.9 | 11.9 | 30 | 0.057 | 103.9 | 30.1 | 15.125 | 468.5 | 208.3 | 207.9 | 97.8 | 33.5 | 0.408 |  |  | 98.2 | 726.9 | 1.127 | -8 | 54.9 | 97 | 30 | 0.999 | 181.96 | 202 | 8950 | 207.57 | 55.22 | -47 | 16.88 | 44.07 | 41.35 | 45.12 | 41 | 22 | 13 | 39 | 37.65 | 90 | 84
0:03 | 1751 | 266.7 | 49 | 77.9 | 95.1 | 70 | 49.3 | 178.9 | 94.8 | 215.2 | 207.3 | 42.9 | 11.9 | 30 | 0.056 | 103.9 | 30.1 | 15.151 | 469.7 | 208.4 | 207.9 | 97.8 | 33.5 | 0.412 |  |  | 98.2 | 727 | 1.125 | -8 | 58.43 | 97 | 30 | 0.992 | 181.96 | 211 | 9210 | 206.9 | 55.8 | -46.94 | 16.88 | 43.99 | 41.42 | 45.12 | 41 | 22 | 13 | 39 | 37.25 | 86 | 85
0:03 | 1753 | 267 | 49.3 | 77.9 | 95 | 70 | 49.3 | 178.9 | 94.8 | 215.3 | 207.3 | 42.9 | 11.9 | 30 | 0.056 | 104 | 30.1 | 15.178 | 471.4 | 208.4 | 207.9 | 97.8 | 33.5 | 0.414 |  |  | 98.1 | 727.1 | 1.12 | -8 | 60 | 97 | 30 | 0.994 | 182.35 | 202 | 8800 | 207.57 | 56.34 | -46.81 | 17.06 | 44.13 | 41.26 | 45.12 | 41 | 22 | 13 | 39 | 37.65 | 87 | 80
0:03 | 1747 | 266.7 | 48.3 | 77.9 | 95 | 70 | 49.3 | 178.9 | 94.8 | 215.3 | 207.1 | 42.9 | 11.9 | 30 | 0.054 | 104 | 30.1 | 15.225 | 472 | 208.3 | 207.9 | 97.8 | 33.5 | 0.417 |  |  | 98.2 | 727 | 1.136 | -8 | 56.47 | 97 | 30 | 1.005 | 173.33 | 210 | 8850 | 206.58 | 56.32 | -46.94 | 16.94 | 44.15 | 41.35 | 45.12 | 41 | 22 | 13 | 39 | 37.65 | 87 | 81
0:03 | 1746 | 266.1 | 48.3 | 77.9 | 95 | 70 | 49.3 | 178.9 | 94.8 | 215.3 | 207.1 | 42.9 | 11.9 | 30 | 0.051 | 104 | 30.1 | 15.241 | 469.9 | 208.4 | 208 | 97.8 | 33.5 | 0.419 |  |  | 98.2 | 726.9 | 1.119 | -8 | 58.04 | 97 | 30 | 1.021 | 181.57 | 211 | 8310 | 206.26 | 56.33 | -47.06 | 17.25 | 43.94 | 41.32 | 45.12 | 41 | 22 | 13 | 39 | 37.65 | 92 | 83
0:03 | 1749 | 265.3 | 49 | 77.9 | 95 | 70 | 49.3 | 178.8 | 94.8 | 215.2 | 207.2 | 42.9 | 11.9 | 30 | 0.048 | 104 | 30.1 | 15.215 | 469 | 208.5 | 208.1 | 97.8 | 33.5 | 0.42 |  |  | 98.2 | 726.8 | 1.117 | -8 | 56.47 | 97 | 30 | 0.994 | 181.57 | 202 | 8260 | 206.26 | 54.6 | -46.81 | 16.88 | 44.11 | 41.39 | 45.23 | 41 | 22 | 13 | 39 | 37.25 | 87 | 81
0:03 | 1752 | 266.5 | 49.7 | 77.9 | 95.1 | 70 | 49.3 | 178.8 | 94.8 | 215.1 | 207.5 | 42.9 | 11.9 | 30 | 0.047 | 104 | 30.1 | 15.229 | 467.6 | 208.9 | 208.4 | 97.8 | 33.5 | 0.424 |  |  | 98.1 | 726.8 | 1.113 | -8 | 56.47 | 97 | 30 | 0.995 | 182.75 | 214 | 9240 | 206.9 | 55.4 | -46.94 | 16.94 | 43.75 | 41.23 | 45.23 | 41 | 22 | 13 | 39 | 37.65 | 80 | 80
0:03 | 1753 | 267.3 | 49 | 77.9 | 95.1 | 70 | 49.3 | 178.8 | 94.8 | 215.3 | 207.5 | 42.9 | 11.9 | 30 | 0.043 | 104 | 30.1 | 15.265 | 466.2 | 209 | 208.5 | 97.8 | 33.5 | 0.428 |  |  | 98.2 | 726.8 | 1.126 | -8 | 55.69 | 97 | 30 | 0.99 | 181.57 | 210 | 8680 | 209.82 | 55.55 | -47 | 17.12 | 44.15 | 41.17 | 45.23 | 41 | 22 | 13 | 39 | 37.25 | 89 | 83
0:03 | 1755 | 269.8 | 49.6 | 77.9 | 95.1 | 70 | 49.3 | 179.1 | 94.8 | 215.7 | 207 | 43 | 11.9 | 30 | 0.035 | 104.1 | 30.1 | 15.367 | 467.9 | 208.9 | 208.5 | 97.8 | 33.5 | 0.432 |  |  | 98.2 | 726.8 | 1.131 | -8 | 47.45 | 97 | 30 | 0.993 | 181.18 | 203 | 8700 | 209.5 | 54.45 | -47 | 17.12 | 43.89 | 41.14 | 45.33 | 41 | 22 | 13 | 39 | 37.25 | 87 | 83
0:03 | 1749 | 267.8 | 48.8 | 77.9 | 95 | 70 | 49.3 | 179 | 94.9 | 215.5 | 207 | 43 | 11.9 | 30 | 0.046 | 104 | 30.1 | 15.367 | 466.7 | 208.6 | 208.1 | 97.8 | 33.5 | 0.432 |  |  | 98.1 | 726.7 | 1.12 | -8 | 56.47 | 97 | 30 | 0.999 | 181.96 | 210 | 8650 | 206.58 | 55.63 | -47.19 | 17.12 | 43.68 | 41.17 | 45.44 | 41 | 22 | 13 | 39 | 37.25 | 89 | 85
0:03 | 1746 | 266.2 | 48.6 | 77.9 | 95 | 70 | 49.3 | 178.9 | 94.9 | 215.3 | 207.2 | 43.1 | 11.9 | 30 | 0.054 | 104 | 30.1 | 15.328 | 466.5 | 208.5 | 208 | 97.8 | 33.5 | 0.435 |  |  | 98.2 | 726.6 | 1.123 | -8 | 56.86 | 97 | 30 | 0.999 | 181.96 | 202 | 9140 | 207.24 | 55.76 | -46.94 | 17.19 | 43.81 | 41.32 | 45.44 | 41 | 22 | 13 | 39 | 37.65 | 89 | 83
0:03 | 1747 | 265.4 | 48.5 | 77.9 | 95 | 70 | 49.3 | 178.7 | 94.8 | 215 | 207.3 | 43 | 11.9 | 30 | 0.058 | 104 | 30.1 | 15.229 | 466.8 | 208.5 | 208 | 97.8 | 33.5 | 0.437 |  |  | 98.2 | 726.6 | 1.125 | -8 | 58.82 | 97 | 30 | 1.004 | 181.96 | 203 | 8650 | 207.24 | 55.7 | -47 | 17.12 | 44.08 | 41.27 | 45.44 | 41 | 22 | 13 | 39 | 37.65 | 89 | 83
0:03 | 1752 | 265.8 | 49.4 | 77.9 | 95 | 70 | 49.3 | 178.7 | 94.8 | 215 | 207.4 | 43 | 11.9 | 30 | 0.057 | 103.9 | 30.1 | 15.127 | 467.2 | 208.5 | 208 | 97.8 | 33.5 | 0.44 |  |  | 98.1 | 726.7 | 1.123 | -8 | 58.04 | 97 | 30 | 1.011 | 182.35 | 214 | 8190 | 209.18 | 56.56 | -47.06 | 17.12 | 43.95 | 41.18 | 45.33 | 41 | 22 | 13 | 39 | 37.65 | 87 | 81
0:03 | 1750 | 266.9 | 49.2 | 77.9 | 95 | 70 | 49.3 | 178.9 | 94.8 | 215.3 | 207.4 | 43 | 11.9 | 30 | 0.049 | 104 | 30.1 | 15.129 | 467.8 | 208.7 | 208.3 | 97.8 | 33.5 | 0.443 |  |  | 98.1 | 726.7 | 1.124 | -8 | 52.16 | 97 | 30 | 1 | 182.75 | 201 | 9900 | 207.24 | 55.72 | -47 | 17 | 43.88 | 41.14 | 45.33 | 41 | 22 | 13 | 39 | 37.65 | 89 | 84
0:03 | 1757 | 269 | 50 | 77.9 | 95 | 70 | 49.3 | 179 | 94.8 | 215.5 | 207.3 | 43 | 11.9 | 30 | 0.04 | 104 | 30.1 | 15.23 | 467.6 | 208.8 | 208.4 | 97.8 | 33.5 | 0.448 |  |  | 98.1 | 726.7 | 1.122 | -8 | 49.8 | 97 | 30 | 0.996 | 182.75 | 204 | 8990 | 209.82 | 55.84 | -47 | 17.06 | 43.7 | 41.03 | 45.33 | 41 | 22 | 13 | 39 | 37.25 | 90 | 81
0:03 | 1755 | 269.8 | 49.5 | 77.9 | 95 | 70 | 49.3 | 179.1 | 94.9 | 215.6 | 207.1 | 43 | 11.9 | 30 | 0.038 | 104 | 30.1 | 15.294 | 468.9 | 208.8 | 208.4 | 97.8 | 33.5 | 0.452 |  |  | 98.2 | 726.6 | 1.127 | -8 | 49.02 | 97 | 30 | 1.004 | 182.35 | 212 | 8330 | 206.58 | 55.53 | -46.88 | 16.62 | 44.01 | 41.33 | 45.33 | 41 | 22 | 13 | 39 | 37.25 | 87 | 84
0:03 | 1753 | 268.3 | 49.4 | 77.9 | 95 | 70 | 49.3 | 179 | 94.9 | 215.5 | 207.1 | 43.1 | 11.9 | 30 | 0.048 | 104 | 30.1 | 15.35 | 470 | 208.4 | 207.9 | 97.8 | 33.5 | 0.452 |  |  | 98.2 | 726.5 | 1.12 | -8 | 58.43 | 97 | 30 | 1.002 | 181.18 | 212 | 8240 | 204.33 | 55.1 | -46.81 | 16.75 | 44 | 41.15 | 45.44 | 41 | 22 | 13 | 39 | 37.65 | 88 | 87
0:03 | 1738 | 263.2 | 46.9 | 77.9 | 95 | 70 | 49.3 | 178.7 | 94.9 | 215 | 207.1 | 43 | 11.9 | 30 | 0.061 | 103.9 | 30.1 | 15.278 | 471 | 208.3 | 207.8 | 97.8 | 33.5 | 0.452 |  |  | 98.2 | 726.5 | 1.119 | -8 | 58.04 | 97 | 30 | 0.996 | 181.96 | 211 | 8920 | 209.18 | 55.12 | -47.06 | 16.81 | 44.03 | 41.32 | 45.33 | 41 | 22 | 13 | 39 | 37.65 | 87 | 83
0:03 | 1747 | 265.6 | 48.5 | 77.9 | 95 | 70 | 49.3 | 178.7 | 94.9 | 215.1 | 206.9 | 43 | 11.9 | 30 | 0.059 | 103.9 | 30.1 | 15.237 | 470.8 | 208.1 | 207.6 | 97.8 | 33.5 | 0.454 |  |  | 98.2 | 726.5 | 1.105 | -8 | 60 | 97 | 30 | 1.029 | 181.96 | 210 | 8290 | 207.89 | 56.22 | -46.88 | 17 | 44.04 | 41.37 | 45.33 | 41 | 22 | 13 | 39 | 37.65 | 88 | 82
0:03 | 1755 | 267.8 | 50.2 | 77.9 | 95 | 70 | 49.3 | 178.8 | 94.9 | 215.2 | 207.2 | 43 | 11.9 | 30 | 0.051 | 104 | 30.1 | 15.165 | 470.2 | 208.3 | 207.9 | 97.8 | 33.5 | 0.461 |  |  | 98.2 | 726.4 | 1.12 | -8 | 55.29 | 97 | 30 | 0.996 | 181.57 | 202 | 8900 | 207.24 | 55.31 | -47 | 17 | 43.95 | 41.41 | 45.23 | 41 | 22 | 13 | 39 | 37.65 | 90 | 82
0:03 | 1757 | 270.7 | 50.3 | 77.9 | 95 | 70 | 49.3 | 179 | 94.9 | 215.6 | 207.4 | 43 | 11.9 | 30 | 0.038 | 104.1 | 30.1 | 15.209 | 468.9 | 208.9 | 208.5 | 97.8 | 33.5 | 0.468 |  |  | 98.2 | 726.3 | 1.126 | -8 | 52.55 | 97 | 30 | 0.987 | 182.35 | 212 | 9040 | 209.82 | 55.71 | -46.94 | 17.25 | 44.08 | 41.35 | 45.23 | 41 | 22 | 13 | 39 | 37.25 | 88 | 81
0:03 | 1750 | 267.9 | 49.1 | 77.9 | 95 | 70 | 49.3 | 179 | 94.9 | 215.4 | 207.2 | 43 | 11.9 | 30 | 0.041 | 104 | 30.1 | 15.268 | 469.4 | 208.8 | 208.4 | 97.8 | 33.5 | 0.469 |  |  | 98.1 | 726.3 | 1.125 | -8 | 50.59 | 97 | 30 | 0.993 | 181.96 | 204 | 9560 | 209.5 | 54.47 | -46.94 | 17.12 | 43.98 | 41.32 | 45.23 | 41 | 22 | 13 | 39 | 37.25 | 89 | 85
0:03 | 1750 | 268.2 | 49.2 | 77.9 | 95 | 70 | 49.3 | 178.9 | 94.9 | 215.4 | 207.5 | 43.1 | 11.9 | 30 | 0.044 | 104 | 30.1 | 15.304 | 468.6 | 208.8 | 208.4 | 97.8 | 33.5 | 0.47 |  |  | 98.1 | 726.2 | 1.123 | -8 | 59.61 | 97 | 30 | 0.994 | 181.96 | 202 | 8190 | 207.24 | 55.22 | -46.88 | 17.25 | 44.2 | 41.19 | 45.33 | 41 | 22 | 13 | 39 | 37.65 | 91 | 87
0:03 | 1742 | 263.6 | 47.8 | 77.9 | 95 | 70 | 49.3 | 178.6 | 94.9 | 214.9 | 207.8 | 43.1 | 11.9 | 30 | 0.055 | 104 | 30.1 | 15.34 | 469.8 | 208.9 | 208.4 | 97.8 | 33.5 | 0.466 |  |  | 98.1 | 726.2 | 1.126 | -8 | 57.25 | 97 | 30 | 0.987 | 182.35 | 214 | 9310 | 209.82 | 55.11 | -46.94 | 16.88 | 44.08 | 41.27 | 45.33 | 41 | 22 | 13 | 39 | 37.65 | 91 | 86
0:03 | 1751 | 265.4 | 49.4 | 77.9 | 95.1 | 70 | 49.3 | 178.6 | 94.9 | 214.9 | 207.5 | 43 | 11.9 | 30 | 0.058 | 104 | 30.1 | 15.321 | 469.6 | 208.5 | 208.1 | 97.8 | 33.5 | 0.465 |  |  | 98.2 | 726.3 | 1.128 | -8 | 58.82 | 97 | 30 | 0.986 | 181.96 | 203 | 7940 | 207.24 | 56.62 | -46.88 | 17 | 44.06 | 41.25 | 45.33 | 41 | 22 | 13 | 39 | 37.65 | 85 | 81
0:03 | 1746 | 265.3 | 48.9 | 77.9 | 95.1 | 70 | 49.3 | 178.7 | 94.9 | 215 | 207.5 | 43 | 11.9 | 30 | 0.055 | 104 | 30.1 | 15.251 | 469.3 | 208.7 | 208.2 | 97.8 | 33.5 | 0.47 |  |  | 98.1 | 726.4 | 1.124 | -8 | 54.9 | 97 | 30 | 1.007 | 182.35 | 202 | 9850 | 207.57 | 55.39 | -46.88 | 16.81 | 44.1 | 41.29 | 45.33 | 41 | 22 | 13 | 39 | 37.65 | 86 | 83
0:03 | 1749 | 265.5 | 48.9 | 77.9 | 95.1 | 70 | 49.3 | 178.6 | 94.9 | 215 | 207.4 | 43 | 11.9 | 30 | 0.049 | 104 | 30.1 | 15.252 | 468.7 | 208.7 | 208.3 | 97.8 | 33.5 | 0.472 |  |  | 98.1 | 726.5 | 1.12 | -8 | 58.43 | 97 | 30 | 0.984 | 181.18 | 210 | 9120 | 209.5 | 56.65 | -46.94 | 17.12 | 44.12 | 41.33 | 45.23 | 41 | 22 | 13 | 39 | 37.25 | 86 | 89
0:03 | 1754 | 268.5 | 49.4 | 77.9 | 95.1 | 70 | 49.3 | 178.9 | 94.9 | 215.2 | 207.5 | 43 | 11.9 | 30 | 0.04 | 104.1 | 30.1 | 15.254 | 466.3 | 208.9 | 208.5 | 97.8 | 33.5 | 0.477 |  |  | 98.1 | 726.5 | 1.12 | -8 | 52.16 | 97 | 30 | 1.01 | 182.35 | 203 | 9360 | 207.57 | 55.64 | -47.12 | 16.81 | 43.46 | 41.2 | 45.23 | 41 | 22 | 13 | 39 | 37.65 | 90 | 82
0:03 | 1755 | 270.6 | 49.2 | 77.9 | 95.1 | 70 | 49.3 | 179.1 | 94.9 | 215.5 | 207.1 | 43 | 11.9 | 30 | 0.031 | 104.1 | 30.1 | 15.314 | 463.8 | 209.1 | 208.7 | 97.8 | 33.5 | 0.483 |  |  | 98.2 | 726.4 | 1.128 | -8 | 47.84 | 97 | 30 | 1.017 | 182.35 | 209 | 9920 | 209.18 | 54.37 | -47 | 17.12 | 43.94 | 41.16 | 45.33 | 41 | 22 | 13 | 39 | 37.25 | 89 | 88
0:03 | 1749 | 267.6 | 48.9 | 77.9 | 95.1 | 70 | 49.3 | 178.9 | 94.9 | 215.2 | 206.9 | 43.1 | 11.9 | 30 | 0.039 | 104 | 30.1 | 15.368 | 463.4 | 208.6 | 208.1 | 97.8 | 33.5 | 0.482 |  |  | 98.1 | 726.4 | 1.124 | -8 | 51.37 | 97 | 30 | 0.994 | 176.86 | 211 | 8870 | 206.9 | 56.37 | -47.06 | 17.19 | 43.7 | 41.28 | 45.44 | 41 | 22 | 13 | 39 | 37.25 | 88 | 90
0:03 | 1754 | 268.8 | 49.3 | 77.9 | 95.1 | 70 | 49.3 | 178.8 | 94.9 | 215.3 | 207.3 | 43.1 | 11.9 | 30 | 0.041 | 104.1 | 30.1 | 15.304 | 462.8 | 208.6 | 208.2 | 97.8 | 33.5 | 0.484 |  |  | 98.1 | 726.2 | 1.125 | -8 | 56.47 | 97 | 30 | 0.992 | 182.35 | 202 | 8120 | 207.24 | 55.29 | -46.88 | 17 | 44.13 | 41.13 | 45.44 | 41 | 22 | 13 | 39 | 37.25 | 89 | 90
0:03 | 1754 | 268.8 | 49.2 | 77.9 | 95.1 | 70 | 49.3 | 178.8 | 94.9 | 215.3 | 207.6 | 43.1 | 11.9 | 30 | 0.042 | 104 | 30.1 | 15.261 | 462.6 | 208.9 | 208.5 | 97.8 | 33.5 | 0.487 |  |  | 98.1 | 726.1 | 1.125 | -8 | 56.08 | 97 | 30 | 1.008 | 182.75 | 211 | 8240 | 209.82 | 55.82 | -46.88 | 16.88 | 43.95 | 41.24 | 45.44 | 41 | 22 | 13 | 39 | 37.65 | 87 | 89
0:03 | 1749 | 268.7 | 48.7 | 77.9 | 95.1 | 70 | 49.3 | 178.9 | 94.9 | 215.3 | 207.4 | 43.1 | 11.9 | 30 | 0.037 | 104 | 30.1 | 15.288 | 463.6 | 209.1 | 208.6 | 97.8 | 33.5 | 0.492 |  |  | 98.1 | 726.1 | 1.127 | -8 | 48.63 | 97 | 30 | 1.004 | 182.75 | 203 | 9360 | 207.89 | 55.72 | -46.81 | 17 | 44.09 | 41.04 | 45.44 | 41 | 22 | 13 | 39 | 37.65 | 88 | 83
0:03 | 1755 | 268.6 | 49.8 | 77.9 | 95.1 | 70 | 49.3 | 178.7 | 94.9 | 215.2 | 207.6 | 43.1 | 11.9 | 30 | 0.043 | 104 | 30.1 | 15.283 | 463.4 | 209 | 208.6 | 97.8 | 33.5 | 0.497 |  |  | 98.1 | 726.1 | 1.121 | -8 | 52.16 | 97 | 30 | 0.992 | 182.35 | 212 | 8770 | 208.19 | 55.1 | -47 | 16.69 | 43.8 | 41.2 | 45.44 | 41 | 22 | 13 | 39 | 37.25 | 88 | 83
0:03 | 1757 | 271.1 | 49.9 | 77.9 | 95.1 | 70 | 49.3 | 179 | 94.9 | 215.5 | 207.4 | 43.1 | 11.9 | 30 | 0.038 | 104.1 | 30.1 | 15.266 | 463.2 | 209.1 | 208.6 | 97.8 | 33.5 | 0.499 |  |  | 98.2 | 726.1 | 1.122 | -8 | 50.2 | 97 | 30 | 0.997 | 181.96 | 203 | 8700 | 209.5 | 55 | -47.06 | 16.94 | 43.95 | 41.13 | 45.44 | 41 | 22 | 13 | 39 | 37.25 | 89 | 84
0:03 | 1754 | 272.1 | 49.8 | 77.9 | 95.1 | 70 | 49.3 | 179.2 | 94.9 | 215.8 | 206.9 | 43.1 | 11.9 | 30 | 0.031 | 104.1 | 30.1 | 15.326 | 463.4 | 208.8 | 208.4 | 97.8 | 33.5 | 0.501 |  |  | 98.2 | 726 | 1.124 | -8 | 46.67 | 97 | 30 | 1.02 | 180.39 | 208 | 8700 | 206.58 | 54.66 | -46.88 | 17 | 43.89 | 41.13 | 45.44 | 41 | 22 | 13 | 39 | 37.25 | 90 | 84
0:03 | 1747 | 267.7 | 48.6 | 77.9 | 95.1 | 70 | 49.3 | 178.8 | 94.9 | 215.2 | 207 | 43.2 | 11.9 | 30 | 0.046 | 104 | 30.1 | 15.33 | 463.8 | 208.5 | 208.1 | 97.8 | 33.5 | 0.498 |  |  | 98.2 | 726 | 1.121 | -8 | 55.69 | 97 | 30 | 0.997 | 180.39 | 201 | 9950 | 206.26 | 56.36 | -46.94 | 16.88 | 44.05 | 41.29 | 45.55 | 41 | 22 | 13 | 39 | 37.65 | 92 | 83
0:03 | 1752 | 266.9 | 50.1 | 77.9 | 95 | 70 | 49.3 | 178.6 | 94.9 | 214.9 | 207.4 | 43.2 | 11.9 | 30 | 0.052 | 104 | 30.1 | 15.277 | 464.3 | 208.6 | 208.1 | 97.8 | 33.5 | 0.498 |  |  | 98.2 | 726 | 1.125 | -8 | 59.61 | 97 | 30 | 0.99 | 182.35 | 212 | 8850 | 209.5 | 55.16 | -47.12 | 17 | 43.91 | 41.29 | 45.44 | 41 | 22 | 13 | 39 | 37.65 | 88 | 82
0:03 | 1744 | 264.8 | 48.1 | 77.9 | 95.1 | 70 | 49.3 | 178.5 | 94.9 | 214.7 | 207.8 | 43.1 | 11.9 | 30 | 0.053 | 104.1 | 30.1 | 15.275 | 465.7 | 209 | 208.5 | 97.8 | 33.5 | 0.498 |  |  | 98.2 | 726.1 | 1.121 | -8 | 58.43 | 97 | 30 | 1.024 | 182.35 | 211 | 8650 | 209.82 | 55.98 | -47 | 16.88 | 44 | 41.24 | 45.33 | 41 | 22 | 13 | 39 | 37.25 | 91 | 82
0:03 | 1750 | 265.9 | 49.2 | 77.9 | 95.1 | 70 | 49.3 | 178.4 | 94.9 | 214.6 | 207.8 | 43.1 | 11.9 | 30 | 0.052 | 104.1 | 30.1 | 15.281 | 465.5 | 208.9 | 208.4 | 97.8 | 33.5 | 0.5 |  |  | 98.2 | 726.3 | 1.13 | -8 | 59.61 | 97 | 30 | 1.006 | 182.75 | 213 | 8360 | 207.24 | 55.14 | -46.81 | 16.88 | 43.91 | 41.28 | 45.33 | 41 | 22 | 13 | 39 | 37.65 | 87 | 82
0:03 | 1750 | 268 | 48.6 | 77.9 | 95.1 | 70 | 49.3 | 178.6 | 94.9 | 214.9 | 207.5 | 43.1 | 11.9 | 30 | 0.045 | 104 | 30.1 | 15.239 | 465.2 | 208.9 | 208.4 | 97.8 | 33.5 | 0.505 |  |  | 98.2 | 726.5 | 1.129 | -8 | 52.94 | 97 | 30 | 1.012 | 175.69 | 204 | 8460 | 206.9 | 54.51 | -46.94 | 17.12 | 44.2 | 41.31 | 45.23 | 41 | 22 | 13 | 39 | 37.65 | 86 | 83
0:03 | 1751 | 268 | 48.9 | 77.9 | 95.1 | 70 | 49.3 | 178.6 | 94.9 | 215 | 207.3 | 43.1 | 11.9 | 30 | 0.044 | 104 | 30.1 | 15.258 | 465.6 | 208.7 | 208.2 | 97.8 | 33.5 | 0.506 |  |  | 98.2 | 726.6 | 1.122 | -8 | 55.29 | 97 | 30 | 1.016 | 182.35 | 213 | 8310 | 209.5 | 55.71 | -47.06 | 17.19 | 44.18 | 41.43 | 45.23 | 41 | 22 | 13 | 39 | 37.25 | 93 | 79
0:03 | 1743 | 265.5 | 48.2 | 77.9 | 95.1 | 70 | 49.3 | 178.5 | 94.9 | 214.7 | 207.2 | 43 | 11.9 | 30 | 0.055 | 104 | 30.1 | 15.234 | 462.7 | 208.3 | 207.9 | 97.8 | 33.5 | 0.505 |  |  | 98.2 | 726.6 | 1.129 | -8 | 59.22 | 97 | 30 | 1.008 | 181.96 | 201 | 8650 | 204.33 | 55.58 | -47.12 | 17.06 | 44.12 | 41.2 | 45.23 | 41 | 22 | 13 | 39 | 37.65 | 89 | 80
0:04 | 1743 | 264.1 | 48.4 | 77.9 | 95.1 | 70 | 49.3 | 178.3 | 94.9 | 214.5 | 206.8 | 43 | 11.9 | 30 | 0.065 | 103.9 | 30.1 | 15.155 | 462.3 | 207.9 | 207.4 | 97.8 | 33.5 | 0.503 |  |  | 98.2 | 726.6 | 1.122 | -8 | 59.61 | 97 | 30 | 1.01 | 181.96 | 201 | 9190 | 204.33 | 56.17 | -46.94 | 16.69 | 43.94 | 41.28 | 45.23 | 41 | 22 | 13 | 39 | 37.65 | 89 | 85
0:04 | 1738 | 260.6 | 47.7 | 77.9 | 95.1 | 70 | 49.3 | 178 | 94.9 | 214 | 206.7 | 42.9 | 11.9 | 30 | 0.071 | 103.9 | 30.1 | 15.105 | 461.5 | 207.7 | 207.2 | 97.8 | 33.5 | 0.503 |  |  | 98.2 | 726.7 | 1.126 | -8 | 59.22 | 97 | 30 | 0.993 | 180 | 200 | 7940 | 203.04 | 57.38 | -46.94 | 16.88 | 44.13 | 41.23 | 45.12 | 41 | 22 | 13 | 39 | 37.65 | 89 | 83
0:04 | 1750 | 265.5 | 48.7 | 77.9 | 95.1 | 70 | 49.3 | 178.3 | 94.9 | 214.5 | 206.9 | 42.9 | 11.9 | 30 | 0.063 | 103.9 | 30.1 | 15.05 | 460.8 | 207.9 | 207.5 | 97.8 | 33.5 | 0.507 |  |  | 98.2 | 726.8 | 1.121 | -8 | 59.61 | 97 | 30 | 0.989 | 181.57 | 211 | 8920 | 206.58 | 55.97 | -47.06 | 17.12 | 43.91 | 41.17 | 45.12 | 41 | 22 | 13 | 39 | 37.65 | 90 | 81
0:04 | 1747 | 264.6 | 48.6 | 77.9 | 95.1 | 70 | 49.3 | 178.3 | 94.9 | 214.5 | 207.1 | 42.9 | 11.9 | 30 | 0.056 | 104 | 30.1 | 15.119 | 461.5 | 208.4 | 208 | 97.8 | 33.5 | 0.511 |  |  | 98.2 | 726.9 | 1.143 | -8 | 54.12 | 97 | 30 | 0.995 | 180.78 | 203 | 8290 | 209.18 | 53.72 | -46.94 | 16.75 | 44 | 41.2 | 45.03 | 41 | 22 | 13 | 39 | 37.65 | 85 | 78
0:04 | 1751 | 267 | 49.1 | 77.9 | 95.1 | 70 | 49.3 | 178.4 | 94.9 | 214.8 | 207.2 | 42.9 | 11.9 | 30 | 0.052 | 104 | 30.1 | 15.183 | 460.4 | 208.5 | 208.1 | 97.8 | 33.5 | 0.515 |  |  | 98.2 | 726.8 | 1.125 | -8 | 57.65 | 97 | 30 | 0.991 | 180.78 | 202 | 8800 | 207.89 | 55.4 | -47.25 | 17.06 | 43.91 | 41.25 | 45.12 | 41 | 22 | 13 | 39 | 37.65 | 90 | 79
0:04 | 1749 | 266.5 | 48.5 | 77.9 | 95.1 | 70 | 49.2 | 178.5 | 94.9 | 214.8 | 207.3 | 42.9 | 11.9 | 30 | 0.048 | 104 | 30.1 | 15.281 | 460.4 | 208.8 | 208.4 | 97.8 | 33.5 | 0.518 |  |  | 98.2 | 726.7 | 1.134 | -8 | 55.69 | 97 | 30 | 0.992 | 181.96 | 212 | 8600 | 209.18 | 55.24 | -47 | 16.94 | 44.02 | 41.19 | 45.12 | 41 | 22 | 13 | 39 | 37.65 | 88 | 84
0:04 | 1756 | 270.2 | 49.7 | 77.9 | 95.1 | 70 | 49.3 | 178.7 | 94.9 | 215.2 | 207.3 | 42.9 | 11.9 | 30 | 0.041 | 104.1 | 30.1 | 15.284 | 459.8 | 208.8 | 208.4 | 97.8 | 33.5 | 0.524 |  |  | 98.2 | 726.6 | 1.125 | -8 | 52.16 | 97 | 30 | 0.999 | 180.39 | 213 | 8920 | 209.5 | 54.45 | -46.81 | 16.94 | 43.56 | 41.13 | 45.23 | 41 | 22 | 13 | 39 | 37.25 | 89 | 83
0:04 | 1752 | 268.7 | 49.3 | 77.9 | 95.1 | 70 | 49.3 | 178.7 | 95 | 215 | 207.1 | 42.9 | 11.9 | 30 | 0.043 | 104.1 | 30.1 | 15.286 | 459.6 | 208.8 | 208.3 | 97.8 | 33.5 | 0.524 |  |  | 98.2 | 726.5 | 1.127 | -8 | 50.59 | 97 | 30 | 1.008 | 181.18 | 202 | 8900 | 206.9 | 55.09 | -46.94 | 17 | 44.02 | 41.09 | 45.23 | 41 | 22 | 13 | 39 | 37.25 | 90 | 85
0:04 | 1747 | 266.2 | 48.8 | 77.9 | 95.1 | 70 | 49.3 | 178.5 | 95 | 214.8 | 207.2 | 43 | 11.9 | 30 | 0.048 | 104 | 30.1 | 15.282 | 459.2 | 208.7 | 208.2 | 97.8 | 33.5 | 0.522 |  |  | 98.2 | 726.3 | 1.115 | -8 | 55.69 | 97 | 30 | 1.022 | 181.96 | 212 | 7870 | 206.9 | 57.85 | -47 | 17 | 43.95 | 41.13 | 45.33 | 41 | 22 | 13 | 39 | 37.65 | 87 | 84
0:04 | 1755 | 268.2 | 50.2 | 77.8 | 95.1 | 70 | 49.3 | 178.4 | 95 | 214.8 | 207.7 | 43 | 11.9 | 30 | 0.044 | 104.1 | 30.1 | 15.257 | 458.7 | 208.9 | 208.5 | 97.8 | 33.5 | 0.528 |  |  | 98.2 | 726.3 | 1.12 | -8 | 58.82 | 97 | 30 | 0.988 | 182.75 | 203 | 8480 | 206.26 | 55.19 | -47.25 | 17.12 | 43.7 | 41.04 | 45.23 | 41 | 22 | 13 | 39 | 37.65 | 89 | 83
0:04 | 1758 | 270.3 | 50.4 | 77.8 | 95.1 | 70 | 49.3 | 178.6 | 95 | 215 | 207.6 | 43 | 11.9 | 30 | 0.032 | 104.2 | 30.1 | 15.305 | 459.5 | 209.3 | 208.9 | 97.8 | 33.5 | 0.533 |  |  | 98.2 | 726.3 | 1.117 | -8 | 49.02 | 97 | 30 | 0.999 | 181.57 | 212 | 8210 | 209.82 | 56.36 | -47 | 17.06 | 43.8 | 40.99 | 45.33 | 41 | 22 | 13 | 39 | 37.25 | 87 | 82
0:04 | 1757 | 272.5 | 50.4 | 77.8 | 95.1 | 70 | 49.3 | 178.9 | 95 | 215.4 | 207 | 43.1 | 11.9 | 30 | 0.028 | 104.2 | 30.1 | 15.375 | 459.6 | 209.1 | 208.7 | 97.8 | 33.5 | 0.536 |  |  | 98.2 | 726.2 | 1.123 | -8 | 45.1 | 97 | 30 | 0.994 | 181.96 | 203 | 8750 | 207.89 | 55.63 | -47.12 | 16.81 | 43.9 | 41.14 | 45.33 | 41 | 22 | 13 | 39 | 37.25 | 89 | 83
0:04 | 1750 | 269.6 | 49.1 | 77.8 | 95.1 | 70 | 49.3 | 178.7 | 95 | 215.1 | 207 | 43.2 | 11.9 | 30 | 0.041 | 104.1 | 30.1 | 15.388 | 460.9 | 208.7 | 208.2 | 97.8 | 33.5 | 0.534 |  |  | 98.2 | 726.1 | 1.123 | -8 | 51.37 | 97 | 30 | 0.991 | 181.57 | 212 | 9410 | 206.9 | 56.37 | -46.81 | 16.75 | 43.96 | 41.1 | 45.55 | 41 | 22 | 13 | 39 | 37.25 | 90 | 83
0:04 | 1741 | 263.4 | 48 | 77.8 | 95.1 | 70 | 49.2 | 178.2 | 95 | 214.4 | 206.9 | 43.1 | 11.9 | 30 | 0.062 | 104 | 30.1 | 15.332 | 462.4 | 208.2 | 207.8 | 97.8 | 33.5 | 0.528 |  |  | 98.2 | 726.1 | 1.135 | -8 | 59.22 | 97 | 30 | 0.994 | 181.18 | 202 | 9210 | 207.57 | 55.92 | -46.69 | 16.62 | 44.02 | 41.36 | 45.44 | 41 | 22 | 13 | 39 | 37.65 | 92 | 80
0:04 | 1747 | 264.9 | 48.8 | 77.9 | 95.1 | 70 | 49.2 | 178.1 | 95 | 214.4 | 207 | 43.1 | 11.9 | 30 | 0.058 | 103.9 | 30.1 | 15.21 | 462 | 208.1 | 207.6 | 97.8 | 33.5 | 0.531 |  |  | 98.2 | 726.1 | 1.124 | -8 | 58.82 | 97 | 30 | 0.994 | 181.18 | 211 | 8650 | 205.64 | 57.4 | -46.88 | 16.94 | 44.09 | 41.2 | 45.33 | 41 | 22 | 13 | 39 | 37.65 | 88 | 78
0:04 | 1744 | 265.3 | 47.8 | 77.9 | 95 | 70 | 49.2 | 178.3 | 94.9 | 214.5 | 207.3 | 43 | 11.9 | 30 | 0.051 | 104 | 30.1 | 15.17 | 462.8 | 208.7 | 208.2 | 97.8 | 33.5 | 0.536 |  |  | 98.2 | 726.2 | 1.152 | -8 | 59.22 | 97 | 30 | 0.991 | 182.35 | 203 | 8040 | 209.5 | 54.6 | -47 | 17 | 43.98 | 41.35 | 45.33 | 41 | 22 | 13 | 39 | 37.65 | 87 | 79
0:04 | 1754 | 268.8 | 49.5 | 77.9 | 95 | 70 | 49.2 | 178.4 | 94.9 | 214.8 | 207.5 | 43 | 11.9 | 30 | 0.037 | 104 | 30.1 | 15.215 | 462.4 | 209.2 | 208.7 | 97.8 | 33.5 | 0.542 |  |  | 98.2 | 726.3 | 1.136 | -8 | 46.27 | 97 | 30 | 1.038 | 182.35 | 210 | 9040 | 209.5 | 56.59 | -47.06 | 16.94 | 44.02 | 41.28 | 45.33 | 41 | 22 | 13 | 39 | 37.25 | 90 | 81
0:04 | 1755 | 271.1 | 49.6 | 77.9 | 95 | 70 | 49.2 | 178.6 | 94.9 | 215 | 207.3 | 43 | 11.9 | 30 | 0.027 | 104.1 | 30.1 | 15.302 | 460 | 209.3 | 208.9 | 97.8 | 33.5 | 0.547 |  |  | 98.2 | 726.2 | 1.114 | -8 | 46.67 | 97 | 30 | 0.993 | 181.18 | 204 | 8850 | 208.19 | 55.71 | -47.06 | 16.94 | 44.16 | 41.2 | 45.44 | 41 | 22 | 13 | 39 | 37.65 | 94 | 82
0:04 | 1744 | 267.1 | 48 | 77.9 | 95.1 | 70 | 49.2 | 178.5 | 95 | 214.8 | 207.5 | 43.1 | 11.9 | 30 | 0.043 | 104 | 30.1 | 15.37 | 459.4 | 209 | 208.5 | 97.8 | 33.5 | 0.542 |  |  | 98.2 | 726.1 | 1.124 | -8 | 55.69 | 97 | 30 | 0.993 | 180 | 202 | 8530 | 207.89 | 55.43 | -46.94 | 16.94 | 44.03 | 41.31 | 45.55 | 41 | 22 | 13 | 39 | 37.25 | 90 | 79
0:04 | 1742 | 264.3 | 47.7 | 77.9 | 95.1 | 70 | 49.2 | 178.2 | 95 | 214.3 | 207.3 | 43.1 | 11.9 | 30 | 0.058 | 104 | 30.1 | 15.306 | 460.1 | 208.6 | 208.1 | 97.8 | 33.5 | 0.541 |  |  | 98.2 | 726 | 1.128 | -8 | 58.43 | 97 | 30 | 0.994 | 182.35 | 211 | 8600 | 206.9 | 56.18 | -46.88 | 16.94 | 44.01 | 41.26 | 45.44 | 41 | 22 | 13 | 39 | 37.65 | 89 | 78
0:04 | 1750 | 265.7 | 49.6 | 77.9 | 95.1 | 70 | 49.2 | 178.1 | 95 | 214.3 | 207.4 | 43 | 11.9 | 30 | 0.059 | 104 | 30.1 | 15.189 | 460.2 | 208.5 | 208 | 97.8 | 33.5 | 0.542 |  |  | 98.2 | 726 | 1.125 | -8 | 58.82 | 97 | 30 | 1.003 | 182.35 | 201 | 9240 | 204.33 | 57.23 | -47 | 16.88 | 44.16 | 41.42 | 45.33 | 41 | 22 | 13 | 39 | 37.65 | 89 | 80
0:04 | 1746 | 264 | 48.9 | 77.9 | 95.1 | 70 | 49.2 | 177.9 | 95 | 214.2 | 207.5 | 43 | 11.9 | 30 | 0.054 | 104 | 30.1 | 15.175 | 460.1 | 208.7 | 208.3 | 97.8 | 33.5 | 0.542 |  |  | 98.2 | 726 | 1.119 | -8 | 53.33 | 97 | 30 | 0.995 | 176.08 | 214 | 8480 | 209.82 | 56.36 | -46.94 | 17.06 | 43.84 | 41.26 | 45.23 | 41 | 22 | 13 | 39 | 37.65 | 92 | 77
0:04 | 1751 | 266.7 | 49.2 | 77.9 | 95.1 | 70 | 49.2 | 178.2 | 95 | 214.5 | 207.6 | 42.9 | 11.9 | 30 | 0.047 | 104 | 30.1 | 15.195 | 460.4 | 209 | 208.5 | 97.8 | 33.5 | 0.546 |  |  | 98.2 | 726.1 | 1.134 | -8 | 54.9 | 97 | 30 | 0.995 | 182.75 | 203 | 8820 | 209.18 | 56.46 | -46.88 | 17.19 | 44.2 | 41.19 | 45.23 | 41 | 22 | 13 | 39 | 37.65 | 89 | 86
0:04 | 1757 | 270.8 | 49.9 | 77.8 | 95.1 | 70 | 49.2 | 178.5 | 95 | 214.9 | 207.3 | 43 | 11.9 | 30 | 0.031 | 104.1 | 30.1 | 15.296 | 459.6 | 209.3 | 208.8 | 97.8 | 33.5 | 0.551 |  |  | 98.2 | 726.1 | 1.125 | -8 | 45.1 | 97 | 30 | 0.997 | 181.57 | 203 | 9290 | 209.18 | 54.86 | -47.06 | 17.06 | 44.12 | 41.3 | 45.23 | 41 | 22 | 13 | 39 | 37.25 | 85 | 81
0:04 | 1750 | 269.6 | 48.5 | 77.8 | 95.1 | 70 | 49.2 | 178.5 | 95 | 214.9 | 206.8 | 43 | 11.9 | 30 | 0.036 | 104.1 | 30.1 | 15.388 | 460.9 | 208.7 | 208.3 | 97.8 | 33.5 | 0.553 |  |  | 98.2 | 726 | 1.12 | -8 | 52.55 | 97 | 30 | 1.011 | 180 | 207 | 8650 | 206.58 | 55.79 | -47.19 | 16.88 | 44.09 | 41.24 | 45.44 | 41 | 22 | 13 | 39 | 37.65 | 87 | 84
0:04 | 1749 | 266.9 | 48.9 | 77.8 | 95.1 | 70 | 49.2 | 178.3 | 95 | 214.6 | 206.9 | 43.1 | 11.9 | 30 | 0.049 | 104 | 30.1 | 15.343 | 461.3 | 208.3 | 207.9 | 97.8 | 33.5 | 0.551 |  |  | 98.2 | 725.9 | 1.116 | -8 | 58.04 | 97 | 30 | 1.006 | 181.57 | 211 | 8700 | 207.57 | 57.39 | -46.94 | 17.12 | 43.93 | 41.24 | 45.55 | 41 | 22 | 13 | 39 | 37.65 | 86 | 79
0:04 | 1748 | 266.7 | 48.5 | 77.8 | 95.1 | 70 | 49.2 | 178.2 | 95 | 214.5 | 207.3 | 43.1 | 11.9 | 30 | 0.054 | 104 | 30.1 | 15.247 | 461.7 | 208.5 | 208.1 | 97.8 | 33.5 | 0.552 |  |  | 98.2 | 725.8 | 1.125 | -8 | 59.22 | 97 | 30 | 0.999 | 182.35 | 202 | 9210 | 207.57 | 56.19 | -47 | 16.88 | 43.71 | 41.13 | 45.44 | 41 | 22 | 13 | 39 | 37.65 | 93 | 81
0:04 | 1753 | 269.7 | 49.3 | 77.8 | 95.1 | 70 | 49.2 | 178.4 | 95 | 214.7 | 207.5 | 43 | 11.9 | 30 | 0.042 | 104 | 30.1 | 15.241 | 461.3 | 209 | 208.5 | 97.8 | 33.6 | 0.556 |  |  | 98.2 | 725.7 | 1.134 | -8 | 49.41 | 97 | 30 | 1.001 | 182.35 | 202 | 9120 | 209.82 | 55.15 | -46.88 | 17.12 | 44 | 41.17 | 45.33 | 41 | 22 | 13 | 39 | 37.25 | 88 | 80
0:04 | 1755 | 269.8 | 49.5 | 77.8 | 95.1 | 70 | 49.2 | 178.5 | 95 | 214.8 | 207.5 | 43 | 11.9 | 30 | 0.034 | 104.1 | 30.1 | 15.269 | 461.1 | 209.3 | 208.8 | 97.8 | 33.6 | 0.556 |  |  | 98.2 | 725.6 | 1.127 | -8 | 49.41 | 97 | 30 | 1.013 | 182.75 | 202 | 8750 | 206.58 | 55.59 | -47.06 | 17.06 | 43.73 | 41.04 | 45.33 | 41 | 22 | 13 | 39 | 37.65 | 94 | 79
0:04 | 1753 | 269.3 | 49.8 | 77.8 | 95.1 | 70 | 49.2 | 178.4 | 95 | 214.7 | 207.3 | 43.1 | 11.9 | 30 | 0.03 | 104.1 | 30.1 | 15.299 | 461.3 | 209.4 | 208.9 | 97.8 | 33.6 | 0.558 |  |  | 98.2 | 725.4 | 1.123 | -8 | 46.67 | 97 | 30 | 1.023 | 180.78 | 204 | 8600 | 206.9 | 55.12 | -47.06 | 17.06 | 43.88 | 41.13 | 45.33 | 41 | 22 | 13 | 39 | 37.25 | 91 | 83
0:04 | 1746 | 268 | 48.7 | 77.8 | 95.1 | 70 | 49.2 | 178.3 | 95 | 214.5 | 207.6 | 43.1 | 11.9 | 30 | 0.037 | 104 | 30.1 | 15.332 | 461.5 | 209.3 | 208.9 | 97.8 | 33.6 | 0.558 |  |  | 98.2 | 725.4 | 1.122 | -8 | 51.76 | 97 | 30 | 0.995 | 182.35 | 202 | 9340 | 206.9 | 54.54 | -47 | 17.06 | 43.99 | 41.1 | 45.55 | 41 | 22 | 13 | 39 | 37.25 | 92 | 84
0:04 | 1748 | 266 | 49 | 77.8 | 95.1 | 70 | 49.2 | 178.1 | 95 | 214.3 | 207.9 | 43.1 | 11.9 | 30 | 0.05 | 104 | 30.1 | 15.293 | 462.7 | 209.2 | 208.8 | 97.8 | 33.6 | 0.558 |  |  | 98.2 | 725.5 | 1.129 | -8 | 57.25 | 97 | 30 | 0.983 | 182.75 | 212 | 8630 | 209.5 | 55.34 | -46.81 | 16.75 | 43.95 | 41.03 | 45.55 | 41 | 22 | 13 | 39 | 37.65 | 91 | 80
0:04 | 1748 | 266 | 49.4 | 77.8 | 95.1 | 70 | 49.2 | 178 | 95 | 214.1 | 208 | 43.1 | 11.9 | 30 | 0.051 | 104 | 30.1 | 15.248 | 463.3 | 209.3 | 208.8 | 97.8 | 33.6 | 0.56 |  |  | 98.2 | 725.6 | 1.121 | -8 | 59.22 | 97 | 30 | 1.01 | 182.75 | 202 | 8090 | 208.19 | 56.57 | -47 | 17.06 | 43.98 | 41.29 | 45.44 | 41 | 22 | 13 | 39 | 37.65 | 86 | 85
0:04 | 1757 | 269.5 | 50.5 | 77.8 | 95.1 | 70 | 49.2 | 178.2 | 95 | 214.5 | 207.7 | 43 | 11.9 | 30 | 0.038 | 104.1 | 30.1 | 15.275 | 463.2 | 209.3 | 208.9 | 97.8 | 33.6 | 0.566 |  |  | 98.2 | 725.7 | 1.127 | -8 | 53.33 | 97 | 30 | 0.996 | 182.35 | 204 | 8820 | 209.82 | 55.54 | -47 | 17.06 | 43.75 | 41.21 | 45.33 | 41 | 22 | 13 | 39 | 37.65 | 90 | 85
0:04 | 1753 | 272.4 | 49.7 | 77.8 | 95.1 | 70 | 49.2 | 178.5 | 95 | 214.9 | 206.9 | 43.1 | 11.9 | 30 | 0.03 | 104.1 | 30.1 | 15.351 | 462.6 | 209 | 208.6 | 97.8 | 33.6 | 0.568 |  |  | 98.2 | 725.7 | 1.122 | -8 | 47.84 | 97 | 30 | 1.008 | 180 | 210 | 9210 | 209.18 | 54.56 | -47.19 | 16.88 | 43.68 | 41.22 | 45.33 | 41 | 22 | 13 | 39 | 37.25 | 92 | 87
0:04 | 1752 | 269.4 | 49.7 | 77.8 | 95.1 | 70 | 49.2 | 178.2 | 95 | 214.5 | 207 | 43.1 | 11.9 | 30 | 0.042 | 104.1 | 30.1 | 15.379 | 460.5 | 208.6 | 208.1 | 97.8 | 33.6 | 0.563 |  |  | 98.2 | 725.6 | 1.122 | -8 | 56.86 | 97 | 30 | 1.007 | 180.39 | 202 | 8820 | 206.26 | 56.28 | -46.81 | 17.06 | 43.77 | 41.29 | 45.55 | 41 | 22 | 13 | 39 | 37.25 | 90 | 82
0:04 | 1748 | 268 | 49.2 | 77.9 | 95.1 | 70 | 49.2 | 178.1 | 95 | 214.3 | 207.6 | 43.1 | 11.9 | 30 | 0.047 | 104.1 | 30.1 | 15.364 | 462.4 | 208.8 | 208.3 | 97.8 | 33.6 | 0.562 |  |  | 98.2 | 725.6 | 1.129 | -8 | 56.86 | 97 | 30 | 1.003 | 182.35 | 212 | 8190 | 207.57 | 55.45 | -47.06 | 17.12 | 44.06 | 41.27 | 45.44 | 41 | 22 | 13 | 39 | 37.25 | 90 | 83
0:04 | 1751 | 268.4 | 49.3 | 77.9 | 95 | 70 | 49.2 | 178 | 95 | 214.2 | 207.8 | 43 | 11.9 | 30 | 0.049 | 104.1 | 30.1 | 15.318 | 462.6 | 209 | 208.5 | 97.8 | 33.6 | 0.564 |  |  | 98.2 | 725.6 | 1.126 | -8 | 56.47 | 97 | 30 | 0.998 | 182.75 | 203 | 8650 | 204.97 | 55.42 | -46.75 | 16.94 | 44.01 | 41.14 | 45.44 | 41 | 22 | 13 | 39 | 37.65 | 88 | 82
0:04 | 1748 | 267.1 | 49.3 | 77.9 | 95 | 70 | 49.2 | 177.9 | 95 | 214 | 207.7 | 43 | 11.9 | 30 | 0.056 | 104 | 30.1 | 15.242 | 462.3 | 208.8 | 208.3 | 97.8 | 33.6 | 0.563 |  |  | 98.3 | 725.7 | 1.128 | -8 | 57.65 | 97 | 30 | 0.998 | 182.35 | 203 | 8870 | 207.89 | 56.29 | -46.75 | 16.62 | 44.1 | 41.31 | 45.33 | 41 | 22 | 13 | 39 | 37.25 | 87 | 84
0:04 | 1746 | 266.1 | 48.9 | 77.9 | 95.1 | 70 | 49.2 | 177.8 | 95 | 213.9 | 207.2 | 42.9 | 11.9 | 30 | 0.063 | 104 | 30.1 | 15.208 | 462.5 | 208.3 | 207.8 | 97.8 | 33.6 | 0.56 |  |  | 98.3 | 725.8 | 1.124 | -8 | 59.61 | 97 | 30 | 0.995 | 181.18 | 201 | 8020 | 206.58 | 56 | -46.81 | 16.88 | 44.06 | 41.23 | 45.23 | 41 | 22 | 13 | 39 | 37.65 | 92 | 79
0:04 | 1746 | 265.4 | 48.1 | 77.9 | 95.1 | 70 | 49.2 | 177.6 | 95.1 | 213.8 | 207.1 | 42.9 | 11.9 | 30 | 0.063 | 103.9 | 30.1 | 15.173 | 461.9 | 208.1 | 207.6 | 97.8 | 33.6 | 0.56 |  |  | 98.2 | 725.8 | 1.134 | -8 | 59.61 | 97 | 30 | 0.993 | 181.57 | 211 | 8870 | 209.18 | 56.16 | -47 | 16.81 | 44.14 | 41.51 | 45.12 | 41 | 22 | 13 | 39 | 37.65 | 89 | 77
0:04 | 1743 | 264.4 | 47.4 | 77.9 | 95.1 | 70 | 49.2 | 177.7 | 95 | 213.9 | 207.3 | 42.9 | 11.9 | 30 | 0.064 | 103.9 | 30.1 | 15.142 | 461.4 | 208.4 | 207.9 | 97.8 | 33.6 | 0.56 |  |  | 98.2 | 725.9 | 1.157 | -8 | 53.33 | 97 | 30 | 1.012 | 182.35 | 214 | 9160 | 206.58 | 56.04 | -46.81 | 16.94 | 44.13 | 41.34 | 45.03 | 41 | 22 | 13 | 39 | 37.65 | 89 | 78
0:04 | 1745 | 265.6 | 48.4 | 77.9 | 95.1 | 70 | 49.2 | 177.8 | 95 | 214 | 207.4 | 42.8 | 11.9 | 30 | 0.054 | 104 | 30.1 | 15.148 | 461.2 | 208.6 | 208.2 | 97.8 | 33.6 | 0.564 |  |  | 98.3 | 725.9 | 1.127 | -8 | 51.37 | 97 | 30 | 0.979 | 182.35 | 201 | 7990 | 207.57 | 55.81 | -47.12 | 16.88 | 44.22 | 41.32 | 45.03 | 41 | 22 | 13 | 39 | 37.65 | 90 | 84
0:04 | 1747 | 266.1 | 48.6 | 77.9 | 95.1 | 70 | 49.2 | 177.7 | 95 | 213.9 | 207.5 | 42.8 | 11.9 | 30 | 0.048 | 104 | 30.1 | 15.197 | 461.4 | 208.9 | 208.4 | 97.8 | 33.6 | 0.567 |  |  | 98.2 | 725.9 | 1.121 | -8 | 52.55 | 97 | 30 | 0.991 | 182.75 | 203 | 7900 | 208.51 | 56.62 | -46.88 | 17.12 | 44 | 41.33 | 45.03 | 41 | 22 | 13 | 39 | 37.65 | 95 | 80
0:04 | 1754 | 267.5 | 50 | 77.9 | 95.1 | 70 | 49.2 | 177.6 | 95 | 213.8 | 207.6 | 42.9 | 11.9 | 30 | 0.044 | 104 | 30.1 | 15.243 | 461.1 | 209 | 208.6 | 97.8 | 33.6 | 0.569 |  |  | 98.2 | 725.9 | 1.113 | -8 | 56.47 | 97 | 30 | 0.999 | 182.75 | 213 | 8020 | 209.82 | 57.21 | -47.06 | 17.06 | 43.72 | 41.31 | 45.03 | 41 | 22 | 13 | 39 | 37.65 | 89 | 78
0:04 | 1758 | 271.3 | 50.4 | 77.9 | 95.1 | 70 | 49.2 | 178 | 95 | 214.2 | 207.4 | 42.9 | 11.9 | 30 | 0.029 | 104.1 | 30.1 | 15.299 | 462 | 209.4 | 208.9 | 97.8 | 33.6 | 0.575 |  |  | 98.3 | 725.8 | 1.115 | -8 | 43.92 | 97 | 30 | 0.992 | 181.96 | 202 | 10020 | 209.18 | 55.66 | -47 | 17.12 | 44.17 | 41.17 | 45.23 | 41 | 22 | 13 | 39 | 37.65 | 92 | 83
0:04 | 1756 | 271.9 | 50.2 | 77.9 | 95.1 | 70 | 49.2 | 178.2 | 95 | 214.5 | 206.9 | 43 | 11.9 | 30 | 0.02 | 104.1 | 30.1 | 15.429 | 461.8 | 209.1 | 208.7 | 97.8 | 33.6 | 0.576 |  |  | 98.3 | 725.6 | 1.128 | -8 | 45.49 | 97 | 30 | 1.002 | 181.18 | 208 | 8680 | 208.19 | 55.83 | -47.12 | 17 | 43.53 | 41.22 | 45.33 | 41 | 22 | 13 | 39 | 37.25 | 85 | 79
0:04 | 1755 | 271.6 | 49.6 | 77.9 | 95.1 | 70 | 49.2 | 178.1 | 95.1 | 214.4 | 207.2 | 43.1 | 11.9 | 30 | 0.03 | 104.1 | 30.1 | 15.417 | 461.3 | 208.9 | 208.5 | 97.8 | 33.6 | 0.578 |  |  | 98.3 | 725.4 | 1.123 | -8 | 54.9 | 97 | 30 | 1.016 | 181.57 | 203 | 8410 | 206.26 | 55.32 | -46.94 | 17.12 | 44.13 | 40.96 | 45.44 | 41 | 22 | 13 | 39 | 37.25 | 88 | 86
0:04 | 1749 | 268.5 | 49 | 77.9 | 95.1 | 70 | 49.2 | 177.9 | 95.1 | 214 | 207.7 | 43.1 | 11.9 | 30 | 0.035 | 104 | 30.1 | 15.387 | 462 | 209.1 | 208.7 | 97.8 | 33.6 | 0.575 |  |  | 98.3 | 725.3 | 1.131 | -8 | 57.65 | 97 | 30 | 1.01 | 181.57 | 213 | 8850 | 206.9 | 55.35 | -47.25 | 17.06 | 43.98 | 41.19 | 45.55 | 41 | 22 | 13 | 39 | 37.65 | 90 | 82
0:04 | 1754 | 269.2 | 49.7 | 77.9 | 95 | 70 | 49.2 | 177.9 | 95.1 | 214.2 | 207.7 | 43.1 | 11.9 | 30 | 0.039 | 104 | 30.1 | 15.371 | 462 | 209.2 | 208.7 | 97.8 | 33.6 | 0.576 |  |  | 98.3 | 725.3 | 1.123 | -8 | 53.33 | 97 | 30 | 1.002 | 181.57 | 203 | 8240 | 207.57 | 55.38 | -47.06 | 16.88 | 43.72 | 41.06 | 45.44 | 41 | 22 | 13 | 39 | 37.65 | 89 | 81
0:04 | 1749 | 269.3 | 49.1 | 77.9 | 95.1 | 70 | 49.2 | 178 | 95.1 | 214.1 | 207.6 | 43.1 | 11.9 | 30 | 0.04 | 104.1 | 30.1 | 15.329 | 462.1 | 209 | 208.6 | 97.8 | 33.6 | 0.578 |  |  | 98.3 | 725.3 | 1.127 | -8 | 52.55 | 97 | 30 | 1.002 | 182.35 | 211 | 7920 | 208.19 | 55.5 | -46.88 | 17 | 43.94 | 41.13 | 45.44 | 41 | 22 | 13 | 39 | 37.65 | 91 | 82
0:04 | 1746 | 267.6 | 48.2 | 77.9 | 95 | 70 | 49.2 | 177.7 | 95.1 | 213.9 | 207.4 | 43.1 | 11.9 | 30 | 0.049 | 104 | 30.1 | 15.287 | 462.5 | 208.7 | 208.3 | 97.8 | 33.6 | 0.578 |  |  | 98.3 | 725.3 | 1.13 | -8 | 55.69 | 97 | 30 | 1.003 | 182.35 | 212 | 8430 | 206.58 | 55.36 | -47.06 | 16.94 | 43.98 | 41.21 | 45.33 | 41 | 22 | 13 | 39 | 37.65 | 90 | 82
0:04 | 1746 | 266.4 | 48.4 | 77.9 | 95 | 70 | 49.2 | 177.6 | 95.1 | 213.7 | 207.5 | 43.1 | 11.9 | 30 | 0.05 | 104 | 30.1 | 15.228 | 462.1 | 208.8 | 208.3 | 97.7 | 33.6 | 0.577 |  |  | 98.3 | 725.4 | 1.14 | -8 | 53.73 | 97 | 30 | 0.997 | 182.75 | 202 | 8580 | 209.5 | 55.1 | -47.19 | 17.06 | 43.53 | 41.09 | 45.33 | 41 | 22 | 13 | 39 | 37.65 | 90 | 85
0:04 | 1750 | 268.3 | 49.1 | 77.9 | 95.1 | 70 | 49.2 | 177.6 | 95.1 | 213.8 | 207.7 | 43 | 11.9 | 30 | 0.047 | 104 | 30.1 | 15.194 | 462.3 | 208.9 | 208.4 | 97.7 | 33.6 | 0.579 |  |  | 98.3 | 725.6 | 1.131 | -8 | 58.82 | 97 | 30 | 1.009 | 183.14 | 214 | 9090 | 209.82 | 55.19 | -47 | 17 | 43.9 | 41.18 | 45.33 | 41 | 22 | 13 | 39 | 37.65 | 87 | 83
0:04 | 1748 | 268.2 | 49 | 77.9 | 95.1 | 70 | 49.2 | 177.6 | 95.1 | 213.8 | 207.7 | 43 | 11.9 | 30 | 0.043 | 104.1 | 30.1 | 15.247 | 462.8 | 209 | 208.6 | 97.7 | 33.6 | 0.58 |  |  | 98.3 | 725.7 | 1.15 | -8 | 56.08 | 97 | 30 | 1.005 | 178.82 | 203 | 9310 | 206.58 | 56.38 | -47.19 | 16.94 | 43.37 | 41.22 | 45.23 | 41 | 22 | 13 | 39 | 37.65 | 91 | 82
0:04 | 1754 | 269.6 | 49.6 | 77.9 | 95 | 70 | 49.2 | 177.6 | 95.1 | 213.8 | 207.5 | 43 | 11.9 | 30 | 0.039 | 104.1 | 30.1 | 15.313 | 462.5 | 209 | 208.5 | 97.7 | 33.6 | 0.583 |  |  | 98.3 | 725.8 | 1.123 | -8 | 55.69 | 97 | 30 | 1.015 | 178.04 | 210 | 8380 | 206.58 | 55.47 | -46.94 | 17.12 | 44.13 | 41.22 | 45.33 | 41 | 22 | 13 | 39 | 37.25 | 85 | 85
0:04 | 1747 | 267.1 | 49 | 77.9 | 95 | 70 | 49.3 | 177.5 | 95.1 | 213.7 | 207.3 | 43 | 11.8 | 30 | 0.047 | 104 | 30.1 | 15.344 | 463 | 208.7 | 208.2 | 97.8 | 33.6 | 0.582 |  |  | 98.3 | 725.8 | 1.122 | -8 | 54.51 | 97 | 30 | 0.999 | 181.18 | 203 | 8730 | 207.57 | 55.65 | -46.88 | 16.62 | 43.95 | 41.16 | 45.23 | 41 | 22 | 13 | 39 | 37.65 | 91 | 77
0:04 | 1745 | 264.4 | 48.8 | 77.9 | 95 | 70 | 49.3 | 177.4 | 95.1 | 213.5 | 207 | 43 | 11.9 | 30 | 0.063 | 103.9 | 30.1 | 15.277 | 463.6 | 208.2 | 207.7 | 97.8 | 33.6 | 0.579 |  |  | 98.3 | 725.9 | 1.126 | -8 | 59.61 | 97 | 30 | 0.996 | 181.57 | 213 | 8210 | 206.58 | 56.47 | -46.69 | 16.62 | 44.17 | 41.4 | 45.23 | 41 | 22 | 13 | 39 | 37.65 | 88 | 80
0:04 | 1742 | 263.6 | 47.7 | 77.9 | 95 | 70 | 49.3 | 177.4 | 95.1 | 213.4 | 207.1 | 42.9 | 11.9 | 30 | 0.065 | 103.9 | 30.1 | 15.164 | 463.2 | 208.1 | 207.6 | 97.8 | 33.6 | 0.579 |  |  | 98.3 | 726 | 1.134 | -8 | 60 | 97 | 30 | 1 | 181.57 | 214 | 9090 | 206.9 | 56.11 | -47 | 17.06 | 44.09 | 41.37 | 45.12 | 41 | 22 | 13 | 39 | 37.65 | 90 | 85
0:04 | 1749 | 265.1 | 48.7 | 77.9 | 95.1 | 70 | 49.3 | 177.3 | 95.1 | 213.4 | 207.4 | 42.9 | 11.9 | 30 | 0.062 | 103.9 | 30.1 | 15.106 | 463.8 | 208.4 | 207.9 | 97.8 | 33.7 | 0.581 |  |  | 98.3 | 726.1 | 1.128 | -8 | 57.25 | 97 | 30 | 0.996 | 181.96 | 203 | 8920 | 207.24 | 56.62 | -46.94 | 17 | 44.09 | 41.32 | 45.03 | 41 | 22 | 13 | 39 | 37.65 | 93 | 84
0:05 | 1752 | 267.5 | 49.6 | 77.9 | 95 | 70 | 49.3 | 177.5 | 95.1 | 213.6 | 207.2 | 42.8 | 11.8 | 30 | 0.046 | 104 | 30.1 | 15.154 | 463.9 | 208.9 | 208.4 | 97.8 | 33.7 | 0.584 |  |  | 98.3 | 726.3 | 1.127 | -8 | 46.67 | 97 | 30 | 1.003 | 182.35 | 213 | 8820 | 206.9 | 55.21 | -46.88 | 17.06 | 44.13 | 41.15 | 44.92 | 41 | 22 | 13 | 39 | 37.65 | 93 | 83
0:05 | 1747 | 266.9 | 48.7 | 77.9 | 95 | 70 | 49.3 | 177.5 | 95.1 | 213.5 | 207.1 | 42.9 | 11.9 | 30 | 0.045 | 104 | 30.1 | 15.224 | 464.6 | 208.9 | 208.4 | 97.8 | 33.7 | 0.587 |  |  | 98.3 | 726.4 | 1.132 | -8 | 48.63 | 97 | 30 | 0.993 | 181.96 | 210 | 8680 | 206.58 | 54.97 | -46.88 | 16.94 | 44.09 | 41.24 | 45.12 | 41 | 22 | 13 | 39 | 37.25 | 92 | 85
0:05 | 1743 | 264.7 | 48.2 | 77.9 | 95 | 70 | 49.3 | 177.3 | 95.1 | 213.5 | 207.3 | 42.9 | 11.9 | 30 | 0.058 | 104 | 30.1 | 15.244 | 465 | 208.6 | 208.1 | 97.8 | 33.7 | 0.582 |  |  | 98.3 | 726.4 | 1.128 | -8 | 59.22 | 97 | 30 | 0.994 | 181.96 | 202 | 7920 | 207.24 | 56.56 | -46.94 | 16.81 | 43.84 | 41.26 | 45.23 | 41 | 22 | 13 | 39 | 37.65 | 89 | 88
0:05 | 1747 | 264.1 | 48.4 | 77.9 | 95 | 70 | 49.3 | 177.3 | 95.1 | 213.4 | 207.3 | 42.9 | 11.9 | 30 | 0.062 | 104 | 30.1 | 15.197 | 464.7 | 208.4 | 207.9 | 97.8 | 33.7 | 0.58 |  |  | 98.3 | 726.6 | 1.127 | -8 | 61.18 | 97 | 30 | 0.995 | 182.35 | 211 | 8310 | 206.9 | 56.04 | -46.88 | 17.06 | 44.1 | 41.22 | 45.12 | 41 | 22 | 13 | 39 | 37.65 | 90 | 90
0:05 | 1752 | 266.9 | 49.4 | 77.9 | 95.1 | 70 | 49.3 | 177.3 | 95.1 | 213.4 | 207.2 | 42.9 | 11.9 | 30 | 0.056 | 103.9 | 30.1 | 15.179 | 464.4 | 208.3 | 207.9 | 97.8 | 33.7 | 0.585 |  |  | 98.3 | 726.6 | 1.123 | -8 | 55.29 | 97 | 30 | 0.998 | 172.55 | 202 | 8070 | 204.65 | 56.54 | -46.88 | 16.88 | 44.07 | 41.35 | 45.12 | 41 | 22 | 13 | 39 | 37.65 | 101 | 86
0:05 | 1752 | 268.8 | 49.2 | 77.9 | 95.1 | 70 | 49.3 | 177.5 | 95.1 | 213.7 | 207.2 | 42.9 | 11.9 | 30 | 0.043 | 104 | 30.1 | 15.24 | 464.6 | 208.9 | 208.5 | 97.8 | 33.7 | 0.591 |  |  | 98.3 | 726.5 | 1.145 | -8 | 51.37 | 97 | 30 | 1.01 | 182.35 | 204 | 8240 | 208.83 | 54.85 | -46.94 | 17.38 | 44.06 | 41.14 | 45.12 | 41 | 22 | 13 | 39 | 37.65 | 93 | 84
0:05 | 1753 | 270.7 | 49.2 | 77.9 | 95.1 | 70 | 49.3 | 177.5 | 95.1 | 213.8 | 207.2 | 42.9 | 11.9 | 30 | 0.036 | 104.1 | 30.2 | 15.309 | 463.2 | 209 | 208.5 | 97.8 | 33.7 | 0.595 |  |  | 98.3 | 726.4 | 1.117 | -8 | 49.41 | 97 | 30 | 1.01 | 181.96 | 212 | 8900 | 206.9 | 55.17 | -47 | 17.19 | 44.09 | 41.29 | 45.33 | 41 | 22 | 13 | 39 | 37.25 | 91 | 89
0:05 | 1745 | 267.3 | 48.4 | 77.9 | 95.1 | 70 | 49.3 | 177.4 | 95.1 | 213.5 | 207.2 | 43 | 11.9 | 30 | 0.04 | 104 | 30.1 | 15.351 | 463.7 | 208.9 | 208.5 | 97.8 | 33.7 | 0.594 |  |  | 98.3 | 726.2 | 1.141 | -8 | 56.08 | 97 | 30 | 0.996 | 179.22 | 203 | 8920 | 207.89 | 54.45 | -47.31 | 17.06 | 43.49 | 41.14 | 45.44 | 41 | 22 | 13 | 39 | 37.65 | 91 | 88
0:05 | 1749 | 267.6 | 49.5 | 77.9 | 95.1 | 70 | 49.3 | 177.4 | 95.1 | 213.5 | 207.5 | 43 | 11.9 | 30 | 0.05 | 104 | 30.1 | 15.332 | 463.8 | 208.9 | 208.4 | 97.8 | 33.7 | 0.595 |  |  | 98.3 | 726.1 | 1.126 | -8 | 58.82 | 97 | 30 | 0.989 | 182.35 | 213 | 8430 | 209.18 | 56.05 | -47 | 17.19 | 43.58 | 41.06 | 45.44 | 41 | 22 | 13 | 39 | 37.65 | 88 | 81
0:05 | 1749 | 267.6 | 49.1 | 77.9 | 95.1 | 70 | 49.2 | 177.4 | 95.1 | 213.4 | 207.5 | 43 | 11.9 | 30 | 0.052 | 104 | 30.1 | 15.255 | 463.1 | 208.7 | 208.3 | 97.8 | 33.7 | 0.595 |  |  | 98.3 | 726 | 1.121 | -8 | 56.08 | 97 | 30 | 1.006 | 178.82 | 213 | 8020 | 206.9 | 55.45 | -47.06 | 16.94 | 43.92 | 41.02 | 45.44 | 41 | 22 | 13 | 39 | 37.65 | 86 | 84
0:05 | 1753 | 268.7 | 49.7 | 77.9 | 95.1 | 70 | 49.2 | 177.4 | 95.1 | 213.5 | 207.6 | 43 | 11.9 | 30 | 0.049 | 104 | 30.1 | 15.237 | 462.9 | 208.9 | 208.4 | 97.8 | 33.7 | 0.596 |  |  | 98.3 | 725.9 | 1.126 | -8 | 57.65 | 97 | 30 | 0.983 | 182.35 | 202 | 9780 | 207.24 | 56.59 | -46.94 | 16.81 | 43.91 | 41.24 | 45.33 | 41 | 22 | 13 | 39 | 37.65 | 86 | 80
0:05 | 1756 | 269.5 | 49.8 | 77.9 | 95.1 | 70 | 49.2 | 177.3 | 95.1 | 213.4 | 207.5 | 43 | 11.9 | 30 | 0.039 | 104.1 | 30.1 | 15.273 | 463.7 | 209.2 | 208.7 | 97.8 | 33.7 | 0.6 |  |  | 98.3 | 725.8 | 1.126 | -8 | 47.84 | 97 | 30 | 0.997 | 182.75 | 211 | 7990 | 209.82 | 55.37 | -47.12 | 16.94 | 44.07 | 41.12 | 45.33 | 41 | 22 | 13 | 39 | 37.65 | 86 | 81
0:05 | 1752 | 271.6 | 48.4 | 77.9 | 95.1 | 70 | 49.2 | 177.4 | 95.1 | 213.6 | 207.2 | 43.1 | 11.9 | 30 | 0.03 | 104.1 | 30.1 | 15.317 | 463.8 | 209.2 | 208.8 | 97.8 | 33.7 | 0.603 |  |  | 98.3 | 725.7 | 1.125 | -8 | 47.45 | 97 | 30 | 0.994 | 182.35 | 204 | 8240 | 208.19 | 55.54 | -47.06 | 16.81 | 43.93 | 41.22 | 45.33 | 41 | 22 | 13 | 39 | 37.25 | 87 | 87
0:05 | 1752 | 270 | 49.3 | 77.8 | 95 | 70 | 49.2 | 177.4 | 95.1 | 213.6 | 207.3 | 43.1 | 11.9 | 30 | 0.04 | 104 | 30.1 | 15.37 | 464.9 | 208.9 | 208.4 | 97.8 | 33.7 | 0.603 |  |  | 98.3 | 725.6 | 1.126 | -8 | 52.16 | 97 | 30 | 0.998 | 181.96 | 214 | 8650 | 206.9 | 55.46 | -46.81 | 16.75 | 43.99 | 41.17 | 45.55 | 41 | 22 | 13 | 39 | 37.65 | 90 | 83
0:05 | 1750 | 268 | 49.2 | 77.8 | 95 | 70 | 49.2 | 177.2 | 95.1 | 213.4 | 207.7 | 43.1 | 11.9 | 30 | 0.045 | 104.1 | 30.1 | 15.369 | 466.3 | 209 | 208.5 | 97.8 | 33.7 | 0.602 |  |  | 98.3 | 725.6 | 1.13 | -8 | 57.25 | 97 | 30 | 0.993 | 182.35 | 202 | 9850 | 207.24 | 55.32 | -46.94 | 16.81 | 43.99 | 41.2 | 45.44 | 41 | 22 | 13 | 39 | 37.65 | 91 | 85
0:05 | 1744 | 264.9 | 48.2 | 77.8 | 95 | 70 | 49.3 | 177.4 | 95.1 | 213.5 | 208 | 43.1 | 11.9 | 30 | 0.055 | 104 | 30.2 | 15.337 | 466.5 | 209.1 | 208.6 | 97.8 | 33.7 | 0.598 |  |  | 98.3 | 725.8 | 1.131 | -8 | 60.78 | 97 | 30 | 0.997 | 183.14 | 212 | 9600 | 209.82 | 55.11 | -47.06 | 16.88 | 44.02 | 41.16 | 45.44 | 41 | 22 | 13 | 39 | 37.65 | 89 | 85
0:05 | 1741 | 264.9 | 47.6 | 77.8 | 95.1 | 70 | 49.3 | 177.7 | 95.1 | 213.9 | 208 | 43 | 11.9 | 30 | 0.055 | 104 | 30.2 | 15.265 | 465.1 | 209.1 | 208.6 | 97.8 | 33.7 | 0.601 |  |  | 98.3 | 726.1 | 1.13 | -8 | 60.39 | 97 | 30 | 1.005 | 182.75 | 203 | 8870 | 207.57 | 54.65 | -46.88 | 16.94 | 44.13 | 41.4 | 45.33 | 41 | 22 | 13 | 39 | 37.65 | 89 | 77
0:05 | 1742 | 262.8 | 48.2 | 77.8 | 95.1 | 70 | 49.2 | 177.7 | 95.1 | 213.9 | 207.7 | 43 | 11.9 | 30 | 0.054 | 104 | 30.2 | 15.194 | 464.9 | 208.9 | 208.4 | 97.8 | 33.7 | 0.599 |  |  | 98.3 | 726.3 | 1.123 | -8 | 54.51 | 97 | 30 | 0.987 | 181.96 | 202 | 7800 | 207.24 | 55.54 | -47.12 | 17 | 43.94 | 41.37 | 45.12 | 41 | 22 | 13 | 39 | 37.65 | 91 | 87
0:05 | 1751 | 267.6 | 48.7 | 77.8 | 95.1 | 70 | 49.2 | 177.7 | 95.1 | 213.9 | 207.7 | 43 | 11.9 | 30 | 0.044 | 104.1 | 30.1 | 15.182 | 463.6 | 209 | 208.6 | 97.8 | 33.7 | 0.603 |  |  | 98.3 | 726.5 | 1.135 | -8 | 54.9 | 97 | 30 | 1.014 | 182.35 | 212 | 8730 | 209.82 | 55.53 | -46.88 | 17.06 | 43.96 | 41.32 | 45.12 | 41 | 22 | 13 | 39 | 37.65 | 90 | 78
0:05 | 1753 | 270.2 | 49.1 | 77.8 | 95.1 | 70 | 49.2 | 177.3 | 95.1 | 213.4 | 207.6 | 43 | 11.9 | 30 | 0.042 | 104.1 | 30.1 | 15.277 | 463.8 | 209.1 | 208.6 | 97.8 | 33.7 | 0.604 |  |  | 98.3 | 726.6 | 1.125 | -8 | 53.73 | 97 | 30 | 0.995 | 181.18 | 202 | 9340 | 206.58 | 55.76 | -47.06 | 17.06 | 44.18 | 41.26 | 45.12 | 41 | 22 | 13 | 39 | 37.65 | 86 | 82
0:05 | 1751 | 268.1 | 49.3 | 77.8 | 95.1 | 70 | 49.2 | 177.1 | 95.1 | 213.2 | 207.4 | 43 | 11.9 | 30 | 0.045 | 104.1 | 30.1 | 15.355 | 465.1 | 208.9 | 208.4 | 97.8 | 33.7 | 0.601 |  |  | 98.3 | 726.6 | 1.128 | -8 | 50.59 | 97 | 30 | 0.991 | 180.78 | 210 | 8950 | 209.82 | 55.77 | -47 | 17.12 | 44 | 41.2 | 45.12 | 41 | 22 | 13 | 39 | 37.65 | 88 | 82
0:05 | 1743 | 265 | 48.4 | 77.8 | 95.1 | 70 | 49.2 | 177.6 | 95.1 | 213.8 | 207.5 | 43 | 11.8 | 30 | 0.055 | 104 | 30.2 | 15.302 | 465.9 | 208.6 | 208.2 | 97.8 | 33.8 | 0.599 |  |  | 98.3 | 726.6 | 1.128 | -8 | 59.61 | 97 | 30 | 0.994 | 182.35 | 202 | 8730 | 204.97 | 55.45 | -46.88 | 16.81 | 44.09 | 41.24 | 45.23 | 41 | 22 | 13 | 39 | 37.65 | 88 | 80
0:05 | 1744 | 265.4 | 47.4 | 77.8 | 95.1 | 70 | 49.2 | 177.8 | 95.1 | 214 | 207 | 42.9 | 11.9 | 30 | 0.059 | 103.9 | 30.1 | 15.221 | 467 | 208.2 | 207.7 | 97.8 | 33.8 | 0.597 |  |  | 98.3 | 726.7 | 1.139 | -8 | 55.29 | 97 | 30 | 1.001 | 171.37 | 212 | 8380 | 206.26 | 56.32 | -46.88 | 16.88 | 43.81 | 41.31 | 45.12 | 41 | 22 | 13 | 39 | 37.65 | 86 | 82
0:05 | 1751 | 267.5 | 49.3 | 77.8 | 95.1 | 70 | 49.2 | 177.6 | 95.1 | 213.7 | 207.2 | 42.9 | 11.9 | 30 | 0.052 | 104 | 30.1 | 15.154 | 466.1 | 208.4 | 208 | 97.8 | 33.7 | 0.601 |  |  | 98.3 | 726.6 | 1.12 | -8 | 57.25 | 97 | 30 | 1.018 | 181.57 | 213 | 7870 | 209.82 | 55.2 | -46.88 | 17.06 | 44.12 | 41.2 | 45.12 | 41 | 22 | 13 | 39 | 37.65 | 88 | 86
0:05 | 1754 | 270.3 | 49.3 | 77.8 | 95.1 | 70 | 49.2 | 177.2 | 95.1 | 213.4 | 207.1 | 42.9 | 11.9 | 30 | 0.037 | 104 | 30.2 | 15.225 | 465.9 | 208.9 | 208.5 | 97.8 | 33.7 | 0.607 |  |  | 98.3 | 726.5 | 1.123 | -8 | 48.63 | 97 | 30 | 0.99 | 181.96 | 204 | 8650 | 209.5 | 55.19 | -46.88 | 17 | 44.08 | 41.32 | 45.23 | 41 | 22 | 13 | 39 | 37.25 | 85 | 82
0:05 | 1754 | 270.7 | 49.8 | 77.8 | 95 | 70 | 49.3 | 177.3 | 95.1 | 213.5 | 207 | 43 | 11.8 | 30 | 0.035 | 104 | 30.2 | 15.315 | 467.3 | 208.9 | 208.5 | 97.8 | 33.8 | 0.609 |  |  | 98.3 | 726.4 | 1.125 | -8 | 49.8 | 97 | 30 | 0.994 | 181.57 | 212 | 8900 | 209.18 | 55.63 | -47.19 | 16.88 | 44.1 | 41.09 | 45.33 | 41 | 22 | 13 | 39 | 37.65 | 89 | 83
0:05 | 1753 | 270.3 | 49.5 | 77.8 | 95 | 70 | 49.3 | 177.8 | 95.1 | 214.2 | 207.3 | 43.1 | 11.8 | 30 | 0.04 | 104 | 30.2 | 15.353 | 467.7 | 208.9 | 208.4 | 97.8 | 33.7 | 0.608 |  |  | 98.4 | 726.3 | 1.122 | -8 | 56.86 | 97 | 30 | 0.998 | 181.96 | 202 | 8800 | 207.57 | 55.77 | -47.06 | 17.12 | 43.75 | 41.09 | 45.44 | 41 | 22 | 13 | 39 | 37.65 | 88 | 84
0:05 | 1752 | 270.3 | 49.2 | 77.8 | 95 | 70 | 49.3 | 178.1 | 95.1 | 214.5 | 207.4 | 43.1 | 11.8 | 30 | 0.045 | 104 | 30.2 | 15.357 | 467.2 | 208.8 | 208.3 | 97.8 | 33.8 | 0.609 |  |  | 98.3 | 726.2 | 1.116 | -8 | 56.86 | 97 | 30 | 0.991 | 178.04 | 214 | 8770 | 209.5 | 54.63 | -47 | 16.88 | 43.92 | 41.22 | 45.44 | 41 | 22 | 13 | 39 | 37.25 | 87 | 84
0:05 | 1753 | 270.3 | 49.5 | 77.8 | 95 | 70 | 49.3 | 178.2 | 95.1 | 214.6 | 207.8 | 43.1 | 11.8 | 30 | 0.044 | 104 | 30.2 | 15.309 | 464.2 | 209 | 208.6 | 97.8 | 33.8 | 0.609 |  |  | 98.3 | 726 | 1.127 | -8 | 54.9 | 97 | 30 | 1.013 | 182.75 | 214 | 9510 | 209.18 | 54.34 | -46.94 | 16.88 | 43.92 | 41.09 | 45.23 | 41 | 22 | 13 | 39 | 37.65 | 87 | 85
0:05 | 1753 | 270.2 | 49.5 | 77.8 | 95.1 | 70 | 49.3 | 177.5 | 95.1 | 213.6 | 207.9 | 43.1 | 11.8 | 30 | 0.043 | 104.1 | 30.2 | 15.295 | 463.7 | 209.3 | 208.8 | 97.8 | 33.8 | 0.613 |  |  | 98.3 | 725.9 | 1.12 | -8 | 55.29 | 97 | 30 | 1.001 | 180.78 | 212 | 8650 | 209.5 | 55.96 | -47 | 17.12 | 43.71 | 41.05 | 45.33 | 41 | 22 | 13 | 39 | 37.65 | 86 | 84
0:05 | 1746 | 266.8 | 48.6 | 77.8 | 95 | 70 | 49.3 | 177.2 | 95.1 | 213.3 | 208 | 43 | 11.9 | 30 | 0.046 | 104 | 30.2 | 15.321 | 465.6 | 209.4 | 209 | 97.8 | 33.8 | 0.61 |  |  | 98.3 | 725.7 | 1.122 | -8 | 54.12 | 97 | 30 | 0.998 | 180.78 | 214 | 8510 | 209.5 | 55.79 | -47 | 17 | 43.83 | 41.02 | 45.33 | 41 | 22 | 13 | 39 | 37.65 | 90 | 79
0:05 | 1755 | 269.4 | 50 | 77.8 | 95.1 | 70 | 49.3 | 177.8 | 95.1 | 214.1 | 208 | 43 | 11.8 | 30 | 0.043 | 104.1 | 30.2 | 15.317 | 466.2 | 209.5 | 209.1 | 97.8 | 33.8 | 0.614 |  |  | 98.3 | 725.8 | 1.114 | -8 | 57.25 | 97 | 30 | 1.034 | 182.75 | 204 | 8680 | 209.82 | 55.73 | -47 | 17 | 43.59 | 41.06 | 45.33 | 41 | 22 | 13 | 39 | 37.65 | 89 | 85
0:05 | 1754 | 270.7 | 49.9 | 77.8 | 95.1 | 70 | 49.3 | 178.1 | 95.1 | 214.4 | 207.4 | 43.1 | 11.9 | 30 | 0.034 | 104.1 | 30.1 | 15.399 | 466.8 | 209.4 | 209 | 97.8 | 33.7 | 0.617 |  |  | 98.3 | 725.8 | 1.127 | -8 | 46.27 | 97 | 30 | 1.004 | 181.57 | 211 | 8410 | 209.18 | 54.61 | -47.06 | 17 | 43.87 | 41.11 | 45.33 | 41 | 22 | 13 | 39 | 37.25 | 83 | 84
0:05 | 1750 | 269.2 | 49 | 77.8 | 95.1 | 70 | 49.3 | 178.1 | 95.1 | 214.4 | 207.2 | 43.1 | 11.8 | 30 | 0.043 | 104.1 | 30.2 | 15.426 | 468.7 | 208.9 | 208.5 | 97.8 | 33.7 | 0.615 |  |  | 98.4 | 725.8 | 1.129 | -8 | 52.55 | 97 | 30 | 1.004 | 181.96 | 203 | 9070 | 207.89 | 54.51 | -46.94 | 16.88 | 44.06 | 41.22 | 45.44 | 41 | 22 | 13 | 39 | 37.65 | 89 | 84
0:05 | 1743 | 265.7 | 48.1 | 77.8 | 95 | 70 | 49.3 | 178 | 95.1 | 214.2 | 207.3 | 43.1 | 11.8 | 30 | 0.058 | 104 | 30.2 | 15.378 | 470.6 | 208.5 | 208 | 97.8 | 33.8 | 0.611 |  |  | 98.3 | 725.8 | 1.13 | -8 | 59.61 | 97 | 30 | 0.992 | 181.96 | 202 | 7920 | 204.97 | 56.3 | -47 | 17 | 43.97 | 41.12 | 45.44 | 41 | 22 | 13 | 39 | 37.65 | 88 | 83
0:05 | 1746 | 265.5 | 48.4 | 77.8 | 95 | 70 | 49.3 | 177.9 | 95.1 | 214.1 | 207.2 | 43 | 11.8 | 30 | 0.063 | 103.9 | 30.2 | 15.245 | 470.6 | 208.3 | 207.8 | 97.8 | 33.8 | 0.61 |  |  | 98.3 | 726 | 1.127 | -8 | 59.61 | 97 | 30 | 1.007 | 181.96 | 212 | 8970 | 206.58 | 55.98 | -47.06 | 16.56 | 43.81 | 41.28 | 45.23 | 41 | 22 | 13 | 39 | 37.65 | 89 | 85
0:05 | 1749 | 266.8 | 48.8 | 77.8 | 95 | 70 | 49.3 | 177.9 | 95.1 | 214.2 | 207.3 | 43 | 11.8 | 30 | 0.063 | 103.9 | 30.2 | 15.164 | 467.7 | 208.4 | 207.9 | 97.8 | 33.8 | 0.612 |  |  | 98.3 | 726.1 | 1.124 | -8 | 57.65 | 97 | 30 | 0.996 | 172.55 | 202 | 8800 | 204.65 | 55.91 | -46.81 | 17.06 | 43.98 | 41.23 | 45.12 | 41 | 22 | 13 | 39 | 37.65 | 88 | 83
0:05 | 1749 | 267.8 | 48.4 | 77.8 | 95.1 | 70 | 49.3 | 178.1 | 95.1 | 214.4 | 207.4 | 42.9 | 11.8 | 30 | 0.062 | 104 | 30.2 | 15.132 | 465.8 | 208.5 | 208 | 97.8 | 33.7 | 0.613 |  |  | 98.3 | 726.2 | 1.125 | -8 | 58.82 | 97 | 30 | 0.994 | 181.96 | 213 | 8700 | 206.26 | 56.58 | -46.81 | 16.75 | 43.97 | 41.28 | 45.12 | 41 | 22 | 13 | 39 | 37.65 | 91 | 83
0:05 | 1747 | 266.1 | 48.2 | 77.8 | 95.1 | 70 | 49.3 | 177.9 | 95.1 | 214.2 | 207.3 | 42.9 | 11.8 | 30 | 0.066 | 103.9 | 30.2 | 15.208 | 465.5 | 208.5 | 208 | 97.8 | 33.8 | 0.611 |  |  | 98.3 | 726.2 | 1.131 | -8 | 56.47 | 97 | 30 | 0.992 | 181.57 | 201 | 8140 | 204.97 | 55.86 | -46.69 | 16.81 | 44.06 | 41.19 | 45.12 | 41 | 22 | 13 | 39 | 37.65 | 91 | 79
0:05 | 1743 | 264.8 | 47.6 | 77.8 | 95.1 | 70 | 49.3 | 177.9 | 95.1 | 214.1 | 207.3 | 42.9 | 11.8 | 30 | 0.064 | 103.9 | 30.2 | 15.204 | 465.4 | 208.4 | 207.9 | 97.8 | 33.8 | 0.608 |  |  | 98.4 | 726.2 | 1.127 | -8 | 60 | 97 | 30 | 0.996 | 181.96 | 211 | 8510 | 209.18 | 56.44 | -46.88 | 16.94 | 44.07 | 41.34 | 45.03 | 41 | 22 | 13 | 39 | 37.65 | 90 | 81
0:05 | 1746 | 265.5 | 48.4 | 77.8 | 95.1 | 70 | 49.3 | 177.8 | 95.1 | 214.1 | 207.3 | 42.8 | 11.8 | 30 | 0.063 | 103.9 | 30.2 | 15.175 | 464.5 | 208.4 | 207.9 | 97.8 | 33.8 | 0.608 |  |  | 98.3 | 726.3 | 1.126 | -8 | 58.04 | 97 | 30 | 0.999 | 181.96 | 202 | 8260 | 204.65 | 56.03 | -47.06 | 17 | 44.03 | 41.3 | 45.03 | 41 | 22 | 13 | 39 | 37.65 | 88 | 81
0:05 | 1749 | 266.1 | 49.1 | 77.8 | 95.1 | 70 | 49.2 | 177.8 | 95.1 | 214 | 207.3 | 42.8 | 11.8 | 30 | 0.062 | 103.9 | 30.2 | 15.189 | 463.6 | 208.4 | 207.9 | 97.8 | 33.8 | 0.607 |  |  | 98.3 | 726.3 | 1.119 | -8 | 58.82 | 97 | 30 | 0.997 | 174.12 | 212 | 9070 | 208.19 | 56.28 | -47.06 | 16.88 | 44.03 | 41.34 | 45.03 | 41 | 22 | 13 | 39 | 37.65 | 82 | 83
0:05 | 1754 | 268.2 | 49.6 | 77.8 | 95.1 | 70 | 49.2 | 177.8 | 95.1 | 214.2 | 207.4 | 42.8 | 11.8 | 30 | 0.05 | 104 | 30.1 | 15.19 | 462.8 | 208.7 | 208.3 | 97.8 | 33.8 | 0.612 |  |  | 98.3 | 726.3 | 1.126 | -8 | 53.73 | 97 | 30 | 0.988 | 180.39 | 202 | 7770 | 207.57 | 55.46 | -46.94 | 17.19 | 44.07 | 41.19 | 45.03 | 41 | 22 | 13 | 39 | 37.65 | 86 | 82
0:05 | 1752 | 269.1 | 49.3 | 77.8 | 95 | 70 | 49.2 | 177.9 | 95.1 | 214.2 | 207.4 | 42.9 | 11.8 | 30 | 0.044 | 104 | 30.2 | 15.249 | 462.5 | 208.9 | 208.4 | 97.8 | 33.8 | 0.615 |  |  | 98.3 | 726.3 | 1.121 | -8 | 54.9 | 97 | 30 | 1.001 | 180.78 | 204 | 8820 | 209.18 | 56.09 | -47 | 16.94 | 44 | 41.05 | 45.12 | 41 | 22 | 13 | 39 | 37.65 | 89 | 80
0:05 | 1755 | 270.6 | 49.8 | 77.8 | 95 | 70 | 49.2 | 177.9 | 95.1 | 214.3 | 207.3 | 42.9 | 11.8 | 30 | 0.04 | 104.1 | 30.2 | 15.316 | 463.1 | 209 | 208.5 | 97.8 | 33.8 | 0.618 |  |  | 98.3 | 726.2 | 1.119 | -8 | 49.41 | 97 | 30 | 1.003 | 174.9 | 202 | 9600 | 209.18 | 55.07 | -47 | 16.94 | 44 | 41.26 | 45.23 | 41 | 22 | 13 | 39 | 37.65 | 90 | 79
0:05 | 1751 | 270.6 | 49.3 | 77.8 | 95 | 70 | 49.2 | 177.4 | 95.1 | 213.5 | 207.2 | 43 | 11.8 | 30 | 0.037 | 104.1 | 30.2 | 15.388 | 463.1 | 208.9 | 208.5 | 97.8 | 33.8 | 0.62 |  |  | 98.3 | 726 | 1.126 | -8 | 49.02 | 97 | 30 | 0.99 | 181.57 | 210 | 9020 | 209.5 | 55.81 | -47.31 | 16.94 | 43.73 | 41.27 | 45.23 | 41 | 22 | 13 | 39 | 37.65 | 89 | 79
0:05 | 1749 | 267.2 | 49 | 77.8 | 95 | 70 | 49.2 | 176.9 | 95.1 | 212.8 | 207.3 | 43 | 11.8 | 30 | 0.051 | 104 | 30.2 | 15.395 | 464.2 | 208.6 | 208.1 | 97.8 | 33.9 | 0.616 |  |  | 98.3 | 725.9 | 1.118 | -8 | 58.82 | 97 | 30 | 0.998 | 181.96 | 201 | 7900 | 207.89 | 57.26 | -46.81 | 17.12 | 44.04 | 41.07 | 45.44 | 41 | 22 | 13 | 39 | 37.65 | 89 | 79
0:05 | 1748 | 265.2 | 49.1 | 77.8 | 95 | 70 | 49.2 | 177.2 | 95.1 | 213.3 | 207.4 | 43 | 11.8 | 30 | 0.055 | 104 | 30.2 | 15.275 | 465 | 208.7 | 208.2 | 97.8 | 33.9 | 0.612 |  |  | 98.3 | 725.9 | 1.123 | -8 | 54.12 | 97 | 30 | 0.985 | 173.73 | 214 | 8330 | 209.18 | 56.4 | -46.94 | 17 | 43.6 | 41.2 | 45.33 | 41 | 22 | 13 | 39 | 37.65 | 87 | 81
0:05 | 1748 | 265.5 | 49 | 77.8 | 95 | 70 | 49.2 | 177.5 | 95.1 | 213.7 | 207.7 | 43 | 11.9 | 30 | 0.057 | 104 | 30.2 | 15.218 | 465.1 | 209 | 208.5 | 97.8 | 33.9 | 0.612 |  |  | 98.3 | 725.9 | 1.119 | -8 | 53.73 | 97 | 30 | 0.985 | 183.14 | 203 | 8550 | 206.58 | 54.64 | -46.81 | 17.12 | 44.04 | 41.12 | 45.23 | 41 | 22 | 13 | 39 | 37.65 | 90 | 80
0:05 | 1756 | 269 | 49.7 | 77.8 | 95.1 | 70 | 49.2 | 177.8 | 95.1 | 214 | 207.8 | 43 | 11.8 | 30 | 0.042 | 104 | 30.2 | 15.225 | 460.6 | 209.4 | 209 | 97.8 | 33.9 | 0.617 |  |  | 98.3 | 725.9 | 1.124 | -8 | 46.67 | 97 | 30 | 0.992 | 183.14 | 214 | 8950 | 209.82 | 54.63 | -47.06 | 17.12 | 43.52 | 40.99 | 45.23 | 41 | 22 | 13 | 39 | 37.65 | 87 | 88
0:05 | 1760 | 272.5 | 50.8 | 77.8 | 95.1 | 70 | 49.2 | 178 | 95.1 | 214.3 | 207.3 | 43 | 11.8 | 30 | 0.032 | 104.1 | 30.2 | 15.315 | 459.1 | 209.4 | 209 | 97.8 | 33.9 | 0.624 |  |  | 98.3 | 725.9 | 1.122 | -8 | 47.45 | 97 | 30 | 0.995 | 181.96 | 208 | 8190 | 209.18 | 54.37 | -47.06 | 17.12 | 43.99 | 41.02 | 45.33 | 41 | 22 | 13 | 39 | 37.65 | 92 | 78
0:05 | 1751 | 271 | 49.1 | 77.8 | 95.1 | 70 | 49.2 | 178 | 95.1 | 214.3 | 207 | 43.1 | 11.8 | 30 | 0.038 | 104.1 | 30.2 | 15.4 | 458.9 | 208.8 | 208.4 | 97.8 | 33.9 | 0.624 |  |  | 98.3 | 725.8 | 1.125 | -8 | 52.55 | 97 | 30 | 0.994 | 181.18 | 204 | 9040 | 206.9 | 55.66 | -46.88 | 17.06 | 43.77 | 41.18 | 45.55 | 41 | 22 | 13 | 39 | 37.25 | 89 | 79
0:05 | 1751 | 269.4 | 48.9 | 77.8 | 95.1 | 70 | 49.2 | 177.9 | 95.1 | 214.3 | 207 | 43.1 | 11.9 | 30 | 0.042 | 104 | 30.2 | 15.36 | 460.1 | 208.6 | 208.2 | 97.8 | 33.9 | 0.623 |  |  | 98.3 | 725.8 | 1.138 | -8 | 54.12 | 97 | 30 | 0.99 | 181.96 | 202 | 7970 | 207.89 | 56.45 | -47.06 | 16.88 | 43.56 | 41.16 | 45.55 | 41 | 22 | 13 | 39 | 37.65 | 89 | 80
0:05 | 1748 | 268.2 | 48.7 | 77.8 | 95 | 70 | 49.2 | 177.9 | 95.1 | 214.2 | 207.3 | 43.1 | 11.8 | 30 | 0.048 | 104 | 30.2 | 15.277 | 460.9 | 208.7 | 208.2 | 97.8 | 33.9 | 0.621 |  |  | 98.3 | 725.7 | 1.125 | -8 | 59.22 | 97 | 30 | 0.995 | 182.35 | 211 | 8700 | 209.18 | 55.43 | -46.81 | 16.94 | 43.95 | 41.07 | 45.44 | 41 | 22 | 13 | 39 | 37.65 | 89 | 85
0:05 | 1745 | 266 | 48.5 | 77.8 | 95 | 70 | 49.2 | 177.7 | 95.1 | 214 | 207.8 | 43.1 | 11.8 | 30 | 0.057 | 104 | 30.2 | 15.275 | 460.4 | 208.9 | 208.5 | 97.8 | 33.9 | 0.62 |  |  | 98.4 | 725.7 | 1.129 | -8 | 60 | 97 | 30 | 0.998 | 182.35 | 202 | 8460 | 206.26 | 55.3 | -46.94 | 16.88 | 43.98 | 41.19 | 45.44 | 41 | 22 | 13 | 39 | 37.65 | 88 | 82
0:05 | 1745 | 265.5 | 47.7 | 77.8 | 95 | 70 | 49.2 | 177.6 | 95.1 | 213.9 | 207.7 | 43.1 | 11.8 | 30 | 0.06 | 104 | 30.2 | 15.245 | 460.3 | 208.9 | 208.4 | 97.8 | 33.9 | 0.619 |  |  | 98.4 | 725.9 | 1.132 | -8 | 58.04 | 97 | 30 | 0.993 | 182.35 | 203 | 8120 | 209.82 | 53.8 | -46.94 | 17.06 | 43.98 | 41.31 | 45.33 | 41 | 22 | 13 | 39 | 37.65 | 86 | 83
0:05 | 1752 | 267.4 | 49.7 | 77.8 | 95 | 70 | 49.2 | 177.7 | 95.1 | 214 | 207.8 | 43 | 11.8 | 30 | 0.053 | 104 | 30.2 | 15.237 | 462.4 | 209 | 208.5 | 97.8 | 33.9 | 0.622 |  |  | 98.4 | 726 | 1.122 | -8 | 57.65 | 97 | 30 | 0.995 | 182.35 | 214 | 8290 | 209.82 | 55.19 | -46.81 | 16.69 | 44.07 | 41.31 | 45.23 | 41 | 22 | 13 | 39 | 37.65 | 90 | 80
0:05 | 1757 | 270.1 | 50.6 | 77.8 | 95 | 70 | 49.2 | 177.8 | 95.1 | 214.1 | 207.5 | 43 | 11.8 | 30 | 0.042 | 104.1 | 30.2 | 15.32 | 464.5 | 209.2 | 208.8 | 97.8 | 33.9 | 0.626 |  |  | 98.4 | 726.1 | 1.122 | -8 | 49.02 | 97 | 30 | 0.997 | 182.35 | 203 | 9900 | 206.9 | 54.45 | -46.88 | 16.88 | 44.09 | 41.4 | 45.23 | 41 | 22 | 13 | 39 | 37.65 | 87 | 85
0:05 | 1749 | 270.8 | 48.6 | 77.8 | 95 | 70 | 49.2 | 177.4 | 95.1 | 213.5 | 207 | 43 | 11.8 | 30 | 0.04 | 104.1 | 30.2 | 15.363 | 465.1 | 208.9 | 208.4 | 97.8 | 33.9 | 0.628 |  |  | 98.3 | 726.1 | 1.125 | -8 | 48.63 | 97 | 30 | 0.999 | 180.78 | 209 | 8680 | 209.5 | 54.68 | -46.94 | 16.88 | 44.08 | 41.43 | 45.33 | 41 | 22 | 13 | 39 | 37.25 | 88 | 80
0:05 | 1748 | 267.7 | 48.5 | 77.8 | 95 | 70 | 49.2 | 177.2 | 95.1 | 213.4 | 206.8 | 43.1 | 11.8 | 30 | 0.056 | 104 | 30.2 | 15.335 | 465.7 | 208.3 | 207.8 | 97.8 | 33.9 | 0.62 |  |  | 98.3 | 726.1 | 1.122 | -8 | 58.43 | 97 | 30 | 1.013 | 179.22 | 211 | 8430 | 206.26 | 56.11 | -46.94 | 16.94 | 44.1 | 41.42 | 45.44 | 41 | 22 | 13 | 39 | 37.65 | 88 | 84
0:06 | 1750 | 267.8 | 48.8 | 77.8 | 95 | 70 | 49.2 | 177.6 | 95.1 | 213.9 | 207.1 | 43.1 | 11.8 | 30 | 0.055 | 104 | 30.2 | 15.259 | 466.1 | 208.3 | 207.9 | 97.8 | 33.9 | 0.618 |  |  | 98.3 | 726 | 1.126 | -8 | 56.08 | 97 | 30 | 1.009 | 181.96 | 201 | 8900 | 204.97 | 56.46 | -47.12 | 16.88 | 44.01 | 41.37 | 45.33 | 41 | 22 | 13 | 39 | 37.65 | 92 | 81
0:06 | 1747 | 267.4 | 48.7 | 77.8 | 95 | 70 | 49.2 | 177.7 | 95.1 | 214 | 207.5 | 43 | 11.8 | 30 | 0.048 | 104 | 30.2 | 15.258 | 467 | 208.9 | 208.4 | 97.8 | 33.9 | 0.619 |  |  | 98.3 | 725.9 | 1.122 | -8 | 51.37 | 97 | 30 | 0.998 | 182.75 | 214 | 9120 | 208.19 | 55.09 | -46.94 | 17.38 | 44.14 | 41.28 | 45.33 | 41 | 22 | 13 | 39 | 37.65 | 92 | 84
0:06 | 1756 | 270.6 | 50.2 | 77.8 | 95 | 70 | 49.2 | 177.8 | 95.1 | 214.1 | 207.6 | 43 | 11.8 | 30 | 0.039 | 104.1 | 30.2 | 15.271 | 466.9 | 209.1 | 208.6 | 97.8 | 33.9 | 0.623 |  |  | 98.3 | 726 | 1.121 | -8 | 51.76 | 97 | 30 | 0.987 | 178.82 | 203 | 9290 | 208.19 | 55.44 | -47.06 | 17 | 44.13 | 41.35 | 45.33 | 41 | 22 | 13 | 39 | 37.25 | 84 | 85
0:06 | 1757 | 270 | 50.4 | 77.8 | 95 | 70 | 49.2 | 177.2 | 95.1 | 213.4 | 207.7 | 43.1 | 11.8 | 30 | 0.038 | 104.1 | 30.2 | 15.339 | 465.1 | 209.3 | 208.9 | 97.8 | 33.8 | 0.626 |  |  | 98.3 | 725.9 | 1.123 | -8 | 47.06 | 97 | 30 | 0.99 | 182.75 | 212 | 8410 | 209.82 | 55.27 | -47.12 | 17.19 | 43.76 | 41.06 | 45.33 | 41 | 22 | 13 | 39 | 37.65 | 89 | 85
0:06 | 1757 | 271.5 | 49.8 | 77.8 | 95 | 70 | 49.2 | 177.5 | 95.1 | 213.9 | 207.5 | 43.1 | 11.8 | 30 | 0.033 | 104.1 | 30.2 | 15.379 | 462 | 209.4 | 209 | 97.8 | 33.8 | 0.626 |  |  | 98.3 | 725.8 | 1.13 | -8 | 47.84 | 97 | 30 | 0.999 | 181.96 | 204 | 8290 | 209.18 | 55.51 | -46.94 | 17.12 | 43.98 | 41.17 | 45.44 | 41 | 22 | 13 | 39 | 37.65 | 88 | 83
0:06 | 1755 | 271.6 | 50.2 | 77.8 | 95 | 70 | 49.2 | 177.9 | 95.1 | 214.1 | 207.1 | 43.1 | 11.8 | 30 | 0.035 | 104.1 | 30.2 | 15.391 | 460.1 | 209 | 208.6 | 97.8 | 33.8 | 0.628 |  |  | 98.4 | 725.7 | 1.12 | -8 | 50.2 | 97 | 30 | 0.996 | 181.96 | 211 | 9190 | 206.58 | 55.53 | -46.88 | 17.06 | 43.98 | 41.19 | 45.55 | 41 | 22 | 13 | 39 | 37.25 | 87 | 83
0:06 | 1752 | 269.9 | 49.4 | 77.8 | 95 | 70 | 49.3 | 177.9 | 95.1 | 214.2 | 207.2 | 43.1 | 11.8 | 30 | 0.045 | 104.1 | 30.2 | 15.378 | 458.9 | 208.7 | 208.3 | 97.8 | 33.8 | 0.629 |  |  | 98.4 | 725.6 | 1.127 | -8 | 56.47 | 97 | 30 | 0.989 | 181.96 | 211 | 8530 | 206.58 | 54.32 | -47.06 | 16.94 | 44.01 | 41.28 | 45.55 | 41 | 22 | 13 | 39 | 37.65 | 88 | 80
0:06 | 1754 | 271.2 | 49.9 | 77.8 | 95 | 70 | 49.3 | 177.9 | 95.1 | 214.3 | 207.5 | 43.1 | 11.8 | 30 | 0.042 | 104.1 | 30.2 | 15.337 | 459.7 | 208.9 | 208.5 | 97.8 | 33.8 | 0.631 |  |  | 98.4 | 725.6 | 1.128 | -8 | 54.51 | 97 | 30 | 1.01 | 182.75 | 213 | 7970 | 209.18 | 55.61 | -47 | 17.12 | 43.89 | 41.21 | 45.44 | 41 | 22 | 13 | 39 | 37.65 | 86 | 83
0:06 | 1759 | 271.7 | 50.5 | 77.8 | 95 | 70 | 49.3 | 178 | 95.1 | 214.4 | 207.7 | 43.1 | 11.8 | 30 | 0.04 | 104.1 | 30.2 | 15.358 | 458.7 | 209.1 | 208.7 | 97.8 | 33.9 | 0.63 |  |  | 98.4 | 725.5 | 1.119 | -8 | 54.51 | 97 | 30 | 1.001 | 181.57 | 203 | 9480 | 206.26 | 54.65 | -47.19 | 17 | 44.1 | 41.26 | 45.33 | 41 | 22 | 13 | 39 | 37.65 | 87 | 81
0:06 | 1756 | 271.9 | 50.2 | 77.8 | 95 | 70 | 49.3 | 177.9 | 95.1 | 214.3 | 207.7 | 43.1 | 11.8 | 30 | 0.037 | 104.1 | 30.2 | 15.411 | 457.6 | 209.3 | 208.8 | 97.8 | 33.8 | 0.632 |  |  | 98.4 | 725.4 | 1.123 | -8 | 51.37 | 97 | 30 | 1.012 | 181.57 | 213 | 7900 | 208.51 | 54.52 | -46.75 | 17.06 | 43.96 | 41.06 | 45.44 | 41 | 22 | 13 | 39 | 37.65 | 89 | 80
0:06 | 1750 | 269.8 | 49.4 | 77.8 | 95 | 70 | 49.3 | 177.8 | 95.1 | 214.1 | 207.9 | 43.1 | 11.8 | 30 | 0.046 | 104.1 | 30.2 | 15.442 | 458.4 | 209.2 | 208.7 | 97.8 | 33.9 | 0.629 |  |  | 98.4 | 725.3 | 1.123 | -8 | 57.25 | 97 | 30 | 1.007 | 181.18 | 203 | 8240 | 206.26 | 54.53 | -47.12 | 17.06 | 43.23 | 41.12 | 45.44 | 41 | 22 | 13 | 39 | 37.65 | 89 | 82
0:06 | 1750 | 268.8 | 48.9 | 77.8 | 95.1 | 70 | 49.3 | 177.8 | 95.1 | 214.2 | 207.7 | 43.1 | 11.8 | 30 | 0.051 | 104 | 30.2 | 15.41 | 458.6 | 209 | 208.5 | 97.8 | 33.8 | 0.628 |  |  | 98.4 | 725.3 | 1.117 | -8 | 58.43 | 97 | 30 | 1.027 | 178.43 | 212 | 8120 | 209.18 | 55.23 | -46.88 | 17.06 | 43.94 | 40.96 | 45.33 | 41 | 22 | 13 | 39 | 37.65 | 89 | 79
0:06 | 1745 | 267.6 | 48.1 | 77.8 | 95.1 | 70 | 49.3 | 177.9 | 95.1 | 214.2 | 207.8 | 43.1 | 11.8 | 30 | 0.058 | 104 | 30.2 | 15.327 | 458.8 | 208.9 | 208.5 | 97.8 | 33.8 | 0.627 |  |  | 98.4 | 725.4 | 1.122 | -8 | 60.39 | 97 | 30 | 1.027 | 182.35 | 201 | 9870 | 207.57 | 55.61 | -46.88 | 16.88 | 43.65 | 41.1 | 45.33 | 41 | 22 | 13 | 39 | 37.65 | 87 | 81
0:06 | 1751 | 266.8 | 49.5 | 77.8 | 95.1 | 70 | 49.3 | 177.8 | 95.1 | 214.1 | 207.5 | 43 | 11.8 | 30 | 0.058 | 104 | 30.2 | 15.272 | 458.8 | 208.7 | 208.2 | 97.8 | 33.8 | 0.627 |  |  | 98.4 | 725.5 | 1.121 | -8 | 58.43 | 97 | 30 | 1.021 | 181.57 | 212 | 8920 | 209.5 | 55.62 | -46.94 | 16.88 | 43.99 | 41.26 | 45.23 | 41 | 22 | 13 | 39 | 37.65 | 92 | 83
0:06 | 1747 | 267.6 | 49 | 77.8 | 95.1 | 70 | 49.3 | 177.6 | 95.1 | 213.9 | 207.4 | 43 | 11.8 | 30 | 0.051 | 104 | 30.2 | 15.27 | 458.6 | 208.8 | 208.3 | 97.8 | 33.8 | 0.629 |  |  | 98.4 | 725.6 | 1.11 | -8 | 56.47 | 97 | 30 | 0.993 | 181.96 | 203 | 8160 | 206.9 | 54.97 | -46.94 | 17 | 43.96 | 41.19 | 45.12 | 41 | 22 | 13 | 39 | 37.65 | 91 | 81
0:06 | 1749 | 268.3 | 49.1 | 77.8 | 95.1 | 70 | 49.3 | 177.7 | 95.1 | 213.9 | 207.5 | 43 | 11.8 | 30 | 0.052 | 104 | 30.2 | 15.318 | 458.8 | 208.8 | 208.3 | 97.8 | 33.8 | 0.63 |  |  | 98.4 | 725.6 | 1.125 | -8 | 57.25 | 97 | 30 | 0.991 | 178.82 | 213 | 9140 | 209.5 | 54.59 | -47 | 16.88 | 43.95 | 41.19 | 45.23 | 41 | 22 | 13 | 39 | 37.65 | 91 | 90
0:06 | 1748 | 268.6 | 48.2 | 77.8 | 95.1 | 70 | 49.3 | 177.6 | 95.1 | 213.8 | 207.3 | 43 | 11.8 | 30 | 0.05 | 104 | 30.2 | 15.33 | 459.2 | 208.7 | 208.2 | 97.8 | 33.8 | 0.63 |  |  | 98.4 | 725.7 | 1.123 | -8 | 55.29 | 97 | 30 | 1.011 | 178.82 | 204 | 8290 | 206.58 | 53.83 | -46.94 | 17.12 | 44.03 | 41.33 | 45.23 | 41 | 22 | 13 | 39 | 37.25 | 92 | 82
0:06 | 1744 | 264.8 | 48.5 | 77.8 | 95 | 70 | 49.3 | 177.5 | 95.1 | 213.7 | 207.2 | 43 | 11.8 | 30 | 0.063 | 103.9 | 30.2 | 15.297 | 459.7 | 208.4 | 207.9 | 97.8 | 33.8 | 0.626 |  |  | 98.4 | 725.8 | 1.124 | -8 | 60.39 | 97 | 30 | 0.997 | 181.96 | 211 | 8730 | 206.9 | 56.3 | -46.88 | 16.69 | 43.98 | 41.24 | 45.23 | 41 | 22 | 13 | 39 | 37.65 | 88 | 87
0:06 | 1743 | 265.5 | 47.9 | 77.8 | 95 | 70 | 49.3 | 177.5 | 95.1 | 213.6 | 207.1 | 43 | 11.8 | 30 | 0.066 | 103.9 | 30.2 | 15.219 | 460.2 | 208.1 | 207.7 | 97.8 | 33.8 | 0.626 |  |  | 98.3 | 725.9 | 1.125 | -8 | 59.22 | 97 | 30 | 1.003 | 181.96 | 201 | 7970 | 207.24 | 55.36 | -46.81 | 16.88 | 44.04 | 41.27 | 45.12 | 41 | 22 | 13 | 39 | 37.65 | 90 | 86
0:06 | 1751 | 265.2 | 49.9 | 77.8 | 95 | 70 | 49.3 | 177.4 | 95.1 | 213.5 | 207.1 | 42.9 | 11.8 | 30 | 0.067 | 103.9 | 30.2 | 15.177 | 460 | 208.1 | 207.6 | 97.8 | 33.8 | 0.626 |  |  | 98.3 | 726.1 | 1.122 | -8 | 60 | 97 | 30 | 1.036 | 181.96 | 211 | 8990 | 206.58 | 55.98 | -47 | 17 | 44.09 | 41.35 | 45.03 | 41 | 22 | 13 | 39 | 37.65 | 88 | 86
0:06 | 1749 | 267.9 | 49.3 | 77.8 | 95.1 | 70 | 49.3 | 177.5 | 95.1 | 213.6 | 207.2 | 42.9 | 11.8 | 30 | 0.055 | 104 | 30.2 | 15.173 | 461.1 | 208.5 | 208 | 97.8 | 33.8 | 0.63 |  |  | 98.3 | 726.2 | 1.122 | -8 | 52.55 | 97 | 30 | 0.996 | 182.75 | 213 | 8330 | 207.57 | 55.72 | -47.12 | 17.06 | 43.87 | 41.21 | 45.03 | 41 | 22 | 13 | 39 | 37.65 | 93 | 87
0:06 | 1752 | 270.1 | 49.5 | 77.8 | 95.1 | 70 | 49.2 | 177.3 | 95 | 213.3 | 207.3 | 42.9 | 11.8 | 30 | 0.046 | 104 | 30.2 | 15.255 | 460.7 | 208.7 | 208.3 | 97.8 | 33.8 | 0.633 |  |  | 98.3 | 726.2 | 1.118 | -8 | 56.08 | 97 | 30 | 1.006 | 176.08 | 204 | 8460 | 209.82 | 53.83 | -46.88 | 17 | 44.08 | 41.16 | 45.03 | 41 | 22 | 13 | 39 | 37.25 | 93 | 88
0:06 | 1756 | 272 | 50 | 77.8 | 95 | 70 | 49.2 | 177.4 | 95 | 213.6 | 206.9 | 42.9 | 11.8 | 30 | 0.038 | 104 | 30.2 | 15.37 | 459.8 | 208.8 | 208.3 | 97.7 | 33.8 | 0.634 |  |  | 98.3 | 726.1 | 1.129 | -8 | 49.41 | 97 | 30 | 1.006 | 181.96 | 210 | 9040 | 206.9 | 54.68 | -46.88 | 17 | 43.98 | 41.22 | 45.23 | 41 | 22 | 13 | 39 | 37.25 | 89 | 86
0:06 | 1746 | 267.7 | 48.7 | 77.8 | 95 | 70 | 49.2 | 177.5 | 95 | 213.8 | 207 | 43 | 11.8 | 30 | 0.051 | 104 | 30.2 | 15.359 | 460.2 | 208.4 | 208 | 97.8 | 33.8 | 0.628 |  |  | 98.3 | 726 | 1.131 | -8 | 58.82 | 97 | 30 | 1.012 | 181.57 | 210 | 8190 | 206.58 | 55.12 | -47.12 | 17 | 44.04 | 41.2 | 45.33 | 41 | 22 | 13 | 39 | 37.65 | 90 | 83
0:06 | 1747 | 267.5 | 48.3 | 77.8 | 95 | 70 | 49.2 | 177.6 | 95.1 | 213.8 | 207.1 | 43 | 11.8 | 30 | 0.056 | 104 | 30.2 | 15.269 | 460.4 | 208.3 | 207.8 | 97.7 | 33.8 | 0.628 |  |  | 98.3 | 726 | 1.129 | -8 | 60.39 | 97 | 30 | 0.997 | 181.96 | 202 | 7970 | 206.58 | 55.43 | -47.12 | 17.19 | 44.07 | 41.38 | 45.23 | 41 | 22 | 13 | 39 | 37.65 | 91 | 82
0:06 | 1754 | 269.3 | 49.5 | 77.8 | 95 | 70 | 49.2 | 177.6 | 95.1 | 213.8 | 207.7 | 43 | 11.8 | 30 | 0.05 | 104 | 30.2 | 15.243 | 461 | 208.8 | 208.3 | 97.8 | 33.8 | 0.631 |  |  | 98.4 | 726.1 | 1.133 | -8 | 57.65 | 97 | 30 | 0.993 | 181.96 | 214 | 7970 | 209.82 | 55.21 | -47.12 | 17.19 | 44.07 | 41.23 | 45.23 | 41 | 22 | 13 | 39 | 37.65 | 89 | 81
0:06 | 1749 | 267.8 | 49.6 | 77.8 | 95 | 70 | 49.2 | 177.2 | 95.1 | 213.2 | 207.6 | 42.9 | 11.8 | 30 | 0.046 | 104.1 | 30.2 | 15.297 | 460.6 | 208.9 | 208.4 | 97.8 | 33.8 | 0.634 |  |  | 98.4 | 726.1 | 1.112 | -8 | 55.29 | 97 | 30 | 1.008 | 182.35 | 202 | 9560 | 207.57 | 55.84 | -47 | 17.25 | 43.88 | 41.23 | 45.12 | 41 | 22 | 13 | 39 | 37.65 | 88 | 88
0:06 | 1751 | 269.1 | 49.7 | 77.8 | 95 | 70 | 49.2 | 177.4 | 95.1 | 213.6 | 207.6 | 43 | 11.8 | 30 | 0.045 | 104 | 30.2 | 15.294 | 459.4 | 209.2 | 208.7 | 97.8 | 33.8 | 0.637 |  |  | 98.4 | 726 | 1.114 | -8 | 50.98 | 97 | 30 | 0.991 | 178.82 | 204 | 8920 | 208.51 | 55.73 | -47.06 | 17.25 | 43.72 | 41.03 | 45.23 | 41 | 22 | 13 | 39 | 37.65 | 91 | 83
0:06 | 1751 | 269.5 | 48.7 | 77.8 | 95 | 70 | 49.2 | 177.7 | 95.1 | 214 | 207.8 | 43 | 11.8 | 30 | 0.044 | 104 | 30.2 | 15.313 | 458.9 | 209.3 | 208.8 | 97.8 | 33.8 | 0.639 |  |  | 98.3 | 725.8 | 1.14 | -8 | 54.12 | 97 | 30 | 1.005 | 178.04 | 212 | 8920 | 209.82 | 54.36 | -46.94 | 17 | 44.12 | 41.2 | 45.23 | 41 | 22 | 13 | 39 | 37.65 | 90 | 87
0:06 | 1757 | 271.3 | 50.3 | 77.8 | 95 | 70 | 49.2 | 177.8 | 95.1 | 214.1 | 207.7 | 43 | 11.8 | 30 | 0.043 | 104.1 | 30.2 | 15.369 | 457.7 | 209.3 | 208.9 | 97.8 | 33.8 | 0.642 |  |  | 98.4 | 725.7 | 1.123 | -8 | 49.41 | 97 | 30 | 1.008 | 178.04 | 204 | 8160 | 206.26 | 54.8 | -47 | 16.88 | 43.78 | 41.06 | 45.23 | 41 | 22 | 13 | 39 | 37.65 | 90 | 87
0:06 | 1746 | 267.8 | 48.7 | 77.8 | 95 | 70 | 49.2 | 177.8 | 95.1 | 214 | 207.3 | 43 | 11.8 | 30 | 0.054 | 104 | 30.2 | 15.433 | 459 | 208.8 | 208.4 | 97.7 | 33.8 | 0.639 |  |  | 98.4 | 725.5 | 1.13 | -8 | 55.29 | 97 | 30 | 0.99 | 181.96 | 212 | 9140 | 206.9 | 55.58 | -46.88 | 16.94 | 43.92 | 41.12 | 45.23 | 41 | 22 | 13 | 39 | 37.65 | 88 | 89
0:06 | 1745 | 265.8 | 48.7 | 77.8 | 95 | 70 | 49.2 | 177.8 | 95.1 | 214 | 207.2 | 43.1 | 11.8 | 30 | 0.062 | 103.9 | 30.2 | 15.371 | 459.7 | 208.5 | 208 | 97.8 | 33.8 | 0.634 |  |  | 98.4 | 725.5 | 1.124 | -8 | 57.65 | 97 | 30 | 0.991 | 178.04 | 214 | 8800 | 207.24 | 55.09 | -46.88 | 17 | 44 | 41.16 | 45.33 | 41 | 22 | 13 | 39 | 37.65 | 89 | 83
0:06 | 1752 | 267.8 | 49.4 | 77.8 | 95 | 70 | 49.2 | 177.8 | 95.1 | 214 | 207.4 | 43 | 11.8 | 30 | 0.06 | 104 | 30.2 | 15.256 | 459.7 | 208.5 | 208.1 | 97.7 | 33.7 | 0.636 |  |  | 98.4 | 725.5 | 1.124 | -8 | 60 | 97 | 30 | 1.009 | 182.35 | 201 | 8600 | 204.97 | 55.38 | -46.81 | 16.94 | 43.91 | 41.12 | 45.23 | 41 | 22 | 13 | 39 | 37.65 | 87 | 84
0:06 | 1750 | 267.7 | 49.6 | 77.8 | 95 | 70 | 49.2 | 177.7 | 95.1 | 213.8 | 207.4 | 43 | 11.8 | 30 | 0.059 | 104 | 30.2 | 15.247 | 460.2 | 208.6 | 208.1 | 97.7 | 33.7 | 0.636 |  |  | 98.4 | 725.4 | 1.114 | -8 | 55.29 | 97 | 30 | 0.996 | 181.96 | 212 | 8800 | 209.82 | 55.33 | -46.81 | 16.62 | 43.85 | 41.13 | 45.23 | 41 | 22 | 13 | 39 | 37.65 | 88 | 85
0:06 | 1756 | 270.6 | 50.4 | 77.8 | 95 | 70 | 49.2 | 177.7 | 95.1 | 213.9 | 207.3 | 43 | 11.8 | 30 | 0.05 | 104 | 30.2 | 15.29 | 460.3 | 208.6 | 208.2 | 97.7 | 33.7 | 0.64 |  |  | 98.4 | 725.3 | 1.123 | -8 | 53.73 | 97 | 30 | 0.988 | 178.43 | 202 | 8850 | 207.89 | 55.7 | -46.75 | 16.94 | 43.87 | 41.28 | 45.23 | 41 | 22 | 13 | 39 | 37.25 | 92 | 81
0:06 | 1753 | 270.4 | 49.7 | 77.8 | 95 | 70 | 49.2 | 177.7 | 95.1 | 213.9 | 207.4 | 43 | 11.8 | 30 | 0.047 | 104 | 30.2 | 15.328 | 459 | 208.7 | 208.3 | 97.8 | 33.7 | 0.64 |  |  | 98.4 | 725.2 | 1.125 | -8 | 50.59 | 97 | 30 | 1 | 182.75 | 213 | 8310 | 209.18 | 55.25 | -47 | 16.94 | 44.04 | 41.29 | 45.23 | 41 | 22 | 13 | 39 | 37.25 | 91 | 85
0:06 | 1753 | 269 | 50.5 | 77.8 | 95 | 70 | 49.2 | 177.8 | 95.1 | 214 | 207.5 | 43 | 11.8 | 30 | 0.054 | 104 | 30.2 | 15.29 | 457.4 | 208.7 | 208.2 | 97.8 | 33.7 | 0.639 |  |  | 98.4 | 725.2 | 1.093 | -8 | 57.65 | 97 | 30 | 0 | 182.75 | 212 | 8730 | 209.82 | 55.17 | -46.88 | 17.06 | 44.1 | 41.25 | 45.33 | 41 | 22 | 13 | 39 | 37.65 | 90 | 85
0:06 | 1754 | 270.5 | 49.9 | 77.8 | 95 | 70 | 49.2 | 177.6 | 95.1 | 213.7 | 207.3 | 43 | 11.8 | 30 | 0.043 | 104.1 | 30.2 | 15.355 | 457.8 | 209 | 208.5 | 97.8 | 33.7 | 0.643 |  |  | 98.4 | 725.1 | 1.12 | -8 | 49.8 | 97 | 30 | 0.99 | 181.57 | 212 | 7870 | 209.82 | 55.64 | -47.12 | 17.12 | 44.07 | 41.32 | 45.33 | 41 | 22 | 13 | 39 | 37.25 | 87 | 82
0:06 | 1744 | 265.6 | 48.7 | 77.8 | 95 | 70 | 49.2 | 177.3 | 95.1 | 213.4 | 207.3 | 43.1 | 11.8 | 30 | 0.051 | 104.1 | 30.2 | 15.48 | 459.5 | 208.9 | 208.4 | 97.8 | 33.7 | 0.64 |  |  | 98.4 | 725.1 | 1.119 | -8 | 52.55 | 97 | 30 | 0.988 | 180 | 204 | 8550 | 209.18 | 55.49 | -47.06 | 17 | 44.06 | 41.24 | 45.44 | 41 | 22 | 13 | 39 | 37.65 | 88 | 85
0:06 | 1747 | 266.5 | 48.5 | 77.8 | 95 | 70 | 49.2 | 177.6 | 95.1 | 213.9 | 207.6 | 43.1 | 11.8 | 30 | 0.057 | 104 | 30.2 | 15.351 | 459.9 | 208.7 | 208.3 | 97.8 | 33.7 | 0.64 |  |  | 98.4 | 725.2 | 1.128 | -8 | 60 | 97 | 30 | 0.999 | 182.35 | 214 | 9530 | 209.18 | 55.4 | -47 | 16.88 | 44.02 | 41.28 | 45.55 | 41 | 22 | 13 | 39 | 37.65 | 87 | 83
0:06 | 1748 | 267 | 49 | 77.8 | 95 | 70 | 49.2 | 177.2 | 95.1 | 213.1 | 207.7 | 43 | 11.8 | 30 | 0.052 | 104 | 30.2 | 15.256 | 460.1 | 209 | 208.5 | 97.8 | 33.7 | 0.644 |  |  | 98.4 | 725.4 | 1.126 | -8 | 55.29 | 97 | 30 | 0.992 | 181.96 | 203 | 8820 | 206.26 | 55.81 | -47 | 17.06 | 44.08 | 41.28 | 45.33 | 41 | 22 | 13 | 39 | 37.65 | 87 | 83
0:06 | 1752 | 269.4 | 49.8 | 77.8 | 95 | 70 | 49.2 | 177 | 95.1 | 213 | 207.5 | 43 | 11.8 | 30 | 0.045 | 104 | 30.2 | 15.266 | 459.6 | 209.1 | 208.6 | 97.8 | 33.7 | 0.647 |  |  | 98.4 | 725.6 | 1.125 | -8 | 52.16 | 97 | 30 | 0.988 | 182.35 | 212 | 8850 | 206.9 | 56.31 | -46.88 | 17.12 | 44.06 | 41.21 | 45.33 | 41 | 22 | 13 | 39 | 37.65 | 90 | 85
0:06 | 1752 | 269.5 | 49.1 | 77.8 | 95 | 70 | 49.2 | 176.9 | 95.1 | 212.9 | 207.3 | 43.1 | 11.8 | 30 | 0.05 | 104 | 30.2 | 15.278 | 459.7 | 208.8 | 208.3 | 97.7 | 33.7 | 0.643 |  |  | 98.3 | 725.7 | 1.114 | -8 | 55.69 | 97 | 30 | 1.009 | 178.82 | 211 | 8750 | 206.26 | 55.69 | -46.94 | 16.94 | 44 | 41.21 | 45.33 | 41 | 22 | 13 | 39 | 37.65 | 88 | 83
0:06 | 1750 | 268.4 | 49.1 | 77.8 | 95 | 70 | 49.2 | 176.6 | 95 | 212.4 | 207.4 | 43.1 | 11.8 | 30 | 0.055 | 104 | 30.2 | 15.3 | 459.5 | 208.6 | 208.1 | 97.7 | 33.7 | 0.64 |  |  | 98.4 | 725.7 | 1.126 | -8 | 56.86 | 97 | 30 | 0.993 | 181.96 | 213 | 7800 | 206.9 | 55.28 | -47 | 16.94 | 43.7 | 41.22 | 45.33 | 41 | 22 | 13 | 39 | 37.65 | 90 | 79
0:06 | 1748 | 266.7 | 49.5 | 77.8 | 95 | 70 | 49.2 | 176.2 | 95 | 211.9 | 207.6 | 43 | 11.8 | 30 | 0.058 | 104 | 30.2 | 15.311 | 459.9 | 208.6 | 208.2 | 97.7 | 33.7 | 0.638 |  |  | 98.4 | 725.7 | 1.13 | -8 | 61.18 | 97 | 30 | 0.999 | 182.35 | 214 | 8820 | 206.9 | 55.13 | -47 | 16.75 | 43.89 | 41.34 | 45.33 | 41 | 22 | 13 | 39 | 37.65 | 89 | 83
0:06 | 1745 | 265.9 | 48.4 | 77.8 | 95 | 70 | 49.2 | 176 | 95.1 | 211.6 | 207.9 | 43 | 11.8 | 30 | 0.056 | 104 | 30.2 | 15.243 | 460.1 | 208.9 | 208.5 | 97.7 | 33.7 | 0.639 |  |  | 98.4 | 725.8 | 1.123 | -8 | 58.04 | 97 | 30 | 0.996 | 182.75 | 212 | 8820 | 207.24 | 55.27 | -47.06 | 17.06 | 43.68 | 41.18 | 45.33 | 41 | 22 | 13 | 39 | 37.65 | 88 | 81
0:06 | 1750 | 267.3 | 49.4 | 77.8 | 95 | 70 | 49.2 | 175.8 | 95 | 211.5 | 208 | 43 | 11.8 | 30 | 0.045 | 104 | 30.2 | 15.223 | 459.4 | 209.3 | 208.8 | 97.7 | 33.7 | 0.642 |  |  | 98.4 | 726 | 1.109 | -8 | 58.04 | 97 | 30 | 1.02 | 182.75 | 203 | 8580 | 209.18 | 55.74 | -46.94 | 17.19 | 44.1 | 41.09 | 45.23 | 41 | 22 | 13 | 39 | 37.65 | 92 | 80
0:06 | 1757 | 270.3 | 50.8 | 77.8 | 95.1 | 70 | 49.2 | 175.9 | 95 | 211.6 | 207.7 | 43 | 11.8 | 30 | 0.032 | 104.1 | 30.2 | 15.308 | 459 | 209.6 | 209.1 | 97.8 | 33.7 | 0.649 |  |  | 98.4 | 726 | 1.117 | -8 | 45.49 | 97 | 30 | 0.986 | 178.43 | 211 | 8380 | 208.19 | 54.9 | -47.06 | 17.06 | 43.99 | 41.11 | 45.23 | 41 | 22 | 13 | 39 | 37.25 | 91 | 91
0:06 | 1757 | 272.2 | 50.8 | 77.8 | 95.1 | 70 | 49.2 | 176.2 | 95.1 | 212.1 | 207.1 | 43 | 11.8 | 30 | 0.03 | 104.1 | 30.2 | 15.417 | 460.2 | 209.2 | 208.7 | 97.7 | 33.7 | 0.649 |  |  | 98.4 | 726 | 1.119 | -8 | 49.02 | 97 | 30 | 1.002 | 181.18 | 204 | 8190 | 209.82 | 55 | -47.25 | 17.19 | 43.99 | 41.1 | 45.44 | 41 | 22 | 13 | 39 | 37.65 | 87 | 84
0:06 | 1746 | 268.6 | 48.5 | 77.8 | 95 | 70 | 49.2 | 176.4 | 95.1 | 212.1 | 207.3 | 43.1 | 11.8 | 30 | 0.045 | 104 | 30.2 | 15.441 | 460.7 | 208.8 | 208.4 | 97.7 | 33.7 | 0.647 |  |  | 98.4 | 725.9 | 1.117 | -8 | 56.47 | 97 | 30 | 0.991 | 179.22 | 211 | 8870 | 207.24 | 54.56 | -47 | 17.06 | 43.92 | 41.09 | 45.55 | 41 | 22 | 13 | 39 | 37.25 | 87 | 82
0:06 | 1749 | 267.2 | 49.2 | 77.8 | 95 | 70 | 49.2 | 176.3 | 95.1 | 212 | 207.4 | 43.1 | 11.8 | 30 | 0.054 | 103.9 | 30.2 | 15.361 | 461.4 | 208.7 | 208.2 | 97.7 | 33.7 | 0.647 |  |  | 98.4 | 725.9 | 1.125 | -8 | 58.04 | 97 | 30 | 1.006 | 181.96 | 214 | 8950 | 206.9 | 55.18 | -47 | 17 | 43.9 | 41.15 | 45.55 | 41 | 22 | 13 | 39 | 37.65 | 88 | 83
0:06 | 1747 | 266.1 | 49.1 | 77.8 | 95 | 70 | 49.2 | 176.1 | 95.1 | 211.8 | 207.6 | 43.1 | 11.8 | 30 | 0.06 | 103.9 | 30.2 | 15.261 | 462.5 | 208.7 | 208.2 | 97.7 | 33.7 | 0.647 |  |  | 98.4 | 725.9 | 1.122 | -8 | 59.61 | 97 | 30 | 1 | 182.35 | 201 | 8750 | 204.33 | 55.57 | -47.06 | 17 | 43.82 | 41.14 | 45.33 | 41 | 22 | 13 | 39 | 37.65 | 91 | 83
0:06 | 1751 | 268.2 | 49.4 | 77.8 | 95.1 | 70 | 49.2 | 176 | 95.1 | 211.7 | 207.5 | 43 | 11.8 | 30 | 0.058 | 103.9 | 30.2 | 15.22 | 463.5 | 208.6 | 208.1 | 97.7 | 33.7 | 0.647 |  |  | 98.4 | 725.9 | 1.12 | -8 | 59.22 | 97 | 30 | 1.009 | 181.96 | 211 | 8160 | 209.18 | 56.18 | -46.94 | 16.81 | 43.8 | 41.11 | 45.23 | 41 | 22 | 13 | 39 | 37.65 | 87 | 82
0:06 | 1743 | 266.5 | 48.4 | 77.8 | 95.1 | 70 | 49.2 | 175.8 | 95.1 | 211.4 | 207.5 | 43 | 11.8 | 30 | 0.057 | 104 | 30.2 | 15.23 | 463.3 | 208.6 | 208.1 | 97.7 | 33.7 | 0.647 |  |  | 98.4 | 725.8 | 1.126 | -8 | 58.04 | 97 | 30 | 0.994 | 181.96 | 214 | 8120 | 206.58 | 55.13 | -46.94 | 16.88 | 43.9 | 41.06 | 45.12 | 41 | 22 | 13 | 39 | 37.65 | 85 | 87
0:06 | 1749 | 265.8 | 49.4 | 77.8 | 95.1 | 70 | 49.2 | 176 | 95.1 | 211.7 | 207.4 | 42.9 | 11.8 | 30 | 0.063 | 103.9 | 30.2 | 15.212 | 463.6 | 208.5 | 208 | 97.7 | 33.7 | 0.646 |  |  | 98.4 | 725.9 | 1.126 | -8 | 58.82 | 97 | 30 | 0.992 | 181.96 | 214 | 9120 | 206.9 | 55.43 | -46.81 | 16.62 | 43.9 | 41.19 | 45.12 | 41 | 22 | 13 | 39 | 37.65 | 87 | 84
0:06 | 1746 | 265.1 | 48.8 | 77.8 | 95.1 | 70 | 49.2 | 176.4 | 95.1 | 212.2 | 207.2 | 42.9 | 11.8 | 30 | 0.062 | 103.9 | 30.2 | 15.176 | 465 | 208.3 | 207.8 | 97.7 | 33.7 | 0.647 |  |  | 98.4 | 726 | 1.125 | -8 | 55.29 | 97 | 30 | 0.996 | 181.96 | 203 | 8750 | 207.57 | 55.31 | -46.81 | 16.88 | 43.62 | 41.2 | 45.12 | 41 | 22 | 13 | 39 | 37.65 | 88 | 81
0:06 | 1753 | 268.5 | 49.4 | 77.8 | 95 | 70 | 49.2 | 176.8 | 95.1 | 212.8 | 207.4 | 42.9 | 11.8 | 30 | 0.055 | 104 | 30.2 | 15.163 | 465.1 | 208.5 | 208.1 | 97.7 | 33.7 | 0.65 |  |  | 98.4 | 726 | 1.123 | -8 | 58.43 | 97 | 30 | 1 | 182.35 | 213 | 8160 | 206.9 | 56.49 | -47 | 16.81 | 43.98 | 41.04 | 45.12 | 41 | 22 | 13 | 39 | 37.65 | 89 | 83
0:06 | 1743 | 266.2 | 48.5 | 77.8 | 95 | 70 | 49.2 | 176.5 | 95.1 | 212.4 | 207.6 | 42.9 | 11.8 | 30 | 0.056 | 104 | 30.2 | 15.19 | 465.2 | 208.8 | 208.4 | 97.7 | 33.7 | 0.648 |  |  | 98.4 | 726 | 1.124 | -8 | 52.94 | 97 | 30 | 0.996 | 182.35 | 212 | 8750 | 209.5 | 55.84 | -46.88 | 16.94 | 43.89 | 41.14 | 45.23 | 41 | 22 | 13 | 39 | 37.65 | 88 | 81
0:06 | 1750 | 267.4 | 49.4 | 77.8 | 95 | 70 | 49.2 | 176.5 | 95.1 | 212.4 | 207.4 | 42.9 | 11.8 | 30 | 0.055 | 103.9 | 30.2 | 15.245 | 464.7 | 208.7 | 208.2 | 97.7 | 33.7 | 0.649 |  |  | 98.5 | 726.1 | 1.105 | -8 | 55.69 | 97 | 30 | 1.036 | 174.51 | 203 | 8900 | 207.24 | 57.18 | -46.88 | 16.75 | 43.98 | 41.24 | 45.23 | 41 | 22 | 13 | 39 | 37.65 | 85 | 82
0:06 | 1755 | 270 | 50.5 | 77.8 | 95 | 70 | 49.2 | 176.6 | 95.1 | 212.6 | 207.6 | 42.9 | 11.8 | 30 | 0.041 | 104 | 30.2 | 15.288 | 462.1 | 209.2 | 208.7 | 97.7 | 33.7 | 0.653 |  |  | 98.5 | 726 | 1.117 | -8 | 51.37 | 97 | 30 | 0.996 | 182.75 | 213 | 8730 | 209.82 | 56.67 | -46.88 | 17 | 43.98 | 41.23 | 45.23 | 41 | 22 | 13 | 39 | 37.65 | 91 | 73
0:07 | 1755 | 272.3 | 49.7 | 77.8 | 95 | 70 | 49.2 | 176.8 | 95.1 | 212.9 | 207.2 | 43 | 11.8 | 30 | 0.03 | 104.1 | 30.2 | 15.367 | 463.1 | 209.4 | 209 | 97.7 | 33.7 | 0.657 |  |  | 98.5 | 725.8 | 1.128 | -8 | 44.31 | 97 | 30 | 0.987 | 182.35 | 209 | 9040 | 209.82 | 55.14 | -47 | 16.81 | 43.85 | 41.24 | 45.33 | 41 | 22 | 13 | 39 | 37.65 | 94 | 82
0:07 | 1745 | 268.3 | 48.5 | 77.8 | 95 | 70 | 49.2 | 176.5 | 95.1 | 212.3 | 207.3 | 43.1 | 11.8 | 30 | 0.045 | 104 | 30.2 | 15.416 | 463.8 | 209 | 208.5 | 97.7 | 33.7 | 0.652 |  |  | 98.4 | 725.7 | 1.123 | -8 | 52.16 | 97 | 30 | 0.989 | 182.35 | 202 | 7970 | 207.24 | 56.33 | -46.81 | 17.06 | 44 | 41.11 | 45.55 | 41 | 22 | 13 | 39 | 37.65 | 91 | 83
0:07 | 1745 | 265.7 | 48.4 | 77.8 | 95 | 70 | 49.2 | 176.2 | 95.1 | 211.9 | 207.5 | 43.1 | 11.8 | 30 | 0.058 | 103.9 | 30.2 | 15.327 | 465 | 208.8 | 208.3 | 97.7 | 33.7 | 0.646 |  |  | 98.4 | 725.7 | 1.149 | -8 | 59.22 | 97 | 30 | 1.009 | 182.35 | 212 | 8630 | 209.5 | 56.58 | -47 | 16.94 | 43.94 | 41.22 | 45.44 | 41 | 22 | 13 | 39 | 37.65 | 88 | 86
0:07 | 1753 | 267.7 | 50 | 77.8 | 95 | 70 | 49.2 | 176.1 | 95.1 | 212 | 207.9 | 43 | 11.8 | 30 | 0.055 | 104 | 30.2 | 15.243 | 464.6 | 209 | 208.5 | 97.7 | 33.7 | 0.646 |  |  | 98.4 | 725.8 | 1.124 | -8 | 59.61 | 97 | 30 | 0.988 | 182.75 | 202 | 7850 | 207.24 | 55.99 | -47 | 16.81 | 43.79 | 41.14 | 45.33 | 41 | 22 | 13 | 39 | 37.65 | 91 | 83
0:07 | 1760 | 270.1 | 50.9 | 77.8 | 95 | 70 | 49.2 | 177.3 | 95.1 | 213.6 | 208 | 43 | 11.8 | 30 | 0.04 | 104 | 30.2 | 15.254 | 463.4 | 209.5 | 209 | 97.7 | 33.7 | 0.648 |  |  | 98.4 | 725.8 | 1.125 | -8 | 56.08 | 97 | 30 | 0.996 | 180 | 204 | 8430 | 208.19 | 55.02 | -46.94 | 17.19 | 44.05 | 41.28 | 45.23 | 41 | 22 | 13 | 39 | 37.25 | 94 | 80
0:07 | 1754 | 271.4 | 49.7 | 77.8 | 95 | 70 | 49.2 | 178.1 | 95.1 | 214.5 | 207.4 | 43 | 11.8 | 30 | 0.028 | 104.1 | 30.2 | 15.339 | 463 | 209.6 | 209.2 | 97.7 | 33.7 | 0.651 |  |  | 98.4 | 725.7 | 1.131 | -8 | 48.24 | 97 | 30 | 1.006 | 181.57 | 210 | 9480 | 209.5 | 55.54 | -47.12 | 17.12 | 43.85 | 41.09 | 45.33 | 41 | 22 | 13 | 39 | 37.65 | 90 | 79
0:07 | 1749 | 270 | 49.1 | 77.8 | 95 | 70 | 49.2 | 178.2 | 95.1 | 214.5 | 207.4 | 43.1 | 11.8 | 30 | 0.036 | 104 | 30.2 | 15.428 | 462.9 | 209.3 | 208.9 | 97.7 | 33.7 | 0.65 |  |  | 98.4 | 725.6 | 1.127 | -8 | 53.33 | 97 | 30 | 1.004 | 181.57 | 209 | 8290 | 209.82 | 54.91 | -47.19 | 17.19 | 43.77 | 41.21 | 45.55 | 41 | 22 | 13 | 39 | 37.25 | 91 | 82
0:07 | 1751 | 268.3 | 49.5 | 77.8 | 95 | 70 | 49.2 | 177.8 | 95.1 | 214.1 | 207.7 | 43.1 | 11.8 | 30 | 0.051 | 104 | 30.2 | 15.403 | 463.5 | 209.1 | 208.6 | 97.7 | 33.7 | 0.648 |  |  | 98.4 | 725.6 | 1.124 | -8 | 60.39 | 97 | 30 | 0.99 | 182.35 | 203 | 8700 | 209.18 | 55.73 | -47.06 | 16.94 | 43.91 | 41.07 | 45.55 | 41 | 22 | 13 | 39 | 37.65 | 88 | 78
0:07 | 1744 | 267.8 | 48.3 | 77.8 | 95 | 70 | 49.2 | 177.8 | 95.1 | 214.1 | 207.8 | 43.1 | 11.8 | 30 | 0.05 | 104 | 30.2 | 15.329 | 464.3 | 209.2 | 208.7 | 97.7 | 33.7 | 0.65 |  |  | 98.5 | 725.7 | 1.133 | -8 | 59.61 | 97 | 30 | 1.011 | 182.75 | 214 | 9460 | 209.82 | 55.71 | -47.19 | 17.12 | 43.44 | 41.11 | 45.44 | 41 | 22 | 13 | 39 | 37.65 | 88 | 80
0:07 | 1756 | 269.7 | 50.5 | 77.8 | 95 | 70 | 49.2 | 177.8 | 95.1 | 214 | 207.9 | 43.1 | 11.8 | 30 | 0.045 | 104 | 30.2 | 15.299 | 463.4 | 209.2 | 208.7 | 97.7 | 33.8 | 0.653 |  |  | 98.5 | 725.7 | 1.126 | -8 | 52.94 | 97 | 30 | 1.02 | 182.75 | 202 | 8160 | 207.57 | 55.03 | -46.94 | 17.12 | 43.91 | 40.94 | 45.33 | 41 | 22 | 13 | 39 | 37.65 | 89 | 80
0:07 | 1752 | 269.4 | 50.4 | 77.8 | 95 | 70 | 49.2 | 177.7 | 95.1 | 213.9 | 207.9 | 43.1 | 11.8 | 30 | 0.045 | 104 | 30.2 | 15.324 | 462.9 | 209.3 | 208.9 | 97.7 | 33.8 | 0.653 |  |  | 98.5 | 725.7 | 1.11 | -8 | 53.33 | 97 | 30 | 1.017 | 181.18 | 204 | 8900 | 209.82 | 53.52 | -46.94 | 17.12 | 43.51 | 41.02 | 45.44 | 41 | 22 | 13 | 39 | 37.65 | 91 | 80
0:07 | 1750 | 269.5 | 48.7 | 77.8 | 95 | 70 | 49.2 | 177.8 | 95.1 | 214.1 | 207.7 | 43.1 | 11.8 | 30 | 0.043 | 104 | 30.2 | 15.367 | 462.7 | 209.2 | 208.8 | 97.7 | 33.8 | 0.653 |  |  | 98.4 | 725.6 | 1.123 | -8 | 53.73 | 97 | 30 | 1.006 | 182.75 | 204 | 8650 | 206.58 | 55.63 | -46.75 | 16.81 | 43.84 | 40.98 | 45.44 | 41 | 22 | 13 | 39 | 37.65 | 87 | 80
0:07 | 1746 | 267.6 | 48.5 | 77.8 | 95 | 70 | 49.3 | 177.8 | 95.1 | 214 | 207.5 | 43.1 | 11.8 | 30 | 0.05 | 103.9 | 30.2 | 15.391 | 463.4 | 208.9 | 208.5 | 97.7 | 33.8 | 0.651 |  |  | 98.4 | 725.6 | 1.125 | -8 | 58.82 | 97 | 30 | 0.984 | 181.57 | 213 | 7850 | 206.58 | 55.21 | -47 | 17 | 43.8 | 41.14 | 45.44 | 41 | 22 | 13 | 39 | 37.65 | 92 | 74
0:07 | 1746 | 266 | 48.3 | 77.8 | 95 | 70 | 49.3 | 177.7 | 95.1 | 213.9 | 207.4 | 43.1 | 11.8 | 30 | 0.059 | 103.9 | 30.2 | 15.337 | 464.5 | 208.6 | 208.2 | 97.7 | 33.8 | 0.65 |  |  | 98.4 | 725.7 | 1.158 | -8 | 58.82 | 97 | 30 | 1.005 | 181.96 | 201 | 9290 | 209.18 | 56.3 | -46.88 | 16.75 | 43.92 | 41.14 | 45.33 | 41 | 22 | 13 | 39 | 37.65 | 91 | 80
0:07 | 1744 | 266.3 | 48.3 | 77.8 | 95 | 70 | 49.3 | 177.7 | 95 | 213.9 | 207.4 | 43.1 | 11.8 | 30 | 0.056 | 103.9 | 30.2 | 15.218 | 463.9 | 208.6 | 208.1 | 97.7 | 33.8 | 0.651 |  |  | 98.4 | 725.7 | 1.129 | -8 | 59.22 | 97 | 30 | 0.982 | 181.18 | 202 | 9580 | 207.24 | 56.62 | -46.88 | 17 | 43.83 | 41.29 | 45.33 | 41 | 22 | 13 | 39 | 37.65 | 88 | 83
0:07 | 1749 | 268.9 | 48.4 | 77.8 | 95 | 70 | 49.3 | 177.9 | 95 | 214.2 | 207.6 | 43 | 11.8 | 30 | 0.048 | 104 | 30.2 | 15.189 | 464 | 209 | 208.5 | 97.7 | 33.8 | 0.654 |  |  | 98.4 | 725.7 | 1.145 | -8 | 59.22 | 97 | 30 | 1.011 | 181.96 | 203 | 9210 | 206.26 | 54.35 | -47 | 17.06 | 44.06 | 41.35 | 45.23 | 41 | 22 | 13 | 39 | 37.65 | 90 | 81
0:07 | 1751 | 268.4 | 49.2 | 77.8 | 95 | 70 | 49.2 | 177.9 | 95 | 214.1 | 207.8 | 43 | 11.8 | 30 | 0.048 | 104 | 30.2 | 15.247 | 463.7 | 209.1 | 208.6 | 97.7 | 33.8 | 0.655 |  |  | 98.4 | 725.8 | 1.13 | -8 | 56.08 | 97 | 30 | 0.986 | 183.14 | 214 | 8310 | 208.51 | 55.18 | -47 | 17.12 | 44.08 | 41.26 | 45.33 | 41 | 22 | 13 | 39 | 37.65 | 87 | 82
0:07 | 1750 | 269.4 | 49.6 | 77.8 | 95 | 70 | 49.2 | 178 | 95 | 214.3 | 207.7 | 43 | 11.8 | 30 | 0.043 | 104 | 30.2 | 15.291 | 463.8 | 209.1 | 208.6 | 97.7 | 33.8 | 0.656 |  |  | 98.4 | 725.7 | 1.107 | -8 | 50.98 | 97 | 30 | 0.992 | 182.75 | 203 | 8990 | 206.58 | 54.6 | -47 | 16.94 | 44.07 | 41.21 | 45.33 | 41 | 22 | 13 | 39 | 37.25 | 90 | 79
0:07 | 1748 | 268.7 | 48.9 | 77.8 | 95 | 70 | 49.2 | 177.9 | 95 | 214.2 | 207.7 | 43.1 | 11.8 | 30 | 0.042 | 104 | 30.2 | 15.314 | 463.5 | 209.2 | 208.8 | 97.7 | 33.8 | 0.656 |  |  | 98.4 | 725.6 | 1.123 | -8 | 55.29 | 97 | 30 | 0.993 | 183.14 | 203 | 8310 | 206.9 | 56.41 | -46.94 | 16.81 | 43.79 | 41.41 | 45.33 | 41 | 22 | 13 | 39 | 37.65 | 93 | 77
0:07 | 1745 | 267.9 | 48 | 77.8 | 95 | 70 | 49.2 | 177.9 | 95 | 214.2 | 207.6 | 43.1 | 11.8 | 30 | 0.046 | 104 | 30.2 | 15.358 | 463.6 | 209.1 | 208.6 | 97.7 | 33.8 | 0.655 |  |  | 98.4 | 725.6 | 1.123 | -8 | 56.08 | 97 | 30 | 1.007 | 182.35 | 210 | 8770 | 209.5 | 54.5 | -46.69 | 16.81 | 44.01 | 41.22 | 45.33 | 41 | 22 | 13 | 39 | 37.65 | 91 | 83
0:07 | 1744 | 265.3 | 47.9 | 77.8 | 95 | 70 | 49.2 | 177.9 | 95 | 214.1 | 207.4 | 43 | 11.8 | 30 | 0.057 | 103.9 | 30.2 | 15.319 | 464 | 208.7 | 208.2 | 97.7 | 33.9 | 0.65 |  |  | 98.4 | 725.7 | 1.117 | -8 | 60.39 | 97 | 30 | 0.99 | 182.35 | 202 | 7940 | 207.24 | 55.54 | -46.69 | 16.81 | 44 | 41.14 | 45.33 | 41 | 22 | 13 | 39 | 37.65 | 85 | 87
0:07 | 1749 | 266.2 | 49.3 | 77.8 | 95 | 70 | 49.2 | 177.8 | 95 | 214 | 207.5 | 43 | 11.8 | 30 | 0.06 | 103.9 | 30.2 | 15.221 | 464.1 | 208.6 | 208.1 | 97.7 | 33.9 | 0.652 |  |  | 98.4 | 725.8 | 1.123 | -8 | 58.04 | 97 | 30 | 1.004 | 181.96 | 211 | 8680 | 206.9 | 56.41 | -47 | 17.06 | 44.08 | 41.08 | 45.23 | 41 | 22 | 13 | 39 | 37.65 | 90 | 83
0:07 | 1749 | 267.7 | 49 | 77.8 | 95.1 | 70 | 49.2 | 177.8 | 95 | 214 | 207.3 | 43 | 11.8 | 30 | 0.054 | 103.9 | 30.2 | 15.219 | 464.2 | 208.6 | 208.1 | 97.7 | 33.9 | 0.652 |  |  | 98.4 | 725.9 | 1.139 | -8 | 58.43 | 97 | 30 | 0.988 | 182.35 | 213 | 8730 | 209.18 | 55.28 | -46.94 | 16.88 | 44 | 41.13 | 45.03 | 41 | 22 | 13 | 39 | 37.65 | 88 | 82
0:07 | 1752 | 270.5 | 49.3 | 77.8 | 95.1 | 70 | 49.2 | 177.8 | 95 | 214 | 207.2 | 43 | 11.8 | 30 | 0.045 | 104 | 30.1 | 15.269 | 462.7 | 208.8 | 208.3 | 97.7 | 33.9 | 0.654 |  |  | 98.4 | 725.8 | 1.131 | -8 | 50.2 | 97 | 30 | 0.99 | 182.35 | 204 | 8310 | 209.5 | 55.8 | -46.88 | 17.06 | 43.99 | 41.28 | 45.12 | 41 | 22 | 13 | 39 | 37.25 | 96 | 82
0:07 | 1753 | 271.1 | 49.7 | 77.8 | 95 | 70 | 49.2 | 177.6 | 95 | 213.8 | 207.2 | 43 | 11.8 | 30 | 0.038 | 104 | 30.2 | 15.345 | 463.3 | 208.9 | 208.5 | 97.7 | 33.9 | 0.655 |  |  | 98.4 | 725.7 | 1.128 | -8 | 50.98 | 97 | 30 | 0.998 | 181.96 | 210 | 8260 | 209.18 | 54.96 | -46.94 | 17.31 | 43.9 | 41.09 | 45.23 | 41 | 22 | 13 | 39 | 37.65 | 88 | 82
0:07 | 1745 | 268.6 | 48.6 | 77.8 | 95 | 70 | 49.2 | 177.2 | 95 | 213.3 | 207.2 | 43 | 11.8 | 30 | 0.04 | 104 | 30.2 | 15.391 | 463.5 | 208.9 | 208.5 | 97.7 | 33.9 | 0.652 |  |  | 98.4 | 725.6 | 1.121 | -8 | 49.8 | 97 | 30 | 0.997 | 181.96 | 214 | 7870 | 206.9 | 55.04 | -47.12 | 17.19 | 43.69 | 41.08 | 45.33 | 41 | 22 | 13 | 39 | 37.65 | 92 | 82
0:07 | 1747 | 267.2 | 48.5 | 77.8 | 95 | 70 | 49.2 | 176.8 | 95 | 212.8 | 207.7 | 43.1 | 11.8 | 30 | 0.05 | 104 | 30.2 | 15.346 | 463.6 | 209 | 208.5 | 97.7 | 33.9 | 0.651 |  |  | 98.4 | 725.7 | 1.125 | -8 | 58.82 | 97 | 30 | 1 | 182.75 | 203 | 8460 | 207.89 | 55.77 | -47 | 17.12 | 44.01 | 41.1 | 45.33 | 41 | 22 | 13 | 39 | 37.65 | 93 | 84
0:07 | 1746 | 266.8 | 48.2 | 77.8 | 95 | 70 | 49.2 | 177.6 | 95 | 213.9 | 208 | 43 | 11.8 | 30 | 0.051 | 104 | 30.2 | 15.313 | 464 | 209.2 | 208.7 | 97.7 | 33.9 | 0.648 |  |  | 98.4 | 725.9 | 1.131 | -8 | 55.69 | 97 | 30 | 1.009 | 182.75 | 214 | 8600 | 208.19 | 55.22 | -46.88 | 16.88 | 44 | 41.06 | 45.23 | 41 | 22 | 13 | 39 | 37.65 | 90 | 86
0:07 | 1750 | 266.2 | 48.9 | 77.8 | 95 | 70 | 49.3 | 177.9 | 95 | 214.2 | 207.9 | 43 | 11.8 | 30 | 0.053 | 104 | 30.2 | 15.294 | 463.6 | 209.2 | 208.7 | 97.7 | 33.9 | 0.651 |  |  | 98.3 | 726.1 | 1.122 | -8 | 57.65 | 97 | 30 | 0.998 | 177.25 | 213 | 9240 | 206.9 | 54.65 | -47.12 | 17.31 | 43.59 | 41.19 | 45.12 | 41 | 22 | 13 | 39 | 37.65 | 89 | 84
0:07 | 1756 | 270.2 | 50.3 | 77.8 | 95 | 70 | 49.3 | 178.1 | 95 | 214.5 | 207.6 | 43 | 11.8 | 30 | 0.036 | 104 | 30.2 | 15.27 | 462.7 | 209.4 | 209 | 97.7 | 33.9 | 0.656 |  |  | 98.3 | 726.2 | 1.121 | -8 | 48.63 | 97 | 30 | 1.003 | 180.78 | 212 | 9780 | 208.51 | 53.68 | -46.88 | 17 | 44 | 41.04 | 45.23 | 41 | 22 | 13 | 39 | 37.65 | 86 | 96
0:07 | 1755 | 271.7 | 49.7 | 77.8 | 95 | 70 | 49.3 | 178.3 | 95 | 214.7 | 207.2 | 43 | 11.8 | 30 | 0.033 | 104 | 30.2 | 15.329 | 462.4 | 209.1 | 208.7 | 97.7 | 33.9 | 0.659 |  |  | 98.4 | 726.2 | 1.124 | -8 | 53.33 | 97 | 30 | 1 | 181.18 | 203 | 8460 | 206.26 | 54.51 | -47 | 16.88 | 43.72 | 41.01 | 45.33 | 41 | 22 | 13 | 39 | 37.25 | 88 | 91
0:07 | 1752 | 269.8 | 49.8 | 77.8 | 95 | 70 | 49.3 | 178.2 | 95 | 214.5 | 207 | 43.1 | 11.8 | 30 | 0.047 | 104 | 30.2 | 15.366 | 463.4 | 208.5 | 208.1 | 97.7 | 33.9 | 0.656 |  |  | 98.4 | 726.2 | 1.125 | -8 | 57.25 | 97 | 30 | 0.995 | 181.57 | 201 | 9160 | 204.97 | 54.41 | -47 | 17 | 43.84 | 41.13 | 45.44 | 41 | 22 | 13 | 39 | 37.65 | 88 | 90
0:07 | 1746 | 268.4 | 48.3 | 77.8 | 95 | 70 | 49.3 | 178.1 | 95 | 214.4 | 206.9 | 43.1 | 11.8 | 30 | 0.058 | 103.9 | 30.2 | 15.293 | 463.2 | 208.1 | 207.7 | 97.7 | 33.9 | 0.654 |  |  | 98.4 | 726.1 | 1.123 | -8 | 58.04 | 97 | 30 | 0.986 | 181.18 | 201 | 8650 | 206.9 | 55.35 | -46.88 | 16.62 | 43.91 | 41.14 | 45.33 | 41 | 22 | 13 | 39 | 37.65 | 89 | 87
0:07 | 1746 | 266.8 | 49.1 | 77.8 | 95 | 70 | 49.3 | 178 | 95 | 214.2 | 207.1 | 43.1 | 11.8 | 30 | 0.059 | 103.9 | 30.2 | 15.22 | 463.2 | 208.2 | 207.7 | 97.7 | 33.9 | 0.652 |  |  | 98.4 | 726 | 1.122 | -8 | 59.61 | 97 | 30 | 0.995 | 181.57 | 211 | 8550 | 206.9 | 55.86 | -47 | 16.81 | 43.88 | 41.11 | 45.33 | 41 | 22 | 13 | 39 | 37.65 | 91 | 87
0:07 | 1742 | 266.5 | 47.9 | 77.8 | 95 | 70 | 49.3 | 177.7 | 95 | 213.7 | 207.6 | 43 | 11.8 | 30 | 0.058 | 103.9 | 30.2 | 15.204 | 463.1 | 208.8 | 208.3 | 97.7 | 33.9 | 0.654 |  |  | 98.4 | 725.9 | 1.143 | -8 | 53.33 | 97 | 30 | 0.988 | 182.75 | 212 | 8950 | 204.97 | 56.32 | -46.81 | 17.12 | 43.96 | 41.18 | 45.23 | 41 | 22 | 13 | 39 | 37.65 | 92 | 89
0:07 | 1755 | 267.7 | 50.4 | 77.8 | 95.1 | 70 | 49.3 | 176.6 | 95 | 212.4 | 207.8 | 43 | 11.8 | 30 | 0.047 | 104 | 30.2 | 15.231 | 462.4 | 209.1 | 208.6 | 97.7 | 33.9 | 0.656 |  |  | 98.3 | 725.9 | 1.122 | -8 | 50.59 | 97 | 30 | 0.989 | 182.75 | 202 | 7770 | 206.26 | 55.39 | -47 | 16.94 | 44.05 | 41.21 | 45.23 | 41 | 22 | 13 | 39 | 37.65 | 87 | 91
0:07 | 1758 | 272.2 | 50.1 | 77.8 | 95 | 70 | 49.3 | 176.4 | 95 | 212.2 | 207.6 | 43 | 11.8 | 30 | 0.028 | 104.1 | 30.2 | 15.272 | 461.6 | 209.6 | 209.2 | 97.7 | 33.9 | 0.661 |  |  | 98.3 | 726 | 1.11 | -8 | 47.06 | 97 | 30 | 0.996 | 182.75 | 210 | 8070 | 209.5 | 55.01 | -46.81 | 17.19 | 43.96 | 41.04 | 45.23 | 41 | 22 | 13 | 39 | 37.25 | 93 | 84
0:07 | 1745 | 269.1 | 48.6 | 77.8 | 95 | 70 | 49.3 | 176 | 95 | 211.6 | 207 | 43.1 | 11.7 | 30 | 0.036 | 104 | 30.2 | 15.394 | 462.6 | 209.1 | 208.6 | 97.7 | 33.9 | 0.659 |  |  | 98.3 | 725.9 | 1.13 | -8 | 43.53 | 97 | 30 | 0.994 | 178.04 | 202 | 8240 | 207.24 | 55.26 | -46.88 | 16.88 | 43.88 | 41.11 | 45.44 | 41 | 22 | 13 | 39 | 37.65 | 90 | 84
0:07 | 1749 | 267.4 | 49.1 | 77.8 | 95 | 70 | 49.3 | 175.8 | 95 | 211.5 | 207 | 43.1 | 11.8 | 30 | 0.05 | 104 | 30.2 | 15.357 | 464.9 | 208.5 | 208 | 97.7 | 34 | 0.655 |  |  | 98.3 | 725.9 | 1.125 | -8 | 59.22 | 97 | 30 | 0.987 | 181.57 | 211 | 8630 | 206.9 | 55.87 | -46.81 | 16.94 | 44.02 | 41.14 | 45.55 | 41 | 22 | 13 | 39 | 37.65 | 85 | 83
0:07 | 1746 | 264.5 | 48.5 | 77.8 | 95 | 70 | 49.2 | 175.7 | 95 | 211.3 | 207.5 | 43.1 | 11.8 | 30 | 0.057 | 103.9 | 30.2 | 15.239 | 467.4 | 208.7 | 208.2 | 97.7 | 34 | 0.654 |  |  | 98.3 | 726 | 1.124 | -8 | 60 | 97 | 30 | 0.997 | 182.35 | 202 | 8850 | 207.57 | 56.51 | -47 | 16.94 | 44.06 | 41.33 | 45.33 | 41 | 22 | 13 | 39 | 37.65 | 84 | 79
0:07 | 1752 | 266.9 | 49.9 | 77.8 | 95 | 70 | 49.2 | 175.9 | 95 | 211.7 | 207.8 | 43 | 11.8 | 30 | 0.052 | 104 | 30.2 | 15.173 | 467.8 | 209 | 208.5 | 97.7 | 34 | 0.657 |  |  | 98.3 | 726.1 | 1.126 | -8 | 56.47 | 97 | 30 | 0.997 | 182.75 | 213 | 8240 | 209.18 | 56.44 | -47 | 17.25 | 44.05 | 41.25 | 45.23 | 41 | 22 | 13 | 39 | 37.65 | 90 | 84
0:07 | 1755 | 270.3 | 50 | 77.8 | 95 | 70 | 49.2 | 176.3 | 95 | 212.2 | 207.5 | 43 | 11.8 | 30 | 0.045 | 104 | 30.2 | 15.199 | 467.6 | 209 | 208.5 | 97.7 | 34 | 0.661 |  |  | 98.4 | 726.1 | 1.123 | -8 | 50.98 | 97 | 30 | 0.988 | 181.96 | 204 | 8410 | 206.58 | 55.59 | -47.06 | 17 | 43.74 | 41.22 | 45.23 | 41 | 22 | 13 | 39 | 37.65 | 92 | 89
0:07 | 1750 | 268.9 | 49.3 | 77.8 | 95 | 70 | 49.2 | 176.1 | 95 | 211.9 | 207.3 | 43.1 | 11.8 | 30 | 0.043 | 104 | 30.2 | 15.301 | 467.4 | 208.9 | 208.5 | 97.7 | 34 | 0.66 |  |  | 98.4 | 726 | 1.128 | -8 | 50.98 | 97 | 30 | 0.992 | 182.35 | 212 | 8800 | 206.9 | 55.8 | -46.75 | 16.81 | 44.01 | 41.02 | 45.33 | 41 | 22 | 13 | 39 | 37.65 | 95 | 83
0:07 | 1754 | 269.1 | 50 | 77.8 | 95 | 70 | 49.2 | 175.8 | 95 | 211.5 | 207.3 | 43.1 | 11.8 | 30 | 0.048 | 104 | 30.2 | 15.358 | 467.1 | 208.7 | 208.2 | 97.7 | 34 | 0.659 |  |  | 98.4 | 725.9 | 1.131 | -8 | 58.43 | 97 | 30 | 1.001 | 181.96 | 211 | 8970 | 207.24 | 56.45 | -47.12 | 16.75 | 43.76 | 41.24 | 45.33 | 41 | 22 | 13 | 39 | 37.65 | 90 | 87
0:07 | 1747 | 266.6 | 49.4 | 77.8 | 95.1 | 70 | 49.2 | 175.4 | 95 | 211 | 207.6 | 43.1 | 11.8 | 30 | 0.053 | 103.9 | 30.2 | 15.336 | 468.2 | 208.8 | 208.3 | 97.7 | 34 | 0.655 |  |  | 98.4 | 725.9 | 1.126 | -8 | 58.82 | 97 | 30 | 1.012 | 182.75 | 202 | 7870 | 206.26 | 55.36 | -46.81 | 17.12 | 44.06 | 41.18 | 45.33 | 41 | 22 | 13 | 39 | 37.65 | 88 | 83
0:07 | 1748 | 266.9 | 48.7 | 77.8 | 95 | 70 | 49.2 | 175.4 | 95 | 211.1 | 207.6 | 43 | 11.8 | 30 | 0.055 | 103.9 | 30.2 | 15.306 | 468.6 | 208.7 | 208.3 | 97.7 | 34 | 0.656 |  |  | 98.4 | 725.9 | 1.12 | -8 | 58.04 | 97 | 30 | 0.999 | 182.75 | 212 | 8160 | 209.18 | 55.57 | -47 | 16.94 | 44.01 | 41.13 | 45.23 | 41 | 22 | 13 | 39 | 37.65 | 89 | 82
0:07 | 1751 | 266.1 | 49.2 | 77.8 | 95 | 70 | 49.2 | 176.4 | 95 | 212.4 | 207.8 | 43 | 11.8 | 30 | 0.051 | 104 | 30.2 | 15.286 | 471.4 | 209 | 208.5 | 97.7 | 34 | 0.655 |  |  | 98.4 | 726 | 1.123 | -8 | 54.9 | 97 | 30 | 1.008 | 182.75 | 203 | 7800 | 206.58 | 55.71 | -47.06 | 17 | 43.84 | 40.99 | 45.12 | 41 | 22 | 13 | 39 | 37.65 | 92 | 82
0:07 | 1755 | 269.4 | 50.6 | 77.8 | 95.1 | 70 | 49.2 | 177.1 | 95 | 213.3 | 207.7 | 43 | 11.8 | 30 | 0.041 | 104 | 30.2 | 15.306 | 471.2 | 209.3 | 208.8 | 97.7 | 34 | 0.661 |  |  | 98.4 | 726.1 | 1.117 | -8 | 51.37 | 97 | 30 | 0.988 | 178.43 | 204 | 8950 | 208.19 | 55.8 | -47.19 | 16.94 | 43.88 | 41.08 | 45.12 | 41 | 22 | 13 | 39 | 37.65 | 89 | 80
0:07 | 1760 | 273.3 | 50.7 | 77.8 | 95.1 | 70 | 49.2 | 177.7 | 95 | 214 | 207.1 | 43 | 11.8 | 30 | 0.027 | 104.1 | 30.2 | 15.387 | 470 | 209.3 | 208.8 | 97.7 | 34 | 0.668 |  |  | 98.4 | 726 | 1.122 | -8 | 46.27 | 97 | 30 | 1.005 | 181.57 | 204 | 9600 | 209.5 | 54.64 | -47.06 | 17 | 43.77 | 41.1 | 45.23 | 41 | 22 | 13 | 39 | 37.65 | 92 | 85
0:07 | 1747 | 269.3 | 48.4 | 77.8 | 95 | 70 | 49.2 | 177.6 | 95 | 213.6 | 207.3 | 43.1 | 11.7 | 30 | 0.04 | 104 | 30.2 | 15.449 | 469.9 | 209 | 208.5 | 97.7 | 34 | 0.667 |  |  | 98.4 | 725.8 | 1.121 | -8 | 55.69 | 97 | 30 | 1.01 | 181.96 | 210 | 9020 | 206.9 | 54.63 | -47.06 | 16.94 | 43.96 | 41.01 | 45.33 | 41 | 22 | 13 | 39 | 37.65 | 91 | 83
0:07 | 1748 | 267.4 | 49.2 | 77.8 | 95 | 70 | 49.2 | 177.2 | 95 | 213.2 | 207.6 | 43.1 | 11.8 | 30 | 0.053 | 104 | 30.2 | 15.411 | 470.8 | 208.8 | 208.4 | 97.7 | 34 | 0.663 |  |  | 98.4 | 725.8 | 1.126 | -8 | 60 | 97 | 30 | 0.996 | 182.35 | 203 | 8730 | 207.24 | 55.12 | -46.94 | 16.94 | 43.8 | 41.06 | 45.44 | 41 | 22 | 13 | 39 | 37.65 | 90 | 83
0:07 | 1745 | 265.7 | 49.3 | 77.8 | 95 | 70 | 49.2 | 177.2 | 95 | 213.2 | 207.7 | 43 | 11.8 | 30 | 0.06 | 104 | 30.2 | 15.311 | 471 | 208.8 | 208.3 | 97.7 | 34 | 0.661 |  |  | 98.4 | 725.8 | 1.124 | -8 | 59.61 | 97 | 30 | 1.001 | 182.35 | 214 | 8730 | 206.9 | 55.42 | -46.94 | 16.88 | 43.73 | 41.1 | 45.23 | 41 | 22 | 13 | 39 | 37.65 | 89 | 87
0:07 | 1755 | 269 | 50.2 | 77.8 | 95.1 | 70 | 49.2 | 177.2 | 95 | 213.3 | 207.5 | 43 | 11.8 | 30 | 0.054 | 104 | 30.2 | 15.24 | 471.8 | 208.6 | 208.1 | 97.7 | 34 | 0.662 |  |  | 98.4 | 725.9 | 1.118 | -8 | 55.29 | 97 | 30 | 0.999 | 173.33 | 201 | 8770 | 204.97 | 55.12 | -46.88 | 16.94 | 43.91 | 40.98 | 45.23 | 41 | 22 | 13 | 39 | 37.65 | 89 | 83
0:07 | 1745 | 268 | 48.3 | 77.8 | 95.1 | 70 | 49.2 | 177.5 | 95 | 213.7 | 207.4 | 43 | 11.7 | 30 | 0.051 | 104 | 30.2 | 15.3 | 473.3 | 208.8 | 208.4 | 97.7 | 34 | 0.664 |  |  | 98.4 | 725.8 | 1.15 | -8 | 49.8 | 97 | 30 | 1 | 182.35 | 211 | 9020 | 209.5 | 55.82 | -46.81 | 16.75 | 43.92 | 41.42 | 45.23 | 41 | 22 | 13 | 39 | 37.65 | 96 | 85
0:07 | 1753 | 268.9 | 49.5 | 77.8 | 95.1 | 70 | 49.2 | 177.5 | 95 | 213.6 | 207.7 | 43 | 11.7 | 30 | 0.05 | 104 | 30.2 | 15.319 | 473.9 | 208.9 | 208.4 | 97.7 | 34.1 | 0.665 |  |  | 98.4 | 725.8 | 1.124 | -8 | 56.47 | 97 | 30 | 1 | 182.35 | 212 | 8160 | 207.57 | 56.34 | -46.75 | 16.88 | 44.02 | 41.15 | 45.23 | 41 | 22 | 13 | 39 | 37.65 | 90 | 86
0:07 | 1755 | 270.7 | 50.1 | 77.8 | 95.1 | 70 | 49.2 | 177.3 | 95 | 213.4 | 207.6 | 43 | 11.7 | 30 | 0.041 | 104 | 30.2 | 15.308 | 473.2 | 209 | 208.5 | 97.7 | 34.1 | 0.669 |  |  | 98.4 | 725.8 | 1.128 | -8 | 52.55 | 97 | 30 | 0.997 | 177.25 | 212 | 8580 | 209.82 | 55.12 | -47.06 | 16.88 | 43.84 | 41.38 | 45.23 | 41 | 22 | 13 | 39 | 37.65 | 94 | 84
0:07 | 1742 | 268.1 | 47.7 | 77.8 | 95 | 70 | 49.2 | 177.2 | 95 | 213.3 | 207.3 | 43 | 11.7 | 30 | 0.042 | 104 | 30.2 | 15.351 | 473.3 | 209 | 208.6 | 97.7 | 34.1 | 0.665 |  |  | 98.4 | 725.8 | 1.132 | -8 | 50.98 | 97 | 30 | 1.001 | 181.57 | 209 | 8950 | 209.5 | 53.81 | -47.12 | 16.88 | 43.78 | 41.38 | 45.33 | 41 | 22 | 13 | 39 | 37.65 | 94 | 84
0:07 | 1744 | 263.3 | 48.3 | 77.8 | 95 | 70 | 49.2 | 176.5 | 95.1 | 212.4 | 207.2 | 43 | 11.7 | 30 | 0.062 | 103.9 | 30.2 | 15.297 | 472.7 | 208.5 | 208 | 97.7 | 34.1 | 0.659 |  |  | 98.4 | 725.8 | 1.126 | -8 | 59.61 | 97 | 30 | 0.991 | 181.96 | 202 | 8360 | 207.24 | 56.54 | -46.81 | 16.94 | 43.97 | 41.31 | 45.33 | 41 | 22 | 13 | 39 | 37.65 | 87 | 82
0:07 | 1747 | 264.7 | 48.7 | 77.8 | 95 | 70 | 49.2 | 176.4 | 95 | 212.3 | 207.2 | 43 | 11.7 | 30 | 0.061 | 103.9 | 30.2 | 15.14 | 471.8 | 208.3 | 207.8 | 97.7 | 34.1 | 0.658 |  |  | 98.4 | 726.1 | 1.128 | -8 | 58.82 | 97 | 30 | 0.99 | 181.96 | 212 | 8870 | 209.18 | 55.97 | -47 | 16.94 | 44.03 | 41.34 | 45.33 | 41 | 22 | 13 | 39 | 37.65 | 87 | 80
0:07 | 1753 | 267.2 | 49.5 | 77.8 | 95 | 70 | 49.2 | 176.5 | 95 | 212.4 | 207.2 | 43 | 11.7 | 30 | 0.055 | 104 | 30.2 | 15.129 | 470.9 | 208.4 | 207.9 | 97.7 | 34.1 | 0.661 |  |  | 98.4 | 726.2 | 1.12 | -8 | 56.86 | 97 | 30 | 1.031 | 181.96 | 202 | 8020 | 207.24 | 57.21 | -46.94 | 17.12 | 44.05 | 41.24 | 45.12 | 41 | 22 | 13 | 39 | 37.65 | 86 | 86
0:08 | 1753 | 269.9 | 49.4 | 77.8 | 95 | 70 | 49.2 | 176.7 | 95 | 212.7 | 207.3 | 43 | 11.7 | 30 | 0.036 | 104 | 30.2 | 15.152 | 469.1 | 209.1 | 208.6 | 97.7 | 34.1 | 0.666 |  |  | 98.4 | 726.2 | 1.126 | -8 | 48.24 | 97 | 30 | 0.989 | 182.75 | 204 | 8770 | 208.19 | 54.66 | -47.12 | 17 | 43.8 | 41.36 | 45.23 | 41 | 22 | 13 | 39 | 37.65 | 84 | 79
0:08 | 1748 | 268.6 | 49.2 | 77.8 | 95 | 70 | 49.2 | 176.6 | 95 | 212.5 | 207.1 | 43 | 11.7 | 30 | 0.038 | 104 | 30.2 | 15.265 | 469.2 | 208.9 | 208.5 | 97.7 | 34.1 | 0.666 |  |  | 98.4 | 726.1 | 1.125 | -8 | 48.63 | 97 | 30 | 1.009 | 179.61 | 202 | 9430 | 206.9 | 55.96 | -47.06 | 16.94 | 43.88 | 41.24 | 45.33 | 41 | 22 | 13 | 39 | 37.65 | 90 | 81
0:08 | 1749 | 267.6 | 49.2 | 77.8 | 95 | 70 | 49.2 | 176.5 | 95 | 212.3 | 207.5 | 43 | 11.7 | 30 | 0.048 | 104 | 30.2 | 15.281 | 469.6 | 208.8 | 208.3 | 97.7 | 34.1 | 0.663 |  |  | 98.4 | 726 | 1.126 | -8 | 57.65 | 97 | 30 | 0.995 | 182.35 | 212 | 8630 | 209.82 | 56.57 | -46.88 | 17.06 | 44.09 | 41.21 | 45.44 | 41 | 22 | 13 | 39 | 37.65 | 88 | 78
0:08 | 1745 | 265.4 | 48.8 | 77.8 | 95 | 70 | 49.2 | 176.1 | 95 | 211.8 | 207.9 | 43 | 11.7 | 30 | 0.054 | 104 | 30.2 | 15.276 | 470.1 | 209.1 | 208.6 | 97.7 | 34.1 | 0.662 |  |  | 98.4 | 726.1 | 1.13 | -8 | 59.61 | 97 | 30 | 0.99 | 183.14 | 202 | 8820 | 206.58 | 56.41 | -46.94 | 17.06 | 44.08 | 41.25 | 45.33 | 41 | 22 | 13 | 39 | 37.65 | 87 | 81
0:08 | 1747 | 265.6 | 48.8 | 77.8 | 95 | 70 | 49.2 | 175.9 | 95 | 211.6 | 208.2 | 43 | 11.7 | 30 | 0.054 | 104 | 30.2 | 15.267 | 469.7 | 209.4 | 208.9 | 97.7 | 34.1 | 0.662 |  |  | 98.4 | 726.1 | 1.128 | -8 | 54.9 | 97 | 30 | 1.002 | 174.9 | 213 | 8770 | 208.19 | 54.53 | -47.12 | 17.06 | 43.98 | 41.04 | 45.23 | 41 | 22 | 13 | 39 | 37.65 | 88 | 81
0:08 | 1754 | 268.9 | 49.7 | 77.8 | 95 | 70 | 49.2 | 176.2 | 95 | 211.9 | 208 | 43 | 11.7 | 30 | 0.042 | 104.1 | 30.2 | 15.31 | 469.7 | 209.5 | 209 | 97.7 | 34.1 | 0.665 |  |  | 98.4 | 726.2 | 1.125 | -8 | 52.94 | 97 | 30 | 0.989 | 182.75 | 212 | 8460 | 209.82 | 54.47 | -47.06 | 17 | 43.85 | 41.18 | 45.23 | 41 | 22 | 13 | 39 | 37.65 | 88 | 81
0:08 | 1755 | 271.4 | 49.9 | 77.8 | 95 | 70 | 49.2 | 176.3 | 95 | 212.1 | 207.5 | 43 | 11.7 | 30 | 0.036 | 104 | 30.2 | 15.348 | 469.8 | 209.3 | 208.9 | 97.7 | 34.1 | 0.668 |  |  | 98.4 | 726.2 | 1.129 | -8 | 45.88 | 97 | 30 | 0.998 | 181.57 | 204 | 8240 | 209.18 | 55.48 | -47.12 | 17.19 | 43.79 | 41.06 | 45.23 | 41 | 22 | 13 | 39 | 37.65 | 92 | 80
0:08 | 1753 | 271.8 | 49.2 | 77.8 | 95 | 70 | 49.2 | 176.5 | 95 | 212.3 | 207.3 | 43.1 | 11.7 | 30 | 0.033 | 104.1 | 30.2 | 15.421 | 471.5 | 209.2 | 208.7 | 97.7 | 34.1 | 0.67 |  |  | 98.4 | 726.2 | 1.126 | -8 | 50.2 | 97 | 30 | 0.991 | 181.57 | 212 | 8970 | 209.18 | 54.64 | -46.88 | 17.12 | 43.96 | 41.14 | 45.44 | 41 | 22 | 13 | 39 | 37.65 | 89 | 83
0:08 | 1756 | 271.4 | 50.2 | 77.8 | 95.1 | 70 | 49.2 | 177 | 95 | 213.3 | 207.5 | 43.1 | 11.7 | 30 | 0.04 | 104 | 30.2 | 15.453 | 472 | 209 | 208.5 | 97.7 | 34.1 | 0.667 |  |  | 98.4 | 726.1 | 1.126 | -8 | 55.29 | 97 | 30 | 0.995 | 178.43 | 214 | 9380 | 207.89 | 54.57 | -47.19 | 17 | 43.45 | 41.12 | 45.44 | 41 | 22 | 13 | 39 | 37.65 | 92 | 81
0:08 | 1753 | 269 | 50 | 77.8 | 95.1 | 70 | 49.2 | 177.4 | 95 | 213.5 | 207.7 | 43.1 | 11.7 | 30 | 0.047 | 104 | 30.2 | 15.406 | 472.3 | 209 | 208.5 | 97.7 | 34.1 | 0.666 |  |  | 98.4 | 726.1 | 1.122 | -8 | 56.08 | 97 | 30 | 0.999 | 182.75 | 203 | 8770 | 204.97 | 55.25 | -46.81 | 17.06 | 43.94 | 40.94 | 45.44 | 41 | 22 | 13 | 39 | 37.65 | 88 | 79
0:08 | 1751 | 268 | 49.4 | 77.8 | 95.1 | 70 | 49.2 | 177.4 | 95 | 213.5 | 207.7 | 43.1 | 11.7 | 30 | 0.052 | 104 | 30.2 | 15.29 | 472.6 | 208.9 | 208.4 | 97.7 | 34.1 | 0.666 |  |  | 98.4 | 726.1 | 1.125 | -8 | 58.82 | 97 | 30 | 1.005 | 182.35 | 214 | 8970 | 209.18 | 55.44 | -47 | 17 | 43.86 | 41.19 | 45.33 | 41 | 22 | 13 | 39 | 37.65 | 88 | 81
0:08 | 1747 | 268 | 48.3 | 77.8 | 95 | 70 | 49.2 | 177.3 | 95 | 213.4 | 207.6 | 43 | 11.7 | 30 | 0.052 | 104 | 30.2 | 15.212 | 472.6 | 208.8 | 208.4 | 97.7 | 34.1 | 0.666 |  |  | 98.4 | 726.1 | 1.119 | -8 | 53.73 | 97 | 30 | 1 | 182.35 | 202 | 8430 | 204.33 | 55.22 | -47 | 17 | 43.8 | 41.05 | 45.23 | 41 | 22 | 13 | 39 | 37.65 | 89 | 81
0:08 | 1749 | 267.3 | 49.1 | 77.8 | 95.1 | 70 | 49.2 | 177.1 | 95 | 213.1 | 208 | 43 | 11.7 | 30 | 0.053 | 104 | 30.2 | 15.192 | 472.5 | 209.2 | 208.7 | 97.7 | 34.1 | 0.667 |  |  | 98.4 | 726.1 | 1.123 | -8 | 57.25 | 97 | 30 | 1.004 | 180.78 | 203 | 7920 | 209.5 | 54.48 | -46.88 | 16.88 | 43.89 | 41.04 | 45.23 | 41 | 22 | 13 | 39 | 37.65 | 87 | 81
0:08 | 1750 | 268.2 | 49 | 77.8 | 95.1 | 70 | 49.2 | 177.1 | 95 | 213.2 | 208.1 | 43 | 11.7 | 30 | 0.055 | 104 | 30.2 | 15.255 | 473.6 | 209.2 | 208.7 | 97.7 | 34.1 | 0.667 |  |  | 98.4 | 726.1 | 1.128 | -8 | 59.61 | 97 | 30 | 0.992 | 183.14 | 212 | 8550 | 209.82 | 55.09 | -46.81 | 16.69 | 43.89 | 41.06 | 45.12 | 41 | 22 | 13 | 39 | 37.65 | 88 | 80
0:08 | 1749 | 268.2 | 49 | 77.8 | 95.1 | 70 | 49.2 | 177.3 | 95 | 213.3 | 207.7 | 42.9 | 11.7 | 30 | 0.053 | 104.1 | 30.2 | 15.333 | 475.9 | 209.1 | 208.6 | 97.7 | 34.1 | 0.667 |  |  | 98.4 | 726.2 | 1.134 | -8 | 52.16 | 97 | 30 | 1.005 | 181.18 | 203 | 8240 | 206.26 | 54.44 | -47 | 16.88 | 43.95 | 41.24 | 45.12 | 41 | 22 | 13 | 39 | 37.65 | 88 | 82
0:08 | 1746 | 267.8 | 48.4 | 77.8 | 95.1 | 70 | 49.2 | 177.3 | 95 | 213.3 | 207.4 | 42.9 | 11.7 | 30 | 0.051 | 104 | 30.2 | 15.324 | 478 | 208.7 | 208.2 | 97.7 | 34.1 | 0.668 |  |  | 98.4 | 726.2 | 1.124 | -8 | 55.69 | 97 | 30 | 1.008 | 178.43 | 203 | 8800 | 206.58 | 55.18 | -46.94 | 17.12 | 43.93 | 41.26 | 45.12 | 41 | 22 | 13 | 39 | 37.65 | 90 | 83
0:08 | 1748 | 267 | 48.8 | 77.8 | 95.1 | 70 | 49.2 | 177 | 95 | 212.9 | 207.8 | 42.9 | 11.7 | 30 | 0.055 | 104 | 30.2 | 15.3 | 476.8 | 209 | 208.5 | 97.7 | 34.1 | 0.666 |  |  | 98.4 | 726.3 | 1.126 | -8 | 59.61 | 97 | 30 | 1.006 | 182.75 | 214 | 8900 | 208.19 | 55.25 | -47 | 17 | 43.92 | 41.15 | 45.12 | 41 | 22 | 13 | 39 | 37.65 | 89 | 83
0:08 | 1749 | 268 | 48.7 | 77.8 | 95.1 | 70 | 49.2 | 176.9 | 95 | 212.8 | 208 | 42.9 | 11.7 | 30 | 0.055 | 104 | 30.2 | 15.326 | 475.8 | 209 | 208.5 | 97.7 | 34.1 | 0.668 |  |  | 98.4 | 726.4 | 1.131 | -8 | 58.43 | 97 | 30 | 1 | 182.75 | 203 | 8730 | 207.24 | 55.12 | -46.81 | 17.12 | 43.92 | 41.15 | 45.12 | 41 | 22 | 13 | 39 | 37.65 | 88 | 80
0:08 | 1750 | 268 | 49.3 | 77.8 | 95.1 | 70 | 49.2 | 176.9 | 95 | 212.8 | 207.7 | 42.9 | 11.7 | 30 | 0.057 | 104 | 30.2 | 15.271 | 476.8 | 208.8 | 208.3 | 97.7 | 34.1 | 0.668 |  |  | 98.4 | 726.6 | 1.129 | -8 | 59.61 | 97 | 30 | 1.019 | 182.35 | 213 | 8580 | 206.9 | 56.51 | -46.88 | 16.75 | 43.82 | 41.32 | 45.03 | 41 | 22 | 13 | 39 | 37.65 | 88 | 82
0:08 | 1751 | 269.5 | 49.3 | 77.8 | 95 | 70 | 49.2 | 176.5 | 95 | 212.4 | 207.5 | 42.9 | 11.7 | 30 | 0.051 | 104 | 30.2 | 15.233 | 478 | 208.8 | 208.4 | 97.7 | 34.1 | 0.669 |  |  | 98.4 | 726.6 | 1.121 | -8 | 57.25 | 97 | 30 | 1.003 | 181.57 | 212 | 8070 | 207.57 | 55.09 | -47 | 16.88 | 43.99 | 41.14 | 45.03 | 41 | 22 | 13 | 39 | 37.65 | 88 | 85
0:08 | 1750 | 267.7 | 49.4 | 77.8 | 95 | 70 | 49.2 | 176.8 | 95 | 212.9 | 207.4 | 42.9 | 11.7 | 30 | 0.051 | 104 | 30.2 | 15.281 | 478.6 | 208.7 | 208.3 | 97.7 | 34.1 | 0.666 |  |  | 98.4 | 726.6 | 1.127 | -8 | 50.98 | 97 | 30 | 0.991 | 182.75 | 201 | 9870 | 204.97 | 55.37 | -47.12 | 17 | 43.94 | 41.38 | 45.12 | 41 | 22 | 13 | 39 | 37.65 | 90 | 84
0:08 | 1745 | 265.3 | 48.5 | 77.8 | 95 | 70 | 49.2 | 176.6 | 95 | 212.4 | 207.6 | 42.9 | 11.7 | 30 | 0.06 | 104 | 30.2 | 15.286 | 479.1 | 208.7 | 208.2 | 97.7 | 34.1 | 0.663 |  |  | 98.4 | 726.7 | 1.126 | -8 | 60 | 97 | 30 | 0.992 | 182.35 | 212 | 8950 | 209.82 | 55.35 | -47 | 17.06 | 44.11 | 41.34 | 45.23 | 41 | 22 | 13 | 39 | 37.65 | 89 | 83
0:08 | 1750 | 267.4 | 48.8 | 77.8 | 95.1 | 70 | 49.2 | 176.5 | 95 | 212.3 | 207.7 | 42.9 | 11.7 | 30 | 0.055 | 104 | 30.2 | 15.244 | 477.4 | 208.8 | 208.3 | 97.7 | 34.1 | 0.663 |  |  | 98.4 | 726.7 | 1.121 | -8 | 58.04 | 97 | 30 | 1.007 | 182.35 | 214 | 8750 | 209.18 | 55.46 | -47.06 | 17.25 | 44.07 | 41.24 | 45.12 | 41 | 22 | 13 | 39 | 37.65 | 89 | 83
0:08 | 1751 | 267.2 | 49.6 | 77.8 | 95.1 | 70 | 49.2 | 176.2 | 95 | 212 | 207.7 | 42.9 | 11.7 | 30 | 0.049 | 104 | 30.2 | 15.223 | 474 | 209.1 | 208.6 | 97.7 | 34.1 | 0.665 |  |  | 98.4 | 726.8 | 1.124 | -8 | 52.55 | 97 | 30 | 1.006 | 183.14 | 211 | 8950 | 209.82 | 55.08 | -47.06 | 17.06 | 44 | 41.19 | 45.12 | 41 | 22 | 13 | 39 | 37.65 | 89 | 85
0:08 | 1751 | 269.3 | 49.4 | 77.8 | 95.1 | 70 | 49.2 | 176.2 | 95 | 212 | 207.7 | 43 | 11.7 | 30 | 0.046 | 104.1 | 30.2 | 15.285 | 473.1 | 209 | 208.5 | 97.7 | 34.1 | 0.666 |  |  | 98.4 | 726.8 | 1.13 | -8 | 55.69 | 97 | 30 | 1.005 | 182.35 | 213 | 7870 | 209.82 | 55.67 | -47.19 | 17.12 | 43.74 | 41.25 | 45.23 | 41 | 22 | 13 | 39 | 37.65 | 90 | 87
0:08 | 1752 | 268.9 | 49.5 | 77.8 | 95.1 | 70 | 49.2 | 176 | 95 | 211.8 | 207.5 | 43 | 11.7 | 30 | 0.051 | 104 | 30.2 | 15.351 | 472.1 | 208.8 | 208.3 | 97.7 | 34.1 | 0.666 |  |  | 98.4 | 726.8 | 1.12 | -8 | 57.25 | 97 | 30 | 0.988 | 182.35 | 203 | 8430 | 207.57 | 55.57 | -46.81 | 17.12 | 44.12 | 41.17 | 45.23 | 41 | 22 | 13 | 39 | 37.65 | 92 | 85
0:08 | 1750 | 269.3 | 49 | 77.8 | 95.1 | 70 | 49.2 | 175.9 | 95 | 211.6 | 207.6 | 43 | 11.7 | 30 | 0.051 | 104 | 30.2 | 15.33 | 472.7 | 208.8 | 208.3 | 97.7 | 34.1 | 0.668 |  |  | 98.4 | 726.8 | 1.132 | -8 | 59.61 | 97 | 30 | 1.011 | 181.96 | 214 | 8990 | 209.18 | 55.6 | -47.06 | 17.06 | 43.59 | 41.13 | 45.23 | 41 | 22 | 13 | 39 | 37.65 | 91 | 86
0:08 | 1750 | 268.3 | 48.8 | 77.8 | 95 | 70 | 49.2 | 175.8 | 95 | 211.6 | 207.6 | 43 | 11.7 | 30 | 0.052 | 104 | 30.2 | 15.302 | 473.6 | 208.9 | 208.4 | 97.7 | 34.1 | 0.667 |  |  | 98.4 | 726.7 | 1.129 | -8 | 53.73 | 97 | 30 | 0.986 | 180.78 | 202 | 7940 | 207.89 | 53.75 | -47.06 | 17.19 | 44.05 | 41.14 | 45.23 | 41 | 22 | 13 | 39 | 37.65 | 88 | 79
0:08 | 1753 | 269.9 | 49.8 | 77.8 | 95 | 70 | 49.2 | 176 | 95 | 211.9 | 207.5 | 43 | 11.7 | 30 | 0.05 | 104 | 30.2 | 15.271 | 474.1 | 208.8 | 208.4 | 97.7 | 34.1 | 0.671 |  |  | 98.4 | 726.7 | 1.124 | -8 | 54.51 | 97 | 30 | 1.003 | 182.35 | 211 | 8430 | 209.82 | 53.53 | -47.06 | 16.88 | 43.84 | 41.16 | 45.23 | 41 | 22 | 13 | 39 | 37.65 | 92 | 83
0:08 | 1750 | 269 | 49.2 | 77.8 | 95 | 70 | 49.2 | 177.4 | 95 | 213.6 | 207.4 | 43 | 11.7 | 30 | 0.055 | 104 | 30.2 | 15.229 | 474.3 | 208.6 | 208.1 | 97.7 | 34.1 | 0.669 |  |  | 98.4 | 726.7 | 1.127 | -8 | 58.04 | 97 | 30 | 1.002 | 181.96 | 213 | 8120 | 209.18 | 54.5 | -47.12 | 16.88 | 43.94 | 41.1 | 45.23 | 41 | 22 | 13 | 39 | 37.65 | 90 | 82
0:08 | 1745 | 265.3 | 48.2 | 77.8 | 95 | 70 | 49.2 | 177.7 | 95 | 213.9 | 207 | 43 | 11.7 | 30 | 0.064 | 103.9 | 30.2 | 15.188 | 476 | 208.1 | 207.6 | 97.7 | 34.1 | 0.665 |  |  | 98.4 | 726.6 | 1.123 | -8 | 57.65 | 97 | 30 | 0.998 | 179.61 | 201 | 8510 | 204.65 | 55.76 | -47 | 16.88 | 43.87 | 41.08 | 45.23 | 41 | 22 | 13 | 39 | 37.65 | 91 | 81
0:08 | 1751 | 265.9 | 50 | 77.8 | 95 | 70 | 49.2 | 177.9 | 95.1 | 214.1 | 207.3 | 43 | 11.7 | 30 | 0.062 | 103.9 | 30.2 | 15.097 | 476 | 208.3 | 207.9 | 97.7 | 34.1 | 0.666 |  |  | 98.4 | 726.6 | 1.123 | -8 | 59.22 | 97 | 30 | 1.003 | 182.75 | 214 | 8870 | 209.18 | 55.26 | -46.94 | 16.94 | 43.91 | 41.17 | 45.23 | 41 | 22 | 13 | 39 | 37.65 | 89 | 82
0:08 | 1749 | 267.8 | 49.1 | 77.8 | 94.9 | 70 | 49.2 | 178.3 | 95 | 214.6 | 207.3 | 43 | 11.7 | 30 | 0.052 | 104 | 30.2 | 15.155 | 476.2 | 208.7 | 208.2 | 97.7 | 34 | 0.67 |  |  | 98.4 | 726.6 | 1.13 | -8 | 51.37 | 97 | 30 | 1 | 178.82 | 202 | 8460 | 206.26 | 54.38 | -47 | 17.06 | 43.65 | 41.14 | 45.12 | 41 | 22 | 13 | 39 | 37.65 | 91 | 85
0:08 | 1749 | 269.2 | 49 | 77.8 | 94.9 | 70 | 49.2 | 178.5 | 95 | 214.8 | 207.5 | 43 | 11.7 | 30 | 0.044 | 104.1 | 30.2 | 15.264 | 475.9 | 209 | 208.5 | 97.7 | 34 | 0.671 |  |  | 98.4 | 726.5 | 1.137 | -8 | 54.9 | 97 | 30 | 0.994 | 182.75 | 212 | 8600 | 208.19 | 55.68 | -46.94 | 16.81 | 43.96 | 41.22 | 45.23 | 41 | 22 | 13 | 39 | 37.65 | 91 | 82
0:08 | 1754 | 270.5 | 49.6 | 77.8 | 95 | 70 | 49.2 | 178.5 | 95 | 214.9 | 207.4 | 43.1 | 11.7 | 30 | 0.04 | 104.1 | 30.2 | 15.348 | 476.3 | 209 | 208.6 | 97.7 | 34 | 0.673 |  |  | 98.4 | 726.5 | 1.13 | -8 | 51.37 | 97 | 30 | 0.986 | 182.35 | 204 | 8240 | 206.58 | 54.3 | -47.06 | 16.94 | 43.67 | 41.19 | 45.23 | 41 | 22 | 13 | 39 | 37.65 | 91 | 82
0:08 | 1741 | 266.1 | 47.9 | 77.8 | 95 | 70 | 49.2 | 178.2 | 95 | 214.4 | 207.3 | 43.1 | 11.7 | 30 | 0.055 | 104 | 30.2 | 15.329 | 477.3 | 208.7 | 208.2 | 97.7 | 34 | 0.667 |  |  | 98.4 | 726.5 | 1.122 | -8 | 60 | 97 | 30 | 1.013 | 182.35 | 213 | 8800 | 206.58 | 55.58 | -46.88 | 16.94 | 43.98 | 41.21 | 45.44 | 41 | 22 | 13 | 39 | 37.65 | 91 | 80
0:08 | 1736 | 261.5 | 47 | 77.8 | 95 | 70 | 49.2 | 177.7 | 95.1 | 213.7 | 207.5 | 43.1 | 11.7 | 30 | 0.069 | 103.9 | 30.2 | 15.218 | 477.3 | 208.6 | 208.1 | 97.7 | 34 | 0.664 |  |  | 98.4 | 726.6 | 1.134 | -8 | 60.78 | 97 | 30 | 1 | 182.35 | 214 | 9140 | 206.9 | 56.34 | -46.81 | 16.94 | 43.93 | 41.18 | 45.33 | 41 | 22 | 13 | 39 | 37.65 | 88 | 79
0:08 | 1741 | 261.6 | 47.4 | 77.8 | 95 | 70 | 49.2 | 177.5 | 95.1 | 213.6 | 207.4 | 43.1 | 11.7 | 30 | 0.07 | 103.9 | 30.2 | 15.15 | 478 | 208.5 | 208 | 97.7 | 34.1 | 0.663 |  |  | 98.4 | 726.8 | 1.117 | -8 | 60 | 97 | 30 | 1.005 | 182.35 | 214 | 8090 | 207.57 | 56.83 | -46.88 | 17 | 43.94 | 41.18 | 45.23 | 41 | 22 | 13 | 39 | 38.04 | 88 | 80
0:08 | 1749 | 264.5 | 49.1 | 77.8 | 95 | 70 | 49.2 | 177.6 | 95.1 | 213.8 | 207.8 | 43 | 11.7 | 30 | 0.064 | 104 | 30.2 | 15.155 | 479.6 | 208.8 | 208.3 | 97.7 | 34.1 | 0.664 |  |  | 98.4 | 727.1 | 1.13 | -8 | 61.18 | 97 | 30 | 0.994 | 182.35 | 214 | 9090 | 209.82 | 55.8 | -46.88 | 16.81 | 43.96 | 41.37 | 45.12 | 41 | 22 | 13 | 39 | 37.65 | 88 | 83
0:08 | 1751 | 267.1 | 49.3 | 77.8 | 95 | 70 | 49.2 | 178 | 95 | 214.3 | 207.9 | 43 | 11.7 | 30 | 0.057 | 104 | 30.3 | 15.186 | 479.7 | 209 | 208.6 | 97.7 | 34.1 | 0.668 |  |  | 98.4 | 727.3 | 1.129 | -8 | 54.12 | 97 | 30 | 0.993 | 183.14 | 204 | 8920 | 206.58 | 55.58 | -46.75 | 16.75 | 44.01 | 41.31 | 45.03 | 41 | 22 | 13 | 39 | 37.65 | 91 | 79
0:08 | 1751 | 267.1 | 48.9 | 77.8 | 95 | 70 | 49.2 | 178.1 | 95 | 214.4 | 207.5 | 42.9 | 11.7 | 30 | 0.057 | 104 | 30.2 | 15.242 | 480.4 | 208.8 | 208.3 | 97.7 | 34.1 | 0.666 |  |  | 98.4 | 727.4 | 1.131 | -8 | 56.86 | 97 | 30 | 0.997 | 181.96 | 214 | 8870 | 206.9 | 55.77 | -47 | 17 | 44.03 | 41.28 | 45.12 | 41 | 22 | 13 | 39 | 37.65 | 88 | 83
0:08 | 1750 | 268 | 49.2 | 77.8 | 95 | 70 | 49.2 | 178.3 | 95 | 214.7 | 207.3 | 42.9 | 11.7 | 30 | 0.06 | 104 | 30.2 | 15.21 | 479.9 | 208.5 | 208 | 97.7 | 34.1 | 0.665 |  |  | 98.4 | 727.4 | 1.124 | -8 | 57.65 | 97 | 30 | 0.995 | 180 | 213 | 8630 | 206.58 | 55.28 | -46.69 | 16.75 | 43.97 | 41.28 | 45.12 | 41 | 22 | 13 | 39 | 37.65 | 87 | 86
0:08 | 1743 | 264.6 | 48.2 | 77.8 | 95 | 70 | 49.2 | 178.1 | 95 | 214.4 | 207.2 | 42.9 | 11.7 | 30 | 0.069 | 103.9 | 30.2 | 15.203 | 480 | 208.2 | 207.8 | 97.7 | 34.1 | 0.66 |  |  | 98.4 | 727.4 | 1.124 | -8 | 60.78 | 97 | 30 | 0.998 | 181.57 | 202 | 8510 | 206.9 | 56.11 | -46.94 | 16.69 | 43.94 | 41.4 | 45.03 | 41 | 22 | 13 | 39 | 37.65 | 88 | 85
0:08 | 1745 | 263.9 | 48.4 | 77.8 | 95 | 70 | 49.2 | 177.9 | 95 | 214.2 | 207.6 | 42.9 | 11.7 | 30 | 0.064 | 103.9 | 30.2 | 15.163 | 480.3 | 208.6 | 208.1 | 97.7 | 34.1 | 0.661 |  |  | 98.4 | 727.4 | 1.132 | -8 | 60.39 | 97 | 30 | 0.997 | 182.75 | 202 | 8850 | 207.24 | 57.06 | -47 | 17.12 | 43.98 | 41.27 | 45.03 | 41 | 22 | 13 | 39 | 37.65 | 89 | 86
0:08 | 1752 | 267.5 | 49 | 77.8 | 95 | 70 | 49.2 | 178.1 | 95 | 214.6 | 207.8 | 42.9 | 11.7 | 30 | 0.05 | 104 | 30.2 | 15.177 | 479.1 | 209.1 | 208.7 | 97.7 | 34.1 | 0.665 |  |  | 98.3 | 727.4 | 1.119 | -8 | 49.02 | 97 | 30 | 1.002 | 182.75 | 214 | 8900 | 208.19 | 56.45 | -47 | 17 | 43.86 | 41.25 | 45.03 | 41 | 22 | 13 | 39 | 37.65 | 89 | 88
0:08 | 1759 | 272 | 50.2 | 77.8 | 95.1 | 70 | 49.2 | 178.6 | 95 | 215.2 | 207.5 | 42.9 | 11.7 | 30 | 0.03 | 104.1 | 30.2 | 15.258 | 477.9 | 209.6 | 209.2 | 97.7 | 34.1 | 0.67 |  |  | 98.3 | 727.4 | 1.123 | -8 | 48.24 | 97 | 30 | 1.001 | 177.25 | 204 | 9430 | 208.51 | 54.9 | -46.94 | 17.12 | 44.06 | 41.08 | 45.12 | 41 | 22 | 13 | 39 | 37.25 | 93 | 89
0:08 | 1752 | 270.2 | 49.2 | 77.8 | 95.1 | 70 | 49.2 | 178.7 | 95 | 215.2 | 207.3 | 43 | 11.7 | 30 | 0.031 | 104.1 | 30.2 | 15.37 | 478.1 | 209.3 | 208.8 | 97.7 | 34.1 | 0.669 |  |  | 98.3 | 727.2 | 1.131 | -8 | 54.51 | 97 | 30 | 0.997 | 180.39 | 209 | 8990 | 206.26 | 55.78 | -47.25 | 17 | 43.81 | 41.26 | 45.44 | 41 | 22 | 13 | 39 | 37.65 | 92 | 89
0:08 | 1757 | 271.5 | 50.4 | 77.8 | 95.1 | 70 | 49.2 | 178.7 | 95 | 215.2 | 207.8 | 43.1 | 11.7 | 30 | 0.036 | 104.1 | 30.2 | 15.364 | 478.7 | 209.3 | 208.8 | 97.7 | 34.1 | 0.672 |  |  | 98.3 | 727.1 | 1.122 | -8 | 55.69 | 97 | 30 | 0.998 | 180.78 | 202 | 9290 | 204.65 | 55.36 | -47.06 | 17.06 | 43.98 | 41.03 | 45.44 | 41 | 22 | 13 | 39 | 37.65 | 90 | 90
0:08 | 1752 | 270.6 | 49.2 | 77.8 | 95 | 70 | 49.2 | 178.7 | 95 | 215.2 | 208.2 | 43.1 | 11.7 | 30 | 0.038 | 104.1 | 30.2 | 15.357 | 478.7 | 209.5 | 209 | 97.7 | 34.1 | 0.672 |  |  | 98.3 | 726.9 | 1.125 | -8 | 56.86 | 97 | 30 | 0.992 | 181.18 | 203 | 7870 | 208.83 | 55.59 | -47.19 | 17.06 | 43.74 | 41.16 | 45.44 | 41 | 22 | 13 | 39 | 37.65 | 89 | 87
0:08 | 1753 | 270.2 | 49.3 | 77.8 | 95 | 70 | 49.2 | 178.6 | 95 | 215 | 208.4 | 43.1 | 11.7 | 30 | 0.04 | 104.1 | 30.2 | 15.381 | 480.7 | 209.7 | 209.2 | 97.7 | 34.1 | 0.671 |  |  | 98.3 | 726.8 | 1.13 | -8 | 54.51 | 97 | 30 | 0.989 | 182.75 | 213 | 8160 | 208.51 | 55.52 | -47.06 | 17.06 | 43.83 | 41.08 | 45.33 | 41 | 22 | 13 | 39 | 37.65 | 91 | 90
0:08 | 1754 | 269.9 | 50 | 77.8 | 95 | 70 | 49.2 | 178.5 | 95 | 215 | 208.4 | 43.1 | 11.7 | 30 | 0.039 | 104.1 | 30.2 | 15.362 | 478.2 | 209.8 | 209.3 | 97.7 | 34.1 | 0.672 |  |  | 98.3 | 726.7 | 1.124 | -8 | 52.94 | 97 | 30 | 1.005 | 183.53 | 214 | 8580 | 208.19 | 54.49 | -47.06 | 17.25 | 43.84 | 40.97 | 45.33 | 41 | 22 | 13 | 39 | 37.65 | 89 | 86
0:08 | 1754 | 271.4 | 49.2 | 77.8 | 95.1 | 70 | 49.2 | 178.6 | 95 | 215.1 | 208.1 | 43.1 | 11.7 | 30 | 0.035 | 104.1 | 30.2 | 15.34 | 475.9 | 209.7 | 209.2 | 97.7 | 34.1 | 0.674 |  |  | 98.3 | 726.7 | 1.133 | -8 | 54.51 | 97 | 30 | 0.995 | 182.75 | 203 | 8630 | 206.58 | 55.06 | -47.06 | 16.69 | 43.88 | 41.17 | 45.33 | 41 | 22 | 13 | 39 | 37.65 | 89 | 87
0:08 | 1753 | 270.3 | 49.6 | 77.8 | 95.1 | 70 | 49.2 | 178.5 | 95 | 214.9 | 207.7 | 43.1 | 11.7 | 30 | 0.039 | 104 | 30.2 | 15.381 | 476.2 | 209.2 | 208.7 | 97.7 | 34.1 | 0.673 |  |  | 98.3 | 726.7 | 1.129 | -8 | 51.76 | 97 | 30 | 0.989 | 182.35 | 202 | 7850 | 207.57 | 55.7 | -47.12 | 17.12 | 43.6 | 41.09 | 45.33 | 41 | 22 | 13 | 39 | 37.65 | 88 | 86
0:08 | 1744 | 265.6 | 48.2 | 77.8 | 95.1 | 70 | 49.2 | 178.2 | 95 | 214.4 | 207.9 | 43.1 | 11.7 | 30 | 0.053 | 104 | 30.2 | 15.381 | 473.3 | 209 | 208.6 | 97.7 | 34.1 | 0.668 |  |  | 98.3 | 726.7 | 1.133 | -8 | 60.78 | 97 | 30 | 0.992 | 182.75 | 212 | 8430 | 209.18 | 55.18 | -46.94 | 16.94 | 43.98 | 41.18 | 45.44 | 41 | 22 | 13 | 39 | 37.65 | 89 | 83
0:08 | 1758 | 270.2 | 50.3 | 77.8 | 95 | 70 | 49.2 | 178.2 | 95 | 214.7 | 207.8 | 43.1 | 11.7 | 30 | 0.046 | 104 | 30.2 | 15.283 | 472.5 | 209 | 208.5 | 97.7 | 34.1 | 0.672 |  |  | 98.3 | 726.8 | 1.116 | -8 | 55.69 | 97 | 30 | 0.983 | 181.18 | 202 | 8160 | 204.97 | 55.36 | -46.81 | 16.94 | 43.63 | 41.27 | 45.33 | 41 | 22 | 13 | 39 | 37.65 | 91 | 83
0:08 | 1748 | 267.8 | 48.1 | 77.8 | 95 | 70 | 49.2 | 178.2 | 95 | 214.5 | 208 | 43.1 | 11.7 | 30 | 0.044 | 104 | 30.2 | 15.286 | 473.9 | 209.2 | 208.8 | 97.7 | 34.1 | 0.672 |  |  | 98.3 | 726.7 | 1.128 | -8 | 56.08 | 97 | 30 | 1.016 | 182.75 | 212 | 8650 | 209.82 | 56.31 | -46.88 | 17.06 | 44.03 | 41.17 | 45.33 | 41 | 22 | 13 | 39 | 37.65 | 90 | 82
0:08 | 1754 | 269 | 49.5 | 77.8 | 95 | 70 | 49.2 | 178.3 | 95 | 214.6 | 208 | 43 | 11.7 | 30 | 0.043 | 104 | 30.2 | 15.301 | 473 | 209.4 | 208.9 | 97.7 | 34.1 | 0.673 |  |  | 98.3 | 726.7 | 1.13 | -8 | 56.08 | 97 | 30 | 0.999 | 179.22 | 214 | 9600 | 209.18 | 54.55 | -46.88 | 16.88 | 43.96 | 41.28 | 45.33 | 41 | 22 | 13 | 39 | 37.65 | 87 | 81
0:08 | 1753 | 270.6 | 50 | 77.8 | 95 | 70 | 49.2 | 178.3 | 95 | 214.7 | 207.7 | 43.1 | 11.7 | 30 | 0.034 | 104.1 | 30.3 | 15.309 | 474.2 | 209.5 | 209.1 | 97.7 | 34.2 | 0.675 |  |  | 98.3 | 726.6 | 1.129 | -8 | 50.2 | 97 | 30 | 1.001 | 181.96 | 204 | 8990 | 209.82 | 54.64 | -47.06 | 17 | 43.83 | 41.24 | 45.33 | 41 | 22 | 13 | 39 | 37.65 | 89 | 79
0:08 | 1755 | 271.9 | 49.7 | 77.8 | 95.1 | 70 | 49.2 | 178.5 | 95 | 215 | 207.3 | 43.1 | 11.7 | 30 | 0.038 | 104.1 | 30.3 | 15.33 | 473.7 | 209.1 | 208.6 | 97.7 | 34.2 | 0.676 |  |  | 98.3 | 726.6 | 1.126 | -8 | 52.94 | 97 | 30 | 0.993 | 181.96 | 203 | 9120 | 206.58 | 54.38 | -46.88 | 17.06 | 44.04 | 41.32 | 45.44 | 41 | 22 | 13 | 39 | 37.65 | 89 | 81
0:08 | 1748 | 269.3 | 48.5 | 77.8 | 95.1 | 70 | 49.2 | 178.3 | 95 | 214.7 | 207.3 | 43.1 | 11.7 | 30 | 0.049 | 104 | 30.2 | 15.304 | 472.1 | 208.7 | 208.2 | 97.7 | 34.2 | 0.673 |  |  | 98.3 | 726.6 | 1.124 | -8 | 56.86 | 97 | 30 | 0.991 | 181.96 | 202 | 9070 | 207.89 | 55.1 | -47 | 16.88 | 43.9 | 41.32 | 45.44 | 41 | 22 | 13 | 39 | 37.65 | 88 | 81
0:09 | 1744 | 264.8 | 49 | 77.8 | 95 | 70 | 49.2 | 177.9 | 95 | 214 | 207.1 | 43.1 | 11.7 | 30 | 0.06 | 104 | 30.2 | 15.233 | 470.9 | 208.4 | 207.9 | 97.7 | 34.2 | 0.668 |  |  | 98.3 | 726.5 | 1.119 | -8 | 60 | 97 | 30 | 0.998 | 181.57 | 210 | 8870 | 206.9 | 57.36 | -46.88 | 17 | 44.03 | 41.43 | 45.33 | 41 | 22 | 13 | 39 | 37.65 | 89 | 83
0:09 | 1750 | 267.9 | 49 | 77.8 | 95 | 70 | 49.2 | 178 | 95 | 214.3 | 207.3 | 43.1 | 11.7 | 30 | 0.055 | 104 | 30.2 | 15.194 | 470 | 208.5 | 208 | 97.7 | 34.2 | 0.669 |  |  | 98.3 | 726.5 | 1.124 | -8 | 57.65 | 97 | 30 | 1.001 | 182.35 | 202 | 8630 | 204.65 | 56.53 | -46.94 | 16.81 | 43.98 | 41.3 | 45.23 | 41 | 22 | 13 | 39 | 37.65 | 88 | 83
0:09 | 1749 | 267.1 | 49.1 | 77.8 | 95 | 70 | 49.2 | 177.9 | 95 | 214.2 | 207.7 | 43 | 11.7 | 30 | 0.053 | 104 | 30.2 | 15.216 | 469.7 | 208.8 | 208.3 | 97.7 | 34.2 | 0.669 |  |  | 98.3 | 726.4 | 1.122 | -8 | 58.04 | 97 | 30 | 0.99 | 182.35 | 204 | 8480 | 209.82 | 55.27 | -46.94 | 16.94 | 43.91 | 41.23 | 45.12 | 41 | 22 | 13 | 39 | 37.65 | 89 | 83
0:09 | 1751 | 268.6 | 48.9 | 77.8 | 95 | 70 | 49.2 | 178 | 95 | 214.3 | 207.9 | 43 | 11.7 | 30 | 0.05 | 104 | 30.2 | 15.301 | 469.3 | 209.1 | 208.7 | 97.7 | 34.2 | 0.669 |  |  | 98.3 | 726.5 | 1.126 | -8 | 58.82 | 97 | 30 | 1.013 | 182.75 | 213 | 8160 | 209.5 | 55.12 | -46.88 | 16.81 | 43.9 | 41.17 | 45.12 | 41 | 22 | 13 | 39 | 37.65 | 91 | 83
0:09 | 1751 | 269.1 | 49.6 | 77.8 | 95 | 70 | 49.2 | 178.2 | 95 | 214.5 | 207.5 | 43 | 11.7 | 30 | 0.041 | 104 | 30.3 | 15.345 | 470.2 | 209.3 | 208.8 | 97.7 | 34.2 | 0.671 |  |  | 98.3 | 726.5 | 1.133 | -8 | 51.76 | 97 | 30 | 0.997 | 183.14 | 204 | 9870 | 206.9 | 55.76 | -46.88 | 16.94 | 44.01 | 41.28 | 45.23 | 41 | 22 | 13 | 39 | 37.65 | 89 | 82
0:09 | 1752 | 268.6 | 49.4 | 77.8 | 95 | 70 | 49.2 | 178.1 | 95 | 214.4 | 207.7 | 43 | 11.7 | 30 | 0.045 | 104 | 30.3 | 15.356 | 470.6 | 209.2 | 208.7 | 97.7 | 34.2 | 0.67 |  |  | 98.3 | 726.5 | 1.131 | -8 | 56.08 | 97 | 30 | 0.992 | 182.35 | 212 | 8510 | 208.19 | 55.76 | -47 | 17.25 | 43.83 | 41.31 | 45.33 | 41 | 22 | 13 | 39 | 37.65 | 89 | 82
0:09 | 1745 | 267 | 48.3 | 77.8 | 95 | 70 | 49.2 | 178.1 | 95 | 214.3 | 207.9 | 43 | 11.7 | 30 | 0.046 | 104 | 30.2 | 15.31 | 470.9 | 209.3 | 208.8 | 97.7 | 34.2 | 0.668 |  |  | 98.3 | 726.5 | 1.146 | -8 | 56.47 | 97 | 30 | 1.011 | 182.75 | 212 | 7990 | 206.58 | 57.94 | -47 | 17.25 | 43.75 | 41 | 45.33 | 41 | 22 | 13 | 39 | 37.65 | 90 | 82
0:09 | 1749 | 268 | 48.9 | 77.8 | 95 | 70 | 49.2 | 178.1 | 95 | 214.3 | 208.1 | 43.1 | 11.7 | 30 | 0.041 | 104 | 30.2 | 15.288 | 470.7 | 209.5 | 209 | 97.7 | 34.2 | 0.671 |  |  | 98.3 | 726.5 | 1.116 | -8 | 53.33 | 97 | 30 | 1.001 | 182.75 | 203 | 9290 | 206.26 | 56.32 | -47.06 | 17.06 | 43.76 | 41.08 | 45.33 | 41 | 22 | 13 | 39 | 37.65 | 87 | 84
0:09 | 1755 | 269.8 | 50.1 | 77.8 | 95 | 70 | 49.2 | 178.1 | 95 | 214.5 | 208.2 | 43.1 | 11.7 | 30 | 0.041 | 104 | 30.3 | 15.341 | 470.2 | 209.6 | 209.2 | 97.7 | 34.2 | 0.673 |  |  | 98.3 | 726.5 | 1.123 | -8 | 50.2 | 97 | 30 | 0.989 | 181.18 | 213 | 8850 | 211.43 | 53.74 | -47.06 | 17.06 | 43.92 | 41.11 | 45.33 | 41 | 22 | 13 | 39 | 37.65 | 86 | 79
0:09 | 1753 | 270.3 | 50 | 77.8 | 95 | 70 | 49.2 | 178.2 | 95 | 214.6 | 207.8 | 43.1 | 11.7 | 30 | 0.038 | 104.1 | 30.2 | 15.334 | 472.7 | 209.5 | 209 | 97.7 | 34.2 | 0.675 |  |  | 98.3 | 726.4 | 1.126 | -8 | 54.12 | 97 | 30 | 1.039 | 179.61 | 205 | 9140 | 209.18 | 54.78 | -47 | 16.94 | 43.47 | 41.01 | 45.33 | 41 | 22 | 13 | 39 | 37.65 | 84 | 84
0:09 | 1754 | 270 | 49.6 | 77.8 | 95 | 70 | 49.2 | 178.2 | 95 | 214.6 | 207.8 | 43.1 | 11.7 | 30 | 0.039 | 104.1 | 30.2 | 15.356 | 473.3 | 209.4 | 209 | 97.7 | 34.2 | 0.676 |  |  | 98.3 | 726.2 | 1.144 | -8 | 54.9 | 97 | 30 | 0.996 | 182.35 | 203 | 8970 | 209.5 | 56.43 | -46.94 | 17.12 | 43.98 | 41.02 | 45.33 | 41 | 22 | 13 | 39 | 37.65 | 88 | 86
0:09 | 1752 | 272 | 49.1 | 77.8 | 95 | 70 | 49.2 | 178.4 | 95 | 214.8 | 207.6 | 43.1 | 11.7 | 30 | 0.037 | 104.1 | 30.2 | 15.381 | 473.4 | 209.4 | 208.9 | 97.7 | 34.2 | 0.678 |  |  | 98.3 | 726 | 1.124 | -8 | 49.8 | 97 | 30 | 1.013 | 181.96 | 204 | 9410 | 206.9 | 55.58 | -47.06 | 17 | 43.58 | 40.95 | 45.33 | 41 | 22 | 13 | 39 | 37.65 | 93 | 83
0:09 | 1752 | 271.1 | 49.8 | 77.8 | 95 | 70 | 49.2 | 178.3 | 95 | 214.7 | 207.4 | 43.1 | 11.7 | 30 | 0.046 | 104 | 30.2 | 15.381 | 472.8 | 209 | 208.5 | 97.7 | 34.2 | 0.676 |  |  | 98.3 | 725.8 | 1.121 | -8 | 54.12 | 97 | 30 | 0.992 | 182.35 | 211 | 8650 | 209.5 | 56.41 | -47.12 | 17.06 | 43.87 | 41.06 | 45.33 | 41 | 22 | 13 | 39 | 37.65 | 92 | 89
0:09 | 1748 | 269 | 48.8 | 77.8 | 95 | 70 | 49.2 | 178.1 | 95 | 214.5 | 207.4 | 43.1 | 11.7 | 30 | 0.055 | 104 | 30.2 | 15.321 | 472.7 | 208.6 | 208.2 | 97.7 | 34.2 | 0.671 |  |  | 98.3 | 725.6 | 1.124 | -8 | 57.25 | 97 | 30 | 1.016 | 181.96 | 214 | 8290 | 207.24 | 56.31 | -46.94 | 16.75 | 43.85 | 41.15 | 45.44 | 41 | 22 | 13 | 39 | 37.65 | 89 | 83
0:09 | 1745 | 267.2 | 48.9 | 77.8 | 95 | 70 | 49.2 | 178 | 95 | 214.3 | 207.6 | 43.1 | 11.7 | 30 | 0.056 | 104 | 30.2 | 15.319 | 473.2 | 208.7 | 208.2 | 97.7 | 34.1 | 0.672 |  |  | 98.3 | 725.6 | 1.118 | -8 | 58.82 | 97 | 30 | 1.002 | 181.96 | 201 | 9900 | 207.24 | 56.27 | -47.12 | 16.81 | 43.73 | 41.23 | 45.33 | 41 | 22 | 13 | 39 | 37.65 | 87 | 83
0:09 | 1748 | 267.3 | 49.1 | 77.8 | 95 | 70 | 49.2 | 177.8 | 95 | 214 | 207.7 | 43 | 11.7 | 30 | 0.059 | 104 | 30.2 | 15.321 | 473.6 | 208.8 | 208.3 | 97.7 | 34.1 | 0.67 |  |  | 98.3 | 725.7 | 1.122 | -8 | 59.61 | 97 | 30 | 0.988 | 183.14 | 212 | 8770 | 209.82 | 56.46 | -46.75 | 16.88 | 43.93 | 41.23 | 45.23 | 41 | 22 | 13 | 39 | 37.65 | 91 | 85
0:09 | 1743 | 264.5 | 48.5 | 77.8 | 95 | 70 | 49.2 | 177.6 | 95 | 213.6 | 208 | 43 | 11.7 | 30 | 0.065 | 104 | 30.2 | 15.282 | 473.5 | 209 | 208.5 | 97.7 | 34.2 | 0.67 |  |  | 98.3 | 725.8 | 1.12 | -8 | 60.39 | 97 | 30 | 1.007 | 182.75 | 214 | 9120 | 209.18 | 56.55 | -46.94 | 16.88 | 43.98 | 41.18 | 45.23 | 41 | 22 | 13 | 39 | 37.65 | 91 | 86
0:09 | 1748 | 265.6 | 49.2 | 77.8 | 95 | 70 | 49.2 | 177.6 | 95 | 213.6 | 208 | 42.9 | 11.7 | 30 | 0.054 | 104 | 30.2 | 15.229 | 474.3 | 209.3 | 208.8 | 97.7 | 34.2 | 0.67 |  |  | 98.3 | 726 | 1.125 | -8 | 57.25 | 97 | 30 | 1.01 | 183.14 | 211 | 8950 | 208.51 | 57.04 | -46.88 | 17.06 | 43.84 | 41.19 | 45.12 | 41 | 22 | 13 | 39 | 37.65 | 90 | 83
0:09 | 1754 | 268.5 | 49.8 | 77.8 | 95 | 70 | 49.2 | 177.7 | 95 | 213.9 | 207.8 | 42.9 | 11.7 | 30 | 0.043 | 104 | 30.3 | 15.197 | 473.7 | 209.5 | 209 | 97.7 | 34.2 | 0.674 |  |  | 98.3 | 726.2 | 1.131 | -8 | 47.45 | 97 | 30 | 1.003 | 182.75 | 204 | 8870 | 208.51 | 55.57 | -46.81 | 16.88 | 44 | 41.29 | 45.12 | 41 | 22 | 13 | 39 | 37.65 | 87 | 78
0:09 | 1757 | 270.9 | 50.3 | 77.8 | 95.1 | 70 | 49.2 | 177.9 | 95 | 214.2 | 207.5 | 43 | 11.7 | 30 | 0.037 | 104.1 | 30.3 | 15.205 | 473.4 | 209.3 | 208.8 | 97.7 | 34.2 | 0.676 |  |  | 98.3 | 726.3 | 1.124 | -8 | 50.59 | 97 | 30 | 1.017 | 182.35 | 210 | 8700 | 209.18 | 55.54 | -46.94 | 17 | 44 | 41.24 | 45.23 | 41 | 22 | 13 | 39 | 37.65 | 87 | 81
0:09 | 1749 | 268.4 | 49.5 | 77.8 | 95.1 | 70 | 49.2 | 177.9 | 95 | 214.1 | 207.6 | 43 | 11.7 | 30 | 0.046 | 104 | 30.3 | 15.251 | 470.6 | 209.1 | 208.6 | 97.7 | 34.2 | 0.676 |  |  | 98.3 | 726.3 | 1.124 | -8 | 54.12 | 97 | 30 | 1.006 | 182.75 | 214 | 9090 | 209.18 | 55.54 | -46.81 | 16.88 | 44.09 | 41.21 | 45.33 | 41 | 22 | 13 | 39 | 37.65 | 90 | 84
0:09 | 1749 | 267.1 | 49.4 | 77.8 | 95 | 70 | 49.2 | 177.7 | 95 | 213.8 | 207.9 | 43 | 11.7 | 30 | 0.052 | 104.1 | 30.3 | 15.327 | 468.4 | 209.1 | 208.6 | 97.7 | 34.2 | 0.673 |  |  | 98.3 | 726.3 | 1.125 | -8 | 58.43 | 97 | 30 | 0.991 | 182.35 | 204 | 8800 | 207.89 | 55.85 | -46.94 | 16.94 | 44 | 41.28 | 45.33 | 41 | 22 | 13 | 39 | 37.65 | 90 | 81
0:09 | 1744 | 267.7 | 47.9 | 77.8 | 95 | 70 | 49.2 | 177.7 | 95 | 214 | 207.9 | 43 | 11.7 | 30 | 0.049 | 104.1 | 30.2 | 15.301 | 467.9 | 209.2 | 208.7 | 97.7 | 34.2 | 0.672 |  |  | 98.3 | 726.4 | 1.157 | -8 | 52.16 | 97 | 30 | 1.004 | 183.14 | 214 | 8800 | 209.82 | 55.57 | -47 | 17.19 | 43.96 | 41.2 | 45.23 | 41 | 22 | 13 | 39 | 37.65 | 90 | 82
0:09 | 1743 | 265.7 | 48.5 | 77.8 | 95 | 70 | 49.2 | 177.6 | 95 | 213.8 | 207.7 | 43 | 11.7 | 30 | 0.048 | 104.1 | 30.2 | 15.303 | 467.6 | 209.2 | 208.7 | 97.7 | 34.2 | 0.67 |  |  | 98.3 | 726.3 | 1.133 | -8 | 54.9 | 97 | 30 | 0.993 | 183.14 | 202 | 8240 | 207.24 | 56.28 | -47.12 | 17.19 | 43.93 | 41.29 | 45.12 | 41 | 22 | 13 | 39 | 37.65 | 91 | 82
0:09 | 1751 | 268.6 | 49.2 | 77.8 | 95.1 | 70 | 49.2 | 177.8 | 95 | 214.1 | 207.7 | 43 | 11.7 | 30 | 0.047 | 104 | 30.3 | 15.291 | 467.5 | 209.1 | 208.6 | 97.7 | 34.2 | 0.672 |  |  | 98.3 | 726.4 | 1.131 | -8 | 58.04 | 97 | 30 | 0.984 | 182.35 | 203 | 7920 | 206.58 | 54.44 | -47 | 17 | 43.9 | 41.26 | 45.23 | 41 | 22 | 13 | 39 | 37.65 | 90 | 84
0:09 | 1755 | 271.6 | 49.9 | 77.8 | 95.1 | 70 | 49.2 | 178 | 94.9 | 214.3 | 207.5 | 43 | 11.7 | 30 | 0.04 | 104 | 30.2 | 15.322 | 467.5 | 209 | 208.6 | 97.7 | 34.2 | 0.675 |  |  | 98.3 | 726.3 | 1.121 | -8 | 54.12 | 97 | 30 | 0.984 | 182.35 | 212 | 7920 | 206.9 | 53.81 | -47 | 16.81 | 43.9 | 41.31 | 45.23 | 41 | 22 | 13 | 39 | 37.65 | 86 | 85
0:09 | 1749 | 268.6 | 49.5 | 77.8 | 95 | 70 | 49.2 | 177.8 | 95 | 214.1 | 207.5 | 43 | 11.7 | 30 | 0.05 | 104 | 30.3 | 15.357 | 467.8 | 208.8 | 208.3 | 97.7 | 34.2 | 0.673 |  |  | 98.3 | 726.3 | 1.126 | -8 | 58.82 | 97 | 30 | 1 | 182.35 | 201 | 8310 | 206.9 | 54.41 | -46.94 | 16.81 | 44.02 | 41.18 | 45.33 | 41 | 22 | 13 | 39 | 37.65 | 89 | 84
0:09 | 1748 | 268.7 | 48.8 | 77.8 | 95 | 70 | 49.2 | 177.7 | 95 | 214 | 207.6 | 43 | 11.7 | 30 | 0.053 | 104 | 30.3 | 15.308 | 467.4 | 208.7 | 208.2 | 97.7 | 34.2 | 0.674 |  |  | 98.3 | 726.2 | 1.124 | -8 | 58.82 | 97 | 30 | 0.994 | 181.96 | 212 | 7870 | 209.82 | 56.29 | -47 | 16.94 | 43.6 | 41.07 | 45.33 | 41 | 22 | 13 | 39 | 37.65 | 93 | 80
0:09 | 1753 | 270 | 49.6 | 77.8 | 95.1 | 70 | 49.2 | 177.8 | 95 | 214 | 207.9 | 43 | 11.7 | 30 | 0.049 | 104 | 30.3 | 15.298 | 467.6 | 209 | 208.5 | 97.7 | 34.2 | 0.677 |  |  | 98.3 | 726.2 | 1.125 | -8 | 60.39 | 97 | 30 | 0.993 | 182.75 | 212 | 8530 | 208.19 | 54.39 | -47 | 17.12 | 43.92 | 41.15 | 45.23 | 41 | 22 | 13 | 39 | 37.65 | 92 | 81
0:09 | 1747 | 268.8 | 48.4 | 77.8 | 95.1 | 70 | 49.2 | 177.7 | 95 | 213.8 | 207.9 | 43 | 11.7 | 30 | 0.046 | 104 | 30.3 | 15.274 | 468.2 | 209.2 | 208.7 | 97.7 | 34.2 | 0.677 |  |  | 98.3 | 726.1 | 1.135 | -8 | 51.76 | 97 | 30 | 1.002 | 182.75 | 203 | 8700 | 207.57 | 55.34 | -47.12 | 17 | 43.9 | 41.04 | 45.23 | 41 | 22 | 13 | 39 | 37.65 | 91 | 78
0:09 | 1751 | 269.3 | 48.5 | 77.8 | 95 | 70 | 49.2 | 177.6 | 94.9 | 213.8 | 208 | 43 | 11.7 | 30 | 0.042 | 104 | 30.3 | 15.279 | 468.3 | 209.4 | 208.9 | 97.7 | 34.2 | 0.677 |  |  | 98.3 | 726 | 1.133 | -8 | 56.86 | 97 | 30 | 0.988 | 183.14 | 214 | 8680 | 209.82 | 55.4 | -47.12 | 17.12 | 43.97 | 40.99 | 45.23 | 41 | 22 | 13 | 39 | 37.65 | 91 | 81
0:09 | 1747 | 267.5 | 48.8 | 77.8 | 95.1 | 70 | 49.2 | 177.6 | 94.9 | 213.7 | 208.1 | 43 | 11.7 | 30 | 0.044 | 104 | 30.3 | 15.318 | 468.3 | 209.6 | 209.1 | 97.7 | 34.2 | 0.677 |  |  | 98.3 | 725.9 | 1.128 | -8 | 53.73 | 97 | 30 | 0.989 | 181.96 | 214 | 9530 | 208.19 | 55.68 | -47 | 16.88 | 43.81 | 41.13 | 45.23 | 41 | 22 | 13 | 39 | 37.65 | 88 | 82
0:09 | 1749 | 267.3 | 48.8 | 77.8 | 95.1 | 70 | 49.2 | 177.5 | 95 | 213.6 | 208.2 | 43.1 | 11.7 | 30 | 0.048 | 104 | 30.3 | 15.351 | 468.9 | 209.5 | 209 | 97.7 | 34.2 | 0.677 |  |  | 98.3 | 726 | 1.129 | -8 | 57.65 | 97 | 30 | 1.003 | 182.75 | 202 | 8210 | 207.57 | 55.58 | -47.06 | 16.88 | 43.89 | 41.34 | 45.23 | 41 | 22 | 13 | 39 | 37.65 | 91 | 79
0:09 | 1755 | 269.9 | 50 | 77.8 | 95.1 | 70 | 49.2 | 177.6 | 95 | 213.8 | 208 | 43 | 11.7 | 30 | 0.046 | 104 | 30.3 | 15.33 | 467.6 | 209.3 | 208.9 | 97.7 | 34.2 | 0.679 |  |  | 98.3 | 726.2 | 1.126 | -8 | 51.76 | 97 | 30 | 1.007 | 178.43 | 213 | 8920 | 208.51 | 54.34 | -46.81 | 16.94 | 43.89 | 41.06 | 45.23 | 41 | 22 | 13 | 39 | 37.65 | 88 | 81
0:09 | 1749 | 269 | 48.9 | 77.8 | 95.1 | 70 | 49.2 | 177.6 | 95 | 213.7 | 207.6 | 43 | 11.7 | 30 | 0.05 | 104 | 30.3 | 15.332 | 466.6 | 209 | 208.5 | 97.7 | 34.2 | 0.677 |  |  | 98.3 | 726.3 | 1.12 | -8 | 54.51 | 97 | 30 | 1 | 181.96 | 213 | 8290 | 209.18 | 55.66 | -46.88 | 16.75 | 43.84 | 41.17 | 45.12 | 41 | 22 | 13 | 39 | 37.65 | 89 | 80
0:09 | 1746 | 267.2 | 48.4 | 77.8 | 95.1 | 70 | 49.2 | 177.5 | 95 | 213.6 | 207.4 | 43 | 11.7 | 30 | 0.057 | 103.9 | 30.3 | 15.334 | 466.7 | 208.7 | 208.2 | 97.7 | 34.2 | 0.675 |  |  | 98.3 | 726.3 | 1.121 | -8 | 60 | 97 | 30 | 0.998 | 181.57 | 202 | 8700 | 209.5 | 56.3 | -46.88 | 16.81 | 43.86 | 41.14 | 45.23 | 41 | 22 | 13 | 39 | 37.65 | 90 | 79
0:09 | 1736 | 263.5 | 47.3 | 77.8 | 95.1 | 70 | 49.2 | 177.4 | 95 | 213.4 | 207.5 | 43 | 11.7 | 30 | 0.062 | 103.9 | 30.3 | 15.288 | 467.1 | 208.6 | 208.1 | 97.7 | 34.2 | 0.674 |  |  | 98.3 | 726.5 | 1.126 | -8 | 57.65 | 97 | 30 | 0.996 | 181.96 | 213 | 9600 | 206.9 | 55.36 | -46.75 | 16.88 | 43.93 | 41.16 | 45.12 | 41 | 22 | 13 | 39 | 37.65 | 89 | 81
0:09 | 1737 | 261.5 | 47.3 | 77.8 | 95.1 | 70 | 49.2 | 177.3 | 95 | 213.2 | 207.4 | 43 | 11.7 | 30 | 0.07 | 103.9 | 30.3 | 15.173 | 466.9 | 208.4 | 207.9 | 97.7 | 34.2 | 0.67 |  |  | 98.3 | 726.7 | 1.132 | -8 | 60 | 97 | 30 | 0.993 | 181.96 | 202 | 8480 | 204.65 | 55.4 | -46.81 | 16.94 | 43.95 | 41.23 | 45.12 | 41 | 22 | 13 | 39 | 37.65 | 89 | 79
0:09 | 1747 | 263.7 | 48.8 | 77.8 | 95.1 | 70 | 49.2 | 177.2 | 95 | 213.2 | 207.4 | 42.9 | 11.7 | 30 | 0.071 | 103.9 | 30.3 | 15.08 | 467.9 | 208.4 | 207.9 | 97.7 | 34.2 | 0.673 |  |  | 98.3 | 726.9 | 1.124 | -8 | 60.78 | 97 | 30 | 1.005 | 180.78 | 201 | 8970 | 204.65 | 56.13 | -46.94 | 16.94 | 44.07 | 41.27 | 45.03 | 41 | 22 | 13 | 39 | 38.04 | 89 | 79
0:09 | 1750 | 265.4 | 49.1 | 77.8 | 95.1 | 70 | 49.2 | 177.1 | 95 | 213.1 | 207.6 | 42.9 | 11.7 | 30 | 0.061 | 103.9 | 30.3 | 15.091 | 467.6 | 208.7 | 208.2 | 97.7 | 34.2 | 0.675 |  |  | 98.3 | 727.2 | 1.124 | -8 | 54.12 | 97 | 30 | 0.999 | 182.35 | 214 | 8950 | 209.18 | 56.44 | -46.88 | 17 | 44.05 | 41.24 | 45.03 | 41 | 22 | 13 | 39 | 37.65 | 87 | 79
0:09 | 1754 | 268.4 | 50.2 | 77.8 | 95.1 | 70 | 49.2 | 177.3 | 95 | 213.3 | 207.6 | 42.9 | 11.7 | 30 | 0.049 | 103.9 | 30.3 | 15.135 | 466.5 | 209 | 208.6 | 97.7 | 34.2 | 0.681 |  |  | 98.3 | 727.2 | 1.122 | -8 | 50.59 | 97 | 30 | 1.002 | 182.75 | 202 | 8120 | 206.58 | 55.61 | -47.06 | 16.88 | 43.95 | 41.15 | 45.03 | 41 | 22 | 13 | 39 | 37.65 | 95 | 85
0:09 | 1754 | 268.8 | 50.1 | 77.8 | 95 | 70 | 49.2 | 177.4 | 95 | 213.4 | 207.3 | 43 | 11.7 | 30 | 0.045 | 104 | 30.3 | 15.25 | 466 | 208.9 | 208.5 | 97.7 | 34.2 | 0.68 |  |  | 98.3 | 727.2 | 1.123 | -8 | 52.16 | 97 | 30 | 1.003 | 181.96 | 210 | 8920 | 209.82 | 55.11 | -46.81 | 17 | 44.07 | 41.22 | 45.12 | 41 | 22 | 13 | 39 | 37.65 | 91 | 82
0:09 | 1745 | 267 | 48 | 77.8 | 95 | 70 | 49.2 | 177.3 | 95 | 213.3 | 207.6 | 43 | 11.7 | 30 | 0.048 | 104 | 30.3 | 15.293 | 466.7 | 208.9 | 208.4 | 97.7 | 34.2 | 0.677 |  |  | 98.3 | 727.1 | 1.153 | -8 | 57.65 | 97 | 30 | 0.992 | 182.75 | 211 | 8800 | 206.9 | 55.16 | -47 | 16.88 | 43.83 | 41.14 | 45.23 | 41 | 22 | 13 | 39 | 37.65 | 90 | 83
0:09 | 1747 | 268.2 | 48.5 | 77.8 | 95 | 70 | 49.2 | 177.2 | 95 | 213.4 | 207.8 | 43 | 11.7 | 30 | 0.046 | 104 | 30.3 | 15.258 | 466.8 | 209.1 | 208.6 | 97.7 | 34.2 | 0.678 |  |  | 98.3 | 727 | 1.13 | -8 | 51.76 | 97 | 30 | 1.001 | 182.75 | 214 | 8650 | 208.19 | 55.25 | -47.06 | 16.94 | 43.89 | 41.2 | 45.23 | 41 | 22 | 13 | 39 | 37.65 | 92 | 83
0:09 | 1750 | 268 | 49 | 77.8 | 95.1 | 70 | 49.2 | 177.3 | 95 | 213.4 | 207.9 | 43 | 11.7 | 30 | 0.044 | 104 | 30.3 | 15.27 | 467.4 | 209.3 | 208.8 | 97.7 | 34.2 | 0.679 |  |  | 98.3 | 726.9 | 1.131 | -8 | 55.69 | 97 | 30 | 0.993 | 182.35 | 214 | 9070 | 208.19 | 56.4 | -46.94 | 17.06 | 43.79 | 41.19 | 45.23 | 41 | 22 | 13 | 39 | 37.65 | 88 | 87
0:09 | 1753 | 269.8 | 49.9 | 77.8 | 95.1 | 70 | 49.2 | 177.5 | 95 | 213.5 | 207.5 | 43 | 11.7 | 30 | 0.036 | 104 | 30.3 | 15.277 | 467.6 | 209.4 | 208.9 | 97.7 | 34.2 | 0.681 |  |  | 98.3 | 726.8 | 1.119 | -8 | 50.2 | 97 | 30 | 1.003 | 182.35 | 214 | 8210 | 209.82 | 53.85 | -47.06 | 16.94 | 43.81 | 41.1 | 45.23 | 41 | 22 | 13 | 39 | 37.65 | 93 | 82
0:09 | 1750 | 269.7 | 48.9 | 77.8 | 95 | 70 | 49.2 | 177.4 | 95 | 213.5 | 207.5 | 43.1 | 11.7 | 30 | 0.04 | 104.1 | 30.3 | 15.343 | 468.1 | 209.1 | 208.6 | 97.7 | 34.2 | 0.682 |  |  | 98.3 | 726.7 | 1.135 | -8 | 52.55 | 97 | 30 | 0.994 | 181.57 | 214 | 7970 | 209.82 | 56.5 | -46.94 | 16.81 | 43.95 | 41.19 | 45.33 | 41 | 22 | 13 | 39 | 37.65 | 88 | 81
0:09 | 1750 | 269.5 | 49.3 | 77.8 | 95 | 70 | 49.2 | 177.4 | 95 | 213.4 | 207.6 | 43.1 | 11.7 | 30 | 0.041 | 104 | 30.3 | 15.337 | 468.3 | 209 | 208.6 | 97.7 | 34.3 | 0.683 |  |  | 98.3 | 726.6 | 1.125 | -8 | 57.65 | 97 | 30 | 1.001 | 182.75 | 202 | 9820 | 207.89 | 55.71 | -47 | 17 | 43.94 | 41.19 | 45.33 | 41 | 22 | 13 | 39 | 37.65 | 94 | 80
0:09 | 1755 | 270.1 | 50.1 | 77.8 | 95 | 70 | 49.2 | 177.2 | 95 | 213.3 | 207.9 | 43.1 | 11.7 | 30 | 0.042 | 104 | 30.3 | 15.332 | 468.5 | 209.2 | 208.8 | 97.7 | 34.3 | 0.683 |  |  | 98.3 | 726.5 | 1.128 | -8 | 58.04 | 97 | 30 | 1.022 | 182.35 | 211 | 8700 | 209.82 | 55.12 | -47.12 | 17.12 | 44.05 | 41.09 | 45.44 | 41 | 22 | 13 | 39 | 37.65 | 95 | 82
0:09 | 1752 | 270.3 | 49.3 | 77.8 | 95 | 70 | 49.2 | 177.2 | 95 | 213.3 | 207.6 | 43.1 | 11.7 | 30 | 0.037 | 104 | 30.3 | 15.336 | 467.7 | 209.4 | 208.9 | 97.7 | 34.3 | 0.682 |  |  | 98.3 | 726.4 | 1.129 | -8 | 49.8 | 97 | 30 | 1.001 | 181.96 | 210 | 8190 | 209.82 | 54.61 | -46.88 | 17 | 43.95 | 41.13 | 45.33 | 41 | 22 | 13 | 39 | 37.65 | 90 | 80
0:09 | 1755 | 270.2 | 50.2 | 77.8 | 95 | 70 | 49.2 | 177.2 | 95 | 213.3 | 207.7 | 43.1 | 11.7 | 30 | 0.044 | 104 | 30.3 | 15.348 | 467.2 | 209.1 | 208.7 | 97.7 | 34.3 | 0.682 |  |  | 98.3 | 726.4 | 1.126 | -8 | 54.51 | 97 | 30 | 1.018 | 182.75 | 213 | 8630 | 207.24 | 56.26 | -47.19 | 17 | 43.56 | 41.11 | 45.44 | 41 | 22 | 13 | 39 | 37.65 | 91 | 82
0:09 | 1752 | 269.7 | 49.6 | 77.8 | 95 | 70 | 49.2 | 177 | 95 | 212.9 | 207.8 | 43.1 | 11.7 | 30 | 0.044 | 104 | 30.3 | 15.331 | 467.9 | 209.3 | 208.8 | 97.7 | 34.3 | 0.682 |  |  | 98.3 | 726.3 | 1.131 | -8 | 54.51 | 97 | 30 | 1.002 | 182.35 | 202 | 10020 | 206.26 | 54.72 | -46.75 | 17 | 43.96 | 40.88 | 45.33 | 41 | 22 | 13 | 39 | 37.65 | 89 | 81
0:09 | 1748 | 269.1 | 48.9 | 77.8 | 95 | 70 | 49.2 | 176.8 | 95 | 212.8 | 207.7 | 43.1 | 11.7 | 30 | 0.044 | 104 | 30.3 | 15.339 | 467.9 | 209.2 | 208.7 | 97.7 | 34.3 | 0.682 |  |  | 98.3 | 726.2 | 1.126 | -8 | 52.94 | 97 | 30 | 0.991 | 182.75 | 210 | 7870 | 208.19 | 53.73 | -47 | 17.06 | 43.87 | 41.12 | 45.44 | 41 | 22 | 13 | 39 | 37.65 | 90 | 83
0:09 | 1748 | 267.6 | 49 | 77.8 | 95 | 70 | 49.2 | 176.4 | 95 | 212.3 | 207.6 | 43.1 | 11.7 | 30 | 0.055 | 103.9 | 30.3 | 15.292 | 467.9 | 208.8 | 208.3 | 97.7 | 34.3 | 0.68 |  |  | 98.3 | 726.2 | 1.122 | -8 | 61.18 | 97 | 30 | 1.002 | 182.35 | 211 | 8950 | 209.5 | 56.54 | -46.81 | 16.75 | 43.91 | 41.06 | 45.55 | 41 | 22 | 13 | 39 | 37.65 | 90 | 82
0:09 | 1748 | 268 | 48.6 | 77.8 | 95 | 70 | 49.2 | 176.6 | 95 | 212.4 | 207.7 | 43.1 | 11.7 | 30 | 0.057 | 104 | 30.3 | 15.252 | 467.8 | 208.8 | 208.3 | 97.7 | 34.3 | 0.681 |  |  | 98.4 | 726.2 | 1.127 | -8 | 59.61 | 97 | 30 | 1.006 | 182.35 | 202 | 8920 | 207.24 | 56.34 | -47 | 16.81 | 43.93 | 41.26 | 45.23 | 41 | 22 | 13 | 39 | 37.65 | 90 | 82
0:09 | 1747 | 266 | 48.3 | 77.8 | 95.1 | 70 | 49.2 | 176.6 | 95 | 212.5 | 207.8 | 43.1 | 11.7 | 30 | 0.06 | 104 | 30.3 | 15.233 | 469 | 208.9 | 208.4 | 97.7 | 34.3 | 0.679 |  |  | 98.4 | 726.2 | 1.157 | -8 | 57.25 | 97 | 30 | 0.993 | 182.75 | 214 | 9020 | 209.82 | 56.3 | -46.88 | 16.94 | 43.79 | 41.33 | 45.23 | 41 | 22 | 13 | 39 | 37.65 | 89 | 81
0:09 | 1748 | 265.6 | 49.6 | 77.8 | 95.1 | 70 | 49.2 | 177.1 | 95 | 213.1 | 207.9 | 43 | 11.7 | 30 | 0.054 | 104 | 30.3 | 15.218 | 469 | 209.1 | 208.6 | 97.7 | 34.3 | 0.679 |  |  | 98.4 | 726.3 | 1.121 | -8 | 57.25 | 97 | 30 | 0.989 | 183.14 | 214 | 7940 | 206.26 | 57.31 | -46.88 | 17 | 44 | 41.24 | 45.12 | 41 | 22 | 13 | 39 | 37.65 | 87 | 87
0:09 | 1756 | 271.1 | 50.1 | 77.8 | 95.1 | 70 | 49.2 | 177.3 | 95 | 213.4 | 207.6 | 43 | 11.7 | 30 | 0.039 | 104 | 30.3 | 15.237 | 468 | 209.4 | 208.9 | 97.7 | 34.3 | 0.686 |  |  | 98.4 | 726.3 | 1.125 | -8 | 50.59 | 97 | 30 | 0.987 | 182.35 | 204 | 8600 | 209.18 | 55.49 | -47.06 | 17 | 43.98 | 41.18 | 45.23 | 41 | 22 | 13 | 39 | 37.65 | 89 | 88
0:09 | 1748 | 268.5 | 49.3 | 77.8 | 95.1 | 70 | 49.2 | 176.8 | 95 | 212.7 | 207.6 | 43.1 | 11.7 | 30 | 0.045 | 104 | 30.3 | 15.351 | 467.5 | 209.2 | 208.8 | 97.7 | 34.3 | 0.684 |  |  | 98.3 | 726.3 | 1.125 | -8 | 56.08 | 97 | 30 | 0.992 | 182.35 | 213 | 8210 | 209.82 | 55.28 | -46.94 | 16.81 | 43.94 | 41.22 | 45.33 | 41 | 22 | 13 | 39 | 37.65 | 90 | 88
0:09 | 1751 | 268.5 | 49.4 | 77.8 | 95.1 | 70 | 49.2 | 176.5 | 95 | 212.4 | 207.6 | 43.1 | 11.7 | 30 | 0.053 | 104 | 30.3 | 15.354 | 466.9 | 208.9 | 208.4 | 97.7 | 34.3 | 0.681 |  |  | 98.4 | 726.4 | 1.124 | -8 | 59.61 | 97 | 30 | 0.994 | 182.35 | 203 | 8240 | 207.57 | 55.26 | -46.75 | 17.06 | 44.03 | 41.16 | 45.33 | 41 | 22 | 13 | 39 | 37.65 | 89 | 87
0:10 | 1744 | 266.1 | 48.4 | 77.8 | 95 | 70 | 49.2 | 176.8 | 95 | 212.8 | 207.9 | 43.1 | 11.7 | 30 | 0.059 | 103.9 | 30.3 | 15.301 | 466.7 | 209 | 208.5 | 97.7 | 34.3 | 0.678 |  |  | 98.4 | 726.4 | 1.123 | -8 | 57.25 | 97 | 30 | 1.021 | 182.35 | 202 | 9260 | 209.18 | 55.36 | -47.06 | 17.06 | 43.84 | 41.27 | 45.33 | 41 | 22 | 13 | 39 | 37.65 | 88 | 87
0:10 | 1745 | 265.9 | 48.4 | 77.8 | 95 | 70 | 49.2 | 177.3 | 95 | 213.4 | 208 | 43 | 11.7 | 30 | 0.057 | 104 | 30.3 | 15.277 | 465.7 | 209.2 | 208.7 | 97.7 | 34.3 | 0.68 |  |  | 98.4 | 726.4 | 1.125 | -8 | 60 | 97 | 30 | 1.034 | 180.39 | 212 | 8680 | 206.58 | 57.47 | -46.81 | 17.06 | 44.02 | 41.08 | 45.12 | 41 | 22 | 13 | 39 | 38.04 | 89 | 85
0:10 | 1747 | 265.3 | 48.4 | 77.8 | 95.1 | 70 | 49.2 | 177.4 | 95 | 213.5 | 208.1 | 43 | 11.7 | 30 | 0.056 | 104 | 30.3 | 15.283 | 465.7 | 209.4 | 208.9 | 97.7 | 34.3 | 0.68 |  |  | 98.4 | 726.5 | 1.151 | -8 | 55.29 | 97 | 30 | 1.023 | 181.18 | 214 | 8970 | 209.5 | 54.98 | -47 | 17 | 43.87 | 41.08 | 45.12 | 41 | 22 | 13 | 39 | 37.65 | 90 | 81
0:10 | 1746 | 269.3 | 47.9 | 77.8 | 95.1 | 70 | 49.2 | 177.7 | 95 | 213.9 | 208 | 43 | 11.7 | 30 | 0.044 | 104 | 30.3 | 15.305 | 464.8 | 209.5 | 209 | 97.7 | 34.3 | 0.684 |  |  | 98.4 | 726.5 | 1.121 | -8 | 51.37 | 97 | 30 | 0.993 | 175.29 | 204 | 8800 | 206.26 | 54.58 | -47.06 | 17 | 43.95 | 41.14 | 45.12 | 41 | 22 | 13 | 39 | 37.65 | 92 | 86
0:10 | 1752 | 268.4 | 50.1 | 77.8 | 95.1 | 70 | 49.2 | 177.6 | 95 | 213.8 | 207.9 | 43 | 11.7 | 30 | 0.042 | 104 | 30.3 | 15.364 | 464.7 | 209.5 | 209.1 | 97.7 | 34.3 | 0.682 |  |  | 98.3 | 726.5 | 1.115 | -8 | 50.59 | 97 | 30 | 0.991 | 180.78 | 213 | 7920 | 209.82 | 56.52 | -46.94 | 17 | 44.03 | 41.11 | 45.23 | 41 | 22 | 13 | 39 | 37.65 | 93 | 84
0:10 | 1753 | 271.5 | 49.5 | 77.8 | 95 | 70 | 49.2 | 177.8 | 95 | 214.1 | 207.6 | 43.1 | 11.7 | 30 | 0.033 | 104.1 | 30.3 | 15.399 | 464.4 | 209.5 | 209.1 | 97.7 | 34.3 | 0.684 |  |  | 98.4 | 726.4 | 1.121 | -8 | 46.67 | 97 | 30 | 1.011 | 181.57 | 204 | 8530 | 208.19 | 55.49 | -47 | 17.25 | 43.78 | 41.06 | 45.33 | 41 | 22 | 13 | 39 | 37.65 | 91 | 88
0:10 | 1753 | 270.9 | 50.3 | 77.8 | 95 | 70 | 49.2 | 177.8 | 95 | 214 | 207.8 | 43.1 | 11.7 | 30 | 0.038 | 104.1 | 30.3 | 15.449 | 466.4 | 209.4 | 208.9 | 97.7 | 34.3 | 0.686 |  |  | 98.3 | 726.3 | 1.119 | -8 | 57.25 | 97 | 30 | 1.004 | 182.75 | 213 | 8920 | 209.82 | 55.66 | -47.25 | 17.31 | 43.95 | 41.03 | 45.44 | 41 | 22 | 13 | 39 | 37.65 | 93 | 85
0:10 | 1755 | 271 | 50.1 | 77.8 | 95.1 | 70 | 49.2 | 177.7 | 95 | 213.9 | 207.9 | 43.1 | 11.7 | 30 | 0.039 | 104 | 30.3 | 15.438 | 466.7 | 209.4 | 208.9 | 97.7 | 34.3 | 0.685 |  |  | 98.4 | 726.2 | 1.123 | -8 | 55.29 | 97 | 30 | 1.026 | 177.65 | 203 | 8820 | 207.24 | 54.33 | -47.06 | 17.12 | 43.92 | 41.06 | 45.33 | 41 | 22 | 13 | 39 | 37.65 | 91 | 87
0:10 | 1750 | 269.9 | 49.3 | 77.8 | 95.1 | 70 | 49.2 | 177.6 | 95 | 213.8 | 207.8 | 43.1 | 11.7 | 30 | 0.043 | 104 | 30.3 | 15.383 | 467.4 | 209.1 | 208.7 | 97.7 | 34.3 | 0.684 |  |  | 98.4 | 726.1 | 1.125 | -8 | 58.82 | 97 | 30 | 0.995 | 182.35 | 214 | 8700 | 209.82 | 54.64 | -47.25 | 16.81 | 43.42 | 41.09 | 45.33 | 41 | 22 | 13 | 39 | 37.65 | 84 | 85
0:10 | 1750 | 269.7 | 49 | 77.8 | 95.1 | 70 | 49.2 | 177.5 | 95 | 213.7 | 207.7 | 43.1 | 11.7 | 30 | 0.044 | 104 | 30.3 | 15.358 | 468.8 | 209 | 208.6 | 97.7 | 34.3 | 0.684 |  |  | 98.3 | 726 | 1.132 | -8 | 54.12 | 97 | 30 | 1.004 | 180.78 | 203 | 8510 | 206.58 | 54.61 | -46.81 | 17.06 | 43.9 | 41 | 45.33 | 41 | 22 | 13 | 39 | 37.65 | 91 | 85
0:10 | 1749 | 268 | 49.4 | 77.8 | 95 | 70 | 49.2 | 177.4 | 95 | 213.6 | 208 | 43.1 | 11.7 | 30 | 0.049 | 104 | 30.3 | 15.325 | 470 | 209.1 | 208.6 | 97.7 | 34.3 | 0.681 |  |  | 98.3 | 726 | 1.13 | -8 | 59.22 | 97 | 30 | 1.009 | 182.35 | 202 | 8700 | 204.97 | 55.63 | -47 | 17.06 | 43.52 | 41.07 | 45.23 | 41 | 22 | 13 | 39 | 37.65 | 91 | 86
0:10 | 1751 | 268.9 | 49.5 | 77.8 | 95 | 70 | 49.2 | 177.4 | 95 | 213.5 | 208.1 | 43 | 11.7 | 30 | 0.047 | 104 | 30.3 | 15.297 | 470.7 | 209.3 | 208.8 | 97.7 | 34.3 | 0.684 |  |  | 98.3 | 726.1 | 1.118 | -8 | 59.22 | 97 | 30 | 1 | 182.75 | 214 | 7940 | 209.82 | 55.67 | -46.94 | 17.25 | 43.98 | 40.98 | 45.23 | 41 | 22 | 13 | 39 | 37.65 | 90 | 86
0:10 | 1756 | 271 | 50.4 | 77.8 | 95 | 70 | 49.2 | 177.3 | 95 | 213.5 | 207.9 | 43 | 11.7 | 30 | 0.043 | 104.1 | 30.3 | 15.3 | 469.3 | 209.3 | 208.9 | 97.7 | 34.3 | 0.684 |  |  | 98.3 | 726.1 | 1.121 | -8 | 52.94 | 97 | 30 | 0.983 | 182.75 | 204 | 8360 | 206.9 | 54.37 | -47.06 | 16.94 | 43.65 | 41.2 | 45.23 | 41 | 22 | 13 | 39 | 37.65 | 94 | 85
0:10 | 1748 | 270.4 | 48.9 | 77.8 | 95 | 70 | 49.2 | 177.3 | 95 | 213.5 | 207.5 | 43 | 11.7 | 30 | 0.044 | 104 | 30.3 | 15.375 | 468.8 | 209 | 208.6 | 97.7 | 34.3 | 0.685 |  |  | 98.3 | 726.1 | 1.127 | -8 | 52.55 | 97 | 30 | 0.989 | 180.78 | 212 | 8360 | 209.5 | 54.65 | -47.19 | 16.88 | 43.89 | 41.09 | 45.23 | 41 | 22 | 13 | 39 | 37.65 | 90 | 83
0:10 | 1747 | 266.5 | 49.1 | 77.8 | 95 | 70 | 49.2 | 177.1 | 95 | 213.1 | 207.2 | 43.1 | 11.7 | 30 | 0.06 | 103.9 | 30.3 | 15.356 | 469.9 | 208.5 | 208 | 97.7 | 34.3 | 0.681 |  |  | 98.3 | 726.1 | 1.13 | -8 | 57.65 | 97 | 30 | 0.989 | 175.29 | 211 | 8510 | 204.65 | 53.01 | -46.81 | 16.81 | 43.84 | 41.14 | 45.33 | 41 | 22 | 13 | 39 | 37.65 | 93 | 78
0:10 | 1738 | 265.5 | 46.8 | 77.8 | 95 | 70 | 49.2 | 176.9 | 95 | 212.8 | 207.1 | 43 | 11.7 | 30 | 0.063 | 103.9 | 30.3 | 15.259 | 469.1 | 208.2 | 207.8 | 97.7 | 34.3 | 0.678 |  |  | 98.3 | 726.1 | 1.127 | -8 | 59.22 | 97 | 30 | 0.995 | 181.96 | 201 | 8630 | 204.97 | 56.26 | -46.81 | 16.88 | 43.96 | 41.19 | 45.12 | 41 | 22 | 13 | 39 | 37.65 | 86 | 84
0:10 | 1744 | 263 | 49 | 77.8 | 95.1 | 70 | 49.2 | 176.9 | 95 | 212.9 | 207.5 | 43 | 11.7 | 30 | 0.065 | 103.9 | 30.3 | 15.165 | 470.1 | 208.6 | 208.1 | 97.7 | 34.3 | 0.676 |  |  | 98.3 | 726.2 | 1.127 | -8 | 58.43 | 97 | 30 | 1.01 | 182.35 | 201 | 8260 | 207.24 | 56.38 | -47.12 | 17.06 | 43.86 | 41.26 | 45.12 | 41 | 22 | 13 | 39 | 37.65 | 86 | 82
0:10 | 1756 | 270.3 | 50.2 | 77.8 | 95.1 | 70 | 49.2 | 177.2 | 95 | 213.3 | 207.5 | 43 | 11.7 | 30 | 0.043 | 104 | 30.3 | 15.147 | 470.6 | 209.3 | 208.8 | 97.7 | 34.3 | 0.685 |  |  | 98.4 | 726.3 | 1.12 | -8 | 48.63 | 97 | 30 | 1.009 | 182.75 | 211 | 8070 | 208.19 | 55.76 | -46.81 | 17.12 | 43.9 | 41.2 | 45.12 | 41 | 22 | 13 | 39 | 37.65 | 91 | 86
0:10 | 1750 | 269.9 | 49 | 77.8 | 95 | 70 | 49.2 | 177 | 95 | 212.9 | 207.2 | 43 | 11.7 | 30 | 0.041 | 104 | 30.3 | 15.281 | 470.3 | 209 | 208.5 | 97.7 | 34.3 | 0.685 |  |  | 98.4 | 726.4 | 1.127 | -8 | 48.63 | 97 | 30 | 0.986 | 181.96 | 203 | 8430 | 207.89 | 55.18 | -46.88 | 16.81 | 43.54 | 41.33 | 45.12 | 41 | 22 | 13 | 39 | 37.65 | 90 | 87
0:10 | 1745 | 267.1 | 48.4 | 77.8 | 95 | 70 | 49.2 | 176.7 | 95 | 212.5 | 207.5 | 43 | 11.7 | 30 | 0.054 | 104 | 30.3 | 15.336 | 470.9 | 208.8 | 208.4 | 97.7 | 34.3 | 0.682 |  |  | 98.4 | 726.5 | 1.131 | -8 | 58.04 | 97 | 30 | 1.001 | 182.35 | 202 | 8290 | 204.97 | 55.27 | -46.88 | 16.81 | 43.98 | 41.07 | 45.33 | 41 | 22 | 13 | 39 | 37.65 | 91 | 82
0:10 | 1749 | 267.1 | 49.4 | 77.8 | 95 | 70 | 49.2 | 176.4 | 95 | 212.2 | 207.7 | 43 | 11.7 | 30 | 0.058 | 104 | 30.3 | 15.277 | 470.9 | 208.9 | 208.4 | 97.7 | 34.3 | 0.68 |  |  | 98.4 | 726.6 | 1.121 | -8 | 59.61 | 97 | 30 | 0.992 | 182.35 | 212 | 8850 | 208.19 | 55.43 | -46.81 | 17.06 | 44.05 | 41.19 | 45.23 | 41 | 22 | 13 | 39 | 37.65 | 92 | 83
0:10 | 1750 | 268.8 | 49.1 | 77.8 | 95 | 70 | 49.2 | 176.4 | 95 | 212.2 | 207.7 | 43 | 11.7 | 30 | 0.054 | 104 | 30.3 | 15.277 | 472.8 | 208.9 | 208.5 | 97.7 | 34.3 | 0.681 |  |  | 98.4 | 726.6 | 1.13 | -8 | 58.43 | 97 | 30 | 0.995 | 182.35 | 211 | 8990 | 207.89 | 55.82 | -47.06 | 17 | 44.03 | 41.16 | 45.12 | 41 | 22 | 13 | 39 | 37.65 | 89 | 87
0:10 | 1751 | 268 | 49.5 | 77.8 | 95.1 | 70 | 49.2 | 176.4 | 95.1 | 212.3 | 207.6 | 42.9 | 11.7 | 30 | 0.052 | 104 | 30.3 | 15.374 | 474.4 | 208.9 | 208.5 | 97.7 | 34.3 | 0.679 |  |  | 98.3 | 726.6 | 1.13 | -8 | 51.37 | 97 | 30 | 0.995 | 182.75 | 202 | 8750 | 207.89 | 55.81 | -47 | 16.88 | 43.65 | 41.27 | 45.12 | 41 | 22 | 13 | 39 | 37.65 | 87 | 84
0:10 | 1749 | 267.3 | 49 | 77.8 | 95.1 | 70 | 49.2 | 176.8 | 95 | 212.9 | 207.9 | 42.9 | 11.7 | 30 | 0.05 | 104 | 30.3 | 15.39 | 473.9 | 209.1 | 208.6 | 97.7 | 34.3 | 0.676 |  |  | 98.4 | 726.6 | 1.127 | -8 | 58.04 | 97 | 30 | 1.018 | 182.75 | 214 | 8310 | 209.5 | 55.4 | -47.06 | 17.06 | 43.73 | 41.26 | 45.12 | 41 | 22 | 13 | 39 | 37.65 | 91 | 82
0:10 | 1749 | 268 | 49.3 | 77.8 | 95.1 | 70 | 49.2 | 177.4 | 95 | 213.6 | 207.7 | 42.9 | 11.7 | 30 | 0.046 | 104 | 30.3 | 15.387 | 473 | 209.3 | 208.8 | 97.7 | 34.3 | 0.676 |  |  | 98.4 | 726.7 | 1.127 | -8 | 50.2 | 97 | 30 | 1.006 | 182.35 | 204 | 8140 | 206.9 | 54.58 | -46.88 | 17.25 | 43.95 | 41.17 | 45.12 | 41 | 22 | 13 | 39 | 37.65 | 92 | 79
0:10 | 1754 | 270.9 | 49.6 | 77.8 | 95.1 | 70 | 49.2 | 177.6 | 95.1 | 213.9 | 207.7 | 43 | 11.7 | 30 | 0.039 | 104 | 30.3 | 15.401 | 473.3 | 209.3 | 208.9 | 97.7 | 34.3 | 0.681 |  |  | 98.4 | 726.7 | 1.12 | -8 | 52.94 | 97 | 30 | 1.008 | 182.35 | 202 | 9510 | 209.5 | 53.72 | -47.06 | 17.25 | 43.91 | 41.14 | 45.12 | 41 | 22 | 13 | 39 | 37.65 | 90 | 80
0:10 | 1750 | 270.8 | 48.9 | 77.8 | 95.1 | 70 | 49.2 | 177.5 | 95.1 | 213.7 | 207.4 | 43 | 11.7 | 30 | 0.041 | 104 | 30.3 | 15.406 | 475.8 | 209 | 208.5 | 97.7 | 34.3 | 0.681 |  |  | 98.4 | 726.7 | 1.126 | -8 | 50.2 | 97 | 30 | 0.994 | 181.96 | 210 | 8950 | 209.18 | 54.62 | -47.06 | 17 | 43.84 | 41.19 | 45.23 | 41 | 22 | 13 | 39 | 37.65 | 91 | 81
0:10 | 1747 | 268.1 | 48.6 | 77.8 | 95.1 | 70 | 49.2 | 177.5 | 95.1 | 213.8 | 207.4 | 43 | 11.7 | 30 | 0.054 | 104 | 30.3 | 15.391 | 477.9 | 208.6 | 208.2 | 97.7 | 34.3 | 0.676 |  |  | 98.3 | 726.7 | 1.127 | -8 | 59.61 | 97 | 30 | 0.995 | 181.96 | 202 | 7870 | 204.97 | 55.25 | -46.88 | 16.94 | 43.81 | 41.15 | 45.33 | 41 | 22 | 13 | 39 | 37.65 | 92 | 81
0:10 | 1750 | 268.3 | 49.4 | 77.8 | 95.1 | 70 | 49.2 | 177.5 | 95 | 213.6 | 207.8 | 43 | 11.7 | 30 | 0.053 | 104 | 30.3 | 15.299 | 478.3 | 208.9 | 208.4 | 97.7 | 34.3 | 0.677 |  |  | 98.3 | 726.6 | 1.131 | -8 | 56.86 | 97 | 30 | 1.003 | 181.96 | 203 | 8630 | 209.18 | 55.71 | -47.06 | 17.06 | 43.48 | 41.13 | 45.23 | 41 | 22 | 13 | 39 | 37.65 | 94 | 84
0:10 | 1750 | 268.4 | 48.9 | 77.8 | 95.1 | 70 | 49.2 | 177 | 95 | 212.9 | 208.2 | 43 | 11.6 | 30 | 0.053 | 104 | 30.3 | 15.28 | 472 | 209.4 | 208.9 | 97.7 | 34.3 | 0.682 |  |  | 98.3 | 726.6 | 1.126 | -8 | 60 | 97 | 30 | 1 | 183.14 | 212 | 8630 | 209.82 | 54.37 | -47.25 | 17.12 | 43.48 | 40.9 | 45.23 | 41 | 22 | 13 | 39 | 37.65 | 94 | 87
0:10 | 1751 | 267.3 | 50.1 | 77.8 | 95.1 | 70 | 49.2 | 176.6 | 95 | 212.5 | 208 | 43 | 11.6 | 30 | 0.051 | 104 | 30.3 | 15.284 | 469.1 | 209.2 | 208.7 | 97.7 | 34.3 | 0.682 |  |  | 98.3 | 726.6 | 1.125 | -8 | 54.51 | 97 | 30 | 0.992 | 173.33 | 202 | 8580 | 207.24 | 56.32 | -46.94 | 17.12 | 43.92 | 41.01 | 45.12 | 41 | 22 | 13 | 39 | 37.65 | 90 | 86
0:10 | 1753 | 269.7 | 49.9 | 77.8 | 95.1 | 70 | 49.2 | 176.6 | 95 | 212.5 | 207.8 | 43 | 11.6 | 30 | 0.042 | 104 | 30.3 | 15.305 | 467.1 | 209.4 | 209 | 97.7 | 34.3 | 0.685 |  |  | 98.4 | 726.5 | 1.129 | -8 | 49.02 | 97 | 30 | 1.002 | 177.65 | 211 | 9140 | 208.51 | 54.12 | -47.12 | 16.75 | 43.89 | 41.02 | 45.12 | 41 | 22 | 13 | 39 | 37.65 | 91 | 88
0:10 | 1749 | 268.9 | 49 | 77.8 | 95.1 | 70 | 49.2 | 176.2 | 95.1 | 212 | 207.7 | 43 | 11.6 | 30 | 0.043 | 104 | 30.3 | 15.341 | 466.9 | 209.4 | 209 | 97.7 | 34.3 | 0.686 |  |  | 98.4 | 726.4 | 1.128 | -8 | 52.55 | 97 | 30 | 0.991 | 181.96 | 212 | 9460 | 206.9 | 54.51 | -46.88 | 17.12 | 43.85 | 41.13 | 45.23 | 41 | 22 | 13 | 39 | 37.65 | 91 | 85
0:10 | 1744 | 266.4 | 48.1 | 77.8 | 95.1 | 70 | 49.2 | 176 | 95.1 | 211.8 | 207.5 | 43 | 11.7 | 30 | 0.054 | 104 | 30.3 | 15.334 | 467.9 | 209 | 208.5 | 97.7 | 34.3 | 0.682 |  |  | 98.4 | 726.5 | 1.129 | -8 | 54.9 | 97 | 30 | 0.993 | 182.75 | 203 | 8770 | 207.57 | 55.3 | -47 | 16.69 | 43.83 | 41.12 | 45.33 | 41 | 22 | 13 | 39 | 37.65 | 88 | 83
0:10 | 1742 | 263.8 | 47.8 | 77.8 | 95.1 | 70 | 49.2 | 176 | 95.1 | 211.6 | 207.3 | 43 | 11.7 | 30 | 0.066 | 103.9 | 30.3 | 15.266 | 469.1 | 208.5 | 208 | 97.7 | 34.3 | 0.676 |  |  | 98.4 | 726.7 | 1.125 | -8 | 60 | 97 | 30 | 1.004 | 181.96 | 213 | 8900 | 206.58 | 55.4 | -46.62 | 16.88 | 43.91 | 41.06 | 45.23 | 41 | 22 | 13 | 39 | 37.65 | 90 | 83
0:10 | 1747 | 262.7 | 49.2 | 77.8 | 95.1 | 70 | 49.2 | 176 | 95.1 | 211.7 | 207.5 | 43 | 11.7 | 30 | 0.07 | 103.9 | 30.3 | 15.193 | 469 | 208.6 | 208.1 | 97.7 | 34.3 | 0.674 |  |  | 98.4 | 726.9 | 1.123 | -8 | 60 | 97 | 30 | 1.002 | 182.35 | 201 | 8310 | 206.26 | 56.47 | -46.94 | 16.94 | 43.96 | 40.98 | 45.12 | 41 | 22 | 13 | 39 | 38.04 | 91 | 82
0:10 | 1751 | 267.1 | 49.1 | 77.8 | 95.1 | 70 | 49.2 | 176.6 | 95 | 212.4 | 207.8 | 43 | 11.7 | 30 | 0.056 | 104 | 30.3 | 15.119 | 467.9 | 209.1 | 208.6 | 97.7 | 34.3 | 0.681 |  |  | 98.4 | 727.2 | 1.122 | -8 | 56.08 | 97 | 30 | 1 | 181.57 | 214 | 9070 | 209.5 | 55.86 | -47.06 | 17 | 43.77 | 41.11 | 45.12 | 41 | 22 | 13 | 39 | 37.65 | 93 | 83
0:10 | 1754 | 269.9 | 49.8 | 77.8 | 95 | 70 | 49.2 | 176.5 | 95 | 212.3 | 207.7 | 43 | 11.7 | 30 | 0.041 | 104.1 | 30.3 | 15.238 | 468.7 | 209.5 | 209.1 | 97.7 | 34.3 | 0.686 |  |  | 98.4 | 727.3 | 1.122 | -8 | 46.67 | 97 | 30 | 1.001 | 182.75 | 204 | 8290 | 209.18 | 55.15 | -46.88 | 17 | 43.99 | 40.98 | 45.23 | 41 | 22 | 13 | 39 | 37.65 | 92 | 83
0:10 | 1754 | 271.3 | 49.8 | 77.8 | 95 | 70 | 49.2 | 176.4 | 95.1 | 212.3 | 207.5 | 43.1 | 11.7 | 30 | 0.037 | 104.1 | 30.3 | 15.383 | 468.5 | 209.3 | 208.9 | 97.7 | 34.3 | 0.689 |  |  | 98.4 | 727.3 | 1.12 | -8 | 50.59 | 97 | 30 | 1.002 | 181.57 | 210 | 8990 | 206.9 | 55.56 | -46.81 | 16.81 | 43.65 | 41.21 | 45.33 | 41 | 22 | 13 | 39 | 37.65 | 92 | 82
0:10 | 1750 | 269.5 | 49 | 77.8 | 95 | 70 | 49.2 | 176.1 | 95.1 | 212 | 207.5 | 43.1 | 11.7 | 30 | 0.047 | 104 | 30.3 | 15.376 | 469.2 | 208.9 | 208.5 | 97.7 | 34.3 | 0.686 |  |  | 98.4 | 727.2 | 1.127 | -8 | 56.86 | 97 | 30 | 0.999 | 182.35 | 203 | 8290 | 209.82 | 55.75 | -47 | 16.81 | 44.01 | 41.18 | 45.33 | 41 | 22 | 13 | 39 | 37.65 | 91 | 82
0:10 | 1744 | 266.2 | 48.4 | 77.8 | 95 | 70 | 49.2 | 175.8 | 95.1 | 211.6 | 207.7 | 43.1 | 11.7 | 30 | 0.058 | 104 | 30.3 | 15.317 | 469.2 | 208.8 | 208.4 | 97.7 | 34.3 | 0.682 |  |  | 98.4 | 727.1 | 1.13 | -8 | 58.43 | 97 | 30 | 0.99 | 182.35 | 214 | 8090 | 209.18 | 56.47 | -47 | 17 | 43.98 | 41.21 | 45.33 | 41 | 22 | 13 | 39 | 37.65 | 88 | 82
0:10 | 1754 | 266.7 | 50.1 | 77.8 | 95 | 70 | 49.2 | 176 | 95.1 | 211.8 | 207.8 | 43 | 11.7 | 30 | 0.059 | 104 | 30.3 | 15.231 | 468.4 | 208.9 | 208.5 | 97.7 | 34.3 | 0.683 |  |  | 98.4 | 727.2 | 1.119 | -8 | 58.43 | 97 | 30 | 1.006 | 175.29 | 212 | 8580 | 209.5 | 55.84 | -47.12 | 17.06 | 43.78 | 41.19 | 45.23 | 41 | 22 | 13 | 39 | 37.65 | 89 | 80
0:10 | 1753 | 269.9 | 49.1 | 77.8 | 95 | 70 | 49.2 | 176.1 | 95.1 | 212 | 207.8 | 43 | 11.7 | 30 | 0.044 | 104 | 30.3 | 15.226 | 468.7 | 209.2 | 208.8 | 97.7 | 34.3 | 0.684 |  |  | 98.4 | 727.1 | 1.135 | -8 | 55.29 | 97 | 30 | 1.034 | 176.08 | 204 | 8700 | 209.18 | 56.41 | -46.81 | 17.31 | 43.96 | 41.09 | 45.12 | 41 | 22 | 13 | 39 | 37.65 | 89 | 80
0:10 | 1761 | 271.9 | 51.1 | 77.8 | 95 | 70 | 49.2 | 176.3 | 95.1 | 212.3 | 207.9 | 43 | 11.7 | 30 | 0.034 | 104.1 | 30.3 | 15.323 | 467.8 | 209.7 | 209.2 | 97.7 | 34.4 | 0.687 |  |  | 98.4 | 727 | 1.123 | -8 | 53.33 | 97 | 30 | 1.037 | 180.78 | 212 | 8970 | 209.5 | 55 | -47 | 16.94 | 43.71 | 41.16 | 45.23 | 41 | 22 | 13 | 39 | 37.65 | 91 | 80
0:10 | 1754 | 272.4 | 49.6 | 77.8 | 95 | 70 | 49.2 | 176.7 | 95.1 | 212.7 | 207.2 | 43.1 | 11.6 | 30 | 0.033 | 104.1 | 30.3 | 15.43 | 468.1 | 209.2 | 208.8 | 97.7 | 34.4 | 0.688 |  |  | 98.5 | 726.8 | 1.133 | -8 | 44.31 | 97 | 29 | 1.003 | 181.18 | 203 | 9870 | 206.58 | 55.86 | -46.94 | 17 | 44.06 | 41.2 | 45.33 | 41 | 22 | 13 | 39 | 37.65 | 89 | 81
0:10 | 1752 | 270.3 | 49.7 | 77.8 | 95 | 70 | 49.2 | 176.5 | 95.1 | 212.5 | 207.2 | 43.1 | 11.6 | 30 | 0.046 | 104 | 30.3 | 15.433 | 468.8 | 208.7 | 208.2 | 97.7 | 34.4 | 0.683 |  |  | 98.5 | 726.5 | 1.125 | -8 | 58.04 | 97 | 30 | 0.995 | 181.96 | 211 | 8820 | 209.5 | 56.41 | -46.94 | 16.88 | 43.95 | 41.22 | 45.33 | 41 | 22 | 13 | 39 | 37.65 | 90 | 78
0:10 | 1742 | 266.8 | 48.6 | 77.8 | 95 | 70 | 49.2 | 176.3 | 95.1 | 212.2 | 207.7 | 43.1 | 11.6 | 30 | 0.055 | 104 | 30.3 | 15.334 | 469.1 | 208.9 | 208.4 | 97.7 | 34.4 | 0.681 |  |  | 98.4 | 726.3 | 1.126 | -8 | 59.61 | 97 | 30 | 1.002 | 182.75 | 202 | 8120 | 207.24 | 55.87 | -47 | 16.94 | 43.87 | 41.16 | 45.33 | 41 | 22 | 13 | 39 | 37.65 | 88 | 81
0:10 | 1752 | 269.5 | 49.2 | 77.8 | 95 | 70 | 49.3 | 176.5 | 95.1 | 212.4 | 208 | 43.1 | 11.6 | 30 | 0.043 | 104 | 30.3 | 15.29 | 469.2 | 209.6 | 209.1 | 97.7 | 34.4 | 0.686 |  |  | 98.5 | 726.3 | 1.147 | -8 | 60.39 | 97 | 30 | 1.014 | 182.75 | 204 | 8210 | 208.51 | 56.26 | -47 | 17.38 | 43.98 | 41.08 | 45.33 | 41 | 22 | 13 | 39 | 37.65 | 88 | 80
0:10 | 1758 | 272.8 | 50.3 | 77.8 | 95 | 70 | 49.3 | 176.2 | 95.1 | 212.2 | 207.9 | 43.1 | 11.6 | 30 | 0.03 | 104.1 | 30.3 | 15.304 | 468.1 | 209.9 | 209.4 | 97.7 | 34.4 | 0.69 |  |  | 98.5 | 726.3 | 1.129 | -8 | 46.67 | 97 | 30 | 0.999 | 182.75 | 212 | 9070 | 209.18 | 55.17 | -47.06 | 17.19 | 43.9 | 41.1 | 45.33 | 41 | 22 | 13 | 39 | 37.65 | 93 | 81
0:10 | 1750 | 272.5 | 49 | 77.8 | 95 | 70 | 49.3 | 176.3 | 95.1 | 212.2 | 207.3 | 43.1 | 11.7 | 30 | 0.031 | 104.1 | 30.3 | 15.39 | 466.4 | 209.6 | 209.1 | 97.7 | 34.4 | 0.692 |  |  | 98.5 | 726.2 | 1.123 | -8 | 46.27 | 97 | 29 | 0.998 | 181.96 | 208 | 8550 | 208.51 | 55.55 | -47.06 | 17.06 | 43.91 | 41.05 | 45.33 | 41 | 22 | 13 | 39 | 37.25 | 92 | 82
0:10 | 1748 | 268.4 | 48.9 | 77.8 | 95 | 70 | 49.3 | 175.8 | 95.1 | 211.5 | 207.8 | 43.2 | 11.6 | 30 | 0.045 | 104 | 30.3 | 15.42 | 464.6 | 209.4 | 208.9 | 97.7 | 34.4 | 0.687 |  |  | 98.5 | 726 | 1.115 | -8 | 56.47 | 97 | 30 | 0.99 | 174.51 | 212 | 8120 | 206.26 | 55.29 | -47.06 | 17.06 | 43.73 | 41.03 | 45.55 | 41 | 22 | 13 | 39 | 37.65 | 102 | 87
0:10 | 1754 | 269.2 | 50.3 | 77.8 | 95 | 70 | 49.3 | 175.8 | 95.1 | 211.6 | 208.2 | 43.1 | 11.6 | 30 | 0.045 | 104 | 30.3 | 15.377 | 464.8 | 209.6 | 209.1 | 97.7 | 34.4 | 0.687 |  |  | 98.5 | 726 | 1.127 | -8 | 57.65 | 97 | 29 | 1.003 | 182.35 | 203 | 8240 | 206.58 | 54.37 | -47.06 | 16.94 | 43.69 | 41.06 | 45.44 | 41 | 22 | 13 | 39 | 37.65 | 93 | 75
0:10 | 1750 | 269.6 | 49.2 | 77.8 | 94.9 | 70 | 49.3 | 175.9 | 95.1 | 211.6 | 207.8 | 43.1 | 11.7 | 30 | 0.046 | 104 | 30.3 | 15.355 | 465.2 | 209.4 | 208.9 | 97.7 | 34.4 | 0.688 |  |  | 98.5 | 726.1 | 1.126 | -8 | 52.16 | 97 | 30 | 0.996 | 182.35 | 213 | 9460 | 208.19 | 53.85 | -46.69 | 16.69 | 43.82 | 41.06 | 45.33 | 41 | 22 | 13 | 39 | 37.65 | 90 | 76
0:10 | 1747 | 268.4 | 48.9 | 77.8 | 94.9 | 70 | 49.3 | 175.7 | 95.1 | 211.4 | 207.5 | 43.1 | 11.7 | 30 | 0.057 | 104 | 30.3 | 15.331 | 465.8 | 208.9 | 208.4 | 97.7 | 34.4 | 0.687 |  |  | 98.5 | 726.1 | 1.13 | -8 | 54.51 | 97 | 30 | 1.006 | 181.57 | 214 | 9460 | 207.57 | 54.46 | -46.88 | 16.88 | 43.91 | 41.19 | 45.33 | 41 | 22 | 13 | 39 | 37.65 | 89 | 81
0:10 | 1743 | 266 | 48.8 | 77.8 | 95 | 70 | 49.3 | 175.6 | 95.1 | 211.3 | 207.5 | 43.1 | 11.7 | 30 | 0.061 | 104 | 30.3 | 15.26 | 466.3 | 208.7 | 208.2 | 97.7 | 34.4 | 0.685 |  |  | 98.5 | 726.2 | 1.129 | -8 | 58.04 | 97 | 30 | 0.991 | 182.35 | 202 | 9310 | 204.97 | 55.25 | -46.88 | 17.12 | 44.02 | 41.17 | 45.23 | 41 | 22 | 13 | 39 | 37.65 | 91 | 80
0:10 | 1747 | 267.1 | 48.2 | 77.8 | 95 | 70 | 49.3 | 175.8 | 95.1 | 211.6 | 207.5 | 43 | 11.6 | 30 | 0.053 | 104 | 30.3 | 15.186 | 465.9 | 208.8 | 208.3 | 97.7 | 34.4 | 0.686 |  |  | 98.4 | 726.2 | 1.145 | -8 | 51.37 | 97 | 29 | 0.994 | 182.75 | 214 | 7900 | 209.5 | 55.38 | -46.94 | 17 | 43.96 | 41.17 | 45.12 | 41 | 22 | 13 | 39 | 37.65 | 91 | 82
0:10 | 1755 | 269.3 | 50.2 | 77.8 | 95 | 70 | 49.3 | 176.1 | 95.1 | 212 | 207.7 | 43 | 11.7 | 30 | 0.041 | 104 | 30.3 | 15.235 | 465.6 | 209.3 | 208.9 | 97.7 | 34.4 | 0.691 |  |  | 98.5 | 726.2 | 1.127 | -8 | 47.45 | 97 | 30 | 0.983 | 178.43 | 204 | 8630 | 209.18 | 55.51 | -46.94 | 16.94 | 43.74 | 40.98 | 45.23 | 41 | 22 | 13 | 39 | 37.65 | 92 | 81
0:10 | 1748 | 269.8 | 49.1 | 77.8 | 95 | 70 | 49.3 | 177 | 95.1 | 213.2 | 207.4 | 43.1 | 11.7 | 30 | 0.037 | 104.1 | 30.3 | 15.329 | 466.1 | 209.3 | 208.9 | 97.7 | 34.4 | 0.691 |  |  | 98.5 | 726.3 | 1.129 | -8 | 47.84 | 97 | 30 | 1.001 | 182.75 | 203 | 9530 | 209.18 | 55.05 | -46.94 | 17.06 | 43.96 | 41.23 | 45.23 | 41 | 22 | 13 | 39 | 37.65 | 90 | 83
0:10 | 1748 | 267.1 | 49.1 | 77.8 | 95 | 70 | 49.3 | 177.3 | 95.1 | 213.6 | 207.3 | 43.1 | 11.7 | 30 | 0.052 | 104 | 30.3 | 15.306 | 466.9 | 208.8 | 208.3 | 97.7 | 34.4 | 0.688 |  |  | 98.5 | 726.3 | 1.127 | -8 | 52.55 | 97 | 30 | 0.985 | 180.39 | 211 | 8600 | 209.18 | 56.45 | -46.94 | 16.94 | 44.03 | 41.28 | 45.33 | 41 | 22 | 13 | 39 | 37.65 | 91 | 84
0:10 | 1745 | 266.8 | 48.3 | 77.8 | 95 | 70 | 49.3 | 177.4 | 95.1 | 213.7 | 207.5 | 43.1 | 11.7 | 30 | 0.061 | 104 | 30.3 | 15.202 | 466.3 | 208.7 | 208.2 | 97.7 | 34.4 | 0.685 |  |  | 98.5 | 726.4 | 1.127 | -8 | 59.61 | 97 | 30 | 1.008 | 181.96 | 202 | 9340 | 207.24 | 55.36 | -47.12 | 16.75 | 43.9 | 41.27 | 45.12 | 41 | 22 | 13 | 39 | 37.65 | 93 | 80
0:11 | 1745 | 263.8 | 48.7 | 77.8 | 95 | 70 | 49.3 | 177.3 | 95.1 | 213.4 | 207.2 | 43 | 11.6 | 30 | 0.069 | 103.9 | 30.3 | 15.156 | 465.3 | 208.4 | 207.9 | 97.7 | 34.4 | 0.682 |  |  | 98.5 | 726.4 | 1.124 | -8 | 59.22 | 97 | 30 | 1.025 | 181.57 | 202 | 8040 | 204.65 | 56.06 | -46.88 | 17 | 44 | 41.23 | 45.12 | 41 | 22 | 13 | 39 | 38.04 | 88 | 82
0:11 | 1750 | 267.3 | 48.9 | 77.8 | 95 | 70 | 49.3 | 177.5 | 95.1 | 213.7 | 207.3 | 42.9 | 11.7 | 30 | 0.062 | 104 | 30.3 | 15.133 | 464.4 | 208.4 | 207.9 | 97.7 | 34.4 | 0.683 |  |  | 98.5 | 726.4 | 1.119 | -8 | 58.43 | 97 | 30 | 1.021 | 181.96 | 212 | 8410 | 208.19 | 55.81 | -47.06 | 16.81 | 43.66 | 41.34 | 45.12 | 41 | 22 | 13 | 39 | 37.65 | 85 | 87
0:11 | 1749 | 267.7 | 48.9 | 77.8 | 95 | 70 | 49.3 | 177.5 | 95.1 | 213.7 | 207.5 | 42.9 | 11.7 | 30 | 0.054 | 104 | 30.3 | 15.227 | 464.5 | 208.9 | 208.4 | 97.7 | 34.4 | 0.684 |  |  | 98.5 | 726.4 | 1.122 | -8 | 53.33 | 97 | 30 | 1.002 | 181.96 | 212 | 8530 | 206.26 | 56.88 | -46.94 | 17.06 | 44.09 | 41.17 | 45.03 | 41 | 22 | 13 | 39 | 37.65 | 87 | 82
0:11 | 1753 | 270.6 | 49.2 | 77.8 | 95.1 | 70 | 49.2 | 177.4 | 95.1 | 213.6 | 207.8 | 42.9 | 11.6 | 30 | 0.045 | 104 | 30.3 | 15.283 | 464.2 | 209.2 | 208.7 | 97.7 | 34.4 | 0.687 |  |  | 98.5 | 726.4 | 1.128 | -8 | 54.9 | 97 | 30 | 0.984 | 182.35 | 213 | 9020 | 208.51 | 55.27 | -47.12 | 17.06 | 43.95 | 41.35 | 45.12 | 41 | 22 | 13 | 39 | 37.65 | 90 | 86
0:11 | 1753 | 270.3 | 50 | 77.8 | 95.1 | 70 | 49.2 | 177.3 | 95.1 | 213.4 | 207.7 | 42.9 | 11.6 | 30 | 0.044 | 104.1 | 30.3 | 15.319 | 462.9 | 209.3 | 208.8 | 97.7 | 34.4 | 0.689 |  |  | 98.4 | 726.4 | 1.118 | -8 | 56.47 | 97 | 30 | 0.983 | 181.96 | 210 | 8750 | 208.51 | 55.43 | -47 | 16.94 | 43.95 | 40.99 | 45.12 | 41 | 22 | 13 | 39 | 37.65 | 88 | 84
0:11 | 1755 | 271 | 50.3 | 77.8 | 95.1 | 70 | 49.2 | 177 | 95.1 | 213.2 | 207.5 | 43 | 11.6 | 30 | 0.039 | 104.1 | 30.3 | 15.337 | 463.2 | 209.2 | 208.7 | 97.7 | 34.4 | 0.691 |  |  | 98.5 | 726.3 | 1.127 | -8 | 49.02 | 97 | 30 | 1 | 181.57 | 210 | 8970 | 206.58 | 54.79 | -47.12 | 16.94 | 43.83 | 41.13 | 45.12 | 41 | 22 | 13 | 39 | 37.65 | 87 | 90
0:11 | 1747 | 269.8 | 48.3 | 77.8 | 95.1 | 70 | 49.2 | 176.9 | 95.1 | 212.9 | 207.5 | 43 | 11.6 | 30 | 0.046 | 104 | 30.3 | 15.357 | 463.2 | 209 | 208.5 | 97.7 | 34.4 | 0.69 |  |  | 98.5 | 726.3 | 1.124 | -8 | 56.47 | 97 | 30 | 0.994 | 181.96 | 203 | 8380 | 204.97 | 54.61 | -47.06 | 17.12 | 43.81 | 41.09 | 45.33 | 41 | 22 | 13 | 39 | 37.65 | 89 | 89
0:11 | 1759 | 271.4 | 50.5 | 77.8 | 95.1 | 70 | 49.2 | 176.8 | 95.1 | 213 | 207.6 | 43 | 11.6 | 30 | 0.05 | 104.1 | 30.3 | 15.334 | 463.2 | 208.9 | 208.4 | 97.7 | 34.4 | 0.688 |  |  | 98.4 | 726.3 | 1.128 | -8 | 57.25 | 97 | 30 | 0.99 | 182.35 | 214 | 8970 | 206.9 | 56.46 | -47.06 | 17.31 | 43.92 | 41.03 | 45.23 | 41 | 22 | 13 | 39 | 37.65 | 89 | 94
0:11 | 1754 | 270.9 | 49.9 | 77.8 | 95.1 | 70 | 49.3 | 176.7 | 95.1 | 212.8 | 207.8 | 43 | 11.6 | 30 | 0.043 | 104.1 | 30.3 | 15.325 | 463.7 | 209.2 | 208.8 | 97.7 | 34.4 | 0.69 |  |  | 98.4 | 726.2 | 1.121 | -8 | 53.73 | 97 | 30 | 0.989 | 179.61 | 204 | 9290 | 209.82 | 53.71 | -47.06 | 17 | 43.97 | 41.1 | 45.23 | 41 | 22 | 13 | 39 | 37.65 | 89 | 87
0:11 | 1749 | 270 | 48.6 | 77.8 | 95 | 70 | 49.3 | 176.8 | 95.1 | 212.9 | 207.5 | 43 | 11.6 | 30 | 0.043 | 104.1 | 30.3 | 15.363 | 464.9 | 209.1 | 208.7 | 97.7 | 34.4 | 0.689 |  |  | 98.4 | 726.2 | 1.122 | -8 | 47.06 | 97 | 30 | 0.999 | 181.96 | 203 | 9040 | 207.24 | 55.51 | -47.06 | 17.06 | 43.87 | 40.98 | 45.23 | 41 | 22 | 13 | 39 | 37.65 | 91 | 88
0:11 | 1743 | 265.4 | 48.3 | 77.8 | 94.9 | 70 | 49.3 | 176.4 | 95.1 | 212.2 | 207.7 | 43 | 11.6 | 30 | 0.056 | 104 | 30.3 | 15.362 | 465.5 | 208.9 | 208.5 | 97.7 | 34.4 | 0.685 |  |  | 98.4 | 726.2 | 1.125 | -8 | 60 | 97 | 30 | 0.996 | 182.75 | 214 | 9140 | 209.82 | 55.8 | -47.06 | 16.94 | 43.76 | 41.09 | 45.33 | 41 | 22 | 13 | 39 | 37.65 | 86 | 86
0:11 | 1747 | 265.3 | 48.7 | 77.8 | 95 | 70 | 49.3 | 176.3 | 95 | 212.2 | 207.8 | 43 | 11.6 | 30 | 0.064 | 104 | 30.3 | 15.271 | 466.8 | 208.8 | 208.3 | 97.7 | 34.4 | 0.685 |  |  | 98.4 | 726.2 | 1.122 | -8 | 60.78 | 97 | 30 | 0.998 | 182.35 | 203 | 8360 | 207.89 | 55.32 | -46.88 | 16.88 | 43.55 | 41.12 | 45.23 | 41 | 22 | 13 | 39 | 37.65 | 90 | 85
0:11 | 1747 | 266.9 | 48.7 | 77.8 | 95 | 70 | 49.3 | 176.4 | 95 | 212.3 | 207.9 | 42.9 | 11.6 | 30 | 0.06 | 104 | 30.3 | 15.229 | 467.3 | 209 | 208.5 | 97.7 | 34.4 | 0.687 |  |  | 98.4 | 726.4 | 1.122 | -8 | 60.78 | 97 | 29 | 1.003 | 182.35 | 202 | 9190 | 207.24 | 55.61 | -46.75 | 16.94 | 43.85 | 41.1 | 45.23 | 41 | 22 | 13 | 39 | 37.65 | 87 | 86
0:11 | 1753 | 269 | 49.5 | 77.8 | 95 | 70 | 49.3 | 176.3 | 95 | 212.2 | 207.7 | 42.9 | 11.6 | 30 | 0.055 | 104.1 | 30.3 | 15.25 | 468 | 208.9 | 208.5 | 97.7 | 34.4 | 0.688 |  |  | 98.4 | 726.5 | 1.123 | -8 | 56.08 | 97 | 30 | 0.99 | 181.96 | 211 | 8580 | 209.5 | 56.33 | -46.94 | 16.62 | 43.82 | 41.1 | 45.12 | 41 | 22 | 13 | 39 | 37.65 | 92 | 83
0:11 | 1749 | 267.8 | 49.3 | 77.8 | 95 | 70 | 49.3 | 176.3 | 95 | 212.1 | 207.7 | 42.9 | 11.6 | 30 | 0.056 | 104.1 | 30.3 | 15.255 | 466.7 | 208.9 | 208.5 | 97.7 | 34.4 | 0.687 |  |  | 98.4 | 726.5 | 1.124 | -8 | 57.65 | 97 | 29 | 1.019 | 182.35 | 202 | 9260 | 207.89 | 55.73 | -47.06 | 16.69 | 43.95 | 41.17 | 45.12 | 41 | 22 | 13 | 39 | 37.65 | 89 | 82
0:11 | 1752 | 268.9 | 49.5 | 77.8 | 95 | 70 | 49.3 | 176.2 | 95 | 212.1 | 207.8 | 42.9 | 11.6 | 30 | 0.052 | 104 | 30.3 | 15.251 | 463.3 | 209 | 208.5 | 97.7 | 34.4 | 0.688 |  |  | 98.4 | 726.6 | 1.121 | -8 | 58.82 | 97 | 30 | 0.999 | 182.35 | 202 | 8650 | 209.5 | 55.08 | -46.94 | 17.19 | 43.91 | 41.18 | 45.12 | 41 | 22 | 13 | 39 | 37.65 | 88 | 81
0:11 | 1752 | 268.2 | 49.5 | 77.8 | 95 | 70 | 49.3 | 176 | 95 | 211.8 | 207.9 | 42.9 | 11.6 | 30 | 0.053 | 104 | 30.3 | 15.297 | 462.7 | 209 | 208.6 | 97.7 | 34.4 | 0.689 |  |  | 98.5 | 726.7 | 1.129 | -8 | 54.9 | 97 | 30 | 0.994 | 181.96 | 214 | 8650 | 208.19 | 55.2 | -46.94 | 16.88 | 43.95 | 41.28 | 45.12 | 41 | 22 | 13 | 39 | 37.65 | 90 | 81
0:11 | 1743 | 265.7 | 48.6 | 77.8 | 95 | 70 | 49.3 | 175.8 | 95.1 | 211.5 | 207.9 | 42.9 | 11.6 | 30 | 0.057 | 104 | 30.3 | 15.317 | 463.1 | 209 | 208.5 | 97.7 | 34.4 | 0.688 |  |  | 98.4 | 726.7 | 1.119 | -8 | 58.82 | 97 | 30 | 0.999 | 182.75 | 203 | 8140 | 207.89 | 54.49 | -47 | 17.06 | 43.64 | 41.17 | 45.12 | 41 | 22 | 13 | 39 | 37.65 | 90 | 80
0:11 | 1745 | 267.4 | 47.2 | 77.8 | 95 | 70 | 49.3 | 176.1 | 95.1 | 211.9 | 207.5 | 42.9 | 11.6 | 30 | 0.056 | 104 | 30.3 | 15.291 | 463 | 208.7 | 208.2 | 97.7 | 34.4 | 0.686 |  |  | 98.4 | 726.8 | 1.13 | -8 | 54.12 | 97 | 30 | 1.017 | 176.47 | 214 | 9260 | 206.58 | 54.34 | -46.81 | 16.69 | 43.95 | 41.15 | 45.12 | 41 | 22 | 13 | 39 | 37.65 | 89 | 81
0:11 | 1750 | 267 | 49 | 77.8 | 95 | 70 | 49.3 | 176 | 95.1 | 211.8 | 207.5 | 42.9 | 11.6 | 30 | 0.058 | 104 | 30.3 | 15.235 | 463.1 | 208.6 | 208.1 | 97.7 | 34.4 | 0.685 |  |  | 98.4 | 726.9 | 1.124 | -8 | 58.43 | 97 | 30 | 0.992 | 181.96 | 203 | 8750 | 207.24 | 55.08 | -47.12 | 17.06 | 43.88 | 41.29 | 45.12 | 41 | 22 | 13 | 39 | 37.65 | 93 | 82
0:11 | 1747 | 266.7 | 48.2 | 77.8 | 95 | 70 | 49.3 | 176 | 95.1 | 211.8 | 207.9 | 42.9 | 11.6 | 30 | 0.058 | 104 | 30.3 | 15.224 | 463.1 | 209 | 208.5 | 97.7 | 34.4 | 0.685 |  |  | 98.5 | 727 | 1.131 | -8 | 53.73 | 97 | 30 | 1.026 | 182.35 | 214 | 8770 | 209.82 | 55.95 | -46.88 | 17.19 | 44.06 | 41.11 | 45.12 | 41 | 22 | 13 | 39 | 37.65 | 92 | 81
0:11 | 1758 | 270.8 | 50.5 | 77.8 | 95 | 70 | 49.3 | 176.1 | 95.1 | 212 | 208 | 42.9 | 11.6 | 30 | 0.046 | 104 | 30.3 | 15.272 | 462.1 | 209.3 | 208.8 | 97.7 | 34.4 | 0.69 |  |  | 98.4 | 727 | 1.119 | -8 | 54.51 | 97 | 30 | 1.014 | 180.39 | 203 | 8140 | 206.9 | 56.5 | -47.06 | 16.94 | 43.91 | 41.19 | 45.12 | 41 | 22 | 13 | 39 | 37.65 | 89 | 83
0:11 | 1752 | 269.8 | 49.6 | 77.8 | 95 | 70 | 49.3 | 175.9 | 95.1 | 211.6 | 207.8 | 42.9 | 11.6 | 30 | 0.047 | 104.1 | 30.3 | 15.358 | 463 | 209.1 | 208.7 | 97.7 | 34.4 | 0.686 |  |  | 98.4 | 726.9 | 1.123 | -8 | 55.69 | 97 | 30 | 0.988 | 181.18 | 212 | 8850 | 209.82 | 55.37 | -47.12 | 16.88 | 44.03 | 41.03 | 45.23 | 41 | 22 | 13 | 39 | 37.65 | 96 | 88
0:11 | 1744 | 267.3 | 48.1 | 77.8 | 95 | 70 | 49.3 | 175.9 | 95.1 | 211.7 | 208 | 43 | 11.6 | 30 | 0.055 | 104 | 30.3 | 15.396 | 463.1 | 209.1 | 208.6 | 97.7 | 34.4 | 0.683 |  |  | 98.4 | 726.8 | 1.126 | -8 | 58.82 | 97 | 30 | 1.004 | 182.75 | 214 | 8800 | 209.82 | 55.14 | -46.94 | 17 | 43.9 | 41.14 | 45.23 | 41 | 22 | 13 | 39 | 37.65 | 92 | 86
0:11 | 1744 | 265.6 | 48 | 77.8 | 95 | 70 | 49.3 | 175.6 | 95.1 | 211.2 | 208.1 | 43 | 11.6 | 30 | 0.059 | 104 | 30.3 | 15.335 | 463.4 | 209.2 | 208.7 | 97.7 | 34.4 | 0.681 |  |  | 98.5 | 726.8 | 1.131 | -8 | 60.39 | 97 | 30 | 1 | 183.14 | 202 | 8750 | 207.57 | 55.26 | -47.12 | 17 | 43.71 | 41.02 | 45.23 | 41 | 22 | 13 | 39 | 37.65 | 92 | 85
0:11 | 1751 | 265.8 | 49.2 | 77.8 | 95 | 70 | 49.3 | 175.4 | 95.1 | 211 | 207.9 | 43 | 11.6 | 30 | 0.059 | 104 | 30.3 | 15.258 | 463 | 209.1 | 208.6 | 97.7 | 34.4 | 0.681 |  |  | 98.5 | 727 | 1.124 | -8 | 55.29 | 97 | 30 | 1.011 | 181.18 | 211 | 9190 | 209.18 | 56.65 | -47.06 | 17.12 | 43.99 | 41.12 | 45.12 | 41 | 22 | 13 | 39 | 37.65 | 92 | 86
0:11 | 1751 | 269.1 | 48.7 | 77.8 | 95.1 | 70 | 49.3 | 175.7 | 95.1 | 211.4 | 207.9 | 43 | 11.6 | 30 | 0.053 | 104 | 30.3 | 15.252 | 462.9 | 209.3 | 208.8 | 97.7 | 34.4 | 0.685 |  |  | 98.5 | 727.1 | 1.147 | -8 | 57.25 | 97 | 30 | 1.005 | 183.14 | 210 | 8460 | 209.18 | 56.52 | -46.94 | 16.81 | 43.95 | 41.02 | 45.12 | 41 | 22 | 13 | 39 | 37.65 | 90 | 85
0:11 | 1750 | 268.7 | 49.2 | 77.8 | 95.1 | 70 | 49.3 | 175.6 | 95.1 | 211.3 | 207.8 | 43 | 11.6 | 30 | 0.049 | 104 | 30.3 | 15.348 | 463.4 | 209.2 | 208.8 | 97.7 | 34.4 | 0.688 |  |  | 98.5 | 727 | 1.141 | -8 | 54.51 | 97 | 30 | 1 | 182.35 | 203 | 9260 | 207.57 | 55.84 | -47.06 | 17.06 | 43.82 | 41.22 | 45.33 | 41 | 22 | 13 | 39 | 37.65 | 88 | 79
0:11 | 1757 | 271.2 | 50.2 | 77.8 | 95.1 | 70 | 49.3 | 175.4 | 95.1 | 211.1 | 208.3 | 43 | 11.6 | 30 | 0.042 | 104 | 30.3 | 15.361 | 462.8 | 209.6 | 209.1 | 97.7 | 34.4 | 0.691 |  |  | 98.5 | 726.9 | 1.12 | -8 | 57.25 | 97 | 29 | 0.987 | 183.14 | 214 | 7750 | 208.83 | 55.58 | -47 | 17.19 | 44.06 | 40.88 | 45.33 | 41 | 22 | 13 | 39 | 37.65 | 85 | 86
0:11 | 1756 | 271.9 | 49.9 | 77.8 | 95 | 70 | 49.3 | 175.5 | 95.1 | 211.2 | 208.1 | 43.1 | 11.6 | 30 | 0.038 | 104.1 | 30.3 | 15.37 | 462.5 | 209.7 | 209.2 | 97.7 | 34.4 | 0.693 |  |  | 98.4 | 726.8 | 1.121 | -8 | 48.24 | 97 | 30 | 0.985 | 183.14 | 204 | 9090 | 206.9 | 54.65 | -46.94 | 17 | 43.66 | 40.98 | 45.33 | 41 | 22 | 13 | 39 | 37.25 | 88 | 79
0:11 | 1749 | 270.2 | 49.2 | 77.8 | 95 | 70 | 49.3 | 175.5 | 95.1 | 211.1 | 207.8 | 43.1 | 11.6 | 30 | 0.04 | 104.1 | 30.3 | 15.405 | 462.9 | 209.6 | 209.1 | 97.7 | 34.4 | 0.691 |  |  | 98.5 | 726.7 | 1.125 | -8 | 48.63 | 97 | 30 | 1.012 | 182.75 | 203 | 8950 | 206.26 | 54.31 | -46.88 | 16.88 | 43.91 | 40.99 | 45.33 | 41 | 22 | 13 | 39 | 37.65 | 91 | 84
0:11 | 1749 | 268.2 | 49.6 | 77.8 | 95 | 70 | 49.3 | 175.7 | 95.1 | 211.3 | 207.8 | 43.2 | 11.6 | 30 | 0.052 | 104.1 | 30.3 | 15.381 | 463.2 | 209.2 | 208.7 | 97.7 | 34.4 | 0.688 |  |  | 98.5 | 726.6 | 1.124 | -8 | 59.61 | 97 | 29 | 0.99 | 182.75 | 214 | 9070 | 209.5 | 55.66 | -47.06 | 17.19 | 43.8 | 41.07 | 45.55 | 41 | 22 | 13 | 39 | 37.65 | 91 | 84
0:11 | 1746 | 265.8 | 49 | 77.8 | 95 | 70 | 49.3 | 175.9 | 95.1 | 211.8 | 208 | 43.1 | 11.6 | 30 | 0.058 | 104 | 30.3 | 15.321 | 464 | 209.1 | 208.6 | 97.7 | 34.4 | 0.685 |  |  | 98.5 | 726.6 | 1.126 | -8 | 60.78 | 97 | 29 | 0.999 | 182.75 | 203 | 8870 | 207.89 | 55.17 | -47.12 | 16.81 | 43.91 | 41.04 | 45.44 | 41 | 22 | 13 | 39 | 37.65 | 94 | 84
0:11 | 1754 | 267.4 | 49.9 | 77.8 | 95.1 | 70 | 49.3 | 177.2 | 95.1 | 213.4 | 208 | 43.1 | 11.6 | 30 | 0.054 | 104 | 30.3 | 15.23 | 463.1 | 209.3 | 208.8 | 97.7 | 34.4 | 0.688 |  |  | 98.5 | 726.8 | 1.127 | -8 | 50.98 | 97 | 29 | 1.011 | 182.35 | 203 | 9850 | 208.19 | 55.22 | -46.94 | 16.75 | 43.95 | 41.21 | 45.33 | 41 | 22 | 13 | 39 | 37.65 | 88 | 82
0:11 | 1756 | 270.8 | 50.4 | 77.8 | 95.1 | 70 | 49.3 | 177.9 | 95.1 | 214.3 | 207.8 | 43.1 | 11.6 | 29.9 | 0.043 | 104.1 | 30.3 | 15.244 | 462.1 | 209.5 | 209 | 97.7 | 34.4 | 0.69 |  |  | 98.5 | 726.9 | 1.125 | -8 | 47.45 | 97 | 30 | 0.997 | 182.75 | 210 | 8900 | 209.5 | 54.43 | -47.06 | 16.81 | 43.75 | 41.17 | 45.23 | 41 | 22 | 13 | 39 | 37.65 | 90 | 81
0:11 | 1748 | 268.4 | 49.3 | 77.8 | 95 | 70 | 49.3 | 177.9 | 95.1 | 214.4 | 207.6 | 43.1 | 11.6 | 29.9 | 0.049 | 104 | 30.3 | 15.34 | 462.1 | 209.1 | 208.7 | 97.7 | 34.4 | 0.688 |  |  | 98.5 | 727 | 1.123 | -8 | 56.86 | 97 | 29 | 0.999 | 181.96 | 203 | 7940 | 207.89 | 55.1 | -46.75 | 16.88 | 43.95 | 41.12 | 45.33 | 41 | 22 | 13 | 39 | 37.65 | 89 | 81
0:11 | 1743 | 266.1 | 48 | 77.8 | 95 | 70 | 49.3 | 177.8 | 95.1 | 214.1 | 207.7 | 43.1 | 11.6 | 29.9 | 0.058 | 104 | 30.3 | 15.334 | 462.8 | 208.9 | 208.4 | 97.7 | 34.4 | 0.686 |  |  | 98.5 | 727 | 1.126 | -8 | 59.22 | 97 | 30 | 0.989 | 182.35 | 212 | 8190 | 206.9 | 55.35 | -47 | 16.88 | 44 | 41.18 | 45.33 | 41 | 22 | 13 | 39 | 37.65 | 88 | 81
0:11 | 1743 | 264.1 | 48.1 | 77.8 | 95 | 70 | 49.3 | 177.6 | 95.1 | 213.8 | 207.8 | 43 | 11.6 | 29.9 | 0.063 | 104 | 30.3 | 15.27 | 463.9 | 208.8 | 208.3 | 97.7 | 34.4 | 0.684 |  |  | 98.5 | 727.1 | 1.121 | -8 | 60 | 97 | 30 | 0.998 | 181.96 | 214 | 8210 | 209.18 | 56.51 | -47 | 17 | 43.99 | 41.19 | 45.23 | 41 | 22 | 13 | 39 | 37.65 | 90 | 80
0:11 | 1749 | 265.5 | 49 | 77.8 | 95 | 70 | 49.3 | 177.5 | 95.1 | 213.7 | 208 | 43 | 11.6 | 29.9 | 0.062 | 104 | 30.3 | 15.21 | 464.3 | 209 | 208.5 | 97.7 | 34.4 | 0.686 |  |  | 98.5 | 727.3 | 1.125 | -8 | 60.78 | 97 | 29 | 1.001 | 182.75 | 214 | 8800 | 209.82 | 55.92 | -46.94 | 16.81 | 43.89 | 41.21 | 45.12 | 41 | 22 | 13 | 39 | 37.65 | 91 | 82
0:11 | 1754 | 269.8 | 50.2 | 77.8 | 95.1 | 70 | 49.3 | 178 | 95.1 | 214.5 | 207.9 | 43 | 11.6 | 29.9 | 0.049 | 104.1 | 30.3 | 15.179 | 463.1 | 209.3 | 208.8 | 97.7 | 34.4 | 0.691 |  |  | 98.5 | 727.4 | 1.11 | -8 | 50.98 | 97 | 29 | 0.995 | 182.75 | 202 | 9480 | 207.24 | 54.43 | -46.88 | 17 | 43.92 | 41.35 | 45.12 | 41 | 22 | 13 | 39 | 37.65 | 89 | 80
0:11 | 1752 | 269.9 | 49.4 | 77.8 | 95 | 70 | 49.3 | 178.2 | 95.1 | 214.7 | 208.1 | 43 | 11.6 | 29.9 | 0.044 | 104.1 | 30.3 | 15.264 | 462.5 | 209.6 | 209.1 | 97.7 | 34.4 | 0.691 |  |  | 98.5 | 727.4 | 1.125 | -8 | 51.37 | 97 | 30 | 0.988 | 182.75 | 211 | 7920 | 211.11 | 55.47 | -46.94 | 16.88 | 44.03 | 41.23 | 45.23 | 41 | 22 | 13 | 39 | 37.65 | 90 | 86
0:11 | 1749 | 268.2 | 49 | 77.8 | 95 | 70 | 49.3 | 178.1 | 95 | 214.6 | 208.2 | 43 | 11.6 | 29.9 | 0.05 | 104.1 | 30.3 | 15.376 | 463.2 | 209.5 | 209 | 97.7 | 34.4 | 0.689 |  |  | 98.5 | 727.3 | 1.122 | -8 | 57.25 | 97 | 29 | 0.99 | 183.14 | 204 | 8770 | 207.89 | 55.31 | -46.81 | 16.81 | 43.97 | 41.07 | 45.23 | 41 | 22 | 13 | 39 | 37.65 | 90 | 84
0:11 | 1750 | 269.4 | 48.6 | 77.8 | 95 | 70 | 49.3 | 178.2 | 95 | 214.6 | 208 | 43 | 11.6 | 29.9 | 0.054 | 104.1 | 30.3 | 15.386 | 463.2 | 209.2 | 208.7 | 97.7 | 34.3 | 0.689 |  |  | 98.5 | 727.3 | 1.121 | -8 | 58.04 | 97 | 29 | 0.995 | 182.35 | 214 | 8530 | 209.82 | 55.45 | -47.06 | 16.88 | 43.67 | 41.08 | 45.23 | 41 | 22 | 13 | 39 | 37.65 | 90 | 84
0:11 | 1747 | 267.9 | 49 | 77.8 | 95 | 70 | 49.3 | 178.1 | 95 | 214.4 | 207.8 | 43 | 11.6 | 29.9 | 0.058 | 104 | 30.3 | 15.358 | 463.6 | 209 | 208.5 | 97.7 | 34.4 | 0.683 |  |  | 98.4 | 727.2 | 1.126 | -8 | 57.65 | 97 | 30 | 1.004 | 182.35 | 202 | 9850 | 207.24 | 56.45 | -46.69 | 16.94 | 43.95 | 41.24 | 45.23 | 41 | 22 | 13 | 39 | 37.65 | 88 | 86
0:11 | 1747 | 266.9 | 48.8 | 77.8 | 95 | 70 | 49.3 | 178 | 95 | 214.3 | 208.1 | 43 | 11.6 | 30 | 0.059 | 104 | 30.3 | 15.293 | 463.6 | 209.1 | 208.6 | 97.7 | 34.3 | 0.682 |  |  | 98.4 | 727.2 | 1.128 | -8 | 61.18 | 97 | 29 | 1.003 | 182.75 | 203 | 9260 | 206.26 | 56.31 | -47.06 | 16.88 | 43.7 | 41.1 | 45.23 | 41 | 22 | 13 | 39 | 37.65 | 91 | 82
0:11 | 1754 | 268.9 | 49.3 | 77.8 | 95 | 70 | 49.3 | 178.2 | 95 | 214.6 | 208.3 | 42.9 | 11.6 | 30 | 0.051 | 104 | 30.3 | 15.264 | 463.6 | 209.4 | 209 | 97.7 | 34.3 | 0.685 |  |  | 98.4 | 727.2 | 1.147 | -8 | 59.61 | 97 | 29 | 1.002 | 183.14 | 212 | 8530 | 208.51 | 54.54 | -46.94 | 17.12 | 44 | 41.15 | 45.12 | 41 | 22 | 13 | 39 | 37.65 | 91 | 84
0:11 | 1757 | 272.6 | 49.9 | 77.8 | 95 | 70 | 49.3 | 178.7 | 95 | 215.2 | 207.8 | 42.9 | 11.6 | 30 | 0.037 | 104.1 | 30.3 | 15.309 | 462.8 | 209.6 | 209.2 | 97.7 | 34.3 | 0.69 |  |  | 98.4 | 727.2 | 1.12 | -8 | 50.59 | 97 | 30 | 0.981 | 182.75 | 205 | 8630 | 209.18 | 55.47 | -47 | 17 | 43.62 | 41.11 | 45.12 | 41 | 22 | 13 | 39 | 37.65 | 93 | 80
0:11 | 1748 | 269.9 | 49 | 77.8 | 95 | 70 | 49.3 | 178.6 | 94.9 | 215.1 | 207.3 | 43 | 11.6 | 30 | 0.041 | 104 | 30.3 | 15.43 | 464.2 | 209.3 | 208.9 | 97.7 | 34.3 | 0.689 |  |  | 98.4 | 727 | 1.132 | -8 | 47.06 | 97 | 30 | 0.991 | 181.57 | 210 | 8800 | 209.5 | 53.67 | -47.06 | 16.94 | 43.76 | 40.98 | 45.23 | 41 | 22 | 13 | 39 | 37.65 | 92 | 82
0:11 | 1754 | 270.1 | 49.6 | 77.8 | 95 | 70 | 49.3 | 178.4 | 94.9 | 214.9 | 207.6 | 43 | 11.6 | 30 | 0.051 | 104 | 30.3 | 15.363 | 463.9 | 209 | 208.5 | 97.7 | 34.3 | 0.687 |  |  | 98.4 | 726.9 | 1.119 | -8 | 59.22 | 97 | 30 | 0.99 | 179.22 | 214 | 8950 | 209.5 | 54.43 | -46.94 | 17.06 | 43.87 | 40.96 | 45.33 | 41 | 22 | 13 | 39 | 37.65 | 92 | 81
0:11 | 1750 | 268.7 | 49.3 | 77.8 | 95 | 70 | 49.3 | 178.3 | 94.9 | 214.7 | 208 | 43 | 11.6 | 30 | 0.054 | 104 | 30.3 | 15.284 | 463.4 | 209.2 | 208.7 | 97.7 | 34.3 | 0.687 |  |  | 98.4 | 726.8 | 1.13 | -8 | 57.25 | 97 | 30 | 0.998 | 182.75 | 212 | 8290 | 208.19 | 55.15 | -46.88 | 17.12 | 43.91 | 41.02 | 45.33 | 41 | 22 | 13 | 39 | 37.65 | 92 | 79
0:11 | 1748 | 269 | 49.1 | 77.8 | 95.1 | 70 | 49.3 | 178.4 | 94.9 | 214.8 | 208.2 | 43 | 11.6 | 29.9 | 0.054 | 104 | 30.3 | 15.319 | 462.1 | 209.4 | 208.9 | 97.7 | 34.3 | 0.687 |  |  | 98.4 | 726.7 | 1.124 | -8 | 56.08 | 97 | 30 | 0.99 | 182.35 | 203 | 8750 | 207.57 | 56.49 | -47.12 | 16.94 | 43.86 | 40.95 | 45.23 | 41 | 22 | 13 | 39 | 37.65 | 91 | 81
0:11 | 1751 | 269.5 | 49.1 | 77.8 | 95.1 | 70 | 49.3 | 178.3 | 94.9 | 214.8 | 208.2 | 43 | 11.6 | 30 | 0.053 | 104.1 | 30.3 | 15.362 | 461.8 | 209.3 | 208.8 | 97.7 | 34.3 | 0.688 |  |  | 98.4 | 726.7 | 1.127 | -8 | 58.43 | 97 | 30 | 0.99 | 182.75 | 203 | 8330 | 208.19 | 55.11 | -47.06 | 16.94 | 43.85 | 41.04 | 45.23 | 41 | 22 | 13 | 39 | 37.65 | 91 | 82
0:11 | 1753 | 270.2 | 49.9 | 77.8 | 95 | 70 | 49.3 | 178.4 | 94.9 | 214.9 | 208.1 | 42.9 | 11.6 | 30 | 0.048 | 104 | 30.3 | 15.36 | 461.5 | 209.4 | 208.9 | 97.7 | 34.3 | 0.688 |  |  | 98.3 | 726.7 | 1.135 | -8 | 58.04 | 97 | 30 | 0.991 | 181.18 | 214 | 8950 | 209.82 | 54.65 | -47.25 | 17 | 43.41 | 41.16 | 45.12 | 41 | 22 | 13 | 39 | 37.65 | 93 | 84
0:11 | 1755 | 270.9 | 49.8 | 77.8 | 95 | 70 | 49.3 | 178.5 | 94.9 | 215 | 207.6 | 42.9 | 11.6 | 30 | 0.044 | 104 | 30.3 | 15.358 | 460.2 | 209.3 | 208.8 | 97.7 | 34.3 | 0.689 |  |  | 98.4 | 726.7 | 1.131 | -8 | 50.2 | 97 | 30 | 0.995 | 182.35 | 203 | 8750 | 206.9 | 54.65 | -46.88 | 16.88 | 43.94 | 40.97 | 45.23 | 41 | 22 | 13 | 39 | 37.65 | 93 | 84
0:11 | 1750 | 269.7 | 48.7 | 77.8 | 95 | 70 | 49.3 | 178.4 | 94.9 | 214.9 | 207.5 | 43 | 11.6 | 30 | 0.054 | 104 | 30.3 | 15.34 | 460.4 | 208.8 | 208.3 | 97.7 | 34.3 | 0.686 |  |  | 98.3 | 726.6 | 1.128 | -8 | 59.61 | 97 | 30 | 0.994 | 182.35 | 214 | 9090 | 209.18 | 55.61 | -46.94 | 16.81 | 43.61 | 41.17 | 45.23 | 41 | 22 | 13 | 39 | 37.65 | 93 | 81
0:11 | 1747 | 267.7 | 48.9 | 77.8 | 95 | 70 | 49.3 | 178.2 | 94.9 | 214.6 | 207.5 | 43 | 11.6 | 30 | 0.059 | 104 | 30.3 | 15.281 | 461 | 208.7 | 208.2 | 97.7 | 34.3 | 0.684 |  |  | 98.3 | 726.6 | 1.126 | -8 | 58.82 | 97 | 30 | 0.998 | 181.96 | 214 | 8850 | 207.57 | 56.58 | -46.88 | 17 | 43.97 | 41.25 | 45.23 | 41 | 22 | 13 | 39 | 37.65 | 89 | 80
0:11 | 1745 | 265.7 | 48.8 | 77.8 | 95 | 70 | 49.3 | 178 | 94.9 | 214.2 | 208 | 42.9 | 11.6 | 30 | 0.062 | 104 | 30.3 | 15.254 | 460.9 | 209.1 | 208.6 | 97.7 | 34.3 | 0.684 |  |  | 98.4 | 726.7 | 1.123 | -8 | 60 | 97 | 30 | 0.993 | 182.75 | 202 | 9380 | 207.57 | 56.27 | -47.19 | 16.88 | 43.89 | 41.29 | 45.12 | 41 | 22 | 13 | 39 | 37.65 | 92 | 81
0:11 | 1752 | 268.4 | 49.4 | 77.8 | 95 | 70 | 49.3 | 178.1 | 94.9 | 214.5 | 208.1 | 42.9 | 11.6 | 30 | 0.054 | 104 | 30.3 | 15.269 | 459.7 | 209.3 | 208.8 | 97.7 | 34.3 | 0.686 |  |  | 98.3 | 726.8 | 1.116 | -8 | 54.9 | 97 | 30 | 0.99 | 175.29 | 213 | 8750 | 211.11 | 55.61 | -47 | 16.94 | 43.73 | 41.1 | 45.12 | 41 | 22 | 13 | 39 | 37.65 | 93 | 81
0:11 | 1746 | 267.7 | 48.5 | 77.8 | 95.1 | 70 | 49.3 | 178.2 | 94.9 | 214.6 | 207.7 | 42.9 | 11.6 | 30 | 0.048 | 104.1 | 30.3 | 15.286 | 460.6 | 209.3 | 208.8 | 97.7 | 34.3 | 0.688 |  |  | 98.3 | 726.8 | 1.129 | -8 | 50.59 | 97 | 30 | 1.001 | 180.78 | 210 | 8900 | 209.5 | 55.69 | -46.94 | 16.75 | 44 | 41.43 | 45.12 | 41 | 22 | 13 | 39 | 37.65 | 90 | 85
0:12 | 1750 | 268 | 49.3 | 77.8 | 95 | 70 | 49.3 | 178.2 | 94.9 | 214.5 | 207.7 | 42.9 | 11.6 | 30 | 0.055 | 104 | 30.3 | 15.325 | 461.6 | 209.1 | 208.6 | 97.7 | 34.3 | 0.686 |  |  | 98.3 | 726.8 | 1.135 | -8 | 55.29 | 97 | 30 | 0.992 | 182.35 | 202 | 8730 | 204.97 | 55.78 | -46.94 | 16.94 | 44.08 | 41.36 | 45.23 | 41 | 22 | 13 | 39 | 37.65 | 90 | 83
0:12 | 1746 | 266.1 | 48.8 | 77.8 | 95 | 70 | 49.3 | 178 | 94.9 | 214.3 | 207.7 | 42.9 | 11.6 | 30 | 0.062 | 104 | 30.3 | 15.265 | 462.2 | 208.8 | 208.3 | 97.7 | 34.4 | 0.683 |  |  | 98.3 | 726.9 | 1.13 | -8 | 58.82 | 97 | 30 | 0.999 | 182.35 | 214 | 8290 | 209.18 | 56.34 | -47.25 | 17 | 43.62 | 41.36 | 45.23 | 41 | 22 | 13 | 39 | 37.65 | 88 | 84
0:12 | 1747 | 266.2 | 49 | 77.8 | 95 | 70 | 49.3 | 178.1 | 94.9 | 214.4 | 207.5 | 42.9 | 11.6 | 30 | 0.067 | 104 | 30.3 | 15.196 | 462.6 | 208.5 | 208.1 | 97.7 | 34.4 | 0.681 |  |  | 98.4 | 727 | 1.126 | -8 | 59.22 | 97 | 30 | 1 | 182.35 | 202 | 8480 | 204.97 | 56.48 | -46.69 | 16.88 | 43.94 | 41.17 | 45.12 | 41 | 22 | 13 | 39 | 37.65 | 90 | 81
0:12 | 1748 | 266.4 | 49 | 77.8 | 95 | 70 | 49.3 | 178 | 94.9 | 214.3 | 207.6 | 42.9 | 11.6 | 30 | 0.063 | 103.9 | 30.3 | 15.195 | 462.6 | 208.6 | 208.2 | 97.7 | 34.4 | 0.68 |  |  | 98.3 | 727 | 1.123 | -8 | 60 | 97 | 29 | 1.009 | 182.35 | 214 | 9650 | 204.33 | 55.99 | -47.06 | 16.94 | 43.9 | 41.22 | 45.12 | 41 | 22 | 13 | 39 | 37.65 | 92 | 84
0:12 | 1752 | 268.9 | 49.3 | 77.8 | 95 | 70 | 49.3 | 178.2 | 94.9 | 214.6 | 208.1 | 42.9 | 11.6 | 30 | 0.053 | 104 | 30.3 | 15.24 | 462.1 | 209.2 | 208.7 | 97.7 | 34.4 | 0.683 |  |  | 98.3 | 726.9 | 1.133 | -8 | 52.55 | 97 | 30 | 0.991 | 183.14 | 204 | 8770 | 206.9 | 55.32 | -46.94 | 17.31 | 43.99 | 41.13 | 45.03 | 41 | 22 | 13 | 39 | 37.65 | 90 | 83
0:12 | 1754 | 270.6 | 49.8 | 77.8 | 95 | 70 | 49.3 | 178.4 | 94.9 | 214.9 | 207.7 | 42.9 | 11.6 | 30 | 0.037 | 104.1 | 30.3 | 15.312 | 460.8 | 209.7 | 209.2 | 97.7 | 34.4 | 0.687 |  |  | 98.3 | 726.9 | 1.118 | -8 | 43.53 | 97 | 30 | 1.004 | 182.35 | 210 | 9020 | 208.19 | 55.47 | -47.06 | 17 | 43.95 | 41.09 | 45.12 | 41 | 22 | 13 | 39 | 37.65 | 91 | 85
0:12 | 1753 | 269.6 | 49.8 | 77.8 | 95 | 70 | 49.3 | 178.3 | 94.9 | 214.8 | 207.4 | 43 | 11.6 | 30 | 0.036 | 104.1 | 30.3 | 15.363 | 460.2 | 209.3 | 208.9 | 97.7 | 34.4 | 0.686 |  |  | 98.3 | 726.8 | 1.121 | -8 | 49.02 | 97 | 30 | 1 | 179.61 | 204 | 9380 | 209.82 | 55.14 | -47.19 | 16.88 | 44.04 | 41.03 | 45.23 | 41 | 22 | 13 | 39 | 37.65 | 92 | 82
0:12 | 1750 | 269 | 49.3 | 77.8 | 95 | 70 | 49.3 | 178.3 | 94.8 | 214.7 | 207.8 | 43 | 11.6 | 30 | 0.046 | 104 | 30.3 | 15.381 | 459.9 | 209.3 | 208.8 | 97.7 | 34.4 | 0.688 |  |  | 98.3 | 726.6 | 1.119 | -8 | 58.82 | 97 | 30 | 0.988 | 182.75 | 212 | 8630 | 208.83 | 55.24 | -47.19 | 17 | 43.83 | 41.04 | 45.33 | 41 | 22 | 13 | 39 | 37.65 | 92 | 83
0:12 | 1749 | 267.8 | 49.5 | 77.8 | 95 | 70 | 49.3 | 178.2 | 94.8 | 214.5 | 207.8 | 43 | 11.6 | 30 | 0.054 | 104 | 30.3 | 15.387 | 460.7 | 209.2 | 208.7 | 97.7 | 34.4 | 0.688 |  |  | 98.3 | 726.6 | 1.116 | -8 | 56.86 | 97 | 30 | 1.005 | 176.47 | 203 | 9290 | 206.58 | 54.62 | -47 | 16.94 | 43.94 | 41.09 | 45.33 | 41 | 22 | 13 | 39 | 37.65 | 93 | 81
0:12 | 1752 | 269.9 | 49.4 | 77.8 | 95.1 | 70 | 49.3 | 178.4 | 94.8 | 214.8 | 207.9 | 43.1 | 11.6 | 30 | 0.048 | 104 | 30.3 | 15.314 | 460.7 | 209.3 | 208.9 | 97.7 | 34.4 | 0.689 |  |  | 98.3 | 726.5 | 1.126 | -8 | 56.86 | 97 | 30 | 0.986 | 182.75 | 211 | 8430 | 209.82 | 55.34 | -47 | 16.94 | 43.88 | 40.96 | 45.33 | 41 | 22 | 13 | 39 | 37.65 | 97 | 82
0:12 | 1753 | 270.5 | 49.8 | 77.8 | 95 | 70 | 49.3 | 178.5 | 94.8 | 214.9 | 207.8 | 43.1 | 11.6 | 30 | 0.043 | 104 | 30.3 | 15.34 | 460.7 | 209.6 | 209.1 | 97.7 | 34.4 | 0.691 |  |  | 98.3 | 726.4 | 1.123 | -8 | 49.41 | 97 | 30 | 0.994 | 182.35 | 212 | 8210 | 209.82 | 55.5 | -47 | 17.19 | 43.73 | 41.07 | 45.33 | 41 | 22 | 13 | 39 | 37.65 | 91 | 81
0:12 | 1752 | 268.8 | 49.6 | 77.8 | 95.1 | 70 | 49.3 | 178.3 | 94.8 | 214.7 | 208 | 43.1 | 11.6 | 30 | 0.049 | 104 | 30.3 | 15.34 | 460.7 | 209.5 | 209 | 97.7 | 34.4 | 0.689 |  |  | 98.3 | 726.3 | 1.124 | -8 | 52.94 | 97 | 30 | 0.994 | 182.75 | 204 | 8360 | 206.9 | 55.79 | -47.19 | 17.06 | 43.58 | 41.06 | 45.44 | 41 | 22 | 13 | 39 | 37.65 | 91 | 82
0:12 | 1752 | 269.3 | 49 | 77.8 | 95.1 | 70 | 49.3 | 178.3 | 94.8 | 214.6 | 208.2 | 43.1 | 11.6 | 30 | 0.052 | 104.1 | 30.3 | 15.322 | 460.2 | 209.5 | 209.1 | 97.7 | 34.4 | 0.691 |  |  | 98.3 | 726.3 | 1.119 | -8 | 57.65 | 97 | 30 | 1.005 | 181.18 | 215 | 8210 | 208.19 | 56.23 | -47 | 17.19 | 43.99 | 40.96 | 45.33 | 41 | 22 | 13 | 39 | 37.65 | 90 | 79
0:12 | 1753 | 270.4 | 49.7 | 77.8 | 95.1 | 70 | 49.3 | 178.4 | 94.8 | 214.8 | 208.1 | 43.1 | 11.6 | 30 | 0.049 | 104 | 30.3 | 15.362 | 460.2 | 209.6 | 209.1 | 97.7 | 34.4 | 0.691 |  |  | 98.3 | 726.3 | 1.124 | -8 | 56.47 | 97 | 30 | 1.014 | 182.75 | 215 | 8680 | 208.19 | 54.54 | -47 | 17.06 | 43.69 | 41.07 | 45.33 | 41 | 22 | 13 | 39 | 37.65 | 91 | 78
0:12 | 1749 | 270.3 | 49.2 | 77.8 | 95 | 70 | 49.3 | 178.5 | 94.8 | 214.9 | 207.6 | 43.1 | 11.6 | 30 | 0.05 | 104 | 30.3 | 15.39 | 460.9 | 209.3 | 208.8 | 97.7 | 34.4 | 0.69 |  |  | 98.3 | 726.2 | 1.122 | -8 | 50.59 | 97 | 30 | 1.003 | 182.35 | 203 | 9120 | 206.58 | 55.77 | -46.75 | 16.62 | 43.84 | 40.98 | 45.33 | 41 | 22 | 13 | 39 | 37.65 | 92 | 81
0:12 | 1752 | 267.9 | 49.5 | 77.8 | 95 | 70 | 49.3 | 178.2 | 94.8 | 214.5 | 207.3 | 43.1 | 11.6 | 30 | 0.061 | 103.9 | 30.3 | 15.376 | 461.5 | 208.6 | 208.2 | 97.7 | 34.4 | 0.686 |  |  | 98.3 | 726.2 | 1.125 | -8 | 56.08 | 97 | 30 | 1.006 | 180.78 | 214 | 8260 | 206.9 | 56.2 | -46.69 | 16.69 | 43.89 | 41.23 | 45.23 | 41 | 22 | 13 | 39 | 37.65 | 90 | 81
0:12 | 1748 | 267.7 | 49 | 77.8 | 95 | 70 | 49.3 | 178.2 | 94.8 | 214.6 | 207.6 | 43 | 11.6 | 30 | 0.06 | 103.9 | 30.3 | 15.276 | 461.5 | 208.8 | 208.3 | 97.7 | 34.4 | 0.685 |  |  | 98.3 | 726.2 | 1.123 | -8 | 56.47 | 97 | 30 | 0.991 | 182.35 | 202 | 9510 | 204.97 | 55.33 | -47.19 | 16.94 | 43.97 | 41 | 45.23 | 41 | 22 | 13 | 39 | 37.65 | 88 | 81
0:12 | 1749 | 266.5 | 49.5 | 77.8 | 95 | 70 | 49.3 | 178.1 | 94.8 | 214.4 | 207.9 | 43 | 11.6 | 30 | 0.054 | 104 | 30.3 | 15.266 | 461.7 | 209.2 | 208.7 | 97.7 | 34.4 | 0.685 |  |  | 98.3 | 726.2 | 1.145 | -8 | 55.69 | 97 | 30 | 0.994 | 183.14 | 204 | 8800 | 208.19 | 56.27 | -46.94 | 16.88 | 43.8 | 41.06 | 45.23 | 41 | 22 | 13 | 39 | 37.65 | 83 | 82
0:12 | 1756 | 271.1 | 50.2 | 77.8 | 95.1 | 70 | 49.3 | 178.3 | 94.8 | 214.7 | 208 | 43 | 11.6 | 30 | 0.044 | 104.1 | 30.3 | 15.284 | 460.5 | 209.5 | 209 | 97.7 | 34.4 | 0.69 |  |  | 98.3 | 726.3 | 1.117 | -8 | 54.9 | 97 | 30 | 1.001 | 181.96 | 211 | 8380 | 208.51 | 55.31 | -47.06 | 16.88 | 43.99 | 41.31 | 45.23 | 41 | 22 | 13 | 39 | 37.65 | 85 | 80
0:12 | 1758 | 271.9 | 50.5 | 77.8 | 95 | 70 | 49.3 | 178.4 | 94.8 | 214.9 | 208 | 43 | 11.6 | 30 | 0.044 | 104.1 | 30.3 | 15.364 | 460.8 | 209.5 | 209.1 | 97.7 | 34.4 | 0.69 |  |  | 98.3 | 726.3 | 1.123 | -8 | 55.69 | 97 | 30 | 1.001 | 182.35 | 204 | 8210 | 206.9 | 56.02 | -46.94 | 17.12 | 44 | 41.15 | 45.23 | 41 | 22 | 13 | 39 | 37.65 | 97 | 85
0:12 | 1749 | 269.9 | 49 | 77.8 | 95 | 70 | 49.3 | 178.4 | 94.8 | 214.8 | 207.7 | 43.1 | 11.6 | 30 | 0.047 | 104 | 30.3 | 15.388 | 462 | 209.4 | 208.9 | 97.7 | 34.4 | 0.689 |  |  | 98.3 | 726.3 | 1.123 | -8 | 51.76 | 97 | 30 | 0.99 | 181.96 | 203 | 9020 | 209.18 | 55.5 | -46.94 | 16.81 | 43.99 | 41.22 | 45.33 | 41 | 22 | 13 | 39 | 37.65 | 89 | 86
0:12 | 1753 | 268.8 | 50 | 77.8 | 95 | 70 | 49.3 | 178.2 | 94.8 | 214.6 | 207.5 | 43.1 | 11.6 | 30 | 0.058 | 104 | 30.3 | 15.353 | 462.2 | 208.8 | 208.3 | 97.7 | 34.4 | 0.686 |  |  | 98.2 | 726.2 | 1.126 | -8 | 58.43 | 97 | 30 | 0.988 | 182.35 | 214 | 9480 | 209.18 | 56.59 | -47.06 | 16.94 | 43.88 | 41.25 | 45.33 | 41 | 22 | 13 | 39 | 37.65 | 91 | 85
0:12 | 1747 | 267.9 | 48.8 | 77.8 | 95 | 70 | 49.4 | 178.2 | 94.8 | 214.5 | 207.7 | 43 | 11.6 | 30 | 0.06 | 104 | 30.3 | 15.312 | 461.7 | 208.9 | 208.4 | 97.7 | 34.5 | 0.686 |  |  | 98.3 | 726.2 | 1.119 | -8 | 56.08 | 97 | 30 | 0.992 | 181.57 | 212 | 8310 | 209.82 | 55.41 | -46.81 | 17.06 | 44.03 | 41.26 | 45.23 | 41 | 22 | 13 | 39 | 37.65 | 90 | 87
0:12 | 1755 | 269.7 | 50.2 | 77.8 | 95 | 70 | 49.4 | 178.1 | 94.8 | 214.5 | 207.9 | 43 | 11.6 | 30 | 0.056 | 104 | 30.3 | 15.3 | 460.9 | 209 | 208.5 | 97.7 | 34.4 | 0.687 |  |  | 98.3 | 726.2 | 1.118 | -8 | 58.04 | 97 | 30 | 0.984 | 182.75 | 212 | 8730 | 209.5 | 56.55 | -46.81 | 17 | 43.71 | 41.27 | 45.23 | 41 | 22 | 13 | 39 | 37.65 | 86 | 89
0:12 | 1749 | 268.2 | 49 | 77.8 | 95 | 70 | 49.4 | 178.4 | 94.8 | 214.8 | 208 | 43 | 11.6 | 30 | 0.05 | 104 | 30.3 | 15.334 | 461.1 | 209.4 | 208.9 | 97.7 | 34.4 | 0.687 |  |  | 98.3 | 726.1 | 1.145 | -8 | 56.47 | 97 | 30 | 1.007 | 175.69 | 205 | 8730 | 208.51 | 55.3 | -46.94 | 16.88 | 44.03 | 41.18 | 45.12 | 41 | 22 | 13 | 39 | 37.65 | 88 | 82
0:12 | 1754 | 271.8 | 49 | 77.8 | 95 | 70 | 49.4 | 178.8 | 94.8 | 215.3 | 207.7 | 43 | 11.6 | 30 | 0.037 | 104 | 30.3 | 15.38 | 461 | 209.5 | 209.1 | 97.7 | 34.5 | 0.69 |  |  | 98.3 | 726 | 1.129 | -8 | 50.98 | 97 | 30 | 1.005 | 182.75 | 211 | 8290 | 209.82 | 53.52 | -47 | 17 | 43.75 | 41.17 | 45.12 | 41 | 22 | 13 | 39 | 37.65 | 96 | 83
0:12 | 1755 | 271.4 | 49.9 | 77.8 | 95.1 | 70 | 49.4 | 178.5 | 94.8 | 214.9 | 207.3 | 43 | 11.6 | 30 | 0.042 | 104 | 30.3 | 15.404 | 461.2 | 208.9 | 208.4 | 97.7 | 34.5 | 0.689 |  |  | 98.3 | 725.9 | 1.123 | -8 | 57.65 | 97 | 30 | 0.989 | 181.96 | 202 | 8580 | 204.65 | 56.48 | -47.12 | 17.06 | 43.98 | 41.32 | 45.23 | 41 | 22 | 13 | 39 | 37.65 | 94 | 90
0:12 | 1745 | 267 | 48.8 | 77.8 | 95 | 70 | 49.4 | 178.3 | 94.9 | 214.6 | 207.5 | 43 | 11.6 | 30 | 0.057 | 104 | 30.3 | 15.382 | 462 | 208.8 | 208.3 | 97.7 | 34.5 | 0.685 |  |  | 98.3 | 725.7 | 1.124 | -8 | 57.65 | 97 | 30 | 0.989 | 182.75 | 202 | 8850 | 204.65 | 56.25 | -46.81 | 17 | 43.65 | 41.13 | 45.23 | 41 | 22 | 13 | 39 | 37.65 | 95 | 80
0:12 | 1748 | 266.8 | 49.2 | 77.8 | 95 | 70 | 49.4 | 178.1 | 94.9 | 214.4 | 207.7 | 43 | 11.6 | 30 | 0.058 | 103.9 | 30.3 | 15.344 | 462.4 | 208.9 | 208.4 | 97.7 | 34.5 | 0.685 |  |  | 98.3 | 725.6 | 1.119 | -8 | 59.61 | 97 | 30 | 1.002 | 182.75 | 202 | 8530 | 209.18 | 55.98 | -47.06 | 17 | 43.81 | 41.19 | 45.23 | 41 | 22 | 13 | 39 | 37.65 | 88 | 80
0:12 | 1751 | 267.9 | 49.8 | 77.8 | 95 | 70 | 49.4 | 178 | 94.9 | 214.3 | 207.9 | 43 | 11.6 | 30 | 0.043 | 104 | 30.3 | 15.286 | 462.1 | 209.6 | 209.1 | 97.7 | 34.5 | 0.689 |  |  | 98.3 | 725.6 | 1.134 | -8 | 53.33 | 97 | 30 | 0.997 | 180.39 | 214 | 9310 | 208.51 | 54.65 | -47 | 17.44 | 44.08 | 40.98 | 45.12 | 41 | 22 | 13 | 39 | 37.65 | 88 | 82
0:12 | 1760 | 273.3 | 50.9 | 77.8 | 95 | 70 | 49.4 | 178.4 | 94.9 | 214.9 | 207.4 | 43 | 11.6 | 30 | 0.027 | 104.1 | 30.3 | 15.343 | 461.5 | 209.7 | 209.2 | 97.7 | 34.5 | 0.692 |  |  | 98.3 | 725.6 | 1.119 | -8 | 45.49 | 97 | 30 | 0.986 | 181.57 | 209 | 8820 | 208.51 | 54.14 | -47.12 | 16.94 | 43.98 | 41.12 | 45.23 | 41 | 22 | 13 | 39 | 37.65 | 91 | 86
0:12 | 1750 | 272.3 | 49.3 | 77.8 | 95 | 70 | 49.4 | 178.6 | 94.9 | 215 | 207.3 | 43.1 | 11.6 | 30 | 0.031 | 104.1 | 30.3 | 15.421 | 461.9 | 209.4 | 209 | 97.7 | 34.5 | 0.69 |  |  | 98.3 | 725.5 | 1.123 | -8 | 50.98 | 97 | 30 | 0.991 | 181.96 | 203 | 8530 | 209.82 | 54.6 | -47 | 16.88 | 43.69 | 41.05 | 45.44 | 41 | 22 | 13 | 39 | 37.25 | 91 | 85
0:12 | 1748 | 268.3 | 49.3 | 77.8 | 95 | 70 | 49.4 | 178.1 | 94.9 | 214.4 | 207.7 | 43.1 | 11.6 | 30 | 0.048 | 104 | 30.3 | 15.426 | 462 | 209.2 | 208.7 | 97.7 | 34.5 | 0.686 |  |  | 98.3 | 725.5 | 1.124 | -8 | 56.08 | 97 | 30 | 1.006 | 182.35 | 203 | 8680 | 207.57 | 55.39 | -47 | 17.06 | 43.84 | 40.98 | 45.55 | 41 | 22 | 13 | 39 | 37.65 | 91 | 80
0:12 | 1748 | 268.4 | 48.9 | 77.8 | 95.1 | 70 | 49.4 | 178 | 94.9 | 214.3 | 208.1 | 43.1 | 11.6 | 30 | 0.053 | 104 | 30.3 | 15.364 | 462 | 209.3 | 208.9 | 97.7 | 34.5 | 0.686 |  |  | 98.3 | 725.6 | 1.122 | -8 | 59.61 | 97 | 30 | 0.988 | 183.14 | 213 | 9040 | 208.19 | 55.62 | -47 | 16.94 | 43.75 | 41 | 45.33 | 41 | 22 | 13 | 39 | 37.65 | 90 | 81
0:12 | 1751 | 267.7 | 50.1 | 77.8 | 95 | 70 | 49.4 | 177.9 | 94.9 | 214.2 | 207.9 | 43.1 | 11.6 | 30 | 0.057 | 104 | 30.3 | 15.345 | 462.2 | 209.3 | 208.8 | 97.7 | 34.5 | 0.686 |  |  | 98.3 | 725.8 | 1.127 | -8 | 52.55 | 97 | 30 | 1.015 | 182.75 | 203 | 9210 | 206.9 | 55.5 | -47.06 | 16.88 | 43.94 | 40.9 | 45.23 | 41 | 22 | 13 | 39 | 37.65 | 92 | 80
0:12 | 1751 | 268.7 | 49.6 | 77.8 | 95 | 70 | 49.3 | 178 | 94.8 | 214.3 | 207.6 | 43 | 11.6 | 30 | 0.057 | 104 | 30.3 | 15.329 | 462.9 | 208.9 | 208.4 | 97.7 | 34.5 | 0.684 |  |  | 98.3 | 725.9 | 1.122 | -8 | 57.65 | 97 | 30 | 0.988 | 181.96 | 211 | 8630 | 206.9 | 56.18 | -46.88 | 16.75 | 43.9 | 41.12 | 45.23 | 41 | 22 | 13 | 39 | 37.65 | 90 | 84
0:12 | 1750 | 268.9 | 49.1 | 77.8 | 95 | 70 | 49.3 | 178.1 | 94.8 | 214.4 | 207.5 | 43 | 11.6 | 30 | 0.06 | 104 | 30.3 | 15.329 | 463.4 | 208.7 | 208.3 | 97.7 | 34.5 | 0.685 |  |  | 98.3 | 725.9 | 1.124 | -8 | 55.29 | 97 | 30 | 0.995 | 180.39 | 214 | 8260 | 209.5 | 55.45 | -46.94 | 16.69 | 43.86 | 41.28 | 45.23 | 41 | 22 | 13 | 39 | 37.65 | 89 | 77
0:12 | 1744 | 266.1 | 48.4 | 77.8 | 95 | 70 | 49.3 | 177.9 | 94.8 | 214.1 | 207.5 | 43 | 11.6 | 30 | 0.061 | 104 | 30.3 | 15.294 | 464.9 | 208.6 | 208.1 | 97.7 | 34.5 | 0.682 |  |  | 98.3 | 725.8 | 1.124 | -8 | 60 | 97 | 30 | 0.99 | 182.35 | 203 | 8650 | 207.24 | 55.42 | -46.88 | 17 | 44 | 41.15 | 45.12 | 41 | 22 | 13 | 39 | 37.65 | 88 | 82
0:12 | 1745 | 265.2 | 48.3 | 77.8 | 95 | 70 | 49.3 | 177.6 | 94.8 | 213.8 | 207.7 | 42.9 | 11.6 | 30 | 0.065 | 104 | 30.3 | 15.287 | 466.7 | 208.7 | 208.2 | 97.7 | 34.5 | 0.682 |  |  | 98.2 | 725.8 | 1.127 | -8 | 60 | 97 | 30 | 0.994 | 182.75 | 202 | 9730 | 207.24 | 55.44 | -46.94 | 16.88 | 43.84 | 41.18 | 45.12 | 41 | 22 | 13 | 39 | 37.65 | 90 | 82
0:12 | 1741 | 263.1 | 47.9 | 77.8 | 95 | 70 | 49.3 | 177.5 | 94.8 | 213.5 | 207.7 | 42.9 | 11.6 | 30 | 0.071 | 103.9 | 30.3 | 15.22 | 468.9 | 208.8 | 208.3 | 97.7 | 34.5 | 0.681 |  |  | 98.2 | 726 | 1.135 | -8 | 59.61 | 97 | 30 | 0.996 | 182.75 | 202 | 8210 | 209.5 | 56.25 | -46.75 | 16.94 | 43.96 | 41.27 | 45.03 | 41 | 22 | 13 | 39 | 37.65 | 89 | 82
0:12 | 1751 | 268.2 | 49 | 77.8 | 95 | 70 | 49.3 | 177.8 | 94.8 | 214.1 | 207.8 | 42.8 | 11.6 | 30 | 0.062 | 104 | 30.3 | 15.146 | 469.8 | 208.9 | 208.4 | 97.7 | 34.5 | 0.684 |  |  | 98.3 | 726.2 | 1.136 | -8 | 60.39 | 97 | 30 | 1.001 | 182.75 | 214 | 8680 | 209.18 | 55.36 | -46.88 | 16.75 | 44 | 41.27 | 44.92 | 41 | 22 | 13 | 39 | 37.65 | 91 | 82
0:12 | 1760 | 272.7 | 50.4 | 77.8 | 95 | 70 | 49.3 | 178.3 | 94.8 | 214.7 | 207.5 | 42.8 | 11.6 | 30 | 0.042 | 104 | 30.3 | 15.191 | 470 | 209.1 | 208.6 | 97.7 | 34.5 | 0.691 |  |  | 98.3 | 726.3 | 1.124 | -8 | 48.63 | 97 | 30 | 1.004 | 181.57 | 210 | 8730 | 209.5 | 54.58 | -47 | 16.94 | 43.74 | 41.23 | 45.03 | 41 | 22 | 13 | 39 | 37.65 | 90 | 82
0:12 | 1744 | 269.8 | 48.2 | 77.8 | 95 | 70 | 49.3 | 178.3 | 94.8 | 214.6 | 207.2 | 42.9 | 11.6 | 30 | 0.047 | 104 | 30.3 | 15.291 | 468.9 | 209 | 208.5 | 97.7 | 34.5 | 0.687 |  |  | 98.3 | 726.2 | 1.121 | -8 | 48.24 | 97 | 30 | 0.997 | 181.18 | 204 | 8410 | 209.18 | 55.65 | -46.94 | 17 | 43.97 | 41.24 | 45.12 | 41 | 22 | 13 | 39 | 37.65 | 90 | 85
0:12 | 1746 | 267.4 | 48.9 | 77.8 | 95 | 70 | 49.3 | 177.9 | 94.9 | 214.2 | 207.5 | 42.9 | 11.6 | 30 | 0.053 | 104 | 30.3 | 15.3 | 466.8 | 208.8 | 208.3 | 97.7 | 34.5 | 0.683 |  |  | 98.3 | 726.1 | 1.122 | -8 | 58.04 | 97 | 30 | 0.99 | 181.96 | 214 | 8290 | 206.9 | 55.46 | -46.94 | 16.94 | 43.89 | 41.23 | 45.23 | 41 | 22 | 13 | 39 | 37.65 | 88 | 78
0:12 | 1749 | 269 | 48.9 | 77.8 | 95 | 70 | 49.3 | 177.9 | 94.9 | 214.2 | 207.8 | 42.9 | 11.6 | 30 | 0.053 | 104 | 30.3 | 15.299 | 465.9 | 209 | 208.6 | 97.7 | 34.5 | 0.684 |  |  | 98.3 | 726 | 1.133 | -8 | 57.65 | 97 | 30 | 0.994 | 182.75 | 202 | 9260 | 204.97 | 56.27 | -46.94 | 17 | 43.9 | 41.2 | 45.12 | 41 | 22 | 13 | 39 | 37.65 | 91 | 80
0:12 | 1745 | 267.3 | 48.3 | 77.8 | 95 | 70 | 49.3 | 177.9 | 94.9 | 214.1 | 208 | 42.9 | 11.6 | 30 | 0.057 | 104 | 30.3 | 15.305 | 466.2 | 209.1 | 208.7 | 97.7 | 34.5 | 0.682 |  |  | 98.3 | 726 | 1.133 | -8 | 60 | 97 | 30 | 0.986 | 182.75 | 211 | 8530 | 209.82 | 56.38 | -46.88 | 16.88 | 43.95 | 41.13 | 45.23 | 41 | 22 | 13 | 39 | 37.65 | 91 | 81
0:12 | 1748 | 268.1 | 48.3 | 77.8 | 95 | 70 | 49.3 | 177.8 | 94.9 | 214.1 | 208 | 42.9 | 11.6 | 30 | 0.055 | 104 | 30.3 | 15.293 | 467.2 | 209.2 | 208.7 | 97.7 | 34.5 | 0.682 |  |  | 98.2 | 726.1 | 1.132 | -8 | 56.47 | 97 | 30 | 0.991 | 183.14 | 212 | 8600 | 206.9 | 56.32 | -47.06 | 17 | 43.95 | 41.3 | 45.23 | 41 | 22 | 13 | 39 | 37.65 | 93 | 85
0:12 | 1746 | 266.5 | 49.2 | 77.8 | 95 | 70 | 49.3 | 177.7 | 94.8 | 213.9 | 208.2 | 42.9 | 11.6 | 30 | 0.053 | 104 | 30.3 | 15.267 | 467.1 | 209.5 | 209 | 97.7 | 34.5 | 0.683 |  |  | 98.3 | 726.1 | 1.129 | -8 | 57.25 | 97 | 30 | 0.998 | 180.78 | 212 | 8680 | 208.83 | 53.78 | -46.94 | 17.38 | 44.05 | 41.04 | 45.12 | 41 | 22 | 13 | 39 | 37.65 | 90 | 89
0:12 | 1756 | 269.4 | 50.4 | 77.8 | 95 | 70 | 49.3 | 177.8 | 94.8 | 214.1 | 208.3 | 42.9 | 11.5 | 30 | 0.045 | 104.1 | 30.3 | 15.284 | 465.8 | 209.8 | 209.3 | 97.7 | 34.5 | 0.689 |  |  | 98.3 | 726.2 | 1.109 | -8 | 56.08 | 97 | 30 | 0.986 | 179.61 | 203 | 7550 | 208.19 | 56.45 | -47.12 | 17.25 | 43.99 | 41.19 | 45.12 | 41 | 22 | 13 | 39 | 37.65 | 84 | 82
0:12 | 1763 | 273.5 | 51.3 | 77.8 | 95 | 70 | 49.3 | 178.1 | 94.9 | 214.5 | 208.1 | 43 | 11.5 | 30 | 0.033 | 104.1 | 30.3 | 15.356 | 466.9 | 209.9 | 209.4 | 97.7 | 34.5 | 0.693 |  |  | 98.3 | 726.1 | 1.114 | -8 | 52.55 | 97 | 30 | 1.025 | 176.47 | 205 | 8070 | 208.19 | 55.4 | -47.12 | 17.25 | 43.78 | 40.86 | 45.12 | 41 | 22 | 13 | 39 | 37.65 | 91 | 84
0:12 | 1753 | 271.4 | 50.1 | 77.8 | 95.1 | 70 | 49.3 | 178.3 | 94.9 | 214.6 | 207.6 | 43 | 11.6 | 30 | 0.036 | 104.1 | 30.3 | 15.47 | 467.9 | 209.6 | 209.1 | 97.7 | 34.5 | 0.69 |  |  | 98.3 | 726 | 1.117 | -8 | 45.1 | 97 | 30 | 0.993 | 182.75 | 203 | 8140 | 207.89 | 55.18 | -47.06 | 16.81 | 43.95 | 41.03 | 45.23 | 41 | 22 | 13 | 39 | 37.65 | 90 | 85
0:12 | 1747 | 269.9 | 49.2 | 77.8 | 95 | 70 | 49.3 | 178.4 | 94.9 | 214.8 | 207.8 | 43.1 | 11.6 | 30 | 0.042 | 104 | 30.3 | 15.443 | 468.4 | 209.3 | 208.9 | 97.7 | 34.5 | 0.69 |  |  | 98.3 | 725.8 | 1.123 | -8 | 55.69 | 97 | 30 | 0.987 | 183.14 | 213 | 9090 | 209.82 | 55.58 | -47.12 | 16.81 | 43.46 | 40.95 | 45.44 | 41 | 22 | 13 | 39 | 37.65 | 89 | 85
0:12 | 1744 | 265.3 | 48.5 | 77.8 | 95 | 70 | 49.3 | 177.9 | 94.9 | 214.2 | 207.8 | 43.1 | 11.6 | 30 | 0.058 | 104 | 30.3 | 15.384 | 466.8 | 209 | 208.5 | 97.7 | 34.5 | 0.685 |  |  | 98.3 | 725.8 | 1.125 | -8 | 60 | 97 | 30 | 0.988 | 182.35 | 203 | 8900 | 207.57 | 56.38 | -46.81 | 17.06 | 43.79 | 40.94 | 45.33 | 41 | 22 | 13 | 39 | 38.04 | 90 | 81
0:12 | 1752 | 268.7 | 49.1 | 77.8 | 95 | 70 | 49.3 | 178 | 94.9 | 214.4 | 207.8 | 43 | 11.6 | 30 | 0.051 | 104 | 30.3 | 15.312 | 466.3 | 209 | 208.5 | 97.7 | 34.5 | 0.687 |  |  | 98.3 | 725.8 | 1.121 | -8 | 58.04 | 97 | 30 | 1.011 | 181.96 | 214 | 9340 | 206.26 | 57.87 | -47 | 16.81 | 43.7 | 40.97 | 45.23 | 41 | 22 | 13 | 39 | 37.65 | 89 | 84
0:12 | 1752 | 269.4 | 50.6 | 77.8 | 95.1 | 70 | 49.3 | 177.9 | 94.9 | 214.1 | 207.8 | 43 | 11.6 | 30 | 0.048 | 104 | 30.3 | 15.287 | 466.2 | 209.3 | 208.8 | 97.7 | 34.5 | 0.691 |  |  | 98.3 | 725.8 | 1.124 | -8 | 52.16 | 97 | 30 | 0.984 | 182.75 | 211 | 9020 | 208.19 | 56.56 | -46.88 | 16.81 | 43.87 | 41.07 | 45.23 | 41 | 22 | 13 | 39 | 37.65 | 91 | 85
0:12 | 1758 | 272.9 | 50.4 | 77.8 | 95 | 70 | 49.3 | 178.1 | 94.9 | 214.5 | 207.1 | 43 | 11.6 | 30 | 0.047 | 104.1 | 30.3 | 15.354 | 462.4 | 208.6 | 208.2 | 97.7 | 34.5 | 0.694 |  |  | 98.3 | 725.6 | 1.085 | -8 | 54.51 | 97 | 30 | 0.85 | 179.61 | 202 | 7720 | 207.57 | 56.55 | -46.88 | 16.56 | 43.93 | 41.04 | 45.23 | 42 | 22 | 13 | 39 | 37.65 | 117 | 88
0:12 | 1746 | 266.9 | 48.8 | 77.8 | 95 | 70 | 49.3 | 177.8 | 94.9 | 213.9 | 207.4 | 43 | 11.6 | 30 | 0.053 | 104 | 30.3 | 15.739 | 464.2 | 208.8 | 208.3 | 97.7 | 34.5 | 0.693 |  |  | 98.3 | 724.9 | 1.115 | -8 | 56.47 | 97 | 30 | 0.978 | 180.39 | 211 | 8430 | 206.58 | 54.3 | -46.94 | 17.06 | 43.47 | 41.17 | 45.23 | 42 | 22 | 13 | 39 | 37.65 | 91 | 86
0:12 | 1751 | 270.1 | 49 | 77.8 | 95 | 70 | 49.3 | 177.7 | 94.9 | 213.9 | 207.7 | 43 | 11.6 | 30 | 0.048 | 104 | 30.3 | 15.662 | 465.3 | 209.1 | 208.7 | 97.7 | 34.5 | 0.697 |  |  | 98.3 | 724.7 | 1.128 | -8 | 56.08 | 97 | 30 | 0.99 | 182.75 | 213 | 9090 | 209.5 | 54.93 | -46.88 | 17.06 | 43.89 | 41.11 | 45.23 | 42 | 22 | 13 | 39 | 37.65 | 89 | 87
0:12 | 1751 | 268.7 | 49.7 | 77.8 | 95 | 70 | 49.3 | 177.6 | 94.9 | 213.8 | 207.8 | 43 | 11.6 | 30 | 0.049 | 104 | 30.3 | 15.439 | 465.9 | 209.2 | 208.7 | 97.7 | 34.5 | 0.696 |  |  | 98.2 | 724.6 | 1.123 | -8 | 54.12 | 97 | 30 | 0.993 | 173.33 | 203 | 8800 | 206.26 | 54.55 | -47.12 | 17 | 43.82 | 41.1 | 45.23 | 42 | 22 | 13 | 39 | 37.65 | 90 | 83
0:12 | 1753 | 270.6 | 49.6 | 77.8 | 95 | 70 | 49.3 | 177.6 | 94.9 | 213.9 | 208 | 43 | 11.6 | 30 | 0.048 | 104.1 | 30.3 | 15.354 | 465.1 | 209.3 | 208.8 | 97.7 | 34.4 | 0.7 |  |  | 98.2 | 724.7 | 1.12 | -8 | 56.47 | 97 | 30 | 1.006 | 182.75 | 203 | 9680 | 208.19 | 55.79 | -47.06 | 16.94 | 43.67 | 41.22 | 45.23 | 42 | 22 | 13 | 39 | 37.65 | 91 | 86
0:12 | 1744 | 267.4 | 48.2 | 77.8 | 95 | 70 | 49.3 | 177.5 | 94.9 | 213.6 | 208.2 | 43 | 11.6 | 30 | 0.057 | 104 | 30.3 | 15.372 | 466.1 | 209.4 | 208.9 | 97.7 | 34.5 | 0.699 |  |  | 98.3 | 724.9 | 1.123 | -8 | 58.82 | 97 | 30 | 1.003 | 182.35 | 203 | 9380 | 207.89 | 55.77 | -46.81 | 17.06 | 43.91 | 41.17 | 45.23 | 42 | 22 | 13 | 39 | 37.65 | 88 | 84
0:13 | 1746 | 265.3 | 48.4 | 77.8 | 95 | 70 | 49.3 | 177.3 | 94.9 | 213.4 | 208.1 | 43 | 11.6 | 30 | 0.062 | 104 | 30.3 | 15.33 | 466.6 | 209.2 | 208.7 | 97.7 | 34.4 | 0.698 |  |  | 98.3 | 725.2 | 1.125 | -8 | 57.25 | 97 | 30 | 0.992 | 178.82 | 203 | 8160 | 207.57 | 55.13 | -47.06 | 17.06 | 43.84 | 41.28 | 45.12 | 42 | 22 | 13 | 39 | 37.65 | 89 | 82
0:13 | 1750 | 267.3 | 49.3 | 77.8 | 95.1 | 70 | 49.3 | 177.3 | 94.9 | 213.3 | 208.2 | 43 | 11.6 | 30 | 0.058 | 104 | 30.3 | 15.263 | 466.4 | 209.3 | 208.8 | 97.7 | 34.4 | 0.7 |  |  | 98.3 | 725.5 | 1.13 | -8 | 58.43 | 97 | 30 | 0.997 | 182.75 | 214 | 8020 | 208.19 | 55.18 | -46.81 | 17.12 | 43.92 | 41 | 45.12 | 42 | 22 | 13 | 39 | 37.65 | 92 | 80
0:13 | 1748 | 268.1 | 49.6 | 77.8 | 95.1 | 70 | 49.3 | 177.3 | 94.9 | 213.3 | 208 | 43 | 11.5 | 30 | 0.052 | 104.1 | 30.3 | 15.261 | 465.9 | 209.4 | 208.9 | 97.7 | 34.4 | 0.703 |  |  | 98.3 | 725.7 | 1.122 | -8 | 54.12 | 97 | 30 | 1.007 | 182.35 | 203 | 9260 | 209.18 | 54.79 | -46.94 | 16.94 | 43.88 | 41.16 | 45.23 | 42 | 22 | 13 | 39 | 37.65 | 90 | 84
0:13 | 1751 | 269.2 | 49.8 | 77.8 | 95 | 70 | 49.3 | 177.3 | 94.9 | 213.4 | 207.6 | 43 | 11.5 | 30 | 0.055 | 104.1 | 30.3 | 15.291 | 466.1 | 208.9 | 208.5 | 97.7 | 34.4 | 0.701 |  |  | 98.3 | 725.9 | 1.124 | -8 | 56.08 | 97 | 30 | 0.99 | 174.12 | 202 | 8600 | 208.19 | 55.7 | -47 | 17.06 | 43.86 | 41.14 | 45.23 | 42 | 22 | 13 | 39 | 37.65 | 90 | 82
0:13 | 1744 | 267 | 48.3 | 77.8 | 95 | 70 | 49.3 | 177.2 | 94.9 | 213.3 | 207.6 | 43 | 11.6 | 30 | 0.061 | 104 | 30.3 | 15.326 | 467.2 | 208.7 | 208.2 | 97.7 | 34.4 | 0.697 |  |  | 98.3 | 726 | 1.125 | -8 | 58.04 | 97 | 30 | 1.003 | 181.96 | 212 | 8360 | 209.18 | 55.61 | -47 | 16.88 | 43.95 | 41.23 | 45.23 | 42 | 22 | 13 | 39 | 37.65 | 89 | 82
0:13 | 1743 | 265.3 | 47.8 | 77.8 | 95 | 70 | 49.3 | 177.1 | 94.9 | 213.2 | 207.9 | 43 | 11.6 | 30 | 0.061 | 104 | 30.3 | 15.298 | 467.3 | 209 | 208.5 | 97.7 | 34.4 | 0.695 |  |  | 98.3 | 726.1 | 1.136 | -8 | 56.08 | 97 | 30 | 0.992 | 182.75 | 214 | 8360 | 209.82 | 55.18 | -47 | 17.06 | 43.95 | 41.21 | 45.12 | 42 | 22 | 13 | 39 | 37.65 | 92 | 81
0:13 | 1753 | 269.4 | 49.3 | 77.8 | 95 | 70 | 49.3 | 177.3 | 94.9 | 213.3 | 208 | 43 | 11.6 | 30 | 0.045 | 104.1 | 30.3 | 15.265 | 467.2 | 209.5 | 209 | 97.7 | 34.4 | 0.7 |  |  | 98.3 | 726.2 | 1.138 | -8 | 51.37 | 97 | 30 | 0.99 | 182.75 | 214 | 8920 | 209.5 | 54.93 | -47.06 | 17.25 | 43.94 | 41.31 | 45.12 | 42 | 22 | 13 | 39 | 37.65 | 94 | 84
0:13 | 1757 | 272.3 | 50.1 | 77.8 | 95 | 70 | 49.3 | 177.4 | 94.9 | 213.5 | 208.1 | 43 | 11.6 | 30 | 0.033 | 104.2 | 30.3 | 15.307 | 466.4 | 209.8 | 209.3 | 97.7 | 34.4 | 0.705 |  |  | 98.3 | 726.3 | 1.117 | -8 | 46.67 | 97 | 30 | 1 | 183.14 | 203 | 8530 | 206.26 | 54.58 | -46.94 | 17 | 43.71 | 41.03 | 45.23 | 42 | 22 | 13 | 39 | 37.65 | 99 | 80
0:13 | 1753 | 271.4 | 49.9 | 77.8 | 95 | 70 | 49.3 | 177.4 | 94.9 | 213.5 | 208.3 | 43 | 11.6 | 30 | 0.041 | 104.1 | 30.3 | 15.391 | 468.4 | 209.7 | 209.2 | 97.7 | 34.5 | 0.704 |  |  | 98.3 | 726.3 | 1.119 | -8 | 58.04 | 97 | 30 | 0.989 | 182.75 | 204 | 8580 | 207.89 | 55.54 | -47.06 | 16.81 | 43.68 | 41.15 | 45.33 | 42 | 22 | 13 | 39 | 37.65 | 102 | 83
0:13 | 1747 | 269.6 | 48.8 | 77.8 | 95 | 70 | 49.3 | 177.2 | 94.9 | 213.2 | 208.1 | 43.1 | 11.5 | 30 | 0.052 | 104 | 30.3 | 15.427 | 466.8 | 209.3 | 208.8 | 97.7 | 34.5 | 0.702 |  |  | 98.3 | 726.2 | 1.125 | -8 | 59.22 | 97 | 30 | 0.988 | 182.75 | 214 | 8330 | 209.82 | 55.6 | -47 | 17.19 | 43.72 | 41.14 | 45.33 | 42 | 22 | 13 | 39 | 37.65 | 86 | 80
0:13 | 1742 | 264.2 | 48.6 | 77.8 | 95 | 70 | 49.3 | 177 | 94.9 | 213 | 208 | 43 | 11.6 | 30 | 0.061 | 104 | 30.3 | 15.355 | 466.7 | 209 | 208.5 | 97.7 | 34.5 | 0.697 |  |  | 98.3 | 726.2 | 1.129 | -8 | 60 | 97 | 30 | 0.991 | 181.96 | 202 | 8600 | 207.57 | 55.19 | -47.06 | 17.12 | 43.43 | 40.94 | 45.33 | 42 | 22 | 13 | 39 | 37.65 | 90 | 83
0:13 | 1749 | 266.4 | 49.3 | 77.8 | 95 | 70 | 49.3 | 177.3 | 94.9 | 213.3 | 208.1 | 43 | 11.6 | 30 | 0.062 | 104 | 30.3 | 15.248 | 466.1 | 209.1 | 208.6 | 97.7 | 34.5 | 0.699 |  |  | 98.3 | 726.3 | 1.13 | -8 | 60 | 97 | 30 | 0.997 | 182.75 | 214 | 9410 | 208.19 | 55.51 | -46.94 | 17.12 | 43.9 | 40.98 | 45.23 | 42 | 22 | 13 | 39 | 37.65 | 90 | 82
0:13 | 1751 | 268.7 | 49.5 | 77.8 | 95 | 70 | 49.3 | 177.1 | 94.9 | 213.1 | 207.8 | 43 | 11.5 | 30 | 0.061 | 104 | 30.3 | 15.221 | 465.7 | 208.9 | 208.4 | 97.7 | 34.5 | 0.701 |  |  | 98.3 | 726.4 | 1.12 | -8 | 55.29 | 97 | 30 | 0.993 | 182.35 | 203 | 8730 | 207.89 | 55.61 | -46.94 | 16.81 | 43.81 | 41.03 | 45.12 | 42 | 22 | 13 | 39 | 37.65 | 90 | 81
0:13 | 1751 | 267.7 | 49.9 | 77.8 | 95 | 70 | 49.3 | 176.7 | 94.9 | 212.6 | 207.6 | 42.9 | 11.5 | 30 | 0.061 | 104 | 30.3 | 15.26 | 465.5 | 208.7 | 208.2 | 97.7 | 34.5 | 0.702 |  |  | 98.3 | 726.4 | 1.127 | -8 | 59.61 | 97 | 30 | 1.007 | 182.75 | 214 | 8360 | 209.18 | 56.47 | -47 | 17 | 43.58 | 41.08 | 45.12 | 42 | 22 | 13 | 39 | 37.65 | 89 | 81
0:13 | 1743 | 265.9 | 48.5 | 77.8 | 95 | 70 | 49.3 | 176.8 | 94.9 | 212.6 | 207.7 | 42.9 | 11.5 | 30 | 0.061 | 104 | 30.3 | 15.281 | 465.5 | 208.8 | 208.3 | 97.7 | 34.5 | 0.701 |  |  | 98.3 | 726.3 | 1.128 | -8 | 59.22 | 97 | 30 | 1.005 | 182.75 | 212 | 8770 | 209.82 | 55.33 | -47 | 16.88 | 43.79 | 41.05 | 45.12 | 42 | 22 | 13 | 39 | 37.65 | 91 | 82
0:13 | 1746 | 265.5 | 48.2 | 77.8 | 95 | 70 | 49.3 | 176.6 | 94.9 | 212.5 | 207.8 | 42.9 | 11.5 | 30 | 0.066 | 104 | 30.3 | 15.276 | 465.5 | 208.8 | 208.3 | 97.7 | 34.5 | 0.7 |  |  | 98.3 | 726.4 | 1.133 | -8 | 59.61 | 97 | 30 | 1.007 | 182.75 | 201 | 8870 | 207.24 | 56.45 | -46.81 | 16.94 | 43.9 | 41.06 | 45.03 | 42 | 22 | 13 | 39 | 37.65 | 90 | 84
0:13 | 1746 | 267.3 | 48.1 | 77.8 | 95.1 | 70 | 49.3 | 176.9 | 94.9 | 212.8 | 207.6 | 42.9 | 11.5 | 30 | 0.064 | 104 | 30.3 | 15.206 | 465.4 | 208.7 | 208.2 | 97.7 | 34.5 | 0.703 |  |  | 98.3 | 726.5 | 1.13 | -8 | 58.43 | 97 | 30 | 0.99 | 181.57 | 211 | 8510 | 206.9 | 56.58 | -47 | 16.81 | 43.78 | 41.22 | 45.03 | 42 | 22 | 13 | 39 | 37.65 | 86 | 82
0:13 | 1749 | 266.5 | 49 | 77.8 | 95 | 70 | 49.3 | 176.8 | 94.9 | 212.7 | 207.7 | 42.9 | 11.5 | 30 | 0.06 | 104 | 30.3 | 15.196 | 465.7 | 208.8 | 208.3 | 97.7 | 34.5 | 0.704 |  |  | 98.3 | 726.5 | 1.131 | -8 | 56.86 | 97 | 30 | 0.993 | 181.18 | 202 | 8700 | 207.57 | 55.86 | -46.81 | 17 | 43.55 | 41.2 | 45.12 | 42 | 22 | 13 | 39 | 37.65 | 94 | 79
0:13 | 1751 | 270.2 | 49 | 77.8 | 95 | 70 | 49.3 | 177.1 | 94.9 | 213.1 | 207.6 | 42.9 | 11.5 | 30 | 0.048 | 104 | 30.3 | 15.225 | 466.8 | 208.9 | 208.5 | 97.7 | 34.5 | 0.706 |  |  | 98.3 | 726.5 | 1.123 | -8 | 54.12 | 97 | 30 | 0.993 | 182.75 | 203 | 8700 | 206.9 | 55.84 | -47.06 | 16.81 | 43.92 | 41.13 | 45.12 | 42 | 22 | 13 | 39 | 37.65 | 82 | 86
0:13 | 1750 | 268.3 | 49.3 | 77.8 | 95 | 70 | 49.3 | 176.8 | 94.9 | 212.7 | 207.8 | 42.9 | 11.5 | 30 | 0.053 | 104 | 30.3 | 15.29 | 467.1 | 209 | 208.5 | 97.7 | 34.5 | 0.705 |  |  | 98.3 | 726.5 | 1.123 | -8 | 58.43 | 97 | 30 | 1.002 | 182.75 | 202 | 8550 | 209.5 | 55.91 | -46.75 | 16.81 | 43.97 | 41.15 | 45.12 | 42 | 22 | 13 | 39 | 37.65 | 90 | 82
0:13 | 1745 | 266.7 | 48.7 | 77.8 | 95 | 70 | 49.3 | 176.5 | 94.9 | 212.4 | 208.1 | 42.9 | 11.5 | 30 | 0.052 | 104 | 30.3 | 15.293 | 467.2 | 209.3 | 208.8 | 97.7 | 34.5 | 0.704 |  |  | 98.3 | 726.5 | 1.127 | -8 | 58.82 | 97 | 30 | 0.997 | 182.75 | 211 | 8800 | 208.51 | 55.41 | -46.94 | 16.94 | 44 | 41.16 | 45.23 | 42 | 22 | 13 | 39 | 37.65 | 89 | 84
0:13 | 1748 | 266.7 | 49.5 | 77.8 | 95 | 70 | 49.3 | 176.4 | 94.9 | 212.1 | 208.1 | 43 | 11.5 | 30 | 0.051 | 104.1 | 30.3 | 15.284 | 466 | 209.4 | 208.9 | 97.7 | 34.5 | 0.705 |  |  | 98.3 | 726.6 | 1.113 | -8 | 58.04 | 97 | 30 | 1.01 | 182.75 | 211 | 8330 | 206.58 | 57.2 | -46.81 | 17 | 43.94 | 41.04 | 45.12 | 42 | 22 | 13 | 39 | 37.65 | 89 | 85
0:13 | 1749 | 267.4 | 49.3 | 77.8 | 95 | 70 | 49.4 | 176.5 | 94.9 | 212.4 | 208.1 | 43 | 11.5 | 30 | 0.05 | 104 | 30.3 | 15.25 | 465.4 | 209.5 | 209.1 | 97.7 | 34.5 | 0.705 |  |  | 98.3 | 726.7 | 1.127 | -8 | 57.25 | 97 | 30 | 0.993 | 182.75 | 204 | 9040 | 206.9 | 55.1 | -46.88 | 16.75 | 43.84 | 41.16 | 45.23 | 42 | 22 | 13 | 39 | 37.65 | 95 | 88
0:13 | 1750 | 267.6 | 49.4 | 77.8 | 95 | 70 | 49.4 | 177.4 | 94.9 | 213.6 | 208 | 43 | 11.5 | 30 | 0.049 | 104.1 | 30.3 | 15.317 | 465 | 209.4 | 209 | 97.7 | 34.5 | 0.704 |  |  | 98.3 | 726.7 | 1.125 | -8 | 56.08 | 97 | 30 | 0.992 | 182.75 | 214 | 9800 | 209.82 | 55.16 | -46.94 | 16.75 | 43.86 | 41.1 | 45.33 | 42 | 22 | 13 | 39 | 37.65 | 93 | 85
0:13 | 1754 | 268.9 | 49.9 | 77.8 | 95 | 70 | 49.4 | 177.8 | 94.9 | 214.1 | 208.2 | 43 | 11.5 | 30 | 0.052 | 104 | 30.3 | 15.339 | 465.5 | 209.4 | 208.9 | 97.7 | 34.5 | 0.704 |  |  | 98.3 | 726.8 | 1.122 | -8 | 58.04 | 97 | 30 | 1.014 | 183.14 | 204 | 8730 | 206.26 | 55.84 | -47.12 | 16.75 | 43.84 | 41.04 | 45.33 | 42 | 22 | 13 | 39 | 37.65 | 91 | 83
0:13 | 1746 | 268.4 | 48.2 | 77.8 | 95 | 70 | 49.4 | 178 | 95 | 214.4 | 207.9 | 43 | 11.5 | 30 | 0.048 | 104 | 30.3 | 15.351 | 465.3 | 209.2 | 208.8 | 97.7 | 34.5 | 0.704 |  |  | 98.3 | 726.8 | 1.132 | -8 | 54.9 | 97 | 30 | 0.99 | 182.35 | 211 | 8260 | 209.18 | 55.45 | -47.06 | 17.06 | 43.94 | 41.17 | 45.23 | 42 | 22 | 13 | 39 | 37.65 | 88 | 84
0:13 | 1746 | 264.7 | 49.1 | 77.8 | 95 | 70 | 49.4 | 177.7 | 95 | 213.9 | 208.2 | 43 | 11.5 | 30 | 0.054 | 104 | 30.3 | 15.332 | 463.5 | 209.4 | 208.9 | 97.7 | 34.5 | 0.699 |  |  | 98.3 | 726.7 | 1.114 | -8 | 57.65 | 97 | 30 | 1.001 | 174.9 | 213 | 9090 | 208.51 | 55.68 | -47.31 | 17.12 | 43.46 | 41.02 | 45.23 | 42 | 22 | 13 | 39 | 38.04 | 90 | 86
0:13 | 1744 | 264 | 49.1 | 77.8 | 95 | 70 | 49.4 | 177.6 | 95 | 213.7 | 208.3 | 43 | 11.5 | 30 | 0.056 | 104 | 30.3 | 15.287 | 464.2 | 209.6 | 209.1 | 97.7 | 34.5 | 0.701 |  |  | 98.3 | 726.8 | 1.124 | -8 | 51.76 | 97 | 30 | 0.975 | 183.53 | 203 | 8730 | 206.26 | 55.76 | -46.94 | 17.31 | 43.61 | 40.99 | 45.23 | 42 | 22 | 13 | 39 | 37.65 | 89 | 82
0:13 | 1759 | 271.1 | 50.4 | 77.8 | 95.1 | 70 | 49.4 | 178 | 95 | 214.4 | 208 | 43 | 11.6 | 30 | 0.041 | 104.1 | 30.3 | 15.296 | 463.5 | 209.8 | 209.4 | 97.7 | 34.5 | 0.706 |  |  | 98.3 | 726.8 | 1.132 | -8 | 49.02 | 97 | 30 | 1 | 181.57 | 204 | 8310 | 209.82 | 55.52 | -46.94 | 16.94 | 43.65 | 41.08 | 45.23 | 42 | 22 | 13 | 39 | 37.65 | 90 | 82
0:13 | 1747 | 269 | 48.8 | 77.8 | 95.1 | 70 | 49.4 | 178.1 | 95 | 214.4 | 207.5 | 43.1 | 11.5 | 30 | 0.048 | 104.1 | 30.3 | 15.348 | 464.6 | 209.2 | 208.7 | 97.7 | 34.4 | 0.702 |  |  | 98.3 | 726.8 | 1.129 | -8 | 48.24 | 97 | 30 | 0.99 | 181.18 | 211 | 8870 | 209.18 | 55.62 | -47 | 17 | 43.57 | 41.05 | 45.23 | 42 | 22 | 13 | 39 | 37.65 | 89 | 83
0:13 | 1741 | 265.8 | 47.9 | 77.8 | 95.1 | 70 | 49.4 | 177.9 | 95 | 214 | 207.6 | 43.1 | 11.5 | 30 | 0.059 | 104 | 30.3 | 15.292 | 465.5 | 208.9 | 208.5 | 97.7 | 34.5 | 0.699 |  |  | 98.3 | 726.7 | 1.125 | -8 | 58.43 | 97 | 30 | 0.995 | 183.14 | 202 | 8550 | 207.89 | 55.44 | -47.12 | 17.12 | 43.73 | 41.1 | 45.44 | 42 | 22 | 13 | 39 | 37.65 | 90 | 81
0:13 | 1751 | 267.9 | 49.1 | 77.8 | 95.1 | 70 | 49.4 | 177.8 | 95 | 214 | 208 | 43.1 | 11.5 | 30 | 0.059 | 104 | 30.3 | 15.241 | 465.6 | 209.1 | 208.6 | 97.7 | 34.5 | 0.698 |  |  | 98.3 | 726.7 | 1.122 | -8 | 59.22 | 97 | 30 | 1.008 | 182.75 | 212 | 8730 | 209.82 | 55.29 | -47.06 | 17 | 43.73 | 40.95 | 45.33 | 42 | 22 | 13 | 39 | 37.65 | 91 | 81
0:13 | 1749 | 268 | 49.1 | 77.8 | 95 | 70 | 49.4 | 177.9 | 95 | 214.1 | 207.7 | 43 | 11.5 | 30 | 0.059 | 104 | 30.3 | 15.255 | 466 | 208.9 | 208.5 | 97.7 | 34.5 | 0.699 |  |  | 98.3 | 726.7 | 1.122 | -8 | 55.29 | 97 | 30 | 0.993 | 182.35 | 214 | 8600 | 209.18 | 55.45 | -46.81 | 16.69 | 43.73 | 41.17 | 45.33 | 42 | 22 | 13 | 39 | 37.65 | 87 | 81
0:13 | 1746 | 266.5 | 48.4 | 77.8 | 95.1 | 70 | 49.4 | 177.8 | 95 | 214.1 | 207.9 | 43 | 11.5 | 30 | 0.065 | 104 | 30.3 | 15.279 | 466.1 | 209 | 208.5 | 97.7 | 34.5 | 0.698 |  |  | 98.3 | 726.6 | 1.127 | -8 | 58.04 | 97 | 30 | 1 | 182.35 | 203 | 8260 | 207.57 | 56.5 | -46.81 | 16.81 | 43.77 | 41.08 | 45.33 | 42 | 22 | 13 | 39 | 37.65 | 88 | 83
0:13 | 1745 | 265 | 48.4 | 77.8 | 95.1 | 70 | 49.4 | 177.6 | 94.9 | 213.8 | 207.7 | 43 | 11.5 | 30 | 0.069 | 104 | 30.3 | 15.264 | 466.2 | 208.8 | 208.3 | 97.7 | 34.5 | 0.697 |  |  | 98.3 | 726.6 | 1.128 | -8 | 58.04 | 97 | 30 | 0.996 | 182.35 | 202 | 8580 | 204.65 | 56.25 | -46.81 | 16.81 | 43.86 | 41.13 | 45.33 | 42 | 22 | 13 | 39 | 37.65 | 90 | 86
0:13 | 1750 | 266 | 49.8 | 77.8 | 95.1 | 70 | 49.4 | 177.7 | 94.9 | 213.8 | 207.9 | 43 | 11.5 | 30 | 0.066 | 104 | 30.3 | 15.203 | 465.6 | 208.9 | 208.4 | 97.7 | 34.5 | 0.698 |  |  | 98.3 | 726.7 | 1.126 | -8 | 60.39 | 97 | 30 | 0.989 | 182.75 | 203 | 8750 | 208.19 | 56.09 | -46.75 | 16.94 | 43.86 | 41.22 | 45.23 | 42 | 22 | 13 | 39 | 37.65 | 91 | 83
0:13 | 1748 | 266.7 | 48.9 | 77.8 | 95.1 | 70 | 49.4 | 177.7 | 94.9 | 214 | 208.2 | 42.9 | 11.5 | 30 | 0.057 | 104 | 30.3 | 15.215 | 465.9 | 209.3 | 208.8 | 97.7 | 34.5 | 0.701 |  |  | 98.3 | 726.8 | 1.13 | -8 | 58.04 | 97 | 30 | 1.008 | 182.75 | 214 | 8820 | 209.82 | 57.86 | -47.06 | 17.06 | 43.87 | 41.22 | 45.12 | 42 | 22 | 13 | 39 | 37.65 | 92 | 81
0:13 | 1753 | 267.8 | 49.9 | 77.8 | 95 | 70 | 49.4 | 177.7 | 94.9 | 214 | 208.4 | 43 | 11.6 | 30 | 0.049 | 104.1 | 30.3 | 15.265 | 465.5 | 209.8 | 209.3 | 97.7 | 34.5 | 0.704 |  |  | 98.3 | 726.8 | 1.121 | -8 | 56.08 | 97 | 30 | 1.029 | 183.14 | 204 | 8800 | 209.18 | 54.48 | -46.88 | 17.06 | 43.92 | 40.95 | 45.12 | 42 | 22 | 13 | 39 | 37.65 | 92 | 83
0:13 | 1756 | 270.3 | 50.2 | 77.8 | 95 | 70 | 49.4 | 178 | 94.9 | 214.3 | 208.4 | 43 | 11.5 | 30 | 0.04 | 104.1 | 30.3 | 15.293 | 465.8 | 210 | 209.6 | 97.7 | 34.5 | 0.706 |  |  | 98.3 | 726.9 | 1.126 | -8 | 54.51 | 97 | 30 | 1.004 | 182.75 | 210 | 7870 | 208.19 | 57.28 | -47 | 16.94 | 43.87 | 41.33 | 45.23 | 42 | 22 | 13 | 39 | 37.65 | 88 | 87
0:13 | 1755 | 271.7 | 49.9 | 77.8 | 95.1 | 70 | 49.4 | 178.1 | 94.9 | 214.4 | 207.9 | 43 | 11.5 | 30 | 0.036 | 104.1 | 30.3 | 15.356 | 466.6 | 209.8 | 209.4 | 97.7 | 34.5 | 0.707 |  |  | 98.3 | 726.8 | 1.134 | -8 | 49.02 | 97 | 30 | 0.996 | 181.18 | 205 | 8750 | 209.82 | 54.93 | -46.94 | 17.06 | 43.72 | 41.22 | 45.33 | 42 | 22 | 13 | 39 | 37.65 | 89 | 87
0:13 | 1746 | 268 | 48.6 | 77.8 | 95.1 | 70 | 49.4 | 177.9 | 94.9 | 214 | 207.8 | 43.1 | 11.5 | 30 | 0.049 | 104 | 30.3 | 15.399 | 467.6 | 209.3 | 208.9 | 97.7 | 34.5 | 0.704 |  |  | 98.3 | 726.7 | 1.131 | -8 | 50.59 | 97 | 30 | 0.995 | 182.75 | 214 | 8160 | 209.5 | 56.39 | -46.94 | 16.88 | 43.96 | 41.29 | 45.44 | 42 | 22 | 13 | 39 | 37.65 | 89 | 83
0:13 | 1750 | 267.6 | 49.4 | 77.8 | 95.1 | 70 | 49.4 | 177.7 | 94.9 | 213.9 | 208.1 | 43.1 | 11.5 | 30 | 0.05 | 104 | 30.3 | 15.345 | 467.7 | 209.4 | 208.9 | 97.7 | 34.5 | 0.703 |  |  | 98.3 | 726.7 | 1.123 | -8 | 56.86 | 97 | 30 | 1.003 | 183.14 | 202 | 9700 | 207.24 | 55.75 | -47.06 | 17.06 | 43.98 | 41.28 | 45.44 | 42 | 22 | 13 | 39 | 37.65 | 89 | 82
0:13 | 1751 | 268.5 | 49.1 | 77.8 | 95.1 | 70 | 49.4 | 177.7 | 94.9 | 213.9 | 208.2 | 43.1 | 11.5 | 30 | 0.044 | 104 | 30.3 | 15.31 | 468 | 209.6 | 209.2 | 97.7 | 34.5 | 0.703 |  |  | 98.3 | 726.8 | 1.125 | -8 | 56.86 | 97 | 30 | 0.99 | 176.08 | 202 | 8240 | 207.24 | 54.42 | -47.19 | 17.06 | 44 | 41.11 | 45.44 | 42 | 22 | 13 | 39 | 37.65 | 89 | 83
0:13 | 1757 | 270.3 | 50.4 | 77.8 | 95 | 70 | 49.4 | 177.6 | 94.9 | 213.9 | 208.2 | 43.1 | 11.5 | 30 | 0.041 | 104 | 30.3 | 15.32 | 467 | 209.8 | 209.3 | 97.7 | 34.5 | 0.704 |  |  | 98.3 | 726.8 | 1.122 | -8 | 56.47 | 97 | 30 | 1.027 | 183.14 | 211 | 8510 | 208.19 | 55.8 | -47.06 | 17 | 43.88 | 41.18 | 45.44 | 42 | 22 | 13 | 39 | 37.65 | 93 | 90
0:13 | 1757 | 270.7 | 50.7 | 77.8 | 95 | 70 | 49.4 | 177.6 | 94.9 | 213.8 | 207.9 | 43.1 | 11.5 | 30 | 0.04 | 104 | 30.3 | 15.396 | 465.8 | 209.6 | 209.2 | 97.7 | 34.5 | 0.704 |  |  | 98.3 | 726.8 | 1.114 | -8 | 54.12 | 97 | 30 | 1.011 | 176.86 | 204 | 9850 | 206.9 | 55.86 | -47.19 | 16.94 | 43.6 | 41.21 | 45.55 | 42 | 22 | 13 | 39 | 37.65 | 92 | 87
0:13 | 1752 | 270.4 | 49.3 | 77.8 | 95 | 70 | 49.4 | 177.4 | 94.9 | 213.6 | 208 | 43.2 | 11.5 | 30 | 0.042 | 104 | 30.3 | 15.45 | 465 | 209.5 | 209.1 | 97.7 | 34.5 | 0.703 |  |  | 98.3 | 726.7 | 1.122 | -8 | 51.76 | 97 | 30 | 0.992 | 183.14 | 212 | 8550 | 209.82 | 54.43 | -46.94 | 17.06 | 43.69 | 41.11 | 45.55 | 42 | 22 | 13 | 39 | 37.65 | 86 | 86
0:13 | 1750 | 268.8 | 49.2 | 77.8 | 95 | 70 | 49.4 | 177.1 | 94.9 | 213.2 | 208.2 | 43.2 | 11.5 | 30 | 0.051 | 104 | 30.3 | 15.447 | 463.4 | 209.4 | 209 | 97.7 | 34.5 | 0.699 |  |  | 98.3 | 726.6 | 1.123 | -8 | 58.82 | 97 | 30 | 0.987 | 182.75 | 213 | 8210 | 207.89 | 55.77 | -47.19 | 17.06 | 43.64 | 41.09 | 45.55 | 42 | 22 | 13 | 39 | 37.65 | 93 | 87
0:13 | 1745 | 265.9 | 48.9 | 77.8 | 95 | 70 | 49.4 | 176.9 | 95 | 212.9 | 208.6 | 43.2 | 11.5 | 30 | 0.056 | 104 | 30.3 | 15.377 | 463.1 | 209.6 | 209.1 | 97.7 | 34.5 | 0.697 |  |  | 98.3 | 726.7 | 1.125 | -8 | 60.39 | 97 | 30 | 1 | 183.14 | 203 | 8870 | 206.58 | 55.16 | -46.94 | 17.19 | 43.95 | 40.99 | 45.44 | 42 | 22 | 13 | 39 | 38.04 | 91 | 88
0:13 | 1754 | 269 | 49.6 | 77.8 | 95.1 | 70 | 49.4 | 176.8 | 95 | 212.6 | 208.5 | 43.1 | 11.5 | 30 | 0.048 | 104 | 30.3 | 15.335 | 462.4 | 209.8 | 209.4 | 97.7 | 34.5 | 0.702 |  |  | 98.3 | 726.8 | 1.119 | -8 | 50.98 | 97 | 30 | 1.006 | 183.14 | 214 | 9410 | 208.83 | 54.68 | -46.94 | 17 | 43.84 | 41.05 | 45.33 | 42 | 22 | 13 | 39 | 37.65 | 91 | 89
0:13 | 1750 | 268.3 | 49.8 | 77.8 | 95.1 | 70 | 49.4 | 176.1 | 94.9 | 211.8 | 208.3 | 43.1 | 11.5 | 30 | 0.047 | 104 | 30.3 | 15.348 | 462.6 | 209.7 | 209.2 | 97.7 | 34.5 | 0.701 |  |  | 98.3 | 727 | 1.126 | -8 | 51.76 | 97 | 30 | 0.993 | 182.75 | 205 | 8750 | 209.5 | 54.3 | -47 | 16.88 | 43.79 | 40.98 | 45.33 | 42 | 22 | 13 | 39 | 37.65 | 90 | 85
0:13 | 1753 | 269.7 | 49.8 | 77.8 | 95.1 | 70 | 49.4 | 176.3 | 94.9 | 212.3 | 208.1 | 43.1 | 11.5 | 30 | 0.048 | 104 | 30.3 | 15.344 | 462.2 | 209.5 | 209.1 | 97.7 | 34.5 | 0.701 |  |  | 98.3 | 727 | 1.126 | -8 | 55.69 | 97 | 30 | 1.001 | 182.35 | 212 | 8800 | 208.19 | 53.84 | -47 | 16.81 | 43.84 | 41.07 | 45.33 | 42 | 22 | 13 | 39 | 37.65 | 84 | 88
0:13 | 1752 | 271.2 | 49.5 | 77.8 | 95.1 | 70 | 49.4 | 177.7 | 94.9 | 214.1 | 207.9 | 43.1 | 11.5 | 30 | 0.044 | 104 | 30.3 | 15.396 | 462.5 | 209.5 | 209.1 | 97.7 | 34.5 | 0.703 |  |  | 98.3 | 727 | 1.12 | -8 | 54.51 | 97 | 30 | 0.99 | 182.75 | 212 | 9750 | 208.19 | 54.71 | -47.19 | 16.75 | 43.51 | 41.05 | 45.33 | 42 | 22 | 13 | 39 | 37.65 | 84 | 83
0:13 | 1747 | 268 | 48.9 | 77.8 | 95.1 | 70 | 49.4 | 178.1 | 94.9 | 214.4 | 207.7 | 43.1 | 11.5 | 30 | 0.054 | 103.9 | 30.3 | 15.454 | 463.3 | 209.1 | 208.6 | 97.7 | 34.5 | 0.702 |  |  | 98.3 | 727 | 1.124 | -8 | 58.43 | 97 | 30 | 0.988 | 182.35 | 212 | 8730 | 209.82 | 55.76 | -46.94 | 16.88 | 43.77 | 41.07 | 45.33 | 42 | 22 | 13 | 39 | 37.65 | 90 | 85
0:13 | 1741 | 265.6 | 47.7 | 77.8 | 95 | 70 | 49.4 | 178 | 95 | 214.2 | 207.5 | 43.1 | 11.5 | 30 | 0.062 | 103.9 | 30.3 | 15.364 | 463.7 | 208.6 | 208.2 | 97.7 | 34.5 | 0.699 |  |  | 98.3 | 726.9 | 1.125 | -8 | 59.22 | 97 | 30 | 1.008 | 181.57 | 201 | 8330 | 209.5 | 56.38 | -46.88 | 16.75 | 43.84 | 41.22 | 45.33 | 42 | 22 | 13 | 39 | 37.65 | 89 | 86
0:13 | 1749 | 265.6 | 49.3 | 77.8 | 95.1 | 70 | 49.4 | 177.7 | 95 | 213.9 | 207.6 | 43.1 | 11.5 | 30 | 0.065 | 103.9 | 30.3 | 15.243 | 463.2 | 208.6 | 208.1 | 97.7 | 34.5 | 0.696 |  |  | 98.3 | 726.9 | 1.125 | -8 | 61.18 | 97 | 30 | 0.997 | 182.35 | 212 | 8650 | 209.82 | 56.6 | -47.06 | 17.25 | 43.79 | 41.13 | 45.23 | 42 | 22 | 13 | 39 | 37.65 | 91 | 88
0:13 | 1755 | 268.5 | 50.1 | 77.8 | 95.1 | 70 | 49.4 | 178 | 95 | 214.3 | 207.9 | 43 | 11.5 | 30 | 0.056 | 103.9 | 30.3 | 15.202 | 462.5 | 209 | 208.5 | 97.7 | 34.5 | 0.701 |  |  | 98.3 | 726.9 | 1.127 | -8 | 56.08 | 97 | 30 | 0.989 | 182.75 | 202 | 8730 | 206.58 | 54.39 | -46.81 | 17.12 | 43.94 | 41.18 | 45.12 | 42 | 22 | 13 | 39 | 37.65 | 92 | 86
0:13 | 1753 | 270.9 | 50 | 77.8 | 95.1 | 70 | 49.4 | 178.4 | 95 | 214.9 | 207.7 | 43 | 11.5 | 30 | 0.042 | 104 | 30.3 | 15.244 | 461.8 | 209.3 | 208.9 | 97.7 | 34.6 | 0.704 |  |  | 98.3 | 726.8 | 1.125 | -8 | 49.41 | 97 | 30 | 1.004 | 182.35 | 211 | 9020 | 209.82 | 54.99 | -46.81 | 16.94 | 43.67 | 41.17 | 45.12 | 42 | 22 | 13 | 39 | 37.65 | 89 | 82
0:13 | 1752 | 271 | 49.2 | 77.8 | 95.1 | 70 | 49.4 | 178.5 | 95 | 215 | 207.7 | 43 | 11.5 | 30 | 0.046 | 104 | 30.3 | 15.322 | 462.1 | 209.1 | 208.7 | 97.7 | 34.6 | 0.705 |  |  | 98.3 | 726.7 | 1.123 | -8 | 55.69 | 97 | 30 | 0.997 | 181.96 | 202 | 9870 | 207.89 | 55.6 | -46.88 | 16.88 | 43.92 | 41.18 | 45.23 | 42 | 22 | 13 | 39 | 37.65 | 89 | 81
0:13 | 1750 | 269 | 49.4 | 77.8 | 95 | 70 | 49.4 | 178.2 | 95 | 214.6 | 207.6 | 43.1 | 11.5 | 30 | 0.051 | 103.9 | 30.3 | 15.332 | 462.1 | 209 | 208.5 | 97.7 | 34.6 | 0.705 |  |  | 98.3 | 726.7 | 1.122 | -8 | 58.04 | 97 | 30 | 1.031 | 182.35 | 210 | 8630 | 206.9 | 57.94 | -46.88 | 16.88 | 43.92 | 41.26 | 45.33 | 42 | 22 | 13 | 39 | 37.65 | 88 | 80
0:14 | 1746 | 266.9 | 48.9 | 77.8 | 95 | 70 | 49.4 | 178 | 95 | 214.2 | 208.1 | 43.1 | 11.5 | 30 | 0.057 | 103.9 | 30.3 | 15.266 | 461.8 | 209.3 | 208.8 | 97.7 | 34.6 | 0.704 |  |  | 98.3 | 726.6 | 1.123 | -8 | 58.04 | 97 | 30 | 0.988 | 183.53 | 203 | 8700 | 206.58 | 55.22 | -46.94 | 16.75 | 43.89 | 41.23 | 45.33 | 42 | 22 | 13 | 39 | 37.65 | 91 | 89
0:14 | 1749 | 266.7 | 49.8 | 77.8 | 95.1 | 70 | 49.4 | 177.9 | 95 | 214.1 | 208.2 | 43 | 11.5 | 30 | 0.058 | 103.9 | 30.3 | 15.297 | 461.2 | 209.4 | 208.9 | 97.7 | 34.6 | 0.703 |  |  | 98.3 | 726.7 | 1.111 | -8 | 60.78 | 97 | 30 | 1.004 | 183.14 | 213 | 8580 | 208.19 | 55.41 | -46.94 | 17.19 | 43.84 | 41.26 | 45.33 | 42 | 22 | 13 | 39 | 37.65 | 91 | 81
0:14 | 1749 | 266.4 | 49.7 | 77.8 | 95.1 | 70 | 49.4 | 177.8 | 95 | 214 | 208.3 | 43 | 11.5 | 30 | 0.06 | 103.9 | 30.3 | 15.278 | 461.8 | 209.3 | 208.8 | 97.7 | 34.6 | 0.701 |  |  | 98.4 | 726.8 | 1.129 | -8 | 59.61 | 97 | 30 | 0.999 | 182.35 | 203 | 8330 | 206.58 | 55.4 | -47 | 17 | 43.89 | 41.23 | 45.33 | 42 | 22 | 13 | 39 | 37.65 | 88 | 83
0:14 | 1751 | 268.5 | 49.1 | 77.8 | 95.1 | 70 | 49.4 | 178 | 95 | 214.4 | 208.2 | 43 | 11.5 | 30 | 0.05 | 103.9 | 30.3 | 15.259 | 461.9 | 209.5 | 209 | 97.7 | 34.6 | 0.703 |  |  | 98.3 | 726.9 | 1.131 | -8 | 54.51 | 97 | 30 | 0.989 | 183.53 | 214 | 8290 | 209.82 | 56.36 | -47 | 17.19 | 43.88 | 41.06 | 45.23 | 42 | 22 | 13 | 39 | 37.65 | 88 | 85
0:14 | 1759 | 271.6 | 50.7 | 77.8 | 95.1 | 70 | 49.4 | 178.2 | 95 | 214.7 | 208 | 43 | 11.5 | 30 | 0.038 | 104 | 30.3 | 15.297 | 459.9 | 209.7 | 209.3 | 97.7 | 34.6 | 0.705 |  |  | 98.3 | 726.8 | 1.115 | -8 | 48.24 | 97 | 30 | 1.005 | 179.61 | 204 | 8210 | 206.9 | 55.6 | -47 | 16.88 | 43.87 | 41.17 | 45.23 | 42 | 22 | 13 | 39 | 37.65 | 91 | 79
0:14 | 1754 | 272.7 | 49.6 | 77.8 | 95.1 | 70 | 49.4 | 178.5 | 95 | 215.1 | 207.7 | 43.1 | 11.5 | 30 | 0.033 | 104 | 30.3 | 15.412 | 461.5 | 209.7 | 209.2 | 97.7 | 34.6 | 0.706 |  |  | 98.3 | 726.7 | 1.124 | -8 | 47.84 | 97 | 30 | 0.993 | 182.35 | 212 | 8380 | 209.18 | 55.47 | -47 | 17.25 | 43.75 | 41.07 | 45.33 | 42 | 22 | 13 | 39 | 37.65 | 93 | 83
0:14 | 1748 | 269.7 | 48.6 | 77.8 | 95 | 70 | 49.4 | 178.3 | 95 | 214.7 | 207.7 | 43.1 | 11.5 | 30 | 0.043 | 104 | 30.3 | 15.456 | 461.3 | 209.3 | 208.9 | 97.7 | 34.6 | 0.703 |  |  | 98.3 | 726.6 | 1.122 | -8 | 50.59 | 97 | 30 | 1.009 | 182.75 | 203 | 9020 | 206.58 | 55.14 | -46.94 | 17 | 43.84 | 41.07 | 45.55 | 42 | 22 | 13 | 39 | 37.65 | 92 | 80
0:14 | 1751 | 268.7 | 49.2 | 77.8 | 95 | 70 | 49.4 | 178 | 95 | 214.3 | 207.9 | 43.2 | 11.5 | 30 | 0.051 | 103.9 | 30.3 | 15.367 | 461.1 | 209.2 | 208.8 | 97.7 | 34.7 | 0.698 |  |  | 98.3 | 726.6 | 1.125 | -8 | 56.47 | 97 | 30 | 0.99 | 182.35 | 214 | 8990 | 206.9 | 57.06 | -47 | 17.12 | 43.86 | 41.03 | 45.55 | 42 | 22 | 13 | 39 | 37.65 | 90 | 82
0:14 | 1753 | 269.8 | 49.5 | 77.8 | 95 | 70 | 49.4 | 178 | 95 | 214.4 | 208.2 | 43.1 | 11.5 | 30 | 0.044 | 104 | 30.3 | 15.279 | 461.3 | 209.8 | 209.3 | 97.7 | 34.7 | 0.7 |  |  | 98.3 | 726.6 | 1.138 | -8 | 51.37 | 97 | 30 | 0.989 | 183.14 | 202 | 8990 | 206.58 | 55.83 | -47.19 | 17.06 | 43.86 | 41.01 | 45.44 | 42 | 22 | 13 | 39 | 37.65 | 90 | 80
0:14 | 1755 | 270.2 | 50.8 | 77.8 | 95.1 | 70 | 49.4 | 178.1 | 95 | 214.5 | 208.3 | 43.2 | 11.5 | 30 | 0.041 | 104 | 30.3 | 15.302 | 461.3 | 209.9 | 209.4 | 97.7 | 34.7 | 0.7 |  |  | 98.3 | 726.6 | 1.117 | -8 | 48.63 | 97 | 30 | 0.998 | 183.14 | 203 | 7750 | 209.82 | 55.78 | -46.88 | 17 | 43.81 | 41.01 | 45.44 | 42 | 22 | 13 | 39 | 37.65 | 90 | 87
0:14 | 1756 | 272.5 | 50.6 | 77.8 | 95.1 | 70 | 49.4 | 178.4 | 95 | 214.9 | 208 | 43.2 | 11.5 | 30 | 0.035 | 104 | 30.3 | 15.383 | 460.1 | 209.8 | 209.3 | 97.7 | 34.7 | 0.704 |  |  | 98.3 | 726.5 | 1.116 | -8 | 55.69 | 97 | 30 | 0.99 | 176.86 | 204 | 8020 | 208.19 | 53.56 | -47.25 | 17.06 | 43.19 | 41.21 | 45.55 | 42 | 22 | 13 | 39 | 37.65 | 88 | 90
0:14 | 1752 | 273 | 49.4 | 77.8 | 95.1 | 70 | 49.4 | 178.6 | 95 | 215.1 | 207.9 | 43.2 | 11.5 | 30 | 0.037 | 104 | 30.3 | 15.45 | 460.7 | 209.7 | 209.2 | 97.7 | 34.7 | 0.703 |  |  | 98.3 | 726.3 | 1.121 | -8 | 50.2 | 97 | 30 | 0.984 | 182.75 | 213 | 8950 | 208.51 | 53.67 | -46.94 | 17.31 | 43.74 | 41.11 | 45.55 | 42 | 22 | 13 | 39 | 37.65 | 94 | 81
0:14 | 1750 | 270.4 | 49.5 | 77.8 | 95 | 70 | 49.4 | 178.3 | 95 | 214.7 | 207.9 | 43.2 | 11.5 | 30 | 0.05 | 103.9 | 30.3 | 15.493 | 460.8 | 209.3 | 208.9 | 97.7 | 34.7 | 0.702 |  |  | 98.3 | 726.1 | 1.124 | -8 | 56.47 | 97 | 30 | 0.992 | 181.96 | 202 | 8800 | 209.5 | 55.49 | -47 | 16.75 | 43.74 | 41.09 | 45.55 | 42 | 22 | 13 | 39 | 37.65 | 90 | 82
0:14 | 1749 | 268.7 | 49.3 | 77.8 | 95.1 | 70 | 49.4 | 178 | 95 | 214.3 | 207.8 | 43.2 | 11.5 | 30 | 0.058 | 103.9 | 30.3 | 15.431 | 461.5 | 209 | 208.5 | 97.7 | 34.7 | 0.698 |  |  | 98.3 | 726 | 1.124 | -8 | 58.04 | 97 | 30 | 0.994 | 181.96 | 214 | 8310 | 208.19 | 56.27 | -46.75 | 17 | 43.76 | 41.09 | 45.55 | 42 | 22 | 13 | 39 | 37.65 | 91 | 84
0:14 | 1745 | 266.4 | 48.1 | 77.8 | 95.1 | 70 | 49.4 | 177.7 | 95 | 213.9 | 208 | 43.1 | 11.5 | 30 | 0.063 | 103.9 | 30.3 | 15.361 | 462.3 | 209 | 208.6 | 97.7 | 34.7 | 0.696 |  |  | 98.3 | 725.9 | 1.122 | -8 | 58.82 | 97 | 30 | 0.997 | 183.14 | 203 | 8260 | 206.26 | 55.38 | -46.94 | 16.81 | 43.81 | 41.2 | 45.33 | 42 | 22 | 13 | 39 | 37.65 | 92 | 81
0:14 | 1749 | 266.9 | 49.1 | 77.8 | 95.1 | 70 | 49.4 | 177.7 | 95 | 213.8 | 208.1 | 43.1 | 11.5 | 30 | 0.062 | 103.9 | 30.3 | 15.286 | 462 | 209.1 | 208.6 | 97.7 | 34.7 | 0.696 |  |  | 98.3 | 725.9 | 1.121 | -8 | 59.22 | 97 | 30 | 1.042 | 182.75 | 202 | 8510 | 207.24 | 57 | -46.94 | 16.94 | 43.92 | 41.09 | 45.33 | 42 | 22 | 13 | 39 | 37.65 | 92 | 87
0:14 | 1760 | 272.8 | 50.3 | 77.8 | 95.1 | 70 | 49.4 | 178.1 | 95 | 214.5 | 208.1 | 43 | 11.5 | 30 | 0.043 | 103.9 | 30.3 | 15.288 | 462 | 209.6 | 209.1 | 97.7 | 34.7 | 0.703 |  |  | 98.3 | 725.9 | 1.147 | -8 | 50.98 | 97 | 30 | 0.991 | 181.96 | 204 | 8020 | 211.43 | 55.39 | -47.12 | 17.19 | 43.7 | 41.27 | 45.23 | 42 | 22 | 13 | 39 | 37.65 | 91 | 85
0:14 | 1753 | 271.7 | 49.9 | 77.8 | 95.1 | 70 | 49.4 | 178.2 | 95 | 214.6 | 207.8 | 43.1 | 11.5 | 30 | 0.036 | 104 | 30.3 | 15.415 | 461.5 | 209.8 | 209.3 | 97.7 | 34.7 | 0.704 |  |  | 98.3 | 725.8 | 1.117 | -8 | 50.98 | 97 | 30 | 0.987 | 180.78 | 205 | 8800 | 209.82 | 55.53 | -47 | 17.06 | 43.66 | 41.12 | 45.33 | 42 | 22 | 13 | 39 | 37.65 | 95 | 79
0:14 | 1755 | 273.2 | 49.9 | 77.8 | 95.1 | 70 | 49.4 | 178.2 | 95 | 214.6 | 207.8 | 43.1 | 11.5 | 30 | 0.036 | 104 | 30.3 | 15.484 | 460.9 | 209.5 | 209.1 | 97.7 | 34.7 | 0.705 |  |  | 98.3 | 725.7 | 1.128 | -8 | 49.41 | 97 | 30 | 0.998 | 182.35 | 213 | 8330 | 209.82 | 55.25 | -47 | 16.94 | 43.85 | 41.04 | 45.33 | 42 | 22 | 13 | 39 | 37.65 | 91 | 79
0:14 | 1753 | 270.4 | 49.8 | 77.8 | 95.1 | 70 | 49.5 | 178 | 95 | 214.3 | 207.7 | 43.1 | 11.5 | 30 | 0.046 | 103.9 | 30.3 | 15.451 | 461.6 | 209.2 | 208.7 | 97.7 | 34.7 | 0.701 |  |  | 98.3 | 725.6 | 1.135 | -8 | 54.12 | 97 | 30 | 0.99 | 182.35 | 211 | 8750 | 206.58 | 55.83 | -46.88 | 16.81 | 43.88 | 41.23 | 45.33 | 42 | 22 | 13 | 39 | 37.65 | 90 | 81
0:14 | 1743 | 266.4 | 48.7 | 77.8 | 95.1 | 70 | 49.5 | 177.8 | 95 | 213.9 | 207.7 | 43.1 | 11.5 | 30 | 0.062 | 103.8 | 30.3 | 15.338 | 462.8 | 208.9 | 208.4 | 97.7 | 34.7 | 0.696 |  |  | 98.3 | 725.6 | 1.132 | -8 | 58.04 | 97 | 30 | 0.993 | 181.57 | 202 | 7940 | 207.57 | 55.87 | -46.94 | 16.88 | 43.82 | 41.23 | 45.44 | 42 | 22 | 13 | 39 | 37.65 | 90 | 80
0:14 | 1750 | 266.6 | 49.5 | 77.8 | 95.1 | 70 | 49.5 | 177.6 | 95 | 213.7 | 207.5 | 43.1 | 11.5 | 30 | 0.06 | 103.8 | 30.3 | 15.222 | 462.1 | 208.6 | 208.1 | 97.7 | 34.7 | 0.696 |  |  | 98.3 | 725.7 | 1.123 | -8 | 58.82 | 97 | 30 | 0.993 | 182.35 | 211 | 8380 | 209.18 | 58.12 | -46.94 | 17.12 | 43.92 | 41.35 | 45.23 | 42 | 22 | 13 | 39 | 37.65 | 83 | 77
0:14 | 1753 | 268.6 | 49.8 | 77.8 | 95.1 | 70 | 49.5 | 177.6 | 95 | 213.9 | 208 | 43 | 11.5 | 30 | 0.053 | 103.9 | 30.3 | 15.18 | 461.3 | 209.2 | 208.7 | 97.7 | 34.7 | 0.699 |  |  | 98.3 | 725.7 | 1.12 | -8 | 55.29 | 97 | 30 | 0.999 | 178.82 | 203 | 9190 | 206.26 | 55.32 | -47 | 17.06 | 43.34 | 41.27 | 45.12 | 42 | 22 | 13 | 39 | 37.65 | 87 | 78
0:14 | 1757 | 272.1 | 50.2 | 77.8 | 95 | 70 | 49.5 | 177.9 | 95 | 214.3 | 207.9 | 43 | 11.5 | 30 | 0.036 | 104 | 30.3 | 15.28 | 461.6 | 209.7 | 209.2 | 97.7 | 34.7 | 0.704 |  |  | 98.3 | 725.6 | 1.125 | -8 | 52.55 | 97 | 30 | 1.001 | 180.39 | 204 | 9140 | 209.82 | 53.66 | -46.81 | 16.94 | 44 | 41.1 | 45.12 | 42 | 22 | 13 | 39 | 37.65 | 95 | 84
0:14 | 1752 | 272.1 | 49.6 | 77.8 | 95 | 70 | 49.5 | 178 | 95 | 214.4 | 207.9 | 43 | 11.5 | 30 | 0.032 | 104 | 30.3 | 15.39 | 461.3 | 209.8 | 209.4 | 97.7 | 34.7 | 0.703 |  |  | 98.3 | 725.5 | 1.141 | -8 | 52.55 | 97 | 30 | 1 | 177.65 | 210 | 8650 | 208.51 | 54.31 | -47.06 | 17 | 43.61 | 41.05 | 45.44 | 42 | 22 | 13 | 39 | 37.65 | 92 | 84
0:14 | 1743 | 268.6 | 48.3 | 77.8 | 95 | 70 | 49.5 | 177.8 | 95 | 214 | 207.8 | 43.1 | 11.5 | 30 | 0.046 | 103.9 | 30.3 | 15.432 | 462.2 | 209.4 | 208.9 | 97.7 | 34.7 | 0.699 |  |  | 98.3 | 725.4 | 1.128 | -8 | 56.47 | 97 | 30 | 0.99 | 182.75 | 203 | 8870 | 209.82 | 55.72 | -47 | 16.69 | 43.5 | 41.06 | 45.44 | 42 | 22 | 13 | 39 | 37.65 | 88 | 80
0:14 | 1737 | 264.4 | 47.1 | 77.8 | 95 | 70 | 49.5 | 177.4 | 95 | 213.5 | 208.1 | 43.1 | 11.5 | 30 | 0.06 | 103.9 | 30.3 | 15.405 | 461.1 | 209.3 | 208.9 | 97.7 | 34.7 | 0.694 |  |  | 98.3 | 725.4 | 1.145 | -8 | 61.18 | 97 | 30 | 0.996 | 182.75 | 214 | 8870 | 209.5 | 55.4 | -46.81 | 17 | 43.92 | 41.23 | 45.33 | 42 | 22 | 13 | 39 | 37.65 | 89 | 80
0:14 | 1750 | 268.2 | 49.6 | 77.8 | 95 | 70 | 49.5 | 177.4 | 95 | 213.6 | 208.3 | 43 | 11.5 | 30 | 0.05 | 103.9 | 30.3 | 15.362 | 459.4 | 209.7 | 209.2 | 97.7 | 34.7 | 0.696 |  |  | 98.3 | 725.6 | 1.123 | -8 | 59.22 | 97 | 30 | 1.002 | 183.14 | 214 | 8290 | 211.11 | 54.6 | -47.06 | 17 | 43.88 | 41.11 | 45.33 | 42 | 22 | 13 | 39 | 38.04 | 90 | 81
0:14 | 1754 | 270.8 | 49.7 | 77.8 | 95 | 70 | 49.5 | 177.7 | 95 | 213.9 | 208.3 | 43 | 11.5 | 30 | 0.042 | 104 | 30.3 | 15.362 | 459.7 | 209.9 | 209.4 | 97.7 | 34.6 | 0.7 |  |  | 98.3 | 725.7 | 1.118 | -8 | 49.02 | 97 | 30 | 0.989 | 182.75 | 203 | 9410 | 206.9 | 55.66 | -47.19 | 17.06 | 43.8 | 41.18 | 45.23 | 42 | 22 | 13 | 39 | 37.65 | 90 | 79
0:14 | 1752 | 269.9 | 50 | 77.8 | 95 | 70 | 49.5 | 177.7 | 95 | 213.9 | 208.3 | 43 | 11.5 | 30 | 0.043 | 104 | 30.3 | 15.413 | 460.4 | 209.9 | 209.5 | 97.7 | 34.6 | 0.701 |  |  | 98.4 | 725.8 | 1.117 | -8 | 50.2 | 97 | 30 | 1 | 183.14 | 212 | 8900 | 208.51 | 54.53 | -47 | 17 | 43.95 | 40.94 | 45.33 | 42 | 22 | 13 | 39 | 37.65 | 89 | 79
0:14 | 1752 | 269.3 | 49.8 | 77.8 | 95 | 70 | 49.5 | 177.6 | 95 | 213.8 | 208 | 43.1 | 11.5 | 30 | 0.046 | 103.9 | 30.3 | 15.451 | 460.8 | 209.5 | 209.1 | 97.7 | 34.7 | 0.7 |  |  | 98.3 | 725.9 | 1.117 | -8 | 52.55 | 97 | 30 | 0.986 | 183.14 | 214 | 8260 | 209.82 | 53.9 | -47 | 17 | 43.58 | 40.85 | 45.23 | 42 | 22 | 13 | 39 | 37.65 | 87 | 82
0:14 | 1750 | 269.1 | 49.4 | 77.8 | 95.1 | 70 | 49.5 | 177.6 | 95 | 213.8 | 207.8 | 43.1 | 11.5 | 30 | 0.055 | 103.9 | 30.3 | 15.431 | 461.7 | 209.1 | 208.7 | 97.7 | 34.7 | 0.697 |  |  | 98.3 | 725.9 | 1.121 | -8 | 53.73 | 97 | 30 | 1.001 | 176.08 | 202 | 9900 | 207.57 | 55.52 | -47 | 16.81 | 43.77 | 41.07 | 45.33 | 42 | 22 | 13 | 39 | 37.65 | 90 | 83
0:14 | 1743 | 267.2 | 48.1 | 77.8 | 95.1 | 70 | 49.5 | 177.6 | 95 | 213.8 | 207.7 | 43 | 11.5 | 30 | 0.062 | 103.9 | 30.3 | 15.391 | 462.3 | 208.9 | 208.4 | 97.7 | 34.7 | 0.696 |  |  | 98.3 | 725.8 | 1.125 | -8 | 58.04 | 97 | 30 | 0.989 | 182.35 | 212 | 8550 | 209.82 | 54.54 | -46.94 | 16.94 | 43.63 | 40.91 | 45.23 | 42 | 22 | 13 | 39 | 37.65 | 86 | 82
0:14 | 1745 | 266.6 | 48.5 | 77.8 | 95.1 | 70 | 49.5 | 177.5 | 95 | 213.5 | 207.6 | 43 | 11.5 | 30 | 0.066 | 103.8 | 30.3 | 15.348 | 462.9 | 208.7 | 208.2 | 97.7 | 34.7 | 0.694 |  |  | 98.3 | 725.8 | 1.127 | -8 | 60 | 97 | 30 | 1.009 | 182.35 | 202 | 9190 | 207.57 | 55.36 | -47.06 | 16.69 | 43.83 | 41.05 | 45.23 | 42 | 22 | 13 | 39 | 37.65 | 91 | 79
0:14 | 1749 | 266.7 | 49.7 | 77.8 | 95.1 | 70 | 49.5 | 177.3 | 95 | 213.3 | 207.3 | 43 | 11.5 | 30 | 0.07 | 103.9 | 30.3 | 15.265 | 463.6 | 208.4 | 207.9 | 97.7 | 34.7 | 0.693 |  |  | 98.3 | 725.9 | 1.116 | -8 | 61.18 | 97 | 30 | 1.001 | 182.35 | 211 | 8900 | 206.9 | 55.46 | -47 | 16.75 | 43.78 | 41.21 | 45.12 | 42 | 22 | 13 | 39 | 37.65 | 90 | 78
0:14 | 1755 | 270.4 | 50.2 | 77.8 | 95.1 | 70 | 49.5 | 177.5 | 95 | 213.7 | 207.5 | 42.9 | 11.5 | 30 | 0.057 | 103.9 | 30.3 | 15.214 | 464.3 | 208.7 | 208.3 | 97.7 | 34.7 | 0.697 |  |  | 98.3 | 725.9 | 1.124 | -8 | 58.43 | 97 | 30 | 0.995 | 182.75 | 214 | 7920 | 208.19 | 54.67 | -46.94 | 17.06 | 43.88 | 41.17 | 45.03 | 42 | 22 | 13 | 39 | 37.65 | 91 | 87
0:14 | 1751 | 270.7 | 49.6 | 77.8 | 95.1 | 70 | 49.5 | 177.6 | 95 | 213.8 | 207.3 | 42.9 | 11.5 | 30 | 0.044 | 103.9 | 30.3 | 15.317 | 464.9 | 209.1 | 208.7 | 97.7 | 34.7 | 0.7 |  |  | 98.3 | 725.8 | 1.133 | -8 | 45.88 | 97 | 30 | 0.999 | 181.96 | 212 | 8820 | 209.5 | 54.6 | -46.81 | 17.06 | 43.77 | 41.17 | 45.03 | 42 | 22 | 13 | 39 | 37.65 | 91 | 83
0:14 | 1746 | 267.1 | 48.9 | 77.8 | 95.1 | 70 | 49.4 | 177.3 | 95 | 213.4 | 207.4 | 43 | 11.5 | 30 | 0.057 | 103.9 | 30.3 | 15.344 | 464 | 208.9 | 208.4 | 97.7 | 34.7 | 0.696 |  |  | 98.3 | 725.8 | 1.13 | -8 | 45.88 | 97 | 30 | 1.002 | 181.96 | 212 | 9020 | 209.5 | 55.86 | -46.94 | 16.81 | 43.62 | 41.25 | 45.23 | 42 | 22 | 13 | 39 | 37.65 | 91 | 84
0:14 | 1751 | 268.2 | 49.6 | 77.8 | 95.1 | 70 | 49.4 | 177.3 | 95 | 213.4 | 207.6 | 43 | 11.5 | 30 | 0.061 | 103.9 | 30.3 | 15.243 | 463.7 | 208.8 | 208.3 | 97.7 | 34.7 | 0.698 |  |  | 98.3 | 725.8 | 1.129 | -8 | 60 | 97 | 30 | 1 | 178.04 | 202 | 7900 | 207.57 | 55.36 | -46.75 | 16.81 | 43.88 | 41.13 | 45.23 | 42 | 22 | 13 | 39 | 37.65 | 95 | 83
0:14 | 1746 | 266.9 | 49.2 | 77.8 | 95.1 | 70 | 49.4 | 177.2 | 95 | 213.3 | 207.6 | 43 | 11.5 | 30 | 0.057 | 103.9 | 30.3 | 15.206 | 464 | 209 | 208.5 | 97.7 | 34.7 | 0.697 |  |  | 98.3 | 725.9 | 1.139 | -8 | 50.98 | 97 | 30 | 0.994 | 179.22 | 211 | 8140 | 209.18 | 55.61 | -46.88 | 16.81 | 43.87 | 41.29 | 45.12 | 42 | 22 | 13 | 39 | 37.65 | 93 | 84
0:14 | 1752 | 268.8 | 49.5 | 77.8 | 95.1 | 70 | 49.4 | 177.2 | 95 | 213.4 | 207.5 | 43 | 11.5 | 30 | 0.058 | 103.9 | 30.3 | 15.2 | 463.4 | 208.8 | 208.3 | 97.7 | 34.7 | 0.698 |  |  | 98.3 | 726 | 1.131 | -8 | 58.04 | 97 | 30 | 0.993 | 182.35 | 202 | 8140 | 207.24 | 56.47 | -46.81 | 16.81 | 43.83 | 41.09 | 45.12 | 42 | 22 | 13 | 39 | 37.65 | 89 | 85
0:14 | 1750 | 267.2 | 49.8 | 77.8 | 95.1 | 70 | 49.4 | 177 | 95 | 213 | 208.1 | 43 | 11.5 | 30 | 0.06 | 103.9 | 30.3 | 15.232 | 468.2 | 209.2 | 208.7 | 97.7 | 34.7 | 0.697 |  |  | 98.3 | 726 | 1.125 | -8 | 59.22 | 97 | 30 | 0.99 | 182.75 | 204 | 8410 | 209.82 | 55.23 | -46.94 | 17.06 | 43.95 | 41.18 | 45.12 | 42 | 22 | 13 | 39 | 37.65 | 92 | 79
0:14 | 1754 | 270 | 50 | 77.8 | 95 | 70 | 49.4 | 177.2 | 95 | 213.4 | 208 | 42.9 | 11.5 | 30 | 0.046 | 104 | 30.3 | 15.328 | 470.5 | 209.6 | 209.1 | 97.7 | 34.7 | 0.7 |  |  | 98.3 | 726.1 | 1.131 | -8 | 53.33 | 97 | 30 | 0.993 | 181.96 | 213 | 8850 | 208.19 | 54.73 | -47 | 17.25 | 44 | 41.19 | 45.12 | 42 | 22 | 13 | 39 | 37.65 | 88 | 81
0:14 | 1749 | 269.3 | 49.4 | 77.8 | 95 | 70 | 49.4 | 177.2 | 95 | 213.3 | 207.5 | 43 | 11.5 | 30 | 0.046 | 104 | 30.3 | 15.38 | 471.5 | 209.4 | 208.9 | 97.7 | 34.6 | 0.699 |  |  | 98.3 | 726.2 | 1.125 | -8 | 50.2 | 97 | 30 | 1.01 | 181.96 | 203 | 8210 | 206.58 | 54.37 | -47.12 | 17 | 43.58 | 41.07 | 45.23 | 42 | 22 | 13 | 39 | 37.65 | 90 | 82
0:14 | 1746 | 267.4 | 48.7 | 77.8 | 95 | 70 | 49.4 | 177 | 95 | 213 | 207.8 | 43 | 11.5 | 30 | 0.054 | 103.9 | 30.3 | 15.404 | 472.1 | 209.1 | 208.6 | 97.7 | 34.7 | 0.696 |  |  | 98.3 | 726.2 | 1.125 | -8 | 60 | 97 | 30 | 1.001 | 182.35 | 212 | 8070 | 209.18 | 55.09 | -46.88 | 17.12 | 43.71 | 41.13 | 45.33 | 42 | 22 | 13 | 39 | 37.65 | 92 | 82
0:14 | 1742 | 264.4 | 48.5 | 77.8 | 95 | 70 | 49.4 | 176.8 | 95 | 212.8 | 208 | 43 | 11.5 | 30 | 0.066 | 103.9 | 30.3 | 15.363 | 473.1 | 209.1 | 208.6 | 97.7 | 34.7 | 0.691 |  |  | 98.3 | 726.3 | 1.122 | -8 | 58.43 | 97 | 30 | 1.006 | 182.75 | 213 | 8950 | 209.5 | 56.33 | -47.12 | 17.06 | 43.65 | 41.18 | 45.33 | 42 | 22 | 13 | 39 | 37.65 | 94 | 82
0:14 | 1747 | 266.9 | 48.8 | 77.8 | 95.1 | 70 | 49.4 | 176.9 | 95 | 212.9 | 208.1 | 43 | 11.5 | 30 | 0.059 | 103.9 | 30.3 | 15.269 | 473.4 | 209.3 | 208.8 | 97.7 | 34.7 | 0.694 |  |  | 98.3 | 726.4 | 1.126 | -8 | 60.39 | 97 | 30 | 1.014 | 182.75 | 203 | 8650 | 207.89 | 55.88 | -46.94 | 17.19 | 43.93 | 40.96 | 45.12 | 42 | 22 | 13 | 39 | 37.65 | 94 | 84
0:14 | 1747 | 267 | 49.3 | 77.8 | 95.1 | 70 | 49.4 | 176.9 | 95 | 212.9 | 208.2 | 43 | 11.5 | 30 | 0.056 | 103.9 | 30.3 | 15.215 | 473.2 | 209.6 | 209.1 | 97.7 | 34.7 | 0.696 |  |  | 98.3 | 726.5 | 1.115 | -8 | 51.37 | 97 | 30 | 0.99 | 175.29 | 204 | 8900 | 209.82 | 54.51 | -47.06 | 16.75 | 43.58 | 41.02 | 45.12 | 42 | 22 | 13 | 39 | 37.65 | 91 | 89
0:14 | 1748 | 267 | 49.2 | 77.8 | 95.1 | 70 | 49.4 | 176.9 | 95 | 212.8 | 208.2 | 43 | 11.5 | 30 | 0.054 | 103.9 | 30.3 | 15.239 | 473.9 | 209.6 | 209.2 | 97.7 | 34.7 | 0.697 |  |  | 98.4 | 726.6 | 1.12 | -8 | 55.69 | 97 | 30 | 1.011 | 175.29 | 214 | 9510 | 209.82 | 56.15 | -47.12 | 17.06 | 43.87 | 40.9 | 45.23 | 42 | 22 | 13 | 39 | 37.65 | 95 | 83
0:14 | 1757 | 271.3 | 50.3 | 77.8 | 95.1 | 70 | 49.4 | 177 | 95 | 213.2 | 207.9 | 43 | 11.5 | 30 | 0.043 | 104 | 30.3 | 15.28 | 474.9 | 209.7 | 209.2 | 97.7 | 34.7 | 0.702 |  |  | 98.4 | 726.7 | 1.126 | -8 | 54.9 | 97 | 30 | 0.997 | 182.35 | 210 | 8680 | 208.19 | 54.97 | -47.12 | 16.88 | 43.88 | 41.17 | 45.12 | 42 | 22 | 13 | 39 | 37.65 | 91 | 91
0:14 | 1755 | 272.2 | 49.9 | 77.8 | 95.1 | 70 | 49.4 | 177.2 | 95 | 213.3 | 207.6 | 43 | 11.5 | 30 | 0.044 | 103.9 | 30.3 | 15.355 | 476.5 | 209.3 | 208.9 | 97.7 | 34.7 | 0.703 |  |  | 98.3 | 726.6 | 1.127 | -8 | 55.29 | 97 | 30 | 0.993 | 182.35 | 212 | 7850 | 209.82 | 54.4 | -46.94 | 17.06 | 43.73 | 41.03 | 45.33 | 42 | 22 | 13 | 39 | 37.65 | 91 | 84
0:14 | 1749 | 268.7 | 49.6 | 77.8 | 95.1 | 70 | 49.4 | 177.1 | 95 | 213.2 | 207.7 | 43.1 | 11.5 | 30 | 0.053 | 103.9 | 30.3 | 15.405 | 477.7 | 209.2 | 208.7 | 97.7 | 34.7 | 0.701 |  |  | 98.4 | 726.5 | 1.124 | -8 | 56.86 | 97 | 30 | 1.004 | 182.35 | 204 | 8210 | 206.58 | 54.4 | -47.06 | 17.19 | 43.87 | 41.04 | 45.33 | 42 | 22 | 13 | 39 | 37.65 | 89 | 87
0:14 | 1755 | 270.4 | 50.5 | 77.8 | 95.1 | 70 | 49.4 | 177.3 | 95 | 213.6 | 207.9 | 43.1 | 11.5 | 30 | 0.052 | 103.9 | 30.3 | 15.342 | 476.7 | 209.2 | 208.8 | 97.7 | 34.7 | 0.699 |  |  | 98.3 | 726.5 | 1.124 | -8 | 58.04 | 97 | 30 | 1.011 | 182.75 | 203 | 9900 | 209.5 | 54.94 | -47 | 16.88 | 43.77 | 41.09 | 45.33 | 42 | 22 | 13 | 39 | 37.65 | 93 | 88
0:14 | 1748 | 270.1 | 48.8 | 77.8 | 95.1 | 70 | 49.4 | 177.5 | 95 | 213.7 | 207.7 | 43 | 11.5 | 30 | 0.053 | 103.9 | 30.3 | 15.342 | 476.5 | 209 | 208.6 | 97.7 | 34.7 | 0.7 |  |  | 98.4 | 726.4 | 1.119 | -8 | 52.94 | 97 | 30 | 0.998 | 181.96 | 211 | 8850 | 209.5 | 55.71 | -47.06 | 16.81 | 43.6 | 41.25 | 45.33 | 42 | 22 | 13 | 39 | 37.65 | 93 | 83
0:14 | 1745 | 268.2 | 48.3 | 77.8 | 95.1 | 70 | 49.4 | 177.2 | 95 | 213.3 | 207.7 | 43 | 11.5 | 30 | 0.063 | 103.9 | 30.3 | 15.313 | 475.9 | 208.8 | 208.3 | 97.7 | 34.7 | 0.696 |  |  | 98.3 | 726.3 | 1.122 | -8 | 60 | 97 | 30 | 0.989 | 182.35 | 202 | 7990 | 207.89 | 55.46 | -46.81 | 16.88 | 43.82 | 41.13 | 45.33 | 42 | 22 | 13 | 39 | 37.65 | 87 | 83
0:14 | 1751 | 267.5 | 49.4 | 77.8 | 95 | 70 | 49.4 | 177.2 | 95 | 213.4 | 207.9 | 43 | 11.5 | 30 | 0.064 | 103.9 | 30.3 | 15.284 | 477.7 | 208.9 | 208.4 | 97.7 | 34.7 | 0.696 |  |  | 98.4 | 726.2 | 1.128 | -8 | 60.78 | 97 | 30 | 0.998 | 182.75 | 202 | 8870 | 206.9 | 55.41 | -47 | 16.88 | 43.86 | 41.2 | 45.23 | 42 | 22 | 13 | 39 | 38.04 | 91 | 81
0:14 | 1753 | 268.9 | 49.7 | 77.8 | 95 | 70 | 49.4 | 177.1 | 95 | 213.3 | 207.7 | 43 | 11.5 | 30 | 0.06 | 103.9 | 30.3 | 15.283 | 476.9 | 208.9 | 208.4 | 97.7 | 34.7 | 0.698 |  |  | 98.4 | 726.2 | 1.121 | -8 | 57.65 | 97 | 30 | 0.998 | 182.75 | 213 | 8210 | 209.18 | 55.87 | -46.94 | 16.94 | 43.8 | 41.2 | 45.12 | 42 | 22 | 13 | 39 | 37.65 | 92 | 78
0:14 | 1749 | 270.1 | 48.6 | 77.8 | 95 | 70 | 49.4 | 177.3 | 95 | 213.5 | 207.5 | 42.9 | 11.5 | 30 | 0.057 | 103.9 | 30.3 | 15.258 | 477.9 | 208.7 | 208.2 | 97.7 | 34.7 | 0.701 |  |  | 98.4 | 726.1 | 1.135 | -8 | 57.25 | 97 | 30 | 0.992 | 181.96 | 203 | 8380 | 207.24 | 55.32 | -47 | 16.94 | 43.75 | 41.2 | 45.12 | 42 | 22 | 13 | 39 | 37.65 | 90 | 81
0:14 | 1746 | 267.3 | 48.5 | 77.8 | 95.1 | 70 | 49.4 | 177.2 | 95 | 213.2 | 207.9 | 42.9 | 11.5 | 30 | 0.063 | 103.9 | 30.3 | 15.276 | 479.3 | 209 | 208.5 | 97.7 | 34.7 | 0.701 |  |  | 98.4 | 726 | 1.125 | -8 | 60 | 97 | 30 | 0.995 | 182.75 | 214 | 8820 | 209.5 | 56.27 | -47 | 17.06 | 43.97 | 41.15 | 45.12 | 42 | 22 | 13 | 39 | 37.65 | 93 | 81
0:14 | 1752 | 268.7 | 49.7 | 77.8 | 95.1 | 70 | 49.4 | 176.9 | 95 | 213 | 208 | 42.9 | 11.5 | 30 | 0.052 | 103.9 | 30.3 | 15.247 | 478.7 | 209.3 | 208.8 | 97.7 | 34.7 | 0.704 |  |  | 98.4 | 726 | 1.133 | -8 | 56.86 | 97 | 30 | 1.042 | 182.75 | 204 | 7850 | 208.19 | 56.55 | -46.94 | 17.06 | 43.94 | 41.24 | 45.12 | 42 | 22 | 13 | 39 | 37.65 | 93 | 82
0:15 | 1752 | 269 | 49.9 | 77.8 | 95 | 70 | 49.4 | 177.2 | 95.1 | 213.4 | 207.9 | 42.9 | 11.5 | 30 | 0.046 | 104 | 30.4 | 15.288 | 479.2 | 209.5 | 209.1 | 97.7 | 34.7 | 0.705 |  |  | 98.4 | 726.1 | 1.13 | -8 | 50.2 | 97 | 30 | 1.003 | 182.35 | 204 | 8850 | 209.82 | 55.58 | -47.12 | 17 | 43.92 | 41.21 | 45.12 | 42 | 22 | 13 | 39 | 37.65 | 90 | 81
0:15 | 1754 | 271.9 | 49.4 | 77.8 | 95 | 70 | 49.4 | 177.2 | 95.1 | 213.3 | 207.7 | 43 | 11.5 | 30 | 0.041 | 104 | 30.3 | 15.335 | 478.4 | 209.4 | 209 | 97.7 | 34.7 | 0.71 |  |  | 98.4 | 726.2 | 1.124 | -8 | 52.16 | 97 | 30 | 1.008 | 182.35 | 213 | 8090 | 209.82 | 54.44 | -47.06 | 17.12 | 43.5 | 41.02 | 45.23 | 42 | 22 | 13 | 39 | 37.65 | 89 | 81
0:15 | 1749 | 268.9 | 48.7 | 77.8 | 95 | 70 | 49.4 | 176.5 | 95.1 | 212.4 | 207.6 | 43 | 11.5 | 30 | 0.054 | 103.9 | 30.3 | 15.387 | 478.5 | 209 | 208.6 | 97.7 | 34.7 | 0.705 |  |  | 98.4 | 726.2 | 1.129 | -8 | 57.25 | 97 | 30 | 0.995 | 182.35 | 202 | 8530 | 206.26 | 55.3 | -46.81 | 16.88 | 43.91 | 41.06 | 45.33 | 42 | 22 | 13 | 39 | 37.65 | 92 | 86
0:15 | 1747 | 268.2 | 48.7 | 77.8 | 95 | 70 | 49.4 | 176.2 | 95.1 | 212.1 | 207.7 | 43 | 11.5 | 30 | 0.057 | 104 | 30.4 | 15.334 | 478.9 | 208.9 | 208.4 | 97.7 | 34.7 | 0.702 |  |  | 98.4 | 726.2 | 1.119 | -8 | 57.65 | 97 | 30 | 0.989 | 176.08 | 202 | 8800 | 207.89 | 55.73 | -47.06 | 17.12 | 43.65 | 41.08 | 45.23 | 42 | 22 | 13 | 39 | 37.65 | 91 | 88
0:15 | 1745 | 267 | 48.7 | 77.8 | 95 | 70 | 49.4 | 176 | 95.1 | 211.8 | 207.8 | 43 | 11.5 | 30 | 0.06 | 104 | 30.3 | 15.32 | 479.1 | 209 | 208.5 | 97.7 | 34.7 | 0.701 |  |  | 98.4 | 726.2 | 1.119 | -8 | 58.43 | 97 | 30 | 1.001 | 182.75 | 211 | 8430 | 209.5 | 55.82 | -46.88 | 17.06 | 44.02 | 41.06 | 45.12 | 42 | 22 | 13 | 39 | 37.65 | 91 | 87
0:15 | 1750 | 267.3 | 49.5 | 77.8 | 95 | 70 | 49.4 | 176 | 95.1 | 211.8 | 208 | 43 | 11.5 | 30 | 0.061 | 104 | 30.3 | 15.31 | 479.1 | 209 | 208.6 | 97.7 | 34.7 | 0.7 |  |  | 98.4 | 726.3 | 1.122 | -8 | 59.22 | 97 | 30 | 0.991 | 182.75 | 214 | 9430 | 209.82 | 55.33 | -46.94 | 17.06 | 43.93 | 41.05 | 45.12 | 42 | 22 | 13 | 39 | 37.65 | 91 | 85
0:15 | 1746 | 268.1 | 48.8 | 77.8 | 95.1 | 70 | 49.4 | 176.2 | 95.1 | 212 | 207.9 | 42.9 | 11.5 | 30 | 0.064 | 104 | 30.3 | 15.319 | 478.5 | 209 | 208.5 | 97.7 | 34.7 | 0.699 |  |  | 98.4 | 726.3 | 1.121 | -8 | 56.86 | 97 | 30 | 1.009 | 182.35 | 214 | 8730 | 207.89 | 54.63 | -47.06 | 16.69 | 43.89 | 41.06 | 45.12 | 42 | 22 | 13 | 39 | 37.65 | 94 | 87
0:15 | 1741 | 264.7 | 47.7 | 77.8 | 95.1 | 70 | 49.4 | 175.8 | 95 | 211.5 | 207.7 | 42.9 | 11.5 | 30 | 0.074 | 103.9 | 30.4 | 15.353 | 479.2 | 208.7 | 208.3 | 97.7 | 34.7 | 0.695 |  |  | 98.4 | 726.4 | 1.125 | -8 | 61.18 | 97 | 30 | 1.026 | 182.75 | 202 | 9480 | 205.96 | 55.78 | -47.06 | 16.94 | 43.8 | 41.18 | 45.12 | 42 | 22 | 13 | 39 | 38.04 | 91 | 83
0:15 | 1746 | 265.8 | 47.9 | 77.8 | 95.1 | 70 | 49.4 | 176.9 | 95 | 213.2 | 207.8 | 42.9 | 11.5 | 30 | 0.064 | 103.9 | 30.3 | 15.238 | 480 | 208.9 | 208.4 | 97.7 | 34.7 | 0.695 |  |  | 98.4 | 726.5 | 1.133 | -8 | 54.51 | 97 | 30 | 0.989 | 183.14 | 203 | 8750 | 207.57 | 56.29 | -47.06 | 16.94 | 43.55 | 41.06 | 44.92 | 42 | 22 | 13 | 39 | 37.65 | 87 | 88
0:15 | 1750 | 267.4 | 49.4 | 77.8 | 95.1 | 70 | 49.4 | 178 | 95.1 | 214.4 | 208.1 | 42.9 | 11.5 | 30 | 0.056 | 103.9 | 30.4 | 15.179 | 479 | 209.5 | 209 | 97.7 | 34.7 | 0.699 |  |  | 98.4 | 726.6 | 1.119 | -8 | 50.98 | 97 | 30 | 1 | 178.43 | 214 | 8090 | 209.82 | 55.07 | -46.88 | 17.25 | 43.77 | 41.12 | 45.03 | 42 | 22 | 13 | 39 | 37.65 | 92 | 84
0:15 | 1756 | 271.1 | 50.4 | 77.8 | 95.1 | 70 | 49.4 | 178.6 | 95.1 | 215.2 | 208.1 | 42.9 | 11.5 | 30 | 0.041 | 104 | 30.3 | 15.236 | 477.2 | 209.9 | 209.5 | 97.7 | 34.7 | 0.705 |  |  | 98.4 | 726.6 | 1.121 | -8 | 49.8 | 97 | 30 | 0.987 | 180.78 | 210 | 8730 | 208.83 | 54.52 | -47.12 | 17.12 | 43.74 | 40.94 | 45.03 | 42 | 22 | 13 | 39 | 37.65 | 93 | 85
0:15 | 1748 | 270.3 | 48.9 | 77.8 | 95 | 70 | 49.4 | 178.8 | 95.1 | 215.4 | 207.5 | 43 | 11.5 | 30 | 0.038 | 104 | 30.3 | 15.348 | 477.8 | 209.6 | 209.2 | 97.7 | 34.7 | 0.705 |  |  | 98.4 | 726.6 | 1.126 | -8 | 43.14 | 97 | 30 | 0.995 | 181.96 | 211 | 8190 | 209.18 | 54.61 | -47.06 | 17.06 | 43.74 | 41.09 | 45.33 | 42 | 22 | 13 | 39 | 37.65 | 92 | 86
0:15 | 1748 | 268.5 | 49.1 | 77.8 | 95 | 70 | 49.4 | 178.6 | 95.1 | 215.1 | 207.6 | 43 | 11.5 | 30 | 0.052 | 104 | 30.3 | 15.385 | 477.8 | 209.1 | 208.6 | 97.7 | 34.7 | 0.703 |  |  | 98.4 | 726.5 | 1.131 | -8 | 59.22 | 97 | 30 | 1.012 | 182.35 | 203 | 8330 | 207.89 | 55.27 | -46.94 | 17 | 43.72 | 41.08 | 45.33 | 42 | 22 | 13 | 39 | 37.65 | 89 | 86
0:15 | 1748 | 267.4 | 48.7 | 77.8 | 95.1 | 70 | 49.4 | 178.5 | 95.1 | 215 | 208 | 43 | 11.5 | 30 | 0.058 | 104 | 30.3 | 15.352 | 476 | 209.1 | 208.7 | 97.7 | 34.7 | 0.7 |  |  | 98.4 | 726.4 | 1.136 | -8 | 60.39 | 97 | 30 | 1.001 | 183.14 | 214 | 9750 | 209.18 | 55.39 | -47 | 17.06 | 43.46 | 41.12 | 45.23 | 42 | 22 | 13 | 39 | 37.65 | 90 | 83
0:15 | 1745 | 265 | 49.1 | 77.8 | 95.1 | 70 | 49.5 | 178.3 | 95.1 | 214.6 | 208.2 | 43 | 11.5 | 30 | 0.061 | 103.9 | 30.3 | 15.283 | 479.7 | 209.4 | 208.9 | 97.7 | 34.6 | 0.7 |  |  | 98.4 | 726.5 | 1.153 | -8 | 58.82 | 97 | 30 | 0.998 | 178.04 | 213 | 8850 | 208.19 | 56.97 | -46.94 | 17.06 | 43.9 | 41.03 | 45.23 | 42 | 22 | 13 | 39 | 37.65 | 91 | 79
0:15 | 1756 | 269.8 | 50.3 | 77.8 | 95.1 | 70 | 49.5 | 178.4 | 95.1 | 214.9 | 208 | 43 | 11.5 | 30 | 0.051 | 104 | 30.3 | 15.277 | 480.5 | 209.5 | 209 | 97.7 | 34.6 | 0.702 |  |  | 98.4 | 726.5 | 1.116 | -8 | 52.55 | 97 | 30 | 1.016 | 177.25 | 204 | 9140 | 209.5 | 54.5 | -47 | 16.75 | 43.64 | 41.11 | 45.23 | 42 | 22 | 13 | 39 | 37.65 | 96 | 81
0:15 | 1754 | 271 | 50 | 77.8 | 95.1 | 70 | 49.5 | 178.6 | 95.1 | 215.1 | 207.7 | 43 | 11.5 | 30 | 0.051 | 104 | 30.3 | 15.349 | 481.1 | 209.4 | 208.9 | 97.7 | 34.7 | 0.704 |  |  | 98.4 | 726.4 | 1.125 | -8 | 51.37 | 97 | 30 | 1.013 | 181.57 | 210 | 8920 | 209.5 | 55.54 | -46.94 | 16.62 | 43.82 | 41.16 | 45.23 | 42 | 22 | 13 | 39 | 37.65 | 91 | 82
0:15 | 1748 | 268.5 | 48.6 | 77.8 | 95.1 | 70 | 49.5 | 178.6 | 95.1 | 215.2 | 207.6 | 43 | 11.5 | 30 | 0.061 | 103.9 | 30.3 | 15.398 | 481.9 | 208.9 | 208.5 | 97.7 | 34.7 | 0.701 |  |  | 98.4 | 726.3 | 1.131 | -8 | 56.47 | 97 | 30 | 1.006 | 178.82 | 213 | 9210 | 206.26 | 55.08 | -46.75 | 16.69 | 43.77 | 41.24 | 45.33 | 42 | 22 | 13 | 39 | 37.65 | 93 | 79
0:15 | 1746 | 266.3 | 48.2 | 77.8 | 95.1 | 70 | 49.5 | 178.3 | 95.1 | 214.7 | 207.5 | 43 | 11.5 | 30 | 0.069 | 103.9 | 30.3 | 15.335 | 482.8 | 208.6 | 208.2 | 97.7 | 34.7 | 0.699 |  |  | 98.4 | 726.3 | 1.123 | -8 | 57.25 | 97 | 30 | 1.014 | 181.57 | 214 | 9430 | 206.9 | 57.21 | -46.94 | 16.81 | 43.84 | 41.27 | 45.33 | 42 | 22 | 13 | 39 | 37.65 | 93 | 82
0:15 | 1749 | 267.4 | 49.1 | 77.8 | 95.1 | 70 | 49.5 | 178.1 | 95.1 | 214.4 | 207.9 | 43 | 11.5 | 30 | 0.062 | 103.9 | 30.3 | 15.252 | 482.3 | 209 | 208.5 | 97.7 | 34.7 | 0.701 |  |  | 98.4 | 726.4 | 1.125 | -8 | 55.29 | 97 | 30 | 1.007 | 183.14 | 202 | 8480 | 207.57 | 56.48 | -46.88 | 17.12 | 44 | 41.33 | 45.12 | 42 | 22 | 13 | 39 | 37.65 | 92 | 78
0:15 | 1746 | 267.2 | 48.6 | 77.8 | 95.1 | 70 | 49.5 | 177.9 | 95.1 | 214.3 | 207.9 | 42.9 | 11.5 | 30 | 0.052 | 104 | 30.3 | 15.234 | 481.5 | 209.5 | 209 | 97.7 | 34.6 | 0.703 |  |  | 98.4 | 726.5 | 1.132 | -8 | 49.8 | 97 | 30 | 1.002 | 182.75 | 204 | 7920 | 208.83 | 55.48 | -47 | 16.81 | 43.89 | 41.28 | 45.12 | 42 | 22 | 13 | 39 | 37.65 | 93 | 80
0:15 | 1750 | 268.3 | 49.6 | 77.8 | 95.1 | 70 | 49.5 | 178 | 95.1 | 214.3 | 207.9 | 43 | 11.5 | 30 | 0.047 | 104 | 30.3 | 15.267 | 480.5 | 209.6 | 209.2 | 97.7 | 34.6 | 0.705 |  |  | 98.4 | 726.6 | 1.123 | -8 | 51.37 | 97 | 30 | 1.005 | 183.14 | 211 | 8190 | 208.19 | 56.25 | -47.06 | 17 | 43.88 | 41.23 | 45.12 | 42 | 22 | 13 | 39 | 37.65 | 90 | 82
0:15 | 1762 | 273.7 | 51 | 77.8 | 95 | 70 | 49.5 | 178.2 | 95.1 | 214.7 | 207.7 | 43 | 11.5 | 30 | 0.039 | 104 | 30.3 | 15.348 | 481.2 | 209.5 | 209.1 | 97.7 | 34.7 | 0.71 |  |  | 98.4 | 726.7 | 1.126 | -8 | 48.63 | 97 | 30 | 0.998 | 182.35 | 212 | 8750 | 209.5 | 54.88 | -47 | 16.94 | 43.94 | 41.28 | 45.33 | 42 | 22 | 13 | 39 | 37.65 | 90 | 81
0:15 | 1749 | 269.4 | 49.1 | 77.8 | 95 | 70 | 49.5 | 177.8 | 95.1 | 214.1 | 207.6 | 43 | 11.5 | 30 | 0.048 | 104 | 30.3 | 15.416 | 481.8 | 209.2 | 208.7 | 97.7 | 34.6 | 0.707 |  |  | 98.4 | 726.7 | 1.122 | -8 | 56.08 | 97 | 30 | 1.008 | 182.35 | 202 | 8680 | 207.57 | 55.11 | -46.88 | 17.06 | 43.73 | 41.21 | 45.33 | 42 | 22 | 13 | 39 | 37.65 | 93 | 81
0:15 | 1743 | 267.5 | 47.8 | 77.8 | 95.1 | 70 | 49.5 | 177.5 | 95.1 | 213.7 | 207.7 | 43 | 11.5 | 30 | 0.057 | 104 | 30.3 | 15.358 | 481.7 | 208.9 | 208.5 | 97.7 | 34.6 | 0.703 |  |  | 98.4 | 726.7 | 1.122 | -8 | 58.04 | 97 | 30 | 0.998 | 182.75 | 202 | 7940 | 209.18 | 55.26 | -46.81 | 17 | 43.91 | 41.16 | 45.33 | 42 | 22 | 13 | 39 | 37.65 | 91 | 79
0:15 | 1745 | 266.8 | 48.5 | 77.8 | 95.1 | 70 | 49.5 | 177 | 95.1 | 213 | 208.1 | 43 | 11.5 | 30 | 0.057 | 104 | 30.3 | 15.3 | 480.1 | 209.2 | 208.7 | 97.7 | 34.6 | 0.703 |  |  | 98.4 | 726.7 | 1.125 | -8 | 60 | 97 | 30 | 1.012 | 182.75 | 212 | 8430 | 208.19 | 55.13 | -47.12 | 17.12 | 43.87 | 41.31 | 45.23 | 42 | 22 | 13 | 39 | 37.65 | 91 | 78
0:15 | 1749 | 267.6 | 49 | 77.8 | 95 | 70 | 49.5 | 176.7 | 95.1 | 212.7 | 208.2 | 43 | 11.5 | 30 | 0.05 | 104 | 30.3 | 15.272 | 477.7 | 209.6 | 209.2 | 97.7 | 34.7 | 0.703 |  |  | 98.4 | 726.8 | 1.139 | -8 | 49.8 | 97 | 30 | 0.985 | 183.14 | 203 | 8630 | 207.89 | 56.06 | -47.19 | 17.19 | 43.71 | 41.18 | 45.23 | 42 | 22 | 13 | 39 | 37.65 | 90 | 83
0:15 | 1757 | 271.7 | 50.7 | 77.8 | 95 | 70 | 49.5 | 177.1 | 95.1 | 213.3 | 208 | 43 | 11.5 | 30 | 0.038 | 104 | 30.3 | 15.28 | 475.9 | 209.8 | 209.4 | 97.7 | 34.6 | 0.708 |  |  | 98.4 | 726.8 | 1.133 | -8 | 50.2 | 97 | 30 | 1.004 | 178.82 | 214 | 8990 | 208.83 | 54.51 | -47 | 17 | 43.58 | 41.06 | 45.23 | 42 | 22 | 13 | 39 | 37.65 | 98 | 87
0:15 | 1747 | 269.1 | 48.9 | 77.8 | 95 | 70 | 49.5 | 177 | 95.1 | 213 | 207.6 | 43 | 11.5 | 30 | 0.041 | 104.1 | 30.3 | 15.349 | 476.1 | 209.5 | 209.1 | 97.7 | 34.7 | 0.707 |  |  | 98.4 | 726.7 | 1.13 | -8 | 46.67 | 97 | 30 | 1 | 181.96 | 213 | 9530 | 206.9 | 55.67 | -47.06 | 17.06 | 43.65 | 41.19 | 45.23 | 42 | 22 | 13 | 39 | 37.65 | 92 | 86
0:15 | 1750 | 268.8 | 49.2 | 77.8 | 95 | 70 | 49.5 | 176.5 | 95.1 | 212.4 | 207.9 | 43.1 | 11.5 | 30 | 0.047 | 104 | 30.3 | 15.322 | 472.2 | 209.4 | 208.9 | 97.7 | 34.7 | 0.705 |  |  | 98.4 | 726.7 | 1.126 | -8 | 56.86 | 97 | 30 | 1.004 | 182.75 | 202 | 8410 | 207.89 | 55.21 | -47.19 | 17.12 | 43.3 | 41.01 | 45.33 | 42 | 22 | 13 | 39 | 37.65 | 95 | 85
0:15 | 1747 | 267.1 | 48.7 | 77.8 | 95 | 70 | 49.5 | 176.2 | 95.1 | 212.1 | 208.1 | 43.1 | 11.5 | 30 | 0.057 | 104 | 30.3 | 15.239 | 470.8 | 209.3 | 208.9 | 97.7 | 34.7 | 0.701 |  |  | 98.4 | 726.7 | 1.127 | -8 | 59.22 | 97 | 30 | 0.994 | 177.65 | 211 | 8950 | 208.51 | 56.55 | -47.12 | 17.12 | 43.8 | 41.05 | 45.33 | 42 | 22 | 13 | 39 | 38.04 | 91 | 84
0:15 | 1742 | 265 | 47.5 | 77.8 | 95 | 70 | 49.5 | 176.3 | 95.1 | 212.2 | 208.2 | 43 | 11.5 | 30 | 0.062 | 104 | 30.3 | 15.279 | 470.8 | 209.4 | 208.9 | 97.7 | 34.7 | 0.698 |  |  | 98.4 | 726.7 | 1.126 | -8 | 54.9 | 97 | 30 | 0.997 | 182.75 | 213 | 8950 | 209.18 | 56.6 | -47 | 16.88 | 43.55 | 41.09 | 45.23 | 42 | 22 | 13 | 39 | 37.65 | 96 | 80
0:15 | 1749 | 267.5 | 48.9 | 77.8 | 95.1 | 70 | 49.5 | 176.6 | 95.1 | 212.7 | 208.3 | 43 | 11.5 | 30 | 0.059 | 104 | 30.3 | 15.271 | 469.3 | 209.5 | 209 | 97.7 | 34.6 | 0.699 |  |  | 98.4 | 726.9 | 1.132 | -8 | 60 | 97 | 30 | 0.988 | 183.14 | 214 | 9580 | 208.51 | 55 | -46.94 | 16.88 | 43.79 | 41.03 | 45.23 | 42 | 22 | 13 | 39 | 37.65 | 92 | 83
0:15 | 1749 | 266.7 | 49.1 | 77.8 | 95.1 | 70 | 49.5 | 176.6 | 95.1 | 212.6 | 208 | 43 | 11.5 | 30 | 0.06 | 104 | 30.3 | 15.298 | 468.4 | 209.3 | 208.8 | 97.7 | 34.7 | 0.698 |  |  | 98.4 | 726.9 | 1.127 | -8 | 56.86 | 97 | 30 | 0.992 | 182.35 | 204 | 8770 | 206.26 | 55.2 | -46.94 | 16.81 | 43.81 | 40.99 | 45.12 | 42 | 22 | 13 | 39 | 37.65 | 91 | 86
0:15 | 1747 | 267.1 | 48.6 | 77.8 | 95.1 | 70 | 49.4 | 177 | 95.1 | 213.2 | 207.8 | 43 | 11.5 | 30 | 0.067 | 104 | 30.3 | 15.275 | 468.4 | 209 | 208.5 | 97.7 | 34.7 | 0.698 |  |  | 98.4 | 727 | 1.131 | -8 | 57.65 | 97 | 30 | 0.996 | 182.75 | 213 | 8160 | 209.82 | 55.86 | -46.88 | 16.62 | 43.78 | 40.95 | 45.12 | 42 | 22 | 13 | 39 | 37.65 | 92 | 87
0:15 | 1748 | 264.5 | 49.6 | 77.8 | 95.1 | 70 | 49.4 | 176.9 | 95.1 | 213 | 207.2 | 42.9 | 11.5 | 30 | 0.078 | 103.9 | 30.3 | 15.226 | 468.6 | 208.3 | 207.8 | 97.7 | 34.7 | 0.696 |  |  | 98.5 | 727 | 1.127 | -8 | 60 | 97 | 30 | 0.995 | 180.39 | 211 | 8650 | 206.58 | 55.89 | -46.94 | 16.81 | 43.82 | 41.22 | 45.12 | 42 | 22 | 13 | 39 | 37.65 | 90 | 83
0:15 | 1743 | 264.6 | 48.4 | 77.8 | 95.1 | 70 | 49.4 | 176.8 | 95.1 | 212.8 | 207.2 | 42.9 | 11.5 | 30 | 0.076 | 103.9 | 30.3 | 15.162 | 468.3 | 208.2 | 207.7 | 97.7 | 34.7 | 0.696 |  |  | 98.4 | 727 | 1.129 | -8 | 58.82 | 97 | 30 | 0.987 | 182.35 | 201 | 9290 | 207.57 | 56.07 | -46.94 | 16.94 | 43.83 | 41.25 | 44.92 | 42 | 22 | 13 | 39 | 38.04 | 89 | 82
0:15 | 1752 | 268.2 | 49.2 | 77.8 | 95.1 | 70 | 49.4 | 176.6 | 95.1 | 212.5 | 207.5 | 42.8 | 11.5 | 30 | 0.065 | 103.9 | 30.3 | 15.171 | 467.3 | 208.6 | 208.1 | 97.7 | 34.7 | 0.7 |  |  | 98.4 | 727 | 1.126 | -8 | 58.43 | 97 | 30 | 1.007 | 181.96 | 201 | 8820 | 204.65 | 56.45 | -47 | 17 | 43.9 | 41.21 | 44.92 | 42 | 22 | 13 | 39 | 37.65 | 86 | 81
0:15 | 1756 | 271 | 50.2 | 77.8 | 95.1 | 70 | 49.4 | 176.4 | 95.1 | 212.5 | 207.3 | 42.8 | 11.5 | 30 | 0.048 | 104 | 30.3 | 15.233 | 468 | 209.1 | 208.6 | 97.7 | 34.7 | 0.705 |  |  | 98.5 | 726.9 | 1.132 | -8 | 47.06 | 97 | 30 | 1.015 | 182.35 | 209 | 8680 | 208.19 | 56.34 | -47 | 17 | 43.8 | 41.18 | 44.92 | 42 | 22 | 13 | 39 | 37.65 | 92 | 84
0:15 | 1749 | 269.5 | 48.9 | 77.8 | 95.1 | 70 | 49.4 | 176.2 | 95.1 | 212.1 | 207.1 | 42.9 | 11.5 | 30 | 0.05 | 104 | 30.3 | 15.29 | 469.5 | 209 | 208.5 | 97.7 | 34.7 | 0.705 |  |  | 98.5 | 726.7 | 1.122 | -8 | 47.84 | 97 | 30 | 1.001 | 182.35 | 204 | 8480 | 206.26 | 55.4 | -47.06 | 16.88 | 43.85 | 41.2 | 45.03 | 42 | 22 | 13 | 39 | 37.65 | 91 | 82
0:15 | 1743 | 265 | 48.3 | 77.8 | 95.1 | 70 | 49.4 | 175.8 | 95.1 | 211.5 | 207.5 | 43 | 11.5 | 30 | 0.064 | 104 | 30.4 | 15.292 | 471.3 | 208.8 | 208.3 | 97.7 | 34.7 | 0.701 |  |  | 98.5 | 726.7 | 1.124 | -8 | 60.78 | 97 | 30 | 1.007 | 182.35 | 214 | 8290 | 206.9 | 56.01 | -46.94 | 16.94 | 43.89 | 41.19 | 45.23 | 42 | 22 | 13 | 39 | 38.04 | 92 | 79
0:15 | 1746 | 265.8 | 48.7 | 77.8 | 95.1 | 70 | 49.4 | 175.7 | 95.1 | 211.4 | 207.3 | 42.9 | 11.5 | 30 | 0.063 | 104 | 30.3 | 15.207 | 471.9 | 208.5 | 208 | 97.7 | 34.7 | 0.701 |  |  | 98.4 | 726.7 | 1.124 | -8 | 57.65 | 97 | 30 | 1.011 | 181.18 | 202 | 9290 | 204.97 | 57 | -46.88 | 16.88 | 43.92 | 41.28 | 45.12 | 42 | 22 | 13 | 39 | 37.65 | 91 | 81
0:15 | 1752 | 268.2 | 49.2 | 77.8 | 95.1 | 70 | 49.4 | 176.2 | 95.1 | 212.1 | 207.6 | 42.9 | 11.5 | 30 | 0.059 | 104 | 30.3 | 15.172 | 471.9 | 208.7 | 208.2 | 97.7 | 34.7 | 0.703 |  |  | 98.4 | 726.6 | 1.131 | -8 | 60 | 97 | 30 | 0.988 | 182.35 | 212 | 8970 | 207.89 | 56.18 | -46.94 | 16.88 | 43.98 | 41.28 | 45.12 | 42 | 22 | 13 | 39 | 37.65 | 87 | 86
0:15 | 1752 | 269 | 49.5 | 77.8 | 95.1 | 70 | 49.4 | 176.4 | 95.1 | 212.3 | 207.9 | 42.9 | 11.5 | 30 | 0.055 | 104 | 30.4 | 15.26 | 470.7 | 209.1 | 208.6 | 97.7 | 34.8 | 0.705 |  |  | 98.4 | 726.5 | 1.131 | -8 | 58.82 | 97 | 30 | 0.998 | 182.75 | 203 | 8950 | 206.58 | 55.84 | -47 | 16.94 | 43.85 | 41.22 | 45.12 | 42 | 22 | 13 | 39 | 37.65 | 89 | 83
0:15 | 1759 | 271.7 | 50.7 | 77.8 | 95.1 | 70 | 49.4 | 176.8 | 95.1 | 213 | 207.8 | 42.9 | 11.5 | 30 | 0.043 | 104.1 | 30.3 | 15.281 | 469.6 | 209.4 | 209 | 97.7 | 34.7 | 0.709 |  |  | 98.5 | 726.5 | 1.124 | -8 | 49.8 | 97 | 30 | 0.987 | 181.57 | 212 | 9820 | 209.82 | 55.8 | -47.12 | 16.81 | 43.68 | 41.18 | 45.23 | 42 | 22 | 13 | 39 | 37.65 | 92 | 84
0:15 | 1756 | 271.1 | 50.4 | 77.8 | 95 | 70 | 49.4 | 176.7 | 95.1 | 212.8 | 207.8 | 43 | 11.5 | 30 | 0.042 | 104 | 30.4 | 15.347 | 469.7 | 209.4 | 208.9 | 97.7 | 34.8 | 0.711 |  |  | 98.5 | 726.5 | 1.133 | -8 | 53.73 | 97 | 30 | 0.989 | 181.57 | 210 | 8730 | 208.19 | 55.68 | -46.88 | 17 | 43.9 | 41.14 | 45.23 | 42 | 22 | 13 | 39 | 37.65 | 93 | 85
0:15 | 1750 | 270.1 | 49.3 | 77.8 | 95 | 70 | 49.4 | 176.3 | 95.1 | 212.2 | 208 | 43 | 11.5 | 30 | 0.042 | 104.1 | 30.4 | 15.334 | 469 | 209.5 | 209 | 97.7 | 34.8 | 0.712 |  |  | 98.5 | 726.5 | 1.119 | -8 | 49.8 | 97 | 30 | 1.005 | 183.14 | 204 | 8870 | 206.26 | 56.36 | -47.12 | 16.94 | 43.67 | 41.11 | 45.33 | 42 | 22 | 13 | 39 | 37.65 | 93 | 77
0:15 | 1755 | 270.3 | 49.8 | 77.8 | 95 | 70 | 49.4 | 176 | 95.2 | 211.8 | 208.6 | 43 | 11.5 | 30 | 0.045 | 104.1 | 30.4 | 15.341 | 467.3 | 209.8 | 209.3 | 97.7 | 34.8 | 0.712 |  |  | 98.5 | 726.6 | 1.121 | -8 | 57.65 | 97 | 30 | 0.998 | 183.53 | 215 | 9040 | 208.83 | 55.8 | -46.88 | 17.19 | 43.95 | 41.13 | 45.33 | 42 | 22 | 13 | 39 | 37.65 | 91 | 80
0:15 | 1757 | 272.1 | 50.2 | 77.8 | 95 | 70 | 49.5 | 175.9 | 95.2 | 211.7 | 208.3 | 43 | 11.5 | 30 | 0.042 | 104.1 | 30.4 | 15.389 | 466.7 | 209.9 | 209.4 | 97.7 | 34.8 | 0.713 |  |  | 98.5 | 726.6 | 1.127 | -8 | 51.37 | 97 | 30 | 0.999 | 179.61 | 212 | 8650 | 208.83 | 55.98 | -47 | 17.06 | 43.71 | 41.06 | 45.33 | 42 | 22 | 13 | 39 | 37.65 | 95 | 81
0:15 | 1753 | 271.9 | 49.9 | 77.8 | 95 | 70 | 49.5 | 176.1 | 95.2 | 212.1 | 207.6 | 43.1 | 11.5 | 30 | 0.041 | 104.1 | 30.4 | 15.385 | 467.1 | 209.6 | 209.1 | 97.7 | 34.8 | 0.711 |  |  | 98.4 | 726.6 | 1.119 | -8 | 47.45 | 97 | 30 | 1.008 | 182.75 | 204 | 8210 | 208.51 | 53.8 | -47.12 | 17.06 | 43.89 | 41.03 | 45.33 | 42 | 22 | 13 | 39 | 37.65 | 93 | 82
0:15 | 1750 | 270.3 | 48.8 | 77.8 | 95 | 70 | 49.5 | 176.4 | 95.1 | 212.4 | 207.5 | 43.1 | 11.5 | 30 | 0.049 | 104.1 | 30.3 | 15.362 | 466.9 | 208.9 | 208.5 | 97.7 | 34.8 | 0.709 |  |  | 98.5 | 726.5 | 1.123 | -8 | 56.47 | 97 | 30 | 1.007 | 180 | 202 | 8630 | 204.97 | 55.31 | -47.12 | 17.12 | 43.85 | 41.15 | 45.44 | 42 | 22 | 13 | 39 | 37.65 | 90 | 85
0:15 | 1749 | 268 | 49.3 | 77.8 | 95 | 70 | 49.5 | 176.3 | 95.2 | 212.3 | 207.9 | 43.1 | 11.5 | 30 | 0.055 | 104 | 30.4 | 15.318 | 466.7 | 209 | 208.5 | 97.7 | 34.8 | 0.703 |  |  | 98.5 | 726.3 | 1.125 | -8 | 60 | 97 | 30 | 0.992 | 182.75 | 214 | 9190 | 209.82 | 56.33 | -47.06 | 17 | 43.66 | 41.09 | 45.33 | 42 | 22 | 13 | 39 | 37.65 | 95 | 79
0:15 | 1745 | 266.4 | 48.5 | 77.8 | 95.1 | 70 | 49.5 | 176.9 | 95.2 | 213.1 | 208.2 | 43.1 | 11.5 | 30 | 0.059 | 104 | 30.4 | 15.306 | 467 | 209.3 | 208.8 | 97.7 | 34.8 | 0.701 |  |  | 98.5 | 726.3 | 1.128 | -8 | 59.61 | 97 | 30 | 0.995 | 182.75 | 204 | 8680 | 206.26 | 56.3 | -47.06 | 17.25 | 43.89 | 40.99 | 45.33 | 42 | 22 | 13 | 39 | 37.65 | 92 | 81
0:15 | 1745 | 265.2 | 48.4 | 77.8 | 95.1 | 70 | 49.5 | 176.9 | 95.2 | 213 | 208.6 | 43 | 11.5 | 30 | 0.062 | 104 | 30.4 | 15.305 | 467 | 209.6 | 209.1 | 97.7 | 34.8 | 0.7 |  |  | 98.5 | 726.4 | 1.127 | -8 | 60.39 | 97 | 30 | 0.998 | 183.53 | 202 | 9380 | 206.26 | 55.71 | -47 | 16.88 | 43.8 | 41 | 45.23 | 42 | 22 | 13 | 39 | 37.65 | 92 | 80
0:15 | 1742 | 263.3 | 48 | 77.8 | 95.1 | 70 | 49.5 | 176.8 | 95.2 | 212.8 | 208.5 | 43 | 11.5 | 30 | 0.066 | 104 | 30.4 | 15.265 | 467 | 209.6 | 209.2 | 97.7 | 34.8 | 0.698 |  |  | 98.5 | 726.7 | 1.136 | -8 | 53.73 | 97 | 30 | 0.986 | 180.39 | 204 | 8550 | 206.58 | 55.14 | -46.94 | 16.81 | 43.76 | 41.08 | 45.12 | 42 | 22 | 13 | 39 | 37.65 | 99 | 80
0:15 | 1753 | 267.9 | 49.7 | 77.8 | 95.1 | 70 | 49.5 | 177 | 95.2 | 213.3 | 208.3 | 43 | 11.5 | 30 | 0.055 | 104 | 30.4 | 15.204 | 467.8 | 209.6 | 209.1 | 97.7 | 34.8 | 0.701 |  |  | 98.5 | 727 | 1.133 | -8 | 54.9 | 97 | 30 | 0.993 | 183.14 | 212 | 8360 | 208.19 | 55.86 | -46.88 | 17 | 43.85 | 40.96 | 45.12 | 42 | 22 | 13 | 39 | 37.65 | 90 | 81
0:15 | 1749 | 267.8 | 48.9 | 77.8 | 95.1 | 70 | 49.5 | 177.2 | 95.2 | 213.5 | 207.9 | 43 | 11.5 | 30 | 0.053 | 104 | 30.4 | 15.298 | 468.3 | 209.4 | 209 | 97.7 | 34.8 | 0.701 |  |  | 98.5 | 727.1 | 1.132 | -8 | 50.2 | 97 | 30 | 1.005 | 181.96 | 204 | 8330 | 206.9 | 54.46 | -46.81 | 16.88 | 43.59 | 41.23 | 45.23 | 42 | 22 | 13 | 39 | 37.65 | 91 | 86
0:15 | 1745 | 266.4 | 48.2 | 77.8 | 95.1 | 70 | 49.5 | 177.2 | 95.2 | 213.4 | 207.7 | 43 | 11.5 | 30 | 0.058 | 104 | 30.4 | 15.331 | 469.3 | 209 | 208.6 | 97.7 | 34.8 | 0.702 |  |  | 98.5 | 727.2 | 1.125 | -8 | 57.65 | 97 | 30 | 0.992 | 182.35 | 203 | 8360 | 207.57 | 55.31 | -46.81 | 17.19 | 44.03 | 41.12 | 45.23 | 42 | 22 | 13 | 39 | 37.65 | 87 | 80
0:15 | 1746 | 266.2 | 49 | 77.8 | 95.1 | 70 | 49.4 | 177.2 | 95.2 | 213.2 | 207.9 | 43 | 11.5 | 30 | 0.063 | 104 | 30.4 | 15.281 | 470.4 | 209.1 | 208.6 | 97.7 | 34.8 | 0.701 |  |  | 98.5 | 727.3 | 1.131 | -8 | 59.61 | 97 | 30 | 1.001 | 176.47 | 214 | 8020 | 209.82 | 55.74 | -46.88 | 16.88 | 43.84 | 41.03 | 45.12 | 42 | 22 | 13 | 39 | 37.65 | 88 | 75
0:15 | 1751 | 267.2 | 49.8 | 77.8 | 95.1 | 70 | 49.4 | 177.1 | 95.2 | 213.2 | 207.7 | 43 | 11.5 | 30 | 0.069 | 103.9 | 30.4 | 15.221 | 470.6 | 208.8 | 208.4 | 97.7 | 34.8 | 0.699 |  |  | 98.5 | 727.3 | 1.126 | -8 | 58.43 | 97 | 30 | 1.001 | 181.96 | 202 | 9260 | 204.65 | 56.31 | -46.75 | 16.69 | 43.88 | 41.16 | 45.12 | 42 | 22 | 13 | 39 | 37.65 | 95 | 81
0:16 | 1744 | 264.8 | 48.1 | 77.8 | 95.1 | 70 | 49.4 | 176.9 | 95.2 | 213 | 207.6 | 42.9 | 11.5 | 30 | 0.074 | 103.9 | 30.4 | 15.261 | 470.9 | 208.6 | 208.1 | 97.7 | 34.8 | 0.695 |  |  | 98.5 | 727.2 | 1.132 | -8 | 60.78 | 97 | 30 | 0.991 | 181.96 | 214 | 8850 | 209.5 | 55.43 | -46.94 | 17 | 43.95 | 41.28 | 45.12 | 42 | 22 | 13 | 39 | 37.65 | 91 | 83
0:16 | 1752 | 266.7 | 49.3 | 77.8 | 95 | 70 | 49.4 | 176.8 | 95.1 | 212.9 | 207.8 | 42.9 | 11.5 | 30 | 0.068 | 103.9 | 30.4 | 15.212 | 471.4 | 208.8 | 208.3 | 97.7 | 34.8 | 0.696 |  |  | 98.5 | 727.2 | 1.129 | -8 | 60.39 | 97 | 30 | 1 | 182.35 | 202 | 8040 | 207.57 | 55.94 | -46.94 | 16.94 | 44 | 41.09 | 45.12 | 42 | 22 | 13 | 39 | 37.65 | 91 | 82
0:16 | 1755 | 269 | 50.1 | 77.8 | 95.1 | 70 | 49.4 | 177 | 95.1 | 213.2 | 207.8 | 42.9 | 11.5 | 30 | 0.055 | 104 | 30.4 | 15.214 | 471.1 | 209 | 208.5 | 97.7 | 34.8 | 0.701 |  |  | 98.5 | 727.2 | 1.13 | -8 | 55.29 | 97 | 30 | 1.046 | 176.47 | 210 | 8770 | 209.18 | 57.19 | -46.94 | 16.81 | 43.72 | 41.21 | 45.03 | 42 | 22 | 13 | 39 | 37.65 | 90 | 84
0:16 | 1758 | 272.4 | 50.1 | 77.8 | 95 | 70 | 49.4 | 177.4 | 95.1 | 213.7 | 207.6 | 42.9 | 11.5 | 30 | 0.04 | 104 | 30.4 | 15.284 | 470 | 209.4 | 208.9 | 97.7 | 34.8 | 0.705 |  |  | 98.5 | 727 | 1.123 | -8 | 49.02 | 97 | 30 | 0.99 | 182.35 | 212 | 7920 | 208.19 | 55.55 | -46.94 | 17.12 | 43.81 | 41.16 | 45.12 | 42 | 22 | 13 | 39 | 37.65 | 90 | 88
0:16 | 1750 | 269.9 | 49.4 | 77.8 | 95 | 70 | 49.4 | 177.3 | 95.1 | 213.4 | 207.4 | 43 | 11.5 | 30 | 0.046 | 104 | 30.4 | 15.342 | 471.2 | 209.2 | 208.8 | 97.7 | 34.8 | 0.706 |  |  | 98.5 | 726.9 | 1.119 | -8 | 49.02 | 97 | 30 | 0.987 | 181.57 | 213 | 8990 | 208.51 | 56.6 | -47.12 | 16.94 | 43.58 | 41.3 | 45.23 | 42 | 22 | 13 | 39 | 37.65 | 91 | 89
0:16 | 1752 | 269.5 | 49.5 | 77.8 | 95 | 70 | 49.4 | 177 | 95.1 | 213.3 | 207.7 | 43 | 11.5 | 30 | 0.053 | 104 | 30.3 | 15.352 | 471.2 | 209 | 208.6 | 97.7 | 34.8 | 0.705 |  |  | 98.5 | 726.8 | 1.127 | -8 | 57.65 | 97 | 30 | 0.999 | 182.75 | 201 | 8120 | 207.24 | 56.01 | -46.81 | 17 | 43.91 | 41.02 | 45.33 | 42 | 22 | 13 | 39 | 37.65 | 90 | 89
0:16 | 1749 | 268.5 | 49.1 | 77.8 | 95 | 70 | 49.5 | 176.9 | 95.2 | 213.1 | 208.1 | 43 | 11.5 | 30 | 0.052 | 104 | 30.4 | 15.33 | 469.5 | 209.3 | 208.9 | 97.7 | 34.8 | 0.703 |  |  | 98.5 | 726.6 | 1.122 | -8 | 59.22 | 97 | 30 | 1.001 | 182.75 | 215 | 8310 | 208.19 | 56.46 | -47.06 | 16.88 | 43.48 | 41.25 | 45.33 | 42 | 22 | 13 | 39 | 37.65 | 91 | 87
0:16 | 1756 | 269.6 | 50.5 | 77.8 | 95.1 | 70 | 49.5 | 176.8 | 95.2 | 212.9 | 208.3 | 43 | 11.5 | 30 | 0.042 | 104 | 30.4 | 15.292 | 468.3 | 209.7 | 209.2 | 97.7 | 34.8 | 0.706 |  |  | 98.5 | 726.6 | 1.123 | -8 | 52.55 | 97 | 30 | 1.009 | 181.96 | 214 | 8330 | 206.58 | 56.03 | -47.12 | 17.19 | 43.99 | 40.94 | 45.23 | 42 | 22 | 13 | 39 | 37.65 | 91 | 85
0:16 | 1761 | 273.9 | 51.2 | 77.8 | 95.1 | 70 | 49.5 | 177.2 | 95.2 | 213.5 | 208 | 43.1 | 11.5 | 30 | 0.026 | 104.1 | 30.4 | 15.322 | 467.6 | 210.2 | 209.8 | 97.7 | 34.8 | 0.711 |  |  | 98.5 | 726.6 | 1.127 | -8 | 44.71 | 97 | 30 | 0.997 | 177.25 | 204 | 8190 | 209.82 | 53.7 | -47.06 | 17 | 43.58 | 40.9 | 45.23 | 42 | 22 | 13 | 39 | 37.65 | 84 | 83
0:16 | 1749 | 271.1 | 48.7 | 77.8 | 95 | 70 | 49.5 | 177.1 | 95.2 | 213.3 | 207.5 | 43.1 | 11.5 | 30 | 0.034 | 104.1 | 30.4 | 15.442 | 464.5 | 209.5 | 209.1 | 97.7 | 34.8 | 0.706 |  |  | 98.5 | 726.5 | 1.123 | -8 | 53.33 | 97 | 30 | 1.003 | 182.35 | 204 | 9240 | 206.58 | 53.63 | -47.25 | 17 | 43.5 | 41.08 | 45.55 | 42 | 22 | 13 | 39 | 37.65 | 93 | 81
0:16 | 1750 | 267.3 | 49.5 | 77.8 | 95 | 70 | 49.5 | 176.5 | 95.2 | 212.5 | 208.1 | 43.2 | 11.5 | 30 | 0.05 | 104 | 30.4 | 15.375 | 461.3 | 209.5 | 209 | 97.7 | 34.8 | 0.701 |  |  | 98.5 | 726.4 | 1.126 | -8 | 60.39 | 97 | 30 | 0.982 | 183.14 | 214 | 7650 | 209.82 | 56.57 | -46.88 | 17.25 | 43.6 | 41.07 | 45.55 | 42 | 22 | 13 | 39 | 37.65 | 93 | 82
0:16 | 1747 | 265.8 | 49 | 77.8 | 95 | 70 | 49.5 | 176.2 | 95.2 | 212.1 | 208.6 | 43.2 | 11.5 | 30 | 0.055 | 104 | 30.4 | 15.326 | 460.3 | 209.9 | 209.4 | 97.7 | 34.8 | 0.701 |  |  | 98.5 | 726.4 | 1.114 | -8 | 54.9 | 97 | 30 | 0.993 | 183.53 | 215 | 8600 | 208.51 | 55.27 | -47.06 | 16.94 | 43.51 | 40.82 | 45.44 | 42 | 22 | 13 | 39 | 37.65 | 90 | 80
0:16 | 1758 | 271.3 | 50.2 | 77.8 | 95 | 70 | 49.5 | 177.4 | 95.2 | 213.9 | 208.5 | 43.1 | 11.5 | 30 | 0.043 | 104.1 | 30.4 | 15.328 | 459.8 | 210.2 | 209.7 | 97.7 | 34.8 | 0.705 |  |  | 98.5 | 726.6 | 1.122 | -8 | 60.78 | 97 | 30 | 0.989 | 182.75 | 214 | 9190 | 209.82 | 53.79 | -47.06 | 16.88 | 43.56 | 40.93 | 45.33 | 42 | 22 | 13 | 39 | 37.65 | 90 | 86
0:16 | 1747 | 268.8 | 48.9 | 77.8 | 95 | 70 | 49.5 | 177.8 | 95.1 | 214.2 | 208 | 43.1 | 11.5 | 30 | 0.045 | 104.1 | 30.4 | 15.399 | 461.4 | 209.8 | 209.3 | 97.7 | 34.8 | 0.704 |  |  | 98.5 | 726.6 | 1.132 | -8 | 53.73 | 97 | 30 | 0.995 | 181.96 | 209 | 8480 | 209.82 | 57.2 | -46.88 | 16.81 | 43.74 | 40.95 | 45.44 | 42 | 22 | 13 | 39 | 37.65 | 94 | 83
0:16 | 1752 | 270.1 | 49.5 | 77.8 | 95.1 | 70 | 49.5 | 177.9 | 95.1 | 214.3 | 208.2 | 43.2 | 11.5 | 30 | 0.046 | 104.1 | 30.4 | 15.407 | 461.9 | 209.6 | 209.2 | 97.7 | 34.8 | 0.703 |  |  | 98.5 | 726.6 | 1.117 | -8 | 56.86 | 97 | 30 | 0.989 | 181.57 | 203 | 8650 | 206.26 | 55.15 | -47 | 17 | 43.53 | 41.13 | 45.33 | 42 | 22 | 13 | 39 | 37.65 | 95 | 79
0:16 | 1755 | 271 | 50.3 | 77.8 | 95.1 | 70 | 49.5 | 177.9 | 95.1 | 214.4 | 208 | 43.1 | 11.5 | 30 | 0.047 | 104 | 30.4 | 15.404 | 462.5 | 209.4 | 209 | 97.7 | 34.8 | 0.704 |  |  | 98.5 | 726.6 | 1.122 | -8 | 52.94 | 97 | 30 | 0.995 | 180 | 203 | 9120 | 206.26 | 55.12 | -46.81 | 16.94 | 43.84 | 41.1 | 45.33 | 42 | 22 | 13 | 39 | 37.65 | 93 | 80
0:16 | 1752 | 270.4 | 49.8 | 77.8 | 95.1 | 70 | 49.5 | 177.9 | 95.1 | 214.3 | 208 | 43.1 | 11.5 | 30 | 0.052 | 104 | 30.4 | 15.399 | 462.1 | 209.4 | 208.9 | 97.7 | 34.8 | 0.705 |  |  | 98.5 | 726.5 | 1.129 | -8 | 55.29 | 97 | 30 | 0.986 | 183.14 | 202 | 9210 | 204.97 | 55.09 | -46.94 | 17.06 | 43.86 | 41.24 | 45.33 | 42 | 22 | 13 | 39 | 37.65 | 90 | 81
0:16 | 1750 | 268.5 | 49.1 | 77.8 | 95.1 | 70 | 49.5 | 177.7 | 95.1 | 214.1 | 207.9 | 43.1 | 11.5 | 30 | 0.056 | 104 | 30.4 | 15.357 | 463.2 | 209.2 | 208.7 | 97.7 | 34.8 | 0.704 |  |  | 98.5 | 726.4 | 1.131 | -8 | 59.22 | 97 | 30 | 0.987 | 182.75 | 211 | 8800 | 209.5 | 55.43 | -47 | 16.88 | 43.82 | 41.11 | 45.33 | 42 | 22 | 13 | 39 | 37.65 | 89 | 81
0:16 | 1746 | 267.3 | 48.5 | 77.8 | 95.1 | 70 | 49.5 | 177.6 | 95.1 | 213.9 | 207.6 | 43 | 11.5 | 30 | 0.063 | 104 | 30.4 | 15.301 | 463.5 | 208.7 | 208.2 | 97.7 | 34.8 | 0.701 |  |  | 98.5 | 726.4 | 1.125 | -8 | 59.22 | 97 | 30 | 1.006 | 181.57 | 211 | 8330 | 209.18 | 57.21 | -46.88 | 16.88 | 43.85 | 41.2 | 45.23 | 42 | 22 | 13 | 39 | 37.65 | 90 | 84
0:16 | 1746 | 266.4 | 48.6 | 77.8 | 95.1 | 70 | 49.5 | 177.4 | 95.1 | 213.7 | 207.5 | 43 | 11.5 | 30 | 0.064 | 104 | 30.4 | 15.211 | 463.5 | 208.6 | 208.1 | 97.7 | 34.8 | 0.7 |  |  | 98.5 | 726.4 | 1.124 | -8 | 58.82 | 97 | 30 | 0.992 | 181.96 | 214 | 8330 | 209.18 | 57.15 | -47.12 | 17 | 43.84 | 41.32 | 45.23 | 42 | 22 | 13 | 39 | 37.65 | 91 | 80
0:16 | 1745 | 265.3 | 48.6 | 77.8 | 95.1 | 70 | 49.5 | 177.2 | 95.1 | 213.4 | 207.7 | 42.9 | 11.4 | 30 | 0.064 | 104 | 30.4 | 15.166 | 464.2 | 208.7 | 208.3 | 97.7 | 34.8 | 0.7 |  |  | 98.5 | 726.4 | 1.12 | -8 | 60.39 | 97 | 30 | 1.015 | 182.35 | 203 | 8240 | 207.89 | 53.85 | -46.75 | 17.19 | 43.93 | 41.14 | 45.03 | 42 | 22 | 13 | 39 | 38.04 | 91 | 81
0:16 | 1754 | 268.9 | 49.8 | 77.8 | 95.1 | 70 | 49.5 | 177.3 | 95.1 | 213.6 | 208 | 42.9 | 11.5 | 30 | 0.058 | 104 | 30.4 | 15.169 | 464.5 | 209.1 | 208.7 | 97.7 | 34.8 | 0.701 |  |  | 98.5 | 726.4 | 1.128 | -8 | 59.22 | 97 | 30 | 1.006 | 183.14 | 203 | 9070 | 204.97 | 56.05 | -46.88 | 16.75 | 43.82 | 41.25 | 45.03 | 42 | 22 | 13 | 39 | 37.65 | 88 | 83
0:16 | 1754 | 271.7 | 49.2 | 77.8 | 95.1 | 70 | 49.5 | 177.6 | 95.1 | 214 | 207.5 | 42.9 | 11.5 | 30 | 0.041 | 104 | 30.4 | 15.273 | 465.2 | 209.4 | 209 | 97.7 | 34.8 | 0.708 |  |  | 98.5 | 726.4 | 1.131 | -8 | 44.71 | 97 | 30 | 1.002 | 183.14 | 209 | 9210 | 209.5 | 55.1 | -46.94 | 17.06 | 43.66 | 41.22 | 45.03 | 42 | 22 | 13 | 39 | 37.65 | 93 | 84
0:16 | 1749 | 267.8 | 49.4 | 77.8 | 95.1 | 70 | 49.5 | 177.4 | 95.1 | 213.7 | 207.4 | 42.9 | 11.5 | 30 | 0.05 | 104 | 30.4 | 15.35 | 464.9 | 209.1 | 208.6 | 97.7 | 34.8 | 0.706 |  |  | 98.5 | 726.3 | 1.125 | -8 | 48.63 | 97 | 30 | 1.004 | 179.22 | 202 | 8870 | 206.9 | 54.64 | -46.94 | 16.88 | 43.93 | 41.12 | 45.23 | 42 | 22 | 13 | 39 | 37.65 | 91 | 83
0:16 | 1752 | 267.9 | 49.7 | 77.8 | 95.1 | 70 | 49.5 | 177.3 | 95.1 | 213.7 | 207.9 | 43 | 11.4 | 30 | 0.052 | 104 | 30.4 | 15.292 | 463.8 | 209.2 | 208.8 | 97.7 | 34.8 | 0.708 |  |  | 98.5 | 726.3 | 1.125 | -8 | 56.47 | 97 | 30 | 0.995 | 174.51 | 212 | 8360 | 208.19 | 56.48 | -46.94 | 17.06 | 43.64 | 41.28 | 45.23 | 42 | 22 | 13 | 39 | 38.04 | 91 | 84
0:16 | 1755 | 271.3 | 49.7 | 77.8 | 95.1 | 70 | 49.5 | 177.5 | 95.1 | 214 | 208 | 43 | 11.5 | 30 | 0.045 | 104 | 30.4 | 15.28 | 463.4 | 209.5 | 209 | 97.7 | 34.8 | 0.712 |  |  | 98.5 | 726.3 | 1.107 | -8 | 52.94 | 97 | 30 | 0.986 | 179.61 | 213 | 9070 | 209.18 | 54.55 | -46.81 | 17.12 | 43.98 | 41.13 | 45.23 | 42 | 22 | 13 | 39 | 37.65 | 89 | 84
0:16 | 1759 | 272.4 | 50.5 | 77.8 | 95.1 | 70 | 49.5 | 177.6 | 95.1 | 214 | 208.2 | 43 | 11.5 | 30 | 0.036 | 104.1 | 30.4 | 15.369 | 463.1 | 209.9 | 209.5 | 97.7 | 34.8 | 0.715 |  |  | 98.5 | 726.2 | 1.122 | -8 | 47.06 | 97 | 30 | 0.99 | 183.53 | 205 | 8680 | 209.82 | 54.33 | -47 | 17.06 | 43.86 | 41.09 | 45.23 | 42 | 22 | 13 | 39 | 37.65 | 95 | 86
0:16 | 1755 | 273.6 | 49.9 | 77.8 | 95.1 | 70 | 49.5 | 177.6 | 95.1 | 214 | 207.9 | 43 | 11.5 | 30 | 0.027 | 104.1 | 30.4 | 15.467 | 464.3 | 210.1 | 209.7 | 97.7 | 34.8 | 0.716 |  |  | 98.5 | 726.1 | 1.119 | -8 | 43.92 | 97 | 30 | 0.992 | 182.35 | 205 | 9140 | 211.43 | 54.77 | -47.19 | 16.88 | 43.64 | 41.15 | 45.33 | 42 | 22 | 13 | 39 | 37.65 | 93 | 84
0:16 | 1751 | 270.6 | 49.2 | 77.8 | 95.1 | 70 | 49.5 | 177.2 | 95.1 | 213.4 | 207.7 | 43.1 | 11.5 | 30 | 0.042 | 104.1 | 30.4 | 15.511 | 464.4 | 209.4 | 209 | 97.7 | 34.8 | 0.711 |  |  | 98.5 | 726 | 1.122 | -8 | 54.12 | 97 | 30 | 0.994 | 173.73 | 209 | 8580 | 209.82 | 55.94 | -46.81 | 17 | 43.82 | 41.17 | 45.44 | 42 | 22 | 13 | 39 | 37.65 | 93 | 85
0:16 | 1748 | 267.5 | 49.4 | 77.8 | 95.1 | 70 | 49.5 | 176.8 | 95.1 | 213 | 208.1 | 43.1 | 11.5 | 30 | 0.05 | 104.1 | 30.4 | 15.422 | 465.5 | 209.4 | 208.9 | 97.7 | 34.8 | 0.707 |  |  | 98.5 | 725.9 | 1.124 | -8 | 58.82 | 97 | 30 | 0.991 | 183.14 | 213 | 8950 | 207.24 | 56.32 | -47.12 | 16.94 | 43.31 | 41.07 | 45.44 | 42 | 22 | 13 | 39 | 37.65 | 90 | 81
0:16 | 1745 | 267.5 | 48.2 | 77.8 | 95.1 | 70 | 49.5 | 176.9 | 95.1 | 213 | 208.6 | 43.1 | 11.5 | 30 | 0.052 | 104.1 | 30.4 | 15.363 | 465.6 | 209.7 | 209.3 | 97.7 | 34.8 | 0.706 |  |  | 98.5 | 725.9 | 1.124 | -8 | 57.65 | 97 | 30 | 0.998 | 183.53 | 203 | 9260 | 206.9 | 55.82 | -46.81 | 17.06 | 43.89 | 40.99 | 45.33 | 42 | 22 | 13 | 39 | 37.65 | 88 | 82
0:16 | 1750 | 268.7 | 49.3 | 77.8 | 95.1 | 70 | 49.5 | 176.8 | 95.1 | 213 | 208.5 | 43 | 11.5 | 30 | 0.049 | 104.1 | 30.4 | 15.342 | 467 | 209.9 | 209.4 | 97.7 | 34.8 | 0.708 |  |  | 98.5 | 726 | 1.156 | -8 | 50.98 | 97 | 30 | 0.992 | 183.53 | 212 | 8430 | 211.11 | 55.39 | -46.94 | 17 | 43.7 | 41.06 | 45.23 | 42 | 22 | 13 | 39 | 37.65 | 90 | 80
0:16 | 1756 | 269.9 | 50.4 | 77.8 | 95.1 | 70 | 49.5 | 176.6 | 95.1 | 212.6 | 208.2 | 43 | 11.5 | 30 | 0.047 | 104.1 | 30.4 | 15.344 | 464.7 | 209.7 | 209.2 | 97.7 | 34.8 | 0.708 |  |  | 98.5 | 726.1 | 1.12 | -8 | 54.51 | 97 | 30 | 0.987 | 183.14 | 214 | 8360 | 206.58 | 55.18 | -47 | 17 | 43.79 | 40.91 | 45.12 | 42 | 22 | 13 | 39 | 37.65 | 91 | 87
0:16 | 1747 | 269.6 | 48.9 | 77.8 | 95.1 | 70 | 49.5 | 176.8 | 95.1 | 212.8 | 207.8 | 43 | 11.5 | 30 | 0.045 | 104.1 | 30.4 | 15.353 | 465 | 209.5 | 209.1 | 97.7 | 34.8 | 0.708 |  |  | 98.5 | 726 | 1.123 | -8 | 52.55 | 97 | 30 | 1.005 | 182.75 | 204 | 9040 | 209.5 | 54.47 | -46.94 | 16.62 | 43.82 | 41.06 | 45.23 | 42 | 22 | 13 | 39 | 37.65 | 91 | 83
0:16 | 1745 | 268.3 | 48.1 | 77.8 | 95.1 | 70 | 49.5 | 176.5 | 95.1 | 212.5 | 207.7 | 43 | 11.5 | 30 | 0.057 | 104.1 | 30.4 | 15.372 | 464.8 | 209.1 | 208.6 | 97.7 | 34.8 | 0.704 |  |  | 98.5 | 725.9 | 1.118 | -8 | 59.22 | 97 | 30 | 1.004 | 182.35 | 214 | 8950 | 209.5 | 55.4 | -46.88 | 16.94 | 43.83 | 41.1 | 45.23 | 42 | 22 | 13 | 39 | 37.65 | 85 | 84
0:16 | 1747 | 267 | 49 | 77.8 | 95.1 | 70 | 49.5 | 176.1 | 95.1 | 212 | 207.6 | 43 | 11.5 | 30 | 0.063 | 104 | 30.4 | 15.332 | 465.2 | 208.7 | 208.3 | 97.7 | 34.8 | 0.701 |  |  | 98.5 | 725.9 | 1.126 | -8 | 60.78 | 97 | 30 | 0.998 | 182.35 | 201 | 9600 | 204.97 | 56.55 | -47.06 | 16.88 | 43.88 | 41.04 | 45.12 | 42 | 22 | 13 | 39 | 37.65 | 93 | 84
0:16 | 1742 | 265.8 | 48.1 | 77.8 | 95.2 | 70 | 49.5 | 176.4 | 95.1 | 212.4 | 207.8 | 42.9 | 11.5 | 30 | 0.065 | 104 | 30.4 | 15.244 | 466.1 | 208.8 | 208.3 | 97.7 | 34.8 | 0.698 |  |  | 98.5 | 725.9 | 1.129 | -8 | 59.22 | 97 | 30 | 0.991 | 182.35 | 202 | 8850 | 209.82 | 56.54 | -46.94 | 17.06 | 43.89 | 41.19 | 45.12 | 42 | 22 | 13 | 39 | 37.65 | 91 | 81
0:16 | 1742 | 263 | 48.1 | 77.8 | 95.2 | 70 | 49.5 | 176.3 | 95.1 | 212.3 | 208.2 | 42.9 | 11.5 | 30 | 0.067 | 104 | 30.4 | 15.21 | 467.1 | 209.2 | 208.7 | 97.7 | 34.8 | 0.697 |  |  | 98.5 | 726.1 | 1.147 | -8 | 60 | 97 | 30 | 0.995 | 179.22 | 202 | 9070 | 209.5 | 56.61 | -47.19 | 16.94 | 43.81 | 41.2 | 44.92 | 42 | 22 | 13 | 39 | 38.04 | 90 | 82
0:16 | 1753 | 267.1 | 49.5 | 77.8 | 95.1 | 70 | 49.4 | 176.5 | 95.1 | 212.6 | 208.2 | 42.9 | 11.5 | 30 | 0.057 | 104.1 | 30.4 | 15.201 | 465.9 | 209.5 | 209 | 97.7 | 34.8 | 0.702 |  |  | 98.5 | 726.3 | 1.117 | -8 | 56.86 | 97 | 30 | 1.044 | 181.57 | 213 | 8600 | 209.5 | 56.93 | -46.81 | 16.75 | 43.96 | 41.17 | 44.92 | 42 | 22 | 13 | 39 | 37.65 | 98 | 86
0:16 | 1756 | 270.5 | 50.1 | 77.8 | 95.1 | 70 | 49.4 | 176.7 | 95.1 | 212.9 | 207.9 | 42.9 | 11.5 | 30 | 0.043 | 104.1 | 30.4 | 15.25 | 467.7 | 209.8 | 209.3 | 97.7 | 34.8 | 0.707 |  |  | 98.5 | 726.5 | 1.119 | -8 | 49.02 | 97 | 30 | 1.017 | 181.96 | 205 | 8310 | 209.5 | 55.27 | -46.81 | 16.81 | 43.85 | 41.22 | 45.03 | 42 | 22 | 13 | 39 | 37.65 | 90 | 86
0:16 | 1753 | 271.2 | 49.9 | 77.8 | 95.1 | 70 | 49.4 | 176.7 | 95.1 | 212.8 | 207.7 | 42.9 | 11.5 | 30 | 0.046 | 104.1 | 30.4 | 15.383 | 468.6 | 209.5 | 209 | 97.7 | 34.8 | 0.709 |  |  | 98.5 | 726.5 | 1.118 | -8 | 48.63 | 97 | 30 | 0.991 | 182.75 | 202 | 8240 | 207.57 | 55.24 | -46.81 | 17.06 | 43.95 | 41.02 | 45.03 | 42 | 22 | 13 | 39 | 37.65 | 88 | 84
0:16 | 1746 | 268.2 | 48.9 | 77.8 | 95.1 | 70 | 49.4 | 177 | 95.1 | 213.2 | 207.9 | 43 | 11.4 | 30 | 0.053 | 104 | 30.4 | 15.44 | 470.2 | 209.2 | 208.8 | 97.7 | 34.8 | 0.707 |  |  | 98.5 | 726.4 | 1.121 | -8 | 56.86 | 97 | 30 | 0.999 | 182.75 | 212 | 8970 | 209.5 | 56.52 | -47.06 | 17.12 | 43.91 | 41.22 | 45.12 | 42 | 22 | 13 | 39 | 37.65 | 89 | 81
0:16 | 1744 | 265 | 48.3 | 77.8 | 95.1 | 70 | 49.4 | 177.2 | 95.1 | 213.4 | 208.1 | 43 | 11.4 | 30 | 0.063 | 104 | 30.4 | 15.397 | 472.1 | 209.1 | 208.7 | 97.7 | 34.8 | 0.705 |  |  | 98.5 | 726.4 | 1.118 | -8 | 60.39 | 97 | 30 | 1.012 | 182.75 | 202 | 8020 | 207.89 | 55.87 | -46.94 | 17 | 43.93 | 41.17 | 45.12 | 42 | 22 | 13 | 39 | 37.65 | 90 | 79
0:16 | 1749 | 265.8 | 49.4 | 77.8 | 95.1 | 70 | 49.4 | 177.3 | 95.1 | 213.6 | 208.2 | 42.9 | 11.4 | 30 | 0.062 | 104 | 30.4 | 15.309 | 473.5 | 209.3 | 208.8 | 97.7 | 34.8 | 0.705 |  |  | 98.5 | 726.5 | 1.142 | -8 | 61.18 | 97 | 30 | 0.99 | 183.14 | 204 | 8900 | 208.51 | 56.61 | -47 | 16.94 | 43.88 | 40.97 | 45.03 | 42 | 22 | 13 | 39 | 38.04 | 91 | 77
0:16 | 1754 | 271.1 | 49.5 | 77.8 | 95.1 | 70 | 49.4 | 177.7 | 95.1 | 214.2 | 207.8 | 42.9 | 11.5 | 30 | 0.047 | 104.1 | 30.4 | 15.262 | 472.7 | 209.3 | 208.9 | 97.7 | 34.8 | 0.709 |  |  | 98.5 | 726.6 | 1.124 | -8 | 52.16 | 97 | 30 | 0.99 | 182.35 | 212 | 8310 | 209.82 | 55.78 | -46.94 | 16.88 | 43.91 | 41.15 | 45.03 | 42 | 22 | 13 | 39 | 37.65 | 90 | 81
0:16 | 1750 | 269.2 | 49.3 | 77.8 | 95.1 | 70 | 49.5 | 177.4 | 95.1 | 213.7 | 207.7 | 43 | 11.5 | 30 | 0.048 | 104.1 | 30.4 | 15.28 | 471.8 | 209.1 | 208.7 | 97.7 | 34.9 | 0.709 |  |  | 98.5 | 726.5 | 1.128 | -8 | 56.08 | 97 | 30 | 0.991 | 182.75 | 204 | 8870 | 206.58 | 55.7 | -47.06 | 16.81 | 43.49 | 41.23 | 45.12 | 42 | 22 | 13 | 39 | 37.65 | 92 | 81
0:16 | 1751 | 268.4 | 49.6 | 77.8 | 95.1 | 70 | 49.5 | 177.2 | 95.1 | 213.5 | 207.8 | 43 | 11.4 | 30 | 0.055 | 104.1 | 30.4 | 15.28 | 471.2 | 209 | 208.6 | 97.7 | 34.8 | 0.706 |  |  | 98.5 | 726.5 | 1.13 | -8 | 58.04 | 97 | 30 | 1.006 | 182.35 | 214 | 8680 | 209.82 | 56.48 | -46.94 | 17.06 | 43.72 | 41.19 | 45.12 | 42 | 22 | 13 | 39 | 37.65 | 91 | 79
0:16 | 1755 | 270.1 | 49.9 | 77.8 | 95.1 | 70 | 49.5 | 177.4 | 95.1 | 213.8 | 208.2 | 43 | 11.5 | 30 | 0.049 | 104 | 30.4 | 15.301 | 470 | 209.4 | 208.9 | 97.7 | 34.8 | 0.71 |  |  | 98.5 | 726.5 | 1.13 | -8 | 59.22 | 97 | 30 | 1.015 | 183.14 | 213 | 8870 | 207.24 | 55.58 | -47.06 | 17 | 43.34 | 41.1 | 45.12 | 42 | 22 | 13 | 39 | 37.65 | 90 | 80
0:16 | 1751 | 268.9 | 49.2 | 77.8 | 95.1 | 70 | 49.5 | 177.2 | 95.1 | 213.6 | 208.3 | 43 | 11.5 | 30 | 0.051 | 104.1 | 30.4 | 15.29 | 470 | 209.5 | 209.1 | 97.7 | 34.8 | 0.708 |  |  | 98.5 | 726.5 | 1.114 | -8 | 49.41 | 97 | 30 | 0.99 | 177.65 | 203 | 8090 | 206.26 | 56.4 | -46.88 | 17 | 43.88 | 41.08 | 45.23 | 42 | 22 | 13 | 39 | 37.65 | 86 | 79
0:16 | 1755 | 270.6 | 50 | 77.8 | 95.1 | 70 | 49.5 | 177.2 | 95.1 | 213.6 | 208.2 | 43 | 11.4 | 30 | 0.043 | 104.1 | 30.4 | 15.285 | 469.4 | 209.7 | 209.2 | 97.7 | 34.8 | 0.711 |  |  | 98.5 | 726.5 | 1.122 | -8 | 52.55 | 97 | 30 | 1.01 | 181.96 | 211 | 8210 | 208.19 | 56.41 | -47.12 | 17.12 | 43.6 | 41.1 | 45.23 | 42 | 22 | 13 | 39 | 37.65 | 92 | 76
0:16 | 1751 | 270.9 | 49.4 | 77.8 | 95 | 70 | 49.5 | 177.3 | 95.1 | 213.6 | 207.9 | 43.1 | 11.4 | 30 | 0.036 | 104.1 | 30.4 | 15.357 | 470.1 | 209.8 | 209.4 | 97.7 | 34.8 | 0.714 |  |  | 98.5 | 726.5 | 1.126 | -8 | 49.02 | 97 | 30 | 1.012 | 183.14 | 209 | 8750 | 208.51 | 56.41 | -47.06 | 16.94 | 43.93 | 41.05 | 45.33 | 42 | 22 | 13 | 39 | 37.65 | 89 | 81
0:16 | 1747 | 267.5 | 49.2 | 77.8 | 95 | 70 | 49.5 | 176.9 | 95.1 | 213 | 207.9 | 43.1 | 11.4 | 30 | 0.047 | 104.1 | 30.4 | 15.364 | 470.7 | 209.5 | 209 | 97.7 | 34.8 | 0.709 |  |  | 98.5 | 726.5 | 1.113 | -8 | 54.51 | 97 | 30 | 1.025 | 174.9 | 204 | 7800 | 207.89 | 56.43 | -46.94 | 17 | 43.76 | 41.06 | 45.33 | 42 | 22 | 13 | 39 | 38.04 | 92 | 81
0:16 | 1751 | 270 | 48.7 | 77.8 | 95 | 70 | 49.5 | 176.6 | 95.1 | 212.7 | 208.1 | 43.1 | 11.5 | 30 | 0.043 | 104.1 | 30.4 | 15.361 | 470.2 | 209.6 | 209.2 | 97.7 | 34.9 | 0.709 |  |  | 98.5 | 726.5 | 1.14 | -8 | 50.2 | 97 | 30 | 0.99 | 182.75 | 212 | 8160 | 208.51 | 54.11 | -47.06 | 17 | 43.87 | 41.06 | 45.33 | 42 | 22 | 13 | 39 | 37.65 | 89 | 81
0:16 | 1747 | 267.8 | 49.1 | 77.8 | 95 | 70 | 49.5 | 176.4 | 95.1 | 212.4 | 208.3 | 43.1 | 11.5 | 30 | 0.051 | 104.1 | 30.4 | 15.364 | 469.3 | 209.6 | 209.2 | 97.7 | 34.8 | 0.707 |  |  | 98.5 | 726.5 | 1.12 | -8 | 56.47 | 97 | 30 | 1 | 182.35 | 214 | 8650 | 208.51 | 55.47 | -47.12 | 17.06 | 43.8 | 41.12 | 45.33 | 42 | 22 | 13 | 39 | 37.65 | 101 | 80
0:16 | 1747 | 265.7 | 48.9 | 77.8 | 95 | 70 | 49.5 | 176.1 | 95.1 | 211.9 | 208.2 | 43.1 | 11.4 | 30 | 0.061 | 104.1 | 30.4 | 15.343 | 469.6 | 209.4 | 208.9 | 97.7 | 34.9 | 0.704 |  |  | 98.5 | 726.6 | 1.123 | -8 | 59.61 | 97 | 30 | 0.989 | 182.75 | 204 | 8870 | 208.19 | 55.57 | -46.94 | 17 | 43.86 | 41.07 | 45.33 | 42 | 22 | 13 | 39 | 38.04 | 93 | 81
0:16 | 1743 | 266.5 | 47.6 | 77.8 | 95 | 70 | 49.5 | 176 | 95.1 | 211.8 | 207.7 | 43.1 | 11.4 | 30 | 0.069 | 104 | 30.4 | 15.311 | 468.3 | 208.7 | 208.2 | 97.7 | 34.9 | 0.703 |  |  | 98.5 | 726.7 | 1.124 | -8 | 54.51 | 97 | 30 | 0.999 | 182.35 | 213 | 8920 | 206.58 | 56.48 | -47.06 | 16.69 | 43.79 | 41.13 | 45.23 | 42 | 22 | 13 | 39 | 37.65 | 86 | 85
0:16 | 1744 | 264.5 | 48.1 | 77.9 | 95 | 70 | 49.5 | 176.1 | 95.1 | 212.1 | 207.6 | 43 | 11.4 | 30 | 0.072 | 104 | 30.4 | 15.24 | 467.1 | 208.6 | 208.1 | 97.7 | 34.9 | 0.702 |  |  | 98.5 | 726.8 | 1.127 | -8 | 60 | 97 | 30 | 1.002 | 182.35 | 202 | 9780 | 204.33 | 56.37 | -46.94 | 17.06 | 43.87 | 41.17 | 45.12 | 42 | 22 | 13 | 39 | 38.04 | 89 | 82
0:16 | 1746 | 266.2 | 48.9 | 77.9 | 95.1 | 70 | 49.5 | 176.3 | 95.1 | 212.3 | 207.6 | 43 | 11.4 | 30 | 0.07 | 104 | 30.4 | 15.235 | 466.2 | 208.6 | 208.1 | 97.7 | 34.9 | 0.702 |  |  | 98.5 | 726.8 | 1.13 | -8 | 59.22 | 97 | 30 | 0.99 | 182.35 | 212 | 9560 | 207.24 | 56.28 | -47 | 16.94 | 43.86 | 41.28 | 45.03 | 42 | 22 | 13 | 39 | 37.65 | 90 | 79
0:16 | 1745 | 264.6 | 48.8 | 77.9 | 95.1 | 70 | 49.5 | 176.1 | 95.1 | 212 | 207.7 | 42.9 | 11.4 | 30 | 0.07 | 104 | 30.4 | 15.245 | 466.5 | 208.7 | 208.2 | 97.7 | 34.9 | 0.703 |  |  | 98.5 | 726.9 | 1.119 | -8 | 59.22 | 97 | 30 | 1.001 | 182.35 | 202 | 8750 | 204.65 | 55.27 | -46.88 | 17.25 | 43.97 | 41.09 | 45.03 | 42 | 22 | 13 | 39 | 37.65 | 88 | 78
0:16 | 1747 | 264.5 | 48.8 | 77.9 | 95.1 | 70 | 49.5 | 176 | 95.1 | 211.8 | 208.1 | 42.9 | 11.4 | 30 | 0.067 | 104 | 30.4 | 15.207 | 467.3 | 209.1 | 208.6 | 97.7 | 34.9 | 0.704 |  |  | 98.5 | 727.1 | 1.124 | -8 | 60 | 97 | 30 | 0.992 | 183.14 | 203 | 7820 | 207.89 | 56.06 | -47 | 17 | 43.98 | 41.2 | 45.03 | 42 | 22 | 13 | 39 | 37.65 | 94 | 81
0:17 | 1745 | 265.2 | 49.2 | 77.8 | 95.1 | 70 | 49.5 | 176 | 95.1 | 211.8 | 208.2 | 42.9 | 11.4 | 30 | 0.059 | 104 | 30.4 | 15.239 | 467.2 | 209.5 | 209 | 97.7 | 34.9 | 0.708 |  |  | 98.5 | 727.2 | 1.121 | -8 | 55.29 | 97 | 30 | 1.022 | 181.18 | 211 | 8630 | 209.82 | 56.8 | -47.12 | 17 | 43.54 | 41.02 | 44.92 | 42 | 22 | 13 | 39 | 37.65 | 88 | 81
0:17 | 1743 | 264.5 | 48.1 | 77.8 | 95.1 | 70 | 49.5 | 175.8 | 95.1 | 211.5 | 208.2 | 42.9 | 11.4 | 30 | 0.065 | 104.1 | 30.4 | 15.252 | 466.2 | 209.4 | 208.9 | 97.7 | 34.9 | 0.709 |  |  | 98.5 | 727.4 | 1.127 | -8 | 56.08 | 97 | 30 | 0.996 | 183.14 | 203 | 8260 | 206.26 | 55.16 | -46.75 | 16.94 | 43.9 | 41.23 | 45.03 | 42 | 22 | 13 | 39 | 37.65 | 90 | 81
0:17 | 1747 | 264.9 | 48.8 | 77.8 | 95.2 | 70 | 49.5 | 175.6 | 95.1 | 211.3 | 207.8 | 42.9 | 11.4 | 30 | 0.067 | 104 | 30.4 | 15.233 | 465.7 | 208.9 | 208.4 | 97.7 | 34.9 | 0.709 |  |  | 98.5 | 727.5 | 1.139 | -8 | 60 | 97 | 30 | 1.005 | 173.73 | 203 | 8510 | 206.26 | 57.29 | -46.81 | 16.81 | 43.88 | 41.13 | 45.03 | 42 | 22 | 13 | 39 | 37.65 | 90 | 83
0:17 | 1752 | 268 | 48.9 | 77.8 | 95.2 | 70 | 49.4 | 175.8 | 95.1 | 211.6 | 207.8 | 42.8 | 11.4 | 30 | 0.061 | 104 | 30.4 | 15.215 | 465.2 | 208.9 | 208.4 | 97.7 | 34.9 | 0.711 |  |  | 98.5 | 727.5 | 1.13 | -8 | 58.43 | 97 | 30 | 0.997 | 182.75 | 202 | 8950 | 204.65 | 56.12 | -47.12 | 17.12 | 43.68 | 41.15 | 44.92 | 42 | 22 | 13 | 39 | 37.65 | 85 | 83
0:17 | 1755 | 269.9 | 49.9 | 77.8 | 95.2 | 70 | 49.4 | 176 | 95.1 | 211.9 | 208.1 | 42.8 | 11.4 | 30 | 0.048 | 104.1 | 30.4 | 15.23 | 462.7 | 209.5 | 209 | 97.7 | 34.9 | 0.716 |  |  | 98.5 | 727.3 | 1.125 | -8 | 55.69 | 97 | 30 | 1.017 | 178.04 | 212 | 8680 | 208.19 | 55.83 | -46.75 | 17.12 | 43.84 | 41.05 | 44.92 | 42 | 22 | 13 | 39 | 38.04 | 89 | 85
0:17 | 1759 | 273.6 | 50.4 | 77.8 | 95.2 | 70 | 49.4 | 176.2 | 95 | 212.3 | 207.8 | 42.9 | 11.4 | 30 | 0.035 | 104.1 | 30.4 | 15.296 | 461.5 | 209.8 | 209.3 | 97.7 | 34.9 | 0.721 |  |  | 98.5 | 727.1 | 1.124 | -8 | 45.88 | 97 | 30 | 1.004 | 183.14 | 204 | 7970 | 208.19 | 55.67 | -47.19 | 16.94 | 43.71 | 41.26 | 45.03 | 42 | 22 | 13 | 39 | 37.65 | 93 | 82
0:17 | 1755 | 272.7 | 49.8 | 77.8 | 95.2 | 70 | 49.4 | 176.2 | 95 | 212.1 | 207.5 | 43 | 11.4 | 30 | 0.035 | 104.1 | 30.4 | 15.456 | 462.5 | 209.5 | 209 | 97.7 | 34.9 | 0.719 |  |  | 98.5 | 726.9 | 1.123 | -8 | 47.06 | 97 | 29 | 1.001 | 182.35 | 204 | 8820 | 209.18 | 55.18 | -46.81 | 17.06 | 43.97 | 41.1 | 45.44 | 42 | 22 | 13 | 39 | 37.65 | 89 | 84
0:17 | 1748 | 267.5 | 49.1 | 77.8 | 95.1 | 70 | 49.4 | 176.1 | 95.1 | 212.1 | 207.9 | 43.1 | 11.4 | 30 | 0.051 | 104 | 30.4 | 15.466 | 463.5 | 209.3 | 208.9 | 97.7 | 34.9 | 0.712 |  |  | 98.5 | 726.7 | 1.125 | -8 | 60 | 97 | 30 | 0.995 | 182.75 | 214 | 8290 | 209.18 | 55.91 | -47 | 16.94 | 43.81 | 41.01 | 45.44 | 42 | 22 | 13 | 39 | 37.65 | 90 | 81
0:17 | 1756 | 270.3 | 50.3 | 77.8 | 95.1 | 70 | 49.5 | 177.1 | 95.1 | 213.3 | 208.1 | 43.1 | 11.4 | 30 | 0.055 | 104 | 30.4 | 15.353 | 463.5 | 209.2 | 208.8 | 97.7 | 34.9 | 0.714 |  |  | 98.5 | 726.7 | 1.128 | -8 | 58.82 | 97 | 30 | 0.994 | 183.14 | 201 | 8800 | 207.57 | 55.96 | -47 | 16.94 | 43.77 | 41 | 45.33 | 42 | 22 | 13 | 39 | 37.65 | 90 | 80
0:17 | 1754 | 271.4 | 49.7 | 77.8 | 95.1 | 70 | 49.5 | 177.4 | 95.1 | 213.6 | 208.1 | 43 | 11.4 | 30 | 0.046 | 104.1 | 30.4 | 15.289 | 463.8 | 209.5 | 209 | 97.7 | 34.8 | 0.718 |  |  | 98.5 | 726.6 | 1.128 | -8 | 58.43 | 97 | 30 | 0.995 | 183.53 | 204 | 8290 | 208.51 | 55.7 | -47.12 | 17 | 43.71 | 41.28 | 45.33 | 42 | 22 | 13 | 39 | 37.65 | 92 | 78
0:17 | 1756 | 272.4 | 50.3 | 77.8 | 95 | 70 | 49.5 | 177.2 | 95.1 | 213.5 | 207.9 | 43.1 | 11.4 | 30 | 0.032 | 104.1 | 30.4 | 15.324 | 463.3 | 209.8 | 209.4 | 97.7 | 34.8 | 0.722 |  |  | 98.5 | 726.5 | 1.122 | -8 | 46.67 | 97 | 30 | 1.005 | 181.96 | 212 | 8210 | 208.51 | 54.36 | -47.19 | 16.94 | 43.41 | 41.02 | 45.23 | 42 | 22 | 13 | 39 | 37.65 | 89 | 86
0:17 | 1753 | 271.5 | 49.6 | 77.8 | 95.1 | 70 | 49.5 | 176.5 | 95.1 | 212.5 | 208.1 | 43.1 | 11.4 | 30 | 0.034 | 104.1 | 30.4 | 15.389 | 464.3 | 209.9 | 209.5 | 97.7 | 34.8 | 0.723 |  |  | 98.5 | 726.4 | 1.148 | -8 | 48.63 | 97 | 30 | 0.991 | 183.14 | 203 | 8190 | 206.58 | 54.3 | -46.81 | 17.06 | 43.7 | 41.12 | 45.44 | 42 | 22 | 13 | 39 | 37.65 | 90 | 80
0:17 | 1752 | 270 | 50 | 77.8 | 95.1 | 70 | 49.5 | 175.8 | 95.1 | 211.6 | 208.4 | 43.1 | 11.4 | 30 | 0.04 | 104.1 | 30.4 | 15.412 | 464.7 | 210 | 209.6 | 97.7 | 34.9 | 0.721 |  |  | 98.5 | 726.3 | 1.122 | -8 | 56.08 | 97 | 29 | 0.98 | 183.53 | 214 | 8160 | 206.26 | 55.19 | -47.06 | 16.94 | 43.63 | 41.2 | 45.44 | 42 | 22 | 13 | 39 | 37.65 | 93 | 79
0:17 | 1753 | 270.6 | 49.8 | 77.8 | 95.1 | 70 | 49.5 | 175.5 | 95.1 | 211.2 | 208.3 | 43.1 | 11.5 | 30 | 0.037 | 104.1 | 30.4 | 15.413 | 464.2 | 210.1 | 209.7 | 97.7 | 34.8 | 0.721 |  |  | 98.5 | 726.3 | 1.127 | -8 | 56.47 | 97 | 30 | 1.003 | 182.75 | 205 | 8950 | 208.83 | 55.05 | -46.94 | 17 | 43.71 | 40.92 | 45.44 | 42 | 22 | 13 | 39 | 37.65 | 87 | 84
0:17 | 1751 | 270.1 | 49.3 | 77.8 | 95.1 | 70 | 49.5 | 175.2 | 95.1 | 210.9 | 208.1 | 43.2 | 11.4 | 30 | 0.045 | 104.1 | 30.4 | 15.416 | 465 | 209.6 | 209.2 | 97.7 | 34.8 | 0.718 |  |  | 98.5 | 726.3 | 1.128 | -8 | 57.25 | 97 | 30 | 1.002 | 182.35 | 213 | 8920 | 208.19 | 55.5 | -46.94 | 16.81 | 43.74 | 40.99 | 45.44 | 42 | 22 | 13 | 39 | 37.65 | 88 | 82
0:17 | 1746 | 267.4 | 48.4 | 77.8 | 95.1 | 70 | 49.5 | 175.2 | 95.1 | 210.9 | 207.8 | 43.1 | 11.4 | 30 | 0.059 | 104 | 30.4 | 15.392 | 465.7 | 209 | 208.6 | 97.7 | 34.9 | 0.712 |  |  | 98.5 | 726.4 | 1.129 | -8 | 59.61 | 97 | 30 | 0.995 | 179.61 | 212 | 8850 | 207.57 | 55.66 | -46.88 | 17 | 43.75 | 41.11 | 45.33 | 42 | 22 | 13 | 39 | 37.65 | 92 | 86
0:17 | 1746 | 266.1 | 48.7 | 77.8 | 95.1 | 70 | 49.5 | 175.2 | 95.1 | 210.9 | 207.6 | 43.1 | 11.4 | 30 | 0.066 | 104 | 30.4 | 15.287 | 466 | 208.7 | 208.2 | 97.7 | 34.9 | 0.709 |  |  | 98.5 | 726.4 | 1.126 | -8 | 60.39 | 97 | 30 | 1.006 | 181.57 | 202 | 8850 | 204.97 | 56.12 | -46.81 | 16.94 | 43.87 | 41.09 | 45.23 | 42 | 22 | 13 | 39 | 37.65 | 90 | 84
0:17 | 1750 | 267.9 | 49.2 | 77.8 | 95.1 | 70 | 49.5 | 175.5 | 95.1 | 211.3 | 207.6 | 43 | 11.4 | 30 | 0.062 | 104 | 30.4 | 15.226 | 465.5 | 208.7 | 208.2 | 97.7 | 34.9 | 0.708 |  |  | 98.5 | 726.4 | 1.123 | -8 | 58.43 | 97 | 30 | 0.993 | 182.75 | 212 | 8140 | 209.5 | 57.03 | -46.81 | 16.88 | 43.91 | 41.36 | 45.12 | 42 | 22 | 13 | 39 | 37.65 | 90 | 83
0:17 | 1750 | 268.2 | 49.5 | 77.8 | 95.1 | 70 | 49.5 | 175.6 | 95.1 | 211.3 | 208 | 43 | 11.4 | 30 | 0.055 | 104 | 30.4 | 15.238 | 465.6 | 209.3 | 208.9 | 97.7 | 34.9 | 0.711 |  |  | 98.5 | 726.4 | 1.12 | -8 | 52.94 | 97 | 30 | 1.019 | 183.14 | 203 | 8920 | 207.57 | 56.86 | -47.06 | 16.94 | 43.92 | 41.13 | 45.12 | 42 | 22 | 13 | 39 | 37.65 | 88 | 80
0:17 | 1750 | 268.4 | 49.5 | 77.8 | 95.1 | 70 | 49.5 | 175.5 | 95.1 | 211.4 | 208.2 | 43 | 11.4 | 30 | 0.049 | 104 | 30.4 | 15.28 | 465.9 | 209.7 | 209.3 | 97.7 | 34.8 | 0.713 |  |  | 98.5 | 726.5 | 1.126 | -8 | 56.08 | 97 | 30 | 1.014 | 183.14 | 212 | 9090 | 208.19 | 56.71 | -46.81 | 16.94 | 43.98 | 41.15 | 45.12 | 42 | 22 | 13 | 39 | 37.65 | 86 | 88
0:17 | 1749 | 267.3 | 49.1 | 77.8 | 95 | 70 | 49.5 | 175.2 | 95.1 | 210.8 | 208.4 | 43 | 11.4 | 30 | 0.05 | 104 | 30.4 | 15.327 | 466.4 | 209.9 | 209.4 | 97.7 | 34.8 | 0.712 |  |  | 98.5 | 726.5 | 1.127 | -8 | 57.65 | 97 | 30 | 1.005 | 183.53 | 203 | 8460 | 207.89 | 55.44 | -47 | 17 | 43.74 | 41.37 | 45.12 | 42 | 22 | 13 | 39 | 38.04 | 92 | 84
0:17 | 1759 | 272.3 | 50.8 | 77.8 | 95 | 70 | 49.5 | 175.2 | 95.2 | 211 | 208.3 | 43 | 11.4 | 30 | 0.042 | 104.1 | 30.4 | 15.37 | 466.5 | 209.9 | 209.4 | 97.7 | 34.8 | 0.716 |  |  | 98.5 | 726.6 | 1.117 | -8 | 50.59 | 97 | 30 | 1.011 | 180 | 212 | 9070 | 208.19 | 55.99 | -46.81 | 16.94 | 43.98 | 41.08 | 45.23 | 42 | 22 | 13 | 39 | 37.65 | 91 | 86
0:17 | 1754 | 272.2 | 50 | 77.8 | 95.1 | 70 | 49.5 | 175.4 | 95.1 | 211.3 | 207.5 | 43 | 11.4 | 30 | 0.041 | 104.1 | 30.4 | 15.435 | 467.8 | 209.5 | 209.1 | 97.7 | 34.8 | 0.716 |  |  | 98.5 | 726.5 | 1.125 | -8 | 47.06 | 97 | 30 | 0.993 | 182.35 | 212 | 8990 | 209.5 | 55.57 | -46.94 | 16.81 | 43.92 | 41.11 | 45.23 | 42 | 22 | 13 | 39 | 37.65 | 88 | 82
0:17 | 1753 | 271.4 | 49.6 | 77.8 | 95.1 | 70 | 49.5 | 175.5 | 95.2 | 211.3 | 207.4 | 43.1 | 11.4 | 30 | 0.049 | 104 | 30.4 | 15.438 | 469.7 | 208.9 | 208.5 | 97.7 | 34.8 | 0.714 |  |  | 98.5 | 726.4 | 1.127 | -8 | 55.29 | 97 | 30 | 1.004 | 181.57 | 214 | 8870 | 209.5 | 55.41 | -46.81 | 17.25 | 43.8 | 41.02 | 45.33 | 42 | 22 | 13 | 39 | 37.65 | 88 | 85
0:17 | 1747 | 268.2 | 48.7 | 77.8 | 95.1 | 70 | 49.5 | 175.2 | 95.2 | 211 | 207.7 | 43.1 | 11.4 | 30 | 0.057 | 104 | 30.4 | 15.327 | 470.8 | 208.9 | 208.4 | 97.7 | 34.8 | 0.712 |  |  | 98.5 | 726.3 | 1.126 | -8 | 58.43 | 97 | 30 | 0.998 | 182.75 | 202 | 8730 | 207.57 | 56.3 | -47.12 | 17.19 | 43.92 | 41.27 | 45.23 | 42 | 22 | 13 | 39 | 37.65 | 92 | 85
0:17 | 1750 | 269.9 | 49.2 | 77.8 | 95.1 | 70 | 49.5 | 175.5 | 95.1 | 211.4 | 208 | 43 | 11.4 | 30 | 0.053 | 104.1 | 30.4 | 15.312 | 468.9 | 209.2 | 208.7 | 97.7 | 34.8 | 0.713 |  |  | 98.5 | 726.2 | 1.118 | -8 | 56.86 | 97 | 30 | 1.033 | 182.35 | 211 | 8970 | 208.19 | 56.51 | -47.06 | 17.06 | 43.65 | 41.11 | 45.23 | 42 | 22 | 13 | 39 | 38.04 | 91 | 86
0:17 | 1751 | 270 | 49 | 77.8 | 95 | 70 | 49.5 | 175.5 | 95.1 | 211.2 | 208.1 | 43 | 11.4 | 30 | 0.049 | 104.1 | 30.4 | 15.313 | 468.6 | 209.5 | 209 | 97.7 | 34.8 | 0.712 |  |  | 98.5 | 726.1 | 1.12 | -8 | 58.43 | 97 | 30 | 1.015 | 182.75 | 202 | 8210 | 206.58 | 56.75 | -47 | 17.06 | 44.01 | 41.07 | 45.23 | 42 | 22 | 13 | 39 | 37.65 | 94 | 90
0:17 | 1748 | 267.4 | 49.2 | 77.8 | 95.1 | 70 | 49.5 | 175 | 95.1 | 210.5 | 208.5 | 43 | 11.4 | 30 | 0.051 | 104.1 | 30.4 | 15.361 | 469 | 209.7 | 209.3 | 97.7 | 34.8 | 0.713 |  |  | 98.5 | 726 | 1.121 | -8 | 54.12 | 97 | 30 | 1.003 | 183.92 | 203 | 8530 | 206.58 | 55.15 | -47.06 | 17 | 43.75 | 40.96 | 45.23 | 42 | 22 | 13 | 39 | 37.65 | 91 | 84
0:17 | 1756 | 270.6 | 50.6 | 77.8 | 95.1 | 70 | 49.5 | 174.9 | 95.1 | 210.5 | 208.6 | 43 | 11.4 | 30 | 0.044 | 104.1 | 30.4 | 15.37 | 467.2 | 210.1 | 209.6 | 97.7 | 34.8 | 0.718 |  |  | 98.5 | 726.1 | 1.126 | -8 | 50.98 | 97 | 30 | 1.011 | 178.04 | 214 | 9020 | 211.43 | 54.9 | -47.25 | 17.12 | 43.37 | 41.01 | 45.23 | 42 | 22 | 13 | 39 | 37.65 | 92 | 85
0:17 | 1756 | 272.1 | 50.2 | 77.8 | 95.1 | 70 | 49.5 | 175.1 | 95.1 | 210.9 | 207.9 | 43 | 11.4 | 30 | 0.035 | 104.1 | 30.4 | 15.411 | 466.2 | 209.9 | 209.5 | 97.7 | 34.8 | 0.719 |  |  | 98.6 | 726.1 | 1.123 | -8 | 46.67 | 97 | 30 | 0.991 | 182.35 | 209 | 8070 | 208.51 | 54.3 | -46.94 | 17.06 | 43.58 | 41.1 | 45.23 | 42 | 22 | 13 | 39 | 37.65 | 89 | 92
0:17 | 1756 | 272.8 | 49.8 | 77.8 | 95.1 | 70 | 49.5 | 175.2 | 95.1 | 210.9 | 207.8 | 43.1 | 11.4 | 30 | 0.04 | 104.1 | 30.4 | 15.433 | 465.1 | 209.5 | 209 | 97.7 | 34.8 | 0.72 |  |  | 98.6 | 726.1 | 1.124 | -8 | 52.55 | 97 | 30 | 1.009 | 182.35 | 211 | 8260 | 209.82 | 54.68 | -47.12 | 16.88 | 43.64 | 41 | 45.33 | 42 | 22 | 13 | 39 | 37.65 | 91 | 84
0:17 | 1751 | 269.5 | 49.5 | 77.8 | 95.1 | 70 | 49.5 | 174.9 | 95.2 | 210.5 | 207.8 | 43.1 | 11.4 | 30 | 0.051 | 104 | 30.4 | 15.399 | 465.1 | 209.2 | 208.7 | 97.7 | 34.8 | 0.717 |  |  | 98.6 | 726.1 | 1.124 | -8 | 54.12 | 97 | 30 | 1.003 | 182.35 | 202 | 8090 | 204.65 | 56.41 | -46.88 | 16.94 | 43.84 | 40.81 | 45.44 | 42 | 22 | 13 | 39 | 37.65 | 91 | 85
0:17 | 1752 | 270.1 | 49.7 | 77.8 | 95.1 | 70 | 49.5 | 174.9 | 95.2 | 210.7 | 207.8 | 43.1 | 11.4 | 30 | 0.054 | 104 | 30.4 | 15.335 | 465.7 | 209 | 208.5 | 97.7 | 34.8 | 0.715 |  |  | 98.6 | 726 | 1.122 | -8 | 59.22 | 97 | 30 | 0.996 | 180.78 | 212 | 8970 | 209.5 | 55.64 | -46.94 | 16.81 | 43.81 | 41.13 | 45.33 | 42 | 22 | 13 | 39 | 37.65 | 89 | 86
0:17 | 1753 | 269.2 | 50.2 | 77.8 | 95.1 | 70 | 49.5 | 174.9 | 95.2 | 210.6 | 207.9 | 43.1 | 11.4 | 30 | 0.055 | 104 | 30.4 | 15.277 | 464.1 | 209 | 208.5 | 97.7 | 34.8 | 0.713 |  |  | 98.6 | 726 | 1.127 | -8 | 58.82 | 97 | 30 | 0.991 | 182.75 | 203 | 8600 | 206.26 | 55.84 | -47 | 16.88 | 43.8 | 41.1 | 45.23 | 42 | 22 | 13 | 39 | 37.65 | 89 | 82
0:17 | 1743 | 266.8 | 48.3 | 77.8 | 95.1 | 70 | 49.5 | 175 | 95.2 | 210.6 | 207.8 | 43 | 11.4 | 30 | 0.059 | 104 | 30.4 | 15.258 | 464.6 | 209 | 208.6 | 97.7 | 34.8 | 0.711 |  |  | 98.6 | 726.1 | 1.127 | -8 | 52.16 | 97 | 30 | 1.008 | 181.57 | 202 | 8530 | 207.24 | 55.26 | -47 | 16.94 | 43.84 | 41.27 | 45.23 | 42 | 22 | 13 | 39 | 37.65 | 88 | 83
0:17 | 1747 | 265.7 | 49.2 | 77.8 | 95.1 | 70 | 49.5 | 175.1 | 95.1 | 210.7 | 207.7 | 43 | 11.4 | 30 | 0.065 | 104 | 30.4 | 15.259 | 464.3 | 208.9 | 208.4 | 97.7 | 34.7 | 0.709 |  |  | 98.6 | 726.2 | 1.123 | -8 | 57.65 | 97 | 30 | 1.01 | 181.96 | 214 | 9240 | 209.5 | 57.16 | -46.75 | 16.88 | 43.79 | 41.16 | 45.12 | 42 | 22 | 13 | 39 | 37.65 | 89 | 83
0:17 | 1755 | 268.5 | 50.8 | 77.8 | 95.1 | 70 | 49.5 | 175.4 | 95.1 | 211.3 | 207.9 | 42.9 | 11.4 | 30 | 0.057 | 104 | 30.4 | 15.259 | 463.2 | 209.1 | 208.6 | 97.7 | 34.8 | 0.71 |  |  | 98.5 | 726.3 | 1.125 | -8 | 56.86 | 97 | 30 | 0.991 | 182.75 | 204 | 8460 | 207.89 | 55.85 | -47 | 16.94 | 43.98 | 41.14 | 45.03 | 42 | 22 | 13 | 39 | 37.65 | 89 | 86
0:17 | 1751 | 269.5 | 49.8 | 77.8 | 95.1 | 70 | 49.5 | 176.8 | 95.1 | 213 | 207.9 | 42.9 | 11.4 | 30 | 0.054 | 104 | 30.4 | 15.348 | 462.9 | 209.3 | 208.8 | 97.7 | 34.7 | 0.711 |  |  | 98.6 | 726.3 | 1.123 | -8 | 53.73 | 97 | 30 | 1.017 | 182.35 | 202 | 8090 | 209.82 | 55.82 | -46.88 | 16.88 | 43.83 | 41.13 | 45.03 | 42 | 22 | 13 | 39 | 37.65 | 91 | 79
0:17 | 1743 | 265.6 | 48.8 | 77.8 | 95 | 70 | 49.5 | 177 | 95.1 | 213.2 | 207.9 | 42.9 | 11.4 | 30 | 0.066 | 104 | 30.4 | 15.35 | 463.9 | 209.1 | 208.6 | 97.7 | 34.8 | 0.708 |  |  | 98.6 | 726.3 | 1.139 | -8 | 56.47 | 97 | 30 | 0.994 | 182.75 | 213 | 8770 | 209.82 | 55.42 | -46.88 | 16.81 | 43.81 | 41.26 | 45.12 | 42 | 22 | 13 | 39 | 37.65 | 91 | 81
0:17 | 1749 | 267 | 49.2 | 77.8 | 95 | 70 | 49.5 | 177.2 | 95.1 | 213.4 | 207.7 | 42.9 | 11.4 | 30 | 0.066 | 104 | 30.4 | 15.242 | 464.7 | 208.8 | 208.3 | 97.7 | 34.8 | 0.707 |  |  | 98.6 | 726.4 | 1.123 | -8 | 57.65 | 97 | 30 | 1.006 | 181.96 | 211 | 8190 | 209.18 | 56.54 | -46.88 | 16.81 | 43.95 | 41.26 | 45.12 | 42 | 22 | 13 | 39 | 37.65 | 91 | 79
0:17 | 1747 | 265.8 | 48.5 | 77.8 | 95.1 | 70 | 49.5 | 177.1 | 95.1 | 213.3 | 207.8 | 42.9 | 11.4 | 30 | 0.064 | 104 | 30.4 | 15.219 | 464.9 | 208.9 | 208.4 | 97.7 | 34.8 | 0.706 |  |  | 98.6 | 726.6 | 1.132 | -8 | 60.39 | 97 | 30 | 1.005 | 181.57 | 202 | 8330 | 207.57 | 52.99 | -46.81 | 16.94 | 43.68 | 41.27 | 45.03 | 42 | 22 | 13 | 39 | 37.65 | 91 | 82
0:17 | 1745 | 266.4 | 47.9 | 77.8 | 95.1 | 70 | 49.5 | 177.3 | 95.1 | 213.6 | 207.9 | 42.9 | 11.4 | 30 | 0.062 | 104 | 30.4 | 15.207 | 466.1 | 208.9 | 208.4 | 97.7 | 34.8 | 0.707 |  |  | 98.6 | 726.7 | 1.13 | -8 | 58.43 | 97 | 30 | 0.99 | 182.75 | 203 | 8190 | 207.89 | 56.26 | -46.81 | 17.19 | 43.99 | 41.15 | 45.03 | 42 | 22 | 13 | 39 | 37.65 | 92 | 82
0:17 | 1748 | 267.1 | 48.9 | 77.8 | 95.1 | 70 | 49.5 | 177.4 | 95.1 | 213.6 | 207.7 | 42.8 | 11.4 | 30 | 0.062 | 104 | 30.4 | 15.224 | 466.7 | 208.8 | 208.3 | 97.7 | 34.8 | 0.71 |  |  | 98.6 | 726.8 | 1.119 | -8 | 58.43 | 97 | 30 | 0.997 | 182.35 | 214 | 7920 | 209.82 | 56.65 | -46.81 | 16.94 | 43.76 | 41.15 | 44.92 | 42 | 22 | 13 | 39 | 37.65 | 94 | 82
0:17 | 1746 | 266.9 | 48.7 | 77.8 | 95.1 | 70 | 49.5 | 177.4 | 95.1 | 213.7 | 207.9 | 42.8 | 11.4 | 30 | 0.06 | 104 | 30.4 | 15.26 | 466.3 | 208.9 | 208.5 | 97.7 | 34.8 | 0.709 |  |  | 98.6 | 726.8 | 1.128 | -8 | 58.04 | 97 | 30 | 0.997 | 183.14 | 201 | 9260 | 204.65 | 56.52 | -47 | 17.19 | 43.78 | 41.06 | 44.92 | 42 | 22 | 13 | 39 | 37.65 | 92 | 85
0:17 | 1752 | 268.8 | 49.6 | 77.8 | 95.1 | 70 | 49.5 | 177.5 | 95.1 | 213.9 | 208 | 42.8 | 11.4 | 30 | 0.058 | 104 | 30.4 | 15.278 | 465.6 | 209.1 | 208.7 | 97.7 | 34.8 | 0.711 |  |  | 98.6 | 726.8 | 1.125 | -8 | 57.65 | 97 | 30 | 0.999 | 182.35 | 203 | 9160 | 208.19 | 56.44 | -46.94 | 16.94 | 43.83 | 41.16 | 44.92 | 42 | 22 | 13 | 39 | 37.65 | 90 | 80
0:17 | 1752 | 270.3 | 49.6 | 77.8 | 95.1 | 70 | 49.5 | 177.8 | 95.1 | 214.2 | 207.5 | 42.8 | 11.4 | 30 | 0.053 | 104 | 30.4 | 15.293 | 465.1 | 209.1 | 208.6 | 97.7 | 34.8 | 0.713 |  |  | 98.5 | 726.7 | 1.119 | -8 | 50.98 | 97 | 30 | 1.003 | 181.57 | 210 | 8380 | 206.9 | 55.38 | -47 | 17 | 43.87 | 41.25 | 44.92 | 42 | 22 | 13 | 39 | 37.65 | 92 | 83
0:17 | 1746 | 268.7 | 48.7 | 77.8 | 95.1 | 70 | 49.5 | 177.7 | 95 | 214.2 | 207.8 | 42.9 | 11.4 | 30 | 0.052 | 104 | 30.4 | 15.355 | 464 | 209.4 | 208.9 | 97.7 | 34.8 | 0.713 |  |  | 98.5 | 726.6 | 1.132 | -8 | 53.33 | 97 | 30 | 1.002 | 183.53 | 203 | 8190 | 206.58 | 54.61 | -47.19 | 17.25 | 43.54 | 41.11 | 45.23 | 42 | 22 | 13 | 39 | 37.65 | 90 | 83
0:17 | 1751 | 268.8 | 49.6 | 77.8 | 95 | 70 | 49.5 | 177.6 | 95 | 214 | 208.2 | 42.9 | 11.4 | 30 | 0.056 | 104 | 30.4 | 15.377 | 463.6 | 209.6 | 209.1 | 97.7 | 34.8 | 0.712 |  |  | 98.5 | 726.6 | 1.121 | -8 | 58.04 | 97 | 30 | 0.988 | 183.53 | 215 | 8870 | 208.51 | 54.66 | -47 | 17.19 | 43.52 | 41.06 | 45.23 | 42 | 22 | 13 | 39 | 37.65 | 86 | 89
0:17 | 1755 | 270.2 | 50.2 | 77.8 | 95 | 70 | 49.5 | 177.7 | 95 | 214.1 | 208.3 | 42.9 | 11.4 | 30 | 0.048 | 104.1 | 30.4 | 15.368 | 464.1 | 209.9 | 209.5 | 97.7 | 34.8 | 0.713 |  |  | 98.5 | 726.6 | 1.128 | -8 | 50.98 | 97 | 30 | 1.01 | 182.75 | 213 | 8920 | 208.19 | 54.83 | -47.19 | 16.94 | 43.49 | 41.05 | 45.23 | 42 | 22 | 13 | 39 | 37.65 | 88 | 80
0:17 | 1751 | 270.3 | 48.8 | 77.8 | 95 | 70 | 49.5 | 177.8 | 95 | 214.2 | 208.1 | 43 | 11.4 | 30 | 0.044 | 104.1 | 30.4 | 15.379 | 464.3 | 210 | 209.6 | 97.7 | 34.8 | 0.714 |  |  | 98.5 | 726.6 | 1.135 | -8 | 50.98 | 97 | 30 | 1.001 | 182.75 | 209 | 8580 | 209.82 | 54.34 | -46.88 | 17.12 | 43.96 | 41.03 | 45.33 | 42 | 22 | 13 | 39 | 37.65 | 87 | 82
0:17 | 1754 | 270.7 | 50.1 | 77.8 | 95 | 70 | 49.5 | 177.8 | 95 | 214.3 | 208 | 43.1 | 11.4 | 30 | 0.049 | 104.1 | 30.4 | 15.4 | 463.5 | 210 | 209.5 | 97.7 | 34.8 | 0.713 |  |  | 98.5 | 726.6 | 1.132 | -8 | 47.45 | 97 | 30 | 0.99 | 182.75 | 204 | 8730 | 209.5 | 53.83 | -47.06 | 16.88 | 43.32 | 41.02 | 45.44 | 42 | 22 | 13 | 39 | 37.65 | 87 | 85
0:17 | 1750 | 269.4 | 49.3 | 77.8 | 95.1 | 70 | 49.5 | 177.8 | 95 | 214.2 | 208.2 | 43.1 | 11.4 | 30 | 0.061 | 104.1 | 30.4 | 15.378 | 463.9 | 209.7 | 209.2 | 97.7 | 34.8 | 0.712 |  |  | 98.5 | 726.7 | 1.122 | -8 | 56.47 | 97 | 30 | 0.993 | 182.35 | 214 | 8950 | 209.5 | 55.21 | -47.06 | 16.75 | 43.81 | 41.12 | 45.44 | 42 | 22 | 13 | 39 | 37.65 | 95 | 84
0:17 | 1748 | 268.2 | 49.1 | 77.8 | 95 | 70 | 49.5 | 177.7 | 95 | 214 | 208.6 | 43.1 | 11.4 | 30 | 0.067 | 104.1 | 30.4 | 15.365 | 464.3 | 209.9 | 209.4 | 97.7 | 34.8 | 0.711 |  |  | 98.5 | 726.8 | 1.123 | -8 | 58.04 | 97 | 30 | 0.999 | 183.53 | 203 | 8850 | 206.9 | 55.09 | -47.12 | 17.25 | 43.64 | 41.12 | 45.44 | 42 | 22 | 13 | 39 | 37.65 | 93 | 83
0:17 | 1747 | 268.3 | 48.3 | 77.8 | 95 | 70 | 49.5 | 177.6 | 95 | 213.9 | 208.8 | 43.1 | 11.4 | 30 | 0.069 | 104.1 | 30.4 | 15.366 | 464.5 | 210 | 209.6 | 97.7 | 34.8 | 0.711 |  |  | 98.5 | 726.9 | 1.142 | -8 | 52.94 | 97 | 30 | 0.994 | 183.53 | 213 | 9120 | 211.43 | 55.61 | -47.06 | 16.94 | 43.38 | 41 | 45.44 | 42 | 22 | 13 | 39 | 37.65 | 87 | 83
0:17 | 1754 | 269.3 | 50.1 | 77.8 | 95.1 | 70 | 49.5 | 177.6 | 95 | 214 | 208.4 | 43.1 | 11.4 | 30 | 0.073 | 104.1 | 30.4 | 15.373 | 464.7 | 209.7 | 209.2 | 97.7 | 34.8 | 0.713 |  |  | 98.5 | 727 | 1.129 | -8 | 56.08 | 97 | 30 | 0.988 | 181.96 | 203 | 7940 | 206.58 | 54.4 | -46.94 | 17.06 | 43.8 | 41.09 | 45.33 | 42 | 22 | 13 | 39 | 37.65 | 92 | 86
0:17 | 1750 | 270.1 | 49.5 | 77.8 | 95.1 | 70 | 49.6 | 177.9 | 95 | 214.3 | 208.1 | 43.1 | 11.4 | 30 | 0.073 | 104 | 30.4 | 15.406 | 463.8 | 209.5 | 209 | 97.7 | 34.8 | 0.713 |  |  | 98.5 | 726.9 | 1.124 | -8 | 54.9 | 97 | 30 | 0.991 | 182.75 | 214 | 8070 | 206.9 | 55.03 | -46.88 | 16.88 | 43.74 | 41 | 45.33 | 42 | 22 | 13 | 39 | 37.65 | 91 | 84
0:17 | 1737 | 263.6 | 47.9 | 77.8 | 95.1 | 70 | 49.6 | 177.5 | 95 | 213.7 | 207.8 | 43.1 | 11.4 | 30 | 0.09 | 104 | 30.4 | 15.392 | 464.6 | 209 | 208.5 | 97.7 | 34.8 | 0.703 |  |  | 98.4 | 726.9 | 1.126 | -8 | 57.65 | 97 | 30 | 0.993 | 178.43 | 202 | 9260 | 206.58 | 55.22 | -46.94 | 16.88 | 43.5 | 41.18 | 45.33 | 42 | 22 | 13 | 39 | 38.04 | 90 | 83
0:17 | 1742 | 264.3 | 48.1 | 77.8 | 95.1 | 70 | 49.6 | 177.3 | 95 | 213.5 | 207.6 | 43 | 11.4 | 30 | 0.098 | 104 | 30.4 | 15.293 | 465.5 | 208.7 | 208.2 | 97.7 | 34.8 | 0.701 |  |  | 98.4 | 727.1 | 1.13 | -8 | 58.04 | 97 | 30 | 0.989 | 182.35 | 203 | 8950 | 207.89 | 55.4 | -46.81 | 16.69 | 43.84 | 41.18 | 45.23 | 42 | 22 | 13 | 39 | 37.65 | 88 | 82
0:17 | 1748 | 264.3 | 49 | 77.8 | 95 | 70 | 49.6 | 177.1 | 94.9 | 213.3 | 207.6 | 43 | 11.4 | 30 | 0.101 | 104 | 30.4 | 15.219 | 466.7 | 208.6 | 208.2 | 97.7 | 34.8 | 0.7 |  |  | 98.4 | 727.3 | 1.124 | -8 | 60.39 | 97 | 30 | 1.003 | 182.35 | 214 | 8360 | 206.58 | 56.62 | -46.88 | 16.75 | 43.87 | 41.31 | 45.12 | 42 | 22 | 13 | 39 | 38.04 | 91 | 82
0:17 | 1746 | 266.2 | 49 | 77.8 | 95 | 70 | 49.5 | 177.4 | 94.9 | 213.7 | 207.8 | 42.9 | 11.4 | 30 | 0.099 | 103.9 | 30.4 | 15.179 | 467.7 | 208.8 | 208.3 | 97.7 | 34.8 | 0.701 |  |  | 98.4 | 727.4 | 1.13 | -8 | 60 | 97 | 30 | 0.991 | 182.35 | 203 | 8900 | 206.26 | 55.42 | -46.88 | 17.19 | 44.01 | 41.3 | 45.12 | 42 | 22 | 13 | 39 | 37.65 | 89 | 83
0:18 | 1748 | 266.8 | 48.8 | 77.8 | 95.1 | 70 | 49.5 | 177.5 | 94.9 | 213.8 | 208 | 42.9 | 11.4 | 30 | 0.095 | 104 | 30.4 | 15.188 | 467.1 | 209 | 208.5 | 97.7 | 34.8 | 0.701 |  |  | 98.4 | 727.5 | 1.122 | -8 | 60 | 97 | 30 | 1.007 | 182.75 | 212 | 8260 | 209.5 | 55.37 | -46.94 | 17 | 43.95 | 41.24 | 45.03 | 42 | 22 | 13 | 39 | 37.65 | 89 | 84
0:18 | 1751 | 268.8 | 49.3 | 77.8 | 95.1 | 70 | 49.5 | 177.8 | 94.9 | 214.2 | 208 | 42.9 | 11.4 | 30 | 0.087 | 104 | 30.4 | 15.194 | 467.6 | 209.2 | 208.7 | 97.7 | 34.8 | 0.705 |  |  | 98.4 | 727.4 | 1.126 | -8 | 56.08 | 97 | 30 | 1.002 | 182.75 | 203 | 8730 | 207.24 | 55.15 | -47.06 | 16.88 | 44 | 41.34 | 45.03 | 42 | 22 | 13 | 39 | 37.65 | 89 | 81
0:18 | 1750 | 266.8 | 49.5 | 77.8 | 95.1 | 70 | 49.5 | 177.6 | 94.9 | 213.9 | 207.8 | 42.9 | 11.4 | 30 | 0.086 | 104 | 30.4 | 15.261 | 467.2 | 209.2 | 208.7 | 97.7 | 34.8 | 0.705 |  |  | 98.4 | 727.4 | 1.125 | -8 | 52.55 | 97 | 30 | 0.99 | 174.12 | 203 | 8630 | 209.82 | 53.7 | -46.81 | 17.19 | 43.65 | 41.06 | 45.03 | 42 | 22 | 13 | 39 | 37.65 | 92 | 81
0:18 | 1761 | 272.1 | 51 | 77.8 | 95.1 | 70 | 49.5 | 178 | 94.9 | 214.6 | 207.9 | 42.9 | 11.4 | 30 | 0.08 | 104.1 | 30.4 | 15.266 | 466.7 | 209.2 | 208.7 | 97.7 | 34.8 | 0.708 |  |  | 98.4 | 727.3 | 1.125 | -8 | 58.43 | 97 | 30 | 1.006 | 181.96 | 213 | 8360 | 209.82 | 55.5 | -47.06 | 17 | 43.79 | 41.08 | 45.12 | 42 | 22 | 13 | 39 | 37.65 | 92 | 79
0:18 | 1750 | 271.3 | 48.8 | 77.8 | 95.1 | 70 | 49.5 | 178.1 | 94.9 | 214.7 | 207.6 | 43 | 11.4 | 30 | 0.08 | 104 | 30.3 | 15.33 | 467.2 | 209 | 208.6 | 97.7 | 34.7 | 0.708 |  |  | 98.4 | 727.2 | 1.126 | -8 | 55.29 | 97 | 30 | 1.008 | 181.57 | 211 | 8750 | 209.18 | 55.17 | -46.88 | 16.81 | 43.84 | 41.17 | 45.12 | 42 | 22 | 13 | 39 | 37.65 | 90 | 77
0:18 | 1754 | 270.8 | 49.8 | 77.8 | 95 | 70 | 49.5 | 178 | 94.9 | 214.4 | 207.8 | 43 | 11.4 | 30 | 0.083 | 104 | 30.4 | 15.356 | 466.8 | 209 | 208.6 | 97.7 | 34.7 | 0.706 |  |  | 98.4 | 727 | 1.125 | -8 | 58.82 | 97 | 30 | 0.988 | 182.75 | 203 | 8680 | 207.57 | 55.98 | -46.94 | 16.94 | 43.84 | 41.15 | 45.23 | 42 | 22 | 13 | 39 | 37.65 | 90 | 80
0:18 | 1756 | 270.5 | 50.4 | 77.8 | 95 | 70 | 49.5 | 178 | 94.9 | 214.4 | 208.1 | 43 | 11.4 | 30 | 0.082 | 104.1 | 30.3 | 15.365 | 466.6 | 209.3 | 208.8 | 97.7 | 34.7 | 0.707 |  |  | 98.4 | 726.9 | 1.128 | -8 | 58.04 | 97 | 30 | 0.992 | 182.75 | 204 | 8430 | 206.26 | 55.75 | -47.19 | 17.06 | 43.57 | 41.1 | 45.23 | 42 | 22 | 13 | 39 | 37.65 | 90 | 82
0:18 | 1755 | 271.1 | 50.2 | 77.8 | 95 | 70 | 49.5 | 178 | 94.9 | 214.4 | 208.5 | 43 | 11.4 | 30 | 0.076 | 104.1 | 30.3 | 15.402 | 466.7 | 209.6 | 209.1 | 97.7 | 34.7 | 0.709 |  |  | 98.4 | 726.8 | 1.119 | -8 | 58.04 | 97 | 30 | 0.993 | 183.53 | 215 | 8950 | 208.19 | 55.22 | -46.94 | 17.12 | 43.92 | 41.2 | 45.33 | 42 | 22 | 13 | 39 | 37.65 | 93 | 77
0:18 | 1751 | 271.3 | 49.3 | 77.8 | 95 | 70 | 49.5 | 178.1 | 94.9 | 214.5 | 208.3 | 43 | 11.4 | 30 | 0.065 | 104.1 | 30.3 | 15.433 | 467.5 | 210.1 | 209.6 | 97.7 | 34.7 | 0.711 |  |  | 98.4 | 726.7 | 1.133 | -8 | 44.71 | 97 | 30 | 1.008 | 179.61 | 204 | 9190 | 209.82 | 54.27 | -47.12 | 17.25 | 43.79 | 41.11 | 45.33 | 42 | 22 | 13 | 39 | 37.65 | 91 | 79
0:18 | 1751 | 269.9 | 49.5 | 77.8 | 95 | 70 | 49.5 | 177.9 | 94.9 | 214.3 | 207.9 | 43.1 | 11.4 | 30 | 0.069 | 104 | 30.3 | 15.407 | 467.5 | 209.5 | 209.1 | 97.7 | 34.7 | 0.709 |  |  | 98.4 | 726.7 | 1.13 | -8 | 52.55 | 97 | 30 | 1.001 | 182.35 | 211 | 8920 | 209.5 | 56.3 | -47 | 16.94 | 43.84 | 41.06 | 45.44 | 42 | 22 | 13 | 39 | 37.65 | 89 | 81
0:18 | 1749 | 270 | 48.8 | 77.8 | 95 | 70 | 49.5 | 178 | 94.9 | 214.4 | 208.2 | 43.1 | 11.4 | 30 | 0.066 | 104.1 | 30.4 | 15.322 | 468.2 | 209.7 | 209.2 | 97.7 | 34.7 | 0.709 |  |  | 98.4 | 726.7 | 1.148 | -8 | 57.65 | 97 | 30 | 1.013 | 182.75 | 214 | 9580 | 208.51 | 53.96 | -47 | 17.12 | 43.83 | 41.06 | 45.44 | 42 | 22 | 13 | 39 | 37.65 | 91 | 79
0:18 | 1753 | 271 | 49.8 | 77.8 | 95.1 | 70 | 49.5 | 178 | 94.9 | 214.4 | 208.4 | 43.1 | 11.4 | 30 | 0.063 | 104.1 | 30.4 | 15.358 | 465.9 | 210 | 209.5 | 97.7 | 34.7 | 0.71 |  |  | 98.4 | 726.7 | 1.122 | -8 | 49.8 | 97 | 30 | 0.997 | 179.61 | 212 | 8290 | 208.83 | 53.81 | -47.25 | 17.19 | 43.23 | 41.11 | 45.44 | 42 | 22 | 13 | 39 | 37.65 | 87 | 81
0:18 | 1750 | 270.7 | 49.3 | 77.8 | 95.1 | 70 | 49.5 | 178 | 94.9 | 214.4 | 208.1 | 43.2 | 11.4 | 30 | 0.061 | 104 | 30.3 | 15.395 | 466.4 | 209.8 | 209.4 | 97.7 | 34.7 | 0.711 |  |  | 98.4 | 726.6 | 1.138 | -8 | 51.37 | 97 | 30 | 1.011 | 176.47 | 204 | 8800 | 209.82 | 54.46 | -46.88 | 17.06 | 43.69 | 41.05 | 45.44 | 42 | 22 | 13 | 39 | 37.65 | 89 | 81
0:18 | 1749 | 270.1 | 49.2 | 77.8 | 95.1 | 70 | 49.6 | 177.9 | 94.9 | 214.3 | 208 | 43.2 | 11.4 | 30 | 0.069 | 104 | 30.4 | 15.403 | 467.5 | 209.4 | 208.9 | 97.7 | 34.7 | 0.708 |  |  | 98.4 | 726.6 | 1.11 | -8 | 56.86 | 97 | 30 | 0.996 | 179.61 | 203 | 8870 | 208.19 | 55.26 | -46.94 | 16.81 | 43.62 | 41.18 | 45.55 | 42 | 22 | 13 | 39 | 37.65 | 93 | 80
0:18 | 1753 | 269.1 | 49.9 | 77.8 | 95 | 70 | 49.6 | 177.7 | 94.9 | 214.1 | 208.1 | 43.2 | 11.4 | 30 | 0.077 | 104 | 30.4 | 15.358 | 469 | 209.3 | 208.8 | 97.7 | 34.7 | 0.703 |  |  | 98.4 | 726.5 | 1.121 | -8 | 58.04 | 97 | 30 | 1.006 | 182.75 | 214 | 8850 | 209.5 | 55.16 | -46.81 | 17.12 | 43.84 | 41.04 | 45.33 | 42 | 22 | 13 | 39 | 37.65 | 85 | 80
0:18 | 1749 | 268.2 | 49.1 | 77.8 | 95 | 70 | 49.6 | 177.6 | 94.9 | 213.9 | 208.2 | 43.1 | 11.4 | 30 | 0.076 | 104 | 30.4 | 15.34 | 468.6 | 209.4 | 208.9 | 97.7 | 34.7 | 0.701 |  |  | 98.4 | 726.4 | 1.145 | -8 | 55.69 | 97 | 30 | 0.993 | 182.75 | 203 | 8530 | 206.26 | 55.64 | -47.06 | 16.94 | 43.82 | 41.11 | 45.33 | 42 | 22 | 13 | 39 | 37.65 | 90 | 81
0:18 | 1746 | 267.7 | 48.9 | 77.8 | 95.1 | 70 | 49.6 | 177.7 | 94.9 | 213.9 | 208.2 | 43.1 | 11.4 | 30 | 0.074 | 104 | 30.3 | 15.31 | 468.8 | 209.4 | 208.9 | 97.7 | 34.7 | 0.701 |  |  | 98.4 | 726.5 | 1.124 | -8 | 53.73 | 97 | 30 | 1.001 | 182.75 | 211 | 7850 | 208.51 | 54.64 | -47 | 16.88 | 43.83 | 41.15 | 45.23 | 42 | 22 | 13 | 39 | 37.65 | 89 | 81
0:18 | 1749 | 268.6 | 49 | 77.8 | 95.1 | 70 | 49.6 | 177.6 | 94.9 | 214 | 208.1 | 43.1 | 11.4 | 30 | 0.072 | 104 | 30.4 | 15.325 | 468.3 | 209.3 | 208.8 | 97.7 | 34.7 | 0.7 |  |  | 98.4 | 726.6 | 1.122 | -8 | 58.82 | 97 | 30 | 0.993 | 182.75 | 211 | 7990 | 209.5 | 55.76 | -47 | 16.81 | 43.87 | 41.3 | 45.23 | 42 | 22 | 13 | 39 | 37.65 | 91 | 76
0:18 | 1752 | 269.2 | 49.7 | 77.8 | 95.1 | 70 | 49.6 | 177.5 | 94.9 | 213.8 | 208.1 | 43 | 11.4 | 30 | 0.075 | 104 | 30.4 | 15.319 | 468.1 | 209.2 | 208.7 | 97.7 | 34.7 | 0.7 |  |  | 98.4 | 726.7 | 1.127 | -8 | 57.25 | 97 | 30 | 1.002 | 182.75 | 202 | 9850 | 207.89 | 55.19 | -47 | 16.81 | 43.76 | 41.2 | 45.23 | 42 | 22 | 13 | 39 | 37.65 | 88 | 82
0:18 | 1750 | 269.5 | 49.1 | 77.8 | 95.1 | 70 | 49.6 | 177.6 | 94.9 | 213.9 | 207.8 | 43 | 11.4 | 30 | 0.075 | 104 | 30.3 | 15.343 | 468.9 | 209 | 208.5 | 97.7 | 34.7 | 0.7 |  |  | 98.4 | 726.8 | 1.132 | -8 | 56.47 | 97 | 30 | 0.994 | 179.61 | 212 | 8800 | 209.82 | 55.15 | -46.75 | 16.75 | 43.99 | 41.36 | 45.12 | 42 | 22 | 13 | 39 | 37.65 | 89 | 81
0:18 | 1749 | 267.8 | 49.3 | 77.8 | 95.1 | 70 | 49.6 | 177.4 | 94.9 | 213.7 | 207.8 | 43 | 11.4 | 30 | 0.079 | 104 | 30.3 | 15.326 | 468.9 | 208.8 | 208.3 | 97.7 | 34.7 | 0.699 |  |  | 98.4 | 726.8 | 1.131 | -8 | 58.82 | 97 | 30 | 1.004 | 182.35 | 212 | 8160 | 207.57 | 56.36 | -46.88 | 17.06 | 43.95 | 41.32 | 45.12 | 42 | 22 | 13 | 39 | 37.65 | 89 | 81
0:18 | 1745 | 267 | 48.8 | 77.8 | 95 | 70 | 49.6 | 177.4 | 94.9 | 213.6 | 207.8 | 42.9 | 11.4 | 30 | 0.078 | 104 | 30.4 | 15.296 | 469.2 | 208.8 | 208.3 | 97.7 | 34.7 | 0.698 |  |  | 98.4 | 726.8 | 1.134 | -8 | 58.04 | 97 | 30 | 1.005 | 182.75 | 202 | 8770 | 207.24 | 56.26 | -47 | 16.94 | 43.87 | 41.27 | 45.03 | 42 | 22 | 13 | 39 | 37.65 | 89 | 81
0:18 | 1739 | 264.9 | 47.4 | 77.8 | 95 | 70 | 49.6 | 177.4 | 94.9 | 213.5 | 207.7 | 42.9 | 11.4 | 30 | 0.08 | 104 | 30.4 | 15.279 | 469.8 | 208.8 | 208.3 | 97.7 | 34.7 | 0.695 |  |  | 98.4 | 726.8 | 1.119 | -8 | 58.82 | 97 | 30 | 0.996 | 182.75 | 214 | 8550 | 209.18 | 56.58 | -46.75 | 17.06 | 43.82 | 41.16 | 45.03 | 42 | 22 | 13 | 39 | 37.65 | 89 | 82
0:18 | 1749 | 266.7 | 49.1 | 77.8 | 95.1 | 70 | 49.6 | 177.3 | 94.9 | 213.6 | 207.7 | 42.9 | 11.4 | 30 | 0.074 | 104 | 30.4 | 15.193 | 470.6 | 208.8 | 208.3 | 97.7 | 34.7 | 0.695 |  |  | 98.4 | 726.9 | 1.124 | -8 | 59.22 | 97 | 30 | 1.005 | 182.35 | 212 | 8700 | 209.18 | 56.53 | -46.88 | 17 | 43.82 | 41.15 | 45.03 | 42 | 22 | 13 | 39 | 37.65 | 93 | 78
0:18 | 1754 | 270.4 | 49.7 | 77.8 | 95.1 | 70 | 49.6 | 177.6 | 94.9 | 214 | 207.8 | 42.9 | 11.4 | 30 | 0.066 | 104 | 30.3 | 15.193 | 471.9 | 208.9 | 208.4 | 97.7 | 34.7 | 0.699 |  |  | 98.4 | 726.9 | 1.127 | -8 | 58.04 | 97 | 30 | 0.999 | 182.75 | 214 | 9730 | 209.82 | 55.11 | -46.75 | 16.88 | 43.87 | 41.08 | 45.03 | 42 | 22 | 13 | 39 | 37.65 | 89 | 86
0:18 | 1751 | 269.5 | 49.3 | 77.8 | 95.1 | 70 | 49.6 | 177.6 | 94.9 | 214 | 208 | 42.9 | 11.4 | 30 | 0.058 | 104 | 30.4 | 15.282 | 472.8 | 209.2 | 208.8 | 97.7 | 34.7 | 0.701 |  |  | 98.4 | 726.8 | 1.127 | -8 | 56.08 | 97 | 30 | 0.995 | 181.18 | 204 | 8770 | 206.9 | 56.54 | -47.06 | 17.06 | 43.81 | 41.21 | 45.03 | 42 | 22 | 13 | 39 | 37.65 | 89 | 85
0:18 | 1755 | 270.8 | 50 | 77.8 | 95.1 | 70 | 49.6 | 177.8 | 94.9 | 214.2 | 208.3 | 42.9 | 11.4 | 30 | 0.052 | 104.1 | 30.4 | 15.297 | 471.5 | 209.7 | 209.3 | 97.7 | 34.7 | 0.705 |  |  | 98.4 | 726.7 | 1.114 | -8 | 52.94 | 97 | 30 | 1.007 | 180.78 | 215 | 9510 | 208.51 | 55.62 | -47.19 | 17.12 | 43.62 | 41.1 | 45.12 | 42 | 22 | 13 | 39 | 37.65 | 92 | 86
0:18 | 1753 | 271.2 | 49.4 | 77.8 | 95.1 | 70 | 49.6 | 177.9 | 94.9 | 214.3 | 208.2 | 42.9 | 11.4 | 30 | 0.043 | 104.1 | 30.4 | 15.309 | 469.8 | 210 | 209.5 | 97.7 | 34.7 | 0.708 |  |  | 98.4 | 726.7 | 1.113 | -8 | 52.16 | 97 | 30 | 1.004 | 181.57 | 211 | 9480 | 208.83 | 56.02 | -47.12 | 17.31 | 43.64 | 41.13 | 45.12 | 42 | 22 | 13 | 39 | 37.65 | 87 | 92
0:18 | 1749 | 270.4 | 48.8 | 77.8 | 95.1 | 70 | 49.6 | 177.9 | 94.9 | 214.2 | 207.7 | 43 | 11.4 | 30 | 0.045 | 104.1 | 30.4 | 15.392 | 471.1 | 209.8 | 209.4 | 97.7 | 34.7 | 0.707 |  |  | 98.4 | 726.5 | 1.124 | -8 | 45.1 | 97 | 30 | 0.99 | 182.35 | 210 | 8700 | 209.82 | 55.57 | -47.06 | 16.81 | 43.85 | 41.02 | 45.23 | 42 | 22 | 13 | 39 | 37.65 | 87 | 81
0:18 | 1753 | 270.9 | 49.5 | 77.8 | 95 | 70 | 49.6 | 177.8 | 94.9 | 214.2 | 208 | 43.1 | 11.4 | 30 | 0.053 | 104 | 30.3 | 15.46 | 470.7 | 209.4 | 209 | 97.7 | 34.7 | 0.707 |  |  | 98.4 | 726.4 | 1.129 | -8 | 58.82 | 97 | 30 | 1.012 | 182.75 | 202 | 9310 | 207.89 | 55.65 | -47 | 17.06 | 43.47 | 40.99 | 45.33 | 42 | 22 | 13 | 39 | 37.65 | 90 | 83
0:18 | 1749 | 269.5 | 49 | 77.8 | 95 | 70 | 49.6 | 177.7 | 94.9 | 214 | 208.2 | 43.1 | 11.4 | 30 | 0.057 | 104 | 30.4 | 15.406 | 471.4 | 209.4 | 208.9 | 97.7 | 34.7 | 0.707 |  |  | 98.4 | 726.4 | 1.122 | -8 | 59.22 | 97 | 30 | 1.003 | 182.75 | 212 | 9070 | 209.5 | 55.57 | -47 | 16.75 | 43.77 | 41.16 | 45.33 | 42 | 22 | 13 | 39 | 37.65 | 92 | 88
0:18 | 1755 | 268.8 | 50.2 | 77.8 | 95.1 | 70 | 49.6 | 177.6 | 94.9 | 214 | 208.3 | 43 | 11.4 | 30 | 0.059 | 104 | 30.4 | 15.267 | 472.3 | 209.4 | 209 | 97.7 | 34.7 | 0.707 |  |  | 98.4 | 726.4 | 1.121 | -8 | 58.04 | 97 | 30 | 1.003 | 175.69 | 215 | 8310 | 209.18 | 54.42 | -47.12 | 16.88 | 43.43 | 41.07 | 45.33 | 42 | 22 | 13 | 39 | 38.04 | 85 | 83
0:18 | 1753 | 271.1 | 49.7 | 77.8 | 95 | 70 | 49.6 | 177.9 | 94.9 | 214.3 | 208.2 | 43 | 11.4 | 30 | 0.045 | 104.1 | 30.4 | 15.236 | 472.1 | 209.8 | 209.3 | 97.7 | 34.8 | 0.71 |  |  | 98.4 | 726.5 | 1.131 | -8 | 54.12 | 97 | 30 | 1.027 | 177.25 | 205 | 8920 | 208.83 | 54.78 | -46.88 | 17 | 43.89 | 40.86 | 45.23 | 42 | 22 | 13 | 39 | 37.65 | 88 | 85
0:18 | 1752 | 270.8 | 49.7 | 77.8 | 95 | 70 | 49.6 | 177.9 | 94.9 | 214.2 | 208.1 | 43.1 | 11.4 | 30 | 0.04 | 104.1 | 30.4 | 15.347 | 472.7 | 209.9 | 209.4 | 97.7 | 34.8 | 0.708 |  |  | 98.4 | 726.5 | 1.126 | -8 | 47.84 | 97 | 30 | 1.002 | 183.14 | 213 | 8770 | 208.19 | 54.43 | -46.81 | 17 | 43.73 | 40.92 | 45.33 | 42 | 22 | 13 | 39 | 37.65 | 86 | 85
0:18 | 1741 | 266.6 | 47 | 77.8 | 95.1 | 70 | 49.6 | 177.6 | 94.9 | 213.8 | 207.9 | 43.1 | 11.4 | 30 | 0.054 | 104 | 30.4 | 15.423 | 473.1 | 209.4 | 209 | 97.7 | 34.8 | 0.702 |  |  | 98.4 | 726.5 | 1.126 | -8 | 58.04 | 97 | 30 | 1.001 | 181.96 | 203 | 8900 | 206.58 | 56.4 | -47.12 | 16.75 | 43.81 | 41 | 45.33 | 42 | 22 | 13 | 39 | 38.04 | 91 | 86
0:18 | 1740 | 264.7 | 47.9 | 77.8 | 95.1 | 70 | 49.6 | 177.3 | 94.9 | 213.4 | 207.8 | 43.1 | 11.4 | 30 | 0.068 | 104 | 30.4 | 15.337 | 474 | 209 | 208.5 | 97.7 | 34.8 | 0.699 |  |  | 98.4 | 726.6 | 1.129 | -8 | 60.78 | 97 | 30 | 0.996 | 182.75 | 212 | 8410 | 209.5 | 56.27 | -46.88 | 16.94 | 43.84 | 41.2 | 45.44 | 42 | 22 | 13 | 39 | 38.04 | 91 | 82
0:18 | 1744 | 264.8 | 48.3 | 77.8 | 95.1 | 70 | 49.6 | 177.2 | 94.9 | 213.2 | 207.9 | 43 | 11.4 | 30 | 0.069 | 104 | 30.4 | 15.261 | 473.4 | 208.9 | 208.4 | 97.7 | 34.8 | 0.697 |  |  | 98.4 | 726.7 | 1.124 | -8 | 60 | 97 | 30 | 0.994 | 183.14 | 202 | 8160 | 207.24 | 56.33 | -46.94 | 16.75 | 43.65 | 41.05 | 45.23 | 42 | 22 | 13 | 39 | 38.04 | 91 | 84
0:18 | 1748 | 267 | 49.1 | 77.8 | 95.1 | 70 | 49.6 | 177.2 | 94.9 | 213.3 | 208 | 43 | 11.4 | 30 | 0.063 | 104 | 30.4 | 15.237 | 472.2 | 209.1 | 208.6 | 97.7 | 34.8 | 0.699 |  |  | 98.4 | 726.9 | 1.126 | -8 | 56.86 | 97 | 30 | 0.996 | 181.57 | 215 | 8330 | 208.51 | 56.28 | -46.88 | 16.94 | 43.76 | 41.2 | 45.12 | 42 | 22 | 13 | 39 | 37.65 | 92 | 83
0:18 | 1746 | 266.5 | 48.6 | 77.8 | 95.1 | 70 | 49.6 | 177.2 | 94.9 | 213.4 | 208 | 42.9 | 11.4 | 30 | 0.06 | 104 | 30.4 | 15.266 | 472.3 | 209.3 | 208.8 | 97.7 | 34.8 | 0.701 |  |  | 98.4 | 727 | 1.122 | -8 | 56.86 | 97 | 30 | 1.001 | 182.75 | 213 | 8070 | 206.9 | 55.11 | -46.75 | 16.81 | 43.82 | 41.08 | 45.03 | 42 | 22 | 13 | 39 | 37.65 | 91 | 83
0:18 | 1748 | 268 | 48.9 | 77.8 | 95.1 | 70 | 49.6 | 177.4 | 94.9 | 213.6 | 207.8 | 42.9 | 11.4 | 30 | 0.06 | 104 | 30.4 | 15.226 | 473 | 209.1 | 208.6 | 97.7 | 34.8 | 0.703 |  |  | 98.4 | 727.1 | 1.123 | -8 | 56.47 | 97 | 30 | 0.995 | 182.35 | 202 | 9240 | 207.24 | 55.83 | -46.88 | 17 | 43.9 | 41.18 | 45.03 | 42 | 22 | 13 | 39 | 37.65 | 91 | 83
0:18 | 1749 | 267.1 | 48.8 | 77.8 | 95.1 | 70 | 49.6 | 177.4 | 94.9 | 213.6 | 207.6 | 42.9 | 11.4 | 30 | 0.066 | 104 | 30.4 | 15.191 | 473.1 | 208.7 | 208.2 | 97.7 | 34.8 | 0.703 |  |  | 98.4 | 727.2 | 1.127 | -8 | 59.61 | 97 | 30 | 1.014 | 181.96 | 203 | 8480 | 207.24 | 56.28 | -46.81 | 16.88 | 43.87 | 41.23 | 45.03 | 42 | 22 | 13 | 39 | 38.04 | 93 | 82
0:18 | 1751 | 269 | 49.2 | 77.8 | 95.1 | 70 | 49.6 | 177.5 | 94.9 | 213.8 | 207.5 | 42.9 | 11.4 | 30 | 0.063 | 104 | 30.4 | 15.151 | 471.6 | 208.5 | 208 | 97.7 | 34.8 | 0.705 |  |  | 98.4 | 727.2 | 1.123 | -8 | 59.22 | 97 | 30 | 1 | 182.75 | 213 | 8950 | 206.58 | 56.37 | -46.81 | 16.88 | 43.77 | 41.32 | 45.03 | 42 | 22 | 13 | 39 | 37.65 | 96 | 85
0:18 | 1746 | 266.2 | 48.8 | 77.8 | 95 | 70 | 49.6 | 177.3 | 94.9 | 213.5 | 207.5 | 42.9 | 11.4 | 30 | 0.06 | 104 | 30.4 | 15.2 | 471.5 | 208.6 | 208.1 | 97.7 | 34.8 | 0.703 |  |  | 98.4 | 727 | 1.12 | -8 | 57.25 | 97 | 30 | 0.996 | 182.35 | 212 | 8820 | 204.97 | 55.47 | -47 | 17.06 | 44.02 | 41.15 | 45.03 | 42 | 22 | 13 | 39 | 37.65 | 91 | 82
0:18 | 1748 | 267.2 | 49.1 | 77.8 | 95 | 70 | 49.6 | 177.3 | 94.9 | 213.5 | 207.7 | 42.9 | 11.4 | 30 | 0.056 | 104 | 30.4 | 15.2 | 471.1 | 208.8 | 208.3 | 97.7 | 34.8 | 0.703 |  |  | 98.4 | 726.9 | 1.138 | -8 | 59.22 | 97 | 30 | 0.991 | 182.75 | 202 | 7920 | 207.89 | 56.42 | -47.06 | 17.06 | 43.74 | 41.27 | 45.03 | 42 | 22 | 13 | 39 | 37.65 | 90 | 83
0:18 | 1750 | 269.2 | 49.1 | 77.8 | 95 | 70 | 49.6 | 177.5 | 94.9 | 213.7 | 207.9 | 42.9 | 11.4 | 30 | 0.05 | 104 | 30.4 | 15.239 | 471.1 | 209.1 | 208.6 | 97.7 | 34.8 | 0.706 |  |  | 98.4 | 726.8 | 1.128 | -8 | 58.04 | 97 | 30 | 1.012 | 182.75 | 212 | 8680 | 208.19 | 56.63 | -47.12 | 17 | 43.92 | 41.16 | 45.03 | 42 | 22 | 13 | 39 | 37.65 | 90 | 79
0:18 | 1755 | 270.7 | 49.8 | 77.8 | 95.1 | 70 | 49.6 | 177.6 | 94.9 | 213.9 | 207.7 | 42.9 | 11.4 | 30 | 0.039 | 104 | 30.4 | 15.358 | 471.2 | 209.4 | 209 | 97.7 | 34.8 | 0.709 |  |  | 98.4 | 726.7 | 1.134 | -8 | 48.63 | 97 | 30 | 1.004 | 182.35 | 203 | 9310 | 209.5 | 56.43 | -47.06 | 17.06 | 43.63 | 41.11 | 45.03 | 42 | 22 | 13 | 39 | 37.65 | 91 | 82
0:18 | 1745 | 267.9 | 49 | 77.8 | 95.1 | 70 | 49.6 | 177.6 | 94.9 | 213.7 | 208.2 | 43 | 11.4 | 30 | 0.044 | 104 | 30.4 | 15.423 | 471 | 209.5 | 209.1 | 97.7 | 34.8 | 0.71 |  |  | 98.4 | 726.6 | 1.132 | -8 | 56.08 | 97 | 30 | 1.01 | 182.75 | 203 | 7900 | 209.18 | 56.29 | -47.12 | 17.12 | 43.47 | 41.01 | 45.12 | 42 | 22 | 13 | 39 | 37.65 | 95 | 79
0:18 | 1756 | 270 | 50.1 | 77.8 | 95.1 | 70 | 49.6 | 177.5 | 94.9 | 213.7 | 208.5 | 43 | 11.4 | 30 | 0.043 | 104 | 30.4 | 15.39 | 470.4 | 209.7 | 209.3 | 97.7 | 34.8 | 0.712 |  |  | 98.4 | 726.5 | 1.124 | -8 | 52.94 | 97 | 30 | 1.004 | 183.53 | 213 | 8630 | 208.83 | 55.09 | -46.88 | 17.19 | 43.9 | 41.04 | 45.23 | 42 | 22 | 13 | 39 | 37.65 | 95 | 80
0:18 | 1758 | 272.7 | 50.6 | 77.8 | 95.1 | 70 | 49.6 | 177.7 | 94.9 | 214.1 | 208.3 | 43 | 11.4 | 30 | 0.03 | 104.1 | 30.4 | 15.351 | 468.9 | 209.9 | 209.5 | 97.7 | 34.8 | 0.715 |  |  | 98.4 | 726.5 | 1.124 | -8 | 50.2 | 97 | 30 | 1.005 | 182.75 | 213 | 8650 | 208.19 | 55.38 | -47.12 | 16.88 | 43.81 | 41.1 | 45.23 | 42 | 22 | 13 | 39 | 37.65 | 93 | 85
0:18 | 1752 | 271.5 | 49.4 | 77.8 | 95.1 | 70 | 49.6 | 177.8 | 94.9 | 214.1 | 208 | 43.1 | 11.4 | 30 | 0.029 | 104.1 | 30.4 | 15.384 | 470.3 | 209.8 | 209.3 | 97.7 | 34.8 | 0.714 |  |  | 98.3 | 726.4 | 1.132 | -8 | 49.02 | 97 | 30 | 1.002 | 182.35 | 211 | 8900 | 209.5 | 54.38 | -47.06 | 17 | 43.71 | 41.01 | 45.33 | 42 | 22 | 13 | 39 | 37.65 | 89 | 84
0:18 | 1752 | 270.3 | 49.7 | 77.8 | 95.1 | 70 | 49.6 | 177.6 | 94.9 | 213.9 | 208.1 | 43.1 | 11.4 | 30 | 0.034 | 104 | 30.4 | 15.357 | 471.3 | 209.6 | 209.1 | 97.7 | 34.8 | 0.714 |  |  | 98.4 | 726.3 | 1.123 | -8 | 56.08 | 97 | 30 | 1.007 | 183.14 | 203 | 7920 | 206.26 | 55.48 | -46.81 | 17 | 43.82 | 41.03 | 45.44 | 42 | 22 | 13 | 39 | 37.65 | 87 | 82
0:18 | 1755 | 271.3 | 50.4 | 77.8 | 95.1 | 70 | 49.6 | 177.6 | 94.9 | 213.9 | 208.2 | 43.1 | 11.4 | 30 | 0.033 | 104.1 | 30.4 | 15.363 | 471 | 209.8 | 209.3 | 97.7 | 34.8 | 0.714 |  |  | 98.4 | 726.3 | 1.133 | -8 | 51.37 | 97 | 29 | 0.999 | 176.47 | 205 | 8850 | 208.19 | 54.87 | -47.19 | 17.12 | 43.65 | 41 | 45.44 | 42 | 22 | 13 | 39 | 37.65 | 90 | 85
0:18 | 1747 | 268.7 | 49.1 | 77.8 | 95.1 | 70 | 49.6 | 177.5 | 94.9 | 213.7 | 208.2 | 43.2 | 11.4 | 30 | 0.041 | 104 | 30.4 | 15.413 | 470.6 | 209.7 | 209.3 | 97.7 | 34.8 | 0.713 |  |  | 98.3 | 726.3 | 1.13 | -8 | 52.16 | 97 | 30 | 1.004 | 182.75 | 213 | 9870 | 209.82 | 54.63 | -47.12 | 17.06 | 43.89 | 41.13 | 45.44 | 42 | 22 | 13 | 39 | 37.65 | 90 | 84
0:18 | 1742 | 266 | 48.4 | 77.8 | 95.1 | 70 | 49.6 | 177.2 | 94.9 | 213.3 | 208.3 | 43.1 | 11.4 | 30 | 0.053 | 104 | 30.3 | 15.394 | 470.5 | 209.5 | 209 | 97.7 | 34.7 | 0.71 |  |  | 98.4 | 726.3 | 1.131 | -8 | 58.04 | 97 | 30 | 0.992 | 182.75 | 213 | 8870 | 208.19 | 55.64 | -46.94 | 16.94 | 43.75 | 41.01 | 45.44 | 42 | 22 | 13 | 39 | 37.65 | 94 | 86
0:18 | 1750 | 267.9 | 49.1 | 77.8 | 95 | 70 | 49.6 | 177.2 | 94.9 | 213.4 | 208.1 | 43.1 | 11.4 | 30 | 0.053 | 104 | 30.3 | 15.312 | 470.8 | 209.2 | 208.7 | 97.7 | 34.7 | 0.708 |  |  | 98.3 | 726.4 | 1.132 | -8 | 58.43 | 97 | 30 | 1.012 | 182.75 | 214 | 9530 | 209.82 | 55.32 | -47 | 16.75 | 43.64 | 41.15 | 45.23 | 42 | 22 | 13 | 39 | 37.65 | 93 | 85
0:18 | 1748 | 268.6 | 48.7 | 77.8 | 95 | 70 | 49.6 | 177.2 | 94.9 | 213.3 | 208.1 | 43.1 | 11.4 | 30 | 0.047 | 104 | 30.4 | 15.312 | 471.2 | 209.2 | 208.7 | 97.7 | 34.7 | 0.707 |  |  | 98.3 | 726.4 | 1.124 | -8 | 58.82 | 97 | 30 | 0.99 | 182.75 | 202 | 8020 | 209.82 | 55.36 | -46.75 | 16.94 | 43.75 | 41.18 | 45.23 | 42 | 22 | 13 | 39 | 37.65 | 95 | 83
0:18 | 1747 | 266.4 | 49.6 | 77.8 | 95 | 70 | 49.6 | 177 | 94.9 | 213.1 | 208.1 | 43 | 11.4 | 30 | 0.054 | 104 | 30.4 | 15.337 | 471.4 | 209.2 | 208.7 | 97.7 | 34.7 | 0.704 |  |  | 98.3 | 726.4 | 1.116 | -8 | 59.22 | 97 | 30 | 0.997 | 183.14 | 202 | 7920 | 206.26 | 56.59 | -46.88 | 16.81 | 43.89 | 41.26 | 45.12 | 42 | 22 | 13 | 39 | 37.65 | 90 | 83
0:18 | 1752 | 268.6 | 49.8 | 77.8 | 95.1 | 70 | 49.6 | 177.2 | 94.9 | 213.3 | 208.1 | 43 | 11.4 | 30 | 0.046 | 104 | 30.4 | 15.27 | 471.6 | 209.2 | 208.7 | 97.7 | 34.7 | 0.706 |  |  | 98.4 | 726.5 | 1.129 | -8 | 58.82 | 97 | 30 | 0.996 | 183.14 | 212 | 8160 | 209.82 | 55.73 | -47.06 | 17 | 43.88 | 41.14 | 45.12 | 42 | 22 | 13 | 39 | 37.65 | 84 | 81
0:18 | 1744 | 266.5 | 48.2 | 77.8 | 95.1 | 70 | 49.6 | 177 | 94.9 | 213.1 | 208.1 | 43 | 11.4 | 30 | 0.041 | 104 | 30.4 | 15.262 | 471.7 | 209.5 | 209.1 | 97.7 | 34.7 | 0.707 |  |  | 98.4 | 726.5 | 1.141 | -8 | 52.55 | 97 | 30 | 1.007 | 181.57 | 204 | 8700 | 209.5 | 55.93 | -46.88 | 17.12 | 43.88 | 41.3 | 45.12 | 42 | 22 | 13 | 39 | 37.65 | 88 | 80
0:18 | 1748 | 267.2 | 49.2 | 77.8 | 95.1 | 70 | 49.6 | 177 | 94.9 | 213.1 | 208.3 | 43 | 11.4 | 30 | 0.044 | 104 | 30.4 | 15.252 | 471.4 | 209.6 | 209.1 | 97.7 | 34.7 | 0.706 |  |  | 98.4 | 726.6 | 1.122 | -8 | 58.04 | 97 | 30 | 0.986 | 183.14 | 214 | 8820 | 208.19 | 55.17 | -46.88 | 16.94 | 43.79 | 41.19 | 45.12 | 42 | 22 | 13 | 39 | 37.65 | 93 | 84
0:18 | 1750 | 269.5 | 49.2 | 77.8 | 95.1 | 70 | 49.6 | 177.3 | 94.9 | 213.5 | 208 | 43 | 11.4 | 30 | 0.043 | 104 | 30.4 | 15.314 | 472.6 | 209.4 | 209 | 97.7 | 34.7 | 0.708 |  |  | 98.4 | 726.7 | 1.123 | -8 | 52.55 | 97 | 30 | 0.994 | 182.35 | 213 | 8650 | 209.18 | 55.8 | -46.62 | 16.94 | 43.89 | 41.1 | 45.12 | 42 | 22 | 13 | 39 | 37.65 | 91 | 81
0:19 | 1749 | 268 | 49.5 | 77.8 | 95.1 | 70 | 49.6 | 177.1 | 94.9 | 213.2 | 207.7 | 43 | 11.4 | 30 | 0.049 | 104 | 30.4 | 15.317 | 472.3 | 208.9 | 208.5 | 97.7 | 34.7 | 0.706 |  |  | 98.4 | 726.8 | 1.125 | -8 | 55.69 | 97 | 30 | 1.013 | 181.96 | 202 | 8700 | 204.97 | 56.33 | -46.88 | 16.94 | 43.95 | 41.28 | 45.12 | 42 | 22 | 13 | 39 | 37.65 | 90 | 79
0:19 | 1747 | 266.2 | 48.9 | 77.8 | 95.1 | 70 | 49.6 | 176.9 | 94.9 | 213 | 207.7 | 43 | 11.4 | 30 | 0.053 | 104 | 30.3 | 15.246 | 472 | 208.7 | 208.3 | 97.7 | 34.7 | 0.704 |  |  | 98.4 | 726.8 | 1.128 | -8 | 60.39 | 97 | 30 | 0.994 | 182.35 | 214 | 8260 | 209.5 | 56.11 | -47.06 | 16.81 | 43.71 | 41.31 | 45.12 | 42 | 22 | 13 | 39 | 38.04 | 88 | 80
0:19 | 1752 | 267.5 | 49.7 | 77.8 | 95.1 | 70 | 49.6 | 177 | 94.9 | 213.1 | 207.6 | 43 | 11.4 | 30 | 0.051 | 104 | 30.3 | 15.211 | 471.9 | 208.8 | 208.3 | 97.7 | 34.7 | 0.708 |  |  | 98.4 | 726.7 | 1.137 | -8 | 59.22 | 97 | 30 | 1.023 | 175.69 | 203 | 8510 | 206.58 | 56.24 | -47.06 | 17.12 | 43.77 | 41.23 | 45.03 | 42 | 22 | 13 | 39 | 38.04 | 96 | 75
0:19 | 1756 | 272 | 50.3 | 77.8 | 95.1 | 70 | 49.6 | 177.6 | 94.9 | 213.9 | 207.6 | 43 | 11.4 | 30 | 0.029 | 104 | 30.3 | 15.288 | 471.2 | 209.3 | 208.9 | 97.7 | 34.7 | 0.715 |  |  | 98.4 | 726.6 | 1.127 | -8 | 52.55 | 97 | 30 | 1.007 | 181.96 | 204 | 9970 | 209.5 | 54.62 | -47.06 | 16.94 | 43.63 | 41.09 | 45.03 | 42 | 22 | 13 | 39 | 37.65 | 89 | 83
0:19 | 1754 | 272.1 | 49.8 | 77.8 | 95.1 | 70 | 49.6 | 177.6 | 94.9 | 213.8 | 207.4 | 43 | 11.4 | 30 | 0.027 | 104 | 30.3 | 15.388 | 471.6 | 209.2 | 208.8 | 97.7 | 34.7 | 0.716 |  |  | 98.4 | 726.5 | 1.134 | -8 | 52.55 | 97 | 30 | 1.008 | 182.35 | 209 | 8770 | 208.51 | 55.16 | -46.81 | 17.12 | 44.02 | 41.17 | 45.23 | 42 | 22 | 13 | 39 | 37.65 | 92 | 84
0:19 | 1750 | 268.9 | 49.4 | 77.8 | 95 | 70 | 49.6 | 177.1 | 94.9 | 213.2 | 207.8 | 43.1 | 11.4 | 30 | 0.04 | 104 | 30.4 | 15.345 | 471.7 | 209.1 | 208.7 | 97.7 | 34.7 | 0.713 |  |  | 98.4 | 726.3 | 1.131 | -8 | 58.82 | 97 | 30 | 0.991 | 182.75 | 203 | 7850 | 207.89 | 56.36 | -47 | 17.12 | 43.78 | 41.17 | 45.33 | 42 | 22 | 13 | 39 | 37.65 | 94 | 82
0:19 | 1750 | 267.9 | 49.5 | 77.8 | 95 | 70 | 49.6 | 176.9 | 94.9 | 213 | 208.2 | 43.1 | 11.4 | 30 | 0.041 | 104 | 30.4 | 15.28 | 471.9 | 209.4 | 208.9 | 97.7 | 34.7 | 0.712 |  |  | 98.3 | 726.2 | 1.127 | -8 | 60 | 97 | 30 | 1.012 | 182.75 | 204 | 8850 | 209.82 | 57.24 | -47.06 | 17.06 | 43.74 | 41.06 | 45.33 | 42 | 22 | 13 | 39 | 37.65 | 92 | 80
0:19 | 1752 | 268.6 | 49.8 | 77.8 | 95 | 70 | 49.6 | 176.8 | 94.9 | 212.8 | 208.3 | 43 | 11.4 | 30 | 0.032 | 104 | 30.4 | 15.315 | 471.4 | 209.8 | 209.3 | 97.7 | 34.7 | 0.713 |  |  | 98.3 | 726.3 | 1.126 | -8 | 53.33 | 97 | 30 | 0.988 | 183.14 | 212 | 9210 | 208.51 | 55.09 | -47 | 17 | 43.91 | 41.11 | 45.23 | 42 | 22 | 13 | 39 | 37.65 | 94 | 78
0:19 | 1757 | 272 | 50.3 | 77.8 | 95.1 | 70 | 49.6 | 177 | 94.9 | 213.2 | 208.1 | 43 | 11.4 | 30 | 0.022 | 104.1 | 30.4 | 15.361 | 469.9 | 210 | 209.6 | 97.7 | 34.7 | 0.716 |  |  | 98.4 | 726.3 | 1.124 | -8 | 46.27 | 97 | 30 | 1.007 | 180.78 | 204 | 8770 | 208.19 | 55.65 | -47 | 17.06 | 43.82 | 41.03 | 45.23 | 42 | 22 | 13 | 39 | 37.65 | 95 | 81
0:19 | 1749 | 270.7 | 48.5 | 77.8 | 95.1 | 70 | 49.6 | 176.9 | 94.9 | 213.1 | 207.7 | 43.1 | 11.4 | 30 | 0.02 | 104 | 30.4 | 15.395 | 471.4 | 209.7 | 209.3 | 97.7 | 34.7 | 0.717 |  |  | 98.4 | 726.3 | 1.145 | -8 | 47.84 | 97 | 30 | 0.992 | 182.35 | 210 | 8870 | 208.51 | 54.35 | -46.88 | 17.19 | 43.89 | 41.07 | 45.33 | 42 | 22 | 13 | 39 | 37.65 | 89 | 80
0:19 | 1748 | 268.1 | 49.3 | 77.8 | 95.1 | 70 | 49.6 | 176.6 | 94.9 | 212.6 | 208 | 43.1 | 11.4 | 30 | 0.035 | 104 | 30.3 | 15.393 | 471.7 | 209.4 | 209 | 97.7 | 34.7 | 0.712 |  |  | 98.4 | 726.3 | 1.133 | -8 | 57.65 | 97 | 30 | 0.991 | 182.35 | 214 | 9020 | 208.19 | 55.32 | -47.06 | 17.19 | 43.83 | 41.08 | 45.44 | 42 | 22 | 13 | 39 | 37.65 | 92 | 77
0:19 | 1757 | 270.6 | 50.2 | 77.8 | 95.1 | 70 | 49.6 | 176.7 | 94.9 | 212.9 | 208.2 | 43.1 | 11.4 | 30 | 0.034 | 104 | 30.3 | 15.322 | 470.2 | 209.5 | 209 | 97.7 | 34.7 | 0.714 |  |  | 98.4 | 726.3 | 1.137 | -8 | 54.12 | 97 | 30 | 0.989 | 183.14 | 204 | 8800 | 206.58 | 55.63 | -47.12 | 17.06 | 43.33 | 40.91 | 45.33 | 42 | 22 | 13 | 39 | 37.65 | 88 | 81
0:19 | 1755 | 272.6 | 49.8 | 77.8 | 95.1 | 70 | 49.6 | 176.9 | 94.9 | 213 | 208.1 | 43.1 | 11.4 | 30 | 0.026 | 104 | 30.3 | 15.318 | 467.9 | 209.6 | 209.1 | 97.7 | 34.7 | 0.715 |  |  | 98.4 | 726.3 | 1.132 | -8 | 54.51 | 97 | 30 | 1.014 | 182.75 | 204 | 9290 | 209.5 | 55.5 | -46.94 | 16.88 | 43.79 | 41.05 | 45.33 | 42 | 22 | 13 | 39 | 37.65 | 92 | 87
0:19 | 1755 | 272.9 | 49.9 | 77.8 | 95 | 70 | 49.6 | 176.8 | 94.9 | 213 | 207.8 | 43.1 | 11.4 | 30 | 0.028 | 104 | 30.3 | 15.376 | 468.1 | 209.4 | 208.9 | 97.7 | 34.7 | 0.714 |  |  | 98.4 | 726.2 | 1.13 | -8 | 52.55 | 97 | 30 | 1.004 | 181.96 | 203 | 9020 | 209.82 | 55.51 | -46.88 | 16.81 | 43.52 | 41.07 | 45.33 | 42 | 22 | 13 | 39 | 37.65 | 88 | 82
0:19 | 1742 | 266.5 | 48.7 | 77.8 | 95 | 70 | 49.6 | 176.3 | 94.9 | 212.1 | 207.7 | 43.1 | 11.4 | 30 | 0.045 | 104 | 30.3 | 15.419 | 469.5 | 208.9 | 208.4 | 97.7 | 34.7 | 0.708 |  |  | 98.4 | 726.1 | 1.123 | -8 | 56.08 | 97 | 30 | 0.988 | 182.35 | 203 | 9160 | 207.57 | 56.55 | -46.75 | 17 | 43.83 | 41.08 | 45.33 | 42 | 22 | 13 | 39 | 37.65 | 93 | 82
0:19 | 1747 | 265.2 | 49.5 | 77.8 | 95 | 70 | 49.6 | 176.2 | 94.9 | 212.1 | 207.6 | 43.1 | 11.4 | 30 | 0.051 | 103.9 | 30.3 | 15.374 | 469.9 | 208.6 | 208.1 | 97.7 | 34.7 | 0.704 |  |  | 98.4 | 726.1 | 1.121 | -8 | 60.39 | 97 | 30 | 0.988 | 181.57 | 203 | 9160 | 207.57 | 56 | -46.75 | 16.94 | 43.83 | 41.15 | 45.12 | 42 | 22 | 13 | 39 | 38.04 | 91 | 79
0:19 | 1747 | 267.7 | 48.7 | 77.8 | 95 | 70 | 49.6 | 176.7 | 94.9 | 212.7 | 207.8 | 43 | 11.4 | 30 | 0.04 | 104 | 30.3 | 15.239 | 469.4 | 209.1 | 208.6 | 97.7 | 34.7 | 0.707 |  |  | 98.4 | 726.1 | 1.132 | -8 | 54.51 | 97 | 30 | 0.991 | 182.35 | 202 | 9090 | 204.97 | 56.37 | -46.94 | 16.75 | 43.95 | 41.08 | 45.12 | 42 | 22 | 13 | 39 | 37.65 | 90 | 81
0:19 | 1747 | 266.6 | 48.5 | 77.8 | 95 | 70 | 49.6 | 176.5 | 94.9 | 212.4 | 208.1 | 43 | 11.4 | 30 | 0.044 | 104 | 30.3 | 15.214 | 468.8 | 209.3 | 208.8 | 97.7 | 34.7 | 0.706 |  |  | 98.4 | 726.2 | 1.125 | -8 | 54.9 | 97 | 30 | 1.002 | 183.14 | 203 | 7870 | 206.26 | 55.28 | -46.94 | 16.81 | 43.74 | 41.2 | 45.12 | 42 | 22 | 13 | 39 | 37.65 | 91 | 82
0:19 | 1751 | 269.2 | 48.8 | 77.8 | 95 | 70 | 49.6 | 176.6 | 94.9 | 212.6 | 208 | 43 | 11.4 | 30 | 0.036 | 104 | 30.4 | 15.213 | 469.7 | 209.5 | 209.1 | 97.7 | 34.7 | 0.711 |  |  | 98.4 | 726.3 | 1.133 | -8 | 54.9 | 97 | 30 | 0.991 | 181.57 | 211 | 8550 | 209.5 | 55.64 | -47 | 16.88 | 43.84 | 41.17 | 45.12 | 42 | 22 | 13 | 39 | 37.65 | 90 | 80
0:19 | 1752 | 269.8 | 49.8 | 77.8 | 95.1 | 70 | 49.6 | 176.7 | 94.9 | 212.7 | 207.8 | 43 | 11.4 | 30 | 0.033 | 104 | 30.4 | 15.281 | 469.9 | 209.4 | 208.9 | 97.7 | 34.7 | 0.712 |  |  | 98.4 | 726.4 | 1.128 | -8 | 53.73 | 97 | 30 | 1.002 | 181.96 | 203 | 8900 | 206.58 | 55.8 | -46.88 | 16.94 | 43.87 | 41.13 | 45.12 | 42 | 22 | 13 | 39 | 37.65 | 92 | 80
0:19 | 1753 | 270.8 | 49.6 | 77.8 | 95.1 | 70 | 49.6 | 176.7 | 94.9 | 212.7 | 207.8 | 43 | 11.4 | 30 | 0.034 | 104 | 30.3 | 15.305 | 471.5 | 209.1 | 208.6 | 97.7 | 34.7 | 0.713 |  |  | 98.4 | 726.4 | 1.116 | -8 | 55.69 | 97 | 30 | 0.993 | 176.47 | 213 | 8700 | 209.82 | 55.79 | -47 | 16.94 | 43.95 | 41.21 | 45.23 | 42 | 22 | 13 | 39 | 37.65 | 90 | 80
0:19 | 1755 | 270.8 | 50.5 | 77.8 | 95.1 | 70 | 49.6 | 176.7 | 94.9 | 212.7 | 207.9 | 43 | 11.4 | 30 | 0.035 | 104 | 30.3 | 15.344 | 469.2 | 209.1 | 208.6 | 97.7 | 34.7 | 0.713 |  |  | 98.4 | 726.3 | 1.118 | -8 | 58.43 | 97 | 30 | 0.993 | 181.96 | 203 | 9160 | 207.57 | 55.52 | -47 | 17 | 43.56 | 41.16 | 45.23 | 42 | 22 | 13 | 39 | 37.65 | 89 | 83
0:19 | 1751 | 269.9 | 49.8 | 77.8 | 95.1 | 70 | 49.6 | 176.6 | 94.9 | 212.6 | 207.8 | 43 | 11.4 | 30 | 0.037 | 104 | 30.3 | 15.415 | 470 | 209 | 208.6 | 97.7 | 34.7 | 0.713 |  |  | 98.4 | 726.3 | 1.125 | -8 | 58.43 | 97 | 30 | 0.994 | 181.96 | 211 | 8820 | 209.18 | 56.32 | -47.12 | 17 | 43.93 | 41.32 | 45.12 | 42 | 22 | 13 | 39 | 37.65 | 90 | 82
0:19 | 1740 | 264.4 | 47.6 | 77.8 | 95.1 | 70 | 49.6 | 176.8 | 94.9 | 212.9 | 208.1 | 43 | 11.4 | 30 | 0.044 | 104 | 30.4 | 15.358 | 469.7 | 209.2 | 208.7 | 97.7 | 34.7 | 0.706 |  |  | 98.4 | 726.3 | 1.127 | -8 | 60 | 97 | 30 | 0.993 | 182.75 | 203 | 8950 | 207.24 | 55.62 | -47 | 17 | 43.46 | 41.15 | 45.12 | 42 | 22 | 13 | 39 | 38.04 | 89 | 85
0:19 | 1753 | 268.2 | 49.7 | 77.8 | 95.1 | 70 | 49.6 | 177.5 | 94.9 | 213.9 | 207.8 | 43 | 11.4 | 30 | 0.044 | 104 | 30.3 | 15.29 | 469.4 | 208.9 | 208.4 | 97.7 | 34.7 | 0.709 |  |  | 98.4 | 726.4 | 1.128 | -8 | 58.82 | 97 | 30 | 0.999 | 182.75 | 203 | 8800 | 209.5 | 55.8 | -46.81 | 16.88 | 43.9 | 41.19 | 45.12 | 42 | 22 | 13 | 39 | 37.65 | 89 | 82
0:19 | 1751 | 269.5 | 49.5 | 77.8 | 95.1 | 70 | 49.6 | 177.8 | 94.9 | 214.2 | 207.8 | 43 | 11.4 | 30 | 0.037 | 104 | 30.3 | 15.275 | 469.1 | 209 | 208.5 | 97.7 | 34.7 | 0.711 |  |  | 98.4 | 726.5 | 1.126 | -8 | 58.04 | 97 | 30 | 1.019 | 182.35 | 213 | 8120 | 209.5 | 55.7 | -47.12 | 16.94 | 43.77 | 41.05 | 45.12 | 42 | 22 | 13 | 39 | 37.65 | 89 | 79
0:19 | 1750 | 269.9 | 48.5 | 77.8 | 95.1 | 70 | 49.6 | 177.8 | 94.9 | 214.2 | 207.8 | 43 | 11.4 | 30 | 0.037 | 104 | 30.4 | 15.313 | 469.3 | 209.1 | 208.6 | 97.7 | 34.8 | 0.712 |  |  | 98.3 | 726.5 | 1.141 | -8 | 57.65 | 97 | 30 | 1.004 | 182.75 | 202 | 9900 | 207.57 | 56.32 | -46.94 | 16.69 | 43.82 | 41.13 | 45.12 | 42 | 22 | 13 | 39 | 37.65 | 90 | 81
0:19 | 1751 | 269.6 | 49.6 | 77.8 | 95.1 | 70 | 49.6 | 177.7 | 94.9 | 214 | 208.2 | 43 | 11.4 | 30 | 0.033 | 104 | 30.4 | 15.329 | 469 | 209.3 | 208.8 | 97.7 | 34.8 | 0.713 |  |  | 98.3 | 726.5 | 1.121 | -8 | 59.22 | 97 | 30 | 0.99 | 182.75 | 203 | 8750 | 209.5 | 55.3 | -47.19 | 17.12 | 43.64 | 41.06 | 45.12 | 42 | 22 | 13 | 39 | 37.65 | 91 | 85
0:19 | 1749 | 269.8 | 49 | 77.8 | 95.1 | 70 | 49.6 | 177.6 | 94.9 | 213.9 | 208.3 | 43 | 11.4 | 30 | 0.029 | 104.1 | 30.4 | 15.363 | 469.3 | 209.7 | 209.2 | 97.7 | 34.8 | 0.714 |  |  | 98.4 | 726.5 | 1.131 | -8 | 58.43 | 97 | 30 | 1.009 | 183.14 | 211 | 8990 | 209.5 | 56.47 | -47.19 | 17 | 43.76 | 41.09 | 45.12 | 42 | 22 | 13 | 39 | 37.65 | 91 | 83
0:19 | 1754 | 271.7 | 49.9 | 77.8 | 95.1 | 70 | 49.6 | 177.7 | 94.9 | 214 | 208 | 43 | 11.4 | 30 | 0.02 | 104 | 30.4 | 15.336 | 469 | 209.6 | 209.1 | 97.7 | 34.8 | 0.715 |  |  | 98.4 | 726.5 | 1.13 | -8 | 49.8 | 97 | 30 | 0.991 | 182.75 | 204 | 8850 | 206.9 | 55.5 | -47.19 | 17.06 | 43.5 | 41.08 | 45.23 | 42 | 22 | 13 | 39 | 37.65 | 90 | 81
0:19 | 1753 | 271.3 | 49.7 | 77.8 | 95 | 70 | 49.6 | 177.7 | 94.9 | 214 | 207.8 | 43.1 | 11.4 | 30 | 0.021 | 104 | 30.4 | 15.312 | 467.9 | 209.4 | 208.9 | 97.7 | 34.8 | 0.714 |  |  | 98.4 | 726.5 | 1.126 | -8 | 52.94 | 97 | 30 | 0.998 | 182.35 | 209 | 8530 | 208.19 | 54.31 | -47.06 | 16.81 | 43.73 | 40.98 | 45.33 | 42 | 22 | 13 | 39 | 37.65 | 95 | 82
0:19 | 1747 | 268.1 | 49.3 | 77.8 | 95 | 70 | 49.6 | 177.5 | 95 | 213.6 | 207.8 | 43.1 | 11.4 | 30 | 0.033 | 104 | 30.4 | 15.347 | 468.3 | 209.2 | 208.7 | 97.7 | 34.7 | 0.709 |  |  | 98.4 | 726.4 | 1.123 | -8 | 52.55 | 97 | 30 | 0.989 | 183.14 | 212 | 8160 | 207.89 | 54.39 | -47.06 | 16.88 | 43.85 | 41.08 | 45.33 | 42 | 22 | 13 | 39 | 37.65 | 92 | 81
0:19 | 1749 | 269.3 | 49.1 | 77.8 | 95 | 70 | 49.6 | 177.4 | 95 | 213.6 | 207.8 | 43.1 | 11.3 | 30 | 0.036 | 104 | 30.3 | 15.34 | 468.7 | 209 | 208.5 | 97.7 | 34.7 | 0.707 |  |  | 98.4 | 726.4 | 1.125 | -8 | 58.82 | 97 | 30 | 1.001 | 182.35 | 202 | 8970 | 204.97 | 55.76 | -46.88 | 16.94 | 43.81 | 41.02 | 45.33 | 42 | 22 | 13 | 39 | 37.65 | 89 | 81
0:19 | 1746 | 266.9 | 49.2 | 77.8 | 95 | 70 | 49.6 | 177.2 | 95 | 213.4 | 207.8 | 43.1 | 11.3 | 30 | 0.041 | 104 | 30.3 | 15.319 | 468.1 | 208.9 | 208.4 | 97.7 | 34.7 | 0.704 |  |  | 98.4 | 726.4 | 1.124 | -8 | 57.65 | 97 | 30 | 0.993 | 182.75 | 214 | 9430 | 209.18 | 54.84 | -46.94 | 16.81 | 43.81 | 41.12 | 45.23 | 42 | 22 | 13 | 39 | 37.65 | 90 | 81
0:19 | 1749 | 268.2 | 49 | 77.8 | 95 | 70 | 49.6 | 177.3 | 95 | 213.5 | 207.7 | 43 | 11.4 | 30 | 0.041 | 104 | 30.4 | 15.286 | 467.1 | 208.7 | 208.2 | 97.7 | 34.8 | 0.703 |  |  | 98.4 | 726.4 | 1.122 | -8 | 58.43 | 97 | 30 | 0.991 | 181.96 | 203 | 8970 | 207.24 | 56.6 | -47 | 16.69 | 43.88 | 41.15 | 45.23 | 42 | 22 | 13 | 39 | 37.65 | 90 | 83
0:19 | 1744 | 266.6 | 48.3 | 77.8 | 95 | 70 | 49.6 | 177.3 | 94.9 | 213.4 | 207.6 | 43 | 11.3 | 30 | 0.047 | 103.9 | 30.4 | 15.28 | 467.1 | 208.7 | 208.2 | 97.7 | 34.7 | 0.702 |  |  | 98.4 | 726.4 | 1.127 | -8 | 58.82 | 97 | 30 | 1.002 | 182.35 | 201 | 9530 | 204.65 | 55.41 | -47 | 17.06 | 43.78 | 41.17 | 45.12 | 42 | 22 | 13 | 39 | 37.65 | 91 | 83
0:19 | 1740 | 263.3 | 47.3 | 77.8 | 95.1 | 70 | 49.6 | 177.1 | 94.9 | 213.2 | 207.6 | 42.9 | 11.4 | 30 | 0.055 | 103.9 | 30.4 | 15.222 | 469.6 | 208.6 | 208.1 | 97.7 | 34.7 | 0.698 |  |  | 98.4 | 726.5 | 1.131 | -8 | 61.18 | 97 | 30 | 0.995 | 182.35 | 212 | 9380 | 207.89 | 55.92 | -46.81 | 17 | 43.78 | 41.12 | 45.03 | 42 | 22 | 13 | 39 | 38.04 | 90 | 85
0:19 | 1744 | 264.9 | 48 | 77.8 | 95.1 | 70 | 49.6 | 177.1 | 94.9 | 213.3 | 207.8 | 42.9 | 11.4 | 30 | 0.047 | 103.9 | 30.4 | 15.156 | 469.1 | 208.8 | 208.3 | 97.7 | 34.7 | 0.699 |  |  | 98.4 | 726.7 | 1.131 | -8 | 59.61 | 97 | 30 | 1.004 | 176.86 | 214 | 8990 | 209.18 | 56.47 | -46.81 | 16.94 | 43.8 | 41.2 | 45.03 | 42 | 22 | 13 | 39 | 37.65 | 90 | 85
0:19 | 1750 | 265.2 | 49.6 | 77.8 | 95.1 | 70 | 49.6 | 177.1 | 94.9 | 213.3 | 208 | 42.9 | 11.4 | 30 | 0.044 | 104 | 30.4 | 15.128 | 468.7 | 209.1 | 208.6 | 97.7 | 34.7 | 0.702 |  |  | 98.3 | 726.9 | 1.116 | -8 | 55.69 | 97 | 30 | 0.99 | 182.75 | 212 | 8970 | 208.19 | 55.45 | -47 | 16.94 | 43.89 | 41.2 | 44.92 | 42 | 22 | 13 | 39 | 37.65 | 93 | 82
0:19 | 1759 | 271.6 | 50.6 | 77.8 | 95.1 | 70 | 49.6 | 177.1 | 94.9 | 213.3 | 207.9 | 42.9 | 11.4 | 30 | 0.022 | 104.1 | 30.4 | 15.163 | 466.9 | 209.6 | 209.1 | 97.7 | 34.7 | 0.709 |  |  | 98.4 | 727.1 | 1.118 | -8 | 52.55 | 97 | 30 | 1 | 183.53 | 209 | 8730 | 208.19 | 56.58 | -46.88 | 17.12 | 43.84 | 41.12 | 44.92 | 42 | 22 | 13 | 39 | 37.65 | 90 | 86
0:19 | 1748 | 270 | 49.1 | 77.8 | 95.1 | 70 | 49.6 | 176.7 | 94.9 | 212.7 | 207.5 | 42.9 | 11.4 | 30 | 0.021 | 104 | 30.4 | 15.325 | 468.2 | 209.5 | 209.1 | 97.7 | 34.7 | 0.71 |  |  | 98.4 | 727 | 1.122 | -8 | 48.63 | 97 | 30 | 1.013 | 181.96 | 212 | 8140 | 206.58 | 55.83 | -46.88 | 16.88 | 43.9 | 41.14 | 45.12 | 42 | 22 | 13 | 39 | 37.65 | 92 | 82
0:19 | 1753 | 268.8 | 49.9 | 77.8 | 95.1 | 70 | 49.6 | 176.4 | 94.9 | 212.4 | 207.7 | 43 | 11.3 | 30 | 0.033 | 104 | 30.3 | 15.381 | 468.5 | 209.1 | 208.7 | 97.7 | 34.7 | 0.707 |  |  | 98.4 | 727 | 1.133 | -8 | 58.43 | 97 | 30 | 1.007 | 182.35 | 202 | 8820 | 207.24 | 56.2 | -46.88 | 17.06 | 43.53 | 41.18 | 45.23 | 42 | 22 | 13 | 39 | 38.04 | 92 | 83
0:19 | 1747 | 266.6 | 49.4 | 77.8 | 95 | 70 | 49.6 | 176.3 | 94.9 | 212.1 | 208 | 43 | 11.3 | 30 | 0.04 | 104 | 30.3 | 15.328 | 468.6 | 209.2 | 208.7 | 97.7 | 34.7 | 0.706 |  |  | 98.4 | 726.9 | 1.124 | -8 | 57.65 | 97 | 30 | 0.992 | 182.35 | 202 | 9160 | 209.82 | 55.89 | -46.81 | 17 | 43.8 | 41.06 | 45.23 | 42 | 22 | 13 | 39 | 37.65 | 91 | 80
0:19 | 1748 | 266.1 | 49.4 | 77.8 | 95 | 70 | 49.6 | 176.1 | 94.9 | 211.8 | 208.4 | 43 | 11.3 | 30 | 0.04 | 104 | 30.4 | 15.305 | 470.3 | 209.5 | 209 | 97.7 | 34.7 | 0.706 |  |  | 98.4 | 726.9 | 1.13 | -8 | 60.39 | 97 | 30 | 1.008 | 183.14 | 202 | 8510 | 206.26 | 56.5 | -46.94 | 17.06 | 43.89 | 41.15 | 45.12 | 42 | 22 | 13 | 39 | 37.65 | 90 | 83
0:19 | 1753 | 269.9 | 49.7 | 77.8 | 95.1 | 70 | 49.6 | 176.2 | 94.9 | 212.2 | 208.5 | 43 | 11.3 | 30 | 0.027 | 104.1 | 30.3 | 15.315 | 471 | 209.8 | 209.3 | 97.7 | 34.7 | 0.71 |  |  | 98.4 | 726.9 | 1.12 | -8 | 55.29 | 97 | 30 | 1.019 | 178.43 | 211 | 8970 | 208.83 | 55.28 | -47.25 | 17 | 43.64 | 41.09 | 45.12 | 42 | 22 | 13 | 39 | 37.65 | 90 | 84
0:19 | 1755 | 270.6 | 50.1 | 77.8 | 95.1 | 70 | 49.6 | 176.3 | 94.9 | 212.2 | 208.5 | 43 | 11.3 | 30 | 0.018 | 104.1 | 30.4 | 15.386 | 469.6 | 210.1 | 209.6 | 97.7 | 34.7 | 0.713 |  |  | 98.4 | 726.8 | 1.12 | -8 | 53.73 | 97 | 30 | 0.998 | 183.14 | 214 | 8680 | 208.83 | 56.52 | -47 | 17.19 | 43.63 | 41.22 | 45.12 | 42 | 22 | 13 | 39 | 37.65 | 94 | 86
0:19 | 1759 | 275 | 50.8 | 77.8 | 95.1 | 70 | 49.6 | 176.6 | 94.9 | 212.7 | 208.2 | 43.1 | 11.3 | 30 | 0.007 | 104.1 | 30.3 | 15.398 | 470.1 | 210.2 | 209.8 | 97.7 | 34.7 | 0.719 |  |  | 98.4 | 726.7 | 1.114 | -8 | 48.63 | 97 | 30 | 1.003 | 182.75 | 212 | 8950 | 208.19 | 53.9 | -47.06 | 17 | 43.51 | 41.02 | 45.23 | 42 | 22 | 13 | 39 | 37.65 | 87 | 80
0:19 | 1751 | 271.8 | 49.2 | 77.8 | 95.1 | 70 | 49.6 | 176.4 | 95 | 212.3 | 207.8 | 43.1 | 11.3 | 30 | 0.017 | 104 | 30.3 | 15.469 | 471.9 | 209.6 | 209.2 | 97.7 | 34.7 | 0.716 |  |  | 98.4 | 726.5 | 1.12 | -8 | 55.69 | 97 | 30 | 1.022 | 182.35 | 211 | 8290 | 209.18 | 56.07 | -47 | 17.19 | 43.7 | 41.05 | 45.44 | 42 | 22 | 13 | 39 | 37.65 | 90 | 91
0:19 | 1748 | 270.3 | 49.1 | 77.8 | 95.1 | 70 | 49.6 | 176.2 | 95 | 212 | 208.2 | 43.2 | 11.4 | 30 | 0.028 | 104 | 30.4 | 15.427 | 472.1 | 209.5 | 209.1 | 97.7 | 34.7 | 0.714 |  |  | 98.4 | 726.5 | 1.128 | -8 | 58.82 | 97 | 30 | 0.998 | 182.75 | 203 | 8680 | 207.89 | 55.7 | -46.94 | 16.69 | 43.58 | 41.09 | 45.44 | 42 | 22 | 13 | 39 | 37.65 | 89 | 83
0:19 | 1743 | 265.6 | 48.2 | 77.8 | 95.1 | 70 | 49.6 | 175.9 | 95 | 211.7 | 208.3 | 43.1 | 11.4 | 30 | 0.04 | 104 | 30.3 | 15.384 | 473.3 | 209.5 | 209 | 97.7 | 34.7 | 0.709 |  |  | 98.4 | 726.5 | 1.129 | -8 | 60 | 97 | 30 | 0.996 | 182.75 | 215 | 8870 | 206.58 | 55.32 | -46.88 | 16.81 | 43.87 | 40.99 | 45.33 | 42 | 22 | 13 | 39 | 37.65 | 91 | 85
0:19 | 1752 | 268.9 | 49.9 | 77.8 | 95.1 | 70 | 49.6 | 175.9 | 95 | 211.8 | 208.4 | 43.1 | 11.4 | 30 | 0.031 | 104 | 30.3 | 15.306 | 470.5 | 209.7 | 209.2 | 97.7 | 34.7 | 0.712 |  |  | 98.4 | 726.6 | 1.132 | -8 | 60 | 97 | 30 | 1.003 | 182.75 | 203 | 9560 | 209.5 | 55.77 | -47.19 | 17 | 43.72 | 41.12 | 45.23 | 42 | 22 | 13 | 39 | 37.65 | 92 | 84
0:19 | 1744 | 268.1 | 47.6 | 77.8 | 95.1 | 70 | 49.6 | 175.9 | 95 | 211.8 | 208.3 | 43.1 | 11.3 | 30 | 0.024 | 104 | 30.4 | 15.268 | 470.3 | 209.9 | 209.4 | 97.7 | 34.7 | 0.714 |  |  | 98.4 | 726.7 | 1.141 | -8 | 54.12 | 97 | 30 | 1.02 | 182.75 | 211 | 8950 | 208.19 | 55.9 | -47 | 17.25 | 43.89 | 41.03 | 45.23 | 42 | 22 | 13 | 39 | 37.65 | 88 | 85
0:19 | 1754 | 269.9 | 50.4 | 77.8 | 95.1 | 70 | 49.6 | 176.6 | 95 | 212.8 | 208.2 | 43.1 | 11.3 | 30 | 0.022 | 104 | 30.3 | 15.274 | 470.9 | 209.9 | 209.4 | 97.7 | 34.7 | 0.718 |  |  | 98.4 | 726.8 | 1.122 | -8 | 53.73 | 97 | 30 | 1.001 | 183.53 | 203 | 8580 | 206.26 | 56.25 | -47.19 | 17 | 43.84 | 40.94 | 45.23 | 42 | 22 | 13 | 39 | 37.65 | 87 | 80
0:19 | 1751 | 271.2 | 49.6 | 77.8 | 95.1 | 70 | 49.6 | 177.1 | 95 | 213.2 | 208.1 | 43.1 | 11.3 | 30 | 0.02 | 104 | 30.3 | 15.368 | 471.2 | 209.8 | 209.4 | 97.7 | 34.7 | 0.716 |  |  | 98.4 | 726.8 | 1.123 | -8 | 50.2 | 97 | 30 | 1.018 | 182.75 | 212 | 8630 | 209.5 | 54.38 | -47 | 16.94 | 43.77 | 41.09 | 45.33 | 42 | 22 | 13 | 39 | 37.65 | 97 | 84
0:19 | 1745 | 268.1 | 48.5 | 77.8 | 95.1 | 70 | 49.7 | 176.9 | 95 | 212.8 | 208 | 43.2 | 11.3 | 30 | 0.036 | 104 | 30.3 | 15.466 | 471.6 | 209.3 | 208.9 | 97.7 | 34.7 | 0.712 |  |  | 98.4 | 726.8 | 1.122 | -8 | 59.22 | 97 | 30 | 0.995 | 182.75 | 202 | 9260 | 207.57 | 55.25 | -46.94 | 16.75 | 43.57 | 41.09 | 45.33 | 42 | 22 | 13 | 39 | 37.65 | 93 | 84
0:19 | 1741 | 265.5 | 48.1 | 77.8 | 95.1 | 70 | 49.7 | 176.7 | 95 | 212.6 | 207.6 | 43.1 | 11.3 | 30 | 0.047 | 103.9 | 30.3 | 15.363 | 472.1 | 208.8 | 208.3 | 97.7 | 34.7 | 0.708 |  |  | 98.4 | 726.8 | 1.126 | -8 | 59.22 | 97 | 30 | 0.991 | 181.57 | 202 | 8700 | 207.89 | 55.92 | -46.69 | 16.81 | 43.83 | 41.23 | 45.23 | 42 | 22 | 13 | 39 | 37.65 | 89 | 82
0:19 | 1746 | 264.7 | 49.2 | 77.8 | 95.1 | 70 | 49.7 | 177.4 | 95 | 213.5 | 207.9 | 43.1 | 11.3 | 30 | 0.047 | 103.9 | 30.3 | 15.209 | 472 | 208.9 | 208.4 | 97.7 | 34.8 | 0.704 |  |  | 98.4 | 726.9 | 1.125 | -8 | 60 | 97 | 30 | 1.008 | 182.35 | 203 | 9460 | 209.18 | 56.02 | -47 | 16.94 | 43.73 | 41.21 | 45.12 | 42 | 22 | 13 | 39 | 38.04 | 88 | 81
0:19 | 1750 | 268.2 | 49 | 77.8 | 95.1 | 70 | 49.7 | 177.7 | 95 | 214 | 208.2 | 43 | 11.3 | 30 | 0.03 | 104 | 30.3 | 15.208 | 471.8 | 209.6 | 209.1 | 97.7 | 34.8 | 0.709 |  |  | 98.4 | 727 | 1.133 | -8 | 56.08 | 97 | 30 | 0.998 | 182.75 | 211 | 8330 | 211.11 | 55.34 | -46.94 | 17.19 | 43.96 | 41.07 | 45.12 | 42 | 22 | 13 | 39 | 37.65 | 86 | 87
0:19 | 1753 | 271.5 | 49.7 | 77.8 | 95 | 70 | 49.7 | 177.3 | 95 | 213.4 | 207.9 | 43 | 11.3 | 30 | 0.017 | 104.1 | 30.3 | 15.301 | 469.1 | 209.9 | 209.4 | 97.7 | 34.8 | 0.714 |  |  | 98.4 | 727.1 | 1.118 | -8 | 48.24 | 97 | 30 | 0.992 | 180.39 | 205 | 8950 | 208.83 | 53.61 | -47 | 16.81 | 43.97 | 41.13 | 45.12 | 42 | 22 | 13 | 39 | 37.65 | 90 | 80
0:20 | 1752 | 270.7 | 49.9 | 77.8 | 95 | 70 | 49.7 | 176.9 | 95 | 212.9 | 207.7 | 43.1 | 11.3 | 30 | 0.019 | 104 | 30.3 | 15.355 | 469.1 | 209.6 | 209.1 | 97.7 | 34.8 | 0.713 |  |  | 98.4 | 727 | 1.124 | -8 | 48.24 | 97 | 30 | 1.012 | 181.96 | 205 | 9560 | 208.83 | 54.48 | -46.88 | 17.06 | 43.95 | 41.17 | 45.33 | 42 | 22 | 13 | 39 | 37.65 | 90 | 81
0:20 | 1747 | 268.7 | 49 | 77.8 | 95 | 70 | 49.7 | 176.6 | 95 | 212.6 | 207.7 | 43.1 | 11.3 | 30 | 0.032 | 104 | 30.4 | 15.41 | 469.7 | 209.2 | 208.7 | 97.7 | 34.8 | 0.712 |  |  | 98.5 | 727 | 1.128 | -8 | 57.25 | 97 | 30 | 0.995 | 182.35 | 212 | 8900 | 209.5 | 55.2 | -46.94 | 16.75 | 43.89 | 41.17 | 45.33 | 42 | 22 | 13 | 39 | 37.65 | 90 | 83
0:20 | 1746 | 267.5 | 48.3 | 77.8 | 95 | 70 | 49.7 | 176.4 | 95 | 212.2 | 207.6 | 43.1 | 11.3 | 30 | 0.041 | 103.9 | 30.3 | 15.35 | 469.3 | 208.9 | 208.4 | 97.7 | 34.8 | 0.711 |  |  | 98.5 | 726.9 | 1.128 | -8 | 58.82 | 97 | 30 | 0.989 | 181.96 | 202 | 8870 | 207.89 | 56.23 | -46.75 | 16.88 | 43.86 | 41.11 | 45.23 | 42 | 22 | 13 | 39 | 37.65 | 90 | 83
0:20 | 1746 | 266.3 | 48.6 | 77.8 | 95.1 | 70 | 49.7 | 176.3 | 95 | 212.1 | 207.9 | 43.1 | 11.3 | 30 | 0.045 | 104 | 30.3 | 15.26 | 469.2 | 208.9 | 208.4 | 97.7 | 34.8 | 0.709 |  |  | 98.4 | 726.9 | 1.134 | -8 | 59.22 | 97 | 30 | 1.003 | 182.35 | 212 | 8310 | 209.18 | 56.03 | -46.94 | 16.94 | 43.85 | 41.19 | 45.23 | 42 | 22 | 13 | 39 | 37.65 | 89 | 80
0:20 | 1750 | 268.4 | 49.3 | 77.8 | 95.1 | 70 | 49.7 | 176.8 | 95 | 212.9 | 208.2 | 43 | 11.3 | 30 | 0.038 | 104 | 30.3 | 15.244 | 469.4 | 209.3 | 208.8 | 97.7 | 34.8 | 0.71 |  |  | 98.4 | 726.9 | 1.133 | -8 | 59.22 | 97 | 30 | 0.997 | 182.75 | 203 | 8530 | 207.24 | 55.9 | -46.88 | 16.88 | 43.84 | 41.12 | 45.23 | 42 | 22 | 13 | 39 | 37.65 | 91 | 82
0:20 | 1749 | 268.3 | 48.7 | 77.8 | 95.1 | 70 | 49.7 | 176.7 | 95 | 212.6 | 208.5 | 43 | 11.3 | 30 | 0.034 | 104 | 30.3 | 15.272 | 470.3 | 209.7 | 209.2 | 97.7 | 34.8 | 0.715 |  |  | 98.4 | 726.9 | 1.155 | -8 | 56.86 | 97 | 30 | 1 | 183.53 | 204 | 8510 | 208.19 | 53.83 | -47.06 | 16.81 | 43.49 | 41.12 | 45.12 | 42 | 22 | 13 | 39 | 37.65 | 93 | 81
0:20 | 1754 | 270.3 | 49.7 | 77.8 | 95.1 | 70 | 49.7 | 176.4 | 95 | 212.4 | 208.4 | 43 | 11.3 | 30 | 0.027 | 104 | 30.3 | 15.294 | 469.5 | 209.9 | 209.4 | 97.7 | 34.8 | 0.717 |  |  | 98.4 | 726.9 | 1.119 | -8 | 52.94 | 97 | 30 | 0.99 | 183.14 | 213 | 8070 | 209.5 | 56.23 | -46.81 | 17.12 | 43.84 | 40.9 | 45.12 | 42 | 22 | 13 | 39 | 37.65 | 91 | 81
0:20 | 1761 | 274.4 | 50.7 | 77.8 | 95.1 | 70 | 49.7 | 176.4 | 95 | 212.5 | 208.1 | 43 | 11.3 | 30 | 0.013 | 104.1 | 30.4 | 15.405 | 468.7 | 210 | 209.6 | 97.7 | 34.8 | 0.72 |  |  | 98.4 | 726.8 | 1.125 | -8 | 49.02 | 97 | 30 | 0.994 | 182.35 | 204 | 8800 | 208.83 | 54.35 | -47.19 | 17.19 | 43.62 | 41.06 | 45.23 | 42 | 22 | 13 | 39 | 37.65 | 88 | 78
0:20 | 1753 | 273.1 | 49.8 | 77.8 | 95.1 | 70 | 49.8 | 176.4 | 95 | 212.3 | 207.6 | 43.1 | 11.3 | 30 | 0.015 | 104.1 | 30.4 | 15.459 | 469.8 | 209.8 | 209.4 | 97.7 | 34.8 | 0.719 |  |  | 98.4 | 726.6 | 1.124 | -8 | 45.49 | 97 | 30 | 0.993 | 181.96 | 211 | 8310 | 208.51 | 55.34 | -46.88 | 17.19 | 43.88 | 41.05 | 45.33 | 42 | 22 | 13 | 39 | 37.65 | 89 | 81
0:20 | 1755 | 271.2 | 50.1 | 77.8 | 95.1 | 70 | 49.8 | 176.3 | 95 | 212.2 | 208 | 43.2 | 11.3 | 30 | 0.026 | 104 | 30.4 | 15.405 | 469.9 | 209.6 | 209.2 | 97.7 | 34.8 | 0.718 |  |  | 98.4 | 726.5 | 1.124 | -8 | 54.51 | 97 | 30 | 0.992 | 183.14 | 204 | 9070 | 206.9 | 55.13 | -47.12 | 16.94 | 43.5 | 41.12 | 45.44 | 42 | 22 | 13 | 39 | 37.65 | 91 | 80
0:20 | 1746 | 269.2 | 49 | 77.8 | 95.1 | 70 | 49.8 | 175.9 | 95 | 211.7 | 208.5 | 43.1 | 11.3 | 30 | 0.031 | 104.1 | 30.4 | 15.407 | 472 | 209.9 | 209.5 | 97.7 | 34.8 | 0.717 |  |  | 98.4 | 726.5 | 1.134 | -8 | 51.37 | 97 | 30 | 0.99 | 183.92 | 215 | 8800 | 208.83 | 55.63 | -47.06 | 17.12 | 43.72 | 41.02 | 45.44 | 42 | 22 | 13 | 39 | 37.65 | 92 | 79
0:20 | 1752 | 268.6 | 49.6 | 77.8 | 95 | 70 | 49.8 | 176.1 | 95 | 212 | 208.5 | 43.1 | 11.3 | 30 | 0.033 | 104 | 30.4 | 15.405 | 469.4 | 209.9 | 209.4 | 97.7 | 34.8 | 0.716 |  |  | 98.4 | 726.5 | 1.114 | -8 | 54.9 | 97 | 30 | 0.988 | 174.51 | 203 | 8630 | 209.18 | 55.47 | -46.88 | 17 | 43.65 | 41.11 | 45.23 | 42 | 22 | 13 | 39 | 37.65 | 89 | 80
0:20 | 1757 | 272.1 | 49.9 | 77.8 | 95.1 | 70 | 49.8 | 176.3 | 95 | 212.3 | 208.3 | 43.1 | 11.3 | 30 | 0.023 | 104.1 | 30.4 | 15.329 | 468.2 | 209.9 | 209.5 | 97.7 | 34.8 | 0.719 |  |  | 98.4 | 726.6 | 1.124 | -8 | 52.16 | 97 | 30 | 0.987 | 173.73 | 205 | 8140 | 208.83 | 54.21 | -46.94 | 17.06 | 43.76 | 41.04 | 45.23 | 42 | 22 | 13 | 39 | 37.65 | 90 | 88
0:20 | 1751 | 269.9 | 49.7 | 77.8 | 95.1 | 70 | 49.8 | 176.5 | 95 | 212.5 | 208 | 43.1 | 11.3 | 30 | 0.029 | 104 | 30.3 | 15.412 | 467.7 | 209.7 | 209.2 | 97.7 | 34.8 | 0.718 |  |  | 98.4 | 726.6 | 1.115 | -8 | 56.86 | 97 | 30 | 0.997 | 180.39 | 213 | 9020 | 209.18 | 55.55 | -47.06 | 17.12 | 43.67 | 41.05 | 45.23 | 42 | 22 | 13 | 39 | 37.65 | 91 | 83
0:20 | 1747 | 268.1 | 48.8 | 77.8 | 95.1 | 70 | 49.8 | 176.4 | 95 | 212.3 | 207.8 | 43.1 | 11.3 | 30 | 0.041 | 104 | 30.3 | 15.415 | 467.6 | 209.2 | 208.7 | 97.7 | 34.8 | 0.715 |  |  | 98.4 | 726.6 | 1.124 | -8 | 58.82 | 97 | 30 | 0.988 | 182.35 | 202 | 8260 | 207.57 | 55.66 | -46.94 | 16.81 | 43.82 | 40.95 | 45.23 | 42 | 22 | 13 | 39 | 37.65 | 90 | 80
0:20 | 1746 | 267.9 | 48.9 | 77.8 | 95.1 | 70 | 49.8 | 176.2 | 95 | 212 | 207.6 | 43.1 | 11.3 | 30 | 0.047 | 104 | 30.4 | 15.347 | 469.5 | 208.8 | 208.3 | 97.7 | 34.8 | 0.711 |  |  | 98.4 | 726.6 | 1.125 | -8 | 58.43 | 97 | 30 | 0.996 | 181.96 | 212 | 8460 | 209.18 | 55.43 | -46.88 | 16.94 | 43.88 | 41.17 | 45.23 | 42 | 22 | 13 | 39 | 37.65 | 91 | 83
0:20 | 1737 | 264.5 | 47.3 | 77.8 | 95.1 | 70 | 49.8 | 176 | 95 | 211.8 | 207.8 | 43 | 11.3 | 30 | 0.052 | 104 | 30.3 | 15.309 | 470.8 | 208.9 | 208.4 | 97.7 | 34.8 | 0.706 |  |  | 98.4 | 726.6 | 1.122 | -8 | 60.39 | 97 | 30 | 0.998 | 182.35 | 202 | 8900 | 207.57 | 56.29 | -47 | 17.06 | 43.98 | 41.23 | 45.12 | 42 | 22 | 13 | 39 | 38.04 | 91 | 83
0:20 | 1743 | 263 | 48.2 | 77.8 | 95.1 | 70 | 49.8 | 175.7 | 95 | 211.4 | 208.1 | 43 | 11.3 | 30 | 0.057 | 103.9 | 30.4 | 15.261 | 470.5 | 209.1 | 208.6 | 97.7 | 34.8 | 0.706 |  |  | 98.4 | 726.8 | 1.125 | -8 | 61.18 | 97 | 30 | 0.998 | 183.14 | 215 | 8360 | 209.82 | 56.53 | -46.88 | 17 | 43.97 | 41.08 | 45.03 | 42 | 22 | 13 | 39 | 38.04 | 89 | 83
0:20 | 1752 | 267.4 | 49.6 | 77.8 | 95.1 | 70 | 49.8 | 175.7 | 95 | 211.3 | 208.1 | 42.9 | 11.3 | 30 | 0.046 | 104 | 30.4 | 15.195 | 470 | 209.3 | 208.8 | 97.7 | 34.8 | 0.711 |  |  | 98.5 | 727.1 | 1.125 | -8 | 59.22 | 97 | 30 | 1.039 | 178.43 | 211 | 8070 | 209.18 | 55.33 | -47.19 | 16.94 | 43.97 | 41.16 | 44.92 | 42 | 22 | 13 | 39 | 37.65 | 87 | 82
0:20 | 1749 | 269.4 | 48.8 | 77.8 | 95 | 70 | 49.8 | 175.8 | 95 | 211.7 | 207.6 | 42.9 | 11.3 | 30 | 0.033 | 104 | 30.4 | 15.251 | 468.7 | 209.4 | 209 | 97.7 | 34.8 | 0.714 |  |  | 98.5 | 727.2 | 1.141 | -8 | 49.02 | 97 | 30 | 1 | 182.75 | 203 | 9340 | 206.58 | 55.37 | -47 | 17.06 | 43.79 | 41.19 | 45.03 | 42 | 22 | 13 | 39 | 37.65 | 92 | 82
0:20 | 1753 | 270.5 | 49.8 | 77.8 | 95.1 | 70 | 49.8 | 176 | 95 | 211.9 | 207.5 | 43 | 11.3 | 30 | 0.037 | 104 | 30.4 | 15.282 | 467.4 | 209 | 208.5 | 97.7 | 34.8 | 0.715 |  |  | 98.5 | 727.3 | 1.12 | -8 | 53.73 | 97 | 30 | 0.987 | 181.96 | 212 | 9190 | 209.5 | 55.74 | -46.81 | 16.88 | 43.87 | 41.15 | 45.23 | 42 | 22 | 13 | 39 | 37.65 | 89 | 87
0:20 | 1741 | 265.7 | 47.7 | 77.8 | 95.1 | 70 | 49.8 | 175.7 | 95.1 | 211.5 | 207.3 | 43 | 11.3 | 30 | 0.052 | 103.9 | 30.4 | 15.266 | 468.2 | 208.5 | 208 | 97.7 | 34.8 | 0.71 |  |  | 98.5 | 727.2 | 1.129 | -8 | 59.22 | 97 | 30 | 0.993 | 182.35 | 201 | 8700 | 204.97 | 56.56 | -46.75 | 17.06 | 43.93 | 41.06 | 45.12 | 42 | 22 | 13 | 39 | 37.65 | 90 | 82
0:20 | 1747 | 266.6 | 48.6 | 77.8 | 95.1 | 70 | 49.8 | 176.4 | 95.1 | 212.4 | 207.3 | 42.9 | 11.3 | 30 | 0.056 | 104 | 30.4 | 15.173 | 468.1 | 208.3 | 207.8 | 97.7 | 34.8 | 0.711 |  |  | 98.5 | 727.2 | 1.136 | -8 | 60.78 | 97 | 30 | 1.001 | 181.96 | 201 | 8290 | 204.33 | 57.11 | -46.94 | 16.88 | 43.91 | 41.22 | 45.12 | 42 | 22 | 13 | 39 | 38.04 | 89 | 80
0:20 | 1747 | 267.1 | 48.5 | 77.8 | 95.1 | 70 | 49.8 | 176.7 | 95.1 | 212.7 | 207.7 | 42.9 | 11.3 | 30 | 0.053 | 104 | 30.4 | 15.165 | 466.7 | 208.7 | 208.2 | 97.7 | 34.8 | 0.712 |  |  | 98.5 | 727.2 | 1.13 | -8 | 60.39 | 97 | 30 | 0.998 | 182.75 | 203 | 8190 | 207.57 | 54.52 | -46.69 | 17 | 43.86 | 41.11 | 45.03 | 42 | 22 | 13 | 39 | 37.65 | 90 | 79
0:20 | 1748 | 266.8 | 49 | 77.8 | 95.1 | 70 | 49.8 | 176.5 | 95.1 | 212.3 | 207.9 | 42.8 | 11.3 | 30 | 0.047 | 103.9 | 30.4 | 15.215 | 466.7 | 209 | 208.5 | 97.7 | 34.8 | 0.714 |  |  | 98.5 | 727.1 | 1.122 | -8 | 60 | 97 | 30 | 0.992 | 182.75 | 202 | 8770 | 207.89 | 56.12 | -47.06 | 16.88 | 43.8 | 41.02 | 45.03 | 42 | 22 | 13 | 39 | 37.65 | 87 | 77
0:20 | 1750 | 268.6 | 49 | 77.8 | 95.1 | 70 | 49.8 | 176.3 | 95 | 212.2 | 208.2 | 42.8 | 11.3 | 30 | 0.038 | 104 | 30.4 | 15.265 | 467.1 | 209.5 | 209 | 97.7 | 34.8 | 0.717 |  |  | 98.5 | 727.1 | 1.133 | -8 | 52.94 | 97 | 30 | 0.993 | 178.43 | 214 | 9190 | 211.11 | 55.61 | -47 | 17.19 | 43.51 | 41.05 | 45.03 | 42 | 22 | 13 | 39 | 37.65 | 92 | 86
0:20 | 1757 | 271.9 | 50.1 | 77.8 | 95.1 | 70 | 49.8 | 176.5 | 95 | 212.5 | 207.8 | 42.9 | 11.3 | 30 | 0.024 | 104 | 30.4 | 15.322 | 466.5 | 209.8 | 209.4 | 97.7 | 34.8 | 0.72 |  |  | 98.5 | 727 | 1.125 | -8 | 45.49 | 97 | 30 | 0.983 | 183.14 | 204 | 8700 | 208.83 | 55.41 | -46.88 | 17.06 | 43.92 | 40.91 | 45.12 | 42 | 22 | 13 | 39 | 37.65 | 92 | 84
0:20 | 1756 | 274.6 | 50 | 77.8 | 95.1 | 70 | 49.8 | 176.6 | 95 | 212.5 | 207.5 | 43 | 11.3 | 30 | 0.016 | 104.1 | 30.4 | 15.406 | 465.8 | 209.6 | 209.2 | 97.7 | 34.8 | 0.722 |  |  | 98.5 | 726.8 | 1.125 | -8 | 46.27 | 97 | 30 | 0.997 | 181.96 | 210 | 8190 | 209.5 | 54.33 | -47.06 | 16.94 | 43.77 | 41.04 | 45.23 | 42 | 22 | 13 | 39 | 37.65 | 93 | 85
0:20 | 1752 | 270.6 | 49.2 | 77.8 | 95.1 | 70 | 49.8 | 175.9 | 95.1 | 211.8 | 207.9 | 43.1 | 11.3 | 30 | 0.029 | 104 | 30.4 | 15.467 | 466.1 | 209.5 | 209 | 97.7 | 34.8 | 0.719 |  |  | 98.5 | 726.6 | 1.121 | -8 | 60 | 97 | 30 | 1.001 | 182.75 | 214 | 8360 | 208.19 | 56.26 | -47.12 | 16.94 | 43.47 | 41.02 | 45.44 | 42 | 22 | 13 | 39 | 37.65 | 92 | 83
0:20 | 1749 | 269.6 | 49.2 | 77.8 | 95.1 | 70 | 49.8 | 176.1 | 95.1 | 211.9 | 208.3 | 43.1 | 11.3 | 30 | 0.034 | 104 | 30.4 | 15.409 | 466.2 | 209.6 | 209.2 | 97.7 | 34.8 | 0.72 |  |  | 98.5 | 726.6 | 1.123 | -8 | 58.04 | 97 | 30 | 1.001 | 182.75 | 203 | 8360 | 208.51 | 56.51 | -47.12 | 17.19 | 43.8 | 41.02 | 45.33 | 42 | 22 | 13 | 39 | 38.04 | 93 | 79
0:20 | 1758 | 271.9 | 50.8 | 77.8 | 95 | 70 | 49.8 | 176.1 | 95.1 | 211.9 | 208.5 | 43.1 | 11.3 | 30 | 0.025 | 104.1 | 30.4 | 15.369 | 466.6 | 210 | 209.6 | 97.7 | 34.8 | 0.721 |  |  | 98.5 | 726.5 | 1.124 | -8 | 58.04 | 97 | 30 | 1.031 | 181.57 | 205 | 8800 | 209.82 | 55.19 | -47.12 | 16.94 | 43.41 | 41.15 | 45.33 | 42 | 22 | 13 | 39 | 37.65 | 88 | 79
0:20 | 1758 | 273.7 | 50.4 | 77.8 | 95 | 70 | 49.8 | 176 | 95.1 | 211.8 | 208.2 | 43.1 | 11.3 | 30 | 0.016 | 104.1 | 30.4 | 15.411 | 467 | 210.2 | 209.8 | 97.7 | 34.8 | 0.725 |  |  | 98.5 | 726.5 | 1.121 | -8 | 46.67 | 97 | 30 | 1.008 | 182.75 | 213 | 8460 | 208.51 | 54.49 | -46.94 | 16.94 | 43.83 | 40.97 | 45.33 | 42 | 22 | 13 | 39 | 37.65 | 92 | 78
0:20 | 1749 | 269.3 | 49.7 | 77.8 | 95.1 | 70 | 49.8 | 175.8 | 95.1 | 211.6 | 208 | 43.1 | 11.3 | 30 | 0.029 | 104.1 | 30.3 | 15.469 | 466.8 | 209.8 | 209.3 | 97.7 | 34.8 | 0.719 |  |  | 98.5 | 726.4 | 1.118 | -8 | 56.08 | 97 | 29 | 1.003 | 182.75 | 203 | 8920 | 206.9 | 55.23 | -46.94 | 16.75 | 43.66 | 41.13 | 45.44 | 42 | 22 | 13 | 39 | 37.65 | 92 | 79
0:20 | 1752 | 270.3 | 49.5 | 77.8 | 95 | 70 | 49.8 | 176.2 | 95.1 | 212.1 | 208.2 | 43.2 | 11.3 | 30 | 0.035 | 104.1 | 30.4 | 15.409 | 466.9 | 209.6 | 209.1 | 97.7 | 34.8 | 0.717 |  |  | 98.5 | 726.4 | 1.126 | -8 | 58.04 | 97 | 29 | 0.991 | 183.53 | 203 | 7870 | 208.51 | 55.29 | -46.88 | 16.69 | 43.8 | 41 | 45.44 | 42 | 22 | 13 | 39 | 37.65 | 88 | 79
0:20 | 1751 | 270 | 49.2 | 77.8 | 95.1 | 70 | 49.8 | 176.1 | 95.1 | 212.1 | 208 | 43.1 | 11.3 | 30 | 0.042 | 104 | 30.4 | 15.385 | 466.9 | 209.3 | 208.8 | 97.7 | 34.8 | 0.714 |  |  | 98.5 | 726.4 | 1.124 | -8 | 59.22 | 97 | 30 | 1.001 | 181.96 | 204 | 8850 | 207.89 | 55.78 | -47 | 16.81 | 43.61 | 41.16 | 45.33 | 42 | 22 | 13 | 39 | 37.65 | 93 | 81
0:20 | 1750 | 268.9 | 49 | 77.8 | 95.1 | 70 | 49.8 | 176.1 | 95.1 | 211.9 | 207.8 | 43.1 | 11.3 | 30 | 0.05 | 104 | 30.4 | 15.329 | 467.5 | 208.9 | 208.5 | 97.7 | 34.8 | 0.712 |  |  | 98.5 | 726.4 | 1.135 | -8 | 58.82 | 97 | 30 | 1.006 | 182.35 | 214 | 8680 | 206.9 | 55.28 | -46.94 | 16.81 | 43.77 | 41.08 | 45.23 | 42 | 22 | 13 | 39 | 37.65 | 90 | 81
0:20 | 1737 | 264 | 47.1 | 77.8 | 95.1 | 70 | 49.8 | 176 | 95.1 | 211.7 | 207.8 | 43 | 11.3 | 30 | 0.059 | 103.9 | 30.4 | 15.278 | 467.2 | 208.8 | 208.3 | 97.7 | 34.8 | 0.707 |  |  | 98.5 | 726.5 | 1.129 | -8 | 60.78 | 97 | 30 | 1.007 | 182.35 | 214 | 9120 | 209.18 | 55.3 | -46.88 | 17.06 | 43.82 | 41.21 | 45.12 | 42 | 22 | 13 | 39 | 38.04 | 90 | 79
0:20 | 1750 | 266.7 | 49.1 | 77.8 | 95.1 | 70 | 49.8 | 176.1 | 95.1 | 211.9 | 208 | 42.9 | 11.3 | 30 | 0.058 | 104 | 30.4 | 15.22 | 467 | 209 | 208.5 | 97.7 | 34.8 | 0.708 |  |  | 98.5 | 726.6 | 1.125 | -8 | 61.57 | 97 | 30 | 1.021 | 181.57 | 215 | 8260 | 207.89 | 56.45 | -47 | 16.81 | 43.9 | 41.12 | 45.12 | 42 | 22 | 13 | 39 | 38.04 | 91 | 78
0:20 | 1749 | 266.6 | 49.1 | 77.8 | 95.1 | 70 | 49.8 | 176.1 | 95.1 | 212 | 208 | 42.9 | 11.3 | 30 | 0.053 | 104 | 30.4 | 15.24 | 467.4 | 209.2 | 208.7 | 97.7 | 34.8 | 0.709 |  |  | 98.5 | 726.9 | 1.122 | -8 | 58.82 | 97 | 30 | 0.995 | 182.35 | 202 | 9260 | 207.89 | 56.1 | -47.12 | 16.94 | 43.73 | 41.24 | 45.03 | 42 | 22 | 13 | 39 | 37.65 | 91 | 83
0:20 | 1746 | 265.6 | 48.8 | 77.8 | 95.1 | 70 | 49.8 | 176 | 95.1 | 211.8 | 208 | 42.9 | 11.3 | 30 | 0.055 | 104 | 30.4 | 15.222 | 467.9 | 209.1 | 208.6 | 97.7 | 34.8 | 0.708 |  |  | 98.5 | 727.1 | 1.121 | -8 | 60 | 97 | 30 | 0.99 | 182.35 | 211 | 8750 | 207.89 | 55.87 | -46.88 | 16.94 | 43.87 | 41.18 | 45.03 | 42 | 22 | 13 | 39 | 38.04 | 95 | 80
0:20 | 1751 | 268.7 | 49 | 77.8 | 95.1 | 70 | 49.8 | 176 | 95.1 | 211.8 | 207.8 | 42.9 | 11.3 | 30 | 0.049 | 104 | 30.4 | 15.237 | 468.4 | 209.2 | 208.7 | 97.7 | 34.8 | 0.711 |  |  | 98.5 | 727.3 | 1.123 | -8 | 51.37 | 97 | 30 | 1.002 | 182.75 | 214 | 9340 | 209.18 | 56.27 | -46.88 | 16.81 | 43.82 | 41.25 | 44.92 | 42 | 22 | 13 | 39 | 37.65 | 89 | 76
0:20 | 1749 | 268.5 | 49.2 | 77.8 | 95.1 | 70 | 49.8 | 175.9 | 95.1 | 211.7 | 207.6 | 42.9 | 11.3 | 30 | 0.047 | 104 | 30.4 | 15.278 | 468.2 | 209 | 208.5 | 97.7 | 34.8 | 0.712 |  |  | 98.5 | 727.4 | 1.129 | -8 | 55.69 | 97 | 30 | 0.991 | 182.35 | 214 | 7870 | 209.18 | 55.53 | -46.94 | 17.25 | 44.01 | 41.03 | 44.92 | 42 | 22 | 13 | 39 | 37.65 | 89 | 78
0:20 | 1746 | 267.6 | 48.2 | 77.8 | 95.1 | 70 | 49.8 | 175.7 | 95.1 | 211.4 | 207.6 | 42.9 | 11.3 | 30 | 0.049 | 104 | 30.4 | 15.272 | 467.4 | 208.8 | 208.4 | 97.7 | 34.8 | 0.713 |  |  | 98.5 | 727.4 | 1.136 | -8 | 54.12 | 97 | 30 | 0.997 | 181.96 | 203 | 8380 | 207.24 | 54.3 | -46.94 | 17.06 | 43.75 | 41.09 | 45.12 | 42 | 22 | 13 | 39 | 37.65 | 90 | 80
0:20 | 1749 | 267.2 | 49.5 | 77.8 | 95 | 70 | 49.8 | 175.8 | 95.1 | 211.5 | 207.5 | 42.9 | 11.3 | 30 | 0.049 | 103.9 | 30.4 | 15.251 | 467.5 | 208.7 | 208.2 | 97.7 | 34.7 | 0.711 |  |  | 98.5 | 727.4 | 1.122 | -8 | 59.61 | 97 | 30 | 0.995 | 182.35 | 213 | 8020 | 209.5 | 56.54 | -47.12 | 17.25 | 43.98 | 41.2 | 45.03 | 42 | 22 | 13 | 39 | 37.65 | 92 | 80
0:20 | 1743 | 265 | 49 | 77.8 | 95 | 70 | 49.8 | 175.4 | 95.1 | 211.1 | 207.8 | 42.9 | 11.3 | 30 | 0.055 | 104 | 30.4 | 15.273 | 467.9 | 208.8 | 208.3 | 97.7 | 34.7 | 0.71 |  |  | 98.5 | 727.4 | 1.126 | -8 | 60 | 97 | 30 | 1.005 | 182.75 | 203 | 8820 | 204.33 | 56.28 | -46.88 | 16.88 | 43.81 | 41.1 | 45.12 | 42 | 22 | 13 | 39 | 37.65 | 92 | 80
0:20 | 1744 | 265.1 | 48.6 | 77.8 | 95 | 70 | 49.8 | 175.4 | 95.1 | 211 | 207.7 | 42.9 | 11.3 | 30 | 0.059 | 103.9 | 30.4 | 15.271 | 467.3 | 208.7 | 208.2 | 97.7 | 34.7 | 0.71 |  |  | 98.5 | 727.4 | 1.123 | -8 | 60.39 | 97 | 30 | 1.001 | 182.75 | 214 | 8920 | 209.18 | 56.32 | -47 | 17 | 43.74 | 41.05 | 45.03 | 42 | 22 | 13 | 39 | 37.65 | 94 | 84
0:20 | 1747 | 267.5 | 48.6 | 77.8 | 95.1 | 70 | 49.8 | 175.8 | 95.1 | 211.5 | 207.8 | 42.9 | 11.3 | 30 | 0.056 | 104 | 30.4 | 15.217 | 468 | 208.8 | 208.3 | 97.7 | 34.7 | 0.711 |  |  | 98.5 | 727.4 | 1.123 | -8 | 58.43 | 97 | 30 | 0.997 | 182.75 | 201 | 8190 | 204.65 | 55.89 | -47 | 16.81 | 43.63 | 40.97 | 45.03 | 42 | 22 | 13 | 39 | 37.65 | 92 | 82
0:20 | 1743 | 265.6 | 48.3 | 77.8 | 95 | 70 | 49.8 | 175.4 | 95.1 | 211 | 207.9 | 42.9 | 11.3 | 30 | 0.054 | 104 | 30.4 | 15.268 | 468.3 | 209 | 208.5 | 97.7 | 34.7 | 0.711 |  |  | 98.5 | 727.3 | 1.126 | -8 | 57.25 | 97 | 30 | 1.007 | 182.75 | 212 | 7920 | 209.82 | 56.59 | -46.81 | 16.81 | 43.8 | 41.11 | 45.03 | 42 | 22 | 13 | 39 | 37.65 | 92 | 85
0:20 | 1755 | 269.3 | 49.8 | 77.8 | 95 | 70 | 49.8 | 175.6 | 95.1 | 211.4 | 207.9 | 42.9 | 11.3 | 30 | 0.04 | 104 | 30.4 | 15.261 | 468.9 | 209.2 | 208.8 | 97.7 | 34.7 | 0.716 |  |  | 98.5 | 727.4 | 1.122 | -8 | 58.04 | 97 | 30 | 0.991 | 183.14 | 211 | 9040 | 209.82 | 55.85 | -47.12 | 16.88 | 43.51 | 41.1 | 45.03 | 42 | 22 | 13 | 39 | 37.65 | 89 | 89
0:20 | 1762 | 274.1 | 51.2 | 77.8 | 95 | 70 | 49.8 | 175.7 | 95.1 | 211.6 | 207.7 | 42.9 | 11.3 | 30 | 0.028 | 104 | 30.4 | 15.253 | 468.3 | 209.5 | 209 | 97.7 | 34.7 | 0.72 |  |  | 98.5 | 727.3 | 1.127 | -8 | 49.02 | 97 | 30 | 1.006 | 181.96 | 204 | 8800 | 206.9 | 54.51 | -46.81 | 16.94 | 43.86 | 40.98 | 45.12 | 42 | 22 | 13 | 39 | 37.65 | 91 | 87
0:20 | 1752 | 272.5 | 49.5 | 77.8 | 95 | 70 | 49.8 | 175.9 | 95.1 | 211.8 | 207.5 | 43 | 11.3 | 30 | 0.027 | 104 | 30.4 | 15.305 | 468.3 | 209.4 | 209 | 97.7 | 34.7 | 0.72 |  |  | 98.5 | 727.1 | 1.122 | -8 | 50.2 | 97 | 30 | 0.994 | 182.35 | 203 | 9870 | 209.18 | 54.62 | -47.06 | 17 | 43.59 | 41.11 | 45.23 | 42 | 22 | 13 | 39 | 37.65 | 93 | 87
0:20 | 1743 | 266.2 | 48.4 | 77.8 | 95 | 70 | 49.8 | 175.8 | 95.1 | 211.7 | 207.8 | 43.1 | 11.3 | 30 | 0.045 | 104 | 30.4 | 15.388 | 469.9 | 209.3 | 208.8 | 97.7 | 34.7 | 0.716 |  |  | 98.6 | 727 | 1.135 | -8 | 54.9 | 97 | 30 | 1 | 182.75 | 202 | 8700 | 209.5 | 56.19 | -46.81 | 17 | 43.77 | 41.11 | 45.33 | 42 | 22 | 13 | 39 | 37.65 | 88 | 94
0:20 | 1752 | 267.7 | 50 | 77.8 | 95 | 70 | 49.8 | 176.1 | 95.1 | 212 | 208.4 | 43.1 | 11.3 | 30 | 0.045 | 104 | 30.4 | 15.31 | 472 | 209.7 | 209.2 | 97.7 | 34.7 | 0.717 |  |  | 98.5 | 727 | 1.123 | -8 | 59.22 | 97 | 30 | 0.997 | 183.53 | 213 | 8310 | 208.83 | 55.19 | -47.06 | 17 | 43.68 | 41.07 | 45.33 | 42 | 22 | 13 | 39 | 37.65 | 87 | 89
0:20 | 1754 | 268.8 | 50.1 | 77.8 | 95 | 70 | 49.8 | 176 | 95.1 | 211.9 | 208.6 | 43.1 | 11.3 | 30 | 0.036 | 104.1 | 30.4 | 15.321 | 474 | 210 | 209.6 | 97.7 | 34.7 | 0.719 |  |  | 98.5 | 727 | 1.115 | -8 | 51.76 | 97 | 30 | 0.991 | 176.08 | 204 | 9140 | 209.5 | 55.76 | -46.81 | 16.81 | 43.85 | 41 | 45.23 | 42 | 22 | 13 | 39 | 37.65 | 88 | 82
0:20 | 1756 | 272.7 | 49.9 | 77.8 | 95 | 70 | 49.8 | 176 | 95.1 | 212 | 208.6 | 43.1 | 11.3 | 30 | 0.025 | 104.1 | 30.4 | 15.347 | 467.2 | 210.3 | 209.8 | 97.7 | 34.7 | 0.723 |  |  | 98.5 | 727 | 1.119 | -8 | 50.59 | 97 | 30 | 0.994 | 179.61 | 210 | 8730 | 211.11 | 56.38 | -46.88 | 16.94 | 43.78 | 41.09 | 45.33 | 42 | 22 | 13 | 39 | 37.65 | 91 | 88
0:20 | 1753 | 273 | 49.4 | 77.8 | 95 | 70 | 49.8 | 175.9 | 95.1 | 211.8 | 208.1 | 43.1 | 11.3 | 30 | 0.027 | 104.1 | 30.4 | 15.378 | 462.9 | 209.9 | 209.5 | 97.7 | 34.7 | 0.722 |  |  | 98.5 | 726.9 | 1.121 | -8 | 52.55 | 97 | 30 | 1.013 | 182.75 | 210 | 8210 | 208.19 | 54.36 | -46.94 | 16.88 | 43.83 | 41.12 | 45.44 | 42 | 22 | 13 | 39 | 37.65 | 88 | 81
0:20 | 1747 | 268.9 | 49.2 | 77.8 | 95 | 70 | 49.8 | 176 | 95.1 | 212 | 208.1 | 43.2 | 11.3 | 30 | 0.04 | 104 | 30.4 | 15.456 | 462.2 | 209.5 | 209 | 97.7 | 34.7 | 0.717 |  |  | 98.6 | 726.8 | 1.12 | -8 | 56.08 | 97 | 30 | 1.006 | 182.75 | 214 | 8700 | 209.18 | 55.61 | -46.94 | 16.94 | 43.75 | 40.97 | 45.44 | 42 | 22 | 13 | 39 | 37.65 | 93 | 83
0:20 | 1746 | 266.1 | 48.9 | 77.8 | 95 | 70 | 49.8 | 176 | 95.1 | 211.9 | 208 | 43.1 | 11.3 | 30 | 0.05 | 104 | 30.4 | 15.428 | 463.2 | 209.2 | 208.8 | 97.7 | 34.7 | 0.713 |  |  | 98.6 | 726.8 | 1.119 | -8 | 60 | 97 | 30 | 1.007 | 176.86 | 213 | 9210 | 209.18 | 57.14 | -46.81 | 17 | 43.84 | 41.06 | 45.33 | 42 | 22 | 13 | 39 | 38.04 | 93 | 82
0:20 | 1747 | 267.7 | 48.3 | 77.8 | 95.1 | 70 | 49.8 | 176 | 95.1 | 211.9 | 208 | 43.1 | 11.3 | 30 | 0.051 | 104 | 30.4 | 15.318 | 463.8 | 209.2 | 208.7 | 97.7 | 34.7 | 0.711 |  |  | 98.6 | 726.8 | 1.137 | -8 | 58.43 | 97 | 30 | 0.999 | 183.14 | 213 | 8800 | 207.57 | 55.33 | -46.75 | 16.75 | 43.73 | 41.08 | 45.33 | 42 | 22 | 13 | 39 | 37.65 | 87 | 82
0:20 | 1749 | 267 | 49.4 | 77.8 | 95.1 | 70 | 49.8 | 175.8 | 95.1 | 211.6 | 207.7 | 43.1 | 11.3 | 30 | 0.06 | 103.9 | 30.4 | 15.245 | 465 | 208.8 | 208.3 | 97.7 | 34.7 | 0.709 |  |  | 98.5 | 726.9 | 1.125 | -8 | 59.22 | 97 | 30 | 0.988 | 178.04 | 201 | 9410 | 204.65 | 56.52 | -46.69 | 16.88 | 43.99 | 41.29 | 45.23 | 42 | 22 | 13 | 39 | 37.65 | 90 | 84
0:20 | 1745 | 266.3 | 48.1 | 77.8 | 95.1 | 70 | 49.8 | 175.5 | 95.1 | 211.1 | 208.1 | 43 | 11.3 | 30 | 0.054 | 103.9 | 30.4 | 15.244 | 466.4 | 209.1 | 208.7 | 97.7 | 34.7 | 0.709 |  |  | 98.5 | 726.9 | 1.123 | -8 | 59.61 | 97 | 30 | 0.994 | 182.75 | 212 | 8460 | 208.19 | 55.31 | -46.94 | 17 | 43.87 | 41.17 | 45.12 | 42 | 22 | 13 | 39 | 37.65 | 91 | 84
0:21 | 1745 | 265.2 | 48.4 | 77.8 | 95.1 | 70 | 49.8 | 175.5 | 95.1 | 211.3 | 208.5 | 43 | 11.3 | 30 | 0.055 | 104 | 30.4 | 15.279 | 466.2 | 209.7 | 209.2 | 97.7 | 34.7 | 0.71 |  |  | 98.5 | 727 | 1.126 | -8 | 54.9 | 97 | 30 | 1.01 | 183.53 | 203 | 9360 | 209.5 | 55.42 | -47.06 | 16.94 | 43.94 | 41.25 | 45.03 | 42 | 22 | 13 | 39 | 38.04 | 89 | 83
0:21 | 1753 | 269.4 | 50 | 77.8 | 95.1 | 70 | 49.8 | 175.9 | 95.1 | 211.8 | 208.5 | 43 | 11.3 | 30 | 0.045 | 104.1 | 30.4 | 15.271 | 464.4 | 209.8 | 209.4 | 97.7 | 34.8 | 0.716 |  |  | 98.5 | 727.2 | 1.119 | -8 | 54.12 | 97 | 30 | 1.001 | 183.53 | 213 | 9090 | 206.9 | 55.99 | -47.06 | 17.12 | 43.94 | 41.2 | 45.12 | 42 | 22 | 13 | 39 | 37.65 | 92 | 84
0:21 | 1758 | 272.8 | 50.8 | 77.8 | 95.1 | 70 | 49.8 | 176.2 | 95.1 | 212.3 | 208.4 | 43 | 11.3 | 30 | 0.037 | 104.1 | 30.4 | 15.35 | 463.3 | 209.8 | 209.4 | 97.7 | 34.7 | 0.72 |  |  | 98.5 | 727.2 | 1.127 | -8 | 54.9 | 97 | 30 | 1.014 | 182.75 | 205 | 8850 | 208.51 | 55.14 | -47.12 | 17.06 | 43.83 | 41.13 | 45.12 | 42 | 22 | 13 | 39 | 37.65 | 86 | 82
0:21 | 1749 | 269.7 | 49.2 | 77.8 | 95 | 70 | 49.8 | 176.1 | 95.1 | 212.2 | 207.9 | 43 | 11.3 | 30 | 0.041 | 104 | 30.4 | 15.441 | 463.5 | 209.4 | 208.9 | 97.7 | 34.7 | 0.717 |  |  | 98.5 | 727.2 | 1.117 | -8 | 54.9 | 97 | 30 | 1.017 | 181.57 | 203 | 9310 | 206.26 | 55.88 | -46.81 | 17 | 43.88 | 41.04 | 45.23 | 42 | 22 | 13 | 39 | 37.65 | 90 | 84
0:21 | 1748 | 268.5 | 49 | 77.8 | 95 | 70 | 49.8 | 175.9 | 95.1 | 211.7 | 207.9 | 43 | 11.3 | 30 | 0.048 | 104 | 30.4 | 15.402 | 464.1 | 209.1 | 208.7 | 97.7 | 34.7 | 0.718 |  |  | 98.5 | 727.2 | 1.123 | -8 | 58.04 | 97 | 30 | 1.003 | 182.35 | 212 | 8870 | 206.58 | 56.5 | -47 | 16.88 | 43.83 | 41.1 | 45.23 | 42 | 22 | 13 | 39 | 37.65 | 91 | 87
0:21 | 1752 | 270 | 49.5 | 77.8 | 95 | 70 | 49.8 | 175.7 | 95.1 | 211.5 | 208.2 | 43 | 11.3 | 30 | 0.046 | 104 | 30.4 | 15.358 | 464.5 | 209.4 | 208.9 | 97.7 | 34.7 | 0.718 |  |  | 98.5 | 727.1 | 1.139 | -8 | 58.82 | 97 | 30 | 0.995 | 183.14 | 215 | 8460 | 208.51 | 54.37 | -47.06 | 17.44 | 43.84 | 41.11 | 45.23 | 42 | 22 | 13 | 39 | 37.65 | 93 | 83
0:21 | 1752 | 270.5 | 49.4 | 77.8 | 95 | 70 | 49.8 | 175.6 | 95.1 | 211.4 | 208.3 | 43 | 11.3 | 30 | 0.039 | 104.1 | 30.4 | 15.335 | 464.5 | 209.7 | 209.3 | 97.7 | 34.7 | 0.72 |  |  | 98.5 | 727.1 | 1.133 | -8 | 49.02 | 97 | 30 | 1.002 | 183.14 | 205 | 8510 | 209.82 | 55.34 | -46.81 | 16.94 | 43.92 | 41.09 | 45.12 | 42 | 22 | 13 | 39 | 37.65 | 93 | 84
0:21 | 1760 | 274.4 | 50.6 | 77.8 | 95 | 70 | 49.8 | 175.8 | 95.1 | 211.7 | 207.7 | 43.1 | 11.3 | 30 | 0.027 | 104.1 | 30.4 | 15.357 | 464.9 | 209.8 | 209.3 | 97.7 | 34.7 | 0.722 |  |  | 98.5 | 727 | 1.121 | -8 | 46.67 | 97 | 30 | 1.011 | 182.35 | 211 | 8990 | 209.5 | 55.07 | -46.94 | 17.12 | 43.62 | 40.96 | 45.23 | 42 | 22 | 13 | 39 | 37.65 | 87 | 78
0:21 | 1751 | 271.2 | 49.7 | 77.8 | 95 | 70 | 49.8 | 175.9 | 95.1 | 211.7 | 207.6 | 43.1 | 11.3 | 30 | 0.035 | 104 | 30.4 | 15.435 | 465.3 | 209.4 | 209 | 97.7 | 34.7 | 0.722 |  |  | 98.6 | 726.8 | 1.118 | -8 | 50.2 | 97 | 30 | 1.002 | 181.96 | 209 | 7990 | 209.18 | 54.35 | -47.12 | 17 | 43.91 | 41.03 | 45.33 | 42 | 22 | 13 | 39 | 37.65 | 93 | 81
0:21 | 1747 | 268 | 48.7 | 77.8 | 95 | 70 | 49.8 | 175.6 | 95.1 | 211.4 | 207.9 | 43.1 | 11.3 | 30 | 0.051 | 104 | 30.4 | 15.42 | 465.1 | 209.2 | 208.8 | 97.7 | 34.7 | 0.719 |  |  | 98.6 | 726.7 | 1.126 | -8 | 59.22 | 97 | 30 | 0.994 | 182.75 | 214 | 9070 | 208.19 | 55.47 | -46.94 | 16.81 | 43.79 | 40.93 | 45.33 | 42 | 22 | 13 | 39 | 37.65 | 96 | 81
0:21 | 1750 | 268.7 | 49.5 | 77.8 | 95 | 70 | 49.8 | 175.5 | 95.2 | 211.2 | 208.2 | 43.1 | 11.3 | 30 | 0.052 | 104 | 30.4 | 15.344 | 464.8 | 209.3 | 208.9 | 97.7 | 34.7 | 0.719 |  |  | 98.6 | 726.8 | 1.129 | -8 | 59.61 | 97 | 30 | 1.006 | 183.14 | 204 | 8380 | 207.89 | 55.78 | -47.19 | 16.94 | 43.31 | 41.03 | 45.23 | 42 | 22 | 13 | 39 | 37.65 | 91 | 85
0:21 | 1754 | 270.8 | 50.3 | 77.8 | 95 | 70 | 49.8 | 175.3 | 95.2 | 211 | 208.2 | 43.1 | 11.3 | 30 | 0.039 | 104 | 30.4 | 15.295 | 465.8 | 209.7 | 209.2 | 97.7 | 34.7 | 0.724 |  |  | 98.6 | 726.8 | 1.123 | -8 | 52.94 | 97 | 30 | 1.017 | 182.75 | 214 | 8290 | 206.9 | 55.46 | -46.94 | 17.06 | 43.74 | 40.96 | 45.12 | 42 | 22 | 13 | 39 | 37.65 | 91 | 80
0:21 | 1751 | 271.5 | 49.5 | 77.8 | 95 | 70 | 49.8 | 175.3 | 95.2 | 211.1 | 207.7 | 43.1 | 11.3 | 30 | 0.036 | 104 | 30.4 | 15.321 | 465.7 | 209.5 | 209.1 | 97.7 | 34.7 | 0.724 |  |  | 98.6 | 726.8 | 1.132 | -8 | 47.06 | 97 | 30 | 0.992 | 182.35 | 212 | 8260 | 209.82 | 56.52 | -46.94 | 16.81 | 43.54 | 41.07 | 45.12 | 42 | 22 | 13 | 39 | 37.65 | 94 | 82
0:21 | 1755 | 271.4 | 49.9 | 77.8 | 95 | 70 | 49.8 | 175.2 | 95.2 | 211 | 207.7 | 43.1 | 11.3 | 30 | 0.043 | 104 | 30.4 | 15.335 | 465.7 | 209.1 | 208.6 | 97.7 | 34.7 | 0.723 |  |  | 98.6 | 726.8 | 1.124 | -8 | 55.69 | 97 | 30 | 0.991 | 181.18 | 203 | 8380 | 207.57 | 55.54 | -46.69 | 16.81 | 43.86 | 41.11 | 45.33 | 42 | 22 | 13 | 39 | 37.65 | 89 | 85
0:21 | 1747 | 267.8 | 48.8 | 77.8 | 95 | 70 | 49.8 | 175.3 | 95.2 | 211.2 | 207.9 | 43.1 | 11.3 | 30 | 0.055 | 104 | 30.4 | 15.333 | 466.6 | 209.1 | 208.6 | 97.7 | 34.7 | 0.722 |  |  | 98.6 | 726.7 | 1.127 | -8 | 61.18 | 97 | 30 | 0.996 | 183.14 | 214 | 8750 | 209.5 | 55.27 | -46.88 | 16.81 | 43.81 | 41.12 | 45.23 | 42 | 22 | 13 | 39 | 37.65 | 91 | 84
0:21 | 1745 | 266.9 | 48.3 | 77.8 | 95 | 70 | 49.8 | 175.7 | 95.2 | 211.6 | 207.8 | 43 | 11.3 | 30 | 0.059 | 104 | 30.4 | 15.324 | 465.5 | 208.9 | 208.4 | 97.7 | 34.7 | 0.72 |  |  | 98.6 | 726.8 | 1.131 | -8 | 58.82 | 97 | 30 | 0.994 | 182.75 | 212 | 8650 | 207.24 | 55.85 | -46.88 | 16.94 | 43.89 | 41.19 | 45.12 | 42 | 22 | 13 | 39 | 37.65 | 94 | 85
0:21 | 1746 | 267.2 | 48.8 | 77.8 | 95 | 70 | 49.8 | 176 | 95.2 | 212 | 207.8 | 43 | 11.3 | 30 | 0.057 | 104 | 30.4 | 15.23 | 464.7 | 208.9 | 208.4 | 97.7 | 34.7 | 0.72 |  |  | 98.5 | 727 | 1.126 | -8 | 60.39 | 97 | 30 | 1.007 | 182.75 | 202 | 8700 | 207.57 | 55.78 | -46.94 | 16.88 | 43.91 | 41.15 | 45.03 | 42 | 22 | 13 | 39 | 37.65 | 92 | 84
0:21 | 1748 | 267 | 48.9 | 77.8 | 95 | 70 | 49.8 | 176.9 | 95.1 | 213.2 | 207.8 | 42.9 | 11.3 | 30 | 0.059 | 103.9 | 30.4 | 15.202 | 464.9 | 208.9 | 208.4 | 97.7 | 34.7 | 0.719 |  |  | 98.5 | 727.1 | 1.125 | -8 | 58.43 | 97 | 30 | 1.022 | 180.39 | 211 | 8210 | 209.18 | 56.01 | -47 | 16.94 | 43.91 | 41.28 | 44.92 | 42 | 22 | 13 | 39 | 38.04 | 91 | 83
0:21 | 1746 | 267.9 | 48.4 | 77.8 | 95 | 70 | 49.8 | 177.5 | 95.1 | 213.9 | 207.8 | 42.9 | 11.3 | 30 | 0.057 | 103.9 | 30.4 | 15.185 | 463.5 | 208.9 | 208.4 | 97.7 | 34.7 | 0.72 |  |  | 98.5 | 727.2 | 1.123 | -8 | 56.86 | 97 | 30 | 0.998 | 182.75 | 202 | 8730 | 204.97 | 55.74 | -47.12 | 16.94 | 43.88 | 41.19 | 44.92 | 42 | 22 | 13 | 39 | 37.65 | 92 | 83
0:21 | 1741 | 265.5 | 47.8 | 77.8 | 95 | 70 | 49.8 | 177.6 | 95.1 | 213.9 | 208 | 42.9 | 11.3 | 30 | 0.062 | 103.9 | 30.4 | 15.233 | 464.2 | 209.1 | 208.6 | 97.7 | 34.7 | 0.719 |  |  | 98.5 | 727.3 | 1.135 | -8 | 58.82 | 97 | 30 | 0.997 | 182.35 | 212 | 8480 | 209.82 | 55.29 | -46.81 | 17 | 43.88 | 41.22 | 44.92 | 42 | 22 | 13 | 39 | 37.65 | 89 | 81
0:21 | 1748 | 265.8 | 49.4 | 77.8 | 95 | 70 | 49.8 | 177.6 | 95.1 | 213.9 | 207.8 | 42.9 | 11.3 | 30 | 0.058 | 104 | 30.4 | 15.267 | 464.4 | 209.1 | 208.6 | 97.7 | 34.7 | 0.718 |  |  | 98.5 | 727.4 | 1.115 | -8 | 56.86 | 97 | 30 | 0.998 | 178.43 | 204 | 8240 | 206.58 | 56.45 | -47.06 | 17.12 | 43.58 | 41.16 | 44.92 | 42 | 22 | 13 | 39 | 37.65 | 95 | 86
0:21 | 1740 | 265.3 | 47.6 | 77.8 | 95 | 70 | 49.8 | 177.6 | 95.1 | 213.9 | 207.9 | 42.8 | 11.3 | 30 | 0.055 | 103.9 | 30.4 | 15.291 | 466.1 | 209.2 | 208.7 | 97.7 | 34.7 | 0.717 |  |  | 98.6 | 727.4 | 1.148 | -8 | 58.43 | 97 | 30 | 0.989 | 182.75 | 203 | 8680 | 206.26 | 55.48 | -46.94 | 17.12 | 43.93 | 41.12 | 44.92 | 42 | 22 | 13 | 39 | 37.65 | 88 | 76
0:21 | 1744 | 264.1 | 48.7 | 77.8 | 95 | 70 | 49.8 | 177.4 | 95.1 | 213.7 | 208 | 42.8 | 11.3 | 30 | 0.057 | 104 | 30.4 | 15.277 | 466.7 | 209.2 | 208.7 | 97.7 | 34.7 | 0.715 |  |  | 98.5 | 727.6 | 1.123 | -8 | 58.04 | 97 | 30 | 0.989 | 182.75 | 214 | 9650 | 208.19 | 55.31 | -47.06 | 17 | 43.7 | 41.08 | 44.92 | 42 | 22 | 13 | 39 | 37.65 | 92 | 82
0:21 | 1753 | 269.4 | 49.3 | 77.8 | 95.1 | 70 | 49.8 | 177.8 | 95.1 | 214.4 | 208.1 | 42.8 | 11.3 | 30 | 0.05 | 104 | 30.4 | 15.262 | 465.1 | 209.3 | 208.8 | 97.7 | 34.7 | 0.722 |  |  | 98.5 | 727.6 | 1.128 | -8 | 57.65 | 97 | 30 | 0.998 | 182.75 | 211 | 8600 | 208.19 | 54.62 | -46.88 | 17.12 | 43.91 | 41.13 | 45.03 | 42 | 22 | 13 | 39 | 37.65 | 92 | 81
0:21 | 1751 | 266.9 | 49.9 | 77.8 | 95.1 | 70 | 49.8 | 177.7 | 95.1 | 214.1 | 208 | 42.9 | 11.3 | 30 | 0.052 | 104 | 30.4 | 15.322 | 464.9 | 209.3 | 208.9 | 97.7 | 34.7 | 0.72 |  |  | 98.5 | 727.7 | 1.104 | -8 | 56.08 | 97 | 30 | 0.987 | 174.9 | 202 | 8920 | 209.18 | 54.86 | -47.06 | 16.94 | 43.78 | 41.18 | 45.12 | 42 | 22 | 13 | 39 | 37.65 | 95 | 81
0:21 | 1753 | 270.1 | 49.8 | 77.8 | 95.1 | 70 | 49.8 | 177.8 | 95.1 | 214.3 | 208 | 42.9 | 11.3 | 30 | 0.042 | 104 | 30.4 | 15.346 | 464.7 | 209.5 | 209.1 | 97.7 | 34.7 | 0.723 |  |  | 98.5 | 727.6 | 1.125 | -8 | 51.76 | 97 | 30 | 0.997 | 182.75 | 212 | 8820 | 208.51 | 54.47 | -47.06 | 16.94 | 43.83 | 41.32 | 45.12 | 42 | 22 | 13 | 39 | 37.65 | 92 | 84
0:21 | 1754 | 270.5 | 50.2 | 77.8 | 95 | 70 | 49.8 | 177.6 | 95.1 | 214.1 | 208.1 | 43 | 11.3 | 30 | 0.039 | 104 | 30.4 | 15.439 | 464.7 | 209.7 | 209.2 | 97.7 | 34.7 | 0.723 |  |  | 98.5 | 727.4 | 1.116 | -8 | 56.08 | 97 | 30 | 1.01 | 182.75 | 214 | 8950 | 209.18 | 55.67 | -47.06 | 16.94 | 43.9 | 41.32 | 45.12 | 42 | 22 | 13 | 39 | 37.65 | 89 | 81
0:21 | 1763 | 274.6 | 51.6 | 77.8 | 95 | 70 | 49.8 | 178 | 95.1 | 214.6 | 207.9 | 43 | 11.3 | 30 | 0.032 | 104.1 | 30.4 | 15.464 | 464.6 | 209.6 | 209.2 | 97.7 | 34.7 | 0.728 |  |  | 98.5 | 727.3 | 1.123 | -8 | 52.55 | 97 | 30 | 0.99 | 182.35 | 211 | 8730 | 208.51 | 53.52 | -47.12 | 17.12 | 43.83 | 40.98 | 45.23 | 42 | 22 | 13 | 39 | 37.65 | 89 | 81
0:21 | 1750 | 271.8 | 49.7 | 77.8 | 95 | 70 | 49.8 | 178 | 95.1 | 214.5 | 207.5 | 43 | 11.3 | 30 | 0.038 | 104 | 30.4 | 15.477 | 464.8 | 209.3 | 208.8 | 97.7 | 34.7 | 0.725 |  |  | 98.5 | 727.1 | 1.136 | -8 | 51.76 | 97 | 30 | 0.986 | 181.57 | 204 | 8160 | 209.18 | 53.58 | -47.06 | 17.31 | 43.77 | 41.02 | 45.33 | 42 | 22 | 13 | 39 | 37.65 | 90 | 83
0:21 | 1752 | 270.3 | 50.3 | 77.8 | 95 | 70 | 49.8 | 177.9 | 95.1 | 214.4 | 207.3 | 43.1 | 11.3 | 30 | 0.046 | 104 | 30.4 | 15.419 | 465.8 | 208.8 | 208.3 | 97.7 | 34.7 | 0.723 |  |  | 98.5 | 726.9 | 1.115 | -8 | 58.43 | 97 | 30 | 1.016 | 181.96 | 212 | 8210 | 206.58 | 56.23 | -47 | 16.81 | 43.7 | 40.85 | 45.33 | 42 | 22 | 13 | 39 | 37.65 | 85 | 85
0:21 | 1749 | 269.8 | 49.3 | 77.8 | 95 | 70 | 49.8 | 178 | 95.1 | 214.6 | 208 | 43.1 | 11.3 | 30 | 0.046 | 104 | 30.4 | 15.371 | 465.2 | 209.3 | 208.8 | 97.7 | 34.7 | 0.722 |  |  | 98.5 | 726.7 | 1.125 | -8 | 58.82 | 97 | 30 | 0.993 | 182.75 | 212 | 8900 | 206.26 | 55.71 | -47 | 17 | 43.44 | 40.94 | 45.33 | 42 | 22 | 13 | 39 | 37.65 | 84 | 80
0:21 | 1756 | 271.6 | 50.5 | 77.8 | 95 | 70 | 49.8 | 178.2 | 95.1 | 214.8 | 208.1 | 43.1 | 11.3 | 30 | 0.038 | 104.1 | 30.4 | 15.377 | 463.8 | 209.6 | 209.2 | 97.7 | 34.7 | 0.722 |  |  | 98.5 | 726.5 | 1.122 | -8 | 55.29 | 97 | 30 | 0.989 | 183.53 | 214 | 7990 | 209.82 | 54.33 | -46.88 | 16.88 | 43.71 | 41.05 | 45.33 | 42 | 22 | 13 | 39 | 37.65 | 96 | 80
0:21 | 1757 | 272.7 | 50.3 | 77.8 | 95 | 70 | 49.8 | 178.3 | 95.1 | 214.8 | 207.8 | 43.1 | 11.3 | 30 | 0.033 | 104.1 | 30.4 | 15.386 | 464 | 209.5 | 209.1 | 97.7 | 34.7 | 0.724 |  |  | 98.5 | 726.4 | 1.127 | -8 | 51.37 | 97 | 30 | 0.991 | 181.57 | 205 | 8920 | 209.5 | 55.06 | -46.81 | 16.75 | 43.75 | 41.04 | 45.33 | 42 | 22 | 13 | 39 | 37.65 | 91 | 80
0:21 | 1747 | 269.5 | 49.1 | 77.8 | 95 | 70 | 49.8 | 177.9 | 95.1 | 214.2 | 207.9 | 43.1 | 11.3 | 30 | 0.046 | 104 | 30.4 | 15.392 | 464.5 | 209.2 | 208.8 | 97.7 | 34.7 | 0.721 |  |  | 98.5 | 726.3 | 1.133 | -8 | 58.04 | 97 | 30 | 0.998 | 182.35 | 213 | 9510 | 209.18 | 55.57 | -47.06 | 16.81 | 43.85 | 41.1 | 45.33 | 42 | 22 | 13 | 39 | 37.65 | 91 | 81
0:21 | 1744 | 266.8 | 48.6 | 77.8 | 95 | 70 | 49.8 | 177.5 | 95.1 | 213.7 | 208 | 43.1 | 11.2 | 30 | 0.057 | 104 | 30.4 | 15.313 | 465.4 | 209.2 | 208.7 | 97.7 | 34.7 | 0.718 |  |  | 98.5 | 726.4 | 1.133 | -8 | 58.82 | 97 | 30 | 0.99 | 182.35 | 213 | 8650 | 208.51 | 55.16 | -47.06 | 16.94 | 43.84 | 41.21 | 45.33 | 42 | 22 | 13 | 39 | 37.65 | 93 | 81
0:21 | 1755 | 269.8 | 49.9 | 77.8 | 95.1 | 70 | 49.8 | 177.5 | 95.1 | 213.9 | 208.3 | 43.1 | 11.3 | 30 | 0.056 | 104 | 30.4 | 15.247 | 465.1 | 209.4 | 208.9 | 97.7 | 34.7 | 0.721 |  |  | 98.5 | 726.6 | 1.13 | -8 | 58.43 | 97 | 30 | 1.001 | 183.14 | 203 | 9210 | 206.26 | 55.4 | -47 | 16.81 | 43.84 | 41.19 | 45.23 | 42 | 22 | 13 | 39 | 37.65 | 89 | 78
0:21 | 1751 | 269.5 | 49.4 | 77.8 | 95 | 70 | 49.7 | 177.6 | 95.1 | 213.9 | 208.4 | 43 | 11.3 | 30 | 0.053 | 104 | 30.4 | 15.274 | 463.6 | 209.5 | 209 | 97.7 | 34.7 | 0.722 |  |  | 98.5 | 726.7 | 1.121 | -8 | 58.43 | 97 | 30 | 1.009 | 183.14 | 212 | 8990 | 208.19 | 55.55 | -46.81 | 17 | 43.73 | 41.25 | 45.12 | 42 | 22 | 13 | 39 | 37.65 | 89 | 80
0:21 | 1754 | 270.1 | 50.2 | 77.8 | 95 | 70 | 49.7 | 177.6 | 95.1 | 214 | 208.2 | 43 | 11.2 | 30 | 0.049 | 104 | 30.4 | 15.284 | 463 | 209.5 | 209 | 97.7 | 34.7 | 0.723 |  |  | 98.5 | 726.8 | 1.12 | -8 | 54.9 | 97 | 30 | 1.001 | 182.35 | 214 | 9120 | 207.89 | 55.28 | -46.94 | 16.94 | 43.8 | 41.11 | 45.23 | 42 | 22 | 13 | 39 | 37.65 | 97 | 82
0:21 | 1750 | 269.9 | 49.2 | 77.8 | 95 | 70 | 49.7 | 177.7 | 95 | 214 | 208.1 | 43 | 11.2 | 30 | 0.046 | 104 | 30.4 | 15.296 | 462.5 | 209.5 | 209 | 97.7 | 34.7 | 0.722 |  |  | 98.5 | 726.8 | 1.116 | -8 | 54.51 | 97 | 30 | 1.008 | 182.75 | 204 | 8950 | 206.9 | 55.18 | -46.94 | 16.81 | 43.54 | 41.17 | 45.23 | 42 | 22 | 13 | 39 | 37.65 | 92 | 79
0:21 | 1744 | 268.9 | 47.6 | 77.8 | 95 | 70 | 49.7 | 177.6 | 95 | 214 | 207.9 | 43.1 | 11.2 | 30 | 0.052 | 104 | 30.4 | 15.367 | 463.5 | 209.2 | 208.7 | 97.7 | 34.7 | 0.717 |  |  | 98.5 | 726.8 | 1.131 | -8 | 57.25 | 97 | 30 | 1.001 | 182.35 | 213 | 8770 | 206.9 | 55.63 | -46.75 | 17 | 43.88 | 41.04 | 45.23 | 42 | 22 | 13 | 39 | 37.65 | 90 | 81
0:21 | 1746 | 266.3 | 48.6 | 77.8 | 95 | 70 | 49.7 | 177.2 | 95 | 213.4 | 207.6 | 43.1 | 11.2 | 30 | 0.061 | 103.9 | 30.4 | 15.339 | 463.8 | 208.7 | 208.2 | 97.7 | 34.7 | 0.711 |  |  | 98.5 | 726.7 | 1.128 | -8 | 60.39 | 97 | 30 | 0.991 | 182.35 | 202 | 7870 | 209.18 | 55.86 | -46.88 | 17.19 | 43.7 | 41.12 | 45.33 | 42 | 22 | 13 | 39 | 38.04 | 90 | 81
0:21 | 1740 | 263.6 | 47.7 | 77.8 | 95 | 70 | 49.7 | 177 | 95 | 213.1 | 207.9 | 43 | 11.2 | 30 | 0.065 | 103.9 | 30.4 | 15.238 | 463.6 | 208.9 | 208.4 | 97.7 | 34.7 | 0.709 |  |  | 98.5 | 726.8 | 1.12 | -8 | 61.18 | 97 | 30 | 1.008 | 182.75 | 212 | 8970 | 208.19 | 56.04 | -46.94 | 16.81 | 43.87 | 41.14 | 45.23 | 42 | 22 | 13 | 39 | 38.04 | 90 | 82
0:21 | 1750 | 265.9 | 50.1 | 77.8 | 95 | 70 | 49.7 | 177.1 | 95 | 213.3 | 208.1 | 43 | 11.2 | 30 | 0.06 | 103.9 | 30.4 | 15.191 | 463.7 | 209.2 | 208.7 | 97.7 | 34.7 | 0.712 |  |  | 98.4 | 727 | 1.12 | -8 | 58.43 | 97 | 30 | 1.011 | 176.08 | 203 | 8870 | 207.89 | 57.04 | -46.88 | 16.88 | 43.83 | 41.11 | 45.03 | 42 | 22 | 13 | 39 | 37.65 | 96 | 84
0:21 | 1756 | 268.8 | 50.5 | 77.8 | 95 | 70 | 49.7 | 177.4 | 95 | 213.6 | 208.2 | 42.9 | 11.2 | 30 | 0.055 | 104 | 30.4 | 15.203 | 463 | 209.5 | 209 | 97.7 | 34.6 | 0.715 |  |  | 98.5 | 727.1 | 1.119 | -8 | 54.9 | 97 | 30 | 0.99 | 183.14 | 214 | 8600 | 208.51 | 56.44 | -47 | 16.69 | 43.84 | 41.15 | 45.03 | 42 | 22 | 13 | 39 | 37.65 | 82 | 78
0:21 | 1758 | 272.4 | 50.3 | 77.8 | 95 | 70 | 49.7 | 177.8 | 95 | 214.4 | 207.9 | 43 | 11.2 | 30 | 0.037 | 104 | 30.4 | 15.288 | 462 | 209.7 | 209.3 | 97.7 | 34.6 | 0.72 |  |  | 98.5 | 727.1 | 1.122 | -8 | 47.84 | 97 | 30 | 1.009 | 182.75 | 212 | 8870 | 208.19 | 55.86 | -46.94 | 17 | 43.87 | 41.13 | 45.03 | 42 | 22 | 13 | 39 | 37.65 | 91 | 83
0:21 | 1751 | 270.7 | 49.5 | 77.8 | 95 | 70 | 49.7 | 177.9 | 95 | 214.3 | 207.7 | 43 | 11.2 | 30 | 0.038 | 104 | 30.4 | 15.401 | 463.7 | 209.6 | 209.2 | 97.7 | 34.7 | 0.721 |  |  | 98.4 | 727 | 1.135 | -8 | 48.63 | 97 | 30 | 0.998 | 182.35 | 204 | 8480 | 206.9 | 55.26 | -47 | 16.94 | 43.84 | 41.13 | 45.23 | 42 | 22 | 13 | 39 | 37.65 | 93 | 82
0:21 | 1743 | 265.9 | 48.3 | 77.8 | 95 | 70 | 49.7 | 177.4 | 95 | 213.7 | 208.2 | 43.1 | 11.2 | 30 | 0.05 | 104 | 30.4 | 15.433 | 464 | 209.6 | 209.1 | 97.7 | 34.7 | 0.716 |  |  | 98.4 | 727 | 1.135 | -8 | 59.22 | 97 | 30 | 0.994 | 182.75 | 213 | 8820 | 208.51 | 55.35 | -46.81 | 17 | 43.9 | 40.96 | 45.33 | 42 | 22 | 13 | 39 | 37.65 | 93 | 80
0:21 | 1752 | 269.2 | 49.4 | 77.8 | 95 | 70 | 49.7 | 177.6 | 95 | 213.9 | 208.4 | 43.1 | 11.2 | 30 | 0.052 | 104 | 30.4 | 15.334 | 464.7 | 209.6 | 209.1 | 97.7 | 34.7 | 0.716 |  |  | 98.4 | 727.1 | 1.133 | -8 | 59.61 | 97 | 30 | 1.006 | 183.14 | 203 | 8650 | 207.89 | 55.11 | -47 | 16.94 | 43.79 | 41.06 | 45.33 | 42 | 22 | 13 | 39 | 37.65 | 94 | 80
0:21 | 1749 | 269.7 | 49 | 77.8 | 95 | 70 | 49.7 | 177.8 | 95 | 214.2 | 208.5 | 43.1 | 11.2 | 30 | 0.05 | 104 | 30.4 | 15.284 | 465.5 | 209.6 | 209.1 | 97.7 | 34.6 | 0.717 |  |  | 98.4 | 727.1 | 1.122 | -8 | 57.25 | 97 | 30 | 1.008 | 181.18 | 203 | 9020 | 206.26 | 55.64 | -47.12 | 17.06 | 43.59 | 41.02 | 45.23 | 42 | 22 | 13 | 39 | 37.65 | 92 | 80
0:21 | 1749 | 268.4 | 49.4 | 77.8 | 95 | 70 | 49.7 | 177.7 | 95 | 213.9 | 208.4 | 43 | 11.2 | 30 | 0.049 | 104 | 30.4 | 15.275 | 464.9 | 209.6 | 209.2 | 97.7 | 34.6 | 0.717 |  |  | 98.4 | 727 | 1.116 | -8 | 55.29 | 97 | 30 | 0.992 | 181.18 | 214 | 9380 | 211.11 | 53.77 | -46.94 | 17.06 | 43.9 | 41.09 | 45.23 | 42 | 22 | 13 | 39 | 37.65 | 92 | 85
0:21 | 1753 | 268.6 | 49.6 | 77.8 | 95 | 70 | 49.7 | 177.5 | 95 | 213.8 | 208.3 | 43 | 11.2 | 30 | 0.043 | 104 | 30.4 | 15.271 | 463.3 | 209.8 | 209.3 | 97.7 | 34.6 | 0.717 |  |  | 98.4 | 727 | 1.125 | -8 | 52.16 | 97 | 30 | 1.014 | 182.75 | 203 | 9240 | 209.18 | 54.32 | -47.06 | 17.12 | 43.53 | 40.94 | 45.23 | 42 | 22 | 13 | 39 | 37.65 | 87 | 84
0:21 | 1759 | 272.8 | 50.6 | 77.8 | 95 | 70 | 49.8 | 177.9 | 95 | 214.4 | 208.1 | 43.1 | 11.2 | 30 | 0.034 | 104 | 30.4 | 15.337 | 461.9 | 210 | 209.5 | 97.7 | 34.6 | 0.721 |  |  | 98.4 | 726.9 | 1.126 | -8 | 50.98 | 97 | 30 | 0.997 | 183.14 | 212 | 8190 | 208.19 | 55.65 | -47.12 | 16.94 | 43.8 | 40.96 | 45.33 | 42 | 22 | 13 | 39 | 37.65 | 96 | 87
0:21 | 1754 | 272.1 | 50 | 77.8 | 95 | 70 | 49.8 | 178.1 | 95 | 214.6 | 207.6 | 43.1 | 11.2 | 30 | 0.041 | 104 | 30.4 | 15.437 | 463 | 209.4 | 208.9 | 97.7 | 34.6 | 0.72 |  |  | 98.4 | 726.8 | 1.125 | -8 | 47.06 | 97 | 30 | 0.995 | 182.35 | 202 | 9140 | 207.89 | 54.67 | -46.94 | 16.94 | 43.63 | 41.08 | 45.33 | 42 | 22 | 13 | 39 | 37.65 | 89 | 87
0:21 | 1748 | 269.6 | 48.6 | 77.8 | 95 | 70 | 49.8 | 177.8 | 95 | 214.2 | 207.6 | 43.1 | 11.2 | 30 | 0.053 | 104 | 30.4 | 15.391 | 463.9 | 208.9 | 208.5 | 97.7 | 34.6 | 0.715 |  |  | 98.4 | 726.7 | 1.123 | -8 | 58.43 | 97 | 30 | 0.997 | 182.35 | 212 | 9190 | 209.5 | 55.14 | -47 | 16.75 | 43.4 | 41.07 | 45.44 | 42 | 22 | 13 | 39 | 37.65 | 91 | 84
0:21 | 1751 | 268 | 50 | 77.8 | 95 | 70 | 49.8 | 177.4 | 95 | 213.7 | 207.6 | 43.1 | 11.2 | 30 | 0.063 | 103.9 | 30.4 | 15.309 | 464.1 | 208.7 | 208.2 | 97.7 | 34.7 | 0.712 |  |  | 98.4 | 726.7 | 1.116 | -8 | 58.82 | 97 | 30 | 1.016 | 182.35 | 202 | 9210 | 207.57 | 56.59 | -46.75 | 16.81 | 43.77 | 41.18 | 45.33 | 42 | 22 | 13 | 39 | 38.04 | 90 | 83
0:21 | 1748 | 267 | 49.3 | 77.8 | 95 | 70 | 49.8 | 177.3 | 95 | 213.5 | 207.8 | 43 | 11.2 | 30 | 0.064 | 103.9 | 30.4 | 15.269 | 464.8 | 208.9 | 208.4 | 97.7 | 34.7 | 0.711 |  |  | 98.4 | 726.7 | 1.115 | -8 | 60.39 | 97 | 30 | 1.002 | 182.75 | 212 | 8750 | 209.82 | 56.13 | -47 | 16.81 | 43.7 | 41.2 | 45.23 | 42 | 22 | 13 | 39 | 37.65 | 94 | 86
0:21 | 1754 | 270.4 | 50.2 | 77.8 | 95 | 70 | 49.8 | 177.6 | 95 | 214 | 208.1 | 43 | 11.2 | 30 | 0.047 | 104 | 30.4 | 15.289 | 464.7 | 209.5 | 209.1 | 97.7 | 34.7 | 0.715 |  |  | 98.4 | 726.8 | 1.127 | -8 | 57.25 | 97 | 30 | 0.994 | 183.92 | 214 | 7750 | 208.51 | 55.68 | -46.88 | 17.19 | 43.74 | 41.09 | 45.12 | 42 | 22 | 13 | 39 | 37.65 | 90 | 87
0:21 | 1749 | 270.2 | 49 | 77.8 | 95 | 70 | 49.8 | 177.8 | 95 | 214.2 | 208.3 | 43 | 11.2 | 30 | 0.043 | 104 | 30.4 | 15.359 | 465.6 | 209.7 | 209.3 | 97.7 | 34.7 | 0.716 |  |  | 98.4 | 726.7 | 1.134 | -8 | 50.98 | 97 | 30 | 0.988 | 183.92 | 204 | 8140 | 209.18 | 55.17 | -46.88 | 16.94 | 43.82 | 41.18 | 45.23 | 42 | 22 | 13 | 39 | 37.65 | 91 | 83
0:21 | 1754 | 270.8 | 49.5 | 77.8 | 95 | 70 | 49.8 | 177.8 | 95 | 214.2 | 208.4 | 43 | 11.2 | 30 | 0.047 | 104 | 30.4 | 15.386 | 466.7 | 209.8 | 209.3 | 97.7 | 34.7 | 0.715 |  |  | 98.4 | 726.7 | 1.155 | -8 | 59.22 | 97 | 30 | 0.986 | 183.14 | 202 | 8460 | 207.57 | 55.27 | -47.12 | 16.88 | 43.94 | 41.04 | 45.23 | 42 | 22 | 13 | 39 | 37.65 | 89 | 82
0:22 | 1746 | 269.2 | 48.1 | 77.8 | 95 | 70 | 49.8 | 177.7 | 95 | 214.1 | 208.1 | 43 | 11.2 | 30 | 0.052 | 104 | 30.4 | 15.381 | 465.8 | 209.5 | 209.1 | 97.7 | 34.7 | 0.711 |  |  | 98.4 | 726.6 | 1.123 | -8 | 50.59 | 97 | 30 | 0.996 | 181.57 | 213 | 8290 | 209.82 | 55.14 | -47 | 16.88 | 43.73 | 41.22 | 45.23 | 42 | 22 | 13 | 39 | 37.65 | 93 | 84
0:22 | 1748 | 267.3 | 49.3 | 77.8 | 95 | 70 | 49.8 | 177.5 | 95 | 213.7 | 208 | 43 | 11.2 | 30 | 0.058 | 104 | 30.4 | 15.353 | 466 | 209.2 | 208.7 | 97.7 | 34.7 | 0.707 |  |  | 98.4 | 726.6 | 1.125 | -8 | 60.39 | 97 | 30 | 1.001 | 182.75 | 203 | 8210 | 206.26 | 56.32 | -46.94 | 16.88 | 43.68 | 41.16 | 45.23 | 42 | 22 | 13 | 39 | 37.65 | 90 | 86
0:22 | 1748 | 266 | 49.5 | 77.8 | 95 | 70 | 49.8 | 177.3 | 95 | 213.4 | 208.1 | 43 | 11.2 | 30 | 0.06 | 104 | 30.4 | 15.294 | 465.9 | 209.2 | 208.7 | 97.7 | 34.7 | 0.703 |  |  | 98.4 | 726.7 | 1.124 | -8 | 58.43 | 97 | 30 | 0.997 | 182.75 | 214 | 8650 | 204.97 | 56.35 | -46.94 | 17 | 43.94 | 41.18 | 45.12 | 42 | 22 | 13 | 39 | 38.04 | 90 | 84
0:22 | 1749 | 267.4 | 49.6 | 77.8 | 95 | 70 | 49.8 | 177.4 | 95 | 213.7 | 208.2 | 43 | 11.2 | 30 | 0.052 | 104 | 30.4 | 15.24 | 464.1 | 209.4 | 208.9 | 97.7 | 34.7 | 0.704 |  |  | 98.4 | 726.8 | 1.128 | -8 | 54.51 | 97 | 30 | 0.991 | 183.53 | 204 | 8850 | 208.19 | 55.2 | -46.94 | 16.88 | 43.93 | 41.21 | 45.12 | 42 | 22 | 13 | 39 | 37.65 | 88 | 79
0:22 | 1755 | 269.7 | 50.2 | 77.8 | 95 | 70 | 49.8 | 177.6 | 95 | 214 | 208.3 | 43 | 11.2 | 30 | 0.045 | 104.1 | 30.4 | 15.268 | 462.7 | 209.7 | 209.3 | 97.7 | 34.7 | 0.707 |  |  | 98.4 | 726.9 | 1.12 | -8 | 53.73 | 97 | 30 | 0.993 | 181.57 | 212 | 8240 | 208.51 | 54.88 | -47.06 | 17.12 | 43.88 | 41 | 45.03 | 42 | 22 | 13 | 39 | 37.65 | 92 | 85
0:22 | 1757 | 272.9 | 50.5 | 77.8 | 95 | 70 | 49.8 | 177.9 | 95 | 214.5 | 207.8 | 43 | 11.2 | 30 | 0.033 | 104.1 | 30.4 | 15.38 | 462.1 | 209.8 | 209.4 | 97.7 | 34.7 | 0.712 |  |  | 98.4 | 726.9 | 1.126 | -8 | 45.88 | 97 | 30 | 0.99 | 182.35 | 205 | 8210 | 208.51 | 55.05 | -46.94 | 17.12 | 43.88 | 41.09 | 45.23 | 42 | 22 | 13 | 39 | 37.65 | 94 | 86
0:22 | 1748 | 269.5 | 49.2 | 77.8 | 95 | 70 | 49.8 | 177.8 | 95 | 214.1 | 207.5 | 43.1 | 11.2 | 30 | 0.043 | 104 | 30.4 | 15.472 | 464 | 209.3 | 208.8 | 97.7 | 34.7 | 0.712 |  |  | 98.4 | 726.8 | 1.129 | -8 | 53.33 | 97 | 30 | 0.994 | 181.57 | 203 | 9090 | 207.89 | 54.64 | -46.94 | 17.19 | 43.6 | 41.08 | 45.33 | 42 | 22 | 13 | 39 | 37.65 | 92 | 82
0:22 | 1750 | 269.4 | 49.4 | 77.8 | 95 | 70 | 49.8 | 177.6 | 95 | 214 | 207.7 | 43.1 | 11.2 | 30 | 0.049 | 104 | 30.4 | 15.381 | 464.8 | 209 | 208.5 | 97.7 | 34.7 | 0.711 |  |  | 98.4 | 726.7 | 1.129 | -8 | 57.65 | 97 | 30 | 1.009 | 182.35 | 214 | 9410 | 209.5 | 56.34 | -46.81 | 17 | 43.9 | 41.15 | 45.33 | 42 | 22 | 13 | 39 | 37.65 | 91 | 81
0:22 | 1749 | 268.1 | 49.6 | 77.8 | 95.1 | 70 | 49.8 | 177.5 | 95 | 213.8 | 208.2 | 43.1 | 11.2 | 30 | 0.051 | 104 | 30.4 | 15.301 | 465 | 209.4 | 208.9 | 97.7 | 34.7 | 0.71 |  |  | 98.4 | 726.7 | 1.124 | -8 | 55.29 | 97 | 30 | 1.005 | 182.75 | 213 | 8510 | 208.19 | 55.36 | -47.06 | 17.06 | 43.85 | 41.19 | 45.23 | 42 | 22 | 13 | 39 | 37.65 | 90 | 82
0:22 | 1751 | 269.8 | 49.5 | 77.8 | 95.1 | 70 | 49.8 | 177.6 | 95 | 213.9 | 208.1 | 43.1 | 11.2 | 30 | 0.041 | 104 | 30.4 | 15.284 | 465.6 | 209.7 | 209.2 | 97.7 | 34.7 | 0.712 |  |  | 98.4 | 726.7 | 1.116 | -8 | 48.63 | 97 | 30 | 0.999 | 183.14 | 211 | 8800 | 208.83 | 54.51 | -47.19 | 17.25 | 43.49 | 41 | 45.23 | 42 | 22 | 13 | 39 | 37.65 | 90 | 82
0:22 | 1758 | 272.8 | 50.7 | 77.8 | 95.1 | 70 | 49.8 | 177.8 | 95 | 214.3 | 207.9 | 43.1 | 11.2 | 30 | 0.035 | 104 | 30.4 | 15.319 | 463.6 | 209.8 | 209.3 | 97.7 | 34.7 | 0.716 |  |  | 98.4 | 726.6 | 1.123 | -8 | 49.02 | 97 | 30 | 0.995 | 182.35 | 213 | 8240 | 208.51 | 54.48 | -46.94 | 16.88 | 43.35 | 41.09 | 45.23 | 42 | 22 | 13 | 39 | 37.65 | 85 | 90
0:22 | 1752 | 271.8 | 50 | 77.8 | 95.1 | 70 | 49.8 | 177.9 | 95 | 214.3 | 207.6 | 43.1 | 11.2 | 30 | 0.04 | 104 | 30.4 | 15.396 | 463.6 | 209.4 | 209 | 97.7 | 34.7 | 0.716 |  |  | 98.4 | 726.6 | 1.118 | -8 | 47.84 | 97 | 30 | 1.019 | 182.35 | 211 | 8360 | 209.18 | 56.61 | -47.19 | 17.06 | 43.26 | 41.05 | 45.23 | 42 | 22 | 13 | 39 | 37.65 | 90 | 90
0:22 | 1750 | 270 | 49.8 | 77.8 | 95 | 70 | 49.9 | 177.8 | 95 | 214.1 | 207.8 | 43.1 | 11.2 | 30 | 0.05 | 103.9 | 30.4 | 15.405 | 463.8 | 209.2 | 208.7 | 97.7 | 34.7 | 0.713 |  |  | 98.4 | 726.5 | 1.126 | -8 | 59.61 | 97 | 30 | 0.993 | 182.75 | 203 | 9240 | 207.24 | 55.37 | -46.88 | 16.88 | 43.86 | 41.1 | 45.44 | 42 | 22 | 13 | 39 | 37.65 | 88 | 93
0:22 | 1749 | 269.1 | 49.2 | 77.8 | 95 | 70 | 49.9 | 177.6 | 95 | 213.9 | 208 | 43.1 | 11.2 | 30 | 0.055 | 103.9 | 30.4 | 15.354 | 463.7 | 209.1 | 208.6 | 97.7 | 34.7 | 0.713 |  |  | 98.4 | 726.4 | 1.124 | -8 | 59.61 | 97 | 30 | 0.992 | 182.75 | 214 | 7850 | 209.5 | 55.38 | -47 | 16.88 | 43.67 | 41.16 | 45.33 | 42 | 22 | 13 | 39 | 37.65 | 91 | 88
0:22 | 1743 | 267 | 47.7 | 77.8 | 95 | 70 | 49.9 | 177.4 | 95 | 213.6 | 208.4 | 43.1 | 11.2 | 30 | 0.058 | 103.9 | 30.4 | 15.259 | 463.6 | 209.4 | 208.9 | 97.7 | 34.7 | 0.71 |  |  | 98.4 | 726.5 | 1.129 | -8 | 60 | 97 | 30 | 0.993 | 183.14 | 215 | 8290 | 206.58 | 56.28 | -46.94 | 17 | 43.79 | 41.15 | 45.23 | 42 | 22 | 13 | 39 | 38.04 | 90 | 87
0:22 | 1747 | 267.4 | 49 | 77.8 | 95 | 70 | 49.9 | 177.4 | 95 | 213.5 | 208.4 | 43 | 11.2 | 30 | 0.056 | 104 | 30.4 | 15.231 | 464 | 209.7 | 209.2 | 97.7 | 34.7 | 0.712 |  |  | 98.4 | 726.6 | 1.124 | -8 | 53.73 | 97 | 30 | 0.998 | 183.14 | 202 | 9090 | 208.19 | 55.3 | -46.88 | 16.94 | 43.81 | 41.12 | 45.12 | 42 | 22 | 13 | 39 | 37.65 | 89 | 86
0:22 | 1755 | 268.7 | 50.3 | 77.8 | 95 | 70 | 49.8 | 177.4 | 95 | 213.6 | 208.3 | 43 | 11.2 | 30 | 0.049 | 104 | 30.4 | 15.246 | 464.1 | 209.7 | 209.3 | 97.7 | 34.7 | 0.712 |  |  | 98.4 | 726.7 | 1.109 | -8 | 55.69 | 97 | 30 | 0.987 | 180 | 204 | 8700 | 209.5 | 55.22 | -46.81 | 16.94 | 43.82 | 41.13 | 45.12 | 42 | 22 | 13 | 39 | 37.65 | 93 | 86
0:22 | 1758 | 272.2 | 50.6 | 77.8 | 95 | 70 | 49.8 | 177.8 | 95 | 214.1 | 208.2 | 43 | 11.2 | 30 | 0.035 | 104 | 30.4 | 15.304 | 463.4 | 210.1 | 209.6 | 97.7 | 34.7 | 0.717 |  |  | 98.4 | 726.7 | 1.117 | -8 | 46.27 | 97 | 30 | 1.006 | 178.04 | 214 | 8290 | 208.51 | 55.52 | -47.12 | 16.94 | 43.85 | 41.01 | 45.23 | 42 | 22 | 13 | 39 | 37.65 | 94 | 88
0:22 | 1751 | 271.9 | 49.6 | 77.8 | 95 | 70 | 49.8 | 178 | 95 | 214.4 | 207.5 | 43.1 | 11.2 | 30 | 0.038 | 104 | 30.4 | 15.438 | 465.7 | 209.5 | 209.1 | 97.7 | 34.7 | 0.715 |  |  | 98.4 | 726.6 | 1.118 | -8 | 44.71 | 97 | 30 | 0.992 | 182.35 | 203 | 8160 | 207.57 | 55.09 | -46.88 | 17 | 43.86 | 41.11 | 45.33 | 42 | 22 | 13 | 39 | 37.65 | 89 | 90
0:22 | 1747 | 268.7 | 49 | 77.8 | 95 | 70 | 49.8 | 177.7 | 95 | 213.9 | 207.3 | 43.1 | 11.2 | 30 | 0.059 | 103.9 | 30.4 | 15.409 | 466.6 | 208.8 | 208.3 | 97.7 | 34.7 | 0.709 |  |  | 98.4 | 726.5 | 1.125 | -8 | 58.04 | 97 | 30 | 0.994 | 181.96 | 213 | 9680 | 206.58 | 57.12 | -46.88 | 16.56 | 43.8 | 41.24 | 45.44 | 42 | 22 | 13 | 39 | 37.65 | 95 | 94
0:22 | 1744 | 266.6 | 48.6 | 77.8 | 95 | 70 | 49.8 | 177.5 | 95 | 213.6 | 207.2 | 43.1 | 11.2 | 30 | 0.065 | 103.9 | 30.4 | 15.261 | 467.1 | 208.4 | 207.9 | 97.7 | 34.7 | 0.706 |  |  | 98.4 | 726.4 | 1.124 | -8 | 58.43 | 97 | 30 | 1.002 | 181.57 | 202 | 8310 | 204.65 | 57.39 | -46.62 | 17 | 43.95 | 41.29 | 45.33 | 42 | 22 | 13 | 39 | 37.65 | 91 | 88
0:22 | 1747 | 267.5 | 48.6 | 77.8 | 95 | 70 | 49.8 | 177.6 | 95 | 213.9 | 207.7 | 43 | 11.2 | 30 | 0.062 | 103.9 | 30.4 | 15.184 | 467.5 | 208.7 | 208.3 | 97.7 | 34.7 | 0.707 |  |  | 98.4 | 726.4 | 1.13 | -8 | 59.61 | 97 | 30 | 1.004 | 182.75 | 212 | 8800 | 204.65 | 56.7 | -47.12 | 16.88 | 43.63 | 41.19 | 45.23 | 42 | 22 | 13 | 39 | 37.65 | 93 | 84
0:22 | 1750 | 268.3 | 49.5 | 77.8 | 95 | 70 | 49.8 | 177.7 | 95 | 214.1 | 208 | 43 | 11.2 | 30 | 0.052 | 103.9 | 30.4 | 15.238 | 468 | 209.3 | 208.9 | 97.7 | 34.7 | 0.709 |  |  | 98.4 | 726.4 | 1.127 | -8 | 53.33 | 97 | 30 | 0.98 | 176.86 | 204 | 7940 | 209.5 | 55.95 | -46.81 | 16.88 | 43.9 | 41.14 | 45.12 | 42 | 22 | 13 | 39 | 37.65 | 93 | 85
0:22 | 1752 | 271.4 | 49 | 77.8 | 95 | 70 | 49.8 | 178.1 | 95 | 214.5 | 208.1 | 43 | 11.2 | 30 | 0.04 | 104 | 30.4 | 15.319 | 467.3 | 209.8 | 209.3 | 97.7 | 34.7 | 0.712 |  |  | 98.4 | 726.3 | 1.138 | -8 | 48.24 | 97 | 30 | 1.03 | 182.75 | 210 | 8750 | 209.82 | 55.69 | -47 | 16.94 | 43.81 | 41.15 | 45.23 | 42 | 22 | 13 | 39 | 37.65 | 88 | 83
0:22 | 1759 | 274.4 | 51 | 77.8 | 95 | 70 | 49.9 | 178.1 | 95 | 214.6 | 207.9 | 43 | 11.2 | 30 | 0.025 | 104 | 30.4 | 15.446 | 466.6 | 210.2 | 209.7 | 97.7 | 34.7 | 0.716 |  |  | 98.4 | 726.2 | 1.122 | -8 | 44.31 | 97 | 30 | 0.994 | 183.14 | 212 | 8650 | 208.83 | 55.17 | -47 | 16.88 | 43.92 | 41.16 | 45.23 | 42 | 22 | 13 | 39 | 37.65 | 88 | 87
0:22 | 1754 | 273.6 | 50.4 | 77.8 | 94.9 | 70 | 49.9 | 178.1 | 95 | 214.6 | 207.5 | 43.1 | 11.2 | 30 | 0.028 | 104 | 30.4 | 15.523 | 466.9 | 209.7 | 209.3 | 97.7 | 34.7 | 0.715 |  |  | 98.4 | 726.1 | 1.122 | -8 | 45.1 | 97 | 30 | 0.995 | 181.96 | 210 | 8750 | 209.5 | 54.88 | -47.06 | 16.81 | 43.44 | 41.23 | 45.33 | 42 | 22 | 13 | 39 | 37.65 | 94 | 82
0:22 | 1756 | 273.2 | 50.4 | 77.8 | 95 | 70 | 49.9 | 177.9 | 95 | 214.4 | 208.1 | 43.2 | 11.2 | 30 | 0.035 | 104 | 30.4 | 15.456 | 465.6 | 209.8 | 209.3 | 97.7 | 34.7 | 0.714 |  |  | 98.4 | 726 | 1.122 | -8 | 53.33 | 97 | 29 | 0.995 | 183.53 | 214 | 8650 | 208.83 | 55.2 | -47.19 | 17.06 | 43.85 | 41.2 | 45.44 | 42 | 22 | 13 | 39 | 37.65 | 91 | 83
0:22 | 1756 | 272.8 | 50.8 | 77.8 | 95 | 70 | 49.9 | 177.9 | 95 | 214.4 | 208.3 | 43.2 | 11.2 | 30 | 0.034 | 104 | 30.4 | 15.46 | 466.9 | 210.1 | 209.7 | 97.7 | 34.7 | 0.715 |  |  | 98.4 | 725.9 | 1.123 | -8 | 50.59 | 97 | 30 | 1.026 | 183.53 | 205 | 8650 | 211.11 | 55.6 | -47.19 | 17.19 | 43.85 | 40.99 | 45.33 | 42 | 22 | 13 | 39 | 37.65 | 91 | 84
0:22 | 1757 | 274.6 | 50.5 | 77.8 | 95 | 70 | 49.9 | 178.1 | 95 | 214.5 | 207.9 | 43.2 | 11.2 | 30 | 0.028 | 104 | 30.4 | 15.498 | 466.4 | 210.1 | 209.6 | 97.7 | 34.7 | 0.715 |  |  | 98.4 | 725.9 | 1.123 | -8 | 45.1 | 97 | 30 | 1 | 181.57 | 211 | 8190 | 209.82 | 54.37 | -47.06 | 17 | 43.52 | 40.92 | 45.55 | 42 | 22 | 13 | 39 | 37.65 | 90 | 87
0:22 | 1757 | 274 | 50.4 | 77.8 | 95 | 70 | 49.9 | 178.1 | 95 | 214.6 | 208 | 43.2 | 11.2 | 30 | 0.034 | 104 | 30.4 | 15.489 | 469.1 | 209.8 | 209.3 | 97.7 | 34.7 | 0.717 |  |  | 98.5 | 725.8 | 1.128 | -8 | 52.16 | 97 | 30 | 0.992 | 183.14 | 203 | 9140 | 206.26 | 55.22 | -47.06 | 17.19 | 43.73 | 41.08 | 45.55 | 42 | 22 | 13 | 39 | 37.65 | 92 | 87
0:22 | 1754 | 272.1 | 50.5 | 77.8 | 95 | 70 | 49.9 | 177.9 | 95 | 214.3 | 208.3 | 43.2 | 11.2 | 30 | 0.037 | 104 | 30.4 | 15.495 | 469.3 | 209.9 | 209.5 | 97.7 | 34.7 | 0.714 |  |  | 98.4 | 725.7 | 1.125 | -8 | 54.12 | 97 | 30 | 1.014 | 181.18 | 210 | 8820 | 208.19 | 54.68 | -47.12 | 17.12 | 43.49 | 40.94 | 45.44 | 42 | 22 | 13 | 39 | 37.65 | 93 | 86
0:22 | 1748 | 269.7 | 49.5 | 77.8 | 95 | 70 | 49.9 | 177.7 | 95 | 213.9 | 208.6 | 43.2 | 11.2 | 30 | 0.044 | 104 | 30.4 | 15.487 | 469.9 | 210 | 209.5 | 97.7 | 34.7 | 0.713 |  |  | 98.4 | 725.7 | 1.115 | -8 | 54.9 | 97 | 30 | 1 | 183.53 | 203 | 7850 | 209.5 | 53.86 | -47 | 17 | 43.5 | 40.98 | 45.44 | 42 | 22 | 13 | 39 | 37.65 | 93 | 77
0:22 | 1747 | 269.4 | 48.9 | 77.8 | 95 | 70 | 49.9 | 177.6 | 95 | 213.8 | 208.6 | 43.2 | 11.2 | 30 | 0.052 | 104 | 30.4 | 15.454 | 471 | 210 | 209.5 | 97.7 | 34.7 | 0.709 |  |  | 98.4 | 725.7 | 1.123 | -8 | 55.69 | 97 | 30 | 1.007 | 179.22 | 203 | 8870 | 208.51 | 55.56 | -46.88 | 17 | 43.8 | 41.05 | 45.44 | 42 | 22 | 13 | 39 | 37.65 | 95 | 81
0:22 | 1754 | 270.4 | 50.1 | 77.8 | 95 | 70 | 49.9 | 177.5 | 95 | 213.7 | 208.5 | 43.1 | 11.2 | 30 | 0.053 | 104 | 30.4 | 15.371 | 472.6 | 209.8 | 209.3 | 97.7 | 34.7 | 0.711 |  |  | 98.4 | 725.8 | 1.121 | -8 | 58.04 | 97 | 30 | 0.99 | 179.61 | 214 | 8310 | 208.83 | 56.02 | -47 | 17.06 | 43.86 | 41.06 | 45.33 | 42 | 22 | 13 | 39 | 37.65 | 95 | 82
0:22 | 1759 | 273.8 | 50.9 | 77.8 | 95.1 | 70 | 49.9 | 177.7 | 95 | 214.2 | 207.8 | 43.1 | 11.2 | 30 | 0.046 | 104 | 30.4 | 15.323 | 470 | 209.5 | 209 | 97.7 | 34.7 | 0.713 |  |  | 98.4 | 725.8 | 1.12 | -8 | 49.02 | 97 | 30 | 1.001 | 182.35 | 204 | 9190 | 209.5 | 54.62 | -47.25 | 16.94 | 43.63 | 41.14 | 45.23 | 42 | 22 | 13 | 39 | 37.65 | 91 | 81
0:22 | 1752 | 271.3 | 50.1 | 77.8 | 95.1 | 70 | 49.9 | 177.7 | 95 | 214 | 207.5 | 43.1 | 11.2 | 30 | 0.05 | 103.9 | 30.4 | 15.341 | 469.3 | 209 | 208.6 | 97.7 | 34.7 | 0.713 |  |  | 98.4 | 725.7 | 1.119 | -8 | 54.51 | 97 | 30 | 1.015 | 182.35 | 210 | 8310 | 209.5 | 54.51 | -46.94 | 16.88 | 43.84 | 41.26 | 45.23 | 42 | 22 | 13 | 39 | 37.65 | 91 | 83
0:22 | 1745 | 267.6 | 49.1 | 77.8 | 95.1 | 70 | 49.9 | 177.4 | 95 | 213.6 | 207.5 | 43.1 | 11.2 | 30 | 0.057 | 103.9 | 30.4 | 15.376 | 466.5 | 208.8 | 208.3 | 97.7 | 34.7 | 0.711 |  |  | 98.4 | 725.7 | 1.123 | -8 | 58.82 | 97 | 30 | 0.993 | 182.35 | 214 | 9160 | 209.18 | 55.29 | -47 | 16.81 | 43.65 | 41.29 | 45.12 | 42 | 22 | 13 | 39 | 37.65 | 90 | 79
0:22 | 1747 | 268 | 48.7 | 77.8 | 95.1 | 70 | 49.9 | 177.3 | 95 | 213.5 | 207.5 | 43 | 11.2 | 30 | 0.062 | 103.9 | 30.4 | 15.279 | 465 | 208.6 | 208.2 | 97.7 | 34.7 | 0.71 |  |  | 98.4 | 725.7 | 1.124 | -8 | 58.43 | 97 | 30 | 0.99 | 182.35 | 203 | 8290 | 207.57 | 55.73 | -46.81 | 17.06 | 43.88 | 41.3 | 45.03 | 42 | 22 | 13 | 39 | 37.65 | 90 | 83
0:22 | 1745 | 267.2 | 48.8 | 77.8 | 95.1 | 70 | 49.9 | 177.2 | 95 | 213.4 | 207.5 | 43 | 11.2 | 30 | 0.064 | 103.9 | 30.4 | 15.226 | 465.1 | 208.5 | 208 | 97.7 | 34.7 | 0.709 |  |  | 98.4 | 725.8 | 1.12 | -8 | 58.82 | 97 | 30 | 1 | 182.35 | 214 | 8260 | 209.18 | 55.67 | -46.94 | 16.94 | 43.81 | 41.26 | 45.03 | 42 | 22 | 13 | 39 | 37.65 | 89 | 80
0:22 | 1746 | 268.1 | 48.6 | 77.8 | 95.1 | 70 | 49.9 | 177.3 | 95 | 213.5 | 207.2 | 42.9 | 11.2 | 30 | 0.071 | 103.9 | 30.4 | 15.19 | 465.1 | 208.2 | 207.7 | 97.7 | 34.7 | 0.71 |  |  | 98.4 | 725.9 | 1.121 | -8 | 58.43 | 97 | 30 | 0.989 | 181.18 | 202 | 8530 | 206.9 | 55.28 | -47.06 | 16.94 | 43.89 | 41.22 | 44.92 | 42 | 22 | 13 | 39 | 37.65 | 90 | 81
0:22 | 1742 | 264.7 | 48.2 | 77.8 | 95.1 | 70 | 49.9 | 177 | 95 | 213.1 | 207.1 | 42.9 | 11.2 | 30 | 0.075 | 103.9 | 30.4 | 15.182 | 464.7 | 208.2 | 207.7 | 97.7 | 34.7 | 0.707 |  |  | 98.4 | 725.9 | 1.12 | -8 | 59.61 | 97 | 30 | 1.017 | 181.57 | 214 | 8870 | 206.58 | 56.53 | -46.81 | 16.94 | 43.92 | 41.3 | 44.92 | 42 | 22 | 13 | 39 | 37.65 | 92 | 79
0:22 | 1755 | 267.8 | 50.6 | 77.8 | 95.1 | 70 | 49.8 | 177.1 | 95 | 213.3 | 207.5 | 42.8 | 11.2 | 30 | 0.069 | 103.9 | 30.4 | 15.164 | 463.5 | 208.6 | 208.1 | 97.7 | 34.7 | 0.709 |  |  | 98.4 | 726.1 | 1.125 | -8 | 59.61 | 97 | 30 | 0.999 | 182.75 | 212 | 8900 | 208.19 | 56.6 | -46.88 | 16.94 | 43.86 | 41.29 | 44.83 | 42 | 22 | 13 | 39 | 37.65 | 87 | 85
0:22 | 1752 | 270.5 | 49.9 | 77.8 | 95 | 70 | 49.8 | 177.6 | 95 | 213.9 | 207.6 | 42.8 | 11.2 | 30 | 0.057 | 103.9 | 30.4 | 15.225 | 464.2 | 208.8 | 208.4 | 97.7 | 34.7 | 0.712 |  |  | 98.4 | 726.1 | 1.125 | -8 | 56.86 | 97 | 30 | 0.986 | 182.35 | 212 | 7800 | 207.57 | 56.35 | -46.81 | 17.06 | 43.55 | 41.18 | 44.83 | 42 | 22 | 13 | 39 | 37.65 | 90 | 81
0:22 | 1747 | 270 | 49 | 77.8 | 95 | 70 | 49.8 | 177.6 | 95 | 213.8 | 207.8 | 42.8 | 11.2 | 30 | 0.051 | 103.9 | 30.4 | 15.315 | 464.1 | 209.2 | 208.8 | 97.7 | 34.7 | 0.713 |  |  | 98.4 | 726.1 | 1.12 | -8 | 52.55 | 97 | 30 | 0.988 | 182.75 | 213 | 8550 | 207.57 | 54.58 | -46.88 | 17 | 43.77 | 41.06 | 44.92 | 42 | 22 | 13 | 39 | 37.65 | 91 | 85
0:22 | 1749 | 269.8 | 49.2 | 77.8 | 95 | 70 | 49.8 | 177.6 | 95 | 213.8 | 207.9 | 42.8 | 11.2 | 30 | 0.056 | 104 | 30.4 | 15.337 | 464.2 | 209.1 | 208.6 | 97.7 | 34.7 | 0.712 |  |  | 98.4 | 726 | 1.125 | -8 | 58.04 | 97 | 30 | 0.998 | 182.35 | 202 | 9210 | 207.57 | 55.78 | -46.94 | 16.94 | 43.75 | 41.15 | 45.03 | 42 | 22 | 13 | 39 | 37.65 | 91 | 91
0:22 | 1746 | 268 | 48.5 | 77.8 | 95.1 | 70 | 49.8 | 177.4 | 95 | 213.5 | 207.8 | 42.8 | 11.2 | 30 | 0.06 | 103.9 | 30.4 | 15.295 | 465 | 209 | 208.5 | 97.7 | 34.7 | 0.712 |  |  | 98.4 | 726 | 1.122 | -8 | 58.43 | 97 | 30 | 0.993 | 182.75 | 211 | 8750 | 209.5 | 56.46 | -46.81 | 16.88 | 43.88 | 41.2 | 45.03 | 42 | 22 | 13 | 39 | 37.65 | 92 | 86
0:22 | 1752 | 268.9 | 49.9 | 77.8 | 95.1 | 70 | 49.8 | 177.3 | 95 | 213.5 | 207.9 | 42.9 | 11.2 | 30 | 0.057 | 103.9 | 30.4 | 15.269 | 464.8 | 209 | 208.5 | 97.7 | 34.6 | 0.711 |  |  | 98.4 | 726.1 | 1.125 | -8 | 59.61 | 97 | 30 | 1.007 | 182.35 | 214 | 8730 | 209.18 | 56.26 | -46.94 | 16.88 | 43.48 | 41.28 | 45.03 | 42 | 22 | 13 | 39 | 37.65 | 92 | 83
0:22 | 1746 | 268.1 | 48.8 | 77.8 | 95.1 | 70 | 49.8 | 177.3 | 95 | 213.4 | 208.3 | 42.9 | 11.2 | 30 | 0.052 | 103.9 | 30.4 | 15.298 | 464.6 | 209.5 | 209 | 97.7 | 34.7 | 0.714 |  |  | 98.4 | 726.1 | 1.121 | -8 | 58.82 | 97 | 30 | 0.989 | 183.14 | 213 | 8730 | 211.11 | 55.71 | -46.88 | 17.19 | 43.91 | 40.93 | 45.03 | 42 | 22 | 13 | 39 | 37.65 | 91 | 86
0:22 | 1760 | 274.5 | 50.7 | 77.8 | 95 | 70 | 49.8 | 177.7 | 95 | 214.2 | 207.9 | 42.9 | 11.2 | 30 | 0.033 | 104 | 30.4 | 15.31 | 465.1 | 210 | 209.6 | 97.7 | 34.6 | 0.718 |  |  | 98.4 | 726.2 | 1.131 | -8 | 42.35 | 97 | 30 | 0.993 | 182.35 | 212 | 7870 | 208.83 | 52.96 | -47.06 | 17.12 | 43.7 | 41.24 | 45.03 | 42 | 22 | 13 | 39 | 37.25 | 88 | 82
0:22 | 1751 | 271.6 | 49.5 | 77.8 | 95 | 70 | 49.8 | 177.7 | 95 | 214.1 | 207.2 | 43 | 11.2 | 30 | 0.042 | 104 | 30.4 | 15.425 | 465.8 | 209.2 | 208.8 | 97.7 | 34.7 | 0.717 |  |  | 98.4 | 726.1 | 1.12 | -8 | 51.37 | 97 | 30 | 0.998 | 178.43 | 204 | 8410 | 209.82 | 55.16 | -47 | 17 | 43.85 | 41.04 | 45.23 | 42 | 22 | 13 | 39 | 37.65 | 92 | 86
0:22 | 1745 | 268.9 | 48.5 | 77.8 | 95 | 70 | 49.8 | 177.6 | 95 | 213.9 | 207.8 | 43 | 11.2 | 30 | 0.054 | 103.9 | 30.4 | 15.394 | 466.5 | 209.2 | 208.7 | 97.7 | 34.6 | 0.714 |  |  | 98.4 | 726 | 1.124 | -8 | 59.22 | 97 | 30 | 1.006 | 182.35 | 214 | 8920 | 209.18 | 55.44 | -46.88 | 17 | 43.67 | 41.04 | 45.33 | 42 | 22 | 13 | 39 | 37.65 | 92 | 81
0:22 | 1751 | 268.5 | 49.7 | 77.8 | 95 | 70 | 49.8 | 177.4 | 95 | 213.7 | 208.1 | 43 | 11.2 | 30 | 0.062 | 103.9 | 30.4 | 15.345 | 466.4 | 209.3 | 208.8 | 97.7 | 34.6 | 0.713 |  |  | 98.4 | 726 | 1.127 | -8 | 60.78 | 97 | 30 | 0.988 | 180.78 | 202 | 9070 | 208.19 | 56.37 | -47 | 17.06 | 43.77 | 41.09 | 45.23 | 42 | 22 | 13 | 39 | 37.65 | 92 | 80
0:22 | 1752 | 270.5 | 49.8 | 77.8 | 95 | 70 | 49.8 | 177.5 | 95 | 213.8 | 208 | 43 | 11.2 | 30 | 0.049 | 104 | 30.4 | 15.311 | 466.3 | 209.5 | 209 | 97.7 | 34.6 | 0.714 |  |  | 98.4 | 726 | 1.123 | -8 | 48.24 | 97 | 30 | 1.016 | 182.75 | 212 | 8090 | 209.5 | 54.83 | -46.88 | 17.12 | 43.81 | 40.96 | 45.12 | 42 | 22 | 13 | 39 | 37.65 | 92 | 82
0:22 | 1747 | 269.1 | 48.5 | 77.8 | 95 | 70 | 49.8 | 177.4 | 95 | 213.7 | 207.6 | 43 | 11.2 | 30 | 0.046 | 104 | 30.4 | 15.333 | 467.5 | 209.5 | 209 | 97.7 | 34.6 | 0.714 |  |  | 98.4 | 726 | 1.13 | -8 | 46.27 | 97 | 30 | 0.998 | 181.96 | 204 | 9260 | 208.19 | 55.59 | -47 | 16.88 | 43.82 | 41.03 | 45.23 | 42 | 22 | 13 | 39 | 37.65 | 92 | 84
0:22 | 1746 | 269.2 | 48.7 | 77.8 | 95 | 70 | 49.8 | 177.4 | 95 | 213.6 | 207.8 | 43 | 11.2 | 30 | 0.057 | 104 | 30.4 | 15.34 | 467.7 | 209.2 | 208.8 | 97.7 | 34.6 | 0.713 |  |  | 98.4 | 726 | 1.123 | -8 | 57.25 | 97 | 30 | 0.992 | 182.35 | 212 | 8630 | 208.19 | 55.7 | -47.12 | 16.94 | 43.58 | 41.11 | 45.23 | 42 | 22 | 13 | 39 | 37.65 | 90 | 85
0:22 | 1750 | 269.9 | 49.2 | 77.8 | 95 | 70 | 49.8 | 177.5 | 95 | 213.7 | 207.7 | 43 | 11.2 | 30 | 0.055 | 103.9 | 30.4 | 15.328 | 468.3 | 209 | 208.5 | 97.7 | 34.7 | 0.712 |  |  | 98.4 | 726 | 1.128 | -8 | 61.18 | 97 | 30 | 0.999 | 181.96 | 213 | 9580 | 207.89 | 55.17 | -47 | 16.94 | 43.85 | 41.04 | 45.23 | 42 | 22 | 13 | 39 | 37.65 | 86 | 85
0:22 | 1745 | 268.5 | 48.4 | 77.8 | 95 | 70 | 49.8 | 177.4 | 95 | 213.5 | 207.9 | 43 | 11.2 | 30 | 0.062 | 103.9 | 30.4 | 15.339 | 468.6 | 209 | 208.5 | 97.7 | 34.6 | 0.713 |  |  | 98.4 | 726 | 1.131 | -8 | 58.82 | 97 | 30 | 1.002 | 182.35 | 212 | 8210 | 209.82 | 55.5 | -46.81 | 16.94 | 43.81 | 41.2 | 45.12 | 42 | 22 | 13 | 39 | 37.65 | 87 | 79
0:22 | 1743 | 267.5 | 48.4 | 77.8 | 95 | 70 | 49.8 | 177.3 | 95 | 213.4 | 207.6 | 43 | 11.2 | 30 | 0.067 | 103.9 | 30.4 | 15.323 | 469.4 | 208.7 | 208.2 | 97.7 | 34.6 | 0.711 |  |  | 98.4 | 726 | 1.126 | -8 | 60 | 97 | 30 | 0.987 | 181.96 | 212 | 7820 | 209.5 | 56.56 | -46.81 | 16.69 | 43.87 | 41.29 | 45.12 | 42 | 22 | 13 | 39 | 37.65 | 89 | 77
0:22 | 1746 | 266.6 | 49.3 | 77.8 | 95 | 70 | 49.8 | 177.1 | 95 | 213.1 | 207.8 | 42.9 | 11.2 | 30 | 0.068 | 103.9 | 30.4 | 15.259 | 470.3 | 208.8 | 208.3 | 97.7 | 34.6 | 0.712 |  |  | 98.4 | 726.1 | 1.13 | -8 | 59.61 | 97 | 30 | 1.015 | 183.14 | 212 | 8800 | 209.82 | 56.61 | -47 | 17.06 | 43.86 | 41.3 | 45.03 | 42 | 22 | 13 | 39 | 37.65 | 90 | 82
0:22 | 1747 | 267.5 | 49 | 77.8 | 95 | 70 | 49.8 | 177.1 | 95 | 213.2 | 208 | 42.9 | 11.2 | 30 | 0.061 | 103.9 | 30.4 | 15.21 | 469.7 | 209.3 | 208.8 | 97.7 | 34.6 | 0.714 |  |  | 98.4 | 726.2 | 1.131 | -8 | 50.98 | 97 | 30 | 1.013 | 183.14 | 203 | 8820 | 206.58 | 56.33 | -46.94 | 16.88 | 43.98 | 41.27 | 45.03 | 42 | 22 | 13 | 39 | 37.65 | 90 | 82
0:22 | 1757 | 272.1 | 50.1 | 77.8 | 95.1 | 70 | 49.8 | 177.5 | 95 | 213.8 | 208 | 42.9 | 11.2 | 30 | 0.047 | 104 | 30.4 | 15.221 | 467.9 | 209.7 | 209.2 | 97.7 | 34.6 | 0.718 |  |  | 98.4 | 726.3 | 1.122 | -8 | 49.02 | 97 | 30 | 0.999 | 183.14 | 214 | 8410 | 208.19 | 55.34 | -47.06 | 17.31 | 44 | 41.27 | 45.12 | 42 | 22 | 13 | 39 | 37.65 | 91 | 81
0:23 | 1755 | 273 | 50.2 | 77.8 | 95 | 70 | 49.8 | 177.7 | 95 | 214 | 207.5 | 43 | 11.2 | 30 | 0.038 | 104 | 30.4 | 15.368 | 469.4 | 209.6 | 209.1 | 97.7 | 34.6 | 0.718 |  |  | 98.4 | 726.3 | 1.124 | -8 | 44.71 | 97 | 30 | 0.992 | 182.35 | 203 | 9680 | 211.11 | 55.6 | -47 | 16.94 | 43.94 | 41.23 | 45.12 | 42 | 22 | 13 | 39 | 37.65 | 93 | 83
0:23 | 1743 | 267.1 | 48.5 | 77.8 | 95 | 70 | 49.8 | 177.3 | 95 | 213.4 | 207.6 | 43 | 11.2 | 30 | 0.059 | 103.9 | 30.4 | 15.418 | 470.3 | 209.1 | 208.6 | 97.7 | 34.6 | 0.711 |  |  | 98.4 | 726.2 | 1.124 | -8 | 53.73 | 97 | 30 | 1.002 | 181.96 | 201 | 8630 | 204.65 | 56.46 | -47 | 16.88 | 43.55 | 41.2 | 45.33 | 42 | 22 | 13 | 39 | 37.65 | 94 | 81
0:23 | 1746 | 266 | 48.9 | 77.8 | 95 | 70 | 49.8 | 176.9 | 95 | 213 | 207.8 | 43 | 11.2 | 30 | 0.063 | 103.9 | 30.4 | 15.354 | 469.1 | 208.9 | 208.4 | 97.7 | 34.6 | 0.707 |  |  | 98.4 | 726.2 | 1.128 | -8 | 58.43 | 97 | 30 | 0.998 | 181.96 | 212 | 8730 | 209.18 | 56.03 | -46.81 | 16.94 | 43.92 | 41.19 | 45.23 | 42 | 22 | 13 | 39 | 37.65 | 92 | 81
0:23 | 1750 | 267.7 | 49.3 | 77.8 | 95 | 70 | 49.8 | 177 | 95 | 213.1 | 208.1 | 43 | 11.2 | 30 | 0.058 | 103.9 | 30.4 | 15.289 | 468.9 | 209.2 | 208.8 | 97.7 | 34.6 | 0.709 |  |  | 98.4 | 726.3 | 1.124 | -8 | 58.82 | 97 | 30 | 0.998 | 181.96 | 212 | 8360 | 206.9 | 56.51 | -47.12 | 17.12 | 43.9 | 41.11 | 45.23 | 42 | 22 | 13 | 39 | 37.65 | 96 | 81
0:23 | 1747 | 267.1 | 48.8 | 77.8 | 95 | 70 | 49.8 | 177.1 | 95 | 213.2 | 208.1 | 43 | 11.2 | 30 | 0.057 | 103.9 | 30.4 | 15.296 | 469.8 | 209.5 | 209 | 97.7 | 34.6 | 0.711 |  |  | 98.4 | 726.5 | 1.12 | -8 | 56.08 | 97 | 30 | 1.004 | 183.14 | 214 | 9360 | 208.19 | 57.39 | -46.94 | 17.06 | 43.86 | 41.07 | 45.03 | 42 | 22 | 13 | 39 | 37.65 | 93 | 85
0:23 | 1753 | 270 | 49.7 | 77.8 | 95 | 70 | 49.8 | 177.5 | 95 | 213.8 | 208.1 | 43 | 11.2 | 30 | 0.049 | 103.9 | 30.4 | 15.331 | 470.5 | 209.7 | 209.2 | 97.7 | 34.6 | 0.713 |  |  | 98.4 | 726.5 | 1.128 | -8 | 51.76 | 97 | 30 | 1 | 183.14 | 205 | 8410 | 209.5 | 55.29 | -47 | 17 | 43.78 | 41.15 | 45.12 | 42 | 22 | 13 | 39 | 37.65 | 90 | 81
0:23 | 1747 | 269.8 | 48.3 | 77.8 | 95 | 70 | 49.8 | 177.7 | 95 | 214.1 | 208.2 | 43 | 11.2 | 30 | 0.046 | 104 | 30.4 | 15.35 | 471.8 | 209.8 | 209.4 | 97.7 | 34.6 | 0.715 |  |  | 98.4 | 726.6 | 1.151 | -8 | 56.08 | 97 | 30 | 1.007 | 176.47 | 212 | 8990 | 208.19 | 56.96 | -47.19 | 17 | 43.89 | 41.17 | 45.23 | 42 | 22 | 13 | 39 | 37.65 | 93 | 86
0:23 | 1753 | 271.3 | 49.7 | 77.8 | 95 | 70 | 49.8 | 177.7 | 95 | 214 | 208.2 | 43.1 | 11.2 | 30 | 0.042 | 104 | 30.4 | 15.362 | 470.1 | 209.9 | 209.5 | 97.7 | 34.6 | 0.719 |  |  | 98.4 | 726.5 | 1.121 | -8 | 54.51 | 97 | 30 | 0.999 | 183.14 | 211 | 8630 | 206.58 | 56.11 | -47.12 | 17.19 | 43.37 | 40.99 | 45.23 | 42 | 22 | 13 | 39 | 37.65 | 88 | 86
0:23 | 1751 | 272.4 | 49.3 | 77.8 | 95 | 70 | 49.8 | 177.8 | 95 | 214.1 | 207.8 | 43.1 | 11.2 | 30 | 0.037 | 104 | 30.4 | 15.402 | 469.2 | 209.8 | 209.4 | 97.7 | 34.6 | 0.72 |  |  | 98.4 | 726.4 | 1.124 | -8 | 46.67 | 97 | 30 | 0.992 | 180 | 211 | 8460 | 209.82 | 54.3 | -47.19 | 17.12 | 43.78 | 41.05 | 45.23 | 42 | 22 | 13 | 39 | 37.65 | 86 | 88
0:23 | 1749 | 269.5 | 49.7 | 77.8 | 95 | 70 | 49.8 | 177.4 | 95 | 213.7 | 207.9 | 43.1 | 11.2 | 30 | 0.053 | 103.9 | 30.4 | 15.473 | 469 | 209.3 | 208.8 | 97.7 | 34.6 | 0.717 |  |  | 98.4 | 726.4 | 1.12 | -8 | 59.22 | 97 | 30 | 1 | 182.35 | 203 | 8290 | 207.24 | 55.5 | -46.94 | 17.31 | 43.75 | 40.93 | 45.44 | 42 | 22 | 13 | 39 | 37.65 | 90 | 90
0:23 | 1745 | 266.7 | 48.8 | 77.8 | 95 | 70 | 49.8 | 177.2 | 95 | 213.3 | 208.1 | 43.1 | 11.2 | 30 | 0.057 | 103.9 | 30.4 | 15.371 | 469.7 | 209.3 | 208.9 | 97.7 | 34.6 | 0.715 |  |  | 98.4 | 726.4 | 1.13 | -8 | 58.04 | 97 | 30 | 0.999 | 182.75 | 214 | 9240 | 209.82 | 55.82 | -47 | 17.06 | 43.83 | 41.08 | 45.33 | 42 | 22 | 13 | 39 | 37.65 | 89 | 86
0:23 | 1748 | 268 | 49.3 | 77.8 | 95 | 70 | 49.8 | 177.2 | 95 | 213.4 | 208.2 | 43.1 | 11.2 | 30 | 0.054 | 103.9 | 30.4 | 15.299 | 469.9 | 209.5 | 209.1 | 97.7 | 34.6 | 0.717 |  |  | 98.4 | 726.4 | 1.123 | -8 | 57.65 | 97 | 30 | 1.012 | 183.14 | 204 | 8870 | 209.18 | 53.81 | -47 | 17.06 | 43.28 | 41.08 | 45.23 | 42 | 22 | 13 | 39 | 37.65 | 84 | 87
0:23 | 1748 | 269.2 | 49.1 | 77.8 | 95.1 | 70 | 49.8 | 177.2 | 95 | 213.5 | 208.4 | 43.1 | 11.2 | 30 | 0.056 | 103.9 | 30.4 | 15.376 | 470.6 | 209.6 | 209.1 | 97.7 | 34.6 | 0.716 |  |  | 98.4 | 726.3 | 1.125 | -8 | 59.61 | 97 | 30 | 0.99 | 183.14 | 213 | 8600 | 209.82 | 55.5 | -46.88 | 16.75 | 43.73 | 40.98 | 45.23 | 42 | 22 | 13 | 39 | 37.65 | 96 | 95
0:23 | 1752 | 269.3 | 49.8 | 77.8 | 95.1 | 70 | 49.8 | 177.3 | 95 | 213.5 | 208.2 | 43.1 | 11.2 | 30 | 0.059 | 103.9 | 30.4 | 15.394 | 469.8 | 209.3 | 208.8 | 97.7 | 34.6 | 0.715 |  |  | 98.4 | 726.3 | 1.128 | -8 | 57.25 | 97 | 30 | 1.001 | 183.14 | 203 | 8140 | 207.89 | 55.1 | -46.81 | 16.94 | 43.77 | 41.04 | 45.12 | 42 | 22 | 13 | 39 | 37.65 | 91 | 89
0:23 | 1743 | 268 | 48.2 | 77.8 | 95.1 | 70 | 49.8 | 177.3 | 95 | 213.5 | 207.8 | 43 | 11.2 | 30 | 0.065 | 103.9 | 30.4 | 15.31 | 468.8 | 208.8 | 208.3 | 97.7 | 34.7 | 0.714 |  |  | 98.4 | 726.3 | 1.126 | -8 | 59.22 | 97 | 30 | 0.992 | 181.96 | 214 | 8700 | 209.5 | 55.83 | -46.88 | 16.56 | 43.81 | 41.12 | 45.03 | 42 | 22 | 13 | 39 | 37.65 | 88 | 87
0:23 | 1746 | 266.9 | 48.9 | 77.8 | 95.1 | 70 | 49.8 | 177.4 | 95 | 213.6 | 207.7 | 43 | 11.2 | 30 | 0.068 | 103.9 | 30.4 | 15.254 | 468.7 | 208.7 | 208.2 | 97.7 | 34.7 | 0.713 |  |  | 98.4 | 726.4 | 1.131 | -8 | 60.39 | 97 | 30 | 1.006 | 183.14 | 214 | 8970 | 206.9 | 55.25 | -46.81 | 16.62 | 43.8 | 41.29 | 45.03 | 42 | 22 | 13 | 39 | 37.65 | 88 | 86
0:23 | 1738 | 265.8 | 47 | 77.8 | 95.1 | 70 | 49.8 | 177.4 | 95 | 213.6 | 207.7 | 42.9 | 11.2 | 30 | 0.069 | 103.9 | 30.4 | 15.215 | 467.8 | 208.8 | 208.3 | 97.7 | 34.7 | 0.713 |  |  | 98.4 | 726.5 | 1.153 | -8 | 57.25 | 97 | 29 | 1 | 182.35 | 201 | 9480 | 204.97 | 55.73 | -47.19 | 16.94 | 43.74 | 41.3 | 44.92 | 42 | 22 | 13 | 39 | 37.65 | 89 | 87
0:23 | 1751 | 266.6 | 50.1 | 77.8 | 95.1 | 70 | 49.8 | 177.3 | 95 | 213.6 | 207.6 | 42.9 | 11.2 | 30 | 0.065 | 103.9 | 30.4 | 15.199 | 468.2 | 208.8 | 208.3 | 97.7 | 34.7 | 0.713 |  |  | 98.4 | 726.6 | 1.131 | -8 | 58.04 | 97 | 29 | 0.989 | 182.35 | 212 | 9430 | 209.5 | 56.43 | -47 | 17.06 | 43.73 | 41.37 | 44.92 | 42 | 22 | 13 | 39 | 37.65 | 92 | 85
0:23 | 1761 | 271.7 | 51.5 | 77.8 | 95.1 | 70 | 49.8 | 177.7 | 95 | 214.2 | 207.5 | 42.9 | 11.2 | 30 | 0.047 | 104 | 30.4 | 15.214 | 468.7 | 209.2 | 208.7 | 97.7 | 34.7 | 0.719 |  |  | 98.4 | 726.6 | 1.125 | -8 | 52.55 | 97 | 30 | 0.994 | 181.96 | 209 | 8360 | 209.5 | 53.81 | -46.94 | 16.88 | 43.88 | 41.23 | 44.92 | 42 | 22 | 13 | 39 | 37.65 | 92 | 96
0:23 | 1755 | 273.5 | 50.4 | 77.8 | 95 | 70 | 49.8 | 177.9 | 95 | 214.4 | 207 | 42.9 | 11.2 | 30 | 0.04 | 104 | 30.4 | 15.345 | 468.2 | 209 | 208.6 | 97.7 | 34.7 | 0.722 |  |  | 98.4 | 726.5 | 1.127 | -8 | 46.27 | 97 | 29 | 1 | 180.78 | 204 | 8870 | 209.18 | 55.68 | -47.06 | 16.94 | 43.87 | 41.21 | 45.12 | 42 | 22 | 13 | 39 | 37.65 | 89 | 92
0:23 | 1751 | 270.6 | 50 | 77.8 | 95 | 70 | 49.8 | 177.6 | 95 | 213.9 | 207.2 | 43 | 11.2 | 30 | 0.052 | 104 | 30.4 | 15.399 | 468.9 | 208.7 | 208.2 | 97.7 | 34.7 | 0.719 |  |  | 98.4 | 726.4 | 1.132 | -8 | 57.65 | 97 | 29 | 0.996 | 182.35 | 202 | 9190 | 204.65 | 55.29 | -46.69 | 16.88 | 43.88 | 41.21 | 45.23 | 42 | 22 | 13 | 39 | 37.65 | 90 | 89
0:23 | 1745 | 269.2 | 48.5 | 77.8 | 94.9 | 70 | 49.8 | 177.4 | 95 | 213.6 | 207.5 | 43 | 11.2 | 30 | 0.06 | 103.9 | 30.4 | 15.332 | 469.4 | 208.7 | 208.2 | 97.7 | 34.7 | 0.719 |  |  | 98.4 | 726.3 | 1.124 | -8 | 58.43 | 97 | 29 | 0.989 | 182.35 | 211 | 9290 | 206.9 | 56.27 | -46.75 | 16.81 | 43.68 | 41.2 | 45.23 | 42 | 22 | 13 | 39 | 37.65 | 92 | 89
0:23 | 1744 | 267 | 48.5 | 77.8 | 94.9 | 70 | 49.8 | 177 | 95 | 213.1 | 207.8 | 43 | 11.2 | 30 | 0.066 | 103.9 | 30.4 | 15.336 | 469.5 | 208.9 | 208.4 | 97.7 | 34.7 | 0.716 |  |  | 98.4 | 726.3 | 1.131 | -8 | 59.22 | 97 | 30 | 0.998 | 182.75 | 202 | 8970 | 207.24 | 56.49 | -46.81 | 16.88 | 43.86 | 41.2 | 45.12 | 42 | 22 | 13 | 39 | 37.65 | 92 | 85
0:23 | 1747 | 265.8 | 49 | 77.8 | 94.9 | 70 | 49.8 | 176.8 | 95 | 212.9 | 208.1 | 42.9 | 11.2 | 30 | 0.065 | 103.9 | 30.4 | 15.253 | 469.2 | 209.2 | 208.7 | 97.7 | 34.7 | 0.712 |  |  | 98.4 | 726.3 | 1.125 | -8 | 61.18 | 97 | 30 | 1.004 | 183.14 | 202 | 8800 | 207.24 | 56.58 | -47 | 16.81 | 43.76 | 41.17 | 45.03 | 42 | 22 | 13 | 39 | 37.65 | 93 | 87
0:23 | 1753 | 268.9 | 50.4 | 77.8 | 95 | 70 | 49.8 | 177 | 95 | 213.1 | 208.2 | 42.9 | 11.2 | 30 | 0.052 | 104 | 30.4 | 15.277 | 469.8 | 209.6 | 209.1 | 97.7 | 34.7 | 0.718 |  |  | 98.4 | 726.4 | 1.119 | -8 | 52.94 | 97 | 30 | 0.999 | 178.04 | 203 | 8800 | 209.5 | 53.45 | -47.31 | 16.81 | 43.94 | 41.08 | 45.03 | 42 | 22 | 13 | 39 | 37.65 | 92 | 86
0:23 | 1758 | 272.4 | 50.5 | 77.7 | 95 | 70 | 49.8 | 177.3 | 95 | 213.6 | 207.8 | 42.9 | 11.2 | 30 | 0.031 | 104 | 30.4 | 15.345 | 469.7 | 210 | 209.5 | 97.7 | 34.7 | 0.721 |  |  | 98.4 | 726.4 | 1.127 | -8 | 46.67 | 97 | 30 | 1.018 | 178.04 | 204 | 9850 | 209.5 | 55.82 | -47.12 | 17 | 43.55 | 41.17 | 45.03 | 42 | 22 | 13 | 39 | 37.65 | 91 | 86
0:23 | 1750 | 271.1 | 49.1 | 77.7 | 95 | 70 | 49.8 | 177.5 | 95 | 213.9 | 207.5 | 43 | 11.2 | 30 | 0.034 | 104 | 30.4 | 15.39 | 470.7 | 209.6 | 209.1 | 97.7 | 34.7 | 0.72 |  |  | 98.4 | 726.3 | 1.115 | -8 | 45.49 | 97 | 30 | 0.996 | 181.57 | 210 | 8750 | 209.18 | 55.7 | -47.12 | 17 | 43.39 | 41.06 | 45.12 | 42 | 22 | 13 | 39 | 37.65 | 93 | 87
0:23 | 1748 | 269.4 | 48.9 | 77.8 | 95 | 70 | 49.8 | 177.5 | 95 | 213.8 | 207.7 | 43.1 | 11.2 | 30 | 0.05 | 104 | 30.4 | 15.375 | 473 | 209.2 | 208.8 | 97.7 | 34.7 | 0.716 |  |  | 98.4 | 726.3 | 1.122 | -8 | 58.82 | 97 | 30 | 1.01 | 183.14 | 203 | 8020 | 207.57 | 55.43 | -46.94 | 17.06 | 43.79 | 41.03 | 45.33 | 42 | 22 | 13 | 39 | 37.65 | 92 | 86
0:23 | 1751 | 269.5 | 49.7 | 77.8 | 95 | 70 | 49.8 | 177.5 | 95 | 213.8 | 208.1 | 43.1 | 11.2 | 30 | 0.056 | 104 | 30.4 | 15.339 | 474.9 | 209.4 | 208.9 | 97.7 | 34.7 | 0.718 |  |  | 98.4 | 726.3 | 1.125 | -8 | 58.82 | 97 | 30 | 1.004 | 183.14 | 212 | 8920 | 209.82 | 55.28 | -47.12 | 17 | 43.81 | 41.03 | 45.33 | 42 | 22 | 13 | 39 | 37.65 | 90 | 87
0:23 | 1753 | 270.7 | 49.3 | 77.7 | 95 | 70 | 49.9 | 177.6 | 95 | 214 | 208.4 | 43 | 11.2 | 30 | 0.052 | 104 | 30.4 | 15.329 | 476.7 | 209.6 | 209.1 | 97.7 | 34.7 | 0.72 |  |  | 98.4 | 726.3 | 1.131 | -8 | 56.47 | 97 | 30 | 0.999 | 183.53 | 214 | 9460 | 208.51 | 55.64 | -47.19 | 17.19 | 43.71 | 41.05 | 45.23 | 42 | 22 | 13 | 39 | 37.65 | 92 | 88
0:23 | 1754 | 270.1 | 49.8 | 77.8 | 95 | 70 | 49.9 | 177.6 | 95 | 214 | 208.3 | 43 | 11.2 | 30 | 0.048 | 104 | 30.4 | 15.365 | 477.5 | 209.7 | 209.3 | 97.7 | 34.7 | 0.719 |  |  | 98.4 | 726.3 | 1.141 | -8 | 51.76 | 97 | 30 | 1.002 | 181.96 | 204 | 8820 | 206.9 | 56.35 | -46.94 | 17.06 | 43.89 | 40.96 | 45.12 | 42 | 22 | 13 | 39 | 37.65 | 94 | 81
0:23 | 1754 | 271.6 | 50 | 77.8 | 95 | 70 | 49.9 | 177.8 | 95 | 214.2 | 208.5 | 43 | 11.2 | 30 | 0.046 | 104 | 30.4 | 15.357 | 476.2 | 209.9 | 209.4 | 97.7 | 34.8 | 0.722 |  |  | 98.4 | 726.2 | 1.118 | -8 | 58.82 | 97 | 30 | 1.005 | 183.53 | 204 | 9290 | 206.58 | 55.29 | -47.12 | 17 | 43.65 | 41 | 45.23 | 42 | 22 | 13 | 39 | 37.65 | 93 | 87
0:23 | 1754 | 270.9 | 49.8 | 77.8 | 95 | 70 | 49.9 | 177.6 | 95 | 213.9 | 208.4 | 43 | 11.2 | 30 | 0.051 | 104 | 30.4 | 15.402 | 476.2 | 209.8 | 209.3 | 97.7 | 34.7 | 0.722 |  |  | 98.4 | 726.1 | 1.126 | -8 | 58.04 | 97 | 30 | 1.007 | 182.75 | 203 | 8750 | 209.82 | 57.13 | -46.81 | 16.88 | 43.75 | 41 | 45.23 | 42 | 22 | 13 | 39 | 38.04 | 90 | 82
0:23 | 1748 | 268.9 | 49 | 77.8 | 95 | 70 | 49.9 | 177.7 | 95 | 214.1 | 207.9 | 43 | 11.2 | 30 | 0.054 | 104 | 30.4 | 15.374 | 476.9 | 209.3 | 208.8 | 97.7 | 34.7 | 0.719 |  |  | 98.4 | 726 | 1.117 | -8 | 54.51 | 97 | 30 | 1.025 | 176.47 | 212 | 8330 | 206.9 | 57.4 | -47 | 16.75 | 43.81 | 41.18 | 45.23 | 42 | 22 | 13 | 39 | 38.04 | 94 | 84
0:23 | 1750 | 268.8 | 49.8 | 77.8 | 95 | 70 | 49.9 | 177.8 | 95 | 214.1 | 208 | 43 | 11.2 | 30 | 0.057 | 103.9 | 30.4 | 15.373 | 478.1 | 209.2 | 208.7 | 97.7 | 34.8 | 0.72 |  |  | 98.4 | 726 | 1.126 | -8 | 58.04 | 97 | 30 | 1.008 | 182.75 | 204 | 8260 | 206.58 | 55.83 | -47 | 16.94 | 43.58 | 41.17 | 45.12 | 42 | 22 | 13 | 39 | 37.65 | 95 | 81
0:23 | 1753 | 271.1 | 49.8 | 77.8 | 95 | 70 | 49.9 | 177.7 | 95 | 214.1 | 208.3 | 43 | 11.2 | 30 | 0.052 | 103.9 | 30.4 | 15.398 | 478.4 | 209.4 | 209 | 97.7 | 34.8 | 0.72 |  |  | 98.4 | 726 | 1.13 | -8 | 59.22 | 97 | 29 | 1.001 | 183.53 | 215 | 9600 | 208.19 | 55.81 | -46.88 | 17 | 43.78 | 41.24 | 45.03 | 42 | 22 | 13 | 39 | 37.65 | 93 | 86
0:23 | 1756 | 271 | 50.6 | 77.8 | 95.1 | 70 | 49.9 | 177.7 | 95 | 214.1 | 208 | 42.9 | 11.2 | 30 | 0.046 | 104 | 30.4 | 15.405 | 478.4 | 209.4 | 208.9 | 97.7 | 34.8 | 0.721 |  |  | 98.4 | 726 | 1.127 | -8 | 51.37 | 97 | 30 | 0.995 | 174.12 | 211 | 8730 | 208.51 | 54.61 | -47 | 17.06 | 43.9 | 41.13 | 45.03 | 42 | 22 | 13 | 39 | 37.65 | 91 | 80
0:23 | 1752 | 271.2 | 49.6 | 77.7 | 95 | 70 | 49.9 | 177.6 | 95 | 214 | 207.7 | 43 | 11.2 | 30 | 0.041 | 104 | 30.4 | 15.37 | 477.5 | 209.4 | 209 | 97.7 | 34.8 | 0.722 |  |  | 98.4 | 726 | 1.123 | -8 | 52.55 | 97 | 29 | 0.991 | 182.35 | 204 | 8040 | 209.18 | 55.56 | -46.94 | 17 | 43.78 | 41.26 | 45.12 | 42 | 22 | 13 | 39 | 37.65 | 93 | 83
0:23 | 1753 | 270.5 | 50.2 | 77.7 | 95 | 70 | 49.9 | 177.3 | 95 | 213.5 | 207.7 | 43 | 11.2 | 30 | 0.049 | 104 | 30.4 | 15.339 | 476.2 | 209.2 | 208.8 | 97.7 | 34.8 | 0.721 |  |  | 98.4 | 726 | 1.132 | -8 | 56.08 | 97 | 29 | 0.999 | 180.78 | 212 | 8260 | 209.82 | 54.47 | -46.94 | 16.75 | 43.84 | 41.22 | 45.23 | 42 | 22 | 13 | 39 | 37.65 | 92 | 85
0:23 | 1745 | 268.4 | 48.9 | 77.7 | 95 | 70 | 49.9 | 177.2 | 95 | 213.3 | 207.6 | 43 | 11.2 | 30 | 0.059 | 103.9 | 30.4 | 15.326 | 475.9 | 208.8 | 208.4 | 97.7 | 34.8 | 0.718 |  |  | 98.4 | 726 | 1.124 | -8 | 56.86 | 97 | 30 | 0.997 | 181.57 | 214 | 8680 | 206.9 | 55.52 | -46.75 | 16.75 | 43.8 | 41.2 | 45.23 | 42 | 22 | 13 | 39 | 37.65 | 93 | 85
0:23 | 1747 | 267.4 | 48.8 | 77.8 | 95 | 70 | 49.9 | 177 | 95 | 213.2 | 207.6 | 43 | 11.2 | 30 | 0.066 | 103.9 | 30.4 | 15.33 | 476.3 | 208.7 | 208.2 | 97.7 | 34.8 | 0.716 |  |  | 98.4 | 726.1 | 1.124 | -8 | 59.61 | 97 | 30 | 1.006 | 181.96 | 202 | 8700 | 204.97 | 56.42 | -46.88 | 16.88 | 43.92 | 41.24 | 45.23 | 42 | 22 | 13 | 39 | 37.65 | 91 | 82
0:23 | 1746 | 265.2 | 48.7 | 77.8 | 95 | 70 | 49.9 | 176.9 | 95 | 212.9 | 207.8 | 42.9 | 11.2 | 30 | 0.069 | 103.9 | 30.4 | 15.243 | 477.2 | 208.8 | 208.3 | 97.7 | 34.8 | 0.712 |  |  | 98.4 | 726.2 | 1.125 | -8 | 60.78 | 97 | 29 | 1.004 | 182.75 | 212 | 8210 | 207.24 | 56.49 | -46.94 | 17.06 | 43.9 | 41.23 | 45.03 | 42 | 22 | 13 | 39 | 37.65 | 91 | 84
0:23 | 1748 | 267.2 | 49.3 | 77.8 | 95 | 70 | 49.9 | 177 | 95 | 213.2 | 208 | 42.9 | 11.2 | 30 | 0.06 | 103.9 | 30.4 | 15.195 | 475.2 | 209.2 | 208.7 | 97.7 | 34.8 | 0.714 |  |  | 98.4 | 726.3 | 1.123 | -8 | 54.51 | 97 | 30 | 1.01 | 183.14 | 212 | 8040 | 209.82 | 54.33 | -47.19 | 16.88 | 43.93 | 41.01 | 45.03 | 42 | 22 | 13 | 39 | 37.65 | 93 | 84
0:23 | 1747 | 267.3 | 49.7 | 77.8 | 95 | 70 | 49.9 | 177 | 95 | 213.2 | 208.2 | 42.9 | 11.2 | 30 | 0.057 | 103.9 | 30.4 | 15.251 | 474.2 | 209.4 | 208.9 | 97.7 | 34.8 | 0.714 |  |  | 98.4 | 726.4 | 1.11 | -8 | 60 | 97 | 30 | 0.982 | 182.75 | 212 | 8820 | 206.26 | 55.22 | -46.94 | 17.06 | 43.91 | 41.24 | 45.03 | 42 | 22 | 13 | 39 | 37.65 | 95 | 82
0:23 | 1755 | 270.3 | 50.4 | 77.7 | 95 | 70 | 49.9 | 177.2 | 95 | 213.4 | 208 | 42.9 | 11.2 | 30 | 0.049 | 104 | 30.4 | 15.349 | 474.9 | 209.6 | 209.1 | 97.7 | 34.8 | 0.717 |  |  | 98.4 | 726.4 | 1.131 | -8 | 54.9 | 97 | 29 | 1.001 | 182.35 | 204 | 8330 | 209.18 | 55.49 | -47.19 | 17.12 | 43.76 | 41.15 | 45.03 | 42 | 22 | 13 | 39 | 37.65 | 88 | 85
0:23 | 1750 | 269.3 | 49.4 | 77.7 | 95 | 70 | 49.9 | 177.1 | 95 | 213.3 | 207.6 | 42.9 | 11.2 | 30 | 0.05 | 104 | 30.4 | 15.352 | 475.2 | 209.2 | 208.7 | 97.7 | 34.8 | 0.716 |  |  | 98.4 | 726.4 | 1.121 | -8 | 54.9 | 97 | 30 | 1 | 181.57 | 212 | 9380 | 209.5 | 55.2 | -46.88 | 16.88 | 43.88 | 41.24 | 45.12 | 42 | 22 | 13 | 39 | 37.65 | 88 | 83
0:23 | 1752 | 269.4 | 49.8 | 77.7 | 95 | 70 | 49.9 | 177.1 | 95 | 213.3 | 208.2 | 43 | 11.2 | 30 | 0.05 | 104 | 30.4 | 15.322 | 475.9 | 209.5 | 209 | 97.7 | 34.8 | 0.716 |  |  | 98.4 | 726.4 | 1.124 | -8 | 56.86 | 97 | 29 | 0.992 | 183.14 | 203 | 8330 | 206.26 | 55.86 | -47.06 | 17.06 | 43.44 | 41.24 | 45.12 | 42 | 22 | 13 | 39 | 37.65 | 87 | 80
0:23 | 1755 | 270.4 | 50.2 | 77.7 | 95 | 70 | 49.9 | 177.1 | 95 | 213.3 | 208.2 | 43 | 11.2 | 30 | 0.044 | 104 | 30.4 | 15.41 | 476 | 209.7 | 209.2 | 97.7 | 34.8 | 0.718 |  |  | 98.4 | 726.4 | 1.116 | -8 | 56.47 | 97 | 29 | 1.023 | 177.25 | 204 | 9040 | 206.9 | 55.79 | -47 | 17.25 | 43.84 | 41.02 | 45.23 | 42 | 22 | 13 | 39 | 37.65 | 90 | 85
0:23 | 1754 | 272.3 | 49.6 | 77.8 | 94.9 | 70 | 49.9 | 177.4 | 95 | 213.7 | 207.8 | 43 | 11.2 | 30 | 0.035 | 104.1 | 30.4 | 15.426 | 476.1 | 209.9 | 209.4 | 97.7 | 34.8 | 0.723 |  |  | 98.4 | 726.3 | 1.122 | -8 | 46.67 | 97 | 29 | 0.988 | 182.75 | 212 | 9800 | 208.51 | 53.65 | -47.12 | 17 | 43.44 | 41.02 | 45.23 | 42 | 22 | 13 | 39 | 37.65 | 90 | 82
0:23 | 1749 | 269.7 | 49.5 | 77.8 | 95 | 70 | 49.9 | 177.2 | 95 | 213.3 | 207.8 | 43.1 | 11.2 | 30 | 0.046 | 104 | 30.4 | 15.494 | 476.1 | 209.5 | 209 | 97.7 | 34.8 | 0.718 |  |  | 98.4 | 726.2 | 1.122 | -8 | 56.86 | 97 | 30 | 0.987 | 182.35 | 211 | 8770 | 209.82 | 55.72 | -47.06 | 16.88 | 43.56 | 41.06 | 45.33 | 42 | 22 | 13 | 39 | 37.65 | 90 | 81
0:23 | 1750 | 269.4 | 49.4 | 77.8 | 95 | 70 | 49.9 | 177.1 | 95 | 213.2 | 207.9 | 43.1 | 11.2 | 30 | 0.053 | 104 | 30.4 | 15.444 | 476.2 | 209.2 | 208.7 | 97.7 | 34.8 | 0.715 |  |  | 98.4 | 726.2 | 1.126 | -8 | 57.65 | 97 | 30 | 1.018 | 181.96 | 212 | 8680 | 209.18 | 56.52 | -47 | 17.06 | 43.8 | 41.13 | 45.44 | 42 | 22 | 13 | 39 | 38.04 | 92 | 81
0:23 | 1745 | 268.6 | 48.5 | 77.8 | 95 | 70 | 49.9 | 177.1 | 95 | 213.3 | 208 | 43.1 | 11.2 | 30 | 0.056 | 104 | 30.4 | 15.417 | 477.1 | 209.2 | 208.7 | 97.7 | 34.8 | 0.714 |  |  | 98.4 | 726.1 | 1.135 | -8 | 57.65 | 97 | 30 | 1 | 182.35 | 204 | 8750 | 207.89 | 55 | -46.88 | 16.88 | 43.7 | 40.94 | 45.33 | 42 | 22 | 13 | 39 | 37.65 | 90 | 80
0:23 | 1745 | 267.4 | 48.8 | 77.8 | 95 | 70 | 49.9 | 176.9 | 95 | 213 | 207.8 | 43 | 11.2 | 30 | 0.063 | 103.9 | 30.4 | 15.335 | 477.6 | 209 | 208.5 | 97.7 | 34.8 | 0.713 |  |  | 98.4 | 726.1 | 1.125 | -8 | 58.04 | 97 | 30 | 0.995 | 181.18 | 214 | 8650 | 209.18 | 55.85 | -46.94 | 16.69 | 43.45 | 41.08 | 45.23 | 42 | 22 | 13 | 39 | 37.65 | 95 | 85
0:23 | 1746 | 268 | 48.2 | 77.8 | 95 | 70 | 49.9 | 176.9 | 95 | 213.1 | 207.6 | 43 | 11.2 | 30 | 0.066 | 103.9 | 30.4 | 15.277 | 478.5 | 208.7 | 208.2 | 97.7 | 34.7 | 0.713 |  |  | 98.4 | 726.1 | 1.13 | -8 | 57.65 | 97 | 30 | 0.997 | 181.18 | 211 | 8800 | 207.57 | 56.39 | -46.69 | 16.69 | 43.73 | 41.04 | 45.12 | 42 | 22 | 13 | 39 | 37.65 | 92 | 83
0:23 | 1754 | 269.2 | 50.5 | 77.8 | 95 | 70 | 49.9 | 176.9 | 95 | 213.1 | 207.5 | 43 | 11.2 | 30 | 0.063 | 103.9 | 30.4 | 15.236 | 478.6 | 208.7 | 208.2 | 97.7 | 34.8 | 0.715 |  |  | 98.4 | 726.1 | 1.118 | -8 | 56.08 | 97 | 30 | 1.019 | 181.96 | 213 | 9530 | 206.9 | 56.39 | -47.12 | 16.88 | 43.69 | 41.21 | 45.03 | 42 | 22 | 13 | 39 | 37.65 | 92 | 81
0:23 | 1749 | 270.2 | 48.8 | 77.8 | 95 | 70 | 49.9 | 177.1 | 95 | 213.3 | 207.9 | 42.9 | 11.1 | 30 | 0.051 | 104 | 30.4 | 15.241 | 478.9 | 209.3 | 208.8 | 97.7 | 34.7 | 0.719 |  |  | 98.4 | 726 | 1.132 | -8 | 50.98 | 97 | 29 | 0.993 | 183.14 | 212 | 8680 | 208.83 | 55.76 | -46.94 | 17.06 | 43.93 | 41.12 | 45.03 | 42 | 22 | 13 | 39 | 37.65 | 89 | 78
0:23 | 1754 | 270.5 | 50.6 | 77.8 | 95 | 70 | 49.9 | 177.1 | 95 | 213.3 | 208.1 | 43 | 11.2 | 30 | 0.044 | 104 | 30.4 | 15.327 | 478.7 | 209.8 | 209.4 | 97.7 | 34.7 | 0.721 |  |  | 98.4 | 726 | 1.127 | -8 | 45.49 | 97 | 30 | 0.987 | 183.92 | 204 | 9290 | 209.82 | 55.72 | -47.12 | 16.75 | 43.9 | 41.17 | 45.12 | 42 | 22 | 13 | 39 | 37.65 | 92 | 79
0:23 | 1753 | 272 | 50.1 | 77.8 | 95 | 70 | 49.9 | 177.2 | 95 | 213.4 | 208 | 43 | 11.2 | 30 | 0.038 | 104 | 30.4 | 15.392 | 477.7 | 209.7 | 209.3 | 97.7 | 34.8 | 0.722 |  |  | 98.4 | 726 | 1.125 | -8 | 51.76 | 97 | 30 | 0.997 | 182.35 | 204 | 8140 | 209.82 | 55.09 | -46.94 | 17.06 | 43.89 | 41.1 | 45.12 | 42 | 22 | 13 | 39 | 37.65 | 88 | 79
0:23 | 1751 | 270.9 | 49.6 | 77.8 | 95 | 70 | 49.9 | 177.2 | 95 | 213.4 | 207.7 | 43.1 | 11.1 | 30 | 0.045 | 104 | 30.4 | 15.412 | 478.2 | 209.4 | 208.9 | 97.7 | 34.8 | 0.72 |  |  | 98.4 | 725.9 | 1.123 | -8 | 49.8 | 97 | 30 | 0.992 | 182.75 | 213 | 9340 | 209.18 | 55.83 | -46.88 | 16.81 | 43.87 | 41.35 | 45.23 | 42 | 22 | 13 | 39 | 37.65 | 93 | 79
0:24 | 1750 | 271.2 | 49.3 | 77.8 | 95 | 70 | 49.9 | 177.2 | 95 | 213.5 | 207.8 | 43.1 | 11.1 | 30 | 0.049 | 104 | 30.4 | 15.354 | 477.2 | 209.2 | 208.7 | 97.7 | 34.8 | 0.72 |  |  | 98.4 | 725.8 | 1.119 | -8 | 58.43 | 97 | 29 | 0.986 | 182.35 | 203 | 7970 | 207.89 | 55.36 | -46.94 | 16.94 | 43.98 | 41.27 | 45.23 | 42 | 22 | 13 | 39 | 37.65 | 92 | 82
0:24 | 1748 | 268.2 | 49.3 | 77.8 | 95 | 70 | 50 | 176.9 | 95 | 213.1 | 208.2 | 43.1 | 11.1 | 30 | 0.06 | 103.9 | 30.4 | 15.35 | 477.6 | 209.3 | 208.8 | 97.7 | 34.8 | 0.715 |  |  | 98.4 | 725.7 | 1.123 | -8 | 60.39 | 97 | 30 | 0.992 | 183.14 | 213 | 8900 | 209.82 | 55.31 | -46.94 | 17 | 43.89 | 41.33 | 45.23 | 42 | 22 | 13 | 39 | 37.65 | 89 | 83
0:24 | 1748 | 268.4 | 49.3 | 77.8 | 95 | 70 | 50 | 177 | 95 | 213.1 | 208.3 | 43 | 11.2 | 30 | 0.059 | 103.9 | 30.4 | 15.333 | 477 | 209.4 | 208.9 | 97.7 | 34.8 | 0.714 |  |  | 98.4 | 725.8 | 1.124 | -8 | 59.61 | 97 | 30 | 1.004 | 183.14 | 214 | 7770 | 208.19 | 55.45 | -46.88 | 17.12 | 43.88 | 41.09 | 45.12 | 42 | 22 | 13 | 39 | 37.65 | 94 | 82
0:24 | 1752 | 269.4 | 49.7 | 77.8 | 95 | 70 | 50 | 176.9 | 95 | 213 | 208.3 | 43 | 11.2 | 30 | 0.052 | 104 | 30.4 | 15.318 | 476.1 | 209.6 | 209.1 | 97.7 | 34.8 | 0.716 |  |  | 98.4 | 725.9 | 1.123 | -8 | 54.12 | 97 | 29 | 1.004 | 183.14 | 204 | 8430 | 206.58 | 55.08 | -47.12 | 17.25 | 43.73 | 41.07 | 45.03 | 42 | 22 | 13 | 39 | 37.65 | 86 | 84
0:24 | 1746 | 268.3 | 48.5 | 77.8 | 95 | 70 | 50 | 176.8 | 95 | 213 | 208.2 | 43 | 11.2 | 30 | 0.045 | 104 | 30.4 | 15.357 | 476.7 | 209.8 | 209.4 | 97.7 | 34.8 | 0.716 |  |  | 98.4 | 726.1 | 1.148 | -8 | 49.41 | 97 | 30 | 0.998 | 183.53 | 213 | 8190 | 208.83 | 57.12 | -47 | 17.25 | 43.7 | 41.26 | 45.12 | 42 | 22 | 13 | 39 | 37.65 | 94 | 81
0:24 | 1751 | 269.6 | 49.4 | 77.8 | 95 | 70 | 50 | 176.9 | 95 | 213.1 | 208.2 | 43 | 11.2 | 30 | 0.039 | 104 | 30.4 | 15.374 | 476.7 | 210.1 | 209.6 | 97.7 | 34.8 | 0.718 |  |  | 98.4 | 726.2 | 1.138 | -8 | 50.98 | 97 | 29 | 0.987 | 183.14 | 203 | 8650 | 206.9 | 55.11 | -47.06 | 17 | 43.32 | 41.12 | 45.12 | 42 | 22 | 13 | 39 | 37.65 | 92 | 83
0:24 | 1752 | 270.7 | 49.6 | 77.8 | 95 | 70 | 50 | 176.9 | 95 | 213.2 | 208.2 | 43.1 | 11.2 | 30 | 0.041 | 104 | 30.4 | 15.418 | 477.4 | 209.8 | 209.3 | 97.7 | 34.8 | 0.718 |  |  | 98.4 | 726.2 | 1.129 | -8 | 55.29 | 97 | 29 | 0.983 | 174.51 | 203 | 7970 | 206.9 | 55.11 | -46.88 | 17.06 | 43.93 | 41.19 | 45.23 | 42 | 22 | 13 | 39 | 37.65 | 88 | 87
0:24 | 1752 | 270.8 | 50.2 | 77.8 | 95 | 70 | 50 | 176.9 | 95 | 213.1 | 208.3 | 43.1 | 11.2 | 30 | 0.045 | 104 | 30.4 | 15.415 | 477 | 209.7 | 209.2 | 97.7 | 34.8 | 0.719 |  |  | 98.4 | 726.2 | 1.12 | -8 | 58.04 | 97 | 30 | 1.027 | 182.75 | 213 | 8310 | 209.82 | 56.76 | -47 | 17.06 | 43.65 | 41.03 | 45.33 | 42 | 22 | 13 | 39 | 37.65 | 91 | 83
0:24 | 1747 | 268.9 | 48.8 | 77.8 | 95 | 70 | 50 | 176.8 | 95 | 213 | 208.4 | 43.1 | 11.1 | 30 | 0.049 | 104 | 30.4 | 15.426 | 477.3 | 209.8 | 209.3 | 97.7 | 34.8 | 0.718 |  |  | 98.5 | 726.2 | 1.119 | -8 | 58.04 | 97 | 30 | 1.004 | 180.78 | 203 | 9430 | 209.5 | 55.01 | -47.19 | 16.94 | 43.83 | 40.98 | 45.33 | 42 | 22 | 13 | 39 | 37.65 | 92 | 82
0:24 | 1757 | 273.3 | 50.1 | 77.8 | 95 | 70 | 50 | 177.2 | 95 | 213.5 | 207.6 | 43.1 | 11.1 | 30 | 0.034 | 104 | 30.4 | 15.411 | 476.9 | 209.8 | 209.3 | 97.7 | 34.8 | 0.721 |  |  | 98.4 | 726.2 | 1.124 | -8 | 44.71 | 97 | 29 | 0.988 | 180 | 204 | 7920 | 211.11 | 55.04 | -47.19 | 16.94 | 43.69 | 41.15 | 45.23 | 42 | 22 | 13 | 39 | 37.65 | 89 | 84
0:24 | 1747 | 270.8 | 49 | 77.8 | 95.1 | 70 | 50 | 177.2 | 95 | 213.5 | 207.5 | 43.1 | 11.1 | 30 | 0.048 | 104 | 30.4 | 15.432 | 477.6 | 209.2 | 208.7 | 97.7 | 34.8 | 0.718 |  |  | 98.4 | 726.1 | 1.13 | -8 | 50.98 | 97 | 30 | 0.985 | 182.35 | 204 | 8800 | 207.89 | 55.53 | -47.12 | 16.88 | 43.44 | 41.11 | 45.33 | 42 | 22 | 13 | 39 | 37.65 | 83 | 88
0:24 | 1740 | 265.4 | 47.5 | 77.8 | 95 | 70 | 50 | 177 | 95 | 213.2 | 207.6 | 43.1 | 11.1 | 30 | 0.067 | 103.9 | 30.4 | 15.384 | 477.9 | 208.8 | 208.3 | 97.7 | 34.8 | 0.713 |  |  | 98.4 | 726.1 | 1.127 | -8 | 60.78 | 97 | 30 | 1.003 | 182.35 | 202 | 8530 | 204.33 | 55.19 | -46.88 | 16.94 | 43.74 | 41 | 45.33 | 42 | 22 | 13 | 39 | 37.65 | 88 | 82
0:24 | 1751 | 267.2 | 49.8 | 77.8 | 95 | 70 | 50 | 176.9 | 95 | 213.1 | 207.4 | 43.1 | 11.1 | 30 | 0.072 | 103.9 | 30.4 | 15.288 | 478.6 | 208.5 | 208 | 97.7 | 34.8 | 0.713 |  |  | 98.4 | 726.2 | 1.126 | -8 | 59.61 | 97 | 30 | 0.994 | 182.35 | 214 | 7650 | 206.9 | 56.63 | -46.94 | 16.75 | 43.77 | 41.05 | 45.23 | 42 | 22 | 13 | 39 | 37.65 | 92 | 81
0:24 | 1746 | 266.7 | 49.1 | 77.8 | 95 | 70 | 50 | 176.8 | 95 | 212.9 | 207.7 | 43 | 11.1 | 30 | 0.069 | 103.9 | 30.4 | 15.179 | 478.9 | 208.7 | 208.2 | 97.7 | 34.8 | 0.713 |  |  | 98.4 | 726.2 | 1.122 | -8 | 60 | 97 | 29 | 0.999 | 182.75 | 214 | 7970 | 207.24 | 55.37 | -47.12 | 16.94 | 43.46 | 41.07 | 45.12 | 42 | 22 | 13 | 39 | 37.65 | 89 | 79
0:24 | 1749 | 267.9 | 49.5 | 77.8 | 95 | 70 | 50 | 176.8 | 95 | 212.8 | 208 | 42.9 | 11.1 | 30 | 0.068 | 103.9 | 30.4 | 15.197 | 479 | 209.1 | 208.5 | 97.7 | 34.8 | 0.715 |  |  | 98.4 | 726.3 | 1.125 | -8 | 59.61 | 97 | 30 | 1 | 183.14 | 202 | 9040 | 209.82 | 55.44 | -46.69 | 16.94 | 43.76 | 41.11 | 45.03 | 42 | 22 | 13 | 39 | 37.65 | 91 | 82
0:24 | 1751 | 269.1 | 49.8 | 77.8 | 95 | 70 | 50 | 176.8 | 95 | 212.9 | 208 | 42.9 | 11.1 | 30 | 0.059 | 104 | 30.4 | 15.236 | 477.9 | 209.2 | 208.7 | 97.7 | 34.8 | 0.719 |  |  | 98.5 | 726.3 | 1.121 | -8 | 54.9 | 97 | 30 | 0.989 | 182.35 | 203 | 8700 | 209.5 | 56.25 | -46.81 | 16.75 | 43.85 | 41.21 | 45.03 | 42 | 22 | 13 | 39 | 37.65 | 87 | 80
0:24 | 1750 | 268.9 | 49.6 | 77.8 | 95.1 | 70 | 50 | 176.8 | 95 | 212.9 | 207.8 | 42.9 | 11.2 | 30 | 0.05 | 104 | 30.4 | 15.322 | 477.6 | 209.5 | 209 | 97.7 | 34.8 | 0.72 |  |  | 98.4 | 726.3 | 1.126 | -8 | 53.73 | 97 | 30 | 1.004 | 182.35 | 210 | 8040 | 209.18 | 55.73 | -46.75 | 17 | 43.81 | 41.17 | 45.03 | 42 | 22 | 13 | 39 | 37.65 | 90 | 86
0:24 | 1753 | 270.9 | 50.1 | 77.8 | 95.1 | 70 | 50 | 176.9 | 95 | 213.1 | 207.9 | 42.9 | 11.1 | 30 | 0.047 | 104 | 30.4 | 15.313 | 478.7 | 209.6 | 209.1 | 97.7 | 34.8 | 0.724 |  |  | 98.4 | 726.3 | 1.127 | -8 | 55.29 | 97 | 29 | 1.002 | 182.35 | 204 | 8750 | 209.18 | 55.53 | -46.75 | 16.62 | 43.73 | 41.07 | 45.12 | 42 | 22 | 13 | 39 | 37.65 | 91 | 91
0:24 | 1759 | 273.7 | 51.1 | 77.8 | 95 | 70 | 50 | 177.1 | 95 | 213.3 | 208 | 43 | 11.1 | 30 | 0.039 | 104 | 30.4 | 15.416 | 478.7 | 209.6 | 209.2 | 97.7 | 34.8 | 0.726 |  |  | 98.4 | 726.2 | 1.119 | -8 | 52.55 | 97 | 30 | 0.992 | 183.14 | 214 | 9140 | 208.51 | 55.18 | -46.88 | 16.81 | 43.85 | 41.15 | 45.23 | 42 | 22 | 13 | 39 | 37.65 | 90 | 87
0:24 | 1750 | 271.6 | 49.1 | 77.8 | 95 | 70 | 50 | 177 | 95 | 213.1 | 207.8 | 43 | 11.1 | 30 | 0.044 | 104 | 30.4 | 15.459 | 480.1 | 209.4 | 209 | 97.7 | 34.8 | 0.724 |  |  | 98.4 | 726.1 | 1.126 | -8 | 52.55 | 97 | 29 | 0.989 | 182.35 | 210 | 8900 | 208.19 | 55.56 | -46.94 | 17 | 43.9 | 41.23 | 45.23 | 42 | 22 | 13 | 39 | 37.65 | 90 | 84
0:24 | 1752 | 270.6 | 50 | 77.8 | 95 | 70 | 50 | 176.9 | 95 | 213 | 207.8 | 43.1 | 11.1 | 30 | 0.052 | 104 | 30.4 | 15.392 | 479.4 | 209.1 | 208.6 | 97.7 | 34.8 | 0.722 |  |  | 98.4 | 726.1 | 1.126 | -8 | 57.65 | 97 | 30 | 1.001 | 182.35 | 203 | 8850 | 207.24 | 55.67 | -46.88 | 16.81 | 43.84 | 41.25 | 45.33 | 42 | 22 | 13 | 39 | 37.65 | 95 | 90
0:24 | 1750 | 269.2 | 49.2 | 77.8 | 95 | 70 | 50 | 176.8 | 95 | 212.9 | 207.6 | 43 | 11.2 | 30 | 0.063 | 103.9 | 30.4 | 15.346 | 480.1 | 208.8 | 208.3 | 97.7 | 34.8 | 0.718 |  |  | 98.4 | 726.1 | 1.127 | -8 | 58.43 | 97 | 30 | 0.993 | 181.96 | 214 | 9510 | 209.18 | 56.59 | -46.81 | 16.88 | 43.89 | 41.12 | 45.23 | 42 | 22 | 13 | 39 | 37.65 | 87 | 86
0:24 | 1744 | 267.2 | 48.7 | 77.8 | 95 | 70 | 50 | 176.7 | 95 | 212.8 | 207.7 | 43 | 11.1 | 30 | 0.067 | 103.9 | 30.4 | 15.294 | 480.7 | 208.8 | 208.3 | 97.7 | 34.8 | 0.716 |  |  | 98.4 | 726.1 | 1.13 | -8 | 58.82 | 97 | 30 | 1.001 | 181.57 | 204 | 8920 | 207.89 | 55.22 | -47 | 16.75 | 43.86 | 41.25 | 45.12 | 42 | 22 | 13 | 39 | 37.65 | 92 | 87
0:24 | 1744 | 264.6 | 48.5 | 77.7 | 95 | 70 | 50 | 176.5 | 95 | 212.6 | 207.8 | 42.9 | 11.1 | 30 | 0.073 | 103.9 | 30.4 | 15.26 | 480.4 | 208.8 | 208.3 | 97.7 | 34.8 | 0.711 |  |  | 98.4 | 726.1 | 1.128 | -8 | 60.39 | 97 | 30 | 1.003 | 182.75 | 214 | 9240 | 206.9 | 56.49 | -46.94 | 17 | 43.64 | 41.2 | 45.03 | 42 | 22 | 13 | 39 | 38.04 | 93 | 83
0:24 | 1747 | 265.7 | 49.5 | 77.7 | 95 | 70 | 50 | 176.5 | 95 | 212.4 | 207.9 | 42.9 | 11.1 | 30 | 0.064 | 103.9 | 30.4 | 15.209 | 481.4 | 209 | 208.5 | 97.7 | 34.8 | 0.711 |  |  | 98.4 | 726.3 | 1.139 | -8 | 58.82 | 97 | 30 | 1.013 | 182.35 | 204 | 8700 | 206.9 | 56.87 | -46.81 | 16.88 | 43.9 | 41.1 | 45.03 | 42 | 22 | 13 | 39 | 37.65 | 92 | 80
0:24 | 1751 | 267.5 | 50 | 77.7 | 95 | 70 | 50 | 176.5 | 95 | 212.5 | 208 | 42.9 | 11.1 | 30 | 0.054 | 104 | 30.4 | 15.207 | 480.7 | 209.4 | 208.9 | 97.7 | 34.8 | 0.715 |  |  | 98.5 | 726.4 | 1.117 | -8 | 53.73 | 97 | 30 | 1.018 | 178.04 | 213 | 8870 | 209.82 | 57.28 | -46.94 | 17.12 | 43.72 | 41.06 | 45.03 | 42 | 22 | 13 | 39 | 37.65 | 92 | 81
0:24 | 1753 | 272 | 49.7 | 77.7 | 95 | 70 | 50 | 176.9 | 95 | 213.1 | 207.6 | 42.9 | 11.1 | 30 | 0.042 | 104 | 30.4 | 15.257 | 480.3 | 209.6 | 209.1 | 97.7 | 34.8 | 0.72 |  |  | 98.5 | 726.5 | 1.123 | -8 | 46.67 | 97 | 29 | 1.005 | 182.35 | 204 | 8730 | 209.82 | 55.13 | -47.12 | 17 | 44 | 41.05 | 45.03 | 42 | 22 | 13 | 39 | 37.65 | 91 | 82
0:24 | 1754 | 272 | 50.1 | 77.7 | 95 | 70 | 50 | 176.9 | 95 | 213.1 | 207.4 | 43 | 11.1 | 30 | 0.04 | 104 | 30.4 | 15.346 | 478.8 | 209.4 | 208.9 | 97.7 | 34.8 | 0.721 |  |  | 98.5 | 726.5 | 1.115 | -8 | 47.06 | 97 | 30 | 1.004 | 182.35 | 212 | 8290 | 209.5 | 54.62 | -47.12 | 17.12 | 43.63 | 41.22 | 45.12 | 42 | 22 | 13 | 39 | 37.65 | 94 | 84
0:24 | 1748 | 271 | 49 | 77.7 | 95 | 70 | 50 | 176.9 | 95 | 213.1 | 207.7 | 43 | 11.1 | 30 | 0.042 | 104 | 30.4 | 15.408 | 478.1 | 209.4 | 208.9 | 97.7 | 34.8 | 0.722 |  |  | 98.4 | 726.4 | 1.12 | -8 | 47.06 | 97 | 30 | 0.992 | 182.75 | 204 | 9260 | 206.9 | 54.78 | -47.25 | 17.12 | 43.3 | 41.22 | 45.23 | 42 | 22 | 13 | 39 | 37.65 | 94 | 85
0:24 | 1747 | 267.8 | 49 | 77.7 | 95 | 70 | 50 | 176.7 | 95 | 212.8 | 207.9 | 43 | 11.1 | 30 | 0.055 | 104 | 30.4 | 15.428 | 478.8 | 209.2 | 208.7 | 97.7 | 34.8 | 0.719 |  |  | 98.4 | 726.4 | 1.13 | -8 | 56.47 | 97 | 30 | 1.001 | 182.75 | 204 | 8870 | 206.9 | 55.74 | -46.94 | 17.19 | 43.92 | 41.07 | 45.33 | 42 | 22 | 13 | 39 | 37.65 | 94 | 84
0:24 | 1753 | 268.9 | 49.7 | 77.7 | 95 | 70 | 50 | 176.7 | 95 | 212.8 | 207.9 | 43 | 11.1 | 30 | 0.058 | 104 | 30.4 | 15.315 | 480.2 | 209.1 | 208.6 | 97.7 | 34.8 | 0.719 |  |  | 98.4 | 726.4 | 1.126 | -8 | 59.61 | 97 | 29 | 1.006 | 182.75 | 201 | 7900 | 209.82 | 56.5 | -47 | 17.19 | 43.86 | 41.08 | 45.33 | 42 | 22 | 13 | 39 | 37.65 | 96 | 84
0:24 | 1756 | 272.6 | 49.4 | 77.8 | 95 | 70 | 50 | 177 | 95 | 213.2 | 207.8 | 43 | 11.1 | 30 | 0.048 | 104 | 30.4 | 15.316 | 481.8 | 209.3 | 208.8 | 97.7 | 34.8 | 0.721 |  |  | 98.4 | 726.4 | 1.134 | -8 | 56.47 | 97 | 30 | 1.004 | 182.75 | 204 | 8850 | 209.5 | 53.23 | -46.94 | 17.12 | 43.54 | 40.94 | 45.23 | 42 | 22 | 13 | 39 | 37.65 | 89 | 86
0:24 | 1749 | 271.1 | 49.2 | 77.8 | 95 | 70 | 50 | 176.9 | 95 | 213 | 207.5 | 43 | 11.1 | 30 | 0.049 | 104 | 30.4 | 15.4 | 481.7 | 209.1 | 208.6 | 97.7 | 34.8 | 0.72 |  |  | 98.4 | 726.3 | 1.121 | -8 | 48.63 | 97 | 30 | 1.012 | 177.25 | 213 | 9120 | 209.82 | 54.97 | -47.06 | 16.94 | 43.71 | 41.15 | 45.23 | 42 | 22 | 13 | 39 | 37.65 | 91 | 85
0:24 | 1745 | 267.9 | 48.9 | 77.8 | 94.9 | 70 | 50 | 176.9 | 95 | 213.1 | 207.2 | 43 | 11.1 | 30 | 0.062 | 104 | 30.4 | 15.381 | 481.3 | 208.5 | 208 | 97.7 | 34.8 | 0.717 |  |  | 98.4 | 726.1 | 1.12 | -8 | 55.69 | 97 | 30 | 1.006 | 181.96 | 201 | 8260 | 204.65 | 55.39 | -46.94 | 16.88 | 43.77 | 41.09 | 45.23 | 42 | 22 | 13 | 39 | 37.65 | 94 | 89
0:24 | 1750 | 269.1 | 49.2 | 77.8 | 94.9 | 70 | 50 | 177 | 95 | 213.2 | 207.1 | 43 | 11.1 | 30 | 0.062 | 103.9 | 30.4 | 15.285 | 479.9 | 208.3 | 207.8 | 97.7 | 34.8 | 0.718 |  |  | 98.4 | 726 | 1.119 | -8 | 60.39 | 97 | 30 | 0.994 | 181.57 | 202 | 7920 | 206.58 | 56.05 | -46.94 | 16.94 | 43.91 | 41.18 | 45.23 | 42 | 22 | 13 | 39 | 37.65 | 94 | 81
0:24 | 1753 | 268.5 | 50.3 | 77.8 | 94.9 | 70 | 50 | 177 | 95 | 213.1 | 207.4 | 43 | 11.1 | 30 | 0.06 | 104 | 30.4 | 15.248 | 479.3 | 208.6 | 208.1 | 97.7 | 34.8 | 0.718 |  |  | 98.4 | 725.8 | 1.119 | -8 | 57.65 | 97 | 30 | 1.012 | 182.35 | 211 | 8970 | 209.5 | 56.59 | -46.94 | 17.06 | 43.82 | 41.09 | 45.23 | 42 | 22 | 13 | 39 | 37.65 | 90 | 80
0:24 | 1752 | 269.8 | 49.4 | 77.8 | 95 | 70 | 50 | 177.1 | 95 | 213.2 | 207.7 | 43 | 11.1 | 30 | 0.055 | 104 | 30.4 | 15.209 | 478.8 | 209 | 208.5 | 97.7 | 34.8 | 0.72 |  |  | 98.5 | 725.7 | 1.128 | -8 | 54.51 | 97 | 30 | 0.982 | 182.75 | 203 | 8920 | 207.57 | 56.33 | -47.12 | 16.81 | 43.85 | 41.23 | 45.12 | 42 | 22 | 13 | 39 | 37.65 | 90 | 84
0:24 | 1758 | 273.6 | 50 | 77.8 | 95 | 70 | 50 | 177.3 | 95 | 213.6 | 207.5 | 43 | 11.1 | 30 | 0.042 | 104 | 30.4 | 15.266 | 476.9 | 209.3 | 208.8 | 97.7 | 34.8 | 0.723 |  |  | 98.5 | 725.7 | 1.133 | -8 | 48.24 | 97 | 30 | 1.008 | 182.35 | 211 | 9040 | 208.19 | 55.71 | -46.81 | 17.12 | 43.84 | 41.28 | 45.12 | 42 | 22 | 13 | 39 | 37.65 | 89 | 85
0:24 | 1745 | 268.3 | 48.8 | 77.8 | 95 | 70 | 50 | 177.1 | 95.1 | 213.3 | 207.4 | 43 | 11.1 | 30 | 0.053 | 104 | 30.4 | 15.328 | 477.4 | 209 | 208.5 | 97.7 | 34.8 | 0.723 |  |  | 98.5 | 725.6 | 1.12 | -8 | 50.98 | 97 | 30 | 0.989 | 181.96 | 213 | 9430 | 209.82 | 56.45 | -47 | 16.88 | 43.88 | 41.28 | 45.23 | 42 | 22 | 13 | 39 | 37.65 | 91 | 87
0:24 | 1750 | 269.6 | 49.2 | 77.8 | 95 | 70 | 50 | 177.1 | 95.1 | 213.4 | 207.7 | 43 | 11.1 | 30 | 0.058 | 104 | 30.4 | 15.305 | 476.4 | 208.9 | 208.4 | 97.7 | 34.8 | 0.723 |  |  | 98.4 | 725.7 | 1.125 | -8 | 59.61 | 97 | 30 | 1.003 | 182.75 | 201 | 8360 | 204.97 | 56.33 | -47 | 17.12 | 43.87 | 41.33 | 45.23 | 42 | 22 | 13 | 39 | 37.65 | 93 | 85
0:24 | 1753 | 270.4 | 49.7 | 77.8 | 95 | 70 | 50 | 177.1 | 95 | 213.4 | 207.9 | 43 | 11.1 | 30 | 0.056 | 104 | 30.4 | 15.263 | 476.9 | 209.1 | 208.7 | 97.7 | 34.8 | 0.722 |  |  | 98.4 | 725.8 | 1.144 | -8 | 58.04 | 97 | 30 | 1.013 | 182.75 | 212 | 8920 | 209.82 | 56.48 | -47.06 | 16.88 | 43.75 | 41.34 | 45.12 | 42 | 22 | 13 | 39 | 37.65 | 91 | 87
0:24 | 1748 | 270.2 | 49.6 | 77.8 | 95 | 70 | 50 | 177.2 | 95 | 213.4 | 207.7 | 43 | 11.1 | 30 | 0.049 | 104 | 30.4 | 15.259 | 474.8 | 209.3 | 208.8 | 97.7 | 34.8 | 0.721 |  |  | 98.4 | 725.9 | 1.123 | -8 | 52.16 | 97 | 30 | 0.985 | 182.35 | 212 | 8770 | 206.26 | 56.34 | -47.12 | 17.12 | 43.91 | 41.06 | 45.12 | 42 | 22 | 13 | 39 | 37.65 | 94 | 85
0:24 | 1750 | 270.8 | 49.5 | 77.8 | 95 | 70 | 50 | 177.1 | 95 | 213.3 | 207.6 | 43 | 11.1 | 30 | 0.052 | 104 | 30.4 | 15.383 | 474.8 | 209.1 | 208.7 | 97.7 | 34.8 | 0.722 |  |  | 98.5 | 725.8 | 1.126 | -8 | 52.94 | 97 | 30 | 1.006 | 178.04 | 202 | 8550 | 207.57 | 55.78 | -47 | 17 | 43.85 | 41.22 | 45.23 | 42 | 22 | 13 | 39 | 37.65 | 91 | 85
0:24 | 1745 | 268 | 48.6 | 77.8 | 95 | 70 | 50 | 176.8 | 95 | 213 | 207.9 | 43 | 11.1 | 30 | 0.058 | 104 | 30.4 | 15.414 | 474.6 | 209.1 | 208.6 | 97.7 | 34.8 | 0.719 |  |  | 98.4 | 725.9 | 1.134 | -8 | 60.39 | 97 | 30 | 0.995 | 182.75 | 212 | 8970 | 208.19 | 56.3 | -47.12 | 16.94 | 43.67 | 41.16 | 45.23 | 42 | 22 | 13 | 39 | 37.65 | 89 | 85
0:24 | 1741 | 266.4 | 47.5 | 77.8 | 95 | 70 | 50 | 176.9 | 95 | 213 | 208 | 43 | 11.1 | 30 | 0.063 | 104 | 30.4 | 15.353 | 476.1 | 209.1 | 208.6 | 97.7 | 34.8 | 0.715 |  |  | 98.4 | 726 | 1.13 | -8 | 60 | 97 | 30 | 1 | 182.75 | 203 | 7900 | 207.89 | 56.43 | -47 | 16.94 | 43.9 | 41.15 | 45.12 | 42 | 22 | 13 | 39 | 38.04 | 91 | 84
0:24 | 1748 | 266.1 | 49.8 | 77.8 | 95 | 70 | 50 | 176.6 | 95 | 212.7 | 208.2 | 43 | 11.1 | 30 | 0.06 | 104 | 30.4 | 15.302 | 477.5 | 209.4 | 208.9 | 97.7 | 34.8 | 0.716 |  |  | 98.4 | 726.2 | 1.129 | -8 | 58.82 | 97 | 30 | 1.003 | 183.14 | 211 | 8700 | 208.51 | 55.22 | -46.88 | 16.94 | 43.81 | 41.07 | 45.12 | 42 | 22 | 13 | 39 | 38.04 | 91 | 83
0:24 | 1755 | 271.5 | 50.2 | 77.8 | 95 | 70 | 49.9 | 177 | 95 | 213.2 | 207.7 | 43 | 11.1 | 30 | 0.046 | 104 | 30.4 | 15.27 | 477.1 | 209.5 | 209 | 97.7 | 34.8 | 0.721 |  |  | 98.4 | 726.4 | 1.122 | -8 | 52.94 | 97 | 30 | 1 | 181.96 | 212 | 8730 | 209.82 | 54.3 | -47.19 | 16.88 | 43.35 | 41.09 | 45.12 | 42 | 22 | 13 | 39 | 37.65 | 90 | 81
0:24 | 1746 | 269.1 | 48.9 | 77.8 | 95 | 70 | 49.9 | 176.9 | 95 | 213 | 207.7 | 43 | 11.1 | 30 | 0.048 | 104 | 30.4 | 15.34 | 477.9 | 209.3 | 208.8 | 97.7 | 34.8 | 0.719 |  |  | 98.4 | 726.5 | 1.131 | -8 | 57.25 | 97 | 30 | 1.002 | 182.75 | 203 | 8480 | 206.58 | 55.36 | -46.81 | 17.19 | 43.86 | 40.99 | 45.23 | 42 | 22 | 13 | 39 | 37.65 | 90 | 81
0:24 | 1743 | 267.3 | 48.1 | 77.8 | 95 | 70 | 49.9 | 176.7 | 95 | 212.7 | 207.9 | 43 | 11.1 | 30 | 0.059 | 104 | 30.4 | 15.352 | 480 | 209.1 | 208.6 | 97.7 | 34.8 | 0.719 |  |  | 98.5 | 726.5 | 1.13 | -8 | 59.61 | 97 | 30 | 0.989 | 182.35 | 214 | 9870 | 209.5 | 55.47 | -47.06 | 16.94 | 43.85 | 41.01 | 45.23 | 42 | 22 | 13 | 39 | 37.65 | 94 | 80
0:24 | 1745 | 267.4 | 48.1 | 77.8 | 95 | 70 | 49.9 | 176.6 | 95 | 212.8 | 207.9 | 43 | 11.1 | 30 | 0.061 | 104 | 30.4 | 15.318 | 480 | 209.1 | 208.6 | 97.7 | 34.7 | 0.719 |  |  | 98.5 | 726.5 | 1.167 | -8 | 58.82 | 97 | 30 | 0.99 | 182.75 | 212 | 8850 | 209.82 | 57.38 | -47.06 | 17.06 | 43.54 | 40.95 | 45.12 | 42 | 22 | 13 | 39 | 37.65 | 93 | 80
0:24 | 1750 | 269 | 49.2 | 77.8 | 95 | 70 | 49.9 | 177 | 95 | 213.1 | 207.7 | 43 | 11.1 | 30 | 0.059 | 104 | 30.4 | 15.259 | 479.9 | 208.9 | 208.4 | 97.7 | 34.7 | 0.718 |  |  | 98.5 | 726.5 | 1.12 | -8 | 58.04 | 97 | 30 | 0.989 | 182.75 | 203 | 9260 | 207.89 | 56.47 | -47 | 16.81 | 43.78 | 41.13 | 45.12 | 42 | 22 | 13 | 39 | 37.65 | 93 | 83
0:24 | 1751 | 268.3 | 50.2 | 77.8 | 95 | 70 | 49.9 | 177 | 95 | 213.2 | 207.8 | 42.9 | 11.1 | 30 | 0.059 | 104 | 30.4 | 15.251 | 479 | 209 | 208.5 | 97.7 | 34.7 | 0.717 |  |  | 98.4 | 726.3 | 1.121 | -8 | 55.29 | 97 | 29 | 1 | 182.35 | 212 | 8190 | 206.9 | 56.4 | -46.81 | 17 | 43.68 | 41.04 | 45.12 | 42 | 22 | 13 | 39 | 37.65 | 92 | 81
0:24 | 1753 | 270.4 | 50.3 | 77.8 | 95 | 70 | 49.9 | 177.2 | 95 | 213.4 | 207.9 | 43 | 11.1 | 30 | 0.055 | 104 | 30.4 | 15.299 | 477.6 | 209.2 | 208.7 | 97.7 | 34.7 | 0.718 |  |  | 98.5 | 726.1 | 1.115 | -8 | 53.73 | 97 | 29 | 0.997 | 172.55 | 214 | 8360 | 207.57 | 56.34 | -46.88 | 16.94 | 43.79 | 41.11 | 45.12 | 42 | 22 | 13 | 39 | 37.65 | 91 | 80
0:24 | 1756 | 272.6 | 50.1 | 77.7 | 95 | 70 | 49.9 | 177.3 | 95 | 213.7 | 208 | 43 | 11.1 | 30 | 0.042 | 104.1 | 30.4 | 15.398 | 477.1 | 209.5 | 209.1 | 97.7 | 34.7 | 0.721 |  |  | 98.5 | 725.9 | 1.127 | -8 | 55.69 | 97 | 29 | 1.002 | 182.75 | 204 | 9260 | 209.5 | 55.11 | -46.88 | 16.81 | 43.72 | 41.17 | 45.12 | 42 | 22 | 13 | 39 | 37.65 | 94 | 80
0:24 | 1749 | 271.5 | 49.1 | 77.7 | 95 | 70 | 50 | 177.4 | 95 | 213.6 | 207.6 | 43 | 11.1 | 30 | 0.04 | 104 | 30.4 | 15.426 | 478.2 | 209.5 | 209 | 97.7 | 34.7 | 0.721 |  |  | 98.5 | 725.8 | 1.127 | -8 | 51.37 | 97 | 29 | 0.997 | 181.57 | 209 | 8970 | 206.9 | 55.47 | -47 | 16.81 | 43.67 | 41.18 | 45.23 | 42 | 22 | 13 | 39 | 37.65 | 89 | 80
0:24 | 1750 | 270.2 | 49.4 | 77.7 | 95 | 70 | 50 | 177.1 | 95.1 | 213.3 | 207.7 | 43.1 | 11.1 | 30 | 0.053 | 104 | 30.4 | 15.39 | 476.8 | 209.2 | 208.7 | 97.7 | 34.7 | 0.722 |  |  | 98.5 | 725.7 | 1.123 | -8 | 56.08 | 97 | 30 | 0.997 | 182.35 | 202 | 8310 | 207.57 | 56.26 | -46.94 | 17.06 | 43.78 | 41.17 | 45.33 | 42 | 22 | 13 | 39 | 37.65 | 87 | 83
0:24 | 1745 | 268 | 48.6 | 77.7 | 95 | 70 | 50 | 177.2 | 95.1 | 213.4 | 208 | 43.1 | 11.1 | 30 | 0.061 | 104 | 30.4 | 15.31 | 478 | 209.1 | 208.7 | 97.7 | 34.7 | 0.717 |  |  | 98.5 | 725.7 | 1.125 | -8 | 60.39 | 97 | 29 | 0.991 | 182.75 | 203 | 8750 | 209.5 | 55.73 | -47.06 | 16.81 | 43.59 | 41.19 | 45.33 | 42 | 22 | 13 | 39 | 37.65 | 94 | 80
0:24 | 1748 | 266.3 | 49.6 | 77.7 | 95 | 70 | 49.9 | 177.2 | 95.1 | 213.4 | 208 | 43 | 11.1 | 30 | 0.06 | 104 | 30.4 | 15.338 | 479.6 | 209.2 | 208.7 | 97.7 | 34.7 | 0.717 |  |  | 98.5 | 725.8 | 1.122 | -8 | 60.39 | 97 | 30 | 1.033 | 182.75 | 213 | 8900 | 206.9 | 59.38 | -46.88 | 17 | 43.82 | 41.09 | 45.12 | 42 | 22 | 13 | 39 | 38.04 | 92 | 78
0:24 | 1758 | 270.3 | 51.1 | 77.7 | 95 | 70 | 49.9 | 176.9 | 95.1 | 213 | 207.9 | 43 | 11.1 | 30 | 0.045 | 104 | 30.4 | 15.281 | 479.7 | 209.6 | 209.2 | 97.7 | 34.7 | 0.723 |  |  | 98.5 | 726 | 1.121 | -8 | 46.67 | 97 | 30 | 1.005 | 183.14 | 203 | 9920 | 209.18 | 54.8 | -47.06 | 17.06 | 43.77 | 41.21 | 45.12 | 42 | 22 | 13 | 39 | 37.65 | 90 | 87
0:24 | 1758 | 274.8 | 50.4 | 77.7 | 95 | 70 | 49.9 | 176.9 | 95.1 | 213.1 | 207.3 | 43 | 11.1 | 30 | 0.036 | 104.1 | 30.4 | 15.312 | 480.7 | 209.3 | 208.9 | 97.7 | 34.7 | 0.727 |  |  | 98.5 | 726.1 | 1.127 | -8 | 46.67 | 97 | 30 | 1.004 | 181.57 | 211 | 8730 | 209.82 | 54.33 | -47.06 | 16.94 | 43.84 | 41.35 | 45.12 | 42 | 22 | 13 | 39 | 37.65 | 90 | 83
0:25 | 1749 | 270.4 | 49.8 | 77.7 | 95 | 70 | 49.9 | 176.9 | 95.1 | 213.1 | 207.2 | 43.1 | 11.1 | 30 | 0.051 | 104 | 30.4 | 15.366 | 482.2 | 208.8 | 208.3 | 97.7 | 34.7 | 0.718 |  |  | 98.5 | 726 | 1.123 | -8 | 52.55 | 97 | 30 | 0.996 | 181.96 | 203 | 8330 | 204.97 | 55.34 | -47.06 | 17.06 | 43.88 | 41.35 | 45.23 | 42 | 22 | 13 | 39 | 37.65 | 91 | 82
0:25 | 1751 | 269.8 | 49.8 | 77.7 | 95 | 70 | 49.9 | 177.1 | 95.1 | 213.3 | 207.3 | 43.1 | 11.1 | 30 | 0.057 | 104 | 30.4 | 15.31 | 482.4 | 208.5 | 208 | 97.7 | 34.7 | 0.716 |  |  | 98.5 | 725.9 | 1.12 | -8 | 58.43 | 97 | 30 | 1.013 | 181.96 | 214 | 8290 | 206.9 | 56.14 | -47.06 | 17 | 43.93 | 41.26 | 45.23 | 42 | 22 | 13 | 39 | 37.65 | 92 | 81
0:25 | 1746 | 267.9 | 49 | 77.7 | 94.9 | 70 | 49.9 | 177 | 95.1 | 213.2 | 207.6 | 43 | 11.1 | 30 | 0.062 | 104 | 30.4 | 15.251 | 481.8 | 208.7 | 208.2 | 97.7 | 34.7 | 0.712 |  |  | 98.4 | 725.8 | 1.124 | -8 | 59.61 | 97 | 30 | 1 | 182.75 | 201 | 9360 | 204.65 | 56.46 | -47.06 | 16.88 | 43.86 | 41.32 | 45.12 | 42 | 22 | 13 | 39 | 37.65 | 92 | 82
0:25 | 1745 | 265.5 | 48.9 | 77.7 | 95 | 70 | 49.9 | 176.8 | 95 | 213 | 208 | 43 | 11.1 | 30 | 0.066 | 104 | 30.4 | 15.237 | 482 | 209.1 | 208.6 | 97.7 | 34.7 | 0.71 |  |  | 98.5 | 725.8 | 1.132 | -8 | 60.39 | 97 | 30 | 0.989 | 182.35 | 213 | 8850 | 206.58 | 55.94 | -47 | 16.88 | 43.73 | 41.2 | 45.12 | 42 | 22 | 13 | 39 | 37.65 | 90 | 85
0:25 | 1752 | 267.3 | 49.9 | 77.7 | 95 | 70 | 49.9 | 176.9 | 95 | 213.1 | 208 | 42.9 | 11.1 | 30 | 0.062 | 104 | 30.4 | 15.235 | 480.7 | 209.2 | 208.7 | 97.7 | 34.7 | 0.713 |  |  | 98.4 | 726 | 1.125 | -8 | 55.69 | 97 | 30 | 0.997 | 182.75 | 203 | 8990 | 207.89 | 56.55 | -47 | 17 | 43.91 | 41.31 | 45.03 | 42 | 22 | 13 | 39 | 37.65 | 93 | 80
0:25 | 1757 | 271.8 | 50.7 | 77.7 | 95 | 70 | 49.9 | 176.9 | 95 | 213 | 207.6 | 42.9 | 11.1 | 30 | 0.044 | 104 | 30.4 | 15.253 | 479.6 | 209.4 | 208.9 | 97.7 | 34.7 | 0.718 |  |  | 98.4 | 726.1 | 1.12 | -8 | 48.63 | 97 | 30 | 0.996 | 181.96 | 212 | 8650 | 209.82 | 55.54 | -46.94 | 16.75 | 43.88 | 41.2 | 45.03 | 42 | 22 | 13 | 39 | 37.65 | 94 | 82
0:25 | 1752 | 272.2 | 49.8 | 77.7 | 95 | 70 | 49.9 | 176.7 | 95 | 212.8 | 207.4 | 43 | 11.1 | 30 | 0.04 | 104 | 30.4 | 15.376 | 479.2 | 209.3 | 208.8 | 97.7 | 34.7 | 0.717 |  |  | 98.4 | 726 | 1.127 | -8 | 49.02 | 97 | 30 | 0.995 | 182.35 | 205 | 9650 | 208.19 | 55.72 | -46.94 | 16.81 | 43.76 | 41.19 | 45.12 | 42 | 22 | 13 | 39 | 37.65 | 90 | 85
0:25 | 1749 | 268.5 | 49.1 | 77.7 | 95 | 70 | 49.9 | 176.6 | 95 | 212.8 | 207.6 | 43.1 | 11.1 | 30 | 0.05 | 104 | 30.4 | 15.423 | 479.2 | 209 | 208.6 | 97.7 | 34.7 | 0.714 |  |  | 98.4 | 726 | 1.123 | -8 | 55.29 | 97 | 30 | 1.01 | 181.18 | 201 | 8550 | 207.24 | 56.3 | -47 | 17.06 | 43.95 | 41.21 | 45.23 | 42 | 22 | 13 | 39 | 37.65 | 90 | 86
0:25 | 1750 | 268.7 | 49.7 | 77.7 | 95 | 70 | 49.9 | 177.1 | 95 | 213.3 | 208 | 43.1 | 11.1 | 30 | 0.051 | 104 | 30.4 | 15.335 | 478.3 | 209.3 | 208.8 | 97.7 | 34.7 | 0.715 |  |  | 98.5 | 726 | 1.128 | -8 | 57.65 | 97 | 30 | 0.998 | 180.78 | 212 | 9140 | 208.83 | 55.85 | -47.25 | 17 | 43.65 | 41.03 | 45.23 | 42 | 22 | 13 | 39 | 37.65 | 90 | 82
0:25 | 1751 | 269.6 | 49.4 | 77.7 | 95 | 70 | 49.9 | 177.1 | 95 | 213.4 | 208.3 | 43.1 | 11.1 | 30 | 0.051 | 104 | 30.4 | 15.276 | 476.7 | 209.6 | 209.1 | 97.7 | 34.7 | 0.718 |  |  | 98.5 | 726 | 1.124 | -8 | 56.08 | 97 | 30 | 1.026 | 183.14 | 204 | 7940 | 206.9 | 55.92 | -47.06 | 17.06 | 43.96 | 41.01 | 45.23 | 42 | 22 | 13 | 39 | 37.65 | 89 | 81
0:25 | 1753 | 269.9 | 49.7 | 77.7 | 95 | 70 | 49.9 | 177.2 | 95 | 213.4 | 208.3 | 43.1 | 11.1 | 30 | 0.048 | 104.1 | 30.4 | 15.308 | 474.8 | 209.7 | 209.2 | 97.7 | 34.7 | 0.72 |  |  | 98.5 | 726 | 1.124 | -8 | 55.69 | 97 | 30 | 0.99 | 177.25 | 203 | 8950 | 209.82 | 54.25 | -46.94 | 17.12 | 43.48 | 40.99 | 45.12 | 42 | 22 | 13 | 39 | 37.65 | 90 | 82
0:25 | 1752 | 271.1 | 49.4 | 77.7 | 95 | 70 | 49.9 | 177.3 | 95.1 | 213.6 | 207.8 | 43.1 | 11.1 | 30 | 0.041 | 104.1 | 30.4 | 15.395 | 474.2 | 209.8 | 209.3 | 97.7 | 34.7 | 0.723 |  |  | 98.5 | 726 | 1.119 | -8 | 48.24 | 97 | 30 | 1.003 | 182.35 | 204 | 9460 | 206.9 | 55.05 | -47 | 16.88 | 43.74 | 40.93 | 45.23 | 42 | 22 | 13 | 39 | 37.65 | 94 | 85
0:25 | 1751 | 269.9 | 49.7 | 77.7 | 94.9 | 70 | 50 | 177.2 | 95.1 | 213.5 | 207.7 | 43.1 | 11.1 | 30 | 0.05 | 104 | 30.4 | 15.468 | 474.4 | 209.3 | 208.8 | 97.7 | 34.7 | 0.721 |  |  | 98.5 | 726 | 1.124 | -8 | 56.47 | 97 | 30 | 0.984 | 182.75 | 212 | 8870 | 209.82 | 55.05 | -47.19 | 17 | 43.69 | 41.01 | 45.33 | 42 | 22 | 13 | 39 | 37.65 | 89 | 85
0:25 | 1749 | 268.3 | 48.9 | 77.7 | 95 | 70 | 50 | 177 | 95.1 | 213.2 | 207.9 | 43.1 | 11.1 | 30 | 0.059 | 104 | 30.4 | 15.367 | 476 | 209.1 | 208.6 | 97.7 | 34.7 | 0.719 |  |  | 98.5 | 726 | 1.141 | -8 | 60.39 | 97 | 30 | 0.984 | 182.75 | 202 | 8820 | 207.89 | 55.31 | -47.19 | 16.88 | 43.66 | 41.06 | 45.33 | 42 | 22 | 13 | 39 | 37.65 | 91 | 88
0:25 | 1740 | 267.9 | 47.3 | 77.7 | 95 | 70 | 50 | 177.1 | 95.1 | 213.2 | 207.8 | 43.1 | 11.1 | 30 | 0.064 | 104 | 30.4 | 15.286 | 476.7 | 209 | 208.4 | 97.7 | 34.7 | 0.719 |  |  | 98.5 | 726 | 1.14 | -8 | 58.43 | 97 | 30 | 0.993 | 181.57 | 214 | 9410 | 206.9 | 53.75 | -46.81 | 16.69 | 43.68 | 41.1 | 45.23 | 42 | 22 | 13 | 39 | 37.65 | 91 | 84
0:25 | 1743 | 266.1 | 48 | 77.7 | 95 | 70 | 50 | 176.8 | 95.1 | 212.9 | 207.4 | 43 | 11.1 | 30 | 0.068 | 104 | 30.4 | 15.27 | 477.2 | 208.6 | 208.1 | 97.7 | 34.7 | 0.715 |  |  | 98.5 | 726.1 | 1.12 | -8 | 58.04 | 97 | 30 | 0.99 | 182.75 | 202 | 8330 | 204.65 | 56.46 | -46.81 | 16.81 | 43.79 | 41.23 | 45.12 | 42 | 22 | 13 | 39 | 37.65 | 88 | 83
0:25 | 1753 | 268.4 | 49.9 | 77.7 | 95 | 70 | 50 | 176.9 | 95.1 | 213 | 207.6 | 43 | 11.1 | 30 | 0.065 | 104 | 30.4 | 15.262 | 478.5 | 208.7 | 208.2 | 97.7 | 34.7 | 0.718 |  |  | 98.5 | 726.1 | 1.12 | -8 | 59.61 | 97 | 30 | 1.01 | 182.35 | 214 | 7940 | 209.18 | 56.4 | -46.88 | 17 | 43.86 | 41.23 | 45.03 | 42 | 22 | 13 | 39 | 37.65 | 90 | 80
0:25 | 1750 | 269.8 | 49.5 | 77.7 | 95 | 70 | 50 | 176.6 | 95.1 | 212.6 | 207.5 | 42.9 | 11.1 | 30 | 0.059 | 104 | 30.4 | 15.263 | 478.3 | 208.6 | 208.1 | 97.7 | 34.7 | 0.721 |  |  | 98.5 | 726.2 | 1.13 | -8 | 56.08 | 97 | 30 | 1.004 | 182.35 | 212 | 8580 | 207.24 | 55.27 | -46.81 | 17.31 | 43.84 | 41.12 | 44.92 | 42 | 22 | 13 | 39 | 37.65 | 90 | 81
0:25 | 1751 | 269.2 | 49.7 | 77.7 | 95 | 70 | 50 | 175.9 | 95.1 | 211.8 | 207.5 | 42.9 | 11.1 | 30 | 0.058 | 104 | 30.4 | 15.237 | 478 | 208.6 | 208.1 | 97.7 | 34.7 | 0.72 |  |  | 98.4 | 726.1 | 1.121 | -8 | 53.33 | 97 | 30 | 0.988 | 182.35 | 202 | 8750 | 207.57 | 56.4 | -47 | 16.94 | 43.94 | 41.31 | 45.03 | 42 | 22 | 13 | 39 | 37.65 | 88 | 97
0:25 | 1751 | 270.3 | 49.6 | 77.7 | 95 | 70 | 50 | 175.8 | 95.1 | 211.8 | 207.7 | 42.9 | 11.1 | 30 | 0.052 | 104 | 30.4 | 15.234 | 477.7 | 209 | 208.5 | 97.7 | 34.7 | 0.721 |  |  | 98.4 | 726 | 1.123 | -8 | 56.08 | 97 | 30 | 1.023 | 182.35 | 210 | 8650 | 209.18 | 56.6 | -47 | 16.94 | 43.56 | 41.27 | 45.03 | 42 | 22 | 13 | 39 | 37.65 | 89 | 88
0:25 | 1749 | 270.2 | 49.4 | 77.7 | 95 | 70 | 50 | 176.3 | 95 | 212.2 | 207.4 | 42.9 | 11.1 | 30 | 0.053 | 104 | 30.4 | 15.317 | 477.9 | 208.9 | 208.4 | 97.7 | 34.7 | 0.722 |  |  | 98.4 | 725.8 | 1.116 | -8 | 52.16 | 97 | 30 | 1.038 | 181.57 | 203 | 8990 | 207.57 | 56.3 | -46.75 | 16.88 | 43.87 | 41.3 | 45.03 | 42 | 22 | 13 | 39 | 37.65 | 89 | 87
0:25 | 1746 | 265.6 | 49.1 | 77.7 | 95 | 70 | 50 | 175.6 | 95 | 211.5 | 207.7 | 42.9 | 11.1 | 30 | 0.064 | 104 | 30.4 | 15.345 | 478.1 | 208.9 | 208.4 | 97.7 | 34.7 | 0.716 |  |  | 98.4 | 725.7 | 1.133 | -8 | 59.22 | 97 | 30 | 0.987 | 182.75 | 203 | 8310 | 209.5 | 55.39 | -46.94 | 17.06 | 43.9 | 41.26 | 45.12 | 42 | 22 | 13 | 39 | 37.65 | 91 | 82
0:25 | 1746 | 266.7 | 49 | 77.7 | 95 | 70 | 50 | 176.3 | 95 | 212.4 | 207.8 | 42.9 | 11.1 | 30 | 0.064 | 104 | 30.4 | 15.292 | 477.7 | 208.9 | 208.4 | 97.7 | 34.7 | 0.717 |  |  | 98.5 | 725.9 | 1.141 | -8 | 59.61 | 97 | 30 | 1.006 | 182.35 | 214 | 8160 | 209.18 | 56.61 | -47.12 | 17.19 | 43.73 | 41.29 | 45.03 | 42 | 22 | 13 | 39 | 37.65 | 89 | 82
0:25 | 1746 | 266.5 | 48.6 | 77.7 | 95 | 70 | 50 | 176.6 | 95 | 212.8 | 208.2 | 42.9 | 11.1 | 30 | 0.063 | 104 | 30.4 | 15.208 | 478 | 209.2 | 208.7 | 97.7 | 34.7 | 0.717 |  |  | 98.5 | 726.1 | 1.124 | -8 | 60.39 | 97 | 30 | 1.006 | 183.14 | 212 | 8700 | 208.19 | 56.57 | -46.94 | 16.81 | 43.79 | 41.26 | 45.03 | 42 | 22 | 13 | 39 | 38.04 | 90 | 81
0:25 | 1753 | 267.6 | 50.1 | 77.7 | 95 | 70 | 50 | 176.7 | 95 | 212.9 | 208.1 | 42.9 | 11.1 | 30 | 0.055 | 104 | 30.4 | 15.238 | 474 | 209.5 | 209 | 97.7 | 34.7 | 0.72 |  |  | 98.5 | 726.3 | 1.135 | -8 | 56.86 | 97 | 30 | 0.991 | 177.25 | 210 | 8330 | 209.18 | 54.42 | -46.94 | 17 | 43.74 | 41.18 | 45.03 | 42 | 22 | 13 | 39 | 37.65 | 92 | 80
0:25 | 1757 | 272.5 | 50.4 | 77.7 | 95 | 70 | 50 | 177.1 | 95 | 213.4 | 207.6 | 42.9 | 11.1 | 30 | 0.04 | 104.1 | 30.4 | 15.289 | 473 | 209.6 | 209.2 | 97.7 | 34.7 | 0.726 |  |  | 98.5 | 726.4 | 1.125 | -8 | 46.67 | 97 | 30 | 0.998 | 182.75 | 204 | 8240 | 209.82 | 54.53 | -46.94 | 17.19 | 43.92 | 41.22 | 45.03 | 42 | 22 | 13 | 39 | 37.65 | 94 | 81
0:25 | 1747 | 269.9 | 49 | 77.7 | 95 | 70 | 50 | 176.4 | 95 | 212.4 | 207.5 | 43 | 11.1 | 30 | 0.045 | 104 | 30.4 | 15.438 | 473.5 | 209.2 | 208.8 | 97.7 | 34.6 | 0.726 |  |  | 98.5 | 726.4 | 1.118 | -8 | 55.69 | 97 | 30 | 0.998 | 179.22 | 212 | 9070 | 209.18 | 55.44 | -47.06 | 17.19 | 43.78 | 41.21 | 45.23 | 42 | 22 | 13 | 39 | 37.65 | 94 | 82
0:25 | 1746 | 267.1 | 49.1 | 77.7 | 95 | 70 | 49.9 | 175.8 | 95 | 211.6 | 207.8 | 43 | 11.1 | 30 | 0.058 | 104 | 30.4 | 15.462 | 474 | 209.1 | 208.6 | 97.7 | 34.6 | 0.722 |  |  | 98.5 | 726.4 | 1.124 | -8 | 59.22 | 97 | 30 | 0.993 | 182.35 | 204 | 8750 | 206.26 | 55.37 | -47.19 | 17 | 43.84 | 41.01 | 45.23 | 42 | 22 | 13 | 39 | 37.65 | 92 | 83
0:25 | 1752 | 269 | 49.7 | 77.7 | 95 | 70 | 49.9 | 176.5 | 95 | 212.7 | 207.9 | 43 | 11.1 | 30 | 0.057 | 104 | 30.4 | 15.415 | 474.1 | 209.1 | 208.6 | 97.7 | 34.6 | 0.72 |  |  | 98.5 | 726.4 | 1.121 | -8 | 60 | 97 | 30 | 0.992 | 182.75 | 202 | 8600 | 209.18 | 56.53 | -47.06 | 17.19 | 43.73 | 41.19 | 45.23 | 42 | 22 | 13 | 39 | 37.65 | 89 | 83
0:25 | 1754 | 271 | 50.2 | 77.7 | 95 | 70 | 49.9 | 177 | 95.1 | 213.3 | 207.9 | 43 | 11.1 | 30 | 0.049 | 104 | 30.4 | 15.405 | 473.7 | 209.3 | 208.9 | 97.7 | 34.6 | 0.722 |  |  | 98.5 | 726.4 | 1.125 | -8 | 56.47 | 97 | 30 | 0.995 | 181.96 | 211 | 9070 | 209.82 | 55.72 | -47.19 | 16.81 | 43.65 | 41.18 | 45.12 | 42 | 22 | 13 | 39 | 37.65 | 90 | 84
0:25 | 1754 | 271.7 | 49.8 | 77.7 | 95 | 70 | 49.9 | 177.2 | 95.1 | 213.5 | 207.8 | 43 | 11.1 | 30 | 0.045 | 104.1 | 30.4 | 15.38 | 473.9 | 209.3 | 208.8 | 97.7 | 34.6 | 0.723 |  |  | 98.5 | 726.4 | 1.122 | -8 | 55.69 | 97 | 30 | 0.995 | 175.69 | 213 | 7820 | 208.19 | 55.5 | -46.94 | 17.12 | 43.69 | 41.05 | 45.23 | 42 | 22 | 13 | 39 | 37.65 | 94 | 83
0:25 | 1751 | 270.8 | 49.7 | 77.7 | 95 | 70 | 49.9 | 177.2 | 95.1 | 213.5 | 207.9 | 43 | 11.1 | 30 | 0.046 | 104.1 | 30.4 | 15.367 | 471.6 | 209.3 | 208.9 | 97.7 | 34.6 | 0.723 |  |  | 98.4 | 726.3 | 1.125 | -8 | 54.12 | 97 | 30 | 0.998 | 182.75 | 204 | 8330 | 209.18 | 54.65 | -47.06 | 17 | 43.78 | 41.09 | 45.23 | 42 | 22 | 13 | 39 | 37.65 | 95 | 87
0:25 | 1742 | 264.7 | 48 | 77.7 | 95 | 70 | 49.9 | 176.9 | 95 | 212.9 | 208.1 | 43 | 11.1 | 30 | 0.062 | 104 | 30.4 | 15.403 | 472 | 209.3 | 208.8 | 97.7 | 34.6 | 0.719 |  |  | 98.5 | 726.3 | 1.146 | -8 | 58.43 | 97 | 30 | 1.008 | 182.75 | 214 | 9290 | 209.5 | 55.54 | -47.12 | 17 | 43.31 | 41 | 45.33 | 42 | 22 | 13 | 39 | 37.65 | 93 | 86
0:25 | 1752 | 268.9 | 49.8 | 77.7 | 95 | 70 | 49.9 | 177 | 95 | 213.2 | 207.9 | 43 | 11.1 | 30 | 0.052 | 104 | 30.4 | 15.325 | 471.8 | 209.3 | 208.9 | 97.7 | 34.6 | 0.723 |  |  | 98.4 | 726.3 | 1.114 | -8 | 50.98 | 97 | 30 | 0.99 | 173.33 | 204 | 8770 | 209.82 | 54.61 | -46.94 | 16.94 | 43.82 | 41.06 | 45.12 | 42 | 22 | 13 | 39 | 37.65 | 93 | 87
0:25 | 1748 | 269 | 49.4 | 77.7 | 95 | 70 | 49.9 | 177 | 95 | 213.2 | 208.1 | 43 | 11.1 | 30 | 0.05 | 104 | 30.4 | 15.269 | 471.3 | 209.5 | 209 | 97.7 | 34.6 | 0.725 |  |  | 98.5 | 726.4 | 1.123 | -8 | 55.29 | 97 | 30 | 1 | 182.35 | 212 | 9530 | 209.18 | 54.09 | -46.88 | 16.94 | 43.69 | 41.13 | 45.23 | 42 | 22 | 13 | 39 | 37.65 | 91 | 91
0:25 | 1753 | 270.2 | 49.8 | 77.7 | 95 | 70 | 49.9 | 177 | 95 | 213.2 | 208.1 | 43 | 11.1 | 30 | 0.05 | 104 | 30.4 | 15.326 | 471 | 209.7 | 209.2 | 97.7 | 34.6 | 0.727 |  |  | 98.5 | 726.4 | 1.123 | -8 | 53.73 | 97 | 30 | 0.993 | 183.14 | 204 | 8770 | 211.43 | 55.75 | -47.12 | 16.81 | 43.78 | 41.11 | 45.23 | 42 | 22 | 13 | 39 | 37.65 | 96 | 88
0:25 | 1742 | 266.8 | 48.1 | 77.7 | 95 | 70 | 49.9 | 177 | 95 | 213.1 | 208 | 43.1 | 11.1 | 30 | 0.062 | 104 | 30.4 | 15.399 | 470.9 | 209.3 | 208.8 | 97.7 | 34.6 | 0.722 |  |  | 98.5 | 726.5 | 1.118 | -8 | 52.94 | 97 | 30 | 0.998 | 182.75 | 214 | 8210 | 209.5 | 55.21 | -46.88 | 16.69 | 43.74 | 41.18 | 45.33 | 42 | 22 | 13 | 39 | 37.65 | 92 | 88
0:25 | 1755 | 269.3 | 50.2 | 77.7 | 95 | 70 | 49.9 | 176.8 | 95.1 | 213 | 207.9 | 43.1 | 11.1 | 30 | 0.061 | 104 | 30.4 | 15.338 | 471 | 209.2 | 208.7 | 97.7 | 34.6 | 0.724 |  |  | 98.5 | 726.7 | 1.128 | -8 | 57.25 | 97 | 30 | 1.014 | 182.75 | 212 | 8210 | 209.5 | 56.33 | -46.88 | 16.94 | 43.85 | 41.22 | 45.12 | 42 | 22 | 13 | 39 | 37.65 | 94 | 87
0:25 | 1751 | 269.8 | 49.5 | 77.7 | 95 | 70 | 49.9 | 176.9 | 95 | 213.1 | 207.6 | 43 | 11.1 | 30 | 0.058 | 104 | 30.4 | 15.297 | 470.2 | 208.9 | 208.4 | 97.7 | 34.6 | 0.724 |  |  | 98.5 | 726.8 | 1.125 | -8 | 55.69 | 97 | 30 | 1.001 | 175.29 | 214 | 9340 | 209.5 | 55.71 | -47.06 | 17 | 43.89 | 41.3 | 45.12 | 42 | 22 | 13 | 39 | 37.65 | 87 | 86
0:25 | 1748 | 269.2 | 48.8 | 77.7 | 94.9 | 70 | 49.9 | 176.9 | 95 | 213.1 | 207.5 | 43 | 11.1 | 30 | 0.063 | 104 | 30.4 | 15.253 | 470.3 | 208.6 | 208.2 | 97.7 | 34.6 | 0.722 |  |  | 98.5 | 726.7 | 1.128 | -8 | 58.43 | 97 | 30 | 0.993 | 182.35 | 202 | 7990 | 204.97 | 56.25 | -46.88 | 16.81 | 43.87 | 41.29 | 45.12 | 42 | 22 | 13 | 39 | 37.65 | 92 | 87
0:25 | 1748 | 267.7 | 49.1 | 77.7 | 94.9 | 70 | 49.9 | 176.8 | 95.1 | 212.9 | 207.1 | 43 | 11.1 | 30 | 0.069 | 104 | 30.4 | 15.183 | 470.2 | 208.2 | 207.7 | 97.7 | 34.6 | 0.72 |  |  | 98.5 | 726.6 | 1.128 | -8 | 59.61 | 97 | 30 | 1.01 | 180.39 | 210 | 8550 | 206.58 | 56.92 | -46.81 | 16.94 | 43.88 | 41.23 | 45.12 | 42 | 22 | 13 | 39 | 38.04 | 90 | 87
0:25 | 1749 | 266.4 | 49.5 | 77.7 | 94.9 | 70 | 49.9 | 176.7 | 95.1 | 212.8 | 207.4 | 42.9 | 11.1 | 30 | 0.069 | 104 | 30.4 | 15.137 | 470.6 | 208.4 | 207.9 | 97.7 | 34.6 | 0.717 |  |  | 98.4 | 726.5 | 1.126 | -8 | 59.61 | 97 | 30 | 1.001 | 182.75 | 202 | 8900 | 204.65 | 56.18 | -47 | 16.94 | 43.94 | 41.34 | 45.12 | 42 | 22 | 13 | 39 | 37.65 | 92 | 85
0:25 | 1750 | 268 | 49.7 | 77.7 | 94.9 | 70 | 49.9 | 176.7 | 95 | 212.9 | 207.7 | 42.9 | 11.1 | 30 | 0.058 | 104 | 30.4 | 15.133 | 469.6 | 208.9 | 208.4 | 97.7 | 34.6 | 0.72 |  |  | 98.4 | 726.5 | 1.115 | -8 | 58.04 | 97 | 30 | 1.038 | 182.75 | 213 | 8090 | 209.5 | 56.91 | -47.06 | 17 | 43.34 | 41.22 | 45.03 | 42 | 22 | 13 | 39 | 38.04 | 93 | 82
0:25 | 1753 | 270.8 | 49.4 | 77.7 | 94.9 | 70 | 49.9 | 176.7 | 95 | 212.9 | 207.8 | 42.9 | 11.1 | 30 | 0.047 | 104 | 30.4 | 15.26 | 469.2 | 209.4 | 208.9 | 97.7 | 34.6 | 0.725 |  |  | 98.4 | 726.4 | 1.123 | -8 | 54.9 | 97 | 30 | 1.005 | 181.96 | 212 | 8290 | 209.5 | 55.14 | -47 | 17.12 | 43.9 | 41.13 | 45.03 | 42 | 22 | 13 | 39 | 37.65 | 93 | 85
0:25 | 1740 | 266.6 | 47.3 | 77.7 | 94.9 | 70 | 49.9 | 175.7 | 95 | 211.4 | 207.7 | 43 | 11.1 | 30 | 0.049 | 104 | 30.4 | 15.374 | 469.8 | 209.4 | 208.9 | 97.7 | 34.6 | 0.722 |  |  | 98.4 | 726.4 | 1.132 | -8 | 55.69 | 97 | 30 | 0.991 | 181.57 | 203 | 9460 | 206.9 | 55.56 | -47 | 16.88 | 43.95 | 41.28 | 45.23 | 42 | 22 | 13 | 39 | 37.65 | 94 | 85
0:25 | 1749 | 267.2 | 49.5 | 77.7 | 94.9 | 70 | 49.9 | 175.3 | 95 | 210.9 | 207.9 | 43 | 11.1 | 30 | 0.06 | 104 | 30.4 | 15.325 | 471.3 | 209.2 | 208.7 | 97.7 | 34.6 | 0.72 |  |  | 98.4 | 726.5 | 1.13 | -8 | 59.22 | 97 | 30 | 0.987 | 182.75 | 212 | 8920 | 209.82 | 55.31 | -47.06 | 16.94 | 43.85 | 41.12 | 45.23 | 42 | 22 | 13 | 39 | 37.65 | 91 | 83
0:25 | 1744 | 266.9 | 48.4 | 77.7 | 94.9 | 70 | 49.9 | 175.3 | 95 | 211.1 | 208 | 43 | 11.1 | 30 | 0.059 | 104 | 30.4 | 15.309 | 472.3 | 209.2 | 208.7 | 97.7 | 34.6 | 0.72 |  |  | 98.5 | 726.6 | 1.131 | -8 | 58.04 | 97 | 30 | 1.02 | 182.75 | 212 | 8460 | 204.97 | 55.74 | -47.06 | 17.06 | 43.68 | 41.12 | 45.12 | 42 | 22 | 13 | 39 | 37.65 | 88 | 84
0:25 | 1755 | 269.6 | 50.7 | 77.7 | 95 | 70 | 49.9 | 176.4 | 95 | 212.5 | 208 | 43 | 11.1 | 30 | 0.051 | 104 | 30.4 | 15.337 | 473.1 | 209.4 | 208.9 | 97.7 | 34.6 | 0.725 |  |  | 98.5 | 726.7 | 1.128 | -8 | 58.04 | 97 | 30 | 0.988 | 181.57 | 203 | 8820 | 209.18 | 54.93 | -46.94 | 17.06 | 43.71 | 41.04 | 45.12 | 42 | 22 | 13 | 39 | 37.65 | 88 | 85
0:25 | 1755 | 271.6 | 50.3 | 77.7 | 94.9 | 70 | 49.9 | 176.9 | 95 | 213 | 207.5 | 43 | 11.1 | 30 | 0.037 | 104.1 | 30.5 | 15.365 | 473.1 | 209.6 | 209.2 | 97.7 | 34.6 | 0.726 |  |  | 98.5 | 726.7 | 1.122 | -8 | 45.88 | 97 | 30 | 0.995 | 182.35 | 211 | 8310 | 209.5 | 55.07 | -47 | 17.06 | 43.76 | 41.06 | 45.12 | 42 | 22 | 13 | 39 | 37.65 | 92 | 85
0:25 | 1747 | 269 | 49.1 | 77.7 | 94.9 | 70 | 50 | 176.9 | 95.1 | 213 | 207.7 | 43 | 11.1 | 30 | 0.046 | 104.1 | 30.5 | 15.4 | 470.6 | 209.4 | 208.9 | 97.7 | 34.6 | 0.725 |  |  | 98.5 | 726.7 | 1.121 | -8 | 53.73 | 97 | 30 | 0.995 | 182.35 | 214 | 8870 | 209.18 | 54.54 | -47.06 | 17.06 | 43.48 | 40.96 | 45.23 | 42 | 22 | 13 | 39 | 37.65 | 91 | 85
0:25 | 1746 | 267.4 | 49 | 77.7 | 94.9 | 70 | 50 | 176.8 | 95.1 | 212.9 | 207.7 | 43 | 11.1 | 30 | 0.055 | 104 | 30.4 | 15.382 | 471.1 | 209.2 | 208.7 | 97.7 | 34.6 | 0.723 |  |  | 98.5 | 726.7 | 1.122 | -8 | 59.22 | 97 | 30 | 1.011 | 182.75 | 202 | 8190 | 204.97 | 57.36 | -47.19 | 16.88 | 43.29 | 41 | 45.33 | 42 | 22 | 13 | 39 | 38.04 | 90 | 81
0:25 | 1748 | 267.8 | 49.1 | 77.7 | 94.9 | 70 | 50 | 176.7 | 95 | 212.8 | 207.9 | 43 | 11.1 | 30 | 0.057 | 104 | 30.4 | 15.271 | 472.1 | 209.1 | 208.6 | 97.7 | 34.6 | 0.723 |  |  | 98.5 | 726.7 | 1.126 | -8 | 59.22 | 97 | 30 | 0.992 | 182.75 | 212 | 8580 | 209.82 | 55.63 | -46.94 | 17.06 | 43.85 | 41.11 | 45.23 | 42 | 22 | 13 | 39 | 37.65 | 85 | 88
0:25 | 1754 | 270.5 | 50.2 | 77.7 | 94.9 | 70 | 50 | 176.8 | 95 | 212.8 | 208 | 43 | 11.1 | 30 | 0.05 | 104 | 30.4 | 15.271 | 472.2 | 209.3 | 208.8 | 97.7 | 34.6 | 0.729 |  |  | 98.5 | 726.7 | 1.119 | -8 | 54.51 | 97 | 30 | 1.002 | 182.75 | 203 | 8820 | 206.26 | 55.5 | -47 | 16.94 | 43.27 | 41.06 | 45.12 | 42 | 22 | 13 | 39 | 37.65 | 87 | 85
0:25 | 1752 | 270.6 | 50.1 | 77.7 | 94.9 | 70 | 50 | 176.3 | 95 | 212.2 | 207.8 | 43 | 11.1 | 30 | 0.052 | 104 | 30.4 | 15.353 | 471.8 | 209.2 | 208.7 | 97.7 | 34.6 | 0.728 |  |  | 98.5 | 726.6 | 1.123 | -8 | 53.73 | 97 | 30 | 1.007 | 179.22 | 202 | 8600 | 209.5 | 54.5 | -46.88 | 17.06 | 43.86 | 41.18 | 45.12 | 42 | 22 | 13 | 39 | 37.65 | 91 | 80
0:25 | 1754 | 269.9 | 50.1 | 77.7 | 95 | 70 | 50 | 176.4 | 95 | 212.5 | 207.7 | 43 | 11.1 | 30 | 0.055 | 104 | 30.4 | 15.425 | 471.8 | 209 | 208.5 | 97.7 | 34.6 | 0.729 |  |  | 98.5 | 726.6 | 1.125 | -8 | 54.9 | 97 | 30 | 0.991 | 178.82 | 211 | 8530 | 208.19 | 55.79 | -47 | 16.88 | 43.89 | 41.17 | 45.12 | 42 | 22 | 13 | 39 | 37.65 | 93 | 79
0:25 | 1749 | 269 | 49.2 | 77.7 | 95 | 70 | 50 | 176.7 | 95.1 | 212.8 | 208.1 | 43 | 11.1 | 30 | 0.055 | 104 | 30.4 | 15.42 | 473.3 | 209.4 | 208.9 | 97.7 | 34.6 | 0.728 |  |  | 98.5 | 726.5 | 1.12 | -8 | 58.43 | 97 | 30 | 0.99 | 183.14 | 203 | 8990 | 206.58 | 55.72 | -47.12 | 17 | 43.47 | 41.28 | 45.12 | 42 | 22 | 13 | 39 | 37.65 | 90 | 78
0:25 | 1745 | 268.9 | 47.9 | 77.7 | 95 | 70 | 50 | 176.8 | 95.1 | 212.9 | 208.3 | 43 | 11.1 | 30 | 0.05 | 104 | 30.4 | 15.415 | 474.7 | 209.6 | 209.1 | 97.7 | 34.6 | 0.727 |  |  | 98.5 | 726.6 | 1.128 | -8 | 52.94 | 97 | 30 | 1.003 | 183.14 | 213 | 8210 | 208.51 | 54.48 | -46.94 | 17.06 | 43.76 | 41.22 | 45.23 | 42 | 22 | 13 | 39 | 37.65 | 88 | 77
0:25 | 1753 | 270.2 | 49.9 | 77.7 | 95 | 70 | 50 | 176.7 | 95 | 212.8 | 208.1 | 43 | 11.1 | 30 | 0.054 | 104 | 30.4 | 15.414 | 474.9 | 209.3 | 208.8 | 97.7 | 34.6 | 0.729 |  |  | 98.5 | 726.7 | 1.129 | -8 | 57.65 | 97 | 30 | 1 | 182.35 | 214 | 9070 | 208.19 | 54.56 | -47.06 | 16.94 | 43.69 | 41.21 | 45.23 | 42 | 22 | 13 | 39 | 37.65 | 93 | 88
0:25 | 1742 | 268.1 | 47.6 | 77.7 | 94.9 | 70 | 50 | 176.4 | 95 | 212.4 | 207.9 | 43 | 11.1 | 30 | 0.061 | 104 | 30.4 | 15.38 | 476.3 | 209.1 | 208.6 | 97.7 | 34.6 | 0.727 |  |  | 98.5 | 726.8 | 1.13 | -8 | 58.04 | 97 | 30 | 0.992 | 182.35 | 204 | 8820 | 206.26 | 54.49 | -46.88 | 16.94 | 43.8 | 41.07 | 45.12 | 42 | 22 | 13 | 39 | 37.65 | 88 | 82
0:25 | 1751 | 267 | 49.7 | 77.7 | 94.9 | 70 | 50 | 176.9 | 95 | 213.1 | 207.5 | 43 | 11.1 | 30 | 0.068 | 104 | 30.4 | 15.322 | 477.9 | 208.6 | 208.1 | 97.7 | 34.6 | 0.723 |  |  | 98.5 | 727 | 1.121 | -8 | 58.82 | 97 | 30 | 1.001 | 181.96 | 213 | 8190 | 206.9 | 55.42 | -46.88 | 16.75 | 43.97 | 41.26 | 45.12 | 42 | 22 | 13 | 39 | 37.65 | 94 | 79
0:26 | 1751 | 267.7 | 49.7 | 77.7 | 95 | 70 | 50 | 177.2 | 95.1 | 213.5 | 206.9 | 42.9 | 11.1 | 30 | 0.071 | 104 | 30.4 | 15.277 | 474.6 | 208 | 207.5 | 97.7 | 34.6 | 0.725 |  |  | 98.5 | 727 | 1.084 | -8 | 59.61 | 97 | 30 | 1.003 | 182.35 | 201 | 7850 | 204.33 | 55.75 | -47 | 16.94 | 43.91 | 40.91 | 45.03 | 42 | 23 | 13 | 39 | 37.65 | 89 | 84
0:26 | 1751 | 270.9 | 49.2 | 77.7 | 95 | 70 | 50 | 177.5 | 95.1 | 213.9 | 207.2 | 42.9 | 11.1 | 30 | 0.059 | 104 | 30.4 | 15.507 | 474.4 | 208.4 | 207.9 | 97.7 | 34.6 | 0.732 |  |  | 98.5 | 726.6 | 1.131 | -8 | 56.86 | 97 | 30 | 0.985 | 181.57 | 203 | 8160 | 207.89 | 54.68 | -47 | 16.94 | 43.92 | 41.32 | 44.92 | 42 | 23 | 13 | 39 | 37.65 | 92 | 87
0:26 | 1751 | 269.6 | 49.1 | 77.7 | 94.9 | 70 | 50 | 177.5 | 95.1 | 213.9 | 207.7 | 42.9 | 11.1 | 30 | 0.054 | 104 | 30.4 | 15.65 | 476.3 | 208.9 | 208.5 | 97.7 | 34.6 | 0.735 |  |  | 98.5 | 726.2 | 1.124 | -8 | 55.29 | 97 | 30 | 0.996 | 182.75 | 202 | 8040 | 207.57 | 55.98 | -46.94 | 17.06 | 43.93 | 41.11 | 45.03 | 42 | 23 | 13 | 39 | 38.04 | 95 | 83
0:26 | 1750 | 268 | 49.5 | 77.7 | 94.9 | 70 | 50 | 177.3 | 95.1 | 213.6 | 208 | 42.9 | 11.1 | 30 | 0.048 | 104 | 30.4 | 15.509 | 477.2 | 209.6 | 209.1 | 97.7 | 34.6 | 0.736 |  |  | 98.5 | 726 | 1.133 | -8 | 50.98 | 97 | 30 | 0.986 | 183.14 | 214 | 9340 | 208.83 | 55.08 | -47.12 | 17.12 | 43.89 | 41.19 | 45.12 | 42 | 23 | 13 | 39 | 37.65 | 86 | 83
0:26 | 1754 | 270 | 49.9 | 77.7 | 94.9 | 70 | 50 | 177.3 | 95 | 213.6 | 208.1 | 42.9 | 11.1 | 30 | 0.049 | 104 | 30.4 | 15.42 | 477.3 | 209.5 | 209 | 97.7 | 34.6 | 0.738 |  |  | 98.5 | 726 | 1.123 | -8 | 58.43 | 97 | 30 | 1.035 | 183.14 | 203 | 9410 | 206.26 | 55.54 | -46.88 | 16.88 | 43.83 | 41.35 | 45.12 | 42 | 23 | 13 | 39 | 37.65 | 85 | 86
0:26 | 1752 | 269 | 50 | 77.7 | 94.8 | 70 | 50 | 177.2 | 95 | 213.5 | 208 | 43 | 11.1 | 30 | 0.053 | 104 | 30.4 | 15.415 | 477.6 | 209.3 | 208.8 | 97.7 | 34.6 | 0.74 |  |  | 98.5 | 726.1 | 1.117 | -8 | 52.94 | 97 | 30 | 0.996 | 183.14 | 212 | 8210 | 209.82 | 55.65 | -47.12 | 17.06 | 43.69 | 41.23 | 45.23 | 42 | 23 | 13 | 39 | 37.65 | 91 | 80
0:26 | 1748 | 267.8 | 48.9 | 77.7 | 94.9 | 70 | 50 | 177.1 | 95 | 213.3 | 207.9 | 43 | 11.1 | 30 | 0.06 | 104 | 30.4 | 15.372 | 476.5 | 209.1 | 208.6 | 97.7 | 34.6 | 0.738 |  |  | 98.5 | 726.2 | 1.124 | -8 | 58.04 | 97 | 30 | 0.994 | 182.75 | 202 | 8650 | 204.65 | 54.65 | -46.81 | 16.94 | 43.81 | 41.02 | 45.23 | 42 | 23 | 13 | 39 | 37.65 | 87 | 84
0:26 | 1748 | 267.4 | 49.5 | 77.7 | 94.9 | 70 | 50 | 177 | 95.1 | 213.2 | 207.9 | 42.9 | 11.1 | 30 | 0.06 | 104 | 30.4 | 15.354 | 475.6 | 209 | 208.5 | 97.7 | 34.6 | 0.737 |  |  | 98.5 | 726.3 | 1.123 | -8 | 59.22 | 97 | 30 | 0.999 | 182.35 | 214 | 8750 | 209.5 | 55.12 | -47 | 16.75 | 43.54 | 41.1 | 45.12 | 42 | 23 | 13 | 39 | 37.65 | 88 | 85
0:26 | 1747 | 268.3 | 48.6 | 77.7 | 95 | 70 | 50 | 177 | 95.1 | 213.2 | 208 | 42.9 | 11.1 | 30 | 0.059 | 104 | 30.4 | 15.336 | 474.1 | 209.1 | 208.6 | 97.7 | 34.6 | 0.74 |  |  | 98.5 | 726.4 | 1.123 | -8 | 56.86 | 97 | 30 | 0.998 | 182.35 | 214 | 8040 | 209.82 | 55.54 | -47.06 | 17 | 43.35 | 40.95 | 45.12 | 42 | 23 | 13 | 39 | 37.65 | 90 | 82
0:26 | 1743 | 267.2 | 47.8 | 77.7 | 95 | 70 | 50 | 176.9 | 95.1 | 213 | 208 | 42.9 | 11.1 | 30 | 0.058 | 104 | 30.4 | 15.329 | 474.5 | 209.2 | 208.7 | 97.7 | 34.6 | 0.74 |  |  | 98.5 | 726.5 | 1.133 | -8 | 58.43 | 97 | 30 | 0.99 | 182.75 | 214 | 9070 | 209.82 | 54.57 | -46.94 | 17.12 | 43.7 | 41.16 | 45.03 | 42 | 23 | 13 | 39 | 37.65 | 94 | 83
0:26 | 1748 | 266.5 | 49.6 | 77.7 | 95 | 70 | 50 | 176.9 | 95.1 | 213.1 | 207.9 | 42.9 | 11.1 | 30 | 0.059 | 103.9 | 30.4 | 15.303 | 473.7 | 209.1 | 208.6 | 97.7 | 34.6 | 0.739 |  |  | 98.5 | 726.6 | 1.13 | -8 | 59.22 | 97 | 30 | 0.989 | 181.96 | 203 | 8800 | 207.89 | 55.75 | -47 | 16.94 | 43.54 | 40.98 | 45.12 | 42 | 23 | 13 | 39 | 37.65 | 89 | 80
0:26 | 1751 | 269 | 49.3 | 77.7 | 95 | 70 | 49.9 | 176.8 | 95.1 | 213 | 207.9 | 42.9 | 11.1 | 30 | 0.053 | 104 | 30.4 | 15.305 | 473.9 | 209.2 | 208.8 | 97.7 | 34.6 | 0.745 |  |  | 98.5 | 726.7 | 1.113 | -8 | 56.47 | 97 | 30 | 1.004 | 180.78 | 203 | 8600 | 206.58 | 56.3 | -46.88 | 16.94 | 43.8 | 40.98 | 45.03 | 42 | 23 | 13 | 39 | 37.65 | 88 | 86
0:26 | 1753 | 269.4 | 49.7 | 77.7 | 94.9 | 70 | 49.9 | 176.8 | 95.1 | 213 | 208 | 43 | 11.1 | 30 | 0.047 | 104 | 30.4 | 15.366 | 473.9 | 209.6 | 209.2 | 97.7 | 34.6 | 0.747 |  |  | 98.5 | 726.7 | 1.126 | -8 | 52.16 | 97 | 30 | 0.999 | 181.96 | 212 | 8900 | 208.51 | 53.67 | -47 | 16.81 | 43.59 | 41.13 | 45.12 | 42 | 23 | 13 | 39 | 37.65 | 86 | 85
0:26 | 1746 | 268.5 | 48.6 | 77.7 | 94.9 | 70 | 49.9 | 176.6 | 95 | 212.6 | 207.7 | 43 | 11.1 | 30 | 0.048 | 104 | 30.4 | 15.405 | 475.5 | 209.5 | 209 | 97.7 | 34.6 | 0.748 |  |  | 98.5 | 726.8 | 1.121 | -8 | 52.55 | 97 | 30 | 1.012 | 182.35 | 205 | 8530 | 209.18 | 54.86 | -47 | 16.88 | 43.6 | 41.1 | 45.23 | 42 | 23 | 13 | 39 | 37.65 | 91 | 83
0:26 | 1745 | 266.7 | 48.7 | 77.7 | 94.9 | 70 | 49.9 | 175.9 | 95 | 211.7 | 207.9 | 43.1 | 11.1 | 30 | 0.054 | 104 | 30.4 | 15.382 | 476 | 209.3 | 208.8 | 97.7 | 34.6 | 0.747 |  |  | 98.5 | 726.9 | 1.122 | -8 | 59.22 | 97 | 30 | 1.009 | 181.57 | 213 | 9900 | 206.9 | 56.55 | -46.88 | 16.81 | 43.79 | 41.29 | 45.33 | 42 | 23 | 13 | 39 | 37.65 | 93 | 88
0:26 | 1753 | 269.7 | 49.4 | 77.7 | 94.9 | 70 | 49.9 | 175.7 | 95 | 211.6 | 208.3 | 43.1 | 11.1 | 30 | 0.05 | 104 | 30.4 | 15.363 | 475.2 | 209.5 | 209.1 | 97.7 | 34.6 | 0.751 |  |  | 98.5 | 727.1 | 1.132 | -8 | 56.47 | 97 | 29 | 0.999 | 183.53 | 212 | 9240 | 208.51 | 53.7 | -47 | 16.94 | 43.8 | 41.24 | 45.33 | 42 | 23 | 13 | 39 | 37.65 | 93 | 79
0:26 | 1748 | 266.5 | 48.9 | 77.7 | 95 | 70 | 49.9 | 175.6 | 95 | 211.6 | 208.4 | 43 | 11.1 | 30 | 0.059 | 104 | 30.4 | 15.386 | 474.5 | 209.5 | 209 | 97.7 | 34.6 | 0.748 |  |  | 98.5 | 727.3 | 1.127 | -8 | 59.61 | 97 | 30 | 1.019 | 183.14 | 202 | 8650 | 206.58 | 55.84 | -46.69 | 17.06 | 43.86 | 41.09 | 45.33 | 42 | 23 | 13 | 39 | 37.65 | 89 | 81
0:26 | 1746 | 265.3 | 48.9 | 77.7 | 95 | 70 | 49.9 | 176.2 | 95 | 212.2 | 208.3 | 43 | 11.1 | 30 | 0.063 | 104 | 30.4 | 15.394 | 475 | 209.4 | 208.9 | 97.7 | 34.6 | 0.749 |  |  | 98.5 | 727.5 | 1.122 | -8 | 58.04 | 97 | 29 | 1.006 | 174.51 | 213 | 8210 | 209.82 | 54.81 | -46.88 | 16.88 | 43.86 | 41.22 | 45.23 | 42 | 23 | 13 | 39 | 38.04 | 89 | 81
0:26 | 1751 | 267.5 | 49.2 | 77.7 | 95 | 70 | 49.9 | 175.9 | 95 | 211.8 | 208.2 | 43 | 11.1 | 30 | 0.062 | 104 | 30.4 | 15.286 | 474.6 | 209.3 | 208.8 | 97.7 | 34.6 | 0.75 |  |  | 98.5 | 727.8 | 1.125 | -8 | 59.61 | 97 | 29 | 0.991 | 182.75 | 202 | 7990 | 208.19 | 54.66 | -46.88 | 16.62 | 43.53 | 41.33 | 45.23 | 42 | 23 | 13 | 39 | 37.65 | 90 | 82
0:26 | 1753 | 268.9 | 50.3 | 77.7 | 95 | 70 | 49.9 | 175.7 | 95 | 211.6 | 207.9 | 43 | 11.1 | 30 | 0.061 | 104 | 30.4 | 15.223 | 474.8 | 209 | 208.5 | 97.7 | 34.6 | 0.749 |  |  | 98.5 | 727.9 | 1.123 | -8 | 58.43 | 97 | 29 | 0.989 | 182.75 | 212 | 8120 | 206.9 | 55.47 | -46.88 | 16.81 | 43.91 | 41.31 | 45.12 | 42 | 23 | 13 | 39 | 37.65 | 91 | 81
0:26 | 1747 | 268.4 | 48.6 | 77.7 | 95 | 70 | 49.9 | 175.8 | 95 | 211.8 | 207.6 | 43 | 11.1 | 30 | 0.062 | 104 | 30.4 | 15.261 | 476 | 208.8 | 208.3 | 97.7 | 34.6 | 0.746 |  |  | 98.5 | 727.9 | 1.123 | -8 | 57.25 | 97 | 29 | 1.012 | 174.9 | 212 | 8580 | 209.18 | 55.71 | -47 | 17 | 43.91 | 41.35 | 45.12 | 42 | 23 | 13 | 39 | 37.65 | 89 | 80
0:26 | 1742 | 265.9 | 47.9 | 77.7 | 94.9 | 70 | 49.9 | 176 | 95 | 211.9 | 207.5 | 42.9 | 11.1 | 30 | 0.063 | 104 | 30.4 | 15.332 | 474.1 | 208.7 | 208.2 | 97.7 | 34.6 | 0.746 |  |  | 98.5 | 727.9 | 1.134 | -8 | 55.69 | 97 | 29 | 0.991 | 182.75 | 213 | 8700 | 209.5 | 55.74 | -47.12 | 17 | 43.96 | 41.18 | 45.12 | 42 | 23 | 13 | 39 | 37.65 | 84 | 76
0:26 | 1751 | 268.9 | 49.5 | 77.7 | 94.9 | 70 | 49.9 | 175.7 | 95 | 211.5 | 207.6 | 42.9 | 11.1 | 30 | 0.057 | 104 | 30.4 | 15.296 | 471.3 | 208.8 | 208.3 | 97.7 | 34.6 | 0.748 |  |  | 98.5 | 727.9 | 1.129 | -8 | 58.43 | 97 | 30 | 1.005 | 182.35 | 214 | 8800 | 209.82 | 54.64 | -47 | 17.12 | 43.75 | 41.25 | 45.12 | 42 | 23 | 13 | 39 | 37.65 | 90 | 83
0:26 | 1748 | 268.3 | 49.1 | 77.7 | 94.9 | 70 | 49.9 | 175.5 | 95 | 211.3 | 207.8 | 42.9 | 11.1 | 30 | 0.056 | 104 | 30.4 | 15.273 | 470.2 | 209 | 208.5 | 97.7 | 34.6 | 0.747 |  |  | 98.5 | 727.8 | 1.123 | -8 | 56.08 | 97 | 29 | 0.999 | 182.35 | 212 | 8580 | 209.82 | 54.57 | -47.06 | 16.88 | 43.9 | 41.34 | 45.12 | 42 | 23 | 13 | 39 | 37.65 | 88 | 81
0:26 | 1754 | 270.3 | 49.8 | 77.7 | 94.9 | 70 | 50 | 175.5 | 95 | 211.3 | 207.8 | 42.9 | 11.1 | 30 | 0.053 | 104 | 30.4 | 15.316 | 470.1 | 208.9 | 208.4 | 97.7 | 34.6 | 0.75 |  |  | 98.5 | 727.8 | 1.121 | -8 | 58.43 | 97 | 30 | 0.995 | 182.75 | 212 | 8730 | 208.19 | 55.76 | -46.88 | 17 | 43.98 | 41.04 | 45.12 | 42 | 23 | 13 | 39 | 37.65 | 99 | 85
0:26 | 1748 | 269.2 | 49 | 77.7 | 94.9 | 70 | 50 | 175.5 | 95 | 211.3 | 207.8 | 42.9 | 11.1 | 30 | 0.048 | 104 | 30.4 | 15.34 | 469.1 | 209.2 | 208.7 | 97.7 | 34.6 | 0.748 |  |  | 98.5 | 727.7 | 1.12 | -8 | 53.33 | 97 | 29 | 1.009 | 182.75 | 214 | 8730 | 209.82 | 55.49 | -47.06 | 16.94 | 43.85 | 41.16 | 45.12 | 42 | 23 | 13 | 39 | 37.65 | 90 | 81
0:26 | 1751 | 267.6 | 49.7 | 77.7 | 94.9 | 70 | 50 | 176.1 | 95 | 212.2 | 207.7 | 43 | 11.1 | 30 | 0.056 | 104 | 30.4 | 15.376 | 469.4 | 209 | 208.5 | 97.7 | 34.6 | 0.747 |  |  | 98.5 | 727.7 | 1.12 | -8 | 57.25 | 97 | 29 | 1.001 | 182.75 | 214 | 7970 | 209.18 | 54.56 | -47.06 | 17 | 43.82 | 41.18 | 45.12 | 42 | 23 | 13 | 39 | 37.65 | 91 | 81
0:26 | 1754 | 269.5 | 49.5 | 77.7 | 94.8 | 70 | 50 | 176.3 | 95 | 212.4 | 207.8 | 43 | 11.1 | 30 | 0.051 | 104 | 30.4 | 15.386 | 469.3 | 209.2 | 208.8 | 97.7 | 34.6 | 0.75 |  |  | 98.5 | 727.7 | 1.122 | -8 | 54.51 | 97 | 29 | 1.022 | 182.35 | 211 | 8990 | 209.82 | 53.09 | -47 | 16.94 | 43.47 | 41.17 | 45.12 | 42 | 23 | 13 | 39 | 37.65 | 93 | 83
0:26 | 1749 | 268.7 | 49.1 | 77.7 | 94.9 | 70 | 50 | 175.8 | 95 | 211.7 | 208.2 | 43 | 11.1 | 30 | 0.048 | 104 | 30.4 | 15.385 | 470.7 | 209.6 | 209.2 | 97.7 | 34.6 | 0.753 |  |  | 98.5 | 727.6 | 1.14 | -8 | 58.04 | 97 | 30 | 1.004 | 183.14 | 204 | 7870 | 209.18 | 55.62 | -46.94 | 17.19 | 43.69 | 41.07 | 45.23 | 42 | 23 | 13 | 39 | 37.65 | 92 | 78
0:26 | 1751 | 269.1 | 49.9 | 77.7 | 94.9 | 70 | 50 | 175.6 | 95 | 211.5 | 208.1 | 43 | 11.1 | 30 | 0.044 | 104.1 | 30.4 | 15.404 | 470.6 | 209.9 | 209.4 | 97.7 | 34.6 | 0.755 |  |  | 98.5 | 727.6 | 1.117 | -8 | 51.76 | 97 | 30 | 1.015 | 183.53 | 204 | 9530 | 208.83 | 55.37 | -47.12 | 17.06 | 43.59 | 41.09 | 45.23 | 42 | 23 | 13 | 39 | 37.65 | 92 | 79
0:26 | 1759 | 271.8 | 50.9 | 77.7 | 94.9 | 70 | 50 | 175.9 | 95 | 211.8 | 208.1 | 43.1 | 11.1 | 30 | 0.043 | 104.1 | 30.4 | 15.418 | 469.7 | 209.8 | 209.3 | 97.7 | 34.6 | 0.756 |  |  | 98.5 | 727.6 | 1.122 | -8 | 53.73 | 97 | 30 | 1.01 | 181.57 | 211 | 9070 | 208.51 | 55.07 | -47 | 16.94 | 43.72 | 40.99 | 45.33 | 42 | 23 | 13 | 39 | 37.65 | 92 | 83
0:26 | 1754 | 272.2 | 49.6 | 77.7 | 95 | 70 | 50 | 175.7 | 95.1 | 211.5 | 208.1 | 43.1 | 11.1 | 30 | 0.039 | 104 | 30.4 | 15.443 | 470.2 | 209.7 | 209.3 | 97.7 | 34.6 | 0.759 |  |  | 98.5 | 727.5 | 1.123 | -8 | 52.16 | 97 | 30 | 0.994 | 182.75 | 214 | 8680 | 209.82 | 54.86 | -47.06 | 17 | 43.74 | 41.02 | 45.44 | 42 | 23 | 13 | 39 | 37.65 | 89 | 86
0:26 | 1749 | 268.3 | 49.4 | 77.7 | 95 | 70 | 50 | 175.2 | 95.1 | 210.9 | 208.2 | 43.1 | 11.1 | 30 | 0.051 | 104 | 30.4 | 15.48 | 472.9 | 209.5 | 209 | 97.7 | 34.6 | 0.755 |  |  | 98.5 | 727.5 | 1.114 | -8 | 55.69 | 97 | 30 | 1.016 | 182.75 | 204 | 8360 | 206.26 | 54.42 | -47.06 | 16.94 | 43.85 | 41.01 | 45.44 | 42 | 23 | 13 | 39 | 37.65 | 89 | 81
0:26 | 1753 | 269.5 | 49.7 | 77.7 | 94.9 | 70 | 50 | 175.1 | 95.1 | 210.9 | 208.2 | 43.1 | 11.1 | 30 | 0.047 | 104 | 30.4 | 15.435 | 475.2 | 209.6 | 209.1 | 97.7 | 34.6 | 0.756 |  |  | 98.5 | 727.5 | 1.117 | -8 | 56.47 | 97 | 30 | 1.03 | 182.75 | 203 | 9950 | 206.26 | 55.05 | -47.19 | 16.75 | 43.59 | 41.08 | 45.33 | 42 | 23 | 13 | 39 | 37.65 | 89 | 82
0:26 | 1748 | 268.2 | 49.1 | 77.7 | 94.9 | 70 | 50 | 175 | 95 | 210.6 | 208 | 43.1 | 11.1 | 30 | 0.05 | 104 | 30.4 | 15.391 | 476.7 | 209.4 | 208.9 | 97.7 | 34.6 | 0.756 |  |  | 98.5 | 727.6 | 1.125 | -8 | 56.47 | 97 | 30 | 1.024 | 181.96 | 211 | 8550 | 209.82 | 56.41 | -46.88 | 17 | 43.83 | 41.1 | 45.33 | 42 | 23 | 13 | 39 | 38.04 | 83 | 84
0:26 | 1744 | 266.3 | 48.1 | 77.8 | 94.9 | 70 | 50 | 174.8 | 95 | 210.3 | 208.2 | 43.1 | 11.1 | 30 | 0.057 | 104 | 30.4 | 15.339 | 477.2 | 209.5 | 209 | 97.7 | 34.6 | 0.756 |  |  | 98.5 | 727.7 | 1.125 | -8 | 56.08 | 97 | 30 | 0.991 | 183.14 | 203 | 8650 | 206.26 | 54.39 | -46.94 | 16.94 | 43.69 | 41.17 | 45.23 | 42 | 23 | 13 | 39 | 37.65 | 94 | 83
0:26 | 1750 | 266.9 | 49.6 | 77.8 | 94.9 | 70 | 50 | 174.5 | 95 | 210.1 | 207.8 | 43.1 | 11.1 | 30 | 0.06 | 104 | 30.4 | 15.328 | 477.2 | 209 | 208.5 | 97.7 | 34.6 | 0.754 |  |  | 98.5 | 727.9 | 1.118 | -8 | 54.12 | 97 | 30 | 1.005 | 183.14 | 212 | 8900 | 208.19 | 55.14 | -46.88 | 16.88 | 43.86 | 41.02 | 45.23 | 42 | 23 | 13 | 39 | 37.65 | 86 | 84
0:26 | 1750 | 268.4 | 49.4 | 77.8 | 94.9 | 70 | 50 | 174.5 | 95 | 209.9 | 208 | 43 | 11.1 | 30 | 0.053 | 104 | 30.4 | 15.251 | 477.3 | 209.3 | 208.8 | 97.7 | 34.6 | 0.755 |  |  | 98.5 | 728 | 1.118 | -8 | 60 | 97 | 30 | 0.997 | 182.75 | 213 | 7900 | 208.51 | 55.26 | -46.94 | 16.94 | 43.84 | 41.19 | 45.12 | 42 | 23 | 13 | 39 | 37.65 | 90 | 84
0:26 | 1748 | 267.5 | 48.9 | 77.8 | 94.9 | 70 | 50 | 174.3 | 95 | 209.8 | 208 | 43 | 11.1 | 30 | 0.051 | 104 | 30.4 | 15.276 | 478 | 209.4 | 208.9 | 97.7 | 34.6 | 0.756 |  |  | 98.5 | 728.2 | 1.116 | -8 | 58.04 | 97 | 30 | 0.995 | 182.75 | 211 | 8430 | 209.82 | 55.78 | -46.94 | 16.94 | 43.67 | 41.14 | 45.12 | 42 | 23 | 13 | 39 | 37.65 | 89 | 83
0:26 | 1749 | 265.6 | 49.6 | 77.8 | 94.9 | 70 | 50 | 174.2 | 95 | 209.6 | 208.2 | 43 | 11.1 | 30 | 0.061 | 104 | 30.4 | 15.274 | 477.6 | 209.3 | 208.8 | 97.7 | 34.6 | 0.753 |  |  | 98.5 | 728.2 | 1.122 | -8 | 60.39 | 97 | 30 | 1.002 | 182.75 | 202 | 9380 | 207.24 | 55.77 | -46.75 | 16.94 | 43.8 | 41.24 | 45.12 | 42 | 23 | 13 | 39 | 38.04 | 84 | 83
0:26 | 1743 | 264.9 | 48.3 | 77.8 | 94.8 | 70 | 50 | 174.4 | 95.1 | 210.1 | 208.1 | 43 | 11.1 | 30 | 0.064 | 104 | 30.4 | 15.25 | 475.8 | 209.2 | 208.7 | 97.7 | 34.6 | 0.749 |  |  | 98.5 | 728.3 | 1.125 | -8 | 57.65 | 97 | 30 | 0.991 | 183.14 | 214 | 9460 | 209.18 | 56.29 | -46.88 | 16.88 | 43.84 | 41.17 | 45.12 | 42 | 23 | 13 | 39 | 37.65 | 93 | 84
0:26 | 1748 | 266.2 | 48.7 | 77.7 | 94.9 | 70 | 50 | 176 | 95 | 212.2 | 208.1 | 43 | 11.1 | 30 | 0.062 | 104 | 30.5 | 15.259 | 473.3 | 209.3 | 208.8 | 97.7 | 34.6 | 0.75 |  |  | 98.5 | 728.5 | 1.127 | -8 | 58.82 | 97 | 30 | 0.997 | 182.75 | 202 | 8430 | 207.89 | 55.69 | -46.94 | 16.94 | 43.7 | 41.23 | 45.03 | 42 | 23 | 13 | 39 | 37.65 | 89 | 83
0:26 | 1751 | 265.7 | 49.7 | 77.7 | 94.9 | 70 | 50 | 176.6 | 95 | 212.8 | 208 | 42.9 | 11.1 | 30 | 0.06 | 104 | 30.4 | 15.294 | 471.3 | 209.1 | 208.6 | 97.7 | 34.6 | 0.751 |  |  | 98.5 | 728.6 | 1.122 | -8 | 59.22 | 97 | 30 | 0.996 | 182.35 | 211 | 8850 | 209.5 | 57.01 | -46.88 | 16.88 | 43.82 | 41.21 | 45.03 | 42 | 23 | 13 | 39 | 38.04 | 90 | 83
0:26 | 1752 | 267.7 | 49.3 | 77.7 | 94.9 | 70 | 50 | 177 | 95 | 213.3 | 208.2 | 42.9 | 11.1 | 30 | 0.05 | 104 | 30.4 | 15.261 | 471.7 | 209.5 | 209 | 97.7 | 34.6 | 0.755 |  |  | 98.5 | 728.7 | 1.122 | -8 | 56.47 | 97 | 30 | 0.991 | 182.35 | 203 | 8310 | 209.18 | 53.7 | -46.94 | 17.06 | 43.38 | 41.2 | 45.12 | 42 | 23 | 13 | 39 | 37.65 | 87 | 84
0:26 | 1757 | 270.5 | 50.5 | 77.7 | 94.9 | 70 | 50 | 177.4 | 95 | 213.8 | 208.1 | 43 | 11.1 | 30 | 0.043 | 104.1 | 30.4 | 15.343 | 471.3 | 209.7 | 209.3 | 97.7 | 34.6 | 0.758 |  |  | 98.5 | 728.7 | 1.121 | -8 | 49.8 | 97 | 30 | 0.998 | 180.78 | 204 | 8380 | 209.18 | 54.54 | -46.88 | 17.12 | 43.96 | 41.15 | 45.12 | 42 | 23 | 13 | 39 | 37.65 | 92 | 82
0:26 | 1755 | 270.5 | 50.1 | 77.7 | 94.9 | 70 | 50 | 177.4 | 95 | 213.9 | 208.3 | 43 | 11.1 | 30 | 0.047 | 104.1 | 30.4 | 15.468 | 471.8 | 209.7 | 209.2 | 97.7 | 34.6 | 0.759 |  |  | 98.5 | 728.7 | 1.122 | -8 | 58.04 | 97 | 30 | 0.991 | 183.14 | 214 | 9120 | 208.19 | 54.47 | -47 | 16.81 | 43.86 | 41.24 | 45.23 | 42 | 23 | 13 | 39 | 37.65 | 93 | 83
0:26 | 1747 | 267.4 | 48.6 | 77.7 | 94.9 | 70 | 50 | 177.4 | 95 | 213.7 | 208 | 43 | 11.1 | 30 | 0.056 | 104 | 30.4 | 15.479 | 472.4 | 209.2 | 208.8 | 97.7 | 34.6 | 0.755 |  |  | 98.5 | 728.7 | 1.127 | -8 | 58.04 | 97 | 30 | 0.987 | 182.35 | 203 | 8970 | 206.58 | 56.57 | -47.12 | 17.19 | 43.94 | 41.23 | 45.23 | 42 | 23 | 13 | 39 | 37.65 | 90 | 83
0:26 | 1744 | 265.6 | 48.3 | 77.7 | 94.9 | 70 | 50 | 177.1 | 95 | 213.4 | 208.1 | 43 | 11.1 | 30 | 0.063 | 104 | 30.4 | 15.416 | 472.9 | 209.2 | 208.7 | 97.7 | 34.6 | 0.753 |  |  | 98.5 | 728.6 | 1.124 | -8 | 58.04 | 97 | 30 | 1.013 | 182.75 | 202 | 8090 | 209.18 | 55.48 | -47 | 17 | 43.77 | 40.93 | 45.23 | 42 | 23 | 13 | 39 | 37.65 | 90 | 83
0:26 | 1749 | 266.9 | 49 | 77.7 | 94.9 | 70 | 50 | 177.1 | 95 | 213.4 | 208 | 43 | 11.1 | 30 | 0.066 | 104 | 30.4 | 15.312 | 473.3 | 209 | 208.5 | 97.7 | 34.6 | 0.754 |  |  | 98.5 | 728.6 | 1.121 | -8 | 60.39 | 97 | 30 | 0.988 | 182.35 | 212 | 8870 | 209.5 | 54.46 | -47 | 17.12 | 43.61 | 41.05 | 45.12 | 42 | 23 | 13 | 39 | 37.65 | 88 | 85
0:26 | 1744 | 265.8 | 47.9 | 77.7 | 94.9 | 70 | 50 | 177.2 | 95 | 213.4 | 207.8 | 42.9 | 11.1 | 30 | 0.067 | 104 | 30.4 | 15.229 | 474 | 208.8 | 208.3 | 97.7 | 34.7 | 0.753 |  |  | 98.5 | 728.6 | 1.128 | -8 | 58.43 | 97 | 30 | 1.003 | 182.75 | 202 | 8870 | 207.89 | 55.73 | -47.12 | 16.94 | 43.66 | 41.15 | 45.03 | 42 | 23 | 13 | 39 | 37.65 | 89 | 82
0:26 | 1746 | 265.2 | 49.3 | 77.7 | 94.9 | 70 | 50 | 177.2 | 95 | 213.3 | 207.6 | 42.9 | 11.1 | 30 | 0.066 | 104 | 30.4 | 15.162 | 474.4 | 208.7 | 208.2 | 97.7 | 34.7 | 0.751 |  |  | 98.5 | 728.6 | 1.122 | -8 | 60.78 | 97 | 30 | 1.004 | 182.75 | 212 | 9290 | 206.9 | 56.39 | -46.88 | 17.06 | 43.62 | 41.04 | 45.03 | 42 | 23 | 13 | 39 | 37.65 | 88 | 83
0:26 | 1752 | 266.1 | 50.4 | 77.7 | 94.9 | 70 | 50 | 177.1 | 95 | 213.3 | 207.9 | 42.9 | 11.1 | 30 | 0.062 | 104 | 30.4 | 15.127 | 474.7 | 208.9 | 208.4 | 97.7 | 34.7 | 0.752 |  |  | 98.5 | 728.6 | 1.118 | -8 | 59.61 | 97 | 30 | 0.991 | 182.75 | 204 | 8380 | 209.5 | 56.35 | -47 | 16.94 | 43.36 | 41.06 | 44.92 | 42 | 23 | 13 | 39 | 37.65 | 87 | 85
0:26 | 1754 | 271.2 | 49.7 | 77.7 | 94.9 | 70 | 50 | 177.6 | 95 | 214.1 | 207.9 | 42.9 | 11.1 | 30 | 0.04 | 104.1 | 30.4 | 15.191 | 474 | 209.6 | 209.1 | 97.7 | 34.7 | 0.759 |  |  | 98.5 | 728.5 | 1.128 | -8 | 43.92 | 97 | 30 | 0.988 | 183.14 | 213 | 8800 | 208.51 | 55.48 | -46.94 | 17 | 43.59 | 41.15 | 45.03 | 42 | 23 | 13 | 39 | 37.65 | 91 | 76
0:26 | 1748 | 268.9 | 49.1 | 77.7 | 94.9 | 70 | 50 | 177.6 | 95 | 213.9 | 207.8 | 43 | 11.1 | 30 | 0.042 | 104.1 | 30.4 | 15.319 | 475.4 | 209.6 | 209.1 | 97.7 | 34.7 | 0.757 |  |  | 98.5 | 728.4 | 1.133 | -8 | 51.76 | 97 | 30 | 1.011 | 182.75 | 209 | 8770 | 208.19 | 55.15 | -46.88 | 17 | 43.62 | 41.07 | 45.12 | 42 | 23 | 13 | 39 | 37.65 | 89 | 82
0:26 | 1747 | 266.8 | 49.1 | 77.7 | 94.9 | 70 | 50 | 177.3 | 95 | 213.6 | 207.7 | 43 | 11.1 | 30 | 0.057 | 104 | 30.4 | 15.352 | 476.6 | 209.1 | 208.6 | 97.7 | 34.6 | 0.754 |  |  | 98.5 | 728.3 | 1.128 | -8 | 58.04 | 97 | 30 | 0.987 | 182.35 | 214 | 7820 | 207.57 | 55.32 | -46.56 | 16.56 | 43.77 | 41.14 | 45.23 | 42 | 23 | 13 | 39 | 37.65 | 88 | 80
0:26 | 1748 | 266 | 48.8 | 77.7 | 94.9 | 70 | 50 | 177.1 | 95 | 213.3 | 207.9 | 43 | 11.1 | 30 | 0.063 | 104 | 30.5 | 15.303 | 476.8 | 209 | 208.5 | 97.7 | 34.7 | 0.753 |  |  | 98.5 | 728.4 | 1.125 | -8 | 60 | 97 | 30 | 0.995 | 182.75 | 212 | 8020 | 209.82 | 56.6 | -47 | 16.94 | 43.76 | 41.23 | 45.23 | 42 | 23 | 13 | 39 | 37.65 | 86 | 83
0:26 | 1744 | 266.1 | 48.2 | 77.7 | 95 | 70 | 50 | 177.2 | 95 | 213.3 | 208.2 | 43 | 11.1 | 30 | 0.058 | 104 | 30.4 | 15.247 | 476.9 | 209.5 | 209 | 97.7 | 34.7 | 0.753 |  |  | 98.5 | 728.4 | 1.141 | -8 | 52.16 | 97 | 30 | 1.003 | 183.53 | 203 | 8800 | 206.9 | 55.34 | -46.94 | 16.94 | 43.83 | 41.2 | 45.03 | 42 | 23 | 13 | 39 | 37.65 | 87 | 82
0:26 | 1753 | 268.1 | 49.6 | 77.7 | 95 | 70 | 50 | 177.4 | 95 | 213.6 | 208.2 | 43 | 11.1 | 30 | 0.05 | 104.1 | 30.4 | 15.261 | 476 | 209.8 | 209.3 | 97.7 | 34.7 | 0.756 |  |  | 98.5 | 728.4 | 1.126 | -8 | 48.63 | 97 | 30 | 0.995 | 183.53 | 203 | 8800 | 211.11 | 56.64 | -46.81 | 16.94 | 43.67 | 41.17 | 45.03 | 42 | 23 | 13 | 39 | 37.65 | 88 | 82
0:26 | 1754 | 270.5 | 50.2 | 77.7 | 95 | 70 | 50 | 177.6 | 95 | 214 | 207.8 | 43 | 11.1 | 30 | 0.035 | 104.1 | 30.4 | 15.337 | 471.9 | 210 | 209.5 | 97.7 | 34.7 | 0.758 |  |  | 98.4 | 728.4 | 1.118 | -8 | 46.27 | 97 | 30 | 0.995 | 177.65 | 209 | 8580 | 209.82 | 55.69 | -47 | 16.75 | 43.73 | 41.19 | 45.12 | 42 | 23 | 13 | 39 | 37.65 | 90 | 84
0:26 | 1749 | 268.3 | 48.9 | 77.7 | 95 | 70 | 50 | 177.5 | 95 | 213.8 | 207.7 | 43.1 | 11.1 | 30 | 0.049 | 104.1 | 30.4 | 15.376 | 470 | 209.4 | 208.9 | 97.7 | 34.7 | 0.755 |  |  | 98.4 | 728.3 | 1.122 | -8 | 58.82 | 97 | 30 | 0.998 | 182.75 | 203 | 8310 | 204.65 | 56.02 | -46.81 | 17 | 43.87 | 41.24 | 45.44 | 42 | 23 | 13 | 39 | 37.65 | 90 | 87
0:27 | 1747 | 265.2 | 49.2 | 77.7 | 94.9 | 70 | 50 | 177.1 | 95 | 213.3 | 207.8 | 43.1 | 11.1 | 30 | 0.061 | 104 | 30.4 | 15.276 | 468.2 | 209.1 | 208.7 | 97.7 | 34.7 | 0.752 |  |  | 98.4 | 728.3 | 1.122 | -8 | 58.04 | 97 | 30 | 1.005 | 182.35 | 214 | 9310 | 209.5 | 57.14 | -47.06 | 16.88 | 43.84 | 41.26 | 45.33 | 42 | 23 | 13 | 39 | 37.65 | 91 | 84
0:27 | 1748 | 267.1 | 48.9 | 77.7 | 94.9 | 70 | 50 | 177.3 | 95 | 213.6 | 208.1 | 43 | 11.1 | 30 | 0.051 | 104.1 | 30.4 | 15.223 | 467 | 209.4 | 208.9 | 97.7 | 34.6 | 0.755 |  |  | 98.4 | 728.4 | 1.126 | -8 | 58.04 | 97 | 30 | 0.99 | 182.75 | 204 | 8290 | 207.89 | 56.42 | -46.88 | 17.12 | 43.65 | 41.37 | 45.23 | 42 | 23 | 13 | 39 | 37.65 | 92 | 82
0:27 | 1749 | 265.8 | 49.4 | 77.7 | 94.9 | 70 | 50 | 177.2 | 94.9 | 213.4 | 208.5 | 43 | 11.1 | 30 | 0.047 | 104 | 30.4 | 15.237 | 467.1 | 209.8 | 209.4 | 97.7 | 34.7 | 0.753 |  |  | 98.4 | 728.4 | 1.111 | -8 | 51.76 | 97 | 30 | 1.009 | 183.14 | 203 | 9340 | 206.9 | 55.55 | -46.88 | 17.19 | 43.91 | 41.22 | 45.23 | 42 | 23 | 13 | 39 | 38.04 | 89 | 85
0:27 | 1753 | 269.8 | 49.3 | 77.7 | 94.9 | 70 | 49.9 | 177.4 | 94.9 | 213.8 | 208.5 | 43 | 11.1 | 30 | 0.04 | 104.1 | 30.4 | 15.293 | 466.9 | 210.2 | 209.7 | 97.7 | 34.7 | 0.756 |  |  | 98.4 | 728.5 | 1.119 | -8 | 48.63 | 97 | 30 | 1 | 180 | 212 | 9120 | 208.19 | 57.11 | -46.94 | 16.94 | 43.83 | 41.19 | 45.23 | 42 | 23 | 13 | 39 | 37.65 | 89 | 85
0:27 | 1754 | 270.8 | 49.8 | 77.7 | 94.9 | 70 | 49.9 | 177.7 | 94.9 | 214.1 | 208.1 | 43.1 | 11.1 | 30 | 0.034 | 104.1 | 30.4 | 15.413 | 467.2 | 210.2 | 209.7 | 97.7 | 34.7 | 0.759 |  |  | 98.4 | 728.4 | 1.131 | -8 | 47.84 | 97 | 30 | 1.006 | 182.75 | 204 | 8920 | 208.19 | 55.64 | -47.12 | 16.88 | 43.89 | 41.16 | 45.33 | 42 | 23 | 13 | 39 | 37.65 | 90 | 86
0:27 | 1756 | 272 | 50 | 77.7 | 94.9 | 70 | 49.9 | 177.8 | 95 | 214.3 | 207.8 | 43.1 | 11.1 | 30 | 0.035 | 104.1 | 30.4 | 15.487 | 467.4 | 209.8 | 209.3 | 97.7 | 34.7 | 0.76 |  |  | 98.5 | 728.3 | 1.126 | -8 | 51.76 | 97 | 30 | 0.986 | 182.35 | 213 | 8020 | 209.82 | 55.57 | -46.94 | 17.12 | 43.48 | 41.08 | 45.33 | 42 | 23 | 13 | 39 | 37.65 | 91 | 88
0:27 | 1750 | 269.5 | 49 | 77.7 | 94.9 | 70 | 49.9 | 177.6 | 95 | 214 | 208 | 43.2 | 11.2 | 30 | 0.047 | 104.1 | 30.4 | 15.463 | 467.7 | 209.4 | 209 | 97.7 | 34.7 | 0.758 |  |  | 98.5 | 728.3 | 1.125 | -8 | 54.12 | 97 | 30 | 1.002 | 182.75 | 202 | 9600 | 207.57 | 55.39 | -47.12 | 16.94 | 43.67 | 41.24 | 45.44 | 42 | 23 | 13 | 39 | 37.65 | 89 | 89
0:27 | 1738 | 263.1 | 48.1 | 77.7 | 94.9 | 70 | 49.9 | 177.1 | 95 | 213.2 | 208.2 | 43.2 | 11.1 | 30 | 0.058 | 104 | 30.4 | 15.398 | 469.1 | 209.4 | 208.9 | 97.7 | 34.7 | 0.754 |  |  | 98.4 | 728.2 | 1.137 | -8 | 58.04 | 97 | 30 | 0.993 | 182.75 | 212 | 8650 | 208.51 | 55.41 | -46.94 | 17.38 | 43.94 | 41.16 | 45.33 | 42 | 23 | 13 | 39 | 37.65 | 90 | 88
0:27 | 1752 | 267.5 | 49.2 | 77.7 | 94.9 | 70 | 49.9 | 177.2 | 95 | 213.4 | 208.7 | 43.1 | 11.2 | 30 | 0.047 | 104.1 | 30.4 | 15.299 | 468.7 | 210 | 209.6 | 97.7 | 34.7 | 0.759 |  |  | 98.4 | 728.4 | 1.116 | -8 | 52.55 | 97 | 30 | 1.005 | 181.96 | 212 | 9120 | 209.5 | 56.88 | -47.25 | 17.06 | 43.7 | 41.19 | 45.23 | 42 | 23 | 13 | 39 | 37.65 | 89 | 85
0:27 | 1757 | 270.1 | 50.3 | 77.7 | 94.9 | 70 | 49.9 | 177.5 | 95 | 213.8 | 208.4 | 43.1 | 11.2 | 30 | 0.036 | 104.1 | 30.4 | 15.308 | 467.5 | 210.4 | 209.9 | 97.7 | 34.7 | 0.763 |  |  | 98.4 | 728.4 | 1.122 | -8 | 50.59 | 97 | 30 | 1.019 | 183.14 | 213 | 8950 | 208.19 | 55.52 | -46.81 | 17 | 43.83 | 41 | 45.12 | 42 | 23 | 13 | 39 | 38.04 | 91 | 83
0:27 | 1751 | 270.6 | 49.4 | 77.7 | 95 | 70 | 49.9 | 177.7 | 94.9 | 214.1 | 207.9 | 43.1 | 11.2 | 30 | 0.033 | 104.1 | 30.4 | 15.42 | 467.4 | 210 | 209.5 | 97.7 | 34.7 | 0.764 |  |  | 98.4 | 728.3 | 1.122 | -8 | 47.06 | 97 | 30 | 0.988 | 182.35 | 210 | 8700 | 209.82 | 54.55 | -47 | 16.75 | 43.78 | 41.16 | 45.44 | 42 | 23 | 13 | 39 | 37.65 | 91 | 87
0:27 | 1749 | 269.7 | 49 | 77.7 | 95 | 70 | 49.9 | 177.6 | 94.9 | 213.9 | 208.1 | 43.2 | 11.2 | 30 | 0.044 | 104.1 | 30.4 | 15.424 | 467 | 209.7 | 209.2 | 97.7 | 34.7 | 0.762 |  |  | 98.4 | 728.2 | 1.126 | -8 | 56.86 | 97 | 30 | 0.987 | 182.35 | 203 | 9190 | 206.9 | 55.8 | -47.12 | 16.94 | 43.74 | 41.07 | 45.44 | 42 | 23 | 13 | 39 | 37.65 | 90 | 86
0:27 | 1748 | 266.8 | 48.7 | 77.7 | 95 | 70 | 49.9 | 177.4 | 94.9 | 213.6 | 208.2 | 43.2 | 11.2 | 30 | 0.053 | 104 | 30.4 | 15.375 | 467.1 | 209.5 | 209 | 97.7 | 34.7 | 0.76 |  |  | 98.4 | 728.2 | 1.121 | -8 | 56.47 | 97 | 30 | 1.006 | 176.47 | 203 | 8750 | 208.83 | 55.76 | -46.75 | 16.62 | 43.67 | 41.03 | 45.33 | 42 | 23 | 13 | 39 | 38.04 | 86 | 82
0:27 | 1748 | 266.3 | 49 | 77.7 | 95 | 70 | 49.9 | 177.3 | 94.9 | 213.4 | 208.2 | 43.1 | 11.2 | 30 | 0.059 | 104 | 30.4 | 15.322 | 467 | 209.3 | 208.8 | 97.7 | 34.7 | 0.759 |  |  | 98.4 | 728.3 | 1.124 | -8 | 60.39 | 97 | 30 | 0.993 | 183.14 | 214 | 8070 | 206.26 | 55.83 | -46.62 | 16.81 | 43.75 | 41.25 | 45.33 | 42 | 23 | 13 | 39 | 37.65 | 89 | 81
0:27 | 1748 | 266.3 | 49 | 77.7 | 95 | 70 | 49.9 | 177.2 | 94.9 | 213.4 | 208.1 | 43 | 11.2 | 30 | 0.059 | 104 | 30.4 | 15.284 | 467.6 | 209.2 | 208.7 | 97.7 | 34.7 | 0.757 |  |  | 98.4 | 728.4 | 1.126 | -8 | 58.82 | 97 | 30 | 0.993 | 176.86 | 212 | 8430 | 209.18 | 54.86 | -47.06 | 16.88 | 43.52 | 41.22 | 45.12 | 42 | 23 | 13 | 39 | 37.65 | 92 | 81
0:27 | 1750 | 268.6 | 48.1 | 77.7 | 95 | 70 | 49.9 | 177.4 | 94.9 | 213.8 | 208.1 | 43 | 11.2 | 30 | 0.048 | 104 | 30.4 | 15.285 | 466.9 | 209.4 | 209 | 97.7 | 34.7 | 0.761 |  |  | 98.4 | 728.5 | 1.142 | -8 | 53.33 | 97 | 30 | 0.998 | 182.75 | 203 | 8820 | 209.82 | 55.25 | -46.94 | 17.12 | 43.73 | 41.24 | 45.03 | 42 | 23 | 13 | 39 | 37.65 | 93 | 82
0:27 | 1748 | 267.5 | 49.1 | 77.7 | 95 | 70 | 49.9 | 177.4 | 94.9 | 213.6 | 208 | 43 | 11.2 | 30 | 0.049 | 104.1 | 30.4 | 15.366 | 466.6 | 209.5 | 209 | 97.7 | 34.7 | 0.761 |  |  | 98.4 | 728.5 | 1.126 | -8 | 54.12 | 97 | 30 | 0.99 | 182.35 | 211 | 9090 | 206.26 | 55.94 | -46.94 | 17 | 43.71 | 41.31 | 45.12 | 42 | 23 | 13 | 39 | 37.65 | 92 | 82
0:27 | 1748 | 268.9 | 48.3 | 77.7 | 95 | 70 | 49.9 | 177.4 | 94.9 | 213.8 | 208.1 | 43 | 11.2 | 30 | 0.05 | 104.1 | 30.4 | 15.429 | 466.4 | 209.5 | 209 | 97.7 | 34.7 | 0.761 |  |  | 98.4 | 728.5 | 1.134 | -8 | 57.25 | 97 | 30 | 1.001 | 183.53 | 212 | 8730 | 208.51 | 56.33 | -46.88 | 17.19 | 43.8 | 41.08 | 45.12 | 42 | 23 | 13 | 39 | 37.65 | 90 | 78
0:27 | 1748 | 266.7 | 48.8 | 77.7 | 95 | 70 | 49.9 | 177.1 | 94.9 | 213.4 | 207.9 | 43 | 11.2 | 30 | 0.06 | 104 | 30.4 | 15.403 | 466.5 | 209.1 | 208.6 | 97.7 | 34.7 | 0.759 |  |  | 98.4 | 728.5 | 1.124 | -8 | 58.82 | 97 | 30 | 1 | 182.75 | 202 | 8950 | 207.57 | 55.66 | -46.88 | 16.81 | 43.78 | 41.18 | 45.12 | 42 | 23 | 13 | 39 | 38.04 | 90 | 81
0:27 | 1748 | 266.6 | 49.1 | 77.7 | 94.9 | 70 | 49.9 | 177.1 | 94.9 | 213.3 | 207.6 | 42.9 | 11.2 | 30 | 0.065 | 104 | 30.4 | 15.29 | 467.1 | 208.6 | 208.1 | 97.7 | 34.7 | 0.755 |  |  | 98.4 | 728.6 | 1.124 | -8 | 58.43 | 97 | 30 | 0.992 | 181.96 | 203 | 8380 | 206.9 | 55.27 | -46.81 | 16.81 | 43.87 | 41.21 | 45.12 | 42 | 23 | 13 | 39 | 37.65 | 92 | 82
0:27 | 1739 | 262.6 | 47.7 | 77.7 | 94.9 | 70 | 49.9 | 176.9 | 94.9 | 213 | 207.5 | 42.9 | 11.2 | 30 | 0.068 | 104 | 30.4 | 15.209 | 467.8 | 208.6 | 208.1 | 97.7 | 34.7 | 0.752 |  |  | 98.4 | 728.5 | 1.126 | -8 | 58.04 | 97 | 30 | 0.995 | 181.57 | 214 | 8310 | 209.18 | 57.15 | -46.94 | 17 | 43.87 | 41.38 | 45.03 | 42 | 23 | 13 | 39 | 38.04 | 85 | 77
0:27 | 1748 | 265.9 | 48.5 | 77.7 | 95 | 70 | 49.9 | 177 | 94.9 | 213.2 | 207.8 | 42.9 | 11.2 | 30 | 0.063 | 104 | 30.4 | 15.173 | 467.9 | 208.9 | 208.4 | 97.7 | 34.7 | 0.755 |  |  | 98.4 | 728.6 | 1.129 | -8 | 59.22 | 97 | 30 | 0.994 | 183.14 | 214 | 9310 | 209.82 | 56.41 | -46.94 | 17 | 43.9 | 41.22 | 44.92 | 42 | 23 | 13 | 39 | 37.65 | 89 | 80
0:27 | 1749 | 266.1 | 48.9 | 77.7 | 95 | 70 | 49.9 | 177.1 | 94.9 | 213.3 | 208.1 | 42.9 | 11.2 | 30 | 0.053 | 104 | 30.4 | 15.19 | 467.9 | 209.5 | 209 | 97.7 | 34.7 | 0.759 |  |  | 98.3 | 728.7 | 1.119 | -8 | 54.9 | 97 | 30 | 1.027 | 183.14 | 205 | 8820 | 209.18 | 56.31 | -47.12 | 17.31 | 43.91 | 41.17 | 44.92 | 42 | 23 | 13 | 39 | 38.04 | 91 | 81
0:27 | 1756 | 269.7 | 49.7 | 77.7 | 95 | 70 | 49.9 | 177.3 | 94.9 | 213.6 | 208.2 | 42.9 | 11.2 | 30 | 0.044 | 104.1 | 30.4 | 15.242 | 466.6 | 209.7 | 209.2 | 97.7 | 34.7 | 0.761 |  |  | 98.3 | 728.8 | 1.122 | -8 | 56.86 | 97 | 30 | 1.009 | 182.75 | 204 | 8770 | 209.18 | 56.46 | -46.88 | 17.12 | 43.84 | 41.11 | 45.03 | 42 | 23 | 13 | 39 | 38.04 | 92 | 78
0:27 | 1750 | 269.4 | 49 | 77.7 | 95 | 70 | 49.9 | 177.5 | 94.9 | 213.9 | 207.8 | 43 | 11.2 | 30 | 0.043 | 104 | 30.4 | 15.366 | 467.9 | 209.6 | 209.2 | 97.7 | 34.7 | 0.759 |  |  | 98.3 | 728.8 | 1.136 | -8 | 45.88 | 97 | 30 | 0.995 | 180.78 | 212 | 9800 | 209.18 | 54.53 | -47 | 17 | 43.78 | 41.15 | 45.12 | 42 | 23 | 13 | 39 | 37.65 | 92 | 82
0:27 | 1750 | 267.7 | 49.2 | 77.7 | 95 | 70 | 49.9 | 177.4 | 94.9 | 213.8 | 207.6 | 43 | 11.2 | 30 | 0.051 | 104 | 30.4 | 15.43 | 468.2 | 209.1 | 208.7 | 97.7 | 34.7 | 0.758 |  |  | 98.3 | 728.7 | 1.125 | -8 | 56.86 | 97 | 30 | 0.992 | 178.43 | 203 | 8820 | 206.26 | 55.21 | -47 | 17 | 43.87 | 41.17 | 45.23 | 42 | 23 | 13 | 39 | 37.65 | 89 | 83
0:27 | 1750 | 268.9 | 49.1 | 77.7 | 94.9 | 70 | 49.9 | 177.5 | 94.9 | 213.8 | 208.1 | 43 | 11.2 | 30 | 0.051 | 104 | 30.4 | 15.367 | 467.9 | 209.3 | 208.8 | 97.7 | 34.8 | 0.759 |  |  | 98.4 | 728.6 | 1.123 | -8 | 58.04 | 97 | 30 | 0.996 | 183.14 | 214 | 8850 | 209.82 | 55.84 | -46.94 | 16.94 | 43.44 | 41.23 | 45.23 | 42 | 23 | 13 | 39 | 37.65 | 90 | 82
0:27 | 1752 | 268.5 | 49.6 | 77.7 | 94.9 | 70 | 49.9 | 177.4 | 94.9 | 213.6 | 208.4 | 43 | 11.2 | 30 | 0.05 | 104 | 30.4 | 15.362 | 467.4 | 209.6 | 209.1 | 97.7 | 34.8 | 0.759 |  |  | 98.4 | 728.5 | 1.129 | -8 | 55.29 | 97 | 30 | 1.002 | 183.14 | 212 | 9070 | 211.11 | 55.81 | -47.06 | 17.25 | 43.96 | 41.08 | 45.23 | 42 | 23 | 13 | 39 | 37.65 | 88 | 81
0:27 | 1748 | 266.6 | 48.6 | 77.7 | 94.9 | 70 | 49.9 | 177.2 | 94.9 | 213.5 | 208.7 | 43 | 11.2 | 30 | 0.048 | 104 | 30.4 | 15.347 | 467.4 | 210 | 209.5 | 97.7 | 34.8 | 0.759 |  |  | 98.4 | 728.5 | 1.136 | -8 | 59.61 | 97 | 30 | 0.994 | 182.35 | 204 | 7900 | 209.82 | 55.54 | -47.06 | 17.25 | 43.65 | 41.13 | 45.12 | 42 | 23 | 13 | 39 | 37.65 | 90 | 80
0:27 | 1753 | 268.5 | 49.2 | 77.7 | 95 | 70 | 49.9 | 177.3 | 94.9 | 213.6 | 208.7 | 43 | 11.2 | 30.1 | 0.04 | 104.1 | 30.4 | 15.354 | 466.7 | 210.2 | 209.7 | 97.7 | 34.8 | 0.761 |  |  | 98.4 | 728.6 | 1.12 | -8 | 53.33 | 97 | 30 | 1.031 | 179.22 | 212 | 8430 | 209.5 | 53.8 | -47.31 | 17.19 | 43.34 | 41.05 | 45.12 | 42 | 23 | 13 | 39 | 37.65 | 92 | 81
0:27 | 1745 | 266.6 | 48.2 | 77.7 | 95 | 70 | 49.9 | 177.2 | 94.9 | 213.4 | 208.6 | 43.1 | 11.2 | 30.1 | 0.043 | 104.1 | 30.4 | 15.394 | 468.1 | 210.1 | 209.6 | 97.7 | 34.8 | 0.761 |  |  | 98.4 | 728.7 | 1.158 | -8 | 55.69 | 97 | 30 | 1.01 | 177.65 | 211 | 8680 | 209.82 | 55.23 | -47.06 | 17.19 | 43.59 | 41.05 | 45.12 | 42 | 23 | 13 | 39 | 37.65 | 95 | 82
0:27 | 1755 | 270.5 | 50.1 | 77.7 | 95 | 70 | 49.9 | 177.4 | 94.9 | 213.7 | 208.4 | 43.1 | 11.2 | 30.1 | 0.039 | 104.1 | 30.4 | 15.41 | 468.8 | 210 | 209.5 | 97.7 | 34.8 | 0.763 |  |  | 98.4 | 728.7 | 1.129 | -8 | 56.08 | 97 | 30 | 1.003 | 182.75 | 204 | 8120 | 209.5 | 54.55 | -47.12 | 16.69 | 43.55 | 41 | 45.23 | 42 | 23 | 13 | 39 | 37.65 | 86 | 80
0:27 | 1751 | 270.5 | 49.4 | 77.7 | 95 | 70 | 49.9 | 177.6 | 94.9 | 213.9 | 207.8 | 43.1 | 11.2 | 30 | 0.043 | 104.1 | 30.4 | 15.442 | 468.7 | 209.4 | 209 | 97.7 | 34.8 | 0.761 |  |  | 98.4 | 728.7 | 1.115 | -8 | 55.69 | 97 | 30 | 0.997 | 181.18 | 210 | 8260 | 206.9 | 55.02 | -46.75 | 16.69 | 43.72 | 41.05 | 45.33 | 42 | 23 | 13 | 39 | 37.65 | 93 | 78
0:27 | 1740 | 265.3 | 46.7 | 77.7 | 95 | 70 | 49.9 | 177.3 | 94.9 | 213.5 | 207.5 | 43.1 | 11.2 | 30 | 0.064 | 104 | 30.4 | 15.381 | 468.1 | 208.8 | 208.3 | 97.7 | 34.8 | 0.763 |  |  | 98.4 | 728.7 | 1.056 | -8 | 60 | 97 | 30 | 1.007 | 182.35 | 213 | 8120 | 209.18 | 55.79 | -46.88 | 16.62 | 43.67 | 41.16 | 45.33 | 42 | 23 | 13 | 39 | 37.65 | 91 | 80
0:27 | 1755 | 268.8 | 49.9 | 77.7 | 95 | 70 | 49.9 | 178 | 94.9 | 214.5 | 207.3 | 43.1 | 11.2 | 30 | 0.058 | 104 | 30.4 | 15.417 | 466.3 | 208.4 | 208 | 97.7 | 34.8 | 0.77 |  |  | 98.4 | 728.3 | 1.112 | -8 | 59.22 | 97 | 30 | 0.854 | 181.18 | 203 | 8730 | 207.57 | 55.45 | -46.81 | 17 | 43.56 | 41.15 | 45.23 | 42 | 23 | 13 | 40 | 38.04 | 91 | 80
0:27 | 1759 | 272.4 | 50.3 | 77.7 | 95 | 70 | 49.9 | 178.2 | 94.9 | 214.7 | 207.8 | 43.1 | 11.2 | 30 | 0.04 | 104 | 30.4 | 15.642 | 465.9 | 209.4 | 209 | 97.7 | 34.8 | 0.775 |  |  | 98.4 | 727.8 | 1.128 | -8 | 54.9 | 97 | 30 | 0.984 | 173.33 | 211 | 9160 | 208.51 | 54.31 | -46.88 | 16.88 | 43.76 | 41.33 | 45.12 | 42 | 23 | 13 | 40 | 37.65 | 91 | 80
0:27 | 1755 | 272.7 | 49.7 | 77.7 | 95 | 70 | 49.9 | 178 | 94.9 | 214.4 | 207.4 | 43.1 | 11.2 | 30 | 0.033 | 104.1 | 30.4 | 15.646 | 467.1 | 209.5 | 209 | 97.7 | 34.8 | 0.777 |  |  | 98.4 | 727.4 | 1.136 | -8 | 49.41 | 97 | 30 | 0.996 | 181.57 | 211 | 7990 | 209.5 | 55.76 | -46.94 | 16.94 | 43.51 | 41.21 | 45.33 | 42 | 23 | 13 | 40 | 37.65 | 90 | 82
0:27 | 1744 | 266.6 | 48 | 77.7 | 95 | 70 | 49.9 | 177.4 | 94.9 | 213.7 | 207.7 | 43.2 | 11.2 | 30 | 0.051 | 104 | 30.4 | 15.517 | 468.2 | 209.2 | 208.7 | 97.7 | 34.8 | 0.772 |  |  | 98.4 | 727.3 | 1.128 | -8 | 58.82 | 97 | 30 | 0.989 | 182.35 | 213 | 8480 | 207.89 | 55.48 | -46.88 | 17.19 | 43.62 | 41.27 | 45.44 | 42 | 23 | 13 | 40 | 37.65 | 89 | 72
0:27 | 1748 | 265.4 | 49.2 | 77.7 | 94.9 | 70 | 49.9 | 177.4 | 94.9 | 213.5 | 208.3 | 43.1 | 11.2 | 30 | 0.059 | 104 | 30.4 | 15.351 | 468.8 | 209.5 | 209 | 97.7 | 34.8 | 0.768 |  |  | 98.4 | 727.3 | 1.124 | -8 | 59.61 | 97 | 30 | 1.009 | 183.53 | 215 | 9260 | 208.83 | 56.47 | -46.88 | 17 | 43.76 | 41.15 | 45.33 | 42 | 23 | 13 | 40 | 37.65 | 90 | 78
0:27 | 1744 | 265.4 | 48.3 | 77.7 | 94.9 | 70 | 49.9 | 177.4 | 94.9 | 213.4 | 208.5 | 43.1 | 11.2 | 30 | 0.057 | 104 | 30.4 | 15.301 | 468.9 | 209.7 | 209.2 | 97.7 | 34.8 | 0.766 |  |  | 98.4 | 727.5 | 1.113 | -8 | 58.04 | 97 | 30 | 1.046 | 177.65 | 211 | 8580 | 209.82 | 57.34 | -47 | 16.94 | 43.49 | 41.2 | 45.23 | 42 | 23 | 13 | 40 | 38.04 | 90 | 79
0:27 | 1751 | 265.1 | 49.6 | 77.7 | 94.9 | 70 | 49.9 | 177 | 94.9 | 213 | 208.7 | 43.1 | 11.2 | 30 | 0.058 | 104 | 30.4 | 15.272 | 469.2 | 209.9 | 209.4 | 97.7 | 34.8 | 0.765 |  |  | 98.4 | 727.7 | 1.124 | -8 | 53.73 | 97 | 30 | 0.991 | 183.53 | 214 | 8870 | 211.11 | 57.84 | -46.88 | 17.19 | 43.87 | 41.26 | 45.12 | 42 | 23 | 13 | 40 | 38.04 | 90 | 82
0:27 | 1750 | 267.6 | 49.6 | 77.7 | 94.9 | 70 | 49.9 | 177.2 | 94.9 | 213.3 | 208.7 | 43.1 | 11.2 | 30 | 0.048 | 104 | 30.4 | 15.265 | 468.5 | 210.1 | 209.6 | 97.7 | 34.8 | 0.77 |  |  | 98.4 | 727.8 | 1.12 | -8 | 56.86 | 97 | 30 | 1.007 | 178.04 | 212 | 8680 | 209.82 | 54.68 | -46.94 | 16.81 | 43.69 | 41.18 | 45.12 | 42 | 23 | 13 | 40 | 37.65 | 90 | 73
0:27 | 1751 | 268.9 | 49.4 | 77.7 | 94.9 | 70 | 49.9 | 177.3 | 94.9 | 213.5 | 208.6 | 43.1 | 11.2 | 30 | 0.043 | 104 | 30.4 | 15.344 | 467.5 | 210 | 209.6 | 97.7 | 34.8 | 0.77 |  |  | 98.4 | 727.8 | 1.125 | -8 | 50.98 | 97 | 30 | 1.003 | 176.47 | 204 | 8970 | 209.18 | 55.18 | -46.88 | 17.19 | 43.84 | 41.07 | 45.12 | 42 | 23 | 13 | 40 | 37.65 | 95 | 79
0:27 | 1753 | 269.8 | 49.3 | 77.8 | 94.9 | 70 | 49.9 | 177.3 | 94.9 | 213.6 | 208.4 | 43.1 | 11.2 | 30 | 0.036 | 104.1 | 30.4 | 15.415 | 465 | 210.1 | 209.6 | 97.7 | 34.8 | 0.772 |  |  | 98.4 | 727.8 | 1.126 | -8 | 49.8 | 97 | 30 | 0.995 | 176.47 | 214 | 9190 | 209.82 | 54.53 | -47.12 | 17.06 | 43.72 | 41.16 | 45.23 | 42 | 23 | 13 | 40 | 37.65 | 92 | 80
0:27 | 1754 | 269.4 | 49.8 | 77.8 | 94.9 | 70 | 49.9 | 177.3 | 94.9 | 213.6 | 208.3 | 43.1 | 11.2 | 30 | 0.042 | 104 | 30.4 | 15.413 | 464.1 | 209.9 | 209.4 | 97.7 | 34.8 | 0.77 |  |  | 98.4 | 727.8 | 1.134 | -8 | 52.55 | 97 | 30 | 0.984 | 180.78 | 212 | 8750 | 211.11 | 55.76 | -46.81 | 16.94 | 43.82 | 41.09 | 45.23 | 42 | 23 | 13 | 40 | 37.65 | 94 | 80
0:27 | 1747 | 268.2 | 49.2 | 77.8 | 94.9 | 70 | 50 | 177.3 | 94.9 | 213.5 | 208.2 | 43.1 | 11.2 | 30.1 | 0.045 | 104 | 30.5 | 15.416 | 463.5 | 209.7 | 209.3 | 97.7 | 34.8 | 0.768 |  |  | 98.4 | 727.8 | 1.121 | -8 | 50.59 | 97 | 30 | 1.002 | 183.14 | 212 | 8650 | 208.19 | 55.33 | -47.06 | 16.94 | 43.67 | 41.01 | 45.23 | 42 | 23 | 13 | 40 | 37.65 | 90 | 72
0:27 | 1747 | 267.3 | 48.1 | 77.8 | 95 | 70 | 50 | 177.1 | 94.9 | 213.2 | 208.4 | 43.1 | 11.2 | 30.1 | 0.049 | 104 | 30.4 | 15.407 | 463.7 | 209.7 | 209.2 | 97.7 | 34.8 | 0.767 |  |  | 98.3 | 727.8 | 1.127 | -8 | 58.82 | 97 | 30 | 1.011 | 180.78 | 203 | 9160 | 208.51 | 54.95 | -46.88 | 17.06 | 43.77 | 41.06 | 45.23 | 42 | 23 | 13 | 40 | 38.04 | 91 | 76
0:27 | 1754 | 270.1 | 49.4 | 77.8 | 95 | 70 | 50 | 177.2 | 94.9 | 213.5 | 208.2 | 43.1 | 11.2 | 30.1 | 0.043 | 104 | 30.4 | 15.362 | 462.5 | 209.8 | 209.4 | 97.7 | 34.8 | 0.769 |  |  | 98.4 | 727.8 | 1.12 | -8 | 48.24 | 97 | 30 | 0.98 | 183.53 | 212 | 8730 | 208.83 | 54.64 | -47.06 | 16.94 | 43.78 | 41.09 | 45.23 | 42 | 23 | 13 | 40 | 37.65 | 89 | 74
0:27 | 1753 | 270 | 49.6 | 77.8 | 95 | 70 | 50 | 177.3 | 94.9 | 213.5 | 208 | 43.1 | 11.2 | 30 | 0.04 | 104 | 30.4 | 15.397 | 463.7 | 209.8 | 209.3 | 97.7 | 34.8 | 0.77 |  |  | 98.4 | 727.8 | 1.135 | -8 | 48.24 | 97 | 30 | 0.994 | 182.75 | 204 | 9070 | 208.83 | 55 | -47.06 | 17.06 | 43.55 | 41.11 | 45.23 | 42 | 23 | 13 | 40 | 37.65 | 92 | 75
0:27 | 1745 | 267 | 48.9 | 77.8 | 95 | 70 | 50 | 177.1 | 94.9 | 213.2 | 208.1 | 43.2 | 11.2 | 30 | 0.052 | 104 | 30.4 | 15.393 | 464 | 209.5 | 209 | 97.7 | 34.7 | 0.765 |  |  | 98.4 | 727.8 | 1.126 | -8 | 53.73 | 97 | 30 | 0.992 | 183.14 | 202 | 8160 | 207.57 | 55.81 | -47.12 | 17.06 | 43.5 | 41.02 | 45.33 | 42 | 23 | 13 | 40 | 37.65 | 93 | 75
0:27 | 1748 | 268.6 | 48.5 | 77.8 | 95 | 70 | 50 | 177.1 | 94.9 | 213.3 | 208.2 | 43.1 | 11.2 | 30 | 0.049 | 104 | 30.4 | 15.334 | 463.7 | 209.6 | 209.1 | 97.7 | 34.7 | 0.766 |  |  | 98.4 | 727.9 | 1.133 | -8 | 52.55 | 97 | 30 | 0.986 | 183.53 | 214 | 9090 | 208.51 | 54.87 | -46.88 | 16.75 | 43.75 | 40.96 | 45.23 | 42 | 23 | 13 | 40 | 37.65 | 91 | 76
0:27 | 1746 | 267.9 | 48.1 | 77.8 | 95 | 70 | 50 | 177.1 | 94.9 | 213.2 | 208.2 | 43.1 | 11.2 | 30 | 0.054 | 104 | 30.5 | 15.333 | 463.5 | 209.4 | 209 | 97.7 | 34.7 | 0.764 |  |  | 98.4 | 727.9 | 1.12 | -8 | 58.04 | 97 | 30 | 0.991 | 182.75 | 204 | 8770 | 206.26 | 55.76 | -46.88 | 16.62 | 43.35 | 41.11 | 45.12 | 42 | 23 | 13 | 40 | 37.65 | 87 | 73
0:27 | 1740 | 263.5 | 47.8 | 77.8 | 95 | 70 | 50 | 176.8 | 94.9 | 212.7 | 208.3 | 43.1 | 11.3 | 30 | 0.059 | 104 | 30.4 | 15.346 | 464.6 | 209.6 | 209.1 | 97.7 | 34.7 | 0.76 |  |  | 98.4 | 727.9 | 1.12 | -8 | 58.43 | 97 | 30 | 1.009 | 182.75 | 203 | 9480 | 209.82 | 55.59 | -46.81 | 16.88 | 43.73 | 41.11 | 45.12 | 42 | 23 | 13 | 40 | 37.65 | 91 | 74
0:27 | 1758 | 267.8 | 50.4 | 77.8 | 95 | 70 | 50 | 176.7 | 94.9 | 212.8 | 208.4 | 43 | 11.3 | 30.1 | 0.052 | 104 | 30.4 | 15.323 | 464.3 | 209.6 | 209.1 | 97.7 | 34.7 | 0.759 |  |  | 98.3 | 728.1 | 1.122 | -8 | 58.04 | 97 | 30 | 0.984 | 182.75 | 204 | 8480 | 207.89 | 55.85 | -47.06 | 16.88 | 43.5 | 41.13 | 45.12 | 42 | 23 | 13 | 40 | 37.65 | 90 | 75
0:27 | 1753 | 269.8 | 49.8 | 77.8 | 95 | 70 | 50 | 177.1 | 94.9 | 213.2 | 208.1 | 43 | 11.3 | 30.1 | 0.037 | 104 | 30.4 | 15.349 | 464.1 | 210 | 209.6 | 97.7 | 34.7 | 0.761 |  |  | 98.3 | 728.3 | 1.126 | -8 | 46.67 | 97 | 30 | 1.006 | 182.35 | 205 | 9240 | 208.83 | 55.01 | -46.88 | 16.81 | 43.64 | 41.11 | 45.03 | 42 | 23 | 13 | 40 | 37.65 | 91 | 75
0:27 | 1751 | 270.8 | 49.3 | 77.8 | 95 | 70 | 50 | 177.3 | 94.9 | 213.4 | 208 | 43 | 11.3 | 30 | 0.039 | 104.1 | 30.5 | 15.435 | 464 | 209.8 | 209.3 | 97.7 | 34.7 | 0.761 |  |  | 98.4 | 728.3 | 1.133 | -8 | 52.55 | 97 | 30 | 1.02 | 182.75 | 211 | 9070 | 209.82 | 55.23 | -46.88 | 17 | 43.72 | 41.17 | 45.12 | 42 | 23 | 13 | 40 | 37.65 | 87 | 76
0:27 | 1748 | 268.1 | 49 | 77.8 | 95 | 70 | 50 | 177 | 94.9 | 213 | 208.1 | 43.1 | 11.3 | 30 | 0.049 | 104 | 30.5 | 15.406 | 464.1 | 209.6 | 209.1 | 97.7 | 34.7 | 0.757 |  |  | 98.4 | 728.3 | 1.125 | -8 | 52.94 | 97 | 30 | 0.997 | 182.35 | 212 | 8700 | 208.83 | 55.69 | -46.81 | 16.88 | 43.66 | 41.14 | 45.23 | 42 | 23 | 13 | 40 | 37.65 | 93 | 76
0:27 | 1749 | 266.8 | 48.3 | 77.8 | 94.9 | 70 | 50 | 176.8 | 94.9 | 212.8 | 208.2 | 43.1 | 11.3 | 30 | 0.056 | 104 | 30.4 | 15.375 | 464.7 | 209.4 | 208.9 | 97.7 | 34.7 | 0.754 |  |  | 98.4 | 728.5 | 1.12 | -8 | 58.82 | 97 | 30 | 1.002 | 182.35 | 203 | 9310 | 207.89 | 56.16 | -46.75 | 16.88 | 43.77 | 41.16 | 45.23 | 42 | 23 | 13 | 40 | 37.65 | 92 | 76
0:27 | 1746 | 265.3 | 48.5 | 77.8 | 94.9 | 70 | 50 | 176.7 | 94.9 | 212.6 | 208.3 | 43 | 11.3 | 30 | 0.058 | 104 | 30.4 | 15.351 | 465.1 | 209.4 | 208.9 | 97.7 | 34.7 | 0.75 |  |  | 98.4 | 728.6 | 1.119 | -8 | 59.22 | 97 | 30 | 1.012 | 182.75 | 211 | 8140 | 209.82 | 56.21 | -46.88 | 16.88 | 43.86 | 41.21 | 45.12 | 42 | 23 | 13 | 40 | 38.04 | 92 | 77
0:27 | 1748 | 265.5 | 49.3 | 77.8 | 95 | 70 | 50 | 176.6 | 94.9 | 212.5 | 208.5 | 43 | 11.3 | 30 | 0.062 | 104 | 30.4 | 15.324 | 465.5 | 209.6 | 209.1 | 97.7 | 34.8 | 0.748 |  |  | 98.4 | 728.7 | 1.123 | -8 | 61.18 | 97 | 30 | 0.991 | 182.75 | 203 | 7970 | 208.19 | 55.79 | -47.12 | 16.94 | 43.58 | 41.29 | 45.12 | 42 | 23 | 13 | 40 | 38.04 | 90 | 80
0:27 | 1747 | 266.8 | 48.7 | 77.8 | 95 | 70 | 50 | 176.9 | 94.9 | 213 | 208.3 | 43 | 11.3 | 30 | 0.053 | 104 | 30.4 | 15.324 | 465.2 | 209.6 | 209.1 | 97.7 | 34.8 | 0.747 |  |  | 98.4 | 728.8 | 1.12 | -8 | 53.73 | 97 | 30 | 1.009 | 173.33 | 212 | 8700 | 209.5 | 55.27 | -46.88 | 17.12 | 43.82 | 41.18 | 45.03 | 42 | 23 | 13 | 40 | 38.04 | 90 | 80
0:28 | 1751 | 268.5 | 49 | 77.8 | 95.1 | 70 | 50 | 177.1 | 94.9 | 213.2 | 208.4 | 43 | 11.3 | 30 | 0.056 | 104 | 30.4 | 15.352 | 466.4 | 209.6 | 209.1 | 97.7 | 34.8 | 0.75 |  |  | 98.4 | 728.9 | 1.134 | -8 | 57.25 | 97 | 30 | 0.99 | 183.53 | 203 | 8210 | 207.89 | 55.7 | -46.81 | 17 | 43.83 | 41.2 | 45.03 | 42 | 23 | 13 | 40 | 37.65 | 93 | 77
0:28 | 1751 | 267.7 | 49.2 | 77.8 | 95.1 | 70 | 50 | 177 | 94.9 | 213 | 208.2 | 42.9 | 11.3 | 30 | 0.056 | 104 | 30.4 | 15.366 | 466.7 | 209.3 | 208.8 | 97.7 | 34.8 | 0.749 |  |  | 98.4 | 729 | 1.136 | -8 | 58.04 | 97 | 30 | 0.998 | 183.14 | 214 | 8730 | 208.19 | 55.71 | -47.06 | 16.88 | 43.84 | 41.25 | 45.03 | 42 | 23 | 13 | 40 | 37.65 | 91 | 79
0:28 | 1743 | 264.6 | 48 | 77.8 | 95 | 70 | 50 | 176.7 | 94.9 | 212.6 | 208.1 | 42.9 | 11.3 | 30 | 0.06 | 104 | 30.4 | 15.311 | 467.1 | 209.2 | 208.7 | 97.7 | 34.8 | 0.748 |  |  | 98.4 | 729 | 1.129 | -8 | 59.22 | 97 | 30 | 1 | 182.75 | 212 | 8210 | 209.5 | 55.65 | -46.88 | 17.12 | 43.79 | 41.17 | 44.92 | 42 | 23 | 13 | 40 | 37.65 | 90 | 83
0:28 | 1747 | 265.1 | 48.9 | 77.8 | 95 | 70 | 50 | 176.6 | 94.9 | 212.5 | 208 | 42.9 | 11.3 | 30 | 0.062 | 103.9 | 30.4 | 15.319 | 466.6 | 209.1 | 208.6 | 97.7 | 34.8 | 0.747 |  |  | 98.4 | 729.1 | 1.122 | -8 | 59.22 | 97 | 30 | 0.992 | 182.35 | 212 | 8730 | 208.51 | 55.78 | -47.19 | 16.88 | 43.61 | 41.21 | 44.92 | 42 | 23 | 13 | 40 | 37.65 | 88 | 84
0:28 | 1742 | 265.1 | 47.4 | 77.8 | 95 | 70 | 50 | 176.7 | 94.9 | 212.5 | 208.2 | 42.9 | 11.3 | 30.1 | 0.06 | 104 | 30.4 | 15.285 | 466.8 | 209.3 | 208.8 | 97.7 | 34.8 | 0.748 |  |  | 98.4 | 729.2 | 1.123 | -8 | 57.65 | 97 | 30 | 0.991 | 183.14 | 203 | 7900 | 206.58 | 55.18 | -46.88 | 17.25 | 43.87 | 41.12 | 44.92 | 42 | 23 | 13 | 40 | 37.65 | 91 | 83
0:28 | 1748 | 264.9 | 49.1 | 77.8 | 95 | 70 | 50 | 176.7 | 94.9 | 212.5 | 208.3 | 42.9 | 11.3 | 30.1 | 0.064 | 104 | 30.5 | 15.282 | 467.3 | 209.5 | 209 | 97.7 | 34.8 | 0.75 |  |  | 98.4 | 729.3 | 1.126 | -8 | 59.61 | 97 | 30 | 1.009 | 183.53 | 213 | 8700 | 208.19 | 55.11 | -47 | 17 | 43.82 | 41.21 | 44.92 | 42 | 23 | 13 | 40 | 38.04 | 91 | 84
0:28 | 1747 | 264.8 | 49.2 | 77.8 | 95 | 70 | 50 | 176.7 | 94.9 | 212.6 | 208.2 | 42.9 | 11.3 | 30.1 | 0.058 | 104 | 30.4 | 15.286 | 467.2 | 209.5 | 209 | 97.7 | 34.8 | 0.752 |  |  | 98.4 | 729.3 | 1.113 | -8 | 58.04 | 97 | 30 | 1.007 | 182.75 | 213 | 7720 | 208.19 | 58 | -47.12 | 17.25 | 43.63 | 41.09 | 44.92 | 42 | 23 | 13 | 40 | 37.65 | 88 | 86
0:28 | 1755 | 268.5 | 49.5 | 77.8 | 95 | 70 | 50 | 176.9 | 94.9 | 212.9 | 208.2 | 42.9 | 11.3 | 30.1 | 0.049 | 104 | 30.4 | 15.322 | 467.2 | 209.7 | 209.2 | 97.7 | 34.8 | 0.755 |  |  | 98.4 | 729.3 | 1.124 | -8 | 51.37 | 97 | 30 | 0.999 | 183.53 | 204 | 8700 | 206.58 | 54.54 | -46.94 | 16.81 | 43.9 | 41.1 | 44.92 | 42 | 23 | 13 | 40 | 37.65 | 91 | 84
0:28 | 1749 | 268 | 48.7 | 77.7 | 95 | 70 | 50 | 177 | 94.9 | 213 | 208.1 | 42.9 | 11.3 | 30.1 | 0.047 | 104 | 30.4 | 15.364 | 467.6 | 209.6 | 209.2 | 97.7 | 34.8 | 0.756 |  |  | 98.4 | 729.3 | 1.136 | -8 | 56.08 | 97 | 30 | 0.988 | 182.35 | 214 | 8190 | 208.51 | 56.48 | -47.06 | 16.94 | 43.28 | 41 | 45.03 | 42 | 23 | 13 | 40 | 37.65 | 91 | 84
0:28 | 1745 | 266 | 48.9 | 77.7 | 95 | 70 | 50 | 176.9 | 94.9 | 212.8 | 208.1 | 42.9 | 11.3 | 30.1 | 0.053 | 104.1 | 30.4 | 15.379 | 467.8 | 209.6 | 209.1 | 97.7 | 34.8 | 0.756 |  |  | 98.4 | 729.2 | 1.122 | -8 | 56.08 | 97 | 30 | 0.987 | 180.78 | 211 | 8800 | 209.5 | 55.35 | -46.81 | 17 | 43.75 | 41 | 45.12 | 42 | 23 | 13 | 40 | 37.65 | 92 | 80
0:28 | 1746 | 265 | 48.4 | 77.7 | 95 | 70 | 50 | 176.7 | 94.9 | 212.5 | 208.4 | 42.9 | 11.3 | 30.1 | 0.059 | 104.1 | 30.4 | 15.332 | 467.7 | 209.5 | 209 | 97.7 | 34.8 | 0.755 |  |  | 98.4 | 729.2 | 1.135 | -8 | 59.61 | 97 | 30 | 1.006 | 178.82 | 203 | 8900 | 206.58 | 55.2 | -47.06 | 16.94 | 43.64 | 41.12 | 45.12 | 42 | 23 | 13 | 40 | 37.65 | 90 | 78
0:28 | 1751 | 267.2 | 49.2 | 77.7 | 95 | 70 | 50 | 176.7 | 94.9 | 212.6 | 208.4 | 42.9 | 11.3 | 30 | 0.054 | 104 | 30.5 | 15.291 | 468.1 | 209.6 | 209.1 | 97.7 | 34.8 | 0.755 |  |  | 98.4 | 729.3 | 1.126 | -8 | 57.25 | 97 | 30 | 1.013 | 182.35 | 212 | 8310 | 209.82 | 56.52 | -47.06 | 16.94 | 43.4 | 41.09 | 45.03 | 42 | 23 | 13 | 40 | 38.04 | 92 | 82
0:28 | 1750 | 268.5 | 48.8 | 77.7 | 95 | 70 | 50 | 176.9 | 94.9 | 212.8 | 208.3 | 42.9 | 11.3 | 30 | 0.041 | 104.1 | 30.4 | 15.307 | 465.9 | 209.8 | 209.3 | 97.7 | 34.8 | 0.758 |  |  | 98.3 | 729.2 | 1.12 | -8 | 52.94 | 97 | 30 | 1.004 | 183.14 | 203 | 9460 | 206.26 | 55.47 | -46.94 | 17.12 | 43.78 | 40.98 | 44.92 | 42 | 23 | 13 | 40 | 37.65 | 92 | 80
0:28 | 1749 | 267.2 | 49 | 77.7 | 95 | 70 | 50 | 176.7 | 94.9 | 212.6 | 208.4 | 43 | 11.3 | 30 | 0.048 | 104 | 30.4 | 15.405 | 465.7 | 209.9 | 209.4 | 97.7 | 34.8 | 0.756 |  |  | 98.4 | 729.1 | 1.138 | -8 | 58.43 | 97 | 30 | 1.008 | 183.14 | 204 | 8410 | 208.19 | 55.55 | -46.88 | 16.81 | 43.73 | 41.15 | 45.12 | 42 | 23 | 13 | 40 | 37.65 | 92 | 77
0:28 | 1754 | 270.1 | 49.5 | 77.7 | 95 | 70 | 50 | 176.9 | 94.9 | 213 | 208.1 | 43 | 11.3 | 30 | 0.042 | 104 | 30.4 | 15.386 | 464.2 | 209.7 | 209.2 | 97.7 | 34.8 | 0.76 |  |  | 98.4 | 729.1 | 1.126 | -8 | 50.2 | 97 | 30 | 0.995 | 182.75 | 214 | 8900 | 208.51 | 54.66 | -46.88 | 16.94 | 43.73 | 41.14 | 45.12 | 42 | 23 | 13 | 40 | 37.65 | 92 | 80
0:28 | 1750 | 266.8 | 48.9 | 77.7 | 94.9 | 70 | 50 | 176.7 | 94.9 | 212.6 | 208.1 | 43 | 11.3 | 30 | 0.052 | 104 | 30.4 | 15.382 | 464 | 209.5 | 209 | 97.7 | 34.8 | 0.755 |  |  | 98.4 | 728.9 | 1.115 | -8 | 58.43 | 97 | 30 | 1.008 | 182.35 | 203 | 8900 | 207.89 | 54.3 | -46.88 | 16.88 | 43.87 | 41.28 | 45.23 | 42 | 23 | 13 | 40 | 38.04 | 92 | 83
0:28 | 1751 | 267.9 | 49.1 | 77.7 | 94.9 | 70 | 50 | 176.8 | 94.9 | 212.8 | 208.4 | 43 | 11.3 | 30.1 | 0.047 | 104 | 30.5 | 15.362 | 465.4 | 209.7 | 209.2 | 97.7 | 34.8 | 0.756 |  |  | 98.4 | 728.8 | 1.133 | -8 | 58.82 | 97 | 30 | 0.989 | 183.53 | 204 | 8750 | 208.83 | 55.6 | -47 | 17.25 | 43.58 | 41.2 | 45.23 | 42 | 23 | 13 | 40 | 37.65 | 89 | 79
0:28 | 1751 | 267.6 | 49.8 | 77.8 | 94.9 | 70 | 50 | 176.6 | 94.9 | 212.5 | 208.4 | 43 | 11.3 | 30.1 | 0.049 | 104 | 30.5 | 15.374 | 465.6 | 209.8 | 209.3 | 97.7 | 34.8 | 0.754 |  |  | 98.4 | 728.8 | 1.122 | -8 | 56.47 | 97 | 30 | 1.005 | 182.75 | 214 | 8800 | 208.19 | 54.56 | -46.88 | 16.81 | 43.8 | 41.22 | 45.23 | 42 | 23 | 13 | 40 | 37.65 | 82 | 83
0:28 | 1745 | 265.6 | 48.4 | 77.8 | 94.9 | 70 | 50 | 176.4 | 94.9 | 212.2 | 208.5 | 43 | 11.3 | 30 | 0.054 | 104 | 30.4 | 15.37 | 465.8 | 209.7 | 209.3 | 97.7 | 34.7 | 0.753 |  |  | 98.4 | 728.9 | 1.126 | -8 | 56.47 | 97 | 30 | 0.996 | 183.14 | 203 | 8070 | 207.89 | 54.61 | -47 | 16.88 | 43.87 | 41.12 | 45.23 | 42 | 23 | 13 | 40 | 37.65 | 87 | 82
0:28 | 1747 | 264.9 | 48.3 | 77.8 | 94.9 | 70 | 50 | 176.2 | 94.9 | 212.1 | 208.1 | 43 | 11.3 | 30 | 0.059 | 104 | 30.4 | 15.343 | 466.8 | 209.3 | 208.8 | 97.7 | 34.7 | 0.752 |  |  | 98.4 | 729 | 1.132 | -8 | 60 | 97 | 30 | 1.026 | 182.35 | 211 | 8510 | 209.82 | 55.28 | -47.06 | 17 | 43.88 | 41.18 | 45.23 | 42 | 23 | 13 | 40 | 38.04 | 88 | 81
0:28 | 1748 | 264.6 | 49.1 | 77.8 | 94.9 | 70 | 50 | 176.2 | 94.9 | 211.9 | 208.2 | 43 | 11.3 | 30 | 0.06 | 104 | 30.4 | 15.282 | 468 | 209.2 | 208.7 | 97.7 | 34.7 | 0.75 |  |  | 98.4 | 729.2 | 1.134 | -8 | 59.61 | 97 | 30 | 1.003 | 180.78 | 213 | 8630 | 208.19 | 56.32 | -46.88 | 16.88 | 43.82 | 41.25 | 45.12 | 42 | 23 | 13 | 40 | 38.04 | 93 | 80
0:28 | 1745 | 265.4 | 48.2 | 77.8 | 95 | 70 | 50 | 176.1 | 94.9 | 211.8 | 208.3 | 42.9 | 11.3 | 30 | 0.059 | 104 | 30.5 | 15.255 | 469.4 | 209.3 | 208.8 | 97.7 | 34.8 | 0.751 |  |  | 98.4 | 729.3 | 1.134 | -8 | 59.61 | 97 | 30 | 1.001 | 182.75 | 212 | 8800 | 208.19 | 55.18 | -47.19 | 17 | 43.65 | 41.12 | 45.03 | 42 | 23 | 13 | 40 | 37.65 | 92 | 79
0:28 | 1747 | 264.9 | 48.5 | 77.8 | 95 | 70 | 50 | 175.8 | 94.9 | 211.5 | 208.4 | 42.9 | 11.3 | 30 | 0.059 | 104 | 30.5 | 15.246 | 468.7 | 209.4 | 208.9 | 97.7 | 34.8 | 0.753 |  |  | 98.4 | 729.4 | 1.128 | -8 | 59.22 | 97 | 30 | 1.001 | 183.14 | 204 | 8260 | 206.58 | 55.4 | -46.81 | 17.06 | 43.77 | 41.12 | 45.12 | 42 | 23 | 13 | 40 | 38.04 | 90 | 78
0:28 | 1748 | 265.2 | 48.2 | 77.8 | 95 | 70 | 50 | 175.9 | 94.9 | 211.7 | 208.3 | 42.9 | 11.3 | 30 | 0.064 | 103.9 | 30.5 | 15.246 | 468.9 | 209.4 | 208.9 | 97.7 | 34.8 | 0.753 |  |  | 98.4 | 729.5 | 1.127 | -8 | 60.39 | 97 | 30 | 0.994 | 183.53 | 214 | 9070 | 209.82 | 55.19 | -46.94 | 16.75 | 43.56 | 41.21 | 45.12 | 42 | 23 | 13 | 40 | 38.04 | 89 | 86
0:28 | 1750 | 266.9 | 48.4 | 77.8 | 95 | 70 | 50 | 176 | 94.9 | 211.8 | 208.2 | 42.9 | 11.3 | 30 | 0.058 | 104 | 30.5 | 15.274 | 468.6 | 209.3 | 208.8 | 97.7 | 34.8 | 0.755 |  |  | 98.4 | 729.6 | 1.138 | -8 | 59.22 | 97 | 30 | 0.998 | 182.75 | 203 | 8550 | 206.58 | 55.38 | -47 | 17.19 | 43.87 | 41.14 | 45.12 | 42 | 23 | 13 | 40 | 37.65 | 88 | 84
0:28 | 1748 | 267 | 48.1 | 77.8 | 95 | 70 | 50 | 176 | 94.9 | 211.8 | 208.3 | 42.9 | 11.4 | 30 | 0.052 | 104 | 30.5 | 15.285 | 468.7 | 209.6 | 209.1 | 97.7 | 34.8 | 0.759 |  |  | 98.4 | 729.5 | 1.124 | -8 | 57.65 | 97 | 30 | 1.016 | 183.53 | 214 | 9530 | 208.19 | 55.29 | -47.19 | 17.12 | 43.37 | 41.2 | 45.03 | 42 | 23 | 13 | 40 | 38.04 | 88 | 81
0:28 | 1750 | 267 | 49.1 | 77.8 | 95 | 70 | 50 | 175.9 | 94.9 | 211.7 | 208.5 | 42.9 | 11.4 | 30 | 0.045 | 104.1 | 30.5 | 15.336 | 469.9 | 209.9 | 209.4 | 97.7 | 34.8 | 0.759 |  |  | 98.4 | 729.5 | 1.119 | -8 | 52.94 | 97 | 30 | 1.005 | 182.75 | 203 | 8380 | 206.58 | 55.43 | -47 | 16.94 | 43.52 | 40.96 | 45.12 | 42 | 23 | 13 | 40 | 37.65 | 89 | 80
0:28 | 1757 | 270.4 | 50.1 | 77.8 | 94.9 | 70 | 50 | 176.1 | 94.9 | 211.9 | 208.4 | 43 | 11.4 | 30 | 0.035 | 104.1 | 30.4 | 15.37 | 470.7 | 210.2 | 209.7 | 97.7 | 34.8 | 0.763 |  |  | 98.4 | 729.4 | 1.114 | -8 | 52.55 | 97 | 30 | 0.987 | 177.65 | 212 | 8380 | 208.19 | 54.57 | -47 | 17.06 | 43.78 | 41.2 | 45.12 | 42 | 23 | 13 | 40 | 37.65 | 89 | 87
0:28 | 1752 | 269.3 | 49.4 | 77.8 | 95 | 70 | 50 | 176.1 | 94.9 | 211.9 | 208.4 | 43 | 11.4 | 30 | 0.04 | 104.1 | 30.4 | 15.439 | 469.6 | 210.1 | 209.6 | 97.7 | 34.8 | 0.762 |  |  | 98.4 | 729.3 | 1.119 | -8 | 49.02 | 97 | 30 | 0.989 | 183.53 | 204 | 8680 | 209.18 | 54.61 | -47 | 17 | 43.74 | 41.19 | 45.33 | 42 | 23 | 13 | 40 | 37.65 | 92 | 83
0:28 | 1756 | 269.8 | 50.3 | 77.8 | 95 | 70 | 50 | 176.2 | 94.9 | 212.1 | 208.6 | 43.1 | 11.4 | 30 | 0.046 | 104.1 | 30.4 | 15.457 | 469.9 | 210 | 209.5 | 97.7 | 34.8 | 0.761 |  |  | 98.4 | 729.2 | 1.121 | -8 | 54.12 | 97 | 30 | 1.009 | 183.53 | 213 | 8530 | 208.19 | 54.65 | -47 | 17.06 | 43.26 | 40.97 | 45.33 | 42 | 23 | 13 | 40 | 37.65 | 93 | 79
0:28 | 1751 | 269.2 | 49.3 | 77.8 | 95 | 70 | 50 | 176.2 | 94.9 | 212 | 208.6 | 43.1 | 11.4 | 30 | 0.046 | 104.1 | 30.5 | 15.461 | 470 | 209.9 | 209.4 | 97.7 | 34.8 | 0.761 |  |  | 98.4 | 729.1 | 1.119 | -8 | 55.29 | 97 | 30 | 0.995 | 183.14 | 204 | 9460 | 206.58 | 54.05 | -47 | 16.88 | 43.72 | 40.99 | 45.33 | 42 | 23 | 13 | 40 | 37.65 | 90 | 80
0:28 | 1746 | 266 | 48.6 | 77.8 | 95 | 70 | 50 | 175.9 | 94.9 | 211.6 | 208.7 | 43.1 | 11.4 | 30 | 0.055 | 104 | 30.5 | 15.442 | 470.1 | 209.9 | 209.4 | 97.7 | 34.8 | 0.757 |  |  | 98.4 | 729.1 | 1.122 | -8 | 58.43 | 97 | 30 | 0.994 | 183.53 | 204 | 8950 | 206.9 | 55.47 | -47 | 16.69 | 43.39 | 41.06 | 45.33 | 42 | 23 | 13 | 40 | 37.65 | 88 | 81
0:28 | 1747 | 265.7 | 48.7 | 77.8 | 95 | 70 | 50 | 175.8 | 94.9 | 211.4 | 208.5 | 43 | 11.4 | 30 | 0.062 | 104 | 30.4 | 15.351 | 469.5 | 209.5 | 209 | 97.7 | 34.7 | 0.759 |  |  | 98.4 | 729.2 | 1.125 | -8 | 60 | 97 | 30 | 0.998 | 183.14 | 214 | 8160 | 208.19 | 55.21 | -46.81 | 16.81 | 43.7 | 41.12 | 45.23 | 42 | 23 | 13 | 40 | 38.04 | 89 | 79
0:28 | 1746 | 265.1 | 48.5 | 77.8 | 95 | 70 | 50.1 | 176.3 | 94.9 | 212.2 | 208.4 | 43 | 11.4 | 30 | 0.06 | 104 | 30.4 | 15.243 | 468.4 | 209.5 | 209 | 97.7 | 34.7 | 0.757 |  |  | 98.4 | 729.3 | 1.124 | -8 | 59.22 | 97 | 30 | 1.009 | 182.75 | 202 | 9730 | 207.57 | 55.25 | -47 | 16.94 | 43.41 | 41.13 | 45.12 | 42 | 23 | 13 | 40 | 38.04 | 90 | 78
0:28 | 1745 | 264.8 | 48.1 | 77.8 | 95 | 70 | 50.1 | 176.5 | 94.9 | 212.4 | 208.4 | 43 | 11.4 | 30 | 0.06 | 104 | 30.5 | 15.227 | 467.2 | 209.5 | 209 | 97.7 | 34.7 | 0.756 |  |  | 98.4 | 729.4 | 1.128 | -8 | 58.43 | 97 | 30 | 0.99 | 183.14 | 214 | 9360 | 208.51 | 54.47 | -46.88 | 17.06 | 43.76 | 41.13 | 45.12 | 42 | 23 | 13 | 40 | 38.04 | 90 | 80
0:28 | 1743 | 263.4 | 47.7 | 77.8 | 95 | 70 | 50.1 | 176.6 | 94.9 | 212.4 | 208.6 | 43 | 11.4 | 30 | 0.058 | 104 | 30.5 | 15.299 | 466.5 | 209.8 | 209.3 | 97.7 | 34.7 | 0.755 |  |  | 98.4 | 729.6 | 1.134 | -8 | 58.43 | 97 | 30 | 0.997 | 183.53 | 203 | 8380 | 206.58 | 55.64 | -47.06 | 17.06 | 43.74 | 41.24 | 45.03 | 42 | 23 | 13 | 40 | 38.04 | 90 | 81
0:28 | 1747 | 265.2 | 48 | 77.8 | 95 | 70 | 50.1 | 176.5 | 94.9 | 212.4 | 208.8 | 42.9 | 11.4 | 30 | 0.056 | 104 | 30.5 | 15.334 | 466.3 | 210 | 209.5 | 97.7 | 34.7 | 0.756 |  |  | 98.4 | 729.8 | 1.153 | -8 | 53.33 | 97 | 30 | 0.997 | 180 | 213 | 8510 | 211.43 | 54.75 | -47 | 17.12 | 43.85 | 41.23 | 45.03 | 42 | 23 | 13 | 40 | 37.65 | 88 | 81
0:28 | 1745 | 265.9 | 48.2 | 77.8 | 95 | 70 | 50.1 | 176.3 | 94.9 | 212.1 | 208.7 | 42.9 | 11.4 | 30 | 0.053 | 104.1 | 30.4 | 15.33 | 466.1 | 209.9 | 209.5 | 97.7 | 34.7 | 0.757 |  |  | 98.4 | 730 | 1.125 | -8 | 55.69 | 97 | 30 | 0.988 | 181.18 | 203 | 8920 | 209.5 | 52.32 | -47.19 | 17.06 | 43.96 | 41.27 | 45.03 | 42 | 23 | 13 | 40 | 37.65 | 94 | 82
0:28 | 1742 | 263.9 | 47.4 | 77.8 | 95.1 | 70 | 50 | 177 | 94.9 | 213.1 | 209 | 43 | 11.4 | 30 | 0.054 | 104.1 | 30.5 | 15.341 | 465.4 | 210.3 | 209.8 | 97.7 | 34.7 | 0.755 |  |  | 98.4 | 730.2 | 1.126 | -8 | 58.04 | 97 | 30 | 0.992 | 183.92 | 215 | 9700 | 208.51 | 54.52 | -46.94 | 16.81 | 43.86 | 41.2 | 45.12 | 42 | 23 | 13 | 40 | 38.04 | 90 | 82
0:28 | 1754 | 266.4 | 49.8 | 77.8 | 95.1 | 70 | 50 | 177.3 | 95 | 213.5 | 208.8 | 43 | 11.4 | 30 | 0.056 | 104.1 | 30.5 | 15.36 | 465.7 | 209.9 | 209.4 | 97.7 | 34.7 | 0.757 |  |  | 98.4 | 730.4 | 1.131 | -8 | 58.82 | 97 | 30 | 1.005 | 183.14 | 204 | 8360 | 206.26 | 55 | -47.06 | 16.94 | 43.66 | 41.21 | 45.12 | 42 | 23 | 13 | 40 | 38.04 | 92 | 82
0:28 | 1748 | 264.5 | 48.9 | 77.8 | 95.1 | 70 | 50 | 177.3 | 95 | 213.4 | 208.4 | 43 | 11.4 | 30 | 0.062 | 104 | 30.5 | 15.35 | 466 | 209.5 | 209 | 97.7 | 34.7 | 0.755 |  |  | 98.4 | 730.6 | 1.127 | -8 | 60.39 | 97 | 30 | 1.006 | 183.14 | 214 | 8920 | 209.5 | 55.21 | -46.81 | 16.94 | 43.54 | 41.19 | 45.12 | 42 | 23 | 13 | 40 | 38.04 | 92 | 78
0:28 | 1749 | 265.5 | 49.1 | 77.8 | 95.1 | 70 | 50 | 177.2 | 95 | 213.2 | 208.1 | 42.9 | 11.4 | 30 | 0.061 | 104 | 30.5 | 15.259 | 466 | 209.2 | 208.7 | 97.7 | 34.7 | 0.755 |  |  | 98.4 | 730.7 | 1.121 | -8 | 59.61 | 97 | 30 | 1.006 | 182.75 | 212 | 8900 | 204.97 | 55.77 | -47.06 | 16.88 | 43.39 | 41.25 | 45.03 | 42 | 23 | 13 | 40 | 38.04 | 90 | 80
0:28 | 1744 | 264.8 | 48.3 | 77.8 | 95 | 70 | 50 | 177 | 95 | 213 | 207.9 | 42.9 | 11.4 | 30 | 0.063 | 104 | 30.4 | 15.246 | 466.4 | 209 | 208.5 | 97.7 | 34.7 | 0.754 |  |  | 98.4 | 730.6 | 1.121 | -8 | 60 | 97 | 30 | 1.015 | 182.75 | 202 | 8700 | 207.89 | 55.08 | -46.81 | 17 | 43.86 | 41.04 | 45.12 | 42 | 23 | 13 | 40 | 38.04 | 90 | 76
0:28 | 1744 | 262.5 | 47.6 | 77.8 | 95 | 70 | 50 | 177.1 | 95 | 213.2 | 207.8 | 42.9 | 11.4 | 30 | 0.067 | 103.9 | 30.4 | 15.238 | 465.8 | 208.8 | 208.3 | 97.7 | 34.7 | 0.751 |  |  | 98.4 | 730.6 | 1.121 | -8 | 60 | 97 | 30 | 0.996 | 181.96 | 201 | 8360 | 207.24 | 56.53 | -47 | 16.88 | 43.77 | 41.27 | 45.03 | 42 | 23 | 13 | 40 | 38.04 | 91 | 78
0:28 | 1750 | 264.3 | 49 | 77.8 | 95 | 70 | 50 | 177.3 | 95 | 213.3 | 208.3 | 42.9 | 11.4 | 30 | 0.063 | 104 | 30.4 | 15.237 | 465.1 | 209.3 | 208.8 | 97.7 | 34.7 | 0.755 |  |  | 98.4 | 730.5 | 1.127 | -8 | 60 | 97 | 30 | 0.999 | 183.14 | 212 | 8730 | 208.51 | 55.19 | -47 | 17.06 | 43.5 | 41.04 | 45.03 | 42 | 23 | 13 | 40 | 38.04 | 91 | 77
0:28 | 1755 | 266.8 | 50.1 | 77.8 | 95 | 70 | 50 | 177 | 94.9 | 213 | 208.3 | 42.9 | 11.4 | 30 | 0.055 | 104 | 30.5 | 15.275 | 465.9 | 209.5 | 209 | 97.7 | 34.7 | 0.757 |  |  | 98.4 | 730.5 | 1.121 | -8 | 56.47 | 97 | 30 | 0.987 | 181.96 | 213 | 8900 | 209.5 | 54.55 | -46.94 | 16.88 | 43.78 | 41.27 | 45.03 | 42 | 23 | 13 | 40 | 38.04 | 94 | 77
0:28 | 1753 | 266.8 | 49.4 | 77.8 | 95 | 70 | 50 | 177.1 | 94.9 | 213.2 | 208.6 | 42.9 | 11.4 | 30 | 0.042 | 104 | 30.5 | 15.34 | 466.2 | 210.1 | 209.7 | 97.7 | 34.7 | 0.759 |  |  | 98.4 | 730.4 | 1.127 | -8 | 54.12 | 97 | 30 | 1.007 | 179.61 | 205 | 8850 | 208.19 | 55.16 | -46.94 | 17 | 43.74 | 41.17 | 45.12 | 42 | 23 | 13 | 40 | 38.04 | 92 | 78
0:28 | 1757 | 269.4 | 50 | 77.7 | 95 | 70 | 50 | 177 | 94.9 | 213 | 208.4 | 43 | 11.4 | 30 | 0.032 | 104.1 | 30.5 | 15.438 | 465.9 | 210.4 | 209.9 | 97.7 | 34.7 | 0.763 |  |  | 98.4 | 730.4 | 1.124 | -8 | 46.67 | 97 | 30 | 0.988 | 183.14 | 211 | 8950 | 211.43 | 54.82 | -46.94 | 17 | 43.73 | 40.96 | 45.12 | 42 | 23 | 13 | 40 | 38.04 | 88 | 77
0:28 | 1748 | 266.9 | 48.8 | 77.8 | 95 | 70 | 50 | 177.1 | 94.9 | 213 | 208 | 43.1 | 11.4 | 30 | 0.04 | 104.1 | 30.5 | 15.453 | 462 | 209.8 | 209.3 | 97.7 | 34.7 | 0.764 |  |  | 98.4 | 730.4 | 1.003 | -8 | 49.41 | 97 | 30 | 1.004 | 183.14 | 204 | 8290 | 208.19 | 54.7 | -47.06 | 16.94 | 43.77 | 40.82 | 45.23 | 42 | 23 | 13 | 41 | 37.65 | 92 | 82
0:28 | 1757 | 269.1 | 50.3 | 77.8 | 95 | 70 | 50 | 176.7 | 94.9 | 212.6 | 208.3 | 43.1 | 11.4 | 30 | 0.036 | 104.1 | 30.4 | 15.587 | 462.7 | 209.8 | 209.3 | 97.7 | 34.7 | 0.758 |  |  | 98.4 | 730 | 1.123 | -8 | 58.04 | 97 | 30 | 0.987 | 176.08 | 204 | 8850 | 209.5 | 55.85 | -47.12 | 17.12 | 43.39 | 41.1 | 45.33 | 42 | 23 | 13 | 41 | 38.04 | 91 | 83
0:28 | 1762 | 274 | 50.6 | 77.8 | 95 | 70 | 50 | 176.9 | 94.9 | 212.9 | 208.5 | 43.1 | 11.4 | 30 | 0.018 | 104.2 | 30.4 | 15.798 | 464.7 | 210.7 | 210.3 | 97.7 | 34.7 | 0.763 |  |  | 98.4 | 729.6 | 1.126 | -8 | 41.96 | 97 | 30 | 0.989 | 183.92 | 205 | 9900 | 211.75 | 52.94 | -47 | 16.88 | 43.73 | 41.12 | 45.44 | 42 | 23 | 13 | 41 | 37.65 | 92 | 78
0:28 | 1753 | 271.8 | 49.5 | 77.8 | 95 | 70 | 50 | 176.7 | 94.9 | 212.6 | 208.1 | 43.2 | 11.4 | 30 | 0.025 | 104.1 | 30.5 | 15.711 | 466.3 | 210.1 | 209.6 | 97.7 | 34.7 | 0.763 |  |  | 98.4 | 729.3 | 1.121 | -8 | 52.94 | 97 | 30 | 0.988 | 181.18 | 205 | 8680 | 209.5 | 54.51 | -46.88 | 16.94 | 43.51 | 41.1 | 45.44 | 42 | 23 | 13 | 41 | 37.65 | 90 | 79
0:28 | 1751 | 268.4 | 49.2 | 77.8 | 94.9 | 70 | 50 | 176.1 | 94.9 | 211.8 | 208.2 | 43.2 | 11.4 | 30 | 0.04 | 104 | 30.4 | 15.521 | 466.9 | 209.7 | 209.2 | 97.7 | 34.7 | 0.758 |  |  | 98.4 | 729.2 | 1.132 | -8 | 58.43 | 97 | 30 | 0.992 | 183.14 | 203 | 8330 | 209.82 | 55.15 | -46.81 | 17 | 43.75 | 41.17 | 45.55 | 42 | 23 | 13 | 41 | 37.65 | 91 | 77
0:28 | 1747 | 266.2 | 48.9 | 77.8 | 94.9 | 70 | 50 | 175.7 | 95 | 211.2 | 208.6 | 43.2 | 11.4 | 30 | 0.048 | 104 | 30.5 | 15.398 | 467.1 | 209.7 | 209.2 | 97.7 | 34.7 | 0.754 |  |  | 98.4 | 729.1 | 1.133 | -8 | 60.39 | 97 | 30 | 0.998 | 183.92 | 215 | 8850 | 208.51 | 55.36 | -46.88 | 16.88 | 43.74 | 41.23 | 45.33 | 42 | 23 | 13 | 41 | 38.04 | 93 | 81
0:28 | 1751 | 267.6 | 48.7 | 77.8 | 94.9 | 70 | 50 | 175.6 | 95 | 211.2 | 208.8 | 43.1 | 11.4 | 30 | 0.043 | 104 | 30.4 | 15.36 | 466.6 | 210.1 | 209.6 | 97.7 | 34.7 | 0.756 |  |  | 98.4 | 729.2 | 1.142 | -8 | 51.76 | 97 | 30 | 1.008 | 183.92 | 203 | 9870 | 207.89 | 55.66 | -47.12 | 16.88 | 43.67 | 41.2 | 45.23 | 42 | 23 | 13 | 41 | 38.04 | 91 | 79
0:28 | 1757 | 269.6 | 50.4 | 77.8 | 94.9 | 70 | 50 | 175.4 | 95 | 211.1 | 209 | 43.1 | 11.5 | 30 | 0.036 | 104.1 | 30.4 | 15.343 | 466.6 | 210.3 | 209.9 | 97.7 | 34.7 | 0.757 |  |  | 98.4 | 729.3 | 1.123 | -8 | 54.51 | 97 | 30 | 1.001 | 183.53 | 203 | 8160 | 208.51 | 55.22 | -47 | 16.94 | 43.56 | 41.23 | 45.23 | 42 | 23 | 13 | 41 | 37.65 | 93 | 82
0:28 | 1750 | 267.9 | 48.9 | 77.8 | 95 | 70 | 50 | 175 | 95 | 210.5 | 208.9 | 43.1 | 11.5 | 30 | 0.035 | 104.1 | 30.4 | 15.39 | 466.2 | 210.4 | 210 | 97.7 | 34.7 | 0.758 |  |  | 98.4 | 729.3 | 1.13 | -8 | 53.33 | 97 | 30 | 1.006 | 181.18 | 214 | 8380 | 211.11 | 54.31 | -47.12 | 17 | 43.39 | 41.17 | 45.23 | 42 | 23 | 13 | 41 | 37.65 | 92 | 79
0:28 | 1754 | 267.6 | 49.7 | 77.8 | 95 | 70 | 50.1 | 174.8 | 95 | 210.3 | 208.9 | 43.1 | 11.5 | 30 | 0.044 | 104.1 | 30.4 | 15.415 | 466.3 | 210.2 | 209.7 | 97.7 | 34.7 | 0.755 |  |  | 98.4 | 729.5 | 1.122 | -8 | 55.29 | 97 | 30 | 0.993 | 183.53 | 203 | 9850 | 207.89 | 55.57 | -46.75 | 16.94 | 43.86 | 41.11 | 45.23 | 42 | 23 | 13 | 41 | 38.04 | 87 | 83
0:28 | 1744 | 264.7 | 48.4 | 77.8 | 94.9 | 70 | 50.1 | 174.8 | 95 | 210.1 | 208.6 | 43.1 | 11.5 | 30 | 0.055 | 104 | 30.4 | 15.418 | 467.1 | 209.7 | 209.2 | 97.7 | 34.7 | 0.755 |  |  | 98.4 | 729.6 | 1.126 | -8 | 60.39 | 97 | 30 | 0.99 | 183.14 | 213 | 8680 | 208.51 | 54.41 | -47 | 16.94 | 43.7 | 41.16 | 45.23 | 42 | 23 | 13 | 41 | 38.04 | 92 | 82
0:29 | 1744 | 264.9 | 47.5 | 77.8 | 95 | 70 | 50.1 | 174.4 | 95 | 209.7 | 208.3 | 43 | 11.5 | 30 | 0.06 | 104 | 30.4 | 15.322 | 467.4 | 209.4 | 208.8 | 97.7 | 34.7 | 0.754 |  |  | 98.4 | 729.8 | 1.146 | -8 | 59.61 | 97 | 30 | 1.008 | 183.14 | 212 | 8160 | 206.26 | 55.65 | -47 | 16.88 | 43.78 | 41.22 | 45.12 | 42 | 23 | 13 | 41 | 38.04 | 88 | 81
0:29 | 1747 | 264.4 | 48.2 | 77.8 | 95 | 70 | 50.1 | 174.4 | 95 | 209.6 | 208.2 | 43 | 11.5 | 30 | 0.061 | 103.9 | 30.4 | 15.243 | 466.9 | 209.2 | 208.7 | 97.7 | 34.7 | 0.753 |  |  | 98.5 | 729.9 | 1.125 | -8 | 60 | 97 | 30 | 0.99 | 182.75 | 212 | 8870 | 208.51 | 56.48 | -47 | 16.88 | 43.82 | 41.26 | 45.12 | 42 | 23 | 13 | 41 | 38.04 | 88 | 86
0:29 | 1751 | 266.1 | 49.5 | 77.8 | 95 | 70 | 50.1 | 174.2 | 95 | 209.4 | 208.4 | 42.9 | 11.5 | 30 | 0.061 | 103.9 | 30.4 | 15.275 | 467.1 | 209.4 | 208.9 | 97.7 | 34.7 | 0.754 |  |  | 98.5 | 730 | 1.123 | -8 | 60 | 97 | 30 | 1.002 | 183.14 | 202 | 7920 | 206.58 | 55.26 | -46.81 | 17.06 | 43.82 | 41.17 | 45.03 | 42 | 23 | 13 | 41 | 37.65 | 90 | 78
0:29 | 1746 | 264.8 | 48.5 | 77.8 | 95 | 70 | 50.1 | 174.2 | 95 | 209.4 | 208.4 | 42.9 | 11.5 | 30 | 0.06 | 104 | 30.4 | 15.318 | 467.5 | 209.4 | 208.9 | 97.7 | 34.7 | 0.755 |  |  | 98.4 | 730 | 1.123 | -8 | 60 | 97 | 30 | 0.992 | 183.14 | 212 | 8140 | 208.83 | 55.06 | -47 | 16.88 | 43.87 | 41.11 | 44.92 | 42 | 23 | 13 | 41 | 37.65 | 88 | 80
0:29 | 1747 | 264.8 | 48.5 | 77.8 | 95 | 70 | 50.1 | 174.3 | 95 | 209.6 | 208.4 | 42.9 | 11.5 | 30 | 0.058 | 104 | 30.4 | 15.319 | 468 | 209.4 | 208.9 | 97.7 | 34.7 | 0.755 |  |  | 98.5 | 730 | 1.125 | -8 | 58.82 | 97 | 30 | 1.008 | 182.35 | 215 | 8850 | 207.57 | 55.25 | -46.94 | 16.81 | 43.74 | 41.16 | 44.92 | 42 | 23 | 13 | 41 | 38.04 | 91 | 80
0:29 | 1743 | 263.7 | 48.1 | 77.8 | 95 | 70 | 50.1 | 174.4 | 95 | 209.6 | 208.5 | 42.9 | 11.5 | 30 | 0.059 | 104 | 30.4 | 15.281 | 468.8 | 209.5 | 209 | 97.7 | 34.7 | 0.757 |  |  | 98.5 | 730.1 | 1.127 | -8 | 60 | 97 | 30 | 1.003 | 182.75 | 204 | 8360 | 206.58 | 55.29 | -46.88 | 16.81 | 43.78 | 41.27 | 44.92 | 42 | 23 | 13 | 41 | 38.04 | 88 | 79
0:29 | 1755 | 267.5 | 49.9 | 77.8 | 95.1 | 70 | 50.1 | 174.7 | 95 | 210.3 | 208.5 | 42.8 | 11.5 | 30 | 0.047 | 104 | 30.4 | 15.24 | 466.8 | 209.8 | 209.3 | 97.7 | 34.7 | 0.761 |  |  | 98.5 | 730.2 | 1.131 | -8 | 54.9 | 97 | 30 | 0.99 | 183.14 | 203 | 7920 | 206.58 | 56.27 | -46.88 | 17.06 | 43.8 | 41.24 | 44.92 | 42 | 23 | 13 | 41 | 37.65 | 87 | 83
0:29 | 1754 | 271 | 49 | 77.8 | 95.1 | 70 | 50.1 | 175.4 | 95 | 211.2 | 208.3 | 42.9 | 11.5 | 30 | 0.028 | 104.1 | 30.4 | 15.26 | 465.7 | 210.1 | 209.7 | 97.7 | 34.7 | 0.765 |  |  | 98.5 | 730.2 | 1.123 | -8 | 45.1 | 97 | 30 | 0.987 | 182.35 | 211 | 8510 | 211.43 | 54.55 | -47.06 | 17 | 43.6 | 40.99 | 44.92 | 42 | 23 | 13 | 41 | 37.65 | 93 | 77
0:29 | 1757 | 271.1 | 50 | 77.8 | 95 | 70 | 50.1 | 176.2 | 95 | 212.1 | 208.4 | 42.9 | 11.5 | 30 | 0.029 | 104.1 | 30.4 | 15.386 | 465 | 210.2 | 209.7 | 97.7 | 34.7 | 0.766 |  |  | 98.5 | 730 | 1.119 | -8 | 50.59 | 97 | 30 | 0.994 | 182.75 | 204 | 8970 | 209.5 | 55.06 | -46.94 | 16.94 | 43.77 | 40.92 | 45.12 | 42 | 23 | 13 | 41 | 37.65 | 90 | 77
0:29 | 1760 | 272.3 | 50.6 | 77.8 | 95 | 70 | 50.1 | 175.8 | 95 | 211.6 | 208.4 | 43 | 11.5 | 30 | 0.025 | 104.1 | 30.4 | 15.443 | 466.2 | 210.1 | 209.7 | 97.7 | 34.7 | 0.768 |  |  | 98.5 | 729.9 | 1.125 | -8 | 50.98 | 97 | 30 | 1.008 | 183.14 | 204 | 9700 | 209.82 | 54.5 | -47.06 | 16.88 | 43.66 | 41.15 | 45.33 | 42 | 23 | 13 | 41 | 37.65 | 90 | 80
0:29 | 1755 | 272.7 | 49.7 | 77.8 | 95 | 70 | 50.1 | 175.6 | 95 | 211.3 | 208.2 | 43.1 | 11.5 | 30 | 0.028 | 104.1 | 30.4 | 15.492 | 467.6 | 210 | 209.5 | 97.7 | 34.7 | 0.767 |  |  | 98.5 | 729.7 | 1.127 | -8 | 50.2 | 97 | 30 | 1.014 | 182.75 | 211 | 9160 | 209.82 | 54.95 | -47.06 | 17.06 | 43.54 | 41.05 | 45.44 | 42 | 23 | 13 | 41 | 37.65 | 90 | 81
0:29 | 1744 | 268.2 | 48.3 | 77.8 | 94.9 | 70 | 50.1 | 175 | 95 | 210.5 | 208.4 | 43.1 | 11.5 | 30 | 0.043 | 104 | 30.4 | 15.459 | 470.2 | 209.8 | 209.4 | 97.7 | 34.7 | 0.761 |  |  | 98.5 | 729.5 | 1.14 | -8 | 56.86 | 97 | 30 | 0.994 | 183.53 | 203 | 9310 | 208.83 | 54.64 | -47 | 17.06 | 43.67 | 41.07 | 45.44 | 42 | 23 | 13 | 41 | 37.65 | 87 | 80
0:29 | 1744 | 264.9 | 48.4 | 77.8 | 94.9 | 70 | 50.1 | 174.6 | 95 | 209.9 | 208.6 | 43.1 | 11.5 | 30 | 0.051 | 104 | 30.4 | 15.384 | 469.6 | 209.8 | 209.3 | 97.7 | 34.7 | 0.756 |  |  | 98.5 | 729.5 | 1.125 | -8 | 58.04 | 97 | 30 | 0.997 | 183.53 | 213 | 8750 | 208.19 | 54.53 | -46.81 | 16.94 | 43.68 | 41.09 | 45.44 | 42 | 23 | 13 | 41 | 38.04 | 88 | 83
0:29 | 1746 | 265.7 | 48.3 | 77.8 | 95 | 70 | 50.1 | 174.5 | 95 | 209.8 | 208.8 | 43.1 | 11.5 | 30.1 | 0.049 | 104 | 30.4 | 15.34 | 469.5 | 210 | 209.5 | 97.7 | 34.7 | 0.755 |  |  | 98.5 | 729.5 | 1.149 | -8 | 52.16 | 97 | 30 | 1.002 | 183.53 | 213 | 8990 | 208.83 | 54.46 | -46.94 | 17.12 | 43.78 | 41.05 | 45.23 | 42 | 23 | 13 | 41 | 37.65 | 89 | 83
0:29 | 1751 | 267.9 | 49.2 | 77.8 | 94.9 | 70 | 50.1 | 174.4 | 95 | 209.8 | 208.8 | 43 | 11.5 | 30.1 | 0.042 | 104 | 30.4 | 15.335 | 468 | 210.2 | 209.7 | 97.7 | 34.7 | 0.756 |  |  | 98.5 | 729.5 | 1.126 | -8 | 54.9 | 97 | 30 | 1 | 183.92 | 204 | 9090 | 206.58 | 54.61 | -47 | 16.81 | 43.74 | 41.04 | 45.23 | 42 | 23 | 13 | 41 | 38.04 | 93 | 79
0:29 | 1753 | 268.9 | 49.7 | 77.8 | 94.9 | 70 | 50.1 | 174.4 | 95 | 209.7 | 208.5 | 43 | 11.5 | 30.1 | 0.039 | 104.1 | 30.4 | 15.399 | 467.1 | 210.2 | 209.8 | 97.7 | 34.7 | 0.758 |  |  | 98.5 | 729.5 | 1.124 | -8 | 51.37 | 97 | 30 | 0.987 | 182.35 | 205 | 8900 | 208.83 | 54.9 | -46.94 | 16.69 | 43.69 | 41.22 | 45.23 | 42 | 23 | 13 | 41 | 38.04 | 90 | 78
0:29 | 1748 | 266.4 | 49.3 | 77.8 | 94.9 | 70 | 50.1 | 174.3 | 95 | 209.5 | 208.5 | 43.1 | 11.5 | 30.1 | 0.048 | 104 | 30.4 | 15.468 | 467.8 | 209.9 | 209.5 | 97.7 | 34.7 | 0.755 |  |  | 98.5 | 729.6 | 1.124 | -8 | 53.73 | 97 | 30 | 1.01 | 178.04 | 215 | 8770 | 209.82 | 53.42 | -46.88 | 17.19 | 43.74 | 41.08 | 45.33 | 42 | 23 | 13 | 41 | 38.04 | 89 | 80
0:29 | 1743 | 264.3 | 48.4 | 77.8 | 95 | 70 | 50.1 | 174.1 | 95 | 209.3 | 208.4 | 43.1 | 11.5 | 30.1 | 0.055 | 104 | 30.4 | 15.41 | 468.2 | 209.6 | 209.1 | 97.7 | 34.7 | 0.751 |  |  | 98.5 | 729.7 | 1.125 | -8 | 58.82 | 97 | 30 | 1.003 | 182.75 | 202 | 8070 | 207.89 | 55.31 | -46.81 | 16.81 | 43.79 | 41.2 | 45.33 | 42 | 23 | 13 | 41 | 37.65 | 88 | 84
0:29 | 1746 | 264 | 48.8 | 77.8 | 95 | 70 | 50.1 | 174.1 | 95 | 209.3 | 208.5 | 43 | 11.5 | 30.1 | 0.056 | 104 | 30.4 | 15.349 | 468.3 | 209.7 | 209.2 | 97.7 | 34.7 | 0.751 |  |  | 98.5 | 730 | 1.127 | -8 | 56.86 | 97 | 30 | 0.997 | 183.14 | 203 | 8730 | 208.51 | 54.64 | -46.75 | 17 | 43.87 | 41.16 | 45.23 | 42 | 23 | 13 | 41 | 38.04 | 87 | 81
0:29 | 1751 | 267.7 | 48.9 | 77.8 | 95 | 70 | 50.1 | 174.4 | 95 | 209.9 | 208.6 | 43 | 11.5 | 30.1 | 0.052 | 104 | 30.4 | 15.287 | 468.4 | 209.7 | 209.2 | 97.7 | 34.8 | 0.753 |  |  | 98.5 | 730.2 | 1.123 | -8 | 59.61 | 97 | 30 | 1.002 | 183.53 | 213 | 8330 | 208.51 | 54.94 | -47 | 16.88 | 43.81 | 41.28 | 45.12 | 42 | 23 | 13 | 41 | 37.65 | 89 | 81
0:29 | 1753 | 268.7 | 49.2 | 77.8 | 95 | 70 | 50.1 | 174.6 | 95.1 | 210 | 208.3 | 43 | 11.5 | 30.1 | 0.049 | 104 | 30.4 | 15.293 | 468.1 | 209.6 | 209.1 | 97.7 | 34.8 | 0.756 |  |  | 98.5 | 730.3 | 1.126 | -8 | 56.08 | 97 | 30 | 0.991 | 182.75 | 203 | 8870 | 207.89 | 54.57 | -46.94 | 16.94 | 43.73 | 41.23 | 45.12 | 42 | 23 | 13 | 41 | 37.65 | 85 | 87
0:29 | 1748 | 268.3 | 48.4 | 77.8 | 95 | 70 | 50.1 | 174.4 | 95.1 | 209.8 | 208.2 | 43 | 11.5 | 30.1 | 0.052 | 104 | 30.4 | 15.322 | 469.2 | 209.4 | 208.9 | 97.7 | 34.8 | 0.756 |  |  | 98.5 | 730.3 | 1.129 | -8 | 58.04 | 97 | 30 | 0.989 | 183.14 | 212 | 8770 | 208.19 | 55.47 | -46.88 | 17.06 | 43.83 | 41.22 | 45.12 | 42 | 23 | 13 | 41 | 37.65 | 91 | 80
0:29 | 1741 | 264.1 | 47.7 | 77.8 | 95 | 70 | 50.1 | 174 | 95.1 | 209.2 | 207.9 | 43 | 11.5 | 30.1 | 0.063 | 104 | 30.4 | 15.333 | 469.9 | 209 | 208.5 | 97.7 | 34.7 | 0.752 |  |  | 98.5 | 730.3 | 1.135 | -8 | 59.61 | 97 | 30 | 0.992 | 182.35 | 212 | 8260 | 206.26 | 55.71 | -46.94 | 16.94 | 43.77 | 41.27 | 45.12 | 42 | 23 | 13 | 41 | 38.04 | 90 | 80
0:29 | 1746 | 263.3 | 48.5 | 77.8 | 94.9 | 70 | 50.1 | 173.5 | 95.1 | 208.6 | 207.6 | 43 | 11.5 | 30.1 | 0.065 | 103.9 | 30.4 | 15.218 | 470.1 | 208.7 | 208.2 | 97.7 | 34.7 | 0.752 |  |  | 98.5 | 730.3 | 1.117 | -8 | 58.04 | 97 | 30 | 0.997 | 182.35 | 211 | 8800 | 209.18 | 56.05 | -46.81 | 16.88 | 43.79 | 41.2 | 45.12 | 42 | 23 | 13 | 41 | 38.04 | 90 | 78
0:29 | 1744 | 263.3 | 48 | 77.8 | 95 | 70 | 50.1 | 173.6 | 95.1 | 208.7 | 207.8 | 42.9 | 11.5 | 30.1 | 0.064 | 103.9 | 30.4 | 15.192 | 469.8 | 208.9 | 208.4 | 97.7 | 34.7 | 0.752 |  |  | 98.5 | 730.2 | 1.134 | -8 | 56.86 | 97 | 30 | 0.992 | 183.14 | 202 | 7940 | 207.24 | 56.43 | -46.75 | 16.81 | 43.77 | 41.19 | 45.03 | 42 | 23 | 13 | 41 | 38.04 | 88 | 80
0:29 | 1747 | 265.3 | 48.3 | 77.8 | 95 | 70 | 50.1 | 174 | 95.1 | 209.4 | 208.3 | 42.9 | 11.6 | 30.1 | 0.053 | 104 | 30.4 | 15.252 | 469.5 | 209.5 | 209 | 97.7 | 34.7 | 0.755 |  |  | 98.5 | 730 | 1.151 | -8 | 59.61 | 97 | 30 | 0.998 | 183.14 | 204 | 9120 | 208.19 | 56.56 | -47.06 | 17.19 | 43.42 | 41.13 | 45.03 | 42 | 23 | 13 | 41 | 38.04 | 91 | 81
0:29 | 1759 | 268.2 | 50.6 | 77.8 | 95 | 70 | 50.1 | 175 | 95.1 | 210.7 | 208.8 | 42.9 | 11.5 | 30.1 | 0.04 | 104 | 30.4 | 15.318 | 466.6 | 210.2 | 209.7 | 97.7 | 34.8 | 0.761 |  |  | 98.5 | 729.9 | 1.122 | -8 | 57.25 | 97 | 30 | 0.987 | 177.65 | 215 | 8240 | 210.12 | 55.29 | -46.94 | 17.25 | 43.81 | 41.23 | 45.03 | 42 | 23 | 13 | 41 | 37.65 | 87 | 79
0:29 | 1761 | 271.8 | 50.4 | 77.8 | 95 | 70 | 50.1 | 176.1 | 95.1 | 212.1 | 208.7 | 43 | 11.6 | 30.1 | 0.027 | 104.1 | 30.4 | 15.388 | 465.6 | 210.7 | 210.2 | 97.7 | 34.7 | 0.766 |  |  | 98.5 | 729.7 | 1.126 | -8 | 43.14 | 97 | 30 | 1.015 | 182.75 | 206 | 8990 | 211.43 | 55.77 | -47.06 | 17.06 | 43.47 | 41.06 | 45.12 | 42 | 23 | 13 | 41 | 37.65 | 93 | 79
0:29 | 1754 | 270.7 | 49.6 | 77.8 | 95 | 70 | 50.1 | 175.7 | 95.1 | 211.3 | 208.2 | 43.1 | 11.6 | 30.1 | 0.025 | 104.1 | 30.4 | 15.498 | 465.9 | 210.4 | 209.9 | 97.7 | 34.7 | 0.767 |  |  | 98.5 | 729.5 | 1.126 | -8 | 49.02 | 97 | 30 | 0.988 | 182.75 | 205 | 9410 | 208.83 | 54.58 | -47.19 | 16.94 | 43.81 | 40.98 | 45.33 | 42 | 23 | 13 | 41 | 37.65 | 90 | 80
0:29 | 1753 | 270.3 | 49.6 | 77.8 | 94.9 | 70 | 50.1 | 175.1 | 95.1 | 210.6 | 208.7 | 43.1 | 11.6 | 30.1 | 0.034 | 104.1 | 30.4 | 15.509 | 467.4 | 210.3 | 209.8 | 97.7 | 34.7 | 0.763 |  |  | 98.5 | 729.4 | 1.13 | -8 | 55.69 | 97 | 30 | 0.995 | 183.92 | 204 | 8970 | 208.83 | 55.61 | -47.12 | 17.19 | 43.45 | 41.02 | 45.55 | 42 | 23 | 13 | 41 | 37.65 | 89 | 82
0:29 | 1751 | 268.5 | 48.7 | 77.8 | 94.9 | 70 | 50.1 | 174.9 | 95.1 | 210.4 | 208.9 | 43.1 | 11.6 | 30 | 0.041 | 104.1 | 30.4 | 15.449 | 467.8 | 210.2 | 209.7 | 97.7 | 34.7 | 0.761 |  |  | 98.5 | 729.3 | 1.143 | -8 | 58.04 | 97 | 30 | 0.986 | 183.92 | 214 | 8600 | 211.43 | 55.5 | -47.12 | 16.81 | 43.22 | 40.94 | 45.44 | 42 | 23 | 13 | 41 | 37.65 | 89 | 81
0:29 | 1752 | 268.5 | 49.7 | 77.8 | 95 | 70 | 50.1 | 175.2 | 95.1 | 210.9 | 208.9 | 43.1 | 11.6 | 30 | 0.043 | 104.1 | 30.4 | 15.404 | 467.8 | 210.2 | 209.7 | 97.7 | 34.7 | 0.76 |  |  | 98.5 | 729.4 | 1.127 | -8 | 57.65 | 97 | 30 | 1.03 | 183.92 | 203 | 8950 | 206.58 | 56.43 | -46.94 | 17.19 | 43.8 | 41.04 | 45.23 | 42 | 23 | 13 | 41 | 37.65 | 92 | 83
0:29 | 1756 | 271 | 50 | 77.8 | 95 | 70 | 50.1 | 175.7 | 95.1 | 211.5 | 208.9 | 43.1 | 11.6 | 30.1 | 0.038 | 104.1 | 30.4 | 15.374 | 465.7 | 210.3 | 209.8 | 97.7 | 34.7 | 0.764 |  |  | 98.5 | 729.4 | 1.12 | -8 | 54.12 | 97 | 30 | 0.996 | 183.92 | 213 | 8630 | 208.83 | 54.53 | -47.06 | 16.88 | 43.33 | 41.07 | 45.33 | 42 | 23 | 13 | 41 | 37.65 | 89 | 82
0:29 | 1755 | 270.7 | 49.7 | 77.8 | 95 | 70 | 50.1 | 175.9 | 95.1 | 211.6 | 208.4 | 43.1 | 11.6 | 30.1 | 0.035 | 104.1 | 30.4 | 15.435 | 465.2 | 210.1 | 209.7 | 97.7 | 34.7 | 0.763 |  |  | 98.5 | 729.2 | 1.117 | -8 | 49.41 | 97 | 30 | 1.006 | 182.35 | 204 | 10020 | 206.9 | 55.58 | -46.81 | 16.88 | 43.69 | 40.99 | 45.23 | 42 | 23 | 13 | 41 | 37.65 | 89 | 86
0:29 | 1747 | 269.1 | 48.5 | 77.8 | 95 | 70 | 50.1 | 176.4 | 95.1 | 212.5 | 208.2 | 43.1 | 11.6 | 30.1 | 0.045 | 104 | 30.4 | 15.472 | 465.1 | 209.6 | 209.1 | 97.7 | 34.7 | 0.755 |  |  | 98.5 | 729.1 | 1.125 | -8 | 52.94 | 97 | 30 | 0.991 | 182.75 | 212 | 8920 | 208.51 | 55.56 | -46.88 | 16.81 | 43.8 | 41.21 | 45.33 | 42 | 23 | 13 | 41 | 37.65 | 90 | 83
0:29 | 1741 | 265.5 | 47.1 | 77.8 | 95 | 70 | 50.1 | 176.9 | 95.1 | 213.1 | 208.1 | 43.1 | 11.6 | 30.1 | 0.058 | 104 | 30.4 | 15.401 | 465.1 | 209.2 | 208.7 | 97.7 | 34.7 | 0.751 |  |  | 98.5 | 729.1 | 1.125 | -8 | 59.22 | 97 | 30 | 0.992 | 182.75 | 203 | 7900 | 207.57 | 56.28 | -46.94 | 16.88 | 43.69 | 41.14 | 45.12 | 42 | 23 | 13 | 41 | 38.04 | 88 | 83
0:29 | 1747 | 262.6 | 48.5 | 77.8 | 95 | 70 | 50.1 | 176.9 | 95.1 | 213 | 208 | 43 | 11.6 | 30.1 | 0.064 | 104 | 30.4 | 15.263 | 464.8 | 209 | 208.5 | 97.7 | 34.7 | 0.747 |  |  | 98.5 | 729.1 | 1.127 | -8 | 58.82 | 97 | 30 | 1.008 | 179.61 | 212 | 8920 | 209.5 | 57.41 | -46.88 | 16.94 | 43.78 | 41.23 | 45.12 | 42 | 23 | 13 | 41 | 38.04 | 90 | 84
0:29 | 1748 | 265 | 48.8 | 77.8 | 95 | 70 | 50.1 | 177.2 | 95.1 | 213.4 | 208.3 | 42.9 | 11.6 | 30.1 | 0.056 | 104 | 30.4 | 15.196 | 464.6 | 209.4 | 208.9 | 97.7 | 34.8 | 0.748 |  |  | 98.5 | 729.2 | 1.132 | -8 | 56.86 | 97 | 30 | 1.002 | 183.14 | 203 | 7900 | 209.18 | 55.19 | -46.88 | 16.94 | 43.79 | 41.19 | 45.03 | 42 | 23 | 13 | 41 | 38.04 | 87 | 83
0:29 | 1752 | 268 | 49.2 | 77.8 | 95 | 70 | 50.1 | 177.4 | 95.1 | 213.7 | 208.4 | 42.9 | 11.6 | 30.1 | 0.052 | 104 | 30.4 | 15.254 | 464.9 | 209.6 | 209.1 | 97.7 | 34.8 | 0.751 |  |  | 98.5 | 729.3 | 1.126 | -8 | 54.9 | 97 | 30 | 0.989 | 182.35 | 213 | 8480 | 208.19 | 55.08 | -47.06 | 17 | 43.55 | 41.22 | 45.03 | 42 | 23 | 13 | 41 | 38.04 | 89 | 83
0:29 | 1756 | 269.8 | 49.5 | 77.8 | 95.1 | 70 | 50.1 | 177.3 | 95.1 | 213.6 | 208.2 | 42.9 | 11.6 | 30.1 | 0.045 | 104 | 30.4 | 15.297 | 463.9 | 209.6 | 209.2 | 97.7 | 34.8 | 0.755 |  |  | 98.5 | 729.3 | 1.121 | -8 | 50.59 | 97 | 30 | 1.016 | 182.75 | 204 | 9290 | 209.18 | 55.8 | -46.88 | 16.94 | 43.8 | 41.24 | 45.03 | 42 | 23 | 13 | 41 | 38.04 | 90 | 79
0:29 | 1747 | 267.2 | 48.6 | 77.8 | 95 | 70 | 50.1 | 177.2 | 95.1 | 213.5 | 208.2 | 42.9 | 11.6 | 30.1 | 0.051 | 104 | 30.4 | 15.331 | 462.8 | 209.5 | 209 | 97.7 | 34.8 | 0.752 |  |  | 98.5 | 729.3 | 1.125 | -8 | 56.47 | 97 | 30 | 0.998 | 182.75 | 213 | 8950 | 209.82 | 56.42 | -46.94 | 16.88 | 43.81 | 41.26 | 45.03 | 42 | 23 | 13 | 41 | 37.65 | 89 | 80
0:29 | 1748 | 265.1 | 49.2 | 77.8 | 95.1 | 70 | 50.1 | 177.2 | 95.1 | 213.4 | 208.3 | 42.9 | 11.6 | 30.1 | 0.058 | 103.9 | 30.4 | 15.337 | 462.9 | 209.4 | 208.9 | 97.7 | 34.8 | 0.748 |  |  | 98.5 | 729.3 | 1.122 | -8 | 59.22 | 97 | 30 | 1.016 | 182.35 | 203 | 9120 | 208.19 | 55.87 | -46.81 | 16.81 | 43.78 | 41.24 | 45.12 | 42 | 23 | 13 | 41 | 38.04 | 91 | 79
0:29 | 1749 | 264.3 | 49.1 | 77.8 | 95.1 | 70 | 50.1 | 177.1 | 95.1 | 213.3 | 208.5 | 42.9 | 11.6 | 30.1 | 0.059 | 104 | 30.4 | 15.283 | 462.7 | 209.5 | 209 | 97.7 | 34.8 | 0.747 |  |  | 98.5 | 729.4 | 1.125 | -8 | 60.78 | 97 | 30 | 0.997 | 183.14 | 202 | 8460 | 207.89 | 57.42 | -46.88 | 16.94 | 43.8 | 41.28 | 45.03 | 42 | 23 | 13 | 41 | 38.04 | 82 | 75
0:29 | 1752 | 266.7 | 49.4 | 77.8 | 95.1 | 70 | 50.1 | 177.2 | 95.1 | 213.3 | 208.5 | 42.9 | 11.6 | 30.1 | 0.051 | 104 | 30.4 | 15.278 | 461.6 | 209.8 | 209.3 | 97.7 | 34.8 | 0.749 |  |  | 98.5 | 729.4 | 1.12 | -8 | 55.69 | 97 | 30 | 0.995 | 174.9 | 215 | 8090 | 208.51 | 56.42 | -47.06 | 17 | 43.79 | 41.21 | 45.03 | 42 | 23 | 13 | 41 | 38.04 | 84 | 80
0:29 | 1761 | 272.1 | 50.8 | 77.8 | 95.1 | 70 | 50.1 | 177.4 | 95.1 | 213.7 | 208.3 | 42.9 | 11.6 | 30.1 | 0.031 | 104.1 | 30.4 | 15.336 | 461.9 | 210.2 | 209.7 | 97.7 | 34.8 | 0.755 |  |  | 98.5 | 729.4 | 1.136 | -8 | 47.06 | 97 | 30 | 1.003 | 183.53 | 213 | 8990 | 208.83 | 54.01 | -47.06 | 16.94 | 43.49 | 41.31 | 45.03 | 42 | 23 | 13 | 41 | 37.65 | 91 | 76
0:29 | 1758 | 271.9 | 50.6 | 77.8 | 95.1 | 70 | 50.1 | 177.4 | 95.1 | 213.7 | 208.1 | 43 | 11.6 | 30.1 | 0.032 | 104.1 | 30.4 | 15.438 | 461.2 | 210 | 209.5 | 97.7 | 34.8 | 0.757 |  |  | 98.5 | 729.3 | 1.119 | -8 | 53.73 | 97 | 30 | 1.003 | 182.75 | 211 | 8160 | 208.51 | 55.19 | -46.94 | 17.06 | 43.74 | 41.17 | 45.23 | 42 | 23 | 13 | 41 | 37.65 | 89 | 82
0:29 | 1751 | 269.7 | 49.7 | 77.8 | 95 | 70 | 50.1 | 177.2 | 95 | 213.4 | 208.3 | 43.1 | 11.6 | 30.1 | 0.037 | 104 | 30.4 | 15.457 | 462.2 | 209.8 | 209.4 | 97.7 | 34.7 | 0.756 |  |  | 98.4 | 729.1 | 1.124 | -8 | 54.9 | 97 | 30 | 0.996 | 183.14 | 204 | 8310 | 209.18 | 54.65 | -47 | 17.25 | 43.72 | 41.19 | 45.33 | 42 | 23 | 13 | 41 | 37.65 | 87 | 77
0:29 | 1756 | 270.1 | 49.9 | 77.8 | 95 | 70 | 50.1 | 177.1 | 95 | 213.3 | 208.7 | 43.1 | 11.6 | 30.1 | 0.036 | 104.1 | 30.4 | 15.457 | 461.9 | 210 | 209.5 | 97.7 | 34.7 | 0.755 |  |  | 98.5 | 729 | 1.117 | -8 | 57.65 | 97 | 30 | 0.99 | 183.53 | 213 | 8700 | 208.51 | 56.17 | -46.88 | 16.94 | 43.66 | 41.12 | 45.33 | 42 | 23 | 13 | 41 | 37.65 | 85 | 77
0:29 | 1754 | 270.3 | 49.7 | 77.8 | 95 | 70 | 50.1 | 177.1 | 95 | 213.3 | 209 | 43.1 | 11.6 | 30.1 | 0.034 | 104.1 | 30.4 | 15.456 | 462.5 | 210.4 | 209.9 | 97.7 | 34.7 | 0.756 |  |  | 98.5 | 728.9 | 1.147 | -8 | 57.25 | 97 | 30 | 0.996 | 183.92 | 204 | 8600 | 208.19 | 53.64 | -47.19 | 17.06 | 43.35 | 41.17 | 45.33 | 42 | 23 | 13 | 41 | 37.65 | 90 | 82
0:29 | 1755 | 272.3 | 49.7 | 77.8 | 95 | 70 | 50.1 | 177.1 | 95 | 213.4 | 208.7 | 43.1 | 11.6 | 30.1 | 0.029 | 104.1 | 30.4 | 15.421 | 462.5 | 210.4 | 209.9 | 97.7 | 34.7 | 0.756 |  |  | 98.5 | 728.8 | 1.125 | -8 | 49.02 | 97 | 30 | 1.013 | 183.53 | 211 | 8680 | 208.83 | 55.8 | -46.88 | 17.19 | 43.71 | 40.99 | 45.33 | 42 | 23 | 13 | 41 | 37.65 | 94 | 84
0:29 | 1754 | 270.4 | 49.3 | 77.8 | 95 | 70 | 50.1 | 177 | 95 | 213.1 | 208.9 | 43.1 | 11.6 | 30.1 | 0.036 | 104.1 | 30.4 | 15.433 | 462.3 | 210.3 | 209.8 | 97.7 | 34.7 | 0.753 |  |  | 98.4 | 728.7 | 1.122 | -8 | 57.65 | 97 | 30 | 0.992 | 183.53 | 214 | 9950 | 208.51 | 55.8 | -46.88 | 17 | 43.24 | 41.02 | 45.33 | 42 | 23 | 13 | 41 | 37.65 | 86 | 76
0:29 | 1748 | 267.4 | 48.9 | 77.8 | 95 | 70 | 50.1 | 176.8 | 95 | 213 | 209 | 43.1 | 11.6 | 30.1 | 0.044 | 104 | 30.4 | 15.436 | 462.7 | 210.3 | 209.8 | 97.7 | 34.7 | 0.752 |  |  | 98.4 | 728.6 | 1.126 | -8 | 55.69 | 97 | 30 | 1.023 | 183.92 | 212 | 8460 | 208.83 | 58.17 | -46.88 | 17.12 | 43.73 | 40.91 | 45.33 | 42 | 23 | 13 | 41 | 38.04 | 88 | 80
0:29 | 1759 | 272.5 | 50.5 | 77.8 | 95 | 70 | 50.1 | 176.9 | 95 | 213.1 | 208.7 | 43.1 | 11.6 | 30.1 | 0.036 | 104.1 | 30.4 | 15.413 | 461.9 | 210.2 | 209.7 | 97.7 | 34.7 | 0.755 |  |  | 98.4 | 728.6 | 1.107 | -8 | 50.2 | 97 | 30 | 1.005 | 174.9 | 204 | 8070 | 209.82 | 55.52 | -47 | 16.94 | 43.38 | 41.05 | 45.23 | 42 | 23 | 13 | 41 | 37.65 | 91 | 84
0:29 | 1751 | 270.6 | 49.7 | 77.8 | 95 | 70 | 50.1 | 176.8 | 95 | 213 | 208.2 | 43.1 | 11.6 | 30.1 | 0.036 | 104.1 | 30.4 | 15.485 | 462.3 | 210 | 209.5 | 97.7 | 34.7 | 0.754 |  |  | 98.4 | 728.4 | 1.128 | -8 | 50.98 | 97 | 30 | 0.996 | 183.14 | 205 | 8820 | 211.11 | 54.8 | -47 | 16.94 | 43.69 | 41.07 | 45.33 | 42 | 23 | 13 | 41 | 37.65 | 91 | 77
0:29 | 1737 | 265.2 | 46.2 | 77.8 | 95 | 70 | 50.1 | 176.8 | 95 | 212.9 | 208.2 | 43.1 | 11.6 | 30.1 | 0.052 | 104 | 30.4 | 15.469 | 463.1 | 209.5 | 209 | 97.7 | 34.7 | 0.748 |  |  | 98.5 | 728.4 | 1.145 | -8 | 58.82 | 97 | 30 | 0.994 | 182.75 | 202 | 8770 | 207.89 | 55.62 | -46.81 | 16.88 | 43.68 | 41.22 | 45.33 | 42 | 23 | 13 | 41 | 37.65 | 89 | 80
0:29 | 1746 | 266.4 | 48.4 | 77.8 | 95 | 70 | 50.1 | 176.7 | 95 | 212.8 | 207.8 | 43.1 | 11.6 | 30.1 | 0.056 | 104 | 30.4 | 15.291 | 463.2 | 209.1 | 208.6 | 97.7 | 34.7 | 0.745 |  |  | 98.5 | 728.4 | 1.134 | -8 | 59.61 | 97 | 30 | 1.015 | 182.75 | 202 | 7820 | 206.9 | 53.84 | -47 | 16.81 | 43.73 | 41.19 | 45.33 | 42 | 23 | 13 | 41 | 38.04 | 86 | 77
0:29 | 1750 | 266.8 | 48.8 | 77.8 | 95 | 70 | 50.1 | 176.8 | 95 | 212.9 | 208.3 | 43 | 11.6 | 30.1 | 0.053 | 104 | 30.4 | 15.216 | 462.6 | 209.4 | 208.9 | 97.7 | 34.7 | 0.744 |  |  | 98.4 | 728.4 | 1.121 | -8 | 59.22 | 97 | 30 | 0.993 | 183.53 | 213 | 8310 | 208.19 | 56.45 | -46.94 | 17.06 | 43.79 | 41.12 | 45.23 | 42 | 23 | 13 | 41 | 38.04 | 87 | 81
0:29 | 1752 | 268.1 | 49.2 | 77.8 | 95 | 70 | 50.1 | 176.7 | 95 | 212.8 | 208.5 | 43 | 11.6 | 30.1 | 0.043 | 104 | 30.4 | 15.285 | 461.3 | 209.9 | 209.4 | 97.7 | 34.7 | 0.748 |  |  | 98.4 | 728.4 | 1.131 | -8 | 52.16 | 97 | 30 | 1.005 | 183.53 | 204 | 9140 | 206.26 | 56.52 | -46.88 | 16.94 | 43.85 | 41.16 | 45.12 | 42 | 23 | 13 | 41 | 38.04 | 87 | 82
0:29 | 1758 | 272.1 | 49.4 | 77.8 | 95 | 70 | 50.1 | 176.7 | 95 | 212.9 | 208.4 | 43 | 11.6 | 30.1 | 0.033 | 104.1 | 30.4 | 15.378 | 460.7 | 210.2 | 209.8 | 97.7 | 34.7 | 0.753 |  |  | 98.4 | 728.4 | 1.13 | -8 | 49.41 | 97 | 30 | 0.993 | 183.92 | 205 | 8750 | 208.83 | 55.58 | -47.12 | 17 | 43.37 | 41.17 | 45.23 | 42 | 23 | 13 | 41 | 37.65 | 93 | 85
0:29 | 1754 | 271 | 49.4 | 77.8 | 95 | 70 | 50.2 | 176.7 | 95 | 212.8 | 208.3 | 43.1 | 11.7 | 30.1 | 0.039 | 104.1 | 30.4 | 15.434 | 460.1 | 209.9 | 209.4 | 97.7 | 34.7 | 0.753 |  |  | 98.4 | 728.3 | 1.123 | -8 | 49.02 | 97 | 30 | 1.011 | 183.14 | 203 | 9260 | 206.9 | 55.31 | -46.94 | 16.81 | 43.85 | 41.23 | 45.23 | 42 | 23 | 13 | 41 | 37.65 | 83 | 84
0:29 | 1746 | 267.6 | 48 | 77.8 | 94.9 | 70 | 50.2 | 176.6 | 95 | 212.7 | 208.4 | 43.1 | 11.6 | 30.1 | 0.052 | 104 | 30.4 | 15.452 | 460.6 | 209.6 | 209.1 | 97.7 | 34.7 | 0.749 |  |  | 98.4 | 728.2 | 1.133 | -8 | 60 | 97 | 30 | 0.997 | 182.75 | 213 | 8290 | 208.19 | 56.34 | -46.88 | 17.06 | 43.85 | 41.24 | 45.23 | 42 | 23 | 13 | 41 | 38.04 | 89 | 80
0:30 | 1752 | 266.9 | 49.5 | 77.8 | 94.9 | 70 | 50.2 | 176.6 | 95 | 212.6 | 208.1 | 43 | 11.7 | 30.1 | 0.062 | 104 | 30.4 | 15.355 | 460.8 | 209.2 | 208.7 | 97.7 | 34.7 | 0.748 |  |  | 98.4 | 728.2 | 1.129 | -8 | 60 | 97 | 30 | 1.006 | 183.14 | 202 | 7900 | 207.57 | 56.01 | -47.19 | 16.88 | 43.8 | 41.23 | 45.12 | 42 | 23 | 13 | 41 | 38.04 | 86 | 81
0:30 | 1746 | 266.8 | 48.4 | 77.8 | 95 | 70 | 50.2 | 176.6 | 95 | 212.6 | 208 | 43 | 11.7 | 30.1 | 0.059 | 103.9 | 30.4 | 15.272 | 462 | 209.1 | 208.6 | 97.7 | 34.7 | 0.747 |  |  | 98.4 | 728.2 | 1.135 | -8 | 57.25 | 97 | 30 | 1.011 | 182.75 | 204 | 8800 | 209.82 | 55.23 | -46.81 | 16.75 | 43.76 | 41.23 | 45.03 | 42 | 23 | 13 | 41 | 37.65 | 84 | 79
0:30 | 1753 | 267.8 | 49.7 | 77.8 | 95 | 70 | 50.2 | 176.7 | 95 | 212.8 | 208.4 | 42.9 | 11.7 | 30.1 | 0.056 | 104 | 30.4 | 15.253 | 461.7 | 209.5 | 209 | 97.7 | 34.7 | 0.748 |  |  | 98.5 | 728.2 | 1.121 | -8 | 58.43 | 97 | 30 | 1.001 | 182.75 | 203 | 8580 | 206.58 | 57.34 | -47.06 | 17.06 | 43.57 | 41.26 | 45.03 | 42 | 23 | 13 | 41 | 38.04 | 86 | 77
0:30 | 1758 | 271.1 | 50.5 | 77.8 | 95 | 70 | 50.1 | 176.6 | 95 | 212.7 | 208.5 | 42.9 | 11.7 | 30.1 | 0.042 | 104 | 30.4 | 15.268 | 461.2 | 210 | 209.5 | 97.7 | 34.7 | 0.756 |  |  | 98.5 | 728.1 | 1.117 | -8 | 52.55 | 97 | 30 | 0.987 | 176.86 | 213 | 8480 | 211.43 | 56.31 | -46.88 | 17.25 | 43.64 | 41.2 | 45.03 | 42 | 23 | 13 | 41 | 37.65 | 94 | 80
0:30 | 1756 | 272.8 | 49.9 | 77.8 | 95 | 70 | 50.1 | 176.7 | 95 | 213 | 208.1 | 43 | 11.7 | 30 | 0.026 | 104.1 | 30.4 | 15.369 | 461.3 | 210.2 | 209.7 | 97.7 | 34.7 | 0.759 |  |  | 98.5 | 728.1 | 1.127 | -8 | 45.49 | 97 | 30 | 0.989 | 180.39 | 205 | 8630 | 210.12 | 53.88 | -47.12 | 17.06 | 43.29 | 41.2 | 45.12 | 42 | 23 | 13 | 41 | 37.65 | 87 | 79
0:30 | 1745 | 267.2 | 48.5 | 77.8 | 95 | 70 | 50.1 | 176.3 | 95 | 212.2 | 208.6 | 43.1 | 11.7 | 30 | 0.041 | 104 | 30.4 | 15.45 | 462.3 | 210.1 | 209.6 | 97.7 | 34.7 | 0.754 |  |  | 98.5 | 728 | 1.136 | -8 | 54.12 | 97 | 30 | 0.997 | 183.92 | 215 | 8330 | 208.19 | 56.51 | -46.88 | 16.88 | 43.78 | 41.13 | 45.33 | 42 | 23 | 13 | 41 | 38.04 | 90 | 83
0:30 | 1746 | 266.7 | 49 | 77.8 | 95 | 70 | 50.1 | 176.2 | 95 | 212 | 208.9 | 43.1 | 11.7 | 30 | 0.043 | 104 | 30.4 | 15.396 | 463.8 | 210.2 | 209.8 | 97.7 | 34.7 | 0.751 |  |  | 98.4 | 728.1 | 1.137 | -8 | 52.16 | 97 | 30 | 1.003 | 183.92 | 203 | 9900 | 206.58 | 55.75 | -47 | 16.94 | 43.64 | 41.22 | 45.33 | 42 | 23 | 13 | 41 | 38.04 | 89 | 78
0:30 | 1749 | 268.1 | 48.8 | 77.8 | 95 | 70 | 50.1 | 176.1 | 95 | 212 | 209 | 43.1 | 11.7 | 30 | 0.041 | 104.1 | 30.4 | 15.354 | 464.4 | 210.3 | 209.8 | 97.7 | 34.7 | 0.753 |  |  | 98.4 | 728.2 | 1.12 | -8 | 52.16 | 97 | 30 | 0.988 | 184.31 | 213 | 9140 | 210.44 | 55.04 | -47 | 16.94 | 43.72 | 41.1 | 45.33 | 42 | 23 | 13 | 41 | 37.65 | 88 | 81
0:30 | 1755 | 269.9 | 49.3 | 77.8 | 95 | 70 | 50.1 | 175.9 | 95 | 211.9 | 209.3 | 43.1 | 11.7 | 30 | 0.04 | 104.1 | 30.4 | 15.34 | 464.5 | 210.5 | 210.1 | 97.7 | 34.7 | 0.754 |  |  | 98.4 | 728.3 | 1.13 | -8 | 58.43 | 97 | 30 | 1.004 | 182.35 | 214 | 8950 | 211.43 | 54.95 | -47.12 | 16.94 | 43.75 | 41.25 | 45.33 | 42 | 23 | 13 | 41 | 37.65 | 87 | 79
0:30 | 1755 | 272.4 | 49.9 | 77.8 | 95 | 70 | 50.1 | 176.1 | 95 | 212 | 208.9 | 43.1 | 11.7 | 30 | 0.027 | 104.1 | 30.4 | 15.402 | 464.1 | 210.7 | 210.3 | 97.7 | 34.7 | 0.757 |  |  | 98.4 | 728.4 | 1.121 | -8 | 45.49 | 97 | 30 | 1.021 | 183.53 | 205 | 8800 | 208.51 | 54.45 | -47 | 16.94 | 43.76 | 40.98 | 45.33 | 42 | 23 | 13 | 41 | 37.65 | 88 | 79
0:30 | 1756 | 272.3 | 50.1 | 77.8 | 95.1 | 70 | 50.1 | 176 | 95 | 211.9 | 208.4 | 43.1 | 11.7 | 30 | 0.03 | 104.1 | 30.4 | 15.483 | 464.6 | 210.2 | 209.7 | 97.7 | 34.7 | 0.757 |  |  | 98.4 | 728.3 | 1.116 | -8 | 54.51 | 97 | 30 | 1.021 | 182.75 | 210 | 8920 | 208.19 | 55.3 | -46.94 | 17.06 | 43.72 | 40.95 | 45.44 | 42 | 23 | 13 | 41 | 37.65 | 92 | 80
0:30 | 1740 | 266.4 | 47.7 | 77.8 | 95 | 70 | 50.1 | 175.6 | 95 | 211.3 | 208.7 | 43.2 | 11.7 | 30 | 0.048 | 104 | 30.4 | 15.505 | 465.4 | 210.1 | 209.6 | 97.7 | 34.7 | 0.75 |  |  | 98.4 | 728.1 | 1.123 | -8 | 56.08 | 97 | 30 | 0.989 | 183.53 | 213 | 8290 | 208.83 | 55.76 | -47 | 17.06 | 43.52 | 41.04 | 45.44 | 42 | 23 | 13 | 41 | 37.65 | 90 | 81
0:30 | 1746 | 264.8 | 48.8 | 77.8 | 95 | 70 | 50.1 | 176.1 | 95 | 212 | 208.6 | 43.1 | 11.7 | 30 | 0.057 | 104 | 30.4 | 15.412 | 466.9 | 209.8 | 209.3 | 97.7 | 34.7 | 0.746 |  |  | 98.5 | 728.2 | 1.128 | -8 | 60.39 | 97 | 30 | 1.003 | 183.53 | 203 | 8190 | 207.89 | 56.33 | -47.06 | 16.81 | 43.44 | 41.06 | 45.33 | 42 | 23 | 13 | 41 | 38.04 | 90 | 79
0:30 | 1743 | 263.9 | 48.1 | 77.8 | 95.1 | 70 | 50.1 | 176.3 | 95 | 212.2 | 208.5 | 43.1 | 11.7 | 30 | 0.062 | 104 | 30.4 | 15.328 | 467.2 | 209.5 | 209 | 97.7 | 34.7 | 0.743 |  |  | 98.5 | 728.4 | 1.127 | -8 | 61.18 | 97 | 30 | 1.02 | 183.14 | 215 | 8290 | 209.5 | 56.25 | -46.81 | 16.69 | 43.71 | 41.06 | 45.12 | 42 | 23 | 13 | 41 | 38.04 | 89 | 75
0:30 | 1744 | 265.1 | 48.4 | 77.8 | 95 | 70 | 50.1 | 176.7 | 95 | 212.7 | 208.4 | 43 | 11.7 | 30 | 0.065 | 103.9 | 30.4 | 15.277 | 467 | 209.4 | 208.9 | 97.7 | 34.7 | 0.742 |  |  | 98.4 | 728.5 | 1.125 | -8 | 59.61 | 97 | 30 | 0.992 | 183.14 | 203 | 8210 | 207.89 | 56.29 | -46.81 | 16.81 | 43.71 | 41.22 | 45.03 | 42 | 23 | 13 | 41 | 38.04 | 87 | 77
0:30 | 1746 | 266.6 | 48.2 | 77.8 | 95.1 | 70 | 50.1 | 176.7 | 95 | 212.8 | 208.3 | 42.9 | 11.7 | 30 | 0.062 | 104 | 30.4 | 15.261 | 466.6 | 209.3 | 208.8 | 97.7 | 34.7 | 0.745 |  |  | 98.5 | 728.7 | 1.124 | -8 | 58.82 | 97 | 30 | 0.993 | 183.14 | 214 | 8970 | 209.82 | 55.26 | -46.81 | 17.25 | 43.81 | 41.24 | 44.92 | 42 | 23 | 13 | 41 | 38.04 | 86 | 80
0:30 | 1748 | 267.8 | 49.1 | 77.8 | 95.1 | 70 | 50.1 | 176.4 | 95 | 212.3 | 208.2 | 42.9 | 11.7 | 30 | 0.051 | 104 | 30.4 | 15.276 | 466.3 | 209.6 | 209.1 | 97.7 | 34.7 | 0.749 |  |  | 98.5 | 728.7 | 1.123 | -8 | 49.02 | 97 | 30 | 0.988 | 182.75 | 204 | 8800 | 209.18 | 55.14 | -47 | 17.12 | 43.74 | 41.13 | 44.92 | 42 | 23 | 13 | 41 | 37.65 | 90 | 77
0:30 | 1747 | 268 | 48.2 | 77.8 | 95.1 | 70 | 50.1 | 175.7 | 95 | 211.4 | 208.2 | 42.9 | 11.7 | 30 | 0.051 | 104 | 30.4 | 15.338 | 465.8 | 209.5 | 209 | 97.7 | 34.7 | 0.752 |  |  | 98.5 | 728.7 | 1.126 | -8 | 56.08 | 97 | 30 | 1.01 | 183.14 | 214 | 9600 | 209.82 | 56.25 | -46.94 | 16.94 | 43.59 | 41.06 | 45.03 | 42 | 23 | 13 | 41 | 38.04 | 92 | 80
0:30 | 1750 | 267.2 | 49.3 | 77.8 | 95 | 70 | 50.1 | 175.2 | 95 | 210.8 | 208.3 | 42.9 | 11.7 | 30 | 0.057 | 104 | 30.4 | 15.349 | 466.2 | 209.4 | 208.9 | 97.7 | 34.7 | 0.75 |  |  | 98.4 | 728.6 | 1.126 | -8 | 60 | 97 | 30 | 0.997 | 183.53 | 212 | 8750 | 207.57 | 56.39 | -47.06 | 17 | 43.83 | 41.19 | 45.03 | 42 | 23 | 13 | 41 | 38.04 | 88 | 80
0:30 | 1741 | 264.4 | 48 | 77.8 | 95 | 70 | 50.1 | 175.6 | 95 | 211.5 | 208.3 | 42.9 | 11.7 | 30 | 0.065 | 104 | 30.4 | 15.29 | 467 | 209.3 | 208.8 | 97.7 | 34.7 | 0.744 |  |  | 98.4 | 728.7 | 1.131 | -8 | 59.61 | 97 | 30 | 0.991 | 183.14 | 202 | 7940 | 206.9 | 56.25 | -46.88 | 16.94 | 43.85 | 41.3 | 45.03 | 42 | 23 | 13 | 41 | 38.04 | 86 | 79
0:30 | 1743 | 263 | 48.5 | 77.8 | 95 | 70 | 50.1 | 176.1 | 95 | 212 | 208.1 | 42.8 | 11.7 | 30 | 0.069 | 103.9 | 30.4 | 15.227 | 467.2 | 209.1 | 208.6 | 97.7 | 34.7 | 0.743 |  |  | 98.5 | 728.8 | 1.122 | -8 | 61.18 | 97 | 30 | 1.003 | 182.75 | 202 | 8850 | 207.24 | 57.07 | -47 | 17 | 43.74 | 41.2 | 44.92 | 42 | 23 | 13 | 41 | 38.04 | 86 | 79
0:30 | 1750 | 265.8 | 49.1 | 77.8 | 95.1 | 70 | 50.1 | 176.5 | 95 | 212.5 | 208.2 | 42.8 | 11.7 | 30 | 0.061 | 104 | 30.4 | 15.189 | 467.2 | 209.2 | 208.7 | 97.7 | 34.7 | 0.745 |  |  | 98.5 | 728.9 | 1.129 | -8 | 58.82 | 97 | 30 | 0.988 | 182.75 | 214 | 8950 | 209.5 | 55.95 | -46.75 | 16.75 | 43.78 | 41.16 | 44.83 | 42 | 23 | 13 | 41 | 38.04 | 88 | 77
0:30 | 1749 | 266.9 | 48.6 | 77.8 | 95.1 | 70 | 50.1 | 176.6 | 95 | 212.7 | 208.3 | 42.8 | 11.7 | 30 | 0.054 | 104 | 30.4 | 15.208 | 467.1 | 209.4 | 208.9 | 97.7 | 34.7 | 0.748 |  |  | 98.5 | 729 | 1.127 | -8 | 56.86 | 97 | 30 | 1.002 | 183.14 | 214 | 8240 | 206.58 | 55.28 | -47.12 | 16.88 | 43.58 | 41.26 | 44.83 | 42 | 23 | 13 | 41 | 38.04 | 91 | 78
0:30 | 1750 | 266 | 49.7 | 77.8 | 95 | 70 | 50.1 | 176.6 | 95 | 212.6 | 208.4 | 42.8 | 11.7 | 30 | 0.05 | 104 | 30.4 | 15.287 | 467.6 | 209.7 | 209.2 | 97.7 | 34.7 | 0.749 |  |  | 98.5 | 729 | 1.114 | -8 | 56.86 | 97 | 30 | 1.021 | 182.75 | 203 | 9800 | 206.26 | 55.69 | -46.88 | 17 | 43.96 | 41.2 | 44.83 | 42 | 23 | 13 | 41 | 38.04 | 90 | 78
0:30 | 1749 | 266.7 | 49.4 | 77.8 | 95 | 70 | 50.1 | 176.7 | 95 | 212.6 | 208.4 | 42.8 | 11.7 | 30 | 0.041 | 104 | 30.4 | 15.31 | 466.9 | 209.9 | 209.5 | 97.7 | 34.7 | 0.751 |  |  | 98.5 | 729 | 1.124 | -8 | 50.98 | 97 | 30 | 0.986 | 182.75 | 212 | 8920 | 211.11 | 55.3 | -47 | 16.94 | 43.63 | 41.23 | 45.03 | 42 | 23 | 13 | 41 | 38.04 | 97 | 80
0:30 | 1756 | 269.5 | 50.4 | 77.8 | 95 | 70 | 50.1 | 176.7 | 95 | 212.8 | 208.7 | 42.9 | 11.7 | 30 | 0.035 | 104 | 30.4 | 15.341 | 466.6 | 210.2 | 209.8 | 97.7 | 34.7 | 0.753 |  |  | 98.5 | 729 | 1.126 | -8 | 52.55 | 97 | 30 | 0.986 | 181.57 | 203 | 8900 | 209.5 | 55.14 | -47.06 | 16.94 | 43.82 | 41.13 | 45.12 | 42 | 23 | 13 | 41 | 37.65 | 90 | 79
0:30 | 1755 | 272.2 | 49.6 | 77.8 | 95 | 70 | 50.1 | 176.3 | 95 | 212.3 | 208.9 | 43 | 11.7 | 30 | 0.029 | 104.1 | 30.4 | 15.397 | 467.4 | 210.5 | 210.1 | 97.7 | 34.7 | 0.758 |  |  | 98.5 | 729 | 1.134 | -8 | 54.12 | 97 | 30 | 1.007 | 181.96 | 214 | 8700 | 211.11 | 55.31 | -47.06 | 16.94 | 43.62 | 41.17 | 45.23 | 42 | 23 | 13 | 41 | 37.65 | 87 | 80
0:30 | 1756 | 272.6 | 50.1 | 77.8 | 95 | 70 | 50.1 | 176.1 | 95 | 212 | 209 | 43 | 11.7 | 30 | 0.027 | 104.1 | 30.4 | 15.473 | 466 | 210.6 | 210.2 | 97.7 | 34.7 | 0.759 |  |  | 98.5 | 728.9 | 1.128 | -8 | 52.16 | 97 | 30 | 1 | 183.92 | 204 | 9820 | 209.82 | 55.51 | -46.94 | 16.88 | 43.7 | 41.09 | 45.44 | 42 | 23 | 13 | 41 | 37.65 | 91 | 81
0:30 | 1748 | 269.2 | 49.1 | 77.8 | 94.9 | 70 | 50.1 | 175.7 | 95 | 211.5 | 209.1 | 43.1 | 11.7 | 30 | 0.038 | 104.1 | 30.4 | 15.49 | 465.6 | 210.5 | 210 | 97.7 | 34.7 | 0.756 |  |  | 98.5 | 728.8 | 1.118 | -8 | 56.86 | 97 | 30 | 0.996 | 183.92 | 213 | 8850 | 211.11 | 55.56 | -46.94 | 16.94 | 43.7 | 41.06 | 45.44 | 42 | 23 | 13 | 41 | 37.65 | 90 | 79
0:30 | 1750 | 268.1 | 49.5 | 77.8 | 94.9 | 70 | 50.1 | 176.1 | 95 | 212.1 | 209.2 | 43.1 | 11.7 | 30 | 0.046 | 104.1 | 30.4 | 15.479 | 464.5 | 210.4 | 209.9 | 97.7 | 34.7 | 0.753 |  |  | 98.5 | 728.8 | 1.124 | -8 | 58.04 | 97 | 30 | 0.988 | 183.92 | 214 | 8210 | 209.5 | 55.11 | -46.88 | 16.94 | 43.68 | 41.09 | 45.44 | 42 | 23 | 13 | 41 | 37.65 | 86 | 82
0:30 | 1745 | 265.9 | 48.3 | 77.8 | 94.9 | 70 | 50.1 | 176.3 | 95 | 212.3 | 209.1 | 43.1 | 11.7 | 30 | 0.049 | 104 | 30.4 | 15.441 | 464.3 | 210.2 | 209.7 | 97.7 | 34.7 | 0.752 |  |  | 98.5 | 728.9 | 1.122 | -8 | 58.82 | 97 | 30 | 1 | 183.53 | 204 | 8850 | 206.58 | 55.91 | -47.19 | 17 | 43.35 | 41.18 | 45.33 | 42 | 23 | 13 | 41 | 38.04 | 89 | 82
0:30 | 1752 | 267.1 | 49.6 | 77.8 | 94.9 | 70 | 50.1 | 176.4 | 95 | 212.4 | 209.1 | 43.1 | 11.7 | 30 | 0.05 | 104.1 | 30.4 | 15.372 | 464.1 | 210.4 | 209.9 | 97.7 | 34.7 | 0.752 |  |  | 98.5 | 728.9 | 1.119 | -8 | 56.86 | 97 | 30 | 0.984 | 183.53 | 215 | 8970 | 211.11 | 55.7 | -46.88 | 17.06 | 43.66 | 40.84 | 45.33 | 42 | 23 | 13 | 41 | 38.04 | 81 | 80
0:30 | 1745 | 267.3 | 48.5 | 77.8 | 95 | 70 | 50.1 | 176.6 | 95 | 212.6 | 208.9 | 43.1 | 11.7 | 30 | 0.054 | 104 | 30.4 | 15.372 | 463 | 210.1 | 209.6 | 97.7 | 34.6 | 0.751 |  |  | 98.5 | 729 | 1.125 | -8 | 57.65 | 97 | 30 | 0.992 | 183.53 | 204 | 9020 | 209.18 | 55.55 | -46.88 | 16.62 | 43.65 | 41.12 | 45.33 | 42 | 23 | 13 | 41 | 37.65 | 86 | 81
0:30 | 1745 | 265.6 | 48.4 | 77.8 | 95 | 70 | 50.1 | 176.5 | 95 | 212.5 | 208.4 | 43.1 | 11.7 | 30 | 0.062 | 104 | 30.4 | 15.355 | 463.7 | 209.5 | 209 | 97.7 | 34.6 | 0.749 |  |  | 98.5 | 729 | 1.127 | -8 | 60.39 | 97 | 30 | 0.999 | 183.14 | 202 | 8700 | 209.18 | 56.34 | -46.81 | 16.94 | 43.67 | 41.12 | 45.33 | 42 | 23 | 13 | 41 | 38.04 | 87 | 82
0:30 | 1746 | 265.7 | 48.6 | 77.8 | 95 | 70 | 50.1 | 176.4 | 95 | 212.4 | 208.2 | 43 | 11.7 | 30 | 0.063 | 104 | 30.4 | 15.305 | 464.2 | 209.3 | 208.7 | 97.7 | 34.6 | 0.747 |  |  | 98.4 | 729.1 | 1.126 | -8 | 60 | 97 | 30 | 1.004 | 182.75 | 203 | 7920 | 207.89 | 55.9 | -46.81 | 16.88 | 43.78 | 41.32 | 45.12 | 42 | 23 | 13 | 41 | 38.04 | 87 | 82
0:30 | 1744 | 265 | 47.6 | 77.8 | 95 | 70 | 50.1 | 176.4 | 95 | 212.4 | 208.4 | 43 | 11.7 | 30 | 0.057 | 103.9 | 30.4 | 15.29 | 463.9 | 209.5 | 208.9 | 97.7 | 34.6 | 0.746 |  |  | 98.5 | 729.1 | 1.117 | -8 | 59.22 | 97 | 30 | 1.012 | 183.14 | 212 | 8650 | 208.51 | 56.06 | -47.19 | 17.12 | 43.81 | 41.24 | 45.12 | 42 | 23 | 13 | 41 | 38.04 | 88 | 83
0:30 | 1751 | 267 | 49.5 | 77.8 | 95 | 70 | 50.1 | 176.5 | 95 | 212.5 | 208.5 | 42.9 | 11.7 | 30 | 0.049 | 104 | 30.4 | 15.302 | 463.3 | 209.8 | 209.3 | 97.7 | 34.6 | 0.751 |  |  | 98.5 | 729.1 | 1.117 | -8 | 58.04 | 97 | 30 | 1.031 | 183.14 | 214 | 8870 | 206.26 | 56.03 | -46.75 | 17.06 | 43.8 | 41.38 | 45.03 | 42 | 23 | 13 | 41 | 38.04 | 90 | 82
0:30 | 1748 | 267.1 | 48.8 | 77.8 | 95.1 | 70 | 50.1 | 176.5 | 95 | 212.4 | 208.6 | 42.9 | 11.7 | 30 | 0.048 | 104 | 30.4 | 15.323 | 463 | 209.9 | 209.4 | 97.7 | 34.6 | 0.752 |  |  | 98.5 | 729 | 1.119 | -8 | 54.51 | 97 | 30 | 1.019 | 182.35 | 205 | 8990 | 209.18 | 55.39 | -46.75 | 16.75 | 43.75 | 41.13 | 45.12 | 42 | 23 | 13 | 41 | 38.04 | 92 | 87
0:30 | 1753 | 270 | 49.2 | 77.8 | 95.1 | 70 | 50.1 | 176.6 | 95 | 212.6 | 208.5 | 43 | 11.8 | 30 | 0.043 | 104 | 30.4 | 15.345 | 462.4 | 209.9 | 209.4 | 97.7 | 34.6 | 0.754 |  |  | 98.5 | 728.9 | 1.124 | -8 | 52.94 | 97 | 30 | 1.008 | 183.14 | 214 | 8970 | 208.83 | 56.42 | -46.88 | 17 | 43.74 | 41.18 | 45.12 | 42 | 23 | 13 | 41 | 37.65 | 96 | 78
0:30 | 1747 | 268.2 | 48.6 | 77.8 | 95.1 | 70 | 50.1 | 176.4 | 95 | 212.3 | 208.4 | 43 | 11.7 | 30 | 0.047 | 104 | 30.4 | 15.349 | 463.5 | 209.7 | 209.2 | 97.7 | 34.6 | 0.752 |  |  | 98.5 | 728.9 | 1.131 | -8 | 58.04 | 97 | 30 | 0.996 | 182.75 | 202 | 8430 | 207.24 | 55.87 | -46.94 | 17 | 43.67 | 41.31 | 45.23 | 42 | 23 | 13 | 41 | 37.65 | 96 | 82
0:30 | 1748 | 267.1 | 48.4 | 77.8 | 95.1 | 70 | 50.1 | 176.1 | 95 | 211.9 | 208.5 | 43 | 11.8 | 30 | 0.048 | 104 | 30.4 | 15.305 | 464.3 | 209.7 | 209.2 | 97.7 | 34.6 | 0.752 |  |  | 98.4 | 728.8 | 1.158 | -8 | 59.61 | 97 | 30 | 0.992 | 182.75 | 204 | 8410 | 208.19 | 57.25 | -47 | 17.06 | 43.89 | 41.11 | 45.23 | 42 | 23 | 13 | 41 | 38.04 | 88 | 81
0:30 | 1756 | 270.2 | 50 | 77.8 | 95.1 | 70 | 50.1 | 175.6 | 95 | 211.4 | 208.6 | 43 | 11.8 | 30 | 0.037 | 104 | 30.4 | 15.304 | 464 | 210 | 209.5 | 97.7 | 34.6 | 0.755 |  |  | 98.5 | 728.7 | 1.124 | -8 | 56.08 | 97 | 30 | 1.01 | 183.14 | 214 | 9020 | 208.51 | 56.72 | -47.06 | 17.19 | 43.91 | 41.27 | 45.23 | 42 | 23 | 13 | 41 | 37.65 | 91 | 75
0:30 | 1753 | 271.2 | 49.6 | 77.8 | 95.1 | 70 | 50.1 | 175.5 | 95 | 211.1 | 208.4 | 43 | 11.8 | 30 | 0.029 | 104.1 | 30.4 | 15.381 | 463.1 | 210.3 | 209.8 | 97.7 | 34.6 | 0.757 |  |  | 98.5 | 728.5 | 1.127 | -8 | 46.27 | 97 | 30 | 1.005 | 182.35 | 210 | 8900 | 208.51 | 55.85 | -46.88 | 16.94 | 43.86 | 41.16 | 45.33 | 42 | 23 | 13 | 41 | 37.65 | 87 | 81
0:30 | 1751 | 269.9 | 49.2 | 77.8 | 95.1 | 70 | 50.1 | 175.3 | 95.1 | 210.9 | 208.3 | 43.1 | 11.8 | 30 | 0.041 | 104.1 | 30.4 | 15.476 | 464.5 | 209.9 | 209.4 | 97.7 | 34.6 | 0.753 |  |  | 98.5 | 728.3 | 1.127 | -8 | 55.69 | 97 | 30 | 0.996 | 182.75 | 204 | 9140 | 206.26 | 55.3 | -47 | 16.69 | 43.78 | 41.05 | 45.33 | 42 | 23 | 13 | 41 | 37.65 | 88 | 81
0:30 | 1745 | 265.6 | 48.8 | 77.8 | 95 | 70 | 50.1 | 175.6 | 95.1 | 211.4 | 208.6 | 43.1 | 11.8 | 30 | 0.051 | 104 | 30.4 | 15.408 | 465.1 | 209.8 | 209.3 | 97.7 | 34.6 | 0.748 |  |  | 98.5 | 728.3 | 1.131 | -8 | 58.43 | 97 | 30 | 0.992 | 183.53 | 204 | 8360 | 209.18 | 56.59 | -46.88 | 17 | 43.8 | 41.23 | 45.44 | 42 | 23 | 13 | 41 | 37.65 | 88 | 78
0:30 | 1753 | 269.2 | 49.8 | 77.8 | 95 | 70 | 50.1 | 175.9 | 95.1 | 211.7 | 208.5 | 43.1 | 11.8 | 30 | 0.044 | 104 | 30.4 | 15.323 | 465.1 | 209.8 | 209.4 | 97.7 | 34.6 | 0.756 |  |  | 98.4 | 728.4 | 1.128 | -8 | 60 | 97 | 30 | 1.003 | 179.22 | 214 | 8460 | 209.82 | 58 | -47.19 | 16.88 | 43.48 | 41.12 | 45.23 | 42 | 23 | 13 | 41 | 37.65 | 90 | 80
0:30 | 1755 | 271.5 | 50 | 77.8 | 95 | 70 | 50.1 | 175.7 | 95 | 211.4 | 208.6 | 43.1 | 11.8 | 30 | 0.03 | 104.1 | 30.4 | 15.321 | 465.2 | 210.5 | 210 | 97.7 | 34.6 | 0.76 |  |  | 98.4 | 728.3 | 1.123 | -8 | 45.88 | 97 | 29 | 0.994 | 183.53 | 204 | 8190 | 209.82 | 55.59 | -47 | 17.06 | 43.46 | 41 | 45.33 | 42 | 23 | 13 | 41 | 37.65 | 93 | 81
0:30 | 1751 | 270.3 | 49.3 | 77.8 | 95 | 70 | 50.1 | 175.6 | 95 | 211.4 | 208.5 | 43.1 | 11.8 | 30 | 0.031 | 104.1 | 30.4 | 15.396 | 465.7 | 210.4 | 210 | 97.7 | 34.6 | 0.758 |  |  | 98.4 | 728.3 | 1.116 | -8 | 52.94 | 97 | 30 | 0.989 | 183.53 | 213 | 8410 | 209.82 | 54.79 | -47.25 | 17.12 | 43.46 | 41.06 | 45.33 | 42 | 23 | 13 | 41 | 37.65 | 88 | 80
0:30 | 1756 | 271.4 | 50.6 | 77.8 | 95 | 70 | 50.1 | 175.5 | 95 | 211.4 | 208.7 | 43.2 | 11.8 | 30 | 0.031 | 104.1 | 30.4 | 15.447 | 467 | 210.3 | 209.9 | 97.7 | 34.6 | 0.759 |  |  | 98.5 | 728.1 | 1.117 | -8 | 54.51 | 97 | 30 | 0.989 | 183.14 | 204 | 8900 | 208.83 | 53.49 | -47 | 17.19 | 43.69 | 41 | 45.44 | 42 | 23 | 13 | 41 | 37.65 | 92 | 82
0:30 | 1749 | 270.3 | 48.7 | 77.8 | 95 | 70 | 50.1 | 176 | 95 | 212 | 208.6 | 43.2 | 11.8 | 30 | 0.032 | 104.1 | 30.4 | 15.45 | 467 | 210.4 | 209.9 | 97.7 | 34.6 | 0.756 |  |  | 98.5 | 728 | 1.134 | -8 | 49.41 | 97 | 30 | 1.009 | 183.14 | 214 | 9410 | 208.83 | 53.27 | -47.19 | 16.94 | 43.56 | 41.06 | 45.44 | 42 | 23 | 13 | 41 | 37.65 | 90 | 75
0:30 | 1752 | 270.1 | 49.4 | 77.8 | 95 | 70 | 50.1 | 176.3 | 95 | 212.3 | 208.7 | 43.2 | 11.8 | 30 | 0.044 | 104 | 30.4 | 15.439 | 465.6 | 210 | 209.6 | 97.7 | 34.6 | 0.754 |  |  | 98.5 | 727.9 | 1.124 | -8 | 58.04 | 97 | 30 | 1.01 | 183.53 | 213 | 8190 | 208.83 | 53.27 | -47.06 | 16.88 | 43.73 | 41.01 | 45.44 | 42 | 23 | 13 | 41 | 37.65 | 89 | 80
0:30 | 1747 | 266.3 | 49 | 77.8 | 95 | 70 | 50.1 | 176.2 | 95.1 | 212.1 | 208.6 | 43.2 | 11.8 | 30 | 0.054 | 104 | 30.4 | 15.385 | 464.7 | 209.8 | 209.3 | 97.7 | 34.6 | 0.749 |  |  | 98.5 | 728 | 1.122 | -8 | 56.47 | 97 | 30 | 1.01 | 181.18 | 204 | 8990 | 206.26 | 55.55 | -46.94 | 16.69 | 43.66 | 41.06 | 45.33 | 42 | 23 | 13 | 41 | 38.04 | 88 | 84
0:30 | 1748 | 266.5 | 48.7 | 77.8 | 95.1 | 70 | 50.1 | 176.1 | 95.1 | 212 | 208.4 | 43.1 | 11.8 | 30 | 0.057 | 104 | 30.4 | 15.333 | 464 | 209.5 | 209 | 97.7 | 34.6 | 0.748 |  |  | 98.5 | 728.1 | 1.121 | -8 | 59.61 | 97 | 30 | 1.015 | 183.14 | 214 | 8850 | 209.18 | 56.3 | -46.88 | 17 | 43.69 | 41.14 | 45.33 | 42 | 23 | 13 | 41 | 38.04 | 89 | 84
0:30 | 1747 | 266.5 | 48.6 | 77.8 | 95.1 | 70 | 50.1 | 176 | 95.1 | 211.9 | 208.3 | 43.1 | 11.8 | 30 | 0.058 | 104 | 30.4 | 15.312 | 464 | 209.3 | 208.8 | 97.7 | 34.6 | 0.748 |  |  | 98.5 | 728.1 | 1.116 | -8 | 58.43 | 97 | 30 | 1.029 | 182.75 | 203 | 9510 | 207.57 | 56.52 | -47.06 | 16.94 | 43.76 | 41.13 | 45.12 | 42 | 23 | 13 | 41 | 38.04 | 88 | 87
0:30 | 1755 | 269.6 | 50.2 | 77.8 | 95 | 70 | 50.1 | 176 | 95.1 | 212 | 208.4 | 43 | 11.8 | 30 | 0.052 | 104 | 30.4 | 15.318 | 464.1 | 209.6 | 209.1 | 97.7 | 34.6 | 0.752 |  |  | 98.5 | 728.1 | 1.119 | -8 | 57.65 | 97 | 30 | 0.988 | 183.14 | 203 | 8870 | 208.19 | 54.53 | -46.94 | 16.88 | 43.8 | 41.26 | 45.12 | 42 | 23 | 13 | 41 | 38.04 | 90 | 77
0:30 | 1747 | 267.7 | 48.6 | 77.8 | 95.1 | 70 | 50.1 | 175.8 | 95.1 | 211.7 | 208.5 | 43 | 11.8 | 30 | 0.054 | 104 | 30.4 | 15.378 | 464.9 | 209.7 | 209.2 | 97.7 | 34.6 | 0.753 |  |  | 98.5 | 728.1 | 1.124 | -8 | 54.51 | 97 | 30 | 1.018 | 183.53 | 213 | 8530 | 208.19 | 55.12 | -47.06 | 16.81 | 43.31 | 41.07 | 45.12 | 42 | 23 | 13 | 41 | 38.04 | 88 | 80
0:30 | 1744 | 265.3 | 47.8 | 77.8 | 95.1 | 70 | 50.1 | 175.4 | 95.1 | 211 | 208.2 | 43 | 11.8 | 30 | 0.063 | 104 | 30.4 | 15.352 | 465.6 | 209.2 | 208.7 | 97.7 | 34.6 | 0.75 |  |  | 98.5 | 728.2 | 1.124 | -8 | 60.39 | 97 | 30 | 0.994 | 182.75 | 202 | 8850 | 207.24 | 55.95 | -46.69 | 16.81 | 43.76 | 41.19 | 45.03 | 42 | 23 | 13 | 41 | 38.04 | 88 | 81
0:30 | 1750 | 265.5 | 49.5 | 77.8 | 95 | 70 | 50.1 | 175 | 95.1 | 210.6 | 207.9 | 42.9 | 11.8 | 30 | 0.066 | 104 | 30.4 | 15.257 | 466.3 | 208.9 | 208.4 | 97.7 | 34.6 | 0.749 |  |  | 98.5 | 728.2 | 1.13 | -8 | 59.22 | 97 | 30 | 1.02 | 182.75 | 214 | 8290 | 209.5 | 57.2 | -47.06 | 16.81 | 43.86 | 41.37 | 44.92 | 42 | 23 | 13 | 41 | 38.04 | 92 | 85
0:30 | 1746 | 265.7 | 48.9 | 77.8 | 95 | 70 | 50.1 | 174.7 | 95.1 | 210.2 | 207.9 | 42.9 | 11.8 | 30 | 0.061 | 104 | 30.4 | 15.186 | 466.1 | 209 | 208.5 | 97.7 | 34.6 | 0.75 |  |  | 98.4 | 728.2 | 1.117 | -8 | 59.22 | 97 | 30 | 0.991 | 182.75 | 202 | 8530 | 204.97 | 56.08 | -46.94 | 16.94 | 43.85 | 41.22 | 44.92 | 42 | 23 | 13 | 41 | 37.65 | 89 | 84
0:31 | 1751 | 270.3 | 48.8 | 77.8 | 95 | 70 | 50.1 | 174.9 | 95 | 210.6 | 208.3 | 42.9 | 11.8 | 30 | 0.046 | 104 | 30.4 | 15.194 | 465.9 | 209.5 | 209 | 97.7 | 34.6 | 0.757 |  |  | 98.5 | 728.1 | 1.124 | -8 | 47.45 | 97 | 30 | 0.993 | 183.53 | 202 | 9240 | 206.58 | 56.33 | -47 | 16.94 | 43.88 | 41.26 | 44.92 | 42 | 23 | 13 | 41 | 37.65 | 89 | 79
0:31 | 1752 | 268.9 | 49.9 | 77.8 | 95 | 70 | 50.1 | 174.7 | 95.1 | 210.2 | 208.5 | 42.9 | 11.8 | 30 | 0.04 | 104 | 30.4 | 15.299 | 464.8 | 210 | 209.5 | 97.7 | 34.6 | 0.757 |  |  | 98.5 | 728.1 | 1.112 | -8 | 53.73 | 97 | 30 | 0.986 | 180 | 204 | 7940 | 209.82 | 56.29 | -46.88 | 16.94 | 43.81 | 41.26 | 45.03 | 42 | 23 | 13 | 41 | 38.04 | 90 | 81
0:31 | 1749 | 268.7 | 49 | 77.8 | 95 | 70 | 50.1 | 174.8 | 95.1 | 210.4 | 208.7 | 42.9 | 11.8 | 30 | 0.037 | 104.1 | 30.4 | 15.392 | 464.3 | 210.4 | 209.9 | 97.7 | 34.6 | 0.757 |  |  | 98.5 | 728 | 1.132 | -8 | 52.16 | 97 | 30 | 1.017 | 183.53 | 212 | 8630 | 208.83 | 55.35 | -46.75 | 16.94 | 43.8 | 41.28 | 45.12 | 42 | 23 | 13 | 41 | 38.04 | 90 | 84
0:31 | 1750 | 268.7 | 49 | 77.8 | 95 | 70 | 50.1 | 174.6 | 95.1 | 210.1 | 209.2 | 43 | 11.8 | 30 | 0.038 | 104.1 | 30.4 | 15.427 | 463.7 | 210.6 | 210.2 | 97.7 | 34.6 | 0.757 |  |  | 98.5 | 728.1 | 1.133 | -8 | 57.25 | 97 | 30 | 0.99 | 183.53 | 216 | 9090 | 210.12 | 55.41 | -47.06 | 17.06 | 43.8 | 41.15 | 45.23 | 42 | 23 | 13 | 41 | 38.04 | 89 | 81
0:31 | 1755 | 269.3 | 50.3 | 77.8 | 95 | 70 | 50.1 | 174.7 | 95.1 | 210.3 | 209.1 | 43 | 11.8 | 30 | 0.033 | 104.1 | 30.4 | 15.451 | 463.5 | 210.7 | 210.2 | 97.7 | 34.6 | 0.76 |  |  | 98.5 | 728.2 | 1.123 | -8 | 51.76 | 97 | 29 | 0.983 | 177.25 | 204 | 8680 | 211.43 | 54.41 | -47.06 | 17.12 | 43.83 | 41.18 | 45.23 | 42 | 23 | 13 | 41 | 37.65 | 89 | 82
0:31 | 1755 | 271.8 | 50 | 77.8 | 95 | 70 | 50.1 | 175 | 95.1 | 210.7 | 208.9 | 43.1 | 11.8 | 30 | 0.023 | 104.1 | 30.4 | 15.461 | 461.8 | 210.9 | 210.4 | 97.7 | 34.6 | 0.762 |  |  | 98.5 | 728.1 | 1.122 | -8 | 44.31 | 97 | 30 | 1.011 | 183.92 | 205 | 9310 | 208.83 | 54.22 | -47 | 17 | 43.75 | 41.1 | 45.33 | 42 | 23 | 13 | 41 | 37.65 | 87 | 82
0:31 | 1751 | 272.4 | 48.8 | 77.8 | 95 | 70 | 50.1 | 175.4 | 95.1 | 211.3 | 208.4 | 43.1 | 11.8 | 30 | 0.028 | 104.1 | 30.4 | 15.527 | 462.5 | 210.4 | 210 | 97.7 | 34.6 | 0.763 |  |  | 98.5 | 728.1 | 1.119 | -8 | 47.06 | 97 | 30 | 1.021 | 183.14 | 210 | 8680 | 208.83 | 54.52 | -47 | 17.06 | 43.52 | 41 | 45.44 | 42 | 23 | 13 | 41 | 37.65 | 90 | 82
0:31 | 1754 | 269.6 | 50 | 77.8 | 95 | 70 | 50.1 | 175.9 | 95.1 | 211.7 | 208.8 | 43.2 | 11.8 | 30 | 0.041 | 104.1 | 30.4 | 15.528 | 463.1 | 210.2 | 209.7 | 97.7 | 34.6 | 0.758 |  |  | 98.5 | 728.1 | 1.123 | -8 | 59.22 | 97 | 30 | 0.993 | 183.53 | 213 | 8990 | 208.83 | 55.78 | -47.06 | 17.25 | 43.76 | 41.18 | 45.44 | 42 | 23 | 13 | 41 | 38.04 | 90 | 79
0:31 | 1753 | 269.6 | 50 | 77.8 | 95 | 70 | 50.2 | 175.7 | 95.1 | 211.5 | 208.9 | 43.2 | 11.8 | 30 | 0.045 | 104 | 30.4 | 15.476 | 462.9 | 210.2 | 209.7 | 97.7 | 34.6 | 0.756 |  |  | 98.5 | 728 | 1.121 | -8 | 56.47 | 97 | 30 | 0.992 | 183.53 | 204 | 7990 | 209.18 | 55.79 | -47.06 | 17.06 | 43.61 | 41.09 | 45.33 | 42 | 23 | 13 | 41 | 37.65 | 95 | 79
0:31 | 1747 | 268.5 | 48.6 | 77.8 | 95 | 70 | 50.2 | 175.3 | 95.1 | 210.9 | 208.7 | 43.1 | 11.8 | 30 | 0.046 | 104 | 30.4 | 15.414 | 462.6 | 210 | 209.5 | 97.7 | 34.6 | 0.754 |  |  | 98.5 | 728 | 1.13 | -8 | 54.9 | 97 | 30 | 0.99 | 183.14 | 212 | 8210 | 208.19 | 54.58 | -47.06 | 16.88 | 43.79 | 41.07 | 45.33 | 42 | 23 | 13 | 41 | 37.65 | 89 | 80
0:31 | 1749 | 266.5 | 49 | 77.8 | 95 | 70 | 50.2 | 174.3 | 95.1 | 209.7 | 208.8 | 43.1 | 11.8 | 30 | 0.053 | 104 | 30.4 | 15.35 | 462.1 | 209.9 | 209.4 | 97.7 | 34.6 | 0.752 |  |  | 98.5 | 728.1 | 1.124 | -8 | 59.61 | 97 | 29 | 1.01 | 183.53 | 215 | 9340 | 206.58 | 55.34 | -46.88 | 16.81 | 43.66 | 41.04 | 45.23 | 42 | 23 | 13 | 41 | 38.04 | 89 | 79
0:31 | 1752 | 268.2 | 49.7 | 77.8 | 95 | 70 | 50.2 | 174.6 | 95.1 | 210.2 | 208.8 | 43.1 | 11.8 | 30 | 0.054 | 104.1 | 30.4 | 15.301 | 461.8 | 209.9 | 209.4 | 97.7 | 34.6 | 0.752 |  |  | 98.5 | 728.1 | 1.126 | -8 | 58.04 | 97 | 30 | 1.002 | 183.14 | 204 | 8870 | 206.58 | 55.77 | -47.12 | 16.75 | 43.51 | 41.08 | 45.12 | 42 | 23 | 13 | 41 | 38.04 | 88 | 79
0:31 | 1752 | 269 | 49.3 | 77.8 | 95.1 | 70 | 50.2 | 175.5 | 95.1 | 211.3 | 208.7 | 43 | 11.8 | 30 | 0.049 | 104 | 30.4 | 15.304 | 462.1 | 209.9 | 209.4 | 97.7 | 34.6 | 0.755 |  |  | 98.5 | 728.2 | 1.13 | -8 | 56.47 | 97 | 30 | 0.995 | 183.14 | 214 | 8600 | 208.19 | 55.24 | -46.75 | 16.88 | 43.65 | 40.91 | 45.12 | 42 | 23 | 13 | 41 | 37.65 | 91 | 75
0:31 | 1752 | 269.5 | 49.7 | 77.8 | 95.1 | 70 | 50.2 | 175.7 | 95.1 | 211.5 | 208.4 | 43 | 11.8 | 30 | 0.052 | 104 | 30.4 | 15.342 | 461.8 | 209.6 | 209.1 | 97.7 | 34.6 | 0.757 |  |  | 98.5 | 728.2 | 1.125 | -8 | 56.86 | 97 | 29 | 1.002 | 183.14 | 212 | 8970 | 207.89 | 56.18 | -46.94 | 16.88 | 43.73 | 41.2 | 45.12 | 42 | 23 | 13 | 41 | 38.04 | 90 | 83
0:31 | 1746 | 267.5 | 48.3 | 77.8 | 95 | 70 | 50.2 | 175.2 | 95.1 | 210.8 | 208.4 | 43 | 11.8 | 30 | 0.052 | 104 | 30.4 | 15.391 | 462.6 | 209.6 | 209.1 | 97.7 | 34.6 | 0.754 |  |  | 98.6 | 728.2 | 1.126 | -8 | 54.51 | 97 | 29 | 0.991 | 183.14 | 203 | 7900 | 206.58 | 55.36 | -47 | 17.19 | 43.78 | 41.15 | 45.12 | 42 | 23 | 13 | 41 | 38.04 | 91 | 79
0:31 | 1746 | 265.1 | 48.5 | 77.8 | 95.1 | 70 | 50.2 | 174.6 | 95.1 | 210 | 208.5 | 43 | 11.8 | 30 | 0.059 | 104 | 30.4 | 15.395 | 463.2 | 209.5 | 209 | 97.7 | 34.6 | 0.752 |  |  | 98.6 | 728.2 | 1.13 | -8 | 60 | 97 | 30 | 1.003 | 183.53 | 215 | 7970 | 209.82 | 55.19 | -46.94 | 17 | 43.72 | 41.11 | 45.03 | 42 | 23 | 13 | 41 | 38.04 | 91 | 78
0:31 | 1748 | 268.9 | 47.9 | 77.8 | 95.1 | 70 | 50.2 | 175.2 | 95.1 | 211.1 | 208.2 | 42.9 | 11.8 | 30 | 0.059 | 104 | 30.4 | 15.33 | 462.7 | 209.3 | 208.8 | 97.7 | 34.6 | 0.751 |  |  | 98.6 | 728.3 | 1.145 | -8 | 58.82 | 97 | 30 | 1.002 | 182.75 | 202 | 9120 | 207.57 | 55.47 | -46.81 | 16.88 | 43.72 | 41.37 | 45.03 | 42 | 23 | 13 | 41 | 37.65 | 92 | 80
0:31 | 1745 | 265.1 | 48.2 | 77.8 | 95.1 | 70 | 50.2 | 175.9 | 95.1 | 211.8 | 208 | 42.9 | 11.8 | 30 | 0.063 | 104 | 30.4 | 15.292 | 462.7 | 209.1 | 208.6 | 97.7 | 34.6 | 0.748 |  |  | 98.6 | 728.3 | 1.129 | -8 | 59.22 | 97 | 29 | 0.985 | 182.75 | 214 | 9340 | 209.18 | 55.94 | -46.94 | 16.75 | 43.77 | 41.31 | 44.92 | 42 | 23 | 13 | 41 | 38.04 | 88 | 79
0:31 | 1747 | 265.6 | 48.7 | 77.8 | 95 | 70 | 50.2 | 176.1 | 95.1 | 212.1 | 208.4 | 42.9 | 11.8 | 30 | 0.061 | 104 | 30.4 | 15.269 | 463.8 | 209.4 | 208.9 | 97.7 | 34.6 | 0.75 |  |  | 98.5 | 728.3 | 1.134 | -8 | 59.61 | 97 | 30 | 0.999 | 183.14 | 202 | 8430 | 206.58 | 56.42 | -47 | 17 | 43.9 | 41.34 | 44.92 | 42 | 23 | 13 | 41 | 38.04 | 88 | 80
0:31 | 1751 | 267.9 | 49.2 | 77.8 | 95 | 70 | 50.1 | 176.3 | 95.1 | 212.3 | 208.5 | 42.9 | 11.8 | 30 | 0.048 | 104 | 30.4 | 15.277 | 464.4 | 209.8 | 209.3 | 97.7 | 34.6 | 0.755 |  |  | 98.5 | 728.4 | 1.129 | -8 | 50.98 | 97 | 29 | 1.005 | 183.53 | 212 | 8850 | 208.83 | 55.29 | -47.12 | 16.69 | 43.37 | 41.35 | 44.92 | 42 | 23 | 13 | 41 | 38.04 | 88 | 78
0:31 | 1750 | 267.6 | 49.1 | 77.8 | 95 | 70 | 50.1 | 176.2 | 95.1 | 212.1 | 208.4 | 42.9 | 11.8 | 30 | 0.04 | 104 | 30.4 | 15.31 | 464 | 210 | 209.5 | 97.7 | 34.6 | 0.755 |  |  | 98.5 | 728.5 | 1.126 | -8 | 50.98 | 97 | 30 | 0.988 | 182.35 | 204 | 8160 | 208.83 | 55.73 | -46.94 | 17.19 | 43.94 | 41.29 | 45.03 | 42 | 23 | 13 | 41 | 38.04 | 87 | 80
0:31 | 1751 | 267.9 | 49.7 | 77.8 | 95 | 70 | 50.1 | 176.1 | 95.1 | 212.1 | 208.5 | 42.9 | 11.8 | 30 | 0.041 | 104 | 30.4 | 15.324 | 463.9 | 209.9 | 209.4 | 97.7 | 34.6 | 0.755 |  |  | 98.5 | 728.6 | 1.121 | -8 | 52.55 | 97 | 29 | 0.999 | 183.14 | 203 | 8850 | 206.58 | 55.24 | -47 | 16.94 | 43.7 | 41.41 | 45.12 | 42 | 23 | 13 | 41 | 38.04 | 88 | 84
0:31 | 1753 | 269.3 | 49.8 | 77.8 | 95.1 | 70 | 50.1 | 176.1 | 95.1 | 212.1 | 208.6 | 43 | 11.8 | 30 | 0.045 | 104 | 30.4 | 15.342 | 464.1 | 209.8 | 209.4 | 97.7 | 34.6 | 0.755 |  |  | 98.5 | 728.7 | 1.126 | -8 | 58.82 | 97 | 29 | 0.99 | 183.53 | 213 | 8920 | 208.83 | 55.09 | -46.88 | 17 | 43.83 | 41.2 | 45.12 | 42 | 23 | 13 | 41 | 37.65 | 86 | 83
0:31 | 1749 | 268.1 | 49.1 | 77.8 | 95.1 | 70 | 50.1 | 176 | 95.1 | 211.8 | 208.6 | 43 | 11.8 | 30 | 0.049 | 104 | 30.4 | 15.371 | 463 | 209.8 | 209.3 | 97.7 | 34.6 | 0.756 |  |  | 98.5 | 728.8 | 1.125 | -8 | 58.04 | 97 | 29 | 0.992 | 183.14 | 204 | 7990 | 206.9 | 54.64 | -47.06 | 17 | 43.82 | 41.19 | 45.12 | 42 | 23 | 13 | 41 | 38.04 | 87 | 79
0:31 | 1750 | 266.9 | 49.4 | 77.8 | 95 | 70 | 50.1 | 175.9 | 95.1 | 211.8 | 208.7 | 43 | 11.8 | 30 | 0.054 | 104 | 30.4 | 15.358 | 462.5 | 209.7 | 209.2 | 97.7 | 34.6 | 0.754 |  |  | 98.5 | 728.8 | 1.124 | -8 | 60.39 | 97 | 29 | 1.008 | 183.92 | 212 | 8850 | 209.18 | 55.27 | -47.12 | 16.88 | 43.84 | 41.15 | 45.12 | 42 | 23 | 13 | 41 | 38.04 | 91 | 82
0:31 | 1743 | 265.4 | 47.9 | 77.8 | 95.1 | 70 | 50.1 | 175.5 | 95.1 | 211.1 | 208.7 | 42.9 | 11.8 | 30 | 0.056 | 104 | 30.4 | 15.327 | 462.1 | 209.8 | 209.3 | 97.7 | 34.6 | 0.753 |  |  | 98.5 | 728.9 | 1.124 | -8 | 60 | 97 | 29 | 0.993 | 183.53 | 215 | 7720 | 208.19 | 54.53 | -47.06 | 17.12 | 43.78 | 41.1 | 45.12 | 42 | 23 | 13 | 41 | 38.04 | 88 | 83
0:31 | 1752 | 268 | 49.8 | 77.8 | 95.1 | 70 | 50.1 | 174.9 | 95.1 | 210.5 | 208.6 | 42.9 | 11.8 | 30 | 0.045 | 104.1 | 30.4 | 15.336 | 461.6 | 210 | 209.5 | 97.7 | 34.6 | 0.754 |  |  | 98.5 | 729 | 1.12 | -8 | 53.33 | 97 | 30 | 1.005 | 181.18 | 205 | 8290 | 208.83 | 54.77 | -47.12 | 17.38 | 43.8 | 41.17 | 45.12 | 42 | 23 | 13 | 41 | 38.04 | 88 | 80
0:31 | 1754 | 269.6 | 49.8 | 77.8 | 95 | 70 | 50.1 | 174.6 | 95.1 | 210.2 | 208.6 | 42.9 | 11.8 | 30 | 0.038 | 104.1 | 30.4 | 15.378 | 462 | 210 | 209.5 | 97.7 | 34.6 | 0.755 |  |  | 98.5 | 729 | 1.12 | -8 | 54.9 | 97 | 29 | 1.001 | 178.82 | 214 | 9600 | 208.51 | 55.97 | -47.12 | 17.38 | 43.64 | 40.91 | 45.12 | 42 | 23 | 13 | 41 | 37.65 | 90 | 82
0:31 | 1753 | 271.2 | 49 | 77.8 | 95 | 70 | 50.1 | 174.8 | 95.1 | 210.5 | 208.5 | 43 | 11.8 | 30 | 0.037 | 104.1 | 30.4 | 15.444 | 462.1 | 209.9 | 209.5 | 97.7 | 34.6 | 0.755 |  |  | 98.5 | 728.9 | 1.119 | -8 | 54.51 | 97 | 30 | 0.998 | 183.14 | 212 | 8920 | 211.11 | 54.67 | -47.06 | 16.94 | 43.76 | 41.13 | 45.12 | 42 | 23 | 13 | 41 | 37.65 | 90 | 80
0:31 | 1749 | 268.5 | 48.9 | 77.8 | 95 | 70 | 50.1 | 174.9 | 95.1 | 210.6 | 208.4 | 43 | 11.8 | 30 | 0.048 | 104 | 30.4 | 15.439 | 462.3 | 209.7 | 209.2 | 97.7 | 34.6 | 0.753 |  |  | 98.5 | 728.9 | 1.133 | -8 | 54.51 | 97 | 29 | 1.007 | 183.14 | 214 | 7940 | 208.51 | 55.35 | -47.19 | 17 | 43.37 | 41.1 | 45.12 | 42 | 23 | 13 | 41 | 38.04 | 90 | 80
0:31 | 1747 | 267.8 | 48.5 | 77.8 | 95 | 70 | 50.1 | 174.8 | 95.1 | 210.5 | 208.5 | 43 | 11.8 | 30 | 0.047 | 104 | 30.4 | 15.32 | 462.8 | 209.6 | 209.1 | 97.7 | 34.6 | 0.752 |  |  | 98.5 | 728.9 | 1.137 | -8 | 58.43 | 97 | 29 | 0.996 | 183.14 | 212 | 8330 | 209.82 | 55.7 | -46.88 | 17.12 | 43.8 | 41.08 | 45.12 | 42 | 23 | 13 | 41 | 38.04 | 90 | 81
0:31 | 1752 | 269.2 | 49.1 | 77.8 | 95 | 70 | 50.1 | 174.6 | 95.1 | 210.3 | 208.5 | 43 | 11.8 | 30 | 0.045 | 104 | 30.4 | 15.287 | 461.8 | 209.7 | 209.2 | 97.7 | 34.7 | 0.753 |  |  | 98.6 | 728.9 | 1.132 | -8 | 58.43 | 97 | 29 | 0.995 | 181.57 | 202 | 9240 | 209.82 | 56.79 | -47.12 | 16.75 | 43.25 | 41.04 | 45.03 | 42 | 23 | 13 | 41 | 37.65 | 88 | 79
0:31 | 1755 | 271.9 | 49.5 | 77.8 | 95 | 70 | 50.1 | 174.7 | 95.1 | 210.3 | 208.3 | 43 | 11.8 | 30 | 0.037 | 104 | 30.4 | 15.307 | 461.6 | 209.6 | 209.1 | 97.7 | 34.6 | 0.756 |  |  | 98.5 | 728.8 | 1.128 | -8 | 56.08 | 97 | 29 | 0.99 | 182.75 | 203 | 8120 | 206.26 | 54.38 | -46.88 | 17.06 | 43.69 | 41.09 | 45.12 | 42 | 23 | 13 | 41 | 37.65 | 86 | 74
0:31 | 1746 | 267.9 | 48.8 | 77.8 | 95 | 70 | 50.2 | 175.3 | 95.1 | 211.1 | 208.5 | 43 | 11.8 | 30 | 0.04 | 104 | 30.4 | 15.38 | 461.6 | 209.8 | 209.3 | 97.7 | 34.6 | 0.753 |  |  | 98.5 | 728.6 | 1.12 | -8 | 59.22 | 97 | 30 | 1.007 | 183.53 | 204 | 8870 | 206.9 | 55.33 | -46.88 | 16.75 | 43.72 | 41.11 | 45.12 | 42 | 23 | 13 | 41 | 37.65 | 89 | 80
0:31 | 1747 | 266.7 | 48.9 | 77.8 | 95 | 70 | 50.2 | 175.9 | 95.1 | 211.9 | 208.4 | 43 | 11.8 | 30 | 0.046 | 104 | 30.4 | 15.333 | 461.4 | 209.7 | 209.2 | 97.7 | 34.6 | 0.752 |  |  | 98.5 | 728.5 | 1.12 | -8 | 57.25 | 97 | 30 | 1.008 | 181.18 | 204 | 8600 | 207.89 | 57.64 | -47.12 | 16.94 | 43.73 | 41.09 | 45.12 | 42 | 23 | 13 | 41 | 38.04 | 86 | 78
0:31 | 1748 | 265.5 | 48.7 | 77.8 | 95 | 70 | 50.2 | 176.1 | 95.1 | 212.1 | 208.6 | 43 | 11.8 | 30 | 0.051 | 104 | 30.4 | 15.282 | 462.3 | 209.8 | 209.3 | 97.7 | 34.6 | 0.752 |  |  | 98.5 | 728.5 | 1.135 | -8 | 57.65 | 97 | 30 | 0.996 | 183.53 | 204 | 8920 | 209.82 | 56.42 | -47.12 | 16.94 | 43.55 | 41.2 | 45.12 | 42 | 23 | 13 | 41 | 38.04 | 90 | 81
0:31 | 1748 | 267 | 48.9 | 77.8 | 95 | 70 | 50.1 | 176 | 95.1 | 212 | 208.5 | 43 | 11.8 | 30 | 0.052 | 104 | 30.4 | 15.31 | 461.8 | 209.7 | 209.2 | 97.7 | 34.7 | 0.753 |  |  | 98.5 | 728.6 | 1.122 | -8 | 56.47 | 97 | 30 | 1.008 | 183.53 | 214 | 8970 | 208.19 | 55.46 | -46.88 | 16.81 | 43.67 | 40.99 | 45.12 | 42 | 23 | 13 | 41 | 38.04 | 87 | 82
0:31 | 1746 | 268.3 | 48 | 77.8 | 95 | 70 | 50.1 | 175.8 | 95.1 | 211.5 | 208.5 | 43 | 11.8 | 30 | 0.051 | 104 | 30.4 | 15.303 | 462.5 | 209.6 | 209.1 | 97.7 | 34.7 | 0.754 |  |  | 98.6 | 728.6 | 1.138 | -8 | 55.69 | 97 | 30 | 0.998 | 183.14 | 202 | 8530 | 207.57 | 55.32 | -46.94 | 16.94 | 43.73 | 41.1 | 45.12 | 42 | 23 | 13 | 41 | 37.65 | 93 | 77
0:31 | 1745 | 264.5 | 48.5 | 77.8 | 95 | 70 | 50.1 | 174.5 | 95.1 | 209.8 | 208.5 | 43 | 11.8 | 30 | 0.059 | 104 | 30.4 | 15.29 | 464 | 209.6 | 209.1 | 97.7 | 34.7 | 0.753 |  |  | 98.5 | 728.7 | 1.128 | -8 | 60 | 97 | 30 | 0.994 | 183.14 | 212 | 8600 | 209.82 | 56.58 | -46.88 | 16.94 | 43.85 | 41.26 | 45.12 | 42 | 23 | 13 | 41 | 38.04 | 90 | 79
0:31 | 1748 | 267.1 | 49.1 | 77.8 | 95 | 70 | 50.1 | 174.6 | 95.1 | 210 | 208.7 | 43 | 11.8 | 30 | 0.05 | 104 | 30.4 | 15.293 | 465.9 | 209.9 | 209.4 | 97.7 | 34.7 | 0.754 |  |  | 98.5 | 728.8 | 1.115 | -8 | 58.43 | 97 | 30 | 1.017 | 183.14 | 212 | 8360 | 208.19 | 56.77 | -47 | 16.94 | 43.52 | 41.24 | 45.03 | 42 | 23 | 13 | 41 | 38.04 | 86 | 77
0:31 | 1751 | 267.5 | 49.3 | 77.8 | 95.1 | 70 | 50.1 | 174.6 | 95.1 | 210.2 | 208.8 | 42.9 | 11.8 | 30 | 0.045 | 104 | 30.4 | 15.324 | 467.1 | 210 | 209.6 | 97.7 | 34.6 | 0.755 |  |  | 98.5 | 728.8 | 1.12 | -8 | 55.69 | 97 | 29 | 0.997 | 180 | 204 | 8510 | 206.58 | 55.44 | -46.81 | 16.88 | 43.88 | 41.13 | 45.03 | 42 | 23 | 13 | 41 | 37.65 | 90 | 80
0:31 | 1756 | 271 | 49.8 | 77.8 | 95.1 | 70 | 50.1 | 174.6 | 95.1 | 210.1 | 208.7 | 43 | 11.8 | 30 | 0.034 | 104.1 | 30.4 | 15.371 | 466.8 | 210.3 | 209.8 | 97.7 | 34.6 | 0.76 |  |  | 98.5 | 728.8 | 1.128 | -8 | 47.84 | 97 | 30 | 0.996 | 183.53 | 214 | 8190 | 211.43 | 55.02 | -46.94 | 16.88 | 43.83 | 41.31 | 45.12 | 42 | 23 | 13 | 41 | 37.65 | 86 | 82
0:31 | 1746 | 269.3 | 48.3 | 77.8 | 95.1 | 70 | 50.1 | 174.3 | 95.1 | 209.8 | 208.5 | 43 | 11.8 | 30 | 0.034 | 104 | 30.4 | 15.386 | 466.3 | 210.2 | 209.7 | 97.7 | 34.6 | 0.76 |  |  | 98.5 | 728.8 | 1.132 | -8 | 52.55 | 97 | 29 | 1.019 | 183.14 | 212 | 8330 | 209.5 | 55.42 | -47.19 | 16.94 | 43.8 | 41.24 | 45.23 | 42 | 23 | 13 | 41 | 38.04 | 90 | 80
0:31 | 1748 | 266 | 48.9 | 77.8 | 95 | 70 | 50.1 | 174.1 | 95.1 | 209.6 | 208.8 | 43.1 | 11.8 | 30 | 0.044 | 104 | 30.4 | 15.387 | 466 | 210.1 | 209.6 | 97.7 | 34.6 | 0.755 |  |  | 98.5 | 728.8 | 1.13 | -8 | 58.43 | 97 | 30 | 0.991 | 183.53 | 203 | 8510 | 207.89 | 56.37 | -46.94 | 16.94 | 43.81 | 41.2 | 45.33 | 42 | 23 | 13 | 41 | 38.04 | 89 | 81
0:31 | 1750 | 266.9 | 49 | 77.8 | 95 | 70 | 50.1 | 175.4 | 95.1 | 211.3 | 208.8 | 43.1 | 11.8 | 30 | 0.045 | 104 | 30.4 | 15.387 | 465.6 | 210 | 209.5 | 97.7 | 34.6 | 0.754 |  |  | 98.6 | 728.9 | 1.115 | -8 | 60 | 97 | 30 | 0.998 | 183.14 | 215 | 8530 | 208.83 | 56.14 | -47 | 16.69 | 43.79 | 41.33 | 45.23 | 42 | 23 | 13 | 41 | 38.04 | 87 | 80
0:31 | 1753 | 268.7 | 49.5 | 77.8 | 95 | 70 | 50.1 | 176 | 95.1 | 212 | 209 | 43 | 11.8 | 30 | 0.039 | 104.1 | 30.4 | 15.357 | 465.8 | 210.2 | 209.7 | 97.7 | 34.6 | 0.756 |  |  | 98.5 | 729 | 1.134 | -8 | 55.69 | 97 | 30 | 0.991 | 183.92 | 214 | 7870 | 211.11 | 55.97 | -47 | 17.12 | 43.62 | 41.07 | 45.23 | 42 | 23 | 13 | 41 | 38.04 | 89 | 81
0:31 | 1755 | 270.2 | 50.2 | 77.8 | 95.1 | 70 | 50.1 | 176 | 95.1 | 212 | 208.6 | 43 | 11.8 | 30 | 0.028 | 104.1 | 30.4 | 15.391 | 465.6 | 210.4 | 210 | 97.7 | 34.6 | 0.758 |  |  | 98.5 | 729 | 1.125 | -8 | 50.98 | 97 | 30 | 1.003 | 181.57 | 204 | 9800 | 208.83 | 55.6 | -47.19 | 17 | 43.66 | 41.09 | 45.12 | 42 | 23 | 13 | 41 | 37.65 | 89 | 83
0:31 | 1752 | 270.4 | 49.8 | 77.8 | 95.1 | 70 | 50.1 | 175.5 | 95.1 | 211.2 | 208.3 | 43.1 | 11.8 | 30 | 0.031 | 104.1 | 30.4 | 15.44 | 465.4 | 210 | 209.5 | 97.7 | 34.6 | 0.758 |  |  | 98.5 | 728.9 | 1.127 | -8 | 49.8 | 97 | 30 | 1.001 | 179.22 | 211 | 8820 | 208.51 | 55.43 | -47.06 | 17.12 | 43.57 | 41.02 | 45.33 | 42 | 23 | 13 | 41 | 38.04 | 93 | 82
0:31 | 1747 | 266 | 48.8 | 77.8 | 95.1 | 70 | 50.1 | 174.8 | 95.1 | 210.4 | 208.7 | 43.1 | 11.8 | 30 | 0.049 | 104 | 30.4 | 15.407 | 464.5 | 209.9 | 209.4 | 97.7 | 34.6 | 0.753 |  |  | 98.5 | 728.8 | 1.129 | -8 | 61.57 | 97 | 29 | 1.004 | 183.53 | 203 | 7650 | 206.58 | 56.33 | -46.88 | 16.81 | 43.76 | 41.26 | 45.33 | 42 | 23 | 13 | 41 | 38.04 | 92 | 85
0:31 | 1755 | 271.7 | 49.1 | 77.8 | 95.1 | 70 | 50.1 | 175.1 | 95.1 | 210.8 | 208.8 | 43.1 | 11.8 | 30 | 0.035 | 104.1 | 30.4 | 15.376 | 463.9 | 210.2 | 209.7 | 97.7 | 34.7 | 0.755 |  |  | 98.5 | 728.8 | 1.133 | -8 | 53.73 | 97 | 30 | 0.995 | 183.14 | 213 | 8870 | 211.43 | 55.25 | -47.06 | 17.06 | 43.16 | 41.02 | 45.23 | 42 | 23 | 13 | 41 | 38.04 | 92 | 82
0:31 | 1748 | 269.3 | 49.2 | 77.8 | 95.1 | 70 | 50.1 | 174.9 | 95.1 | 210.6 | 208.8 | 43.1 | 11.8 | 30 | 0.031 | 104.1 | 30.4 | 15.396 | 462.7 | 210.4 | 209.9 | 97.7 | 34.6 | 0.755 |  |  | 98.6 | 728.8 | 1.133 | -8 | 51.37 | 97 | 29 | 0.997 | 183.14 | 203 | 9310 | 208.51 | 53.56 | -46.81 | 17.12 | 43.86 | 40.94 | 45.23 | 42 | 23 | 13 | 41 | 38.04 | 90 | 89
0:31 | 1756 | 271.1 | 50.1 | 77.8 | 95.1 | 70 | 50.1 | 174.9 | 95.1 | 210.5 | 208.9 | 43.1 | 11.8 | 30 | 0.029 | 104.1 | 30.4 | 15.397 | 461 | 210.4 | 210 | 97.7 | 34.7 | 0.758 |  |  | 98.6 | 728.7 | 1.125 | -8 | 50.98 | 97 | 30 | 0.987 | 183.53 | 213 | 9140 | 211.75 | 54.56 | -47 | 17 | 43.74 | 41.07 | 45.33 | 42 | 23 | 13 | 41 | 38.04 | 91 | 88
0:31 | 1751 | 271.1 | 48.9 | 77.8 | 95.1 | 70 | 50.1 | 174.8 | 95.1 | 210.3 | 208.6 | 43.1 | 11.8 | 30 | 0.03 | 104 | 30.4 | 15.493 | 462.9 | 210.3 | 209.8 | 97.7 | 34.7 | 0.758 |  |  | 98.6 | 728.6 | 1.13 | -8 | 53.73 | 97 | 30 | 1.001 | 183.14 | 205 | 7940 | 208.51 | 54.45 | -47.12 | 17 | 43.72 | 40.95 | 45.33 | 42 | 23 | 13 | 41 | 38.04 | 90 | 88
0:31 | 1748 | 269 | 48.7 | 77.8 | 95 | 70 | 50.1 | 174.7 | 95.1 | 210.3 | 208.4 | 43.1 | 11.8 | 30 | 0.043 | 104 | 30.4 | 15.454 | 464.9 | 209.7 | 209.3 | 97.7 | 34.6 | 0.754 |  |  | 98.5 | 728.6 | 1.13 | -8 | 58.04 | 97 | 29 | 1.005 | 183.53 | 202 | 9920 | 209.82 | 55.36 | -46.81 | 16.69 | 43.69 | 41.1 | 45.44 | 42 | 23 | 13 | 41 | 38.04 | 89 | 86
0:31 | 1744 | 267.3 | 48.3 | 77.8 | 95 | 70 | 50.1 | 174.6 | 95.1 | 210.2 | 208.2 | 43.1 | 11.8 | 30 | 0.048 | 104 | 30.4 | 15.389 | 463.9 | 209.4 | 208.9 | 97.7 | 34.6 | 0.751 |  |  | 98.5 | 728.5 | 1.124 | -8 | 59.22 | 97 | 29 | 0.996 | 183.14 | 212 | 8950 | 208.51 | 56.23 | -47.06 | 16.75 | 43.6 | 41.11 | 45.33 | 42 | 23 | 13 | 41 | 38.04 | 91 | 84
0:31 | 1750 | 267.3 | 49.7 | 77.8 | 95 | 70 | 50.1 | 175.4 | 95.1 | 211.2 | 208.4 | 43 | 11.8 | 30 | 0.046 | 103.9 | 30.4 | 15.31 | 462.5 | 209.5 | 209 | 97.7 | 34.7 | 0.749 |  |  | 98.6 | 728.4 | 1.124 | -8 | 58.82 | 97 | 29 | 0.992 | 182.75 | 203 | 9260 | 207.89 | 56.05 | -46.81 | 16.88 | 43.86 | 41.15 | 45.12 | 42 | 23 | 13 | 41 | 38.04 | 91 | 85
0:31 | 1747 | 266.7 | 48.9 | 77.8 | 95 | 70 | 50.1 | 175.6 | 95.1 | 211.5 | 208.5 | 43 | 11.8 | 30 | 0.05 | 103.9 | 30.4 | 15.304 | 462.8 | 209.5 | 209 | 97.7 | 34.7 | 0.75 |  |  | 98.6 | 728.4 | 1.124 | -8 | 59.22 | 97 | 30 | 1.012 | 183.53 | 212 | 8680 | 208.19 | 56.39 | -46.94 | 16.94 | 43.75 | 41.12 | 45.12 | 42 | 23 | 13 | 41 | 38.04 | 88 | 85
0:31 | 1746 | 267.5 | 48.3 | 77.8 | 95.1 | 70 | 50.1 | 175.8 | 95.1 | 211.6 | 208.6 | 42.9 | 11.8 | 30 | 0.048 | 104 | 30.4 | 15.299 | 463.3 | 209.8 | 209.3 | 97.7 | 34.7 | 0.753 |  |  | 98.5 | 728.4 | 1.132 | -8 | 60.39 | 97 | 29 | 1.013 | 183.53 | 215 | 8600 | 208.83 | 56.25 | -46.94 | 16.94 | 43.74 | 41.15 | 45.03 | 42 | 23 | 13 | 41 | 38.04 | 87 | 82
0:31 | 1745 | 267 | 48.2 | 77.8 | 95.1 | 70 | 50.1 | 174.6 | 95.1 | 209.9 | 208.9 | 42.9 | 11.8 | 30 | 0.045 | 104 | 30.4 | 15.316 | 463.2 | 210.1 | 209.6 | 97.7 | 34.7 | 0.754 |  |  | 98.5 | 728.4 | 1.149 | -8 | 52.16 | 97 | 30 | 0.987 | 183.92 | 204 | 8210 | 209.82 | 55.36 | -46.94 | 16.88 | 43.81 | 41.3 | 45.03 | 42 | 23 | 13 | 41 | 38.04 | 94 | 86
0:31 | 1747 | 266.7 | 48.5 | 77.8 | 95.1 | 70 | 50.1 | 174.1 | 95.1 | 209.5 | 208.8 | 42.9 | 11.8 | 30 | 0.046 | 104 | 30.4 | 15.323 | 462.4 | 210 | 209.5 | 97.7 | 34.7 | 0.752 |  |  | 98.6 | 728.5 | 1.119 | -8 | 58.43 | 97 | 30 | 0.995 | 183.14 | 215 | 8630 | 208.83 | 56.66 | -46.81 | 16.81 | 43.57 | 41.28 | 44.92 | 42 | 23 | 13 | 41 | 38.04 | 92 | 87
0:31 | 1758 | 271.7 | 50.5 | 77.8 | 95.1 | 70 | 50.1 | 174.4 | 95.1 | 209.9 | 208.6 | 42.9 | 11.8 | 30 | 0.035 | 104 | 30.4 | 15.317 | 461.8 | 210.1 | 209.7 | 97.7 | 34.7 | 0.757 |  |  | 98.6 | 728.5 | 1.124 | -8 | 53.33 | 97 | 29 | 0.99 | 181.57 | 210 | 9090 | 208.83 | 56.46 | -46.88 | 16.94 | 43.87 | 41.24 | 44.92 | 42 | 23 | 13 | 41 | 38.04 | 90 | 82
0:32 | 1756 | 273.2 | 49.9 | 77.8 | 95 | 70 | 50.1 | 174.4 | 95.1 | 209.9 | 208.1 | 42.9 | 11.8 | 30 | 0.025 | 104 | 30.4 | 15.387 | 462.3 | 210.1 | 209.6 | 97.7 | 34.7 | 0.76 |  |  | 98.6 | 728.4 | 1.12 | -8 | 45.88 | 97 | 30 | 0.989 | 182.75 | 204 | 7990 | 208.83 | 55.84 | -46.94 | 17 | 43.88 | 41.27 | 45.03 | 42 | 23 | 13 | 41 | 37.65 | 92 | 82
0:32 | 1752 | 270.6 | 50 | 77.8 | 95 | 70 | 50.1 | 174.2 | 95.1 | 209.7 | 208.1 | 43 | 11.8 | 30 | 0.031 | 104 | 30.4 | 15.479 | 462.5 | 209.8 | 209.3 | 97.7 | 34.7 | 0.758 |  |  | 98.6 | 728.2 | 1.117 | -8 | 56.86 | 97 | 30 | 0.991 | 181.18 | 204 | 8750 | 209.82 | 56.47 | -47.06 | 16.94 | 43.28 | 41.33 | 45.23 | 42 | 23 | 13 | 41 | 37.65 | 91 | 84
0:32 | 1751 | 270 | 48.9 | 77.8 | 95 | 70 | 50.1 | 174.2 | 95.1 | 209.6 | 208.5 | 43 | 11.8 | 30 | 0.036 | 104 | 30.4 | 15.418 | 462.7 | 209.9 | 209.4 | 97.7 | 34.7 | 0.755 |  |  | 98.6 | 728.2 | 1.123 | -8 | 57.25 | 97 | 30 | 1 | 183.53 | 202 | 8970 | 206.58 | 55.25 | -46.81 | 16.88 | 43.85 | 41.25 | 45.33 | 42 | 23 | 13 | 41 | 38.04 | 91 | 85
0:32 | 1751 | 269.2 | 49.3 | 77.8 | 95 | 70 | 50.1 | 174.2 | 95.1 | 209.6 | 208.7 | 43 | 11.8 | 30 | 0.038 | 104 | 30.4 | 15.397 | 463.6 | 210 | 209.6 | 97.7 | 34.7 | 0.755 |  |  | 98.6 | 728.1 | 1.125 | -8 | 57.65 | 97 | 30 | 0.985 | 180 | 203 | 7920 | 209.5 | 55.85 | -47.12 | 17.06 | 43.49 | 41.28 | 45.23 | 42 | 23 | 13 | 41 | 38.04 | 93 | 83
0:32 | 1751 | 268 | 50 | 77.8 | 94.9 | 70 | 50.1 | 174.4 | 95.1 | 209.8 | 209 | 43 | 11.8 | 30 | 0.035 | 104.1 | 30.4 | 15.429 | 463.5 | 210.4 | 209.9 | 97.7 | 34.7 | 0.755 |  |  | 98.6 | 728.1 | 1.13 | -8 | 54.9 | 97 | 29 | 0.995 | 178.43 | 213 | 8020 | 211.75 | 55.77 | -46.94 | 17.19 | 43.66 | 41.12 | 45.23 | 42 | 23 | 13 | 41 | 38.04 | 91 | 81
0:32 | 1754 | 270.2 | 50 | 77.8 | 95 | 70 | 50.1 | 174.7 | 95.1 | 210.3 | 208.8 | 43.1 | 11.8 | 30 | 0.029 | 104.1 | 30.4 | 15.468 | 463.1 | 210.5 | 210 | 97.7 | 34.7 | 0.758 |  |  | 98.6 | 728.2 | 1.12 | -8 | 47.06 | 97 | 29 | 1.001 | 183.53 | 214 | 8600 | 211.11 | 57.09 | -47.19 | 17 | 43.63 | 41.21 | 45.23 | 42 | 23 | 13 | 41 | 38.04 | 90 | 84
0:32 | 1752 | 270.5 | 49.2 | 77.8 | 95 | 70 | 50.1 | 174.6 | 95.1 | 210.1 | 208.7 | 43.1 | 11.8 | 30 | 0.031 | 104 | 30.4 | 15.455 | 462.9 | 210.2 | 209.7 | 97.7 | 34.7 | 0.758 |  |  | 98.6 | 728.2 | 1.124 | -8 | 56.08 | 97 | 29 | 0.998 | 183.53 | 203 | 8480 | 206.9 | 55.73 | -47.12 | 17.06 | 43.91 | 41.03 | 45.33 | 42 | 23 | 13 | 41 | 37.65 | 92 | 83
0:32 | 1747 | 268.4 | 48.6 | 77.8 | 95 | 70 | 50.1 | 174.3 | 95.1 | 209.8 | 208.8 | 43.1 | 11.8 | 30 | 0.036 | 104 | 30.4 | 15.43 | 463.7 | 210.2 | 209.7 | 97.7 | 34.7 | 0.755 |  |  | 98.6 | 728.2 | 1.126 | -8 | 53.33 | 97 | 30 | 0.99 | 183.14 | 204 | 8410 | 209.82 | 55.48 | -47.12 | 17.06 | 43.7 | 41.23 | 45.33 | 42 | 23 | 13 | 41 | 38.04 | 92 | 82
0:32 | 1745 | 267.1 | 48.5 | 77.8 | 95 | 70 | 50.1 | 174.1 | 95.1 | 209.5 | 209.1 | 43.1 | 11.8 | 30 | 0.042 | 104 | 30.4 | 15.412 | 464 | 210.3 | 209.8 | 97.7 | 34.7 | 0.755 |  |  | 98.6 | 728.4 | 1.128 | -8 | 59.61 | 97 | 29 | 0.999 | 183.92 | 204 | 8550 | 206.26 | 55.47 | -47.19 | 17 | 43.24 | 41.1 | 45.23 | 42 | 23 | 13 | 41 | 38.04 | 91 | 85
0:32 | 1748 | 265.6 | 49.4 | 77.8 | 95 | 70 | 50.1 | 173.7 | 95.1 | 209 | 209 | 43 | 11.8 | 30 | 0.042 | 104 | 30.4 | 15.377 | 464 | 210.3 | 209.8 | 97.7 | 34.7 | 0.755 |  |  | 98.6 | 728.6 | 1.129 | -8 | 54.12 | 97 | 29 | 1.002 | 174.12 | 215 | 9480 | 211.75 | 55.6 | -46.94 | 17.25 | 43.54 | 41.04 | 45.12 | 42 | 23 | 13 | 41 | 38.04 | 91 | 84
0:32 | 1751 | 268.7 | 49.1 | 77.8 | 95 | 70 | 50.1 | 173.8 | 95.1 | 209.2 | 208.8 | 43 | 11.8 | 30 | 0.038 | 104 | 30.4 | 15.391 | 464.9 | 210.3 | 209.8 | 97.7 | 34.7 | 0.76 |  |  | 98.6 | 728.7 | 1.134 | -8 | 53.73 | 97 | 30 | 0.984 | 183.14 | 214 | 8900 | 209.82 | 55.37 | -47 | 16.94 | 43.66 | 40.92 | 45.12 | 42 | 23 | 13 | 41 | 38.04 | 89 | 83
0:32 | 1747 | 268.8 | 48.1 | 77.8 | 95 | 70 | 50.1 | 173.9 | 95.1 | 209.3 | 208.5 | 43 | 11.8 | 30 | 0.045 | 104 | 30.4 | 15.434 | 465.7 | 209.9 | 209.4 | 97.7 | 34.7 | 0.759 |  |  | 98.6 | 728.7 | 1.122 | -8 | 57.25 | 97 | 29 | 1.003 | 182.75 | 202 | 8360 | 207.24 | 55.85 | -47 | 16.88 | 43.52 | 41.13 | 45.23 | 42 | 23 | 13 | 41 | 38.04 | 90 | 81
0:32 | 1742 | 265.5 | 47.7 | 77.8 | 95 | 70 | 50.2 | 173.6 | 95.1 | 208.9 | 208.2 | 43 | 11.8 | 30 | 0.054 | 104 | 30.4 | 15.384 | 465.3 | 209.4 | 208.9 | 97.7 | 34.7 | 0.755 |  |  | 98.6 | 728.7 | 1.138 | -8 | 60 | 97 | 30 | 0.991 | 182.75 | 213 | 9020 | 209.82 | 55.86 | -47 | 16.75 | 43.8 | 41.16 | 45.12 | 42 | 23 | 13 | 41 | 38.04 | 89 | 81
0:32 | 1744 | 265.2 | 47.9 | 77.8 | 95 | 70 | 50.2 | 173.6 | 95.1 | 208.9 | 208.3 | 43 | 11.8 | 30 | 0.055 | 103.9 | 30.4 | 15.292 | 464 | 209.3 | 208.8 | 97.7 | 34.7 | 0.754 |  |  | 98.6 | 728.7 | 1.127 | -8 | 58.82 | 97 | 29 | 0.987 | 182.75 | 202 | 9020 | 207.89 | 56.49 | -47 | 16.94 | 43.82 | 41.16 | 45.03 | 42 | 23 | 13 | 41 | 38.04 | 87 | 80
0:32 | 1742 | 263.4 | 48.6 | 77.8 | 95 | 70 | 50.2 | 173.4 | 95.1 | 208.6 | 208.5 | 42.9 | 11.8 | 30 | 0.06 | 104 | 30.4 | 15.275 | 462.7 | 209.5 | 209 | 97.7 | 34.7 | 0.753 |  |  | 98.6 | 728.7 | 1.124 | -8 | 60.78 | 97 | 30 | 1.001 | 183.53 | 215 | 9360 | 209.5 | 56.58 | -46.81 | 16.88 | 43.77 | 41.14 | 45.03 | 42 | 23 | 13 | 41 | 38.04 | 89 | 84
0:32 | 1745 | 264.4 | 48.1 | 77.8 | 95 | 70 | 50.2 | 173.3 | 95.1 | 208.4 | 208.6 | 42.9 | 11.8 | 30 | 0.057 | 104 | 30.4 | 15.275 | 463.6 | 209.6 | 209.1 | 97.7 | 34.7 | 0.754 |  |  | 98.5 | 728.9 | 1.136 | -8 | 56.47 | 97 | 29 | 0.998 | 183.53 | 204 | 8510 | 209.18 | 56.34 | -47 | 17.12 | 43.89 | 41.12 | 44.83 | 42 | 23 | 13 | 41 | 38.04 | 89 | 77
0:32 | 1752 | 267.9 | 49.6 | 77.8 | 95.1 | 70 | 50.2 | 173.5 | 95.1 | 208.8 | 208.6 | 42.8 | 11.8 | 30 | 0.048 | 104 | 30.4 | 15.3 | 465.1 | 209.7 | 209.3 | 97.7 | 34.7 | 0.759 |  |  | 98.5 | 728.9 | 1.121 | -8 | 56.86 | 97 | 29 | 1.013 | 183.14 | 214 | 8020 | 209.5 | 57.29 | -47.19 | 16.94 | 43.78 | 41.2 | 44.92 | 42 | 23 | 13 | 41 | 38.04 | 91 | 78
0:32 | 1750 | 269.3 | 49.4 | 77.8 | 95.1 | 70 | 50.2 | 173.8 | 95.1 | 209.2 | 208.6 | 42.9 | 11.8 | 30 | 0.04 | 104 | 30.4 | 15.309 | 465.1 | 209.9 | 209.5 | 97.7 | 34.7 | 0.759 |  |  | 98.6 | 728.9 | 1.115 | -8 | 58.04 | 97 | 29 | 1.01 | 183.53 | 211 | 8510 | 206.26 | 54.65 | -46.75 | 16.81 | 43.79 | 41.19 | 44.92 | 42 | 23 | 13 | 41 | 38.04 | 92 | 84
0:32 | 1747 | 267.9 | 48.8 | 77.8 | 95 | 70 | 50.2 | 173.8 | 95.1 | 209.1 | 208.7 | 42.9 | 11.8 | 30 | 0.045 | 104 | 30.4 | 15.344 | 463.5 | 209.9 | 209.4 | 97.7 | 34.7 | 0.758 |  |  | 98.6 | 728.9 | 1.124 | -8 | 56.47 | 97 | 29 | 1.008 | 182.75 | 203 | 9040 | 206.9 | 55.33 | -47.12 | 16.94 | 43.84 | 41.23 | 44.83 | 42 | 23 | 13 | 41 | 38.04 | 95 | 81
0:32 | 1749 | 267.7 | 48.4 | 77.8 | 95 | 70 | 50.2 | 173.7 | 95.1 | 209 | 208.8 | 42.9 | 11.8 | 30 | 0.046 | 104 | 30.4 | 15.355 | 462.9 | 210 | 209.5 | 97.7 | 34.7 | 0.758 |  |  | 98.6 | 728.9 | 1.124 | -8 | 60.39 | 97 | 29 | 1 | 183.92 | 213 | 8990 | 208.19 | 56.58 | -46.94 | 17.06 | 43.95 | 41.24 | 45.03 | 42 | 23 | 13 | 41 | 38.04 | 94 | 82
0:32 | 1748 | 266.6 | 49.1 | 77.8 | 95 | 70 | 50.2 | 173.6 | 95.1 | 208.8 | 209.1 | 42.9 | 11.8 | 30 | 0.046 | 104 | 30.4 | 15.338 | 462.2 | 210.2 | 209.7 | 97.7 | 34.7 | 0.76 |  |  | 98.6 | 729 | 1.122 | -8 | 59.22 | 97 | 29 | 1.003 | 183.53 | 204 | 9040 | 206.9 | 55.05 | -47.06 | 16.94 | 43.79 | 41.15 | 45.03 | 42 | 23 | 13 | 41 | 38.04 | 92 | 84
0:32 | 1755 | 270.3 | 49.8 | 77.8 | 95 | 70 | 50.2 | 173.9 | 95.1 | 209.3 | 208.9 | 42.9 | 11.8 | 30 | 0.036 | 104 | 30.4 | 15.37 | 461.9 | 210.4 | 209.9 | 97.7 | 34.7 | 0.763 |  |  | 98.6 | 729.1 | 1.123 | -8 | 52.94 | 97 | 29 | 0.999 | 175.69 | 205 | 8580 | 208.83 | 54.5 | -46.94 | 17 | 43.74 | 41.19 | 45.03 | 42 | 23 | 13 | 41 | 38.04 | 89 | 81
0:32 | 1755 | 271 | 49.8 | 77.8 | 95 | 70 | 50.2 | 174 | 95.1 | 209.4 | 208.3 | 43 | 11.8 | 30 | 0.031 | 104 | 30.4 | 15.451 | 462.6 | 210.2 | 209.7 | 97.7 | 34.7 | 0.765 |  |  | 98.6 | 729.1 | 1.131 | -8 | 47.45 | 97 | 29 | 1.004 | 182.75 | 210 | 8240 | 209.82 | 55.33 | -47 | 16.88 | 43.84 | 41.13 | 45.23 | 42 | 23 | 13 | 41 | 38.04 | 91 | 88
0:32 | 1748 | 268.6 | 49.2 | 77.8 | 95 | 70 | 50.2 | 173.6 | 95.1 | 208.8 | 208.1 | 43 | 11.8 | 30 | 0.042 | 104 | 30.4 | 15.454 | 462.7 | 209.5 | 209.1 | 97.7 | 34.7 | 0.761 |  |  | 98.6 | 729 | 1.126 | -8 | 56.86 | 97 | 29 | 0.997 | 182.35 | 203 | 8950 | 206.58 | 55.24 | -47 | 16.81 | 43.85 | 41.18 | 45.23 | 42 | 23 | 13 | 41 | 38.04 | 92 | 87
0:32 | 1747 | 266.2 | 48.9 | 77.8 | 95 | 70 | 50.2 | 173.4 | 95.1 | 208.5 | 208.1 | 43 | 11.8 | 30 | 0.052 | 104 | 30.4 | 15.369 | 463.5 | 209.2 | 208.7 | 97.7 | 34.7 | 0.756 |  |  | 98.6 | 728.9 | 1.125 | -8 | 58.82 | 97 | 29 | 0.991 | 183.14 | 214 | 8210 | 209.18 | 55.96 | -47 | 17.06 | 43.82 | 41.2 | 45.23 | 42 | 23 | 13 | 41 | 38.04 | 91 | 80
0:32 | 1749 | 268.3 | 48.7 | 77.8 | 95 | 70 | 50.2 | 173.5 | 95.1 | 208.7 | 208.2 | 43 | 11.8 | 30 | 0.045 | 104 | 30.4 | 15.31 | 463.8 | 209.4 | 209 | 97.7 | 34.7 | 0.755 |  |  | 98.6 | 728.9 | 1.147 | -8 | 58.04 | 97 | 29 | 1.006 | 182.75 | 214 | 8210 | 208.19 | 56.86 | -47.06 | 17.06 | 43.85 | 41.13 | 45.12 | 42 | 23 | 13 | 41 | 38.04 | 90 | 78
0:32 | 1746 | 267.5 | 49 | 77.8 | 95 | 70 | 50.2 | 173.5 | 95.1 | 208.7 | 208.7 | 43 | 11.8 | 30 | 0.038 | 104 | 30.4 | 15.324 | 465 | 210 | 209.6 | 97.7 | 34.7 | 0.757 |  |  | 98.6 | 728.8 | 1.127 | -8 | 53.73 | 97 | 29 | 0.994 | 175.69 | 203 | 9560 | 208.19 | 54.54 | -47.25 | 17.12 | 43.48 | 41.15 | 45.12 | 42 | 23 | 13 | 41 | 38.04 | 87 | 82
0:32 | 1758 | 271.6 | 50.6 | 77.8 | 95 | 70 | 50.2 | 173.8 | 95.1 | 209.2 | 208.9 | 43 | 11.8 | 30 | 0.027 | 104.1 | 30.4 | 15.364 | 463.7 | 210.5 | 210.1 | 97.7 | 34.7 | 0.761 |  |  | 98.6 | 728.8 | 1.119 | -8 | 48.63 | 97 | 29 | 1.002 | 184.31 | 212 | 8630 | 211.43 | 57.05 | -46.94 | 17.25 | 43.57 | 40.98 | 45.12 | 42 | 23 | 13 | 41 | 37.65 | 90 | 86
0:32 | 1754 | 272.5 | 49.7 | 77.8 | 95 | 70 | 50.2 | 173.9 | 95.1 | 209.3 | 208.5 | 43.1 | 11.8 | 30 | 0.02 | 104.1 | 30.4 | 15.454 | 464 | 210.7 | 210.3 | 97.7 | 34.7 | 0.762 |  |  | 98.6 | 728.6 | 1.127 | -8 | 45.88 | 97 | 29 | 1.014 | 181.96 | 213 | 9600 | 211.43 | 54.62 | -47.25 | 16.94 | 43.36 | 41.22 | 45.23 | 42 | 23 | 13 | 41 | 37.65 | 97 | 82
0:32 | 1753 | 270.5 | 49.9 | 77.8 | 95 | 70 | 50.2 | 173.9 | 95.1 | 209.3 | 208.7 | 43.1 | 11.8 | 30 | 0.03 | 104.1 | 30.4 | 15.538 | 462.8 | 210.4 | 209.9 | 97.7 | 34.7 | 0.76 |  |  | 98.6 | 728.5 | 1.123 | -8 | 52.16 | 97 | 29 | 1 | 183.92 | 213 | 8190 | 208.83 | 55.81 | -46.88 | 17.12 | 43.61 | 40.96 | 45.33 | 42 | 23 | 13 | 41 | 37.65 | 92 | 80
0:32 | 1747 | 268.3 | 48.9 | 77.8 | 94.9 | 70 | 50.2 | 173.9 | 95.1 | 209.2 | 208.9 | 43.1 | 11.8 | 30 | 0.037 | 104.1 | 30.4 | 15.468 | 462.3 | 210.4 | 209.9 | 97.7 | 34.7 | 0.76 |  |  | 98.7 | 728.4 | 1.119 | -8 | 56.08 | 97 | 29 | 1.006 | 178.04 | 204 | 8820 | 206.9 | 54.6 | -46.94 | 17 | 43.5 | 41.04 | 45.33 | 42 | 23 | 13 | 41 | 38.04 | 89 | 80
0:32 | 1755 | 271.2 | 49.6 | 77.8 | 94.9 | 70 | 50.2 | 173.9 | 95.1 | 209.2 | 208.9 | 43.1 | 11.8 | 30 | 0.035 | 104.1 | 30.4 | 15.458 | 462 | 210.5 | 210 | 97.7 | 34.7 | 0.763 |  |  | 98.7 | 728.3 | 1.132 | -8 | 52.55 | 97 | 29 | 0.99 | 183.53 | 215 | 8970 | 208.83 | 55.67 | -47.12 | 16.94 | 43.77 | 41 | 45.33 | 42 | 23 | 13 | 41 | 38.04 | 92 | 83
0:32 | 1741 | 267.2 | 48 | 77.8 | 95 | 70 | 50.2 | 173.7 | 95.1 | 208.9 | 208.7 | 43.1 | 11.8 | 30 | 0.043 | 104.1 | 30.4 | 15.453 | 462.4 | 210.1 | 209.6 | 97.7 | 34.7 | 0.76 |  |  | 98.7 | 728.3 | 1.129 | -8 | 54.51 | 97 | 29 | 1.014 | 182.75 | 214 | 8730 | 209.82 | 55.8 | -46.94 | 16.94 | 43.71 | 41.06 | 45.33 | 42 | 23 | 13 | 41 | 37.65 | 92 | 82
0:32 | 1750 | 266.9 | 49.2 | 77.8 | 95 | 70 | 50.2 | 173.4 | 95.1 | 208.7 | 208.5 | 43.1 | 11.8 | 30 | 0.053 | 104 | 30.4 | 15.394 | 462.2 | 209.7 | 209.2 | 97.7 | 34.7 | 0.756 |  |  | 98.6 | 728.3 | 1.122 | -8 | 59.22 | 97 | 29 | 0.997 | 182.75 | 202 | 9850 | 207.57 | 55.43 | -46.88 | 16.75 | 43.73 | 41.11 | 45.23 | 42 | 23 | 13 | 41 | 38.04 | 91 | 80
0:32 | 1749 | 267.5 | 48.8 | 77.8 | 95 | 70 | 50.2 | 173.3 | 95.1 | 208.5 | 208.4 | 43 | 11.8 | 30 | 0.053 | 104 | 30.5 | 15.326 | 462.4 | 209.6 | 209 | 97.7 | 34.7 | 0.756 |  |  | 98.6 | 728.4 | 1.121 | -8 | 57.25 | 97 | 29 | 0.995 | 174.51 | 212 | 8870 | 208.51 | 55.67 | -47.06 | 17 | 43.77 | 41.09 | 45.12 | 42 | 23 | 13 | 41 | 38.04 | 90 | 79
0:32 | 1748 | 266.5 | 49.3 | 77.8 | 95 | 70 | 50.2 | 173.1 | 95.1 | 208.2 | 208.6 | 43 | 11.8 | 30 | 0.054 | 104 | 30.4 | 15.327 | 462.7 | 209.7 | 209.2 | 97.7 | 34.7 | 0.757 |  |  | 98.6 | 728.4 | 1.13 | -8 | 60.39 | 97 | 29 | 0.99 | 183.14 | 203 | 8290 | 208.19 | 56.27 | -46.88 | 17 | 43.78 | 41.19 | 45.12 | 42 | 23 | 13 | 41 | 38.04 | 91 | 82
0:32 | 1756 | 271.4 | 50 | 77.8 | 95.1 | 70 | 50.2 | 173.6 | 95.1 | 209 | 208.4 | 42.9 | 11.8 | 30 | 0.043 | 104 | 30.5 | 15.37 | 463.7 | 209.7 | 209.2 | 97.7 | 34.7 | 0.759 |  |  | 98.6 | 728.4 | 1.13 | -8 | 60.39 | 97 | 29 | 1.002 | 183.14 | 214 | 8990 | 209.5 | 55.5 | -46.62 | 16.88 | 43.79 | 41.11 | 45.03 | 42 | 23 | 13 | 41 | 37.65 | 90 | 80
0:32 | 1750 | 268.5 | 49 | 77.8 | 95 | 70 | 50.2 | 173.4 | 95.1 | 208.6 | 208.1 | 42.9 | 11.8 | 30 | 0.049 | 104 | 30.5 | 15.358 | 464.5 | 209.4 | 209 | 97.7 | 34.7 | 0.757 |  |  | 98.7 | 728.4 | 1.125 | -8 | 56.47 | 97 | 29 | 1.024 | 182.35 | 211 | 8820 | 209.5 | 56.82 | -46.81 | 16.62 | 43.82 | 41.26 | 45.03 | 42 | 23 | 13 | 41 | 38.04 | 92 | 80
0:32 | 1751 | 269.5 | 49.1 | 77.8 | 95 | 70 | 50.1 | 173.4 | 95.1 | 208.7 | 208.2 | 43 | 11.8 | 30 | 0.048 | 104 | 30.5 | 15.327 | 465.1 | 209.5 | 209 | 97.7 | 34.7 | 0.759 |  |  | 98.7 | 728.4 | 1.118 | -8 | 54.12 | 97 | 29 | 1.012 | 180.39 | 203 | 9160 | 209.82 | 56.51 | -46.94 | 17 | 43.8 | 41.24 | 45.03 | 42 | 23 | 13 | 41 | 38.04 | 90 | 87
0:32 | 1754 | 268.4 | 50.6 | 77.8 | 95 | 70 | 50.1 | 173.2 | 95.1 | 208.3 | 208.4 | 43 | 11.8 | 30 | 0.053 | 104 | 30.4 | 15.354 | 465.9 | 209.6 | 209.1 | 97.7 | 34.7 | 0.757 |  |  | 98.7 | 728.4 | 1.113 | -8 | 60.78 | 97 | 29 | 0.997 | 183.53 | 203 | 8680 | 209.82 | 56.43 | -46.81 | 16.88 | 43.85 | 41.15 | 45.12 | 42 | 23 | 13 | 41 | 38.04 | 97 | 81
0:32 | 1750 | 269.9 | 49.6 | 77.8 | 95 | 70 | 50.1 | 173.3 | 95.1 | 208.5 | 208.6 | 42.9 | 11.8 | 30 | 0.04 | 104.1 | 30.4 | 15.357 | 466.6 | 210 | 209.6 | 97.7 | 34.7 | 0.759 |  |  | 98.6 | 728.3 | 1.126 | -8 | 56.08 | 97 | 29 | 0.987 | 174.9 | 215 | 8310 | 211.11 | 56.27 | -46.94 | 17.19 | 43.87 | 41.21 | 45.12 | 42 | 23 | 13 | 41 | 37.65 | 92 | 83
0:32 | 1759 | 271.4 | 51.3 | 77.8 | 95 | 70 | 50.2 | 173.2 | 95.1 | 208.5 | 209 | 43 | 11.8 | 30 | 0.029 | 104.1 | 30.4 | 15.414 | 467.7 | 210.7 | 210.2 | 97.7 | 34.7 | 0.762 |  |  | 98.6 | 728.2 | 1.115 | -8 | 47.84 | 97 | 29 | 1.026 | 181.96 | 205 | 8430 | 208.83 | 55.88 | -47.12 | 17 | 43.92 | 41.15 | 45.12 | 42 | 23 | 13 | 41 | 38.04 | 92 | 80
0:32 | 1752 | 269.6 | 50.1 | 77.8 | 95 | 70 | 50.2 | 173.4 | 95.1 | 208.7 | 209 | 43 | 11.8 | 30 | 0.027 | 104.1 | 30.4 | 15.458 | 468.3 | 210.8 | 210.3 | 97.7 | 34.7 | 0.762 |  |  | 98.6 | 728.1 | 1.121 | -8 | 51.37 | 97 | 29 | 0.991 | 183.53 | 212 | 8040 | 208.83 | 55.17 | -46.81 | 17.19 | 43.77 | 41.12 | 45.23 | 42 | 23 | 13 | 41 | 38.04 | 95 | 76
0:32 | 1755 | 271.2 | 50.3 | 77.8 | 95 | 70 | 50.2 | 174.1 | 95.1 | 209.6 | 209.2 | 43.1 | 11.8 | 30 | 0.033 | 104.1 | 30.4 | 15.477 | 468.5 | 210.7 | 210.2 | 97.7 | 34.7 | 0.76 |  |  | 98.6 | 728.1 | 1.125 | -8 | 56.86 | 97 | 29 | 0.995 | 183.92 | 204 | 8800 | 209.5 | 55.29 | -47.12 | 17 | 43.72 | 41.23 | 45.33 | 42 | 23 | 13 | 41 | 37.65 | 94 | 81
0:32 | 1749 | 269.7 | 48.9 | 77.8 | 95 | 70 | 50.2 | 174.3 | 95.1 | 209.8 | 209.1 | 43.1 | 11.8 | 30 | 0.035 | 104.1 | 30.5 | 15.485 | 469.3 | 210.6 | 210.1 | 97.7 | 34.7 | 0.759 |  |  | 98.7 | 728.1 | 1.134 | -8 | 58.04 | 97 | 29 | 1.003 | 183.53 | 214 | 8360 | 208.83 | 56.53 | -47 | 17 | 43.51 | 41.14 | 45.33 | 42 | 23 | 13 | 41 | 38.04 | 93 | 80
0:32 | 1755 | 270 | 50.4 | 77.8 | 95 | 70 | 50.2 | 174.3 | 95.1 | 209.8 | 208.9 | 43.1 | 11.8 | 30 | 0.037 | 104.1 | 30.4 | 15.505 | 469.6 | 210.4 | 209.9 | 97.7 | 34.7 | 0.758 |  |  | 98.7 | 728.2 | 1.128 | -8 | 52.94 | 97 | 29 | 1.001 | 174.9 | 214 | 8820 | 208.51 | 55.54 | -46.88 | 16.94 | 43.71 | 41.16 | 45.23 | 42 | 23 | 13 | 41 | 38.04 | 90 | 83
0:32 | 1751 | 270.2 | 49.2 | 77.8 | 95 | 70 | 50.2 | 174.6 | 95.1 | 210.2 | 208.9 | 43.1 | 11.8 | 30 | 0.035 | 104.1 | 30.5 | 15.536 | 470.1 | 210.4 | 209.9 | 97.7 | 34.7 | 0.759 |  |  | 98.7 | 728.1 | 1.119 | -8 | 50.2 | 97 | 29 | 1.008 | 184.31 | 203 | 8870 | 208.19 | 54.9 | -47.12 | 16.88 | 43.91 | 41.01 | 45.23 | 42 | 23 | 13 | 41 | 37.65 | 90 | 84
0:32 | 1749 | 267.5 | 49.2 | 77.8 | 95 | 70 | 50.2 | 174.4 | 95.1 | 209.9 | 209.2 | 43.1 | 11.8 | 30 | 0.041 | 104 | 30.4 | 15.523 | 469.9 | 210.5 | 210 | 97.7 | 34.7 | 0.757 |  |  | 98.6 | 728.2 | 1.123 | -8 | 58.82 | 97 | 29 | 1.007 | 183.53 | 214 | 8630 | 209.18 | 55.21 | -47.06 | 17.12 | 43.68 | 41.13 | 45.23 | 42 | 23 | 13 | 41 | 38.04 | 92 | 83
0:32 | 1753 | 269.4 | 50.1 | 77.8 | 95 | 70 | 50.2 | 174.4 | 95.1 | 209.9 | 209.1 | 43.1 | 11.8 | 30 | 0.036 | 104 | 30.5 | 15.401 | 470.2 | 210.5 | 210.1 | 97.7 | 34.7 | 0.758 |  |  | 98.6 | 728.3 | 1.131 | -8 | 50.98 | 97 | 29 | 0.992 | 177.65 | 213 | 8530 | 208.51 | 53.59 | -47.19 | 17 | 43.62 | 41.1 | 45.23 | 42 | 23 | 13 | 41 | 37.65 | 92 | 84
0:32 | 1754 | 270.6 | 50 | 77.8 | 95 | 70 | 50.2 | 174.5 | 95.1 | 210 | 209 | 43.1 | 11.8 | 30 | 0.034 | 104.1 | 30.5 | 15.363 | 469.8 | 210.5 | 210 | 97.7 | 34.7 | 0.758 |  |  | 98.6 | 728.3 | 1.12 | -8 | 51.76 | 97 | 29 | 1.009 | 178.04 | 215 | 9950 | 211.11 | 55.46 | -47.12 | 17.12 | 43.82 | 41.02 | 45.23 | 42 | 23 | 13 | 41 | 38.04 | 93 | 85
0:32 | 1744 | 267.6 | 48.3 | 77.8 | 95 | 70 | 50.2 | 174.4 | 95.1 | 209.9 | 208.9 | 43.1 | 11.8 | 30 | 0.04 | 104 | 30.5 | 15.401 | 470.6 | 210.4 | 209.9 | 97.7 | 34.7 | 0.757 |  |  | 98.6 | 728.3 | 1.141 | -8 | 55.29 | 97 | 29 | 0.996 | 183.53 | 212 | 8700 | 211.11 | 57.09 | -47 | 17.25 | 43.66 | 40.99 | 45.33 | 42 | 23 | 13 | 41 | 38.04 | 94 | 82
0:32 | 1751 | 268.7 | 49.7 | 77.8 | 95 | 70 | 50.2 | 174.9 | 95.1 | 210.6 | 208.7 | 43.1 | 11.8 | 30 | 0.04 | 104 | 30.5 | 15.427 | 471.3 | 210.2 | 209.8 | 97.7 | 34.7 | 0.757 |  |  | 98.6 | 728.3 | 1.128 | -8 | 53.73 | 97 | 29 | 0.997 | 182.35 | 204 | 8630 | 208.19 | 54.39 | -47.19 | 17.06 | 43.38 | 41.09 | 45.23 | 42 | 23 | 13 | 41 | 38.04 | 91 | 82
0:32 | 1752 | 270.2 | 49.7 | 77.8 | 95.1 | 70 | 50.2 | 175.1 | 95.1 | 210.9 | 208.8 | 43.1 | 11.8 | 30 | 0.04 | 104 | 30.5 | 15.44 | 469.8 | 210.2 | 209.7 | 97.7 | 34.7 | 0.758 |  |  | 98.6 | 728.3 | 1.121 | -8 | 58.43 | 97 | 29 | 0.992 | 183.53 | 212 | 8920 | 208.19 | 55.83 | -46.94 | 16.94 | 43.88 | 41.15 | 45.23 | 42 | 23 | 13 | 41 | 38.04 | 93 | 82
0:32 | 1746 | 267.9 | 48.5 | 77.8 | 95.1 | 70 | 50.2 | 174.9 | 95.1 | 210.5 | 208.8 | 43.1 | 11.8 | 30 | 0.052 | 104 | 30.5 | 15.493 | 470 | 210 | 209.5 | 97.7 | 34.7 | 0.754 |  |  | 98.6 | 728.2 | 1.124 | -8 | 58.43 | 97 | 29 | 1.009 | 183.53 | 213 | 8820 | 206.26 | 54.62 | -46.88 | 17 | 43.69 | 41.15 | 45.23 | 42 | 23 | 13 | 41 | 37.65 | 92 | 79
0:32 | 1744 | 266.3 | 47.8 | 77.8 | 95.1 | 70 | 50.2 | 174.6 | 95.1 | 210.1 | 208.3 | 43 | 11.8 | 30 | 0.06 | 104 | 30.5 | 15.488 | 470.6 | 209.4 | 208.9 | 97.7 | 34.7 | 0.75 |  |  | 98.6 | 728.2 | 1.124 | -8 | 60 | 97 | 29 | 0.999 | 181.18 | 214 | 8680 | 206.58 | 56.41 | -46.81 | 16.94 | 43.76 | 41.18 | 45.23 | 42 | 23 | 13 | 41 | 38.04 | 91 | 78
0:32 | 1745 | 264.7 | 48.6 | 77.8 | 95 | 70 | 50.2 | 174.2 | 95.1 | 209.6 | 207.8 | 43 | 11.8 | 30 | 0.066 | 103.9 | 30.5 | 15.343 | 471.5 | 208.9 | 208.4 | 97.7 | 34.6 | 0.749 |  |  | 98.6 | 728.2 | 1.119 | -8 | 54.9 | 97 | 29 | 0.996 | 171.37 | 201 | 8020 | 207.24 | 57.33 | -46.94 | 16.94 | 43.76 | 41.1 | 45.03 | 42 | 23 | 13 | 41 | 38.04 | 92 | 79
0:32 | 1750 | 267 | 49.4 | 77.8 | 95.1 | 70 | 50.2 | 174.4 | 95.1 | 209.9 | 208 | 42.9 | 11.8 | 30 | 0.057 | 103.9 | 30.5 | 15.209 | 471.9 | 209.1 | 208.6 | 97.7 | 34.7 | 0.749 |  |  | 98.6 | 728.2 | 1.135 | -8 | 59.22 | 97 | 29 | 0.991 | 183.14 | 212 | 8510 | 209.5 | 56.02 | -47.06 | 17.06 | 43.96 | 41.22 | 45.03 | 42 | 23 | 13 | 41 | 38.04 | 94 | 78
0:32 | 1747 | 267.3 | 48.7 | 77.8 | 95.1 | 70 | 50.2 | 174.3 | 95.1 | 209.7 | 208.4 | 42.9 | 11.8 | 30 | 0.048 | 104 | 30.5 | 15.237 | 470.8 | 209.7 | 209.2 | 97.7 | 34.7 | 0.754 |  |  | 98.6 | 728.2 | 1.127 | -8 | 55.69 | 97 | 29 | 0.999 | 183.14 | 212 | 8260 | 206.58 | 56.4 | -47 | 17 | 43.83 | 41.27 | 45.03 | 42 | 23 | 13 | 41 | 38.04 | 92 | 79
0:32 | 1753 | 268.5 | 50.1 | 77.8 | 95.1 | 70 | 50.2 | 174.8 | 95.1 | 210.6 | 209.1 | 42.9 | 11.8 | 30 | 0.046 | 104 | 30.5 | 15.297 | 468.7 | 210.3 | 209.8 | 97.7 | 34.7 | 0.757 |  |  | 98.6 | 728.2 | 1.13 | -8 | 59.61 | 97 | 29 | 0.994 | 184.31 | 204 | 8750 | 209.18 | 55.23 | -46.88 | 16.94 | 43.89 | 41.24 | 45.03 | 42 | 23 | 13 | 41 | 38.04 | 96 | 84
0:33 | 1754 | 269.8 | 50.3 | 77.8 | 95.1 | 70 | 50.1 | 175.2 | 95.1 | 210.9 | 209.1 | 42.9 | 11.8 | 30 | 0.04 | 104.1 | 30.5 | 15.369 | 468.1 | 210.5 | 210.1 | 97.7 | 34.6 | 0.761 |  |  | 98.6 | 728.3 | 1.12 | -8 | 54.51 | 97 | 29 | 1.01 | 183.53 | 213 | 8210 | 208.83 | 56.03 | -47.12 | 17.12 | 43.72 | 41.24 | 45.12 | 42 | 23 | 13 | 41 | 38.04 | 91 | 86
0:33 | 1758 | 272.6 | 50.6 | 77.8 | 95.1 | 70 | 50.1 | 175.3 | 95.1 | 211.1 | 208.8 | 43 | 11.8 | 30 | 0.034 | 104.1 | 30.5 | 15.395 | 467.2 | 210.5 | 210.1 | 97.7 | 34.6 | 0.764 |  |  | 98.6 | 728.4 | 1.115 | -8 | 47.84 | 97 | 29 | 1.017 | 183.92 | 214 | 8730 | 209.82 | 55.83 | -46.88 | 17.12 | 43.74 | 41.04 | 45.12 | 42 | 23 | 13 | 41 | 38.04 | 92 | 81
0:33 | 1752 | 272.1 | 49.7 | 77.8 | 95.1 | 70 | 50.2 | 175.2 | 95.1 | 210.9 | 208.5 | 43 | 11.8 | 30 | 0.033 | 104.1 | 30.5 | 15.47 | 467.9 | 210.2 | 209.8 | 97.7 | 34.6 | 0.761 |  |  | 98.6 | 728.3 | 1.121 | -8 | 49.41 | 97 | 29 | 1 | 183.53 | 211 | 8360 | 209.5 | 55.81 | -47.06 | 16.94 | 43.59 | 41.15 | 45.23 | 42 | 23 | 13 | 41 | 37.65 | 92 | 84
0:33 | 1748 | 268.5 | 49.3 | 77.8 | 95.1 | 70 | 50.2 | 174.6 | 95.1 | 210.2 | 208.6 | 43.1 | 11.8 | 30 | 0.045 | 104 | 30.5 | 15.504 | 468 | 209.9 | 209.4 | 97.7 | 34.6 | 0.757 |  |  | 98.6 | 728.3 | 1.122 | -8 | 59.22 | 97 | 29 | 0.992 | 183.14 | 203 | 9190 | 207.89 | 55.43 | -46.88 | 17.12 | 43.83 | 41.05 | 45.33 | 42 | 23 | 13 | 41 | 38.04 | 91 | 82
0:33 | 1749 | 267.8 | 49.4 | 77.8 | 95 | 70 | 50.1 | 174.2 | 95.1 | 209.5 | 208.8 | 43 | 11.8 | 30 | 0.049 | 104 | 30.5 | 15.427 | 467.8 | 209.9 | 209.4 | 97.7 | 34.6 | 0.754 |  |  | 98.6 | 728.3 | 1.124 | -8 | 59.61 | 97 | 29 | 0.993 | 183.14 | 215 | 8310 | 208.51 | 56.56 | -46.94 | 17.19 | 43.69 | 41.15 | 45.23 | 42 | 23 | 13 | 41 | 38.04 | 92 | 83
0:33 | 1749 | 268 | 49.2 | 77.8 | 95 | 70 | 50.1 | 174 | 95.1 | 209.4 | 208.9 | 43 | 11.8 | 30 | 0.051 | 104 | 30.5 | 15.374 | 468.3 | 210 | 209.5 | 97.7 | 34.6 | 0.753 |  |  | 98.6 | 728.4 | 1.125 | -8 | 60 | 97 | 29 | 0.999 | 183.53 | 215 | 8190 | 206.9 | 55.37 | -46.81 | 17.06 | 43.8 | 41.04 | 45.23 | 42 | 23 | 13 | 41 | 37.65 | 92 | 87
0:33 | 1751 | 269.3 | 49.2 | 77.8 | 95 | 70 | 50.1 | 174.1 | 95.1 | 209.6 | 209 | 43 | 11.8 | 30 | 0.051 | 104 | 30.5 | 15.359 | 468.5 | 210 | 209.5 | 97.7 | 34.6 | 0.755 |  |  | 98.6 | 728.4 | 1.123 | -8 | 59.61 | 97 | 29 | 0.997 | 183.53 | 213 | 8900 | 211.43 | 56.52 | -46.94 | 16.94 | 43.69 | 41.11 | 45.23 | 42 | 23 | 13 | 41 | 38.04 | 91 | 86
0:33 | 1746 | 266.7 | 48.7 | 77.8 | 95 | 70 | 50.1 | 173.9 | 95.1 | 209.2 | 209.1 | 43 | 11.8 | 30 | 0.05 | 104 | 30.5 | 15.418 | 469 | 210.3 | 209.8 | 97.7 | 34.6 | 0.752 |  |  | 98.6 | 728.4 | 1.122 | -8 | 58.43 | 97 | 29 | 0.988 | 183.53 | 204 | 8020 | 209.5 | 56.28 | -47.12 | 17 | 43.46 | 41.03 | 45.12 | 42 | 23 | 13 | 41 | 38.04 | 89 | 88
0:33 | 1754 | 268 | 50.1 | 77.8 | 95.1 | 70 | 50.1 | 173.9 | 95.1 | 209.2 | 209.1 | 43 | 11.8 | 30 | 0.041 | 104 | 30.5 | 15.452 | 469.2 | 210.5 | 210 | 97.7 | 34.6 | 0.753 |  |  | 98.6 | 728.5 | 1.122 | -8 | 57.65 | 97 | 29 | 1.014 | 183.53 | 212 | 9070 | 208.19 | 58.07 | -46.81 | 17.19 | 43.41 | 41.16 | 45.12 | 42 | 23 | 13 | 41 | 38.04 | 94 | 81
0:33 | 1754 | 270.7 | 49.3 | 77.8 | 95.1 | 70 | 50.1 | 174.1 | 95 | 209.6 | 208.9 | 43 | 11.8 | 30 | 0.03 | 104.1 | 30.5 | 15.397 | 467.5 | 210.8 | 210.4 | 97.7 | 34.6 | 0.757 |  |  | 98.6 | 728.6 | 1.127 | -8 | 47.84 | 97 | 29 | 0.989 | 183.92 | 212 | 9800 | 211.11 | 55.7 | -47 | 16.88 | 43.55 | 41.07 | 45.12 | 42 | 23 | 13 | 41 | 37.65 | 89 | 85
0:33 | 1754 | 271.1 | 50 | 77.8 | 95.1 | 70 | 50.1 | 174.1 | 95 | 209.5 | 208.6 | 43 | 11.8 | 30 | 0.026 | 104.1 | 30.5 | 15.472 | 468.3 | 210.7 | 210.3 | 97.7 | 34.6 | 0.757 |  |  | 98.6 | 728.6 | 1.129 | -8 | 47.45 | 97 | 29 | 0.989 | 182.75 | 206 | 8870 | 211.75 | 54.63 | -47.12 | 17.25 | 43.52 | 40.99 | 45.33 | 42 | 23 | 13 | 41 | 37.65 | 89 | 85
0:33 | 1753 | 269.9 | 49.9 | 77.8 | 95.1 | 70 | 50.1 | 173.7 | 95 | 209 | 208.5 | 43.1 | 11.8 | 30 | 0.033 | 104.1 | 30.5 | 15.488 | 469 | 210.4 | 209.9 | 97.7 | 34.6 | 0.757 |  |  | 98.6 | 728.6 | 1.12 | -8 | 54.12 | 97 | 29 | 0.994 | 176.47 | 205 | 9210 | 208.83 | 55.55 | -47 | 16.88 | 43.78 | 41.08 | 45.44 | 42 | 23 | 13 | 41 | 38.04 | 91 | 88
0:33 | 1749 | 268.9 | 49.2 | 77.8 | 95 | 70 | 50.1 | 173.5 | 95 | 208.7 | 208.8 | 43.1 | 11.8 | 30 | 0.048 | 104 | 30.5 | 15.428 | 467.6 | 210.2 | 209.7 | 97.7 | 34.6 | 0.756 |  |  | 98.6 | 728.6 | 1.122 | -8 | 58.43 | 97 | 29 | 0.989 | 183.53 | 213 | 8650 | 208.83 | 54.67 | -47 | 16.94 | 43.55 | 41.05 | 45.44 | 42 | 23 | 13 | 41 | 37.65 | 92 | 88
0:33 | 1747 | 267.5 | 48.9 | 77.8 | 95 | 70 | 50.1 | 173.5 | 95 | 208.7 | 208.9 | 43.1 | 11.8 | 30 | 0.051 | 104 | 30.4 | 15.432 | 466.9 | 210.1 | 209.6 | 97.7 | 34.6 | 0.754 |  |  | 98.6 | 728.6 | 1.126 | -8 | 59.61 | 97 | 29 | 0.996 | 183.92 | 215 | 8600 | 208.51 | 56.31 | -46.81 | 16.81 | 43.71 | 41.04 | 45.33 | 42 | 23 | 13 | 41 | 38.04 | 92 | 85
0:33 | 1751 | 268.3 | 49.9 | 77.8 | 95 | 70 | 50.1 | 173.7 | 95 | 209 | 208.4 | 43.1 | 11.8 | 30 | 0.055 | 104 | 30.4 | 15.403 | 467.8 | 209.6 | 209.1 | 97.7 | 34.7 | 0.753 |  |  | 98.6 | 728.6 | 1.128 | -8 | 58.82 | 97 | 29 | 0.993 | 183.14 | 204 | 8430 | 206.58 | 57.03 | -46.81 | 16.62 | 43.63 | 41.1 | 45.23 | 42 | 23 | 13 | 41 | 37.65 | 89 | 87
0:33 | 1746 | 267.2 | 48.6 | 77.8 | 95 | 70 | 50.1 | 173.7 | 95 | 208.9 | 208.3 | 43 | 11.8 | 30 | 0.059 | 104 | 30.4 | 15.363 | 468 | 209.4 | 208.9 | 97.7 | 34.7 | 0.751 |  |  | 98.6 | 728.5 | 1.122 | -8 | 60 | 97 | 29 | 0.994 | 183.14 | 202 | 8240 | 204.97 | 56.15 | -46.75 | 16.62 | 43.75 | 41.06 | 45.12 | 42 | 23 | 13 | 41 | 38.04 | 92 | 89
0:33 | 1744 | 265.6 | 48.4 | 77.8 | 95 | 70 | 50.1 | 173.6 | 95 | 208.8 | 208.7 | 43 | 11.8 | 30 | 0.061 | 104 | 30.5 | 15.316 | 468.7 | 209.7 | 209.2 | 97.7 | 34.7 | 0.749 |  |  | 98.6 | 728.5 | 1.127 | -8 | 61.96 | 97 | 29 | 1.004 | 183.53 | 203 | 8920 | 208.19 | 55.99 | -47.06 | 16.94 | 43.88 | 41.27 | 45.12 | 42 | 23 | 13 | 41 | 38.04 | 93 | 88
0:33 | 1754 | 268.7 | 49.9 | 77.7 | 95 | 70 | 50.1 | 173.7 | 95.1 | 209 | 208.9 | 42.9 | 11.8 | 30 | 0.048 | 104 | 30.5 | 15.316 | 468.5 | 210.2 | 209.7 | 97.7 | 34.7 | 0.755 |  |  | 98.6 | 728.5 | 1.135 | -8 | 60 | 97 | 29 | 1.009 | 178.43 | 213 | 8360 | 211.43 | 55.79 | -47.06 | 17.12 | 43.76 | 41.15 | 45.03 | 42 | 23 | 13 | 41 | 37.65 | 93 | 87
0:33 | 1754 | 271.1 | 50.1 | 77.7 | 95 | 70 | 50.1 | 173.6 | 95.1 | 208.9 | 208.7 | 42.9 | 11.8 | 30 | 0.036 | 104 | 30.5 | 15.358 | 467.6 | 210.5 | 210 | 97.7 | 34.7 | 0.759 |  |  | 98.6 | 728.5 | 1.123 | -8 | 49.02 | 97 | 29 | 0.988 | 176.86 | 204 | 9260 | 208.19 | 55.54 | -46.81 | 17 | 43.86 | 41.15 | 45.03 | 42 | 23 | 13 | 41 | 37.65 | 94 | 87
0:33 | 1753 | 270.1 | 49.8 | 77.7 | 95 | 70 | 50.1 | 173.4 | 95.1 | 208.7 | 208.7 | 43 | 11.8 | 30 | 0.034 | 104 | 30.5 | 15.399 | 466.6 | 210.5 | 210 | 97.7 | 34.7 | 0.759 |  |  | 98.6 | 728.4 | 1.122 | -8 | 51.37 | 97 | 29 | 0.99 | 182.75 | 212 | 8820 | 208.51 | 55.83 | -47 | 16.94 | 43.9 | 41.21 | 45.23 | 42 | 23 | 13 | 41 | 37.65 | 93 | 86
0:33 | 1750 | 270.6 | 48.7 | 77.7 | 95.1 | 70 | 50.1 | 173.7 | 95.1 | 209 | 208.8 | 43 | 11.8 | 30 | 0.041 | 104 | 30.5 | 15.438 | 466.5 | 210.3 | 209.9 | 97.7 | 34.7 | 0.759 |  |  | 98.6 | 728.3 | 1.151 | -8 | 56.47 | 97 | 29 | 1.023 | 183.53 | 203 | 9290 | 208.51 | 54.21 | -47.12 | 17.06 | 43.76 | 41.17 | 45.33 | 42 | 23 | 13 | 41 | 37.65 | 87 | 82
0:33 | 1754 | 269.8 | 50.4 | 77.7 | 95.1 | 70 | 50.1 | 173.4 | 95.1 | 208.7 | 208.7 | 43.1 | 11.8 | 30 | 0.048 | 104 | 30.5 | 15.41 | 466 | 210.1 | 209.6 | 97.7 | 34.7 | 0.758 |  |  | 98.6 | 728.3 | 1.119 | -8 | 52.16 | 97 | 29 | 0.992 | 183.53 | 213 | 8410 | 208.83 | 55.37 | -46.88 | 16.81 | 43.87 | 41.21 | 45.23 | 42 | 23 | 13 | 41 | 38.04 | 89 | 83
0:33 | 1752 | 271 | 49.3 | 77.7 | 95 | 70 | 50.1 | 173.8 | 95 | 209.2 | 208.7 | 43 | 11.8 | 30 | 0.043 | 104 | 30.5 | 15.378 | 466.2 | 210 | 209.6 | 97.7 | 34.7 | 0.758 |  |  | 98.6 | 728.1 | 1.125 | -8 | 55.69 | 97 | 29 | 0.983 | 183.14 | 214 | 9820 | 208.83 | 56.25 | -46.94 | 17 | 43.79 | 41.09 | 45.23 | 42 | 23 | 13 | 41 | 38.04 | 94 | 90
0:33 | 1757 | 273 | 50.3 | 77.7 | 95 | 70 | 50.1 | 174 | 95 | 209.4 | 209 | 43 | 11.8 | 30 | 0.035 | 104.1 | 30.5 | 15.463 | 465.9 | 210.4 | 209.9 | 97.7 | 34.7 | 0.763 |  |  | 98.6 | 728 | 1.111 | -8 | 56.47 | 97 | 29 | 0.991 | 183.92 | 204 | 8650 | 211.75 | 55.33 | -46.94 | 17.19 | 43.84 | 41.18 | 45.23 | 42 | 23 | 13 | 41 | 37.65 | 89 | 82
0:33 | 1751 | 269.7 | 49.2 | 77.8 | 95 | 70 | 50.1 | 173.9 | 95 | 209.2 | 208.9 | 43.1 | 11.8 | 30 | 0.041 | 104.1 | 30.5 | 15.499 | 466.9 | 210.4 | 209.9 | 97.7 | 34.7 | 0.76 |  |  | 98.6 | 728 | 1.117 | -8 | 50.98 | 97 | 29 | 0.998 | 181.57 | 212 | 8920 | 208.51 | 55.3 | -47.06 | 17.12 | 43.86 | 41.18 | 45.23 | 42 | 23 | 13 | 41 | 38.04 | 86 | 84
0:33 | 1747 | 268.8 | 48.7 | 77.8 | 95 | 70 | 50.1 | 173.5 | 95 | 208.7 | 209.3 | 43.1 | 11.8 | 30 | 0.041 | 104.1 | 30.4 | 15.531 | 465.9 | 210.6 | 210.1 | 97.7 | 34.7 | 0.758 |  |  | 98.6 | 727.9 | 1.128 | -8 | 57.65 | 97 | 29 | 1.011 | 184.71 | 204 | 8260 | 209.82 | 55.27 | -47.12 | 17.25 | 43.53 | 41.1 | 45.23 | 42 | 23 | 13 | 41 | 38.04 | 89 | 83
0:33 | 1755 | 270.3 | 50.2 | 77.8 | 95 | 70 | 50 | 173.5 | 95.1 | 208.8 | 209.1 | 43.1 | 11.8 | 30 | 0.034 | 104.1 | 30.4 | 15.481 | 465 | 210.7 | 210.3 | 97.7 | 34.7 | 0.759 |  |  | 98.6 | 728 | 1.133 | -8 | 49.41 | 97 | 30 | 0.986 | 183.14 | 215 | 8870 | 210.12 | 56.41 | -46.94 | 17.12 | 43.72 | 41.09 | 45.23 | 42 | 23 | 13 | 41 | 37.65 | 93 | 88
0:33 | 1755 | 271.8 | 50 | 77.8 | 95 | 70 | 50 | 173.4 | 95.1 | 208.7 | 208.5 | 43.1 | 11.8 | 30 | 0.032 | 104.1 | 30.5 | 15.487 | 465 | 210.6 | 210.2 | 97.7 | 34.7 | 0.76 |  |  | 98.6 | 728.1 | 1.123 | -8 | 47.06 | 97 | 29 | 1.007 | 183.53 | 212 | 9580 | 208.83 | 54.94 | -47.31 | 16.88 | 43.54 | 41.08 | 45.23 | 42 | 23 | 13 | 41 | 37.65 | 92 | 87
0:33 | 1750 | 269.2 | 49.8 | 77.8 | 95 | 70 | 50.1 | 173.3 | 95.1 | 208.5 | 208.3 | 43.1 | 11.8 | 30 | 0.046 | 104 | 30.5 | 15.504 | 465.3 | 209.8 | 209.4 | 97.7 | 34.7 | 0.754 |  |  | 98.6 | 728.1 | 1.122 | -8 | 60 | 97 | 30 | 0.999 | 183.14 | 212 | 8310 | 209.5 | 54.94 | -46.88 | 17 | 43.84 | 41.13 | 45.33 | 42 | 23 | 13 | 41 | 38.04 | 91 | 87
0:33 | 1743 | 266.5 | 47.7 | 77.8 | 95 | 70 | 50.1 | 173.3 | 95.1 | 208.6 | 208.5 | 43.1 | 11.8 | 30 | 0.055 | 104 | 30.4 | 15.392 | 466 | 209.7 | 209.2 | 97.7 | 34.7 | 0.751 |  |  | 98.7 | 728.1 | 1.128 | -8 | 60.39 | 97 | 29 | 0.993 | 183.14 | 215 | 8730 | 208.19 | 55.11 | -46.88 | 16.88 | 43.84 | 41.05 | 45.33 | 42 | 23 | 13 | 41 | 38.04 | 90 | 83
0:33 | 1751 | 267.8 | 50.2 | 77.8 | 95 | 70 | 50.1 | 173.4 | 95.1 | 208.6 | 208.7 | 43.1 | 11.8 | 30 | 0.05 | 104 | 30.4 | 15.31 | 466.5 | 210 | 209.5 | 97.7 | 34.7 | 0.752 |  |  | 98.6 | 728.3 | 1.123 | -8 | 59.61 | 97 | 30 | 0.989 | 183.53 | 204 | 7920 | 209.18 | 55.17 | -47.19 | 17.06 | 43.77 | 40.95 | 45.23 | 42 | 23 | 13 | 41 | 38.04 | 91 | 83
0:33 | 1753 | 268.2 | 49.9 | 77.8 | 95 | 70 | 50 | 173.3 | 95.1 | 208.5 | 209 | 43 | 11.8 | 30 | 0.051 | 104 | 30.5 | 15.311 | 466.3 | 210.2 | 209.7 | 97.7 | 34.7 | 0.755 |  |  | 98.6 | 728.4 | 1.122 | -8 | 56.47 | 97 | 30 | 0.999 | 183.53 | 203 | 9240 | 206.58 | 55.09 | -47 | 17.06 | 43.38 | 40.97 | 45.12 | 42 | 23 | 13 | 41 | 38.04 | 96 | 83
0:33 | 1751 | 269.6 | 49.6 | 77.8 | 95 | 70 | 50 | 173.3 | 95.1 | 208.4 | 208.8 | 43 | 11.8 | 30 | 0.045 | 104 | 30.5 | 15.333 | 466 | 210.1 | 209.7 | 97.7 | 34.7 | 0.757 |  |  | 98.6 | 728.5 | 1.129 | -8 | 53.33 | 97 | 30 | 0.99 | 183.92 | 212 | 9160 | 211.11 | 54.61 | -46.94 | 17 | 43.53 | 41.02 | 45.12 | 42 | 23 | 13 | 41 | 37.65 | 88 | 80
0:33 | 1750 | 270.1 | 49.5 | 77.8 | 95 | 70 | 50 | 173.2 | 95.1 | 208.4 | 208.6 | 43 | 11.8 | 30 | 0.05 | 104 | 30.5 | 15.398 | 466.6 | 209.9 | 209.4 | 97.7 | 34.7 | 0.757 |  |  | 98.6 | 728.4 | 1.143 | -8 | 54.9 | 97 | 30 | 1.013 | 183.53 | 203 | 9070 | 209.18 | 54.41 | -46.75 | 16.94 | 43.79 | 41.17 | 45.12 | 42 | 23 | 13 | 41 | 38.04 | 89 | 85
0:33 | 1746 | 267.6 | 48.4 | 77.8 | 95 | 70 | 50 | 173.1 | 95.1 | 208.2 | 208.3 | 43 | 11.8 | 30 | 0.058 | 104 | 30.5 | 15.427 | 467 | 209.5 | 209 | 97.7 | 34.7 | 0.754 |  |  | 98.6 | 728.4 | 1.126 | -8 | 58.43 | 97 | 30 | 1.011 | 183.14 | 202 | 8920 | 208.51 | 55.29 | -46.94 | 16.88 | 43.84 | 41.15 | 45.12 | 42 | 23 | 13 | 41 | 38.04 | 95 | 81
0:33 | 1746 | 267.5 | 48.8 | 77.8 | 95 | 70 | 50 | 173.3 | 95.1 | 208.5 | 208.1 | 43 | 11.8 | 30 | 0.063 | 103.9 | 30.5 | 15.38 | 467.5 | 209.2 | 208.7 | 97.7 | 34.7 | 0.752 |  |  | 98.6 | 728.4 | 1.129 | -8 | 60 | 97 | 30 | 0.991 | 182.75 | 214 | 8330 | 209.5 | 55.28 | -47.06 | 17.19 | 43.66 | 41.18 | 45.03 | 42 | 23 | 13 | 41 | 38.04 | 92 | 84
0:33 | 1748 | 266.9 | 49.2 | 77.8 | 95 | 70 | 50 | 173.2 | 95 | 208.4 | 207.8 | 42.9 | 11.8 | 30 | 0.064 | 103.9 | 30.5 | 15.31 | 467.5 | 208.9 | 208.4 | 97.7 | 34.7 | 0.752 |  |  | 98.6 | 728.3 | 1.124 | -8 | 59.22 | 97 | 30 | 0.986 | 182.35 | 202 | 8240 | 207.57 | 56.02 | -46.81 | 16.94 | 43.87 | 41.26 | 44.92 | 42 | 23 | 13 | 41 | 38.04 | 88 | 84
0:33 | 1745 | 266.1 | 48.6 | 77.8 | 95 | 70 | 50 | 173 | 95 | 208 | 207.9 | 42.9 | 11.8 | 30 | 0.064 | 103.9 | 30.5 | 15.268 | 464.4 | 209 | 208.5 | 97.7 | 34.7 | 0.751 |  |  | 98.6 | 728.2 | 1.124 | -8 | 58.04 | 97 | 30 | 0.997 | 182.35 | 214 | 9240 | 209.18 | 57.08 | -46.75 | 16.75 | 43.78 | 41.29 | 44.92 | 42 | 23 | 13 | 41 | 38.04 | 88 | 83
0:33 | 1747 | 264.8 | 49.3 | 77.8 | 95 | 70 | 50.1 | 172.7 | 95 | 207.8 | 208.2 | 42.9 | 11.8 | 30 | 0.063 | 104 | 30.5 | 15.255 | 463.4 | 209.2 | 208.7 | 97.7 | 34.6 | 0.751 |  |  | 98.6 | 728.2 | 1.117 | -8 | 59.22 | 97 | 30 | 0.996 | 182.75 | 204 | 8900 | 209.18 | 55.96 | -46.81 | 17 | 43.91 | 41.26 | 44.83 | 42 | 23 | 13 | 41 | 38.04 | 92 | 79
0:33 | 1748 | 265.1 | 49.5 | 77.8 | 95 | 70 | 50.1 | 172.8 | 95.1 | 207.9 | 208.6 | 42.8 | 11.8 | 30 | 0.058 | 104 | 30.5 | 15.22 | 462.9 | 209.9 | 209.4 | 97.7 | 34.6 | 0.752 |  |  | 98.6 | 728.2 | 1.127 | -8 | 54.12 | 97 | 30 | 0.995 | 176.47 | 215 | 8900 | 208.83 | 55.33 | -46.94 | 16.81 | 43.86 | 41.37 | 44.92 | 42 | 23 | 13 | 41 | 38.04 | 92 | 83
0:33 | 1755 | 270.5 | 50.2 | 77.8 | 95 | 70 | 50.1 | 173.3 | 95 | 208.6 | 208.7 | 42.9 | 11.8 | 30 | 0.043 | 104 | 30.5 | 15.252 | 461.6 | 210.3 | 209.8 | 97.7 | 34.6 | 0.758 |  |  | 98.6 | 728.3 | 1.124 | -8 | 50.2 | 97 | 30 | 1 | 180.39 | 204 | 9900 | 208.19 | 54.37 | -47.06 | 16.94 | 43.85 | 41.24 | 45.03 | 42 | 23 | 13 | 41 | 37.65 | 87 | 83
0:33 | 1754 | 270.9 | 50 | 77.8 | 95 | 70 | 50.1 | 173.5 | 95.1 | 208.7 | 208.9 | 42.9 | 11.8 | 30 | 0.039 | 104.1 | 30.5 | 15.346 | 460 | 210.5 | 210 | 97.7 | 34.6 | 0.763 |  |  | 98.6 | 728.3 | 1.125 | -8 | 54.51 | 97 | 30 | 1.006 | 181.18 | 205 | 8290 | 208.83 | 55.93 | -47 | 17 | 43.71 | 41.32 | 45.12 | 42 | 23 | 13 | 41 | 38.04 | 87 | 84
0:33 | 1756 | 272.4 | 50.1 | 77.8 | 95 | 70 | 50.1 | 173.5 | 95.1 | 208.9 | 208.8 | 43 | 11.8 | 30 | 0.034 | 104.1 | 30.5 | 15.435 | 459.2 | 210.5 | 210.1 | 97.7 | 34.6 | 0.764 |  |  | 98.6 | 728.2 | 1.122 | -8 | 47.06 | 97 | 30 | 0.992 | 183.53 | 214 | 8870 | 211.43 | 55.15 | -47.06 | 17.25 | 43.7 | 41.06 | 45.23 | 42 | 23 | 13 | 41 | 37.65 | 87 | 86
0:33 | 1752 | 272.2 | 49.2 | 77.8 | 95 | 70 | 50.1 | 173.2 | 95.1 | 208.4 | 208.7 | 43 | 11.8 | 30 | 0.033 | 104.1 | 30.4 | 15.491 | 458.2 | 210.4 | 209.9 | 97.7 | 34.6 | 0.763 |  |  | 98.6 | 728.1 | 1.121 | -8 | 53.73 | 97 | 30 | 1.001 | 177.25 | 211 | 8260 | 208.19 | 55.51 | -46.88 | 17.31 | 43.88 | 41.12 | 45.33 | 42 | 23 | 13 | 41 | 37.65 | 93 | 81
0:33 | 1749 | 269.1 | 49.1 | 77.8 | 95 | 70 | 50.1 | 173.3 | 95.1 | 208.4 | 208.5 | 43.1 | 11.8 | 30 | 0.044 | 104.1 | 30.4 | 15.535 | 459.4 | 210 | 209.5 | 97.7 | 34.6 | 0.757 |  |  | 98.6 | 728 | 1.126 | -8 | 55.29 | 97 | 30 | 0.99 | 176.86 | 203 | 9140 | 209.82 | 52.85 | -47.06 | 16.94 | 43.62 | 41.14 | 45.33 | 42 | 23 | 13 | 41 | 38.04 | 87 | 82
0:33 | 1749 | 268 | 49.1 | 77.8 | 95 | 70 | 50.1 | 173.2 | 95.1 | 208.5 | 208.9 | 43.1 | 11.8 | 30 | 0.051 | 104 | 30.5 | 15.465 | 459.5 | 210.1 | 209.6 | 97.7 | 34.6 | 0.754 |  |  | 98.6 | 728 | 1.135 | -8 | 60 | 97 | 30 | 0.999 | 183.53 | 204 | 8240 | 206.9 | 55.4 | -47 | 17.25 | 43.65 | 41.11 | 45.33 | 42 | 23 | 13 | 41 | 38.04 | 94 | 80
0:33 | 1748 | 269.2 | 49.2 | 77.7 | 95 | 70 | 50.1 | 173.7 | 95.1 | 208.9 | 209 | 43 | 11.8 | 30 | 0.046 | 104 | 30.4 | 15.402 | 460.2 | 210.3 | 209.9 | 97.7 | 34.6 | 0.755 |  |  | 98.7 | 728 | 1.137 | -8 | 49.41 | 97 | 30 | 1.014 | 182.75 | 215 | 8310 | 208.83 | 55.4 | -46.94 | 17 | 43.84 | 40.98 | 45.23 | 42 | 23 | 13 | 41 | 38.04 | 95 | 82
0:33 | 1747 | 267.8 | 49.1 | 77.7 | 95 | 70 | 50.1 | 173.5 | 95.1 | 208.8 | 209 | 43 | 11.8 | 30 | 0.049 | 104 | 30.4 | 15.408 | 461.2 | 210.3 | 209.8 | 97.7 | 34.6 | 0.752 |  |  | 98.7 | 728.1 | 1.144 | -8 | 58.04 | 97 | 30 | 1.007 | 183.92 | 203 | 9850 | 206.26 | 55.46 | -47 | 17 | 43.27 | 40.99 | 45.23 | 42 | 23 | 13 | 41 | 38.04 | 91 | 86
0:33 | 1747 | 267.5 | 49 | 77.7 | 95 | 70 | 50 | 173.2 | 95.1 | 208.3 | 208.9 | 43 | 11.8 | 30 | 0.048 | 104 | 30.4 | 15.411 | 461 | 210.3 | 209.8 | 97.7 | 34.6 | 0.752 |  |  | 98.7 | 728.1 | 1.119 | -8 | 56.47 | 97 | 30 | 0.983 | 183.92 | 204 | 8730 | 211.11 | 55.14 | -47.25 | 17.12 | 43.94 | 40.83 | 45.12 | 42 | 23 | 13 | 41 | 38.04 | 92 | 83
0:33 | 1752 | 269.1 | 49.9 | 77.7 | 95.1 | 70 | 50 | 173.5 | 95.1 | 208.8 | 209 | 43 | 11.8 | 30 | 0.045 | 104 | 30.5 | 15.419 | 461.3 | 210.4 | 209.9 | 97.7 | 34.6 | 0.756 |  |  | 98.6 | 728.1 | 1.121 | -8 | 53.73 | 97 | 30 | 1.006 | 183.92 | 213 | 8990 | 208.51 | 56.6 | -47.19 | 16.81 | 43.58 | 41.09 | 45.12 | 42 | 23 | 13 | 41 | 38.04 | 93 | 89
0:33 | 1756 | 271.7 | 50.3 | 77.7 | 95.1 | 70 | 50 | 174.3 | 95.1 | 210.2 | 208.8 | 43.1 | 11.8 | 30 | 0.037 | 104 | 30.5 | 15.448 | 460.5 | 210.4 | 209.9 | 97.7 | 34.6 | 0.756 |  |  | 98.6 | 728.2 | 1.121 | -8 | 52.16 | 97 | 30 | 1.005 | 183.14 | 205 | 8210 | 209.5 | 53.95 | -47.12 | 17.31 | 43.65 | 40.99 | 45.23 | 42 | 23 | 13 | 41 | 38.04 | 93 | 84
0:33 | 1753 | 271.1 | 50 | 77.7 | 95.1 | 70 | 50 | 175.6 | 95.1 | 211.5 | 208.6 | 43.1 | 11.8 | 30 | 0.037 | 104 | 30.5 | 15.494 | 461.3 | 210.2 | 209.7 | 97.7 | 34.6 | 0.757 |  |  | 98.7 | 728.2 | 1.123 | -8 | 54.9 | 97 | 30 | 0.993 | 182.75 | 213 | 8730 | 208.83 | 54.56 | -46.94 | 16.75 | 43.5 | 40.87 | 45.33 | 42 | 23 | 13 | 41 | 38.04 | 90 | 82
0:33 | 1746 | 268.8 | 48.7 | 77.7 | 95.1 | 70 | 50 | 175.9 | 95.1 | 211.9 | 208.4 | 43.1 | 11.8 | 30 | 0.049 | 103.9 | 30.5 | 15.489 | 462.6 | 209.7 | 209.2 | 97.7 | 34.6 | 0.754 |  |  | 98.7 | 728.2 | 1.129 | -8 | 58.82 | 97 | 30 | 0.987 | 182.75 | 212 | 8970 | 209.18 | 57.13 | -47.06 | 16.62 | 43.49 | 41.08 | 45.33 | 42 | 23 | 13 | 41 | 38.04 | 89 | 83
0:33 | 1750 | 268.6 | 49.1 | 77.7 | 95.1 | 70 | 50 | 176.1 | 95.1 | 212.1 | 208.1 | 43.1 | 11.8 | 30 | 0.056 | 103.9 | 30.5 | 15.416 | 462.7 | 209.3 | 208.8 | 97.7 | 34.6 | 0.752 |  |  | 98.7 | 728.1 | 1.12 | -8 | 58.04 | 97 | 30 | 1.002 | 182.75 | 203 | 8730 | 207.24 | 56.62 | -46.88 | 16.94 | 43.78 | 41.15 | 45.23 | 42 | 23 | 13 | 41 | 38.04 | 90 | 86
0:33 | 1746 | 266.8 | 48.7 | 77.7 | 95.1 | 70 | 50 | 176.1 | 95.1 | 212 | 208.3 | 43 | 11.8 | 30 | 0.061 | 103.9 | 30.4 | 15.334 | 462.8 | 209.3 | 208.8 | 97.7 | 34.6 | 0.749 |  |  | 98.6 | 728 | 1.124 | -8 | 60 | 97 | 30 | 0.991 | 176.47 | 215 | 8380 | 208.19 | 56.05 | -47.06 | 17 | 43.61 | 41.17 | 45.23 | 42 | 23 | 13 | 41 | 38.04 | 92 | 82
0:33 | 1753 | 269.4 | 49.9 | 77.7 | 95 | 70 | 50 | 176.2 | 95.1 | 212.2 | 208.5 | 43 | 11.8 | 30 | 0.053 | 104 | 30.5 | 15.299 | 462.5 | 209.7 | 209.2 | 97.7 | 34.6 | 0.751 |  |  | 98.6 | 728 | 1.12 | -8 | 58.43 | 97 | 30 | 0.984 | 183.14 | 204 | 8330 | 206.9 | 56.38 | -46.81 | 16.94 | 43.75 | 41.12 | 45.03 | 42 | 23 | 13 | 41 | 38.04 | 90 | 80
0:33 | 1755 | 270.3 | 50.5 | 77.7 | 95 | 70 | 50 | 176.2 | 95.1 | 212.3 | 208.7 | 43 | 11.8 | 30 | 0.045 | 104 | 30.5 | 15.376 | 462.3 | 210.1 | 209.6 | 97.7 | 34.6 | 0.754 |  |  | 98.7 | 727.9 | 1.126 | -8 | 54.12 | 97 | 30 | 1.004 | 180.78 | 204 | 9560 | 206.26 | 54.61 | -47 | 16.94 | 43.85 | 41.28 | 45.12 | 42 | 23 | 13 | 41 | 37.65 | 91 | 75
0:33 | 1753 | 271.9 | 49.5 | 77.7 | 94.9 | 70 | 50 | 176.4 | 95.1 | 212.5 | 208.5 | 43 | 11.8 | 30 | 0.034 | 104 | 30.4 | 15.436 | 462 | 210.3 | 209.8 | 97.7 | 34.6 | 0.759 |  |  | 98.6 | 727.9 | 1.129 | -8 | 49.8 | 97 | 30 | 0.998 | 183.14 | 211 | 8990 | 208.83 | 55.36 | -46.94 | 16.94 | 43.71 | 41.07 | 45.12 | 42 | 23 | 13 | 41 | 37.65 | 94 | 80
0:33 | 1751 | 270.3 | 48.9 | 77.7 | 94.9 | 70 | 50 | 176.4 | 95.1 | 212.4 | 208.1 | 43.1 | 11.8 | 30 | 0.044 | 104 | 30.5 | 15.467 | 463.3 | 209.7 | 209.2 | 97.7 | 34.6 | 0.755 |  |  | 98.6 | 727.8 | 1.128 | -8 | 54.9 | 97 | 30 | 0.995 | 179.61 | 204 | 7870 | 208.19 | 55.09 | -46.81 | 16.75 | 43.81 | 41.24 | 45.23 | 42 | 23 | 13 | 41 | 37.65 | 89 | 82
0:33 | 1752 | 268.2 | 49.9 | 77.7 | 94.9 | 70 | 50 | 176.4 | 95 | 212.4 | 207.9 | 43.1 | 11.8 | 30 | 0.056 | 104 | 30.5 | 15.393 | 466.4 | 209.2 | 208.8 | 97.7 | 34.6 | 0.752 |  |  | 98.6 | 727.7 | 1.122 | -8 | 55.69 | 97 | 30 | 0.992 | 183.14 | 202 | 8680 | 209.82 | 56.15 | -46.94 | 16.69 | 43.8 | 41.29 | 45.23 | 42 | 23 | 13 | 41 | 38.04 | 96 | 77
0:34 | 1756 | 270.8 | 50.8 | 77.8 | 94.9 | 70 | 50 | 176.3 | 95 | 212.4 | 208.4 | 43.1 | 11.8 | 30 | 0.05 | 104 | 30.5 | 15.339 | 467.9 | 209.6 | 209.2 | 97.7 | 34.6 | 0.754 |  |  | 98.6 | 727.7 | 1.114 | -8 | 59.22 | 97 | 30 | 1 | 183.14 | 203 | 9380 | 206.58 | 56.49 | -47 | 17.06 | 43.65 | 41.24 | 45.23 | 42 | 23 | 13 | 41 | 38.04 | 90 | 84
0:34 | 1752 | 270.6 | 49.8 | 77.8 | 94.9 | 70 | 50.1 | 176.4 | 95 | 212.5 | 208.8 | 43.1 | 11.8 | 30 | 0.05 | 104 | 30.5 | 15.418 | 466.9 | 210.1 | 209.6 | 97.7 | 34.6 | 0.756 |  |  | 98.6 | 727.6 | 1.123 | -8 | 57.65 | 97 | 30 | 0.99 | 183.53 | 213 | 9210 | 211.75 | 55.4 | -46.69 | 16.94 | 43.77 | 41.21 | 45.23 | 42 | 23 | 13 | 41 | 37.65 | 86 | 78
0:34 | 1747 | 268 | 49 | 77.8 | 94.9 | 70 | 50.1 | 176.3 | 95 | 212.3 | 209 | 43.1 | 11.8 | 30 | 0.051 | 104.1 | 30.5 | 15.445 | 467.1 | 210.2 | 209.7 | 97.7 | 34.6 | 0.753 |  |  | 98.6 | 727.7 | 1.124 | -8 | 55.69 | 97 | 30 | 0.987 | 174.51 | 213 | 8190 | 208.51 | 56.44 | -47.06 | 16.88 | 43.63 | 41.33 | 45.23 | 42 | 23 | 13 | 41 | 38.04 | 90 | 78
0:34 | 1754 | 269.9 | 50.1 | 77.8 | 94.9 | 70 | 50.1 | 176.3 | 95 | 212.3 | 209.2 | 43 | 11.8 | 30 | 0.043 | 104.1 | 30.4 | 15.406 | 467.3 | 210.6 | 210.1 | 97.7 | 34.6 | 0.754 |  |  | 98.6 | 727.7 | 1.127 | -8 | 55.69 | 97 | 30 | 0.993 | 183.53 | 214 | 8950 | 208.19 | 54.64 | -46.81 | 17.12 | 43.81 | 41.28 | 45.23 | 42 | 23 | 13 | 41 | 38.04 | 90 | 83
0:34 | 1752 | 271.1 | 50 | 77.8 | 94.9 | 70 | 50.1 | 176.4 | 95 | 212.5 | 208.9 | 43.1 | 11.8 | 30 | 0.041 | 104 | 30.5 | 15.408 | 467.7 | 210.5 | 210.1 | 97.7 | 34.6 | 0.754 |  |  | 98.6 | 727.8 | 1.118 | -8 | 51.76 | 97 | 30 | 0.979 | 183.14 | 212 | 8550 | 211.11 | 54.34 | -47 | 16.75 | 43.78 | 41.13 | 45.23 | 42 | 23 | 13 | 41 | 38.04 | 83 | 82
0:34 | 1751 | 271.6 | 49.3 | 77.8 | 94.9 | 70 | 50.1 | 176.5 | 95 | 212.6 | 208.7 | 43.1 | 11.8 | 30 | 0.046 | 104 | 30.5 | 15.456 | 467 | 210.1 | 209.6 | 97.7 | 34.6 | 0.753 |  |  | 98.5 | 727.7 | 1.126 | -8 | 57.25 | 97 | 29 | 0.99 | 183.14 | 203 | 9260 | 206.58 | 56.46 | -47.06 | 16.88 | 43.75 | 41.05 | 45.23 | 42 | 23 | 13 | 41 | 37.65 | 90 | 85
0:34 | 1750 | 268 | 49.6 | 77.8 | 94.9 | 70 | 50.1 | 176.3 | 95 | 212.3 | 208.8 | 43.1 | 11.8 | 30 | 0.052 | 104 | 30.4 | 15.511 | 467.5 | 210 | 209.6 | 97.7 | 34.6 | 0.748 |  |  | 98.5 | 727.7 | 1.128 | -8 | 58.04 | 97 | 30 | 0.996 | 183.53 | 203 | 8970 | 208.51 | 55.55 | -47.06 | 17 | 43.61 | 41.24 | 45.33 | 42 | 23 | 13 | 41 | 38.04 | 88 | 83
0:34 | 1744 | 265.9 | 49.2 | 77.8 | 95 | 70 | 50.1 | 176.2 | 95 | 212.1 | 208.9 | 43 | 11.8 | 30 | 0.054 | 104 | 30.5 | 15.43 | 467.3 | 210.2 | 209.7 | 97.7 | 34.6 | 0.745 |  |  | 98.5 | 727.7 | 1.11 | -8 | 58.43 | 97 | 30 | 1.034 | 183.92 | 214 | 8330 | 208.51 | 56.13 | -47 | 16.94 | 43.72 | 41.09 | 45.23 | 42 | 23 | 13 | 41 | 38.04 | 90 | 82
0:34 | 1754 | 268.2 | 50.1 | 77.8 | 95 | 70 | 50.1 | 176.1 | 95 | 212.2 | 209.1 | 43 | 11.8 | 30 | 0.043 | 104 | 30.5 | 15.382 | 467.3 | 210.6 | 210.1 | 97.7 | 34.6 | 0.748 |  |  | 98.5 | 728 | 1.125 | -8 | 53.73 | 97 | 30 | 1.014 | 180.39 | 211 | 8800 | 208.83 | 55.54 | -47.19 | 16.94 | 43.15 | 41.1 | 45.12 | 42 | 23 | 13 | 41 | 38.04 | 88 | 82
0:34 | 1755 | 271.8 | 50.2 | 77.8 | 95.1 | 70 | 50.1 | 176.5 | 95 | 212.7 | 208.9 | 43 | 11.8 | 30 | 0.037 | 104.1 | 30.4 | 15.373 | 466.8 | 210.6 | 210.2 | 97.7 | 34.6 | 0.752 |  |  | 98.5 | 728.1 | 1.118 | -8 | 50.59 | 97 | 30 | 1.003 | 179.61 | 214 | 8650 | 211.11 | 54.71 | -47 | 17.12 | 43.66 | 41.05 | 45.23 | 42 | 23 | 13 | 41 | 37.65 | 91 | 81
0:34 | 1752 | 271.2 | 49.6 | 77.7 | 95 | 70 | 50.1 | 176.5 | 95 | 212.7 | 208.5 | 43.1 | 11.8 | 30 | 0.038 | 104 | 30.4 | 15.446 | 467 | 210.4 | 210 | 97.7 | 34.6 | 0.753 |  |  | 98.5 | 728.1 | 1.124 | -8 | 48.24 | 97 | 30 | 0.995 | 183.14 | 211 | 8870 | 208.83 | 54.43 | -47.06 | 16.81 | 43.26 | 40.99 | 45.33 | 42 | 23 | 13 | 41 | 37.65 | 89 | 83
0:34 | 1748 | 268.9 | 49.2 | 77.7 | 95 | 70 | 50.1 | 176.4 | 95 | 212.5 | 208.3 | 43.1 | 11.8 | 30 | 0.056 | 104 | 30.5 | 15.48 | 466.7 | 209.7 | 209.2 | 97.7 | 34.6 | 0.75 |  |  | 98.5 | 728.1 | 1.124 | -8 | 59.61 | 97 | 30 | 0.993 | 182.35 | 202 | 7970 | 206.26 | 55.46 | -46.81 | 17 | 43.66 | 40.93 | 45.33 | 42 | 23 | 13 | 41 | 37.65 | 90 | 83
0:34 | 1744 | 265.2 | 48.6 | 77.7 | 95.1 | 70 | 50.1 | 176.1 | 95 | 212 | 208.2 | 43.1 | 11.7 | 30 | 0.066 | 103.9 | 30.5 | 15.349 | 466.1 | 209.4 | 208.9 | 97.7 | 34.6 | 0.745 |  |  | 98.5 | 728 | 1.136 | -8 | 59.22 | 97 | 30 | 0.999 | 182.75 | 212 | 8580 | 209.5 | 56.28 | -47 | 16.75 | 43.73 | 41.02 | 45.23 | 42 | 23 | 13 | 41 | 38.04 | 90 | 81
0:34 | 1749 | 267.6 | 49 | 77.7 | 95.1 | 70 | 50 | 176.2 | 94.9 | 212.1 | 208.3 | 43 | 11.8 | 30 | 0.063 | 103.9 | 30.4 | 15.235 | 465.1 | 209.5 | 208.9 | 97.7 | 34.6 | 0.745 |  |  | 98.5 | 728.1 | 1.129 | -8 | 57.25 | 97 | 30 | 1.006 | 183.14 | 214 | 8600 | 207.57 | 55.34 | -46.94 | 17.06 | 43.64 | 41.07 | 45.12 | 42 | 23 | 13 | 41 | 38.04 | 92 | 81
0:34 | 1750 | 268.3 | 49.5 | 77.7 | 95 | 70 | 50 | 176.2 | 94.9 | 212.1 | 208.3 | 42.9 | 11.8 | 30 | 0.065 | 103.9 | 30.4 | 15.26 | 463.8 | 209.4 | 208.9 | 97.7 | 34.6 | 0.747 |  |  | 98.5 | 728.2 | 1.127 | -8 | 58.43 | 97 | 29 | 1.005 | 183.14 | 203 | 8460 | 207.89 | 56.5 | -46.75 | 16.81 | 43.69 | 41.12 | 45.03 | 42 | 23 | 13 | 41 | 38.04 | 93 | 80
0:34 | 1740 | 266.7 | 47.3 | 77.7 | 95 | 70 | 50 | 176 | 94.9 | 211.9 | 208.2 | 42.9 | 11.8 | 30 | 0.067 | 103.9 | 30.5 | 15.313 | 463.6 | 209.4 | 208.8 | 97.7 | 34.6 | 0.746 |  |  | 98.5 | 728.1 | 1.136 | -8 | 59.22 | 97 | 30 | 0.99 | 183.14 | 215 | 7970 | 209.5 | 55.73 | -46.88 | 16.94 | 43.73 | 41.05 | 44.92 | 42 | 23 | 13 | 41 | 38.04 | 91 | 83
0:34 | 1747 | 266.9 | 48.1 | 77.7 | 95 | 70 | 50 | 175.9 | 94.9 | 211.8 | 207.9 | 42.9 | 11.8 | 30 | 0.066 | 104 | 30.5 | 15.292 | 463.1 | 209 | 208.5 | 97.7 | 34.6 | 0.747 |  |  | 98.5 | 728.1 | 1.126 | -8 | 58.04 | 97 | 30 | 0.988 | 182.35 | 213 | 9480 | 209.5 | 56.64 | -47.12 | 16.69 | 43.79 | 41.15 | 44.92 | 42 | 23 | 13 | 41 | 38.04 | 84 | 90
0:34 | 1754 | 269.7 | 49.6 | 77.7 | 95 | 70 | 50 | 176.1 | 94.9 | 212.1 | 208 | 42.9 | 11.8 | 30 | 0.064 | 104 | 30.4 | 15.245 | 462.8 | 209.1 | 208.6 | 97.7 | 34.6 | 0.75 |  |  | 98.5 | 728.1 | 1.133 | -8 | 58.43 | 97 | 30 | 1.001 | 183.14 | 214 | 8900 | 209.82 | 56.61 | -46.81 | 16.88 | 43.8 | 41.28 | 44.92 | 42 | 23 | 13 | 41 | 38.04 | 87 | 79
0:34 | 1755 | 269.8 | 50.1 | 77.7 | 95 | 70 | 50 | 176 | 94.9 | 212 | 208.4 | 42.9 | 11.8 | 30 | 0.057 | 104 | 30.5 | 15.276 | 462.3 | 209.6 | 209.1 | 97.7 | 34.6 | 0.75 |  |  | 98.5 | 728 | 1.128 | -8 | 58.04 | 97 | 30 | 1.004 | 182.35 | 203 | 8650 | 206.26 | 56.34 | -47.06 | 16.88 | 43.54 | 41.41 | 45.03 | 42 | 23 | 13 | 41 | 38.04 | 87 | 74
0:34 | 1749 | 269.8 | 49.3 | 77.7 | 95 | 70 | 50 | 176.1 | 94.9 | 212.1 | 208.6 | 42.9 | 11.8 | 30 | 0.052 | 104 | 30.5 | 15.313 | 462.2 | 209.9 | 209.5 | 97.7 | 34.6 | 0.753 |  |  | 98.5 | 727.9 | 1.124 | -8 | 51.37 | 97 | 30 | 0.995 | 183.53 | 214 | 8210 | 208.83 | 56.45 | -46.94 | 17.19 | 43.97 | 41.29 | 45.03 | 42 | 23 | 13 | 41 | 38.04 | 89 | 81
0:34 | 1746 | 267.3 | 48.8 | 77.7 | 94.9 | 70 | 50 | 175.9 | 94.9 | 211.8 | 209 | 42.9 | 11.8 | 30 | 0.051 | 104 | 30.5 | 15.346 | 462.3 | 210.4 | 209.9 | 97.7 | 34.6 | 0.753 |  |  | 98.5 | 727.9 | 1.147 | -8 | 56.47 | 97 | 30 | 0.995 | 184.31 | 205 | 8190 | 209.82 | 55.31 | -47 | 16.94 | 43.68 | 41.33 | 45.12 | 42 | 23 | 13 | 41 | 38.04 | 85 | 81
0:34 | 1761 | 272.4 | 51.4 | 77.7 | 94.9 | 70 | 50 | 176.1 | 94.9 | 212.2 | 209.2 | 43 | 11.8 | 30 | 0.039 | 104.1 | 30.5 | 15.373 | 460.8 | 210.8 | 210.3 | 97.7 | 34.6 | 0.756 |  |  | 98.5 | 728 | 1.122 | -8 | 56.47 | 97 | 30 | 1 | 183.92 | 204 | 8650 | 209.82 | 55.08 | -46.88 | 17.25 | 43.91 | 41.15 | 45.12 | 42 | 23 | 13 | 41 | 38.04 | 90 | 85
0:34 | 1755 | 271.6 | 50.3 | 77.7 | 94.9 | 70 | 50 | 176.2 | 94.9 | 212.2 | 208.8 | 43 | 11.7 | 30 | 0.04 | 104.1 | 30.5 | 15.447 | 461.2 | 210.5 | 210 | 97.7 | 34.7 | 0.756 |  |  | 98.5 | 728 | 1.122 | -8 | 44.71 | 97 | 30 | 1.014 | 183.53 | 211 | 8800 | 208.83 | 54.75 | -47 | 16.81 | 43.72 | 41.16 | 45.23 | 42 | 23 | 13 | 41 | 38.04 | 87 | 82
0:34 | 1741 | 266.1 | 48.6 | 77.7 | 94.9 | 70 | 50 | 176.1 | 94.9 | 211.9 | 208.8 | 43 | 11.7 | 30 | 0.057 | 104 | 30.4 | 15.5 | 462.1 | 210.2 | 209.7 | 97.7 | 34.6 | 0.75 |  |  | 98.5 | 727.9 | 1.112 | -8 | 55.69 | 97 | 29 | 0.992 | 183.92 | 215 | 8730 | 211.11 | 55.4 | -46.88 | 16.75 | 43.61 | 41.13 | 45.33 | 42 | 23 | 13 | 41 | 38.04 | 88 | 87
0:34 | 1744 | 266 | 48.4 | 77.7 | 95 | 70 | 50 | 175.9 | 94.9 | 211.7 | 208.7 | 43 | 11.7 | 30 | 0.06 | 103.9 | 30.4 | 15.449 | 462.2 | 209.8 | 209.3 | 97.7 | 34.6 | 0.747 |  |  | 98.5 | 728 | 1.13 | -8 | 58.43 | 97 | 29 | 1.009 | 183.14 | 203 | 8900 | 209.82 | 56.5 | -46.94 | 17.06 | 43.8 | 41.13 | 45.23 | 42 | 23 | 13 | 41 | 38.04 | 90 | 82
0:34 | 1748 | 266.1 | 49.3 | 77.7 | 95 | 70 | 50 | 175.7 | 94.9 | 211.5 | 209 | 43 | 11.7 | 30 | 0.061 | 104 | 30.4 | 15.373 | 462.1 | 210.1 | 209.5 | 97.7 | 34.6 | 0.746 |  |  | 98.5 | 728.1 | 1.127 | -8 | 59.22 | 97 | 29 | 1 | 183.53 | 215 | 8970 | 211.11 | 55.17 | -46.94 | 17.12 | 43.84 | 41.22 | 45.23 | 42 | 23 | 13 | 41 | 38.04 | 94 | 83
0:34 | 1751 | 269.7 | 49.8 | 77.7 | 95 | 70 | 50 | 176 | 94.9 | 212 | 208.7 | 43 | 11.8 | 30 | 0.046 | 104 | 30.4 | 15.356 | 462.9 | 210.2 | 209.8 | 97.7 | 34.7 | 0.751 |  |  | 98.5 | 728.2 | 1.134 | -8 | 45.88 | 97 | 29 | 0.996 | 183.92 | 205 | 8460 | 208.51 | 54.6 | -47.25 | 17 | 43.41 | 41.02 | 45.12 | 42 | 23 | 13 | 41 | 38.04 | 87 | 88
0:34 | 1752 | 269.4 | 49.6 | 77.7 | 95 | 70 | 50 | 175.9 | 94.9 | 211.8 | 209 | 43 | 11.8 | 30 | 0.049 | 104 | 30.4 | 15.407 | 462.6 | 210.4 | 209.9 | 97.7 | 34.7 | 0.75 |  |  | 98.5 | 728.3 | 1.124 | -8 | 59.61 | 97 | 30 | 0.986 | 183.92 | 215 | 8240 | 208.83 | 55.38 | -47.06 | 17.31 | 43.48 | 40.92 | 45.12 | 42 | 23 | 13 | 41 | 38.04 | 85 | 85
0:34 | 1745 | 267.3 | 48.6 | 77.7 | 95 | 70 | 50 | 176 | 94.9 | 211.9 | 209 | 43 | 11.8 | 30 | 0.054 | 104.1 | 30.4 | 15.458 | 463.1 | 210.3 | 209.8 | 97.7 | 34.7 | 0.749 |  |  | 98.5 | 728.3 | 1.123 | -8 | 53.33 | 97 | 30 | 1.02 | 182.35 | 214 | 8870 | 208.83 | 55.46 | -47.06 | 17.06 | 43.55 | 41.13 | 45.12 | 42 | 23 | 13 | 41 | 38.04 | 88 | 83
0:34 | 1750 | 267.2 | 49.9 | 77.7 | 95 | 70 | 50 | 175.9 | 94.9 | 211.8 | 209.1 | 43 | 11.8 | 30 | 0.057 | 104.1 | 30.4 | 15.428 | 463.4 | 210.3 | 209.8 | 97.7 | 34.7 | 0.748 |  |  | 98.5 | 728.4 | 1.111 | -8 | 61.18 | 97 | 29 | 1 | 178.82 | 214 | 8430 | 208.19 | 54.9 | -46.88 | 17 | 43.75 | 41.03 | 45.23 | 42 | 23 | 13 | 41 | 37.65 | 93 | 87
0:34 | 1756 | 271.2 | 50.7 | 77.7 | 95 | 70 | 50 | 176.2 | 94.9 | 212.2 | 208.8 | 43 | 11.8 | 30 | 0.047 | 104 | 30.4 | 15.401 | 462.3 | 210.3 | 209.8 | 97.7 | 34.7 | 0.751 |  |  | 98.5 | 728.5 | 1.125 | -8 | 50.98 | 97 | 29 | 0.999 | 183.53 | 214 | 8700 | 208.51 | 54.45 | -47.19 | 16.94 | 43.61 | 41.02 | 45.12 | 42 | 23 | 13 | 41 | 37.65 | 97 | 87
0:34 | 1752 | 270.7 | 49.9 | 77.7 | 95 | 70 | 50 | 176.2 | 94.9 | 212.3 | 208.5 | 43 | 11.8 | 30 | 0.049 | 104 | 30.4 | 15.448 | 461.7 | 209.9 | 209.4 | 97.7 | 34.7 | 0.752 |  |  | 98.4 | 728.4 | 1.121 | -8 | 55.29 | 97 | 29 | 1.002 | 178.43 | 212 | 8630 | 209.18 | 55.65 | -47 | 16.88 | 43.8 | 40.95 | 45.23 | 42 | 23 | 13 | 41 | 38.04 | 89 | 88
0:34 | 1750 | 269.1 | 49.3 | 77.7 | 95 | 70 | 50 | 176 | 94.9 | 212 | 208.5 | 43 | 11.8 | 30 | 0.057 | 104 | 30.4 | 15.429 | 461.9 | 209.7 | 209.2 | 97.7 | 34.7 | 0.748 |  |  | 98.5 | 728.3 | 1.128 | -8 | 58.43 | 97 | 29 | 0.991 | 183.14 | 203 | 8950 | 207.89 | 55.41 | -47 | 16.88 | 43.62 | 41.11 | 45.23 | 42 | 23 | 13 | 41 | 38.04 | 92 | 89
0:34 | 1744 | 266 | 48.6 | 77.7 | 94.9 | 70 | 50 | 175.8 | 94.9 | 211.6 | 208.8 | 43 | 11.8 | 30 | 0.06 | 104 | 30.4 | 15.377 | 460.6 | 209.9 | 209.4 | 97.7 | 34.7 | 0.747 |  |  | 98.5 | 728.3 | 1.123 | -8 | 60 | 97 | 30 | 1 | 183.53 | 213 | 8920 | 208.83 | 55.15 | -47.12 | 16.94 | 43.68 | 41.07 | 45.12 | 42 | 23 | 13 | 41 | 38.04 | 94 | 84
0:34 | 1750 | 269 | 48.9 | 77.7 | 95 | 70 | 50 | 175.9 | 94.9 | 211.8 | 208.8 | 42.9 | 11.7 | 30 | 0.057 | 104 | 30.4 | 15.353 | 460.7 | 210 | 209.5 | 97.7 | 34.7 | 0.748 |  |  | 98.5 | 728.4 | 1.152 | -8 | 59.22 | 97 | 30 | 0.989 | 183.53 | 203 | 8630 | 206.26 | 55.15 | -47.12 | 16.94 | 43.76 | 41.13 | 45.03 | 42 | 23 | 13 | 41 | 38.04 | 93 | 83
0:34 | 1746 | 267.4 | 48.8 | 77.8 | 95 | 70 | 50 | 175.9 | 94.9 | 211.7 | 208.3 | 42.9 | 11.7 | 30 | 0.063 | 104 | 30.4 | 15.382 | 461.2 | 209.4 | 208.9 | 97.7 | 34.7 | 0.748 |  |  | 98.5 | 728.3 | 1.125 | -8 | 58.04 | 97 | 30 | 1.011 | 182.75 | 203 | 8310 | 208.83 | 56.26 | -46.88 | 16.94 | 43.77 | 41.24 | 45.12 | 42 | 23 | 13 | 41 | 38.04 | 91 | 85
0:34 | 1748 | 267.7 | 48.6 | 77.8 | 95 | 70 | 50 | 175.8 | 94.9 | 211.7 | 208.4 | 42.9 | 11.8 | 30 | 0.061 | 103.9 | 30.5 | 15.354 | 461.7 | 209.5 | 209 | 97.7 | 34.7 | 0.747 |  |  | 98.5 | 728.3 | 1.132 | -8 | 53.73 | 97 | 29 | 1.001 | 183.14 | 215 | 8040 | 208.51 | 56.57 | -47.06 | 16.81 | 43.64 | 41.09 | 45.03 | 42 | 23 | 13 | 41 | 38.04 | 91 | 83
0:34 | 1754 | 268.5 | 50.5 | 77.8 | 95 | 70 | 50 | 175.9 | 94.9 | 211.7 | 208.3 | 42.9 | 11.8 | 30 | 0.057 | 104 | 30.4 | 15.315 | 461.8 | 209.6 | 209.1 | 97.7 | 34.7 | 0.75 |  |  | 98.5 | 728.3 | 1.12 | -8 | 53.73 | 97 | 29 | 0.993 | 182.75 | 214 | 9070 | 209.82 | 55.89 | -46.69 | 17 | 43.64 | 41.09 | 45.03 | 42 | 23 | 13 | 41 | 38.04 | 86 | 84
0:34 | 1752 | 269.5 | 49.9 | 77.7 | 95 | 70 | 50 | 176.1 | 94.9 | 212 | 208.6 | 42.9 | 11.8 | 30 | 0.049 | 104 | 30.5 | 15.322 | 462.3 | 210 | 209.5 | 97.7 | 34.7 | 0.753 |  |  | 98.5 | 728.2 | 1.123 | -8 | 49.02 | 97 | 30 | 0.985 | 183.92 | 212 | 9290 | 211.11 | 55.33 | -47 | 16.88 | 43.82 | 41.25 | 45.03 | 42 | 23 | 13 | 41 | 37.65 | 89 | 88
0:34 | 1753 | 271 | 49.6 | 77.7 | 95 | 70 | 50 | 176.1 | 94.9 | 212.1 | 208.8 | 42.9 | 11.7 | 30 | 0.046 | 104 | 30.4 | 15.378 | 462.6 | 210.3 | 209.8 | 97.7 | 34.7 | 0.754 |  |  | 98.4 | 728.1 | 1.125 | -8 | 53.73 | 97 | 30 | 1.003 | 183.53 | 213 | 8360 | 208.83 | 55.8 | -46.81 | 17 | 43.82 | 41.2 | 45.12 | 42 | 23 | 13 | 41 | 37.65 | 89 | 88
0:34 | 1754 | 271.8 | 49.8 | 77.7 | 94.9 | 70 | 50 | 176.3 | 94.9 | 212.3 | 208.4 | 42.9 | 11.7 | 30 | 0.039 | 104.1 | 30.4 | 15.454 | 461.6 | 210.4 | 209.9 | 97.7 | 34.7 | 0.755 |  |  | 98.4 | 728.1 | 1.128 | -8 | 47.84 | 97 | 30 | 1.001 | 183.14 | 205 | 8430 | 208.83 | 55.5 | -46.81 | 17.12 | 43.8 | 41.24 | 45.12 | 42 | 23 | 13 | 41 | 38.04 | 90 | 89
0:34 | 1749 | 270.2 | 49.2 | 77.7 | 94.9 | 70 | 50.1 | 176.3 | 94.9 | 212.3 | 208.4 | 43 | 11.7 | 30 | 0.05 | 104.1 | 30.4 | 15.469 | 460.9 | 209.9 | 209.4 | 97.7 | 34.7 | 0.751 |  |  | 98.4 | 728.1 | 1.13 | -8 | 59.22 | 97 | 30 | 1.001 | 183.53 | 214 | 9530 | 208.51 | 55.18 | -47 | 17 | 43.89 | 41.28 | 45.12 | 42 | 23 | 13 | 41 | 38.04 | 89 | 86
0:34 | 1746 | 267.1 | 48.9 | 77.7 | 95 | 70 | 50.1 | 175.9 | 94.9 | 211.8 | 208.3 | 43 | 11.7 | 30 | 0.06 | 104 | 30.4 | 15.371 | 460.3 | 209.6 | 209.1 | 97.7 | 34.8 | 0.746 |  |  | 98.5 | 728.1 | 1.127 | -8 | 58.82 | 97 | 30 | 0.993 | 181.57 | 213 | 8900 | 206.9 | 55.42 | -47 | 16.94 | 43.55 | 41.28 | 45.33 | 42 | 23 | 13 | 41 | 38.04 | 91 | 83
0:34 | 1746 | 267.3 | 48.5 | 77.8 | 95 | 70 | 50.1 | 175.8 | 94.9 | 211.7 | 208.5 | 43 | 11.7 | 30 | 0.061 | 104 | 30.4 | 15.309 | 460.3 | 209.6 | 209.1 | 97.7 | 34.8 | 0.745 |  |  | 98.4 | 728.1 | 1.133 | -8 | 60 | 97 | 30 | 0.995 | 183.53 | 203 | 9120 | 207.89 | 55.13 | -46.94 | 17 | 43.86 | 41.27 | 45.23 | 42 | 23 | 13 | 41 | 38.04 | 91 | 88
0:34 | 1752 | 269 | 49.6 | 77.8 | 95 | 70 | 50.1 | 175.9 | 94.9 | 211.7 | 208.7 | 43 | 11.7 | 30 | 0.058 | 104 | 30.4 | 15.325 | 460.2 | 209.8 | 209.3 | 97.7 | 34.8 | 0.745 |  |  | 98.4 | 728.2 | 1.129 | -8 | 56.47 | 97 | 30 | 0.995 | 183.53 | 215 | 8310 | 211.11 | 55.76 | -47 | 17 | 43.57 | 41.18 | 45.12 | 42 | 23 | 13 | 41 | 38.04 | 91 | 87
0:34 | 1755 | 270.8 | 49.9 | 77.7 | 95 | 70 | 50.1 | 176 | 94.9 | 212 | 208.6 | 43 | 11.7 | 30 | 0.05 | 104 | 30.4 | 15.372 | 459.3 | 209.9 | 209.4 | 97.7 | 34.8 | 0.748 |  |  | 98.4 | 728.2 | 1.111 | -8 | 52.94 | 97 | 30 | 0.991 | 181.18 | 204 | 8920 | 208.19 | 52.8 | -46.81 | 17.12 | 43.67 | 41.15 | 45.03 | 42 | 23 | 13 | 41 | 37.65 | 84 | 87
0:34 | 1751 | 269.7 | 49.7 | 77.7 | 94.9 | 70 | 50.1 | 176 | 94.9 | 211.9 | 208.7 | 43 | 11.7 | 30 | 0.045 | 104 | 30.4 | 15.389 | 457.9 | 210.3 | 209.8 | 97.7 | 34.8 | 0.748 |  |  | 98.4 | 728.2 | 1.119 | -8 | 52.94 | 97 | 30 | 0.991 | 179.22 | 204 | 8650 | 209.5 | 55.68 | -47.12 | 17.12 | 43.54 | 41.2 | 45.12 | 42 | 23 | 13 | 41 | 37.65 | 90 | 87
0:34 | 1754 | 271.7 | 49.8 | 77.8 | 95 | 70 | 50.1 | 176.1 | 94.9 | 212.1 | 208.5 | 43 | 11.7 | 30 | 0.042 | 104.1 | 30.4 | 15.435 | 457.4 | 210.2 | 209.7 | 97.7 | 34.8 | 0.749 |  |  | 98.5 | 728.3 | 1.123 | -8 | 50.2 | 97 | 30 | 0.987 | 183.53 | 212 | 8970 | 208.83 | 54.66 | -46.94 | 17.19 | 43.82 | 41.02 | 45.23 | 42 | 23 | 13 | 41 | 37.65 | 91 | 82
0:34 | 1751 | 269.1 | 49.8 | 77.7 | 95 | 70 | 50.1 | 175.8 | 94.9 | 211.7 | 208.6 | 43.1 | 11.7 | 30 | 0.05 | 104 | 30.4 | 15.449 | 457.7 | 210.1 | 209.6 | 97.7 | 34.8 | 0.747 |  |  | 98.5 | 728.3 | 1.13 | -8 | 57.65 | 97 | 30 | 1.002 | 182.75 | 203 | 7940 | 209.18 | 55.24 | -47 | 17.06 | 43.76 | 41.1 | 45.23 | 42 | 23 | 13 | 41 | 38.04 | 94 | 85
0:34 | 1748 | 269.8 | 48.7 | 77.7 | 95 | 70 | 50.1 | 175.9 | 94.9 | 211.8 | 208.8 | 43 | 11.7 | 30 | 0.053 | 104 | 30.4 | 15.389 | 458.2 | 210 | 209.5 | 97.7 | 34.8 | 0.748 |  |  | 98.5 | 728.4 | 1.126 | -8 | 58.43 | 97 | 30 | 1.002 | 183.53 | 202 | 8580 | 208.51 | 54.52 | -47.06 | 17.12 | 43.83 | 41.04 | 45.33 | 42 | 23 | 13 | 41 | 38.04 | 90 | 86
0:34 | 1741 | 265.7 | 47.9 | 77.7 | 95 | 70 | 50.1 | 175.5 | 94.9 | 211.1 | 208.8 | 43 | 11.7 | 30 | 0.063 | 104 | 30.4 | 15.385 | 458.9 | 209.9 | 209.4 | 97.7 | 34.8 | 0.745 |  |  | 98.5 | 728.4 | 1.131 | -8 | 58.04 | 97 | 30 | 0.991 | 183.14 | 213 | 9090 | 211.11 | 56.3 | -47 | 17 | 43.77 | 41.08 | 45.23 | 42 | 23 | 13 | 41 | 38.04 | 88 | 83
0:34 | 1752 | 268.8 | 49.5 | 77.7 | 95 | 70 | 50.1 | 175.5 | 94.9 | 211.3 | 208.9 | 43 | 11.7 | 30 | 0.061 | 103.9 | 30.5 | 15.336 | 459.4 | 209.9 | 209.4 | 97.7 | 34.8 | 0.747 |  |  | 98.5 | 728.5 | 1.125 | -8 | 59.22 | 97 | 30 | 1.013 | 183.53 | 203 | 9560 | 206.9 | 55.74 | -47.19 | 16.94 | 43.5 | 41.04 | 45.12 | 42 | 23 | 13 | 41 | 38.04 | 91 | 81
0:34 | 1743 | 266.1 | 47.8 | 77.7 | 95.1 | 70 | 50.1 | 175.5 | 94.9 | 211.3 | 208.8 | 42.9 | 11.7 | 30 | 0.064 | 104 | 30.5 | 15.318 | 459.6 | 209.9 | 209.4 | 97.7 | 34.8 | 0.746 |  |  | 98.4 | 728.5 | 1.149 | -8 | 59.61 | 97 | 30 | 1.002 | 183.14 | 213 | 8210 | 211.11 | 55.73 | -46.94 | 17.25 | 43.5 | 41.08 | 45.12 | 42 | 23 | 13 | 41 | 38.04 | 92 | 80
0:34 | 1745 | 266.8 | 48.7 | 77.7 | 95.1 | 70 | 50.1 | 175.3 | 94.9 | 211.1 | 208.6 | 42.9 | 11.7 | 30 | 0.068 | 104 | 30.4 | 15.292 | 458.9 | 209.7 | 209.2 | 97.7 | 34.8 | 0.745 |  |  | 98.4 | 728.6 | 1.133 | -8 | 59.22 | 97 | 30 | 0.989 | 183.14 | 203 | 7970 | 209.82 | 55.41 | -46.88 | 17 | 43.75 | 41.07 | 45.03 | 42 | 23 | 13 | 41 | 38.04 | 89 | 81
0:34 | 1746 | 266.7 | 48.5 | 77.8 | 95.1 | 70 | 50.1 | 175.4 | 94.9 | 211.2 | 208.4 | 42.9 | 11.7 | 30 | 0.066 | 103.9 | 30.4 | 15.291 | 459.2 | 209.5 | 208.9 | 97.7 | 34.8 | 0.745 |  |  | 98.4 | 728.6 | 1.125 | -8 | 59.22 | 97 | 30 | 1.035 | 175.69 | 212 | 8240 | 209.5 | 56.71 | -46.94 | 16.81 | 43.69 | 41.09 | 45.03 | 42 | 23 | 13 | 41 | 38.04 | 93 | 84
0:34 | 1746 | 267 | 48.6 | 77.8 | 95.1 | 70 | 50 | 175.3 | 94.8 | 211 | 208.4 | 42.9 | 11.7 | 30 | 0.068 | 103.9 | 30.4 | 15.294 | 459.3 | 209.4 | 208.9 | 97.7 | 34.8 | 0.745 |  |  | 98.4 | 728.6 | 1.127 | -8 | 60 | 97 | 30 | 0.998 | 183.14 | 203 | 8970 | 207.89 | 55.37 | -46.88 | 17 | 43.74 | 41.14 | 45.03 | 42 | 23 | 13 | 41 | 38.04 | 92 | 85
0:34 | 1750 | 267.5 | 49.3 | 77.7 | 95.1 | 70 | 50 | 175.2 | 94.8 | 211 | 208.5 | 42.9 | 11.7 | 30 | 0.065 | 103.9 | 30.4 | 15.324 | 459 | 209.6 | 209.1 | 97.7 | 34.8 | 0.747 |  |  | 98.5 | 728.5 | 1.131 | -8 | 59.61 | 97 | 30 | 0.99 | 183.14 | 204 | 8430 | 209.82 | 56.28 | -46.75 | 16.88 | 43.52 | 41.24 | 45.03 | 42 | 23 | 13 | 41 | 38.04 | 92 | 82
0:34 | 1750 | 268.9 | 49.3 | 77.7 | 95.1 | 70 | 50 | 175.4 | 94.9 | 211.2 | 208.6 | 42.9 | 11.7 | 30 | 0.06 | 104 | 30.4 | 15.325 | 459.4 | 209.8 | 209.3 | 97.7 | 34.8 | 0.75 |  |  | 98.4 | 728.6 | 1.129 | -8 | 60 | 97 | 30 | 1.005 | 183.92 | 214 | 8850 | 208.83 | 55.62 | -46.94 | 17.19 | 43.81 | 41.19 | 44.92 | 42 | 23 | 13 | 41 | 38.04 | 92 | 82
0:34 | 1754 | 272 | 49.8 | 77.7 | 95 | 70 | 50 | 175.7 | 94.9 | 211.6 | 208.4 | 42.9 | 11.7 | 30 | 0.055 | 104 | 30.5 | 15.338 | 458.2 | 209.7 | 209.2 | 97.7 | 34.9 | 0.752 |  |  | 98.5 | 728.5 | 1.124 | -8 | 53.33 | 97 | 30 | 1.007 | 182.75 | 203 | 8190 | 206.26 | 55.67 | -47.06 | 16.81 | 43.73 | 41.11 | 45.03 | 42 | 23 | 13 | 41 | 37.65 | 89 | 81
0:34 | 1749 | 269.8 | 49.2 | 77.7 | 95 | 70 | 50 | 175.6 | 94.9 | 211.3 | 208.2 | 42.9 | 11.7 | 30 | 0.056 | 104 | 30.4 | 15.411 | 458.5 | 209.5 | 209 | 97.7 | 34.9 | 0.751 |  |  | 98.4 | 728.4 | 1.13 | -8 | 56.47 | 97 | 30 | 0.988 | 182.75 | 204 | 8750 | 207.89 | 55.62 | -47 | 16.88 | 43.8 | 41.28 | 45.12 | 42 | 23 | 13 | 41 | 37.65 | 92 | 83
0:35 | 1746 | 266.1 | 48.7 | 77.7 | 95 | 70 | 50 | 175.1 | 94.9 | 210.7 | 208.3 | 42.9 | 11.7 | 30 | 0.067 | 103.9 | 30.5 | 15.388 | 459 | 209.4 | 208.9 | 97.7 | 34.9 | 0.747 |  |  | 98.4 | 728.4 | 1.13 | -8 | 59.22 | 97 | 30 | 0.994 | 182.75 | 214 | 8160 | 209.82 | 56.27 | -47 | 16.94 | 43.83 | 41.29 | 45.12 | 42 | 23 | 13 | 41 | 38.04 | 90 | 82
0:35 | 1746 | 266.6 | 48.9 | 77.7 | 95 | 70 | 50 | 175.1 | 94.9 | 210.6 | 208.4 | 42.9 | 11.7 | 30 | 0.066 | 103.9 | 30.5 | 15.298 | 458.9 | 209.5 | 209 | 97.7 | 34.9 | 0.748 |  |  | 98.4 | 728.5 | 1.129 | -8 | 58.82 | 97 | 30 | 1.01 | 183.14 | 202 | 9530 | 206.26 | 56.45 | -47.12 | 16.94 | 43.74 | 41.21 | 45.03 | 42 | 23 | 13 | 41 | 38.04 | 91 | 81
0:35 | 1750 | 267 | 49.7 | 77.7 | 95 | 70 | 50 | 175.1 | 94.9 | 210.8 | 208.6 | 42.9 | 11.7 | 30 | 0.06 | 103.9 | 30.5 | 15.277 | 458.4 | 209.8 | 209.3 | 97.7 | 34.9 | 0.749 |  |  | 98.4 | 728.5 | 1.122 | -8 | 53.73 | 97 | 30 | 0.994 | 183.14 | 213 | 8460 | 211.43 | 55.23 | -46.88 | 17.12 | 43.9 | 41.05 | 45.03 | 42 | 23 | 13 | 41 | 38.04 | 93 | 81
0:35 | 1752 | 269.1 | 49.6 | 77.7 | 95 | 70 | 50 | 175.4 | 94.9 | 211.2 | 208.7 | 42.9 | 11.7 | 30 | 0.051 | 104 | 30.4 | 15.285 | 458.1 | 210.1 | 209.6 | 97.7 | 34.9 | 0.751 |  |  | 98.4 | 728.5 | 1.115 | -8 | 48.63 | 97 | 30 | 0.991 | 183.53 | 203 | 9020 | 209.82 | 55.26 | -47 | 17 | 43.83 | 41.14 | 45.12 | 42 | 23 | 13 | 41 | 37.65 | 92 | 81
0:35 | 1748 | 268.6 | 48.5 | 77.7 | 95 | 70 | 50 | 175.4 | 94.9 | 211.2 | 208.7 | 42.9 | 11.7 | 30 | 0.048 | 104 | 30.4 | 15.337 | 458.4 | 210.2 | 209.8 | 97.7 | 34.9 | 0.75 |  |  | 98.5 | 728.5 | 1.13 | -8 | 55.29 | 97 | 30 | 1.006 | 180 | 205 | 8140 | 209.18 | 54.23 | -47.12 | 16.94 | 43.57 | 41.12 | 45.12 | 42 | 23 | 13 | 41 | 37.65 | 97 | 80
0:35 | 1746 | 266.4 | 48.3 | 77.7 | 95 | 70 | 50 | 175.3 | 94.9 | 211 | 209 | 43 | 11.7 | 30 | 0.047 | 104.1 | 30.4 | 15.405 | 458.4 | 210.6 | 210.1 | 97.7 | 34.9 | 0.748 |  |  | 98.5 | 728.5 | 1.13 | -8 | 53.73 | 97 | 30 | 0.993 | 179.61 | 215 | 8360 | 211.43 | 55.07 | -46.94 | 16.94 | 43.87 | 40.92 | 45.23 | 42 | 23 | 13 | 41 | 37.65 | 91 | 86
0:35 | 1750 | 269.3 | 48.7 | 77.7 | 95 | 70 | 50 | 175.3 | 94.9 | 211 | 209 | 43 | 11.7 | 30 | 0.043 | 104.1 | 30.4 | 15.456 | 458.6 | 210.7 | 210.2 | 97.7 | 34.9 | 0.75 |  |  | 98.5 | 728.5 | 1.147 | -8 | 56.08 | 97 | 30 | 0.985 | 183.14 | 205 | 8260 | 208.51 | 55.56 | -47 | 17.19 | 43.87 | 41.12 | 45.23 | 42 | 23 | 13 | 41 | 37.65 | 98 | 90
0:35 | 1754 | 270.3 | 50.1 | 77.7 | 95 | 70 | 50 | 175.3 | 94.9 | 211 | 209.2 | 43.1 | 11.7 | 30 | 0.043 | 104.1 | 30.4 | 15.498 | 458.2 | 210.6 | 210.2 | 97.7 | 34.9 | 0.751 |  |  | 98.5 | 728.5 | 1.127 | -8 | 57.25 | 97 | 30 | 0.987 | 183.53 | 214 | 8310 | 211.11 | 55.24 | -47.25 | 16.75 | 43.8 | 40.98 | 45.33 | 42 | 23 | 13 | 41 | 38.04 | 88 | 85
0:35 | 1753 | 271.3 | 50.1 | 77.7 | 95 | 70 | 50 | 175.4 | 94.9 | 211.2 | 209 | 43.1 | 11.7 | 30 | 0.041 | 104.1 | 30.4 | 15.511 | 458.2 | 210.5 | 210.1 | 97.7 | 34.9 | 0.751 |  |  | 98.5 | 728.5 | 1.131 | -8 | 55.29 | 97 | 30 | 0.989 | 183.53 | 204 | 8800 | 209.82 | 54.48 | -47.06 | 17.19 | 43.55 | 41.01 | 45.33 | 42 | 23 | 13 | 41 | 37.65 | 91 | 80
0:35 | 1749 | 268.4 | 49.4 | 77.7 | 95 | 70 | 50.1 | 175.1 | 94.9 | 210.8 | 209.1 | 43.1 | 11.7 | 30 | 0.053 | 104 | 30.4 | 15.475 | 459 | 210.4 | 209.9 | 97.7 | 34.9 | 0.749 |  |  | 98.5 | 728.6 | 1.126 | -8 | 59.61 | 97 | 30 | 0.996 | 183.53 | 215 | 8580 | 208.51 | 55.83 | -47.06 | 16.88 | 43.62 | 41 | 45.33 | 42 | 23 | 13 | 41 | 38.04 | 91 | 81
0:35 | 1753 | 270.7 | 49.9 | 77.7 | 95 | 70 | 50.1 | 175.3 | 94.9 | 211 | 208.9 | 43.1 | 11.7 | 30 | 0.054 | 104 | 30.4 | 15.399 | 458.4 | 210.1 | 209.6 | 97.7 | 34.9 | 0.749 |  |  | 98.5 | 728.6 | 1.115 | -8 | 55.69 | 97 | 30 | 0.992 | 183.53 | 204 | 8290 | 206.9 | 55.04 | -46.81 | 16.75 | 43.7 | 41.1 | 45.33 | 42 | 23 | 13 | 41 | 37.65 | 89 | 83
0:35 | 1754 | 270.2 | 49.8 | 77.7 | 95.1 | 70 | 50.1 | 175.2 | 94.9 | 210.9 | 208.5 | 43.1 | 11.7 | 30 | 0.056 | 104 | 30.4 | 15.425 | 459.1 | 209.8 | 209.3 | 97.7 | 34.9 | 0.751 |  |  | 98.5 | 728.6 | 1.148 | -8 | 59.22 | 97 | 30 | 0.997 | 183.14 | 211 | 8820 | 208.19 | 57.13 | -47.25 | 17.25 | 43.41 | 41.09 | 45.33 | 42 | 23 | 13 | 41 | 38.04 | 87 | 81
0:35 | 1751 | 270.6 | 49.8 | 77.7 | 95 | 70 | 50.1 | 175.3 | 94.9 | 211 | 208.5 | 43.1 | 11.7 | 30 | 0.051 | 104 | 30.4 | 15.429 | 458.3 | 209.8 | 209.3 | 97.7 | 34.9 | 0.75 |  |  | 98.5 | 728.4 | 1.12 | -8 | 54.51 | 97 | 30 | 0.988 | 178.43 | 215 | 8410 | 208.51 | 54.55 | -46.94 | 17.12 | 43.79 | 41.11 | 45.33 | 42 | 23 | 13 | 41 | 38.04 | 89 | 80
0:35 | 1752 | 269.8 | 49.3 | 77.7 | 95 | 70 | 50.1 | 175 | 94.9 | 210.7 | 208.7 | 43.1 | 11.7 | 30 | 0.057 | 104 | 30.4 | 15.424 | 459.2 | 209.8 | 209.3 | 97.7 | 34.9 | 0.75 |  |  | 98.5 | 728.3 | 1.132 | -8 | 59.22 | 97 | 30 | 0.999 | 183.14 | 204 | 8380 | 209.18 | 55.24 | -47.06 | 16.81 | 43.56 | 41.09 | 45.23 | 42 | 23 | 13 | 41 | 38.04 | 91 | 85
0:35 | 1744 | 266.8 | 48.5 | 77.7 | 95 | 70 | 50.1 | 174.8 | 94.9 | 210.3 | 208.6 | 43 | 11.7 | 30 | 0.059 | 104 | 30.4 | 15.416 | 459.1 | 209.8 | 209.3 | 97.7 | 34.9 | 0.747 |  |  | 98.5 | 728.2 | 1.132 | -8 | 56.08 | 97 | 30 | 1.012 | 177.65 | 203 | 9460 | 208.83 | 55.69 | -46.94 | 16.94 | 43.77 | 41.14 | 45.23 | 42 | 23 | 13 | 41 | 37.65 | 92 | 82
0:35 | 1744 | 266.7 | 47.6 | 77.7 | 95 | 70 | 50.1 | 175.2 | 94.9 | 211.1 | 208.5 | 43 | 11.7 | 30 | 0.058 | 104 | 30.4 | 15.387 | 458.9 | 209.7 | 209.2 | 97.7 | 34.9 | 0.745 |  |  | 98.5 | 728.2 | 1.122 | -8 | 60.39 | 97 | 30 | 1.017 | 183.14 | 212 | 9430 | 208.51 | 56.33 | -46.94 | 16.94 | 43.77 | 41.21 | 45.23 | 42 | 23 | 13 | 41 | 38.04 | 92 | 83
0:35 | 1758 | 270 | 50.7 | 77.7 | 95 | 70 | 50 | 176.4 | 94.9 | 212.6 | 208.7 | 43 | 11.7 | 30 | 0.059 | 104 | 30.4 | 15.376 | 458.8 | 209.8 | 209.3 | 97.7 | 34.9 | 0.749 |  |  | 98.5 | 728.2 | 1.124 | -8 | 58.43 | 97 | 30 | 1.013 | 183.14 | 215 | 9530 | 207.89 | 56.27 | -46.81 | 16.75 | 43.74 | 41.16 | 45.12 | 42 | 23 | 13 | 41 | 38.04 | 92 | 79
0:35 | 1747 | 267.9 | 49.1 | 77.7 | 95 | 70 | 50 | 176.8 | 94.9 | 212.9 | 208.6 | 43 | 11.7 | 30 | 0.057 | 104 | 30.4 | 15.44 | 458.9 | 209.9 | 209.4 | 97.7 | 34.9 | 0.749 |  |  | 98.5 | 728.1 | 1.118 | -8 | 56.47 | 97 | 30 | 1.033 | 183.14 | 211 | 8380 | 209.5 | 57.41 | -47 | 16.94 | 43.53 | 41.3 | 45.12 | 42 | 23 | 13 | 41 | 38.04 | 91 | 80
0:35 | 1747 | 268.8 | 48.4 | 77.7 | 95.1 | 70 | 50 | 176.9 | 94.9 | 213 | 208.8 | 43 | 11.7 | 30 | 0.054 | 104 | 30.4 | 15.447 | 459 | 210 | 209.5 | 97.7 | 34.9 | 0.75 |  |  | 98.5 | 728.1 | 1.131 | -8 | 58.82 | 97 | 30 | 1.033 | 183.14 | 205 | 8700 | 208.83 | 56.42 | -46.94 | 17.06 | 43.75 | 41.28 | 45.12 | 42 | 23 | 13 | 41 | 38.04 | 94 | 81
0:35 | 1750 | 269.9 | 48.7 | 77.7 | 95 | 70 | 50 | 176.8 | 94.9 | 212.8 | 208.7 | 43 | 11.7 | 30 | 0.054 | 104 | 30.4 | 15.399 | 459.3 | 209.9 | 209.4 | 97.7 | 34.9 | 0.753 |  |  | 98.5 | 728.1 | 1.125 | -8 | 58.04 | 97 | 30 | 1.003 | 183.14 | 214 | 9460 | 209.82 | 55.87 | -47.12 | 17 | 43.62 | 41.4 | 45.12 | 42 | 23 | 13 | 41 | 38.04 | 92 | 82
0:35 | 1743 | 268.3 | 47 | 77.7 | 95 | 70 | 50 | 176.4 | 94.9 | 212.3 | 208.9 | 43 | 11.7 | 30 | 0.054 | 104 | 30.4 | 15.333 | 458.8 | 210.1 | 209.6 | 97.7 | 34.9 | 0.754 |  |  | 98.5 | 728.1 | 1.157 | -8 | 56.86 | 97 | 30 | 1.001 | 183.53 | 213 | 8630 | 211.43 | 56.59 | -46.81 | 17.06 | 43.88 | 41.2 | 45.12 | 42 | 23 | 13 | 41 | 38.04 | 91 | 79
0:35 | 1756 | 270.6 | 49.7 | 77.7 | 95 | 70 | 50 | 176.1 | 94.9 | 211.9 | 209 | 43 | 11.7 | 30 | 0.046 | 104.1 | 30.4 | 15.325 | 458.6 | 210.4 | 209.9 | 97.7 | 34.9 | 0.755 |  |  | 98.5 | 728.1 | 1.127 | -8 | 54.9 | 97 | 30 | 0.985 | 183.92 | 213 | 8460 | 208.83 | 56.44 | -46.94 | 16.94 | 43.51 | 41.11 | 45.23 | 42 | 23 | 13 | 41 | 38.04 | 94 | 83
0:35 | 1759 | 272.2 | 50.6 | 77.7 | 95 | 70 | 50 | 175.5 | 94.9 | 211.3 | 208.8 | 43 | 11.7 | 30 | 0.039 | 104 | 30.4 | 15.408 | 459.1 | 210.5 | 210 | 97.7 | 34.9 | 0.756 |  |  | 98.4 | 728.1 | 1.122 | -8 | 49.8 | 97 | 30 | 0.988 | 182.75 | 205 | 8140 | 208.83 | 54.38 | -46.81 | 17.12 | 43.84 | 41.13 | 45.23 | 42 | 23 | 13 | 41 | 37.65 | 95 | 83
0:35 | 1748 | 269.8 | 49.4 | 77.7 | 95 | 70 | 50 | 175.3 | 94.9 | 210.9 | 208.5 | 43.1 | 11.7 | 30 | 0.043 | 104.1 | 30.4 | 15.496 | 460.1 | 210.3 | 209.8 | 97.7 | 34.9 | 0.753 |  |  | 98.4 | 728.1 | 1.111 | -8 | 55.69 | 97 | 30 | 0.987 | 183.14 | 213 | 8680 | 208.51 | 55.73 | -46.88 | 16.94 | 43.66 | 41.13 | 45.33 | 42 | 23 | 13 | 41 | 38.04 | 93 | 82
0:35 | 1749 | 269.6 | 49.6 | 77.7 | 94.9 | 70 | 50 | 175.2 | 94.9 | 211 | 208.6 | 43.1 | 11.7 | 30 | 0.054 | 104 | 30.4 | 15.504 | 459.9 | 210 | 209.5 | 97.7 | 34.9 | 0.75 |  |  | 98.4 | 728 | 1.126 | -8 | 58.04 | 97 | 30 | 1.001 | 183.14 | 203 | 8120 | 206.26 | 55.47 | -46.88 | 16.94 | 43.7 | 41.1 | 45.33 | 42 | 23 | 13 | 41 | 38.04 | 90 | 83
0:35 | 1745 | 266.7 | 48.8 | 77.7 | 94.9 | 70 | 50 | 174.9 | 94.9 | 210.5 | 208.7 | 43.1 | 11.7 | 30.1 | 0.062 | 104 | 30.4 | 15.446 | 460 | 209.8 | 209.3 | 97.7 | 34.9 | 0.746 |  |  | 98.4 | 728 | 1.126 | -8 | 59.61 | 97 | 30 | 0.992 | 183.53 | 203 | 7870 | 208.51 | 55.17 | -47.06 | 17.06 | 43.81 | 41.15 | 45.23 | 42 | 23 | 13 | 41 | 38.04 | 90 | 83
0:35 | 1751 | 268.6 | 49.9 | 77.7 | 95 | 70 | 50 | 175.3 | 94.9 | 211 | 208.8 | 43.1 | 11.7 | 30.1 | 0.057 | 104 | 30.4 | 15.356 | 459.3 | 210 | 209.5 | 97.7 | 34.9 | 0.748 |  |  | 98.4 | 728 | 1.126 | -8 | 58.43 | 97 | 30 | 0.994 | 183.92 | 213 | 8900 | 211.11 | 56.34 | -46.88 | 16.88 | 43.74 | 41.08 | 45.12 | 42 | 23 | 13 | 41 | 37.65 | 91 | 81
0:35 | 1745 | 266.3 | 48.8 | 77.7 | 95 | 70 | 50 | 176.1 | 94.9 | 212 | 208.9 | 43 | 11.7 | 30.1 | 0.053 | 104 | 30.4 | 15.376 | 459.6 | 210.2 | 209.7 | 97.7 | 34.9 | 0.745 |  |  | 98.4 | 728.1 | 1.116 | -8 | 53.73 | 97 | 30 | 0.995 | 181.57 | 204 | 8290 | 208.51 | 53.58 | -47.19 | 17 | 43.43 | 41.13 | 45.12 | 42 | 23 | 13 | 41 | 38.04 | 89 | 80
0:35 | 1753 | 270.3 | 49.1 | 77.7 | 95 | 70 | 50 | 176.7 | 94.9 | 212.8 | 208.9 | 43 | 11.7 | 30.1 | 0.043 | 104 | 30.4 | 15.39 | 459.6 | 210.5 | 210 | 97.7 | 34.9 | 0.749 |  |  | 98.4 | 728.1 | 1.125 | -8 | 49.02 | 97 | 30 | 1.006 | 183.53 | 214 | 8970 | 208.83 | 55.23 | -46.88 | 17.19 | 43.45 | 41 | 45.12 | 42 | 23 | 13 | 41 | 37.65 | 90 | 83
0:35 | 1751 | 270.5 | 49.1 | 77.7 | 95 | 70 | 50 | 176.8 | 94.9 | 213 | 208.9 | 43.1 | 11.7 | 30.1 | 0.041 | 104.1 | 30.4 | 15.434 | 459.7 | 210.6 | 210.2 | 97.7 | 34.9 | 0.752 |  |  | 98.4 | 728.1 | 1.125 | -8 | 54.51 | 97 | 30 | 1.018 | 178.82 | 213 | 8920 | 211.11 | 54.31 | -47.12 | 17 | 43.52 | 41.08 | 45.23 | 42 | 23 | 13 | 41 | 38.04 | 93 | 85
0:35 | 1756 | 270.6 | 50.8 | 77.7 | 95 | 70 | 50 | 176.6 | 94.9 | 212.6 | 209 | 43.1 | 11.7 | 30.1 | 0.041 | 104.1 | 30.4 | 15.46 | 459.1 | 210.6 | 210.1 | 97.7 | 34.8 | 0.752 |  |  | 98.4 | 728.1 | 1.112 | -8 | 48.24 | 97 | 30 | 0.995 | 180.39 | 204 | 8360 | 209.82 | 56.16 | -46.94 | 17.12 | 43.79 | 41.02 | 45.33 | 42 | 23 | 13 | 41 | 37.65 | 90 | 81
0:35 | 1751 | 272 | 49.1 | 77.7 | 95 | 70 | 50 | 176.5 | 94.9 | 212.6 | 209.1 | 43.1 | 11.7 | 30.1 | 0.034 | 104.1 | 30.4 | 15.499 | 459 | 210.8 | 210.4 | 97.7 | 34.9 | 0.754 |  |  | 98.4 | 727.9 | 1.127 | -8 | 50.59 | 97 | 30 | 1.019 | 183.53 | 205 | 8600 | 209.82 | 55.03 | -47.06 | 16.88 | 43.23 | 40.99 | 45.33 | 42 | 23 | 13 | 41 | 37.65 | 90 | 81
0:35 | 1755 | 272.4 | 50 | 77.7 | 95 | 70 | 50 | 176.5 | 94.9 | 212.6 | 208.8 | 43.2 | 11.7 | 30.1 | 0.038 | 104.1 | 30.4 | 15.542 | 459.8 | 210.5 | 210.1 | 97.7 | 34.8 | 0.754 |  |  | 98.4 | 727.9 | 1.12 | -8 | 52.16 | 97 | 30 | 0.991 | 180.78 | 212 | 9290 | 208.51 | 55.03 | -47 | 17 | 43.74 | 41.01 | 45.44 | 42 | 23 | 13 | 41 | 37.65 | 92 | 86
0:35 | 1748 | 269.3 | 48.8 | 77.7 | 95 | 70 | 50 | 176.4 | 94.9 | 212.4 | 208.6 | 43.2 | 11.7 | 30.1 | 0.049 | 104.1 | 30.4 | 15.523 | 460.4 | 210.1 | 209.6 | 97.7 | 34.8 | 0.749 |  |  | 98.5 | 727.8 | 1.124 | -8 | 51.76 | 97 | 30 | 0.996 | 183.14 | 213 | 8990 | 209.82 | 55.1 | -47.12 | 17 | 43.71 | 41.1 | 45.44 | 42 | 23 | 13 | 41 | 38.04 | 92 | 85
0:35 | 1751 | 269.7 | 49.5 | 77.7 | 95 | 70 | 50 | 176.5 | 94.9 | 212.6 | 208.5 | 43.1 | 11.7 | 30.1 | 0.055 | 104 | 30.4 | 15.474 | 461.1 | 209.7 | 209.2 | 97.7 | 34.8 | 0.75 |  |  | 98.4 | 727.8 | 1.123 | -8 | 58.82 | 97 | 30 | 0.999 | 183.14 | 203 | 9160 | 207.24 | 55.45 | -47.06 | 16.94 | 43.69 | 41.16 | 45.33 | 42 | 23 | 13 | 41 | 37.65 | 92 | 84
0:35 | 1749 | 267.4 | 49.6 | 77.7 | 95 | 70 | 50 | 176.4 | 94.9 | 212.4 | 208.5 | 43.1 | 11.7 | 30.1 | 0.063 | 103.9 | 30.4 | 15.415 | 460.9 | 209.6 | 209.1 | 97.7 | 34.8 | 0.745 |  |  | 98.4 | 727.8 | 1.123 | -8 | 58.82 | 97 | 30 | 1.021 | 182.35 | 214 | 9040 | 209.82 | 55.42 | -46.81 | 17.19 | 43.77 | 41.27 | 45.23 | 42 | 23 | 13 | 41 | 38.04 | 89 | 83
0:35 | 1743 | 265.4 | 48.2 | 77.7 | 95 | 70 | 50 | 176.5 | 94.9 | 212.5 | 208.4 | 43 | 11.7 | 30.1 | 0.071 | 103.9 | 30.4 | 15.381 | 461.4 | 209.5 | 209 | 97.7 | 34.8 | 0.742 |  |  | 98.5 | 727.8 | 1.132 | -8 | 61.18 | 97 | 30 | 1 | 181.18 | 214 | 7920 | 206.26 | 57.38 | -46.94 | 16.81 | 43.78 | 41.16 | 45.23 | 42 | 23 | 13 | 41 | 38.04 | 91 | 80
0:35 | 1745 | 266.3 | 48.5 | 77.7 | 95 | 70 | 50 | 176.5 | 94.9 | 212.5 | 208.1 | 43 | 11.7 | 30.1 | 0.071 | 103.9 | 30.4 | 15.344 | 462.1 | 209.1 | 208.6 | 97.7 | 34.8 | 0.743 |  |  | 98.4 | 727.9 | 1.128 | -8 | 60 | 97 | 30 | 0.995 | 182.75 | 214 | 9020 | 209.82 | 56.46 | -47 | 16.81 | 43.62 | 41.3 | 45.03 | 42 | 23 | 13 | 41 | 38.04 | 90 | 82
0:35 | 1746 | 267.6 | 48.4 | 77.7 | 95 | 70 | 50 | 176.5 | 94.9 | 212.5 | 207.9 | 42.9 | 11.7 | 30.1 | 0.068 | 103.9 | 30.4 | 15.248 | 463 | 209.1 | 208.6 | 97.7 | 34.8 | 0.746 |  |  | 98.4 | 728 | 1.125 | -8 | 55.69 | 97 | 30 | 0.997 | 182.75 | 204 | 8750 | 207.57 | 56.54 | -46.75 | 16.75 | 43.76 | 41.12 | 45.03 | 42 | 23 | 13 | 41 | 38.04 | 90 | 83
0:35 | 1749 | 266.7 | 49.1 | 77.7 | 95 | 70 | 50 | 176.4 | 94.9 | 212.4 | 207.9 | 42.9 | 11.7 | 30.1 | 0.067 | 103.9 | 30.4 | 15.197 | 463.9 | 209 | 208.5 | 97.7 | 34.8 | 0.744 |  |  | 98.4 | 728 | 1.13 | -8 | 58.82 | 97 | 30 | 1.033 | 181.96 | 202 | 9510 | 207.89 | 57.75 | -46.75 | 16.75 | 43.8 | 41.3 | 44.92 | 42 | 23 | 13 | 41 | 38.04 | 91 | 79
0:35 | 1750 | 268.4 | 49 | 77.7 | 95 | 70 | 50 | 176.3 | 94.9 | 212.2 | 208.3 | 42.9 | 11.7 | 30.1 | 0.061 | 104 | 30.4 | 15.202 | 462.5 | 209.4 | 208.9 | 97.7 | 34.8 | 0.746 |  |  | 98.4 | 728 | 1.13 | -8 | 59.22 | 97 | 30 | 0.992 | 183.14 | 213 | 8600 | 208.51 | 55.11 | -46.88 | 17.12 | 43.91 | 41.24 | 44.92 | 42 | 23 | 13 | 41 | 38.04 | 90 | 82
0:35 | 1754 | 270.1 | 50.1 | 77.7 | 95 | 70 | 50 | 176.3 | 94.9 | 212.3 | 208.6 | 42.9 | 11.7 | 30.1 | 0.05 | 104 | 30.4 | 15.232 | 461.4 | 210 | 209.5 | 97.7 | 34.8 | 0.75 |  |  | 98.4 | 728 | 1.11 | -8 | 50.2 | 97 | 30 | 0.994 | 175.69 | 204 | 8950 | 209.5 | 56.04 | -46.88 | 16.88 | 43.83 | 41.2 | 45.03 | 42 | 23 | 13 | 41 | 37.65 | 94 | 79
0:35 | 1761 | 274.2 | 50.6 | 77.7 | 94.9 | 70 | 50 | 176.4 | 94.9 | 212.5 | 208.4 | 42.9 | 11.7 | 30.1 | 0.033 | 104.1 | 30.4 | 15.332 | 460.1 | 210.5 | 210.1 | 97.7 | 34.8 | 0.754 |  |  | 98.4 | 727.9 | 1.127 | -8 | 46.67 | 97 | 30 | 1.006 | 181.57 | 211 | 8680 | 208.51 | 56.31 | -46.94 | 17 | 43.49 | 41.13 | 45.12 | 42 | 23 | 13 | 41 | 37.65 | 89 | 83
0:35 | 1748 | 271.2 | 49 | 77.7 | 95 | 70 | 50 | 175.9 | 94.9 | 211.6 | 208.1 | 43 | 11.7 | 30.1 | 0.037 | 104 | 30.4 | 15.487 | 461.3 | 210.2 | 209.7 | 97.7 | 34.8 | 0.752 |  |  | 98.4 | 727.8 | 1.124 | -8 | 47.84 | 97 | 30 | 1.002 | 182.35 | 203 | 9530 | 209.82 | 55.83 | -46.88 | 16.94 | 43.82 | 41.22 | 45.23 | 42 | 23 | 13 | 41 | 37.65 | 91 | 79
0:35 | 1748 | 267.9 | 49.3 | 77.7 | 95 | 70 | 50 | 175.4 | 94.9 | 211.1 | 208.6 | 43.1 | 11.7 | 30.1 | 0.051 | 104 | 30.4 | 15.504 | 462.4 | 210.1 | 209.6 | 97.7 | 34.8 | 0.748 |  |  | 98.4 | 727.7 | 1.124 | -8 | 54.51 | 97 | 30 | 0.993 | 182.75 | 213 | 9020 | 208.83 | 56.52 | -46.94 | 16.94 | 43.84 | 41.15 | 45.33 | 42 | 23 | 13 | 41 | 38.04 | 90 | 81
0:35 | 1743 | 266.5 | 48 | 77.7 | 94.9 | 70 | 50 | 175.2 | 94.9 | 210.9 | 209.2 | 43.1 | 11.7 | 30.1 | 0.056 | 104 | 30.4 | 15.406 | 463.5 | 210.4 | 209.9 | 97.7 | 34.8 | 0.746 |  |  | 98.4 | 727.7 | 1.139 | -8 | 60 | 97 | 30 | 1.02 | 184.31 | 203 | 8650 | 208.83 | 56.38 | -47.06 | 17.12 | 43.64 | 41.15 | 45.23 | 42 | 23 | 13 | 41 | 38.04 | 91 | 79
0:35 | 1757 | 270.8 | 50.2 | 77.7 | 94.9 | 70 | 50 | 175.2 | 94.9 | 210.9 | 209.3 | 43.1 | 11.7 | 30.1 | 0.047 | 104 | 30.4 | 15.385 | 462.9 | 210.7 | 210.2 | 97.7 | 34.8 | 0.748 |  |  | 98.4 | 727.8 | 1.132 | -8 | 54.12 | 97 | 30 | 1.001 | 183.53 | 204 | 9120 | 209.5 | 56.05 | -47 | 17 | 43.82 | 40.97 | 45.23 | 42 | 23 | 13 | 41 | 38.04 | 92 | 86
0:35 | 1749 | 271 | 48.6 | 77.7 | 95 | 70 | 50 | 175.3 | 94.9 | 210.9 | 208.7 | 43.1 | 11.7 | 30 | 0.038 | 104 | 30.4 | 15.43 | 463 | 210.9 | 210.4 | 97.7 | 34.8 | 0.749 |  |  | 98.4 | 727.9 | 1.122 | -8 | 43.53 | 97 | 30 | 0.988 | 184.31 | 209 | 8820 | 208.83 | 54.5 | -47.06 | 17.06 | 43.26 | 41.03 | 45.23 | 42 | 23 | 13 | 41 | 37.65 | 85 | 84
0:35 | 1746 | 269.2 | 48.6 | 77.7 | 95 | 70 | 50 | 175.6 | 94.9 | 211.4 | 208.7 | 43.1 | 11.7 | 30 | 0.047 | 104 | 30.4 | 15.501 | 463.5 | 210.5 | 210 | 97.7 | 34.8 | 0.746 |  |  | 98.4 | 727.9 | 1.127 | -8 | 58.43 | 97 | 30 | 0.999 | 183.92 | 204 | 9730 | 209.18 | 55.84 | -46.88 | 17.06 | 43.84 | 40.88 | 45.44 | 42 | 23 | 13 | 41 | 38.04 | 88 | 81
0:35 | 1747 | 269 | 48.9 | 77.7 | 94.9 | 70 | 50 | 175.9 | 94.9 | 211.7 | 209 | 43.1 | 11.7 | 30 | 0.048 | 104 | 30.4 | 15.468 | 464.1 | 210.6 | 210.1 | 97.7 | 34.8 | 0.746 |  |  | 98.4 | 728 | 1.144 | -8 | 52.94 | 97 | 30 | 1 | 181.18 | 214 | 8160 | 211.43 | 55.55 | -47 | 17 | 43.5 | 41.2 | 45.44 | 42 | 23 | 13 | 41 | 38.04 | 90 | 85
0:35 | 1754 | 271.2 | 49.7 | 77.7 | 94.9 | 70 | 50.1 | 176.1 | 94.9 | 212.1 | 209 | 43.1 | 11.7 | 30 | 0.047 | 104 | 30.4 | 15.401 | 462.3 | 210.4 | 209.9 | 97.7 | 34.8 | 0.749 |  |  | 98.4 | 728.1 | 1.12 | -8 | 54.12 | 97 | 30 | 0.993 | 183.14 | 215 | 8550 | 206.26 | 55.22 | -47.06 | 16.94 | 43.64 | 40.99 | 45.33 | 42 | 23 | 13 | 41 | 37.65 | 89 | 83
0:35 | 1749 | 268.4 | 49.6 | 77.7 | 94.9 | 70 | 50.1 | 176.1 | 94.9 | 211.9 | 209.2 | 43.1 | 11.7 | 30 | 0.054 | 104 | 30.4 | 15.419 | 461.8 | 210.5 | 210 | 97.7 | 34.8 | 0.748 |  |  | 98.4 | 728.1 | 1.123 | -8 | 58.04 | 97 | 30 | 1.024 | 183.92 | 204 | 8530 | 209.82 | 55.76 | -47.06 | 17 | 43.72 | 41.04 | 45.33 | 42 | 23 | 13 | 41 | 38.04 | 96 | 89
0:35 | 1752 | 270.4 | 49.3 | 77.7 | 95 | 70 | 50.1 | 176.2 | 94.9 | 212.1 | 209 | 43.1 | 11.7 | 30 | 0.048 | 104 | 30.4 | 15.463 | 461.4 | 210.4 | 209.9 | 97.7 | 34.8 | 0.75 |  |  | 98.4 | 728.1 | 1.115 | -8 | 54.9 | 97 | 30 | 1.039 | 183.14 | 214 | 8410 | 209.82 | 56.7 | -47.12 | 17 | 43.52 | 41.09 | 45.23 | 42 | 23 | 13 | 41 | 38.04 | 88 | 87
0:35 | 1751 | 272 | 49.2 | 77.7 | 95 | 70 | 50.1 | 176.2 | 94.9 | 212.1 | 208.8 | 43.1 | 11.7 | 30 | 0.043 | 104.1 | 30.4 | 15.465 | 463 | 210.4 | 209.9 | 97.7 | 34.8 | 0.753 |  |  | 98.4 | 728.1 | 1.129 | -8 | 53.73 | 97 | 30 | 1 | 183.92 | 203 | 8870 | 206.58 | 54.63 | -47 | 16.94 | 43.73 | 41.09 | 45.23 | 42 | 23 | 13 | 41 | 37.65 | 97 | 86
0:35 | 1751 | 269.5 | 49.8 | 77.7 | 95 | 70 | 50.1 | 175.8 | 94.9 | 211.6 | 208.5 | 43.1 | 11.7 | 30 | 0.052 | 104 | 30.4 | 15.45 | 463.4 | 209.8 | 209.3 | 97.7 | 34.8 | 0.748 |  |  | 98.4 | 728.1 | 1.127 | -8 | 56.86 | 97 | 30 | 0.999 | 183.14 | 204 | 8460 | 208.19 | 56.38 | -47.06 | 17.06 | 43.7 | 41.09 | 45.23 | 42 | 23 | 13 | 41 | 38.04 | 91 | 86
0:35 | 1748 | 269.8 | 49.1 | 77.7 | 95 | 70 | 50.1 | 175.6 | 94.9 | 211.3 | 208.4 | 43.1 | 11.7 | 30 | 0.057 | 104 | 30.4 | 15.42 | 462.8 | 209.6 | 209.1 | 97.7 | 34.9 | 0.747 |  |  | 98.5 | 728 | 1.129 | -8 | 58.04 | 97 | 30 | 1.004 | 183.14 | 215 | 8240 | 208.19 | 55.61 | -46.88 | 17.06 | 43.84 | 41.15 | 45.23 | 42 | 23 | 13 | 41 | 38.04 | 89 | 86
0:35 | 1751 | 269.8 | 49.8 | 77.7 | 95 | 70 | 50.1 | 175.2 | 94.9 | 210.9 | 208 | 43 | 11.7 | 30 | 0.062 | 103.9 | 30.4 | 15.383 | 463.4 | 209.2 | 208.7 | 97.7 | 34.9 | 0.747 |  |  | 98.5 | 728 | 1.135 | -8 | 52.55 | 97 | 30 | 1.002 | 182.35 | 201 | 9530 | 204.97 | 55.46 | -47 | 16.75 | 43.77 | 41.23 | 45.12 | 42 | 23 | 13 | 41 | 37.65 | 89 | 85
0:35 | 1739 | 264.5 | 47.8 | 77.7 | 95 | 70 | 50.1 | 174.9 | 94.9 | 210.5 | 207.8 | 43 | 11.7 | 30 | 0.072 | 103.9 | 30.4 | 15.313 | 464.3 | 208.9 | 208.3 | 97.7 | 34.9 | 0.744 |  |  | 98.4 | 727.9 | 1.121 | -8 | 59.22 | 97 | 30 | 0.996 | 183.14 | 212 | 9140 | 209.5 | 55.31 | -46.81 | 16.81 | 43.75 | 41.24 | 45.03 | 42 | 23 | 13 | 41 | 38.04 | 90 | 86
0:35 | 1746 | 266.1 | 48.6 | 77.7 | 95 | 70 | 50.1 | 175.3 | 94.9 | 211 | 207.9 | 42.9 | 11.7 | 30 | 0.075 | 103.9 | 30.4 | 15.232 | 463.6 | 208.9 | 208.4 | 97.7 | 34.9 | 0.744 |  |  | 98.4 | 727.9 | 1.128 | -8 | 60.78 | 97 | 30 | 1.001 | 182.35 | 202 | 8460 | 204.97 | 56.41 | -46.88 | 17 | 43.82 | 41.31 | 45.03 | 42 | 23 | 13 | 41 | 38.04 | 92 | 85
0:35 | 1749 | 266.6 | 49.8 | 77.7 | 95 | 70 | 50.1 | 175.3 | 94.9 | 211 | 208.1 | 42.9 | 11.7 | 30 | 0.068 | 103.9 | 30.4 | 15.208 | 463.8 | 209.2 | 208.7 | 97.7 | 34.9 | 0.747 |  |  | 98.4 | 727.9 | 1.121 | -8 | 57.25 | 97 | 30 | 1.016 | 183.14 | 212 | 8770 | 208.19 | 56.34 | -46.94 | 16.88 | 43.84 | 41.3 | 44.92 | 42 | 23 | 13 | 41 | 38.04 | 94 | 84
0:36 | 1753 | 268.9 | 49 | 77.7 | 95 | 70 | 50.1 | 175.2 | 94.9 | 210.9 | 208.3 | 42.9 | 11.7 | 30 | 0.056 | 104 | 30.4 | 15.213 | 462.5 | 209.7 | 209.2 | 97.7 | 34.9 | 0.749 |  |  | 98.4 | 728 | 1.139 | -8 | 56.47 | 97 | 30 | 1.006 | 178.04 | 204 | 7820 | 209.5 | 54.48 | -46.94 | 16.81 | 43.77 | 41 | 44.92 | 42 | 23 | 13 | 41 | 38.04 | 95 | 89
0:36 | 1755 | 272.5 | 50.3 | 77.7 | 95 | 70 | 50.1 | 175.3 | 94.9 | 211 | 208.2 | 42.9 | 11.7 | 30 | 0.042 | 104 | 30.4 | 15.327 | 461.9 | 210 | 209.5 | 97.7 | 34.9 | 0.752 |  |  | 98.4 | 728 | 1.119 | -8 | 49.41 | 97 | 30 | 1.002 | 182.35 | 204 | 8680 | 208.83 | 56.02 | -46.88 | 16.88 | 43.84 | 41.21 | 44.92 | 42 | 23 | 13 | 41 | 38.04 | 91 | 84
0:36 | 1751 | 271.3 | 49.7 | 77.7 | 94.9 | 70 | 50.1 | 176.1 | 94.9 | 212.2 | 208.4 | 42.9 | 11.7 | 30 | 0.043 | 104 | 30.4 | 15.456 | 461.4 | 210.2 | 209.7 | 97.7 | 34.9 | 0.752 |  |  | 98.4 | 727.8 | 1.125 | -8 | 52.55 | 97 | 29 | 0.992 | 183.53 | 211 | 8730 | 208.51 | 54.99 | -47.12 | 16.88 | 43.53 | 41.13 | 45.03 | 42 | 23 | 13 | 41 | 37.65 | 90 | 82
0:36 | 1747 | 269 | 49.2 | 77.7 | 94.9 | 70 | 50.1 | 176.4 | 94.9 | 212.4 | 208.4 | 43 | 11.7 | 30 | 0.05 | 104 | 30.4 | 15.475 | 461.6 | 209.9 | 209.5 | 97.7 | 34.9 | 0.749 |  |  | 98.4 | 727.7 | 1.126 | -8 | 52.16 | 97 | 30 | 0.994 | 177.25 | 214 | 8630 | 208.51 | 56.62 | -46.88 | 16.94 | 43.85 | 41.21 | 45.23 | 42 | 23 | 13 | 41 | 38.04 | 91 | 85
0:36 | 1748 | 267.8 | 49.3 | 77.7 | 95 | 70 | 50.1 | 176.5 | 94.9 | 212.6 | 208.6 | 43 | 11.7 | 30 | 0.055 | 104 | 30.4 | 15.431 | 461.6 | 209.9 | 209.4 | 97.7 | 34.9 | 0.744 |  |  | 98.4 | 727.7 | 1.116 | -8 | 60 | 97 | 30 | 0.979 | 183.53 | 204 | 8650 | 209.18 | 56.63 | -46.94 | 16.81 | 43.81 | 41.15 | 45.23 | 42 | 23 | 13 | 41 | 38.04 | 91 | 82
0:36 | 1755 | 268.9 | 50.3 | 77.7 | 94.9 | 70 | 50.1 | 176.6 | 94.9 | 212.7 | 208.6 | 43 | 11.7 | 30 | 0.053 | 103.9 | 30.4 | 15.424 | 460.6 | 209.9 | 209.4 | 97.7 | 34.9 | 0.746 |  |  | 98.5 | 727.6 | 1.124 | -8 | 52.94 | 97 | 30 | 0.99 | 181.96 | 215 | 9460 | 211.43 | 56.3 | -46.88 | 17.31 | 43.86 | 41.08 | 45.12 | 42 | 23 | 13 | 41 | 38.04 | 92 | 82
0:36 | 1753 | 269.9 | 49.7 | 77.7 | 95 | 70 | 50.1 | 176.5 | 95 | 212.6 | 208.8 | 43 | 11.7 | 30 | 0.046 | 104 | 30.4 | 15.427 | 460.2 | 210.3 | 209.8 | 97.7 | 34.9 | 0.748 |  |  | 98.5 | 727.5 | 1.127 | -8 | 52.55 | 97 | 30 | 1.007 | 183.92 | 213 | 8550 | 211.43 | 56.71 | -47.12 | 17.06 | 43.64 | 41.08 | 45.12 | 42 | 23 | 13 | 41 | 38.04 | 95 | 89
0:36 | 1753 | 270.7 | 50 | 77.7 | 95 | 70 | 50.1 | 176.4 | 95 | 212.5 | 208.9 | 43 | 11.7 | 30 | 0.038 | 104.1 | 30.4 | 15.47 | 460.8 | 210.8 | 210.3 | 97.7 | 34.9 | 0.75 |  |  | 98.5 | 727.4 | 1.118 | -8 | 49.41 | 97 | 30 | 1.004 | 184.31 | 205 | 9120 | 208.83 | 55.46 | -47.06 | 17.12 | 43.79 | 41.17 | 45.12 | 42 | 23 | 13 | 41 | 37.65 | 89 | 79
0:36 | 1749 | 270.5 | 48.5 | 77.7 | 95 | 70 | 50.1 | 176.3 | 95 | 212.3 | 208.6 | 43 | 11.7 | 30 | 0.035 | 104 | 30.4 | 15.525 | 461 | 210.7 | 210.2 | 97.7 | 34.9 | 0.751 |  |  | 98.5 | 727.3 | 1.13 | -8 | 45.88 | 97 | 30 | 0.993 | 182.75 | 204 | 8330 | 208.19 | 54.66 | -47 | 17.06 | 43.79 | 40.98 | 45.23 | 42 | 23 | 13 | 41 | 37.65 | 91 | 87
0:36 | 1747 | 268.2 | 48.6 | 77.7 | 95 | 70 | 50.1 | 175.2 | 95 | 210.8 | 208.9 | 43.1 | 11.7 | 30 | 0.046 | 104 | 30.4 | 15.492 | 461.7 | 210.4 | 210 | 97.7 | 34.9 | 0.75 |  |  | 98.5 | 727.4 | 1.126 | -8 | 55.29 | 97 | 30 | 0.993 | 182.75 | 204 | 8820 | 209.18 | 55.22 | -46.94 | 17 | 43.77 | 41.04 | 45.33 | 42 | 23 | 13 | 41 | 37.65 | 92 | 86
0:36 | 1747 | 268 | 48.7 | 77.7 | 95 | 70 | 50.1 | 174.5 | 95 | 210 | 209 | 43.1 | 11.7 | 30 | 0.048 | 104 | 30.4 | 15.397 | 462 | 210.5 | 210 | 97.7 | 34.9 | 0.745 |  |  | 98.5 | 727.5 | 1.125 | -8 | 54.51 | 97 | 30 | 1.001 | 183.53 | 215 | 9480 | 208.83 | 55.58 | -47 | 17.06 | 43.59 | 41.09 | 45.23 | 42 | 23 | 13 | 41 | 38.04 | 93 | 84
0:36 | 1752 | 270 | 49.8 | 77.7 | 95 | 70 | 50.1 | 174.6 | 95 | 210.2 | 208.8 | 43.1 | 11.7 | 30 | 0.046 | 104.1 | 30.4 | 15.37 | 462.9 | 210.4 | 209.9 | 97.7 | 34.9 | 0.745 |  |  | 98.4 | 727.7 | 1.128 | -8 | 52.16 | 97 | 30 | 0.99 | 183.53 | 203 | 8750 | 206.58 | 55.71 | -47.06 | 17.12 | 43.61 | 40.99 | 45.23 | 42 | 23 | 13 | 41 | 38.04 | 94 | 84
0:36 | 1752 | 273.2 | 49.1 | 77.7 | 95 | 70 | 50.1 | 174.9 | 95 | 210.7 | 208.6 | 43.1 | 11.7 | 30 | 0.041 | 104 | 30.4 | 15.413 | 462.9 | 210.3 | 209.9 | 97.7 | 34.9 | 0.749 |  |  | 98.4 | 727.8 | 1.127 | -8 | 52.94 | 97 | 30 | 0.986 | 183.14 | 213 | 8410 | 208.51 | 55.53 | -47.25 | 17.06 | 43.15 | 41.06 | 45.33 | 42 | 23 | 13 | 41 | 37.65 | 89 | 87
0:36 | 1745 | 268.6 | 47.9 | 77.7 | 95 | 70 | 50.1 | 174.9 | 94.9 | 210.6 | 208.7 | 43.1 | 11.7 | 30 | 0.051 | 104 | 30.4 | 15.48 | 462.2 | 210 | 209.5 | 97.7 | 34.9 | 0.745 |  |  | 98.4 | 727.8 | 1.124 | -8 | 54.9 | 97 | 30 | 0.99 | 183.14 | 204 | 8510 | 209.18 | 55.54 | -46.94 | 17.06 | 43.84 | 41.01 | 45.23 | 42 | 23 | 13 | 41 | 38.04 | 91 | 77
0:36 | 1746 | 267.9 | 48.9 | 77.7 | 95 | 70 | 50.1 | 174.9 | 94.9 | 210.5 | 208.6 | 43 | 11.7 | 30 | 0.06 | 104 | 30.4 | 15.471 | 462.1 | 209.8 | 209.3 | 97.7 | 34.9 | 0.744 |  |  | 98.4 | 727.8 | 1.126 | -8 | 60.39 | 97 | 30 | 0.993 | 183.14 | 214 | 8210 | 208.19 | 55.6 | -46.88 | 16.88 | 43.66 | 41.21 | 45.23 | 42 | 23 | 13 | 41 | 38.04 | 88 | 82
0:36 | 1748 | 266.4 | 49.3 | 77.7 | 95 | 70 | 50.1 | 175.5 | 94.9 | 211.3 | 208.2 | 43 | 11.7 | 30 | 0.068 | 103.9 | 30.4 | 15.393 | 462.2 | 209.3 | 208.8 | 97.7 | 34.9 | 0.741 |  |  | 98.4 | 727.9 | 1.121 | -8 | 60.39 | 97 | 30 | 1.024 | 182.35 | 202 | 8630 | 207.57 | 56.12 | -47.06 | 16.94 | 43.73 | 41.11 | 45.12 | 42 | 23 | 13 | 41 | 38.04 | 86 | 85
0:36 | 1743 | 266.3 | 48.5 | 77.7 | 95 | 70 | 50.1 | 176.2 | 94.9 | 212.1 | 208 | 42.9 | 11.7 | 30 | 0.071 | 103.9 | 30.4 | 15.308 | 462.6 | 209.1 | 208.6 | 97.7 | 34.9 | 0.741 |  |  | 98.4 | 727.9 | 1.124 | -8 | 59.22 | 97 | 30 | 0.989 | 182.75 | 212 | 8380 | 209.5 | 56.09 | -46.94 | 16.88 | 43.77 | 41.28 | 45.03 | 42 | 23 | 13 | 41 | 38.04 | 88 | 81
0:36 | 1745 | 265.5 | 48.6 | 77.7 | 95 | 70 | 50.1 | 176.3 | 94.9 | 212.2 | 208.1 | 42.9 | 11.7 | 30 | 0.071 | 103.9 | 30.4 | 15.235 | 462.7 | 209.1 | 208.6 | 97.7 | 34.9 | 0.742 |  |  | 98.5 | 728 | 1.132 | -8 | 59.22 | 97 | 30 | 0.994 | 183.14 | 203 | 8650 | 207.24 | 56.03 | -47.06 | 16.81 | 43.8 | 41.21 | 44.92 | 42 | 23 | 13 | 41 | 38.04 | 88 | 81
0:36 | 1750 | 267.5 | 49.2 | 77.7 | 95 | 70 | 50.1 | 176.5 | 95 | 212.6 | 208.3 | 42.9 | 11.7 | 30 | 0.065 | 103.9 | 30.4 | 15.207 | 461.3 | 209.3 | 208.8 | 97.7 | 34.9 | 0.744 |  |  | 98.4 | 728 | 1.13 | -8 | 60 | 97 | 30 | 0.995 | 183.53 | 202 | 7800 | 206.9 | 56.14 | -46.81 | 17 | 43.84 | 41.28 | 44.92 | 42 | 23 | 13 | 41 | 38.04 | 91 | 86
0:36 | 1742 | 266.9 | 47.5 | 77.7 | 95 | 70 | 50.1 | 176.6 | 95 | 212.7 | 208.6 | 42.9 | 11.7 | 30 | 0.059 | 104 | 30.4 | 15.275 | 461.2 | 209.8 | 209.3 | 97.7 | 34.9 | 0.744 |  |  | 98.4 | 728 | 1.135 | -8 | 57.65 | 97 | 30 | 1.011 | 183.14 | 204 | 8850 | 208.83 | 55.37 | -47 | 17.12 | 43.85 | 41.3 | 44.92 | 42 | 23 | 13 | 41 | 37.65 | 91 | 86
0:36 | 1750 | 267.5 | 48.6 | 77.7 | 95 | 70 | 50.1 | 176.6 | 94.9 | 212.7 | 208.7 | 42.9 | 11.7 | 30 | 0.061 | 104 | 30.4 | 15.301 | 461.5 | 209.9 | 209.4 | 97.7 | 34.9 | 0.747 |  |  | 98.5 | 728.1 | 1.16 | -8 | 54.9 | 97 | 30 | 0.99 | 172.94 | 215 | 9260 | 211.43 | 55.38 | -47.06 | 16.94 | 43.69 | 41.28 | 44.92 | 42 | 23 | 13 | 41 | 38.04 | 90 | 80
0:36 | 1752 | 268.9 | 50 | 77.7 | 95 | 70 | 50.1 | 176.5 | 95 | 212.5 | 208.5 | 42.9 | 11.7 | 30 | 0.058 | 104 | 30.4 | 15.302 | 461.4 | 209.8 | 209.3 | 97.7 | 34.9 | 0.749 |  |  | 98.5 | 728.1 | 1.12 | -8 | 54.12 | 97 | 29 | 0.997 | 180.78 | 204 | 8920 | 209.5 | 56.45 | -46.88 | 16.81 | 43.79 | 41.25 | 44.92 | 42 | 23 | 13 | 41 | 38.04 | 90 | 80
0:36 | 1754 | 269.7 | 50.1 | 77.7 | 95 | 70 | 50.1 | 176.4 | 95 | 212.5 | 208.8 | 42.9 | 11.7 | 30 | 0.058 | 104 | 30.4 | 15.338 | 460.7 | 210 | 209.5 | 97.7 | 34.9 | 0.751 |  |  | 98.5 | 728.1 | 1.122 | -8 | 56.47 | 97 | 30 | 1.003 | 183.92 | 214 | 8800 | 208.19 | 55.64 | -46.75 | 16.88 | 43.73 | 41.17 | 45.03 | 42 | 23 | 13 | 41 | 38.04 | 91 | 81
0:36 | 1753 | 269.8 | 49.8 | 77.7 | 95 | 70 | 50.1 | 175.9 | 95 | 211.7 | 208.7 | 42.9 | 11.7 | 30 | 0.051 | 104 | 30.4 | 15.372 | 459.9 | 210.1 | 209.6 | 97.7 | 34.9 | 0.752 |  |  | 98.5 | 728.1 | 1.124 | -8 | 53.33 | 97 | 29 | 1.007 | 183.53 | 212 | 8680 | 206.9 | 55.25 | -46.88 | 17.12 | 43.88 | 41.23 | 45.03 | 42 | 23 | 13 | 41 | 37.65 | 89 | 83
0:36 | 1752 | 269.4 | 49.5 | 77.7 | 95 | 70 | 50.1 | 175.7 | 95 | 211.5 | 208.8 | 42.9 | 11.7 | 30 | 0.05 | 104 | 30.4 | 15.381 | 459.3 | 210.2 | 209.7 | 97.7 | 34.9 | 0.751 |  |  | 98.4 | 728.1 | 1.122 | -8 | 54.9 | 97 | 29 | 0.992 | 184.31 | 204 | 8750 | 209.18 | 55.14 | -47 | 17.12 | 43.89 | 41.24 | 45.12 | 42 | 23 | 13 | 41 | 38.04 | 90 | 83
0:36 | 1755 | 269.7 | 50.3 | 77.7 | 95 | 70 | 50.1 | 175.4 | 95 | 211.1 | 208.8 | 42.9 | 11.7 | 30 | 0.05 | 104 | 30.4 | 15.42 | 458.9 | 210.2 | 209.8 | 97.7 | 34.9 | 0.751 |  |  | 98.4 | 728.1 | 1.118 | -8 | 52.94 | 97 | 29 | 0.988 | 176.47 | 215 | 8870 | 208.51 | 55.75 | -47.12 | 17.06 | 43.82 | 41.12 | 45.12 | 42 | 23 | 13 | 41 | 38.04 | 90 | 82
0:36 | 1756 | 272.3 | 50.2 | 77.7 | 95 | 70 | 50.1 | 175.3 | 95 | 211.2 | 208.7 | 43 | 11.7 | 30 | 0.046 | 104 | 30.4 | 15.436 | 459.2 | 210.3 | 209.8 | 97.7 | 34.9 | 0.754 |  |  | 98.4 | 728 | 1.132 | -8 | 53.33 | 97 | 30 | 0.995 | 183.53 | 204 | 8820 | 206.9 | 55.43 | -46.81 | 17 | 43.8 | 40.99 | 45.23 | 42 | 23 | 13 | 41 | 38.04 | 94 | 82
0:36 | 1756 | 271.5 | 50.5 | 77.7 | 95 | 70 | 50.1 | 175.3 | 95 | 211 | 208.5 | 43 | 11.6 | 30 | 0.045 | 104 | 30.4 | 15.485 | 458.3 | 210.2 | 209.8 | 97.7 | 34.9 | 0.753 |  |  | 98.4 | 727.8 | 1.128 | -8 | 50.2 | 97 | 29 | 0.992 | 183.53 | 213 | 8330 | 208.83 | 55.58 | -47.12 | 17.06 | 43.45 | 41.07 | 45.23 | 42 | 23 | 13 | 41 | 37.65 | 93 | 83
0:36 | 1752 | 270.6 | 49.6 | 77.7 | 95 | 70 | 50.1 | 174.8 | 95 | 210.3 | 208.8 | 43.1 | 11.6 | 30 | 0.051 | 104 | 30.4 | 15.479 | 459.1 | 210.1 | 209.6 | 97.7 | 34.9 | 0.75 |  |  | 98.4 | 727.8 | 1.133 | -8 | 60.78 | 97 | 29 | 1.008 | 183.92 | 204 | 8730 | 206.9 | 54.65 | -46.88 | 17.19 | 43.8 | 41.02 | 45.33 | 42 | 23 | 13 | 41 | 37.65 | 91 | 82
0:36 | 1747 | 268.9 | 48.4 | 77.7 | 95 | 70 | 50.1 | 175.5 | 95 | 211.4 | 209 | 43.1 | 11.6 | 30 | 0.057 | 104 | 30.4 | 15.412 | 459.3 | 210.1 | 209.6 | 97.7 | 34.9 | 0.748 |  |  | 98.4 | 727.8 | 1.129 | -8 | 60.39 | 97 | 29 | 0.999 | 183.53 | 215 | 8870 | 208.19 | 54.66 | -46.88 | 16.94 | 43.73 | 40.95 | 45.33 | 42 | 23 | 13 | 41 | 38.04 | 90 | 84
0:36 | 1746 | 267.1 | 49.1 | 77.7 | 95 | 70 | 50.1 | 176 | 95 | 211.9 | 209.1 | 43 | 11.6 | 30 | 0.061 | 104 | 30.4 | 15.376 | 459.8 | 210.2 | 209.7 | 97.7 | 34.9 | 0.748 |  |  | 98.4 | 727.8 | 1.131 | -8 | 58.82 | 97 | 29 | 0.991 | 183.92 | 213 | 8850 | 211.11 | 55.61 | -47 | 17.12 | 43.67 | 41.02 | 45.23 | 42 | 23 | 13 | 41 | 38.04 | 91 | 82
0:36 | 1747 | 267 | 48.5 | 77.7 | 94.9 | 70 | 50.1 | 176.1 | 95 | 212.1 | 209.2 | 43 | 11.6 | 30 | 0.057 | 104 | 30.4 | 15.364 | 459.2 | 210.4 | 209.9 | 97.7 | 34.9 | 0.745 |  |  | 98.4 | 728 | 1.128 | -8 | 54.51 | 97 | 29 | 1 | 183.14 | 214 | 8850 | 211.11 | 55.31 | -47 | 17.06 | 43.67 | 40.95 | 45.12 | 42 | 23 | 13 | 41 | 38.04 | 92 | 81
0:36 | 1751 | 269.9 | 49 | 77.7 | 94.9 | 70 | 50.1 | 176.3 | 95 | 212.4 | 209.1 | 43 | 11.7 | 30 | 0.048 | 104 | 30.4 | 15.355 | 459.6 | 210.6 | 210.1 | 97.7 | 35 | 0.75 |  |  | 98.4 | 728.2 | 1.128 | -8 | 56.08 | 97 | 29 | 1.004 | 182.75 | 205 | 8190 | 208.19 | 56.27 | -47 | 17.19 | 43.71 | 40.94 | 45.12 | 42 | 23 | 13 | 41 | 37.65 | 94 | 80
0:36 | 1758 | 272.2 | 50.8 | 77.7 | 95 | 70 | 50.1 | 176.4 | 95 | 212.4 | 208.9 | 43 | 11.7 | 30 | 0.045 | 104 | 30.4 | 15.415 | 460 | 210.4 | 209.9 | 97.7 | 34.9 | 0.751 |  |  | 98.4 | 728.3 | 1.119 | -8 | 53.33 | 97 | 29 | 0.988 | 182.75 | 214 | 8770 | 208.83 | 55.63 | -47.06 | 16.88 | 43.72 | 41.06 | 45.23 | 42 | 23 | 13 | 41 | 37.65 | 89 | 81
0:36 | 1754 | 272.8 | 49.8 | 77.7 | 95 | 70 | 50.1 | 176.3 | 95 | 212.4 | 208.4 | 43 | 11.7 | 30 | 0.042 | 104 | 30.4 | 15.479 | 460.7 | 210 | 209.5 | 97.7 | 34.9 | 0.753 |  |  | 98.4 | 728.2 | 1.127 | -8 | 50.2 | 97 | 29 | 1.018 | 182.75 | 204 | 7970 | 206.9 | 55.14 | -46.88 | 16.81 | 43.79 | 41.15 | 45.23 | 42 | 23 | 13 | 41 | 37.65 | 88 | 83
0:36 | 1753 | 271 | 49.6 | 77.7 | 95 | 70 | 50.1 | 175.5 | 95 | 211.2 | 208.1 | 43.1 | 11.6 | 30 | 0.054 | 104 | 30.4 | 15.472 | 461.9 | 209.4 | 208.9 | 97.7 | 35 | 0.752 |  |  | 98.5 | 728.1 | 1.124 | -8 | 55.69 | 97 | 29 | 1.019 | 182.75 | 211 | 8580 | 209.82 | 56.23 | -46.94 | 16.81 | 43.55 | 41.2 | 45.23 | 42 | 23 | 13 | 41 | 37.65 | 89 | 81
0:36 | 1749 | 270.4 | 49 | 77.7 | 95 | 70 | 50.1 | 174.6 | 95 | 210.1 | 208.1 | 43 | 11.6 | 30 | 0.057 | 104 | 30.4 | 15.439 | 462.6 | 209.3 | 208.8 | 97.7 | 35 | 0.749 |  |  | 98.5 | 728 | 1.123 | -8 | 58.43 | 97 | 29 | 1.005 | 182.75 | 203 | 8580 | 207.24 | 56.01 | -46.94 | 17 | 43.81 | 41.2 | 45.23 | 42 | 23 | 13 | 41 | 38.04 | 93 | 86
0:36 | 1746 | 266.3 | 48.5 | 77.7 | 95 | 70 | 50.1 | 174 | 95 | 209.3 | 208.3 | 43 | 11.6 | 30 | 0.066 | 103.9 | 30.4 | 15.386 | 462.5 | 209.4 | 208.9 | 97.7 | 35 | 0.744 |  |  | 98.4 | 727.8 | 1.123 | -8 | 60.39 | 97 | 29 | 0.989 | 183.14 | 204 | 8800 | 208.51 | 56.53 | -47.06 | 16.88 | 43.63 | 41.25 | 45.12 | 42 | 23 | 13 | 41 | 38.04 | 88 | 79
0:36 | 1750 | 266.9 | 49.2 | 77.7 | 95 | 70 | 50.1 | 174.2 | 95 | 209.7 | 208.4 | 43 | 11.6 | 30 | 0.065 | 103.9 | 30.4 | 15.316 | 463.1 | 209.4 | 208.9 | 97.7 | 35 | 0.743 |  |  | 98.5 | 727.8 | 1.125 | -8 | 57.25 | 97 | 29 | 1.007 | 182.75 | 215 | 8870 | 208.19 | 55.99 | -46.81 | 17 | 43.83 | 41.23 | 45.12 | 42 | 23 | 13 | 41 | 38.04 | 92 | 80
0:36 | 1754 | 270.9 | 49.7 | 77.7 | 95 | 70 | 50.1 | 174.4 | 95 | 210 | 208.4 | 42.9 | 11.6 | 30 | 0.057 | 104 | 30.4 | 15.32 | 464.5 | 209.6 | 209.1 | 97.7 | 35 | 0.75 |  |  | 98.5 | 727.8 | 1.127 | -8 | 52.16 | 97 | 29 | 1.006 | 183.14 | 203 | 8580 | 207.89 | 55.25 | -47 | 16.94 | 43.65 | 41.26 | 45.03 | 42 | 23 | 13 | 41 | 38.04 | 93 | 79
0:36 | 1749 | 269.3 | 49.3 | 77.7 | 94.9 | 70 | 50.1 | 174.2 | 95 | 209.6 | 208.3 | 42.9 | 11.6 | 30 | 0.058 | 104 | 30.4 | 15.375 | 466.7 | 209.5 | 209 | 97.7 | 35 | 0.748 |  |  | 98.5 | 727.7 | 1.125 | -8 | 58.04 | 97 | 29 | 1.002 | 182.75 | 212 | 7820 | 208.83 | 55.42 | -46.81 | 16.88 | 43.88 | 41.26 | 45.03 | 42 | 23 | 13 | 41 | 38.04 | 89 | 79
0:36 | 1755 | 271.7 | 49.9 | 77.7 | 94.9 | 70 | 50.1 | 174.7 | 95 | 210.4 | 208.3 | 43 | 11.6 | 30 | 0.046 | 104 | 30.4 | 15.364 | 465.6 | 209.9 | 209.4 | 97.7 | 35 | 0.75 |  |  | 98.5 | 727.7 | 1.141 | -8 | 55.29 | 97 | 29 | 0.985 | 183.14 | 206 | 8680 | 207.89 | 55.48 | -46.94 | 17.06 | 43.77 | 41.28 | 45.03 | 42 | 23 | 13 | 41 | 37.65 | 94 | 77
0:36 | 1754 | 272.1 | 49.4 | 77.7 | 94.9 | 70 | 50.1 | 174.6 | 95 | 210.1 | 208.6 | 43 | 11.6 | 30 | 0.045 | 104 | 30.4 | 15.366 | 464.4 | 210 | 209.5 | 97.7 | 34.9 | 0.754 |  |  | 98.4 | 727.6 | 1.131 | -8 | 52.55 | 97 | 29 | 1.005 | 184.31 | 214 | 8290 | 208.19 | 55.44 | -47 | 17.06 | 43.82 | 41.17 | 45.23 | 42 | 23 | 13 | 41 | 37.65 | 90 | 80
0:36 | 1752 | 271.2 | 50.3 | 77.8 | 94.9 | 70 | 50.1 | 174.4 | 95 | 209.9 | 208.7 | 43 | 11.6 | 30 | 0.044 | 104.1 | 30.4 | 15.403 | 462.3 | 210.1 | 209.7 | 97.7 | 34.9 | 0.753 |  |  | 98.4 | 727.5 | 1.118 | -8 | 51.37 | 97 | 29 | 1.034 | 183.14 | 204 | 8730 | 209.5 | 55.95 | -47 | 16.94 | 43.8 | 41.2 | 45.23 | 42 | 23 | 13 | 41 | 37.65 | 85 | 82
0:36 | 1750 | 270.1 | 49.4 | 77.8 | 94.9 | 70 | 50.1 | 174 | 95 | 209.3 | 208.8 | 43 | 11.6 | 30 | 0.043 | 104.1 | 30.4 | 15.457 | 462.5 | 210.3 | 209.8 | 97.7 | 34.9 | 0.753 |  |  | 98.5 | 727.4 | 1.12 | -8 | 52.16 | 97 | 29 | 0.983 | 176.86 | 205 | 8900 | 211.75 | 55.59 | -47.06 | 17 | 43.88 | 41.16 | 45.23 | 42 | 23 | 13 | 41 | 38.04 | 97 | 85
0:36 | 1759 | 273.3 | 51.2 | 77.8 | 95 | 70 | 50.1 | 174.1 | 95 | 209.4 | 208.8 | 43 | 11.6 | 30 | 0.04 | 104.1 | 30.4 | 15.515 | 462.5 | 210.5 | 210 | 97.7 | 35 | 0.757 |  |  | 98.5 | 727.4 | 1.115 | -8 | 54.51 | 97 | 29 | 1.018 | 183.92 | 214 | 8850 | 211.11 | 55.81 | -47.06 | 17.06 | 43.72 | 41.08 | 45.33 | 42 | 23 | 13 | 41 | 37.65 | 92 | 84
0:36 | 1752 | 272.8 | 49.4 | 77.8 | 95 | 70 | 50.1 | 173.8 | 95 | 209.1 | 208.4 | 43.1 | 11.6 | 30 | 0.038 | 104 | 30.4 | 15.543 | 463.8 | 210.3 | 209.8 | 97.7 | 35 | 0.755 |  |  | 98.5 | 727.4 | 1.132 | -8 | 52.94 | 97 | 29 | 1.007 | 183.14 | 210 | 8190 | 208.51 | 54.65 | -46.81 | 17.12 | 43.78 | 41.12 | 45.44 | 42 | 23 | 13 | 41 | 37.65 | 93 | 79
0:36 | 1739 | 264.6 | 48.1 | 77.8 | 95 | 70 | 50.1 | 173.4 | 95 | 208.6 | 208.7 | 43.1 | 11.6 | 30 | 0.057 | 104 | 30.4 | 15.499 | 462.8 | 210 | 209.5 | 97.7 | 35 | 0.749 |  |  | 98.5 | 727.4 | 1.124 | -8 | 60.39 | 97 | 29 | 0.998 | 183.14 | 203 | 9160 | 206.26 | 55.41 | -47 | 16.94 | 43.48 | 41.05 | 45.44 | 42 | 23 | 13 | 41 | 38.04 | 92 | 82
0:36 | 1750 | 266.3 | 49.7 | 77.7 | 95 | 70 | 50.1 | 173.6 | 95 | 208.9 | 208.7 | 43.1 | 11.6 | 30 | 0.062 | 104 | 30.4 | 15.362 | 462.5 | 209.9 | 209.4 | 97.7 | 35 | 0.745 |  |  | 98.5 | 727.6 | 1.117 | -8 | 56.08 | 97 | 29 | 0.999 | 181.96 | 213 | 8630 | 209.18 | 56.4 | -46.94 | 17.06 | 43.84 | 40.87 | 45.33 | 42 | 23 | 13 | 41 | 38.04 | 93 | 79
0:36 | 1747 | 267.4 | 49.5 | 77.7 | 95.1 | 70 | 50.1 | 174.3 | 95 | 209.7 | 208.8 | 43.1 | 11.6 | 30 | 0.057 | 104 | 30.4 | 15.321 | 462.6 | 210.1 | 209.7 | 97.7 | 35 | 0.746 |  |  | 98.6 | 727.7 | 1.119 | -8 | 58.04 | 97 | 30 | 1.013 | 176.08 | 205 | 8950 | 209.5 | 55.88 | -47 | 16.81 | 43.55 | 41.07 | 45.23 | 42 | 23 | 13 | 41 | 38.04 | 91 | 84
0:36 | 1754 | 271 | 50.1 | 77.7 | 95.1 | 70 | 50.1 | 174.5 | 95.1 | 210 | 208.7 | 43.1 | 11.6 | 30 | 0.048 | 104 | 30.4 | 15.369 | 461.8 | 210.4 | 209.9 | 97.7 | 35 | 0.751 |  |  | 98.5 | 727.8 | 1.123 | -8 | 49.8 | 97 | 29 | 1.003 | 182.35 | 214 | 9730 | 211.75 | 55.48 | -47.19 | 16.81 | 43.7 | 41.07 | 45.23 | 42 | 23 | 13 | 41 | 38.04 | 92 | 85
0:36 | 1751 | 270.8 | 49.5 | 77.7 | 95.1 | 70 | 50.1 | 174.1 | 95.1 | 209.6 | 208.7 | 43.1 | 11.6 | 30 | 0.05 | 104 | 30.4 | 15.44 | 462.4 | 210.2 | 209.7 | 97.7 | 35 | 0.752 |  |  | 98.6 | 727.8 | 1.123 | -8 | 55.69 | 97 | 29 | 0.988 | 183.53 | 211 | 8650 | 208.83 | 56.39 | -47.12 | 17.12 | 43.51 | 41.04 | 45.23 | 42 | 23 | 13 | 41 | 37.65 | 92 | 89
0:36 | 1746 | 267.1 | 49.3 | 77.7 | 95 | 70 | 50.1 | 173.5 | 95.1 | 208.7 | 208.8 | 43.1 | 11.6 | 30 | 0.063 | 104 | 30.4 | 15.418 | 462.9 | 210.1 | 209.6 | 97.7 | 35 | 0.747 |  |  | 98.6 | 727.9 | 1.127 | -8 | 60.39 | 97 | 29 | 1.009 | 183.92 | 204 | 8900 | 207.89 | 55.28 | -47 | 16.94 | 43.65 | 41.05 | 45.33 | 42 | 23 | 13 | 41 | 38.04 | 92 | 81
0:36 | 1746 | 267.8 | 48 | 77.7 | 95 | 70 | 50.1 | 173.3 | 95.1 | 208.5 | 208.7 | 43.1 | 11.6 | 30 | 0.062 | 104 | 30.4 | 15.34 | 463.6 | 209.9 | 209.4 | 97.7 | 35 | 0.747 |  |  | 98.6 | 728 | 1.131 | -8 | 58.43 | 97 | 29 | 1.004 | 183.14 | 215 | 8290 | 208.19 | 55.36 | -47.06 | 16.88 | 43.71 | 41.06 | 45.23 | 42 | 23 | 13 | 41 | 38.04 | 88 | 82
0:36 | 1747 | 268.1 | 48.7 | 77.7 | 95 | 70 | 50.1 | 173.1 | 95.1 | 208.3 | 208.4 | 43 | 11.6 | 30 | 0.064 | 104 | 30.4 | 15.29 | 462.8 | 209.6 | 209 | 97.7 | 35 | 0.747 |  |  | 98.5 | 728.1 | 1.129 | -8 | 58.82 | 97 | 29 | 0.99 | 182.75 | 203 | 8430 | 206.9 | 54.35 | -46.94 | 16.69 | 43.8 | 41.19 | 45.12 | 42 | 23 | 13 | 41 | 37.65 | 89 | 80
0:36 | 1746 | 266.2 | 48.6 | 77.7 | 95 | 70 | 50.1 | 173.7 | 95.1 | 209.2 | 208.4 | 43 | 11.6 | 30 | 0.069 | 103.9 | 30.4 | 15.273 | 463.1 | 209.5 | 208.9 | 97.7 | 35 | 0.743 |  |  | 98.5 | 728.2 | 1.126 | -8 | 60 | 97 | 29 | 1.001 | 183.14 | 214 | 9070 | 209.5 | 56.3 | -47.06 | 16.94 | 43.64 | 41.22 | 45.03 | 42 | 23 | 13 | 41 | 38.04 | 93 | 81
0:36 | 1754 | 268.6 | 50.1 | 77.7 | 95 | 70 | 50.1 | 174.8 | 95.1 | 210.6 | 208.6 | 42.9 | 11.6 | 30 | 0.064 | 104 | 30.4 | 15.305 | 463.3 | 209.6 | 209.1 | 97.7 | 35 | 0.747 |  |  | 98.5 | 728.2 | 1.119 | -8 | 59.61 | 97 | 29 | 1.002 | 183.92 | 203 | 9240 | 206.9 | 55.35 | -47.12 | 16.75 | 43.81 | 41.18 | 45.03 | 42 | 23 | 13 | 41 | 38.04 | 96 | 81
0:36 | 1754 | 271.2 | 50 | 77.7 | 95 | 70 | 50.1 | 175.8 | 95.1 | 211.7 | 208.4 | 42.9 | 11.6 | 30 | 0.048 | 104 | 30.4 | 15.353 | 464.2 | 210.1 | 209.6 | 97.7 | 35 | 0.75 |  |  | 98.5 | 728.2 | 1.129 | -8 | 51.37 | 97 | 29 | 1.008 | 182.75 | 210 | 8380 | 209.82 | 55.62 | -46.94 | 16.94 | 43.84 | 41.13 | 45.03 | 42 | 23 | 13 | 41 | 37.65 | 91 | 79
0:36 | 1749 | 269.6 | 49.2 | 77.7 | 95 | 70 | 50.2 | 175.9 | 95.1 | 211.7 | 208.2 | 43 | 11.6 | 30 | 0.053 | 103.9 | 30.4 | 15.431 | 463.3 | 209.8 | 209.3 | 97.7 | 35 | 0.75 |  |  | 98.5 | 728.1 | 1.126 | -8 | 54.9 | 97 | 30 | 1.004 | 181.96 | 204 | 8210 | 209.18 | 55.75 | -47.12 | 17.06 | 43.77 | 41.17 | 45.12 | 42 | 23 | 13 | 41 | 38.04 | 91 | 81
0:36 | 1747 | 267.8 | 48.8 | 77.7 | 95 | 70 | 50.2 | 176.6 | 95.1 | 212.9 | 208.1 | 43 | 11.6 | 30 | 0.065 | 103.9 | 30.4 | 15.373 | 462.3 | 209.4 | 208.9 | 97.7 | 35 | 0.746 |  |  | 98.6 | 728.1 | 1.124 | -8 | 59.61 | 97 | 30 | 0.991 | 182.35 | 204 | 8900 | 209.82 | 56.21 | -46.69 | 16.62 | 43.77 | 41.36 | 45.23 | 42 | 23 | 13 | 41 | 38.04 | 89 | 79
0:36 | 1756 | 270.4 | 50.3 | 77.7 | 95 | 70 | 50.2 | 177.4 | 95.1 | 213.8 | 208.2 | 43 | 11.6 | 30 | 0.06 | 103.9 | 30.4 | 15.28 | 459.1 | 209.3 | 208.9 | 97.7 | 35 | 0.747 |  |  | 98.6 | 728.1 | 1.126 | -8 | 57.25 | 97 | 29 | 0.997 | 182.75 | 214 | 8870 | 208.51 | 57.15 | -47.06 | 16.81 | 43.69 | 41.31 | 45.23 | 42 | 23 | 13 | 41 | 37.65 | 94 | 80
0:37 | 1750 | 269.8 | 49.2 | 77.7 | 95 | 70 | 50.2 | 177.5 | 95.1 | 213.9 | 208.6 | 43 | 11.6 | 30 | 0.054 | 104 | 30.4 | 15.281 | 457.9 | 209.8 | 209.3 | 97.7 | 35 | 0.747 |  |  | 98.6 | 728 | 1.123 | -8 | 56.86 | 97 | 29 | 1.012 | 181.57 | 203 | 8360 | 209.18 | 56.76 | -46.81 | 17.06 | 43.83 | 41.26 | 45.12 | 42 | 23 | 13 | 41 | 38.04 | 92 | 80
0:37 | 1755 | 270.6 | 50.3 | 77.7 | 95 | 70 | 50.2 | 177.6 | 95.1 | 214 | 208.8 | 43 | 11.6 | 30 | 0.045 | 104 | 30.4 | 15.356 | 456.8 | 210.5 | 210 | 97.7 | 35 | 0.749 |  |  | 98.6 | 728 | 1.118 | -8 | 52.16 | 97 | 29 | 0.99 | 184.31 | 205 | 7870 | 211.43 | 55.42 | -47 | 16.94 | 43.56 | 41.16 | 45.12 | 42 | 23 | 13 | 41 | 37.65 | 90 | 79
0:37 | 1757 | 273.7 | 50.6 | 77.7 | 95 | 70 | 50.2 | 177.9 | 95.1 | 214.4 | 208.2 | 43 | 11.6 | 30 | 0.034 | 104 | 30.4 | 15.472 | 456.8 | 210.3 | 209.8 | 97.7 | 35 | 0.75 |  |  | 98.6 | 727.9 | 1.122 | -8 | 44.31 | 97 | 29 | 0.994 | 182.75 | 205 | 8120 | 209.5 | 55.45 | -46.94 | 17.25 | 43.72 | 41.25 | 45.12 | 42 | 23 | 13 | 41 | 37.65 | 91 | 82
0:37 | 1753 | 271.5 | 50 | 77.7 | 95 | 70 | 50.2 | 178.1 | 95.1 | 214.8 | 208.4 | 43.1 | 11.6 | 30 | 0.042 | 104 | 30.4 | 15.512 | 456.3 | 210.1 | 209.6 | 97.7 | 35 | 0.748 |  |  | 98.5 | 727.8 | 1.12 | -8 | 55.69 | 97 | 29 | 0.989 | 181.18 | 214 | 8750 | 208.83 | 55.33 | -47.06 | 17.12 | 43.69 | 41.18 | 45.33 | 42 | 23 | 13 | 41 | 37.65 | 90 | 80
0:37 | 1751 | 270.3 | 49.7 | 77.7 | 95 | 70 | 50.2 | 178.7 | 95.1 | 215.5 | 208.7 | 43.1 | 11.6 | 30 | 0.049 | 104 | 30.4 | 15.487 | 457.3 | 210 | 209.5 | 97.7 | 35 | 0.747 |  |  | 98.5 | 727.8 | 1.133 | -8 | 58.82 | 97 | 29 | 0.999 | 183.53 | 203 | 8820 | 208.83 | 56.52 | -46.94 | 16.88 | 43.51 | 41.13 | 45.33 | 42 | 23 | 13 | 41 | 37.65 | 91 | 79
0:37 | 1748 | 269.7 | 49.1 | 77.7 | 95 | 70 | 50.2 | 178.8 | 95.1 | 215.6 | 209 | 43.1 | 11.6 | 30 | 0.053 | 104 | 30.4 | 15.429 | 458.3 | 210.1 | 209.6 | 97.7 | 35 | 0.745 |  |  | 98.5 | 727.8 | 1.124 | -8 | 58.04 | 97 | 29 | 0.996 | 183.53 | 204 | 8900 | 211.43 | 56.52 | -47.06 | 17.12 | 43.6 | 41.26 | 45.33 | 42 | 23 | 13 | 41 | 37.65 | 89 | 83
0:37 | 1749 | 268.3 | 49.3 | 77.7 | 95 | 70 | 50.2 | 178.7 | 95.1 | 215.4 | 208.9 | 43.1 | 11.6 | 30 | 0.054 | 104 | 30.4 | 15.406 | 458.2 | 210.2 | 209.7 | 97.7 | 35 | 0.742 |  |  | 98.6 | 727.8 | 1.13 | -8 | 58.82 | 97 | 29 | 1.017 | 183.53 | 214 | 8870 | 211.11 | 55.86 | -47.06 | 17.19 | 43.7 | 41.22 | 45.23 | 42 | 23 | 13 | 41 | 38.04 | 89 | 82
0:37 | 1758 | 272.2 | 51 | 77.7 | 95 | 70 | 50.2 | 178.9 | 95.1 | 215.8 | 208.6 | 43.1 | 11.6 | 30 | 0.041 | 104 | 30.4 | 15.405 | 458.3 | 210.4 | 210 | 97.7 | 35 | 0.746 |  |  | 98.6 | 727.8 | 1.114 | -8 | 47.06 | 97 | 29 | 1.005 | 183.92 | 204 | 8600 | 208.19 | 54.41 | -46.94 | 17.31 | 43.43 | 41.04 | 45.12 | 42 | 23 | 13 | 41 | 37.65 | 93 | 82
0:37 | 1752 | 272.6 | 49.5 | 77.7 | 95 | 70 | 50.2 | 179 | 95.1 | 215.9 | 208.2 | 43.1 | 11.6 | 30 | 0.036 | 104 | 30.4 | 15.459 | 458.2 | 210.3 | 209.9 | 97.7 | 35 | 0.748 |  |  | 98.6 | 727.7 | 1.132 | -8 | 46.27 | 97 | 29 | 0.985 | 182.75 | 205 | 8330 | 211.11 | 54.94 | -47.06 | 17.06 | 43.62 | 41.08 | 45.23 | 42 | 23 | 13 | 41 | 37.65 | 87 | 86
0:37 | 1746 | 268.3 | 48.5 | 77.7 | 95 | 70 | 50.2 | 178.6 | 95.1 | 215.3 | 208.4 | 43.1 | 11.6 | 30 | 0.051 | 104 | 30.4 | 15.488 | 458.7 | 209.9 | 209.5 | 97.7 | 35 | 0.743 |  |  | 98.6 | 727.6 | 1.127 | -8 | 55.29 | 97 | 29 | 0.993 | 182.75 | 205 | 8310 | 209.5 | 56.36 | -47.06 | 17 | 43.45 | 41.15 | 45.44 | 42 | 23 | 13 | 41 | 38.04 | 91 | 88
0:37 | 1745 | 267.2 | 48.3 | 77.7 | 95 | 70 | 50.2 | 178.3 | 95.1 | 214.9 | 208.8 | 43.1 | 11.6 | 30 | 0.06 | 104 | 30.4 | 15.409 | 459.1 | 210 | 209.5 | 97.7 | 35 | 0.739 |  |  | 98.6 | 727.6 | 1.129 | -8 | 60.78 | 97 | 29 | 0.988 | 183.92 | 215 | 8160 | 211.11 | 56.37 | -46.94 | 16.94 | 43.74 | 40.84 | 45.33 | 42 | 23 | 13 | 41 | 38.04 | 94 | 85
0:37 | 1748 | 266.4 | 49.5 | 77.7 | 95 | 70 | 50.2 | 178 | 95.1 | 214.6 | 208.8 | 43.1 | 11.6 | 30 | 0.06 | 104 | 30.4 | 15.367 | 459.8 | 210 | 209.5 | 97.7 | 35 | 0.738 |  |  | 98.5 | 727.8 | 1.118 | -8 | 57.65 | 97 | 29 | 0.992 | 174.51 | 215 | 9260 | 208.83 | 55.52 | -47 | 17 | 43.65 | 41.11 | 45.23 | 42 | 23 | 13 | 41 | 38.04 | 87 | 85
0:37 | 1747 | 266.6 | 49.2 | 77.7 | 95 | 70 | 50.2 | 178.1 | 95.1 | 214.6 | 208.7 | 43 | 11.6 | 30 | 0.06 | 104 | 30.4 | 15.312 | 460.3 | 210 | 209.5 | 97.7 | 35 | 0.739 |  |  | 98.5 | 727.9 | 1.121 | -8 | 52.16 | 97 | 29 | 1.005 | 183.92 | 215 | 8950 | 209.18 | 55.8 | -47 | 16.75 | 43.72 | 40.98 | 45.23 | 42 | 23 | 13 | 41 | 38.04 | 93 | 92
0:37 | 1751 | 269.4 | 49.6 | 77.7 | 95 | 70 | 50.2 | 178.3 | 95.1 | 214.9 | 208.8 | 43 | 11.6 | 30 | 0.057 | 104 | 30.4 | 15.315 | 460.1 | 210 | 209.5 | 97.7 | 35 | 0.741 |  |  | 98.5 | 727.9 | 1.124 | -8 | 59.22 | 97 | 29 | 0.984 | 183.14 | 204 | 8730 | 206.9 | 55.66 | -46.81 | 16.69 | 43.67 | 41.01 | 45.23 | 42 | 23 | 13 | 41 | 37.65 | 88 | 91
0:37 | 1754 | 271.9 | 50.3 | 77.7 | 95 | 70 | 50.2 | 178.5 | 95.1 | 215.3 | 208.5 | 43 | 11.6 | 30 | 0.055 | 104 | 30.4 | 15.43 | 460.9 | 209.9 | 209.4 | 97.7 | 35 | 0.743 |  |  | 98.5 | 727.8 | 1.115 | -8 | 54.9 | 97 | 29 | 0.991 | 179.22 | 214 | 8380 | 208.83 | 55.17 | -47.12 | 17 | 43.68 | 41.22 | 45.12 | 42 | 23 | 13 | 41 | 37.65 | 89 | 88
0:37 | 1751 | 271.4 | 49.3 | 77.7 | 95 | 70 | 50.2 | 178.5 | 95 | 215.2 | 208.2 | 43 | 11.6 | 30 | 0.055 | 103.9 | 30.4 | 15.466 | 459.4 | 209.6 | 209.1 | 97.7 | 35 | 0.742 |  |  | 98.5 | 727.7 | 1.132 | -8 | 54.9 | 97 | 29 | 0.995 | 183.14 | 205 | 8750 | 206.9 | 54.65 | -46.75 | 16.88 | 43.61 | 41.25 | 45.12 | 42 | 23 | 13 | 41 | 37.65 | 89 | 84
0:37 | 1750 | 268.2 | 49.8 | 77.7 | 94.9 | 70 | 50.2 | 178.1 | 95 | 214.6 | 208 | 43 | 11.6 | 30 | 0.066 | 103.9 | 30.4 | 15.4 | 459.7 | 209.1 | 208.6 | 97.7 | 35 | 0.738 |  |  | 98.5 | 727.6 | 1.124 | -8 | 59.61 | 97 | 29 | 0.992 | 182.75 | 201 | 8160 | 205.96 | 56.02 | -47 | 16.88 | 43.7 | 41.15 | 45.12 | 42 | 23 | 13 | 41 | 38.04 | 91 | 83
0:37 | 1747 | 266.9 | 49.1 | 77.7 | 95 | 70 | 50.2 | 177.9 | 95 | 214.4 | 207.7 | 42.9 | 11.6 | 30 | 0.068 | 103.9 | 30.4 | 15.283 | 460.1 | 208.8 | 208.3 | 97.7 | 35 | 0.735 |  |  | 98.5 | 727.6 | 1.121 | -8 | 59.61 | 97 | 29 | 0.993 | 180 | 211 | 8680 | 209.5 | 57.37 | -46.88 | 17.12 | 43.76 | 41.17 | 45.03 | 42 | 23 | 13 | 41 | 38.04 | 92 | 81
0:37 | 1743 | 266.4 | 48.4 | 77.7 | 95 | 70 | 50.2 | 177.8 | 95 | 214.3 | 207.9 | 42.9 | 11.6 | 30 | 0.069 | 103.9 | 30.4 | 15.168 | 459.5 | 209 | 208.5 | 97.7 | 35.1 | 0.735 |  |  | 98.5 | 727.6 | 1.124 | -8 | 58.43 | 97 | 29 | 1.012 | 183.14 | 202 | 8580 | 207.57 | 56.09 | -46.88 | 16.88 | 43.93 | 41.33 | 45.03 | 42 | 23 | 13 | 41 | 37.65 | 87 | 84
0:37 | 1742 | 266 | 47.9 | 77.7 | 95 | 70 | 50.2 | 177.7 | 95 | 214.1 | 208.3 | 42.9 | 11.6 | 30 | 0.065 | 103.9 | 30.4 | 15.189 | 459.5 | 209.5 | 209 | 97.7 | 35.1 | 0.736 |  |  | 98.5 | 727.6 | 1.133 | -8 | 58.43 | 97 | 29 | 1.001 | 183.53 | 213 | 8700 | 208.19 | 55.97 | -46.88 | 17.12 | 43.6 | 41.24 | 44.92 | 42 | 23 | 13 | 41 | 38.04 | 89 | 83
0:37 | 1748 | 267.3 | 49.8 | 77.7 | 95 | 70 | 50.1 | 177.5 | 95 | 213.8 | 208.4 | 42.9 | 11.6 | 30 | 0.061 | 103.9 | 30.4 | 15.229 | 458.7 | 209.6 | 209.1 | 97.7 | 35.1 | 0.739 |  |  | 98.5 | 727.6 | 1.14 | -8 | 58.04 | 97 | 29 | 0.99 | 182.75 | 204 | 7940 | 209.82 | 56.05 | -46.88 | 17.06 | 43.87 | 41.19 | 44.92 | 42 | 23 | 13 | 41 | 37.65 | 96 | 84
0:37 | 1753 | 270.7 | 49.8 | 77.8 | 95 | 70 | 50.1 | 177.1 | 95 | 213.4 | 208.5 | 42.9 | 11.6 | 30 | 0.054 | 104 | 30.4 | 15.31 | 456.4 | 209.8 | 209.3 | 97.7 | 35.1 | 0.743 |  |  | 98.5 | 727.6 | 1.121 | -8 | 54.9 | 97 | 29 | 1.032 | 182.35 | 214 | 8240 | 209.5 | 56.21 | -47 | 17.12 | 43.76 | 41.2 | 44.92 | 42 | 23 | 13 | 41 | 38.04 | 92 | 82
0:37 | 1751 | 270.9 | 49.4 | 77.7 | 95 | 70 | 50.1 | 177 | 95 | 213.3 | 208.4 | 42.9 | 11.6 | 30 | 0.048 | 104 | 30.4 | 15.427 | 456.2 | 210.1 | 209.6 | 97.7 | 35.1 | 0.744 |  |  | 98.5 | 727.5 | 1.123 | -8 | 50.59 | 97 | 29 | 0.999 | 181.18 | 204 | 9600 | 209.82 | 54.56 | -47 | 17 | 43.8 | 41.23 | 45.03 | 42 | 23 | 13 | 41 | 37.65 | 89 | 75
0:37 | 1745 | 268.4 | 48.5 | 77.7 | 95 | 70 | 50.1 | 176.7 | 95 | 212.9 | 208.3 | 43 | 11.6 | 30 | 0.053 | 104 | 30.4 | 15.435 | 456.9 | 209.9 | 209.4 | 97.7 | 35.1 | 0.741 |  |  | 98.5 | 727.5 | 1.119 | -8 | 50.98 | 97 | 29 | 0.997 | 178.82 | 203 | 8020 | 208.83 | 53.47 | -46.88 | 16.69 | 43.76 | 41.22 | 45.12 | 42 | 23 | 13 | 41 | 37.65 | 93 | 82
0:37 | 1749 | 268.5 | 49.7 | 77.7 | 95 | 70 | 50.1 | 176.7 | 95 | 212.8 | 208.4 | 43 | 11.6 | 30 | 0.06 | 104 | 30.4 | 15.377 | 457.2 | 209.7 | 209.2 | 97.7 | 35.1 | 0.742 |  |  | 98.5 | 727.5 | 1.135 | -8 | 58.82 | 97 | 29 | 0.992 | 183.14 | 212 | 8650 | 211.11 | 55.23 | -47.06 | 16.94 | 43.62 | 41.22 | 45.23 | 42 | 23 | 13 | 41 | 38.04 | 91 | 87
0:37 | 1750 | 269 | 49.5 | 77.7 | 95 | 70 | 50.1 | 176.6 | 95 | 212.7 | 208.7 | 43 | 11.6 | 30 | 0.057 | 104 | 30.4 | 15.382 | 457.3 | 210 | 209.5 | 97.7 | 35.1 | 0.742 |  |  | 98.5 | 727.5 | 1.128 | -8 | 59.22 | 97 | 29 | 0.997 | 183.53 | 203 | 8160 | 206.26 | 56.52 | -46.88 | 17.12 | 43.79 | 41.01 | 45.23 | 42 | 23 | 13 | 41 | 38.04 | 95 | 85
0:37 | 1754 | 270.4 | 49.7 | 77.7 | 95 | 70 | 50.1 | 176.6 | 95 | 212.8 | 208.8 | 43 | 11.6 | 30 | 0.048 | 104 | 30.4 | 15.411 | 458 | 210.3 | 209.8 | 97.7 | 35.1 | 0.743 |  |  | 98.5 | 727.5 | 1.127 | -8 | 53.33 | 97 | 29 | 0.986 | 179.22 | 214 | 8900 | 211.11 | 55.28 | -46.94 | 17 | 43.73 | 41.11 | 45.12 | 42 | 23 | 13 | 41 | 37.65 | 91 | 82
0:37 | 1749 | 270.6 | 48.7 | 77.7 | 95 | 70 | 50.1 | 176.8 | 95 | 213 | 208.5 | 43 | 11.6 | 30 | 0.043 | 104 | 30.4 | 15.428 | 457.8 | 210.3 | 209.9 | 97.7 | 35.1 | 0.743 |  |  | 98.4 | 727.5 | 1.119 | -8 | 45.1 | 97 | 29 | 1.015 | 183.53 | 211 | 8900 | 208.19 | 55.51 | -47 | 17.19 | 43.73 | 41.16 | 45.12 | 42 | 23 | 13 | 41 | 38.04 | 91 | 86
0:37 | 1747 | 268 | 49.2 | 77.7 | 95 | 70 | 50.1 | 176.5 | 95 | 212.6 | 209 | 43.1 | 11.6 | 30 | 0.054 | 104 | 30.4 | 15.481 | 458.3 | 210.3 | 209.8 | 97.7 | 35.1 | 0.743 |  |  | 98.4 | 727.5 | 1.12 | -8 | 59.22 | 97 | 29 | 0.994 | 183.92 | 213 | 8070 | 206.26 | 55.22 | -47.12 | 17.06 | 43.57 | 41.1 | 45.33 | 42 | 23 | 13 | 41 | 38.04 | 93 | 86
0:37 | 1753 | 268.1 | 50.3 | 77.7 | 95 | 70 | 50.1 | 176.3 | 95 | 212.5 | 209.4 | 43.1 | 11.6 | 30 | 0.055 | 104 | 30.4 | 15.456 | 458.8 | 210.6 | 210.1 | 97.7 | 35.1 | 0.741 |  |  | 98.4 | 727.7 | 1.129 | -8 | 58.82 | 97 | 29 | 0.994 | 183.92 | 216 | 8070 | 211.11 | 55.76 | -47.25 | 17.19 | 43.49 | 41.06 | 45.23 | 42 | 23 | 13 | 41 | 38.04 | 93 | 86
0:37 | 1754 | 270.9 | 50 | 77.7 | 95 | 70 | 50.1 | 176.6 | 95 | 212.9 | 209.1 | 43 | 11.6 | 30 | 0.045 | 104 | 30.4 | 15.378 | 459.2 | 210.6 | 210.1 | 97.7 | 35.1 | 0.744 |  |  | 98.4 | 727.9 | 1.124 | -8 | 50.98 | 97 | 29 | 0.988 | 181.18 | 214 | 8330 | 211.11 | 53.61 | -47.06 | 17.31 | 43.59 | 40.99 | 45.23 | 42 | 23 | 13 | 41 | 37.65 | 90 | 82
0:37 | 1749 | 270.4 | 49.3 | 77.7 | 95 | 70 | 50.1 | 176.7 | 95 | 212.9 | 208.7 | 43.1 | 11.6 | 30 | 0.043 | 104 | 30.4 | 15.413 | 459.2 | 210.5 | 210.1 | 97.7 | 35.1 | 0.745 |  |  | 98.4 | 728 | 1.122 | -8 | 46.27 | 97 | 29 | 1.003 | 183.92 | 204 | 8310 | 209.18 | 55.36 | -47 | 17 | 43.76 | 40.89 | 45.23 | 42 | 23 | 13 | 41 | 37.65 | 90 | 84
0:37 | 1752 | 270 | 49.9 | 77.7 | 95 | 70 | 50.1 | 176.6 | 95 | 212.8 | 208.7 | 43.1 | 11.6 | 30 | 0.055 | 104 | 30.4 | 15.469 | 459.7 | 210.1 | 209.6 | 97.7 | 35.1 | 0.742 |  |  | 98.4 | 728.1 | 1.128 | -8 | 58.43 | 97 | 29 | 0.997 | 182.75 | 213 | 8970 | 208.51 | 55.66 | -47.06 | 16.94 | 43.36 | 41.08 | 45.33 | 42 | 23 | 13 | 41 | 37.65 | 94 | 83
0:37 | 1749 | 269.4 | 49.4 | 77.7 | 95 | 70 | 50.2 | 176.6 | 95 | 212.8 | 208.4 | 43 | 11.6 | 30 | 0.058 | 104 | 30.4 | 15.463 | 460.4 | 209.6 | 209.2 | 97.7 | 35.1 | 0.74 |  |  | 98.4 | 728.1 | 1.118 | -8 | 57.65 | 97 | 29 | 0.988 | 182.35 | 203 | 8460 | 206.58 | 55.83 | -46.88 | 16.94 | 43.84 | 41.25 | 45.23 | 42 | 23 | 13 | 41 | 38.04 | 88 | 82
0:37 | 1749 | 268.6 | 49.5 | 77.7 | 95 | 70 | 50.2 | 176.5 | 95 | 212.6 | 208.6 | 43 | 11.6 | 30 | 0.062 | 104 | 30.4 | 15.408 | 459.7 | 209.7 | 209.2 | 97.7 | 35.1 | 0.74 |  |  | 98.5 | 728.1 | 1.128 | -8 | 60.39 | 97 | 29 | 0.987 | 183.53 | 203 | 8800 | 207.89 | 55.13 | -47.19 | 17.12 | 43.51 | 41.18 | 45.23 | 42 | 23 | 13 | 41 | 38.04 | 91 | 85
0:37 | 1750 | 267.9 | 49.5 | 77.7 | 95 | 70 | 50.2 | 176.4 | 95 | 212.4 | 208.5 | 43 | 11.6 | 30 | 0.066 | 103.9 | 30.4 | 15.371 | 460 | 209.6 | 209.1 | 97.7 | 35.1 | 0.741 |  |  | 98.4 | 728.1 | 1.129 | -8 | 53.73 | 97 | 29 | 0.995 | 183.14 | 214 | 9120 | 208.19 | 56.29 | -46.81 | 16.88 | 43.8 | 41.09 | 45.12 | 42 | 23 | 13 | 41 | 38.04 | 90 | 83
0:37 | 1749 | 268.4 | 49.8 | 77.7 | 95 | 70 | 50.2 | 176.4 | 95 | 212.5 | 208.3 | 42.9 | 11.6 | 30 | 0.066 | 104 | 30.4 | 15.313 | 459.7 | 209.4 | 208.9 | 97.7 | 35.1 | 0.739 |  |  | 98.4 | 728.1 | 1.117 | -8 | 59.61 | 97 | 29 | 1.003 | 182.75 | 204 | 8920 | 206.26 | 55.31 | -46.88 | 16.69 | 43.74 | 41.24 | 45.03 | 42 | 23 | 13 | 41 | 38.04 | 93 | 80
0:37 | 1743 | 265.5 | 48.2 | 77.7 | 95.1 | 70 | 50.2 | 176.2 | 95 | 212.1 | 207.8 | 42.9 | 11.6 | 30 | 0.073 | 103.9 | 30.5 | 15.266 | 459.4 | 209 | 208.5 | 97.7 | 35.1 | 0.736 |  |  | 98.5 | 728 | 1.129 | -8 | 57.25 | 97 | 30 | 1.008 | 178.82 | 212 | 9430 | 206.58 | 59.4 | -46.75 | 16.88 | 43.74 | 41.25 | 45.03 | 42 | 23 | 13 | 41 | 38.04 | 90 | 92
0:37 | 1750 | 268.5 | 49.4 | 77.7 | 95 | 70 | 50.2 | 176.3 | 95 | 212.5 | 208.1 | 42.9 | 11.6 | 30 | 0.063 | 103.9 | 30.5 | 15.211 | 458.8 | 209.2 | 208.7 | 97.7 | 35.1 | 0.739 |  |  | 98.4 | 728 | 1.133 | -8 | 59.61 | 97 | 29 | 0.998 | 182.35 | 203 | 7920 | 207.89 | 56.34 | -47.12 | 17 | 43.89 | 41.37 | 45.03 | 42 | 23 | 13 | 41 | 38.04 | 88 | 87
0:37 | 1745 | 267.3 | 48.4 | 77.7 | 95 | 70 | 50.2 | 176.3 | 95 | 212.4 | 208.5 | 42.9 | 11.6 | 30 | 0.058 | 104 | 30.5 | 15.245 | 459 | 209.8 | 209.3 | 97.7 | 35.1 | 0.739 |  |  | 98.4 | 727.9 | 1.139 | -8 | 49.02 | 97 | 29 | 1.006 | 183.53 | 213 | 8140 | 208.51 | 56.37 | -47 | 17 | 43.9 | 41.23 | 44.92 | 42 | 23 | 13 | 41 | 38.04 | 88 | 86
0:37 | 1758 | 271.8 | 50.4 | 77.7 | 95 | 70 | 50.2 | 176.6 | 95 | 212.8 | 208.5 | 42.9 | 11.6 | 30 | 0.047 | 104 | 30.5 | 15.323 | 457.5 | 210.1 | 209.6 | 97.7 | 35.1 | 0.745 |  |  | 98.4 | 727.9 | 1.116 | -8 | 49.8 | 97 | 29 | 0.988 | 183.53 | 204 | 8700 | 209.18 | 55.22 | -47.06 | 17.19 | 43.77 | 41.26 | 45.03 | 42 | 23 | 13 | 41 | 37.65 | 88 | 86
0:37 | 1751 | 272 | 49.3 | 77.7 | 95 | 70 | 50.2 | 176.8 | 95 | 213 | 208.1 | 42.9 | 11.6 | 30 | 0.042 | 104 | 30.5 | 15.435 | 457 | 210.1 | 209.6 | 97.7 | 35.1 | 0.746 |  |  | 98.4 | 727.8 | 1.124 | -8 | 46.27 | 97 | 29 | 1.001 | 182.75 | 211 | 8550 | 208.83 | 54.93 | -46.94 | 17.06 | 43.71 | 41.02 | 45.03 | 42 | 23 | 13 | 41 | 37.65 | 92 | 84
0:37 | 1748 | 270.1 | 48.7 | 77.7 | 95 | 70 | 50.2 | 176.6 | 95 | 212.8 | 208.3 | 43 | 11.6 | 30 | 0.051 | 104 | 30.4 | 15.484 | 457 | 209.8 | 209.3 | 97.7 | 35.1 | 0.744 |  |  | 98.4 | 727.7 | 1.123 | -8 | 56.47 | 97 | 29 | 0.99 | 183.53 | 203 | 7900 | 206.26 | 55.39 | -47.06 | 16.69 | 43.51 | 41.2 | 45.23 | 42 | 23 | 13 | 41 | 37.65 | 93 | 85
0:37 | 1752 | 270.1 | 49.8 | 77.8 | 94.9 | 70 | 50.2 | 176.5 | 95 | 212.7 | 208.7 | 43 | 11.6 | 30 | 0.055 | 104 | 30.4 | 15.43 | 456.5 | 209.9 | 209.4 | 97.7 | 35.1 | 0.747 |  |  | 98.4 | 727.7 | 1.122 | -8 | 56.08 | 97 | 29 | 1.009 | 183.53 | 213 | 8630 | 211.11 | 55.29 | -46.88 | 17 | 43.74 | 41.09 | 45.23 | 42 | 23 | 13 | 41 | 38.04 | 91 | 82
0:37 | 1754 | 270.4 | 50.2 | 77.8 | 94.9 | 70 | 50.2 | 176.5 | 95 | 212.7 | 208.7 | 43 | 11.6 | 30 | 0.055 | 104 | 30.5 | 15.414 | 457.1 | 209.9 | 209.4 | 97.7 | 35.1 | 0.746 |  |  | 98.4 | 727.8 | 1.123 | -8 | 54.9 | 97 | 29 | 1 | 183.53 | 203 | 9460 | 206.26 | 56.36 | -46.88 | 16.81 | 43.43 | 41.16 | 45.12 | 42 | 23 | 13 | 41 | 38.04 | 90 | 82
0:37 | 1750 | 269.9 | 49.4 | 77.8 | 95 | 70 | 50.2 | 176.5 | 95 | 212.6 | 208.5 | 43 | 11.6 | 30 | 0.051 | 104 | 30.5 | 15.426 | 456.6 | 209.9 | 209.4 | 97.7 | 35.1 | 0.744 |  |  | 98.5 | 727.8 | 1.127 | -8 | 52.16 | 97 | 29 | 1.005 | 181.18 | 205 | 8550 | 208.19 | 56.41 | -46.88 | 17.12 | 43.91 | 41.13 | 45.12 | 42 | 23 | 13 | 41 | 37.65 | 91 | 80
0:37 | 1753 | 271 | 49.9 | 77.8 | 95 | 70 | 50.2 | 176.6 | 95 | 212.7 | 208.6 | 43 | 11.6 | 30 | 0.049 | 104 | 30.5 | 15.453 | 456.5 | 210.1 | 209.6 | 97.7 | 35.1 | 0.747 |  |  | 98.5 | 727.7 | 1.122 | -8 | 54.9 | 97 | 29 | 1.032 | 183.53 | 204 | 9260 | 206.9 | 53.68 | -47.25 | 17 | 43.53 | 41.24 | 45.12 | 42 | 23 | 13 | 41 | 38.04 | 91 | 83
0:37 | 1750 | 270.9 | 49.6 | 77.8 | 95 | 70 | 50.2 | 176.5 | 95 | 212.6 | 208.5 | 43 | 11.6 | 30 | 0.047 | 104 | 30.5 | 15.468 | 457.2 | 210.1 | 209.7 | 97.7 | 35.1 | 0.746 |  |  | 98.5 | 727.7 | 1.113 | -8 | 51.76 | 97 | 29 | 0.988 | 177.65 | 211 | 8430 | 208.51 | 53.52 | -47.06 | 17.06 | 43.55 | 41.08 | 45.12 | 42 | 23 | 13 | 41 | 37.65 | 88 | 80
0:37 | 1751 | 269 | 49.6 | 77.8 | 95.1 | 70 | 50.2 | 176.2 | 95 | 212.3 | 208.6 | 43.1 | 11.6 | 30 | 0.052 | 104 | 30.5 | 15.471 | 458.1 | 210.1 | 209.6 | 97.7 | 35.1 | 0.743 |  |  | 98.5 | 727.6 | 1.117 | -8 | 57.25 | 97 | 29 | 1.022 | 181.57 | 215 | 8380 | 209.18 | 54.34 | -46.88 | 17.12 | 43.79 | 41.05 | 45.23 | 42 | 23 | 13 | 41 | 38.04 | 94 | 83
0:37 | 1747 | 268 | 48.3 | 77.8 | 95.1 | 70 | 50.2 | 176.2 | 95 | 212.3 | 208.9 | 43.1 | 11.6 | 30 | 0.051 | 104.1 | 30.5 | 15.425 | 458.5 | 210.4 | 209.9 | 97.7 | 35.1 | 0.743 |  |  | 98.5 | 727.6 | 1.141 | -8 | 53.73 | 97 | 29 | 0.983 | 176.08 | 204 | 8630 | 208.83 | 54.41 | -46.94 | 16.94 | 43.73 | 40.95 | 45.23 | 42 | 23 | 13 | 41 | 37.65 | 94 | 78
0:37 | 1749 | 269.4 | 48.8 | 77.8 | 95 | 70 | 50.2 | 176.2 | 95 | 212.3 | 208.9 | 43.1 | 11.6 | 30 | 0.052 | 104.1 | 30.5 | 15.415 | 458 | 210.3 | 209.8 | 97.7 | 35.1 | 0.743 |  |  | 98.4 | 727.7 | 1.119 | -8 | 54.9 | 97 | 29 | 1.016 | 183.53 | 214 | 8040 | 208.83 | 54.41 | -47.19 | 17.06 | 43.56 | 40.89 | 45.23 | 42 | 23 | 13 | 41 | 38.04 | 93 | 79
0:37 | 1749 | 268.9 | 49.2 | 77.8 | 95 | 70 | 50.2 | 176.2 | 95 | 212.2 | 209 | 43.1 | 11.6 | 30 | 0.056 | 104 | 30.5 | 15.451 | 457.9 | 210.3 | 209.8 | 97.7 | 35.1 | 0.741 |  |  | 98.5 | 727.7 | 1.121 | -8 | 58.04 | 97 | 29 | 0.994 | 183.53 | 211 | 8600 | 208.51 | 55.48 | -47 | 16.88 | 43.68 | 41.09 | 45.23 | 42 | 23 | 13 | 41 | 38.04 | 94 | 77
0:37 | 1751 | 269.3 | 49.7 | 77.8 | 95 | 70 | 50.2 | 176.2 | 95 | 212.2 | 208.9 | 43 | 11.6 | 30 | 0.061 | 104 | 30.4 | 15.461 | 457.7 | 210.1 | 209.6 | 97.7 | 35.1 | 0.742 |  |  | 98.5 | 727.9 | 1.114 | -8 | 60.39 | 97 | 29 | 1.008 | 181.18 | 212 | 8630 | 208.51 | 55.78 | -46.88 | 16.69 | 43.52 | 41.18 | 45.12 | 42 | 23 | 13 | 41 | 38.04 | 89 | 82
0:37 | 1747 | 267.2 | 49 | 77.8 | 95 | 70 | 50.2 | 176.3 | 95 | 212.3 | 208.4 | 43 | 11.6 | 30 | 0.069 | 103.9 | 30.4 | 15.436 | 458.5 | 209.5 | 209 | 97.7 | 35.1 | 0.74 |  |  | 98.5 | 727.9 | 1.122 | -8 | 58.43 | 97 | 29 | 1.002 | 182.35 | 203 | 8290 | 207.89 | 55.33 | -46.75 | 16.88 | 43.7 | 41.07 | 45.03 | 42 | 23 | 13 | 41 | 38.04 | 90 | 80
0:37 | 1745 | 265.7 | 49 | 77.8 | 95.1 | 70 | 50.2 | 176.1 | 95 | 212 | 208.1 | 42.9 | 11.6 | 30 | 0.075 | 103.9 | 30.5 | 15.361 | 458.8 | 209.2 | 208.7 | 97.7 | 35.1 | 0.738 |  |  | 98.5 | 728 | 1.125 | -8 | 60.39 | 97 | 29 | 0.992 | 183.14 | 214 | 8970 | 209.82 | 56.39 | -46.94 | 16.94 | 43.76 | 41.18 | 45.03 | 42 | 23 | 13 | 41 | 37.65 | 91 | 75
0:37 | 1739 | 263 | 48.6 | 77.8 | 95.1 | 70 | 50.2 | 175.9 | 95 | 211.7 | 208 | 42.9 | 11.6 | 30 | 0.078 | 103.9 | 30.5 | 15.284 | 458.4 | 209.1 | 208.5 | 97.7 | 35.1 | 0.735 |  |  | 98.4 | 728.1 | 1.124 | -8 | 60.39 | 97 | 29 | 1 | 181.57 | 203 | 8510 | 206.26 | 56.3 | -47.12 | 16.81 | 43.75 | 41.19 | 44.92 | 42 | 23 | 13 | 41 | 38.04 | 89 | 75
0:37 | 1752 | 267.6 | 49.7 | 77.8 | 95.1 | 70 | 50.2 | 176 | 95 | 212 | 208.2 | 42.9 | 11.6 | 30 | 0.072 | 103.9 | 30.5 | 15.249 | 458.2 | 209.2 | 208.7 | 97.7 | 35.1 | 0.737 |  |  | 98.4 | 728.1 | 1.13 | -8 | 59.22 | 97 | 29 | 0.992 | 182.75 | 215 | 9310 | 208.19 | 55.26 | -47.06 | 16.75 | 43.82 | 41.29 | 44.92 | 42 | 23 | 13 | 41 | 38.04 | 92 | 79
0:37 | 1750 | 269.5 | 49.2 | 77.8 | 95.1 | 70 | 50.2 | 176.4 | 95 | 212.5 | 208.2 | 42.8 | 11.6 | 30 | 0.065 | 104 | 30.5 | 15.298 | 458.5 | 209.3 | 208.8 | 97.7 | 35.1 | 0.742 |  |  | 98.4 | 728.1 | 1.129 | -8 | 57.25 | 97 | 29 | 0.993 | 183.53 | 203 | 8750 | 206.58 | 55.15 | -46.94 | 16.94 | 43.8 | 41.19 | 44.83 | 42 | 23 | 13 | 41 | 37.65 | 92 | 78
0:37 | 1747 | 268.5 | 48.5 | 77.8 | 95.1 | 70 | 50.2 | 176.3 | 95 | 212.4 | 208.4 | 42.8 | 11.6 | 30 | 0.063 | 104 | 30.5 | 15.335 | 458.7 | 209.6 | 209.1 | 97.7 | 35.1 | 0.742 |  |  | 98.4 | 728.1 | 1.148 | -8 | 59.61 | 97 | 29 | 1.009 | 183.14 | 212 | 8210 | 208.51 | 56.34 | -46.88 | 17.12 | 43.64 | 41.42 | 44.92 | 42 | 23 | 13 | 41 | 38.04 | 92 | 80
0:38 | 1747 | 269.1 | 48.7 | 77.8 | 95 | 70 | 50.2 | 176.3 | 95 | 212.4 | 208.7 | 42.8 | 11.6 | 30 | 0.059 | 104 | 30.5 | 15.342 | 458.2 | 209.9 | 209.4 | 97.7 | 35.1 | 0.743 |  |  | 98.4 | 728 | 1.121 | -8 | 58.43 | 97 | 29 | 0.993 | 183.14 | 214 | 8310 | 206.26 | 55.38 | -47.06 | 17.19 | 43.9 | 41.22 | 44.92 | 42 | 23 | 13 | 41 | 38.04 | 92 | 83
0:38 | 1749 | 270.1 | 48.6 | 77.8 | 95 | 70 | 50.2 | 176.4 | 95 | 212.5 | 208.5 | 42.9 | 11.6 | 30 | 0.053 | 104 | 30.5 | 15.355 | 458.4 | 209.9 | 209.4 | 97.7 | 35.1 | 0.746 |  |  | 98.4 | 728 | 1.126 | -8 | 52.16 | 97 | 29 | 0.989 | 180.78 | 204 | 8460 | 209.82 | 55 | -47 | 17 | 43.84 | 41.11 | 45.03 | 42 | 23 | 13 | 41 | 37.65 | 93 | 82
0:38 | 1752 | 268.5 | 49.6 | 77.8 | 94.9 | 70 | 50.2 | 176.2 | 95 | 212.3 | 208.5 | 42.9 | 11.6 | 30 | 0.058 | 104 | 30.5 | 15.346 | 458.5 | 209.8 | 209.3 | 97.7 | 35.1 | 0.745 |  |  | 98.4 | 728 | 1.133 | -8 | 58.04 | 97 | 29 | 1.003 | 183.14 | 215 | 8260 | 208.19 | 55.93 | -46.75 | 16.75 | 43.85 | 41.13 | 45.03 | 42 | 23 | 13 | 41 | 38.04 | 86 | 84
0:38 | 1752 | 269.8 | 49.6 | 77.8 | 94.9 | 70 | 50.2 | 176.3 | 95 | 212.4 | 208.5 | 42.9 | 11.6 | 30 | 0.051 | 104 | 30.5 | 15.359 | 458.3 | 210 | 209.5 | 97.7 | 35.1 | 0.745 |  |  | 98.4 | 728 | 1.129 | -8 | 52.94 | 97 | 29 | 1.004 | 183.53 | 203 | 8750 | 206.58 | 55.55 | -46.94 | 16.88 | 43.48 | 41.27 | 45.12 | 42 | 23 | 13 | 41 | 38.04 | 90 | 84
0:38 | 1749 | 268.4 | 49 | 77.8 | 94.9 | 70 | 50.2 | 176.1 | 95 | 212.1 | 208.5 | 43 | 11.6 | 30 | 0.052 | 104 | 30.5 | 15.405 | 458.7 | 209.9 | 209.4 | 97.7 | 35.1 | 0.745 |  |  | 98.4 | 728.1 | 1.132 | -8 | 51.76 | 97 | 29 | 1.015 | 182.75 | 204 | 7990 | 206.9 | 55.82 | -46.88 | 17.06 | 43.86 | 41.15 | 45.12 | 42 | 23 | 13 | 41 | 37.65 | 91 | 82
0:38 | 1751 | 267.6 | 49.9 | 77.8 | 95 | 70 | 50.2 | 175.9 | 95 | 211.9 | 208.5 | 43 | 11.6 | 30 | 0.058 | 104 | 30.5 | 15.37 | 458.2 | 209.8 | 209.3 | 97.7 | 35.1 | 0.745 |  |  | 98.4 | 728.2 | 1.116 | -8 | 59.22 | 97 | 29 | 1.015 | 183.14 | 212 | 8700 | 208.19 | 55.86 | -46.94 | 17 | 43.58 | 41.18 | 45.12 | 42 | 23 | 13 | 41 | 38.04 | 94 | 80
0:38 | 1749 | 269.6 | 49.4 | 77.8 | 95 | 70 | 50.2 | 176.1 | 95 | 212.1 | 208.7 | 43 | 11.6 | 30 | 0.051 | 104 | 30.5 | 15.368 | 457.9 | 210.1 | 209.6 | 97.7 | 35.1 | 0.745 |  |  | 98.4 | 728.3 | 1.126 | -8 | 52.16 | 97 | 29 | 1 | 180.39 | 203 | 8240 | 206.58 | 54.67 | -47.25 | 17.25 | 43.82 | 40.99 | 45.12 | 42 | 23 | 13 | 41 | 37.65 | 86 | 87
0:38 | 1750 | 267.6 | 49.3 | 77.8 | 95 | 70 | 50.2 | 175.8 | 95 | 211.7 | 208.9 | 43 | 11.6 | 30 | 0.059 | 104.1 | 30.5 | 15.376 | 457.3 | 210.2 | 209.7 | 97.7 | 35.2 | 0.742 |  |  | 98.4 | 728.4 | 1.123 | -8 | 58.82 | 97 | 29 | 0.987 | 183.92 | 204 | 8530 | 208.83 | 55.83 | -47.06 | 16.94 | 43.64 | 41.08 | 45.23 | 42 | 23 | 13 | 41 | 38.04 | 95 | 86
0:38 | 1754 | 269.4 | 50 | 77.8 | 95 | 70 | 50.2 | 175.8 | 95 | 211.8 | 208.7 | 43 | 11.6 | 30 | 0.058 | 104 | 30.5 | 15.334 | 457.1 | 210 | 209.5 | 97.7 | 35.2 | 0.741 |  |  | 98.4 | 728.4 | 1.129 | -8 | 58.04 | 97 | 29 | 0.989 | 183.53 | 203 | 8730 | 206.58 | 54.48 | -47.12 | 16.81 | 43.57 | 41.26 | 45.12 | 42 | 23 | 13 | 41 | 37.65 | 86 | 80
0:38 | 1751 | 268.6 | 49.7 | 77.8 | 95 | 70 | 50.2 | 175.8 | 95 | 211.7 | 208.7 | 43 | 11.6 | 30 | 0.05 | 104.1 | 30.5 | 15.367 | 457.3 | 210.1 | 209.6 | 97.7 | 35.2 | 0.743 |  |  | 98.4 | 728.4 | 1.123 | -8 | 54.9 | 97 | 29 | 0.991 | 183.53 | 211 | 8820 | 206.26 | 55.7 | -46.88 | 17.38 | 43.87 | 40.98 | 45.12 | 42 | 23 | 13 | 41 | 38.04 | 89 | 83
0:38 | 1754 | 270.3 | 50.2 | 77.8 | 95 | 70 | 50.2 | 175.8 | 95 | 211.7 | 208.8 | 43.1 | 11.6 | 30 | 0.045 | 104.1 | 30.5 | 15.405 | 457.1 | 210.4 | 209.9 | 97.7 | 35.2 | 0.744 |  |  | 98.4 | 728.5 | 1.116 | -8 | 52.94 | 97 | 29 | 1.005 | 183.92 | 215 | 7800 | 208.83 | 55.87 | -47 | 17 | 43.62 | 40.99 | 45.23 | 42 | 23 | 13 | 41 | 38.04 | 90 | 83
0:38 | 1754 | 271.6 | 50 | 77.8 | 95 | 70 | 50.2 | 175.8 | 95 | 211.8 | 208.6 | 43.1 | 11.6 | 30 | 0.041 | 104.1 | 30.5 | 15.431 | 456.5 | 210.4 | 209.9 | 97.7 | 35.2 | 0.746 |  |  | 98.4 | 728.5 | 1.124 | -8 | 44.71 | 97 | 29 | 0.989 | 183.14 | 214 | 8190 | 211.11 | 54.45 | -47 | 17 | 43.44 | 41.12 | 45.23 | 42 | 23 | 13 | 41 | 37.65 | 90 | 81
0:38 | 1748 | 268 | 48.6 | 77.8 | 95 | 70 | 50.2 | 175.6 | 95 | 211.5 | 208.7 | 43.1 | 11.6 | 30 | 0.054 | 104.1 | 30.5 | 15.475 | 457 | 210.2 | 209.7 | 97.7 | 35.3 | 0.741 |  |  | 98.4 | 728.4 | 1.138 | -8 | 56.47 | 97 | 29 | 0.994 | 183.53 | 203 | 9510 | 206.9 | 55.27 | -46.94 | 16.88 | 43.78 | 41.1 | 45.33 | 42 | 23 | 13 | 41 | 38.04 | 95 | 80
0:38 | 1750 | 269.1 | 49 | 77.8 | 95 | 70 | 50.2 | 175.6 | 95 | 211.5 | 208.7 | 43.1 | 11.6 | 30 | 0.055 | 104 | 30.5 | 15.438 | 457.3 | 210.1 | 209.6 | 97.7 | 35.3 | 0.743 |  |  | 98.4 | 728.4 | 1.126 | -8 | 56.86 | 97 | 29 | 0.988 | 183.53 | 212 | 8730 | 211.11 | 54.38 | -46.94 | 17.19 | 43.79 | 41.09 | 45.33 | 42 | 23 | 13 | 41 | 38.04 | 96 | 78
0:38 | 1752 | 270.4 | 49.3 | 77.8 | 95 | 70 | 50.2 | 175.5 | 95 | 211.5 | 208.6 | 43.1 | 11.6 | 30 | 0.059 | 104 | 30.5 | 15.423 | 457.4 | 209.8 | 209.3 | 97.7 | 35.3 | 0.743 |  |  | 98.4 | 728.4 | 1.126 | -8 | 58.82 | 97 | 29 | 1.002 | 183.14 | 205 | 8020 | 206.9 | 55.64 | -46.88 | 16.88 | 43.73 | 41.08 | 45.33 | 42 | 23 | 13 | 41 | 38.04 | 90 | 83
0:38 | 1746 | 268.6 | 48.5 | 77.8 | 95 | 70 | 50.2 | 175.3 | 95 | 211 | 208.2 | 43.1 | 11.6 | 30 | 0.065 | 104 | 30.5 | 15.416 | 458.2 | 209.3 | 208.8 | 97.7 | 35.3 | 0.74 |  |  | 98.5 | 728.4 | 1.125 | -8 | 57.65 | 97 | 29 | 1.007 | 182.35 | 202 | 9800 | 207.24 | 55.8 | -46.94 | 17 | 43.8 | 41.18 | 45.23 | 42 | 23 | 13 | 41 | 38.04 | 91 | 81
0:38 | 1749 | 267.7 | 49.2 | 77.8 | 95 | 70 | 50.2 | 174.9 | 95 | 210.6 | 208 | 43.1 | 11.6 | 30 | 0.071 | 103.9 | 30.5 | 15.361 | 459.4 | 209.1 | 208.5 | 97.7 | 35.3 | 0.74 |  |  | 98.5 | 728.4 | 1.129 | -8 | 59.61 | 97 | 29 | 0.993 | 182.75 | 212 | 8820 | 208.19 | 56.25 | -47 | 16.94 | 43.51 | 41.24 | 45.12 | 42 | 23 | 13 | 41 | 38.04 | 90 | 81
0:38 | 1750 | 267.9 | 49.4 | 77.8 | 95 | 70 | 50.2 | 174.8 | 95 | 210.5 | 208 | 43 | 11.6 | 30 | 0.067 | 103.9 | 30.5 | 15.303 | 460.1 | 209.1 | 208.6 | 97.7 | 35.3 | 0.737 |  |  | 98.5 | 728.4 | 1.119 | -8 | 59.61 | 97 | 29 | 1.005 | 182.75 | 214 | 9410 | 209.5 | 55.94 | -46.94 | 17.06 | 43.81 | 41.11 | 45.03 | 42 | 23 | 13 | 41 | 38.04 | 89 | 82
0:38 | 1746 | 267.3 | 49.1 | 77.8 | 94.9 | 70 | 50.2 | 174.8 | 95 | 210.5 | 208.4 | 43 | 11.6 | 30 | 0.065 | 104 | 30.5 | 15.307 | 460.4 | 209.5 | 209 | 97.7 | 35.3 | 0.74 |  |  | 98.5 | 728.4 | 1.116 | -8 | 57.25 | 97 | 29 | 1 | 183.14 | 213 | 8700 | 211.11 | 55.38 | -47 | 16.81 | 43.87 | 41.22 | 45.03 | 42 | 23 | 13 | 41 | 38.04 | 90 | 78
0:38 | 1748 | 268.5 | 49.2 | 77.8 | 94.9 | 70 | 50.2 | 174.9 | 95 | 210.6 | 208.5 | 43 | 11.6 | 30 | 0.061 | 104 | 30.5 | 15.362 | 461.1 | 209.6 | 209.1 | 97.7 | 35.3 | 0.743 |  |  | 98.5 | 728.3 | 1.123 | -8 | 56.08 | 97 | 29 | 1.008 | 183.53 | 203 | 7870 | 206.58 | 55.34 | -46.94 | 17.19 | 43.97 | 41.19 | 45.03 | 42 | 23 | 13 | 41 | 38.04 | 90 | 82
0:38 | 1752 | 267.2 | 49.9 | 77.8 | 94.9 | 70 | 50.2 | 174.8 | 95 | 210.5 | 208.3 | 43 | 11.6 | 30 | 0.063 | 104 | 30.5 | 15.373 | 460.3 | 209.5 | 209 | 97.7 | 35.3 | 0.743 |  |  | 98.5 | 728.3 | 1.12 | -8 | 56.86 | 97 | 29 | 1.002 | 181.96 | 211 | 8090 | 209.5 | 57.78 | -46.88 | 17.06 | 43.84 | 41.29 | 45.03 | 42 | 23 | 13 | 41 | 38.04 | 89 | 79
0:38 | 1748 | 269.9 | 49 | 77.8 | 95 | 70 | 50.2 | 175.1 | 95 | 210.8 | 208.2 | 43 | 11.6 | 30 | 0.058 | 104.1 | 30.5 | 15.338 | 459.3 | 209.6 | 209.1 | 97.7 | 35.3 | 0.745 |  |  | 98.5 | 728.2 | 1.122 | -8 | 51.76 | 97 | 29 | 1.003 | 183.14 | 203 | 9310 | 206.26 | 55.08 | -46.88 | 16.81 | 43.75 | 41.06 | 45.03 | 42 | 23 | 13 | 41 | 37.65 | 92 | 80
0:38 | 1743 | 267.8 | 46.9 | 77.8 | 95 | 70 | 50.3 | 175.3 | 95 | 211.2 | 208.5 | 43 | 11.6 | 30 | 0.064 | 104 | 30.5 | 15.382 | 460.3 | 209.7 | 209.2 | 97.7 | 35.3 | 0.742 |  |  | 98.5 | 728.1 | 1.149 | -8 | 59.22 | 97 | 29 | 0.991 | 183.14 | 213 | 8920 | 208.51 | 56.22 | -46.94 | 16.81 | 43.79 | 41.25 | 45.03 | 42 | 23 | 13 | 41 | 38.04 | 90 | 81
0:38 | 1746 | 265.3 | 48.6 | 77.8 | 95 | 70 | 50.3 | 175.6 | 95 | 211.4 | 208.3 | 43 | 11.6 | 30 | 0.068 | 104 | 30.5 | 15.366 | 462 | 209.5 | 209 | 97.7 | 35.3 | 0.741 |  |  | 98.5 | 728.1 | 1.119 | -8 | 58.82 | 97 | 29 | 1.009 | 182.75 | 214 | 9340 | 206.9 | 56.18 | -46.62 | 16.81 | 43.81 | 41.31 | 45.03 | 42 | 23 | 13 | 41 | 38.04 | 92 | 81
0:38 | 1752 | 269.8 | 49.3 | 77.8 | 95 | 70 | 50.3 | 175.7 | 95 | 211.6 | 208.4 | 42.9 | 11.6 | 30 | 0.057 | 104 | 30.5 | 15.337 | 462.3 | 209.7 | 209.2 | 97.7 | 35.3 | 0.747 |  |  | 98.5 | 728.1 | 1.137 | -8 | 56.08 | 97 | 29 | 0.99 | 183.92 | 203 | 8770 | 207.89 | 55.41 | -46.94 | 16.94 | 43.88 | 41.1 | 45.12 | 42 | 23 | 13 | 41 | 37.65 | 93 | 82
0:38 | 1747 | 268.2 | 48.6 | 77.8 | 95 | 70 | 50.3 | 175.2 | 95 | 210.9 | 208.4 | 43 | 11.6 | 30 | 0.05 | 104 | 30.5 | 15.343 | 463 | 210 | 209.5 | 97.7 | 35.3 | 0.747 |  |  | 98.4 | 728.1 | 1.129 | -8 | 52.16 | 97 | 29 | 0.987 | 182.75 | 205 | 8290 | 208.51 | 55.21 | -46.94 | 17.19 | 43.95 | 41.26 | 45.03 | 42 | 23 | 13 | 41 | 37.65 | 91 | 84
0:38 | 1756 | 271 | 50.4 | 77.8 | 95 | 70 | 50.3 | 175.3 | 95 | 211.2 | 208.6 | 43 | 11.6 | 30 | 0.041 | 104.1 | 30.5 | 15.35 | 464.4 | 210.5 | 210 | 97.7 | 35.3 | 0.75 |  |  | 98.5 | 728.2 | 1.129 | -8 | 53.73 | 97 | 29 | 0.996 | 183.92 | 214 | 9020 | 211.43 | 55.55 | -47.12 | 17.12 | 43.64 | 41.15 | 45.12 | 42 | 23 | 13 | 41 | 38.04 | 93 | 84
0:38 | 1755 | 271.8 | 50.4 | 77.8 | 95 | 70 | 50.3 | 175.5 | 95 | 211.3 | 208.8 | 43.1 | 11.6 | 30 | 0.039 | 104 | 30.5 | 15.445 | 464.6 | 210.5 | 210 | 97.7 | 35.3 | 0.752 |  |  | 98.5 | 728.3 | 1.122 | -8 | 55.69 | 97 | 29 | 0.998 | 183.53 | 204 | 8290 | 209.18 | 55.83 | -46.88 | 16.94 | 43.86 | 40.96 | 45.33 | 42 | 23 | 13 | 41 | 37.65 | 90 | 87
0:38 | 1747 | 269.5 | 48.3 | 77.8 | 95 | 70 | 50.3 | 175.3 | 95 | 211.1 | 209.1 | 43.1 | 11.6 | 30 | 0.046 | 104.1 | 30.5 | 15.494 | 465 | 210.6 | 210.1 | 97.7 | 35.3 | 0.749 |  |  | 98.5 | 728.3 | 1.144 | -8 | 56.47 | 97 | 29 | 0.987 | 183.53 | 204 | 8870 | 210.44 | 55.51 | -47.06 | 17.25 | 43.55 | 41.14 | 45.44 | 42 | 23 | 13 | 41 | 38.04 | 89 | 86
0:38 | 1753 | 271 | 49.8 | 77.8 | 95.1 | 70 | 50.3 | 175.3 | 95 | 211.1 | 208.8 | 43.1 | 11.5 | 30 | 0.047 | 104.1 | 30.5 | 15.479 | 465.9 | 210.3 | 209.8 | 97.7 | 35.3 | 0.748 |  |  | 98.5 | 728.3 | 1.124 | -8 | 52.55 | 97 | 29 | 1.011 | 183.53 | 204 | 8310 | 211.43 | 55.33 | -46.81 | 17.19 | 43.78 | 40.9 | 45.33 | 42 | 23 | 13 | 41 | 37.65 | 90 | 84
0:38 | 1754 | 271.2 | 50 | 77.8 | 95 | 70 | 50.3 | 175.1 | 95 | 210.8 | 208.7 | 43.1 | 11.6 | 30 | 0.054 | 104.1 | 30.5 | 15.477 | 466.3 | 209.9 | 209.4 | 97.7 | 35.3 | 0.746 |  |  | 98.5 | 728.2 | 1.119 | -8 | 57.25 | 97 | 29 | 1.003 | 183.14 | 215 | 8900 | 208.19 | 55.78 | -47.06 | 16.88 | 43.49 | 41.12 | 45.33 | 42 | 23 | 13 | 41 | 37.65 | 95 | 89
0:38 | 1747 | 268.8 | 48.6 | 77.8 | 95 | 70 | 50.3 | 174.8 | 95.1 | 210.5 | 208.7 | 43.1 | 11.6 | 30 | 0.051 | 104 | 30.5 | 15.464 | 467.2 | 210.1 | 209.6 | 97.7 | 35.3 | 0.744 |  |  | 98.5 | 728.1 | 1.133 | -8 | 51.76 | 97 | 29 | 0.994 | 181.96 | 203 | 8240 | 209.18 | 54.84 | -47.06 | 17.06 | 43.72 | 40.98 | 45.23 | 42 | 23 | 13 | 41 | 38.04 | 93 | 86
0:38 | 1748 | 268.8 | 48.5 | 77.8 | 95 | 70 | 50.3 | 174.8 | 95.1 | 210.6 | 208.7 | 43.1 | 11.6 | 30 | 0.059 | 104 | 30.5 | 15.428 | 467.9 | 209.9 | 209.4 | 97.7 | 35.2 | 0.743 |  |  | 98.5 | 728.2 | 1.122 | -8 | 56.08 | 97 | 29 | 0.997 | 183.14 | 203 | 7990 | 208.51 | 55.79 | -46.69 | 16.81 | 43.67 | 41.15 | 45.23 | 42 | 23 | 13 | 41 | 37.65 | 94 | 90
0:38 | 1747 | 268.1 | 48.6 | 77.8 | 95 | 70 | 50.3 | 174.8 | 95 | 210.5 | 208.3 | 43 | 11.5 | 30 | 0.067 | 104 | 30.5 | 15.352 | 469 | 209.5 | 208.9 | 97.7 | 35.2 | 0.742 |  |  | 98.5 | 728.2 | 1.132 | -8 | 58.82 | 97 | 29 | 1.007 | 183.14 | 212 | 8920 | 208.19 | 56.36 | -46.62 | 16.56 | 43.75 | 41.2 | 45.12 | 42 | 23 | 13 | 41 | 38.04 | 91 | 88
0:38 | 1749 | 268 | 49.2 | 77.8 | 95 | 70 | 50.3 | 175 | 95.1 | 210.8 | 208.1 | 43 | 11.5 | 30 | 0.068 | 103.9 | 30.5 | 15.313 | 467.7 | 209.2 | 208.7 | 97.7 | 35.2 | 0.741 |  |  | 98.5 | 728.3 | 1.127 | -8 | 59.22 | 97 | 29 | 0.997 | 182.75 | 203 | 8820 | 207.24 | 55.43 | -47 | 16.75 | 43.73 | 41.24 | 45.12 | 42 | 23 | 13 | 41 | 38.04 | 89 | 88
0:38 | 1745 | 267.6 | 48 | 77.8 | 95 | 70 | 50.3 | 175.1 | 95.1 | 210.8 | 208.4 | 43 | 11.5 | 30 | 0.065 | 103.9 | 30.5 | 15.262 | 466.2 | 209.4 | 208.9 | 97.7 | 35.2 | 0.743 |  |  | 98.5 | 728.3 | 1.133 | -8 | 59.61 | 97 | 29 | 0.996 | 183.14 | 214 | 7750 | 209.82 | 56.25 | -46.88 | 17.19 | 43.75 | 41.24 | 45.03 | 42 | 23 | 13 | 41 | 38.04 | 90 | 83
0:38 | 1751 | 270.3 | 49 | 77.8 | 95 | 70 | 50.3 | 175.2 | 95.1 | 211 | 208.3 | 43 | 11.5 | 30 | 0.057 | 104 | 30.5 | 15.233 | 463.2 | 209.5 | 209 | 97.7 | 35.2 | 0.745 |  |  | 98.5 | 728.3 | 1.124 | -8 | 56.47 | 97 | 29 | 1.015 | 181.57 | 212 | 8770 | 208.51 | 57.96 | -47 | 17.12 | 43.71 | 41.26 | 45.03 | 42 | 23 | 13 | 41 | 38.04 | 95 | 83
0:38 | 1750 | 269.6 | 49.2 | 77.8 | 95 | 70 | 50.3 | 175.1 | 95.1 | 210.7 | 208.6 | 43 | 11.5 | 30 | 0.053 | 104 | 30.5 | 15.345 | 463.5 | 209.8 | 209.4 | 97.7 | 35.2 | 0.744 |  |  | 98.5 | 728.1 | 1.12 | -8 | 56.08 | 97 | 29 | 0.988 | 183.53 | 212 | 8680 | 206.26 | 56.36 | -46.81 | 17.31 | 43.96 | 41.1 | 45.03 | 42 | 23 | 13 | 41 | 37.65 | 90 | 86
0:38 | 1747 | 268.5 | 48.7 | 77.8 | 95 | 70 | 50.3 | 174.8 | 95.1 | 210.4 | 208.5 | 43 | 11.5 | 30 | 0.054 | 104 | 30.5 | 15.464 | 465.7 | 210 | 209.5 | 97.7 | 35.2 | 0.744 |  |  | 98.5 | 728 | 1.127 | -8 | 53.33 | 97 | 29 | 0.993 | 179.22 | 213 | 8020 | 208.51 | 55.09 | -46.81 | 16.88 | 43.88 | 41.26 | 45.12 | 42 | 23 | 13 | 41 | 37.65 | 89 | 85
0:38 | 1748 | 267.6 | 49.2 | 77.8 | 95 | 70 | 50.3 | 174.4 | 95.1 | 209.9 | 208.3 | 43 | 11.5 | 30 | 0.063 | 104 | 30.5 | 15.443 | 467 | 209.6 | 209.1 | 97.7 | 35.2 | 0.745 |  |  | 98.5 | 728 | 1.129 | -8 | 58.04 | 97 | 29 | 1.003 | 183.14 | 204 | 8750 | 206.9 | 55.23 | -47 | 16.75 | 43.84 | 41.15 | 45.12 | 42 | 23 | 13 | 41 | 37.65 | 93 | 88
0:38 | 1753 | 269.2 | 49.8 | 77.8 | 95 | 70 | 50.3 | 174.3 | 95.1 | 209.8 | 208.2 | 43 | 11.5 | 30 | 0.066 | 103.9 | 30.5 | 15.369 | 467.9 | 209.3 | 208.8 | 97.7 | 35.2 | 0.745 |  |  | 98.5 | 728 | 1.133 | -8 | 59.22 | 97 | 29 | 0.99 | 182.75 | 214 | 9140 | 207.57 | 55.44 | -47 | 17 | 43.8 | 41.32 | 45.12 | 42 | 23 | 13 | 41 | 38.04 | 90 | 85
0:38 | 1744 | 268.4 | 48.3 | 77.8 | 95 | 70 | 50.3 | 174.4 | 95.1 | 209.9 | 208.4 | 42.9 | 11.5 | 30 | 0.063 | 104 | 30.5 | 15.343 | 467.8 | 209.5 | 209 | 97.7 | 35.2 | 0.745 |  |  | 98.5 | 728 | 1.124 | -8 | 54.9 | 97 | 30 | 0.991 | 183.53 | 212 | 8820 | 208.83 | 55.64 | -47 | 16.88 | 43.88 | 41.22 | 45.03 | 42 | 23 | 13 | 41 | 37.65 | 90 | 83
0:38 | 1753 | 269.5 | 50.3 | 77.8 | 94.9 | 70 | 50.3 | 174.6 | 95.1 | 210.2 | 208.4 | 42.9 | 11.5 | 30 | 0.058 | 104 | 30.5 | 15.315 | 467.4 | 209.6 | 209.1 | 97.7 | 35.2 | 0.746 |  |  | 98.5 | 728.1 | 1.107 | -8 | 54.9 | 97 | 30 | 1.016 | 183.53 | 214 | 9380 | 211.11 | 56.58 | -46.94 | 17.12 | 43.78 | 41.13 | 45.03 | 42 | 23 | 13 | 41 | 38.04 | 93 | 82
0:38 | 1754 | 269.5 | 49.9 | 77.8 | 94.9 | 70 | 50.3 | 174.5 | 95.1 | 210.1 | 208.5 | 42.9 | 11.5 | 30 | 0.059 | 104 | 30.5 | 15.372 | 467.9 | 209.7 | 209.2 | 97.7 | 35.2 | 0.747 |  |  | 98.5 | 728 | 1.122 | -8 | 56.86 | 97 | 29 | 0.989 | 183.53 | 203 | 8730 | 208.19 | 56.32 | -47 | 17 | 43.86 | 41.13 | 45.03 | 42 | 23 | 13 | 41 | 37.65 | 93 | 85
0:38 | 1752 | 271 | 49.5 | 77.8 | 95 | 70 | 50.3 | 174.5 | 95.1 | 210.2 | 208.5 | 42.9 | 11.5 | 30 | 0.058 | 104 | 30.5 | 15.42 | 467.2 | 209.7 | 209.2 | 97.7 | 35.2 | 0.748 |  |  | 98.5 | 727.9 | 1.129 | -8 | 59.22 | 97 | 29 | 0.988 | 183.14 | 215 | 8290 | 208.83 | 55.39 | -47.12 | 17.12 | 43.71 | 41.27 | 45.12 | 42 | 23 | 13 | 41 | 37.65 | 91 | 85
0:38 | 1743 | 268.8 | 48.1 | 77.8 | 95 | 70 | 50.3 | 174.4 | 95.1 | 210 | 208.8 | 42.9 | 11.5 | 30 | 0.059 | 104 | 30.5 | 15.418 | 467.3 | 210 | 209.5 | 97.7 | 35.2 | 0.748 |  |  | 98.5 | 727.9 | 1.141 | -8 | 58.04 | 97 | 29 | 1 | 183.53 | 204 | 8920 | 209.82 | 55.4 | -46.88 | 16.94 | 43.86 | 41.16 | 45.12 | 42 | 23 | 13 | 41 | 38.04 | 90 | 87
0:38 | 1751 | 269.3 | 49.7 | 77.8 | 95 | 70 | 50.3 | 175.4 | 95.1 | 211.4 | 208.8 | 42.9 | 11.5 | 30 | 0.053 | 104 | 30.5 | 15.371 | 466.8 | 210.1 | 209.7 | 97.7 | 35.2 | 0.748 |  |  | 98.5 | 727.9 | 1.124 | -8 | 54.12 | 97 | 30 | 1.003 | 183.53 | 213 | 8260 | 206.26 | 56.03 | -47.06 | 17.12 | 43.57 | 41.17 | 45.12 | 42 | 23 | 13 | 41 | 38.04 | 88 | 84
0:38 | 1748 | 268.3 | 49.3 | 77.8 | 95 | 70 | 50.3 | 175.9 | 95.1 | 211.9 | 209.1 | 43 | 11.5 | 30 | 0.053 | 104 | 30.5 | 15.391 | 466.7 | 210.4 | 209.9 | 97.7 | 35.2 | 0.747 |  |  | 98.6 | 727.9 | 1.12 | -8 | 57.25 | 97 | 29 | 0.997 | 183.92 | 215 | 8600 | 209.82 | 55.1 | -46.94 | 16.94 | 43.84 | 41.04 | 45.12 | 42 | 23 | 13 | 41 | 37.65 | 87 | 88
0:38 | 1755 | 271.6 | 50.1 | 77.8 | 95 | 70 | 50.3 | 176.2 | 95.1 | 212.3 | 209 | 43 | 11.5 | 30 | 0.046 | 104 | 30.5 | 15.395 | 466.2 | 210.6 | 210.1 | 97.7 | 35.2 | 0.748 |  |  | 98.6 | 728 | 1.111 | -8 | 56.86 | 97 | 29 | 1.012 | 176.86 | 205 | 8530 | 211.11 | 53.76 | -47.06 | 16.94 | 43.73 | 41.15 | 45.12 | 42 | 23 | 13 | 41 | 37.65 | 92 | 85
0:38 | 1751 | 270.7 | 49.5 | 77.8 | 95 | 70 | 50.3 | 176.3 | 95.1 | 212.4 | 208.6 | 43 | 11.5 | 30 | 0.048 | 104.1 | 30.5 | 15.432 | 465.2 | 210.3 | 209.8 | 97.7 | 35.2 | 0.75 |  |  | 98.5 | 728 | 1.123 | -8 | 53.33 | 97 | 29 | 1 | 183.53 | 212 | 8360 | 208.19 | 55.98 | -47.25 | 17 | 43.48 | 41.05 | 45.23 | 42 | 23 | 13 | 41 | 37.65 | 99 | 83
0:38 | 1747 | 266.8 | 49.3 | 77.8 | 95 | 70 | 50.3 | 176 | 95.1 | 211.9 | 208.8 | 43 | 11.5 | 30 | 0.057 | 104 | 30.5 | 15.459 | 465.2 | 210.3 | 209.8 | 97.7 | 35.2 | 0.745 |  |  | 98.5 | 728 | 1.123 | -8 | 51.76 | 97 | 29 | 0.988 | 181.18 | 213 | 8970 | 209.18 | 54.53 | -47 | 17.12 | 43.66 | 41.01 | 45.23 | 42 | 23 | 13 | 41 | 38.04 | 92 | 82
0:38 | 1747 | 267.6 | 48.4 | 77.8 | 95.1 | 70 | 50.3 | 176 | 95.1 | 211.9 | 209 | 43 | 11.5 | 30 | 0.055 | 104 | 30.5 | 15.387 | 464.9 | 210.4 | 209.9 | 97.7 | 35.2 | 0.744 |  |  | 98.5 | 728.2 | 1.128 | -8 | 58.82 | 97 | 29 | 1.004 | 183.92 | 213 | 8700 | 211.43 | 54.66 | -47 | 16.94 | 43.59 | 41.09 | 45.23 | 42 | 23 | 13 | 41 | 38.04 | 91 | 81
0:38 | 1750 | 266.8 | 49.6 | 77.8 | 95.1 | 70 | 50.3 | 175.8 | 95.1 | 211.8 | 209.2 | 43 | 11.5 | 30 | 0.061 | 104 | 30.5 | 15.373 | 465.2 | 210.4 | 209.9 | 97.7 | 35.2 | 0.742 |  |  | 98.5 | 728.3 | 1.126 | -8 | 60 | 97 | 29 | 0.997 | 183.92 | 204 | 8330 | 209.18 | 55.61 | -46.75 | 17.06 | 43.8 | 40.93 | 45.23 | 42 | 23 | 13 | 41 | 38.04 | 92 | 84
0:38 | 1751 | 269.3 | 49.2 | 77.8 | 95.1 | 70 | 50.3 | 175.9 | 95.1 | 212 | 209.1 | 43 | 11.5 | 30 | 0.053 | 104 | 30.5 | 15.362 | 465.7 | 210.6 | 210.1 | 97.7 | 35.2 | 0.744 |  |  | 98.5 | 728.5 | 1.132 | -8 | 56.47 | 97 | 29 | 1.011 | 178.82 | 214 | 7800 | 208.83 | 56.26 | -47 | 17 | 43.77 | 41.12 | 45.23 | 42 | 23 | 13 | 41 | 38.04 | 90 | 82
0:38 | 1759 | 272.1 | 50.8 | 77.8 | 95.1 | 70 | 50.3 | 176.2 | 95.1 | 212.4 | 208.5 | 43 | 11.5 | 30 | 0.047 | 104.1 | 30.5 | 15.439 | 465.6 | 210.3 | 209.8 | 97.7 | 35.1 | 0.748 |  |  | 98.5 | 728.7 | 1.128 | -8 | 46.27 | 97 | 29 | 1 | 183.14 | 213 | 8750 | 208.19 | 55.06 | -46.75 | 17 | 43.77 | 40.99 | 45.23 | 42 | 23 | 13 | 41 | 37.65 | 90 | 86
0:38 | 1751 | 270.1 | 49.4 | 77.8 | 95.1 | 70 | 50.3 | 176.3 | 95.1 | 212.4 | 208.1 | 43.1 | 11.5 | 30 | 0.058 | 104 | 30.5 | 15.513 | 465.4 | 209.5 | 209 | 97.7 | 35.1 | 0.746 |  |  | 98.6 | 728.7 | 1.12 | -8 | 54.9 | 97 | 29 | 1.012 | 181.96 | 212 | 8330 | 209.18 | 57.17 | -47.06 | 17 | 43.79 | 41.35 | 45.23 | 42 | 23 | 13 | 41 | 37.65 | 89 | 84
0:38 | 1747 | 269.3 | 48.8 | 77.8 | 95.1 | 70 | 50.3 | 176.2 | 95.1 | 212.2 | 208 | 43 | 11.5 | 30 | 0.064 | 103.9 | 30.5 | 15.426 | 464.5 | 209.2 | 208.7 | 97.7 | 35.1 | 0.741 |  |  | 98.5 | 728.6 | 1.131 | -8 | 59.22 | 97 | 29 | 0.995 | 182.75 | 203 | 8680 | 207.57 | 55.8 | -46.88 | 16.94 | 43.85 | 41.13 | 45.23 | 42 | 23 | 13 | 41 | 37.65 | 91 | 83
0:38 | 1748 | 266.9 | 48.9 | 77.8 | 95 | 70 | 50.3 | 175.9 | 95.1 | 211.9 | 207.6 | 43 | 11.5 | 30 | 0.072 | 103.9 | 30.5 | 15.345 | 464.4 | 208.7 | 208.2 | 97.7 | 35.1 | 0.739 |  |  | 98.5 | 728.5 | 1.118 | -8 | 58.43 | 97 | 29 | 0.996 | 180 | 214 | 8430 | 206.9 | 56.08 | -47 | 16.81 | 43.81 | 41.17 | 45.12 | 42 | 23 | 13 | 41 | 38.04 | 94 | 82
0:38 | 1747 | 266.4 | 49.6 | 77.8 | 95 | 70 | 50.3 | 175.8 | 95.1 | 211.8 | 207.8 | 43 | 11.5 | 30 | 0.07 | 103.9 | 30.5 | 15.271 | 464 | 208.8 | 208.3 | 97.7 | 35.1 | 0.736 |  |  | 98.5 | 728.3 | 1.117 | -8 | 59.61 | 97 | 29 | 1.009 | 182.35 | 202 | 8820 | 207.57 | 57.23 | -46.81 | 16.94 | 43.84 | 41.38 | 45.12 | 42 | 23 | 13 | 41 | 38.04 | 89 | 82
0:38 | 1751 | 269.6 | 49.3 | 77.8 | 95 | 70 | 50.3 | 176 | 95.1 | 212 | 208.2 | 42.9 | 11.5 | 30 | 0.062 | 103.9 | 30.5 | 15.229 | 464.3 | 209.3 | 208.8 | 97.7 | 35.1 | 0.742 |  |  | 98.5 | 728.1 | 1.125 | -8 | 58.43 | 97 | 29 | 1.012 | 183.53 | 214 | 9530 | 208.83 | 56.4 | -47.12 | 16.81 | 43.8 | 41.38 | 45.03 | 42 | 23 | 13 | 41 | 37.65 | 92 | 83
0:38 | 1754 | 271.6 | 49.7 | 77.8 | 95 | 70 | 50.3 | 176 | 95.1 | 212.1 | 208.4 | 42.9 | 11.5 | 30 | 0.053 | 104 | 30.5 | 15.286 | 463.2 | 209.8 | 209.3 | 97.7 | 35.1 | 0.744 |  |  | 98.5 | 727.9 | 1.129 | -8 | 53.33 | 97 | 29 | 0.989 | 183.14 | 204 | 8630 | 211.11 | 55.38 | -46.88 | 17.12 | 43.63 | 41.26 | 45.03 | 42 | 23 | 13 | 41 | 37.65 | 94 | 82
0:39 | 1751 | 269.8 | 49.5 | 77.8 | 95 | 70 | 50.3 | 175.8 | 95.1 | 211.7 | 208.4 | 42.9 | 11.5 | 30 | 0.054 | 104 | 30.5 | 15.339 | 463.7 | 209.9 | 209.4 | 97.7 | 35.1 | 0.745 |  |  | 98.5 | 727.8 | 1.12 | -8 | 49.02 | 97 | 29 | 0.995 | 183.53 | 204 | 8290 | 209.82 | 55.23 | -47 | 16.88 | 43.81 | 41.4 | 45.12 | 42 | 23 | 13 | 41 | 38.04 | 93 | 84
0:39 | 1754 | 270.5 | 50.3 | 77.8 | 95 | 70 | 50.3 | 175.7 | 95.1 | 211.6 | 208.5 | 43 | 11.5 | 30 | 0.055 | 104 | 30.5 | 15.366 | 464.9 | 209.9 | 209.4 | 97.7 | 35.1 | 0.746 |  |  | 98.5 | 727.8 | 1.124 | -8 | 58.04 | 97 | 29 | 1.003 | 183.14 | 214 | 8970 | 208.51 | 55.43 | -46.81 | 17.19 | 43.84 | 41.27 | 45.12 | 42 | 23 | 13 | 41 | 37.65 | 88 | 83
0:39 | 1749 | 269 | 49.6 | 77.8 | 95 | 70 | 50.3 | 175.4 | 95.1 | 211.2 | 208.7 | 43 | 11.5 | 30 | 0.057 | 104 | 30.5 | 15.409 | 465.3 | 209.9 | 209.4 | 97.7 | 35.1 | 0.743 |  |  | 98.5 | 727.7 | 1.126 | -8 | 58.43 | 97 | 29 | 1.002 | 183.92 | 213 | 8650 | 211.11 | 55.34 | -46.94 | 16.81 | 43.82 | 41.3 | 45.23 | 42 | 23 | 13 | 41 | 37.65 | 89 | 83
0:39 | 1752 | 268.6 | 49.8 | 77.8 | 95 | 70 | 50.3 | 175.2 | 95.1 | 211 | 208.7 | 43 | 11.5 | 30 | 0.058 | 104 | 30.4 | 15.406 | 465 | 209.9 | 209.4 | 97.7 | 35.1 | 0.743 |  |  | 98.5 | 727.8 | 1.124 | -8 | 56.08 | 97 | 29 | 1.02 | 181.57 | 204 | 8210 | 206.9 | 57.05 | -47.06 | 16.94 | 43.68 | 41.24 | 45.12 | 42 | 23 | 13 | 41 | 38.04 | 89 | 83
0:39 | 1758 | 272.8 | 50.8 | 77.8 | 94.9 | 70 | 50.3 | 175 | 95.1 | 210.7 | 208.7 | 43 | 11.5 | 30 | 0.046 | 104 | 30.5 | 15.346 | 463.5 | 210.2 | 209.7 | 97.7 | 35.1 | 0.747 |  |  | 98.5 | 727.8 | 1.119 | -8 | 55.69 | 97 | 29 | 1.001 | 180.78 | 204 | 8770 | 208.51 | 54.89 | -47.06 | 16.94 | 43.77 | 41.23 | 45.12 | 42 | 23 | 13 | 41 | 38.04 | 94 | 84
0:39 | 1758 | 274.7 | 50.4 | 77.8 | 94.9 | 70 | 50.3 | 174.7 | 95.1 | 210.4 | 208.5 | 43 | 11.5 | 30 | 0.036 | 104.1 | 30.5 | 15.394 | 464.2 | 210.3 | 209.9 | 97.7 | 35.1 | 0.75 |  |  | 98.5 | 727.8 | 1.113 | -8 | 46.27 | 97 | 29 | 0.988 | 183.53 | 213 | 9240 | 208.83 | 56.59 | -47.12 | 17.19 | 43.68 | 41.04 | 45.33 | 42 | 23 | 13 | 41 | 37.65 | 88 | 82
0:39 | 1751 | 272.3 | 49.6 | 77.8 | 94.9 | 70 | 50.3 | 174.5 | 95.1 | 210.1 | 208.4 | 43 | 11.5 | 30 | 0.041 | 104 | 30.5 | 15.502 | 464.4 | 210.3 | 209.8 | 97.7 | 35.1 | 0.748 |  |  | 98.5 | 727.6 | 1.125 | -8 | 51.37 | 97 | 29 | 0.986 | 183.53 | 211 | 8850 | 211.43 | 55.26 | -47.06 | 17 | 43.71 | 41.02 | 45.33 | 42 | 23 | 13 | 41 | 37.65 | 96 | 82
0:39 | 1750 | 270.2 | 49.3 | 77.8 | 95 | 70 | 50.3 | 174.3 | 95.1 | 210 | 208.8 | 43.1 | 11.5 | 30 | 0.046 | 104 | 30.5 | 15.521 | 465.4 | 210.3 | 209.8 | 97.7 | 35.1 | 0.745 |  |  | 98.5 | 727.4 | 1.13 | -8 | 56.86 | 97 | 29 | 1.011 | 183.14 | 203 | 8950 | 206.9 | 56.32 | -46.94 | 17.31 | 43.73 | 41.1 | 45.44 | 42 | 23 | 13 | 41 | 38.04 | 93 | 82
0:39 | 1748 | 269.4 | 49 | 77.8 | 95 | 70 | 50.3 | 174.6 | 95.1 | 210.2 | 209.1 | 43.1 | 11.5 | 30 | 0.046 | 104 | 30.5 | 15.511 | 466 | 210.6 | 210.1 | 97.7 | 35.2 | 0.745 |  |  | 98.5 | 727.4 | 1.128 | -8 | 56.47 | 97 | 29 | 1.017 | 184.31 | 204 | 9120 | 211.11 | 55.73 | -47.06 | 17.38 | 43.59 | 40.99 | 45.33 | 42 | 23 | 13 | 41 | 38.04 | 93 | 80
0:39 | 1752 | 269.9 | 49.5 | 77.8 | 95 | 70 | 50.3 | 174.4 | 95.1 | 210 | 209 | 43.1 | 11.5 | 30 | 0.047 | 104 | 30.5 | 15.425 | 462.8 | 210.6 | 210.1 | 97.7 | 35.2 | 0.746 |  |  | 98.5 | 727.5 | 1.142 | -8 | 49.02 | 97 | 29 | 0.996 | 183.53 | 205 | 8600 | 211.43 | 55.34 | -46.88 | 16.94 | 43.84 | 41.13 | 45.23 | 42 | 23 | 13 | 41 | 37.65 | 98 | 76
0:39 | 1745 | 268.6 | 48.4 | 77.8 | 95 | 70 | 50.3 | 174.3 | 95.1 | 209.8 | 209.1 | 43.1 | 11.5 | 30 | 0.053 | 104 | 30.5 | 15.383 | 460.3 | 210.5 | 210 | 97.7 | 35.2 | 0.744 |  |  | 98.5 | 727.5 | 1.124 | -8 | 56.86 | 97 | 29 | 0.994 | 183.53 | 205 | 9240 | 209.5 | 53.81 | -47 | 16.94 | 43.44 | 41.1 | 45.33 | 42 | 23 | 13 | 41 | 38.04 | 96 | 81
0:39 | 1754 | 271 | 49.6 | 77.8 | 95 | 70 | 50.3 | 175.4 | 95.1 | 211.5 | 208.9 | 43.1 | 11.5 | 30 | 0.055 | 104 | 30.5 | 15.384 | 459.3 | 210.2 | 209.7 | 97.7 | 35.2 | 0.743 |  |  | 98.5 | 727.6 | 1.12 | -8 | 55.29 | 97 | 29 | 1 | 183.14 | 204 | 8850 | 208.83 | 55.69 | -46.81 | 17 | 43.8 | 40.97 | 45.33 | 42 | 23 | 13 | 41 | 38.04 | 88 | 78
0:39 | 1749 | 270.4 | 49.3 | 77.8 | 95 | 70 | 50.3 | 176.1 | 95.1 | 212.3 | 208.4 | 43 | 11.5 | 30 | 0.062 | 104 | 30.4 | 15.403 | 459.4 | 209.7 | 209.2 | 97.7 | 35.1 | 0.743 |  |  | 98.6 | 727.7 | 1.118 | -8 | 52.55 | 97 | 29 | 0.999 | 182.75 | 214 | 8680 | 209.82 | 55.73 | -46.88 | 16.62 | 43.7 | 41.18 | 45.23 | 42 | 23 | 13 | 41 | 37.65 | 93 | 82
0:39 | 1743 | 266 | 48.8 | 77.8 | 95 | 70 | 50.3 | 176 | 95.1 | 212 | 208.1 | 43 | 11.5 | 30 | 0.072 | 103.9 | 30.5 | 15.413 | 462.8 | 209.2 | 208.7 | 97.7 | 35.2 | 0.738 |  |  | 98.5 | 727.7 | 1.127 | -8 | 59.22 | 97 | 30 | 0.991 | 182.35 | 203 | 8580 | 207.89 | 55.14 | -46.88 | 16.69 | 43.68 | 41.17 | 45.23 | 42 | 23 | 13 | 41 | 38.04 | 90 | 76
0:39 | 1739 | 264.4 | 47 | 77.8 | 95 | 70 | 50.3 | 175.7 | 95.1 | 211.6 | 208 | 43 | 11.5 | 30 | 0.073 | 103.9 | 30.5 | 15.353 | 462.6 | 209 | 208.5 | 97.7 | 35.2 | 0.736 |  |  | 98.5 | 727.7 | 1.126 | -8 | 60 | 97 | 29 | 1.001 | 182.75 | 214 | 9460 | 207.24 | 56.63 | -46.81 | 16.94 | 43.79 | 41.3 | 45.23 | 42 | 23 | 13 | 41 | 38.04 | 88 | 80
0:39 | 1751 | 266.4 | 49.8 | 77.8 | 95 | 70 | 50.3 | 175.4 | 95.1 | 211.3 | 208 | 42.9 | 11.5 | 30 | 0.071 | 103.9 | 30.5 | 15.282 | 462.5 | 209.1 | 208.6 | 97.7 | 35.2 | 0.736 |  |  | 98.5 | 727.8 | 1.133 | -8 | 60 | 97 | 30 | 0.999 | 183.14 | 204 | 8240 | 207.24 | 55.36 | -46.88 | 17 | 43.82 | 41.23 | 45.12 | 42 | 23 | 13 | 41 | 38.04 | 89 | 83
0:39 | 1745 | 265.4 | 49 | 77.8 | 95 | 70 | 50.3 | 175.3 | 95.1 | 211.1 | 208.1 | 42.9 | 11.5 | 30 | 0.071 | 103.9 | 30.5 | 15.215 | 461.9 | 209.2 | 208.7 | 97.7 | 35.2 | 0.735 |  |  | 98.5 | 727.9 | 1.131 | -8 | 60.39 | 97 | 30 | 0.99 | 183.53 | 214 | 7990 | 209.18 | 55.96 | -47 | 17.12 | 43.68 | 41.22 | 45.03 | 42 | 23 | 13 | 41 | 37.65 | 89 | 78
0:39 | 1746 | 266 | 48.9 | 77.8 | 95 | 70 | 50.3 | 175.1 | 95.1 | 210.9 | 208.6 | 42.9 | 11.5 | 30 | 0.066 | 103.9 | 30.5 | 15.222 | 460.9 | 209.7 | 209.1 | 97.7 | 35.2 | 0.737 |  |  | 98.5 | 727.9 | 1.124 | -8 | 60.78 | 97 | 30 | 0.99 | 183.14 | 214 | 8580 | 208.83 | 56.61 | -47 | 17.06 | 43.92 | 41.24 | 45.03 | 42 | 23 | 13 | 41 | 38.04 | 88 | 78
0:39 | 1753 | 269.9 | 49.9 | 77.8 | 95.1 | 70 | 50.3 | 175.2 | 95.1 | 211 | 208.7 | 42.9 | 11.5 | 30 | 0.053 | 104 | 30.5 | 15.291 | 460.4 | 210 | 209.5 | 97.7 | 35.2 | 0.742 |  |  | 98.6 | 728 | 1.126 | -8 | 51.37 | 97 | 30 | 1.008 | 183.53 | 212 | 8260 | 209.18 | 56.29 | -46.88 | 17.06 | 43.89 | 41.22 | 45.03 | 42 | 23 | 13 | 41 | 38.04 | 88 | 78
0:39 | 1762 | 274.5 | 51.4 | 77.8 | 95.1 | 70 | 50.3 | 175.3 | 95.1 | 211.3 | 208.4 | 42.9 | 11.5 | 30 | 0.038 | 104 | 30.5 | 15.363 | 460 | 210.4 | 210 | 97.7 | 35.2 | 0.748 |  |  | 98.6 | 728 | 1.125 | -8 | 50.98 | 97 | 30 | 0.987 | 183.14 | 205 | 8020 | 211.11 | 54.86 | -46.94 | 17.06 | 43.91 | 41.2 | 45.03 | 42 | 23 | 13 | 41 | 37.65 | 89 | 81
0:39 | 1754 | 273.3 | 49.6 | 77.8 | 95.1 | 70 | 50.3 | 175.2 | 95.1 | 211.1 | 208.1 | 43 | 11.5 | 30 | 0.041 | 104 | 30.5 | 15.487 | 458.9 | 210.1 | 209.7 | 97.7 | 35.2 | 0.749 |  |  | 98.6 | 727.9 | 1.13 | -8 | 52.16 | 97 | 30 | 0.992 | 183.53 | 204 | 9900 | 206.9 | 55.07 | -46.94 | 16.88 | 43.91 | 41.17 | 45.33 | 42 | 23 | 13 | 41 | 37.65 | 92 | 81
0:39 | 1744 | 268.4 | 48.4 | 77.8 | 95.1 | 70 | 50.3 | 174.9 | 95.1 | 210.5 | 208.4 | 43.1 | 11.5 | 30 | 0.057 | 104 | 30.5 | 15.475 | 458.8 | 209.9 | 209.4 | 97.7 | 35.2 | 0.745 |  |  | 98.6 | 727.8 | 1.13 | -8 | 60 | 97 | 29 | 0.991 | 183.53 | 212 | 8820 | 211.11 | 56.48 | -47.06 | 17.06 | 43.86 | 41.18 | 45.44 | 42 | 23 | 13 | 41 | 37.65 | 92 | 82
0:39 | 1747 | 265.7 | 49.4 | 77.8 | 95 | 70 | 50.3 | 174.4 | 95.1 | 209.9 | 208.9 | 43 | 11.5 | 30 | 0.064 | 103.9 | 30.5 | 15.362 | 458.3 | 210.1 | 209.6 | 97.7 | 35.2 | 0.742 |  |  | 98.6 | 727.9 | 1.152 | -8 | 60 | 97 | 30 | 0.991 | 183.53 | 213 | 8040 | 211.11 | 57.28 | -46.94 | 17.19 | 43.86 | 41.17 | 45.33 | 42 | 23 | 13 | 41 | 38.04 | 92 | 81
0:39 | 1758 | 271.2 | 50.7 | 77.8 | 95 | 70 | 50.3 | 174.9 | 95.1 | 210.8 | 208.8 | 43 | 11.5 | 30 | 0.051 | 104 | 30.5 | 15.326 | 458 | 210.2 | 209.7 | 97.7 | 35.2 | 0.745 |  |  | 98.6 | 727.9 | 1.121 | -8 | 55.69 | 97 | 30 | 0.989 | 183.53 | 204 | 8680 | 209.18 | 56.45 | -47.06 | 16.81 | 43.66 | 41.16 | 45.23 | 42 | 23 | 13 | 41 | 37.65 | 91 | 84
0:39 | 1753 | 274.2 | 49.6 | 77.8 | 95 | 70 | 50.3 | 175.4 | 95.1 | 211.4 | 208.2 | 43 | 11.5 | 30 | 0.035 | 104 | 30.5 | 15.401 | 457.9 | 210.4 | 209.9 | 97.7 | 35.2 | 0.748 |  |  | 98.6 | 727.9 | 1.128 | -8 | 45.1 | 97 | 30 | 0.991 | 181.57 | 211 | 9120 | 208.83 | 54.76 | -46.88 | 17.25 | 43.88 | 41.06 | 45.33 | 42 | 23 | 13 | 41 | 37.65 | 93 | 82
0:39 | 1745 | 268.3 | 48.2 | 77.8 | 94.9 | 70 | 50.3 | 174.9 | 95.1 | 210.6 | 208.3 | 43.1 | 11.5 | 30 | 0.051 | 104 | 30.5 | 15.449 | 458.8 | 209.9 | 209.5 | 97.7 | 35.2 | 0.744 |  |  | 98.6 | 727.7 | 1.125 | -8 | 56.86 | 97 | 29 | 0.991 | 182.35 | 210 | 9020 | 209.82 | 56.86 | -47 | 17.12 | 43.63 | 41.16 | 45.44 | 42 | 23 | 13 | 41 | 38.04 | 89 | 87
0:39 | 1749 | 269 | 48.9 | 77.8 | 95 | 70 | 50.3 | 174.9 | 95.1 | 210.6 | 208.8 | 43.1 | 11.5 | 30 | 0.055 | 104 | 30.5 | 15.415 | 459.6 | 210.1 | 209.6 | 97.7 | 35.2 | 0.744 |  |  | 98.6 | 727.7 | 1.13 | -8 | 58.82 | 97 | 29 | 0.999 | 183.14 | 203 | 8460 | 206.9 | 55.32 | -47.19 | 17.12 | 43.76 | 41.12 | 45.44 | 42 | 23 | 13 | 41 | 38.04 | 92 | 83
0:39 | 1749 | 268.3 | 48.9 | 77.8 | 95 | 70 | 50.3 | 174.7 | 95.1 | 210.3 | 208.8 | 43.1 | 11.5 | 30 | 0.053 | 104 | 30.5 | 15.411 | 460.9 | 210.4 | 209.9 | 97.7 | 35.2 | 0.744 |  |  | 98.6 | 727.6 | 1.141 | -8 | 48.63 | 97 | 29 | 0.993 | 183.92 | 213 | 8970 | 211.43 | 55.29 | -47 | 16.94 | 43.89 | 41.06 | 45.33 | 42 | 23 | 13 | 41 | 38.04 | 94 | 82
0:39 | 1755 | 271.5 | 50.4 | 77.8 | 95 | 70 | 50.3 | 174.6 | 95.1 | 210.3 | 208.6 | 43.1 | 11.5 | 30 | 0.048 | 104 | 30.5 | 15.39 | 460.2 | 210.3 | 209.8 | 97.7 | 35.2 | 0.746 |  |  | 98.6 | 727.6 | 1.122 | -8 | 49.8 | 97 | 30 | 1.01 | 183.14 | 204 | 8770 | 208.19 | 54.46 | -47.06 | 17.12 | 43.26 | 41.08 | 45.33 | 42 | 23 | 13 | 41 | 37.65 | 89 | 81
0:39 | 1747 | 269.4 | 48.9 | 77.8 | 95 | 70 | 50.3 | 174.5 | 95.1 | 210.1 | 208.6 | 43.1 | 11.5 | 30 | 0.05 | 104 | 30.5 | 15.42 | 459.4 | 210.1 | 209.6 | 97.7 | 35.2 | 0.744 |  |  | 98.6 | 727.5 | 1.12 | -8 | 52.55 | 97 | 30 | 1.006 | 183.53 | 205 | 8210 | 209.5 | 56.36 | -46.88 | 16.94 | 43.78 | 41.16 | 45.33 | 42 | 23 | 13 | 41 | 37.65 | 91 | 80
0:39 | 1749 | 268.9 | 49.7 | 77.8 | 95 | 70 | 50.3 | 174.4 | 95.1 | 210.1 | 208.9 | 43.1 | 11.5 | 30 | 0.05 | 104 | 30.5 | 15.459 | 460 | 210.4 | 209.9 | 97.7 | 35.2 | 0.744 |  |  | 98.6 | 727.4 | 1.128 | -8 | 59.61 | 97 | 30 | 0.998 | 182.75 | 213 | 8920 | 211.43 | 53.96 | -46.94 | 16.81 | 43.61 | 40.98 | 45.33 | 42 | 23 | 13 | 41 | 38.04 | 89 | 79
0:39 | 1742 | 266.9 | 48.2 | 77.8 | 95 | 70 | 50.3 | 174.4 | 95.2 | 210 | 208.8 | 43.1 | 11.5 | 30 | 0.055 | 104 | 30.5 | 15.438 | 460.7 | 210.3 | 209.8 | 97.7 | 35.2 | 0.74 |  |  | 98.6 | 727.5 | 1.125 | -8 | 55.29 | 97 | 30 | 0.991 | 183.92 | 203 | 8020 | 206.9 | 55.63 | -47 | 16.75 | 43.69 | 41.16 | 45.23 | 42 | 23 | 13 | 41 | 37.65 | 90 | 77
0:39 | 1748 | 267.8 | 49.3 | 77.8 | 95 | 70 | 50.3 | 174.7 | 95.2 | 210.5 | 208.9 | 43 | 11.5 | 30 | 0.052 | 104 | 30.5 | 15.407 | 460.8 | 210.4 | 209.9 | 97.7 | 35.2 | 0.741 |  |  | 98.6 | 727.6 | 1.131 | -8 | 55.69 | 97 | 30 | 1.013 | 183.14 | 212 | 8990 | 208.83 | 57.38 | -46.81 | 16.94 | 43.74 | 41.13 | 45.23 | 42 | 23 | 13 | 41 | 38.04 | 91 | 78
0:39 | 1754 | 271.9 | 49.7 | 77.8 | 95 | 70 | 50.3 | 175.3 | 95.2 | 211.4 | 208.6 | 43 | 11.5 | 30 | 0.042 | 104 | 30.5 | 15.434 | 461.1 | 210.4 | 209.9 | 97.7 | 35.2 | 0.744 |  |  | 98.6 | 727.7 | 1.125 | -8 | 51.76 | 97 | 30 | 1.014 | 178.43 | 212 | 9780 | 209.82 | 55.13 | -47.12 | 16.81 | 43.36 | 41.08 | 45.23 | 42 | 23 | 13 | 41 | 37.65 | 91 | 79
0:39 | 1748 | 270.4 | 49.3 | 77.8 | 95 | 70 | 50.3 | 175.6 | 95.1 | 211.5 | 208.3 | 43.1 | 11.5 | 30 | 0.046 | 104 | 30.5 | 15.444 | 461.2 | 210 | 209.5 | 97.7 | 35.2 | 0.744 |  |  | 98.6 | 727.7 | 1.123 | -8 | 56.47 | 97 | 29 | 0.995 | 182.35 | 211 | 8630 | 208.51 | 54.54 | -46.88 | 17 | 43.86 | 41.12 | 45.33 | 42 | 23 | 13 | 41 | 37.65 | 90 | 84
0:39 | 1747 | 268 | 48.8 | 77.8 | 95 | 70 | 50.3 | 175 | 95.1 | 210.7 | 208.3 | 43.1 | 11.5 | 30 | 0.059 | 103.9 | 30.5 | 15.441 | 462.1 | 209.6 | 209.1 | 97.7 | 35.2 | 0.742 |  |  | 98.6 | 727.7 | 1.13 | -8 | 59.22 | 97 | 30 | 1.006 | 183.14 | 203 | 9480 | 209.5 | 56.02 | -47 | 16.81 | 43.7 | 41.2 | 45.33 | 42 | 23 | 13 | 41 | 38.04 | 87 | 82
0:39 | 1744 | 265.4 | 49.1 | 77.8 | 95 | 70 | 50.3 | 174.3 | 95.1 | 209.8 | 208.5 | 43.1 | 11.5 | 30 | 0.068 | 103.9 | 30.5 | 15.373 | 462.1 | 209.6 | 209.1 | 97.7 | 35.2 | 0.74 |  |  | 98.6 | 727.8 | 1.127 | -8 | 60 | 97 | 29 | 1.008 | 183.53 | 213 | 8750 | 204.97 | 56.44 | -47 | 16.88 | 43.8 | 41.11 | 45.23 | 42 | 23 | 13 | 41 | 38.04 | 89 | 85
0:39 | 1750 | 268.7 | 49.7 | 77.8 | 95 | 70 | 50.3 | 174.7 | 95.2 | 210.4 | 208.4 | 43 | 11.5 | 30 | 0.066 | 103.9 | 30.5 | 15.305 | 462.3 | 209.5 | 209 | 97.7 | 35.2 | 0.74 |  |  | 98.6 | 727.8 | 1.126 | -8 | 58.04 | 97 | 30 | 0.996 | 182.75 | 203 | 8020 | 206.26 | 55.28 | -46.88 | 16.81 | 43.86 | 41.23 | 45.23 | 42 | 23 | 13 | 41 | 37.65 | 89 | 85
0:39 | 1742 | 265.3 | 48.9 | 77.8 | 95 | 70 | 50.3 | 175.7 | 95.1 | 211.8 | 208.4 | 43 | 11.5 | 30 | 0.072 | 103.9 | 30.5 | 15.269 | 462.5 | 209.5 | 209 | 97.7 | 35.2 | 0.736 |  |  | 98.6 | 727.8 | 1.139 | -8 | 55.29 | 97 | 30 | 0.997 | 182.35 | 212 | 8580 | 209.5 | 55.37 | -46.88 | 16.88 | 43.83 | 41.17 | 45.03 | 42 | 23 | 13 | 41 | 38.04 | 89 | 83
0:39 | 1748 | 267.4 | 49.1 | 77.8 | 95 | 70 | 50.3 | 176.4 | 95.1 | 212.6 | 208.2 | 42.9 | 11.5 | 30 | 0.07 | 103.9 | 30.5 | 15.26 | 463 | 209.3 | 208.8 | 97.7 | 35.2 | 0.738 |  |  | 98.6 | 727.7 | 1.13 | -8 | 60 | 97 | 30 | 0.988 | 182.35 | 202 | 8730 | 204.97 | 55.9 | -46.88 | 16.75 | 43.88 | 41.25 | 45.12 | 42 | 23 | 13 | 41 | 38.04 | 88 | 82
0:39 | 1747 | 269 | 48.6 | 77.8 | 95 | 70 | 50.3 | 176.8 | 95.1 | 213.1 | 208.4 | 42.9 | 11.5 | 30 | 0.06 | 104 | 30.5 | 15.269 | 463.8 | 209.6 | 209.1 | 97.7 | 35.2 | 0.741 |  |  | 98.6 | 727.7 | 1.138 | -8 | 58.04 | 97 | 30 | 1.004 | 183.53 | 214 | 9560 | 208.19 | 53.63 | -47 | 17 | 43.82 | 41.24 | 45.03 | 42 | 23 | 13 | 41 | 37.65 | 91 | 85
0:39 | 1756 | 269.9 | 50.4 | 77.8 | 95 | 70 | 50.3 | 176.9 | 95.1 | 213.3 | 208.5 | 42.9 | 11.5 | 30 | 0.053 | 104 | 30.5 | 15.303 | 463.2 | 209.9 | 209.4 | 97.7 | 35.1 | 0.744 |  |  | 98.6 | 727.6 | 1.122 | -8 | 50.59 | 97 | 30 | 1.007 | 183.14 | 203 | 8410 | 206.9 | 56.37 | -47.19 | 16.94 | 43.46 | 41.26 | 45.12 | 42 | 23 | 13 | 41 | 38.04 | 92 | 84
0:39 | 1753 | 272.3 | 49.8 | 77.8 | 95 | 70 | 50.3 | 177.1 | 95.1 | 213.6 | 208.2 | 43 | 11.5 | 30 | 0.041 | 104 | 30.5 | 15.4 | 463.2 | 210.2 | 209.7 | 97.7 | 35.1 | 0.746 |  |  | 98.6 | 727.6 | 1.123 | -8 | 45.88 | 97 | 29 | 0.985 | 183.14 | 204 | 8950 | 208.19 | 55.51 | -46.81 | 17.31 | 43.77 | 41.07 | 45.12 | 42 | 23 | 13 | 41 | 37.65 | 90 | 87
0:39 | 1752 | 272.1 | 49.2 | 77.8 | 95 | 70 | 50.3 | 177.1 | 95.1 | 213.6 | 208.2 | 43 | 11.5 | 30 | 0.042 | 104 | 30.5 | 15.463 | 462.5 | 209.9 | 209.5 | 97.7 | 35.1 | 0.747 |  |  | 98.6 | 727.6 | 1.122 | -8 | 51.37 | 97 | 30 | 0.995 | 182.75 | 212 | 8900 | 208.51 | 55.75 | -47.06 | 16.94 | 43.5 | 41.25 | 45.23 | 42 | 23 | 13 | 41 | 37.65 | 89 | 89
0:39 | 1750 | 269.8 | 49.2 | 77.8 | 95 | 70 | 50.3 | 177.1 | 95.1 | 213.5 | 208.5 | 43 | 11.5 | 30 | 0.05 | 104 | 30.5 | 15.418 | 461.4 | 209.9 | 209.5 | 97.7 | 35.1 | 0.745 |  |  | 98.6 | 727.6 | 1.125 | -8 | 57.25 | 97 | 30 | 1.003 | 181.57 | 215 | 8900 | 208.51 | 55.78 | -46.81 | 17.06 | 43.84 | 41.13 | 45.33 | 42 | 23 | 13 | 41 | 38.04 | 88 | 90
0:39 | 1751 | 267.8 | 49.9 | 77.8 | 95 | 70 | 50.3 | 177 | 95.1 | 213.3 | 208.7 | 43 | 11.5 | 30 | 0.054 | 104 | 30.5 | 15.424 | 461.1 | 210.1 | 209.6 | 97.7 | 35.1 | 0.744 |  |  | 98.6 | 727.7 | 1.131 | -8 | 57.65 | 97 | 30 | 1.013 | 183.92 | 204 | 8120 | 206.58 | 55.12 | -47.12 | 16.94 | 43.75 | 41.11 | 45.33 | 42 | 23 | 13 | 41 | 38.04 | 90 | 86
0:39 | 1751 | 269.6 | 49.6 | 77.8 | 95 | 70 | 50.3 | 177 | 95.1 | 213.3 | 208.7 | 43 | 11.5 | 30 | 0.054 | 104 | 30.5 | 15.408 | 461.1 | 210.1 | 209.6 | 97.7 | 35.1 | 0.744 |  |  | 98.6 | 727.8 | 1.128 | -8 | 57.25 | 97 | 29 | 0.995 | 183.92 | 212 | 8020 | 211.11 | 55.62 | -47 | 17.12 | 43.54 | 41.09 | 45.23 | 42 | 23 | 13 | 41 | 37.65 | 91 | 85
0:39 | 1751 | 269.3 | 49.6 | 77.8 | 95 | 70 | 50.3 | 176.9 | 95.1 | 213.1 | 208.6 | 43 | 11.5 | 30 | 0.057 | 104 | 30.5 | 15.386 | 460.7 | 209.9 | 209.4 | 97.7 | 35.1 | 0.741 |  |  | 98.6 | 727.9 | 1.126 | -8 | 55.69 | 97 | 30 | 1.016 | 183.53 | 203 | 7970 | 209.82 | 55.55 | -47 | 16.94 | 43.65 | 40.95 | 45.23 | 42 | 23 | 13 | 41 | 38.04 | 89 | 88
0:39 | 1754 | 269.9 | 50.4 | 77.8 | 95 | 70 | 50.3 | 176.9 | 95.1 | 213.1 | 208.3 | 43 | 11.5 | 30 | 0.062 | 104 | 30.5 | 15.339 | 459.9 | 209.5 | 209 | 97.7 | 35.1 | 0.739 |  |  | 98.6 | 727.9 | 1.115 | -8 | 56.47 | 97 | 30 | 1.001 | 182.75 | 202 | 9160 | 207.57 | 56.49 | -46.88 | 16.88 | 43.67 | 41.15 | 45.23 | 42 | 23 | 13 | 41 | 37.65 | 90 | 95
0:39 | 1745 | 266.8 | 49.1 | 77.8 | 95.1 | 70 | 50.3 | 177 | 95.1 | 213.3 | 208.5 | 43 | 11.5 | 30 | 0.067 | 104 | 30.5 | 15.3 | 459.8 | 209.5 | 209 | 97.7 | 35.1 | 0.736 |  |  | 98.6 | 727.9 | 1.123 | -8 | 59.61 | 97 | 30 | 0.986 | 182.75 | 212 | 8630 | 208.51 | 55.42 | -46.94 | 16.94 | 43.41 | 41.05 | 45.12 | 42 | 23 | 13 | 41 | 38.04 | 86 | 86
0:39 | 1747 | 267.8 | 48.7 | 77.8 | 95.1 | 70 | 50.3 | 177.3 | 95.1 | 213.7 | 208.8 | 43 | 11.5 | 30 | 0.061 | 104 | 30.5 | 15.297 | 459 | 209.9 | 209.4 | 97.7 | 35.1 | 0.737 |  |  | 98.6 | 728 | 1.128 | -8 | 59.22 | 97 | 30 | 1.005 | 183.53 | 215 | 8240 | 208.19 | 56.43 | -46.94 | 16.88 | 43.7 | 41.22 | 45.12 | 42 | 23 | 13 | 41 | 38.04 | 91 | 87
0:39 | 1754 | 270.3 | 49.8 | 77.8 | 95.1 | 70 | 50.3 | 177 | 95.1 | 213.3 | 208.8 | 43 | 11.5 | 30 | 0.045 | 104.1 | 30.5 | 15.323 | 458.5 | 210.4 | 209.9 | 97.7 | 35.1 | 0.741 |  |  | 98.6 | 728.1 | 1.112 | -8 | 53.73 | 97 | 30 | 1.003 | 180 | 211 | 8850 | 208.51 | 53.55 | -47.12 | 17.06 | 43.57 | 41.11 | 45.03 | 42 | 23 | 13 | 41 | 38.04 | 92 | 92
0:39 | 1749 | 269.6 | 49.2 | 77.8 | 95.1 | 70 | 50.3 | 176.8 | 95.1 | 213.1 | 208.9 | 43 | 11.5 | 30 | 0.043 | 104.1 | 30.5 | 15.389 | 458.4 | 210.6 | 210.1 | 97.7 | 35.1 | 0.741 |  |  | 98.6 | 728.2 | 1.119 | -8 | 55.69 | 97 | 30 | 1.01 | 183.53 | 214 | 8680 | 208.83 | 55.14 | -46.94 | 16.88 | 43.84 | 41.1 | 45.23 | 42 | 23 | 13 | 41 | 38.04 | 90 | 88
0:39 | 1745 | 267 | 48.7 | 77.8 | 95.1 | 70 | 50.3 | 176.5 | 95.1 | 212.7 | 208.7 | 43 | 11.5 | 30 | 0.058 | 104 | 30.5 | 15.442 | 459 | 210.1 | 209.6 | 97.7 | 35.1 | 0.736 |  |  | 98.6 | 728.2 | 1.125 | -8 | 58.82 | 97 | 30 | 1.003 | 183.14 | 214 | 8950 | 208.51 | 55.86 | -46.75 | 16.88 | 43.73 | 41.21 | 45.23 | 42 | 23 | 13 | 41 | 38.04 | 90 | 89
0:39 | 1753 | 268 | 49.3 | 77.8 | 95.1 | 70 | 50.3 | 176.8 | 95.1 | 213.1 | 208.4 | 43 | 11.5 | 30 | 0.06 | 103.9 | 30.5 | 15.395 | 460.4 | 209.6 | 209.1 | 97.7 | 35.1 | 0.734 |  |  | 98.6 | 728.4 | 1.131 | -8 | 59.22 | 97 | 29 | 0.995 | 182.75 | 212 | 9290 | 207.24 | 56.35 | -46.88 | 16.81 | 43.84 | 41.22 | 45.12 | 42 | 23 | 13 | 41 | 38.04 | 90 | 85
0:39 | 1750 | 270 | 49.1 | 77.8 | 95.1 | 70 | 50.3 | 176.8 | 95.1 | 213.1 | 208.3 | 42.9 | 11.5 | 30 | 0.06 | 103.9 | 30.5 | 15.347 | 461.1 | 209.5 | 209 | 97.7 | 35.1 | 0.735 |  |  | 98.6 | 728.4 | 1.125 | -8 | 57.65 | 97 | 30 | 0.988 | 183.14 | 203 | 8920 | 206.58 | 55.58 | -47.06 | 17.19 | 43.66 | 41.25 | 45.12 | 42 | 23 | 13 | 41 | 37.65 | 91 | 83
0:39 | 1749 | 269.8 | 49.3 | 77.8 | 95 | 70 | 50.3 | 176.7 | 95.1 | 212.9 | 208.3 | 42.9 | 11.5 | 30 | 0.055 | 104 | 30.5 | 15.376 | 461.9 | 209.6 | 209.1 | 97.7 | 35.1 | 0.737 |  |  | 98.5 | 728.3 | 1.13 | -8 | 54.12 | 97 | 29 | 1.002 | 183.14 | 212 | 8920 | 208.83 | 54.35 | -47.25 | 16.88 | 43.46 | 41.31 | 45.12 | 42 | 23 | 13 | 41 | 37.65 | 91 | 88
0:39 | 1751 | 270.4 | 49.6 | 77.8 | 95 | 70 | 50.3 | 176.6 | 95 | 212.8 | 208.2 | 42.9 | 11.5 | 30 | 0.053 | 104 | 30.5 | 15.403 | 461.4 | 209.5 | 209 | 97.7 | 35.1 | 0.738 |  |  | 98.6 | 728.2 | 1.125 | -8 | 56.86 | 97 | 29 | 0.994 | 183.14 | 203 | 8160 | 206.26 | 55.84 | -46.88 | 17.19 | 43.77 | 41.39 | 45.12 | 42 | 23 | 13 | 41 | 38.04 | 89 | 86
0:39 | 1750 | 269.2 | 49.4 | 77.8 | 95 | 70 | 50.3 | 176.4 | 95.1 | 212.6 | 208.2 | 42.9 | 11.5 | 30 | 0.059 | 103.9 | 30.5 | 15.396 | 461.9 | 209.4 | 208.9 | 97.7 | 35.1 | 0.738 |  |  | 98.6 | 728.1 | 1.13 | -8 | 58.04 | 97 | 29 | 0.99 | 183.14 | 203 | 8850 | 208.19 | 55.94 | -46.94 | 16.88 | 43.85 | 41.18 | 45.12 | 42 | 23 | 13 | 41 | 38.04 | 86 | 86
0:40 | 1746 | 268.2 | 48.5 | 77.8 | 95 | 70 | 50.3 | 176.2 | 95.1 | 212.3 | 208.1 | 42.9 | 11.5 | 30 | 0.06 | 103.9 | 30.5 | 15.31 | 462.8 | 209.2 | 208.7 | 97.7 | 35.1 | 0.735 |  |  | 98.6 | 728.1 | 1.125 | -8 | 59.61 | 97 | 30 | 0.998 | 182.75 | 214 | 8920 | 209.5 | 55.96 | -46.75 | 17 | 43.8 | 41.19 | 45.03 | 42 | 23 | 13 | 41 | 38.04 | 88 | 84
0:40 | 1750 | 268.2 | 49.3 | 77.8 | 95 | 70 | 50.3 | 176 | 95.1 | 212 | 208.3 | 42.9 | 11.5 | 30 | 0.063 | 103.9 | 30.5 | 15.247 | 463.6 | 209.3 | 208.8 | 97.7 | 35.1 | 0.737 |  |  | 98.6 | 728.1 | 1.126 | -8 | 60.39 | 97 | 30 | 0.99 | 183.14 | 201 | 7990 | 204.97 | 57.1 | -46.88 | 17 | 43.74 | 41.29 | 45.03 | 42 | 23 | 13 | 41 | 38.04 | 87 | 84
0:40 | 1756 | 270 | 50.2 | 77.8 | 95 | 70 | 50.3 | 176.1 | 95.1 | 212.2 | 208.4 | 42.9 | 11.5 | 30 | 0.057 | 104 | 30.5 | 15.26 | 463.4 | 209.5 | 209 | 97.7 | 35.1 | 0.739 |  |  | 98.6 | 728 | 1.12 | -8 | 58.82 | 97 | 30 | 1.015 | 175.29 | 203 | 7990 | 208.19 | 57.39 | -47 | 17.06 | 43.47 | 41.26 | 44.92 | 42 | 23 | 13 | 41 | 37.65 | 86 | 89
0:40 | 1752 | 270.2 | 50.1 | 77.8 | 95.1 | 70 | 50.3 | 176.2 | 95.1 | 212.3 | 208.4 | 42.9 | 11.5 | 30 | 0.046 | 104 | 30.5 | 15.311 | 462.7 | 210 | 209.5 | 97.7 | 35.1 | 0.741 |  |  | 98.5 | 727.9 | 1.122 | -8 | 53.33 | 97 | 29 | 0.992 | 183.53 | 211 | 8190 | 208.19 | 55.24 | -46.81 | 17.06 | 43.87 | 41.17 | 45.03 | 42 | 23 | 13 | 41 | 37.65 | 88 | 83
0:40 | 1755 | 272.2 | 50 | 77.8 | 95.1 | 70 | 50.3 | 176.3 | 95.1 | 212.5 | 208.2 | 43 | 11.5 | 30 | 0.034 | 104 | 30.5 | 15.427 | 463.6 | 210.2 | 209.7 | 97.7 | 35.1 | 0.744 |  |  | 98.5 | 727.9 | 1.123 | -8 | 50.2 | 97 | 30 | 0.999 | 182.75 | 212 | 8630 | 208.19 | 55.8 | -47 | 17.06 | 43.76 | 41.29 | 45.23 | 42 | 23 | 13 | 41 | 37.65 | 89 | 86
0:40 | 1747 | 269.9 | 48.5 | 77.8 | 95.1 | 70 | 50.3 | 176.2 | 95 | 212.3 | 208.6 | 43 | 11.5 | 30 | 0.039 | 104 | 30.5 | 15.473 | 464.2 | 210.2 | 209.7 | 97.7 | 35.1 | 0.742 |  |  | 98.5 | 727.9 | 1.125 | -8 | 55.29 | 97 | 30 | 0.991 | 182.75 | 204 | 9900 | 209.82 | 55.61 | -47.19 | 17 | 43.95 | 41.17 | 45.33 | 42 | 23 | 13 | 41 | 38.04 | 90 | 84
0:40 | 1750 | 268.7 | 49.5 | 77.8 | 95 | 70 | 50.3 | 175.9 | 95 | 211.9 | 209.1 | 43 | 11.5 | 30 | 0.045 | 104 | 30.5 | 15.44 | 463.3 | 210.4 | 209.9 | 97.7 | 35.1 | 0.742 |  |  | 98.6 | 728 | 1.127 | -8 | 57.65 | 97 | 30 | 0.994 | 179.22 | 214 | 8160 | 210.12 | 55.73 | -47 | 17.19 | 43.8 | 41.17 | 45.33 | 42 | 23 | 13 | 41 | 38.04 | 89 | 81
0:40 | 1753 | 270.1 | 50.6 | 77.8 | 95.1 | 70 | 50.3 | 176 | 95 | 212 | 209.2 | 43 | 11.5 | 30 | 0.041 | 104.1 | 30.5 | 15.406 | 463.8 | 210.6 | 210.1 | 97.7 | 35.1 | 0.746 |  |  | 98.6 | 728.1 | 1.121 | -8 | 56.08 | 97 | 30 | 1.006 | 183.92 | 213 | 8680 | 208.51 | 56.16 | -47.31 | 17 | 43.3 | 41.23 | 45.33 | 42 | 23 | 13 | 41 | 38.04 | 96 | 79
0:40 | 1760 | 274.3 | 50.9 | 77.8 | 95.1 | 70 | 50.3 | 176.2 | 95.1 | 212.4 | 208.9 | 43.1 | 11.5 | 30 | 0.031 | 104.1 | 30.5 | 15.447 | 464.9 | 210.8 | 210.3 | 97.7 | 35.2 | 0.75 |  |  | 98.5 | 728.1 | 1.137 | -8 | 48.63 | 97 | 29 | 1.007 | 183.53 | 205 | 9340 | 208.51 | 54.31 | -46.75 | 17.12 | 43.85 | 40.94 | 45.33 | 42 | 23 | 13 | 41 | 37.65 | 90 | 81
0:40 | 1749 | 271.1 | 49.3 | 77.8 | 95 | 70 | 50.3 | 176.1 | 95.1 | 212.2 | 208.5 | 43.1 | 11.5 | 30 | 0.036 | 104.1 | 30.5 | 15.495 | 464.6 | 210.4 | 209.9 | 97.7 | 35.2 | 0.746 |  |  | 98.5 | 728.1 | 1.117 | -8 | 48.24 | 97 | 29 | 0.99 | 183.14 | 210 | 7940 | 208.83 | 54.43 | -47.06 | 16.81 | 43.79 | 41.16 | 45.44 | 42 | 23 | 13 | 41 | 37.65 | 88 | 80
0:40 | 1745 | 270 | 48.4 | 77.8 | 95 | 70 | 50.3 | 175.9 | 95.1 | 212 | 208.6 | 43.1 | 11.5 | 30 | 0.048 | 104 | 30.5 | 15.511 | 463.8 | 210 | 209.5 | 97.7 | 35.2 | 0.742 |  |  | 98.5 | 728 | 1.124 | -8 | 58.82 | 97 | 29 | 0.998 | 183.14 | 213 | 8190 | 208.51 | 55.18 | -46.94 | 17.12 | 43.83 | 41.02 | 45.55 | 42 | 23 | 13 | 41 | 38.04 | 89 | 83
0:40 | 1742 | 266.8 | 48 | 77.8 | 95.1 | 70 | 50.3 | 176.6 | 95 | 212.9 | 208.6 | 43.1 | 11.5 | 30 | 0.057 | 104 | 30.5 | 15.468 | 465.1 | 209.9 | 209.4 | 97.7 | 35.2 | 0.737 |  |  | 98.5 | 728 | 1.121 | -8 | 58.43 | 97 | 29 | 0.993 | 183.53 | 203 | 8920 | 206.58 | 55.41 | -46.94 | 16.88 | 43.79 | 41.2 | 45.33 | 42 | 23 | 13 | 41 | 38.04 | 90 | 81
0:40 | 1738 | 262 | 47.6 | 77.8 | 95.1 | 70 | 50.3 | 176.6 | 95 | 212.8 | 208.9 | 43.1 | 11.5 | 30 | 0.067 | 104 | 30.5 | 15.351 | 465.8 | 210 | 209.5 | 97.7 | 35.2 | 0.732 |  |  | 98.6 | 728.1 | 1.127 | -8 | 60.39 | 97 | 29 | 0.988 | 180.78 | 215 | 7630 | 208.83 | 55.45 | -46.88 | 16.81 | 43.64 | 41.13 | 45.33 | 42 | 23 | 13 | 41 | 38.04 | 89 | 88
0:40 | 1750 | 266.1 | 49.1 | 77.8 | 95.1 | 70 | 50.3 | 176.9 | 95 | 213.3 | 208.9 | 43 | 11.5 | 30 | 0.063 | 104 | 30.4 | 15.295 | 464.8 | 210 | 209.4 | 97.7 | 35.2 | 0.737 |  |  | 98.6 | 728.4 | 1.127 | -8 | 60.78 | 97 | 30 | 1.008 | 183.14 | 203 | 8240 | 208.19 | 55.65 | -46.81 | 17 | 43.73 | 41.11 | 45.23 | 42 | 23 | 13 | 41 | 38.04 | 88 | 81
0:40 | 1751 | 269.5 | 49.5 | 77.8 | 95.1 | 70 | 50.3 | 177.4 | 95 | 213.8 | 208.8 | 43 | 11.5 | 30 | 0.052 | 104 | 30.5 | 15.324 | 465.1 | 210.1 | 209.6 | 97.7 | 35.2 | 0.741 |  |  | 98.6 | 728.6 | 1.128 | -8 | 56.08 | 97 | 29 | 0.994 | 183.14 | 214 | 9360 | 211.11 | 55.51 | -47 | 16.94 | 43.73 | 41.19 | 45.12 | 42 | 23 | 13 | 41 | 37.65 | 92 | 83
0:40 | 1746 | 269.1 | 48.4 | 77.8 | 95.1 | 70 | 50.3 | 177 | 95 | 213.3 | 208.3 | 43 | 11.5 | 30 | 0.048 | 104 | 30.5 | 15.392 | 465.8 | 209.8 | 209.4 | 97.7 | 35.2 | 0.741 |  |  | 98.6 | 728.8 | 1.116 | -8 | 55.69 | 97 | 30 | 0.996 | 180.78 | 205 | 8820 | 209.5 | 55.49 | -47.06 | 16.88 | 43.7 | 41.15 | 45.23 | 42 | 23 | 13 | 41 | 38.04 | 91 | 83
0:40 | 1744 | 267.2 | 47.8 | 77.8 | 95.1 | 70 | 50.3 | 176.6 | 95.1 | 212.8 | 208.3 | 43 | 11.5 | 30 | 0.055 | 104 | 30.5 | 15.361 | 463.8 | 209.5 | 209 | 97.7 | 35.2 | 0.736 |  |  | 98.6 | 728.8 | 1.118 | -8 | 57.65 | 97 | 29 | 1.004 | 183.14 | 215 | 8120 | 209.82 | 55.11 | -46.81 | 17.12 | 43.83 | 41.2 | 45.23 | 42 | 23 | 13 | 41 | 38.04 | 91 | 83
0:40 | 1748 | 266.7 | 48.5 | 77.8 | 95.1 | 70 | 50.3 | 176.3 | 95.1 | 212.4 | 208.4 | 43 | 11.5 | 30 | 0.059 | 104.1 | 30.5 | 15.319 | 463.9 | 209.5 | 209 | 97.7 | 35.2 | 0.735 |  |  | 98.6 | 728.9 | 1.134 | -8 | 60 | 97 | 30 | 1.016 | 183.14 | 213 | 8680 | 208.19 | 55.93 | -46.94 | 16.94 | 43.88 | 41.24 | 45.23 | 42 | 23 | 13 | 41 | 38.04 | 83 | 89
0:40 | 1745 | 266 | 48.5 | 77.8 | 95.1 | 70 | 50.3 | 176.3 | 95.1 | 212.4 | 208.5 | 43 | 11.4 | 30 | 0.06 | 104 | 30.5 | 15.294 | 465.6 | 209.6 | 209 | 97.7 | 35.2 | 0.736 |  |  | 98.6 | 728.9 | 1.128 | -8 | 59.22 | 97 | 29 | 0.989 | 183.14 | 203 | 8680 | 206.26 | 56.29 | -46.94 | 17.12 | 43.88 | 41.2 | 45.03 | 42 | 23 | 13 | 41 | 38.04 | 89 | 82
0:40 | 1747 | 266.7 | 49.4 | 77.8 | 95.1 | 70 | 50.3 | 176.3 | 95.1 | 212.5 | 208.2 | 42.9 | 11.5 | 30 | 0.064 | 104 | 30.5 | 15.286 | 467.6 | 209.3 | 208.8 | 97.7 | 35.2 | 0.734 |  |  | 98.5 | 729 | 1.126 | -8 | 55.29 | 97 | 30 | 1.008 | 182.75 | 213 | 8190 | 209.82 | 55.48 | -46.88 | 17.12 | 43.79 | 41.25 | 45.03 | 42 | 23 | 13 | 41 | 38.04 | 90 | 84
0:40 | 1749 | 268.4 | 49.3 | 77.8 | 95.1 | 70 | 50.3 | 176.5 | 95 | 212.8 | 208.2 | 42.9 | 11.5 | 30 | 0.064 | 104 | 30.5 | 15.339 | 467.4 | 209.3 | 208.8 | 97.7 | 35.2 | 0.736 |  |  | 98.5 | 729 | 1.127 | -8 | 57.25 | 97 | 30 | 0.986 | 182.75 | 203 | 8970 | 209.5 | 56.27 | -46.88 | 16.94 | 43.77 | 41.2 | 45.03 | 42 | 23 | 13 | 41 | 37.65 | 90 | 81
0:40 | 1747 | 266.9 | 48.8 | 77.8 | 95.1 | 70 | 50.3 | 176.4 | 95 | 212.5 | 208 | 42.9 | 11.5 | 30 | 0.062 | 104 | 30.5 | 15.301 | 461.5 | 209.2 | 208.7 | 97.7 | 35.2 | 0.735 |  |  | 98.5 | 728.9 | 1.123 | -8 | 52.55 | 97 | 30 | 1.007 | 183.14 | 214 | 8380 | 209.5 | 56.52 | -46.88 | 17 | 43.83 | 41.22 | 45.03 | 42 | 23 | 13 | 41 | 38.04 | 90 | 85
0:40 | 1748 | 267.9 | 48.8 | 77.8 | 95.1 | 70 | 50.3 | 176.4 | 95 | 212.6 | 208.4 | 42.9 | 11.5 | 30 | 0.057 | 104 | 30.5 | 15.235 | 459.2 | 209.5 | 209 | 97.7 | 35.2 | 0.737 |  |  | 98.5 | 728.9 | 1.128 | -8 | 57.65 | 97 | 30 | 0.999 | 183.53 | 202 | 9480 | 207.89 | 55.27 | -46.94 | 16.94 | 43.91 | 41.2 | 45.03 | 42 | 23 | 13 | 41 | 38.04 | 88 | 83
0:40 | 1751 | 268.8 | 48.9 | 77.8 | 95.1 | 70 | 50.3 | 176.4 | 95 | 212.7 | 208.4 | 42.9 | 11.5 | 30 | 0.05 | 104 | 30.5 | 15.331 | 458.9 | 209.7 | 209.2 | 97.7 | 35.2 | 0.74 |  |  | 98.5 | 728.8 | 1.137 | -8 | 53.73 | 97 | 29 | 0.989 | 182.35 | 213 | 8530 | 208.83 | 55.21 | -47.25 | 17.12 | 43.97 | 41.13 | 45.12 | 42 | 23 | 13 | 41 | 38.04 | 91 | 83
0:40 | 1749 | 269.3 | 48.9 | 77.8 | 95.1 | 70 | 50.3 | 176.6 | 95 | 212.8 | 208.5 | 43 | 11.5 | 30 | 0.046 | 104.1 | 30.5 | 15.361 | 458.3 | 209.9 | 209.4 | 97.7 | 35.2 | 0.741 |  |  | 98.5 | 728.8 | 1.129 | -8 | 56.08 | 97 | 30 | 1.006 | 183.14 | 211 | 8950 | 206.26 | 56.35 | -47.06 | 16.75 | 43.65 | 41.25 | 45.23 | 42 | 23 | 13 | 41 | 37.65 | 93 | 83
0:40 | 1748 | 270.1 | 48.6 | 77.8 | 95.1 | 70 | 50.3 | 176.8 | 95 | 213 | 208.6 | 43 | 11.5 | 30 | 0.047 | 104.1 | 30.5 | 15.367 | 457.6 | 209.9 | 209.4 | 97.7 | 35.2 | 0.742 |  |  | 98.5 | 728.8 | 1.123 | -8 | 57.25 | 97 | 30 | 1.008 | 183.92 | 204 | 8210 | 206.9 | 55.11 | -47.06 | 17.06 | 43.49 | 41.04 | 45.23 | 42 | 23 | 13 | 41 | 37.65 | 94 | 85
0:40 | 1747 | 267.1 | 49.3 | 77.8 | 95.1 | 70 | 50.3 | 176.4 | 95 | 212.5 | 208.8 | 43 | 11.5 | 30 | 0.053 | 104 | 30.5 | 15.375 | 458.8 | 209.9 | 209.4 | 97.7 | 35.2 | 0.739 |  |  | 98.5 | 728.7 | 1.126 | -8 | 60.39 | 97 | 30 | 0.993 | 183.53 | 214 | 9190 | 208.19 | 55.44 | -46.88 | 17.06 | 43.67 | 41.14 | 45.33 | 42 | 23 | 13 | 41 | 38.04 | 90 | 83
0:40 | 1750 | 268 | 49.6 | 77.8 | 95.1 | 70 | 50.3 | 176.5 | 95 | 212.6 | 209 | 43 | 11.5 | 30 | 0.047 | 104.1 | 30.5 | 15.355 | 458.3 | 210.2 | 209.7 | 97.7 | 35.2 | 0.739 |  |  | 98.5 | 728.8 | 1.12 | -8 | 57.65 | 97 | 30 | 1.011 | 182.35 | 215 | 8770 | 206.58 | 55.84 | -47.06 | 16.81 | 43.51 | 41.11 | 45.23 | 42 | 23 | 13 | 41 | 38.04 | 86 | 84
0:40 | 1751 | 269.5 | 49.3 | 77.8 | 95 | 70 | 50.3 | 176.5 | 95 | 212.7 | 208.8 | 43 | 11.5 | 30 | 0.043 | 104.1 | 30.5 | 15.364 | 458.2 | 210.2 | 209.7 | 97.7 | 35.2 | 0.742 |  |  | 98.5 | 728.9 | 1.12 | -8 | 55.69 | 97 | 30 | 0.988 | 175.69 | 203 | 8190 | 206.9 | 55.18 | -46.94 | 16.75 | 43.64 | 41.09 | 45.23 | 42 | 23 | 13 | 41 | 38.04 | 88 | 78
0:40 | 1754 | 271.2 | 49.7 | 77.8 | 95 | 70 | 50.3 | 176.6 | 95 | 212.9 | 208.9 | 43 | 11.5 | 30 | 0.041 | 104.1 | 30.5 | 15.384 | 458.4 | 210.2 | 209.8 | 97.7 | 35.2 | 0.742 |  |  | 98.5 | 728.9 | 1.13 | -8 | 52.55 | 97 | 30 | 1.009 | 183.53 | 214 | 8260 | 211.11 | 56.49 | -46.94 | 16.88 | 43.71 | 41.09 | 45.23 | 42 | 23 | 13 | 41 | 37.65 | 92 | 81
0:40 | 1758 | 271.6 | 50.7 | 77.8 | 95 | 70 | 50.3 | 176.7 | 95 | 212.9 | 208.8 | 43.1 | 11.5 | 30 | 0.036 | 104.1 | 30.5 | 15.429 | 458.4 | 210.3 | 209.8 | 97.7 | 35.2 | 0.742 |  |  | 98.5 | 728.8 | 1.118 | -8 | 51.37 | 97 | 30 | 1.008 | 183.53 | 205 | 8410 | 209.5 | 54.43 | -47 | 17.06 | 43.2 | 40.96 | 45.23 | 42 | 23 | 13 | 41 | 38.04 | 92 | 80
0:40 | 1756 | 273.1 | 50.3 | 77.8 | 95 | 70 | 50.3 | 176.9 | 95 | 213.2 | 208.5 | 43.1 | 11.5 | 30 | 0.028 | 104.2 | 30.5 | 15.432 | 457.5 | 210.4 | 210 | 97.7 | 35.2 | 0.744 |  |  | 98.5 | 728.6 | 1.13 | -8 | 46.67 | 97 | 30 | 0.999 | 183.53 | 211 | 8210 | 208.51 | 55.01 | -46.75 | 16.94 | 43.76 | 41.04 | 45.33 | 42 | 23 | 13 | 41 | 37.65 | 92 | 84
0:40 | 1748 | 271.8 | 48.4 | 77.8 | 95 | 70 | 50.3 | 176.8 | 95 | 213.2 | 208.4 | 43.2 | 11.5 | 30 | 0.034 | 104.1 | 30.5 | 15.496 | 458 | 210 | 209.6 | 97.7 | 35.2 | 0.741 |  |  | 98.5 | 728.4 | 1.122 | -8 | 50.98 | 97 | 29 | 0.996 | 182.75 | 204 | 9210 | 206.26 | 54.57 | -46.94 | 16.94 | 43.77 | 41.08 | 45.44 | 42 | 23 | 13 | 41 | 37.65 | 93 | 80
0:40 | 1749 | 269.9 | 48.8 | 77.8 | 95 | 70 | 50.3 | 176.6 | 95 | 212.7 | 208.4 | 43.2 | 11.5 | 30 | 0.043 | 104 | 30.5 | 15.472 | 458.1 | 209.8 | 209.3 | 97.7 | 35.2 | 0.738 |  |  | 98.5 | 728.3 | 1.123 | -8 | 57.65 | 97 | 30 | 0.991 | 183.14 | 214 | 9120 | 208.19 | 55.87 | -47.19 | 16.94 | 43.37 | 41.02 | 45.44 | 42 | 23 | 13 | 41 | 37.65 | 89 | 82
0:40 | 1746 | 268.2 | 48.3 | 77.8 | 95 | 70 | 50.3 | 176.3 | 95 | 212.5 | 208.6 | 43.2 | 11.5 | 30 | 0.05 | 104 | 30.4 | 15.394 | 457.8 | 209.8 | 209.3 | 97.7 | 35.1 | 0.734 |  |  | 98.5 | 728.3 | 1.131 | -8 | 60.39 | 97 | 29 | 0.995 | 183.14 | 204 | 8360 | 206.58 | 56.49 | -46.88 | 16.88 | 43.8 | 41.26 | 45.44 | 42 | 23 | 13 | 41 | 38.04 | 90 | 81
0:40 | 1749 | 266.7 | 49.9 | 77.8 | 95 | 70 | 50.4 | 176.2 | 95 | 212.2 | 208.9 | 43.1 | 11.5 | 30 | 0.053 | 104 | 30.5 | 15.363 | 457.7 | 210.1 | 209.6 | 97.7 | 35.2 | 0.735 |  |  | 98.5 | 728.4 | 1.115 | -8 | 59.61 | 97 | 29 | 1.01 | 183.53 | 203 | 9900 | 206.58 | 56.34 | -47.12 | 17 | 43.2 | 41.2 | 45.33 | 42 | 23 | 13 | 41 | 38.04 | 89 | 77
0:40 | 1744 | 267.8 | 47.5 | 77.8 | 95 | 70 | 50.4 | 176.3 | 95 | 212.4 | 208.9 | 43.1 | 11.4 | 30 | 0.052 | 104 | 30.5 | 15.402 | 458.9 | 210.1 | 209.6 | 97.7 | 35.2 | 0.735 |  |  | 98.5 | 728.4 | 1.129 | -8 | 58.43 | 97 | 30 | 0.994 | 183.53 | 213 | 8510 | 211.11 | 55.55 | -46.88 | 17.12 | 43.82 | 41.08 | 45.23 | 42 | 23 | 13 | 41 | 38.04 | 85 | 83
0:40 | 1745 | 265 | 49 | 77.8 | 95 | 70 | 50.4 | 176 | 95 | 211.9 | 208.8 | 43.1 | 11.5 | 30 | 0.058 | 104 | 30.5 | 15.405 | 461 | 209.9 | 209.4 | 97.7 | 35.2 | 0.734 |  |  | 98.5 | 728.6 | 1.122 | -8 | 58.04 | 97 | 29 | 1.004 | 183.14 | 204 | 9290 | 206.9 | 56.31 | -47 | 16.81 | 43.82 | 41.15 | 45.23 | 42 | 23 | 13 | 41 | 38.04 | 89 | 81
0:40 | 1748 | 267.2 | 49 | 77.8 | 95.1 | 70 | 50.4 | 176.1 | 95 | 212.2 | 208.6 | 43 | 11.4 | 30 | 0.056 | 104 | 30.5 | 15.326 | 460.8 | 209.6 | 209.1 | 97.7 | 35.1 | 0.737 |  |  | 98.5 | 728.7 | 1.126 | -8 | 58.82 | 97 | 29 | 0.989 | 183.14 | 214 | 8190 | 207.57 | 55.85 | -46.81 | 16.88 | 43.86 | 41.25 | 45.12 | 42 | 23 | 13 | 41 | 38.04 | 89 | 79
0:40 | 1750 | 266.7 | 49.6 | 77.8 | 95.1 | 70 | 50.4 | 176 | 95 | 212.1 | 208.3 | 43 | 11.5 | 30 | 0.058 | 104 | 30.5 | 15.268 | 459.8 | 209.4 | 208.9 | 97.7 | 35.2 | 0.737 |  |  | 98.5 | 728.8 | 1.13 | -8 | 59.22 | 97 | 29 | 0.989 | 183.14 | 212 | 8210 | 209.18 | 56.46 | -47 | 16.81 | 43.46 | 41.31 | 45.12 | 42 | 23 | 13 | 41 | 38.04 | 89 | 80
0:40 | 1751 | 268.7 | 49.4 | 77.8 | 95.1 | 70 | 50.4 | 176.3 | 95 | 212.4 | 208 | 42.9 | 11.4 | 30 | 0.051 | 104 | 30.5 | 15.228 | 459.7 | 209.2 | 208.7 | 97.7 | 35.1 | 0.737 |  |  | 98.5 | 728.8 | 1.124 | -8 | 56.86 | 97 | 30 | 1 | 182.35 | 213 | 8650 | 209.5 | 56.56 | -46.88 | 17 | 43.85 | 41.22 | 45.03 | 42 | 23 | 13 | 41 | 38.04 | 88 | 77
0:40 | 1748 | 268.3 | 49.1 | 77.8 | 95.1 | 70 | 50.4 | 176.3 | 95 | 212.3 | 208.3 | 42.9 | 11.4 | 30 | 0.05 | 104 | 30.4 | 15.257 | 459.9 | 209.4 | 209 | 97.7 | 35.1 | 0.736 |  |  | 98.5 | 728.8 | 1.121 | -8 | 58.04 | 97 | 29 | 0.994 | 183.14 | 202 | 9210 | 207.24 | 55.27 | -46.88 | 16.94 | 43.81 | 41.28 | 45.03 | 42 | 23 | 13 | 41 | 38.04 | 93 | 84
0:40 | 1749 | 268 | 49.3 | 77.8 | 95.1 | 70 | 50.4 | 176.2 | 95 | 212.2 | 208.6 | 42.9 | 11.4 | 30 | 0.051 | 104 | 30.5 | 15.306 | 460 | 209.7 | 209.2 | 97.7 | 35.1 | 0.736 |  |  | 98.5 | 728.7 | 1.122 | -8 | 58.04 | 97 | 30 | 0.989 | 183.92 | 203 | 9160 | 208.83 | 55.43 | -46.88 | 16.69 | 43.81 | 41.22 | 45.03 | 42 | 23 | 13 | 41 | 38.04 | 92 | 80
0:40 | 1751 | 267.9 | 49.9 | 77.8 | 95 | 70 | 50.4 | 176 | 95 | 212.1 | 208.5 | 42.9 | 11.5 | 30 | 0.053 | 104 | 30.4 | 15.343 | 459.8 | 209.7 | 209.2 | 97.7 | 35.1 | 0.738 |  |  | 98.5 | 728.7 | 1.126 | -8 | 55.69 | 97 | 30 | 1.001 | 181.96 | 202 | 8630 | 207.89 | 56.47 | -47 | 16.75 | 43.65 | 41.17 | 45.12 | 42 | 23 | 13 | 41 | 38.04 | 95 | 80
0:40 | 1751 | 268.2 | 49.7 | 77.8 | 95 | 70 | 50.4 | 176 | 95 | 212.1 | 208.6 | 42.9 | 11.4 | 30 | 0.055 | 104 | 30.5 | 15.342 | 459.6 | 209.7 | 209.2 | 97.7 | 35.1 | 0.739 |  |  | 98.5 | 728.7 | 1.126 | -8 | 60 | 97 | 30 | 0.997 | 183.14 | 213 | 8730 | 209.82 | 54.4 | -46.81 | 17.12 | 43.77 | 41.22 | 45.12 | 42 | 23 | 13 | 41 | 38.04 | 93 | 82
0:40 | 1751 | 268.5 | 49.8 | 77.8 | 95.1 | 70 | 50.4 | 176.1 | 95 | 212.1 | 208.6 | 42.9 | 11.5 | 30 | 0.047 | 104 | 30.4 | 15.336 | 459.7 | 209.9 | 209.4 | 97.7 | 35.1 | 0.742 |  |  | 98.5 | 728.7 | 1.117 | -8 | 53.33 | 97 | 30 | 1.008 | 182.75 | 204 | 8800 | 209.82 | 55.96 | -46.94 | 17.12 | 43.39 | 41.21 | 45.12 | 42 | 23 | 13 | 41 | 38.04 | 91 | 82
0:40 | 1754 | 270.7 | 50.1 | 77.8 | 95.1 | 70 | 50.4 | 176.2 | 95 | 212.3 | 208.7 | 43 | 11.5 | 30 | 0.04 | 104.1 | 30.5 | 15.369 | 458.8 | 210.1 | 209.6 | 97.7 | 35.1 | 0.745 |  |  | 98.5 | 728.7 | 1.119 | -8 | 54.51 | 97 | 30 | 0.993 | 183.92 | 204 | 8530 | 206.26 | 55.43 | -47 | 17 | 43.81 | 41.06 | 45.12 | 42 | 23 | 13 | 41 | 38.04 | 95 | 85
0:40 | 1756 | 272.3 | 50.1 | 77.8 | 95.1 | 70 | 50.4 | 176.2 | 95 | 212.4 | 208.6 | 43 | 11.5 | 30 | 0.033 | 104.1 | 30.5 | 15.442 | 459.3 | 210.3 | 209.8 | 97.7 | 35.1 | 0.748 |  |  | 98.5 | 728.7 | 1.118 | -8 | 48.24 | 97 | 30 | 1.015 | 183.14 | 205 | 8870 | 209.5 | 54.64 | -47.19 | 17.19 | 43.6 | 41.08 | 45.23 | 42 | 23 | 13 | 41 | 37.65 | 93 | 90
0:40 | 1757 | 274.3 | 50.2 | 77.8 | 95.1 | 70 | 50.4 | 176.3 | 95 | 212.5 | 208.2 | 43 | 11.5 | 30 | 0.025 | 104.1 | 30.4 | 15.488 | 459.2 | 210.2 | 209.7 | 97.7 | 35.1 | 0.748 |  |  | 98.5 | 728.5 | 1.131 | -8 | 48.24 | 97 | 30 | 0.996 | 182.75 | 212 | 9680 | 208.83 | 53.87 | -47.31 | 17.12 | 43.81 | 40.99 | 45.33 | 42 | 23 | 13 | 41 | 37.65 | 93 | 90
0:40 | 1747 | 271.1 | 48.5 | 77.8 | 95 | 70 | 50.4 | 176.1 | 95 | 212.2 | 208.3 | 43.1 | 11.4 | 30 | 0.035 | 104.1 | 30.5 | 15.464 | 459.9 | 209.9 | 209.4 | 97.7 | 35.1 | 0.744 |  |  | 98.5 | 728.4 | 1.125 | -8 | 55.29 | 97 | 29 | 0.987 | 182.75 | 204 | 8700 | 208.83 | 54.58 | -46.88 | 17.19 | 43.51 | 41.02 | 45.44 | 42 | 23 | 13 | 41 | 37.65 | 90 | 89
0:40 | 1749 | 269.5 | 49.2 | 77.8 | 95 | 70 | 50.4 | 176 | 95 | 212 | 208.4 | 43.1 | 11.4 | 30 | 0.042 | 104 | 30.5 | 15.403 | 460.5 | 209.8 | 209.3 | 97.7 | 35.2 | 0.742 |  |  | 98.5 | 728.4 | 1.127 | -8 | 56.08 | 97 | 29 | 0.998 | 177.65 | 213 | 8260 | 208.51 | 55.36 | -47 | 17 | 43.61 | 41.07 | 45.44 | 42 | 23 | 13 | 41 | 37.65 | 86 | 85
0:40 | 1753 | 271.1 | 49.9 | 77.8 | 95 | 70 | 50.4 | 175.8 | 95 | 211.8 | 208.7 | 43.1 | 11.4 | 30 | 0.039 | 104 | 30.4 | 15.347 | 459.4 | 210.1 | 209.6 | 97.7 | 35.2 | 0.745 |  |  | 98.5 | 728.3 | 1.128 | -8 | 52.55 | 97 | 30 | 1.005 | 183.92 | 204 | 8630 | 206.26 | 53.03 | -46.94 | 16.88 | 43.65 | 41.03 | 45.44 | 42 | 23 | 13 | 41 | 37.65 | 92 | 85
0:40 | 1751 | 270.6 | 49.6 | 77.8 | 95 | 70 | 50.4 | 175.4 | 95 | 211.2 | 208.9 | 43.1 | 11.5 | 30 | 0.04 | 104 | 30.4 | 15.413 | 459.5 | 210.3 | 209.8 | 97.7 | 35.2 | 0.744 |  |  | 98.5 | 728.2 | 1.124 | -8 | 56.47 | 97 | 30 | 0.994 | 183.53 | 214 | 9310 | 208.51 | 55.08 | -47.12 | 17.06 | 43.42 | 41.06 | 45.33 | 42 | 23 | 13 | 41 | 38.04 | 88 | 90
0:40 | 1755 | 271.9 | 50 | 77.8 | 95 | 70 | 50.4 | 175.5 | 95 | 211.5 | 209 | 43.1 | 11.5 | 30 | 0.035 | 104.1 | 30.4 | 15.508 | 459.5 | 210.5 | 210 | 97.7 | 35.2 | 0.743 |  |  | 98.5 | 728.1 | 1.123 | -8 | 52.94 | 97 | 30 | 0.993 | 184.31 | 213 | 9090 | 208.51 | 54.48 | -46.94 | 17 | 43.78 | 41.16 | 45.33 | 42 | 23 | 13 | 41 | 37.65 | 91 | 89
0:40 | 1749 | 269.8 | 49.3 | 77.8 | 95 | 70 | 50.4 | 176.5 | 95 | 212.8 | 209.1 | 43.1 | 11.4 | 30 | 0.043 | 104.1 | 30.4 | 15.533 | 458.2 | 210.4 | 209.9 | 97.7 | 35.2 | 0.739 |  |  | 98.5 | 728.1 | 1.127 | -8 | 56.08 | 97 | 30 | 1.001 | 183.53 | 204 | 8310 | 206.58 | 54.43 | -46.94 | 16.94 | 43.73 | 41.17 | 45.33 | 42 | 23 | 13 | 41 | 37.65 | 93 | 88
0:40 | 1741 | 266.3 | 48.2 | 77.8 | 95 | 70 | 50.4 | 176.7 | 95 | 212.9 | 208.8 | 43.1 | 11.4 | 30 | 0.057 | 104 | 30.5 | 15.474 | 458 | 210 | 209.5 | 97.7 | 35.2 | 0.736 |  |  | 98.5 | 728.1 | 1.126 | -8 | 58.43 | 97 | 30 | 0.987 | 183.14 | 215 | 9020 | 208.83 | 55.66 | -46.88 | 16.81 | 43.66 | 41.12 | 45.23 | 42 | 23 | 13 | 41 | 38.04 | 93 | 82
0:40 | 1744 | 264.2 | 48.5 | 77.8 | 95 | 70 | 50.4 | 176.5 | 95 | 212.6 | 208.4 | 43 | 11.4 | 30 | 0.062 | 104 | 30.4 | 15.357 | 458.7 | 209.5 | 209 | 97.7 | 35.2 | 0.735 |  |  | 98.5 | 728.3 | 1.13 | -8 | 56.47 | 97 | 30 | 1.009 | 182.75 | 204 | 8600 | 206.58 | 55.33 | -46.94 | 17 | 43.8 | 41.25 | 45.12 | 42 | 23 | 13 | 41 | 38.04 | 91 | 86
0:40 | 1747 | 266.7 | 48.5 | 77.8 | 95.1 | 70 | 50.4 | 176.5 | 95 | 212.6 | 208.5 | 42.9 | 11.4 | 30 | 0.059 | 103.9 | 30.4 | 15.28 | 457.3 | 209.5 | 209 | 97.7 | 35.2 | 0.735 |  |  | 98.5 | 728.5 | 1.133 | -8 | 59.61 | 97 | 30 | 0.994 | 183.14 | 215 | 9780 | 208.83 | 55.83 | -46.88 | 16.88 | 43.83 | 41.24 | 45.12 | 42 | 23 | 13 | 41 | 38.04 | 92 | 84
0:40 | 1752 | 268.2 | 50 | 77.8 | 95.1 | 70 | 50.4 | 176.9 | 95 | 213.2 | 208.2 | 42.9 | 11.4 | 30 | 0.053 | 104 | 30.5 | 15.279 | 456.9 | 209.3 | 208.8 | 97.7 | 35.2 | 0.736 |  |  | 98.5 | 728.6 | 1.124 | -8 | 55.69 | 97 | 30 | 1.012 | 182.75 | 203 | 8430 | 206.26 | 55.38 | -47.06 | 16.88 | 43.58 | 41.28 | 45.03 | 42 | 23 | 13 | 41 | 38.04 | 92 | 86
0:40 | 1758 | 271.6 | 50.9 | 77.8 | 95.1 | 70 | 50.4 | 176.9 | 95 | 213.3 | 208.2 | 42.9 | 11.4 | 30 | 0.041 | 104 | 30.5 | 15.312 | 456.9 | 209.6 | 209.1 | 97.7 | 35.2 | 0.74 |  |  | 98.5 | 728.5 | 1.115 | -8 | 52.16 | 97 | 30 | 1.009 | 181.57 | 214 | 9020 | 208.19 | 54.55 | -46.75 | 17 | 43.78 | 41.29 | 45.03 | 42 | 23 | 13 | 41 | 37.65 | 99 | 87
0:40 | 1753 | 272.3 | 49.9 | 77.8 | 95.1 | 70 | 50.4 | 177.1 | 95 | 213.5 | 208 | 43 | 11.4 | 30 | 0.04 | 104 | 30.4 | 15.399 | 455.8 | 209.5 | 209 | 97.7 | 35.2 | 0.741 |  |  | 98.5 | 728.4 | 1.125 | -8 | 49.41 | 97 | 30 | 0.998 | 183.14 | 203 | 8730 | 208.51 | 55.26 | -46.94 | 17 | 43.84 | 41.23 | 45.12 | 42 | 23 | 13 | 41 | 37.65 | 89 | 83
0:41 | 1749 | 270.1 | 49.4 | 77.8 | 95.1 | 70 | 50.4 | 176.8 | 95 | 213.1 | 208.2 | 43 | 11.4 | 30 | 0.046 | 104 | 30.5 | 15.444 | 457.2 | 209.5 | 209 | 97.7 | 35.2 | 0.739 |  |  | 98.5 | 728.3 | 1.134 | -8 | 56.86 | 97 | 29 | 0.993 | 183.14 | 215 | 8310 | 208.51 | 55.31 | -46.88 | 17.31 | 43.93 | 41.3 | 45.12 | 42 | 23 | 13 | 41 | 38.04 | 89 | 83
0:41 | 1744 | 267.6 | 48.4 | 77.8 | 95.1 | 70 | 50.4 | 176.8 | 95 | 213 | 208.4 | 43 | 11.4 | 30 | 0.052 | 104 | 30.5 | 15.427 | 458 | 209.5 | 209 | 97.7 | 35.2 | 0.736 |  |  | 98.5 | 728.2 | 1.129 | -8 | 60 | 97 | 30 | 1.003 | 183.14 | 203 | 8380 | 206.9 | 55.08 | -47.06 | 17.19 | 43.93 | 41.24 | 45.12 | 42 | 23 | 13 | 41 | 38.04 | 89 | 82
0:41 | 1751 | 267.9 | 49.6 | 77.8 | 95 | 70 | 50.4 | 176.7 | 95 | 212.9 | 208.6 | 42.9 | 11.4 | 30 | 0.051 | 104 | 30.5 | 15.362 | 457.6 | 209.7 | 209.1 | 97.7 | 35.2 | 0.737 |  |  | 98.5 | 728.3 | 1.129 | -8 | 60.39 | 97 | 29 | 1 | 183.53 | 203 | 9290 | 209.82 | 56.58 | -47.12 | 17.19 | 43.49 | 41.17 | 45.12 | 42 | 23 | 13 | 41 | 38.04 | 91 | 85
0:41 | 1749 | 268.2 | 49.4 | 77.8 | 95 | 70 | 50.4 | 176.6 | 95 | 212.8 | 208.7 | 42.9 | 11.4 | 30 | 0.051 | 104 | 30.5 | 15.366 | 458.4 | 209.8 | 209.3 | 97.7 | 35.2 | 0.74 |  |  | 98.5 | 728.3 | 1.132 | -8 | 58.04 | 97 | 29 | 0.992 | 183.53 | 213 | 8990 | 209.5 | 55.75 | -46.94 | 17.06 | 43.61 | 41.08 | 45.12 | 42 | 23 | 13 | 41 | 38.04 | 92 | 85
0:41 | 1751 | 269.1 | 49.5 | 77.8 | 95 | 70 | 50.4 | 176.4 | 95 | 212.5 | 208.7 | 42.9 | 11.4 | 30 | 0.051 | 104 | 30.5 | 15.388 | 458.4 | 209.8 | 209.3 | 97.7 | 35.2 | 0.741 |  |  | 98.5 | 728.3 | 1.125 | -8 | 57.65 | 97 | 29 | 0.997 | 183.53 | 213 | 8160 | 208.19 | 55.58 | -46.94 | 17.06 | 43.86 | 41.13 | 45.12 | 42 | 23 | 13 | 41 | 38.04 | 92 | 82
0:41 | 1756 | 271.8 | 50.7 | 77.8 | 95 | 70 | 50.4 | 176.4 | 95 | 212.6 | 208.5 | 42.9 | 11.4 | 30 | 0.042 | 104 | 30.5 | 15.371 | 457.9 | 209.9 | 209.4 | 97.7 | 35.2 | 0.747 |  |  | 98.5 | 728.3 | 1.122 | -8 | 52.55 | 97 | 30 | 1.004 | 179.61 | 203 | 8900 | 206.9 | 55.02 | -47.19 | 17.19 | 43.92 | 41.06 | 45.12 | 42 | 23 | 13 | 41 | 37.65 | 89 | 86
0:41 | 1747 | 271 | 48.7 | 77.8 | 95 | 70 | 50.4 | 176.4 | 95 | 212.5 | 208.5 | 43 | 11.4 | 30 | 0.04 | 104 | 30.5 | 15.385 | 457.8 | 209.9 | 209.5 | 97.7 | 35.2 | 0.748 |  |  | 98.5 | 728.2 | 1.132 | -8 | 53.73 | 97 | 30 | 0.998 | 183.14 | 211 | 8580 | 209.18 | 55.55 | -47 | 17.25 | 43.66 | 41.02 | 45.12 | 42 | 23 | 13 | 41 | 37.65 | 85 | 84
0:41 | 1745 | 267.1 | 49 | 77.8 | 95 | 70 | 50.4 | 176.5 | 95 | 212.7 | 208.7 | 43 | 11.4 | 30 | 0.052 | 104 | 30.5 | 15.428 | 457.8 | 209.8 | 209.3 | 97.7 | 35.2 | 0.741 |  |  | 98.5 | 728.2 | 1.129 | -8 | 59.22 | 97 | 30 | 1.009 | 182.35 | 203 | 8700 | 206.9 | 55.25 | -47.19 | 16.88 | 43.12 | 41.02 | 45.23 | 42 | 23 | 13 | 41 | 38.04 | 89 | 81
0:41 | 1746 | 265.3 | 48.8 | 77.8 | 95 | 70 | 50.4 | 176.6 | 95 | 212.8 | 208.9 | 43 | 11.4 | 30 | 0.059 | 104 | 30.5 | 15.353 | 458.5 | 210 | 209.5 | 97.7 | 35.2 | 0.739 |  |  | 98.5 | 728.3 | 1.125 | -8 | 60 | 97 | 29 | 1.008 | 182.75 | 213 | 8190 | 206.58 | 55.85 | -46.94 | 17.06 | 43.7 | 40.94 | 45.12 | 42 | 23 | 13 | 41 | 38.04 | 90 | 85
0:41 | 1744 | 265.4 | 48.4 | 77.8 | 95 | 70 | 50.4 | 176.3 | 95 | 212.4 | 208.9 | 43 | 11.4 | 30 | 0.052 | 104 | 30.5 | 15.283 | 458.6 | 210.1 | 209.6 | 97.7 | 35.2 | 0.742 |  |  | 98.5 | 728.4 | 1.129 | -8 | 56.86 | 97 | 30 | 1.012 | 182.35 | 212 | 8210 | 209.82 | 54.69 | -47 | 16.75 | 43.22 | 41.14 | 45.12 | 42 | 23 | 13 | 41 | 38.04 | 90 | 83
0:41 | 1753 | 268.1 | 50.2 | 77.8 | 95.1 | 70 | 50.4 | 176.3 | 95 | 212.4 | 208.8 | 43 | 11.4 | 30 | 0.044 | 104 | 30.5 | 15.295 | 458.2 | 210.3 | 209.8 | 97.7 | 35.2 | 0.745 |  |  | 98.5 | 728.6 | 1.127 | -8 | 51.76 | 97 | 29 | 1.001 | 180.39 | 204 | 8900 | 209.5 | 55.78 | -46.81 | 17 | 43.79 | 41.01 | 45.12 | 42 | 23 | 13 | 41 | 38.04 | 91 | 84
0:41 | 1753 | 270.3 | 49.8 | 77.8 | 95.1 | 70 | 50.4 | 176.5 | 95 | 212.6 | 208.7 | 43 | 11.4 | 30 | 0.037 | 104 | 30.5 | 15.338 | 457.3 | 210.3 | 209.8 | 97.7 | 35.2 | 0.745 |  |  | 98.5 | 728.7 | 1.122 | -8 | 51.76 | 97 | 29 | 0.998 | 183.53 | 214 | 9090 | 208.19 | 55.04 | -47 | 17.12 | 43.51 | 41.07 | 45.23 | 42 | 23 | 13 | 41 | 38.04 | 89 | 85
0:41 | 1751 | 269.5 | 49.7 | 77.8 | 95.1 | 70 | 50.4 | 176.4 | 95 | 212.5 | 208.7 | 43.1 | 11.4 | 30 | 0.044 | 104 | 30.5 | 15.39 | 457.6 | 210 | 209.5 | 97.7 | 35.2 | 0.743 |  |  | 98.5 | 728.7 | 1.128 | -8 | 58.82 | 97 | 30 | 0.986 | 182.75 | 212 | 8750 | 208.83 | 55.49 | -47.12 | 17 | 43.58 | 41.12 | 45.33 | 42 | 23 | 13 | 41 | 38.04 | 92 | 87
0:41 | 1744 | 266.5 | 48 | 77.8 | 95 | 70 | 50.4 | 176.2 | 95 | 212.2 | 208.5 | 43.1 | 11.4 | 30 | 0.054 | 103.9 | 30.5 | 15.413 | 459.4 | 209.7 | 209.2 | 97.7 | 35.2 | 0.737 |  |  | 98.5 | 728.7 | 1.127 | -8 | 57.25 | 97 | 29 | 1.008 | 180.39 | 202 | 8480 | 209.18 | 55.85 | -47 | 16.94 | 43.71 | 41.18 | 45.33 | 42 | 23 | 13 | 41 | 38.04 | 88 | 83
0:41 | 1747 | 264.3 | 49 | 77.8 | 95.1 | 70 | 50.4 | 176.1 | 95 | 212.1 | 208.4 | 43 | 11.4 | 30 | 0.062 | 104 | 30.5 | 15.331 | 460.2 | 209.5 | 209 | 97.7 | 35.2 | 0.735 |  |  | 98.5 | 728.8 | 1.13 | -8 | 56.47 | 97 | 30 | 0.998 | 183.14 | 212 | 8410 | 208.19 | 55.91 | -46.69 | 16.69 | 43.75 | 41.08 | 45.23 | 42 | 23 | 13 | 41 | 38.04 | 88 | 92
0:41 | 1741 | 263.4 | 48.2 | 77.8 | 95.1 | 70 | 50.4 | 176.1 | 95 | 212 | 208.7 | 43 | 11.4 | 30 | 0.059 | 103.9 | 30.5 | 15.265 | 459.8 | 209.9 | 209.4 | 97.7 | 35.2 | 0.735 |  |  | 98.5 | 729.1 | 1.139 | -8 | 56.47 | 97 | 30 | 1.003 | 183.92 | 204 | 9360 | 209.18 | 55.26 | -47.19 | 16.81 | 43.64 | 41.22 | 45.12 | 42 | 23 | 13 | 41 | 38.04 | 89 | 88
0:41 | 1757 | 269.3 | 50.1 | 77.8 | 95.1 | 70 | 50.4 | 176.2 | 95 | 212.3 | 208.8 | 43 | 11.4 | 30 | 0.045 | 104 | 30.5 | 15.26 | 458.6 | 210.1 | 209.7 | 97.7 | 35.2 | 0.74 |  |  | 98.5 | 729.3 | 1.118 | -8 | 54.9 | 97 | 30 | 0.981 | 183.92 | 203 | 8040 | 209.18 | 56.31 | -46.94 | 17 | 43.88 | 41.2 | 45.12 | 42 | 23 | 13 | 41 | 38.04 | 87 | 86
0:41 | 1761 | 272.8 | 51.5 | 77.8 | 95.2 | 70 | 50.4 | 176.3 | 95 | 212.4 | 208.6 | 43 | 11.4 | 30 | 0.037 | 104.1 | 30.5 | 15.337 | 458.6 | 210.2 | 209.7 | 97.7 | 35.2 | 0.744 |  |  | 98.5 | 729.4 | 1.114 | -8 | 53.33 | 97 | 29 | 1.004 | 177.25 | 213 | 8430 | 208.83 | 54.37 | -46.94 | 16.88 | 43.69 | 41.24 | 45.12 | 42 | 23 | 13 | 41 | 37.65 | 87 | 83
0:41 | 1758 | 273.6 | 50.9 | 77.8 | 95.1 | 70 | 50.4 | 176.4 | 95 | 212.5 | 208.2 | 43.1 | 11.4 | 30 | 0.035 | 104.1 | 30.5 | 15.474 | 458.8 | 209.8 | 209.3 | 97.7 | 35.2 | 0.746 |  |  | 98.5 | 729.1 | 1.124 | -8 | 49.8 | 97 | 30 | 0.987 | 183.14 | 204 | 8510 | 209.5 | 55.16 | -46.81 | 17.06 | 43.92 | 41.25 | 45.23 | 42 | 23 | 13 | 41 | 37.65 | 89 | 85
0:41 | 1750 | 271.7 | 49.1 | 77.8 | 95.1 | 70 | 50.4 | 176.2 | 95 | 212.3 | 208.1 | 43.1 | 11.4 | 30 | 0.045 | 104 | 30.5 | 15.52 | 459.5 | 209.4 | 209 | 97.7 | 35.2 | 0.742 |  |  | 98.5 | 728.9 | 1.124 | -8 | 58.43 | 97 | 30 | 0.991 | 183.14 | 212 | 8630 | 208.19 | 57.28 | -46.94 | 17 | 43.89 | 41.25 | 45.33 | 42 | 23 | 13 | 41 | 37.65 | 92 | 85
0:41 | 1745 | 266.8 | 48.5 | 77.8 | 95.1 | 70 | 50.4 | 176.1 | 95 | 212.1 | 208 | 43.1 | 11.4 | 30 | 0.054 | 103.9 | 30.5 | 15.464 | 459.7 | 209.2 | 208.7 | 97.7 | 35.2 | 0.737 |  |  | 98.5 | 728.6 | 1.117 | -8 | 58.82 | 97 | 30 | 1.016 | 182.35 | 203 | 9380 | 206.26 | 57.53 | -47.06 | 16.88 | 43.8 | 41.2 | 45.33 | 42 | 23 | 13 | 41 | 38.04 | 92 | 83
0:41 | 1751 | 269 | 49.4 | 77.8 | 95.1 | 70 | 50.4 | 176.2 | 95 | 212.2 | 208.2 | 43 | 11.4 | 30 | 0.055 | 104 | 30.5 | 15.365 | 460.4 | 209.3 | 208.8 | 97.7 | 35.2 | 0.738 |  |  | 98.5 | 728.5 | 1.115 | -8 | 58.04 | 97 | 30 | 0.994 | 182.75 | 204 | 9160 | 206.26 | 56.45 | -47.06 | 16.81 | 43.84 | 41.28 | 45.23 | 42 | 23 | 13 | 41 | 37.65 | 93 | 81
0:41 | 1751 | 269 | 49.5 | 77.8 | 95.1 | 70 | 50.4 | 176.1 | 95 | 212.1 | 208.6 | 43 | 11.4 | 30 | 0.049 | 104 | 30.5 | 15.344 | 460.3 | 209.8 | 209.3 | 97.7 | 35.2 | 0.739 |  |  | 98.5 | 728.3 | 1.115 | -8 | 58.82 | 97 | 29 | 0.987 | 183.53 | 214 | 8770 | 209.82 | 56.41 | -46.94 | 17.12 | 43.71 | 41.11 | 45.23 | 42 | 23 | 13 | 41 | 38.04 | 91 | 78
0:41 | 1755 | 272.8 | 49.7 | 77.8 | 95 | 70 | 50.4 | 176 | 95 | 212.1 | 208.9 | 43.1 | 11.4 | 30 | 0.038 | 104 | 30.5 | 15.405 | 459.1 | 210.2 | 209.7 | 97.7 | 35.3 | 0.746 |  |  | 98.5 | 728.3 | 1.126 | -8 | 54.12 | 97 | 29 | 0.991 | 183.53 | 203 | 8040 | 209.18 | 55.4 | -46.94 | 17.06 | 43.9 | 41.17 | 45.23 | 42 | 23 | 13 | 41 | 37.65 | 89 | 79
0:41 | 1759 | 272.9 | 50.8 | 77.8 | 95 | 70 | 50.4 | 175.5 | 95 | 211.2 | 208.6 | 43.1 | 11.4 | 30 | 0.028 | 104.1 | 30.5 | 15.456 | 459 | 210.4 | 209.9 | 97.7 | 35.2 | 0.748 |  |  | 98.5 | 728.2 | 1.125 | -8 | 48.24 | 97 | 30 | 0.991 | 183.14 | 214 | 8260 | 208.83 | 55.3 | -47.06 | 17.19 | 43.86 | 41.18 | 45.33 | 42 | 23 | 13 | 41 | 37.65 | 91 | 82
0:41 | 1751 | 271.5 | 49.6 | 77.8 | 95 | 70 | 50.4 | 175.3 | 95 | 211 | 208.7 | 43.1 | 11.4 | 30 | 0.03 | 104 | 30.5 | 15.508 | 459.4 | 210.3 | 209.8 | 97.7 | 35.3 | 0.747 |  |  | 98.5 | 728.1 | 1.124 | -8 | 52.55 | 97 | 29 | 1.004 | 182.35 | 205 | 8820 | 209.5 | 55.42 | -47 | 17.19 | 43.38 | 41.09 | 45.44 | 42 | 23 | 13 | 41 | 37.65 | 90 | 80
0:41 | 1753 | 270.8 | 50.1 | 77.8 | 95 | 70 | 50.4 | 175.3 | 95 | 211 | 208.9 | 43.2 | 11.4 | 30 | 0.036 | 104.1 | 30.5 | 15.486 | 460.6 | 210.3 | 209.8 | 97.7 | 35.3 | 0.745 |  |  | 98.5 | 728 | 1.13 | -8 | 57.25 | 97 | 29 | 0.993 | 183.53 | 214 | 9510 | 206.58 | 55.21 | -46.94 | 16.94 | 43.86 | 41.18 | 45.44 | 42 | 23 | 13 | 41 | 37.65 | 95 | 81
0:41 | 1752 | 270.7 | 49.9 | 77.8 | 95 | 70 | 50.4 | 175.5 | 95 | 211.4 | 208.9 | 43.2 | 11.4 | 30 | 0.038 | 104.1 | 30.5 | 15.428 | 460.2 | 210.3 | 209.8 | 97.7 | 35.3 | 0.745 |  |  | 98.5 | 728 | 1.121 | -8 | 54.12 | 97 | 29 | 1.005 | 179.22 | 214 | 8260 | 209.82 | 54.87 | -47 | 17.12 | 43.67 | 41.06 | 45.44 | 42 | 23 | 13 | 41 | 37.65 | 90 | 82
0:41 | 1753 | 271 | 49.4 | 77.8 | 95 | 70 | 50.4 | 175.7 | 95 | 211.6 | 208.8 | 43.2 | 11.4 | 30 | 0.036 | 104 | 30.5 | 15.42 | 460.6 | 210.3 | 209.8 | 97.7 | 35.3 | 0.746 |  |  | 98.5 | 728 | 1.144 | -8 | 53.33 | 97 | 30 | 0.989 | 183.92 | 205 | 8800 | 208.83 | 55.55 | -46.94 | 17.12 | 43.56 | 41.06 | 45.44 | 42 | 23 | 13 | 41 | 38.04 | 92 | 80
0:41 | 1757 | 273.8 | 50.1 | 77.8 | 95 | 70 | 50.4 | 175.5 | 95 | 211.5 | 208.5 | 43.2 | 11.4 | 30 | 0.028 | 104.1 | 30.5 | 15.403 | 459.9 | 210.2 | 209.8 | 97.7 | 35.2 | 0.749 |  |  | 98.5 | 728 | 1.125 | -8 | 50.2 | 97 | 29 | 1.007 | 183.14 | 204 | 9260 | 208.51 | 55 | -46.94 | 16.88 | 43.67 | 41.01 | 45.33 | 42 | 23 | 13 | 41 | 37.65 | 89 | 82
0:41 | 1748 | 270.3 | 49.4 | 77.8 | 95 | 70 | 50.4 | 175.4 | 95 | 211.3 | 208.3 | 43.2 | 11.4 | 30 | 0.037 | 104 | 30.5 | 15.457 | 460.6 | 209.9 | 209.5 | 97.7 | 35.3 | 0.745 |  |  | 98.5 | 727.8 | 1.123 | -8 | 54.12 | 97 | 29 | 1 | 182.35 | 210 | 8800 | 209.82 | 53.72 | -47.19 | 17.12 | 43.77 | 41.03 | 45.44 | 42 | 23 | 13 | 41 | 37.65 | 88 | 80
0:41 | 1753 | 270.6 | 50.1 | 77.8 | 95 | 70 | 50.4 | 175.8 | 95 | 211.8 | 208.3 | 43.2 | 11.4 | 30 | 0.046 | 104 | 30.5 | 15.45 | 460.4 | 209.6 | 209.2 | 97.7 | 35.3 | 0.742 |  |  | 98.5 | 727.8 | 1.128 | -8 | 59.22 | 97 | 30 | 0.993 | 183.14 | 214 | 9650 | 207.89 | 55.68 | -46.81 | 17.12 | 43.7 | 41.13 | 45.44 | 42 | 23 | 13 | 41 | 38.04 | 92 | 81
0:41 | 1743 | 267.3 | 48.4 | 77.8 | 95 | 70 | 50.4 | 175.9 | 95 | 211.9 | 208.1 | 43.2 | 11.4 | 30 | 0.055 | 104 | 30.5 | 15.353 | 460.9 | 209.3 | 208.8 | 97.7 | 35.3 | 0.74 |  |  | 98.5 | 727.7 | 1.123 | -8 | 56.86 | 97 | 30 | 0.998 | 182.75 | 203 | 8730 | 207.89 | 56.46 | -47.06 | 16.81 | 43.66 | 41.14 | 45.33 | 42 | 23 | 13 | 41 | 38.04 | 94 | 80
0:41 | 1743 | 265.3 | 48.3 | 77.8 | 95.1 | 70 | 50.4 | 175.8 | 95 | 211.8 | 208.2 | 43.1 | 11.4 | 30 | 0.061 | 103.9 | 30.5 | 15.252 | 460.8 | 209.3 | 208.8 | 97.7 | 35.3 | 0.736 |  |  | 98.5 | 727.8 | 1.125 | -8 | 60 | 97 | 30 | 1 | 183.14 | 214 | 8330 | 208.19 | 56 | -46.75 | 16.88 | 43.75 | 41.09 | 45.23 | 42 | 23 | 13 | 41 | 38.04 | 93 | 80
0:41 | 1744 | 266.1 | 48.5 | 77.8 | 95.1 | 70 | 50.4 | 175.9 | 95 | 211.9 | 208.4 | 43 | 11.4 | 30 | 0.057 | 103.9 | 30.5 | 15.213 | 460.7 | 209.5 | 209 | 97.7 | 35.3 | 0.736 |  |  | 98.5 | 728 | 1.137 | -8 | 54.51 | 97 | 30 | 1.003 | 182.75 | 202 | 8700 | 209.5 | 56.34 | -47 | 16.94 | 43.81 | 41.23 | 45.12 | 42 | 23 | 13 | 41 | 38.04 | 90 | 79
0:41 | 1746 | 265.7 | 48.3 | 77.8 | 95 | 70 | 50.4 | 175.8 | 95 | 211.8 | 208.9 | 43 | 11.4 | 30 | 0.055 | 103.9 | 30.5 | 15.245 | 460.7 | 210 | 209.5 | 97.7 | 35.2 | 0.736 |  |  | 98.5 | 728.2 | 1.131 | -8 | 58.82 | 97 | 29 | 0.987 | 183.53 | 216 | 8820 | 208.83 | 55.68 | -47 | 17.12 | 43.6 | 41.2 | 45.12 | 42 | 23 | 13 | 41 | 38.04 | 93 | 82
0:41 | 1752 | 269.9 | 49.5 | 77.8 | 95 | 70 | 50.4 | 176 | 95 | 212 | 208.7 | 43 | 11.4 | 30 | 0.044 | 104 | 30.5 | 15.299 | 461.8 | 210.2 | 209.7 | 97.7 | 35.2 | 0.741 |  |  | 98.5 | 728.4 | 1.122 | -8 | 55.69 | 97 | 30 | 1.003 | 177.65 | 204 | 8600 | 209.82 | 54.42 | -46.81 | 17.06 | 43.86 | 41.19 | 45.12 | 42 | 23 | 13 | 41 | 37.65 | 91 | 83
0:41 | 1747 | 269.8 | 48.4 | 77.8 | 95 | 70 | 50.4 | 175.8 | 95 | 211.7 | 208.3 | 43 | 11.4 | 30 | 0.037 | 104 | 30.5 | 15.381 | 461.1 | 210.2 | 209.7 | 97.7 | 35.2 | 0.743 |  |  | 98.6 | 728.4 | 1.13 | -8 | 48.63 | 97 | 29 | 0.995 | 183.14 | 212 | 8310 | 211.11 | 54.94 | -47 | 17.06 | 43.85 | 41.36 | 45.12 | 42 | 23 | 13 | 41 | 37.65 | 93 | 82
0:41 | 1753 | 270.5 | 49.9 | 77.8 | 95 | 70 | 50.4 | 175.7 | 95 | 211.7 | 208.4 | 43.1 | 11.4 | 30 | 0.041 | 104 | 30.5 | 15.41 | 461 | 209.9 | 209.4 | 97.7 | 35.2 | 0.74 |  |  | 98.5 | 728.4 | 1.121 | -8 | 58.43 | 97 | 30 | 1 | 183.14 | 204 | 9020 | 206.26 | 55.82 | -46.94 | 17.12 | 43.97 | 41.25 | 45.23 | 42 | 23 | 13 | 41 | 38.04 | 91 | 82
0:41 | 1745 | 267.5 | 48.6 | 77.8 | 95 | 70 | 50.4 | 175.1 | 95 | 210.6 | 208.3 | 43.1 | 11.4 | 30 | 0.05 | 103.9 | 30.5 | 15.375 | 460.9 | 209.6 | 209.1 | 97.7 | 35.2 | 0.739 |  |  | 98.5 | 728.4 | 1.127 | -8 | 54.9 | 97 | 29 | 0.996 | 179.61 | 202 | 8800 | 207.24 | 56.37 | -46.81 | 16.88 | 43.86 | 41.15 | 45.23 | 42 | 23 | 13 | 41 | 37.65 | 96 | 82
0:41 | 1747 | 267.7 | 48.9 | 77.8 | 95 | 70 | 50.4 | 174.5 | 95 | 210.1 | 208.3 | 43 | 11.4 | 30 | 0.056 | 104 | 30.5 | 15.342 | 460.8 | 209.4 | 208.9 | 97.7 | 35.2 | 0.738 |  |  | 98.5 | 728.4 | 1.126 | -8 | 60 | 97 | 30 | 0.996 | 183.14 | 212 | 8480 | 208.19 | 55.11 | -47 | 16.75 | 43.57 | 41.19 | 45.12 | 42 | 23 | 13 | 41 | 37.65 | 92 | 83
0:41 | 1746 | 265.4 | 49 | 77.8 | 95 | 70 | 50.4 | 174.8 | 95 | 210.5 | 208.4 | 43 | 11.4 | 30 | 0.06 | 103.9 | 30.4 | 15.298 | 460.6 | 209.5 | 208.9 | 97.7 | 35.2 | 0.736 |  |  | 98.5 | 728.4 | 1.126 | -8 | 59.22 | 97 | 30 | 0.998 | 182.75 | 203 | 9260 | 207.89 | 56.36 | -46.94 | 17.06 | 43.66 | 41.25 | 45.12 | 42 | 23 | 13 | 41 | 38.04 | 92 | 82
0:41 | 1752 | 270 | 49.5 | 77.8 | 95 | 70 | 50.4 | 175.1 | 95 | 210.9 | 208.5 | 43 | 11.4 | 30 | 0.05 | 104 | 30.5 | 15.289 | 459.8 | 209.6 | 209.1 | 97.7 | 35.2 | 0.74 |  |  | 98.5 | 728.5 | 1.117 | -8 | 57.25 | 97 | 30 | 1.005 | 183.14 | 204 | 8730 | 208.19 | 55.24 | -47.06 | 17 | 43.72 | 41.14 | 45.03 | 42 | 23 | 13 | 41 | 37.65 | 91 | 83
0:41 | 1751 | 269.8 | 49.1 | 77.7 | 95 | 70 | 50.4 | 174.9 | 95 | 210.5 | 208.3 | 43 | 11.4 | 30 | 0.047 | 104 | 30.5 | 15.347 | 460.1 | 209.5 | 209 | 97.7 | 35.2 | 0.742 |  |  | 98.5 | 728.5 | 1.133 | -8 | 56.47 | 97 | 30 | 1.013 | 173.33 | 214 | 8530 | 209.82 | 55.36 | -47 | 16.81 | 43.63 | 41.16 | 45.03 | 42 | 23 | 13 | 41 | 38.04 | 91 | 84
0:41 | 1755 | 272.4 | 50.4 | 77.7 | 95.1 | 70 | 50.4 | 175 | 95 | 210.7 | 208.2 | 43 | 11.4 | 30 | 0.04 | 104 | 30.5 | 15.401 | 461.3 | 209.7 | 209.2 | 97.7 | 35.2 | 0.745 |  |  | 98.5 | 728.4 | 1.131 | -8 | 51.76 | 97 | 30 | 0.987 | 183.14 | 204 | 8410 | 206.58 | 55.5 | -47 | 16.88 | 43.72 | 41.33 | 45.12 | 42 | 23 | 13 | 41 | 37.65 | 96 | 82
0:41 | 1752 | 271.8 | 49.6 | 77.7 | 95.1 | 70 | 50.4 | 174.9 | 95 | 210.8 | 208 | 43 | 11.4 | 30 | 0.038 | 104 | 30.5 | 15.443 | 461.2 | 209.6 | 209.1 | 97.7 | 35.2 | 0.746 |  |  | 98.5 | 728.3 | 1.124 | -8 | 50.98 | 97 | 30 | 1.002 | 182.35 | 212 | 8090 | 209.5 | 54.4 | -47 | 17.12 | 43.67 | 41.21 | 45.12 | 42 | 23 | 13 | 41 | 37.65 | 92 | 84
0:41 | 1746 | 269.4 | 48.8 | 77.7 | 95 | 70 | 50.4 | 175.5 | 95 | 211.5 | 208.4 | 43 | 11.4 | 30 | 0.048 | 104 | 30.5 | 15.399 | 461.2 | 209.7 | 209.2 | 97.7 | 35.2 | 0.743 |  |  | 98.5 | 728.2 | 1.125 | -8 | 60.39 | 97 | 29 | 0.988 | 182.75 | 203 | 8730 | 208.51 | 55.62 | -46.94 | 16.94 | 43.69 | 40.99 | 45.23 | 42 | 23 | 13 | 41 | 37.65 | 89 | 83
0:41 | 1748 | 266.9 | 49.3 | 77.7 | 95 | 70 | 50.4 | 175.7 | 95 | 211.7 | 208.7 | 43 | 11.4 | 30 | 0.053 | 104 | 30.5 | 15.382 | 462.4 | 209.8 | 209.3 | 97.7 | 35.2 | 0.742 |  |  | 98.5 | 728.2 | 1.125 | -8 | 58.43 | 97 | 30 | 1.003 | 183.14 | 204 | 7920 | 209.18 | 55.74 | -46.94 | 17.06 | 43.78 | 41.12 | 45.12 | 42 | 23 | 13 | 41 | 38.04 | 90 | 81
0:41 | 1752 | 268.9 | 49.7 | 77.7 | 95 | 70 | 50.4 | 175.8 | 95 | 211.8 | 208.9 | 43 | 11.4 | 30 | 0.052 | 104 | 30.5 | 15.337 | 462.3 | 210 | 209.5 | 97.7 | 35.2 | 0.744 |  |  | 98.5 | 728.3 | 1.126 | -8 | 60.39 | 97 | 30 | 0.997 | 183.92 | 213 | 8750 | 208.83 | 55.3 | -47.12 | 17 | 43.75 | 41.08 | 45.12 | 42 | 23 | 13 | 41 | 38.04 | 90 | 82
0:41 | 1751 | 269.5 | 50.3 | 77.7 | 95 | 70 | 50.4 | 175.8 | 95 | 211.7 | 208.7 | 43 | 11.4 | 30 | 0.045 | 104 | 30.5 | 15.333 | 461.6 | 210.1 | 209.6 | 97.7 | 35.2 | 0.746 |  |  | 98.5 | 728.4 | 1.126 | -8 | 56.08 | 97 | 30 | 1.015 | 183.14 | 204 | 9410 | 209.18 | 56.27 | -47 | 17.12 | 43.75 | 41.14 | 45.03 | 42 | 23 | 13 | 41 | 38.04 | 92 | 83
0:41 | 1747 | 268.1 | 48.9 | 77.7 | 95 | 70 | 50.4 | 175.7 | 95 | 211.6 | 208.9 | 43 | 11.4 | 30 | 0.047 | 104 | 30.5 | 15.357 | 461.8 | 210.2 | 209.7 | 97.7 | 35.2 | 0.744 |  |  | 98.5 | 728.4 | 1.123 | -8 | 55.69 | 97 | 30 | 0.989 | 183.53 | 203 | 8630 | 209.18 | 55.73 | -47.25 | 17 | 43.34 | 41.01 | 45.03 | 42 | 23 | 13 | 41 | 38.04 | 91 | 83
0:41 | 1750 | 267.2 | 49.4 | 77.7 | 95 | 70 | 50.4 | 175.9 | 95 | 211.9 | 208.8 | 43 | 11.4 | 30 | 0.051 | 104 | 30.5 | 15.371 | 462.1 | 210 | 209.5 | 97.7 | 35.2 | 0.74 |  |  | 98.5 | 728.4 | 1.125 | -8 | 58.43 | 97 | 30 | 1.006 | 183.53 | 212 | 8160 | 208.19 | 54.57 | -46.81 | 17.06 | 43.75 | 41.08 | 45.12 | 42 | 23 | 13 | 41 | 37.65 | 89 | 80
0:41 | 1744 | 267 | 48.5 | 77.7 | 94.9 | 70 | 50.4 | 175.5 | 95 | 211.3 | 208.7 | 43 | 11.4 | 30 | 0.052 | 103.9 | 30.5 | 15.357 | 462.5 | 210 | 209.5 | 97.7 | 35.2 | 0.738 |  |  | 98.5 | 728.4 | 1.126 | -8 | 56.47 | 97 | 29 | 0.987 | 183.14 | 203 | 8700 | 206.58 | 55.63 | -46.94 | 16.88 | 43.7 | 41.13 | 45.03 | 42 | 23 | 13 | 41 | 37.65 | 90 | 80
0:41 | 1747 | 267 | 48.8 | 77.7 | 94.9 | 70 | 50.4 | 175.4 | 95 | 211.1 | 208.8 | 43 | 11.4 | 30 | 0.053 | 103.9 | 30.5 | 15.345 | 460.9 | 209.9 | 209.4 | 97.7 | 35.2 | 0.737 |  |  | 98.5 | 728.4 | 1.126 | -8 | 59.61 | 97 | 29 | 0.989 | 183.14 | 213 | 8310 | 208.19 | 55.26 | -46.75 | 16.94 | 43.83 | 41.27 | 45.12 | 42 | 23 | 13 | 41 | 38.04 | 89 | 79
0:41 | 1752 | 268.9 | 49.9 | 77.7 | 95 | 70 | 50.4 | 175.6 | 95 | 211.6 | 208.9 | 43 | 11.4 | 30 | 0.045 | 104 | 30.5 | 15.363 | 460.1 | 210.2 | 209.7 | 97.7 | 35.2 | 0.74 |  |  | 98.6 | 728.6 | 1.114 | -8 | 55.69 | 97 | 30 | 1.012 | 178.43 | 204 | 8530 | 209.5 | 55.73 | -46.94 | 16.81 | 43.84 | 41.26 | 45.12 | 42 | 23 | 13 | 41 | 38.04 | 91 | 81
0:41 | 1748 | 268.8 | 49 | 77.7 | 95 | 70 | 50.4 | 175.5 | 95 | 211.4 | 208.8 | 43 | 11.4 | 30 | 0.034 | 104 | 30.5 | 15.391 | 460.8 | 210.6 | 210.1 | 97.7 | 35.2 | 0.741 |  |  | 98.6 | 728.6 | 1.122 | -8 | 48.63 | 97 | 29 | 0.993 | 183.53 | 214 | 9160 | 211.11 | 55.1 | -47.12 | 17.12 | 43.88 | 41.27 | 45.12 | 42 | 23 | 13 | 41 | 38.04 | 89 | 84
0:41 | 1751 | 271.2 | 49.6 | 77.7 | 95 | 70 | 50.4 | 175.3 | 95 | 211.2 | 208.3 | 43.1 | 11.4 | 30 | 0.028 | 104 | 30.5 | 15.458 | 461 | 210.3 | 209.9 | 97.7 | 35.2 | 0.743 |  |  | 98.5 | 728.7 | 1.121 | -8 | 48.63 | 97 | 30 | 0.986 | 182.35 | 209 | 8650 | 208.83 | 54.63 | -47.12 | 17.19 | 43.9 | 41.13 | 45.23 | 42 | 23 | 13 | 41 | 37.65 | 91 | 85
0:41 | 1749 | 269.1 | 49.7 | 77.7 | 95 | 70 | 50.4 | 175.6 | 95 | 211.5 | 208.2 | 43.1 | 11.4 | 30 | 0.044 | 104 | 30.5 | 15.431 | 461.7 | 209.8 | 209.3 | 97.7 | 35.2 | 0.741 |  |  | 98.5 | 728.7 | 1.124 | -8 | 54.51 | 97 | 29 | 1.001 | 182.75 | 212 | 8380 | 209.82 | 56.5 | -46.88 | 17 | 43.92 | 41.31 | 45.44 | 42 | 23 | 13 | 41 | 38.04 | 88 | 81
0:41 | 1752 | 268.2 | 50.1 | 77.7 | 95 | 70 | 50.5 | 175.4 | 95 | 211.2 | 208.3 | 43.1 | 11.4 | 30 | 0.051 | 104 | 30.5 | 15.351 | 461.8 | 209.6 | 209.1 | 97.7 | 35.2 | 0.741 |  |  | 98.6 | 728.7 | 1.119 | -8 | 58.82 | 97 | 30 | 1.009 | 183.14 | 214 | 9480 | 208.51 | 55.02 | -47.06 | 17 | 43.71 | 41.28 | 45.33 | 42 | 23 | 13 | 41 | 38.04 | 89 | 80
0:42 | 1752 | 270.2 | 49.4 | 77.7 | 95 | 70 | 50.5 | 175.5 | 95 | 211.5 | 208.5 | 43.1 | 11.4 | 30 | 0.048 | 103.9 | 30.5 | 15.291 | 459.4 | 209.7 | 209.2 | 97.7 | 35.2 | 0.741 |  |  | 98.6 | 728.6 | 1.128 | -8 | 55.69 | 97 | 29 | 0.988 | 183.14 | 204 | 8820 | 206.26 | 55.47 | -46.88 | 17 | 43.9 | 41.28 | 45.23 | 42 | 23 | 13 | 41 | 37.65 | 91 | 79
0:42 | 1754 | 270.7 | 50.1 | 77.7 | 95 | 70 | 50.5 | 176.4 | 95.1 | 212.6 | 208.6 | 43.1 | 11.4 | 30 | 0.048 | 103.9 | 30.5 | 15.344 | 458.5 | 209.7 | 209.2 | 97.7 | 35.2 | 0.742 |  |  | 98.5 | 728.5 | 1.124 | -8 | 56.86 | 97 | 29 | 1.006 | 175.29 | 213 | 8160 | 209.18 | 55.56 | -47.06 | 17 | 43.59 | 41.21 | 45.23 | 42 | 23 | 13 | 41 | 38.04 | 92 | 80
0:42 | 1748 | 269.4 | 49 | 77.7 | 95 | 70 | 50.5 | 176.5 | 95 | 212.5 | 208.5 | 43.1 | 11.4 | 30 | 0.048 | 104 | 30.5 | 15.417 | 458.8 | 209.7 | 209.3 | 97.7 | 35.2 | 0.743 |  |  | 98.5 | 728.4 | 1.127 | -8 | 52.55 | 97 | 30 | 0.997 | 183.53 | 203 | 8870 | 206.26 | 56.39 | -46.88 | 17 | 43.8 | 41.15 | 45.23 | 42 | 23 | 13 | 41 | 38.04 | 91 | 82
0:42 | 1754 | 269.7 | 50.3 | 77.7 | 95 | 70 | 50.5 | 176.1 | 95 | 212.2 | 208.9 | 43 | 11.4 | 30 | 0.049 | 104 | 30.5 | 15.397 | 457.7 | 210 | 209.5 | 97.7 | 35.2 | 0.744 |  |  | 98.5 | 728.3 | 1.126 | -8 | 59.22 | 97 | 30 | 1.002 | 183.14 | 216 | 8290 | 211.11 | 55.46 | -47.06 | 17 | 43.67 | 41.2 | 45.12 | 42 | 23 | 13 | 41 | 38.04 | 91 | 82
0:42 | 1749 | 268.9 | 49.2 | 77.7 | 95 | 70 | 50.5 | 176.3 | 95 | 212.4 | 208.8 | 43 | 11.4 | 30 | 0.041 | 104 | 30.5 | 15.4 | 457.9 | 210.3 | 209.8 | 97.7 | 35.2 | 0.744 |  |  | 98.5 | 728.3 | 1.132 | -8 | 54.12 | 97 | 30 | 0.996 | 178.04 | 204 | 8160 | 208.51 | 54.39 | -47.19 | 17 | 43.85 | 41.22 | 45.12 | 42 | 23 | 13 | 41 | 37.65 | 93 | 81
0:42 | 1753 | 270.6 | 49.1 | 77.7 | 95 | 70 | 50.5 | 176.2 | 95 | 212.3 | 208.7 | 43 | 11.4 | 30 | 0.041 | 104 | 30.5 | 15.369 | 457.1 | 210 | 209.6 | 97.7 | 35.2 | 0.746 |  |  | 98.5 | 728.3 | 1.12 | -8 | 57.25 | 97 | 30 | 1.007 | 183.53 | 203 | 9900 | 206.58 | 54.54 | -47.06 | 16.81 | 43.8 | 41.2 | 45.23 | 42 | 23 | 13 | 41 | 37.65 | 91 | 81
0:42 | 1755 | 271.8 | 50.1 | 77.7 | 95 | 70 | 50.5 | 175.8 | 95 | 211.8 | 208.5 | 43 | 11.4 | 30 | 0.037 | 104 | 30.5 | 15.39 | 457.7 | 210.1 | 209.6 | 97.7 | 35.3 | 0.748 |  |  | 98.6 | 728.3 | 1.126 | -8 | 50.2 | 97 | 30 | 0.998 | 183.53 | 212 | 8950 | 208.19 | 55.57 | -47 | 16.94 | 43.67 | 41.12 | 45.23 | 42 | 23 | 13 | 41 | 38.04 | 95 | 83
0:42 | 1749 | 269.8 | 48 | 77.7 | 95 | 70 | 50.5 | 175.6 | 95 | 211.4 | 208.4 | 43.1 | 11.4 | 30 | 0.039 | 104 | 30.5 | 15.439 | 459.5 | 210.1 | 209.6 | 97.7 | 35.3 | 0.746 |  |  | 98.6 | 728.2 | 1.146 | -8 | 54.9 | 97 | 30 | 1.021 | 183.14 | 213 | 7940 | 209.5 | 56.63 | -47.06 | 17.19 | 43.83 | 41.17 | 45.23 | 42 | 23 | 13 | 41 | 37.65 | 89 | 84
0:42 | 1747 | 268.9 | 48.5 | 77.7 | 95 | 70 | 50.5 | 176 | 95.1 | 212 | 208.7 | 43.1 | 11.4 | 30 | 0.043 | 104 | 30.5 | 15.409 | 459.8 | 210.2 | 209.7 | 97.7 | 35.3 | 0.744 |  |  | 98.6 | 728.1 | 1.15 | -8 | 59.22 | 97 | 30 | 0.987 | 183.53 | 214 | 8600 | 208.19 | 55.84 | -46.94 | 16.88 | 43.73 | 41.17 | 45.33 | 42 | 23 | 13 | 41 | 38.04 | 95 | 90
0:42 | 1756 | 270.8 | 50.7 | 77.7 | 95 | 70 | 50.5 | 175.8 | 95.1 | 211.7 | 208.8 | 43.1 | 11.4 | 30 | 0.034 | 104.1 | 30.5 | 15.395 | 459.6 | 210.4 | 209.9 | 97.7 | 35.3 | 0.747 |  |  | 98.6 | 728.1 | 1.124 | -8 | 54.9 | 97 | 30 | 0.991 | 178.04 | 212 | 8530 | 211.43 | 55.86 | -47.12 | 17.44 | 43.67 | 40.95 | 45.33 | 42 | 23 | 13 | 41 | 37.65 | 91 | 86
0:42 | 1756 | 271.1 | 50.4 | 77.7 | 95 | 70 | 50.5 | 176 | 95.1 | 212 | 208.8 | 43.1 | 11.4 | 30 | 0.036 | 104.1 | 30.5 | 15.428 | 458.8 | 210.4 | 209.9 | 97.7 | 35.3 | 0.747 |  |  | 98.5 | 728.1 | 1.113 | -8 | 57.65 | 97 | 29 | 0.984 | 183.53 | 204 | 7900 | 209.5 | 56.33 | -47 | 17 | 43.56 | 41.14 | 45.23 | 42 | 23 | 13 | 41 | 37.65 | 87 | 79
0:42 | 1749 | 271.6 | 49 | 77.7 | 95 | 70 | 50.5 | 176 | 95 | 211.9 | 208.4 | 43.1 | 11.4 | 30 | 0.036 | 104 | 30.4 | 15.48 | 459.8 | 210.1 | 209.7 | 97.7 | 35.3 | 0.746 |  |  | 98.5 | 728 | 1.125 | -8 | 49.8 | 97 | 29 | 1.002 | 183.14 | 211 | 8190 | 208.51 | 55 | -47 | 16.88 | 43.43 | 40.97 | 45.23 | 42 | 23 | 13 | 41 | 37.65 | 92 | 86
0:42 | 1744 | 267.4 | 48.5 | 77.7 | 95 | 70 | 50.5 | 175.7 | 95 | 211.6 | 208.2 | 43.1 | 11.4 | 30 | 0.052 | 103.9 | 30.5 | 15.5 | 460.6 | 209.6 | 209.1 | 97.7 | 35.3 | 0.739 |  |  | 98.5 | 728 | 1.129 | -8 | 59.22 | 97 | 29 | 1.006 | 182.75 | 202 | 9160 | 209.18 | 55.85 | -46.69 | 16.88 | 43.7 | 41.09 | 45.33 | 42 | 23 | 13 | 41 | 38.04 | 93 | 85
0:42 | 1745 | 267.7 | 48.2 | 77.7 | 95 | 70 | 50.5 | 175.8 | 95 | 211.7 | 208.2 | 43 | 11.4 | 30 | 0.054 | 103.9 | 30.4 | 15.403 | 461.1 | 209.4 | 208.9 | 97.7 | 35.3 | 0.736 |  |  | 98.6 | 728 | 1.132 | -8 | 58.82 | 97 | 30 | 0.989 | 183.14 | 212 | 8650 | 208.51 | 55.28 | -47 | 16.75 | 43.72 | 41.23 | 45.12 | 42 | 23 | 13 | 41 | 38.04 | 91 | 85
0:42 | 1748 | 267.4 | 48.9 | 77.7 | 95 | 70 | 50.5 | 175.5 | 95 | 211.3 | 208.6 | 43 | 11.4 | 30 | 0.054 | 103.9 | 30.4 | 15.319 | 460.9 | 209.6 | 209.1 | 97.7 | 35.3 | 0.738 |  |  | 98.5 | 728.1 | 1.133 | -8 | 59.61 | 97 | 29 | 1 | 182.35 | 215 | 9460 | 208.19 | 56.52 | -47.12 | 16.88 | 43.89 | 41.26 | 45.12 | 42 | 23 | 13 | 41 | 38.04 | 91 | 84
0:42 | 1749 | 267.7 | 49.3 | 77.7 | 95 | 70 | 50.5 | 175.2 | 95 | 211 | 208.7 | 43 | 11.4 | 30 | 0.047 | 103.9 | 30.5 | 15.307 | 460.5 | 210.1 | 209.6 | 97.7 | 35.3 | 0.74 |  |  | 98.5 | 728.2 | 1.119 | -8 | 57.25 | 97 | 30 | 1.025 | 177.25 | 212 | 8700 | 209.5 | 57.3 | -47 | 17.25 | 43.68 | 41.15 | 45.03 | 42 | 23 | 13 | 41 | 38.04 | 94 | 86
0:42 | 1753 | 270.3 | 50 | 77.7 | 95 | 70 | 50.5 | 175.2 | 95 | 211 | 208.8 | 43 | 11.4 | 30 | 0.041 | 104 | 30.5 | 15.346 | 459.8 | 210.2 | 209.7 | 97.7 | 35.3 | 0.743 |  |  | 98.6 | 728.3 | 1.121 | -8 | 58.43 | 97 | 30 | 1.016 | 183.92 | 204 | 8040 | 209.18 | 56.42 | -46.94 | 16.88 | 43.78 | 41.15 | 45.03 | 42 | 23 | 13 | 41 | 38.04 | 94 | 80
0:42 | 1749 | 269.4 | 49.3 | 77.7 | 95 | 70 | 50.5 | 175.1 | 95 | 210.9 | 208.6 | 43 | 11.4 | 30 | 0.041 | 104 | 30.5 | 15.401 | 459.6 | 210 | 209.6 | 97.7 | 35.3 | 0.744 |  |  | 98.6 | 728.2 | 1.116 | -8 | 58.04 | 97 | 29 | 0.984 | 183.53 | 204 | 8020 | 208.83 | 55.32 | -46.94 | 16.94 | 43.68 | 41.02 | 45.12 | 42 | 23 | 13 | 41 | 37.65 | 88 | 84
0:42 | 1748 | 269.4 | 48.8 | 77.7 | 95 | 70 | 50.5 | 175.5 | 95 | 211.3 | 208.7 | 43 | 11.4 | 30 | 0.048 | 104 | 30.5 | 15.429 | 460.1 | 209.9 | 209.4 | 97.7 | 35.3 | 0.741 |  |  | 98.5 | 728.1 | 1.121 | -8 | 58.04 | 97 | 29 | 0.995 | 183.53 | 202 | 9430 | 207.89 | 55.72 | -46.94 | 16.88 | 43.79 | 41.14 | 45.12 | 42 | 23 | 13 | 41 | 37.65 | 101 | 87
0:42 | 1748 | 266.8 | 49.7 | 77.7 | 95 | 70 | 50.5 | 175.3 | 95 | 211.1 | 208.6 | 43 | 11.4 | 30 | 0.053 | 104 | 30.5 | 15.431 | 461.2 | 209.8 | 209.3 | 97.7 | 35.3 | 0.741 |  |  | 98.5 | 728 | 1.127 | -8 | 60.78 | 97 | 29 | 0.993 | 183.53 | 204 | 8800 | 211.11 | 56.04 | -46.88 | 17.06 | 43.9 | 41.16 | 45.03 | 42 | 23 | 13 | 41 | 37.65 | 92 | 82
0:42 | 1750 | 268.6 | 49.4 | 77.7 | 95 | 70 | 50.5 | 175.2 | 95 | 211 | 208.3 | 42.9 | 11.4 | 30 | 0.053 | 104 | 30.5 | 15.396 | 460.6 | 209.5 | 209 | 97.7 | 35.3 | 0.74 |  |  | 98.5 | 728.1 | 1.123 | -8 | 55.69 | 97 | 29 | 1.013 | 181.96 | 212 | 8870 | 209.82 | 56.4 | -47 | 16.94 | 43.89 | 41.29 | 44.92 | 42 | 23 | 13 | 41 | 38.04 | 89 | 81
0:42 | 1752 | 269.5 | 49.6 | 77.7 | 95 | 70 | 50.5 | 175 | 95 | 210.8 | 208.3 | 42.9 | 11.4 | 30 | 0.05 | 104 | 30.5 | 15.359 | 459 | 209.6 | 209.1 | 97.7 | 35.3 | 0.741 |  |  | 98.6 | 728.1 | 1.123 | -8 | 56.08 | 97 | 29 | 1.003 | 183.14 | 203 | 8770 | 206.26 | 55.56 | -46.94 | 17 | 43.97 | 41.28 | 44.92 | 42 | 23 | 13 | 41 | 37.65 | 90 | 87
0:42 | 1752 | 271.7 | 49.4 | 77.7 | 95 | 70 | 50.5 | 174.9 | 95 | 210.6 | 208.1 | 42.9 | 11.4 | 30 | 0.043 | 104 | 30.5 | 15.366 | 459.9 | 209.4 | 209 | 97.7 | 35.3 | 0.743 |  |  | 98.6 | 728 | 1.127 | -8 | 54.9 | 97 | 29 | 0.995 | 182.75 | 213 | 8920 | 209.82 | 55.83 | -47 | 17.06 | 43.89 | 41.21 | 45.03 | 42 | 23 | 13 | 41 | 37.65 | 90 | 85
0:42 | 1747 | 267.8 | 49.2 | 77.7 | 95 | 70 | 50.5 | 174.9 | 95 | 210.6 | 208.4 | 42.9 | 11.4 | 30 | 0.051 | 104 | 30.5 | 15.407 | 460.7 | 209.6 | 209.1 | 97.7 | 35.3 | 0.741 |  |  | 98.6 | 727.8 | 1.127 | -8 | 57.25 | 97 | 29 | 0.997 | 183.14 | 215 | 8920 | 209.5 | 55.39 | -46.81 | 16.88 | 43.69 | 41.13 | 45.03 | 42 | 23 | 13 | 41 | 38.04 | 95 | 83
0:42 | 1750 | 268.5 | 49.1 | 77.7 | 95 | 70 | 50.5 | 174.9 | 95 | 210.5 | 208.3 | 42.9 | 11.4 | 30 | 0.052 | 103.9 | 30.5 | 15.403 | 461.1 | 209.5 | 209 | 97.7 | 35.3 | 0.741 |  |  | 98.6 | 727.9 | 1.124 | -8 | 58.04 | 97 | 29 | 1.019 | 182.75 | 202 | 8240 | 207.24 | 57.24 | -46.88 | 16.81 | 43.74 | 41.12 | 44.92 | 42 | 23 | 13 | 41 | 38.04 | 91 | 84
0:42 | 1750 | 269.8 | 49 | 77.7 | 95 | 70 | 50.5 | 175.1 | 95.1 | 211 | 208.3 | 42.9 | 11.4 | 30 | 0.049 | 103.9 | 30.5 | 15.372 | 461.2 | 209.5 | 209 | 97.7 | 35.3 | 0.743 |  |  | 98.6 | 727.9 | 1.123 | -8 | 57.25 | 97 | 29 | 0.993 | 183.14 | 212 | 8870 | 208.19 | 56.81 | -46.75 | 16.81 | 43.84 | 41.18 | 45.03 | 42 | 23 | 13 | 41 | 37.65 | 92 | 85
0:42 | 1756 | 271.1 | 50.3 | 77.7 | 95 | 70 | 50.5 | 175.4 | 95.1 | 211.3 | 208.4 | 42.9 | 11.4 | 30 | 0.04 | 104 | 30.5 | 15.391 | 461.3 | 209.8 | 209.4 | 97.7 | 35.3 | 0.746 |  |  | 98.6 | 727.9 | 1.108 | -8 | 52.16 | 97 | 30 | 0.995 | 183.14 | 212 | 8260 | 209.18 | 54.39 | -47 | 17 | 43.84 | 41.1 | 44.92 | 42 | 23 | 13 | 41 | 37.65 | 90 | 83
0:42 | 1751 | 270.9 | 50.1 | 77.7 | 95 | 70 | 50.5 | 175.6 | 95.1 | 211.6 | 208.5 | 42.9 | 11.4 | 30 | 0.035 | 104 | 30.5 | 15.409 | 460.1 | 210 | 209.5 | 97.7 | 35.3 | 0.746 |  |  | 98.6 | 727.8 | 1.114 | -8 | 52.16 | 97 | 29 | 1.012 | 183.53 | 212 | 8070 | 209.82 | 57.2 | -47 | 17.25 | 43.71 | 41.04 | 45.03 | 42 | 23 | 13 | 41 | 38.04 | 89 | 88
0:42 | 1753 | 271.7 | 49.8 | 77.7 | 95 | 70 | 50.5 | 175.7 | 95.1 | 211.7 | 208.6 | 43 | 11.4 | 30 | 0.032 | 104.1 | 30.5 | 15.491 | 461.7 | 210.2 | 209.7 | 97.7 | 35.3 | 0.747 |  |  | 98.6 | 727.7 | 1.127 | -8 | 56.86 | 97 | 29 | 1.025 | 181.18 | 204 | 9920 | 209.5 | 55.01 | -47.06 | 17 | 43.89 | 41.22 | 45.12 | 42 | 23 | 13 | 41 | 38.04 | 90 | 89
0:42 | 1753 | 273.1 | 49.8 | 77.7 | 95 | 70 | 50.5 | 175.4 | 95.1 | 211.4 | 208.4 | 43 | 11.4 | 30 | 0.026 | 104.1 | 30.5 | 15.484 | 460.2 | 210.3 | 209.8 | 97.7 | 35.3 | 0.749 |  |  | 98.6 | 727.6 | 1.124 | -8 | 47.45 | 97 | 29 | 0.998 | 183.53 | 212 | 7870 | 211.75 | 53.77 | -47 | 17.06 | 43.41 | 41.01 | 45.23 | 42 | 23 | 13 | 41 | 37.65 | 91 | 90
0:42 | 1753 | 273.1 | 49.4 | 77.7 | 95 | 70 | 50.5 | 175.4 | 95.1 | 211.4 | 208.2 | 43 | 11.4 | 30 | 0.034 | 104 | 30.5 | 15.449 | 460.8 | 209.8 | 209.4 | 97.7 | 35.3 | 0.749 |  |  | 98.6 | 727.6 | 1.129 | -8 | 52.55 | 97 | 29 | 0.992 | 183.14 | 204 | 8190 | 206.9 | 54.99 | -47 | 17.12 | 43.79 | 41.03 | 45.23 | 42 | 23 | 13 | 41 | 37.65 | 90 | 84
0:42 | 1750 | 269.6 | 49.5 | 77.7 | 94.9 | 70 | 50.5 | 175 | 95.1 | 210.8 | 208.2 | 43.1 | 11.4 | 30 | 0.044 | 104 | 30.5 | 15.433 | 461 | 209.6 | 209.1 | 97.7 | 35.3 | 0.744 |  |  | 98.6 | 727.5 | 1.118 | -8 | 57.25 | 97 | 29 | 1.001 | 182.35 | 214 | 8330 | 209.82 | 57.19 | -47 | 17 | 43.58 | 41.14 | 45.33 | 42 | 23 | 13 | 41 | 37.65 | 87 | 85
0:42 | 1749 | 268.2 | 49.6 | 77.7 | 94.9 | 70 | 50.5 | 174.8 | 95.1 | 210.5 | 208.6 | 43 | 11.4 | 30 | 0.05 | 104 | 30.5 | 15.402 | 462.7 | 209.8 | 209.3 | 97.7 | 35.3 | 0.743 |  |  | 98.6 | 727.5 | 1.136 | -8 | 59.61 | 97 | 29 | 0.992 | 183.53 | 202 | 9580 | 206.26 | 55.25 | -47.12 | 16.88 | 43.83 | 40.97 | 45.23 | 42 | 23 | 13 | 41 | 38.04 | 90 | 86
0:42 | 1748 | 268 | 49 | 77.7 | 95 | 70 | 50.5 | 174.6 | 95.1 | 210.3 | 208.9 | 43 | 11.4 | 30 | 0.046 | 104 | 30.5 | 15.362 | 463.4 | 210.1 | 209.6 | 97.7 | 35.3 | 0.743 |  |  | 98.6 | 727.6 | 1.125 | -8 | 55.29 | 97 | 29 | 0.987 | 183.92 | 213 | 8090 | 211.43 | 54.62 | -46.94 | 17.06 | 43.84 | 41.05 | 45.23 | 42 | 23 | 13 | 41 | 37.65 | 91 | 82
0:42 | 1749 | 269.8 | 49 | 77.7 | 95 | 70 | 50.5 | 174.7 | 95.1 | 210.4 | 208.8 | 43 | 11.4 | 30 | 0.041 | 104 | 30.5 | 15.4 | 463 | 210.2 | 209.7 | 97.7 | 35.3 | 0.746 |  |  | 98.6 | 727.7 | 1.118 | -8 | 58.04 | 97 | 29 | 1.001 | 183.92 | 204 | 8900 | 206.58 | 54.64 | -47.12 | 16.94 | 43.3 | 41.17 | 45.12 | 42 | 23 | 13 | 41 | 37.65 | 92 | 84
0:42 | 1752 | 269.6 | 49.6 | 77.7 | 95 | 70 | 50.5 | 174.5 | 95.1 | 210.2 | 208.5 | 43 | 11.4 | 30 | 0.043 | 104 | 30.5 | 15.441 | 462.7 | 209.9 | 209.4 | 97.7 | 35.3 | 0.743 |  |  | 98.6 | 727.8 | 1.12 | -8 | 55.29 | 97 | 29 | 0.994 | 183.14 | 214 | 9430 | 208.19 | 55.04 | -46.81 | 16.94 | 43.77 | 41.06 | 45.12 | 42 | 23 | 13 | 41 | 37.65 | 92 | 84
0:42 | 1747 | 269.9 | 48.5 | 77.7 | 95 | 70 | 50.5 | 174.5 | 95.1 | 210.2 | 208.1 | 43 | 11.4 | 30 | 0.05 | 103.9 | 30.5 | 15.44 | 463.4 | 209.4 | 208.9 | 97.7 | 35.3 | 0.741 |  |  | 98.6 | 727.9 | 1.127 | -8 | 57.25 | 97 | 29 | 0.988 | 182.75 | 204 | 8700 | 207.89 | 54.99 | -46.94 | 16.69 | 43.77 | 41.17 | 45.12 | 42 | 23 | 13 | 41 | 37.65 | 96 | 83
0:42 | 1745 | 267.3 | 48.8 | 77.7 | 95 | 70 | 50.5 | 174.4 | 95.1 | 210 | 207.8 | 43 | 11.4 | 30 | 0.057 | 103.9 | 30.5 | 15.42 | 464 | 209 | 208.5 | 97.7 | 35.3 | 0.739 |  |  | 98.6 | 727.9 | 1.121 | -8 | 56.47 | 97 | 29 | 1.008 | 181.96 | 202 | 8700 | 209.18 | 55.17 | -46.94 | 16.88 | 43.81 | 41.17 | 45.12 | 42 | 23 | 13 | 41 | 38.04 | 90 | 83
0:42 | 1746 | 266.5 | 49.1 | 77.7 | 95 | 70 | 50.5 | 174.4 | 95.1 | 209.9 | 208.1 | 42.9 | 11.4 | 30 | 0.058 | 104 | 30.5 | 15.322 | 464.4 | 209.2 | 208.7 | 97.7 | 35.3 | 0.739 |  |  | 98.6 | 727.9 | 1.121 | -8 | 61.18 | 97 | 29 | 1.005 | 183.14 | 213 | 8920 | 209.82 | 55.61 | -46.94 | 16.81 | 43.8 | 41.24 | 45.03 | 42 | 23 | 13 | 41 | 38.04 | 93 | 80
0:42 | 1747 | 267.6 | 49 | 77.7 | 95 | 70 | 50.5 | 174.2 | 95.1 | 209.7 | 208.1 | 42.9 | 11.4 | 30 | 0.062 | 103.9 | 30.5 | 15.336 | 464.8 | 209.2 | 208.7 | 97.7 | 35.3 | 0.739 |  |  | 98.6 | 728 | 1.122 | -8 | 56.86 | 97 | 29 | 0.992 | 182.75 | 203 | 7900 | 206.26 | 56.3 | -46.75 | 16.88 | 43.86 | 41.07 | 44.92 | 42 | 23 | 13 | 41 | 37.65 | 91 | 81
0:42 | 1744 | 267.3 | 48 | 77.7 | 94.9 | 70 | 50.5 | 174.4 | 95.1 | 210 | 208 | 42.9 | 11.4 | 30 | 0.063 | 103.9 | 30.5 | 15.347 | 464.7 | 209.1 | 208.6 | 97.7 | 35.3 | 0.739 |  |  | 98.6 | 728.1 | 1.124 | -8 | 60 | 97 | 29 | 1.014 | 182.75 | 212 | 8900 | 209.82 | 56.27 | -46.94 | 16.69 | 43.94 | 41.23 | 44.92 | 42 | 23 | 13 | 41 | 37.65 | 91 | 83
0:42 | 1743 | 265.3 | 48.6 | 77.7 | 95 | 70 | 50.5 | 174.3 | 95.1 | 209.8 | 208.1 | 42.9 | 11.4 | 30 | 0.067 | 103.9 | 30.5 | 15.312 | 465.9 | 209.1 | 208.5 | 97.7 | 35.3 | 0.739 |  |  | 98.6 | 728.2 | 1.123 | -8 | 60 | 97 | 29 | 1.012 | 180 | 214 | 7870 | 209.18 | 56.27 | -46.94 | 16.88 | 43.87 | 41.22 | 44.92 | 42 | 23 | 13 | 41 | 38.04 | 92 | 84
0:42 | 1749 | 269.2 | 48.8 | 77.7 | 95 | 70 | 50.5 | 174.3 | 95.1 | 210 | 208 | 42.8 | 11.4 | 30 | 0.058 | 103.9 | 30.5 | 15.243 | 466.4 | 209 | 208.5 | 97.7 | 35.4 | 0.74 |  |  | 98.6 | 728.2 | 1.126 | -8 | 58.43 | 97 | 29 | 1.006 | 182.75 | 214 | 8290 | 209.82 | 56.09 | -46.94 | 16.81 | 43.81 | 41.19 | 44.92 | 42 | 23 | 13 | 41 | 37.65 | 92 | 81
0:42 | 1746 | 267.1 | 48.7 | 77.7 | 95 | 70 | 50.5 | 174.3 | 95.1 | 209.8 | 208 | 42.8 | 11.4 | 30 | 0.06 | 103.9 | 30.5 | 15.251 | 466.4 | 209.1 | 208.6 | 97.7 | 35.4 | 0.737 |  |  | 98.6 | 728.2 | 1.129 | -8 | 59.61 | 97 | 29 | 1.01 | 182.75 | 202 | 9430 | 204.97 | 55.9 | -46.88 | 17 | 43.82 | 41.16 | 44.92 | 42 | 23 | 13 | 41 | 38.04 | 92 | 79
0:42 | 1747 | 266.7 | 48.9 | 77.7 | 95 | 70 | 50.5 | 174.1 | 95.1 | 209.5 | 208.5 | 42.8 | 11.4 | 30 | 0.056 | 104 | 30.5 | 15.232 | 465.9 | 209.5 | 209 | 97.7 | 35.4 | 0.739 |  |  | 98.6 | 728.2 | 1.127 | -8 | 60 | 97 | 29 | 0.997 | 183.14 | 204 | 9140 | 208.51 | 56.48 | -47.06 | 17 | 43.46 | 41.19 | 44.92 | 42 | 23 | 13 | 41 | 38.04 | 90 | 78
0:42 | 1751 | 269.3 | 49.5 | 77.7 | 94.9 | 70 | 50.5 | 174.3 | 95.1 | 209.8 | 208.5 | 42.8 | 11.4 | 30 | 0.048 | 104 | 30.5 | 15.228 | 463.5 | 209.7 | 209.2 | 97.7 | 35.4 | 0.742 |  |  | 98.6 | 728.2 | 1.129 | -8 | 60.39 | 97 | 29 | 0.99 | 173.33 | 211 | 8190 | 209.82 | 56.45 | -46.81 | 17.19 | 43.77 | 41.22 | 44.92 | 42 | 23 | 13 | 41 | 37.65 | 87 | 79
0:42 | 1754 | 271.6 | 50 | 77.7 | 94.9 | 70 | 50.5 | 174.4 | 95.1 | 210 | 208.7 | 42.8 | 11.4 | 30 | 0.042 | 104 | 30.5 | 15.314 | 462 | 210.1 | 209.6 | 97.7 | 35.4 | 0.745 |  |  | 98.6 | 728.1 | 1.131 | -8 | 52.94 | 97 | 29 | 0.994 | 183.53 | 204 | 8750 | 206.9 | 55.28 | -47 | 16.75 | 43.76 | 41.23 | 44.92 | 42 | 23 | 13 | 41 | 37.65 | 90 | 80
0:42 | 1758 | 272.7 | 50.5 | 77.7 | 94.9 | 70 | 50.5 | 174.5 | 95.1 | 210.2 | 208.7 | 42.9 | 11.4 | 30 | 0.03 | 104.1 | 30.5 | 15.432 | 462.3 | 210.4 | 209.9 | 97.7 | 35.4 | 0.751 |  |  | 98.6 | 728 | 1.127 | -8 | 52.55 | 97 | 29 | 1.025 | 181.57 | 212 | 8900 | 208.51 | 56.09 | -47.12 | 17.19 | 43.71 | 41.05 | 45.03 | 42 | 23 | 13 | 41 | 38.04 | 90 | 83
0:42 | 1751 | 272.6 | 49.5 | 77.7 | 94.9 | 70 | 50.5 | 174.7 | 95.1 | 210.4 | 208.2 | 42.9 | 11.4 | 30 | 0.025 | 104.1 | 30.5 | 15.466 | 462.5 | 210.4 | 209.9 | 97.7 | 35.4 | 0.752 |  |  | 98.6 | 727.9 | 1.12 | -8 | 45.49 | 97 | 29 | 0.997 | 182.75 | 204 | 9240 | 208.19 | 54.55 | -47.06 | 16.88 | 43.76 | 41.14 | 45.12 | 42 | 23 | 13 | 41 | 37.65 | 88 | 82
0:42 | 1751 | 269.9 | 49.8 | 77.7 | 94.9 | 70 | 50.5 | 174.2 | 95.1 | 209.8 | 208.4 | 43 | 11.4 | 30 | 0.036 | 104 | 30.5 | 15.5 | 462.9 | 210.1 | 209.6 | 97.7 | 35.4 | 0.749 |  |  | 98.6 | 727.8 | 1.121 | -8 | 49.8 | 97 | 29 | 1.001 | 183.53 | 212 | 8360 | 208.83 | 55.16 | -46.88 | 16.81 | 43.79 | 41.14 | 45.33 | 42 | 23 | 13 | 41 | 37.65 | 89 | 81
0:42 | 1757 | 272.4 | 50.8 | 77.7 | 94.9 | 70 | 50.5 | 174.2 | 95.1 | 209.8 | 208.8 | 43.1 | 11.4 | 30 | 0.035 | 104 | 30.5 | 15.467 | 463.1 | 210.2 | 209.7 | 97.7 | 35.4 | 0.75 |  |  | 98.6 | 727.8 | 1.127 | -8 | 55.29 | 97 | 29 | 0.997 | 182.75 | 204 | 8850 | 206.26 | 55.52 | -47.19 | 16.94 | 43.53 | 41.23 | 45.33 | 42 | 23 | 13 | 41 | 37.65 | 90 | 84
0:42 | 1750 | 271.7 | 49.4 | 77.7 | 94.9 | 70 | 50.5 | 174.1 | 95.1 | 209.6 | 208.7 | 43.1 | 11.4 | 30 | 0.033 | 104 | 30.5 | 15.439 | 463.3 | 210.3 | 209.8 | 97.7 | 35.4 | 0.749 |  |  | 98.6 | 727.7 | 1.117 | -8 | 49.8 | 97 | 29 | 1.005 | 183.53 | 204 | 8770 | 208.19 | 54.98 | -47.06 | 17.19 | 43.83 | 41 | 45.33 | 42 | 23 | 13 | 41 | 37.65 | 88 | 82
0:42 | 1750 | 270.1 | 49.3 | 77.7 | 94.9 | 70 | 50.5 | 174.3 | 95.1 | 209.9 | 209.2 | 43.1 | 11.4 | 30 | 0.04 | 104 | 30.5 | 15.491 | 463.1 | 210.5 | 210 | 97.7 | 35.4 | 0.747 |  |  | 98.6 | 727.7 | 1.121 | -8 | 58.43 | 97 | 29 | 0.995 | 184.31 | 214 | 9040 | 211.43 | 54.52 | -47.25 | 17.12 | 43.64 | 41.04 | 45.33 | 42 | 23 | 13 | 41 | 38.04 | 91 | 81
0:42 | 1745 | 267.9 | 48.3 | 77.7 | 94.9 | 70 | 50.5 | 174.5 | 95.1 | 210.2 | 209.3 | 43.1 | 11.4 | 30 | 0.042 | 104 | 30.5 | 15.511 | 463.5 | 210.6 | 210.1 | 97.7 | 35.4 | 0.746 |  |  | 98.6 | 727.9 | 1.153 | -8 | 52.55 | 97 | 29 | 0.988 | 183.53 | 204 | 9210 | 209.18 | 54.94 | -46.94 | 17 | 43.8 | 41.03 | 45.33 | 42 | 23 | 13 | 41 | 38.04 | 92 | 77
0:42 | 1748 | 268.9 | 48.8 | 77.7 | 94.9 | 70 | 50.5 | 174.6 | 95.1 | 210.3 | 208.9 | 43.1 | 11.4 | 30 | 0.045 | 104 | 30.5 | 15.455 | 463.4 | 210.3 | 209.8 | 97.7 | 35.4 | 0.745 |  |  | 98.6 | 728 | 1.128 | -8 | 53.33 | 97 | 29 | 0.985 | 183.53 | 215 | 8330 | 208.83 | 54.95 | -46.88 | 16.75 | 43.55 | 41.16 | 45.33 | 42 | 23 | 13 | 41 | 37.65 | 95 | 77
0:42 | 1747 | 268.7 | 48.4 | 77.7 | 94.9 | 70 | 50.5 | 174.6 | 95.1 | 210.3 | 208.6 | 43 | 11.4 | 30 | 0.052 | 104 | 30.5 | 15.441 | 463.6 | 209.8 | 209.3 | 97.7 | 35.4 | 0.742 |  |  | 98.6 | 728.1 | 1.134 | -8 | 57.25 | 97 | 29 | 0.998 | 183.53 | 215 | 8290 | 206.9 | 55.23 | -46.62 | 16.94 | 43.8 | 41.1 | 45.23 | 42 | 23 | 13 | 41 | 38.04 | 88 | 77
0:42 | 1746 | 267.9 | 48.6 | 77.7 | 94.9 | 70 | 50.5 | 174.7 | 95.1 | 210.5 | 208.3 | 43 | 11.4 | 30 | 0.058 | 103.9 | 30.5 | 15.398 | 464 | 209.4 | 208.9 | 97.7 | 35.4 | 0.741 |  |  | 98.6 | 728.2 | 1.123 | -8 | 60 | 97 | 29 | 1.001 | 183.14 | 202 | 9870 | 207.57 | 55.72 | -46.94 | 16.81 | 43.79 | 41.23 | 45.23 | 42 | 23 | 13 | 41 | 38.04 | 96 | 79
0:42 | 1745 | 266.3 | 48.9 | 77.7 | 94.9 | 70 | 50.5 | 174.9 | 95.1 | 210.7 | 208.2 | 43 | 11.4 | 30 | 0.059 | 103.9 | 30.5 | 15.345 | 464.6 | 209.3 | 208.8 | 97.7 | 35.4 | 0.739 |  |  | 98.6 | 728.2 | 1.146 | -8 | 56.47 | 97 | 29 | 0.989 | 183.14 | 213 | 8870 | 208.51 | 54.6 | -47 | 16.88 | 43.79 | 41.13 | 45.12 | 42 | 23 | 13 | 41 | 38.04 | 94 | 80
0:42 | 1750 | 267 | 49.6 | 77.7 | 94.9 | 70 | 50.5 | 175.4 | 95.1 | 211.4 | 208.3 | 42.9 | 11.4 | 30 | 0.059 | 104 | 30.5 | 15.288 | 464.3 | 209.3 | 208.8 | 97.7 | 35.4 | 0.739 |  |  | 98.6 | 728.3 | 1.117 | -8 | 60 | 97 | 29 | 0.991 | 182.75 | 202 | 8090 | 209.5 | 56.56 | -46.88 | 16.94 | 43.85 | 41.16 | 45.03 | 42 | 23 | 13 | 41 | 38.04 | 97 | 78
0:42 | 1744 | 266.6 | 48.2 | 77.7 | 95 | 70 | 50.5 | 176 | 95.1 | 212.1 | 208.3 | 42.9 | 11.4 | 30 | 0.061 | 104 | 30.5 | 15.287 | 464 | 209.3 | 208.8 | 97.7 | 35.4 | 0.74 |  |  | 98.6 | 728.3 | 1.128 | -8 | 61.18 | 97 | 29 | 0.996 | 183.14 | 213 | 8770 | 209.82 | 55.09 | -46.75 | 16.81 | 43.84 | 41.19 | 45.03 | 42 | 23 | 13 | 41 | 38.04 | 92 | 81
0:43 | 1745 | 266.4 | 48.2 | 77.7 | 95 | 70 | 50.5 | 176.4 | 95.1 | 212.5 | 208 | 42.9 | 11.4 | 30 | 0.063 | 104 | 30.5 | 15.265 | 464 | 209 | 208.5 | 97.7 | 35.4 | 0.738 |  |  | 98.6 | 728.3 | 1.135 | -8 | 59.61 | 97 | 29 | 0.994 | 182.35 | 202 | 8800 | 207.89 | 55.38 | -47 | 16.69 | 43.68 | 41.29 | 44.92 | 42 | 23 | 13 | 41 | 38.04 | 90 | 81
0:43 | 1740 | 263.5 | 48.1 | 77.7 | 95 | 70 | 50.5 | 176.1 | 95.1 | 212 | 207.7 | 42.8 | 11.4 | 30 | 0.068 | 103.9 | 30.5 | 15.209 | 463.6 | 208.8 | 208.2 | 97.7 | 35.4 | 0.736 |  |  | 98.6 | 728.4 | 1.121 | -8 | 58.82 | 97 | 29 | 1.002 | 182.75 | 212 | 8120 | 206.9 | 55.96 | -46.81 | 17.06 | 43.83 | 41.31 | 44.92 | 42 | 23 | 13 | 41 | 38.04 | 88 | 79
0:43 | 1748 | 266.1 | 49.2 | 77.7 | 95 | 70 | 50.5 | 176.2 | 95.1 | 212.2 | 208.1 | 42.8 | 11.4 | 30 | 0.059 | 104 | 30.5 | 15.199 | 464.2 | 209.1 | 208.6 | 97.7 | 35.4 | 0.739 |  |  | 98.6 | 728.5 | 1.125 | -8 | 60 | 97 | 29 | 1.002 | 182.75 | 204 | 8800 | 209.5 | 57.21 | -46.81 | 16.88 | 43.34 | 41.2 | 44.83 | 42 | 23 | 13 | 41 | 38.04 | 92 | 82
0:43 | 1746 | 266.5 | 48.5 | 77.7 | 95 | 70 | 50.4 | 176.1 | 95.1 | 212.2 | 208.4 | 42.8 | 11.4 | 30 | 0.055 | 104 | 30.5 | 15.26 | 465.2 | 209.6 | 209.1 | 97.7 | 35.4 | 0.742 |  |  | 98.6 | 728.6 | 1.131 | -8 | 54.51 | 97 | 29 | 0.998 | 183.53 | 203 | 8870 | 206.26 | 55.43 | -46.94 | 17 | 43.89 | 41.13 | 44.92 | 42 | 23 | 13 | 41 | 38.04 | 88 | 87
0:43 | 1751 | 268.5 | 49.6 | 77.7 | 95.1 | 70 | 50.4 | 176.4 | 95 | 212.5 | 208.5 | 42.8 | 11.4 | 30 | 0.043 | 104.1 | 30.5 | 15.313 | 465.1 | 210 | 209.5 | 97.7 | 35.4 | 0.745 |  |  | 98.6 | 728.6 | 1.135 | -8 | 49.02 | 97 | 29 | 0.997 | 183.92 | 214 | 9460 | 211.11 | 56.35 | -47.06 | 16.88 | 43.5 | 41.23 | 44.92 | 42 | 23 | 13 | 41 | 37.65 | 90 | 83
0:43 | 1758 | 273.1 | 50.5 | 77.7 | 95 | 70 | 50.4 | 176.5 | 95 | 212.8 | 207.9 | 42.9 | 11.4 | 30 | 0.026 | 104.1 | 30.5 | 15.414 | 464.6 | 210.1 | 209.6 | 97.7 | 35.4 | 0.747 |  |  | 98.6 | 728.5 | 1.129 | -8 | 44.31 | 97 | 29 | 0.998 | 182.75 | 205 | 8680 | 208.51 | 53.78 | -47.06 | 17.12 | 43.82 | 41.07 | 45.03 | 42 | 23 | 13 | 41 | 37.65 | 91 | 84
0:43 | 1749 | 268.3 | 49.4 | 77.7 | 94.9 | 70 | 50.4 | 176.2 | 95 | 212.3 | 208.1 | 43 | 11.4 | 30 | 0.038 | 104 | 30.5 | 15.452 | 465.2 | 209.8 | 209.3 | 97.7 | 35.4 | 0.745 |  |  | 98.6 | 728.4 | 1.122 | -8 | 52.94 | 97 | 29 | 1.001 | 179.22 | 213 | 8870 | 208.51 | 56.29 | -47.19 | 17 | 43.66 | 41.18 | 45.23 | 42 | 23 | 13 | 41 | 37.65 | 90 | 80
0:43 | 1746 | 268.4 | 48.7 | 77.7 | 94.9 | 70 | 50.4 | 176.3 | 95 | 212.4 | 208.6 | 43 | 11.4 | 30 | 0.041 | 104 | 30.5 | 15.394 | 465.8 | 210.1 | 209.6 | 97.7 | 35.4 | 0.744 |  |  | 98.6 | 728.4 | 1.125 | -8 | 58.43 | 97 | 29 | 0.997 | 179.61 | 204 | 9210 | 209.18 | 54.84 | -47.06 | 17 | 43.89 | 41.11 | 45.23 | 42 | 23 | 13 | 41 | 38.04 | 92 | 84
0:43 | 1755 | 270.8 | 50.5 | 77.7 | 94.9 | 70 | 50.4 | 176.4 | 95 | 212.6 | 209.1 | 43.1 | 11.4 | 30 | 0.037 | 104.1 | 30.5 | 15.399 | 466.1 | 210.3 | 209.9 | 97.7 | 35.4 | 0.746 |  |  | 98.6 | 728.5 | 1.129 | -8 | 57.65 | 97 | 29 | 0.999 | 184.31 | 216 | 7820 | 208.51 | 55.8 | -47.06 | 17.19 | 43.72 | 41 | 45.23 | 42 | 23 | 13 | 41 | 37.65 | 89 | 82
0:43 | 1751 | 270.7 | 49.3 | 77.7 | 94.9 | 70 | 50.4 | 176.4 | 95.1 | 212.6 | 209 | 43.1 | 11.4 | 30 | 0.034 | 104.1 | 30.5 | 15.362 | 465.7 | 210.4 | 209.9 | 97.7 | 35.4 | 0.747 |  |  | 98.6 | 728.5 | 1.126 | -8 | 53.73 | 97 | 29 | 1.004 | 180.39 | 205 | 8850 | 211.11 | 56.28 | -47 | 16.94 | 43.78 | 40.99 | 45.23 | 42 | 23 | 13 | 41 | 37.65 | 87 | 88
0:43 | 1748 | 269.5 | 48.6 | 77.7 | 94.9 | 70 | 50.4 | 176.4 | 95.1 | 212.6 | 209 | 43.1 | 11.4 | 30 | 0.035 | 104.1 | 30.5 | 15.361 | 466.3 | 210.4 | 210 | 97.7 | 35.4 | 0.746 |  |  | 98.6 | 728.5 | 1.146 | -8 | 54.51 | 97 | 29 | 1.005 | 175.29 | 203 | 8770 | 208.83 | 53.78 | -47.12 | 16.81 | 43.49 | 41.07 | 45.33 | 42 | 23 | 13 | 41 | 37.65 | 87 | 82
0:43 | 1751 | 268.4 | 49.5 | 77.7 | 94.9 | 70 | 50.4 | 176.3 | 95.1 | 212.4 | 209.1 | 43.1 | 11.4 | 30 | 0.04 | 104.1 | 30.5 | 15.388 | 465.1 | 210.4 | 209.9 | 97.7 | 35.4 | 0.744 |  |  | 98.5 | 728.4 | 1.144 | -8 | 53.73 | 97 | 29 | 1.002 | 183.92 | 214 | 8970 | 211.43 | 55.54 | -46.81 | 17.19 | 43.81 | 40.89 | 45.23 | 42 | 23 | 13 | 41 | 38.04 | 90 | 86
0:43 | 1753 | 270.3 | 49.8 | 77.7 | 94.9 | 70 | 50.4 | 176.4 | 95 | 212.6 | 208.8 | 43.1 | 11.4 | 30 | 0.032 | 104.1 | 30.5 | 15.423 | 463.9 | 210.5 | 210 | 97.7 | 35.4 | 0.744 |  |  | 98.5 | 728.3 | 1.124 | -8 | 47.45 | 97 | 29 | 1.003 | 183.53 | 205 | 8290 | 208.19 | 54.9 | -46.94 | 17.12 | 43.46 | 41.13 | 45.23 | 42 | 23 | 13 | 41 | 37.65 | 92 | 81
0:43 | 1750 | 269.2 | 49.4 | 77.7 | 94.9 | 70 | 50.4 | 176.3 | 95 | 212.5 | 208.6 | 43.1 | 11.4 | 30 | 0.039 | 104 | 30.5 | 15.479 | 464.7 | 210.3 | 209.8 | 97.7 | 35.4 | 0.743 |  |  | 98.5 | 728.3 | 1.12 | -8 | 50.2 | 97 | 29 | 0.996 | 183.14 | 203 | 8160 | 208.51 | 55.74 | -46.88 | 16.75 | 43.68 | 40.91 | 45.23 | 42 | 23 | 13 | 41 | 37.65 | 91 | 84
0:43 | 1744 | 266.8 | 48.5 | 77.7 | 94.9 | 70 | 50.4 | 176.3 | 95 | 212.3 | 208.4 | 43.1 | 11.4 | 30 | 0.055 | 104 | 30.5 | 15.446 | 464.4 | 209.7 | 209.2 | 97.7 | 35.4 | 0.737 |  |  | 98.5 | 728.5 | 1.123 | -8 | 57.25 | 97 | 29 | 1.006 | 182.75 | 212 | 8800 | 209.82 | 55.44 | -46.69 | 16.56 | 43.75 | 41.23 | 45.23 | 42 | 23 | 13 | 41 | 38.04 | 90 | 82
0:43 | 1743 | 264.3 | 48.1 | 77.7 | 95 | 70 | 50.4 | 176 | 95 | 212 | 208.2 | 43.1 | 11.4 | 30 | 0.06 | 103.9 | 30.5 | 15.361 | 464.6 | 209.3 | 208.8 | 97.7 | 35.4 | 0.732 |  |  | 98.5 | 728.6 | 1.126 | -8 | 57.25 | 97 | 29 | 0.995 | 182.75 | 203 | 8630 | 206.58 | 56.05 | -46.81 | 16.81 | 43.77 | 41.23 | 45.23 | 42 | 23 | 13 | 41 | 38.04 | 90 | 81
0:43 | 1749 | 265.8 | 49.3 | 77.7 | 95 | 70 | 50.4 | 176 | 95 | 212.1 | 208.2 | 43 | 11.4 | 30 | 0.058 | 103.9 | 30.5 | 15.27 | 464.1 | 209.4 | 208.9 | 97.7 | 35.4 | 0.732 |  |  | 98.5 | 728.8 | 1.134 | -8 | 60 | 97 | 29 | 1.002 | 182.75 | 212 | 9040 | 207.89 | 56.52 | -47.06 | 17.12 | 43.65 | 41.29 | 45.03 | 42 | 23 | 13 | 41 | 38.04 | 90 | 84
0:43 | 1751 | 269.6 | 48.9 | 77.7 | 95 | 70 | 50.4 | 176.3 | 95 | 212.4 | 208.4 | 43 | 11.4 | 30 | 0.043 | 104 | 30.5 | 15.247 | 463 | 209.8 | 209.3 | 97.7 | 35.4 | 0.738 |  |  | 98.5 | 728.8 | 1.133 | -8 | 56.47 | 97 | 29 | 1.01 | 183.14 | 204 | 7850 | 208.83 | 54.91 | -46.94 | 17.06 | 43.87 | 41.29 | 45.03 | 42 | 23 | 13 | 41 | 37.65 | 91 | 82
0:43 | 1753 | 270.9 | 50 | 77.7 | 95 | 70 | 50.4 | 176.4 | 95 | 212.5 | 208.3 | 43 | 11.4 | 30 | 0.032 | 104.1 | 30.5 | 15.342 | 462 | 210 | 209.5 | 97.7 | 35.4 | 0.741 |  |  | 98.6 | 728.7 | 1.123 | -8 | 50.2 | 97 | 29 | 0.988 | 183.14 | 205 | 8750 | 208.19 | 54.31 | -47 | 17.12 | 43.61 | 41.24 | 45.12 | 42 | 23 | 13 | 41 | 37.65 | 93 | 81
0:43 | 1748 | 268.9 | 48.9 | 77.7 | 95 | 70 | 50.4 | 176.3 | 95 | 212.3 | 208.2 | 43 | 11.4 | 30 | 0.04 | 104 | 30.5 | 15.402 | 461.9 | 209.6 | 209.2 | 97.7 | 35.4 | 0.738 |  |  | 98.5 | 728.7 | 1.12 | -8 | 56.86 | 97 | 29 | 1.014 | 182.75 | 203 | 8410 | 207.89 | 56.49 | -46.94 | 16.88 | 43.88 | 41.17 | 45.12 | 42 | 23 | 13 | 41 | 37.65 | 90 | 78
0:43 | 1748 | 266.7 | 49.9 | 77.7 | 95 | 70 | 50.4 | 176.1 | 95 | 212.1 | 208.3 | 43 | 11.4 | 30 | 0.049 | 104 | 30.5 | 15.355 | 462 | 209.5 | 209 | 97.7 | 35.5 | 0.736 |  |  | 98.5 | 728.6 | 1.125 | -8 | 59.22 | 97 | 29 | 0.997 | 183.14 | 203 | 7920 | 208.51 | 56.51 | -47 | 16.94 | 43.89 | 41.17 | 45.12 | 42 | 23 | 13 | 41 | 38.04 | 94 | 81
0:43 | 1749 | 268.6 | 48.9 | 77.7 | 95 | 70 | 50.4 | 176.1 | 95 | 212.1 | 208.5 | 43 | 11.4 | 30 | 0.048 | 104 | 30.5 | 15.331 | 461.9 | 209.7 | 209.2 | 97.7 | 35.5 | 0.737 |  |  | 98.5 | 728.5 | 1.125 | -8 | 59.22 | 97 | 29 | 0.99 | 182.75 | 213 | 8160 | 208.19 | 56.38 | -47 | 17 | 43.91 | 41.2 | 45.12 | 42 | 23 | 13 | 41 | 38.04 | 87 | 80
0:43 | 1749 | 267.6 | 49.2 | 77.7 | 95 | 70 | 50.4 | 176 | 95 | 212 | 208.5 | 43 | 11.4 | 30 | 0.047 | 104 | 30.5 | 15.396 | 462.3 | 209.8 | 209.3 | 97.7 | 35.5 | 0.738 |  |  | 98.5 | 728.5 | 1.123 | -8 | 55.29 | 97 | 29 | 1.001 | 177.65 | 204 | 8920 | 209.82 | 54.67 | -47 | 17 | 43.77 | 41.1 | 45.12 | 42 | 23 | 13 | 41 | 38.04 | 86 | 77
0:43 | 1753 | 269.3 | 49.7 | 77.7 | 95 | 70 | 50.4 | 176 | 95 | 212.1 | 208.6 | 43 | 11.4 | 30 | 0.045 | 104 | 30.5 | 15.399 | 463.8 | 209.9 | 209.4 | 97.7 | 35.5 | 0.738 |  |  | 98.5 | 728.5 | 1.143 | -8 | 53.33 | 97 | 29 | 0.992 | 183.14 | 214 | 8750 | 211.11 | 54.61 | -47.19 | 16.75 | 43.97 | 41.17 | 45.12 | 42 | 23 | 13 | 41 | 37.65 | 89 | 86
0:43 | 1750 | 270.3 | 49 | 77.7 | 95 | 70 | 50.4 | 176.1 | 95 | 212.2 | 208.6 | 43 | 11.4 | 30 | 0.041 | 104.1 | 30.5 | 15.458 | 464.5 | 209.9 | 209.4 | 97.7 | 35.5 | 0.741 |  |  | 98.5 | 728.4 | 1.121 | -8 | 51.76 | 97 | 29 | 0.987 | 183.53 | 203 | 8630 | 209.18 | 55.14 | -46.94 | 17.06 | 43.64 | 41.09 | 45.12 | 42 | 23 | 13 | 41 | 37.65 | 94 | 83
0:43 | 1748 | 268.6 | 49.3 | 77.7 | 95 | 70 | 50.4 | 176 | 94.9 | 212 | 208.5 | 43 | 11.4 | 30 | 0.048 | 104.1 | 30.5 | 15.454 | 466 | 209.7 | 209.2 | 97.7 | 35.5 | 0.741 |  |  | 98.5 | 728.3 | 1.123 | -8 | 58.04 | 97 | 29 | 1.023 | 180 | 212 | 8290 | 209.5 | 56.38 | -47.12 | 16.88 | 43.64 | 41.23 | 45.12 | 42 | 23 | 13 | 41 | 37.65 | 93 | 81
0:43 | 1749 | 267.6 | 49 | 77.7 | 95 | 70 | 50.4 | 175.8 | 94.9 | 211.8 | 208.5 | 43 | 11.4 | 30 | 0.051 | 104 | 30.5 | 15.393 | 467.4 | 209.7 | 209.2 | 97.7 | 35.5 | 0.738 |  |  | 98.5 | 728.3 | 1.135 | -8 | 60.39 | 97 | 29 | 0.991 | 183.14 | 203 | 8680 | 207.24 | 55.16 | -46.88 | 17 | 43.69 | 41.03 | 45.12 | 42 | 23 | 13 | 41 | 38.04 | 90 | 85
0:43 | 1751 | 268.6 | 49.3 | 77.7 | 95 | 70 | 50.4 | 175.7 | 94.9 | 211.8 | 208.5 | 43 | 11.4 | 30 | 0.046 | 104 | 30.5 | 15.293 | 466.8 | 209.7 | 209.2 | 97.7 | 35.5 | 0.739 |  |  | 98.5 | 728.3 | 1.122 | -8 | 54.51 | 97 | 29 | 1.003 | 183.53 | 204 | 8700 | 208.51 | 55.23 | -47.12 | 16.88 | 43.76 | 41.13 | 45.03 | 42 | 23 | 13 | 41 | 37.65 | 89 | 86
0:43 | 1747 | 269.1 | 48.6 | 77.7 | 95 | 70 | 50.4 | 175.7 | 94.9 | 211.6 | 208.4 | 43 | 11.4 | 30 | 0.043 | 104 | 30.5 | 15.295 | 467.5 | 209.9 | 209.4 | 97.7 | 35.5 | 0.742 |  |  | 98.5 | 728.3 | 1.129 | -8 | 54.9 | 97 | 29 | 1 | 183.53 | 214 | 7990 | 208.19 | 55.47 | -47 | 17.12 | 43.53 | 40.98 | 45.03 | 42 | 23 | 13 | 41 | 38.04 | 92 | 89
0:43 | 1748 | 268.2 | 49.1 | 77.7 | 95 | 70 | 50.4 | 175.6 | 94.9 | 211.5 | 208.5 | 43 | 11.4 | 30 | 0.046 | 104 | 30.5 | 15.318 | 467 | 209.9 | 209.4 | 97.7 | 35.5 | 0.742 |  |  | 98.5 | 728.4 | 1.134 | -8 | 54.9 | 97 | 29 | 0.992 | 183.53 | 212 | 8600 | 211.43 | 55.36 | -47 | 16.94 | 43.7 | 41.19 | 45.12 | 42 | 23 | 13 | 41 | 38.04 | 96 | 95
0:43 | 1754 | 270.6 | 50.2 | 77.7 | 94.9 | 70 | 50.4 | 175.8 | 95 | 211.7 | 208.5 | 43 | 11.4 | 30 | 0.038 | 104.1 | 30.5 | 15.322 | 464.9 | 209.9 | 209.5 | 97.7 | 35.5 | 0.743 |  |  | 98.5 | 728.4 | 1.129 | -8 | 50.59 | 97 | 29 | 0.99 | 183.53 | 203 | 8140 | 209.18 | 55.51 | -46.94 | 16.94 | 43.73 | 41 | 45.12 | 42 | 23 | 13 | 41 | 37.65 | 93 | 90
0:43 | 1751 | 269.1 | 49.7 | 77.7 | 94.9 | 70 | 50.4 | 175.7 | 95 | 211.5 | 208.6 | 43 | 11.4 | 30 | 0.038 | 104 | 30.5 | 15.369 | 464.1 | 210.1 | 209.6 | 97.7 | 35.5 | 0.744 |  |  | 98.5 | 728.4 | 1.121 | -8 | 52.94 | 97 | 29 | 0.99 | 183.92 | 204 | 8650 | 208.19 | 55.84 | -47 | 17 | 43.79 | 41.15 | 45.12 | 42 | 23 | 13 | 41 | 37.65 | 100 | 89
0:43 | 1745 | 269 | 47 | 77.7 | 94.9 | 70 | 50.5 | 175.7 | 95 | 211.6 | 209 | 43 | 11.4 | 30 | 0.041 | 104 | 30.5 | 15.383 | 464.3 | 210.4 | 209.9 | 97.7 | 35.5 | 0.743 |  |  | 98.5 | 728.4 | 1.155 | -8 | 58.43 | 97 | 29 | 1 | 174.9 | 203 | 9340 | 206.9 | 54.93 | -47 | 17.12 | 43.73 | 40.86 | 45.23 | 42 | 23 | 13 | 41 | 37.65 | 95 | 89
0:43 | 1753 | 269.9 | 49.5 | 77.7 | 95 | 70 | 50.5 | 175.6 | 95 | 211.5 | 208.8 | 43.1 | 11.4 | 30 | 0.04 | 104.1 | 30.5 | 15.42 | 464.9 | 210.3 | 209.8 | 97.7 | 35.5 | 0.743 |  |  | 98.5 | 728.4 | 1.139 | -8 | 54.9 | 97 | 29 | 0.985 | 183.53 | 212 | 8800 | 211.11 | 54.48 | -47.06 | 16.75 | 43.64 | 41.13 | 45.23 | 42 | 23 | 13 | 41 | 38.04 | 98 | 93
0:43 | 1746 | 267.5 | 48.6 | 77.7 | 95 | 70 | 50.5 | 175.6 | 95 | 211.5 | 208.8 | 43.1 | 11.4 | 30 | 0.046 | 104.1 | 30.5 | 15.439 | 464.5 | 210.1 | 209.6 | 97.7 | 35.5 | 0.74 |  |  | 98.5 | 728.4 | 1.125 | -8 | 55.29 | 97 | 29 | 0.99 | 181.96 | 204 | 8190 | 209.5 | 54.54 | -46.88 | 16.88 | 43.81 | 41.27 | 45.12 | 42 | 23 | 13 | 41 | 38.04 | 92 | 87
0:43 | 1749 | 267.5 | 49 | 77.7 | 95 | 70 | 50.4 | 175.8 | 95 | 211.7 | 208.6 | 43 | 11.4 | 30 | 0.053 | 104 | 30.5 | 15.404 | 464.1 | 209.8 | 209.3 | 97.7 | 35.5 | 0.738 |  |  | 98.5 | 728.6 | 1.121 | -8 | 59.22 | 97 | 29 | 0.997 | 183.53 | 212 | 8770 | 208.83 | 55.08 | -46.94 | 16.81 | 43.76 | 41.13 | 45.23 | 42 | 23 | 13 | 41 | 38.04 | 92 | 86
0:43 | 1749 | 266.9 | 49.3 | 77.7 | 95 | 70 | 50.4 | 175.7 | 94.9 | 211.5 | 208.4 | 43 | 11.4 | 30 | 0.055 | 104 | 30.5 | 15.359 | 463.7 | 209.6 | 209.1 | 97.7 | 35.5 | 0.737 |  |  | 98.5 | 728.8 | 1.137 | -8 | 53.73 | 97 | 29 | 0.992 | 175.69 | 212 | 8330 | 206.26 | 54.38 | -46.94 | 17.06 | 43.94 | 41.26 | 45.03 | 42 | 23 | 13 | 41 | 38.04 | 91 | 85
0:43 | 1749 | 269.2 | 49.1 | 77.7 | 94.9 | 70 | 50.4 | 175.6 | 94.9 | 211.4 | 208.2 | 43 | 11.4 | 30 | 0.044 | 104 | 30.5 | 15.384 | 463.5 | 209.6 | 209.1 | 97.7 | 35.5 | 0.739 |  |  | 98.5 | 728.8 | 1.122 | -8 | 53.33 | 97 | 29 | 0.987 | 183.14 | 214 | 8850 | 209.82 | 54.38 | -47 | 17.12 | 43.71 | 41.01 | 45.03 | 42 | 23 | 13 | 41 | 37.65 | 88 | 86
0:43 | 1748 | 268 | 49.4 | 77.7 | 95 | 70 | 50.4 | 175.5 | 94.9 | 211.3 | 208.1 | 43 | 11.4 | 30 | 0.051 | 104 | 30.5 | 15.423 | 464.9 | 209.4 | 208.9 | 97.7 | 35.6 | 0.74 |  |  | 98.5 | 728.8 | 1.124 | -8 | 54.51 | 97 | 29 | 0.996 | 182.75 | 212 | 8770 | 206.9 | 54.39 | -46.69 | 17 | 43.82 | 41.09 | 45.03 | 42 | 23 | 13 | 41 | 38.04 | 88 | 88
0:43 | 1746 | 266.5 | 48.8 | 77.7 | 94.9 | 70 | 50.4 | 175.5 | 94.9 | 211.3 | 207.5 | 43 | 11.4 | 30 | 0.06 | 104 | 30.5 | 15.388 | 465.9 | 208.8 | 208.3 | 97.7 | 35.6 | 0.738 |  |  | 98.5 | 728.8 | 1.125 | -8 | 59.22 | 97 | 29 | 0.984 | 181.96 | 202 | 8850 | 207.24 | 56.52 | -46.81 | 16.81 | 43.8 | 41.16 | 45.12 | 42 | 23 | 13 | 41 | 38.04 | 88 | 84
0:43 | 1748 | 267.3 | 48.9 | 77.7 | 94.9 | 70 | 50.4 | 175.2 | 94.9 | 210.9 | 207.8 | 43 | 11.4 | 30 | 0.057 | 104 | 30.5 | 15.288 | 465.9 | 209 | 208.5 | 97.7 | 35.6 | 0.738 |  |  | 98.5 | 728.7 | 1.132 | -8 | 58.04 | 97 | 29 | 1.001 | 182.75 | 212 | 8990 | 208.19 | 55.32 | -47.12 | 17.12 | 43.85 | 41.28 | 45.12 | 42 | 23 | 13 | 41 | 38.04 | 93 | 90
0:43 | 1749 | 269.5 | 48.7 | 77.7 | 94.9 | 70 | 50.4 | 175.3 | 94.9 | 211.1 | 208.2 | 43 | 11.4 | 30 | 0.05 | 104 | 30.5 | 15.289 | 465.1 | 209.4 | 208.9 | 97.7 | 35.6 | 0.742 |  |  | 98.5 | 728.7 | 1.129 | -8 | 59.61 | 97 | 29 | 0.995 | 183.14 | 203 | 8770 | 207.57 | 55.15 | -47.06 | 17.19 | 43.91 | 41.13 | 45.12 | 42 | 23 | 13 | 41 | 37.65 | 90 | 88
0:43 | 1749 | 268.3 | 49 | 77.7 | 94.9 | 70 | 50.4 | 175.4 | 94.9 | 211.3 | 208.5 | 43 | 11.4 | 30 | 0.051 | 104 | 30.5 | 15.335 | 465.9 | 209.6 | 209.1 | 97.7 | 35.6 | 0.739 |  |  | 98.5 | 728.6 | 1.12 | -8 | 56.86 | 97 | 29 | 1.007 | 183.53 | 204 | 8460 | 206.58 | 55.3 | -46.94 | 17.06 | 43.94 | 41.22 | 45.03 | 42 | 23 | 13 | 41 | 38.04 | 90 | 89
0:43 | 1749 | 268.9 | 48.9 | 77.7 | 94.9 | 70 | 50.4 | 175.6 | 94.9 | 211.5 | 208.7 | 42.9 | 11.4 | 30 | 0.051 | 104.1 | 30.5 | 15.351 | 466.8 | 209.8 | 209.3 | 97.7 | 35.5 | 0.741 |  |  | 98.5 | 728.6 | 1.135 | -8 | 56.08 | 97 | 29 | 1.002 | 183.92 | 215 | 8900 | 211.11 | 55.25 | -47.25 | 17.06 | 43.43 | 41.21 | 45.03 | 42 | 23 | 13 | 41 | 38.04 | 92 | 85
0:43 | 1755 | 270.1 | 50 | 77.7 | 94.9 | 70 | 50.4 | 175.4 | 94.9 | 211.1 | 208.7 | 42.9 | 11.4 | 30 | 0.047 | 104 | 30.5 | 15.356 | 468.1 | 209.8 | 209.3 | 97.7 | 35.5 | 0.742 |  |  | 98.5 | 728.5 | 1.116 | -8 | 58.04 | 97 | 29 | 0.99 | 183.92 | 202 | 8160 | 206.26 | 56.39 | -46.88 | 16.81 | 43.77 | 41.13 | 45.03 | 42 | 23 | 13 | 41 | 38.04 | 95 | 85
0:43 | 1748 | 269.5 | 48.6 | 77.7 | 94.9 | 70 | 50.4 | 175.1 | 94.9 | 210.9 | 208.4 | 42.9 | 11.4 | 30 | 0.042 | 104 | 30.5 | 15.416 | 465 | 209.8 | 209.4 | 97.7 | 35.6 | 0.743 |  |  | 98.5 | 728.4 | 1.132 | -8 | 54.12 | 97 | 29 | 1.012 | 183.14 | 204 | 7850 | 208.51 | 56.1 | -46.94 | 16.75 | 43.69 | 41.2 | 44.92 | 42 | 23 | 13 | 41 | 38.04 | 85 | 84
0:43 | 1751 | 268.9 | 49.1 | 77.7 | 95 | 70 | 50.4 | 175.1 | 94.9 | 210.9 | 208.6 | 42.9 | 11.4 | 30 | 0.04 | 104 | 30.5 | 15.427 | 463.4 | 210 | 209.5 | 97.7 | 35.5 | 0.743 |  |  | 98.5 | 728.4 | 1.126 | -8 | 52.55 | 97 | 29 | 0.999 | 183.14 | 213 | 8240 | 211.43 | 55.68 | -46.88 | 17.25 | 43.98 | 41.07 | 45.03 | 42 | 23 | 13 | 41 | 37.65 | 92 | 86
0:43 | 1758 | 271.9 | 50.9 | 77.7 | 95 | 70 | 50.4 | 175.5 | 95 | 211.4 | 208.8 | 43 | 11.4 | 30 | 0.03 | 104.1 | 30.5 | 15.416 | 462.7 | 210.5 | 210 | 97.7 | 35.5 | 0.748 |  |  | 98.5 | 728.4 | 1.114 | -8 | 49.41 | 97 | 29 | 0.997 | 183.53 | 214 | 8650 | 208.83 | 55.44 | -47.12 | 17.12 | 43.41 | 41.15 | 45.12 | 42 | 23 | 13 | 41 | 37.65 | 92 | 95
0:43 | 1760 | 272.9 | 50.5 | 77.7 | 95 | 70 | 50.4 | 175.4 | 95 | 211.3 | 208.8 | 43 | 11.4 | 30 | 0.028 | 104.1 | 30.5 | 15.453 | 462 | 210.6 | 210.1 | 97.7 | 35.5 | 0.75 |  |  | 98.5 | 728.4 | 1.129 | -8 | 53.33 | 97 | 29 | 0.997 | 175.69 | 205 | 8550 | 208.83 | 54.51 | -47.12 | 16.94 | 43.62 | 41 | 45.23 | 42 | 23 | 13 | 41 | 38.04 | 98 | 82
0:43 | 1755 | 272.5 | 49.9 | 77.7 | 95 | 70 | 50.4 | 175.7 | 95 | 211.7 | 208.9 | 43.1 | 11.4 | 30 | 0.027 | 104.1 | 30.5 | 15.505 | 462.8 | 210.7 | 210.2 | 97.7 | 35.5 | 0.75 |  |  | 98.5 | 728.4 | 1.138 | -8 | 54.12 | 97 | 29 | 0.998 | 182.75 | 205 | 8240 | 208.83 | 53.72 | -47.06 | 17.06 | 43.44 | 41.1 | 45.33 | 42 | 23 | 13 | 41 | 37.65 | 88 | 83
0:43 | 1752 | 271.6 | 49.6 | 77.7 | 95 | 70 | 50.5 | 175.8 | 95 | 211.7 | 208.6 | 43.1 | 11.4 | 30 | 0.03 | 104.1 | 30.5 | 15.54 | 463.3 | 210.4 | 210 | 97.7 | 35.5 | 0.747 |  |  | 98.5 | 728.3 | 1.123 | -8 | 50.98 | 97 | 29 | 1.007 | 183.14 | 214 | 8820 | 208.51 | 54.77 | -46.94 | 16.88 | 43.43 | 40.87 | 45.44 | 42 | 23 | 13 | 41 | 37.65 | 92 | 85
0:43 | 1749 | 270.1 | 48.8 | 77.7 | 95 | 70 | 50.5 | 175.8 | 95 | 211.7 | 208.3 | 43.2 | 11.4 | 30 | 0.043 | 104 | 30.5 | 15.517 | 463.6 | 209.8 | 209.3 | 97.7 | 35.5 | 0.741 |  |  | 98.5 | 728.3 | 1.128 | -8 | 58.43 | 97 | 29 | 0.999 | 183.14 | 202 | 8380 | 207.57 | 55.74 | -46.88 | 16.94 | 43.73 | 41 | 45.44 | 42 | 23 | 13 | 41 | 37.65 | 93 | 85
0:43 | 1744 | 266.2 | 48.6 | 77.7 | 94.9 | 70 | 50.5 | 175.5 | 95 | 211.4 | 208.4 | 43.1 | 11.4 | 30 | 0.056 | 104 | 30.5 | 15.418 | 464.6 | 209.6 | 209.1 | 97.7 | 35.5 | 0.734 |  |  | 98.5 | 728.3 | 1.126 | -8 | 59.61 | 97 | 29 | 0.994 | 183.14 | 212 | 7940 | 208.83 | 55.65 | -47.06 | 16.75 | 43.8 | 41.11 | 45.33 | 42 | 23 | 13 | 41 | 38.04 | 91 | 83
0:43 | 1742 | 263.5 | 48.5 | 77.7 | 94.9 | 70 | 50.5 | 175.7 | 95 | 211.6 | 208.5 | 43.1 | 11.4 | 30 | 0.059 | 104 | 30.5 | 15.292 | 465.2 | 209.6 | 209.1 | 97.7 | 35.5 | 0.732 |  |  | 98.5 | 728.4 | 1.132 | -8 | 58.43 | 97 | 29 | 0.997 | 183.14 | 213 | 8240 | 208.19 | 57.82 | -47.06 | 16.81 | 43.5 | 41.14 | 45.33 | 42 | 23 | 13 | 41 | 38.04 | 89 | 79
0:43 | 1751 | 267.9 | 49 | 77.7 | 94.9 | 70 | 50.5 | 175.6 | 94.9 | 211.4 | 208.7 | 43 | 11.4 | 30 | 0.053 | 104 | 30.5 | 15.22 | 464.6 | 209.8 | 209.3 | 97.7 | 35.5 | 0.735 |  |  | 98.5 | 728.6 | 1.124 | -8 | 56.47 | 97 | 29 | 0.998 | 183.53 | 203 | 8650 | 206.26 | 55.11 | -46.88 | 17 | 43.79 | 41.05 | 45.12 | 42 | 23 | 13 | 41 | 37.65 | 94 | 80
0:43 | 1753 | 269 | 50.2 | 77.7 | 94.9 | 70 | 50.5 | 175.2 | 94.9 | 210.9 | 208.7 | 43 | 11.4 | 30 | 0.047 | 104 | 30.5 | 15.325 | 464.9 | 210 | 209.5 | 97.7 | 35.5 | 0.737 |  |  | 98.5 | 728.7 | 1.116 | -8 | 52.55 | 97 | 29 | 1.007 | 183.14 | 214 | 8360 | 208.51 | 55.18 | -46.81 | 16.69 | 43.73 | 41.29 | 45.03 | 42 | 23 | 13 | 41 | 38.04 | 91 | 83
0:43 | 1753 | 269.9 | 50 | 77.7 | 94.9 | 70 | 50.5 | 174.8 | 94.9 | 210.5 | 208.5 | 43 | 11.4 | 30 | 0.042 | 104 | 30.5 | 15.414 | 464.1 | 210 | 209.5 | 97.7 | 35.5 | 0.739 |  |  | 98.5 | 728.7 | 1.124 | -8 | 52.55 | 97 | 29 | 1 | 183.53 | 214 | 8240 | 209.18 | 55.55 | -46.88 | 17 | 43.85 | 41.16 | 45.12 | 42 | 23 | 13 | 41 | 38.04 | 90 | 80
0:43 | 1750 | 269.5 | 49.4 | 77.7 | 94.9 | 70 | 50.4 | 175.3 | 94.9 | 211.2 | 208.3 | 43.1 | 11.4 | 30 | 0.044 | 104 | 30.5 | 15.431 | 465 | 209.8 | 209.3 | 97.7 | 35.5 | 0.739 |  |  | 98.5 | 728.7 | 1.131 | -8 | 54.51 | 97 | 29 | 0.991 | 183.14 | 203 | 8600 | 206.9 | 54.64 | -47.06 | 17.12 | 43.73 | 41.29 | 45.12 | 42 | 23 | 13 | 41 | 37.65 | 90 | 82
0:43 | 1746 | 267.4 | 48.2 | 77.7 | 94.9 | 70 | 50.4 | 175.4 | 94.9 | 211.1 | 208 | 43.1 | 11.4 | 30 | 0.056 | 104 | 30.5 | 15.402 | 464.5 | 209.2 | 208.8 | 97.7 | 35.5 | 0.737 |  |  | 98.5 | 728.6 | 1.127 | -8 | 58.04 | 97 | 29 | 1.018 | 182.35 | 213 | 8580 | 209.5 | 56.26 | -47 | 16.69 | 43.77 | 41.28 | 45.23 | 42 | 23 | 13 | 41 | 38.04 | 90 | 83
0:43 | 1746 | 265.9 | 48.7 | 77.7 | 95 | 70 | 50.4 | 175.1 | 94.9 | 210.9 | 207.7 | 43 | 11.4 | 30 | 0.063 | 103.9 | 30.5 | 15.327 | 465.2 | 208.8 | 208.3 | 97.7 | 35.5 | 0.735 |  |  | 98.5 | 728.6 | 1.121 | -8 | 60 | 97 | 29 | 1.031 | 181.57 | 211 | 8970 | 206.26 | 57.31 | -46.75 | 16.88 | 43.83 | 41.3 | 45.12 | 42 | 23 | 13 | 41 | 38.04 | 91 | 81
0:44 | 1749 | 265.3 | 49.5 | 77.7 | 95 | 70 | 50.4 | 175.4 | 94.9 | 211.2 | 208.1 | 43 | 11.3 | 30 | 0.061 | 104 | 30.5 | 15.222 | 464.4 | 209.2 | 208.7 | 97.7 | 35.5 | 0.735 |  |  | 98.5 | 728.6 | 1.121 | -8 | 56.86 | 97 | 29 | 1.003 | 183.14 | 214 | 8190 | 207.89 | 56.17 | -47 | 17 | 43.88 | 41.35 | 45.12 | 42 | 23 | 13 | 41 | 38.04 | 90 | 81
0:44 | 1757 | 269.2 | 50.4 | 77.7 | 95 | 70 | 50.4 | 175.4 | 94.9 | 211.2 | 208.6 | 43 | 11.4 | 30 | 0.049 | 104 | 30.5 | 15.21 | 463.5 | 209.8 | 209.3 | 97.7 | 35.5 | 0.741 |  |  | 98.5 | 728.6 | 1.121 | -8 | 58.43 | 97 | 29 | 1.014 | 183.53 | 205 | 8310 | 209.5 | 55.4 | -46.94 | 17.38 | 43.8 | 41.22 | 45.03 | 42 | 23 | 13 | 41 | 38.04 | 91 | 80
0:44 | 1752 | 269.5 | 49.8 | 77.7 | 95 | 70 | 50.4 | 175.2 | 94.9 | 210.9 | 208.7 | 43 | 11.4 | 30 | 0.039 | 104.1 | 30.5 | 15.352 | 463.5 | 210.4 | 209.9 | 97.7 | 35.5 | 0.743 |  |  | 98.5 | 728.5 | 1.127 | -8 | 52.55 | 97 | 29 | 1.019 | 180.39 | 214 | 8800 | 208.83 | 57.97 | -47.06 | 17.31 | 43.74 | 40.87 | 45.03 | 42 | 23 | 13 | 41 | 37.65 | 92 | 79
0:44 | 1756 | 271.8 | 50.8 | 77.7 | 94.9 | 70 | 50.4 | 175.1 | 94.9 | 210.8 | 208.5 | 43 | 11.4 | 30 | 0.034 | 104.1 | 30.5 | 15.408 | 462.8 | 210.3 | 209.9 | 97.7 | 35.5 | 0.746 |  |  | 98.5 | 728.4 | 1.122 | -8 | 50.2 | 97 | 29 | 0.999 | 183.14 | 210 | 8730 | 209.5 | 55.65 | -46.94 | 17.12 | 43.62 | 41.08 | 45.12 | 42 | 23 | 13 | 41 | 37.65 | 88 | 81
0:44 | 1752 | 271.6 | 49.8 | 77.7 | 95 | 70 | 50.4 | 175.1 | 95 | 210.9 | 208.1 | 43.1 | 11.4 | 30 | 0.035 | 104.1 | 30.5 | 15.475 | 462 | 209.9 | 209.5 | 97.7 | 35.5 | 0.745 |  |  | 98.5 | 728.3 | 1.122 | -8 | 48.24 | 97 | 29 | 0.988 | 182.75 | 213 | 8310 | 208.19 | 55.61 | -47.06 | 17 | 43.8 | 41.2 | 45.12 | 42 | 23 | 13 | 41 | 37.65 | 90 | 83
0:44 | 1751 | 269.4 | 49.5 | 77.7 | 95 | 70 | 50.4 | 175.8 | 95 | 211.8 | 208.6 | 43.1 | 11.3 | 30 | 0.043 | 104.1 | 30.5 | 15.486 | 463.5 | 209.9 | 209.4 | 97.7 | 35.5 | 0.742 |  |  | 98.5 | 728.2 | 1.125 | -8 | 60.39 | 97 | 29 | 1.007 | 183.53 | 204 | 8360 | 209.18 | 55.64 | -46.94 | 17 | 43.8 | 41.14 | 45.33 | 42 | 23 | 13 | 41 | 38.04 | 90 | 84
0:44 | 1754 | 270.2 | 50.4 | 77.7 | 94.9 | 70 | 50.4 | 176.1 | 95 | 212.1 | 208.7 | 43.1 | 11.3 | 30 | 0.042 | 104.1 | 30.5 | 15.473 | 464.4 | 210 | 209.5 | 97.7 | 35.5 | 0.744 |  |  | 98.5 | 728.2 | 1.119 | -8 | 53.33 | 97 | 29 | 1.011 | 183.92 | 213 | 8460 | 208.83 | 55.69 | -47.19 | 17.25 | 43.87 | 40.98 | 45.23 | 42 | 23 | 13 | 41 | 37.65 | 91 | 82
0:44 | 1760 | 273.5 | 51.2 | 77.7 | 95 | 70 | 50.4 | 176 | 95 | 211.9 | 208.6 | 43.1 | 11.4 | 30 | 0.034 | 104.1 | 30.5 | 15.469 | 464.5 | 210.1 | 209.6 | 97.7 | 35.5 | 0.749 |  |  | 98.5 | 728.2 | 1.115 | -8 | 51.76 | 97 | 29 | 0.979 | 182.35 | 214 | 8190 | 208.51 | 53.92 | -47 | 17.06 | 43.83 | 41.08 | 45.23 | 42 | 23 | 13 | 41 | 37.65 | 88 | 83
0:44 | 1747 | 270.5 | 49.2 | 77.7 | 95 | 70 | 50.4 | 175.2 | 95 | 210.7 | 208.3 | 43.2 | 11.3 | 30 | 0.031 | 104.1 | 30.5 | 15.495 | 466.5 | 210.1 | 209.7 | 97.7 | 35.5 | 0.746 |  |  | 98.5 | 728.1 | 1.127 | -8 | 48.24 | 97 | 29 | 0.986 | 182.75 | 205 | 8700 | 208.51 | 54.38 | -47.25 | 17.06 | 43.38 | 41.03 | 45.33 | 42 | 23 | 13 | 41 | 37.65 | 89 | 90
0:44 | 1742 | 266.1 | 48.2 | 77.7 | 95 | 70 | 50.4 | 174.3 | 94.9 | 209.7 | 208.5 | 43.2 | 11.3 | 30 | 0.048 | 104 | 30.5 | 15.507 | 467.7 | 209.9 | 209.4 | 97.7 | 35.5 | 0.74 |  |  | 98.5 | 728.1 | 1.129 | -8 | 57.65 | 97 | 29 | 1.008 | 183.14 | 214 | 8730 | 209.5 | 55.24 | -46.75 | 17.19 | 43.86 | 41.11 | 45.33 | 42 | 23 | 13 | 41 | 38.04 | 91 | 83
0:44 | 1746 | 267.4 | 48.3 | 77.7 | 94.9 | 70 | 50.4 | 174.2 | 94.9 | 209.7 | 208.7 | 43.1 | 11.3 | 30 | 0.052 | 104 | 30.5 | 15.397 | 466.5 | 209.8 | 209.3 | 97.7 | 35.5 | 0.74 |  |  | 98.5 | 728.1 | 1.13 | -8 | 59.22 | 97 | 29 | 1.002 | 183.14 | 202 | 8600 | 207.57 | 55.84 | -47 | 16.81 | 43.53 | 41.05 | 45.23 | 42 | 23 | 13 | 41 | 38.04 | 96 | 85
0:44 | 1751 | 268.1 | 49.6 | 77.7 | 95 | 70 | 50.5 | 174.6 | 94.9 | 210.4 | 208.6 | 43.1 | 11.3 | 30 | 0.053 | 104 | 30.5 | 15.342 | 464 | 209.7 | 209.2 | 97.7 | 35.5 | 0.738 |  |  | 98.5 | 728.2 | 1.123 | -8 | 60 | 97 | 29 | 0.99 | 181.96 | 203 | 8600 | 206.9 | 55.67 | -46.94 | 17.19 | 43.83 | 40.98 | 45.12 | 42 | 23 | 13 | 41 | 38.04 | 88 | 83
0:44 | 1747 | 266.7 | 49 | 77.7 | 95 | 70 | 50.5 | 175.4 | 95 | 211.3 | 208.6 | 43 | 11.3 | 30 | 0.053 | 104 | 30.5 | 15.362 | 463.5 | 209.8 | 209.3 | 97.7 | 35.5 | 0.738 |  |  | 98.5 | 728.2 | 1.118 | -8 | 58.82 | 97 | 29 | 1.014 | 183.14 | 211 | 9020 | 208.19 | 56.43 | -46.88 | 17 | 43.45 | 41.13 | 45.12 | 42 | 23 | 13 | 41 | 38.04 | 88 | 84
0:44 | 1748 | 267.1 | 49.1 | 77.7 | 95 | 70 | 50.5 | 175.8 | 95 | 211.8 | 208.7 | 43 | 11.3 | 30 | 0.051 | 104 | 30.5 | 15.369 | 462.9 | 209.9 | 209.4 | 97.7 | 35.5 | 0.738 |  |  | 98.5 | 728.2 | 1.127 | -8 | 56.86 | 97 | 29 | 0.998 | 183.14 | 203 | 8600 | 207.89 | 55.59 | -46.88 | 16.94 | 43.46 | 41.11 | 45.12 | 42 | 23 | 13 | 41 | 38.04 | 90 | 82
0:44 | 1750 | 268.5 | 49.8 | 77.7 | 95 | 70 | 50.5 | 176.1 | 95 | 212.1 | 208.5 | 43 | 11.3 | 30 | 0.048 | 104 | 30.5 | 15.399 | 463.3 | 209.9 | 209.4 | 97.7 | 35.5 | 0.739 |  |  | 98.5 | 728.3 | 1.117 | -8 | 53.73 | 97 | 29 | 1.008 | 183.53 | 204 | 8630 | 206.58 | 55.73 | -46.94 | 16.88 | 43.71 | 41.07 | 45.03 | 42 | 23 | 13 | 41 | 38.04 | 92 | 83
0:44 | 1748 | 267 | 50 | 77.7 | 95 | 70 | 50.4 | 176 | 95 | 212 | 208.6 | 43 | 11.3 | 30 | 0.048 | 104 | 30.5 | 15.403 | 464.9 | 209.9 | 209.4 | 97.7 | 35.5 | 0.739 |  |  | 98.6 | 728.4 | 1.126 | -8 | 54.9 | 97 | 29 | 0.997 | 182.75 | 203 | 8160 | 209.5 | 54.09 | -46.88 | 16.94 | 43.78 | 41.02 | 45.03 | 42 | 23 | 13 | 41 | 38.04 | 86 | 84
0:44 | 1744 | 265.9 | 48.4 | 77.7 | 95 | 70 | 50.4 | 176 | 95 | 212 | 208.7 | 43 | 11.3 | 30 | 0.05 | 104 | 30.5 | 15.381 | 464.9 | 210 | 209.5 | 97.7 | 35.5 | 0.738 |  |  | 98.6 | 728.5 | 1.122 | -8 | 56.08 | 97 | 29 | 0.993 | 183.14 | 212 | 8850 | 208.51 | 54.87 | -47 | 17.12 | 43.76 | 41.22 | 45.03 | 42 | 23 | 13 | 41 | 38.04 | 93 | 78
0:44 | 1755 | 269.4 | 50.3 | 77.7 | 95 | 70 | 50.4 | 176.1 | 95 | 212.2 | 208.8 | 43 | 11.3 | 30 | 0.045 | 104 | 30.5 | 15.372 | 463 | 210.1 | 209.6 | 97.7 | 35.5 | 0.741 |  |  | 98.5 | 728.7 | 1.121 | -8 | 51.37 | 97 | 29 | 0.991 | 183.92 | 203 | 8950 | 206.9 | 55.56 | -46.88 | 17.12 | 43.88 | 41.25 | 45.03 | 42 | 23 | 13 | 41 | 37.65 | 94 | 79
0:44 | 1753 | 271 | 50.3 | 77.7 | 95.1 | 70 | 50.4 | 176.4 | 95 | 212.5 | 208.6 | 43 | 11.3 | 30 | 0.04 | 104 | 30.5 | 15.41 | 463.7 | 210 | 209.6 | 97.7 | 35.5 | 0.744 |  |  | 98.5 | 728.7 | 1.117 | -8 | 56.86 | 97 | 29 | 1.005 | 179.22 | 204 | 8770 | 206.58 | 55.59 | -47.19 | 16.94 | 43.31 | 41.33 | 45.03 | 42 | 23 | 13 | 41 | 37.65 | 93 | 79
0:44 | 1752 | 270.4 | 50 | 77.7 | 95 | 70 | 50.4 | 176.3 | 95 | 212.4 | 208.2 | 43 | 11.3 | 30 | 0.044 | 104 | 30.5 | 15.458 | 463.2 | 209.7 | 209.3 | 97.7 | 35.6 | 0.741 |  |  | 98.5 | 728.7 | 1.119 | -8 | 51.76 | 97 | 29 | 1.011 | 182.75 | 212 | 8970 | 209.5 | 55.65 | -46.88 | 17.06 | 43.91 | 41.28 | 45.12 | 42 | 23 | 13 | 41 | 38.04 | 90 | 87
0:44 | 1748 | 269.3 | 49.2 | 77.7 | 95 | 70 | 50.4 | 176.3 | 95 | 212.4 | 208 | 43 | 11.3 | 30 | 0.052 | 104 | 30.5 | 15.449 | 462.2 | 209.3 | 208.8 | 97.7 | 35.6 | 0.739 |  |  | 98.5 | 728.6 | 1.124 | -8 | 58.04 | 97 | 29 | 0.991 | 182.35 | 211 | 8600 | 208.51 | 56.61 | -47 | 17 | 43.66 | 41.23 | 45.12 | 42 | 23 | 13 | 41 | 37.65 | 91 | 82
0:44 | 1744 | 265.9 | 48.5 | 77.7 | 95 | 70 | 50.4 | 176 | 95 | 212 | 207.8 | 43 | 11.3 | 30 | 0.059 | 103.9 | 30.5 | 15.4 | 463.3 | 208.9 | 208.4 | 97.7 | 35.6 | 0.737 |  |  | 98.5 | 728.5 | 1.128 | -8 | 60.39 | 97 | 29 | 0.993 | 182.75 | 202 | 8850 | 207.24 | 56.14 | -46.81 | 16.94 | 43.84 | 41.28 | 45.03 | 42 | 23 | 13 | 41 | 38.04 | 91 | 82
0:44 | 1746 | 266.9 | 48.5 | 77.7 | 95 | 70 | 50.4 | 176.1 | 95 | 212.1 | 207.7 | 42.9 | 11.3 | 30 | 0.059 | 103.9 | 30.5 | 15.321 | 464 | 208.8 | 208.3 | 97.7 | 35.6 | 0.738 |  |  | 98.5 | 728.4 | 1.126 | -8 | 60 | 97 | 29 | 0.994 | 182.35 | 211 | 8870 | 209.82 | 57.12 | -46.88 | 16.69 | 43.8 | 41.31 | 44.92 | 42 | 23 | 13 | 41 | 37.65 | 90 | 80
0:44 | 1752 | 267.7 | 49.1 | 77.7 | 95 | 70 | 50.4 | 176 | 95 | 212 | 208 | 42.9 | 11.3 | 30 | 0.058 | 103.9 | 30.5 | 15.253 | 464.5 | 209.1 | 208.6 | 97.7 | 35.6 | 0.739 |  |  | 98.5 | 728.3 | 1.12 | -8 | 60.39 | 97 | 29 | 0.989 | 183.14 | 202 | 7990 | 204.97 | 55.89 | -46.81 | 17.06 | 43.83 | 41.18 | 44.92 | 42 | 23 | 13 | 41 | 38.04 | 90 | 78
0:44 | 1748 | 268.2 | 48.5 | 77.7 | 95 | 70 | 50.4 | 176.1 | 95 | 212.1 | 208.3 | 42.9 | 11.3 | 30 | 0.057 | 104 | 30.5 | 15.258 | 463.3 | 209.4 | 208.9 | 97.7 | 35.5 | 0.738 |  |  | 98.5 | 728.3 | 1.128 | -8 | 59.61 | 97 | 29 | 1.002 | 182.75 | 212 | 8650 | 209.82 | 56.09 | -46.94 | 16.94 | 43.81 | 41.17 | 44.83 | 42 | 23 | 13 | 41 | 38.04 | 92 | 80
0:44 | 1751 | 270.7 | 48.5 | 77.7 | 95 | 70 | 50.4 | 176.2 | 95 | 212.4 | 208.2 | 42.9 | 11.3 | 30 | 0.047 | 104 | 30.5 | 15.313 | 463.5 | 209.5 | 209 | 97.7 | 35.5 | 0.741 |  |  | 98.5 | 728.2 | 1.133 | -8 | 55.69 | 97 | 29 | 1.036 | 182.75 | 212 | 8770 | 207.89 | 56.72 | -47.12 | 16.94 | 43.84 | 41.2 | 44.83 | 42 | 23 | 13 | 41 | 38.04 | 90 | 87
0:44 | 1751 | 269.5 | 49.4 | 77.7 | 94.9 | 70 | 50.4 | 176.2 | 95 | 212.2 | 208.6 | 42.9 | 11.3 | 30 | 0.035 | 104 | 30.5 | 15.366 | 464.2 | 210.1 | 209.6 | 97.7 | 35.5 | 0.743 |  |  | 98.5 | 728 | 1.123 | -8 | 53.33 | 97 | 29 | 0.984 | 179.61 | 204 | 8700 | 211.43 | 52.76 | -47.06 | 17.25 | 43.71 | 41.13 | 44.92 | 42 | 23 | 13 | 41 | 37.65 | 89 | 82
0:44 | 1759 | 273.5 | 50.6 | 77.7 | 94.9 | 70 | 50.4 | 176.3 | 94.9 | 212.5 | 208.5 | 43 | 11.3 | 30 | 0.023 | 104.1 | 30.5 | 15.433 | 462.6 | 210.7 | 210.2 | 97.7 | 35.5 | 0.746 |  |  | 98.5 | 727.9 | 1.12 | -8 | 43.92 | 97 | 29 | 1.03 | 183.53 | 211 | 8990 | 211.11 | 55.23 | -46.94 | 17 | 43.84 | 41.06 | 45.12 | 42 | 23 | 13 | 41 | 38.04 | 90 | 80
0:44 | 1753 | 270.9 | 49.8 | 77.7 | 94.9 | 70 | 50.4 | 176.2 | 94.9 | 212.2 | 208.3 | 43 | 11.3 | 30 | 0.03 | 104.1 | 30.5 | 15.506 | 462 | 210.3 | 209.8 | 97.7 | 35.5 | 0.745 |  |  | 98.4 | 727.7 | 1.12 | -8 | 50.59 | 97 | 29 | 1.002 | 182.35 | 204 | 9290 | 208.19 | 55.71 | -47.06 | 16.88 | 43.55 | 41.22 | 45.23 | 42 | 23 | 13 | 41 | 37.65 | 94 | 86
0:44 | 1750 | 269 | 49.9 | 77.7 | 94.9 | 70 | 50.4 | 176.1 | 94.9 | 212.1 | 208.7 | 43.1 | 11.3 | 30 | 0.04 | 104.1 | 30.5 | 15.464 | 463.6 | 210.2 | 209.7 | 97.7 | 35.5 | 0.743 |  |  | 98.4 | 727.7 | 1.131 | -8 | 58.43 | 97 | 29 | 0.99 | 183.53 | 213 | 8950 | 211.43 | 55.22 | -46.81 | 17 | 43.72 | 40.99 | 45.33 | 42 | 23 | 13 | 41 | 38.04 | 90 | 87
0:44 | 1756 | 271.3 | 50.4 | 77.7 | 95 | 70 | 50.4 | 176.1 | 94.9 | 212.1 | 209 | 43.1 | 11.3 | 30 | 0.036 | 104.1 | 30.5 | 15.392 | 463.1 | 210.5 | 210 | 97.7 | 35.5 | 0.746 |  |  | 98.4 | 727.7 | 1.121 | -8 | 56.47 | 97 | 29 | 0.989 | 178.04 | 204 | 8730 | 211.75 | 52.91 | -47.06 | 17.25 | 43.62 | 41 | 45.23 | 42 | 23 | 13 | 41 | 37.65 | 90 | 88
0:44 | 1759 | 274.1 | 50.6 | 77.7 | 95 | 70 | 50.4 | 176.3 | 94.9 | 212.5 | 208.7 | 43.1 | 11.3 | 30 | 0.03 | 104.1 | 30.5 | 15.417 | 461.3 | 210.5 | 210 | 97.7 | 35.5 | 0.749 |  |  | 98.5 | 727.7 | 1.126 | -8 | 50.59 | 97 | 29 | 1.029 | 183.53 | 210 | 8700 | 208.83 | 56 | -47.06 | 17.12 | 43.73 | 40.97 | 45.33 | 42 | 23 | 13 | 41 | 38.04 | 95 | 80
0:44 | 1753 | 273.8 | 49.4 | 77.7 | 95 | 70 | 50.4 | 176.4 | 94.9 | 212.5 | 208.1 | 43.1 | 11.3 | 30 | 0.024 | 104.1 | 30.5 | 15.516 | 460.7 | 210.2 | 209.8 | 97.7 | 35.5 | 0.747 |  |  | 98.5 | 727.5 | 1.124 | -8 | 45.1 | 97 | 29 | 1.002 | 182.35 | 203 | 8160 | 208.51 | 54.42 | -47.06 | 17.06 | 43.5 | 40.91 | 45.23 | 42 | 23 | 13 | 41 | 37.65 | 89 | 87
0:44 | 1752 | 271 | 49.9 | 77.7 | 94.9 | 70 | 50.4 | 176 | 94.9 | 212 | 208.2 | 43.2 | 11.3 | 30 | 0.038 | 104 | 30.5 | 15.557 | 460.7 | 209.8 | 209.3 | 97.7 | 35.5 | 0.742 |  |  | 98.5 | 727.4 | 1.12 | -8 | 54.9 | 97 | 29 | 0.991 | 182.75 | 215 | 8410 | 209.82 | 56.26 | -47.19 | 16.88 | 43.51 | 41.1 | 45.44 | 42 | 23 | 13 | 41 | 38.04 | 91 | 85
0:44 | 1742 | 264.8 | 48.4 | 77.7 | 94.9 | 70 | 50.4 | 175.7 | 94.9 | 211.6 | 208.6 | 43.1 | 11.3 | 30 | 0.055 | 104 | 30.5 | 15.453 | 462.2 | 209.8 | 209.3 | 97.7 | 35.5 | 0.735 |  |  | 98.4 | 727.4 | 1.125 | -8 | 61.18 | 97 | 29 | 0.989 | 183.14 | 204 | 8190 | 209.18 | 55.19 | -46.69 | 16.88 | 43.81 | 41.04 | 45.33 | 42 | 23 | 13 | 41 | 38.04 | 92 | 85
0:44 | 1745 | 265.3 | 49.1 | 77.7 | 94.9 | 70 | 50.4 | 175.7 | 94.9 | 211.6 | 208.5 | 43.1 | 11.3 | 30 | 0.057 | 103.9 | 30.5 | 15.347 | 463.9 | 209.7 | 209.2 | 97.7 | 35.5 | 0.738 |  |  | 98.5 | 727.5 | 1.136 | -8 | 58.43 | 97 | 29 | 1.002 | 182.75 | 203 | 9310 | 206.26 | 55.43 | -46.94 | 16.75 | 43.76 | 41.23 | 45.12 | 42 | 23 | 13 | 41 | 38.04 | 92 | 81
0:44 | 1755 | 268.6 | 50.6 | 77.7 | 95 | 70 | 50.4 | 175.7 | 94.9 | 211.6 | 208.5 | 43 | 11.3 | 30 | 0.049 | 104 | 30.5 | 15.325 | 463.5 | 209.8 | 209.3 | 97.7 | 35.5 | 0.74 |  |  | 98.5 | 727.6 | 1.124 | -8 | 59.22 | 97 | 29 | 0.997 | 182.75 | 205 | 8820 | 209.18 | 55.78 | -46.94 | 16.81 | 43.72 | 41.05 | 45.12 | 42 | 23 | 13 | 41 | 38.04 | 94 | 84
0:44 | 1752 | 270.5 | 49.7 | 77.7 | 95 | 70 | 50.4 | 175.7 | 94.9 | 211.7 | 208.1 | 43 | 11.3 | 30 | 0.045 | 104 | 30.5 | 15.353 | 464.1 | 209.7 | 209.3 | 97.7 | 35.5 | 0.741 |  |  | 98.5 | 727.8 | 1.125 | -8 | 51.76 | 97 | 29 | 0.998 | 178.43 | 213 | 8770 | 209.82 | 54.47 | -46.75 | 16.75 | 43.77 | 41.17 | 45.12 | 42 | 23 | 13 | 41 | 37.65 | 93 | 84
0:44 | 1748 | 267.9 | 49.5 | 77.7 | 95 | 70 | 50.4 | 175.6 | 94.9 | 211.5 | 208.2 | 43 | 11.3 | 30 | 0.051 | 104 | 30.5 | 15.343 | 464 | 209.5 | 209 | 97.7 | 35.5 | 0.737 |  |  | 98.5 | 727.8 | 1.123 | -8 | 60 | 97 | 29 | 0.993 | 183.14 | 202 | 8730 | 207.24 | 55.45 | -47 | 16.94 | 43.88 | 41.28 | 45.12 | 42 | 23 | 13 | 41 | 38.04 | 90 | 84
0:44 | 1742 | 267.4 | 47.1 | 77.7 | 95 | 70 | 50.4 | 175.6 | 94.9 | 211.5 | 208.6 | 43 | 11.3 | 30 | 0.052 | 104 | 30.5 | 15.325 | 465.3 | 209.8 | 209.3 | 97.7 | 35.5 | 0.738 |  |  | 98.5 | 727.9 | 1.147 | -8 | 60 | 97 | 29 | 0.999 | 183.14 | 204 | 7920 | 208.83 | 56.27 | -46.88 | 17.12 | 43.89 | 41.18 | 45.12 | 42 | 23 | 13 | 41 | 38.04 | 94 | 88
0:44 | 1747 | 267.7 | 48.2 | 77.7 | 95 | 70 | 50.4 | 175.6 | 94.9 | 211.5 | 208.7 | 43 | 11.3 | 30 | 0.055 | 104 | 30.5 | 15.343 | 466.2 | 209.8 | 209.3 | 97.7 | 35.5 | 0.738 |  |  | 98.4 | 728.1 | 1.142 | -8 | 57.25 | 97 | 29 | 1.009 | 180.78 | 213 | 8870 | 208.83 | 55.61 | -46.88 | 16.69 | 43.86 | 41.26 | 45.03 | 42 | 23 | 13 | 41 | 38.04 | 91 | 89
0:44 | 1745 | 266.3 | 48.6 | 77.7 | 95 | 70 | 50.4 | 175.3 | 94.9 | 211.1 | 208.4 | 42.9 | 11.3 | 30 | 0.059 | 104 | 30.5 | 15.291 | 466.3 | 209.5 | 209 | 97.7 | 35.5 | 0.738 |  |  | 98.4 | 728.3 | 1.127 | -8 | 60.78 | 97 | 29 | 0.997 | 183.14 | 214 | 9020 | 208.19 | 55.38 | -46.94 | 16.81 | 43.81 | 41.29 | 44.92 | 42 | 23 | 13 | 41 | 38.04 | 93 | 90
0:44 | 1747 | 265.8 | 49.2 | 77.7 | 95 | 70 | 50.4 | 175.1 | 94.9 | 210.8 | 208.1 | 42.9 | 11.3 | 30 | 0.064 | 103.9 | 30.5 | 15.268 | 467.2 | 209.2 | 208.6 | 97.7 | 35.5 | 0.738 |  |  | 98.4 | 728.4 | 1.128 | -8 | 59.61 | 97 | 29 | 0.998 | 182.75 | 203 | 8550 | 206.26 | 56.57 | -46.88 | 17 | 43.9 | 41.32 | 44.92 | 42 | 23 | 13 | 41 | 38.04 | 93 | 85
0:44 | 1746 | 267.6 | 49 | 77.7 | 95 | 70 | 50.4 | 175.3 | 94.9 | 211 | 208.2 | 42.8 | 11.3 | 30 | 0.057 | 103.9 | 30.5 | 15.249 | 466 | 209.3 | 208.8 | 97.7 | 35.5 | 0.74 |  |  | 98.4 | 728.4 | 1.121 | -8 | 58.82 | 97 | 29 | 1.011 | 182.75 | 203 | 9410 | 208.19 | 56.41 | -47.19 | 17.06 | 43.55 | 41.18 | 44.83 | 42 | 23 | 13 | 41 | 38.04 | 91 | 85
0:44 | 1748 | 268.7 | 49.5 | 77.7 | 95 | 70 | 50.4 | 175.3 | 94.9 | 211 | 208.5 | 42.8 | 11.3 | 30 | 0.047 | 104 | 30.5 | 15.27 | 466.2 | 209.7 | 209.2 | 97.7 | 35.5 | 0.741 |  |  | 98.5 | 728.4 | 1.118 | -8 | 58.82 | 97 | 30 | 0.997 | 183.14 | 212 | 8800 | 208.83 | 54.21 | -46.94 | 17.44 | 44.01 | 41.02 | 44.83 | 42 | 23 | 13 | 41 | 37.65 | 92 | 87
0:44 | 1752 | 270.5 | 49.6 | 77.7 | 95 | 70 | 50.4 | 175.4 | 94.9 | 211.3 | 208.6 | 42.9 | 11.3 | 30 | 0.037 | 104 | 30.5 | 15.352 | 466.3 | 210.1 | 209.6 | 97.7 | 35.5 | 0.746 |  |  | 98.5 | 728.4 | 1.127 | -8 | 50.2 | 97 | 29 | 0.982 | 175.69 | 204 | 8950 | 208.19 | 54.05 | -47.12 | 17.12 | 43.87 | 41.19 | 44.92 | 42 | 23 | 13 | 41 | 37.65 | 93 | 88
0:44 | 1752 | 269.8 | 49.5 | 77.7 | 95 | 70 | 50.4 | 175.3 | 94.9 | 211.1 | 208.6 | 42.9 | 11.3 | 30 | 0.04 | 104 | 30.5 | 15.464 | 467 | 210.1 | 209.6 | 97.7 | 35.5 | 0.747 |  |  | 98.5 | 728.3 | 1.131 | -8 | 52.16 | 97 | 29 | 0.996 | 183.92 | 204 | 8800 | 211.43 | 55.83 | -47 | 17 | 43.59 | 41.05 | 45.03 | 42 | 23 | 13 | 41 | 37.65 | 93 | 85
0:44 | 1748 | 269.8 | 49 | 77.7 | 95 | 70 | 50.4 | 175.4 | 94.9 | 211.1 | 208.5 | 42.9 | 11.3 | 30 | 0.042 | 104 | 30.5 | 15.497 | 467 | 210 | 209.6 | 97.7 | 35.5 | 0.746 |  |  | 98.5 | 728.2 | 1.122 | -8 | 54.12 | 97 | 29 | 0.993 | 179.61 | 203 | 9340 | 209.5 | 54.4 | -46.75 | 16.88 | 43.67 | 40.92 | 45.03 | 42 | 23 | 13 | 41 | 37.65 | 88 | 81
0:44 | 1751 | 269 | 50.1 | 77.7 | 95 | 70 | 50.4 | 175.1 | 94.9 | 210.8 | 208.5 | 43 | 11.3 | 30 | 0.049 | 104 | 30.5 | 15.461 | 468.2 | 209.8 | 209.3 | 97.7 | 35.5 | 0.745 |  |  | 98.5 | 728.2 | 1.123 | -8 | 60.39 | 97 | 29 | 0.988 | 183.53 | 212 | 8770 | 208.83 | 55.1 | -46.81 | 16.88 | 43.79 | 41.1 | 45.12 | 42 | 23 | 13 | 41 | 38.04 | 92 | 85
0:44 | 1748 | 267.6 | 48.7 | 77.7 | 95 | 70 | 50.4 | 174.8 | 94.9 | 210.4 | 208.5 | 43 | 11.3 | 30 | 0.053 | 104 | 30.5 | 15.378 | 467.4 | 209.6 | 209.1 | 97.7 | 35.5 | 0.742 |  |  | 98.5 | 728.2 | 1.122 | -8 | 59.22 | 97 | 29 | 0.996 | 183.92 | 203 | 9190 | 206.58 | 55.19 | -47.12 | 16.75 | 43.8 | 41.06 | 45.12 | 42 | 23 | 13 | 41 | 38.04 | 97 | 84
0:44 | 1751 | 267.5 | 50.1 | 77.7 | 95 | 70 | 50.4 | 174.8 | 94.9 | 210.5 | 208.8 | 42.9 | 11.3 | 30 | 0.052 | 104 | 30.5 | 15.321 | 467.6 | 209.8 | 209.3 | 97.7 | 35.5 | 0.744 |  |  | 98.5 | 728.2 | 1.13 | -8 | 59.61 | 97 | 29 | 1.009 | 183.14 | 215 | 7970 | 208.19 | 55.27 | -46.81 | 17 | 43.7 | 40.9 | 45.03 | 42 | 23 | 13 | 41 | 37.65 | 93 | 83
0:44 | 1753 | 270.5 | 49.7 | 77.7 | 95 | 70 | 50.4 | 175 | 94.9 | 210.8 | 208.7 | 42.9 | 11.3 | 30 | 0.037 | 104 | 30.5 | 15.305 | 466.8 | 210.2 | 209.8 | 97.7 | 35.5 | 0.748 |  |  | 98.5 | 728.3 | 1.129 | -8 | 49.02 | 97 | 29 | 0.989 | 183.53 | 204 | 8700 | 208.19 | 54.53 | -47.25 | 17.06 | 43.48 | 41.02 | 45.03 | 42 | 23 | 13 | 41 | 37.65 | 88 | 89
0:44 | 1754 | 272.2 | 49.7 | 77.7 | 95 | 70 | 50.4 | 175.2 | 94.9 | 211 | 208 | 43 | 11.3 | 30 | 0.031 | 104 | 30.5 | 15.384 | 468.1 | 210.1 | 209.6 | 97.7 | 35.5 | 0.749 |  |  | 98.5 | 728.2 | 1.134 | -8 | 49.02 | 97 | 29 | 1.008 | 182.35 | 211 | 8850 | 208.19 | 54.39 | -46.81 | 17 | 43.79 | 40.95 | 45.12 | 42 | 23 | 13 | 41 | 37.65 | 92 | 85
0:44 | 1743 | 266.9 | 48.5 | 77.7 | 95 | 70 | 50.4 | 174.8 | 94.9 | 210.4 | 208.2 | 43 | 11.3 | 30 | 0.048 | 104 | 30.5 | 15.437 | 469.6 | 209.7 | 209.2 | 97.7 | 35.4 | 0.743 |  |  | 98.5 | 728.2 | 1.127 | -8 | 57.65 | 97 | 29 | 1.01 | 182.35 | 211 | 8850 | 209.82 | 56.32 | -46.81 | 17 | 43.73 | 41.13 | 45.23 | 42 | 23 | 13 | 41 | 38.04 | 93 | 84
0:44 | 1750 | 267.9 | 49.1 | 77.7 | 95 | 70 | 50.4 | 174.4 | 95 | 210 | 208.4 | 43 | 11.3 | 30 | 0.052 | 104 | 30.5 | 15.376 | 469.1 | 209.6 | 209.1 | 97.7 | 35.4 | 0.742 |  |  | 98.5 | 728.2 | 1.126 | -8 | 58.43 | 97 | 29 | 0.987 | 183.14 | 203 | 8160 | 206.58 | 55.13 | -46.88 | 17.06 | 43.84 | 41.16 | 45.23 | 42 | 23 | 13 | 41 | 38.04 | 92 | 86
0:44 | 1749 | 268.1 | 48.9 | 77.7 | 95 | 70 | 50.3 | 174.2 | 95 | 209.8 | 208.8 | 43 | 11.3 | 30 | 0.048 | 104 | 30.5 | 15.369 | 468.3 | 210.1 | 209.6 | 97.7 | 35.5 | 0.745 |  |  | 98.5 | 728.3 | 1.127 | -8 | 54.12 | 97 | 29 | 1.01 | 184.31 | 213 | 8120 | 211.11 | 56.5 | -47.06 | 16.94 | 43.71 | 41.26 | 45.12 | 42 | 23 | 13 | 41 | 38.04 | 89 | 85
0:44 | 1751 | 270.4 | 49.3 | 77.7 | 95 | 70 | 50.3 | 174.5 | 95 | 210.3 | 209.2 | 43 | 11.3 | 30 | 0.041 | 104 | 30.5 | 15.384 | 468 | 210.4 | 210 | 97.7 | 35.4 | 0.746 |  |  | 98.5 | 728.3 | 1.124 | -8 | 58.04 | 97 | 29 | 1.007 | 184.31 | 204 | 9070 | 209.18 | 55.58 | -47 | 16.81 | 43.73 | 41.1 | 45.12 | 42 | 23 | 13 | 41 | 37.65 | 90 | 86
0:44 | 1753 | 270.5 | 49 | 77.7 | 95 | 70 | 50.3 | 174.8 | 95 | 210.5 | 208.8 | 43 | 11.3 | 30 | 0.038 | 104.1 | 30.5 | 15.448 | 468.9 | 210.3 | 209.9 | 97.7 | 35.4 | 0.748 |  |  | 98.5 | 728.4 | 1.137 | -8 | 56.47 | 97 | 29 | 1.039 | 180.78 | 214 | 8240 | 208.19 | 55.83 | -47.06 | 17.38 | 43.63 | 41.03 | 45.12 | 42 | 23 | 13 | 41 | 38.04 | 91 | 87
0:44 | 1749 | 269.8 | 49.2 | 77.7 | 95 | 70 | 50.3 | 174.7 | 95 | 210.4 | 208.8 | 43 | 11.3 | 30 | 0.043 | 104 | 30.5 | 15.459 | 468.4 | 210.2 | 209.7 | 97.7 | 35.4 | 0.746 |  |  | 98.5 | 728.4 | 1.134 | -8 | 56.08 | 97 | 29 | 0.987 | 175.29 | 213 | 8770 | 211.43 | 54.49 | -46.94 | 16.94 | 43.8 | 41.09 | 45.12 | 42 | 23 | 13 | 41 | 37.65 | 96 | 83
0:44 | 1749 | 268.6 | 49.3 | 77.7 | 95 | 70 | 50.3 | 174.7 | 95 | 210.4 | 208.3 | 43 | 11.3 | 30 | 0.052 | 104 | 30.5 | 15.416 | 469.1 | 209.6 | 209.1 | 97.7 | 35.4 | 0.743 |  |  | 98.5 | 728.5 | 1.131 | -8 | 54.12 | 97 | 29 | 0.994 | 183.14 | 213 | 8460 | 207.89 | 55.33 | -46.75 | 16.81 | 43.86 | 41.19 | 45.12 | 42 | 23 | 13 | 41 | 37.65 | 90 | 85
0:45 | 1749 | 266.4 | 49.3 | 77.7 | 95 | 70 | 50.3 | 174.6 | 95 | 210.2 | 208.2 | 43 | 11.3 | 30 | 0.059 | 103.9 | 30.5 | 15.356 | 469.5 | 209.4 | 208.9 | 97.7 | 35.4 | 0.74 |  |  | 98.5 | 728.6 | 1.123 | -8 | 60.78 | 97 | 29 | 0.992 | 182.35 | 214 | 9800 | 209.82 | 55.83 | -46.81 | 16.62 | 43.91 | 41.24 | 45.12 | 42 | 23 | 13 | 41 | 38.04 | 92 | 83
0:45 | 1749 | 268.6 | 48.7 | 77.7 | 95 | 70 | 50.3 | 174.6 | 95 | 210.3 | 208.2 | 43 | 11.3 | 30 | 0.052 | 104 | 30.5 | 15.311 | 470.5 | 209.4 | 208.9 | 97.7 | 35.4 | 0.739 |  |  | 98.5 | 728.7 | 1.166 | -8 | 58.82 | 97 | 29 | 1.003 | 182.75 | 214 | 9040 | 207.89 | 58.04 | -47.06 | 17.19 | 43.72 | 41.31 | 45.12 | 42 | 23 | 13 | 41 | 37.65 | 91 | 83
0:45 | 1756 | 271.8 | 50.2 | 77.7 | 95 | 70 | 50.3 | 174.5 | 95 | 210.1 | 208.3 | 43 | 11.3 | 30 | 0.047 | 104 | 30.5 | 15.311 | 468.2 | 209.5 | 209 | 97.7 | 35.4 | 0.742 |  |  | 98.6 | 728.7 | 1.123 | -8 | 56.47 | 97 | 29 | 0.998 | 183.53 | 202 | 8310 | 207.89 | 55.83 | -46.81 | 16.94 | 43.88 | 40.95 | 45.03 | 42 | 23 | 13 | 41 | 37.65 | 91 | 81
0:45 | 1750 | 270.8 | 49.3 | 77.7 | 95 | 70 | 50.3 | 174.2 | 95 | 209.7 | 208.4 | 43 | 11.3 | 30 | 0.041 | 104 | 30.5 | 15.401 | 465.1 | 209.9 | 209.4 | 97.7 | 35.4 | 0.745 |  |  | 98.6 | 728.6 | 1.124 | -8 | 49.8 | 97 | 29 | 1.013 | 183.53 | 212 | 8870 | 206.9 | 55.66 | -46.94 | 17.12 | 43.81 | 41.05 | 45.12 | 42 | 23 | 13 | 41 | 37.65 | 88 | 82
0:45 | 1751 | 269.8 | 49.3 | 77.7 | 94.9 | 70 | 50.3 | 174 | 95 | 209.5 | 208.3 | 43 | 11.3 | 30 | 0.047 | 104 | 30.5 | 15.471 | 463.5 | 209.7 | 209.2 | 97.7 | 35.4 | 0.744 |  |  | 98.6 | 728.4 | 1.125 | -8 | 56.08 | 97 | 29 | 0.998 | 181.57 | 204 | 8550 | 208.19 | 55.51 | -46.81 | 16.81 | 43.92 | 41.21 | 45.12 | 42 | 23 | 13 | 41 | 38.04 | 89 | 82
0:45 | 1745 | 267.1 | 48.8 | 77.7 | 94.9 | 70 | 50.3 | 174 | 95 | 209.5 | 208.4 | 43 | 11.3 | 30 | 0.055 | 103.9 | 30.5 | 15.439 | 463.4 | 209.6 | 209.1 | 97.7 | 35.4 | 0.742 |  |  | 98.5 | 728.4 | 1.126 | -8 | 59.22 | 97 | 29 | 0.997 | 183.14 | 215 | 7990 | 209.82 | 55.14 | -47 | 16.94 | 43.68 | 41.07 | 45.12 | 42 | 23 | 13 | 41 | 38.04 | 89 | 84
0:45 | 1744 | 265.8 | 48.3 | 77.7 | 95 | 70 | 50.3 | 174.3 | 95 | 209.8 | 208.4 | 43 | 11.3 | 30 | 0.059 | 103.9 | 30.5 | 15.379 | 463.8 | 209.5 | 209 | 97.7 | 35.4 | 0.74 |  |  | 98.6 | 728.4 | 1.122 | -8 | 60.39 | 97 | 29 | 0.992 | 183.14 | 214 | 9240 | 208.19 | 55.98 | -46.94 | 17 | 43.8 | 41.08 | 45.12 | 42 | 23 | 13 | 41 | 38.04 | 85 | 84
0:45 | 1756 | 269.1 | 50.7 | 77.7 | 95 | 70 | 50.3 | 174.7 | 95 | 210.3 | 208.8 | 42.9 | 11.3 | 30 | 0.046 | 104 | 30.5 | 15.368 | 464 | 210.1 | 209.6 | 97.7 | 35.4 | 0.746 |  |  | 98.6 | 728.5 | 1.138 | -8 | 57.25 | 97 | 29 | 0.995 | 183.53 | 204 | 8730 | 209.5 | 56.47 | -47.06 | 17.12 | 43.83 | 41.01 | 45.03 | 42 | 23 | 13 | 41 | 38.04 | 97 | 86
0:45 | 1757 | 272.1 | 50.4 | 77.7 | 95 | 70 | 50.3 | 174.6 | 95 | 210.3 | 208.3 | 42.9 | 11.3 | 30 | 0.031 | 104.1 | 30.5 | 15.429 | 463.9 | 210.6 | 210.1 | 97.7 | 35.4 | 0.748 |  |  | 98.5 | 728.5 | 1.13 | -8 | 46.27 | 97 | 29 | 0.994 | 181.96 | 209 | 8260 | 208.51 | 55.03 | -47.06 | 17.19 | 43.54 | 41.04 | 45.03 | 42 | 23 | 13 | 41 | 37.65 | 91 | 85
0:45 | 1747 | 269.1 | 49.3 | 77.7 | 95 | 70 | 50.3 | 174.6 | 95 | 210.2 | 208.4 | 43 | 11.3 | 30 | 0.037 | 104 | 30.5 | 15.49 | 465 | 210.3 | 209.8 | 97.7 | 35.4 | 0.745 |  |  | 98.6 | 728.4 | 1.121 | -8 | 46.27 | 97 | 29 | 0.996 | 183.92 | 204 | 9190 | 209.18 | 55.33 | -47.19 | 16.88 | 43.34 | 41.1 | 45.12 | 42 | 23 | 13 | 41 | 38.04 | 93 | 83
0:45 | 1748 | 267.9 | 49.2 | 77.7 | 95 | 70 | 50.3 | 174.9 | 95 | 210.5 | 208.9 | 43 | 11.3 | 30 | 0.043 | 104 | 30.5 | 15.431 | 465.2 | 210.5 | 210 | 97.7 | 35.4 | 0.745 |  |  | 98.6 | 728.4 | 1.144 | -8 | 49.41 | 97 | 29 | 0.99 | 183.92 | 204 | 8770 | 208.51 | 56.37 | -47.12 | 17.38 | 43.71 | 41.09 | 45.33 | 42 | 23 | 13 | 41 | 38.04 | 90 | 85
0:45 | 1744 | 267 | 48.4 | 77.7 | 95 | 70 | 50.3 | 174.8 | 95 | 210.5 | 208.9 | 43.1 | 11.3 | 30 | 0.044 | 104 | 30.5 | 15.413 | 465.5 | 210.6 | 210.2 | 97.7 | 35.4 | 0.745 |  |  | 98.6 | 728.5 | 1.133 | -8 | 49.8 | 97 | 29 | 0.984 | 182.75 | 215 | 8380 | 211.11 | 54.82 | -47.06 | 17.19 | 43.48 | 40.93 | 45.23 | 42 | 23 | 13 | 41 | 37.65 | 93 | 85
0:45 | 1753 | 269.8 | 49.4 | 77.7 | 95 | 70 | 50.3 | 176 | 95 | 212.1 | 208.9 | 43.1 | 11.3 | 30 | 0.044 | 104 | 30.5 | 15.41 | 465.3 | 210.5 | 210 | 97.7 | 35.4 | 0.744 |  |  | 98.5 | 728.6 | 1.142 | -8 | 52.94 | 97 | 29 | 0.99 | 183.53 | 213 | 8950 | 211.43 | 53 | -46.88 | 16.88 | 43.81 | 41.03 | 45.33 | 42 | 23 | 13 | 41 | 37.65 | 92 | 82
0:45 | 1755 | 272.5 | 49.5 | 77.7 | 95 | 70 | 50.3 | 176.7 | 95 | 213 | 208.9 | 43.1 | 11.3 | 30 | 0.044 | 104.1 | 30.5 | 15.447 | 465.6 | 210.4 | 209.9 | 97.7 | 35.4 | 0.748 |  |  | 98.5 | 728.6 | 1.131 | -8 | 52.16 | 97 | 29 | 0.994 | 183.14 | 215 | 8460 | 208.83 | 55 | -46.81 | 16.75 | 43.6 | 41.16 | 45.33 | 42 | 23 | 13 | 41 | 37.65 | 94 | 87
0:45 | 1745 | 268.9 | 48.4 | 77.7 | 95 | 70 | 50.3 | 176.9 | 95 | 213.1 | 208.7 | 43.1 | 11.3 | 30 | 0.051 | 104 | 30.5 | 15.482 | 465.5 | 210.1 | 209.6 | 97.7 | 35.5 | 0.744 |  |  | 98.5 | 728.6 | 1.134 | -8 | 53.33 | 97 | 29 | 0.997 | 183.14 | 204 | 8310 | 209.18 | 55 | -47.06 | 16.94 | 43.83 | 41.02 | 45.33 | 42 | 23 | 13 | 41 | 38.04 | 93 | 83
0:45 | 1750 | 268.1 | 49.4 | 77.7 | 94.9 | 70 | 50.3 | 176.6 | 95 | 212.8 | 208.7 | 43.1 | 11.3 | 30 | 0.057 | 104 | 30.5 | 15.441 | 465.5 | 209.9 | 209.4 | 97.7 | 35.5 | 0.74 |  |  | 98.5 | 728.7 | 1.13 | -8 | 59.61 | 97 | 30 | 0.985 | 183.53 | 203 | 9820 | 208.51 | 55.16 | -46.94 | 16.94 | 43.6 | 41.14 | 45.33 | 42 | 23 | 13 | 41 | 38.04 | 89 | 82
0:45 | 1750 | 269 | 49.4 | 77.7 | 95 | 70 | 50.3 | 176.8 | 95 | 213 | 208.6 | 43 | 11.3 | 30 | 0.06 | 103.9 | 30.5 | 15.42 | 465.7 | 209.7 | 209.2 | 97.7 | 35.5 | 0.74 |  |  | 98.6 | 728.7 | 1.128 | -8 | 58.82 | 97 | 29 | 0.991 | 182.75 | 213 | 8510 | 208.83 | 54.39 | -47.12 | 17.06 | 43.77 | 41.13 | 45.23 | 42 | 23 | 13 | 41 | 38.04 | 91 | 82
0:45 | 1747 | 267.4 | 48.9 | 77.7 | 95 | 70 | 50.3 | 176.6 | 95 | 212.8 | 208.3 | 43 | 11.3 | 30 | 0.068 | 103.9 | 30.5 | 15.444 | 467.2 | 209.4 | 208.9 | 97.7 | 35.5 | 0.737 |  |  | 98.6 | 728.8 | 1.126 | -8 | 59.61 | 97 | 29 | 1.004 | 182.35 | 202 | 8600 | 206.26 | 55.76 | -46.88 | 17.12 | 43.78 | 41.15 | 45.12 | 42 | 23 | 13 | 41 | 38.04 | 93 | 80
0:45 | 1745 | 266.6 | 48.2 | 77.7 | 95 | 70 | 50.3 | 176.5 | 95 | 212.6 | 208.1 | 43 | 11.3 | 30 | 0.072 | 103.9 | 30.5 | 15.344 | 468.2 | 209.1 | 208.6 | 97.7 | 35.5 | 0.735 |  |  | 98.5 | 728.8 | 1.133 | -8 | 60.39 | 97 | 29 | 0.999 | 183.14 | 212 | 8750 | 209.18 | 56.25 | -46.94 | 17 | 43.76 | 41.1 | 45.03 | 42 | 23 | 13 | 41 | 38.04 | 91 | 79
0:45 | 1748 | 266.5 | 48.8 | 77.7 | 95 | 70 | 50.3 | 176.4 | 95 | 212.6 | 208 | 42.9 | 11.3 | 30 | 0.07 | 103.9 | 30.5 | 15.254 | 468.8 | 209.1 | 208.6 | 97.7 | 35.5 | 0.732 |  |  | 98.5 | 728.8 | 1.145 | -8 | 60.39 | 97 | 29 | 0.99 | 182.75 | 202 | 7870 | 206.58 | 55.37 | -47.06 | 16.81 | 43.81 | 41.24 | 45.03 | 42 | 23 | 13 | 41 | 38.04 | 94 | 83
0:45 | 1754 | 269 | 50.1 | 77.7 | 95 | 70 | 50.3 | 176.6 | 95 | 212.9 | 208 | 42.9 | 11.3 | 30 | 0.065 | 103.9 | 30.5 | 15.203 | 469.5 | 209.1 | 208.6 | 97.7 | 35.5 | 0.735 |  |  | 98.5 | 728.8 | 1.129 | -8 | 58.04 | 97 | 29 | 1.023 | 182.75 | 212 | 8600 | 206.9 | 57.38 | -46.81 | 17.12 | 43.87 | 41.2 | 44.92 | 42 | 23 | 13 | 41 | 38.04 | 93 | 82
0:45 | 1747 | 268.4 | 49.2 | 77.8 | 95 | 70 | 50.3 | 176.8 | 95 | 213 | 208.2 | 42.9 | 11.3 | 30 | 0.061 | 103.9 | 30.5 | 15.24 | 469.6 | 209.4 | 208.9 | 97.7 | 35.5 | 0.737 |  |  | 98.5 | 728.7 | 1.115 | -8 | 56.08 | 97 | 29 | 1.017 | 183.14 | 203 | 9870 | 206.58 | 56.38 | -46.88 | 16.94 | 43.85 | 41.2 | 44.92 | 42 | 23 | 13 | 41 | 38.04 | 89 | 82
0:45 | 1755 | 271.8 | 49.9 | 77.8 | 95 | 70 | 50.3 | 177.2 | 94.9 | 213.5 | 208.1 | 42.9 | 11.3 | 30 | 0.044 | 104 | 30.5 | 15.366 | 470.2 | 209.9 | 209.4 | 97.7 | 35.5 | 0.741 |  |  | 98.5 | 728.6 | 1.121 | -8 | 45.88 | 97 | 29 | 0.993 | 183.53 | 212 | 7970 | 208.83 | 55.04 | -47.12 | 17.25 | 43.91 | 41.21 | 44.92 | 42 | 23 | 13 | 41 | 37.65 | 94 | 81
0:45 | 1752 | 270.6 | 49.2 | 77.8 | 95 | 70 | 50.3 | 177 | 94.9 | 213.3 | 208.3 | 42.9 | 11.3 | 30 | 0.05 | 104 | 30.5 | 15.439 | 471.4 | 209.8 | 209.4 | 97.7 | 35.5 | 0.739 |  |  | 98.5 | 728.5 | 1.125 | -8 | 52.16 | 97 | 29 | 1.003 | 182.35 | 212 | 8190 | 208.51 | 55.27 | -46.94 | 16.88 | 43.91 | 41.23 | 45.03 | 42 | 23 | 13 | 41 | 37.65 | 90 | 81
0:45 | 1743 | 267.7 | 47.3 | 77.8 | 95 | 70 | 50.3 | 176.8 | 94.9 | 213.1 | 208.6 | 43 | 11.3 | 30 | 0.055 | 104 | 30.5 | 15.416 | 471.4 | 210 | 209.5 | 97.7 | 35.5 | 0.738 |  |  | 98.5 | 728.5 | 1.132 | -8 | 56.47 | 97 | 29 | 1.004 | 183.53 | 215 | 8580 | 209.18 | 54.66 | -47.19 | 16.94 | 43.71 | 41.25 | 45.23 | 42 | 23 | 13 | 41 | 38.04 | 91 | 82
0:45 | 1748 | 268.7 | 48.5 | 77.8 | 95 | 70 | 50.3 | 176.7 | 94.9 | 213 | 208.6 | 43 | 11.3 | 30 | 0.056 | 104 | 30.5 | 15.388 | 471.4 | 210 | 209.5 | 97.7 | 35.5 | 0.738 |  |  | 98.5 | 728.5 | 1.151 | -8 | 57.25 | 97 | 29 | 0.999 | 183.53 | 214 | 9360 | 208.19 | 55.29 | -46.75 | 16.75 | 43.56 | 41.35 | 45.12 | 42 | 23 | 13 | 41 | 37.65 | 89 | 83
0:45 | 1752 | 269.5 | 50.1 | 77.8 | 95 | 70 | 50.3 | 176.9 | 95 | 213.1 | 208.6 | 43 | 11.3 | 30 | 0.051 | 104 | 30.5 | 15.364 | 470 | 210.1 | 209.6 | 97.7 | 35.5 | 0.738 |  |  | 98.5 | 728.5 | 1.134 | -8 | 55.69 | 97 | 29 | 0.988 | 183.53 | 213 | 9510 | 206.58 | 52.85 | -47.19 | 17.06 | 43.65 | 41.18 | 45.23 | 42 | 23 | 13 | 41 | 37.65 | 91 | 82
0:45 | 1751 | 270.5 | 48.9 | 77.8 | 95 | 70 | 50.3 | 177 | 95 | 213.3 | 208.7 | 43 | 11.3 | 30 | 0.043 | 104 | 30.5 | 15.427 | 469.5 | 210.3 | 209.9 | 97.7 | 35.5 | 0.741 |  |  | 98.5 | 728.4 | 1.113 | -8 | 56.47 | 97 | 29 | 0.991 | 183.14 | 212 | 8040 | 208.83 | 53.58 | -47.12 | 17.31 | 43.64 | 41.14 | 45.12 | 42 | 23 | 13 | 41 | 37.65 | 91 | 83
0:45 | 1756 | 273.2 | 49.8 | 77.8 | 95 | 70 | 50.3 | 177.3 | 94.9 | 213.8 | 208.4 | 43.1 | 11.3 | 30 | 0.039 | 104.1 | 30.5 | 15.495 | 469.7 | 210.2 | 209.8 | 97.7 | 35.5 | 0.743 |  |  | 98.5 | 728.3 | 1.124 | -8 | 47.45 | 97 | 29 | 0.99 | 183.14 | 204 | 9160 | 209.82 | 53.63 | -47.06 | 17 | 43.63 | 41.13 | 45.23 | 42 | 23 | 13 | 41 | 37.65 | 96 | 84
0:45 | 1752 | 271.2 | 49.9 | 77.8 | 95 | 70 | 50.3 | 177.1 | 94.9 | 213.4 | 208.3 | 43.1 | 11.3 | 30 | 0.051 | 104 | 30.5 | 15.577 | 470.3 | 209.8 | 209.3 | 97.7 | 35.5 | 0.741 |  |  | 98.4 | 728.2 | 1.12 | -8 | 47.45 | 97 | 29 | 1.016 | 182.75 | 213 | 8730 | 209.82 | 55.83 | -47.06 | 17.12 | 43.53 | 41.06 | 45.33 | 42 | 23 | 13 | 41 | 37.65 | 89 | 91
0:45 | 1749 | 270 | 49.3 | 77.8 | 95 | 70 | 50.3 | 177.1 | 94.9 | 213.3 | 208.5 | 43.1 | 11.3 | 30 | 0.057 | 103.9 | 30.5 | 15.502 | 471.3 | 209.7 | 209.2 | 97.7 | 35.5 | 0.74 |  |  | 98.4 | 728.1 | 1.126 | -8 | 58.04 | 97 | 29 | 1.009 | 183.53 | 212 | 8700 | 209.82 | 55.61 | -46.88 | 16.94 | 43.33 | 40.95 | 45.33 | 42 | 23 | 13 | 41 | 37.65 | 91 | 84
0:45 | 1751 | 270.1 | 49.7 | 77.8 | 95 | 70 | 50.3 | 177 | 94.9 | 213.2 | 208.3 | 43 | 11.3 | 30 | 0.064 | 103.9 | 30.5 | 15.38 | 471.3 | 209.4 | 208.9 | 97.7 | 35.5 | 0.737 |  |  | 98.4 | 727.9 | 1.125 | -8 | 59.22 | 97 | 29 | 1.003 | 182.75 | 203 | 8210 | 207.57 | 56.25 | -46.94 | 16.94 | 43.69 | 40.96 | 45.12 | 42 | 23 | 13 | 41 | 38.04 | 95 | 81
0:45 | 1748 | 268 | 49.3 | 77.8 | 95 | 70 | 50.3 | 176.8 | 94.9 | 213 | 208.1 | 43 | 11.3 | 30 | 0.068 | 103.9 | 30.5 | 15.349 | 471.2 | 209.1 | 208.6 | 97.7 | 35.6 | 0.734 |  |  | 98.4 | 727.8 | 1.124 | -8 | 56.47 | 97 | 29 | 0.996 | 182.75 | 215 | 9410 | 209.5 | 56.61 | -47 | 16.94 | 43.72 | 41.07 | 45.12 | 42 | 23 | 13 | 41 | 38.04 | 93 | 83
0:45 | 1753 | 269.4 | 49.9 | 77.8 | 95 | 70 | 50.3 | 176.8 | 94.9 | 213.1 | 208.2 | 43 | 11.3 | 30 | 0.067 | 103.9 | 30.5 | 15.306 | 469.6 | 209.3 | 208.8 | 97.7 | 35.5 | 0.735 |  |  | 98.4 | 727.7 | 1.128 | -8 | 60 | 97 | 29 | 0.999 | 182.75 | 214 | 8850 | 206.26 | 56.57 | -46.81 | 16.75 | 43.73 | 41.09 | 45.12 | 42 | 23 | 13 | 41 | 37.65 | 88 | 83
0:45 | 1752 | 269.7 | 49.6 | 77.8 | 95 | 70 | 50.3 | 176.9 | 94.9 | 213.1 | 208.2 | 42.9 | 11.3 | 30 | 0.066 | 103.9 | 30.5 | 15.297 | 470.2 | 209.3 | 208.8 | 97.7 | 35.6 | 0.737 |  |  | 98.4 | 727.6 | 1.129 | -8 | 60 | 97 | 29 | 0.991 | 182.75 | 202 | 8330 | 207.57 | 55.9 | -46.81 | 16.69 | 43.7 | 41.32 | 45.03 | 42 | 23 | 13 | 41 | 37.65 | 88 | 85
0:45 | 1745 | 267.9 | 48.5 | 77.8 | 95 | 70 | 50.3 | 176.8 | 94.9 | 213 | 208.5 | 42.9 | 11.3 | 30 | 0.064 | 103.9 | 30.5 | 15.312 | 470.3 | 209.6 | 209.1 | 97.7 | 35.6 | 0.737 |  |  | 98.4 | 727.6 | 1.152 | -8 | 60 | 97 | 29 | 0.993 | 183.53 | 213 | 8800 | 208.83 | 56.32 | -46.81 | 17.12 | 43.88 | 41.09 | 45.03 | 42 | 23 | 13 | 41 | 37.65 | 93 | 83
0:45 | 1755 | 271.6 | 50.1 | 77.8 | 95 | 70 | 50.3 | 176.8 | 94.9 | 213.2 | 208.4 | 42.9 | 11.3 | 30 | 0.05 | 104 | 30.5 | 15.298 | 470.2 | 209.9 | 209.4 | 97.7 | 35.6 | 0.74 |  |  | 98.5 | 727.5 | 1.125 | -8 | 52.16 | 97 | 29 | 0.996 | 183.14 | 203 | 8770 | 206.9 | 55.7 | -47.06 | 17.12 | 43.41 | 41.18 | 45.03 | 42 | 23 | 13 | 41 | 37.65 | 93 | 82
0:45 | 1749 | 269.8 | 49.1 | 77.8 | 95 | 70 | 50.3 | 176.8 | 94.9 | 213.1 | 208.3 | 43 | 11.3 | 30 | 0.052 | 104 | 30.5 | 15.328 | 470.7 | 210 | 209.5 | 97.7 | 35.6 | 0.739 |  |  | 98.5 | 727.5 | 1.126 | -8 | 49.41 | 97 | 29 | 1.013 | 182.75 | 214 | 8260 | 209.5 | 56.59 | -46.88 | 16.88 | 43.81 | 41.1 | 45.12 | 42 | 23 | 13 | 41 | 38.04 | 94 | 84
0:45 | 1749 | 269.3 | 49.2 | 77.8 | 95 | 70 | 50.3 | 176.8 | 94.9 | 212.9 | 208.7 | 43 | 11.3 | 30 | 0.058 | 104 | 30.5 | 15.355 | 469.6 | 210 | 209.5 | 97.7 | 35.6 | 0.739 |  |  | 98.5 | 727.5 | 1.124 | -8 | 60 | 97 | 29 | 1.001 | 183.92 | 202 | 9950 | 206.58 | 55.09 | -47 | 16.62 | 43.84 | 41.3 | 45.23 | 42 | 23 | 13 | 41 | 38.04 | 90 | 84
0:45 | 1754 | 269.2 | 50.5 | 77.8 | 95 | 70 | 50.3 | 176.6 | 94.9 | 212.8 | 209 | 43 | 11.3 | 30 | 0.064 | 104 | 30.5 | 15.384 | 469.3 | 210.2 | 209.7 | 97.7 | 35.5 | 0.737 |  |  | 98.5 | 727.7 | 1.115 | -8 | 58.04 | 97 | 29 | 0.99 | 184.31 | 214 | 9140 | 211.11 | 55.84 | -46.94 | 16.94 | 43.78 | 41.29 | 45.12 | 42 | 23 | 13 | 41 | 38.04 | 89 | 82
0:45 | 1750 | 270.3 | 48.8 | 77.8 | 95 | 70 | 50.3 | 176.9 | 94.9 | 213.1 | 208.7 | 43 | 11.3 | 30 | 0.059 | 103.9 | 30.5 | 15.344 | 468.9 | 209.9 | 209.4 | 97.7 | 35.5 | 0.737 |  |  | 98.5 | 727.8 | 1.123 | -8 | 56.47 | 97 | 29 | 1.025 | 183.14 | 204 | 8920 | 209.18 | 55.66 | -46.94 | 16.81 | 43.61 | 41.24 | 45.03 | 42 | 23 | 13 | 41 | 37.65 | 94 | 84
0:45 | 1747 | 269.2 | 49 | 77.8 | 95 | 70 | 50.3 | 176.8 | 94.9 | 213 | 208.8 | 43 | 11.3 | 30 | 0.06 | 104 | 30.5 | 15.376 | 468.4 | 210 | 209.5 | 97.7 | 35.5 | 0.735 |  |  | 98.5 | 727.8 | 1.129 | -8 | 58.04 | 97 | 29 | 0.992 | 183.14 | 215 | 9290 | 208.51 | 55.55 | -47 | 17.19 | 43.93 | 41.19 | 45.03 | 42 | 23 | 13 | 41 | 38.04 | 94 | 86
0:45 | 1750 | 268.9 | 49.4 | 77.8 | 95 | 70 | 50.3 | 176.6 | 94.9 | 212.7 | 208.9 | 43 | 11.3 | 30 | 0.056 | 104 | 30.5 | 15.389 | 467.9 | 210.2 | 209.8 | 97.7 | 35.5 | 0.736 |  |  | 98.5 | 727.9 | 1.127 | -8 | 54.51 | 97 | 29 | 0.99 | 182.35 | 205 | 8680 | 208.19 | 55.62 | -47.19 | 17.12 | 43.85 | 41.16 | 45.12 | 42 | 23 | 13 | 41 | 37.65 | 95 | 84
0:45 | 1753 | 270.2 | 50.2 | 77.8 | 95 | 70 | 50.3 | 176.7 | 94.9 | 212.9 | 208.6 | 43 | 11.3 | 30 | 0.05 | 104 | 30.5 | 15.381 | 468.7 | 210.1 | 209.6 | 97.7 | 35.4 | 0.736 |  |  | 98.5 | 728.1 | 1.125 | -8 | 53.33 | 97 | 29 | 1.005 | 181.96 | 214 | 8820 | 208.19 | 52.8 | -46.94 | 17.12 | 43.87 | 41.19 | 45.12 | 42 | 23 | 13 | 41 | 38.04 | 96 | 82
0:45 | 1756 | 272 | 50.1 | 77.8 | 95.1 | 70 | 50.3 | 176.9 | 94.9 | 213.2 | 208.5 | 43 | 11.3 | 30 | 0.052 | 104 | 30.5 | 15.388 | 467.3 | 209.9 | 209.4 | 97.7 | 35.5 | 0.736 |  |  | 98.4 | 728.1 | 1.125 | -8 | 56.86 | 97 | 29 | 1.012 | 182.75 | 203 | 8680 | 208.51 | 55.78 | -47 | 16.81 | 43.46 | 41.17 | 45.23 | 42 | 23 | 13 | 41 | 38.04 | 90 | 83
0:45 | 1752 | 270 | 49.8 | 77.8 | 95 | 70 | 50.3 | 176.8 | 94.9 | 213.1 | 208.7 | 43 | 11.3 | 30 | 0.058 | 104 | 30.5 | 15.431 | 467.5 | 210 | 209.5 | 97.7 | 35.4 | 0.736 |  |  | 98.4 | 728.1 | 1.12 | -8 | 57.25 | 97 | 29 | 0.996 | 183.14 | 214 | 8210 | 208.83 | 55.76 | -47.06 | 17.12 | 43.89 | 41.17 | 45.23 | 42 | 23 | 13 | 41 | 38.04 | 90 | 85
0:45 | 1745 | 268.3 | 48.7 | 77.8 | 95 | 70 | 50.3 | 176.7 | 94.9 | 212.9 | 208.7 | 43 | 11.3 | 30 | 0.054 | 104 | 30.5 | 15.473 | 467.9 | 210 | 209.5 | 97.7 | 35.5 | 0.735 |  |  | 98.4 | 728 | 1.122 | -8 | 57.65 | 97 | 29 | 0.99 | 181.96 | 204 | 8330 | 209.82 | 54.65 | -47 | 17.06 | 43.61 | 41.06 | 45.23 | 42 | 23 | 13 | 41 | 37.65 | 88 | 85
0:45 | 1749 | 268.8 | 49.9 | 77.8 | 95 | 70 | 50.3 | 176.7 | 94.9 | 212.9 | 208.7 | 43 | 11.3 | 30 | 0.059 | 104 | 30.5 | 15.455 | 468 | 209.9 | 209.4 | 97.7 | 35.5 | 0.737 |  |  | 98.4 | 728 | 1.132 | -8 | 56.47 | 97 | 29 | 1.004 | 183.14 | 215 | 9820 | 208.51 | 55.64 | -47.19 | 17.06 | 43.87 | 41.02 | 45.23 | 42 | 23 | 13 | 41 | 37.65 | 90 | 84
0:45 | 1742 | 266.9 | 47.8 | 77.8 | 95 | 70 | 50.3 | 176.6 | 94.9 | 212.6 | 208.8 | 43 | 11.3 | 30 | 0.066 | 104 | 30.5 | 15.415 | 467.6 | 209.9 | 209.4 | 97.7 | 35.5 | 0.736 |  |  | 98.4 | 728.1 | 1.133 | -8 | 58.82 | 97 | 29 | 1.01 | 183.14 | 213 | 8850 | 211.11 | 55.47 | -47 | 17.06 | 43.52 | 41.03 | 45.23 | 42 | 23 | 13 | 41 | 37.65 | 91 | 84
0:45 | 1746 | 267.6 | 48.7 | 77.8 | 95 | 70 | 50.3 | 176.5 | 94.9 | 212.6 | 208.6 | 43 | 11.3 | 30 | 0.07 | 104 | 30.5 | 15.355 | 469.1 | 209.7 | 209.1 | 97.7 | 35.4 | 0.736 |  |  | 98.4 | 728.1 | 1.134 | -8 | 60 | 97 | 29 | 1.015 | 183.14 | 203 | 9210 | 206.26 | 55.58 | -46.81 | 16.62 | 43.55 | 41.05 | 45.03 | 42 | 23 | 13 | 41 | 37.65 | 90 | 84
0:45 | 1744 | 266.1 | 48.4 | 77.8 | 95 | 70 | 50.3 | 176.4 | 94.9 | 212.4 | 208.2 | 43 | 11.3 | 30 | 0.077 | 103.9 | 30.5 | 15.303 | 469.3 | 209.2 | 208.7 | 97.7 | 35.4 | 0.732 |  |  | 98.4 | 728.2 | 1.126 | -8 | 60.39 | 97 | 29 | 1 | 182.35 | 202 | 9020 | 207.24 | 55.83 | -46.75 | 16.88 | 43.72 | 41.15 | 45.03 | 42 | 23 | 13 | 41 | 38.04 | 90 | 88
0:45 | 1742 | 266 | 47.8 | 77.8 | 95.1 | 70 | 50.3 | 176.3 | 94.9 | 212.4 | 207.8 | 42.9 | 11.3 | 30 | 0.076 | 103.9 | 30.5 | 15.216 | 468.5 | 208.9 | 208.4 | 97.7 | 35.4 | 0.731 |  |  | 98.4 | 728.2 | 1.126 | -8 | 59.22 | 97 | 29 | 1.008 | 182.75 | 203 | 8550 | 209.18 | 56.55 | -46.88 | 16.81 | 43.7 | 41.02 | 45.03 | 42 | 23 | 13 | 41 | 38.04 | 93 | 84
0:45 | 1748 | 267.2 | 48.6 | 77.8 | 95.1 | 70 | 50.3 | 176.4 | 94.9 | 212.5 | 208.1 | 42.9 | 11.3 | 30 | 0.073 | 103.9 | 30.5 | 15.155 | 468.6 | 209.1 | 208.6 | 97.7 | 35.4 | 0.733 |  |  | 98.4 | 728.2 | 1.125 | -8 | 60 | 97 | 29 | 0.999 | 183.14 | 203 | 8550 | 207.24 | 55.36 | -47.06 | 17 | 43.46 | 41.07 | 45.03 | 42 | 23 | 13 | 41 | 38.04 | 91 | 87
0:45 | 1754 | 269.9 | 49.6 | 77.8 | 95 | 70 | 50.3 | 176.5 | 94.9 | 212.7 | 208.4 | 42.9 | 11.3 | 30 | 0.06 | 104 | 30.5 | 15.225 | 466.8 | 209.7 | 209.2 | 97.7 | 35.4 | 0.737 |  |  | 98.4 | 728.2 | 1.132 | -8 | 51.76 | 97 | 29 | 1.018 | 183.14 | 214 | 8970 | 208.83 | 53.58 | -46.88 | 17.06 | 43.81 | 41.16 | 45.03 | 42 | 23 | 13 | 41 | 38.04 | 92 | 86
0:45 | 1758 | 272.1 | 50.5 | 77.8 | 95 | 70 | 50.3 | 176.8 | 94.9 | 213 | 208.6 | 42.9 | 11.3 | 30 | 0.047 | 104 | 30.5 | 15.352 | 465.8 | 210.2 | 209.7 | 97.7 | 35.4 | 0.741 |  |  | 98.4 | 728.1 | 1.12 | -8 | 52.55 | 97 | 29 | 1.021 | 178.43 | 211 | 8770 | 211.11 | 56.34 | -47 | 17 | 43.73 | 41.11 | 45.12 | 42 | 23 | 13 | 41 | 37.65 | 90 | 83
0:45 | 1752 | 271.6 | 49.7 | 77.8 | 95 | 70 | 50.3 | 176.9 | 94.9 | 213.1 | 208.1 | 43 | 11.3 | 30 | 0.047 | 104 | 30.5 | 15.473 | 467.7 | 210.1 | 209.6 | 97.7 | 35.4 | 0.74 |  |  | 98.4 | 728.1 | 1.124 | -8 | 46.67 | 97 | 29 | 0.994 | 182.75 | 210 | 8630 | 209.18 | 55.98 | -46.75 | 16.88 | 43.71 | 41.02 | 45.23 | 42 | 23 | 13 | 41 | 37.65 | 91 | 85
0:45 | 1748 | 267.7 | 49.5 | 77.8 | 95 | 70 | 50.3 | 176.6 | 94.9 | 212.7 | 208 | 43.1 | 11.3 | 30 | 0.061 | 104 | 30.5 | 15.487 | 468.3 | 209.4 | 208.9 | 97.7 | 35.4 | 0.734 |  |  | 98.4 | 728 | 1.121 | -8 | 59.61 | 97 | 29 | 0.996 | 182.35 | 202 | 8920 | 207.57 | 56.62 | -46.81 | 16.69 | 43.78 | 41.29 | 45.33 | 42 | 23 | 13 | 41 | 38.04 | 93 | 86
0:45 | 1744 | 266.7 | 48.1 | 77.8 | 95 | 70 | 50.4 | 176.4 | 94.9 | 212.5 | 208.3 | 43 | 11.3 | 30 | 0.066 | 103.9 | 30.5 | 15.324 | 468.1 | 209.5 | 209 | 97.7 | 35.4 | 0.733 |  |  | 98.4 | 728 | 1.125 | -8 | 60 | 97 | 29 | 0.991 | 183.14 | 215 | 9340 | 209.82 | 56.51 | -47 | 16.94 | 43.56 | 41.17 | 45.23 | 42 | 23 | 13 | 41 | 38.04 | 92 | 82
0:45 | 1752 | 268.5 | 49.7 | 77.8 | 95 | 70 | 50.4 | 176.5 | 94.9 | 212.6 | 208.6 | 43 | 11.3 | 30 | 0.064 | 103.9 | 30.5 | 15.271 | 468.2 | 209.6 | 209.1 | 97.7 | 35.4 | 0.734 |  |  | 98.4 | 728.1 | 1.124 | -8 | 60.39 | 97 | 29 | 0.991 | 183.14 | 204 | 8380 | 206.26 | 55.79 | -47 | 17.25 | 43.86 | 41.28 | 45.12 | 42 | 23 | 13 | 41 | 38.04 | 88 | 84
0:45 | 1753 | 269.4 | 49.6 | 77.8 | 95 | 70 | 50.4 | 176.6 | 94.9 | 212.8 | 208.7 | 43 | 11.3 | 30 | 0.059 | 104 | 30.5 | 15.261 | 467 | 209.9 | 209.4 | 97.7 | 35.4 | 0.735 |  |  | 98.4 | 728.2 | 1.128 | -8 | 57.65 | 97 | 29 | 1.006 | 181.57 | 212 | 8970 | 208.83 | 55.48 | -47.19 | 17 | 43.61 | 41.2 | 45.12 | 42 | 23 | 13 | 41 | 37.65 | 90 | 87
0:45 | 1756 | 272 | 50.1 | 77.8 | 95 | 70 | 50.4 | 176.7 | 94.9 | 212.9 | 208.5 | 43 | 11.3 | 30 | 0.052 | 104 | 30.5 | 15.325 | 467.7 | 209.9 | 209.4 | 97.7 | 35.4 | 0.736 |  |  | 98.4 | 728.2 | 1.13 | -8 | 52.94 | 97 | 29 | 1.001 | 183.14 | 214 | 8480 | 208.51 | 55.77 | -47 | 17.12 | 43.94 | 41.18 | 45.23 | 42 | 23 | 13 | 41 | 38.04 | 92 | 87
0:46 | 1746 | 268.1 | 49 | 77.8 | 95 | 70 | 50.4 | 176.5 | 94.9 | 212.6 | 208.2 | 43.1 | 11.3 | 30 | 0.062 | 104 | 30.5 | 15.417 | 470.7 | 209.5 | 209 | 97.7 | 35.5 | 0.734 |  |  | 98.4 | 728.2 | 1.126 | -8 | 56.08 | 97 | 29 | 0.988 | 182.35 | 204 | 8190 | 209.18 | 55.08 | -47.06 | 16.94 | 43.85 | 41.18 | 45.12 | 42 | 23 | 13 | 41 | 38.04 | 92 | 90
0:46 | 1746 | 267.1 | 48.3 | 77.8 | 95 | 70 | 50.4 | 176.4 | 94.9 | 212.5 | 208.2 | 43 | 11.3 | 30 | 0.065 | 104 | 30.5 | 15.402 | 471.3 | 209.4 | 208.9 | 97.7 | 35.4 | 0.73 |  |  | 98.4 | 728.2 | 1.129 | -8 | 59.22 | 97 | 29 | 1.001 | 183.14 | 202 | 9210 | 206.58 | 55.87 | -47 | 17 | 43.77 | 41.13 | 45.23 | 42 | 23 | 13 | 41 | 37.65 | 88 | 89
0:46 | 1740 | 265.1 | 47.8 | 77.8 | 95 | 70 | 50.4 | 176.2 | 94.9 | 212.2 | 208.6 | 43 | 11.3 | 30 | 0.068 | 104 | 30.5 | 15.321 | 470.4 | 209.7 | 209.2 | 97.7 | 35.4 | 0.729 |  |  | 98.4 | 728.3 | 1.141 | -8 | 58.04 | 97 | 30 | 1.002 | 181.18 | 204 | 8650 | 209.82 | 55.46 | -46.94 | 16.88 | 43.84 | 41.24 | 45.12 | 42 | 23 | 13 | 41 | 38.04 | 90 | 88
0:46 | 1752 | 267.8 | 49.5 | 77.8 | 95 | 70 | 50.4 | 176.3 | 94.9 | 212.4 | 208.9 | 43 | 11.3 | 30 | 0.057 | 104 | 30.5 | 15.27 | 468.8 | 210.2 | 209.7 | 97.7 | 35.5 | 0.733 |  |  | 98.4 | 728.4 | 1.135 | -8 | 53.33 | 97 | 29 | 1.006 | 183.92 | 215 | 8820 | 208.51 | 55.46 | -46.94 | 16.94 | 43.83 | 41.2 | 45.12 | 42 | 23 | 13 | 41 | 38.04 | 90 | 82
0:46 | 1759 | 272.3 | 50.6 | 77.8 | 95 | 70 | 50.4 | 176.5 | 94.9 | 212.7 | 208.5 | 43 | 11.3 | 30 | 0.042 | 104.1 | 30.5 | 15.309 | 467.4 | 210.5 | 210.1 | 97.7 | 35.5 | 0.737 |  |  | 98.4 | 728.6 | 1.133 | -8 | 47.06 | 97 | 29 | 1.003 | 180.78 | 204 | 8970 | 209.82 | 55.6 | -47.31 | 17.12 | 43.74 | 41.08 | 45.12 | 42 | 23 | 13 | 41 | 38.04 | 92 | 85
0:46 | 1754 | 271.3 | 50.5 | 77.8 | 95 | 70 | 50.4 | 175.7 | 94.9 | 211.5 | 208.3 | 43.1 | 11.3 | 30 | 0.049 | 104 | 30.5 | 15.432 | 468 | 210 | 209.6 | 97.7 | 35.4 | 0.738 |  |  | 98.4 | 728.5 | 1.12 | -8 | 50.59 | 97 | 29 | 0.996 | 181.57 | 214 | 8550 | 208.51 | 55.35 | -46.94 | 16.88 | 43.77 | 41.19 | 45.33 | 42 | 23 | 13 | 41 | 37.65 | 95 | 91
0:46 | 1747 | 268.3 | 49 | 77.8 | 95 | 70 | 50.4 | 175.7 | 94.9 | 211.6 | 208.7 | 43.1 | 11.3 | 30 | 0.056 | 104 | 30.5 | 15.451 | 467.2 | 210.1 | 209.6 | 97.7 | 35.4 | 0.735 |  |  | 98.4 | 728.5 | 1.126 | -8 | 58.82 | 97 | 29 | 0.998 | 183.53 | 204 | 8260 | 209.18 | 55.12 | -47.19 | 17 | 43.7 | 41.08 | 45.33 | 42 | 23 | 13 | 41 | 37.65 | 92 | 90
0:46 | 1748 | 269.5 | 48.6 | 77.8 | 95.1 | 70 | 50.4 | 176 | 94.9 | 212 | 208.9 | 43.1 | 11.3 | 30 | 0.055 | 104 | 30.5 | 15.383 | 466.9 | 210.2 | 209.7 | 97.7 | 35.4 | 0.736 |  |  | 98.4 | 728.5 | 1.127 | -8 | 57.25 | 97 | 29 | 1 | 183.53 | 215 | 8460 | 208.51 | 56.58 | -47 | 17 | 43.74 | 41.13 | 45.33 | 42 | 23 | 13 | 41 | 38.04 | 91 | 86
0:46 | 1754 | 270.2 | 50.4 | 77.8 | 95.1 | 70 | 50.4 | 176.2 | 94.9 | 212.2 | 208.9 | 43.1 | 11.3 | 30 | 0.055 | 104.1 | 30.5 | 15.351 | 465.5 | 210.2 | 209.7 | 97.7 | 35.4 | 0.738 |  |  | 98.4 | 728.5 | 1.117 | -8 | 58.43 | 97 | 29 | 1 | 181.18 | 213 | 9160 | 206.9 | 54.45 | -46.94 | 17 | 43.76 | 41.09 | 45.23 | 42 | 23 | 13 | 41 | 38.04 | 95 | 86
0:46 | 1752 | 270.6 | 49.9 | 77.8 | 95 | 70 | 50.4 | 176.3 | 94.9 | 212.4 | 208.7 | 43.1 | 11.3 | 30 | 0.047 | 104.1 | 30.5 | 15.381 | 465.7 | 210.2 | 209.8 | 97.7 | 35.5 | 0.738 |  |  | 98.4 | 728.4 | 1.13 | -8 | 54.51 | 97 | 29 | 1.004 | 183.53 | 204 | 8600 | 208.83 | 54.67 | -47.06 | 17.31 | 43.43 | 41.08 | 45.23 | 42 | 23 | 13 | 41 | 37.65 | 92 | 87
0:46 | 1757 | 272 | 50.6 | 77.8 | 95 | 70 | 50.4 | 176.5 | 94.9 | 212.6 | 208.7 | 43.1 | 11.3 | 30 | 0.044 | 104 | 30.5 | 15.433 | 464.8 | 210.2 | 209.7 | 97.7 | 35.4 | 0.741 |  |  | 98.4 | 728.3 | 1.111 | -8 | 50.98 | 97 | 29 | 0.991 | 177.25 | 213 | 8630 | 211.11 | 53.56 | -47 | 17.12 | 43.81 | 41.04 | 45.23 | 42 | 23 | 13 | 41 | 37.65 | 91 | 85
0:46 | 1755 | 271.2 | 50.4 | 77.8 | 95 | 70 | 50.4 | 176.4 | 94.9 | 212.5 | 208.5 | 43.1 | 11.3 | 30 | 0.043 | 104 | 30.5 | 15.447 | 463.3 | 210.2 | 209.8 | 97.7 | 35.4 | 0.738 |  |  | 98.4 | 728.2 | 1.116 | -8 | 48.63 | 97 | 29 | 1.006 | 180.78 | 214 | 9410 | 208.51 | 54.82 | -47.06 | 16.94 | 43.29 | 40.98 | 45.23 | 42 | 23 | 13 | 41 | 37.65 | 94 | 85
0:46 | 1754 | 271.7 | 50 | 77.8 | 95 | 70 | 50.4 | 176.5 | 94.9 | 212.6 | 208.5 | 43.1 | 11.3 | 30 | 0.046 | 104 | 30.5 | 15.498 | 463.4 | 210 | 209.6 | 97.7 | 35.4 | 0.739 |  |  | 98.4 | 728.2 | 1.129 | -8 | 53.33 | 97 | 29 | 0.986 | 183.14 | 212 | 8430 | 208.83 | 54.89 | -47 | 17.19 | 43.79 | 40.88 | 45.33 | 42 | 23 | 13 | 41 | 37.65 | 92 | 86
0:46 | 1746 | 268.4 | 49 | 77.8 | 95 | 70 | 50.4 | 176.3 | 94.9 | 212.3 | 208.4 | 43.1 | 11.3 | 30 | 0.06 | 104 | 30.5 | 15.476 | 463.1 | 209.6 | 209.1 | 97.7 | 35.4 | 0.735 |  |  | 98.4 | 728.1 | 1.119 | -8 | 59.22 | 97 | 30 | 1.01 | 181.96 | 203 | 7920 | 206.26 | 53.07 | -46.88 | 16.81 | 43.7 | 41.06 | 45.33 | 42 | 23 | 13 | 41 | 38.04 | 92 | 84
0:46 | 1747 | 267.7 | 48.7 | 77.8 | 95 | 70 | 50.5 | 176.2 | 94.9 | 212.2 | 208.1 | 43.1 | 11.3 | 30 | 0.072 | 103.9 | 30.5 | 15.385 | 463.6 | 209.2 | 208.7 | 97.7 | 35.4 | 0.733 |  |  | 98.4 | 728.2 | 1.133 | -8 | 59.61 | 97 | 30 | 1.005 | 182.75 | 212 | 8920 | 209.5 | 55.16 | -46.94 | 16.69 | 43.86 | 41.23 | 45.23 | 42 | 23 | 13 | 41 | 38.04 | 91 | 82
0:46 | 1748 | 267.7 | 49 | 77.8 | 95 | 70 | 50.5 | 176.1 | 94.9 | 212.1 | 208 | 43 | 11.3 | 30 | 0.072 | 103.9 | 30.5 | 15.263 | 463.9 | 209 | 208.5 | 97.7 | 35.4 | 0.731 |  |  | 98.4 | 728.3 | 1.129 | -8 | 59.61 | 97 | 29 | 1.005 | 182.75 | 214 | 8460 | 207.24 | 55.09 | -47 | 16.94 | 43.77 | 41.23 | 45.12 | 42 | 23 | 13 | 41 | 38.04 | 93 | 83
0:46 | 1750 | 268.2 | 49.6 | 77.8 | 95 | 70 | 50.5 | 176.3 | 94.9 | 212.3 | 208.2 | 43 | 11.3 | 30 | 0.07 | 103.9 | 30.5 | 15.222 | 463.6 | 209.2 | 208.7 | 97.7 | 35.4 | 0.731 |  |  | 98.4 | 728.4 | 1.124 | -8 | 58.04 | 97 | 29 | 1.017 | 183.14 | 214 | 8850 | 208.19 | 55.5 | -47.06 | 16.94 | 43.49 | 41.02 | 45.03 | 42 | 23 | 13 | 41 | 38.04 | 93 | 79
0:46 | 1752 | 270.7 | 49.3 | 77.8 | 95 | 70 | 50.5 | 176.4 | 94.9 | 212.5 | 208 | 42.9 | 11.3 | 30 | 0.063 | 104 | 30.5 | 15.251 | 463.3 | 209.1 | 208.7 | 97.7 | 35.4 | 0.734 |  |  | 98.4 | 728.4 | 1.119 | -8 | 55.69 | 97 | 29 | 1.012 | 181.57 | 202 | 8120 | 204.97 | 55.7 | -46.75 | 16.94 | 43.73 | 40.98 | 45.03 | 42 | 23 | 13 | 41 | 37.65 | 91 | 78
0:46 | 1744 | 266 | 49 | 77.8 | 95 | 70 | 50.5 | 176.1 | 94.9 | 212.2 | 207.9 | 42.9 | 11.3 | 30 | 0.071 | 103.9 | 30.5 | 15.311 | 464.1 | 208.9 | 208.4 | 97.7 | 35.4 | 0.731 |  |  | 98.4 | 728.4 | 1.117 | -8 | 60.78 | 97 | 29 | 0.991 | 182.35 | 212 | 8870 | 209.82 | 55.91 | -46.75 | 16.69 | 43.79 | 41.23 | 45.03 | 42 | 23 | 13 | 41 | 38.04 | 91 | 81
0:46 | 1749 | 267.6 | 49.2 | 77.8 | 95 | 70 | 50.5 | 176.2 | 94.9 | 212.3 | 208 | 42.9 | 11.3 | 30 | 0.07 | 103.9 | 30.5 | 15.259 | 464.2 | 209 | 208.5 | 97.7 | 35.4 | 0.731 |  |  | 98.4 | 728.3 | 1.122 | -8 | 60.39 | 97 | 29 | 1.019 | 182.75 | 212 | 8850 | 209.82 | 56.4 | -46.94 | 16.94 | 43.79 | 41.23 | 44.92 | 42 | 23 | 13 | 41 | 38.04 | 88 | 81
0:46 | 1750 | 268 | 49.8 | 77.8 | 95 | 70 | 50.5 | 176.1 | 94.9 | 212.1 | 208.2 | 42.9 | 11.3 | 30 | 0.065 | 104 | 30.5 | 15.237 | 464.4 | 209.3 | 208.8 | 97.7 | 35.4 | 0.731 |  |  | 98.4 | 728.3 | 1.126 | -8 | 57.65 | 97 | 29 | 1.009 | 183.53 | 203 | 8990 | 207.89 | 55.28 | -46.94 | 17.12 | 43.88 | 41.15 | 44.92 | 42 | 23 | 13 | 41 | 38.04 | 89 | 80
0:46 | 1753 | 269.8 | 49.4 | 77.8 | 95 | 70 | 50.5 | 175.9 | 94.9 | 211.9 | 208.4 | 42.9 | 11.3 | 30 | 0.06 | 104 | 30.5 | 15.264 | 463.9 | 209.5 | 209 | 97.7 | 35.4 | 0.733 |  |  | 98.4 | 728.2 | 1.118 | -8 | 58.82 | 97 | 29 | 0.996 | 183.14 | 214 | 7630 | 209.82 | 55.97 | -47 | 17.19 | 43.91 | 41.23 | 45.03 | 42 | 23 | 13 | 41 | 38.04 | 92 | 84
0:46 | 1750 | 267.4 | 49.6 | 77.8 | 95 | 70 | 50.4 | 175.9 | 94.9 | 211.8 | 208.7 | 42.9 | 11.3 | 30 | 0.055 | 104 | 30.5 | 15.295 | 463.5 | 210.1 | 209.6 | 97.7 | 35.4 | 0.732 |  |  | 98.4 | 728.2 | 1.119 | -8 | 56.47 | 97 | 29 | 1.013 | 183.53 | 214 | 8410 | 209.82 | 55.13 | -47.06 | 17.12 | 43.93 | 41.14 | 45.03 | 42 | 23 | 13 | 41 | 38.04 | 83 | 82
0:46 | 1755 | 269.2 | 50.8 | 77.8 | 95.1 | 70 | 50.4 | 175.8 | 94.9 | 211.8 | 208.7 | 42.9 | 11.3 | 30 | 0.049 | 104 | 30.5 | 15.375 | 463.1 | 210.4 | 209.9 | 97.7 | 35.4 | 0.735 |  |  | 98.4 | 728.2 | 1.113 | -8 | 49.02 | 97 | 29 | 1.02 | 180.78 | 211 | 8950 | 211.43 | 55.22 | -47 | 16.81 | 43.78 | 41.05 | 45.03 | 42 | 23 | 13 | 41 | 37.65 | 92 | 83
0:46 | 1755 | 272.1 | 49.6 | 77.8 | 95 | 70 | 50.4 | 175.9 | 94.9 | 211.9 | 208.4 | 43 | 11.3 | 30 | 0.038 | 104 | 30.5 | 15.46 | 462.4 | 210.5 | 210.1 | 97.7 | 35.4 | 0.739 |  |  | 98.4 | 728.2 | 1.126 | -8 | 46.67 | 97 | 29 | 1.007 | 182.75 | 212 | 7680 | 208.51 | 54.92 | -47.19 | 16.94 | 43.44 | 41.09 | 45.23 | 42 | 23 | 13 | 41 | 37.65 | 92 | 81
0:46 | 1745 | 268.9 | 48.8 | 77.8 | 95.1 | 70 | 50.4 | 175.7 | 94.9 | 211.6 | 208.5 | 43.1 | 11.3 | 30 | 0.05 | 104 | 30.5 | 15.539 | 463.4 | 210.2 | 209.7 | 97.7 | 35.4 | 0.737 |  |  | 98.4 | 728.2 | 1.126 | -8 | 55.69 | 97 | 29 | 0.986 | 183.14 | 204 | 8120 | 209.82 | 54.98 | -46.94 | 17.31 | 43.88 | 41.07 | 45.33 | 42 | 23 | 13 | 41 | 37.65 | 88 | 82
0:46 | 1750 | 270.3 | 49.5 | 77.8 | 95.1 | 70 | 50.4 | 175.8 | 94.9 | 211.7 | 208.6 | 43.1 | 11.3 | 30 | 0.052 | 104 | 30.5 | 15.463 | 463.3 | 209.9 | 209.4 | 97.7 | 35.4 | 0.738 |  |  | 98.4 | 728.2 | 1.12 | -8 | 57.25 | 97 | 29 | 1.011 | 183.14 | 203 | 8630 | 207.89 | 55.58 | -47.25 | 17.19 | 43.38 | 41.1 | 45.44 | 42 | 23 | 13 | 41 | 37.65 | 93 | 82
0:46 | 1749 | 268.5 | 49 | 77.8 | 95.1 | 70 | 50.4 | 175.6 | 94.9 | 211.4 | 208.7 | 43.1 | 11.3 | 30 | 0.059 | 104 | 30.5 | 15.42 | 464.3 | 210 | 209.5 | 97.7 | 35.4 | 0.737 |  |  | 98.4 | 728.2 | 1.136 | -8 | 52.94 | 97 | 29 | 0.996 | 180.78 | 214 | 8920 | 211.43 | 55.21 | -46.88 | 17 | 43.8 | 40.92 | 45.33 | 42 | 23 | 13 | 41 | 38.04 | 89 | 81
0:46 | 1746 | 269.9 | 47.8 | 77.8 | 95 | 70 | 50.4 | 175.7 | 94.9 | 211.6 | 208.8 | 43.1 | 11.3 | 30 | 0.06 | 104 | 30.5 | 15.431 | 464.1 | 210.2 | 209.7 | 97.7 | 35.4 | 0.74 |  |  | 98.4 | 728.1 | 1.135 | -8 | 54.51 | 97 | 29 | 1.025 | 183.53 | 204 | 8040 | 209.5 | 55.97 | -47.06 | 17 | 43.65 | 41.11 | 45.23 | 42 | 23 | 13 | 41 | 37.65 | 92 | 79
0:46 | 1760 | 273.3 | 51.3 | 77.8 | 95 | 70 | 50.4 | 175.8 | 95 | 211.8 | 208.6 | 43.1 | 11.3 | 30 | 0.056 | 104 | 30.5 | 15.423 | 464.7 | 210.4 | 209.9 | 97.7 | 35.4 | 0.744 |  |  | 98.4 | 728 | 1.122 | -8 | 49.41 | 97 | 29 | 0.99 | 183.53 | 213 | 8260 | 208.83 | 55.52 | -47.06 | 16.88 | 43.75 | 40.88 | 45.23 | 42 | 23 | 13 | 41 | 37.65 | 96 | 82
0:46 | 1750 | 272.2 | 49.2 | 77.8 | 95.1 | 70 | 50.4 | 175.5 | 95 | 211.3 | 208.6 | 43.1 | 11.3 | 30 | 0.059 | 104 | 30.5 | 15.475 | 463.8 | 210.2 | 209.7 | 97.7 | 35.4 | 0.743 |  |  | 98.4 | 727.9 | 1.117 | -8 | 51.76 | 97 | 29 | 1.019 | 181.57 | 204 | 8750 | 206.26 | 54.68 | -46.94 | 16.94 | 43.3 | 40.91 | 45.23 | 42 | 23 | 13 | 41 | 37.65 | 93 | 81
0:46 | 1746 | 268.7 | 48.8 | 77.8 | 95.1 | 70 | 50.4 | 175.8 | 95 | 211.8 | 208.6 | 43.1 | 11.3 | 30 | 0.074 | 104 | 30.5 | 15.466 | 464.1 | 209.8 | 209.3 | 97.7 | 35.3 | 0.738 |  |  | 98.4 | 727.7 | 1.125 | -8 | 58.43 | 97 | 29 | 0.995 | 182.75 | 214 | 8580 | 209.82 | 55.15 | -47 | 16.81 | 43.57 | 41.09 | 45.33 | 42 | 23 | 13 | 41 | 38.04 | 91 | 82
0:46 | 1749 | 268 | 49.4 | 77.8 | 95.1 | 70 | 50.5 | 175.7 | 94.9 | 211.7 | 208.3 | 43.1 | 11.2 | 30 | 0.081 | 103.9 | 30.5 | 15.404 | 465.5 | 209.5 | 209 | 97.7 | 35.3 | 0.736 |  |  | 98.4 | 727.7 | 1.121 | -8 | 58.43 | 97 | 29 | 1.004 | 182.35 | 203 | 8750 | 206.9 | 56.29 | -46.81 | 16.75 | 43.69 | 41.22 | 45.23 | 42 | 23 | 13 | 41 | 38.04 | 90 | 83
0:46 | 1751 | 270 | 49.3 | 77.8 | 95.1 | 70 | 50.5 | 175.4 | 94.9 | 211.2 | 208.2 | 43 | 11.3 | 30 | 0.076 | 103.9 | 30.5 | 15.332 | 464.9 | 209.4 | 208.9 | 97.7 | 35.4 | 0.738 |  |  | 98.4 | 727.7 | 1.126 | -8 | 52.94 | 97 | 29 | 0.995 | 183.14 | 202 | 9190 | 207.24 | 55.09 | -46.94 | 16.62 | 43.76 | 41.08 | 45.12 | 42 | 23 | 13 | 41 | 38.04 | 92 | 85
0:46 | 1753 | 271.1 | 49.7 | 77.8 | 95 | 70 | 50.5 | 175 | 94.9 | 210.8 | 208.2 | 43 | 11.3 | 30 | 0.068 | 104 | 30.5 | 15.342 | 466.2 | 209.7 | 209.2 | 97.7 | 35.4 | 0.74 |  |  | 98.4 | 727.7 | 1.132 | -8 | 53.73 | 97 | 29 | 0.99 | 183.53 | 210 | 8800 | 208.19 | 54.39 | -47 | 16.81 | 43.71 | 41.22 | 45.12 | 42 | 23 | 13 | 41 | 37.65 | 90 | 82
0:46 | 1747 | 267.9 | 49.7 | 77.8 | 95 | 70 | 50.5 | 175.1 | 94.9 | 210.9 | 208.4 | 43 | 11.3 | 30 | 0.076 | 104 | 30.5 | 15.409 | 466.1 | 209.7 | 209.2 | 97.7 | 35.4 | 0.737 |  |  | 98.4 | 727.7 | 1.127 | -8 | 58.04 | 97 | 29 | 0.994 | 183.14 | 203 | 8680 | 206.58 | 55.59 | -46.75 | 17.12 | 43.81 | 41.12 | 45.12 | 42 | 23 | 13 | 41 | 37.65 | 89 | 82
0:46 | 1754 | 269.1 | 50.3 | 77.8 | 95 | 70 | 50.5 | 175.2 | 94.9 | 210.9 | 208.6 | 43 | 11.3 | 30 | 0.071 | 104 | 30.5 | 15.392 | 466.2 | 209.9 | 209.4 | 97.7 | 35.4 | 0.739 |  |  | 98.5 | 727.7 | 1.122 | -8 | 53.73 | 97 | 29 | 1.006 | 183.92 | 213 | 8480 | 208.51 | 55.52 | -46.88 | 17.06 | 43.79 | 41.15 | 45.12 | 42 | 23 | 13 | 41 | 38.04 | 91 | 83
0:46 | 1751 | 270.7 | 49.4 | 77.8 | 95 | 70 | 50.5 | 175 | 94.9 | 210.7 | 208.3 | 43 | 11.2 | 30 | 0.061 | 104 | 30.5 | 15.372 | 466.6 | 210 | 209.5 | 97.7 | 35.4 | 0.741 |  |  | 98.5 | 727.8 | 1.124 | -8 | 49.41 | 97 | 29 | 0.987 | 183.14 | 213 | 8310 | 206.9 | 54.52 | -46.81 | 17.25 | 43.88 | 41.21 | 45.12 | 42 | 23 | 13 | 41 | 37.65 | 89 | 84
0:46 | 1752 | 270 | 49.7 | 77.8 | 95 | 70 | 50.5 | 174.8 | 95 | 210.5 | 208 | 43 | 11.2 | 30 | 0.067 | 104 | 30.5 | 15.344 | 465.3 | 209.6 | 209.1 | 97.7 | 35.4 | 0.739 |  |  | 98.4 | 727.9 | 1.124 | -8 | 57.65 | 97 | 29 | 1.018 | 182.35 | 214 | 9530 | 209.5 | 55.57 | -46.88 | 17.25 | 43.87 | 41.21 | 45.23 | 42 | 23 | 13 | 41 | 38.04 | 92 | 86
0:46 | 1746 | 268.9 | 48.5 | 77.8 | 95 | 70 | 50.5 | 175 | 95 | 210.9 | 207.9 | 43 | 11.2 | 30 | 0.073 | 104 | 30.5 | 15.309 | 464.9 | 209.2 | 208.7 | 97.7 | 35.4 | 0.736 |  |  | 98.4 | 728 | 1.128 | -8 | 57.65 | 97 | 29 | 1.001 | 181.96 | 202 | 8550 | 209.82 | 55.18 | -47.12 | 16.94 | 43.93 | 41.2 | 45.12 | 42 | 23 | 13 | 41 | 37.65 | 93 | 85
0:46 | 1745 | 266.2 | 48.7 | 77.8 | 95 | 70 | 50.5 | 175.6 | 94.9 | 211.5 | 208.1 | 43 | 11.2 | 30 | 0.081 | 104 | 30.5 | 15.299 | 465.8 | 209.2 | 208.7 | 97.7 | 35.5 | 0.733 |  |  | 98.5 | 728 | 1.121 | -8 | 59.61 | 97 | 29 | 1.008 | 183.14 | 213 | 7850 | 208.19 | 55.73 | -46.88 | 17.06 | 43.69 | 41.21 | 45.12 | 42 | 23 | 13 | 41 | 38.04 | 88 | 83
0:46 | 1754 | 269.4 | 49.8 | 77.8 | 95 | 70 | 50.5 | 176 | 95 | 212.1 | 208.1 | 42.9 | 11.3 | 30 | 0.076 | 103.9 | 30.5 | 15.242 | 465.4 | 209.2 | 208.7 | 97.7 | 35.5 | 0.736 |  |  | 98.5 | 728.1 | 1.116 | -8 | 59.22 | 97 | 29 | 1.003 | 182.35 | 212 | 8330 | 208.83 | 55.14 | -47.06 | 17 | 43.75 | 41.21 | 45.03 | 42 | 23 | 13 | 41 | 37.65 | 89 | 82
0:46 | 1752 | 269.9 | 49.7 | 77.8 | 95 | 70 | 50.5 | 175.9 | 95 | 211.9 | 208.3 | 42.9 | 11.2 | 30 | 0.063 | 104 | 30.5 | 15.259 | 464.9 | 209.7 | 209.2 | 97.7 | 35.5 | 0.737 |  |  | 98.5 | 728.1 | 1.124 | -8 | 52.16 | 97 | 29 | 0.993 | 180 | 204 | 8210 | 209.5 | 54.36 | -47.06 | 17.31 | 43.58 | 40.94 | 45.03 | 42 | 23 | 13 | 41 | 37.65 | 90 | 84
0:46 | 1753 | 271.6 | 49.9 | 77.8 | 95 | 70 | 50.5 | 175.2 | 95 | 211 | 208.3 | 43 | 11.3 | 30 | 0.057 | 104 | 30.5 | 15.374 | 465.6 | 210 | 209.6 | 97.7 | 35.4 | 0.741 |  |  | 98.5 | 728.1 | 1.131 | -8 | 47.84 | 97 | 29 | 0.995 | 183.53 | 214 | 9780 | 208.83 | 55.84 | -46.94 | 16.81 | 43.83 | 41.14 | 45.12 | 42 | 23 | 13 | 41 | 37.65 | 92 | 81
0:46 | 1753 | 272.4 | 49.6 | 77.8 | 95 | 70 | 50.5 | 174.9 | 95 | 210.7 | 208.2 | 43 | 11.2 | 30 | 0.055 | 104 | 30.5 | 15.45 | 464.7 | 210 | 209.6 | 97.7 | 35.4 | 0.742 |  |  | 98.5 | 728 | 1.125 | -8 | 52.16 | 97 | 29 | 0.983 | 183.14 | 204 | 8770 | 208.51 | 54.65 | -46.88 | 16.81 | 43.55 | 40.96 | 45.12 | 42 | 23 | 13 | 41 | 37.65 | 96 | 80
0:46 | 1743 | 268.8 | 48.1 | 77.8 | 94.9 | 70 | 50.5 | 174.8 | 95 | 210.5 | 208.1 | 43.1 | 11.2 | 30 | 0.063 | 104 | 30.5 | 15.458 | 464.8 | 209.7 | 209.2 | 97.7 | 35.4 | 0.741 |  |  | 98.5 | 727.9 | 1.12 | -8 | 49.8 | 97 | 29 | 1.003 | 183.14 | 212 | 9070 | 209.82 | 55.76 | -46.81 | 16.94 | 43.77 | 41.02 | 45.23 | 42 | 23 | 13 | 41 | 38.04 | 89 | 86
0:46 | 1746 | 267.9 | 48.5 | 77.8 | 94.9 | 70 | 50.5 | 174.3 | 95 | 209.9 | 208.5 | 43.1 | 11.2 | 30 | 0.07 | 104 | 30.5 | 15.395 | 464.4 | 209.7 | 209.2 | 97.7 | 35.4 | 0.74 |  |  | 98.5 | 727.9 | 1.126 | -8 | 60.39 | 97 | 29 | 0.999 | 183.14 | 203 | 9140 | 207.24 | 56.33 | -47.06 | 17.06 | 43.66 | 41.09 | 45.23 | 42 | 23 | 13 | 41 | 38.04 | 93 | 80
0:46 | 1751 | 268.3 | 48.9 | 77.8 | 94.9 | 70 | 50.5 | 174.4 | 95 | 210 | 208.7 | 43 | 11.2 | 30 | 0.067 | 104 | 30.5 | 15.325 | 464.3 | 210 | 209.5 | 97.7 | 35.4 | 0.741 |  |  | 98.5 | 728 | 1.137 | -8 | 60.39 | 97 | 29 | 1.03 | 181.18 | 214 | 8820 | 208.19 | 57.77 | -47.12 | 17 | 43.79 | 40.97 | 45.12 | 42 | 23 | 13 | 41 | 38.04 | 91 | 82
0:46 | 1755 | 272.2 | 50 | 77.8 | 94.9 | 70 | 50.6 | 174.8 | 95 | 210.6 | 208.6 | 43 | 11.2 | 30 | 0.056 | 104 | 30.5 | 15.32 | 462.7 | 210.3 | 209.8 | 97.7 | 35.4 | 0.743 |  |  | 98.5 | 728 | 1.12 | -8 | 52.55 | 97 | 29 | 1.013 | 181.18 | 204 | 8730 | 211.11 | 54.41 | -47 | 17 | 43.76 | 40.99 | 45.23 | 42 | 23 | 13 | 41 | 37.65 | 94 | 78
0:46 | 1748 | 270.7 | 48.6 | 77.8 | 94.9 | 70 | 50.6 | 175.1 | 95 | 210.9 | 208.9 | 43.1 | 11.3 | 30 | 0.056 | 104 | 30.5 | 15.438 | 463.7 | 210.5 | 210 | 97.7 | 35.4 | 0.744 |  |  | 98.5 | 727.9 | 1.146 | -8 | 51.37 | 97 | 29 | 0.983 | 183.92 | 204 | 8680 | 209.18 | 54.53 | -47.25 | 17 | 43.31 | 40.99 | 45.23 | 42 | 23 | 13 | 41 | 37.65 | 90 | 78
0:46 | 1756 | 272 | 50.2 | 77.7 | 95 | 70 | 50.6 | 174.9 | 95 | 210.7 | 208.8 | 43.1 | 11.2 | 30 | 0.054 | 104 | 30.5 | 15.496 | 463 | 210.4 | 209.9 | 97.7 | 35.4 | 0.744 |  |  | 98.4 | 727.9 | 1.122 | -8 | 52.55 | 97 | 29 | 0.992 | 181.96 | 215 | 8650 | 211.11 | 54.38 | -46.94 | 16.88 | 43.74 | 40.89 | 45.23 | 42 | 23 | 13 | 41 | 37.65 | 92 | 80
0:46 | 1755 | 271.4 | 50.4 | 77.7 | 95 | 70 | 50.6 | 174.9 | 95 | 210.6 | 208.5 | 43.1 | 11.2 | 30 | 0.059 | 104 | 30.5 | 15.495 | 463 | 210.1 | 209.6 | 97.7 | 35.4 | 0.743 |  |  | 98.5 | 727.9 | 1.123 | -8 | 50.59 | 97 | 29 | 1.005 | 182.35 | 214 | 8900 | 209.82 | 54.9 | -47.06 | 16.81 | 43.42 | 41.01 | 45.23 | 42 | 23 | 13 | 41 | 37.65 | 89 | 81
0:46 | 1746 | 269.6 | 49 | 77.7 | 95 | 70 | 50.6 | 174.4 | 95 | 209.9 | 208.6 | 43.1 | 11.2 | 30 | 0.067 | 104 | 30.5 | 15.467 | 464.3 | 209.9 | 209.4 | 97.7 | 35.4 | 0.741 |  |  | 98.5 | 727.8 | 1.132 | -8 | 55.69 | 97 | 29 | 1.003 | 183.14 | 203 | 8770 | 207.57 | 55.75 | -46.81 | 17 | 43.76 | 41.07 | 45.33 | 42 | 23 | 13 | 41 | 37.65 | 89 | 79
0:46 | 1749 | 268.5 | 49 | 77.7 | 95 | 70 | 50.6 | 174.8 | 95 | 210.6 | 208.8 | 43.1 | 11.2 | 30 | 0.068 | 104 | 30.5 | 15.426 | 464.7 | 210 | 209.5 | 97.7 | 35.4 | 0.737 |  |  | 98.5 | 728 | 1.136 | -8 | 58.82 | 97 | 29 | 1.002 | 184.31 | 214 | 8820 | 208.51 | 55.75 | -47.06 | 16.75 | 43.61 | 41.13 | 45.23 | 42 | 23 | 13 | 41 | 38.04 | 90 | 79
0:46 | 1747 | 267.6 | 49.4 | 77.7 | 95.1 | 70 | 50.6 | 175.6 | 95 | 211.6 | 208.6 | 43 | 11.2 | 30 | 0.07 | 104 | 30.5 | 15.383 | 465.5 | 209.9 | 209.4 | 97.7 | 35.4 | 0.738 |  |  | 98.5 | 728.1 | 1.116 | -8 | 52.55 | 97 | 29 | 0.993 | 183.14 | 204 | 8820 | 208.19 | 54.33 | -47.06 | 16.75 | 43.74 | 41.1 | 45.23 | 42 | 23 | 13 | 41 | 38.04 | 92 | 80
0:46 | 1747 | 268.4 | 49.2 | 77.7 | 95.1 | 70 | 50.6 | 176 | 95 | 212.1 | 208.5 | 43 | 11.2 | 30 | 0.066 | 104 | 30.5 | 15.343 | 466.9 | 209.8 | 209.3 | 97.7 | 35.5 | 0.739 |  |  | 98.5 | 728.3 | 1.131 | -8 | 55.29 | 97 | 29 | 0.993 | 183.53 | 203 | 9140 | 207.57 | 55.55 | -47.06 | 16.94 | 43.64 | 41.22 | 45.12 | 42 | 23 | 13 | 41 | 38.04 | 93 | 82
0:46 | 1749 | 269.6 | 49 | 77.7 | 95.1 | 70 | 50.6 | 176.2 | 95 | 212.3 | 208.5 | 43 | 11.3 | 30 | 0.063 | 104 | 30.5 | 15.387 | 467.5 | 209.7 | 209.2 | 97.7 | 35.5 | 0.738 |  |  | 98.5 | 728.4 | 1.126 | -8 | 55.29 | 97 | 29 | 0.986 | 183.53 | 212 | 8680 | 208.83 | 55.5 | -46.94 | 16.88 | 43.76 | 41.16 | 45.03 | 42 | 23 | 13 | 41 | 38.04 | 88 | 84
0:46 | 1749 | 268 | 49.7 | 77.7 | 95 | 70 | 50.6 | 176.2 | 95 | 212.3 | 208.3 | 43 | 11.2 | 30 | 0.07 | 104 | 30.5 | 15.396 | 467.7 | 209.5 | 209 | 97.7 | 35.5 | 0.736 |  |  | 98.5 | 728.4 | 1.131 | -8 | 59.22 | 97 | 29 | 0.991 | 183.14 | 202 | 9070 | 206.26 | 55.17 | -47 | 16.88 | 43.78 | 41.45 | 45.03 | 42 | 23 | 13 | 41 | 37.65 | 90 | 85
0:46 | 1745 | 267.2 | 48.4 | 77.7 | 95 | 70 | 50.5 | 176.1 | 95 | 212.1 | 208 | 42.9 | 11.2 | 30 | 0.076 | 103.9 | 30.5 | 15.355 | 468.1 | 209.1 | 208.6 | 97.7 | 35.5 | 0.735 |  |  | 98.5 | 728.3 | 1.132 | -8 | 57.65 | 97 | 29 | 1.011 | 182.75 | 212 | 8650 | 209.82 | 56.27 | -46.81 | 16.88 | 43.87 | 41.29 | 45.03 | 42 | 23 | 13 | 41 | 38.04 | 86 | 83
0:47 | 1743 | 265.5 | 48.2 | 77.7 | 95 | 70 | 50.5 | 176 | 95 | 211.9 | 208.3 | 42.9 | 11.2 | 30 | 0.078 | 104 | 30.5 | 15.28 | 467.6 | 209.4 | 208.9 | 97.7 | 35.5 | 0.733 |  |  | 98.5 | 728.3 | 1.133 | -8 | 58.43 | 97 | 29 | 1.001 | 182.75 | 203 | 7870 | 206.58 | 55.35 | -47.12 | 16.94 | 43.4 | 41.22 | 45.03 | 42 | 23 | 13 | 41 | 38.04 | 87 | 82
0:47 | 1750 | 268.2 | 49.5 | 77.7 | 95 | 70 | 50.5 | 176.1 | 95 | 212.1 | 208.5 | 42.9 | 11.2 | 30 | 0.071 | 103.9 | 30.5 | 15.237 | 466.7 | 209.6 | 209.1 | 97.7 | 35.5 | 0.734 |  |  | 98.5 | 728.4 | 1.127 | -8 | 56.86 | 97 | 29 | 1.001 | 183.53 | 213 | 8900 | 208.19 | 55.73 | -47 | 17 | 43.89 | 41.16 | 44.92 | 42 | 23 | 13 | 41 | 38.04 | 88 | 82
0:47 | 1749 | 268.8 | 49.1 | 77.7 | 95 | 70 | 50.5 | 176.1 | 95 | 212.2 | 208.4 | 42.9 | 11.2 | 30 | 0.065 | 103.9 | 30.5 | 15.281 | 467 | 209.6 | 209.2 | 97.7 | 35.5 | 0.735 |  |  | 98.5 | 728.4 | 1.13 | -8 | 58.43 | 97 | 29 | 1.017 | 182.75 | 204 | 8730 | 206.26 | 55.61 | -47 | 17.06 | 43.51 | 41.09 | 44.92 | 42 | 23 | 13 | 41 | 38.04 | 93 | 83
0:47 | 1744 | 266.9 | 48.1 | 77.7 | 95 | 70 | 50.5 | 176.1 | 95 | 212.1 | 208.4 | 42.9 | 11.2 | 30 | 0.061 | 104 | 30.5 | 15.317 | 467.4 | 209.8 | 209.3 | 97.7 | 35.5 | 0.734 |  |  | 98.5 | 728.5 | 1.132 | -8 | 49.41 | 97 | 29 | 0.999 | 182.75 | 204 | 7920 | 208.51 | 55.12 | -47.06 | 17.12 | 43.51 | 41.15 | 44.92 | 42 | 23 | 13 | 41 | 37.65 | 86 | 86
0:47 | 1749 | 268.5 | 49.3 | 77.7 | 95 | 70 | 50.5 | 176 | 95 | 212.1 | 208.4 | 42.9 | 11.2 | 30 | 0.062 | 104 | 30.5 | 15.325 | 467.3 | 209.8 | 209.3 | 97.7 | 35.5 | 0.734 |  |  | 98.5 | 728.6 | 1.117 | -8 | 56.86 | 97 | 29 | 1.008 | 183.92 | 203 | 8190 | 206.58 | 56.45 | -47.06 | 16.81 | 43.64 | 41.08 | 45.03 | 42 | 23 | 13 | 41 | 37.65 | 90 | 88
0:47 | 1751 | 268.8 | 49.5 | 77.7 | 95 | 70 | 50.5 | 176 | 95 | 212 | 208.4 | 42.9 | 11.2 | 30 | 0.062 | 104 | 30.5 | 15.331 | 467.8 | 209.7 | 209.2 | 97.7 | 35.5 | 0.734 |  |  | 98.5 | 728.6 | 1.128 | -8 | 55.69 | 97 | 29 | 0.988 | 183.14 | 212 | 8750 | 208.51 | 55.64 | -47 | 16.75 | 43.74 | 41.19 | 45.03 | 42 | 23 | 13 | 41 | 38.04 | 85 | 88
0:47 | 1755 | 270.3 | 50.4 | 77.7 | 95 | 70 | 50.5 | 176 | 95 | 212 | 208.4 | 42.9 | 11.2 | 30 | 0.057 | 104 | 30.5 | 15.398 | 468.5 | 209.8 | 209.3 | 97.7 | 35.5 | 0.737 |  |  | 98.5 | 728.6 | 1.124 | -8 | 56.47 | 97 | 29 | 1.005 | 183.14 | 203 | 8160 | 209.5 | 54.67 | -46.88 | 17.06 | 43.78 | 41.12 | 45.03 | 42 | 23 | 13 | 41 | 37.65 | 89 | 88
0:47 | 1747 | 269.8 | 49.1 | 77.7 | 94.9 | 70 | 50.5 | 175.7 | 95 | 211.4 | 208.2 | 42.9 | 11.2 | 30 | 0.059 | 104 | 30.5 | 15.417 | 468.5 | 209.6 | 209.1 | 97.7 | 35.5 | 0.738 |  |  | 98.5 | 728.5 | 1.123 | -8 | 54.9 | 97 | 29 | 1.014 | 182.75 | 214 | 7990 | 208.19 | 55.35 | -47.06 | 17.06 | 43.74 | 41.03 | 45.12 | 42 | 23 | 13 | 41 | 37.65 | 87 | 92
0:47 | 1750 | 269.2 | 49.1 | 77.7 | 95 | 70 | 50.5 | 175.3 | 95 | 211.1 | 208.3 | 43 | 11.2 | 30 | 0.062 | 104 | 30.5 | 15.408 | 468.5 | 209.6 | 209.1 | 97.7 | 35.5 | 0.737 |  |  | 98.5 | 728.4 | 1.12 | -8 | 56.47 | 97 | 29 | 0.989 | 183.14 | 215 | 9020 | 208.51 | 55.65 | -47.06 | 17.19 | 43.46 | 41.13 | 45.12 | 42 | 23 | 13 | 41 | 38.04 | 88 | 91
0:47 | 1751 | 269.4 | 49.4 | 77.7 | 95 | 70 | 50.5 | 175 | 95 | 210.6 | 208.6 | 43 | 11.2 | 30 | 0.057 | 104 | 30.5 | 15.383 | 467.8 | 209.8 | 209.3 | 97.7 | 35.5 | 0.737 |  |  | 98.5 | 728.3 | 1.132 | -8 | 57.65 | 97 | 29 | 0.99 | 183.53 | 213 | 8730 | 211.43 | 54.72 | -46.94 | 17 | 43.91 | 41.12 | 45.12 | 42 | 23 | 13 | 41 | 37.65 | 90 | 88
0:47 | 1755 | 270.8 | 50.1 | 77.7 | 95 | 70 | 50.5 | 174.9 | 95 | 210.8 | 208.5 | 43 | 11.2 | 30 | 0.053 | 104 | 30.5 | 15.37 | 468.3 | 209.9 | 209.4 | 97.7 | 35.5 | 0.739 |  |  | 98.5 | 728.3 | 1.125 | -8 | 52.16 | 97 | 29 | 1.019 | 183.53 | 204 | 8330 | 209.5 | 54.33 | -47.12 | 16.94 | 43.42 | 40.95 | 45.12 | 42 | 23 | 13 | 41 | 37.65 | 94 | 88
0:47 | 1743 | 268.9 | 48.2 | 77.7 | 95 | 70 | 50.5 | 175 | 95 | 210.7 | 208.3 | 43 | 11.2 | 30 | 0.06 | 104 | 30.5 | 15.376 | 468.8 | 209.5 | 209 | 97.7 | 35.5 | 0.737 |  |  | 98.5 | 728.3 | 1.131 | -8 | 55.29 | 97 | 29 | 1.007 | 182.75 | 203 | 8920 | 207.24 | 54.65 | -46.81 | 16.88 | 43.74 | 41 | 45.12 | 42 | 23 | 13 | 41 | 38.04 | 94 | 87
0:47 | 1748 | 267.7 | 49.3 | 77.7 | 95 | 70 | 50.5 | 175.4 | 95 | 211.2 | 208 | 43 | 11.2 | 30 | 0.062 | 104 | 30.5 | 15.355 | 468.7 | 209.1 | 208.7 | 97.7 | 35.5 | 0.736 |  |  | 98.5 | 728.3 | 1.132 | -8 | 58.82 | 97 | 29 | 1.002 | 182.75 | 203 | 8770 | 207.89 | 55.69 | -47.06 | 17.06 | 43.56 | 41.17 | 45.12 | 42 | 23 | 13 | 41 | 37.65 | 87 | 86
0:47 | 1746 | 266.8 | 48.9 | 77.7 | 95 | 70 | 50.5 | 175.5 | 95 | 211.4 | 208.1 | 43 | 11.2 | 30 | 0.063 | 104 | 30.5 | 15.298 | 468.8 | 209.2 | 208.7 | 97.7 | 35.5 | 0.736 |  |  | 98.4 | 728.3 | 1.143 | -8 | 59.22 | 97 | 29 | 0.999 | 182.75 | 214 | 8730 | 209.18 | 55.36 | -47.12 | 17 | 43.74 | 40.97 | 45.12 | 42 | 23 | 13 | 41 | 38.04 | 89 | 88
0:47 | 1752 | 270.6 | 49.8 | 77.7 | 95 | 70 | 50.5 | 175.7 | 94.9 | 211.7 | 208.1 | 42.9 | 11.2 | 30 | 0.054 | 104 | 30.5 | 15.301 | 467.4 | 209.3 | 208.9 | 97.7 | 35.5 | 0.739 |  |  | 98.4 | 728.2 | 1.121 | -8 | 59.22 | 97 | 29 | 0.986 | 182.35 | 211 | 8950 | 207.24 | 54.38 | -46.94 | 16.69 | 43.73 | 41.19 | 45.03 | 42 | 23 | 13 | 41 | 37.65 | 91 | 81
0:47 | 1750 | 270.3 | 49.3 | 77.7 | 95 | 70 | 50.5 | 175.7 | 94.9 | 211.7 | 208.1 | 43 | 11.2 | 30 | 0.05 | 104 | 30.5 | 15.38 | 467.5 | 209.5 | 209 | 97.7 | 35.6 | 0.74 |  |  | 98.4 | 728.2 | 1.127 | -8 | 49.8 | 97 | 30 | 1.012 | 182.75 | 213 | 8600 | 209.5 | 56.37 | -47.06 | 17 | 43.8 | 41.28 | 45.03 | 42 | 23 | 13 | 41 | 38.04 | 90 | 83
0:47 | 1750 | 270.3 | 49.2 | 77.7 | 95 | 70 | 50.5 | 175.6 | 94.9 | 211.5 | 208.5 | 43 | 11.2 | 30 | 0.047 | 104 | 30.5 | 15.386 | 467.1 | 209.7 | 209.2 | 97.7 | 35.6 | 0.741 |  |  | 98.5 | 728.2 | 1.132 | -8 | 58.43 | 97 | 29 | 0.99 | 183.53 | 204 | 8650 | 206.58 | 55.62 | -46.94 | 17 | 43.71 | 41.15 | 45.23 | 42 | 23 | 13 | 41 | 38.04 | 89 | 86
0:47 | 1750 | 269.3 | 49.4 | 77.7 | 95 | 70 | 50.5 | 175.2 | 95 | 211 | 208.4 | 43 | 11.2 | 30 | 0.052 | 104 | 30.5 | 15.364 | 467.4 | 209.6 | 209.2 | 97.7 | 35.6 | 0.742 |  |  | 98.5 | 728.2 | 1.135 | -8 | 51.76 | 97 | 29 | 1.02 | 183.14 | 215 | 9820 | 208.83 | 55.55 | -46.81 | 16.81 | 43.8 | 41.14 | 45.12 | 42 | 23 | 13 | 41 | 37.65 | 89 | 85
0:47 | 1748 | 268.6 | 49.5 | 77.7 | 94.9 | 70 | 50.5 | 175 | 95 | 210.6 | 208.3 | 43 | 11.2 | 30 | 0.056 | 104 | 30.5 | 15.35 | 468 | 209.5 | 209 | 97.7 | 35.6 | 0.74 |  |  | 98.5 | 728.1 | 1.13 | -8 | 57.65 | 97 | 29 | 0.994 | 183.14 | 213 | 8900 | 208.51 | 55.16 | -47 | 17.19 | 43.75 | 41.28 | 45.12 | 42 | 23 | 13 | 41 | 38.04 | 89 | 86
0:47 | 1751 | 268.6 | 49.7 | 77.7 | 94.9 | 70 | 50.5 | 175.1 | 95 | 210.9 | 208.5 | 43 | 11.2 | 30 | 0.055 | 104 | 30.5 | 15.332 | 467.8 | 209.5 | 209 | 97.7 | 35.6 | 0.74 |  |  | 98.5 | 728.1 | 1.13 | -8 | 59.61 | 97 | 29 | 1.006 | 183.53 | 203 | 8730 | 206.26 | 55.37 | -46.94 | 17.06 | 43.95 | 41.29 | 45.12 | 42 | 23 | 13 | 41 | 38.04 | 89 | 87
0:47 | 1750 | 268.5 | 49.9 | 77.7 | 94.9 | 70 | 50.5 | 174.9 | 95 | 210.5 | 208.6 | 43 | 11.2 | 30 | 0.056 | 104 | 30.5 | 15.305 | 467.5 | 209.7 | 209.2 | 97.7 | 35.6 | 0.739 |  |  | 98.5 | 728.2 | 1.123 | -8 | 59.22 | 97 | 29 | 1 | 183.53 | 203 | 8970 | 206.26 | 56.28 | -47.12 | 17 | 43.85 | 41.36 | 45.12 | 42 | 23 | 13 | 41 | 38.04 | 89 | 91
0:47 | 1748 | 267.4 | 49.5 | 77.7 | 94.9 | 70 | 50.5 | 174.8 | 95 | 210.6 | 208.8 | 42.9 | 11.2 | 30 | 0.053 | 104 | 30.5 | 15.312 | 468.2 | 210 | 209.5 | 97.7 | 35.6 | 0.736 |  |  | 98.5 | 728.2 | 1.14 | -8 | 58.43 | 97 | 29 | 1.011 | 183.92 | 205 | 8850 | 208.83 | 55.26 | -46.88 | 17.25 | 43.95 | 41.16 | 45.03 | 42 | 23 | 13 | 41 | 38.04 | 91 | 84
0:47 | 1743 | 267.4 | 47.4 | 77.7 | 94.9 | 70 | 50.5 | 175.9 | 95 | 212 | 208.8 | 42.9 | 11.2 | 30 | 0.05 | 104 | 30.5 | 15.318 | 468.4 | 210.1 | 209.7 | 97.7 | 35.6 | 0.735 |  |  | 98.5 | 728.3 | 1.145 | -8 | 51.76 | 97 | 29 | 0.991 | 183.53 | 215 | 8900 | 211.11 | 55.61 | -46.94 | 17 | 43.86 | 41.07 | 45.03 | 42 | 23 | 13 | 41 | 37.65 | 91 | 85
0:47 | 1749 | 266.9 | 50 | 77.7 | 94.9 | 70 | 50.5 | 176.2 | 95 | 212.2 | 208.8 | 43 | 11.2 | 30 | 0.051 | 104 | 30.5 | 15.363 | 469 | 210.2 | 209.8 | 97.7 | 35.6 | 0.737 |  |  | 98.5 | 728.5 | 1.113 | -8 | 52.94 | 97 | 29 | 0.994 | 174.51 | 203 | 8210 | 209.5 | 54.87 | -47 | 16.81 | 43.44 | 40.99 | 45.12 | 42 | 23 | 13 | 41 | 38.04 | 89 | 87
0:47 | 1751 | 268.2 | 50 | 77.7 | 94.9 | 70 | 50.5 | 176.4 | 95 | 212.6 | 208.5 | 43 | 11.2 | 30 | 0.052 | 104 | 30.5 | 15.423 | 468.4 | 209.9 | 209.5 | 97.7 | 35.6 | 0.739 |  |  | 98.5 | 728.5 | 1.124 | -8 | 56.47 | 97 | 29 | 0.987 | 176.08 | 212 | 8920 | 208.83 | 55.62 | -46.94 | 16.94 | 43.77 | 41.19 | 45.12 | 42 | 23 | 13 | 41 | 37.65 | 87 | 80
0:47 | 1752 | 270.8 | 49.2 | 77.7 | 94.9 | 70 | 50.5 | 176.7 | 95 | 213 | 208.5 | 43 | 11.2 | 30 | 0.041 | 104 | 30.5 | 15.409 | 467.3 | 210.2 | 209.7 | 97.7 | 35.6 | 0.74 |  |  | 98.5 | 728.5 | 1.119 | -8 | 53.73 | 97 | 29 | 0.996 | 183.92 | 211 | 8750 | 208.83 | 54.39 | -47.19 | 17.19 | 43.48 | 41.02 | 45.12 | 42 | 23 | 13 | 41 | 37.65 | 96 | 87
0:47 | 1747 | 269.6 | 48.6 | 77.7 | 94.9 | 70 | 50.5 | 176.6 | 95 | 212.8 | 208.4 | 43 | 11.2 | 30 | 0.043 | 104 | 30.5 | 15.444 | 466.4 | 210 | 209.6 | 97.7 | 35.6 | 0.738 |  |  | 98.5 | 728.4 | 1.118 | -8 | 57.65 | 97 | 29 | 0.992 | 183.14 | 204 | 8700 | 209.18 | 55.73 | -46.94 | 17 | 43.62 | 40.93 | 45.23 | 42 | 23 | 13 | 41 | 38.04 | 94 | 88
0:47 | 1755 | 271.6 | 49.8 | 77.7 | 94.9 | 70 | 50.5 | 176.7 | 95 | 213 | 208.6 | 43.1 | 11.2 | 30 | 0.044 | 104 | 30.5 | 15.47 | 467.2 | 210 | 209.5 | 97.7 | 35.6 | 0.74 |  |  | 98.5 | 728.3 | 1.122 | -8 | 56.86 | 97 | 29 | 0.994 | 181.57 | 212 | 8900 | 208.83 | 55.48 | -47.12 | 17.12 | 43.82 | 41.03 | 45.23 | 42 | 23 | 13 | 41 | 37.65 | 92 | 85
0:47 | 1749 | 268.9 | 49.4 | 77.7 | 94.9 | 70 | 50.5 | 176.6 | 95 | 212.7 | 208.4 | 43.1 | 11.2 | 30 | 0.045 | 104 | 30.5 | 15.502 | 467.9 | 210 | 209.5 | 97.7 | 35.6 | 0.737 |  |  | 98.5 | 728.2 | 1.138 | -8 | 49.41 | 97 | 29 | 0.988 | 178.43 | 204 | 8630 | 211.11 | 55.05 | -47.19 | 17 | 43.74 | 40.99 | 45.23 | 42 | 23 | 13 | 41 | 37.65 | 90 | 82
0:47 | 1751 | 269.8 | 49.2 | 77.7 | 94.8 | 70 | 50.5 | 176.6 | 95 | 212.7 | 208.4 | 43.1 | 11.2 | 30 | 0.047 | 104 | 30.5 | 15.423 | 467.5 | 209.8 | 209.3 | 97.7 | 35.6 | 0.737 |  |  | 98.5 | 728.2 | 1.125 | -8 | 57.65 | 97 | 29 | 0.997 | 183.14 | 203 | 8260 | 206.26 | 55.51 | -46.94 | 17 | 43.52 | 41 | 45.23 | 42 | 23 | 13 | 41 | 38.04 | 89 | 82
0:47 | 1750 | 269.8 | 49.5 | 77.7 | 94.8 | 70 | 50.5 | 176.5 | 95 | 212.8 | 208.3 | 43.1 | 11.2 | 30 | 0.053 | 104 | 30.5 | 15.37 | 467.9 | 209.5 | 209 | 97.7 | 35.6 | 0.737 |  |  | 98.5 | 728.1 | 1.122 | -8 | 57.25 | 97 | 29 | 0.997 | 182.75 | 213 | 9680 | 208.51 | 54.59 | -46.94 | 16.75 | 43.65 | 41 | 45.23 | 42 | 23 | 13 | 41 | 37.65 | 90 | 82
0:47 | 1751 | 269.9 | 49.4 | 77.7 | 94.9 | 70 | 50.5 | 176.5 | 95 | 212.7 | 208.3 | 43.1 | 11.2 | 30 | 0.055 | 104 | 30.5 | 15.325 | 470 | 209.5 | 209 | 97.7 | 35.6 | 0.736 |  |  | 98.5 | 728.1 | 1.128 | -8 | 56.86 | 97 | 29 | 0.995 | 182.75 | 204 | 8820 | 206.58 | 55.65 | -47.06 | 17 | 43.75 | 41.05 | 45.23 | 42 | 23 | 13 | 41 | 37.65 | 88 | 79
0:47 | 1751 | 269 | 50 | 77.7 | 94.9 | 70 | 50.6 | 176.4 | 95 | 212.6 | 208.5 | 43 | 11.2 | 30 | 0.054 | 104 | 30.5 | 15.36 | 470.4 | 209.5 | 209 | 97.7 | 35.6 | 0.735 |  |  | 98.5 | 728.1 | 1.13 | -8 | 59.22 | 97 | 29 | 0.995 | 183.14 | 202 | 8430 | 209.5 | 54.46 | -47.06 | 17.06 | 43.76 | 41.01 | 45.12 | 42 | 23 | 13 | 41 | 38.04 | 88 | 84
0:47 | 1749 | 268.3 | 49.5 | 77.7 | 94.9 | 70 | 50.6 | 176.4 | 95 | 212.5 | 208.2 | 43 | 11.2 | 30 | 0.053 | 104 | 30.5 | 15.363 | 470.1 | 209.4 | 208.9 | 97.7 | 35.6 | 0.735 |  |  | 98.5 | 728.1 | 1.139 | -8 | 58.43 | 97 | 29 | 0.994 | 176.08 | 213 | 8970 | 208.19 | 55.73 | -47.19 | 16.75 | 43.37 | 41.14 | 45.03 | 42 | 23 | 13 | 41 | 38.04 | 91 | 82
0:47 | 1751 | 270.2 | 49.4 | 77.7 | 94.9 | 70 | 50.6 | 176.5 | 95 | 212.7 | 208.3 | 43 | 11.2 | 30 | 0.046 | 104 | 30.5 | 15.359 | 469.9 | 209.6 | 209.1 | 97.7 | 35.6 | 0.735 |  |  | 98.4 | 728.1 | 1.137 | -8 | 54.12 | 97 | 29 | 0.991 | 182.35 | 203 | 8020 | 206.9 | 54.32 | -47 | 17.12 | 43.88 | 41.12 | 45.12 | 42 | 23 | 13 | 41 | 37.65 | 100 | 84
0:47 | 1747 | 268.4 | 49.1 | 77.7 | 94.9 | 70 | 50.6 | 176.5 | 95 | 212.6 | 208.4 | 43 | 11.2 | 30 | 0.047 | 104 | 30.5 | 15.382 | 469.4 | 209.7 | 209.2 | 97.7 | 35.6 | 0.736 |  |  | 98.4 | 728.1 | 1.132 | -8 | 52.16 | 97 | 29 | 0.987 | 183.14 | 204 | 8090 | 209.18 | 54.45 | -47 | 16.62 | 43.66 | 41.08 | 45.12 | 42 | 23 | 13 | 41 | 37.65 | 91 | 80
0:47 | 1745 | 267.7 | 48.4 | 77.7 | 94.8 | 70 | 50.6 | 176.4 | 95 | 212.5 | 208.4 | 43 | 11.2 | 30 | 0.054 | 104 | 30.5 | 15.356 | 468.8 | 209.6 | 209.1 | 97.7 | 35.7 | 0.733 |  |  | 98.4 | 728.1 | 1.125 | -8 | 59.61 | 97 | 29 | 1 | 183.53 | 212 | 8870 | 208.51 | 55.37 | -46.88 | 17.12 | 43.76 | 41.23 | 45.12 | 42 | 23 | 13 | 41 | 38.04 | 91 | 86
0:47 | 1748 | 267 | 49.1 | 77.7 | 94.8 | 70 | 50.6 | 176.2 | 94.9 | 212.4 | 208.5 | 43 | 11.2 | 30 | 0.057 | 104 | 30.5 | 15.351 | 468.7 | 209.6 | 209.1 | 97.7 | 35.7 | 0.734 |  |  | 98.5 | 728.2 | 1.116 | -8 | 57.65 | 97 | 30 | 0.991 | 179.61 | 203 | 8600 | 209.5 | 53.09 | -47 | 17.12 | 43.82 | 41.17 | 45.12 | 42 | 23 | 13 | 41 | 37.65 | 91 | 82
0:47 | 1749 | 268.9 | 48.9 | 77.6 | 94.8 | 70 | 50.6 | 176.5 | 95 | 212.7 | 208.5 | 43 | 11.2 | 30 | 0.052 | 104 | 30.5 | 15.36 | 469 | 209.8 | 209.3 | 97.7 | 35.7 | 0.736 |  |  | 98.5 | 728.2 | 1.122 | -8 | 53.73 | 97 | 29 | 0.997 | 175.29 | 213 | 8360 | 208.83 | 54.47 | -47.12 | 16.81 | 43.87 | 41.22 | 45.03 | 42 | 23 | 13 | 41 | 38.04 | 84 | 83
0:47 | 1753 | 269.7 | 50.2 | 77.6 | 94.8 | 70 | 50.6 | 176.6 | 95 | 212.8 | 208.3 | 43 | 11.2 | 30 | 0.051 | 104 | 30.5 | 15.373 | 469.5 | 209.6 | 209.2 | 97.7 | 35.7 | 0.737 |  |  | 98.5 | 728.2 | 1.116 | -8 | 58.43 | 97 | 29 | 1 | 183.14 | 214 | 7770 | 206.26 | 55.55 | -46.94 | 16.94 | 43.66 | 41.24 | 45.12 | 42 | 23 | 13 | 41 | 37.65 | 86 | 84
0:47 | 1751 | 269.9 | 49.6 | 77.6 | 94.8 | 70 | 50.6 | 176.6 | 95 | 212.8 | 208.3 | 43 | 11.2 | 30 | 0.046 | 104 | 30.5 | 15.393 | 469.8 | 209.8 | 209.3 | 97.7 | 35.7 | 0.736 |  |  | 98.5 | 728.2 | 1.127 | -8 | 59.22 | 97 | 29 | 1 | 182.75 | 204 | 8900 | 208.19 | 54.34 | -46.94 | 17 | 43.88 | 41.21 | 45.12 | 42 | 23 | 13 | 41 | 38.04 | 92 | 86
0:47 | 1754 | 271.9 | 49.9 | 77.6 | 94.9 | 70 | 50.6 | 176.6 | 95 | 212.9 | 207.9 | 43 | 11.2 | 30 | 0.047 | 104 | 30.5 | 15.416 | 469.2 | 209.3 | 208.8 | 97.7 | 35.7 | 0.736 |  |  | 98.5 | 728.2 | 1.128 | -8 | 57.65 | 97 | 29 | 1.004 | 182.75 | 213 | 8800 | 209.5 | 55.51 | -46.75 | 16.94 | 43.72 | 40.97 | 45.12 | 42 | 23 | 13 | 41 | 37.65 | 92 | 84
0:47 | 1750 | 269.4 | 49 | 77.6 | 94.8 | 70 | 50.6 | 176.5 | 95 | 212.7 | 207.8 | 43 | 11.2 | 30 | 0.052 | 104 | 30.5 | 15.406 | 469.5 | 209.1 | 208.6 | 97.7 | 35.7 | 0.734 |  |  | 98.4 | 728.1 | 1.128 | -8 | 58.04 | 97 | 30 | 0.998 | 182.75 | 211 | 8360 | 209.82 | 55.26 | -46.81 | 16.81 | 43.79 | 41.23 | 45.12 | 42 | 23 | 13 | 41 | 37.65 | 92 | 85
0:47 | 1744 | 267.1 | 48.2 | 77.6 | 94.9 | 70 | 50.6 | 176.3 | 95 | 212.4 | 208 | 43 | 11.2 | 30 | 0.056 | 104 | 30.5 | 15.36 | 471 | 209.1 | 208.6 | 97.7 | 35.7 | 0.732 |  |  | 98.4 | 728 | 1.135 | -8 | 58.82 | 97 | 30 | 0.99 | 183.14 | 202 | 7700 | 209.18 | 56.56 | -47 | 16.81 | 43.56 | 41.34 | 45.12 | 42 | 23 | 13 | 41 | 38.04 | 90 | 85
0:47 | 1748 | 268.7 | 49.2 | 77.6 | 94.9 | 70 | 50.6 | 176.4 | 94.9 | 212.6 | 208.3 | 42.9 | 11.2 | 30 | 0.046 | 104 | 30.5 | 15.289 | 471.4 | 209.6 | 209.1 | 97.7 | 35.7 | 0.733 |  |  | 98.4 | 728 | 1.151 | -8 | 51.76 | 97 | 30 | 1.001 | 183.92 | 213 | 8140 | 209.82 | 55.1 | -46.81 | 17.06 | 43.91 | 41.21 | 45.03 | 42 | 23 | 13 | 41 | 37.65 | 93 | 84
0:47 | 1756 | 271.4 | 50.4 | 77.6 | 94.9 | 70 | 50.6 | 176.5 | 94.9 | 212.7 | 208.5 | 43 | 11.2 | 30 | 0.034 | 104 | 30.5 | 15.328 | 470.6 | 210 | 209.6 | 97.7 | 35.7 | 0.738 |  |  | 98.4 | 728 | 1.12 | -8 | 49.8 | 97 | 29 | 0.995 | 175.29 | 214 | 8530 | 211.11 | 55.05 | -47.12 | 17 | 43.43 | 41.16 | 45.12 | 42 | 23 | 13 | 41 | 37.65 | 91 | 87
0:47 | 1755 | 273.3 | 50.3 | 77.6 | 94.9 | 70 | 50.6 | 176.6 | 94.9 | 212.9 | 208.2 | 43 | 11.2 | 30 | 0.024 | 104.1 | 30.5 | 15.429 | 472.3 | 210.3 | 209.8 | 97.7 | 35.7 | 0.741 |  |  | 98.4 | 727.9 | 1.128 | -8 | 47.84 | 97 | 29 | 0.994 | 183.53 | 209 | 8970 | 209.82 | 54.48 | -47.12 | 16.88 | 43.85 | 41.03 | 45.12 | 42 | 23 | 13 | 41 | 37.65 | 93 | 83
0:47 | 1748 | 269.7 | 49.3 | 77.6 | 94.9 | 70 | 50.6 | 176.5 | 94.9 | 212.6 | 208.2 | 43.1 | 11.2 | 30 | 0.037 | 104 | 30.5 | 15.503 | 471.4 | 209.9 | 209.4 | 97.7 | 35.7 | 0.737 |  |  | 98.4 | 727.8 | 1.12 | -8 | 50.59 | 97 | 30 | 1.02 | 182.75 | 214 | 7920 | 206.58 | 56.54 | -47 | 17.06 | 43.8 | 41.1 | 45.23 | 42 | 23 | 13 | 41 | 38.04 | 91 | 82
0:47 | 1747 | 267.8 | 49.3 | 77.6 | 94.8 | 70 | 50.6 | 176.2 | 94.9 | 212.3 | 208.5 | 43.1 | 11.2 | 30 | 0.048 | 104 | 30.5 | 15.454 | 470.7 | 209.7 | 209.3 | 97.7 | 35.7 | 0.734 |  |  | 98.4 | 727.7 | 1.122 | -8 | 59.22 | 97 | 30 | 1.005 | 183.14 | 213 | 8550 | 209.82 | 55.6 | -47 | 17.06 | 43.55 | 41.03 | 45.33 | 42 | 23 | 13 | 41 | 38.04 | 93 | 86
0:47 | 1745 | 266 | 48.6 | 77.6 | 94.8 | 70 | 50.6 | 176.1 | 94.9 | 212 | 208.8 | 43 | 11.2 | 30 | 0.05 | 104 | 30.5 | 15.357 | 470.3 | 210 | 209.5 | 97.7 | 35.7 | 0.732 |  |  | 98.4 | 727.7 | 1.132 | -8 | 59.61 | 97 | 30 | 1.005 | 183.14 | 203 | 7770 | 206.58 | 55.16 | -47.06 | 17.06 | 43.41 | 41 | 45.23 | 42 | 23 | 13 | 41 | 38.04 | 91 | 81
0:47 | 1753 | 269.9 | 49.7 | 77.6 | 94.9 | 70 | 50.6 | 176.2 | 95 | 212.3 | 208.7 | 43 | 11.2 | 30 | 0.043 | 104 | 30.5 | 15.332 | 469.6 | 210 | 209.6 | 97.7 | 35.7 | 0.738 |  |  | 98.5 | 727.9 | 1.122 | -8 | 57.25 | 97 | 30 | 0.991 | 183.14 | 214 | 9530 | 206.9 | 56.26 | -47.19 | 17.06 | 43.63 | 41.19 | 45.12 | 42 | 23 | 13 | 41 | 38.04 | 92 | 79
0:47 | 1755 | 271.3 | 50.2 | 77.6 | 94.9 | 70 | 50.6 | 176.3 | 95 | 212.4 | 208.7 | 43 | 11.2 | 30 | 0.037 | 104.1 | 30.5 | 15.362 | 469.5 | 210.2 | 209.7 | 97.7 | 35.7 | 0.739 |  |  | 98.4 | 727.9 | 1.118 | -8 | 50.2 | 97 | 30 | 0.992 | 183.53 | 212 | 8290 | 211.11 | 55.51 | -47.06 | 17.12 | 43.69 | 40.94 | 45.12 | 42 | 23 | 13 | 41 | 37.65 | 97 | 81
0:47 | 1753 | 271.3 | 49.9 | 77.6 | 94.9 | 70 | 50.6 | 176.4 | 95 | 212.6 | 208.6 | 43 | 11.2 | 30 | 0.036 | 104 | 30.5 | 15.417 | 469.6 | 210.1 | 209.6 | 97.7 | 35.7 | 0.738 |  |  | 98.4 | 727.8 | 1.124 | -8 | 52.94 | 97 | 30 | 1.011 | 183.14 | 204 | 9210 | 206.9 | 54.33 | -46.88 | 16.75 | 43.69 | 41.07 | 45.12 | 42 | 23 | 13 | 41 | 37.65 | 90 | 82
0:47 | 1753 | 271.8 | 49.9 | 77.6 | 94.9 | 70 | 50.6 | 176.4 | 95 | 212.6 | 208.3 | 43 | 11.2 | 30 | 0.039 | 104 | 30.5 | 15.454 | 470.2 | 209.9 | 209.4 | 97.7 | 35.7 | 0.738 |  |  | 98.4 | 727.8 | 1.127 | -8 | 50.59 | 97 | 30 | 0.994 | 182.35 | 214 | 8700 | 208.83 | 54.37 | -46.88 | 17 | 43.5 | 41.12 | 45.12 | 42 | 23 | 13 | 41 | 37.65 | 90 | 82
0:47 | 1745 | 267.6 | 48.7 | 77.6 | 95 | 70 | 50.6 | 176.3 | 95 | 212.4 | 208 | 43.1 | 11.2 | 30 | 0.05 | 104 | 30.5 | 15.45 | 470.4 | 209.4 | 208.9 | 97.7 | 35.7 | 0.735 |  |  | 98.4 | 727.8 | 1.124 | -8 | 56.08 | 97 | 30 | 0.99 | 183.14 | 214 | 8920 | 209.18 | 55.11 | -46.81 | 16.81 | 43.75 | 41.22 | 45.23 | 42 | 23 | 13 | 41 | 37.65 | 88 | 82
0:47 | 1744 | 266 | 48.6 | 77.6 | 95 | 70 | 50.6 | 176.2 | 94.9 | 212.2 | 207.9 | 43 | 11.2 | 30 | 0.061 | 103.9 | 30.5 | 15.38 | 471 | 209.1 | 208.6 | 97.7 | 35.7 | 0.732 |  |  | 98.4 | 727.9 | 1.134 | -8 | 60 | 97 | 30 | 0.99 | 182.75 | 202 | 8730 | 204.97 | 55.72 | -46.62 | 16.75 | 43.71 | 41.07 | 45.12 | 42 | 23 | 13 | 41 | 38.04 | 90 | 79
0:47 | 1751 | 266 | 50.1 | 77.6 | 95 | 70 | 50.6 | 176 | 94.9 | 212 | 207.8 | 43 | 11.2 | 30 | 0.061 | 103.9 | 30.5 | 15.249 | 470 | 208.9 | 208.4 | 97.7 | 35.7 | 0.733 |  |  | 98.4 | 728 | 1.123 | -8 | 57.65 | 97 | 30 | 1.023 | 180.39 | 203 | 7870 | 206.26 | 53.67 | -47.06 | 17 | 43.68 | 41.1 | 45.03 | 42 | 23 | 13 | 41 | 38.04 | 90 | 83
0:47 | 1755 | 270.6 | 50.3 | 77.6 | 95 | 70 | 50.6 | 176.4 | 95 | 212.5 | 208 | 43 | 11.2 | 30 | 0.047 | 104 | 30.5 | 15.222 | 468.5 | 209.3 | 208.8 | 97.7 | 35.7 | 0.738 |  |  | 98.4 | 728.2 | 1.128 | -8 | 52.94 | 97 | 30 | 1.006 | 183.14 | 203 | 8920 | 209.82 | 55.24 | -46.81 | 16.81 | 43.77 | 41.16 | 45.03 | 42 | 23 | 13 | 41 | 37.65 | 89 | 84
0:47 | 1754 | 271.9 | 49.9 | 77.6 | 95 | 70 | 50.6 | 176.4 | 95 | 212.6 | 208.2 | 43 | 11.2 | 30 | 0.042 | 104 | 30.5 | 15.321 | 468.3 | 209.6 | 209.1 | 97.7 | 35.7 | 0.74 |  |  | 98.4 | 728.1 | 1.121 | -8 | 56.47 | 97 | 30 | 0.996 | 183.14 | 203 | 9260 | 206.9 | 54.33 | -47 | 16.94 | 43.43 | 41.18 | 45.03 | 42 | 23 | 13 | 41 | 37.65 | 91 | 85
0:47 | 1745 | 269.3 | 48.6 | 77.6 | 94.9 | 70 | 50.6 | 176.4 | 95 | 212.5 | 207.9 | 43 | 11.2 | 30 | 0.044 | 104 | 30.5 | 15.408 | 468.7 | 209.4 | 208.9 | 97.7 | 35.7 | 0.737 |  |  | 98.4 | 728 | 1.14 | -8 | 55.29 | 97 | 30 | 0.989 | 180.39 | 210 | 9070 | 208.19 | 55.85 | -46.81 | 16.88 | 43.81 | 41.2 | 45.12 | 42 | 23 | 13 | 41 | 37.65 | 95 | 81
0:47 | 1747 | 268.4 | 48.9 | 77.6 | 94.9 | 70 | 50.5 | 176.2 | 95 | 212.2 | 207.9 | 43 | 11.2 | 30 | 0.053 | 104 | 30.5 | 15.378 | 469 | 209.1 | 208.6 | 97.7 | 35.7 | 0.734 |  |  | 98.4 | 727.9 | 1.123 | -8 | 58.82 | 97 | 30 | 1.009 | 182.35 | 202 | 8580 | 207.57 | 56.26 | -47.06 | 16.94 | 43.83 | 41.18 | 45.03 | 42 | 23 | 13 | 41 | 38.04 | 88 | 76
0:48 | 1747 | 267.2 | 49.1 | 77.6 | 94.9 | 70 | 50.5 | 176.1 | 95 | 212.1 | 207.9 | 43 | 11.2 | 30 | 0.058 | 103.9 | 30.5 | 15.32 | 470.7 | 209 | 208.5 | 97.7 | 35.7 | 0.732 |  |  | 98.4 | 727.9 | 1.125 | -8 | 58.43 | 97 | 30 | 0.997 | 182.35 | 202 | 8680 | 209.82 | 56.32 | -46.81 | 17 | 43.79 | 41.07 | 45.03 | 42 | 23 | 13 | 41 | 38.04 | 88 | 82
0:48 | 1747 | 267 | 48.7 | 77.6 | 94.8 | 70 | 50.5 | 176 | 95 | 212 | 207.9 | 42.9 | 11.2 | 30 | 0.061 | 103.9 | 30.5 | 15.266 | 471.4 | 208.9 | 208.4 | 97.7 | 35.7 | 0.73 |  |  | 98.4 | 728 | 1.131 | -8 | 60.39 | 97 | 30 | 0.992 | 182.75 | 202 | 7800 | 207.57 | 56.54 | -46.81 | 16.88 | 43.82 | 41.35 | 44.92 | 42 | 23 | 13 | 41 | 38.04 | 89 | 82
0:48 | 1743 | 264.5 | 49 | 77.6 | 94.9 | 70 | 50.5 | 176 | 94.9 | 211.8 | 208.5 | 42.9 | 11.2 | 30 | 0.057 | 104 | 30.5 | 15.206 | 471.3 | 209.5 | 209 | 97.7 | 35.7 | 0.729 |  |  | 98.4 | 728.1 | 1.126 | -8 | 60.39 | 97 | 30 | 1.014 | 183.53 | 213 | 8730 | 209.5 | 55.45 | -47 | 17.12 | 43.72 | 41.22 | 44.92 | 42 | 23 | 13 | 41 | 38.04 | 88 | 79
0:48 | 1752 | 267.3 | 50.1 | 77.6 | 94.9 | 70 | 50.5 | 175.9 | 94.9 | 211.9 | 208.5 | 42.9 | 11.2 | 30 | 0.049 | 104 | 30.5 | 15.225 | 470 | 209.8 | 209.3 | 97.7 | 35.7 | 0.734 |  |  | 98.4 | 728.3 | 1.118 | -8 | 53.33 | 97 | 30 | 1.001 | 183.53 | 204 | 8800 | 208.83 | 56.03 | -47 | 17.12 | 43.81 | 41.2 | 44.92 | 42 | 23 | 13 | 41 | 38.04 | 91 | 81
0:48 | 1756 | 272.4 | 49.8 | 77.6 | 94.9 | 70 | 50.5 | 176.3 | 94.9 | 212.5 | 208.2 | 42.9 | 11.2 | 30 | 0.027 | 104.1 | 30.5 | 15.317 | 467.2 | 210.4 | 209.9 | 97.7 | 35.7 | 0.739 |  |  | 98.4 | 728.3 | 1.123 | -8 | 47.84 | 97 | 30 | 1.001 | 177.65 | 205 | 9600 | 210.12 | 53.78 | -47.06 | 17.06 | 43.57 | 41.14 | 44.92 | 42 | 23 | 13 | 41 | 37.65 | 94 | 86
0:48 | 1749 | 271.2 | 48.7 | 77.6 | 94.9 | 70 | 50.5 | 176.3 | 94.9 | 212.4 | 207.8 | 43 | 11.2 | 30 | 0.03 | 104 | 30.5 | 15.447 | 468.1 | 209.8 | 209.4 | 97.7 | 35.7 | 0.737 |  |  | 98.4 | 728.3 | 1.128 | -8 | 53.33 | 97 | 30 | 0.994 | 182.35 | 210 | 8360 | 209.5 | 55.5 | -47.06 | 17.06 | 43.26 | 41.1 | 45.23 | 42 | 23 | 13 | 41 | 37.65 | 89 | 84
0:48 | 1751 | 269.6 | 49.3 | 77.6 | 94.9 | 70 | 50.5 | 176.1 | 94.9 | 212.2 | 208.2 | 43 | 11.2 | 30 | 0.044 | 104 | 30.5 | 15.462 | 467.7 | 209.6 | 209.1 | 97.7 | 35.7 | 0.735 |  |  | 98.4 | 728.3 | 1.127 | -8 | 60 | 97 | 30 | 1.003 | 183.14 | 203 | 8920 | 207.89 | 55.42 | -46.88 | 17.12 | 43.83 | 41.15 | 45.23 | 42 | 23 | 13 | 41 | 38.04 | 88 | 83
0:48 | 1757 | 271.6 | 50.7 | 77.6 | 94.9 | 70 | 50.5 | 176.3 | 94.9 | 212.5 | 208.5 | 43 | 11.2 | 30 | 0.035 | 104 | 30.5 | 15.413 | 466.7 | 210 | 209.5 | 97.7 | 35.7 | 0.739 |  |  | 98.4 | 728.2 | 1.13 | -8 | 54.51 | 97 | 29 | 0.989 | 182.75 | 205 | 8990 | 208.83 | 55.12 | -47.19 | 17.06 | 43.37 | 41.3 | 45.23 | 42 | 23 | 13 | 41 | 38.04 | 93 | 84
0:48 | 1750 | 269.8 | 49.2 | 77.6 | 94.9 | 70 | 50.5 | 176.3 | 95 | 212.3 | 208.5 | 43 | 11.2 | 30 | 0.036 | 104 | 30.5 | 15.399 | 466.2 | 210.1 | 209.6 | 97.7 | 35.7 | 0.737 |  |  | 98.4 | 728.2 | 1.118 | -8 | 56.86 | 97 | 30 | 1.009 | 183.53 | 214 | 8750 | 208.51 | 55.47 | -46.88 | 17.19 | 43.9 | 41.01 | 45.23 | 42 | 23 | 13 | 41 | 37.65 | 85 | 86
0:48 | 1751 | 270.6 | 49.5 | 77.6 | 94.9 | 70 | 50.5 | 176.2 | 95 | 212.3 | 208.5 | 43 | 11.2 | 30 | 0.036 | 104 | 30.5 | 15.395 | 464.7 | 210 | 209.6 | 97.7 | 35.7 | 0.737 |  |  | 98.4 | 728.1 | 1.121 | -8 | 51.37 | 97 | 30 | 0.995 | 179.22 | 204 | 8870 | 206.9 | 55.75 | -46.94 | 16.94 | 43.58 | 41.03 | 45.23 | 42 | 23 | 13 | 41 | 37.65 | 91 | 82
0:48 | 1756 | 272.2 | 50.5 | 77.6 | 94.9 | 70 | 50.5 | 176.2 | 95 | 212.3 | 208.7 | 43.1 | 11.2 | 30 | 0.035 | 104 | 30.5 | 15.452 | 464.7 | 210.2 | 209.7 | 97.7 | 35.7 | 0.739 |  |  | 98.4 | 728 | 1.123 | -8 | 56.08 | 97 | 30 | 0.998 | 181.57 | 214 | 8730 | 211.11 | 55.57 | -47.12 | 17 | 43.78 | 40.9 | 45.23 | 42 | 23 | 13 | 41 | 37.65 | 89 | 83
0:48 | 1750 | 271.8 | 49.3 | 77.6 | 94.8 | 70 | 50.6 | 176.2 | 95 | 212.3 | 208.3 | 43.1 | 11.2 | 30 | 0.035 | 104 | 30.5 | 15.492 | 464.5 | 209.9 | 209.4 | 97.7 | 35.7 | 0.74 |  |  | 98.4 | 727.9 | 1.12 | -8 | 52.16 | 97 | 30 | 1.006 | 178.04 | 203 | 9120 | 206.9 | 54.5 | -46.88 | 16.81 | 43.66 | 41.06 | 45.23 | 42 | 23 | 13 | 41 | 37.65 | 87 | 87
0:48 | 1747 | 269.1 | 48.3 | 77.6 | 94.8 | 70 | 50.6 | 176.1 | 95 | 212.1 | 208 | 43.1 | 11.2 | 30 | 0.052 | 104 | 30.5 | 15.446 | 465.1 | 209.3 | 208.8 | 97.7 | 35.7 | 0.736 |  |  | 98.4 | 727.8 | 1.128 | -8 | 56.86 | 97 | 30 | 1 | 182.75 | 212 | 8190 | 209.18 | 55.74 | -46.75 | 16.69 | 43.65 | 41.09 | 45.23 | 42 | 23 | 13 | 41 | 37.65 | 87 | 86
0:48 | 1742 | 267.4 | 47.9 | 77.6 | 94.9 | 70 | 50.6 | 176.1 | 95 | 212.1 | 207.6 | 43 | 11.2 | 30 | 0.058 | 103.9 | 30.5 | 15.373 | 465.6 | 208.7 | 208.2 | 97.7 | 35.7 | 0.733 |  |  | 98.4 | 727.7 | 1.122 | -8 | 58.82 | 97 | 30 | 1.011 | 181.57 | 210 | 8820 | 204.65 | 57.4 | -46.62 | 16.88 | 43.77 | 41.1 | 45.12 | 42 | 23 | 13 | 41 | 38.04 | 88 | 83
0:48 | 1751 | 267.1 | 50.1 | 77.6 | 94.9 | 70 | 50.6 | 176.1 | 95 | 212.1 | 208.1 | 43 | 11.2 | 30 | 0.051 | 103.9 | 30.5 | 15.278 | 465.6 | 209.3 | 208.8 | 97.7 | 35.7 | 0.734 |  |  | 98.4 | 727.8 | 1.115 | -8 | 60 | 97 | 30 | 0.99 | 183.14 | 212 | 8600 | 206.26 | 55.63 | -47 | 17.06 | 43.82 | 41.32 | 45.12 | 42 | 23 | 13 | 41 | 38.04 | 89 | 80
0:48 | 1755 | 271.8 | 49.4 | 77.6 | 94.9 | 70 | 50.6 | 176.3 | 95 | 212.4 | 208.2 | 43 | 11.2 | 30 | 0.033 | 104 | 30.5 | 15.285 | 464.3 | 210 | 209.5 | 97.7 | 35.8 | 0.739 |  |  | 98.5 | 727.8 | 1.124 | -8 | 49.8 | 97 | 30 | 1.007 | 182.75 | 205 | 8990 | 208.51 | 54.33 | -47 | 17 | 43.51 | 41.08 | 45.12 | 42 | 23 | 13 | 41 | 37.65 | 88 | 84
0:48 | 1750 | 271.5 | 49 | 77.6 | 94.9 | 70 | 50.6 | 176.2 | 95 | 212.2 | 208.1 | 43 | 11.2 | 30 | 0.032 | 104 | 30.5 | 15.408 | 465.4 | 210 | 209.5 | 97.7 | 35.8 | 0.739 |  |  | 98.4 | 727.8 | 1.13 | -8 | 51.76 | 97 | 30 | 0.993 | 183.14 | 211 | 8820 | 208.51 | 55.48 | -47 | 16.81 | 43.77 | 41.25 | 45.23 | 42 | 23 | 13 | 41 | 37.65 | 89 | 85
0:48 | 1744 | 267.4 | 48.9 | 77.6 | 94.9 | 70 | 50.5 | 175.8 | 95 | 211.7 | 208.5 | 43.1 | 11.2 | 30 | 0.046 | 104 | 30.5 | 15.442 | 466.4 | 209.8 | 209.4 | 97.7 | 35.8 | 0.735 |  |  | 98.4 | 727.7 | 1.127 | -8 | 58.82 | 97 | 30 | 0.988 | 183.14 | 203 | 7800 | 206.9 | 55.2 | -46.94 | 17.06 | 43.91 | 41.19 | 45.23 | 42 | 23 | 13 | 41 | 37.65 | 95 | 82
0:48 | 1746 | 266.9 | 48.9 | 77.6 | 94.8 | 70 | 50.5 | 175.7 | 95 | 211.6 | 208.6 | 43 | 11.2 | 30 | 0.051 | 104 | 30.5 | 15.365 | 466.2 | 209.8 | 209.3 | 97.7 | 35.8 | 0.735 |  |  | 98.4 | 727.8 | 1.127 | -8 | 60.39 | 97 | 30 | 1.004 | 180.78 | 204 | 8160 | 209.82 | 56.01 | -46.81 | 16.94 | 43.84 | 41.17 | 45.23 | 42 | 23 | 13 | 41 | 38.04 | 92 | 82
0:48 | 1755 | 270.5 | 49.9 | 77.6 | 94.8 | 70 | 50.5 | 175.9 | 95 | 212 | 208.2 | 43 | 11.2 | 30 | 0.045 | 104 | 30.5 | 15.267 | 466.3 | 209.5 | 209 | 97.7 | 35.8 | 0.738 |  |  | 98.4 | 727.9 | 1.118 | -8 | 57.65 | 97 | 30 | 0.984 | 182.75 | 213 | 7550 | 209.5 | 56.69 | -46.88 | 16.88 | 43.9 | 41.21 | 45.12 | 42 | 23 | 13 | 41 | 37.65 | 88 | 79
0:48 | 1744 | 266.6 | 49.1 | 77.6 | 94.9 | 70 | 50.5 | 175.8 | 95 | 211.6 | 208.2 | 43 | 11.2 | 30 | 0.047 | 104 | 30.5 | 15.281 | 466.2 | 209.7 | 209.2 | 97.7 | 35.8 | 0.734 |  |  | 98.4 | 727.8 | 1.124 | -8 | 54.51 | 97 | 30 | 1.01 | 178.04 | 205 | 8820 | 209.18 | 58.03 | -47.06 | 16.81 | 43.84 | 41.08 | 45.12 | 42 | 23 | 13 | 41 | 38.04 | 88 | 87
0:48 | 1751 | 269.6 | 49.8 | 77.6 | 94.9 | 70 | 50.6 | 175.7 | 95 | 211.7 | 208.5 | 43 | 11.2 | 30 | 0.041 | 104 | 30.5 | 15.386 | 465.9 | 210 | 209.5 | 97.7 | 35.8 | 0.735 |  |  | 98.4 | 727.7 | 1.123 | -8 | 53.73 | 97 | 30 | 0.991 | 183.14 | 203 | 8770 | 208.51 | 55.36 | -47 | 17 | 43.84 | 41.03 | 45.03 | 42 | 23 | 13 | 41 | 38.04 | 92 | 85
0:48 | 1750 | 269.7 | 49 | 77.6 | 94.9 | 70 | 50.6 | 175.6 | 95 | 211.6 | 208.8 | 43 | 11.2 | 30 | 0.044 | 104 | 30.5 | 15.457 | 465.9 | 210.1 | 209.6 | 97.7 | 35.8 | 0.735 |  |  | 98.5 | 727.7 | 1.123 | -8 | 58.82 | 97 | 30 | 0.994 | 183.53 | 213 | 8870 | 208.51 | 55.7 | -47.12 | 17 | 43.56 | 41.16 | 45.12 | 42 | 23 | 13 | 41 | 38.04 | 89 | 83
0:48 | 1752 | 268.9 | 49.7 | 77.6 | 94.9 | 70 | 50.6 | 175.4 | 95 | 211.3 | 208.8 | 43 | 11.2 | 30 | 0.045 | 104 | 30.5 | 15.469 | 466.2 | 210 | 209.5 | 97.7 | 35.8 | 0.736 |  |  | 98.4 | 727.8 | 1.125 | -8 | 57.25 | 97 | 30 | 0.993 | 180.78 | 203 | 7850 | 206.58 | 55.21 | -46.88 | 17.06 | 43.81 | 41.12 | 45.03 | 42 | 23 | 13 | 41 | 38.04 | 82 | 84
0:48 | 1752 | 270.4 | 49.4 | 77.6 | 94.9 | 70 | 50.6 | 175.5 | 95 | 211.4 | 208.6 | 43 | 11.2 | 30 | 0.038 | 104 | 30.5 | 15.421 | 464.3 | 210 | 209.5 | 97.7 | 35.8 | 0.738 |  |  | 98.4 | 727.9 | 1.131 | -8 | 57.65 | 97 | 30 | 1.003 | 178.04 | 211 | 8530 | 209.82 | 57.3 | -47 | 16.94 | 43.74 | 41.11 | 45.03 | 42 | 23 | 13 | 41 | 37.65 | 89 | 83
0:48 | 1751 | 271.4 | 49.3 | 77.6 | 94.9 | 70 | 50.6 | 175.4 | 95 | 211.3 | 208.2 | 43 | 11.2 | 30 | 0.031 | 104 | 30.5 | 15.416 | 463.8 | 209.9 | 209.5 | 97.7 | 35.8 | 0.738 |  |  | 98.5 | 727.9 | 1.127 | -8 | 47.45 | 97 | 30 | 0.989 | 183.14 | 213 | 9140 | 209.82 | 54.62 | -47.06 | 17.12 | 43.56 | 41.2 | 45.03 | 42 | 23 | 13 | 41 | 37.65 | 93 | 85
0:48 | 1752 | 270.8 | 49.8 | 77.6 | 94.9 | 70 | 50.6 | 175.3 | 95 | 211.1 | 208.3 | 43 | 11.2 | 30 | 0.038 | 104 | 30.5 | 15.445 | 463.9 | 209.7 | 209.2 | 97.7 | 35.8 | 0.738 |  |  | 98.5 | 727.9 | 1.122 | -8 | 56.47 | 97 | 30 | 0.987 | 183.53 | 212 | 8750 | 208.83 | 55.8 | -46.94 | 16.94 | 43.92 | 41.16 | 45.12 | 42 | 23 | 13 | 41 | 37.65 | 93 | 78
0:48 | 1751 | 267.8 | 49.3 | 77.7 | 94.9 | 70 | 50.6 | 175.4 | 95 | 211.2 | 208.6 | 43 | 11.2 | 30 | 0.046 | 104 | 30.5 | 15.47 | 464 | 209.8 | 209.3 | 97.7 | 35.8 | 0.734 |  |  | 98.5 | 727.8 | 1.124 | -8 | 60 | 97 | 30 | 1.007 | 183.14 | 214 | 9260 | 208.19 | 56.05 | -47.06 | 17.12 | 43.73 | 41.06 | 45.12 | 42 | 23 | 13 | 41 | 38.04 | 90 | 88
0:48 | 1752 | 269.5 | 49.7 | 77.7 | 94.9 | 70 | 50.6 | 175.1 | 95 | 210.7 | 208.6 | 43 | 11.2 | 30 | 0.039 | 104 | 30.5 | 15.412 | 463.7 | 210 | 209.5 | 97.7 | 35.8 | 0.738 |  |  | 98.5 | 727.8 | 1.116 | -8 | 53.73 | 97 | 30 | 1.002 | 183.53 | 204 | 8950 | 209.18 | 55.02 | -47 | 16.94 | 43.85 | 41.05 | 45.12 | 42 | 23 | 13 | 41 | 37.65 | 88 | 82
0:48 | 1752 | 270.9 | 49.7 | 77.7 | 94.9 | 70 | 50.6 | 175.1 | 95 | 210.9 | 208.7 | 43 | 11.2 | 30 | 0.035 | 104 | 30.5 | 15.422 | 463.5 | 210.2 | 209.7 | 97.7 | 35.8 | 0.739 |  |  | 98.5 | 727.8 | 1.119 | -8 | 57.25 | 97 | 30 | 1.023 | 183.92 | 205 | 8850 | 209.82 | 56.45 | -47 | 16.88 | 43.75 | 41.02 | 45.12 | 42 | 23 | 13 | 41 | 37.65 | 88 | 91
0:48 | 1748 | 268.7 | 49.4 | 77.7 | 95 | 70 | 50.6 | 175.1 | 95 | 210.8 | 208.8 | 43 | 11.2 | 30.1 | 0.043 | 104 | 30.5 | 15.46 | 463.2 | 210.1 | 209.6 | 97.7 | 35.8 | 0.737 |  |  | 98.5 | 727.8 | 1.114 | -8 | 59.22 | 97 | 30 | 1.004 | 183.53 | 215 | 8800 | 209.82 | 55.5 | -47.19 | 16.94 | 43.49 | 41.18 | 45.12 | 42 | 23 | 13 | 41 | 37.65 | 93 | 88
0:48 | 1748 | 267.7 | 49.2 | 77.7 | 94.9 | 70 | 50.6 | 175 | 95 | 210.6 | 208.8 | 43 | 11.2 | 30.1 | 0.048 | 104 | 30.5 | 15.436 | 463.3 | 210 | 209.5 | 97.7 | 35.8 | 0.737 |  |  | 98.5 | 728 | 1.12 | -8 | 54.12 | 97 | 30 | 0.992 | 183.92 | 202 | 8120 | 206.58 | 54.61 | -46.81 | 17 | 43.66 | 40.9 | 45.03 | 42 | 23 | 13 | 41 | 37.65 | 91 | 87
0:48 | 1752 | 270.5 | 49.4 | 77.7 | 94.9 | 70 | 50.6 | 175 | 95 | 210.7 | 208.4 | 42.9 | 11.2 | 30.1 | 0.046 | 104 | 30.5 | 15.41 | 462.7 | 209.6 | 209.1 | 97.7 | 35.8 | 0.74 |  |  | 98.5 | 728.1 | 1.12 | -8 | 58.04 | 97 | 30 | 0.987 | 183.14 | 203 | 8090 | 208.19 | 54.5 | -46.94 | 16.75 | 43.7 | 41.17 | 45.03 | 42 | 23 | 13 | 41 | 38.04 | 92 | 89
0:48 | 1755 | 272 | 49.8 | 77.7 | 94.9 | 70 | 50.6 | 175.2 | 95 | 211 | 208.2 | 42.9 | 11.2 | 30.1 | 0.043 | 104 | 30.5 | 15.413 | 463.3 | 209.4 | 208.9 | 97.7 | 35.8 | 0.74 |  |  | 98.5 | 728.1 | 1.132 | -8 | 53.73 | 97 | 30 | 0.993 | 183.14 | 212 | 8210 | 208.19 | 54.35 | -46.94 | 17.06 | 43.81 | 41.14 | 45.03 | 42 | 23 | 13 | 41 | 37.65 | 92 | 90
0:48 | 1754 | 272.4 | 49.6 | 77.7 | 94.9 | 70 | 50.6 | 175 | 95 | 210.7 | 208 | 42.9 | 11.2 | 30.1 | 0.041 | 104 | 30.5 | 15.413 | 463.2 | 209.3 | 208.9 | 97.7 | 35.8 | 0.74 |  |  | 98.5 | 728 | 1.12 | -8 | 56.47 | 97 | 30 | 1.005 | 182.75 | 213 | 8160 | 209.5 | 54.37 | -47 | 16.94 | 43.72 | 41.07 | 45.12 | 42 | 23 | 13 | 41 | 37.65 | 90 | 92
0:48 | 1749 | 269.6 | 49.1 | 77.7 | 94.9 | 70 | 50.6 | 174.5 | 95 | 210 | 208 | 42.9 | 11.2 | 30.1 | 0.046 | 104 | 30.5 | 15.439 | 463.7 | 209.2 | 208.7 | 97.7 | 35.8 | 0.736 |  |  | 98.5 | 728 | 1.13 | -8 | 59.22 | 97 | 30 | 0.993 | 183.14 | 202 | 8650 | 207.57 | 55.86 | -46.88 | 16.94 | 43.72 | 41.28 | 45.12 | 42 | 23 | 13 | 41 | 37.65 | 92 | 88
0:48 | 1747 | 267.4 | 49 | 77.7 | 94.8 | 70 | 50.6 | 174.7 | 95 | 210.4 | 208.3 | 42.9 | 11.2 | 30.1 | 0.051 | 104 | 30.5 | 15.39 | 464.8 | 209.3 | 208.8 | 97.7 | 35.8 | 0.734 |  |  | 98.5 | 728 | 1.125 | -8 | 60.39 | 97 | 30 | 0.997 | 182.75 | 203 | 8730 | 206.9 | 55.77 | -46.88 | 17 | 43.94 | 41.1 | 45.12 | 42 | 23 | 13 | 41 | 37.65 | 90 | 88
0:48 | 1744 | 266.6 | 48.9 | 77.7 | 94.8 | 70 | 50.6 | 174.8 | 95 | 210.5 | 208.2 | 42.9 | 11.2 | 30.1 | 0.052 | 104 | 30.5 | 15.296 | 465.2 | 209.4 | 208.9 | 97.7 | 35.8 | 0.736 |  |  | 98.5 | 728.1 | 1.135 | -8 | 60 | 97 | 30 | 1.006 | 182.35 | 212 | 8360 | 209.82 | 54.31 | -46.94 | 17.06 | 43.84 | 41.16 | 45.03 | 42 | 23 | 13 | 41 | 38.04 | 90 | 89
0:48 | 1743 | 266.1 | 48.8 | 77.7 | 94.9 | 70 | 50.6 | 175 | 95 | 210.7 | 208 | 42.9 | 11.2 | 30.1 | 0.057 | 103.9 | 30.5 | 15.25 | 464.5 | 209.1 | 208.6 | 97.7 | 35.8 | 0.733 |  |  | 98.5 | 728.2 | 1.12 | -8 | 56.86 | 97 | 30 | 0.991 | 182.75 | 203 | 8700 | 207.89 | 56.29 | -47 | 16.88 | 43.77 | 41.26 | 45.03 | 42 | 23 | 13 | 41 | 37.65 | 87 | 86
0:48 | 1748 | 266.8 | 49 | 77.7 | 94.9 | 70 | 50.6 | 174.8 | 95 | 210.4 | 207.8 | 42.9 | 11.2 | 30.1 | 0.055 | 103.9 | 30.5 | 15.236 | 463.8 | 209 | 208.5 | 97.7 | 35.8 | 0.733 |  |  | 98.5 | 728.3 | 1.131 | -8 | 59.61 | 97 | 30 | 1.02 | 182.35 | 213 | 8070 | 207.57 | 56.29 | -46.81 | 17.12 | 43.81 | 41.19 | 45.03 | 42 | 23 | 13 | 41 | 38.04 | 93 | 88
0:48 | 1751 | 269.4 | 49.5 | 77.7 | 94.9 | 70 | 50.6 | 174.6 | 95 | 210.2 | 208.2 | 42.8 | 11.2 | 30.1 | 0.043 | 104 | 30.5 | 15.265 | 463 | 209.5 | 209 | 97.7 | 35.8 | 0.737 |  |  | 98.5 | 728.2 | 1.117 | -8 | 57.65 | 97 | 30 | 1.006 | 182.75 | 204 | 9870 | 206.9 | 55.2 | -46.94 | 16.81 | 43.51 | 41.28 | 45.03 | 42 | 23 | 13 | 41 | 38.04 | 88 | 82
0:48 | 1758 | 271.1 | 50.6 | 77.7 | 94.9 | 70 | 50.6 | 174.5 | 95.1 | 210.2 | 208.3 | 42.9 | 11.2 | 30.1 | 0.033 | 104 | 30.5 | 15.347 | 462.1 | 209.9 | 209.4 | 97.7 | 35.8 | 0.739 |  |  | 98.5 | 728.2 | 1.128 | -8 | 52.16 | 97 | 30 | 0.991 | 183.14 | 212 | 8900 | 208.51 | 55.14 | -46.88 | 17.06 | 43.94 | 41.21 | 45.03 | 42 | 23 | 13 | 41 | 37.65 | 92 | 85
0:48 | 1750 | 271.1 | 49.6 | 77.7 | 94.9 | 70 | 50.6 | 174.6 | 95 | 210.3 | 208 | 42.9 | 11.2 | 30.1 | 0.028 | 104 | 30.5 | 15.4 | 462.7 | 209.9 | 209.4 | 97.7 | 35.8 | 0.739 |  |  | 98.5 | 728.2 | 1.135 | -8 | 46.27 | 97 | 30 | 0.989 | 182.75 | 205 | 8070 | 211.11 | 54.78 | -47 | 17.19 | 43.62 | 41.13 | 45.03 | 42 | 23 | 13 | 41 | 37.65 | 88 | 89
0:48 | 1750 | 269 | 49.4 | 77.7 | 94.8 | 70 | 50.6 | 174.6 | 95 | 210.2 | 208.3 | 43 | 11.2 | 30.1 | 0.039 | 104 | 30.5 | 15.42 | 462.5 | 209.7 | 209.2 | 97.7 | 35.8 | 0.738 |  |  | 98.5 | 728.2 | 1.128 | -8 | 58.82 | 97 | 30 | 0.992 | 183.14 | 203 | 8630 | 208.19 | 55.15 | -47 | 17.12 | 43.92 | 41.15 | 45.23 | 42 | 23 | 13 | 41 | 37.65 | 90 | 88
0:48 | 1745 | 268.3 | 49.1 | 77.7 | 94.9 | 70 | 50.6 | 174.7 | 95 | 210.4 | 208.6 | 43 | 11.2 | 30.1 | 0.039 | 104 | 30.5 | 15.386 | 462.2 | 210 | 209.5 | 97.7 | 35.8 | 0.739 |  |  | 98.5 | 728.2 | 1.128 | -8 | 58.82 | 97 | 30 | 0.992 | 182.75 | 215 | 9070 | 211.11 | 54.76 | -47.19 | 17.12 | 43.64 | 41.25 | 45.23 | 42 | 23 | 13 | 41 | 38.04 | 88 | 88
0:48 | 1752 | 269.6 | 49.8 | 77.7 | 94.9 | 70 | 50.6 | 174.7 | 95 | 210.3 | 208.7 | 43 | 11.2 | 30.1 | 0.038 | 104 | 30.5 | 15.363 | 461.8 | 210 | 209.5 | 97.7 | 35.8 | 0.741 |  |  | 98.5 | 728.3 | 1.12 | -8 | 53.33 | 97 | 30 | 0.986 | 180.78 | 204 | 8680 | 209.5 | 54.77 | -47.12 | 17.19 | 43.82 | 41.06 | 45.23 | 42 | 23 | 13 | 41 | 37.65 | 93 | 84
0:48 | 1758 | 272.2 | 51 | 77.7 | 94.9 | 70 | 50.6 | 174.8 | 95.1 | 210.5 | 208.5 | 43 | 11.2 | 30.1 | 0.036 | 104 | 30.5 | 15.373 | 462 | 210 | 209.5 | 97.7 | 35.8 | 0.74 |  |  | 98.5 | 728.3 | 1.118 | -8 | 55.69 | 97 | 30 | 1.016 | 183.14 | 211 | 8140 | 208.19 | 55.78 | -47.25 | 17.12 | 43.83 | 41.12 | 45.23 | 42 | 23 | 13 | 41 | 37.65 | 90 | 85
0:48 | 1750 | 272.6 | 49 | 77.7 | 94.9 | 70 | 50.6 | 174.7 | 95.1 | 210.3 | 208.2 | 43 | 11.2 | 30.1 | 0.034 | 104.1 | 30.5 | 15.445 | 463.8 | 209.7 | 209.3 | 97.7 | 35.8 | 0.743 |  |  | 98.6 | 728.1 | 1.12 | -8 | 51.37 | 97 | 30 | 1.015 | 183.14 | 204 | 8120 | 206.58 | 54.43 | -46.81 | 17.12 | 43.7 | 41.05 | 45.23 | 42 | 23 | 13 | 41 | 37.65 | 87 | 87
0:48 | 1747 | 269.2 | 49.3 | 77.7 | 94.8 | 70 | 50.6 | 174.1 | 95.1 | 209.6 | 208.1 | 43 | 11.2 | 30.1 | 0.043 | 104 | 30.5 | 15.466 | 463.7 | 209.3 | 208.9 | 97.7 | 35.8 | 0.739 |  |  | 98.6 | 728 | 1.114 | -8 | 59.61 | 97 | 30 | 0.983 | 178.04 | 214 | 9730 | 208.19 | 55.6 | -47.12 | 16.69 | 43.46 | 41.1 | 45.23 | 42 | 23 | 13 | 41 | 37.65 | 90 | 78
0:48 | 1744 | 267.4 | 48.3 | 77.7 | 94.8 | 70 | 50.6 | 174.3 | 95.1 | 209.8 | 208.3 | 43 | 11.2 | 30.1 | 0.05 | 104 | 30.5 | 15.4 | 462.7 | 209.5 | 208.9 | 97.7 | 35.8 | 0.737 |  |  | 98.6 | 727.9 | 1.126 | -8 | 59.22 | 97 | 30 | 1.007 | 183.14 | 203 | 9240 | 206.26 | 55.08 | -47.06 | 16.88 | 43.68 | 41.09 | 45.23 | 42 | 23 | 13 | 41 | 37.65 | 92 | 80
0:48 | 1752 | 269 | 49.4 | 77.7 | 94.9 | 70 | 50.6 | 174.5 | 95.1 | 210.1 | 208.3 | 43 | 11.2 | 30.1 | 0.048 | 104 | 30.5 | 15.361 | 462.4 | 209.5 | 209 | 97.7 | 35.8 | 0.736 |  |  | 98.6 | 727.9 | 1.127 | -8 | 54.51 | 97 | 30 | 1.008 | 183.14 | 212 | 8950 | 206.26 | 54.63 | -46.81 | 16.88 | 43.5 | 41.16 | 45.12 | 42 | 23 | 13 | 41 | 38.04 | 94 | 80
0:48 | 1758 | 271.3 | 51.1 | 77.7 | 94.8 | 70 | 50.6 | 174.5 | 95.1 | 210.1 | 208.5 | 43 | 11.2 | 30.1 | 0.045 | 104 | 30.5 | 15.334 | 462.2 | 209.7 | 209.2 | 97.7 | 35.8 | 0.741 |  |  | 98.6 | 728 | 1.123 | -8 | 57.65 | 97 | 30 | 0.999 | 183.53 | 214 | 8510 | 208.83 | 54.51 | -47 | 16.81 | 43.8 | 41.11 | 45.12 | 42 | 23 | 13 | 41 | 37.65 | 89 | 80
0:48 | 1749 | 270.1 | 49.6 | 77.7 | 94.9 | 70 | 50.6 | 174.5 | 95.1 | 210 | 208.1 | 43 | 11.2 | 30.1 | 0.044 | 104 | 30.5 | 15.366 | 462.7 | 209.5 | 209.1 | 97.7 | 35.8 | 0.741 |  |  | 98.6 | 728 | 1.133 | -8 | 53.33 | 97 | 30 | 0.996 | 181.96 | 204 | 8160 | 209.18 | 54.82 | -46.94 | 16.94 | 43.44 | 41.1 | 45.12 | 42 | 23 | 13 | 41 | 37.65 | 89 | 80
0:48 | 1749 | 269.5 | 49.1 | 77.7 | 94.8 | 70 | 50.6 | 174.4 | 95.1 | 210.1 | 208.2 | 43 | 11.2 | 30.1 | 0.049 | 103.9 | 30.5 | 15.365 | 463.9 | 209.4 | 208.9 | 97.7 | 35.8 | 0.738 |  |  | 98.5 | 728 | 1.13 | -8 | 59.22 | 97 | 30 | 1.006 | 182.75 | 214 | 9780 | 209.5 | 55.83 | -47.19 | 16.69 | 43.87 | 41.2 | 45.12 | 42 | 23 | 13 | 41 | 38.04 | 89 | 81
0:48 | 1748 | 268.5 | 49 | 77.7 | 94.8 | 70 | 50.7 | 174.4 | 95.1 | 209.9 | 208.6 | 43 | 11.2 | 30.1 | 0.049 | 103.9 | 30.5 | 15.329 | 464.8 | 209.7 | 209.1 | 97.7 | 35.8 | 0.738 |  |  | 98.5 | 728.1 | 1.13 | -8 | 59.22 | 97 | 30 | 1.006 | 182.75 | 213 | 8800 | 208.83 | 55.5 | -46.94 | 17 | 43.49 | 41.24 | 45.12 | 42 | 23 | 13 | 41 | 38.04 | 89 | 82
0:48 | 1750 | 268.4 | 49.6 | 77.7 | 94.9 | 70 | 50.7 | 174.4 | 95.1 | 210.1 | 208.5 | 43 | 11.2 | 30.1 | 0.048 | 104 | 30.5 | 15.315 | 464.5 | 209.7 | 209.2 | 97.7 | 35.8 | 0.739 |  |  | 98.6 | 728.2 | 1.125 | -8 | 57.25 | 97 | 30 | 0.988 | 178.82 | 203 | 9160 | 206.9 | 56.61 | -46.88 | 16.81 | 43.79 | 41.16 | 45.12 | 42 | 23 | 13 | 41 | 37.65 | 86 | 81
0:48 | 1754 | 270.3 | 50.1 | 77.7 | 94.9 | 70 | 50.7 | 174.3 | 95.1 | 209.9 | 208.3 | 43 | 11.2 | 30.1 | 0.046 | 104 | 30.5 | 15.341 | 466.2 | 209.6 | 209.2 | 97.7 | 35.8 | 0.742 |  |  | 98.6 | 728.3 | 1.129 | -8 | 52.16 | 97 | 30 | 1 | 182.35 | 212 | 8480 | 208.83 | 55.85 | -46.75 | 16.94 | 43.69 | 40.97 | 45.12 | 42 | 23 | 13 | 41 | 37.65 | 92 | 86
0:48 | 1747 | 269.5 | 48.9 | 77.7 | 94.9 | 70 | 50.7 | 174 | 95.1 | 209.4 | 208.2 | 43 | 11.2 | 30.1 | 0.048 | 104 | 30.5 | 15.383 | 466.7 | 209.5 | 209 | 97.7 | 35.8 | 0.739 |  |  | 98.6 | 728.2 | 1.128 | -8 | 56.08 | 97 | 30 | 0.997 | 182.75 | 203 | 8920 | 204.97 | 55.72 | -46.88 | 16.75 | 43.84 | 41.29 | 45.12 | 42 | 23 | 13 | 41 | 37.65 | 88 | 82
0:48 | 1745 | 267.1 | 48.6 | 77.7 | 94.9 | 70 | 50.7 | 173.7 | 95.1 | 209 | 208.1 | 43 | 11.2 | 30.1 | 0.055 | 103.9 | 30.5 | 15.39 | 468.2 | 209.2 | 208.7 | 97.7 | 35.8 | 0.736 |  |  | 98.6 | 728.2 | 1.121 | -8 | 61.18 | 97 | 30 | 1.009 | 182.75 | 214 | 8700 | 209.18 | 56.55 | -46.88 | 17.06 | 43.8 | 41.15 | 45.23 | 42 | 23 | 13 | 41 | 38.04 | 92 | 82
0:49 | 1748 | 266.7 | 48.8 | 77.7 | 94.9 | 70 | 50.7 | 174.1 | 95.1 | 209.6 | 208.3 | 43 | 11.2 | 30.1 | 0.058 | 103.9 | 30.5 | 15.299 | 469.2 | 209.4 | 208.9 | 97.7 | 35.8 | 0.735 |  |  | 98.6 | 728.2 | 1.13 | -8 | 60 | 97 | 30 | 0.992 | 183.53 | 202 | 7990 | 207.57 | 56.43 | -46.81 | 16.81 | 43.85 | 41.07 | 45.03 | 42 | 23 | 13 | 41 | 38.04 | 89 | 81
0:49 | 1753 | 269.8 | 49.7 | 77.7 | 94.9 | 70 | 50.7 | 174.5 | 95.1 | 210.2 | 208.3 | 42.9 | 11.2 | 30.1 | 0.04 | 104 | 30.5 | 15.258 | 469.1 | 209.7 | 209.3 | 97.7 | 35.8 | 0.738 |  |  | 98.6 | 728.3 | 1.129 | -8 | 51.37 | 97 | 30 | 0.99 | 181.18 | 211 | 8480 | 208.51 | 55.09 | -47.06 | 17.19 | 43.37 | 41.19 | 44.92 | 42 | 23 | 13 | 41 | 37.65 | 88 | 81
0:49 | 1744 | 268 | 48.5 | 77.7 | 94.9 | 70 | 50.7 | 174.7 | 95.1 | 210.3 | 208.2 | 43 | 11.2 | 30.1 | 0.035 | 104 | 30.5 | 15.333 | 467 | 210 | 209.5 | 97.7 | 35.8 | 0.739 |  |  | 98.6 | 728.4 | 1.13 | -8 | 52.55 | 97 | 30 | 0.996 | 182.75 | 210 | 8990 | 211.11 | 56.57 | -47 | 16.94 | 43.88 | 41.11 | 45.03 | 42 | 23 | 13 | 41 | 37.65 | 88 | 87
0:49 | 1754 | 269.6 | 50.3 | 77.7 | 94.9 | 70 | 50.7 | 174.6 | 95.1 | 210.4 | 208.5 | 43 | 11.2 | 30 | 0.038 | 104 | 30.5 | 15.345 | 465 | 210 | 209.5 | 97.7 | 35.8 | 0.74 |  |  | 98.6 | 728.5 | 1.121 | -8 | 55.29 | 97 | 30 | 0.991 | 183.92 | 204 | 8900 | 206.58 | 55.3 | -47 | 16.94 | 43.85 | 41.2 | 45.23 | 42 | 23 | 13 | 41 | 38.04 | 88 | 83
0:49 | 1749 | 269.1 | 49.6 | 77.7 | 94.9 | 70 | 50.7 | 174.8 | 95.1 | 210.5 | 208.4 | 43 | 11.2 | 30 | 0.039 | 104 | 30.5 | 15.401 | 465.4 | 209.9 | 209.4 | 97.7 | 35.9 | 0.739 |  |  | 98.6 | 728.6 | 1.122 | -8 | 54.12 | 97 | 30 | 0.992 | 181.96 | 214 | 8990 | 208.51 | 55.26 | -47.06 | 17.06 | 43.4 | 41.04 | 45.23 | 42 | 23 | 13 | 41 | 37.65 | 90 | 82
0:49 | 1747 | 267.8 | 48.9 | 77.7 | 94.9 | 70 | 50.6 | 174.6 | 95.1 | 210.3 | 208.5 | 43 | 11.2 | 30 | 0.05 | 104 | 30.5 | 15.405 | 465.2 | 209.7 | 209.2 | 97.7 | 35.9 | 0.738 |  |  | 98.6 | 728.6 | 1.125 | -8 | 58.82 | 97 | 30 | 0.991 | 183.14 | 204 | 8310 | 206.58 | 54.38 | -46.94 | 17.06 | 43.83 | 41.19 | 45.12 | 42 | 23 | 13 | 41 | 38.04 | 91 | 83
0:49 | 1751 | 269 | 49.2 | 77.7 | 94.9 | 70 | 50.6 | 175.3 | 95.1 | 211.4 | 208.5 | 43 | 11.2 | 30 | 0.047 | 104 | 30.5 | 15.377 | 465.2 | 209.6 | 209.1 | 97.7 | 35.8 | 0.738 |  |  | 98.6 | 728.7 | 1.126 | -8 | 60 | 97 | 30 | 0.995 | 183.14 | 203 | 9820 | 206.26 | 55.21 | -47.12 | 17.12 | 43.8 | 41.09 | 45.12 | 42 | 23 | 13 | 41 | 37.65 | 91 | 80
0:49 | 1749 | 270 | 48.7 | 77.7 | 95 | 70 | 50.6 | 176.1 | 95.1 | 212.3 | 208.6 | 43 | 11.2 | 30 | 0.039 | 104 | 30.5 | 15.376 | 465 | 209.9 | 209.4 | 97.7 | 35.8 | 0.741 |  |  | 98.6 | 728.8 | 1.124 | -8 | 56.08 | 97 | 30 | 0.987 | 182.75 | 203 | 8680 | 209.18 | 56.4 | -47.19 | 17.12 | 43.57 | 40.94 | 45.12 | 42 | 23 | 13 | 41 | 37.65 | 86 | 78
0:49 | 1756 | 270.5 | 50.6 | 77.7 | 95 | 70 | 50.6 | 176.5 | 95.1 | 212.8 | 208.5 | 43 | 11.2 | 30.1 | 0.032 | 104.1 | 30.5 | 15.393 | 464.1 | 210.1 | 209.6 | 97.7 | 35.8 | 0.741 |  |  | 98.6 | 728.7 | 1.131 | -8 | 51.76 | 97 | 30 | 0.997 | 183.14 | 212 | 8090 | 211.11 | 54.68 | -47.12 | 17 | 43.54 | 41.02 | 45.23 | 42 | 23 | 13 | 41 | 37.65 | 89 | 86
0:49 | 1748 | 270.5 | 48.9 | 77.7 | 94.9 | 70 | 50.6 | 176.8 | 95.1 | 213.1 | 208.3 | 43.1 | 11.2 | 30 | 0.036 | 104.1 | 30.5 | 15.403 | 465.2 | 209.9 | 209.5 | 97.7 | 35.8 | 0.74 |  |  | 98.6 | 728.6 | 1.123 | -8 | 54.12 | 97 | 30 | 1.008 | 183.14 | 203 | 9900 | 208.51 | 55.14 | -47 | 17 | 43.59 | 41.04 | 45.23 | 42 | 23 | 13 | 41 | 37.65 | 94 | 80
0:49 | 1749 | 268.8 | 49.2 | 77.7 | 94.9 | 70 | 50.6 | 176.5 | 95.1 | 212.8 | 208.3 | 43.1 | 11.2 | 30.1 | 0.046 | 104 | 30.5 | 15.402 | 465.2 | 209.6 | 209.1 | 97.7 | 35.8 | 0.736 |  |  | 98.6 | 728.5 | 1.121 | -8 | 57.65 | 97 | 30 | 0.989 | 180.39 | 212 | 8950 | 208.83 | 55.83 | -46.88 | 16.81 | 43.66 | 41.08 | 45.23 | 42 | 23 | 13 | 41 | 38.04 | 87 | 85
0:49 | 1744 | 266.5 | 48.3 | 77.7 | 94.9 | 70 | 50.6 | 176.2 | 95.1 | 212.4 | 208.4 | 43.1 | 11.2 | 30.1 | 0.052 | 103.9 | 30.5 | 15.39 | 465.7 | 209.5 | 209 | 97.7 | 35.8 | 0.735 |  |  | 98.6 | 728.5 | 1.13 | -8 | 60.39 | 97 | 30 | 0.989 | 183.14 | 202 | 9260 | 206.9 | 55.35 | -47 | 16.94 | 43.71 | 41.03 | 45.23 | 42 | 23 | 13 | 41 | 38.04 | 89 | 85
0:49 | 1749 | 267.5 | 49.2 | 77.7 | 94.9 | 70 | 50.6 | 176.3 | 95.1 | 212.4 | 208.3 | 43 | 11.2 | 30.1 | 0.054 | 103.9 | 30.5 | 15.321 | 463.6 | 209.3 | 208.8 | 97.7 | 35.8 | 0.733 |  |  | 98.6 | 728.5 | 1.128 | -8 | 60.39 | 97 | 30 | 0.999 | 183.14 | 201 | 8870 | 207.24 | 56.36 | -47.06 | 16.69 | 43.74 | 41.14 | 45.03 | 42 | 23 | 13 | 41 | 38.04 | 87 | 85
0:49 | 1754 | 271.8 | 49.8 | 77.7 | 94.9 | 70 | 50.6 | 176.7 | 95.1 | 213 | 208.3 | 43 | 11.2 | 30.1 | 0.043 | 104 | 30.5 | 15.286 | 463.2 | 209.5 | 209.1 | 97.7 | 35.7 | 0.737 |  |  | 98.6 | 728.5 | 1.12 | -8 | 58.04 | 97 | 30 | 1.004 | 183.14 | 214 | 9040 | 208.51 | 55.64 | -46.88 | 16.81 | 43.77 | 41.12 | 44.92 | 42 | 23 | 13 | 41 | 38.04 | 90 | 85
0:49 | 1747 | 270.3 | 48.6 | 77.7 | 94.9 | 70 | 50.6 | 176.8 | 95.1 | 213 | 208.3 | 43 | 11.2 | 30.1 | 0.04 | 104 | 30.5 | 15.358 | 462.3 | 209.6 | 209.1 | 97.7 | 35.7 | 0.738 |  |  | 98.6 | 728.5 | 1.127 | -8 | 52.55 | 97 | 30 | 0.998 | 183.14 | 214 | 8730 | 209.82 | 55.83 | -46.94 | 16.88 | 43.54 | 41.16 | 45.12 | 42 | 23 | 13 | 41 | 37.65 | 92 | 81
0:49 | 1747 | 269.1 | 48.1 | 77.7 | 94.8 | 70 | 50.6 | 176.6 | 95.1 | 212.8 | 207.9 | 43 | 11.2 | 30.1 | 0.045 | 104 | 30.5 | 15.357 | 462.4 | 209.3 | 208.8 | 97.7 | 35.7 | 0.737 |  |  | 98.5 | 728.4 | 1.119 | -8 | 53.33 | 97 | 30 | 1.014 | 181.57 | 202 | 8460 | 204.65 | 55.2 | -46.88 | 17.06 | 43.79 | 41.1 | 45.12 | 42 | 23 | 13 | 41 | 38.04 | 89 | 83
0:49 | 1748 | 267.6 | 49.5 | 77.7 | 94.8 | 70 | 50.6 | 176.4 | 95.1 | 212.5 | 208.3 | 43 | 11.2 | 30.1 | 0.048 | 104 | 30.5 | 15.325 | 462.5 | 209.5 | 209 | 97.7 | 35.7 | 0.735 |  |  | 98.5 | 728.4 | 1.123 | -8 | 58.82 | 97 | 30 | 0.996 | 183.14 | 212 | 7870 | 208.19 | 56.38 | -47 | 16.88 | 43.48 | 41.27 | 45.12 | 42 | 23 | 13 | 41 | 38.04 | 89 | 83
0:49 | 1749 | 268.7 | 48.8 | 77.7 | 94.8 | 70 | 50.6 | 176.4 | 95.1 | 212.6 | 208.4 | 43 | 11.2 | 30.1 | 0.049 | 104 | 30.5 | 15.32 | 461.8 | 209.5 | 209 | 97.7 | 35.8 | 0.736 |  |  | 98.5 | 728.4 | 1.125 | -8 | 57.65 | 97 | 30 | 0.998 | 179.22 | 212 | 8530 | 208.19 | 55.16 | -46.75 | 16.94 | 43.78 | 41.12 | 45.12 | 42 | 23 | 13 | 41 | 37.65 | 85 | 81
0:49 | 1746 | 268.4 | 48.7 | 77.7 | 94.9 | 70 | 50.6 | 176.5 | 95.1 | 212.7 | 208.2 | 43 | 11.2 | 30.1 | 0.053 | 103.9 | 30.5 | 15.321 | 462.3 | 209.3 | 208.8 | 97.7 | 35.8 | 0.736 |  |  | 98.5 | 728.4 | 1.126 | -8 | 56.08 | 97 | 30 | 1.007 | 182.35 | 203 | 8090 | 207.89 | 55.26 | -46.94 | 16.81 | 43.71 | 41.29 | 45.03 | 42 | 23 | 13 | 41 | 37.65 | 89 | 85
0:49 | 1745 | 267.6 | 48.4 | 77.7 | 94.9 | 70 | 50.6 | 176.5 | 95.1 | 212.6 | 207.8 | 42.9 | 11.2 | 30.1 | 0.057 | 103.9 | 30.5 | 15.318 | 462.4 | 208.9 | 208.4 | 97.7 | 35.8 | 0.732 |  |  | 98.5 | 728.4 | 1.126 | -8 | 59.22 | 97 | 30 | 0.985 | 180.78 | 214 | 9360 | 209.18 | 57.03 | -46.69 | 16.81 | 43.81 | 41.24 | 45.03 | 42 | 23 | 13 | 41 | 38.04 | 88 | 80
0:49 | 1749 | 267.5 | 49.2 | 77.7 | 94.9 | 70 | 50.6 | 176.3 | 95 | 212.4 | 207.9 | 42.9 | 11.2 | 30.1 | 0.054 | 104 | 30.5 | 15.28 | 463.2 | 209 | 208.5 | 97.7 | 35.8 | 0.732 |  |  | 98.5 | 728.3 | 1.125 | -8 | 58.82 | 97 | 30 | 1.018 | 180 | 201 | 8290 | 209.18 | 56.54 | -47.06 | 17 | 43.8 | 41.34 | 45.03 | 42 | 23 | 13 | 41 | 38.04 | 93 | 83
0:49 | 1751 | 267.9 | 49.5 | 77.7 | 94.9 | 70 | 50.6 | 176.3 | 95.1 | 212.4 | 208.3 | 42.9 | 11.2 | 30.1 | 0.044 | 104 | 30.5 | 15.24 | 462.5 | 209.6 | 209.1 | 97.7 | 35.8 | 0.732 |  |  | 98.5 | 728.3 | 1.122 | -8 | 58.04 | 97 | 30 | 1.018 | 183.14 | 210 | 9020 | 208.83 | 56.38 | -47.06 | 17.06 | 43.69 | 41.12 | 44.92 | 42 | 23 | 13 | 41 | 38.04 | 90 | 77
0:49 | 1750 | 268.9 | 49.3 | 77.7 | 94.9 | 70 | 50.6 | 176.4 | 95.1 | 212.6 | 208.6 | 42.9 | 11.2 | 30.1 | 0.037 | 104 | 30.5 | 15.262 | 462.2 | 210.1 | 209.6 | 97.7 | 35.8 | 0.734 |  |  | 98.5 | 728.3 | 1.132 | -8 | 50.2 | 97 | 30 | 0.99 | 183.92 | 204 | 7990 | 208.19 | 55.57 | -47.12 | 17.19 | 43.76 | 41.09 | 45.03 | 42 | 23 | 13 | 41 | 37.65 | 88 | 81
0:49 | 1754 | 271.2 | 50.3 | 77.7 | 94.9 | 70 | 50.6 | 176.6 | 95 | 212.9 | 208.4 | 43 | 11.2 | 30 | 0.028 | 104 | 30.5 | 15.366 | 463.2 | 210.2 | 209.7 | 97.7 | 35.7 | 0.737 |  |  | 98.5 | 728.3 | 1.129 | -8 | 50.2 | 97 | 30 | 0.994 | 183.14 | 212 | 7970 | 208.19 | 54.33 | -47.06 | 16.94 | 43.89 | 41.08 | 45.12 | 42 | 23 | 13 | 41 | 37.65 | 91 | 84
0:49 | 1754 | 272.1 | 49.6 | 77.7 | 94.9 | 70 | 50.6 | 176.8 | 95 | 213.1 | 208.3 | 43 | 11.2 | 30 | 0.031 | 104.1 | 30.5 | 15.467 | 463.3 | 209.9 | 209.4 | 97.7 | 35.8 | 0.738 |  |  | 98.5 | 728.3 | 1.12 | -8 | 53.73 | 97 | 29 | 1.009 | 183.14 | 203 | 9870 | 206.26 | 55.13 | -47.12 | 16.81 | 43.6 | 41.23 | 45.23 | 42 | 23 | 13 | 41 | 37.65 | 89 | 80
0:49 | 1749 | 270.4 | 48.5 | 77.7 | 94.9 | 70 | 50.6 | 176.7 | 95 | 212.9 | 208.2 | 43 | 11.1 | 30 | 0.038 | 104.1 | 30.5 | 15.46 | 461.9 | 209.6 | 209.1 | 97.7 | 35.8 | 0.736 |  |  | 98.5 | 728.3 | 1.118 | -8 | 58.82 | 97 | 29 | 1.003 | 182.35 | 211 | 8900 | 208.51 | 55.84 | -46.81 | 17 | 43.88 | 41.15 | 45.33 | 42 | 23 | 13 | 41 | 37.65 | 90 | 81
0:49 | 1742 | 267 | 47.9 | 77.7 | 94.9 | 70 | 50.6 | 176.4 | 95 | 212.5 | 208.1 | 43 | 11.1 | 30 | 0.051 | 104 | 30.5 | 15.434 | 462.6 | 209.2 | 208.7 | 97.7 | 35.8 | 0.731 |  |  | 98.5 | 728.2 | 1.126 | -8 | 58.82 | 97 | 29 | 1.002 | 182.75 | 202 | 7970 | 207.89 | 56.52 | -47.06 | 16.81 | 43.5 | 41.14 | 45.23 | 42 | 23 | 13 | 41 | 38.04 | 91 | 80
0:49 | 1752 | 268.3 | 49.8 | 77.7 | 94.9 | 70 | 50.6 | 176.3 | 95 | 212.4 | 208.2 | 43 | 11.2 | 30 | 0.052 | 104 | 30.5 | 15.393 | 463.1 | 209.2 | 208.7 | 97.7 | 35.8 | 0.731 |  |  | 98.5 | 728.2 | 1.118 | -8 | 60.39 | 97 | 30 | 1.003 | 183.14 | 203 | 8850 | 209.18 | 56.03 | -46.94 | 17.06 | 43.84 | 41.08 | 45.23 | 42 | 23 | 13 | 41 | 38.04 | 89 | 82
0:49 | 1750 | 268.7 | 49.3 | 77.7 | 94.9 | 70 | 50.6 | 176.3 | 95 | 212.4 | 208.5 | 43 | 11.2 | 30 | 0.046 | 104 | 30.5 | 15.316 | 463 | 209.7 | 209.2 | 97.7 | 35.8 | 0.733 |  |  | 98.5 | 728.2 | 1.127 | -8 | 59.61 | 97 | 29 | 0.99 | 183.53 | 214 | 8460 | 211.11 | 55.36 | -47.12 | 16.81 | 43.62 | 41.19 | 45.12 | 42 | 23 | 13 | 41 | 37.65 | 92 | 80
0:49 | 1752 | 270.3 | 49.2 | 77.7 | 95 | 70 | 50.6 | 176.5 | 95 | 212.7 | 208.5 | 43 | 11.2 | 30 | 0.029 | 104 | 30.5 | 15.327 | 463.2 | 210.3 | 209.8 | 97.7 | 35.7 | 0.736 |  |  | 98.5 | 728.2 | 1.133 | -8 | 45.88 | 97 | 29 | 1.011 | 183.53 | 205 | 8240 | 208.51 | 55.18 | -47.06 | 17.12 | 43.53 | 41.06 | 45.12 | 42 | 23 | 13 | 41 | 37.65 | 91 | 80
0:49 | 1755 | 273.9 | 49.7 | 77.7 | 95 | 70 | 50.6 | 176.8 | 95 | 213.1 | 208 | 43 | 11.2 | 30 | 0.02 | 104.1 | 30.5 | 15.429 | 463.3 | 210.3 | 209.9 | 97.7 | 35.8 | 0.74 |  |  | 98.5 | 728.1 | 1.12 | -8 | 43.92 | 97 | 29 | 0.999 | 183.14 | 213 | 9040 | 211.11 | 55.05 | -47.06 | 17.31 | 43.66 | 41.05 | 45.23 | 42 | 23 | 13 | 41 | 37.65 | 94 | 90
0:49 | 1750 | 271.2 | 49.4 | 77.7 | 95 | 70 | 50.7 | 175.8 | 95 | 211.6 | 208.2 | 43.1 | 11.1 | 30 | 0.032 | 104 | 30.5 | 15.509 | 463.1 | 209.9 | 209.5 | 97.7 | 35.8 | 0.739 |  |  | 98.5 | 727.9 | 1.119 | -8 | 52.16 | 97 | 29 | 0.995 | 180.78 | 203 | 8700 | 206.26 | 55.8 | -46.94 | 16.88 | 43.77 | 41.01 | 45.33 | 42 | 23 | 13 | 41 | 37.65 | 91 | 81
0:49 | 1751 | 269.6 | 49.6 | 77.7 | 95 | 70 | 50.7 | 175.1 | 95 | 210.9 | 208.7 | 43.1 | 11.1 | 30 | 0.041 | 104.1 | 30.5 | 15.483 | 464 | 210 | 209.5 | 97.7 | 35.8 | 0.737 |  |  | 98.5 | 727.9 | 1.129 | -8 | 60.39 | 97 | 29 | 0.999 | 183.53 | 204 | 8990 | 206.9 | 55.14 | -47.06 | 16.88 | 43.55 | 40.95 | 45.33 | 42 | 23 | 13 | 41 | 38.04 | 92 | 84
0:49 | 1749 | 269.5 | 49.4 | 77.7 | 94.9 | 70 | 50.7 | 175.1 | 95 | 210.9 | 208.8 | 43.1 | 11.1 | 30 | 0.041 | 104.1 | 30.5 | 15.452 | 465.4 | 210.1 | 209.6 | 97.7 | 35.7 | 0.737 |  |  | 98.5 | 728 | 1.126 | -8 | 52.94 | 97 | 29 | 1.012 | 182.35 | 215 | 8850 | 208.83 | 55.4 | -46.81 | 16.75 | 43.74 | 41.01 | 45.23 | 42 | 23 | 13 | 41 | 37.65 | 89 | 86
0:49 | 1750 | 268.3 | 49.3 | 77.7 | 94.9 | 70 | 50.7 | 174.9 | 95 | 210.5 | 208.7 | 43.1 | 11.2 | 30 | 0.046 | 104 | 30.5 | 15.384 | 465.2 | 209.9 | 209.4 | 97.7 | 35.7 | 0.735 |  |  | 98.5 | 728.1 | 1.125 | -8 | 60.39 | 97 | 29 | 0.999 | 181.96 | 213 | 8770 | 206.58 | 56.38 | -46.88 | 16.94 | 43.7 | 41.14 | 45.23 | 42 | 23 | 13 | 41 | 38.04 | 88 | 84
0:49 | 1751 | 269.6 | 48.8 | 77.7 | 95 | 70 | 50.7 | 174.7 | 95 | 210.5 | 208.6 | 43.1 | 11.2 | 30 | 0.047 | 104 | 30.5 | 15.378 | 465.8 | 209.8 | 209.3 | 97.7 | 35.7 | 0.734 |  |  | 98.5 | 728.2 | 1.148 | -8 | 58.43 | 97 | 29 | 1.012 | 183.53 | 203 | 7920 | 206.9 | 55.19 | -46.81 | 16.75 | 43.73 | 41.02 | 45.23 | 42 | 23 | 13 | 41 | 37.65 | 90 | 83
0:49 | 1751 | 269.3 | 49.2 | 77.7 | 94.9 | 70 | 50.7 | 175.6 | 95 | 211.6 | 208.4 | 43 | 11.2 | 30 | 0.043 | 104 | 30.5 | 15.407 | 466 | 209.7 | 209.3 | 97.7 | 35.7 | 0.734 |  |  | 98.5 | 728.2 | 1.147 | -8 | 51.76 | 97 | 29 | 1 | 182.75 | 212 | 8140 | 209.5 | 56.43 | -46.94 | 16.94 | 43.84 | 41.21 | 45.12 | 42 | 23 | 13 | 41 | 37.65 | 88 | 82
0:49 | 1748 | 268.7 | 49.3 | 77.7 | 94.9 | 70 | 50.7 | 175.9 | 95 | 212 | 208.3 | 43 | 11.1 | 30 | 0.04 | 104 | 30.5 | 15.377 | 465.9 | 209.7 | 209.2 | 97.7 | 35.7 | 0.734 |  |  | 98.5 | 728.1 | 1.112 | -8 | 53.73 | 97 | 29 | 1.01 | 182.75 | 203 | 9240 | 208.19 | 55.44 | -47.06 | 16.81 | 43.93 | 41.18 | 45.23 | 42 | 23 | 13 | 41 | 37.65 | 89 | 88
0:49 | 1758 | 271.6 | 51 | 77.7 | 94.9 | 70 | 50.7 | 176 | 95 | 212.1 | 208.4 | 43 | 11.1 | 30 | 0.033 | 104.1 | 30.5 | 15.382 | 465.6 | 209.9 | 209.5 | 97.7 | 35.7 | 0.736 |  |  | 98.5 | 728.1 | 1.127 | -8 | 53.73 | 97 | 29 | 0.986 | 183.53 | 211 | 8900 | 208.83 | 54.7 | -47.06 | 17 | 43.64 | 41.3 | 45.12 | 42 | 23 | 13 | 41 | 38.04 | 88 | 85
0:49 | 1750 | 271 | 49.4 | 77.7 | 94.9 | 70 | 50.7 | 176.1 | 95 | 212.1 | 208.1 | 43 | 11.1 | 30 | 0.032 | 104.1 | 30.5 | 15.445 | 465.8 | 209.7 | 209.2 | 97.7 | 35.7 | 0.735 |  |  | 98.5 | 727.9 | 1.126 | -8 | 48.24 | 97 | 29 | 1.005 | 183.14 | 203 | 8090 | 209.18 | 55.71 | -47.06 | 16.94 | 43.78 | 41.23 | 45.23 | 42 | 23 | 13 | 41 | 37.65 | 90 | 83
0:49 | 1744 | 266.4 | 48.6 | 77.7 | 94.9 | 70 | 50.7 | 175.7 | 95 | 211.7 | 208.2 | 43 | 11.1 | 30 | 0.048 | 104 | 30.5 | 15.405 | 465.7 | 209.5 | 209 | 97.7 | 35.7 | 0.73 |  |  | 98.5 | 727.9 | 1.127 | -8 | 58.82 | 97 | 29 | 1.012 | 177.25 | 213 | 8680 | 209.5 | 55.22 | -46.94 | 16.88 | 43.84 | 41.14 | 45.23 | 42 | 23 | 13 | 41 | 38.04 | 89 | 84
0:49 | 1747 | 265.7 | 48.8 | 77.7 | 94.9 | 70 | 50.7 | 175.6 | 95 | 211.6 | 208.4 | 43 | 11.1 | 30 | 0.051 | 104 | 30.5 | 15.35 | 465.6 | 209.6 | 209.1 | 97.7 | 35.7 | 0.728 |  |  | 98.5 | 728 | 1.124 | -8 | 59.22 | 97 | 29 | 0.996 | 183.53 | 203 | 7800 | 206.26 | 56.3 | -47 | 16.81 | 43.85 | 41.27 | 45.12 | 42 | 23 | 13 | 41 | 38.04 | 91 | 83
0:49 | 1750 | 269.6 | 49 | 77.7 | 94.9 | 70 | 50.7 | 175.8 | 95 | 211.8 | 208.4 | 43 | 11.2 | 30 | 0.04 | 104 | 30.5 | 15.298 | 465.9 | 209.8 | 209.3 | 97.7 | 35.7 | 0.732 |  |  | 98.5 | 728.2 | 1.133 | -8 | 56.47 | 97 | 29 | 0.997 | 183.14 | 204 | 8800 | 209.5 | 54.62 | -47.12 | 16.94 | 43.39 | 41.29 | 45.12 | 42 | 23 | 13 | 41 | 38.04 | 91 | 82
0:49 | 1748 | 268.5 | 49.1 | 77.7 | 94.9 | 70 | 50.7 | 175.5 | 95 | 211.4 | 208.5 | 43 | 11.1 | 30 | 0.042 | 104 | 30.5 | 15.335 | 465.7 | 209.8 | 209.3 | 97.7 | 35.7 | 0.733 |  |  | 98.5 | 728.3 | 1.124 | -8 | 54.9 | 97 | 29 | 0.999 | 183.14 | 214 | 8020 | 209.82 | 55.62 | -46.94 | 17.06 | 43.81 | 41.13 | 45.12 | 42 | 23 | 13 | 41 | 38.04 | 90 | 85
0:49 | 1747 | 268.4 | 48.8 | 77.7 | 94.9 | 70 | 50.7 | 175.5 | 95.1 | 211.4 | 208.4 | 43 | 11.1 | 30 | 0.048 | 104 | 30.5 | 15.35 | 466.1 | 209.6 | 209.1 | 97.7 | 35.7 | 0.732 |  |  | 98.5 | 728.4 | 1.145 | -8 | 60 | 97 | 29 | 0.996 | 183.14 | 213 | 8770 | 208.51 | 55.24 | -46.81 | 17 | 43.57 | 41.39 | 45.12 | 42 | 23 | 13 | 41 | 38.04 | 89 | 87
0:49 | 1748 | 268 | 49 | 77.7 | 95 | 70 | 50.7 | 175.5 | 95.1 | 211.4 | 208.3 | 42.9 | 11.1 | 30 | 0.05 | 104 | 30.5 | 15.339 | 465.5 | 209.5 | 209 | 97.7 | 35.7 | 0.734 |  |  | 98.5 | 728.5 | 1.123 | -8 | 57.65 | 97 | 29 | 0.988 | 182.35 | 213 | 8600 | 207.57 | 55.31 | -46.88 | 17 | 43.79 | 41.15 | 45.03 | 42 | 23 | 13 | 41 | 37.65 | 92 | 88
0:49 | 1750 | 268.4 | 49.7 | 77.7 | 95 | 70 | 50.7 | 175.6 | 95.1 | 211.5 | 208.5 | 42.9 | 11.1 | 30 | 0.049 | 104 | 30.5 | 15.349 | 465.5 | 209.6 | 209.1 | 97.7 | 35.7 | 0.733 |  |  | 98.5 | 728.4 | 1.122 | -8 | 58.43 | 97 | 29 | 1.006 | 183.14 | 203 | 8950 | 207.89 | 55.4 | -46.94 | 16.94 | 43.63 | 41.16 | 45.03 | 42 | 23 | 13 | 41 | 38.04 | 89 | 88
0:49 | 1752 | 268.8 | 49.7 | 77.7 | 95 | 70 | 50.7 | 175.5 | 95 | 211.4 | 208.5 | 42.9 | 11.1 | 30 | 0.05 | 104 | 30.5 | 15.364 | 466.1 | 209.7 | 209.2 | 97.7 | 35.7 | 0.735 |  |  | 98.5 | 728.4 | 1.125 | -8 | 54.9 | 97 | 29 | 0.988 | 183.53 | 215 | 9360 | 208.19 | 55.33 | -47.12 | 17.06 | 43.49 | 41.04 | 45.03 | 42 | 23 | 13 | 41 | 37.65 | 91 | 86
0:49 | 1748 | 267.8 | 48.9 | 77.7 | 95 | 70 | 50.7 | 175.4 | 95 | 211.3 | 208.4 | 42.9 | 11.1 | 30 | 0.052 | 104 | 30.5 | 15.377 | 466.7 | 209.5 | 209.1 | 97.7 | 35.7 | 0.733 |  |  | 98.5 | 728.4 | 1.141 | -8 | 58.82 | 97 | 29 | 0.995 | 183.14 | 204 | 8970 | 206.9 | 55.16 | -46.88 | 17 | 43.43 | 41.1 | 45.03 | 42 | 23 | 13 | 41 | 38.04 | 88 | 88
0:49 | 1747 | 267.8 | 48.4 | 77.7 | 95 | 70 | 50.7 | 175.2 | 95 | 211.1 | 208.3 | 42.9 | 11.1 | 30 | 0.046 | 104 | 30.5 | 15.365 | 466.1 | 209.6 | 209.1 | 97.7 | 35.7 | 0.732 |  |  | 98.5 | 728.4 | 1.131 | -8 | 58.43 | 97 | 29 | 1.02 | 183.53 | 203 | 8160 | 209.82 | 54.51 | -47 | 17 | 43.74 | 40.87 | 45.03 | 42 | 23 | 13 | 41 | 37.65 | 90 | 85
0:49 | 1760 | 271.1 | 51.6 | 77.7 | 95 | 70 | 50.7 | 175.1 | 95 | 211 | 208.4 | 42.9 | 11.2 | 30 | 0.037 | 104 | 30.5 | 15.373 | 465 | 209.8 | 209.3 | 97.7 | 35.7 | 0.737 |  |  | 98.5 | 728.4 | 1.118 | -8 | 55.29 | 97 | 29 | 0.999 | 177.25 | 211 | 8600 | 208.19 | 57.09 | -46.88 | 17.19 | 43.74 | 41.01 | 45.12 | 42 | 23 | 13 | 41 | 37.65 | 90 | 86
0:49 | 1755 | 272.1 | 50.2 | 77.7 | 95 | 70 | 50.7 | 175.2 | 95 | 211.1 | 208.3 | 43 | 11.1 | 30 | 0.028 | 104.1 | 30.5 | 15.423 | 465.7 | 210.1 | 209.6 | 97.7 | 35.7 | 0.742 |  |  | 98.5 | 728.2 | 1.138 | -8 | 49.41 | 97 | 29 | 1 | 183.14 | 213 | 8040 | 208.19 | 55.7 | -46.94 | 17.19 | 43.44 | 40.95 | 45.12 | 42 | 23 | 13 | 41 | 38.04 | 88 | 84
0:49 | 1750 | 271.9 | 49.2 | 77.7 | 94.9 | 70 | 50.7 | 175 | 95.1 | 210.8 | 208.2 | 43 | 11.1 | 30 | 0.03 | 104.1 | 30.5 | 15.451 | 465 | 209.9 | 209.4 | 97.7 | 35.7 | 0.744 |  |  | 98.5 | 728 | 1.127 | -8 | 52.55 | 97 | 29 | 0.995 | 181.18 | 214 | 8970 | 209.82 | 55.49 | -47.12 | 17.19 | 43.36 | 41.03 | 45.23 | 42 | 23 | 13 | 41 | 37.65 | 95 | 79
0:49 | 1747 | 269.4 | 48.1 | 77.7 | 94.9 | 70 | 50.7 | 174.7 | 95.1 | 210.4 | 208.2 | 43.1 | 11.1 | 30 | 0.045 | 104 | 30.5 | 15.437 | 466 | 209.5 | 209 | 97.7 | 35.7 | 0.739 |  |  | 98.5 | 727.9 | 1.154 | -8 | 58.04 | 97 | 29 | 0.988 | 182.75 | 214 | 8920 | 208.19 | 56.41 | -46.94 | 16.88 | 43.66 | 41.07 | 45.33 | 42 | 23 | 13 | 41 | 37.65 | 93 | 78
0:49 | 1748 | 267.9 | 49.1 | 77.7 | 95 | 70 | 50.7 | 174.4 | 95.1 | 210.1 | 208 | 43 | 11.1 | 30 | 0.049 | 104 | 30.5 | 15.354 | 465.7 | 209.2 | 208.7 | 97.7 | 35.7 | 0.736 |  |  | 98.5 | 727.9 | 1.131 | -8 | 59.61 | 97 | 29 | 0.99 | 182.35 | 202 | 7900 | 207.57 | 56.6 | -46.81 | 16.81 | 43.8 | 41.2 | 45.23 | 42 | 23 | 13 | 41 | 38.04 | 88 | 80
0:49 | 1749 | 267 | 49.8 | 77.7 | 95 | 70 | 50.7 | 174.5 | 95.1 | 210.1 | 208.6 | 43 | 11.1 | 30 | 0.047 | 104 | 30.5 | 15.306 | 466.2 | 209.8 | 209.3 | 97.7 | 35.7 | 0.737 |  |  | 98.5 | 727.9 | 1.136 | -8 | 61.18 | 97 | 29 | 0.997 | 183.92 | 213 | 8140 | 208.83 | 55.36 | -47 | 17.06 | 43.84 | 41.15 | 45.12 | 42 | 23 | 13 | 41 | 38.04 | 89 | 85
0:49 | 1754 | 270.8 | 50.1 | 77.7 | 95 | 70 | 50.7 | 174.7 | 95.1 | 210.4 | 208.5 | 43 | 11.1 | 30 | 0.034 | 104.1 | 30.5 | 15.298 | 465.7 | 210.2 | 209.7 | 97.7 | 35.7 | 0.742 |  |  | 98.5 | 728 | 1.124 | -8 | 50.59 | 97 | 29 | 0.99 | 183.53 | 212 | 9430 | 208.51 | 55.53 | -47.06 | 17 | 43.77 | 41.17 | 45.03 | 42 | 23 | 13 | 41 | 37.65 | 92 | 86
0:49 | 1746 | 267.9 | 48.5 | 77.7 | 95 | 70 | 50.7 | 174.6 | 95 | 210.2 | 208.3 | 43.1 | 11.1 | 30 | 0.039 | 104.1 | 30.5 | 15.392 | 465.6 | 210 | 209.5 | 97.7 | 35.7 | 0.739 |  |  | 98.5 | 728.1 | 1.125 | -8 | 57.25 | 97 | 29 | 0.988 | 182.35 | 212 | 8750 | 208.19 | 55.11 | -47.12 | 16.88 | 43.46 | 41.23 | 45.23 | 42 | 23 | 13 | 41 | 38.04 | 88 | 81
0:49 | 1742 | 266.7 | 48.2 | 77.7 | 95 | 70 | 50.7 | 174.4 | 95 | 210 | 208.3 | 43.1 | 11.1 | 30 | 0.05 | 104 | 30.5 | 15.409 | 464 | 209.6 | 209.1 | 97.7 | 35.7 | 0.735 |  |  | 98.5 | 728.2 | 1.13 | -8 | 58.04 | 97 | 29 | 1.004 | 182.75 | 214 | 9480 | 209.82 | 55.51 | -46.81 | 17 | 43.86 | 41.16 | 45.23 | 42 | 23 | 13 | 41 | 37.65 | 89 | 84
0:49 | 1749 | 267.9 | 49.2 | 77.7 | 95 | 70 | 50.7 | 174.1 | 95 | 209.6 | 208.2 | 43 | 11.1 | 30 | 0.053 | 104 | 30.5 | 15.352 | 462.8 | 209.3 | 208.8 | 97.7 | 35.7 | 0.732 |  |  | 98.5 | 728.2 | 1.129 | -8 | 58.04 | 97 | 29 | 1.001 | 183.14 | 202 | 8730 | 207.57 | 55.43 | -47.06 | 16.88 | 43.82 | 41.28 | 45.23 | 42 | 23 | 13 | 41 | 38.04 | 91 | 85
0:50 | 1744 | 268.1 | 48 | 77.7 | 95 | 70 | 50.7 | 174.3 | 95 | 209.9 | 207.9 | 43 | 11.1 | 30 | 0.055 | 104 | 30.5 | 15.322 | 462.6 | 209.1 | 208.6 | 97.7 | 35.7 | 0.732 |  |  | 98.5 | 728.3 | 1.161 | -8 | 56.08 | 97 | 29 | 1.005 | 183.14 | 203 | 7990 | 206.9 | 55.36 | -46.69 | 16.81 | 43.82 | 41.22 | 45.12 | 42 | 23 | 13 | 41 | 38.04 | 91 | 84
0:50 | 1747 | 267.1 | 48.8 | 77.7 | 94.9 | 70 | 50.7 | 174.3 | 95 | 209.9 | 207.9 | 43 | 11.1 | 30 | 0.053 | 104 | 30.5 | 15.304 | 462 | 209 | 208.5 | 97.7 | 35.7 | 0.732 |  |  | 98.5 | 728.3 | 1.126 | -8 | 59.22 | 97 | 29 | 0.998 | 181.96 | 212 | 8630 | 209.5 | 56.33 | -46.88 | 17 | 43.81 | 41.24 | 45.12 | 42 | 23 | 13 | 41 | 38.04 | 92 | 85
0:50 | 1747 | 267.3 | 49.1 | 77.7 | 94.9 | 70 | 50.7 | 174.2 | 95.1 | 209.8 | 208.3 | 43 | 11.1 | 30 | 0.052 | 104 | 30.5 | 15.288 | 462.6 | 209.4 | 208.9 | 97.7 | 35.7 | 0.734 |  |  | 98.6 | 728.3 | 1.131 | -8 | 56.47 | 97 | 29 | 1.001 | 183.53 | 203 | 8190 | 206.26 | 55.42 | -46.69 | 16.88 | 43.77 | 41.09 | 45.03 | 42 | 23 | 13 | 41 | 38.04 | 87 | 85
0:50 | 1752 | 269.4 | 49.7 | 77.7 | 94.9 | 70 | 50.7 | 174.1 | 95.1 | 209.7 | 208.4 | 43 | 11.1 | 30 | 0.042 | 104.1 | 30.5 | 15.308 | 462.1 | 209.7 | 209.2 | 97.7 | 35.7 | 0.737 |  |  | 98.6 | 728.4 | 1.127 | -8 | 58.43 | 97 | 29 | 1.01 | 181.57 | 204 | 8330 | 206.9 | 55.47 | -47 | 17.19 | 44.02 | 41.35 | 45.12 | 42 | 23 | 13 | 41 | 38.04 | 89 | 81
0:50 | 1749 | 269.4 | 49.1 | 77.7 | 94.9 | 70 | 50.7 | 174 | 95.1 | 209.6 | 208.6 | 43 | 11.1 | 30 | 0.04 | 104.1 | 30.5 | 15.353 | 461.8 | 210 | 209.5 | 97.7 | 35.7 | 0.74 |  |  | 98.6 | 728.4 | 1.125 | -8 | 50.59 | 97 | 29 | 0.984 | 183.53 | 214 | 8770 | 208.83 | 55.22 | -46.94 | 16.88 | 43.8 | 41.17 | 45.12 | 42 | 23 | 13 | 41 | 37.65 | 95 | 93
0:50 | 1752 | 272.2 | 49 | 77.7 | 94.9 | 70 | 50.7 | 174.4 | 95.1 | 210.1 | 208.3 | 43 | 11.1 | 30 | 0.031 | 104.1 | 30.5 | 15.392 | 461.5 | 209.9 | 209.5 | 97.7 | 35.7 | 0.742 |  |  | 98.6 | 728.3 | 1.139 | -8 | 48.24 | 97 | 29 | 0.992 | 180.39 | 204 | 8650 | 206.9 | 55.02 | -47.06 | 16.81 | 43.33 | 41.16 | 45.12 | 42 | 23 | 13 | 41 | 37.65 | 91 | 84
0:50 | 1750 | 270.3 | 49 | 77.7 | 94.9 | 70 | 50.7 | 174.3 | 95.1 | 210 | 208.3 | 43 | 11.1 | 30 | 0.041 | 104 | 30.5 | 15.429 | 461 | 209.6 | 209.1 | 97.7 | 35.7 | 0.741 |  |  | 98.6 | 728.1 | 1.127 | -8 | 58.43 | 97 | 29 | 0.987 | 183.14 | 214 | 8920 | 208.19 | 55.21 | -46.81 | 17 | 43.85 | 41.25 | 45.23 | 42 | 23 | 13 | 41 | 37.65 | 92 | 88
0:50 | 1747 | 266.7 | 49 | 77.7 | 94.9 | 70 | 50.7 | 175 | 95.1 | 211 | 208.5 | 43 | 11.1 | 30 | 0.048 | 104 | 30.5 | 15.413 | 461.6 | 209.7 | 209.2 | 97.7 | 35.7 | 0.736 |  |  | 98.6 | 728.1 | 1.125 | -8 | 60 | 97 | 29 | 0.996 | 183.53 | 215 | 8310 | 208.51 | 56.6 | -47.06 | 17.06 | 43.7 | 41.19 | 45.23 | 42 | 23 | 13 | 41 | 37.65 | 92 | 86
0:50 | 1749 | 268.2 | 49.3 | 77.7 | 95 | 70 | 50.7 | 176.1 | 95.1 | 212.3 | 208.7 | 43 | 11.1 | 30 | 0.046 | 104 | 30.5 | 15.369 | 462.9 | 209.8 | 209.3 | 97.7 | 35.7 | 0.737 |  |  | 98.6 | 728.1 | 1.122 | -8 | 59.61 | 97 | 29 | 1.009 | 183.53 | 203 | 9850 | 207.89 | 55.68 | -46.94 | 17.06 | 43.85 | 41.01 | 45.03 | 42 | 23 | 13 | 41 | 38.04 | 89 | 87
0:50 | 1751 | 268.5 | 49.5 | 77.7 | 95 | 70 | 50.7 | 176.3 | 95.1 | 212.5 | 208.7 | 43 | 11.1 | 30 | 0.043 | 104.1 | 30.5 | 15.351 | 464.2 | 210 | 209.5 | 97.7 | 35.7 | 0.738 |  |  | 98.6 | 728.2 | 1.124 | -8 | 50.98 | 97 | 29 | 0.989 | 182.35 | 212 | 8460 | 211.43 | 55.63 | -47.06 | 17.06 | 43.41 | 41.01 | 45.03 | 42 | 23 | 13 | 41 | 37.65 | 87 | 80
0:50 | 1759 | 272.3 | 50.6 | 77.7 | 95 | 70 | 50.7 | 176.7 | 95.1 | 213.1 | 208.5 | 43 | 11.1 | 30 | 0.031 | 104.1 | 30.5 | 15.384 | 463.7 | 210.2 | 209.7 | 97.7 | 35.7 | 0.743 |  |  | 98.6 | 728.2 | 1.13 | -8 | 50.2 | 97 | 29 | 0.991 | 176.08 | 212 | 8650 | 208.19 | 54.59 | -47 | 17.19 | 43.86 | 41.02 | 45.03 | 42 | 23 | 13 | 41 | 38.04 | 92 | 89
0:50 | 1751 | 272 | 48.9 | 77.7 | 94.9 | 70 | 50.7 | 177 | 95.1 | 213.3 | 208.2 | 43 | 11.1 | 30 | 0.027 | 104.1 | 30.5 | 15.395 | 462.2 | 210 | 209.5 | 97.7 | 35.7 | 0.743 |  |  | 98.6 | 728.1 | 1.138 | -8 | 46.67 | 97 | 29 | 0.996 | 183.53 | 203 | 9580 | 207.89 | 54.57 | -47.06 | 17.06 | 43.51 | 41.01 | 45.12 | 42 | 23 | 13 | 41 | 37.65 | 92 | 87
0:50 | 1748 | 268.8 | 48.2 | 77.7 | 94.9 | 70 | 50.7 | 176.6 | 95.1 | 212.8 | 208.5 | 43 | 11.1 | 30 | 0.041 | 104.1 | 30.5 | 15.416 | 463.6 | 209.9 | 209.4 | 97.7 | 35.8 | 0.74 |  |  | 98.6 | 728.1 | 1.125 | -8 | 58.82 | 97 | 29 | 0.994 | 183.14 | 213 | 8820 | 208.51 | 55.75 | -47.06 | 16.94 | 43.57 | 40.99 | 45.33 | 42 | 23 | 13 | 41 | 38.04 | 93 | 83
0:50 | 1743 | 266.1 | 48.4 | 77.7 | 94.9 | 70 | 50.7 | 176.3 | 95.1 | 212.3 | 208.7 | 43 | 11.1 | 30 | 0.05 | 104 | 30.5 | 15.428 | 464.1 | 209.9 | 209.4 | 97.7 | 35.8 | 0.737 |  |  | 98.6 | 728.2 | 1.123 | -8 | 56.86 | 97 | 29 | 0.991 | 181.18 | 203 | 8820 | 208.51 | 52.95 | -46.94 | 17.06 | 43.83 | 41.15 | 45.23 | 42 | 23 | 13 | 41 | 37.65 | 85 | 90
0:50 | 1748 | 266.4 | 48.7 | 77.7 | 94.9 | 70 | 50.7 | 176.3 | 95.1 | 212.5 | 208.7 | 43 | 11.1 | 30 | 0.051 | 104 | 30.5 | 15.388 | 464.3 | 209.9 | 209.5 | 97.7 | 35.8 | 0.735 |  |  | 98.6 | 728.3 | 1.134 | -8 | 57.65 | 97 | 29 | 1.027 | 178.43 | 204 | 8770 | 209.18 | 56.78 | -46.94 | 17 | 43.74 | 41 | 45.12 | 42 | 23 | 13 | 41 | 38.04 | 89 | 86
0:50 | 1754 | 270.5 | 50.1 | 77.7 | 94.9 | 70 | 50.7 | 176.7 | 95.1 | 213 | 208.6 | 43 | 11.1 | 30 | 0.043 | 104.1 | 30.5 | 15.361 | 463.4 | 210 | 209.5 | 97.7 | 35.8 | 0.738 |  |  | 98.6 | 728.3 | 1.134 | -8 | 53.33 | 97 | 29 | 0.991 | 174.51 | 214 | 8730 | 208.51 | 54.62 | -47.12 | 16.88 | 43.67 | 41.23 | 45.12 | 42 | 23 | 13 | 41 | 38.04 | 92 | 86
0:50 | 1752 | 272 | 49.3 | 77.7 | 95 | 70 | 50.7 | 176.9 | 95.1 | 213.3 | 208.7 | 43 | 11.1 | 30 | 0.041 | 104.1 | 30.5 | 15.457 | 463.6 | 210 | 209.5 | 97.7 | 35.8 | 0.739 |  |  | 98.6 | 728.2 | 1.123 | -8 | 56.86 | 97 | 29 | 0.988 | 183.14 | 204 | 8460 | 209.5 | 55.65 | -46.94 | 17 | 43.78 | 41.08 | 45.12 | 42 | 23 | 13 | 41 | 37.65 | 94 | 85
0:50 | 1752 | 270 | 49.7 | 77.7 | 94.9 | 70 | 50.7 | 176.6 | 95.1 | 212.9 | 208.5 | 43 | 11.1 | 30 | 0.049 | 104 | 30.5 | 15.48 | 464.5 | 209.7 | 209.2 | 97.7 | 35.8 | 0.735 |  |  | 98.6 | 728.1 | 1.124 | -8 | 58.04 | 97 | 29 | 1 | 178.82 | 202 | 8210 | 208.19 | 55.11 | -46.81 | 16.81 | 43.65 | 41.07 | 45.23 | 42 | 23 | 13 | 41 | 37.65 | 86 | 87
0:50 | 1742 | 268.3 | 47.9 | 77.7 | 94.9 | 70 | 50.7 | 176.6 | 95.1 | 212.8 | 208.2 | 43 | 11.1 | 30 | 0.056 | 104 | 30.5 | 15.39 | 464.7 | 209.3 | 208.8 | 97.7 | 35.8 | 0.732 |  |  | 98.6 | 728.1 | 1.147 | -8 | 60.39 | 97 | 29 | 0.999 | 182.75 | 212 | 8730 | 209.82 | 56.02 | -46.56 | 16.81 | 43.8 | 41.15 | 45.12 | 42 | 23 | 13 | 41 | 37.65 | 87 | 83
0:50 | 1748 | 266.4 | 49.2 | 77.7 | 94.9 | 70 | 50.7 | 176.3 | 95.1 | 212.4 | 207.8 | 42.9 | 11.1 | 30 | 0.059 | 104 | 30.5 | 15.298 | 464.1 | 208.9 | 208.4 | 97.7 | 35.8 | 0.729 |  |  | 98.5 | 728 | 1.126 | -8 | 59.22 | 97 | 29 | 0.997 | 181.96 | 202 | 8770 | 207.57 | 56.74 | -46.81 | 16.69 | 43.84 | 41.38 | 45.03 | 42 | 23 | 13 | 41 | 38.04 | 88 | 75
0:50 | 1754 | 269.1 | 50 | 77.7 | 94.9 | 70 | 50.7 | 176.4 | 95.1 | 212.7 | 208.3 | 42.9 | 11.1 | 30 | 0.048 | 104 | 30.5 | 15.208 | 462.8 | 209.4 | 208.9 | 97.7 | 35.8 | 0.73 |  |  | 98.5 | 727.9 | 1.127 | -8 | 59.61 | 97 | 29 | 1.001 | 182.75 | 213 | 8310 | 208.19 | 56.35 | -46.94 | 17.06 | 43.64 | 41.27 | 45.03 | 42 | 23 | 13 | 41 | 38.04 | 89 | 78
0:50 | 1751 | 270.5 | 49.8 | 77.7 | 94.9 | 70 | 50.7 | 176.7 | 95.1 | 213 | 208.1 | 42.9 | 11.1 | 30 | 0.034 | 104.1 | 30.5 | 15.267 | 462.7 | 210 | 209.5 | 97.7 | 35.8 | 0.734 |  |  | 98.5 | 727.9 | 1.122 | -8 | 50.2 | 97 | 29 | 1.015 | 181.96 | 211 | 9260 | 208.83 | 53.8 | -47 | 17.12 | 43.91 | 41.21 | 45.03 | 42 | 23 | 13 | 41 | 37.65 | 90 | 79
0:50 | 1751 | 269.6 | 49.7 | 77.7 | 95 | 70 | 50.7 | 176.6 | 95 | 212.9 | 208.2 | 43 | 11.1 | 30 | 0.041 | 104.1 | 30.5 | 15.377 | 462.4 | 209.7 | 209.3 | 97.7 | 35.8 | 0.735 |  |  | 98.5 | 727.8 | 1.122 | -8 | 51.37 | 97 | 29 | 0.985 | 183.14 | 204 | 8730 | 206.9 | 56.5 | -46.81 | 16.88 | 43.86 | 41.22 | 45.23 | 42 | 23 | 13 | 41 | 37.65 | 91 | 80
0:50 | 1743 | 267.3 | 47.9 | 77.7 | 95 | 70 | 50.7 | 176.4 | 95 | 212.6 | 208.3 | 43 | 11.1 | 30 | 0.048 | 104 | 30.5 | 15.414 | 463.3 | 209.7 | 209.2 | 97.7 | 35.8 | 0.733 |  |  | 98.5 | 727.7 | 1.145 | -8 | 58.43 | 97 | 29 | 1 | 183.14 | 212 | 8090 | 208.51 | 56.38 | -47 | 17 | 43.79 | 41.19 | 45.23 | 42 | 23 | 13 | 41 | 37.65 | 89 | 80
0:50 | 1748 | 266.2 | 49.4 | 77.7 | 95 | 70 | 50.7 | 176.3 | 95 | 212.4 | 208.4 | 43 | 11.1 | 30 | 0.052 | 104 | 30.5 | 15.372 | 463.8 | 209.6 | 209.1 | 97.7 | 35.8 | 0.732 |  |  | 98.5 | 727.7 | 1.123 | -8 | 59.22 | 97 | 29 | 0.98 | 182.75 | 212 | 7870 | 209.5 | 57.1 | -46.81 | 16.75 | 43.84 | 41.28 | 45.23 | 42 | 23 | 13 | 41 | 37.65 | 95 | 78
0:50 | 1753 | 268.3 | 50.2 | 77.7 | 95 | 70 | 50.7 | 176.4 | 95 | 212.6 | 208.8 | 43 | 11.1 | 30 | 0.041 | 104 | 30.5 | 15.364 | 463.2 | 210 | 209.5 | 97.7 | 35.8 | 0.736 |  |  | 98.5 | 727.7 | 1.115 | -8 | 52.55 | 97 | 29 | 0.993 | 183.92 | 213 | 8680 | 208.83 | 56.64 | -47.12 | 17.31 | 43.61 | 41.2 | 45.03 | 42 | 23 | 13 | 41 | 37.65 | 94 | 83
0:50 | 1757 | 272.3 | 50 | 77.7 | 95 | 70 | 50.7 | 176.8 | 95 | 213.2 | 208.8 | 43 | 11.1 | 30 | 0.026 | 104.1 | 30.5 | 15.396 | 462.4 | 210.6 | 210.1 | 97.7 | 35.8 | 0.74 |  |  | 98.5 | 727.7 | 1.124 | -8 | 51.37 | 97 | 29 | 0.991 | 177.65 | 214 | 8580 | 211.43 | 54.55 | -46.94 | 17.06 | 43.71 | 41.08 | 45.12 | 42 | 23 | 13 | 41 | 37.65 | 89 | 83
0:50 | 1756 | 273.2 | 50.5 | 77.7 | 95 | 70 | 50.7 | 177 | 95 | 213.5 | 208 | 43 | 11.1 | 30 | 0.023 | 104.1 | 30.5 | 15.463 | 461.8 | 210.3 | 209.8 | 97.7 | 35.8 | 0.741 |  |  | 98.5 | 727.6 | 1.123 | -8 | 46.67 | 97 | 29 | 1 | 181.57 | 204 | 9870 | 211.11 | 55.5 | -47 | 16.94 | 43.59 | 41.09 | 45.23 | 42 | 23 | 13 | 41 | 37.65 | 93 | 89
0:50 | 1753 | 271.9 | 49.8 | 77.7 | 95 | 70 | 50.6 | 177 | 95 | 213.3 | 208.3 | 43.1 | 11.1 | 30 | 0.032 | 104.1 | 30.5 | 15.492 | 462.3 | 209.9 | 209.5 | 97.7 | 35.8 | 0.74 |  |  | 98.5 | 727.5 | 1.123 | -8 | 54.51 | 97 | 29 | 0.99 | 182.75 | 214 | 7800 | 209.82 | 54.39 | -46.94 | 17.38 | 43.9 | 41.09 | 45.44 | 42 | 23 | 13 | 41 | 37.65 | 88 | 83
0:50 | 1753 | 272.3 | 50 | 77.7 | 95 | 70 | 50.6 | 176.9 | 95 | 213.2 | 208.5 | 43.1 | 11.1 | 30 | 0.031 | 104.1 | 30.5 | 15.434 | 462.5 | 210 | 209.6 | 97.7 | 35.8 | 0.741 |  |  | 98.5 | 727.4 | 1.119 | -8 | 50.59 | 97 | 29 | 0.981 | 183.53 | 204 | 8120 | 209.5 | 55.26 | -47.12 | 17.06 | 43.5 | 41.2 | 45.44 | 42 | 23 | 13 | 41 | 37.65 | 88 | 81
0:50 | 1756 | 272.2 | 50.7 | 77.7 | 95 | 70 | 50.6 | 176.9 | 95 | 213.2 | 208.5 | 43.1 | 11.1 | 30 | 0.027 | 104.1 | 30.5 | 15.425 | 462.3 | 210.3 | 209.9 | 97.7 | 35.8 | 0.742 |  |  | 98.5 | 727.4 | 1.123 | -8 | 47.06 | 97 | 29 | 1.005 | 183.53 | 214 | 9090 | 208.51 | 55.69 | -47.19 | 17.06 | 43.31 | 41.08 | 45.44 | 42 | 23 | 13 | 41 | 37.65 | 92 | 90
0:50 | 1752 | 271.9 | 50.1 | 77.7 | 94.9 | 70 | 50.6 | 176.9 | 95 | 213.2 | 208.2 | 43.2 | 11.1 | 30 | 0.034 | 104.1 | 30.5 | 15.453 | 461.5 | 210.1 | 209.7 | 97.7 | 35.8 | 0.741 |  |  | 98.5 | 727.3 | 1.114 | -8 | 47.06 | 97 | 29 | 1 | 183.14 | 204 | 8770 | 208.51 | 53.79 | -46.94 | 17 | 43.63 | 40.97 | 45.44 | 42 | 23 | 13 | 41 | 37.65 | 92 | 81
0:50 | 1752 | 270.1 | 49.9 | 77.7 | 94.9 | 70 | 50.6 | 176.6 | 95 | 212.9 | 208.3 | 43.2 | 11.1 | 30 | 0.044 | 104 | 30.5 | 15.459 | 463 | 209.7 | 209.3 | 97.7 | 35.8 | 0.737 |  |  | 98.5 | 727.3 | 1.12 | -8 | 57.65 | 97 | 29 | 0.986 | 183.14 | 214 | 8630 | 206.26 | 56.28 | -46.88 | 16.81 | 43.76 | 41.16 | 45.44 | 42 | 23 | 13 | 41 | 38.04 | 88 | 80
0:50 | 1749 | 269.9 | 49 | 77.7 | 95 | 70 | 50.6 | 176.6 | 95 | 212.9 | 208.6 | 43.1 | 11.1 | 30 | 0.047 | 104 | 30.5 | 15.447 | 463.6 | 209.8 | 209.3 | 97.7 | 35.8 | 0.738 |  |  | 98.5 | 727.3 | 1.123 | -8 | 57.65 | 97 | 29 | 0.985 | 183.53 | 204 | 8120 | 206.58 | 55.21 | -46.81 | 16.94 | 43.64 | 41.09 | 45.33 | 42 | 23 | 13 | 41 | 37.65 | 90 | 83
0:50 | 1756 | 271.1 | 50.4 | 77.7 | 95 | 70 | 50.6 | 176.6 | 95 | 212.9 | 208.6 | 43.1 | 11.1 | 30 | 0.045 | 104.1 | 30.5 | 15.414 | 463.6 | 210 | 209.5 | 97.7 | 35.8 | 0.741 |  |  | 98.5 | 727.3 | 1.129 | -8 | 52.94 | 97 | 29 | 1 | 183.14 | 215 | 8330 | 208.51 | 55.83 | -47 | 16.88 | 43.73 | 41.18 | 45.23 | 42 | 23 | 13 | 41 | 37.65 | 88 | 83
0:50 | 1752 | 271.4 | 50 | 77.7 | 95 | 70 | 50.6 | 176.6 | 95 | 213 | 208.1 | 43.1 | 11.1 | 30 | 0.033 | 104.1 | 30.5 | 15.388 | 464.2 | 210 | 209.6 | 97.7 | 35.8 | 0.739 |  |  | 98.5 | 727.3 | 1.132 | -8 | 47.84 | 97 | 29 | 1.012 | 180 | 209 | 9020 | 209.82 | 55.22 | -47.06 | 17.31 | 43.42 | 41.23 | 45.23 | 42 | 23 | 13 | 41 | 37.65 | 92 | 83
0:50 | 1743 | 267.3 | 47.9 | 77.7 | 95 | 70 | 50.6 | 176.3 | 95 | 212.5 | 208.1 | 43.1 | 11.1 | 30 | 0.046 | 104 | 30.5 | 15.393 | 464.4 | 209.7 | 209.2 | 97.7 | 35.7 | 0.734 |  |  | 98.5 | 727.3 | 1.127 | -8 | 52.55 | 97 | 29 | 0.99 | 179.22 | 204 | 8260 | 206.26 | 56.33 | -47.06 | 17 | 43.74 | 41.25 | 45.33 | 42 | 23 | 13 | 41 | 38.04 | 94 | 82
0:50 | 1751 | 267.3 | 50 | 77.7 | 95 | 70 | 50.6 | 176.1 | 95 | 212.2 | 208.6 | 43.1 | 11.1 | 30 | 0.052 | 104 | 30.5 | 15.334 | 463.8 | 209.8 | 209.3 | 97.7 | 35.7 | 0.731 |  |  | 98.5 | 727.5 | 1.129 | -8 | 56.86 | 97 | 29 | 1.009 | 183.53 | 203 | 8800 | 206.26 | 56.16 | -46.81 | 16.88 | 43.77 | 41.08 | 45.23 | 42 | 23 | 13 | 41 | 38.04 | 90 | 82
0:50 | 1745 | 267.7 | 48.8 | 77.7 | 94.9 | 70 | 50.6 | 176.3 | 95 | 212.3 | 208.4 | 43 | 11.1 | 30 | 0.047 | 104 | 30.5 | 15.328 | 464.4 | 209.9 | 209.4 | 97.7 | 35.7 | 0.731 |  |  | 98.5 | 727.6 | 1.136 | -8 | 52.94 | 97 | 29 | 0.986 | 183.14 | 214 | 9530 | 208.51 | 55.58 | -47.19 | 16.94 | 43.93 | 41.25 | 45.12 | 42 | 23 | 13 | 41 | 37.65 | 87 | 86
0:50 | 1752 | 269.1 | 49.3 | 77.7 | 94.9 | 70 | 50.6 | 176.2 | 95 | 212.4 | 208.4 | 43 | 11.1 | 30 | 0.051 | 104 | 30.5 | 15.339 | 464.6 | 209.7 | 209.2 | 97.7 | 35.7 | 0.731 |  |  | 98.5 | 727.8 | 1.132 | -8 | 59.22 | 97 | 29 | 1.019 | 182.75 | 214 | 8750 | 206.58 | 55.91 | -46.88 | 17.06 | 43.88 | 41.25 | 45.12 | 42 | 23 | 13 | 41 | 38.04 | 88 | 82
0:50 | 1748 | 269.7 | 49 | 77.7 | 94.9 | 70 | 50.6 | 176.4 | 95 | 212.6 | 208.4 | 43 | 11.1 | 30 | 0.049 | 104 | 30.5 | 15.321 | 464.1 | 209.7 | 209.2 | 97.7 | 35.7 | 0.731 |  |  | 98.5 | 727.9 | 1.13 | -8 | 55.29 | 97 | 29 | 0.991 | 182.75 | 203 | 8770 | 206.26 | 55.21 | -47.19 | 16.88 | 43.59 | 41.28 | 45.12 | 42 | 23 | 13 | 41 | 37.65 | 90 | 82
0:50 | 1751 | 270.7 | 49.3 | 77.7 | 94.9 | 70 | 50.6 | 176.6 | 95 | 212.9 | 208.4 | 43 | 11.1 | 30 | 0.05 | 104.1 | 30.5 | 15.348 | 464.3 | 209.6 | 209.1 | 97.7 | 35.7 | 0.733 |  |  | 98.5 | 727.9 | 1.127 | -8 | 56.47 | 97 | 29 | 0.991 | 183.14 | 214 | 8330 | 208.83 | 54.54 | -46.94 | 17.25 | 43.94 | 41.12 | 45.12 | 42 | 23 | 13 | 41 | 37.65 | 89 | 82
0:50 | 1745 | 267.5 | 48.8 | 77.7 | 94.9 | 70 | 50.6 | 176.4 | 95 | 212.6 | 208.1 | 43 | 11.1 | 30 | 0.059 | 104 | 30.5 | 15.361 | 464.6 | 209.2 | 208.7 | 97.7 | 35.7 | 0.731 |  |  | 98.5 | 727.8 | 1.129 | -8 | 58.04 | 97 | 29 | 0.993 | 180 | 204 | 8800 | 206.26 | 56.25 | -46.88 | 16.88 | 43.59 | 41.13 | 45.12 | 42 | 23 | 13 | 41 | 37.65 | 87 | 79
0:50 | 1745 | 267.1 | 48.6 | 77.7 | 94.9 | 70 | 50.6 | 176.4 | 95 | 212.5 | 208.1 | 42.9 | 11.1 | 30 | 0.061 | 104 | 30.5 | 15.281 | 465.1 | 209.1 | 208.6 | 97.7 | 35.7 | 0.731 |  |  | 98.5 | 727.8 | 1.126 | -8 | 60.39 | 97 | 29 | 1.007 | 183.14 | 202 | 9850 | 204.97 | 56.06 | -46.88 | 16.88 | 43.8 | 41.17 | 45.03 | 42 | 23 | 13 | 41 | 38.04 | 89 | 83
0:50 | 1745 | 265.3 | 48.6 | 77.7 | 94.9 | 70 | 50.6 | 176.2 | 95 | 212.3 | 208.3 | 42.9 | 11.1 | 30 | 0.062 | 104 | 30.5 | 15.216 | 465.2 | 209.2 | 208.7 | 97.7 | 35.7 | 0.728 |  |  | 98.5 | 727.9 | 1.133 | -8 | 60.39 | 97 | 29 | 0.989 | 183.14 | 204 | 8750 | 206.26 | 56.53 | -47 | 17.06 | 43.66 | 41.18 | 45.03 | 42 | 23 | 13 | 41 | 38.04 | 87 | 84
0:50 | 1754 | 268.6 | 50.2 | 77.7 | 95 | 70 | 50.6 | 176.3 | 95 | 212.5 | 208.5 | 42.8 | 11.1 | 30 | 0.051 | 104 | 30.5 | 15.244 | 465.1 | 209.8 | 209.3 | 97.7 | 35.7 | 0.734 |  |  | 98.5 | 728 | 1.124 | -8 | 49.41 | 97 | 29 | 0.997 | 183.53 | 215 | 8990 | 208.83 | 55.89 | -47.12 | 17.19 | 43.53 | 41.16 | 44.83 | 42 | 23 | 13 | 41 | 38.04 | 90 | 82
0:50 | 1749 | 270.9 | 48.7 | 77.7 | 95 | 70 | 50.6 | 176.6 | 95 | 212.9 | 208.3 | 42.9 | 11.1 | 30 | 0.038 | 104.1 | 30.5 | 15.299 | 465.2 | 210 | 209.6 | 97.7 | 35.7 | 0.738 |  |  | 98.5 | 728 | 1.131 | -8 | 47.45 | 97 | 29 | 0.991 | 183.14 | 204 | 8870 | 209.18 | 55.25 | -47.06 | 16.88 | 43.78 | 40.97 | 44.92 | 42 | 23 | 13 | 41 | 37.65 | 95 | 87
0:50 | 1752 | 271 | 49.6 | 77.7 | 95 | 70 | 50.6 | 176.6 | 95 | 212.9 | 208.4 | 42.9 | 11.1 | 30 | 0.038 | 104 | 30.5 | 15.369 | 465 | 210 | 209.6 | 97.7 | 35.7 | 0.737 |  |  | 98.5 | 727.9 | 1.119 | -8 | 56.86 | 97 | 29 | 1.031 | 183.14 | 213 | 8680 | 208.51 | 57.06 | -47 | 16.94 | 43.77 | 41.11 | 45.12 | 42 | 23 | 13 | 41 | 38.04 | 92 | 84
0:50 | 1754 | 271.3 | 49.9 | 77.7 | 95 | 70 | 50.6 | 176.5 | 95 | 212.7 | 208.8 | 43 | 11.1 | 30 | 0.041 | 104 | 30.5 | 15.441 | 465.4 | 210.1 | 209.6 | 97.7 | 35.7 | 0.738 |  |  | 98.5 | 727.8 | 1.127 | -8 | 58.82 | 97 | 29 | 0.987 | 183.53 | 204 | 8310 | 206.9 | 55.29 | -47.25 | 17.06 | 43.65 | 41.27 | 45.23 | 42 | 23 | 13 | 41 | 37.65 | 85 | 84
0:50 | 1751 | 270.2 | 49.9 | 77.8 | 95 | 70 | 50.6 | 176.5 | 95 | 212.7 | 208.8 | 43 | 11.1 | 30 | 0.039 | 104.1 | 30.5 | 15.428 | 465.4 | 210.4 | 209.9 | 97.7 | 35.7 | 0.741 |  |  | 98.5 | 727.7 | 1.126 | -8 | 54.12 | 97 | 29 | 1.019 | 183.53 | 214 | 8240 | 208.51 | 57.44 | -46.88 | 17.06 | 43.57 | 41.02 | 45.23 | 42 | 23 | 13 | 41 | 38.04 | 90 | 87
0:50 | 1756 | 273.4 | 50.1 | 77.8 | 95 | 70 | 50.6 | 176.7 | 95 | 213.1 | 208.6 | 43 | 11.1 | 30 | 0.033 | 104 | 30.5 | 15.4 | 464 | 210.4 | 209.9 | 97.7 | 35.6 | 0.741 |  |  | 98.5 | 727.6 | 1.12 | -8 | 52.94 | 97 | 29 | 0.985 | 183.92 | 205 | 8730 | 208.51 | 54.42 | -47.12 | 17.12 | 43.54 | 41.23 | 45.23 | 42 | 23 | 13 | 41 | 37.65 | 90 | 84
0:50 | 1754 | 273.2 | 50 | 77.8 | 95 | 70 | 50.6 | 176.8 | 95 | 213.2 | 208.1 | 43.1 | 11.1 | 30 | 0.027 | 104.1 | 30.5 | 15.479 | 465.3 | 210.2 | 209.8 | 97.7 | 35.6 | 0.741 |  |  | 98.5 | 727.4 | 1.127 | -8 | 46.27 | 97 | 29 | 0.994 | 182.75 | 212 | 8360 | 208.51 | 54.85 | -46.94 | 17.19 | 43.77 | 41.07 | 45.33 | 42 | 23 | 13 | 41 | 37.65 | 91 | 83
0:50 | 1748 | 270.7 | 49.2 | 77.8 | 95.1 | 70 | 50.6 | 176.6 | 95 | 212.8 | 208.2 | 43.1 | 11.1 | 30 | 0.04 | 104.1 | 30.5 | 15.498 | 465.9 | 209.8 | 209.4 | 97.7 | 35.6 | 0.738 |  |  | 98.5 | 727.3 | 1.121 | -8 | 58.43 | 97 | 29 | 0.996 | 182.75 | 203 | 9290 | 206.58 | 55.8 | -46.88 | 16.88 | 43.68 | 41.06 | 45.44 | 42 | 23 | 13 | 41 | 37.65 | 92 | 83
0:50 | 1751 | 270.2 | 49.7 | 77.8 | 95 | 70 | 50.6 | 176.5 | 95 | 212.6 | 208.6 | 43.1 | 11.1 | 30 | 0.048 | 104 | 30.5 | 15.44 | 466.2 | 209.9 | 209.4 | 97.7 | 35.6 | 0.736 |  |  | 98.5 | 727.3 | 1.129 | -8 | 58.82 | 97 | 29 | 0.996 | 183.14 | 213 | 9210 | 208.83 | 56.39 | -46.81 | 16.81 | 43.82 | 41.13 | 45.33 | 42 | 23 | 13 | 41 | 37.65 | 89 | 81
0:50 | 1748 | 269.8 | 49.1 | 77.8 | 94.9 | 70 | 50.6 | 176.4 | 95 | 212.5 | 208.8 | 43.1 | 11.1 | 30 | 0.05 | 104 | 30.5 | 15.412 | 465.8 | 209.9 | 209.4 | 97.7 | 35.6 | 0.736 |  |  | 98.5 | 727.4 | 1.134 | -8 | 60 | 97 | 29 | 0.991 | 183.53 | 215 | 8410 | 211.11 | 55.76 | -47.12 | 17.12 | 43.78 | 41.13 | 45.33 | 42 | 23 | 13 | 41 | 37.65 | 90 | 82
0:50 | 1751 | 269.7 | 49.5 | 77.8 | 94.9 | 70 | 50.6 | 176.3 | 95 | 212.6 | 208.6 | 43 | 11.1 | 30 | 0.052 | 104 | 30.5 | 15.344 | 466 | 209.7 | 209.2 | 97.7 | 35.6 | 0.735 |  |  | 98.5 | 727.5 | 1.127 | -8 | 59.61 | 97 | 29 | 0.997 | 183.53 | 204 | 8410 | 206.58 | 55.26 | -47 | 17 | 43.77 | 41.09 | 45.23 | 42 | 23 | 13 | 41 | 37.65 | 90 | 85
0:50 | 1742 | 265 | 48.1 | 77.8 | 95 | 70 | 50.6 | 176 | 95 | 212 | 208.5 | 43 | 11.1 | 30 | 0.063 | 104 | 30.5 | 15.291 | 467.5 | 209.6 | 209.1 | 97.7 | 35.6 | 0.73 |  |  | 98.5 | 727.5 | 1.127 | -8 | 59.22 | 97 | 29 | 1.005 | 183.14 | 215 | 8330 | 209.82 | 56.6 | -46.81 | 17 | 43.78 | 41.16 | 45.12 | 42 | 23 | 13 | 41 | 38.04 | 88 | 82
0:50 | 1747 | 265.8 | 49 | 77.8 | 95 | 70 | 50.6 | 175.9 | 95 | 211.9 | 208.3 | 43 | 11.1 | 30 | 0.059 | 103.9 | 30.5 | 15.264 | 467.2 | 209.5 | 209 | 97.7 | 35.6 | 0.729 |  |  | 98.5 | 727.6 | 1.119 | -8 | 60 | 97 | 29 | 0.995 | 180.78 | 204 | 8630 | 209.82 | 56.35 | -46.94 | 17 | 43.85 | 41.32 | 45.12 | 42 | 23 | 13 | 41 | 38.04 | 90 | 82
0:50 | 1751 | 268 | 49.9 | 77.8 | 95 | 70 | 50.6 | 176 | 95 | 212.1 | 208.3 | 42.9 | 11.1 | 30 | 0.059 | 103.9 | 30.5 | 15.253 | 465.7 | 209.4 | 208.9 | 97.7 | 35.6 | 0.731 |  |  | 98.5 | 727.7 | 1.121 | -8 | 59.22 | 97 | 29 | 1.019 | 183.14 | 214 | 8750 | 208.19 | 55.42 | -46.94 | 16.75 | 43.45 | 41.17 | 45.03 | 42 | 23 | 13 | 41 | 38.04 | 91 | 84
0:50 | 1748 | 268 | 49.1 | 77.8 | 95 | 70 | 50.6 | 176.1 | 95 | 212.2 | 208 | 42.9 | 11.1 | 30 | 0.063 | 103.9 | 30.5 | 15.287 | 465.1 | 209.2 | 208.7 | 97.7 | 35.6 | 0.73 |  |  | 98.5 | 727.7 | 1.119 | -8 | 57.25 | 97 | 29 | 1 | 182.35 | 203 | 7990 | 207.89 | 55.26 | -46.62 | 16.69 | 43.83 | 41.23 | 45.03 | 42 | 23 | 13 | 41 | 37.65 | 89 | 82
0:51 | 1747 | 268 | 49.5 | 77.8 | 95 | 70 | 50.6 | 176.1 | 95 | 212.2 | 208 | 42.9 | 11.1 | 30 | 0.06 | 104 | 30.5 | 15.314 | 465.5 | 209.2 | 208.6 | 97.7 | 35.6 | 0.729 |  |  | 98.4 | 727.8 | 1.125 | -8 | 58.82 | 97 | 29 | 0.994 | 182.75 | 202 | 7720 | 208.19 | 55.34 | -46.75 | 16.75 | 43.73 | 41.4 | 45.03 | 42 | 23 | 13 | 41 | 37.65 | 86 | 79
0:51 | 1745 | 268.1 | 48.2 | 77.8 | 95 | 70 | 50.6 | 176.2 | 95 | 212.4 | 208.1 | 42.9 | 11.1 | 30 | 0.059 | 104 | 30.5 | 15.302 | 466.1 | 209.2 | 208.7 | 97.7 | 35.6 | 0.729 |  |  | 98.5 | 727.8 | 1.125 | -8 | 58.82 | 97 | 29 | 1.006 | 182.75 | 215 | 8040 | 209.82 | 56.54 | -46.81 | 16.94 | 43.81 | 41.18 | 44.92 | 42 | 23 | 13 | 41 | 37.65 | 90 | 85
0:51 | 1751 | 266.9 | 50.4 | 77.8 | 95 | 70 | 50.6 | 176 | 95 | 212.1 | 208.2 | 42.9 | 11.1 | 30 | 0.058 | 103.9 | 30.5 | 15.263 | 466.5 | 209.3 | 208.8 | 97.7 | 35.6 | 0.732 |  |  | 98.5 | 727.9 | 1.126 | -8 | 54.12 | 97 | 29 | 0.996 | 180.78 | 214 | 9120 | 208.51 | 55.51 | -47 | 17 | 43.74 | 41.25 | 44.92 | 42 | 23 | 13 | 41 | 37.65 | 86 | 82
0:51 | 1752 | 270.1 | 49.2 | 77.8 | 95 | 70 | 50.6 | 176.2 | 95 | 212.4 | 208.2 | 42.9 | 11.1 | 30 | 0.046 | 104 | 30.5 | 15.249 | 466.5 | 209.6 | 209.1 | 97.7 | 35.6 | 0.735 |  |  | 98.5 | 727.9 | 1.121 | -8 | 55.29 | 97 | 29 | 0.994 | 182.75 | 205 | 8730 | 208.19 | 56.37 | -47.06 | 17 | 43.95 | 41.16 | 44.92 | 42 | 23 | 13 | 41 | 37.65 | 90 | 83
0:51 | 1746 | 269 | 49.1 | 77.8 | 95.1 | 70 | 50.6 | 176.3 | 95 | 212.4 | 208.5 | 42.9 | 11.1 | 30 | 0.044 | 104 | 30.5 | 15.33 | 466.2 | 209.9 | 209.5 | 97.7 | 35.6 | 0.739 |  |  | 98.5 | 727.8 | 1.134 | -8 | 58.04 | 97 | 29 | 1.012 | 183.53 | 212 | 8530 | 208.83 | 55.22 | -46.94 | 17.19 | 43.75 | 41.06 | 45.03 | 42 | 23 | 13 | 41 | 37.65 | 91 | 80
0:51 | 1757 | 271.5 | 50.2 | 77.8 | 95 | 70 | 50.6 | 176.4 | 95 | 212.7 | 208.5 | 42.9 | 11.1 | 30 | 0.04 | 104 | 30.5 | 15.393 | 467.1 | 210 | 209.6 | 97.7 | 35.6 | 0.74 |  |  | 98.5 | 727.7 | 1.148 | -8 | 54.51 | 97 | 29 | 0.99 | 183.14 | 204 | 8900 | 209.5 | 53.62 | -47 | 17.12 | 43.83 | 41.02 | 45.03 | 42 | 23 | 13 | 41 | 37.65 | 83 | 84
0:51 | 1758 | 273.4 | 50.8 | 77.9 | 95 | 70 | 50.6 | 176.7 | 95 | 212.9 | 208.2 | 43 | 11.1 | 30 | 0.03 | 104.1 | 30.5 | 15.483 | 466.4 | 210.1 | 209.6 | 97.7 | 35.6 | 0.742 |  |  | 98.5 | 727.5 | 1.125 | -8 | 46.67 | 97 | 29 | 0.989 | 179.61 | 213 | 9160 | 208.83 | 54.33 | -46.94 | 17.12 | 43.7 | 40.96 | 45.23 | 42 | 23 | 13 | 41 | 37.65 | 85 | 86
0:51 | 1755 | 273.4 | 50.2 | 77.9 | 95 | 70 | 50.6 | 176.6 | 95 | 212.9 | 208 | 43 | 11.1 | 30 | 0.035 | 104 | 30.5 | 15.53 | 466.9 | 209.7 | 209.2 | 97.7 | 35.6 | 0.742 |  |  | 98.5 | 727.3 | 1.128 | -8 | 53.33 | 97 | 29 | 1.031 | 180.78 | 210 | 9340 | 208.51 | 55.11 | -46.88 | 17.06 | 43.72 | 40.99 | 45.33 | 42 | 23 | 13 | 41 | 37.65 | 92 | 88
0:51 | 1746 | 268.9 | 48.9 | 77.9 | 95 | 70 | 50.6 | 176.3 | 95 | 212.4 | 208.2 | 43.1 | 11.1 | 30 | 0.05 | 104 | 30.5 | 15.484 | 468.1 | 209.5 | 209.1 | 97.7 | 35.6 | 0.735 |  |  | 98.5 | 727.1 | 1.126 | -8 | 57.25 | 97 | 29 | 0.994 | 182.75 | 213 | 8360 | 209.82 | 55.7 | -47.12 | 17.19 | 43.56 | 41.11 | 45.33 | 42 | 23 | 13 | 41 | 37.65 | 90 | 80
0:51 | 1750 | 269.8 | 48.7 | 77.9 | 95 | 70 | 50.6 | 176.3 | 95 | 212.5 | 208.1 | 43.1 | 11.1 | 30 | 0.049 | 104 | 30.5 | 15.412 | 466.7 | 209.4 | 208.9 | 97.7 | 35.6 | 0.736 |  |  | 98.5 | 727.1 | 1.155 | -8 | 56.47 | 97 | 29 | 0.998 | 183.14 | 203 | 8750 | 207.57 | 55.23 | -46.94 | 17 | 43.77 | 40.93 | 45.33 | 42 | 23 | 13 | 41 | 37.65 | 93 | 89
0:51 | 1751 | 269.7 | 50.1 | 77.9 | 95.1 | 70 | 50.6 | 176.3 | 95 | 212.4 | 208.5 | 43.1 | 11.1 | 29.9 | 0.046 | 104 | 30.5 | 15.309 | 464.2 | 209.7 | 209.3 | 97.7 | 35.6 | 0.737 |  |  | 98.5 | 727 | 1.125 | -8 | 54.9 | 97 | 29 | 0.985 | 183.92 | 214 | 8360 | 209.82 | 56.34 | -47 | 16.81 | 43.74 | 41.08 | 45.23 | 42 | 23 | 13 | 41 | 37.65 | 92 | 80
0:51 | 1755 | 271.3 | 50.3 | 77.9 | 95.1 | 70 | 50.6 | 176.3 | 95 | 212.4 | 208.6 | 43.1 | 11.1 | 29.9 | 0.035 | 104 | 30.5 | 15.365 | 463 | 210.1 | 209.7 | 97.7 | 35.6 | 0.74 |  |  | 98.5 | 726.8 | 1.12 | -8 | 50.98 | 97 | 29 | 1.015 | 174.12 | 204 | 9120 | 209.5 | 54.66 | -47.19 | 17.12 | 43.7 | 41.06 | 45.23 | 42 | 23 | 13 | 41 | 37.65 | 89 | 88
0:51 | 1755 | 272.7 | 49.9 | 77.9 | 95.1 | 70 | 50.6 | 176.4 | 95 | 212.6 | 208.5 | 43.1 | 11.1 | 29.9 | 0.025 | 104.1 | 30.5 | 15.438 | 463.6 | 210.4 | 210 | 97.7 | 35.6 | 0.744 |  |  | 98.5 | 726.8 | 1.125 | -8 | 50.98 | 97 | 29 | 0.984 | 174.12 | 210 | 9240 | 208.51 | 56 | -47 | 16.88 | 43.78 | 41.08 | 45.23 | 42 | 23 | 13 | 41 | 37.65 | 89 | 85
0:51 | 1750 | 269.6 | 49.8 | 77.9 | 95 | 70 | 50.6 | 176.1 | 95 | 212.2 | 208.3 | 43.2 | 11.1 | 29.9 | 0.04 | 104 | 30.5 | 15.501 | 464.1 | 210 | 209.5 | 97.7 | 35.6 | 0.74 |  |  | 98.5 | 726.7 | 1.121 | -8 | 57.25 | 97 | 29 | 0.991 | 182.75 | 213 | 9850 | 208.19 | 54.67 | -47 | 16.69 | 43.39 | 41.14 | 45.44 | 42 | 23 | 13 | 41 | 37.65 | 85 | 89
0:51 | 1739 | 267.5 | 47.3 | 77.9 | 95 | 70 | 50.6 | 176 | 95 | 212 | 208.2 | 43.2 | 11.1 | 29.9 | 0.052 | 104 | 30.5 | 15.468 | 464.9 | 209.6 | 209.1 | 97.7 | 35.6 | 0.735 |  |  | 98.5 | 726.8 | 1.147 | -8 | 59.22 | 97 | 29 | 0.995 | 183.14 | 204 | 8950 | 206.9 | 55.84 | -46.75 | 16.75 | 43.72 | 41.25 | 45.44 | 42 | 23 | 13 | 41 | 37.65 | 90 | 85
0:51 | 1750 | 268 | 49.4 | 77.9 | 95 | 70 | 50.6 | 176 | 95 | 212.1 | 208.2 | 43.1 | 11.1 | 29.9 | 0.054 | 104 | 30.5 | 15.396 | 464.4 | 209.4 | 208.9 | 97.7 | 35.6 | 0.735 |  |  | 98.5 | 726.9 | 1.118 | -8 | 58.43 | 97 | 29 | 0.99 | 182.35 | 202 | 9950 | 209.18 | 56.42 | -47.06 | 16.88 | 43.81 | 41.27 | 45.33 | 42 | 23 | 13 | 41 | 37.65 | 93 | 91
0:51 | 1745 | 266.3 | 49.2 | 77.9 | 95 | 70 | 50.6 | 175.9 | 95 | 211.9 | 208.5 | 43.1 | 11.1 | 29.9 | 0.053 | 104 | 30.5 | 15.349 | 464 | 209.7 | 209.2 | 97.7 | 35.6 | 0.735 |  |  | 98.5 | 727 | 1.128 | -8 | 60 | 97 | 29 | 0.988 | 181.57 | 212 | 8680 | 211.11 | 55.88 | -46.88 | 17.19 | 43.89 | 41.11 | 45.23 | 42 | 23 | 13 | 41 | 38.04 | 87 | 87
0:51 | 1750 | 269.3 | 49.5 | 77.9 | 95 | 70 | 50.6 | 176 | 95 | 212 | 208.4 | 43.1 | 11.1 | 30 | 0.045 | 104 | 30.5 | 15.33 | 463.7 | 209.9 | 209.4 | 97.7 | 35.6 | 0.738 |  |  | 98.5 | 727.1 | 1.122 | -8 | 50.2 | 97 | 29 | 1.001 | 183.14 | 203 | 9360 | 209.18 | 54.55 | -47.12 | 16.88 | 43.7 | 41.19 | 45.12 | 42 | 23 | 13 | 41 | 37.65 | 92 | 88
0:51 | 1749 | 271.3 | 48.3 | 77.9 | 95.1 | 70 | 50.6 | 176.2 | 95 | 212.4 | 208.1 | 43.1 | 11.1 | 30 | 0.039 | 104 | 30.5 | 15.357 | 463.6 | 209.7 | 209.2 | 97.7 | 35.6 | 0.74 |  |  | 98.5 | 727.2 | 1.126 | -8 | 52.55 | 97 | 29 | 0.998 | 182.75 | 210 | 8310 | 208.19 | 55.03 | -46.88 | 17 | 43.49 | 41.17 | 45.23 | 42 | 23 | 13 | 41 | 37.65 | 89 | 91
0:51 | 1744 | 266.9 | 48.6 | 77.9 | 95.1 | 70 | 50.6 | 175.9 | 95 | 212 | 208.1 | 43.1 | 11.1 | 30 | 0.053 | 104 | 30.5 | 15.368 | 464.4 | 209.4 | 208.9 | 97.7 | 35.6 | 0.733 |  |  | 98.5 | 727.2 | 1.125 | -8 | 56.08 | 97 | 29 | 0.994 | 183.14 | 214 | 8310 | 209.82 | 56.57 | -46.94 | 16.94 | 43.92 | 41.24 | 45.23 | 42 | 23 | 13 | 41 | 37.65 | 91 | 89
0:51 | 1749 | 267.3 | 49.2 | 77.9 | 95.1 | 70 | 50.6 | 175.8 | 95 | 211.9 | 208.3 | 43 | 11.1 | 30 | 0.055 | 104 | 30.5 | 15.294 | 464.7 | 209.5 | 209 | 97.7 | 35.6 | 0.732 |  |  | 98.5 | 727.4 | 1.119 | -8 | 56.86 | 97 | 29 | 1.003 | 183.14 | 204 | 8550 | 208.51 | 55.4 | -46.88 | 16.81 | 43.68 | 41.24 | 45.12 | 42 | 23 | 13 | 41 | 38.04 | 91 | 91
0:51 | 1754 | 270.2 | 49.9 | 77.9 | 95.1 | 70 | 50.6 | 175.9 | 95 | 212 | 208.4 | 43 | 11.1 | 30 | 0.044 | 104 | 30.5 | 15.285 | 464.4 | 209.8 | 209.3 | 97.7 | 35.6 | 0.737 |  |  | 98.5 | 727.6 | 1.118 | -8 | 51.76 | 97 | 29 | 0.999 | 183.53 | 214 | 8650 | 208.51 | 56.44 | -47.06 | 16.94 | 43.85 | 41.08 | 45.12 | 42 | 23 | 13 | 41 | 37.65 | 91 | 88
0:51 | 1754 | 271.2 | 50.2 | 77.9 | 95.1 | 70 | 50.6 | 175.9 | 95 | 212 | 208.3 | 43 | 11.1 | 30 | 0.039 | 104 | 30.5 | 15.349 | 464.2 | 209.7 | 209.3 | 97.7 | 35.6 | 0.739 |  |  | 98.5 | 727.8 | 1.123 | -8 | 54.12 | 97 | 29 | 1.016 | 182.75 | 212 | 9190 | 209.18 | 54.51 | -47 | 16.88 | 43.56 | 41.12 | 45.12 | 42 | 23 | 13 | 41 | 37.65 | 84 | 90
0:51 | 1752 | 270.8 | 49.6 | 77.9 | 95.1 | 70 | 50.6 | 175.9 | 95 | 211.9 | 208.1 | 43 | 11.1 | 30 | 0.046 | 104 | 30.5 | 15.402 | 464.6 | 209.4 | 209 | 97.7 | 35.6 | 0.74 |  |  | 98.5 | 727.8 | 1.124 | -8 | 54.9 | 97 | 29 | 0.987 | 174.9 | 203 | 9020 | 206.58 | 55.82 | -46.94 | 16.88 | 43.89 | 41.22 | 45.23 | 42 | 23 | 13 | 41 | 37.65 | 87 | 80
0:51 | 1749 | 269.1 | 49.4 | 77.9 | 95.1 | 70 | 50.6 | 175.9 | 95 | 211.9 | 207.9 | 43 | 11.1 | 30 | 0.052 | 104 | 30.5 | 15.386 | 465 | 209.1 | 208.7 | 97.7 | 35.5 | 0.737 |  |  | 98.5 | 727.7 | 1.117 | -8 | 58.04 | 97 | 29 | 1.012 | 182.35 | 211 | 8680 | 206.9 | 56.43 | -46.94 | 17.12 | 43.88 | 41.07 | 45.12 | 42 | 23 | 13 | 41 | 37.65 | 90 | 85
0:51 | 1748 | 267.7 | 49.7 | 77.9 | 95.1 | 70 | 50.6 | 175.7 | 95 | 211.6 | 207.7 | 43 | 11.1 | 30 | 0.06 | 104 | 30.5 | 15.34 | 466.9 | 208.9 | 208.4 | 97.7 | 35.5 | 0.735 |  |  | 98.5 | 727.6 | 1.129 | -8 | 60 | 97 | 29 | 0.993 | 182.35 | 203 | 8630 | 207.24 | 56.46 | -46.94 | 17.06 | 43.7 | 41.06 | 45.12 | 42 | 23 | 13 | 41 | 38.04 | 91 | 83
0:51 | 1747 | 268 | 48.9 | 77.9 | 95.1 | 70 | 50.6 | 175.5 | 95 | 211.3 | 207.7 | 43 | 11.1 | 30 | 0.056 | 103.9 | 30.5 | 15.307 | 469 | 208.8 | 208.3 | 97.7 | 35.5 | 0.734 |  |  | 98.5 | 727.6 | 1.126 | -8 | 59.61 | 97 | 29 | 1.01 | 182.35 | 214 | 9510 | 209.18 | 56.12 | -47 | 17.12 | 43.84 | 41.13 | 45.12 | 42 | 23 | 13 | 41 | 37.65 | 90 | 82
0:51 | 1753 | 268.9 | 50.1 | 77.9 | 95.1 | 70 | 50.6 | 175.5 | 95.1 | 211.3 | 208 | 43 | 11.1 | 30 | 0.055 | 103.9 | 30.5 | 15.243 | 469.2 | 209 | 208.5 | 97.7 | 35.5 | 0.735 |  |  | 98.5 | 727.5 | 1.125 | -8 | 58.82 | 97 | 29 | 1.003 | 182.75 | 202 | 8430 | 204.97 | 57.18 | -47 | 16.94 | 43.7 | 41.2 | 45.12 | 42 | 23 | 13 | 41 | 37.65 | 90 | 83
0:51 | 1748 | 267 | 49.3 | 77.9 | 95.2 | 70 | 50.6 | 175.4 | 95 | 211.3 | 208.3 | 42.9 | 11.1 | 30 | 0.05 | 103.9 | 30.5 | 15.228 | 467.7 | 209.5 | 209 | 97.7 | 35.5 | 0.735 |  |  | 98.5 | 727.4 | 1.118 | -8 | 58.43 | 97 | 29 | 0.999 | 182.75 | 212 | 8920 | 208.83 | 57.26 | -47.19 | 17.19 | 43.38 | 41.04 | 45.12 | 42 | 23 | 13 | 41 | 38.04 | 97 | 87
0:51 | 1751 | 269.6 | 48.4 | 77.9 | 95.2 | 70 | 50.6 | 175.3 | 95 | 211.1 | 208.6 | 42.9 | 11.1 | 30 | 0.047 | 104 | 30.5 | 15.273 | 466.4 | 209.8 | 209.3 | 97.7 | 35.5 | 0.739 |  |  | 98.5 | 727.4 | 1.151 | -8 | 58.04 | 97 | 29 | 0.988 | 180.78 | 212 | 8950 | 209.82 | 54.12 | -47.12 | 17 | 43.72 | 40.97 | 45.12 | 42 | 23 | 13 | 41 | 37.65 | 92 | 83
0:51 | 1756 | 271.8 | 50 | 77.9 | 95.2 | 70 | 50.6 | 175.3 | 95 | 211.2 | 208.7 | 43 | 11.1 | 30 | 0.036 | 104 | 30.5 | 15.317 | 465.4 | 210.2 | 209.7 | 97.7 | 35.5 | 0.741 |  |  | 98.5 | 727.3 | 1.127 | -8 | 56.47 | 97 | 29 | 0.998 | 178.43 | 204 | 8260 | 208.83 | 54.51 | -46.94 | 16.81 | 43.68 | 41.06 | 45.12 | 42 | 23 | 13 | 41 | 37.65 | 91 | 93
0:51 | 1758 | 273.8 | 50.6 | 77.9 | 95.2 | 70 | 50.6 | 175.5 | 95 | 211.4 | 208 | 43 | 11.1 | 30 | 0.025 | 104.1 | 30.5 | 15.433 | 465.2 | 210.1 | 209.7 | 97.7 | 35.5 | 0.744 |  |  | 98.5 | 727.3 | 1.129 | -8 | 47.84 | 97 | 29 | 0.997 | 181.96 | 204 | 9310 | 209.5 | 55.71 | -47.12 | 16.88 | 43.58 | 41.14 | 45.33 | 42 | 23 | 13 | 41 | 37.65 | 92 | 90
0:51 | 1750 | 270.4 | 49.6 | 77.9 | 95.1 | 70 | 50.6 | 175.3 | 95.1 | 211.1 | 208.2 | 43.1 | 11.1 | 30 | 0.034 | 104 | 30.5 | 15.465 | 465.5 | 209.8 | 209.4 | 97.7 | 35.5 | 0.742 |  |  | 98.5 | 727.2 | 1.125 | -8 | 56.47 | 97 | 29 | 0.994 | 183.14 | 211 | 8970 | 209.82 | 55.55 | -46.94 | 17.06 | 43.65 | 41.12 | 45.44 | 42 | 23 | 13 | 41 | 37.65 | 88 | 85
0:51 | 1751 | 270.2 | 49.6 | 77.9 | 95.1 | 70 | 50.6 | 175 | 95.1 | 210.7 | 208.3 | 43.1 | 11.1 | 30 | 0.042 | 104 | 30.5 | 15.438 | 465 | 209.6 | 209.1 | 97.7 | 35.5 | 0.74 |  |  | 98.5 | 727.2 | 1.123 | -8 | 57.65 | 97 | 29 | 0.993 | 182.75 | 214 | 8190 | 206.9 | 55.9 | -46.94 | 16.81 | 43.62 | 41.08 | 45.44 | 42 | 23 | 13 | 41 | 37.65 | 90 | 86
0:51 | 1746 | 266.6 | 49.2 | 77.9 | 95.1 | 70 | 50.6 | 175 | 95.1 | 211 | 208.3 | 43.1 | 11.1 | 30 | 0.048 | 104 | 30.5 | 15.381 | 463.8 | 209.6 | 209.1 | 97.7 | 35.5 | 0.736 |  |  | 98.5 | 727.2 | 1.113 | -8 | 57.65 | 97 | 29 | 1.017 | 183.14 | 213 | 9380 | 209.82 | 55.97 | -46.81 | 16.94 | 43.76 | 41.1 | 45.33 | 42 | 23 | 13 | 41 | 38.04 | 91 | 87
0:51 | 1754 | 268.8 | 50.8 | 77.9 | 95.2 | 70 | 50.6 | 175.7 | 95.1 | 211.8 | 208.7 | 43.1 | 11.1 | 30 | 0.039 | 104 | 30.5 | 15.307 | 462.8 | 210.1 | 209.6 | 97.7 | 35.5 | 0.74 |  |  | 98.5 | 727.2 | 1.12 | -8 | 52.94 | 97 | 29 | 0.984 | 178.82 | 204 | 8800 | 208.19 | 55.08 | -47.06 | 17.06 | 43.57 | 41.3 | 45.23 | 42 | 23 | 13 | 41 | 37.65 | 88 | 86
0:51 | 1755 | 272.9 | 50.1 | 77.9 | 95.2 | 70 | 50.6 | 176 | 95.1 | 212.1 | 208.4 | 43.1 | 11.1 | 30 | 0.024 | 104.1 | 30.5 | 15.369 | 461.8 | 210.5 | 210 | 97.7 | 35.5 | 0.745 |  |  | 98.5 | 727.2 | 1.125 | -8 | 48.24 | 97 | 29 | 1.014 | 177.25 | 204 | 9090 | 211.11 | 54.89 | -47.19 | 17 | 43.87 | 41.14 | 45.33 | 42 | 23 | 13 | 41 | 37.65 | 90 | 83
0:51 | 1750 | 270.8 | 49.5 | 77.9 | 95.1 | 70 | 50.6 | 176 | 95.1 | 212.1 | 208.3 | 43.2 | 11.1 | 30 | 0.032 | 104.1 | 30.5 | 15.466 | 461.7 | 210.1 | 209.6 | 97.7 | 35.5 | 0.742 |  |  | 98.5 | 727.2 | 1.12 | -8 | 48.63 | 97 | 29 | 0.998 | 181.96 | 204 | 8190 | 206.58 | 55.23 | -47.12 | 17 | 43.82 | 41.31 | 45.33 | 42 | 23 | 13 | 41 | 37.65 | 89 | 89
0:51 | 1748 | 269.9 | 48.6 | 77.9 | 95.1 | 70 | 50.6 | 175.9 | 95.1 | 212.1 | 208.2 | 43.2 | 11.1 | 30 | 0.045 | 104 | 30.5 | 15.478 | 462.2 | 209.6 | 209.2 | 97.7 | 35.5 | 0.739 |  |  | 98.5 | 727.1 | 1.133 | -8 | 57.25 | 97 | 29 | 0.985 | 182.75 | 212 | 8750 | 208.19 | 56.37 | -46.81 | 16.69 | 43.77 | 41.39 | 45.33 | 42 | 23 | 13 | 41 | 37.65 | 89 | 88
0:51 | 1748 | 269 | 49.1 | 77.9 | 95.2 | 70 | 50.6 | 175.3 | 95.1 | 211.1 | 208 | 43.1 | 11.1 | 30 | 0.054 | 103.9 | 30.5 | 15.414 | 462.5 | 209.2 | 208.7 | 97.7 | 35.5 | 0.737 |  |  | 98.6 | 727.1 | 1.124 | -8 | 59.22 | 97 | 29 | 0.993 | 181.96 | 202 | 9310 | 207.57 | 57.07 | -46.56 | 16.81 | 43.85 | 41.32 | 45.23 | 42 | 23 | 13 | 41 | 37.65 | 88 | 89
0:51 | 1741 | 264.7 | 48.2 | 77.9 | 95.2 | 70 | 50.6 | 174.9 | 95.1 | 210.6 | 208.3 | 43.1 | 11.1 | 30 | 0.06 | 103.9 | 30.5 | 15.305 | 463.1 | 209.3 | 208.8 | 97.7 | 35.5 | 0.732 |  |  | 98.6 | 727.1 | 1.133 | -8 | 60.39 | 97 | 29 | 1.004 | 182.75 | 213 | 8850 | 209.82 | 57.1 | -47 | 17 | 43.9 | 41.25 | 45.23 | 42 | 23 | 13 | 41 | 37.65 | 89 | 85
0:51 | 1757 | 270.3 | 50.6 | 77.9 | 95.2 | 70 | 50.6 | 175.2 | 95.1 | 211.1 | 208.4 | 43 | 11.1 | 30 | 0.045 | 104 | 30.5 | 15.254 | 462 | 209.7 | 209.2 | 97.7 | 35.5 | 0.737 |  |  | 98.6 | 727.3 | 1.12 | -8 | 58.82 | 97 | 29 | 0.995 | 183.53 | 204 | 7970 | 206.58 | 55.97 | -47.12 | 17.31 | 43.46 | 41.27 | 45.12 | 42 | 23 | 13 | 41 | 37.65 | 89 | 84
0:51 | 1756 | 273.1 | 50.3 | 77.9 | 95.2 | 70 | 50.6 | 175.3 | 95.1 | 211.2 | 208.1 | 43 | 11.1 | 30 | 0.029 | 104 | 30.5 | 15.308 | 461 | 209.9 | 209.5 | 97.7 | 35.5 | 0.742 |  |  | 98.5 | 727.3 | 1.12 | -8 | 45.1 | 97 | 29 | 1.014 | 182.35 | 205 | 8870 | 208.83 | 54.35 | -46.94 | 17 | 43.93 | 41.18 | 45.12 | 42 | 23 | 13 | 41 | 37.65 | 94 | 89
0:51 | 1748 | 270.1 | 49.2 | 77.9 | 95.2 | 70 | 50.6 | 175.4 | 95.1 | 211.5 | 208.4 | 43 | 11.1 | 30 | 0.036 | 104 | 30.5 | 15.398 | 461.4 | 209.9 | 209.4 | 97.7 | 35.5 | 0.739 |  |  | 98.5 | 727.2 | 1.124 | -8 | 57.65 | 97 | 29 | 0.984 | 183.14 | 214 | 8310 | 208.19 | 56.56 | -47 | 16.94 | 43.43 | 41.18 | 45.23 | 42 | 23 | 13 | 41 | 37.65 | 88 | 89
0:51 | 1747 | 269.4 | 49.2 | 77.9 | 95.1 | 70 | 50.6 | 175.6 | 95.1 | 211.7 | 208.7 | 43.1 | 11.1 | 30 | 0.042 | 104 | 30.5 | 15.444 | 462 | 210 | 209.5 | 97.7 | 35.5 | 0.739 |  |  | 98.5 | 727.1 | 1.127 | -8 | 58.43 | 97 | 29 | 1.003 | 183.53 | 213 | 8900 | 208.83 | 56.41 | -46.81 | 17.06 | 43.97 | 41.13 | 45.33 | 42 | 23 | 13 | 41 | 37.65 | 90 | 84
0:51 | 1752 | 270 | 49.7 | 77.9 | 95.1 | 70 | 50.6 | 175.7 | 95.1 | 211.8 | 208.6 | 43.1 | 11.1 | 30 | 0.039 | 104 | 30.5 | 15.441 | 461.9 | 210 | 209.5 | 97.7 | 35.5 | 0.74 |  |  | 98.5 | 727.1 | 1.126 | -8 | 52.94 | 97 | 29 | 0.989 | 183.14 | 204 | 8900 | 208.19 | 55.48 | -47 | 17.06 | 43.88 | 41.11 | 45.23 | 42 | 23 | 13 | 41 | 37.65 | 90 | 83
0:51 | 1751 | 269.1 | 50.2 | 77.9 | 95.1 | 70 | 50.6 | 175.6 | 95 | 211.6 | 208.5 | 43.1 | 11.1 | 30 | 0.039 | 104 | 30.5 | 15.379 | 461.5 | 209.9 | 209.5 | 97.7 | 35.5 | 0.737 |  |  | 98.5 | 727.1 | 1.12 | -8 | 52.55 | 97 | 29 | 1.004 | 183.14 | 214 | 7970 | 209.82 | 55.63 | -47.12 | 16.94 | 43.46 | 41.01 | 45.23 | 42 | 23 | 13 | 41 | 37.65 | 90 | 83
0:51 | 1748 | 269.2 | 49.3 | 77.9 | 95.2 | 70 | 50.6 | 175.5 | 95 | 211.4 | 208.4 | 43.1 | 11.1 | 30 | 0.043 | 104 | 30.5 | 15.355 | 461.6 | 209.8 | 209.3 | 97.7 | 35.5 | 0.738 |  |  | 98.5 | 727.1 | 1.124 | -8 | 54.51 | 97 | 30 | 1.003 | 183.14 | 203 | 8630 | 206.26 | 55.84 | -46.75 | 17.06 | 43.48 | 41.05 | 45.23 | 42 | 23 | 13 | 41 | 37.65 | 88 | 83
0:51 | 1745 | 267.4 | 49.1 | 77.9 | 95.2 | 70 | 50.7 | 175.4 | 95 | 211.3 | 208.3 | 43.1 | 11.1 | 30 | 0.05 | 103.9 | 30.5 | 15.335 | 462.1 | 209.5 | 209 | 97.7 | 35.5 | 0.734 |  |  | 98.5 | 727.2 | 1.123 | -8 | 59.22 | 97 | 30 | 1.01 | 182.35 | 202 | 9240 | 206.58 | 56.39 | -47.06 | 16.75 | 43.38 | 41.15 | 45.23 | 42 | 23 | 13 | 41 | 38.04 | 91 | 83
0:51 | 1746 | 265.4 | 49.3 | 77.9 | 95.2 | 70 | 50.7 | 175.4 | 95 | 211.3 | 208.6 | 43 | 11.1 | 30 | 0.055 | 103.9 | 30.5 | 15.301 | 462.2 | 209.7 | 209.1 | 97.7 | 35.5 | 0.731 |  |  | 98.5 | 727.3 | 1.125 | -8 | 61.18 | 97 | 29 | 0.999 | 183.53 | 202 | 8160 | 207.57 | 56.41 | -46.88 | 17.12 | 43.83 | 41.11 | 45.12 | 42 | 23 | 13 | 41 | 38.04 | 90 | 82
0:51 | 1749 | 266.9 | 49 | 77.9 | 95.3 | 70 | 50.7 | 175.4 | 95 | 211.3 | 208.5 | 43 | 11.1 | 30 | 0.049 | 103.9 | 30.5 | 15.271 | 462.3 | 209.8 | 209.3 | 97.7 | 35.5 | 0.735 |  |  | 98.5 | 727.4 | 1.138 | -8 | 56.86 | 97 | 29 | 1.013 | 183.53 | 212 | 8850 | 208.51 | 57.26 | -47.06 | 16.94 | 43.77 | 40.97 | 45.03 | 42 | 23 | 13 | 41 | 38.04 | 89 | 83
0:51 | 1754 | 271.2 | 50.1 | 78 | 95.3 | 70 | 50.7 | 175.4 | 95 | 211.3 | 208.1 | 43 | 11.1 | 30 | 0.032 | 104 | 30.5 | 15.283 | 461.5 | 210 | 209.6 | 97.7 | 35.5 | 0.742 |  |  | 98.6 | 727.5 | 1.127 | -8 | 44.71 | 97 | 30 | 0.989 | 182.75 | 210 | 8630 | 208.19 | 55.7 | -47 | 16.94 | 43.58 | 41.02 | 44.92 | 42 | 23 | 13 | 41 | 37.65 | 94 | 85
0:51 | 1753 | 272.2 | 49.6 | 78 | 95.3 | 70 | 50.6 | 175.2 | 95 | 211 | 208.2 | 43 | 11.1 | 30 | 0.036 | 104 | 30.5 | 15.331 | 460.6 | 209.8 | 209.4 | 97.7 | 35.5 | 0.745 |  |  | 98.6 | 727.5 | 1.131 | -8 | 52.16 | 97 | 29 | 1.003 | 182.75 | 204 | 8950 | 206.9 | 55.51 | -46.81 | 16.88 | 43.71 | 41.04 | 45.23 | 42 | 23 | 13 | 41 | 37.65 | 92 | 85
0:51 | 1756 | 273 | 50.2 | 78 | 95.2 | 70 | 50.6 | 174.7 | 95.1 | 210.4 | 208.3 | 43 | 11.1 | 30 | 0.037 | 104 | 30.5 | 15.365 | 461.5 | 209.7 | 209.2 | 97.7 | 35.5 | 0.745 |  |  | 98.6 | 727.4 | 1.13 | -8 | 55.69 | 97 | 29 | 1.001 | 182.75 | 203 | 9160 | 207.89 | 55.67 | -46.88 | 16.94 | 43.83 | 41.05 | 45.23 | 42 | 23 | 13 | 41 | 37.65 | 90 | 86
0:51 | 1743 | 269.1 | 48.1 | 78 | 95.2 | 70 | 50.6 | 174.3 | 95.1 | 210 | 208.4 | 43 | 11.1 | 30 | 0.047 | 104 | 30.5 | 15.363 | 461.6 | 209.6 | 209.1 | 97.7 | 35.5 | 0.741 |  |  | 98.5 | 727.4 | 1.124 | -8 | 58.43 | 97 | 29 | 1 | 183.14 | 212 | 8820 | 208.19 | 54.57 | -47 | 16.88 | 43.88 | 41.15 | 45.23 | 42 | 23 | 13 | 41 | 37.65 | 91 | 83
0:51 | 1746 | 266.7 | 48.8 | 77.9 | 95.2 | 70 | 50.7 | 174.8 | 95.1 | 210.7 | 208.7 | 43 | 11.1 | 30 | 0.053 | 104 | 30.5 | 15.334 | 461.7 | 209.8 | 209.3 | 97.7 | 35.5 | 0.737 |  |  | 98.6 | 727.5 | 1.121 | -8 | 60.39 | 97 | 29 | 1.01 | 183.14 | 204 | 8210 | 206.58 | 55.24 | -46.88 | 17.19 | 43.84 | 41.13 | 45.23 | 42 | 23 | 13 | 41 | 38.04 | 92 | 88
0:51 | 1753 | 270.3 | 49.9 | 77.9 | 95.2 | 70 | 50.7 | 175.4 | 95.1 | 211.5 | 208.8 | 43 | 11.1 | 30 | 0.045 | 104 | 30.5 | 15.348 | 461.9 | 210.1 | 209.6 | 97.7 | 35.5 | 0.742 |  |  | 98.6 | 727.6 | 1.124 | -8 | 59.22 | 97 | 29 | 1.022 | 183.14 | 214 | 9210 | 208.51 | 55.1 | -47.12 | 16.88 | 43.44 | 41.18 | 45.03 | 42 | 23 | 13 | 41 | 37.65 | 91 | 81
0:51 | 1750 | 270.3 | 49.1 | 78 | 95.2 | 70 | 50.7 | 175.5 | 95.1 | 211.6 | 208.2 | 43 | 11.1 | 30 | 0.042 | 104 | 30.5 | 15.38 | 463.1 | 209.8 | 209.3 | 97.7 | 35.5 | 0.742 |  |  | 98.5 | 727.7 | 1.136 | -8 | 52.16 | 97 | 30 | 0.993 | 181.96 | 205 | 8770 | 209.82 | 54.57 | -46.81 | 16.88 | 43.72 | 41.14 | 45.03 | 42 | 23 | 13 | 41 | 37.65 | 90 | 82
0:51 | 1748 | 267.5 | 49.3 | 78 | 95.1 | 70 | 50.7 | 175.5 | 95.1 | 211.6 | 207.9 | 43 | 11 | 30 | 0.054 | 103.9 | 30.5 | 15.38 | 465.5 | 209.2 | 208.7 | 97.7 | 35.5 | 0.737 |  |  | 98.5 | 727.7 | 1.125 | -8 | 58.82 | 97 | 29 | 1.012 | 182.35 | 201 | 8070 | 209.18 | 55.58 | -47.06 | 16.94 | 43.72 | 41.29 | 45.12 | 42 | 23 | 13 | 41 | 37.65 | 87 | 83
0:51 | 1745 | 266.2 | 48.9 | 77.9 | 95.2 | 70 | 50.7 | 175.6 | 95.1 | 211.6 | 207.9 | 43 | 11 | 30 | 0.059 | 103.9 | 30.5 | 15.301 | 466.8 | 209 | 208.5 | 97.7 | 35.5 | 0.733 |  |  | 98.5 | 727.8 | 1.124 | -8 | 59.61 | 97 | 30 | 0.995 | 182.75 | 212 | 8750 | 209.82 | 56.62 | -46.75 | 16.94 | 43.82 | 41.2 | 45.03 | 42 | 23 | 13 | 41 | 38.04 | 91 | 81
0:52 | 1746 | 264.9 | 49 | 77.9 | 95.2 | 70 | 50.7 | 175.5 | 95.1 | 211.5 | 208.1 | 42.9 | 11.1 | 30 | 0.06 | 103.9 | 30.5 | 15.233 | 466.8 | 209.1 | 208.6 | 97.7 | 35.5 | 0.733 |  |  | 98.6 | 727.9 | 1.128 | -8 | 60 | 97 | 30 | 1.016 | 182.35 | 203 | 9240 | 206.58 | 56.67 | -46.94 | 16.88 | 43.86 | 41.28 | 44.92 | 42 | 23 | 13 | 41 | 38.04 | 92 | 79
0:52 | 1747 | 267.2 | 49.4 | 77.9 | 95.2 | 70 | 50.7 | 175.6 | 95.1 | 211.6 | 208.4 | 42.9 | 11.1 | 30 | 0.05 | 103.9 | 30.5 | 15.208 | 466.6 | 209.7 | 209.2 | 97.7 | 35.5 | 0.738 |  |  | 98.6 | 728 | 1.128 | -8 | 54.12 | 97 | 30 | 1.01 | 183.92 | 202 | 8770 | 207.57 | 55.31 | -47 | 17 | 43.88 | 41.13 | 44.92 | 42 | 23 | 13 | 41 | 37.65 | 93 | 78
0:52 | 1754 | 270.9 | 50.1 | 77.9 | 95.2 | 70 | 50.6 | 175.5 | 95.1 | 211.5 | 208.2 | 42.9 | 11 | 30 | 0.039 | 104 | 30.5 | 15.291 | 465.2 | 210 | 209.5 | 97.7 | 35.5 | 0.74 |  |  | 98.6 | 728 | 1.122 | -8 | 48.63 | 97 | 30 | 0.99 | 183.53 | 211 | 8730 | 211.11 | 55.39 | -46.94 | 16.94 | 43.88 | 41.25 | 44.92 | 42 | 23 | 13 | 41 | 37.65 | 94 | 82
0:52 | 1748 | 268.6 | 49 | 77.9 | 95.2 | 70 | 50.6 | 175.2 | 95.1 | 211 | 208.4 | 43 | 11 | 30 | 0.045 | 104 | 30.5 | 15.392 | 465.3 | 209.8 | 209.3 | 97.7 | 35.5 | 0.738 |  |  | 98.6 | 727.9 | 1.123 | -8 | 58.43 | 97 | 30 | 0.989 | 183.14 | 204 | 8290 | 206.58 | 56.47 | -46.88 | 16.94 | 43.87 | 41.24 | 45.23 | 42 | 23 | 13 | 41 | 38.04 | 90 | 84
0:52 | 1748 | 270 | 49 | 77.9 | 95.2 | 70 | 50.6 | 174.9 | 95.1 | 210.7 | 208.4 | 43 | 11 | 30 | 0.042 | 104 | 30.5 | 15.398 | 464.9 | 209.8 | 209.3 | 97.7 | 35.5 | 0.74 |  |  | 98.6 | 727.9 | 1.125 | -8 | 57.25 | 97 | 29 | 1.003 | 182.75 | 214 | 8260 | 208.19 | 55.36 | -47 | 16.88 | 43.95 | 41.11 | 45.23 | 42 | 23 | 13 | 41 | 37.65 | 93 | 78
0:52 | 1756 | 271.2 | 50.5 | 77.9 | 95.2 | 70 | 50.6 | 174.8 | 95.1 | 210.6 | 208.6 | 43 | 11.1 | 30 | 0.037 | 104 | 30.6 | 15.383 | 464.5 | 210 | 209.5 | 97.7 | 35.5 | 0.741 |  |  | 98.6 | 727.8 | 1.122 | -8 | 56.47 | 97 | 30 | 1.003 | 182.75 | 213 | 8680 | 206.58 | 55.86 | -47.12 | 17.31 | 43.75 | 41 | 45.12 | 42 | 23 | 13 | 41 | 37.65 | 87 | 82
0:52 | 1752 | 271.9 | 49.5 | 78 | 95.2 | 70 | 50.6 | 174.7 | 95.1 | 210.4 | 208.5 | 43 | 11.1 | 30 | 0.032 | 104 | 30.6 | 15.431 | 465.3 | 210.2 | 209.7 | 97.7 | 35.5 | 0.743 |  |  | 98.6 | 727.7 | 1.119 | -8 | 52.16 | 97 | 30 | 1.004 | 176.86 | 205 | 8480 | 208.19 | 54.46 | -47.12 | 17 | 43.59 | 41.09 | 45.23 | 42 | 23 | 13 | 41 | 37.65 | 90 | 86
0:52 | 1753 | 270.9 | 50.1 | 78 | 95.2 | 70 | 50.6 | 174.5 | 95.1 | 210.3 | 208.2 | 43.1 | 11.1 | 30 | 0.04 | 104 | 30.6 | 15.502 | 466 | 209.8 | 209.3 | 97.7 | 35.5 | 0.74 |  |  | 98.6 | 727.6 | 1.121 | -8 | 58.43 | 97 | 30 | 1.004 | 182.75 | 214 | 9040 | 209.5 | 56.32 | -46.88 | 17 | 43.84 | 41 | 45.33 | 42 | 23 | 13 | 41 | 38.04 | 87 | 81
0:52 | 1748 | 270 | 49 | 78 | 95.2 | 70 | 50.6 | 174.1 | 95.1 | 209.7 | 208.5 | 43.1 | 11 | 30 | 0.046 | 104 | 30.5 | 15.496 | 466 | 209.8 | 209.3 | 97.7 | 35.5 | 0.741 |  |  | 98.6 | 727.5 | 1.126 | -8 | 60 | 97 | 29 | 1.005 | 183.53 | 202 | 8210 | 207.57 | 55.34 | -46.94 | 16.81 | 43.44 | 41.13 | 45.33 | 42 | 23 | 13 | 41 | 37.65 | 87 | 80
0:52 | 1751 | 270.5 | 49.7 | 77.9 | 95.2 | 70 | 50.6 | 174.3 | 95.1 | 210 | 208.4 | 43.1 | 11 | 30 | 0.046 | 103.9 | 30.5 | 15.441 | 465.2 | 209.6 | 209.1 | 97.7 | 35.5 | 0.74 |  |  | 98.6 | 727.4 | 1.131 | -8 | 55.29 | 97 | 29 | 1.003 | 182.75 | 203 | 7940 | 208.19 | 54.99 | -46.94 | 16.88 | 43.83 | 41.03 | 45.23 | 42 | 23 | 13 | 41 | 37.65 | 89 | 84
0:52 | 1750 | 269.7 | 49.4 | 77.9 | 95.2 | 70 | 50.6 | 174.1 | 95.1 | 209.6 | 208.5 | 43 | 11 | 30 | 0.047 | 104 | 30.5 | 15.339 | 463.9 | 209.7 | 209.2 | 97.7 | 35.5 | 0.741 |  |  | 98.6 | 727.4 | 1.131 | -8 | 58.82 | 97 | 30 | 1.001 | 183.14 | 213 | 8380 | 208.83 | 54.52 | -47.06 | 16.75 | 43.46 | 41.09 | 45.12 | 42 | 23 | 13 | 41 | 37.65 | 89 | 81
0:52 | 1748 | 269.5 | 49.5 | 77.9 | 95.2 | 70 | 50.6 | 174 | 95.1 | 209.6 | 208.4 | 43 | 11 | 30 | 0.048 | 104 | 30.5 | 15.313 | 463.4 | 209.7 | 209.2 | 97.7 | 35.5 | 0.743 |  |  | 98.6 | 727.4 | 1.122 | -8 | 55.29 | 97 | 29 | 1.007 | 181.18 | 203 | 8510 | 206.58 | 55.08 | -47 | 17.06 | 43.72 | 41.12 | 45.12 | 42 | 23 | 13 | 41 | 37.65 | 88 | 79
0:52 | 1750 | 270.2 | 50 | 77.9 | 95.2 | 70 | 50.6 | 174.4 | 95.1 | 210.1 | 208.3 | 43 | 11 | 30 | 0.048 | 104 | 30.5 | 15.354 | 464.6 | 209.5 | 209 | 97.7 | 35.5 | 0.743 |  |  | 98.5 | 727.5 | 1.119 | -8 | 57.65 | 97 | 30 | 0.993 | 182.75 | 214 | 8700 | 208.51 | 55.63 | -46.94 | 17 | 43.72 | 41.27 | 45.12 | 42 | 23 | 13 | 41 | 37.65 | 89 | 79
0:52 | 1744 | 265.9 | 49.1 | 77.9 | 95.2 | 70 | 50.6 | 174.1 | 95 | 209.6 | 208.4 | 43 | 11 | 30 | 0.055 | 103.9 | 30.5 | 15.355 | 465.2 | 209.6 | 209.1 | 97.7 | 35.5 | 0.739 |  |  | 98.5 | 727.4 | 1.118 | -8 | 56.86 | 97 | 30 | 1.01 | 183.14 | 215 | 9190 | 209.82 | 55.86 | -46.75 | 16.81 | 43.64 | 41.07 | 45.12 | 42 | 23 | 13 | 41 | 38.04 | 83 | 76
0:52 | 1752 | 269.9 | 49.4 | 77.9 | 95.2 | 70 | 50.6 | 174.1 | 95 | 209.8 | 208.3 | 43 | 11 | 30 | 0.046 | 104 | 30.5 | 15.314 | 463.6 | 209.7 | 209.2 | 97.7 | 35.5 | 0.742 |  |  | 98.5 | 727.6 | 1.118 | -8 | 50.98 | 97 | 30 | 0.991 | 183.14 | 203 | 8140 | 206.9 | 54.53 | -47.12 | 16.81 | 43.6 | 41.26 | 45.03 | 42 | 23 | 13 | 41 | 37.65 | 86 | 85
0:52 | 1751 | 270.2 | 49.4 | 77.9 | 95.2 | 70 | 50.6 | 174 | 95 | 209.5 | 208.2 | 43 | 11 | 30 | 0.042 | 104 | 30.5 | 15.37 | 465.3 | 209.8 | 209.4 | 97.7 | 35.5 | 0.743 |  |  | 98.5 | 727.6 | 1.129 | -8 | 52.55 | 97 | 30 | 0.988 | 182.75 | 212 | 8800 | 209.5 | 54.97 | -46.88 | 17.19 | 43.59 | 41.09 | 45.12 | 42 | 23 | 13 | 41 | 37.65 | 91 | 82
0:52 | 1751 | 269.7 | 49.4 | 77.9 | 95.1 | 70 | 50.7 | 174.4 | 95 | 210.1 | 208 | 43.1 | 11 | 30 | 0.048 | 104 | 30.5 | 15.415 | 465.7 | 209.5 | 209 | 97.7 | 35.5 | 0.744 |  |  | 98.5 | 727.7 | 1.123 | -8 | 52.16 | 97 | 30 | 0.996 | 182.35 | 203 | 8650 | 207.89 | 55.14 | -46.88 | 16.69 | 43.45 | 41.12 | 45.23 | 42 | 23 | 13 | 41 | 37.65 | 91 | 82
0:52 | 1742 | 267.2 | 47.8 | 77.9 | 95.1 | 70 | 50.7 | 174.2 | 95 | 209.9 | 207.8 | 43.1 | 11 | 30 | 0.057 | 103.9 | 30.6 | 15.365 | 467.8 | 209.1 | 208.6 | 97.7 | 35.5 | 0.74 |  |  | 98.6 | 727.8 | 1.158 | -8 | 58.43 | 97 | 30 | 0.997 | 180 | 214 | 8680 | 204.97 | 55.12 | -46.62 | 16.81 | 43.84 | 41.15 | 45.12 | 42 | 23 | 13 | 41 | 38.04 | 90 | 80
0:52 | 1751 | 268.4 | 49.8 | 77.9 | 95.2 | 70 | 50.7 | 174.1 | 95.1 | 209.6 | 207.7 | 43 | 11 | 30 | 0.055 | 103.9 | 30.6 | 15.296 | 468.9 | 209 | 208.5 | 97.7 | 35.5 | 0.74 |  |  | 98.6 | 727.8 | 1.122 | -8 | 57.65 | 97 | 30 | 0.997 | 178.82 | 211 | 9290 | 208.19 | 55.34 | -46.62 | 16.81 | 43.46 | 41.42 | 45.12 | 42 | 23 | 13 | 41 | 37.65 | 84 | 75
0:52 | 1748 | 269.6 | 48.7 | 77.9 | 95.2 | 70 | 50.6 | 173.8 | 95.1 | 209.3 | 208.4 | 43 | 11 | 30 | 0.051 | 104 | 30.5 | 15.322 | 469.6 | 209.5 | 209 | 97.7 | 35.5 | 0.742 |  |  | 98.6 | 727.8 | 1.123 | -8 | 58.82 | 97 | 30 | 0.986 | 183.14 | 203 | 8990 | 209.5 | 55.39 | -47.06 | 17 | 43.98 | 41.27 | 45.12 | 42 | 23 | 13 | 41 | 37.65 | 93 | 82
0:52 | 1750 | 269.6 | 49.1 | 77.9 | 95.1 | 70 | 50.6 | 174.3 | 95.1 | 210.1 | 208.7 | 43 | 11 | 30 | 0.05 | 104 | 30.5 | 15.338 | 470 | 210.1 | 209.6 | 97.7 | 35.5 | 0.741 |  |  | 98.7 | 727.8 | 1.131 | -8 | 56.08 | 97 | 30 | 0.999 | 178.04 | 204 | 8850 | 209.82 | 54.55 | -47.06 | 17 | 43.78 | 41.35 | 45.12 | 42 | 23 | 13 | 41 | 38.04 | 93 | 85
0:52 | 1748 | 270.6 | 48.8 | 77.9 | 95.1 | 70 | 50.6 | 174.6 | 95.1 | 210.4 | 208.2 | 43.1 | 11 | 30 | 0.041 | 104 | 30.6 | 15.383 | 471.3 | 210 | 209.5 | 97.7 | 35.5 | 0.742 |  |  | 98.6 | 727.9 | 1.12 | -8 | 47.84 | 97 | 30 | 0.999 | 177.25 | 211 | 7870 | 209.82 | 55.52 | -46.88 | 16.94 | 43.84 | 41.12 | 45.23 | 42 | 23 | 13 | 41 | 37.65 | 92 | 86
0:52 | 1744 | 267.4 | 48.3 | 77.9 | 95.2 | 70 | 50.7 | 174.6 | 95.1 | 210.3 | 207.8 | 43.1 | 11.1 | 30 | 0.058 | 104 | 30.6 | 15.389 | 469.8 | 209.2 | 208.7 | 97.7 | 35.5 | 0.738 |  |  | 98.6 | 727.9 | 1.132 | -8 | 56.86 | 97 | 30 | 1.006 | 181.57 | 203 | 8410 | 207.57 | 55.9 | -46.88 | 16.88 | 43.78 | 41.14 | 45.33 | 42 | 23 | 13 | 41 | 37.65 | 90 | 82
0:52 | 1750 | 268.1 | 49.7 | 77.9 | 95.2 | 70 | 50.7 | 174.8 | 95.1 | 210.7 | 207.9 | 43.1 | 11.1 | 30 | 0.059 | 103.9 | 30.5 | 15.27 | 465.4 | 209.1 | 208.6 | 97.7 | 35.5 | 0.737 |  |  | 98.7 | 727.9 | 1.144 | -8 | 59.61 | 97 | 30 | 1 | 182.75 | 202 | 8310 | 209.18 | 55.9 | -46.88 | 16.94 | 43.78 | 41.23 | 45.23 | 42 | 23 | 13 | 41 | 37.65 | 88 | 83
0:52 | 1744 | 267.3 | 47.7 | 77.9 | 95.2 | 70 | 50.7 | 175 | 95.1 | 210.8 | 208.2 | 43 | 11 | 30 | 0.058 | 103.9 | 30.6 | 15.244 | 465 | 209.4 | 208.9 | 97.7 | 35.5 | 0.74 |  |  | 98.7 | 727.8 | 1.157 | -8 | 59.61 | 97 | 30 | 0.996 | 182.75 | 212 | 8990 | 208.51 | 56.71 | -47.06 | 17 | 43.55 | 41.26 | 45.12 | 42 | 23 | 13 | 41 | 37.65 | 89 | 83
0:52 | 1749 | 266.6 | 50.1 | 77.9 | 95.2 | 70 | 50.7 | 174.2 | 95.1 | 209.8 | 208.5 | 43 | 11.1 | 30 | 0.054 | 103.9 | 30.6 | 15.272 | 463.4 | 209.7 | 209.2 | 97.7 | 35.5 | 0.741 |  |  | 98.7 | 727.8 | 1.112 | -8 | 57.65 | 97 | 30 | 0.994 | 179.22 | 213 | 8580 | 208.51 | 57.05 | -46.88 | 16.81 | 43.84 | 41.08 | 45.12 | 42 | 23 | 13 | 41 | 38.04 | 87 | 79
0:52 | 1754 | 270.2 | 50 | 77.9 | 95.2 | 70 | 50.7 | 174.2 | 95.1 | 209.9 | 208.4 | 43 | 11 | 30 | 0.039 | 104 | 30.6 | 15.323 | 463.3 | 210.1 | 209.6 | 97.7 | 35.5 | 0.744 |  |  | 98.7 | 727.8 | 1.12 | -8 | 47.06 | 97 | 30 | 1.005 | 183.14 | 205 | 9190 | 206.58 | 56.61 | -47 | 17.06 | 43.44 | 41.12 | 45.03 | 42 | 23 | 13 | 41 | 37.65 | 92 | 81
0:52 | 1755 | 272 | 50.3 | 77.9 | 95.2 | 70 | 50.7 | 174.2 | 95.1 | 210 | 208.1 | 43.1 | 11.1 | 30 | 0.028 | 104 | 30.6 | 15.441 | 462.8 | 210.3 | 209.8 | 97.7 | 35.5 | 0.748 |  |  | 98.6 | 727.7 | 1.125 | -8 | 45.49 | 97 | 30 | 0.99 | 178.82 | 206 | 8820 | 211.43 | 53.75 | -46.94 | 17 | 43.91 | 40.99 | 45.12 | 42 | 23 | 13 | 41 | 37.65 | 89 | 82
0:52 | 1755 | 273.2 | 50.2 | 77.9 | 95.1 | 70 | 50.7 | 174.3 | 95.1 | 210.1 | 208.1 | 43.1 | 11 | 30 | 0.033 | 104 | 30.6 | 15.488 | 462.6 | 209.9 | 209.5 | 97.7 | 35.5 | 0.746 |  |  | 98.6 | 727.6 | 1.127 | -8 | 49.41 | 97 | 30 | 1.024 | 181.57 | 203 | 9160 | 209.18 | 54.47 | -46.94 | 16.81 | 43.6 | 41.16 | 45.23 | 42 | 23 | 13 | 41 | 37.65 | 91 | 82
0:52 | 1751 | 270.8 | 49.9 | 77.9 | 95.2 | 70 | 50.7 | 173.9 | 95.1 | 209.4 | 208.2 | 43.1 | 11 | 30 | 0.043 | 104 | 30.6 | 15.452 | 463.4 | 209.6 | 209.1 | 97.7 | 35.4 | 0.744 |  |  | 98.7 | 727.5 | 1.128 | -8 | 58.04 | 97 | 30 | 1.003 | 182.35 | 212 | 9020 | 209.5 | 55.51 | -47.19 | 16.75 | 43.88 | 41.13 | 45.33 | 42 | 23 | 13 | 41 | 37.65 | 88 | 79
0:52 | 1754 | 270.6 | 50.4 | 77.9 | 95.2 | 70 | 50.7 | 173.9 | 95.1 | 209.5 | 208.5 | 43.1 | 11 | 30 | 0.046 | 104 | 30.5 | 15.406 | 464.2 | 209.7 | 209.2 | 97.7 | 35.4 | 0.743 |  |  | 98.7 | 727.4 | 1.127 | -8 | 60.39 | 97 | 30 | 1.004 | 183.14 | 203 | 9410 | 206.26 | 55.27 | -47 | 17.25 | 43.7 | 41.14 | 45.23 | 42 | 23 | 13 | 41 | 38.04 | 89 | 82
0:52 | 1753 | 270.1 | 50.6 | 77.9 | 95.2 | 70 | 50.7 | 174 | 95.1 | 209.6 | 208.6 | 43.1 | 11.1 | 30 | 0.045 | 104 | 30.5 | 15.346 | 464.4 | 209.9 | 209.4 | 97.7 | 35.4 | 0.746 |  |  | 98.6 | 727.4 | 1.113 | -8 | 51.76 | 97 | 30 | 1.01 | 183.53 | 204 | 8650 | 209.18 | 55.7 | -47.06 | 16.94 | 43.58 | 40.99 | 45.23 | 42 | 23 | 13 | 41 | 37.65 | 89 | 77
0:52 | 1750 | 271.3 | 49.5 | 77.9 | 95.2 | 70 | 50.7 | 174.2 | 95.1 | 209.8 | 208.6 | 43.1 | 11.1 | 30 | 0.037 | 104 | 30.5 | 15.364 | 463.8 | 210.2 | 209.7 | 97.7 | 35.4 | 0.748 |  |  | 98.6 | 727.4 | 1.121 | -8 | 49.41 | 97 | 30 | 1.004 | 183.53 | 211 | 9040 | 208.51 | 55.69 | -46.81 | 16.88 | 43.75 | 41 | 45.23 | 42 | 23 | 13 | 41 | 37.65 | 94 | 79
0:52 | 1748 | 269.5 | 48.9 | 77.9 | 95.1 | 70 | 50.7 | 174.3 | 95.1 | 209.9 | 208.8 | 43.1 | 11.1 | 30 | 0.046 | 104 | 30.5 | 15.461 | 464.2 | 210.1 | 209.6 | 97.7 | 35.4 | 0.746 |  |  | 98.6 | 727.4 | 1.129 | -8 | 58.04 | 97 | 30 | 0.999 | 183.53 | 204 | 8210 | 206.58 | 54.5 | -47.06 | 17.12 | 43.46 | 41.08 | 45.23 | 42 | 23 | 13 | 41 | 38.04 | 91 | 81
0:52 | 1748 | 268.1 | 49 | 77.9 | 95.1 | 70 | 50.7 | 174.2 | 95.1 | 209.9 | 208.6 | 43.1 | 11 | 30 | 0.051 | 104 | 30.5 | 15.429 | 464.4 | 209.8 | 209.3 | 97.7 | 35.4 | 0.745 |  |  | 98.6 | 727.5 | 1.127 | -8 | 59.61 | 97 | 30 | 1.015 | 183.14 | 204 | 8310 | 209.82 | 56.2 | -47 | 16.81 | 43.66 | 41.07 | 45.23 | 42 | 23 | 13 | 41 | 38.04 | 88 | 80
0:52 | 1748 | 268.9 | 49.2 | 77.9 | 95.1 | 70 | 50.7 | 174.3 | 95.1 | 209.9 | 208.5 | 43 | 11 | 30 | 0.055 | 104 | 30.5 | 15.335 | 465 | 209.7 | 209.2 | 97.7 | 35.4 | 0.745 |  |  | 98.6 | 727.7 | 1.128 | -8 | 56.86 | 97 | 30 | 1.015 | 183.53 | 214 | 8240 | 209.82 | 55.08 | -46.88 | 16.75 | 43.74 | 41.16 | 45.12 | 42 | 23 | 13 | 41 | 37.65 | 84 | 81
0:52 | 1752 | 270.5 | 49.6 | 77.9 | 95.2 | 70 | 50.7 | 174.2 | 95.1 | 210 | 208.4 | 43 | 11 | 30 | 0.049 | 104 | 30.5 | 15.346 | 465.1 | 209.8 | 209.3 | 97.7 | 35.4 | 0.746 |  |  | 98.6 | 727.8 | 1.13 | -8 | 53.73 | 97 | 30 | 1.001 | 182.75 | 203 | 9850 | 206.9 | 54.57 | -46.94 | 16.94 | 43.79 | 41.18 | 45.03 | 42 | 23 | 13 | 41 | 37.65 | 90 | 80
0:52 | 1749 | 270.2 | 49.2 | 77.9 | 95.1 | 70 | 50.7 | 174.3 | 95.1 | 210 | 208.1 | 43 | 11 | 30 | 0.054 | 104 | 30.5 | 15.362 | 462.8 | 209.4 | 208.9 | 97.7 | 35.4 | 0.744 |  |  | 98.7 | 727.8 | 1.127 | -8 | 59.22 | 97 | 30 | 0.995 | 183.14 | 212 | 8850 | 208.19 | 54.72 | -47.06 | 17.12 | 43.92 | 41.25 | 45.12 | 42 | 23 | 13 | 41 | 37.65 | 92 | 83
0:52 | 1747 | 266.8 | 49.2 | 77.9 | 95.1 | 70 | 50.7 | 174.2 | 95.1 | 209.9 | 207.8 | 43 | 11 | 30 | 0.064 | 103.9 | 30.5 | 15.279 | 462.8 | 208.9 | 208.4 | 97.7 | 35.4 | 0.74 |  |  | 98.7 | 727.9 | 1.119 | -8 | 58.82 | 97 | 30 | 1.016 | 182.75 | 212 | 8290 | 209.18 | 56.43 | -47 | 16.94 | 43.87 | 41.34 | 45.03 | 42 | 23 | 13 | 41 | 37.65 | 91 | 80
0:52 | 1749 | 269 | 49.1 | 77.9 | 95.1 | 70 | 50.7 | 174.4 | 95.1 | 210.1 | 207.8 | 43 | 11.1 | 30 | 0.062 | 103.9 | 30.5 | 15.266 | 462.7 | 208.8 | 208.3 | 97.7 | 35.4 | 0.738 |  |  | 98.7 | 727.9 | 1.127 | -8 | 59.61 | 97 | 30 | 1.009 | 182.75 | 202 | 8480 | 207.24 | 55.33 | -47.06 | 16.88 | 43.83 | 41.27 | 45.03 | 42 | 23 | 13 | 41 | 37.65 | 88 | 84
0:52 | 1746 | 267.9 | 48.8 | 77.9 | 95.1 | 70 | 50.7 | 174.2 | 95.1 | 209.9 | 208 | 42.9 | 11.1 | 30 | 0.06 | 103.9 | 30.6 | 15.289 | 462.9 | 209.1 | 208.7 | 97.7 | 35.4 | 0.738 |  |  | 98.7 | 727.8 | 1.128 | -8 | 57.25 | 97 | 29 | 0.994 | 182.75 | 213 | 8260 | 209.5 | 55.64 | -46.81 | 17.06 | 43.94 | 41.27 | 44.92 | 42 | 23 | 13 | 41 | 37.65 | 89 | 83
0:52 | 1751 | 269.8 | 49 | 77.9 | 95.1 | 70 | 50.7 | 174.2 | 95.1 | 210 | 207.8 | 42.9 | 11 | 30 | 0.059 | 103.9 | 30.6 | 15.29 | 462.6 | 208.9 | 208.4 | 97.7 | 35.4 | 0.737 |  |  | 98.7 | 727.9 | 1.123 | -8 | 59.61 | 97 | 30 | 1.003 | 182.35 | 203 | 8310 | 207.89 | 56.26 | -47 | 16.75 | 43.81 | 41.33 | 44.92 | 42 | 23 | 13 | 41 | 37.65 | 92 | 82
0:52 | 1740 | 265.1 | 47.8 | 77.9 | 95.1 | 70 | 50.7 | 174 | 95.1 | 209.6 | 207.6 | 42.9 | 11 | 30 | 0.069 | 103.9 | 30.6 | 15.273 | 463.2 | 208.6 | 208.1 | 97.7 | 35.4 | 0.733 |  |  | 98.7 | 727.8 | 1.126 | -8 | 59.61 | 97 | 30 | 0.993 | 182.35 | 212 | 8800 | 206.9 | 57.17 | -46.69 | 17.06 | 43.84 | 41.23 | 44.92 | 42 | 23 | 13 | 41 | 38.04 | 89 | 84
0:52 | 1752 | 268.2 | 49.8 | 77.9 | 95.1 | 70 | 50.7 | 174 | 95.1 | 209.7 | 207.8 | 42.8 | 11.1 | 30 | 0.061 | 103.9 | 30.5 | 15.225 | 462.7 | 208.8 | 208.3 | 97.7 | 35.3 | 0.736 |  |  | 98.6 | 727.8 | 1.13 | -8 | 60 | 97 | 29 | 1.019 | 182.75 | 202 | 9160 | 207.57 | 56.68 | -47.06 | 16.88 | 43.84 | 41.37 | 44.83 | 42 | 23 | 13 | 41 | 38.04 | 90 | 84
0:52 | 1748 | 269.1 | 48.6 | 77.9 | 95.1 | 70 | 50.7 | 174 | 95.1 | 209.7 | 208 | 42.8 | 11.1 | 30 | 0.049 | 104 | 30.5 | 15.24 | 462.3 | 209.4 | 209 | 97.7 | 35.3 | 0.74 |  |  | 98.6 | 727.8 | 1.139 | -8 | 52.16 | 97 | 30 | 1.004 | 180.78 | 213 | 8360 | 208.51 | 55.24 | -47.06 | 17.06 | 43.65 | 41.3 | 44.83 | 42 | 23 | 13 | 41 | 37.65 | 89 | 84
0:52 | 1757 | 271.6 | 50.9 | 77.9 | 95.1 | 70 | 50.7 | 173.9 | 95.1 | 209.6 | 207.8 | 42.9 | 11.1 | 30 | 0.036 | 104 | 30.6 | 15.3 | 461 | 209.9 | 209.4 | 97.7 | 35.4 | 0.746 |  |  | 98.6 | 727.7 | 1.114 | -8 | 45.88 | 97 | 30 | 0.992 | 181.57 | 211 | 8290 | 208.51 | 55.31 | -46.94 | 17.12 | 43.76 | 41.18 | 44.92 | 42 | 23 | 13 | 41 | 38.04 | 88 | 86
0:52 | 1756 | 272.6 | 50.7 | 77.9 | 95.1 | 70 | 50.7 | 174.3 | 95.1 | 210.1 | 207.9 | 43 | 11.1 | 30 | 0.034 | 104 | 30.5 | 15.432 | 461.3 | 209.9 | 209.5 | 97.7 | 35.3 | 0.748 |  |  | 98.6 | 727.5 | 1.129 | -8 | 50.2 | 97 | 29 | 0.989 | 181.57 | 205 | 8680 | 208.19 | 55.51 | -47 | 17.19 | 43.73 | 41.09 | 45.03 | 42 | 23 | 13 | 41 | 37.65 | 90 | 84
0:52 | 1746 | 268.4 | 48.9 | 77.9 | 95.1 | 70 | 50.7 | 174.4 | 95.1 | 210.1 | 208.2 | 43 | 11.1 | 30 | 0.045 | 104 | 30.6 | 15.486 | 462.5 | 209.9 | 209.4 | 97.7 | 35.3 | 0.746 |  |  | 98.6 | 727.4 | 1.133 | -8 | 57.25 | 97 | 29 | 1.01 | 183.14 | 213 | 9560 | 209.82 | 55.33 | -47.25 | 17.06 | 43.28 | 41.18 | 45.33 | 42 | 23 | 13 | 41 | 37.65 | 92 | 84
0:52 | 1752 | 269.1 | 49.5 | 77.9 | 95.1 | 70 | 50.7 | 174.5 | 95.1 | 210.3 | 208.5 | 43 | 11.1 | 30 | 0.052 | 104 | 30.6 | 15.383 | 463 | 209.7 | 209.2 | 97.7 | 35.3 | 0.746 |  |  | 98.6 | 727.4 | 1.135 | -8 | 60.39 | 97 | 29 | 1 | 183.14 | 213 | 8990 | 207.89 | 56.29 | -46.88 | 17.12 | 43.54 | 41.09 | 45.23 | 42 | 23 | 13 | 41 | 38.04 | 91 | 84
0:52 | 1745 | 266.7 | 48.8 | 77.9 | 95.1 | 70 | 50.7 | 174.3 | 95.1 | 209.9 | 208.6 | 43 | 11.1 | 30 | 0.055 | 104 | 30.5 | 15.306 | 463 | 209.7 | 209.2 | 97.7 | 35.3 | 0.743 |  |  | 98.6 | 727.5 | 1.125 | -8 | 59.61 | 97 | 29 | 0.988 | 183.14 | 203 | 7970 | 206.9 | 55.86 | -47.19 | 17.12 | 43.56 | 41.03 | 45.23 | 42 | 23 | 13 | 41 | 37.65 | 87 | 84
0:52 | 1757 | 270.7 | 50.6 | 77.9 | 95.1 | 70 | 50.7 | 174.1 | 95.1 | 209.7 | 208.8 | 43 | 11.1 | 30 | 0.046 | 104 | 30.5 | 15.284 | 462.2 | 210.2 | 209.7 | 97.7 | 35.3 | 0.748 |  |  | 98.6 | 727.5 | 1.119 | -8 | 54.9 | 97 | 29 | 1.015 | 181.96 | 211 | 8530 | 208.51 | 56.78 | -46.88 | 17 | 43.76 | 40.95 | 45.12 | 42 | 23 | 13 | 41 | 37.65 | 89 | 89
0:52 | 1759 | 273.9 | 50.7 | 77.9 | 95.1 | 70 | 50.7 | 174.1 | 95.1 | 209.8 | 208.6 | 43 | 11.1 | 30 | 0.029 | 104 | 30.5 | 15.339 | 460.6 | 210.5 | 210 | 97.7 | 35.3 | 0.754 |  |  | 98.6 | 727.5 | 1.108 | -8 | 47.06 | 97 | 29 | 0.996 | 183.53 | 205 | 8900 | 209.18 | 57.04 | -46.94 | 16.81 | 43.79 | 40.95 | 45.12 | 42 | 23 | 13 | 41 | 37.65 | 87 | 93
0:52 | 1745 | 270.7 | 48.3 | 77.9 | 95.1 | 70 | 50.7 | 173.8 | 95.1 | 209.3 | 207.7 | 43.1 | 11.1 | 30 | 0.036 | 104 | 30.5 | 15.493 | 461.6 | 209.8 | 209.4 | 97.7 | 35.3 | 0.751 |  |  | 98.6 | 727.4 | 1.128 | -8 | 45.1 | 97 | 29 | 0.992 | 181.57 | 210 | 8580 | 211.11 | 55 | -46.88 | 16.88 | 43.72 | 41.08 | 45.23 | 42 | 23 | 13 | 41 | 37.65 | 91 | 91
0:52 | 1744 | 268 | 48.2 | 77.9 | 95.2 | 70 | 50.7 | 173.8 | 95.1 | 209.4 | 207.9 | 43.1 | 11.1 | 30 | 0.052 | 103.9 | 30.5 | 15.478 | 462 | 209.4 | 208.9 | 97.7 | 35.3 | 0.745 |  |  | 98.6 | 727.3 | 1.129 | -8 | 58.04 | 97 | 29 | 0.993 | 182.35 | 202 | 8970 | 206.58 | 56.42 | -47 | 16.94 | 43.74 | 41.12 | 45.33 | 42 | 23 | 13 | 41 | 38.04 | 91 | 88
0:52 | 1750 | 268.6 | 49.4 | 77.9 | 95.2 | 70 | 50.7 | 174.7 | 95.1 | 210.4 | 208.2 | 43.1 | 11.1 | 30 | 0.057 | 104 | 30.5 | 15.35 | 461.8 | 209.3 | 208.8 | 97.7 | 35.3 | 0.744 |  |  | 98.6 | 727.3 | 1.129 | -8 | 60 | 97 | 29 | 0.999 | 182.75 | 202 | 8140 | 209.82 | 56.42 | -46.94 | 16.88 | 43.8 | 41.08 | 45.12 | 42 | 23 | 13 | 41 | 37.65 | 95 | 86
0:52 | 1748 | 269.1 | 48.3 | 77.9 | 95.2 | 70 | 50.7 | 174.9 | 95.1 | 210.8 | 208.3 | 43 | 11.1 | 30 | 0.056 | 104 | 30.5 | 15.292 | 461.9 | 209.5 | 209 | 97.7 | 35.3 | 0.746 |  |  | 98.6 | 727.3 | 1.128 | -8 | 56.08 | 97 | 29 | 0.991 | 182.75 | 214 | 8730 | 208.19 | 55.82 | -46.88 | 17 | 43.78 | 41.26 | 45.03 | 42 | 23 | 13 | 41 | 37.65 | 85 | 86
0:52 | 1748 | 267.5 | 49.2 | 77.9 | 95.1 | 70 | 50.7 | 174.9 | 95.1 | 210.8 | 208.5 | 43 | 11.1 | 30 | 0.057 | 104 | 30.5 | 15.31 | 461.3 | 209.7 | 209.2 | 97.7 | 35.3 | 0.745 |  |  | 98.6 | 727.4 | 1.123 | -8 | 59.22 | 97 | 29 | 0.977 | 183.14 | 215 | 8240 | 208.83 | 56.45 | -46.81 | 16.69 | 43.78 | 41.22 | 45.03 | 42 | 23 | 13 | 41 | 37.65 | 88 | 85
0:52 | 1749 | 267.9 | 49.5 | 77.9 | 95.1 | 70 | 50.7 | 174.8 | 95.1 | 210.6 | 208.5 | 43 | 11.1 | 30 | 0.052 | 104 | 30.5 | 15.325 | 461.7 | 209.8 | 209.3 | 97.7 | 35.3 | 0.744 |  |  | 98.7 | 727.4 | 1.14 | -8 | 50.98 | 97 | 29 | 0.998 | 183.53 | 202 | 9460 | 206.26 | 55.28 | -47.12 | 17 | 43.51 | 41.19 | 45.03 | 42 | 23 | 13 | 41 | 38.04 | 89 | 83
0:52 | 1748 | 270.1 | 48.8 | 77.9 | 95.1 | 70 | 50.7 | 174.6 | 95.1 | 210.4 | 208.5 | 43 | 11.1 | 30 | 0.043 | 104 | 30.5 | 15.365 | 461.7 | 210.1 | 209.6 | 97.7 | 35.3 | 0.746 |  |  | 98.7 | 727.4 | 1.125 | -8 | 50.59 | 97 | 30 | 0.986 | 177.25 | 211 | 8510 | 211.11 | 54.59 | -46.94 | 17.31 | 43.94 | 41.03 | 45.03 | 42 | 23 | 13 | 41 | 37.65 | 85 | 89
0:52 | 1747 | 267.3 | 49.4 | 77.9 | 95.1 | 70 | 50.7 | 174.1 | 95.1 | 209.8 | 208.7 | 43 | 11.1 | 30 | 0.053 | 104 | 30.5 | 15.399 | 462 | 210 | 209.6 | 97.7 | 35.3 | 0.743 |  |  | 98.7 | 727.4 | 1.128 | -8 | 57.65 | 97 | 29 | 0.984 | 183.53 | 204 | 8850 | 209.5 | 55.27 | -46.88 | 16.94 | 43.81 | 41.23 | 45.12 | 42 | 23 | 13 | 41 | 37.65 | 91 | 82
0:53 | 1746 | 264.7 | 49.4 | 77.9 | 95.1 | 70 | 50.7 | 173.9 | 95.1 | 209.5 | 208.8 | 43 | 11.1 | 30 | 0.062 | 104 | 30.5 | 15.394 | 461.7 | 210 | 209.5 | 97.7 | 35.3 | 0.742 |  |  | 98.7 | 727.6 | 1.116 | -8 | 59.61 | 97 | 29 | 1.009 | 183.53 | 204 | 8820 | 206.58 | 53.85 | -46.81 | 16.94 | 43.85 | 41.15 | 45.03 | 42 | 23 | 13 | 41 | 38.04 | 87 | 84
0:53 | 1757 | 270.1 | 50.8 | 77.9 | 95.1 | 70 | 50.7 | 173.9 | 95.1 | 209.4 | 208.6 | 43 | 11.1 | 30 | 0.051 | 104 | 30.5 | 15.345 | 461.7 | 209.9 | 209.4 | 97.7 | 35.3 | 0.745 |  |  | 98.7 | 727.8 | 1.129 | -8 | 58.43 | 97 | 29 | 1.015 | 176.86 | 214 | 8360 | 209.82 | 55.34 | -46.88 | 16.88 | 43.8 | 41.39 | 45.03 | 42 | 23 | 13 | 41 | 37.65 | 90 | 86
0:53 | 1753 | 270.5 | 50 | 77.9 | 95.1 | 70 | 50.7 | 173.6 | 95.1 | 209.2 | 208.3 | 43 | 11.1 | 30 | 0.049 | 104 | 30.5 | 15.346 | 461.7 | 209.7 | 209.2 | 97.7 | 35.3 | 0.745 |  |  | 98.7 | 727.9 | 1.119 | -8 | 56.47 | 97 | 29 | 1.029 | 182.75 | 204 | 8140 | 209.5 | 55.08 | -46.94 | 17.06 | 43.88 | 41.23 | 45.03 | 42 | 23 | 13 | 41 | 38.04 | 90 | 86
0:53 | 1753 | 271.6 | 50 | 77.9 | 95.1 | 70 | 50.7 | 173.7 | 95.1 | 209.2 | 208.1 | 43 | 11.1 | 30 | 0.048 | 104 | 30.5 | 15.406 | 461.9 | 209.5 | 209.1 | 97.7 | 35.3 | 0.747 |  |  | 98.7 | 727.9 | 1.121 | -8 | 53.33 | 97 | 29 | 0.995 | 182.75 | 203 | 8680 | 209.18 | 54.66 | -46.94 | 16.88 | 43.73 | 41.12 | 45.03 | 42 | 23 | 13 | 41 | 37.65 | 89 | 83
0:53 | 1750 | 269.2 | 49.5 | 77.9 | 95.1 | 70 | 50.7 | 173.4 | 95.1 | 208.9 | 208.1 | 43 | 11.1 | 30 | 0.06 | 104 | 30.5 | 15.44 | 462.2 | 209.3 | 208.8 | 97.7 | 35.3 | 0.745 |  |  | 98.7 | 727.8 | 1.124 | -8 | 57.65 | 97 | 29 | 1.004 | 183.14 | 214 | 8310 | 209.82 | 55.62 | -47 | 16.94 | 43.74 | 41.22 | 45.12 | 42 | 23 | 13 | 41 | 38.04 | 90 | 88
0:53 | 1745 | 268.2 | 48 | 77.9 | 95.1 | 70 | 50.7 | 173.4 | 95.1 | 208.9 | 208 | 43 | 11.1 | 30 | 0.061 | 103.9 | 30.5 | 15.413 | 462.2 | 209.1 | 208.6 | 97.7 | 35.3 | 0.742 |  |  | 98.7 | 727.8 | 1.126 | -8 | 58.43 | 97 | 29 | 1.002 | 182.35 | 203 | 8530 | 207.89 | 55.68 | -46.94 | 17 | 43.7 | 41.14 | 44.92 | 42 | 23 | 13 | 41 | 37.65 | 90 | 87
0:53 | 1748 | 266.6 | 49 | 77.9 | 95.1 | 70 | 50.7 | 173.3 | 95.1 | 208.8 | 208 | 42.9 | 11.1 | 30 | 0.063 | 103.9 | 30.5 | 15.36 | 462.8 | 209.1 | 208.6 | 97.7 | 35.3 | 0.741 |  |  | 98.7 | 727.8 | 1.128 | -8 | 59.61 | 97 | 29 | 1.005 | 182.75 | 214 | 9070 | 206.9 | 56.32 | -46.94 | 16.88 | 43.82 | 41.2 | 45.03 | 42 | 23 | 13 | 41 | 37.65 | 90 | 84
0:53 | 1750 | 268 | 50 | 77.9 | 95.1 | 70 | 50.7 | 173.6 | 95.1 | 209.1 | 208.2 | 42.9 | 11.1 | 30 | 0.058 | 103.9 | 30.5 | 15.315 | 462.6 | 209.4 | 208.9 | 97.7 | 35.2 | 0.743 |  |  | 98.7 | 727.8 | 1.12 | -8 | 58.04 | 97 | 29 | 1.05 | 183.14 | 204 | 8900 | 206.9 | 57.41 | -47.12 | 17.12 | 43.45 | 41.11 | 45.03 | 42 | 23 | 13 | 41 | 38.04 | 94 | 85
0:53 | 1747 | 268.2 | 48.7 | 77.9 | 95.1 | 70 | 50.7 | 174.8 | 95.1 | 210.8 | 208.7 | 42.9 | 11.1 | 30 | 0.052 | 104 | 30.5 | 15.288 | 462.1 | 209.9 | 209.4 | 97.7 | 35.3 | 0.742 |  |  | 98.6 | 727.8 | 1.13 | -8 | 54.51 | 97 | 29 | 1.016 | 183.92 | 214 | 8460 | 208.51 | 54.93 | -47.19 | 17.12 | 43.63 | 41.13 | 45.03 | 42 | 23 | 13 | 41 | 38.04 | 90 | 87
0:53 | 1755 | 271.3 | 50 | 77.9 | 95.2 | 70 | 50.7 | 175.7 | 95.1 | 211.9 | 208.7 | 42.9 | 11.1 | 30 | 0.044 | 104 | 30.5 | 15.351 | 461.6 | 210.1 | 209.6 | 97.7 | 35.2 | 0.748 |  |  | 98.6 | 727.8 | 1.117 | -8 | 53.73 | 97 | 29 | 0.987 | 183.14 | 204 | 9340 | 209.82 | 54.64 | -47 | 17.06 | 43.35 | 40.99 | 45.03 | 42 | 23 | 13 | 41 | 37.65 | 88 | 82
0:53 | 1750 | 270.8 | 49.3 | 77.9 | 95.2 | 70 | 50.7 | 176.1 | 95.1 | 212.4 | 208.7 | 43 | 11.1 | 30 | 0.037 | 104 | 30.5 | 15.412 | 461.5 | 210.4 | 209.9 | 97.7 | 35.2 | 0.752 |  |  | 98.7 | 727.7 | 1.128 | -8 | 52.94 | 97 | 29 | 0.998 | 183.53 | 206 | 8820 | 208.83 | 56.62 | -47 | 17.06 | 43.77 | 41.04 | 45.12 | 42 | 23 | 13 | 41 | 37.65 | 91 | 86
0:53 | 1753 | 271.4 | 49.9 | 77.9 | 95.2 | 70 | 50.7 | 176.2 | 95.1 | 212.5 | 208.8 | 43 | 11.1 | 30 | 0.038 | 104.1 | 30.5 | 15.506 | 461.1 | 210.4 | 209.9 | 97.7 | 35.2 | 0.752 |  |  | 98.7 | 727.7 | 1.122 | -8 | 52.16 | 97 | 29 | 0.999 | 177.65 | 214 | 9580 | 209.5 | 54.97 | -47.06 | 16.94 | 43.44 | 41.04 | 45.12 | 42 | 23 | 13 | 41 | 37.65 | 89 | 87
0:53 | 1751 | 271.4 | 49.4 | 77.9 | 95.2 | 70 | 50.7 | 176.2 | 95.1 | 212.4 | 208.9 | 43 | 11.1 | 30 | 0.047 | 104 | 30.5 | 15.492 | 461.3 | 210.2 | 209.7 | 97.7 | 35.2 | 0.751 |  |  | 98.7 | 727.8 | 1.123 | -8 | 57.25 | 97 | 29 | 1.009 | 183.14 | 213 | 8310 | 208.19 | 54.88 | -47.06 | 16.94 | 43.35 | 41.04 | 45.23 | 42 | 23 | 13 | 41 | 37.65 | 90 | 86
0:53 | 1742 | 265 | 48.7 | 77.9 | 95.1 | 70 | 50.7 | 175.8 | 95.1 | 211.8 | 208.6 | 43 | 11.1 | 30 | 0.064 | 104 | 30.5 | 15.466 | 462.1 | 209.8 | 209.3 | 97.7 | 35.2 | 0.743 |  |  | 98.7 | 727.9 | 1.138 | -8 | 59.61 | 97 | 29 | 0.996 | 183.53 | 203 | 7820 | 207.89 | 55.52 | -46.81 | 16.75 | 43.71 | 41.25 | 45.23 | 42 | 23 | 13 | 41 | 37.65 | 88 | 82
0:53 | 1751 | 267.5 | 49.9 | 77.9 | 95.2 | 70 | 50.7 | 175.8 | 95.1 | 211.9 | 208.2 | 43 | 11.1 | 30 | 0.064 | 104 | 30.5 | 15.385 | 461.9 | 209.4 | 208.9 | 97.7 | 35.2 | 0.742 |  |  | 98.7 | 728.1 | 1.122 | -8 | 54.51 | 97 | 29 | 0.994 | 182.75 | 212 | 8190 | 209.82 | 54.51 | -46.88 | 16.88 | 43.83 | 41.2 | 45.12 | 42 | 23 | 13 | 41 | 37.65 | 86 | 84
0:53 | 1751 | 267.9 | 49.6 | 77.9 | 95.2 | 70 | 50.7 | 175.9 | 95.1 | 212 | 208.2 | 42.9 | 11.1 | 30 | 0.065 | 103.9 | 30.5 | 15.348 | 461.5 | 209.3 | 208.8 | 97.7 | 35.2 | 0.743 |  |  | 98.6 | 728.2 | 1.121 | -8 | 59.22 | 97 | 29 | 1.013 | 182.35 | 203 | 8900 | 206.26 | 56.58 | -47 | 17 | 43.5 | 41.17 | 45.03 | 42 | 23 | 13 | 41 | 37.65 | 86 | 82
0:53 | 1746 | 267.6 | 48.7 | 77.9 | 95.2 | 70 | 50.7 | 175.9 | 95.1 | 212 | 208.2 | 42.9 | 11.1 | 30 | 0.065 | 103.9 | 30.5 | 15.321 | 462.1 | 209.3 | 208.8 | 97.7 | 35.2 | 0.741 |  |  | 98.6 | 728.2 | 1.123 | -8 | 58.82 | 97 | 29 | 0.996 | 182.75 | 214 | 9600 | 209.5 | 54.46 | -47 | 16.81 | 43.77 | 41.19 | 45.03 | 42 | 23 | 13 | 41 | 37.65 | 87 | 83
0:53 | 1748 | 267.2 | 49.1 | 77.9 | 95.2 | 70 | 50.7 | 175.8 | 95.1 | 211.9 | 208 | 42.9 | 11.1 | 30 | 0.068 | 103.9 | 30.5 | 15.327 | 462.9 | 209.1 | 208.6 | 97.7 | 35.2 | 0.738 |  |  | 98.6 | 728.3 | 1.126 | -8 | 60.39 | 97 | 29 | 1.02 | 182.75 | 214 | 8310 | 206.9 | 54.49 | -46.94 | 16.88 | 43.73 | 41.27 | 45.03 | 42 | 23 | 13 | 41 | 38.04 | 89 | 85
0:53 | 1747 | 267.4 | 49.1 | 77.9 | 95.2 | 70 | 50.7 | 176 | 95 | 212 | 207.7 | 42.9 | 11.1 | 30 | 0.07 | 103.9 | 30.5 | 15.291 | 462.5 | 208.7 | 208.2 | 97.7 | 35.2 | 0.736 |  |  | 98.6 | 728.4 | 1.128 | -8 | 58.82 | 97 | 29 | 1.005 | 182.35 | 202 | 8310 | 204.65 | 55.31 | -47 | 16.81 | 43.73 | 41.23 | 45.03 | 42 | 23 | 13 | 41 | 37.65 | 89 | 80
0:53 | 1750 | 267.3 | 49.5 | 77.9 | 95.2 | 70 | 50.7 | 175.8 | 95 | 211.9 | 207.8 | 42.9 | 11.1 | 30 | 0.07 | 103.9 | 30.5 | 15.235 | 462.6 | 208.8 | 208.3 | 97.7 | 35.2 | 0.734 |  |  | 98.6 | 728.4 | 1.126 | -8 | 60.39 | 97 | 29 | 1.011 | 182.75 | 202 | 7870 | 207.57 | 55.29 | -46.81 | 16.94 | 43.84 | 41.31 | 45.03 | 42 | 23 | 13 | 41 | 37.65 | 89 | 81
0:53 | 1744 | 265.5 | 48.4 | 77.9 | 95.1 | 70 | 50.7 | 175.8 | 95 | 211.8 | 207.8 | 42.9 | 11.1 | 30 | 0.07 | 103.9 | 30.5 | 15.227 | 463.3 | 208.9 | 208.4 | 97.7 | 35.2 | 0.734 |  |  | 98.6 | 728.5 | 1.155 | -8 | 58.82 | 97 | 29 | 0.995 | 182.75 | 211 | 9090 | 209.5 | 55.86 | -47.06 | 16.94 | 43.9 | 41.28 | 44.92 | 42 | 23 | 13 | 41 | 38.04 | 92 | 82
0:53 | 1751 | 268.6 | 49.5 | 77.9 | 95.1 | 70 | 50.7 | 175.9 | 95 | 212 | 207.9 | 42.9 | 11.1 | 30 | 0.058 | 104 | 30.5 | 15.236 | 463.1 | 209.2 | 208.7 | 97.7 | 35.2 | 0.737 |  |  | 98.6 | 728.5 | 1.123 | -8 | 59.22 | 97 | 29 | 0.993 | 182.75 | 214 | 9070 | 207.24 | 55.8 | -46.94 | 16.94 | 43.86 | 41.24 | 44.92 | 42 | 23 | 13 | 41 | 37.65 | 89 | 78
0:53 | 1757 | 272.5 | 50.1 | 77.9 | 95.1 | 70 | 50.7 | 176.2 | 95 | 212.5 | 208 | 42.9 | 11.1 | 30 | 0.045 | 104 | 30.5 | 15.27 | 462.1 | 209.6 | 209.1 | 97.7 | 35.2 | 0.742 |  |  | 98.6 | 728.5 | 1.124 | -8 | 53.33 | 97 | 29 | 0.997 | 182.35 | 205 | 8920 | 209.82 | 54.61 | -47.06 | 16.81 | 43.55 | 41.23 | 45.03 | 42 | 23 | 13 | 41 | 37.65 | 92 | 85
0:53 | 1753 | 271.3 | 50 | 77.9 | 95.1 | 70 | 50.7 | 176.2 | 95 | 212.5 | 207.8 | 42.9 | 11.1 | 30 | 0.05 | 104 | 30.5 | 15.345 | 462.7 | 209.4 | 208.9 | 97.7 | 35.2 | 0.741 |  |  | 98.6 | 728.4 | 1.125 | -8 | 56.08 | 97 | 29 | 1.012 | 182.35 | 203 | 9580 | 206.58 | 55.36 | -46.81 | 16.88 | 43.89 | 41.29 | 45.12 | 42 | 23 | 13 | 41 | 37.65 | 89 | 87
0:53 | 1749 | 269.5 | 49.2 | 77.9 | 95.1 | 70 | 50.7 | 176.1 | 95 | 212.2 | 208 | 42.9 | 11.1 | 30 | 0.055 | 103.9 | 30.5 | 15.378 | 462.5 | 209.3 | 208.8 | 97.7 | 35.2 | 0.74 |  |  | 98.6 | 728.3 | 1.124 | -8 | 58.43 | 97 | 29 | 0.994 | 183.14 | 212 | 8630 | 208.19 | 55.32 | -47 | 16.94 | 43.65 | 41.25 | 45.12 | 42 | 23 | 13 | 41 | 37.65 | 89 | 85
0:53 | 1748 | 268.9 | 49 | 77.9 | 95.1 | 70 | 50.7 | 176 | 95 | 212.1 | 208.4 | 42.9 | 11.1 | 30 | 0.061 | 103.9 | 30.5 | 15.355 | 462.9 | 209.4 | 208.9 | 97.7 | 35.2 | 0.74 |  |  | 98.6 | 728.2 | 1.125 | -8 | 59.61 | 97 | 29 | 0.995 | 183.53 | 215 | 8550 | 208.19 | 56.28 | -47 | 16.88 | 43.79 | 41.25 | 45.12 | 42 | 23 | 13 | 41 | 37.65 | 89 | 85
0:53 | 1744 | 267.5 | 48 | 77.9 | 95.1 | 70 | 50.7 | 175.9 | 95 | 212 | 208.4 | 42.9 | 11.1 | 30 | 0.06 | 104 | 30.5 | 15.33 | 462.7 | 209.5 | 209 | 97.7 | 35.2 | 0.738 |  |  | 98.6 | 728.1 | 1.127 | -8 | 58.82 | 97 | 29 | 0.997 | 183.14 | 204 | 8160 | 209.18 | 55.36 | -46.81 | 17 | 43.76 | 41.23 | 45.03 | 42 | 23 | 13 | 41 | 37.65 | 89 | 82
0:53 | 1751 | 267.7 | 49.9 | 77.9 | 95.1 | 70 | 50.7 | 175.8 | 95 | 211.9 | 208.7 | 42.9 | 11.1 | 30 | 0.059 | 104 | 30.5 | 15.319 | 462.4 | 209.8 | 209.3 | 97.7 | 35.1 | 0.74 |  |  | 98.6 | 728.1 | 1.123 | -8 | 60 | 97 | 29 | 0.997 | 183.92 | 215 | 8580 | 208.19 | 56.38 | -46.94 | 17.19 | 43.41 | 41.17 | 45.03 | 42 | 23 | 13 | 41 | 38.04 | 89 | 81
0:53 | 1749 | 268.6 | 49.7 | 77.9 | 95.2 | 70 | 50.7 | 175.9 | 95 | 212.1 | 208.7 | 42.9 | 11.1 | 30 | 0.052 | 104 | 30.5 | 15.33 | 462.6 | 210.1 | 209.6 | 97.7 | 35.1 | 0.743 |  |  | 98.5 | 728.2 | 1.118 | -8 | 54.9 | 97 | 29 | 1.001 | 176.47 | 211 | 8680 | 211.11 | 55.49 | -46.88 | 17.12 | 43.89 | 41 | 45.03 | 42 | 23 | 13 | 41 | 37.65 | 90 | 80
0:53 | 1757 | 272.8 | 50 | 77.9 | 95.2 | 70 | 50.7 | 176.1 | 95 | 212.4 | 208.5 | 43 | 11.1 | 30 | 0.039 | 104 | 30.5 | 15.365 | 462.1 | 210.2 | 209.7 | 97.7 | 35.1 | 0.747 |  |  | 98.5 | 728.1 | 1.116 | -8 | 54.12 | 97 | 29 | 0.995 | 183.53 | 211 | 8650 | 208.19 | 55.76 | -47.06 | 17.19 | 43.45 | 40.97 | 45.03 | 42 | 23 | 13 | 41 | 37.65 | 93 | 78
0:53 | 1750 | 272 | 49.2 | 77.9 | 95.2 | 70 | 50.7 | 176.2 | 95 | 212.4 | 208 | 43 | 11.1 | 30 | 0.036 | 104.1 | 30.5 | 15.474 | 462.8 | 210.1 | 209.6 | 97.7 | 35 | 0.747 |  |  | 98.6 | 728 | 1.126 | -8 | 48.24 | 97 | 29 | 0.999 | 182.75 | 212 | 8090 | 209.82 | 53.61 | -47.12 | 17.06 | 43.4 | 40.94 | 45.23 | 42 | 23 | 13 | 41 | 37.65 | 93 | 79
0:53 | 1751 | 269.6 | 49.9 | 77.9 | 95.1 | 70 | 50.7 | 175.9 | 95 | 211.9 | 208.1 | 43.1 | 11.1 | 30 | 0.049 | 104 | 30.5 | 15.468 | 463.2 | 209.6 | 209.1 | 97.7 | 35 | 0.743 |  |  | 98.6 | 727.9 | 1.126 | -8 | 58.04 | 97 | 29 | 1 | 183.14 | 202 | 9900 | 207.89 | 54.68 | -46.88 | 16.81 | 43.8 | 41.1 | 45.33 | 42 | 23 | 13 | 41 | 37.65 | 91 | 86
0:53 | 1754 | 271.3 | 49.9 | 77.9 | 95.1 | 70 | 50.7 | 175.8 | 95 | 211.9 | 208.3 | 43.1 | 11.1 | 30 | 0.053 | 104 | 30.5 | 15.409 | 463.1 | 209.5 | 209 | 97.7 | 35 | 0.742 |  |  | 98.6 | 727.8 | 1.13 | -8 | 60.39 | 97 | 29 | 0.989 | 183.14 | 203 | 7990 | 207.89 | 54.65 | -47.12 | 16.94 | 43.41 | 41.18 | 45.33 | 42 | 23 | 13 | 41 | 37.65 | 88 | 81
0:53 | 1746 | 268 | 48.5 | 77.9 | 95.1 | 70 | 50.7 | 175.6 | 95 | 211.7 | 208.4 | 43 | 11.1 | 30 | 0.062 | 104 | 30.5 | 15.384 | 463.8 | 209.5 | 209 | 97.7 | 35 | 0.74 |  |  | 98.5 | 727.8 | 1.133 | -8 | 58.82 | 97 | 29 | 1.001 | 183.14 | 213 | 8550 | 208.19 | 55.48 | -46.81 | 16.94 | 43.73 | 41.03 | 45.23 | 42 | 23 | 13 | 41 | 38.04 | 89 | 82
0:53 | 1743 | 266.2 | 48.1 | 77.9 | 95.2 | 70 | 50.7 | 175.4 | 95 | 211.3 | 208.4 | 43 | 11.1 | 30 | 0.065 | 104 | 30.5 | 15.313 | 463.7 | 209.4 | 208.9 | 97.7 | 35 | 0.74 |  |  | 98.5 | 727.8 | 1.126 | -8 | 61.18 | 97 | 29 | 0.996 | 183.14 | 202 | 8460 | 206.26 | 55.28 | -46.88 | 16.69 | 43.62 | 41.29 | 45.03 | 42 | 23 | 13 | 41 | 37.65 | 91 | 81
0:53 | 1748 | 267.5 | 49.2 | 77.9 | 95.2 | 70 | 50.7 | 175.3 | 95 | 211.3 | 208.5 | 43 | 11.1 | 30 | 0.059 | 104 | 30.5 | 15.298 | 463.6 | 209.7 | 209.3 | 97.7 | 35 | 0.742 |  |  | 98.5 | 728 | 1.12 | -8 | 59.22 | 97 | 29 | 1.001 | 183.53 | 205 | 8140 | 208.51 | 55.19 | -47 | 16.94 | 43.8 | 41.28 | 45.12 | 42 | 23 | 13 | 41 | 37.65 | 93 | 79
0:53 | 1744 | 267.4 | 47.7 | 77.9 | 95.1 | 70 | 50.7 | 175.4 | 95 | 211.4 | 208.9 | 43 | 11.1 | 30 | 0.057 | 104 | 30.5 | 15.356 | 463.2 | 210 | 209.6 | 97.7 | 35 | 0.741 |  |  | 98.6 | 728.2 | 1.126 | -8 | 57.25 | 97 | 29 | 0.986 | 182.75 | 215 | 8310 | 208.19 | 54.54 | -46.94 | 16.94 | 43.74 | 41.14 | 45.12 | 42 | 23 | 13 | 41 | 37.65 | 88 | 78
0:53 | 1753 | 269.6 | 49.6 | 77.9 | 95.1 | 70 | 50.7 | 175.5 | 95 | 211.5 | 208.5 | 43 | 11.1 | 30 | 0.057 | 104 | 30.5 | 15.384 | 462.7 | 209.8 | 209.3 | 97.7 | 35 | 0.742 |  |  | 98.5 | 728.3 | 1.128 | -8 | 52.94 | 97 | 29 | 1.014 | 180.78 | 203 | 9190 | 207.89 | 55.49 | -46.88 | 17 | 43.76 | 41.17 | 45.03 | 42 | 23 | 13 | 41 | 38.04 | 88 | 84
0:53 | 1742 | 266.1 | 48.1 | 77.9 | 95.1 | 70 | 50.7 | 175.2 | 95 | 211 | 207.9 | 43 | 11.1 | 30 | 0.068 | 103.9 | 30.5 | 15.378 | 463.4 | 209.2 | 208.7 | 97.7 | 35 | 0.737 |  |  | 98.5 | 728.3 | 1.122 | -8 | 58.04 | 97 | 29 | 0.991 | 182.35 | 211 | 9140 | 209.18 | 55.67 | -46.88 | 16.69 | 43.69 | 41.16 | 45.12 | 42 | 23 | 13 | 41 | 38.04 | 88 | 83
0:53 | 1745 | 264.7 | 48.9 | 77.9 | 95.1 | 70 | 50.7 | 175.4 | 95 | 211.3 | 207.9 | 43 | 11.1 | 30 | 0.075 | 104 | 30.5 | 15.326 | 463.2 | 209 | 208.5 | 97.7 | 35 | 0.734 |  |  | 98.6 | 728.4 | 1.121 | -8 | 60.78 | 97 | 29 | 1.004 | 182.75 | 201 | 8530 | 207.24 | 55.92 | -46.94 | 16.81 | 43.85 | 41.16 | 45.12 | 42 | 23 | 13 | 41 | 38.04 | 88 | 78
0:53 | 1748 | 264.5 | 49.7 | 77.9 | 95.1 | 70 | 50.7 | 175 | 95 | 210.7 | 208.3 | 42.9 | 11.1 | 30 | 0.069 | 104 | 30.5 | 15.24 | 463 | 209.4 | 208.8 | 97.7 | 35 | 0.736 |  |  | 98.6 | 728.6 | 1.127 | -8 | 55.69 | 97 | 29 | 1.006 | 183.14 | 203 | 8070 | 209.18 | 56.02 | -47.19 | 16.94 | 43.81 | 41.31 | 45.03 | 42 | 23 | 13 | 41 | 38.04 | 93 | 81
0:53 | 1754 | 269.8 | 49.7 | 77.9 | 95.1 | 70 | 50.7 | 175.1 | 95 | 211.1 | 208.3 | 42.9 | 11.1 | 30 | 0.056 | 104 | 30.5 | 15.203 | 461.9 | 209.7 | 209.2 | 97.7 | 35 | 0.741 |  |  | 98.5 | 728.7 | 1.12 | -8 | 52.55 | 97 | 29 | 1.008 | 182.75 | 211 | 8530 | 209.82 | 56.59 | -46.88 | 17.06 | 43.86 | 41.16 | 45.03 | 42 | 23 | 13 | 41 | 37.65 | 90 | 82
0:53 | 1752 | 270.6 | 49.4 | 77.9 | 95.1 | 70 | 50.7 | 175 | 95 | 210.9 | 208 | 43 | 11.1 | 30 | 0.045 | 104 | 30.5 | 15.313 | 461.7 | 209.9 | 209.4 | 97.7 | 35 | 0.744 |  |  | 98.5 | 728.7 | 1.135 | -8 | 45.1 | 97 | 29 | 1.005 | 183.14 | 204 | 9340 | 209.5 | 55.46 | -47.12 | 17.12 | 43.39 | 41.19 | 45.12 | 42 | 23 | 13 | 41 | 37.65 | 95 | 81
0:53 | 1746 | 269.4 | 48.4 | 77.8 | 95 | 70 | 50.7 | 174.7 | 95 | 210.5 | 208 | 43 | 11.1 | 30 | 0.052 | 104 | 30.5 | 15.394 | 462.4 | 209.5 | 209 | 97.7 | 35 | 0.743 |  |  | 98.5 | 728.6 | 1.124 | -8 | 54.9 | 97 | 29 | 0.997 | 182.35 | 212 | 8970 | 209.82 | 55.61 | -46.88 | 17.12 | 43.87 | 41.1 | 45.23 | 42 | 23 | 13 | 41 | 37.65 | 93 | 85
0:53 | 1749 | 269.1 | 48.8 | 77.8 | 95 | 70 | 50.7 | 174.8 | 95 | 210.6 | 208.2 | 43 | 11.1 | 30 | 0.057 | 104 | 30.5 | 15.366 | 462.8 | 209.4 | 208.9 | 97.7 | 35 | 0.743 |  |  | 98.5 | 728.5 | 1.126 | -8 | 57.25 | 97 | 29 | 1.014 | 183.14 | 202 | 8770 | 207.89 | 55.63 | -47.06 | 16.94 | 43.87 | 41.18 | 45.12 | 42 | 23 | 13 | 41 | 37.65 | 89 | 86
0:53 | 1748 | 268 | 49.4 | 77.8 | 95 | 70 | 50.7 | 174.6 | 95 | 210.3 | 208.4 | 43 | 11.1 | 30 | 0.062 | 104 | 30.5 | 15.364 | 465.8 | 209.5 | 209 | 97.7 | 35 | 0.743 |  |  | 98.5 | 728.5 | 1.122 | -8 | 59.22 | 97 | 29 | 1.002 | 183.14 | 213 | 8310 | 208.19 | 55.37 | -47.06 | 17.12 | 43.9 | 41.13 | 45.12 | 42 | 23 | 13 | 41 | 38.04 | 87 | 84
0:53 | 1748 | 268.1 | 49 | 77.8 | 95 | 70 | 50.7 | 174.6 | 95 | 210.4 | 208.4 | 43 | 11.1 | 30 | 0.064 | 104 | 30.5 | 15.388 | 464.5 | 209.5 | 209 | 97.7 | 35 | 0.742 |  |  | 98.6 | 728.4 | 1.124 | -8 | 58.04 | 97 | 29 | 0.988 | 183.14 | 204 | 8750 | 208.19 | 55.64 | -47.12 | 16.88 | 43.63 | 41.19 | 45.12 | 42 | 23 | 13 | 41 | 37.65 | 90 | 82
0:53 | 1746 | 268.4 | 48.4 | 77.8 | 95.1 | 70 | 50.7 | 174.4 | 95 | 210 | 208.2 | 43 | 11.1 | 30 | 0.062 | 104 | 30.5 | 15.321 | 463.3 | 209.4 | 208.9 | 97.7 | 35 | 0.742 |  |  | 98.6 | 728.4 | 1.117 | -8 | 59.61 | 97 | 29 | 1.015 | 180.78 | 213 | 8730 | 209.18 | 56.59 | -47 | 17.06 | 43.77 | 41.11 | 45.12 | 42 | 23 | 13 | 41 | 37.65 | 88 | 81
0:53 | 1749 | 268.6 | 48.9 | 77.8 | 95.1 | 70 | 50.7 | 174.4 | 95 | 210.1 | 208.2 | 43 | 11.1 | 30 | 0.06 | 104 | 30.5 | 15.312 | 463.1 | 209.5 | 209 | 97.7 | 35 | 0.743 |  |  | 98.6 | 728.3 | 1.136 | -8 | 53.73 | 97 | 29 | 0.985 | 182.75 | 202 | 8070 | 207.89 | 55.7 | -47.12 | 17.06 | 43.4 | 41.14 | 45.12 | 42 | 23 | 13 | 41 | 37.65 | 86 | 84
0:53 | 1751 | 268.8 | 49.1 | 77.8 | 95.1 | 70 | 50.7 | 174.5 | 95 | 210.3 | 208.2 | 43 | 11.1 | 30 | 0.057 | 104 | 30.5 | 15.337 | 462.7 | 209.5 | 209.1 | 97.7 | 35 | 0.743 |  |  | 98.6 | 728.2 | 1.117 | -8 | 56.47 | 97 | 29 | 1.006 | 180.78 | 212 | 8920 | 208.19 | 56.94 | -46.88 | 17 | 43.75 | 41.02 | 45.03 | 42 | 23 | 13 | 41 | 38.04 | 90 | 85
0:53 | 1747 | 267.5 | 48.6 | 77.8 | 95.1 | 70 | 50.7 | 174.5 | 95 | 210.2 | 208.4 | 43 | 11.1 | 30 | 0.059 | 104 | 30.5 | 15.32 | 463.2 | 209.7 | 209.2 | 97.7 | 35 | 0.744 |  |  | 98.6 | 728.1 | 1.153 | -8 | 55.29 | 97 | 29 | 1.009 | 183.53 | 213 | 8210 | 206.58 | 53.73 | -47.12 | 16.94 | 43.61 | 41.13 | 45.12 | 42 | 23 | 13 | 41 | 37.65 | 93 | 81
0:53 | 1745 | 267.7 | 48.4 | 77.8 | 95.1 | 70 | 50.7 | 174.4 | 95 | 210 | 208.3 | 43 | 11.1 | 30 | 0.059 | 104 | 30.5 | 15.326 | 461.9 | 209.7 | 209.2 | 97.7 | 35.1 | 0.743 |  |  | 98.6 | 728 | 1.116 | -8 | 56.47 | 97 | 30 | 1.005 | 172.94 | 204 | 8900 | 209.18 | 55.79 | -46.88 | 17 | 43.76 | 41.12 | 45.12 | 42 | 23 | 13 | 41 | 38.04 | 91 | 82
0:53 | 1745 | 266.7 | 48.3 | 77.8 | 95.1 | 70 | 50.7 | 174.2 | 95 | 209.9 | 208.5 | 43 | 11.1 | 30 | 0.063 | 104 | 30.5 | 15.332 | 461.6 | 209.6 | 209.1 | 97.7 | 35.1 | 0.742 |  |  | 98.6 | 728 | 1.132 | -8 | 57.25 | 97 | 29 | 0.985 | 183.14 | 214 | 9340 | 208.83 | 55.85 | -47 | 16.88 | 43.66 | 41.09 | 45.12 | 42 | 23 | 13 | 41 | 37.65 | 92 | 79
0:53 | 1750 | 269.1 | 49.1 | 77.8 | 95 | 70 | 50.7 | 174.5 | 95 | 210.2 | 208.6 | 43 | 11.1 | 30 | 0.056 | 104 | 30.5 | 15.324 | 460.8 | 209.8 | 209.3 | 97.7 | 35 | 0.746 |  |  | 98.6 | 728 | 1.128 | -8 | 58.82 | 97 | 30 | 1.016 | 183.53 | 212 | 8260 | 206.9 | 55.24 | -47 | 16.94 | 43.76 | 41.13 | 45.12 | 42 | 23 | 13 | 41 | 38.04 | 90 | 84
0:53 | 1753 | 271.4 | 49.2 | 77.8 | 95.1 | 70 | 50.7 | 174.3 | 95 | 210 | 208.2 | 43 | 11.2 | 30 | 0.045 | 104 | 30.5 | 15.363 | 461.3 | 209.9 | 209.5 | 97.7 | 35 | 0.746 |  |  | 98.5 | 728 | 1.128 | -8 | 52.55 | 97 | 29 | 0.997 | 183.14 | 205 | 9190 | 209.5 | 55.07 | -46.88 | 16.81 | 43.78 | 41.19 | 45.03 | 42 | 23 | 13 | 41 | 37.65 | 89 | 84
0:53 | 1748 | 268.5 | 48.9 | 77.8 | 95.1 | 70 | 50.7 | 174.1 | 95 | 209.7 | 208.1 | 43.1 | 11.2 | 30 | 0.056 | 104 | 30.5 | 15.421 | 461.8 | 209.6 | 209.1 | 97.7 | 35 | 0.742 |  |  | 98.5 | 728 | 1.125 | -8 | 56.47 | 97 | 29 | 0.995 | 182.75 | 214 | 9040 | 209.5 | 55.83 | -47 | 16.88 | 43.67 | 41.23 | 45.23 | 42 | 23 | 13 | 41 | 37.65 | 89 | 82
0:53 | 1751 | 268.6 | 49.9 | 77.8 | 95 | 70 | 50.7 | 174 | 95 | 209.6 | 208 | 43.1 | 11.2 | 30 | 0.061 | 104 | 30.5 | 15.379 | 462.4 | 209.3 | 208.8 | 97.7 | 35 | 0.741 |  |  | 98.5 | 728 | 1.122 | -8 | 59.22 | 97 | 30 | 0.992 | 183.14 | 203 | 8870 | 206.26 | 56.49 | -46.81 | 17.06 | 43.6 | 41.23 | 45.23 | 42 | 23 | 13 | 41 | 37.65 | 92 | 88
0:53 | 1748 | 267.6 | 49.3 | 77.8 | 95 | 70 | 50.7 | 174.2 | 95 | 209.8 | 208 | 43.1 | 11.2 | 30 | 0.065 | 103.9 | 30.5 | 15.328 | 462.2 | 209.1 | 208.7 | 97.7 | 35 | 0.74 |  |  | 98.5 | 728 | 1.122 | -8 | 58.43 | 97 | 29 | 1.004 | 182.75 | 202 | 9070 | 209.5 | 56.38 | -46.81 | 16.81 | 43.86 | 41.17 | 45.23 | 42 | 23 | 13 | 41 | 37.65 | 91 | 83
0:53 | 1749 | 265.9 | 49.4 | 77.8 | 95.1 | 70 | 50.7 | 173.9 | 94.9 | 209.3 | 208.5 | 43 | 11.2 | 30 | 0.063 | 104 | 30.5 | 15.307 | 462.6 | 209.7 | 209.2 | 97.7 | 35 | 0.74 |  |  | 98.5 | 728 | 1.123 | -8 | 55.29 | 97 | 30 | 1.012 | 183.53 | 212 | 8990 | 208.83 | 57.3 | -47.12 | 17.12 | 43.82 | 41.21 | 45.23 | 42 | 23 | 13 | 41 | 38.04 | 91 | 80
0:53 | 1749 | 267.8 | 49.5 | 77.8 | 95.1 | 70 | 50.7 | 173.7 | 95 | 209.2 | 208.6 | 43 | 11.2 | 30 | 0.057 | 104 | 30.5 | 15.291 | 462.2 | 210 | 209.5 | 97.7 | 35 | 0.743 |  |  | 98.6 | 728.1 | 1.12 | -8 | 49.8 | 97 | 29 | 0.996 | 183.53 | 204 | 9210 | 209.5 | 55.77 | -46.88 | 16.75 | 43.88 | 41.18 | 45.12 | 42 | 23 | 13 | 41 | 37.65 | 90 | 82
0:54 | 1752 | 271.6 | 49.1 | 77.8 | 95.2 | 70 | 50.7 | 174.7 | 95 | 210.6 | 208.4 | 43.1 | 11.2 | 30 | 0.049 | 104 | 30.5 | 15.351 | 462 | 210 | 209.5 | 97.7 | 35 | 0.744 |  |  | 98.6 | 728.2 | 1.123 | -8 | 52.94 | 97 | 29 | 0.993 | 183.14 | 212 | 8410 | 208.19 | 55.67 | -46.88 | 17 | 43.62 | 41.27 | 45.12 | 42 | 23 | 13 | 41 | 37.65 | 89 | 81
0:54 | 1749 | 268.7 | 48.4 | 77.8 | 95.1 | 70 | 50.7 | 174.8 | 95 | 210.6 | 208.2 | 43.1 | 11.2 | 30 | 0.054 | 104 | 30.5 | 15.426 | 463 | 209.7 | 209.3 | 97.7 | 35 | 0.744 |  |  | 98.6 | 728.2 | 1.145 | -8 | 52.16 | 97 | 29 | 1.002 | 182.75 | 214 | 9090 | 209.82 | 55.33 | -46.75 | 17.06 | 43.85 | 41 | 45.23 | 42 | 23 | 13 | 41 | 37.65 | 89 | 83
0:54 | 1753 | 270.9 | 49.3 | 77.8 | 95.1 | 70 | 50.7 | 175.1 | 95 | 211.2 | 208.3 | 43.1 | 11.2 | 30 | 0.05 | 104 | 30.5 | 15.361 | 463.1 | 209.6 | 209.1 | 97.7 | 35 | 0.744 |  |  | 98.6 | 728.1 | 1.132 | -8 | 57.25 | 97 | 29 | 1.007 | 182.75 | 204 | 8800 | 206.58 | 55.78 | -47 | 16.81 | 43.87 | 41.26 | 45.23 | 42 | 23 | 13 | 41 | 37.65 | 91 | 80
0:54 | 1746 | 269 | 47.4 | 77.8 | 95.1 | 70 | 50.7 | 175.5 | 95 | 211.6 | 208.2 | 43.1 | 11.2 | 30 | 0.053 | 104 | 30.5 | 15.356 | 463.3 | 209.6 | 209.1 | 97.7 | 35 | 0.741 |  |  | 98.6 | 728 | 1.145 | -8 | 57.25 | 97 | 30 | 1.007 | 183.14 | 211 | 8380 | 209.82 | 55.84 | -47.19 | 16.94 | 43.62 | 41.22 | 45.23 | 42 | 23 | 13 | 41 | 38.04 | 92 | 82
0:54 | 1748 | 268.3 | 49.3 | 77.8 | 95 | 70 | 50.8 | 175.9 | 95 | 212 | 208.2 | 43.1 | 11.2 | 30 | 0.059 | 103.9 | 30.5 | 15.38 | 463.4 | 209.4 | 208.9 | 97.7 | 35 | 0.741 |  |  | 98.6 | 728 | 1.129 | -8 | 59.61 | 97 | 29 | 0.983 | 183.14 | 214 | 8380 | 206.9 | 57.35 | -47.12 | 16.94 | 43.44 | 41.2 | 45.23 | 42 | 23 | 13 | 41 | 38.04 | 84 | 81
0:54 | 1752 | 267.7 | 49.3 | 77.8 | 95.1 | 70 | 50.8 | 175.8 | 95 | 211.9 | 208.3 | 43.1 | 11.2 | 30 | 0.064 | 104 | 30.5 | 15.357 | 464.1 | 209.4 | 208.9 | 97.7 | 35 | 0.739 |  |  | 98.6 | 727.9 | 1.136 | -8 | 56.86 | 97 | 29 | 1.001 | 182.75 | 204 | 8460 | 206.26 | 55.24 | -47.06 | 16.81 | 43.51 | 41.13 | 45.12 | 42 | 23 | 13 | 41 | 38.04 | 86 | 79
0:54 | 1754 | 269.5 | 49.8 | 77.8 | 95.1 | 70 | 50.8 | 175.7 | 95 | 211.8 | 208.4 | 43 | 11.2 | 30 | 0.057 | 104 | 30.5 | 15.33 | 463.4 | 209.7 | 209.2 | 97.7 | 35 | 0.743 |  |  | 98.6 | 727.9 | 1.121 | -8 | 57.25 | 97 | 29 | 1 | 183.14 | 214 | 8020 | 209.82 | 56.58 | -46.88 | 17.06 | 43.77 | 40.98 | 45.12 | 42 | 23 | 13 | 41 | 38.04 | 91 | 77
0:54 | 1752 | 269.4 | 49.5 | 77.8 | 95.1 | 70 | 50.8 | 175.7 | 95 | 211.9 | 208.4 | 43.1 | 11.2 | 30 | 0.053 | 104 | 30.5 | 15.392 | 463.6 | 210 | 209.5 | 97.7 | 35 | 0.744 |  |  | 98.6 | 727.9 | 1.121 | -8 | 53.33 | 97 | 29 | 0.993 | 181.57 | 203 | 8870 | 206.9 | 55.84 | -47.06 | 16.81 | 43.67 | 41.2 | 45.23 | 42 | 23 | 13 | 41 | 38.04 | 89 | 76
0:54 | 1750 | 268.3 | 49.2 | 77.8 | 95 | 70 | 50.8 | 175.7 | 95 | 211.7 | 208.5 | 43.1 | 11.2 | 30 | 0.053 | 104 | 30.5 | 15.421 | 463.7 | 210.1 | 209.6 | 97.7 | 35 | 0.744 |  |  | 98.6 | 727.8 | 1.124 | -8 | 54.9 | 97 | 30 | 0.984 | 180 | 204 | 8730 | 209.18 | 56.55 | -46.94 | 17.06 | 43.56 | 41.06 | 45.23 | 42 | 23 | 13 | 41 | 37.65 | 90 | 77
0:54 | 1750 | 268.2 | 49.3 | 77.8 | 95 | 70 | 50.7 | 175.4 | 95 | 211.3 | 208.6 | 43.1 | 11.2 | 30 | 0.052 | 104 | 30.5 | 15.381 | 464 | 210 | 209.6 | 97.7 | 34.9 | 0.746 |  |  | 98.6 | 727.9 | 1.124 | -8 | 56.86 | 97 | 29 | 0.996 | 181.57 | 212 | 8460 | 208.51 | 55.69 | -47 | 16.94 | 43.73 | 41.16 | 45.33 | 42 | 23 | 13 | 41 | 38.04 | 88 | 85
0:54 | 1761 | 272.8 | 50.8 | 77.8 | 95.1 | 70 | 50.7 | 175.4 | 95 | 211.4 | 208.5 | 43.1 | 11.2 | 30 | 0.038 | 104.1 | 30.5 | 15.367 | 464.7 | 210.3 | 209.8 | 97.7 | 35 | 0.748 |  |  | 98.6 | 727.9 | 1.13 | -8 | 50.59 | 97 | 30 | 1.001 | 183.14 | 204 | 9190 | 209.18 | 55.84 | -47 | 17.12 | 43.39 | 41.16 | 45.33 | 42 | 23 | 13 | 41 | 37.65 | 89 | 83
0:54 | 1752 | 272.6 | 49.1 | 77.8 | 95.1 | 70 | 50.7 | 175.4 | 95 | 211.4 | 208 | 43.2 | 11.2 | 30 | 0.037 | 104.1 | 30.5 | 15.412 | 464.1 | 210 | 209.6 | 97.7 | 35 | 0.749 |  |  | 98.6 | 727.9 | 1.126 | -8 | 47.84 | 97 | 30 | 0.998 | 182.75 | 211 | 9160 | 208.83 | 54.75 | -46.88 | 17 | 43.8 | 41.1 | 45.33 | 42 | 23 | 13 | 41 | 37.65 | 89 | 84
0:54 | 1756 | 270.8 | 50.3 | 77.8 | 95.1 | 70 | 50.7 | 175.1 | 95 | 211 | 207.9 | 43.2 | 11.2 | 30 | 0.053 | 104 | 30.5 | 15.434 | 464.6 | 209.3 | 208.9 | 97.7 | 35 | 0.745 |  |  | 98.6 | 727.9 | 1.118 | -8 | 56.86 | 97 | 29 | 0.998 | 182.75 | 202 | 9190 | 207.24 | 55.41 | -46.94 | 16.69 | 43.73 | 41.16 | 45.44 | 42 | 23 | 13 | 41 | 37.65 | 90 | 83
0:54 | 1747 | 268.3 | 49.2 | 77.8 | 95.1 | 70 | 50.7 | 175.4 | 95 | 211.4 | 208.2 | 43.2 | 11.2 | 30 | 0.06 | 104 | 30.5 | 15.382 | 466.1 | 209.4 | 208.9 | 97.7 | 35 | 0.744 |  |  | 98.6 | 727.8 | 1.131 | -8 | 59.61 | 97 | 30 | 0.998 | 183.14 | 213 | 8970 | 208.51 | 55.09 | -47.06 | 16.81 | 43.47 | 41.2 | 45.44 | 42 | 23 | 13 | 41 | 37.65 | 85 | 84
0:54 | 1747 | 267 | 48.8 | 77.8 | 95.1 | 70 | 50.7 | 175.7 | 95 | 211.7 | 208.5 | 43.2 | 11.2 | 30 | 0.064 | 103.9 | 30.5 | 15.398 | 467.3 | 209.6 | 209.1 | 97.7 | 35 | 0.744 |  |  | 98.6 | 727.8 | 1.13 | -8 | 60.78 | 97 | 30 | 0.99 | 183.53 | 203 | 9160 | 207.89 | 55.83 | -46.88 | 17 | 43.72 | 41.26 | 45.33 | 42 | 23 | 13 | 41 | 38.04 | 87 | 83
0:54 | 1748 | 268.4 | 48.8 | 77.8 | 95.1 | 70 | 50.7 | 175.7 | 95 | 211.7 | 208.5 | 43.1 | 11.2 | 30 | 0.064 | 103.9 | 30.5 | 15.344 | 468.2 | 209.7 | 209.2 | 97.7 | 35 | 0.744 |  |  | 98.6 | 727.9 | 1.125 | -8 | 57.25 | 97 | 30 | 0.997 | 178.82 | 204 | 8770 | 208.51 | 55.65 | -46.81 | 16.81 | 43.78 | 41.22 | 45.23 | 42 | 23 | 13 | 41 | 38.04 | 87 | 84
0:54 | 1749 | 267.6 | 49 | 77.8 | 95 | 70 | 50.7 | 175.4 | 95 | 211.4 | 208.4 | 43.1 | 11.2 | 30 | 0.067 | 104 | 30.5 | 15.359 | 468.2 | 209.5 | 209.1 | 97.7 | 35 | 0.743 |  |  | 98.6 | 728 | 1.127 | -8 | 59.22 | 97 | 30 | 0.996 | 183.14 | 214 | 7990 | 209.18 | 55.19 | -46.81 | 16.94 | 43.69 | 41.02 | 45.23 | 42 | 23 | 13 | 41 | 37.65 | 88 | 82
0:54 | 1745 | 266 | 48 | 77.8 | 95 | 70 | 50.7 | 175.4 | 95 | 211.4 | 208.2 | 43 | 11.2 | 30 | 0.07 | 104 | 30.5 | 15.328 | 469.2 | 209.2 | 208.7 | 97.7 | 35 | 0.738 |  |  | 98.6 | 728.1 | 1.123 | -8 | 60.39 | 97 | 30 | 0.999 | 182.75 | 214 | 9020 | 209.5 | 56.36 | -46.81 | 17 | 43.91 | 41.23 | 45.12 | 42 | 23 | 13 | 41 | 38.04 | 90 | 82
0:54 | 1749 | 266.8 | 49.2 | 77.8 | 95.1 | 70 | 50.7 | 175.2 | 95 | 211.1 | 208.3 | 43 | 11.2 | 30 | 0.067 | 103.9 | 30.5 | 15.273 | 465.5 | 209.4 | 208.9 | 97.7 | 35 | 0.738 |  |  | 98.6 | 728.1 | 1.121 | -8 | 58.43 | 97 | 30 | 0.999 | 183.14 | 212 | 8290 | 206.26 | 55.25 | -47.12 | 17 | 43.61 | 41.19 | 45.12 | 42 | 23 | 13 | 41 | 37.65 | 88 | 86
0:54 | 1744 | 266.4 | 48.6 | 77.8 | 95.1 | 70 | 50.7 | 175 | 95 | 210.7 | 208.4 | 43 | 11.2 | 30 | 0.064 | 104 | 30.5 | 15.224 | 463.7 | 209.6 | 209.1 | 97.7 | 35 | 0.738 |  |  | 98.6 | 728.2 | 1.124 | -8 | 55.69 | 97 | 30 | 0.986 | 176.47 | 213 | 8850 | 211.11 | 55.21 | -46.81 | 16.94 | 43.9 | 41.17 | 45.03 | 42 | 23 | 13 | 41 | 38.04 | 95 | 87
0:54 | 1750 | 267 | 50 | 77.8 | 95.1 | 70 | 50.7 | 174.9 | 95 | 210.6 | 208.7 | 43 | 11.2 | 30 | 0.058 | 104 | 30.5 | 15.253 | 463 | 210 | 209.5 | 97.7 | 35 | 0.74 |  |  | 98.6 | 728.4 | 1.126 | -8 | 54.12 | 97 | 30 | 1.005 | 181.18 | 204 | 7870 | 209.82 | 55.25 | -46.94 | 17.19 | 43.92 | 41.19 | 45.12 | 42 | 23 | 13 | 41 | 38.04 | 87 | 90
0:54 | 1756 | 269.9 | 50.5 | 77.8 | 95.1 | 70 | 50.7 | 175 | 95 | 210.9 | 208.5 | 43 | 11.2 | 30 | 0.051 | 104 | 30.5 | 15.262 | 462.1 | 210 | 209.6 | 97.7 | 35 | 0.742 |  |  | 98.5 | 728.5 | 1.121 | -8 | 54.12 | 97 | 30 | 1.013 | 181.57 | 209 | 8140 | 209.82 | 54.55 | -47.12 | 16.88 | 43.89 | 41.19 | 45.12 | 42 | 23 | 13 | 41 | 38.04 | 88 | 84
0:54 | 1750 | 269.1 | 49.1 | 77.8 | 95.1 | 70 | 50.7 | 175.1 | 95 | 211 | 208.5 | 43.1 | 11.2 | 30 | 0.049 | 104 | 30.5 | 15.386 | 462.2 | 210.1 | 209.6 | 97.7 | 35 | 0.742 |  |  | 98.6 | 728.5 | 1.117 | -8 | 47.06 | 97 | 30 | 1.007 | 183.53 | 214 | 9160 | 208.83 | 54.67 | -47.06 | 16.94 | 43.79 | 41.22 | 45.23 | 42 | 23 | 13 | 41 | 37.65 | 89 | 87
0:54 | 1753 | 269.4 | 50 | 77.8 | 95.1 | 70 | 50.7 | 175.4 | 95 | 211.5 | 208.7 | 43.1 | 11.2 | 30.1 | 0.056 | 104 | 30.5 | 15.458 | 462.4 | 210.1 | 209.6 | 97.7 | 35 | 0.742 |  |  | 98.5 | 728.5 | 1.126 | -8 | 57.65 | 97 | 30 | 0.985 | 183.53 | 213 | 8800 | 208.83 | 54.36 | -46.94 | 16.88 | 43.87 | 41.28 | 45.33 | 42 | 23 | 13 | 41 | 37.65 | 90 | 90
0:54 | 1752 | 270.5 | 49.1 | 77.8 | 95.1 | 70 | 50.7 | 176 | 95 | 212.2 | 208.6 | 43.1 | 11.2 | 30 | 0.059 | 104 | 30.5 | 15.485 | 462.3 | 209.9 | 209.4 | 97.7 | 35 | 0.742 |  |  | 98.6 | 728.5 | 1.117 | -8 | 58.04 | 97 | 30 | 1.013 | 183.14 | 204 | 9210 | 206.58 | 54.64 | -46.88 | 16.88 | 43.84 | 41.17 | 45.23 | 42 | 23 | 13 | 41 | 38.04 | 93 | 88
0:54 | 1748 | 268.9 | 48.3 | 77.8 | 95.1 | 70 | 50.7 | 175.8 | 95 | 211.7 | 208.4 | 43.1 | 11.2 | 30 | 0.062 | 104 | 30.5 | 15.469 | 462.7 | 209.6 | 209.1 | 97.7 | 34.9 | 0.739 |  |  | 98.6 | 728.5 | 1.124 | -8 | 58.43 | 97 | 30 | 1.021 | 183.14 | 211 | 9260 | 209.5 | 55.48 | -47.06 | 16.94 | 43.73 | 41.25 | 45.23 | 42 | 23 | 13 | 41 | 37.65 | 93 | 88
0:54 | 1743 | 265.3 | 48 | 77.8 | 95.1 | 70 | 50.7 | 175.2 | 95 | 211 | 208.7 | 43.1 | 11.2 | 30 | 0.066 | 104 | 30.5 | 15.427 | 462.7 | 209.8 | 209.3 | 97.7 | 34.9 | 0.739 |  |  | 98.6 | 728.6 | 1.142 | -8 | 60.39 | 97 | 30 | 0.995 | 183.92 | 215 | 8310 | 208.83 | 55.12 | -47.12 | 17.19 | 43.52 | 41.12 | 45.23 | 42 | 23 | 13 | 41 | 38.04 | 91 | 86
0:54 | 1750 | 266.7 | 49.4 | 77.8 | 95 | 70 | 50.7 | 175.2 | 95 | 211.1 | 209 | 43 | 11.2 | 30 | 0.058 | 104 | 30.5 | 15.33 | 461.7 | 210.3 | 209.8 | 97.7 | 34.9 | 0.742 |  |  | 98.6 | 728.7 | 1.131 | -8 | 53.33 | 97 | 30 | 1.002 | 184.31 | 214 | 8460 | 208.19 | 54.61 | -46.94 | 17 | 43.59 | 41.12 | 45.23 | 42 | 23 | 13 | 41 | 37.65 | 86 | 87
0:54 | 1758 | 269.1 | 50.9 | 77.8 | 95.1 | 70 | 50.7 | 175.3 | 95 | 211.2 | 208.9 | 43 | 11.2 | 30 | 0.052 | 104 | 30.5 | 15.328 | 460.9 | 210.4 | 209.9 | 97.7 | 34.9 | 0.746 |  |  | 98.6 | 728.9 | 1.128 | -8 | 56.86 | 97 | 30 | 1.024 | 178.82 | 205 | 8820 | 208.19 | 57.96 | -47 | 17 | 43.75 | 41.13 | 45.23 | 42 | 23 | 13 | 41 | 38.04 | 88 | 82
0:54 | 1755 | 273.3 | 49.5 | 77.8 | 95.1 | 70 | 50.7 | 175.5 | 95 | 211.6 | 208.3 | 43.1 | 11.2 | 30 | 0.04 | 104 | 30.5 | 15.374 | 460.6 | 210.2 | 209.8 | 97.7 | 34.9 | 0.75 |  |  | 98.5 | 728.8 | 1.124 | -8 | 48.63 | 97 | 30 | 1.01 | 183.53 | 211 | 7900 | 208.51 | 54.44 | -46.88 | 17 | 43.82 | 41.08 | 45.12 | 42 | 23 | 13 | 41 | 37.65 | 90 | 87
0:54 | 1752 | 271.1 | 49.8 | 77.8 | 95.1 | 70 | 50.7 | 175.1 | 95 | 210.9 | 208 | 43.1 | 11.2 | 30 | 0.048 | 104 | 30.5 | 15.465 | 460.8 | 209.7 | 209.2 | 97.7 | 34.9 | 0.748 |  |  | 98.6 | 728.7 | 1.121 | -8 | 50.98 | 97 | 30 | 0.992 | 182.35 | 204 | 8530 | 206.58 | 55.18 | -46.94 | 16.88 | 43.62 | 41.06 | 45.33 | 42 | 23 | 13 | 41 | 37.65 | 90 | 84
0:54 | 1745 | 266.1 | 48.7 | 77.8 | 95 | 70 | 50.7 | 174.5 | 95 | 210.1 | 208.3 | 43.1 | 11.2 | 30 | 0.063 | 104 | 30.5 | 15.426 | 461.7 | 209.6 | 209.1 | 97.7 | 34.9 | 0.74 |  |  | 98.6 | 728.6 | 1.124 | -8 | 60.39 | 97 | 30 | 1.002 | 183.14 | 215 | 8070 | 209.82 | 55.27 | -47.06 | 17 | 43.65 | 41.16 | 45.33 | 42 | 23 | 13 | 41 | 38.04 | 88 | 82
0:54 | 1745 | 266.5 | 48.1 | 77.8 | 95 | 70 | 50.7 | 174.7 | 95 | 210.4 | 208.4 | 43.1 | 11.2 | 30 | 0.067 | 103.9 | 30.5 | 15.345 | 462.3 | 209.5 | 209 | 97.7 | 34.9 | 0.74 |  |  | 98.6 | 728.6 | 1.128 | -8 | 60.78 | 97 | 30 | 0.994 | 182.75 | 214 | 8700 | 208.19 | 55.44 | -46.94 | 17.25 | 43.8 | 41.1 | 45.23 | 42 | 23 | 13 | 41 | 38.04 | 88 | 82
0:54 | 1742 | 265.4 | 48.6 | 77.8 | 95.1 | 70 | 50.7 | 175.1 | 95 | 210.9 | 208.4 | 43 | 11.2 | 30 | 0.066 | 103.9 | 30.5 | 15.277 | 462.8 | 209.6 | 209.1 | 97.7 | 34.9 | 0.74 |  |  | 98.6 | 728.6 | 1.153 | -8 | 58.82 | 97 | 30 | 1.01 | 182.75 | 213 | 9560 | 206.58 | 54.66 | -47.19 | 17.06 | 43.4 | 41.18 | 45.12 | 42 | 23 | 13 | 41 | 38.04 | 88 | 86
0:54 | 1744 | 266.8 | 48 | 77.8 | 95.1 | 70 | 50.7 | 175.4 | 95 | 211.3 | 208.5 | 43 | 11.2 | 30 | 0.062 | 103.9 | 30.5 | 15.239 | 462.1 | 209.6 | 209.2 | 97.7 | 34.9 | 0.74 |  |  | 98.6 | 728.7 | 1.125 | -8 | 57.65 | 97 | 30 | 1.009 | 183.53 | 203 | 8410 | 206.26 | 55.3 | -46.75 | 16.88 | 43.74 | 41.09 | 45.03 | 42 | 23 | 13 | 41 | 37.65 | 88 | 90
0:54 | 1751 | 268.7 | 49.4 | 77.8 | 95.1 | 70 | 50.7 | 175.1 | 95 | 211.1 | 208.4 | 43 | 11.2 | 30.1 | 0.062 | 104 | 30.5 | 15.306 | 462 | 209.7 | 209.2 | 97.7 | 34.9 | 0.742 |  |  | 98.6 | 728.7 | 1.127 | -8 | 54.9 | 97 | 30 | 1.015 | 183.14 | 212 | 8730 | 208.51 | 55.22 | -46.94 | 16.81 | 43.77 | 41.32 | 45.12 | 42 | 23 | 13 | 41 | 37.65 | 88 | 88
0:54 | 1751 | 268 | 49.9 | 77.8 | 95.1 | 70 | 50.7 | 175.3 | 95 | 211.2 | 208.1 | 43 | 11.2 | 30 | 0.064 | 103.9 | 30.5 | 15.345 | 462.1 | 209.4 | 208.9 | 97.7 | 34.9 | 0.741 |  |  | 98.6 | 728.7 | 1.116 | -8 | 56.47 | 97 | 30 | 0.991 | 183.14 | 211 | 8140 | 206.26 | 55.56 | -46.94 | 17 | 43.75 | 41.17 | 45.03 | 42 | 23 | 13 | 41 | 37.65 | 88 | 83
0:54 | 1750 | 268.2 | 48.8 | 77.8 | 95.1 | 70 | 50.7 | 175.3 | 95 | 211.1 | 207.9 | 43 | 11.2 | 30.1 | 0.064 | 103.9 | 30.5 | 15.354 | 462.6 | 209.1 | 208.6 | 97.7 | 34.9 | 0.738 |  |  | 98.6 | 728.5 | 1.123 | -8 | 55.69 | 97 | 30 | 1 | 182.75 | 203 | 8900 | 207.24 | 55.14 | -46.88 | 16.94 | 43.9 | 41.35 | 45.03 | 42 | 23 | 13 | 41 | 38.04 | 90 | 83
0:54 | 1751 | 267.7 | 49.8 | 77.8 | 95 | 70 | 50.7 | 175 | 95 | 210.8 | 208 | 43 | 11.2 | 30.1 | 0.066 | 103.9 | 30.5 | 15.326 | 462.5 | 209.2 | 208.7 | 97.7 | 34.9 | 0.738 |  |  | 98.6 | 728.4 | 1.126 | -8 | 59.22 | 97 | 30 | 0.989 | 182.35 | 214 | 9480 | 209.5 | 56.4 | -47.06 | 16.94 | 43.93 | 41.26 | 45.03 | 42 | 23 | 13 | 41 | 37.65 | 86 | 85
0:54 | 1752 | 268.3 | 49.3 | 77.8 | 95.1 | 70 | 50.7 | 174.9 | 95 | 210.6 | 208.2 | 43 | 11.2 | 30.1 | 0.065 | 104 | 30.5 | 15.297 | 462.4 | 209.3 | 208.8 | 97.7 | 34.9 | 0.739 |  |  | 98.6 | 728.3 | 1.12 | -8 | 53.33 | 97 | 30 | 1.008 | 182.75 | 203 | 8730 | 206.26 | 55.11 | -47 | 16.94 | 43.85 | 41.24 | 45.03 | 42 | 23 | 13 | 41 | 38.04 | 95 | 84
0:54 | 1754 | 269 | 50.3 | 77.8 | 95 | 70 | 50.7 | 174.6 | 95 | 210.3 | 208.2 | 42.9 | 11.3 | 30.1 | 0.061 | 104 | 30.5 | 15.287 | 461.9 | 209.4 | 208.9 | 97.7 | 34.9 | 0.739 |  |  | 98.6 | 728.4 | 1.12 | -8 | 54.12 | 97 | 30 | 0.998 | 180 | 203 | 8770 | 209.5 | 55.64 | -46.94 | 16.94 | 43.92 | 41.39 | 45.12 | 42 | 23 | 13 | 41 | 38.04 | 91 | 82
0:54 | 1754 | 270.6 | 49.7 | 77.8 | 95 | 70 | 50.7 | 174.8 | 95 | 210.7 | 208.4 | 42.9 | 11.2 | 30.1 | 0.057 | 104 | 30.5 | 15.312 | 462 | 209.6 | 209.1 | 97.7 | 34.9 | 0.739 |  |  | 98.5 | 728.4 | 1.125 | -8 | 55.69 | 97 | 30 | 0.989 | 182.75 | 215 | 8190 | 208.51 | 55.15 | -46.88 | 17 | 43.49 | 41.4 | 45.03 | 42 | 23 | 13 | 41 | 37.65 | 90 | 81
0:54 | 1749 | 268.8 | 48.7 | 77.8 | 95 | 70 | 50.7 | 175 | 95 | 210.9 | 208.3 | 43 | 11.3 | 30.1 | 0.055 | 103.9 | 30.5 | 15.352 | 462.5 | 209.6 | 209.2 | 97.7 | 34.9 | 0.739 |  |  | 98.5 | 728.4 | 1.126 | -8 | 54.9 | 97 | 30 | 0.991 | 182.75 | 205 | 8770 | 206.9 | 55.96 | -46.94 | 17.06 | 43.68 | 41.18 | 45.12 | 42 | 23 | 13 | 41 | 38.04 | 91 | 86
0:54 | 1751 | 269.1 | 48.8 | 77.8 | 95 | 70 | 50.7 | 175.1 | 95 | 211 | 208.4 | 43 | 11.3 | 30.1 | 0.056 | 103.9 | 30.5 | 15.366 | 462.3 | 209.7 | 209.2 | 97.7 | 35 | 0.742 |  |  | 98.6 | 728.3 | 1.123 | -8 | 54.51 | 97 | 30 | 0.993 | 183.14 | 214 | 8550 | 208.19 | 55.43 | -47 | 16.94 | 43.8 | 41.13 | 45.03 | 42 | 23 | 13 | 41 | 38.04 | 89 | 86
0:54 | 1751 | 270.8 | 49 | 77.8 | 95 | 70 | 50.7 | 175.3 | 95 | 211.3 | 208.3 | 43 | 11.2 | 30.1 | 0.054 | 103.9 | 30.5 | 15.386 | 461.9 | 209.7 | 209.3 | 97.7 | 34.9 | 0.742 |  |  | 98.6 | 728.2 | 1.121 | -8 | 52.16 | 97 | 30 | 0.998 | 175.69 | 212 | 9020 | 208.83 | 55.54 | -46.81 | 16.88 | 43.81 | 41.06 | 45.03 | 42 | 23 | 13 | 41 | 37.65 | 86 | 85
0:54 | 1744 | 267 | 48.4 | 77.8 | 95 | 70 | 50.7 | 174.9 | 95 | 210.6 | 208.6 | 43 | 11.3 | 30.1 | 0.06 | 103.9 | 30.5 | 15.418 | 462.6 | 209.8 | 209.3 | 97.7 | 35 | 0.741 |  |  | 98.6 | 728.1 | 1.128 | -8 | 60 | 97 | 30 | 0.99 | 183.53 | 204 | 7720 | 206.58 | 55.13 | -46.88 | 17 | 43.65 | 41.13 | 45.12 | 42 | 23 | 13 | 41 | 38.04 | 89 | 90
0:54 | 1751 | 267.4 | 49.5 | 77.8 | 95 | 70 | 50.7 | 174.5 | 95 | 210.2 | 208.7 | 43 | 11.3 | 30 | 0.063 | 103.9 | 30.5 | 15.394 | 462.9 | 209.8 | 209.3 | 97.7 | 34.9 | 0.74 |  |  | 98.6 | 728.2 | 1.118 | -8 | 60 | 97 | 30 | 0.993 | 183.14 | 213 | 8510 | 208.51 | 55.3 | -47 | 17.06 | 43.8 | 41.07 | 45.12 | 42 | 23 | 13 | 41 | 38.04 | 88 | 86
0:54 | 1747 | 268.3 | 48.5 | 77.8 | 95 | 70 | 50.8 | 174.4 | 95 | 210.1 | 208.5 | 43 | 11.3 | 30 | 0.061 | 103.9 | 30.5 | 15.383 | 462.8 | 209.7 | 209.2 | 97.7 | 34.9 | 0.74 |  |  | 98.6 | 728.3 | 1.12 | -8 | 56.86 | 97 | 30 | 1.029 | 179.22 | 203 | 8730 | 206.26 | 55.25 | -46.94 | 17.12 | 43.71 | 41.22 | 45.12 | 42 | 23 | 13 | 41 | 38.04 | 90 | 87
0:54 | 1753 | 268.7 | 50 | 77.8 | 95 | 70 | 50.8 | 174.4 | 95 | 210.1 | 208.7 | 43 | 11.3 | 30 | 0.059 | 104 | 30.5 | 15.364 | 462 | 210 | 209.5 | 97.7 | 35 | 0.741 |  |  | 98.6 | 728.3 | 1.13 | -8 | 56.86 | 97 | 30 | 1.002 | 183.53 | 204 | 9430 | 209.5 | 54.73 | -46.94 | 17 | 43.7 | 41.17 | 45.12 | 42 | 23 | 13 | 41 | 38.04 | 91 | 82
0:54 | 1751 | 268.7 | 49.2 | 77.8 | 95.1 | 70 | 50.8 | 174.8 | 95 | 210.6 | 208.6 | 43 | 11.3 | 30 | 0.053 | 104 | 30.5 | 15.357 | 461.5 | 210.1 | 209.6 | 97.7 | 35 | 0.745 |  |  | 98.6 | 728.4 | 1.125 | -8 | 54.12 | 97 | 30 | 1.001 | 183.14 | 211 | 8380 | 208.19 | 55.39 | -47.06 | 17.06 | 43.43 | 40.95 | 45.12 | 42 | 23 | 13 | 41 | 38.04 | 91 | 86
0:54 | 1759 | 271.9 | 50.7 | 77.8 | 95.1 | 70 | 50.8 | 175.1 | 95 | 211.1 | 208.8 | 43 | 11.3 | 30 | 0.047 | 104 | 30.5 | 15.386 | 461.4 | 210.2 | 209.7 | 97.7 | 35 | 0.747 |  |  | 98.5 | 728.4 | 1.124 | -8 | 52.94 | 97 | 30 | 0.995 | 183.92 | 203 | 9160 | 209.18 | 54.64 | -46.94 | 16.88 | 43.66 | 41.01 | 45.23 | 42 | 23 | 13 | 41 | 37.65 | 91 | 84
0:54 | 1756 | 273.2 | 49.9 | 77.8 | 95 | 70 | 50.8 | 175.4 | 95 | 211.5 | 208.7 | 43.1 | 11.3 | 30 | 0.043 | 104 | 30.5 | 15.468 | 461.8 | 210.3 | 209.8 | 97.7 | 35 | 0.749 |  |  | 98.5 | 728.2 | 1.126 | -8 | 50.98 | 97 | 30 | 0.981 | 181.18 | 205 | 8700 | 211.11 | 54.41 | -47.19 | 17 | 43.48 | 41.09 | 45.23 | 42 | 23 | 13 | 41 | 37.65 | 82 | 82
0:54 | 1760 | 275.2 | 51 | 77.8 | 95 | 70 | 50.8 | 175.5 | 95 | 211.5 | 208.2 | 43.1 | 11.3 | 30 | 0.04 | 104 | 30.5 | 15.51 | 462.1 | 210.2 | 209.7 | 97.7 | 35 | 0.751 |  |  | 98.5 | 728.1 | 1.12 | -8 | 50.98 | 97 | 30 | 0.992 | 182.75 | 204 | 8700 | 208.83 | 53.96 | -47 | 17 | 43.48 | 41.08 | 45.44 | 42 | 23 | 13 | 41 | 37.65 | 91 | 82
0:54 | 1749 | 271.2 | 49 | 77.8 | 95 | 70 | 50.8 | 174.9 | 95 | 210.6 | 208.1 | 43.2 | 11.3 | 30 | 0.052 | 104 | 30.5 | 15.54 | 463.6 | 209.8 | 209.3 | 97.7 | 35 | 0.745 |  |  | 98.5 | 727.8 | 1.129 | -8 | 55.69 | 97 | 30 | 0.999 | 182.75 | 204 | 8990 | 208.51 | 54.57 | -46.94 | 16.88 | 43.77 | 41.14 | 45.55 | 42 | 23 | 13 | 41 | 37.65 | 89 | 82
0:54 | 1752 | 267.9 | 49.8 | 77.8 | 95 | 70 | 50.8 | 174.6 | 95 | 210.2 | 208.3 | 43.2 | 11.3 | 30 | 0.061 | 103.9 | 30.5 | 15.494 | 466 | 209.6 | 209.1 | 97.7 | 35 | 0.741 |  |  | 98.6 | 727.8 | 1.123 | -8 | 58.82 | 97 | 29 | 0.992 | 181.57 | 204 | 8990 | 207.24 | 56.21 | -47 | 16.75 | 43.91 | 41.22 | 45.44 | 42 | 23 | 13 | 41 | 38.04 | 94 | 83
0:54 | 1754 | 268.8 | 49.9 | 77.8 | 95 | 70 | 50.8 | 174.6 | 95 | 210.4 | 208.8 | 43.2 | 11.3 | 30 | 0.06 | 104 | 30.5 | 15.406 | 466.3 | 210 | 209.5 | 97.7 | 35 | 0.743 |  |  | 98.6 | 727.8 | 1.119 | -8 | 55.29 | 97 | 30 | 0.999 | 183.53 | 204 | 8650 | 209.18 | 55.23 | -46.94 | 17 | 43.92 | 41.08 | 45.44 | 42 | 23 | 13 | 41 | 37.65 | 92 | 80
0:54 | 1753 | 270.7 | 49.6 | 77.8 | 95 | 70 | 50.8 | 174.9 | 95 | 210.8 | 208.9 | 43.1 | 11.3 | 30 | 0.051 | 104 | 30.5 | 15.416 | 466.7 | 210.3 | 209.8 | 97.7 | 35 | 0.745 |  |  | 98.6 | 727.9 | 1.122 | -8 | 54.51 | 97 | 30 | 1.013 | 183.92 | 212 | 8970 | 211.11 | 56.49 | -47.06 | 16.94 | 43.66 | 41.33 | 45.23 | 42 | 23 | 13 | 41 | 38.04 | 90 | 85
0:54 | 1757 | 273 | 50.5 | 77.8 | 95 | 70 | 50.8 | 175.2 | 95 | 211.2 | 208.4 | 43.1 | 11.3 | 30 | 0.045 | 104 | 30.5 | 15.494 | 467.6 | 210.2 | 209.8 | 97.7 | 35 | 0.746 |  |  | 98.6 | 727.8 | 1.124 | -8 | 48.63 | 97 | 30 | 0.999 | 182.75 | 204 | 8210 | 209.82 | 53.52 | -46.88 | 17.25 | 43.81 | 41.18 | 45.33 | 42 | 23 | 13 | 41 | 37.65 | 98 | 86
0:54 | 1749 | 270.8 | 49.2 | 77.8 | 95 | 70 | 50.8 | 175.2 | 95 | 211.1 | 208 | 43.2 | 11.3 | 30 | 0.051 | 103.9 | 30.5 | 15.537 | 469.5 | 209.6 | 209.1 | 97.7 | 35 | 0.743 |  |  | 98.6 | 727.7 | 1.121 | -8 | 52.55 | 97 | 30 | 1 | 180 | 211 | 8600 | 206.58 | 54.52 | -47.06 | 16.81 | 43.84 | 41.2 | 45.33 | 42 | 23 | 13 | 41 | 37.65 | 89 | 83
0:54 | 1742 | 266.7 | 48.6 | 77.8 | 95 | 70 | 50.8 | 174.7 | 95 | 210.4 | 208 | 43.1 | 11.3 | 30 | 0.064 | 103.9 | 30.5 | 15.425 | 471.3 | 209.3 | 208.8 | 97.7 | 35 | 0.737 |  |  | 98.6 | 727.6 | 1.131 | -8 | 58.04 | 97 | 30 | 0.991 | 182.75 | 202 | 8870 | 207.89 | 55.36 | -46.81 | 17 | 43.91 | 41.26 | 45.33 | 42 | 23 | 13 | 41 | 38.04 | 87 | 83
0:54 | 1747 | 266.7 | 48.5 | 77.8 | 95 | 70 | 50.8 | 174.3 | 95 | 210 | 208.2 | 43.1 | 11.3 | 30 | 0.068 | 103.9 | 30.5 | 15.317 | 471.7 | 209.3 | 208.8 | 97.7 | 35 | 0.736 |  |  | 98.6 | 727.7 | 1.129 | -8 | 60.78 | 97 | 30 | 1.003 | 182.75 | 212 | 8430 | 209.82 | 56.38 | -46.81 | 16.81 | 43.89 | 41.22 | 45.23 | 42 | 23 | 13 | 41 | 38.04 | 89 | 84
0:55 | 1746 | 265.6 | 49 | 77.8 | 95 | 70 | 50.8 | 174.1 | 95 | 209.7 | 208.4 | 43.1 | 11.3 | 30 | 0.072 | 103.9 | 30.5 | 15.235 | 473 | 209.4 | 208.9 | 97.7 | 35 | 0.736 |  |  | 98.6 | 727.9 | 1.127 | -8 | 59.61 | 97 | 30 | 0.989 | 183.14 | 212 | 8770 | 208.19 | 55.7 | -46.75 | 17.12 | 43.89 | 41.22 | 45.23 | 42 | 23 | 13 | 41 | 38.04 | 89 | 81
0:55 | 1752 | 269.1 | 49.4 | 77.8 | 95 | 70 | 50.8 | 174.4 | 95 | 210.2 | 208.4 | 43 | 11.3 | 30 | 0.066 | 103.9 | 30.5 | 15.222 | 472.4 | 209.5 | 209 | 97.7 | 35 | 0.738 |  |  | 98.6 | 728.1 | 1.133 | -8 | 60.78 | 97 | 30 | 0.993 | 182.75 | 214 | 8190 | 209.82 | 56.63 | -46.81 | 16.88 | 43.85 | 41.14 | 45.12 | 42 | 23 | 13 | 41 | 37.65 | 90 | 81
0:55 | 1746 | 266.6 | 49 | 77.8 | 95 | 70 | 50.8 | 174.5 | 95 | 210.2 | 208.6 | 43 | 11.3 | 30 | 0.065 | 103.9 | 30.5 | 15.288 | 472.2 | 209.8 | 209.3 | 97.7 | 34.9 | 0.738 |  |  | 98.6 | 728.2 | 1.125 | -8 | 58.04 | 97 | 30 | 0.995 | 176.47 | 203 | 9900 | 206.26 | 55.75 | -46.94 | 16.94 | 43.91 | 41.24 | 45.12 | 42 | 23 | 13 | 41 | 38.04 | 91 | 82
0:55 | 1750 | 268.6 | 49.5 | 77.8 | 95 | 70 | 50.8 | 174.8 | 95 | 210.7 | 208.5 | 43 | 11.3 | 30 | 0.062 | 103.9 | 30.5 | 15.348 | 471.3 | 209.8 | 209.3 | 97.7 | 35 | 0.74 |  |  | 98.6 | 728.2 | 1.119 | -8 | 55.69 | 97 | 29 | 0.989 | 179.61 | 212 | 8870 | 208.19 | 56.15 | -47.19 | 16.94 | 43.81 | 41.24 | 45.12 | 42 | 23 | 13 | 41 | 37.65 | 96 | 83
0:55 | 1750 | 269.6 | 49.4 | 77.8 | 95 | 70 | 50.8 | 175.2 | 95 | 211 | 208.5 | 43 | 11.3 | 30 | 0.056 | 104 | 30.5 | 15.386 | 471.1 | 209.9 | 209.5 | 97.7 | 35 | 0.743 |  |  | 98.6 | 728.2 | 1.133 | -8 | 57.25 | 97 | 30 | 0.992 | 182.35 | 211 | 8950 | 209.18 | 55.13 | -46.81 | 16.81 | 43.81 | 41.25 | 45.12 | 42 | 23 | 13 | 41 | 37.65 | 89 | 82
0:55 | 1744 | 266.2 | 47.7 | 77.8 | 95 | 70 | 50.8 | 175.1 | 95 | 210.8 | 208.5 | 43 | 11.3 | 30 | 0.054 | 104 | 30.5 | 15.409 | 471 | 210 | 209.6 | 97.7 | 35 | 0.741 |  |  | 98.5 | 728.2 | 1.126 | -8 | 49.41 | 97 | 30 | 1.015 | 183.14 | 204 | 9310 | 206.58 | 56.61 | -47.25 | 17.12 | 43.57 | 41.3 | 45.12 | 42 | 23 | 13 | 41 | 38.04 | 88 | 82
0:55 | 1754 | 268.9 | 50.2 | 77.8 | 95 | 70 | 50.8 | 174.7 | 95 | 210.4 | 208.7 | 43 | 11.3 | 30 | 0.051 | 104 | 30.5 | 15.366 | 471.4 | 210.2 | 209.8 | 97.7 | 35 | 0.743 |  |  | 98.6 | 728.2 | 1.13 | -8 | 51.76 | 97 | 30 | 0.993 | 183.53 | 215 | 7900 | 208.83 | 55.79 | -46.94 | 17.25 | 43.91 | 41.05 | 45.23 | 42 | 23 | 13 | 41 | 37.65 | 91 | 81
0:55 | 1754 | 271.4 | 50.2 | 77.8 | 95.1 | 70 | 50.8 | 174.6 | 95 | 210.3 | 208.4 | 43.1 | 11.3 | 30 | 0.043 | 104 | 30.5 | 15.414 | 467.3 | 210.3 | 209.8 | 97.7 | 35 | 0.746 |  |  | 98.6 | 728.2 | 1.128 | -8 | 46.67 | 97 | 30 | 0.989 | 183.14 | 204 | 8990 | 208.19 | 53.56 | -47.06 | 17.06 | 43.41 | 41.14 | 45.12 | 42 | 23 | 13 | 41 | 37.65 | 88 | 81
0:55 | 1755 | 271.3 | 50.5 | 77.8 | 95.1 | 70 | 50.8 | 174.6 | 95 | 210.3 | 208.4 | 43.1 | 11.3 | 30 | 0.05 | 104 | 30.5 | 15.458 | 462 | 209.9 | 209.5 | 97.7 | 35 | 0.747 |  |  | 98.6 | 728.1 | 1.118 | -8 | 56.08 | 97 | 30 | 0.993 | 183.14 | 202 | 8750 | 207.24 | 55.48 | -47 | 17.25 | 43.25 | 41.14 | 45.12 | 42 | 23 | 13 | 41 | 37.65 | 88 | 81
0:55 | 1753 | 271.2 | 50.4 | 77.8 | 95.1 | 70 | 50.8 | 174.8 | 95 | 210.6 | 208.3 | 43.1 | 11.3 | 30 | 0.052 | 104 | 30.5 | 15.429 | 462.4 | 209.9 | 209.4 | 97.7 | 35 | 0.748 |  |  | 98.6 | 728 | 1.124 | -8 | 54.12 | 97 | 30 | 0.989 | 182.75 | 202 | 9140 | 208.19 | 54.24 | -47.19 | 17 | 43.58 | 41.12 | 45.23 | 42 | 23 | 13 | 41 | 37.65 | 89 | 81
0:55 | 1754 | 270 | 50.2 | 77.8 | 95.1 | 70 | 50.8 | 174.9 | 95 | 210.7 | 208.3 | 43.1 | 11.3 | 30 | 0.058 | 104 | 30.5 | 15.42 | 462.3 | 209.6 | 209.2 | 97.7 | 35 | 0.744 |  |  | 98.6 | 727.9 | 1.12 | -8 | 58.43 | 97 | 30 | 1.006 | 182.75 | 204 | 8990 | 206.58 | 55.09 | -47.19 | 16.81 | 43.53 | 41.1 | 45.23 | 42 | 23 | 13 | 41 | 38.04 | 92 | 82
0:55 | 1749 | 269.2 | 49.2 | 77.8 | 95.1 | 70 | 50.8 | 175 | 95 | 210.8 | 208.6 | 43.1 | 11.3 | 30 | 0.058 | 104 | 30.5 | 15.379 | 461.7 | 209.8 | 209.3 | 97.7 | 35 | 0.743 |  |  | 98.6 | 727.8 | 1.127 | -8 | 58.82 | 97 | 30 | 0.999 | 183.14 | 215 | 8460 | 208.19 | 55.74 | -46.81 | 16.94 | 43.73 | 41.24 | 45.23 | 42 | 23 | 13 | 41 | 37.65 | 91 | 82
0:55 | 1752 | 270.1 | 49.4 | 77.8 | 95 | 70 | 50.8 | 175.7 | 95 | 211.8 | 208.7 | 43.1 | 11.3 | 30 | 0.053 | 104 | 30.5 | 15.385 | 461.2 | 209.9 | 209.4 | 97.7 | 35 | 0.743 |  |  | 98.6 | 727.9 | 1.148 | -8 | 59.22 | 97 | 30 | 0.991 | 183.92 | 213 | 8800 | 208.83 | 54.46 | -47.06 | 16.94 | 43.68 | 41.12 | 45.23 | 42 | 23 | 13 | 41 | 37.65 | 88 | 81
0:55 | 1748 | 268.1 | 49.5 | 77.8 | 95 | 70 | 50.8 | 176 | 95 | 212.2 | 208.5 | 43.1 | 11.3 | 30 | 0.055 | 104 | 30.5 | 15.372 | 460.8 | 209.8 | 209.3 | 97.7 | 35 | 0.742 |  |  | 98.6 | 727.9 | 1.117 | -8 | 58.82 | 97 | 30 | 1.01 | 178.43 | 214 | 8550 | 206.9 | 55.07 | -47.06 | 17.06 | 43.55 | 41.14 | 45.23 | 42 | 23 | 13 | 41 | 38.04 | 91 | 84
0:55 | 1746 | 269.4 | 48.1 | 77.8 | 95 | 70 | 50.8 | 176.8 | 95 | 213.2 | 208.5 | 43 | 11.3 | 30 | 0.057 | 104 | 30.5 | 15.355 | 461.5 | 209.7 | 209.2 | 97.7 | 35 | 0.742 |  |  | 98.6 | 728 | 1.152 | -8 | 57.65 | 97 | 30 | 0.999 | 183.14 | 213 | 8510 | 206.58 | 54.56 | -46.81 | 16.69 | 43.78 | 41.16 | 45.23 | 42 | 23 | 13 | 41 | 37.65 | 90 | 82
0:55 | 1750 | 269.8 | 49.5 | 77.8 | 95 | 70 | 50.7 | 176.9 | 95 | 213.4 | 208.2 | 43 | 11.3 | 30 | 0.056 | 104 | 30.5 | 15.37 | 462.1 | 209.4 | 208.9 | 97.7 | 35 | 0.742 |  |  | 98.6 | 728.1 | 1.134 | -8 | 56.47 | 97 | 30 | 1.02 | 182.75 | 203 | 9260 | 209.82 | 55.75 | -47.06 | 16.88 | 43.55 | 41.21 | 45.12 | 42 | 23 | 13 | 41 | 37.65 | 84 | 86
0:55 | 1748 | 266.8 | 49.3 | 77.8 | 95 | 70 | 50.7 | 176.9 | 95 | 213.3 | 207.8 | 43 | 11.3 | 30 | 0.064 | 103.9 | 30.5 | 15.355 | 461.8 | 209 | 208.5 | 97.7 | 35 | 0.738 |  |  | 98.6 | 728 | 1.133 | -8 | 52.55 | 97 | 30 | 0.991 | 181.96 | 212 | 8900 | 206.26 | 55.78 | -46.75 | 16.88 | 43.79 | 41.18 | 45.12 | 42 | 23 | 13 | 41 | 38.04 | 88 | 85
0:55 | 1742 | 266 | 47.7 | 77.8 | 95 | 70 | 50.7 | 177.5 | 95 | 214 | 207.9 | 43 | 11.3 | 30 | 0.068 | 103.9 | 30.5 | 15.281 | 461.9 | 209 | 208.5 | 97.7 | 35 | 0.735 |  |  | 98.6 | 728 | 1.13 | -8 | 58.82 | 97 | 30 | 1.006 | 182.35 | 214 | 9380 | 209.5 | 55.32 | -46.94 | 16.81 | 43.81 | 41.28 | 45.03 | 42 | 23 | 13 | 41 | 38.04 | 89 | 84
0:55 | 1749 | 266.8 | 49.1 | 77.8 | 95 | 70 | 50.7 | 176.8 | 95 | 213.2 | 208.1 | 42.9 | 11.4 | 30 | 0.067 | 104 | 30.5 | 15.228 | 461.9 | 209.2 | 208.7 | 97.7 | 35 | 0.735 |  |  | 98.6 | 728 | 1.135 | -8 | 59.61 | 97 | 30 | 0.985 | 182.35 | 202 | 8240 | 207.24 | 56.62 | -47 | 17.06 | 43.9 | 41.27 | 45.03 | 42 | 23 | 13 | 41 | 38.04 | 90 | 84
0:55 | 1754 | 268.9 | 49.9 | 77.8 | 95 | 70 | 50.7 | 176.8 | 95 | 213.1 | 208.3 | 42.9 | 11.4 | 30 | 0.059 | 104 | 30.5 | 15.261 | 461.3 | 209.5 | 209 | 97.7 | 35 | 0.737 |  |  | 98.6 | 728.1 | 1.124 | -8 | 56.47 | 97 | 30 | 1.007 | 183.14 | 205 | 8730 | 209.18 | 54.38 | -46.94 | 16.94 | 43.61 | 41.33 | 45.03 | 42 | 23 | 13 | 41 | 37.65 | 88 | 85
0:55 | 1746 | 267.4 | 48.6 | 77.8 | 95 | 70 | 50.7 | 176.6 | 95 | 212.9 | 208.4 | 42.9 | 11.4 | 30 | 0.056 | 104 | 30.5 | 15.308 | 462.1 | 209.8 | 209.3 | 97.7 | 35 | 0.736 |  |  | 98.6 | 728.2 | 1.122 | -8 | 53.73 | 97 | 30 | 1.005 | 183.14 | 214 | 8020 | 208.19 | 55.4 | -46.88 | 16.88 | 43.8 | 41.15 | 45.03 | 42 | 23 | 13 | 41 | 37.65 | 91 | 83
0:55 | 1748 | 267.8 | 48.6 | 77.8 | 95 | 70 | 50.7 | 176.6 | 95 | 212.9 | 208.3 | 42.9 | 11.4 | 30 | 0.053 | 104 | 30.5 | 15.347 | 462.4 | 209.9 | 209.4 | 97.7 | 35 | 0.737 |  |  | 98.6 | 728.3 | 1.145 | -8 | 55.69 | 97 | 30 | 1.003 | 181.18 | 214 | 9040 | 209.82 | 54.41 | -46.88 | 17.31 | 43.87 | 41.29 | 45.03 | 42 | 23 | 13 | 41 | 37.65 | 90 | 81
0:55 | 1745 | 267.1 | 48.4 | 77.8 | 95 | 70 | 50.7 | 176.6 | 95 | 212.8 | 208.4 | 43 | 11.4 | 30 | 0.059 | 104 | 30.5 | 15.356 | 462.7 | 209.7 | 209.2 | 97.7 | 35 | 0.736 |  |  | 98.6 | 728.4 | 1.129 | -8 | 56.47 | 97 | 30 | 0.989 | 182.75 | 215 | 9530 | 206.9 | 55.77 | -47 | 16.94 | 43.92 | 41.27 | 45.03 | 42 | 23 | 13 | 41 | 37.65 | 91 | 85
0:55 | 1748 | 268.3 | 49.1 | 77.8 | 95 | 70 | 50.7 | 176.8 | 95 | 213.1 | 208.2 | 43 | 11.4 | 30 | 0.058 | 104 | 30.5 | 15.377 | 461.9 | 209.6 | 209.1 | 97.7 | 35 | 0.738 |  |  | 98.5 | 728.5 | 1.124 | -8 | 58.43 | 97 | 30 | 1.031 | 183.14 | 210 | 8680 | 209.5 | 56.53 | -47 | 17.12 | 43.48 | 41.21 | 45.12 | 42 | 23 | 13 | 41 | 38.04 | 89 | 85
0:55 | 1750 | 268.6 | 49.5 | 77.8 | 95 | 70 | 50.7 | 176.8 | 95 | 213.2 | 208.3 | 42.9 | 11.4 | 30.1 | 0.057 | 104 | 30.5 | 15.379 | 461.9 | 209.6 | 209.1 | 97.7 | 35 | 0.737 |  |  | 98.5 | 728.4 | 1.125 | -8 | 54.12 | 97 | 30 | 0.994 | 183.14 | 211 | 8800 | 208.51 | 55.78 | -47 | 17.19 | 43.86 | 41.11 | 45.03 | 42 | 23 | 13 | 41 | 37.65 | 90 | 82
0:55 | 1747 | 268 | 48.7 | 77.8 | 95 | 70 | 50.7 | 176.8 | 95 | 213.1 | 208.3 | 43 | 11.4 | 30.1 | 0.061 | 104 | 30.5 | 15.388 | 461.8 | 209.6 | 209.1 | 97.7 | 35 | 0.738 |  |  | 98.5 | 728.3 | 1.138 | -8 | 58.43 | 97 | 30 | 0.996 | 183.14 | 214 | 7850 | 208.51 | 55.56 | -47.06 | 17.12 | 43.82 | 41.31 | 45.03 | 42 | 23 | 13 | 41 | 37.65 | 93 | 83
0:55 | 1751 | 268.5 | 49.6 | 77.8 | 95 | 70 | 50.7 | 176.9 | 94.9 | 213.2 | 208.3 | 43 | 11.4 | 30.1 | 0.061 | 104 | 30.5 | 15.351 | 461.8 | 209.6 | 209.1 | 97.7 | 35 | 0.738 |  |  | 98.5 | 728.3 | 1.119 | -8 | 56.47 | 97 | 30 | 0.996 | 182.75 | 215 | 8550 | 208.51 | 56.34 | -46.94 | 17.12 | 43.93 | 41.09 | 45.03 | 42 | 23 | 13 | 41 | 38.04 | 92 | 81
0:55 | 1755 | 272.1 | 50.3 | 77.8 | 95 | 70 | 50.7 | 177.1 | 94.9 | 213.5 | 208.1 | 43 | 11.4 | 30.1 | 0.052 | 104 | 30.5 | 15.384 | 461.3 | 209.6 | 209.1 | 97.7 | 35 | 0.739 |  |  | 98.5 | 728.2 | 1.13 | -8 | 54.9 | 97 | 30 | 0.99 | 177.25 | 210 | 9020 | 208.51 | 54.6 | -47.06 | 16.88 | 43.65 | 41.17 | 45.03 | 42 | 23 | 13 | 41 | 37.65 | 91 | 91
0:55 | 1752 | 270.7 | 49.8 | 77.8 | 95 | 70 | 50.7 | 177 | 94.9 | 213.3 | 207.9 | 43 | 11.4 | 30.1 | 0.059 | 104 | 30.5 | 15.413 | 462.1 | 209.2 | 208.8 | 97.7 | 35 | 0.736 |  |  | 98.5 | 728.1 | 1.127 | -8 | 56.47 | 97 | 30 | 1.008 | 182.35 | 213 | 8460 | 206.9 | 56.26 | -47.12 | 16.69 | 43.25 | 41.17 | 45.12 | 42 | 23 | 13 | 41 | 38.04 | 91 | 82
0:55 | 1752 | 269.4 | 49.8 | 77.8 | 95 | 70 | 50.7 | 176.8 | 94.9 | 213.2 | 207.7 | 43 | 11.4 | 30.1 | 0.066 | 104 | 30.5 | 15.358 | 462.8 | 208.9 | 208.4 | 97.7 | 35 | 0.736 |  |  | 98.5 | 728 | 1.111 | -8 | 59.22 | 97 | 30 | 0.984 | 182.35 | 204 | 7900 | 207.57 | 55.59 | -46.88 | 16.81 | 43.57 | 41.27 | 45.12 | 42 | 23 | 13 | 41 | 38.04 | 90 | 79
0:55 | 1743 | 267.2 | 47.8 | 77.8 | 95 | 70 | 50.7 | 176.7 | 94.9 | 213 | 207.6 | 43 | 11.4 | 30.1 | 0.074 | 103.9 | 30.5 | 15.292 | 463.4 | 208.7 | 208.2 | 97.7 | 35 | 0.732 |  |  | 98.5 | 727.8 | 1.123 | -8 | 58.82 | 97 | 30 | 1.002 | 182.35 | 202 | 9850 | 207.89 | 56.6 | -46.88 | 16.75 | 43.64 | 41.3 | 45.12 | 42 | 23 | 13 | 41 | 37.65 | 85 | 79
0:55 | 1744 | 264.9 | 48.3 | 77.8 | 95 | 70 | 50.7 | 176.4 | 94.9 | 212.6 | 207.8 | 43 | 11.4 | 30.1 | 0.077 | 103.9 | 30.5 | 15.276 | 464.9 | 208.8 | 208.3 | 97.7 | 35 | 0.73 |  |  | 98.5 | 727.7 | 1.13 | -8 | 60.39 | 97 | 30 | 0.991 | 182.35 | 203 | 8630 | 207.89 | 55.97 | -46.81 | 16.94 | 43.69 | 41.17 | 45.03 | 42 | 23 | 13 | 41 | 38.04 | 88 | 80
0:55 | 1749 | 267.2 | 48 | 77.8 | 95 | 70 | 50.7 | 176.5 | 94.9 | 212.7 | 208.1 | 42.9 | 11.4 | 30.1 | 0.068 | 103.9 | 30.5 | 15.232 | 465.1 | 209.3 | 208.8 | 97.7 | 35 | 0.734 |  |  | 98.5 | 727.8 | 1.148 | -8 | 59.61 | 97 | 30 | 1.004 | 183.53 | 214 | 8800 | 208.19 | 55.86 | -46.94 | 16.81 | 43.74 | 41.2 | 44.92 | 42 | 23 | 13 | 41 | 37.65 | 92 | 78
0:55 | 1754 | 270.8 | 49.8 | 77.8 | 94.9 | 70 | 50.7 | 176.8 | 94.9 | 213.1 | 208.1 | 42.9 | 11.4 | 30.1 | 0.05 | 104 | 30.5 | 15.269 | 463.8 | 209.7 | 209.2 | 97.7 | 35 | 0.739 |  |  | 98.5 | 727.8 | 1.122 | -8 | 50.59 | 97 | 30 | 1.001 | 180.39 | 212 | 7630 | 206.26 | 56.07 | -46.88 | 17.12 | 43.9 | 41.17 | 44.92 | 42 | 23 | 13 | 41 | 37.65 | 92 | 80
0:55 | 1756 | 272.1 | 50.2 | 77.8 | 94.9 | 70 | 50.7 | 176.9 | 94.9 | 213.4 | 207.8 | 43 | 11.4 | 30.1 | 0.042 | 104 | 30.5 | 15.363 | 463.7 | 209.9 | 209.5 | 97.7 | 35 | 0.741 |  |  | 98.5 | 727.6 | 1.126 | -8 | 44.71 | 97 | 30 | 0.999 | 182.75 | 212 | 8900 | 208.51 | 55.58 | -47 | 16.81 | 43.53 | 41.22 | 45.03 | 42 | 23 | 13 | 41 | 37.65 | 90 | 87
0:55 | 1746 | 267.6 | 49.1 | 77.8 | 94.9 | 70 | 50.7 | 176.8 | 94.9 | 213.1 | 207.8 | 43 | 11.4 | 30.1 | 0.056 | 104 | 30.5 | 15.46 | 464.5 | 209.5 | 209 | 97.7 | 35 | 0.735 |  |  | 98.5 | 727.6 | 1.131 | -8 | 55.29 | 97 | 30 | 0.998 | 182.35 | 213 | 9700 | 206.9 | 56.41 | -46.94 | 16.94 | 43.53 | 41.27 | 45.23 | 42 | 23 | 13 | 41 | 37.65 | 87 | 80
0:55 | 1745 | 266.6 | 48.4 | 77.8 | 95 | 70 | 50.7 | 176.7 | 94.9 | 212.9 | 208.2 | 43 | 11.4 | 30.1 | 0.063 | 104 | 30.5 | 15.386 | 463.3 | 209.4 | 208.9 | 97.7 | 34.9 | 0.733 |  |  | 98.4 | 727.5 | 1.134 | -8 | 60 | 97 | 30 | 0.998 | 182.75 | 202 | 8750 | 207.24 | 56.26 | -47 | 17 | 43.91 | 41.2 | 45.23 | 42 | 23 | 13 | 41 | 37.65 | 86 | 80
0:55 | 1741 | 265.8 | 47.7 | 77.8 | 95 | 70 | 50.7 | 176.5 | 94.9 | 212.7 | 208.4 | 43 | 11.4 | 30.1 | 0.063 | 104 | 30.5 | 15.329 | 462.5 | 209.7 | 209.2 | 97.7 | 34.9 | 0.731 |  |  | 98.4 | 727.5 | 1.121 | -8 | 56.47 | 97 | 30 | 0.993 | 183.14 | 203 | 7900 | 208.51 | 55.38 | -46.94 | 16.94 | 43.92 | 41.2 | 45.12 | 42 | 23 | 13 | 41 | 37.65 | 92 | 81
0:55 | 1748 | 266.6 | 48.7 | 77.8 | 94.9 | 70 | 50.7 | 176.5 | 94.9 | 212.6 | 208.5 | 43 | 11.4 | 30.1 | 0.06 | 104 | 30.5 | 15.301 | 463 | 209.7 | 209.2 | 97.7 | 34.9 | 0.731 |  |  | 98.4 | 727.7 | 1.115 | -8 | 58.43 | 97 | 30 | 1.018 | 176.08 | 212 | 8380 | 209.82 | 56.61 | -47.06 | 16.94 | 43.49 | 41.25 | 45.03 | 42 | 23 | 13 | 41 | 38.04 | 87 | 81
0:55 | 1753 | 269.7 | 49.5 | 77.8 | 95 | 70 | 50.7 | 176.6 | 94.9 | 212.9 | 208.4 | 43 | 11.4 | 30.1 | 0.047 | 104.1 | 30.5 | 15.35 | 466.2 | 210 | 209.5 | 97.7 | 34.9 | 0.735 |  |  | 98.4 | 727.8 | 1.128 | -8 | 47.06 | 97 | 30 | 0.996 | 183.53 | 204 | 9310 | 209.18 | 54.32 | -46.88 | 17.19 | 43.97 | 41.23 | 45.03 | 42 | 23 | 13 | 41 | 37.65 | 91 | 80
0:55 | 1752 | 270.1 | 49.5 | 77.8 | 95 | 70 | 50.7 | 176.7 | 94.9 | 213 | 208.5 | 43 | 11.4 | 30.1 | 0.044 | 104.1 | 30.5 | 15.412 | 465.9 | 210.2 | 209.7 | 97.7 | 34.9 | 0.738 |  |  | 98.4 | 727.8 | 1.126 | -8 | 49.8 | 97 | 30 | 0.987 | 183.53 | 205 | 8950 | 208.83 | 56.57 | -47 | 16.81 | 43.74 | 41.2 | 45.03 | 42 | 23 | 13 | 41 | 37.65 | 92 | 89
0:55 | 1756 | 271.4 | 50.6 | 77.8 | 95 | 70 | 50.7 | 176.8 | 94.9 | 213.3 | 208.4 | 43 | 11.4 | 30.1 | 0.05 | 104 | 30.5 | 15.43 | 465.4 | 209.8 | 209.4 | 97.7 | 34.9 | 0.738 |  |  | 98.4 | 727.9 | 1.124 | -8 | 55.29 | 97 | 30 | 0.991 | 183.14 | 214 | 9310 | 209.18 | 52.76 | -46.88 | 17 | 43.84 | 41.15 | 45.12 | 42 | 23 | 13 | 41 | 37.65 | 90 | 86
0:55 | 1750 | 271.4 | 48.7 | 77.8 | 95 | 70 | 50.7 | 177 | 94.9 | 213.5 | 207.7 | 43 | 11.4 | 30 | 0.055 | 104 | 30.5 | 15.447 | 465.3 | 209.2 | 208.7 | 97.7 | 34.9 | 0.737 |  |  | 98.4 | 727.8 | 1.131 | -8 | 52.94 | 97 | 30 | 0.979 | 181.57 | 210 | 7990 | 209.82 | 54.57 | -46.94 | 16.88 | 43.45 | 41.42 | 45.12 | 42 | 23 | 13 | 41 | 37.65 | 93 | 79
0:55 | 1747 | 266.1 | 49.3 | 77.8 | 95 | 70 | 50.7 | 176.5 | 94.9 | 212.7 | 207.4 | 43 | 11.4 | 30 | 0.073 | 103.9 | 30.5 | 15.409 | 465.9 | 208.6 | 208.1 | 97.7 | 34.9 | 0.732 |  |  | 98.4 | 727.7 | 1.131 | -8 | 59.61 | 97 | 30 | 0.991 | 181.57 | 202 | 9160 | 204.97 | 56.19 | -46.88 | 16.88 | 43.67 | 41.13 | 45.12 | 42 | 23 | 13 | 41 | 38.04 | 90 | 81
0:55 | 1744 | 265.5 | 47.9 | 77.8 | 95 | 70 | 50.7 | 176.4 | 94.9 | 212.6 | 207.4 | 43 | 11.4 | 30 | 0.075 | 103.9 | 30.5 | 15.288 | 466.5 | 208.5 | 208 | 97.7 | 34.9 | 0.729 |  |  | 98.5 | 727.6 | 1.123 | -8 | 59.22 | 97 | 30 | 0.996 | 181.96 | 214 | 8310 | 207.57 | 57.17 | -47.06 | 17 | 43.75 | 41.35 | 45.12 | 42 | 23 | 13 | 41 | 38.04 | 91 | 78
0:55 | 1747 | 266.1 | 48.7 | 77.8 | 95 | 70 | 50.7 | 176.4 | 94.9 | 212.5 | 208 | 42.9 | 11.4 | 30 | 0.072 | 103.9 | 30.5 | 15.225 | 466.5 | 209 | 208.5 | 97.7 | 34.9 | 0.73 |  |  | 98.4 | 727.6 | 1.125 | -8 | 60.39 | 97 | 30 | 1.001 | 183.53 | 202 | 9290 | 204.97 | 55.94 | -46.88 | 17.06 | 43.9 | 41.18 | 44.92 | 42 | 23 | 13 | 41 | 38.04 | 92 | 84
0:55 | 1739 | 264.1 | 47.6 | 77.8 | 95 | 70 | 50.7 | 176.3 | 94.9 | 212.4 | 208.6 | 42.9 | 11.4 | 30 | 0.067 | 103.9 | 30.5 | 15.262 | 466.6 | 209.7 | 209.2 | 97.7 | 34.9 | 0.73 |  |  | 98.4 | 727.6 | 1.119 | -8 | 54.12 | 97 | 30 | 0.987 | 183.92 | 204 | 8630 | 211.11 | 56.32 | -47.19 | 17.25 | 43.33 | 41.05 | 44.92 | 42 | 23 | 13 | 41 | 37.65 | 93 | 85
0:55 | 1753 | 268.1 | 49.9 | 77.8 | 95 | 70 | 50.7 | 176.4 | 94.9 | 212.7 | 208.5 | 42.9 | 11.4 | 30 | 0.058 | 104 | 30.5 | 15.271 | 466.2 | 209.9 | 209.4 | 97.7 | 34.9 | 0.737 |  |  | 98.5 | 727.7 | 1.123 | -8 | 55.69 | 97 | 30 | 0.996 | 183.14 | 214 | 8190 | 208.19 | 57.04 | -46.81 | 17.06 | 43.75 | 40.97 | 44.92 | 42 | 23 | 13 | 41 | 38.04 | 86 | 87
0:55 | 1756 | 272.8 | 49.5 | 77.8 | 95 | 70 | 50.7 | 177 | 94.9 | 213.5 | 208.2 | 42.9 | 11.5 | 30 | 0.042 | 104 | 30.5 | 15.315 | 464.9 | 210.1 | 209.7 | 97.7 | 34.9 | 0.742 |  |  | 98.5 | 727.6 | 1.13 | -8 | 49.41 | 97 | 30 | 0.991 | 182.75 | 205 | 8820 | 208.51 | 53.82 | -47.12 | 16.94 | 43.5 | 41.09 | 44.92 | 42 | 23 | 13 | 41 | 37.65 | 89 | 83
0:55 | 1748 | 268.9 | 48.9 | 77.7 | 95 | 70 | 50.7 | 176.8 | 94.9 | 213.1 | 208.2 | 43 | 11.5 | 30.1 | 0.049 | 104 | 30.5 | 15.409 | 464.9 | 209.9 | 209.4 | 97.7 | 34.9 | 0.738 |  |  | 98.4 | 727.6 | 1.133 | -8 | 57.65 | 97 | 30 | 0.983 | 182.75 | 214 | 8460 | 208.19 | 55.33 | -46.94 | 17.31 | 43.84 | 41.15 | 45.23 | 42 | 23 | 13 | 41 | 38.04 | 88 | 86
0:55 | 1753 | 269.3 | 49.5 | 77.7 | 95 | 70 | 50.7 | 176.9 | 94.9 | 213.3 | 208.5 | 43 | 11.4 | 30.1 | 0.053 | 104 | 30.5 | 15.386 | 464.3 | 209.8 | 209.3 | 97.7 | 34.9 | 0.737 |  |  | 98.4 | 727.6 | 1.127 | -8 | 58.43 | 97 | 30 | 0.992 | 183.14 | 204 | 8310 | 206.26 | 54.55 | -47 | 17 | 43.42 | 41.1 | 45.12 | 42 | 23 | 13 | 41 | 37.65 | 92 | 87
0:55 | 1757 | 271.3 | 50.4 | 77.7 | 95 | 70 | 50.7 | 177 | 94.9 | 213.4 | 208.4 | 43 | 11.4 | 30.1 | 0.053 | 104 | 30.5 | 15.377 | 464.5 | 209.7 | 209.2 | 97.7 | 34.9 | 0.74 |  |  | 98.4 | 727.5 | 1.12 | -8 | 56.86 | 97 | 30 | 1.008 | 183.14 | 202 | 8600 | 206.26 | 56.26 | -46.88 | 17.06 | 43.82 | 41.1 | 45.12 | 42 | 23 | 13 | 41 | 37.65 | 91 | 87
0:55 | 1752 | 270.4 | 49.3 | 77.7 | 95 | 70 | 50.7 | 176.9 | 94.9 | 213.3 | 208.3 | 43 | 11.4 | 30.1 | 0.053 | 104 | 30.5 | 15.412 | 463.4 | 209.6 | 209.2 | 97.7 | 34.9 | 0.739 |  |  | 98.4 | 727.5 | 1.127 | -8 | 55.29 | 97 | 30 | 0.993 | 182.35 | 212 | 8870 | 208.19 | 54.6 | -47.06 | 16.75 | 43.56 | 41.27 | 45.12 | 42 | 23 | 13 | 41 | 38.04 | 88 | 89
0:55 | 1751 | 268.8 | 49.5 | 77.7 | 95 | 70 | 50.7 | 176.7 | 94.9 | 213.1 | 208.3 | 43 | 11.5 | 30.1 | 0.063 | 104 | 30.5 | 15.397 | 464.2 | 209.4 | 208.9 | 97.7 | 34.9 | 0.737 |  |  | 98.4 | 727.4 | 1.128 | -8 | 59.61 | 97 | 30 | 1.004 | 183.14 | 202 | 7920 | 206.26 | 56.26 | -46.94 | 17 | 43.84 | 41.28 | 45.12 | 42 | 23 | 13 | 41 | 38.04 | 90 | 88
0:55 | 1748 | 267.5 | 49.2 | 77.7 | 95 | 70 | 50.7 | 176.6 | 94.9 | 212.9 | 208.4 | 43 | 11.4 | 30.1 | 0.064 | 104 | 30.5 | 15.307 | 464.9 | 209.5 | 209 | 97.7 | 34.9 | 0.736 |  |  | 98.4 | 727.5 | 1.128 | -8 | 59.61 | 97 | 30 | 0.996 | 182.75 | 212 | 8900 | 209.5 | 55.81 | -46.94 | 16.81 | 43.88 | 41.24 | 45.12 | 42 | 23 | 13 | 41 | 37.65 | 87 | 87
0:55 | 1748 | 267.4 | 48.4 | 77.7 | 95 | 70 | 50.7 | 176.6 | 94.9 | 212.9 | 208.3 | 43 | 11.5 | 30.1 | 0.059 | 104 | 30.5 | 15.28 | 465.9 | 209.6 | 209.1 | 97.7 | 34.9 | 0.735 |  |  | 98.4 | 727.6 | 1.146 | -8 | 56.86 | 97 | 30 | 1.009 | 183.14 | 212 | 9240 | 211.11 | 57.09 | -46.94 | 17 | 43.69 | 41.13 | 45.03 | 42 | 23 | 13 | 41 | 37.65 | 92 | 89
0:55 | 1748 | 267 | 49.3 | 77.7 | 95 | 70 | 50.7 | 176.6 | 94.9 | 212.9 | 208.5 | 43 | 11.5 | 30.1 | 0.063 | 104 | 30.5 | 15.324 | 465.2 | 209.6 | 209.1 | 97.7 | 34.9 | 0.733 |  |  | 98.4 | 727.7 | 1.126 | -8 | 54.51 | 97 | 30 | 0.991 | 183.92 | 203 | 9310 | 206.9 | 55.3 | -47 | 16.94 | 43.83 | 41.18 | 45.03 | 42 | 23 | 13 | 41 | 38.04 | 89 | 86
0:55 | 1745 | 264.1 | 49.3 | 77.7 | 95 | 70 | 50.7 | 176.3 | 94.9 | 212.5 | 208.4 | 42.9 | 11.5 | 30 | 0.072 | 104 | 30.5 | 15.357 | 465.2 | 209.4 | 208.9 | 97.7 | 35 | 0.731 |  |  | 98.4 | 727.8 | 1.121 | -8 | 60.78 | 97 | 30 | 1.007 | 183.14 | 213 | 8380 | 209.82 | 56.34 | -46.81 | 16.88 | 43.87 | 41.3 | 45.03 | 42 | 23 | 13 | 41 | 38.04 | 91 | 86
0:55 | 1746 | 265.3 | 49 | 77.7 | 95 | 70 | 50.7 | 176.4 | 94.8 | 212.6 | 208.3 | 42.9 | 11.5 | 30 | 0.066 | 104 | 30.5 | 15.31 | 465.7 | 209.3 | 208.8 | 97.7 | 35 | 0.732 |  |  | 98.4 | 727.9 | 1.117 | -8 | 58.43 | 97 | 30 | 0.997 | 181.96 | 203 | 7970 | 208.19 | 55.28 | -47 | 16.88 | 43.78 | 41.34 | 44.92 | 42 | 23 | 13 | 41 | 38.04 | 91 | 85
0:56 | 1746 | 265.6 | 48.2 | 77.7 | 95 | 70 | 50.6 | 176.5 | 94.8 | 212.7 | 208.3 | 42.9 | 11.5 | 30 | 0.068 | 104 | 30.5 | 15.302 | 466.5 | 209.3 | 208.8 | 97.7 | 35 | 0.73 |  |  | 98.4 | 728.1 | 1.127 | -8 | 58.04 | 97 | 30 | 1.007 | 182.75 | 212 | 9020 | 208.19 | 56.5 | -46.81 | 17 | 43.81 | 41.23 | 44.92 | 42 | 23 | 13 | 41 | 38.04 | 89 | 84
0:56 | 1742 | 262.6 | 48.8 | 77.7 | 95 | 70 | 50.6 | 176.3 | 94.8 | 212.3 | 208.3 | 42.8 | 11.5 | 30 | 0.073 | 104 | 30.5 | 15.269 | 467.5 | 209.4 | 208.9 | 97.7 | 35 | 0.728 |  |  | 98.4 | 728.3 | 1.126 | -8 | 59.61 | 97 | 30 | 0.997 | 183.53 | 203 | 8870 | 206.26 | 55.32 | -46.94 | 16.94 | 43.73 | 41.31 | 44.83 | 42 | 23 | 13 | 41 | 38.04 | 88 | 86
0:56 | 1748 | 264.9 | 48.6 | 77.7 | 95 | 70 | 50.6 | 176.3 | 94.8 | 212.5 | 208.3 | 42.8 | 11.5 | 30 | 0.069 | 104 | 30.5 | 15.231 | 467.6 | 209.4 | 208.9 | 97.7 | 35 | 0.73 |  |  | 98.4 | 728.5 | 1.129 | -8 | 57.25 | 97 | 30 | 0.995 | 183.14 | 202 | 7940 | 206.9 | 56.38 | -46.94 | 17.06 | 43.74 | 41.22 | 44.92 | 42 | 23 | 13 | 41 | 38.04 | 89 | 85
0:56 | 1753 | 269.4 | 49.3 | 77.7 | 95 | 70 | 50.6 | 176.8 | 94.8 | 213.2 | 208.2 | 42.8 | 11.5 | 30 | 0.058 | 104 | 30.5 | 15.201 | 466.7 | 209.4 | 209 | 97.7 | 35 | 0.735 |  |  | 98.4 | 728.7 | 1.123 | -8 | 58.04 | 97 | 30 | 1.008 | 182.75 | 203 | 9020 | 208.19 | 55.78 | -46.88 | 16.69 | 43.79 | 41.16 | 44.83 | 42 | 23 | 13 | 41 | 38.04 | 87 | 85
0:56 | 1749 | 266.9 | 49.2 | 77.7 | 95 | 70 | 50.6 | 176.6 | 94.8 | 212.9 | 208.3 | 42.8 | 11.5 | 30 | 0.058 | 104 | 30.5 | 15.273 | 466.7 | 209.5 | 209 | 97.7 | 34.9 | 0.735 |  |  | 98.4 | 728.7 | 1.119 | -8 | 54.9 | 97 | 30 | 1.015 | 182.75 | 214 | 9120 | 209.82 | 56.38 | -47.06 | 17.12 | 43.86 | 41.26 | 44.92 | 42 | 23 | 13 | 41 | 38.04 | 86 | 85
0:56 | 1754 | 269.6 | 49.6 | 77.7 | 95 | 70 | 50.6 | 176.9 | 94.8 | 213.2 | 208.3 | 42.8 | 11.5 | 30 | 0.05 | 104 | 30.5 | 15.342 | 465.8 | 209.6 | 209.1 | 97.7 | 35 | 0.737 |  |  | 98.4 | 728.6 | 1.129 | -8 | 51.76 | 97 | 30 | 0.993 | 183.53 | 212 | 8600 | 211.11 | 55.77 | -47.19 | 17.06 | 43.88 | 41.1 | 44.92 | 42 | 23 | 13 | 41 | 37.65 | 90 | 89
0:56 | 1750 | 267.5 | 50.1 | 77.7 | 95 | 70 | 50.6 | 176.8 | 94.8 | 213 | 208.3 | 42.9 | 11.5 | 30 | 0.055 | 104 | 30.5 | 15.381 | 466 | 209.6 | 209.1 | 97.7 | 35 | 0.735 |  |  | 98.4 | 728.5 | 1.118 | -8 | 58.04 | 97 | 30 | 0.998 | 181.57 | 213 | 8360 | 209.18 | 55.15 | -47 | 16.94 | 43.48 | 41.06 | 45.03 | 42 | 23 | 13 | 41 | 37.65 | 88 | 86
0:56 | 1750 | 267.4 | 49.6 | 77.7 | 95 | 70 | 50.6 | 176.9 | 94.8 | 213.1 | 208.3 | 42.9 | 11.5 | 30 | 0.059 | 104 | 30.5 | 15.349 | 467.4 | 209.5 | 209 | 97.7 | 35 | 0.736 |  |  | 98.4 | 728.4 | 1.124 | -8 | 58.43 | 97 | 30 | 0.988 | 182.75 | 203 | 8700 | 207.89 | 54.32 | -47.06 | 16.88 | 43.46 | 40.97 | 45.03 | 42 | 23 | 13 | 41 | 37.65 | 92 | 84
0:56 | 1751 | 269.2 | 49.8 | 77.7 | 95 | 70 | 50.6 | 177.1 | 94.8 | 213.3 | 208.3 | 42.9 | 11.5 | 30 | 0.054 | 104 | 30.5 | 15.35 | 466.9 | 209.5 | 209 | 97.7 | 34.9 | 0.738 |  |  | 98.4 | 728.3 | 1.113 | -8 | 54.51 | 97 | 30 | 1.001 | 176.08 | 214 | 8310 | 208.51 | 55.26 | -46.81 | 16.88 | 43.71 | 41.13 | 45.03 | 42 | 23 | 13 | 41 | 37.65 | 85 | 88
0:56 | 1750 | 267.6 | 49.5 | 77.7 | 95 | 70 | 50.6 | 176.7 | 94.8 | 212.9 | 208.5 | 42.9 | 11.5 | 30 | 0.052 | 104 | 30.5 | 15.343 | 467 | 209.7 | 209.2 | 97.7 | 34.9 | 0.738 |  |  | 98.4 | 728.2 | 1.122 | -8 | 59.22 | 97 | 30 | 1.018 | 183.92 | 214 | 9530 | 209.82 | 56.45 | -47.06 | 16.94 | 43.55 | 41.16 | 45.03 | 42 | 23 | 13 | 41 | 38.04 | 88 | 86
0:56 | 1754 | 272.3 | 49.6 | 77.7 | 95 | 70 | 50.6 | 177.2 | 94.8 | 213.6 | 208.3 | 42.9 | 11.5 | 30 | 0.03 | 104.1 | 30.5 | 15.353 | 466.8 | 210.1 | 209.6 | 97.7 | 35 | 0.743 |  |  | 98.4 | 728 | 1.12 | -8 | 50.2 | 97 | 30 | 1.03 | 181.57 | 205 | 8750 | 207.89 | 56.18 | -46.88 | 17 | 43.82 | 40.91 | 44.92 | 42 | 23 | 13 | 41 | 38.04 | 94 | 88
0:56 | 1754 | 271.2 | 49.9 | 77.7 | 95 | 70 | 50.6 | 177.1 | 94.8 | 213.5 | 208.3 | 43 | 11.5 | 30 | 0.033 | 104 | 30.5 | 15.404 | 461.8 | 210 | 209.5 | 97.7 | 34.9 | 0.742 |  |  | 98.4 | 727.9 | 1.121 | -8 | 49.41 | 97 | 29 | 0.98 | 183.14 | 214 | 9070 | 208.83 | 56.38 | -46.94 | 16.88 | 43.8 | 41.12 | 45.23 | 42 | 23 | 13 | 41 | 37.65 | 92 | 86
0:56 | 1750 | 269.7 | 49.7 | 77.7 | 95 | 70 | 50.6 | 176.9 | 94.9 | 213.2 | 208.7 | 43 | 11.5 | 30 | 0.039 | 104 | 30.5 | 15.417 | 460.2 | 210.1 | 209.6 | 97.7 | 34.9 | 0.742 |  |  | 98.4 | 727.7 | 1.124 | -8 | 54.51 | 97 | 30 | 0.985 | 182.35 | 205 | 8820 | 209.18 | 56.85 | -46.94 | 17.06 | 43.63 | 41.13 | 45.23 | 42 | 23 | 13 | 41 | 37.65 | 89 | 91
0:56 | 1746 | 267.9 | 48.5 | 77.7 | 95 | 70 | 50.6 | 176.7 | 94.9 | 212.9 | 209 | 43 | 11.5 | 30 | 0.045 | 104 | 30.5 | 15.416 | 460.1 | 210.4 | 209.9 | 97.7 | 34.9 | 0.741 |  |  | 98.4 | 727.7 | 1.126 | -8 | 57.65 | 97 | 29 | 1.008 | 184.31 | 215 | 8530 | 211.11 | 55.25 | -46.81 | 17.12 | 43.57 | 41.14 | 45.23 | 42 | 23 | 13 | 41 | 37.65 | 92 | 87
0:56 | 1751 | 268.6 | 48.8 | 77.7 | 94.9 | 70 | 50.6 | 176.8 | 94.8 | 213.1 | 208.7 | 43 | 11.5 | 30 | 0.043 | 104 | 30.5 | 15.404 | 459.9 | 210.3 | 209.8 | 97.7 | 34.9 | 0.741 |  |  | 98.4 | 727.7 | 1.119 | -8 | 57.25 | 97 | 30 | 0.995 | 183.14 | 212 | 8950 | 211.11 | 54.66 | -46.94 | 16.75 | 43.73 | 41.19 | 45.12 | 42 | 23 | 13 | 41 | 38.04 | 92 | 79
0:56 | 1751 | 269.3 | 49 | 77.7 | 95 | 70 | 50.6 | 176.8 | 94.8 | 213.1 | 208.6 | 43 | 11.5 | 30 | 0.044 | 104 | 30.5 | 15.401 | 459.7 | 210 | 209.5 | 97.7 | 34.9 | 0.739 |  |  | 98.3 | 727.8 | 1.127 | -8 | 59.22 | 97 | 30 | 0.993 | 183.53 | 203 | 7920 | 209.18 | 55.74 | -47.12 | 17.12 | 43.8 | 41.22 | 45.23 | 42 | 23 | 13 | 41 | 37.65 | 94 | 81
0:56 | 1750 | 267.7 | 49.5 | 77.7 | 95 | 70 | 50.6 | 176.6 | 94.8 | 212.8 | 208.5 | 43 | 11.5 | 30 | 0.051 | 104 | 30.5 | 15.391 | 459.9 | 209.7 | 209.2 | 97.7 | 34.9 | 0.735 |  |  | 98.4 | 727.9 | 1.122 | -8 | 58.04 | 97 | 29 | 0.997 | 182.75 | 213 | 8330 | 209.82 | 55.25 | -46.81 | 17.12 | 43.8 | 41.32 | 45.23 | 42 | 23 | 13 | 41 | 38.04 | 91 | 85
0:56 | 1750 | 268.3 | 49.8 | 77.7 | 94.9 | 70 | 50.6 | 176.7 | 94.8 | 213 | 208.2 | 43 | 11.5 | 30 | 0.052 | 104 | 30.5 | 15.358 | 459.7 | 209.4 | 208.9 | 97.7 | 34.9 | 0.734 |  |  | 98.4 | 727.9 | 1.123 | -8 | 56.47 | 97 | 29 | 1.001 | 178.43 | 203 | 8550 | 207.57 | 56.26 | -46.94 | 16.94 | 43.9 | 41.3 | 45.12 | 42 | 23 | 13 | 41 | 37.65 | 90 | 81
0:56 | 1750 | 267.1 | 49 | 77.7 | 94.9 | 70 | 50.6 | 176.6 | 94.8 | 212.8 | 208.1 | 43 | 11.5 | 30 | 0.055 | 104 | 30.5 | 15.33 | 460.1 | 209.3 | 208.8 | 97.7 | 34.9 | 0.732 |  |  | 98.4 | 727.9 | 1.121 | -8 | 59.61 | 97 | 30 | 0.988 | 182.75 | 202 | 8700 | 207.24 | 57.21 | -46.88 | 17.12 | 43.97 | 41.21 | 45.12 | 42 | 23 | 13 | 41 | 37.65 | 86 | 86
0:56 | 1747 | 266.2 | 49.1 | 77.7 | 94.9 | 70 | 50.6 | 176.4 | 94.8 | 212.5 | 208.4 | 43 | 11.5 | 30 | 0.057 | 104 | 30.5 | 15.302 | 460.9 | 209.6 | 209.1 | 97.7 | 34.9 | 0.731 |  |  | 98.3 | 727.9 | 1.126 | -8 | 59.22 | 97 | 30 | 0.995 | 183.14 | 213 | 8330 | 208.51 | 55.41 | -47 | 16.81 | 43.87 | 41.2 | 45.03 | 42 | 23 | 13 | 41 | 37.65 | 89 | 86
0:56 | 1747 | 266.3 | 48.9 | 77.7 | 95 | 70 | 50.6 | 176.5 | 94.8 | 212.6 | 208.3 | 43 | 11.5 | 30 | 0.055 | 104 | 30.5 | 15.286 | 461.4 | 209.5 | 209 | 97.7 | 34.9 | 0.731 |  |  | 98.4 | 728 | 1.124 | -8 | 54.9 | 97 | 30 | 0.989 | 183.14 | 203 | 7900 | 207.89 | 56.4 | -46.88 | 16.94 | 43.83 | 41.17 | 45.03 | 42 | 23 | 13 | 41 | 37.65 | 91 | 88
0:56 | 1747 | 266.5 | 48.9 | 77.7 | 95 | 70 | 50.6 | 176.5 | 94.8 | 212.7 | 208.6 | 43 | 11.5 | 30 | 0.053 | 104 | 30.5 | 15.281 | 461.2 | 209.7 | 209.2 | 97.7 | 35 | 0.733 |  |  | 98.4 | 728.2 | 1.126 | -8 | 58.43 | 97 | 30 | 0.995 | 183.14 | 214 | 7970 | 208.83 | 56.29 | -47.06 | 17.06 | 43.76 | 41.31 | 45.03 | 42 | 23 | 13 | 41 | 38.04 | 88 | 86
0:56 | 1750 | 267.6 | 49.2 | 77.7 | 95 | 70 | 50.6 | 176.6 | 94.8 | 212.8 | 208.7 | 42.9 | 11.5 | 30 | 0.048 | 104 | 30.5 | 15.308 | 461.5 | 209.9 | 209.4 | 97.7 | 35 | 0.736 |  |  | 98.3 | 728.3 | 1.114 | -8 | 59.61 | 97 | 30 | 1.036 | 183.14 | 204 | 8820 | 206.58 | 57.7 | -47 | 17 | 43.61 | 41.2 | 45.03 | 42 | 23 | 13 | 41 | 37.65 | 88 | 82
0:56 | 1759 | 271.6 | 50.6 | 77.7 | 95 | 70 | 50.6 | 177 | 94.8 | 213.4 | 208.4 | 43 | 11.5 | 30 | 0.035 | 104.1 | 30.5 | 15.315 | 461.3 | 210.1 | 209.6 | 97.7 | 35 | 0.739 |  |  | 98.3 | 728.4 | 1.122 | -8 | 48.63 | 97 | 30 | 1.03 | 182.75 | 213 | 9090 | 208.83 | 55.54 | -46.94 | 17.12 | 43.74 | 41.15 | 45.03 | 42 | 23 | 13 | 41 | 37.65 | 89 | 86
0:56 | 1751 | 271.5 | 49.5 | 77.7 | 94.9 | 70 | 50.6 | 177.2 | 94.8 | 213.6 | 208.1 | 43 | 11.5 | 30 | 0.037 | 104 | 30.5 | 15.428 | 461.6 | 209.7 | 209.3 | 97.7 | 35 | 0.739 |  |  | 98.4 | 728.2 | 1.12 | -8 | 51.76 | 97 | 29 | 0.987 | 181.96 | 203 | 7870 | 208.51 | 54.32 | -46.94 | 16.88 | 43.86 | 41.26 | 45.12 | 42 | 23 | 13 | 41 | 37.65 | 88 | 82
0:56 | 1749 | 267.4 | 48.9 | 77.7 | 94.9 | 70 | 50.6 | 176.8 | 94.8 | 212.9 | 208 | 43 | 11.5 | 30 | 0.052 | 104 | 30.5 | 15.463 | 464.4 | 209.3 | 208.8 | 97.7 | 35 | 0.736 |  |  | 98.4 | 728 | 1.123 | -8 | 59.22 | 97 | 30 | 0.996 | 182.75 | 212 | 8600 | 209.18 | 56.24 | -47 | 16.69 | 43.56 | 41.16 | 45.23 | 42 | 23 | 13 | 41 | 38.04 | 90 | 82
0:56 | 1754 | 269.1 | 49.8 | 77.7 | 95 | 70 | 50.6 | 176.7 | 94.9 | 213 | 208.1 | 43 | 11.5 | 30 | 0.052 | 103.9 | 30.5 | 15.419 | 465.9 | 209.2 | 208.8 | 97.7 | 35 | 0.736 |  |  | 98.4 | 727.9 | 1.125 | -8 | 56.86 | 97 | 30 | 0.997 | 182.75 | 203 | 8210 | 207.89 | 56.08 | -46.94 | 17.12 | 43.77 | 41.01 | 45.12 | 42 | 23 | 13 | 41 | 38.04 | 86 | 84
0:56 | 1744 | 265.6 | 48.7 | 77.7 | 94.9 | 70 | 50.6 | 176.6 | 94.9 | 212.7 | 208.5 | 43 | 11.5 | 30 | 0.051 | 104 | 30.5 | 15.362 | 466.7 | 209.7 | 209.2 | 97.7 | 35 | 0.735 |  |  | 98.4 | 727.8 | 1.134 | -8 | 58.43 | 97 | 30 | 0.99 | 182.75 | 214 | 9070 | 209.82 | 57.12 | -46.88 | 16.94 | 43.43 | 41.15 | 45.12 | 42 | 23 | 13 | 41 | 37.65 | 90 | 82
0:56 | 1751 | 269 | 49 | 77.7 | 94.9 | 70 | 50.6 | 176.8 | 94.9 | 213 | 208.6 | 42.9 | 11.6 | 30 | 0.042 | 104 | 30.5 | 15.323 | 465.9 | 210.1 | 209.6 | 97.7 | 35 | 0.739 |  |  | 98.4 | 727.8 | 1.13 | -8 | 52.55 | 97 | 30 | 1.012 | 183.92 | 212 | 8410 | 206.9 | 57.92 | -46.94 | 17 | 43.86 | 41.08 | 45.03 | 42 | 23 | 13 | 41 | 38.04 | 87 | 82
0:56 | 1758 | 272.6 | 50.2 | 77.7 | 94.9 | 70 | 50.6 | 177 | 94.9 | 213.4 | 208.6 | 42.9 | 11.6 | 30 | 0.03 | 104 | 30.5 | 15.377 | 466 | 210.3 | 209.8 | 97.7 | 35 | 0.744 |  |  | 98.3 | 727.7 | 1.114 | -8 | 49.02 | 97 | 30 | 0.982 | 181.96 | 203 | 8120 | 209.5 | 55.01 | -47.06 | 16.94 | 43.54 | 41.02 | 45.03 | 42 | 23 | 13 | 41 | 37.65 | 91 | 81
0:56 | 1750 | 270.2 | 49.5 | 77.7 | 94.9 | 70 | 50.6 | 177 | 94.8 | 213.2 | 208 | 43 | 11.6 | 30 | 0.029 | 104 | 30.5 | 15.44 | 466.5 | 210.1 | 209.7 | 97.7 | 35 | 0.741 |  |  | 98.3 | 727.6 | 1.129 | -8 | 49.02 | 97 | 30 | 0.996 | 182.35 | 204 | 8920 | 211.11 | 55.72 | -47.06 | 17 | 43.69 | 41.07 | 45.23 | 42 | 23 | 13 | 41 | 37.65 | 95 | 82
0:56 | 1750 | 270.4 | 49.3 | 77.7 | 94.9 | 70 | 50.6 | 177 | 94.8 | 213.2 | 208.4 | 43 | 11.6 | 30 | 0.036 | 104 | 30.5 | 15.473 | 466.1 | 210 | 209.5 | 97.7 | 35 | 0.742 |  |  | 98.4 | 727.5 | 1.129 | -8 | 56.86 | 97 | 30 | 0.992 | 182.75 | 204 | 8550 | 208.51 | 56.55 | -46.94 | 16.88 | 43.7 | 41.11 | 45.33 | 42 | 23 | 13 | 41 | 37.65 | 90 | 82
0:56 | 1750 | 268.6 | 48.7 | 77.7 | 94.9 | 70 | 50.6 | 176.8 | 94.8 | 213 | 208.8 | 43 | 11.6 | 30 | 0.042 | 104 | 30.5 | 15.429 | 465.8 | 210.1 | 209.6 | 97.7 | 35 | 0.741 |  |  | 98.4 | 727.5 | 1.13 | -8 | 56.86 | 97 | 30 | 0.994 | 183.92 | 214 | 8410 | 208.51 | 55.72 | -46.81 | 16.81 | 43.74 | 41.15 | 45.33 | 42 | 23 | 13 | 41 | 37.65 | 88 | 82
0:56 | 1746 | 267.1 | 48.4 | 77.7 | 94.9 | 70 | 50.6 | 176.6 | 94.8 | 212.7 | 208.8 | 43 | 11.6 | 30 | 0.043 | 104 | 30.5 | 15.332 | 466 | 210.1 | 209.6 | 97.7 | 35 | 0.74 |  |  | 98.4 | 727.5 | 1.129 | -8 | 56.47 | 97 | 29 | 0.994 | 183.53 | 213 | 8410 | 206.26 | 55.33 | -46.81 | 16.94 | 43.74 | 41.13 | 45.23 | 42 | 23 | 13 | 41 | 38.04 | 85 | 81
0:56 | 1751 | 268.7 | 49 | 77.7 | 94.9 | 70 | 50.6 | 176.7 | 94.8 | 212.9 | 208.8 | 43 | 11.6 | 30 | 0.04 | 104 | 30.5 | 15.312 | 466.3 | 210.1 | 209.7 | 97.7 | 35 | 0.74 |  |  | 98.4 | 727.7 | 1.129 | -8 | 53.33 | 97 | 30 | 0.986 | 183.53 | 204 | 7900 | 209.5 | 55.79 | -47 | 16.94 | 43.79 | 41.21 | 45.23 | 42 | 23 | 13 | 41 | 37.65 | 88 | 79
0:56 | 1751 | 268.6 | 49.2 | 77.7 | 94.9 | 70 | 50.7 | 176.8 | 94.8 | 213.1 | 208.7 | 43 | 11.6 | 30 | 0.042 | 104 | 30.5 | 15.372 | 466.2 | 210.2 | 209.7 | 97.7 | 35 | 0.738 |  |  | 98.4 | 727.7 | 1.142 | -8 | 56.08 | 97 | 30 | 1.02 | 181.18 | 204 | 8900 | 208.19 | 55.66 | -47.06 | 16.94 | 43.45 | 41.18 | 45.23 | 42 | 23 | 13 | 41 | 38.04 | 91 | 79
0:56 | 1752 | 269.4 | 49.7 | 77.7 | 94.9 | 70 | 50.7 | 176.8 | 94.8 | 213 | 208.6 | 43 | 11.6 | 30 | 0.042 | 104 | 30.5 | 15.399 | 466.6 | 210 | 209.6 | 97.7 | 35 | 0.739 |  |  | 98.4 | 727.8 | 1.125 | -8 | 54.12 | 97 | 30 | 0.993 | 181.18 | 214 | 9090 | 208.83 | 54.59 | -46.88 | 17.06 | 43.79 | 41.23 | 45.23 | 42 | 23 | 13 | 41 | 37.65 | 86 | 83
0:56 | 1744 | 266.1 | 49 | 77.7 | 94.9 | 70 | 50.6 | 176.6 | 94.8 | 212.7 | 208.4 | 43 | 11.6 | 30 | 0.053 | 104 | 30.5 | 15.455 | 466.7 | 209.7 | 209.2 | 97.7 | 35 | 0.735 |  |  | 98.4 | 727.8 | 1.123 | -8 | 58.04 | 97 | 30 | 0.985 | 183.14 | 212 | 8700 | 208.19 | 55.58 | -46.88 | 16.81 | 43.81 | 41.14 | 45.23 | 42 | 23 | 13 | 41 | 38.04 | 87 | 83
0:56 | 1745 | 264 | 48.7 | 77.7 | 94.9 | 70 | 50.6 | 176.3 | 94.9 | 212.4 | 208.1 | 43 | 11.6 | 30 | 0.063 | 103.9 | 30.5 | 15.385 | 468 | 209.2 | 208.7 | 97.7 | 35 | 0.73 |  |  | 98.4 | 727.9 | 1.133 | -8 | 61.57 | 97 | 30 | 1.011 | 181.96 | 214 | 9700 | 209.18 | 56.56 | -47.06 | 16.81 | 43.86 | 41.13 | 45.12 | 42 | 23 | 13 | 41 | 38.04 | 92 | 83
0:56 | 1743 | 264.1 | 47.9 | 77.7 | 94.9 | 70 | 50.6 | 176.3 | 94.9 | 212.4 | 208.1 | 42.9 | 11.6 | 30 | 0.064 | 103.9 | 30.5 | 15.287 | 468.4 | 209.1 | 208.6 | 97.7 | 35 | 0.728 |  |  | 98.3 | 728 | 1.131 | -8 | 61.18 | 97 | 30 | 0.99 | 182.75 | 212 | 8770 | 209.82 | 56.33 | -47 | 16.94 | 43.81 | 41.37 | 45.03 | 42 | 23 | 13 | 41 | 38.04 | 91 | 84
0:56 | 1751 | 266.9 | 49.1 | 77.7 | 94.9 | 70 | 50.6 | 176.4 | 94.8 | 212.6 | 208.2 | 42.8 | 11.6 | 30 | 0.056 | 103.9 | 30.5 | 15.2 | 468.1 | 209.3 | 208.8 | 97.7 | 35 | 0.731 |  |  | 98.3 | 728.2 | 1.124 | -8 | 59.61 | 97 | 30 | 1.005 | 182.75 | 214 | 9580 | 208.19 | 56.39 | -47 | 17.06 | 43.91 | 41.22 | 44.92 | 42 | 23 | 13 | 41 | 38.04 | 89 | 82
0:56 | 1744 | 263.7 | 48 | 77.7 | 94.9 | 70 | 50.6 | 176.4 | 94.8 | 212.5 | 208.4 | 42.8 | 11.6 | 30 | 0.058 | 104 | 30.5 | 15.225 | 465 | 209.6 | 209.1 | 97.7 | 35 | 0.731 |  |  | 98.3 | 728.3 | 1.123 | -8 | 58.43 | 97 | 30 | 1.01 | 183.53 | 203 | 8530 | 206.9 | 56.52 | -46.94 | 17 | 43.78 | 41.21 | 44.92 | 42 | 23 | 13 | 41 | 38.04 | 88 | 82
0:56 | 1752 | 268.2 | 49.1 | 77.7 | 95 | 70 | 50.6 | 176.7 | 94.8 | 212.9 | 208.5 | 42.8 | 11.6 | 30 | 0.053 | 104 | 30.5 | 15.243 | 462.3 | 209.7 | 209.2 | 97.7 | 35 | 0.735 |  |  | 98.3 | 728.5 | 1.125 | -8 | 59.22 | 97 | 30 | 1 | 183.53 | 215 | 8730 | 206.26 | 57.01 | -46.94 | 16.81 | 43.8 | 41.24 | 44.83 | 42 | 23 | 13 | 41 | 38.04 | 89 | 80
0:56 | 1745 | 267.2 | 48.2 | 77.7 | 95 | 70 | 50.6 | 176.7 | 94.8 | 212.9 | 208.2 | 42.9 | 11.6 | 30 | 0.048 | 104 | 30.5 | 15.312 | 460.8 | 209.7 | 209.2 | 97.7 | 35 | 0.735 |  |  | 98.3 | 728.6 | 1.134 | -8 | 50.2 | 97 | 30 | 1.007 | 179.61 | 213 | 8310 | 209.82 | 56.36 | -46.94 | 16.94 | 43.75 | 41.16 | 44.92 | 42 | 23 | 13 | 41 | 38.04 | 90 | 81
0:56 | 1747 | 267.3 | 48.5 | 77.7 | 94.9 | 70 | 50.6 | 176.7 | 94.8 | 212.8 | 207.9 | 42.9 | 11.6 | 30 | 0.055 | 103.9 | 30.5 | 15.319 | 460.5 | 209.2 | 208.7 | 97.7 | 35 | 0.735 |  |  | 98.3 | 728.6 | 1.129 | -8 | 59.61 | 97 | 30 | 1.005 | 182.75 | 201 | 9210 | 204.65 | 56.24 | -46.88 | 16.81 | 43.73 | 41.19 | 45.03 | 42 | 23 | 13 | 41 | 38.04 | 86 | 80
0:56 | 1747 | 265.1 | 49 | 77.7 | 95 | 70 | 50.6 | 176.4 | 94.8 | 212.5 | 208.1 | 42.9 | 11.6 | 30 | 0.062 | 103.9 | 30.5 | 15.292 | 460.7 | 209.2 | 208.7 | 97.7 | 35 | 0.733 |  |  | 98.3 | 728.6 | 1.126 | -8 | 59.22 | 97 | 29 | 0.987 | 182.75 | 213 | 8770 | 208.51 | 56.18 | -46.81 | 16.88 | 43.68 | 41.31 | 45.03 | 42 | 23 | 13 | 41 | 38.04 | 88 | 80
0:56 | 1754 | 269.2 | 49.6 | 77.7 | 95 | 70 | 50.6 | 176.7 | 94.8 | 213 | 208.4 | 42.9 | 11.6 | 30 | 0.045 | 104 | 30.5 | 15.262 | 459.3 | 209.6 | 209.1 | 97.7 | 35 | 0.738 |  |  | 98.3 | 728.6 | 1.119 | -8 | 57.65 | 97 | 30 | 1.002 | 183.14 | 212 | 8330 | 209.5 | 55.08 | -46.94 | 17.31 | 43.9 | 41.38 | 45.03 | 42 | 23 | 13 | 41 | 38.04 | 87 | 80
0:56 | 1756 | 271.5 | 50 | 77.7 | 95 | 70 | 50.6 | 177 | 94.8 | 213.4 | 208.4 | 42.9 | 11.6 | 30 | 0.03 | 104 | 30.5 | 15.32 | 459.8 | 210.2 | 209.7 | 97.7 | 35 | 0.742 |  |  | 98.3 | 728.5 | 1.124 | -8 | 49.8 | 97 | 29 | 0.993 | 181.18 | 205 | 8730 | 208.83 | 55.56 | -47.06 | 17 | 43.58 | 41.09 | 45.12 | 42 | 23 | 13 | 41 | 37.65 | 87 | 88
0:56 | 1753 | 271.3 | 49.7 | 77.7 | 95 | 70 | 50.6 | 177.1 | 94.8 | 213.5 | 208.1 | 43 | 11.6 | 30 | 0.029 | 104 | 30.5 | 15.427 | 459.2 | 210.1 | 209.6 | 97.7 | 35 | 0.741 |  |  | 98.3 | 728.2 | 1.124 | -8 | 49.41 | 97 | 29 | 1 | 182.75 | 212 | 9090 | 208.51 | 55.37 | -47.19 | 17 | 43.33 | 41.07 | 45.33 | 42 | 23 | 13 | 41 | 37.65 | 89 | 84
0:56 | 1751 | 269.6 | 49.4 | 77.7 | 95 | 70 | 50.6 | 177 | 94.8 | 213.3 | 208.7 | 43.1 | 11.6 | 30 | 0.037 | 104 | 30.5 | 15.445 | 459.3 | 210.1 | 209.6 | 97.7 | 35 | 0.74 |  |  | 98.3 | 728 | 1.126 | -8 | 57.65 | 97 | 29 | 0.987 | 183.53 | 216 | 9510 | 206.9 | 56.38 | -47.19 | 17.25 | 43.48 | 41.22 | 45.33 | 42 | 23 | 13 | 41 | 37.65 | 89 | 84
0:56 | 1759 | 271.7 | 50.5 | 77.7 | 95 | 70 | 50.6 | 177.1 | 94.8 | 213.4 | 209.2 | 43.1 | 11.6 | 30 | 0.036 | 104 | 30.5 | 15.444 | 459.6 | 210.5 | 210 | 97.7 | 35 | 0.744 |  |  | 98.3 | 727.9 | 1.126 | -8 | 58.04 | 97 | 29 | 1.008 | 183.92 | 213 | 8190 | 211.43 | 55.21 | -47 | 17.06 | 43.76 | 41.11 | 45.33 | 42 | 23 | 13 | 41 | 37.65 | 92 | 84
0:56 | 1756 | 272.1 | 50.1 | 77.7 | 95 | 70 | 50.6 | 177.1 | 94.8 | 213.4 | 208.7 | 43.1 | 11.6 | 30 | 0.032 | 104 | 30.5 | 15.484 | 459.4 | 210.4 | 209.9 | 97.7 | 35.1 | 0.744 |  |  | 98.3 | 727.8 | 1.127 | -8 | 49.8 | 97 | 29 | 1.008 | 182.75 | 204 | 8190 | 209.5 | 54.65 | -47 | 16.88 | 43.76 | 41.03 | 45.33 | 42 | 23 | 13 | 41 | 37.65 | 89 | 86
0:56 | 1747 | 269.1 | 48.9 | 77.7 | 95 | 70 | 50.6 | 176.9 | 94.8 | 213.1 | 208.6 | 43.1 | 11.6 | 30 | 0.043 | 104 | 30.5 | 15.46 | 460.4 | 209.9 | 209.4 | 97.7 | 35.1 | 0.741 |  |  | 98.3 | 727.8 | 1.129 | -8 | 58.43 | 97 | 29 | 0.99 | 182.75 | 212 | 9070 | 211.11 | 55.4 | -46.88 | 16.94 | 43.66 | 41.17 | 45.33 | 42 | 23 | 13 | 41 | 37.65 | 91 | 86
0:56 | 1744 | 265.8 | 48.5 | 77.7 | 94.9 | 70 | 50.6 | 176.5 | 94.8 | 212.5 | 208.6 | 43.1 | 11.6 | 30 | 0.051 | 104 | 30.5 | 15.409 | 460 | 209.8 | 209.3 | 97.7 | 35.1 | 0.737 |  |  | 98.3 | 727.7 | 1.129 | -8 | 59.22 | 97 | 30 | 1.009 | 183.14 | 213 | 8160 | 206.9 | 56.04 | -46.88 | 17 | 43.81 | 41.27 | 45.33 | 42 | 23 | 13 | 41 | 38.04 | 87 | 81
0:56 | 1751 | 267.3 | 49.7 | 77.7 | 95 | 70 | 50.6 | 176.7 | 94.8 | 212.9 | 208.8 | 43.1 | 11.6 | 30 | 0.05 | 104 | 30.5 | 15.34 | 460.9 | 210 | 209.5 | 97.7 | 35.1 | 0.739 |  |  | 98.3 | 727.8 | 1.142 | -8 | 58.04 | 97 | 29 | 1.001 | 183.53 | 204 | 8750 | 206.9 | 55.1 | -47 | 16.56 | 43.76 | 41.21 | 45.23 | 42 | 23 | 13 | 41 | 38.04 | 95 | 85
0:56 | 1757 | 271.3 | 50.6 | 77.7 | 95 | 70 | 50.6 | 176.9 | 94.8 | 213.2 | 208.5 | 43 | 11.6 | 30 | 0.038 | 104 | 30.5 | 15.37 | 460.5 | 210 | 209.5 | 97.7 | 35.1 | 0.741 |  |  | 98.3 | 727.8 | 1.12 | -8 | 49.02 | 97 | 29 | 1.023 | 183.14 | 213 | 8360 | 208.51 | 56.62 | -47.12 | 17 | 43.82 | 41.35 | 45.03 | 42 | 23 | 13 | 41 | 37.65 | 92 | 82
0:56 | 1750 | 270.4 | 49.3 | 77.7 | 95 | 70 | 50.6 | 176.9 | 94.8 | 213.2 | 208.4 | 43.1 | 11.6 | 30 | 0.036 | 104 | 30.5 | 15.419 | 460.5 | 210 | 209.5 | 97.7 | 35.1 | 0.741 |  |  | 98.3 | 727.7 | 1.12 | -8 | 51.76 | 97 | 29 | 1.008 | 180.78 | 205 | 9040 | 208.19 | 55.76 | -47.12 | 16.94 | 43.75 | 41.33 | 45.12 | 42 | 23 | 13 | 41 | 37.65 | 86 | 82
0:56 | 1749 | 267.9 | 49.4 | 77.7 | 94.9 | 70 | 50.6 | 176.6 | 94.9 | 212.8 | 208.6 | 43.1 | 11.6 | 30 | 0.048 | 104 | 30.5 | 15.455 | 462 | 209.8 | 209.3 | 97.7 | 35.1 | 0.736 |  |  | 98.3 | 727.7 | 1.124 | -8 | 59.61 | 97 | 29 | 0.988 | 183.14 | 203 | 9340 | 207.89 | 55.22 | -46.94 | 16.88 | 43.8 | 41.22 | 45.23 | 42 | 23 | 13 | 41 | 38.04 | 91 | 81
0:56 | 1744 | 266.4 | 47.7 | 77.7 | 94.9 | 70 | 50.6 | 176.5 | 94.9 | 212.6 | 208.4 | 43 | 11.6 | 30 | 0.054 | 104 | 30.5 | 15.457 | 463.6 | 209.5 | 209 | 97.7 | 35.1 | 0.733 |  |  | 98.3 | 727.7 | 1.127 | -8 | 58.82 | 97 | 29 | 1.01 | 182.75 | 214 | 8410 | 208.51 | 56.54 | -47.12 | 17.12 | 43.81 | 41.24 | 45.03 | 42 | 23 | 13 | 41 | 38.04 | 93 | 82
0:56 | 1749 | 266.5 | 49.3 | 77.7 | 94.9 | 70 | 50.6 | 176.4 | 94.9 | 212.5 | 208.3 | 43 | 11.6 | 30 | 0.055 | 103.9 | 30.5 | 15.354 | 464.8 | 209.4 | 208.9 | 97.7 | 35.1 | 0.732 |  |  | 98.3 | 727.8 | 1.128 | -8 | 59.22 | 97 | 30 | 0.991 | 183.14 | 203 | 8120 | 207.57 | 56.5 | -46.94 | 16.94 | 43.86 | 41.4 | 45.03 | 42 | 23 | 13 | 41 | 38.04 | 92 | 79
0:56 | 1748 | 266.2 | 48.4 | 77.7 | 94.9 | 70 | 50.6 | 176.5 | 94.9 | 212.5 | 208.4 | 42.9 | 11.7 | 30 | 0.056 | 104 | 30.5 | 15.288 | 465 | 209.4 | 208.9 | 97.7 | 35.1 | 0.734 |  |  | 98.4 | 727.8 | 1.122 | -8 | 59.61 | 97 | 29 | 0.996 | 182.35 | 214 | 9530 | 206.9 | 56.22 | -46.81 | 16.88 | 43.8 | 41.39 | 44.92 | 42 | 23 | 13 | 41 | 38.04 | 90 | 81
0:57 | 1747 | 266.1 | 48.8 | 77.7 | 94.9 | 70 | 50.6 | 176.5 | 94.9 | 212.6 | 208.5 | 42.9 | 11.7 | 30 | 0.05 | 104 | 30.5 | 15.272 | 464.1 | 209.8 | 209.3 | 97.7 | 35.1 | 0.735 |  |  | 98.4 | 728 | 1.124 | -8 | 55.29 | 97 | 29 | 1.003 | 183.14 | 205 | 8970 | 208.83 | 55.12 | -46.88 | 17 | 43.87 | 41.16 | 44.92 | 42 | 23 | 13 | 41 | 38.04 | 90 | 80
0:57 | 1752 | 267.9 | 49.6 | 77.7 | 94.9 | 70 | 50.6 | 176.5 | 94.9 | 212.6 | 208.3 | 42.9 | 11.7 | 30 | 0.053 | 104 | 30.5 | 15.279 | 462.8 | 209.5 | 209 | 97.7 | 35.1 | 0.736 |  |  | 98.4 | 728.2 | 1.123 | -8 | 58.43 | 97 | 29 | 1.018 | 182.75 | 214 | 8900 | 209.82 | 56.64 | -46.88 | 16.94 | 43.81 | 41.35 | 45.03 | 42 | 23 | 13 | 41 | 38.04 | 87 | 76
0:57 | 1746 | 267.5 | 48.7 | 77.7 | 94.9 | 70 | 50.6 | 176.5 | 94.9 | 212.7 | 208.3 | 42.9 | 11.6 | 30 | 0.053 | 104 | 30.5 | 15.288 | 463.1 | 209.5 | 209 | 97.7 | 35.1 | 0.735 |  |  | 98.3 | 728.2 | 1.127 | -8 | 58.82 | 97 | 29 | 0.995 | 183.14 | 202 | 8870 | 207.57 | 55.46 | -47 | 16.88 | 43.77 | 41.12 | 45.03 | 42 | 23 | 13 | 41 | 37.65 | 86 | 83
0:57 | 1744 | 265.7 | 48.1 | 77.7 | 94.9 | 70 | 50.6 | 176.5 | 94.9 | 212.5 | 208.3 | 42.9 | 11.7 | 30 | 0.06 | 103.9 | 30.5 | 15.321 | 465.1 | 209.4 | 208.9 | 97.7 | 35.1 | 0.735 |  |  | 98.3 | 728.2 | 1.124 | -8 | 59.61 | 97 | 29 | 1.004 | 183.14 | 203 | 7990 | 207.57 | 56.01 | -46.94 | 16.81 | 43.76 | 41.28 | 45.03 | 42 | 23 | 13 | 41 | 38.04 | 89 | 80
0:57 | 1748 | 265.6 | 49 | 77.7 | 94.9 | 70 | 50.6 | 176.5 | 94.9 | 212.6 | 208.4 | 42.9 | 11.6 | 30 | 0.06 | 103.9 | 30.5 | 15.276 | 466.4 | 209.4 | 208.9 | 97.7 | 35.1 | 0.734 |  |  | 98.4 | 728.2 | 1.131 | -8 | 59.22 | 97 | 29 | 1.007 | 183.14 | 203 | 8870 | 207.89 | 57.37 | -47 | 17 | 43.83 | 41.23 | 44.92 | 42 | 23 | 13 | 41 | 38.04 | 88 | 83
0:57 | 1748 | 265.3 | 49 | 77.7 | 94.9 | 70 | 50.6 | 176.4 | 94.9 | 212.3 | 208.9 | 42.9 | 11.7 | 30 | 0.053 | 104 | 30.5 | 15.243 | 463.8 | 210 | 209.5 | 97.7 | 35.1 | 0.736 |  |  | 98.4 | 728.3 | 1.116 | -8 | 56.86 | 97 | 29 | 0.989 | 183.92 | 215 | 9730 | 208.83 | 55.94 | -46.94 | 17.25 | 43.81 | 41.08 | 44.92 | 42 | 23 | 13 | 41 | 38.04 | 90 | 79
0:57 | 1761 | 271.1 | 51 | 77.7 | 94.9 | 70 | 50.6 | 176.6 | 94.9 | 212.9 | 208.7 | 42.9 | 11.7 | 30 | 0.032 | 104 | 30.5 | 15.262 | 463.3 | 210.5 | 210 | 97.7 | 35.1 | 0.742 |  |  | 98.3 | 728.3 | 1.125 | -8 | 47.06 | 97 | 29 | 1.012 | 183.92 | 205 | 8870 | 211.11 | 55.05 | -47 | 17 | 43.65 | 41.06 | 44.92 | 42 | 23 | 13 | 41 | 38.04 | 89 | 81
0:57 | 1747 | 269.3 | 49.3 | 77.7 | 94.9 | 70 | 50.6 | 176.9 | 94.9 | 213 | 208.1 | 43 | 11.7 | 30 | 0.031 | 104 | 30.5 | 15.37 | 463.1 | 210.3 | 209.8 | 97.7 | 35.1 | 0.742 |  |  | 98.3 | 728.2 | 1.123 | -8 | 43.14 | 97 | 29 | 0.993 | 181.96 | 210 | 8310 | 209.18 | 56.05 | -47.06 | 17.19 | 43.35 | 41.07 | 45.12 | 42 | 23 | 13 | 41 | 38.04 | 88 | 81
0:57 | 1750 | 267.2 | 49.2 | 77.7 | 94.9 | 70 | 50.6 | 176.6 | 94.9 | 212.8 | 208.3 | 43.1 | 11.7 | 30 | 0.044 | 104 | 30.5 | 15.385 | 463 | 209.9 | 209.4 | 97.7 | 35.1 | 0.738 |  |  | 98.3 | 728.1 | 1.129 | -8 | 60 | 97 | 29 | 0.989 | 183.53 | 203 | 8550 | 207.89 | 56.55 | -47 | 17 | 43.8 | 41.03 | 45.33 | 42 | 23 | 13 | 41 | 38.04 | 92 | 84
0:57 | 1755 | 268.7 | 49.9 | 77.7 | 94.9 | 70 | 50.6 | 176.6 | 94.9 | 212.8 | 208.8 | 43 | 11.7 | 30 | 0.047 | 104 | 30.5 | 15.35 | 462 | 210.1 | 209.6 | 97.7 | 35.1 | 0.74 |  |  | 98.3 | 728.1 | 1.124 | -8 | 58.82 | 97 | 29 | 0.996 | 183.53 | 215 | 8650 | 208.83 | 55.29 | -46.94 | 16.94 | 43.32 | 41.18 | 45.33 | 42 | 23 | 13 | 41 | 38.04 | 90 | 79
0:57 | 1749 | 268 | 48.6 | 77.7 | 95 | 70 | 50.6 | 176.7 | 94.9 | 212.9 | 208.8 | 43 | 11.7 | 30 | 0.043 | 104 | 30.5 | 15.363 | 460.2 | 210.3 | 209.8 | 97.7 | 35.1 | 0.74 |  |  | 98.4 | 728.2 | 1.122 | -8 | 49.41 | 97 | 29 | 1.002 | 183.92 | 214 | 8120 | 209.82 | 55 | -47 | 17.12 | 43.79 | 41.04 | 45.23 | 42 | 23 | 13 | 41 | 38.04 | 92 | 79
0:57 | 1752 | 270 | 48.8 | 77.7 | 95 | 70 | 50.6 | 176.8 | 94.9 | 213 | 208.8 | 43.1 | 11.7 | 30 | 0.039 | 104 | 30.5 | 15.368 | 458.6 | 210.4 | 209.9 | 97.7 | 35.1 | 0.743 |  |  | 98.4 | 728.2 | 1.127 | -8 | 53.33 | 97 | 29 | 0.999 | 182.35 | 204 | 9850 | 209.82 | 55 | -47.06 | 16.94 | 43.7 | 41.16 | 45.23 | 42 | 23 | 13 | 41 | 37.65 | 94 | 84
0:57 | 1753 | 270.6 | 49.2 | 77.7 | 95 | 70 | 50.6 | 176.9 | 94.9 | 213 | 208.7 | 43.1 | 11.7 | 30 | 0.035 | 104 | 30.5 | 15.455 | 459.6 | 210.4 | 209.9 | 97.7 | 35.1 | 0.744 |  |  | 98.3 | 728.3 | 1.121 | -8 | 51.37 | 97 | 29 | 1.018 | 183.53 | 211 | 8680 | 208.83 | 55.2 | -47.12 | 16.94 | 43.49 | 41.18 | 45.23 | 42 | 23 | 13 | 41 | 38.04 | 94 | 85
0:57 | 1753 | 268.3 | 50.2 | 77.7 | 94.9 | 70 | 50.6 | 176.7 | 94.9 | 212.8 | 209 | 43.1 | 11.7 | 30 | 0.042 | 104 | 30.5 | 15.508 | 461.6 | 210.4 | 209.9 | 97.7 | 35.1 | 0.742 |  |  | 98.3 | 728.3 | 1.125 | -8 | 57.65 | 97 | 29 | 1.009 | 183.92 | 204 | 8360 | 208.51 | 55.68 | -47 | 17.12 | 43.72 | 41.13 | 45.33 | 42 | 23 | 13 | 41 | 37.65 | 88 | 80
0:57 | 1751 | 269.2 | 49.5 | 77.7 | 95 | 70 | 50.6 | 176.7 | 94.9 | 212.9 | 208.7 | 43.1 | 11.7 | 30 | 0.044 | 104 | 30.5 | 15.496 | 463.6 | 210.1 | 209.6 | 97.7 | 35.1 | 0.743 |  |  | 98.3 | 728.4 | 1.119 | -8 | 49.8 | 97 | 29 | 0.985 | 183.53 | 203 | 9580 | 207.89 | 55.13 | -47.12 | 17.06 | 43.69 | 41.25 | 45.33 | 42 | 23 | 13 | 41 | 38.04 | 89 | 78
0:57 | 1745 | 265.6 | 48.3 | 77.7 | 94.9 | 70 | 50.6 | 176.4 | 94.9 | 212.5 | 208.8 | 43.1 | 11.7 | 30 | 0.051 | 104 | 30.5 | 15.415 | 463.3 | 210.1 | 209.6 | 97.7 | 35.1 | 0.739 |  |  | 98.3 | 728.5 | 1.147 | -8 | 58.82 | 97 | 29 | 1.002 | 175.29 | 213 | 8990 | 211.43 | 55.8 | -46.88 | 16.94 | 43.81 | 41.22 | 45.23 | 42 | 23 | 13 | 41 | 38.04 | 90 | 84
0:57 | 1748 | 266.5 | 48.7 | 77.7 | 94.9 | 70 | 50.6 | 176.4 | 94.9 | 212.5 | 208.7 | 43.1 | 11.7 | 30 | 0.055 | 104 | 30.5 | 15.368 | 462.4 | 209.8 | 209.3 | 97.7 | 35.1 | 0.736 |  |  | 98.4 | 728.6 | 1.12 | -8 | 58.82 | 97 | 29 | 0.989 | 183.53 | 203 | 8770 | 206.58 | 55.29 | -47 | 16.94 | 43.83 | 41.27 | 45.12 | 42 | 23 | 13 | 41 | 38.04 | 89 | 83
0:57 | 1749 | 267.3 | 48.9 | 77.7 | 94.9 | 70 | 50.6 | 176.5 | 94.9 | 212.6 | 208.7 | 43 | 11.7 | 30 | 0.053 | 104 | 30.5 | 15.377 | 460.9 | 209.9 | 209.4 | 97.7 | 35.1 | 0.736 |  |  | 98.3 | 728.6 | 1.125 | -8 | 58.04 | 97 | 29 | 1.008 | 183.92 | 204 | 8800 | 208.83 | 55.71 | -46.94 | 17.06 | 43.8 | 41.25 | 45.03 | 42 | 23 | 13 | 41 | 38.04 | 90 | 86
0:57 | 1746 | 268.5 | 48.3 | 77.7 | 94.9 | 70 | 50.6 | 176.7 | 94.9 | 212.8 | 208.1 | 43 | 11.7 | 30 | 0.054 | 104 | 30.5 | 15.353 | 459.8 | 209.4 | 208.9 | 97.7 | 35.1 | 0.735 |  |  | 98.3 | 728.6 | 1.123 | -8 | 56.08 | 97 | 29 | 0.991 | 182.75 | 214 | 8360 | 208.19 | 55.29 | -46.88 | 17 | 43.87 | 41.32 | 45.03 | 42 | 23 | 13 | 41 | 38.04 | 89 | 85
0:57 | 1745 | 265.1 | 48.3 | 77.7 | 94.9 | 70 | 50.6 | 176.4 | 94.9 | 212.5 | 208.2 | 43 | 11.7 | 30 | 0.063 | 104 | 30.5 | 15.354 | 460.1 | 209.3 | 208.8 | 97.7 | 35.1 | 0.731 |  |  | 98.3 | 728.6 | 1.121 | -8 | 60.39 | 97 | 29 | 0.993 | 183.14 | 204 | 8310 | 206.26 | 55.3 | -46.88 | 17.06 | 43.91 | 41.25 | 45.03 | 42 | 23 | 13 | 41 | 38.04 | 90 | 84
0:57 | 1743 | 263.6 | 48.1 | 77.7 | 94.9 | 70 | 50.6 | 176.4 | 94.9 | 212.4 | 208 | 43 | 11.7 | 30 | 0.063 | 104 | 30.5 | 15.292 | 459.7 | 209.1 | 208.6 | 97.7 | 35.1 | 0.73 |  |  | 98.3 | 728.7 | 1.124 | -8 | 60 | 97 | 29 | 1.005 | 182.75 | 213 | 9240 | 207.57 | 56.84 | -47.06 | 16.75 | 43.84 | 41.26 | 44.92 | 42 | 23 | 13 | 41 | 38.04 | 90 | 84
0:57 | 1745 | 265.7 | 48 | 77.7 | 94.9 | 70 | 50.6 | 176.5 | 94.9 | 212.6 | 208.2 | 42.9 | 11.7 | 30 | 0.063 | 103.9 | 30.5 | 15.226 | 458.5 | 209.3 | 208.8 | 97.7 | 35.1 | 0.731 |  |  | 98.3 | 728.8 | 1.127 | -8 | 56.86 | 97 | 29 | 0.997 | 181.18 | 203 | 9210 | 208.51 | 56.63 | -46.75 | 16.81 | 43.83 | 41.3 | 44.92 | 42 | 23 | 13 | 41 | 38.04 | 88 | 86
0:57 | 1755 | 267.4 | 50.1 | 77.7 | 94.9 | 70 | 50.6 | 176.4 | 94.9 | 212.6 | 208.4 | 42.9 | 11.7 | 30 | 0.058 | 104 | 30.5 | 15.22 | 458.9 | 209.5 | 209 | 97.7 | 35.1 | 0.733 |  |  | 98.3 | 729 | 1.131 | -8 | 59.61 | 97 | 29 | 1.004 | 183.14 | 202 | 8240 | 207.57 | 55.92 | -47 | 16.88 | 43.47 | 41.29 | 44.92 | 42 | 23 | 13 | 41 | 38.04 | 89 | 87
0:57 | 1751 | 267.9 | 49.3 | 77.7 | 94.9 | 70 | 50.6 | 176.5 | 94.9 | 212.6 | 208.4 | 42.9 | 11.7 | 30 | 0.046 | 104 | 30.5 | 15.253 | 459.2 | 209.8 | 209.3 | 97.7 | 35.1 | 0.736 |  |  | 98.3 | 729 | 1.119 | -8 | 53.73 | 97 | 29 | 0.998 | 183.14 | 211 | 8750 | 208.51 | 55.03 | -46.88 | 17.19 | 43.9 | 41.15 | 44.92 | 42 | 23 | 13 | 41 | 38.04 | 88 | 86
0:57 | 1754 | 269.3 | 50 | 77.7 | 94.9 | 70 | 50.6 | 176.5 | 94.9 | 212.6 | 208.8 | 42.9 | 11.7 | 30 | 0.044 | 104 | 30.5 | 15.309 | 457.9 | 210.1 | 209.6 | 97.7 | 35.1 | 0.739 |  |  | 98.3 | 729 | 1.123 | -8 | 57.25 | 97 | 29 | 0.994 | 183.53 | 214 | 8090 | 208.83 | 56.5 | -47 | 16.81 | 43.8 | 41.21 | 45.03 | 42 | 23 | 13 | 41 | 38.04 | 92 | 86
0:57 | 1756 | 270.3 | 50.3 | 77.7 | 94.9 | 70 | 50.6 | 176.7 | 94.9 | 212.8 | 208.6 | 42.9 | 11.7 | 30 | 0.037 | 104 | 30.5 | 15.4 | 458.5 | 210.1 | 209.6 | 97.7 | 35.1 | 0.741 |  |  | 98.3 | 728.9 | 1.123 | -8 | 52.94 | 97 | 29 | 0.99 | 183.14 | 214 | 8240 | 208.83 | 55.97 | -47 | 17.19 | 43.9 | 41.17 | 45.03 | 42 | 23 | 13 | 41 | 37.65 | 92 | 85
0:57 | 1756 | 272.4 | 50.2 | 77.7 | 94.9 | 70 | 50.6 | 176.8 | 94.9 | 213 | 208.8 | 43 | 11.7 | 30 | 0.031 | 104.1 | 30.5 | 15.456 | 458.8 | 210.4 | 209.9 | 97.7 | 35.1 | 0.744 |  |  | 98.3 | 728.7 | 1.128 | -8 | 50.2 | 97 | 29 | 1.008 | 183.92 | 204 | 8210 | 209.5 | 56.01 | -47 | 17 | 43.82 | 41.02 | 45.12 | 42 | 23 | 13 | 41 | 37.65 | 90 | 84
0:57 | 1750 | 271 | 49.1 | 77.7 | 94.9 | 70 | 50.6 | 176.7 | 94.9 | 212.9 | 208.6 | 43 | 11.7 | 30 | 0.033 | 104.1 | 30.5 | 15.502 | 458.3 | 210.3 | 209.8 | 97.7 | 35.1 | 0.743 |  |  | 98.4 | 728.5 | 1.123 | -8 | 53.33 | 97 | 29 | 0.983 | 181.18 | 204 | 8820 | 208.83 | 54.31 | -47 | 17.19 | 43.85 | 41.04 | 45.23 | 42 | 23 | 13 | 41 | 37.65 | 93 | 82
0:57 | 1744 | 267.3 | 48.4 | 77.7 | 94.9 | 70 | 50.7 | 176.5 | 94.9 | 212.7 | 208.8 | 43 | 11.7 | 30 | 0.048 | 104 | 30.5 | 15.45 | 458.7 | 210.1 | 209.6 | 97.7 | 35.2 | 0.74 |  |  | 98.3 | 728.3 | 1.125 | -8 | 59.22 | 97 | 29 | 0.993 | 183.53 | 215 | 8820 | 209.5 | 55.48 | -47.06 | 17.12 | 43.6 | 41.09 | 45.33 | 42 | 23 | 13 | 41 | 37.65 | 88 | 85
0:57 | 1747 | 267 | 47.9 | 77.7 | 94.8 | 70 | 50.7 | 176.6 | 94.9 | 212.7 | 208.7 | 43 | 11.7 | 30 | 0.054 | 104 | 30.5 | 15.361 | 458.6 | 209.8 | 209.3 | 97.7 | 35.2 | 0.735 |  |  | 98.3 | 728.3 | 1.128 | -8 | 60 | 97 | 29 | 1.002 | 183.14 | 202 | 8140 | 207.24 | 55.25 | -47.06 | 16.88 | 43.74 | 41.01 | 45.33 | 42 | 23 | 13 | 41 | 38.04 | 90 | 83
0:57 | 1745 | 266 | 48.2 | 77.7 | 94.9 | 70 | 50.7 | 176.5 | 94.9 | 212.5 | 208.7 | 43 | 11.7 | 30 | 0.055 | 104 | 30.5 | 15.29 | 458.8 | 209.8 | 209.3 | 97.7 | 35.2 | 0.734 |  |  | 98.3 | 728.3 | 1.13 | -8 | 57.25 | 97 | 29 | 0.993 | 183.14 | 213 | 8580 | 208.83 | 55.45 | -46.88 | 17 | 43.48 | 41.02 | 45.03 | 42 | 23 | 13 | 41 | 38.04 | 89 | 84
0:57 | 1751 | 269.1 | 49 | 77.7 | 94.9 | 70 | 50.7 | 176.5 | 94.9 | 212.7 | 208.6 | 43 | 11.7 | 30 | 0.04 | 104 | 30.5 | 15.28 | 459.6 | 210.2 | 209.8 | 97.7 | 35.2 | 0.74 |  |  | 98.3 | 728.4 | 1.128 | -8 | 50.2 | 97 | 29 | 0.987 | 183.14 | 204 | 8900 | 208.51 | 55.61 | -46.88 | 16.88 | 43.64 | 41.06 | 45.03 | 42 | 23 | 13 | 41 | 38.04 | 90 | 82
0:57 | 1754 | 270.8 | 49.7 | 77.7 | 94.9 | 70 | 50.7 | 176.6 | 94.9 | 212.7 | 208 | 43 | 11.7 | 30 | 0.04 | 104 | 30.5 | 15.382 | 459.9 | 209.8 | 209.3 | 97.7 | 35.2 | 0.742 |  |  | 98.3 | 728.4 | 1.127 | -8 | 46.67 | 97 | 29 | 1.002 | 182.75 | 203 | 8920 | 207.24 | 55.8 | -47.12 | 16.81 | 43.55 | 41.23 | 45.12 | 42 | 23 | 13 | 41 | 37.65 | 89 | 87
0:57 | 1747 | 268.5 | 48.6 | 77.7 | 95 | 70 | 50.7 | 176.5 | 94.9 | 212.6 | 207.9 | 43 | 11.7 | 30 | 0.05 | 104 | 30.5 | 15.402 | 460.3 | 209.3 | 208.8 | 97.7 | 35.2 | 0.736 |  |  | 98.3 | 728.3 | 1.125 | -8 | 59.22 | 97 | 29 | 1.008 | 182.75 | 202 | 9340 | 207.57 | 56.56 | -46.75 | 17 | 43.8 | 41.13 | 45.23 | 42 | 23 | 13 | 41 | 38.04 | 89 | 86
0:57 | 1751 | 268.5 | 48.9 | 77.7 | 95 | 70 | 50.7 | 176.4 | 94.9 | 212.6 | 207.9 | 43 | 11.7 | 30 | 0.055 | 103.9 | 30.5 | 15.318 | 459.8 | 209.1 | 208.6 | 97.7 | 35.2 | 0.738 |  |  | 98.4 | 728.2 | 1.124 | -8 | 57.25 | 97 | 29 | 0.992 | 182.75 | 212 | 8600 | 209.82 | 56.12 | -46.88 | 16.69 | 43.5 | 41.26 | 45.23 | 42 | 23 | 13 | 41 | 38.04 | 88 | 79
0:57 | 1746 | 268.1 | 48.4 | 77.7 | 95 | 70 | 50.6 | 176.5 | 94.9 | 212.6 | 208.3 | 43 | 11.7 | 30 | 0.054 | 104 | 30.5 | 15.24 | 459.7 | 209.4 | 208.9 | 97.7 | 35.1 | 0.737 |  |  | 98.4 | 728.1 | 1.126 | -8 | 59.61 | 97 | 29 | 0.997 | 182.75 | 213 | 8260 | 207.57 | 56.02 | -46.94 | 16.88 | 43.85 | 41.24 | 45.12 | 42 | 23 | 13 | 41 | 38.04 | 88 | 81
0:57 | 1755 | 269.6 | 49.6 | 77.7 | 95 | 70 | 50.6 | 176.5 | 94.9 | 212.6 | 208.7 | 42.9 | 11.7 | 30 | 0.05 | 104 | 30.5 | 15.255 | 459.9 | 209.8 | 209.3 | 97.7 | 35.1 | 0.74 |  |  | 98.4 | 728.1 | 1.135 | -8 | 58.82 | 97 | 29 | 0.998 | 183.92 | 213 | 8850 | 208.83 | 55.8 | -47.12 | 16.94 | 43.8 | 41.27 | 45.12 | 42 | 23 | 13 | 41 | 37.65 | 89 | 85
0:57 | 1750 | 269.6 | 49.2 | 77.7 | 95 | 70 | 50.6 | 176.4 | 94.9 | 212.5 | 208.8 | 43 | 11.7 | 30 | 0.044 | 104 | 30.5 | 15.29 | 460 | 210.1 | 209.6 | 97.7 | 35.1 | 0.741 |  |  | 98.4 | 728.1 | 1.128 | -8 | 56.47 | 97 | 29 | 0.988 | 183.53 | 204 | 8730 | 209.18 | 56.35 | -47.12 | 16.81 | 43.76 | 41.38 | 45.12 | 42 | 23 | 13 | 41 | 37.65 | 89 | 85
0:57 | 1753 | 268.6 | 49.5 | 77.7 | 95 | 70 | 50.6 | 176.4 | 94.9 | 212.5 | 208.9 | 43 | 11.8 | 30 | 0.042 | 104 | 30.5 | 15.366 | 460.2 | 210.3 | 209.8 | 97.7 | 35.1 | 0.741 |  |  | 98.4 | 728 | 1.128 | -8 | 55.69 | 97 | 29 | 1.01 | 183.92 | 215 | 9580 | 211.11 | 56.04 | -46.94 | 17.31 | 43.64 | 41.34 | 45.12 | 42 | 23 | 13 | 41 | 38.04 | 91 | 87
0:57 | 1748 | 267.9 | 48.7 | 77.7 | 95 | 70 | 50.6 | 176.2 | 94.9 | 212.2 | 208.8 | 43 | 11.7 | 30 | 0.041 | 104 | 30.5 | 15.405 | 460.2 | 210.3 | 209.8 | 97.7 | 35.1 | 0.739 |  |  | 98.3 | 728 | 1.116 | -8 | 53.33 | 97 | 29 | 0.98 | 183.53 | 204 | 8700 | 206.9 | 56.75 | -46.75 | 16.81 | 43.81 | 41.17 | 45.12 | 42 | 23 | 13 | 41 | 37.65 | 89 | 89
0:57 | 1754 | 269.5 | 50.2 | 77.7 | 95 | 70 | 50.6 | 176.3 | 94.9 | 212.3 | 208.6 | 43 | 11.7 | 30 | 0.044 | 104 | 30.5 | 15.405 | 459.5 | 210.1 | 209.6 | 97.7 | 35.1 | 0.741 |  |  | 98.3 | 727.9 | 1.122 | -8 | 55.69 | 97 | 29 | 0.996 | 183.14 | 214 | 8580 | 208.51 | 55.87 | -47 | 16.88 | 43.78 | 41.23 | 45.23 | 42 | 23 | 13 | 41 | 37.65 | 90 | 88
0:57 | 1748 | 268.3 | 49.3 | 77.7 | 95 | 70 | 50.6 | 176.1 | 94.9 | 212 | 208.5 | 43 | 11.7 | 30 | 0.049 | 104 | 30.5 | 15.381 | 460.4 | 209.8 | 209.3 | 97.7 | 35.1 | 0.736 |  |  | 98.3 | 727.9 | 1.13 | -8 | 57.25 | 97 | 29 | 1 | 182.75 | 204 | 8430 | 206.58 | 55.2 | -46.94 | 16.81 | 43.91 | 41.31 | 45.23 | 42 | 23 | 13 | 41 | 37.65 | 89 | 89
0:57 | 1750 | 266.5 | 49.6 | 77.7 | 94.9 | 70 | 50.6 | 175.8 | 94.9 | 211.7 | 208.6 | 43 | 11.7 | 30 | 0.051 | 104 | 30.5 | 15.339 | 459.8 | 209.7 | 209.2 | 97.7 | 35.1 | 0.734 |  |  | 98.4 | 728 | 1.128 | -8 | 61.18 | 97 | 29 | 1.009 | 183.53 | 215 | 9260 | 208.19 | 56.63 | -46.94 | 17.12 | 43.46 | 41.18 | 45.23 | 42 | 23 | 13 | 41 | 38.04 | 90 | 87
0:57 | 1753 | 268.3 | 50 | 77.7 | 95 | 70 | 50.6 | 175.8 | 94.9 | 211.8 | 208.8 | 43 | 11.8 | 30 | 0.045 | 104 | 30.5 | 15.353 | 460.9 | 210 | 209.5 | 97.7 | 35.1 | 0.737 |  |  | 98.3 | 728.1 | 1.127 | -8 | 56.47 | 97 | 29 | 0.992 | 183.53 | 212 | 8920 | 211.75 | 55.14 | -46.88 | 17.06 | 43.84 | 41.17 | 45.12 | 42 | 23 | 13 | 41 | 38.04 | 91 | 89
0:57 | 1761 | 273.6 | 50.6 | 77.7 | 95 | 70 | 50.6 | 176 | 94.9 | 212.1 | 208.5 | 43 | 11.8 | 30 | 0.03 | 104.1 | 30.5 | 15.424 | 462.1 | 210.3 | 209.8 | 97.7 | 35.1 | 0.746 |  |  | 98.3 | 728.1 | 1.127 | -8 | 52.94 | 97 | 29 | 0.988 | 183.53 | 204 | 7990 | 208.83 | 53.89 | -47.06 | 17 | 43.91 | 41.21 | 45.23 | 42 | 23 | 13 | 41 | 37.65 | 89 | 90
0:57 | 1751 | 270.7 | 49.6 | 77.7 | 95 | 70 | 50.6 | 176 | 94.9 | 212.1 | 208 | 43.1 | 11.8 | 30 | 0.039 | 104 | 30.5 | 15.472 | 463.5 | 209.7 | 209.3 | 97.7 | 35.1 | 0.744 |  |  | 98.3 | 728 | 1.129 | -8 | 54.9 | 97 | 29 | 0.994 | 182.75 | 212 | 8800 | 208.19 | 57.1 | -47.06 | 17.12 | 43.78 | 41.03 | 45.33 | 42 | 23 | 13 | 41 | 37.65 | 91 | 90
0:57 | 1752 | 269.5 | 49.5 | 77.7 | 95 | 70 | 50.6 | 175.8 | 94.9 | 211.8 | 208.2 | 43.1 | 11.8 | 29.9 | 0.048 | 104 | 30.5 | 15.417 | 464.4 | 209.5 | 209 | 97.7 | 35.1 | 0.741 |  |  | 98.4 | 728 | 1.123 | -8 | 58.43 | 97 | 29 | 1.003 | 183.14 | 212 | 8950 | 207.89 | 56.17 | -47 | 16.94 | 43.77 | 41.25 | 45.33 | 42 | 23 | 13 | 41 | 38.04 | 89 | 88
0:57 | 1746 | 266.8 | 48.8 | 77.7 | 94.9 | 70 | 50.6 | 175.5 | 94.9 | 211.3 | 208.6 | 43.1 | 11.8 | 29.9 | 0.054 | 104 | 30.5 | 15.353 | 465.1 | 209.7 | 209.2 | 97.7 | 35.1 | 0.738 |  |  | 98.4 | 727.9 | 1.127 | -8 | 59.22 | 97 | 29 | 0.99 | 183.53 | 204 | 7920 | 209.82 | 56.1 | -47.12 | 17 | 43.4 | 41.06 | 45.33 | 42 | 23 | 13 | 41 | 38.04 | 91 | 90
0:57 | 1747 | 268.5 | 49.2 | 77.7 | 94.9 | 70 | 50.6 | 175.9 | 94.9 | 211.9 | 208.8 | 43 | 11.8 | 29.9 | 0.048 | 104 | 30.5 | 15.312 | 464.2 | 210.1 | 209.6 | 97.7 | 35.1 | 0.74 |  |  | 98.4 | 727.9 | 1.121 | -8 | 50.98 | 97 | 29 | 1.006 | 183.53 | 213 | 8650 | 211.43 | 56.39 | -46.88 | 17.12 | 43.77 | 41.08 | 45.23 | 42 | 23 | 13 | 41 | 37.65 | 93 | 88
0:57 | 1755 | 269.9 | 49.4 | 77.7 | 94.9 | 70 | 50.6 | 176.3 | 95 | 212.4 | 208.9 | 43 | 11.8 | 29.9 | 0.042 | 104 | 30.5 | 15.327 | 464.2 | 210.3 | 209.9 | 97.7 | 35.1 | 0.743 |  |  | 98.4 | 727.8 | 1.115 | -8 | 52.16 | 97 | 29 | 0.992 | 180.78 | 204 | 9040 | 209.5 | 55.38 | -47.12 | 16.94 | 43.24 | 41.12 | 45.23 | 42 | 23 | 13 | 41 | 38.04 | 94 | 84
0:57 | 1754 | 272.6 | 49.2 | 77.7 | 94.9 | 70 | 50.6 | 176 | 95 | 212.1 | 208.4 | 43.1 | 11.8 | 29.9 | 0.028 | 104.1 | 30.5 | 15.437 | 463.9 | 210.6 | 210.1 | 97.7 | 35.2 | 0.747 |  |  | 98.4 | 727.7 | 1.129 | -8 | 45.88 | 97 | 29 | 0.989 | 182.35 | 209 | 9140 | 211.11 | 55.66 | -46.94 | 17.12 | 43.54 | 41.06 | 45.23 | 42 | 23 | 13 | 41 | 37.65 | 94 | 88
0:57 | 1754 | 270.9 | 49.8 | 77.7 | 94.9 | 70 | 50.6 | 175.6 | 95 | 211.6 | 208.3 | 43.2 | 11.8 | 29.9 | 0.036 | 104 | 30.5 | 15.501 | 466 | 210.1 | 209.6 | 97.7 | 35.2 | 0.744 |  |  | 98.4 | 727.6 | 1.121 | -8 | 46.67 | 97 | 29 | 0.985 | 183.14 | 204 | 8090 | 209.18 | 56.49 | -47 | 16.75 | 43.77 | 41.24 | 45.44 | 42 | 23 | 13 | 41 | 37.65 | 92 | 87
0:57 | 1751 | 270.1 | 49 | 77.7 | 94.9 | 70 | 50.6 | 175.3 | 95 | 211.2 | 208.7 | 43.2 | 11.8 | 29.9 | 0.045 | 104 | 30.5 | 15.434 | 465.5 | 210 | 209.6 | 97.7 | 35.2 | 0.744 |  |  | 98.4 | 727.6 | 1.126 | -8 | 58.04 | 97 | 29 | 0.994 | 183.92 | 213 | 8680 | 208.51 | 55.27 | -46.81 | 16.88 | 43.72 | 41.2 | 45.44 | 42 | 23 | 13 | 41 | 38.04 | 91 | 86
0:57 | 1748 | 267.2 | 49.3 | 77.7 | 94.9 | 70 | 50.6 | 175.1 | 95 | 210.9 | 208.7 | 43.1 | 11.8 | 29.9 | 0.054 | 103.9 | 30.5 | 15.342 | 464.3 | 209.8 | 209.3 | 97.7 | 35.2 | 0.74 |  |  | 98.4 | 727.6 | 1.124 | -8 | 59.61 | 97 | 29 | 1 | 183.92 | 215 | 9430 | 206.26 | 56.3 | -46.88 | 16.62 | 43.82 | 41.14 | 45.33 | 42 | 23 | 13 | 41 | 38.04 | 87 | 84
0:57 | 1747 | 267.6 | 48.4 | 77.7 | 94.9 | 70 | 50.6 | 175.4 | 95 | 211.2 | 208.8 | 43.1 | 11.8 | 29.9 | 0.057 | 104 | 30.5 | 15.304 | 464.1 | 209.8 | 209.3 | 97.7 | 35.2 | 0.741 |  |  | 98.4 | 727.7 | 1.128 | -8 | 60.78 | 97 | 29 | 0.992 | 183.14 | 204 | 8870 | 206.58 | 56.42 | -46.88 | 16.88 | 43.77 | 41.28 | 45.23 | 42 | 23 | 13 | 41 | 38.04 | 92 | 84
0:57 | 1748 | 265.9 | 49.1 | 77.7 | 94.9 | 70 | 50.6 | 175.3 | 95 | 211.2 | 208.9 | 43 | 11.8 | 29.9 | 0.058 | 104 | 30.5 | 15.328 | 465 | 209.9 | 209.4 | 97.7 | 35.2 | 0.74 |  |  | 98.4 | 727.8 | 1.127 | -8 | 59.61 | 97 | 29 | 0.99 | 183.53 | 214 | 8970 | 208.83 | 56.3 | -46.94 | 16.69 | 43.74 | 41.28 | 45.12 | 42 | 23 | 13 | 41 | 38.04 | 91 | 82
0:57 | 1754 | 268.9 | 49.8 | 77.7 | 94.9 | 70 | 50.6 | 176.3 | 95 | 212.5 | 208.7 | 43 | 11.8 | 29.9 | 0.047 | 104 | 30.5 | 15.362 | 467.5 | 210.1 | 209.6 | 97.7 | 35.2 | 0.744 |  |  | 98.4 | 728 | 1.115 | -8 | 53.33 | 97 | 29 | 1.008 | 181.96 | 204 | 9800 | 209.5 | 55.11 | -46.94 | 17.06 | 43.69 | 41.27 | 45.12 | 42 | 23 | 13 | 41 | 38.04 | 90 | 85
0:57 | 1750 | 269.5 | 49 | 77.7 | 95 | 70 | 50.6 | 176.8 | 95 | 213 | 208.9 | 43 | 11.8 | 29.9 | 0.041 | 104 | 30.5 | 15.415 | 470.1 | 210.2 | 209.8 | 97.7 | 35.2 | 0.743 |  |  | 98.4 | 728 | 1.128 | -8 | 56.47 | 97 | 29 | 0.987 | 183.53 | 204 | 7870 | 211.43 | 55.79 | -47.06 | 17.06 | 43.6 | 41.35 | 45.12 | 42 | 23 | 13 | 41 | 37.65 | 92 | 84
0:57 | 1754 | 269.3 | 50.1 | 77.7 | 95 | 70 | 50.6 | 176.7 | 95 | 212.9 | 209 | 43 | 11.8 | 29.9 | 0.046 | 104 | 30.5 | 15.439 | 466.8 | 210.2 | 209.7 | 97.7 | 35.2 | 0.742 |  |  | 98.4 | 727.9 | 1.134 | -8 | 55.69 | 97 | 29 | 0.985 | 183.53 | 215 | 7870 | 208.83 | 55.29 | -47.06 | 17.06 | 43.6 | 41.29 | 45.12 | 42 | 23 | 13 | 41 | 38.04 | 88 | 83
0:58 | 1747 | 266.4 | 48.5 | 77.7 | 95 | 70 | 50.6 | 176.6 | 95 | 212.7 | 208.4 | 43 | 11.8 | 29.9 | 0.053 | 103.9 | 30.5 | 15.375 | 465 | 209.7 | 209.2 | 97.7 | 35.2 | 0.736 |  |  | 98.4 | 727.9 | 1.128 | -8 | 56.08 | 97 | 29 | 1 | 181.18 | 202 | 9380 | 206.26 | 57.42 | -47 | 17 | 43.81 | 41.4 | 45.12 | 42 | 23 | 13 | 41 | 38.04 | 91 | 83
0:58 | 1745 | 266 | 48.6 | 77.7 | 95 | 70 | 50.6 | 176.4 | 95 | 212.5 | 208.5 | 43 | 11.8 | 29.9 | 0.053 | 103.9 | 30.5 | 15.338 | 464.9 | 209.7 | 209.2 | 97.7 | 35.2 | 0.735 |  |  | 98.4 | 727.9 | 1.125 | -8 | 57.25 | 97 | 29 | 1.012 | 182.75 | 211 | 9190 | 209.82 | 57.18 | -47 | 16.94 | 43.86 | 41.24 | 45.12 | 42 | 23 | 13 | 41 | 38.04 | 88 | 82
0:58 | 1749 | 266.8 | 49.1 | 77.7 | 95.1 | 70 | 50.6 | 176.3 | 95 | 212.4 | 208.8 | 43 | 11.8 | 30 | 0.054 | 104 | 30.5 | 15.354 | 463.7 | 209.9 | 209.4 | 97.7 | 35.2 | 0.736 |  |  | 98.4 | 728 | 1.127 | -8 | 60 | 97 | 29 | 1 | 183.53 | 203 | 8510 | 207.57 | 56.33 | -47.06 | 16.88 | 43.65 | 41.2 | 45.12 | 42 | 23 | 13 | 41 | 37.65 | 90 | 81
0:58 | 1747 | 267 | 47.8 | 77.7 | 95.1 | 70 | 50.6 | 176.4 | 95 | 212.6 | 208.9 | 43 | 11.8 | 30 | 0.05 | 104 | 30.5 | 15.359 | 463.9 | 210.1 | 209.6 | 97.7 | 35.3 | 0.737 |  |  | 98.4 | 728.2 | 1.158 | -8 | 51.37 | 97 | 29 | 0.997 | 183.14 | 213 | 9040 | 211.11 | 56.56 | -47.06 | 17 | 43.89 | 41.19 | 45.12 | 42 | 23 | 13 | 41 | 38.04 | 91 | 84
0:58 | 1749 | 269.2 | 48.1 | 77.7 | 95.1 | 70 | 50.6 | 176.5 | 95 | 212.7 | 208.9 | 43 | 11.8 | 30 | 0.042 | 104 | 30.5 | 15.365 | 463.5 | 210.2 | 209.7 | 97.7 | 35.3 | 0.739 |  |  | 98.4 | 728.3 | 1.133 | -8 | 53.73 | 97 | 29 | 0.991 | 183.92 | 203 | 7940 | 209.82 | 55.69 | -47.19 | 17.25 | 43.85 | 41.26 | 45.12 | 42 | 23 | 13 | 41 | 37.65 | 95 | 85
0:58 | 1745 | 266.8 | 48.6 | 77.7 | 95 | 70 | 50.6 | 176.2 | 95 | 212.3 | 208.9 | 43 | 11.8 | 29.9 | 0.045 | 104 | 30.5 | 15.424 | 463.2 | 210.3 | 209.8 | 97.7 | 35.3 | 0.739 |  |  | 98.4 | 728.3 | 1.129 | -8 | 54.12 | 97 | 29 | 1.013 | 183.92 | 204 | 8950 | 209.18 | 56.76 | -47.06 | 17 | 43.84 | 41.24 | 45.12 | 42 | 23 | 13 | 41 | 38.04 | 89 | 85
0:58 | 1756 | 269.4 | 50.6 | 77.7 | 95 | 70 | 50.6 | 176.3 | 95 | 212.5 | 208.9 | 43 | 11.8 | 29.9 | 0.041 | 104 | 30.5 | 15.391 | 462.4 | 210.4 | 209.9 | 97.7 | 35.3 | 0.742 |  |  | 98.4 | 728.4 | 1.125 | -8 | 56.86 | 97 | 29 | 0.996 | 183.14 | 214 | 9750 | 211.43 | 54.5 | -47.25 | 16.81 | 43.33 | 41.09 | 45.12 | 42 | 23 | 13 | 41 | 37.65 | 89 | 79
0:58 | 1748 | 269.3 | 48.9 | 77.7 | 95 | 70 | 50.6 | 176.1 | 95 | 212.2 | 208.5 | 43.1 | 11.8 | 29.9 | 0.039 | 104 | 30.5 | 15.441 | 462.9 | 210.1 | 209.7 | 97.7 | 35.3 | 0.743 |  |  | 98.4 | 728.4 | 1.119 | -8 | 54.12 | 97 | 29 | 0.987 | 183.14 | 210 | 8770 | 208.51 | 54.36 | -46.88 | 17.12 | 43.85 | 41.01 | 45.33 | 42 | 23 | 13 | 41 | 37.65 | 89 | 82
0:58 | 1750 | 269.2 | 49.3 | 77.7 | 95 | 70 | 50.5 | 175.8 | 95 | 211.7 | 208.3 | 43.1 | 11.8 | 29.9 | 0.048 | 104 | 30.6 | 15.441 | 463 | 209.6 | 209.1 | 97.7 | 35.3 | 0.741 |  |  | 98.4 | 728.3 | 1.122 | -8 | 58.43 | 97 | 29 | 1.002 | 183.53 | 202 | 8430 | 206.9 | 55.46 | -47.06 | 16.94 | 43.64 | 41 | 45.33 | 42 | 23 | 13 | 41 | 38.04 | 95 | 83
0:58 | 1749 | 267.8 | 49.1 | 77.7 | 95 | 70 | 50.5 | 175.3 | 95 | 211.1 | 208.3 | 43.1 | 11.8 | 29.9 | 0.056 | 103.9 | 30.5 | 15.36 | 462.9 | 209.4 | 208.9 | 97.7 | 35.3 | 0.737 |  |  | 98.4 | 728.3 | 1.122 | -8 | 60.39 | 97 | 29 | 1.006 | 182.35 | 203 | 8870 | 207.89 | 55.94 | -46.88 | 17.06 | 43.77 | 41.13 | 45.23 | 42 | 23 | 13 | 41 | 38.04 | 93 | 83
0:58 | 1745 | 266.7 | 47.7 | 77.7 | 95 | 70 | 50.5 | 175.1 | 95 | 210.8 | 208.6 | 43 | 11.8 | 29.9 | 0.055 | 104 | 30.5 | 15.317 | 463.3 | 209.7 | 209.2 | 97.7 | 35.3 | 0.738 |  |  | 98.4 | 728.2 | 1.163 | -8 | 60 | 97 | 29 | 0.999 | 183.53 | 215 | 8580 | 208.83 | 55.4 | -46.81 | 16.75 | 43.7 | 41.19 | 45.12 | 42 | 23 | 13 | 41 | 38.04 | 92 | 82
0:58 | 1747 | 266.3 | 48.8 | 77.7 | 95 | 70 | 50.5 | 175.1 | 95 | 211 | 208.6 | 43 | 11.8 | 29.9 | 0.054 | 104 | 30.5 | 15.32 | 463.5 | 209.7 | 209.3 | 97.7 | 35.3 | 0.738 |  |  | 98.4 | 728.2 | 1.13 | -8 | 56.08 | 97 | 29 | 1.007 | 183.92 | 204 | 8510 | 206.26 | 55.45 | -46.94 | 16.88 | 43.7 | 41.07 | 45.12 | 42 | 23 | 13 | 41 | 38.04 | 101 | 88
0:58 | 1752 | 268 | 49.9 | 77.7 | 95 | 70 | 50.5 | 175.7 | 95 | 211.7 | 208.6 | 43 | 11.8 | 29.9 | 0.052 | 104 | 30.6 | 15.316 | 463.1 | 209.8 | 209.3 | 97.7 | 35.3 | 0.741 |  |  | 98.5 | 728.1 | 1.119 | -8 | 54.9 | 97 | 29 | 0.989 | 183.53 | 214 | 8990 | 208.83 | 56.28 | -46.75 | 17.06 | 43.72 | 41.06 | 45.12 | 42 | 23 | 13 | 41 | 37.65 | 95 | 84
0:58 | 1754 | 270 | 49.5 | 77.7 | 95 | 70 | 50.5 | 176 | 95 | 212.1 | 208.5 | 43 | 11.8 | 29.9 | 0.037 | 104 | 30.5 | 15.342 | 463.6 | 210.3 | 209.8 | 97.7 | 35.3 | 0.746 |  |  | 98.4 | 728.1 | 1.128 | -8 | 52.16 | 97 | 29 | 0.999 | 183.53 | 205 | 7820 | 211.11 | 54.41 | -46.94 | 16.81 | 43.69 | 41.15 | 45.12 | 42 | 23 | 13 | 41 | 37.65 | 92 | 88
0:58 | 1749 | 270.2 | 49.3 | 77.7 | 95 | 70 | 50.5 | 176 | 95 | 212.2 | 208.4 | 43 | 11.8 | 29.9 | 0.036 | 104 | 30.5 | 15.412 | 463.5 | 210.2 | 209.7 | 97.7 | 35.3 | 0.744 |  |  | 98.4 | 728.1 | 1.127 | -8 | 52.55 | 97 | 29 | 0.99 | 183.14 | 205 | 8210 | 209.5 | 55.69 | -47.06 | 16.94 | 43.66 | 41.17 | 45.23 | 42 | 23 | 13 | 41 | 37.65 | 91 | 84
0:58 | 1748 | 269.2 | 48.9 | 77.7 | 94.9 | 70 | 50.5 | 176.3 | 95 | 212.6 | 208.6 | 43.1 | 11.8 | 29.9 | 0.045 | 104 | 30.5 | 15.437 | 463.6 | 210 | 209.5 | 97.7 | 35.3 | 0.744 |  |  | 98.4 | 728.1 | 1.115 | -8 | 57.25 | 97 | 29 | 1.014 | 183.53 | 215 | 7970 | 211.11 | 55.31 | -46.75 | 16.56 | 43.82 | 41.2 | 45.23 | 42 | 23 | 13 | 41 | 37.65 | 92 | 85
0:58 | 1750 | 268.8 | 49.2 | 77.7 | 94.9 | 70 | 50.5 | 176.3 | 95 | 212.5 | 208.5 | 43.1 | 11.8 | 29.9 | 0.048 | 104 | 30.5 | 15.419 | 464.1 | 209.8 | 209.3 | 97.7 | 35.3 | 0.742 |  |  | 98.5 | 728.1 | 1.123 | -8 | 56.47 | 97 | 29 | 0.998 | 183.14 | 212 | 8770 | 209.18 | 55.08 | -46.88 | 16.81 | 43.71 | 41.35 | 45.23 | 42 | 23 | 13 | 41 | 38.04 | 91 | 86
0:58 | 1750 | 268.7 | 49.4 | 77.7 | 94.9 | 70 | 50.5 | 176.4 | 95 | 212.7 | 208.5 | 43 | 11.8 | 29.9 | 0.054 | 104 | 30.5 | 15.421 | 465.5 | 209.7 | 209.2 | 97.7 | 35.3 | 0.742 |  |  | 98.5 | 728.2 | 1.132 | -8 | 58.43 | 97 | 29 | 1.005 | 183.14 | 203 | 8730 | 206.9 | 55.86 | -46.81 | 17.06 | 43.9 | 41.21 | 45.23 | 42 | 23 | 13 | 41 | 38.04 | 86 | 80
0:58 | 1747 | 266.3 | 48.4 | 77.7 | 94.9 | 70 | 50.5 | 176.2 | 95.1 | 212.3 | 208.3 | 43 | 11.8 | 29.9 | 0.06 | 104 | 30.5 | 15.382 | 465 | 209.4 | 208.9 | 97.7 | 35.3 | 0.74 |  |  | 98.4 | 728.2 | 1.126 | -8 | 61.18 | 97 | 29 | 1.02 | 182.75 | 212 | 8310 | 209.5 | 56.92 | -46.94 | 16.88 | 43.81 | 41.3 | 45.12 | 42 | 23 | 13 | 41 | 38.04 | 86 | 80
0:58 | 1750 | 267.7 | 49.3 | 77.7 | 94.9 | 70 | 50.5 | 176.2 | 95 | 212.5 | 208.6 | 43 | 11.8 | 30 | 0.058 | 104 | 30.5 | 15.274 | 462.6 | 209.7 | 209.2 | 97.7 | 35.3 | 0.741 |  |  | 98.4 | 728.3 | 1.124 | -8 | 60.78 | 97 | 29 | 0.992 | 183.53 | 215 | 8510 | 207.89 | 55.35 | -47 | 16.81 | 43.66 | 41.3 | 45.12 | 42 | 23 | 13 | 41 | 38.04 | 90 | 81
0:58 | 1751 | 267.3 | 49.7 | 77.7 | 94.9 | 70 | 50.5 | 176.1 | 95 | 212.3 | 208.6 | 43 | 11.8 | 30 | 0.056 | 103.9 | 30.5 | 15.32 | 461.7 | 209.7 | 209.2 | 97.7 | 35.3 | 0.739 |  |  | 98.4 | 728.4 | 1.123 | -8 | 60.78 | 97 | 29 | 1.003 | 183.14 | 215 | 8210 | 208.51 | 55.28 | -47 | 16.88 | 43.91 | 41.35 | 45.12 | 42 | 23 | 13 | 41 | 38.04 | 89 | 83
0:58 | 1749 | 268.5 | 48.6 | 77.7 | 94.9 | 70 | 50.5 | 176.3 | 95 | 212.5 | 208.5 | 42.9 | 11.8 | 30 | 0.054 | 104 | 30.5 | 15.331 | 461.8 | 209.6 | 209.1 | 97.7 | 35.3 | 0.739 |  |  | 98.4 | 728.4 | 1.128 | -8 | 58.82 | 97 | 29 | 1.001 | 183.53 | 202 | 9530 | 207.24 | 55.45 | -47.06 | 17 | 43.81 | 41.31 | 45.03 | 42 | 23 | 13 | 41 | 37.65 | 89 | 84
0:58 | 1745 | 264.9 | 48.9 | 77.7 | 94.9 | 70 | 50.5 | 176.1 | 95 | 212.2 | 208.6 | 42.9 | 11.8 | 30 | 0.059 | 104 | 30.6 | 15.322 | 461.1 | 209.7 | 209.2 | 97.7 | 35.3 | 0.737 |  |  | 98.4 | 728.4 | 1.126 | -8 | 59.61 | 97 | 29 | 0.998 | 183.14 | 212 | 8600 | 209.82 | 56.16 | -46.94 | 17.25 | 43.93 | 41.33 | 44.92 | 42 | 23 | 13 | 41 | 38.04 | 87 | 80
0:58 | 1751 | 268.5 | 49.5 | 77.7 | 95 | 70 | 50.5 | 176.5 | 95 | 212.7 | 208.6 | 42.9 | 11.8 | 30 | 0.049 | 104 | 30.5 | 15.326 | 461.2 | 209.7 | 209.2 | 97.7 | 35.3 | 0.742 |  |  | 98.4 | 728.4 | 1.124 | -8 | 58.43 | 97 | 29 | 1.016 | 183.14 | 212 | 9140 | 206.9 | 55.23 | -47.06 | 16.94 | 43.86 | 41.17 | 45.03 | 42 | 23 | 13 | 41 | 38.04 | 90 | 77
0:58 | 1753 | 269.4 | 48.9 | 77.7 | 95 | 70 | 50.5 | 176.4 | 95 | 212.6 | 208.6 | 42.9 | 11.8 | 30 | 0.048 | 104 | 30.5 | 15.363 | 460.6 | 209.7 | 209.3 | 97.7 | 35.3 | 0.741 |  |  | 98.4 | 728.4 | 1.119 | -8 | 58.82 | 97 | 29 | 1.008 | 183.53 | 204 | 8850 | 206.26 | 55.91 | -47.12 | 17.06 | 43.57 | 41.34 | 45.03 | 42 | 23 | 13 | 41 | 38.04 | 91 | 79
0:58 | 1753 | 268.5 | 50.4 | 77.7 | 95 | 70 | 50.5 | 176.4 | 95 | 212.7 | 208.7 | 42.9 | 11.8 | 30 | 0.047 | 104 | 30.5 | 15.38 | 459.8 | 210 | 209.5 | 97.7 | 35.3 | 0.742 |  |  | 98.4 | 728.3 | 1.115 | -8 | 54.51 | 97 | 29 | 0.987 | 180.39 | 215 | 9070 | 211.11 | 55.81 | -46.94 | 17.06 | 43.79 | 40.98 | 45.12 | 42 | 23 | 13 | 41 | 38.04 | 90 | 83
0:58 | 1758 | 271.5 | 50.4 | 77.7 | 94.9 | 70 | 50.5 | 176.6 | 95 | 212.9 | 208.6 | 43 | 11.8 | 30 | 0.034 | 104 | 30.5 | 15.435 | 459.5 | 210.2 | 209.8 | 97.7 | 35.3 | 0.744 |  |  | 98.4 | 728.3 | 1.123 | -8 | 52.94 | 97 | 29 | 1.025 | 183.14 | 205 | 9650 | 208.19 | 56.34 | -46.94 | 16.88 | 43.33 | 41.16 | 45.12 | 42 | 23 | 13 | 41 | 38.04 | 96 | 80
0:58 | 1752 | 270.9 | 49.8 | 77.7 | 94.9 | 70 | 50.5 | 176.7 | 95 | 213 | 208.3 | 43 | 11.8 | 30 | 0.033 | 104 | 30.5 | 15.499 | 460 | 210.1 | 209.7 | 97.7 | 35.3 | 0.745 |  |  | 98.4 | 728.1 | 1.116 | -8 | 48.24 | 97 | 29 | 1.009 | 182.75 | 211 | 9040 | 208.51 | 54.62 | -46.94 | 17.12 | 43.74 | 40.94 | 45.12 | 42 | 23 | 13 | 41 | 37.65 | 90 | 81
0:58 | 1745 | 269.2 | 47.9 | 77.7 | 94.9 | 70 | 50.5 | 176.6 | 95 | 212.9 | 208.8 | 43 | 11.8 | 30 | 0.041 | 104 | 30.5 | 15.515 | 460.2 | 210.2 | 209.7 | 97.7 | 35.3 | 0.742 |  |  | 98.4 | 728 | 1.122 | -8 | 59.61 | 97 | 29 | 1.006 | 183.92 | 204 | 8210 | 206.9 | 55.82 | -47 | 17.25 | 43.61 | 40.99 | 45.33 | 42 | 23 | 13 | 41 | 38.04 | 91 | 82
0:58 | 1748 | 267.9 | 49 | 77.7 | 94.9 | 70 | 50.6 | 176.4 | 95 | 212.7 | 208.9 | 43 | 11.8 | 30 | 0.05 | 104 | 30.5 | 15.466 | 460.6 | 210.1 | 209.6 | 97.7 | 35.3 | 0.741 |  |  | 98.4 | 728.1 | 1.134 | -8 | 57.65 | 97 | 29 | 0.989 | 183.14 | 216 | 9310 | 211.11 | 55.37 | -47.06 | 17 | 43.77 | 41.12 | 45.23 | 42 | 23 | 13 | 41 | 37.65 | 90 | 79
0:58 | 1747 | 266.8 | 48.7 | 77.7 | 94.9 | 70 | 50.6 | 176.4 | 95 | 212.6 | 208.6 | 43 | 11.8 | 30 | 0.057 | 103.9 | 30.5 | 15.381 | 461 | 209.7 | 209.2 | 97.7 | 35.4 | 0.739 |  |  | 98.4 | 728.1 | 1.129 | -8 | 57.25 | 97 | 29 | 1 | 183.14 | 214 | 8260 | 206.9 | 56.53 | -46.81 | 17 | 43.73 | 41.17 | 45.23 | 42 | 23 | 13 | 41 | 38.04 | 89 | 81
0:58 | 1738 | 263.5 | 47.3 | 77.7 | 94.9 | 70 | 50.6 | 176.2 | 95 | 212.3 | 208.6 | 43 | 11.8 | 30 | 0.062 | 103.9 | 30.5 | 15.302 | 461.7 | 209.7 | 209.2 | 97.7 | 35.4 | 0.735 |  |  | 98.4 | 728.2 | 1.128 | -8 | 59.61 | 97 | 29 | 1 | 183.14 | 203 | 9800 | 206.58 | 56.6 | -46.94 | 16.94 | 43.76 | 41.11 | 45.03 | 42 | 23 | 13 | 41 | 38.04 | 89 | 78
0:58 | 1746 | 265.1 | 48.7 | 77.7 | 95 | 70 | 50.6 | 176.3 | 95 | 212.4 | 208.5 | 42.9 | 11.8 | 30 | 0.061 | 103.9 | 30.5 | 15.275 | 462.6 | 209.6 | 209.1 | 97.7 | 35.4 | 0.736 |  |  | 98.4 | 728.3 | 1.126 | -8 | 54.9 | 97 | 29 | 1.034 | 182.75 | 204 | 8750 | 206.58 | 56.03 | -47.12 | 16.94 | 43.65 | 41.11 | 45.03 | 42 | 23 | 13 | 41 | 38.04 | 89 | 82
0:58 | 1752 | 268.1 | 49.3 | 77.7 | 95 | 70 | 50.6 | 176.3 | 95 | 212.5 | 208.4 | 42.9 | 11.8 | 30 | 0.054 | 104 | 30.5 | 15.263 | 462.6 | 209.7 | 209.2 | 97.7 | 35.4 | 0.739 |  |  | 98.4 | 728.3 | 1.148 | -8 | 55.69 | 97 | 29 | 0.988 | 180.78 | 204 | 8680 | 206.58 | 55.8 | -46.88 | 17.06 | 43.7 | 41.07 | 45.03 | 42 | 23 | 13 | 41 | 38.04 | 87 | 82
0:58 | 1750 | 267.9 | 49.5 | 77.7 | 95 | 70 | 50.6 | 176.3 | 95 | 212.5 | 208.5 | 42.9 | 11.8 | 30 | 0.055 | 103.9 | 30.5 | 15.32 | 462.3 | 209.6 | 209.1 | 97.7 | 35.4 | 0.739 |  |  | 98.4 | 728.3 | 1.121 | -8 | 57.65 | 97 | 29 | 1.01 | 183.14 | 215 | 8380 | 207.57 | 55.43 | -47.06 | 16.94 | 43.75 | 41.21 | 45.03 | 42 | 23 | 13 | 41 | 38.04 | 97 | 81
0:58 | 1753 | 270.3 | 49.6 | 77.7 | 95 | 70 | 50.6 | 176.6 | 95 | 212.9 | 208.6 | 42.9 | 11.8 | 30 | 0.047 | 104 | 30.5 | 15.383 | 461.4 | 209.8 | 209.4 | 97.7 | 35.4 | 0.74 |  |  | 98.4 | 728.3 | 1.132 | -8 | 57.65 | 97 | 29 | 1.002 | 183.53 | 204 | 8360 | 209.18 | 55.8 | -46.81 | 16.94 | 43.85 | 41.16 | 45.03 | 42 | 23 | 13 | 41 | 37.65 | 88 | 82
0:58 | 1744 | 267.1 | 47.3 | 77.7 | 95 | 70 | 50.6 | 176.5 | 95 | 212.6 | 208.5 | 42.9 | 11.8 | 30 | 0.053 | 104 | 30.5 | 15.386 | 462 | 209.7 | 209.2 | 97.7 | 35.4 | 0.739 |  |  | 98.4 | 728.2 | 1.159 | -8 | 59.61 | 97 | 29 | 1 | 183.14 | 215 | 8900 | 208.51 | 56.54 | -46.88 | 16.94 | 43.74 | 41.18 | 45.12 | 42 | 23 | 13 | 41 | 38.04 | 88 | 82
0:58 | 1747 | 266.9 | 48.6 | 77.7 | 95 | 70 | 50.6 | 176.3 | 95 | 212.4 | 208.6 | 43 | 11.8 | 30 | 0.055 | 104 | 30.5 | 15.308 | 461.3 | 209.7 | 209.2 | 97.7 | 35.4 | 0.737 |  |  | 98.4 | 728.2 | 1.125 | -8 | 57.25 | 97 | 29 | 0.987 | 182.75 | 213 | 8550 | 207.57 | 56.21 | -46.81 | 16.69 | 43.85 | 41.24 | 45.12 | 42 | 23 | 13 | 41 | 38.04 | 88 | 81
0:58 | 1747 | 267.3 | 48.6 | 77.7 | 95 | 70 | 50.6 | 176.4 | 95 | 212.5 | 208.7 | 42.9 | 11.8 | 30 | 0.057 | 104 | 30.5 | 15.304 | 461.8 | 209.8 | 209.3 | 97.7 | 35.4 | 0.738 |  |  | 98.4 | 728.3 | 1.129 | -8 | 58.82 | 97 | 29 | 0.994 | 183.14 | 203 | 8550 | 209.5 | 55.14 | -46.81 | 16.88 | 43.85 | 41.43 | 45.12 | 42 | 23 | 13 | 41 | 38.04 | 89 | 82
0:58 | 1751 | 267.8 | 49.2 | 77.7 | 95 | 70 | 50.6 | 176.5 | 95 | 212.7 | 208.7 | 42.9 | 11.8 | 30 | 0.055 | 104 | 30.5 | 15.287 | 462.1 | 209.7 | 209.2 | 97.7 | 35.4 | 0.739 |  |  | 98.4 | 728.4 | 1.129 | -8 | 59.22 | 97 | 29 | 1.007 | 183.14 | 203 | 8870 | 207.24 | 56.26 | -47.19 | 16.94 | 43.55 | 41.38 | 45.03 | 42 | 23 | 13 | 41 | 38.04 | 89 | 81
0:58 | 1753 | 269.6 | 49.7 | 77.7 | 94.9 | 70 | 50.6 | 176.7 | 95 | 213 | 208.6 | 42.9 | 11.8 | 30 | 0.052 | 104 | 30.5 | 15.288 | 463 | 209.7 | 209.2 | 97.7 | 35.4 | 0.741 |  |  | 98.4 | 728.5 | 1.128 | -8 | 58.82 | 97 | 29 | 0.996 | 183.53 | 214 | 8950 | 208.83 | 55.75 | -46.94 | 17.12 | 43.86 | 41.42 | 45.03 | 42 | 23 | 13 | 41 | 38.04 | 90 | 82
0:58 | 1755 | 270 | 50 | 77.7 | 94.9 | 70 | 50.6 | 176.7 | 95 | 213 | 208.3 | 42.9 | 11.8 | 30 | 0.051 | 104 | 30.5 | 15.297 | 462.6 | 209.5 | 209 | 97.7 | 35.4 | 0.739 |  |  | 98.4 | 728.6 | 1.121 | -8 | 56.47 | 97 | 29 | 0.997 | 178.82 | 203 | 9210 | 209.82 | 55.67 | -47.12 | 16.81 | 43.8 | 41.39 | 45.12 | 42 | 23 | 13 | 41 | 38.04 | 87 | 84
0:58 | 1741 | 264.6 | 48.2 | 77.7 | 94.9 | 70 | 50.6 | 176.4 | 95 | 212.5 | 208.3 | 43 | 11.8 | 30 | 0.057 | 103.9 | 30.5 | 15.322 | 462.9 | 209.5 | 209 | 97.7 | 35.4 | 0.735 |  |  | 98.4 | 728.5 | 1.127 | -8 | 57.25 | 97 | 29 | 0.995 | 182.75 | 213 | 8310 | 208.19 | 55.96 | -46.94 | 17.12 | 43.86 | 41.29 | 45.12 | 42 | 23 | 13 | 41 | 38.04 | 90 | 83
0:58 | 1748 | 266.7 | 49.2 | 77.7 | 94.9 | 70 | 50.6 | 176.3 | 95 | 212.5 | 208.5 | 42.9 | 11.8 | 30 | 0.059 | 104 | 30.5 | 15.316 | 463.4 | 209.6 | 209.1 | 97.7 | 35.3 | 0.736 |  |  | 98.4 | 728.5 | 1.127 | -8 | 59.61 | 97 | 29 | 0.99 | 183.53 | 213 | 8770 | 207.89 | 56.29 | -46.88 | 16.94 | 43.8 | 41.31 | 45.03 | 42 | 23 | 13 | 41 | 38.04 | 89 | 80
0:58 | 1746 | 264.6 | 48.7 | 77.7 | 94.9 | 70 | 50.6 | 176.1 | 95 | 212.2 | 208.7 | 42.9 | 11.8 | 30 | 0.057 | 104 | 30.5 | 15.258 | 463.3 | 209.8 | 209.3 | 97.7 | 35.3 | 0.733 |  |  | 98.4 | 728.6 | 1.126 | -8 | 58.43 | 97 | 29 | 1.007 | 183.14 | 204 | 8550 | 209.82 | 56.55 | -46.88 | 16.94 | 43.57 | 41.24 | 45.03 | 42 | 23 | 13 | 41 | 38.04 | 91 | 83
0:58 | 1749 | 266.4 | 48.7 | 77.7 | 94.9 | 70 | 50.6 | 176.1 | 95 | 212.4 | 209 | 42.9 | 11.8 | 30 | 0.048 | 104 | 30.5 | 15.262 | 462.7 | 210.2 | 209.7 | 97.7 | 35.3 | 0.736 |  |  | 98.4 | 728.8 | 1.13 | -8 | 59.22 | 97 | 29 | 1.004 | 183.53 | 204 | 8380 | 208.19 | 54.15 | -46.81 | 17.06 | 43.85 | 41.16 | 45.03 | 42 | 23 | 13 | 41 | 38.04 | 92 | 85
0:58 | 1755 | 269.8 | 49.9 | 77.7 | 95 | 70 | 50.6 | 176.3 | 95 | 212.6 | 208.9 | 43 | 11.8 | 30 | 0.032 | 104 | 30.5 | 15.351 | 461.9 | 210.7 | 210.2 | 97.7 | 35.3 | 0.74 |  |  | 98.4 | 728.9 | 1.118 | -8 | 50.2 | 97 | 29 | 0.993 | 180 | 212 | 9430 | 208.83 | 55.32 | -47.06 | 17.19 | 43.71 | 41.11 | 45.12 | 42 | 23 | 13 | 41 | 37.65 | 89 | 83
0:58 | 1759 | 274 | 49.8 | 77.7 | 95 | 70 | 50.6 | 176.6 | 95 | 213.1 | 208.5 | 43 | 11.8 | 30 | 0.024 | 104.1 | 30.5 | 15.461 | 461.9 | 210.8 | 210.3 | 97.7 | 35.3 | 0.744 |  |  | 98.5 | 728.9 | 1.127 | -8 | 44.31 | 97 | 29 | 0.989 | 182.35 | 206 | 8770 | 211.43 | 54.72 | -47.19 | 17.06 | 43.92 | 41.06 | 45.23 | 42 | 23 | 13 | 41 | 37.65 | 95 | 85
0:58 | 1747 | 268.8 | 49 | 77.7 | 95 | 70 | 50.6 | 176.4 | 95 | 212.6 | 208.4 | 43.1 | 11.8 | 30 | 0.038 | 104 | 30.5 | 15.573 | 463.1 | 210.2 | 209.7 | 97.7 | 35.3 | 0.741 |  |  | 98.5 | 728.8 | 1.121 | -8 | 52.16 | 97 | 29 | 0.997 | 181.96 | 205 | 8020 | 208.51 | 55.48 | -46.81 | 17.19 | 43.73 | 40.97 | 45.33 | 42 | 23 | 13 | 41 | 37.65 | 88 | 86
0:58 | 1753 | 268.3 | 50.1 | 77.7 | 95 | 70 | 50.6 | 176.2 | 95 | 212.4 | 208.5 | 43.2 | 11.8 | 30 | 0.045 | 103.9 | 30.5 | 15.5 | 463.8 | 209.9 | 209.4 | 97.7 | 35.3 | 0.74 |  |  | 98.5 | 728.7 | 1.122 | -8 | 60.39 | 97 | 29 | 0.994 | 183.14 | 202 | 9090 | 208.51 | 55.22 | -47.19 | 17.06 | 43.45 | 41.11 | 45.44 | 42 | 23 | 13 | 41 | 38.04 | 90 | 88
0:58 | 1753 | 269.1 | 49.7 | 77.7 | 95 | 70 | 50.6 | 176.2 | 95 | 212.5 | 208.8 | 43.1 | 11.8 | 30 | 0.043 | 104 | 30.5 | 15.403 | 465.4 | 210.1 | 209.6 | 97.7 | 35.3 | 0.74 |  |  | 98.4 | 728.7 | 1.13 | -8 | 56.47 | 97 | 29 | 0.991 | 181.96 | 213 | 8850 | 211.43 | 55.69 | -46.88 | 16.94 | 43.76 | 41 | 45.33 | 42 | 23 | 13 | 41 | 38.04 | 83 | 87
0:58 | 1754 | 269.6 | 50.2 | 77.7 | 95 | 70 | 50.6 | 176.4 | 95 | 212.7 | 208.8 | 43.1 | 11.8 | 30 | 0.044 | 104 | 30.5 | 15.397 | 465.6 | 210.1 | 209.6 | 97.7 | 35.3 | 0.741 |  |  | 98.4 | 728.6 | 1.124 | -8 | 54.12 | 97 | 29 | 0.992 | 183.92 | 204 | 8850 | 209.18 | 55.51 | -47.06 | 16.88 | 43.42 | 41.2 | 45.23 | 42 | 23 | 13 | 41 | 37.65 | 93 | 91
0:58 | 1752 | 271.1 | 49.6 | 77.7 | 95 | 70 | 50.6 | 176.7 | 95 | 213.1 | 208.3 | 43.1 | 11.8 | 30 | 0.041 | 104 | 30.5 | 15.398 | 464.4 | 209.9 | 209.4 | 97.7 | 35.3 | 0.742 |  |  | 98.4 | 728.4 | 1.12 | -8 | 50.2 | 97 | 29 | 1.007 | 183.14 | 204 | 8680 | 206.58 | 55.19 | -46.88 | 17 | 43.72 | 41.06 | 45.23 | 42 | 23 | 13 | 41 | 37.65 | 91 | 86
0:58 | 1753 | 269.6 | 49.9 | 77.7 | 94.9 | 70 | 50.6 | 176.6 | 95 | 212.8 | 208.2 | 43.1 | 11.8 | 30 | 0.05 | 104 | 30.5 | 15.426 | 464.4 | 209.4 | 209 | 97.7 | 35.3 | 0.738 |  |  | 98.4 | 728.3 | 1.121 | -8 | 57.65 | 97 | 29 | 0.991 | 182.75 | 214 | 9380 | 208.19 | 56.54 | -47.12 | 16.88 | 43.29 | 41.19 | 45.23 | 42 | 23 | 13 | 41 | 38.04 | 92 | 89
0:58 | 1746 | 268.5 | 48.3 | 77.7 | 94.9 | 70 | 50.6 | 176.4 | 95 | 212.6 | 208.4 | 43.1 | 11.8 | 30 | 0.053 | 104 | 30.5 | 15.364 | 465.3 | 209.5 | 209 | 97.7 | 35.3 | 0.736 |  |  | 98.4 | 728.1 | 1.131 | -8 | 60 | 97 | 29 | 0.988 | 183.14 | 213 | 8680 | 208.19 | 55.14 | -47.06 | 16.94 | 43.92 | 41.19 | 45.12 | 42 | 23 | 13 | 41 | 38.04 | 92 | 88
0:58 | 1747 | 267.3 | 48.2 | 77.7 | 95 | 70 | 50.6 | 176.2 | 95 | 212.4 | 208.5 | 43 | 11.8 | 30 | 0.055 | 103.9 | 30.5 | 15.329 | 466.1 | 209.5 | 209.1 | 97.7 | 35.3 | 0.736 |  |  | 98.4 | 728.1 | 1.123 | -8 | 59.61 | 97 | 29 | 0.999 | 183.14 | 215 | 8820 | 209.5 | 55.93 | -47.12 | 17.06 | 43.84 | 41.28 | 45.03 | 42 | 23 | 13 | 41 | 38.04 | 88 | 84
0:58 | 1748 | 266.6 | 48.6 | 77.7 | 95 | 70 | 50.6 | 176.2 | 95 | 212.3 | 208.6 | 43 | 11.8 | 30 | 0.055 | 103.9 | 30.5 | 15.328 | 466.8 | 209.8 | 209.3 | 97.7 | 35.3 | 0.738 |  |  | 98.4 | 728.1 | 1.119 | -8 | 57.65 | 97 | 29 | 1.022 | 182.35 | 212 | 8700 | 208.51 | 57.35 | -47.06 | 17.12 | 43.83 | 41.27 | 45.03 | 42 | 23 | 13 | 41 | 38.04 | 89 | 87
0:58 | 1751 | 268.5 | 49.7 | 77.7 | 95 | 70 | 50.6 | 176.2 | 95 | 212.4 | 208.5 | 43 | 11.8 | 30 | 0.049 | 104 | 30.5 | 15.334 | 467.8 | 209.9 | 209.4 | 97.7 | 35.3 | 0.74 |  |  | 98.4 | 728.2 | 1.109 | -8 | 54.9 | 97 | 29 | 0.995 | 176.08 | 204 | 8040 | 206.58 | 55.09 | -47 | 16.62 | 43.42 | 41.18 | 45.12 | 42 | 23 | 13 | 41 | 37.65 | 87 | 89
0:58 | 1751 | 268.9 | 49.8 | 77.7 | 95 | 70 | 50.6 | 176.2 | 95 | 212.4 | 208.5 | 43 | 11.8 | 30 | 0.045 | 104 | 30.5 | 15.34 | 466.1 | 209.9 | 209.5 | 97.7 | 35.3 | 0.741 |  |  | 98.4 | 728.2 | 1.129 | -8 | 54.12 | 97 | 29 | 0.99 | 181.96 | 214 | 8120 | 208.51 | 55.76 | -46.81 | 16.75 | 43.9 | 41.31 | 45.12 | 42 | 23 | 13 | 41 | 38.04 | 91 | 84
0:58 | 1756 | 272.8 | 50.1 | 77.7 | 95 | 70 | 50.6 | 176.5 | 95 | 212.8 | 208.4 | 43 | 11.8 | 30 | 0.035 | 104 | 30.5 | 15.374 | 464.7 | 209.9 | 209.4 | 97.7 | 35.4 | 0.742 |  |  | 98.4 | 728.3 | 1.12 | -8 | 53.73 | 97 | 29 | 0.993 | 183.14 | 212 | 8970 | 209.18 | 55.77 | -47.12 | 16.81 | 43.63 | 41.33 | 45.12 | 42 | 23 | 13 | 41 | 38.04 | 91 | 86
0:58 | 1749 | 269.6 | 49 | 77.7 | 95 | 70 | 50.6 | 176.3 | 95 | 212.5 | 208.5 | 43 | 11.8 | 30 | 0.042 | 104 | 30.5 | 15.449 | 465.6 | 209.9 | 209.4 | 97.7 | 35.4 | 0.739 |  |  | 98.4 | 728.2 | 1.12 | -8 | 52.16 | 97 | 29 | 0.987 | 183.14 | 203 | 7940 | 206.58 | 55.71 | -46.94 | 17.19 | 43.97 | 41.22 | 45.23 | 42 | 23 | 13 | 41 | 37.65 | 89 | 84
0:59 | 1755 | 271.6 | 49.9 | 77.7 | 95 | 70 | 50.6 | 176.3 | 95 | 212.6 | 208.6 | 43 | 11.8 | 30 | 0.041 | 104.1 | 30.5 | 15.458 | 466.2 | 209.9 | 209.4 | 97.7 | 35.4 | 0.741 |  |  | 98.4 | 728.3 | 1.127 | -8 | 56.08 | 97 | 29 | 1.011 | 183.53 | 212 | 8550 | 211.11 | 55.58 | -47.12 | 17.12 | 43.59 | 41.2 | 45.23 | 42 | 23 | 13 | 41 | 37.65 | 88 | 86
0:59 | 1753 | 269.7 | 50.1 | 77.7 | 95 | 70 | 50.6 | 176.4 | 95 | 212.6 | 208.4 | 43 | 11.8 | 30 | 0.046 | 104 | 30.5 | 15.402 | 467 | 209.7 | 209.2 | 97.7 | 35.3 | 0.74 |  |  | 98.4 | 728.2 | 1.129 | -8 | 55.29 | 97 | 29 | 1.005 | 183.14 | 202 | 9970 | 208.19 | 55.47 | -47.19 | 17.06 | 43.86 | 41.25 | 45.12 | 42 | 23 | 13 | 41 | 37.65 | 88 | 82
0:59 | 1744 | 266.9 | 47.9 | 77.7 | 94.9 | 70 | 50.6 | 176.3 | 95 | 212.5 | 208.3 | 43 | 11.8 | 30 | 0.052 | 104 | 30.5 | 15.339 | 467.9 | 209.4 | 209 | 97.7 | 35.3 | 0.735 |  |  | 98.4 | 728.2 | 1.131 | -8 | 57.25 | 97 | 29 | 0.989 | 183.14 | 212 | 8700 | 209.82 | 55.45 | -47.06 | 17 | 43.79 | 41.25 | 45.12 | 42 | 23 | 13 | 41 | 38.04 | 90 | 82
0:59 | 1748 | 266.4 | 49.4 | 77.7 | 94.9 | 70 | 50.6 | 176.2 | 95 | 212.3 | 208.4 | 43 | 11.8 | 30 | 0.054 | 103.9 | 30.5 | 15.28 | 462.4 | 209.5 | 209 | 97.7 | 35.3 | 0.733 |  |  | 98.4 | 728.2 | 1.126 | -8 | 58.43 | 97 | 29 | 0.998 | 182.75 | 203 | 9260 | 209.18 | 54.61 | -47.12 | 17.06 | 43.86 | 41.2 | 45.12 | 42 | 23 | 13 | 41 | 38.04 | 88 | 84
0:59 | 1754 | 268.2 | 50 | 77.7 | 94.9 | 70 | 50.6 | 176.4 | 95 | 212.6 | 208.7 | 43 | 11.8 | 30 | 0.05 | 104 | 30.5 | 15.231 | 460.7 | 209.9 | 209.4 | 97.7 | 35.3 | 0.734 |  |  | 98.4 | 728.3 | 1.129 | -8 | 56.86 | 97 | 29 | 0.996 | 183.53 | 213 | 8290 | 208.83 | 56.37 | -47 | 17.12 | 43.81 | 41.12 | 45.03 | 42 | 23 | 13 | 41 | 38.04 | 82 | 88
0:59 | 1751 | 269.5 | 49.4 | 77.7 | 95 | 70 | 50.6 | 176.4 | 95 | 212.6 | 208.4 | 43 | 11.8 | 30 | 0.04 | 104 | 30.5 | 15.312 | 460.2 | 209.9 | 209.5 | 97.7 | 35.3 | 0.738 |  |  | 98.5 | 728.3 | 1.121 | -8 | 50.2 | 97 | 29 | 0.988 | 177.25 | 214 | 8290 | 209.82 | 55.04 | -47.06 | 17 | 43.82 | 41.2 | 45.03 | 42 | 23 | 13 | 41 | 37.65 | 93 | 87
0:59 | 1752 | 269.7 | 49.4 | 77.7 | 95 | 70 | 50.6 | 176.3 | 95 | 212.5 | 208.5 | 43 | 11.8 | 30 | 0.032 | 104 | 30.5 | 15.371 | 459.8 | 210.3 | 209.8 | 97.7 | 35.3 | 0.739 |  |  | 98.5 | 728.4 | 1.127 | -8 | 54.51 | 97 | 29 | 0.991 | 183.53 | 205 | 8460 | 211.43 | 54.4 | -47.06 | 17.12 | 43.52 | 41.17 | 45.12 | 42 | 23 | 13 | 41 | 38.04 | 90 | 86
0:59 | 1752 | 269.4 | 49.5 | 77.7 | 95 | 70 | 50.6 | 176.2 | 95 | 212.4 | 208.5 | 43 | 11.8 | 30 | 0.037 | 104 | 30.5 | 15.381 | 459.5 | 210.3 | 209.8 | 97.7 | 35.3 | 0.74 |  |  | 98.4 | 728.5 | 1.13 | -8 | 50.2 | 97 | 29 | 1.002 | 183.53 | 214 | 8870 | 208.83 | 54.53 | -46.88 | 17.06 | 43.81 | 41.06 | 45.23 | 42 | 23 | 13 | 41 | 38.04 | 89 | 86
0:59 | 1749 | 269.2 | 48.9 | 77.7 | 95 | 70 | 50.6 | 176.2 | 95 | 212.5 | 208.4 | 43 | 11.8 | 30 | 0.046 | 104 | 30.5 | 15.352 | 461 | 209.8 | 209.3 | 97.7 | 35.3 | 0.738 |  |  | 98.4 | 728.5 | 1.129 | -8 | 57.25 | 97 | 29 | 0.995 | 182.75 | 203 | 8870 | 207.57 | 55.8 | -46.88 | 17.06 | 43.63 | 41.14 | 45.23 | 42 | 23 | 13 | 41 | 38.04 | 95 | 81
0:59 | 1748 | 266.6 | 48.2 | 77.7 | 94.9 | 70 | 50.6 | 176.1 | 95 | 212.2 | 208.6 | 43 | 11.8 | 30 | 0.056 | 104 | 30.5 | 15.35 | 461.6 | 209.8 | 209.2 | 97.7 | 35.3 | 0.735 |  |  | 98.4 | 728.5 | 1.127 | -8 | 58.04 | 97 | 29 | 0.997 | 183.53 | 204 | 8240 | 209.5 | 56.35 | -46.75 | 16.81 | 43.7 | 41.14 | 45.23 | 42 | 23 | 13 | 41 | 38.04 | 92 | 85
0:59 | 1750 | 268.3 | 49.3 | 77.7 | 94.9 | 70 | 50.6 | 176.1 | 95 | 212.3 | 208.5 | 43 | 11.8 | 30 | 0.055 | 104 | 30.5 | 15.315 | 462.2 | 209.8 | 209.3 | 97.7 | 35.3 | 0.738 |  |  | 98.4 | 728.5 | 1.131 | -8 | 56.86 | 97 | 29 | 1.003 | 177.65 | 214 | 8120 | 208.51 | 55.66 | -46.81 | 16.75 | 43.66 | 41 | 45.12 | 42 | 23 | 13 | 41 | 37.65 | 90 | 87
0:59 | 1755 | 269.6 | 50 | 77.7 | 94.9 | 70 | 50.6 | 176.2 | 95 | 212.3 | 208.7 | 43 | 11.8 | 30 | 0.05 | 104 | 30.5 | 15.312 | 461.7 | 209.9 | 209.4 | 97.7 | 35.3 | 0.738 |  |  | 98.4 | 728.5 | 1.124 | -8 | 54.9 | 97 | 29 | 1.014 | 183.53 | 202 | 9240 | 206.58 | 56.27 | -47 | 16.88 | 43.66 | 41.17 | 45.12 | 42 | 23 | 13 | 41 | 37.65 | 89 | 86
0:59 | 1748 | 268.3 | 48.7 | 77.7 | 94.9 | 70 | 50.6 | 176.2 | 95 | 212.4 | 208.8 | 43 | 11.8 | 30 | 0.048 | 104 | 30.5 | 15.386 | 462.3 | 210.1 | 209.6 | 97.7 | 35.3 | 0.739 |  |  | 98.4 | 728.5 | 1.118 | -8 | 54.12 | 97 | 29 | 0.993 | 183.53 | 213 | 8700 | 211.11 | 55.66 | -46.88 | 17.12 | 43.68 | 41.16 | 45.12 | 42 | 23 | 13 | 41 | 38.04 | 88 | 86
0:59 | 1751 | 268 | 49.2 | 77.7 | 94.9 | 70 | 50.6 | 176.2 | 95 | 212.4 | 209.1 | 43 | 11.8 | 30 | 0.05 | 104 | 30.5 | 15.386 | 462.4 | 210.2 | 209.7 | 97.7 | 35.3 | 0.74 |  |  | 98.4 | 728.5 | 1.12 | -8 | 55.69 | 97 | 29 | 1.009 | 183.53 | 213 | 8360 | 211.75 | 55.8 | -47 | 16.94 | 43.7 | 41.08 | 45.12 | 42 | 23 | 13 | 41 | 38.04 | 92 | 91
0:59 | 1748 | 267.4 | 48.5 | 77.7 | 95 | 70 | 50.6 | 176.1 | 95 | 212.2 | 209 | 43 | 11.8 | 30 | 0.044 | 104 | 30.5 | 15.402 | 463.7 | 210.3 | 209.8 | 97.7 | 35.3 | 0.741 |  |  | 98.4 | 728.6 | 1.149 | -8 | 49.8 | 97 | 29 | 1.016 | 183.92 | 204 | 8970 | 209.5 | 55.67 | -47.06 | 17 | 43.59 | 41.1 | 45.12 | 42 | 23 | 13 | 41 | 38.04 | 90 | 86
0:59 | 1753 | 269.1 | 49.9 | 77.7 | 95 | 70 | 50.6 | 176 | 95 | 212.1 | 208.7 | 43 | 11.8 | 30 | 0.045 | 104 | 30.5 | 15.385 | 464.3 | 210.1 | 209.6 | 97.7 | 35.3 | 0.741 |  |  | 98.4 | 728.7 | 1.113 | -8 | 56.08 | 97 | 29 | 0.998 | 183.53 | 215 | 8460 | 208.83 | 56.63 | -46.88 | 16.81 | 43.87 | 41.09 | 45.12 | 42 | 23 | 13 | 41 | 38.04 | 95 | 87
0:59 | 1752 | 269.6 | 50 | 77.7 | 95 | 70 | 50.6 | 176 | 95 | 212.1 | 208.6 | 43 | 11.8 | 30 | 0.049 | 104 | 30.5 | 15.378 | 465.4 | 209.9 | 209.4 | 97.7 | 35.3 | 0.741 |  |  | 98.4 | 728.7 | 1.135 | -8 | 53.73 | 97 | 29 | 0.99 | 183.14 | 215 | 8850 | 208.83 | 55.09 | -46.94 | 16.88 | 43.57 | 41.18 | 45.23 | 42 | 23 | 13 | 41 | 37.65 | 89 | 81
0:59 | 1742 | 265.9 | 48.5 | 77.7 | 95 | 70 | 50.6 | 175.8 | 95 | 211.9 | 208.4 | 43 | 11.8 | 30 | 0.061 | 104 | 30.5 | 15.389 | 466.7 | 209.5 | 209 | 97.7 | 35.3 | 0.737 |  |  | 98.4 | 728.7 | 1.134 | -8 | 58.43 | 97 | 29 | 0.993 | 182.75 | 202 | 8430 | 207.57 | 55.39 | -46.75 | 16.88 | 43.82 | 41.23 | 45.23 | 42 | 23 | 13 | 41 | 38.04 | 89 | 81
0:59 | 1748 | 266.6 | 48.7 | 77.7 | 95 | 70 | 50.6 | 176 | 95 | 212.1 | 208.2 | 43 | 11.8 | 30 | 0.06 | 104 | 30.5 | 15.346 | 466.7 | 209.3 | 208.8 | 97.7 | 35.3 | 0.736 |  |  | 98.4 | 728.7 | 1.126 | -8 | 59.22 | 97 | 29 | 0.988 | 183.14 | 212 | 8480 | 209.82 | 56.06 | -46.81 | 16.75 | 43.91 | 41.48 | 45.12 | 42 | 23 | 13 | 41 | 38.04 | 90 | 81
0:59 | 1756 | 269.7 | 50 | 77.7 | 95.1 | 70 | 50.6 | 176 | 95 | 212.1 | 208.1 | 42.9 | 11.8 | 30 | 0.053 | 104 | 30.5 | 15.275 | 466.8 | 209.3 | 208.8 | 97.7 | 35.3 | 0.737 |  |  | 98.4 | 728.8 | 1.13 | -8 | 57.65 | 97 | 29 | 1.016 | 182.75 | 204 | 8950 | 206.26 | 53.7 | -47.06 | 16.94 | 43.87 | 41.27 | 45.12 | 42 | 23 | 13 | 41 | 38.04 | 88 | 80
0:59 | 1755 | 270.8 | 50.3 | 77.7 | 95.1 | 70 | 50.6 | 175.9 | 95 | 212 | 208.3 | 42.9 | 11.8 | 30 | 0.043 | 104 | 30.5 | 15.251 | 467.8 | 209.7 | 209.2 | 97.7 | 35.4 | 0.739 |  |  | 98.4 | 728.7 | 1.124 | -8 | 53.73 | 97 | 29 | 0.997 | 183.14 | 203 | 9410 | 209.5 | 55.08 | -46.81 | 17.06 | 43.84 | 41.22 | 45.12 | 42 | 23 | 13 | 41 | 38.04 | 94 | 80
0:59 | 1744 | 267.6 | 47.9 | 77.7 | 95 | 70 | 50.6 | 175.8 | 95 | 211.9 | 208.7 | 43 | 11.8 | 30 | 0.046 | 104 | 30.5 | 15.369 | 467.2 | 210.1 | 209.6 | 97.7 | 35.4 | 0.737 |  |  | 98.4 | 728.6 | 1.125 | -8 | 54.9 | 97 | 29 | 0.999 | 183.53 | 212 | 8920 | 211.11 | 56.46 | -47.31 | 17 | 43.56 | 41.36 | 45.23 | 42 | 23 | 13 | 41 | 37.65 | 87 | 80
0:59 | 1751 | 268.7 | 48.9 | 77.7 | 95 | 70 | 50.6 | 176 | 95 | 212.2 | 209 | 43 | 11.8 | 30 | 0.049 | 104 | 30.5 | 15.377 | 467.1 | 210.2 | 209.7 | 97.7 | 35.3 | 0.736 |  |  | 98.4 | 728.6 | 1.122 | -8 | 59.61 | 97 | 29 | 0.996 | 183.53 | 203 | 9210 | 206.9 | 55.37 | -46.88 | 17.12 | 43.7 | 41.23 | 45.23 | 42 | 23 | 13 | 41 | 38.04 | 90 | 83
0:59 | 1752 | 267.7 | 49.9 | 77.7 | 95 | 70 | 50.6 | 175.9 | 95 | 212.1 | 209.1 | 43 | 11.8 | 30 | 0.049 | 104 | 30.5 | 15.408 | 467 | 210.3 | 209.8 | 97.7 | 35.4 | 0.737 |  |  | 98.4 | 728.6 | 1.123 | -8 | 59.22 | 97 | 29 | 1.005 | 183.92 | 204 | 8820 | 208.83 | 55.46 | -46.88 | 17 | 43.84 | 41.14 | 45.23 | 42 | 23 | 13 | 41 | 38.04 | 90 | 85
0:59 | 1751 | 268.1 | 49.7 | 77.7 | 95 | 70 | 50.6 | 176 | 95 | 212.1 | 208.9 | 43 | 11.8 | 30 | 0.05 | 104 | 30.5 | 15.387 | 467 | 210.2 | 209.7 | 97.7 | 35.4 | 0.737 |  |  | 98.4 | 728.6 | 1.119 | -8 | 53.33 | 97 | 29 | 0.994 | 183.92 | 215 | 8410 | 208.83 | 56.52 | -47 | 17.06 | 43.62 | 41.26 | 45.12 | 42 | 23 | 13 | 41 | 38.04 | 92 | 85
0:59 | 1746 | 269.1 | 48.1 | 77.7 | 95.1 | 70 | 50.6 | 175.9 | 95 | 212 | 209.1 | 43 | 11.8 | 30 | 0.045 | 104 | 30.5 | 15.406 | 467.7 | 210.4 | 209.9 | 97.7 | 35.4 | 0.739 |  |  | 98.5 | 728.6 | 1.124 | -8 | 53.33 | 97 | 29 | 0.986 | 181.57 | 204 | 8160 | 209.5 | 55.58 | -46.88 | 17.12 | 43.84 | 41.25 | 45.03 | 42 | 23 | 13 | 41 | 37.65 | 87 | 83
0:59 | 1746 | 266.9 | 48.3 | 77.7 | 95.1 | 70 | 50.6 | 176 | 95 | 212.2 | 209 | 43 | 11.8 | 30 | 0.042 | 104 | 30.5 | 15.401 | 469 | 210.5 | 210 | 97.7 | 35.4 | 0.736 |  |  | 98.5 | 728.6 | 1.129 | -8 | 53.33 | 97 | 29 | 1.003 | 179.22 | 214 | 8290 | 209.82 | 56 | -47.06 | 17 | 43.54 | 41.19 | 45.23 | 42 | 23 | 13 | 41 | 38.04 | 94 | 80
0:59 | 1749 | 268.4 | 49 | 77.7 | 95.1 | 70 | 50.6 | 176.3 | 95.1 | 212.5 | 209 | 43.1 | 11.8 | 30 | 0.038 | 104.1 | 30.5 | 15.375 | 470.3 | 210.6 | 210.1 | 97.7 | 35.4 | 0.738 |  |  | 98.5 | 728.7 | 1.145 | -8 | 50.98 | 97 | 29 | 0.997 | 183.92 | 212 | 8970 | 211.11 | 55.28 | -46.88 | 17.31 | 43.84 | 41.06 | 45.23 | 42 | 23 | 13 | 41 | 38.04 | 95 | 77
0:59 | 1753 | 270 | 49.9 | 77.7 | 95.1 | 70 | 50.6 | 176.3 | 95.1 | 212.5 | 208.8 | 43.1 | 11.8 | 30 | 0.042 | 104 | 30.5 | 15.429 | 470.1 | 210.3 | 209.8 | 97.7 | 35.4 | 0.74 |  |  | 98.5 | 728.7 | 1.113 | -8 | 54.51 | 97 | 29 | 0.989 | 178.82 | 204 | 8580 | 209.82 | 53.35 | -47 | 17.19 | 43.61 | 41.11 | 45.33 | 42 | 23 | 13 | 41 | 37.65 | 89 | 86
0:59 | 1751 | 268.9 | 49 | 77.7 | 95 | 70 | 50.6 | 176.2 | 95.1 | 212.5 | 208.8 | 43.1 | 11.8 | 30 | 0.046 | 104 | 30.5 | 15.425 | 470.8 | 210.2 | 209.7 | 97.7 | 35.4 | 0.738 |  |  | 98.5 | 728.7 | 1.116 | -8 | 54.9 | 97 | 29 | 0.994 | 183.92 | 213 | 8550 | 211.11 | 55.76 | -47.12 | 16.88 | 43.81 | 41.02 | 45.33 | 42 | 23 | 13 | 41 | 38.04 | 91 | 82
0:59 | 1751 | 268.2 | 49.4 | 77.7 | 95 | 70 | 50.6 | 176.2 | 95.1 | 212.4 | 208.9 | 43.1 | 11.8 | 30 | 0.054 | 104 | 30.5 | 15.476 | 472.2 | 210 | 209.5 | 97.7 | 35.4 | 0.739 |  |  | 98.4 | 728.6 | 1.124 | -8 | 60.78 | 97 | 29 | 0.989 | 181.57 | 203 | 8630 | 206.58 | 56.32 | -46.88 | 17 | 43.78 | 41.08 | 45.33 | 42 | 23 | 13 | 41 | 38.04 | 89 | 83
0:59 | 1748 | 267.6 | 49 | 77.7 | 95 | 70 | 50.6 | 176.2 | 95 | 212.4 | 208.7 | 43.1 | 11.8 | 30 | 0.057 | 103.9 | 30.5 | 15.474 | 473 | 209.7 | 209.2 | 97.7 | 35.4 | 0.736 |  |  | 98.4 | 728.6 | 1.124 | -8 | 57.65 | 97 | 29 | 0.997 | 183.53 | 203 | 9240 | 206.58 | 55.34 | -47.06 | 16.75 | 43.62 | 41.21 | 45.23 | 42 | 23 | 13 | 41 | 38.04 | 91 | 84
0:59 | 1749 | 266.9 | 49.2 | 77.7 | 95 | 70 | 50.6 | 176.1 | 95 | 212.3 | 208.1 | 43 | 11.8 | 30 | 0.064 | 103.9 | 30.5 | 15.371 | 472.1 | 209.2 | 208.7 | 97.7 | 35.4 | 0.734 |  |  | 98.5 | 728.5 | 1.126 | -8 | 58.82 | 97 | 29 | 0.999 | 181.96 | 202 | 8190 | 204.65 | 57.18 | -46.69 | 16.81 | 43.74 | 41.16 | 45.12 | 42 | 23 | 13 | 41 | 38.04 | 90 | 82
0:59 | 1751 | 267.5 | 49.6 | 77.7 | 95 | 70 | 50.6 | 176.2 | 95.1 | 212.3 | 208.1 | 43 | 11.8 | 30 | 0.062 | 103.9 | 30.5 | 15.255 | 470.6 | 209.2 | 208.7 | 97.7 | 35.5 | 0.733 |  |  | 98.5 | 728.5 | 1.124 | -8 | 59.61 | 97 | 29 | 1.004 | 182.75 | 212 | 7920 | 208.19 | 56.25 | -47.06 | 16.81 | 43.85 | 41.28 | 45.03 | 42 | 23 | 13 | 41 | 38.04 | 91 | 85
0:59 | 1744 | 267.3 | 47.8 | 77.7 | 95 | 70 | 50.6 | 176.2 | 95.1 | 212.4 | 208.4 | 43 | 11.8 | 30 | 0.057 | 104 | 30.5 | 15.286 | 470.3 | 209.5 | 209 | 97.7 | 35.5 | 0.732 |  |  | 98.4 | 728.4 | 1.131 | -8 | 59.61 | 97 | 29 | 0.993 | 183.53 | 212 | 8040 | 208.51 | 55.86 | -47 | 17.12 | 43.59 | 41.2 | 45.03 | 42 | 23 | 13 | 41 | 38.04 | 89 | 80
0:59 | 1752 | 268.5 | 49.6 | 77.7 | 95 | 70 | 50.6 | 176.1 | 95 | 212.3 | 208.9 | 43 | 11.8 | 30 | 0.046 | 104 | 30.5 | 15.287 | 468.9 | 210.1 | 209.6 | 97.7 | 35.5 | 0.735 |  |  | 98.5 | 728.4 | 1.121 | -8 | 58.04 | 97 | 29 | 1.02 | 183.92 | 205 | 9040 | 209.82 | 57.98 | -46.88 | 16.81 | 43.7 | 41.23 | 45.03 | 42 | 23 | 13 | 41 | 38.04 | 91 | 78
0:59 | 1756 | 270.8 | 50.4 | 77.7 | 95 | 70 | 50.6 | 176.3 | 95 | 212.5 | 208.6 | 43 | 11.8 | 30 | 0.035 | 104 | 30.5 | 15.343 | 469.4 | 210.4 | 209.9 | 97.7 | 35.5 | 0.739 |  |  | 98.5 | 728.3 | 1.118 | -8 | 49.02 | 97 | 29 | 0.984 | 177.65 | 214 | 9510 | 211.11 | 54.68 | -47 | 17 | 43.82 | 41.2 | 45.03 | 42 | 23 | 13 | 41 | 37.65 | 84 | 83
0:59 | 1752 | 271.2 | 49.5 | 77.7 | 95 | 70 | 50.6 | 176.5 | 95.1 | 212.7 | 208.3 | 43 | 11.8 | 30 | 0.034 | 104 | 30.5 | 15.47 | 470 | 210.3 | 209.8 | 97.7 | 35.5 | 0.739 |  |  | 98.5 | 728.2 | 1.125 | -8 | 46.67 | 97 | 29 | 0.988 | 182.75 | 210 | 8020 | 211.11 | 55.6 | -47.12 | 16.94 | 43.92 | 41.26 | 45.23 | 42 | 23 | 13 | 41 | 37.65 | 90 | 81
0:59 | 1745 | 268.4 | 48.5 | 77.7 | 95 | 70 | 50.6 | 176.4 | 95.1 | 212.5 | 208.5 | 43.1 | 11.8 | 30 | 0.048 | 104 | 30.5 | 15.496 | 471.1 | 209.9 | 209.4 | 97.7 | 35.5 | 0.738 |  |  | 98.5 | 728.1 | 1.119 | -8 | 56.47 | 97 | 29 | 1.022 | 183.14 | 213 | 8680 | 208.19 | 56.09 | -46.75 | 16.94 | 43.83 | 41.32 | 45.33 | 42 | 23 | 13 | 41 | 38.04 | 89 | 80
0:59 | 1750 | 267.9 | 49.3 | 77.7 | 95 | 70 | 50.5 | 176.1 | 95.1 | 212.2 | 208.6 | 43.1 | 11.8 | 30 | 0.054 | 104 | 30.5 | 15.446 | 470.7 | 209.8 | 209.3 | 97.7 | 35.5 | 0.735 |  |  | 98.5 | 728.1 | 1.127 | -8 | 59.61 | 97 | 29 | 1.022 | 183.53 | 203 | 9070 | 206.26 | 56.23 | -46.88 | 16.69 | 43.81 | 41.31 | 45.23 | 42 | 23 | 13 | 41 | 38.04 | 88 | 84
0:59 | 1749 | 266.4 | 48.8 | 77.7 | 95 | 70 | 50.5 | 175.9 | 95.1 | 212.1 | 208.8 | 43 | 11.8 | 30 | 0.054 | 104 | 30.5 | 15.388 | 471 | 210 | 209.5 | 97.7 | 35.5 | 0.736 |  |  | 98.5 | 728.2 | 1.121 | -8 | 57.25 | 97 | 29 | 1.015 | 176.86 | 213 | 8730 | 209.82 | 55.32 | -46.94 | 16.88 | 43.89 | 41.21 | 45.12 | 42 | 23 | 13 | 41 | 38.04 | 89 | 84
0:59 | 1759 | 271.3 | 50.7 | 77.7 | 95 | 70 | 50.5 | 176.2 | 95 | 212.4 | 208.8 | 43 | 11.8 | 30 | 0.035 | 104 | 30.5 | 15.327 | 470 | 210.5 | 210 | 97.7 | 35.5 | 0.742 |  |  | 98.4 | 728.3 | 1.121 | -8 | 45.49 | 97 | 29 | 1.003 | 183.92 | 211 | 8530 | 211.11 | 56.39 | -47.12 | 17.12 | 43.66 | 41.33 | 45.12 | 42 | 23 | 13 | 41 | 38.04 | 91 | 86
0:59 | 1754 | 273.3 | 49.8 | 77.7 | 95 | 70 | 50.5 | 176.3 | 95 | 212.5 | 208.3 | 43 | 11.8 | 30 | 0.026 | 104.1 | 30.5 | 15.402 | 471.2 | 210.4 | 210 | 97.7 | 35.5 | 0.747 |  |  | 98.4 | 728.2 | 1.124 | -8 | 45.49 | 97 | 29 | 0.996 | 182.75 | 205 | 8260 | 209.82 | 55.24 | -46.81 | 17.12 | 43.89 | 41.16 | 45.12 | 42 | 23 | 13 | 41 | 37.65 | 87 | 84
0:59 | 1748 | 267.5 | 49.2 | 77.7 | 95 | 70 | 50.5 | 175.8 | 95 | 211.9 | 208.2 | 43.1 | 11.8 | 30 | 0.045 | 104 | 30.5 | 15.498 | 473.5 | 209.8 | 209.3 | 97.7 | 35.5 | 0.739 |  |  | 98.4 | 728.1 | 1.117 | -8 | 58.82 | 97 | 29 | 0.988 | 182.75 | 214 | 9140 | 208.19 | 56.62 | -47.06 | 17.06 | 43.73 | 41.33 | 45.44 | 42 | 23 | 13 | 41 | 38.04 | 90 | 85
0:59 | 1751 | 268.2 | 49.7 | 77.7 | 95.1 | 70 | 50.5 | 175.6 | 95 | 211.6 | 208.6 | 43.1 | 11.8 | 30 | 0.044 | 104 | 30.5 | 15.46 | 473.1 | 210 | 209.5 | 97.7 | 35.5 | 0.738 |  |  | 98.4 | 728.1 | 1.122 | -8 | 54.51 | 97 | 29 | 0.993 | 182.35 | 204 | 8950 | 209.5 | 57.55 | -47.06 | 16.94 | 43.84 | 41.11 | 45.33 | 42 | 23 | 13 | 41 | 38.04 | 82 | 85
0:59 | 1752 | 270.7 | 49.7 | 77.8 | 95 | 70 | 50.5 | 175.3 | 95 | 211.3 | 208.8 | 43.1 | 11.8 | 30 | 0.038 | 104 | 30.5 | 15.397 | 470.6 | 210.4 | 209.9 | 97.7 | 35.5 | 0.742 |  |  | 98.4 | 728 | 1.13 | -8 | 55.29 | 97 | 29 | 0.998 | 178.04 | 204 | 8850 | 211.11 | 54.57 | -46.94 | 16.88 | 43.81 | 41.22 | 45.33 | 42 | 23 | 13 | 41 | 38.04 | 89 | 84
0:59 | 1755 | 270.7 | 50.3 | 77.8 | 95 | 70 | 50.5 | 175.1 | 95 | 211.1 | 209.1 | 43.1 | 11.8 | 30 | 0.037 | 104 | 30.5 | 15.433 | 469.5 | 210.6 | 210.1 | 97.7 | 35.5 | 0.742 |  |  | 98.4 | 727.9 | 1.131 | -8 | 52.16 | 97 | 29 | 0.994 | 184.31 | 213 | 8750 | 211.75 | 56.34 | -47 | 17.25 | 43.86 | 41.12 | 45.33 | 42 | 23 | 13 | 41 | 38.04 | 95 | 85
0:59 | 1753 | 271.9 | 49.7 | 77.8 | 95 | 70 | 50.6 | 175.7 | 95 | 211.9 | 209 | 43.1 | 11.8 | 30 | 0.033 | 104.1 | 30.5 | 15.491 | 470.1 | 210.8 | 210.3 | 97.7 | 35.5 | 0.744 |  |  | 98.5 | 727.9 | 1.12 | -8 | 50.2 | 97 | 29 | 1.026 | 183.92 | 212 | 8680 | 211.11 | 56.19 | -47.12 | 17 | 43.85 | 41.06 | 45.23 | 42 | 23 | 13 | 41 | 38.04 | 92 | 85
0:59 | 1752 | 272.4 | 49.2 | 77.8 | 95.1 | 70 | 50.6 | 175.5 | 95 | 211.6 | 208.7 | 43.1 | 11.8 | 30 | 0.029 | 104.1 | 30.5 | 15.53 | 469.8 | 210.6 | 210.2 | 97.7 | 35.4 | 0.745 |  |  | 98.5 | 727.8 | 1.125 | -8 | 49.02 | 97 | 29 | 1.005 | 183.92 | 213 | 8730 | 208.51 | 55.12 | -46.94 | 17 | 43.73 | 41.05 | 45.33 | 42 | 23 | 13 | 41 | 37.65 | 91 | 88
0:59 | 1754 | 271.6 | 49.9 | 77.8 | 95.1 | 70 | 50.6 | 175.3 | 95.1 | 211.3 | 208.8 | 43.2 | 11.8 | 30 | 0.039 | 104 | 30.5 | 15.537 | 470.7 | 210.3 | 209.8 | 97.7 | 35.4 | 0.745 |  |  | 98.4 | 727.6 | 1.12 | -8 | 54.9 | 97 | 29 | 0.999 | 183.14 | 213 | 8140 | 208.83 | 55.39 | -47.25 | 17.12 | 43.24 | 41.17 | 45.44 | 42 | 23 | 13 | 41 | 37.65 | 92 | 87
0:59 | 1747 | 269.3 | 48.8 | 77.8 | 95 | 70 | 50.6 | 175.3 | 95.1 | 211.2 | 209.1 | 43.1 | 11.8 | 30 | 0.044 | 104 | 30.5 | 15.508 | 471.6 | 210.3 | 209.8 | 97.7 | 35.4 | 0.742 |  |  | 98.5 | 727.5 | 1.129 | -8 | 59.61 | 97 | 29 | 0.997 | 183.92 | 204 | 8770 | 206.58 | 55.27 | -46.94 | 17.06 | 43.8 | 41.08 | 45.33 | 42 | 23 | 13 | 41 | 37.65 | 93 | 89
0:59 | 1747 | 267.9 | 48.9 | 77.8 | 95 | 70 | 50.6 | 175.3 | 95.1 | 211.3 | 209.1 | 43.1 | 11.8 | 30 | 0.053 | 104 | 30.5 | 15.471 | 472.4 | 210.2 | 209.7 | 97.7 | 35.4 | 0.742 |  |  | 98.5 | 727.4 | 1.126 | -8 | 59.22 | 97 | 29 | 0.996 | 183.92 | 215 | 8210 | 208.83 | 55.33 | -47.06 | 16.94 | 43.74 | 41.13 | 45.23 | 42 | 23 | 13 | 41 | 37.65 | 89 | 89
0:59 | 1746 | 265.6 | 49 | 77.8 | 95 | 70 | 50.6 | 175.4 | 95.1 | 211.3 | 208.6 | 43 | 11.8 | 30 | 0.059 | 104 | 30.5 | 15.443 | 473.6 | 209.7 | 209.2 | 97.7 | 35.4 | 0.738 |  |  | 98.5 | 727.5 | 1.121 | -8 | 50.98 | 97 | 29 | 1.003 | 183.14 | 202 | 9780 | 206.9 | 56.52 | -46.88 | 17.06 | 43.79 | 40.97 | 45.12 | 42 | 23 | 13 | 41 | 38.04 | 92 | 80
0:59 | 1749 | 267.1 | 49.2 | 77.8 | 95 | 70 | 50.6 | 175.3 | 95.1 | 211.2 | 208.4 | 43 | 11.8 | 30 | 0.058 | 104 | 30.5 | 15.389 | 473.7 | 209.5 | 209 | 97.7 | 35.4 | 0.738 |  |  | 98.5 | 727.5 | 1.122 | -8 | 58.82 | 97 | 29 | 0.986 | 177.65 | 213 | 8970 | 208.83 | 55.39 | -46.88 | 16.94 | 43.79 | 41.32 | 45.12 | 42 | 23 | 13 | 41 | 38.04 | 89 | 78
0:59 | 1754 | 268.5 | 50 | 77.8 | 95 | 70 | 50.6 | 175.3 | 95.1 | 211.2 | 208.5 | 43 | 11.8 | 30 | 0.05 | 104 | 30.5 | 15.367 | 474.4 | 209.8 | 209.3 | 97.7 | 35.4 | 0.741 |  |  | 98.5 | 727.5 | 1.121 | -8 | 57.65 | 97 | 29 | 0.992 | 183.53 | 203 | 8650 | 206.58 | 55.96 | -47.06 | 17 | 43.66 | 41.25 | 45.03 | 42 | 23 | 13 | 41 | 38.04 | 90 | 77
0:59 | 1753 | 270.2 | 49.1 | 77.8 | 95 | 70 | 50.6 | 175.4 | 95.1 | 211.4 | 208.6 | 42.9 | 11.8 | 30 | 0.045 | 104 | 30.5 | 15.357 | 474.1 | 210 | 209.5 | 97.7 | 35.4 | 0.745 |  |  | 98.5 | 727.5 | 1.148 | -8 | 56.86 | 97 | 29 | 1.007 | 183.53 | 212 | 9140 | 208.19 | 55.92 | -46.88 | 17.19 | 43.75 | 41.31 | 45.03 | 42 | 23 | 13 | 41 | 38.04 | 81 | 84
0:59 | 1748 | 269.3 | 49 | 77.7 | 95 | 70 | 50.6 | 175.6 | 95.1 | 211.7 | 208.5 | 43 | 11.8 | 30 | 0.052 | 104 | 30.5 | 15.406 | 473.8 | 209.8 | 209.3 | 97.7 | 35.4 | 0.745 |  |  | 98.5 | 727.4 | 1.13 | -8 | 55.29 | 97 | 29 | 0.987 | 183.14 | 214 | 9260 | 208.51 | 56.5 | -46.94 | 16.81 | 43.81 | 41.26 | 45.12 | 42 | 23 | 13 | 41 | 38.04 | 87 | 81
0:59 | 1745 | 266.9 | 48.4 | 77.7 | 95 | 70 | 50.6 | 175.8 | 95.1 | 211.9 | 208.5 | 43 | 11.8 | 30 | 0.056 | 104 | 30.5 | 15.408 | 472 | 209.7 | 209.2 | 97.7 | 35.4 | 0.741 |  |  | 98.5 | 727.4 | 1.129 | -8 | 58.82 | 97 | 29 | 1.015 | 183.14 | 204 | 8920 | 206.58 | 56.51 | -46.75 | 16.75 | 43.74 | 41.29 | 45.12 | 42 | 23 | 13 | 41 | 38.04 | 89 | 83
0:59 | 1749 | 267.4 | 49 | 77.8 | 95 | 70 | 50.6 | 175.9 | 95.1 | 212 | 208.7 | 42.9 | 11.8 | 30 | 0.055 | 104 | 30.5 | 15.353 | 471.4 | 209.7 | 209.2 | 97.7 | 35.4 | 0.742 |  |  | 98.5 | 727.5 | 1.126 | -8 | 59.61 | 97 | 29 | 1.02 | 183.14 | 214 | 8210 | 209.82 | 57.29 | -46.81 | 16.75 | 43.97 | 41.36 | 45.03 | 42 | 23 | 13 | 41 | 38.04 | 90 | 80
1:00 | 1754 | 269.4 | 49.8 | 77.8 | 95 | 70 | 50.6 | 175.9 | 95.1 | 212.1 | 208.8 | 42.9 | 11.8 | 30 | 0.048 | 104 | 30.5 | 15.357 | 471.9 | 210 | 209.6 | 97.7 | 35.4 | 0.745 |  |  | 98.5 | 727.6 | 1.117 | -8 | 53.33 | 97 | 29 | 1.01 | 183.92 | 213 | 8510 | 211.43 | 55.14 | -47.12 | 17.06 | 43.69 | 41.3 | 45.03 | 42 | 23 | 13 | 41 | 38.04 | 89 | 83
1:00 | 1760 | 273.9 | 50.9 | 77.8 | 95 | 70 | 50.6 | 176.3 | 95.1 | 212.6 | 208.5 | 42.9 | 11.8 | 30 | 0.036 | 104.1 | 30.5 | 15.359 | 469.5 | 210.1 | 209.6 | 97.7 | 35.4 | 0.75 |  |  | 98.5 | 727.6 | 1.116 | -8 | 52.94 | 97 | 29 | 0.989 | 183.14 | 204 | 8160 | 209.18 | 56.48 | -46.94 | 17.12 | 43.86 | 41.26 | 45.12 | 42 | 23 | 13 | 41 | 37.65 | 90 | 85
1:00 | 1756 | 272.9 | 49.8 | 77.8 | 95 | 70 | 50.6 | 176.2 | 95.1 | 212.5 | 208.9 | 43 | 11.8 | 30 | 0.034 | 104 | 30.5 | 15.48 | 469.8 | 210.4 | 209.9 | 97.7 | 35.5 | 0.749 |  |  | 98.5 | 727.5 | 1.122 | -8 | 57.65 | 97 | 29 | 1.008 | 183.14 | 205 | 8480 | 208.19 | 55.08 | -47.12 | 16.94 | 43.63 | 41.29 | 45.23 | 42 | 23 | 13 | 41 | 37.65 | 88 | 81
1:00 | 1752 | 271.3 | 49.5 | 77.7 | 94.9 | 70 | 50.6 | 176.2 | 95.1 | 212.5 | 208.5 | 43 | 11.8 | 30 | 0.038 | 104 | 30.5 | 15.572 | 471.6 | 210 | 209.5 | 97.7 | 35.4 | 0.745 |  |  | 98.5 | 727.5 | 1.121 | -8 | 56.08 | 97 | 29 | 1.025 | 183.53 | 213 | 8240 | 209.82 | 56.6 | -47.19 | 16.94 | 43.86 | 41.15 | 45.23 | 42 | 23 | 13 | 41 | 38.04 | 97 | 83
1:00 | 1738 | 266 | 46.8 | 77.7 | 94.9 | 70 | 50.6 | 175.9 | 95.1 | 212 | 208.5 | 43 | 11.8 | 30 | 0.054 | 103.9 | 30.5 | 15.529 | 473.6 | 209.7 | 209.2 | 97.7 | 35.4 | 0.738 |  |  | 98.5 | 727.4 | 1.12 | -8 | 59.22 | 97 | 29 | 1.009 | 183.14 | 213 | 8900 | 208.19 | 56.05 | -46.94 | 16.75 | 43.77 | 41.27 | 45.23 | 42 | 23 | 13 | 41 | 38.04 | 89 | 83
1:00 | 1743 | 264.7 | 48.3 | 77.8 | 94.9 | 70 | 50.6 | 175.8 | 95.1 | 211.9 | 208.6 | 43 | 11.8 | 30 | 0.058 | 104 | 30.5 | 15.399 | 475 | 209.8 | 209.3 | 97.7 | 35.4 | 0.736 |  |  | 98.5 | 727.4 | 1.144 | -8 | 60.78 | 97 | 29 | 0.999 | 183.14 | 203 | 9140 | 206.58 | 55.94 | -47 | 16.94 | 43.8 | 41.27 | 45.12 | 42 | 23 | 13 | 41 | 38.04 | 91 | 85
1:00 | 1755 | 268.5 | 50.6 | 77.8 | 95 | 70 | 50.6 | 175.8 | 95.1 | 212 | 208.8 | 43 | 11.8 | 30 | 0.051 | 104 | 30.5 | 15.295 | 474.7 | 210 | 209.5 | 97.7 | 35.4 | 0.739 |  |  | 98.5 | 727.6 | 1.13 | -8 | 55.69 | 97 | 29 | 0.991 | 183.53 | 203 | 8240 | 206.58 | 56.28 | -46.88 | 17.06 | 43.53 | 41.12 | 45.03 | 42 | 23 | 13 | 41 | 38.04 | 93 | 81
1:00 | 1748 | 267.4 | 48.9 | 77.8 | 95 | 70 | 50.6 | 175.9 | 95.1 | 212 | 208.9 | 43 | 11.8 | 30 | 0.048 | 104 | 30.5 | 15.326 | 475 | 210.3 | 209.8 | 97.7 | 35.4 | 0.739 |  |  | 98.5 | 727.6 | 1.125 | -8 | 56.86 | 97 | 29 | 1.021 | 181.96 | 204 | 8360 | 208.19 | 56.52 | -46.94 | 16.94 | 43.73 | 41.04 | 45.03 | 42 | 23 | 13 | 41 | 38.04 | 91 | 85
1:00 | 1751 | 269.4 | 49.5 | 77.8 | 95 | 70 | 50.6 | 175.9 | 95.1 | 212.1 | 208.9 | 43 | 11.8 | 30 | 0.036 | 104 | 30.5 | 15.378 | 475.9 | 210.6 | 210.1 | 97.7 | 35.4 | 0.743 |  |  | 98.5 | 727.7 | 1.125 | -8 | 51.76 | 97 | 29 | 1.003 | 181.57 | 214 | 9020 | 208.83 | 55.75 | -47.06 | 17.19 | 43.69 | 41.1 | 45.12 | 42 | 23 | 13 | 41 | 38.04 | 93 | 85
1:00 | 1754 | 273 | 49.5 | 77.8 | 95 | 70 | 50.6 | 176.3 | 95.1 | 212.6 | 208.2 | 43 | 11.8 | 30 | 0.027 | 104 | 30.5 | 15.443 | 474.7 | 210.4 | 210 | 97.7 | 35.4 | 0.744 |  |  | 98.5 | 727.7 | 1.128 | -8 | 47.45 | 97 | 29 | 0.995 | 182.35 | 204 | 8310 | 208.19 | 54.89 | -46.81 | 16.81 | 43.73 | 40.89 | 45.23 | 42 | 23 | 13 | 41 | 37.65 | 89 | 88
1:00 | 1743 | 267.4 | 48.6 | 77.8 | 95 | 70 | 50.6 | 176 | 95.1 | 212.1 | 208.2 | 43.1 | 11.8 | 30 | 0.048 | 104 | 30.5 | 15.448 | 474.5 | 209.8 | 209.3 | 97.7 | 35.5 | 0.739 |  |  | 98.5 | 727.7 | 1.127 | -8 | 57.25 | 97 | 29 | 1 | 182.75 | 203 | 8770 | 207.89 | 56.33 | -46.94 | 16.94 | 43.44 | 41.12 | 45.33 | 42 | 23 | 13 | 41 | 38.04 | 90 | 86
1:00 | 1752 | 268.5 | 49.4 | 77.8 | 95 | 70 | 50.6 | 176.2 | 95.1 | 212.4 | 208.3 | 43.1 | 11.8 | 30 | 0.053 | 104 | 30.5 | 15.289 | 470.5 | 209.5 | 209 | 97.7 | 35.5 | 0.74 |  |  | 98.5 | 727.7 | 1.127 | -8 | 60.39 | 97 | 30 | 0.996 | 180 | 212 | 8380 | 208.51 | 56.25 | -46.75 | 16.94 | 43.75 | 41.1 | 45.33 | 42 | 23 | 13 | 41 | 38.04 | 88 | 85
1:00 | 1748 | 268.3 | 49 | 77.8 | 95.1 | 70 | 50.6 | 176.1 | 95.1 | 212.3 | 208.5 | 43.1 | 11.8 | 30 | 0.056 | 104 | 30.5 | 15.203 | 470.4 | 209.6 | 209.1 | 97.7 | 35.5 | 0.739 |  |  | 98.5 | 727.7 | 1.125 | -8 | 58.82 | 97 | 29 | 0.993 | 183.14 | 215 | 8630 | 208.51 | 56.46 | -47.06 | 16.88 | 43.75 | 41.15 | 45.23 | 42 | 23 | 13 | 41 | 38.04 | 87 | 82
1:00 | 1740 | 265.6 | 47.5 | 77.8 | 95 | 70 | 50.6 | 175.9 | 95.1 | 212 | 208.4 | 43 | 11.8 | 30 | 0.061 | 103.9 | 30.5 | 15.275 | 471.7 | 209.5 | 209 | 97.7 | 35.5 | 0.736 |  |  | 98.5 | 727.6 | 1.138 | -8 | 56.86 | 97 | 29 | 1.001 | 183.14 | 202 | 9120 | 207.24 | 56.56 | -47 | 17 | 43.81 | 41.08 | 45.12 | 42 | 23 | 13 | 41 | 38.04 | 88 | 84
1:00 | 1751 | 266.9 | 49.6 | 77.8 | 95 | 70 | 50.6 | 175.8 | 95.1 | 211.8 | 208.7 | 43 | 11.8 | 30 | 0.06 | 103.9 | 30.5 | 15.323 | 470.8 | 209.7 | 209.2 | 97.7 | 35.5 | 0.737 |  |  | 98.5 | 727.7 | 1.123 | -8 | 59.61 | 97 | 29 | 0.99 | 182.75 | 215 | 8950 | 209.18 | 57.07 | -47 | 17 | 43.77 | 41.24 | 45.03 | 42 | 23 | 13 | 41 | 38.04 | 86 | 83
1:00 | 1752 | 270.1 | 49.7 | 77.8 | 95 | 70 | 50.6 | 176 | 95.1 | 212.2 | 208.6 | 43 | 11.8 | 30 | 0.054 | 103.9 | 30.5 | 15.375 | 470.8 | 209.8 | 209.3 | 97.7 | 35.5 | 0.741 |  |  | 98.5 | 727.7 | 1.135 | -8 | 54.9 | 97 | 29 | 0.992 | 183.92 | 203 | 8850 | 206.58 | 55.25 | -47.06 | 16.94 | 43.61 | 41.27 | 45.03 | 42 | 23 | 13 | 41 | 38.04 | 85 | 86
1:00 | 1750 | 268.7 | 49.6 | 77.8 | 95 | 70 | 50.6 | 175.9 | 95.1 | 212.1 | 208.6 | 43 | 11.8 | 30 | 0.051 | 103.9 | 30.5 | 15.404 | 471.2 | 209.9 | 209.4 | 97.7 | 35.4 | 0.741 |  |  | 98.5 | 727.8 | 1.134 | -8 | 57.65 | 97 | 29 | 0.993 | 183.14 | 214 | 7770 | 208.83 | 55.21 | -46.88 | 17 | 43.86 | 41.11 | 45.03 | 42 | 23 | 13 | 41 | 38.04 | 88 | 86
1:00 | 1745 | 267.4 | 48.6 | 77.8 | 95.1 | 70 | 50.6 | 175.9 | 95.1 | 212 | 208.9 | 43 | 11.8 | 30 | 0.051 | 104 | 30.5 | 15.352 | 471.1 | 210 | 209.5 | 97.7 | 35.4 | 0.741 |  |  | 98.5 | 727.8 | 1.129 | -8 | 57.65 | 97 | 29 | 0.998 | 183.92 | 204 | 8380 | 209.18 | 55.36 | -47 | 16.88 | 43.69 | 41.31 | 45.03 | 42 | 23 | 13 | 41 | 38.04 | 88 | 84
1:00 | 1755 | 269.3 | 50.3 | 77.8 | 95 | 70 | 50.6 | 175.9 | 95.1 | 212 | 209 | 43 | 11.8 | 30 | 0.051 | 104 | 30.5 | 15.298 | 470.3 | 210.2 | 209.7 | 97.7 | 35.4 | 0.743 |  |  | 98.5 | 728 | 1.123 | -8 | 59.61 | 97 | 30 | 1.011 | 183.92 | 203 | 9870 | 209.5 | 55.53 | -47 | 16.94 | 43.68 | 41.2 | 45.03 | 42 | 23 | 13 | 41 | 38.04 | 89 | 85
1:00 | 1753 | 270.4 | 49.2 | 77.8 | 95 | 70 | 50.6 | 176 | 95.1 | 212.2 | 208.7 | 43 | 11.8 | 30 | 0.048 | 104 | 30.5 | 15.299 | 471.3 | 210 | 209.5 | 97.7 | 35.4 | 0.744 |  |  | 98.5 | 728 | 1.12 | -8 | 52.94 | 97 | 30 | 0.99 | 183.53 | 212 | 8600 | 208.83 | 55.81 | -46.94 | 16.88 | 43.93 | 41.32 | 45.03 | 42 | 23 | 13 | 41 | 37.65 | 88 | 84
1:00 | 1756 | 271.8 | 50.2 | 77.8 | 95 | 70 | 50.6 | 176.1 | 95.1 | 212.4 | 208.3 | 43 | 11.8 | 30 | 0.043 | 104 | 30.5 | 15.348 | 470.2 | 209.9 | 209.4 | 97.7 | 35.4 | 0.745 |  |  | 98.5 | 728 | 1.125 | -8 | 52.55 | 97 | 29 | 0.992 | 183.14 | 204 | 7990 | 208.19 | 55.51 | -46.88 | 17 | 43.85 | 41.28 | 45.03 | 42 | 23 | 13 | 41 | 37.65 | 90 | 82
1:00 | 1748 | 269.9 | 48.6 | 77.8 | 95 | 70 | 50.6 | 176.1 | 95.1 | 212.3 | 208.1 | 43 | 11.8 | 30 | 0.047 | 104 | 30.5 | 15.397 | 471.1 | 209.5 | 209 | 97.7 | 35.4 | 0.743 |  |  | 98.5 | 728 | 1.125 | -8 | 57.25 | 97 | 29 | 1.01 | 179.22 | 214 | 8210 | 209.5 | 58.62 | -46.94 | 17.06 | 43.84 | 41.19 | 45.12 | 42 | 23 | 13 | 41 | 37.65 | 86 | 84
1:00 | 1750 | 269.5 | 49.4 | 77.8 | 95 | 70 | 50.6 | 176.1 | 95.1 | 212.3 | 208.6 | 43 | 11.8 | 30 | 0.049 | 104 | 30.5 | 15.397 | 467.3 | 209.8 | 209.3 | 97.7 | 35.4 | 0.742 |  |  | 98.5 | 727.8 | 1.122 | -8 | 60 | 97 | 30 | 0.995 | 183.53 | 213 | 8770 | 211.43 | 56.25 | -46.81 | 17.06 | 43.77 | 41.23 | 45.23 | 42 | 23 | 13 | 41 | 38.04 | 90 | 79
1:00 | 1746 | 266.6 | 48.7 | 77.8 | 94.9 | 70 | 50.6 | 175.8 | 95.1 | 211.9 | 208.6 | 43 | 11.8 | 30 | 0.056 | 104 | 30.5 | 15.382 | 465.7 | 209.7 | 209.2 | 97.7 | 35.4 | 0.74 |  |  | 98.5 | 727.8 | 1.123 | -8 | 55.69 | 97 | 29 | 0.986 | 183.14 | 203 | 7940 | 209.18 | 55.88 | -46.94 | 16.81 | 43.61 | 41.19 | 45.12 | 42 | 23 | 13 | 41 | 38.04 | 92 | 81
1:00 | 1742 | 263.8 | 48.9 | 77.8 | 95 | 70 | 50.6 | 175.7 | 95.1 | 211.7 | 208.5 | 43 | 11.8 | 30 | 0.062 | 104 | 30.5 | 15.318 | 465.3 | 209.6 | 209.1 | 97.7 | 35.4 | 0.736 |  |  | 98.5 | 727.8 | 1.132 | -8 | 60.39 | 97 | 29 | 0.99 | 183.14 | 212 | 8850 | 209.5 | 56.92 | -46.81 | 16.94 | 43.82 | 41.29 | 45.03 | 42 | 23 | 13 | 41 | 38.04 | 95 | 88
1:00 | 1742 | 265.3 | 48.3 | 77.8 | 95 | 70 | 50.6 | 175.8 | 95.1 | 211.9 | 208.8 | 42.9 | 11.8 | 30 | 0.058 | 104 | 30.5 | 15.291 | 464.8 | 209.9 | 209.4 | 97.7 | 35.4 | 0.736 |  |  | 98.5 | 727.9 | 1.132 | -8 | 59.22 | 97 | 30 | 0.993 | 183.53 | 214 | 8550 | 206.26 | 56.05 | -47.12 | 17 | 43.71 | 41.26 | 45.03 | 42 | 23 | 13 | 41 | 38.04 | 90 | 82
1:00 | 1750 | 267.7 | 48.9 | 77.8 | 95 | 70 | 50.6 | 175.8 | 95.1 | 212 | 208.9 | 42.9 | 11.8 | 30 | 0.047 | 104 | 30.5 | 15.318 | 464.1 | 210.2 | 209.7 | 97.7 | 35.4 | 0.74 |  |  | 98.5 | 728 | 1.118 | -8 | 56.47 | 97 | 30 | 0.994 | 184.31 | 213 | 8090 | 208.83 | 56.48 | -46.88 | 17.06 | 43.91 | 41.24 | 45.03 | 42 | 23 | 13 | 41 | 38.04 | 93 | 83
1:00 | 1759 | 272.2 | 50.5 | 77.8 | 95.1 | 70 | 50.6 | 176 | 95.1 | 212.3 | 208.5 | 42.9 | 11.8 | 30 | 0.026 | 104.1 | 30.5 | 15.388 | 464.8 | 210.8 | 210.3 | 97.7 | 35.4 | 0.747 |  |  | 98.5 | 728 | 1.12 | -8 | 41.57 | 97 | 30 | 1.009 | 183.53 | 213 | 8750 | 211.11 | 56.59 | -47.12 | 17.25 | 43.79 | 41.14 | 45.12 | 42 | 23 | 13 | 41 | 37.65 | 88 | 88
1:00 | 1753 | 273 | 49.5 | 77.8 | 95.1 | 70 | 50.6 | 176.1 | 95.1 | 212.4 | 208.3 | 43 | 11.8 | 30 | 0.03 | 104.1 | 30.5 | 15.518 | 465.1 | 210.3 | 209.8 | 97.7 | 35.4 | 0.746 |  |  | 98.5 | 727.9 | 1.127 | -8 | 50.59 | 97 | 30 | 1.002 | 183.14 | 204 | 8920 | 209.82 | 55.71 | -47.12 | 17 | 43.4 | 41 | 45.23 | 42 | 23 | 13 | 41 | 37.65 | 87 | 89
1:00 | 1748 | 270 | 49.2 | 77.8 | 95 | 70 | 50.6 | 176 | 95.1 | 212.1 | 208.5 | 43.1 | 11.8 | 30 | 0.042 | 104 | 30.5 | 15.507 | 465.9 | 210 | 209.5 | 97.7 | 35.4 | 0.744 |  |  | 98.5 | 727.8 | 1.13 | -8 | 56.47 | 97 | 30 | 0.99 | 183.92 | 203 | 7820 | 211.43 | 55.87 | -46.94 | 16.94 | 43.8 | 41.13 | 45.33 | 42 | 23 | 13 | 41 | 38.04 | 89 | 87
1:00 | 1743 | 265.5 | 48.5 | 77.8 | 95 | 70 | 50.6 | 175.6 | 95.1 | 211.6 | 208.8 | 43.1 | 11.8 | 30 | 0.055 | 103.9 | 30.5 | 15.406 | 465 | 210 | 209.5 | 97.7 | 35.4 | 0.74 |  |  | 98.5 | 727.7 | 1.134 | -8 | 60 | 97 | 30 | 0.998 | 183.53 | 213 | 8020 | 208.51 | 55.86 | -47.06 | 16.94 | 43.86 | 41.16 | 45.23 | 42 | 23 | 13 | 41 | 38.04 | 87 | 87
1:00 | 1752 | 268.5 | 50.2 | 77.8 | 95 | 70 | 50.6 | 175.8 | 95.1 | 211.9 | 208.6 | 43 | 11.8 | 30 | 0.048 | 104 | 30.5 | 15.303 | 464.3 | 209.9 | 209.5 | 97.7 | 35.4 | 0.742 |  |  | 98.5 | 727.7 | 1.125 | -8 | 52.94 | 97 | 30 | 0.996 | 182.75 | 204 | 8190 | 206.9 | 57.84 | -47.19 | 17.06 | 43.73 | 41.05 | 45.23 | 42 | 23 | 13 | 41 | 38.04 | 91 | 88
1:00 | 1745 | 267.4 | 48.5 | 77.8 | 95.1 | 70 | 50.6 | 175.8 | 95.1 | 211.9 | 208.8 | 43 | 11.8 | 30 | 0.049 | 104 | 30.5 | 15.345 | 464.1 | 210.1 | 209.6 | 97.7 | 35.4 | 0.74 |  |  | 98.5 | 727.6 | 1.138 | -8 | 56.47 | 97 | 30 | 0.985 | 183.92 | 204 | 8600 | 208.83 | 56.33 | -46.94 | 16.69 | 43.81 | 41.13 | 45.23 | 42 | 23 | 13 | 41 | 37.65 | 87 | 86
1:00 | 1746 | 266.5 | 48.9 | 77.7 | 95.1 | 70 | 50.6 | 175.6 | 95.1 | 211.7 | 209 | 43 | 11.8 | 30 | 0.054 | 104 | 30.5 | 15.397 | 465.2 | 210.2 | 209.7 | 97.7 | 35.4 | 0.737 |  |  | 98.5 | 727.6 | 1.125 | -8 | 60 | 97 | 30 | 1.001 | 183.53 | 213 | 8240 | 211.43 | 56.47 | -46.94 | 17.06 | 43.59 | 41.19 | 45.12 | 42 | 23 | 13 | 41 | 38.04 | 87 | 82
1:00 | 1746 | 268 | 48.1 | 77.7 | 95.1 | 70 | 50.6 | 175.7 | 95.1 | 211.9 | 209.1 | 43 | 11.8 | 30 | 0.053 | 104 | 30.5 | 15.372 | 466 | 210.3 | 209.8 | 97.7 | 35.4 | 0.74 |  |  | 98.5 | 727.6 | 1.137 | -8 | 52.94 | 97 | 30 | 0.985 | 183.53 | 204 | 8650 | 209.18 | 53.85 | -46.88 | 17.12 | 43.81 | 41.14 | 45.12 | 42 | 23 | 13 | 41 | 38.04 | 91 | 84
1:00 | 1747 | 265.8 | 48.6 | 77.8 | 95.1 | 70 | 50.6 | 175.8 | 95.1 | 211.9 | 208.7 | 43 | 11.8 | 30 | 0.057 | 104 | 30.5 | 15.35 | 467.3 | 209.9 | 209.5 | 97.7 | 35.4 | 0.739 |  |  | 98.5 | 727.7 | 1.145 | -8 | 59.61 | 97 | 30 | 1.031 | 183.14 | 214 | 7850 | 206.9 | 56.91 | -46.81 | 16.94 | 43.55 | 41.41 | 45.03 | 42 | 23 | 13 | 41 | 38.04 | 87 | 86
1:00 | 1754 | 271 | 49.9 | 77.7 | 95.1 | 70 | 50.6 | 176 | 95.1 | 212.2 | 208.4 | 43 | 11.8 | 30 | 0.043 | 104 | 30.5 | 15.347 | 466.9 | 210 | 209.5 | 97.7 | 35.4 | 0.743 |  |  | 98.5 | 727.6 | 1.114 | -8 | 54.9 | 97 | 30 | 0.984 | 176.47 | 213 | 8680 | 208.51 | 56.24 | -46.94 | 17.19 | 43.91 | 41.31 | 45.03 | 42 | 23 | 13 | 41 | 38.04 | 88 | 87
1:00 | 1751 | 270.8 | 49 | 77.7 | 95.1 | 70 | 50.6 | 176 | 95.1 | 212.1 | 208.2 | 43 | 11.8 | 30 | 0.032 | 104 | 30.5 | 15.395 | 466.3 | 210.3 | 209.8 | 97.7 | 35.4 | 0.744 |  |  | 98.5 | 727.5 | 1.132 | -8 | 45.49 | 97 | 30 | 0.997 | 183.53 | 204 | 9900 | 208.83 | 55.09 | -47.06 | 16.94 | 43.85 | 41.24 | 45.12 | 42 | 23 | 13 | 41 | 38.04 | 90 | 90
1:00 | 1752 | 271.3 | 49.4 | 77.7 | 95.1 | 70 | 50.6 | 175.9 | 95.1 | 212.1 | 208.7 | 43 | 11.8 | 30 | 0.037 | 104 | 30.5 | 15.445 | 466 | 210.3 | 209.8 | 97.7 | 35.4 | 0.745 |  |  | 98.5 | 727.3 | 1.123 | -8 | 56.08 | 97 | 30 | 0.994 | 183.53 | 212 | 8630 | 211.11 | 55.4 | -47.06 | 16.94 | 43.83 | 41.31 | 45.23 | 42 | 23 | 13 | 41 | 37.65 | 94 | 93
1:00 | 1750 | 269 | 49.1 | 77.7 | 95.1 | 70 | 50.6 | 175.8 | 95.1 | 211.9 | 209.1 | 43.1 | 11.8 | 30 | 0.048 | 104 | 30.5 | 15.408 | 467.4 | 210.4 | 209.9 | 97.7 | 35.4 | 0.741 |  |  | 98.5 | 727.3 | 1.126 | -8 | 58.43 | 97 | 30 | 0.991 | 181.96 | 204 | 8730 | 209.18 | 56.34 | -47 | 17.25 | 43.88 | 41.17 | 45.23 | 42 | 23 | 13 | 41 | 38.04 | 89 | 87
1:00 | 1753 | 272.2 | 49.2 | 77.7 | 95 | 70 | 50.7 | 175.9 | 95.1 | 212.1 | 209 | 43.1 | 11.8 | 30 | 0.04 | 104.1 | 30.5 | 15.443 | 467.2 | 210.4 | 209.9 | 97.7 | 35.4 | 0.744 |  |  | 98.5 | 727.4 | 1.133 | -8 | 54.9 | 97 | 30 | 1.014 | 183.92 | 214 | 8680 | 208.51 | 55.14 | -47 | 17 | 43.92 | 41.26 | 45.23 | 42 | 23 | 13 | 41 | 37.65 | 91 | 83
1:00 | 1750 | 268.7 | 49.3 | 77.7 | 95 | 70 | 50.7 | 175.7 | 95.1 | 211.9 | 209 | 43.1 | 11.8 | 30 | 0.047 | 104 | 30.5 | 15.439 | 465.8 | 210.2 | 209.7 | 97.7 | 35.4 | 0.74 |  |  | 98.5 | 727.5 | 1.134 | -8 | 58.82 | 97 | 30 | 0.993 | 183.92 | 203 | 9260 | 206.58 | 55.37 | -46.88 | 16.75 | 43.69 | 41.26 | 45.23 | 42 | 23 | 13 | 41 | 38.04 | 90 | 83
1:00 | 1749 | 268.5 | 49 | 77.7 | 95 | 70 | 50.7 | 175.6 | 95.1 | 211.8 | 208.5 | 43 | 11.8 | 30 | 0.055 | 104 | 30.5 | 15.321 | 464.5 | 209.6 | 209.1 | 97.7 | 35.4 | 0.736 |  |  | 98.5 | 727.6 | 1.126 | -8 | 60 | 97 | 30 | 0.99 | 183.14 | 213 | 8870 | 208.51 | 56.32 | -46.69 | 16.81 | 43.78 | 41.27 | 45.23 | 42 | 23 | 13 | 41 | 38.04 | 91 | 82
1:00 | 1747 | 267.4 | 48.8 | 77.7 | 95.1 | 70 | 50.7 | 175.6 | 95.1 | 211.7 | 208.2 | 43 | 11.8 | 30 | 0.058 | 104 | 30.5 | 15.254 | 464.3 | 209.3 | 208.8 | 97.7 | 35.4 | 0.736 |  |  | 98.5 | 727.7 | 1.127 | -8 | 57.65 | 97 | 30 | 1.006 | 182.75 | 212 | 8580 | 206.26 | 55.91 | -46.88 | 16.81 | 43.75 | 41.39 | 45.12 | 42 | 23 | 13 | 41 | 38.04 | 92 | 84
1:00 | 1746 | 266.7 | 48 | 77.7 | 95.1 | 70 | 50.7 | 175.6 | 95.1 | 211.6 | 208.5 | 43 | 11.8 | 30 | 0.053 | 104 | 30.5 | 15.228 | 463.5 | 209.5 | 209 | 97.7 | 35.4 | 0.735 |  |  | 98.5 | 727.8 | 1.14 | -8 | 60 | 97 | 30 | 1.005 | 183.14 | 213 | 8630 | 211.11 | 56.05 | -47 | 17.19 | 43.89 | 41.15 | 45.03 | 42 | 23 | 13 | 41 | 38.04 | 93 | 85
1:00 | 1756 | 271.7 | 50.3 | 77.7 | 95 | 70 | 50.7 | 175.7 | 95.1 | 212 | 208.6 | 42.9 | 11.8 | 30 | 0.039 | 104 | 30.5 | 15.219 | 462.1 | 210 | 209.5 | 97.7 | 35.4 | 0.739 |  |  | 98.5 | 727.8 | 1.124 | -8 | 52.94 | 97 | 30 | 0.987 | 183.53 | 204 | 7970 | 209.82 | 56.85 | -47.12 | 17.25 | 43.59 | 41.36 | 45.03 | 42 | 23 | 13 | 41 | 37.65 | 89 | 87
1:00 | 1757 | 272.9 | 50.3 | 77.7 | 95 | 70 | 50.7 | 175.7 | 95.1 | 212 | 208.5 | 43 | 11.8 | 30 | 0.031 | 104.1 | 30.5 | 15.371 | 461.8 | 210.4 | 209.9 | 97.7 | 35.4 | 0.743 |  |  | 98.5 | 727.7 | 1.117 | -8 | 48.24 | 97 | 30 | 1.003 | 180.39 | 214 | 8850 | 211.11 | 54.93 | -47.19 | 17.06 | 43.87 | 41.08 | 45.03 | 42 | 23 | 13 | 41 | 37.65 | 91 | 81
1:00 | 1748 | 270.2 | 49.2 | 77.7 | 95 | 70 | 50.7 | 175.7 | 95.1 | 211.8 | 208.3 | 43.1 | 11.8 | 30 | 0.033 | 104.1 | 30.5 | 15.505 | 462.3 | 210.3 | 209.8 | 97.7 | 35.4 | 0.741 |  |  | 98.5 | 727.6 | 1.123 | -8 | 47.84 | 97 | 30 | 0.994 | 183.14 | 204 | 8750 | 206.9 | 56.38 | -47.06 | 16.88 | 43.44 | 41.04 | 45.23 | 42 | 23 | 13 | 41 | 37.65 | 91 | 83
1:00 | 1749 | 268.1 | 49.2 | 77.7 | 95 | 70 | 50.7 | 175.5 | 95.1 | 211.7 | 208.8 | 43.1 | 11.8 | 30 | 0.044 | 104 | 30.5 | 15.434 | 462.3 | 210.3 | 209.8 | 97.7 | 35.4 | 0.737 |  |  | 98.5 | 727.6 | 1.13 | -8 | 57.65 | 97 | 30 | 0.999 | 183.92 | 215 | 8530 | 208.51 | 56.51 | -47 | 16.81 | 43.67 | 41 | 45.33 | 42 | 23 | 13 | 41 | 38.04 | 85 | 85
1:00 | 1756 | 270.5 | 50.1 | 77.7 | 95 | 70 | 50.7 | 175.6 | 95.1 | 211.8 | 208.9 | 43.1 | 11.8 | 30 | 0.044 | 104.1 | 30.5 | 15.372 | 461.9 | 210.2 | 209.7 | 97.7 | 35.4 | 0.737 |  |  | 98.5 | 727.7 | 1.125 | -8 | 57.25 | 97 | 30 | 0.998 | 183.92 | 213 | 8920 | 208.83 | 55.27 | -46.94 | 16.94 | 43.59 | 40.92 | 45.23 | 42 | 23 | 13 | 41 | 38.04 | 88 | 82
1:00 | 1754 | 270.2 | 50.1 | 77.7 | 95 | 70 | 50.7 | 175.6 | 95.1 | 211.8 | 209 | 43.1 | 11.8 | 30 | 0.042 | 104 | 30.5 | 15.375 | 463.3 | 210.3 | 209.9 | 97.7 | 35.5 | 0.739 |  |  | 98.5 | 727.7 | 1.126 | -8 | 54.9 | 97 | 30 | 1.017 | 178.04 | 204 | 9870 | 208.83 | 54.52 | -47 | 16.94 | 43.83 | 41.02 | 45.23 | 42 | 23 | 13 | 41 | 37.65 | 91 | 82
1:00 | 1752 | 270.2 | 49.7 | 77.7 | 94.9 | 70 | 50.7 | 175.6 | 95.1 | 211.7 | 208.9 | 43.1 | 11.8 | 30 | 0.044 | 104 | 30.5 | 15.419 | 464.4 | 210.2 | 209.7 | 97.7 | 35.5 | 0.74 |  |  | 98.5 | 727.7 | 1.13 | -8 | 54.9 | 97 | 30 | 0.988 | 179.22 | 213 | 8550 | 211.43 | 55.81 | -47.06 | 17.06 | 43.54 | 41.09 | 45.23 | 42 | 23 | 13 | 41 | 37.65 | 90 | 87
1:00 | 1754 | 272 | 50 | 77.7 | 94.9 | 70 | 50.7 | 175.7 | 95.1 | 211.8 | 208.8 | 43.1 | 11.8 | 30 | 0.038 | 104 | 30.5 | 15.409 | 463.9 | 210.3 | 209.8 | 97.7 | 35.5 | 0.74 |  |  | 98.5 | 727.6 | 1.121 | -8 | 50.98 | 97 | 30 | 1.003 | 183.14 | 204 | 7940 | 209.82 | 55.49 | -46.94 | 17 | 43.84 | 41.01 | 45.12 | 42 | 23 | 13 | 41 | 37.65 | 91 | 82
1:00 | 1748 | 268.8 | 49.4 | 77.7 | 94.9 | 70 | 50.7 | 175.5 | 95.1 | 211.6 | 208.4 | 43.1 | 11.8 | 30 | 0.045 | 104 | 30.5 | 15.455 | 465.2 | 209.9 | 209.4 | 97.7 | 35.5 | 0.736 |  |  | 98.5 | 727.5 | 1.126 | -8 | 54.51 | 97 | 30 | 0.995 | 183.14 | 210 | 8290 | 208.51 | 55.22 | -46.88 | 16.81 | 43.53 | 41.17 | 45.23 | 42 | 23 | 13 | 41 | 37.65 | 89 | 83
1:00 | 1746 | 267.3 | 48.9 | 77.7 | 94.9 | 70 | 50.7 | 175.6 | 95.1 | 211.6 | 208.3 | 43.1 | 11.8 | 30.1 | 0.059 | 104 | 30.5 | 15.45 | 464.3 | 209.5 | 209 | 97.7 | 35.5 | 0.734 |  |  | 98.5 | 727.5 | 1.127 | -8 | 60 | 97 | 30 | 1.004 | 183.14 | 215 | 9410 | 207.24 | 56.28 | -46.94 | 16.94 | 43.84 | 41.1 | 45.23 | 42 | 23 | 13 | 41 | 37.65 | 88 | 83
1:00 | 1747 | 266.7 | 48.9 | 77.8 | 94.9 | 70 | 50.7 | 175.6 | 95.1 | 211.7 | 208 | 43.1 | 11.8 | 30.1 | 0.067 | 103.9 | 30.5 | 15.347 | 465 | 209.1 | 208.6 | 97.7 | 35.5 | 0.733 |  |  | 98.5 | 727.5 | 1.132 | -8 | 59.22 | 97 | 30 | 0.99 | 182.75 | 203 | 8950 | 207.89 | 56.57 | -46.88 | 16.62 | 43.78 | 41.28 | 45.12 | 42 | 23 | 13 | 41 | 38.04 | 89 | 81
1:00 | 1743 | 264.4 | 48.1 | 77.8 | 95 | 70 | 50.7 | 175.7 | 95.1 | 211.8 | 207.8 | 43 | 11.8 | 30.1 | 0.07 | 103.9 | 30.5 | 15.292 | 465.6 | 208.9 | 208.4 | 97.7 | 35.4 | 0.733 |  |  | 98.5 | 727.5 | 1.123 | -8 | 59.61 | 97 | 30 | 0.984 | 182.75 | 201 | 8210 | 204.33 | 56.93 | -46.94 | 16.75 | 43.89 | 41.29 | 45.03 | 42 | 23 | 13 | 41 | 38.04 | 88 | 81
1:00 | 1746 | 265.9 | 48.7 | 77.8 | 95.1 | 70 | 50.7 | 175.6 | 95.1 | 211.7 | 208.2 | 42.9 | 11.8 | 30.1 | 0.063 | 104 | 30.5 | 15.243 | 466.1 | 209.3 | 208.8 | 97.7 | 35.4 | 0.733 |  |  | 98.5 | 727.5 | 1.125 | -8 | 57.65 | 97 | 30 | 0.994 | 182.75 | 204 | 8650 | 208.19 | 55.99 | -46.81 | 17.12 | 43.87 | 41.27 | 44.92 | 42 | 23 | 13 | 41 | 38.04 | 89 | 79
1:00 | 1750 | 267.5 | 49.7 | 77.8 | 95.1 | 70 | 50.7 | 175.5 | 95.1 | 211.5 | 208.5 | 42.9 | 11.8 | 30.1 | 0.049 | 104 | 30.5 | 15.264 | 465.9 | 210 | 209.5 | 97.7 | 35.4 | 0.737 |  |  | 98.5 | 727.5 | 1.117 | -8 | 53.33 | 97 | 30 | 1.009 | 182.35 | 210 | 8360 | 208.19 | 56.85 | -47 | 17 | 43.91 | 41.19 | 44.92 | 42 | 23 | 13 | 41 | 38.04 | 86 | 83
1:00 | 1757 | 270.9 | 50.6 | 77.8 | 95 | 70 | 50.7 | 175.5 | 95.1 | 211.5 | 208.5 | 42.9 | 11.8 | 30.1 | 0.039 | 104 | 30.5 | 15.355 | 465.2 | 210.2 | 209.8 | 97.7 | 35.4 | 0.742 |  |  | 98.5 | 727.5 | 1.124 | -8 | 49.8 | 97 | 30 | 0.99 | 178.43 | 204 | 9310 | 208.51 | 56.26 | -46.94 | 17.06 | 43.76 | 41.28 | 45.03 | 42 | 23 | 13 | 41 | 38.04 | 87 | 85
1:01 | 1754 | 272.7 | 50 | 77.8 | 95 | 70 | 50.7 | 175.4 | 95.1 | 211.5 | 208.2 | 43 | 11.8 | 30.1 | 0.03 | 104.1 | 30.5 | 15.392 | 465.2 | 210.3 | 209.8 | 97.7 | 35.4 | 0.746 |  |  | 98.5 | 727.5 | 1.132 | -8 | 46.27 | 97 | 30 | 0.992 | 183.14 | 213 | 9950 | 211.11 | 55.52 | -47 | 16.75 | 43.88 | 41.18 | 45.12 | 42 | 23 | 13 | 41 | 37.65 | 95 | 82
1:01 | 1746 | 268.6 | 48.7 | 77.8 | 95 | 70 | 50.7 | 175.7 | 95.1 | 211.8 | 208.2 | 43.1 | 11.8 | 30.1 | 0.04 | 104 | 30.5 | 15.424 | 464.7 | 209.9 | 209.4 | 97.7 | 35.3 | 0.74 |  |  | 98.5 | 727.4 | 1.124 | -8 | 52.55 | 97 | 30 | 0.99 | 182.35 | 203 | 8700 | 208.83 | 55.6 | -47.06 | 16.88 | 43.58 | 41.21 | 45.23 | 42 | 23 | 13 | 41 | 37.65 | 90 | 85
1:01 | 1748 | 267.9 | 48.6 | 77.8 | 95 | 70 | 50.7 | 175.5 | 95.1 | 211.5 | 208.4 | 43.1 | 11.8 | 30.1 | 0.049 | 104 | 30.5 | 15.362 | 464.6 | 209.7 | 209.2 | 97.7 | 35.3 | 0.74 |  |  | 98.5 | 727.4 | 1.121 | -8 | 59.61 | 97 | 30 | 0.984 | 183.14 | 212 | 8330 | 209.82 | 57.05 | -46.69 | 16.88 | 43.86 | 41.36 | 45.23 | 42 | 23 | 13 | 41 | 38.04 | 88 | 85
1:01 | 1745 | 267 | 48.4 | 77.7 | 94.9 | 70 | 50.7 | 175.3 | 95.1 | 211.3 | 208.6 | 43 | 11.8 | 30.1 | 0.054 | 104 | 30.5 | 15.334 | 465.1 | 209.8 | 209.3 | 97.7 | 35.3 | 0.739 |  |  | 98.5 | 727.5 | 1.123 | -8 | 58.04 | 97 | 30 | 1 | 183.14 | 213 | 8730 | 207.89 | 55.35 | -46.88 | 16.81 | 43.78 | 41.16 | 45.12 | 42 | 23 | 13 | 41 | 38.04 | 97 | 85
1:01 | 1750 | 267.6 | 49.5 | 77.7 | 95 | 70 | 50.7 | 175.1 | 95 | 211.1 | 208.6 | 43 | 11.8 | 30.1 | 0.056 | 104 | 30.5 | 15.341 | 464.8 | 209.7 | 209.2 | 97.7 | 35.3 | 0.737 |  |  | 98.5 | 727.6 | 1.117 | -8 | 59.22 | 97 | 30 | 0.997 | 183.53 | 203 | 8410 | 209.5 | 53.78 | -47 | 16.94 | 43.93 | 41.3 | 45.03 | 42 | 23 | 13 | 41 | 38.04 | 91 | 84
1:01 | 1746 | 268 | 48.9 | 77.7 | 95 | 70 | 50.7 | 175.1 | 95 | 211.1 | 208.7 | 43 | 11.8 | 30.1 | 0.048 | 104 | 30.5 | 15.342 | 466 | 209.9 | 209.4 | 97.7 | 35.3 | 0.738 |  |  | 98.5 | 727.6 | 1.136 | -8 | 58.04 | 97 | 30 | 1.025 | 183.14 | 204 | 8700 | 206.9 | 54.5 | -47.12 | 17.25 | 43.77 | 41.25 | 44.92 | 42 | 23 | 13 | 41 | 38.04 | 91 | 84
1:01 | 1750 | 268.4 | 49.2 | 77.7 | 95 | 70 | 50.7 | 174.9 | 95.1 | 210.8 | 208.9 | 43 | 11.8 | 30.1 | 0.046 | 104 | 30.5 | 15.338 | 465.6 | 210.2 | 209.7 | 97.7 | 35.2 | 0.74 |  |  | 98.5 | 727.6 | 1.119 | -8 | 54.9 | 97 | 30 | 1.019 | 182.75 | 212 | 8680 | 208.83 | 56.81 | -47.25 | 17.12 | 43.39 | 41.18 | 45.03 | 42 | 23 | 13 | 41 | 38.04 | 86 | 87
1:01 | 1755 | 269.5 | 50.1 | 77.7 | 95 | 70 | 50.7 | 174.7 | 95.1 | 210.6 | 208.9 | 43 | 11.8 | 30.1 | 0.046 | 104 | 30.5 | 15.372 | 464.3 | 210.3 | 209.8 | 97.7 | 35.2 | 0.739 |  |  | 98.5 | 727.7 | 1.123 | -8 | 58.04 | 97 | 30 | 0.99 | 183.53 | 203 | 8820 | 208.19 | 53.63 | -46.88 | 17.19 | 43.86 | 41.13 | 45.12 | 42 | 23 | 13 | 41 | 38.04 | 87 | 89
1:01 | 1753 | 269.8 | 49.6 | 77.7 | 95 | 70 | 50.7 | 174.7 | 95.1 | 210.7 | 209 | 43 | 11.8 | 30.1 | 0.043 | 104 | 30.5 | 15.396 | 463.8 | 210.3 | 209.9 | 97.7 | 35.2 | 0.741 |  |  | 98.5 | 727.7 | 1.125 | -8 | 55.69 | 97 | 30 | 1.026 | 183.92 | 211 | 8140 | 209.82 | 56.57 | -47.06 | 17 | 43.81 | 41.18 | 45.12 | 42 | 23 | 13 | 41 | 38.04 | 96 | 92
1:01 | 1749 | 268.8 | 49.4 | 77.7 | 95 | 70 | 50.7 | 174.6 | 95.1 | 210.5 | 208.9 | 43 | 11.8 | 30.1 | 0.043 | 104 | 30.5 | 15.446 | 464.5 | 210.4 | 209.9 | 97.7 | 35.2 | 0.742 |  |  | 98.5 | 727.7 | 1.124 | -8 | 54.12 | 97 | 30 | 0.994 | 181.96 | 214 | 9780 | 208.83 | 56.63 | -46.88 | 17.12 | 43.74 | 40.99 | 45.12 | 42 | 23 | 13 | 41 | 38.04 | 92 | 87
1:01 | 1755 | 270.4 | 50.2 | 77.7 | 95 | 70 | 50.7 | 174.7 | 95.1 | 210.6 | 208.9 | 43 | 11.8 | 30.1 | 0.045 | 104 | 30.5 | 15.412 | 464.2 | 210.2 | 209.7 | 97.7 | 35.2 | 0.741 |  |  | 98.5 | 727.7 | 1.122 | -8 | 56.47 | 97 | 30 | 1.005 | 183.53 | 204 | 8730 | 209.5 | 55.63 | -47 | 16.94 | 43.61 | 41.04 | 45.23 | 42 | 23 | 13 | 41 | 38.04 | 92 | 91
1:01 | 1749 | 269.8 | 48.9 | 77.7 | 95 | 70 | 50.7 | 174.5 | 95.1 | 210.3 | 208.6 | 43 | 11.8 | 30.1 | 0.043 | 104 | 30.5 | 15.462 | 465.9 | 210.1 | 209.7 | 97.7 | 35.2 | 0.742 |  |  | 98.5 | 727.6 | 1.147 | -8 | 53.73 | 97 | 30 | 0.994 | 182.35 | 204 | 8120 | 211.11 | 55.58 | -47.12 | 17.12 | 43.34 | 41.08 | 45.12 | 42 | 23 | 13 | 41 | 38.04 | 95 | 87
1:01 | 1744 | 268.8 | 48.2 | 77.7 | 95 | 70 | 50.7 | 174.6 | 95.1 | 210.4 | 208.4 | 43.1 | 11.8 | 30.1 | 0.049 | 104 | 30.5 | 15.466 | 465.3 | 209.7 | 209.3 | 97.7 | 35.2 | 0.74 |  |  | 98.6 | 727.5 | 1.122 | -8 | 56.47 | 97 | 30 | 1.004 | 182.75 | 203 | 8650 | 206.58 | 55.18 | -46.81 | 16.62 | 43.78 | 41.01 | 45.12 | 42 | 23 | 13 | 41 | 38.04 | 89 | 83
1:01 | 1743 | 265.9 | 48.3 | 77.7 | 95 | 70 | 50.7 | 174.3 | 95.1 | 210 | 208 | 43 | 11.8 | 30.1 | 0.061 | 103.9 | 30.5 | 15.394 | 466 | 209.2 | 208.7 | 97.7 | 35.2 | 0.734 |  |  | 98.6 | 727.4 | 1.132 | -8 | 56.86 | 97 | 30 | 1.009 | 175.69 | 214 | 7870 | 209.5 | 55.94 | -46.69 | 16.62 | 43.7 | 41.21 | 45.12 | 42 | 23 | 13 | 41 | 38.04 | 89 | 84
1:01 | 1749 | 268.6 | 48.9 | 77.7 | 95 | 70 | 50.7 | 174.7 | 95.1 | 210.5 | 207.9 | 43 | 11.8 | 30.1 | 0.055 | 104 | 30.5 | 15.298 | 466 | 209 | 208.6 | 97.7 | 35.2 | 0.737 |  |  | 98.6 | 727.3 | 1.125 | -8 | 56.86 | 97 | 30 | 0.997 | 183.14 | 211 | 8120 | 209.5 | 57.21 | -47 | 16.88 | 43.8 | 41.25 | 45.03 | 42 | 23 | 13 | 41 | 37.65 | 89 | 85
1:01 | 1748 | 267.6 | 48.9 | 77.7 | 95 | 70 | 50.7 | 174.4 | 95.1 | 210.1 | 208.5 | 42.9 | 11.8 | 30.1 | 0.052 | 104 | 30.5 | 15.318 | 464.4 | 209.6 | 209.1 | 97.7 | 35.2 | 0.739 |  |  | 98.6 | 727.2 | 1.127 | -8 | 60 | 97 | 30 | 0.993 | 183.92 | 202 | 8970 | 206.26 | 56.01 | -47 | 16.94 | 43.57 | 41.12 | 44.92 | 42 | 23 | 13 | 41 | 38.04 | 92 | 85
1:01 | 1756 | 269.4 | 50.4 | 77.7 | 95 | 70 | 50.7 | 175.1 | 95.1 | 211.2 | 208.6 | 42.9 | 11.8 | 30.1 | 0.048 | 104 | 30.5 | 15.357 | 463 | 209.9 | 209.4 | 97.7 | 35.3 | 0.742 |  |  | 98.6 | 727.2 | 1.113 | -8 | 57.65 | 97 | 30 | 1.032 | 183.92 | 204 | 9260 | 206.58 | 55.89 | -47.06 | 16.88 | 43.6 | 41.26 | 45.03 | 42 | 23 | 13 | 41 | 38.04 | 90 | 81
1:01 | 1751 | 270.2 | 49.6 | 77.7 | 95 | 70 | 50.7 | 175.3 | 95.1 | 211.2 | 208.3 | 43 | 11.8 | 30.1 | 0.04 | 104 | 30.5 | 15.411 | 463 | 210 | 209.6 | 97.7 | 35.3 | 0.745 |  |  | 98.6 | 727.2 | 1.127 | -8 | 51.37 | 97 | 30 | 1.012 | 182.75 | 209 | 9090 | 208.19 | 55.25 | -46.88 | 16.94 | 43.84 | 41.2 | 45.03 | 42 | 23 | 13 | 41 | 38.04 | 93 | 85
1:01 | 1750 | 269.6 | 49.6 | 77.7 | 95 | 70 | 50.7 | 174.9 | 95.1 | 210.8 | 208.6 | 43 | 11.8 | 30.1 | 0.046 | 104 | 30.5 | 15.434 | 462.4 | 210 | 209.5 | 97.7 | 35.3 | 0.745 |  |  | 98.6 | 727.3 | 1.123 | -8 | 57.25 | 97 | 30 | 1 | 183.53 | 203 | 8360 | 206.9 | 56.39 | -46.94 | 17.06 | 43.77 | 41.16 | 45.12 | 42 | 23 | 13 | 41 | 38.04 | 92 | 82
1:01 | 1747 | 266 | 49.4 | 77.7 | 95.1 | 70 | 50.7 | 174.7 | 95.1 | 210.5 | 208.6 | 43 | 11.8 | 30.1 | 0.059 | 104 | 30.5 | 15.395 | 463.4 | 209.7 | 209.2 | 97.7 | 35.3 | 0.742 |  |  | 98.6 | 727.4 | 1.13 | -8 | 59.22 | 97 | 30 | 0.991 | 183.14 | 203 | 8380 | 208.51 | 56.54 | -46.69 | 16.88 | 43.83 | 41.2 | 45.12 | 42 | 23 | 13 | 41 | 38.04 | 91 | 80
1:01 | 1749 | 267.6 | 49.4 | 77.7 | 95.1 | 70 | 50.7 | 174.7 | 95.1 | 210.5 | 208.5 | 43 | 11.8 | 30.1 | 0.058 | 104 | 30.5 | 15.296 | 463.3 | 209.5 | 209 | 97.7 | 35.3 | 0.741 |  |  | 98.6 | 727.5 | 1.128 | -8 | 58.04 | 97 | 30 | 1.005 | 183.14 | 214 | 8310 | 208.19 | 57.11 | -47 | 16.88 | 43.89 | 41.44 | 45.03 | 42 | 23 | 13 | 41 | 38.04 | 89 | 81
1:01 | 1749 | 267.4 | 49.1 | 77.7 | 95.1 | 70 | 50.7 | 174.6 | 95.1 | 210.4 | 208.7 | 42.9 | 11.8 | 30.1 | 0.052 | 104 | 30.5 | 15.27 | 462.3 | 209.9 | 209.4 | 97.7 | 35.3 | 0.741 |  |  | 98.6 | 727.6 | 1.136 | -8 | 57.65 | 97 | 30 | 1.026 | 183.14 | 203 | 9510 | 206.26 | 55.41 | -47 | 17.25 | 43.99 | 41.23 | 45.03 | 42 | 23 | 13 | 41 | 38.04 | 88 | 83
1:01 | 1758 | 270.6 | 51 | 77.7 | 95 | 70 | 50.7 | 174.9 | 95.1 | 210.8 | 208.7 | 43 | 11.8 | 30.1 | 0.038 | 104 | 30.5 | 15.288 | 461.2 | 210.5 | 210 | 97.7 | 35.3 | 0.747 |  |  | 98.6 | 727.7 | 1.116 | -8 | 47.45 | 97 | 30 | 0.985 | 176.47 | 205 | 8850 | 211.43 | 55.8 | -47.19 | 17.12 | 44.02 | 41.26 | 45.03 | 42 | 23 | 13 | 41 | 38.04 | 87 | 87
1:01 | 1756 | 272.8 | 50.6 | 77.7 | 95 | 70 | 50.7 | 175 | 95.1 | 210.9 | 208.2 | 43 | 11.8 | 30.1 | 0.027 | 104.1 | 30.5 | 15.427 | 462 | 210.4 | 209.9 | 97.7 | 35.3 | 0.748 |  |  | 98.6 | 727.6 | 1.126 | -8 | 44.31 | 97 | 30 | 0.991 | 182.75 | 205 | 8210 | 208.19 | 55.41 | -47.06 | 17 | 43.9 | 41.24 | 45.12 | 42 | 23 | 13 | 41 | 37.65 | 84 | 84
1:01 | 1748 | 269.2 | 49.4 | 77.7 | 95 | 70 | 50.7 | 174.7 | 95.1 | 210.6 | 208.6 | 43.1 | 11.8 | 30 | 0.045 | 104 | 30.5 | 15.515 | 462.9 | 210.1 | 209.6 | 97.7 | 35.3 | 0.745 |  |  | 98.6 | 727.6 | 1.132 | -8 | 58.04 | 97 | 30 | 1.009 | 183.53 | 215 | 8070 | 208.19 | 56.27 | -47.12 | 16.88 | 43.66 | 41.08 | 45.33 | 42 | 23 | 13 | 41 | 38.04 | 88 | 79
1:01 | 1750 | 268.7 | 49.5 | 77.7 | 95 | 70 | 50.7 | 174.9 | 95.1 | 210.9 | 208.6 | 43.1 | 11.8 | 30 | 0.053 | 104 | 30.5 | 15.473 | 462.4 | 209.9 | 209.4 | 97.7 | 35.3 | 0.743 |  |  | 98.6 | 727.6 | 1.125 | -8 | 59.22 | 97 | 30 | 0.995 | 183.14 | 203 | 9410 | 206.58 | 56.58 | -46.81 | 16.94 | 43.77 | 41.01 | 45.23 | 42 | 23 | 13 | 41 | 38.04 | 95 | 82
1:01 | 1748 | 267.2 | 49.2 | 77.7 | 95 | 70 | 50.7 | 174.8 | 95.1 | 210.7 | 208.6 | 43 | 11.8 | 30 | 0.058 | 104 | 30.5 | 15.394 | 461.7 | 209.8 | 209.3 | 97.7 | 35.3 | 0.74 |  |  | 98.6 | 727.6 | 1.121 | -8 | 60.39 | 97 | 30 | 0.991 | 182.75 | 212 | 8950 | 209.18 | 56.56 | -46.88 | 16.94 | 43.59 | 41.31 | 45.12 | 42 | 23 | 13 | 41 | 37.65 | 91 | 81
1:01 | 1743 | 267 | 47 | 77.7 | 95.1 | 70 | 50.7 | 174.5 | 95.1 | 210.2 | 208.8 | 43 | 11.8 | 30 | 0.055 | 104 | 30.5 | 15.362 | 463.3 | 210 | 209.5 | 97.7 | 35.3 | 0.739 |  |  | 98.6 | 727.7 | 1.155 | -8 | 59.61 | 97 | 30 | 0.998 | 183.53 | 204 | 9340 | 206.9 | 55.81 | -46.88 | 17.19 | 43.91 | 41.12 | 45.12 | 42 | 23 | 13 | 41 | 38.04 | 96 | 86
1:01 | 1743 | 265.7 | 47.4 | 77.7 | 95.1 | 70 | 50.7 | 174.4 | 95.1 | 210.1 | 208.8 | 43 | 11.8 | 30 | 0.054 | 104 | 30.5 | 15.361 | 463.2 | 210.1 | 209.6 | 97.7 | 35.3 | 0.739 |  |  | 98.6 | 727.7 | 1.145 | -8 | 52.94 | 97 | 30 | 0.985 | 183.92 | 215 | 8360 | 208.51 | 55.46 | -47.06 | 17 | 43.88 | 41.21 | 45.03 | 42 | 23 | 13 | 41 | 38.04 | 94 | 82
1:01 | 1751 | 268.3 | 49.3 | 77.7 | 95 | 70 | 50.7 | 174.4 | 95.1 | 210.2 | 209 | 43 | 11.8 | 30 | 0.047 | 104 | 30.5 | 15.36 | 460.6 | 210.4 | 209.9 | 97.7 | 35.3 | 0.741 |  |  | 98.6 | 727.7 | 1.122 | -8 | 50.98 | 97 | 30 | 0.984 | 183.92 | 214 | 8020 | 209.82 | 53.76 | -47.06 | 17 | 43.59 | 40.91 | 45.03 | 42 | 23 | 13 | 41 | 37.65 | 90 | 88
1:01 | 1753 | 269.7 | 50.2 | 77.7 | 95 | 70 | 50.7 | 174.5 | 95.1 | 210.3 | 208.9 | 43 | 11.8 | 30 | 0.044 | 104 | 30.5 | 15.409 | 460.4 | 210.4 | 209.9 | 97.7 | 35.3 | 0.743 |  |  | 98.6 | 727.7 | 1.117 | -8 | 50.2 | 97 | 29 | 0.984 | 184.31 | 203 | 9870 | 206.58 | 55.61 | -47.06 | 16.94 | 43.8 | 41.19 | 45.03 | 42 | 23 | 13 | 41 | 37.65 | 93 | 88
1:01 | 1755 | 271.4 | 50.1 | 77.7 | 95.1 | 70 | 50.7 | 174.8 | 95.1 | 210.9 | 208.7 | 43 | 11.8 | 30 | 0.038 | 104 | 30.5 | 15.458 | 460.5 | 210.4 | 210 | 97.7 | 35.3 | 0.743 |  |  | 98.6 | 727.7 | 1.125 | -8 | 52.16 | 97 | 29 | 0.997 | 183.14 | 211 | 8580 | 211.11 | 54.54 | -47 | 17.06 | 43.72 | 40.95 | 45.12 | 42 | 23 | 13 | 41 | 37.65 | 88 | 88
1:01 | 1749 | 270.2 | 48.6 | 77.7 | 95 | 70 | 50.7 | 175.7 | 95.1 | 212 | 208.4 | 43 | 11.8 | 30 | 0.046 | 104 | 30.5 | 15.471 | 461.3 | 209.9 | 209.4 | 97.7 | 35.3 | 0.74 |  |  | 98.6 | 727.7 | 1.127 | -8 | 56.86 | 97 | 30 | 1.003 | 183.14 | 204 | 8020 | 206.9 | 55.16 | -47.06 | 16.88 | 43.34 | 41.05 | 45.23 | 42 | 23 | 13 | 41 | 37.65 | 89 | 88
1:01 | 1744 | 267.6 | 48.5 | 77.7 | 95 | 70 | 50.7 | 175.9 | 95.1 | 212.1 | 208.4 | 43 | 11.8 | 30 | 0.056 | 104 | 30.5 | 15.434 | 461.2 | 209.6 | 209.1 | 97.7 | 35.3 | 0.738 |  |  | 98.6 | 727.6 | 1.129 | -8 | 58.82 | 97 | 29 | 1.007 | 183.14 | 214 | 9820 | 209.5 | 56.63 | -47.12 | 17 | 43.74 | 41.11 | 45.23 | 42 | 23 | 13 | 41 | 38.04 | 86 | 92
1:01 | 1748 | 268.7 | 48.7 | 77.7 | 95 | 70 | 50.7 | 176 | 95.1 | 212.3 | 208.5 | 43 | 11.8 | 30 | 0.056 | 104 | 30.5 | 15.354 | 460.2 | 209.6 | 209.1 | 97.7 | 35.3 | 0.74 |  |  | 98.6 | 727.5 | 1.13 | -8 | 58.43 | 97 | 29 | 1.009 | 182.75 | 213 | 8950 | 208.51 | 55.77 | -47 | 17 | 43.56 | 41.07 | 45.12 | 42 | 23 | 13 | 41 | 38.04 | 84 | 91
1:01 | 1750 | 269.6 | 48.9 | 77.7 | 95 | 70 | 50.7 | 176.2 | 95.1 | 212.5 | 208.5 | 43 | 11.8 | 30 | 0.055 | 104 | 30.5 | 15.366 | 460.6 | 209.7 | 209.2 | 97.7 | 35.3 | 0.739 |  |  | 98.6 | 727.4 | 1.128 | -8 | 58.43 | 97 | 29 | 0.992 | 183.14 | 203 | 8630 | 209.18 | 56.44 | -46.81 | 16.94 | 43.92 | 41.19 | 45.03 | 42 | 23 | 13 | 41 | 37.65 | 90 | 86
1:01 | 1751 | 268.7 | 49.9 | 77.7 | 95.1 | 70 | 50.7 | 176 | 95.1 | 212.3 | 208.6 | 43 | 11.8 | 30 | 0.053 | 104 | 30.5 | 15.376 | 461.4 | 209.7 | 209.2 | 97.7 | 35.3 | 0.739 |  |  | 98.6 | 727.4 | 1.114 | -8 | 59.22 | 97 | 29 | 1.017 | 182.75 | 212 | 9040 | 209.82 | 56.93 | -47 | 16.94 | 43.39 | 41.13 | 45.12 | 42 | 23 | 13 | 41 | 38.04 | 89 | 93
1:01 | 1746 | 267.8 | 48.5 | 77.7 | 95.1 | 70 | 50.7 | 176.1 | 95.1 | 212.3 | 208.5 | 43 | 11.8 | 30 | 0.053 | 104 | 30.5 | 15.352 | 462.4 | 209.9 | 209.4 | 97.7 | 35.3 | 0.739 |  |  | 98.6 | 727.3 | 1.117 | -8 | 47.06 | 97 | 29 | 0.99 | 183.14 | 214 | 7680 | 209.18 | 55.2 | -46.81 | 17 | 43.88 | 41.09 | 45.03 | 42 | 23 | 13 | 41 | 38.04 | 90 | 86
1:01 | 1748 | 267.9 | 48.9 | 77.7 | 95 | 70 | 50.7 | 175.9 | 95.1 | 212.2 | 208.6 | 43 | 11.8 | 30 | 0.058 | 104 | 30.5 | 15.384 | 461.9 | 209.8 | 209.3 | 97.7 | 35.3 | 0.736 |  |  | 98.6 | 727.4 | 1.121 | -8 | 59.61 | 97 | 29 | 0.99 | 183.14 | 204 | 8290 | 206.26 | 56.37 | -46.88 | 16.94 | 43.84 | 41.31 | 45.12 | 42 | 23 | 13 | 41 | 38.04 | 88 | 91
1:01 | 1745 | 267.5 | 48.2 | 77.7 | 95 | 70 | 50.7 | 175.9 | 95.1 | 212.1 | 208.7 | 43 | 11.8 | 30 | 0.059 | 104 | 30.5 | 15.375 | 461.6 | 209.8 | 209.3 | 97.7 | 35.3 | 0.737 |  |  | 98.6 | 727.4 | 1.127 | -8 | 60 | 97 | 29 | 0.999 | 183.53 | 215 | 8310 | 208.51 | 56.46 | -46.94 | 16.94 | 43.88 | 41.3 | 45.12 | 42 | 23 | 13 | 41 | 38.04 | 90 | 88
1:01 | 1746 | 266.8 | 48.4 | 77.8 | 95 | 70 | 50.7 | 175.8 | 95.1 | 212 | 208.6 | 42.9 | 11.8 | 30 | 0.063 | 104 | 30.5 | 15.321 | 461.9 | 209.6 | 209.1 | 97.7 | 35.3 | 0.736 |  |  | 98.6 | 727.5 | 1.124 | -8 | 60.39 | 97 | 29 | 1.004 | 183.14 | 202 | 8920 | 207.24 | 55.94 | -46.81 | 17.06 | 43.8 | 41.35 | 45.03 | 42 | 23 | 13 | 41 | 38.04 | 89 | 85
1:01 | 1753 | 268.3 | 50.1 | 77.8 | 95 | 70 | 50.7 | 175.8 | 95.1 | 212.1 | 208.6 | 42.9 | 11.8 | 30 | 0.059 | 104 | 30.5 | 15.275 | 462.7 | 209.6 | 209.1 | 97.7 | 35.4 | 0.738 |  |  | 98.6 | 727.7 | 1.12 | -8 | 57.25 | 97 | 29 | 1.002 | 182.75 | 214 | 9510 | 208.51 | 56.5 | -46.94 | 17 | 43.85 | 41.26 | 44.92 | 42 | 23 | 13 | 41 | 38.04 | 90 | 84
1:01 | 1753 | 271 | 49.4 | 77.8 | 95 | 70 | 50.7 | 176.3 | 95.1 | 212.7 | 208.6 | 42.9 | 11.8 | 30 | 0.05 | 104 | 30.6 | 15.287 | 462.4 | 209.8 | 209.3 | 97.7 | 35.4 | 0.742 |  |  | 98.6 | 727.8 | 1.126 | -8 | 52.16 | 97 | 29 | 1 | 183.92 | 203 | 8090 | 206.26 | 55.4 | -46.88 | 17.25 | 43.83 | 41.21 | 44.92 | 42 | 23 | 13 | 41 | 37.65 | 86 | 83
1:01 | 1751 | 269.9 | 49.4 | 77.8 | 95 | 70 | 50.7 | 176.3 | 95.1 | 212.5 | 208.4 | 42.9 | 11.8 | 30 | 0.044 | 104 | 30.5 | 15.364 | 462.1 | 209.9 | 209.4 | 97.7 | 35.4 | 0.744 |  |  | 98.6 | 727.8 | 1.131 | -8 | 50.59 | 97 | 29 | 0.992 | 183.53 | 214 | 9430 | 208.19 | 54.67 | -47 | 16.81 | 43.89 | 41.32 | 45.03 | 42 | 23 | 13 | 41 | 38.04 | 87 | 86
1:01 | 1751 | 270.5 | 49 | 77.8 | 95 | 70 | 50.7 | 176.2 | 95.1 | 212.6 | 208.5 | 42.9 | 11.8 | 30 | 0.044 | 104 | 30.5 | 15.378 | 462.5 | 209.9 | 209.4 | 97.7 | 35.4 | 0.742 |  |  | 98.6 | 727.8 | 1.139 | -8 | 55.69 | 97 | 29 | 0.99 | 176.08 | 213 | 9460 | 209.18 | 54.94 | -47 | 17.12 | 43.73 | 41.25 | 45.03 | 42 | 23 | 13 | 41 | 38.04 | 89 | 86
1:01 | 1758 | 272.5 | 50.8 | 77.8 | 95 | 70 | 50.7 | 176.5 | 95.1 | 212.8 | 208.5 | 43 | 11.8 | 30 | 0.033 | 104.1 | 30.6 | 15.386 | 460.8 | 210.1 | 209.7 | 97.7 | 35.4 | 0.743 |  |  | 98.6 | 727.7 | 1.123 | -8 | 54.51 | 97 | 29 | 0.997 | 181.18 | 211 | 8380 | 208.51 | 54.52 | -46.94 | 17 | 43.86 | 41.15 | 45.03 | 42 | 23 | 13 | 41 | 38.04 | 91 | 87
1:01 | 1753 | 271.9 | 49.9 | 77.8 | 95 | 70 | 50.7 | 176.5 | 95.1 | 212.8 | 208.3 | 43 | 11.8 | 30 | 0.036 | 104.1 | 30.5 | 15.43 | 459.5 | 210 | 209.5 | 97.7 | 35.4 | 0.744 |  |  | 98.5 | 727.7 | 1.117 | -8 | 52.94 | 97 | 29 | 1.014 | 180.39 | 204 | 8140 | 206.9 | 55.46 | -47 | 17.12 | 43.88 | 41.22 | 45.12 | 42 | 23 | 13 | 41 | 37.65 | 90 | 90
1:01 | 1752 | 270.7 | 49.7 | 77.8 | 95 | 70 | 50.7 | 176.5 | 95.1 | 212.8 | 208.5 | 43 | 11.8 | 30 | 0.045 | 104 | 30.5 | 15.433 | 460.7 | 209.8 | 209.3 | 97.7 | 35.5 | 0.74 |  |  | 98.6 | 727.6 | 1.123 | -8 | 56.08 | 97 | 29 | 0.994 | 183.14 | 214 | 8700 | 209.82 | 55.44 | -47.12 | 16.69 | 43.9 | 41.06 | 45.23 | 42 | 23 | 13 | 41 | 38.04 | 90 | 88
1:01 | 1746 | 270.3 | 48.3 | 77.8 | 94.9 | 70 | 50.7 | 176.4 | 95.1 | 212.7 | 208.8 | 43 | 11.8 | 30 | 0.045 | 104.1 | 30.5 | 15.477 | 462.1 | 210.1 | 209.6 | 97.7 | 35.5 | 0.738 |  |  | 98.5 | 727.5 | 1.133 | -8 | 60 | 97 | 29 | 0.983 | 183.53 | 213 | 8680 | 209.82 | 57.14 | -47 | 17 | 43.77 | 41.06 | 45.12 | 42 | 23 | 13 | 41 | 37.65 | 90 | 87
1:01 | 1749 | 268.6 | 48.9 | 77.8 | 94.9 | 70 | 50.7 | 176.2 | 95.1 | 212.5 | 208.9 | 43 | 11.8 | 30 | 0.05 | 104.1 | 30.6 | 15.45 | 462.9 | 210.2 | 209.7 | 97.7 | 35.5 | 0.738 |  |  | 98.5 | 727.5 | 1.123 | -8 | 58.04 | 97 | 29 | 0.997 | 183.53 | 204 | 8190 | 206.9 | 55.74 | -47.12 | 17 | 43.44 | 41.17 | 45.12 | 42 | 23 | 13 | 41 | 38.04 | 89 | 84
1:01 | 1746 | 266.8 | 48.3 | 77.8 | 95 | 70 | 50.7 | 176 | 95 | 212.1 | 208.9 | 43 | 11.8 | 30 | 0.058 | 104 | 30.5 | 15.403 | 464.1 | 210.1 | 209.6 | 97.7 | 35.5 | 0.734 |  |  | 98.5 | 727.6 | 1.127 | -8 | 59.61 | 97 | 29 | 0.988 | 183.14 | 215 | 9380 | 208.51 | 56.52 | -46.88 | 16.94 | 43.71 | 41.09 | 45.12 | 42 | 23 | 13 | 41 | 38.04 | 91 | 86
1:01 | 1750 | 268 | 49.3 | 77.8 | 95 | 70 | 50.7 | 176 | 95 | 212.2 | 208.6 | 43 | 11.8 | 30 | 0.057 | 104 | 30.5 | 15.327 | 464.3 | 209.7 | 209.2 | 97.7 | 35.5 | 0.734 |  |  | 98.5 | 727.8 | 1.125 | -8 | 58.04 | 97 | 29 | 1.004 | 181.96 | 203 | 8260 | 207.89 | 56.43 | -46.88 | 16.88 | 43.52 | 41.17 | 45.12 | 42 | 23 | 13 | 41 | 38.04 | 88 | 84
1:01 | 1751 | 267.6 | 49.6 | 77.8 | 95 | 70 | 50.7 | 176.1 | 95 | 212.3 | 208.8 | 43 | 11.8 | 30 | 0.056 | 104 | 30.5 | 15.286 | 463.6 | 210 | 209.5 | 97.7 | 35.5 | 0.733 |  |  | 98.5 | 727.9 | 1.124 | -8 | 59.61 | 97 | 29 | 0.991 | 183.92 | 203 | 9820 | 206.58 | 55.74 | -46.94 | 17.12 | 43.88 | 41.14 | 45.03 | 42 | 23 | 13 | 41 | 38.04 | 91 | 84
1:01 | 1753 | 270.7 | 49 | 77.8 | 95 | 70 | 50.7 | 176.3 | 95 | 212.7 | 208.8 | 43 | 11.8 | 30 | 0.047 | 104 | 30.5 | 15.335 | 462.3 | 210.1 | 209.6 | 97.7 | 35.5 | 0.737 |  |  | 98.5 | 728 | 1.121 | -8 | 53.33 | 97 | 29 | 0.988 | 183.53 | 213 | 8630 | 208.83 | 56.66 | -47 | 16.75 | 43.62 | 41.25 | 45.03 | 42 | 23 | 13 | 41 | 37.65 | 93 | 85
1:01 | 1750 | 271 | 48.8 | 77.8 | 95 | 70 | 50.7 | 176.4 | 95 | 212.9 | 208.7 | 43 | 11.8 | 30 | 0.046 | 104 | 30.5 | 15.429 | 461.9 | 210.1 | 209.6 | 97.7 | 35.5 | 0.738 |  |  | 98.5 | 727.9 | 1.148 | -8 | 58.04 | 97 | 29 | 1.021 | 183.53 | 204 | 8800 | 206.9 | 54.43 | -46.94 | 16.88 | 43.64 | 41.2 | 45.12 | 42 | 23 | 13 | 41 | 38.04 | 87 | 84
1:01 | 1750 | 270.7 | 48.9 | 77.8 | 95 | 70 | 50.7 | 176.5 | 95 | 212.9 | 208.5 | 43 | 11.8 | 30 | 0.043 | 104.1 | 30.6 | 15.502 | 461.9 | 209.9 | 209.5 | 97.7 | 35.5 | 0.739 |  |  | 98.5 | 727.8 | 1.118 | -8 | 55.29 | 97 | 29 | 0.98 | 183.14 | 213 | 8480 | 208.51 | 55.08 | -46.94 | 16.94 | 43.74 | 41.23 | 45.12 | 42 | 23 | 13 | 41 | 37.65 | 93 | 84
1:01 | 1748 | 269 | 49 | 77.8 | 95 | 70 | 50.7 | 176.3 | 95 | 212.6 | 208.6 | 43 | 11.8 | 30 | 0.05 | 104 | 30.6 | 15.488 | 462.5 | 209.8 | 209.3 | 97.7 | 35.5 | 0.739 |  |  | 98.5 | 727.7 | 1.117 | -8 | 58.82 | 97 | 29 | 0.993 | 183.53 | 213 | 8730 | 208.19 | 57.07 | -46.94 | 17.06 | 43.85 | 41.2 | 45.12 | 42 | 23 | 13 | 41 | 38.04 | 91 | 87
1:01 | 1746 | 267.1 | 48.9 | 77.8 | 95 | 70 | 50.7 | 176.1 | 95 | 212.4 | 208.6 | 43 | 11.8 | 30 | 0.058 | 103.9 | 30.5 | 15.408 | 462.9 | 209.7 | 209.2 | 97.7 | 35.5 | 0.735 |  |  | 98.5 | 727.7 | 1.12 | -8 | 56.47 | 97 | 29 | 0.988 | 183.53 | 203 | 8870 | 207.57 | 56.52 | -46.94 | 16.94 | 43.84 | 41.16 | 45.03 | 42 | 23 | 13 | 41 | 38.04 | 86 | 81
1:01 | 1745 | 267.1 | 48.5 | 77.8 | 95 | 70 | 50.7 | 176.1 | 95 | 212.3 | 208.7 | 43 | 11.8 | 30 | 0.057 | 104 | 30.5 | 15.386 | 463.6 | 209.8 | 209.3 | 97.7 | 35.5 | 0.734 |  |  | 98.5 | 727.7 | 1.122 | -8 | 59.22 | 97 | 29 | 1.003 | 183.53 | 213 | 8330 | 208.51 | 55.33 | -46.94 | 16.88 | 43.95 | 41.33 | 45.03 | 42 | 23 | 13 | 41 | 38.04 | 89 | 84
1:01 | 1744 | 265.9 | 48.4 | 77.8 | 95 | 70 | 50.7 | 175.9 | 95 | 212 | 208.9 | 43 | 11.8 | 30 | 0.062 | 104 | 30.6 | 15.374 | 464 | 209.9 | 209.4 | 97.7 | 35.5 | 0.734 |  |  | 98.5 | 727.8 | 1.123 | -8 | 60.78 | 97 | 29 | 0.996 | 183.92 | 216 | 8550 | 206.58 | 55.42 | -47 | 16.69 | 43.63 | 41.24 | 45.03 | 42 | 23 | 13 | 41 | 38.04 | 90 | 86
1:02 | 1744 | 264.1 | 48.5 | 77.8 | 95 | 70 | 50.7 | 175.6 | 95 | 211.6 | 208.6 | 42.9 | 11.8 | 30 | 0.068 | 103.9 | 30.6 | 15.331 | 463.3 | 209.6 | 209.1 | 97.7 | 35.5 | 0.73 |  |  | 98.5 | 728 | 1.121 | -8 | 61.57 | 97 | 29 | 0.995 | 183.14 | 212 | 7940 | 209.18 | 56.11 | -46.75 | 16.88 | 43.9 | 41.14 | 44.92 | 42 | 23 | 13 | 41 | 38.04 | 94 | 87
1:02 | 1747 | 265.8 | 49.5 | 77.8 | 95 | 70 | 50.7 | 175.8 | 95 | 211.9 | 208.5 | 42.9 | 11.8 | 30 | 0.066 | 103.9 | 30.5 | 15.298 | 463.8 | 209.6 | 209 | 97.7 | 35.5 | 0.73 |  |  | 98.5 | 728.2 | 1.124 | -8 | 59.22 | 97 | 29 | 1.007 | 183.53 | 203 | 8290 | 206.26 | 55.32 | -46.88 | 16.88 | 43.6 | 41.33 | 44.92 | 42 | 23 | 13 | 41 | 38.04 | 95 | 84
1:02 | 1751 | 267.7 | 48.8 | 77.8 | 95 | 70 | 50.7 | 175.9 | 95 | 212.1 | 208.3 | 42.9 | 11.8 | 30 | 0.062 | 104 | 30.5 | 15.292 | 466.1 | 209.4 | 208.9 | 97.7 | 35.5 | 0.733 |  |  | 98.5 | 728.3 | 1.123 | -8 | 57.25 | 97 | 29 | 0.993 | 183.14 | 203 | 8700 | 208.51 | 55.32 | -46.88 | 16.94 | 43.84 | 41.14 | 44.92 | 42 | 23 | 13 | 41 | 38.04 | 87 | 82
1:02 | 1751 | 268.6 | 49.2 | 77.8 | 95 | 70 | 50.7 | 176.1 | 95 | 212.3 | 208.4 | 42.9 | 11.7 | 30 | 0.059 | 104 | 30.5 | 15.284 | 467.7 | 209.5 | 209 | 97.7 | 35.5 | 0.734 |  |  | 98.5 | 728.3 | 1.126 | -8 | 55.69 | 97 | 29 | 0.996 | 183.14 | 215 | 7990 | 209.82 | 57.1 | -46.88 | 16.75 | 43.83 | 41.22 | 44.92 | 42 | 23 | 13 | 41 | 38.04 | 90 | 85
1:02 | 1748 | 267.2 | 49.4 | 77.8 | 95 | 70 | 50.7 | 176.1 | 95 | 212.3 | 208.6 | 42.9 | 11.7 | 30 | 0.057 | 104 | 30.5 | 15.283 | 467.5 | 209.7 | 209.2 | 97.7 | 35.5 | 0.736 |  |  | 98.5 | 728.3 | 1.128 | -8 | 56.86 | 97 | 29 | 0.998 | 183.14 | 202 | 9870 | 206.58 | 55.17 | -46.88 | 16.88 | 43.83 | 41.24 | 44.92 | 42 | 23 | 13 | 41 | 38.04 | 90 | 89
1:02 | 1755 | 269.8 | 49.9 | 77.8 | 95 | 70 | 50.7 | 176.3 | 95 | 212.7 | 208.5 | 42.9 | 11.8 | 30 | 0.047 | 104 | 30.5 | 15.322 | 467.8 | 209.9 | 209.4 | 97.7 | 35.6 | 0.741 |  |  | 98.5 | 728.3 | 1.126 | -8 | 52.16 | 97 | 29 | 0.985 | 176.47 | 213 | 9120 | 211.11 | 54.61 | -47.12 | 17 | 43.83 | 41.2 | 44.92 | 42 | 23 | 13 | 41 | 38.04 | 92 | 87
1:02 | 1760 | 272.6 | 50.9 | 77.8 | 95 | 70 | 50.7 | 176.5 | 95 | 213 | 208.5 | 42.9 | 11.8 | 30 | 0.038 | 104 | 30.5 | 15.396 | 465.8 | 210.1 | 209.6 | 97.7 | 35.6 | 0.744 |  |  | 98.5 | 728.2 | 1.125 | -8 | 51.76 | 97 | 29 | 0.989 | 178.43 | 214 | 7990 | 211.43 | 54.51 | -47.06 | 17.06 | 43.83 | 41.09 | 45.03 | 42 | 23 | 13 | 41 | 37.65 | 89 | 83
1:02 | 1757 | 272.1 | 50.9 | 77.8 | 95 | 70 | 50.8 | 176.6 | 95 | 213 | 208.7 | 43 | 11.8 | 30 | 0.036 | 104.1 | 30.6 | 15.451 | 465.3 | 210.2 | 209.8 | 97.7 | 35.6 | 0.746 |  |  | 98.5 | 728.1 | 1.126 | -8 | 48.63 | 97 | 29 | 0.993 | 183.92 | 203 | 9460 | 209.82 | 55.6 | -47.12 | 17.25 | 43.66 | 41.22 | 45.23 | 42 | 23 | 13 | 41 | 37.65 | 91 | 84
1:02 | 1752 | 272.2 | 50.1 | 77.8 | 95 | 70 | 50.8 | 176.7 | 95 | 213 | 208.7 | 43.1 | 11.7 | 30 | 0.036 | 104.1 | 30.6 | 15.478 | 465.9 | 210.2 | 209.8 | 97.7 | 35.6 | 0.747 |  |  | 98.5 | 728 | 1.117 | -8 | 53.73 | 97 | 29 | 0.99 | 183.14 | 212 | 8900 | 211.11 | 54.6 | -47.06 | 16.94 | 43.9 | 41.24 | 45.23 | 42 | 23 | 13 | 41 | 38.04 | 84 | 87
1:02 | 1749 | 269.5 | 48.9 | 77.8 | 95 | 70 | 50.8 | 176.4 | 95 | 212.7 | 208.8 | 43.1 | 11.7 | 30 | 0.05 | 104 | 30.5 | 15.499 | 466.8 | 210.1 | 209.6 | 97.7 | 35.6 | 0.745 |  |  | 98.5 | 727.9 | 1.127 | -8 | 59.22 | 97 | 29 | 0.997 | 183.92 | 215 | 8240 | 208.83 | 55.21 | -47.06 | 16.88 | 43.29 | 41.2 | 45.23 | 42 | 23 | 13 | 41 | 37.65 | 86 | 82
1:02 | 1744 | 265.8 | 48.9 | 77.8 | 95 | 70 | 50.8 | 176.1 | 95 | 212.2 | 209 | 43.1 | 11.7 | 30 | 0.054 | 104 | 30.5 | 15.402 | 467.8 | 210.1 | 209.6 | 97.7 | 35.6 | 0.739 |  |  | 98.5 | 728 | 1.126 | -8 | 58.82 | 97 | 29 | 1.006 | 183.53 | 203 | 8550 | 206.9 | 55.45 | -46.81 | 16.94 | 43.74 | 41.15 | 45.23 | 42 | 23 | 13 | 41 | 38.04 | 90 | 81
1:02 | 1744 | 267.1 | 48.3 | 77.8 | 95 | 70 | 50.8 | 176 | 95 | 212.2 | 209 | 43 | 11.7 | 30 | 0.051 | 104 | 30.5 | 15.351 | 467.5 | 210.2 | 209.7 | 97.7 | 35.6 | 0.739 |  |  | 98.5 | 728.1 | 1.133 | -8 | 53.73 | 97 | 29 | 0.996 | 183.53 | 215 | 9480 | 208.83 | 55.09 | -46.88 | 16.94 | 43.77 | 41.22 | 45.12 | 42 | 23 | 13 | 41 | 38.04 | 89 | 81
1:02 | 1752 | 270.8 | 49.1 | 77.8 | 95 | 70 | 50.8 | 176.3 | 95 | 212.7 | 208.9 | 43 | 11.7 | 30 | 0.04 | 104.1 | 30.6 | 15.338 | 466.2 | 210.4 | 209.9 | 97.7 | 35.6 | 0.742 |  |  | 98.5 | 728.3 | 1.123 | -8 | 49.41 | 97 | 29 | 0.993 | 181.57 | 204 | 8920 | 208.19 | 54.84 | -47.12 | 16.88 | 43.78 | 41.04 | 45.12 | 42 | 23 | 13 | 41 | 37.65 | 91 | 83
1:02 | 1750 | 269.6 | 49.3 | 77.8 | 95 | 70 | 50.8 | 176.3 | 95 | 212.6 | 209 | 43 | 11.7 | 30 | 0.044 | 104 | 30.5 | 15.436 | 466.6 | 210.4 | 209.9 | 97.7 | 35.6 | 0.74 |  |  | 98.5 | 728.3 | 1.127 | -8 | 54.9 | 97 | 29 | 1.015 | 182.35 | 213 | 8330 | 211.11 | 55.67 | -46.94 | 17.06 | 43.75 | 41.23 | 45.12 | 42 | 23 | 13 | 41 | 37.65 | 90 | 84
1:02 | 1741 | 265.7 | 47.8 | 77.8 | 95 | 70 | 50.8 | 176.1 | 95 | 212.4 | 208.8 | 43 | 11.7 | 30 | 0.058 | 104 | 30.5 | 15.473 | 467.6 | 210.1 | 209.6 | 97.7 | 35.5 | 0.737 |  |  | 98.5 | 728.3 | 1.126 | -8 | 58.04 | 97 | 29 | 1.005 | 183.53 | 214 | 8330 | 208.19 | 56.17 | -46.94 | 16.81 | 43.75 | 41.16 | 45.12 | 42 | 23 | 13 | 41 | 38.04 | 91 | 83
1:02 | 1748 | 266.9 | 48.9 | 77.8 | 95 | 70 | 50.8 | 176.2 | 95 | 212.5 | 208.6 | 43 | 11.7 | 30 | 0.058 | 104 | 30.6 | 15.371 | 466.3 | 209.8 | 209.3 | 97.7 | 35.6 | 0.736 |  |  | 98.5 | 728.5 | 1.121 | -8 | 57.65 | 97 | 29 | 0.988 | 183.14 | 204 | 8550 | 206.9 | 55.64 | -46.88 | 17 | 43.84 | 41.21 | 45.12 | 42 | 23 | 13 | 41 | 38.04 | 91 | 82
1:02 | 1746 | 266.1 | 48.4 | 77.8 | 95.1 | 70 | 50.8 | 176.2 | 95 | 212.5 | 208.5 | 43 | 11.7 | 30 | 0.061 | 104 | 30.6 | 15.298 | 466.5 | 209.7 | 209.2 | 97.7 | 35.6 | 0.734 |  |  | 98.4 | 728.6 | 1.13 | -8 | 58.82 | 97 | 29 | 1.02 | 183.14 | 214 | 9070 | 207.89 | 55.77 | -46.94 | 16.88 | 43.85 | 41.21 | 45.03 | 42 | 23 | 13 | 41 | 38.04 | 89 | 81
1:02 | 1748 | 267.2 | 48.6 | 77.8 | 95.1 | 70 | 50.7 | 176.1 | 95 | 212.3 | 208.4 | 43 | 11.7 | 30 | 0.058 | 104 | 30.6 | 15.286 | 467.1 | 209.5 | 209 | 97.7 | 35.6 | 0.733 |  |  | 98.4 | 728.7 | 1.122 | -8 | 58.82 | 97 | 29 | 0.994 | 179.22 | 204 | 8650 | 206.26 | 56.52 | -47.12 | 17.19 | 43.58 | 41.37 | 45.03 | 42 | 23 | 13 | 41 | 38.04 | 90 | 82
1:02 | 1749 | 266.8 | 49.2 | 77.8 | 95.1 | 70 | 50.7 | 176.1 | 95 | 212.4 | 208.5 | 42.9 | 11.7 | 30 | 0.058 | 104 | 30.6 | 15.288 | 467.3 | 209.6 | 209.1 | 97.7 | 35.6 | 0.733 |  |  | 98.4 | 728.7 | 1.12 | -8 | 59.22 | 97 | 29 | 1.011 | 182.75 | 215 | 8800 | 208.19 | 55.54 | -46.81 | 16.88 | 43.92 | 41.15 | 45.03 | 42 | 23 | 13 | 41 | 38.04 | 91 | 83
1:02 | 1753 | 270.2 | 49.6 | 77.8 | 95.1 | 70 | 50.7 | 176.3 | 94.9 | 212.6 | 208.5 | 42.9 | 11.7 | 30 | 0.053 | 104 | 30.6 | 15.32 | 465.6 | 209.6 | 209.1 | 97.7 | 35.6 | 0.738 |  |  | 98.5 | 728.7 | 1.127 | -8 | 57.65 | 97 | 29 | 1.004 | 183.14 | 203 | 8460 | 207.57 | 55.34 | -47 | 17 | 43.51 | 41.25 | 45.03 | 42 | 23 | 13 | 41 | 38.04 | 90 | 81
1:02 | 1749 | 267.8 | 49.5 | 77.8 | 95 | 70 | 50.7 | 176.1 | 95 | 212.3 | 208.5 | 42.9 | 11.7 | 30 | 0.059 | 104 | 30.6 | 15.335 | 461.7 | 209.6 | 209.1 | 97.7 | 35.6 | 0.736 |  |  | 98.5 | 728.6 | 1.133 | -8 | 58.04 | 97 | 29 | 0.992 | 183.14 | 203 | 7770 | 208.51 | 56.54 | -46.75 | 17.06 | 43.97 | 41.25 | 45.03 | 42 | 23 | 13 | 41 | 38.04 | 90 | 80
1:02 | 1750 | 267.6 | 49.7 | 77.8 | 95 | 70 | 50.7 | 175.9 | 95 | 212.1 | 208.6 | 42.9 | 11.7 | 30 | 0.058 | 104 | 30.6 | 15.294 | 459.7 | 209.6 | 209.1 | 97.7 | 35.5 | 0.736 |  |  | 98.5 | 728.6 | 1.129 | -8 | 59.61 | 97 | 29 | 1.004 | 181.57 | 213 | 8380 | 208.83 | 58.16 | -47.06 | 17.06 | 43.62 | 41.24 | 45.03 | 42 | 23 | 13 | 41 | 38.04 | 88 | 79
1:02 | 1751 | 269 | 49.3 | 77.8 | 95 | 70 | 50.7 | 176.1 | 95 | 212.3 | 208.5 | 42.9 | 11.7 | 30 | 0.054 | 104 | 30.6 | 15.301 | 459.3 | 209.6 | 209.2 | 97.7 | 35.5 | 0.74 |  |  | 98.5 | 728.5 | 1.126 | -8 | 57.25 | 97 | 29 | 1 | 183.14 | 203 | 8190 | 207.24 | 56.23 | -47 | 17 | 43.84 | 41.18 | 44.92 | 42 | 23 | 13 | 41 | 38.04 | 92 | 80
1:02 | 1751 | 269.3 | 49 | 77.8 | 95 | 70 | 50.7 | 176.2 | 95 | 212.5 | 208.6 | 42.9 | 11.7 | 30 | 0.048 | 104 | 30.5 | 15.348 | 460.2 | 209.8 | 209.3 | 97.7 | 35.5 | 0.74 |  |  | 98.5 | 728.4 | 1.127 | -8 | 57.25 | 97 | 29 | 0.997 | 183.14 | 215 | 8990 | 208.19 | 56.45 | -46.88 | 17 | 43.94 | 41.21 | 45.03 | 42 | 23 | 13 | 41 | 38.04 | 90 | 82
1:02 | 1747 | 267.2 | 48.7 | 77.8 | 95 | 70 | 50.7 | 176.2 | 95 | 212.3 | 208.8 | 42.9 | 11.7 | 30 | 0.053 | 104 | 30.6 | 15.378 | 460.2 | 210 | 209.5 | 97.7 | 35.5 | 0.738 |  |  | 98.5 | 728.3 | 1.13 | -8 | 56.08 | 97 | 29 | 0.99 | 183.53 | 213 | 8970 | 208.19 | 56.3 | -47.12 | 16.94 | 43.61 | 41.23 | 45.03 | 42 | 23 | 13 | 41 | 38.04 | 87 | 84
1:02 | 1750 | 267.9 | 49.2 | 77.8 | 95 | 70 | 50.7 | 176.3 | 95 | 212.5 | 209 | 42.9 | 11.7 | 30 | 0.05 | 104 | 30.6 | 15.381 | 461.1 | 210.4 | 209.9 | 97.7 | 35.5 | 0.74 |  |  | 98.5 | 728.3 | 1.146 | -8 | 58.82 | 97 | 29 | 0.999 | 183.53 | 204 | 9140 | 209.82 | 55.32 | -46.88 | 17.12 | 43.96 | 41.17 | 45.03 | 42 | 23 | 13 | 41 | 38.04 | 86 | 84
1:02 | 1751 | 269.3 | 49.5 | 77.8 | 95 | 70 | 50.7 | 176.3 | 95 | 212.6 | 209.1 | 43 | 11.7 | 30 | 0.04 | 104 | 30.6 | 15.388 | 461.7 | 210.6 | 210.1 | 97.7 | 35.6 | 0.743 |  |  | 98.5 | 728.4 | 1.117 | -8 | 51.76 | 97 | 29 | 0.988 | 179.22 | 216 | 8310 | 211.11 | 55.85 | -47.19 | 17.31 | 43.6 | 41.06 | 45.12 | 42 | 23 | 13 | 41 | 37.65 | 94 | 84
1:02 | 1756 | 272 | 50.3 | 77.8 | 95 | 70 | 50.7 | 176.5 | 95 | 212.9 | 208.8 | 43 | 11.7 | 30 | 0.036 | 104 | 30.6 | 15.443 | 461.4 | 210.6 | 210.1 | 97.7 | 35.5 | 0.746 |  |  | 98.5 | 728.3 | 1.125 | -8 | 45.1 | 97 | 29 | 1.007 | 183.53 | 214 | 9340 | 208.83 | 55.55 | -46.94 | 17 | 43.65 | 41.11 | 45.12 | 42 | 23 | 13 | 41 | 37.65 | 88 | 82
1:02 | 1757 | 272.6 | 50.4 | 77.8 | 95 | 70 | 50.7 | 176.6 | 95 | 213 | 208.6 | 43 | 11.7 | 30 | 0.039 | 104 | 30.6 | 15.524 | 462.1 | 210.2 | 209.7 | 97.7 | 35.5 | 0.745 |  |  | 98.5 | 728.2 | 1.127 | -8 | 52.94 | 97 | 29 | 0.992 | 183.53 | 212 | 8380 | 208.51 | 55.08 | -46.94 | 16.88 | 43.74 | 41.1 | 45.23 | 42 | 23 | 13 | 41 | 37.65 | 85 | 85
1:02 | 1753 | 270.5 | 49.7 | 77.8 | 95 | 70 | 50.7 | 176.5 | 95 | 212.9 | 208.5 | 43.1 | 11.7 | 30 | 0.048 | 104 | 30.6 | 15.459 | 462.8 | 209.9 | 209.4 | 97.7 | 35.6 | 0.743 |  |  | 98.5 | 728.1 | 1.125 | -8 | 56.86 | 97 | 29 | 0.999 | 182.75 | 204 | 8920 | 207.89 | 55.83 | -46.94 | 16.94 | 43.81 | 41.15 | 45.23 | 42 | 23 | 13 | 41 | 38.04 | 87 | 85
1:02 | 1748 | 269.6 | 49 | 77.8 | 95 | 70 | 50.7 | 176.4 | 95 | 212.7 | 208.7 | 43.1 | 11.7 | 30 | 0.051 | 104 | 30.6 | 15.41 | 463.7 | 209.8 | 209.3 | 97.7 | 35.5 | 0.741 |  |  | 98.4 | 728 | 1.128 | -8 | 59.22 | 97 | 29 | 0.992 | 183.92 | 215 | 9460 | 208.83 | 56.25 | -47.19 | 16.94 | 43.68 | 41.06 | 45.23 | 42 | 23 | 13 | 41 | 37.65 | 89 | 84
1:02 | 1749 | 267.3 | 49.3 | 77.8 | 95 | 70 | 50.7 | 176.1 | 95 | 212.2 | 208.7 | 43 | 11.7 | 30 | 0.06 | 103.9 | 30.6 | 15.358 | 464.1 | 209.7 | 209.2 | 97.7 | 35.5 | 0.74 |  |  | 98.4 | 728 | 1.125 | -8 | 59.61 | 97 | 29 | 0.993 | 183.14 | 215 | 8900 | 209.18 | 56.44 | -46.88 | 16.81 | 43.72 | 41.15 | 45.12 | 42 | 23 | 13 | 41 | 38.04 | 85 | 83
1:02 | 1746 | 266.9 | 48.6 | 77.8 | 95 | 70 | 50.8 | 176 | 95 | 212.1 | 208.7 | 43 | 11.7 | 30 | 0.059 | 104 | 30.5 | 15.329 | 464 | 209.8 | 209.3 | 97.7 | 35.5 | 0.74 |  |  | 98.4 | 728 | 1.133 | -8 | 60.39 | 97 | 29 | 0.998 | 183.53 | 203 | 9530 | 207.89 | 56.27 | -47 | 16.88 | 43.76 | 41.27 | 45.03 | 42 | 23 | 13 | 41 | 38.04 | 89 | 85
1:02 | 1752 | 267.6 | 49.8 | 77.8 | 95 | 70 | 50.8 | 175.9 | 94.9 | 212.1 | 208.4 | 43 | 11.7 | 30 | 0.054 | 104 | 30.6 | 15.316 | 464 | 209.6 | 209.2 | 97.7 | 35.5 | 0.741 |  |  | 98.4 | 728.1 | 1.114 | -8 | 56.08 | 97 | 29 | 1.018 | 174.9 | 212 | 8970 | 208.19 | 57.4 | -46.88 | 17.06 | 43.85 | 41.21 | 45.03 | 42 | 23 | 13 | 41 | 38.04 | 90 | 82
1:02 | 1754 | 268.9 | 50.2 | 77.8 | 95 | 70 | 50.7 | 176.4 | 94.9 | 212.7 | 208.6 | 43 | 11.7 | 30 | 0.052 | 104 | 30.6 | 15.284 | 462.2 | 209.8 | 209.3 | 97.7 | 35.5 | 0.74 |  |  | 98.5 | 728.1 | 1.122 | -8 | 58.43 | 97 | 29 | 0.989 | 176.86 | 203 | 8800 | 206.9 | 55.32 | -46.94 | 16.81 | 43.61 | 41.18 | 45.03 | 42 | 23 | 13 | 41 | 38.04 | 95 | 82
1:02 | 1746 | 268.6 | 48.6 | 77.8 | 95 | 70 | 50.7 | 176.3 | 94.9 | 212.5 | 208.8 | 43 | 11.7 | 30 | 0.051 | 104 | 30.6 | 15.304 | 461.1 | 210 | 209.5 | 97.7 | 35.5 | 0.74 |  |  | 98.4 | 728 | 1.134 | -8 | 55.29 | 97 | 29 | 1.008 | 183.14 | 215 | 9210 | 208.51 | 55.31 | -46.88 | 17.12 | 43.9 | 41.18 | 45.03 | 42 | 23 | 13 | 41 | 38.04 | 90 | 84
1:02 | 1754 | 269.7 | 49.7 | 77.8 | 95 | 70 | 50.7 | 176.3 | 94.9 | 212.6 | 208.9 | 43 | 11.7 | 30 | 0.043 | 104 | 30.6 | 15.352 | 460.4 | 210.2 | 209.8 | 97.7 | 35.5 | 0.742 |  |  | 98.5 | 727.9 | 1.123 | -8 | 55.69 | 97 | 29 | 0.99 | 183.92 | 204 | 8750 | 209.5 | 55.39 | -47.06 | 17.12 | 43.84 | 41.32 | 45.03 | 42 | 23 | 13 | 41 | 38.04 | 85 | 84
1:02 | 1750 | 268.9 | 49.6 | 77.8 | 95 | 70 | 50.7 | 176.4 | 95 | 212.6 | 208.8 | 43 | 11.7 | 30 | 0.038 | 104.1 | 30.6 | 15.451 | 460.2 | 210.5 | 210.1 | 97.7 | 35.5 | 0.742 |  |  | 98.5 | 727.8 | 1.12 | -8 | 47.45 | 97 | 29 | 1.001 | 180.78 | 204 | 9290 | 208.83 | 55.54 | -47 | 17.06 | 43.88 | 41.2 | 45.12 | 42 | 23 | 13 | 41 | 38.04 | 91 | 86
1:02 | 1752 | 269.9 | 49.5 | 77.8 | 95 | 70 | 50.7 | 176.4 | 95 | 212.7 | 208.9 | 43 | 11.7 | 30 | 0.045 | 104 | 30.6 | 15.478 | 460.2 | 210.3 | 209.8 | 97.7 | 35.5 | 0.744 |  |  | 98.4 | 727.8 | 1.116 | -8 | 57.65 | 97 | 29 | 0.987 | 183.53 | 204 | 8700 | 211.11 | 55.11 | -46.81 | 16.75 | 43.82 | 41.16 | 45.12 | 42 | 23 | 13 | 41 | 38.04 | 86 | 88
1:02 | 1746 | 267.3 | 49.2 | 77.8 | 95 | 70 | 50.7 | 176.2 | 94.9 | 212.4 | 208.9 | 43.1 | 11.7 | 30 | 0.052 | 104 | 30.6 | 15.474 | 461.9 | 210.2 | 209.7 | 97.7 | 35.5 | 0.739 |  |  | 98.5 | 727.9 | 1.124 | -8 | 58.82 | 97 | 29 | 0.989 | 183.53 | 215 | 8410 | 208.83 | 56.43 | -46.94 | 17.06 | 43.9 | 41.18 | 45.23 | 42 | 23 | 13 | 41 | 38.04 | 93 | 85
1:02 | 1754 | 269 | 50.1 | 77.8 | 95 | 70 | 50.7 | 176.1 | 95 | 212.3 | 208.7 | 43 | 11.7 | 30 | 0.055 | 104 | 30.6 | 15.401 | 461.8 | 210 | 209.5 | 97.7 | 35.5 | 0.74 |  |  | 98.5 | 728 | 1.127 | -8 | 57.65 | 97 | 29 | 0.984 | 183.53 | 204 | 8140 | 209.18 | 55.26 | -46.81 | 16.75 | 43.41 | 41.29 | 45.12 | 42 | 23 | 13 | 41 | 38.04 | 93 | 84
1:02 | 1747 | 267.3 | 48.8 | 77.7 | 95 | 70 | 50.7 | 176.2 | 95 | 212.4 | 208.6 | 43 | 11.7 | 30 | 0.06 | 103.9 | 30.6 | 15.3 | 462.2 | 209.8 | 209.3 | 97.7 | 35.6 | 0.738 |  |  | 98.5 | 728 | 1.129 | -8 | 60 | 97 | 29 | 1.011 | 183.14 | 215 | 8330 | 209.82 | 55.86 | -46.81 | 17.06 | 43.82 | 41.17 | 45.12 | 42 | 23 | 13 | 41 | 38.04 | 87 | 80
1:02 | 1746 | 266.6 | 48.7 | 77.7 | 95 | 70 | 50.7 | 176.2 | 95 | 212.4 | 208.6 | 43 | 11.7 | 30 | 0.061 | 103.9 | 30.6 | 15.252 | 462.8 | 209.6 | 209.1 | 97.7 | 35.6 | 0.738 |  |  | 98.4 | 728.1 | 1.126 | -8 | 60.39 | 97 | 29 | 1.011 | 183.14 | 212 | 8650 | 207.57 | 55.91 | -47 | 16.88 | 43.82 | 41.25 | 45.12 | 42 | 23 | 13 | 41 | 38.04 | 88 | 82
1:02 | 1753 | 269.1 | 49.5 | 77.7 | 95 | 70 | 50.7 | 176.2 | 94.9 | 212.5 | 208.8 | 43 | 11.7 | 30 | 0.05 | 104 | 30.6 | 15.281 | 462.6 | 210 | 209.5 | 97.7 | 35.6 | 0.741 |  |  | 98.4 | 728.2 | 1.13 | -8 | 59.22 | 97 | 29 | 1.012 | 183.92 | 213 | 9020 | 211.11 | 55.8 | -47.06 | 17 | 43.86 | 41.16 | 45.03 | 42 | 23 | 13 | 41 | 38.04 | 88 | 82
1:02 | 1757 | 272.8 | 50.3 | 77.7 | 95 | 70 | 50.7 | 176.6 | 94.9 | 213 | 208.4 | 43 | 11.7 | 30 | 0.035 | 104 | 30.6 | 15.339 | 462.6 | 210.3 | 209.8 | 97.7 | 35.6 | 0.747 |  |  | 98.4 | 728.2 | 1.121 | -8 | 46.67 | 97 | 29 | 0.996 | 182.75 | 205 | 8310 | 211.11 | 54.37 | -47 | 17 | 43.86 | 41.16 | 45.03 | 42 | 23 | 13 | 41 | 37.65 | 86 | 81
1:02 | 1752 | 268.2 | 50.5 | 77.7 | 95 | 70 | 50.7 | 176.2 | 94.9 | 212.4 | 208.6 | 43.1 | 11.7 | 30 | 0.045 | 104 | 30.6 | 15.448 | 462.8 | 210.1 | 209.7 | 97.7 | 35.6 | 0.744 |  |  | 98.4 | 728.1 | 1.122 | -8 | 56.47 | 97 | 29 | 0.99 | 183.14 | 204 | 8680 | 206.58 | 56.38 | -47.25 | 17.06 | 43.86 | 41.02 | 45.23 | 42 | 23 | 13 | 41 | 38.04 | 91 | 82
1:02 | 1754 | 269.8 | 49.6 | 77.8 | 95 | 70 | 50.7 | 176.3 | 94.9 | 212.6 | 208.7 | 43.1 | 11.7 | 30 | 0.046 | 104 | 30.6 | 15.44 | 463.1 | 210.1 | 209.6 | 97.7 | 35.6 | 0.743 |  |  | 98.4 | 728 | 1.124 | -8 | 52.94 | 97 | 29 | 0.996 | 183.92 | 203 | 9290 | 206.58 | 56.6 | -47.19 | 16.94 | 43.56 | 41 | 45.23 | 42 | 23 | 13 | 41 | 38.04 | 94 | 83
1:02 | 1748 | 268.8 | 49 | 77.8 | 95 | 70 | 50.7 | 176.3 | 94.9 | 212.5 | 208.8 | 43.1 | 11.7 | 30 | 0.046 | 104 | 30.6 | 15.395 | 461.8 | 210.2 | 209.7 | 97.7 | 35.6 | 0.743 |  |  | 98.4 | 728 | 1.125 | -8 | 51.76 | 97 | 29 | 1.006 | 182.35 | 212 | 8430 | 208.83 | 55.85 | -46.81 | 16.75 | 43.71 | 40.99 | 45.23 | 42 | 23 | 13 | 41 | 38.04 | 88 | 83
1:02 | 1752 | 270.4 | 49.4 | 77.8 | 95 | 70 | 50.7 | 176.4 | 94.9 | 212.7 | 208.6 | 43.1 | 11.7 | 30 | 0.044 | 104 | 30.6 | 15.388 | 462 | 210.1 | 209.6 | 97.7 | 35.6 | 0.747 |  |  | 98.4 | 728 | 1.126 | -8 | 51.76 | 97 | 29 | 0.997 | 183.14 | 204 | 8680 | 206.9 | 55.66 | -47.06 | 16.88 | 43.84 | 41.06 | 45.12 | 42 | 23 | 13 | 41 | 37.65 | 87 | 82
1:02 | 1752 | 269.1 | 49.5 | 77.8 | 95 | 70 | 50.7 | 176.3 | 94.9 | 212.5 | 208.7 | 43.1 | 11.7 | 30 | 0.045 | 104 | 30.6 | 15.383 | 461.7 | 210.1 | 209.6 | 97.7 | 35.7 | 0.748 |  |  | 98.4 | 728 | 1.126 | -8 | 55.69 | 97 | 29 | 0.986 | 178.04 | 204 | 8770 | 208.83 | 55.29 | -46.88 | 17.06 | 43.8 | 41.05 | 45.23 | 42 | 23 | 13 | 41 | 38.04 | 92 | 85
1:02 | 1751 | 270.9 | 49.2 | 77.8 | 95 | 70 | 50.7 | 176.6 | 94.9 | 212.9 | 208.9 | 43.1 | 11.7 | 30 | 0.041 | 104 | 30.6 | 15.382 | 460.3 | 210.3 | 209.8 | 97.7 | 35.7 | 0.748 |  |  | 98.4 | 728 | 1.125 | -8 | 59.22 | 97 | 29 | 1.004 | 183.92 | 214 | 8750 | 209.82 | 54.66 | -47 | 17 | 43.54 | 41.11 | 45.23 | 42 | 23 | 13 | 41 | 37.65 | 90 | 84
1:02 | 1751 | 270.9 | 49.7 | 77.8 | 95 | 70 | 50.7 | 176.6 | 94.9 | 212.9 | 209 | 43.1 | 11.7 | 30 | 0.04 | 104 | 30.6 | 15.415 | 459.2 | 210.3 | 209.9 | 97.7 | 35.6 | 0.75 |  |  | 98.4 | 728 | 1.127 | -8 | 56.08 | 97 | 29 | 1.006 | 183.53 | 212 | 8600 | 208.83 | 55.39 | -47 | 17.25 | 43.77 | 41.12 | 45.23 | 42 | 23 | 13 | 41 | 38.04 | 91 | 85
1:02 | 1751 | 269 | 49.5 | 77.8 | 95 | 70 | 50.7 | 176.4 | 94.9 | 212.5 | 209 | 43.1 | 11.7 | 30 | 0.047 | 104 | 30.6 | 15.421 | 460.3 | 210.2 | 209.7 | 97.7 | 35.7 | 0.748 |  |  | 98.4 | 728.1 | 1.126 | -8 | 58.43 | 97 | 29 | 1.006 | 183.53 | 204 | 8950 | 206.58 | 55.56 | -46.94 | 16.94 | 43.64 | 41.18 | 45.23 | 42 | 23 | 13 | 41 | 38.04 | 88 | 87
1:02 | 1748 | 268.1 | 49.1 | 77.8 | 95 | 70 | 50.7 | 176.3 | 94.9 | 212.5 | 208.9 | 43.1 | 11.7 | 30 | 0.051 | 103.9 | 30.5 | 15.39 | 461.5 | 210 | 209.5 | 97.7 | 35.6 | 0.747 |  |  | 98.4 | 728.1 | 1.127 | -8 | 58.43 | 97 | 29 | 1.008 | 183.53 | 215 | 8770 | 209.82 | 56.27 | -46.75 | 16.69 | 43.69 | 41.08 | 45.23 | 42 | 23 | 13 | 41 | 38.04 | 91 | 87
1:02 | 1747 | 267.8 | 49.1 | 77.7 | 95 | 70 | 50.7 | 176.2 | 94.9 | 212.4 | 209 | 43 | 11.7 | 30 | 0.051 | 104 | 30.5 | 15.378 | 462.2 | 210 | 209.5 | 97.7 | 35.6 | 0.747 |  |  | 98.4 | 728.2 | 1.129 | -8 | 58.82 | 97 | 29 | 1.003 | 183.92 | 203 | 8510 | 206.26 | 55.19 | -46.88 | 16.81 | 43.76 | 41.17 | 45.12 | 42 | 23 | 13 | 41 | 37.65 | 91 | 84
1:02 | 1746 | 266.3 | 48.8 | 77.8 | 95.1 | 70 | 50.7 | 176 | 94.9 | 212.2 | 208.6 | 43 | 11.7 | 30 | 0.055 | 103.9 | 30.6 | 15.353 | 460 | 209.8 | 209.3 | 97.7 | 35.6 | 0.745 |  |  | 98.4 | 728.2 | 1.126 | -8 | 55.69 | 97 | 29 | 1.008 | 180 | 211 | 8700 | 208.19 | 57.53 | -47.12 | 16.94 | 43.62 | 41.31 | 45.12 | 42 | 23 | 13 | 41 | 38.04 | 89 | 88
1:02 | 1751 | 269.2 | 49.4 | 77.7 | 95.1 | 70 | 50.7 | 176.3 | 94.9 | 212.6 | 208.5 | 43 | 11.7 | 30 | 0.044 | 104 | 30.6 | 15.29 | 458.7 | 209.8 | 209.3 | 97.7 | 35.6 | 0.745 |  |  | 98.4 | 728.2 | 1.147 | -8 | 59.22 | 97 | 29 | 0.991 | 183.53 | 203 | 8750 | 206.58 | 56.34 | -46.88 | 17.06 | 43.63 | 41.22 | 45.12 | 42 | 23 | 13 | 41 | 38.04 | 91 | 86
1:02 | 1749 | 268.6 | 48.8 | 77.7 | 95.1 | 70 | 50.7 | 176.2 | 94.9 | 212.4 | 208.8 | 43 | 11.7 | 30 | 0.044 | 103.9 | 30.6 | 15.356 | 458.2 | 210 | 209.5 | 97.7 | 35.6 | 0.745 |  |  | 98.4 | 728.2 | 1.121 | -8 | 55.69 | 97 | 29 | 0.999 | 183.92 | 203 | 8380 | 206.58 | 56.5 | -46.94 | 17.12 | 43.84 | 41.26 | 45.12 | 42 | 23 | 13 | 41 | 38.04 | 92 | 91
1:02 | 1749 | 269.5 | 48.4 | 77.7 | 95 | 70 | 50.7 | 176.2 | 94.9 | 212.5 | 209 | 43 | 11.7 | 30 | 0.042 | 104 | 30.6 | 15.413 | 458.5 | 210.1 | 209.7 | 97.7 | 35.6 | 0.746 |  |  | 98.4 | 728.2 | 1.123 | -8 | 55.29 | 97 | 29 | 0.984 | 183.53 | 203 | 9730 | 206.58 | 55.1 | -46.81 | 16.81 | 43.81 | 41.19 | 45.03 | 42 | 23 | 13 | 41 | 37.65 | 88 | 89
1:02 | 1749 | 267.4 | 49.3 | 77.7 | 95 | 70 | 50.7 | 176 | 94.9 | 212.1 | 209 | 43 | 11.7 | 30 | 0.043 | 104 | 30.6 | 15.401 | 458.4 | 210.1 | 209.6 | 97.7 | 35.6 | 0.744 |  |  | 98.4 | 728.2 | 1.121 | -8 | 56.86 | 97 | 29 | 1.009 | 182.75 | 203 | 8580 | 209.18 | 53.8 | -46.94 | 17 | 43.86 | 41.18 | 45.03 | 42 | 23 | 13 | 41 | 38.04 | 84 | 86
1:03 | 1748 | 266.5 | 49 | 77.7 | 95 | 70 | 50.7 | 176 | 94.9 | 212.3 | 208.8 | 43 | 11.7 | 30 | 0.043 | 104 | 30.6 | 15.368 | 458 | 210 | 209.6 | 97.7 | 35.6 | 0.743 |  |  | 98.4 | 728.3 | 1.113 | -8 | 55.29 | 97 | 29 | 1.003 | 177.25 | 213 | 8430 | 208.51 | 56.5 | -46.94 | 17.12 | 43.89 | 41.16 | 45.03 | 42 | 23 | 13 | 41 | 38.04 | 89 | 86
1:03 | 1750 | 268.4 | 49 | 77.8 | 95 | 70 | 50.7 | 176.3 | 94.9 | 212.6 | 208.8 | 43 | 11.7 | 30 | 0.039 | 104 | 30.6 | 15.375 | 458.2 | 210.1 | 209.6 | 97.7 | 35.6 | 0.745 |  |  | 98.4 | 728.4 | 1.144 | -8 | 54.51 | 97 | 29 | 0.996 | 179.22 | 215 | 8480 | 211.11 | 55.11 | -46.94 | 16.81 | 43.94 | 41.25 | 45.03 | 42 | 23 | 13 | 41 | 38.04 | 90 | 93
1:03 | 1749 | 269.4 | 48.7 | 77.8 | 95 | 70 | 50.7 | 176.3 | 94.9 | 212.6 | 208.8 | 43 | 11.7 | 30 | 0.04 | 104 | 30.6 | 15.403 | 457.2 | 210 | 209.5 | 97.7 | 35.6 | 0.744 |  |  | 98.4 | 728.4 | 1.123 | -8 | 58.43 | 97 | 29 | 1.003 | 183.53 | 204 | 8530 | 209.18 | 55.22 | -46.81 | 16.94 | 43.8 | 41.22 | 45.03 | 42 | 23 | 13 | 41 | 38.04 | 85 | 84
1:03 | 1750 | 268.8 | 49.1 | 77.8 | 95 | 70 | 50.7 | 176.2 | 94.9 | 212.4 | 208.6 | 43 | 11.7 | 30 | 0.042 | 103.9 | 30.5 | 15.421 | 457.8 | 209.8 | 209.3 | 97.7 | 35.6 | 0.745 |  |  | 98.4 | 728.4 | 1.13 | -8 | 56.47 | 97 | 29 | 1.002 | 183.53 | 214 | 9160 | 209.82 | 56.3 | -46.94 | 16.94 | 43.85 | 41.13 | 45.03 | 42 | 23 | 13 | 41 | 37.65 | 87 | 85
1:03 | 1742 | 265.3 | 48.1 | 77.8 | 95 | 70 | 50.7 | 175.9 | 94.9 | 212 | 208.6 | 43 | 11.7 | 30 | 0.051 | 103.9 | 30.6 | 15.375 | 458.6 | 209.6 | 209.1 | 97.7 | 35.6 | 0.74 |  |  | 98.4 | 728.4 | 1.127 | -8 | 59.61 | 97 | 29 | 0.991 | 183.53 | 213 | 8650 | 208.51 | 56.61 | -46.81 | 16.94 | 43.78 | 41.23 | 45.03 | 42 | 23 | 13 | 41 | 38.04 | 87 | 87
1:03 | 1741 | 261.8 | 49 | 77.8 | 95 | 70 | 50.7 | 175.6 | 94.9 | 211.5 | 208.3 | 42.9 | 11.7 | 30 | 0.06 | 103.9 | 30.6 | 15.291 | 460.4 | 209.3 | 208.8 | 97.7 | 35.6 | 0.736 |  |  | 98.4 | 728.5 | 1.127 | -8 | 59.61 | 97 | 29 | 0.999 | 180.78 | 214 | 8730 | 209.5 | 58.24 | -47.12 | 17 | 43.55 | 41.16 | 44.92 | 42 | 23 | 13 | 41 | 38.04 | 87 | 85
1:03 | 1751 | 268.1 | 49.3 | 77.8 | 95.1 | 70 | 50.7 | 176.1 | 94.9 | 212.3 | 208.4 | 42.9 | 11.7 | 30 | 0.046 | 103.9 | 30.6 | 15.223 | 460.6 | 209.6 | 209.1 | 97.7 | 35.6 | 0.741 |  |  | 98.4 | 728.5 | 1.122 | -8 | 53.33 | 97 | 29 | 0.999 | 183.53 | 202 | 8730 | 207.89 | 56.43 | -47.12 | 17 | 43.64 | 41.09 | 44.92 | 42 | 23 | 13 | 41 | 38.04 | 86 | 91
1:03 | 1755 | 270 | 50.1 | 77.8 | 95.1 | 70 | 50.7 | 176.3 | 94.9 | 212.5 | 208.6 | 42.9 | 11.7 | 30 | 0.035 | 103.9 | 30.6 | 15.32 | 460 | 209.9 | 209.5 | 97.7 | 35.6 | 0.745 |  |  | 98.4 | 728.4 | 1.116 | -8 | 56.47 | 97 | 29 | 0.992 | 179.22 | 205 | 8580 | 208.83 | 57.08 | -47.19 | 17.19 | 43.19 | 41.17 | 45.03 | 42 | 23 | 13 | 41 | 38.04 | 89 | 82
1:03 | 1759 | 272.1 | 51.2 | 77.8 | 95.1 | 70 | 50.7 | 176.5 | 94.9 | 212.8 | 208.7 | 43 | 11.7 | 30 | 0.024 | 104 | 30.6 | 15.414 | 459.1 | 210.4 | 210 | 97.7 | 35.6 | 0.75 |  |  | 98.4 | 728.1 | 1.117 | -8 | 51.37 | 97 | 29 | 1.016 | 184.31 | 213 | 8360 | 208.51 | 57.15 | -47 | 17.06 | 43.84 | 40.91 | 45.03 | 42 | 23 | 13 | 41 | 37.65 | 85 | 89
1:03 | 1754 | 273.1 | 49.9 | 77.8 | 95.1 | 70 | 50.7 | 176.7 | 94.9 | 213.1 | 208.2 | 43 | 11.7 | 30 | 0.02 | 104 | 30.6 | 15.485 | 459.1 | 210.3 | 209.9 | 97.7 | 35.6 | 0.75 |  |  | 98.4 | 727.9 | 1.134 | -8 | 47.45 | 97 | 29 | 1.005 | 182.75 | 205 | 8240 | 208.51 | 55.03 | -47.06 | 16.88 | 43.52 | 41 | 45.23 | 42 | 23 | 13 | 41 | 37.65 | 94 | 86
1:03 | 1752 | 271.5 | 49.4 | 77.8 | 95 | 70 | 50.7 | 176.6 | 94.9 | 213 | 208.3 | 43.1 | 11.7 | 30 | 0.026 | 104 | 30.5 | 15.513 | 460.1 | 210.1 | 209.7 | 97.7 | 35.6 | 0.748 |  |  | 98.4 | 727.7 | 1.132 | -8 | 54.51 | 97 | 29 | 0.995 | 183.53 | 204 | 7820 | 207.89 | 55.38 | -47.25 | 17 | 43.89 | 40.98 | 45.33 | 42 | 23 | 13 | 41 | 37.65 | 92 | 86
1:03 | 1750 | 269.8 | 49.4 | 77.8 | 95.1 | 70 | 50.7 | 176.3 | 94.9 | 212.6 | 208.8 | 43.1 | 11.7 | 30 | 0.033 | 104 | 30.5 | 15.454 | 459.1 | 210.3 | 209.8 | 97.7 | 35.6 | 0.747 |  |  | 98.4 | 727.5 | 1.13 | -8 | 56.47 | 97 | 29 | 1.003 | 183.53 | 204 | 8360 | 209.18 | 56.39 | -47.12 | 16.94 | 43.42 | 41.09 | 45.33 | 42 | 23 | 13 | 41 | 38.04 | 88 | 85
1:03 | 1751 | 269.6 | 49.3 | 77.8 | 95.1 | 70 | 50.7 | 176.2 | 94.9 | 212.5 | 209.1 | 43.1 | 11.7 | 30 | 0.036 | 104 | 30.5 | 15.385 | 459 | 210.3 | 209.8 | 97.7 | 35.6 | 0.746 |  |  | 98.4 | 727.5 | 1.12 | -8 | 59.22 | 97 | 29 | 1.002 | 183.53 | 215 | 8870 | 211.11 | 56.33 | -47.12 | 16.94 | 43.69 | 41.13 | 45.23 | 42 | 23 | 13 | 41 | 38.04 | 88 | 84
1:03 | 1750 | 268.6 | 48.8 | 77.8 | 95.1 | 70 | 50.7 | 176.2 | 94.9 | 212.4 | 209.1 | 43.1 | 11.7 | 30 | 0.039 | 104 | 30.5 | 15.362 | 459.8 | 210.2 | 209.7 | 97.7 | 35.5 | 0.746 |  |  | 98.4 | 727.5 | 1.12 | -8 | 60.39 | 97 | 29 | 0.989 | 183.92 | 204 | 8650 | 209.18 | 55.44 | -46.88 | 16.94 | 43.8 | 41.03 | 45.12 | 42 | 23 | 13 | 41 | 38.04 | 89 | 88
1:03 | 1743 | 266.2 | 48.5 | 77.8 | 95.1 | 70 | 50.7 | 176.3 | 94.9 | 212.4 | 208.7 | 43 | 11.7 | 30 | 0.047 | 104 | 30.5 | 15.352 | 461.4 | 209.9 | 209.4 | 97.7 | 35.5 | 0.744 |  |  | 98.4 | 727.6 | 1.128 | -8 | 58.82 | 97 | 29 | 1.004 | 183.53 | 215 | 8460 | 208.51 | 56.5 | -46.88 | 16.56 | 43.77 | 41.33 | 45.12 | 42 | 23 | 13 | 41 | 38.04 | 90 | 79
1:03 | 1753 | 267.4 | 49.8 | 77.8 | 95.1 | 70 | 50.7 | 176.5 | 94.9 | 212.7 | 208.6 | 43 | 11.7 | 30 | 0.046 | 103.9 | 30.5 | 15.302 | 461.8 | 209.8 | 209.3 | 97.7 | 35.5 | 0.745 |  |  | 98.4 | 727.7 | 1.118 | -8 | 60 | 97 | 29 | 1.01 | 182.75 | 204 | 8820 | 206.26 | 55.97 | -47 | 17 | 43.72 | 41.24 | 45.03 | 42 | 23 | 13 | 41 | 38.04 | 91 | 85
1:03 | 1746 | 268.5 | 48.2 | 77.8 | 95.1 | 70 | 50.7 | 176.3 | 94.9 | 212.5 | 208.8 | 43 | 11.7 | 30 | 0.037 | 104 | 30.5 | 15.282 | 462 | 210.2 | 209.7 | 97.7 | 35.5 | 0.747 |  |  | 98.4 | 727.8 | 1.128 | -8 | 54.12 | 97 | 29 | 0.995 | 183.92 | 214 | 8970 | 208.51 | 55.86 | -46.94 | 17.25 | 43.9 | 41.25 | 45.03 | 42 | 23 | 13 | 41 | 37.65 | 90 | 88
1:03 | 1749 | 268.1 | 49.6 | 77.8 | 95 | 70 | 50.7 | 176.1 | 94.9 | 212.2 | 209.1 | 43 | 11.7 | 30 | 0.033 | 104 | 30.5 | 15.363 | 462 | 210.6 | 210.1 | 97.7 | 35.5 | 0.746 |  |  | 98.4 | 727.8 | 1.125 | -8 | 56.86 | 97 | 29 | 0.998 | 183.92 | 205 | 9580 | 208.19 | 56.98 | -46.94 | 17.06 | 43.52 | 41.11 | 45.12 | 42 | 23 | 13 | 41 | 38.04 | 90 | 79
1:03 | 1755 | 270.9 | 50.2 | 77.8 | 95 | 70 | 50.7 | 176.2 | 94.9 | 212.5 | 208.9 | 43 | 11.7 | 30 | 0.028 | 104 | 30.6 | 15.416 | 461.4 | 210.6 | 210.2 | 97.7 | 35.5 | 0.747 |  |  | 98.4 | 727.8 | 1.119 | -8 | 50.98 | 97 | 29 | 0.996 | 183.14 | 210 | 8240 | 208.83 | 55.79 | -46.81 | 17 | 43.89 | 41.17 | 45.12 | 42 | 23 | 13 | 41 | 38.04 | 89 | 83
1:03 | 1748 | 269.3 | 49.1 | 77.8 | 95.1 | 70 | 50.7 | 176.2 | 94.9 | 212.5 | 208.7 | 43.1 | 11.7 | 30 | 0.034 | 104 | 30.6 | 15.465 | 462.2 | 210.4 | 209.9 | 97.7 | 35.5 | 0.746 |  |  | 98.4 | 727.8 | 1.123 | -8 | 49.02 | 97 | 29 | 0.996 | 183.53 | 204 | 8240 | 208.83 | 55.85 | -46.94 | 17 | 43.89 | 41.27 | 45.23 | 42 | 23 | 13 | 41 | 37.65 | 92 | 84
1:03 | 1748 | 267.3 | 49 | 77.8 | 95.1 | 70 | 50.7 | 176.2 | 94.9 | 212.5 | 208.9 | 43.1 | 11.7 | 30 | 0.042 | 104 | 30.5 | 15.461 | 463.6 | 210.3 | 209.8 | 97.7 | 35.5 | 0.743 |  |  | 98.4 | 727.8 | 1.128 | -8 | 56.47 | 97 | 29 | 1.027 | 183.53 | 205 | 8550 | 209.5 | 56.59 | -47.06 | 16.94 | 43.8 | 41.35 | 45.23 | 42 | 23 | 13 | 41 | 38.43 | 89 | 83
1:03 | 1752 | 270.5 | 49.3 | 77.8 | 95 | 70 | 50.7 | 176.3 | 94.9 | 212.6 | 208.8 | 43.1 | 11.7 | 30 | 0.039 | 104 | 30.6 | 15.408 | 461.8 | 210.3 | 209.9 | 97.7 | 35.5 | 0.744 |  |  | 98.4 | 727.9 | 1.128 | -8 | 54.9 | 97 | 29 | 1.004 | 181.57 | 214 | 8900 | 211.43 | 56.89 | -46.81 | 17.12 | 43.82 | 41.19 | 45.23 | 42 | 23 | 13 | 41 | 38.04 | 87 | 82
1:03 | 1751 | 270 | 49.3 | 77.8 | 95 | 70 | 50.7 | 176.3 | 94.9 | 212.5 | 209 | 43.1 | 11.7 | 30 | 0.038 | 104 | 30.6 | 15.426 | 460.5 | 210.4 | 209.9 | 97.7 | 35.5 | 0.744 |  |  | 98.4 | 728 | 1.124 | -8 | 55.69 | 97 | 29 | 0.997 | 183.92 | 214 | 8850 | 209.18 | 56.45 | -47 | 16.94 | 43.59 | 41.11 | 45.23 | 42 | 23 | 13 | 41 | 38.04 | 90 | 85
1:03 | 1748 | 268.3 | 48.5 | 77.8 | 95.1 | 70 | 50.7 | 176.1 | 94.9 | 212.3 | 208.8 | 43.1 | 11.7 | 30 | 0.047 | 104 | 30.6 | 15.47 | 461.1 | 210 | 209.5 | 97.7 | 35.5 | 0.739 |  |  | 98.4 | 728 | 1.127 | -8 | 59.61 | 97 | 29 | 0.999 | 183.53 | 214 | 7870 | 209.18 | 56.02 | -46.81 | 17.19 | 43.88 | 41.2 | 45.23 | 42 | 23 | 13 | 41 | 38.04 | 89 | 82
1:03 | 1751 | 267.9 | 49.5 | 77.8 | 95.1 | 70 | 50.7 | 176 | 94.9 | 212.2 | 208.8 | 43 | 11.7 | 30 | 0.05 | 104 | 30.6 | 15.404 | 460.9 | 209.9 | 209.4 | 97.7 | 35.5 | 0.739 |  |  | 98.4 | 728 | 1.124 | -8 | 60 | 97 | 29 | 0.995 | 183.53 | 213 | 8550 | 208.19 | 56.04 | -47 | 16.88 | 43.86 | 41.16 | 45.12 | 42 | 23 | 13 | 41 | 38.04 | 86 | 84
1:03 | 1750 | 269.7 | 49.2 | 77.8 | 95.1 | 70 | 50.7 | 176.1 | 94.9 | 212.4 | 208.8 | 43 | 11.7 | 30 | 0.044 | 104 | 30.6 | 15.359 | 459.9 | 210 | 209.5 | 97.7 | 35.5 | 0.742 |  |  | 98.4 | 727.9 | 1.13 | -8 | 58.04 | 97 | 29 | 1 | 180.39 | 214 | 8920 | 206.58 | 56.59 | -47.06 | 17.19 | 43.72 | 41.15 | 45.03 | 42 | 23 | 13 | 41 | 38.04 | 92 | 82
1:03 | 1754 | 271 | 49.6 | 77.8 | 95.1 | 70 | 50.7 | 176.3 | 94.9 | 212.6 | 208.8 | 43 | 11.7 | 30 | 0.037 | 104 | 30.6 | 15.385 | 460.6 | 210.2 | 209.7 | 97.7 | 35.5 | 0.744 |  |  | 98.4 | 727.8 | 1.128 | -8 | 54.9 | 97 | 29 | 0.989 | 183.92 | 213 | 8770 | 211.43 | 55.65 | -46.94 | 16.94 | 43.88 | 41.17 | 45.03 | 42 | 23 | 13 | 41 | 37.65 | 91 | 81
1:03 | 1760 | 272.8 | 51 | 77.8 | 95.1 | 70 | 50.7 | 176.4 | 94.9 | 212.7 | 208.6 | 43 | 11.7 | 30 | 0.029 | 104 | 30.6 | 15.414 | 460.2 | 210.3 | 209.8 | 97.7 | 35.5 | 0.748 |  |  | 98.4 | 727.7 | 1.12 | -8 | 52.16 | 97 | 29 | 0.996 | 183.14 | 204 | 8750 | 209.5 | 55.31 | -47 | 17.06 | 43.8 | 40.91 | 45.03 | 42 | 23 | 13 | 41 | 37.65 | 90 | 86
1:03 | 1758 | 274.3 | 50.2 | 77.8 | 95.1 | 70 | 50.7 | 176.7 | 94.9 | 213.1 | 208.4 | 43.1 | 11.7 | 30 | 0.025 | 104 | 30.6 | 15.472 | 458.1 | 210.2 | 209.7 | 97.7 | 35.5 | 0.75 |  |  | 98.4 | 727.5 | 1.126 | -8 | 49.8 | 97 | 29 | 0.99 | 183.53 | 213 | 8140 | 208.19 | 55.83 | -46.81 | 17.12 | 43.83 | 41.02 | 45.23 | 42 | 23 | 13 | 41 | 37.65 | 91 | 84
1:03 | 1746 | 268.4 | 49 | 77.8 | 95.1 | 70 | 50.7 | 176.5 | 94.9 | 212.7 | 208.5 | 43.1 | 11.7 | 30 | 0.041 | 104 | 30.6 | 15.499 | 457.7 | 209.9 | 209.5 | 97.7 | 35.5 | 0.744 |  |  | 98.4 | 727.4 | 1.123 | -8 | 54.51 | 97 | 29 | 0.997 | 183.14 | 213 | 8850 | 209.82 | 56.58 | -46.94 | 17 | 43.85 | 41.16 | 45.33 | 42 | 23 | 13 | 41 | 37.65 | 91 | 84
1:03 | 1756 | 270.4 | 50.8 | 77.8 | 95.1 | 70 | 50.7 | 176.3 | 94.9 | 212.6 | 208.5 | 43.1 | 11.7 | 30 | 0.044 | 103.9 | 30.6 | 15.415 | 457.6 | 209.7 | 209.2 | 97.7 | 35.5 | 0.744 |  |  | 98.4 | 727.4 | 1.113 | -8 | 58.04 | 97 | 29 | 0.99 | 183.14 | 203 | 7970 | 206.58 | 55.31 | -47.12 | 16.88 | 43.48 | 41.13 | 45.23 | 42 | 23 | 13 | 41 | 37.65 | 92 | 84
1:03 | 1744 | 270 | 47.3 | 77.8 | 95.1 | 70 | 50.7 | 176.4 | 94.9 | 212.6 | 208.7 | 43.1 | 11.7 | 30 | 0.04 | 103.9 | 30.6 | 15.369 | 459.3 | 209.9 | 209.4 | 97.7 | 35.5 | 0.744 |  |  | 98.4 | 727.3 | 1.156 | -8 | 58.82 | 97 | 29 | 1 | 183.92 | 212 | 8240 | 211.11 | 55.41 | -46.88 | 17 | 43.7 | 41.08 | 45.12 | 42 | 23 | 13 | 41 | 37.65 | 89 | 85
1:03 | 1755 | 269.9 | 50.2 | 77.8 | 95.1 | 70 | 50.7 | 176.3 | 94.9 | 212.5 | 208.9 | 43.1 | 11.7 | 30 | 0.041 | 103.9 | 30.6 | 15.374 | 461.5 | 210.1 | 209.6 | 97.7 | 35.5 | 0.744 |  |  | 98.4 | 727.2 | 1.11 | -8 | 59.61 | 97 | 29 | 0.991 | 183.92 | 203 | 8900 | 206.58 | 56.52 | -47.25 | 17 | 43.18 | 41.35 | 45.12 | 42 | 23 | 13 | 41 | 38.04 | 88 | 82
1:03 | 1758 | 272.8 | 50.6 | 77.8 | 95.1 | 70 | 50.7 | 176.5 | 94.9 | 212.8 | 208.5 | 43.1 | 11.7 | 30 | 0.036 | 104 | 30.5 | 15.382 | 463.2 | 210.1 | 209.7 | 97.7 | 35.5 | 0.748 |  |  | 98.4 | 727.2 | 1.12 | -8 | 52.94 | 97 | 29 | 0.989 | 178.43 | 211 | 9160 | 211.11 | 54.34 | -46.88 | 16.88 | 43.74 | 41.15 | 45.12 | 42 | 23 | 13 | 41 | 37.65 | 87 | 84
1:03 | 1752 | 270.8 | 49.6 | 77.8 | 95 | 70 | 50.7 | 176.4 | 94.9 | 212.6 | 208.6 | 43.1 | 11.7 | 30 | 0.037 | 104 | 30.5 | 15.473 | 465.5 | 210.1 | 209.7 | 97.7 | 35.5 | 0.747 |  |  | 98.4 | 727 | 1.119 | -8 | 56.86 | 97 | 29 | 0.988 | 183.53 | 204 | 8020 | 209.82 | 55.57 | -46.94 | 16.75 | 43.76 | 41.21 | 45.23 | 42 | 23 | 13 | 41 | 38.04 | 89 | 80
1:03 | 1746 | 270.4 | 48.7 | 77.8 | 95 | 70 | 50.7 | 176.4 | 94.9 | 212.7 | 208.3 | 43.1 | 11.7 | 30 | 0.041 | 104 | 30.6 | 15.467 | 464.3 | 209.9 | 209.4 | 97.7 | 35.5 | 0.747 |  |  | 98.4 | 727 | 1.132 | -8 | 49.41 | 97 | 29 | 1.002 | 181.96 | 212 | 8650 | 208.83 | 57.28 | -46.94 | 16.88 | 43.78 | 41.25 | 45.12 | 42 | 23 | 13 | 41 | 37.65 | 89 | 81
1:03 | 1752 | 269.4 | 50 | 77.8 | 95 | 70 | 50.7 | 176.2 | 94.9 | 212.4 | 208.7 | 43.1 | 11.7 | 30 | 0.046 | 104 | 30.5 | 15.395 | 463.2 | 209.9 | 209.4 | 97.7 | 35.5 | 0.745 |  |  | 98.4 | 727 | 1.125 | -8 | 59.22 | 97 | 29 | 1.006 | 183.14 | 216 | 9070 | 211.11 | 56.32 | -47 | 17 | 43.56 | 41.22 | 45.23 | 42 | 23 | 13 | 41 | 38.04 | 93 | 78
1:03 | 1749 | 268.6 | 49 | 77.8 | 95 | 70 | 50.7 | 176.1 | 94.9 | 212.3 | 208.9 | 43.1 | 11.7 | 30 | 0.048 | 104 | 30.6 | 15.389 | 461.5 | 210.2 | 209.7 | 97.7 | 35.5 | 0.745 |  |  | 98.4 | 727 | 1.123 | -8 | 58.82 | 97 | 29 | 0.986 | 183.14 | 204 | 8480 | 209.5 | 55.21 | -46.88 | 17.06 | 43.82 | 41.14 | 45.12 | 42 | 23 | 13 | 41 | 38.04 | 88 | 83
1:03 | 1751 | 269 | 49.4 | 77.8 | 94.9 | 70 | 50.7 | 176.1 | 94.9 | 212.3 | 208.8 | 43 | 11.7 | 30 | 0.048 | 103.9 | 30.6 | 15.387 | 461.9 | 210.1 | 209.6 | 97.7 | 35.5 | 0.744 |  |  | 98.4 | 727.1 | 1.125 | -8 | 57.65 | 97 | 29 | 1.015 | 183.14 | 214 | 8920 | 208.19 | 56.61 | -46.94 | 17.19 | 43.78 | 41.41 | 45.12 | 42 | 23 | 13 | 41 | 38.04 | 90 | 82
1:03 | 1745 | 267.7 | 48.9 | 77.8 | 95 | 70 | 50.8 | 176 | 94.9 | 212.1 | 208.8 | 43 | 11.7 | 30 | 0.053 | 103.9 | 30.6 | 15.417 | 463.1 | 210 | 209.5 | 97.7 | 35.5 | 0.74 |  |  | 98.4 | 727.1 | 1.131 | -8 | 57.65 | 97 | 29 | 0.995 | 183.14 | 203 | 8360 | 206.58 | 55.93 | -47 | 16.81 | 43.83 | 41.27 | 45.12 | 42 | 23 | 13 | 41 | 38.04 | 90 | 85
1:03 | 1754 | 269.9 | 49.8 | 77.8 | 95 | 70 | 50.8 | 176 | 94.9 | 212.2 | 208.7 | 43 | 11.7 | 30 | 0.052 | 104 | 30.6 | 15.378 | 462.8 | 209.9 | 209.4 | 97.7 | 35.5 | 0.742 |  |  | 98.4 | 727.2 | 1.127 | -8 | 59.61 | 97 | 29 | 0.989 | 183.14 | 204 | 8190 | 206.9 | 56.28 | -47.06 | 17.12 | 43.51 | 41.3 | 45.03 | 42 | 23 | 13 | 41 | 38.04 | 89 | 85
1:03 | 1755 | 271.6 | 50 | 77.8 | 95 | 70 | 50.8 | 176.1 | 94.9 | 212.4 | 208.6 | 43 | 11.7 | 30 | 0.046 | 104 | 30.6 | 15.376 | 462.6 | 209.9 | 209.5 | 97.7 | 35.4 | 0.744 |  |  | 98.4 | 727.2 | 1.119 | -8 | 50.59 | 97 | 29 | 1.007 | 183.92 | 215 | 8310 | 208.83 | 56.25 | -46.81 | 16.88 | 43.91 | 41.37 | 45.03 | 42 | 23 | 13 | 41 | 37.65 | 90 | 84
1:03 | 1748 | 269.1 | 49.4 | 77.8 | 95 | 70 | 50.8 | 176 | 94.9 | 212.2 | 208.4 | 43 | 11.7 | 30 | 0.05 | 103.9 | 30.6 | 15.389 | 463.3 | 209.8 | 209.3 | 97.7 | 35.4 | 0.744 |  |  | 98.4 | 727.2 | 1.12 | -8 | 56.86 | 97 | 29 | 1 | 182.35 | 203 | 8260 | 206.26 | 57.08 | -46.81 | 16.81 | 43.74 | 41.21 | 45.03 | 42 | 23 | 13 | 41 | 37.65 | 91 | 81
1:03 | 1748 | 266.5 | 49.6 | 77.8 | 95 | 70 | 50.8 | 175.8 | 94.9 | 211.9 | 208.4 | 43 | 11.7 | 30 | 0.057 | 103.9 | 30.5 | 15.393 | 463.9 | 209.6 | 209.1 | 97.7 | 35.4 | 0.74 |  |  | 98.4 | 727.2 | 1.129 | -8 | 60 | 97 | 29 | 0.992 | 183.14 | 202 | 8920 | 208.51 | 56.5 | -46.81 | 17.06 | 43.86 | 41.19 | 45.03 | 42 | 23 | 13 | 41 | 38.04 | 92 | 80
1:03 | 1744 | 266.2 | 48.6 | 77.8 | 95 | 70 | 50.8 | 175.9 | 94.9 | 212 | 208.5 | 43 | 11.7 | 30 | 0.053 | 104 | 30.6 | 15.35 | 462 | 209.7 | 209.2 | 97.7 | 35.5 | 0.74 |  |  | 98.4 | 727.3 | 1.122 | -8 | 59.61 | 97 | 29 | 0.999 | 182.35 | 213 | 8990 | 208.51 | 57.84 | -47 | 17.06 | 43.72 | 41.25 | 45.03 | 42 | 23 | 13 | 41 | 38.04 | 92 | 79
1:03 | 1756 | 270.6 | 50.6 | 77.8 | 95.1 | 70 | 50.8 | 176.1 | 94.9 | 212.3 | 208.6 | 42.9 | 11.7 | 30 | 0.041 | 104 | 30.5 | 15.307 | 460.4 | 210.1 | 209.6 | 97.7 | 35.5 | 0.745 |  |  | 98.4 | 727.4 | 1.124 | -8 | 47.45 | 97 | 29 | 0.997 | 181.96 | 204 | 8770 | 209.5 | 55.12 | -47 | 17 | 43.54 | 40.98 | 45.03 | 42 | 23 | 13 | 41 | 37.65 | 92 | 79
1:03 | 1758 | 273.5 | 50.6 | 77.8 | 95.1 | 70 | 50.8 | 176.3 | 94.9 | 212.7 | 208.2 | 43 | 11.7 | 30 | 0.031 | 104 | 30.5 | 15.368 | 460.6 | 210.1 | 209.6 | 97.7 | 35.5 | 0.749 |  |  | 98.4 | 727.3 | 1.128 | -8 | 47.45 | 97 | 29 | 0.988 | 182.75 | 213 | 9140 | 208.83 | 55.72 | -47 | 17 | 43.46 | 40.99 | 45.03 | 42 | 23 | 13 | 41 | 37.65 | 90 | 77
1:03 | 1744 | 269.9 | 47.9 | 77.8 | 95.1 | 70 | 50.8 | 176.3 | 94.9 | 212.5 | 208.3 | 43 | 11.7 | 30 | 0.041 | 104 | 30.5 | 15.446 | 460.5 | 209.8 | 209.3 | 97.7 | 35.5 | 0.745 |  |  | 98.4 | 727.2 | 1.122 | -8 | 52.94 | 97 | 29 | 0.99 | 182.75 | 213 | 8650 | 208.19 | 56.38 | -47.06 | 17.12 | 43.22 | 40.99 | 45.23 | 42 | 23 | 13 | 41 | 37.65 | 91 | 80
1:03 | 1744 | 266 | 48.6 | 77.8 | 95.1 | 70 | 50.8 | 175.9 | 94.9 | 211.9 | 208.3 | 43 | 11.7 | 29.9 | 0.057 | 103.9 | 30.5 | 15.434 | 460.2 | 209.4 | 208.9 | 97.7 | 35.5 | 0.739 |  |  | 98.4 | 727.1 | 1.125 | -8 | 60.78 | 97 | 29 | 0.994 | 182.35 | 203 | 8900 | 207.57 | 57.13 | -46.88 | 17 | 43.72 | 40.95 | 45.12 | 42 | 23 | 13 | 41 | 38.04 | 89 | 80
1:03 | 1749 | 267.7 | 49.1 | 77.8 | 95.1 | 70 | 50.8 | 176 | 94.9 | 212.1 | 208.2 | 43 | 11.7 | 29.9 | 0.059 | 103.9 | 30.5 | 15.287 | 458.4 | 209.3 | 208.8 | 97.7 | 35.5 | 0.739 |  |  | 98.4 | 727.1 | 1.124 | -8 | 59.61 | 97 | 29 | 1.025 | 182.75 | 214 | 8430 | 208.51 | 56.68 | -47 | 16.69 | 43.7 | 41.1 | 45.03 | 42 | 23 | 13 | 41 | 38.04 | 89 | 79
1:03 | 1750 | 266.2 | 49.5 | 77.8 | 95.1 | 70 | 50.8 | 175.7 | 94.9 | 211.7 | 208.4 | 42.9 | 11.7 | 29.9 | 0.062 | 103.9 | 30.5 | 15.228 | 458 | 209.4 | 208.9 | 97.7 | 35.5 | 0.739 |  |  | 98.4 | 727.1 | 1.136 | -8 | 60.39 | 97 | 29 | 0.989 | 183.14 | 203 | 8850 | 209.5 | 56.39 | -46.75 | 16.81 | 43.53 | 41.18 | 44.92 | 42 | 23 | 13 | 41 | 38.04 | 88 | 77
1:03 | 1750 | 268.9 | 48.8 | 77.8 | 95.1 | 70 | 50.8 | 176 | 94.9 | 212.1 | 208.4 | 42.9 | 11.7 | 29.9 | 0.05 | 103.9 | 30.5 | 15.221 | 458 | 209.7 | 209.2 | 97.7 | 35.5 | 0.741 |  |  | 98.4 | 727 | 1.148 | -8 | 55.29 | 97 | 29 | 0.993 | 181.18 | 215 | 9430 | 208.83 | 55.3 | -46.88 | 17 | 43.55 | 41.06 | 44.92 | 42 | 23 | 13 | 41 | 38.04 | 92 | 81
1:03 | 1757 | 272.5 | 50.7 | 77.8 | 95.1 | 70 | 50.8 | 176.2 | 94.9 | 212.4 | 208.3 | 42.9 | 11.7 | 30 | 0.039 | 104 | 30.5 | 15.288 | 456.8 | 210 | 209.6 | 97.7 | 35.5 | 0.747 |  |  | 98.4 | 726.9 | 1.119 | -8 | 47.45 | 97 | 29 | 0.995 | 180.39 | 211 | 8680 | 211.11 | 55.58 | -46.94 | 16.88 | 43.79 | 41.16 | 45.03 | 42 | 23 | 13 | 41 | 37.65 | 89 | 76
1:03 | 1754 | 272.9 | 49.8 | 77.8 | 95.1 | 70 | 50.8 | 176.3 | 94.9 | 212.5 | 208.1 | 42.9 | 11.7 | 29.9 | 0.033 | 104 | 30.5 | 15.396 | 456.6 | 210 | 209.6 | 97.7 | 35.5 | 0.75 |  |  | 98.4 | 726.8 | 1.131 | -8 | 48.24 | 97 | 29 | 1.002 | 182.75 | 205 | 8750 | 208.19 | 55.35 | -47.19 | 17 | 43.81 | 41.1 | 45.12 | 42 | 23 | 13 | 41 | 37.65 | 89 | 79
1:03 | 1749 | 269.1 | 49.5 | 77.8 | 95 | 70 | 50.8 | 176.1 | 94.9 | 212.2 | 208.3 | 43 | 11.7 | 30 | 0.049 | 103.9 | 30.5 | 15.421 | 457.6 | 209.8 | 209.3 | 97.7 | 35.5 | 0.747 |  |  | 98.4 | 726.7 | 1.13 | -8 | 58.04 | 97 | 29 | 1.013 | 183.14 | 203 | 8140 | 208.19 | 56.04 | -46.81 | 16.88 | 43.74 | 41.25 | 45.23 | 42 | 23 | 13 | 41 | 38.04 | 90 | 81
1:03 | 1743 | 265.4 | 48.6 | 77.8 | 95 | 70 | 50.8 | 176 | 94.9 | 212 | 208.3 | 43 | 11.7 | 30 | 0.062 | 103.9 | 30.5 | 15.339 | 457.5 | 209.5 | 209 | 97.7 | 35.5 | 0.742 |  |  | 98.4 | 726.7 | 1.12 | -8 | 60.39 | 97 | 29 | 1.012 | 182.75 | 214 | 9310 | 209.5 | 59.58 | -47 | 16.88 | 43.65 | 41.19 | 45.12 | 42 | 23 | 13 | 41 | 38.04 | 89 | 80
1:03 | 1750 | 268.9 | 48.9 | 77.8 | 95.1 | 70 | 50.7 | 176 | 94.9 | 212.1 | 208.4 | 42.9 | 11.7 | 29.9 | 0.058 | 103.9 | 30.6 | 15.237 | 457.7 | 209.5 | 209 | 97.7 | 35.6 | 0.744 |  |  | 98.4 | 726.7 | 1.127 | -8 | 60.39 | 97 | 29 | 1.001 | 183.14 | 203 | 8330 | 207.57 | 56.16 | -46.69 | 16.94 | 43.8 | 41.23 | 45.12 | 42 | 23 | 13 | 41 | 38.04 | 93 | 80
1:03 | 1746 | 267.5 | 48.4 | 77.8 | 95.1 | 70 | 50.7 | 175.9 | 94.9 | 212 | 208.6 | 42.9 | 11.6 | 29.9 | 0.056 | 103.9 | 30.5 | 15.237 | 457.8 | 209.8 | 209.3 | 97.7 | 35.6 | 0.745 |  |  | 98.4 | 726.8 | 1.128 | -8 | 52.55 | 97 | 29 | 1 | 182.75 | 215 | 8700 | 208.83 | 56.47 | -47.06 | 16.94 | 43.74 | 41.32 | 45.03 | 42 | 23 | 13 | 41 | 38.04 | 86 | 80
1:03 | 1748 | 267.5 | 49.1 | 77.8 | 95.1 | 70 | 50.7 | 175.8 | 94.9 | 212 | 208.7 | 42.9 | 11.7 | 29.9 | 0.057 | 103.9 | 30.5 | 15.285 | 458.6 | 209.9 | 209.4 | 97.7 | 35.6 | 0.744 |  |  | 98.4 | 726.8 | 1.126 | -8 | 60 | 97 | 29 | 1.006 | 183.53 | 203 | 8850 | 209.18 | 56.56 | -46.88 | 16.88 | 43.88 | 41.27 | 45.12 | 42 | 23 | 13 | 41 | 38.04 | 88 | 83
1:03 | 1749 | 266.9 | 49.4 | 77.8 | 95.1 | 70 | 50.7 | 175.7 | 94.9 | 211.7 | 208.9 | 42.9 | 11.6 | 30 | 0.058 | 104 | 30.5 | 15.301 | 458.5 | 210 | 209.6 | 97.7 | 35.6 | 0.744 |  |  | 98.4 | 726.9 | 1.125 | -8 | 59.22 | 97 | 29 | 1.002 | 183.53 | 213 | 8990 | 208.51 | 56.53 | -47 | 16.94 | 43.9 | 41.38 | 45.03 | 42 | 23 | 13 | 41 | 38.04 | 90 | 83
1:03 | 1748 | 267.9 | 49 | 77.8 | 95.1 | 70 | 50.7 | 175.8 | 94.9 | 211.9 | 208.9 | 42.9 | 11.7 | 30 | 0.053 | 104 | 30.5 | 15.34 | 458.7 | 210.2 | 209.7 | 97.7 | 35.6 | 0.744 |  |  | 98.4 | 727 | 1.142 | -8 | 57.65 | 97 | 29 | 1.029 | 178.43 | 204 | 8850 | 206.9 | 55.45 | -47 | 17.06 | 43.95 | 41.35 | 45.03 | 42 | 23 | 13 | 41 | 38.04 | 88 | 81
1:04 | 1749 | 268.7 | 49.3 | 77.8 | 95.1 | 70 | 50.7 | 176.1 | 94.9 | 212.2 | 208.9 | 42.9 | 11.7 | 30 | 0.047 | 104 | 30.5 | 15.358 | 457.9 | 210.4 | 209.9 | 97.7 | 35.6 | 0.745 |  |  | 98.4 | 727 | 1.122 | -8 | 52.16 | 97 | 29 | 0.982 | 183.92 | 214 | 8820 | 211.11 | 56.45 | -47.06 | 17 | 43.95 | 41.23 | 45.12 | 42 | 23 | 13 | 41 | 37.65 | 89 | 84
1:04 | 1743 | 266.6 | 48.1 | 77.8 | 95.1 | 70 | 50.7 | 176.2 | 94.9 | 212.3 | 209.3 | 42.9 | 11.6 | 29.9 | 0.047 | 104 | 30.5 | 15.39 | 458.5 | 210.7 | 210.2 | 97.7 | 35.6 | 0.744 |  |  | 98.4 | 727.1 | 1.128 | -8 | 52.55 | 97 | 29 | 1 | 184.71 | 204 | 8680 | 209.5 | 56.25 | -47.12 | 17.12 | 43.84 | 41.2 | 45.12 | 42 | 23 | 13 | 41 | 38.04 | 89 | 87
1:04 | 1756 | 270.6 | 49.9 | 77.8 | 95.1 | 70 | 50.7 | 176.1 | 94.9 | 212.4 | 209.1 | 43 | 11.6 | 30 | 0.038 | 104.1 | 30.5 | 15.422 | 457.9 | 210.7 | 210.2 | 97.7 | 35.6 | 0.746 |  |  | 98.4 | 727.2 | 1.121 | -8 | 52.16 | 97 | 29 | 1.008 | 177.65 | 213 | 8990 | 208.83 | 55.52 | -47.12 | 17.06 | 43.61 | 41.17 | 45.23 | 42 | 23 | 13 | 41 | 38.04 | 90 | 85
1:04 | 1753 | 271.3 | 49.9 | 77.8 | 95.1 | 70 | 50.7 | 176.1 | 94.9 | 212.3 | 209 | 43 | 11.6 | 29.9 | 0.039 | 104.1 | 30.5 | 15.435 | 457.4 | 210.6 | 210.1 | 97.7 | 35.6 | 0.747 |  |  | 98.4 | 727.2 | 1.125 | -8 | 56.08 | 97 | 29 | 0.986 | 183.53 | 214 | 7770 | 208.51 | 56.63 | -46.81 | 16.94 | 43.62 | 41.1 | 45.23 | 42 | 23 | 13 | 41 | 38.04 | 96 | 81
1:04 | 1749 | 269.5 | 49 | 77.8 | 95.1 | 70 | 50.7 | 176.1 | 94.9 | 212.2 | 208.6 | 43 | 11.6 | 29.9 | 0.049 | 104 | 30.5 | 15.487 | 457.3 | 210.1 | 209.6 | 97.7 | 35.6 | 0.746 |  |  | 98.4 | 727.1 | 1.121 | -8 | 55.29 | 97 | 29 | 1.014 | 181.96 | 214 | 8040 | 208.19 | 57.93 | -47 | 16.81 | 43.57 | 41.14 | 45.23 | 42 | 23 | 13 | 41 | 38.04 | 92 | 82
1:04 | 1743 | 266.6 | 48 | 77.8 | 95.1 | 70 | 50.7 | 175.9 | 94.9 | 211.8 | 208.6 | 43 | 11.6 | 30 | 0.059 | 103.9 | 30.5 | 15.483 | 458.1 | 209.8 | 209.3 | 97.7 | 35.6 | 0.741 |  |  | 98.4 | 726.9 | 1.124 | -8 | 58.82 | 97 | 29 | 0.999 | 183.53 | 203 | 9950 | 206.58 | 57.03 | -46.94 | 17.12 | 43.86 | 41.17 | 45.23 | 42 | 23 | 13 | 41 | 38.04 | 83 | 82
1:04 | 1746 | 266.7 | 48.6 | 77.8 | 95.1 | 70 | 50.7 | 175.8 | 95 | 211.8 | 208.6 | 43 | 11.6 | 30 | 0.064 | 103.9 | 30.5 | 15.404 | 459.2 | 209.7 | 209.2 | 97.7 | 35.6 | 0.741 |  |  | 98.4 | 726.9 | 1.124 | -8 | 60 | 97 | 29 | 0.988 | 183.92 | 213 | 8750 | 208.51 | 56.51 | -47 | 16.88 | 43.72 | 41.17 | 45.12 | 42 | 23 | 13 | 41 | 38.04 | 87 | 80
1:04 | 1747 | 265.8 | 49.3 | 77.8 | 95 | 70 | 50.7 | 175.8 | 95 | 211.8 | 208.6 | 43 | 11.6 | 30 | 0.063 | 103.9 | 30.5 | 15.289 | 458.7 | 209.7 | 209.2 | 97.7 | 35.6 | 0.741 |  |  | 98.4 | 726.9 | 1.121 | -8 | 58.04 | 97 | 29 | 0.993 | 183.53 | 202 | 8120 | 208.19 | 57.06 | -46.94 | 17 | 43.69 | 41 | 45.12 | 42 | 23 | 13 | 41 | 38.04 | 89 | 82
1:04 | 1748 | 267.9 | 49.1 | 77.8 | 95.1 | 70 | 50.7 | 176 | 94.9 | 212 | 208.7 | 43 | 11.6 | 30 | 0.057 | 103.9 | 30.5 | 15.271 | 458.5 | 209.9 | 209.4 | 97.7 | 35.6 | 0.743 |  |  | 98.4 | 726.9 | 1.131 | -8 | 58.04 | 97 | 29 | 1.001 | 183.53 | 213 | 8820 | 211.11 | 53.78 | -46.88 | 16.75 | 43.62 | 41.12 | 45.03 | 42 | 23 | 13 | 41 | 38.04 | 90 | 86
1:04 | 1752 | 270.1 | 49.6 | 77.8 | 95.1 | 70 | 50.7 | 176 | 94.9 | 212.2 | 208.5 | 43 | 11.6 | 30 | 0.057 | 103.9 | 30.5 | 15.308 | 458.1 | 209.7 | 209.2 | 97.7 | 35.6 | 0.746 |  |  | 98.4 | 726.9 | 1.129 | -8 | 58.04 | 97 | 29 | 0.987 | 182.75 | 203 | 7850 | 206.58 | 56.01 | -46.94 | 16.81 | 43.72 | 41.12 | 45.12 | 42 | 23 | 13 | 41 | 38.04 | 90 | 83
1:04 | 1753 | 269.1 | 50.2 | 77.8 | 95.1 | 70 | 50.7 | 175.9 | 94.9 | 212.1 | 208.8 | 43 | 11.6 | 30 | 0.057 | 103.9 | 30.5 | 15.327 | 457.2 | 209.9 | 209.4 | 97.7 | 35.6 | 0.745 |  |  | 98.4 | 726.8 | 1.12 | -8 | 59.22 | 97 | 29 | 1.001 | 183.14 | 213 | 8140 | 208.51 | 57.2 | -47.12 | 16.94 | 43.8 | 41.09 | 45.12 | 42 | 23 | 13 | 41 | 38.04 | 86 | 86
1:04 | 1757 | 272.2 | 50.5 | 77.8 | 95.1 | 70 | 50.8 | 176.3 | 94.9 | 212.5 | 208.6 | 43 | 11.6 | 30 | 0.039 | 104 | 30.5 | 15.375 | 457.9 | 210.4 | 209.9 | 97.7 | 35.6 | 0.749 |  |  | 98.4 | 726.8 | 1.131 | -8 | 48.24 | 97 | 29 | 0.998 | 182.75 | 204 | 9210 | 209.5 | 57.23 | -46.94 | 17.25 | 43.81 | 41.13 | 45.12 | 42 | 23 | 13 | 41 | 38.04 | 92 | 81
1:04 | 1758 | 272.7 | 50.4 | 77.8 | 95.1 | 70 | 50.8 | 176.3 | 95 | 212.5 | 208.4 | 43 | 11.6 | 30 | 0.04 | 104 | 30.5 | 15.426 | 457.3 | 210.1 | 209.7 | 97.7 | 35.6 | 0.75 |  |  | 98.4 | 726.7 | 1.121 | -8 | 48.63 | 97 | 29 | 0.993 | 182.75 | 204 | 7850 | 208.51 | 56.05 | -47 | 17.06 | 43.56 | 41.11 | 45.23 | 42 | 23 | 13 | 41 | 38.04 | 91 | 82
1:04 | 1749 | 270 | 48.9 | 77.8 | 95.1 | 70 | 50.8 | 176.2 | 95 | 212.4 | 208.1 | 43 | 11.6 | 30 | 0.052 | 104 | 30.5 | 15.418 | 458.3 | 209.5 | 209.1 | 97.7 | 35.6 | 0.744 |  |  | 98.4 | 726.6 | 1.136 | -8 | 56.47 | 97 | 29 | 0.99 | 180 | 204 | 8120 | 207.57 | 55.43 | -46.75 | 16.81 | 43.72 | 41.22 | 45.33 | 42 | 23 | 13 | 41 | 38.04 | 91 | 81
1:04 | 1746 | 268.6 | 47.9 | 77.8 | 95.1 | 70 | 50.8 | 175.9 | 95 | 212 | 208.2 | 43 | 11.6 | 30 | 0.056 | 104 | 30.5 | 15.34 | 458.7 | 209.4 | 208.9 | 97.7 | 35.6 | 0.744 |  |  | 98.4 | 726.5 | 1.141 | -8 | 60 | 97 | 29 | 1 | 182.75 | 214 | 9780 | 209.5 | 57.18 | -46.75 | 16.81 | 43.25 | 41.32 | 45.33 | 42 | 23 | 13 | 41 | 38.04 | 89 | 82
1:04 | 1749 | 268 | 49.3 | 77.8 | 95.1 | 70 | 50.8 | 175.9 | 95 | 212 | 208.6 | 42.9 | 11.6 | 30 | 0.053 | 104 | 30.5 | 15.314 | 458.7 | 209.9 | 209.4 | 97.7 | 35.7 | 0.745 |  |  | 98.4 | 726.4 | 1.135 | -8 | 58.43 | 97 | 29 | 0.991 | 182.75 | 212 | 9040 | 211.43 | 58.51 | -46.81 | 16.94 | 43.85 | 41.2 | 45.23 | 42 | 23 | 13 | 41 | 38.04 | 83 | 82
1:04 | 1756 | 271.5 | 50.1 | 77.8 | 95 | 70 | 50.8 | 176 | 94.9 | 212.1 | 208.9 | 42.9 | 11.6 | 30 | 0.045 | 104 | 30.5 | 15.379 | 458 | 210.3 | 209.9 | 97.7 | 35.7 | 0.749 |  |  | 98.4 | 726.3 | 1.116 | -8 | 52.94 | 97 | 29 | 1.013 | 183.53 | 205 | 8680 | 208.83 | 55.31 | -47 | 17.06 | 43.72 | 41.13 | 45.12 | 42 | 23 | 13 | 41 | 37.65 | 86 | 83
1:04 | 1754 | 272.5 | 49.9 | 77.8 | 95 | 70 | 50.8 | 176.2 | 94.9 | 212.3 | 208.8 | 43 | 11.6 | 30 | 0.035 | 104 | 30.5 | 15.42 | 456.6 | 210.6 | 210.1 | 97.7 | 35.7 | 0.75 |  |  | 98.5 | 726.2 | 1.113 | -8 | 46.67 | 97 | 29 | 1.021 | 183.92 | 212 | 8700 | 211.11 | 55.6 | -47.06 | 16.81 | 43.34 | 41.11 | 45.23 | 42 | 23 | 13 | 41 | 38.04 | 91 | 88
1:04 | 1750 | 269.7 | 49.5 | 77.8 | 95 | 70 | 50.8 | 176 | 95 | 212.1 | 208.9 | 43 | 11.6 | 30 | 0.047 | 104 | 30.5 | 15.477 | 457.2 | 210.4 | 210 | 97.7 | 35.7 | 0.748 |  |  | 98.4 | 726.1 | 1.124 | -8 | 56.08 | 97 | 29 | 0.989 | 180 | 204 | 8850 | 209.18 | 55.91 | -46.88 | 17.06 | 43.89 | 41.36 | 45.33 | 42 | 23 | 13 | 41 | 37.65 | 93 | 81
1:04 | 1743 | 266.5 | 48.2 | 77.8 | 95 | 70 | 50.8 | 175.9 | 95 | 212 | 208.8 | 43 | 11.6 | 30 | 0.06 | 104 | 30.5 | 15.484 | 458.6 | 210.1 | 209.6 | 97.7 | 35.7 | 0.743 |  |  | 98.4 | 726.1 | 1.144 | -8 | 57.25 | 97 | 29 | 0.988 | 182.35 | 204 | 8850 | 209.5 | 57.06 | -46.94 | 16.75 | 43.79 | 41.32 | 45.33 | 42 | 23 | 13 | 41 | 38.04 | 90 | 83
1:04 | 1745 | 266.9 | 48.6 | 77.8 | 95 | 70 | 50.8 | 175.9 | 95 | 211.9 | 208.7 | 43 | 11.6 | 30 | 0.06 | 104 | 30.5 | 15.408 | 458.7 | 209.8 | 209.3 | 97.7 | 35.7 | 0.741 |  |  | 98.4 | 726.1 | 1.123 | -8 | 58.82 | 97 | 29 | 1.001 | 183.14 | 213 | 8310 | 208.19 | 56.98 | -46.88 | 17 | 43.89 | 41.25 | 45.12 | 42 | 23 | 13 | 41 | 38.04 | 84 | 90
1:04 | 1742 | 264.8 | 47.6 | 77.8 | 95.1 | 70 | 50.8 | 175.8 | 94.9 | 211.8 | 208.9 | 43 | 11.6 | 30 | 0.064 | 103.9 | 30.5 | 15.35 | 460.2 | 209.9 | 209.4 | 97.7 | 35.7 | 0.737 |  |  | 98.5 | 726.2 | 1.125 | -8 | 60.39 | 97 | 29 | 0.993 | 183.53 | 203 | 7870 | 208.83 | 57.23 | -47 | 17 | 43.86 | 41.34 | 45.03 | 42 | 23 | 13 | 41 | 38.04 | 88 | 86
1:04 | 1748 | 266.7 | 49.4 | 77.8 | 95.1 | 70 | 50.8 | 175.7 | 95 | 211.7 | 209 | 42.9 | 11.6 | 30 | 0.059 | 104 | 30.5 | 15.292 | 459.9 | 210.1 | 209.6 | 97.7 | 35.7 | 0.737 |  |  | 98.4 | 726.5 | 1.117 | -8 | 60.39 | 97 | 29 | 0.99 | 183.92 | 213 | 8650 | 206.58 | 56.08 | -47 | 17.12 | 43.8 | 41.18 | 44.92 | 42 | 23 | 13 | 41 | 38.04 | 87 | 86
1:04 | 1752 | 269.6 | 49.7 | 77.8 | 95.1 | 70 | 50.8 | 175.8 | 95 | 212 | 208.8 | 42.9 | 11.6 | 30 | 0.045 | 104 | 30.5 | 15.292 | 459.1 | 210.3 | 209.8 | 97.7 | 35.7 | 0.743 |  |  | 98.4 | 726.6 | 1.112 | -8 | 54.9 | 97 | 29 | 1.028 | 181.96 | 205 | 8240 | 209.18 | 56.77 | -47 | 17.12 | 43.85 | 41.14 | 45.03 | 42 | 23 | 13 | 41 | 38.04 | 85 | 85
1:04 | 1749 | 268.7 | 48.8 | 77.8 | 95.1 | 70 | 50.8 | 175.8 | 95 | 211.9 | 208.8 | 42.9 | 11.6 | 30 | 0.04 | 104 | 30.5 | 15.354 | 459.6 | 210.5 | 210 | 97.7 | 35.7 | 0.744 |  |  | 98.4 | 726.6 | 1.124 | -8 | 54.9 | 97 | 29 | 1.015 | 180.39 | 214 | 9600 | 208.19 | 56.95 | -47 | 17.12 | 43.77 | 41.09 | 45.12 | 42 | 23 | 13 | 41 | 37.65 | 87 | 91
1:04 | 1761 | 274 | 51.2 | 77.8 | 95.1 | 70 | 50.8 | 176.1 | 94.9 | 212.4 | 208.7 | 43 | 11.6 | 30 | 0.031 | 104.1 | 30.5 | 15.446 | 460 | 210.6 | 210.2 | 97.7 | 35.6 | 0.749 |  |  | 98.4 | 726.6 | 1.12 | -8 | 48.63 | 97 | 29 | 0.999 | 183.92 | 205 | 9260 | 209.82 | 56.2 | -46.94 | 17.19 | 43.87 | 40.99 | 45.23 | 42 | 23 | 13 | 41 | 38.04 | 85 | 86
1:04 | 1753 | 272.2 | 50 | 77.8 | 95.1 | 70 | 50.8 | 176.1 | 94.9 | 212.3 | 208.2 | 43.1 | 11.6 | 30 | 0.039 | 104 | 30.5 | 15.55 | 460.4 | 210.1 | 209.7 | 97.7 | 35.6 | 0.747 |  |  | 98.4 | 726.5 | 1.122 | -8 | 47.06 | 97 | 29 | 1.009 | 182.75 | 211 | 8600 | 209.82 | 56.43 | -47 | 17.06 | 43.58 | 41.11 | 45.23 | 42 | 23 | 13 | 41 | 37.65 | 91 | 89
1:04 | 1749 | 269.9 | 49.2 | 77.8 | 95.1 | 70 | 50.8 | 176 | 94.9 | 212.1 | 208.3 | 43.1 | 11.6 | 30 | 0.052 | 104 | 30.5 | 15.554 | 461.6 | 209.8 | 209.3 | 97.7 | 35.6 | 0.745 |  |  | 98.4 | 726.3 | 1.124 | -8 | 58.04 | 97 | 29 | 1 | 183.14 | 203 | 8970 | 206.26 | 55.94 | -47.12 | 17 | 43.41 | 41.21 | 45.33 | 42 | 23 | 13 | 41 | 38.04 | 92 | 88
1:04 | 1750 | 268.9 | 49.6 | 77.8 | 95.1 | 70 | 50.9 | 175.9 | 95 | 212 | 208.7 | 43.1 | 11.6 | 30 | 0.056 | 104 | 30.6 | 15.435 | 462.9 | 209.9 | 209.4 | 97.7 | 35.6 | 0.743 |  |  | 98.4 | 726.2 | 1.127 | -8 | 59.22 | 97 | 29 | 0.987 | 183.53 | 213 | 8870 | 208.83 | 56.56 | -47 | 17.06 | 43.7 | 41.06 | 45.33 | 42 | 23 | 13 | 41 | 38.04 | 87 | 86
1:04 | 1746 | 268.6 | 48.7 | 77.8 | 95 | 70 | 50.9 | 175.8 | 95 | 211.9 | 209 | 43.1 | 11.6 | 30 | 0.053 | 104 | 30.6 | 15.395 | 463.2 | 210.3 | 209.8 | 97.7 | 35.6 | 0.744 |  |  | 98.4 | 726.1 | 1.128 | -8 | 56.86 | 97 | 29 | 0.999 | 179.61 | 213 | 8260 | 206.9 | 56.53 | -47.31 | 17.25 | 43.23 | 41.18 | 45.23 | 42 | 23 | 13 | 41 | 38.04 | 87 | 83
1:04 | 1761 | 272 | 51 | 77.8 | 95.1 | 70 | 50.9 | 175.9 | 95 | 212.1 | 209 | 43.1 | 11.6 | 30 | 0.044 | 104 | 30.6 | 15.396 | 462.6 | 210.5 | 210 | 97.7 | 35.6 | 0.75 |  |  | 98.4 | 726.1 | 1.127 | -8 | 53.73 | 97 | 29 | 1.003 | 183.14 | 205 | 8730 | 209.5 | 56.3 | -46.94 | 17.06 | 43.9 | 40.98 | 45.12 | 42 | 23 | 13 | 41 | 37.65 | 87 | 89
1:04 | 1748 | 271.3 | 48.4 | 77.8 | 95.1 | 70 | 50.9 | 176.1 | 95 | 212.2 | 208.5 | 43.1 | 11.6 | 30 | 0.042 | 104 | 30.5 | 15.438 | 462.4 | 210.3 | 209.9 | 97.7 | 35.6 | 0.749 |  |  | 98.4 | 726.1 | 1.126 | -8 | 50.59 | 97 | 29 | 0.996 | 180.78 | 212 | 9630 | 208.51 | 55.3 | -46.94 | 16.75 | 43.51 | 41.06 | 45.33 | 42 | 23 | 13 | 41 | 37.65 | 89 | 83
1:04 | 1750 | 269.5 | 49.4 | 77.8 | 95.1 | 70 | 50.9 | 175.9 | 95 | 212 | 208.3 | 43.1 | 11.6 | 30 | 0.057 | 104 | 30.5 | 15.467 | 463.9 | 209.7 | 209.3 | 97.7 | 35.6 | 0.744 |  |  | 98.5 | 726 | 1.123 | -8 | 58.43 | 97 | 29 | 0.993 | 182.75 | 204 | 9510 | 206.58 | 56.09 | -46.94 | 16.75 | 43.79 | 41.2 | 45.33 | 42 | 23 | 13 | 41 | 38.04 | 90 | 85
1:04 | 1749 | 269.6 | 48.6 | 77.8 | 95.1 | 70 | 50.9 | 175.9 | 95 | 211.9 | 208.3 | 43.1 | 11.6 | 30 | 0.062 | 103.9 | 30.5 | 15.395 | 465.4 | 209.5 | 209 | 97.7 | 35.6 | 0.745 |  |  | 98.5 | 726 | 1.131 | -8 | 60 | 97 | 29 | 0.999 | 183.14 | 202 | 8650 | 207.57 | 56.11 | -46.94 | 16.88 | 43.85 | 41.32 | 45.33 | 42 | 23 | 13 | 41 | 37.65 | 92 | 83
1:04 | 1743 | 267.4 | 48.1 | 77.8 | 95.1 | 70 | 50.9 | 175.8 | 95 | 211.8 | 208.3 | 43 | 11.6 | 30 | 0.066 | 103.9 | 30.5 | 15.318 | 465 | 209.5 | 209 | 97.7 | 35.6 | 0.744 |  |  | 98.5 | 726 | 1.128 | -8 | 59.22 | 97 | 29 | 1.022 | 183.14 | 214 | 7870 | 209.82 | 57.53 | -47.06 | 16.88 | 43.6 | 41.19 | 45.23 | 42 | 23 | 13 | 41 | 38.04 | 89 | 85
1:04 | 1748 | 268.5 | 48.4 | 77.8 | 95.1 | 70 | 50.9 | 175.6 | 95 | 211.7 | 208.7 | 43 | 11.6 | 30 | 0.06 | 104 | 30.5 | 15.271 | 465.3 | 209.9 | 209.4 | 97.7 | 35.6 | 0.747 |  |  | 98.4 | 726.1 | 1.149 | -8 | 56.47 | 97 | 29 | 0.989 | 183.53 | 204 | 8190 | 209.18 | 55.94 | -46.88 | 17.06 | 43.81 | 41.26 | 45.12 | 42 | 23 | 13 | 41 | 38.04 | 87 | 81
1:04 | 1752 | 271.9 | 49.2 | 77.8 | 95.1 | 70 | 50.9 | 176 | 95 | 212.2 | 208.5 | 43 | 11.6 | 30 | 0.045 | 104 | 30.5 | 15.339 | 464.5 | 210.3 | 209.8 | 97.7 | 35.6 | 0.752 |  |  | 98.4 | 726.1 | 1.124 | -8 | 49.8 | 97 | 29 | 1.003 | 183.92 | 214 | 8210 | 211.43 | 55.86 | -47.06 | 16.94 | 43.88 | 41.14 | 45.12 | 42 | 23 | 13 | 41 | 37.65 | 90 | 82
1:04 | 1752 | 272.2 | 49.5 | 77.8 | 95.1 | 70 | 50.9 | 176.1 | 95 | 212.3 | 208.4 | 43 | 11.6 | 30 | 0.052 | 104 | 30.5 | 15.398 | 463.5 | 210.1 | 209.6 | 97.7 | 35.6 | 0.751 |  |  | 98.4 | 726.2 | 1.124 | -8 | 50.98 | 97 | 29 | 0.988 | 182.35 | 212 | 9070 | 208.51 | 56.51 | -46.88 | 16.69 | 43.81 | 41.31 | 45.12 | 42 | 23 | 13 | 41 | 37.65 | 86 | 80
1:04 | 1750 | 271.1 | 49.3 | 77.8 | 95.1 | 70 | 50.9 | 176.1 | 95 | 212.2 | 208.4 | 43.1 | 11.6 | 30 | 0.057 | 104 | 30.5 | 15.382 | 465 | 209.8 | 209.3 | 97.7 | 35.6 | 0.749 |  |  | 98.5 | 726.2 | 1.126 | -8 | 58.43 | 97 | 29 | 1.012 | 183.14 | 214 | 7870 | 208.51 | 56.07 | -46.75 | 16.88 | 43.83 | 41.28 | 45.33 | 42 | 23 | 13 | 41 | 37.65 | 87 | 83
1:04 | 1741 | 265.8 | 47.7 | 77.8 | 95 | 70 | 50.9 | 175.8 | 95 | 211.8 | 208.2 | 43.1 | 11.6 | 30 | 0.074 | 103.9 | 30.5 | 15.373 | 464 | 209.4 | 208.9 | 97.7 | 35.6 | 0.741 |  |  | 98.5 | 726.2 | 1.121 | -8 | 60 | 97 | 29 | 0.99 | 182.35 | 204 | 8750 | 206.58 | 56.23 | -46.69 | 16.81 | 43.84 | 41.4 | 45.23 | 42 | 23 | 13 | 41 | 38.04 | 89 | 81
1:04 | 1742 | 264.3 | 48.4 | 77.8 | 95 | 70 | 50.9 | 175.5 | 95 | 211.4 | 208.2 | 43 | 11.6 | 30 | 0.078 | 103.9 | 30.5 | 15.276 | 464.5 | 209.3 | 208.8 | 97.7 | 35.6 | 0.738 |  |  | 98.4 | 726.3 | 1.123 | -8 | 60.39 | 97 | 29 | 1.011 | 183.14 | 214 | 7650 | 208.51 | 56.88 | -46.88 | 17.12 | 43.9 | 41.26 | 45.12 | 42 | 23 | 13 | 41 | 38.04 | 88 | 81
1:04 | 1750 | 266.4 | 50.4 | 77.8 | 95 | 70 | 50.9 | 175.5 | 95 | 211.5 | 208.5 | 43 | 11.6 | 30 | 0.07 | 104 | 30.5 | 15.212 | 463.3 | 209.7 | 209.2 | 97.7 | 35.6 | 0.74 |  |  | 98.5 | 726.4 | 1.127 | -8 | 60.39 | 97 | 29 | 0.994 | 174.51 | 215 | 8700 | 211.11 | 55.36 | -46.88 | 17 | 43.88 | 41.16 | 44.92 | 42 | 23 | 13 | 41 | 38.04 | 90 | 80
1:04 | 1744 | 266.8 | 48.1 | 77.8 | 95 | 70 | 50.9 | 175.6 | 95 | 211.6 | 208.4 | 43 | 11.6 | 30 | 0.057 | 104 | 30.5 | 15.284 | 462.8 | 210.1 | 209.6 | 97.7 | 35.6 | 0.742 |  |  | 98.4 | 726.4 | 1.125 | -8 | 49.8 | 97 | 29 | 0.987 | 182.35 | 204 | 8140 | 208.19 | 56.3 | -47 | 16.88 | 43.63 | 41.16 | 44.92 | 42 | 23 | 13 | 41 | 38.04 | 89 | 80
1:04 | 1748 | 267 | 49.3 | 77.8 | 95 | 70 | 50.8 | 175.7 | 95 | 211.8 | 209 | 43 | 11.6 | 30 | 0.055 | 104 | 30.5 | 15.369 | 462.7 | 210.5 | 210 | 97.7 | 35.6 | 0.745 |  |  | 98.4 | 726.6 | 1.118 | -8 | 52.16 | 97 | 29 | 0.99 | 183.92 | 213 | 8990 | 211.43 | 56.14 | -46.88 | 17.12 | 43.64 | 41.14 | 45.03 | 42 | 23 | 13 | 41 | 38.04 | 92 | 82
1:04 | 1759 | 272.2 | 50.6 | 77.8 | 95.1 | 70 | 50.8 | 175.8 | 95 | 212.1 | 208.7 | 43 | 11.6 | 30 | 0.043 | 104.1 | 30.5 | 15.367 | 461.1 | 210.7 | 210.2 | 97.7 | 35.6 | 0.75 |  |  | 98.4 | 726.7 | 1.123 | -8 | 50.98 | 97 | 29 | 0.991 | 180.78 | 210 | 8650 | 208.83 | 55.61 | -47 | 17.12 | 43.49 | 41.09 | 45.03 | 42 | 23 | 13 | 41 | 37.65 | 92 | 79
1:04 | 1754 | 272.4 | 50 | 77.8 | 95.1 | 70 | 50.8 | 175.9 | 94.9 | 212.1 | 208.3 | 43.1 | 11.6 | 30 | 0.044 | 104 | 30.5 | 15.437 | 461.6 | 210.2 | 209.7 | 97.7 | 35.6 | 0.75 |  |  | 98.4 | 726.7 | 1.127 | -8 | 56.08 | 97 | 29 | 1.008 | 182.75 | 213 | 8580 | 208.19 | 56.41 | -47.06 | 17 | 43.76 | 41.15 | 45.33 | 42 | 23 | 13 | 41 | 38.04 | 91 | 79
1:04 | 1745 | 269.5 | 48.5 | 77.8 | 95.1 | 70 | 50.8 | 175.8 | 95 | 212 | 208.6 | 43.1 | 11.6 | 30 | 0.056 | 104 | 30.5 | 15.464 | 462 | 210 | 209.5 | 97.7 | 35.6 | 0.75 |  |  | 98.5 | 726.5 | 1.122 | -8 | 56.08 | 97 | 29 | 1.006 | 183.53 | 202 | 9900 | 207.57 | 56.3 | -47.06 | 16.88 | 43.65 | 41.04 | 45.33 | 42 | 23 | 13 | 41 | 37.65 | 91 | 82
1:04 | 1755 | 269.8 | 50.4 | 77.8 | 95.1 | 70 | 50.8 | 175.7 | 95 | 211.7 | 209 | 43.1 | 11.6 | 30 | 0.059 | 104 | 30.5 | 15.393 | 461.4 | 210.2 | 209.7 | 97.7 | 35.6 | 0.749 |  |  | 98.5 | 726.5 | 1.121 | -8 | 59.22 | 97 | 29 | 0.99 | 183.92 | 203 | 8630 | 211.11 | 56.47 | -47.12 | 17.06 | 43.62 | 41.05 | 45.33 | 42 | 23 | 13 | 41 | 38.04 | 88 | 83
1:04 | 1750 | 270.4 | 49.3 | 77.8 | 95.1 | 70 | 50.8 | 175.7 | 95 | 211.8 | 209.1 | 43.1 | 11.6 | 30 | 0.055 | 104 | 30.5 | 15.339 | 460.8 | 210.4 | 209.9 | 97.7 | 35.6 | 0.749 |  |  | 98.5 | 726.5 | 1.122 | -8 | 52.16 | 97 | 29 | 1 | 184.31 | 212 | 8920 | 211.43 | 56.29 | -47 | 16.94 | 43.86 | 41.12 | 45.12 | 42 | 23 | 13 | 41 | 37.65 | 90 | 83
1:04 | 1752 | 270.6 | 49.1 | 77.8 | 95.1 | 70 | 50.8 | 175.7 | 95 | 211.7 | 209 | 43.1 | 11.6 | 30 | 0.052 | 104 | 30.5 | 15.371 | 461.9 | 210.4 | 209.9 | 97.7 | 35.7 | 0.75 |  |  | 98.5 | 726.4 | 1.127 | -8 | 51.76 | 97 | 29 | 1.004 | 183.92 | 204 | 8120 | 206.9 | 56.03 | -46.94 | 17.12 | 43.69 | 41.2 | 45.12 | 42 | 23 | 13 | 41 | 37.65 | 89 | 83
1:04 | 1752 | 270.3 | 50.5 | 77.8 | 95.1 | 70 | 50.8 | 175.6 | 95 | 211.6 | 208.9 | 43.1 | 11.6 | 30 | 0.056 | 104 | 30.5 | 15.421 | 462.1 | 210.3 | 209.8 | 97.7 | 35.6 | 0.749 |  |  | 98.5 | 726.3 | 1.113 | -8 | 52.55 | 97 | 29 | 0.989 | 178.04 | 213 | 8680 | 211.43 | 53.99 | -47.12 | 16.94 | 43.79 | 41.01 | 45.12 | 42 | 23 | 13 | 41 | 37.65 | 89 | 83
1:04 | 1755 | 270.8 | 50.4 | 77.8 | 95.1 | 70 | 50.8 | 175.6 | 95 | 211.7 | 208.5 | 43.1 | 11.6 | 30 | 0.061 | 104 | 30.5 | 15.412 | 462.4 | 209.8 | 209.4 | 97.7 | 35.6 | 0.748 |  |  | 98.5 | 726.2 | 1.119 | -8 | 57.25 | 97 | 29 | 1.003 | 182.75 | 214 | 9480 | 206.58 | 56.34 | -47 | 16.81 | 43.75 | 41.22 | 45.23 | 42 | 23 | 13 | 41 | 37.65 | 86 | 82
1:04 | 1753 | 271.5 | 49.4 | 77.8 | 95.1 | 70 | 50.8 | 175.6 | 95 | 211.7 | 208.4 | 43.1 | 11.6 | 30 | 0.061 | 103.9 | 30.5 | 15.405 | 462.6 | 209.6 | 209.2 | 97.7 | 35.6 | 0.748 |  |  | 98.4 | 726.1 | 1.123 | -8 | 56.47 | 97 | 29 | 0.997 | 182.75 | 212 | 8160 | 208.51 | 55.61 | -46.88 | 16.88 | 43.65 | 41.15 | 45.12 | 42 | 23 | 13 | 41 | 37.65 | 85 | 81
1:04 | 1749 | 270 | 49.5 | 77.8 | 95.1 | 70 | 50.8 | 175.7 | 95 | 211.8 | 208.3 | 43 | 11.6 | 30 | 0.068 | 104 | 30.5 | 15.379 | 462.8 | 209.6 | 209.1 | 97.7 | 35.6 | 0.747 |  |  | 98.5 | 726 | 1.124 | -8 | 55.69 | 97 | 29 | 1.008 | 183.53 | 203 | 9120 | 207.89 | 55.36 | -46.75 | 16.88 | 43.79 | 41.26 | 45.12 | 42 | 23 | 13 | 41 | 37.65 | 86 | 82
1:04 | 1748 | 268.5 | 49 | 77.8 | 95.1 | 70 | 50.8 | 175.6 | 95 | 211.6 | 208.4 | 43 | 11.6 | 30 | 0.071 | 104 | 30.5 | 15.36 | 463.4 | 209.5 | 209 | 97.7 | 35.6 | 0.745 |  |  | 98.5 | 726 | 1.131 | -8 | 60 | 97 | 29 | 0.993 | 183.53 | 214 | 9480 | 209.82 | 57.05 | -46.94 | 16.69 | 43.64 | 41.26 | 45.03 | 42 | 23 | 13 | 41 | 38.04 | 89 | 81
1:04 | 1745 | 268.1 | 48.2 | 77.8 | 95.1 | 70 | 50.8 | 175.5 | 95 | 211.4 | 208.6 | 43 | 11.6 | 30 | 0.068 | 104 | 30.5 | 15.331 | 463.4 | 209.8 | 209.3 | 97.7 | 35.6 | 0.746 |  |  | 98.4 | 726.1 | 1.133 | -8 | 59.22 | 97 | 29 | 1.002 | 182.75 | 213 | 8430 | 208.83 | 55.46 | -46.88 | 17.06 | 43.85 | 41.21 | 45.03 | 42 | 23 | 13 | 41 | 38.04 | 88 | 85
1:04 | 1744 | 266.9 | 48.3 | 77.8 | 95.1 | 70 | 50.8 | 175.4 | 95 | 211.4 | 208.7 | 42.9 | 11.6 | 30 | 0.073 | 104 | 30.5 | 15.308 | 463.1 | 209.8 | 209.3 | 97.7 | 35.6 | 0.746 |  |  | 98.4 | 726.3 | 1.132 | -8 | 59.61 | 97 | 29 | 0.997 | 183.53 | 213 | 8900 | 208.83 | 55.88 | -47 | 16.69 | 43.72 | 41.38 | 45.03 | 42 | 23 | 13 | 41 | 38.04 | 90 | 84
1:04 | 1748 | 267.6 | 49.3 | 77.8 | 95.1 | 70 | 50.8 | 175.4 | 95 | 211.4 | 208.5 | 42.9 | 11.6 | 30 | 0.075 | 104 | 30.5 | 15.274 | 463.1 | 209.7 | 209.2 | 97.7 | 35.6 | 0.747 |  |  | 98.5 | 726.5 | 1.122 | -8 | 54.9 | 97 | 29 | 0.999 | 181.18 | 203 | 8650 | 206.58 | 55.46 | -46.81 | 16.81 | 43.79 | 41.21 | 44.92 | 42 | 23 | 13 | 41 | 38.04 | 90 | 84
1:04 | 1750 | 269.9 | 49.3 | 77.8 | 95.1 | 70 | 50.8 | 175.5 | 95 | 211.5 | 208.2 | 42.9 | 11.6 | 30 | 0.07 | 104 | 30.5 | 15.263 | 463.5 | 209.4 | 208.9 | 97.7 | 35.6 | 0.747 |  |  | 98.5 | 726.6 | 1.126 | -8 | 56.86 | 97 | 29 | 1.002 | 182.75 | 203 | 8240 | 207.89 | 56.51 | -46.81 | 17.06 | 43.84 | 41.32 | 44.92 | 42 | 23 | 13 | 41 | 38.04 | 88 | 84
1:05 | 1745 | 266.7 | 48.8 | 77.8 | 95 | 70 | 50.8 | 175.4 | 95 | 211.3 | 208.2 | 42.9 | 11.6 | 30 | 0.074 | 103.9 | 30.5 | 15.267 | 463.2 | 209.4 | 208.9 | 97.7 | 35.6 | 0.744 |  |  | 98.5 | 726.7 | 1.138 | -8 | 59.61 | 97 | 29 | 0.988 | 183.14 | 214 | 9260 | 209.5 | 57.06 | -46.81 | 16.88 | 43.84 | 41.29 | 45.03 | 42 | 23 | 13 | 41 | 38.04 | 86 | 84
1:05 | 1750 | 268.6 | 49.2 | 77.8 | 95.1 | 70 | 50.8 | 175.4 | 95 | 211.4 | 208.1 | 42.9 | 11.6 | 30 | 0.069 | 103.9 | 30.5 | 15.265 | 463.2 | 209.4 | 208.9 | 97.7 | 35.6 | 0.744 |  |  | 98.5 | 726.7 | 1.122 | -8 | 52.94 | 97 | 29 | 1.007 | 183.53 | 204 | 8460 | 206.26 | 56.04 | -47.06 | 16.88 | 43.58 | 41.34 | 44.92 | 42 | 23 | 13 | 41 | 38.04 | 88 | 86
1:05 | 1748 | 268.6 | 49.1 | 77.8 | 95.1 | 70 | 50.8 | 175.4 | 95 | 211.4 | 208.3 | 42.9 | 11.6 | 30 | 0.063 | 104 | 30.5 | 15.291 | 464.1 | 209.7 | 209.2 | 97.7 | 35.5 | 0.745 |  |  | 98.5 | 726.6 | 1.121 | -8 | 52.55 | 97 | 29 | 0.985 | 182.75 | 213 | 8900 | 208.83 | 57.39 | -47 | 17.12 | 43.86 | 41.33 | 45.03 | 42 | 23 | 13 | 41 | 37.65 | 87 | 84
1:05 | 1747 | 268.9 | 48.9 | 77.8 | 95.1 | 70 | 50.8 | 175.4 | 95 | 211.4 | 208.5 | 42.9 | 11.6 | 30 | 0.056 | 104 | 30.5 | 15.355 | 464.3 | 210.2 | 209.7 | 97.7 | 35.5 | 0.748 |  |  | 98.5 | 726.5 | 1.119 | -8 | 48.63 | 97 | 29 | 1.015 | 181.18 | 213 | 8530 | 211.43 | 56.21 | -47 | 16.75 | 43.71 | 41.44 | 45.03 | 42 | 23 | 13 | 41 | 38.04 | 86 | 84
1:05 | 1748 | 267.5 | 49.6 | 77.8 | 95.1 | 70 | 50.8 | 175.3 | 95 | 211.3 | 208.7 | 43 | 11.6 | 30 | 0.062 | 104 | 30.5 | 15.392 | 464.4 | 210.2 | 209.7 | 97.7 | 35.5 | 0.744 |  |  | 98.4 | 726.6 | 1.116 | -8 | 56.47 | 97 | 29 | 0.989 | 180.39 | 205 | 8380 | 209.82 | 57.17 | -46.69 | 16.94 | 43.79 | 41.17 | 45.12 | 42 | 23 | 13 | 41 | 38.04 | 89 | 80
1:05 | 1751 | 269 | 49.8 | 77.8 | 95 | 70 | 50.8 | 175.3 | 95 | 211.2 | 208.9 | 43 | 11.6 | 30 | 0.057 | 104 | 30.5 | 15.425 | 464.6 | 210.3 | 209.8 | 97.7 | 35.6 | 0.748 |  |  | 98.4 | 726.7 | 1.123 | -8 | 56.08 | 97 | 29 | 0.996 | 180.78 | 215 | 8530 | 211.43 | 56.5 | -47.19 | 17.12 | 43.75 | 41.24 | 45.12 | 42 | 23 | 13 | 41 | 37.65 | 90 | 86
1:05 | 1755 | 270.4 | 50.8 | 77.8 | 95 | 70 | 50.8 | 175.5 | 95 | 211.5 | 209.1 | 43 | 11.6 | 30 | 0.054 | 104 | 30.5 | 15.419 | 463.5 | 210.4 | 210 | 97.7 | 35.6 | 0.75 |  |  | 98.4 | 726.7 | 1.107 | -8 | 54.9 | 97 | 29 | 0.993 | 182.75 | 214 | 9090 | 209.18 | 55.46 | -46.94 | 17.12 | 43.8 | 41.22 | 45.12 | 42 | 23 | 13 | 41 | 37.65 | 90 | 82
1:05 | 1751 | 272.2 | 48.8 | 77.8 | 95 | 70 | 50.8 | 175.6 | 95 | 211.8 | 209 | 43 | 11.6 | 30 | 0.048 | 104.1 | 30.5 | 15.476 | 465.2 | 210.6 | 210.1 | 97.7 | 35.6 | 0.755 |  |  | 98.5 | 726.7 | 1.146 | -8 | 52.16 | 97 | 29 | 0.984 | 174.9 | 204 | 7970 | 208.83 | 54.83 | -47.12 | 17 | 43.85 | 41.35 | 45.12 | 42 | 23 | 13 | 41 | 37.65 | 91 | 76
1:05 | 1748 | 270.2 | 49.4 | 77.8 | 95 | 70 | 50.8 | 175.5 | 95 | 211.6 | 208.9 | 43.1 | 11.6 | 30 | 0.051 | 104.1 | 30.5 | 15.53 | 464.6 | 210.5 | 210 | 97.7 | 35.6 | 0.753 |  |  | 98.5 | 726.5 | 1.128 | -8 | 55.69 | 97 | 29 | 0.995 | 183.53 | 210 | 8240 | 208.51 | 55.18 | -47.19 | 17.12 | 43.73 | 41.14 | 45.23 | 42 | 23 | 13 | 41 | 38.04 | 98 | 79
1:05 | 1752 | 271.2 | 49.7 | 77.8 | 95 | 70 | 50.8 | 175.5 | 95 | 211.6 | 209.1 | 43.1 | 11.6 | 30 | 0.054 | 104 | 30.5 | 15.483 | 464 | 210.4 | 209.9 | 97.7 | 35.6 | 0.752 |  |  | 98.5 | 726.4 | 1.127 | -8 | 58.82 | 97 | 29 | 0.997 | 183.53 | 203 | 9870 | 206.26 | 55.84 | -46.94 | 17.12 | 43.68 | 41.08 | 45.23 | 42 | 23 | 13 | 41 | 38.04 | 94 | 78
1:05 | 1749 | 269.7 | 49.1 | 77.8 | 95 | 70 | 50.8 | 175.4 | 95 | 211.5 | 209.1 | 43.1 | 11.6 | 30 | 0.064 | 104 | 30.5 | 15.446 | 465.2 | 210.3 | 209.8 | 97.7 | 35.6 | 0.749 |  |  | 98.4 | 726.3 | 1.133 | -8 | 59.22 | 97 | 29 | 0.997 | 183.92 | 203 | 8020 | 211.11 | 55.43 | -47 | 16.94 | 43.56 | 41.07 | 45.23 | 42 | 23 | 13 | 41 | 38.04 | 91 | 83
1:05 | 1747 | 268.5 | 48.9 | 77.8 | 95 | 70 | 50.8 | 175.4 | 95 | 211.4 | 208.8 | 43.1 | 11.6 | 30 | 0.07 | 104 | 30.5 | 15.427 | 465.5 | 209.9 | 209.4 | 97.7 | 35.6 | 0.747 |  |  | 98.4 | 726.4 | 1.129 | -8 | 59.61 | 97 | 29 | 1.005 | 182.75 | 213 | 8260 | 209.82 | 56.26 | -47 | 17 | 43.71 | 41.03 | 45.12 | 42 | 23 | 13 | 41 | 38.04 | 89 | 81
1:05 | 1747 | 268 | 49 | 77.8 | 95 | 70 | 50.8 | 175.3 | 95 | 211.4 | 208.7 | 43 | 11.6 | 30 | 0.072 | 104 | 30.5 | 15.411 | 466.3 | 209.7 | 209.2 | 97.7 | 35.5 | 0.747 |  |  | 98.4 | 726.4 | 1.13 | -8 | 60 | 97 | 29 | 0.994 | 183.14 | 203 | 8240 | 207.89 | 56.61 | -46.94 | 16.88 | 43.72 | 41.06 | 45.12 | 42 | 23 | 13 | 41 | 38.04 | 90 | 80
1:05 | 1746 | 266.8 | 48.8 | 77.8 | 95.1 | 70 | 50.8 | 175.4 | 95 | 211.4 | 208.3 | 43 | 11.6 | 30 | 0.079 | 103.9 | 30.5 | 15.326 | 466.9 | 209.3 | 208.8 | 97.7 | 35.5 | 0.745 |  |  | 98.4 | 726.6 | 1.116 | -8 | 59.61 | 97 | 29 | 0.995 | 183.14 | 203 | 8210 | 209.82 | 56.12 | -47.06 | 16.75 | 43.66 | 41.32 | 45.03 | 42 | 23 | 13 | 41 | 38.04 | 90 | 77
1:05 | 1748 | 268.9 | 48.4 | 77.8 | 95.1 | 70 | 50.8 | 175.1 | 95 | 211.1 | 208.3 | 42.9 | 11.6 | 30 | 0.068 | 104 | 30.5 | 15.232 | 467.7 | 209.5 | 209 | 97.7 | 35.5 | 0.747 |  |  | 98.5 | 726.6 | 1.13 | -8 | 59.22 | 97 | 29 | 0.995 | 183.14 | 214 | 8330 | 209.82 | 56.61 | -47 | 17.06 | 43.93 | 41.22 | 45.03 | 42 | 23 | 13 | 41 | 37.65 | 88 | 79
1:05 | 1755 | 271.4 | 50 | 77.8 | 95.1 | 70 | 50.8 | 175.6 | 95 | 211.6 | 208.5 | 42.9 | 11.6 | 30 | 0.059 | 104 | 30.5 | 15.3 | 467.4 | 209.8 | 209.4 | 97.7 | 35.5 | 0.752 |  |  | 98.5 | 726.6 | 1.129 | -8 | 52.55 | 97 | 29 | 0.991 | 183.53 | 203 | 9480 | 206.58 | 55.65 | -47 | 16.88 | 43.74 | 41.25 | 45.03 | 42 | 23 | 13 | 41 | 37.65 | 91 | 77
1:05 | 1748 | 269.7 | 49.4 | 77.8 | 95.1 | 70 | 50.8 | 175.4 | 95 | 211.3 | 208.3 | 43 | 11.6 | 30 | 0.059 | 104 | 30.5 | 15.39 | 467.5 | 209.8 | 209.4 | 97.7 | 35.5 | 0.751 |  |  | 98.5 | 726.6 | 1.123 | -8 | 52.16 | 97 | 29 | 1.003 | 183.14 | 213 | 8530 | 208.51 | 55.39 | -47.19 | 16.94 | 43.84 | 41.29 | 45.03 | 42 | 23 | 13 | 41 | 38.04 | 89 | 83
1:05 | 1741 | 268 | 47.5 | 77.8 | 95.1 | 70 | 50.8 | 175.1 | 95 | 210.9 | 208.2 | 43 | 11.6 | 30 | 0.068 | 104 | 30.5 | 15.382 | 468.5 | 209.5 | 209 | 97.7 | 35.5 | 0.748 |  |  | 98.5 | 726.6 | 1.125 | -8 | 57.25 | 97 | 29 | 1.003 | 183.14 | 214 | 8310 | 209.5 | 55.08 | -46.88 | 16.88 | 43.91 | 41.34 | 45.12 | 42 | 23 | 13 | 41 | 37.65 | 88 | 83
1:05 | 1748 | 267.5 | 48.9 | 77.8 | 95 | 70 | 50.9 | 175 | 95 | 210.9 | 208.3 | 43 | 11.6 | 30 | 0.07 | 104 | 30.5 | 15.334 | 468.8 | 209.6 | 209.1 | 97.7 | 35.6 | 0.747 |  |  | 98.5 | 726.7 | 1.121 | -8 | 60.78 | 97 | 29 | 0.993 | 182.35 | 214 | 9070 | 209.82 | 56.46 | -47.19 | 17.12 | 43.93 | 41.42 | 45.03 | 42 | 23 | 13 | 41 | 38.04 | 88 | 85
1:05 | 1748 | 268.3 | 49.2 | 77.8 | 95 | 70 | 50.9 | 174.8 | 95 | 210.7 | 208.5 | 43 | 11.6 | 30 | 0.064 | 104 | 30.5 | 15.243 | 467.6 | 209.8 | 209.3 | 97.7 | 35.6 | 0.749 |  |  | 98.5 | 726.8 | 1.119 | -8 | 57.65 | 97 | 29 | 0.989 | 176.86 | 204 | 8530 | 209.18 | 55.74 | -46.81 | 17.19 | 43.98 | 41.33 | 45.03 | 42 | 23 | 13 | 41 | 38.04 | 90 | 82
1:05 | 1756 | 271.6 | 50 | 77.8 | 95 | 70 | 50.8 | 174.7 | 95 | 210.6 | 208.6 | 43 | 11.6 | 30 | 0.058 | 104 | 30.5 | 15.276 | 466.7 | 210 | 209.5 | 97.7 | 35.6 | 0.75 |  |  | 98.5 | 726.9 | 1.134 | -8 | 56.08 | 97 | 29 | 1 | 183.14 | 214 | 8190 | 209.82 | 55.46 | -46.94 | 16.94 | 43.91 | 41.34 | 45.03 | 42 | 23 | 13 | 41 | 37.65 | 90 | 84
1:05 | 1751 | 271.4 | 49.7 | 77.8 | 95 | 70 | 50.8 | 175.4 | 95 | 211.5 | 208.4 | 43 | 11.6 | 30 | 0.054 | 104 | 30.5 | 15.396 | 467.3 | 209.9 | 209.4 | 97.7 | 35.5 | 0.748 |  |  | 98.5 | 726.9 | 1.132 | -8 | 54.9 | 97 | 29 | 1.007 | 181.57 | 204 | 9160 | 206.26 | 55.08 | -47.06 | 17.12 | 43.75 | 41.26 | 45.12 | 42 | 23 | 13 | 41 | 37.65 | 87 | 86
1:05 | 1744 | 268 | 49 | 77.8 | 95 | 70 | 50.8 | 175.6 | 95 | 211.6 | 208.3 | 43 | 11.6 | 30 | 0.066 | 104 | 30.5 | 15.434 | 468.3 | 209.6 | 209.1 | 97.7 | 35.5 | 0.746 |  |  | 98.5 | 726.8 | 1.119 | -8 | 58.04 | 97 | 29 | 0.988 | 181.18 | 214 | 7800 | 209.82 | 55.1 | -47 | 16.69 | 43.73 | 41.27 | 45.12 | 42 | 23 | 13 | 41 | 37.65 | 90 | 85
1:05 | 1746 | 264.8 | 49.4 | 77.8 | 95 | 70 | 50.8 | 175.5 | 95 | 211.5 | 208.1 | 43 | 11.6 | 30 | 0.078 | 103.9 | 30.5 | 15.374 | 469.4 | 209.2 | 208.7 | 97.7 | 35.6 | 0.741 |  |  | 98.5 | 726.9 | 1.126 | -8 | 60 | 97 | 29 | 1.003 | 182.35 | 214 | 8770 | 206.9 | 56.88 | -46.94 | 16.94 | 43.86 | 41.27 | 45.12 | 42 | 23 | 13 | 41 | 38.04 | 89 | 85
1:05 | 1748 | 267.9 | 48.8 | 77.8 | 95 | 70 | 50.8 | 175.6 | 95 | 211.7 | 208.4 | 42.9 | 11.6 | 30 | 0.07 | 104 | 30.5 | 15.318 | 467 | 209.5 | 209 | 97.7 | 35.5 | 0.742 |  |  | 98.5 | 727 | 1.128 | -8 | 59.61 | 97 | 29 | 0.999 | 182.75 | 213 | 8530 | 204.97 | 56.09 | -46.94 | 17 | 43.91 | 41.27 | 45.03 | 42 | 23 | 13 | 41 | 38.04 | 90 | 85
1:05 | 1751 | 268.9 | 49.6 | 77.8 | 95 | 70 | 50.8 | 175.6 | 95 | 211.7 | 208.5 | 42.9 | 11.6 | 30 | 0.062 | 104 | 30.5 | 15.293 | 467.1 | 209.9 | 209.4 | 97.7 | 35.6 | 0.746 |  |  | 98.5 | 727.1 | 1.132 | -8 | 55.69 | 97 | 29 | 1.007 | 183.14 | 205 | 8650 | 208.51 | 55.79 | -47 | 17.25 | 43.91 | 41.11 | 45.03 | 42 | 23 | 13 | 41 | 38.04 | 86 | 81
1:05 | 1751 | 270.5 | 48.9 | 77.8 | 95.1 | 70 | 50.8 | 175.7 | 95 | 211.8 | 208.6 | 42.9 | 11.6 | 30 | 0.056 | 104 | 30.5 | 15.369 | 466.3 | 210.1 | 209.6 | 97.7 | 35.5 | 0.749 |  |  | 98.5 | 727.2 | 1.121 | -8 | 53.73 | 97 | 29 | 1.016 | 179.61 | 211 | 8870 | 208.19 | 57.16 | -47.12 | 17 | 43.47 | 41.18 | 45.12 | 42 | 23 | 13 | 41 | 38.04 | 93 | 82
1:05 | 1755 | 271.6 | 50.2 | 77.8 | 95 | 70 | 50.8 | 175.7 | 95 | 211.8 | 208.7 | 43 | 11.6 | 30 | 0.055 | 104.1 | 30.5 | 15.457 | 466 | 210.1 | 209.6 | 97.7 | 35.5 | 0.75 |  |  | 98.5 | 727.1 | 1.122 | -8 | 54.51 | 97 | 29 | 1.013 | 183.53 | 204 | 9070 | 209.18 | 55.86 | -47 | 17.06 | 43.26 | 41.14 | 45.23 | 42 | 23 | 13 | 41 | 38.04 | 90 | 82
1:05 | 1751 | 271.8 | 48.7 | 77.8 | 95 | 70 | 50.8 | 175.7 | 95 | 211.8 | 208.4 | 43 | 11.6 | 30 | 0.054 | 104 | 30.5 | 15.521 | 466.7 | 210.1 | 209.6 | 97.7 | 35.6 | 0.753 |  |  | 98.5 | 727 | 1.132 | -8 | 50.2 | 97 | 29 | 0.992 | 183.53 | 211 | 8970 | 209.18 | 55.83 | -47.25 | 16.94 | 43.37 | 41.14 | 45.23 | 42 | 23 | 13 | 41 | 37.65 | 90 | 86
1:05 | 1749 | 268.5 | 49.4 | 77.8 | 95 | 70 | 50.8 | 175.6 | 95 | 211.7 | 208.3 | 43.1 | 11.6 | 30 | 0.067 | 104 | 30.5 | 15.48 | 467.7 | 209.6 | 209.2 | 97.7 | 35.6 | 0.749 |  |  | 98.5 | 726.9 | 1.126 | -8 | 58.43 | 97 | 29 | 0.998 | 183.14 | 202 | 9340 | 207.89 | 56.13 | -46.88 | 17.06 | 43.81 | 40.95 | 45.23 | 42 | 23 | 13 | 41 | 38.04 | 88 | 87
1:05 | 1746 | 266.9 | 49.2 | 77.8 | 95 | 70 | 50.8 | 175.6 | 95 | 211.6 | 208.3 | 43.1 | 11.6 | 30 | 0.073 | 104 | 30.5 | 15.383 | 468.5 | 209.5 | 209 | 97.7 | 35.6 | 0.746 |  |  | 98.5 | 726.9 | 1.135 | -8 | 59.22 | 97 | 29 | 1.008 | 183.14 | 213 | 8290 | 208.19 | 56.29 | -47 | 16.81 | 43.75 | 41.04 | 45.23 | 42 | 23 | 13 | 41 | 38.04 | 94 | 86
1:05 | 1756 | 270 | 50.8 | 77.8 | 95 | 70 | 50.8 | 175.6 | 95 | 211.6 | 208.2 | 43.1 | 11.6 | 30 | 0.064 | 103.9 | 30.5 | 15.321 | 468.5 | 209.5 | 209 | 97.7 | 35.6 | 0.746 |  |  | 98.5 | 726.9 | 1.123 | -8 | 56.86 | 97 | 29 | 0.997 | 183.14 | 214 | 7750 | 209.82 | 56.02 | -47 | 16.88 | 43.72 | 41.14 | 45.12 | 42 | 23 | 13 | 41 | 38.04 | 89 | 88
1:05 | 1756 | 272.4 | 50.2 | 77.8 | 95 | 70 | 50.8 | 175.5 | 95 | 211.6 | 208.4 | 43.1 | 11.6 | 30 | 0.053 | 104.1 | 30.5 | 15.335 | 466.2 | 210 | 209.5 | 97.7 | 35.6 | 0.75 |  |  | 98.5 | 726.8 | 1.12 | -8 | 54.9 | 97 | 29 | 1.007 | 183.14 | 205 | 8430 | 208.51 | 54.51 | -46.88 | 16.88 | 43.78 | 41.1 | 45.03 | 42 | 23 | 13 | 41 | 37.65 | 88 | 87
1:05 | 1748 | 271.2 | 49.2 | 77.8 | 95 | 70 | 50.8 | 175.5 | 95 | 211.5 | 208.4 | 43.1 | 11.6 | 30 | 0.053 | 104 | 30.5 | 15.38 | 463 | 209.9 | 209.5 | 97.7 | 35.6 | 0.749 |  |  | 98.5 | 726.7 | 1.12 | -8 | 56.47 | 97 | 29 | 1.008 | 183.14 | 214 | 8870 | 208.51 | 55.1 | -46.81 | 16.88 | 43.79 | 41.04 | 45.23 | 42 | 23 | 13 | 41 | 38.04 | 91 | 90
1:05 | 1746 | 269 | 48.5 | 77.8 | 95 | 70 | 50.8 | 175.5 | 95 | 211.6 | 208.5 | 43.1 | 11.6 | 30 | 0.064 | 104 | 30.5 | 15.407 | 462.6 | 209.7 | 209.2 | 97.7 | 35.6 | 0.746 |  |  | 98.5 | 726.6 | 1.132 | -8 | 58.82 | 97 | 29 | 1.008 | 183.14 | 202 | 8510 | 207.89 | 56.49 | -47.06 | 16.94 | 43.84 | 41.17 | 45.23 | 42 | 23 | 13 | 41 | 38.04 | 89 | 88
1:05 | 1742 | 267.1 | 48 | 77.8 | 95 | 70 | 50.8 | 175.6 | 95 | 211.6 | 208.5 | 43.1 | 11.6 | 30 | 0.067 | 104 | 30.5 | 15.33 | 462.6 | 209.6 | 209.1 | 97.7 | 35.6 | 0.745 |  |  | 98.5 | 726.6 | 1.133 | -8 | 58.82 | 97 | 29 | 0.991 | 183.14 | 204 | 8310 | 208.19 | 55.87 | -46.88 | 16.81 | 43.82 | 41.22 | 45.12 | 42 | 23 | 13 | 41 | 38.04 | 86 | 85
1:05 | 1745 | 265 | 49.4 | 77.7 | 95 | 70 | 50.8 | 175.4 | 95 | 211.4 | 208.7 | 43 | 11.6 | 30 | 0.07 | 104 | 30.5 | 15.245 | 462.3 | 209.8 | 209.3 | 97.7 | 35.6 | 0.743 |  |  | 98.5 | 726.8 | 1.119 | -8 | 57.65 | 97 | 29 | 1.001 | 176.47 | 203 | 8680 | 209.5 | 57.32 | -47 | 16.81 | 43.7 | 41.26 | 45.03 | 42 | 23 | 13 | 41 | 38.04 | 87 | 85
1:05 | 1754 | 269.4 | 49.5 | 77.7 | 95.1 | 70 | 50.8 | 175.5 | 95 | 211.6 | 208.6 | 43 | 11.6 | 30 | 0.056 | 104 | 30.5 | 15.253 | 461.7 | 210.1 | 209.7 | 97.7 | 35.6 | 0.749 |  |  | 98.5 | 727 | 1.141 | -8 | 49.41 | 97 | 29 | 0.997 | 183.53 | 215 | 9480 | 208.51 | 53.73 | -46.88 | 17 | 43.85 | 41.18 | 45.03 | 42 | 23 | 13 | 41 | 38.04 | 82 | 84
1:05 | 1753 | 271.3 | 49.9 | 77.7 | 95.1 | 70 | 50.8 | 175.3 | 95 | 211.4 | 208.4 | 43 | 11.6 | 30 | 0.051 | 104 | 30.5 | 15.338 | 461.5 | 210.1 | 209.7 | 97.7 | 35.6 | 0.75 |  |  | 98.5 | 727 | 1.125 | -8 | 52.94 | 97 | 29 | 1.01 | 183.14 | 212 | 9310 | 208.83 | 57.92 | -46.88 | 16.88 | 43.79 | 41.32 | 45.12 | 42 | 23 | 13 | 41 | 38.04 | 85 | 83
1:05 | 1752 | 269.9 | 49.5 | 77.7 | 95.1 | 70 | 50.8 | 175.4 | 95 | 211.5 | 208.4 | 43 | 11.6 | 30 | 0.051 | 104 | 30.5 | 15.42 | 462.1 | 210 | 209.6 | 97.7 | 35.6 | 0.751 |  |  | 98.5 | 727 | 1.122 | -8 | 49.02 | 97 | 29 | 0.994 | 183.14 | 212 | 8290 | 208.19 | 55.36 | -46.81 | 17.06 | 43.86 | 41.2 | 45.12 | 42 | 23 | 13 | 41 | 37.65 | 87 | 85
1:05 | 1745 | 268.2 | 48.8 | 77.7 | 95 | 70 | 50.8 | 174.8 | 95 | 210.6 | 208.6 | 43 | 11.6 | 30 | 0.059 | 104 | 30.5 | 15.424 | 462.6 | 210 | 209.5 | 97.7 | 35.6 | 0.75 |  |  | 98.5 | 727 | 1.122 | -8 | 58.82 | 97 | 29 | 1.001 | 182.35 | 203 | 8850 | 206.26 | 56.26 | -46.94 | 16.88 | 43.82 | 41.32 | 45.23 | 42 | 23 | 13 | 41 | 38.04 | 91 | 83
1:05 | 1746 | 267.9 | 48.4 | 77.7 | 95 | 70 | 50.8 | 174.4 | 95 | 210.1 | 208.9 | 43 | 11.6 | 30 | 0.061 | 104 | 30.5 | 15.407 | 462.3 | 210.1 | 209.6 | 97.7 | 35.6 | 0.75 |  |  | 98.5 | 727.1 | 1.145 | -8 | 60 | 97 | 29 | 0.992 | 183.92 | 215 | 8550 | 208.51 | 56.63 | -46.94 | 16.88 | 43.75 | 41.1 | 45.23 | 42 | 23 | 13 | 41 | 38.04 | 91 | 84
1:05 | 1755 | 269.7 | 50.1 | 77.7 | 95 | 70 | 50.8 | 174.1 | 95 | 209.8 | 208.8 | 43 | 11.6 | 30 | 0.061 | 104 | 30.5 | 15.368 | 461.9 | 210 | 209.5 | 97.7 | 35.6 | 0.748 |  |  | 98.5 | 727.2 | 1.119 | -8 | 60 | 97 | 29 | 0.984 | 183.53 | 203 | 9510 | 208.19 | 55.63 | -47.12 | 16.94 | 43.85 | 41.17 | 45.12 | 42 | 23 | 13 | 41 | 38.04 | 85 | 85
1:05 | 1752 | 270.4 | 49.8 | 77.7 | 95 | 70 | 50.8 | 174.3 | 95 | 210 | 208.8 | 43 | 11.6 | 30 | 0.057 | 104 | 30.5 | 15.382 | 461.6 | 210.1 | 209.6 | 97.7 | 35.6 | 0.75 |  |  | 98.5 | 727.2 | 1.124 | -8 | 50.59 | 97 | 29 | 0.995 | 183.53 | 213 | 8920 | 211.11 | 56.5 | -47 | 16.88 | 43.8 | 41.19 | 45.12 | 42 | 23 | 13 | 41 | 38.04 | 89 | 90
1:05 | 1745 | 267.2 | 48.2 | 77.7 | 95 | 70 | 50.8 | 174 | 95 | 209.7 | 209 | 43 | 11.6 | 30 | 0.065 | 104 | 30.5 | 15.43 | 462.1 | 210.2 | 209.7 | 97.7 | 35.6 | 0.746 |  |  | 98.5 | 727.2 | 1.149 | -8 | 54.9 | 97 | 29 | 0.989 | 183.53 | 204 | 7990 | 208.19 | 55.46 | -46.94 | 17.06 | 43.73 | 41.17 | 45.12 | 42 | 23 | 13 | 41 | 38.04 | 91 | 86
1:05 | 1750 | 268.3 | 49.4 | 77.7 | 95.1 | 70 | 50.8 | 174 | 95 | 209.7 | 208.8 | 42.9 | 11.6 | 30 | 0.056 | 104 | 30.5 | 15.395 | 462.2 | 210.3 | 209.9 | 97.7 | 35.6 | 0.746 |  |  | 98.5 | 727.3 | 1.13 | -8 | 51.37 | 97 | 29 | 1.002 | 183.92 | 213 | 9140 | 208.83 | 55.36 | -47 | 16.81 | 43.87 | 41.24 | 45.12 | 42 | 23 | 13 | 41 | 38.04 | 88 | 91
1:05 | 1750 | 271.2 | 48.5 | 77.7 | 95.1 | 70 | 50.8 | 174.1 | 95 | 209.8 | 208.5 | 43 | 11.6 | 30 | 0.048 | 104 | 30.5 | 15.404 | 462.2 | 210.4 | 210 | 97.7 | 35.6 | 0.749 |  |  | 98.5 | 727.4 | 1.148 | -8 | 46.67 | 97 | 29 | 1.004 | 183.14 | 213 | 9780 | 208.83 | 54.57 | -47.19 | 17.06 | 43.64 | 41.09 | 45.12 | 42 | 23 | 13 | 41 | 38.04 | 90 | 90
1:05 | 1751 | 271.6 | 48.8 | 77.7 | 95 | 70 | 50.8 | 174.3 | 95 | 210.2 | 208.7 | 43 | 11.6 | 30 | 0.051 | 104 | 30.5 | 15.414 | 462.3 | 210.3 | 209.9 | 97.7 | 35.6 | 0.748 |  |  | 98.4 | 727.4 | 1.145 | -8 | 54.51 | 97 | 29 | 0.989 | 183.53 | 204 | 8800 | 211.43 | 54.43 | -46.88 | 17.19 | 43.89 | 41.06 | 45.23 | 42 | 23 | 13 | 41 | 37.65 | 87 | 93
1:05 | 1755 | 272.6 | 49.7 | 77.7 | 95 | 70 | 50.8 | 174.4 | 95 | 210.2 | 208.6 | 43.1 | 11.6 | 30 | 0.056 | 104 | 30.5 | 15.451 | 462.8 | 210.1 | 209.7 | 97.7 | 35.6 | 0.751 |  |  | 98.4 | 727.4 | 1.126 | -8 | 55.29 | 97 | 29 | 0.998 | 183.92 | 203 | 9260 | 209.5 | 55.1 | -47.06 | 16.88 | 43.73 | 41.12 | 45.23 | 42 | 23 | 13 | 41 | 37.65 | 88 | 91
1:05 | 1746 | 270 | 47.6 | 77.7 | 95 | 70 | 50.8 | 174.5 | 95 | 210.4 | 208.5 | 43.1 | 11.6 | 30 | 0.068 | 104 | 30.5 | 15.499 | 463.6 | 209.8 | 209.3 | 97.7 | 35.6 | 0.749 |  |  | 98.5 | 727.4 | 1.142 | -8 | 58.43 | 97 | 29 | 1.004 | 183.53 | 203 | 8970 | 209.82 | 56.5 | -46.88 | 17.06 | 43.86 | 41.04 | 45.23 | 42 | 23 | 13 | 41 | 38.04 | 90 | 87
1:05 | 1752 | 269.1 | 49.9 | 77.7 | 95 | 70 | 50.8 | 174.7 | 95 | 210.5 | 208.7 | 43 | 11.6 | 30 | 0.076 | 104 | 30.5 | 15.409 | 463.2 | 209.9 | 209.4 | 97.7 | 35.6 | 0.747 |  |  | 98.5 | 727.3 | 1.124 | -8 | 58.04 | 97 | 29 | 0.991 | 183.92 | 215 | 7770 | 208.83 | 55.27 | -47 | 17.06 | 43.73 | 40.98 | 45.23 | 42 | 23 | 13 | 41 | 38.04 | 90 | 87
1:05 | 1750 | 269.7 | 49.6 | 77.7 | 95 | 70 | 50.8 | 174.8 | 95 | 210.6 | 208.8 | 43 | 11.6 | 30 | 0.075 | 104 | 30.5 | 15.395 | 463.5 | 209.9 | 209.4 | 97.7 | 35.6 | 0.749 |  |  | 98.5 | 727.3 | 1.119 | -8 | 58.82 | 97 | 29 | 0.994 | 183.14 | 203 | 9240 | 206.9 | 55.8 | -47.19 | 16.81 | 43.58 | 41.09 | 45.12 | 42 | 23 | 13 | 41 | 38.04 | 91 | 88
1:05 | 1748 | 269.1 | 48.5 | 77.7 | 95 | 70 | 50.8 | 174.6 | 95 | 210.3 | 208.7 | 43 | 11.5 | 30 | 0.08 | 104 | 30.5 | 15.427 | 463.2 | 209.9 | 209.4 | 97.7 | 35.6 | 0.747 |  |  | 98.6 | 727.2 | 1.133 | -8 | 59.22 | 97 | 29 | 0.999 | 183.53 | 213 | 8310 | 208.19 | 56.44 | -46.88 | 17.12 | 43.7 | 41.05 | 45.12 | 42 | 23 | 13 | 41 | 38.04 | 88 | 87
1:05 | 1742 | 266.8 | 47.9 | 77.7 | 95 | 70 | 50.8 | 174.5 | 95 | 210.2 | 208.2 | 43 | 11.6 | 30 | 0.084 | 104 | 30.5 | 15.411 | 463.6 | 209.4 | 208.9 | 97.7 | 35.6 | 0.744 |  |  | 98.6 | 727.2 | 1.13 | -8 | 57.65 | 97 | 29 | 1.001 | 182.35 | 202 | 8040 | 209.5 | 56.38 | -46.94 | 17 | 43.8 | 41.19 | 45.03 | 42 | 23 | 13 | 41 | 38.04 | 90 | 85
1:05 | 1745 | 267.1 | 47.6 | 77.7 | 95 | 70 | 50.8 | 174.4 | 95.1 | 210.1 | 208.2 | 42.9 | 11.6 | 30 | 0.086 | 104 | 30.5 | 15.32 | 463.8 | 209.3 | 208.8 | 97.7 | 35.5 | 0.743 |  |  | 98.6 | 727.2 | 1.132 | -8 | 60.78 | 97 | 29 | 1.008 | 182.75 | 213 | 8680 | 209.18 | 56.41 | -46.81 | 16.94 | 43.77 | 41.07 | 45.03 | 42 | 23 | 13 | 41 | 38.04 | 86 | 85
1:05 | 1755 | 268.6 | 50.3 | 77.7 | 95 | 70 | 50.8 | 174.4 | 95.1 | 210.2 | 208.2 | 42.9 | 11.5 | 30 | 0.082 | 104 | 30.5 | 15.27 | 462.7 | 209.4 | 208.9 | 97.7 | 35.5 | 0.745 |  |  | 98.6 | 727.2 | 1.121 | -8 | 57.65 | 97 | 29 | 0.985 | 182.75 | 203 | 8870 | 207.57 | 58.17 | -46.81 | 16.75 | 43.88 | 41.34 | 45.03 | 42 | 23 | 13 | 41 | 37.65 | 87 | 85
1:05 | 1750 | 268.8 | 49.8 | 77.7 | 95 | 70 | 50.8 | 174.2 | 95.1 | 209.8 | 208.5 | 42.9 | 11.5 | 29.9 | 0.065 | 104 | 30.5 | 15.332 | 462.4 | 210.2 | 209.8 | 97.7 | 35.5 | 0.748 |  |  | 98.5 | 727.1 | 1.13 | -8 | 46.27 | 97 | 29 | 0.989 | 183.53 | 206 | 8870 | 208.83 | 55.24 | -46.88 | 16.94 | 43.78 | 41.3 | 45.03 | 42 | 23 | 13 | 41 | 37.65 | 90 | 83
1:05 | 1752 | 271.1 | 49.3 | 77.7 | 95 | 70 | 50.8 | 174.2 | 95.1 | 209.9 | 208.6 | 43 | 11.5 | 29.9 | 0.065 | 104 | 30.5 | 15.422 | 463.7 | 210.2 | 209.7 | 97.7 | 35.5 | 0.751 |  |  | 98.5 | 727.1 | 1.156 | -8 | 54.9 | 97 | 29 | 0.993 | 183.53 | 214 | 9020 | 208.51 | 54.03 | -46.88 | 17 | 43.88 | 41.23 | 45.12 | 42 | 23 | 13 | 41 | 37.65 | 90 | 84
1:05 | 1756 | 272.8 | 50.3 | 77.7 | 95 | 70 | 50.8 | 174 | 95.1 | 209.6 | 208.3 | 43 | 11.5 | 29.9 | 0.057 | 104.1 | 30.5 | 15.447 | 463.1 | 210.2 | 209.7 | 97.7 | 35.5 | 0.755 |  |  | 98.6 | 727.1 | 1.125 | -8 | 48.24 | 97 | 29 | 0.998 | 183.14 | 204 | 8770 | 208.51 | 54.5 | -47 | 16.94 | 43.91 | 41.31 | 45.12 | 42 | 23 | 13 | 41 | 37.65 | 87 | 83
1:05 | 1749 | 269.7 | 49.3 | 77.7 | 95 | 70 | 50.8 | 174.1 | 95.1 | 209.9 | 208.5 | 43 | 11.5 | 29.9 | 0.063 | 104 | 30.5 | 15.457 | 463.7 | 210.1 | 209.7 | 97.7 | 35.5 | 0.752 |  |  | 98.6 | 727.1 | 1.125 | -8 | 55.69 | 97 | 29 | 0.997 | 183.14 | 214 | 9730 | 208.51 | 55.26 | -47.06 | 16.88 | 43.94 | 41.25 | 45.23 | 42 | 23 | 13 | 41 | 38.04 | 87 | 87
1:05 | 1746 | 267.1 | 49.1 | 77.7 | 95 | 70 | 50.8 | 174.4 | 95.1 | 210.1 | 208.9 | 43.1 | 11.5 | 29.9 | 0.073 | 104 | 30.5 | 15.414 | 464.1 | 210.1 | 209.7 | 97.7 | 35.5 | 0.75 |  |  | 98.6 | 727.2 | 1.131 | -8 | 60 | 97 | 29 | 0.992 | 183.53 | 215 | 8750 | 209.18 | 55.3 | -46.94 | 16.94 | 43.79 | 41.2 | 45.33 | 42 | 23 | 13 | 41 | 38.04 | 89 | 82
1:06 | 1748 | 268.5 | 48.4 | 77.7 | 95 | 70 | 50.8 | 174.6 | 95.1 | 210.4 | 209 | 43 | 11.5 | 29.9 | 0.076 | 104 | 30.5 | 15.358 | 464.7 | 210.1 | 209.7 | 97.7 | 35.5 | 0.749 |  |  | 98.6 | 727.4 | 1.13 | -8 | 60.39 | 97 | 29 | 0.996 | 183.53 | 203 | 9530 | 207.89 | 55.28 | -47.12 | 16.94 | 43.71 | 41.25 | 45.12 | 42 | 23 | 13 | 41 | 37.65 | 87 | 85
1:06 | 1746 | 268.8 | 48.1 | 77.7 | 95 | 70 | 50.8 | 174.9 | 95.1 | 210.9 | 208.5 | 43 | 11.5 | 29.9 | 0.076 | 104 | 30.5 | 15.329 | 464.7 | 209.8 | 209.3 | 97.7 | 35.5 | 0.748 |  |  | 98.6 | 727.6 | 1.133 | -8 | 55.29 | 97 | 29 | 1.001 | 182.35 | 213 | 8580 | 211.11 | 56.46 | -46.94 | 17.38 | 43.93 | 41.14 | 45.03 | 42 | 23 | 13 | 41 | 38.04 | 88 | 84
1:06 | 1752 | 269.6 | 50.3 | 77.7 | 95 | 70 | 50.8 | 174.9 | 95.1 | 210.8 | 208.4 | 43 | 11.6 | 29.9 | 0.073 | 104 | 30.5 | 15.328 | 464.3 | 209.6 | 209.2 | 97.7 | 35.5 | 0.748 |  |  | 98.6 | 727.5 | 1.12 | -8 | 58.04 | 97 | 29 | 0.983 | 182.75 | 202 | 8650 | 206.26 | 55.37 | -47.12 | 17 | 43.55 | 41.13 | 45.03 | 42 | 23 | 13 | 41 | 37.65 | 91 | 81
1:06 | 1750 | 269.1 | 49.7 | 77.7 | 95 | 70 | 50.8 | 174.6 | 95.1 | 210.4 | 208.5 | 43 | 11.5 | 29.9 | 0.073 | 104 | 30.5 | 15.403 | 464.3 | 209.6 | 209.2 | 97.7 | 35.5 | 0.748 |  |  | 98.6 | 727.4 | 1.123 | -8 | 55.29 | 97 | 29 | 0.996 | 183.14 | 202 | 8360 | 206.26 | 56.27 | -47 | 17.12 | 43.55 | 41.2 | 45.03 | 42 | 23 | 13 | 41 | 37.65 | 93 | 84
1:06 | 1747 | 267.4 | 49 | 77.7 | 95 | 70 | 50.8 | 174.1 | 95.1 | 209.7 | 208.5 | 43 | 11.5 | 29.9 | 0.076 | 104 | 30.5 | 15.419 | 464.5 | 209.6 | 209.1 | 97.7 | 35.5 | 0.745 |  |  | 98.6 | 727.4 | 1.129 | -8 | 58.82 | 97 | 29 | 0.994 | 183.92 | 214 | 9240 | 208.19 | 55.08 | -46.88 | 16.81 | 43.82 | 41.28 | 45.03 | 42 | 23 | 13 | 41 | 38.04 | 89 | 83
1:06 | 1747 | 266.8 | 48.2 | 77.7 | 95 | 70 | 50.8 | 174 | 95.1 | 209.7 | 208.3 | 42.9 | 11.5 | 29.9 | 0.079 | 104 | 30.5 | 15.327 | 464.8 | 209.4 | 208.9 | 97.7 | 35.5 | 0.743 |  |  | 98.6 | 727.5 | 1.135 | -8 | 61.18 | 97 | 29 | 0.996 | 183.14 | 204 | 8920 | 207.89 | 56.39 | -46.88 | 17 | 43.79 | 41.13 | 44.92 | 42 | 23 | 13 | 41 | 38.04 | 88 | 80
1:06 | 1746 | 267.8 | 48.5 | 77.7 | 95 | 70 | 50.8 | 174.5 | 95.1 | 210.3 | 208.6 | 42.9 | 11.5 | 29.9 | 0.071 | 104 | 30.5 | 15.249 | 464.4 | 209.6 | 209.1 | 97.7 | 35.5 | 0.745 |  |  | 98.6 | 727.5 | 1.139 | -8 | 59.61 | 97 | 29 | 1.016 | 183.14 | 214 | 8900 | 209.82 | 56.54 | -47.19 | 17 | 43.83 | 41.25 | 44.92 | 42 | 23 | 13 | 41 | 38.04 | 92 | 79
1:06 | 1753 | 268 | 50.3 | 77.7 | 95 | 70 | 50.8 | 174.7 | 95.1 | 210.6 | 208.6 | 42.9 | 11.5 | 29.9 | 0.063 | 104 | 30.5 | 15.25 | 463.6 | 209.9 | 209.5 | 97.7 | 35.5 | 0.747 |  |  | 98.6 | 727.6 | 1.118 | -8 | 56.08 | 97 | 29 | 1.023 | 181.18 | 204 | 8020 | 208.19 | 54.91 | -47 | 17.25 | 43.74 | 41.05 | 44.92 | 42 | 23 | 13 | 41 | 38.04 | 91 | 77
1:06 | 1757 | 271.2 | 50.6 | 77.7 | 95 | 70 | 50.8 | 174.7 | 95.1 | 210.7 | 208.5 | 42.9 | 11.5 | 29.9 | 0.053 | 104.1 | 30.5 | 15.295 | 462.7 | 210.2 | 209.7 | 97.7 | 35.5 | 0.752 |  |  | 98.5 | 727.6 | 1.117 | -8 | 50.98 | 97 | 29 | 1.027 | 181.18 | 210 | 8120 | 208.51 | 53.83 | -47.12 | 16.94 | 43.62 | 41.04 | 44.92 | 42 | 23 | 13 | 41 | 38.04 | 91 | 84
1:06 | 1756 | 271.8 | 51.1 | 77.7 | 95 | 70 | 50.8 | 174.5 | 95.1 | 210.3 | 208.4 | 42.9 | 11.6 | 29.9 | 0.053 | 104 | 30.5 | 15.432 | 462 | 210.1 | 209.6 | 97.7 | 35.5 | 0.754 |  |  | 98.6 | 727.5 | 1.119 | -8 | 50.98 | 97 | 29 | 0.995 | 181.57 | 214 | 8120 | 208.51 | 53.53 | -46.88 | 16.94 | 43.74 | 41.09 | 45.12 | 42 | 23 | 13 | 41 | 37.65 | 89 | 84
1:06 | 1747 | 269.6 | 48.8 | 77.7 | 95 | 70 | 50.8 | 174.4 | 95.1 | 210.3 | 208.2 | 43 | 11.5 | 29.9 | 0.06 | 104 | 30.5 | 15.509 | 463.2 | 209.7 | 209.3 | 97.7 | 35.5 | 0.751 |  |  | 98.6 | 727.4 | 1.126 | -8 | 52.16 | 97 | 29 | 0.994 | 182.75 | 212 | 8480 | 206.58 | 55.15 | -47.12 | 17 | 43.54 | 41.25 | 45.23 | 42 | 23 | 13 | 41 | 37.65 | 92 | 75
1:06 | 1747 | 267.8 | 49.5 | 77.7 | 95 | 70 | 50.8 | 174.6 | 95.1 | 210.3 | 208.1 | 43 | 11.5 | 29.9 | 0.069 | 104 | 30.5 | 15.421 | 463.9 | 209.3 | 208.9 | 97.7 | 35.5 | 0.749 |  |  | 98.6 | 727.3 | 1.131 | -8 | 59.22 | 97 | 29 | 0.991 | 182.75 | 203 | 7900 | 206.58 | 56.49 | -46.81 | 16.94 | 43.8 | 41.08 | 45.23 | 42 | 23 | 13 | 41 | 38.04 | 84 | 81
1:06 | 1742 | 265.8 | 47.9 | 77.7 | 95 | 70 | 50.8 | 174.5 | 95.1 | 210.3 | 208.2 | 43 | 11.5 | 29.9 | 0.075 | 103.9 | 30.5 | 15.332 | 464.8 | 209.3 | 208.8 | 97.7 | 35.5 | 0.745 |  |  | 98.6 | 727.3 | 1.13 | -8 | 60.78 | 97 | 29 | 1.008 | 182.75 | 213 | 8360 | 209.5 | 56.05 | -47 | 16.94 | 43.78 | 41.22 | 45.12 | 42 | 23 | 13 | 41 | 38.04 | 83 | 81
1:06 | 1745 | 265.2 | 48.3 | 77.7 | 95 | 70 | 50.8 | 174.6 | 95.1 | 210.4 | 208.3 | 42.9 | 11.5 | 29.9 | 0.074 | 103.9 | 30.5 | 15.27 | 466.1 | 209.4 | 208.9 | 97.7 | 35.5 | 0.746 |  |  | 98.6 | 727.4 | 1.119 | -8 | 60.39 | 97 | 29 | 0.991 | 182.75 | 204 | 7990 | 208.51 | 54.31 | -46.94 | 16.88 | 43.86 | 41.33 | 45.03 | 42 | 23 | 13 | 41 | 38.04 | 97 | 78
1:06 | 1751 | 268.2 | 49.8 | 77.7 | 95.1 | 70 | 50.8 | 174.3 | 95.1 | 210 | 208.3 | 42.9 | 11.5 | 29.9 | 0.067 | 104 | 30.5 | 15.249 | 465.2 | 209.5 | 209 | 97.7 | 35.5 | 0.749 |  |  | 98.6 | 727.5 | 1.121 | -8 | 54.51 | 97 | 29 | 0.989 | 180.78 | 214 | 8120 | 208.83 | 56.42 | -46.81 | 16.81 | 43.75 | 41.17 | 45.03 | 42 | 23 | 13 | 41 | 38.04 | 87 | 77
1:06 | 1749 | 269.3 | 49.1 | 77.7 | 95 | 70 | 50.8 | 174 | 95.1 | 209.7 | 208.5 | 42.9 | 11.5 | 29.9 | 0.06 | 104 | 30.5 | 15.289 | 463.9 | 209.7 | 209.2 | 97.7 | 35.5 | 0.752 |  |  | 98.6 | 727.5 | 1.125 | -8 | 57.25 | 97 | 29 | 1.009 | 183.53 | 203 | 9950 | 207.89 | 56.32 | -46.94 | 16.75 | 43.82 | 41.23 | 45.03 | 42 | 23 | 13 | 41 | 38.04 | 92 | 83
1:06 | 1747 | 267.8 | 49 | 77.7 | 95 | 70 | 50.8 | 173.9 | 95.1 | 209.5 | 208.5 | 42.9 | 11.5 | 29.9 | 0.063 | 104 | 30.5 | 15.357 | 463.7 | 209.8 | 209.3 | 97.7 | 35.5 | 0.753 |  |  | 98.6 | 727.5 | 1.119 | -8 | 55.69 | 97 | 29 | 0.994 | 175.69 | 213 | 8970 | 208.51 | 56.01 | -47 | 17.12 | 43.81 | 41.27 | 45.03 | 42 | 23 | 13 | 41 | 38.04 | 92 | 81
1:06 | 1747 | 267 | 48.7 | 77.7 | 95 | 70 | 50.8 | 174.1 | 95.1 | 209.9 | 208.5 | 42.9 | 11.5 | 29.9 | 0.065 | 104 | 30.5 | 15.32 | 464.2 | 209.7 | 209.2 | 97.7 | 35.5 | 0.752 |  |  | 98.6 | 727.5 | 1.126 | -8 | 57.25 | 97 | 29 | 0.986 | 183.14 | 213 | 8430 | 206.9 | 55.29 | -46.88 | 16.75 | 43.86 | 41.23 | 45.12 | 42 | 23 | 13 | 41 | 38.04 | 93 | 80
1:06 | 1745 | 265.5 | 48.6 | 77.7 | 94.9 | 70 | 50.8 | 174 | 95.1 | 209.6 | 208.8 | 42.9 | 11.5 | 29.9 | 0.068 | 104 | 30.5 | 15.263 | 464.4 | 209.9 | 209.4 | 97.7 | 35.5 | 0.751 |  |  | 98.6 | 727.6 | 1.124 | -8 | 60.39 | 97 | 29 | 0.991 | 183.92 | 214 | 8900 | 208.83 | 56.31 | -47 | 16.88 | 43.71 | 41.26 | 45.03 | 42 | 23 | 13 | 41 | 38.04 | 89 | 78
1:06 | 1758 | 271.4 | 50.3 | 77.7 | 94.9 | 70 | 50.8 | 174.3 | 95.1 | 210.1 | 208.5 | 42.9 | 11.5 | 29.9 | 0.055 | 104 | 30.5 | 15.253 | 463.1 | 209.7 | 209.2 | 97.7 | 35.5 | 0.755 |  |  | 98.6 | 727.8 | 1.112 | -8 | 56.08 | 97 | 29 | 0.99 | 182.75 | 203 | 7850 | 206.9 | 55.53 | -46.88 | 16.94 | 43.91 | 41.24 | 45.03 | 42 | 23 | 13 | 41 | 37.65 | 95 | 85
1:06 | 1750 | 270.4 | 49.4 | 77.7 | 94.9 | 70 | 50.8 | 174.4 | 95.1 | 210.2 | 208.7 | 42.9 | 11.5 | 29.9 | 0.054 | 104 | 30.5 | 15.334 | 464 | 210 | 209.5 | 97.7 | 35.5 | 0.753 |  |  | 98.6 | 727.8 | 1.129 | -8 | 56.86 | 97 | 29 | 0.986 | 183.53 | 212 | 8630 | 208.83 | 55.29 | -46.94 | 17.06 | 43.66 | 41.19 | 45.03 | 42 | 23 | 13 | 41 | 38.04 | 91 | 82
1:06 | 1753 | 270.3 | 49.9 | 77.7 | 94.9 | 70 | 50.8 | 174.4 | 95.1 | 210.2 | 208.9 | 43 | 11.5 | 29.9 | 0.056 | 104 | 30.5 | 15.409 | 464.7 | 210 | 209.5 | 97.7 | 35.5 | 0.75 |  |  | 98.6 | 727.8 | 1.131 | -8 | 58.43 | 97 | 29 | 0.993 | 178.04 | 203 | 9290 | 206.26 | 55.32 | -46.81 | 17.12 | 43.88 | 41.09 | 45.03 | 42 | 23 | 13 | 41 | 38.04 | 89 | 81
1:06 | 1746 | 268 | 49 | 77.7 | 94.9 | 70 | 50.8 | 174.4 | 95.1 | 210.1 | 208.8 | 43 | 11.5 | 29.9 | 0.057 | 104 | 30.5 | 15.42 | 465.4 | 210 | 209.5 | 97.7 | 35.5 | 0.748 |  |  | 98.6 | 727.8 | 1.123 | -8 | 58.43 | 97 | 29 | 0.985 | 183.53 | 212 | 8990 | 209.82 | 55.17 | -46.94 | 16.81 | 43.83 | 41.25 | 45.12 | 42 | 23 | 13 | 41 | 38.04 | 90 | 82
1:06 | 1742 | 264.7 | 48.6 | 77.7 | 94.9 | 70 | 50.8 | 174.1 | 95.1 | 209.6 | 208.7 | 43 | 11.5 | 29.9 | 0.064 | 104 | 30.5 | 15.393 | 466.5 | 209.8 | 209.4 | 97.7 | 35.5 | 0.745 |  |  | 98.6 | 727.9 | 1.128 | -8 | 56.47 | 97 | 29 | 0.985 | 183.53 | 213 | 8990 | 209.82 | 56.37 | -46.94 | 16.81 | 43.83 | 41.22 | 45.03 | 42 | 23 | 13 | 41 | 38.04 | 91 | 79
1:06 | 1753 | 268.5 | 49.9 | 77.7 | 95 | 70 | 50.8 | 174.3 | 95.1 | 210 | 208.7 | 42.9 | 11.5 | 29.9 | 0.054 | 104 | 30.5 | 15.33 | 465.3 | 209.9 | 209.5 | 97.7 | 35.6 | 0.748 |  |  | 98.6 | 728 | 1.123 | -8 | 55.29 | 97 | 29 | 0.994 | 181.57 | 202 | 8260 | 206.58 | 56.37 | -46.81 | 17 | 43.84 | 41.22 | 45.03 | 42 | 23 | 13 | 41 | 38.04 | 91 | 83
1:06 | 1755 | 271.5 | 50.2 | 77.7 | 95 | 70 | 50.8 | 174.3 | 95.1 | 210.1 | 208.5 | 43 | 11.5 | 29.9 | 0.039 | 104 | 30.5 | 15.353 | 463.9 | 210.3 | 209.8 | 97.7 | 35.5 | 0.753 |  |  | 98.6 | 728.1 | 1.123 | -8 | 52.16 | 97 | 29 | 0.997 | 182.35 | 205 | 8970 | 211.11 | 54.62 | -47.06 | 17.12 | 43.84 | 41.17 | 45.03 | 42 | 23 | 13 | 41 | 37.65 | 92 | 86
1:06 | 1752 | 271.3 | 49.2 | 77.7 | 95 | 70 | 50.8 | 174.3 | 95.1 | 210 | 208.5 | 43 | 11.5 | 29.9 | 0.039 | 104.1 | 30.5 | 15.429 | 462.7 | 210.3 | 209.8 | 97.7 | 35.5 | 0.753 |  |  | 98.6 | 728.1 | 1.134 | -8 | 54.51 | 97 | 29 | 1.015 | 183.53 | 214 | 8900 | 208.19 | 56.59 | -46.88 | 17.25 | 43.66 | 41.02 | 45.23 | 42 | 23 | 13 | 41 | 38.04 | 95 | 87
1:06 | 1755 | 270.4 | 50.1 | 77.7 | 95 | 70 | 50.8 | 174.1 | 95.1 | 209.8 | 208.6 | 43.1 | 11.5 | 29.9 | 0.042 | 104.1 | 30.5 | 15.419 | 462.6 | 210.1 | 209.7 | 97.7 | 35.6 | 0.752 |  |  | 98.6 | 728.1 | 1.147 | -8 | 57.65 | 97 | 29 | 0.994 | 183.53 | 203 | 8820 | 207.57 | 55.21 | -46.94 | 16.88 | 43.76 | 41.09 | 45.33 | 42 | 23 | 13 | 41 | 38.04 | 91 | 84
1:06 | 1755 | 271.8 | 50.5 | 77.7 | 94.9 | 70 | 50.8 | 174.1 | 95.1 | 209.8 | 208.7 | 43.1 | 11.5 | 30 | 0.035 | 104.1 | 30.5 | 15.464 | 462.2 | 210.3 | 209.9 | 97.7 | 35.6 | 0.755 |  |  | 98.6 | 728 | 1.119 | -8 | 50.98 | 97 | 29 | 0.982 | 183.14 | 214 | 8380 | 209.18 | 54.57 | -47.19 | 17.38 | 43.59 | 41.09 | 45.33 | 42 | 23 | 13 | 41 | 37.65 | 97 | 83
1:06 | 1751 | 269.9 | 49.6 | 77.7 | 94.9 | 70 | 50.8 | 174.2 | 95.1 | 209.9 | 208.5 | 43.1 | 11.5 | 30 | 0.041 | 104 | 30.5 | 15.49 | 462.6 | 210.1 | 209.6 | 97.7 | 35.6 | 0.752 |  |  | 98.6 | 727.9 | 1.124 | -8 | 48.63 | 97 | 29 | 0.999 | 183.14 | 204 | 8330 | 206.58 | 55.38 | -46.94 | 17.12 | 43.72 | 41.02 | 45.33 | 42 | 23 | 13 | 41 | 38.04 | 93 | 87
1:06 | 1746 | 269.1 | 47.7 | 77.7 | 94.9 | 70 | 50.8 | 174.3 | 95.1 | 210 | 208.6 | 43.1 | 11.5 | 30 | 0.051 | 104.1 | 30.5 | 15.39 | 462.6 | 209.9 | 209.4 | 97.7 | 35.6 | 0.751 |  |  | 98.6 | 727.8 | 1.14 | -8 | 57.65 | 97 | 29 | 1.004 | 183.14 | 215 | 8870 | 206.58 | 55.8 | -47.06 | 17 | 43.75 | 41.07 | 45.33 | 42 | 23 | 13 | 41 | 37.65 | 94 | 89
1:06 | 1752 | 267.5 | 49.8 | 77.7 | 94.9 | 70 | 50.8 | 174.3 | 95.1 | 210.2 | 208.4 | 43.1 | 11.5 | 30 | 0.059 | 104 | 30.5 | 15.363 | 462.1 | 209.6 | 209.1 | 97.7 | 35.6 | 0.748 |  |  | 98.6 | 727.7 | 1.121 | -8 | 59.61 | 97 | 29 | 0.98 | 182.75 | 212 | 8550 | 204.65 | 56.2 | -47.12 | 17 | 43.82 | 41.16 | 45.23 | 42 | 23 | 13 | 41 | 38.04 | 94 | 81
1:06 | 1751 | 269.8 | 49.3 | 77.7 | 95 | 70 | 50.8 | 175.3 | 95.1 | 211.5 | 208.6 | 43 | 11.5 | 30 | 0.052 | 104 | 30.5 | 15.352 | 461.7 | 209.8 | 209.3 | 97.7 | 35.6 | 0.749 |  |  | 98.6 | 727.7 | 1.122 | -8 | 56.47 | 97 | 29 | 0.994 | 174.51 | 213 | 8410 | 206.9 | 55.75 | -47.06 | 16.94 | 43.66 | 41.13 | 45.12 | 42 | 23 | 13 | 41 | 38.04 | 93 | 85
1:06 | 1751 | 269.9 | 49.4 | 77.7 | 95 | 70 | 50.8 | 175.6 | 95.1 | 211.8 | 208.6 | 43 | 11.5 | 30 | 0.045 | 104 | 30.5 | 15.404 | 462.5 | 210.1 | 209.6 | 97.7 | 35.6 | 0.75 |  |  | 98.6 | 727.6 | 1.132 | -8 | 54.51 | 97 | 29 | 1.004 | 182.75 | 214 | 8600 | 209.82 | 55.22 | -47 | 16.69 | 43.46 | 41.08 | 45.23 | 42 | 23 | 13 | 41 | 37.65 | 95 | 81
1:06 | 1753 | 270.8 | 49.6 | 77.7 | 95 | 70 | 50.8 | 175.9 | 95.1 | 212.2 | 208.5 | 43 | 11.5 | 30 | 0.05 | 104 | 30.5 | 15.451 | 462.2 | 209.9 | 209.4 | 97.7 | 35.6 | 0.751 |  |  | 98.6 | 727.6 | 1.123 | -8 | 58.82 | 97 | 29 | 0.994 | 182.75 | 203 | 9190 | 207.89 | 55.48 | -46.81 | 17 | 43.62 | 41.17 | 45.23 | 42 | 23 | 13 | 41 | 37.65 | 92 | 83
1:06 | 1749 | 269.1 | 48.9 | 77.7 | 95 | 70 | 50.8 | 175.7 | 95.1 | 211.9 | 208.5 | 43 | 11.5 | 30 | 0.057 | 104 | 30.5 | 15.457 | 462.8 | 209.6 | 209.1 | 97.7 | 35.6 | 0.75 |  |  | 98.6 | 727.6 | 1.124 | -8 | 60.39 | 97 | 29 | 0.99 | 183.53 | 202 | 8730 | 208.83 | 55.53 | -46.94 | 16.81 | 43.87 | 41.14 | 45.12 | 42 | 23 | 13 | 41 | 38.04 | 89 | 83
1:06 | 1745 | 267.3 | 48.5 | 77.7 | 95 | 70 | 50.8 | 175.6 | 95.1 | 211.7 | 208.3 | 43 | 11.5 | 30 | 0.061 | 104 | 30.5 | 15.374 | 463.7 | 209.3 | 208.8 | 97.7 | 35.6 | 0.746 |  |  | 98.6 | 727.6 | 1.127 | -8 | 60.78 | 97 | 29 | 1.004 | 183.14 | 212 | 8290 | 209.5 | 55.98 | -47 | 16.94 | 43.79 | 41.16 | 45.12 | 42 | 23 | 13 | 41 | 38.04 | 90 | 80
1:06 | 1745 | 266.3 | 49 | 77.7 | 95 | 70 | 50.8 | 175.5 | 95.1 | 211.6 | 208.2 | 42.9 | 11.5 | 30 | 0.064 | 103.9 | 30.5 | 15.29 | 464.5 | 209.2 | 208.7 | 97.7 | 35.6 | 0.745 |  |  | 98.6 | 727.7 | 1.126 | -8 | 60.78 | 97 | 29 | 1 | 183.14 | 202 | 8870 | 207.24 | 57.06 | -46.75 | 16.75 | 43.8 | 41.27 | 45.03 | 42 | 23 | 13 | 41 | 38.04 | 90 | 80
1:06 | 1743 | 265.3 | 48.4 | 77.7 | 95 | 70 | 50.8 | 175.3 | 95.1 | 211.4 | 208.4 | 42.9 | 11.5 | 30 | 0.06 | 103.9 | 30.5 | 15.219 | 464.3 | 209.4 | 208.9 | 97.7 | 35.6 | 0.744 |  |  | 98.6 | 727.8 | 1.151 | -8 | 60 | 97 | 29 | 0.994 | 183.14 | 203 | 8770 | 207.89 | 57.17 | -46.81 | 16.94 | 43.83 | 41.28 | 45.03 | 42 | 23 | 13 | 41 | 38.04 | 89 | 83
1:06 | 1748 | 266.5 | 49.2 | 77.7 | 95 | 70 | 50.8 | 175.5 | 95.1 | 211.6 | 208.6 | 42.9 | 11.5 | 30 | 0.054 | 104 | 30.5 | 15.189 | 464.1 | 209.8 | 209.3 | 97.7 | 35.6 | 0.747 |  |  | 98.6 | 727.9 | 1.117 | -8 | 56.86 | 97 | 29 | 1.001 | 183.14 | 204 | 8120 | 206.9 | 56.91 | -46.75 | 17 | 43.82 | 41.25 | 44.92 | 42 | 23 | 13 | 41 | 38.04 | 92 | 82
1:06 | 1758 | 270.5 | 50.8 | 77.7 | 94.9 | 70 | 50.8 | 175.8 | 95.1 | 212 | 208.7 | 42.9 | 11.5 | 30 | 0.042 | 104 | 30.5 | 15.276 | 463.9 | 210.1 | 209.6 | 97.7 | 35.6 | 0.751 |  |  | 98.6 | 727.9 | 1.126 | -8 | 52.94 | 97 | 29 | 1.001 | 178.82 | 212 | 9040 | 208.83 | 56.2 | -46.75 | 16.88 | 43.88 | 41.17 | 45.03 | 42 | 23 | 13 | 41 | 37.65 | 95 | 79
1:06 | 1755 | 273.2 | 49.6 | 77.7 | 94.9 | 70 | 50.8 | 176.1 | 95.1 | 212.5 | 208.2 | 42.9 | 11.5 | 30 | 0.028 | 104.1 | 30.5 | 15.403 | 463.7 | 210.4 | 209.9 | 97.7 | 35.6 | 0.755 |  |  | 98.6 | 727.9 | 1.129 | -8 | 44.31 | 97 | 29 | 0.993 | 182.75 | 209 | 8700 | 211.11 | 56.2 | -47.12 | 17.12 | 43.39 | 41.18 | 45.12 | 42 | 23 | 13 | 41 | 37.65 | 90 | 79
1:06 | 1749 | 270 | 49.1 | 77.7 | 94.9 | 70 | 50.8 | 176 | 95.1 | 212.2 | 208.3 | 43 | 11.5 | 30 | 0.037 | 104 | 30.5 | 15.491 | 464.2 | 210 | 209.5 | 97.7 | 35.6 | 0.75 |  |  | 98.6 | 727.7 | 1.129 | -8 | 54.51 | 97 | 29 | 0.996 | 182.35 | 210 | 8600 | 209.5 | 55.46 | -46.88 | 17.12 | 43.89 | 41.24 | 45.23 | 42 | 23 | 13 | 41 | 37.65 | 89 | 87
1:06 | 1750 | 267.6 | 50.1 | 77.7 | 95 | 70 | 50.8 | 175.6 | 95.1 | 211.7 | 208.8 | 43 | 11.5 | 30 | 0.045 | 104 | 30.5 | 15.409 | 464.1 | 210.1 | 209.7 | 97.7 | 35.6 | 0.747 |  |  | 98.6 | 727.7 | 1.13 | -8 | 55.29 | 97 | 29 | 0.993 | 176.08 | 215 | 9510 | 208.83 | 56.09 | -47.12 | 16.88 | 43.42 | 41.23 | 45.23 | 42 | 23 | 13 | 41 | 38.04 | 88 | 85
1:06 | 1748 | 268.1 | 49.2 | 77.7 | 95 | 70 | 50.8 | 175.8 | 95.1 | 211.9 | 209.1 | 43 | 11.5 | 30 | 0.037 | 104 | 30.5 | 15.383 | 463.5 | 210.6 | 210.1 | 97.7 | 35.6 | 0.75 |  |  | 98.6 | 727.6 | 1.125 | -8 | 55.29 | 97 | 29 | 0.989 | 183.92 | 205 | 8700 | 211.75 | 57.39 | -46.94 | 17.31 | 43.98 | 41.06 | 45.23 | 42 | 23 | 13 | 41 | 37.65 | 86 | 87
1:06 | 1750 | 269.2 | 49.3 | 77.7 | 95 | 70 | 50.8 | 175.9 | 95.1 | 212 | 209.3 | 43 | 11.5 | 30 | 0.033 | 104.1 | 30.5 | 15.416 | 464.1 | 211 | 210.5 | 97.7 | 35.6 | 0.752 |  |  | 98.5 | 727.6 | 1.125 | -8 | 54.51 | 97 | 29 | 1.02 | 180 | 215 | 8510 | 211.43 | 54.77 | -47.12 | 17.06 | 43.57 | 41.15 | 45.23 | 42 | 23 | 13 | 41 | 37.65 | 90 | 84
1:06 | 1758 | 273 | 50.3 | 77.7 | 95 | 70 | 50.8 | 176.1 | 95.1 | 212.4 | 208.8 | 43.1 | 11.5 | 30 | 0.022 | 104.1 | 30.5 | 15.445 | 462.4 | 211.1 | 210.7 | 97.7 | 35.6 | 0.755 |  |  | 98.5 | 727.6 | 1.119 | -8 | 44.31 | 97 | 29 | 0.991 | 180 | 206 | 8680 | 208.83 | 54.6 | -47.06 | 17.06 | 43.57 | 40.92 | 45.33 | 42 | 23 | 13 | 41 | 37.65 | 91 | 86
1:06 | 1755 | 272.6 | 50.5 | 77.7 | 95 | 70 | 50.8 | 176.1 | 95.1 | 212.4 | 208.7 | 43.1 | 11.5 | 30 | 0.025 | 104.1 | 30.5 | 15.536 | 462.9 | 210.7 | 210.3 | 97.7 | 35.7 | 0.754 |  |  | 98.6 | 727.6 | 1.118 | -8 | 48.63 | 97 | 29 | 0.995 | 183.53 | 206 | 9780 | 211.43 | 54.41 | -47.12 | 16.75 | 43.31 | 41.04 | 45.55 | 42 | 23 | 13 | 41 | 37.65 | 90 | 86
1:06 | 1754 | 271.5 | 50 | 77.7 | 95 | 70 | 50.8 | 176 | 95.1 | 212.2 | 208.9 | 43.1 | 11.5 | 30 | 0.035 | 104.1 | 30.5 | 15.529 | 463.5 | 210.3 | 209.9 | 97.7 | 35.6 | 0.752 |  |  | 98.6 | 727.5 | 1.122 | -8 | 57.65 | 97 | 30 | 0.989 | 183.92 | 204 | 8820 | 209.18 | 55.38 | -47.19 | 17.06 | 43.35 | 41.04 | 45.55 | 42 | 23 | 13 | 41 | 37.65 | 90 | 86
1:06 | 1746 | 270.1 | 48.2 | 77.7 | 95 | 70 | 50.8 | 175.9 | 95.1 | 212.1 | 209 | 43.1 | 11.5 | 30 | 0.041 | 104.1 | 30.5 | 15.449 | 464.3 | 210.3 | 209.8 | 97.7 | 35.6 | 0.748 |  |  | 98.5 | 727.5 | 1.128 | -8 | 58.04 | 97 | 29 | 1.019 | 183.92 | 213 | 8580 | 211.75 | 55.39 | -46.81 | 17.06 | 43.57 | 41.16 | 45.44 | 42 | 23 | 13 | 41 | 37.65 | 91 | 87
1:06 | 1752 | 269.3 | 49.8 | 77.7 | 95 | 70 | 50.8 | 175.8 | 95.1 | 212.1 | 209 | 43.1 | 11.5 | 30 | 0.045 | 104 | 30.5 | 15.419 | 464.7 | 210.3 | 209.8 | 97.7 | 35.6 | 0.749 |  |  | 98.5 | 727.5 | 1.127 | -8 | 56.08 | 97 | 29 | 1.009 | 182.35 | 215 | 9430 | 211.43 | 55.33 | -46.88 | 16.81 | 43.66 | 41.14 | 45.33 | 42 | 23 | 13 | 41 | 38.04 | 95 | 84
1:06 | 1753 | 271.9 | 49.7 | 77.7 | 94.9 | 70 | 50.8 | 176.1 | 95.1 | 212.3 | 208.6 | 43.1 | 11.5 | 30 | 0.035 | 104.1 | 30.5 | 15.412 | 465.1 | 210.3 | 209.9 | 97.7 | 35.6 | 0.749 |  |  | 98.6 | 727.5 | 1.12 | -8 | 48.24 | 97 | 29 | 0.995 | 182.75 | 212 | 8750 | 211.11 | 53.67 | -47.06 | 17.19 | 43.46 | 41.03 | 45.23 | 42 | 23 | 13 | 41 | 37.65 | 93 | 83
1:06 | 1745 | 269 | 48.2 | 77.7 | 94.9 | 70 | 50.8 | 175.9 | 95.1 | 212 | 208.5 | 43.1 | 11.5 | 30 | 0.043 | 104 | 30.5 | 15.476 | 466.2 | 209.9 | 209.5 | 97.7 | 35.6 | 0.744 |  |  | 98.5 | 727.4 | 1.123 | -8 | 57.25 | 97 | 29 | 0.993 | 183.14 | 203 | 8680 | 209.18 | 56.26 | -46.81 | 16.81 | 43.77 | 41.1 | 45.23 | 42 | 23 | 13 | 41 | 37.65 | 90 | 82
1:06 | 1746 | 266.8 | 48.9 | 77.7 | 94.9 | 70 | 50.8 | 175.5 | 95.1 | 211.6 | 208.4 | 43.1 | 11.5 | 30 | 0.055 | 104 | 30.5 | 15.395 | 466.6 | 209.6 | 209.1 | 97.7 | 35.6 | 0.742 |  |  | 98.5 | 727.4 | 1.125 | -8 | 58.43 | 97 | 29 | 1.01 | 182.75 | 213 | 8870 | 209.5 | 55.4 | -47.12 | 16.81 | 43.77 | 41.2 | 45.23 | 42 | 23 | 13 | 41 | 38.04 | 87 | 84
1:06 | 1748 | 268 | 48.3 | 77.7 | 94.9 | 70 | 50.8 | 175.6 | 95.1 | 211.8 | 208.4 | 43 | 11.5 | 30 | 0.052 | 104 | 30.5 | 15.307 | 467 | 209.5 | 209 | 97.7 | 35.6 | 0.742 |  |  | 98.5 | 727.5 | 1.128 | -8 | 59.61 | 97 | 29 | 1.006 | 181.18 | 203 | 7900 | 206.9 | 56.27 | -46.81 | 17 | 43.84 | 41.14 | 45.12 | 42 | 23 | 13 | 41 | 38.04 | 89 | 86
1:06 | 1753 | 269.3 | 49.8 | 77.7 | 95 | 70 | 50.8 | 175.8 | 95 | 211.9 | 208.5 | 43 | 11.5 | 30 | 0.047 | 104 | 30.5 | 15.259 | 467.3 | 209.7 | 209.2 | 97.7 | 35.6 | 0.743 |  |  | 98.5 | 727.6 | 1.124 | -8 | 59.22 | 97 | 29 | 0.999 | 183.14 | 213 | 8160 | 208.19 | 56.55 | -46.94 | 16.88 | 43.72 | 41.12 | 45.03 | 42 | 23 | 13 | 41 | 38.04 | 89 | 86
1:06 | 1752 | 270.6 | 49.9 | 77.7 | 95 | 70 | 50.8 | 176.1 | 95 | 212.3 | 208.3 | 43 | 11.5 | 30 | 0.04 | 104 | 30.5 | 15.285 | 467.2 | 209.8 | 209.3 | 97.7 | 35.6 | 0.747 |  |  | 98.5 | 727.6 | 1.128 | -8 | 49.02 | 97 | 29 | 0.991 | 183.14 | 203 | 9510 | 209.18 | 54.97 | -47.25 | 17.06 | 43.9 | 41.15 | 45.03 | 42 | 23 | 13 | 41 | 37.65 | 89 | 91
1:06 | 1749 | 269.3 | 49.1 | 77.7 | 95 | 70 | 50.7 | 176 | 95 | 212.3 | 208.4 | 43 | 11.5 | 30 | 0.046 | 104 | 30.5 | 15.309 | 468 | 209.7 | 209.2 | 97.7 | 35.6 | 0.745 |  |  | 98.5 | 727.5 | 1.128 | -8 | 57.65 | 97 | 29 | 1.004 | 183.14 | 203 | 8040 | 208.19 | 56.47 | -46.88 | 16.88 | 43.89 | 41.36 | 45.12 | 42 | 23 | 13 | 41 | 38.04 | 89 | 90
1:06 | 1747 | 268 | 49 | 77.7 | 95 | 70 | 50.7 | 175.9 | 95 | 212 | 208.6 | 43 | 11.5 | 30 | 0.051 | 104 | 30.5 | 15.337 | 467.4 | 209.8 | 209.3 | 97.7 | 35.6 | 0.745 |  |  | 98.5 | 727.6 | 1.133 | -8 | 58.82 | 97 | 29 | 1.008 | 183.53 | 213 | 8700 | 208.51 | 56.55 | -46.94 | 16.81 | 43.83 | 41.25 | 45.03 | 42 | 23 | 13 | 41 | 38.04 | 92 | 87
1:07 | 1747 | 266 | 49.2 | 77.7 | 94.9 | 70 | 50.7 | 175.5 | 95 | 211.5 | 208.7 | 42.9 | 11.5 | 30 | 0.056 | 104 | 30.5 | 15.337 | 467.6 | 209.7 | 209.2 | 97.7 | 35.6 | 0.744 |  |  | 98.5 | 727.7 | 1.123 | -8 | 59.22 | 97 | 30 | 0.995 | 183.14 | 203 | 8260 | 206.26 | 56.56 | -46.81 | 17 | 43.92 | 41.29 | 45.03 | 42 | 23 | 13 | 41 | 38.04 | 92 | 86
1:07 | 1747 | 267.5 | 48.5 | 77.7 | 94.9 | 70 | 50.7 | 175.7 | 95 | 211.7 | 208.7 | 42.9 | 11.5 | 30 | 0.053 | 104 | 30.5 | 15.288 | 467.2 | 209.8 | 209.3 | 97.7 | 35.6 | 0.745 |  |  | 98.5 | 727.9 | 1.151 | -8 | 57.65 | 97 | 29 | 1.019 | 183.53 | 204 | 8990 | 206.9 | 55.41 | -46.88 | 16.94 | 43.77 | 41.28 | 44.92 | 42 | 23 | 13 | 41 | 38.04 | 89 | 92
1:07 | 1750 | 268.9 | 48.9 | 77.7 | 94.9 | 70 | 50.7 | 175.8 | 95 | 211.8 | 208.7 | 42.9 | 11.5 | 30 | 0.05 | 104 | 30.5 | 15.282 | 466.1 | 209.8 | 209.3 | 97.7 | 35.6 | 0.744 |  |  | 98.5 | 727.9 | 1.128 | -8 | 58.82 | 97 | 30 | 0.998 | 183.53 | 203 | 8140 | 206.58 | 55.38 | -46.88 | 17.06 | 43.83 | 40.98 | 45.03 | 42 | 23 | 13 | 41 | 37.65 | 93 | 90
1:07 | 1747 | 267.1 | 48.8 | 77.7 | 94.9 | 70 | 50.7 | 175.6 | 95 | 211.6 | 208.6 | 42.9 | 11.5 | 30 | 0.05 | 104 | 30.5 | 15.337 | 465.4 | 209.9 | 209.5 | 97.7 | 35.6 | 0.744 |  |  | 98.5 | 727.9 | 1.123 | -8 | 54.12 | 97 | 30 | 1.005 | 183.14 | 213 | 8920 | 208.83 | 55.02 | -47.06 | 16.94 | 43.8 | 41.28 | 44.92 | 42 | 23 | 13 | 41 | 38.04 | 94 | 94
1:07 | 1746 | 266.4 | 48.3 | 77.7 | 95 | 70 | 50.7 | 175.4 | 95 | 211.5 | 208.5 | 42.9 | 11.5 | 30 | 0.049 | 104 | 30.5 | 15.327 | 465.5 | 209.8 | 209.3 | 97.7 | 35.6 | 0.742 |  |  | 98.5 | 728 | 1.13 | -8 | 57.65 | 97 | 30 | 0.99 | 182.75 | 204 | 7900 | 209.18 | 57.28 | -47 | 17 | 43.88 | 41.25 | 45.03 | 42 | 23 | 13 | 41 | 38.04 | 90 | 87
1:07 | 1750 | 267.8 | 49.7 | 77.7 | 95 | 70 | 50.7 | 175.5 | 95 | 211.6 | 208.7 | 42.9 | 11.5 | 30 | 0.04 | 104 | 30.5 | 15.317 | 465.3 | 210.2 | 209.7 | 97.7 | 35.6 | 0.743 |  |  | 98.5 | 728.1 | 1.127 | -8 | 49.41 | 97 | 30 | 0.997 | 183.53 | 204 | 8650 | 209.18 | 56.31 | -47 | 16.94 | 43.81 | 41.13 | 44.92 | 42 | 23 | 13 | 41 | 38.04 | 92 | 87
1:07 | 1754 | 270.6 | 50.3 | 77.7 | 94.9 | 70 | 50.7 | 175.7 | 95 | 211.9 | 208.7 | 42.9 | 11.5 | 30 | 0.03 | 104 | 30.5 | 15.342 | 465.4 | 210.5 | 210 | 97.7 | 35.6 | 0.747 |  |  | 98.5 | 728.2 | 1.116 | -8 | 49.02 | 97 | 30 | 1.009 | 183.53 | 213 | 7680 | 208.19 | 56.12 | -47.12 | 17.25 | 43.85 | 40.99 | 45.12 | 42 | 23 | 13 | 41 | 38.04 | 94 | 81
1:07 | 1756 | 272.4 | 50.3 | 77.7 | 94.9 | 70 | 50.7 | 175.8 | 95 | 212 | 208.4 | 43 | 11.5 | 30 | 0.023 | 104.1 | 30.5 | 15.449 | 466.1 | 210.5 | 210.1 | 97.7 | 35.6 | 0.747 |  |  | 98.5 | 728.1 | 1.125 | -8 | 46.67 | 97 | 30 | 0.99 | 182.75 | 206 | 8900 | 211.75 | 55.05 | -47.19 | 16.94 | 43.33 | 41.19 | 45.12 | 42 | 23 | 13 | 41 | 37.65 | 90 | 87
1:07 | 1755 | 272.6 | 50.5 | 77.7 | 94.9 | 70 | 50.8 | 175.7 | 95 | 211.9 | 208.4 | 43.1 | 11.5 | 30 | 0.032 | 104.1 | 30.5 | 15.496 | 466.1 | 210.1 | 209.6 | 97.7 | 35.6 | 0.747 |  |  | 98.5 | 728.1 | 1.122 | -8 | 57.25 | 97 | 29 | 1.003 | 183.14 | 214 | 8040 | 209.82 | 55.68 | -46.88 | 17.12 | 43.66 | 41.15 | 45.23 | 42 | 23 | 13 | 41 | 38.04 | 91 | 88
1:07 | 1747 | 270.1 | 48.8 | 77.7 | 94.9 | 70 | 50.8 | 175.6 | 95 | 211.7 | 208.4 | 43.1 | 11.5 | 30 | 0.043 | 104 | 30.5 | 15.442 | 467.6 | 209.7 | 209.2 | 97.7 | 35.6 | 0.745 |  |  | 98.5 | 728 | 1.13 | -8 | 56.86 | 97 | 30 | 0.996 | 183.14 | 203 | 8920 | 207.57 | 55.68 | -47.06 | 16.94 | 43.32 | 41.14 | 45.33 | 42 | 23 | 13 | 41 | 37.65 | 88 | 83
1:07 | 1748 | 268 | 49 | 77.7 | 94.9 | 70 | 50.8 | 175.4 | 95 | 211.5 | 208.3 | 43.1 | 11.5 | 30 | 0.054 | 104 | 30.5 | 15.37 | 467.6 | 209.5 | 209 | 97.7 | 35.6 | 0.741 |  |  | 98.5 | 727.9 | 1.13 | -8 | 60 | 97 | 29 | 1.005 | 182.75 | 215 | 8190 | 209.82 | 56.59 | -47.06 | 17.19 | 43.96 | 41.09 | 45.23 | 42 | 23 | 13 | 41 | 38.04 | 89 | 84
1:07 | 1747 | 267.7 | 48.6 | 77.7 | 94.9 | 70 | 50.8 | 175.3 | 95 | 211.3 | 208.4 | 43 | 11.5 | 30 | 0.056 | 103.9 | 30.5 | 15.299 | 469 | 209.5 | 209 | 97.7 | 35.6 | 0.741 |  |  | 98.5 | 727.9 | 1.128 | -8 | 60 | 97 | 30 | 0.988 | 183.14 | 204 | 8190 | 206.58 | 56.37 | -47 | 16.94 | 43.71 | 41.07 | 45.12 | 42 | 23 | 13 | 41 | 38.04 | 89 | 85
1:07 | 1750 | 267.3 | 49.6 | 77.7 | 94.9 | 70 | 50.8 | 175.4 | 95 | 211.3 | 208.3 | 42.9 | 11.5 | 30 | 0.058 | 103.9 | 30.5 | 15.305 | 469.8 | 209.3 | 208.8 | 97.7 | 35.6 | 0.738 |  |  | 98.5 | 727.8 | 1.127 | -8 | 60.78 | 97 | 30 | 0.997 | 183.14 | 213 | 8600 | 209.5 | 56.55 | -46.81 | 17.06 | 43.77 | 41.14 | 45.03 | 42 | 23 | 13 | 41 | 38.04 | 92 | 83
1:07 | 1749 | 268.3 | 49.1 | 77.7 | 94.9 | 70 | 50.8 | 175.5 | 95 | 211.6 | 208.5 | 42.9 | 11.5 | 30 | 0.053 | 103.9 | 30.5 | 15.31 | 470.2 | 209.5 | 209 | 97.7 | 35.6 | 0.741 |  |  | 98.5 | 727.8 | 1.132 | -8 | 59.22 | 97 | 30 | 0.997 | 183.14 | 203 | 8870 | 209.18 | 55.88 | -47.06 | 16.94 | 43.59 | 41.22 | 44.92 | 42 | 23 | 13 | 41 | 38.04 | 91 | 81
1:07 | 1744 | 267.3 | 48 | 77.7 | 94.9 | 70 | 50.8 | 175.5 | 95 | 211.5 | 208.5 | 42.9 | 11.5 | 30 | 0.049 | 104 | 30.5 | 15.295 | 469.7 | 209.7 | 209.2 | 97.7 | 35.6 | 0.742 |  |  | 98.5 | 727.8 | 1.132 | -8 | 57.65 | 97 | 30 | 1.009 | 182.35 | 211 | 8290 | 208.19 | 56.27 | -47 | 17.06 | 43.6 | 41.16 | 44.92 | 42 | 23 | 13 | 41 | 38.04 | 91 | 82
1:07 | 1747 | 266.8 | 49 | 77.7 | 95 | 70 | 50.8 | 175.4 | 95 | 211.3 | 208.5 | 42.9 | 11.5 | 30 | 0.051 | 104 | 30.5 | 15.276 | 467.8 | 209.7 | 209.2 | 97.7 | 35.6 | 0.743 |  |  | 98.5 | 727.8 | 1.121 | -8 | 58.43 | 97 | 30 | 0.998 | 183.53 | 203 | 8950 | 207.89 | 57.1 | -47.06 | 17.06 | 43.75 | 41.28 | 44.92 | 42 | 23 | 13 | 41 | 38.04 | 89 | 80
1:07 | 1754 | 271.5 | 49.4 | 77.7 | 94.9 | 70 | 50.8 | 175.5 | 95 | 211.6 | 208.4 | 42.9 | 11.5 | 30 | 0.04 | 104 | 30.5 | 15.262 | 466.4 | 209.7 | 209.2 | 97.7 | 35.6 | 0.748 |  |  | 98.5 | 727.8 | 1.135 | -8 | 54.12 | 97 | 30 | 0.988 | 181.18 | 204 | 8240 | 208.19 | 56.32 | -46.88 | 17 | 43.79 | 41.18 | 45.03 | 42 | 23 | 13 | 41 | 38.04 | 90 | 79
1:07 | 1754 | 271.2 | 50.1 | 77.7 | 94.9 | 70 | 50.8 | 175.4 | 95 | 211.4 | 208.4 | 42.9 | 11.5 | 30 | 0.038 | 104 | 30.5 | 15.358 | 465.5 | 209.8 | 209.3 | 97.7 | 35.6 | 0.748 |  |  | 98.5 | 727.7 | 1.115 | -8 | 51.76 | 97 | 30 | 0.995 | 183.14 | 214 | 9090 | 208.51 | 56.34 | -47.12 | 17 | 43.45 | 41.17 | 45.03 | 42 | 23 | 13 | 41 | 37.65 | 97 | 83
1:07 | 1749 | 270 | 49.4 | 77.7 | 94.9 | 70 | 50.8 | 175.3 | 95 | 211.3 | 208.5 | 42.9 | 11.5 | 30 | 0.041 | 104 | 30.5 | 15.414 | 464.9 | 209.9 | 209.4 | 97.7 | 35.6 | 0.747 |  |  | 98.5 | 727.6 | 1.123 | -8 | 54.51 | 97 | 30 | 0.999 | 183.14 | 203 | 8120 | 206.58 | 55.69 | -46.81 | 17 | 43.86 | 41.23 | 45.03 | 42 | 23 | 13 | 41 | 37.65 | 91 | 83
1:07 | 1750 | 267.9 | 49.6 | 77.7 | 94.9 | 70 | 50.8 | 175 | 95 | 210.9 | 208.9 | 42.9 | 11.5 | 30 | 0.048 | 104 | 30.5 | 15.44 | 465.5 | 210 | 209.5 | 97.7 | 35.6 | 0.747 |  |  | 98.5 | 727.6 | 1.123 | -8 | 60 | 97 | 30 | 0.987 | 183.92 | 203 | 7940 | 211.11 | 56.3 | -46.94 | 16.88 | 43.83 | 41.29 | 45.12 | 42 | 23 | 13 | 41 | 38.04 | 90 | 85
1:07 | 1751 | 268.2 | 49.1 | 77.7 | 94.9 | 70 | 50.8 | 174.8 | 95 | 210.6 | 208.7 | 42.9 | 11.5 | 30 | 0.047 | 104 | 30.5 | 15.383 | 466 | 210 | 209.5 | 97.7 | 35.6 | 0.745 |  |  | 98.5 | 727.7 | 1.122 | -8 | 50.2 | 97 | 30 | 0.987 | 183.53 | 213 | 8700 | 208.51 | 55.34 | -46.69 | 16.88 | 43.85 | 41.06 | 45.12 | 42 | 23 | 13 | 41 | 38.04 | 94 | 88
1:07 | 1747 | 267.8 | 49.3 | 77.7 | 94.9 | 70 | 50.8 | 174.6 | 95 | 210.3 | 208.6 | 42.9 | 11.5 | 30 | 0.051 | 104 | 30.5 | 15.352 | 466.1 | 209.8 | 209.3 | 97.7 | 35.6 | 0.743 |  |  | 98.6 | 727.8 | 1.126 | -8 | 60 | 97 | 30 | 0.994 | 183.14 | 203 | 9020 | 206.9 | 55.9 | -46.62 | 16.62 | 43.79 | 41.31 | 45.12 | 42 | 23 | 13 | 41 | 38.04 | 92 | 89
1:07 | 1741 | 266.6 | 47.5 | 77.7 | 94.9 | 70 | 50.8 | 174.5 | 95 | 210.3 | 208.4 | 42.9 | 11.4 | 30 | 0.054 | 103.9 | 30.5 | 15.339 | 466.4 | 209.6 | 209.1 | 97.7 | 35.6 | 0.741 |  |  | 98.5 | 727.8 | 1.126 | -8 | 58.43 | 97 | 30 | 0.992 | 183.53 | 214 | 9750 | 209.82 | 56.61 | -46.81 | 16.81 | 43.8 | 41.25 | 45.12 | 42 | 23 | 13 | 41 | 38.04 | 91 | 85
1:07 | 1748 | 267.1 | 49 | 77.7 | 94.9 | 70 | 50.8 | 174.3 | 95 | 210.1 | 208.5 | 42.9 | 11.4 | 30 | 0.053 | 104 | 30.5 | 15.265 | 466.6 | 209.5 | 209 | 97.7 | 35.6 | 0.742 |  |  | 98.5 | 727.8 | 1.128 | -8 | 60 | 97 | 30 | 1.002 | 183.14 | 214 | 8210 | 206.58 | 56.12 | -47 | 17 | 43.96 | 41.34 | 45.03 | 42 | 23 | 13 | 41 | 38.04 | 92 | 87
1:07 | 1752 | 269.1 | 49.3 | 77.7 | 94.9 | 70 | 50.8 | 174.5 | 95 | 210.3 | 208.7 | 42.9 | 11.4 | 30 | 0.042 | 104 | 30.5 | 15.25 | 465.9 | 210 | 209.5 | 97.7 | 35.6 | 0.743 |  |  | 98.5 | 727.9 | 1.125 | -8 | 58.43 | 97 | 30 | 1.039 | 183.14 | 212 | 8970 | 208.83 | 57.34 | -47.06 | 17 | 43.75 | 41.2 | 45.03 | 42 | 23 | 13 | 41 | 37.65 | 91 | 86
1:07 | 1755 | 271 | 50.5 | 77.7 | 94.9 | 70 | 50.8 | 174.7 | 95 | 210.5 | 208.7 | 42.9 | 11.4 | 30.1 | 0.027 | 104.1 | 30.5 | 15.326 | 466.7 | 210.4 | 209.9 | 97.7 | 35.6 | 0.748 |  |  | 98.5 | 727.9 | 1.117 | -8 | 46.67 | 97 | 30 | 0.996 | 184.31 | 214 | 7800 | 211.11 | 55.25 | -47.12 | 17.44 | 43.86 | 41.18 | 45.12 | 42 | 23 | 13 | 41 | 37.65 | 90 | 92
1:07 | 1755 | 272.1 | 50.1 | 77.7 | 94.9 | 70 | 50.8 | 174.7 | 95 | 210.6 | 208.7 | 43 | 11.4 | 30.1 | 0.021 | 104.1 | 30.5 | 15.438 | 466.9 | 210.6 | 210.2 | 97.7 | 35.6 | 0.749 |  |  | 98.5 | 727.9 | 1.129 | -8 | 50.2 | 97 | 30 | 0.981 | 178.82 | 205 | 8950 | 211.43 | 53.49 | -46.94 | 17.19 | 43.63 | 41.06 | 45.23 | 42 | 23 | 13 | 41 | 37.65 | 94 | 88
1:07 | 1757 | 273.2 | 50.8 | 77.7 | 94.9 | 70 | 50.8 | 174.7 | 95 | 210.6 | 208.6 | 43 | 11.4 | 30.1 | 0.021 | 104.1 | 30.5 | 15.525 | 466 | 210.5 | 210 | 97.7 | 35.6 | 0.752 |  |  | 98.5 | 727.8 | 1.126 | -8 | 52.55 | 97 | 30 | 1.001 | 183.53 | 211 | 8770 | 211.11 | 55.53 | -47.12 | 17.12 | 43.39 | 41.15 | 45.23 | 42 | 23 | 13 | 41 | 37.65 | 94 | 85
1:07 | 1750 | 272 | 49.2 | 77.7 | 94.9 | 70 | 50.8 | 174.7 | 95 | 210.5 | 208.6 | 43.1 | 11.4 | 30.1 | 0.031 | 104 | 30.5 | 15.528 | 465.6 | 210.1 | 209.6 | 97.7 | 35.6 | 0.75 |  |  | 98.5 | 727.7 | 1.117 | -8 | 57.25 | 97 | 30 | 1.004 | 183.14 | 203 | 8730 | 207.89 | 55.26 | -46.88 | 17 | 43.88 | 41.15 | 45.44 | 42 | 23 | 13 | 41 | 37.65 | 90 | 87
1:07 | 1750 | 268 | 49.5 | 77.7 | 94.9 | 70 | 50.8 | 174.2 | 95 | 209.9 | 208.8 | 43.1 | 11.4 | 30.1 | 0.046 | 104 | 30.5 | 15.472 | 465.6 | 210 | 209.5 | 97.7 | 35.6 | 0.747 |  |  | 98.5 | 727.6 | 1.121 | -8 | 61.96 | 97 | 30 | 0.991 | 183.53 | 216 | 8380 | 208.83 | 55.33 | -47.19 | 17.06 | 43.32 | 41.09 | 45.33 | 42 | 23 | 13 | 41 | 38.04 | 91 | 88
1:07 | 1752 | 269.9 | 49.8 | 77.7 | 94.9 | 70 | 50.8 | 174.1 | 95 | 209.7 | 208.8 | 43.1 | 11.4 | 30.1 | 0.042 | 104 | 30.5 | 15.43 | 465.7 | 210.1 | 209.6 | 97.7 | 35.6 | 0.75 |  |  | 98.5 | 727.6 | 1.123 | -8 | 54.51 | 97 | 30 | 1.005 | 183.53 | 214 | 8330 | 209.18 | 55.66 | -46.88 | 16.94 | 43.8 | 40.97 | 45.23 | 42 | 23 | 13 | 41 | 38.04 | 92 | 90
1:07 | 1755 | 272.4 | 49.9 | 77.7 | 95 | 70 | 50.8 | 174.3 | 95 | 210.1 | 208.6 | 43 | 11.4 | 30.1 | 0.034 | 104.1 | 30.5 | 15.449 | 465.7 | 210 | 209.5 | 97.7 | 35.6 | 0.752 |  |  | 98.5 | 727.5 | 1.128 | -8 | 54.51 | 97 | 30 | 0.986 | 183.14 | 203 | 8680 | 209.18 | 55 | -47.19 | 17.06 | 43.52 | 41.1 | 45.23 | 42 | 23 | 13 | 41 | 37.65 | 93 | 87
1:07 | 1743 | 268.8 | 47.9 | 77.7 | 94.9 | 70 | 50.8 | 174.3 | 95 | 209.9 | 208.4 | 43 | 11.4 | 30.1 | 0.043 | 104 | 30.5 | 15.503 | 466.3 | 209.8 | 209.3 | 97.7 | 35.6 | 0.747 |  |  | 98.6 | 727.3 | 1.12 | -8 | 58.04 | 97 | 30 | 0.99 | 183.14 | 211 | 8680 | 208.19 | 56.37 | -47.06 | 16.81 | 43.67 | 41.23 | 45.23 | 42 | 23 | 13 | 41 | 37.65 | 90 | 87
1:07 | 1744 | 267.6 | 48.2 | 77.7 | 94.9 | 70 | 50.8 | 174.3 | 95 | 209.9 | 208.4 | 43 | 11.4 | 30.1 | 0.051 | 104 | 30.5 | 15.468 | 467 | 209.5 | 209.1 | 97.7 | 35.5 | 0.744 |  |  | 98.6 | 727.3 | 1.126 | -8 | 58.82 | 97 | 30 | 0.988 | 183.14 | 203 | 8190 | 206.9 | 55.42 | -46.94 | 17.06 | 43.79 | 41.18 | 45.23 | 42 | 23 | 13 | 41 | 38.04 | 87 | 84
1:07 | 1749 | 268.9 | 49 | 77.7 | 94.9 | 70 | 50.8 | 174.3 | 95 | 209.9 | 208.4 | 43 | 11.4 | 30.1 | 0.05 | 104 | 30.5 | 15.408 | 466.9 | 209.4 | 208.9 | 97.7 | 35.5 | 0.744 |  |  | 98.6 | 727.3 | 1.125 | -8 | 60 | 97 | 30 | 1.008 | 183.14 | 203 | 8210 | 207.24 | 55.09 | -46.88 | 17.06 | 43.79 | 41.14 | 45.12 | 42 | 23 | 13 | 41 | 38.04 | 89 | 84
1:07 | 1743 | 268.6 | 47.7 | 77.7 | 94.9 | 70 | 50.8 | 174.1 | 95 | 209.7 | 208.3 | 43 | 11.4 | 30.1 | 0.051 | 103.9 | 30.5 | 15.343 | 467.8 | 209.3 | 208.8 | 97.7 | 35.5 | 0.746 |  |  | 98.6 | 727.3 | 1.124 | -8 | 59.61 | 97 | 30 | 0.993 | 183.14 | 213 | 9120 | 208.51 | 55.37 | -46.88 | 16.88 | 43.76 | 41.2 | 45.03 | 42 | 23 | 13 | 41 | 38.04 | 89 | 82
1:07 | 1746 | 264.6 | 49.1 | 77.7 | 95 | 70 | 50.8 | 174.3 | 95 | 210 | 208.3 | 42.9 | 11.4 | 30.1 | 0.059 | 103.9 | 30.5 | 15.32 | 467.5 | 209.3 | 208.8 | 97.7 | 35.5 | 0.744 |  |  | 98.6 | 727.4 | 1.128 | -8 | 60.39 | 97 | 30 | 1.006 | 183.14 | 215 | 9140 | 209.5 | 55.98 | -46.81 | 16.75 | 43.77 | 41.15 | 45.03 | 42 | 23 | 13 | 41 | 38.04 | 89 | 83
1:07 | 1749 | 265.8 | 49.8 | 77.7 | 95 | 70 | 50.8 | 174.3 | 95 | 210 | 208.5 | 42.9 | 11.4 | 30 | 0.056 | 104 | 30.5 | 15.253 | 466.8 | 209.5 | 209 | 97.7 | 35.5 | 0.746 |  |  | 98.6 | 727.6 | 1.135 | -8 | 59.61 | 97 | 30 | 1.001 | 183.53 | 211 | 8650 | 207.24 | 56.43 | -46.88 | 16.88 | 43.61 | 41.18 | 44.92 | 42 | 23 | 13 | 41 | 38.04 | 91 | 83
1:07 | 1751 | 271.3 | 49.3 | 77.7 | 95 | 70 | 50.8 | 174.5 | 95 | 210.3 | 208.3 | 42.9 | 11.4 | 30 | 0.04 | 104 | 30.5 | 15.285 | 466.8 | 209.6 | 209.1 | 97.7 | 35.5 | 0.749 |  |  | 98.6 | 727.8 | 1.127 | -8 | 60.78 | 97 | 30 | 0.989 | 183.14 | 203 | 8090 | 209.18 | 55.4 | -46.81 | 17 | 43.89 | 41.32 | 44.92 | 42 | 23 | 13 | 41 | 37.65 | 86 | 78
1:07 | 1752 | 269.7 | 50 | 77.7 | 95 | 70 | 50.8 | 174.1 | 95 | 209.8 | 208.3 | 42.9 | 11.4 | 30 | 0.038 | 104 | 30.5 | 15.349 | 466.2 | 209.6 | 209.1 | 97.7 | 35.5 | 0.75 |  |  | 98.5 | 727.7 | 1.119 | -8 | 56.47 | 97 | 30 | 1.012 | 182.35 | 211 | 8090 | 208.19 | 55.89 | -46.88 | 17 | 43.97 | 41.2 | 44.92 | 42 | 23 | 13 | 41 | 37.65 | 91 | 77
1:07 | 1751 | 269.6 | 50.1 | 77.7 | 95 | 70 | 50.8 | 174.1 | 95 | 209.7 | 208.7 | 42.9 | 11.4 | 30 | 0.036 | 104 | 30.5 | 15.338 | 466.3 | 210.1 | 209.6 | 97.7 | 35.5 | 0.751 |  |  | 98.5 | 727.7 | 1.125 | -8 | 54.51 | 97 | 30 | 0.998 | 183.53 | 204 | 8650 | 206.9 | 56.34 | -47.12 | 17.06 | 43.98 | 41.11 | 45.03 | 42 | 23 | 13 | 41 | 38.04 | 91 | 83
1:07 | 1757 | 273.5 | 50.4 | 77.7 | 95 | 70 | 50.8 | 174.4 | 95 | 210.2 | 208.5 | 42.9 | 11.4 | 30 | 0.026 | 104.1 | 30.5 | 15.409 | 466.4 | 210.3 | 209.8 | 97.7 | 35.5 | 0.754 |  |  | 98.6 | 727.6 | 1.125 | -8 | 50.2 | 97 | 30 | 0.982 | 184.31 | 210 | 8530 | 206.58 | 56.45 | -47 | 17.06 | 43.64 | 41.13 | 45.03 | 42 | 23 | 13 | 41 | 37.65 | 92 | 85
1:07 | 1755 | 271.8 | 50.2 | 77.6 | 94.9 | 70 | 50.7 | 174.4 | 95 | 210.1 | 208.2 | 43 | 11.4 | 30 | 0.029 | 104.1 | 30.5 | 15.494 | 466.4 | 210 | 209.5 | 97.7 | 35.5 | 0.753 |  |  | 98.6 | 727.5 | 1.119 | -8 | 45.49 | 97 | 30 | 0.988 | 182.75 | 204 | 8020 | 206.9 | 56.33 | -46.94 | 16.94 | 43.84 | 41.28 | 45.12 | 42 | 23 | 13 | 41 | 37.65 | 89 | 80
1:07 | 1749 | 269.1 | 49.5 | 77.6 | 94.9 | 70 | 50.7 | 174.3 | 95.1 | 210 | 208.3 | 43 | 11.4 | 30 | 0.043 | 104 | 30.5 | 15.491 | 467.5 | 209.6 | 209.1 | 97.7 | 35.5 | 0.749 |  |  | 98.6 | 727.4 | 1.125 | -8 | 58.82 | 97 | 30 | 1.013 | 183.14 | 212 | 8190 | 208.19 | 56.6 | -46.94 | 16.88 | 43.95 | 41.23 | 45.33 | 42 | 23 | 13 | 41 | 38.04 | 90 | 80
1:07 | 1751 | 268.9 | 49.7 | 77.6 | 94.9 | 70 | 50.7 | 174.9 | 95.1 | 210.8 | 208.5 | 43 | 11.4 | 30 | 0.046 | 104 | 30.5 | 15.432 | 468.5 | 209.6 | 209.1 | 97.7 | 35.4 | 0.748 |  |  | 98.6 | 727.4 | 1.119 | -8 | 59.61 | 97 | 30 | 1.002 | 183.14 | 215 | 9700 | 206.58 | 56.46 | -46.94 | 16.94 | 43.87 | 41.15 | 45.23 | 42 | 23 | 13 | 41 | 38.04 | 88 | 82
1:07 | 1751 | 270.4 | 48.7 | 77.6 | 94.9 | 70 | 50.7 | 174.9 | 95.1 | 210.7 | 208.9 | 43 | 11.4 | 30 | 0.039 | 104 | 30.5 | 15.41 | 468.7 | 210.2 | 209.7 | 97.7 | 35.4 | 0.749 |  |  | 98.6 | 727.4 | 1.138 | -8 | 54.51 | 97 | 30 | 1.003 | 177.65 | 215 | 9240 | 209.82 | 55.68 | -46.88 | 16.94 | 43.89 | 41.09 | 45.12 | 42 | 23 | 13 | 41 | 37.65 | 93 | 83
1:07 | 1754 | 270.8 | 49.9 | 77.6 | 94.9 | 70 | 50.7 | 174.4 | 95.1 | 210 | 209.1 | 43 | 11.4 | 30 | 0.03 | 104.1 | 30.5 | 15.438 | 468.1 | 210.6 | 210.1 | 97.7 | 35.4 | 0.751 |  |  | 98.6 | 727.5 | 1.129 | -8 | 52.16 | 97 | 30 | 1.004 | 183.92 | 213 | 8950 | 211.11 | 55.84 | -47 | 16.94 | 43.61 | 41.16 | 45.23 | 42 | 23 | 13 | 41 | 38.04 | 91 | 82
1:07 | 1752 | 268.9 | 49.7 | 77.6 | 94.9 | 70 | 50.7 | 174 | 95.1 | 209.6 | 209 | 43.1 | 11.4 | 30 | 0.029 | 104.1 | 30.5 | 15.42 | 466.5 | 210.6 | 210.2 | 97.7 | 35.4 | 0.748 |  |  | 98.6 | 727.7 | 1.118 | -8 | 55.69 | 97 | 30 | 1.006 | 179.61 | 205 | 8870 | 208.51 | 55.5 | -47.06 | 17.12 | 43.65 | 41.11 | 45.33 | 42 | 23 | 13 | 41 | 38.04 | 89 | 80
1:07 | 1758 | 273.1 | 51 | 77.6 | 94.9 | 70 | 50.7 | 174.3 | 95.1 | 210 | 208.7 | 43.1 | 11.4 | 30 | 0.023 | 104.1 | 30.5 | 15.404 | 467.3 | 210.6 | 210.1 | 97.7 | 35.4 | 0.754 |  |  | 98.6 | 727.7 | 1.124 | -8 | 47.06 | 97 | 30 | 0.993 | 180.39 | 205 | 8800 | 211.43 | 56.47 | -47.12 | 17.25 | 43.89 | 41.01 | 45.33 | 42 | 23 | 13 | 41 | 37.65 | 86 | 83
1:07 | 1756 | 272.7 | 50.3 | 77.6 | 94.9 | 70 | 50.7 | 173.9 | 95.1 | 209.6 | 208.4 | 43.1 | 11.4 | 30 | 0.026 | 104.1 | 30.5 | 15.461 | 467.4 | 210.2 | 209.8 | 97.7 | 35.4 | 0.752 |  |  | 98.6 | 727.7 | 1.125 | -8 | 49.41 | 97 | 30 | 1.016 | 183.14 | 204 | 9290 | 209.5 | 55.24 | -47.06 | 17 | 43.72 | 41.06 | 45.44 | 42 | 23 | 13 | 41 | 37.65 | 88 | 83
1:07 | 1748 | 270.4 | 49.2 | 77.6 | 94.9 | 70 | 50.7 | 173.9 | 95.1 | 209.5 | 208.8 | 43.2 | 11.4 | 30 | 0.033 | 104.1 | 30.5 | 15.471 | 468.3 | 210.2 | 209.7 | 97.7 | 35.4 | 0.748 |  |  | 98.6 | 727.7 | 1.129 | -8 | 58.43 | 97 | 30 | 1.01 | 183.53 | 212 | 9090 | 211.11 | 55.8 | -47.19 | 16.94 | 43.36 | 41.16 | 45.44 | 42 | 23 | 13 | 41 | 38.04 | 90 | 82
1:07 | 1749 | 269 | 48.9 | 77.6 | 94.8 | 70 | 50.7 | 174.2 | 95.1 | 209.9 | 209.1 | 43.1 | 11.4 | 30 | 0.041 | 104.1 | 30.5 | 15.463 | 468.2 | 210.3 | 209.9 | 97.7 | 35.4 | 0.745 |  |  | 98.6 | 727.7 | 1.135 | -8 | 60 | 97 | 30 | 1.001 | 184.31 | 204 | 7850 | 206.9 | 55.11 | -46.88 | 17 | 43.65 | 41 | 45.33 | 42 | 23 | 13 | 41 | 38.04 | 91 | 82
1:07 | 1747 | 268.6 | 49.4 | 77.6 | 94.9 | 70 | 50.7 | 174.2 | 95.1 | 209.9 | 208.7 | 43.1 | 11.4 | 30 | 0.045 | 104 | 30.5 | 15.425 | 467.6 | 210 | 209.5 | 97.7 | 35.4 | 0.745 |  |  | 98.5 | 727.8 | 1.124 | -8 | 56.86 | 97 | 30 | 0.996 | 183.53 | 204 | 8510 | 209.18 | 55.2 | -47.06 | 16.94 | 43.41 | 41.08 | 45.23 | 42 | 23 | 13 | 41 | 38.04 | 92 | 81
1:07 | 1750 | 267.2 | 50 | 77.6 | 94.9 | 70 | 50.7 | 173.9 | 95.1 | 209.4 | 208.6 | 43.1 | 11.4 | 30 | 0.05 | 104 | 30.5 | 15.4 | 467.9 | 209.7 | 209.2 | 97.7 | 35.4 | 0.743 |  |  | 98.6 | 727.9 | 1.131 | -8 | 59.61 | 97 | 30 | 1.002 | 183.14 | 215 | 8210 | 208.19 | 56.34 | -46.94 | 17.06 | 43.89 | 41.23 | 45.12 | 42 | 23 | 13 | 41 | 38.04 | 88 | 82
1:07 | 1751 | 269 | 49.6 | 77.6 | 94.9 | 70 | 50.7 | 174 | 95 | 209.5 | 208.5 | 43 | 11.4 | 30 | 0.047 | 104 | 30.5 | 15.353 | 467.4 | 209.7 | 209.2 | 97.7 | 35.3 | 0.744 |  |  | 98.6 | 728 | 1.127 | -8 | 58.82 | 97 | 30 | 1.009 | 183.14 | 202 | 9900 | 207.89 | 54.4 | -47.06 | 16.88 | 43.8 | 41.24 | 45.12 | 42 | 23 | 13 | 41 | 38.04 | 90 | 80
1:07 | 1747 | 267.8 | 49.4 | 77.6 | 94.9 | 70 | 50.7 | 174 | 95.1 | 209.6 | 208.4 | 42.9 | 11.4 | 30 | 0.052 | 104 | 30.5 | 15.335 | 467.6 | 209.4 | 208.9 | 97.7 | 35.3 | 0.743 |  |  | 98.6 | 728 | 1.121 | -8 | 58.82 | 97 | 30 | 0.998 | 182.75 | 212 | 8950 | 208.51 | 54.4 | -46.94 | 16.94 | 43.78 | 41.19 | 45.03 | 42 | 23 | 13 | 41 | 37.65 | 90 | 85
1:07 | 1745 | 266.9 | 48.6 | 77.6 | 94.9 | 70 | 50.7 | 174 | 95.1 | 209.6 | 207.8 | 42.9 | 11.4 | 30 | 0.053 | 104 | 30.5 | 15.346 | 468.2 | 209 | 208.5 | 97.7 | 35.3 | 0.742 |  |  | 98.6 | 727.9 | 1.125 | -8 | 53.73 | 97 | 30 | 0.999 | 182.75 | 202 | 8140 | 207.57 | 55.97 | -46.94 | 16.88 | 43.72 | 41.15 | 45.03 | 42 | 23 | 13 | 41 | 38.04 | 84 | 94
1:07 | 1743 | 264.7 | 48.1 | 77.6 | 95 | 70 | 50.7 | 174 | 95.1 | 209.6 | 207.7 | 42.9 | 11.4 | 30 | 0.061 | 103.9 | 30.5 | 15.289 | 468.1 | 208.8 | 208.3 | 97.7 | 35.3 | 0.739 |  |  | 98.6 | 727.9 | 1.133 | -8 | 59.61 | 97 | 30 | 0.991 | 182.35 | 214 | 8210 | 206.9 | 57.17 | -46.81 | 16.81 | 43.86 | 41.23 | 44.92 | 42 | 23 | 13 | 41 | 38.04 | 90 | 86
1:07 | 1748 | 266.9 | 48.8 | 77.6 | 95 | 70 | 50.7 | 174.1 | 95.1 | 209.7 | 207.7 | 42.8 | 11.4 | 30 | 0.059 | 103.9 | 30.5 | 15.245 | 467.4 | 208.8 | 208.2 | 97.7 | 35.3 | 0.741 |  |  | 98.6 | 728 | 1.123 | -8 | 59.22 | 97 | 30 | 1.005 | 182.75 | 212 | 8770 | 206.9 | 56.07 | -46.81 | 16.69 | 43.91 | 41.29 | 44.83 | 42 | 23 | 13 | 41 | 38.04 | 90 | 83
1:07 | 1747 | 267.5 | 48.9 | 77.6 | 95 | 70 | 50.7 | 173.9 | 95.1 | 209.3 | 208.1 | 42.8 | 11.4 | 30.1 | 0.054 | 104 | 30.5 | 15.231 | 465.8 | 209.1 | 208.6 | 97.7 | 35.3 | 0.744 |  |  | 98.6 | 728 | 1.126 | -8 | 60 | 97 | 30 | 1 | 183.14 | 214 | 9430 | 207.57 | 56.41 | -46.81 | 16.88 | 43.75 | 41.24 | 44.83 | 42 | 23 | 13 | 41 | 38.04 | 90 | 88
1:08 | 1750 | 267.5 | 49.6 | 77.6 | 94.9 | 70 | 50.7 | 173.5 | 95.1 | 209 | 208.2 | 42.8 | 11.4 | 30.1 | 0.049 | 104 | 30.5 | 15.229 | 465 | 209.4 | 208.9 | 97.7 | 35.3 | 0.747 |  |  | 98.6 | 728 | 1.126 | -8 | 53.73 | 97 | 30 | 0.994 | 183.53 | 203 | 9260 | 206.58 | 56.63 | -47.12 | 17 | 43.7 | 41.26 | 44.92 | 42 | 23 | 13 | 41 | 38.04 | 91 | 91
1:08 | 1747 | 268.8 | 48.2 | 77.6 | 94.9 | 70 | 50.7 | 173.5 | 95.1 | 209 | 208.4 | 42.8 | 11.4 | 30.1 | 0.044 | 104 | 30.5 | 15.255 | 465.8 | 209.7 | 209.2 | 97.7 | 35.3 | 0.75 |  |  | 98.6 | 728 | 1.13 | -8 | 54.51 | 97 | 30 | 1.002 | 183.53 | 212 | 8330 | 209.82 | 56.53 | -46.81 | 16.88 | 43.88 | 41.23 | 44.92 | 42 | 23 | 13 | 41 | 38.04 | 90 | 89
1:08 | 1748 | 268.1 | 48.7 | 77.6 | 94.9 | 70 | 50.7 | 173.7 | 95.1 | 209.2 | 208.4 | 42.8 | 11.4 | 30.1 | 0.046 | 104 | 30.5 | 15.32 | 464.5 | 209.6 | 209.1 | 97.7 | 35.4 | 0.749 |  |  | 98.6 | 728.1 | 1.126 | -8 | 56.47 | 97 | 30 | 0.989 | 180 | 214 | 8550 | 206.26 | 55.98 | -46.69 | 16.88 | 43.74 | 41.31 | 45.03 | 42 | 23 | 13 | 41 | 37.65 | 94 | 88
1:08 | 1744 | 266.7 | 48.2 | 77.6 | 94.8 | 70 | 50.7 | 173.8 | 95.1 | 209.3 | 208.5 | 42.8 | 11.4 | 30.1 | 0.046 | 104 | 30.5 | 15.329 | 464.6 | 209.7 | 209.2 | 97.7 | 35.4 | 0.748 |  |  | 98.6 | 728.2 | 1.126 | -8 | 56.86 | 97 | 30 | 0.99 | 182.35 | 213 | 8650 | 208.19 | 56.5 | -46.62 | 16.94 | 43.89 | 41.17 | 45.03 | 42 | 23 | 13 | 41 | 38.04 | 90 | 85
1:08 | 1746 | 267 | 48.5 | 77.6 | 94.8 | 70 | 50.7 | 173.7 | 95.1 | 209.2 | 208.8 | 42.8 | 11.4 | 30 | 0.044 | 104 | 30.5 | 15.336 | 464.2 | 210 | 209.5 | 97.7 | 35.4 | 0.748 |  |  | 98.6 | 728.2 | 1.142 | -8 | 50.59 | 97 | 30 | 0.998 | 184.31 | 204 | 8580 | 206.26 | 55.4 | -47 | 16.94 | 43.68 | 41.28 | 44.92 | 42 | 23 | 13 | 41 | 38.04 | 90 | 87
1:08 | 1754 | 269.2 | 49.9 | 77.6 | 94.8 | 70 | 50.7 | 173.6 | 95.1 | 209.2 | 208.9 | 42.9 | 11.4 | 30 | 0.033 | 104.1 | 30.5 | 15.297 | 462.8 | 210.2 | 209.8 | 97.7 | 35.4 | 0.751 |  |  | 98.6 | 728.4 | 1.116 | -8 | 52.55 | 97 | 30 | 0.992 | 181.18 | 215 | 9380 | 211.43 | 55.17 | -47.12 | 17.12 | 43.67 | 41.02 | 45.03 | 42 | 23 | 13 | 41 | 38.04 | 93 | 89
1:08 | 1752 | 270.2 | 49.1 | 77.6 | 94.9 | 70 | 50.7 | 173.8 | 95.1 | 209.5 | 208.8 | 42.9 | 11.4 | 30 | 0.029 | 104.1 | 30.5 | 15.361 | 463 | 210.5 | 210.1 | 97.7 | 35.4 | 0.753 |  |  | 98.6 | 728.4 | 1.136 | -8 | 54.12 | 97 | 30 | 0.987 | 183.14 | 205 | 9530 | 211.43 | 57.28 | -47.12 | 17.25 | 43.89 | 41.16 | 45.03 | 42 | 23 | 13 | 41 | 37.65 | 95 | 89
1:08 | 1753 | 269.6 | 50.2 | 77.6 | 94.8 | 70 | 50.7 | 173.9 | 95.1 | 209.5 | 208.9 | 43 | 11.4 | 30 | 0.029 | 104.1 | 30.5 | 15.452 | 462.7 | 210.6 | 210.1 | 97.7 | 35.4 | 0.752 |  |  | 98.6 | 728.3 | 1.129 | -8 | 55.29 | 97 | 30 | 0.982 | 177.25 | 204 | 7970 | 208.19 | 55.53 | -47.12 | 17.25 | 43.52 | 41.1 | 45.23 | 42 | 23 | 13 | 41 | 38.04 | 90 | 87
1:08 | 1754 | 272.8 | 49.4 | 77.6 | 94.9 | 70 | 50.7 | 173.9 | 95.1 | 209.6 | 208.7 | 43 | 11.4 | 30 | 0.023 | 104.1 | 30.5 | 15.505 | 461.9 | 210.6 | 210.1 | 97.7 | 35.4 | 0.754 |  |  | 98.6 | 728.3 | 1.14 | -8 | 49.8 | 97 | 30 | 0.99 | 183.14 | 213 | 9510 | 211.11 | 53.83 | -46.88 | 17 | 43.79 | 41 | 45.33 | 42 | 23 | 13 | 41 | 37.65 | 90 | 81
1:08 | 1751 | 270.3 | 49.4 | 77.6 | 94.9 | 70 | 50.7 | 173.7 | 95.1 | 209.3 | 208.8 | 43.1 | 11.4 | 30 | 0.035 | 104.1 | 30.5 | 15.547 | 462.8 | 210.3 | 209.8 | 97.7 | 35.4 | 0.753 |  |  | 98.6 | 728.2 | 1.13 | -8 | 55.29 | 97 | 29 | 0.987 | 183.14 | 213 | 8800 | 211.11 | 55.49 | -47 | 16.94 | 43.65 | 40.98 | 45.44 | 42 | 23 | 13 | 41 | 38.04 | 90 | 82
1:08 | 1753 | 268.9 | 49.7 | 77.6 | 94.9 | 70 | 50.7 | 173.9 | 95.1 | 209.6 | 208.9 | 43.1 | 11.4 | 30 | 0.043 | 104 | 30.5 | 15.49 | 463.4 | 210.2 | 209.7 | 97.7 | 35.4 | 0.749 |  |  | 98.6 | 728.3 | 1.13 | -8 | 58.82 | 97 | 29 | 1.006 | 183.53 | 213 | 8290 | 208.51 | 55.67 | -47.19 | 17.25 | 43.73 | 41.12 | 45.33 | 42 | 23 | 13 | 41 | 38.04 | 91 | 85
1:08 | 1744 | 267.3 | 48.3 | 77.6 | 94.9 | 70 | 50.7 | 173.8 | 95.1 | 209.3 | 208.9 | 43.1 | 11.4 | 30 | 0.048 | 104 | 30.5 | 15.381 | 464 | 210 | 209.5 | 97.7 | 35.4 | 0.746 |  |  | 98.6 | 728.4 | 1.126 | -8 | 59.22 | 97 | 29 | 0.997 | 183.53 | 203 | 8820 | 206.26 | 55.36 | -46.81 | 16.75 | 43.8 | 41.07 | 45.23 | 42 | 23 | 13 | 41 | 38.04 | 92 | 87
1:08 | 1746 | 266.9 | 48.3 | 77.6 | 94.9 | 70 | 50.7 | 173.7 | 95.1 | 209.3 | 208.8 | 43 | 11.4 | 30 | 0.052 | 104 | 30.5 | 15.321 | 462.2 | 209.8 | 209.3 | 97.7 | 35.4 | 0.744 |  |  | 98.6 | 728.5 | 1.13 | -8 | 59.22 | 97 | 30 | 0.996 | 183.14 | 215 | 8480 | 208.19 | 56.37 | -46.94 | 17 | 43.75 | 41.06 | 45.12 | 42 | 23 | 13 | 41 | 38.04 | 85 | 86
1:08 | 1748 | 267.7 | 48.8 | 77.6 | 94.8 | 70 | 50.7 | 173.5 | 95.1 | 209 | 208.6 | 43 | 11.4 | 30 | 0.052 | 104 | 30.5 | 15.301 | 462.4 | 209.7 | 209.2 | 97.7 | 35.3 | 0.743 |  |  | 98.6 | 728.5 | 1.126 | -8 | 58.04 | 97 | 30 | 1.003 | 182.35 | 213 | 8600 | 208.19 | 56.26 | -47 | 16.88 | 43.88 | 41.2 | 45.12 | 42 | 23 | 13 | 41 | 38.04 | 93 | 87
1:08 | 1749 | 267.7 | 48.6 | 77.6 | 94.8 | 70 | 50.7 | 173.3 | 95.1 | 208.8 | 208.7 | 43 | 11.4 | 30 | 0.041 | 104 | 30.5 | 15.329 | 462.9 | 210 | 209.5 | 97.7 | 35.3 | 0.746 |  |  | 98.7 | 728.5 | 1.15 | -8 | 58.04 | 97 | 30 | 0.997 | 180 | 215 | 9140 | 211.11 | 54.3 | -47.12 | 17.12 | 43.81 | 41.25 | 45.03 | 42 | 23 | 13 | 41 | 37.65 | 91 | 87
1:08 | 1750 | 269.3 | 49.9 | 77.7 | 94.8 | 70 | 50.7 | 173.2 | 95.1 | 208.5 | 208.6 | 43 | 11.4 | 30 | 0.034 | 104 | 30.5 | 15.398 | 462.2 | 210.1 | 209.6 | 97.7 | 35.4 | 0.749 |  |  | 98.7 | 728.4 | 1.115 | -8 | 54.12 | 97 | 30 | 0.985 | 180 | 212 | 8750 | 211.43 | 56.62 | -47.06 | 17 | 43.97 | 41.18 | 45.12 | 42 | 23 | 13 | 41 | 37.65 | 86 | 88
1:08 | 1752 | 271.8 | 49.3 | 77.7 | 94.9 | 70 | 50.7 | 173.4 | 95.1 | 208.9 | 208.6 | 43 | 11.4 | 30 | 0.029 | 104.1 | 30.5 | 15.43 | 462.3 | 210.2 | 209.7 | 97.7 | 35.4 | 0.752 |  |  | 98.6 | 728.3 | 1.122 | -8 | 50.98 | 97 | 30 | 0.993 | 183.53 | 212 | 8630 | 208.83 | 55.53 | -46.94 | 16.94 | 43.78 | 41.23 | 45.23 | 42 | 23 | 13 | 41 | 38.04 | 91 | 83
1:08 | 1753 | 271 | 49.2 | 77.7 | 94.9 | 70 | 50.7 | 173.5 | 95.1 | 209.1 | 208.5 | 43.1 | 11.4 | 30 | 0.04 | 104 | 30.5 | 15.457 | 463.5 | 209.9 | 209.4 | 97.7 | 35.4 | 0.751 |  |  | 98.6 | 728.2 | 1.122 | -8 | 57.65 | 97 | 30 | 1.032 | 183.14 | 214 | 9090 | 206.9 | 56.74 | -47.06 | 17.06 | 43.77 | 41.29 | 45.23 | 42 | 23 | 13 | 41 | 38.04 | 89 | 82
1:08 | 1747 | 269.1 | 48.6 | 77.7 | 94.9 | 70 | 50.7 | 173.5 | 95.1 | 209 | 208.7 | 43.1 | 11.4 | 30 | 0.039 | 104.1 | 30.5 | 15.453 | 464.5 | 210 | 209.5 | 97.7 | 35.3 | 0.751 |  |  | 98.7 | 728.2 | 1.124 | -8 | 56.86 | 97 | 30 | 0.995 | 183.92 | 212 | 8600 | 208.83 | 55.27 | -46.94 | 17.12 | 43.88 | 41.15 | 45.23 | 42 | 23 | 13 | 41 | 37.65 | 91 | 82
1:08 | 1747 | 268.5 | 48.7 | 77.7 | 94.9 | 70 | 50.7 | 173.3 | 95.1 | 208.8 | 208.8 | 43.1 | 11.4 | 30 | 0.043 | 104.1 | 30.5 | 15.405 | 465.1 | 209.9 | 209.4 | 97.7 | 35.3 | 0.751 |  |  | 98.7 | 728.2 | 1.134 | -8 | 58.82 | 97 | 30 | 1.005 | 183.14 | 215 | 9480 | 206.9 | 56.36 | -47 | 16.81 | 43.75 | 41.26 | 45.23 | 42 | 23 | 13 | 41 | 38.04 | 93 | 82
1:08 | 1750 | 269.9 | 49.4 | 77.7 | 94.9 | 70 | 50.7 | 173.6 | 95.1 | 209.1 | 208.6 | 43 | 11.4 | 30 | 0.044 | 104 | 30.5 | 15.367 | 464.8 | 209.7 | 209.2 | 97.7 | 35.3 | 0.751 |  |  | 98.7 | 728.2 | 1.123 | -8 | 59.22 | 97 | 30 | 1.009 | 183.14 | 212 | 8770 | 208.83 | 56.43 | -46.88 | 16.81 | 43.81 | 41.16 | 45.12 | 42 | 23 | 13 | 41 | 38.04 | 90 | 85
1:08 | 1750 | 268.5 | 49.4 | 77.7 | 94.9 | 70 | 50.7 | 173.5 | 95.1 | 209 | 208.5 | 43 | 11.4 | 30 | 0.048 | 104 | 30.5 | 15.334 | 464.8 | 209.6 | 209.1 | 97.7 | 35.3 | 0.75 |  |  | 98.7 | 728.3 | 1.12 | -8 | 59.61 | 97 | 30 | 0.995 | 180.39 | 214 | 8680 | 209.82 | 57.11 | -46.88 | 16.81 | 43.86 | 41.17 | 45.12 | 42 | 23 | 13 | 41 | 38.04 | 91 | 83
1:08 | 1752 | 267.8 | 50 | 77.7 | 94.9 | 70 | 50.7 | 173.6 | 95.1 | 209.2 | 208.7 | 43 | 11.4 | 30 | 0.043 | 104 | 30.5 | 15.298 | 464.5 | 210 | 209.5 | 97.7 | 35.3 | 0.75 |  |  | 98.7 | 728.3 | 1.12 | -8 | 55.69 | 97 | 30 | 1.012 | 183.14 | 213 | 8580 | 208.83 | 54.74 | -46.94 | 16.94 | 43.82 | 41.18 | 45.03 | 42 | 23 | 13 | 41 | 38.04 | 92 | 87
1:08 | 1748 | 267.1 | 49.4 | 77.7 | 94.9 | 70 | 50.7 | 173.9 | 95.1 | 209.5 | 208.8 | 43 | 11.4 | 30 | 0.039 | 104 | 30.5 | 15.285 | 465 | 210.2 | 209.7 | 97.7 | 35.3 | 0.75 |  |  | 98.6 | 728.4 | 1.123 | -8 | 48.63 | 97 | 30 | 1.006 | 183.92 | 214 | 8630 | 208.51 | 55.24 | -47.12 | 16.88 | 43.92 | 41.06 | 45.12 | 42 | 23 | 13 | 41 | 38.04 | 88 | 85
1:08 | 1749 | 268.7 | 49.4 | 77.7 | 95 | 70 | 50.7 | 173.7 | 95.1 | 209.2 | 209 | 43 | 11.4 | 30 | 0.035 | 104 | 30.5 | 15.338 | 465.4 | 210.4 | 210 | 97.7 | 35.3 | 0.752 |  |  | 98.6 | 728.4 | 1.126 | -8 | 58.82 | 97 | 30 | 0.993 | 183.92 | 212 | 8580 | 211.43 | 56.35 | -46.94 | 17.06 | 43.83 | 41.22 | 45.23 | 42 | 23 | 13 | 41 | 38.04 | 91 | 83
1:08 | 1756 | 271 | 50.3 | 77.7 | 95 | 70 | 50.8 | 173.6 | 95.1 | 209.2 | 209 | 43 | 11.4 | 30 | 0.033 | 104 | 30.5 | 15.406 | 464.8 | 210.4 | 209.9 | 97.7 | 35.3 | 0.754 |  |  | 98.6 | 728.4 | 1.12 | -8 | 56.86 | 97 | 30 | 1.01 | 181.18 | 204 | 9160 | 209.82 | 55.23 | -47.25 | 17.12 | 43.93 | 41.17 | 45.12 | 42 | 23 | 13 | 41 | 37.65 | 93 | 86
1:08 | 1752 | 269.6 | 49.5 | 77.7 | 95 | 70 | 50.8 | 173.7 | 95.1 | 209.2 | 209 | 43 | 11.4 | 30 | 0.036 | 104 | 30.5 | 15.469 | 465.2 | 210.3 | 209.9 | 97.7 | 35.3 | 0.751 |  |  | 98.7 | 728.3 | 1.125 | -8 | 59.22 | 97 | 29 | 0.996 | 183.92 | 204 | 8920 | 206.26 | 55.39 | -46.81 | 16.88 | 43.87 | 41.13 | 45.23 | 42 | 23 | 13 | 41 | 38.04 | 93 | 85
1:08 | 1750 | 268.9 | 49.4 | 77.7 | 94.9 | 70 | 50.8 | 173.7 | 95.1 | 209.2 | 209.1 | 43 | 11.4 | 30 | 0.035 | 104 | 30.5 | 15.488 | 465 | 210.5 | 210 | 97.7 | 35.3 | 0.749 |  |  | 98.7 | 728.3 | 1.124 | -8 | 53.73 | 97 | 30 | 0.992 | 175.29 | 215 | 8750 | 211.43 | 54.65 | -46.94 | 17.06 | 43.53 | 41.05 | 45.23 | 42 | 23 | 13 | 41 | 38.04 | 89 | 85
1:08 | 1753 | 269.3 | 50 | 77.7 | 94.9 | 70 | 50.8 | 173.7 | 95.1 | 209.2 | 209.3 | 43 | 11.4 | 30 | 0.031 | 104.1 | 30.5 | 15.463 | 464.6 | 210.7 | 210.3 | 97.7 | 35.2 | 0.751 |  |  | 98.6 | 728.4 | 1.119 | -8 | 51.76 | 97 | 30 | 1.007 | 182.35 | 215 | 9360 | 208.51 | 54.24 | -47 | 17.19 | 43.88 | 41.2 | 45.23 | 42 | 23 | 13 | 41 | 38.04 | 94 | 84
1:08 | 1747 | 269 | 48.7 | 77.7 | 94.9 | 70 | 50.8 | 173.6 | 95.1 | 209 | 209.4 | 43.1 | 11.4 | 30 | 0.031 | 104.1 | 30.5 | 15.447 | 463.8 | 211 | 210.5 | 97.7 | 35.2 | 0.75 |  |  | 98.6 | 728.4 | 1.122 | -8 | 56.47 | 97 | 30 | 0.986 | 182.35 | 213 | 8090 | 211.43 | 55.64 | -47 | 17.12 | 43.71 | 41.08 | 45.33 | 42 | 23 | 13 | 41 | 38.04 | 92 | 83
1:08 | 1751 | 267.9 | 49.9 | 77.7 | 94.9 | 70 | 50.8 | 173.8 | 95.1 | 209.5 | 209.2 | 43.1 | 11.4 | 30 | 0.035 | 104 | 30.5 | 15.504 | 464.2 | 210.7 | 210.2 | 97.7 | 35.2 | 0.749 |  |  | 98.6 | 728.5 | 1.118 | -8 | 54.12 | 97 | 30 | 0.985 | 176.86 | 204 | 8580 | 211.11 | 54.9 | -47.06 | 16.94 | 43.48 | 40.97 | 45.33 | 42 | 23 | 13 | 41 | 38.04 | 89 | 82
1:08 | 1753 | 270.1 | 50.1 | 77.7 | 94.9 | 70 | 50.8 | 173.7 | 95.1 | 209.3 | 208.8 | 43.1 | 11.4 | 30 | 0.036 | 104 | 30.5 | 15.504 | 464.4 | 210.2 | 209.7 | 97.7 | 35.3 | 0.751 |  |  | 98.6 | 728.6 | 1.121 | -8 | 53.73 | 97 | 29 | 0.998 | 183.92 | 215 | 8430 | 211.11 | 54.91 | -47.12 | 17 | 43.77 | 41.08 | 45.23 | 42 | 23 | 13 | 41 | 37.65 | 85 | 82
1:08 | 1744 | 268.3 | 48.5 | 77.7 | 94.9 | 70 | 50.8 | 173.4 | 95.1 | 208.9 | 208.5 | 43.1 | 11.4 | 30 | 0.046 | 104 | 30.5 | 15.477 | 464.7 | 209.7 | 209.2 | 97.7 | 35.3 | 0.748 |  |  | 98.6 | 728.7 | 1.127 | -8 | 56.47 | 97 | 29 | 1.002 | 183.53 | 214 | 8290 | 209.18 | 54.61 | -46.88 | 16.81 | 43.79 | 41.14 | 45.23 | 42 | 23 | 13 | 41 | 38.04 | 92 | 83
1:08 | 1750 | 267.8 | 49.4 | 77.7 | 94.9 | 70 | 50.8 | 173.8 | 95.1 | 209.4 | 208.1 | 43 | 11.4 | 30 | 0.051 | 103.9 | 30.5 | 15.404 | 464.2 | 209.2 | 208.7 | 97.7 | 35.3 | 0.745 |  |  | 98.7 | 728.7 | 1.13 | -8 | 60.78 | 97 | 29 | 1.009 | 182.75 | 202 | 9210 | 207.24 | 56.3 | -47.06 | 16.81 | 43.45 | 41.19 | 45.03 | 42 | 23 | 13 | 41 | 38.04 | 92 | 84
1:08 | 1746 | 265.8 | 48.9 | 77.7 | 94.9 | 70 | 50.8 | 173.9 | 95.1 | 209.5 | 208 | 42.9 | 11.4 | 30 | 0.055 | 103.9 | 30.5 | 15.318 | 463.9 | 209.1 | 208.6 | 97.7 | 35.3 | 0.743 |  |  | 98.7 | 728.8 | 1.128 | -8 | 58.82 | 97 | 29 | 0.99 | 182.75 | 212 | 8750 | 209.82 | 55.96 | -46.81 | 17.06 | 43.77 | 41.25 | 45.03 | 42 | 23 | 13 | 41 | 38.04 | 92 | 84
1:08 | 1747 | 266.9 | 48.6 | 77.7 | 94.9 | 70 | 50.8 | 173.9 | 95.1 | 209.5 | 208 | 42.9 | 11.4 | 30 | 0.054 | 103.9 | 30.5 | 15.265 | 463.7 | 209.1 | 208.6 | 97.7 | 35.3 | 0.744 |  |  | 98.7 | 728.8 | 1.131 | -8 | 58.82 | 97 | 29 | 1.009 | 182.75 | 203 | 8770 | 209.18 | 56.49 | -47.06 | 16.75 | 43.55 | 41.18 | 44.92 | 42 | 23 | 13 | 41 | 38.04 | 90 | 81
1:08 | 1746 | 267.3 | 48.8 | 77.7 | 94.9 | 70 | 50.8 | 173.7 | 95.1 | 209.3 | 207.9 | 42.9 | 11.4 | 30 | 0.056 | 103.9 | 30.5 | 15.275 | 464.5 | 209 | 208.5 | 97.7 | 35.3 | 0.744 |  |  | 98.7 | 728.7 | 1.124 | -8 | 58.04 | 97 | 29 | 1.018 | 182.35 | 214 | 8310 | 209.18 | 56.55 | -46.94 | 16.94 | 43.8 | 41.15 | 44.92 | 42 | 23 | 13 | 41 | 38.04 | 84 | 82
1:08 | 1749 | 267.2 | 49 | 77.7 | 94.9 | 70 | 50.8 | 173.6 | 95.1 | 209.1 | 207.7 | 42.8 | 11.4 | 30 | 0.056 | 103.9 | 30.5 | 15.268 | 465 | 208.8 | 208.3 | 97.7 | 35.3 | 0.743 |  |  | 98.6 | 728.7 | 1.129 | -8 | 60 | 97 | 30 | 1.001 | 182.35 | 203 | 8190 | 207.24 | 56.23 | -46.75 | 16.75 | 43.83 | 41.34 | 44.92 | 42 | 23 | 13 | 41 | 38.04 | 88 | 82
1:08 | 1751 | 268.6 | 49.4 | 77.7 | 94.9 | 70 | 50.8 | 173.8 | 95.1 | 209.4 | 208 | 42.8 | 11.4 | 30 | 0.05 | 103.9 | 30.5 | 15.259 | 464.4 | 209.1 | 208.6 | 97.7 | 35.3 | 0.747 |  |  | 98.6 | 728.6 | 1.128 | -8 | 56.86 | 97 | 29 | 1.001 | 182.75 | 214 | 9290 | 209.5 | 56.16 | -47 | 16.88 | 43.88 | 41.11 | 44.83 | 42 | 23 | 13 | 41 | 38.04 | 92 | 82
1:08 | 1754 | 270.4 | 49.9 | 77.7 | 94.9 | 70 | 50.8 | 173.8 | 95.1 | 209.4 | 208.2 | 42.8 | 11.4 | 30 | 0.04 | 104 | 30.5 | 15.281 | 464.9 | 209.6 | 209.1 | 97.7 | 35.3 | 0.75 |  |  | 98.6 | 728.5 | 1.13 | -8 | 56.47 | 97 | 29 | 1.015 | 183.14 | 212 | 9120 | 208.83 | 55.25 | -46.88 | 16.88 | 43.89 | 41.35 | 44.92 | 42 | 23 | 13 | 41 | 37.65 | 89 | 82
1:08 | 1753 | 271.1 | 49.7 | 77.7 | 94.9 | 70 | 50.8 | 173.6 | 95 | 209.2 | 208.2 | 42.9 | 11.4 | 30 | 0.031 | 104 | 30.5 | 15.332 | 464.9 | 209.7 | 209.3 | 97.7 | 35.3 | 0.752 |  |  | 98.6 | 728.4 | 1.125 | -8 | 56.47 | 97 | 29 | 0.992 | 183.53 | 204 | 7990 | 209.5 | 56.34 | -46.94 | 17.06 | 43.97 | 41.29 | 45.03 | 42 | 23 | 13 | 41 | 37.65 | 89 | 80
1:08 | 1753 | 270.1 | 50 | 77.7 | 94.9 | 70 | 50.8 | 173.2 | 95 | 208.6 | 208.5 | 42.9 | 11.4 | 30 | 0.039 | 104 | 30.5 | 15.362 | 465.1 | 209.8 | 209.3 | 97.7 | 35.3 | 0.752 |  |  | 98.6 | 728.4 | 1.126 | -8 | 58.04 | 97 | 29 | 0.994 | 183.14 | 213 | 8680 | 208.83 | 56.55 | -47 | 17.06 | 43.85 | 41.14 | 45.23 | 42 | 23 | 13 | 41 | 37.65 | 89 | 83
1:08 | 1750 | 268.4 | 48.9 | 77.7 | 94.8 | 70 | 50.8 | 173.2 | 95 | 208.7 | 208.8 | 42.9 | 11.4 | 30 | 0.042 | 104 | 30.5 | 15.324 | 465.4 | 210 | 209.5 | 97.7 | 35.3 | 0.751 |  |  | 98.6 | 728.4 | 1.124 | -8 | 57.25 | 97 | 29 | 1.001 | 182.75 | 213 | 9310 | 206.26 | 56.56 | -46.88 | 16.88 | 43.83 | 41.14 | 45.23 | 42 | 23 | 13 | 41 | 38.04 | 88 | 84
1:08 | 1752 | 270.1 | 49.7 | 77.7 | 94.9 | 70 | 50.8 | 173.4 | 95 | 209 | 208.7 | 42.9 | 11.4 | 30 | 0.029 | 104 | 30.5 | 15.319 | 465.6 | 210.4 | 210 | 97.7 | 35.4 | 0.753 |  |  | 98.6 | 728.4 | 1.129 | -8 | 52.94 | 97 | 29 | 1.001 | 183.92 | 205 | 8750 | 211.11 | 54.67 | -47 | 17.06 | 43.79 | 41.12 | 45.12 | 42 | 23 | 13 | 41 | 37.65 | 90 | 84
1:08 | 1757 | 272.2 | 50.3 | 77.7 | 94.9 | 70 | 50.8 | 173.7 | 95 | 209.4 | 208.6 | 43 | 11.4 | 30 | 0.024 | 104 | 30.5 | 15.362 | 464.5 | 210.4 | 210 | 97.7 | 35.4 | 0.755 |  |  | 98.6 | 728.5 | 1.12 | -8 | 52.55 | 97 | 29 | 1.001 | 183.53 | 211 | 9040 | 208.19 | 55.12 | -47 | 16.88 | 43.97 | 41.31 | 45.23 | 42 | 23 | 13 | 41 | 37.65 | 90 | 84
1:08 | 1755 | 272.7 | 50.4 | 77.7 | 94.9 | 70 | 50.8 | 173.6 | 95 | 209.3 | 208.6 | 43.1 | 11.4 | 30 | 0.025 | 104.1 | 30.5 | 15.439 | 463.6 | 210.4 | 209.9 | 97.7 | 35.4 | 0.756 |  |  | 98.7 | 728.5 | 1.122 | -8 | 49.8 | 97 | 29 | 0.993 | 183.53 | 204 | 8770 | 211.11 | 55.59 | -47 | 17.06 | 43.68 | 41.09 | 45.33 | 42 | 23 | 13 | 41 | 38.04 | 92 | 85
1:08 | 1750 | 270.4 | 49.1 | 77.7 | 94.9 | 70 | 50.8 | 173.2 | 95.1 | 208.6 | 208.7 | 43.1 | 11.3 | 30 | 0.031 | 104.1 | 30.5 | 15.498 | 463.8 | 210.2 | 209.8 | 97.7 | 35.4 | 0.753 |  |  | 98.7 | 728.5 | 1.125 | -8 | 52.94 | 97 | 29 | 0.994 | 183.14 | 213 | 8550 | 211.11 | 54.44 | -46.94 | 17.12 | 43.9 | 40.96 | 45.44 | 42 | 23 | 13 | 41 | 38.04 | 87 | 82
1:08 | 1748 | 269.5 | 48.7 | 77.7 | 94.9 | 70 | 50.8 | 173.3 | 95.1 | 208.8 | 208.9 | 43.1 | 11.3 | 30 | 0.036 | 104 | 30.5 | 15.538 | 464.3 | 210.2 | 209.7 | 97.7 | 35.4 | 0.751 |  |  | 98.6 | 728.6 | 1.126 | -8 | 60.78 | 97 | 29 | 0.986 | 183.92 | 204 | 8040 | 206.9 | 55.71 | -47 | 17 | 43.8 | 41.17 | 45.33 | 42 | 23 | 13 | 41 | 38.04 | 87 | 82
1:08 | 1750 | 269.4 | 49.7 | 77.7 | 94.9 | 70 | 50.8 | 173 | 95.1 | 208.4 | 209 | 43.1 | 11.3 | 30 | 0.043 | 104 | 30.5 | 15.478 | 464.6 | 210.2 | 209.7 | 97.7 | 35.4 | 0.751 |  |  | 98.7 | 728.6 | 1.128 | -8 | 58.82 | 97 | 29 | 1.002 | 183.92 | 214 | 8970 | 208.83 | 55.5 | -47.19 | 16.81 | 43.82 | 41.15 | 45.33 | 42 | 23 | 13 | 41 | 38.04 | 90 | 79
1:08 | 1751 | 270.3 | 49.5 | 77.7 | 94.9 | 70 | 50.8 | 173.1 | 95.1 | 208.6 | 208.8 | 43.1 | 11.3 | 30 | 0.042 | 104 | 30.5 | 15.393 | 464.6 | 210 | 209.6 | 97.7 | 35.4 | 0.75 |  |  | 98.7 | 728.6 | 1.135 | -8 | 56.47 | 97 | 29 | 0.988 | 183.53 | 213 | 9850 | 206.26 | 55.64 | -46.81 | 17.25 | 43.52 | 41.02 | 45.23 | 42 | 23 | 13 | 41 | 38.04 | 83 | 83
1:08 | 1751 | 269.9 | 49.5 | 77.7 | 94.9 | 70 | 50.8 | 173.2 | 95.1 | 208.6 | 209 | 43 | 11.3 | 30 | 0.045 | 104 | 30.5 | 15.388 | 464.2 | 210.2 | 209.7 | 97.7 | 35.4 | 0.752 |  |  | 98.7 | 728.6 | 1.121 | -8 | 58.82 | 97 | 29 | 0.996 | 182.35 | 204 | 8770 | 209.18 | 55.59 | -47.06 | 16.94 | 43.78 | 41.02 | 45.23 | 42 | 23 | 13 | 41 | 37.65 | 85 | 86
1:08 | 1751 | 268.1 | 50.3 | 77.7 | 94.9 | 70 | 50.8 | 173 | 95.1 | 208.4 | 208.9 | 43 | 11.3 | 30 | 0.043 | 104.1 | 30.5 | 15.442 | 464.7 | 210.3 | 209.8 | 97.7 | 35.3 | 0.752 |  |  | 98.6 | 728.6 | 1.113 | -8 | 55.29 | 97 | 29 | 1.001 | 181.96 | 214 | 8970 | 208.51 | 54.28 | -46.94 | 17 | 43.73 | 41.13 | 45.12 | 42 | 23 | 13 | 41 | 38.04 | 95 | 78
1:08 | 1754 | 270 | 49.8 | 77.7 | 94.9 | 70 | 50.8 | 173.3 | 95.1 | 208.8 | 208.8 | 43 | 11.3 | 30 | 0.041 | 104.1 | 30.5 | 15.422 | 464 | 210.2 | 209.8 | 97.7 | 35.3 | 0.753 |  |  | 98.6 | 728.6 | 1.125 | -8 | 54.9 | 97 | 30 | 0.991 | 183.53 | 204 | 8650 | 209.18 | 53.01 | -47 | 16.88 | 43.74 | 41.1 | 45.23 | 42 | 23 | 13 | 41 | 38.04 | 88 | 79
1:08 | 1747 | 269.6 | 48.8 | 77.7 | 94.9 | 70 | 50.8 | 173.2 | 95.1 | 208.7 | 208.4 | 43 | 11.3 | 30 | 0.039 | 104.1 | 30.5 | 15.456 | 465.3 | 210 | 209.6 | 97.7 | 35.3 | 0.753 |  |  | 98.6 | 728.6 | 1.136 | -8 | 50.98 | 97 | 29 | 0.991 | 183.14 | 204 | 8850 | 206.9 | 56.25 | -47 | 17 | 43.77 | 41.07 | 45.23 | 42 | 23 | 13 | 41 | 37.65 | 86 | 84
1:08 | 1740 | 264.6 | 48 | 77.7 | 94.9 | 70 | 50.8 | 173 | 95.1 | 208.3 | 208.3 | 43 | 11.3 | 30 | 0.055 | 104 | 30.5 | 15.432 | 465.3 | 209.6 | 209.1 | 97.7 | 35.3 | 0.746 |  |  | 98.6 | 728.6 | 1.131 | -8 | 58.43 | 97 | 29 | 0.989 | 182.75 | 214 | 8310 | 209.5 | 56.36 | -46.94 | 16.88 | 43.76 | 41.22 | 45.23 | 42 | 23 | 13 | 41 | 38.04 | 86 | 83
1:08 | 1746 | 266 | 48.9 | 77.7 | 94.9 | 70 | 50.8 | 173.1 | 95.1 | 208.5 | 208.3 | 43 | 11.3 | 30 | 0.061 | 103.9 | 30.5 | 15.326 | 463.8 | 209.4 | 208.9 | 97.7 | 35.3 | 0.745 |  |  | 98.6 | 728.7 | 1.128 | -8 | 60.39 | 97 | 29 | 0.997 | 183.14 | 202 | 9210 | 204.97 | 56.4 | -46.69 | 16.81 | 43.81 | 41.18 | 45.12 | 42 | 23 | 13 | 41 | 38.04 | 89 | 80
1:08 | 1745 | 266.7 | 48.7 | 77.7 | 94.9 | 70 | 50.8 | 173.3 | 95 | 208.7 | 208.1 | 43 | 11.3 | 30 | 0.059 | 104 | 30.5 | 15.254 | 463.8 | 209.2 | 208.7 | 97.7 | 35.3 | 0.747 |  |  | 98.6 | 728.7 | 1.127 | -8 | 58.04 | 97 | 29 | 0.996 | 182.75 | 203 | 9480 | 207.57 | 55.4 | -47.06 | 17.06 | 43.89 | 41.25 | 45.03 | 42 | 23 | 13 | 41 | 38.04 | 90 | 79
1:08 | 1746 | 266.5 | 48.7 | 77.7 | 95 | 70 | 50.8 | 173.2 | 95 | 208.5 | 208.1 | 42.9 | 11.3 | 30 | 0.059 | 104 | 30.5 | 15.23 | 464.4 | 209.2 | 208.7 | 97.7 | 35.3 | 0.747 |  |  | 98.6 | 728.7 | 1.123 | -8 | 58.43 | 97 | 29 | 1.001 | 182.75 | 202 | 8120 | 204.97 | 55.95 | -46.88 | 16.88 | 43.92 | 41.3 | 45.03 | 42 | 23 | 13 | 41 | 38.04 | 89 | 78
1:08 | 1750 | 268.3 | 49 | 77.7 | 95 | 70 | 50.8 | 173.3 | 95 | 208.7 | 208.3 | 42.9 | 11.3 | 30 | 0.056 | 104 | 30.5 | 15.251 | 465.2 | 209.4 | 208.9 | 97.7 | 35.3 | 0.751 |  |  | 98.6 | 728.8 | 1.153 | -8 | 54.9 | 97 | 29 | 1.004 | 183.53 | 213 | 8850 | 208.83 | 55.38 | -46.94 | 16.81 | 43.67 | 41.2 | 45.03 | 42 | 23 | 13 | 41 | 38.04 | 87 | 81
1:08 | 1750 | 268.7 | 49.3 | 77.7 | 94.9 | 70 | 50.8 | 173.2 | 95 | 208.5 | 208.3 | 42.9 | 11.3 | 30 | 0.05 | 104 | 30.5 | 15.29 | 463.3 | 209.4 | 208.9 | 97.7 | 35.3 | 0.752 |  |  | 98.6 | 728.7 | 1.129 | -8 | 59.22 | 97 | 29 | 0.989 | 182.75 | 202 | 7850 | 207.57 | 56.57 | -46.75 | 17 | 43.85 | 41.22 | 45.03 | 42 | 23 | 13 | 41 | 38.04 | 84 | 84
1:09 | 1744 | 266.8 | 48.6 | 77.7 | 94.9 | 70 | 50.8 | 173.2 | 95 | 208.8 | 208.3 | 42.9 | 11.3 | 30 | 0.053 | 104 | 30.5 | 15.275 | 462.5 | 209.5 | 209 | 97.7 | 35.3 | 0.751 |  |  | 98.6 | 728.7 | 1.13 | -8 | 52.55 | 97 | 29 | 1.005 | 182.75 | 203 | 8920 | 211.43 | 56.44 | -46.94 | 17 | 43.86 | 41.17 | 44.92 | 42 | 23 | 13 | 41 | 37.65 | 93 | 85
1:09 | 1749 | 267.2 | 49.3 | 77.7 | 94.9 | 70 | 50.8 | 173.9 | 95 | 209.7 | 208.4 | 42.9 | 11.3 | 30 | 0.054 | 103.9 | 30.5 | 15.244 | 462.1 | 209.5 | 209 | 97.7 | 35.3 | 0.75 |  |  | 98.6 | 728.7 | 1.123 | -8 | 60.39 | 97 | 29 | 0.996 | 182.75 | 214 | 7750 | 209.5 | 57.27 | -46.88 | 17 | 43.79 | 41.26 | 45.03 | 42 | 23 | 13 | 41 | 38.04 | 88 | 83
1:09 | 1752 | 270.4 | 49.6 | 77.7 | 94.9 | 70 | 50.8 | 174.3 | 95 | 210.1 | 208.5 | 42.9 | 11.3 | 30 | 0.041 | 104 | 30.5 | 15.247 | 461.6 | 209.9 | 209.4 | 97.7 | 35.3 | 0.754 |  |  | 98.6 | 728.7 | 1.133 | -8 | 51.76 | 97 | 30 | 1.019 | 183.53 | 204 | 9580 | 206.58 | 55.42 | -47 | 16.88 | 43.65 | 41.18 | 44.92 | 42 | 23 | 13 | 41 | 38.04 | 88 | 83
1:09 | 1754 | 269.2 | 50.2 | 77.7 | 94.9 | 70 | 50.8 | 174.2 | 95.1 | 210 | 208.7 | 42.9 | 11.3 | 30 | 0.037 | 104 | 30.5 | 15.325 | 461.3 | 210.2 | 209.8 | 97.7 | 35.3 | 0.756 |  |  | 98.6 | 728.6 | 1.128 | -8 | 55.69 | 97 | 29 | 1.016 | 182.35 | 211 | 8260 | 208.19 | 56.65 | -46.88 | 17.25 | 43.64 | 41.09 | 45.03 | 42 | 23 | 13 | 41 | 37.65 | 87 | 78
1:09 | 1759 | 274 | 50.6 | 77.7 | 94.9 | 70 | 50.8 | 174.2 | 95.1 | 210 | 208.4 | 42.9 | 11.3 | 30 | 0.022 | 104.1 | 30.5 | 15.418 | 460 | 210.4 | 210 | 97.7 | 35.3 | 0.761 |  |  | 98.7 | 728.5 | 1.124 | -8 | 46.67 | 97 | 29 | 0.995 | 183.53 | 212 | 9160 | 209.82 | 54.92 | -47 | 17 | 43.87 | 41.16 | 45.03 | 42 | 23 | 13 | 41 | 37.65 | 90 | 82
1:09 | 1756 | 273.9 | 50.5 | 77.7 | 94.9 | 70 | 50.8 | 174.2 | 95.1 | 210 | 208.2 | 43 | 11.3 | 30 | 0.023 | 104.1 | 30.5 | 15.551 | 461.4 | 210.3 | 209.8 | 97.7 | 35.3 | 0.761 |  |  | 98.7 | 728.4 | 1.119 | -8 | 53.33 | 97 | 29 | 0.987 | 181.57 | 210 | 8820 | 208.83 | 55.73 | -47 | 17 | 43.92 | 41.08 | 45.33 | 42 | 23 | 13 | 41 | 37.65 | 90 | 84
1:09 | 1751 | 270.2 | 49.7 | 77.7 | 94.9 | 70 | 50.8 | 174 | 95.1 | 209.7 | 208.6 | 43.1 | 11.3 | 30 | 0.037 | 104.1 | 30.5 | 15.554 | 461.6 | 210.1 | 209.7 | 97.7 | 35.2 | 0.756 |  |  | 98.6 | 728.3 | 1.124 | -8 | 57.25 | 97 | 29 | 1.003 | 183.14 | 204 | 8950 | 209.5 | 55.12 | -47.12 | 17 | 43.88 | 41.16 | 45.44 | 42 | 23 | 13 | 41 | 38.04 | 88 | 85
1:09 | 1748 | 269.6 | 49.1 | 77.7 | 94.9 | 70 | 50.8 | 173.6 | 95.1 | 209.1 | 209 | 43.1 | 11.3 | 30 | 0.041 | 104 | 30.5 | 15.45 | 461.4 | 210.2 | 209.7 | 97.7 | 35.2 | 0.753 |  |  | 98.6 | 728.2 | 1.127 | -8 | 58.43 | 97 | 29 | 0.999 | 183.53 | 204 | 8160 | 208.83 | 55.3 | -47 | 17 | 43.79 | 41 | 45.33 | 42 | 23 | 13 | 41 | 38.04 | 90 | 84
1:09 | 1751 | 269.1 | 49.9 | 77.7 | 94.9 | 70 | 50.8 | 173.3 | 95.1 | 208.8 | 209.3 | 43 | 11.3 | 30 | 0.045 | 104 | 30.5 | 15.398 | 461.5 | 210.4 | 209.8 | 97.7 | 35.2 | 0.752 |  |  | 98.6 | 728.3 | 1.133 | -8 | 59.22 | 97 | 29 | 0.993 | 183.92 | 216 | 9410 | 211.43 | 55.19 | -47 | 16.88 | 43.41 | 41.06 | 45.33 | 42 | 23 | 13 | 41 | 38.04 | 87 | 86
1:09 | 1749 | 269.3 | 49.1 | 77.7 | 94.9 | 70 | 50.8 | 173.7 | 95.1 | 209.4 | 209.1 | 43 | 11.3 | 30 | 0.041 | 104 | 30.5 | 15.389 | 461.5 | 210.5 | 210 | 97.7 | 35.2 | 0.752 |  |  | 98.6 | 728.4 | 1.127 | -8 | 50.59 | 97 | 29 | 1.015 | 183.92 | 205 | 8870 | 208.19 | 54.77 | -46.81 | 16.94 | 43.77 | 40.98 | 45.23 | 42 | 23 | 13 | 41 | 38.04 | 86 | 85
1:09 | 1754 | 272 | 49.8 | 77.7 | 94.9 | 70 | 50.8 | 174 | 95.1 | 209.8 | 208.7 | 43 | 11.3 | 30 | 0.035 | 104.1 | 30.5 | 15.402 | 460.6 | 210.4 | 209.9 | 97.7 | 35.2 | 0.756 |  |  | 98.6 | 728.4 | 1.126 | -8 | 52.55 | 97 | 29 | 0.99 | 183.14 | 214 | 8920 | 208.83 | 55.62 | -46.94 | 16.69 | 43.72 | 41.07 | 45.23 | 42 | 23 | 13 | 41 | 37.65 | 89 | 83
1:09 | 1753 | 271.6 | 49.7 | 77.7 | 94.9 | 70 | 50.8 | 173.8 | 95.1 | 209.6 | 208.6 | 43 | 11.3 | 30 | 0.036 | 104.1 | 30.5 | 15.476 | 460.6 | 210.2 | 209.7 | 97.7 | 35.2 | 0.755 |  |  | 98.7 | 728.5 | 1.12 | -8 | 52.16 | 97 | 29 | 1.001 | 183.14 | 204 | 8820 | 209.5 | 55.53 | -46.94 | 17.19 | 43.78 | 41 | 45.23 | 42 | 23 | 13 | 41 | 37.65 | 90 | 88
1:09 | 1750 | 268.6 | 49.3 | 77.7 | 94.9 | 70 | 50.8 | 173.7 | 95.1 | 209.3 | 208.9 | 43.1 | 11.3 | 30 | 0.046 | 104 | 30.5 | 15.457 | 461.4 | 210.3 | 209.8 | 97.7 | 35.2 | 0.749 |  |  | 98.6 | 728.5 | 1.123 | -8 | 56.86 | 97 | 29 | 0.991 | 183.53 | 204 | 8870 | 209.18 | 55.65 | -47 | 17.12 | 43.44 | 41.03 | 45.23 | 42 | 23 | 13 | 41 | 38.04 | 89 | 87
1:09 | 1749 | 268.2 | 49.4 | 77.7 | 94.9 | 70 | 50.8 | 173.3 | 95.1 | 208.7 | 208.8 | 43 | 11.3 | 30 | 0.049 | 104 | 30.5 | 15.446 | 461.6 | 210.1 | 209.6 | 97.7 | 35.2 | 0.749 |  |  | 98.6 | 728.6 | 1.126 | -8 | 56.47 | 97 | 29 | 1.005 | 181.57 | 214 | 8970 | 208.83 | 55.54 | -47 | 17.06 | 43.42 | 41.08 | 45.23 | 42 | 23 | 13 | 41 | 38.04 | 90 | 87
1:09 | 1752 | 270.2 | 49.5 | 77.7 | 94.9 | 70 | 50.8 | 173.3 | 95.1 | 208.8 | 208.2 | 43 | 11.3 | 30 | 0.05 | 104 | 30.5 | 15.409 | 461.4 | 209.5 | 209.1 | 97.7 | 35.2 | 0.751 |  |  | 98.6 | 728.7 | 1.122 | -8 | 51.37 | 97 | 29 | 1.021 | 182.75 | 202 | 8900 | 204.97 | 55.35 | -46.88 | 17.12 | 43.79 | 41.17 | 45.23 | 42 | 23 | 13 | 41 | 38.04 | 88 | 82
1:09 | 1746 | 269.5 | 48.7 | 77.7 | 95 | 70 | 50.8 | 173.3 | 95 | 208.7 | 208.2 | 43 | 11.3 | 30 | 0.05 | 103.9 | 30.5 | 15.371 | 462.3 | 209.4 | 208.9 | 97.7 | 35.2 | 0.751 |  |  | 98.6 | 728.5 | 1.131 | -8 | 58.04 | 97 | 29 | 1.009 | 182.75 | 203 | 7940 | 206.58 | 55.4 | -46.81 | 17 | 43.85 | 41.17 | 45.12 | 42 | 23 | 13 | 41 | 37.65 | 87 | 86
1:09 | 1748 | 268.6 | 49.1 | 77.7 | 94.9 | 70 | 50.8 | 173 | 95.1 | 208.4 | 208.4 | 43 | 11.3 | 30 | 0.053 | 104 | 30.5 | 15.36 | 462.4 | 209.4 | 208.9 | 97.7 | 35.2 | 0.749 |  |  | 98.6 | 728.4 | 1.128 | -8 | 59.22 | 97 | 30 | 0.991 | 183.53 | 213 | 8210 | 208.19 | 56.41 | -47.06 | 16.94 | 43.74 | 41.17 | 45.12 | 42 | 23 | 13 | 41 | 37.65 | 90 | 85
1:09 | 1752 | 270.8 | 49.4 | 77.7 | 94.9 | 70 | 50.8 | 173.2 | 95.1 | 208.6 | 208.3 | 42.9 | 11.3 | 30 | 0.046 | 104 | 30.5 | 15.31 | 462.7 | 209.5 | 209 | 97.7 | 35.2 | 0.751 |  |  | 98.6 | 728.4 | 1.152 | -8 | 58.43 | 97 | 29 | 1.015 | 183.14 | 204 | 8850 | 207.89 | 55.83 | -46.88 | 16.88 | 43.91 | 41.18 | 45.03 | 42 | 23 | 13 | 41 | 37.65 | 91 | 85
1:09 | 1746 | 269.1 | 49 | 77.7 | 94.9 | 70 | 50.8 | 173.2 | 95.1 | 208.6 | 208.3 | 42.9 | 11.3 | 30 | 0.05 | 104 | 30.5 | 15.324 | 462.2 | 209.5 | 209 | 97.7 | 35.2 | 0.751 |  |  | 98.6 | 728.3 | 1.121 | -8 | 56.86 | 97 | 29 | 0.995 | 182.75 | 212 | 8820 | 206.26 | 55.11 | -47.06 | 16.81 | 43.61 | 41.33 | 45.03 | 42 | 23 | 13 | 41 | 37.65 | 90 | 83
1:09 | 1747 | 267.3 | 48.8 | 77.7 | 94.9 | 70 | 50.8 | 173 | 95.1 | 208.4 | 208.2 | 42.9 | 11.3 | 30 | 0.058 | 104 | 30.5 | 15.376 | 462.3 | 209.4 | 208.9 | 97.7 | 35.2 | 0.749 |  |  | 98.6 | 728.2 | 1.123 | -8 | 57.25 | 97 | 29 | 0.998 | 182.75 | 212 | 8900 | 208.19 | 56.36 | -46.88 | 16.75 | 43.86 | 41.38 | 45.03 | 42 | 23 | 13 | 41 | 38.04 | 87 | 84
1:09 | 1748 | 268.2 | 49.4 | 77.7 | 95 | 70 | 50.8 | 173.2 | 95.1 | 208.6 | 208.1 | 42.9 | 11.3 | 30 | 0.055 | 104 | 30.5 | 15.354 | 462.8 | 209.3 | 208.8 | 97.7 | 35.2 | 0.751 |  |  | 98.6 | 728.2 | 1.118 | -8 | 55.69 | 97 | 30 | 0.988 | 182.75 | 203 | 9120 | 207.57 | 55.36 | -46.88 | 16.88 | 43.91 | 41.29 | 45.03 | 42 | 23 | 13 | 41 | 38.04 | 90 | 88
1:09 | 1750 | 269.7 | 49.4 | 77.7 | 95 | 70 | 50.8 | 173.4 | 95.1 | 208.8 | 208.4 | 42.9 | 11.3 | 30 | 0.048 | 104 | 30.5 | 15.316 | 462.8 | 209.6 | 209.1 | 97.7 | 35.2 | 0.753 |  |  | 98.6 | 728.2 | 1.129 | -8 | 58.04 | 97 | 30 | 0.993 | 183.14 | 214 | 8480 | 208.19 | 55.28 | -47.19 | 16.88 | 44 | 41.15 | 45.03 | 42 | 23 | 13 | 41 | 37.65 | 83 | 84
1:09 | 1750 | 269 | 49.5 | 77.7 | 95 | 70 | 50.8 | 173.3 | 95.1 | 208.8 | 208.4 | 42.9 | 11.3 | 30 | 0.048 | 104 | 30.5 | 15.341 | 463.4 | 209.7 | 209.2 | 97.7 | 35.2 | 0.752 |  |  | 98.6 | 728.3 | 1.127 | -8 | 54.9 | 97 | 29 | 0.995 | 183.53 | 214 | 8260 | 209.18 | 55.32 | -47 | 16.94 | 43.95 | 41.29 | 44.92 | 42 | 23 | 13 | 41 | 38.04 | 89 | 83
1:09 | 1748 | 270 | 48.9 | 77.7 | 95 | 70 | 50.8 | 173.6 | 95.1 | 209.1 | 208.5 | 42.9 | 11.3 | 30 | 0.047 | 104 | 30.5 | 15.339 | 464 | 209.6 | 209.1 | 97.7 | 35.2 | 0.754 |  |  | 98.6 | 728.4 | 1.128 | -8 | 57.25 | 97 | 30 | 0.995 | 183.53 | 202 | 8650 | 207.89 | 55.29 | -47.25 | 17.19 | 43.63 | 41.27 | 45.03 | 42 | 23 | 13 | 41 | 38.04 | 86 | 82
1:09 | 1754 | 269.9 | 50 | 77.7 | 94.9 | 70 | 50.7 | 173.5 | 95 | 209 | 208.4 | 42.9 | 11.3 | 30 | 0.044 | 104 | 30.5 | 15.339 | 464.3 | 209.7 | 209.2 | 97.7 | 35.2 | 0.752 |  |  | 98.6 | 728.4 | 1.128 | -8 | 52.55 | 97 | 29 | 1.006 | 183.14 | 212 | 8750 | 208.51 | 55.59 | -46.81 | 17 | 43.65 | 41.18 | 45.03 | 42 | 23 | 13 | 41 | 38.04 | 89 | 85
1:09 | 1750 | 270.6 | 49.4 | 77.7 | 94.9 | 70 | 50.7 | 173.8 | 95 | 209.3 | 208.2 | 42.9 | 11.3 | 30 | 0.043 | 104 | 30.5 | 15.365 | 464.5 | 209.6 | 209.1 | 97.7 | 35.2 | 0.754 |  |  | 98.6 | 728.4 | 1.123 | -8 | 55.69 | 97 | 30 | 1.003 | 182.75 | 203 | 8480 | 206.9 | 55.78 | -46.94 | 16.88 | 43.73 | 41.1 | 45.03 | 42 | 23 | 13 | 41 | 37.65 | 91 | 86
1:09 | 1748 | 269.1 | 49.1 | 77.7 | 94.9 | 70 | 50.7 | 173.5 | 95 | 209.1 | 208.4 | 42.9 | 11.3 | 30 | 0.051 | 104 | 30.5 | 15.42 | 465.3 | 209.5 | 209 | 97.7 | 35.2 | 0.752 |  |  | 98.6 | 728.4 | 1.127 | -8 | 59.22 | 97 | 30 | 1.009 | 182.75 | 202 | 9530 | 207.24 | 55.16 | -46.88 | 17.12 | 43.88 | 41.07 | 45.12 | 42 | 23 | 13 | 41 | 38.04 | 87 | 85
1:09 | 1744 | 267.2 | 48.2 | 77.7 | 94.9 | 70 | 50.7 | 173.5 | 95 | 209 | 208.6 | 42.9 | 11.3 | 30 | 0.055 | 104 | 30.5 | 15.38 | 465 | 209.6 | 209.1 | 97.7 | 35.2 | 0.749 |  |  | 98.6 | 728.4 | 1.128 | -8 | 58.82 | 97 | 29 | 1 | 183.53 | 213 | 9090 | 208.83 | 55.15 | -47.12 | 17 | 43.76 | 41.14 | 45.03 | 42 | 23 | 13 | 41 | 37.65 | 88 | 82
1:09 | 1750 | 268.3 | 49.4 | 77.7 | 94.9 | 70 | 50.7 | 173.4 | 95 | 209 | 208.9 | 42.9 | 11.3 | 30 | 0.053 | 104 | 30.5 | 15.348 | 465.3 | 209.9 | 209.4 | 97.7 | 35.2 | 0.75 |  |  | 98.6 | 728.5 | 1.128 | -8 | 59.22 | 97 | 30 | 0.996 | 183.53 | 203 | 9210 | 206.26 | 55.22 | -47.06 | 16.94 | 43.36 | 41 | 45.03 | 42 | 23 | 13 | 41 | 38.04 | 92 | 84
1:09 | 1751 | 268.1 | 50 | 77.7 | 94.9 | 70 | 50.7 | 173.1 | 95 | 208.5 | 208.8 | 42.9 | 11.3 | 30 | 0.051 | 104 | 30.5 | 15.345 | 465.4 | 210 | 209.5 | 97.7 | 35.2 | 0.75 |  |  | 98.6 | 728.6 | 1.122 | -8 | 56.47 | 97 | 29 | 1.011 | 176.47 | 213 | 8770 | 209.82 | 57.17 | -46.94 | 17.06 | 43.72 | 41.01 | 44.92 | 42 | 23 | 13 | 41 | 38.04 | 88 | 90
1:09 | 1757 | 271.1 | 50.3 | 77.7 | 94.9 | 70 | 50.7 | 173 | 95 | 208.5 | 208.7 | 42.9 | 11.3 | 30 | 0.04 | 104.1 | 30.5 | 15.346 | 465 | 210 | 209.6 | 97.7 | 35.2 | 0.753 |  |  | 98.6 | 728.6 | 1.118 | -8 | 56.08 | 97 | 29 | 1.017 | 183.53 | 213 | 8140 | 208.51 | 56.48 | -46.94 | 17.19 | 43.82 | 41.1 | 44.92 | 42 | 23 | 13 | 41 | 38.04 | 90 | 87
1:09 | 1749 | 269.6 | 49.2 | 77.7 | 94.9 | 70 | 50.7 | 173.1 | 95 | 208.6 | 208.5 | 42.9 | 11.3 | 30 | 0.033 | 104.1 | 30.5 | 15.412 | 465.5 | 210.2 | 209.7 | 97.7 | 35.2 | 0.752 |  |  | 98.6 | 728.6 | 1.14 | -8 | 49.8 | 97 | 29 | 0.992 | 183.14 | 205 | 8240 | 208.51 | 54.46 | -47.19 | 17.19 | 43.26 | 41.04 | 45.12 | 42 | 23 | 13 | 41 | 37.65 | 93 | 89
1:09 | 1759 | 271.6 | 51 | 77.7 | 94.9 | 70 | 50.7 | 173.3 | 95.1 | 208.9 | 208.7 | 42.9 | 11.3 | 30 | 0.039 | 104.1 | 30.5 | 15.414 | 464.6 | 210.1 | 209.6 | 97.7 | 35.2 | 0.754 |  |  | 98.7 | 728.6 | 1.125 | -8 | 58.04 | 97 | 29 | 1 | 183.53 | 214 | 8580 | 211.11 | 55.58 | -46.94 | 17 | 43.81 | 41.09 | 45.23 | 42 | 23 | 13 | 41 | 38.04 | 92 | 88
1:09 | 1747 | 268.5 | 49.3 | 77.7 | 94.9 | 70 | 50.7 | 173.2 | 95.1 | 208.6 | 208.5 | 42.9 | 11.3 | 30 | 0.047 | 104 | 30.5 | 15.426 | 464.5 | 209.8 | 209.4 | 97.7 | 35.2 | 0.752 |  |  | 98.6 | 728.5 | 1.126 | -8 | 52.94 | 97 | 29 | 0.988 | 183.53 | 213 | 8800 | 208.19 | 55.4 | -46.94 | 16.62 | 43.73 | 41.2 | 45.23 | 42 | 23 | 13 | 41 | 38.04 | 91 | 86
1:09 | 1744 | 265.9 | 48.2 | 77.7 | 94.9 | 70 | 50.7 | 173.2 | 95.1 | 208.7 | 208.5 | 42.9 | 11.3 | 30 | 0.055 | 104 | 30.5 | 15.4 | 465 | 209.6 | 209.1 | 97.7 | 35.2 | 0.75 |  |  | 98.6 | 728.5 | 1.126 | -8 | 59.61 | 97 | 29 | 0.99 | 183.14 | 203 | 8730 | 206.58 | 55.45 | -46.75 | 17 | 43.76 | 41.13 | 45.12 | 42 | 23 | 13 | 41 | 38.04 | 90 | 84
1:09 | 1746 | 265.6 | 48.3 | 77.7 | 94.9 | 70 | 50.7 | 173.6 | 95.1 | 209.2 | 208.5 | 42.9 | 11.3 | 30 | 0.059 | 104 | 30.5 | 15.334 | 463.9 | 209.6 | 209 | 97.7 | 35.2 | 0.746 |  |  | 98.6 | 728.6 | 1.12 | -8 | 59.22 | 97 | 29 | 0.995 | 182.75 | 213 | 8260 | 209.82 | 56.52 | -46.88 | 16.81 | 43.81 | 41.13 | 45.03 | 42 | 23 | 13 | 41 | 38.04 | 92 | 82
1:09 | 1754 | 269.3 | 50 | 77.7 | 94.9 | 70 | 50.7 | 174 | 95 | 209.6 | 208.5 | 42.8 | 11.3 | 30 | 0.048 | 104 | 30.5 | 15.301 | 463.4 | 209.8 | 209.3 | 97.7 | 35.2 | 0.749 |  |  | 98.6 | 728.7 | 1.131 | -8 | 58.04 | 97 | 30 | 0.995 | 182.75 | 214 | 8290 | 208.19 | 55.23 | -46.88 | 16.94 | 43.88 | 41.13 | 44.92 | 42 | 23 | 13 | 41 | 38.04 | 91 | 83
1:09 | 1752 | 270.6 | 49.9 | 77.7 | 95 | 70 | 50.7 | 174.1 | 95 | 209.7 | 208.4 | 42.8 | 11.3 | 30 | 0.046 | 104 | 30.5 | 15.381 | 463.5 | 209.7 | 209.3 | 97.7 | 35.2 | 0.753 |  |  | 98.6 | 728.7 | 1.123 | -8 | 55.29 | 97 | 29 | 1.003 | 182.75 | 214 | 8290 | 209.82 | 55.4 | -47.06 | 16.81 | 43.88 | 41.13 | 45.03 | 42 | 23 | 13 | 41 | 37.65 | 89 | 83
1:09 | 1746 | 267.6 | 49.3 | 77.7 | 95 | 70 | 50.7 | 173.6 | 95 | 209.1 | 208 | 42.8 | 11.3 | 30 | 0.055 | 104 | 30.5 | 15.45 | 463.9 | 209.3 | 208.8 | 97.7 | 35.2 | 0.751 |  |  | 98.6 | 728.6 | 1.12 | -8 | 58.04 | 97 | 29 | 1.002 | 181.57 | 202 | 8480 | 206.26 | 55.79 | -46.81 | 16.75 | 43.79 | 41.24 | 45.03 | 42 | 23 | 13 | 41 | 37.65 | 86 | 88
1:09 | 1746 | 266.5 | 49 | 77.7 | 95 | 70 | 50.7 | 173.8 | 95 | 209.3 | 207.7 | 42.8 | 11.3 | 30 | 0.065 | 103.9 | 30.5 | 15.368 | 464.1 | 208.8 | 208.3 | 97.7 | 35.2 | 0.747 |  |  | 98.6 | 728.5 | 1.124 | -8 | 60.39 | 97 | 29 | 0.998 | 182.75 | 212 | 8800 | 209.5 | 55.89 | -46.81 | 16.62 | 43.88 | 41.26 | 45.03 | 42 | 23 | 13 | 41 | 38.04 | 90 | 86
1:09 | 1747 | 267.5 | 48.9 | 77.7 | 95 | 70 | 50.7 | 173.7 | 95 | 209.1 | 207.9 | 42.8 | 11.3 | 30 | 0.058 | 104 | 30.5 | 15.291 | 463.9 | 208.9 | 208.4 | 97.7 | 35.2 | 0.748 |  |  | 98.6 | 728.5 | 1.122 | -8 | 59.61 | 97 | 29 | 1.015 | 182.35 | 213 | 8850 | 208.83 | 56.51 | -46.88 | 16.88 | 43.92 | 41.42 | 44.92 | 42 | 23 | 13 | 41 | 38.04 | 90 | 85
1:09 | 1746 | 266.1 | 48.9 | 77.7 | 95 | 70 | 50.7 | 173.4 | 95 | 209 | 208.4 | 42.8 | 11.3 | 30 | 0.054 | 104 | 30.5 | 15.271 | 463.3 | 209.5 | 209 | 97.7 | 35.3 | 0.749 |  |  | 98.6 | 728.5 | 1.13 | -8 | 59.61 | 97 | 29 | 0.989 | 183.92 | 203 | 8750 | 207.57 | 56.41 | -47.25 | 17.06 | 43.67 | 41.45 | 44.92 | 42 | 23 | 13 | 41 | 38.04 | 88 | 83
1:09 | 1751 | 269.9 | 49.4 | 77.7 | 95 | 70 | 50.7 | 174.9 | 95 | 211.1 | 208.7 | 42.8 | 11.3 | 30 | 0.043 | 104.1 | 30.5 | 15.316 | 462.4 | 210 | 209.5 | 97.7 | 35.3 | 0.753 |  |  | 98.6 | 728.5 | 1.116 | -8 | 56.47 | 97 | 29 | 1.018 | 179.61 | 213 | 8380 | 209.82 | 57.03 | -46.94 | 17.31 | 43.96 | 41.17 | 45.03 | 42 | 23 | 13 | 41 | 37.65 | 88 | 81
1:09 | 1753 | 270.9 | 49.7 | 77.7 | 94.9 | 70 | 50.7 | 175.6 | 95 | 211.8 | 208.8 | 42.9 | 11.3 | 30 | 0.035 | 104.1 | 30.5 | 15.427 | 462.2 | 210.5 | 210 | 97.7 | 35.3 | 0.757 |  |  | 98.6 | 728.4 | 1.129 | -8 | 49.8 | 97 | 29 | 1.009 | 183.92 | 205 | 8950 | 208.51 | 55.86 | -47.19 | 17.25 | 43.75 | 41 | 45.12 | 42 | 23 | 13 | 41 | 38.04 | 93 | 84
1:09 | 1757 | 273 | 50.1 | 77.7 | 94.9 | 70 | 50.7 | 175.8 | 95 | 212.1 | 208.5 | 43 | 11.3 | 30 | 0.03 | 104.1 | 30.5 | 15.478 | 462.4 | 210.5 | 210 | 97.7 | 35.3 | 0.76 |  |  | 98.6 | 728.4 | 1.124 | -8 | 48.24 | 97 | 29 | 0.995 | 183.14 | 211 | 8770 | 208.83 | 54.46 | -47 | 17.12 | 43.63 | 41.15 | 45.23 | 42 | 23 | 13 | 41 | 37.65 | 92 | 84
1:09 | 1757 | 273.9 | 50.3 | 77.7 | 94.9 | 70 | 50.7 | 176 | 95 | 212.3 | 208.4 | 43.1 | 11.3 | 30 | 0.035 | 104.1 | 30.5 | 15.523 | 462.6 | 209.9 | 209.5 | 97.7 | 35.3 | 0.758 |  |  | 98.6 | 728.4 | 1.131 | -8 | 56.86 | 97 | 29 | 0.995 | 180.78 | 204 | 9210 | 206.26 | 55.17 | -47.12 | 16.75 | 43.56 | 41.21 | 45.44 | 42 | 23 | 13 | 41 | 37.65 | 91 | 80
1:09 | 1750 | 271 | 48.7 | 77.7 | 94.9 | 70 | 50.7 | 175.8 | 95 | 212 | 208.7 | 43.1 | 11.3 | 30 | 0.039 | 104.1 | 30.5 | 15.5 | 462.5 | 210 | 209.6 | 97.7 | 35.3 | 0.756 |  |  | 98.6 | 728.3 | 1.138 | -8 | 58.04 | 97 | 29 | 0.99 | 183.53 | 213 | 9290 | 208.83 | 55.21 | -47.25 | 17 | 43.9 | 41.06 | 45.44 | 42 | 23 | 13 | 41 | 37.65 | 90 | 82
1:09 | 1744 | 268 | 48.3 | 77.7 | 94.9 | 70 | 50.7 | 175.5 | 95 | 211.7 | 209.1 | 43.1 | 11.3 | 30 | 0.046 | 104.1 | 30.5 | 15.464 | 462.4 | 210.3 | 209.9 | 97.7 | 35.3 | 0.753 |  |  | 98.6 | 728.3 | 1.128 | -8 | 58.43 | 97 | 29 | 0.992 | 183.92 | 214 | 8120 | 208.51 | 54.9 | -47.06 | 17.12 | 43.5 | 41.08 | 45.44 | 42 | 23 | 13 | 41 | 38.04 | 90 | 81
1:09 | 1753 | 270.8 | 49.6 | 77.7 | 94.9 | 70 | 50.7 | 175.6 | 95 | 211.9 | 208.9 | 43.1 | 11.3 | 30 | 0.043 | 104.1 | 30.5 | 15.419 | 462.1 | 210.2 | 209.7 | 97.7 | 35.3 | 0.753 |  |  | 98.6 | 728.3 | 1.122 | -8 | 57.65 | 97 | 29 | 1.013 | 183.92 | 204 | 8800 | 206.26 | 56.48 | -47.06 | 16.75 | 43.65 | 41.02 | 45.33 | 42 | 23 | 13 | 41 | 37.65 | 90 | 80
1:09 | 1745 | 267.7 | 48.9 | 77.7 | 95 | 70 | 50.7 | 175.5 | 95 | 211.7 | 209 | 43.1 | 11.3 | 30 | 0.048 | 104.1 | 30.5 | 15.436 | 463.4 | 210.3 | 209.8 | 97.7 | 35.3 | 0.752 |  |  | 98.6 | 728.3 | 1.135 | -8 | 52.55 | 97 | 29 | 0.997 | 183.92 | 215 | 8330 | 211.11 | 55.14 | -47 | 17 | 43.82 | 41.12 | 45.33 | 42 | 23 | 13 | 41 | 37.65 | 94 | 82
1:09 | 1751 | 269.6 | 49.6 | 77.7 | 95 | 70 | 50.7 | 175.5 | 95 | 211.7 | 209 | 43.1 | 11.3 | 30 | 0.038 | 104.1 | 30.5 | 15.41 | 462.9 | 210.5 | 210 | 97.7 | 35.3 | 0.752 |  |  | 98.6 | 728.4 | 1.121 | -8 | 50.2 | 97 | 29 | 0.991 | 183.92 | 214 | 8310 | 209.5 | 55.62 | -47 | 17.19 | 43.68 | 40.99 | 45.23 | 42 | 23 | 13 | 41 | 38.04 | 90 | 82
1:09 | 1750 | 268.9 | 49.5 | 77.7 | 95 | 70 | 50.7 | 175.5 | 95 | 211.7 | 209 | 43.1 | 11.3 | 30 | 0.039 | 104.1 | 30.5 | 15.39 | 463.1 | 210.5 | 210 | 97.7 | 35.3 | 0.752 |  |  | 98.6 | 728.4 | 1.129 | -8 | 49.8 | 97 | 29 | 0.987 | 183.14 | 203 | 9380 | 206.9 | 55.73 | -47.25 | 17.06 | 43.43 | 41.11 | 45.33 | 42 | 23 | 13 | 41 | 38.04 | 91 | 81
1:09 | 1756 | 272.7 | 50.1 | 77.7 | 95 | 70 | 50.7 | 175.7 | 95 | 212 | 209 | 43.1 | 11.3 | 30 | 0.038 | 104.1 | 30.5 | 15.415 | 462.6 | 210.5 | 210 | 97.7 | 35.3 | 0.754 |  |  | 98.6 | 728.5 | 1.132 | -8 | 50.98 | 97 | 29 | 1.001 | 183.53 | 213 | 8900 | 208.83 | 54.3 | -46.81 | 16.81 | 43.8 | 41.02 | 45.44 | 42 | 23 | 13 | 41 | 37.65 | 92 | 81
1:09 | 1749 | 270.5 | 49.3 | 77.7 | 95 | 70 | 50.7 | 175.6 | 95 | 211.8 | 208.6 | 43.1 | 11.3 | 30 | 0.045 | 104 | 30.5 | 15.485 | 463.4 | 210 | 209.5 | 97.7 | 35.3 | 0.751 |  |  | 98.6 | 728.6 | 1.123 | -8 | 56.08 | 97 | 29 | 0.998 | 182.35 | 213 | 7900 | 208.83 | 55.69 | -46.88 | 16.88 | 43.7 | 41.27 | 45.33 | 42 | 23 | 13 | 41 | 38.04 | 94 | 81
1:09 | 1749 | 269.4 | 49.4 | 77.7 | 95 | 70 | 50.8 | 175.6 | 95 | 211.7 | 208.2 | 43 | 11.3 | 30 | 0.054 | 104 | 30.5 | 15.454 | 464 | 209.4 | 208.9 | 97.7 | 35.3 | 0.748 |  |  | 98.6 | 728.6 | 1.124 | -8 | 58.04 | 97 | 29 | 1.01 | 182.75 | 201 | 8160 | 209.5 | 55.24 | -46.94 | 16.81 | 43.74 | 41.02 | 45.33 | 42 | 23 | 13 | 41 | 37.65 | 90 | 80
1:09 | 1749 | 268 | 49.5 | 77.7 | 95 | 70 | 50.8 | 175.4 | 95 | 211.5 | 207.9 | 43 | 11.3 | 30 | 0.061 | 103.9 | 30.5 | 15.377 | 464.1 | 209 | 208.5 | 97.7 | 35.2 | 0.746 |  |  | 98.5 | 728.6 | 1.125 | -8 | 58.43 | 97 | 29 | 0.994 | 182.35 | 212 | 8820 | 208.19 | 55.88 | -46.69 | 16.94 | 43.8 | 41.19 | 45.23 | 42 | 23 | 13 | 41 | 38.04 | 90 | 79
1:09 | 1744 | 268.3 | 47.9 | 77.7 | 95 | 70 | 50.8 | 175.3 | 95 | 211.4 | 207.9 | 42.9 | 11.3 | 30 | 0.06 | 103.9 | 30.5 | 15.31 | 464.1 | 209 | 208.5 | 97.7 | 35.2 | 0.745 |  |  | 98.5 | 728.5 | 1.124 | -8 | 57.65 | 97 | 29 | 1.001 | 182.75 | 202 | 8870 | 207.89 | 56.12 | -47.12 | 16.94 | 43.72 | 41.31 | 45.12 | 42 | 23 | 13 | 41 | 38.04 | 87 | 78
1:09 | 1746 | 266.9 | 48.8 | 77.7 | 95 | 70 | 50.8 | 175.3 | 95 | 211.3 | 208.2 | 42.9 | 11.3 | 30 | 0.06 | 103.9 | 30.5 | 15.269 | 464.3 | 209.2 | 208.7 | 97.7 | 35.2 | 0.744 |  |  | 98.5 | 728.4 | 1.126 | -8 | 60.39 | 97 | 29 | 1.007 | 182.75 | 212 | 8820 | 209.5 | 57.11 | -46.81 | 17.06 | 43.72 | 41.28 | 45.03 | 42 | 23 | 13 | 41 | 38.04 | 90 | 78
1:09 | 1757 | 271.3 | 50.6 | 77.7 | 95 | 70 | 50.8 | 175.4 | 94.9 | 211.6 | 208.4 | 42.9 | 11.3 | 30 | 0.052 | 104 | 30.5 | 15.26 | 463.8 | 209.6 | 209.1 | 97.7 | 35.2 | 0.748 |  |  | 98.5 | 728.4 | 1.124 | -8 | 58.82 | 97 | 29 | 1.001 | 183.53 | 214 | 8510 | 208.19 | 55.73 | -47 | 16.81 | 43.87 | 41.34 | 45.03 | 42 | 23 | 13 | 41 | 38.04 | 90 | 83
1:09 | 1745 | 268.7 | 48.6 | 77.7 | 95 | 70 | 50.8 | 175.5 | 94.9 | 211.5 | 208.5 | 42.9 | 11.3 | 30 | 0.052 | 104 | 30.5 | 15.322 | 464.2 | 209.7 | 209.2 | 97.7 | 35.2 | 0.748 |  |  | 98.5 | 728.3 | 1.129 | -8 | 54.9 | 97 | 29 | 1.006 | 183.53 | 205 | 8750 | 206.9 | 55.41 | -47 | 17.12 | 43.72 | 41.26 | 45.03 | 42 | 23 | 13 | 41 | 38.04 | 92 | 82
1:10 | 1750 | 267.1 | 49.6 | 77.7 | 95 | 70 | 50.8 | 175.2 | 94.9 | 211.2 | 208.6 | 42.9 | 11.3 | 30 | 0.055 | 104 | 30.5 | 15.37 | 464.1 | 209.7 | 209.3 | 97.7 | 35.2 | 0.748 |  |  | 98.5 | 728.3 | 1.124 | -8 | 59.22 | 97 | 29 | 1.005 | 183.53 | 215 | 8260 | 208.51 | 56.52 | -46.94 | 17.06 | 43.93 | 41.37 | 45.03 | 42 | 23 | 13 | 41 | 38.04 | 93 | 82
1:10 | 1748 | 268 | 49.2 | 77.7 | 95 | 70 | 50.8 | 175.2 | 94.9 | 211.2 | 208.6 | 42.9 | 11.3 | 30 | 0.05 | 104 | 30.5 | 15.381 | 462.7 | 209.9 | 209.5 | 97.7 | 35.2 | 0.749 |  |  | 98.5 | 728.3 | 1.126 | -8 | 56.08 | 97 | 29 | 1.001 | 183.53 | 203 | 8850 | 206.58 | 56.29 | -46.94 | 17.06 | 43.43 | 41.32 | 45.03 | 42 | 23 | 13 | 41 | 38.04 | 86 | 85
1:10 | 1756 | 270.7 | 50.7 | 77.7 | 95 | 70 | 50.8 | 175.2 | 94.9 | 211.2 | 208.5 | 42.9 | 11.3 | 30 | 0.042 | 104 | 30.5 | 15.372 | 461.8 | 210 | 209.6 | 97.7 | 35.2 | 0.751 |  |  | 98.5 | 728.3 | 1.13 | -8 | 57.25 | 97 | 29 | 0.991 | 183.14 | 204 | 8730 | 208.51 | 55.86 | -46.88 | 17 | 43.88 | 41.11 | 45.03 | 42 | 23 | 13 | 41 | 38.04 | 92 | 83
1:10 | 1753 | 270.8 | 49.5 | 77.7 | 95 | 70 | 50.8 | 175.3 | 94.9 | 211.3 | 208.4 | 42.9 | 11.3 | 30 | 0.045 | 104 | 30.5 | 15.363 | 462.3 | 209.8 | 209.3 | 97.7 | 35.2 | 0.752 |  |  | 98.5 | 728.3 | 1.131 | -8 | 53.73 | 97 | 29 | 1.007 | 183.53 | 204 | 8630 | 208.51 | 56.43 | -46.88 | 16.88 | 43.83 | 41.21 | 45.12 | 42 | 23 | 13 | 41 | 38.04 | 89 | 83
1:10 | 1749 | 268.8 | 49.3 | 77.7 | 95 | 70 | 50.8 | 175.1 | 94.9 | 211.1 | 208.7 | 43 | 11.3 | 30 | 0.05 | 104 | 30.4 | 15.377 | 462.2 | 209.9 | 209.4 | 97.7 | 35.2 | 0.751 |  |  | 98.5 | 728.2 | 1.127 | -8 | 60.39 | 97 | 29 | 0.994 | 183.53 | 204 | 9310 | 206.58 | 56.61 | -47.06 | 16.88 | 43.8 | 41.2 | 45.12 | 42 | 23 | 13 | 41 | 38.04 | 89 | 83
1:10 | 1755 | 271.1 | 50.4 | 77.7 | 95 | 70 | 50.8 | 175.1 | 94.9 | 211.2 | 208.9 | 43 | 11.3 | 30 | 0.044 | 104 | 30.5 | 15.404 | 462.3 | 210.2 | 209.7 | 97.7 | 35.2 | 0.754 |  |  | 98.5 | 728.3 | 1.121 | -8 | 60.39 | 97 | 29 | 0.992 | 184.31 | 204 | 9160 | 206.58 | 56.44 | -46.88 | 16.88 | 43.79 | 41.05 | 45.12 | 42 | 23 | 13 | 41 | 38.04 | 93 | 82
1:10 | 1753 | 272.2 | 49.4 | 77.7 | 95 | 70 | 50.8 | 175.3 | 94.9 | 211.4 | 208.7 | 43 | 11.3 | 30 | 0.033 | 104.1 | 30.5 | 15.454 | 462.2 | 210.4 | 210 | 97.7 | 35.2 | 0.755 |  |  | 98.5 | 728.3 | 1.131 | -8 | 52.94 | 97 | 29 | 1.008 | 178.04 | 211 | 9020 | 208.83 | 56.63 | -47.25 | 16.94 | 43.61 | 41.21 | 45.12 | 42 | 23 | 13 | 41 | 37.65 | 89 | 87
1:10 | 1756 | 273.8 | 50.1 | 77.7 | 95 | 70 | 50.8 | 175.5 | 94.9 | 211.6 | 208.3 | 43 | 11.3 | 30 | 0.027 | 104.1 | 30.5 | 15.497 | 462.5 | 210.4 | 209.9 | 97.7 | 35.2 | 0.757 |  |  | 98.5 | 728.2 | 1.119 | -8 | 49.41 | 97 | 29 | 1.007 | 182.75 | 205 | 8950 | 208.83 | 54.54 | -46.94 | 17.19 | 43.84 | 41.1 | 45.33 | 42 | 23 | 13 | 41 | 37.65 | 93 | 83
1:10 | 1753 | 270.5 | 50.3 | 77.7 | 95 | 70 | 50.8 | 175.3 | 94.9 | 211.4 | 208.5 | 43.1 | 11.3 | 30 | 0.035 | 104.1 | 30.5 | 15.53 | 462.8 | 210.3 | 209.8 | 97.7 | 35.2 | 0.754 |  |  | 98.5 | 728.1 | 1.124 | -8 | 50.2 | 97 | 29 | 0.994 | 183.92 | 204 | 8750 | 209.82 | 54.45 | -47.06 | 17 | 43.62 | 41.16 | 45.44 | 42 | 23 | 13 | 41 | 37.65 | 90 | 83
1:10 | 1750 | 269.8 | 49.6 | 77.7 | 95 | 70 | 50.8 | 175.2 | 94.9 | 211.2 | 208.7 | 43.2 | 11.3 | 30 | 0.041 | 104 | 30.5 | 15.474 | 462.5 | 210.2 | 209.8 | 97.7 | 35.2 | 0.752 |  |  | 98.5 | 728.1 | 1.123 | -8 | 54.9 | 97 | 29 | 1.008 | 184.31 | 204 | 8650 | 209.82 | 56.36 | -46.88 | 17.25 | 43.82 | 41 | 45.44 | 42 | 23 | 13 | 41 | 37.65 | 87 | 85
1:10 | 1746 | 268.4 | 48.9 | 77.7 | 94.9 | 70 | 50.8 | 174.9 | 94.9 | 210.8 | 209 | 43.2 | 11.3 | 30 | 0.046 | 104 | 30.5 | 15.42 | 462.3 | 210.3 | 209.8 | 97.7 | 35.2 | 0.749 |  |  | 98.5 | 728 | 1.119 | -8 | 57.65 | 97 | 29 | 0.995 | 183.53 | 213 | 8990 | 208.51 | 55.27 | -47.12 | 17.06 | 43.54 | 41.19 | 45.44 | 42 | 23 | 13 | 41 | 38.04 | 90 | 86
1:10 | 1744 | 267 | 48.5 | 77.7 | 94.9 | 70 | 50.8 | 174.7 | 94.9 | 210.5 | 209.1 | 43.1 | 11.3 | 30 | 0.044 | 104.1 | 30.5 | 15.42 | 463.3 | 210.5 | 210.1 | 97.7 | 35.2 | 0.747 |  |  | 98.5 | 728.1 | 1.13 | -8 | 54.12 | 97 | 29 | 0.997 | 184.31 | 204 | 8920 | 209.5 | 54.18 | -47.06 | 17.06 | 43.52 | 41.1 | 45.33 | 42 | 23 | 13 | 41 | 38.04 | 87 | 84
1:10 | 1759 | 270.9 | 50.8 | 77.7 | 94.9 | 70 | 50.8 | 174.9 | 94.9 | 210.8 | 209 | 43.1 | 11.3 | 30 | 0.042 | 104 | 30.5 | 15.415 | 463.2 | 210.5 | 210.1 | 97.7 | 35.2 | 0.749 |  |  | 98.5 | 728.2 | 1.12 | -8 | 55.29 | 97 | 29 | 1.005 | 183.53 | 205 | 8550 | 208.83 | 57.86 | -46.88 | 16.94 | 43.84 | 41.11 | 45.33 | 42 | 23 | 13 | 41 | 38.04 | 88 | 87
1:10 | 1745 | 268.7 | 48.7 | 77.7 | 94.9 | 70 | 50.8 | 174.8 | 94.9 | 210.6 | 208.6 | 43.1 | 11.3 | 30 | 0.045 | 104 | 30.5 | 15.456 | 464.4 | 210.1 | 209.6 | 97.7 | 35.1 | 0.748 |  |  | 98.5 | 728.2 | 1.125 | -8 | 48.63 | 97 | 29 | 1.009 | 182.75 | 214 | 8360 | 209.82 | 57.1 | -46.88 | 16.75 | 43.83 | 41.23 | 45.33 | 42 | 23 | 13 | 41 | 38.04 | 89 | 87
1:10 | 1747 | 268.1 | 48.7 | 77.7 | 95 | 70 | 50.8 | 174.7 | 94.9 | 210.5 | 208.7 | 43.1 | 11.3 | 30 | 0.052 | 103.9 | 30.5 | 15.464 | 465.2 | 209.9 | 209.4 | 97.7 | 35.1 | 0.745 |  |  | 98.5 | 728.3 | 1.13 | -8 | 59.61 | 97 | 29 | 0.998 | 183.14 | 203 | 9820 | 207.89 | 55.29 | -47.25 | 16.81 | 43.57 | 41.17 | 45.33 | 42 | 23 | 13 | 41 | 38.04 | 94 | 87
1:10 | 1746 | 267.9 | 49.2 | 77.7 | 95 | 70 | 50.8 | 174.7 | 94.9 | 210.4 | 208.6 | 43.1 | 11.3 | 30 | 0.053 | 104 | 30.5 | 15.426 | 463.8 | 209.9 | 209.4 | 97.7 | 35.1 | 0.744 |  |  | 98.5 | 728.3 | 1.127 | -8 | 58.82 | 97 | 29 | 0.996 | 183.14 | 213 | 8680 | 208.51 | 55.26 | -46.88 | 16.94 | 43.46 | 41.12 | 45.23 | 42 | 23 | 13 | 41 | 37.65 | 89 | 82
1:10 | 1746 | 269.1 | 48.3 | 77.7 | 94.9 | 70 | 50.9 | 174.6 | 94.9 | 210.4 | 208.6 | 43 | 11.3 | 30 | 0.053 | 104 | 30.5 | 15.312 | 462.1 | 209.8 | 209.3 | 97.7 | 35.1 | 0.745 |  |  | 98.5 | 728.4 | 1.121 | -8 | 56.08 | 97 | 29 | 1.009 | 183.92 | 213 | 8330 | 208.51 | 55.8 | -47 | 16.94 | 43.68 | 41.13 | 45.23 | 42 | 23 | 13 | 41 | 38.04 | 92 | 81
1:10 | 1750 | 267.3 | 49.2 | 77.7 | 95 | 70 | 50.9 | 174.4 | 94.9 | 210.2 | 208.6 | 43 | 11.2 | 30 | 0.058 | 104 | 30.5 | 15.298 | 462.6 | 209.8 | 209.3 | 97.7 | 35.1 | 0.744 |  |  | 98.5 | 728.4 | 1.131 | -8 | 59.22 | 97 | 29 | 0.986 | 183.14 | 203 | 8630 | 207.89 | 55.28 | -47 | 17.06 | 43.8 | 41.09 | 45.12 | 42 | 23 | 13 | 41 | 38.04 | 89 | 83
1:10 | 1750 | 269.7 | 49.4 | 77.7 | 94.9 | 70 | 50.9 | 174.6 | 94.9 | 210.4 | 208.4 | 43 | 11.2 | 30 | 0.055 | 104 | 30.5 | 15.336 | 462.4 | 209.6 | 209.1 | 97.7 | 35.1 | 0.745 |  |  | 98.5 | 728.5 | 1.125 | -8 | 58.04 | 97 | 29 | 0.999 | 183.14 | 215 | 8580 | 208.19 | 55.1 | -46.69 | 16.62 | 43.84 | 41.29 | 45.12 | 42 | 23 | 13 | 41 | 38.04 | 86 | 85
1:10 | 1751 | 270 | 49.9 | 77.7 | 94.9 | 70 | 50.9 | 174.5 | 94.9 | 210.3 | 207.8 | 43 | 11.3 | 30 | 0.053 | 104 | 30.5 | 15.314 | 462.6 | 209.1 | 208.6 | 97.7 | 35.1 | 0.744 |  |  | 98.5 | 728.4 | 1.114 | -8 | 56.86 | 97 | 29 | 0.993 | 176.47 | 201 | 8510 | 209.5 | 56.02 | -46.81 | 16.81 | 43.87 | 41.36 | 45.12 | 42 | 23 | 13 | 41 | 37.65 | 91 | 84
1:10 | 1746 | 267.7 | 48.9 | 77.7 | 94.9 | 70 | 50.9 | 174.3 | 94.9 | 210 | 208.1 | 43 | 11.3 | 30 | 0.058 | 103.9 | 30.5 | 15.3 | 462.8 | 209.2 | 208.8 | 97.7 | 35.1 | 0.743 |  |  | 98.5 | 728.2 | 1.123 | -8 | 58.04 | 97 | 29 | 1.001 | 182.35 | 212 | 9020 | 208.83 | 55.29 | -47.06 | 17 | 43.94 | 41.4 | 45.12 | 42 | 23 | 13 | 41 | 38.04 | 88 | 83
1:10 | 1751 | 268.5 | 50 | 77.7 | 94.9 | 70 | 50.9 | 174.1 | 94.9 | 209.8 | 208.4 | 42.9 | 11.3 | 30 | 0.058 | 104 | 30.5 | 15.362 | 463.2 | 209.5 | 209 | 97.7 | 35.1 | 0.744 |  |  | 98.5 | 728.2 | 1.125 | -8 | 56.08 | 97 | 29 | 0.988 | 183.14 | 203 | 7990 | 209.18 | 56.42 | -47 | 17.06 | 43.97 | 41.32 | 45.12 | 42 | 23 | 13 | 41 | 38.04 | 90 | 86
1:10 | 1751 | 269.4 | 49.5 | 77.7 | 94.9 | 70 | 50.9 | 174.1 | 94.9 | 209.8 | 208.5 | 42.9 | 11.2 | 30 | 0.055 | 104 | 30.5 | 15.348 | 463 | 209.6 | 209.1 | 97.7 | 35.1 | 0.744 |  |  | 98.5 | 728.2 | 1.121 | -8 | 59.61 | 97 | 29 | 1.002 | 183.14 | 213 | 8160 | 208.19 | 55.16 | -47.06 | 16.88 | 43.8 | 41.11 | 45.03 | 42 | 23 | 13 | 41 | 38.04 | 92 | 83
1:10 | 1749 | 269.1 | 49 | 77.7 | 94.9 | 70 | 50.9 | 174 | 94.9 | 209.7 | 208.5 | 42.9 | 11.2 | 30 | 0.058 | 104 | 30.5 | 15.327 | 462.9 | 209.5 | 209 | 97.7 | 35.1 | 0.746 |  |  | 98.5 | 728.2 | 1.122 | -8 | 60 | 97 | 29 | 0.996 | 183.14 | 214 | 9290 | 209.82 | 56.38 | -46.88 | 16.88 | 43.77 | 41.15 | 45.03 | 42 | 23 | 13 | 41 | 38.04 | 92 | 83
1:10 | 1743 | 265.7 | 48.1 | 77.7 | 95 | 70 | 50.9 | 173.7 | 94.9 | 209.2 | 208.6 | 42.9 | 11.2 | 30 | 0.061 | 103.9 | 30.5 | 15.318 | 463.9 | 209.6 | 209.1 | 97.7 | 35.1 | 0.744 |  |  | 98.5 | 728.2 | 1.124 | -8 | 60 | 97 | 29 | 0.998 | 183.14 | 204 | 8850 | 206.58 | 56.47 | -46.94 | 16.88 | 43.73 | 41.22 | 44.92 | 42 | 23 | 13 | 41 | 38.04 | 93 | 84
1:10 | 1750 | 267.7 | 49.4 | 77.7 | 95 | 70 | 50.9 | 173.8 | 94.9 | 209.4 | 208.7 | 42.9 | 11.2 | 30 | 0.058 | 104 | 30.5 | 15.322 | 463.5 | 209.8 | 209.3 | 97.7 | 35.1 | 0.747 |  |  | 98.5 | 728.3 | 1.12 | -8 | 59.61 | 97 | 29 | 1.002 | 183.53 | 215 | 8240 | 208.19 | 56.41 | -46.88 | 17.19 | 43.88 | 41.17 | 45.03 | 42 | 23 | 13 | 41 | 38.04 | 89 | 84
1:10 | 1756 | 271.4 | 50.6 | 77.7 | 95 | 70 | 50.9 | 174 | 94.9 | 209.7 | 208.7 | 42.9 | 11.2 | 30 | 0.043 | 104 | 30.5 | 15.35 | 462.4 | 210.2 | 209.7 | 97.7 | 35.1 | 0.752 |  |  | 98.5 | 728.4 | 1.121 | -8 | 56.47 | 97 | 29 | 1.034 | 178.04 | 204 | 8460 | 209.5 | 55.84 | -47.06 | 17.19 | 43.41 | 41.16 | 44.92 | 42 | 23 | 13 | 41 | 38.04 | 85 | 88
1:10 | 1752 | 270.2 | 49.3 | 77.7 | 95 | 70 | 50.9 | 174.1 | 94.9 | 209.7 | 208.5 | 42.9 | 11.2 | 30 | 0.037 | 104 | 30.5 | 15.442 | 463.8 | 210.4 | 210 | 97.7 | 35.1 | 0.753 |  |  | 98.5 | 728.4 | 1.144 | -8 | 48.63 | 97 | 29 | 0.986 | 183.53 | 205 | 7800 | 208.51 | 56.58 | -47 | 17 | 43.56 | 41.12 | 45.03 | 42 | 23 | 13 | 41 | 37.65 | 87 | 88
1:10 | 1752 | 270.6 | 50.3 | 77.7 | 95 | 70 | 50.9 | 174.2 | 94.9 | 210 | 208.8 | 43 | 11.2 | 30 | 0.041 | 104 | 30.5 | 15.44 | 463.1 | 210.4 | 209.9 | 97.7 | 35.1 | 0.753 |  |  | 98.5 | 728.3 | 1.123 | -8 | 57.25 | 97 | 29 | 0.991 | 183.53 | 212 | 8140 | 208.83 | 55.78 | -46.94 | 16.88 | 43.88 | 41.12 | 45.23 | 42 | 23 | 13 | 41 | 37.65 | 86 | 84
1:10 | 1754 | 271.9 | 49.9 | 77.7 | 95 | 70 | 50.9 | 175.3 | 94.9 | 211.5 | 209.1 | 43 | 11.2 | 30 | 0.036 | 104.1 | 30.5 | 15.429 | 463 | 210.6 | 210.1 | 97.7 | 35.1 | 0.754 |  |  | 98.5 | 728.2 | 1.129 | -8 | 54.51 | 97 | 29 | 1 | 182.75 | 204 | 9310 | 209.5 | 55.86 | -47.12 | 17.06 | 43.26 | 41.02 | 45.33 | 42 | 23 | 13 | 41 | 37.65 | 88 | 86
1:10 | 1755 | 271.5 | 50.3 | 77.7 | 95 | 70 | 50.9 | 175.6 | 94.9 | 211.7 | 209 | 43 | 11.2 | 30 | 0.035 | 104.1 | 30.5 | 15.42 | 462.8 | 210.7 | 210.2 | 97.7 | 35.1 | 0.754 |  |  | 98.5 | 728.2 | 1.131 | -8 | 54.9 | 97 | 29 | 1.007 | 178.82 | 211 | 8870 | 208.51 | 56.16 | -47 | 17.19 | 43.77 | 40.89 | 45.23 | 42 | 23 | 13 | 41 | 38.04 | 95 | 88
1:10 | 1753 | 272.1 | 50 | 77.7 | 95 | 70 | 50.9 | 175.6 | 94.9 | 211.7 | 208.7 | 43.1 | 11.2 | 30 | 0.031 | 104 | 30.5 | 15.452 | 462.6 | 210.6 | 210.2 | 97.7 | 35.1 | 0.753 |  |  | 98.5 | 728.1 | 1.123 | -8 | 53.33 | 97 | 29 | 0.988 | 182.35 | 205 | 7990 | 211.43 | 54.94 | -47 | 17.06 | 43.61 | 41.06 | 45.33 | 42 | 23 | 13 | 41 | 37.65 | 86 | 88
1:10 | 1753 | 271.4 | 50.2 | 77.7 | 95 | 70 | 50.9 | 175.4 | 94.9 | 211.5 | 208.6 | 43.1 | 11.2 | 30 | 0.04 | 104 | 30.5 | 15.515 | 462.3 | 210.2 | 209.7 | 97.7 | 35.1 | 0.75 |  |  | 98.5 | 728 | 1.119 | -8 | 53.73 | 97 | 29 | 0.988 | 182.35 | 214 | 8380 | 208.83 | 54.42 | -47 | 16.75 | 43.55 | 41.06 | 45.55 | 42 | 23 | 13 | 41 | 37.65 | 89 | 87
1:10 | 1747 | 269.1 | 48.9 | 77.7 | 94.9 | 70 | 50.9 | 175.3 | 94.9 | 211.4 | 208.4 | 43.1 | 11.2 | 30 | 0.052 | 104 | 30.5 | 15.514 | 463 | 209.7 | 209.2 | 97.7 | 35.1 | 0.744 |  |  | 98.5 | 727.9 | 1.125 | -8 | 56.86 | 97 | 29 | 0.999 | 183.53 | 203 | 8950 | 207.57 | 54.35 | -47 | 17.19 | 43.77 | 41.17 | 45.44 | 42 | 23 | 13 | 41 | 38.04 | 88 | 87
1:10 | 1748 | 267.5 | 49.6 | 77.7 | 94.9 | 70 | 50.9 | 175.2 | 94.9 | 211.2 | 208.2 | 43.1 | 11.2 | 30 | 0.061 | 104 | 30.4 | 15.422 | 464.5 | 209.3 | 208.8 | 97.7 | 35.1 | 0.738 |  |  | 98.5 | 728 | 1.123 | -8 | 56.47 | 97 | 29 | 0.993 | 182.35 | 202 | 8750 | 207.89 | 55.91 | -47.06 | 16.88 | 43.55 | 41.26 | 45.44 | 42 | 23 | 13 | 41 | 38.04 | 88 | 82
1:10 | 1744 | 266.8 | 48 | 77.7 | 94.9 | 70 | 50.9 | 175.1 | 95 | 211 | 208.3 | 43.1 | 11.2 | 30 | 0.063 | 104 | 30.5 | 15.311 | 464.1 | 209.5 | 209 | 97.7 | 35.1 | 0.737 |  |  | 98.6 | 728 | 1.126 | -8 | 57.65 | 97 | 29 | 1 | 182.75 | 212 | 8260 | 209.82 | 57.14 | -46.88 | 17.12 | 43.78 | 41.19 | 45.23 | 42 | 23 | 13 | 41 | 37.65 | 92 | 85
1:10 | 1745 | 266.7 | 48.2 | 77.7 | 95 | 70 | 50.9 | 175.2 | 95 | 211.1 | 208.5 | 43 | 11.2 | 30 | 0.058 | 104 | 30.4 | 15.282 | 465.1 | 209.7 | 209.2 | 97.7 | 35.1 | 0.738 |  |  | 98.6 | 728.1 | 1.13 | -8 | 51.76 | 97 | 29 | 0.996 | 183.14 | 213 | 8870 | 208.51 | 55.87 | -47.06 | 16.81 | 43.82 | 41.22 | 45.23 | 42 | 23 | 13 | 41 | 38.04 | 90 | 84
1:10 | 1753 | 268.6 | 50.3 | 77.7 | 95 | 70 | 50.9 | 175 | 95 | 210.9 | 208.8 | 43 | 11.2 | 30 | 0.048 | 104 | 30.5 | 15.312 | 463.9 | 210.1 | 209.6 | 97.7 | 35.2 | 0.741 |  |  | 98.5 | 728.2 | 1.096 | -8 | 50.98 | 97 | 29 | 0.984 | 183.53 | 212 | 8070 | 209.18 | 55.97 | -47 | 17 | 43.88 | 41.22 | 45.23 | 42 | 23 | 13 | 41 | 38.04 | 92 | 84
1:10 | 1763 | 276.9 | 51.3 | 77.7 | 95 | 70 | 50.9 | 175.1 | 95 | 211.1 | 208.4 | 43 | 11.2 | 30 | 0.033 | 104.1 | 30.5 | 15.437 | 462.6 | 210.3 | 209.9 | 97.7 | 35.2 | 0.75 |  |  | 98.5 | 728.1 | 1.113 | -8 | 49.8 | 97 | 29 | 0.977 | 183.92 | 212 | 8240 | 208.51 | 54.92 | -46.88 | 16.81 | 43.85 | 41.25 | 45.23 | 42 | 23 | 13 | 41 | 37.65 | 89 | 88
1:10 | 1749 | 272.6 | 49.1 | 77.7 | 95 | 70 | 50.9 | 174.4 | 95 | 210.1 | 208 | 43.1 | 11.2 | 30 | 0.045 | 104 | 30.5 | 15.656 | 463.8 | 209.7 | 209.3 | 97.7 | 35.1 | 0.748 |  |  | 98.5 | 727.8 | 1.123 | -8 | 56.86 | 97 | 29 | 1.014 | 182.75 | 211 | 8820 | 209.5 | 55.91 | -46.94 | 17 | 43.88 | 41.34 | 45.44 | 42 | 23 | 13 | 41 | 37.65 | 91 | 94
1:10 | 1745 | 267.4 | 48.8 | 77.7 | 95 | 70 | 50.9 | 174.4 | 94.9 | 210.2 | 208 | 43.1 | 11.2 | 30 | 0.059 | 103.9 | 30.5 | 15.587 | 464.8 | 209.3 | 208.9 | 97.7 | 35.1 | 0.74 |  |  | 98.5 | 727.6 | 1.123 | -8 | 56.08 | 97 | 29 | 1.014 | 182.75 | 203 | 8730 | 207.24 | 56.63 | -46.81 | 16.75 | 43.83 | 41.35 | 45.44 | 42 | 23 | 13 | 41 | 38.04 | 93 | 84
1:10 | 1746 | 266.1 | 49.4 | 77.7 | 95 | 70 | 50.9 | 174.6 | 94.9 | 210.4 | 208.2 | 43.1 | 11.2 | 30 | 0.066 | 104 | 30.5 | 15.393 | 465.5 | 209.4 | 208.9 | 97.7 | 35.1 | 0.739 |  |  | 98.5 | 727.6 | 1.112 | -8 | 59.22 | 97 | 29 | 1.033 | 183.14 | 214 | 8530 | 207.89 | 56.72 | -46.81 | 16.81 | 43.85 | 41.26 | 45.33 | 42 | 23 | 13 | 41 | 38.04 | 89 | 84
1:10 | 1751 | 268.1 | 49.9 | 77.7 | 95 | 70 | 50.9 | 174.5 | 94.9 | 210.3 | 208.6 | 43 | 11.2 | 30 | 0.058 | 104 | 30.5 | 15.296 | 465.4 | 209.7 | 209.3 | 97.7 | 35.2 | 0.742 |  |  | 98.5 | 727.6 | 1.119 | -8 | 55.29 | 97 | 29 | 0.995 | 183.53 | 215 | 9070 | 208.51 | 56.51 | -47.06 | 17.06 | 43.67 | 41.33 | 45.12 | 42 | 23 | 13 | 41 | 37.65 | 93 | 90
1:10 | 1753 | 270.2 | 49.8 | 77.7 | 95 | 70 | 50.9 | 174.5 | 94.9 | 210.1 | 208.6 | 43 | 11.2 | 30 | 0.044 | 104 | 30.5 | 15.327 | 465.1 | 210.2 | 209.7 | 97.7 | 35.1 | 0.747 |  |  | 98.5 | 727.6 | 1.127 | -8 | 47.45 | 97 | 29 | 1.018 | 183.92 | 205 | 8680 | 208.83 | 55.65 | -46.94 | 17.12 | 44.01 | 41.26 | 45.12 | 42 | 23 | 13 | 41 | 37.65 | 91 | 86
1:10 | 1757 | 272.6 | 50.5 | 77.7 | 95 | 70 | 50.9 | 174.5 | 94.9 | 210.4 | 208.5 | 43 | 11.2 | 29.9 | 0.038 | 104 | 30.5 | 15.394 | 464.1 | 210.3 | 209.9 | 97.7 | 35.1 | 0.75 |  |  | 98.5 | 727.6 | 1.128 | -8 | 51.37 | 97 | 29 | 1.006 | 176.47 | 204 | 8430 | 208.19 | 55.33 | -46.94 | 17 | 43.47 | 41.17 | 45.23 | 42 | 23 | 13 | 41 | 37.65 | 94 | 84
1:10 | 1747 | 270.3 | 49.1 | 77.7 | 95 | 70 | 50.9 | 174.6 | 94.9 | 210.4 | 208.4 | 43.1 | 11.2 | 29.9 | 0.041 | 104 | 30.5 | 15.489 | 464.2 | 210.2 | 209.8 | 97.7 | 35.1 | 0.75 |  |  | 98.5 | 727.5 | 1.122 | -8 | 50.59 | 97 | 29 | 1.006 | 182.75 | 204 | 8160 | 209.82 | 55.23 | -46.88 | 17.38 | 43.9 | 41.04 | 45.23 | 42 | 23 | 13 | 41 | 38.04 | 92 | 88
1:10 | 1743 | 269 | 48.5 | 77.7 | 94.9 | 70 | 50.9 | 174.2 | 94.9 | 209.8 | 208.7 | 43.1 | 11.2 | 29.9 | 0.051 | 104 | 30.5 | 15.501 | 464.7 | 210.1 | 209.6 | 97.7 | 35.1 | 0.749 |  |  | 98.5 | 727.4 | 1.126 | -8 | 60 | 97 | 29 | 0.993 | 183.53 | 215 | 9410 | 208.83 | 55.82 | -47 | 17 | 43.7 | 41.09 | 45.44 | 42 | 23 | 13 | 41 | 37.65 | 90 | 86
1:10 | 1758 | 270.8 | 50.9 | 77.7 | 94.9 | 70 | 50.9 | 174 | 95 | 209.7 | 208.5 | 43.1 | 11.2 | 29.9 | 0.051 | 104 | 30.5 | 15.418 | 464.7 | 209.7 | 209.2 | 97.7 | 35.1 | 0.749 |  |  | 98.5 | 727.5 | 1.123 | -8 | 57.65 | 97 | 29 | 0.994 | 182.75 | 203 | 8870 | 206.58 | 56.46 | -46.88 | 16.88 | 43.85 | 41.13 | 45.33 | 42 | 23 | 13 | 41 | 38.04 | 88 | 84
1:10 | 1744 | 267.7 | 48.9 | 77.7 | 95 | 70 | 50.9 | 173.9 | 95 | 209.4 | 208.7 | 43 | 11.2 | 30 | 0.048 | 104 | 30.5 | 15.361 | 464.9 | 210.1 | 209.6 | 97.7 | 35.1 | 0.746 |  |  | 98.5 | 727.5 | 1.122 | -8 | 49.8 | 97 | 29 | 1.008 | 183.53 | 203 | 8040 | 206.58 | 54.66 | -46.94 | 17.06 | 43.82 | 41.11 | 45.23 | 42 | 23 | 13 | 41 | 37.65 | 88 | 85
1:10 | 1750 | 268.7 | 49.3 | 77.7 | 95 | 70 | 50.9 | 173.8 | 95 | 209.3 | 208.9 | 43 | 11.2 | 30 | 0.047 | 104 | 30.5 | 15.375 | 464.4 | 210.2 | 209.7 | 97.7 | 35.1 | 0.747 |  |  | 98.5 | 727.6 | 1.117 | -8 | 58.43 | 97 | 29 | 1.008 | 183.53 | 212 | 8680 | 208.83 | 56.35 | -47 | 17 | 43.82 | 41.17 | 45.23 | 42 | 23 | 13 | 41 | 38.04 | 90 | 83
1:10 | 1758 | 272.5 | 50.6 | 77.7 | 95 | 70 | 50.9 | 173.7 | 95 | 209.3 | 209.1 | 43 | 11.2 | 30 | 0.043 | 104 | 30.5 | 15.382 | 463.2 | 210.5 | 210 | 97.7 | 35.1 | 0.75 |  |  | 98.5 | 727.7 | 1.119 | -8 | 58.04 | 97 | 29 | 1.031 | 183.92 | 205 | 8770 | 209.82 | 55.54 | -46.81 | 17 | 43.77 | 41.06 | 45.33 | 42 | 23 | 13 | 41 | 37.65 | 93 | 87
1:10 | 1754 | 272.5 | 50.2 | 77.7 | 95 | 70 | 50.9 | 173.3 | 95 | 208.7 | 208.9 | 43.1 | 11.2 | 30 | 0.041 | 104 | 30.5 | 15.466 | 464.4 | 210.5 | 210 | 97.7 | 35.1 | 0.751 |  |  | 98.5 | 727.7 | 1.119 | -8 | 53.33 | 97 | 29 | 0.993 | 183.14 | 213 | 8120 | 208.83 | 55.6 | -47 | 16.81 | 43.82 | 40.88 | 45.33 | 42 | 23 | 13 | 41 | 37.65 | 89 | 88
1:10 | 1750 | 270.4 | 49.5 | 77.7 | 95 | 70 | 50.9 | 173.1 | 95 | 208.4 | 209.1 | 43.1 | 11.2 | 30 | 0.05 | 104 | 30.5 | 15.561 | 465.3 | 210.4 | 209.9 | 97.7 | 35.1 | 0.749 |  |  | 98.5 | 727.6 | 1.125 | -8 | 56.08 | 97 | 29 | 1.002 | 183.53 | 214 | 8920 | 211.11 | 55.64 | -46.94 | 16.94 | 43.69 | 41.06 | 45.44 | 42 | 23 | 13 | 41 | 37.65 | 89 | 83
1:10 | 1748 | 267 | 50 | 77.7 | 95 | 70 | 50.9 | 173.1 | 95 | 208.5 | 208.8 | 43.1 | 11.2 | 30 | 0.063 | 104 | 30.5 | 15.521 | 464.7 | 209.9 | 209.4 | 97.7 | 35.1 | 0.743 |  |  | 98.5 | 727.7 | 1.122 | -8 | 61.96 | 97 | 29 | 1.008 | 183.53 | 203 | 7920 | 206.9 | 55.62 | -46.88 | 16.88 | 43.76 | 41.09 | 45.33 | 42 | 23 | 13 | 41 | 38.04 | 86 | 80
1:10 | 1747 | 268 | 49.2 | 77.7 | 95 | 70 | 50.9 | 173.6 | 95 | 209.1 | 208.5 | 43 | 11.2 | 30 | 0.063 | 104 | 30.5 | 15.424 | 464.1 | 209.6 | 209.1 | 97.7 | 35 | 0.742 |  |  | 98.5 | 727.8 | 1.122 | -8 | 60.39 | 97 | 29 | 1.007 | 182.75 | 212 | 8870 | 208.51 | 55.82 | -46.88 | 16.75 | 43.8 | 41.16 | 45.33 | 42 | 23 | 13 | 41 | 38.04 | 92 | 81
1:10 | 1750 | 268.3 | 49.3 | 77.7 | 95 | 70 | 50.9 | 173.8 | 94.9 | 209.3 | 208.4 | 43 | 11.2 | 30 | 0.065 | 103.9 | 30.5 | 15.333 | 464.8 | 209.4 | 208.9 | 97.7 | 35 | 0.742 |  |  | 98.5 | 727.9 | 1.123 | -8 | 60 | 97 | 29 | 1.007 | 182.75 | 215 | 8210 | 206.26 | 56.4 | -47 | 17.19 | 43.89 | 41.25 | 45.12 | 42 | 23 | 13 | 41 | 38.04 | 90 | 83
1:10 | 1746 | 267.5 | 48.6 | 77.7 | 95 | 70 | 50.9 | 173.7 | 94.9 | 209.2 | 208.5 | 43 | 11.2 | 30 | 0.064 | 104 | 30.5 | 15.3 | 465.2 | 209.6 | 209.1 | 97.7 | 35 | 0.741 |  |  | 98.5 | 728.1 | 1.122 | -8 | 56.86 | 97 | 29 | 1.004 | 183.14 | 214 | 8950 | 209.82 | 55.18 | -47 | 17 | 43.91 | 41.32 | 45.12 | 42 | 23 | 13 | 41 | 38.04 | 88 | 82
1:10 | 1757 | 269.5 | 50.9 | 77.7 | 94.9 | 70 | 50.9 | 173.6 | 94.9 | 209.1 | 208.4 | 42.9 | 11.2 | 29.9 | 0.058 | 104 | 30.5 | 15.282 | 465.3 | 209.6 | 209.1 | 97.7 | 35 | 0.741 |  |  | 98.5 | 728.2 | 1.128 | -8 | 52.16 | 97 | 29 | 0.991 | 183.14 | 202 | 9650 | 207.24 | 55.85 | -47.12 | 16.88 | 43.59 | 41.14 | 45.03 | 42 | 23 | 13 | 41 | 37.65 | 84 | 78
1:10 | 1752 | 272.8 | 49.5 | 77.7 | 94.9 | 70 | 50.9 | 173.7 | 94.9 | 209.2 | 207.9 | 43 | 11.2 | 29.9 | 0.044 | 104 | 30.5 | 15.31 | 464.8 | 209.6 | 209.2 | 97.7 | 35 | 0.745 |  |  | 98.6 | 728.2 | 1.135 | -8 | 45.88 | 97 | 29 | 0.987 | 182.75 | 211 | 8900 | 208.83 | 55.61 | -46.88 | 17.06 | 43.91 | 41.32 | 45.03 | 42 | 23 | 13 | 41 | 37.65 | 91 | 86
1:10 | 1746 | 270.1 | 48.6 | 77.7 | 94.9 | 70 | 50.9 | 173.2 | 95 | 208.6 | 207.7 | 43 | 11.2 | 29.9 | 0.056 | 104 | 30.5 | 15.422 | 464 | 209.1 | 208.6 | 97.7 | 35.1 | 0.742 |  |  | 98.6 | 728.1 | 1.128 | -8 | 56.47 | 97 | 29 | 0.998 | 181.96 | 203 | 8140 | 209.18 | 56.49 | -46.94 | 16.88 | 43.75 | 41.29 | 45.12 | 42 | 23 | 13 | 41 | 37.65 | 91 | 79
1:11 | 1750 | 268.5 | 49.2 | 77.7 | 94.9 | 70 | 50.9 | 174 | 95 | 209.7 | 207.7 | 43 | 11.2 | 29.9 | 0.064 | 103.9 | 30.5 | 15.366 | 464.2 | 208.8 | 208.3 | 97.7 | 35.1 | 0.739 |  |  | 98.6 | 727.9 | 1.118 | -8 | 59.22 | 97 | 29 | 1.024 | 181.96 | 214 | 8680 | 206.9 | 58.44 | -46.62 | 16.81 | 43.81 | 41.12 | 45.12 | 42 | 23 | 13 | 41 | 38.04 | 91 | 81
1:11 | 1749 | 268.6 | 48.8 | 77.7 | 94.9 | 70 | 50.9 | 174.5 | 95 | 210.3 | 208.2 | 43 | 11.2 | 30 | 0.059 | 103.9 | 30.5 | 15.246 | 465.2 | 209.2 | 208.7 | 97.7 | 35.1 | 0.74 |  |  | 98.5 | 727.8 | 1.126 | -8 | 60.39 | 97 | 29 | 0.989 | 183.14 | 214 | 9090 | 209.5 | 57.07 | -47 | 17.12 | 44.01 | 41.36 | 45.12 | 42 | 23 | 13 | 41 | 38.04 | 89 | 83
1:11 | 1755 | 271.1 | 50 | 77.7 | 94.9 | 70 | 50.9 | 174.8 | 95 | 210.5 | 208.5 | 43 | 11.2 | 30 | 0.046 | 104 | 30.4 | 15.255 | 466.3 | 209.9 | 209.5 | 97.7 | 35 | 0.746 |  |  | 98.5 | 727.7 | 1.142 | -8 | 52.55 | 97 | 29 | 0.991 | 177.25 | 204 | 9360 | 208.83 | 55.14 | -47.12 | 17.25 | 43.77 | 41.23 | 45.12 | 42 | 23 | 13 | 41 | 38.04 | 89 | 78
1:11 | 1754 | 272.7 | 49.7 | 77.7 | 94.9 | 70 | 50.9 | 174.5 | 94.9 | 210.2 | 208.4 | 43 | 11.2 | 30 | 0.036 | 104 | 30.5 | 15.366 | 466.1 | 210.2 | 209.8 | 97.7 | 35 | 0.75 |  |  | 98.6 | 727.5 | 1.135 | -8 | 49.8 | 97 | 29 | 0.994 | 183.14 | 209 | 8920 | 209.82 | 56.28 | -47 | 16.81 | 43.95 | 41.32 | 45.12 | 42 | 23 | 13 | 41 | 37.65 | 87 | 81
1:11 | 1758 | 274.2 | 51.1 | 77.7 | 94.9 | 70 | 50.9 | 174 | 95 | 209.6 | 208.3 | 43 | 11.2 | 30 | 0.031 | 104 | 30.4 | 15.49 | 466.6 | 210.4 | 209.9 | 97.7 | 35 | 0.752 |  |  | 98.6 | 727.3 | 1.126 | -8 | 44.71 | 97 | 29 | 1.007 | 182.75 | 205 | 8950 | 209.82 | 54.46 | -46.94 | 17.12 | 43.97 | 41.27 | 45.23 | 42 | 23 | 13 | 41 | 37.65 | 88 | 85
1:11 | 1751 | 272.6 | 49.7 | 77.7 | 94.9 | 70 | 50.9 | 173.6 | 95 | 209 | 208 | 43.1 | 11.2 | 30 | 0.035 | 104 | 30.5 | 15.527 | 467.4 | 209.9 | 209.5 | 97.7 | 35 | 0.751 |  |  | 98.6 | 727.1 | 1.116 | -8 | 52.55 | 97 | 29 | 1.004 | 181.57 | 209 | 9090 | 208.51 | 55.43 | -47 | 17 | 43.92 | 41.19 | 45.33 | 42 | 23 | 13 | 41 | 37.65 | 89 | 81
1:11 | 1751 | 270.6 | 49.5 | 77.7 | 94.9 | 70 | 50.9 | 173.5 | 95 | 209 | 208.5 | 43.1 | 11.2 | 30 | 0.048 | 104.1 | 30.4 | 15.472 | 467.8 | 209.9 | 209.4 | 97.7 | 35 | 0.748 |  |  | 98.6 | 727 | 1.12 | -8 | 58.82 | 97 | 29 | 0.995 | 183.14 | 213 | 8140 | 211.11 | 55.31 | -47.06 | 17 | 43.92 | 41.12 | 45.44 | 42 | 23 | 13 | 41 | 38.04 | 88 | 83
1:11 | 1746 | 269.2 | 49.6 | 77.7 | 94.9 | 70 | 50.9 | 173.6 | 95 | 209 | 209 | 43.1 | 11.2 | 30 | 0.045 | 104.1 | 30.5 | 15.448 | 468.3 | 210.4 | 209.9 | 97.7 | 35 | 0.747 |  |  | 98.6 | 727 | 1.131 | -8 | 59.22 | 97 | 29 | 0.993 | 183.92 | 215 | 8580 | 211.11 | 56.24 | -47.19 | 17.31 | 43.46 | 41.18 | 45.33 | 42 | 23 | 13 | 41 | 37.65 | 90 | 81
1:11 | 1754 | 269.7 | 50.6 | 77.7 | 95 | 70 | 50.9 | 173.4 | 95 | 208.9 | 209.3 | 43.1 | 11.2 | 30 | 0.043 | 104 | 30.5 | 15.428 | 467 | 210.7 | 210.3 | 97.7 | 35 | 0.75 |  |  | 98.6 | 727.1 | 1.12 | -8 | 55.69 | 97 | 29 | 0.993 | 179.61 | 214 | 9070 | 211.11 | 54.93 | -46.94 | 17.12 | 43.88 | 41.02 | 45.33 | 42 | 23 | 13 | 41 | 38.04 | 92 | 84
1:11 | 1756 | 273.9 | 49.7 | 77.7 | 95 | 70 | 50.9 | 173.7 | 95 | 209.2 | 209.1 | 43.1 | 11.2 | 30 | 0.031 | 104.1 | 30.4 | 15.426 | 467.4 | 211 | 210.6 | 97.7 | 35 | 0.755 |  |  | 98.6 | 727.3 | 1.135 | -8 | 49.02 | 97 | 29 | 1.028 | 181.57 | 211 | 8850 | 211.43 | 55.21 | -47 | 16.88 | 43.33 | 40.98 | 45.33 | 42 | 23 | 13 | 41 | 37.65 | 92 | 86
1:11 | 1754 | 274 | 49.6 | 77.7 | 95 | 70 | 50.9 | 173.5 | 95 | 209.1 | 208.4 | 43.2 | 11.2 | 30 | 0.031 | 104.1 | 30.4 | 15.551 | 467.5 | 210.5 | 210 | 97.7 | 35 | 0.754 |  |  | 98.6 | 727.3 | 1.121 | -8 | 44.71 | 97 | 29 | 0.991 | 182.75 | 205 | 8430 | 208.83 | 55.77 | -47 | 16.88 | 43.76 | 40.95 | 45.55 | 42 | 23 | 13 | 41 | 37.65 | 89 | 83
1:11 | 1753 | 272.7 | 50.6 | 77.8 | 95 | 70 | 51 | 173.2 | 95 | 208.6 | 208.7 | 43.2 | 11.2 | 30 | 0.041 | 104.1 | 30.4 | 15.538 | 467.5 | 210.2 | 209.8 | 97.7 | 35 | 0.751 |  |  | 98.6 | 727.3 | 1.126 | -8 | 55.69 | 97 | 29 | 0.996 | 183.92 | 203 | 8160 | 207.89 | 55.6 | -46.94 | 16.94 | 43.74 | 40.92 | 45.55 | 42 | 23 | 13 | 41 | 37.65 | 91 | 81
1:11 | 1754 | 272.1 | 50.4 | 77.8 | 95 | 70 | 51 | 173.2 | 95 | 208.7 | 208.7 | 43.1 | 11.2 | 30 | 0.048 | 104 | 30.5 | 15.491 | 467.6 | 210 | 209.5 | 97.7 | 35 | 0.748 |  |  | 98.6 | 727.2 | 1.119 | -8 | 59.22 | 97 | 29 | 0.993 | 183.14 | 213 | 8920 | 211.11 | 55.17 | -47.12 | 16.81 | 43.81 | 41.08 | 45.44 | 42 | 23 | 13 | 41 | 37.65 | 90 | 83
1:11 | 1748 | 268.8 | 49.5 | 77.8 | 95 | 70 | 51 | 173 | 95 | 208.4 | 208.6 | 43.1 | 11.2 | 30 | 0.058 | 104 | 30.4 | 15.465 | 466.5 | 209.7 | 209.2 | 97.7 | 35 | 0.743 |  |  | 98.5 | 727.2 | 1.12 | -8 | 58.43 | 97 | 29 | 1.014 | 183.14 | 213 | 8020 | 206.58 | 55.3 | -47.06 | 16.81 | 43.74 | 41.2 | 45.33 | 42 | 23 | 13 | 41 | 37.65 | 88 | 83
1:11 | 1749 | 268.7 | 49.1 | 77.8 | 95 | 70 | 51 | 173.5 | 95 | 209.1 | 208.7 | 43 | 11.2 | 30 | 0.053 | 104 | 30.4 | 15.411 | 466.3 | 209.9 | 209.4 | 97.7 | 35 | 0.743 |  |  | 98.6 | 727.2 | 1.123 | -8 | 60 | 97 | 29 | 1.012 | 182.75 | 204 | 8850 | 206.58 | 55.74 | -47.06 | 17 | 43.52 | 41.14 | 45.23 | 42 | 23 | 13 | 41 | 37.65 | 90 | 81
1:11 | 1750 | 268.2 | 49.8 | 77.8 | 95 | 70 | 51 | 173.4 | 95 | 208.9 | 208.6 | 43 | 11.2 | 30 | 0.059 | 104 | 30.4 | 15.405 | 467.3 | 209.8 | 209.3 | 97.7 | 35 | 0.741 |  |  | 98.6 | 727.4 | 1.124 | -8 | 58.82 | 97 | 29 | 0.992 | 183.14 | 214 | 9380 | 208.19 | 55.39 | -46.69 | 17 | 43.81 | 41.06 | 45.12 | 42 | 23 | 13 | 41 | 38.04 | 88 | 77
1:11 | 1749 | 267.8 | 49.2 | 77.8 | 95 | 70 | 51 | 173.1 | 95 | 208.5 | 208.6 | 43 | 11.2 | 30 | 0.061 | 104 | 30.4 | 15.39 | 469.2 | 209.7 | 209.2 | 97.7 | 35 | 0.742 |  |  | 98.6 | 727.6 | 1.122 | -8 | 56.47 | 97 | 29 | 1.002 | 183.14 | 204 | 8920 | 206.26 | 55.62 | -46.94 | 16.88 | 43.91 | 41.26 | 45.12 | 42 | 23 | 13 | 41 | 38.04 | 89 | 84
1:11 | 1746 | 267.5 | 49.2 | 77.8 | 95 | 70 | 51 | 173 | 95 | 208.3 | 208.2 | 42.9 | 11.2 | 30 | 0.059 | 104 | 30.4 | 15.33 | 469.1 | 209.6 | 209.1 | 97.7 | 34.9 | 0.742 |  |  | 98.6 | 727.7 | 1.125 | -8 | 54.51 | 97 | 29 | 0.997 | 179.22 | 203 | 9160 | 208.51 | 55.69 | -47.06 | 17 | 43.66 | 41.34 | 45.03 | 42 | 23 | 13 | 41 | 38.04 | 88 | 83
1:11 | 1746 | 267.9 | 48.9 | 77.8 | 95 | 70 | 51 | 172.9 | 95 | 208.2 | 208.2 | 42.9 | 11.2 | 30 | 0.06 | 104 | 30.4 | 15.278 | 467.9 | 209.5 | 209 | 97.7 | 34.9 | 0.742 |  |  | 98.5 | 727.8 | 1.119 | -8 | 56.86 | 97 | 29 | 0.987 | 181.96 | 212 | 8700 | 208.19 | 56.37 | -46.75 | 16.81 | 43.77 | 41.22 | 45.12 | 42 | 23 | 13 | 41 | 37.65 | 88 | 83
1:11 | 1748 | 269 | 48.6 | 77.8 | 95 | 70 | 51 | 172.9 | 95 | 208.2 | 208 | 42.9 | 11.2 | 30 | 0.063 | 104 | 30.4 | 15.301 | 468 | 209.1 | 208.6 | 97.7 | 34.9 | 0.742 |  |  | 98.6 | 727.8 | 1.13 | -8 | 59.22 | 97 | 29 | 1.003 | 181.96 | 215 | 9510 | 209.5 | 56.56 | -46.69 | 16.81 | 43.92 | 41.39 | 45.03 | 42 | 23 | 13 | 41 | 38.04 | 91 | 84
1:11 | 1748 | 268.1 | 49.3 | 77.8 | 95 | 70 | 51 | 172.9 | 95 | 208.2 | 208.2 | 42.9 | 11.2 | 30 | 0.061 | 104 | 30.4 | 15.312 | 468.9 | 209.3 | 208.8 | 97.7 | 34.9 | 0.743 |  |  | 98.6 | 727.9 | 1.124 | -8 | 60 | 97 | 29 | 1.005 | 183.14 | 214 | 7700 | 209.82 | 55.44 | -47.06 | 16.94 | 44.01 | 41.17 | 45.03 | 42 | 23 | 13 | 41 | 38.04 | 87 | 82
1:11 | 1746 | 267.9 | 48.4 | 77.8 | 95 | 70 | 51 | 172.9 | 95 | 208.3 | 208.3 | 42.9 | 11.2 | 30 | 0.058 | 104 | 30.4 | 15.317 | 468.8 | 209.5 | 209 | 97.7 | 34.9 | 0.743 |  |  | 98.5 | 727.9 | 1.13 | -8 | 53.73 | 97 | 29 | 0.991 | 183.14 | 204 | 8380 | 206.9 | 55.22 | -46.94 | 17.19 | 43.99 | 41.29 | 45.03 | 42 | 23 | 13 | 41 | 37.65 | 89 | 83
1:11 | 1748 | 268 | 49.1 | 77.8 | 95 | 70 | 50.9 | 173.2 | 95 | 208.6 | 208.5 | 42.9 | 11.2 | 30 | 0.061 | 104 | 30.4 | 15.287 | 466 | 209.6 | 209.2 | 97.7 | 34.9 | 0.744 |  |  | 98.5 | 728 | 1.127 | -8 | 58.04 | 97 | 29 | 0.991 | 183.53 | 214 | 8070 | 209.82 | 55.36 | -47 | 16.94 | 43.61 | 41.14 | 45.03 | 42 | 23 | 13 | 41 | 38.04 | 89 | 81
1:11 | 1746 | 267.6 | 49 | 77.8 | 95 | 70 | 50.9 | 172.8 | 95 | 208.1 | 208.6 | 42.9 | 11.2 | 30 | 0.064 | 104 | 30.4 | 15.336 | 465.8 | 209.6 | 209.1 | 97.7 | 34.9 | 0.744 |  |  | 98.6 | 728.1 | 1.131 | -8 | 59.22 | 97 | 29 | 0.997 | 182.75 | 202 | 9120 | 206.26 | 55.43 | -46.81 | 17.12 | 43.81 | 41.21 | 45.03 | 42 | 23 | 13 | 41 | 37.65 | 89 | 81
1:11 | 1746 | 266.7 | 49 | 77.8 | 95 | 70 | 50.9 | 173.1 | 95 | 208.5 | 208.3 | 42.9 | 11.2 | 30 | 0.066 | 104 | 30.4 | 15.374 | 465.7 | 209.4 | 208.9 | 97.7 | 34.9 | 0.742 |  |  | 98.6 | 728.1 | 1.13 | -8 | 59.61 | 97 | 29 | 1.025 | 182.75 | 215 | 8770 | 206.26 | 56.69 | -46.94 | 16.81 | 43.86 | 41.25 | 45.03 | 42 | 23 | 13 | 41 | 38.04 | 87 | 77
1:11 | 1749 | 269.3 | 49 | 77.8 | 95 | 70 | 50.9 | 173.8 | 95 | 209.4 | 208.4 | 42.9 | 11.2 | 30 | 0.057 | 104 | 30.4 | 15.36 | 466.5 | 209.7 | 209.2 | 97.7 | 34.9 | 0.746 |  |  | 98.6 | 728.2 | 1.158 | -8 | 59.22 | 97 | 29 | 0.994 | 174.9 | 203 | 8430 | 206.9 | 55.69 | -47.06 | 17.19 | 43.73 | 41.09 | 45.03 | 42 | 23 | 13 | 41 | 38.04 | 89 | 76
1:11 | 1754 | 271.6 | 49.7 | 77.8 | 95 | 70 | 50.9 | 173.8 | 95 | 209.4 | 208.6 | 42.9 | 11.2 | 30 | 0.048 | 104 | 30.4 | 15.382 | 466.6 | 210 | 209.5 | 97.7 | 34.9 | 0.751 |  |  | 98.6 | 728.1 | 1.141 | -8 | 51.76 | 97 | 29 | 0.998 | 183.53 | 213 | 8870 | 208.83 | 56.02 | -47.06 | 17.06 | 43.97 | 41.21 | 45.03 | 42 | 23 | 13 | 41 | 37.65 | 93 | 77
1:11 | 1752 | 270.2 | 50.1 | 77.7 | 95 | 70 | 50.9 | 173.9 | 95 | 209.6 | 208.5 | 43 | 11.2 | 30 | 0.047 | 104 | 30.4 | 15.421 | 465.4 | 210 | 209.5 | 97.7 | 34.9 | 0.752 |  |  | 98.6 | 728 | 1.128 | -8 | 49.8 | 97 | 29 | 1.023 | 183.53 | 214 | 8870 | 208.83 | 55.1 | -47 | 17.12 | 43.56 | 41.28 | 45.12 | 42 | 23 | 13 | 41 | 37.65 | 94 | 77
1:11 | 1760 | 274.9 | 51 | 77.7 | 95 | 70 | 50.9 | 174.2 | 95 | 210 | 208.7 | 43 | 11.2 | 30 | 0.035 | 104.1 | 30.4 | 15.446 | 464.1 | 210.4 | 209.9 | 97.7 | 34.9 | 0.756 |  |  | 98.6 | 727.9 | 1.112 | -8 | 55.29 | 97 | 29 | 0.998 | 183.92 | 214 | 8330 | 211.43 | 55.26 | -47 | 17 | 43.93 | 41.01 | 45.23 | 42 | 23 | 13 | 41 | 37.65 | 89 | 85
1:11 | 1763 | 276.3 | 51.3 | 77.7 | 95 | 70 | 50.9 | 175.4 | 95 | 211.7 | 208.8 | 43.1 | 11.2 | 30 | 0.032 | 104.1 | 30.4 | 15.545 | 463.9 | 210.5 | 210 | 97.7 | 34.9 | 0.757 |  |  | 98.6 | 727.7 | 1.115 | -8 | 55.29 | 97 | 29 | 0.983 | 183.92 | 204 | 8900 | 211.11 | 54.61 | -47.12 | 17.06 | 43.68 | 41.14 | 45.44 | 42 | 23 | 13 | 41 | 37.65 | 92 | 81
1:11 | 1749 | 271.6 | 49.5 | 77.7 | 95 | 70 | 50.9 | 175.8 | 95 | 212 | 208.8 | 43.1 | 11.2 | 30 | 0.043 | 104.1 | 30.5 | 15.594 | 465.7 | 210.4 | 209.9 | 97.7 | 34.9 | 0.754 |  |  | 98.6 | 727.5 | 1.124 | -8 | 56.08 | 97 | 29 | 0.999 | 183.14 | 204 | 9160 | 209.82 | 54.88 | -47.19 | 16.94 | 43.8 | 41.07 | 45.44 | 42 | 23 | 13 | 41 | 37.65 | 92 | 79
1:11 | 1750 | 270.7 | 49.5 | 77.7 | 95 | 70 | 50.9 | 175.9 | 95 | 212 | 208.8 | 43.1 | 11.2 | 30 | 0.055 | 104 | 30.5 | 15.546 | 466.6 | 210.1 | 209.6 | 97.7 | 35 | 0.752 |  |  | 98.6 | 727.4 | 1.128 | -8 | 58.04 | 97 | 29 | 0.991 | 183.14 | 204 | 7800 | 208.83 | 54.52 | -47 | 16.94 | 43.8 | 41.13 | 45.44 | 42 | 23 | 13 | 41 | 37.65 | 90 | 80
1:11 | 1749 | 269.7 | 49.1 | 77.7 | 95 | 70 | 50.9 | 175.8 | 95 | 211.9 | 208.6 | 43.1 | 11.2 | 30 | 0.066 | 104 | 30.5 | 15.486 | 467.6 | 209.8 | 209.3 | 97.7 | 35 | 0.749 |  |  | 98.6 | 727.4 | 1.131 | -8 | 59.22 | 97 | 29 | 1.004 | 183.14 | 214 | 9070 | 208.51 | 54.52 | -47.12 | 16.88 | 43.64 | 41.16 | 45.33 | 42 | 23 | 13 | 41 | 38.04 | 87 | 80
1:11 | 1749 | 269.2 | 49.4 | 77.7 | 95 | 70 | 50.9 | 175.7 | 95 | 211.8 | 208.3 | 43.1 | 11.2 | 30 | 0.074 | 104 | 30.5 | 15.421 | 468 | 209.4 | 208.9 | 97.7 | 34.9 | 0.746 |  |  | 98.6 | 727.5 | 1.121 | -8 | 58.04 | 97 | 29 | 1.004 | 183.14 | 202 | 9070 | 207.57 | 55.13 | -47.12 | 17.12 | 43.64 | 41.06 | 45.23 | 42 | 23 | 13 | 41 | 37.65 | 90 | 77
1:11 | 1746 | 268.2 | 49.3 | 77.7 | 95 | 70 | 50.9 | 175.6 | 95 | 211.7 | 207.7 | 43 | 11.2 | 30 | 0.079 | 103.9 | 30.4 | 15.369 | 467 | 208.9 | 208.4 | 97.7 | 35 | 0.741 |  |  | 98.6 | 727.5 | 1.116 | -8 | 58.04 | 97 | 29 | 1.004 | 183.14 | 210 | 8700 | 209.5 | 55.13 | -47.12 | 16.81 | 43.85 | 41.28 | 45.23 | 42 | 23 | 13 | 41 | 38.04 | 89 | 77
1:11 | 1749 | 269.4 | 48.8 | 77.7 | 95 | 70 | 50.9 | 175.6 | 95 | 211.8 | 208.1 | 43 | 11.2 | 30 | 0.074 | 104 | 30.5 | 15.339 | 466.8 | 209.2 | 208.7 | 97.7 | 35 | 0.739 |  |  | 98.6 | 727.4 | 1.123 | -8 | 58.04 | 97 | 29 | 1.016 | 181.57 | 203 | 8920 | 209.5 | 55.29 | -47.06 | 17.19 | 43.69 | 41.2 | 45.23 | 42 | 23 | 13 | 41 | 38.04 | 89 | 80
1:11 | 1746 | 267.6 | 49.2 | 77.7 | 94.9 | 70 | 50.9 | 175.5 | 95 | 211.6 | 208.4 | 43 | 11.2 | 30 | 0.077 | 104 | 30.4 | 15.388 | 467 | 209.6 | 209.1 | 97.7 | 35 | 0.737 |  |  | 98.6 | 727.5 | 1.128 | -8 | 54.9 | 97 | 29 | 0.997 | 183.53 | 214 | 9070 | 208.51 | 55.25 | -47 | 16.75 | 43.6 | 41.24 | 45.23 | 42 | 23 | 13 | 41 | 37.65 | 87 | 79
1:11 | 1745 | 267.2 | 48.4 | 77.8 | 95 | 70 | 50.9 | 175.4 | 95 | 211.5 | 208.4 | 43 | 11.2 | 30 | 0.085 | 104 | 30.5 | 15.369 | 467.2 | 209.5 | 209 | 97.7 | 35 | 0.737 |  |  | 98.5 | 727.6 | 1.131 | -8 | 59.22 | 97 | 29 | 0.994 | 183.14 | 204 | 8870 | 206.58 | 55.16 | -46.75 | 16.75 | 43.85 | 41.28 | 45.12 | 42 | 23 | 13 | 41 | 38.04 | 88 | 79
1:11 | 1742 | 266.4 | 47.8 | 77.8 | 94.9 | 70 | 50.9 | 175.3 | 95 | 211.3 | 208.5 | 42.9 | 11.2 | 30 | 0.088 | 104 | 30.5 | 15.302 | 466.3 | 209.6 | 209.1 | 97.7 | 35 | 0.735 |  |  | 98.5 | 727.8 | 1.152 | -8 | 59.22 | 97 | 29 | 1.003 | 183.53 | 203 | 9190 | 209.5 | 55.4 | -46.88 | 16.81 | 43.92 | 41.2 | 45.03 | 42 | 23 | 13 | 41 | 38.04 | 89 | 82
1:11 | 1749 | 267.3 | 49.4 | 77.8 | 94.9 | 70 | 50.9 | 175.4 | 95 | 211.4 | 208.4 | 42.9 | 11.2 | 30 | 0.084 | 103.9 | 30.5 | 15.261 | 465.7 | 209.5 | 209 | 97.7 | 35 | 0.736 |  |  | 98.5 | 728 | 1.124 | -8 | 58.43 | 97 | 29 | 0.988 | 182.75 | 204 | 8700 | 206.58 | 56.48 | -46.94 | 16.94 | 43.89 | 41.31 | 45.03 | 42 | 23 | 13 | 41 | 38.04 | 85 | 85
1:11 | 1754 | 271 | 50.2 | 77.8 | 94.9 | 70 | 50.9 | 175.7 | 95 | 211.9 | 208.3 | 42.9 | 11.2 | 30 | 0.071 | 104 | 30.5 | 15.298 | 465.3 | 209.6 | 209.2 | 97.7 | 35 | 0.741 |  |  | 98.5 | 728.1 | 1.115 | -8 | 52.94 | 97 | 29 | 1.008 | 174.9 | 214 | 9480 | 208.51 | 53.9 | -47.12 | 17.06 | 43.81 | 41.26 | 45.03 | 42 | 23 | 13 | 41 | 37.65 | 86 | 86
1:11 | 1753 | 271.4 | 49.7 | 77.8 | 94.9 | 70 | 50.9 | 175.8 | 95 | 212 | 208.4 | 42.9 | 11.2 | 30 | 0.066 | 104 | 30.4 | 15.391 | 466.1 | 209.9 | 209.4 | 97.7 | 35 | 0.743 |  |  | 98.5 | 728 | 1.131 | -8 | 54.9 | 97 | 29 | 0.992 | 183.53 | 212 | 8090 | 208.19 | 55.51 | -46.81 | 17.19 | 43.93 | 41.23 | 45.12 | 42 | 23 | 13 | 41 | 37.65 | 91 | 86
1:11 | 1746 | 268.5 | 49 | 77.8 | 94.9 | 70 | 50.9 | 175.6 | 95 | 211.7 | 208 | 43 | 11.2 | 30 | 0.064 | 104 | 30.5 | 15.472 | 463.6 | 209.7 | 209.3 | 97.7 | 35 | 0.741 |  |  | 98.5 | 727.9 | 1.122 | -8 | 45.1 | 97 | 29 | 0.991 | 182.75 | 204 | 8680 | 209.5 | 54.99 | -47.19 | 16.81 | 43.58 | 41.2 | 45.23 | 42 | 23 | 13 | 41 | 37.65 | 89 | 82
1:11 | 1753 | 270.9 | 50.1 | 77.8 | 94.9 | 70 | 51 | 175.7 | 95 | 211.9 | 208.2 | 43 | 11.2 | 30 | 0.065 | 104 | 30.4 | 15.388 | 462 | 209.7 | 209.2 | 97.7 | 35 | 0.743 |  |  | 98.5 | 728 | 1.113 | -8 | 55.69 | 97 | 29 | 1.014 | 183.14 | 215 | 8750 | 208.19 | 54.24 | -46.81 | 17.12 | 43.86 | 41.02 | 45.23 | 42 | 23 | 13 | 41 | 37.65 | 87 | 84
1:11 | 1753 | 270.7 | 50.1 | 77.8 | 94.9 | 70 | 51 | 175.7 | 95 | 211.8 | 208.2 | 43 | 11.2 | 30 | 0.064 | 104 | 30.4 | 15.377 | 461.1 | 209.5 | 209.1 | 97.7 | 35 | 0.741 |  |  | 98.5 | 728 | 1.122 | -8 | 58.43 | 97 | 29 | 1.009 | 183.14 | 212 | 8480 | 209.82 | 55.81 | -46.94 | 16.94 | 43.74 | 41.29 | 45.33 | 42 | 23 | 13 | 41 | 37.65 | 92 | 84
1:11 | 1751 | 269.4 | 49.7 | 77.8 | 94.9 | 70 | 51 | 175.6 | 94.9 | 211.7 | 208.4 | 43 | 11.2 | 30 | 0.067 | 104 | 30.4 | 15.394 | 461.1 | 209.5 | 209 | 97.7 | 35 | 0.739 |  |  | 98.5 | 727.9 | 1.124 | -8 | 58.82 | 97 | 29 | 0.997 | 183.14 | 203 | 7970 | 207.57 | 55.68 | -47 | 17.12 | 43.8 | 41.14 | 45.23 | 42 | 23 | 13 | 41 | 37.65 | 88 | 85
1:11 | 1755 | 271 | 50.6 | 77.8 | 94.9 | 70 | 51 | 175.7 | 94.9 | 211.9 | 208.3 | 43 | 11.2 | 30 | 0.064 | 104 | 30.4 | 15.427 | 462.1 | 209.5 | 209 | 97.7 | 35 | 0.741 |  |  | 98.5 | 727.9 | 1.113 | -8 | 59.61 | 97 | 29 | 1.03 | 182.75 | 204 | 8410 | 206.58 | 55.11 | -47.06 | 17 | 43.48 | 41.25 | 45.23 | 42 | 23 | 13 | 41 | 37.65 | 89 | 88
1:11 | 1746 | 269.8 | 48.3 | 77.8 | 94.9 | 70 | 51 | 175.7 | 94.9 | 211.8 | 208.3 | 43 | 11.2 | 30 | 0.062 | 104 | 30.5 | 15.442 | 462.1 | 209.5 | 209 | 97.7 | 35 | 0.739 |  |  | 98.5 | 727.8 | 1.142 | -8 | 52.55 | 97 | 29 | 1.004 | 183.14 | 214 | 8210 | 208.19 | 55.13 | -47 | 17.06 | 43.55 | 41.07 | 45.12 | 42 | 23 | 13 | 41 | 37.65 | 92 | 83
1:11 | 1753 | 272 | 49.7 | 77.8 | 94.9 | 70 | 51 | 175.8 | 94.9 | 212 | 208.2 | 43 | 11.2 | 30 | 0.055 | 104 | 30.4 | 15.427 | 461.6 | 209.7 | 209.2 | 97.7 | 35 | 0.743 |  |  | 98.5 | 727.7 | 1.128 | -8 | 53.73 | 97 | 29 | 1.009 | 182.75 | 202 | 9870 | 207.89 | 55.74 | -47.12 | 16.94 | 43.91 | 41.24 | 45.12 | 42 | 23 | 13 | 41 | 37.65 | 93 | 95
1:11 | 1756 | 272.9 | 50.5 | 77.8 | 95 | 70 | 51 | 175.8 | 94.9 | 212 | 208.2 | 43 | 11.2 | 30 | 0.052 | 104 | 30.4 | 15.443 | 461.4 | 209.7 | 209.2 | 97.7 | 35.1 | 0.746 |  |  | 98.5 | 727.5 | 1.117 | -8 | 54.12 | 97 | 29 | 1.002 | 182.35 | 203 | 7990 | 208.51 | 55.14 | -46.81 | 17.06 | 43.76 | 41.13 | 45.12 | 42 | 23 | 13 | 41 | 38.04 | 91 | 89
1:11 | 1746 | 269.7 | 48.9 | 77.8 | 95 | 70 | 51 | 175.6 | 94.9 | 211.7 | 208.4 | 43.1 | 11.2 | 30 | 0.059 | 104 | 30.4 | 15.454 | 463.3 | 209.7 | 209.3 | 97.7 | 35 | 0.744 |  |  | 98.5 | 727.4 | 1.13 | -8 | 57.65 | 97 | 29 | 1.007 | 183.14 | 212 | 8430 | 209.82 | 55.18 | -47.19 | 16.94 | 43.45 | 41.13 | 45.23 | 42 | 23 | 13 | 41 | 37.65 | 89 | 88
1:11 | 1749 | 268.5 | 49.6 | 77.8 | 95 | 70 | 51 | 175.5 | 94.9 | 211.5 | 208.5 | 43.1 | 11.2 | 30 | 0.061 | 104 | 30.4 | 15.42 | 464.5 | 209.7 | 209.2 | 97.7 | 35.1 | 0.741 |  |  | 98.5 | 727.4 | 1.128 | -8 | 60 | 97 | 29 | 1.001 | 180.78 | 204 | 8650 | 206.58 | 56.27 | -46.94 | 17.12 | 43.83 | 41.05 | 45.33 | 42 | 23 | 13 | 41 | 38.04 | 88 | 89
1:11 | 1746 | 267.8 | 48.8 | 77.8 | 95.1 | 70 | 51 | 175.4 | 94.9 | 211.4 | 208.6 | 43 | 11.2 | 30 | 0.058 | 104 | 30.5 | 15.356 | 464.2 | 209.8 | 209.4 | 97.7 | 35.1 | 0.74 |  |  | 98.5 | 727.4 | 1.124 | -8 | 54.12 | 97 | 29 | 0.998 | 183.53 | 216 | 8770 | 208.51 | 55.84 | -47.06 | 17.06 | 43.78 | 41.02 | 45.23 | 42 | 23 | 13 | 41 | 38.04 | 94 | 87
1:11 | 1752 | 269.8 | 50.2 | 77.8 | 95 | 70 | 51 | 175.5 | 94.9 | 211.5 | 208.6 | 43 | 11.2 | 30 | 0.051 | 104 | 30.4 | 15.35 | 464.2 | 210 | 209.5 | 97.7 | 35 | 0.743 |  |  | 98.5 | 727.5 | 1.117 | -8 | 56.47 | 97 | 29 | 1.011 | 180.78 | 213 | 8850 | 208.19 | 55.15 | -46.88 | 17.06 | 43.78 | 41.08 | 45.23 | 42 | 23 | 13 | 41 | 38.04 | 91 | 81
1:11 | 1754 | 271.3 | 50.3 | 77.8 | 95.1 | 70 | 51 | 175.6 | 94.9 | 211.7 | 208.3 | 43 | 11.2 | 30 | 0.044 | 104 | 30.4 | 15.445 | 464.5 | 210.1 | 209.6 | 97.7 | 35 | 0.746 |  |  | 98.5 | 727.5 | 1.115 | -8 | 52.94 | 97 | 29 | 1.002 | 182.75 | 210 | 8600 | 208.19 | 54.63 | -46.88 | 16.81 | 43.71 | 41.17 | 45.23 | 42 | 23 | 13 | 41 | 37.65 | 89 | 80
1:11 | 1749 | 268.6 | 49.2 | 77.8 | 95 | 70 | 51 | 175.5 | 94.9 | 211.4 | 208.2 | 43.1 | 11.2 | 30 | 0.058 | 104 | 30.4 | 15.476 | 465.3 | 209.6 | 209.1 | 97.7 | 35 | 0.742 |  |  | 98.5 | 727.6 | 1.123 | -8 | 60 | 97 | 29 | 0.989 | 182.35 | 203 | 8750 | 207.57 | 55.19 | -46.69 | 16.81 | 43.77 | 40.99 | 45.33 | 42 | 23 | 13 | 41 | 38.04 | 90 | 86
1:11 | 1750 | 269.4 | 49.3 | 77.8 | 95 | 70 | 51 | 175.5 | 94.9 | 211.5 | 207.7 | 43 | 11.2 | 30 | 0.063 | 103.9 | 30.5 | 15.405 | 465.6 | 209 | 208.5 | 97.7 | 35 | 0.74 |  |  | 98.5 | 727.7 | 1.119 | -8 | 58.04 | 97 | 29 | 1.018 | 176.47 | 213 | 8240 | 207.57 | 58.27 | -46.75 | 16.81 | 43.91 | 41.3 | 45.23 | 42 | 23 | 13 | 41 | 38.04 | 89 | 82
1:11 | 1750 | 270.4 | 49 | 77.8 | 95.1 | 70 | 51 | 175.4 | 94.9 | 211.5 | 208.3 | 43 | 11.2 | 30 | 0.059 | 104 | 30.5 | 15.351 | 465.3 | 209.4 | 209 | 97.7 | 35 | 0.742 |  |  | 98.5 | 727.6 | 1.137 | -8 | 59.22 | 97 | 29 | 0.999 | 182.75 | 203 | 8920 | 206.26 | 55.35 | -47.06 | 17.06 | 43.73 | 41.18 | 45.23 | 42 | 23 | 13 | 41 | 37.65 | 91 | 88
1:11 | 1750 | 270.6 | 48.9 | 77.8 | 95.1 | 70 | 51 | 175.3 | 94.9 | 211.4 | 208.8 | 43 | 11.2 | 30 | 0.054 | 104 | 30.5 | 15.418 | 464.4 | 210 | 209.5 | 97.7 | 35 | 0.744 |  |  | 98.5 | 727.5 | 1.123 | -8 | 58.04 | 97 | 29 | 0.99 | 184.31 | 213 | 8680 | 211.11 | 55.4 | -46.94 | 17 | 43.67 | 41.2 | 45.23 | 42 | 23 | 13 | 41 | 37.65 | 93 | 82
1:11 | 1750 | 270.4 | 49.8 | 77.8 | 95.1 | 70 | 51 | 175.3 | 94.9 | 211.4 | 208.8 | 43 | 11.2 | 30 | 0.051 | 104 | 30.5 | 15.431 | 462.7 | 210.2 | 209.7 | 97.7 | 35 | 0.747 |  |  | 98.5 | 727.5 | 1.137 | -8 | 58.04 | 97 | 29 | 1.002 | 181.18 | 204 | 7820 | 209.5 | 56 | -46.81 | 16.88 | 43.87 | 41.3 | 45.23 | 42 | 23 | 13 | 41 | 37.65 | 90 | 87
1:12 | 1751 | 271.7 | 49.6 | 77.8 | 95.1 | 70 | 51 | 175.5 | 94.9 | 211.6 | 208.4 | 43 | 11.2 | 30 | 0.047 | 104 | 30.5 | 15.441 | 461.9 | 210 | 209.6 | 97.7 | 34.9 | 0.748 |  |  | 98.5 | 727.4 | 1.121 | -8 | 50.2 | 97 | 29 | 0.991 | 182.75 | 213 | 8580 | 208.83 | 55.73 | -46.94 | 16.81 | 43.72 | 41.31 | 45.23 | 42 | 23 | 13 | 41 | 37.65 | 89 | 86
1:12 | 1746 | 267.9 | 48.8 | 77.8 | 95 | 70 | 51 | 175.3 | 94.9 | 211.3 | 208.2 | 43.1 | 11.1 | 30 | 0.057 | 104 | 30.5 | 15.466 | 462.3 | 209.6 | 209.1 | 97.7 | 34.9 | 0.742 |  |  | 98.4 | 727.4 | 1.121 | -8 | 54.12 | 97 | 29 | 1.022 | 182.75 | 214 | 9140 | 209.5 | 57.03 | -46.88 | 17.19 | 43.89 | 41.26 | 45.33 | 42 | 23 | 13 | 41 | 38.04 | 88 | 85
1:12 | 1742 | 265.6 | 48.3 | 77.8 | 95.1 | 70 | 51 | 175.1 | 94.9 | 211 | 208.6 | 43.1 | 11.1 | 30 | 0.062 | 104 | 30.5 | 15.423 | 462.7 | 209.8 | 209.3 | 97.7 | 34.9 | 0.74 |  |  | 98.4 | 727.4 | 1.128 | -8 | 60 | 97 | 29 | 0.99 | 183.92 | 204 | 8730 | 209.5 | 56 | -47.06 | 16.94 | 43.84 | 41.32 | 45.23 | 42 | 23 | 13 | 41 | 38.04 | 93 | 92
1:12 | 1751 | 268.6 | 49 | 77.8 | 95.1 | 70 | 51 | 175.1 | 94.9 | 211.1 | 209.1 | 43 | 11.1 | 30 | 0.054 | 104 | 30.5 | 15.379 | 462.5 | 210.4 | 209.9 | 97.7 | 34.9 | 0.742 |  |  | 98.5 | 727.6 | 1.129 | -8 | 55.29 | 97 | 29 | 1 | 180.39 | 204 | 9920 | 211.43 | 55.4 | -47.06 | 17.06 | 43.87 | 41.12 | 45.23 | 42 | 23 | 13 | 41 | 38.04 | 94 | 89
1:12 | 1753 | 270.3 | 50.5 | 77.8 | 95.1 | 70 | 50.9 | 175.2 | 94.9 | 211.2 | 208.8 | 43.1 | 11.1 | 30 | 0.042 | 104 | 30.5 | 15.382 | 463.5 | 210.7 | 210.2 | 97.7 | 34.9 | 0.746 |  |  | 98.5 | 727.8 | 1.122 | -8 | 50.2 | 97 | 29 | 1.017 | 183.53 | 204 | 8750 | 208.83 | 55.17 | -47.06 | 17.12 | 43.59 | 41.13 | 45.23 | 42 | 23 | 13 | 41 | 37.65 | 90 | 93
1:12 | 1759 | 272.7 | 50.9 | 77.8 | 95.1 | 70 | 50.9 | 175.3 | 94.9 | 211.3 | 208.8 | 43.1 | 11.2 | 30 | 0.038 | 104.1 | 30.5 | 15.452 | 462.6 | 210.6 | 210.1 | 97.7 | 34.9 | 0.748 |  |  | 98.4 | 728 | 1.116 | -8 | 52.55 | 97 | 29 | 1.003 | 183.14 | 213 | 8380 | 208.83 | 54.1 | -47.06 | 17 | 43.81 | 41.26 | 45.33 | 42 | 23 | 13 | 41 | 37.65 | 90 | 95
1:12 | 1756 | 274.1 | 50.5 | 77.8 | 95 | 70 | 50.9 | 175.6 | 94.9 | 211.7 | 208.7 | 43.2 | 11.2 | 30 | 0.033 | 104.1 | 30.5 | 15.518 | 462.6 | 210.5 | 210.1 | 97.7 | 34.9 | 0.749 |  |  | 98.5 | 728 | 1.122 | -8 | 52.94 | 97 | 29 | 0.995 | 183.53 | 213 | 8040 | 208.19 | 54.65 | -46.94 | 17.25 | 43.66 | 41.03 | 45.44 | 42 | 23 | 13 | 41 | 37.65 | 87 | 89
1:12 | 1748 | 270.9 | 49.2 | 77.8 | 95.1 | 70 | 50.9 | 175.3 | 94.9 | 211.4 | 209 | 43.2 | 11.2 | 30 | 0.042 | 104.1 | 30.5 | 15.613 | 462.6 | 210.5 | 210 | 97.7 | 34.9 | 0.746 |  |  | 98.5 | 728 | 1.128 | -8 | 58.43 | 97 | 29 | 1.001 | 183.53 | 212 | 8990 | 206.58 | 55.59 | -47.12 | 16.94 | 43.55 | 41.11 | 45.55 | 42 | 23 | 13 | 41 | 37.65 | 90 | 86
1:12 | 1753 | 270.7 | 49.7 | 77.8 | 95 | 70 | 50.9 | 175.1 | 94.9 | 211.2 | 209.1 | 43.2 | 11.2 | 30 | 0.05 | 104.1 | 30.5 | 15.571 | 463.4 | 210.3 | 209.8 | 97.7 | 34.9 | 0.744 |  |  | 98.5 | 728.2 | 1.125 | -8 | 57.65 | 97 | 29 | 0.992 | 183.53 | 203 | 7990 | 206.58 | 54.68 | -47.19 | 16.81 | 43.36 | 41.11 | 45.44 | 42 | 23 | 13 | 41 | 37.65 | 90 | 85
1:12 | 1752 | 272.2 | 49.7 | 77.8 | 95 | 70 | 51 | 175.3 | 94.9 | 211.3 | 208.8 | 43.2 | 11.2 | 30 | 0.052 | 104.1 | 30.5 | 15.466 | 463.1 | 210 | 209.5 | 97.7 | 34.9 | 0.744 |  |  | 98.5 | 728.3 | 1.123 | -8 | 58.43 | 97 | 29 | 0.998 | 183.14 | 213 | 8210 | 206.58 | 54.43 | -46.81 | 16.94 | 43.86 | 41.19 | 45.33 | 42 | 23 | 13 | 41 | 37.65 | 91 | 87
1:12 | 1746 | 268.6 | 48.9 | 77.8 | 95 | 70 | 51 | 175.1 | 94.9 | 211.1 | 208.5 | 43.1 | 11.1 | 30 | 0.062 | 104 | 30.5 | 15.414 | 463.6 | 209.8 | 209.3 | 97.7 | 34.9 | 0.74 |  |  | 98.5 | 728.4 | 1.119 | -8 | 55.29 | 97 | 29 | 0.993 | 182.75 | 215 | 9290 | 208.51 | 54.94 | -47.06 | 16.94 | 43.48 | 41.07 | 45.33 | 42 | 23 | 13 | 41 | 38.04 | 85 | 83
1:12 | 1749 | 270.4 | 49 | 77.8 | 95.1 | 70 | 51 | 175.2 | 94.9 | 211.2 | 208.2 | 43.1 | 11.1 | 30 | 0.062 | 104 | 30.5 | 15.36 | 462.8 | 209.4 | 208.9 | 97.7 | 34.9 | 0.741 |  |  | 98.5 | 728.5 | 1.127 | -8 | 58.04 | 97 | 29 | 0.99 | 182.35 | 212 | 8650 | 211.11 | 54.58 | -46.88 | 16.94 | 43.78 | 41.03 | 45.33 | 42 | 23 | 13 | 41 | 38.04 | 92 | 87
1:12 | 1747 | 267.5 | 48.9 | 77.8 | 95.1 | 70 | 51 | 175 | 94.9 | 210.9 | 208.2 | 43.1 | 11.1 | 30 | 0.068 | 104 | 30.5 | 15.375 | 463.5 | 209.3 | 208.8 | 97.7 | 34.9 | 0.738 |  |  | 98.5 | 728.4 | 1.126 | -8 | 59.61 | 97 | 29 | 1.009 | 182.75 | 214 | 9560 | 209.18 | 56.33 | -47 | 16.81 | 43.66 | 41.12 | 45.23 | 42 | 23 | 13 | 41 | 38.04 | 88 | 87
1:12 | 1752 | 270 | 49.5 | 77.8 | 95 | 70 | 51 | 174.9 | 94.9 | 210.8 | 208.2 | 43 | 11.1 | 30 | 0.063 | 104 | 30.5 | 15.365 | 463.1 | 209.3 | 208.8 | 97.7 | 34.9 | 0.739 |  |  | 98.5 | 728.4 | 1.121 | -8 | 59.22 | 97 | 29 | 1.019 | 181.57 | 202 | 8850 | 207.89 | 56.31 | -47 | 16.94 | 43.84 | 41.17 | 45.12 | 42 | 23 | 13 | 41 | 38.04 | 91 | 86
1:12 | 1750 | 269.4 | 49.6 | 77.8 | 95 | 70 | 51 | 174.8 | 94.9 | 210.7 | 208 | 43 | 11.1 | 30 | 0.06 | 104 | 30.5 | 15.336 | 463.2 | 209.3 | 208.8 | 97.7 | 35 | 0.739 |  |  | 98.5 | 728.3 | 1.124 | -8 | 56.86 | 97 | 29 | 0.993 | 183.14 | 202 | 7990 | 208.51 | 54.6 | -46.81 | 17.06 | 43.79 | 41.14 | 45.03 | 42 | 23 | 13 | 41 | 37.65 | 89 | 88
1:12 | 1747 | 269.3 | 49.1 | 77.8 | 95 | 70 | 51 | 174.8 | 94.9 | 210.6 | 207.8 | 43 | 11.1 | 30 | 0.064 | 104 | 30.5 | 15.332 | 463.6 | 209.2 | 208.7 | 97.7 | 35 | 0.738 |  |  | 98.5 | 728.2 | 1.115 | -8 | 56.86 | 97 | 29 | 1.021 | 182.75 | 202 | 8380 | 206.9 | 56.2 | -47 | 17 | 43.81 | 41.15 | 45.12 | 42 | 23 | 13 | 41 | 37.65 | 91 | 86
1:12 | 1747 | 268.7 | 48.5 | 77.8 | 95 | 70 | 51 | 174.5 | 94.9 | 210.3 | 207.9 | 43 | 11.1 | 30 | 0.065 | 103.9 | 30.5 | 15.353 | 463.5 | 209 | 208.5 | 97.7 | 35 | 0.737 |  |  | 98.5 | 728.1 | 1.13 | -8 | 59.22 | 97 | 29 | 1 | 182.75 | 202 | 9510 | 204.65 | 56.37 | -46.88 | 17 | 43.87 | 41.18 | 45.03 | 42 | 23 | 13 | 41 | 38.04 | 94 | 85
1:12 | 1742 | 265 | 48.5 | 77.8 | 95 | 70 | 51 | 174.2 | 94.9 | 209.9 | 208.2 | 43 | 11.1 | 30 | 0.069 | 104 | 30.5 | 15.364 | 463.6 | 209.3 | 208.8 | 97.7 | 35 | 0.735 |  |  | 98.5 | 727.9 | 1.124 | -8 | 59.22 | 97 | 29 | 0.986 | 182.75 | 212 | 9360 | 208.51 | 56.46 | -46.94 | 16.94 | 43.87 | 41.27 | 45.03 | 42 | 23 | 13 | 41 | 38.04 | 87 | 85
1:12 | 1749 | 269 | 48.9 | 77.8 | 95 | 70 | 51 | 174.2 | 94.9 | 210 | 208.2 | 42.9 | 11.1 | 30 | 0.065 | 104 | 30.5 | 15.359 | 463.9 | 209.3 | 208.9 | 97.7 | 34.9 | 0.738 |  |  | 98.5 | 727.9 | 1.128 | -8 | 59.22 | 97 | 29 | 1.014 | 183.14 | 212 | 8700 | 208.51 | 56.08 | -47.06 | 17.12 | 43.69 | 41.25 | 45.03 | 42 | 23 | 13 | 41 | 38.04 | 89 | 84
1:12 | 1745 | 269.4 | 48.3 | 77.8 | 95 | 70 | 51 | 174.1 | 94.9 | 209.7 | 208.3 | 42.9 | 11.1 | 30 | 0.06 | 104 | 30.5 | 15.358 | 464.7 | 209.6 | 209.1 | 97.7 | 34.9 | 0.739 |  |  | 98.5 | 727.9 | 1.126 | -8 | 58.82 | 97 | 29 | 1.009 | 182.75 | 204 | 8700 | 206.9 | 55.87 | -46.88 | 16.88 | 43.89 | 41.19 | 45.03 | 42 | 23 | 13 | 41 | 38.04 | 91 | 82
1:12 | 1752 | 268.7 | 50 | 77.8 | 95 | 70 | 51 | 173.9 | 94.9 | 209.5 | 208.1 | 42.9 | 11.1 | 30 | 0.067 | 104 | 30.5 | 15.38 | 464.9 | 209.3 | 208.8 | 97.7 | 34.9 | 0.739 |  |  | 98.5 | 727.8 | 1.112 | -8 | 56.47 | 97 | 29 | 1.02 | 182.75 | 214 | 8580 | 209.18 | 56.47 | -46.81 | 16.88 | 43.88 | 41.24 | 45.03 | 42 | 23 | 13 | 41 | 38.04 | 91 | 83
1:12 | 1750 | 268.8 | 49.5 | 77.8 | 95 | 70 | 50.9 | 174.4 | 94.9 | 210.3 | 208.2 | 42.9 | 11.1 | 30 | 0.069 | 103.9 | 30.5 | 15.384 | 465.3 | 209.2 | 208.7 | 97.7 | 34.9 | 0.738 |  |  | 98.5 | 727.8 | 1.13 | -8 | 59.61 | 97 | 29 | 1.014 | 183.14 | 204 | 9560 | 206.26 | 56.45 | -47 | 16.81 | 43.91 | 41.24 | 45.03 | 42 | 23 | 13 | 41 | 37.65 | 93 | 82
1:12 | 1749 | 269.1 | 49.2 | 77.8 | 95 | 70 | 50.9 | 175.1 | 94.9 | 211 | 208.3 | 42.9 | 11.1 | 30 | 0.064 | 104 | 30.5 | 15.377 | 465.1 | 209.4 | 209 | 97.7 | 34.9 | 0.741 |  |  | 98.5 | 727.7 | 1.133 | -8 | 60 | 97 | 29 | 0.997 | 183.14 | 212 | 8600 | 208.83 | 56.59 | -46.94 | 17.12 | 43.89 | 41.31 | 45.03 | 42 | 23 | 13 | 41 | 37.65 | 85 | 82
1:12 | 1751 | 271 | 49.7 | 77.8 | 95.1 | 70 | 50.9 | 175.2 | 94.9 | 211.2 | 208.3 | 42.9 | 11.1 | 30 | 0.055 | 104 | 30.5 | 15.322 | 465.2 | 209.7 | 209.2 | 97.7 | 34.9 | 0.746 |  |  | 98.5 | 727.7 | 1.121 | -8 | 54.12 | 97 | 29 | 1.019 | 178.43 | 204 | 8020 | 208.51 | 56.16 | -47.12 | 16.75 | 43.62 | 41.27 | 45.03 | 42 | 23 | 13 | 41 | 37.65 | 87 | 85
1:12 | 1748 | 268.6 | 49.7 | 77.8 | 95 | 70 | 50.9 | 174.8 | 94.9 | 210.5 | 208.5 | 42.9 | 11.1 | 30 | 0.054 | 104 | 30.5 | 15.344 | 465.2 | 209.9 | 209.5 | 97.7 | 34.9 | 0.747 |  |  | 98.5 | 727.7 | 1.116 | -8 | 52.94 | 97 | 29 | 0.995 | 175.69 | 213 | 8260 | 208.83 | 55.59 | -46.88 | 17.06 | 43.91 | 41.31 | 45.03 | 42 | 23 | 13 | 41 | 37.65 | 93 | 88
1:12 | 1754 | 272.2 | 50.3 | 77.8 | 95 | 70 | 50.9 | 174.5 | 94.9 | 210.3 | 208.7 | 42.9 | 11.1 | 30 | 0.041 | 104.1 | 30.5 | 15.405 | 465 | 210.4 | 209.9 | 97.7 | 34.9 | 0.751 |  |  | 98.4 | 727.7 | 1.131 | -8 | 51.76 | 97 | 29 | 1.008 | 175.29 | 204 | 9120 | 209.5 | 55.79 | -47.19 | 17.19 | 43.63 | 41.21 | 45.12 | 42 | 23 | 13 | 41 | 38.04 | 95 | 85
1:12 | 1757 | 274.5 | 50.5 | 77.8 | 95 | 70 | 50.9 | 174.5 | 94.9 | 210.3 | 208.1 | 43 | 11.1 | 30 | 0.035 | 104.1 | 30.5 | 15.484 | 464.7 | 210.4 | 210 | 97.7 | 34.9 | 0.752 |  |  | 98.5 | 727.7 | 1.115 | -8 | 49.02 | 97 | 29 | 0.987 | 183.53 | 208 | 9190 | 208.83 | 53.78 | -46.75 | 17.19 | 43.51 | 41.1 | 45.23 | 42 | 23 | 13 | 41 | 37.65 | 86 | 86
1:12 | 1749 | 272.5 | 48.8 | 77.8 | 95 | 70 | 50.9 | 174.1 | 94.9 | 209.7 | 207.9 | 43.1 | 11.1 | 30 | 0.046 | 104.1 | 30.5 | 15.558 | 464.3 | 209.6 | 209.2 | 97.7 | 34.9 | 0.749 |  |  | 98.5 | 727.6 | 1.122 | -8 | 56.86 | 97 | 29 | 1.003 | 182.35 | 203 | 8040 | 206.58 | 55.1 | -47 | 16.88 | 43.54 | 41.19 | 45.44 | 42 | 23 | 13 | 41 | 37.65 | 88 | 83
1:12 | 1749 | 269.1 | 49.5 | 77.8 | 95 | 70 | 50.9 | 173.6 | 95 | 209.2 | 208.5 | 43.1 | 11.1 | 30 | 0.054 | 104 | 30.5 | 15.498 | 464.3 | 209.7 | 209.2 | 97.7 | 34.9 | 0.747 |  |  | 98.5 | 727.5 | 1.127 | -8 | 60 | 97 | 29 | 0.992 | 183.14 | 212 | 8480 | 208.19 | 55.13 | -47.12 | 17.12 | 43.46 | 41.07 | 45.44 | 42 | 23 | 13 | 41 | 38.04 | 90 | 84
1:12 | 1746 | 269.3 | 48.7 | 77.8 | 95.1 | 70 | 50.9 | 173.9 | 95 | 209.4 | 208.9 | 43.1 | 11.1 | 30 | 0.053 | 104 | 30.5 | 15.438 | 463.3 | 210 | 209.5 | 97.7 | 34.9 | 0.746 |  |  | 98.5 | 727.6 | 1.128 | -8 | 59.61 | 97 | 29 | 0.993 | 183.53 | 213 | 8870 | 211.11 | 55.59 | -47.06 | 16.94 | 43.42 | 41.12 | 45.33 | 42 | 23 | 13 | 41 | 38.04 | 94 | 85
1:12 | 1750 | 270.7 | 49.4 | 77.8 | 95.1 | 70 | 50.9 | 173.8 | 95 | 209.5 | 209 | 43 | 11.1 | 30 | 0.051 | 104.1 | 30.5 | 15.411 | 464.2 | 210.3 | 209.9 | 97.7 | 34.9 | 0.748 |  |  | 98.5 | 727.7 | 1.13 | -8 | 49.02 | 97 | 29 | 0.992 | 183.92 | 204 | 8680 | 208.19 | 54.57 | -47.06 | 17 | 43.77 | 41.03 | 45.23 | 42 | 23 | 13 | 41 | 37.65 | 91 | 84
1:12 | 1746 | 268.8 | 48.9 | 77.8 | 95.1 | 70 | 50.9 | 173.5 | 95 | 209 | 208.6 | 43 | 11.1 | 30 | 0.049 | 104 | 30.5 | 15.433 | 464.7 | 210.3 | 209.9 | 97.7 | 34.9 | 0.748 |  |  | 98.5 | 727.8 | 1.147 | -8 | 47.06 | 97 | 29 | 1.012 | 183.14 | 211 | 8920 | 208.51 | 54.97 | -47.19 | 17.06 | 43.59 | 41.04 | 45.23 | 42 | 23 | 13 | 41 | 37.65 | 95 | 89
1:12 | 1746 | 269.1 | 48.3 | 77.8 | 95.1 | 70 | 50.9 | 173.5 | 95 | 209.1 | 208.8 | 43.1 | 11.1 | 30 | 0.053 | 104 | 30.4 | 15.429 | 463.3 | 210.1 | 209.6 | 97.7 | 34.8 | 0.746 |  |  | 98.5 | 727.9 | 1.124 | -8 | 60 | 97 | 29 | 0.988 | 183.92 | 203 | 8240 | 207.89 | 55.53 | -46.94 | 16.81 | 43.85 | 41.17 | 45.23 | 42 | 23 | 13 | 41 | 37.65 | 91 | 81
1:12 | 1742 | 266.3 | 48.8 | 77.8 | 95 | 70 | 50.9 | 173.6 | 95 | 209.1 | 208.8 | 43 | 11.1 | 30 | 0.065 | 104 | 30.5 | 15.433 | 462.6 | 210 | 209.5 | 97.7 | 34.8 | 0.742 |  |  | 98.5 | 728 | 1.131 | -8 | 58.82 | 97 | 29 | 0.989 | 183.53 | 204 | 8260 | 209.5 | 54.46 | -47.06 | 16.94 | 43.58 | 41.17 | 45.23 | 42 | 23 | 13 | 41 | 38.04 | 92 | 83
1:12 | 1745 | 266.5 | 48.9 | 77.8 | 95 | 70 | 50.9 | 173.7 | 95 | 209.3 | 208.5 | 43 | 11.1 | 30 | 0.07 | 104 | 30.5 | 15.364 | 461.9 | 209.6 | 209.1 | 97.7 | 34.8 | 0.74 |  |  | 98.5 | 728.2 | 1.126 | -8 | 59.22 | 97 | 29 | 1.014 | 183.14 | 203 | 8650 | 207.57 | 54.6 | -46.75 | 16.94 | 43.82 | 41.18 | 45.12 | 42 | 23 | 13 | 41 | 38.04 | 91 | 82
1:12 | 1744 | 266.4 | 48.3 | 77.8 | 95 | 70 | 50.9 | 173.8 | 95 | 209.3 | 208.2 | 42.9 | 11.1 | 30 | 0.07 | 103.9 | 30.5 | 15.276 | 462.1 | 209.2 | 208.8 | 97.7 | 34.8 | 0.741 |  |  | 98.5 | 728.4 | 1.124 | -8 | 56.47 | 97 | 29 | 0.996 | 183.14 | 215 | 8850 | 209.5 | 55.34 | -47 | 16.94 | 43.79 | 41.11 | 45.03 | 42 | 23 | 13 | 41 | 38.04 | 91 | 78
1:12 | 1746 | 267.3 | 48.7 | 77.8 | 95 | 70 | 50.9 | 173.6 | 95 | 209.1 | 208 | 42.9 | 11.1 | 30 | 0.069 | 104 | 30.5 | 15.267 | 462.8 | 209.1 | 208.6 | 97.7 | 34.8 | 0.74 |  |  | 98.5 | 728.6 | 1.123 | -8 | 59.22 | 97 | 29 | 1.01 | 182.75 | 214 | 8190 | 209.82 | 55.29 | -46.88 | 17 | 43.89 | 41.24 | 45.03 | 42 | 23 | 13 | 41 | 38.04 | 90 | 78
1:12 | 1749 | 267.7 | 49.3 | 77.8 | 95 | 70 | 50.9 | 173.4 | 95 | 208.8 | 208.2 | 42.9 | 11.1 | 30 | 0.063 | 104 | 30.4 | 15.308 | 462.4 | 209.4 | 208.9 | 97.7 | 34.7 | 0.741 |  |  | 98.5 | 728.6 | 1.124 | -8 | 60 | 97 | 29 | 1.005 | 183.14 | 203 | 9800 | 207.57 | 55.54 | -47.12 | 16.94 | 43.73 | 41.31 | 45.03 | 42 | 23 | 13 | 41 | 37.65 | 91 | 78
1:12 | 1746 | 267.8 | 48.9 | 77.8 | 95 | 70 | 50.9 | 173.2 | 95 | 208.5 | 208.1 | 42.9 | 11.1 | 30 | 0.062 | 104 | 30.5 | 15.33 | 462.4 | 209.3 | 208.8 | 97.7 | 34.7 | 0.742 |  |  | 98.5 | 728.7 | 1.118 | -8 | 56.86 | 97 | 29 | 0.996 | 182.75 | 212 | 8750 | 208.51 | 55.54 | -46.94 | 16.81 | 43.89 | 41.17 | 45.03 | 42 | 23 | 13 | 41 | 38.04 | 92 | 80
1:12 | 1747 | 267.6 | 48.9 | 77.8 | 95 | 70 | 50.9 | 173.3 | 95 | 208.7 | 208 | 42.9 | 11.1 | 30 | 0.066 | 104 | 30.5 | 15.339 | 462.3 | 209.1 | 208.7 | 97.7 | 34.7 | 0.743 |  |  | 98.5 | 728.7 | 1.134 | -8 | 58.43 | 97 | 29 | 0.997 | 183.14 | 212 | 8210 | 209.5 | 55.76 | -46.81 | 16.94 | 43.81 | 41.23 | 45.03 | 42 | 23 | 13 | 41 | 38.04 | 91 | 80
1:12 | 1749 | 269.5 | 48.7 | 77.8 | 95 | 70 | 50.9 | 173.5 | 95 | 209.1 | 207.5 | 42.9 | 11.1 | 30 | 0.066 | 103.9 | 30.4 | 15.331 | 461.7 | 208.7 | 208.2 | 97.7 | 34.7 | 0.743 |  |  | 98.6 | 728.7 | 1.128 | -8 | 58.04 | 97 | 29 | 0.996 | 182.35 | 213 | 9120 | 206.9 | 56.57 | -46.81 | 16.75 | 43.88 | 41.21 | 45.03 | 42 | 23 | 13 | 41 | 37.65 | 88 | 78
1:12 | 1747 | 268.6 | 48.9 | 77.8 | 95 | 70 | 50.9 | 173.6 | 95 | 209.2 | 207.7 | 42.9 | 11.1 | 30 | 0.069 | 103.9 | 30.5 | 15.334 | 462.1 | 208.8 | 208.3 | 97.7 | 34.8 | 0.742 |  |  | 98.6 | 728.5 | 1.125 | -8 | 59.61 | 97 | 29 | 0.998 | 182.75 | 203 | 8950 | 207.89 | 55.99 | -47 | 16.75 | 43.81 | 41.35 | 45.03 | 42 | 23 | 13 | 41 | 38.04 | 89 | 80
1:12 | 1745 | 267.7 | 48.5 | 77.8 | 95 | 70 | 50.9 | 173.4 | 95 | 208.9 | 208.2 | 42.9 | 11.1 | 30 | 0.064 | 104 | 30.5 | 15.347 | 462.5 | 209.2 | 208.7 | 97.7 | 34.8 | 0.741 |  |  | 98.6 | 728.4 | 1.129 | -8 | 60 | 97 | 29 | 0.988 | 183.14 | 214 | 8820 | 208.19 | 56.03 | -46.94 | 17.06 | 43.8 | 41.06 | 45.03 | 42 | 23 | 13 | 41 | 37.65 | 89 | 79
1:12 | 1754 | 270.2 | 50.3 | 77.8 | 95 | 70 | 50.9 | 173.3 | 95 | 208.7 | 208.3 | 42.8 | 11.1 | 30 | 0.051 | 104 | 30.4 | 15.375 | 462.8 | 209.8 | 209.3 | 97.7 | 34.8 | 0.745 |  |  | 98.6 | 728.3 | 1.124 | -8 | 50.59 | 97 | 29 | 0.996 | 177.25 | 212 | 8730 | 209.18 | 55.2 | -47.19 | 16.81 | 43.57 | 41.19 | 45.03 | 42 | 23 | 13 | 41 | 37.65 | 90 | 79
1:12 | 1750 | 271.2 | 49.3 | 77.8 | 95 | 70 | 50.9 | 173.2 | 95 | 208.6 | 208.5 | 42.9 | 11.1 | 30 | 0.045 | 104.1 | 30.4 | 15.42 | 461.9 | 210.1 | 209.7 | 97.7 | 34.8 | 0.747 |  |  | 98.6 | 728.2 | 1.118 | -8 | 48.24 | 97 | 29 | 0.989 | 183.53 | 214 | 7800 | 211.11 | 55.72 | -46.88 | 17.19 | 44 | 41.04 | 45.12 | 42 | 23 | 13 | 41 | 37.65 | 95 | 86
1:12 | 1756 | 271.4 | 50.7 | 77.8 | 95 | 70 | 50.9 | 173.1 | 95.1 | 208.7 | 208.6 | 42.9 | 11.1 | 30 | 0.047 | 104 | 30.4 | 15.491 | 461.6 | 210.2 | 209.7 | 97.7 | 34.8 | 0.747 |  |  | 98.6 | 728.1 | 1.119 | -8 | 56.47 | 97 | 29 | 1.01 | 183.14 | 211 | 8870 | 208.51 | 55.17 | -47 | 16.88 | 43.87 | 41.21 | 45.23 | 42 | 23 | 13 | 41 | 38.04 | 89 | 79
1:12 | 1751 | 271.8 | 49.2 | 77.8 | 95 | 70 | 50.9 | 173.7 | 95.1 | 209.5 | 208.6 | 43 | 11.1 | 30 | 0.044 | 104.1 | 30.5 | 15.505 | 461.7 | 210.2 | 209.7 | 97.7 | 34.8 | 0.749 |  |  | 98.5 | 728 | 1.138 | -8 | 53.73 | 97 | 29 | 0.991 | 183.92 | 214 | 8040 | 206.26 | 55.39 | -47 | 17.12 | 43.86 | 41.1 | 45.33 | 42 | 23 | 13 | 41 | 37.65 | 92 | 82
1:12 | 1754 | 271.2 | 50.1 | 77.8 | 95 | 70 | 50.9 | 173.8 | 95 | 209.5 | 208.9 | 43 | 11.1 | 30 | 0.044 | 104 | 30.4 | 15.522 | 462 | 210.2 | 209.8 | 97.7 | 34.8 | 0.748 |  |  | 98.5 | 727.9 | 1.125 | -8 | 55.29 | 97 | 29 | 0.988 | 183.14 | 215 | 7870 | 208.83 | 55.48 | -47 | 17.06 | 43.54 | 41.11 | 45.44 | 42 | 23 | 13 | 41 | 38.04 | 93 | 83
1:12 | 1753 | 271.3 | 50 | 77.8 | 95 | 70 | 50.9 | 173.8 | 95 | 209.4 | 208.7 | 43.1 | 11.1 | 30 | 0.04 | 104.1 | 30.4 | 15.496 | 462.3 | 210.3 | 209.8 | 97.7 | 34.8 | 0.749 |  |  | 98.6 | 727.8 | 1.117 | -8 | 52.55 | 97 | 29 | 0.986 | 180.39 | 204 | 8430 | 209.82 | 54.52 | -47.12 | 17 | 43.57 | 41.2 | 45.33 | 42 | 23 | 13 | 41 | 37.65 | 88 | 87
1:12 | 1757 | 272.6 | 49.9 | 77.8 | 95.1 | 70 | 50.9 | 173.5 | 95 | 209 | 208.6 | 43.1 | 11.1 | 30 | 0.039 | 104.1 | 30.4 | 15.482 | 461.9 | 210.4 | 209.9 | 97.7 | 34.8 | 0.751 |  |  | 98.6 | 727.8 | 1.132 | -8 | 50.2 | 97 | 29 | 0.993 | 183.53 | 214 | 8330 | 208.83 | 55.31 | -46.94 | 17.12 | 43.41 | 41.02 | 45.44 | 42 | 23 | 13 | 41 | 37.65 | 91 | 88
1:12 | 1753 | 272.8 | 49.7 | 77.8 | 95 | 70 | 50.9 | 173.3 | 95 | 208.7 | 208.3 | 43.1 | 11.1 | 30 | 0.042 | 104.1 | 30.5 | 15.506 | 463 | 210 | 209.6 | 97.7 | 34.8 | 0.751 |  |  | 98.6 | 727.9 | 1.127 | -8 | 49.02 | 97 | 29 | 0.995 | 182.75 | 203 | 8820 | 209.82 | 54.21 | -47.19 | 17 | 43.69 | 41.06 | 45.44 | 42 | 23 | 13 | 41 | 37.65 | 91 | 82
1:12 | 1744 | 267.5 | 49 | 77.8 | 95 | 70 | 50.9 | 173.2 | 95 | 208.7 | 208.1 | 43.1 | 11.1 | 30 | 0.058 | 104.1 | 30.5 | 15.462 | 463 | 209.6 | 209.1 | 97.7 | 34.8 | 0.744 |  |  | 98.6 | 727.9 | 1.11 | -8 | 56.86 | 97 | 29 | 1.025 | 183.14 | 204 | 7770 | 206.26 | 56.06 | -47 | 17.19 | 43.54 | 40.99 | 45.55 | 42 | 23 | 13 | 41 | 38.04 | 92 | 83
1:12 | 1755 | 271.1 | 50.5 | 77.8 | 95 | 70 | 50.9 | 173.3 | 95.1 | 208.8 | 208.3 | 43.1 | 11.1 | 30 | 0.057 | 104 | 30.5 | 15.369 | 462.6 | 209.5 | 209 | 97.7 | 34.8 | 0.748 |  |  | 98.6 | 727.9 | 1.12 | -8 | 59.61 | 97 | 29 | 0.988 | 183.53 | 215 | 8360 | 208.19 | 55.8 | -47 | 16.81 | 43.72 | 41.07 | 45.44 | 42 | 23 | 13 | 41 | 37.65 | 86 | 82
1:12 | 1753 | 271.7 | 50.4 | 77.8 | 95 | 70 | 50.9 | 173.2 | 95.1 | 208.7 | 208.1 | 43.1 | 11.1 | 30 | 0.056 | 104 | 30.4 | 15.386 | 462.2 | 209.4 | 208.9 | 97.7 | 34.8 | 0.748 |  |  | 98.6 | 727.8 | 1.119 | -8 | 54.51 | 97 | 29 | 1.002 | 182.75 | 202 | 8290 | 207.57 | 55.29 | -46.94 | 16.88 | 43.84 | 41.04 | 45.33 | 42 | 23 | 13 | 41 | 37.65 | 89 | 81
1:12 | 1751 | 270.4 | 49.4 | 77.8 | 95 | 70 | 50.9 | 173.4 | 95.1 | 208.9 | 208.1 | 43.1 | 11.1 | 30 | 0.057 | 104 | 30.4 | 15.372 | 463.2 | 209.3 | 208.8 | 97.7 | 34.8 | 0.746 |  |  | 98.6 | 727.7 | 1.125 | -8 | 59.22 | 97 | 29 | 0.992 | 183.14 | 203 | 7800 | 206.26 | 56.36 | -46.88 | 16.94 | 43.85 | 41.24 | 45.23 | 42 | 23 | 13 | 41 | 37.65 | 91 | 85
1:12 | 1749 | 269.7 | 49.3 | 77.8 | 95 | 70 | 50.9 | 173.2 | 95.1 | 208.7 | 208 | 43.1 | 11.1 | 30 | 0.057 | 104 | 30.5 | 15.378 | 463.4 | 209.2 | 208.7 | 97.7 | 34.8 | 0.746 |  |  | 98.6 | 727.6 | 1.127 | -8 | 57.25 | 97 | 29 | 1.005 | 182.75 | 212 | 8410 | 209.5 | 56.44 | -46.94 | 16.94 | 43.8 | 41.25 | 45.23 | 42 | 23 | 13 | 41 | 37.65 | 88 | 82
1:12 | 1746 | 266.8 | 49.2 | 77.8 | 95 | 70 | 50.9 | 174 | 95 | 209.9 | 208.2 | 43.1 | 11.1 | 30 | 0.062 | 103.9 | 30.5 | 15.379 | 463.9 | 209.3 | 208.8 | 97.7 | 34.8 | 0.742 |  |  | 98.6 | 727.6 | 1.12 | -8 | 58.04 | 97 | 29 | 1.001 | 182.35 | 203 | 8750 | 207.89 | 56.56 | -47.12 | 16.94 | 43.7 | 41.26 | 45.12 | 42 | 23 | 13 | 41 | 38.04 | 87 | 83
1:12 | 1747 | 266.6 | 49.4 | 77.8 | 95 | 70 | 50.9 | 174.9 | 95 | 210.9 | 208.3 | 43 | 11.1 | 30 | 0.061 | 104 | 30.4 | 15.376 | 464 | 209.4 | 208.9 | 97.7 | 34.8 | 0.746 |  |  | 98.6 | 727.6 | 1.119 | -8 | 59.22 | 97 | 29 | 0.984 | 183.14 | 214 | 8430 | 208.19 | 56.44 | -47 | 17 | 43.9 | 41.21 | 45.12 | 42 | 23 | 13 | 41 | 38.04 | 95 | 84
1:12 | 1752 | 270.1 | 49.9 | 77.8 | 95 | 70 | 50.9 | 175.3 | 95.1 | 211.3 | 208.4 | 43 | 11.1 | 30 | 0.056 | 104 | 30.5 | 15.346 | 462.7 | 209.6 | 209.1 | 97.7 | 34.8 | 0.75 |  |  | 98.6 | 727.7 | 1.13 | -8 | 58.82 | 97 | 29 | 1 | 183.14 | 214 | 8290 | 208.19 | 55.79 | -47.12 | 16.94 | 43.62 | 41.29 | 45.12 | 42 | 23 | 13 | 41 | 37.65 | 89 | 84
1:12 | 1750 | 269.2 | 49.5 | 77.8 | 95 | 70 | 50.9 | 175.3 | 95.1 | 211.3 | 208.2 | 43 | 11.1 | 30 | 0.055 | 104.1 | 30.5 | 15.358 | 463.5 | 209.5 | 209 | 97.7 | 34.8 | 0.748 |  |  | 98.6 | 727.8 | 1.137 | -8 | 55.29 | 97 | 29 | 0.996 | 181.57 | 203 | 9480 | 206.26 | 55.37 | -46.75 | 16.94 | 43.89 | 41.24 | 45.12 | 42 | 23 | 13 | 41 | 37.65 | 93 | 83
1:12 | 1749 | 269.3 | 48.8 | 77.8 | 95 | 70 | 50.9 | 175.4 | 95.1 | 211.4 | 208.1 | 43 | 11.1 | 30 | 0.056 | 104 | 30.5 | 15.348 | 464 | 209.3 | 208.8 | 97.7 | 34.8 | 0.748 |  |  | 98.6 | 727.8 | 1.127 | -8 | 59.22 | 97 | 29 | 1.005 | 182.35 | 202 | 7700 | 206.26 | 56.58 | -46.81 | 16.94 | 43.84 | 41.31 | 45.12 | 42 | 23 | 13 | 41 | 37.65 | 85 | 84
1:13 | 1743 | 267.4 | 48.1 | 77.8 | 95 | 70 | 50.9 | 175.3 | 95.1 | 211.2 | 208.1 | 43 | 11.1 | 30 | 0.063 | 103.9 | 30.4 | 15.334 | 464.4 | 209.2 | 208.7 | 97.7 | 34.8 | 0.744 |  |  | 98.6 | 727.9 | 1.129 | -8 | 60 | 97 | 29 | 1.001 | 182.75 | 203 | 8820 | 209.82 | 55.08 | -46.88 | 17 | 43.87 | 41.2 | 45.12 | 42 | 23 | 13 | 41 | 37.65 | 88 | 83
1:13 | 1744 | 265.5 | 48.3 | 77.8 | 95 | 70 | 50.9 | 175.1 | 95.1 | 211.1 | 208.2 | 43 | 11.1 | 30 | 0.067 | 104 | 30.5 | 15.311 | 464.7 | 209.3 | 208.8 | 97.7 | 34.8 | 0.741 |  |  | 98.6 | 727.9 | 1.122 | -8 | 59.22 | 97 | 29 | 0.997 | 182.75 | 214 | 7580 | 208.19 | 57.15 | -46.88 | 16.88 | 43.84 | 41.24 | 45.12 | 42 | 23 | 13 | 41 | 38.04 | 88 | 82
1:13 | 1750 | 266.4 | 49.3 | 77.8 | 95.1 | 70 | 50.9 | 175 | 95.1 | 211 | 208.4 | 43 | 11.1 | 30 | 0.062 | 104 | 30.4 | 15.314 | 465.1 | 209.6 | 209.1 | 97.7 | 34.8 | 0.741 |  |  | 98.6 | 728.1 | 1.122 | -8 | 58.04 | 97 | 29 | 1.031 | 183.14 | 204 | 8700 | 208.51 | 56.23 | -47 | 17 | 43.89 | 41.17 | 45.03 | 42 | 23 | 13 | 41 | 38.04 | 89 | 83
1:13 | 1754 | 269.4 | 50.5 | 77.8 | 95.1 | 70 | 50.9 | 175.1 | 95.1 | 211.1 | 208.6 | 43 | 11.1 | 30 | 0.05 | 104 | 30.4 | 15.303 | 465.3 | 210 | 209.5 | 97.7 | 34.8 | 0.744 |  |  | 98.5 | 728.2 | 1.123 | -8 | 55.29 | 97 | 29 | 1.036 | 183.53 | 213 | 8600 | 208.19 | 57.15 | -47.06 | 17.06 | 43.83 | 41.13 | 45.12 | 42 | 23 | 13 | 41 | 38.04 | 90 | 84
1:13 | 1751 | 270.5 | 49.8 | 77.8 | 95.1 | 70 | 50.9 | 175.2 | 95 | 211.3 | 208.7 | 43 | 11.1 | 30 | 0.038 | 104 | 30.5 | 15.362 | 464.9 | 210.4 | 209.9 | 97.7 | 34.9 | 0.748 |  |  | 98.6 | 728.1 | 1.124 | -8 | 47.06 | 97 | 29 | 0.993 | 182.35 | 213 | 8530 | 209.18 | 55.34 | -47.06 | 17.06 | 43.8 | 41.06 | 45.12 | 42 | 23 | 13 | 41 | 37.65 | 91 | 82
1:13 | 1757 | 271.8 | 50.6 | 77.8 | 95.1 | 70 | 50.9 | 175.2 | 95 | 211.3 | 209 | 43.1 | 11.1 | 30 | 0.027 | 104.1 | 30.4 | 15.465 | 465.4 | 211 | 210.5 | 97.7 | 34.8 | 0.752 |  |  | 98.6 | 728.1 | 1.124 | -8 | 51.76 | 97 | 29 | 1.007 | 183.53 | 206 | 7970 | 210.12 | 53.55 | -47.19 | 17.19 | 43.62 | 41.22 | 45.33 | 42 | 23 | 13 | 41 | 38.04 | 93 | 87
1:13 | 1755 | 273 | 50.7 | 77.8 | 95 | 70 | 50.9 | 175.3 | 95 | 211.5 | 208.2 | 43.1 | 11.1 | 30 | 0.026 | 104.1 | 30.5 | 15.538 | 465.8 | 210.6 | 210.1 | 97.7 | 34.9 | 0.752 |  |  | 98.5 | 728.1 | 1.125 | -8 | 46.27 | 97 | 29 | 1.011 | 181.96 | 205 | 8310 | 211.11 | 54.37 | -46.94 | 17.06 | 43.47 | 41.01 | 45.44 | 42 | 23 | 13 | 41 | 37.65 | 91 | 87
1:13 | 1753 | 272.6 | 49.8 | 77.8 | 95 | 70 | 50.9 | 175.2 | 95 | 211.4 | 208.3 | 43.2 | 11.1 | 30 | 0.041 | 104.1 | 30.5 | 15.538 | 466.5 | 209.9 | 209.5 | 97.7 | 34.9 | 0.749 |  |  | 98.5 | 728.1 | 1.128 | -8 | 57.65 | 97 | 29 | 0.999 | 182.75 | 202 | 9510 | 209.82 | 55.3 | -47.12 | 16.94 | 43.55 | 41.13 | 45.55 | 42 | 23 | 13 | 41 | 37.65 | 89 | 84
1:13 | 1748 | 269.1 | 49.6 | 77.8 | 95 | 70 | 50.9 | 175.1 | 95 | 211.1 | 209 | 43.2 | 11.1 | 30 | 0.053 | 104 | 30.4 | 15.475 | 466.8 | 210.2 | 209.7 | 97.7 | 34.9 | 0.746 |  |  | 98.5 | 728 | 1.124 | -8 | 60.39 | 97 | 29 | 1.007 | 183.53 | 216 | 8600 | 208.19 | 55.11 | -46.88 | 17.12 | 43.68 | 41.12 | 45.55 | 42 | 23 | 13 | 41 | 37.65 | 89 | 85
1:13 | 1751 | 268.4 | 50.1 | 77.8 | 95 | 70 | 50.9 | 175 | 95 | 211 | 209.2 | 43.2 | 11.1 | 30 | 0.053 | 104 | 30.5 | 15.418 | 465.8 | 210.4 | 209.9 | 97.7 | 34.9 | 0.746 |  |  | 98.6 | 728.1 | 1.119 | -8 | 58.43 | 97 | 29 | 0.993 | 181.57 | 212 | 8410 | 211.11 | 56.25 | -47.12 | 17.06 | 43.68 | 41.09 | 45.33 | 42 | 23 | 13 | 41 | 38.04 | 89 | 86
1:13 | 1760 | 273.9 | 51.2 | 77.8 | 95 | 70 | 50.9 | 175.2 | 95 | 211.3 | 208.6 | 43.2 | 11.1 | 30 | 0.036 | 104.1 | 30.5 | 15.394 | 464.4 | 210.6 | 210.1 | 97.7 | 34.9 | 0.752 |  |  | 98.5 | 728.2 | 1.121 | -8 | 44.71 | 97 | 29 | 1.019 | 183.14 | 213 | 8600 | 208.19 | 54.57 | -47.19 | 16.81 | 43.81 | 41.07 | 45.33 | 42 | 23 | 13 | 41 | 37.65 | 96 | 85
1:13 | 1750 | 272.7 | 49.8 | 77.8 | 94.9 | 70 | 50.9 | 175.2 | 95 | 211.3 | 208 | 43.2 | 11.1 | 30 | 0.042 | 104 | 30.5 | 15.478 | 464.8 | 209.8 | 209.3 | 97.7 | 34.9 | 0.749 |  |  | 98.5 | 728.2 | 1.12 | -8 | 50.59 | 97 | 29 | 1.008 | 181.18 | 212 | 8920 | 209.82 | 54.45 | -47 | 16.75 | 43.75 | 41.25 | 45.44 | 42 | 23 | 13 | 41 | 37.65 | 89 | 85
1:13 | 1749 | 267.9 | 49.4 | 77.8 | 94.9 | 70 | 50.9 | 175 | 95 | 211 | 208 | 43.2 | 11.1 | 30 | 0.058 | 104 | 30.4 | 15.473 | 466.4 | 209.4 | 208.9 | 97.7 | 34.9 | 0.743 |  |  | 98.5 | 728.1 | 1.136 | -8 | 58.82 | 97 | 29 | 0.992 | 178.04 | 202 | 7940 | 207.89 | 56.41 | -47 | 16.94 | 43.73 | 41.1 | 45.44 | 42 | 23 | 13 | 41 | 38.04 | 88 | 86
1:13 | 1753 | 271.5 | 49.6 | 77.8 | 94.9 | 70 | 50.9 | 175 | 95 | 211.1 | 208.1 | 43.1 | 11.1 | 30 | 0.054 | 104 | 30.4 | 15.4 | 464.5 | 209.3 | 208.9 | 97.7 | 34.9 | 0.745 |  |  | 98.5 | 728.1 | 1.121 | -8 | 57.25 | 97 | 29 | 0.999 | 182.75 | 214 | 8120 | 209.82 | 56.43 | -46.69 | 16.88 | 43.74 | 40.94 | 45.33 | 42 | 23 | 13 | 41 | 37.65 | 95 | 85
1:13 | 1746 | 270.1 | 48.3 | 77.8 | 95 | 70 | 50.9 | 174.8 | 95 | 210.7 | 208.3 | 43.1 | 11.1 | 30 | 0.054 | 104 | 30.5 | 15.422 | 464 | 209.5 | 209.1 | 97.7 | 34.9 | 0.745 |  |  | 98.5 | 727.9 | 1.12 | -8 | 56.86 | 97 | 29 | 1.001 | 183.14 | 204 | 8510 | 207.89 | 54.46 | -47.06 | 17.06 | 43.5 | 41.09 | 45.33 | 42 | 23 | 13 | 41 | 38.04 | 92 | 91
1:13 | 1751 | 269.1 | 49.8 | 77.8 | 95 | 70 | 50.9 | 174.8 | 95 | 210.7 | 208.5 | 43.1 | 11.1 | 30 | 0.056 | 104 | 30.5 | 15.428 | 465.8 | 209.8 | 209.3 | 97.7 | 34.9 | 0.747 |  |  | 98.5 | 727.9 | 1.12 | -8 | 58.04 | 97 | 30 | 0.985 | 182.35 | 203 | 8630 | 206.58 | 55.15 | -46.81 | 16.88 | 43.81 | 41.12 | 45.23 | 42 | 23 | 13 | 41 | 38.04 | 91 | 85
1:13 | 1751 | 270.6 | 49.8 | 77.8 | 95 | 70 | 50.9 | 174.4 | 95 | 210.1 | 208.5 | 43.1 | 11.1 | 30 | 0.052 | 104 | 30.5 | 15.417 | 466.1 | 209.8 | 209.3 | 97.7 | 34.9 | 0.748 |  |  | 98.5 | 727.9 | 1.13 | -8 | 55.69 | 97 | 29 | 1.014 | 183.14 | 212 | 8970 | 208.19 | 55.67 | -47 | 16.81 | 43.84 | 41.37 | 45.12 | 42 | 23 | 13 | 41 | 37.65 | 86 | 92
1:13 | 1753 | 271.3 | 49.5 | 77.8 | 95 | 70 | 50.9 | 173.8 | 95 | 209.3 | 208.2 | 43 | 11.1 | 30 | 0.047 | 104 | 30.5 | 15.422 | 466.8 | 209.8 | 209.3 | 97.7 | 34.9 | 0.75 |  |  | 98.5 | 727.9 | 1.13 | -8 | 49.02 | 97 | 29 | 1.002 | 182.75 | 204 | 8240 | 209.82 | 55.56 | -46.81 | 17 | 43.81 | 41.24 | 45.23 | 42 | 23 | 13 | 41 | 37.65 | 88 | 88
1:13 | 1747 | 269.1 | 49.2 | 77.8 | 95 | 70 | 50.9 | 173.3 | 95 | 208.7 | 208.1 | 43.1 | 11.1 | 30 | 0.054 | 104 | 30.4 | 15.402 | 467.1 | 209.5 | 209 | 97.7 | 34.9 | 0.746 |  |  | 98.5 | 727.9 | 1.121 | -8 | 55.69 | 97 | 29 | 0.986 | 182.75 | 203 | 8700 | 208.19 | 55.49 | -46.88 | 16.69 | 43.89 | 41.25 | 45.23 | 42 | 23 | 13 | 41 | 37.65 | 90 | 87
1:13 | 1749 | 268.8 | 49.5 | 77.8 | 95 | 70 | 50.9 | 173.2 | 95 | 208.5 | 208 | 43 | 11.1 | 30 | 0.061 | 104 | 30.5 | 15.403 | 467.6 | 209.1 | 208.7 | 97.7 | 34.9 | 0.743 |  |  | 98.5 | 727.9 | 1.12 | -8 | 60.39 | 97 | 30 | 1.018 | 182.75 | 214 | 8900 | 209.18 | 56.59 | -46.81 | 16.88 | 43.89 | 41.26 | 45.23 | 42 | 23 | 13 | 41 | 37.65 | 89 | 85
1:13 | 1751 | 270.4 | 49.4 | 77.8 | 95 | 70 | 50.9 | 173.3 | 95 | 208.8 | 207.9 | 43 | 11.1 | 30 | 0.061 | 104 | 30.5 | 15.377 | 468.3 | 209 | 208.6 | 97.7 | 35 | 0.743 |  |  | 98.5 | 727.9 | 1.127 | -8 | 55.69 | 97 | 30 | 0.997 | 182.35 | 201 | 8680 | 204.97 | 56.56 | -47.19 | 17 | 43.73 | 41.17 | 45.03 | 42 | 23 | 13 | 41 | 37.65 | 90 | 84
1:13 | 1749 | 269.1 | 49.4 | 77.8 | 95 | 70 | 50.9 | 173.3 | 95 | 208.8 | 207.9 | 43 | 11.1 | 30 | 0.062 | 103.9 | 30.5 | 15.367 | 468.8 | 209 | 208.5 | 97.7 | 35 | 0.742 |  |  | 98.6 | 727.9 | 1.125 | -8 | 58.04 | 97 | 30 | 0.994 | 182.35 | 212 | 8820 | 209.82 | 55.22 | -46.88 | 17.12 | 43.66 | 41.21 | 45.03 | 42 | 23 | 13 | 41 | 37.65 | 89 | 81
1:13 | 1746 | 267.4 | 49 | 77.8 | 95 | 70 | 50.9 | 173.7 | 95 | 209.3 | 207.9 | 43 | 11.1 | 30 | 0.063 | 103.9 | 30.5 | 15.313 | 468.6 | 209 | 208.5 | 97.7 | 35 | 0.74 |  |  | 98.6 | 727.8 | 1.126 | -8 | 60.39 | 97 | 29 | 1.011 | 182.35 | 202 | 8630 | 207.57 | 56.27 | -47 | 16.88 | 43.81 | 41.31 | 45.03 | 42 | 23 | 13 | 41 | 38.04 | 90 | 81
1:13 | 1751 | 268.4 | 49.9 | 77.8 | 95 | 70 | 50.9 | 174 | 95 | 209.6 | 208.3 | 42.9 | 11.1 | 30 | 0.06 | 103.9 | 30.5 | 15.294 | 466.9 | 209.3 | 208.8 | 97.7 | 35 | 0.742 |  |  | 98.5 | 727.8 | 1.122 | -8 | 60.39 | 97 | 30 | 1.01 | 183.14 | 215 | 9430 | 208.51 | 56.25 | -46.94 | 17.12 | 43.96 | 41.2 | 45.03 | 42 | 23 | 13 | 41 | 38.04 | 92 | 80
1:13 | 1754 | 270.7 | 50.2 | 77.8 | 95 | 70 | 50.9 | 174 | 95 | 209.7 | 208.3 | 42.9 | 11.1 | 30 | 0.051 | 104 | 30.5 | 15.334 | 465.8 | 209.6 | 209.1 | 97.7 | 35 | 0.747 |  |  | 98.6 | 727.8 | 1.104 | -8 | 52.16 | 97 | 30 | 1.02 | 183.53 | 204 | 8700 | 209.18 | 55.97 | -47.19 | 17.25 | 43.67 | 41.24 | 44.92 | 42 | 23 | 13 | 41 | 38.04 | 91 | 83
1:13 | 1756 | 273.2 | 50.2 | 77.8 | 95 | 70 | 50.9 | 175.1 | 95 | 211.4 | 208.2 | 42.9 | 11.1 | 30 | 0.036 | 104.1 | 30.5 | 15.368 | 463.6 | 210.1 | 209.6 | 97.7 | 35 | 0.751 |  |  | 98.6 | 727.6 | 1.121 | -8 | 47.84 | 97 | 30 | 0.995 | 179.22 | 209 | 8290 | 209.5 | 56.44 | -47.19 | 17.12 | 43.78 | 40.96 | 45.03 | 42 | 23 | 13 | 41 | 37.65 | 90 | 82
1:13 | 1753 | 272.9 | 50.1 | 77.8 | 95 | 70 | 50.9 | 175.9 | 95 | 212.2 | 207.8 | 43 | 11.1 | 30 | 0.031 | 104.1 | 30.5 | 15.489 | 464.3 | 210 | 209.6 | 97.7 | 34.9 | 0.753 |  |  | 98.6 | 727.4 | 1.125 | -8 | 45.88 | 97 | 30 | 1.009 | 182.35 | 204 | 8240 | 208.19 | 55.31 | -47.06 | 17.06 | 43.51 | 41.08 | 45.12 | 42 | 23 | 13 | 41 | 37.65 | 90 | 88
1:13 | 1748 | 270.7 | 49.1 | 77.8 | 95 | 70 | 50.9 | 175.9 | 95 | 212.1 | 208.3 | 43.1 | 11.1 | 30 | 0.041 | 104 | 30.5 | 15.533 | 465.1 | 209.9 | 209.4 | 97.7 | 34.9 | 0.75 |  |  | 98.6 | 727.2 | 1.122 | -8 | 58.82 | 97 | 29 | 1.009 | 178.04 | 213 | 8240 | 211.11 | 55.77 | -47.06 | 16.94 | 43.52 | 41.08 | 45.23 | 42 | 23 | 13 | 41 | 37.65 | 87 | 85
1:13 | 1749 | 269.9 | 48.9 | 77.8 | 95 | 70 | 50.9 | 175.8 | 95 | 212 | 208.7 | 43.1 | 11.1 | 30 | 0.05 | 104 | 30.5 | 15.48 | 465.7 | 210 | 209.5 | 97.7 | 34.9 | 0.749 |  |  | 98.6 | 727.2 | 1.127 | -8 | 59.61 | 97 | 30 | 1.007 | 183.53 | 203 | 8550 | 206.58 | 55.15 | -46.81 | 17.12 | 43.66 | 41.09 | 45.33 | 42 | 23 | 13 | 41 | 37.65 | 90 | 83
1:13 | 1755 | 271.4 | 50 | 77.8 | 95 | 70 | 50.9 | 175.9 | 95 | 212.1 | 208.9 | 43.1 | 11.1 | 30 | 0.043 | 104 | 30.5 | 15.434 | 462.7 | 210.3 | 209.8 | 97.7 | 34.9 | 0.752 |  |  | 98.6 | 727.2 | 1.124 | -8 | 52.55 | 97 | 30 | 1.001 | 183.92 | 204 | 9090 | 208.83 | 55.62 | -47.12 | 17.06 | 43.73 | 41.06 | 45.23 | 42 | 23 | 13 | 41 | 37.65 | 90 | 84
1:13 | 1752 | 270.9 | 49.8 | 77.8 | 95 | 70 | 50.9 | 175.9 | 95 | 212.1 | 208.7 | 43.1 | 11.1 | 30 | 0.046 | 104 | 30.5 | 15.411 | 462.4 | 210.1 | 209.7 | 97.7 | 34.9 | 0.751 |  |  | 98.6 | 727.3 | 1.132 | -8 | 51.37 | 97 | 30 | 0.988 | 175.29 | 214 | 9070 | 208.83 | 54.48 | -47 | 16.88 | 43.35 | 41.03 | 45.23 | 42 | 23 | 13 | 41 | 37.65 | 94 | 86
1:13 | 1750 | 269.3 | 49.4 | 77.8 | 95 | 70 | 50.9 | 175.7 | 95 | 211.9 | 208.5 | 43.1 | 11.1 | 30 | 0.056 | 104 | 30.5 | 15.424 | 462.7 | 209.8 | 209.4 | 97.7 | 34.9 | 0.747 |  |  | 98.6 | 727.4 | 1.125 | -8 | 58.04 | 97 | 30 | 0.991 | 181.57 | 204 | 8850 | 209.18 | 55.65 | -46.94 | 16.81 | 43.7 | 41 | 45.33 | 42 | 23 | 13 | 41 | 38.04 | 90 | 89
1:13 | 1744 | 267.3 | 48.7 | 77.8 | 95 | 70 | 50.9 | 175.5 | 95 | 211.6 | 208.3 | 43 | 11.1 | 30 | 0.064 | 104 | 30.5 | 15.379 | 463.5 | 209.4 | 208.9 | 97.7 | 34.9 | 0.742 |  |  | 98.6 | 727.4 | 1.131 | -8 | 60 | 97 | 30 | 1.008 | 183.14 | 215 | 9460 | 209.5 | 55.75 | -46.75 | 16.69 | 43.73 | 41.25 | 45.23 | 42 | 23 | 13 | 41 | 37.65 | 89 | 86
1:13 | 1744 | 264.3 | 49 | 77.8 | 95 | 70 | 50.9 | 175.2 | 95 | 211.2 | 208.3 | 43 | 11.1 | 30 | 0.072 | 103.9 | 30.5 | 15.299 | 463.9 | 209.3 | 208.8 | 97.7 | 34.9 | 0.738 |  |  | 98.6 | 727.6 | 1.131 | -8 | 60 | 97 | 30 | 0.99 | 183.14 | 204 | 8410 | 207.57 | 55.13 | -46.69 | 17 | 43.77 | 41.07 | 45.12 | 42 | 23 | 13 | 41 | 38.04 | 89 | 82
1:13 | 1748 | 265.1 | 49.4 | 77.8 | 95 | 70 | 50.9 | 175.2 | 95 | 211.2 | 208.3 | 42.9 | 11.1 | 30 | 0.067 | 103.9 | 30.5 | 15.244 | 464.4 | 209.3 | 208.8 | 97.7 | 34.9 | 0.736 |  |  | 98.6 | 727.9 | 1.121 | -8 | 58.82 | 97 | 29 | 1 | 182.75 | 214 | 8820 | 209.82 | 56.58 | -46.88 | 17 | 43.8 | 41.27 | 44.92 | 42 | 23 | 13 | 41 | 38.04 | 90 | 86
1:13 | 1750 | 268.6 | 49.3 | 77.8 | 95 | 70 | 50.9 | 175.5 | 95 | 211.6 | 208.1 | 42.9 | 11.1 | 30 | 0.062 | 104 | 30.5 | 15.24 | 464.9 | 209.3 | 208.8 | 97.7 | 34.9 | 0.739 |  |  | 98.5 | 728.1 | 1.128 | -8 | 54.9 | 97 | 30 | 0.99 | 179.61 | 202 | 9510 | 204.97 | 54.61 | -47.06 | 17.06 | 43.88 | 41.22 | 44.92 | 42 | 23 | 13 | 41 | 37.65 | 89 | 85
1:13 | 1758 | 271.2 | 50.6 | 77.8 | 95 | 70 | 50.9 | 175.7 | 95 | 211.9 | 207.9 | 42.9 | 11.1 | 30 | 0.06 | 104 | 30.5 | 15.302 | 465.1 | 209.2 | 208.7 | 97.7 | 34.9 | 0.741 |  |  | 98.5 | 728.2 | 1.126 | -8 | 56.86 | 97 | 30 | 0.994 | 182.35 | 212 | 7940 | 209.5 | 55.5 | -46.88 | 17.06 | 43.91 | 41.34 | 45.03 | 42 | 23 | 13 | 41 | 37.65 | 90 | 87
1:13 | 1749 | 269.9 | 48.8 | 77.8 | 95 | 70 | 50.9 | 175.8 | 95 | 212 | 207.8 | 42.9 | 11.1 | 30 | 0.059 | 104 | 30.5 | 15.348 | 465.5 | 209.1 | 208.6 | 97.7 | 34.9 | 0.742 |  |  | 98.5 | 728.1 | 1.118 | -8 | 54.51 | 97 | 30 | 0.987 | 182.35 | 211 | 8120 | 209.18 | 56.28 | -47 | 16.94 | 43.93 | 41.23 | 45.03 | 42 | 23 | 13 | 41 | 37.65 | 89 | 84
1:13 | 1751 | 268.4 | 49.6 | 77.8 | 95 | 70 | 50.9 | 175.7 | 95 | 211.7 | 207.6 | 42.9 | 11.1 | 30 | 0.063 | 103.9 | 30.5 | 15.348 | 466.3 | 208.8 | 208.3 | 97.7 | 34.9 | 0.74 |  |  | 98.5 | 728.1 | 1.122 | -8 | 59.22 | 97 | 30 | 1.014 | 182.35 | 202 | 9820 | 207.24 | 56.63 | -46.75 | 17.06 | 43.93 | 41.26 | 45.12 | 42 | 23 | 13 | 41 | 38.04 | 89 | 85
1:13 | 1750 | 269.6 | 49.2 | 77.8 | 95 | 70 | 50.9 | 175.7 | 95 | 211.8 | 207.8 | 42.9 | 11.1 | 30 | 0.062 | 104 | 30.5 | 15.342 | 467.7 | 208.9 | 208.4 | 97.7 | 34.9 | 0.74 |  |  | 98.5 | 728 | 1.134 | -8 | 58.82 | 97 | 30 | 0.989 | 182.75 | 212 | 9120 | 208.19 | 55.32 | -46.94 | 16.88 | 43.89 | 41.2 | 45.03 | 42 | 23 | 13 | 41 | 37.65 | 84 | 83
1:13 | 1749 | 269.2 | 48.9 | 77.8 | 94.9 | 70 | 50.9 | 175.7 | 95 | 211.9 | 207.8 | 42.9 | 11.1 | 30 | 0.065 | 104 | 30.5 | 15.342 | 469.3 | 208.9 | 208.4 | 97.7 | 35 | 0.742 |  |  | 98.5 | 727.9 | 1.13 | -8 | 59.22 | 97 | 30 | 0.991 | 182.75 | 212 | 8430 | 207.89 | 55.25 | -46.94 | 17.06 | 43.78 | 41.25 | 45.03 | 42 | 23 | 13 | 41 | 37.65 | 90 | 81
1:13 | 1747 | 267.4 | 49 | 77.8 | 95 | 70 | 50.9 | 175.5 | 95 | 211.5 | 207.9 | 42.9 | 11.1 | 30 | 0.064 | 103.9 | 30.5 | 15.316 | 470 | 209 | 208.5 | 97.7 | 35 | 0.741 |  |  | 98.5 | 727.8 | 1.13 | -8 | 59.22 | 97 | 30 | 0.996 | 182.75 | 203 | 8820 | 207.57 | 56.03 | -46.88 | 17 | 43.88 | 41.35 | 45.03 | 42 | 23 | 13 | 41 | 38.04 | 93 | 82
1:13 | 1751 | 268.8 | 49.4 | 77.8 | 94.9 | 70 | 50.9 | 175.5 | 95 | 211.6 | 208 | 42.8 | 11.1 | 30 | 0.063 | 104 | 30.5 | 15.268 | 469.3 | 209 | 208.5 | 97.7 | 35 | 0.742 |  |  | 98.5 | 727.8 | 1.127 | -8 | 58.82 | 97 | 30 | 0.997 | 182.35 | 214 | 8600 | 208.19 | 56.45 | -46.94 | 16.94 | 43.78 | 41.26 | 45.03 | 42 | 23 | 13 | 41 | 37.65 | 93 | 83
1:13 | 1751 | 269.1 | 49.9 | 77.8 | 95 | 70 | 50.9 | 175.6 | 95 | 211.7 | 208.1 | 42.8 | 11.1 | 30 | 0.056 | 104 | 30.5 | 15.29 | 468.7 | 209.3 | 208.8 | 97.7 | 35 | 0.744 |  |  | 98.5 | 727.8 | 1.121 | -8 | 54.9 | 97 | 30 | 1.004 | 183.14 | 204 | 8090 | 206.58 | 56.41 | -47.12 | 17 | 43.83 | 41.19 | 44.92 | 42 | 23 | 13 | 41 | 38.04 | 89 | 84
1:13 | 1749 | 269.2 | 49.5 | 77.8 | 95 | 70 | 50.9 | 175.7 | 95 | 211.8 | 208.2 | 42.8 | 11.1 | 30 | 0.048 | 104 | 30.5 | 15.349 | 465.8 | 209.6 | 209.1 | 97.7 | 35 | 0.743 |  |  | 98.5 | 727.6 | 1.119 | -8 | 53.73 | 97 | 30 | 0.989 | 182.75 | 212 | 8850 | 208.83 | 56.38 | -47.06 | 17 | 43.89 | 41.19 | 45.03 | 42 | 23 | 13 | 41 | 37.65 | 90 | 89
1:13 | 1754 | 270.4 | 50.1 | 77.8 | 95 | 70 | 50.9 | 175.7 | 95 | 211.9 | 208.6 | 42.9 | 11.1 | 30 | 0.039 | 104 | 30.5 | 15.409 | 464 | 210.1 | 209.7 | 97.7 | 35 | 0.747 |  |  | 98.5 | 727.5 | 1.121 | -8 | 52.16 | 97 | 30 | 1.033 | 182.35 | 213 | 7970 | 211.11 | 56.54 | -47.12 | 17.38 | 43.42 | 41.16 | 45.03 | 42 | 23 | 13 | 41 | 38.04 | 95 | 82
1:13 | 1757 | 272.4 | 50.7 | 77.7 | 95 | 70 | 50.9 | 175.8 | 94.9 | 212.1 | 208.5 | 42.9 | 11.1 | 30 | 0.033 | 104 | 30.5 | 15.469 | 463.4 | 210.3 | 209.8 | 97.7 | 35 | 0.748 |  |  | 98.5 | 727.4 | 1.124 | -8 | 49.8 | 97 | 30 | 0.985 | 182.75 | 205 | 8900 | 208.19 | 54.41 | -47 | 17.12 | 43.33 | 41.08 | 45.12 | 42 | 23 | 13 | 41 | 37.65 | 88 | 83
1:13 | 1752 | 271.2 | 50 | 77.7 | 95 | 70 | 50.9 | 175.8 | 94.9 | 212 | 208.5 | 43 | 11.1 | 30.1 | 0.037 | 104 | 30.5 | 15.503 | 463 | 210.3 | 209.8 | 97.7 | 35 | 0.746 |  |  | 98.5 | 727.2 | 1.115 | -8 | 49.02 | 97 | 30 | 1.004 | 183.14 | 203 | 9560 | 208.19 | 54.63 | -47.19 | 16.81 | 43.33 | 41.05 | 45.33 | 42 | 23 | 13 | 41 | 37.65 | 93 | 85
1:13 | 1750 | 270.4 | 50 | 77.7 | 95 | 70 | 50.9 | 175.8 | 94.9 | 211.9 | 208.7 | 43.1 | 11.1 | 30 | 0.044 | 104 | 30.5 | 15.513 | 464.2 | 210.2 | 209.7 | 97.7 | 35 | 0.745 |  |  | 98.5 | 727.1 | 1.124 | -8 | 59.22 | 97 | 30 | 0.994 | 183.53 | 213 | 8870 | 211.11 | 55.59 | -47 | 17.19 | 43.88 | 41.06 | 45.44 | 42 | 23 | 13 | 41 | 37.65 | 91 | 81
1:13 | 1756 | 272.8 | 50.5 | 77.7 | 95 | 70 | 50.9 | 175.8 | 94.9 | 212.1 | 208.5 | 43.1 | 11.1 | 30 | 0.041 | 104 | 30.5 | 15.483 | 464.5 | 210 | 209.5 | 97.7 | 35 | 0.746 |  |  | 98.5 | 727 | 1.117 | -8 | 54.51 | 97 | 30 | 0.999 | 181.18 | 204 | 7940 | 208.51 | 55.28 | -47.19 | 17.19 | 43.62 | 41.14 | 45.33 | 42 | 23 | 13 | 41 | 37.65 | 90 | 84
1:13 | 1749 | 271.1 | 49.4 | 77.8 | 95 | 70 | 50.9 | 175.9 | 94.9 | 212.1 | 208.5 | 43.1 | 11.1 | 30 | 0.04 | 104.1 | 30.5 | 15.431 | 464.9 | 210 | 209.5 | 97.7 | 35 | 0.745 |  |  | 98.5 | 726.9 | 1.121 | -8 | 55.29 | 97 | 30 | 1.019 | 183.14 | 205 | 8360 | 209.82 | 55.19 | -47.12 | 16.94 | 43.5 | 41.05 | 45.33 | 42 | 23 | 13 | 41 | 37.65 | 87 | 84
1:13 | 1751 | 270.2 | 49.3 | 77.8 | 95 | 70 | 50.9 | 175.7 | 94.9 | 211.8 | 208.7 | 43.1 | 11.1 | 30 | 0.045 | 104 | 30.5 | 15.449 | 462.6 | 210 | 209.6 | 97.7 | 35 | 0.745 |  |  | 98.5 | 726.8 | 1.121 | -8 | 56.86 | 97 | 30 | 1.022 | 183.53 | 203 | 9900 | 206.58 | 54.83 | -46.94 | 16.88 | 43.83 | 41.17 | 45.33 | 42 | 23 | 13 | 41 | 37.65 | 89 | 84
1:13 | 1752 | 270.9 | 49.6 | 77.8 | 95 | 70 | 50.9 | 175.6 | 94.9 | 211.8 | 208.8 | 43.1 | 11.1 | 30 | 0.048 | 104 | 30.5 | 15.449 | 462.9 | 210 | 209.5 | 97.7 | 35 | 0.746 |  |  | 98.5 | 726.8 | 1.126 | -8 | 55.69 | 97 | 30 | 0.988 | 183.14 | 213 | 8460 | 208.83 | 56.17 | -46.94 | 16.94 | 43.82 | 41.01 | 45.33 | 42 | 23 | 13 | 41 | 37.65 | 90 | 82
1:13 | 1751 | 270.7 | 49.3 | 77.8 | 95 | 70 | 50.9 | 175.6 | 94.9 | 211.7 | 208.5 | 43 | 11.1 | 30 | 0.047 | 104 | 30.5 | 15.447 | 463.3 | 209.8 | 209.3 | 97.7 | 35 | 0.746 |  |  | 98.5 | 726.9 | 1.122 | -8 | 57.65 | 97 | 30 | 1.015 | 182.75 | 204 | 8900 | 206.58 | 56.53 | -47.19 | 16.94 | 43.82 | 41.19 | 45.23 | 42 | 23 | 13 | 41 | 37.65 | 89 | 76
1:13 | 1745 | 267.4 | 48.7 | 77.8 | 95 | 70 | 50.9 | 175.4 | 94.9 | 211.4 | 208.4 | 43 | 11.1 | 30 | 0.059 | 104 | 30.5 | 15.4 | 462.7 | 209.5 | 209 | 97.7 | 35 | 0.742 |  |  | 98.5 | 727 | 1.122 | -8 | 60 | 97 | 30 | 0.997 | 183.14 | 203 | 8730 | 208.19 | 55.21 | -46.94 | 16.81 | 43.81 | 41.28 | 45.23 | 42 | 23 | 13 | 41 | 38.04 | 93 | 85
1:13 | 1747 | 268.1 | 49.1 | 77.8 | 95 | 70 | 50.9 | 175.4 | 94.9 | 211.4 | 208.2 | 43 | 11.1 | 30 | 0.064 | 103.9 | 30.5 | 15.353 | 463.3 | 209.2 | 208.7 | 97.7 | 35 | 0.741 |  |  | 98.5 | 727.1 | 1.118 | -8 | 57.65 | 97 | 30 | 0.996 | 181.18 | 214 | 8380 | 209.18 | 56.44 | -47 | 16.81 | 43.84 | 41.31 | 45.23 | 42 | 23 | 13 | 41 | 38.04 | 91 | 86
1:13 | 1749 | 268.1 | 49.3 | 77.8 | 95 | 70 | 50.9 | 175.4 | 94.9 | 211.5 | 208.1 | 43 | 11.1 | 30 | 0.067 | 104 | 30.5 | 15.316 | 464.4 | 209.2 | 208.7 | 97.7 | 35 | 0.74 |  |  | 98.5 | 727.2 | 1.12 | -8 | 59.22 | 97 | 30 | 1.016 | 182.35 | 214 | 8190 | 209.5 | 56.4 | -46.88 | 17 | 43.78 | 41.18 | 45.12 | 42 | 23 | 13 | 41 | 38.04 | 89 | 90
1:13 | 1746 | 267.8 | 49.2 | 77.8 | 95 | 70 | 50.9 | 175.4 | 94.9 | 211.5 | 208 | 42.9 | 11.1 | 30 | 0.062 | 104 | 30.5 | 15.343 | 464.4 | 209.2 | 208.7 | 97.7 | 35 | 0.74 |  |  | 98.5 | 727.3 | 1.118 | -8 | 53.73 | 97 | 30 | 0.998 | 180 | 203 | 8970 | 207.57 | 54.64 | -46.88 | 16.69 | 43.9 | 41.37 | 45.03 | 42 | 23 | 13 | 41 | 37.65 | 89 | 83
1:13 | 1751 | 268.4 | 49.8 | 77.8 | 95 | 70 | 50.9 | 175.4 | 94.9 | 211.5 | 208.1 | 42.9 | 11.1 | 30.1 | 0.058 | 103.9 | 30.5 | 15.328 | 463.2 | 209.3 | 208.8 | 97.7 | 35.1 | 0.737 |  |  | 98.5 | 727.3 | 1.123 | -8 | 59.61 | 97 | 30 | 0.986 | 183.14 | 203 | 8550 | 206.58 | 55.09 | -46.81 | 17.12 | 44 | 41.22 | 45.12 | 42 | 23 | 13 | 41 | 37.65 | 89 | 84
1:14 | 1751 | 268.9 | 49.5 | 77.8 | 94.9 | 70 | 50.9 | 175.4 | 94.9 | 211.5 | 208.1 | 42.9 | 11.1 | 30.1 | 0.057 | 104 | 30.5 | 15.311 | 462.7 | 209.3 | 208.8 | 97.7 | 35.1 | 0.739 |  |  | 98.5 | 727.3 | 1.119 | -8 | 52.55 | 97 | 30 | 1.002 | 183.14 | 213 | 8140 | 209.5 | 55.33 | -47 | 17 | 43.89 | 41.34 | 45.12 | 42 | 23 | 13 | 41 | 37.65 | 91 | 83
1:14 | 1747 | 267.2 | 48.8 | 77.7 | 95 | 70 | 50.9 | 175.3 | 94.9 | 211.3 | 208.2 | 42.9 | 11.1 | 30.1 | 0.063 | 104 | 30.5 | 15.318 | 463.3 | 209.4 | 208.9 | 97.7 | 35.1 | 0.738 |  |  | 98.5 | 727.3 | 1.132 | -8 | 58.82 | 97 | 30 | 1.013 | 182.35 | 203 | 8820 | 207.89 | 57.03 | -46.88 | 17.06 | 43.88 | 41.31 | 45.12 | 42 | 23 | 13 | 41 | 38.04 | 88 | 84
1:14 | 1747 | 267.4 | 49.3 | 77.7 | 95 | 70 | 50.9 | 175.5 | 94.9 | 211.5 | 208.1 | 42.9 | 11.1 | 30.1 | 0.061 | 104 | 30.5 | 15.327 | 463.6 | 209.3 | 208.8 | 97.7 | 35.1 | 0.737 |  |  | 98.5 | 727.3 | 1.134 | -8 | 57.25 | 97 | 30 | 0.991 | 182.75 | 214 | 8510 | 209.82 | 55.43 | -47 | 17.12 | 43.74 | 41.24 | 45.12 | 42 | 23 | 13 | 41 | 37.65 | 89 | 85
1:14 | 1752 | 271.1 | 49.6 | 77.7 | 95 | 70 | 50.9 | 175.6 | 94.9 | 211.8 | 208.1 | 42.9 | 11.1 | 30.1 | 0.056 | 104 | 30.5 | 15.365 | 462.1 | 209.5 | 209 | 97.7 | 35.1 | 0.739 |  |  | 98.5 | 727.3 | 1.122 | -8 | 58.04 | 97 | 30 | 0.997 | 183.14 | 214 | 8020 | 209.5 | 55.47 | -46.81 | 16.94 | 43.77 | 41.14 | 45.12 | 42 | 23 | 13 | 41 | 37.65 | 94 | 86
1:14 | 1747 | 269.4 | 48.8 | 77.7 | 95 | 70 | 50.9 | 175.6 | 94.9 | 211.8 | 208.1 | 42.9 | 11.1 | 30.1 | 0.049 | 104 | 30.4 | 15.443 | 462.7 | 209.6 | 209.1 | 97.7 | 35 | 0.739 |  |  | 98.5 | 727.3 | 1.123 | -8 | 54.9 | 97 | 30 | 1.005 | 182.75 | 203 | 9900 | 206.58 | 55.64 | -47.12 | 17 | 43.76 | 41.31 | 45.23 | 42 | 23 | 13 | 41 | 37.65 | 91 | 87
1:14 | 1751 | 269.2 | 49.6 | 77.7 | 95 | 70 | 50.9 | 175.5 | 94.9 | 211.6 | 208.6 | 43 | 11.1 | 30.1 | 0.051 | 104 | 30.5 | 15.43 | 463.5 | 209.8 | 209.3 | 97.7 | 35.1 | 0.741 |  |  | 98.5 | 727.4 | 1.131 | -8 | 61.18 | 97 | 30 | 0.984 | 183.53 | 213 | 8990 | 211.11 | 55.12 | -46.81 | 17.19 | 43.49 | 41.11 | 45.23 | 42 | 23 | 13 | 41 | 38.04 | 90 | 87
1:14 | 1754 | 269.6 | 50.3 | 77.7 | 95 | 70 | 50.8 | 175.4 | 94.9 | 211.5 | 208.4 | 43 | 11.1 | 30.1 | 0.048 | 104 | 30.5 | 15.427 | 464 | 209.8 | 209.3 | 97.7 | 35.1 | 0.741 |  |  | 98.4 | 727.4 | 1.122 | -8 | 48.63 | 97 | 30 | 1.007 | 183.53 | 212 | 8260 | 208.19 | 55.7 | -47.06 | 17.06 | 43.52 | 41.02 | 45.23 | 42 | 23 | 13 | 41 | 37.65 | 86 | 80
1:14 | 1755 | 271 | 50.4 | 77.8 | 95 | 70 | 50.8 | 175.5 | 94.9 | 211.7 | 208.4 | 43 | 11.1 | 30.1 | 0.041 | 104 | 30.5 | 15.409 | 464.7 | 210 | 209.5 | 97.7 | 35.1 | 0.744 |  |  | 98.5 | 727.5 | 1.123 | -8 | 54.12 | 97 | 30 | 1.009 | 180.39 | 204 | 8970 | 209.18 | 54.57 | -46.75 | 17.12 | 43.68 | 40.99 | 45.23 | 42 | 23 | 13 | 41 | 37.65 | 86 | 81
1:14 | 1752 | 270.3 | 50.3 | 77.8 | 95 | 70 | 50.8 | 175.5 | 94.9 | 211.7 | 208.5 | 43 | 11.1 | 30.1 | 0.044 | 104 | 30.5 | 15.435 | 464.6 | 210 | 209.5 | 97.7 | 35.1 | 0.745 |  |  | 98.4 | 727.5 | 1.118 | -8 | 56.47 | 97 | 30 | 0.996 | 182.75 | 213 | 9310 | 208.83 | 55.53 | -47 | 17 | 43.77 | 41.11 | 45.33 | 42 | 23 | 13 | 41 | 37.65 | 93 | 84
1:14 | 1748 | 269.4 | 49.4 | 77.8 | 95 | 70 | 50.8 | 175.4 | 94.9 | 211.5 | 208.5 | 43.1 | 11.2 | 30.1 | 0.051 | 104 | 30.5 | 15.434 | 464.9 | 209.8 | 209.3 | 97.7 | 35.1 | 0.744 |  |  | 98.5 | 727.5 | 1.124 | -8 | 56.86 | 97 | 30 | 0.999 | 183.53 | 204 | 8900 | 206.58 | 54.43 | -46.81 | 16.81 | 43.7 | 40.99 | 45.33 | 42 | 23 | 13 | 41 | 37.65 | 91 | 84
1:14 | 1748 | 268.5 | 48.9 | 77.8 | 94.9 | 70 | 50.8 | 175.3 | 94.9 | 211.4 | 208.6 | 43 | 11.2 | 30.1 | 0.055 | 104 | 30.5 | 15.402 | 465.3 | 209.7 | 209.2 | 97.7 | 35.1 | 0.741 |  |  | 98.4 | 727.6 | 1.121 | -8 | 60.39 | 97 | 30 | 0.998 | 183.14 | 203 | 8600 | 207.89 | 55.21 | -47 | 16.81 | 43.64 | 41.06 | 45.23 | 42 | 23 | 13 | 41 | 37.65 | 88 | 82
1:14 | 1746 | 267.6 | 48.7 | 77.8 | 95 | 70 | 50.8 | 175.3 | 94.9 | 211.4 | 208.6 | 43 | 11.1 | 30.1 | 0.057 | 104 | 30.5 | 15.398 | 465.7 | 209.6 | 209.1 | 97.7 | 35.1 | 0.739 |  |  | 98.4 | 727.7 | 1.127 | -8 | 60.39 | 97 | 30 | 0.992 | 182.75 | 215 | 7850 | 209.82 | 55.19 | -46.81 | 16.94 | 43.6 | 41.1 | 45.12 | 42 | 23 | 13 | 41 | 37.65 | 90 | 83
1:14 | 1750 | 268 | 49.6 | 77.8 | 95 | 70 | 50.8 | 175.2 | 94.9 | 211.3 | 208.3 | 43 | 11.1 | 30.1 | 0.061 | 103.9 | 30.5 | 15.359 | 466.3 | 209.3 | 208.8 | 97.7 | 35.1 | 0.738 |  |  | 98.4 | 727.9 | 1.127 | -8 | 59.61 | 97 | 30 | 1.002 | 182.75 | 212 | 8460 | 209.82 | 55.26 | -46.94 | 16.81 | 43.81 | 41.24 | 45.03 | 42 | 23 | 13 | 41 | 38.04 | 90 | 83
1:14 | 1744 | 267.1 | 48.3 | 77.8 | 95 | 70 | 50.8 | 175.2 | 94.9 | 211.2 | 208.4 | 42.9 | 11.2 | 30.1 | 0.06 | 103.9 | 30.5 | 15.321 | 466.5 | 209.4 | 208.9 | 97.7 | 35.1 | 0.738 |  |  | 98.4 | 727.9 | 1.131 | -8 | 60 | 97 | 30 | 1.006 | 183.14 | 215 | 9380 | 207.57 | 56.42 | -47 | 16.81 | 43.84 | 41.23 | 45.03 | 42 | 23 | 13 | 41 | 37.65 | 89 | 82
1:14 | 1751 | 267.6 | 49.4 | 77.8 | 95 | 70 | 50.8 | 175.1 | 94.9 | 211.1 | 208.6 | 42.9 | 11.2 | 30.1 | 0.057 | 103.9 | 30.5 | 15.301 | 466.5 | 209.6 | 209.1 | 97.7 | 35 | 0.738 |  |  | 98.4 | 728 | 1.122 | -8 | 59.61 | 97 | 30 | 0.995 | 183.14 | 203 | 8850 | 206.58 | 55.44 | -47.06 | 16.81 | 43.5 | 41.17 | 45.03 | 42 | 23 | 13 | 41 | 37.65 | 90 | 84
1:14 | 1749 | 268.1 | 49.9 | 77.8 | 95 | 70 | 50.8 | 175.2 | 94.9 | 211.2 | 208.4 | 42.9 | 11.2 | 30.1 | 0.052 | 103.9 | 30.5 | 15.29 | 466.2 | 209.7 | 209.2 | 97.7 | 35.1 | 0.739 |  |  | 98.4 | 728.1 | 1.126 | -8 | 52.94 | 97 | 30 | 0.998 | 183.14 | 214 | 8820 | 209.82 | 55.72 | -46.94 | 17.12 | 43.87 | 41.14 | 45.03 | 42 | 23 | 13 | 41 | 37.65 | 90 | 82
1:14 | 1752 | 269.3 | 49.5 | 77.8 | 95 | 70 | 50.8 | 175.3 | 94.9 | 211.3 | 208.6 | 42.9 | 11.2 | 30 | 0.056 | 103.9 | 30.5 | 15.33 | 465.5 | 209.7 | 209.2 | 97.7 | 35.1 | 0.742 |  |  | 98.5 | 728.1 | 1.123 | -8 | 60 | 97 | 30 | 0.982 | 183.53 | 202 | 8210 | 206.26 | 55.35 | -46.88 | 16.81 | 43.78 | 41.22 | 45.12 | 42 | 23 | 13 | 41 | 37.65 | 87 | 77
1:14 | 1748 | 268.7 | 48.6 | 77.8 | 95 | 70 | 50.8 | 175.3 | 94.9 | 211.3 | 208.3 | 42.9 | 11.2 | 30 | 0.058 | 103.9 | 30.5 | 15.409 | 465.6 | 209.5 | 209 | 97.7 | 35.1 | 0.739 |  |  | 98.5 | 728.1 | 1.123 | -8 | 55.69 | 97 | 30 | 0.985 | 176.47 | 203 | 7850 | 206.58 | 55.22 | -46.81 | 16.81 | 43.84 | 41.33 | 45.12 | 42 | 23 | 13 | 41 | 37.65 | 92 | 81
1:14 | 1747 | 266.9 | 48.9 | 77.8 | 95 | 70 | 50.8 | 175.2 | 94.9 | 211.2 | 208.2 | 42.9 | 11.2 | 30 | 0.064 | 103.9 | 30.5 | 15.427 | 466.1 | 209.3 | 208.8 | 97.7 | 35.1 | 0.737 |  |  | 98.5 | 728.1 | 1.126 | -8 | 60.78 | 97 | 30 | 1.01 | 183.14 | 212 | 8600 | 209.82 | 56.35 | -46.81 | 16.81 | 43.75 | 41.3 | 45.12 | 42 | 23 | 13 | 41 | 38.04 | 89 | 82
1:14 | 1747 | 267.1 | 49 | 77.8 | 95 | 70 | 50.8 | 175.1 | 94.9 | 211.1 | 208.2 | 42.9 | 11.2 | 30 | 0.062 | 104 | 30.5 | 15.379 | 465.9 | 209.2 | 208.7 | 97.7 | 35.1 | 0.737 |  |  | 98.5 | 728.1 | 1.127 | -8 | 60.39 | 97 | 30 | 0.999 | 183.14 | 202 | 8870 | 207.89 | 56.54 | -46.88 | 16.94 | 43.8 | 41.24 | 45.03 | 42 | 23 | 13 | 41 | 38.04 | 86 | 81
1:14 | 1755 | 270.2 | 50.4 | 77.8 | 95.1 | 70 | 50.8 | 175.3 | 94.9 | 211.4 | 208.3 | 42.9 | 11.2 | 30 | 0.054 | 103.9 | 30.5 | 15.315 | 465.7 | 209.5 | 209 | 97.7 | 35.1 | 0.742 |  |  | 98.5 | 728.2 | 1.126 | -8 | 58.43 | 97 | 30 | 0.999 | 183.14 | 204 | 8310 | 209.82 | 56.54 | -47.19 | 17 | 43.92 | 41.26 | 45.03 | 42 | 23 | 13 | 41 | 37.65 | 90 | 81
1:14 | 1751 | 270.9 | 49.4 | 77.7 | 95.1 | 70 | 50.8 | 175.4 | 94.9 | 211.5 | 208.2 | 42.9 | 11.2 | 30 | 0.044 | 104 | 30.4 | 15.332 | 467.4 | 209.8 | 209.3 | 97.7 | 35.1 | 0.745 |  |  | 98.5 | 728.2 | 1.133 | -8 | 48.24 | 97 | 30 | 1.016 | 183.53 | 212 | 8900 | 209.5 | 55.65 | -47 | 17.06 | 43.72 | 41.3 | 45.03 | 42 | 23 | 13 | 41 | 37.65 | 91 | 80
1:14 | 1752 | 271.1 | 49.5 | 77.7 | 95.1 | 70 | 50.8 | 175.5 | 94.9 | 211.6 | 208.2 | 43 | 11.2 | 30 | 0.046 | 104 | 30.5 | 15.368 | 466 | 209.6 | 209.1 | 97.7 | 35.1 | 0.746 |  |  | 98.5 | 728.2 | 1.116 | -8 | 56.08 | 97 | 30 | 1.011 | 181.18 | 202 | 8120 | 206.26 | 55.72 | -47.12 | 16.75 | 43.36 | 41.24 | 45.23 | 42 | 23 | 13 | 41 | 37.65 | 89 | 85
1:14 | 1751 | 269.6 | 49.9 | 77.7 | 95 | 70 | 50.8 | 175.4 | 94.9 | 211.4 | 208.3 | 43 | 11.2 | 30 | 0.048 | 104 | 30.5 | 15.436 | 465.3 | 209.6 | 209.1 | 97.7 | 35.1 | 0.745 |  |  | 98.4 | 728.1 | 1.123 | -8 | 56.08 | 97 | 30 | 0.995 | 183.53 | 211 | 7970 | 209.82 | 55.49 | -46.88 | 17 | 43.75 | 41.25 | 45.23 | 42 | 23 | 13 | 41 | 37.65 | 90 | 85
1:14 | 1746 | 269 | 49 | 77.8 | 95 | 70 | 50.8 | 175.3 | 94.9 | 211.3 | 208.5 | 43 | 11.2 | 30 | 0.053 | 104 | 30.5 | 15.48 | 465.6 | 209.7 | 209.2 | 97.7 | 35.1 | 0.744 |  |  | 98.5 | 728.1 | 1.128 | -8 | 59.22 | 97 | 30 | 1.008 | 183.53 | 204 | 8750 | 206.58 | 54.45 | -47.06 | 17.06 | 43.73 | 41.23 | 45.23 | 42 | 23 | 13 | 41 | 37.65 | 91 | 85
1:14 | 1751 | 268.4 | 49.5 | 77.8 | 95 | 70 | 50.8 | 175.1 | 94.9 | 211.2 | 208.5 | 43 | 11.2 | 30 | 0.056 | 104 | 30.5 | 15.456 | 466.8 | 209.6 | 209.1 | 97.7 | 35.1 | 0.741 |  |  | 98.5 | 728.2 | 1.13 | -8 | 58.04 | 97 | 30 | 1.004 | 183.14 | 203 | 8600 | 207.57 | 55.78 | -47.12 | 17.06 | 43.67 | 41.19 | 45.23 | 42 | 23 | 13 | 41 | 38.04 | 89 | 85
1:14 | 1753 | 270.7 | 49.4 | 77.8 | 95 | 70 | 50.8 | 175.3 | 94.9 | 211.4 | 208.4 | 43 | 11.2 | 30 | 0.046 | 104 | 30.5 | 15.374 | 468.5 | 209.7 | 209.2 | 97.7 | 35.1 | 0.745 |  |  | 98.4 | 728.3 | 1.137 | -8 | 54.9 | 97 | 30 | 0.996 | 182.35 | 203 | 9040 | 207.57 | 54.83 | -46.94 | 17.06 | 43.83 | 41.29 | 45.23 | 42 | 23 | 13 | 41 | 37.65 | 88 | 84
1:14 | 1751 | 270.5 | 49.8 | 77.8 | 95 | 70 | 50.8 | 175.3 | 94.9 | 211.3 | 208.3 | 43 | 11.2 | 30 | 0.047 | 104 | 30.5 | 15.367 | 468.3 | 209.7 | 209.2 | 97.7 | 35.1 | 0.745 |  |  | 98.5 | 728.4 | 1.118 | -8 | 54.12 | 97 | 30 | 0.991 | 183.14 | 212 | 8120 | 208.83 | 54.78 | -46.94 | 17 | 43.88 | 41.13 | 45.23 | 42 | 23 | 13 | 41 | 37.65 | 88 | 85
1:14 | 1747 | 268.9 | 49 | 77.8 | 95 | 70 | 50.8 | 175.3 | 94.9 | 211.3 | 208.3 | 43 | 11.2 | 30 | 0.056 | 104 | 30.5 | 15.406 | 468.9 | 209.5 | 209 | 97.7 | 35.1 | 0.742 |  |  | 98.5 | 728.4 | 1.129 | -8 | 59.61 | 97 | 30 | 1.012 | 183.14 | 203 | 8820 | 207.57 | 56.35 | -46.94 | 17 | 43.82 | 41.21 | 45.33 | 42 | 23 | 13 | 41 | 37.65 | 93 | 86
1:14 | 1748 | 267.7 | 49.2 | 77.8 | 95 | 70 | 50.9 | 175.2 | 94.9 | 211.2 | 208.4 | 43 | 11.2 | 30 | 0.061 | 104 | 30.5 | 15.38 | 468.7 | 209.5 | 209 | 97.7 | 35.1 | 0.74 |  |  | 98.5 | 728.3 | 1.122 | -8 | 60.39 | 97 | 30 | 0.99 | 183.14 | 215 | 9340 | 208.19 | 55.35 | -47 | 16.94 | 43.77 | 41.13 | 45.23 | 42 | 23 | 13 | 41 | 37.65 | 93 | 80
1:14 | 1744 | 265.5 | 48.7 | 77.8 | 95 | 70 | 50.9 | 175.1 | 94.9 | 211 | 208.6 | 43 | 11.2 | 30 | 0.058 | 104 | 30.5 | 15.36 | 470.5 | 209.7 | 209.2 | 97.7 | 35.1 | 0.741 |  |  | 98.5 | 728.3 | 1.142 | -8 | 59.22 | 97 | 30 | 1.002 | 183.53 | 204 | 8310 | 206.58 | 55.85 | -47.19 | 17.06 | 43.84 | 41.02 | 45.12 | 42 | 23 | 13 | 41 | 38.04 | 87 | 86
1:14 | 1746 | 265.9 | 48.2 | 77.8 | 95 | 70 | 50.9 | 175 | 94.9 | 210.8 | 208.8 | 43 | 11.2 | 30.1 | 0.056 | 104 | 30.5 | 15.314 | 472.2 | 210 | 209.5 | 97.7 | 35.1 | 0.741 |  |  | 98.5 | 728.4 | 1.126 | -8 | 56.47 | 97 | 30 | 1.016 | 179.61 | 214 | 9020 | 208.51 | 56.3 | -47.06 | 17 | 43.78 | 41.09 | 45.12 | 42 | 23 | 13 | 41 | 38.04 | 96 | 82
1:14 | 1750 | 268.2 | 49.2 | 77.7 | 95 | 70 | 50.9 | 175 | 94.9 | 210.8 | 208.7 | 43 | 11.2 | 30.1 | 0.047 | 104 | 30.5 | 15.34 | 472.5 | 210.3 | 209.8 | 97.7 | 35.1 | 0.743 |  |  | 98.5 | 728.5 | 1.123 | -8 | 54.9 | 97 | 30 | 1.01 | 178.43 | 206 | 8650 | 208.83 | 57.16 | -47.12 | 17 | 43.6 | 41.08 | 45.12 | 42 | 23 | 13 | 41 | 37.65 | 94 | 89
1:14 | 1751 | 268.2 | 49.6 | 77.7 | 95 | 70 | 50.9 | 175 | 94.9 | 210.9 | 208.8 | 43 | 11.2 | 30.1 | 0.046 | 104 | 30.5 | 15.461 | 474.2 | 210.3 | 209.8 | 97.7 | 35.1 | 0.743 |  |  | 98.5 | 728.6 | 1.123 | -8 | 54.9 | 97 | 30 | 0.997 | 177.65 | 204 | 9510 | 208.83 | 54.4 | -46.88 | 17.06 | 43.83 | 41.1 | 45.33 | 42 | 23 | 13 | 41 | 38.04 | 90 | 87
1:14 | 1749 | 269.4 | 49.6 | 77.7 | 95 | 70 | 50.9 | 175.1 | 94.9 | 211 | 208.6 | 43.1 | 11.2 | 30.1 | 0.042 | 104 | 30.5 | 15.512 | 474.8 | 210.2 | 209.7 | 97.7 | 35.1 | 0.745 |  |  | 98.5 | 728.6 | 1.121 | -8 | 51.37 | 97 | 30 | 1.01 | 183.14 | 212 | 8530 | 208.51 | 53.54 | -47.12 | 16.94 | 43.74 | 41.11 | 45.33 | 42 | 23 | 13 | 41 | 37.65 | 94 | 85
1:14 | 1745 | 268.3 | 48.8 | 77.7 | 95 | 70 | 50.9 | 175 | 94.9 | 210.9 | 208.5 | 43.1 | 11.2 | 30.1 | 0.05 | 104 | 30.5 | 15.513 | 476.4 | 209.7 | 209.3 | 97.7 | 35.1 | 0.743 |  |  | 98.5 | 728.6 | 1.127 | -8 | 56.47 | 97 | 30 | 0.99 | 182.75 | 214 | 8240 | 209.82 | 54.59 | -47 | 17.06 | 43.78 | 41.19 | 45.33 | 42 | 23 | 13 | 41 | 38.04 | 88 | 83
1:14 | 1747 | 266.6 | 48.9 | 77.7 | 95 | 70 | 50.9 | 174.8 | 94.9 | 210.8 | 208.4 | 43.1 | 11.2 | 30.1 | 0.057 | 103.9 | 30.5 | 15.444 | 477.5 | 209.5 | 209 | 97.7 | 35.1 | 0.739 |  |  | 98.5 | 728.6 | 1.124 | -8 | 59.22 | 97 | 30 | 1.01 | 183.14 | 204 | 8480 | 207.57 | 55.31 | -46.94 | 16.81 | 43.81 | 41.21 | 45.23 | 42 | 23 | 13 | 41 | 37.65 | 89 | 83
1:14 | 1747 | 267.7 | 48.7 | 77.7 | 95 | 70 | 50.9 | 175 | 94.9 | 211 | 208.2 | 43 | 11.2 | 30.1 | 0.059 | 103.9 | 30.5 | 15.391 | 477.6 | 209.3 | 208.8 | 97.7 | 35.2 | 0.738 |  |  | 98.5 | 728.6 | 1.125 | -8 | 56.47 | 97 | 30 | 0.999 | 182.35 | 203 | 8600 | 207.24 | 55.87 | -46.94 | 16.94 | 43.59 | 41.29 | 45.12 | 42 | 23 | 13 | 41 | 37.65 | 88 | 82
1:14 | 1742 | 264.7 | 48.3 | 77.7 | 95 | 70 | 50.9 | 174.9 | 94.9 | 210.8 | 208.1 | 43 | 11.2 | 30.1 | 0.065 | 103.9 | 30.5 | 15.326 | 477.7 | 209.1 | 208.6 | 97.7 | 35.1 | 0.733 |  |  | 98.5 | 728.6 | 1.126 | -8 | 60.39 | 97 | 30 | 1.002 | 182.75 | 202 | 9210 | 207.24 | 55.62 | -46.88 | 16.81 | 43.84 | 41.35 | 45.12 | 42 | 23 | 13 | 41 | 38.04 | 88 | 82
1:14 | 1749 | 265.8 | 49.2 | 77.7 | 95 | 70 | 50.9 | 174.8 | 94.9 | 210.7 | 208.2 | 43 | 11.2 | 30.1 | 0.064 | 103.9 | 30.5 | 15.213 | 476.6 | 209.2 | 208.7 | 97.7 | 35.1 | 0.736 |  |  | 98.5 | 728.7 | 1.126 | -8 | 59.22 | 97 | 30 | 1.003 | 180.39 | 202 | 8430 | 207.89 | 56.36 | -46.88 | 16.94 | 43.91 | 41.31 | 45.12 | 42 | 23 | 13 | 41 | 38.04 | 91 | 88
1:14 | 1753 | 269.1 | 50 | 77.8 | 95 | 70 | 50.9 | 175 | 94.9 | 211 | 208.3 | 42.9 | 11.2 | 30.1 | 0.053 | 104 | 30.5 | 15.203 | 476.5 | 209.6 | 209.1 | 97.7 | 35.2 | 0.741 |  |  | 98.4 | 728.8 | 1.118 | -8 | 52.55 | 97 | 30 | 1.008 | 183.14 | 213 | 8950 | 208.51 | 55.72 | -47.12 | 16.75 | 43.73 | 41.31 | 45.03 | 42 | 23 | 13 | 41 | 38.04 | 92 | 84
1:14 | 1754 | 270.9 | 49.9 | 77.8 | 95 | 70 | 50.9 | 175.1 | 94.9 | 211.1 | 208.1 | 43 | 11.2 | 30.1 | 0.041 | 104 | 30.5 | 15.289 | 468.7 | 209.7 | 209.2 | 97.7 | 35.2 | 0.744 |  |  | 98.4 | 728.7 | 1.114 | -8 | 50.98 | 97 | 30 | 0.997 | 183.14 | 213 | 7870 | 209.82 | 55.09 | -46.88 | 17.19 | 43.87 | 41.23 | 45.03 | 42 | 23 | 13 | 41 | 37.65 | 88 | 84
1:14 | 1753 | 271.6 | 49.4 | 77.8 | 95 | 70 | 50.9 | 175.1 | 94.9 | 211.2 | 208.1 | 43 | 11.2 | 30.1 | 0.042 | 104 | 30.5 | 15.375 | 465.8 | 209.6 | 209.2 | 97.7 | 35.2 | 0.745 |  |  | 98.4 | 728.6 | 1.124 | -8 | 50.98 | 97 | 30 | 1.002 | 183.14 | 214 | 8850 | 208.19 | 55.82 | -47.19 | 17.06 | 43.67 | 41.31 | 45.12 | 42 | 23 | 13 | 41 | 37.65 | 89 | 85
1:14 | 1743 | 267.3 | 48 | 77.8 | 95 | 70 | 50.9 | 174.9 | 94.9 | 210.9 | 208.2 | 43 | 11.2 | 30.1 | 0.057 | 103.9 | 30.5 | 15.463 | 465.5 | 209.5 | 209 | 97.7 | 35.2 | 0.74 |  |  | 98.4 | 728.5 | 1.127 | -8 | 60.39 | 97 | 30 | 0.999 | 183.14 | 202 | 8070 | 207.57 | 56.27 | -46.88 | 16.94 | 43.84 | 41.05 | 45.23 | 42 | 23 | 13 | 41 | 38.04 | 91 | 83
1:14 | 1751 | 267.8 | 49.3 | 77.8 | 94.9 | 70 | 50.9 | 174.9 | 94.9 | 210.7 | 208.1 | 43 | 11.2 | 30.1 | 0.06 | 103.9 | 30.5 | 15.403 | 465.8 | 209.2 | 208.7 | 97.7 | 35.2 | 0.739 |  |  | 98.4 | 728.5 | 1.119 | -8 | 60 | 97 | 30 | 0.995 | 182.35 | 213 | 8920 | 208.19 | 55.98 | -47.06 | 16.81 | 43.83 | 41.26 | 45.12 | 42 | 23 | 13 | 41 | 38.04 | 92 | 81
1:14 | 1747 | 266.2 | 49.1 | 77.8 | 94.9 | 70 | 50.9 | 174.7 | 94.9 | 210.5 | 208.6 | 43 | 11.2 | 30.1 | 0.06 | 103.9 | 30.5 | 15.347 | 465.7 | 209.6 | 209.1 | 97.7 | 35.2 | 0.739 |  |  | 98.4 | 728.5 | 1.124 | -8 | 60.39 | 97 | 30 | 0.991 | 183.53 | 213 | 8140 | 208.51 | 55.4 | -47.06 | 17 | 43.84 | 41.14 | 45.12 | 42 | 23 | 13 | 41 | 38.04 | 90 | 83
1:14 | 1751 | 267.9 | 49.5 | 77.8 | 95 | 70 | 50.9 | 174.7 | 94.9 | 210.6 | 208.6 | 43 | 11.2 | 30.1 | 0.055 | 103.9 | 30.5 | 15.365 | 466.1 | 209.7 | 209.2 | 97.7 | 35.2 | 0.74 |  |  | 98.4 | 728.5 | 1.121 | -8 | 58.43 | 97 | 30 | 0.999 | 179.22 | 214 | 8990 | 208.19 | 56.3 | -47 | 16.94 | 43.78 | 41.11 | 45.12 | 42 | 23 | 13 | 41 | 37.65 | 88 | 86
1:14 | 1756 | 271.1 | 50.4 | 77.8 | 95 | 70 | 50.9 | 175 | 94.9 | 210.9 | 208.3 | 43 | 11.2 | 30.1 | 0.043 | 103.9 | 30.5 | 15.384 | 466.7 | 209.8 | 209.3 | 97.7 | 35.2 | 0.746 |  |  | 98.4 | 728.5 | 1.126 | -8 | 52.55 | 97 | 30 | 0.989 | 183.14 | 204 | 9020 | 209.18 | 56.35 | -46.81 | 16.75 | 43.66 | 41.06 | 45.12 | 42 | 23 | 13 | 41 | 37.65 | 87 | 85
1:14 | 1755 | 272 | 50.2 | 77.8 | 95 | 70 | 50.9 | 175 | 94.9 | 210.9 | 208.1 | 43 | 11.2 | 30.1 | 0.038 | 104 | 30.5 | 15.426 | 466.6 | 209.7 | 209.2 | 97.7 | 35.2 | 0.747 |  |  | 98.4 | 728.3 | 1.112 | -8 | 52.94 | 97 | 30 | 0.991 | 182.75 | 204 | 9680 | 208.83 | 55.62 | -46.94 | 16.88 | 43.67 | 41.16 | 45.23 | 42 | 23 | 13 | 41 | 37.65 | 92 | 88
1:14 | 1752 | 269.8 | 49.7 | 77.8 | 95 | 70 | 50.9 | 174.9 | 94.9 | 210.9 | 208.4 | 43.1 | 11.2 | 30.1 | 0.045 | 104 | 30.5 | 15.468 | 467.3 | 209.8 | 209.3 | 97.7 | 35.2 | 0.745 |  |  | 98.5 | 728.2 | 1.119 | -8 | 53.33 | 97 | 30 | 0.991 | 183.53 | 204 | 8770 | 208.83 | 56.41 | -47 | 16.94 | 43.79 | 41.13 | 45.33 | 42 | 23 | 13 | 41 | 37.65 | 87 | 87
1:14 | 1749 | 269.9 | 48.9 | 77.8 | 95 | 70 | 50.9 | 174.7 | 94.9 | 210.6 | 208.6 | 43.1 | 11.2 | 30.1 | 0.047 | 104 | 30.5 | 15.455 | 467.7 | 209.9 | 209.4 | 97.7 | 35.2 | 0.745 |  |  | 98.5 | 728 | 1.155 | -8 | 57.65 | 97 | 30 | 0.991 | 174.51 | 214 | 9090 | 208.83 | 55.71 | -47.06 | 17 | 43.34 | 41.06 | 45.33 | 42 | 23 | 13 | 41 | 38.04 | 88 | 86
1:14 | 1750 | 269.9 | 49.4 | 77.8 | 95 | 70 | 50.9 | 174.7 | 95 | 210.5 | 208.5 | 43.1 | 11.2 | 30.1 | 0.045 | 104 | 30.5 | 15.466 | 468.1 | 209.9 | 209.4 | 97.7 | 35.2 | 0.746 |  |  | 98.5 | 727.9 | 1.118 | -8 | 57.65 | 97 | 30 | 1.004 | 182.35 | 205 | 8900 | 209.82 | 55.69 | -46.81 | 16.75 | 43.67 | 41.06 | 45.33 | 42 | 23 | 13 | 41 | 37.65 | 89 | 86
1:14 | 1749 | 270 | 49.2 | 77.8 | 95 | 70 | 50.9 | 174.7 | 95 | 210.6 | 208.7 | 43.1 | 11.2 | 30.1 | 0.044 | 104 | 30.5 | 15.454 | 466.5 | 209.9 | 209.4 | 97.7 | 35.2 | 0.747 |  |  | 98.5 | 727.8 | 1.123 | -8 | 56.47 | 97 | 30 | 0.994 | 181.96 | 214 | 8850 | 209.82 | 55.71 | -46.88 | 16.94 | 43.5 | 41.19 | 45.23 | 42 | 23 | 13 | 41 | 38.04 | 86 | 85
1:14 | 1748 | 269 | 48.7 | 77.8 | 95 | 70 | 51 | 174.6 | 95 | 210.4 | 208.8 | 43.1 | 11.2 | 30.1 | 0.044 | 104 | 30.5 | 15.431 | 466.1 | 210 | 209.5 | 97.7 | 35.2 | 0.746 |  |  | 98.5 | 727.9 | 1.125 | -8 | 60 | 97 | 30 | 0.994 | 183.53 | 215 | 8380 | 206.58 | 55.15 | -46.94 | 17.19 | 43.85 | 41.21 | 45.33 | 42 | 23 | 13 | 41 | 38.04 | 89 | 84
1:14 | 1758 | 270.7 | 50.7 | 77.8 | 95 | 70 | 51 | 174.5 | 95 | 210.4 | 208.7 | 43.1 | 11.2 | 30.1 | 0.045 | 104 | 30.5 | 15.407 | 465.8 | 209.9 | 209.4 | 97.7 | 35.2 | 0.747 |  |  | 98.5 | 728 | 1.138 | -8 | 53.73 | 97 | 30 | 0.988 | 183.14 | 204 | 8240 | 206.9 | 55.13 | -46.94 | 17.12 | 43.71 | 41.14 | 45.23 | 42 | 23 | 13 | 41 | 37.65 | 90 | 83
1:14 | 1749 | 269.8 | 49.1 | 77.8 | 95 | 70 | 51 | 174.5 | 95 | 210.3 | 208.5 | 43.1 | 11.2 | 30.1 | 0.044 | 104 | 30.5 | 15.399 | 465.4 | 209.9 | 209.4 | 97.7 | 35.2 | 0.748 |  |  | 98.5 | 728 | 1.132 | -8 | 56.86 | 97 | 30 | 1.003 | 181.18 | 213 | 8970 | 209.82 | 55.23 | -47.06 | 17 | 43.85 | 41.11 | 45.23 | 42 | 23 | 13 | 41 | 37.65 | 90 | 84
1:14 | 1743 | 265.3 | 48.6 | 77.8 | 95 | 70 | 51 | 174.2 | 95 | 209.9 | 208.5 | 43.1 | 11.2 | 30.1 | 0.058 | 103.9 | 30.5 | 15.388 | 465.2 | 209.6 | 209.1 | 97.7 | 35.2 | 0.742 |  |  | 98.5 | 728 | 1.126 | -8 | 60.39 | 97 | 30 | 0.998 | 183.14 | 213 | 8750 | 207.89 | 55.87 | -46.88 | 17 | 43.78 | 41.24 | 45.33 | 42 | 23 | 13 | 41 | 37.65 | 91 | 83
1:14 | 1745 | 265.6 | 48.5 | 77.8 | 95 | 70 | 51 | 174.6 | 95 | 210.5 | 208.4 | 43.1 | 11.2 | 30.1 | 0.06 | 103.9 | 30.5 | 15.366 | 465.8 | 209.4 | 208.9 | 97.7 | 35.2 | 0.74 |  |  | 98.5 | 728.1 | 1.133 | -8 | 59.61 | 97 | 30 | 1 | 182.75 | 203 | 9240 | 206.26 | 56.05 | -47.06 | 16.94 | 43.85 | 41.31 | 45.23 | 42 | 23 | 13 | 41 | 38.04 | 90 | 81
1:14 | 1748 | 266.1 | 49.2 | 77.8 | 95 | 70 | 51 | 174.7 | 95 | 210.7 | 208.5 | 43 | 11.2 | 30.1 | 0.06 | 104 | 30.5 | 15.333 | 465.9 | 209.6 | 209.1 | 97.7 | 35.3 | 0.74 |  |  | 98.5 | 728.3 | 1.117 | -8 | 56.86 | 97 | 30 | 1.014 | 183.53 | 212 | 8260 | 207.89 | 57.17 | -46.81 | 17 | 43.79 | 41.22 | 45.12 | 42 | 23 | 13 | 41 | 38.04 | 88 | 84
1:14 | 1746 | 265.6 | 48.5 | 77.8 | 95 | 70 | 51 | 174.6 | 95 | 210.5 | 208.6 | 43 | 11.2 | 30.1 | 0.055 | 103.9 | 30.5 | 15.298 | 466.3 | 209.9 | 209.4 | 97.7 | 35.2 | 0.741 |  |  | 98.5 | 728.5 | 1.133 | -8 | 58.82 | 97 | 30 | 1.016 | 179.61 | 211 | 8870 | 208.51 | 58.19 | -47.06 | 16.88 | 43.84 | 41.28 | 45.12 | 42 | 23 | 13 | 41 | 38.04 | 89 | 83
1:14 | 1760 | 273 | 50.4 | 77.8 | 95 | 70 | 50.9 | 175 | 95 | 211 | 208.3 | 43 | 11.2 | 30.1 | 0.032 | 104 | 30.5 | 15.301 | 465.1 | 210.1 | 209.7 | 97.7 | 35.2 | 0.749 |  |  | 98.5 | 728.6 | 1.123 | -8 | 49.02 | 97 | 30 | 1.024 | 183.53 | 210 | 8360 | 209.18 | 55.99 | -47.12 | 16.81 | 43.68 | 41.24 | 45.12 | 42 | 23 | 13 | 41 | 38.04 | 88 | 88
1:15 | 1751 | 269.5 | 49.6 | 77.8 | 95.1 | 70 | 50.9 | 174.7 | 95 | 210.7 | 207.9 | 43.1 | 11.2 | 30.1 | 0.04 | 104 | 30.5 | 15.436 | 466.4 | 209.7 | 209.2 | 97.7 | 35.2 | 0.744 |  |  | 98.5 | 728.6 | 1.122 | -8 | 57.65 | 97 | 30 | 1.027 | 182.35 | 213 | 8040 | 209.18 | 56.86 | -46.75 | 17.06 | 43.84 | 41.16 | 45.33 | 42 | 23 | 13 | 41 | 38.04 | 93 | 87
1:15 | 1747 | 267.8 | 49 | 77.8 | 95.1 | 70 | 50.9 | 175 | 95 | 210.9 | 207.9 | 43.1 | 11.2 | 30.1 | 0.052 | 104 | 30.5 | 15.465 | 467.5 | 209.3 | 208.8 | 97.7 | 35.2 | 0.742 |  |  | 98.5 | 728.5 | 1.128 | -8 | 59.22 | 97 | 30 | 1.004 | 182.35 | 212 | 8600 | 209.82 | 55.31 | -46.81 | 16.88 | 43.78 | 41.25 | 45.33 | 42 | 23 | 13 | 41 | 38.04 | 89 | 86
1:15 | 1746 | 267.5 | 48.4 | 77.8 | 95 | 70 | 50.9 | 174.8 | 95 | 210.7 | 208 | 43 | 11.2 | 30.1 | 0.055 | 103.9 | 30.5 | 15.381 | 467.4 | 209.1 | 208.6 | 97.7 | 35.2 | 0.742 |  |  | 98.5 | 728.5 | 1.123 | -8 | 56.47 | 97 | 30 | 0.991 | 183.14 | 202 | 8580 | 207.89 | 56.4 | -46.81 | 16.69 | 43.84 | 41.17 | 45.23 | 42 | 23 | 13 | 41 | 37.65 | 90 | 83
1:15 | 1752 | 268.5 | 49.5 | 77.8 | 95 | 70 | 50.9 | 174.4 | 95 | 210.1 | 208.2 | 43 | 11.2 | 30.1 | 0.052 | 103.9 | 30.5 | 15.345 | 467.6 | 209.3 | 208.8 | 97.7 | 35.2 | 0.745 |  |  | 98.5 | 728.4 | 1.131 | -8 | 58.82 | 97 | 30 | 1.001 | 182.75 | 203 | 8990 | 207.89 | 55.23 | -47.06 | 16.94 | 43.41 | 41.25 | 45.23 | 42 | 23 | 13 | 41 | 38.04 | 88 | 84
1:15 | 1753 | 269.7 | 49.7 | 77.8 | 95 | 70 | 50.9 | 174.2 | 95 | 210 | 208.3 | 43 | 11.2 | 30.1 | 0.045 | 104 | 30.5 | 15.384 | 467.2 | 209.6 | 209.2 | 97.7 | 35.1 | 0.747 |  |  | 98.5 | 728.4 | 1.122 | -8 | 52.16 | 97 | 30 | 0.991 | 181.18 | 214 | 9020 | 208.83 | 54.66 | -47.12 | 17.06 | 43.65 | 41.2 | 45.12 | 42 | 23 | 13 | 41 | 37.65 | 90 | 87
1:15 | 1752 | 269.8 | 49.5 | 77.8 | 95.1 | 70 | 50.9 | 174.1 | 95 | 209.9 | 208.4 | 43 | 11.2 | 30.1 | 0.048 | 103.9 | 30.5 | 15.417 | 467.2 | 209.6 | 209.2 | 97.7 | 35.1 | 0.746 |  |  | 98.5 | 728.4 | 1.121 | -8 | 59.61 | 97 | 30 | 0.999 | 183.14 | 204 | 8870 | 209.18 | 55.65 | -46.88 | 17 | 43.77 | 41.2 | 45.23 | 42 | 23 | 13 | 41 | 37.65 | 88 | 87
1:15 | 1752 | 269.5 | 49.4 | 77.8 | 95.1 | 70 | 50.9 | 174.6 | 95 | 210.5 | 208.3 | 43 | 11.3 | 30.1 | 0.049 | 103.9 | 30.5 | 15.442 | 466.6 | 209.5 | 209 | 97.7 | 35.1 | 0.744 |  |  | 98.5 | 728.3 | 1.127 | -8 | 58.82 | 97 | 30 | 1 | 183.53 | 202 | 8530 | 208.51 | 54.63 | -47.19 | 17.19 | 43.57 | 41.35 | 45.23 | 42 | 23 | 13 | 41 | 37.65 | 89 | 86
1:15 | 1747 | 268.3 | 48.9 | 77.8 | 95.1 | 70 | 50.9 | 175 | 95 | 210.8 | 208.3 | 43 | 11.3 | 30.1 | 0.048 | 104 | 30.5 | 15.424 | 466.8 | 209.6 | 209.1 | 97.7 | 35.1 | 0.744 |  |  | 98.5 | 728.3 | 1.122 | -8 | 57.65 | 97 | 30 | 0.996 | 183.14 | 210 | 8870 | 206.58 | 54.31 | -47 | 17.12 | 43.76 | 40.96 | 45.12 | 42 | 23 | 13 | 41 | 37.65 | 86 | 92
1:15 | 1750 | 269.3 | 48.9 | 77.8 | 95.1 | 70 | 50.9 | 175.1 | 95 | 211 | 208.4 | 43 | 11.3 | 30.1 | 0.051 | 103.9 | 30.5 | 15.4 | 467.2 | 209.6 | 209.1 | 97.7 | 35.1 | 0.745 |  |  | 98.5 | 728.2 | 1.128 | -8 | 57.25 | 97 | 30 | 1.017 | 183.14 | 214 | 7900 | 206.26 | 55.6 | -46.88 | 17.06 | 43.93 | 41.2 | 45.12 | 42 | 23 | 13 | 41 | 37.65 | 92 | 93
1:15 | 1756 | 271 | 50.4 | 77.8 | 95 | 70 | 50.9 | 175.1 | 95 | 211 | 208.3 | 43 | 11.3 | 30.1 | 0.048 | 104 | 30.5 | 15.386 | 466.2 | 209.6 | 209.1 | 97.7 | 35.1 | 0.749 |  |  | 98.5 | 728.2 | 1.125 | -8 | 55.29 | 97 | 30 | 1.004 | 180.78 | 214 | 8140 | 209.82 | 54.38 | -47.12 | 16.94 | 43.7 | 40.95 | 45.12 | 42 | 23 | 13 | 41 | 37.65 | 94 | 91
1:15 | 1748 | 268.4 | 49.1 | 77.8 | 95 | 70 | 50.9 | 174.9 | 95 | 210.8 | 208.3 | 43 | 11.3 | 30.1 | 0.053 | 104 | 30.5 | 15.382 | 466.3 | 209.5 | 209 | 97.7 | 35.1 | 0.746 |  |  | 98.5 | 728.2 | 1.122 | -8 | 57.25 | 97 | 30 | 0.996 | 182.75 | 213 | 8850 | 208.51 | 54.51 | -47.19 | 16.94 | 43.69 | 41.12 | 45.12 | 42 | 23 | 13 | 41 | 37.65 | 90 | 88
1:15 | 1750 | 268.1 | 49.4 | 77.8 | 95 | 70 | 50.9 | 174.8 | 95 | 210.7 | 208 | 43 | 11.3 | 30.1 | 0.059 | 103.9 | 30.5 | 15.371 | 466.9 | 209.2 | 208.7 | 97.7 | 35.1 | 0.746 |  |  | 98.5 | 728.2 | 1.121 | -8 | 59.22 | 97 | 30 | 1.014 | 178.43 | 204 | 7900 | 206.26 | 56.75 | -47 | 16.94 | 43.8 | 41.06 | 45.12 | 42 | 23 | 13 | 41 | 38.04 | 93 | 88
1:15 | 1749 | 268.5 | 49.2 | 77.8 | 95 | 70 | 50.9 | 174.7 | 95 | 210.5 | 208.2 | 43 | 11.3 | 30.1 | 0.056 | 104 | 30.5 | 15.341 | 466.9 | 209.3 | 208.8 | 97.7 | 35.1 | 0.745 |  |  | 98.5 | 728.1 | 1.124 | -8 | 57.25 | 97 | 30 | 0.993 | 182.75 | 213 | 8120 | 208.51 | 55.63 | -47 | 16.94 | 43.82 | 41.12 | 45.12 | 42 | 23 | 13 | 41 | 37.65 | 92 | 89
1:15 | 1752 | 269.2 | 49.4 | 77.8 | 95 | 70 | 50.9 | 174.4 | 95 | 210.1 | 208 | 42.9 | 11.3 | 30.1 | 0.054 | 103.9 | 30.5 | 15.355 | 467.1 | 209.1 | 208.6 | 97.7 | 35.1 | 0.746 |  |  | 98.5 | 728.1 | 1.126 | -8 | 58.82 | 97 | 30 | 1 | 182.75 | 214 | 9310 | 207.57 | 55.84 | -46.88 | 17 | 43.63 | 41.21 | 45.12 | 42 | 23 | 13 | 41 | 38.04 | 95 | 83
1:15 | 1748 | 268.2 | 48.8 | 77.8 | 95 | 70 | 50.9 | 174.2 | 95 | 209.9 | 207.9 | 42.9 | 11.3 | 30.1 | 0.057 | 103.9 | 30.5 | 15.335 | 466.5 | 209 | 208.5 | 97.7 | 35.1 | 0.745 |  |  | 98.5 | 728 | 1.122 | -8 | 58.43 | 97 | 29 | 0.999 | 182.75 | 203 | 8700 | 204.97 | 55.37 | -47.06 | 16.88 | 43.66 | 41.27 | 45.12 | 42 | 23 | 13 | 41 | 38.04 | 92 | 83
1:15 | 1744 | 267.4 | 48 | 77.8 | 95 | 70 | 50.9 | 174 | 95 | 209.7 | 208.1 | 42.9 | 11.3 | 30.1 | 0.057 | 104 | 30.5 | 15.322 | 466.1 | 209.2 | 208.7 | 97.7 | 35.1 | 0.744 |  |  | 98.5 | 728 | 1.126 | -8 | 58.04 | 97 | 30 | 1.004 | 183.14 | 215 | 8770 | 209.18 | 56.39 | -46.75 | 17.06 | 43.86 | 41.09 | 45.03 | 42 | 23 | 13 | 41 | 38.04 | 92 | 84
1:15 | 1753 | 268.1 | 50.2 | 77.8 | 95 | 70 | 50.9 | 173.8 | 95 | 209.4 | 208.2 | 42.9 | 11.3 | 30 | 0.057 | 104 | 30.5 | 15.329 | 466.1 | 209.3 | 208.8 | 97.7 | 35.1 | 0.745 |  |  | 98.5 | 728.1 | 1.127 | -8 | 58.82 | 97 | 30 | 0.994 | 183.14 | 202 | 8070 | 207.24 | 56.4 | -46.88 | 16.94 | 43.81 | 41.22 | 45.03 | 42 | 23 | 13 | 41 | 38.04 | 90 | 84
1:15 | 1750 | 269 | 49.4 | 77.8 | 95 | 70 | 50.9 | 173.8 | 95 | 209.4 | 208 | 42.9 | 11.3 | 30 | 0.052 | 103.9 | 30.5 | 15.357 | 466.9 | 209.4 | 208.9 | 97.7 | 35.1 | 0.746 |  |  | 98.5 | 728.1 | 1.121 | -8 | 53.33 | 97 | 29 | 0.998 | 183.14 | 204 | 8290 | 209.5 | 55.8 | -46.69 | 16.75 | 43.83 | 41.16 | 45.03 | 42 | 23 | 13 | 41 | 37.65 | 89 | 82
1:15 | 1742 | 265 | 48.5 | 77.8 | 95 | 70 | 50.9 | 173.7 | 94.9 | 209.3 | 208.1 | 42.9 | 11.3 | 30 | 0.061 | 103.9 | 30.5 | 15.37 | 467.4 | 209.3 | 208.8 | 97.7 | 35.1 | 0.74 |  |  | 98.5 | 728.1 | 1.126 | -8 | 56.86 | 97 | 30 | 1.001 | 182.75 | 214 | 8210 | 209.5 | 55.37 | -46.94 | 16.94 | 43.9 | 41.28 | 45.03 | 42 | 23 | 13 | 41 | 38.04 | 88 | 81
1:15 | 1746 | 265.3 | 49 | 77.8 | 95 | 70 | 50.9 | 174.4 | 94.9 | 210.2 | 208.2 | 42.9 | 11.3 | 30 | 0.063 | 103.9 | 30.5 | 15.304 | 467.8 | 209.3 | 208.8 | 97.7 | 35.1 | 0.74 |  |  | 98.5 | 728.2 | 1.123 | -8 | 59.61 | 97 | 30 | 0.998 | 183.14 | 214 | 9190 | 209.82 | 56.62 | -47 | 17 | 43.85 | 41.31 | 45.03 | 42 | 23 | 13 | 41 | 38.04 | 88 | 83
1:15 | 1744 | 264.4 | 48.6 | 77.8 | 95 | 70 | 50.9 | 174.5 | 95 | 210.4 | 208.5 | 42.8 | 11.3 | 30 | 0.065 | 103.9 | 30.5 | 15.272 | 469 | 209.5 | 209 | 97.7 | 35.1 | 0.739 |  |  | 98.5 | 728.4 | 1.13 | -8 | 61.18 | 97 | 30 | 0.997 | 183.14 | 203 | 8210 | 206.26 | 56.27 | -47.06 | 16.94 | 43.85 | 41.26 | 44.92 | 42 | 23 | 13 | 41 | 38.04 | 91 | 83
1:15 | 1752 | 267.3 | 49.9 | 77.8 | 95 | 70 | 50.9 | 174.6 | 95 | 210.5 | 208.5 | 42.8 | 11.3 | 30 | 0.053 | 104 | 30.5 | 15.267 | 468.3 | 209.6 | 209.1 | 97.7 | 35.1 | 0.743 |  |  | 98.5 | 728.7 | 1.127 | -8 | 59.22 | 97 | 29 | 1.002 | 183.14 | 203 | 9850 | 206.58 | 55.76 | -47 | 17 | 43.93 | 41.23 | 44.92 | 42 | 23 | 13 | 41 | 38.04 | 89 | 82
1:15 | 1753 | 268.4 | 49.9 | 77.8 | 95 | 70 | 50.9 | 174.5 | 95 | 210.3 | 208.5 | 42.8 | 11.3 | 30 | 0.046 | 104 | 30.5 | 15.305 | 467.1 | 209.9 | 209.4 | 97.7 | 35.1 | 0.747 |  |  | 98.5 | 728.8 | 1.118 | -8 | 53.73 | 97 | 30 | 1.02 | 183.53 | 211 | 8550 | 208.83 | 55.91 | -47.06 | 17.25 | 43.52 | 41.23 | 45.03 | 42 | 23 | 13 | 41 | 38.04 | 91 | 87
1:15 | 1757 | 273.9 | 49.4 | 77.8 | 95 | 70 | 50.9 | 174.7 | 95 | 210.7 | 208.3 | 42.9 | 11.3 | 30 | 0.028 | 104.1 | 30.5 | 15.367 | 467.1 | 210.1 | 209.7 | 97.7 | 35.1 | 0.753 |  |  | 98.5 | 728.8 | 1.122 | -8 | 49.41 | 97 | 30 | 0.986 | 183.14 | 204 | 7990 | 208.51 | 55.76 | -47 | 17.06 | 43.77 | 41.19 | 45.12 | 42 | 23 | 13 | 41 | 37.65 | 86 | 85
1:15 | 1752 | 270.7 | 49.8 | 77.8 | 95 | 70 | 50.9 | 174.2 | 95 | 209.9 | 208.3 | 43 | 11.3 | 30 | 0.037 | 104 | 30.5 | 15.492 | 467.4 | 209.9 | 209.5 | 97.7 | 35.1 | 0.752 |  |  | 98.5 | 728.7 | 1.117 | -8 | 54.12 | 97 | 30 | 0.991 | 181.57 | 214 | 8040 | 208.83 | 55.81 | -47 | 17 | 43.53 | 41.11 | 45.23 | 42 | 23 | 13 | 41 | 37.65 | 89 | 83
1:15 | 1749 | 269.3 | 48.5 | 77.8 | 95 | 70 | 50.9 | 173.8 | 95 | 209.4 | 208.6 | 43 | 11.3 | 30 | 0.045 | 104 | 30.5 | 15.525 | 466.6 | 209.9 | 209.4 | 97.7 | 35.1 | 0.749 |  |  | 98.5 | 728.6 | 1.123 | -8 | 58.82 | 97 | 30 | 1.006 | 183.14 | 213 | 8990 | 211.11 | 55.12 | -46.88 | 16.81 | 43.89 | 41.22 | 45.33 | 42 | 23 | 13 | 41 | 37.65 | 90 | 86
1:15 | 1750 | 267.8 | 49.6 | 77.8 | 95 | 70 | 50.9 | 173.5 | 95 | 209 | 208.7 | 43 | 11.3 | 30 | 0.05 | 104 | 30.5 | 15.468 | 466.7 | 209.9 | 209.4 | 97.7 | 35.1 | 0.747 |  |  | 98.5 | 728.5 | 1.124 | -8 | 60 | 97 | 30 | 0.989 | 183.14 | 204 | 7940 | 209.18 | 55.36 | -47.06 | 17.06 | 43.86 | 41.21 | 45.33 | 42 | 23 | 13 | 41 | 37.65 | 92 | 84
1:15 | 1747 | 268.2 | 48.9 | 77.8 | 95.1 | 70 | 50.9 | 173.6 | 95 | 209.2 | 208.6 | 43 | 11.3 | 30 | 0.051 | 104 | 30.5 | 15.38 | 465.2 | 209.7 | 209.2 | 97.7 | 35.1 | 0.747 |  |  | 98.5 | 728.4 | 1.121 | -8 | 58.04 | 97 | 30 | 1.001 | 183.53 | 213 | 8800 | 209.82 | 55.88 | -47.19 | 16.88 | 43.87 | 41.16 | 45.23 | 42 | 23 | 13 | 41 | 37.65 | 90 | 84
1:15 | 1751 | 267.9 | 49.8 | 77.8 | 95.1 | 70 | 50.9 | 173.4 | 95 | 209 | 208.8 | 43 | 11.3 | 30 | 0.052 | 104 | 30.5 | 15.294 | 464.4 | 209.9 | 209.4 | 97.7 | 35.1 | 0.746 |  |  | 98.5 | 728.4 | 1.126 | -8 | 59.22 | 97 | 30 | 1.008 | 183.14 | 215 | 9380 | 208.83 | 55.1 | -47.12 | 17 | 43.53 | 41.18 | 45.12 | 42 | 23 | 13 | 41 | 38.04 | 92 | 85
1:15 | 1748 | 267.2 | 48.7 | 77.8 | 95.1 | 70 | 50.9 | 173.3 | 95 | 208.7 | 209 | 43 | 11.3 | 30 | 0.051 | 104 | 30.5 | 15.32 | 464.4 | 210 | 209.5 | 97.7 | 35.1 | 0.746 |  |  | 98.5 | 728.4 | 1.131 | -8 | 59.61 | 97 | 30 | 1 | 183.92 | 204 | 8900 | 209.18 | 55.84 | -47.19 | 16.94 | 43.63 | 41.06 | 45.12 | 42 | 23 | 13 | 41 | 38.04 | 93 | 84
1:15 | 1749 | 268.2 | 49.1 | 77.8 | 95.1 | 70 | 50.9 | 173.5 | 95 | 209.2 | 208.7 | 43 | 11.3 | 30 | 0.048 | 104 | 30.5 | 15.36 | 464.8 | 209.9 | 209.5 | 97.7 | 35.1 | 0.748 |  |  | 98.5 | 728.4 | 1.127 | -8 | 55.69 | 97 | 30 | 0.99 | 183.53 | 214 | 8630 | 208.51 | 55.24 | -46.88 | 17.06 | 43.56 | 40.96 | 45.12 | 42 | 23 | 13 | 41 | 38.04 | 90 | 80
1:15 | 1750 | 270 | 49.2 | 77.8 | 95.1 | 70 | 50.9 | 174.1 | 95 | 209.7 | 208.3 | 43 | 11.3 | 30 | 0.042 | 104 | 30.5 | 15.386 | 465.1 | 209.9 | 209.4 | 97.7 | 35.1 | 0.75 |  |  | 98.5 | 728.4 | 1.118 | -8 | 50.98 | 97 | 30 | 0.994 | 180.78 | 203 | 8630 | 206.58 | 54.39 | -46.88 | 16.81 | 43.78 | 41.09 | 45.12 | 42 | 23 | 13 | 41 | 37.65 | 91 | 81
1:15 | 1749 | 269 | 49.2 | 77.8 | 95.1 | 70 | 50.9 | 173.9 | 95 | 209.6 | 208.3 | 43 | 11.3 | 30 | 0.05 | 104 | 30.5 | 15.395 | 466 | 209.6 | 209.1 | 97.7 | 35.1 | 0.749 |  |  | 98.5 | 728.4 | 1.123 | -8 | 54.51 | 97 | 30 | 0.994 | 182.75 | 214 | 8530 | 209.82 | 56.3 | -47 | 16.69 | 43.47 | 41.25 | 45.23 | 42 | 23 | 13 | 41 | 37.65 | 91 | 82
1:15 | 1745 | 267.3 | 48.4 | 77.8 | 95.1 | 70 | 50.9 | 173.7 | 95 | 209.1 | 208 | 43 | 11.3 | 30 | 0.059 | 104 | 30.5 | 15.385 | 466.6 | 209.2 | 208.7 | 97.7 | 35.1 | 0.749 |  |  | 98.6 | 728.4 | 1.111 | -8 | 56.47 | 97 | 30 | 1.008 | 180.78 | 203 | 8410 | 206.26 | 56.58 | -46.69 | 16.69 | 43.64 | 41.11 | 45.23 | 42 | 23 | 13 | 41 | 38.04 | 91 | 84
1:15 | 1750 | 266.1 | 49.6 | 77.8 | 95.1 | 70 | 50.9 | 173.9 | 95 | 209.5 | 207.9 | 43 | 11.3 | 30 | 0.062 | 104 | 30.5 | 15.29 | 466.7 | 209 | 208.4 | 97.7 | 35.1 | 0.746 |  |  | 98.6 | 728.4 | 1.124 | -8 | 61.57 | 97 | 30 | 0.994 | 177.65 | 202 | 8460 | 207.24 | 56.85 | -46.62 | 16.88 | 43.75 | 41.23 | 45.12 | 42 | 23 | 13 | 41 | 38.04 | 93 | 81
1:15 | 1748 | 268.1 | 49 | 77.8 | 95.1 | 70 | 50.9 | 173.3 | 95.1 | 208.7 | 208.3 | 42.9 | 11.3 | 30 | 0.055 | 104 | 30.5 | 15.286 | 467.1 | 209.5 | 209 | 97.7 | 35.1 | 0.748 |  |  | 98.6 | 728.4 | 1.13 | -8 | 59.61 | 97 | 30 | 0.991 | 182.75 | 204 | 8770 | 208.19 | 55.3 | -46.75 | 17 | 43.87 | 41.19 | 45.12 | 42 | 23 | 13 | 41 | 37.65 | 86 | 82
1:15 | 1752 | 269.4 | 49.6 | 77.8 | 95.1 | 70 | 50.9 | 172.9 | 95.1 | 208.3 | 208.7 | 42.9 | 11.3 | 30.1 | 0.042 | 104 | 30.5 | 15.367 | 465.8 | 210.2 | 209.7 | 97.7 | 35.1 | 0.752 |  |  | 98.6 | 728.4 | 1.115 | -8 | 52.55 | 97 | 30 | 0.993 | 180.39 | 215 | 8730 | 208.83 | 53.66 | -46.94 | 17.06 | 43.74 | 41.18 | 45.12 | 42 | 23 | 13 | 41 | 37.65 | 89 | 83
1:15 | 1758 | 272.8 | 50 | 77.8 | 95 | 70 | 50.9 | 173.3 | 95.1 | 208.9 | 208.4 | 43 | 11.3 | 30.1 | 0.032 | 104.1 | 30.5 | 15.411 | 465.8 | 210.3 | 209.8 | 97.7 | 35.1 | 0.756 |  |  | 98.6 | 728.4 | 1.126 | -8 | 46.67 | 97 | 30 | 1 | 182.75 | 211 | 8480 | 211.11 | 55.1 | -47 | 17.19 | 43.79 | 41.24 | 45.12 | 42 | 23 | 13 | 41 | 37.65 | 87 | 86
1:15 | 1756 | 272.3 | 50.1 | 77.8 | 95 | 70 | 50.9 | 173.4 | 95.1 | 208.9 | 208 | 43 | 11.3 | 30.1 | 0.035 | 104 | 30.5 | 15.484 | 466.2 | 209.9 | 209.5 | 97.7 | 35.1 | 0.755 |  |  | 98.6 | 728.3 | 1.12 | -8 | 51.37 | 97 | 30 | 0.994 | 182.75 | 210 | 9160 | 209.5 | 55.59 | -46.94 | 17.19 | 43.89 | 41.28 | 45.33 | 42 | 23 | 13 | 41 | 37.65 | 91 | 82
1:15 | 1745 | 267.6 | 48.3 | 77.8 | 95 | 70 | 50.9 | 173.5 | 95.1 | 209.1 | 208.2 | 43.1 | 11.3 | 30.1 | 0.05 | 104 | 30.5 | 15.451 | 467 | 209.6 | 209.1 | 97.7 | 35.1 | 0.747 |  |  | 98.6 | 728.2 | 1.126 | -8 | 55.29 | 97 | 30 | 0.99 | 179.22 | 202 | 8650 | 206.26 | 55.88 | -47.06 | 16.94 | 43.85 | 41.26 | 45.33 | 42 | 23 | 13 | 41 | 38.04 | 90 | 83
1:15 | 1744 | 265.1 | 48.7 | 77.8 | 95 | 70 | 50.9 | 173.4 | 95.1 | 208.9 | 208.5 | 43.1 | 11.4 | 30.1 | 0.057 | 104 | 30.5 | 15.366 | 467.7 | 209.6 | 209.2 | 97.7 | 35.1 | 0.745 |  |  | 98.6 | 728.3 | 1.124 | -8 | 58.82 | 97 | 30 | 1 | 183.53 | 213 | 8240 | 208.19 | 56.49 | -47 | 16.94 | 43.83 | 41.24 | 45.33 | 42 | 23 | 13 | 41 | 37.65 | 87 | 83
1:15 | 1753 | 268.1 | 49.8 | 77.8 | 95 | 70 | 50.9 | 173.4 | 95.1 | 208.8 | 208.7 | 43 | 11.4 | 30.1 | 0.05 | 104 | 30.5 | 15.31 | 468.1 | 210 | 209.5 | 97.7 | 35.1 | 0.747 |  |  | 98.6 | 728.5 | 1.129 | -8 | 50.59 | 97 | 30 | 1 | 183.92 | 213 | 8950 | 211.11 | 55.3 | -47.06 | 16.94 | 43.9 | 41.25 | 45.12 | 42 | 23 | 13 | 41 | 38.04 | 90 | 84
1:15 | 1753 | 269.7 | 49.7 | 77.8 | 95 | 70 | 50.9 | 173.3 | 95.1 | 208.8 | 208.4 | 43 | 11.4 | 30.1 | 0.037 | 104 | 30.5 | 15.322 | 466.7 | 210.3 | 209.8 | 97.7 | 35.1 | 0.749 |  |  | 98.6 | 728.6 | 1.126 | -8 | 47.06 | 97 | 30 | 0.997 | 183.53 | 206 | 8850 | 208.83 | 55.64 | -47.06 | 17 | 43.67 | 41.29 | 45.23 | 42 | 23 | 13 | 41 | 37.65 | 95 | 83
1:15 | 1753 | 270.1 | 49.9 | 77.8 | 95 | 70 | 50.9 | 173.1 | 95.1 | 208.5 | 208.2 | 43.1 | 11.4 | 30.1 | 0.033 | 104 | 30.5 | 15.4 | 466.2 | 210.2 | 209.8 | 97.7 | 35.1 | 0.75 |  |  | 98.6 | 728.7 | 1.127 | -8 | 48.63 | 97 | 30 | 0.999 | 183.14 | 212 | 8020 | 209.82 | 56.11 | -46.81 | 16.94 | 43.85 | 41.02 | 45.33 | 42 | 23 | 13 | 41 | 37.65 | 92 | 83
1:15 | 1748 | 267.4 | 48.7 | 77.8 | 95 | 70 | 50.9 | 173.3 | 95.1 | 208.9 | 208.5 | 43.1 | 11.4 | 30.1 | 0.043 | 104 | 30.5 | 15.457 | 466 | 210.1 | 209.6 | 97.7 | 35.1 | 0.746 |  |  | 98.5 | 728.8 | 1.129 | -8 | 59.22 | 97 | 30 | 0.992 | 183.14 | 204 | 9460 | 206.58 | 54.11 | -47 | 17 | 43.96 | 41.26 | 45.44 | 42 | 23 | 13 | 41 | 38.04 | 91 | 83
1:15 | 1756 | 270.2 | 50.4 | 77.8 | 95 | 70 | 50.9 | 173.9 | 95.1 | 209.6 | 208.8 | 43.1 | 11.4 | 30.1 | 0.043 | 104.1 | 30.5 | 15.44 | 465.5 | 210.1 | 209.6 | 97.7 | 35.1 | 0.749 |  |  | 98.6 | 728.9 | 1.122 | -8 | 58.82 | 97 | 30 | 0.994 | 183.14 | 213 | 8530 | 211.75 | 55.86 | -47.12 | 16.94 | 43.66 | 41.1 | 45.44 | 42 | 23 | 13 | 41 | 37.65 | 91 | 83
1:15 | 1748 | 270.9 | 48.6 | 77.8 | 95 | 70 | 50.9 | 174.1 | 95.1 | 209.7 | 208.5 | 43.1 | 11.4 | 30.1 | 0.042 | 104.1 | 30.5 | 15.453 | 465.2 | 209.9 | 209.5 | 97.7 | 35.1 | 0.75 |  |  | 98.6 | 728.9 | 1.123 | -8 | 54.9 | 97 | 30 | 1.001 | 177.25 | 214 | 8510 | 209.5 | 55.63 | -46.94 | 16.88 | 43.82 | 41.11 | 45.23 | 42 | 23 | 13 | 41 | 37.65 | 89 | 82
1:15 | 1754 | 271.5 | 49.6 | 77.8 | 95 | 70 | 50.9 | 174 | 95.1 | 209.7 | 208.7 | 43.1 | 11.4 | 30.1 | 0.04 | 104.1 | 30.5 | 15.499 | 466.2 | 210 | 209.5 | 97.7 | 35.1 | 0.753 |  |  | 98.6 | 728.9 | 1.124 | -8 | 52.16 | 97 | 30 | 1.001 | 182.75 | 202 | 9870 | 207.24 | 55.5 | -47.25 | 17.06 | 43.42 | 41.24 | 45.23 | 42 | 23 | 13 | 41 | 37.65 | 93 | 82
1:15 | 1747 | 269 | 48.7 | 77.8 | 95 | 70 | 50.9 | 173.6 | 95.1 | 209.2 | 208.7 | 43.1 | 11.3 | 30.1 | 0.045 | 104.1 | 30.5 | 15.45 | 466.2 | 210 | 209.5 | 97.7 | 35.1 | 0.751 |  |  | 98.6 | 728.9 | 1.121 | -8 | 58.04 | 97 | 30 | 0.994 | 183.14 | 212 | 8990 | 208.51 | 55.26 | -46.81 | 17.06 | 43.86 | 40.96 | 45.23 | 42 | 23 | 13 | 41 | 37.65 | 89 | 81
1:15 | 1753 | 269.6 | 50.2 | 77.8 | 95 | 70 | 50.9 | 173.8 | 95.1 | 209.4 | 208.6 | 43.1 | 11.4 | 30.1 | 0.046 | 104 | 30.5 | 15.404 | 464.8 | 210 | 209.5 | 97.7 | 35.1 | 0.749 |  |  | 98.6 | 728.9 | 1.13 | -8 | 55.69 | 97 | 30 | 1.005 | 183.14 | 203 | 8190 | 206.9 | 55.65 | -46.94 | 16.81 | 43.7 | 41.01 | 45.33 | 42 | 23 | 13 | 41 | 38.04 | 93 | 84
1:15 | 1752 | 270.1 | 49.7 | 77.8 | 95.1 | 70 | 50.9 | 173.7 | 95.1 | 209.3 | 208.6 | 43.1 | 11.4 | 30.1 | 0.046 | 104 | 30.5 | 15.413 | 464.3 | 209.9 | 209.4 | 97.7 | 35.1 | 0.748 |  |  | 98.6 | 728.9 | 1.124 | -8 | 56.86 | 97 | 30 | 1.014 | 183.14 | 214 | 8600 | 208.19 | 54.44 | -46.88 | 17 | 43.79 | 41.08 | 45.33 | 42 | 23 | 13 | 41 | 37.65 | 86 | 82
1:15 | 1748 | 269.7 | 48.7 | 77.8 | 95.1 | 70 | 50.9 | 173.5 | 95.1 | 209.1 | 208.3 | 43.1 | 11.4 | 30.1 | 0.052 | 104 | 30.5 | 15.461 | 464.8 | 209.6 | 209.1 | 97.7 | 35.1 | 0.748 |  |  | 98.6 | 728.8 | 1.125 | -8 | 57.65 | 97 | 30 | 1.003 | 183.14 | 202 | 9360 | 206.26 | 54.46 | -46.94 | 16.81 | 43.52 | 41.07 | 45.23 | 42 | 23 | 13 | 41 | 38.04 | 90 | 81
1:15 | 1744 | 265.7 | 48.2 | 77.8 | 95.1 | 70 | 50.9 | 173.6 | 95.1 | 209.3 | 207.8 | 43.1 | 11.4 | 30.1 | 0.064 | 104 | 30.5 | 15.399 | 466.5 | 208.9 | 208.4 | 97.7 | 35 | 0.742 |  |  | 98.6 | 728.8 | 1.126 | -8 | 60 | 97 | 30 | 0.993 | 182.35 | 212 | 8920 | 208.19 | 55.39 | -46.75 | 16.69 | 43.79 | 41.3 | 45.23 | 42 | 23 | 13 | 41 | 38.04 | 90 | 80
1:15 | 1748 | 265.4 | 49.1 | 77.8 | 95.1 | 70 | 50.9 | 173.9 | 95.1 | 209.6 | 207.5 | 43 | 11.4 | 30.1 | 0.067 | 104 | 30.5 | 15.273 | 467.1 | 208.6 | 208.1 | 97.7 | 35 | 0.74 |  |  | 98.6 | 728.8 | 1.122 | -8 | 60.39 | 97 | 30 | 1.008 | 182.35 | 201 | 9360 | 204.33 | 56.2 | -46.88 | 17 | 43.83 | 41.28 | 45.12 | 42 | 23 | 13 | 41 | 38.04 | 92 | 79
1:15 | 1744 | 266.3 | 48.6 | 77.8 | 95.1 | 70 | 50.9 | 173.7 | 95.1 | 209.2 | 208 | 43 | 11.4 | 30.1 | 0.059 | 104 | 30.5 | 15.22 | 466.6 | 209.1 | 208.6 | 97.7 | 35 | 0.742 |  |  | 98.6 | 728.8 | 1.123 | -8 | 57.25 | 97 | 30 | 1.01 | 183.53 | 214 | 7820 | 206.9 | 55.4 | -46.88 | 17 | 43.68 | 41.22 | 45.03 | 42 | 23 | 13 | 41 | 38.04 | 99 | 82
1:15 | 1755 | 268.2 | 50.5 | 77.8 | 95.1 | 70 | 50.9 | 173.8 | 95.1 | 209.5 | 208.2 | 42.9 | 11.4 | 30.1 | 0.048 | 104 | 30.5 | 15.253 | 466.5 | 209.5 | 209.1 | 97.7 | 35 | 0.744 |  |  | 98.6 | 728.8 | 1.115 | -8 | 49.41 | 97 | 30 | 0.993 | 183.53 | 213 | 8580 | 208.83 | 56.46 | -47.06 | 16.94 | 43.91 | 41.24 | 45.03 | 42 | 23 | 13 | 41 | 37.65 | 92 | 79
1:15 | 1753 | 271 | 49.6 | 77.8 | 95.1 | 70 | 50.9 | 173.6 | 95.1 | 209.2 | 208 | 43 | 11.4 | 30.1 | 0.035 | 104 | 30.5 | 15.356 | 465.8 | 209.9 | 209.5 | 97.7 | 35 | 0.747 |  |  | 98.6 | 728.7 | 1.121 | -8 | 46.27 | 97 | 30 | 1.004 | 182.75 | 204 | 9310 | 208.51 | 55.82 | -46.94 | 16.88 | 43.95 | 41.2 | 45.03 | 42 | 23 | 13 | 41 | 37.65 | 95 | 81
1:15 | 1746 | 269 | 48.3 | 77.8 | 95.1 | 70 | 50.9 | 173.6 | 95.1 | 209.2 | 207.8 | 43 | 11.4 | 30.1 | 0.039 | 104 | 30.5 | 15.461 | 464.3 | 209.6 | 209.2 | 97.7 | 35 | 0.745 |  |  | 98.6 | 728.5 | 1.131 | -8 | 49.41 | 97 | 30 | 0.99 | 182.75 | 211 | 8460 | 209.18 | 55.72 | -47.06 | 16.81 | 43.61 | 41.26 | 45.12 | 42 | 23 | 13 | 41 | 38.04 | 90 | 82
1:15 | 1752 | 268.8 | 49.5 | 77.8 | 95.1 | 70 | 50.9 | 173.7 | 95.1 | 209.3 | 207.9 | 43.1 | 11.4 | 30.1 | 0.051 | 104 | 30.5 | 15.416 | 462.6 | 209.2 | 208.7 | 97.7 | 35 | 0.743 |  |  | 98.6 | 728.4 | 1.127 | -8 | 60 | 97 | 30 | 1.009 | 182.35 | 202 | 9210 | 207.57 | 56.03 | -46.88 | 16.94 | 43.96 | 41.2 | 45.23 | 42 | 23 | 13 | 41 | 37.65 | 93 | 83
1:16 | 1752 | 268.2 | 50.1 | 77.8 | 95.1 | 70 | 50.9 | 173.6 | 95.1 | 209.2 | 208.2 | 43 | 11.4 | 30.1 | 0.052 | 104 | 30.5 | 15.36 | 461.6 | 209.3 | 208.8 | 97.7 | 35 | 0.743 |  |  | 98.6 | 728.4 | 1.124 | -8 | 60 | 97 | 30 | 1.013 | 183.14 | 212 | 8410 | 209.82 | 56.38 | -46.94 | 17 | 43.88 | 41.31 | 45.23 | 42 | 23 | 13 | 41 | 38.04 | 91 | 81
1:16 | 1746 | 268.4 | 48.2 | 77.8 | 95.1 | 70 | 50.9 | 173.8 | 95.1 | 209.5 | 208.4 | 43 | 11.4 | 30.1 | 0.049 | 104 | 30.5 | 15.362 | 461.9 | 209.6 | 209.1 | 97.7 | 35 | 0.744 |  |  | 98.6 | 728.3 | 1.123 | -8 | 58.43 | 97 | 30 | 1.02 | 183.14 | 214 | 9020 | 207.89 | 56.27 | -46.94 | 17.12 | 43.95 | 41.11 | 45.23 | 42 | 23 | 13 | 41 | 37.65 | 92 | 83
1:16 | 1757 | 271.9 | 50.5 | 77.8 | 95.1 | 70 | 50.9 | 174 | 95.1 | 209.7 | 208.4 | 43 | 11.4 | 30.1 | 0.039 | 104.1 | 30.5 | 15.41 | 462.2 | 209.9 | 209.4 | 97.7 | 35 | 0.751 |  |  | 98.6 | 728.3 | 1.129 | -8 | 57.25 | 97 | 30 | 1.004 | 182.75 | 204 | 8970 | 208.83 | 53.44 | -47.12 | 17.12 | 43.7 | 41.22 | 45.12 | 42 | 23 | 13 | 41 | 37.65 | 97 | 82
1:16 | 1748 | 268.7 | 48.7 | 77.8 | 95.1 | 70 | 50.9 | 173.8 | 95.1 | 209.4 | 208.3 | 43.1 | 11.4 | 30.1 | 0.04 | 104.1 | 30.5 | 15.45 | 463.6 | 209.9 | 209.4 | 97.7 | 35 | 0.749 |  |  | 98.6 | 728.3 | 1.119 | -8 | 56.47 | 97 | 30 | 1.006 | 181.57 | 210 | 9020 | 209.5 | 55.3 | -47.19 | 16.81 | 43.54 | 41.31 | 45.23 | 42 | 23 | 13 | 41 | 37.65 | 92 | 87
1:16 | 1748 | 267.4 | 49.3 | 77.8 | 95.1 | 70 | 50.9 | 173.7 | 95.1 | 209.4 | 208.2 | 43.1 | 11.4 | 30.1 | 0.047 | 104 | 30.5 | 15.456 | 464.9 | 209.6 | 209.2 | 97.7 | 35 | 0.747 |  |  | 98.6 | 728.3 | 1.123 | -8 | 55.29 | 97 | 30 | 0.992 | 183.53 | 203 | 8260 | 206.9 | 55.1 | -46.88 | 17 | 43.8 | 41.28 | 45.33 | 42 | 23 | 13 | 41 | 38.04 | 92 | 84
1:16 | 1744 | 265.7 | 48.6 | 77.8 | 95.1 | 70 | 50.9 | 173.6 | 95.1 | 209.2 | 208.4 | 43.1 | 11.4 | 30.1 | 0.053 | 104 | 30.5 | 15.405 | 465.2 | 209.6 | 209.1 | 97.7 | 35 | 0.747 |  |  | 98.6 | 728.4 | 1.135 | -8 | 59.22 | 97 | 30 | 0.989 | 182.75 | 204 | 8410 | 209.18 | 55.48 | -46.94 | 17.06 | 43.89 | 41.12 | 45.23 | 42 | 23 | 13 | 41 | 37.65 | 90 | 79
1:16 | 1753 | 269 | 49.6 | 77.8 | 95.1 | 70 | 50.9 | 173.8 | 95.1 | 209.5 | 208.4 | 43.1 | 11.4 | 30.1 | 0.047 | 104 | 30.5 | 15.366 | 465.7 | 209.7 | 209.2 | 97.7 | 35 | 0.75 |  |  | 98.6 | 728.4 | 1.126 | -8 | 56.47 | 97 | 30 | 1.009 | 183.14 | 214 | 8070 | 208.19 | 55.31 | -47.12 | 17.06 | 43.42 | 40.94 | 45.12 | 42 | 23 | 13 | 41 | 37.65 | 89 | 84
1:16 | 1754 | 270.7 | 49.9 | 77.8 | 95 | 70 | 50.9 | 173.9 | 95.1 | 209.6 | 208.5 | 43 | 11.4 | 30.1 | 0.038 | 104.1 | 30.5 | 15.4 | 465.5 | 210 | 209.5 | 97.7 | 35 | 0.752 |  |  | 98.6 | 728.5 | 1.114 | -8 | 52.55 | 97 | 30 | 1.031 | 175.69 | 204 | 9800 | 209.5 | 55.39 | -47 | 16.94 | 43.67 | 41.12 | 45.23 | 42 | 23 | 13 | 41 | 37.65 | 91 | 87
1:16 | 1755 | 271.5 | 50 | 77.8 | 95 | 70 | 50.9 | 174 | 95.1 | 209.7 | 208.8 | 43.1 | 11.4 | 30.1 | 0.034 | 104.1 | 30.5 | 15.459 | 465.2 | 210.5 | 210 | 97.7 | 35 | 0.754 |  |  | 98.6 | 728.5 | 1.124 | -8 | 52.55 | 97 | 30 | 0.989 | 183.53 | 205 | 7940 | 211.43 | 55.58 | -47 | 17.31 | 43.32 | 41.21 | 45.23 | 42 | 23 | 13 | 41 | 37.65 | 93 | 83
1:16 | 1754 | 270.8 | 50.1 | 77.8 | 95 | 70 | 50.9 | 173.9 | 95.1 | 209.6 | 208.8 | 43.1 | 11.4 | 30.1 | 0.037 | 104.1 | 30.5 | 15.485 | 465.8 | 210.3 | 209.8 | 97.7 | 35 | 0.752 |  |  | 98.6 | 728.4 | 1.114 | -8 | 52.94 | 97 | 30 | 0.975 | 179.61 | 205 | 8380 | 209.82 | 55.2 | -46.94 | 17.06 | 43.84 | 41.17 | 45.23 | 42 | 23 | 13 | 41 | 37.65 | 93 | 85
1:16 | 1755 | 271.8 | 50.4 | 77.8 | 95 | 70 | 50.9 | 173.6 | 95.1 | 209.2 | 208.6 | 43.1 | 11.4 | 30.1 | 0.037 | 104.1 | 30.5 | 15.473 | 466.4 | 210.2 | 209.7 | 97.7 | 35 | 0.754 |  |  | 98.6 | 728.3 | 1.125 | -8 | 54.51 | 97 | 30 | 0.99 | 183.14 | 214 | 8090 | 208.51 | 54.46 | -47.06 | 17 | 43.66 | 41.06 | 45.33 | 42 | 23 | 13 | 41 | 37.65 | 85 | 88
1:16 | 1747 | 270 | 48 | 77.8 | 95 | 70 | 50.9 | 173.5 | 95.1 | 209.1 | 208.3 | 43.1 | 11.4 | 30.1 | 0.046 | 104 | 30.5 | 15.468 | 467 | 209.8 | 209.3 | 97.7 | 35 | 0.748 |  |  | 98.6 | 728.2 | 1.122 | -8 | 56.08 | 97 | 30 | 0.989 | 183.14 | 203 | 8820 | 209.18 | 54.29 | -47.06 | 17 | 43.72 | 41.12 | 45.33 | 42 | 23 | 13 | 41 | 37.65 | 91 | 83
1:16 | 1742 | 264.1 | 49.2 | 77.8 | 95 | 70 | 50.9 | 173.2 | 95.1 | 208.7 | 208.3 | 43.1 | 11.4 | 30.1 | 0.063 | 103.9 | 30.5 | 15.399 | 470 | 209.5 | 209 | 97.7 | 35 | 0.74 |  |  | 98.6 | 728.1 | 1.118 | -8 | 56.08 | 97 | 30 | 0.995 | 182.75 | 212 | 8330 | 209.18 | 56.54 | -46.75 | 16.69 | 43.76 | 41.29 | 45.23 | 42 | 23 | 13 | 41 | 38.04 | 91 | 84
1:16 | 1745 | 265.7 | 48.4 | 77.8 | 95.1 | 70 | 50.9 | 173.4 | 95.1 | 208.9 | 208.4 | 43.1 | 11.4 | 30.1 | 0.062 | 104 | 30.5 | 15.29 | 470.3 | 209.5 | 209 | 97.7 | 35 | 0.739 |  |  | 98.7 | 728.2 | 1.122 | -8 | 58.04 | 97 | 30 | 1.014 | 183.14 | 203 | 8090 | 207.89 | 56.34 | -46.94 | 17 | 43.75 | 41.25 | 45.12 | 42 | 23 | 13 | 41 | 38.04 | 95 | 82
1:16 | 1746 | 266.3 | 48.9 | 77.8 | 95.1 | 70 | 50.9 | 173.4 | 95.1 | 208.9 | 208.7 | 43 | 11.4 | 30.1 | 0.054 | 104 | 30.5 | 15.34 | 471.7 | 209.9 | 209.4 | 97.7 | 35 | 0.741 |  |  | 98.6 | 728.4 | 1.124 | -8 | 53.73 | 97 | 30 | 1.004 | 183.53 | 215 | 8330 | 211.11 | 55.45 | -46.88 | 17.12 | 43.83 | 41.08 | 45.12 | 42 | 23 | 13 | 41 | 37.65 | 92 | 82
1:16 | 1752 | 267.6 | 50 | 77.8 | 95.1 | 70 | 50.9 | 173.3 | 95.1 | 208.8 | 208.8 | 43 | 11.4 | 30.1 | 0.044 | 104.1 | 30.5 | 15.381 | 471.6 | 210.2 | 209.7 | 97.7 | 35 | 0.744 |  |  | 98.6 | 728.6 | 1.115 | -8 | 48.24 | 97 | 30 | 0.987 | 183.92 | 205 | 8460 | 208.19 | 55.8 | -47.12 | 17.19 | 43.89 | 41.22 | 45.12 | 42 | 23 | 13 | 41 | 37.65 | 93 | 83
1:16 | 1758 | 271.9 | 50 | 77.8 | 95.1 | 70 | 50.9 | 173.6 | 95.1 | 209.3 | 208.7 | 43 | 11.4 | 30.1 | 0.034 | 104.1 | 30.5 | 15.373 | 470.8 | 210.4 | 209.9 | 97.7 | 35 | 0.748 |  |  | 98.6 | 728.7 | 1.123 | -8 | 49.02 | 97 | 30 | 0.988 | 183.92 | 204 | 9950 | 209.82 | 53.12 | -47.06 | 17.06 | 43.72 | 41.18 | 45.12 | 42 | 23 | 13 | 41 | 37.65 | 93 | 87
1:16 | 1745 | 267.7 | 49.2 | 77.8 | 95.1 | 70 | 50.9 | 173.4 | 95.1 | 208.9 | 208.1 | 43.1 | 11.4 | 30.1 | 0.043 | 104 | 30.5 | 15.435 | 471.1 | 209.9 | 209.5 | 97.7 | 35 | 0.745 |  |  | 98.6 | 728.7 | 1.127 | -8 | 56.47 | 97 | 30 | 0.997 | 181.57 | 210 | 8920 | 208.19 | 56.4 | -47 | 16.69 | 43.86 | 41.3 | 45.33 | 42 | 23 | 13 | 41 | 38.04 | 87 | 87
1:16 | 1741 | 264.5 | 48 | 77.8 | 95.1 | 70 | 50.9 | 173 | 95.1 | 208.3 | 208 | 43.1 | 11.4 | 30 | 0.061 | 104 | 30.5 | 15.411 | 472 | 209.4 | 208.9 | 97.7 | 35 | 0.739 |  |  | 98.6 | 728.8 | 1.138 | -8 | 60 | 97 | 30 | 0.988 | 181.18 | 202 | 7800 | 207.57 | 56.49 | -46.75 | 16.69 | 43.85 | 41.45 | 45.23 | 42 | 23 | 13 | 41 | 37.65 | 87 | 88
1:16 | 1750 | 265.8 | 49.6 | 77.8 | 95 | 70 | 50.9 | 173.2 | 95.1 | 208.7 | 207.9 | 43 | 11.4 | 30 | 0.062 | 104 | 30.5 | 15.269 | 473.3 | 209.1 | 208.6 | 97.7 | 35 | 0.738 |  |  | 98.7 | 728.8 | 1.12 | -8 | 58.04 | 97 | 30 | 0.991 | 182.35 | 203 | 8850 | 206.9 | 57.04 | -46.81 | 17.19 | 43.95 | 41.2 | 45.12 | 42 | 23 | 13 | 41 | 38.04 | 91 | 86
1:16 | 1745 | 265.5 | 48.7 | 77.8 | 95.1 | 70 | 50.9 | 173.2 | 95.1 | 208.7 | 208.4 | 43 | 11.4 | 30 | 0.057 | 104 | 30.5 | 15.23 | 472 | 209.5 | 209.1 | 97.7 | 35 | 0.738 |  |  | 98.7 | 728.9 | 1.125 | -8 | 59.22 | 97 | 30 | 0.993 | 182.35 | 215 | 8580 | 208.51 | 56.37 | -46.94 | 16.94 | 43.61 | 41.26 | 45.12 | 42 | 23 | 13 | 41 | 38.04 | 92 | 86
1:16 | 1750 | 268.5 | 49.1 | 77.8 | 95.1 | 70 | 50.9 | 173.7 | 95.1 | 209.4 | 208.6 | 43 | 11.4 | 30 | 0.047 | 104 | 30.5 | 15.274 | 470 | 209.8 | 209.3 | 97.7 | 35 | 0.742 |  |  | 98.7 | 728.9 | 1.12 | -8 | 56.86 | 97 | 30 | 1.022 | 183.53 | 214 | 8850 | 209.5 | 57.05 | -47.19 | 16.88 | 43.64 | 41.3 | 45.03 | 42 | 23 | 13 | 41 | 38.04 | 98 | 83
1:16 | 1752 | 271.3 | 49.7 | 77.8 | 95.1 | 70 | 50.9 | 174 | 95.1 | 209.8 | 208.6 | 43 | 11.4 | 30 | 0.039 | 104.1 | 30.5 | 15.347 | 468.6 | 210 | 209.6 | 97.7 | 35 | 0.746 |  |  | 98.6 | 728.9 | 1.128 | -8 | 50.2 | 97 | 30 | 0.989 | 183.92 | 203 | 8630 | 207.89 | 55.22 | -47 | 17.31 | 43.79 | 41.1 | 45.12 | 42 | 23 | 13 | 41 | 37.65 | 91 | 83
1:16 | 1752 | 270.7 | 49.6 | 77.8 | 95.1 | 70 | 50.9 | 173.9 | 95.1 | 209.6 | 208.5 | 43 | 11.4 | 30 | 0.038 | 104.1 | 30.5 | 15.449 | 467.6 | 210 | 209.5 | 97.7 | 35 | 0.747 |  |  | 98.6 | 728.8 | 1.124 | -8 | 52.55 | 97 | 30 | 0.995 | 182.75 | 214 | 8700 | 208.51 | 56.18 | -47.19 | 16.88 | 43.72 | 41.26 | 45.12 | 42 | 23 | 13 | 41 | 38.04 | 93 | 81
1:16 | 1753 | 270.6 | 49.7 | 77.8 | 95.1 | 70 | 50.9 | 173.7 | 95.1 | 209.3 | 208.6 | 43 | 11.4 | 30 | 0.044 | 104 | 30.5 | 15.453 | 465.4 | 209.8 | 209.3 | 97.7 | 35 | 0.744 |  |  | 98.6 | 728.7 | 1.124 | -8 | 58.82 | 97 | 30 | 0.986 | 183.14 | 204 | 8260 | 206.58 | 55.74 | -46.81 | 17.06 | 43.88 | 41.13 | 45.23 | 42 | 23 | 13 | 41 | 37.65 | 93 | 83
1:16 | 1749 | 269.3 | 49.2 | 77.8 | 95.1 | 70 | 50.9 | 173.4 | 95.1 | 208.9 | 208.6 | 43 | 11.5 | 30 | 0.046 | 104 | 30.5 | 15.454 | 466 | 209.8 | 209.3 | 97.7 | 35 | 0.744 |  |  | 98.6 | 728.6 | 1.133 | -8 | 59.61 | 97 | 30 | 1.002 | 183.14 | 214 | 8190 | 208.51 | 55.29 | -46.94 | 16.75 | 43.67 | 41.07 | 45.12 | 42 | 23 | 13 | 41 | 37.65 | 91 | 83
1:16 | 1751 | 269.7 | 49.3 | 77.8 | 95.1 | 70 | 50.9 | 173.3 | 95.1 | 208.9 | 208.6 | 43 | 11.5 | 30 | 0.043 | 104.1 | 30.5 | 15.441 | 467 | 210 | 209.5 | 97.7 | 35 | 0.745 |  |  | 98.6 | 728.6 | 1.121 | -8 | 57.25 | 97 | 30 | 0.993 | 183.53 | 211 | 8900 | 206.26 | 55.12 | -47.06 | 17.19 | 43.71 | 41.07 | 45.12 | 42 | 23 | 13 | 41 | 37.65 | 94 | 84
1:16 | 1751 | 269.7 | 49.9 | 77.8 | 95.1 | 70 | 50.9 | 173.1 | 95.1 | 208.6 | 208.5 | 43 | 11.5 | 30 | 0.036 | 104.1 | 30.5 | 15.414 | 467 | 210.2 | 209.7 | 97.7 | 35 | 0.747 |  |  | 98.6 | 728.5 | 1.114 | -8 | 55.69 | 97 | 30 | 0.991 | 182.35 | 205 | 7820 | 211.43 | 55.29 | -46.94 | 16.94 | 43.82 | 41.11 | 45.12 | 42 | 23 | 13 | 41 | 37.65 | 92 | 84
1:16 | 1754 | 270.7 | 49.5 | 77.8 | 95.1 | 70 | 50.9 | 173.2 | 95.1 | 208.7 | 208.6 | 43 | 11.5 | 30 | 0.035 | 104.1 | 30.5 | 15.444 | 467.8 | 210.2 | 209.8 | 97.7 | 35 | 0.748 |  |  | 98.6 | 728.5 | 1.137 | -8 | 47.84 | 97 | 30 | 0.985 | 183.92 | 213 | 8020 | 211.43 | 54.38 | -47.12 | 17.06 | 43.71 | 41.1 | 45.23 | 42 | 23 | 13 | 41 | 37.65 | 91 | 84
1:16 | 1755 | 270.8 | 50.2 | 77.8 | 95.1 | 70 | 50.9 | 173.3 | 95.1 | 208.9 | 208.8 | 43.1 | 11.5 | 30 | 0.035 | 104 | 30.5 | 15.48 | 466.9 | 210.3 | 209.8 | 97.7 | 35 | 0.748 |  |  | 98.6 | 728.5 | 1.122 | -8 | 58.82 | 97 | 29 | 1.003 | 183.53 | 214 | 7920 | 208.83 | 56.15 | -47.19 | 17 | 43.78 | 41 | 45.23 | 42 | 23 | 13 | 41 | 37.65 | 90 | 86
1:16 | 1755 | 271.7 | 50.4 | 77.8 | 95.1 | 70 | 50.9 | 173.5 | 95.1 | 209.2 | 208.5 | 43.1 | 11.5 | 30 | 0.039 | 104 | 30.5 | 15.46 | 468.4 | 210.1 | 209.6 | 97.7 | 35 | 0.749 |  |  | 98.6 | 728.4 | 1.124 | -8 | 52.55 | 97 | 30 | 1.02 | 176.47 | 212 | 8580 | 208.19 | 55.66 | -46.94 | 17 | 43.75 | 41.03 | 45.23 | 42 | 23 | 13 | 41 | 37.65 | 93 | 82
1:16 | 1753 | 271.1 | 50 | 77.8 | 95.1 | 70 | 50.9 | 173.4 | 95.1 | 209 | 208.4 | 43.1 | 11.5 | 30 | 0.044 | 104 | 30.5 | 15.498 | 468.7 | 209.8 | 209.3 | 97.7 | 35 | 0.747 |  |  | 98.6 | 728.3 | 1.119 | -8 | 57.65 | 97 | 29 | 0.991 | 183.14 | 203 | 8020 | 206.9 | 54.34 | -47.12 | 16.88 | 43.29 | 41.16 | 45.33 | 42 | 23 | 13 | 41 | 37.65 | 86 | 86
1:16 | 1746 | 267.9 | 48.9 | 77.8 | 95 | 70 | 50.9 | 173.2 | 95.1 | 208.7 | 208.4 | 43.1 | 11.5 | 30 | 0.055 | 104 | 30.5 | 15.497 | 468.4 | 209.5 | 209.1 | 97.7 | 35 | 0.742 |  |  | 98.6 | 728.2 | 1.125 | -8 | 60 | 97 | 29 | 0.987 | 183.14 | 215 | 8310 | 208.51 | 55.82 | -46.94 | 16.94 | 43.87 | 41.18 | 45.23 | 42 | 23 | 13 | 41 | 38.04 | 90 | 84
1:16 | 1752 | 268.3 | 49.4 | 77.8 | 95 | 70 | 50.9 | 173.4 | 95.1 | 208.9 | 208.3 | 43 | 11.5 | 30 | 0.059 | 104 | 30.5 | 15.402 | 468.9 | 209.3 | 208.8 | 97.7 | 35 | 0.742 |  |  | 98.6 | 728.2 | 1.123 | -8 | 58.82 | 97 | 29 | 1.008 | 182.75 | 202 | 9190 | 207.57 | 55.22 | -47 | 17.06 | 43.63 | 41.2 | 45.12 | 42 | 23 | 13 | 41 | 38.04 | 90 | 83
1:16 | 1747 | 268.2 | 48.9 | 77.8 | 95 | 70 | 50.9 | 173.3 | 95.1 | 208.8 | 208 | 43 | 11.5 | 30 | 0.057 | 104 | 30.5 | 15.344 | 469.7 | 209.1 | 208.6 | 97.7 | 35 | 0.742 |  |  | 98.6 | 728.2 | 1.126 | -8 | 60 | 97 | 29 | 0.992 | 182.75 | 202 | 8700 | 207.89 | 55.15 | -46.81 | 17 | 43.84 | 41.11 | 45.12 | 42 | 23 | 13 | 41 | 37.65 | 88 | 84
1:16 | 1745 | 266.3 | 48.6 | 77.8 | 95 | 70 | 50.9 | 173 | 95.1 | 208.5 | 207.9 | 43 | 11.5 | 30 | 0.063 | 104 | 30.5 | 15.305 | 470.1 | 209 | 208.5 | 97.7 | 35 | 0.741 |  |  | 98.6 | 728.3 | 1.124 | -8 | 60.78 | 97 | 30 | 0.998 | 182.35 | 212 | 8240 | 209.18 | 56.47 | -46.88 | 16.88 | 43.8 | 41.24 | 45.03 | 42 | 23 | 13 | 41 | 38.04 | 91 | 83
1:16 | 1744 | 266.4 | 46.9 | 77.8 | 95 | 70 | 50.9 | 173.2 | 95.1 | 208.8 | 207.9 | 42.9 | 11.5 | 30 | 0.063 | 103.9 | 30.5 | 15.25 | 471.6 | 209 | 208.5 | 97.7 | 35 | 0.739 |  |  | 98.6 | 728.4 | 1.15 | -8 | 60.39 | 97 | 30 | 0.999 | 182.75 | 212 | 8750 | 209.5 | 56.61 | -47 | 16.94 | 43.74 | 41.25 | 44.92 | 42 | 23 | 13 | 41 | 38.04 | 92 | 85
1:16 | 1745 | 266.3 | 48.5 | 77.8 | 95 | 70 | 50.9 | 173.2 | 95.1 | 208.7 | 208.1 | 42.9 | 11.5 | 30 | 0.058 | 103.9 | 30.5 | 15.274 | 471.7 | 209.3 | 208.8 | 97.7 | 35 | 0.741 |  |  | 98.6 | 728.4 | 1.127 | -8 | 60.39 | 97 | 30 | 0.986 | 182.35 | 212 | 8580 | 207.89 | 56.44 | -46.94 | 16.81 | 43.81 | 41.2 | 44.92 | 42 | 23 | 13 | 41 | 38.04 | 90 | 88
1:16 | 1752 | 268.6 | 49.6 | 77.8 | 95 | 70 | 50.9 | 173.1 | 95.1 | 208.6 | 208 | 42.9 | 11.5 | 30 | 0.053 | 104 | 30.5 | 15.259 | 470.5 | 209.4 | 208.9 | 97.7 | 35 | 0.743 |  |  | 98.7 | 728.5 | 1.11 | -8 | 56.86 | 97 | 30 | 0.994 | 182.75 | 204 | 8120 | 206.9 | 55.6 | -46.75 | 17 | 43.88 | 41.25 | 44.92 | 42 | 23 | 13 | 41 | 38.04 | 90 | 84
1:16 | 1757 | 272.1 | 50.3 | 77.8 | 95.1 | 70 | 50.9 | 173.1 | 95.1 | 208.5 | 207.9 | 42.9 | 11.5 | 30 | 0.045 | 104 | 30.5 | 15.322 | 469.1 | 209.3 | 208.9 | 97.7 | 35 | 0.745 |  |  | 98.7 | 728.4 | 1.124 | -8 | 55.29 | 97 | 29 | 0.991 | 181.96 | 213 | 9870 | 208.19 | 55.53 | -46.94 | 16.69 | 43.84 | 41.26 | 45.03 | 42 | 23 | 13 | 41 | 37.65 | 95 | 86
1:16 | 1749 | 269.7 | 49.2 | 77.8 | 95.1 | 70 | 50.9 | 172.8 | 95.1 | 208.3 | 208.1 | 42.9 | 11.5 | 30 | 0.047 | 104 | 30.5 | 15.377 | 470.1 | 209.4 | 208.9 | 97.7 | 35 | 0.744 |  |  | 98.7 | 728.3 | 1.125 | -8 | 58.04 | 97 | 29 | 0.991 | 183.53 | 212 | 9260 | 208.19 | 55.75 | -46.81 | 16.94 | 43.78 | 41.19 | 45.12 | 42 | 23 | 13 | 41 | 37.65 | 91 | 89
1:16 | 1747 | 267.2 | 49.4 | 77.8 | 95.1 | 70 | 50.9 | 172.8 | 95.2 | 208.3 | 208.2 | 43 | 11.5 | 30 | 0.056 | 104 | 30.5 | 15.398 | 470.7 | 209.3 | 208.8 | 97.7 | 35 | 0.74 |  |  | 98.7 | 728.2 | 1.121 | -8 | 57.65 | 97 | 30 | 1.014 | 182.35 | 212 | 8700 | 207.89 | 55.86 | -47.06 | 17 | 43.67 | 41.25 | 45.12 | 42 | 23 | 13 | 41 | 37.65 | 91 | 87
1:16 | 1743 | 266.2 | 47.8 | 77.8 | 95.1 | 70 | 50.8 | 173.1 | 95.1 | 208.8 | 208.5 | 42.9 | 11.5 | 30 | 0.058 | 104 | 30.5 | 15.379 | 470.7 | 209.6 | 209.1 | 97.7 | 35 | 0.738 |  |  | 98.6 | 728.2 | 1.125 | -8 | 60.39 | 97 | 29 | 0.992 | 183.14 | 213 | 8800 | 211.11 | 56.26 | -46.81 | 17.12 | 43.95 | 41.04 | 45.03 | 42 | 23 | 13 | 41 | 38.04 | 100 | 88
1:16 | 1748 | 267.4 | 49.1 | 77.8 | 95.1 | 70 | 50.8 | 173.5 | 95.1 | 209.3 | 208.6 | 42.9 | 11.5 | 30 | 0.048 | 104 | 30.5 | 15.37 | 470.8 | 210 | 209.5 | 97.7 | 35 | 0.741 |  |  | 98.6 | 728.3 | 1.13 | -8 | 50.98 | 97 | 29 | 0.993 | 183.92 | 203 | 7900 | 206.58 | 56.45 | -47 | 16.88 | 43.49 | 41.23 | 45.03 | 42 | 23 | 13 | 41 | 37.65 | 91 | 87
1:16 | 1756 | 270.9 | 50.3 | 77.8 | 95.1 | 70 | 50.8 | 173.5 | 95.1 | 209.1 | 208.3 | 43 | 11.5 | 30 | 0.036 | 104 | 30.5 | 15.38 | 470.7 | 210.2 | 209.7 | 97.7 | 35 | 0.747 |  |  | 98.6 | 728.4 | 1.132 | -8 | 49.02 | 97 | 29 | 0.993 | 183.53 | 204 | 9870 | 208.51 | 55.73 | -46.88 | 16.81 | 43.92 | 41.11 | 45.12 | 42 | 23 | 13 | 41 | 37.65 | 91 | 85
1:16 | 1755 | 270.8 | 50.3 | 77.8 | 95 | 70 | 50.8 | 173.3 | 95.1 | 208.9 | 208.2 | 43 | 11.5 | 30 | 0.037 | 104 | 30.5 | 15.427 | 470.2 | 210 | 209.5 | 97.7 | 35 | 0.747 |  |  | 98.6 | 728.4 | 1.118 | -8 | 48.63 | 97 | 29 | 0.998 | 182.35 | 212 | 8850 | 208.83 | 55.46 | -47.06 | 17 | 43.63 | 41.09 | 45.23 | 42 | 23 | 13 | 41 | 37.65 | 94 | 85
1:16 | 1752 | 271 | 49.2 | 77.7 | 95 | 70 | 50.8 | 173.1 | 95.1 | 208.7 | 208.4 | 43.1 | 11.5 | 30 | 0.042 | 104.1 | 30.5 | 15.446 | 467.9 | 209.8 | 209.3 | 97.7 | 35 | 0.747 |  |  | 98.6 | 728.3 | 1.121 | -8 | 58.82 | 97 | 29 | 0.99 | 183.53 | 203 | 8020 | 206.9 | 55.74 | -47.06 | 17.12 | 43.85 | 41.25 | 45.33 | 42 | 23 | 13 | 41 | 37.65 | 86 | 88
1:16 | 1752 | 268.5 | 49.6 | 77.7 | 95 | 70 | 50.8 | 173.1 | 95.1 | 208.6 | 208.7 | 43.1 | 11.5 | 30 | 0.047 | 104 | 30.5 | 15.459 | 467.4 | 210.1 | 209.6 | 97.7 | 35 | 0.743 |  |  | 98.6 | 728.3 | 1.134 | -8 | 58.04 | 97 | 29 | 1.014 | 183.53 | 213 | 8510 | 208.19 | 55.09 | -47 | 17.25 | 43.86 | 41.15 | 45.33 | 42 | 23 | 13 | 41 | 37.65 | 89 | 86
1:16 | 1757 | 274.3 | 49.9 | 77.7 | 95 | 70 | 50.8 | 173.2 | 95.1 | 208.8 | 208.4 | 43 | 11.5 | 30 | 0.04 | 104.1 | 30.5 | 15.553 | 463.7 | 209.8 | 209.3 | 97.7 | 35 | 0.747 |  |  | 98.6 | 728 | 1.105 | -8 | 57.65 | 97 | 29 | 0.936 | 182.75 | 203 | 9850 | 209.82 | 56.22 | -47.06 | 17 | 43.88 | 41.13 | 45.23 | 42 | 23 | 13 | 42 | 37.65 | 92 | 89
1:16 | 1750 | 272.5 | 49.1 | 77.7 | 95 | 70 | 50.9 | 173.2 | 95.1 | 208.9 | 208.5 | 43.1 | 11.5 | 30 | 0.036 | 104.1 | 30.5 | 15.891 | 463.6 | 210.2 | 209.7 | 97.7 | 35 | 0.748 |  |  | 98.6 | 727.5 | 1.131 | -8 | 47.06 | 97 | 29 | 0.993 | 183.92 | 212 | 8950 | 211.43 | 54.91 | -47.06 | 16.94 | 43.34 | 41.01 | 45.23 | 42 | 23 | 13 | 42 | 37.65 | 93 | 85
1:16 | 1749 | 268.9 | 50 | 77.7 | 95 | 70 | 50.9 | 172.9 | 95.1 | 208.4 | 208.5 | 43.1 | 11.5 | 30 | 0.043 | 104 | 30.5 | 15.77 | 464.3 | 209.9 | 209.5 | 97.7 | 35 | 0.745 |  |  | 98.6 | 727.2 | 1.122 | -8 | 58.04 | 97 | 29 | 0.985 | 183.14 | 203 | 7720 | 209.18 | 55.76 | -46.88 | 16.88 | 43.87 | 41.22 | 45.33 | 42 | 23 | 13 | 42 | 37.65 | 95 | 82
1:16 | 1754 | 269.1 | 49.6 | 77.7 | 95 | 70 | 50.9 | 172.9 | 95.1 | 208.4 | 208.6 | 43.1 | 11.5 | 30 | 0.045 | 104 | 30.5 | 15.547 | 464.7 | 209.9 | 209.5 | 97.7 | 35 | 0.744 |  |  | 98.7 | 727.2 | 1.122 | -8 | 54.12 | 97 | 29 | 0.996 | 175.69 | 204 | 8290 | 208.19 | 54.49 | -46.94 | 17.12 | 43.47 | 40.98 | 45.23 | 42 | 23 | 13 | 42 | 38.04 | 93 | 85
1:16 | 1748 | 269.1 | 49.1 | 77.7 | 95 | 70 | 50.9 | 173.1 | 95.1 | 208.7 | 208.6 | 43 | 11.5 | 30 | 0.049 | 104 | 30.5 | 15.456 | 465 | 209.9 | 209.4 | 97.7 | 35 | 0.743 |  |  | 98.7 | 727.2 | 1.127 | -8 | 52.55 | 97 | 29 | 0.988 | 175.69 | 214 | 9750 | 208.51 | 55.62 | -46.81 | 16.75 | 43.8 | 41.03 | 45.23 | 42 | 23 | 13 | 42 | 37.65 | 92 | 82
1:16 | 1746 | 268 | 49.1 | 77.7 | 95 | 70 | 50.9 | 172.9 | 95.1 | 208.4 | 208.5 | 43 | 11.5 | 30 | 0.055 | 104 | 30.5 | 15.438 | 464.4 | 209.7 | 209.2 | 97.7 | 35 | 0.742 |  |  | 98.6 | 727.3 | 1.128 | -8 | 57.25 | 97 | 29 | 1.002 | 183.14 | 204 | 8900 | 206.9 | 54.68 | -47.06 | 16.75 | 43.79 | 41.26 | 45.12 | 42 | 23 | 13 | 42 | 38.04 | 91 | 81
1:16 | 1744 | 266.9 | 48.3 | 77.7 | 95 | 70 | 50.9 | 173 | 95.1 | 208.4 | 208 | 43 | 11.5 | 30 | 0.064 | 103.9 | 30.5 | 15.394 | 463.7 | 209.1 | 208.6 | 97.7 | 35 | 0.74 |  |  | 98.6 | 727.5 | 1.125 | -8 | 60 | 97 | 29 | 1.008 | 182.75 | 214 | 8730 | 209.18 | 55.44 | -46.94 | 16.69 | 43.84 | 41.27 | 45.12 | 42 | 23 | 13 | 42 | 38.04 | 90 | 81
1:16 | 1747 | 265.7 | 48.8 | 77.7 | 95 | 70 | 50.9 | 172.8 | 95.1 | 208.2 | 207.8 | 42.9 | 11.5 | 30 | 0.066 | 103.9 | 30.5 | 15.288 | 464.4 | 208.9 | 208.3 | 97.7 | 35 | 0.739 |  |  | 98.6 | 727.6 | 1.125 | -8 | 60.39 | 97 | 29 | 1.002 | 182.75 | 202 | 8850 | 209.5 | 56.47 | -46.88 | 16.88 | 43.8 | 41.21 | 45.03 | 42 | 23 | 13 | 42 | 38.04 | 89 | 81
1:16 | 1743 | 265.1 | 48.1 | 77.7 | 95 | 70 | 50.8 | 172.9 | 95.1 | 208.2 | 208 | 42.9 | 11.5 | 30 | 0.062 | 104 | 30.5 | 15.24 | 465.6 | 209.1 | 208.6 | 97.7 | 35 | 0.738 |  |  | 98.7 | 727.8 | 1.129 | -8 | 57.65 | 97 | 29 | 1.011 | 183.53 | 213 | 8920 | 209.18 | 55.24 | -47.12 | 17.19 | 43.76 | 41.29 | 44.92 | 42 | 23 | 13 | 42 | 38.04 | 89 | 79
1:16 | 1748 | 265.7 | 49.5 | 77.7 | 95 | 70 | 50.8 | 172.9 | 95.1 | 208.4 | 208.1 | 42.9 | 11.5 | 30 | 0.059 | 104 | 30.5 | 15.248 | 466.2 | 209.2 | 208.7 | 97.7 | 35 | 0.74 |  |  | 98.6 | 728 | 1.121 | -8 | 53.73 | 97 | 29 | 0.983 | 182.75 | 202 | 8750 | 207.89 | 56.73 | -46.94 | 17.06 | 43.8 | 41.11 | 44.83 | 42 | 23 | 13 | 42 | 37.65 | 92 | 82
1:16 | 1757 | 270.1 | 50.7 | 77.7 | 95.1 | 70 | 50.8 | 174.2 | 95.1 | 210.3 | 208.1 | 42.9 | 11.6 | 30 | 0.046 | 104 | 30.5 | 15.273 | 465.5 | 209.5 | 209 | 97.7 | 35.1 | 0.743 |  |  | 98.6 | 728 | 1.109 | -8 | 52.16 | 97 | 29 | 0.992 | 183.14 | 214 | 8630 | 208.19 | 55.18 | -46.69 | 16.81 | 43.91 | 41.31 | 44.92 | 42 | 23 | 13 | 42 | 37.65 | 93 | 87
1:16 | 1751 | 271.3 | 49.2 | 77.7 | 95 | 70 | 50.8 | 174.1 | 95.1 | 209.9 | 207.9 | 42.9 | 11.6 | 30 | 0.036 | 104.1 | 30.5 | 15.356 | 464.4 | 209.7 | 209.3 | 97.7 | 35.1 | 0.748 |  |  | 98.6 | 727.9 | 1.126 | -8 | 49.41 | 97 | 29 | 0.995 | 181.96 | 211 | 8950 | 209.82 | 55.59 | -47 | 17.06 | 43.91 | 41.35 | 44.92 | 42 | 23 | 13 | 42 | 37.65 | 91 | 87
1:16 | 1753 | 270 | 50 | 77.7 | 95 | 70 | 50.8 | 173.7 | 95.1 | 209.6 | 207.9 | 42.9 | 11.5 | 30 | 0.043 | 104 | 30.5 | 15.44 | 463.4 | 209.4 | 209 | 97.7 | 35.1 | 0.743 |  |  | 98.6 | 727.9 | 1.125 | -8 | 49.41 | 97 | 29 | 0.996 | 183.14 | 202 | 8160 | 206.26 | 56.5 | -46.75 | 17 | 43.93 | 41.14 | 45.12 | 42 | 23 | 13 | 42 | 37.65 | 93 | 84
1:17 | 1744 | 268.4 | 48.2 | 77.7 | 94.9 | 70 | 50.9 | 173.2 | 95.1 | 208.7 | 208.1 | 43 | 11.6 | 30 | 0.05 | 104 | 30.5 | 15.421 | 463.9 | 209.3 | 208.8 | 97.7 | 35.1 | 0.741 |  |  | 98.6 | 727.8 | 1.122 | -8 | 59.22 | 97 | 29 | 0.992 | 182.75 | 212 | 8970 | 209.5 | 55.24 | -46.81 | 16.88 | 43.87 | 41.28 | 45.12 | 42 | 23 | 13 | 42 | 37.65 | 92 | 83
1:17 | 1745 | 265.7 | 48.1 | 77.7 | 94.9 | 70 | 50.9 | 173.3 | 95.1 | 208.9 | 208.3 | 43 | 11.6 | 30 | 0.054 | 104 | 30.5 | 15.377 | 464.8 | 209.5 | 209 | 97.7 | 35.1 | 0.737 |  |  | 98.7 | 727.8 | 1.122 | -8 | 59.22 | 97 | 29 | 0.994 | 183.14 | 212 | 8600 | 206.58 | 55.98 | -46.88 | 16.88 | 43.95 | 41.07 | 45.12 | 42 | 23 | 13 | 42 | 38.04 | 93 | 83
1:17 | 1747 | 266.1 | 48.9 | 77.7 | 94.9 | 70 | 50.9 | 173.1 | 95.1 | 208.6 | 208.7 | 43 | 11.6 | 30 | 0.051 | 104 | 30.5 | 15.308 | 465.1 | 209.9 | 209.5 | 97.7 | 35.1 | 0.738 |  |  | 98.7 | 727.9 | 1.123 | -8 | 60.39 | 97 | 29 | 1.012 | 183.92 | 204 | 9160 | 209.5 | 53.76 | -47.06 | 17.12 | 43.6 | 41.22 | 45.12 | 42 | 23 | 13 | 42 | 38.04 | 91 | 83
1:17 | 1747 | 267.8 | 47.9 | 77.7 | 94.9 | 70 | 50.9 | 173 | 95.1 | 208.6 | 208.8 | 43 | 11.6 | 30 | 0.041 | 104 | 30.5 | 15.291 | 465 | 210.4 | 209.9 | 97.7 | 35.1 | 0.74 |  |  | 98.7 | 728 | 1.141 | -8 | 50.98 | 97 | 29 | 0.987 | 183.53 | 215 | 8210 | 209.82 | 55.35 | -46.94 | 16.81 | 43.93 | 41.31 | 45.12 | 42 | 23 | 13 | 42 | 38.04 | 90 | 83
1:17 | 1753 | 271.4 | 49.7 | 77.7 | 95 | 70 | 50.9 | 173.5 | 95.1 | 209.1 | 209 | 43 | 11.6 | 30 | 0.033 | 104.1 | 30.5 | 15.348 | 463.9 | 210.5 | 210.1 | 97.7 | 35.1 | 0.743 |  |  | 98.7 | 728.2 | 1.11 | -8 | 51.37 | 97 | 29 | 1.004 | 181.18 | 214 | 8850 | 211.75 | 55.61 | -46.88 | 17.25 | 43.65 | 41.17 | 45.23 | 42 | 23 | 13 | 42 | 37.65 | 93 | 86
1:17 | 1752 | 271.5 | 49.3 | 77.7 | 95 | 70 | 50.9 | 173.6 | 95.1 | 209.3 | 208.7 | 43 | 11.6 | 30 | 0.026 | 104.1 | 30.5 | 15.486 | 463.6 | 210.7 | 210.3 | 97.7 | 35.1 | 0.745 |  |  | 98.7 | 728.3 | 1.121 | -8 | 49.02 | 97 | 29 | 0.991 | 178.43 | 205 | 9430 | 211.43 | 54.94 | -47.19 | 17.12 | 43.92 | 41.12 | 45.33 | 42 | 23 | 13 | 42 | 38.04 | 89 | 86
1:17 | 1745 | 269.9 | 48.2 | 77.7 | 95 | 70 | 50.9 | 173.3 | 95.1 | 208.8 | 208.7 | 43.1 | 11.6 | 30 | 0.034 | 104.1 | 30.5 | 15.559 | 464.5 | 210.4 | 210 | 97.7 | 35.1 | 0.744 |  |  | 98.7 | 728.3 | 1.124 | -8 | 49.41 | 97 | 29 | 0.989 | 183.53 | 215 | 9090 | 208.83 | 55.08 | -46.94 | 17.12 | 43.9 | 40.92 | 45.33 | 42 | 23 | 13 | 42 | 37.65 | 89 | 87
1:17 | 1753 | 269.9 | 49.7 | 77.7 | 95 | 70 | 50.9 | 173.4 | 95.1 | 209.1 | 208.9 | 43.1 | 11.6 | 30 | 0.043 | 104.1 | 30.5 | 15.525 | 464.7 | 210.3 | 209.8 | 97.7 | 35.1 | 0.742 |  |  | 98.7 | 728.4 | 1.12 | -8 | 57.65 | 97 | 29 | 0.996 | 183.92 | 204 | 8480 | 206.58 | 54.5 | -47 | 16.81 | 43.7 | 40.99 | 45.44 | 42 | 23 | 13 | 42 | 37.65 | 92 | 81
1:17 | 1753 | 271.1 | 49.8 | 77.7 | 95 | 70 | 50.9 | 173.4 | 95.1 | 209 | 208.7 | 43.1 | 11.6 | 30 | 0.035 | 104.1 | 30.5 | 15.49 | 464.1 | 210.3 | 209.9 | 97.7 | 35.1 | 0.744 |  |  | 98.7 | 728.4 | 1.126 | -8 | 53.33 | 97 | 29 | 1.001 | 183.53 | 211 | 8530 | 208.83 | 53.06 | -47 | 17 | 43.38 | 41.07 | 45.33 | 42 | 23 | 13 | 42 | 37.65 | 95 | 84
1:17 | 1753 | 271.2 | 49.7 | 77.7 | 94.9 | 70 | 50.9 | 173.5 | 95.1 | 209.2 | 208.4 | 43.1 | 11.6 | 30 | 0.04 | 104 | 30.5 | 15.497 | 463.9 | 209.9 | 209.4 | 97.7 | 35.1 | 0.743 |  |  | 98.7 | 728.4 | 1.122 | -8 | 52.55 | 97 | 29 | 0.99 | 182.75 | 203 | 8800 | 207.24 | 55.2 | -46.88 | 16.94 | 43.84 | 40.91 | 45.33 | 42 | 23 | 13 | 42 | 37.65 | 95 | 84
1:17 | 1747 | 269.9 | 48.9 | 77.7 | 94.9 | 70 | 50.9 | 173.4 | 95.1 | 209 | 208.1 | 43.1 | 11.6 | 30 | 0.05 | 104 | 30.5 | 15.479 | 464.5 | 209.4 | 208.9 | 97.7 | 35.1 | 0.741 |  |  | 98.7 | 728.4 | 1.121 | -8 | 58.82 | 97 | 29 | 0.996 | 182.35 | 214 | 8290 | 209.82 | 54.46 | -47.06 | 17 | 43.8 | 41.14 | 45.23 | 42 | 23 | 13 | 42 | 37.65 | 93 | 85
1:17 | 1746 | 267.1 | 48.6 | 77.7 | 94.9 | 70 | 50.9 | 173.3 | 95.1 | 208.9 | 208.1 | 43.1 | 11.6 | 30 | 0.054 | 104 | 30.5 | 15.449 | 465 | 209.2 | 208.7 | 97.7 | 35.1 | 0.736 |  |  | 98.7 | 728.3 | 1.13 | -8 | 58.82 | 97 | 29 | 0.991 | 182.75 | 203 | 8210 | 207.89 | 55.19 | -47.12 | 17 | 43.87 | 41.09 | 45.23 | 42 | 23 | 13 | 42 | 37.65 | 90 | 86
1:17 | 1742 | 265.8 | 47.8 | 77.7 | 94.9 | 70 | 50.9 | 173.9 | 95.1 | 209.8 | 208.3 | 43 | 11.6 | 30 | 0.061 | 104 | 30.5 | 15.38 | 465.7 | 209.3 | 208.8 | 97.7 | 35.1 | 0.733 |  |  | 98.7 | 728.4 | 1.13 | -8 | 60.39 | 97 | 29 | 0.99 | 182.75 | 215 | 9120 | 209.18 | 55.41 | -47 | 16.88 | 43.67 | 41.2 | 45.23 | 42 | 23 | 13 | 42 | 38.04 | 90 | 86
1:17 | 1754 | 267.6 | 50.1 | 77.7 | 94.9 | 70 | 50.9 | 174.2 | 95.1 | 210 | 208.3 | 43 | 11.6 | 30 | 0.061 | 104 | 30.5 | 15.327 | 464.6 | 209.4 | 208.9 | 97.7 | 35.1 | 0.735 |  |  | 98.7 | 728.5 | 1.131 | -8 | 56.47 | 97 | 29 | 1.004 | 183.14 | 204 | 8750 | 207.89 | 55.21 | -46.94 | 16.69 | 43.85 | 41.19 | 45.03 | 42 | 23 | 13 | 42 | 38.04 | 89 | 82
1:17 | 1750 | 269.6 | 49.2 | 77.7 | 94.9 | 70 | 50.9 | 173.9 | 95.1 | 209.6 | 208.1 | 43 | 11.6 | 30 | 0.054 | 104 | 30.5 | 15.324 | 465.5 | 209.3 | 208.8 | 97.7 | 35.1 | 0.739 |  |  | 98.7 | 728.5 | 1.121 | -8 | 52.16 | 97 | 29 | 1 | 182.75 | 214 | 8750 | 206.9 | 55.78 | -46.81 | 17.06 | 43.92 | 41.2 | 45.03 | 42 | 23 | 13 | 42 | 37.65 | 89 | 84
1:17 | 1749 | 268.9 | 48.9 | 77.7 | 94.9 | 70 | 50.9 | 174.2 | 95.1 | 210.2 | 208.2 | 42.9 | 11.6 | 30 | 0.053 | 104 | 30.5 | 15.349 | 464.7 | 209.3 | 208.8 | 97.7 | 35.1 | 0.74 |  |  | 98.7 | 728.4 | 1.124 | -8 | 56.86 | 97 | 29 | 0.997 | 183.14 | 202 | 8820 | 207.24 | 55.66 | -47 | 17.06 | 43.87 | 41.19 | 45.03 | 42 | 23 | 13 | 42 | 38.04 | 90 | 83
1:17 | 1752 | 267.7 | 49.8 | 77.7 | 95 | 70 | 50.9 | 174.5 | 95.1 | 210.6 | 208.1 | 42.9 | 11.6 | 30 | 0.056 | 103.9 | 30.5 | 15.347 | 463.2 | 209.2 | 208.7 | 97.7 | 35.1 | 0.74 |  |  | 98.7 | 728.3 | 1.126 | -8 | 57.65 | 97 | 29 | 1.017 | 183.14 | 203 | 7800 | 207.57 | 55.26 | -47.19 | 17 | 43.48 | 41.19 | 45.03 | 42 | 23 | 13 | 42 | 38.04 | 90 | 84
1:17 | 1752 | 269.7 | 50.1 | 77.7 | 95 | 70 | 50.9 | 174.1 | 95.1 | 209.9 | 208.1 | 42.9 | 11.6 | 30 | 0.05 | 104 | 30.5 | 15.354 | 462.9 | 209.3 | 208.8 | 97.7 | 35.1 | 0.743 |  |  | 98.7 | 728.2 | 1.121 | -8 | 55.29 | 97 | 29 | 1 | 173.73 | 212 | 8430 | 207.24 | 54.5 | -46.88 | 16.94 | 43.97 | 41.26 | 45.03 | 42 | 23 | 13 | 42 | 37.65 | 90 | 84
1:17 | 1741 | 266.3 | 48.2 | 77.7 | 95 | 70 | 50.9 | 174.4 | 95.1 | 210.2 | 208.1 | 42.9 | 11.6 | 30 | 0.058 | 103.9 | 30.5 | 15.347 | 462.7 | 209.2 | 208.7 | 97.7 | 35.1 | 0.737 |  |  | 98.7 | 728.1 | 1.124 | -8 | 60.39 | 97 | 29 | 0.989 | 183.14 | 202 | 8070 | 207.57 | 55.28 | -46.81 | 16.88 | 43.79 | 41.14 | 45.03 | 42 | 23 | 13 | 42 | 37.65 | 91 | 80
1:17 | 1750 | 266.2 | 49.4 | 77.7 | 95 | 70 | 50.9 | 174.4 | 95.1 | 210.4 | 207.7 | 42.9 | 11.6 | 30 | 0.064 | 103.9 | 30.5 | 15.271 | 463.5 | 208.8 | 208.3 | 97.7 | 35.1 | 0.738 |  |  | 98.6 | 728.1 | 1.127 | -8 | 60.78 | 97 | 29 | 0.995 | 181.96 | 212 | 9410 | 209.82 | 56.44 | -46.75 | 16.75 | 43.83 | 41.24 | 45.03 | 42 | 23 | 13 | 42 | 38.04 | 85 | 84
1:17 | 1745 | 266.5 | 48.5 | 77.7 | 94.9 | 70 | 50.9 | 174.6 | 95.1 | 210.6 | 207.7 | 42.8 | 11.6 | 30 | 0.056 | 103.9 | 30.5 | 15.207 | 463.7 | 208.9 | 208.4 | 97.7 | 35.1 | 0.736 |  |  | 98.6 | 728.1 | 1.132 | -8 | 59.22 | 97 | 29 | 1.027 | 181.18 | 211 | 8380 | 209.18 | 56.12 | -46.88 | 16.94 | 43.84 | 41.3 | 44.92 | 42 | 23 | 13 | 42 | 38.04 | 88 | 86
1:17 | 1750 | 267.6 | 49.6 | 77.7 | 94.9 | 70 | 50.9 | 174.7 | 95.1 | 210.5 | 208.2 | 42.8 | 11.6 | 30 | 0.047 | 104 | 30.5 | 15.219 | 462.9 | 209.5 | 209 | 97.7 | 35.1 | 0.74 |  |  | 98.6 | 728.1 | 1.13 | -8 | 49.8 | 97 | 29 | 0.988 | 181.96 | 213 | 8750 | 211.43 | 55.35 | -47.12 | 16.88 | 43.64 | 41.27 | 44.92 | 42 | 23 | 13 | 42 | 38.04 | 89 | 82
1:17 | 1759 | 271.7 | 50.8 | 77.7 | 94.9 | 70 | 50.9 | 174.8 | 95.1 | 210.8 | 208.5 | 42.9 | 11.6 | 30 | 0.033 | 104.1 | 30.5 | 15.285 | 461.3 | 210.1 | 209.7 | 97.7 | 35.1 | 0.745 |  |  | 98.7 | 728.2 | 1.115 | -8 | 49.41 | 97 | 29 | 0.989 | 178.43 | 204 | 8140 | 208.51 | 55.48 | -46.88 | 17.31 | 43.52 | 41.29 | 45.03 | 42 | 23 | 13 | 42 | 37.65 | 95 | 86
1:17 | 1756 | 272.9 | 50.1 | 77.7 | 94.9 | 70 | 50.9 | 174.7 | 95.1 | 210.7 | 208.1 | 42.9 | 11.6 | 30 | 0.024 | 104.1 | 30.5 | 15.413 | 461.6 | 210.3 | 209.9 | 97.7 | 35.1 | 0.746 |  |  | 98.6 | 728.1 | 1.127 | -8 | 46.67 | 97 | 29 | 0.985 | 182.35 | 211 | 8950 | 208.51 | 54.49 | -47.12 | 17.12 | 43.66 | 41.27 | 45.12 | 42 | 23 | 13 | 42 | 37.65 | 93 | 89
1:17 | 1750 | 269.9 | 49.4 | 77.7 | 94.9 | 70 | 50.9 | 173.8 | 95.1 | 209.6 | 208 | 43 | 11.6 | 30 | 0.036 | 104 | 30.5 | 15.526 | 462.5 | 209.8 | 209.3 | 97.7 | 35.1 | 0.741 |  |  | 98.6 | 728 | 1.123 | -8 | 48.24 | 97 | 29 | 1.016 | 182.75 | 203 | 8850 | 206.26 | 56.45 | -46.94 | 17.06 | 43.79 | 41.08 | 45.44 | 42 | 23 | 13 | 42 | 37.65 | 92 | 86
1:17 | 1748 | 266.6 | 49.5 | 77.7 | 94.9 | 70 | 50.9 | 174.2 | 95.1 | 210.1 | 208.7 | 43.1 | 11.6 | 30 | 0.044 | 104 | 30.5 | 15.442 | 463 | 210 | 209.5 | 97.7 | 35.1 | 0.737 |  |  | 98.6 | 728 | 1.119 | -8 | 59.61 | 97 | 29 | 1.002 | 183.53 | 213 | 8800 | 208.83 | 55.51 | -47.12 | 17.06 | 43.45 | 41.12 | 45.33 | 42 | 23 | 13 | 42 | 38.04 | 93 | 85
1:17 | 1754 | 269.1 | 49.9 | 77.7 | 94.9 | 70 | 50.9 | 174.7 | 95.1 | 210.7 | 209 | 43.1 | 11.6 | 30 | 0.044 | 104 | 30.5 | 15.4 | 462.7 | 210.3 | 209.8 | 97.7 | 35.1 | 0.741 |  |  | 98.6 | 728.2 | 1.12 | -8 | 54.9 | 97 | 29 | 1.002 | 179.61 | 213 | 8600 | 208.51 | 54.59 | -47.06 | 16.94 | 43.32 | 41.05 | 45.23 | 42 | 23 | 13 | 42 | 38.04 | 89 | 83
1:17 | 1752 | 270.2 | 49.6 | 77.7 | 94.9 | 70 | 50.9 | 174.9 | 95 | 211 | 208.8 | 43.1 | 11.6 | 30 | 0.042 | 104 | 30.5 | 15.417 | 463 | 210.3 | 209.9 | 97.7 | 35.1 | 0.742 |  |  | 98.6 | 728.3 | 1.12 | -8 | 50.98 | 97 | 29 | 1.003 | 180.39 | 203 | 9870 | 209.5 | 54.85 | -47.12 | 16.75 | 43.72 | 41.22 | 45.23 | 42 | 23 | 13 | 42 | 37.65 | 95 | 83
1:17 | 1748 | 268.6 | 48.8 | 77.7 | 94.9 | 70 | 50.9 | 174.9 | 95 | 211 | 208.9 | 43.1 | 11.6 | 30 | 0.041 | 104.1 | 30.5 | 15.458 | 463.5 | 210.4 | 209.9 | 97.7 | 35.1 | 0.739 |  |  | 98.6 | 728.4 | 1.121 | -8 | 58.43 | 97 | 29 | 0.998 | 183.53 | 211 | 8900 | 211.43 | 54.43 | -47.06 | 17.12 | 43.59 | 41.02 | 45.33 | 42 | 23 | 13 | 42 | 37.65 | 88 | 82
1:17 | 1756 | 272.1 | 49.9 | 77.7 | 94.9 | 70 | 50.9 | 174.9 | 95 | 211.1 | 208.7 | 43.1 | 11.6 | 30 | 0.037 | 104.1 | 30.5 | 15.453 | 464.2 | 210.3 | 209.9 | 97.7 | 35.1 | 0.742 |  |  | 98.6 | 728.6 | 1.127 | -8 | 53.33 | 97 | 29 | 0.989 | 183.53 | 204 | 8920 | 208.19 | 54.34 | -47.19 | 17 | 43.9 | 41.04 | 45.33 | 42 | 23 | 13 | 42 | 37.65 | 92 | 85
1:17 | 1753 | 270.8 | 50 | 77.7 | 94.9 | 70 | 50.9 | 174.9 | 95 | 211 | 208.4 | 43.1 | 11.6 | 30 | 0.036 | 104.1 | 30.5 | 15.49 | 464.8 | 210.1 | 209.6 | 97.7 | 35.1 | 0.742 |  |  | 98.6 | 728.6 | 1.124 | -8 | 50.59 | 97 | 29 | 0.999 | 182.75 | 214 | 8040 | 208.51 | 53.55 | -47 | 17 | 43.3 | 41 | 45.33 | 42 | 23 | 13 | 42 | 37.65 | 89 | 81
1:17 | 1745 | 267 | 48.8 | 77.7 | 94.9 | 70 | 50.9 | 174.7 | 95 | 210.7 | 208.5 | 43.1 | 11.6 | 30 | 0.049 | 104 | 30.5 | 15.463 | 465.6 | 209.8 | 209.3 | 97.7 | 35.1 | 0.736 |  |  | 98.6 | 728.6 | 1.121 | -8 | 57.65 | 97 | 29 | 0.995 | 182.35 | 202 | 9290 | 206.26 | 55.09 | -47.06 | 16.81 | 43.37 | 41.09 | 45.33 | 42 | 23 | 13 | 42 | 38.04 | 88 | 81
1:17 | 1750 | 266.9 | 49.7 | 77.7 | 94.9 | 70 | 50.9 | 174.7 | 95 | 210.7 | 208.5 | 43.1 | 11.6 | 30 | 0.055 | 104 | 30.5 | 15.389 | 465.9 | 209.6 | 209.1 | 97.7 | 35.1 | 0.731 |  |  | 98.6 | 728.7 | 1.122 | -8 | 59.61 | 97 | 29 | 0.992 | 183.53 | 203 | 8820 | 206.58 | 55.81 | -46.69 | 17 | 43.78 | 41.05 | 45.23 | 42 | 23 | 13 | 42 | 38.04 | 90 | 80
1:17 | 1748 | 268.4 | 49.1 | 77.7 | 94.9 | 70 | 50.9 | 174.8 | 95 | 210.9 | 208.5 | 43 | 11.6 | 30 | 0.05 | 104 | 30.5 | 15.358 | 465.8 | 209.7 | 209.2 | 97.7 | 35.1 | 0.735 |  |  | 98.6 | 728.9 | 1.126 | -8 | 56.47 | 97 | 29 | 1.005 | 183.53 | 203 | 8140 | 208.19 | 54.67 | -46.88 | 16.81 | 43.73 | 41.26 | 45.12 | 42 | 23 | 13 | 42 | 37.65 | 87 | 86
1:17 | 1748 | 267.7 | 49 | 77.7 | 94.9 | 70 | 50.9 | 174.8 | 95 | 210.9 | 208.7 | 43 | 11.6 | 30 | 0.052 | 104 | 30.5 | 15.362 | 465.8 | 209.8 | 209.3 | 97.7 | 35.1 | 0.736 |  |  | 98.6 | 729 | 1.123 | -8 | 58.82 | 97 | 29 | 0.992 | 182.75 | 214 | 8950 | 211.11 | 55.78 | -46.94 | 17 | 43.9 | 41.18 | 45.03 | 42 | 23 | 13 | 42 | 37.65 | 91 | 81
1:17 | 1743 | 264.8 | 48.1 | 77.7 | 94.9 | 70 | 50.9 | 174.7 | 95 | 210.7 | 208.6 | 43 | 11.6 | 30 | 0.054 | 104 | 30.5 | 15.389 | 466.1 | 209.8 | 209.3 | 97.7 | 35.1 | 0.736 |  |  | 98.5 | 729.1 | 1.115 | -8 | 56.86 | 97 | 29 | 0.998 | 179.22 | 204 | 8310 | 208.19 | 53.04 | -47 | 17.19 | 43.71 | 41.34 | 44.92 | 42 | 23 | 13 | 42 | 37.65 | 90 | 81
1:17 | 1750 | 267.6 | 49.4 | 77.7 | 94.9 | 70 | 50.9 | 174.8 | 95 | 210.9 | 208.4 | 43 | 11.6 | 30 | 0.05 | 104 | 30.5 | 15.407 | 465.3 | 209.7 | 209.2 | 97.7 | 35.1 | 0.737 |  |  | 98.6 | 729.2 | 1.112 | -8 | 53.33 | 97 | 29 | 0.985 | 183.53 | 203 | 8550 | 206.58 | 55.25 | -47.06 | 16.88 | 43.85 | 41.36 | 44.92 | 42 | 23 | 13 | 42 | 38.04 | 97 | 80
1:17 | 1750 | 269.4 | 49.1 | 77.7 | 94.9 | 70 | 50.9 | 175 | 95 | 211.1 | 208.3 | 43 | 11.6 | 30 | 0.045 | 104 | 30.5 | 15.411 | 465.1 | 209.8 | 209.3 | 97.7 | 35.1 | 0.739 |  |  | 98.6 | 729.2 | 1.125 | -8 | 51.37 | 97 | 29 | 0.985 | 183.53 | 212 | 8800 | 206.9 | 55.53 | -46.81 | 17.12 | 43.82 | 41.29 | 44.92 | 42 | 23 | 13 | 42 | 37.65 | 88 | 84
1:17 | 1741 | 266.7 | 47.1 | 77.7 | 94.9 | 70 | 50.9 | 174.9 | 95 | 210.9 | 208 | 43 | 11.6 | 30 | 0.058 | 104 | 30.5 | 15.416 | 465.8 | 209.3 | 208.8 | 97.7 | 35.1 | 0.734 |  |  | 98.5 | 729.2 | 1.123 | -8 | 57.25 | 97 | 29 | 1.002 | 183.14 | 202 | 9190 | 206.26 | 55.39 | -46.62 | 16.69 | 43.86 | 41.22 | 45.03 | 42 | 23 | 13 | 42 | 38.04 | 87 | 82
1:17 | 1746 | 264.6 | 48.5 | 77.7 | 94.9 | 70 | 50.8 | 174.7 | 95 | 210.6 | 207.7 | 42.9 | 11.6 | 30 | 0.065 | 103.9 | 30.5 | 15.351 | 466.9 | 208.8 | 208.3 | 97.7 | 35.1 | 0.731 |  |  | 98.6 | 729.3 | 1.125 | -8 | 59.61 | 97 | 29 | 1.002 | 182.35 | 201 | 8190 | 204.65 | 56.03 | -46.88 | 16.81 | 43.91 | 41.36 | 44.92 | 42 | 23 | 13 | 42 | 38.04 | 89 | 80
1:17 | 1745 | 265.6 | 48 | 77.7 | 95 | 70 | 50.8 | 174.7 | 95 | 210.7 | 207.9 | 42.9 | 11.6 | 30 | 0.06 | 104 | 30.5 | 15.233 | 467.4 | 209.1 | 208.6 | 97.7 | 35.1 | 0.734 |  |  | 98.6 | 729.4 | 1.138 | -8 | 59.22 | 97 | 29 | 0.998 | 182.35 | 211 | 8700 | 208.19 | 56.13 | -46.88 | 17.19 | 43.91 | 41.24 | 44.92 | 42 | 23 | 13 | 42 | 38.04 | 89 | 82
1:17 | 1753 | 268 | 49.8 | 77.7 | 95 | 70 | 50.8 | 174.8 | 95 | 210.8 | 208.4 | 42.9 | 11.7 | 29.9 | 0.053 | 104 | 30.5 | 15.206 | 466.1 | 209.6 | 209.1 | 97.7 | 35.1 | 0.737 |  |  | 98.6 | 729.5 | 1.124 | -8 | 59.22 | 97 | 29 | 1.004 | 183.14 | 211 | 8380 | 208.19 | 55.84 | -47.12 | 16.88 | 43.82 | 41.17 | 44.83 | 42 | 23 | 13 | 42 | 38.04 | 90 | 84
1:17 | 1753 | 269.7 | 49.3 | 77.7 | 94.9 | 70 | 50.8 | 174.8 | 95 | 210.9 | 208.4 | 42.9 | 11.6 | 29.9 | 0.042 | 104 | 30.5 | 15.293 | 464 | 209.9 | 209.5 | 97.7 | 35.1 | 0.741 |  |  | 98.5 | 729.5 | 1.12 | -8 | 48.63 | 97 | 29 | 0.992 | 183.14 | 204 | 8900 | 206.9 | 56.43 | -46.81 | 17.06 | 43.94 | 41.27 | 45.03 | 42 | 23 | 13 | 42 | 37.65 | 88 | 84
1:17 | 1751 | 268.8 | 49 | 77.6 | 94.9 | 70 | 50.8 | 174.8 | 95 | 210.8 | 208.2 | 42.9 | 11.6 | 29.9 | 0.038 | 104 | 30.5 | 15.41 | 463.2 | 209.9 | 209.5 | 97.7 | 35.1 | 0.742 |  |  | 98.5 | 729.5 | 1.12 | -8 | 53.73 | 97 | 29 | 0.989 | 175.29 | 211 | 7820 | 208.83 | 55.61 | -47.06 | 17.06 | 43.62 | 41.12 | 45.12 | 42 | 23 | 13 | 42 | 37.65 | 89 | 88
1:17 | 1747 | 268 | 48.2 | 77.6 | 94.9 | 70 | 50.8 | 174.7 | 95 | 210.8 | 208.5 | 43 | 11.7 | 29.9 | 0.043 | 104 | 30.5 | 15.418 | 463.4 | 210 | 209.5 | 97.7 | 35.1 | 0.739 |  |  | 98.6 | 729.4 | 1.139 | -8 | 52.55 | 97 | 29 | 0.998 | 183.14 | 205 | 8210 | 209.82 | 54.93 | -46.94 | 17.06 | 43.66 | 41.11 | 45.12 | 42 | 23 | 13 | 42 | 38.04 | 95 | 92
1:17 | 1753 | 269.7 | 49.3 | 77.6 | 94.9 | 70 | 50.8 | 174.7 | 95 | 210.8 | 208.6 | 43 | 11.7 | 29.9 | 0.036 | 104.1 | 30.5 | 15.424 | 463.4 | 210.3 | 209.8 | 97.7 | 35.1 | 0.741 |  |  | 98.6 | 729.4 | 1.125 | -8 | 56.86 | 97 | 29 | 1.002 | 183.53 | 203 | 8580 | 209.5 | 55.6 | -47 | 17.25 | 43.91 | 41.07 | 45.03 | 42 | 23 | 13 | 42 | 37.65 | 91 | 86
1:17 | 1755 | 272.5 | 49.7 | 77.6 | 94.9 | 70 | 50.8 | 174.9 | 95 | 211 | 208.2 | 43 | 11.7 | 29.9 | 0.031 | 104.1 | 30.5 | 15.473 | 464.2 | 210.1 | 209.6 | 97.7 | 35.1 | 0.745 |  |  | 98.6 | 729.4 | 1.122 | -8 | 49.8 | 97 | 29 | 0.992 | 182.35 | 212 | 8580 | 208.83 | 54.8 | -47.19 | 17.06 | 43.91 | 41.12 | 45.23 | 42 | 23 | 13 | 42 | 37.65 | 88 | 86
1:17 | 1751 | 269.9 | 49.1 | 77.6 | 94.9 | 70 | 50.8 | 174.7 | 95 | 210.8 | 208.1 | 43.1 | 11.7 | 29.9 | 0.043 | 104 | 30.5 | 15.526 | 465.4 | 209.6 | 209.1 | 97.7 | 35.1 | 0.742 |  |  | 98.5 | 729.3 | 1.12 | -8 | 56.47 | 97 | 29 | 1.003 | 182.35 | 204 | 8870 | 209.18 | 54.67 | -47.06 | 17 | 43.83 | 41.12 | 45.23 | 42 | 23 | 13 | 42 | 38.04 | 90 | 88
1:17 | 1747 | 268.3 | 48.6 | 77.6 | 94.9 | 70 | 50.8 | 174.6 | 95 | 210.6 | 208.3 | 43.1 | 11.7 | 29.9 | 0.051 | 104 | 30.5 | 15.483 | 465.9 | 209.6 | 209.1 | 97.7 | 35.1 | 0.739 |  |  | 98.5 | 729.2 | 1.123 | -8 | 60.39 | 97 | 29 | 0.991 | 181.18 | 203 | 8240 | 208.51 | 54.3 | -46.94 | 17.06 | 43.69 | 40.98 | 45.23 | 42 | 23 | 13 | 42 | 38.04 | 90 | 86
1:17 | 1746 | 266.1 | 48.5 | 77.6 | 94.9 | 70 | 50.8 | 174.4 | 95 | 210.2 | 208.6 | 43 | 11.7 | 29.9 | 0.056 | 104 | 30.5 | 15.423 | 467.2 | 209.7 | 209.2 | 97.7 | 35.1 | 0.737 |  |  | 98.5 | 729.3 | 1.124 | -8 | 58.43 | 97 | 29 | 0.992 | 183.14 | 213 | 8850 | 208.83 | 54.65 | -47.12 | 16.94 | 43.51 | 41.05 | 45.12 | 42 | 23 | 13 | 42 | 38.04 | 91 | 84
1:17 | 1748 | 266.8 | 49.4 | 77.6 | 94.9 | 70 | 50.8 | 174.1 | 95 | 209.8 | 208.5 | 43 | 11.7 | 29.9 | 0.06 | 103.9 | 30.5 | 15.36 | 468.4 | 209.6 | 209.1 | 97.7 | 35.1 | 0.737 |  |  | 98.5 | 729.3 | 1.123 | -8 | 59.22 | 97 | 29 | 0.994 | 182.75 | 203 | 8870 | 206.9 | 55.83 | -46.81 | 16.75 | 43.77 | 41.04 | 45.03 | 42 | 23 | 13 | 42 | 38.04 | 93 | 84
1:17 | 1749 | 267 | 49.2 | 77.6 | 94.9 | 70 | 50.8 | 173.9 | 94.9 | 209.5 | 208.1 | 43 | 11.7 | 29.9 | 0.055 | 103.9 | 30.5 | 15.311 | 468.7 | 209.3 | 208.8 | 97.7 | 35.1 | 0.737 |  |  | 98.5 | 729.4 | 1.12 | -8 | 55.29 | 97 | 29 | 1.009 | 176.08 | 212 | 8850 | 208.19 | 55.72 | -47.12 | 16.94 | 43.66 | 41.23 | 45.03 | 42 | 23 | 13 | 42 | 38.04 | 92 | 78
1:17 | 1754 | 269.2 | 49.9 | 77.6 | 94.9 | 70 | 50.8 | 173.7 | 94.9 | 209.3 | 208.5 | 42.9 | 11.7 | 29.9 | 0.046 | 104 | 30.5 | 15.313 | 467.6 | 209.6 | 209.1 | 97.7 | 35.1 | 0.738 |  |  | 98.5 | 729.3 | 1.129 | -8 | 59.22 | 97 | 29 | 0.994 | 183.14 | 214 | 8330 | 207.24 | 53.75 | -47 | 17.06 | 43.94 | 41.19 | 45.03 | 42 | 23 | 13 | 42 | 37.65 | 89 | 78
1:17 | 1757 | 270.3 | 51 | 77.6 | 94.9 | 70 | 50.8 | 173.5 | 94.9 | 209.2 | 208.4 | 42.9 | 11.7 | 29.9 | 0.042 | 104 | 30.5 | 15.329 | 467.7 | 209.9 | 209.4 | 97.7 | 35.1 | 0.74 |  |  | 98.5 | 729.3 | 1.123 | -8 | 52.55 | 97 | 29 | 1.011 | 182.75 | 214 | 9430 | 208.51 | 53.77 | -47 | 17 | 43.72 | 41.19 | 45.03 | 42 | 23 | 13 | 42 | 38.04 | 89 | 85
1:17 | 1752 | 270.5 | 49.6 | 77.6 | 94.9 | 70 | 50.8 | 173.2 | 94.9 | 208.7 | 208 | 43 | 11.7 | 29.9 | 0.041 | 104 | 30.5 | 15.352 | 466.8 | 209.7 | 209.2 | 97.7 | 35.1 | 0.74 |  |  | 98.5 | 729.3 | 1.12 | -8 | 50.98 | 97 | 29 | 1.014 | 182.75 | 210 | 8430 | 208.19 | 54.4 | -47.12 | 16.75 | 43.95 | 41.22 | 45.03 | 42 | 23 | 13 | 42 | 37.65 | 92 | 85
1:17 | 1747 | 267.7 | 49.2 | 77.6 | 94.9 | 70 | 50.8 | 173.1 | 94.9 | 208.5 | 208.1 | 43 | 11.7 | 29.9 | 0.055 | 104 | 30.5 | 15.432 | 466.4 | 209.4 | 208.9 | 97.7 | 35.1 | 0.734 |  |  | 98.5 | 729.2 | 1.12 | -8 | 57.25 | 97 | 29 | 0.999 | 183.14 | 214 | 7820 | 206.26 | 55.63 | -46.94 | 17.06 | 43.78 | 41.15 | 45.12 | 42 | 23 | 13 | 42 | 38.04 | 90 | 86
1:17 | 1750 | 268.8 | 48.9 | 77.6 | 94.9 | 70 | 50.8 | 173.1 | 94.9 | 208.6 | 207.8 | 43 | 11.7 | 29.9 | 0.057 | 103.9 | 30.5 | 15.389 | 466.7 | 209 | 208.5 | 97.7 | 35.2 | 0.734 |  |  | 98.5 | 729.2 | 1.123 | -8 | 59.61 | 97 | 29 | 1 | 182.75 | 203 | 8210 | 204.97 | 55.33 | -46.88 | 17 | 43.81 | 41.27 | 45.12 | 42 | 23 | 13 | 42 | 37.65 | 92 | 85
1:17 | 1751 | 269 | 48.9 | 77.6 | 94.9 | 70 | 50.8 | 173.1 | 95 | 208.6 | 207.8 | 42.9 | 11.7 | 29.9 | 0.058 | 103.9 | 30.5 | 15.304 | 466.8 | 208.9 | 208.4 | 97.7 | 35.1 | 0.735 |  |  | 98.5 | 729.1 | 1.136 | -8 | 56.08 | 97 | 29 | 0.995 | 181.96 | 214 | 8330 | 209.82 | 55.38 | -46.81 | 16.94 | 43.9 | 41.18 | 45.03 | 42 | 23 | 13 | 42 | 37.65 | 90 | 83
1:17 | 1752 | 268.8 | 49.8 | 77.6 | 94.9 | 70 | 50.8 | 173.1 | 94.9 | 208.8 | 207.8 | 42.9 | 11.7 | 29.9 | 0.055 | 103.9 | 30.5 | 15.25 | 466.2 | 208.9 | 208.4 | 97.7 | 35.2 | 0.737 |  |  | 98.5 | 728.9 | 1.124 | -8 | 59.22 | 97 | 29 | 1.007 | 182.35 | 202 | 8550 | 207.24 | 57.07 | -46.94 | 16.81 | 43.98 | 41.15 | 45.03 | 42 | 23 | 13 | 42 | 38.04 | 86 | 83
1:18 | 1750 | 268 | 48.8 | 77.6 | 94.9 | 70 | 50.8 | 173.2 | 94.9 | 208.9 | 208.1 | 42.9 | 11.7 | 29.9 | 0.053 | 104 | 30.5 | 15.241 | 465.8 | 209.3 | 208.8 | 97.7 | 35.1 | 0.739 |  |  | 98.5 | 728.7 | 1.125 | -8 | 54.9 | 97 | 29 | 0.995 | 182.75 | 203 | 8730 | 207.89 | 56.11 | -47.12 | 17.12 | 43.76 | 41.26 | 45.03 | 42 | 23 | 13 | 42 | 37.65 | 91 | 82
1:18 | 1757 | 271.3 | 49.9 | 77.7 | 94.9 | 70 | 50.8 | 173.3 | 95 | 208.9 | 208.5 | 42.9 | 11.7 | 29.9 | 0.04 | 104 | 30.5 | 15.283 | 465.9 | 209.8 | 209.3 | 97.7 | 35.2 | 0.744 |  |  | 98.5 | 728.6 | 1.126 | -8 | 50.98 | 97 | 29 | 1.018 | 183.53 | 212 | 8770 | 211.11 | 57.06 | -47 | 17.12 | 43.95 | 41.33 | 45.03 | 42 | 23 | 13 | 42 | 37.65 | 92 | 80
1:18 | 1757 | 272.8 | 50.8 | 77.7 | 94.9 | 70 | 50.8 | 173.3 | 95 | 209 | 208.1 | 42.9 | 11.7 | 29.9 | 0.029 | 104.1 | 30.5 | 15.389 | 465.7 | 210.1 | 209.7 | 97.7 | 35.1 | 0.748 |  |  | 98.6 | 728.4 | 1.113 | -8 | 45.1 | 97 | 29 | 1.013 | 183.14 | 204 | 9850 | 208.19 | 55.85 | -47 | 16.81 | 43.84 | 41.19 | 45.03 | 42 | 23 | 13 | 42 | 37.65 | 89 | 80
1:18 | 1752 | 271.5 | 49.7 | 77.6 | 94.9 | 70 | 50.8 | 173 | 95 | 208.5 | 208.1 | 43 | 11.7 | 29.9 | 0.036 | 104 | 30.5 | 15.526 | 465.3 | 209.8 | 209.4 | 97.7 | 35.1 | 0.749 |  |  | 98.6 | 728.2 | 1.125 | -8 | 52.16 | 97 | 29 | 0.994 | 183.14 | 211 | 7820 | 208.51 | 55.73 | -46.88 | 16.75 | 43.82 | 41.19 | 45.23 | 42 | 23 | 13 | 42 | 37.65 | 88 | 85
1:18 | 1757 | 271.8 | 50.4 | 77.6 | 94.9 | 70 | 50.8 | 173.1 | 95 | 208.8 | 208.3 | 43 | 11.7 | 29.9 | 0.038 | 104 | 30.5 | 15.512 | 466.8 | 209.8 | 209.3 | 97.7 | 35.1 | 0.746 |  |  | 98.6 | 728.1 | 1.123 | -8 | 52.55 | 97 | 29 | 0.999 | 183.53 | 204 | 8580 | 207.89 | 56.26 | -46.69 | 16.88 | 43.85 | 41.22 | 45.23 | 42 | 23 | 13 | 42 | 37.65 | 97 | 88
1:18 | 1755 | 271.4 | 50.3 | 77.6 | 94.9 | 70 | 50.8 | 173.4 | 95 | 209.1 | 208.3 | 43 | 11.7 | 29.9 | 0.03 | 104.1 | 30.5 | 15.48 | 467.1 | 210.1 | 209.7 | 97.7 | 35.1 | 0.747 |  |  | 98.6 | 728.1 | 1.121 | -8 | 47.84 | 97 | 29 | 1.002 | 183.14 | 212 | 8410 | 208.83 | 55.5 | -47.06 | 16.94 | 43.69 | 41.19 | 45.23 | 42 | 23 | 13 | 42 | 37.65 | 90 | 87
1:18 | 1749 | 269.9 | 49.5 | 77.6 | 94.9 | 70 | 50.8 | 173.4 | 95 | 209.1 | 208.2 | 43.1 | 11.7 | 29.9 | 0.034 | 104.1 | 30.5 | 15.5 | 467.1 | 210 | 209.5 | 97.7 | 35.1 | 0.745 |  |  | 98.6 | 728.1 | 1.121 | -8 | 50.2 | 97 | 29 | 0.998 | 182.75 | 204 | 9090 | 209.18 | 55.03 | -46.88 | 17.19 | 43.62 | 41.2 | 45.33 | 42 | 23 | 13 | 42 | 37.65 | 92 | 87
1:18 | 1755 | 270.7 | 49.6 | 77.6 | 94.9 | 70 | 50.8 | 173.5 | 95 | 209.1 | 208.5 | 43.1 | 11.7 | 29.9 | 0.04 | 104 | 30.5 | 15.454 | 467.4 | 209.9 | 209.4 | 97.7 | 35.1 | 0.745 |  |  | 98.6 | 728.1 | 1.122 | -8 | 56.86 | 97 | 29 | 0.997 | 183.14 | 204 | 7970 | 206.9 | 54.91 | -47.19 | 17.12 | 43.55 | 41.21 | 45.33 | 42 | 23 | 13 | 42 | 38.04 | 87 | 93
1:18 | 1751 | 270 | 49.4 | 77.6 | 94.9 | 70 | 50.8 | 173.1 | 95 | 208.5 | 208.9 | 43.1 | 11.7 | 29.9 | 0.04 | 104 | 30.5 | 15.458 | 467.4 | 210.2 | 209.8 | 97.7 | 35.1 | 0.744 |  |  | 98.6 | 728.1 | 1.127 | -8 | 54.51 | 97 | 29 | 1 | 183.92 | 204 | 8510 | 209.82 | 54.44 | -46.94 | 17.19 | 43.89 | 41.11 | 45.23 | 42 | 23 | 13 | 42 | 37.65 | 90 | 88
1:18 | 1750 | 267.7 | 49.8 | 77.7 | 94.9 | 70 | 50.8 | 172.7 | 95 | 208.1 | 209.2 | 43.1 | 11.7 | 29.9 | 0.043 | 104 | 30.5 | 15.475 | 467.7 | 210.4 | 209.9 | 97.7 | 35.1 | 0.742 |  |  | 98.6 | 728.3 | 1.124 | -8 | 56.86 | 97 | 29 | 1.006 | 183.92 | 215 | 7990 | 211.11 | 54.59 | -46.94 | 16.81 | 43.57 | 40.99 | 45.23 | 42 | 23 | 13 | 42 | 37.65 | 92 | 87
1:18 | 1754 | 270.5 | 49.6 | 77.7 | 94.9 | 70 | 50.8 | 172.9 | 95 | 208.3 | 208.7 | 43.1 | 11.7 | 29.9 | 0.04 | 104 | 30.5 | 15.449 | 467.6 | 210.1 | 209.6 | 97.7 | 35.1 | 0.744 |  |  | 98.6 | 728.5 | 1.121 | -8 | 53.33 | 97 | 29 | 0.995 | 181.96 | 204 | 9190 | 209.18 | 55.06 | -46.88 | 16.94 | 43.66 | 41.06 | 45.12 | 42 | 23 | 13 | 42 | 38.04 | 92 | 84
1:18 | 1756 | 271.9 | 50 | 77.7 | 94.9 | 70 | 50.8 | 172.8 | 95 | 208.3 | 208.5 | 43.1 | 11.7 | 29.9 | 0.041 | 104 | 30.5 | 15.406 | 467 | 209.8 | 209.4 | 97.7 | 35.1 | 0.745 |  |  | 98.6 | 728.6 | 1.126 | -8 | 55.29 | 97 | 29 | 0.992 | 183.53 | 212 | 8140 | 211.11 | 53.83 | -47.12 | 16.88 | 43.52 | 41.06 | 45.12 | 42 | 23 | 13 | 42 | 37.65 | 92 | 86
1:18 | 1749 | 269.5 | 49.5 | 77.7 | 94.9 | 70 | 50.8 | 172.9 | 95 | 208.4 | 208.1 | 43.1 | 11.7 | 29.9 | 0.045 | 104 | 30.5 | 15.429 | 468.5 | 209.5 | 209.1 | 97.7 | 35.1 | 0.742 |  |  | 98.6 | 728.7 | 1.132 | -8 | 58.04 | 97 | 29 | 1.001 | 182.35 | 213 | 8090 | 208.51 | 54.61 | -47.06 | 16.94 | 43.75 | 41.02 | 45.23 | 42 | 23 | 13 | 42 | 37.65 | 89 | 89
1:18 | 1746 | 267 | 49.2 | 77.7 | 94.9 | 70 | 50.8 | 172.9 | 95.1 | 208.3 | 208.3 | 43.1 | 11.7 | 29.9 | 0.054 | 104 | 30.5 | 15.425 | 468.8 | 209.4 | 209 | 97.7 | 35.1 | 0.738 |  |  | 98.6 | 728.7 | 1.127 | -8 | 59.61 | 97 | 29 | 0.995 | 181.18 | 202 | 9210 | 206.58 | 55.04 | -46.75 | 17 | 43.8 | 41.24 | 45.23 | 42 | 23 | 13 | 42 | 37.65 | 91 | 89
1:18 | 1752 | 268 | 49.9 | 77.7 | 94.8 | 70 | 50.8 | 173 | 95.1 | 208.6 | 208.5 | 43 | 11.7 | 29.9 | 0.051 | 104 | 30.5 | 15.407 | 468.5 | 209.6 | 209.2 | 97.7 | 35.1 | 0.739 |  |  | 98.6 | 728.8 | 1.129 | -8 | 59.61 | 97 | 29 | 0.99 | 183.14 | 215 | 9480 | 209.82 | 55.51 | -47.06 | 16.81 | 43.68 | 41.2 | 45.12 | 42 | 23 | 13 | 42 | 37.65 | 91 | 86
1:18 | 1747 | 268.4 | 48.5 | 77.7 | 94.8 | 70 | 50.8 | 173.2 | 95 | 208.8 | 208.2 | 43 | 11.7 | 29.9 | 0.045 | 104.1 | 30.5 | 15.402 | 468.1 | 209.7 | 209.3 | 97.7 | 35.1 | 0.743 |  |  | 98.6 | 729 | 1.123 | -8 | 54.51 | 97 | 29 | 1.002 | 183.14 | 210 | 8550 | 209.5 | 53.58 | -47.06 | 17.06 | 43.38 | 41.2 | 45.12 | 42 | 23 | 13 | 42 | 37.65 | 91 | 82
1:18 | 1746 | 267.5 | 48.7 | 77.7 | 94.9 | 70 | 50.8 | 173.1 | 95 | 208.6 | 208 | 43 | 11.7 | 29.9 | 0.051 | 104 | 30.5 | 15.38 | 466.6 | 209.3 | 208.8 | 97.7 | 35.1 | 0.739 |  |  | 98.6 | 729.1 | 1.117 | -8 | 58.43 | 97 | 29 | 0.987 | 181.96 | 212 | 8730 | 209.82 | 55.36 | -46.88 | 17.06 | 43.82 | 41.15 | 45.12 | 42 | 23 | 13 | 42 | 37.65 | 88 | 84
1:18 | 1753 | 269.4 | 49.4 | 77.7 | 94.8 | 70 | 50.8 | 173.1 | 95 | 208.6 | 207.9 | 43 | 11.7 | 29.9 | 0.051 | 104 | 30.5 | 15.358 | 466.5 | 209.1 | 208.6 | 97.7 | 35.1 | 0.741 |  |  | 98.6 | 729.2 | 1.123 | -8 | 55.69 | 97 | 29 | 1.004 | 182.75 | 202 | 7850 | 207.89 | 55.64 | -46.88 | 16.94 | 43.69 | 41.3 | 45.03 | 42 | 23 | 13 | 42 | 38.04 | 88 | 82
1:18 | 1753 | 270.1 | 49.7 | 77.7 | 94.8 | 70 | 50.8 | 172.9 | 95 | 208.4 | 207.9 | 43 | 11.7 | 29.9 | 0.048 | 104 | 30.5 | 15.332 | 465.9 | 209.2 | 208.7 | 97.7 | 35.1 | 0.743 |  |  | 98.6 | 729.2 | 1.123 | -8 | 56.08 | 97 | 29 | 1.001 | 182.75 | 214 | 8090 | 209.18 | 55.06 | -46.88 | 17 | 43.93 | 41.11 | 45.03 | 42 | 23 | 13 | 42 | 38.04 | 86 | 86
1:18 | 1746 | 268.7 | 48.3 | 77.7 | 94.8 | 70 | 50.8 | 172.8 | 95 | 208.3 | 207.7 | 42.9 | 11.7 | 29.9 | 0.053 | 104 | 30.5 | 15.345 | 465.8 | 208.9 | 208.4 | 97.7 | 35.1 | 0.74 |  |  | 98.6 | 729.2 | 1.125 | -8 | 58.04 | 97 | 29 | 1.008 | 182.35 | 202 | 9800 | 204.97 | 55.65 | -46.88 | 16.75 | 43.82 | 41.35 | 45.03 | 42 | 23 | 13 | 42 | 38.04 | 89 | 85
1:18 | 1745 | 265.9 | 48.4 | 77.7 | 94.8 | 70 | 50.8 | 173.2 | 95 | 209 | 207.7 | 42.9 | 11.7 | 29.9 | 0.061 | 104 | 30.5 | 15.321 | 467.6 | 208.7 | 208.2 | 97.7 | 35.1 | 0.736 |  |  | 98.6 | 729.3 | 1.121 | -8 | 60 | 97 | 29 | 0.991 | 181.96 | 202 | 7870 | 207.57 | 56.27 | -47 | 17 | 43.99 | 41.44 | 44.92 | 42 | 23 | 13 | 42 | 38.04 | 91 | 82
1:18 | 1745 | 266.1 | 48.5 | 77.7 | 94.9 | 70 | 50.8 | 174.4 | 95 | 210.4 | 208.1 | 42.9 | 11.7 | 29.9 | 0.058 | 104 | 30.5 | 15.261 | 468.2 | 209.2 | 208.6 | 97.7 | 35.1 | 0.737 |  |  | 98.6 | 729.4 | 1.126 | -8 | 58.82 | 97 | 29 | 1.006 | 182.75 | 212 | 8650 | 208.19 | 56.33 | -46.88 | 17.19 | 43.68 | 41.26 | 44.92 | 42 | 23 | 13 | 42 | 38.04 | 88 | 81
1:18 | 1753 | 269.7 | 49.4 | 77.7 | 94.9 | 70 | 50.8 | 175.1 | 95 | 211.3 | 208 | 42.9 | 11.7 | 29.9 | 0.047 | 104 | 30.5 | 15.231 | 466.5 | 209.4 | 208.9 | 97.7 | 35.1 | 0.743 |  |  | 98.6 | 729.5 | 1.121 | -8 | 52.55 | 97 | 29 | 1.006 | 183.53 | 213 | 8580 | 209.82 | 54.65 | -47 | 16.88 | 43.85 | 41.3 | 44.92 | 42 | 23 | 13 | 42 | 37.65 | 92 | 83
1:18 | 1750 | 269.1 | 49.4 | 77.7 | 94.9 | 70 | 50.8 | 175.4 | 95 | 211.6 | 208 | 42.9 | 11.7 | 29.9 | 0.047 | 104 | 30.5 | 15.272 | 465.4 | 209.4 | 208.9 | 97.7 | 35.1 | 0.744 |  |  | 98.7 | 729.5 | 1.122 | -8 | 57.25 | 97 | 29 | 0.992 | 182.75 | 204 | 8140 | 206.58 | 55.21 | -47 | 17.19 | 43.85 | 41.2 | 45.03 | 42 | 23 | 13 | 42 | 37.65 | 88 | 80
1:18 | 1748 | 268 | 49 | 77.7 | 94.9 | 70 | 50.8 | 175.3 | 95 | 211.5 | 208.5 | 42.9 | 11.7 | 29.9 | 0.051 | 104 | 30.5 | 15.373 | 464.1 | 209.6 | 209.1 | 97.7 | 35.1 | 0.744 |  |  | 98.6 | 729.4 | 1.124 | -8 | 60 | 97 | 29 | 1.005 | 183.53 | 214 | 9800 | 209.82 | 55.17 | -47 | 17 | 43.7 | 41.19 | 45.12 | 42 | 23 | 13 | 42 | 38.04 | 90 | 83
1:18 | 1759 | 270.5 | 50.9 | 77.7 | 94.8 | 70 | 50.8 | 175.4 | 95.1 | 211.6 | 208.5 | 42.9 | 11.7 | 29.9 | 0.045 | 104 | 30.5 | 15.406 | 463.6 | 209.7 | 209.3 | 97.7 | 35.1 | 0.745 |  |  | 98.6 | 729.3 | 1.12 | -8 | 56.47 | 97 | 29 | 1.002 | 180.39 | 213 | 8480 | 208.83 | 54.51 | -47.12 | 17.06 | 43.44 | 41.12 | 45.03 | 42 | 23 | 13 | 42 | 38.04 | 91 | 84
1:18 | 1750 | 268.8 | 49.4 | 77.7 | 94.8 | 70 | 50.8 | 175.4 | 95.1 | 211.6 | 208.6 | 42.9 | 11.7 | 29.9 | 0.039 | 104 | 30.5 | 15.439 | 463.3 | 210.1 | 209.6 | 97.7 | 35.1 | 0.747 |  |  | 98.6 | 729.1 | 1.139 | -8 | 49.41 | 97 | 29 | 0.981 | 177.65 | 204 | 8090 | 208.19 | 53.81 | -46.94 | 17.19 | 43.75 | 40.91 | 45.12 | 42 | 23 | 13 | 42 | 38.04 | 84 | 84
1:18 | 1752 | 268.9 | 50.1 | 77.7 | 94.8 | 70 | 50.8 | 175.4 | 95 | 211.6 | 208.6 | 42.9 | 11.7 | 29.9 | 0.043 | 104.1 | 30.5 | 15.501 | 462.9 | 210.1 | 209.6 | 97.7 | 35.1 | 0.746 |  |  | 98.6 | 728.9 | 1.117 | -8 | 56.08 | 97 | 29 | 0.992 | 183.14 | 211 | 8730 | 208.19 | 54.47 | -47 | 17 | 43.81 | 41 | 45.12 | 42 | 23 | 13 | 42 | 38.04 | 84 | 82
1:18 | 1751 | 270.4 | 49.1 | 77.7 | 94.9 | 70 | 50.8 | 175.5 | 95 | 211.7 | 208.4 | 43 | 11.7 | 29.9 | 0.041 | 104.1 | 30.5 | 15.481 | 462.8 | 210 | 209.5 | 97.7 | 35.1 | 0.746 |  |  | 98.6 | 728.8 | 1.127 | -8 | 50.98 | 97 | 29 | 1.011 | 182.35 | 204 | 8550 | 206.58 | 54.47 | -47.19 | 16.75 | 43.87 | 41.06 | 45.12 | 42 | 23 | 13 | 42 | 37.65 | 94 | 80
1:18 | 1752 | 271.4 | 49.3 | 77.7 | 94.8 | 70 | 50.8 | 175.6 | 95 | 211.9 | 208.1 | 43 | 11.7 | 29.9 | 0.04 | 104.1 | 30.5 | 15.45 | 464.3 | 209.8 | 209.3 | 97.7 | 35.1 | 0.745 |  |  | 98.6 | 728.7 | 1.133 | -8 | 52.55 | 97 | 29 | 0.994 | 183.14 | 204 | 8090 | 209.82 | 54.45 | -46.88 | 16.88 | 43.78 | 41.18 | 45.12 | 42 | 23 | 13 | 42 | 37.65 | 91 | 83
1:18 | 1741 | 267 | 47.7 | 77.7 | 94.9 | 70 | 50.8 | 175.4 | 95 | 211.5 | 208.2 | 43 | 11.7 | 29.9 | 0.05 | 104 | 30.5 | 15.419 | 465.7 | 209.5 | 209 | 97.7 | 35.1 | 0.74 |  |  | 98.5 | 728.6 | 1.126 | -8 | 54.51 | 97 | 29 | 1.011 | 183.14 | 212 | 8140 | 209.5 | 54.66 | -47.12 | 17 | 43.37 | 41.18 | 45.23 | 42 | 23 | 13 | 42 | 38.04 | 91 | 82
1:18 | 1752 | 268.3 | 49.7 | 77.7 | 94.9 | 70 | 50.8 | 175.3 | 95 | 211.5 | 208.2 | 43 | 11.7 | 29.9 | 0.052 | 104 | 30.5 | 15.357 | 465.9 | 209.4 | 208.9 | 97.7 | 35.1 | 0.74 |  |  | 98.5 | 728.6 | 1.125 | -8 | 57.65 | 97 | 29 | 0.99 | 176.08 | 203 | 8430 | 207.89 | 55.14 | -46.88 | 17.06 | 43.74 | 41.1 | 45.12 | 42 | 23 | 13 | 42 | 37.65 | 93 | 79
1:18 | 1750 | 269.2 | 49.7 | 77.7 | 94.9 | 70 | 50.8 | 175.5 | 95 | 211.7 | 208.3 | 43 | 11.7 | 29.9 | 0.051 | 104 | 30.5 | 15.352 | 467.5 | 209.5 | 209 | 97.7 | 35.1 | 0.741 |  |  | 98.6 | 728.6 | 1.12 | -8 | 58.04 | 97 | 29 | 0.992 | 183.14 | 204 | 8770 | 208.19 | 55.13 | -47 | 16.81 | 43.74 | 41.23 | 45.03 | 42 | 23 | 13 | 42 | 37.65 | 89 | 81
1:18 | 1753 | 269.7 | 49.7 | 77.7 | 94.9 | 70 | 50.8 | 175.5 | 95 | 211.7 | 207.9 | 43 | 11.7 | 29.9 | 0.051 | 104 | 30.5 | 15.396 | 466.3 | 209.2 | 208.7 | 97.7 | 35.1 | 0.743 |  |  | 98.6 | 728.4 | 1.122 | -8 | 57.65 | 97 | 29 | 0.989 | 182.35 | 213 | 9460 | 209.5 | 55.27 | -46.94 | 17.06 | 43.8 | 41.34 | 45.03 | 42 | 23 | 13 | 42 | 37.65 | 84 | 81
1:18 | 1751 | 268.4 | 49.4 | 77.7 | 94.9 | 70 | 50.8 | 175.4 | 95 | 211.6 | 208.1 | 43 | 11.7 | 29.9 | 0.053 | 104 | 30.5 | 15.373 | 465.6 | 209.2 | 208.8 | 97.7 | 35.1 | 0.743 |  |  | 98.6 | 728.3 | 1.126 | -8 | 58.04 | 97 | 29 | 1.002 | 183.14 | 213 | 8480 | 207.89 | 55.29 | -46.88 | 16.88 | 43.65 | 41.28 | 45.03 | 42 | 23 | 13 | 42 | 38.04 | 93 | 79
1:18 | 1746 | 267.1 | 48.9 | 77.7 | 94.9 | 70 | 50.8 | 175.3 | 95 | 211.4 | 208.2 | 42.9 | 11.7 | 29.9 | 0.053 | 104 | 30.5 | 15.328 | 466 | 209.4 | 208.9 | 97.7 | 35.1 | 0.742 |  |  | 98.6 | 728.3 | 1.129 | -8 | 56.08 | 97 | 29 | 0.997 | 183.53 | 213 | 8770 | 208.51 | 55.77 | -46.88 | 16.88 | 43.64 | 41.27 | 44.92 | 42 | 23 | 13 | 42 | 38.04 | 93 | 78
1:18 | 1748 | 267.6 | 49 | 77.7 | 94.9 | 70 | 50.8 | 175.3 | 95 | 211.4 | 208.3 | 42.9 | 11.7 | 29.9 | 0.054 | 104 | 30.5 | 15.304 | 465.9 | 209.4 | 208.9 | 97.7 | 35.1 | 0.743 |  |  | 98.5 | 728.4 | 1.123 | -8 | 58.04 | 97 | 29 | 0.998 | 181.57 | 212 | 8140 | 209.18 | 55.35 | -46.94 | 17 | 43.95 | 41.3 | 45.03 | 42 | 23 | 13 | 42 | 38.04 | 93 | 78
1:18 | 1753 | 269.8 | 49.6 | 77.7 | 94.9 | 70 | 50.8 | 175.4 | 95 | 211.6 | 208.2 | 42.9 | 11.7 | 29.9 | 0.049 | 104 | 30.5 | 15.35 | 465.4 | 209.4 | 208.9 | 97.7 | 35 | 0.745 |  |  | 98.5 | 728.5 | 1.118 | -8 | 50.98 | 97 | 29 | 1.001 | 181.57 | 203 | 8900 | 207.57 | 57.09 | -46.81 | 16.94 | 43.76 | 41.31 | 45.03 | 42 | 23 | 13 | 42 | 37.65 | 86 | 82
1:18 | 1750 | 269.4 | 49.2 | 77.7 | 94.9 | 70 | 50.8 | 175.4 | 95 | 211.6 | 208.1 | 42.9 | 11.7 | 29.9 | 0.047 | 104 | 30.5 | 15.374 | 465.4 | 209.4 | 208.9 | 97.7 | 35 | 0.744 |  |  | 98.5 | 728.5 | 1.123 | -8 | 54.51 | 97 | 29 | 0.991 | 182.75 | 203 | 9120 | 208.19 | 54.65 | -47.06 | 17 | 43.96 | 41.21 | 45.03 | 42 | 23 | 13 | 42 | 38.04 | 93 | 81
1:18 | 1750 | 269.8 | 49 | 77.7 | 94.8 | 70 | 50.8 | 175.4 | 94.9 | 211.6 | 208.5 | 42.9 | 11.7 | 29.9 | 0.047 | 104 | 30.5 | 15.369 | 465.1 | 209.6 | 209.1 | 97.7 | 35 | 0.745 |  |  | 98.5 | 728.4 | 1.133 | -8 | 60.39 | 97 | 29 | 0.99 | 183.53 | 204 | 9140 | 208.83 | 55.08 | -47 | 17 | 43.68 | 41.33 | 45.03 | 42 | 23 | 13 | 42 | 37.65 | 91 | 83
1:18 | 1750 | 268.9 | 49.5 | 77.7 | 94.8 | 70 | 50.7 | 175.3 | 94.9 | 211.5 | 208.3 | 42.9 | 11.7 | 29.9 | 0.046 | 104 | 30.5 | 15.4 | 463.8 | 209.7 | 209.2 | 97.7 | 35 | 0.744 |  |  | 98.5 | 728.4 | 1.112 | -8 | 55.69 | 97 | 29 | 0.995 | 183.53 | 211 | 8330 | 209.5 | 56.12 | -46.88 | 17 | 43.81 | 41.33 | 45.03 | 42 | 23 | 13 | 42 | 38.04 | 91 | 77
1:18 | 1742 | 266.3 | 48.3 | 77.7 | 94.8 | 70 | 50.7 | 175.2 | 94.9 | 211.3 | 208.1 | 42.9 | 11.7 | 29.9 | 0.053 | 104 | 30.5 | 15.412 | 463.5 | 209.4 | 208.9 | 97.7 | 35 | 0.741 |  |  | 98.5 | 728.4 | 1.119 | -8 | 54.51 | 97 | 29 | 0.994 | 182.75 | 203 | 8600 | 207.24 | 55.76 | -46.56 | 16.69 | 43.77 | 41.14 | 45.12 | 42 | 23 | 13 | 42 | 38.04 | 87 | 81
1:18 | 1744 | 264.9 | 48.1 | 77.6 | 94.8 | 70 | 50.7 | 175 | 94.9 | 211 | 208.2 | 42.9 | 11.7 | 29.9 | 0.056 | 104 | 30.5 | 15.358 | 462.4 | 209.4 | 208.9 | 97.7 | 35 | 0.736 |  |  | 98.5 | 728.4 | 1.131 | -8 | 59.61 | 97 | 29 | 0.994 | 182.35 | 203 | 7800 | 206.9 | 57.2 | -46.81 | 16.88 | 43.81 | 41.2 | 45.03 | 42 | 23 | 13 | 42 | 38.04 | 89 | 84
1:18 | 1754 | 268.8 | 49.6 | 77.7 | 94.8 | 70 | 50.7 | 175.2 | 94.9 | 211.3 | 208.6 | 42.8 | 11.7 | 29.9 | 0.047 | 104 | 30.5 | 15.305 | 461.3 | 209.8 | 209.3 | 97.7 | 35 | 0.741 |  |  | 98.5 | 728.6 | 1.126 | -8 | 55.69 | 97 | 29 | 0.995 | 183.53 | 203 | 9260 | 209.82 | 55.62 | -46.94 | 17.12 | 43.85 | 41.2 | 45.03 | 42 | 23 | 13 | 42 | 38.04 | 92 | 80
1:18 | 1753 | 270.1 | 50.1 | 77.7 | 94.8 | 70 | 50.7 | 175.2 | 94.9 | 211.2 | 208.4 | 42.8 | 11.7 | 29.9 | 0.037 | 104.1 | 30.5 | 15.362 | 460.7 | 210.1 | 209.7 | 97.7 | 35 | 0.744 |  |  | 98.5 | 728.6 | 1.119 | -8 | 47.84 | 97 | 29 | 0.991 | 183.14 | 211 | 9040 | 208.51 | 54.33 | -47 | 16.88 | 43.73 | 41.2 | 45.12 | 42 | 23 | 13 | 42 | 37.65 | 92 | 81
1:18 | 1750 | 269.5 | 49.1 | 77.7 | 94.9 | 70 | 50.7 | 174.8 | 94.9 | 210.7 | 208.4 | 42.9 | 11.7 | 29.9 | 0.029 | 104.1 | 30.5 | 15.453 | 460.9 | 210.4 | 209.9 | 97.7 | 35 | 0.745 |  |  | 98.5 | 728.7 | 1.127 | -8 | 47.84 | 97 | 29 | 0.99 | 183.14 | 204 | 9040 | 208.83 | 54.53 | -46.94 | 17.12 | 43.93 | 41.19 | 45.23 | 42 | 23 | 13 | 42 | 37.65 | 89 | 87
1:18 | 1750 | 270.6 | 49.2 | 77.7 | 94.9 | 70 | 50.7 | 174.1 | 94.9 | 209.9 | 208.3 | 43 | 11.7 | 29.9 | 0.033 | 104 | 30.5 | 15.468 | 461.1 | 210.2 | 209.8 | 97.7 | 35 | 0.745 |  |  | 98.5 | 728.9 | 1.129 | -8 | 50.59 | 97 | 29 | 1.003 | 179.61 | 210 | 8850 | 208.19 | 53.73 | -47.06 | 17 | 43.91 | 41.09 | 45.33 | 42 | 23 | 13 | 42 | 37.65 | 90 | 84
1:18 | 1743 | 266.7 | 48.9 | 77.7 | 94.9 | 70 | 50.7 | 174 | 94.9 | 209.9 | 208.6 | 43 | 11.7 | 29.9 | 0.046 | 104 | 30.5 | 15.454 | 461.6 | 210 | 209.5 | 97.7 | 35 | 0.739 |  |  | 98.5 | 728.9 | 1.133 | -8 | 56.47 | 97 | 29 | 0.99 | 182.75 | 215 | 9430 | 208.51 | 54.98 | -47.06 | 16.94 | 43.84 | 41.27 | 45.44 | 42 | 23 | 13 | 42 | 38.04 | 92 | 78
1:18 | 1745 | 267.7 | 47.8 | 77.7 | 94.9 | 70 | 50.7 | 174.5 | 94.9 | 210.5 | 208.9 | 43 | 11.7 | 29.9 | 0.042 | 104.1 | 30.5 | 15.463 | 463.4 | 210.2 | 209.8 | 97.7 | 35 | 0.74 |  |  | 98.5 | 729.1 | 1.137 | -8 | 52.16 | 97 | 29 | 0.998 | 183.92 | 204 | 8920 | 206.9 | 55.05 | -47.19 | 16.81 | 43.47 | 41.12 | 45.23 | 42 | 23 | 13 | 42 | 37.65 | 92 | 83
1:18 | 1754 | 268.3 | 49.8 | 77.7 | 94.9 | 70 | 50.7 | 174.8 | 94.9 | 210.8 | 209 | 43 | 11.7 | 29.9 | 0.047 | 104 | 30.5 | 15.452 | 462.7 | 210.3 | 209.8 | 97.7 | 35 | 0.741 |  |  | 98.4 | 729.2 | 1.126 | -8 | 59.61 | 97 | 29 | 1.036 | 183.92 | 214 | 8950 | 208.19 | 56.34 | -46.88 | 17 | 43.44 | 41.1 | 45.23 | 42 | 23 | 13 | 42 | 38.04 | 91 | 82
1:18 | 1748 | 267.2 | 49 | 77.7 | 94.9 | 70 | 50.7 | 174.8 | 94.9 | 210.8 | 208.7 | 43 | 11.7 | 29.9 | 0.045 | 104 | 30.5 | 15.412 | 463.5 | 210.1 | 209.6 | 97.7 | 35 | 0.74 |  |  | 98.5 | 729.4 | 1.129 | -8 | 51.37 | 97 | 29 | 1.007 | 183.92 | 212 | 8950 | 211.11 | 55 | -46.94 | 16.88 | 43.7 | 41.01 | 45.12 | 42 | 23 | 13 | 42 | 37.65 | 98 | 88
1:18 | 1748 | 268.6 | 48.9 | 77.7 | 94.9 | 70 | 50.7 | 174.8 | 94.9 | 210.7 | 208.4 | 43 | 11.7 | 29.9 | 0.047 | 104 | 30.5 | 15.398 | 463.4 | 209.8 | 209.4 | 97.7 | 35.1 | 0.74 |  |  | 98.5 | 729.5 | 1.122 | -8 | 53.33 | 97 | 29 | 1.003 | 182.75 | 204 | 8090 | 209.18 | 54.44 | -46.94 | 17.06 | 43.65 | 41.14 | 45.23 | 42 | 23 | 13 | 42 | 38.04 | 94 | 83
1:18 | 1750 | 267.7 | 49.6 | 77.7 | 94.9 | 70 | 50.7 | 174.6 | 94.9 | 210.5 | 208 | 43 | 11.7 | 29.9 | 0.052 | 104 | 30.5 | 15.427 | 464 | 209.4 | 208.9 | 97.7 | 35 | 0.739 |  |  | 98.5 | 729.6 | 1.132 | -8 | 56.86 | 97 | 29 | 0.989 | 182.35 | 211 | 8730 | 209.5 | 55.27 | -46.94 | 16.81 | 43.71 | 41.12 | 45.23 | 42 | 23 | 13 | 42 | 38.04 | 86 | 83
1:18 | 1749 | 268.6 | 48.7 | 77.7 | 94.9 | 70 | 50.7 | 174.5 | 94.9 | 210.3 | 207.8 | 43 | 11.7 | 29.9 | 0.054 | 104 | 30.5 | 15.405 | 465.3 | 209.1 | 208.6 | 97.7 | 35 | 0.739 |  |  | 98.5 | 729.5 | 1.12 | -8 | 56.47 | 97 | 29 | 0.982 | 182.75 | 201 | 8820 | 204.97 | 55.17 | -46.75 | 16.81 | 43.78 | 41.2 | 45.12 | 42 | 23 | 13 | 42 | 37.65 | 94 | 81
1:18 | 1754 | 269.2 | 49.9 | 77.7 | 94.9 | 70 | 50.7 | 174.8 | 94.9 | 210.9 | 207.9 | 43 | 11.7 | 29.9 | 0.056 | 104 | 30.5 | 15.353 | 466.2 | 209 | 208.6 | 97.7 | 35 | 0.739 |  |  | 98.5 | 729.4 | 1.125 | -8 | 58.82 | 97 | 29 | 0.989 | 182.75 | 202 | 9240 | 206.26 | 55.68 | -46.94 | 16.69 | 43.8 | 41.33 | 45.12 | 42 | 23 | 13 | 42 | 38.04 | 88 | 84
1:18 | 1745 | 266.2 | 48 | 77.7 | 94.9 | 70 | 50.7 | 175.3 | 94.9 | 211.4 | 208 | 43 | 11.7 | 29.9 | 0.058 | 104 | 30.5 | 15.324 | 464.6 | 209.1 | 208.6 | 97.7 | 35 | 0.736 |  |  | 98.5 | 729.3 | 1.122 | -8 | 58.82 | 97 | 29 | 1.008 | 182.75 | 212 | 8240 | 209.18 | 55.17 | -47 | 17.06 | 43.83 | 41.29 | 45.12 | 42 | 23 | 13 | 42 | 38.04 | 89 | 81
1:18 | 1757 | 270.8 | 50.1 | 77.7 | 94.9 | 70 | 50.7 | 175.7 | 94.9 | 212 | 208.1 | 42.9 | 11.7 | 30 | 0.049 | 104 | 30.5 | 15.306 | 461.7 | 209.3 | 208.8 | 97.7 | 35 | 0.741 |  |  | 98.5 | 729.2 | 1.114 | -8 | 54.9 | 97 | 29 | 0.996 | 182.75 | 212 | 8770 | 207.89 | 55.19 | -47.12 | 16.94 | 43.87 | 41.26 | 45.03 | 42 | 23 | 13 | 42 | 37.65 | 89 | 79
1:18 | 1757 | 271 | 50.9 | 77.7 | 94.9 | 70 | 50.7 | 175.8 | 94.9 | 212.1 | 208.3 | 42.9 | 11.7 | 30 | 0.044 | 104 | 30.5 | 15.373 | 462.1 | 209.6 | 209.1 | 97.7 | 35 | 0.743 |  |  | 98.5 | 729.1 | 1.121 | -8 | 55.69 | 97 | 29 | 0.992 | 183.14 | 204 | 8140 | 208.83 | 54.86 | -47 | 17.06 | 43.92 | 41.42 | 45.03 | 42 | 23 | 13 | 42 | 38.04 | 88 | 85
1:18 | 1755 | 270.9 | 50 | 77.7 | 94.9 | 70 | 50.7 | 175.9 | 94.9 | 212.3 | 208.2 | 43 | 11.7 | 30 | 0.039 | 104 | 30.5 | 15.44 | 462 | 209.7 | 209.2 | 97.7 | 35 | 0.744 |  |  | 98.5 | 729 | 1.121 | -8 | 52.94 | 97 | 29 | 0.987 | 183.14 | 213 | 8730 | 208.19 | 55.51 | -47.19 | 17.12 | 43.35 | 41.27 | 45.12 | 42 | 23 | 13 | 42 | 37.65 | 95 | 80
1:18 | 1752 | 270 | 49.6 | 77.7 | 94.9 | 70 | 50.7 | 175.9 | 94.9 | 212.2 | 208.1 | 43 | 11.7 | 30 | 0.044 | 104 | 30.5 | 15.442 | 462.6 | 209.4 | 209 | 97.7 | 35 | 0.742 |  |  | 98.5 | 728.9 | 1.123 | -8 | 58.04 | 97 | 29 | 1.007 | 183.14 | 202 | 8480 | 207.89 | 55.11 | -46.75 | 17.12 | 43.97 | 41.28 | 45.23 | 42 | 23 | 13 | 42 | 38.04 | 92 | 82
1:19 | 1747 | 266.8 | 49.2 | 77.7 | 94.9 | 70 | 50.7 | 175.6 | 94.9 | 211.7 | 208.1 | 43 | 11.7 | 30 | 0.054 | 104 | 30.5 | 15.423 | 463.3 | 209.2 | 208.7 | 97.7 | 35 | 0.738 |  |  | 98.5 | 728.8 | 1.122 | -8 | 59.61 | 97 | 29 | 0.991 | 182.75 | 214 | 7850 | 209.5 | 55.27 | -47 | 17 | 43.7 | 41.38 | 45.23 | 42 | 23 | 13 | 42 | 38.04 | 91 | 80
1:19 | 1752 | 268.1 | 49.9 | 77.7 | 94.9 | 70 | 50.7 | 175.5 | 94.9 | 211.8 | 208.3 | 42.9 | 11.7 | 30 | 0.05 | 104 | 30.5 | 15.354 | 463.2 | 209.4 | 208.9 | 97.7 | 35 | 0.739 |  |  | 98.5 | 728.8 | 1.119 | -8 | 59.61 | 97 | 29 | 1.001 | 183.14 | 214 | 8120 | 206.58 | 55.19 | -46.88 | 17 | 43.93 | 41.17 | 45.12 | 42 | 23 | 13 | 42 | 38.04 | 90 | 83
1:19 | 1748 | 267.2 | 49.2 | 77.7 | 94.9 | 70 | 50.7 | 175.5 | 94.9 | 211.7 | 208.4 | 42.9 | 11.7 | 30 | 0.05 | 104.1 | 30.5 | 15.33 | 463.1 | 209.5 | 209 | 97.7 | 35 | 0.738 |  |  | 98.5 | 728.9 | 1.125 | -8 | 57.25 | 97 | 29 | 1.006 | 176.47 | 203 | 9850 | 206.9 | 55.01 | -47.06 | 16.94 | 43.78 | 41.25 | 45.03 | 42 | 23 | 13 | 42 | 38.04 | 92 | 82
1:19 | 1743 | 266.3 | 47.9 | 77.7 | 94.9 | 70 | 50.7 | 175.6 | 94.9 | 211.7 | 208.4 | 42.9 | 11.7 | 30 | 0.052 | 104 | 30.5 | 15.335 | 462.2 | 209.5 | 209 | 97.7 | 35 | 0.737 |  |  | 98.5 | 728.9 | 1.119 | -8 | 56.47 | 97 | 29 | 0.987 | 183.14 | 212 | 8750 | 208.51 | 55.65 | -46.81 | 16.75 | 43.81 | 41.28 | 45.12 | 42 | 23 | 13 | 42 | 38.04 | 91 | 81
1:19 | 1747 | 267 | 48.7 | 77.7 | 94.9 | 70 | 50.7 | 175.5 | 94.9 | 211.6 | 208.5 | 42.9 | 11.7 | 30 | 0.053 | 104 | 30.5 | 15.365 | 462.1 | 209.6 | 209.1 | 97.7 | 35 | 0.738 |  |  | 98.4 | 728.9 | 1.121 | -8 | 60 | 97 | 29 | 1.012 | 183.14 | 203 | 8580 | 209.5 | 55.39 | -46.94 | 17 | 43.79 | 41.36 | 45.03 | 42 | 23 | 13 | 42 | 38.04 | 90 | 85
1:19 | 1758 | 270.9 | 50.9 | 77.7 | 94.9 | 70 | 50.7 | 175.5 | 94.9 | 211.7 | 208.3 | 42.9 | 11.7 | 30 | 0.04 | 104 | 30.5 | 15.418 | 461.5 | 209.8 | 209.4 | 97.7 | 35 | 0.744 |  |  | 98.4 | 729 | 1.131 | -8 | 55.69 | 97 | 29 | 0.987 | 176.47 | 212 | 9090 | 208.51 | 54.37 | -47.12 | 17.38 | 43.94 | 41.2 | 45.03 | 42 | 23 | 13 | 42 | 37.65 | 90 | 85
1:19 | 1755 | 272.6 | 50.3 | 77.7 | 94.9 | 70 | 50.7 | 175.3 | 94.9 | 211.5 | 208.1 | 42.9 | 11.7 | 30 | 0.029 | 104 | 30.5 | 15.463 | 462 | 210 | 209.5 | 97.7 | 35 | 0.746 |  |  | 98.4 | 728.9 | 1.125 | -8 | 52.16 | 97 | 29 | 0.988 | 179.61 | 212 | 9630 | 208.19 | 54.99 | -47.12 | 17.19 | 43.62 | 41.14 | 45.12 | 42 | 23 | 13 | 42 | 37.65 | 89 | 87
1:19 | 1754 | 273.2 | 49.6 | 77.7 | 94.9 | 70 | 50.7 | 175.2 | 94.9 | 211.3 | 208.1 | 43 | 11.7 | 30 | 0.032 | 104.1 | 30.5 | 15.511 | 460.9 | 209.8 | 209.4 | 97.7 | 35 | 0.748 |  |  | 98.5 | 728.7 | 1.121 | -8 | 50.59 | 97 | 29 | 0.988 | 182.35 | 204 | 8750 | 208.83 | 53.84 | -47 | 17.06 | 43.86 | 41.14 | 45.23 | 42 | 23 | 13 | 42 | 37.65 | 88 | 85
1:19 | 1750 | 270.7 | 48.7 | 77.7 | 94.9 | 70 | 50.7 | 175.3 | 94.9 | 211.5 | 208.3 | 43 | 11.7 | 30 | 0.041 | 104.1 | 30.5 | 15.521 | 462.6 | 209.8 | 209.3 | 97.7 | 35 | 0.744 |  |  | 98.5 | 728.5 | 1.134 | -8 | 55.69 | 97 | 29 | 1.004 | 179.61 | 203 | 8850 | 209.5 | 55.86 | -47.19 | 17.12 | 43.37 | 41.06 | 45.33 | 42 | 23 | 13 | 42 | 37.65 | 93 | 85
1:19 | 1754 | 271.5 | 49.8 | 77.7 | 94.9 | 70 | 50.7 | 175.5 | 94.9 | 211.7 | 208.5 | 43 | 11.7 | 30 | 0.038 | 104.1 | 30.5 | 15.476 | 462.1 | 210 | 209.5 | 97.7 | 35.1 | 0.748 |  |  | 98.5 | 728.3 | 1.124 | -8 | 58.04 | 97 | 29 | 1.013 | 177.25 | 204 | 9430 | 209.5 | 55.05 | -47 | 16.94 | 43.77 | 41.03 | 45.33 | 42 | 23 | 13 | 42 | 37.65 | 89 | 86
1:19 | 1751 | 270.7 | 49.6 | 77.7 | 94.9 | 70 | 50.7 | 175.2 | 94.9 | 211.2 | 208.6 | 43 | 11.7 | 30 | 0.038 | 104.1 | 30.5 | 15.49 | 461.9 | 210.1 | 209.6 | 97.7 | 35.1 | 0.746 |  |  | 98.4 | 728.2 | 1.125 | -8 | 52.55 | 97 | 29 | 0.988 | 183.53 | 213 | 8700 | 211.43 | 54.3 | -47.06 | 17 | 43.8 | 41.15 | 45.33 | 42 | 23 | 13 | 42 | 37.65 | 89 | 88
1:19 | 1749 | 269.6 | 49.2 | 77.7 | 94.9 | 70 | 50.7 | 174.6 | 94.9 | 210.5 | 208.8 | 43 | 11.7 | 30 | 0.04 | 104.1 | 30.5 | 15.488 | 462.5 | 210.2 | 209.7 | 97.7 | 35.1 | 0.746 |  |  | 98.4 | 728.2 | 1.116 | -8 | 52.16 | 97 | 29 | 1.002 | 180 | 203 | 8990 | 209.5 | 54.31 | -47.19 | 17 | 43.78 | 41.02 | 45.33 | 42 | 23 | 13 | 42 | 37.65 | 97 | 88
1:19 | 1751 | 271.2 | 49 | 77.7 | 94.9 | 70 | 50.7 | 174.6 | 94.8 | 210.4 | 208.5 | 43.1 | 11.7 | 30 | 0.039 | 104.1 | 30.5 | 15.461 | 462.5 | 210 | 209.5 | 97.7 | 35.1 | 0.746 |  |  | 98.4 | 728.2 | 1.119 | -8 | 53.73 | 97 | 29 | 0.989 | 176.47 | 204 | 8970 | 206.26 | 54.64 | -46.75 | 16.69 | 43.72 | 41.15 | 45.44 | 42 | 23 | 13 | 42 | 38.04 | 93 | 90
1:19 | 1753 | 269.9 | 50.3 | 77.7 | 94.9 | 70 | 50.7 | 174.4 | 94.8 | 210.1 | 208.5 | 43.1 | 11.7 | 30 | 0.046 | 104 | 30.5 | 15.449 | 462.4 | 209.7 | 209.3 | 97.7 | 35.1 | 0.744 |  |  | 98.5 | 728.1 | 1.121 | -8 | 53.33 | 97 | 29 | 0.994 | 183.14 | 214 | 9040 | 208.51 | 55.08 | -47.06 | 16.75 | 43.62 | 41.29 | 45.33 | 42 | 23 | 13 | 42 | 37.65 | 91 | 93
1:19 | 1743 | 269.7 | 47.8 | 77.7 | 94.9 | 70 | 50.7 | 174.3 | 94.9 | 210 | 208.5 | 43 | 11.7 | 30 | 0.048 | 104 | 30.5 | 15.4 | 462.2 | 209.7 | 209.2 | 97.7 | 35.1 | 0.743 |  |  | 98.4 | 728.2 | 1.138 | -8 | 58.82 | 97 | 29 | 0.994 | 183.53 | 213 | 8750 | 211.11 | 55.67 | -46.88 | 17.19 | 43.93 | 41.2 | 45.23 | 42 | 23 | 13 | 42 | 37.65 | 90 | 93
1:19 | 1749 | 268.4 | 49.2 | 77.7 | 94.9 | 70 | 50.7 | 175 | 94.9 | 211.1 | 208.2 | 43 | 11.7 | 30 | 0.053 | 104 | 30.5 | 15.351 | 462.4 | 209.3 | 208.8 | 97.7 | 35.1 | 0.74 |  |  | 98.4 | 728.2 | 1.125 | -8 | 60 | 97 | 29 | 0.991 | 182.35 | 212 | 8070 | 209.18 | 56.41 | -46.94 | 16.88 | 43.81 | 41.2 | 45.12 | 42 | 23 | 13 | 42 | 38.04 | 92 | 86
1:19 | 1748 | 267.5 | 49 | 77.7 | 94.9 | 70 | 50.7 | 175.4 | 94.8 | 211.5 | 208.2 | 43 | 11.7 | 30 | 0.054 | 104 | 30.5 | 15.346 | 462.1 | 209.3 | 208.8 | 97.7 | 35.1 | 0.738 |  |  | 98.4 | 728.2 | 1.115 | -8 | 59.22 | 97 | 29 | 0.992 | 183.14 | 212 | 8680 | 208.51 | 56.53 | -47.06 | 17 | 43.84 | 41.37 | 45.12 | 42 | 23 | 13 | 42 | 37.65 | 92 | 86
1:19 | 1751 | 269.9 | 49 | 77.7 | 95 | 70 | 50.7 | 175.7 | 94.8 | 211.9 | 208.3 | 42.9 | 11.7 | 30 | 0.042 | 104 | 30.5 | 15.369 | 463.5 | 209.7 | 209.2 | 97.7 | 35.1 | 0.741 |  |  | 98.4 | 728.2 | 1.129 | -8 | 50.98 | 97 | 29 | 0.998 | 183.14 | 203 | 7770 | 211.11 | 55.76 | -46.88 | 16.88 | 43.95 | 41.39 | 45.03 | 42 | 23 | 13 | 42 | 37.65 | 91 | 87
1:19 | 1748 | 268.9 | 49.4 | 77.7 | 94.9 | 70 | 50.7 | 175.8 | 94.8 | 211.9 | 208.1 | 43 | 11.7 | 30 | 0.043 | 104 | 30.5 | 15.426 | 463.8 | 209.7 | 209.3 | 97.7 | 35.1 | 0.742 |  |  | 98.4 | 728.2 | 1.127 | -8 | 53.73 | 97 | 29 | 1.023 | 177.65 | 211 | 9070 | 209.82 | 54.68 | -47.06 | 17.12 | 43.75 | 41.11 | 45.12 | 42 | 23 | 13 | 42 | 37.65 | 90 | 87
1:19 | 1747 | 268 | 49 | 77.7 | 94.9 | 70 | 50.7 | 175.6 | 94.8 | 211.7 | 208.1 | 43 | 11.7 | 30 | 0.056 | 104 | 30.5 | 15.394 | 464.2 | 209.4 | 208.9 | 97.7 | 35.1 | 0.739 |  |  | 98.5 | 728.3 | 1.123 | -8 | 57.65 | 97 | 29 | 0.999 | 183.14 | 212 | 8800 | 207.24 | 55.4 | -46.62 | 16.69 | 43.85 | 41.35 | 45.23 | 42 | 23 | 13 | 42 | 37.65 | 87 | 84
1:19 | 1742 | 265.1 | 48 | 77.7 | 94.9 | 70 | 50.7 | 175.4 | 94.9 | 211.5 | 208.2 | 43 | 11.7 | 30 | 0.06 | 104 | 30.5 | 15.345 | 464 | 209.3 | 208.8 | 97.7 | 35.1 | 0.735 |  |  | 98.4 | 728.4 | 1.129 | -8 | 59.61 | 97 | 29 | 1.001 | 182.75 | 203 | 8970 | 206.9 | 56.45 | -46.75 | 17.06 | 43.9 | 41.28 | 45.12 | 42 | 23 | 13 | 42 | 38.04 | 87 | 84
1:19 | 1747 | 266.6 | 48.6 | 77.7 | 94.9 | 70 | 50.7 | 175.5 | 94.8 | 211.6 | 208.5 | 42.9 | 11.7 | 30 | 0.053 | 104 | 30.5 | 15.299 | 463.5 | 209.7 | 209.3 | 97.7 | 35.1 | 0.735 |  |  | 98.4 | 728.5 | 1.128 | -8 | 54.12 | 97 | 30 | 1.004 | 183.14 | 212 | 8310 | 208.19 | 55.19 | -47.06 | 17 | 43.85 | 41.27 | 45.03 | 42 | 23 | 13 | 42 | 38.04 | 89 | 86
1:19 | 1753 | 270.8 | 49.7 | 77.7 | 95 | 70 | 50.7 | 175.4 | 94.8 | 211.3 | 208.4 | 42.9 | 11.7 | 30 | 0.037 | 104 | 30.5 | 15.351 | 462.8 | 210 | 209.6 | 97.7 | 35.1 | 0.741 |  |  | 98.4 | 728.7 | 1.124 | -8 | 52.16 | 97 | 29 | 1.031 | 183.14 | 213 | 8260 | 206.58 | 55.65 | -46.69 | 17 | 43.73 | 41.27 | 45.12 | 42 | 23 | 13 | 42 | 38.04 | 89 | 87
1:19 | 1754 | 272.7 | 49.6 | 77.7 | 94.9 | 70 | 50.7 | 174.8 | 94.8 | 210.7 | 208.6 | 43 | 11.7 | 30 | 0.032 | 104.1 | 30.5 | 15.423 | 462.9 | 210.3 | 209.8 | 97.7 | 35.1 | 0.744 |  |  | 98.4 | 728.7 | 1.122 | -8 | 55.29 | 97 | 29 | 1.007 | 179.22 | 204 | 9020 | 208.51 | 54.92 | -47.25 | 17.12 | 43.64 | 41.29 | 45.12 | 42 | 23 | 13 | 42 | 37.65 | 89 | 86
1:19 | 1753 | 271.7 | 49.7 | 77.7 | 95 | 70 | 50.7 | 174.5 | 94.8 | 210.4 | 208.1 | 43 | 11.7 | 30 | 0.03 | 104.1 | 30.5 | 15.493 | 464.2 | 210.1 | 209.6 | 97.7 | 35.1 | 0.744 |  |  | 98.4 | 728.6 | 1.127 | -8 | 51.37 | 97 | 29 | 1.01 | 182.35 | 212 | 9630 | 208.19 | 54.36 | -46.94 | 17.19 | 44.03 | 41.19 | 45.23 | 42 | 23 | 13 | 42 | 37.65 | 88 | 86
1:19 | 1748 | 269.3 | 49.5 | 77.7 | 95 | 70 | 50.7 | 174.3 | 94.8 | 210 | 208.2 | 43.1 | 11.7 | 30 | 0.04 | 104 | 30.5 | 15.494 | 465.5 | 209.7 | 209.2 | 97.7 | 35.1 | 0.741 |  |  | 98.4 | 728.5 | 1.126 | -8 | 51.37 | 97 | 29 | 0.996 | 183.14 | 212 | 8190 | 208.19 | 55.29 | -46.88 | 17.12 | 43.26 | 41.13 | 45.44 | 42 | 23 | 13 | 42 | 37.65 | 88 | 87
1:19 | 1751 | 268.1 | 49.7 | 77.7 | 95 | 70 | 50.7 | 174.3 | 94.8 | 210.1 | 208.8 | 43.1 | 11.7 | 30 | 0.046 | 104 | 30.5 | 15.436 | 464.6 | 210 | 209.5 | 97.7 | 35.1 | 0.74 |  |  | 98.4 | 728.5 | 1.124 | -8 | 57.65 | 97 | 29 | 1.003 | 183.53 | 205 | 8870 | 208.51 | 56.3 | -47.12 | 16.94 | 43.86 | 41.06 | 45.44 | 42 | 23 | 13 | 42 | 38.04 | 91 | 87
1:19 | 1754 | 270.4 | 49.5 | 77.7 | 94.9 | 70 | 50.7 | 174.5 | 94.8 | 210.3 | 208.6 | 43.1 | 11.7 | 30 | 0.037 | 104.1 | 30.5 | 15.42 | 463 | 210.3 | 209.8 | 97.7 | 35.1 | 0.745 |  |  | 98.4 | 728.5 | 1.124 | -8 | 51.76 | 97 | 29 | 0.999 | 183.92 | 213 | 8700 | 208.51 | 55.61 | -46.94 | 16.94 | 43.56 | 41.1 | 45.23 | 42 | 23 | 13 | 42 | 37.65 | 95 | 83
1:19 | 1751 | 271.4 | 49.3 | 77.7 | 94.9 | 70 | 50.7 | 174.5 | 94.8 | 210.4 | 208.1 | 43.1 | 11.7 | 30 | 0.031 | 104 | 30.5 | 15.466 | 462.4 | 210 | 209.5 | 97.7 | 35.2 | 0.745 |  |  | 98.4 | 728.5 | 1.128 | -8 | 52.16 | 97 | 29 | 1.011 | 182.35 | 210 | 8410 | 208.19 | 54.63 | -47.06 | 17.06 | 43.8 | 41.27 | 45.44 | 42 | 23 | 13 | 42 | 37.65 | 91 | 87
1:19 | 1751 | 270.1 | 49.7 | 77.7 | 94.9 | 70 | 50.7 | 174.3 | 94.9 | 210.2 | 208.3 | 43.1 | 11.7 | 30 | 0.04 | 104 | 30.5 | 15.466 | 463.4 | 209.7 | 209.2 | 97.7 | 35.2 | 0.743 |  |  | 98.4 | 728.4 | 1.127 | -8 | 58.82 | 97 | 29 | 0.993 | 183.53 | 203 | 8310 | 207.89 | 55.76 | -46.94 | 17.12 | 43.85 | 41.15 | 45.44 | 42 | 23 | 13 | 42 | 37.65 | 90 | 88
1:19 | 1746 | 267.7 | 49.4 | 77.7 | 94.9 | 70 | 50.7 | 174 | 94.9 | 209.8 | 208.6 | 43.1 | 11.7 | 30 | 0.044 | 104 | 30.5 | 15.422 | 464.7 | 209.8 | 209.4 | 97.7 | 35.2 | 0.741 |  |  | 98.5 | 728.4 | 1.131 | -8 | 59.61 | 97 | 29 | 0.993 | 183.14 | 204 | 8210 | 209.5 | 54.41 | -47.12 | 17.19 | 43.89 | 41.13 | 45.33 | 42 | 23 | 13 | 42 | 37.65 | 90 | 89
1:19 | 1752 | 269.6 | 49.6 | 77.7 | 95 | 70 | 50.7 | 174.9 | 94.9 | 211 | 208.6 | 43.1 | 11.7 | 30 | 0.044 | 104 | 30.5 | 15.384 | 463.8 | 209.9 | 209.5 | 97.7 | 35.2 | 0.741 |  |  | 98.5 | 728.4 | 1.122 | -8 | 56.47 | 97 | 29 | 1.011 | 182.75 | 214 | 8190 | 208.19 | 56.53 | -47.06 | 17.06 | 43.65 | 41.12 | 45.23 | 42 | 23 | 13 | 42 | 37.65 | 91 | 82
1:19 | 1749 | 268.9 | 49.2 | 77.7 | 95 | 70 | 50.7 | 175.4 | 94.9 | 211.5 | 208.7 | 43.1 | 11.7 | 30 | 0.046 | 104 | 30.5 | 15.383 | 463.4 | 209.9 | 209.5 | 97.7 | 35.2 | 0.74 |  |  | 98.4 | 728.4 | 1.117 | -8 | 55.69 | 97 | 29 | 0.999 | 183.53 | 203 | 9780 | 207.57 | 55.67 | -46.94 | 16.88 | 43.73 | 41.13 | 45.23 | 42 | 23 | 13 | 42 | 38.04 | 87 | 83
1:19 | 1746 | 267.5 | 48.9 | 77.7 | 95 | 70 | 50.7 | 175.4 | 94.9 | 211.5 | 208.7 | 43 | 11.7 | 30 | 0.049 | 104 | 30.5 | 15.43 | 463.9 | 209.8 | 209.4 | 97.7 | 35.2 | 0.738 |  |  | 98.5 | 728.4 | 1.118 | -8 | 58.82 | 97 | 29 | 0.99 | 183.53 | 213 | 8600 | 208.83 | 55.7 | -47 | 16.88 | 43.62 | 41.2 | 45.23 | 42 | 23 | 13 | 42 | 37.65 | 92 | 87
1:19 | 1758 | 269.2 | 51 | 77.7 | 94.9 | 70 | 50.7 | 175.4 | 94.9 | 211.6 | 208.4 | 43 | 11.7 | 30 | 0.052 | 104 | 30.5 | 15.403 | 464.3 | 209.6 | 209.1 | 97.7 | 35.2 | 0.741 |  |  | 98.5 | 728.5 | 1.126 | -8 | 55.29 | 97 | 29 | 0.992 | 182.35 | 212 | 8680 | 209.82 | 55.27 | -46.81 | 17.12 | 43.83 | 41.06 | 45.12 | 42 | 23 | 13 | 42 | 37.65 | 91 | 88
1:19 | 1750 | 269.8 | 49.7 | 77.7 | 95 | 70 | 50.7 | 175.5 | 94.9 | 211.6 | 208 | 42.9 | 11.7 | 30 | 0.048 | 104 | 30.5 | 15.408 | 464 | 209.4 | 209 | 97.7 | 35.2 | 0.741 |  |  | 98.5 | 728.5 | 1.122 | -8 | 55.29 | 97 | 29 | 0.993 | 181.96 | 213 | 8990 | 209.82 | 54.46 | -46.94 | 16.94 | 43.8 | 41.31 | 45.03 | 42 | 23 | 13 | 42 | 38.04 | 89 | 86
1:19 | 1747 | 269.1 | 48.5 | 77.7 | 95 | 70 | 50.7 | 175.6 | 94.9 | 211.7 | 207.9 | 42.9 | 11.7 | 30 | 0.054 | 103.9 | 30.5 | 15.42 | 463.8 | 209.1 | 208.6 | 97.7 | 35.2 | 0.74 |  |  | 98.4 | 728.4 | 1.129 | -8 | 56.86 | 97 | 30 | 0.989 | 182.35 | 203 | 8630 | 207.89 | 55.4 | -47.12 | 16.94 | 43.95 | 41.32 | 45.12 | 42 | 23 | 13 | 42 | 37.65 | 88 | 85
1:19 | 1743 | 265.9 | 48.3 | 77.7 | 95 | 70 | 50.7 | 175.3 | 94.9 | 211.4 | 207.9 | 42.9 | 11.7 | 30 | 0.062 | 103.9 | 30.5 | 15.332 | 465 | 209 | 208.5 | 97.7 | 35.2 | 0.737 |  |  | 98.4 | 728.3 | 1.129 | -8 | 59.61 | 97 | 29 | 0.992 | 182.75 | 201 | 8140 | 209.5 | 55.92 | -47 | 16.88 | 43.86 | 41.34 | 45.12 | 42 | 23 | 13 | 42 | 38.04 | 88 | 85
1:19 | 1752 | 268.2 | 49.4 | 77.7 | 95 | 70 | 50.7 | 175.3 | 94.8 | 211.4 | 208.1 | 42.9 | 11.7 | 30 | 0.054 | 104 | 30.5 | 15.244 | 465.6 | 209.3 | 208.8 | 97.7 | 35.2 | 0.741 |  |  | 98.4 | 728.3 | 1.117 | -8 | 57.65 | 97 | 29 | 0.988 | 183.14 | 212 | 8970 | 208.51 | 55.31 | -46.94 | 16.81 | 43.69 | 41.34 | 45.03 | 42 | 23 | 13 | 42 | 37.65 | 92 | 87
1:19 | 1753 | 268.5 | 49.8 | 77.7 | 95 | 70 | 50.7 | 175.2 | 94.8 | 211.2 | 208 | 42.9 | 11.7 | 30 | 0.048 | 104 | 30.5 | 15.264 | 464 | 209.4 | 208.9 | 97.7 | 35.2 | 0.741 |  |  | 98.4 | 728.3 | 1.127 | -8 | 55.69 | 97 | 29 | 0.996 | 178.04 | 204 | 8800 | 209.5 | 55.53 | -46.94 | 17.12 | 43.88 | 41.29 | 45.03 | 42 | 23 | 13 | 42 | 37.65 | 89 | 88
1:19 | 1756 | 272.4 | 50.2 | 77.7 | 95 | 70 | 50.7 | 174.8 | 94.8 | 210.7 | 208.1 | 42.9 | 11.7 | 30 | 0.038 | 104 | 30.5 | 15.346 | 463.1 | 209.6 | 209.2 | 97.7 | 35.2 | 0.749 |  |  | 98.4 | 728.3 | 1.129 | -8 | 53.33 | 97 | 29 | 1.005 | 183.53 | 204 | 8900 | 209.82 | 55.38 | -46.88 | 16.94 | 43.88 | 41.22 | 45.12 | 42 | 23 | 13 | 42 | 37.65 | 95 | 88
1:19 | 1755 | 273.7 | 50.3 | 77.8 | 95 | 70 | 50.7 | 174.5 | 94.8 | 210.3 | 207.7 | 42.9 | 11.7 | 30 | 0.03 | 104 | 30.5 | 15.45 | 462.7 | 209.7 | 209.3 | 97.7 | 35.2 | 0.75 |  |  | 98.4 | 728.1 | 1.118 | -8 | 46.67 | 97 | 29 | 0.992 | 181.96 | 204 | 10020 | 209.5 | 55.7 | -47.12 | 16.81 | 43.85 | 41.23 | 45.12 | 42 | 23 | 13 | 42 | 37.65 | 90 | 88
1:19 | 1750 | 270.1 | 49.4 | 77.8 | 95 | 70 | 50.7 | 174.2 | 94.9 | 210 | 207.9 | 43 | 11.7 | 30 | 0.045 | 104 | 30.5 | 15.499 | 462.9 | 209.4 | 208.9 | 97.7 | 35.2 | 0.745 |  |  | 98.4 | 727.9 | 1.125 | -8 | 59.61 | 97 | 30 | 0.987 | 182.75 | 212 | 8600 | 208.51 | 56.46 | -47 | 16.94 | 43.98 | 41.28 | 45.33 | 42 | 23 | 13 | 42 | 37.65 | 88 | 92
1:19 | 1749 | 268.8 | 48.8 | 77.8 | 94.9 | 70 | 50.7 | 173.8 | 94.9 | 209.5 | 208.2 | 43 | 11.7 | 30 | 0.05 | 104 | 30.5 | 15.414 | 464.4 | 209.4 | 208.9 | 97.7 | 35.2 | 0.741 |  |  | 98.4 | 727.8 | 1.126 | -8 | 60 | 97 | 29 | 1.001 | 183.14 | 203 | 8900 | 206.26 | 56.41 | -46.88 | 17.06 | 43.68 | 41.2 | 45.23 | 42 | 23 | 13 | 42 | 37.65 | 91 | 85
1:19 | 1745 | 265.8 | 48.9 | 77.8 | 95 | 70 | 50.7 | 173.7 | 94.8 | 209.3 | 208.5 | 42.9 | 11.7 | 30 | 0.054 | 104 | 30.5 | 15.357 | 465.1 | 209.7 | 209.2 | 97.7 | 35.2 | 0.737 |  |  | 98.4 | 727.8 | 1.119 | -8 | 52.55 | 97 | 29 | 1.001 | 182.75 | 215 | 9530 | 206.26 | 55.43 | -46.88 | 17.19 | 43.92 | 41.22 | 45.12 | 42 | 23 | 13 | 42 | 38.04 | 91 | 85
1:19 | 1753 | 268.4 | 49.7 | 77.8 | 95 | 70 | 50.7 | 173.8 | 94.8 | 209.5 | 208.8 | 42.9 | 11.7 | 30 | 0.042 | 104 | 30.5 | 15.326 | 464.9 | 210.2 | 209.7 | 97.7 | 35.2 | 0.739 |  |  | 98.4 | 727.9 | 1.116 | -8 | 58.04 | 97 | 29 | 1.015 | 183.53 | 205 | 8310 | 209.82 | 55.1 | -46.94 | 17.19 | 43.84 | 41.28 | 45.12 | 42 | 23 | 13 | 42 | 37.65 | 87 | 84
1:19 | 1754 | 269.4 | 50.3 | 77.8 | 95 | 70 | 50.7 | 174.3 | 94.8 | 210.3 | 208.9 | 42.9 | 11.7 | 30 | 0.035 | 104.1 | 30.5 | 15.382 | 465 | 210.4 | 209.9 | 97.7 | 35.2 | 0.742 |  |  | 98.4 | 728.1 | 1.118 | -8 | 54.51 | 97 | 29 | 0.99 | 177.25 | 215 | 8380 | 208.51 | 57.39 | -47.19 | 17 | 43.3 | 41.2 | 45.23 | 42 | 23 | 13 | 42 | 37.65 | 92 | 83
1:19 | 1754 | 272.3 | 49.7 | 77.8 | 95 | 70 | 50.7 | 175 | 94.8 | 211 | 208.3 | 43 | 11.7 | 30 | 0.025 | 104.1 | 30.5 | 15.424 | 464.2 | 210.6 | 210.2 | 97.7 | 35.2 | 0.747 |  |  | 98.4 | 728.1 | 1.129 | -8 | 44.71 | 97 | 29 | 1 | 183.14 | 205 | 8770 | 208.51 | 54.62 | -46.94 | 17.06 | 43.63 | 41.17 | 45.23 | 42 | 23 | 13 | 42 | 37.65 | 88 | 77
1:19 | 1747 | 268.3 | 49 | 77.8 | 95 | 70 | 50.7 | 174.9 | 94.8 | 210.9 | 208.4 | 43.1 | 11.7 | 30 | 0.036 | 104 | 30.5 | 15.475 | 463.2 | 210.2 | 209.7 | 97.7 | 35.2 | 0.742 |  |  | 98.4 | 728.1 | 1.123 | -8 | 52.16 | 97 | 29 | 0.992 | 181.57 | 215 | 8020 | 208.83 | 55.76 | -47.06 | 17.06 | 43.74 | 41.17 | 45.33 | 42 | 23 | 13 | 42 | 38.04 | 92 | 78
1:19 | 1751 | 269.4 | 49.4 | 77.8 | 95 | 70 | 50.7 | 175.1 | 94.8 | 211.1 | 208.7 | 43.1 | 11.7 | 30 | 0.041 | 104 | 30.5 | 15.429 | 463 | 210.2 | 209.7 | 97.7 | 35.2 | 0.743 |  |  | 98.4 | 728.3 | 1.13 | -8 | 52.55 | 97 | 30 | 1 | 183.92 | 213 | 8360 | 208.83 | 55.52 | -46.94 | 17.12 | 43.74 | 41.02 | 45.33 | 42 | 23 | 13 | 42 | 37.65 | 89 | 81
1:19 | 1747 | 268.5 | 48.9 | 77.8 | 95 | 70 | 50.7 | 174.3 | 94.8 | 210.1 | 208.7 | 43.1 | 11.7 | 30 | 0.04 | 104 | 30.5 | 15.389 | 463 | 210.2 | 209.7 | 97.7 | 35.2 | 0.744 |  |  | 98.4 | 728.5 | 1.123 | -8 | 55.69 | 97 | 29 | 0.999 | 183.14 | 214 | 8530 | 208.51 | 54.9 | -46.88 | 16.94 | 43.79 | 41.15 | 45.33 | 42 | 23 | 13 | 42 | 38.04 | 92 | 81
1:19 | 1749 | 268.5 | 48.9 | 77.8 | 95 | 70 | 50.7 | 173.9 | 94.8 | 209.6 | 208.8 | 43.1 | 11.7 | 30 | 0.047 | 104 | 30.5 | 15.371 | 462.8 | 210 | 209.5 | 97.7 | 35.2 | 0.742 |  |  | 98.4 | 728.6 | 1.123 | -8 | 60 | 97 | 29 | 0.989 | 183.53 | 204 | 8680 | 208.51 | 55.54 | -46.81 | 16.88 | 43.69 | 41.14 | 45.44 | 42 | 23 | 13 | 42 | 38.04 | 90 | 79
1:19 | 1743 | 266.3 | 47.8 | 77.8 | 95 | 70 | 50.7 | 173.5 | 94.9 | 209 | 208.7 | 43 | 11.7 | 30 | 0.047 | 104 | 30.5 | 15.389 | 463.1 | 209.9 | 209.5 | 97.7 | 35.1 | 0.739 |  |  | 98.4 | 728.8 | 1.117 | -8 | 57.25 | 97 | 29 | 0.998 | 182.75 | 212 | 8680 | 209.82 | 55.21 | -47.19 | 16.94 | 43.79 | 41.16 | 45.33 | 42 | 23 | 13 | 42 | 38.04 | 87 | 83
1:19 | 1751 | 267 | 49.5 | 77.8 | 95 | 70 | 50.7 | 173.6 | 94.8 | 209.3 | 208.8 | 43 | 11.7 | 30 | 0.049 | 104 | 30.5 | 15.351 | 463.2 | 209.9 | 209.5 | 97.7 | 35.1 | 0.739 |  |  | 98.4 | 728.9 | 1.123 | -8 | 58.04 | 97 | 29 | 0.996 | 183.14 | 213 | 8630 | 211.11 | 56.42 | -46.81 | 16.75 | 43.73 | 41.03 | 45.12 | 42 | 23 | 13 | 42 | 37.65 | 88 | 83
1:19 | 1751 | 268.9 | 49.5 | 77.8 | 95 | 70 | 50.7 | 173.7 | 94.8 | 209.4 | 208.8 | 43 | 11.7 | 30 | 0.041 | 104 | 30.5 | 15.371 | 462.7 | 210.1 | 209.6 | 97.7 | 35.1 | 0.742 |  |  | 98.4 | 729.1 | 1.114 | -8 | 55.29 | 97 | 29 | 1.015 | 183.14 | 204 | 8410 | 206.9 | 55.9 | -47 | 17.06 | 43.91 | 41.14 | 45.12 | 42 | 23 | 13 | 42 | 38.04 | 92 | 83
1:19 | 1753 | 268.7 | 49.3 | 77.8 | 95 | 70 | 50.7 | 173.5 | 94.8 | 209.2 | 208.6 | 43 | 11.7 | 30 | 0.038 | 104.1 | 30.5 | 15.419 | 464 | 210.2 | 209.7 | 97.7 | 35.1 | 0.742 |  |  | 98.4 | 729.2 | 1.117 | -8 | 49.8 | 97 | 29 | 0.997 | 181.57 | 204 | 8600 | 209.5 | 54.92 | -46.94 | 16.88 | 43.87 | 41.22 | 45.12 | 42 | 23 | 13 | 42 | 38.04 | 90 | 79
1:19 | 1754 | 271.6 | 49.9 | 77.8 | 95 | 70 | 50.7 | 173.7 | 94.8 | 209.5 | 208.3 | 43 | 11.7 | 30 | 0.039 | 104 | 30.5 | 15.438 | 464.1 | 209.9 | 209.4 | 97.7 | 35.1 | 0.742 |  |  | 98.4 | 729.3 | 1.121 | -8 | 53.33 | 97 | 29 | 1.001 | 182.75 | 203 | 9380 | 207.89 | 55.53 | -47 | 16.75 | 43.56 | 41.25 | 45.23 | 42 | 23 | 13 | 42 | 37.65 | 89 | 75
1:19 | 1747 | 267.5 | 48.8 | 77.8 | 95.1 | 70 | 50.7 | 174 | 94.9 | 209.8 | 208.2 | 43 | 11.7 | 30 | 0.054 | 104 | 30.5 | 15.419 | 464.7 | 209.5 | 209 | 97.7 | 35.1 | 0.739 |  |  | 98.4 | 729.3 | 1.125 | -8 | 59.61 | 97 | 29 | 0.988 | 182.75 | 212 | 8680 | 208.51 | 55.47 | -46.81 | 17 | 43.84 | 41.24 | 45.33 | 42 | 23 | 13 | 42 | 38.04 | 86 | 79
1:19 | 1745 | 265.1 | 49.1 | 77.8 | 95.1 | 70 | 50.7 | 174.6 | 94.9 | 210.6 | 208.1 | 43 | 11.7 | 30 | 0.061 | 104 | 30.5 | 15.381 | 466 | 209.2 | 208.7 | 97.7 | 35.1 | 0.737 |  |  | 98.4 | 729.3 | 1.129 | -8 | 58.82 | 97 | 29 | 0.995 | 183.14 | 202 | 8410 | 206.58 | 56.39 | -47 | 16.75 | 43.77 | 41.32 | 45.23 | 42 | 23 | 13 | 42 | 37.65 | 89 | 81
1:19 | 1753 | 267.9 | 49.9 | 77.8 | 95.1 | 70 | 50.7 | 175.1 | 94.9 | 211.2 | 208.1 | 42.9 | 11.7 | 30 | 0.06 | 103.9 | 30.5 | 15.295 | 466.4 | 209.1 | 208.6 | 97.7 | 35.1 | 0.739 |  |  | 98.4 | 729.4 | 1.123 | -8 | 61.18 | 97 | 29 | 1.001 | 182.75 | 212 | 8770 | 208.19 | 55.34 | -46.62 | 16.88 | 43.8 | 41.28 | 45.12 | 42 | 23 | 13 | 42 | 38.04 | 89 | 81
1:20 | 1748 | 268.2 | 48.6 | 77.8 | 95.1 | 70 | 50.7 | 175.2 | 94.9 | 211.4 | 208.1 | 42.9 | 11.7 | 30 | 0.055 | 104 | 30.5 | 15.247 | 467 | 209.2 | 208.7 | 97.7 | 35.1 | 0.739 |  |  | 98.4 | 729.4 | 1.121 | -8 | 58.82 | 97 | 29 | 0.999 | 182.75 | 203 | 7970 | 206.26 | 55.71 | -46.88 | 16.88 | 43.86 | 41.39 | 45.03 | 42 | 23 | 13 | 42 | 38.04 | 88 | 82
1:20 | 1749 | 268.5 | 49.4 | 77.8 | 95 | 70 | 50.7 | 175.2 | 94.9 | 211.2 | 208.5 | 42.9 | 11.7 | 30 | 0.053 | 104 | 30.5 | 15.258 | 465.4 | 209.6 | 209.1 | 97.7 | 35.1 | 0.741 |  |  | 98.4 | 729.5 | 1.121 | -8 | 58.82 | 97 | 29 | 1.002 | 183.92 | 213 | 8190 | 208.51 | 55.21 | -47 | 17.19 | 43.89 | 41.28 | 45.03 | 42 | 23 | 13 | 42 | 38.04 | 89 | 82
1:20 | 1747 | 267.2 | 48.7 | 77.8 | 95 | 70 | 50.7 | 174.9 | 94.9 | 210.9 | 208.6 | 42.9 | 11.7 | 30 | 0.053 | 104 | 30.5 | 15.304 | 464.9 | 209.8 | 209.3 | 97.7 | 35.1 | 0.74 |  |  | 98.5 | 729.6 | 1.123 | -8 | 60 | 97 | 29 | 1.003 | 183.53 | 204 | 9360 | 206.58 | 55.33 | -46.81 | 16.81 | 43.85 | 41.4 | 45.03 | 42 | 23 | 13 | 42 | 38.04 | 91 | 84
1:20 | 1755 | 271 | 50.2 | 77.8 | 95 | 70 | 50.7 | 174.9 | 94.9 | 210.9 | 208.4 | 42.8 | 11.7 | 30 | 0.041 | 104 | 30.4 | 15.305 | 463.9 | 209.9 | 209.4 | 97.7 | 35.1 | 0.744 |  |  | 98.4 | 729.7 | 1.126 | -8 | 60 | 97 | 29 | 0.996 | 177.25 | 204 | 9290 | 209.82 | 54.41 | -46.81 | 16.94 | 43.79 | 41.17 | 45.03 | 42 | 23 | 13 | 42 | 37.65 | 91 | 85
1:20 | 1756 | 272.2 | 50.2 | 77.8 | 95 | 70 | 50.7 | 174.4 | 94.9 | 210.2 | 208 | 42.9 | 11.7 | 30 | 0.035 | 104.1 | 30.5 | 15.356 | 464.3 | 209.7 | 209.2 | 97.7 | 35.1 | 0.745 |  |  | 98.4 | 729.6 | 1.125 | -8 | 54.51 | 97 | 29 | 1.019 | 182.35 | 210 | 9020 | 209.5 | 54.39 | -47.06 | 16.88 | 43.72 | 41.27 | 45.12 | 42 | 23 | 13 | 42 | 37.65 | 90 | 85
1:20 | 1752 | 270.9 | 49.2 | 77.8 | 95 | 70 | 50.7 | 174 | 94.9 | 209.8 | 208.1 | 42.9 | 11.7 | 30 | 0.045 | 104 | 30.5 | 15.427 | 465.1 | 209.4 | 208.9 | 97.7 | 35.1 | 0.745 |  |  | 98.4 | 729.5 | 1.125 | -8 | 57.25 | 97 | 29 | 1.004 | 182.75 | 203 | 8990 | 209.82 | 55.71 | -46.88 | 16.81 | 43.8 | 41.26 | 45.23 | 42 | 23 | 13 | 42 | 37.65 | 90 | 83
1:20 | 1754 | 271.1 | 49.9 | 77.8 | 94.9 | 70 | 50.7 | 173.8 | 94.9 | 209.5 | 208.2 | 42.9 | 11.7 | 30 | 0.043 | 104 | 30.5 | 15.447 | 465.7 | 209.6 | 209.1 | 97.7 | 35.2 | 0.745 |  |  | 98.4 | 729.3 | 1.124 | -8 | 60 | 97 | 29 | 0.992 | 183.14 | 212 | 8920 | 208.83 | 53.74 | -47.25 | 17 | 43.31 | 41.17 | 45.23 | 42 | 23 | 13 | 42 | 37.65 | 89 | 82
1:20 | 1746 | 269.1 | 48.1 | 77.8 | 94.9 | 70 | 50.7 | 173.6 | 94.8 | 209.2 | 208.3 | 43 | 11.7 | 30 | 0.045 | 104 | 30.5 | 15.469 | 466.9 | 209.6 | 209.2 | 97.7 | 35.2 | 0.743 |  |  | 98.4 | 729.1 | 1.126 | -8 | 56.08 | 97 | 29 | 0.989 | 182.75 | 203 | 8800 | 206.9 | 52.91 | -46.88 | 17.12 | 43.9 | 40.96 | 45.33 | 42 | 23 | 13 | 42 | 37.65 | 92 | 84
1:20 | 1749 | 268 | 49.4 | 77.8 | 94.9 | 70 | 50.7 | 173.6 | 94.8 | 209.2 | 208.5 | 43 | 11.7 | 30 | 0.051 | 104 | 30.5 | 15.443 | 467.3 | 209.6 | 209.1 | 97.7 | 35.1 | 0.741 |  |  | 98.4 | 729 | 1.127 | -8 | 60 | 97 | 29 | 1.004 | 183.14 | 212 | 8410 | 208.19 | 54.56 | -47.06 | 16.94 | 43.64 | 41.12 | 45.33 | 42 | 23 | 13 | 42 | 37.65 | 89 | 83
1:20 | 1745 | 267.6 | 48.8 | 77.8 | 94.9 | 70 | 50.7 | 173.6 | 94.8 | 209.2 | 208.7 | 43 | 11.7 | 30 | 0.051 | 104 | 30.5 | 15.381 | 467.5 | 209.8 | 209.3 | 97.7 | 35.2 | 0.742 |  |  | 98.4 | 728.9 | 1.124 | -8 | 58.82 | 97 | 29 | 0.991 | 183.53 | 215 | 8360 | 207.57 | 53.92 | -47.06 | 16.94 | 43.71 | 41.09 | 45.23 | 42 | 23 | 13 | 42 | 37.65 | 88 | 86
1:20 | 1741 | 264.3 | 49 | 77.8 | 95 | 70 | 50.7 | 174.1 | 94.8 | 209.8 | 209 | 43 | 11.7 | 30 | 0.054 | 104 | 30.5 | 15.324 | 467.9 | 210.2 | 209.7 | 97.7 | 35.2 | 0.74 |  |  | 98.4 | 728.9 | 1.132 | -8 | 60 | 97 | 29 | 0.99 | 183.92 | 205 | 8460 | 208.19 | 54.28 | -47.12 | 16.94 | 43.38 | 41.13 | 45.23 | 42 | 23 | 13 | 42 | 38.04 | 91 | 88
1:20 | 1751 | 269.3 | 48.6 | 77.8 | 95 | 70 | 50.7 | 174.6 | 94.9 | 210.3 | 208.8 | 42.9 | 11.7 | 30 | 0.04 | 104.1 | 30.5 | 15.314 | 467.6 | 210.3 | 209.8 | 97.7 | 35.2 | 0.746 |  |  | 98.4 | 729.1 | 1.12 | -8 | 50.2 | 97 | 29 | 0.994 | 183.14 | 204 | 8820 | 206.9 | 54.38 | -47 | 16.94 | 43.74 | 41.12 | 45.12 | 42 | 23 | 13 | 42 | 37.65 | 95 | 90
1:20 | 1754 | 271.3 | 49.8 | 77.9 | 95 | 70 | 50.7 | 173.9 | 94.9 | 209.5 | 208.5 | 43 | 11.7 | 30 | 0.034 | 104.1 | 30.5 | 15.384 | 468.1 | 210.3 | 209.8 | 97.7 | 35.2 | 0.747 |  |  | 98.4 | 729.1 | 1.125 | -8 | 48.63 | 97 | 29 | 1.001 | 183.92 | 213 | 7970 | 211.11 | 54.2 | -46.81 | 16.88 | 43.77 | 41.14 | 45.33 | 42 | 23 | 13 | 42 | 37.65 | 92 | 84
1:20 | 1745 | 269.4 | 48.2 | 77.9 | 95 | 70 | 50.7 | 173.6 | 94.9 | 209.1 | 208.3 | 43 | 11.7 | 30 | 0.044 | 104 | 30.5 | 15.509 | 468.8 | 209.8 | 209.3 | 97.7 | 35.1 | 0.746 |  |  | 98.4 | 729 | 1.123 | -8 | 56.47 | 97 | 29 | 0.991 | 182.75 | 204 | 8730 | 206.58 | 54.48 | -46.88 | 16.75 | 43.84 | 41.23 | 45.33 | 42 | 23 | 13 | 42 | 37.65 | 93 | 83
1:20 | 1749 | 267.5 | 49.1 | 77.9 | 95 | 70 | 50.7 | 173.2 | 94.9 | 208.7 | 208.1 | 43.1 | 11.7 | 30 | 0.054 | 104 | 30.5 | 15.467 | 469.8 | 209.3 | 208.8 | 97.7 | 35.1 | 0.741 |  |  | 98.4 | 729 | 1.126 | -8 | 60.39 | 97 | 29 | 1.004 | 182.35 | 202 | 8580 | 207.57 | 56.54 | -47.12 | 17 | 43.73 | 41.23 | 45.33 | 42 | 23 | 13 | 42 | 38.04 | 92 | 83
1:20 | 1744 | 265.7 | 48.8 | 77.9 | 95.1 | 70 | 50.7 | 173 | 94.9 | 208.3 | 208.3 | 43 | 11.7 | 30 | 0.06 | 104 | 30.5 | 15.331 | 469.4 | 209.4 | 208.9 | 97.7 | 35.1 | 0.742 |  |  | 98.5 | 729 | 1.12 | -8 | 59.61 | 97 | 29 | 0.999 | 183.14 | 214 | 8920 | 209.82 | 55.28 | -47.06 | 17.06 | 43.83 | 41.29 | 45.23 | 42 | 23 | 13 | 42 | 38.04 | 93 | 82
1:20 | 1754 | 269.3 | 50.3 | 77.9 | 95.1 | 70 | 50.7 | 173.2 | 94.9 | 208.9 | 208.3 | 43 | 11.7 | 30 | 0.057 | 104 | 30.5 | 15.296 | 468.5 | 209.5 | 209 | 97.7 | 35.1 | 0.746 |  |  | 98.5 | 729.1 | 1.119 | -8 | 59.61 | 97 | 29 | 0.996 | 183.14 | 203 | 8550 | 207.57 | 56.44 | -46.81 | 16.69 | 43.83 | 41.28 | 45.23 | 42 | 23 | 13 | 42 | 37.65 | 87 | 82
1:20 | 1756 | 271 | 50.1 | 77.9 | 95.1 | 70 | 50.7 | 173.7 | 94.9 | 209.3 | 208.1 | 43 | 11.7 | 30 | 0.053 | 104 | 30.5 | 15.357 | 468.7 | 209.3 | 208.8 | 97.7 | 35.1 | 0.748 |  |  | 98.5 | 729.1 | 1.13 | -8 | 56.86 | 97 | 29 | 0.997 | 182.35 | 202 | 8770 | 207.24 | 55.24 | -46.81 | 16.88 | 43.89 | 41.27 | 45.23 | 42 | 23 | 13 | 42 | 37.65 | 90 | 79
1:20 | 1749 | 268.4 | 49.1 | 77.9 | 95.1 | 70 | 50.7 | 173.2 | 94.9 | 208.6 | 208 | 43 | 11.7 | 30 | 0.056 | 104 | 30.5 | 15.375 | 468.7 | 209.2 | 208.7 | 97.7 | 35.1 | 0.745 |  |  | 98.5 | 729 | 1.122 | -8 | 58.04 | 97 | 29 | 1.035 | 183.14 | 212 | 8550 | 206.9 | 56.07 | -46.88 | 16.94 | 43.88 | 41.29 | 45.23 | 42 | 23 | 13 | 42 | 38.04 | 89 | 79
1:20 | 1753 | 269.5 | 49.6 | 77.9 | 95.1 | 70 | 50.7 | 173.3 | 94.9 | 208.8 | 208 | 43 | 11.7 | 30 | 0.051 | 104 | 30.5 | 15.356 | 467.4 | 209.3 | 208.8 | 97.7 | 35.1 | 0.746 |  |  | 98.5 | 728.9 | 1.124 | -8 | 56.47 | 97 | 29 | 0.991 | 182.75 | 202 | 8700 | 206.26 | 55.24 | -46.88 | 17 | 43.93 | 41.29 | 45.23 | 42 | 23 | 13 | 42 | 37.65 | 88 | 80
1:20 | 1753 | 271.2 | 49.3 | 77.9 | 95.1 | 70 | 50.7 | 173.7 | 94.9 | 209.4 | 208.3 | 43 | 11.7 | 30 | 0.044 | 104 | 30.5 | 15.384 | 466.5 | 209.6 | 209.2 | 97.7 | 35.1 | 0.746 |  |  | 98.5 | 728.7 | 1.126 | -8 | 57.25 | 97 | 29 | 1 | 183.53 | 214 | 8330 | 206.58 | 55.12 | -46.94 | 16.88 | 43.84 | 41.25 | 45.23 | 42 | 23 | 13 | 42 | 37.65 | 91 | 83
1:20 | 1748 | 267.2 | 49.3 | 77.9 | 95 | 70 | 50.7 | 173.5 | 94.9 | 209.1 | 208.5 | 43 | 11.7 | 30 | 0.054 | 104 | 30.5 | 15.413 | 468.8 | 209.7 | 209.2 | 97.7 | 35.1 | 0.745 |  |  | 98.5 | 728.7 | 1.125 | -8 | 56.08 | 97 | 29 | 0.998 | 183.14 | 213 | 8820 | 208.19 | 56.45 | -47.06 | 16.88 | 43.76 | 41.25 | 45.33 | 42 | 23 | 13 | 42 | 37.65 | 91 | 84
1:20 | 1750 | 267.9 | 49.2 | 77.9 | 95 | 70 | 50.7 | 173.4 | 94.9 | 209 | 208.3 | 43 | 11.7 | 30 | 0.057 | 104 | 30.5 | 15.358 | 469.4 | 209.4 | 209 | 97.7 | 35.1 | 0.745 |  |  | 98.5 | 728.8 | 1.119 | -8 | 56.86 | 97 | 29 | 0.991 | 172.16 | 203 | 7850 | 206.58 | 55.87 | -46.75 | 16.94 | 43.84 | 41.22 | 45.23 | 42 | 23 | 13 | 42 | 37.65 | 92 | 81
1:20 | 1753 | 269.5 | 49.5 | 77.9 | 95 | 70 | 50.7 | 173.6 | 94.9 | 209.3 | 208.3 | 43 | 11.7 | 30 | 0.052 | 104 | 30.5 | 15.329 | 469.7 | 209.5 | 209 | 97.7 | 35.1 | 0.745 |  |  | 98.4 | 728.8 | 1.12 | -8 | 56.86 | 97 | 29 | 1.006 | 182.75 | 212 | 8240 | 209.5 | 56.77 | -47 | 16.81 | 43.84 | 41.2 | 45.33 | 42 | 23 | 13 | 42 | 37.65 | 98 | 81
1:20 | 1757 | 272.6 | 50.3 | 77.9 | 95 | 70 | 50.7 | 173.7 | 94.9 | 209.4 | 208.5 | 43 | 11.7 | 30 | 0.039 | 104 | 30.5 | 15.345 | 469.2 | 209.9 | 209.5 | 97.7 | 35.1 | 0.748 |  |  | 98.5 | 728.6 | 1.124 | -8 | 51.76 | 97 | 29 | 1.003 | 183.14 | 204 | 9040 | 206.58 | 54.68 | -46.94 | 17.12 | 43.83 | 41.26 | 45.33 | 42 | 23 | 13 | 42 | 37.65 | 85 | 81
1:20 | 1755 | 272 | 50.1 | 77.9 | 95 | 70 | 50.7 | 173.6 | 94.9 | 209.4 | 208.7 | 43.1 | 11.7 | 30 | 0.033 | 104 | 30.5 | 15.434 | 468.8 | 210.3 | 209.8 | 97.7 | 35.1 | 0.75 |  |  | 98.5 | 728.5 | 1.12 | -8 | 53.73 | 97 | 29 | 1.001 | 183.53 | 212 | 9260 | 211.11 | 56.11 | -46.94 | 16.94 | 43.86 | 41.24 | 45.44 | 42 | 23 | 13 | 42 | 37.65 | 87 | 83
1:20 | 1751 | 271 | 49.1 | 77.9 | 95 | 70 | 50.7 | 173.7 | 94.9 | 209.4 | 208.8 | 43.1 | 11.7 | 30 | 0.026 | 104.1 | 30.5 | 15.493 | 468.2 | 210.6 | 210.1 | 97.7 | 35.1 | 0.752 |  |  | 98.5 | 728.4 | 1.128 | -8 | 51.76 | 97 | 29 | 0.986 | 181.57 | 205 | 8900 | 211.11 | 54.1 | -47 | 17.12 | 43.34 | 41.11 | 45.44 | 42 | 23 | 13 | 42 | 37.65 | 86 | 83
1:20 | 1754 | 270.3 | 50.3 | 77.9 | 95 | 70 | 50.7 | 173.4 | 94.9 | 209 | 209.1 | 43.2 | 11.7 | 30 | 0.03 | 104.1 | 30.5 | 15.51 | 469.2 | 210.7 | 210.3 | 97.7 | 35.1 | 0.751 |  |  | 98.5 | 728.4 | 1.127 | -8 | 56.47 | 97 | 29 | 0.997 | 180 | 205 | 8430 | 208.83 | 55.39 | -46.94 | 17.12 | 43.8 | 41.01 | 45.55 | 42 | 23 | 13 | 42 | 37.65 | 89 | 81
1:20 | 1754 | 270.1 | 50 | 77.9 | 95.1 | 70 | 50.7 | 173.4 | 94.9 | 209.1 | 209.3 | 43.2 | 11.7 | 30 | 0.031 | 104.1 | 30.5 | 15.531 | 470 | 210.9 | 210.4 | 97.7 | 35.1 | 0.749 |  |  | 98.5 | 728.5 | 1.128 | -8 | 51.37 | 97 | 29 | 0.987 | 183.92 | 215 | 9530 | 211.43 | 55.13 | -47 | 16.81 | 43.56 | 41.21 | 45.64 | 42 | 23 | 13 | 42 | 37.65 | 90 | 78
1:20 | 1755 | 271.7 | 49.8 | 77.9 | 95.1 | 70 | 50.7 | 173.2 | 94.9 | 208.8 | 209 | 43.2 | 11.7 | 30 | 0.025 | 104.1 | 30.5 | 15.535 | 470.2 | 211.1 | 210.6 | 97.7 | 35.1 | 0.751 |  |  | 98.5 | 728.6 | 1.124 | -8 | 45.49 | 97 | 29 | 0.997 | 183.92 | 206 | 8650 | 211.43 | 54.61 | -47.12 | 17.12 | 43.84 | 41.23 | 45.64 | 42 | 23 | 13 | 42 | 37.65 | 91 | 82
1:20 | 1749 | 269.9 | 49.1 | 77.9 | 95.1 | 70 | 50.7 | 173.1 | 94.9 | 208.7 | 208.6 | 43.3 | 11.7 | 30 | 0.03 | 104.1 | 30.5 | 15.535 | 470.2 | 210.6 | 210.2 | 97.7 | 35.1 | 0.748 |  |  | 98.5 | 728.7 | 1.117 | -8 | 50.2 | 97 | 29 | 0.995 | 183.92 | 206 | 9240 | 210.12 | 54.88 | -46.94 | 17.12 | 43.8 | 41.11 | 45.64 | 42 | 23 | 13 | 42 | 37.65 | 93 | 85
1:20 | 1745 | 266.2 | 48.4 | 77.9 | 95.1 | 70 | 50.7 | 173.1 | 94.9 | 208.6 | 208.9 | 43.3 | 11.7 | 30 | 0.047 | 104.1 | 30.5 | 15.466 | 472.5 | 210.3 | 209.8 | 97.7 | 35.1 | 0.744 |  |  | 98.5 | 728.8 | 1.147 | -8 | 59.22 | 97 | 29 | 1.029 | 183.53 | 215 | 9430 | 208.51 | 57.39 | -47 | 16.81 | 43.55 | 41.09 | 45.75 | 42 | 23 | 13 | 42 | 38.04 | 97 | 83
1:20 | 1752 | 266.8 | 50 | 77.9 | 95.1 | 70 | 50.7 | 173 | 94.9 | 208.4 | 209.1 | 43.3 | 11.7 | 30 | 0.045 | 104.1 | 30.5 | 15.409 | 471.8 | 210.4 | 209.9 | 97.7 | 35.1 | 0.744 |  |  | 98.5 | 729 | 1.116 | -8 | 58.82 | 97 | 29 | 1.026 | 183.92 | 205 | 8770 | 209.82 | 55.65 | -46.88 | 17.12 | 43.84 | 41.16 | 45.55 | 42 | 23 | 13 | 42 | 38.04 | 89 | 83
1:20 | 1750 | 268 | 50 | 77.9 | 95.1 | 70 | 50.7 | 172.9 | 94.9 | 208.3 | 208.8 | 43.2 | 11.7 | 30 | 0.044 | 104.1 | 30.5 | 15.417 | 470.9 | 210.2 | 209.8 | 97.7 | 35.1 | 0.745 |  |  | 98.5 | 729.1 | 1.118 | -8 | 53.73 | 97 | 29 | 0.989 | 180.39 | 214 | 8360 | 211.43 | 55.63 | -46.94 | 16.75 | 43.8 | 41.16 | 45.44 | 42 | 23 | 13 | 42 | 37.65 | 88 | 79
1:20 | 1749 | 269.6 | 48.9 | 77.9 | 95.1 | 70 | 50.7 | 173.2 | 94.9 | 208.8 | 209 | 43.2 | 11.7 | 30 | 0.04 | 104 | 30.5 | 15.444 | 470.7 | 210.4 | 209.9 | 97.7 | 35.1 | 0.744 |  |  | 98.5 | 729.1 | 1.118 | -8 | 54.51 | 97 | 29 | 0.994 | 178.82 | 204 | 8950 | 208.19 | 53.81 | -47 | 16.81 | 43.78 | 41.11 | 45.33 | 42 | 23 | 13 | 42 | 38.04 | 94 | 86
1:20 | 1753 | 270.1 | 50 | 77.9 | 95.1 | 70 | 50.7 | 173.4 | 95 | 208.9 | 208.9 | 43.2 | 11.7 | 30 | 0.037 | 104.1 | 30.5 | 15.436 | 471.9 | 210.4 | 210 | 97.7 | 35.1 | 0.747 |  |  | 98.5 | 729.2 | 1.15 | -8 | 52.55 | 97 | 29 | 0.998 | 178.04 | 204 | 8090 | 211.43 | 53.3 | -46.94 | 17.06 | 43.94 | 41.2 | 45.33 | 42 | 23 | 13 | 42 | 37.65 | 87 | 85
1:20 | 1749 | 269.8 | 49.1 | 77.9 | 95.1 | 70 | 50.7 | 173.3 | 95 | 208.9 | 209 | 43.2 | 11.6 | 30 | 0.041 | 104.1 | 30.5 | 15.459 | 472.2 | 210.3 | 209.9 | 97.7 | 35.1 | 0.746 |  |  | 98.5 | 729.2 | 1.123 | -8 | 57.25 | 97 | 29 | 0.989 | 183.92 | 212 | 8730 | 208.83 | 54.67 | -46.88 | 17 | 43.82 | 41.05 | 45.44 | 42 | 23 | 13 | 42 | 37.65 | 86 | 82
1:20 | 1752 | 269.5 | 49.7 | 77.9 | 95.1 | 70 | 50.7 | 173.3 | 95 | 209 | 209.2 | 43.2 | 11.7 | 30 | 0.047 | 104 | 30.5 | 15.484 | 468.4 | 210.3 | 209.8 | 97.7 | 35.1 | 0.745 |  |  | 98.5 | 729.2 | 1.122 | -8 | 59.61 | 97 | 29 | 1.013 | 183.92 | 204 | 8900 | 209.18 | 55.52 | -47.06 | 16.81 | 43.83 | 41.21 | 45.33 | 42 | 23 | 13 | 42 | 38.04 | 90 | 85
1:20 | 1750 | 268.7 | 49.7 | 77.9 | 95.1 | 70 | 50.7 | 173.2 | 95 | 208.8 | 208.9 | 43.1 | 11.7 | 30 | 0.051 | 104 | 30.5 | 15.436 | 467.1 | 210.1 | 209.6 | 97.7 | 35.1 | 0.743 |  |  | 98.5 | 729.3 | 1.126 | -8 | 56.86 | 97 | 29 | 1 | 180.78 | 205 | 8750 | 209.18 | 55.18 | -46.94 | 16.88 | 43.91 | 41.3 | 45.33 | 42 | 23 | 13 | 42 | 37.65 | 96 | 84
1:20 | 1749 | 268.6 | 49.2 | 77.9 | 95.1 | 70 | 50.7 | 173 | 95 | 208.5 | 208.7 | 43.1 | 11.7 | 30 | 0.056 | 104 | 30.5 | 15.433 | 467.6 | 209.9 | 209.4 | 97.7 | 35.1 | 0.743 |  |  | 98.5 | 729.4 | 1.125 | -8 | 57.65 | 97 | 29 | 0.992 | 179.61 | 213 | 8750 | 209.82 | 54.68 | -46.94 | 16.88 | 43.91 | 41.35 | 45.23 | 42 | 23 | 13 | 42 | 37.65 | 90 | 84
1:20 | 1753 | 268.4 | 50.1 | 77.9 | 95.1 | 70 | 50.7 | 173.1 | 95 | 208.7 | 208.5 | 43 | 11.6 | 30 | 0.059 | 104 | 30.5 | 15.416 | 467.9 | 209.6 | 209.1 | 97.7 | 35.1 | 0.741 |  |  | 98.5 | 729.5 | 1.126 | -8 | 57.65 | 97 | 29 | 0.995 | 182.75 | 203 | 8820 | 207.89 | 55.64 | -46.81 | 17 | 43.92 | 41.24 | 45.23 | 42 | 23 | 13 | 42 | 38.04 | 91 | 84
1:20 | 1750 | 268.4 | 49.8 | 77.9 | 95.1 | 70 | 50.7 | 173 | 95 | 208.5 | 208.3 | 43 | 11.7 | 30 | 0.058 | 104 | 30.5 | 15.379 | 467.6 | 209.3 | 208.9 | 97.7 | 35.1 | 0.741 |  |  | 98.5 | 729.5 | 1.123 | -8 | 58.82 | 97 | 29 | 0.997 | 183.14 | 214 | 8210 | 208.19 | 55.54 | -47 | 17 | 43.78 | 41.29 | 45.12 | 42 | 23 | 13 | 42 | 37.65 | 88 | 85
1:20 | 1745 | 266.8 | 49.1 | 77.9 | 95.1 | 70 | 50.7 | 172.8 | 95 | 208.2 | 208.2 | 43 | 11.6 | 30 | 0.06 | 104 | 30.5 | 15.375 | 468.3 | 209.3 | 208.8 | 97.7 | 35.1 | 0.74 |  |  | 98.5 | 729.5 | 1.126 | -8 | 58.43 | 97 | 29 | 0.992 | 182.75 | 215 | 8290 | 209.5 | 55.23 | -46.88 | 17 | 43.91 | 41.13 | 45.12 | 42 | 23 | 13 | 42 | 37.65 | 90 | 88
1:20 | 1749 | 267.1 | 49.3 | 77.9 | 95.1 | 70 | 50.7 | 172.9 | 95 | 208.4 | 208.1 | 42.9 | 11.6 | 30 | 0.059 | 104 | 30.5 | 15.358 | 468.2 | 209.2 | 208.8 | 97.7 | 35.1 | 0.741 |  |  | 98.5 | 729.5 | 1.112 | -8 | 59.61 | 97 | 29 | 1.006 | 183.14 | 202 | 9040 | 209.82 | 54.63 | -46.88 | 16.94 | 43.8 | 41.23 | 45.12 | 42 | 23 | 13 | 42 | 37.65 | 89 | 89
1:20 | 1748 | 268.8 | 48.9 | 77.9 | 95.1 | 70 | 50.7 | 173.2 | 95 | 208.8 | 208.3 | 42.9 | 11.6 | 30 | 0.053 | 104 | 30.5 | 15.357 | 467.8 | 209.4 | 208.9 | 97.7 | 35.1 | 0.743 |  |  | 98.5 | 729.5 | 1.124 | -8 | 58.82 | 97 | 29 | 0.991 | 183.14 | 212 | 8630 | 208.19 | 55.8 | -46.94 | 16.88 | 43.77 | 41.17 | 45.12 | 42 | 23 | 13 | 42 | 37.65 | 86 | 91
1:20 | 1749 | 269.4 | 48.8 | 77.9 | 95.1 | 70 | 50.7 | 173.3 | 95 | 208.8 | 208.3 | 43 | 11.6 | 30 | 0.052 | 104 | 30.5 | 15.402 | 468.1 | 209.6 | 209.1 | 97.7 | 35.1 | 0.745 |  |  | 98.5 | 729.4 | 1.13 | -8 | 54.9 | 97 | 29 | 1.008 | 177.65 | 212 | 8260 | 208.19 | 55.47 | -46.88 | 17.06 | 43.85 | 41.09 | 45.03 | 42 | 23 | 13 | 42 | 37.65 | 90 | 87
1:20 | 1748 | 267.8 | 48.8 | 77.9 | 95.1 | 70 | 50.7 | 173.1 | 95 | 208.5 | 208.5 | 43 | 11.6 | 30 | 0.055 | 104 | 30.5 | 15.414 | 468.5 | 209.7 | 209.3 | 97.7 | 35.1 | 0.744 |  |  | 98.5 | 729.3 | 1.127 | -8 | 57.25 | 97 | 29 | 0.992 | 183.14 | 214 | 9290 | 208.19 | 55.54 | -47.06 | 16.94 | 43.64 | 41.01 | 45.12 | 42 | 23 | 13 | 42 | 37.65 | 91 | 87
1:20 | 1747 | 267.3 | 48.4 | 77.9 | 95.1 | 70 | 50.7 | 173 | 95 | 208.5 | 208.5 | 43 | 11.6 | 30 | 0.056 | 104 | 30.5 | 15.396 | 467.7 | 209.8 | 209.4 | 97.7 | 35.1 | 0.745 |  |  | 98.5 | 729.3 | 1.122 | -8 | 57.25 | 97 | 29 | 0.999 | 183.14 | 204 | 8920 | 209.5 | 54.41 | -46.94 | 17.06 | 43.79 | 41.14 | 45.12 | 42 | 23 | 13 | 42 | 38.04 | 89 | 85
1:20 | 1754 | 269.1 | 49.9 | 77.9 | 95.1 | 70 | 50.7 | 173.1 | 95 | 208.6 | 208.6 | 43 | 11.6 | 30 | 0.051 | 104 | 30.5 | 15.375 | 467.7 | 209.8 | 209.4 | 97.7 | 35.1 | 0.746 |  |  | 98.5 | 729.4 | 1.126 | -8 | 54.12 | 97 | 30 | 1.007 | 183.92 | 214 | 8210 | 208.19 | 55.84 | -47.06 | 16.94 | 43.87 | 41.11 | 45.23 | 42 | 23 | 13 | 42 | 37.65 | 90 | 86
1:20 | 1754 | 270.5 | 49.8 | 77.9 | 95.1 | 70 | 50.7 | 173.1 | 95 | 208.7 | 208.5 | 43 | 11.6 | 30 | 0.05 | 104 | 30.5 | 15.373 | 467 | 209.8 | 209.3 | 97.7 | 35.2 | 0.748 |  |  | 98.5 | 729.4 | 1.121 | -8 | 56.47 | 97 | 30 | 0.998 | 183.14 | 212 | 8870 | 209.5 | 54.01 | -47.19 | 16.94 | 43.25 | 41.13 | 45.12 | 42 | 23 | 13 | 42 | 37.65 | 89 | 83
1:20 | 1752 | 270.4 | 49.7 | 77.9 | 95.1 | 70 | 50.7 | 173 | 95 | 208.6 | 208.4 | 43 | 11.6 | 30 | 0.042 | 104 | 30.5 | 15.423 | 466.5 | 210 | 209.5 | 97.7 | 35.1 | 0.75 |  |  | 98.5 | 729.3 | 1.124 | -8 | 48.63 | 97 | 29 | 0.999 | 183.14 | 204 | 7870 | 208.51 | 53.6 | -46.94 | 17.31 | 43.79 | 41.08 | 45.23 | 42 | 23 | 13 | 42 | 37.65 | 94 | 81
1:20 | 1746 | 269 | 48.3 | 77.9 | 95.1 | 70 | 50.7 | 172.9 | 95 | 208.4 | 208.3 | 43 | 11.6 | 30 | 0.048 | 104 | 30.5 | 15.484 | 466.4 | 209.8 | 209.3 | 97.7 | 35.1 | 0.748 |  |  | 98.5 | 729.2 | 1.125 | -8 | 56.08 | 97 | 29 | 0.989 | 181.96 | 204 | 8530 | 209.18 | 54.89 | -47.06 | 17.12 | 43.33 | 41.11 | 45.23 | 42 | 23 | 13 | 42 | 37.65 | 92 | 82
1:20 | 1747 | 267.8 | 49.2 | 77.9 | 95.1 | 70 | 50.7 | 172.8 | 95 | 208.1 | 208.1 | 43 | 11.6 | 30 | 0.061 | 104 | 30.5 | 15.419 | 467.1 | 209.4 | 208.9 | 97.7 | 35.1 | 0.746 |  |  | 98.5 | 729.2 | 1.126 | -8 | 58.43 | 97 | 30 | 1.01 | 182.75 | 214 | 9190 | 208.19 | 55.55 | -47.19 | 16.81 | 43.77 | 41.03 | 45.33 | 42 | 23 | 13 | 42 | 37.65 | 90 | 84
1:20 | 1749 | 267 | 49.3 | 77.9 | 95.1 | 70 | 50.7 | 172.6 | 95 | 207.9 | 207.9 | 43 | 11.6 | 30 | 0.064 | 103.9 | 30.5 | 15.32 | 467.4 | 208.9 | 208.4 | 97.7 | 35.1 | 0.742 |  |  | 98.5 | 729.2 | 1.131 | -8 | 60 | 97 | 29 | 0.993 | 181.18 | 203 | 8680 | 207.89 | 55.25 | -47 | 16.81 | 43.8 | 41.32 | 45.23 | 42 | 23 | 13 | 42 | 38.04 | 89 | 80
1:20 | 1749 | 267.5 | 49.6 | 77.9 | 95.1 | 70 | 50.7 | 172.7 | 95 | 208.1 | 208 | 42.9 | 11.6 | 30 | 0.059 | 103.9 | 30.5 | 15.238 | 467.2 | 209.1 | 208.6 | 97.7 | 35.1 | 0.744 |  |  | 98.5 | 729.2 | 1.117 | -8 | 57.65 | 97 | 29 | 1.005 | 174.51 | 214 | 8650 | 209.18 | 55.6 | -46.88 | 16.88 | 43.8 | 41.17 | 45.12 | 42 | 23 | 13 | 42 | 37.65 | 90 | 83
1:20 | 1751 | 268.5 | 49.6 | 77.9 | 95.1 | 70 | 50.7 | 172.9 | 95 | 208.3 | 208.1 | 42.9 | 11.6 | 30 | 0.056 | 104 | 30.5 | 15.286 | 467.3 | 209.2 | 208.7 | 97.7 | 35.1 | 0.745 |  |  | 98.5 | 729.1 | 1.123 | -8 | 58.82 | 97 | 29 | 0.989 | 178.04 | 203 | 8380 | 206.58 | 52.81 | -46.88 | 16.94 | 43.86 | 41.21 | 45.03 | 42 | 23 | 13 | 42 | 37.65 | 86 | 83
1:20 | 1747 | 268.1 | 49.5 | 77.9 | 95.1 | 70 | 50.7 | 172.8 | 95 | 208.1 | 208.3 | 42.9 | 11.6 | 30 | 0.053 | 104 | 30.5 | 15.314 | 467.2 | 209.5 | 209 | 97.7 | 35.1 | 0.746 |  |  | 98.5 | 729 | 1.12 | -8 | 58.82 | 97 | 29 | 0.994 | 183.14 | 204 | 8550 | 209.82 | 55.5 | -47.06 | 16.88 | 43.95 | 41.24 | 45.03 | 42 | 23 | 13 | 42 | 38.04 | 98 | 87
1:20 | 1751 | 271 | 49.1 | 77.9 | 95.1 | 70 | 50.7 | 172.8 | 95 | 208.1 | 208.3 | 42.9 | 11.6 | 30 | 0.045 | 104 | 30.5 | 15.384 | 467.5 | 209.6 | 209.1 | 97.7 | 35.1 | 0.75 |  |  | 98.5 | 729 | 1.127 | -8 | 55.29 | 97 | 29 | 0.996 | 183.53 | 214 | 8900 | 208.51 | 54.5 | -46.94 | 17 | 43.85 | 41.37 | 45.12 | 42 | 23 | 13 | 42 | 37.65 | 93 | 89
1:20 | 1746 | 269.3 | 48 | 77.9 | 95.1 | 70 | 50.7 | 172.8 | 95 | 208.2 | 208.2 | 43 | 11.6 | 30 | 0.051 | 104 | 30.5 | 15.399 | 467.9 | 209.4 | 208.9 | 97.7 | 35.1 | 0.749 |  |  | 98.5 | 728.9 | 1.126 | -8 | 58.04 | 97 | 30 | 0.99 | 182.75 | 202 | 8190 | 207.89 | 56.26 | -46.75 | 16.81 | 43.85 | 41.26 | 45.12 | 42 | 23 | 13 | 42 | 37.65 | 88 | 86
1:20 | 1750 | 268.6 | 49.6 | 77.9 | 95.1 | 70 | 50.7 | 172.9 | 95 | 208.3 | 208.3 | 43 | 11.6 | 30 | 0.054 | 104 | 30.5 | 15.368 | 468 | 209.4 | 208.9 | 97.7 | 35.1 | 0.747 |  |  | 98.5 | 728.9 | 1.119 | -8 | 59.22 | 97 | 30 | 1.003 | 182.75 | 212 | 7850 | 208.19 | 56.35 | -46.88 | 17.06 | 43.59 | 41.35 | 45.12 | 42 | 23 | 13 | 42 | 38.04 | 88 | 83
1:21 | 1748 | 267.4 | 49.2 | 77.9 | 95.1 | 70 | 50.7 | 172.7 | 95 | 208 | 208.3 | 43 | 11.6 | 30 | 0.052 | 104 | 30.5 | 15.335 | 468.4 | 209.5 | 209.1 | 97.7 | 35.1 | 0.744 |  |  | 98.5 | 728.9 | 1.119 | -8 | 54.51 | 97 | 30 | 0.987 | 183.92 | 212 | 8550 | 208.19 | 55.85 | -46.94 | 17.06 | 43.9 | 41.12 | 45.12 | 42 | 23 | 13 | 42 | 37.65 | 91 | 86
1:21 | 1753 | 270 | 49.7 | 77.9 | 95.1 | 70 | 50.7 | 173 | 95 | 208.6 | 208.4 | 43 | 11.6 | 30 | 0.051 | 104 | 30.5 | 15.379 | 468.1 | 209.6 | 209.1 | 97.7 | 35.1 | 0.746 |  |  | 98.5 | 728.9 | 1.12 | -8 | 59.61 | 97 | 29 | 1 | 183.14 | 204 | 8800 | 206.58 | 55.7 | -46.75 | 16.81 | 43.69 | 41.21 | 45.12 | 42 | 23 | 13 | 42 | 38.04 | 91 | 89
1:21 | 1748 | 270.8 | 48.8 | 77.9 | 95.1 | 70 | 50.7 | 173.5 | 95 | 209.1 | 208.3 | 43 | 11.6 | 30 | 0.049 | 104 | 30.5 | 15.452 | 468.8 | 209.5 | 209 | 97.7 | 35.2 | 0.747 |  |  | 98.6 | 728.8 | 1.114 | -8 | 54.9 | 97 | 29 | 0.992 | 182.75 | 203 | 9090 | 206.9 | 55.17 | -47.06 | 17.06 | 43.75 | 41.37 | 45.12 | 42 | 23 | 13 | 42 | 37.65 | 90 | 88
1:21 | 1747 | 268.2 | 49.1 | 77.9 | 95.1 | 70 | 50.7 | 173.1 | 95 | 208.7 | 208.7 | 43 | 11.6 | 30 | 0.054 | 104 | 30.5 | 15.435 | 469 | 209.8 | 209.3 | 97.7 | 35.1 | 0.745 |  |  | 98.5 | 728.7 | 1.123 | -8 | 59.61 | 97 | 29 | 0.99 | 183.14 | 213 | 8530 | 206.9 | 55.31 | -46.88 | 17.12 | 43.85 | 41.23 | 45.23 | 42 | 23 | 13 | 42 | 37.65 | 91 | 86
1:21 | 1750 | 267.2 | 49.1 | 77.9 | 95.1 | 70 | 50.7 | 173 | 95 | 208.4 | 208.7 | 43 | 11.6 | 30 | 0.056 | 104 | 30.5 | 15.425 | 469 | 209.8 | 209.3 | 97.7 | 35.1 | 0.744 |  |  | 98.5 | 728.8 | 1.123 | -8 | 54.9 | 97 | 29 | 0.988 | 181.57 | 203 | 8870 | 206.26 | 55.8 | -47.12 | 16.81 | 43.81 | 41.38 | 45.23 | 42 | 23 | 13 | 42 | 37.65 | 91 | 89
1:21 | 1749 | 266.9 | 49.3 | 77.9 | 95.1 | 70 | 50.7 | 173.2 | 94.9 | 208.7 | 209 | 43 | 11.6 | 30 | 0.051 | 104 | 30.5 | 15.395 | 469.1 | 210.2 | 209.7 | 97.7 | 35.2 | 0.746 |  |  | 98.5 | 728.9 | 1.129 | -8 | 59.61 | 97 | 29 | 1.046 | 183.92 | 214 | 8310 | 211.11 | 57.31 | -47.06 | 17.19 | 43.95 | 41.16 | 45.23 | 42 | 23 | 13 | 42 | 38.04 | 92 | 86
1:21 | 1751 | 268.4 | 49.9 | 77.9 | 95.1 | 70 | 50.7 | 173 | 94.9 | 208.4 | 208.9 | 43 | 11.6 | 30 | 0.039 | 104 | 30.5 | 15.438 | 469.3 | 210.6 | 210.2 | 97.7 | 35.1 | 0.749 |  |  | 98.5 | 729 | 1.121 | -8 | 47.45 | 97 | 30 | 1.004 | 183.92 | 205 | 8140 | 209.82 | 55.18 | -47 | 17 | 43.6 | 41.07 | 45.23 | 42 | 23 | 13 | 42 | 37.65 | 90 | 87
1:21 | 1749 | 268.6 | 49 | 77.9 | 95.1 | 70 | 50.7 | 172.8 | 94.9 | 208.2 | 209 | 43 | 11.6 | 30 | 0.038 | 104.1 | 30.5 | 15.446 | 469.5 | 210.7 | 210.2 | 97.7 | 35.1 | 0.751 |  |  | 98.6 | 729.2 | 1.129 | -8 | 55.69 | 97 | 29 | 1 | 179.22 | 204 | 9210 | 208.83 | 56.49 | -47.06 | 17.12 | 43.56 | 41.02 | 45.33 | 42 | 23 | 13 | 42 | 37.65 | 88 | 90
1:21 | 1754 | 271.1 | 49.7 | 77.9 | 95.2 | 70 | 50.7 | 172.9 | 95 | 208.4 | 209 | 43.1 | 11.6 | 30 | 0.035 | 104.1 | 30.5 | 15.493 | 469.8 | 210.8 | 210.3 | 97.7 | 35.1 | 0.752 |  |  | 98.5 | 729.3 | 1.118 | -8 | 51.76 | 97 | 29 | 0.998 | 184.31 | 212 | 9040 | 211.43 | 54.33 | -46.81 | 16.81 | 43.81 | 41.21 | 45.33 | 42 | 23 | 13 | 42 | 37.65 | 89 | 89
1:21 | 1757 | 273.6 | 50.1 | 77.9 | 95.2 | 70 | 50.7 | 172.8 | 95 | 208.3 | 208.5 | 43.1 | 11.6 | 30 | 0.03 | 104.1 | 30.5 | 15.55 | 470.5 | 210.5 | 210.1 | 97.7 | 35.1 | 0.756 |  |  | 98.6 | 729.3 | 1.127 | -8 | 47.45 | 97 | 29 | 0.997 | 183.14 | 205 | 8750 | 208.19 | 53.53 | -47 | 16.94 | 43.89 | 41.19 | 45.44 | 42 | 23 | 13 | 42 | 37.65 | 90 | 89
1:21 | 1741 | 266.3 | 48.1 | 77.9 | 95.2 | 70 | 50.7 | 172.6 | 95 | 207.9 | 208.3 | 43.2 | 11.6 | 30 | 0.049 | 104 | 30.5 | 15.541 | 470.4 | 209.8 | 209.4 | 97.7 | 35.1 | 0.749 |  |  | 98.5 | 729.4 | 1.126 | -8 | 57.25 | 97 | 30 | 0.986 | 175.29 | 202 | 9800 | 209.82 | 53.83 | -46.88 | 17.12 | 43.65 | 41.17 | 45.55 | 42 | 23 | 13 | 42 | 38.04 | 92 | 82
1:21 | 1742 | 264.2 | 48 | 77.9 | 95.2 | 70 | 50.7 | 173.3 | 95 | 208.9 | 208.4 | 43.1 | 11.6 | 30 | 0.06 | 104 | 30.5 | 15.402 | 470.2 | 209.6 | 209.1 | 97.7 | 35.1 | 0.743 |  |  | 98.5 | 729.5 | 1.127 | -8 | 59.61 | 97 | 30 | 0.987 | 182.75 | 204 | 8900 | 206.9 | 55.54 | -47 | 17.06 | 43.82 | 41.18 | 45.44 | 42 | 23 | 13 | 42 | 38.04 | 94 | 83
1:21 | 1755 | 268.1 | 50 | 77.9 | 95.2 | 70 | 50.7 | 173.5 | 95 | 209 | 208.6 | 43.1 | 11.6 | 30 | 0.056 | 104 | 30.5 | 15.276 | 468.4 | 209.8 | 209.3 | 97.7 | 35.2 | 0.747 |  |  | 98.5 | 729.7 | 1.123 | -8 | 57.65 | 97 | 30 | 1.001 | 183.92 | 215 | 8950 | 208.19 | 54.35 | -47.06 | 16.81 | 43.68 | 41.09 | 45.23 | 42 | 23 | 13 | 42 | 38.04 | 90 | 88
1:21 | 1747 | 268.9 | 48.4 | 77.9 | 95.2 | 70 | 50.7 | 173.3 | 95 | 209 | 208.5 | 43.1 | 11.6 | 30 | 0.049 | 104 | 30.5 | 15.284 | 466.1 | 210 | 209.5 | 97.7 | 35.2 | 0.747 |  |  | 98.5 | 729.8 | 1.12 | -8 | 52.55 | 97 | 30 | 1.001 | 183.14 | 204 | 8070 | 208.19 | 55 | -46.81 | 16.94 | 43.81 | 41.28 | 45.23 | 42 | 23 | 13 | 42 | 38.04 | 95 | 84
1:21 | 1751 | 266.6 | 49.8 | 77.9 | 95.2 | 70 | 50.7 | 173.2 | 94.9 | 208.8 | 208.9 | 43.1 | 11.6 | 30 | 0.055 | 104 | 30.5 | 15.344 | 466.5 | 210.1 | 209.6 | 97.7 | 35.2 | 0.747 |  |  | 98.5 | 730 | 1.123 | -8 | 58.04 | 97 | 30 | 0.998 | 183.92 | 204 | 8920 | 208.83 | 55.57 | -47 | 16.56 | 43.77 | 41.14 | 45.33 | 42 | 23 | 13 | 42 | 38.04 | 90 | 85
1:21 | 1755 | 270.7 | 50.2 | 77.9 | 95.2 | 70 | 50.7 | 173.4 | 94.9 | 209.1 | 208.7 | 43.1 | 11.6 | 30 | 0.046 | 104 | 30.5 | 15.412 | 465.3 | 210.1 | 209.7 | 97.7 | 35.2 | 0.75 |  |  | 98.6 | 730.2 | 1.109 | -8 | 51.76 | 97 | 29 | 1.006 | 183.53 | 212 | 8630 | 208.19 | 54.1 | -46.88 | 17.12 | 43.87 | 41.06 | 45.23 | 42 | 23 | 13 | 42 | 37.65 | 93 | 80
1:21 | 1744 | 268.5 | 48.5 | 77.9 | 95.2 | 70 | 50.7 | 173.2 | 94.9 | 208.7 | 208.4 | 43.1 | 11.6 | 30 | 0.046 | 104 | 30.5 | 15.481 | 467 | 210 | 209.5 | 97.7 | 35.2 | 0.75 |  |  | 98.6 | 730.2 | 1.126 | -8 | 54.9 | 97 | 30 | 0.999 | 182.75 | 213 | 8680 | 208.19 | 54.91 | -47.06 | 16.75 | 43.77 | 41.24 | 45.33 | 42 | 23 | 13 | 42 | 38.04 | 100 | 86
1:21 | 1747 | 267.4 | 48.7 | 77.9 | 95.2 | 70 | 50.7 | 173 | 95 | 208.6 | 208.4 | 43.1 | 11.6 | 30 | 0.058 | 104 | 30.5 | 15.492 | 468.5 | 209.6 | 209.2 | 97.7 | 35.2 | 0.746 |  |  | 98.6 | 730.2 | 1.128 | -8 | 59.61 | 97 | 30 | 0.999 | 183.53 | 213 | 8460 | 208.51 | 55.64 | -47.06 | 16.88 | 43.92 | 41.19 | 45.33 | 42 | 23 | 13 | 42 | 37.65 | 93 | 81
1:21 | 1752 | 268.2 | 49.7 | 77.9 | 95.2 | 70 | 50.7 | 172.9 | 95 | 208.3 | 208.4 | 43.1 | 11.6 | 30 | 0.06 | 104 | 30.5 | 15.384 | 469.9 | 209.5 | 209 | 97.7 | 35.2 | 0.746 |  |  | 98.6 | 730.3 | 1.129 | -8 | 60 | 97 | 30 | 1.008 | 182.75 | 213 | 8310 | 208.19 | 55.58 | -47 | 17 | 43.68 | 41.28 | 45.23 | 42 | 23 | 13 | 42 | 38.04 | 92 | 81
1:21 | 1742 | 266.1 | 48.4 | 77.9 | 95.1 | 70 | 50.7 | 172.5 | 95 | 207.8 | 208.4 | 43 | 11.6 | 30 | 0.058 | 104 | 30.5 | 15.352 | 471.4 | 209.6 | 209.1 | 97.7 | 35.2 | 0.744 |  |  | 98.5 | 730.3 | 1.12 | -8 | 58.43 | 97 | 30 | 1.009 | 183.14 | 203 | 8900 | 207.57 | 55.07 | -46.94 | 16.88 | 43.93 | 41.43 | 45.12 | 42 | 23 | 13 | 42 | 38.04 | 90 | 80
1:21 | 1744 | 266 | 48.6 | 77.9 | 95.1 | 70 | 50.7 | 172.5 | 95 | 207.8 | 208.6 | 43 | 11.6 | 30 | 0.059 | 104 | 30.5 | 15.409 | 473.4 | 209.7 | 209.2 | 97.7 | 35.2 | 0.745 |  |  | 98.6 | 730.4 | 1.119 | -8 | 56.08 | 97 | 30 | 0.996 | 183.53 | 215 | 8650 | 208.83 | 54.55 | -47 | 16.94 | 43.85 | 41.26 | 45.12 | 42 | 23 | 13 | 42 | 37.65 | 88 | 80
1:21 | 1746 | 266.2 | 48.6 | 77.9 | 95.1 | 70 | 50.7 | 173.2 | 95 | 208.8 | 208.7 | 43 | 11.6 | 30 | 0.06 | 103.9 | 30.5 | 15.447 | 474.9 | 209.7 | 209.2 | 97.7 | 35.2 | 0.744 |  |  | 98.6 | 730.5 | 1.135 | -8 | 59.22 | 97 | 30 | 1.009 | 182.75 | 213 | 8900 | 208.51 | 55.49 | -47 | 16.88 | 43.96 | 41.34 | 45.12 | 42 | 23 | 13 | 42 | 38.04 | 90 | 80
1:21 | 1744 | 264.9 | 48.2 | 77.9 | 95.1 | 70 | 50.8 | 173.4 | 95 | 208.9 | 208.6 | 42.9 | 11.6 | 30 | 0.062 | 104 | 30.5 | 15.448 | 473.8 | 209.7 | 209.2 | 97.7 | 35.2 | 0.743 |  |  | 98.5 | 730.7 | 1.128 | -8 | 58.43 | 97 | 30 | 0.993 | 183.14 | 215 | 9340 | 208.19 | 55.66 | -47.19 | 17 | 43.59 | 41.21 | 45.03 | 42 | 23 | 13 | 42 | 38.04 | 95 | 83
1:21 | 1750 | 265.7 | 49.6 | 77.9 | 95.1 | 70 | 50.8 | 173.7 | 95 | 209.4 | 208.6 | 42.9 | 11.6 | 30 | 0.063 | 104 | 30.5 | 15.389 | 473.7 | 209.6 | 209.1 | 97.7 | 35.2 | 0.742 |  |  | 98.5 | 730.8 | 1.124 | -8 | 59.22 | 97 | 29 | 0.991 | 183.53 | 204 | 8190 | 206.26 | 55.12 | -46.88 | 17.25 | 43.94 | 41.25 | 45.03 | 42 | 23 | 13 | 42 | 38.04 | 94 | 78
1:21 | 1752 | 269.1 | 49.4 | 77.9 | 95.1 | 70 | 50.8 | 173.7 | 94.9 | 209.4 | 208.7 | 42.9 | 11.6 | 30 | 0.052 | 104 | 30.5 | 15.363 | 471.6 | 209.8 | 209.4 | 97.7 | 35.2 | 0.746 |  |  | 98.5 | 730.9 | 1.117 | -8 | 58.04 | 97 | 29 | 1.038 | 183.53 | 214 | 7990 | 208.19 | 56.63 | -47.12 | 16.94 | 43.67 | 41.22 | 44.92 | 42 | 23 | 13 | 42 | 38.04 | 94 | 81
1:21 | 1751 | 268.3 | 49.6 | 77.9 | 95.2 | 70 | 50.7 | 173.3 | 94.9 | 208.9 | 208.6 | 42.9 | 11.6 | 30 | 0.045 | 104 | 30.5 | 15.374 | 469.7 | 210 | 209.5 | 97.7 | 35.2 | 0.749 |  |  | 98.5 | 730.9 | 1.123 | -8 | 54.12 | 97 | 30 | 1.034 | 179.61 | 203 | 8120 | 209.5 | 55.1 | -46.88 | 17.19 | 43.84 | 41.08 | 44.92 | 42 | 23 | 13 | 42 | 38.04 | 90 | 84
1:21 | 1751 | 268.4 | 49.8 | 77.9 | 95.2 | 70 | 50.7 | 173.1 | 94.9 | 208.5 | 208.7 | 43 | 11.6 | 30 | 0.043 | 104 | 30.5 | 15.426 | 470.2 | 210.3 | 209.8 | 97.7 | 35.2 | 0.751 |  |  | 98.5 | 730.9 | 1.147 | -8 | 52.94 | 97 | 30 | 0.986 | 175.69 | 213 | 8120 | 211.11 | 52.98 | -47.12 | 17.12 | 43.86 | 41.18 | 45.12 | 42 | 23 | 13 | 42 | 37.65 | 95 | 80
1:21 | 1750 | 268.6 | 49.5 | 77.9 | 95.2 | 70 | 50.7 | 172.9 | 94.9 | 208.4 | 208.8 | 43 | 11.6 | 30 | 0.045 | 104 | 30.5 | 15.489 | 469.2 | 210.2 | 209.8 | 97.7 | 35.2 | 0.751 |  |  | 98.6 | 730.7 | 1.112 | -8 | 56.47 | 97 | 30 | 0.997 | 181.96 | 214 | 8730 | 211.11 | 56.55 | -47.19 | 16.88 | 43.41 | 41.17 | 45.23 | 42 | 23 | 13 | 42 | 38.04 | 89 | 80
1:21 | 1754 | 269.6 | 50.4 | 77.9 | 95.2 | 70 | 50.7 | 172.9 | 95 | 208.4 | 209.3 | 43 | 11.6 | 30 | 0.044 | 104 | 30.5 | 15.507 | 469.9 | 210.5 | 210.1 | 97.7 | 35.2 | 0.754 |  |  | 98.6 | 730.7 | 1.125 | -8 | 57.65 | 97 | 29 | 0.997 | 183.92 | 213 | 8900 | 209.18 | 54.9 | -46.88 | 17.25 | 43.63 | 41.12 | 45.23 | 42 | 23 | 13 | 42 | 37.65 | 94 | 81
1:21 | 1750 | 269.7 | 48.7 | 77.9 | 95.2 | 70 | 50.7 | 172.7 | 95 | 208.2 | 209.1 | 43 | 11.6 | 30 | 0.046 | 104 | 30.5 | 15.543 | 470.2 | 210.4 | 209.9 | 97.7 | 35.2 | 0.754 |  |  | 98.6 | 730.7 | 1.123 | -8 | 50.59 | 97 | 29 | 0.99 | 183.92 | 203 | 8750 | 206.58 | 55.02 | -46.88 | 16.75 | 43.77 | 40.99 | 45.23 | 42 | 23 | 13 | 42 | 37.65 | 94 | 85
1:21 | 1753 | 270 | 49.6 | 77.9 | 95.2 | 70 | 50.7 | 172.5 | 95 | 207.9 | 208.7 | 43.1 | 11.6 | 30 | 0.049 | 104 | 30.5 | 15.417 | 470.8 | 210 | 209.5 | 97.7 | 35.2 | 0.751 |  |  | 98.5 | 730.7 | 1.126 | -8 | 58.04 | 97 | 29 | 1.002 | 183.14 | 212 | 8330 | 208.51 | 54.82 | -46.94 | 16.88 | 43.69 | 41.06 | 45.23 | 42 | 23 | 13 | 42 | 37.65 | 93 | 80
1:21 | 1743 | 266.7 | 46.9 | 77.9 | 95.2 | 70 | 50.7 | 172.5 | 95 | 207.9 | 208.4 | 43 | 11.6 | 30 | 0.053 | 104 | 30.5 | 15.401 | 471.7 | 209.7 | 209.2 | 97.7 | 35.2 | 0.747 |  |  | 98.5 | 730.7 | 1.155 | -8 | 58.43 | 97 | 29 | 0.994 | 183.14 | 203 | 9090 | 207.57 | 54.94 | -46.94 | 16.88 | 43.83 | 41.1 | 45.23 | 42 | 23 | 13 | 42 | 38.04 | 93 | 79
1:21 | 1752 | 268.3 | 49.4 | 77.9 | 95.2 | 70 | 50.7 | 172.4 | 95 | 207.7 | 208.2 | 43 | 11.6 | 30 | 0.055 | 103.9 | 30.5 | 15.382 | 469.2 | 209.4 | 208.9 | 97.7 | 35.2 | 0.746 |  |  | 98.5 | 730.7 | 1.13 | -8 | 58.04 | 97 | 30 | 0.991 | 182.35 | 203 | 8430 | 209.82 | 55.28 | -47.06 | 17 | 43.47 | 41.16 | 45.23 | 42 | 23 | 13 | 42 | 38.04 | 92 | 85
1:21 | 1747 | 267.9 | 48.3 | 77.9 | 95.1 | 70 | 50.7 | 172.6 | 95 | 208 | 208.3 | 43 | 11.6 | 30 | 0.052 | 104 | 30.5 | 15.322 | 466.6 | 209.4 | 208.9 | 97.7 | 35.2 | 0.745 |  |  | 98.5 | 730.5 | 1.124 | -8 | 59.22 | 97 | 29 | 0.995 | 182.35 | 214 | 9020 | 209.82 | 54.47 | -46.88 | 17.19 | 43.74 | 41.18 | 45.23 | 42 | 23 | 13 | 42 | 38.04 | 93 | 83
1:21 | 1752 | 270 | 49.4 | 77.9 | 95.1 | 70 | 50.7 | 172.8 | 95 | 208.3 | 208.5 | 43 | 11.6 | 30 | 0.053 | 104 | 30.5 | 15.353 | 465.7 | 209.7 | 209.2 | 97.7 | 35.2 | 0.748 |  |  | 98.6 | 730.4 | 1.125 | -8 | 58.43 | 97 | 29 | 0.998 | 183.14 | 203 | 8680 | 207.89 | 54.69 | -47 | 17.06 | 43.84 | 41.2 | 45.12 | 42 | 23 | 13 | 42 | 37.65 | 91 | 83
1:21 | 1746 | 266.4 | 48.9 | 77.9 | 95.1 | 70 | 50.7 | 172.8 | 95 | 208.3 | 208.4 | 43 | 11.6 | 30 | 0.06 | 104 | 30.5 | 15.426 | 465.3 | 209.5 | 209 | 97.7 | 35.2 | 0.746 |  |  | 98.5 | 730.3 | 1.124 | -8 | 58.43 | 97 | 29 | 0.996 | 182.75 | 212 | 7870 | 208.19 | 55.83 | -46.88 | 16.69 | 43.86 | 41.2 | 45.23 | 42 | 23 | 13 | 42 | 37.65 | 92 | 82
1:21 | 1749 | 266.4 | 49.2 | 77.9 | 95.1 | 70 | 50.7 | 172.5 | 95 | 207.9 | 208.3 | 43 | 11.6 | 30 | 0.066 | 103.9 | 30.5 | 15.388 | 466.6 | 209.3 | 208.8 | 97.7 | 35.2 | 0.746 |  |  | 98.6 | 730.3 | 1.125 | -8 | 60 | 97 | 30 | 1.004 | 183.14 | 212 | 8870 | 209.18 | 55.65 | -46.75 | 16.56 | 43.78 | 41.26 | 45.12 | 42 | 23 | 13 | 42 | 38.04 | 90 | 81
1:21 | 1746 | 265.4 | 49.1 | 77.9 | 95.1 | 70 | 50.7 | 172.3 | 95 | 207.6 | 208.1 | 42.9 | 11.6 | 30 | 0.067 | 103.9 | 30.5 | 15.329 | 466.6 | 209.1 | 208.6 | 97.7 | 35.2 | 0.742 |  |  | 98.6 | 730.3 | 1.125 | -8 | 60.39 | 97 | 29 | 0.999 | 182.75 | 202 | 8870 | 207.24 | 56.49 | -46.75 | 16.94 | 43.78 | 41.27 | 45.12 | 42 | 23 | 13 | 42 | 38.04 | 92 | 81
1:21 | 1747 | 266.9 | 48.4 | 77.9 | 95.2 | 70 | 50.7 | 172.8 | 95 | 208.3 | 208.1 | 42.9 | 11.6 | 30 | 0.063 | 104 | 30.5 | 15.26 | 466.8 | 209.2 | 208.7 | 97.7 | 35.2 | 0.744 |  |  | 98.6 | 730.3 | 1.123 | -8 | 57.25 | 97 | 29 | 0.999 | 182.35 | 214 | 8210 | 209.5 | 56.3 | -47.19 | 16.94 | 43.66 | 41.28 | 45.03 | 42 | 23 | 13 | 42 | 38.04 | 90 | 81
1:21 | 1749 | 267.5 | 48.9 | 77.9 | 95.2 | 70 | 50.7 | 173.7 | 95 | 209.5 | 208.5 | 42.9 | 11.6 | 30 | 0.063 | 104 | 30.5 | 15.27 | 467.3 | 209.5 | 209 | 97.7 | 35.2 | 0.744 |  |  | 98.6 | 730.3 | 1.123 | -8 | 61.18 | 97 | 29 | 1.002 | 183.14 | 215 | 8380 | 208.83 | 55.4 | -47.06 | 17.06 | 43.91 | 41.31 | 45.03 | 42 | 23 | 13 | 42 | 38.04 | 91 | 81
1:21 | 1759 | 270.6 | 50.8 | 77.9 | 95.2 | 70 | 50.7 | 174.4 | 95 | 210.4 | 208.4 | 42.9 | 11.6 | 30 | 0.05 | 104 | 30.5 | 15.335 | 466.1 | 209.7 | 209.2 | 97.7 | 35.2 | 0.749 |  |  | 98.5 | 730.2 | 1.131 | -8 | 55.29 | 97 | 29 | 1.004 | 183.53 | 210 | 8970 | 208.51 | 55.76 | -47.06 | 17.12 | 43.89 | 41.29 | 45.03 | 42 | 23 | 13 | 42 | 38.04 | 89 | 84
1:21 | 1745 | 268.5 | 48.2 | 77.9 | 95.2 | 70 | 50.7 | 174.5 | 95 | 210.3 | 208.4 | 42.9 | 11.6 | 30 | 0.049 | 104 | 30.5 | 15.395 | 467.7 | 209.7 | 209.2 | 97.7 | 35.2 | 0.75 |  |  | 98.5 | 730 | 1.132 | -8 | 57.65 | 97 | 30 | 0.999 | 183.53 | 214 | 8680 | 208.51 | 56.35 | -47 | 16.94 | 43.93 | 41.26 | 45.12 | 42 | 23 | 13 | 42 | 38.04 | 96 | 81
1:21 | 1755 | 269.7 | 50.2 | 77.9 | 95.1 | 70 | 50.8 | 174.5 | 95 | 210.4 | 208.5 | 43 | 11.6 | 30 | 0.054 | 104 | 30.5 | 15.411 | 466.8 | 209.7 | 209.3 | 97.7 | 35.2 | 0.75 |  |  | 98.5 | 729.9 | 1.13 | -8 | 56.47 | 97 | 30 | 0.992 | 182.75 | 204 | 8070 | 207.89 | 55.37 | -46.69 | 16.88 | 43.79 | 41.24 | 45.23 | 42 | 23 | 13 | 42 | 38.04 | 89 | 80
1:21 | 1758 | 272.1 | 50.3 | 77.9 | 95.1 | 70 | 50.8 | 174.6 | 95 | 210.6 | 208.4 | 43 | 11.6 | 30 | 0.047 | 104 | 30.5 | 15.407 | 465.3 | 209.7 | 209.2 | 97.7 | 35.2 | 0.754 |  |  | 98.5 | 729.8 | 1.12 | -8 | 50.59 | 97 | 29 | 1.002 | 182.75 | 203 | 8750 | 206.58 | 54.99 | -47.06 | 17.19 | 43.92 | 41.32 | 45.12 | 42 | 23 | 13 | 42 | 37.65 | 83 | 83
1:21 | 1753 | 272.4 | 49.4 | 77.9 | 95.1 | 70 | 50.8 | 174.4 | 95 | 210.2 | 208.2 | 43 | 11.6 | 30 | 0.036 | 104 | 30.5 | 15.454 | 465.1 | 210.1 | 209.6 | 97.7 | 35.2 | 0.754 |  |  | 98.5 | 729.5 | 1.126 | -8 | 50.59 | 97 | 29 | 0.987 | 182.35 | 204 | 8870 | 208.19 | 54.86 | -46.94 | 17.19 | 43.9 | 41.22 | 45.23 | 42 | 23 | 13 | 42 | 37.65 | 89 | 79
1:21 | 1761 | 273.8 | 51 | 77.9 | 95.1 | 70 | 50.8 | 174 | 95 | 209.8 | 208.4 | 43.1 | 11.6 | 30 | 0.032 | 104 | 30.5 | 15.495 | 464.8 | 210 | 209.5 | 97.7 | 35.2 | 0.756 |  |  | 98.5 | 729.4 | 1.124 | -8 | 53.33 | 97 | 30 | 0.993 | 183.14 | 204 | 8900 | 209.18 | 55.65 | -47.06 | 17 | 43.55 | 41.08 | 45.44 | 42 | 23 | 13 | 42 | 37.65 | 91 | 78
1:21 | 1753 | 271.4 | 50 | 77.9 | 95.1 | 70 | 50.8 | 173.9 | 95 | 209.7 | 208.5 | 43.1 | 11.6 | 30 | 0.032 | 104.1 | 30.5 | 15.506 | 464.8 | 210.1 | 209.7 | 97.7 | 35.2 | 0.756 |  |  | 98.5 | 729.2 | 1.124 | -8 | 52.94 | 97 | 29 | 0.999 | 183.14 | 204 | 9070 | 208.83 | 55.75 | -46.88 | 16.94 | 43.76 | 41.12 | 45.44 | 42 | 23 | 13 | 42 | 37.65 | 94 | 82
1:21 | 1751 | 269.9 | 49.9 | 77.9 | 95.1 | 70 | 50.8 | 175 | 95 | 211.1 | 208.8 | 43.2 | 11.6 | 30 | 0.034 | 104.1 | 30.5 | 15.53 | 465.9 | 210.4 | 210 | 97.7 | 35.2 | 0.754 |  |  | 98.6 | 729.1 | 1.123 | -8 | 52.94 | 97 | 29 | 1.001 | 183.14 | 205 | 8950 | 208.51 | 54.57 | -47.25 | 17.06 | 43.59 | 41.21 | 45.55 | 42 | 23 | 13 | 42 | 38.04 | 92 | 83
1:21 | 1750 | 270 | 49.4 | 77.9 | 95.1 | 70 | 50.8 | 175.3 | 95 | 211.5 | 208.9 | 43.2 | 11.6 | 30 | 0.04 | 104 | 30.5 | 15.499 | 465.2 | 210.4 | 209.9 | 97.7 | 35.2 | 0.753 |  |  | 98.6 | 729.1 | 1.127 | -8 | 55.29 | 97 | 29 | 0.988 | 183.92 | 215 | 9460 | 208.83 | 54.41 | -46.88 | 16.94 | 43.8 | 41.06 | 45.55 | 42 | 23 | 13 | 42 | 37.65 | 92 | 77
1:21 | 1755 | 271.5 | 50.1 | 77.9 | 95.1 | 70 | 50.8 | 175.6 | 95 | 211.9 | 208.8 | 43.2 | 11.6 | 30 | 0.041 | 104 | 30.5 | 15.442 | 464.2 | 210.1 | 209.7 | 97.7 | 35.2 | 0.753 |  |  | 98.5 | 729.1 | 1.124 | -8 | 57.65 | 97 | 30 | 0.988 | 183.14 | 204 | 8550 | 206.58 | 55.86 | -47.12 | 16.94 | 43.52 | 41.16 | 45.55 | 42 | 23 | 13 | 42 | 37.65 | 86 | 81
1:21 | 1752 | 269.7 | 49.6 | 77.9 | 95.1 | 70 | 50.8 | 175.5 | 95 | 211.7 | 208.8 | 43.2 | 11.6 | 30 | 0.044 | 104 | 30.5 | 15.451 | 465.6 | 210.2 | 209.7 | 97.7 | 35.2 | 0.749 |  |  | 98.5 | 729.1 | 1.129 | -8 | 56.86 | 97 | 30 | 0.997 | 183.14 | 212 | 8380 | 208.51 | 54.89 | -46.88 | 17.19 | 43.78 | 40.92 | 45.44 | 42 | 23 | 13 | 42 | 38.04 | 89 | 72
1:21 | 1757 | 271.8 | 50.5 | 77.9 | 95.1 | 70 | 50.8 | 175.4 | 95 | 211.6 | 208.7 | 43.2 | 11.6 | 30 | 0.04 | 104 | 30.5 | 15.465 | 465.3 | 210.1 | 209.7 | 97.7 | 35.2 | 0.75 |  |  | 98.5 | 729 | 1.12 | -8 | 57.25 | 97 | 29 | 0.99 | 182.75 | 204 | 8870 | 209.5 | 54.93 | -47.06 | 16.81 | 43.35 | 41.19 | 45.55 | 42 | 23 | 13 | 42 | 37.65 | 93 | 82
1:21 | 1751 | 269.1 | 50 | 77.9 | 95.1 | 70 | 50.8 | 175.2 | 95 | 211.3 | 208.8 | 43.2 | 11.6 | 30 | 0.049 | 104 | 30.5 | 15.483 | 464.7 | 210.1 | 209.7 | 97.7 | 35.2 | 0.746 |  |  | 98.5 | 729 | 1.123 | -8 | 58.82 | 97 | 29 | 0.995 | 183.92 | 214 | 9730 | 208.19 | 55.18 | -46.94 | 16.88 | 43.74 | 41.13 | 45.44 | 42 | 23 | 13 | 42 | 38.04 | 91 | 78
1:21 | 1749 | 268.4 | 49.2 | 77.9 | 95.1 | 70 | 50.8 | 175.2 | 95 | 211.4 | 208.5 | 43.2 | 11.6 | 30 | 0.053 | 104 | 30.5 | 15.485 | 465.7 | 209.8 | 209.3 | 97.7 | 35.3 | 0.742 |  |  | 98.5 | 729 | 1.123 | -8 | 56.08 | 97 | 29 | 1.041 | 182.75 | 204 | 8920 | 206.9 | 56.64 | -47 | 16.75 | 43.8 | 41.24 | 45.44 | 42 | 23 | 13 | 42 | 38.04 | 90 | 79
1:21 | 1743 | 265.1 | 48.4 | 77.9 | 95.1 | 70 | 50.8 | 175 | 95 | 211 | 208.4 | 43.1 | 11.6 | 30 | 0.063 | 104 | 30.5 | 15.46 | 467.4 | 209.5 | 209.1 | 97.7 | 35.3 | 0.737 |  |  | 98.5 | 729 | 1.123 | -8 | 58.04 | 97 | 30 | 0.992 | 182.75 | 213 | 8950 | 208.19 | 56.44 | -46.75 | 16.75 | 43.75 | 41.14 | 45.44 | 42 | 23 | 13 | 42 | 38.04 | 87 | 79
1:21 | 1743 | 264.2 | 48.5 | 77.9 | 95.2 | 70 | 50.8 | 174.8 | 95 | 210.8 | 208.5 | 43.1 | 11.6 | 30 | 0.065 | 104 | 30.5 | 15.36 | 468.5 | 209.6 | 209.1 | 97.7 | 35.3 | 0.734 |  |  | 98.5 | 729.2 | 1.121 | -8 | 60 | 97 | 29 | 0.996 | 183.53 | 203 | 7940 | 206.58 | 55.24 | -46.81 | 16.88 | 43.77 | 41.22 | 45.23 | 42 | 23 | 13 | 42 | 38.04 | 87 | 81
1:21 | 1754 | 268.8 | 49.8 | 77.9 | 95.2 | 70 | 50.8 | 175 | 95 | 211.1 | 208.7 | 43 | 11.6 | 30 | 0.054 | 104 | 30.5 | 15.3 | 468 | 210 | 209.5 | 97.7 | 35.3 | 0.739 |  |  | 98.5 | 729.4 | 1.126 | -8 | 56.08 | 97 | 29 | 0.998 | 181.96 | 213 | 9040 | 209.82 | 55.62 | -47 | 16.94 | 43.74 | 41.29 | 45.12 | 42 | 23 | 13 | 42 | 37.65 | 88 | 80
1:21 | 1754 | 271.9 | 49.9 | 77.9 | 95.2 | 70 | 50.8 | 175.1 | 95 | 211.3 | 208.1 | 43 | 11.6 | 30 | 0.039 | 104 | 30.5 | 15.379 | 467.7 | 210.1 | 209.6 | 97.7 | 35.3 | 0.745 |  |  | 98.5 | 729.6 | 1.125 | -8 | 45.1 | 97 | 30 | 0.999 | 183.14 | 212 | 9160 | 211.11 | 53.67 | -46.94 | 17.12 | 43.55 | 41.33 | 45.12 | 42 | 23 | 13 | 42 | 37.65 | 92 | 82
1:21 | 1752 | 269.1 | 50.3 | 77.9 | 95.2 | 70 | 50.8 | 174.8 | 95 | 210.9 | 208.2 | 43.1 | 11.6 | 30 | 0.046 | 104 | 30.5 | 15.432 | 467.8 | 209.8 | 209.3 | 97.7 | 35.2 | 0.74 |  |  | 98.5 | 729.6 | 1.128 | -8 | 52.55 | 97 | 30 | 0.993 | 182.35 | 204 | 8630 | 209.82 | 56.28 | -46.88 | 16.94 | 43.96 | 41.31 | 45.33 | 42 | 23 | 13 | 42 | 38.04 | 88 | 83
1:21 | 1747 | 268.1 | 49.1 | 77.9 | 95.2 | 70 | 50.8 | 174.6 | 95 | 210.5 | 208.5 | 43.1 | 11.6 | 30 | 0.049 | 104 | 30.5 | 15.385 | 467.8 | 209.8 | 209.3 | 97.7 | 35.2 | 0.739 |  |  | 98.5 | 729.7 | 1.128 | -8 | 60 | 97 | 30 | 0.992 | 183.14 | 204 | 9290 | 206.58 | 55.62 | -47.06 | 17 | 43.98 | 41.43 | 45.33 | 42 | 23 | 13 | 42 | 38.04 | 86 | 85
1:21 | 1750 | 267.9 | 48.7 | 77.9 | 95.1 | 70 | 50.8 | 174.7 | 95 | 210.8 | 208.7 | 43.1 | 11.6 | 30 | 0.056 | 104 | 30.5 | 15.376 | 468.8 | 209.9 | 209.4 | 97.7 | 35.2 | 0.739 |  |  | 98.5 | 729.7 | 1.129 | -8 | 60 | 97 | 30 | 0.999 | 183.53 | 213 | 8820 | 209.82 | 56.2 | -47.06 | 17 | 43.91 | 41.16 | 45.23 | 42 | 23 | 13 | 42 | 38.04 | 87 | 87
1:22 | 1748 | 268.3 | 48.4 | 77.9 | 95.1 | 70 | 50.8 | 174.7 | 95 | 210.7 | 208.6 | 43 | 11.6 | 30 | 0.055 | 104 | 30.5 | 15.376 | 469.9 | 209.9 | 209.4 | 97.7 | 35.2 | 0.739 |  |  | 98.5 | 729.8 | 1.128 | -8 | 55.29 | 97 | 29 | 0.999 | 181.57 | 214 | 7900 | 211.11 | 55.75 | -46.88 | 16.94 | 43.84 | 41.23 | 45.23 | 42 | 23 | 13 | 42 | 37.65 | 94 | 86
1:22 | 1746 | 267.1 | 48.8 | 77.9 | 95.1 | 70 | 50.8 | 174.3 | 95 | 210.2 | 208.7 | 43 | 11.6 | 30 | 0.054 | 104 | 30.5 | 15.358 | 470.4 | 209.9 | 209.4 | 97.7 | 35.2 | 0.74 |  |  | 98.5 | 729.8 | 1.127 | -8 | 56.86 | 97 | 29 | 1.005 | 183.53 | 214 | 8850 | 208.51 | 55.77 | -47.19 | 17.12 | 43.7 | 41.31 | 45.23 | 42 | 23 | 13 | 42 | 38.04 | 91 | 86
1:22 | 1750 | 268.7 | 49.4 | 77.9 | 95.1 | 70 | 50.8 | 174.4 | 95 | 210.3 | 208.7 | 43 | 11.6 | 30 | 0.051 | 104 | 30.5 | 15.382 | 469.6 | 209.9 | 209.4 | 97.7 | 35.2 | 0.741 |  |  | 98.5 | 729.9 | 1.124 | -8 | 56.86 | 97 | 29 | 0.991 | 183.14 | 202 | 9510 | 206.26 | 55.77 | -46.94 | 17.12 | 43.95 | 41.15 | 45.23 | 42 | 23 | 13 | 42 | 38.04 | 93 | 89
1:22 | 1751 | 270.4 | 49.3 | 77.9 | 95.1 | 70 | 50.8 | 173.8 | 95 | 209.6 | 208.7 | 43 | 11.6 | 30 | 0.044 | 104 | 30.5 | 15.386 | 470.1 | 210 | 209.6 | 97.7 | 35.2 | 0.743 |  |  | 98.5 | 729.9 | 1.126 | -8 | 55.69 | 97 | 29 | 1.005 | 183.53 | 212 | 8070 | 211.11 | 54.63 | -47 | 17.12 | 43.92 | 41.18 | 45.23 | 42 | 23 | 13 | 42 | 37.65 | 92 | 88
1:22 | 1753 | 270.5 | 49.4 | 77.9 | 95.1 | 70 | 50.8 | 173.6 | 95 | 209.4 | 208.5 | 43 | 11.6 | 30 | 0.045 | 104 | 30.5 | 15.396 | 468.1 | 209.8 | 209.4 | 97.7 | 35.2 | 0.744 |  |  | 98.5 | 729.9 | 1.119 | -8 | 53.73 | 97 | 29 | 1.02 | 180 | 212 | 8120 | 209.82 | 55.08 | -47 | 17.06 | 43.79 | 41.04 | 45.12 | 42 | 23 | 13 | 42 | 38.04 | 91 | 88
1:22 | 1748 | 267.6 | 49.2 | 77.9 | 95.1 | 70 | 50.8 | 173.3 | 95 | 208.8 | 208.8 | 43 | 11.6 | 30 | 0.051 | 104 | 30.5 | 15.409 | 468.8 | 209.9 | 209.4 | 97.7 | 35.3 | 0.742 |  |  | 98.5 | 729.9 | 1.125 | -8 | 61.18 | 97 | 30 | 1.002 | 183.92 | 203 | 9040 | 206.58 | 55.76 | -46.94 | 16.94 | 43.94 | 41.25 | 45.23 | 42 | 23 | 13 | 42 | 38.04 | 92 | 87
1:22 | 1752 | 268.6 | 49.5 | 77.9 | 95.1 | 70 | 50.8 | 173.4 | 95 | 209.1 | 208.9 | 43 | 11.6 | 30 | 0.05 | 104 | 30.5 | 15.401 | 468.9 | 210.1 | 209.6 | 97.7 | 35.3 | 0.743 |  |  | 98.5 | 729.9 | 1.125 | -8 | 57.25 | 97 | 29 | 0.993 | 178.82 | 215 | 9820 | 211.11 | 54.62 | -46.94 | 16.88 | 43.66 | 41.05 | 45.23 | 42 | 23 | 13 | 42 | 37.65 | 90 | 85
1:22 | 1752 | 269.7 | 49.5 | 77.9 | 95.1 | 70 | 50.8 | 173.6 | 95 | 209.4 | 208.6 | 43 | 11.6 | 30 | 0.044 | 104 | 30.5 | 15.413 | 469.2 | 210.1 | 209.6 | 97.7 | 35.3 | 0.746 |  |  | 98.5 | 729.9 | 1.128 | -8 | 51.37 | 97 | 29 | 0.991 | 183.14 | 212 | 8410 | 209.18 | 54.52 | -47.06 | 17 | 43.86 | 41.16 | 45.12 | 42 | 23 | 13 | 42 | 38.04 | 94 | 87
1:22 | 1747 | 268 | 48.4 | 77.9 | 95.2 | 70 | 50.8 | 173.6 | 95 | 209.3 | 208.6 | 43 | 11.6 | 30 | 0.044 | 104 | 30.5 | 15.391 | 469.2 | 210.1 | 209.6 | 97.7 | 35.3 | 0.745 |  |  | 98.5 | 729.9 | 1.124 | -8 | 52.94 | 97 | 29 | 1.014 | 182.35 | 204 | 9090 | 206.26 | 55.25 | -47 | 17.19 | 43.54 | 41.21 | 45.23 | 42 | 23 | 13 | 42 | 38.04 | 95 | 86
1:22 | 1748 | 268.7 | 48.6 | 77.9 | 95.2 | 70 | 50.8 | 173.4 | 95 | 209.1 | 209 | 43 | 11.6 | 30 | 0.041 | 104 | 30.5 | 15.388 | 469.6 | 210.4 | 209.9 | 97.7 | 35.3 | 0.744 |  |  | 98.5 | 729.9 | 1.151 | -8 | 55.29 | 97 | 29 | 1.025 | 183.53 | 214 | 8330 | 211.43 | 56.19 | -47.19 | 17 | 43.5 | 41.13 | 45.23 | 42 | 23 | 13 | 42 | 38.04 | 91 | 87
1:22 | 1753 | 270.6 | 49.4 | 77.9 | 95.2 | 70 | 50.8 | 173.2 | 95 | 208.9 | 208.8 | 43 | 11.6 | 30 | 0.04 | 104.1 | 30.5 | 15.416 | 470 | 210.4 | 209.9 | 97.7 | 35.2 | 0.745 |  |  | 98.5 | 729.9 | 1.121 | -8 | 50.2 | 97 | 29 | 0.988 | 183.92 | 205 | 8240 | 209.82 | 54.35 | -46.88 | 17.12 | 43.85 | 41.18 | 45.23 | 42 | 23 | 13 | 42 | 37.65 | 95 | 83
1:22 | 1753 | 271 | 49.5 | 77.9 | 95.2 | 70 | 50.8 | 173.1 | 95 | 208.7 | 208.5 | 43 | 11.6 | 30 | 0.045 | 104 | 30.5 | 15.503 | 469.7 | 210 | 209.5 | 97.7 | 35.2 | 0.745 |  |  | 98.5 | 729.9 | 1.126 | -8 | 54.51 | 97 | 30 | 0.997 | 183.14 | 203 | 8460 | 208.83 | 53.87 | -46.94 | 16.69 | 43.47 | 41.07 | 45.33 | 42 | 23 | 13 | 42 | 37.65 | 88 | 83
1:22 | 1743 | 267.7 | 48 | 77.9 | 95.2 | 70 | 50.8 | 173 | 95 | 208.5 | 208 | 43 | 11.6 | 30 | 0.059 | 103.9 | 30.5 | 15.497 | 469.2 | 209.3 | 208.8 | 97.7 | 35.2 | 0.74 |  |  | 98.5 | 729.8 | 1.129 | -8 | 60.39 | 97 | 30 | 0.999 | 182.75 | 212 | 8900 | 209.5 | 55.66 | -46.75 | 16.88 | 43.78 | 41.04 | 45.33 | 42 | 23 | 13 | 42 | 38.04 | 87 | 88
1:22 | 1745 | 265.8 | 48.8 | 77.9 | 95.2 | 70 | 50.8 | 172.8 | 95 | 208.2 | 207.9 | 43 | 11.6 | 30 | 0.066 | 103.9 | 30.5 | 15.332 | 468.5 | 208.9 | 208.4 | 97.7 | 35.2 | 0.737 |  |  | 98.5 | 729.8 | 1.127 | -8 | 60.39 | 97 | 29 | 0.996 | 182.75 | 202 | 7900 | 207.57 | 55.97 | -46.88 | 16.62 | 43.8 | 41.25 | 45.23 | 42 | 23 | 13 | 42 | 37.65 | 86 | 86
1:22 | 1752 | 268.6 | 49.5 | 77.9 | 95.2 | 70 | 50.8 | 173 | 95 | 208.7 | 208.1 | 42.9 | 11.6 | 30 | 0.058 | 103.9 | 30.5 | 15.231 | 467.6 | 209.2 | 208.7 | 97.7 | 35.2 | 0.739 |  |  | 98.5 | 729.8 | 1.125 | -8 | 60.39 | 97 | 29 | 1.014 | 182.75 | 204 | 9140 | 209.82 | 57.03 | -46.81 | 16.81 | 43.78 | 41.33 | 45.12 | 42 | 23 | 13 | 42 | 38.04 | 93 | 84
1:22 | 1751 | 270.1 | 49.5 | 77.9 | 95.2 | 70 | 50.8 | 173.1 | 95 | 208.6 | 208.3 | 42.9 | 11.6 | 30 | 0.044 | 104 | 30.5 | 15.302 | 467.3 | 209.8 | 209.3 | 97.7 | 35.2 | 0.743 |  |  | 98.5 | 729.7 | 1.132 | -8 | 47.84 | 97 | 29 | 0.992 | 183.92 | 214 | 9120 | 206.26 | 55.87 | -46.88 | 16.94 | 43.91 | 41.02 | 45.03 | 42 | 23 | 13 | 42 | 37.65 | 90 | 87
1:22 | 1759 | 272.5 | 50.6 | 77.9 | 95.1 | 70 | 50.8 | 173 | 95 | 208.6 | 208.4 | 42.9 | 11.6 | 30 | 0.037 | 104 | 30.5 | 15.373 | 465.3 | 210 | 209.5 | 97.7 | 35.3 | 0.747 |  |  | 98.5 | 729.5 | 1.116 | -8 | 50.2 | 97 | 29 | 1.006 | 183.53 | 205 | 8750 | 209.5 | 56.44 | -46.88 | 16.94 | 43.88 | 41.02 | 45.03 | 42 | 23 | 13 | 42 | 37.65 | 90 | 83
1:22 | 1756 | 273.3 | 50.3 | 77.9 | 95.1 | 70 | 50.8 | 173.1 | 95 | 208.6 | 208.1 | 42.9 | 11.6 | 30 | 0.032 | 104 | 30.5 | 15.47 | 465.2 | 210 | 209.5 | 97.7 | 35.3 | 0.749 |  |  | 98.5 | 729.2 | 1.13 | -8 | 49.8 | 97 | 30 | 1.006 | 183.53 | 211 | 8750 | 208.51 | 53.79 | -46.88 | 16.81 | 43.92 | 41.28 | 45.23 | 42 | 23 | 13 | 42 | 37.65 | 88 | 81
1:22 | 1751 | 270.1 | 49.7 | 77.9 | 95.1 | 70 | 50.8 | 172.7 | 95 | 208.1 | 208.1 | 43 | 11.6 | 30 | 0.045 | 104 | 30.5 | 15.506 | 465.5 | 209.6 | 209.1 | 97.7 | 35.3 | 0.744 |  |  | 98.5 | 729 | 1.124 | -8 | 56.08 | 97 | 29 | 1.004 | 182.75 | 202 | 9240 | 204.97 | 56.63 | -46.75 | 16.88 | 43.9 | 41.3 | 45.33 | 42 | 23 | 13 | 42 | 37.65 | 91 | 85
1:22 | 1745 | 268.2 | 48.2 | 77.9 | 95.1 | 70 | 50.9 | 172.5 | 95 | 207.9 | 208.2 | 43 | 11.6 | 30 | 0.053 | 103.9 | 30.5 | 15.439 | 465.5 | 209.4 | 208.9 | 97.7 | 35.3 | 0.741 |  |  | 98.5 | 728.9 | 1.124 | -8 | 60 | 97 | 29 | 0.994 | 183.14 | 212 | 8950 | 208.83 | 56.51 | -46.81 | 16.81 | 43.84 | 41.3 | 45.23 | 42 | 23 | 13 | 42 | 37.65 | 89 | 87
1:22 | 1752 | 268.3 | 49.7 | 77.9 | 95.1 | 70 | 50.8 | 172.4 | 95.1 | 207.8 | 208.4 | 42.9 | 11.6 | 30 | 0.047 | 104 | 30.5 | 15.38 | 465.4 | 209.6 | 209.1 | 97.7 | 35.3 | 0.741 |  |  | 98.6 | 728.8 | 1.138 | -8 | 59.22 | 97 | 29 | 1.005 | 183.53 | 203 | 9340 | 207.89 | 55.94 | -47 | 17 | 43.86 | 41.24 | 45.12 | 42 | 23 | 13 | 42 | 37.65 | 90 | 84
1:22 | 1755 | 270.9 | 50.5 | 77.9 | 95.1 | 70 | 50.9 | 172.7 | 95.1 | 208.2 | 208.3 | 42.9 | 11.6 | 30 | 0.037 | 104 | 30.5 | 15.354 | 464.5 | 210 | 209.5 | 97.7 | 35.3 | 0.748 |  |  | 98.5 | 728.7 | 1.123 | -8 | 50.98 | 97 | 30 | 1.008 | 182.75 | 212 | 9160 | 208.83 | 55.7 | -46.88 | 17 | 43.81 | 41.27 | 45.12 | 42 | 23 | 13 | 42 | 37.65 | 89 | 91
1:22 | 1759 | 273.4 | 51.2 | 77.9 | 95.1 | 70 | 50.9 | 172.8 | 95.1 | 208.4 | 208.2 | 43 | 11.6 | 30 | 0.027 | 104 | 30.5 | 15.418 | 464.2 | 210.1 | 209.6 | 97.7 | 35.3 | 0.748 |  |  | 98.5 | 728.6 | 1.129 | -8 | 50.2 | 97 | 30 | 0.994 | 183.14 | 212 | 9820 | 208.83 | 55.49 | -46.94 | 17 | 43.89 | 41.11 | 45.23 | 42 | 23 | 13 | 42 | 37.65 | 89 | 87
1:22 | 1752 | 272.8 | 49.5 | 77.9 | 95.1 | 70 | 50.9 | 172.9 | 95.1 | 208.5 | 208.2 | 43 | 11.6 | 30 | 0.027 | 104.1 | 30.5 | 15.537 | 464.4 | 210.1 | 209.6 | 97.7 | 35.3 | 0.749 |  |  | 98.5 | 728.4 | 1.129 | -8 | 49.02 | 97 | 30 | 0.99 | 183.14 | 204 | 8020 | 208.19 | 55.47 | -46.94 | 17.12 | 43.9 | 41.3 | 45.44 | 42 | 23 | 13 | 42 | 37.65 | 90 | 87
1:22 | 1751 | 271 | 49.6 | 77.9 | 95.1 | 70 | 50.9 | 172.6 | 95.1 | 208 | 208.6 | 43.1 | 11.6 | 30 | 0.037 | 104 | 30.5 | 15.544 | 464.3 | 210 | 209.5 | 97.7 | 35.3 | 0.75 |  |  | 98.6 | 728.4 | 1.124 | -8 | 58.04 | 97 | 29 | 1.009 | 183.53 | 212 | 8460 | 208.51 | 55.39 | -47.19 | 17 | 43.92 | 41.09 | 45.44 | 42 | 23 | 13 | 42 | 37.65 | 94 | 86
1:22 | 1749 | 269.7 | 49 | 77.9 | 95.1 | 70 | 50.9 | 172.5 | 95.1 | 207.9 | 208.8 | 43.1 | 11.6 | 30 | 0.044 | 104 | 30.5 | 15.459 | 464.7 | 210.1 | 209.6 | 97.7 | 35.3 | 0.747 |  |  | 98.6 | 728.4 | 1.128 | -8 | 58.43 | 97 | 30 | 1 | 183.53 | 203 | 9240 | 208.83 | 55.8 | -46.94 | 17.06 | 43.76 | 41.18 | 45.44 | 42 | 23 | 13 | 42 | 37.65 | 99 | 88
1:22 | 1757 | 270.7 | 50.9 | 77.9 | 95 | 70 | 50.9 | 172.5 | 95.1 | 208.1 | 208.7 | 43.1 | 11.6 | 30 | 0.042 | 104 | 30.5 | 15.399 | 464 | 210.1 | 209.6 | 97.7 | 35.3 | 0.748 |  |  | 98.6 | 728.4 | 1.129 | -8 | 54.9 | 97 | 29 | 0.986 | 181.96 | 204 | 8730 | 211.11 | 55.76 | -47.12 | 17 | 43.58 | 41 | 45.33 | 42 | 23 | 13 | 42 | 37.65 | 86 | 86
1:22 | 1756 | 273.1 | 50.5 | 77.9 | 95.1 | 70 | 50.9 | 172.9 | 95.1 | 208.5 | 208.5 | 43.1 | 11.6 | 30 | 0.034 | 104 | 30.5 | 15.387 | 463.6 | 210.2 | 209.7 | 97.7 | 35.3 | 0.751 |  |  | 98.6 | 728.3 | 1.111 | -8 | 49.8 | 97 | 29 | 0.998 | 183.53 | 204 | 8650 | 209.82 | 55.49 | -46.88 | 17.25 | 43.82 | 41.07 | 45.33 | 42 | 23 | 13 | 42 | 37.65 | 95 | 80
1:22 | 1753 | 273.8 | 49.5 | 77.9 | 95 | 70 | 50.9 | 173 | 95.1 | 208.6 | 208.3 | 43.1 | 11.5 | 30 | 0.026 | 104.1 | 30.5 | 15.46 | 463.6 | 210.2 | 209.7 | 97.7 | 35.3 | 0.752 |  |  | 98.6 | 728.2 | 1.127 | -8 | 48.63 | 97 | 29 | 1.016 | 183.14 | 210 | 8630 | 208.51 | 54.8 | -47.06 | 17.06 | 43.62 | 41.02 | 45.44 | 42 | 23 | 13 | 42 | 37.65 | 89 | 83
1:22 | 1743 | 268.4 | 48.6 | 77.9 | 95.1 | 70 | 50.9 | 172.7 | 95.1 | 208.2 | 208.7 | 43.1 | 11.6 | 30 | 0.041 | 104 | 30.5 | 15.522 | 464.7 | 210.1 | 209.6 | 97.7 | 35.3 | 0.749 |  |  | 98.6 | 728 | 1.125 | -8 | 58.04 | 97 | 29 | 0.998 | 183.14 | 203 | 9240 | 208.51 | 55.56 | -46.94 | 17.25 | 43.63 | 41.06 | 45.55 | 42 | 23 | 13 | 42 | 37.65 | 91 | 84
1:22 | 1751 | 269 | 49.4 | 77.9 | 95.1 | 70 | 50.9 | 173.3 | 95.1 | 209 | 208.9 | 43.1 | 11.6 | 30 | 0.046 | 104 | 30.5 | 15.494 | 464.8 | 210.2 | 209.7 | 97.7 | 35.3 | 0.749 |  |  | 98.6 | 728.1 | 1.129 | -8 | 58.43 | 97 | 29 | 0.989 | 183.14 | 205 | 8770 | 209.82 | 54.45 | -46.81 | 16.94 | 43.85 | 41.09 | 45.44 | 42 | 23 | 13 | 42 | 38.04 | 90 | 83
1:22 | 1750 | 269.2 | 49.6 | 77.9 | 95.1 | 70 | 50.9 | 173.4 | 95.1 | 209.1 | 208.8 | 43.1 | 11.6 | 30 | 0.047 | 104 | 30.5 | 15.445 | 464.7 | 210 | 209.5 | 97.7 | 35.3 | 0.747 |  |  | 98.6 | 728.2 | 1.124 | -8 | 58.04 | 97 | 30 | 1.006 | 183.14 | 203 | 9380 | 208.19 | 55.49 | -46.88 | 16.88 | 43.54 | 41.18 | 45.44 | 42 | 23 | 13 | 42 | 37.65 | 88 | 81
1:22 | 1741 | 266.5 | 47.9 | 77.9 | 95.1 | 70 | 50.9 | 173.2 | 95.1 | 208.8 | 208.7 | 43.1 | 11.6 | 30 | 0.052 | 104 | 30.5 | 15.413 | 465.8 | 209.8 | 209.3 | 97.7 | 35.2 | 0.744 |  |  | 98.6 | 728.3 | 1.125 | -8 | 57.25 | 97 | 30 | 1.003 | 183.53 | 215 | 7770 | 208.51 | 55.51 | -47.06 | 16.88 | 43.85 | 41.2 | 45.44 | 42 | 23 | 13 | 42 | 38.04 | 91 | 84
1:22 | 1751 | 267.1 | 49.9 | 77.9 | 95.1 | 70 | 50.9 | 172.9 | 95.1 | 208.5 | 208.7 | 43 | 11.6 | 30 | 0.048 | 104 | 30.5 | 15.381 | 465.1 | 209.9 | 209.4 | 97.7 | 35.2 | 0.743 |  |  | 98.5 | 728.6 | 1.123 | -8 | 60 | 97 | 30 | 1.014 | 183.53 | 204 | 8650 | 209.5 | 55.25 | -46.88 | 17 | 43.87 | 41.26 | 45.23 | 42 | 23 | 13 | 42 | 38.04 | 92 | 82
1:22 | 1743 | 266 | 48.8 | 77.9 | 95.1 | 70 | 50.9 | 172.9 | 95.1 | 208.3 | 208.6 | 43 | 11.5 | 30 | 0.048 | 104 | 30.5 | 15.375 | 465.3 | 209.9 | 209.5 | 97.7 | 35.2 | 0.742 |  |  | 98.5 | 728.8 | 1.115 | -8 | 56.47 | 97 | 30 | 1.005 | 176.08 | 214 | 8140 | 211.11 | 56.3 | -47 | 16.88 | 43.6 | 41.09 | 45.12 | 42 | 23 | 13 | 42 | 38.04 | 88 | 88
1:22 | 1748 | 267.1 | 48.8 | 77.9 | 95.1 | 70 | 50.9 | 172.7 | 95.1 | 208.2 | 208.6 | 43 | 11.5 | 30 | 0.047 | 104 | 30.5 | 15.395 | 465.5 | 210 | 209.5 | 97.7 | 35.2 | 0.742 |  |  | 98.6 | 729.1 | 1.133 | -8 | 52.16 | 97 | 30 | 1.004 | 183.53 | 215 | 9260 | 208.83 | 54.5 | -46.81 | 16.94 | 43.8 | 41.3 | 45.23 | 42 | 23 | 13 | 42 | 38.04 | 94 | 84
1:22 | 1744 | 265 | 48.4 | 77.9 | 95.2 | 70 | 50.9 | 172.5 | 95.1 | 207.9 | 208.5 | 43 | 11.6 | 30 | 0.052 | 103.9 | 30.5 | 15.424 | 466.2 | 209.8 | 209.3 | 97.7 | 35.2 | 0.741 |  |  | 98.6 | 729.3 | 1.121 | -8 | 53.73 | 97 | 30 | 0.989 | 183.53 | 214 | 8040 | 209.5 | 54.41 | -47.06 | 16.81 | 43.83 | 41.34 | 45.12 | 42 | 23 | 13 | 42 | 38.04 | 94 | 83
1:22 | 1748 | 266.9 | 48.8 | 77.9 | 95.2 | 70 | 50.9 | 172.6 | 95.1 | 208 | 208.4 | 43 | 11.5 | 30 | 0.053 | 103.9 | 30.5 | 15.341 | 466.1 | 209.5 | 209 | 97.7 | 35.2 | 0.74 |  |  | 98.6 | 729.5 | 1.123 | -8 | 60.39 | 97 | 30 | 0.994 | 183.14 | 202 | 9190 | 206.26 | 55.75 | -46.88 | 17 | 43.91 | 41.22 | 45.12 | 42 | 23 | 13 | 42 | 38.04 | 89 | 86
1:22 | 1749 | 266.8 | 48.9 | 77.9 | 95.2 | 70 | 50.9 | 172.6 | 95.1 | 208 | 208.4 | 43 | 11.5 | 30 | 0.055 | 104 | 30.5 | 15.293 | 466.6 | 209.5 | 209 | 97.7 | 35.2 | 0.74 |  |  | 98.6 | 729.6 | 1.123 | -8 | 59.22 | 97 | 30 | 0.989 | 182.75 | 213 | 8770 | 207.89 | 55.16 | -46.81 | 16.81 | 43.87 | 41.4 | 45.12 | 42 | 23 | 13 | 42 | 38.04 | 89 | 83
1:22 | 1745 | 265.8 | 48.6 | 77.9 | 95.1 | 70 | 50.9 | 172.5 | 95.1 | 207.8 | 208.3 | 43 | 11.5 | 30 | 0.057 | 103.9 | 30.5 | 15.292 | 467.5 | 209.4 | 208.9 | 97.7 | 35.2 | 0.739 |  |  | 98.6 | 729.7 | 1.12 | -8 | 58.43 | 97 | 30 | 0.994 | 177.65 | 214 | 8410 | 208.19 | 55.68 | -46.81 | 16.81 | 43.78 | 41.41 | 45.03 | 42 | 23 | 13 | 42 | 38.04 | 92 | 81
1:22 | 1744 | 265.7 | 48.6 | 77.9 | 95.2 | 70 | 50.9 | 172.4 | 95.1 | 207.7 | 208.4 | 42.9 | 11.5 | 30 | 0.054 | 104 | 30.5 | 15.294 | 468 | 209.5 | 209 | 97.7 | 35.2 | 0.74 |  |  | 98.6 | 729.8 | 1.12 | -8 | 57.25 | 97 | 30 | 0.992 | 181.96 | 212 | 8480 | 208.51 | 55.5 | -46.94 | 17.19 | 43.95 | 41.17 | 45.03 | 42 | 23 | 13 | 42 | 38.04 | 94 | 83
1:22 | 1752 | 270.2 | 49.2 | 77.9 | 95.2 | 70 | 50.9 | 172.7 | 95.1 | 208.2 | 208.4 | 42.9 | 11.5 | 30 | 0.044 | 104 | 30.5 | 15.337 | 467.6 | 209.7 | 209.3 | 97.7 | 35.2 | 0.745 |  |  | 98.6 | 729.8 | 1.129 | -8 | 49.8 | 97 | 30 | 0.98 | 183.53 | 203 | 8680 | 209.18 | 52.6 | -46.94 | 17.25 | 43.83 | 41.24 | 45.03 | 42 | 23 | 13 | 42 | 37.65 | 88 | 83
1:22 | 1746 | 268.4 | 48.9 | 77.9 | 95.1 | 70 | 50.9 | 172.6 | 95.1 | 208.1 | 208.4 | 42.9 | 11.6 | 30 | 0.04 | 104 | 30.5 | 15.474 | 467.6 | 209.8 | 209.3 | 97.7 | 35.2 | 0.746 |  |  | 98.6 | 729.8 | 1.124 | -8 | 54.51 | 97 | 30 | 0.991 | 183.14 | 212 | 8680 | 208.19 | 55.13 | -47.19 | 17.19 | 43.54 | 41.26 | 45.12 | 42 | 23 | 13 | 42 | 37.65 | 95 | 82
1:22 | 1744 | 265.9 | 48.2 | 77.9 | 95.1 | 70 | 50.9 | 172.3 | 95.1 | 207.6 | 208.6 | 43 | 11.5 | 30 | 0.047 | 104 | 30.5 | 15.481 | 467.7 | 209.8 | 209.3 | 97.7 | 35.2 | 0.742 |  |  | 98.6 | 729.7 | 1.125 | -8 | 59.22 | 97 | 30 | 0.997 | 182.75 | 203 | 8650 | 206.26 | 55.65 | -46.94 | 17.12 | 43.91 | 41.09 | 45.12 | 42 | 23 | 13 | 42 | 38.04 | 96 | 81
1:22 | 1745 | 265.8 | 48.6 | 77.9 | 95.1 | 70 | 50.9 | 172.2 | 95.1 | 207.5 | 208.6 | 43 | 11.5 | 30 | 0.052 | 104 | 30.5 | 15.404 | 468.4 | 209.7 | 209.2 | 97.7 | 35.2 | 0.74 |  |  | 98.6 | 729.8 | 1.124 | -8 | 58.04 | 97 | 30 | 1.009 | 183.14 | 214 | 8850 | 209.82 | 54.57 | -47.06 | 16.94 | 43.81 | 41.09 | 45.12 | 42 | 23 | 13 | 42 | 38.04 | 92 | 82
1:22 | 1746 | 265.1 | 48.8 | 77.9 | 95.1 | 70 | 50.9 | 171.9 | 95.1 | 207.2 | 208.3 | 43 | 11.5 | 30 | 0.054 | 104 | 30.5 | 15.347 | 468.8 | 209.4 | 208.9 | 97.7 | 35.2 | 0.739 |  |  | 98.6 | 729.9 | 1.123 | -8 | 59.61 | 97 | 30 | 1.02 | 182.35 | 202 | 8870 | 207.24 | 55.83 | -46.88 | 17.19 | 43.86 | 40.98 | 45.03 | 42 | 23 | 13 | 42 | 38.04 | 91 | 81
1:22 | 1748 | 267.5 | 48.3 | 77.9 | 95.2 | 70 | 50.8 | 172.1 | 95.1 | 207.6 | 208.4 | 42.9 | 11.5 | 30 | 0.046 | 104 | 30.5 | 15.32 | 469.1 | 209.6 | 209.1 | 97.7 | 35.2 | 0.742 |  |  | 98.6 | 730 | 1.132 | -8 | 56.08 | 97 | 30 | 0.99 | 174.12 | 212 | 9260 | 208.19 | 55.03 | -47.19 | 17.06 | 43.88 | 41.17 | 45.03 | 42 | 23 | 13 | 42 | 38.04 | 92 | 85
1:22 | 1747 | 265.6 | 49 | 77.9 | 95.2 | 70 | 50.8 | 172.1 | 95.1 | 207.5 | 208.7 | 42.9 | 11.5 | 30 | 0.042 | 104 | 30.5 | 15.353 | 469.1 | 210.1 | 209.6 | 97.7 | 35.2 | 0.744 |  |  | 98.6 | 730.1 | 1.13 | -8 | 56.86 | 97 | 30 | 0.993 | 183.14 | 212 | 8310 | 208.83 | 56.69 | -47.12 | 17.19 | 43.53 | 41.03 | 45.03 | 42 | 23 | 13 | 42 | 38.04 | 92 | 81
1:22 | 1749 | 268.6 | 49.1 | 77.9 | 95.1 | 70 | 50.8 | 172.4 | 95.1 | 208 | 208.8 | 43 | 11.5 | 30 | 0.035 | 104 | 30.5 | 15.364 | 468.7 | 210.2 | 209.8 | 97.7 | 35.2 | 0.746 |  |  | 98.6 | 730.2 | 1.12 | -8 | 52.16 | 97 | 30 | 0.995 | 182.75 | 204 | 8650 | 209.82 | 55.03 | -46.88 | 16.88 | 43.91 | 41.05 | 45.23 | 42 | 23 | 13 | 42 | 37.65 | 94 | 86
1:22 | 1746 | 267.8 | 48.2 | 77.9 | 95.1 | 70 | 50.8 | 172.7 | 95.1 | 208.2 | 208.7 | 43 | 11.5 | 30 | 0.043 | 104 | 30.5 | 15.44 | 468.8 | 210.1 | 209.6 | 97.7 | 35.2 | 0.746 |  |  | 98.6 | 730.2 | 1.117 | -8 | 58.43 | 97 | 30 | 1.023 | 182.35 | 214 | 8550 | 208.51 | 56.31 | -47 | 16.81 | 43.78 | 41.02 | 45.23 | 42 | 23 | 13 | 42 | 38.04 | 98 | 76
1:22 | 1750 | 268.2 | 49.5 | 77.9 | 95.1 | 70 | 50.8 | 172.7 | 95.1 | 208.2 | 208.8 | 43 | 11.5 | 30 | 0.046 | 104 | 30.5 | 15.413 | 469.5 | 210.1 | 209.6 | 97.7 | 35.2 | 0.747 |  |  | 98.6 | 730.2 | 1.123 | -8 | 57.65 | 97 | 30 | 1.002 | 183.14 | 203 | 8160 | 206.58 | 55.64 | -46.81 | 16.69 | 43.73 | 40.97 | 45.23 | 42 | 23 | 13 | 42 | 37.65 | 94 | 84
1:22 | 1751 | 268.5 | 49.8 | 77.9 | 95.1 | 70 | 50.8 | 172.5 | 95.1 | 207.9 | 208.4 | 43 | 11.5 | 30 | 0.046 | 104 | 30.5 | 15.449 | 468.1 | 209.8 | 209.3 | 97.7 | 35.1 | 0.747 |  |  | 98.6 | 730.2 | 1.116 | -8 | 55.29 | 97 | 30 | 1.033 | 183.14 | 210 | 8970 | 209.82 | 55.47 | -46.88 | 16.75 | 43.79 | 41.18 | 45.23 | 42 | 23 | 13 | 42 | 38.04 | 92 | 84
1:22 | 1743 | 267 | 47.8 | 77.9 | 95.1 | 70 | 50.8 | 172.3 | 95.2 | 207.6 | 208.3 | 43 | 11.5 | 30 | 0.046 | 104 | 30.5 | 15.413 | 468 | 209.6 | 209.1 | 97.7 | 35.1 | 0.745 |  |  | 98.6 | 730.2 | 1.122 | -8 | 58.82 | 97 | 30 | 0.995 | 183.14 | 203 | 7900 | 206.9 | 55.49 | -47.06 | 17.06 | 43.47 | 41.2 | 45.12 | 42 | 23 | 13 | 42 | 37.65 | 90 | 84
1:22 | 1750 | 267.7 | 48.7 | 77.9 | 95.1 | 70 | 50.8 | 172.2 | 95.2 | 207.6 | 208.8 | 43 | 11.5 | 30 | 0.046 | 104 | 30.5 | 15.373 | 468.7 | 210 | 209.5 | 97.7 | 35.1 | 0.744 |  |  | 98.7 | 730.2 | 1.148 | -8 | 60 | 97 | 30 | 1.018 | 176.86 | 214 | 8700 | 208.19 | 55.66 | -46.81 | 16.94 | 43.76 | 41.19 | 45.23 | 42 | 23 | 13 | 42 | 38.04 | 92 | 85
1:22 | 1752 | 271.1 | 49.3 | 77.9 | 95.1 | 70 | 50.8 | 172.3 | 95.2 | 207.8 | 208.4 | 43 | 11.5 | 30 | 0.035 | 104 | 30.5 | 15.398 | 468 | 210 | 209.6 | 97.7 | 35.2 | 0.748 |  |  | 98.7 | 730.2 | 1.124 | -8 | 52.16 | 97 | 30 | 1.012 | 183.92 | 213 | 9040 | 209.18 | 54.63 | -47.12 | 17.06 | 43.62 | 41.21 | 45.12 | 42 | 23 | 13 | 42 | 37.65 | 96 | 88
1:22 | 1750 | 267.2 | 49.6 | 77.9 | 95.1 | 70 | 50.8 | 172.1 | 95.2 | 207.4 | 208.3 | 43 | 11.5 | 30 | 0.046 | 104 | 30.5 | 15.445 | 468.3 | 209.7 | 209.2 | 97.7 | 35.2 | 0.745 |  |  | 98.6 | 730.3 | 1.128 | -8 | 52.55 | 97 | 30 | 0.99 | 182.75 | 204 | 8730 | 206.58 | 55.11 | -46.88 | 17 | 43.97 | 41.2 | 45.12 | 42 | 23 | 13 | 42 | 37.65 | 97 | 79
1:22 | 1749 | 267.5 | 49.3 | 77.9 | 95.2 | 70 | 50.8 | 172.2 | 95.2 | 207.6 | 208.4 | 43 | 11.5 | 30 | 0.051 | 104 | 30.5 | 15.38 | 469.5 | 209.5 | 209 | 97.7 | 35.2 | 0.744 |  |  | 98.6 | 730.4 | 1.128 | -8 | 60.39 | 97 | 30 | 1.01 | 183.53 | 214 | 8770 | 209.5 | 55.15 | -46.88 | 16.94 | 43.95 | 41.28 | 45.23 | 42 | 23 | 13 | 42 | 38.04 | 87 | 80
1:22 | 1752 | 268.1 | 49.6 | 77.9 | 95.2 | 70 | 50.8 | 172.3 | 95.2 | 207.7 | 208.5 | 43 | 11.5 | 30 | 0.05 | 104 | 30.5 | 15.318 | 469.5 | 209.6 | 209.1 | 97.7 | 35.2 | 0.742 |  |  | 98.6 | 730.5 | 1.13 | -8 | 58.82 | 97 | 30 | 1.01 | 183.53 | 212 | 8900 | 206.26 | 55.52 | -46.88 | 17 | 43.87 | 41.17 | 45.12 | 42 | 23 | 13 | 42 | 37.65 | 96 | 86
1:22 | 1746 | 268.6 | 48.8 | 77.9 | 95.1 | 70 | 50.8 | 172.3 | 95.2 | 207.7 | 208.5 | 43 | 11.5 | 30 | 0.045 | 104 | 30.5 | 15.35 | 469.8 | 209.6 | 209.1 | 97.7 | 35.2 | 0.742 |  |  | 98.6 | 730.5 | 1.121 | -8 | 57.25 | 97 | 30 | 1.016 | 183.14 | 214 | 7870 | 209.5 | 55.08 | -46.81 | 16.81 | 43.96 | 41.31 | 45.12 | 42 | 23 | 13 | 42 | 37.65 | 92 | 84
1:23 | 1749 | 267.6 | 48.8 | 77.9 | 95.1 | 70 | 50.8 | 172.3 | 95.2 | 207.8 | 208.4 | 43 | 11.5 | 30 | 0.049 | 104 | 30.5 | 15.364 | 470.3 | 209.4 | 209 | 97.7 | 35.2 | 0.741 |  |  | 98.6 | 730.6 | 1.123 | -8 | 59.61 | 97 | 30 | 0.999 | 182.75 | 213 | 8070 | 209.82 | 55.8 | -46.94 | 16.94 | 43.98 | 41.3 | 45.12 | 42 | 23 | 13 | 42 | 38.04 | 94 | 84
1:23 | 1756 | 272.2 | 49.5 | 77.9 | 95.1 | 70 | 50.8 | 172.3 | 95.2 | 207.8 | 208.3 | 42.9 | 11.5 | 30 | 0.04 | 104 | 30.5 | 15.362 | 469.7 | 209.4 | 209 | 97.7 | 35.2 | 0.744 |  |  | 98.6 | 730.7 | 1.121 | -8 | 57.25 | 97 | 30 | 1.01 | 183.14 | 203 | 8850 | 208.83 | 55.68 | -47.12 | 16.88 | 43.91 | 41.35 | 45.12 | 42 | 23 | 13 | 42 | 37.65 | 92 | 82
1:23 | 1756 | 271.9 | 50.4 | 77.9 | 95.2 | 70 | 50.8 | 172.2 | 95.2 | 207.6 | 208.2 | 43 | 11.5 | 30 | 0.036 | 104 | 30.5 | 15.404 | 471.4 | 209.5 | 209.1 | 97.7 | 35.2 | 0.747 |  |  | 98.7 | 730.6 | 1.127 | -8 | 52.94 | 97 | 29 | 0.991 | 182.75 | 214 | 8600 | 208.83 | 54.53 | -47 | 16.94 | 44.01 | 41.29 | 45.12 | 42 | 23 | 13 | 42 | 37.65 | 94 | 81
1:23 | 1754 | 269.5 | 50.2 | 77.9 | 95.1 | 70 | 50.8 | 172.3 | 95.2 | 207.8 | 208 | 43 | 11.5 | 30 | 0.044 | 104 | 30.5 | 15.383 | 472.3 | 209.2 | 208.7 | 97.7 | 35.2 | 0.743 |  |  | 98.6 | 730.4 | 1.122 | -8 | 58.04 | 97 | 30 | 0.988 | 182.75 | 203 | 8260 | 207.24 | 55.2 | -47.06 | 16.88 | 43.6 | 41.2 | 45.23 | 42 | 23 | 13 | 42 | 38.04 | 89 | 78
1:23 | 1754 | 271.5 | 50 | 77.9 | 95.1 | 70 | 50.8 | 172.7 | 95.2 | 208.4 | 208.1 | 43 | 11.5 | 30 | 0.044 | 104 | 30.5 | 15.356 | 469.4 | 209.2 | 208.7 | 97.7 | 35.2 | 0.743 |  |  | 98.6 | 730.2 | 1.123 | -8 | 59.61 | 97 | 30 | 1.003 | 183.14 | 214 | 8380 | 209.18 | 55.82 | -46.81 | 16.94 | 43.87 | 41.14 | 45.12 | 42 | 23 | 13 | 42 | 37.65 | 89 | 77
1:23 | 1755 | 272.6 | 49.7 | 77.9 | 95.1 | 70 | 50.8 | 172.9 | 95.2 | 208.6 | 208.2 | 43 | 11.5 | 30 | 0.037 | 104 | 30.5 | 15.372 | 467.3 | 209.4 | 208.9 | 97.7 | 35.2 | 0.744 |  |  | 98.7 | 730 | 1.128 | -8 | 55.69 | 97 | 30 | 0.995 | 182.75 | 202 | 8920 | 207.89 | 55.66 | -47.12 | 17.12 | 43.47 | 41.21 | 45.12 | 42 | 23 | 13 | 42 | 37.65 | 92 | 82
1:23 | 1748 | 269.1 | 48.5 | 77.9 | 95.1 | 70 | 50.8 | 172.7 | 95.2 | 208.2 | 208.6 | 43 | 11.5 | 30 | 0.038 | 104 | 30.5 | 15.409 | 466.7 | 209.8 | 209.3 | 97.7 | 35.2 | 0.742 |  |  | 98.7 | 729.8 | 1.124 | -8 | 57.25 | 97 | 30 | 0.99 | 183.14 | 204 | 7720 | 209.5 | 55.12 | -46.88 | 17.12 | 43.93 | 41.03 | 45.23 | 42 | 23 | 13 | 42 | 38.04 | 92 | 84
1:23 | 1754 | 269.5 | 50.1 | 77.9 | 95 | 70 | 50.8 | 172.6 | 95.2 | 208.1 | 208.9 | 43 | 11.5 | 30 | 0.036 | 104 | 30.5 | 15.421 | 466.8 | 210.2 | 209.7 | 97.7 | 35.2 | 0.745 |  |  | 98.7 | 729.7 | 1.135 | -8 | 57.65 | 97 | 30 | 0.987 | 183.53 | 214 | 8040 | 208.83 | 54.6 | -47.19 | 17.06 | 43.58 | 41.21 | 45.12 | 42 | 23 | 13 | 42 | 38.04 | 95 | 84
1:23 | 1757 | 272.6 | 50.2 | 77.9 | 95 | 70 | 50.8 | 172.5 | 95.2 | 208.1 | 208.6 | 43 | 11.5 | 30 | 0.028 | 104.1 | 30.5 | 15.43 | 466 | 210.2 | 209.7 | 97.7 | 35.2 | 0.748 |  |  | 98.7 | 729.7 | 1.122 | -8 | 49.02 | 97 | 30 | 1.005 | 183.53 | 214 | 8530 | 209.82 | 54.67 | -47.19 | 17.06 | 43.92 | 41.09 | 45.12 | 42 | 23 | 13 | 42 | 37.65 | 86 | 84
1:23 | 1754 | 270.9 | 49.5 | 77.9 | 95.1 | 70 | 50.8 | 172.3 | 95.2 | 207.8 | 208.5 | 43.1 | 11.5 | 30 | 0.031 | 104.1 | 30.5 | 15.476 | 466.7 | 210 | 209.5 | 97.7 | 35.2 | 0.745 |  |  | 98.6 | 729.6 | 1.146 | -8 | 57.25 | 97 | 30 | 1.019 | 183.14 | 204 | 8600 | 206.9 | 54.96 | -46.94 | 17.06 | 43.66 | 41.16 | 45.23 | 42 | 23 | 13 | 42 | 38.04 | 87 | 85
1:23 | 1749 | 269.5 | 49.5 | 77.9 | 95.1 | 70 | 50.8 | 172.3 | 95.2 | 207.6 | 208.5 | 43.1 | 11.5 | 30 | 0.033 | 104.1 | 30.5 | 15.463 | 466.5 | 209.8 | 209.4 | 97.7 | 35.1 | 0.742 |  |  | 98.6 | 729.5 | 1.121 | -8 | 54.9 | 97 | 30 | 0.99 | 183.53 | 204 | 7940 | 209.5 | 54.36 | -46.81 | 16.88 | 43.76 | 41.08 | 45.33 | 42 | 23 | 13 | 42 | 38.04 | 87 | 85
1:23 | 1749 | 269.7 | 49.2 | 77.9 | 95.1 | 70 | 50.8 | 172.4 | 95.2 | 207.9 | 208.6 | 43.1 | 11.5 | 30 | 0.04 | 104 | 30.5 | 15.484 | 466.6 | 209.8 | 209.4 | 97.7 | 35.1 | 0.741 |  |  | 98.6 | 729.4 | 1.126 | -8 | 54.9 | 97 | 30 | 1.006 | 183.92 | 215 | 8380 | 209.82 | 54.98 | -46.88 | 16.94 | 43.8 | 41.08 | 45.23 | 42 | 23 | 13 | 42 | 38.04 | 90 | 81
1:23 | 1748 | 268 | 49.7 | 77.9 | 95.1 | 70 | 50.9 | 172.9 | 95.1 | 208.5 | 208.6 | 43.1 | 11.5 | 30 | 0.044 | 104 | 30.5 | 15.487 | 466.9 | 209.7 | 209.2 | 97.7 | 35.1 | 0.74 |  |  | 98.7 | 729.3 | 1.123 | -8 | 59.61 | 97 | 30 | 1.001 | 183.53 | 202 | 9900 | 207.57 | 55.6 | -47.12 | 16.81 | 43.61 | 41.13 | 45.23 | 42 | 23 | 13 | 42 | 38.04 | 89 | 87
1:23 | 1751 | 269.6 | 48.8 | 77.9 | 95.1 | 70 | 50.9 | 173.1 | 95.2 | 208.8 | 208.6 | 43 | 11.5 | 30 | 0.042 | 104 | 30.5 | 15.437 | 467 | 209.7 | 209.2 | 97.7 | 35.1 | 0.743 |  |  | 98.7 | 729.3 | 1.137 | -8 | 58.04 | 97 | 30 | 0.995 | 180.78 | 203 | 8700 | 208.83 | 54.85 | -47 | 17.06 | 43.63 | 41.05 | 45.12 | 42 | 23 | 13 | 42 | 38.04 | 88 | 86
1:23 | 1750 | 268.8 | 49.5 | 77.9 | 95.1 | 70 | 50.9 | 173 | 95.2 | 208.6 | 208.3 | 43 | 11.5 | 30 | 0.044 | 104 | 30.5 | 15.431 | 467.2 | 209.5 | 209 | 97.7 | 35.1 | 0.744 |  |  | 98.7 | 729.3 | 1.127 | -8 | 50.98 | 97 | 30 | 0.995 | 183.14 | 212 | 8970 | 208.19 | 54.38 | -47.06 | 16.81 | 43.94 | 41.28 | 45.12 | 42 | 23 | 13 | 42 | 38.04 | 91 | 82
1:23 | 1747 | 267.3 | 49 | 77.9 | 95.1 | 70 | 50.9 | 172.7 | 95.2 | 208.1 | 208.1 | 43 | 11.5 | 30 | 0.052 | 104 | 30.5 | 15.404 | 467.3 | 209.3 | 208.8 | 97.7 | 35.1 | 0.74 |  |  | 98.7 | 729.2 | 1.124 | -8 | 60 | 97 | 30 | 0.994 | 183.14 | 203 | 9040 | 207.89 | 55.58 | -46.81 | 16.94 | 43.91 | 41.2 | 45.12 | 42 | 23 | 13 | 42 | 38.04 | 89 | 84
1:23 | 1749 | 268.1 | 48.6 | 77.9 | 95.1 | 70 | 50.9 | 172.5 | 95.2 | 208 | 208.2 | 43 | 11.5 | 30 | 0.051 | 104 | 30.5 | 15.337 | 467.5 | 209.2 | 208.7 | 97.7 | 35.1 | 0.741 |  |  | 98.7 | 729.3 | 1.125 | -8 | 59.22 | 97 | 30 | 0.996 | 182.75 | 204 | 8240 | 209.82 | 56.38 | -46.94 | 16.75 | 43.98 | 41.23 | 45.12 | 42 | 23 | 13 | 42 | 38.04 | 95 | 83
1:23 | 1753 | 269.4 | 49.6 | 77.9 | 95.1 | 70 | 50.9 | 172.2 | 95.2 | 207.5 | 208.1 | 43 | 11.5 | 30 | 0.048 | 104 | 30.5 | 15.299 | 467.9 | 209.2 | 208.7 | 97.7 | 35.1 | 0.744 |  |  | 98.7 | 729.2 | 1.12 | -8 | 53.33 | 97 | 30 | 0.991 | 177.25 | 214 | 8260 | 208.19 | 55.35 | -47.06 | 17 | 43.91 | 41.18 | 45.03 | 42 | 23 | 13 | 42 | 37.65 | 94 | 87
1:23 | 1753 | 271.6 | 49.8 | 77.9 | 95.1 | 70 | 50.9 | 172.2 | 95.2 | 207.5 | 208.1 | 43 | 11.5 | 30 | 0.041 | 104 | 30.5 | 15.312 | 467.6 | 209.4 | 208.9 | 97.7 | 35.2 | 0.749 |  |  | 98.7 | 729.1 | 1.121 | -8 | 54.51 | 97 | 30 | 0.995 | 183.14 | 202 | 9360 | 207.57 | 55.14 | -47 | 16.88 | 43.85 | 41.41 | 45.03 | 42 | 23 | 13 | 42 | 37.65 | 94 | 86
1:23 | 1754 | 270.7 | 50.3 | 77.9 | 95.1 | 70 | 50.9 | 172.2 | 95.2 | 207.7 | 208.2 | 43 | 11.5 | 30 | 0.039 | 104 | 30.5 | 15.408 | 467.7 | 209.6 | 209.1 | 97.7 | 35.1 | 0.748 |  |  | 98.7 | 728.9 | 1.123 | -8 | 53.73 | 97 | 30 | 0.991 | 182.75 | 212 | 8950 | 208.19 | 54.64 | -46.62 | 16.75 | 43.97 | 41.35 | 45.12 | 42 | 23 | 13 | 42 | 37.65 | 89 | 82
1:23 | 1750 | 271.4 | 48.9 | 77.9 | 95.1 | 70 | 50.9 | 172.4 | 95.2 | 207.9 | 208.3 | 43 | 11.5 | 30 | 0.04 | 104 | 30.5 | 15.456 | 467.9 | 209.6 | 209.2 | 97.7 | 35.1 | 0.75 |  |  | 98.7 | 728.7 | 1.144 | -8 | 58.04 | 97 | 30 | 0.995 | 182.75 | 204 | 8140 | 208.19 | 56.28 | -46.94 | 16.88 | 43.95 | 41.35 | 45.12 | 42 | 23 | 13 | 42 | 38.04 | 88 | 89
1:23 | 1750 | 268.6 | 49.7 | 77.9 | 95.1 | 70 | 50.9 | 172.3 | 95.2 | 207.7 | 208.4 | 43 | 11.5 | 30 | 0.045 | 104 | 30.5 | 15.463 | 467.8 | 209.6 | 209.2 | 97.7 | 35.2 | 0.749 |  |  | 98.6 | 728.6 | 1.125 | -8 | 52.55 | 97 | 30 | 0.99 | 182.75 | 202 | 8140 | 206.58 | 56.45 | -46.75 | 16.81 | 43.85 | 41.15 | 45.12 | 42 | 23 | 13 | 42 | 37.65 | 92 | 87
1:23 | 1754 | 270.2 | 50.7 | 77.9 | 95.1 | 70 | 50.9 | 172.1 | 95.1 | 207.5 | 208.4 | 43 | 11.5 | 30 | 0.047 | 104 | 30.5 | 15.415 | 468.8 | 209.6 | 209.2 | 97.7 | 35.2 | 0.75 |  |  | 98.6 | 728.6 | 1.13 | -8 | 57.25 | 97 | 29 | 0.998 | 183.14 | 212 | 8920 | 208.51 | 56.14 | -46.81 | 16.75 | 43.85 | 41.36 | 45.12 | 42 | 23 | 13 | 42 | 37.65 | 90 | 85
1:23 | 1749 | 268.5 | 49.7 | 77.9 | 95.1 | 70 | 50.9 | 172.1 | 95.1 | 207.4 | 208.5 | 43 | 11.5 | 30 | 0.044 | 104 | 30.5 | 15.372 | 468.8 | 209.9 | 209.4 | 97.7 | 35.2 | 0.746 |  |  | 98.6 | 728.6 | 1.124 | -8 | 54.51 | 97 | 29 | 1.01 | 182.35 | 204 | 8120 | 209.82 | 56.59 | -46.94 | 17.19 | 43.64 | 41.28 | 45.12 | 42 | 23 | 13 | 42 | 37.65 | 91 | 81
1:23 | 1753 | 269.9 | 50 | 77.8 | 95.1 | 70 | 50.9 | 172.7 | 95.1 | 208.3 | 208.6 | 43.1 | 11.5 | 30 | 0.036 | 104 | 30.5 | 15.391 | 468.6 | 210.1 | 209.6 | 97.7 | 35.2 | 0.746 |  |  | 98.7 | 728.6 | 1.126 | -8 | 54.12 | 97 | 29 | 1.009 | 182.75 | 204 | 8630 | 208.83 | 56.63 | -47 | 17.12 | 43.87 | 41.24 | 45.12 | 42 | 23 | 13 | 42 | 37.65 | 93 | 85
1:23 | 1756 | 272.8 | 50.1 | 77.8 | 95.1 | 70 | 50.9 | 172.7 | 95.1 | 208.3 | 208.5 | 43.1 | 11.5 | 30 | 0.026 | 104.1 | 30.5 | 15.398 | 469 | 210.3 | 209.9 | 97.7 | 35.2 | 0.749 |  |  | 98.7 | 728.6 | 1.124 | -8 | 49.8 | 97 | 30 | 0.999 | 183.14 | 204 | 10000 | 208.51 | 53.79 | -47 | 17.12 | 43.94 | 41.11 | 45.23 | 42 | 23 | 13 | 42 | 37.65 | 94 | 92
1:23 | 1749 | 270.9 | 49.1 | 77.9 | 95.1 | 70 | 50.9 | 172.6 | 95.1 | 208.1 | 208.2 | 43.1 | 11.5 | 30 | 0.024 | 104.1 | 30.5 | 15.524 | 469.2 | 210.3 | 209.9 | 97.7 | 35.2 | 0.749 |  |  | 98.7 | 728.5 | 1.118 | -8 | 46.27 | 97 | 29 | 0.995 | 183.14 | 211 | 9040 | 208.83 | 54.97 | -47.12 | 16.94 | 44 | 41.22 | 45.33 | 42 | 23 | 13 | 42 | 37.65 | 92 | 83
1:23 | 1746 | 268.2 | 49 | 77.9 | 95.1 | 70 | 50.9 | 172.5 | 95.2 | 207.9 | 208.5 | 43.2 | 11.5 | 30 | 0.037 | 104 | 30.5 | 15.559 | 469.6 | 210 | 209.5 | 97.7 | 35.2 | 0.746 |  |  | 98.7 | 728.4 | 1.122 | -8 | 58.04 | 97 | 30 | 0.985 | 181.57 | 203 | 8120 | 206.9 | 55.3 | -46.94 | 17.19 | 43.97 | 41.16 | 45.44 | 42 | 23 | 13 | 42 | 38.04 | 90 | 80
1:23 | 1745 | 266.9 | 47.6 | 77.9 | 95.1 | 70 | 50.9 | 172.1 | 95.2 | 207.5 | 208.7 | 43.2 | 11.5 | 30 | 0.042 | 104 | 30.5 | 15.441 | 470.9 | 210.1 | 209.6 | 97.7 | 35.2 | 0.744 |  |  | 98.7 | 728.5 | 1.147 | -8 | 58.43 | 97 | 29 | 0.999 | 183.92 | 203 | 9260 | 209.5 | 54.34 | -47.12 | 16.94 | 43.64 | 41.04 | 45.44 | 42 | 23 | 13 | 42 | 38.04 | 93 | 83
1:23 | 1746 | 267.1 | 48.8 | 77.9 | 95.1 | 70 | 50.9 | 172.5 | 95.1 | 207.9 | 208.8 | 43.2 | 11.5 | 30 | 0.043 | 104 | 30.5 | 15.409 | 471.7 | 210.2 | 209.7 | 97.7 | 35.2 | 0.743 |  |  | 98.7 | 728.7 | 1.12 | -8 | 55.69 | 97 | 30 | 0.987 | 183.53 | 205 | 8530 | 209.82 | 54.46 | -46.88 | 16.88 | 43.88 | 41.11 | 45.33 | 42 | 23 | 13 | 42 | 38.04 | 91 | 86
1:23 | 1753 | 270.2 | 50.3 | 77.8 | 95.1 | 70 | 50.9 | 172.3 | 95.2 | 207.7 | 208.8 | 43.1 | 11.5 | 30 | 0.037 | 104 | 30.5 | 15.397 | 471.7 | 210.3 | 209.8 | 97.7 | 35.2 | 0.746 |  |  | 98.7 | 728.9 | 1.123 | -8 | 52.55 | 97 | 30 | 0.998 | 184.31 | 215 | 9530 | 211.11 | 54.89 | -47 | 17 | 43.49 | 41.05 | 45.33 | 42 | 23 | 13 | 42 | 37.65 | 91 | 85
1:23 | 1740 | 264.8 | 47.9 | 77.8 | 95.1 | 70 | 50.9 | 172.2 | 95.1 | 207.5 | 208.8 | 43.1 | 11.5 | 30 | 0.049 | 104 | 30.5 | 15.371 | 469.7 | 210 | 209.5 | 97.7 | 35.2 | 0.741 |  |  | 98.7 | 729 | 1.119 | -8 | 56.47 | 97 | 30 | 1.002 | 180.78 | 214 | 8900 | 208.19 | 55.48 | -46.81 | 16.94 | 43.81 | 40.96 | 45.33 | 42 | 23 | 13 | 42 | 37.65 | 92 | 84
1:23 | 1748 | 264.8 | 49.2 | 77.8 | 95.1 | 70 | 50.9 | 172.5 | 95.2 | 207.9 | 208.7 | 43.1 | 11.5 | 30 | 0.055 | 104 | 30.5 | 15.36 | 469.4 | 209.9 | 209.4 | 97.7 | 35.2 | 0.74 |  |  | 98.7 | 729.2 | 1.132 | -8 | 60.39 | 97 | 30 | 0.997 | 183.14 | 204 | 7820 | 209.18 | 55.2 | -46.94 | 16.88 | 43.76 | 41.17 | 45.12 | 42 | 23 | 13 | 42 | 38.04 | 91 | 84
1:23 | 1747 | 266.5 | 48.9 | 77.8 | 95.1 | 70 | 50.9 | 172.6 | 95.1 | 208.1 | 208.6 | 43 | 11.5 | 30 | 0.051 | 104 | 30.5 | 15.322 | 468.6 | 209.7 | 209.2 | 97.7 | 35.2 | 0.739 |  |  | 98.7 | 729.4 | 1.135 | -8 | 58.04 | 97 | 30 | 0.997 | 183.14 | 213 | 8970 | 208.51 | 55.65 | -46.94 | 16.81 | 43.87 | 41.24 | 45.03 | 42 | 23 | 13 | 42 | 38.04 | 90 | 87
1:23 | 1750 | 267.9 | 49.1 | 77.8 | 95.1 | 70 | 50.9 | 173.8 | 95.1 | 209.8 | 208.4 | 43 | 11.5 | 30 | 0.053 | 104 | 30.5 | 15.308 | 469.1 | 209.5 | 209 | 97.7 | 35.2 | 0.739 |  |  | 98.7 | 729.6 | 1.134 | -8 | 56.08 | 97 | 30 | 0.999 | 179.61 | 203 | 8530 | 206.9 | 54.39 | -47 | 16.88 | 43.8 | 41.18 | 45.03 | 42 | 23 | 13 | 42 | 37.65 | 89 | 86
1:23 | 1741 | 264.7 | 47.8 | 77.8 | 95.1 | 70 | 50.9 | 174.4 | 95.1 | 210.3 | 208.2 | 43 | 11.5 | 30 | 0.062 | 104 | 30.5 | 15.292 | 469.2 | 209.2 | 208.7 | 97.7 | 35.2 | 0.737 |  |  | 98.7 | 729.8 | 1.125 | -8 | 59.22 | 97 | 30 | 1.004 | 182.35 | 212 | 8310 | 209.18 | 56.27 | -46.94 | 16.81 | 43.87 | 41.31 | 45.03 | 42 | 23 | 13 | 42 | 38.04 | 91 | 87
1:23 | 1750 | 268.1 | 49 | 77.8 | 95.1 | 70 | 50.9 | 174.8 | 95.1 | 211 | 208.3 | 42.9 | 11.5 | 30 | 0.055 | 104 | 30.5 | 15.269 | 469.2 | 209.3 | 208.8 | 97.7 | 35.2 | 0.74 |  |  | 98.7 | 730 | 1.122 | -8 | 59.22 | 97 | 30 | 0.998 | 183.14 | 202 | 9120 | 207.24 | 55.72 | -47.06 | 17 | 43.63 | 41.19 | 45.03 | 42 | 23 | 13 | 42 | 38.04 | 88 | 86
1:23 | 1749 | 269.2 | 48.6 | 77.8 | 95.1 | 70 | 50.9 | 175 | 95.1 | 211.3 | 208.4 | 42.9 | 11.5 | 30 | 0.051 | 104 | 30.5 | 15.301 | 470 | 209.6 | 209.1 | 97.7 | 35.2 | 0.741 |  |  | 98.7 | 730.1 | 1.125 | -8 | 53.33 | 97 | 30 | 0.992 | 182.75 | 213 | 8870 | 208.83 | 55.56 | -47 | 16.88 | 43.91 | 41.28 | 44.92 | 42 | 23 | 13 | 42 | 37.65 | 89 | 90
1:23 | 1751 | 269.1 | 49.4 | 77.8 | 95.1 | 70 | 50.8 | 175.2 | 95.1 | 211.4 | 208.3 | 42.9 | 11.5 | 30 | 0.05 | 104 | 30.5 | 15.362 | 470.2 | 209.5 | 209 | 97.7 | 35.2 | 0.741 |  |  | 98.7 | 730.2 | 1.127 | -8 | 55.29 | 97 | 30 | 1.016 | 182.35 | 212 | 8870 | 206.9 | 55.71 | -47.19 | 16.81 | 43.77 | 41.45 | 45.03 | 42 | 23 | 13 | 42 | 37.65 | 91 | 89
1:23 | 1750 | 269.4 | 49.5 | 77.8 | 95.1 | 70 | 50.8 | 175.3 | 95.1 | 211.5 | 208.3 | 42.9 | 11.5 | 30 | 0.045 | 104 | 30.5 | 15.359 | 469.9 | 209.6 | 209.2 | 97.7 | 35.2 | 0.744 |  |  | 98.7 | 730.2 | 1.127 | -8 | 56.47 | 97 | 30 | 1.003 | 183.14 | 204 | 8140 | 206.9 | 53.9 | -46.88 | 17.31 | 43.94 | 41.18 | 45.03 | 42 | 23 | 13 | 42 | 37.65 | 90 | 87
1:23 | 1740 | 266.2 | 47.3 | 77.8 | 95.1 | 70 | 50.8 | 175 | 95.1 | 211.2 | 208.2 | 42.9 | 11.5 | 30 | 0.053 | 104 | 30.5 | 15.396 | 471.3 | 209.4 | 208.9 | 97.7 | 35.2 | 0.741 |  |  | 98.7 | 730.2 | 1.116 | -8 | 58.82 | 97 | 30 | 0.993 | 183.14 | 214 | 9290 | 209.82 | 55.66 | -46.94 | 16.88 | 43.88 | 41.23 | 45.03 | 42 | 23 | 13 | 42 | 37.65 | 92 | 85
1:23 | 1743 | 264.7 | 48.9 | 77.8 | 95.1 | 70 | 50.9 | 174.8 | 95.1 | 210.9 | 208.1 | 42.9 | 11.5 | 30 | 0.058 | 104 | 30.5 | 15.311 | 471.9 | 209.2 | 208.7 | 97.7 | 35.2 | 0.737 |  |  | 98.7 | 730.3 | 1.132 | -8 | 60 | 97 | 30 | 1.008 | 182.75 | 203 | 8460 | 207.57 | 55.38 | -46.94 | 16.81 | 43.88 | 41.23 | 45.12 | 42 | 23 | 13 | 42 | 38.04 | 91 | 84
1:23 | 1755 | 267.6 | 49.8 | 77.8 | 95 | 70 | 50.9 | 174.9 | 95.1 | 211.2 | 208.4 | 42.9 | 11.5 | 30 | 0.05 | 104 | 30.5 | 15.246 | 470 | 209.5 | 209 | 97.7 | 35.2 | 0.739 |  |  | 98.7 | 730.4 | 1.126 | -8 | 59.61 | 97 | 30 | 0.996 | 181.57 | 214 | 9090 | 208.51 | 54.97 | -47.06 | 17.06 | 43.66 | 41.37 | 45.03 | 42 | 23 | 13 | 42 | 37.65 | 91 | 87
1:23 | 1752 | 268.2 | 49.6 | 77.8 | 95 | 70 | 50.9 | 175.1 | 95.1 | 211.4 | 208.4 | 42.9 | 11.5 | 30 | 0.041 | 104 | 30.5 | 15.296 | 469.7 | 209.9 | 209.4 | 97.7 | 35.2 | 0.742 |  |  | 98.6 | 730.5 | 1.124 | -8 | 55.29 | 97 | 30 | 1.008 | 178.43 | 210 | 8630 | 209.82 | 57.16 | -47 | 16.94 | 43.94 | 41.2 | 45.03 | 42 | 23 | 13 | 42 | 38.04 | 88 | 86
1:23 | 1758 | 272.1 | 50.2 | 77.8 | 95 | 70 | 50.9 | 175.5 | 95.1 | 211.9 | 208.4 | 42.9 | 11.5 | 30 | 0.033 | 104.1 | 30.5 | 15.357 | 469.1 | 210 | 209.5 | 97.7 | 35.2 | 0.745 |  |  | 98.6 | 730.4 | 1.124 | -8 | 51.37 | 97 | 30 | 0.99 | 179.61 | 203 | 9160 | 209.82 | 53.53 | -47.19 | 17.06 | 43.98 | 41.22 | 45.03 | 42 | 23 | 13 | 42 | 37.65 | 94 | 85
1:23 | 1753 | 271.2 | 49.6 | 77.8 | 95.1 | 70 | 50.9 | 175.6 | 95.1 | 212 | 208.1 | 43 | 11.5 | 30 | 0.034 | 104.1 | 30.5 | 15.502 | 468.5 | 209.9 | 209.5 | 97.7 | 35.2 | 0.743 |  |  | 98.6 | 730.3 | 1.13 | -8 | 48.24 | 97 | 30 | 1.017 | 182.75 | 210 | 9850 | 209.82 | 54.71 | -47 | 16.88 | 43.7 | 41.17 | 45.12 | 42 | 23 | 13 | 42 | 37.65 | 91 | 83
1:23 | 1744 | 266.3 | 48.4 | 77.8 | 95 | 70 | 50.9 | 175.3 | 95.1 | 211.4 | 208.1 | 43 | 11.5 | 30 | 0.05 | 104 | 30.5 | 15.499 | 468.8 | 209.5 | 209 | 97.7 | 35.2 | 0.737 |  |  | 98.6 | 730.2 | 1.121 | -8 | 56.08 | 97 | 30 | 1.014 | 182.35 | 211 | 8950 | 209.82 | 56.32 | -47.06 | 17.06 | 43.59 | 41.15 | 45.33 | 42 | 23 | 13 | 42 | 38.04 | 89 | 81
1:23 | 1750 | 267.9 | 49.1 | 77.8 | 95 | 70 | 50.9 | 175.2 | 95.1 | 211.5 | 208.6 | 43 | 11.5 | 30 | 0.049 | 104 | 30.5 | 15.375 | 470.7 | 209.8 | 209.3 | 97.7 | 35.2 | 0.737 |  |  | 98.6 | 730.1 | 1.132 | -8 | 58.04 | 97 | 30 | 1.01 | 183.53 | 203 | 9240 | 206.58 | 55.2 | -47 | 16.81 | 43.82 | 41.17 | 45.23 | 42 | 23 | 13 | 42 | 38.04 | 89 | 82
1:23 | 1751 | 268.1 | 49.1 | 77.8 | 95 | 70 | 50.9 | 175.2 | 95.1 | 211.4 | 208.7 | 43.1 | 11.5 | 30.1 | 0.048 | 104 | 30.5 | 15.34 | 472 | 210 | 209.5 | 97.7 | 35.2 | 0.736 |  |  | 98.6 | 730.1 | 1.142 | -8 | 57.65 | 97 | 30 | 1.024 | 183.14 | 213 | 8550 | 208.83 | 56.52 | -46.81 | 17.06 | 43.37 | 41.14 | 45.23 | 42 | 23 | 13 | 42 | 37.65 | 91 | 79
1:23 | 1753 | 267 | 49.8 | 77.8 | 95 | 70 | 50.9 | 175 | 95.1 | 211.2 | 208.8 | 43.1 | 11.5 | 30.1 | 0.047 | 104 | 30.5 | 15.365 | 471.8 | 210.1 | 209.6 | 97.7 | 35.2 | 0.736 |  |  | 98.6 | 730.1 | 1.124 | -8 | 51.37 | 97 | 30 | 0.992 | 181.57 | 203 | 7850 | 211.43 | 55.63 | -46.81 | 17.06 | 43.84 | 40.91 | 45.23 | 42 | 23 | 13 | 42 | 37.65 | 88 | 84
1:23 | 1753 | 268.2 | 50.1 | 77.8 | 95.1 | 70 | 50.9 | 175.2 | 95 | 211.4 | 208.9 | 43.1 | 11.5 | 30.1 | 0.035 | 104.1 | 30.5 | 15.429 | 471.2 | 210.5 | 210.1 | 97.7 | 35.2 | 0.74 |  |  | 98.6 | 730.2 | 1.141 | -8 | 54.9 | 97 | 30 | 1.007 | 176.08 | 205 | 8310 | 208.83 | 53.84 | -47.06 | 16.94 | 43.68 | 41.01 | 45.12 | 42 | 23 | 13 | 42 | 38.04 | 90 | 83
1:23 | 1753 | 271 | 50.2 | 77.8 | 95.1 | 70 | 50.9 | 175.6 | 95 | 212 | 208.7 | 43.1 | 11.5 | 30.1 | 0.033 | 104.1 | 30.5 | 15.511 | 469.6 | 210.4 | 209.9 | 97.7 | 35.2 | 0.741 |  |  | 98.6 | 730.1 | 1.118 | -8 | 50.98 | 97 | 30 | 0.988 | 178.43 | 214 | 8040 | 211.11 | 52.91 | -47.06 | 17.06 | 43.68 | 41.02 | 45.23 | 42 | 23 | 13 | 42 | 37.65 | 88 | 90
1:23 | 1757 | 270.8 | 50.2 | 77.8 | 95.1 | 70 | 50.9 | 175.5 | 95 | 212 | 208.8 | 43.1 | 11.5 | 30.1 | 0.035 | 104 | 30.5 | 15.513 | 469.9 | 210.3 | 209.8 | 97.7 | 35.2 | 0.74 |  |  | 98.6 | 730.1 | 1.118 | -8 | 56.47 | 97 | 30 | 1.01 | 183.53 | 204 | 8650 | 206.58 | 55.8 | -46.94 | 17.12 | 43.72 | 41.21 | 45.33 | 42 | 23 | 13 | 42 | 38.04 | 87 | 85
1:23 | 1755 | 272.4 | 50.1 | 77.8 | 95 | 70 | 50.9 | 175.7 | 95 | 212.2 | 208.6 | 43.2 | 11.5 | 30 | 0.029 | 104.1 | 30.5 | 15.518 | 469.5 | 210.4 | 210 | 97.7 | 35.1 | 0.742 |  |  | 98.6 | 730 | 1.124 | -8 | 47.84 | 97 | 30 | 1 | 183.53 | 213 | 7940 | 208.83 | 54.97 | -46.81 | 16.88 | 43.8 | 41.12 | 45.33 | 42 | 23 | 13 | 42 | 37.65 | 91 | 85
1:23 | 1748 | 267.6 | 49.4 | 77.8 | 95 | 70 | 50.9 | 175.4 | 95 | 211.7 | 208.2 | 43.2 | 11.5 | 30 | 0.043 | 104 | 30.5 | 15.554 | 469.4 | 209.9 | 209.4 | 97.7 | 35.1 | 0.737 |  |  | 98.6 | 730 | 1.11 | -8 | 55.29 | 97 | 30 | 0.998 | 175.69 | 204 | 8510 | 206.9 | 54.32 | -46.94 | 17 | 43.71 | 41.04 | 45.44 | 42 | 23 | 13 | 42 | 38.04 | 91 | 86
1:23 | 1744 | 266.6 | 48.3 | 77.8 | 95 | 70 | 50.9 | 175.3 | 95 | 211.5 | 208.4 | 43.2 | 11.5 | 30 | 0.053 | 104 | 30.5 | 15.459 | 469.3 | 209.6 | 209.2 | 97.7 | 35.1 | 0.733 |  |  | 98.6 | 730 | 1.122 | -8 | 58.82 | 97 | 30 | 0.993 | 183.14 | 214 | 8090 | 209.18 | 55.59 | -46.81 | 16.69 | 43.82 | 41.15 | 45.44 | 42 | 23 | 13 | 42 | 37.65 | 88 | 82
1:23 | 1746 | 266.4 | 48.7 | 77.8 | 95 | 70 | 50.9 | 175.1 | 95 | 211.3 | 208.7 | 43.2 | 11.5 | 30 | 0.058 | 104 | 30.5 | 15.416 | 468.8 | 209.8 | 209.3 | 97.7 | 35.1 | 0.732 |  |  | 98.5 | 730 | 1.115 | -8 | 59.61 | 97 | 29 | 1.006 | 183.53 | 204 | 8750 | 208.51 | 54.82 | -47 | 17 | 43.81 | 41.18 | 45.33 | 42 | 23 | 13 | 42 | 38.04 | 92 | 88
1:23 | 1751 | 267 | 49.6 | 77.8 | 95 | 70 | 50.9 | 175 | 95 | 211.3 | 208.7 | 43.1 | 11.5 | 30 | 0.054 | 104 | 30.5 | 15.372 | 468.5 | 209.9 | 209.4 | 97.7 | 35.1 | 0.733 |  |  | 98.5 | 730.1 | 1.118 | -8 | 53.33 | 97 | 30 | 0.989 | 182.35 | 213 | 8260 | 211.43 | 55.5 | -47 | 17.06 | 43.95 | 41.28 | 45.23 | 42 | 23 | 13 | 42 | 38.04 | 92 | 86
1:23 | 1751 | 268.3 | 49.5 | 77.8 | 95 | 70 | 50.9 | 175.2 | 95 | 211.4 | 208.7 | 43.1 | 11.5 | 30 | 0.051 | 104 | 30.5 | 15.401 | 468.2 | 209.9 | 209.5 | 97.7 | 35.1 | 0.735 |  |  | 98.5 | 730.2 | 1.122 | -8 | 56.86 | 97 | 30 | 0.998 | 183.14 | 204 | 8550 | 206.58 | 55.47 | -46.94 | 16.94 | 43.89 | 41.3 | 45.12 | 42 | 23 | 13 | 42 | 38.04 | 93 | 87
1:23 | 1752 | 268.5 | 49.3 | 77.8 | 95 | 70 | 50.9 | 175.3 | 95 | 211.6 | 208.6 | 43.1 | 11.5 | 30 | 0.05 | 104 | 30.5 | 15.414 | 466.4 | 210 | 209.5 | 97.7 | 35.1 | 0.735 |  |  | 98.5 | 730.3 | 1.125 | -8 | 52.94 | 97 | 29 | 0.995 | 181.18 | 214 | 8600 | 211.11 | 54.42 | -47.06 | 16.81 | 43.85 | 41.19 | 45.12 | 42 | 23 | 13 | 42 | 38.04 | 88 | 88
1:23 | 1747 | 268.6 | 47.5 | 77.8 | 95.1 | 70 | 50.9 | 175.6 | 95 | 212 | 208.2 | 43.1 | 11.5 | 30 | 0.048 | 104 | 30.5 | 15.399 | 466.7 | 209.6 | 209.1 | 97.7 | 35.1 | 0.736 |  |  | 98.5 | 730.4 | 1.154 | -8 | 56.86 | 97 | 29 | 1 | 182.75 | 213 | 8290 | 209.5 | 56.2 | -46.81 | 16.81 | 43.91 | 41.27 | 45.12 | 42 | 23 | 13 | 42 | 37.65 | 91 | 85
1:24 | 1752 | 268.2 | 49.8 | 77.8 | 95.1 | 70 | 50.9 | 175.5 | 95 | 211.9 | 207.8 | 43.1 | 11.5 | 30 | 0.046 | 104 | 30.5 | 15.351 | 465.8 | 209.3 | 208.8 | 97.7 | 35.1 | 0.737 |  |  | 98.5 | 730.4 | 1.131 | -8 | 56.86 | 97 | 29 | 0.984 | 174.51 | 202 | 9410 | 207.57 | 56.34 | -47.19 | 17 | 43.46 | 41.53 | 45.23 | 42 | 23 | 13 | 42 | 37.65 | 83 | 81
1:24 | 1755 | 271.1 | 49.9 | 77.8 | 95.1 | 70 | 50.9 | 175.7 | 95 | 212.2 | 208.2 | 43.1 | 11.5 | 30 | 0.041 | 104 | 30.5 | 15.338 | 465.2 | 209.6 | 209.1 | 97.7 | 35.1 | 0.738 |  |  | 98.5 | 730.2 | 1.119 | -8 | 55.69 | 97 | 29 | 1.006 | 183.14 | 212 | 8510 | 208.51 | 55.82 | -46.94 | 17.31 | 43.83 | 41.34 | 45.23 | 42 | 23 | 13 | 42 | 37.65 | 92 | 91
1:24 | 1753 | 272 | 49.4 | 77.8 | 95.1 | 70 | 50.9 | 175.9 | 95 | 212.4 | 208.3 | 43.1 | 11.5 | 30 | 0.035 | 104.1 | 30.5 | 15.46 | 466.2 | 210 | 209.5 | 97.7 | 35.1 | 0.739 |  |  | 98.5 | 730 | 1.126 | -8 | 52.55 | 97 | 29 | 0.991 | 182.35 | 205 | 8260 | 209.82 | 53.89 | -47 | 17.06 | 43.64 | 41.25 | 45.23 | 42 | 23 | 13 | 42 | 37.65 | 89 | 86
1:24 | 1756 | 271.1 | 50.3 | 77.8 | 95.1 | 70 | 50.9 | 175.8 | 95 | 212.2 | 208.3 | 43.1 | 11.5 | 30 | 0.039 | 104 | 30.5 | 15.546 | 466.4 | 209.8 | 209.3 | 97.7 | 35.1 | 0.74 |  |  | 98.5 | 729.9 | 1.13 | -8 | 52.94 | 97 | 29 | 1.003 | 182.75 | 214 | 8310 | 208.19 | 56.25 | -46.94 | 17.19 | 43.93 | 41.21 | 45.23 | 42 | 23 | 13 | 42 | 38.04 | 90 | 87
1:24 | 1748 | 269.4 | 48.9 | 77.8 | 95 | 70 | 50.9 | 175.7 | 95 | 212 | 208.4 | 43.1 | 11.5 | 30 | 0.044 | 104 | 30.5 | 15.509 | 465.2 | 209.8 | 209.4 | 97.7 | 35.1 | 0.739 |  |  | 98.5 | 729.8 | 1.126 | -8 | 57.25 | 97 | 29 | 1 | 182.75 | 203 | 8310 | 206.9 | 56.57 | -46.88 | 16.88 | 43.86 | 41.01 | 45.33 | 42 | 23 | 13 | 42 | 37.65 | 90 | 90
1:24 | 1753 | 271.2 | 49.5 | 77.8 | 95.1 | 70 | 50.9 | 175.7 | 95 | 212.1 | 208.6 | 43.1 | 11.5 | 30 | 0.043 | 104 | 30.5 | 15.445 | 465.2 | 209.9 | 209.5 | 97.7 | 35.2 | 0.737 |  |  | 98.5 | 729.7 | 1.141 | -8 | 57.65 | 97 | 29 | 1.009 | 183.53 | 212 | 8920 | 211.11 | 55.28 | -46.94 | 16.88 | 43.84 | 41.11 | 45.33 | 42 | 23 | 13 | 42 | 38.04 | 88 | 86
1:24 | 1754 | 271.5 | 50 | 77.8 | 95.1 | 70 | 50.9 | 175.7 | 95 | 212.1 | 208.6 | 43.1 | 11.5 | 30 | 0.038 | 104 | 30.5 | 15.439 | 464.4 | 210.2 | 209.8 | 97.7 | 35.2 | 0.737 |  |  | 98.5 | 729.6 | 1.133 | -8 | 51.76 | 97 | 29 | 0.985 | 183.53 | 212 | 8870 | 208.19 | 53.69 | -47.06 | 17 | 43.56 | 41.16 | 45.33 | 42 | 23 | 13 | 42 | 37.65 | 92 | 86
1:24 | 1755 | 272 | 49.9 | 77.8 | 95.1 | 70 | 50.9 | 175.7 | 95 | 212.2 | 208.5 | 43.1 | 11.5 | 30 | 0.039 | 104 | 30.5 | 15.485 | 463.8 | 210.1 | 209.7 | 97.7 | 35.2 | 0.739 |  |  | 98.5 | 729.6 | 1.12 | -8 | 50.59 | 97 | 29 | 1.005 | 182.75 | 212 | 8480 | 208.51 | 54.85 | -47.06 | 17 | 43.85 | 41.17 | 45.33 | 42 | 23 | 13 | 42 | 37.65 | 94 | 87
1:24 | 1750 | 270.5 | 49.1 | 77.8 | 95.1 | 70 | 50.9 | 175.7 | 95 | 212.1 | 208.6 | 43.1 | 11.5 | 30 | 0.044 | 104 | 30.5 | 15.503 | 464.4 | 210 | 209.5 | 97.7 | 35.2 | 0.736 |  |  | 98.5 | 729.5 | 1.122 | -8 | 54.12 | 97 | 29 | 0.994 | 183.53 | 204 | 8680 | 206.9 | 55.06 | -47.12 | 17 | 43.58 | 41.03 | 45.33 | 42 | 23 | 13 | 42 | 37.65 | 92 | 87
1:24 | 1758 | 272.6 | 51 | 77.8 | 95 | 70 | 50.9 | 175.8 | 95 | 212.2 | 208.5 | 43.1 | 11.5 | 30 | 0.044 | 104 | 30.5 | 15.493 | 465.7 | 209.8 | 209.4 | 97.7 | 35.2 | 0.736 |  |  | 98.5 | 729.5 | 1.131 | -8 | 58.04 | 97 | 29 | 1.003 | 183.53 | 215 | 8870 | 208.83 | 54.95 | -47 | 16.94 | 43.63 | 41.08 | 45.33 | 42 | 23 | 13 | 42 | 37.65 | 90 | 89
1:24 | 1745 | 268.8 | 49.1 | 77.8 | 95 | 70 | 50.9 | 175.6 | 95 | 211.9 | 208.3 | 43.1 | 11.5 | 30 | 0.054 | 104 | 30.5 | 15.462 | 465.9 | 209.5 | 209 | 97.7 | 35.2 | 0.734 |  |  | 98.5 | 729.4 | 1.124 | -8 | 56.08 | 97 | 29 | 0.997 | 182.75 | 214 | 9480 | 209.18 | 55.77 | -47.19 | 16.94 | 43.54 | 41.21 | 45.33 | 42 | 23 | 13 | 42 | 37.65 | 91 | 83
1:24 | 1750 | 268.1 | 49.4 | 77.8 | 95.1 | 70 | 50.9 | 175.3 | 95 | 211.6 | 208.1 | 43.1 | 11.5 | 30 | 0.061 | 103.9 | 30.5 | 15.417 | 466.1 | 209.2 | 208.7 | 97.7 | 35.2 | 0.731 |  |  | 98.5 | 729.4 | 1.122 | -8 | 59.61 | 97 | 29 | 1.005 | 182.35 | 201 | 8510 | 207.24 | 56.38 | -46.81 | 16.81 | 43.76 | 41.05 | 45.23 | 42 | 23 | 13 | 42 | 38.04 | 88 | 82
1:24 | 1745 | 266.2 | 48.6 | 77.8 | 95.1 | 70 | 50.9 | 175.2 | 95 | 211.3 | 208.2 | 43 | 11.5 | 30 | 0.066 | 103.9 | 30.5 | 15.345 | 466.6 | 209.2 | 208.7 | 97.7 | 35.2 | 0.729 |  |  | 98.5 | 729.4 | 1.127 | -8 | 60 | 97 | 29 | 0.998 | 182.75 | 213 | 8680 | 208.19 | 55.41 | -46.69 | 16.75 | 43.76 | 41.19 | 45.12 | 42 | 23 | 13 | 42 | 38.04 | 88 | 82
1:24 | 1754 | 269.1 | 50.1 | 77.8 | 95 | 70 | 50.9 | 175.3 | 95 | 211.6 | 208.2 | 43 | 11.5 | 30 | 0.061 | 103.9 | 30.5 | 15.3 | 464.6 | 209.2 | 208.7 | 97.7 | 35.2 | 0.73 |  |  | 98.5 | 729.4 | 1.125 | -8 | 59.22 | 97 | 29 | 0.988 | 182.75 | 212 | 8850 | 206.26 | 55.18 | -46.81 | 16.88 | 43.87 | 41.25 | 45.03 | 42 | 23 | 13 | 42 | 38.04 | 90 | 84
1:24 | 1751 | 268.7 | 50.1 | 77.8 | 95 | 70 | 50.9 | 175.4 | 95 | 211.6 | 208.2 | 43 | 11.5 | 30 | 0.057 | 103.9 | 30.5 | 15.326 | 463.6 | 209.4 | 208.9 | 97.7 | 35.2 | 0.731 |  |  | 98.4 | 729.3 | 1.114 | -8 | 58.82 | 97 | 29 | 0.989 | 183.14 | 202 | 9240 | 208.19 | 56.25 | -46.88 | 17 | 43.73 | 41.36 | 44.92 | 42 | 23 | 13 | 42 | 37.65 | 89 | 84
1:24 | 1757 | 271.2 | 50.6 | 77.8 | 95 | 70 | 50.9 | 175.6 | 94.9 | 212 | 208.3 | 42.9 | 11.5 | 30 | 0.05 | 104 | 30.5 | 15.392 | 463 | 209.7 | 209.3 | 97.7 | 35.2 | 0.734 |  |  | 98.4 | 729.2 | 1.123 | -8 | 54.12 | 97 | 29 | 1.004 | 181.57 | 212 | 8770 | 208.19 | 55.66 | -47.06 | 16.88 | 43.49 | 41.2 | 45.03 | 42 | 23 | 13 | 42 | 38.04 | 87 | 81
1:24 | 1751 | 270 | 49.6 | 77.8 | 95.1 | 70 | 50.9 | 175.6 | 94.9 | 212 | 208.2 | 43 | 11.5 | 30 | 0.051 | 104 | 30.5 | 15.462 | 463.1 | 209.7 | 209.2 | 97.7 | 35.1 | 0.734 |  |  | 98.5 | 729.1 | 1.125 | -8 | 54.12 | 97 | 29 | 0.989 | 181.18 | 204 | 8970 | 209.5 | 54.61 | -46.88 | 17.12 | 43.87 | 41.29 | 45.03 | 42 | 23 | 13 | 42 | 37.65 | 91 | 82
1:24 | 1748 | 269 | 48.9 | 77.8 | 95.1 | 70 | 50.9 | 175.5 | 94.9 | 211.8 | 208.1 | 43 | 11.5 | 30 | 0.059 | 103.9 | 30.5 | 15.459 | 464.2 | 209.4 | 208.9 | 97.7 | 35.1 | 0.732 |  |  | 98.5 | 729 | 1.128 | -8 | 59.61 | 97 | 29 | 0.999 | 182.75 | 203 | 8990 | 208.51 | 56.29 | -47 | 16.88 | 43.86 | 41.27 | 45.03 | 42 | 23 | 13 | 42 | 37.65 | 91 | 81
1:24 | 1748 | 266.9 | 49.2 | 77.8 | 95.1 | 70 | 50.9 | 175.3 | 95 | 211.5 | 208.1 | 43 | 11.5 | 30 | 0.062 | 103.9 | 30.5 | 15.377 | 464.8 | 209.2 | 208.7 | 97.7 | 35.1 | 0.73 |  |  | 98.5 | 728.9 | 1.127 | -8 | 59.22 | 97 | 29 | 0.995 | 182.75 | 214 | 8240 | 209.82 | 56.45 | -47 | 16.94 | 43.92 | 41.21 | 45.03 | 42 | 23 | 13 | 42 | 37.65 | 92 | 81
1:24 | 1754 | 270.1 | 50.2 | 77.8 | 95.1 | 70 | 50.9 | 175.5 | 95 | 211.8 | 208.1 | 42.9 | 11.5 | 30 | 0.057 | 104 | 30.5 | 15.301 | 465.2 | 209.3 | 208.8 | 97.7 | 35.1 | 0.732 |  |  | 98.5 | 728.9 | 1.116 | -8 | 56.47 | 97 | 29 | 0.988 | 183.14 | 204 | 8260 | 206.9 | 55.86 | -46.88 | 17.12 | 43.94 | 41.35 | 44.92 | 42 | 23 | 13 | 42 | 37.65 | 90 | 84
1:24 | 1752 | 271.4 | 49.8 | 77.8 | 95.1 | 70 | 50.9 | 175.8 | 95 | 212.1 | 207.9 | 42.9 | 11.5 | 30 | 0.053 | 104 | 30.5 | 15.347 | 464.1 | 209.3 | 208.8 | 97.7 | 35.1 | 0.733 |  |  | 98.5 | 728.8 | 1.113 | -8 | 56.86 | 97 | 29 | 0.99 | 178.04 | 202 | 8480 | 209.82 | 56.01 | -47.12 | 17 | 43.62 | 41.26 | 44.92 | 42 | 23 | 13 | 42 | 37.65 | 95 | 85
1:24 | 1745 | 269.5 | 48.7 | 77.8 | 95.1 | 70 | 50.9 | 175.7 | 95 | 212 | 208.3 | 43 | 11.5 | 30 | 0.05 | 104 | 30.5 | 15.403 | 464.1 | 209.8 | 209.3 | 97.7 | 35.1 | 0.733 |  |  | 98.5 | 728.5 | 1.12 | -8 | 54.9 | 97 | 29 | 1.001 | 175.29 | 211 | 8850 | 208.83 | 54.63 | -46.88 | 17.12 | 43.99 | 41.18 | 45.03 | 42 | 23 | 13 | 42 | 37.65 | 91 | 89
1:24 | 1752 | 270.1 | 50 | 77.8 | 95 | 70 | 50.9 | 175.6 | 95 | 211.9 | 208.7 | 43 | 11.5 | 30 | 0.047 | 104 | 30.5 | 15.457 | 463.7 | 210.1 | 209.6 | 97.7 | 35 | 0.735 |  |  | 98.5 | 728.4 | 1.125 | -8 | 55.69 | 97 | 29 | 0.992 | 180 | 204 | 7750 | 208.83 | 55.68 | -47 | 17.12 | 43.8 | 41.22 | 45.12 | 42 | 23 | 13 | 42 | 37.65 | 90 | 87
1:24 | 1760 | 273.3 | 50.8 | 77.8 | 95.1 | 70 | 50.9 | 175.8 | 94.9 | 212.2 | 208.4 | 43 | 11.5 | 30 | 0.045 | 104 | 30.5 | 15.485 | 463.5 | 209.9 | 209.5 | 97.7 | 35 | 0.74 |  |  | 98.4 | 728.3 | 1.121 | -8 | 51.37 | 97 | 29 | 0.996 | 183.53 | 205 | 8870 | 209.5 | 55.67 | -47.06 | 16.94 | 43.82 | 40.99 | 45.12 | 42 | 23 | 13 | 42 | 37.65 | 93 | 80
1:24 | 1747 | 271.5 | 48.6 | 77.8 | 95.1 | 70 | 50.9 | 175.9 | 94.9 | 212.2 | 208.2 | 43 | 11.5 | 30 | 0.05 | 104 | 30.5 | 15.5 | 463.8 | 209.6 | 209.2 | 97.7 | 35 | 0.737 |  |  | 98.4 | 728.1 | 1.119 | -8 | 52.55 | 97 | 29 | 0.989 | 182.75 | 202 | 8530 | 208.19 | 54.36 | -46.94 | 16.81 | 43.79 | 41.13 | 45.12 | 42 | 23 | 13 | 42 | 37.65 | 91 | 84
1:24 | 1749 | 268.3 | 49.1 | 77.8 | 95.1 | 70 | 50.9 | 175.5 | 94.9 | 211.7 | 208.3 | 43 | 11.5 | 30 | 0.06 | 104 | 30.5 | 15.497 | 464.6 | 209.5 | 209 | 97.7 | 35 | 0.734 |  |  | 98.5 | 728 | 1.124 | -8 | 60 | 97 | 29 | 1.001 | 183.14 | 213 | 8800 | 208.83 | 55.29 | -47.06 | 16.94 | 43.87 | 41.08 | 45.23 | 42 | 23 | 13 | 42 | 38.04 | 89 | 82
1:24 | 1751 | 269.3 | 49.5 | 77.8 | 95.1 | 70 | 50.9 | 175.5 | 95 | 211.8 | 208.5 | 43 | 11.5 | 30 | 0.058 | 104 | 30.5 | 15.429 | 463.9 | 209.7 | 209.2 | 97.7 | 35 | 0.736 |  |  | 98.5 | 728 | 1.115 | -8 | 54.51 | 97 | 29 | 1.002 | 181.57 | 213 | 8310 | 208.83 | 55.32 | -46.81 | 17.19 | 43.86 | 41.11 | 45.12 | 42 | 23 | 13 | 42 | 37.65 | 90 | 81
1:24 | 1760 | 272.2 | 51.4 | 77.8 | 95.1 | 70 | 50.9 | 175.6 | 95 | 211.9 | 208.5 | 43 | 11.5 | 30 | 0.048 | 104 | 30.5 | 15.409 | 463.9 | 209.9 | 209.4 | 97.7 | 35 | 0.739 |  |  | 98.5 | 728 | 1.113 | -8 | 56.86 | 97 | 29 | 0.991 | 175.69 | 213 | 10000 | 208.19 | 56.66 | -47.12 | 17.06 | 43.62 | 41.02 | 45.12 | 42 | 23 | 13 | 42 | 37.65 | 90 | 84
1:24 | 1758 | 276 | 50.1 | 77.8 | 95.1 | 70 | 50.9 | 176.1 | 95 | 212.7 | 208 | 43 | 11.5 | 30 | 0.035 | 104 | 30.5 | 15.453 | 463.5 | 210 | 209.5 | 97.7 | 35 | 0.744 |  |  | 98.5 | 727.8 | 1.127 | -8 | 47.06 | 97 | 29 | 0.991 | 183.14 | 209 | 8950 | 209.18 | 54.83 | -46.88 | 17 | 43.84 | 41.07 | 45.12 | 42 | 23 | 13 | 42 | 37.65 | 92 | 85
1:24 | 1752 | 272.7 | 49.4 | 77.8 | 95.1 | 70 | 50.9 | 176 | 95 | 212.4 | 207.6 | 43.1 | 11.5 | 30 | 0.044 | 104 | 30.5 | 15.525 | 465.1 | 209.4 | 209 | 97.7 | 34.9 | 0.741 |  |  | 98.5 | 727.6 | 1.138 | -8 | 50.2 | 97 | 29 | 0.993 | 181.96 | 213 | 8410 | 209.5 | 55.4 | -46.94 | 16.88 | 43.73 | 41.14 | 45.33 | 42 | 23 | 13 | 42 | 37.65 | 89 | 85
1:24 | 1743 | 270.7 | 47.8 | 77.8 | 95 | 70 | 50.9 | 175.8 | 95 | 212.1 | 207.9 | 43.1 | 11.5 | 30 | 0.05 | 104 | 30.5 | 15.484 | 466 | 209.3 | 208.9 | 97.7 | 34.9 | 0.739 |  |  | 98.5 | 727.4 | 1.124 | -8 | 58.82 | 97 | 29 | 0.993 | 182.35 | 204 | 8870 | 207.89 | 56.3 | -46.88 | 16.81 | 43.72 | 41.13 | 45.33 | 42 | 23 | 13 | 42 | 37.65 | 92 | 82
1:24 | 1754 | 270.1 | 50.2 | 77.8 | 95 | 70 | 50.9 | 175.4 | 95 | 211.7 | 208.3 | 43.1 | 11.5 | 30 | 0.055 | 104 | 30.5 | 15.415 | 466.1 | 209.6 | 209.1 | 97.7 | 34.9 | 0.739 |  |  | 98.5 | 727.4 | 1.113 | -8 | 53.73 | 97 | 29 | 1.014 | 181.96 | 202 | 8650 | 209.82 | 57.57 | -47 | 17.06 | 43.84 | 41.16 | 45.33 | 42 | 23 | 13 | 42 | 38.04 | 86 | 87
1:24 | 1751 | 269.5 | 49.8 | 77.8 | 95.1 | 70 | 50.9 | 175.4 | 94.9 | 211.7 | 208.6 | 43.1 | 11.5 | 30 | 0.049 | 104 | 30.5 | 15.403 | 465.9 | 210.1 | 209.6 | 97.7 | 34.9 | 0.738 |  |  | 98.4 | 727.4 | 1.116 | -8 | 56.86 | 97 | 29 | 0.998 | 183.92 | 212 | 8820 | 208.83 | 56.23 | -46.75 | 17.06 | 43.77 | 41.2 | 45.23 | 42 | 23 | 13 | 42 | 38.04 | 90 | 90
1:24 | 1749 | 269.7 | 49.5 | 77.8 | 95 | 70 | 50.9 | 175.5 | 94.9 | 211.8 | 208.7 | 43.1 | 11.5 | 29.9 | 0.05 | 104 | 30.5 | 15.443 | 465.9 | 210.2 | 209.8 | 97.7 | 34.9 | 0.736 |  |  | 98.5 | 727.4 | 1.106 | -8 | 52.94 | 97 | 29 | 0.979 | 175.69 | 204 | 7820 | 208.19 | 55.55 | -47 | 16.81 | 43.74 | 41.19 | 45.23 | 42 | 23 | 13 | 42 | 37.65 | 92 | 92
1:24 | 1756 | 272.8 | 50.6 | 77.8 | 95 | 70 | 50.9 | 175.7 | 94.9 | 212.1 | 208.4 | 43.1 | 11.5 | 29.9 | 0.046 | 104 | 30.5 | 15.518 | 468.1 | 210.1 | 209.6 | 97.7 | 34.9 | 0.738 |  |  | 98.5 | 727.3 | 1.125 | -8 | 52.94 | 97 | 29 | 0.987 | 179.22 | 212 | 8530 | 208.19 | 55.09 | -46.81 | 17.12 | 43.76 | 41.31 | 45.23 | 42 | 23 | 13 | 42 | 37.65 | 92 | 91
1:24 | 1748 | 271.5 | 48.6 | 77.8 | 95 | 70 | 50.9 | 175.7 | 95 | 212 | 208.1 | 43.1 | 11.4 | 29.9 | 0.049 | 104 | 30.5 | 15.545 | 468.7 | 209.7 | 209.3 | 97.7 | 34.9 | 0.735 |  |  | 98.5 | 727.3 | 1.122 | -8 | 49.41 | 97 | 29 | 0.997 | 183.14 | 202 | 9920 | 207.89 | 55.84 | -47 | 16.88 | 43.75 | 41.31 | 45.33 | 42 | 23 | 13 | 42 | 37.65 | 85 | 83
1:24 | 1748 | 269.6 | 48.1 | 77.8 | 95 | 70 | 50.9 | 175.4 | 95 | 211.6 | 208.4 | 43.1 | 11.5 | 29.9 | 0.056 | 104 | 30.5 | 15.535 | 469.9 | 209.7 | 209.2 | 97.7 | 35 | 0.731 |  |  | 98.5 | 727.3 | 1.136 | -8 | 58.82 | 97 | 29 | 0.991 | 183.53 | 203 | 7920 | 206.58 | 55.57 | -46.88 | 17 | 43.93 | 41.27 | 45.23 | 42 | 23 | 13 | 42 | 37.65 | 91 | 87
1:24 | 1749 | 266.4 | 50 | 77.8 | 95 | 70 | 50.9 | 175 | 95 | 211.1 | 208.5 | 43.1 | 11.5 | 29.9 | 0.062 | 104 | 30.5 | 15.404 | 470.1 | 209.7 | 209.2 | 97.7 | 35 | 0.73 |  |  | 98.5 | 727.6 | 1.122 | -8 | 57.65 | 97 | 29 | 0.991 | 175.69 | 212 | 8650 | 209.82 | 55.71 | -46.81 | 17 | 43.9 | 41.3 | 45.23 | 42 | 23 | 13 | 42 | 38.04 | 93 | 92
1:24 | 1750 | 267.9 | 49.3 | 77.8 | 95 | 70 | 50.9 | 175.1 | 95 | 211.3 | 208.6 | 43 | 11.5 | 29.9 | 0.059 | 104 | 30.5 | 15.303 | 469 | 209.9 | 209.4 | 97.7 | 35 | 0.731 |  |  | 98.4 | 727.9 | 1.127 | -8 | 51.76 | 97 | 29 | 0.993 | 183.92 | 215 | 8480 | 206.58 | 55.67 | -47 | 17.06 | 43.84 | 41.24 | 45.12 | 42 | 23 | 13 | 42 | 38.04 | 87 | 89
1:24 | 1758 | 271.4 | 50.7 | 77.8 | 95.1 | 70 | 50.9 | 175.3 | 94.9 | 211.7 | 208.6 | 43 | 11.5 | 29.9 | 0.049 | 104 | 30.5 | 15.347 | 466.6 | 210.2 | 209.7 | 97.7 | 35 | 0.734 |  |  | 98.5 | 728.1 | 1.116 | -8 | 55.29 | 97 | 29 | 1.015 | 181.57 | 205 | 8120 | 208.51 | 55.48 | -47 | 17 | 43.59 | 41.24 | 45.12 | 42 | 23 | 13 | 42 | 37.65 | 94 | 90
1:24 | 1754 | 272.8 | 50.5 | 77.8 | 95.1 | 70 | 50.9 | 175.6 | 94.9 | 212 | 208.2 | 43.1 | 11.5 | 29.9 | 0.043 | 104.1 | 30.5 | 15.467 | 464.7 | 210.1 | 209.6 | 97.7 | 35 | 0.737 |  |  | 98.5 | 728.2 | 1.125 | -8 | 48.63 | 97 | 29 | 0.992 | 182.75 | 212 | 8990 | 209.82 | 54.35 | -47.12 | 17.06 | 43.81 | 41.3 | 45.23 | 42 | 23 | 13 | 42 | 37.65 | 100 | 87
1:24 | 1747 | 269.7 | 48.8 | 77.8 | 95.1 | 70 | 50.9 | 175.5 | 95 | 211.7 | 207.9 | 43.1 | 11.4 | 29.9 | 0.055 | 104 | 30.5 | 15.516 | 465.3 | 209.5 | 209 | 97.7 | 35 | 0.734 |  |  | 98.5 | 728.2 | 1.127 | -8 | 56.86 | 97 | 29 | 0.997 | 182.35 | 202 | 8460 | 207.89 | 55.82 | -47.12 | 17 | 43.77 | 41.28 | 45.33 | 42 | 23 | 13 | 42 | 37.65 | 90 | 83
1:24 | 1744 | 266.4 | 48.9 | 77.8 | 95 | 70 | 50.9 | 175.1 | 95 | 211.3 | 207.8 | 43.1 | 11.4 | 29.9 | 0.068 | 103.9 | 30.5 | 15.444 | 465.5 | 209.1 | 208.6 | 97.7 | 35 | 0.728 |  |  | 98.5 | 728.3 | 1.125 | -8 | 60.39 | 97 | 29 | 0.994 | 183.14 | 202 | 7920 | 208.19 | 57.36 | -46.88 | 16.94 | 43.69 | 41.14 | 45.33 | 42 | 23 | 13 | 42 | 38.04 | 92 | 84
1:24 | 1747 | 266.5 | 49.5 | 77.8 | 95 | 70 | 50.9 | 175.1 | 95 | 211.3 | 208.2 | 43 | 11.4 | 29.9 | 0.069 | 104 | 30.5 | 15.333 | 465.6 | 209.3 | 208.8 | 97.7 | 35 | 0.727 |  |  | 98.4 | 728.3 | 1.117 | -8 | 59.61 | 97 | 29 | 0.998 | 183.53 | 213 | 8310 | 208.19 | 56.5 | -47.19 | 16.94 | 43.62 | 41.29 | 45.12 | 42 | 23 | 13 | 42 | 38.04 | 92 | 80
1:24 | 1744 | 266.4 | 47.8 | 77.8 | 95.1 | 70 | 50.9 | 175.1 | 94.9 | 211.2 | 208.6 | 43 | 11.4 | 29.9 | 0.062 | 104 | 30.5 | 15.324 | 465.8 | 209.8 | 209.3 | 97.7 | 35 | 0.729 |  |  | 98.4 | 728.3 | 1.139 | -8 | 58.04 | 97 | 29 | 1.014 | 183.92 | 204 | 8700 | 206.9 | 56.26 | -46.81 | 17.06 | 43.7 | 40.91 | 45.12 | 42 | 23 | 13 | 42 | 38.04 | 91 | 80
1:24 | 1753 | 270.7 | 49.8 | 77.8 | 95.1 | 70 | 50.9 | 175.3 | 94.9 | 211.6 | 208.7 | 43 | 11.4 | 29.9 | 0.049 | 104 | 30.5 | 15.337 | 463.8 | 210.3 | 209.8 | 97.7 | 35 | 0.734 |  |  | 98.5 | 728.3 | 1.114 | -8 | 50.59 | 97 | 29 | 0.987 | 184.31 | 205 | 8750 | 206.9 | 54.46 | -47.12 | 17.12 | 43.49 | 41.17 | 45.03 | 42 | 23 | 13 | 42 | 37.65 | 94 | 91
1:24 | 1755 | 272.5 | 50.3 | 77.8 | 95.1 | 70 | 50.9 | 175.6 | 94.9 | 212 | 208.4 | 43 | 11.5 | 29.9 | 0.041 | 104 | 30.5 | 15.454 | 463.1 | 210.3 | 209.8 | 97.7 | 35 | 0.737 |  |  | 98.5 | 728.3 | 1.117 | -8 | 47.84 | 97 | 29 | 0.998 | 182.75 | 213 | 8020 | 208.19 | 55.3 | -46.94 | 17.25 | 43.66 | 40.94 | 45.12 | 42 | 23 | 13 | 42 | 37.65 | 87 | 84
1:24 | 1753 | 271 | 50.1 | 77.8 | 95.1 | 70 | 50.9 | 175.6 | 94.9 | 211.9 | 208.1 | 43.1 | 11.4 | 30 | 0.038 | 104 | 30.5 | 15.559 | 464.6 | 210.3 | 209.9 | 97.7 | 35 | 0.736 |  |  | 98.4 | 728.2 | 1.127 | -8 | 46.67 | 97 | 29 | 0.985 | 182.75 | 204 | 8730 | 208.51 | 54.33 | -47.19 | 17.06 | 43.6 | 41.16 | 45.33 | 42 | 23 | 13 | 42 | 37.65 | 91 | 85
1:24 | 1751 | 271.7 | 49.5 | 77.8 | 95.1 | 70 | 50.9 | 175.7 | 94.9 | 212 | 208.2 | 43.2 | 11.4 | 30 | 0.043 | 104 | 30.5 | 15.547 | 464.6 | 209.9 | 209.5 | 97.7 | 35 | 0.736 |  |  | 98.4 | 728.2 | 1.123 | -8 | 54.12 | 97 | 29 | 0.997 | 182.75 | 211 | 8680 | 208.19 | 55.5 | -47 | 16.88 | 43.48 | 41.11 | 45.44 | 42 | 23 | 13 | 42 | 37.65 | 87 | 86
1:24 | 1749 | 269.3 | 49.2 | 77.8 | 95.1 | 70 | 50.9 | 175.4 | 94.9 | 211.6 | 208.4 | 43.2 | 11.4 | 30 | 0.058 | 104 | 30.5 | 15.465 | 465.2 | 209.7 | 209.3 | 97.7 | 35 | 0.734 |  |  | 98.4 | 728.2 | 1.126 | -8 | 58.82 | 97 | 29 | 0.991 | 183.14 | 213 | 8090 | 209.18 | 55.59 | -46.88 | 16.94 | 43.91 | 41.2 | 45.44 | 42 | 23 | 13 | 42 | 37.65 | 92 | 86
1:24 | 1753 | 269.9 | 50.4 | 77.8 | 95.1 | 70 | 50.9 | 175.4 | 94.9 | 211.6 | 208.8 | 43.1 | 11.4 | 30 | 0.056 | 104 | 30.5 | 15.416 | 464.6 | 209.9 | 209.4 | 97.7 | 35.1 | 0.734 |  |  | 98.4 | 728.2 | 1.13 | -8 | 59.22 | 97 | 29 | 1.009 | 183.53 | 203 | 9920 | 206.58 | 55.63 | -47.06 | 16.88 | 43.88 | 41.16 | 45.23 | 42 | 23 | 13 | 42 | 38.04 | 87 | 86
1:24 | 1752 | 269.5 | 50.3 | 77.8 | 95 | 70 | 50.9 | 175.4 | 94.9 | 211.5 | 208.7 | 43.1 | 11.4 | 30 | 0.057 | 104 | 30.5 | 15.415 | 464.8 | 209.9 | 209.4 | 97.7 | 35.1 | 0.734 |  |  | 98.4 | 728.3 | 1.12 | -8 | 58.04 | 97 | 29 | 1.01 | 181.18 | 212 | 8680 | 208.19 | 58.04 | -46.94 | 17.06 | 43.62 | 41.03 | 45.23 | 42 | 23 | 13 | 42 | 37.65 | 86 | 82
1:24 | 1750 | 271 | 49.1 | 77.8 | 95 | 70 | 50.9 | 175.6 | 94.9 | 211.8 | 208.5 | 43 | 11.4 | 30 | 0.051 | 104 | 30.5 | 15.391 | 464.8 | 209.9 | 209.4 | 97.7 | 35.1 | 0.736 |  |  | 98.4 | 728.3 | 1.128 | -8 | 55.29 | 97 | 29 | 0.995 | 183.14 | 204 | 8530 | 206.9 | 53.38 | -46.81 | 16.88 | 43.7 | 41.01 | 45.12 | 42 | 23 | 13 | 42 | 37.65 | 90 | 87
1:24 | 1749 | 269 | 49.3 | 77.8 | 95 | 70 | 50.9 | 175.3 | 94.9 | 211.6 | 208.6 | 43 | 11.4 | 30 | 0.058 | 104 | 30.5 | 15.465 | 464.5 | 209.8 | 209.3 | 97.7 | 35.1 | 0.733 |  |  | 98.5 | 728.2 | 1.125 | -8 | 56.08 | 97 | 29 | 1.003 | 181.96 | 203 | 8190 | 207.89 | 55.11 | -47 | 16.94 | 43.66 | 41.14 | 45.12 | 42 | 23 | 13 | 42 | 37.65 | 86 | 84
1:24 | 1745 | 268.1 | 48.2 | 77.8 | 95 | 70 | 50.9 | 175.3 | 94.9 | 211.4 | 208.1 | 43 | 11.4 | 30 | 0.066 | 104 | 30.5 | 15.475 | 464.9 | 209.3 | 208.8 | 97.7 | 35.1 | 0.732 |  |  | 98.4 | 728.2 | 1.126 | -8 | 58.43 | 97 | 29 | 0.99 | 182.75 | 214 | 9310 | 209.5 | 54.66 | -46.75 | 16.94 | 43.76 | 41.07 | 45.03 | 42 | 23 | 13 | 42 | 38.04 | 88 | 87
1:24 | 1737 | 263.1 | 47.7 | 77.8 | 95 | 70 | 50.9 | 174.9 | 94.9 | 210.9 | 207.8 | 43 | 11.4 | 30 | 0.079 | 103.9 | 30.5 | 15.346 | 464.3 | 208.9 | 208.4 | 97.7 | 35.1 | 0.724 |  |  | 98.4 | 728.3 | 1.123 | -8 | 60.39 | 97 | 29 | 0.994 | 182.75 | 203 | 8290 | 207.57 | 55.45 | -46.88 | 16.69 | 43.83 | 41.42 | 45.03 | 42 | 23 | 13 | 42 | 38.04 | 91 | 85
1:24 | 1747 | 265.4 | 49.3 | 77.8 | 95.1 | 70 | 50.9 | 174.9 | 94.9 | 211 | 207.8 | 42.9 | 11.4 | 30 | 0.076 | 103.9 | 30.5 | 15.253 | 465 | 208.9 | 208.4 | 97.7 | 35.1 | 0.725 |  |  | 98.4 | 728.4 | 1.109 | -8 | 61.18 | 97 | 29 | 1.002 | 182.35 | 214 | 8920 | 204.97 | 56.51 | -46.88 | 16.88 | 43.88 | 41.29 | 45.03 | 42 | 23 | 13 | 42 | 38.04 | 91 | 83
1:24 | 1746 | 266.5 | 48.4 | 77.8 | 95.1 | 70 | 50.9 | 175.2 | 94.9 | 211.3 | 207.9 | 42.9 | 11.4 | 30 | 0.071 | 103.9 | 30.5 | 15.264 | 467.9 | 209 | 208.6 | 97.7 | 35.1 | 0.727 |  |  | 98.4 | 728.5 | 1.14 | -8 | 58.04 | 97 | 29 | 0.996 | 174.12 | 203 | 8360 | 209.18 | 55.22 | -46.94 | 16.88 | 43.91 | 41.38 | 44.92 | 42 | 23 | 13 | 42 | 38.04 | 91 | 89
1:24 | 1746 | 265.1 | 49 | 77.8 | 95.1 | 70 | 50.9 | 175 | 94.9 | 211.1 | 208 | 42.9 | 11.4 | 30 | 0.071 | 103.9 | 30.5 | 15.289 | 468.4 | 209.2 | 208.7 | 97.7 | 35.1 | 0.728 |  |  | 98.4 | 728.5 | 1.128 | -8 | 51.76 | 97 | 29 | 0.993 | 183.14 | 215 | 8360 | 209.5 | 56.61 | -46.75 | 17.06 | 43.94 | 41.2 | 44.92 | 42 | 23 | 13 | 42 | 38.04 | 86 | 88
1:25 | 1751 | 269.7 | 49.3 | 77.8 | 95.1 | 70 | 50.9 | 175.4 | 94.9 | 211.7 | 208 | 42.9 | 11.4 | 30 | 0.057 | 104 | 30.5 | 15.296 | 466.8 | 209.5 | 209 | 97.7 | 35.1 | 0.732 |  |  | 98.4 | 728.5 | 1.124 | -8 | 51.37 | 97 | 29 | 0.997 | 183.14 | 202 | 9140 | 206.58 | 54.67 | -47.12 | 17 | 43.91 | 41.31 | 44.92 | 42 | 23 | 13 | 42 | 38.04 | 90 | 83
1:25 | 1749 | 268.3 | 49.6 | 77.8 | 95.1 | 70 | 50.9 | 175.4 | 94.9 | 211.6 | 207.8 | 42.9 | 11.4 | 30 | 0.066 | 104 | 30.5 | 15.344 | 467.9 | 209.1 | 208.7 | 97.7 | 35.1 | 0.732 |  |  | 98.5 | 728.5 | 1.123 | -8 | 56.08 | 97 | 29 | 0.988 | 182.75 | 202 | 8550 | 207.89 | 56.27 | -46.75 | 16.75 | 43.86 | 41.27 | 44.92 | 42 | 23 | 13 | 42 | 37.65 | 90 | 83
1:25 | 1746 | 268 | 48.7 | 77.8 | 95.1 | 70 | 50.9 | 175.4 | 94.9 | 211.6 | 207.6 | 42.9 | 11.4 | 30 | 0.073 | 103.9 | 30.5 | 15.337 | 469 | 208.7 | 208.2 | 97.7 | 35.1 | 0.732 |  |  | 98.5 | 728.4 | 1.119 | -8 | 58.82 | 97 | 29 | 0.998 | 182.35 | 212 | 8140 | 206.58 | 56.59 | -46.94 | 16.81 | 43.8 | 41.38 | 44.92 | 42 | 23 | 13 | 42 | 37.65 | 87 | 84
1:25 | 1747 | 266.5 | 49.2 | 77.8 | 95.1 | 70 | 50.9 | 175.2 | 94.9 | 211.3 | 207.6 | 42.9 | 11.4 | 30 | 0.075 | 103.9 | 30.5 | 15.288 | 469.7 | 208.7 | 208.2 | 97.7 | 35 | 0.732 |  |  | 98.5 | 728.4 | 1.124 | -8 | 57.25 | 97 | 29 | 0.99 | 178.43 | 214 | 9310 | 206.9 | 56.29 | -46.81 | 17 | 43.83 | 41.27 | 44.92 | 42 | 23 | 13 | 42 | 38.04 | 91 | 82
1:25 | 1748 | 267.6 | 49.6 | 77.8 | 95 | 70 | 50.9 | 175.3 | 95 | 211.4 | 208 | 42.9 | 11.4 | 30 | 0.066 | 103.9 | 30.5 | 15.299 | 468.3 | 209.1 | 208.6 | 97.7 | 35.1 | 0.733 |  |  | 98.5 | 728.4 | 1.126 | -8 | 59.22 | 97 | 29 | 0.992 | 182.75 | 215 | 8140 | 207.57 | 56.45 | -47.25 | 17.06 | 43.55 | 41.4 | 44.83 | 42 | 23 | 13 | 42 | 37.65 | 87 | 84
1:25 | 1757 | 269 | 50.8 | 77.8 | 95 | 70 | 50.9 | 175.2 | 95 | 211.4 | 208.3 | 42.9 | 11.4 | 30 | 0.052 | 104 | 30.5 | 15.296 | 468 | 209.7 | 209.3 | 97.7 | 35.1 | 0.734 |  |  | 98.5 | 728.4 | 1.112 | -8 | 52.94 | 97 | 29 | 1.019 | 183.53 | 204 | 9160 | 206.58 | 55.28 | -46.88 | 17.38 | 43.89 | 41.13 | 44.92 | 42 | 23 | 13 | 42 | 37.65 | 89 | 83
1:25 | 1762 | 274.8 | 50.9 | 77.8 | 95 | 70 | 50.9 | 175.7 | 95 | 212.1 | 208.2 | 42.9 | 11.4 | 30 | 0.036 | 104.1 | 30.5 | 15.333 | 467.1 | 210.3 | 209.8 | 97.7 | 35.1 | 0.743 |  |  | 98.4 | 728.4 | 1.116 | -8 | 43.53 | 97 | 29 | 0.989 | 178.43 | 211 | 8680 | 211.43 | 53.61 | -47.19 | 17.38 | 43.79 | 41.11 | 45.12 | 42 | 23 | 13 | 42 | 37.65 | 92 | 85
1:25 | 1758 | 275.5 | 50.1 | 77.8 | 95 | 70 | 50.9 | 175.9 | 94.9 | 212.4 | 207.6 | 43 | 11.4 | 30 | 0.036 | 104.1 | 30.5 | 15.481 | 466 | 209.9 | 209.5 | 97.7 | 35.1 | 0.743 |  |  | 98.4 | 728.2 | 1.13 | -8 | 46.67 | 97 | 29 | 0.992 | 182.35 | 210 | 8430 | 208.19 | 55.56 | -47.19 | 16.94 | 43.74 | 41.02 | 45.23 | 42 | 23 | 13 | 42 | 37.65 | 91 | 89
1:25 | 1746 | 269.5 | 48.8 | 77.8 | 95 | 70 | 50.9 | 175.6 | 94.9 | 211.8 | 207.8 | 43.1 | 11.4 | 30 | 0.053 | 104 | 30.5 | 15.521 | 467.5 | 209.5 | 209 | 97.7 | 35.1 | 0.738 |  |  | 98.4 | 728 | 1.114 | -8 | 55.69 | 97 | 29 | 0.998 | 182.35 | 214 | 8870 | 206.58 | 55.73 | -47.06 | 17 | 43.8 | 41.18 | 45.33 | 42 | 23 | 13 | 42 | 37.65 | 89 | 86
1:25 | 1752 | 271 | 49.2 | 77.8 | 95 | 70 | 50.9 | 175.6 | 94.9 | 211.9 | 208.3 | 43.1 | 11.4 | 30 | 0.053 | 104 | 30.5 | 15.428 | 468.5 | 209.7 | 209.2 | 97.7 | 35.1 | 0.738 |  |  | 98.4 | 727.9 | 1.137 | -8 | 57.65 | 97 | 29 | 0.991 | 183.92 | 202 | 8160 | 207.57 | 55.39 | -47 | 17.06 | 43.8 | 40.91 | 45.33 | 42 | 23 | 13 | 42 | 37.65 | 91 | 83
1:25 | 1751 | 270 | 49.8 | 77.8 | 95 | 70 | 50.9 | 175.4 | 94.9 | 211.6 | 208.9 | 43.1 | 11.4 | 30 | 0.052 | 104 | 30.5 | 15.431 | 467.9 | 210.2 | 209.7 | 97.7 | 35.2 | 0.735 |  |  | 98.4 | 727.8 | 1.117 | -8 | 58.82 | 97 | 29 | 0.999 | 183.53 | 213 | 8990 | 211.11 | 55.16 | -47.19 | 16.94 | 43.48 | 41.12 | 45.33 | 42 | 23 | 13 | 42 | 38.04 | 90 | 87
1:25 | 1756 | 272.8 | 50.3 | 77.8 | 95 | 70 | 50.9 | 175.5 | 94.9 | 211.9 | 209.1 | 43.1 | 11.4 | 30 | 0.045 | 104.1 | 30.5 | 15.466 | 467.4 | 210.6 | 210.1 | 97.7 | 35.2 | 0.737 |  |  | 98.5 | 727.8 | 1.135 | -8 | 58.43 | 97 | 29 | 1.03 | 183.92 | 206 | 8820 | 209.82 | 56.27 | -46.81 | 17.06 | 43.54 | 41.11 | 45.23 | 42 | 23 | 13 | 42 | 37.65 | 88 | 83
1:25 | 1753 | 271.8 | 50.4 | 77.8 | 95 | 70 | 50.9 | 175.5 | 95 | 211.8 | 208.9 | 43.1 | 11.4 | 30 | 0.042 | 104.1 | 30.5 | 15.504 | 466.8 | 210.7 | 210.2 | 97.7 | 35.2 | 0.738 |  |  | 98.5 | 727.7 | 1.127 | -8 | 50.59 | 97 | 29 | 1.005 | 183.53 | 204 | 8750 | 209.5 | 55.05 | -47.19 | 17.06 | 43.52 | 41.05 | 45.23 | 42 | 23 | 13 | 42 | 37.65 | 88 | 87
1:25 | 1754 | 270 | 50.3 | 77.8 | 95 | 70 | 50.9 | 175.2 | 95 | 211.4 | 208.6 | 43.1 | 11.4 | 30 | 0.046 | 104.1 | 30.5 | 15.501 | 466.7 | 210.4 | 209.9 | 97.7 | 35.2 | 0.734 |  |  | 98.5 | 727.8 | 1.12 | -8 | 56.86 | 97 | 29 | 1.003 | 182.75 | 211 | 8820 | 208.51 | 55.51 | -47 | 16.94 | 43.86 | 41.01 | 45.23 | 42 | 23 | 13 | 42 | 38.04 | 88 | 83
1:25 | 1747 | 269.2 | 48.5 | 77.8 | 95 | 70 | 50.9 | 175.2 | 95 | 211.4 | 208.5 | 43.1 | 11.4 | 30 | 0.049 | 104.1 | 30.5 | 15.449 | 467.5 | 210.3 | 209.8 | 97.7 | 35.2 | 0.732 |  |  | 98.5 | 727.9 | 1.135 | -8 | 48.24 | 97 | 29 | 0.985 | 183.53 | 214 | 7680 | 208.51 | 54.33 | -46.88 | 17.06 | 43.56 | 41.25 | 45.23 | 42 | 23 | 13 | 42 | 37.65 | 90 | 82
1:25 | 1752 | 269.5 | 49.7 | 77.8 | 95.1 | 70 | 50.9 | 175.1 | 95 | 211.4 | 208.5 | 43.1 | 11.4 | 30 | 0.058 | 104 | 30.5 | 15.466 | 466.4 | 210 | 209.5 | 97.7 | 35.2 | 0.731 |  |  | 98.4 | 728 | 1.149 | -8 | 59.22 | 97 | 29 | 0.999 | 183.14 | 204 | 8950 | 208.19 | 54.56 | -47.12 | 16.69 | 43.94 | 41.25 | 45.23 | 42 | 23 | 13 | 42 | 38.04 | 91 | 82
1:25 | 1752 | 270 | 49.8 | 77.8 | 95 | 70 | 50.9 | 175.2 | 94.9 | 211.4 | 208.3 | 43.1 | 11.4 | 30 | 0.054 | 104 | 30.5 | 15.481 | 465.6 | 209.9 | 209.4 | 97.7 | 35.2 | 0.731 |  |  | 98.4 | 728.1 | 1.124 | -8 | 54.12 | 97 | 29 | 1.004 | 182.75 | 204 | 9310 | 209.18 | 55.07 | -46.94 | 16.94 | 43.5 | 41.14 | 45.23 | 42 | 23 | 13 | 42 | 38.04 | 89 | 85
1:25 | 1747 | 268.4 | 49.2 | 77.8 | 95 | 70 | 50.9 | 175.1 | 94.9 | 211.2 | 208.4 | 43.1 | 11.4 | 30 | 0.064 | 104 | 30.5 | 15.465 | 464.4 | 209.7 | 209.2 | 97.7 | 35.2 | 0.728 |  |  | 98.5 | 728.2 | 1.126 | -8 | 59.61 | 97 | 29 | 0.991 | 183.53 | 213 | 8870 | 208.19 | 55.03 | -46.81 | 16.75 | 43.79 | 41.21 | 45.12 | 42 | 23 | 13 | 42 | 38.04 | 94 | 82
1:25 | 1753 | 271.2 | 49.7 | 77.8 | 95 | 70 | 50.9 | 175.3 | 95 | 211.5 | 207.9 | 43.1 | 11.4 | 30 | 0.067 | 104 | 30.5 | 15.408 | 464 | 209.1 | 208.6 | 97.7 | 35.2 | 0.728 |  |  | 98.5 | 728.3 | 1.122 | -8 | 57.25 | 97 | 29 | 1.011 | 182.35 | 202 | 8380 | 207.57 | 55.38 | -46.75 | 16.69 | 43.81 | 41.29 | 45.12 | 42 | 23 | 13 | 42 | 37.65 | 89 | 85
1:25 | 1746 | 268.7 | 48.9 | 77.8 | 95 | 70 | 50.9 | 175.2 | 95 | 211.4 | 207.5 | 43 | 11.4 | 30 | 0.073 | 103.9 | 30.5 | 15.345 | 463.4 | 208.6 | 208.1 | 97.7 | 35.2 | 0.725 |  |  | 98.4 | 728.2 | 1.126 | -8 | 58.43 | 97 | 29 | 1.001 | 181.18 | 201 | 8820 | 207.24 | 56.61 | -46.81 | 16.88 | 43.89 | 41.37 | 45.03 | 42 | 23 | 13 | 42 | 37.65 | 91 | 80
1:25 | 1744 | 266.5 | 48.4 | 77.8 | 95 | 70 | 50.9 | 175 | 94.9 | 211.1 | 207.4 | 43 | 11.4 | 30 | 0.078 | 103.9 | 30.5 | 15.253 | 463.1 | 208.5 | 208 | 97.7 | 35.2 | 0.723 |  |  | 98.4 | 728.2 | 1.131 | -8 | 59.61 | 97 | 29 | 1.001 | 181.57 | 214 | 8310 | 206.9 | 57.11 | -46.88 | 16.88 | 43.62 | 41.34 | 44.92 | 42 | 23 | 13 | 42 | 38.04 | 90 | 79
1:25 | 1746 | 265.5 | 49.7 | 77.8 | 94.9 | 70 | 50.9 | 175 | 94.9 | 211 | 207.7 | 42.9 | 11.4 | 30 | 0.079 | 103.9 | 30.5 | 15.197 | 463.6 | 208.7 | 208.2 | 97.7 | 35.2 | 0.724 |  |  | 98.4 | 728.2 | 1.125 | -8 | 59.61 | 97 | 29 | 1.011 | 182.75 | 212 | 8410 | 208.19 | 56.57 | -46.75 | 16.81 | 43.88 | 41.35 | 44.92 | 42 | 23 | 13 | 42 | 38.04 | 88 | 81
1:25 | 1750 | 268.9 | 49.2 | 77.8 | 95 | 70 | 50.9 | 175.1 | 94.9 | 211.2 | 208.1 | 42.9 | 11.4 | 30 | 0.065 | 103.9 | 30.5 | 15.188 | 463.7 | 209.4 | 208.9 | 97.7 | 35.2 | 0.727 |  |  | 98.5 | 728.2 | 1.137 | -8 | 56.47 | 97 | 29 | 0.996 | 183.14 | 203 | 9340 | 207.89 | 56.41 | -46.94 | 17.06 | 43.59 | 41.29 | 44.83 | 42 | 23 | 13 | 42 | 38.04 | 89 | 82
1:25 | 1756 | 271.7 | 50.5 | 77.8 | 95 | 70 | 50.9 | 175.3 | 94.9 | 211.6 | 207.9 | 42.9 | 11.4 | 30 | 0.05 | 104 | 30.5 | 15.287 | 462.8 | 209.6 | 209.2 | 97.7 | 35.2 | 0.735 |  |  | 98.5 | 728.3 | 1.126 | -8 | 51.76 | 97 | 29 | 1.008 | 182.75 | 204 | 8900 | 209.18 | 55.59 | -46.81 | 17.06 | 43.86 | 41.28 | 45.03 | 42 | 23 | 13 | 42 | 37.65 | 88 | 81
1:25 | 1755 | 272.5 | 49.9 | 77.8 | 95 | 70 | 50.9 | 175.4 | 94.9 | 211.7 | 208.1 | 42.9 | 11.4 | 30 | 0.047 | 104 | 30.5 | 15.394 | 462.2 | 209.8 | 209.3 | 97.7 | 35.2 | 0.738 |  |  | 98.4 | 728.2 | 1.116 | -8 | 54.51 | 97 | 29 | 1.02 | 183.14 | 204 | 9460 | 209.5 | 55.29 | -47.19 | 17 | 43.66 | 41.32 | 45.03 | 42 | 23 | 13 | 42 | 37.65 | 91 | 83
1:25 | 1753 | 271.7 | 50 | 77.8 | 95 | 70 | 50.9 | 175.3 | 94.9 | 211.6 | 208.6 | 43 | 11.4 | 30 | 0.049 | 104 | 30.5 | 15.476 | 462.3 | 210.1 | 209.6 | 97.7 | 35.2 | 0.739 |  |  | 98.4 | 728.1 | 1.124 | -8 | 56.08 | 97 | 29 | 1.008 | 183.92 | 213 | 8970 | 208.51 | 55.55 | -47.19 | 17.12 | 43.8 | 41 | 45.12 | 42 | 23 | 13 | 42 | 37.65 | 89 | 86
1:25 | 1756 | 271.8 | 50.1 | 77.8 | 95 | 70 | 50.9 | 175.2 | 94.9 | 211.5 | 208.7 | 43 | 11.4 | 30 | 0.051 | 104 | 30.5 | 15.498 | 462.2 | 210 | 209.5 | 97.7 | 35.2 | 0.74 |  |  | 98.4 | 728 | 1.128 | -8 | 56.47 | 97 | 29 | 0.997 | 183.53 | 204 | 8750 | 209.5 | 54.69 | -47.06 | 17 | 43.7 | 40.99 | 45.12 | 42 | 23 | 13 | 42 | 37.65 | 89 | 86
1:25 | 1747 | 269.9 | 47.8 | 77.8 | 95.1 | 70 | 50.9 | 175.2 | 94.9 | 211.4 | 208.3 | 43 | 11.4 | 30 | 0.052 | 104 | 30.5 | 15.469 | 463.1 | 209.9 | 209.4 | 97.7 | 35.2 | 0.739 |  |  | 98.4 | 727.9 | 1.124 | -8 | 50.59 | 97 | 29 | 1.015 | 182.75 | 204 | 9380 | 209.82 | 55.62 | -47.06 | 16.75 | 43.67 | 41.01 | 45.12 | 42 | 23 | 13 | 42 | 37.65 | 91 | 83
1:25 | 1754 | 271.1 | 50 | 77.8 | 95 | 70 | 50.9 | 175.3 | 94.9 | 211.5 | 208.3 | 43 | 11.4 | 30 | 0.05 | 104 | 30.5 | 15.434 | 463.4 | 209.9 | 209.5 | 97.7 | 35.2 | 0.74 |  |  | 98.5 | 727.9 | 1.139 | -8 | 53.73 | 97 | 29 | 0.994 | 183.14 | 212 | 8460 | 208.19 | 55.67 | -46.94 | 17.12 | 43.78 | 40.97 | 45.12 | 42 | 23 | 13 | 42 | 37.65 | 91 | 82
1:25 | 1758 | 275.4 | 50.5 | 77.8 | 95 | 70 | 50.9 | 175.6 | 94.9 | 211.9 | 208.1 | 43.1 | 11.4 | 30 | 0.035 | 104.1 | 30.5 | 15.446 | 461.2 | 210.1 | 209.7 | 97.7 | 35.2 | 0.743 |  |  | 98.5 | 727.9 | 1.123 | -8 | 46.27 | 97 | 29 | 0.997 | 176.47 | 204 | 9210 | 209.82 | 53.52 | -47 | 16.88 | 43.42 | 41.16 | 45.23 | 42 | 23 | 13 | 42 | 37.65 | 90 | 86
1:25 | 1749 | 270.4 | 48.9 | 77.8 | 95 | 70 | 50.9 | 175.2 | 94.9 | 211.4 | 207.8 | 43.1 | 11.4 | 30 | 0.049 | 104 | 30.5 | 15.501 | 462.3 | 209.7 | 209.2 | 97.7 | 35.2 | 0.738 |  |  | 98.5 | 727.8 | 1.121 | -8 | 47.45 | 97 | 29 | 0.984 | 182.35 | 211 | 8750 | 209.82 | 55.85 | -47.06 | 17 | 43.76 | 41.22 | 45.33 | 42 | 23 | 13 | 42 | 37.65 | 87 | 82
1:25 | 1744 | 267.8 | 48.5 | 77.8 | 95 | 70 | 50.9 | 175 | 95 | 211.1 | 208.1 | 43.1 | 11.4 | 30 | 0.059 | 104 | 30.5 | 15.46 | 462.8 | 209.5 | 209 | 97.7 | 35.2 | 0.736 |  |  | 98.5 | 727.7 | 1.129 | -8 | 58.43 | 97 | 29 | 1 | 183.14 | 203 | 9260 | 206.26 | 56.39 | -46.94 | 16.69 | 43.74 | 41.1 | 45.33 | 42 | 23 | 13 | 42 | 37.65 | 90 | 84
1:25 | 1748 | 268.8 | 48.7 | 77.8 | 95.1 | 70 | 50.9 | 174.9 | 95 | 211 | 207.9 | 43.1 | 11.4 | 30 | 0.066 | 103.9 | 30.5 | 15.377 | 463.8 | 209.1 | 208.7 | 97.7 | 35.2 | 0.736 |  |  | 98.4 | 727.7 | 1.129 | -8 | 59.61 | 97 | 29 | 0.995 | 182.35 | 202 | 8530 | 207.89 | 56.17 | -46.75 | 16.75 | 43.5 | 41.24 | 45.23 | 42 | 23 | 13 | 42 | 38.04 | 91 | 83
1:25 | 1749 | 268.2 | 49.4 | 77.8 | 95.1 | 70 | 50.9 | 174.9 | 95 | 210.9 | 208.1 | 43 | 11.4 | 30 | 0.067 | 104 | 30.5 | 15.292 | 463.5 | 209.2 | 208.7 | 97.7 | 35.2 | 0.735 |  |  | 98.4 | 727.7 | 1.122 | -8 | 58.04 | 97 | 29 | 1 | 183.14 | 203 | 7970 | 208.19 | 56.38 | -46.81 | 17 | 43.86 | 41.26 | 45.12 | 42 | 23 | 13 | 42 | 38.04 | 90 | 87
1:25 | 1747 | 269.9 | 47.9 | 77.8 | 95.1 | 70 | 50.9 | 175.1 | 94.9 | 211.2 | 208.3 | 43 | 11.4 | 30 | 0.058 | 104 | 30.5 | 15.279 | 464 | 209.5 | 209 | 97.7 | 35.2 | 0.738 |  |  | 98.4 | 727.7 | 1.142 | -8 | 54.12 | 97 | 29 | 1.021 | 183.53 | 212 | 8140 | 211.11 | 56.25 | -47 | 17 | 43.81 | 41.27 | 45.12 | 42 | 23 | 13 | 42 | 37.65 | 89 | 90
1:25 | 1750 | 269.8 | 49.1 | 77.8 | 95.1 | 70 | 50.9 | 175 | 94.9 | 211.1 | 208.4 | 43 | 11.4 | 30 | 0.052 | 104 | 30.5 | 15.36 | 463.4 | 209.9 | 209.5 | 97.7 | 35.2 | 0.74 |  |  | 98.4 | 727.6 | 1.13 | -8 | 51.37 | 97 | 29 | 1.011 | 179.61 | 204 | 8800 | 209.5 | 55.81 | -47.19 | 17.06 | 43.72 | 41.35 | 45.03 | 42 | 23 | 13 | 42 | 38.04 | 90 | 83
1:25 | 1762 | 274.7 | 51.5 | 77.8 | 95.1 | 70 | 50.8 | 175.3 | 94.9 | 211.6 | 208.1 | 43 | 11.4 | 30 | 0.035 | 104.1 | 30.5 | 15.398 | 461.6 | 210.2 | 209.8 | 97.7 | 35.2 | 0.743 |  |  | 98.4 | 727.6 | 1.12 | -8 | 47.84 | 97 | 29 | 0.992 | 183.14 | 211 | 8020 | 211.11 | 53.86 | -46.88 | 17.06 | 43.78 | 41.22 | 45.12 | 42 | 23 | 13 | 42 | 37.65 | 89 | 85
1:25 | 1750 | 272.2 | 49.4 | 77.8 | 95.1 | 70 | 50.8 | 175.3 | 94.9 | 211.5 | 207.7 | 43.1 | 11.4 | 30 | 0.041 | 104 | 30.5 | 15.536 | 462.1 | 209.7 | 209.3 | 97.7 | 35.2 | 0.74 |  |  | 98.4 | 727.5 | 1.127 | -8 | 47.84 | 97 | 29 | 0.988 | 181.18 | 204 | 8260 | 206.9 | 55.55 | -47 | 17 | 43.56 | 41.22 | 45.12 | 42 | 23 | 13 | 42 | 37.65 | 91 | 85
1:25 | 1743 | 267.7 | 48.5 | 77.8 | 95 | 70 | 50.8 | 175.1 | 94.9 | 211.2 | 208 | 43.1 | 11.4 | 30 | 0.057 | 104 | 30.5 | 15.543 | 462.6 | 209.4 | 208.9 | 97.7 | 35.1 | 0.735 |  |  | 98.4 | 727.5 | 1.123 | -8 | 60.39 | 97 | 29 | 1.005 | 182.75 | 214 | 8310 | 209.5 | 56.38 | -46.88 | 17.06 | 43.91 | 41.16 | 45.23 | 42 | 23 | 13 | 42 | 38.04 | 90 | 82
1:25 | 1750 | 269 | 49.4 | 77.7 | 95.1 | 70 | 50.8 | 175 | 94.9 | 211 | 208.3 | 43 | 11.4 | 30 | 0.063 | 104 | 30.5 | 15.423 | 462.4 | 209.4 | 209 | 97.7 | 35.1 | 0.734 |  |  | 98.5 | 727.6 | 1.127 | -8 | 58.82 | 97 | 29 | 1 | 183.14 | 202 | 9290 | 207.89 | 55.83 | -46.94 | 16.94 | 43.78 | 41.2 | 45.23 | 42 | 23 | 13 | 42 | 38.04 | 93 | 82
1:25 | 1743 | 267 | 48.2 | 77.7 | 95.1 | 70 | 50.8 | 174.9 | 94.9 | 210.9 | 208.1 | 43 | 11.4 | 30 | 0.073 | 103.9 | 30.5 | 15.326 | 463.1 | 209.2 | 208.7 | 97.7 | 35.1 | 0.733 |  |  | 98.5 | 727.8 | 1.128 | -8 | 59.22 | 97 | 29 | 0.996 | 183.14 | 214 | 9160 | 208.83 | 55.54 | -46.88 | 16.81 | 43.8 | 41.21 | 45.12 | 42 | 23 | 13 | 42 | 37.65 | 89 | 83
1:25 | 1743 | 264.9 | 48.4 | 77.7 | 95 | 70 | 50.8 | 174.8 | 94.9 | 210.7 | 207.9 | 42.9 | 11.4 | 30 | 0.077 | 103.9 | 30.5 | 15.296 | 462.9 | 209 | 208.5 | 97.7 | 35.1 | 0.729 |  |  | 98.5 | 728 | 1.127 | -8 | 60 | 97 | 29 | 1.005 | 182.35 | 202 | 7920 | 207.24 | 55.93 | -46.81 | 16.94 | 43.9 | 41.28 | 45.03 | 42 | 23 | 13 | 42 | 38.04 | 88 | 79
1:25 | 1743 | 265.5 | 47.9 | 77.7 | 95 | 70 | 50.8 | 174.7 | 94.9 | 210.6 | 208 | 42.9 | 11.4 | 30 | 0.077 | 103.9 | 30.5 | 15.248 | 463.8 | 209 | 208.5 | 97.7 | 35.1 | 0.729 |  |  | 98.5 | 728.2 | 1.155 | -8 | 53.33 | 97 | 29 | 0.994 | 182.35 | 212 | 8950 | 208.19 | 56.35 | -46.88 | 16.88 | 43.85 | 41.3 | 44.83 | 42 | 23 | 13 | 42 | 37.65 | 88 | 78
1:25 | 1753 | 268.6 | 50.1 | 77.7 | 95 | 70 | 50.8 | 174.8 | 95 | 210.9 | 208 | 42.8 | 11.4 | 30 | 0.069 | 103.9 | 30.5 | 15.245 | 462.8 | 209.2 | 208.7 | 97.7 | 35.1 | 0.734 |  |  | 98.5 | 728.3 | 1.103 | -8 | 59.22 | 97 | 29 | 1.005 | 183.14 | 214 | 8630 | 209.18 | 56.11 | -47.06 | 16.75 | 43.95 | 41.24 | 44.83 | 42 | 23 | 13 | 42 | 38.04 | 92 | 79
1:25 | 1755 | 271.1 | 50.3 | 77.7 | 95.1 | 70 | 50.8 | 175 | 95 | 211.2 | 207.9 | 42.8 | 11.4 | 30 | 0.053 | 104 | 30.5 | 15.327 | 462.1 | 209.5 | 209 | 97.7 | 35.1 | 0.739 |  |  | 98.5 | 728.3 | 1.116 | -8 | 53.33 | 97 | 29 | 1.002 | 181.57 | 204 | 8630 | 206.26 | 55.32 | -46.94 | 16.94 | 43.76 | 41.28 | 44.83 | 42 | 23 | 13 | 42 | 37.65 | 90 | 80
1:25 | 1749 | 270 | 49.3 | 77.7 | 95 | 70 | 50.8 | 174.9 | 94.9 | 211 | 208.3 | 42.9 | 11.4 | 30 | 0.047 | 104 | 30.5 | 15.401 | 460.6 | 209.9 | 209.4 | 97.7 | 35.1 | 0.741 |  |  | 98.5 | 728.2 | 1.131 | -8 | 49.41 | 97 | 29 | 0.997 | 183.53 | 214 | 8260 | 208.83 | 55.39 | -47 | 17 | 43.78 | 41.17 | 45.03 | 42 | 23 | 13 | 42 | 37.65 | 91 | 82
1:25 | 1759 | 273.2 | 50.8 | 77.7 | 95 | 70 | 50.8 | 175 | 94.9 | 211.2 | 208.3 | 42.9 | 11.4 | 30 | 0.039 | 104.1 | 30.5 | 15.408 | 459.4 | 210.1 | 209.6 | 97.7 | 35.2 | 0.744 |  |  | 98.4 | 728.1 | 1.125 | -8 | 47.84 | 97 | 29 | 1.002 | 183.14 | 214 | 9480 | 208.51 | 51.98 | -46.94 | 17.12 | 43.84 | 41.04 | 45.03 | 42 | 23 | 13 | 42 | 37.65 | 88 | 87
1:25 | 1754 | 274 | 50 | 77.7 | 95 | 70 | 50.8 | 175.2 | 94.9 | 211.4 | 207.8 | 43 | 11.4 | 30 | 0.032 | 104.1 | 30.5 | 15.484 | 458 | 210 | 209.6 | 97.7 | 35.2 | 0.743 |  |  | 98.4 | 728 | 1.122 | -8 | 45.1 | 97 | 29 | 0.99 | 182.75 | 210 | 8160 | 208.19 | 54.84 | -47 | 17.12 | 43.37 | 41.06 | 45.12 | 42 | 23 | 13 | 42 | 37.65 | 95 | 84
1:25 | 1747 | 269.3 | 49 | 77.7 | 94.9 | 70 | 50.8 | 174.9 | 94.9 | 211.1 | 207.9 | 43 | 11.4 | 30 | 0.048 | 104 | 30.5 | 15.534 | 458.7 | 209.7 | 209.2 | 97.7 | 35.2 | 0.739 |  |  | 98.4 | 728 | 1.124 | -8 | 50.2 | 97 | 29 | 0.995 | 182.35 | 214 | 9730 | 209.82 | 55.11 | -46.88 | 17.06 | 43.74 | 41.02 | 45.23 | 42 | 23 | 13 | 42 | 38.04 | 92 | 83
1:25 | 1735 | 265.1 | 46.4 | 77.7 | 94.9 | 70 | 50.8 | 174.7 | 94.9 | 210.6 | 208.4 | 43.1 | 11.4 | 30 | 0.061 | 104 | 30.5 | 15.438 | 460 | 209.7 | 209.3 | 97.7 | 35.2 | 0.735 |  |  | 98.4 | 728 | 1.141 | -8 | 55.69 | 97 | 29 | 1.002 | 183.53 | 204 | 8360 | 206.58 | 54.57 | -47.06 | 16.94 | 43.66 | 41.19 | 45.23 | 42 | 23 | 13 | 42 | 38.04 | 89 | 80
1:25 | 1756 | 268.3 | 50.7 | 77.7 | 94.9 | 70 | 50.8 | 174.9 | 94.9 | 211 | 208.6 | 43 | 11.4 | 30 | 0.058 | 104 | 30.5 | 15.315 | 460 | 210 | 209.5 | 97.7 | 35.2 | 0.737 |  |  | 98.4 | 728.3 | 1.119 | -8 | 56.08 | 97 | 29 | 0.995 | 180.39 | 203 | 8650 | 209.18 | 55.52 | -47.12 | 17.12 | 43.64 | 41.11 | 45.12 | 42 | 23 | 13 | 42 | 38.04 | 89 | 80
1:25 | 1752 | 271.3 | 50.2 | 77.7 | 95 | 70 | 50.8 | 175 | 94.9 | 211.1 | 208.4 | 43 | 11.4 | 30 | 0.047 | 104 | 30.5 | 15.342 | 459.3 | 210.1 | 209.7 | 97.7 | 35.2 | 0.74 |  |  | 98.4 | 728.4 | 1.12 | -8 | 50.59 | 97 | 29 | 0.998 | 183.14 | 210 | 9160 | 209.5 | 55.24 | -46.94 | 16.88 | 43.8 | 41.08 | 45.12 | 42 | 23 | 13 | 42 | 37.65 | 89 | 83
1:25 | 1747 | 269.9 | 48.9 | 77.7 | 95 | 70 | 50.8 | 174.8 | 94.9 | 210.8 | 208.7 | 43.1 | 11.4 | 30 | 0.054 | 104 | 30.5 | 15.428 | 459.6 | 210.1 | 209.6 | 97.7 | 35.2 | 0.738 |  |  | 98.4 | 728.5 | 1.128 | -8 | 55.29 | 97 | 29 | 0.991 | 183.53 | 203 | 8800 | 209.18 | 54.97 | -46.94 | 16.94 | 43.84 | 41.13 | 45.12 | 42 | 23 | 13 | 42 | 37.65 | 87 | 82
1:25 | 1750 | 268.9 | 49.8 | 77.7 | 95 | 70 | 50.8 | 174.9 | 94.9 | 210.9 | 208.7 | 43 | 11.4 | 30 | 0.06 | 104 | 30.5 | 15.467 | 460.3 | 210 | 209.5 | 97.7 | 35.2 | 0.736 |  |  | 98.4 | 728.6 | 1.133 | -8 | 59.22 | 97 | 29 | 0.999 | 183.53 | 213 | 8260 | 208.83 | 54.35 | -47.06 | 16.88 | 43.62 | 41.25 | 45.03 | 42 | 23 | 13 | 42 | 37.65 | 88 | 84
1:25 | 1749 | 268.2 | 49.4 | 77.7 | 95 | 70 | 50.8 | 174.7 | 94.9 | 210.7 | 208.6 | 43 | 11.4 | 30 | 0.064 | 104 | 30.5 | 15.488 | 460.7 | 209.7 | 209.2 | 97.7 | 35.2 | 0.735 |  |  | 98.5 | 728.8 | 1.131 | -8 | 60 | 97 | 29 | 0.992 | 183.53 | 203 | 8190 | 206.26 | 54.67 | -46.88 | 16.94 | 43.8 | 41.29 | 45.03 | 42 | 23 | 13 | 42 | 38.04 | 88 | 86
1:25 | 1741 | 266.5 | 47.9 | 77.7 | 95 | 70 | 50.8 | 174.8 | 94.9 | 210.7 | 208.1 | 42.9 | 11.4 | 30 | 0.063 | 104 | 30.5 | 15.433 | 461.3 | 209.3 | 208.8 | 97.7 | 35.2 | 0.733 |  |  | 98.5 | 728.9 | 1.123 | -8 | 50.98 | 97 | 29 | 0.989 | 181.57 | 203 | 8360 | 209.18 | 54.59 | -47.06 | 17.06 | 43.8 | 41.14 | 44.92 | 42 | 23 | 13 | 42 | 37.65 | 97 | 88
1:25 | 1752 | 268.3 | 50 | 77.7 | 95 | 70 | 50.8 | 174.7 | 94.9 | 210.6 | 207.9 | 42.9 | 11.4 | 30 | 0.06 | 104 | 30.5 | 15.403 | 461 | 209.2 | 208.7 | 97.7 | 35.2 | 0.735 |  |  | 98.4 | 728.9 | 1.125 | -8 | 57.65 | 97 | 29 | 1 | 181.96 | 202 | 8580 | 206.26 | 55.95 | -46.75 | 16.81 | 43.81 | 41.21 | 44.92 | 42 | 23 | 13 | 42 | 38.04 | 89 | 90
1:25 | 1751 | 268.6 | 49.8 | 77.7 | 94.9 | 70 | 50.8 | 174.8 | 94.9 | 210.8 | 207.8 | 42.9 | 11.4 | 30 | 0.061 | 104 | 30.5 | 15.386 | 462.2 | 209 | 208.5 | 97.7 | 35.2 | 0.736 |  |  | 98.4 | 728.9 | 1.138 | -8 | 58.04 | 97 | 29 | 1.015 | 178.04 | 202 | 9190 | 207.57 | 55.69 | -47 | 17 | 43.86 | 41.3 | 44.92 | 42 | 23 | 13 | 42 | 38.04 | 89 | 86
1:25 | 1752 | 270.4 | 50.2 | 77.7 | 94.9 | 70 | 50.8 | 174.8 | 94.9 | 210.9 | 207.7 | 42.9 | 11.4 | 30 | 0.059 | 104 | 30.5 | 15.374 | 461.7 | 209 | 208.5 | 97.7 | 35.2 | 0.736 |  |  | 98.4 | 728.8 | 1.119 | -8 | 52.55 | 97 | 30 | 0.986 | 182.35 | 212 | 8580 | 206.26 | 55.51 | -46.69 | 16.75 | 43.91 | 41.24 | 44.92 | 42 | 23 | 13 | 42 | 38.04 | 88 | 92
1:25 | 1746 | 269 | 48.4 | 77.7 | 94.9 | 70 | 50.8 | 174.8 | 94.9 | 210.8 | 207.6 | 42.9 | 11.4 | 30 | 0.061 | 104 | 30.5 | 15.397 | 462.3 | 208.8 | 208.4 | 97.7 | 35.2 | 0.736 |  |  | 98.5 | 728.6 | 1.122 | -8 | 57.25 | 97 | 29 | 1.023 | 178.82 | 202 | 8380 | 204.65 | 55.43 | -46.81 | 16.94 | 43.84 | 41.32 | 44.92 | 42 | 23 | 13 | 42 | 38.04 | 86 | 90
1:26 | 1754 | 269.6 | 50.4 | 77.7 | 94.9 | 70 | 50.8 | 174.7 | 94.9 | 210.7 | 207.7 | 42.9 | 11.4 | 30 | 0.062 | 103.9 | 30.5 | 15.351 | 462.4 | 208.9 | 208.4 | 97.7 | 35.2 | 0.736 |  |  | 98.5 | 728.5 | 1.117 | -8 | 59.22 | 97 | 29 | 0.992 | 182.35 | 214 | 9310 | 209.5 | 55.83 | -46.94 | 17 | 43.89 | 41.3 | 44.92 | 42 | 23 | 13 | 42 | 37.65 | 88 | 88
1:26 | 1755 | 271.6 | 50.3 | 77.7 | 94.9 | 70 | 50.8 | 174.7 | 95 | 210.9 | 207.7 | 42.9 | 11.4 | 30 | 0.054 | 103.9 | 30.5 | 15.335 | 462.2 | 209.1 | 208.6 | 97.7 | 35.2 | 0.738 |  |  | 98.5 | 728.5 | 1.125 | -8 | 52.55 | 97 | 29 | 1.009 | 182.75 | 204 | 8750 | 206.26 | 55.61 | -47.06 | 16.88 | 43.9 | 41.17 | 44.92 | 42 | 23 | 13 | 42 | 37.65 | 89 | 89
1:26 | 1752 | 272.2 | 49.6 | 77.7 | 94.9 | 70 | 50.8 | 174.8 | 95 | 211 | 207.7 | 42.9 | 11.4 | 30 | 0.05 | 104 | 30.5 | 15.349 | 462.6 | 209.2 | 208.7 | 97.7 | 35.2 | 0.739 |  |  | 98.4 | 728.4 | 1.131 | -8 | 54.51 | 97 | 29 | 1.002 | 182.35 | 211 | 8190 | 209.5 | 54.58 | -47.06 | 17.38 | 43.84 | 41.28 | 44.92 | 42 | 23 | 13 | 42 | 37.65 | 87 | 87
1:26 | 1750 | 270.2 | 49.8 | 77.7 | 94.9 | 70 | 50.8 | 174.7 | 94.9 | 210.7 | 207.9 | 42.9 | 11.4 | 30 | 0.054 | 104 | 30.5 | 15.406 | 461.6 | 209.2 | 208.7 | 97.7 | 35.2 | 0.739 |  |  | 98.4 | 728.3 | 1.12 | -8 | 58.82 | 97 | 29 | 1 | 183.14 | 203 | 8820 | 207.57 | 55.09 | -47.19 | 16.88 | 43.56 | 41.35 | 45.03 | 42 | 23 | 13 | 42 | 37.65 | 90 | 87
1:26 | 1752 | 269.7 | 50.1 | 77.7 | 94.9 | 70 | 50.8 | 174.7 | 94.9 | 210.8 | 208.3 | 42.9 | 11.4 | 30 | 0.056 | 104 | 30.5 | 15.418 | 461.6 | 209.4 | 208.9 | 97.7 | 35.2 | 0.738 |  |  | 98.4 | 728.2 | 1.119 | -8 | 58.43 | 97 | 29 | 0.993 | 183.53 | 214 | 8330 | 209.82 | 55.18 | -46.88 | 17.12 | 43.61 | 41.14 | 45.03 | 42 | 23 | 13 | 42 | 38.04 | 90 | 87
1:26 | 1756 | 270.9 | 50.5 | 77.7 | 94.9 | 70 | 50.8 | 174.7 | 94.9 | 210.7 | 208.5 | 42.9 | 11.4 | 30 | 0.052 | 104 | 30.5 | 15.39 | 461.5 | 209.8 | 209.3 | 97.7 | 35.2 | 0.74 |  |  | 98.5 | 728.3 | 1.122 | -8 | 56.47 | 97 | 30 | 0.992 | 176.86 | 215 | 8380 | 209.82 | 54.47 | -46.94 | 17.12 | 43.82 | 41.15 | 45.03 | 42 | 23 | 13 | 42 | 38.04 | 89 | 92
1:26 | 1758 | 272 | 50.5 | 77.7 | 94.9 | 70 | 50.8 | 174.9 | 94.9 | 211 | 208.5 | 42.9 | 11.4 | 30 | 0.045 | 104 | 30.5 | 15.414 | 461.7 | 209.9 | 209.5 | 97.7 | 35.2 | 0.742 |  |  | 98.4 | 728.3 | 1.131 | -8 | 50.2 | 97 | 29 | 0.984 | 182.35 | 203 | 9850 | 209.5 | 53.06 | -46.88 | 17.06 | 43.93 | 41.13 | 45.03 | 42 | 23 | 13 | 42 | 37.65 | 92 | 86
1:26 | 1756 | 272.6 | 50.2 | 77.7 | 94.9 | 70 | 50.8 | 174.8 | 94.9 | 210.9 | 208.3 | 42.9 | 11.4 | 30 | 0.043 | 104.1 | 30.5 | 15.475 | 462.1 | 210 | 209.6 | 97.7 | 35.2 | 0.742 |  |  | 98.4 | 728.3 | 1.129 | -8 | 49.02 | 97 | 29 | 0.989 | 183.14 | 211 | 8770 | 208.19 | 54.32 | -46.94 | 16.88 | 43.83 | 41.1 | 45.12 | 42 | 23 | 13 | 42 | 37.65 | 89 | 86
1:26 | 1756 | 274.9 | 49.8 | 77.7 | 94.9 | 70 | 50.8 | 175.1 | 94.9 | 211.2 | 207.8 | 43 | 11.4 | 30 | 0.04 | 104.1 | 30.5 | 15.569 | 462 | 209.7 | 209.3 | 97.7 | 35.2 | 0.746 |  |  | 98.4 | 728.1 | 1.123 | -8 | 49.41 | 97 | 29 | 0.994 | 181.96 | 212 | 9560 | 208.51 | 53.84 | -46.94 | 17.19 | 43.92 | 41.14 | 45.23 | 42 | 23 | 13 | 42 | 37.65 | 89 | 85
1:26 | 1747 | 271.3 | 48.6 | 77.7 | 94.9 | 70 | 50.9 | 174.8 | 94.9 | 210.8 | 207.9 | 43 | 11.4 | 30 | 0.049 | 104 | 30.5 | 15.579 | 462.9 | 209.4 | 208.9 | 97.7 | 35.2 | 0.743 |  |  | 98.5 | 727.9 | 1.128 | -8 | 54.51 | 97 | 29 | 0.994 | 182.35 | 212 | 8260 | 206.9 | 55.18 | -47.19 | 17.19 | 43.53 | 41.07 | 45.23 | 42 | 23 | 13 | 42 | 37.65 | 86 | 87
1:26 | 1752 | 269.5 | 49.6 | 77.7 | 94.9 | 70 | 50.9 | 174.9 | 94.9 | 211.1 | 207.8 | 43 | 11.4 | 30 | 0.058 | 104 | 30.5 | 15.44 | 463.7 | 209.1 | 208.6 | 97.7 | 35.2 | 0.739 |  |  | 98.4 | 727.8 | 1.124 | -8 | 55.69 | 97 | 29 | 0.99 | 182.35 | 212 | 8700 | 209.82 | 56.48 | -47 | 16.69 | 43.75 | 41.05 | 45.23 | 42 | 23 | 13 | 42 | 37.65 | 88 | 90
1:26 | 1750 | 269.1 | 49.4 | 77.7 | 94.9 | 70 | 50.9 | 174.8 | 94.9 | 210.7 | 208.2 | 43 | 11.4 | 30 | 0.059 | 104 | 30.5 | 15.322 | 464 | 209.4 | 208.9 | 97.7 | 35.2 | 0.74 |  |  | 98.4 | 727.8 | 1.125 | -8 | 58.82 | 97 | 29 | 1.012 | 181.96 | 203 | 7820 | 206.9 | 55.12 | -47 | 17.12 | 43.75 | 41.08 | 45.12 | 42 | 23 | 13 | 42 | 37.65 | 93 | 87
1:26 | 1757 | 274.1 | 50.7 | 77.7 | 94.9 | 70 | 50.9 | 175 | 94.9 | 211.1 | 208 | 43 | 11.4 | 30 | 0.042 | 104 | 30.5 | 15.327 | 464 | 209.7 | 209.2 | 97.7 | 35.2 | 0.745 |  |  | 98.5 | 727.7 | 1.118 | -8 | 49.41 | 97 | 29 | 1.003 | 183.14 | 211 | 8330 | 209.18 | 55.07 | -47 | 16.94 | 43.75 | 41.04 | 45.03 | 42 | 23 | 13 | 42 | 37.65 | 93 | 94
1:26 | 1751 | 273.3 | 49.3 | 77.6 | 94.9 | 70 | 50.9 | 175 | 94.9 | 211 | 207.6 | 43 | 11.4 | 30 | 0.041 | 104 | 30.5 | 15.423 | 462.1 | 209.4 | 209 | 97.7 | 35.2 | 0.745 |  |  | 98.5 | 727.6 | 1.124 | -8 | 48.24 | 97 | 29 | 1.006 | 182.35 | 203 | 8240 | 206.58 | 55.54 | -47 | 17 | 43.54 | 41.11 | 45.12 | 42 | 23 | 13 | 42 | 37.65 | 90 | 88
1:26 | 1748 | 269.7 | 48.6 | 77.6 | 94.9 | 70 | 50.9 | 174.7 | 94.9 | 210.7 | 207.8 | 43 | 11.4 | 30 | 0.054 | 103.9 | 30.5 | 15.459 | 460.4 | 209.3 | 208.8 | 97.7 | 35.2 | 0.741 |  |  | 98.4 | 727.6 | 1.127 | -8 | 56.86 | 97 | 29 | 1 | 181.18 | 212 | 8900 | 208.83 | 54.64 | -47.06 | 17 | 43.91 | 41.25 | 45.23 | 42 | 23 | 13 | 42 | 37.65 | 91 | 89
1:26 | 1745 | 267.4 | 48.5 | 77.6 | 94.9 | 70 | 50.9 | 174.5 | 94.9 | 210.5 | 208.1 | 43 | 11.4 | 30 | 0.066 | 104 | 30.5 | 15.402 | 460.4 | 209.2 | 208.7 | 97.7 | 35.2 | 0.738 |  |  | 98.4 | 727.6 | 1.132 | -8 | 59.61 | 97 | 29 | 1 | 182.75 | 202 | 7900 | 206.9 | 55.36 | -46.88 | 16.94 | 43.5 | 41.32 | 45.12 | 42 | 23 | 13 | 42 | 38.04 | 88 | 89
1:26 | 1746 | 266.9 | 49.3 | 77.6 | 94.9 | 70 | 50.9 | 174.5 | 94.9 | 210.4 | 207.9 | 43 | 11.4 | 30 | 0.071 | 103.9 | 30.5 | 15.327 | 460.9 | 209 | 208.5 | 97.7 | 35.2 | 0.738 |  |  | 98.4 | 727.7 | 1.126 | -8 | 61.18 | 97 | 29 | 0.997 | 182.35 | 202 | 9070 | 209.5 | 55.33 | -46.69 | 16.94 | 43.85 | 41.26 | 45.12 | 42 | 23 | 13 | 42 | 38.04 | 90 | 84
1:26 | 1746 | 267.7 | 48.3 | 77.6 | 94.9 | 70 | 50.9 | 174.6 | 94.9 | 210.5 | 207.9 | 42.9 | 11.4 | 30 | 0.067 | 103.9 | 30.5 | 15.261 | 461.4 | 209 | 208.5 | 97.7 | 35.2 | 0.739 |  |  | 98.4 | 727.8 | 1.131 | -8 | 59.61 | 97 | 29 | 0.995 | 181.57 | 214 | 8430 | 209.82 | 55.87 | -46.94 | 16.75 | 43.84 | 41.29 | 45.03 | 42 | 23 | 13 | 42 | 38.04 | 89 | 83
1:26 | 1745 | 266.3 | 48.9 | 77.6 | 94.9 | 70 | 50.9 | 174.8 | 94.9 | 210.8 | 208 | 42.9 | 11.4 | 30 | 0.069 | 103.9 | 30.5 | 15.256 | 462.3 | 209.1 | 208.6 | 97.7 | 35.2 | 0.736 |  |  | 98.5 | 727.9 | 1.123 | -8 | 56.86 | 97 | 29 | 1.015 | 182.75 | 214 | 8750 | 208.19 | 55.13 | -47 | 16.81 | 43.85 | 41.37 | 44.92 | 42 | 23 | 13 | 42 | 38.04 | 88 | 83
1:26 | 1746 | 266.1 | 49 | 77.6 | 94.9 | 70 | 50.9 | 174.9 | 94.9 | 211 | 208.1 | 42.9 | 11.4 | 30 | 0.065 | 103.9 | 30.5 | 15.268 | 462.6 | 209.3 | 208.8 | 97.7 | 35.2 | 0.736 |  |  | 98.5 | 728 | 1.133 | -8 | 57.65 | 97 | 29 | 0.997 | 182.75 | 202 | 9850 | 207.24 | 56.26 | -46.88 | 16.94 | 43.84 | 41.35 | 44.92 | 42 | 23 | 13 | 42 | 38.04 | 86 | 90
1:26 | 1760 | 272.5 | 51.1 | 77.6 | 94.9 | 70 | 50.9 | 175.4 | 94.9 | 211.7 | 208.2 | 42.9 | 11.4 | 30 | 0.052 | 104 | 30.5 | 15.309 | 461.8 | 209.5 | 209.1 | 97.7 | 35.2 | 0.74 |  |  | 98.5 | 728.1 | 1.126 | -8 | 52.55 | 97 | 29 | 1.017 | 182.75 | 204 | 9290 | 209.5 | 54.26 | -46.88 | 16.81 | 43.87 | 41.27 | 44.83 | 42 | 23 | 13 | 42 | 37.65 | 91 | 86
1:26 | 1747 | 269.7 | 49 | 77.6 | 94.8 | 70 | 50.9 | 174.9 | 94.9 | 210.9 | 208 | 42.9 | 11.4 | 30 | 0.047 | 104 | 30.5 | 15.403 | 459.4 | 209.7 | 209.2 | 97.7 | 35.2 | 0.741 |  |  | 98.5 | 728.1 | 1.112 | -8 | 56.47 | 97 | 29 | 1.007 | 182.75 | 210 | 8950 | 209.82 | 56.5 | -46.88 | 17 | 43.88 | 41.27 | 45.03 | 42 | 23 | 13 | 42 | 38.04 | 92 | 89
1:26 | 1744 | 267.5 | 48.1 | 77.6 | 94.8 | 70 | 50.9 | 174.6 | 95 | 210.4 | 208.2 | 42.9 | 11.4 | 30 | 0.051 | 104 | 30.5 | 15.401 | 458.8 | 209.8 | 209.4 | 97.7 | 35.2 | 0.738 |  |  | 98.5 | 728.1 | 1.142 | -8 | 54.51 | 97 | 30 | 1.024 | 182.75 | 204 | 9070 | 206.58 | 55.75 | -46.81 | 16.94 | 43.94 | 41.2 | 45.03 | 42 | 23 | 13 | 42 | 37.65 | 90 | 87
1:26 | 1749 | 267.8 | 49.4 | 77.6 | 94.8 | 70 | 50.9 | 174.3 | 95 | 210.2 | 208.4 | 43 | 11.4 | 30 | 0.057 | 104 | 30.5 | 15.368 | 458.9 | 209.8 | 209.4 | 97.7 | 35.2 | 0.737 |  |  | 98.4 | 728.2 | 1.13 | -8 | 58.82 | 97 | 29 | 0.991 | 180 | 204 | 8510 | 208.19 | 56.03 | -46.94 | 17 | 43.3 | 41.27 | 45.12 | 42 | 23 | 13 | 42 | 37.65 | 88 | 88
1:26 | 1753 | 269.3 | 50 | 77.6 | 94.8 | 70 | 50.9 | 174.3 | 94.9 | 210.2 | 208.3 | 43 | 11.4 | 30 | 0.055 | 104 | 30.5 | 15.39 | 459.1 | 209.8 | 209.3 | 97.7 | 35.2 | 0.74 |  |  | 98.4 | 728.4 | 1.129 | -8 | 54.12 | 97 | 29 | 1 | 183.53 | 213 | 8600 | 209.82 | 54.65 | -46.88 | 16.94 | 43.88 | 41.26 | 45.12 | 42 | 23 | 13 | 42 | 37.65 | 84 | 83
1:26 | 1748 | 269.6 | 48.8 | 77.6 | 94.8 | 70 | 50.9 | 174.3 | 94.9 | 210.3 | 208.2 | 43 | 11.4 | 30 | 0.051 | 104 | 30.5 | 15.424 | 459.8 | 209.8 | 209.3 | 97.7 | 35.2 | 0.74 |  |  | 98.4 | 728.5 | 1.127 | -8 | 52.94 | 97 | 30 | 1.002 | 182.75 | 203 | 9260 | 206.58 | 55.01 | -46.94 | 17 | 43.74 | 41.1 | 45.12 | 42 | 23 | 13 | 42 | 38.04 | 91 | 83
1:26 | 1750 | 269.7 | 49 | 77.6 | 94.8 | 70 | 50.8 | 174.4 | 94.9 | 210.4 | 208.3 | 43 | 11.4 | 30 | 0.054 | 104 | 30.5 | 15.425 | 462.5 | 209.6 | 209.2 | 97.7 | 35.2 | 0.741 |  |  | 98.4 | 728.6 | 1.125 | -8 | 58.04 | 97 | 29 | 0.989 | 183.14 | 211 | 8580 | 208.51 | 54.43 | -47.06 | 16.88 | 43.86 | 41.09 | 45.12 | 42 | 23 | 13 | 42 | 37.65 | 88 | 86
1:26 | 1751 | 270.5 | 49.7 | 77.6 | 94.9 | 70 | 50.8 | 174.3 | 94.9 | 210.2 | 208.3 | 43 | 11.4 | 30 | 0.054 | 104 | 30.5 | 15.406 | 461.5 | 209.7 | 209.2 | 97.7 | 35.2 | 0.742 |  |  | 98.4 | 728.7 | 1.128 | -8 | 58.43 | 97 | 30 | 1.005 | 182.75 | 212 | 8260 | 208.51 | 53.53 | -47.12 | 17.06 | 43.86 | 41.23 | 45.12 | 42 | 23 | 13 | 42 | 37.65 | 89 | 83
1:26 | 1745 | 267.5 | 48.4 | 77.6 | 94.9 | 70 | 50.8 | 174.2 | 94.9 | 210.1 | 208.2 | 43 | 11.4 | 30 | 0.058 | 104 | 30.5 | 15.428 | 460.3 | 209.6 | 209.1 | 97.7 | 35.2 | 0.739 |  |  | 98.4 | 728.8 | 1.145 | -8 | 51.76 | 97 | 29 | 0.996 | 182.35 | 203 | 8800 | 206.26 | 55.52 | -47.12 | 17.06 | 43.88 | 41.19 | 45.03 | 42 | 23 | 13 | 42 | 37.65 | 90 | 84
1:26 | 1741 | 266.3 | 48 | 77.6 | 94.9 | 70 | 50.8 | 174.1 | 94.9 | 210 | 208.2 | 43 | 11.4 | 30 | 0.06 | 104 | 30.5 | 15.37 | 459.9 | 209.6 | 209.1 | 97.7 | 35.2 | 0.737 |  |  | 98.4 | 728.9 | 1.153 | -8 | 58.82 | 97 | 30 | 1.001 | 183.14 | 215 | 8530 | 206.58 | 55.23 | -47.12 | 17.06 | 43.8 | 41.02 | 45.03 | 42 | 23 | 13 | 42 | 38.04 | 92 | 83
1:26 | 1752 | 268.8 | 50 | 77.6 | 94.9 | 70 | 50.8 | 174.1 | 94.9 | 210 | 208.3 | 43 | 11.4 | 30 | 0.054 | 104 | 30.5 | 15.354 | 458.9 | 209.7 | 209.3 | 97.7 | 35.2 | 0.739 |  |  | 98.4 | 729 | 1.124 | -8 | 49.8 | 97 | 29 | 0.996 | 183.14 | 212 | 9900 | 208.83 | 53.59 | -47 | 17.06 | 43.61 | 41.07 | 45.03 | 42 | 23 | 13 | 42 | 38.04 | 91 | 82
1:26 | 1756 | 270.5 | 50.6 | 77.6 | 94.9 | 70 | 50.8 | 174.3 | 94.9 | 210.3 | 208.6 | 43 | 11.4 | 30 | 0.049 | 104 | 30.5 | 15.375 | 458.7 | 210.1 | 209.7 | 97.7 | 35.2 | 0.742 |  |  | 98.4 | 729 | 1.124 | -8 | 49.02 | 97 | 30 | 0.985 | 176.08 | 212 | 9070 | 211.43 | 54.24 | -47 | 17.06 | 43.73 | 40.92 | 45.12 | 42 | 23 | 13 | 42 | 37.65 | 92 | 83
1:26 | 1755 | 271.4 | 50.2 | 77.6 | 94.9 | 70 | 50.8 | 174.4 | 94.9 | 210.4 | 208.3 | 43 | 11.4 | 30 | 0.042 | 104 | 30.5 | 15.427 | 458.7 | 210 | 209.5 | 97.7 | 35.3 | 0.746 |  |  | 98.5 | 729 | 1.102 | -8 | 54.51 | 97 | 29 | 0.989 | 178.43 | 204 | 7920 | 208.19 | 53.34 | -46.94 | 16.75 | 43.85 | 41.06 | 45.12 | 42 | 23 | 13 | 42 | 37.65 | 89 | 81
1:26 | 1747 | 271.5 | 48.6 | 77.6 | 94.9 | 70 | 50.8 | 174.7 | 95 | 210.8 | 208.2 | 43 | 11.4 | 30 | 0.049 | 104 | 30.5 | 15.47 | 457.9 | 209.7 | 209.2 | 97.7 | 35.3 | 0.744 |  |  | 98.5 | 728.9 | 1.122 | -8 | 54.9 | 97 | 29 | 1 | 182.75 | 212 | 8210 | 208.19 | 54.8 | -47 | 16.94 | 43.64 | 41.24 | 45.23 | 42 | 23 | 13 | 42 | 37.65 | 88 | 89
1:26 | 1747 | 266.8 | 49.2 | 77.6 | 94.9 | 70 | 50.8 | 174.3 | 95 | 210.2 | 208.2 | 43 | 11.4 | 30 | 0.064 | 104 | 30.5 | 15.48 | 459 | 209.4 | 208.9 | 97.7 | 35.3 | 0.738 |  |  | 98.5 | 728.9 | 1.129 | -8 | 60.39 | 97 | 29 | 0.991 | 182.75 | 215 | 9870 | 207.24 | 55.54 | -46.81 | 16.81 | 43.83 | 41.03 | 45.23 | 42 | 23 | 13 | 42 | 38.04 | 93 | 87
1:26 | 1747 | 268.4 | 49 | 77.6 | 94.9 | 70 | 50.8 | 174.1 | 95 | 209.9 | 208 | 43 | 11.3 | 30 | 0.066 | 104 | 30.5 | 15.399 | 459.5 | 209.1 | 208.6 | 97.7 | 35.3 | 0.737 |  |  | 98.5 | 729 | 1.126 | -8 | 60.39 | 97 | 29 | 0.995 | 182.75 | 204 | 8750 | 207.57 | 54.57 | -46.81 | 16.81 | 43.75 | 41.21 | 44.92 | 42 | 23 | 13 | 42 | 37.65 | 93 | 87
1:26 | 1746 | 265.2 | 49.1 | 77.6 | 94.9 | 70 | 50.8 | 174.4 | 95 | 210.4 | 207.7 | 42.9 | 11.3 | 30 | 0.074 | 103.9 | 30.5 | 15.316 | 460.2 | 208.8 | 208.3 | 97.7 | 35.3 | 0.734 |  |  | 98.5 | 729.2 | 1.121 | -8 | 59.22 | 97 | 29 | 0.995 | 179.22 | 214 | 8090 | 206.58 | 57.11 | -46.69 | 16.69 | 43.7 | 41.24 | 44.92 | 42 | 23 | 13 | 42 | 38.04 | 90 | 88
1:26 | 1750 | 266.9 | 49.7 | 77.6 | 94.9 | 70 | 50.8 | 175 | 95 | 211.1 | 207.9 | 42.9 | 11.4 | 30 | 0.068 | 103.9 | 30.5 | 15.245 | 459.6 | 209 | 208.5 | 97.7 | 35.3 | 0.737 |  |  | 98.4 | 729.2 | 1.127 | -8 | 58.04 | 97 | 29 | 0.992 | 182.75 | 202 | 9260 | 209.18 | 55.8 | -46.75 | 17.12 | 43.71 | 41.3 | 44.83 | 42 | 23 | 13 | 42 | 38.04 | 93 | 84
1:26 | 1754 | 269.2 | 50.3 | 77.6 | 94.9 | 70 | 50.8 | 175.4 | 94.9 | 211.6 | 208 | 42.9 | 11.4 | 30 | 0.057 | 103.9 | 30.5 | 15.285 | 459 | 209.4 | 208.9 | 97.7 | 35.3 | 0.742 |  |  | 98.4 | 729.2 | 1.112 | -8 | 51.37 | 97 | 29 | 0.989 | 183.53 | 211 | 8920 | 206.58 | 55.58 | -47.12 | 16.81 | 43.65 | 41.31 | 44.83 | 42 | 23 | 13 | 42 | 37.65 | 87 | 82
1:26 | 1752 | 272.3 | 49.4 | 77.6 | 94.9 | 70 | 50.8 | 175.3 | 94.9 | 211.4 | 207.8 | 42.9 | 11.4 | 30 | 0.045 | 104 | 30.5 | 15.375 | 458.4 | 209.4 | 209 | 97.7 | 35.3 | 0.746 |  |  | 98.5 | 729.1 | 1.124 | -8 | 50.2 | 97 | 29 | 0.992 | 182.75 | 204 | 8920 | 209.5 | 55.56 | -46.88 | 17 | 43.96 | 41.18 | 44.92 | 42 | 23 | 13 | 42 | 37.65 | 88 | 82
1:26 | 1747 | 269.3 | 48.8 | 77.6 | 94.9 | 70 | 50.8 | 174.5 | 94.9 | 210.5 | 207.8 | 42.9 | 11.3 | 30 | 0.053 | 104 | 30.5 | 15.448 | 459.3 | 209.3 | 208.8 | 97.7 | 35.3 | 0.744 |  |  | 98.5 | 729 | 1.128 | -8 | 57.25 | 97 | 29 | 0.989 | 182.35 | 213 | 9190 | 209.82 | 55.04 | -47.06 | 17.06 | 43.95 | 41.23 | 45.12 | 42 | 23 | 13 | 42 | 38.04 | 89 | 80
1:26 | 1742 | 267.3 | 47.8 | 77.5 | 94.9 | 70 | 50.8 | 174.2 | 95 | 210.1 | 207.9 | 42.9 | 11.3 | 30 | 0.063 | 104 | 30.5 | 15.411 | 459.7 | 209.2 | 208.7 | 97.7 | 35.3 | 0.739 |  |  | 98.5 | 729 | 1.134 | -8 | 60.39 | 97 | 29 | 0.992 | 182.75 | 214 | 8630 | 206.58 | 55.67 | -47.06 | 16.94 | 43.7 | 41.22 | 45.03 | 42 | 23 | 13 | 42 | 37.65 | 91 | 81
1:26 | 1755 | 269.5 | 50.2 | 77.5 | 94.9 | 70 | 50.8 | 174.9 | 95 | 211.1 | 207.9 | 42.9 | 11.3 | 30 | 0.061 | 104 | 30.5 | 15.329 | 459.9 | 209 | 208.6 | 97.7 | 35.3 | 0.738 |  |  | 98.5 | 729 | 1.138 | -8 | 58.43 | 97 | 29 | 0.99 | 176.47 | 202 | 8240 | 207.57 | 54.54 | -46.94 | 16.94 | 43.86 | 41.13 | 44.92 | 42 | 23 | 13 | 42 | 37.65 | 85 | 79
1:26 | 1749 | 268.3 | 49 | 77.5 | 94.9 | 70 | 50.8 | 175.3 | 95 | 211.5 | 207.9 | 42.9 | 11.3 | 30 | 0.061 | 104 | 30.5 | 15.305 | 460.3 | 209.1 | 208.6 | 97.7 | 35.3 | 0.738 |  |  | 98.4 | 728.9 | 1.126 | -8 | 57.65 | 97 | 29 | 1.009 | 183.14 | 212 | 9070 | 209.82 | 54.58 | -46.94 | 16.88 | 43.89 | 41.35 | 44.92 | 42 | 23 | 13 | 42 | 38.04 | 87 | 81
1:26 | 1750 | 267.4 | 49.7 | 77.5 | 94.8 | 70 | 50.8 | 175.4 | 95 | 211.5 | 208 | 42.9 | 11.3 | 30 | 0.061 | 103.9 | 30.5 | 15.33 | 460.1 | 209.2 | 208.7 | 97.7 | 35.3 | 0.738 |  |  | 98.4 | 728.8 | 1.133 | -8 | 58.43 | 97 | 29 | 1.012 | 183.14 | 203 | 8260 | 206.58 | 54.56 | -47 | 17.19 | 43.81 | 41.12 | 44.92 | 42 | 23 | 13 | 42 | 37.65 | 89 | 85
1:26 | 1758 | 272.1 | 50.5 | 77.5 | 94.8 | 70 | 50.8 | 175.7 | 94.9 | 212 | 208.1 | 42.9 | 11.4 | 30 | 0.053 | 104 | 30.5 | 15.365 | 459.3 | 209.4 | 209 | 97.7 | 35.3 | 0.741 |  |  | 98.4 | 728.6 | 1.121 | -8 | 53.33 | 97 | 29 | 0.999 | 183.14 | 203 | 9850 | 209.82 | 55.19 | -46.94 | 17 | 43.84 | 41.25 | 44.92 | 42 | 23 | 13 | 42 | 37.65 | 85 | 82
1:26 | 1755 | 274 | 50.3 | 77.5 | 94.8 | 70 | 50.8 | 175.2 | 94.9 | 211.3 | 207.7 | 42.9 | 11.4 | 30 | 0.045 | 104 | 30.5 | 15.425 | 459 | 209.5 | 209 | 97.7 | 35.3 | 0.747 |  |  | 98.5 | 728.4 | 1.131 | -8 | 49.8 | 97 | 29 | 0.994 | 182.75 | 209 | 8920 | 209.82 | 55 | -47.19 | 16.94 | 43.45 | 41.24 | 45.12 | 42 | 23 | 13 | 42 | 37.65 | 85 | 81
1:26 | 1752 | 271.5 | 49.8 | 77.5 | 94.8 | 70 | 50.8 | 174.7 | 94.9 | 210.6 | 207.7 | 43 | 11.3 | 30 | 0.053 | 104 | 30.5 | 15.463 | 459.6 | 209.2 | 208.7 | 97.7 | 35.3 | 0.743 |  |  | 98.5 | 728.3 | 1.126 | -8 | 56.86 | 97 | 29 | 1.01 | 182.35 | 214 | 8680 | 209.18 | 55.13 | -46.81 | 16.94 | 43.84 | 41.07 | 45.12 | 42 | 23 | 13 | 42 | 37.65 | 90 | 83
1:26 | 1753 | 270.5 | 50.4 | 77.5 | 94.8 | 70 | 50.8 | 174.3 | 95 | 210.2 | 208 | 43 | 11.3 | 30 | 0.055 | 103.9 | 30.5 | 15.424 | 460 | 209.2 | 208.8 | 97.7 | 35.3 | 0.743 |  |  | 98.5 | 728.2 | 1.122 | -8 | 58.04 | 97 | 29 | 0.992 | 182.75 | 204 | 8380 | 207.89 | 55.14 | -46.75 | 17.06 | 43.49 | 41.12 | 45.12 | 42 | 23 | 13 | 42 | 37.65 | 90 | 84
1:26 | 1753 | 270.5 | 49.3 | 77.5 | 94.8 | 70 | 50.8 | 174.3 | 95 | 210.2 | 208.4 | 43 | 11.4 | 30 | 0.05 | 104 | 30.5 | 15.377 | 460.1 | 209.7 | 209.2 | 97.7 | 35.3 | 0.742 |  |  | 98.4 | 728.1 | 1.121 | -8 | 53.33 | 97 | 29 | 1.009 | 183.53 | 203 | 9820 | 206.58 | 55.12 | -46.94 | 17.25 | 43.9 | 41.13 | 45.12 | 42 | 23 | 13 | 42 | 37.65 | 90 | 82
1:26 | 1757 | 273 | 50.5 | 77.5 | 94.8 | 70 | 50.8 | 174.4 | 95 | 210.3 | 208.4 | 43 | 11.3 | 30 | 0.042 | 104 | 30.5 | 15.36 | 459.3 | 210.2 | 209.7 | 97.7 | 35.2 | 0.747 |  |  | 98.4 | 728.1 | 1.123 | -8 | 46.27 | 97 | 29 | 0.992 | 181.96 | 211 | 8730 | 211.11 | 56.6 | -47.19 | 17.19 | 43.78 | 41.12 | 45.12 | 42 | 23 | 13 | 42 | 37.65 | 92 | 93
1:26 | 1757 | 273.9 | 50.3 | 77.5 | 94.8 | 70 | 50.8 | 174.7 | 95 | 210.6 | 207.9 | 43 | 11.3 | 30 | 0.036 | 104 | 30.5 | 15.464 | 459.6 | 210.1 | 209.6 | 97.7 | 35.2 | 0.749 |  |  | 98.5 | 727.9 | 1.121 | -8 | 45.49 | 97 | 29 | 1.007 | 182.35 | 205 | 7870 | 209.82 | 55.02 | -47 | 17 | 43.68 | 40.99 | 45.23 | 42 | 23 | 13 | 42 | 37.65 | 88 | 86
1:26 | 1748 | 271.2 | 49.1 | 77.5 | 94.7 | 70 | 50.8 | 174.5 | 95 | 210.4 | 208 | 43.1 | 11.3 | 30 | 0.046 | 104 | 30.5 | 15.521 | 459.6 | 209.7 | 209.3 | 97.7 | 35.2 | 0.745 |  |  | 98.4 | 727.8 | 1.131 | -8 | 51.76 | 97 | 29 | 1.001 | 182.75 | 214 | 8900 | 209.5 | 55.84 | -47.06 | 16.94 | 43.82 | 41.24 | 45.44 | 42 | 23 | 13 | 42 | 37.65 | 93 | 88
1:26 | 1753 | 271.4 | 49.9 | 77.5 | 94.7 | 70 | 50.8 | 174.4 | 94.9 | 210.3 | 208.3 | 43.1 | 11.3 | 30 | 0.054 | 104 | 30.5 | 15.479 | 460.1 | 209.7 | 209.3 | 97.7 | 35.2 | 0.743 |  |  | 98.4 | 727.8 | 1.13 | -8 | 58.04 | 97 | 29 | 0.998 | 183.14 | 203 | 8140 | 206.26 | 55.58 | -46.81 | 16.88 | 43.75 | 40.92 | 45.33 | 42 | 23 | 13 | 42 | 37.65 | 90 | 86
1:26 | 1746 | 269.3 | 48.5 | 77.5 | 94.7 | 70 | 50.8 | 174.3 | 94.9 | 210.1 | 208.2 | 43.1 | 11.3 | 30 | 0.064 | 104 | 30.5 | 15.441 | 461.3 | 209.4 | 208.9 | 97.7 | 35.2 | 0.739 |  |  | 98.4 | 727.8 | 1.125 | -8 | 57.25 | 97 | 29 | 0.994 | 183.14 | 203 | 8920 | 206.26 | 56.33 | -46.88 | 16.69 | 43.73 | 41.24 | 45.33 | 42 | 23 | 13 | 42 | 37.65 | 96 | 89
1:26 | 1741 | 265.6 | 48 | 77.5 | 94.7 | 70 | 50.8 | 174.6 | 94.9 | 210.6 | 207.9 | 43 | 11.3 | 30 | 0.074 | 103.9 | 30.5 | 15.381 | 460.9 | 209 | 208.5 | 97.7 | 35.2 | 0.732 |  |  | 98.4 | 727.8 | 1.126 | -8 | 60 | 97 | 29 | 0.996 | 182.35 | 202 | 8850 | 207.89 | 56.29 | -46.75 | 16.69 | 43.89 | 41.27 | 45.12 | 42 | 23 | 13 | 42 | 37.65 | 96 | 88
1:26 | 1744 | 265.5 | 48.3 | 77.5 | 94.8 | 70 | 50.8 | 174.8 | 94.9 | 210.9 | 207.9 | 42.9 | 11.3 | 30 | 0.076 | 103.9 | 30.5 | 15.244 | 461.6 | 208.9 | 208.4 | 97.7 | 35.2 | 0.732 |  |  | 98.4 | 727.9 | 1.127 | -8 | 60.39 | 97 | 29 | 1.006 | 181.96 | 214 | 7700 | 209.5 | 56.34 | -46.94 | 16.81 | 43.84 | 41.27 | 45.03 | 42 | 23 | 13 | 42 | 38.04 | 89 | 84
1:26 | 1754 | 267.9 | 50.2 | 77.5 | 94.7 | 70 | 50.8 | 175.1 | 94.9 | 211.2 | 208.1 | 42.9 | 11.4 | 30 | 0.069 | 103.9 | 30.5 | 15.221 | 461.6 | 209.3 | 208.8 | 97.7 | 35.2 | 0.734 |  |  | 98.4 | 728.1 | 1.135 | -8 | 59.61 | 97 | 29 | 1.003 | 183.53 | 204 | 8580 | 206.58 | 55.28 | -46.81 | 16.94 | 43.93 | 41.22 | 44.92 | 42 | 23 | 13 | 42 | 38.04 | 89 | 84
1:26 | 1761 | 275.2 | 51 | 77.5 | 94.8 | 70 | 50.8 | 175.3 | 94.9 | 211.4 | 207.7 | 42.9 | 11.4 | 30 | 0.046 | 104 | 30.5 | 15.31 | 461.1 | 209.5 | 209 | 97.7 | 35.2 | 0.745 |  |  | 98.4 | 728.2 | 1.125 | -8 | 47.45 | 97 | 29 | 1.023 | 183.53 | 212 | 8380 | 208.19 | 55.41 | -46.94 | 17 | 43.76 | 41.21 | 45.03 | 42 | 23 | 13 | 42 | 37.65 | 90 | 83
1:26 | 1748 | 269.7 | 49.4 | 77.5 | 94.8 | 70 | 50.8 | 174.5 | 94.9 | 210.3 | 207.5 | 43 | 11.3 | 30 | 0.053 | 104 | 30.5 | 15.455 | 462.1 | 209.3 | 208.8 | 97.7 | 35.2 | 0.74 |  |  | 98.4 | 728.1 | 1.112 | -8 | 50.98 | 97 | 29 | 0.995 | 181.96 | 212 | 8920 | 209.82 | 54.53 | -46.81 | 17 | 43.9 | 41.17 | 45.12 | 42 | 23 | 13 | 42 | 37.65 | 95 | 84
1:27 | 1746 | 268.5 | 48.9 | 77.5 | 94.8 | 70 | 50.8 | 174.1 | 94.9 | 209.9 | 207.8 | 43 | 11.3 | 30 | 0.063 | 104 | 30.5 | 15.416 | 462.3 | 209.1 | 208.6 | 97.7 | 35.2 | 0.737 |  |  | 98.4 | 728.1 | 1.121 | -8 | 50.98 | 97 | 29 | 1.01 | 182.35 | 203 | 8330 | 206.26 | 56.54 | -46.81 | 16.88 | 43.94 | 41.39 | 45.12 | 42 | 23 | 13 | 42 | 37.65 | 99 | 84
1:27 | 1748 | 267.5 | 48.8 | 77.6 | 94.8 | 70 | 50.8 | 174.1 | 94.9 | 209.8 | 208.2 | 43 | 11.3 | 30 | 0.063 | 104 | 30.5 | 15.337 | 463.2 | 209.5 | 209 | 97.7 | 35.2 | 0.736 |  |  | 98.4 | 728.2 | 1.152 | -8 | 50.98 | 97 | 29 | 1.002 | 183.53 | 215 | 7970 | 208.51 | 55.24 | -47.12 | 17.25 | 43.72 | 41.29 | 45.12 | 42 | 23 | 13 | 42 | 37.65 | 89 | 84
1:27 | 1751 | 268.9 | 49.7 | 77.6 | 94.8 | 70 | 50.8 | 174.1 | 95 | 210 | 208.1 | 43 | 11.3 | 30 | 0.055 | 104 | 30.5 | 15.322 | 462.6 | 209.6 | 209.2 | 97.7 | 35.2 | 0.739 |  |  | 98.4 | 728.3 | 1.112 | -8 | 50.2 | 97 | 29 | 1.031 | 183.14 | 204 | 9460 | 206.26 | 56.27 | -46.81 | 17.19 | 43.75 | 41.23 | 45.12 | 42 | 23 | 13 | 42 | 38.04 | 89 | 83
1:27 | 1749 | 270.6 | 49.4 | 77.6 | 94.8 | 70 | 50.8 | 174.1 | 95 | 209.9 | 207.9 | 43 | 11.3 | 30 | 0.049 | 104 | 30.5 | 15.399 | 463.1 | 209.6 | 209.2 | 97.7 | 35.2 | 0.741 |  |  | 98.5 | 728.3 | 1.125 | -8 | 50.2 | 97 | 29 | 0.993 | 181.57 | 204 | 8730 | 208.51 | 54.47 | -46.88 | 17 | 43.88 | 41.25 | 45.12 | 42 | 23 | 13 | 42 | 37.65 | 94 | 82
1:27 | 1750 | 270.1 | 49.6 | 77.6 | 94.8 | 70 | 50.8 | 174 | 95 | 209.9 | 208.1 | 43 | 11.3 | 30 | 0.053 | 104 | 30.5 | 15.461 | 462.9 | 209.7 | 209.2 | 97.7 | 35.2 | 0.74 |  |  | 98.4 | 728.3 | 1.131 | -8 | 54.12 | 97 | 29 | 0.996 | 182.75 | 212 | 8380 | 208.83 | 54.42 | -46.88 | 17.25 | 44.02 | 41.3 | 45.12 | 42 | 23 | 13 | 42 | 38.04 | 91 | 83
1:27 | 1746 | 268.4 | 48.6 | 77.6 | 94.8 | 70 | 50.8 | 174.9 | 95 | 211 | 208.5 | 43 | 11.3 | 30 | 0.055 | 104.1 | 30.5 | 15.422 | 463.2 | 209.8 | 209.3 | 97.7 | 35.2 | 0.736 |  |  | 98.4 | 728.3 | 1.124 | -8 | 59.61 | 97 | 29 | 0.99 | 183.53 | 204 | 8650 | 206.26 | 55.66 | -47.19 | 17.06 | 43.68 | 41.39 | 45.23 | 42 | 23 | 13 | 42 | 37.65 | 86 | 78
1:27 | 1751 | 268.8 | 49.3 | 77.6 | 94.8 | 70 | 50.8 | 175.2 | 95 | 211.3 | 208.7 | 43 | 11.3 | 30 | 0.05 | 104.1 | 30.5 | 15.383 | 463.3 | 210.2 | 209.8 | 97.7 | 35.2 | 0.738 |  |  | 98.4 | 728.5 | 1.138 | -8 | 55.29 | 97 | 29 | 1.02 | 181.57 | 205 | 8140 | 208.83 | 55.29 | -47.25 | 17.31 | 43.42 | 41.12 | 45.12 | 42 | 23 | 13 | 42 | 38.04 | 92 | 86
1:27 | 1751 | 270.6 | 49.4 | 77.6 | 94.8 | 70 | 50.8 | 175.5 | 95 | 211.8 | 208.2 | 43 | 11.3 | 30 | 0.048 | 104 | 30.5 | 15.42 | 463.3 | 209.9 | 209.5 | 97.7 | 35.2 | 0.74 |  |  | 98.4 | 728.6 | 1.13 | -8 | 49.8 | 97 | 29 | 0.991 | 183.14 | 213 | 8260 | 208.51 | 54.32 | -47 | 16.81 | 43.88 | 41.06 | 45.23 | 42 | 23 | 13 | 42 | 37.65 | 88 | 82
1:27 | 1749 | 269 | 49.7 | 77.6 | 94.8 | 70 | 50.8 | 175.5 | 95 | 211.7 | 208 | 43 | 11.3 | 30 | 0.057 | 104 | 30.5 | 15.467 | 463.5 | 209.5 | 209 | 97.7 | 35.2 | 0.739 |  |  | 98.5 | 728.7 | 1.131 | -8 | 57.65 | 97 | 29 | 0.998 | 183.14 | 202 | 8580 | 207.89 | 54.74 | -47.06 | 17.19 | 43.71 | 41.2 | 45.23 | 42 | 23 | 13 | 42 | 37.65 | 87 | 86
1:27 | 1756 | 270.6 | 50.3 | 77.6 | 94.8 | 70 | 50.8 | 175.5 | 95 | 211.8 | 208.1 | 43 | 11.3 | 30 | 0.06 | 104 | 30.5 | 15.41 | 463.7 | 209.3 | 208.8 | 97.7 | 35.2 | 0.739 |  |  | 98.5 | 728.8 | 1.13 | -8 | 59.22 | 97 | 29 | 0.99 | 182.75 | 212 | 8870 | 208.19 | 54.54 | -47.12 | 17 | 43.68 | 41.03 | 45.23 | 42 | 23 | 13 | 42 | 37.65 | 90 | 85
1:27 | 1752 | 269.6 | 50.2 | 77.6 | 94.8 | 70 | 50.8 | 175.4 | 95 | 211.7 | 208.1 | 43 | 11.3 | 30 | 0.061 | 104 | 30.5 | 15.389 | 464 | 209.4 | 208.9 | 97.7 | 35.2 | 0.739 |  |  | 98.4 | 728.8 | 1.121 | -8 | 51.37 | 97 | 30 | 1.007 | 183.53 | 214 | 8600 | 206.58 | 53.52 | -47 | 16.94 | 43.64 | 41.09 | 45.12 | 42 | 23 | 13 | 42 | 37.65 | 91 | 87
1:27 | 1749 | 269.9 | 49.2 | 77.6 | 94.8 | 70 | 50.8 | 175.5 | 95 | 211.8 | 207.7 | 43 | 11.3 | 30 | 0.063 | 103.9 | 30.5 | 15.386 | 464.7 | 209 | 208.5 | 97.7 | 35.2 | 0.736 |  |  | 98.5 | 728.8 | 1.121 | -8 | 56.86 | 97 | 29 | 1.01 | 181.96 | 202 | 9310 | 204.97 | 54.89 | -47.12 | 17.06 | 43.48 | 41.15 | 45.12 | 42 | 23 | 13 | 42 | 37.65 | 86 | 86
1:27 | 1744 | 267 | 48.6 | 77.6 | 94.8 | 70 | 50.8 | 175.4 | 95 | 211.5 | 207.5 | 43 | 11.3 | 30 | 0.074 | 103.9 | 30.5 | 15.369 | 464.9 | 208.7 | 208.2 | 97.7 | 35.2 | 0.734 |  |  | 98.5 | 728.7 | 1.121 | -8 | 58.04 | 97 | 30 | 0.988 | 182.75 | 211 | 8750 | 209.5 | 55.52 | -46.69 | 16.81 | 43.71 | 41.08 | 45.03 | 42 | 23 | 13 | 42 | 37.65 | 88 | 88
1:27 | 1745 | 266.6 | 48.8 | 77.5 | 94.8 | 70 | 50.8 | 175.3 | 95 | 211.4 | 207.2 | 42.9 | 11.3 | 30 | 0.077 | 103.9 | 30.5 | 15.297 | 466.5 | 208.3 | 207.8 | 97.7 | 35.2 | 0.732 |  |  | 98.5 | 728.7 | 1.12 | -8 | 57.25 | 97 | 30 | 1.007 | 180.78 | 213 | 8460 | 206.26 | 56.31 | -46.81 | 16.75 | 43.77 | 41.24 | 45.03 | 42 | 23 | 13 | 42 | 37.65 | 89 | 86
1:27 | 1751 | 269.2 | 49.6 | 77.5 | 94.8 | 70 | 50.8 | 175.4 | 95 | 211.6 | 207.4 | 42.9 | 11.3 | 30 | 0.071 | 103.9 | 30.5 | 15.274 | 467.2 | 208.4 | 208 | 97.7 | 35.2 | 0.735 |  |  | 98.5 | 728.6 | 1.124 | -8 | 60.39 | 97 | 29 | 1 | 182.35 | 212 | 9090 | 209.18 | 55.85 | -46.81 | 16.94 | 43.84 | 41.2 | 44.92 | 42 | 23 | 13 | 42 | 37.65 | 88 | 84
1:27 | 1750 | 268 | 49.6 | 77.5 | 94.8 | 70 | 50.8 | 175.2 | 95 | 211.4 | 207.7 | 42.9 | 11.3 | 30 | 0.073 | 103.9 | 30.5 | 15.27 | 468.1 | 208.7 | 208.2 | 97.7 | 35.2 | 0.734 |  |  | 98.4 | 728.5 | 1.118 | -8 | 58.04 | 97 | 29 | 0.993 | 182.35 | 203 | 7990 | 207.89 | 55.22 | -47.06 | 17.12 | 43.82 | 41.24 | 45.03 | 42 | 23 | 13 | 42 | 38.04 | 88 | 86
1:27 | 1750 | 268.7 | 49.5 | 77.5 | 94.7 | 70 | 50.8 | 175.3 | 95 | 211.4 | 207.8 | 42.9 | 11.3 | 30 | 0.072 | 103.9 | 30.5 | 15.303 | 468.2 | 208.9 | 208.5 | 97.7 | 35.2 | 0.733 |  |  | 98.4 | 728.5 | 1.123 | -8 | 56.08 | 97 | 30 | 0.996 | 178.04 | 212 | 8600 | 209.82 | 55.68 | -46.88 | 16.88 | 43.76 | 41.08 | 44.92 | 42 | 23 | 13 | 42 | 37.65 | 89 | 86
1:27 | 1753 | 271.2 | 49.6 | 77.5 | 94.7 | 70 | 50.8 | 175.4 | 95 | 211.6 | 207.9 | 42.8 | 11.3 | 30 | 0.065 | 104 | 30.5 | 15.324 | 467.8 | 209.1 | 208.6 | 97.7 | 35.2 | 0.737 |  |  | 98.4 | 728.4 | 1.122 | -8 | 59.22 | 97 | 30 | 0.982 | 182.35 | 202 | 9160 | 204.97 | 55.84 | -46.81 | 17.06 | 43.76 | 41.37 | 44.83 | 42 | 23 | 13 | 42 | 37.65 | 87 | 81
1:27 | 1744 | 266.8 | 48.6 | 77.5 | 94.7 | 70 | 50.8 | 174.9 | 95 | 210.9 | 208 | 42.9 | 11.3 | 30 | 0.067 | 103.9 | 30.5 | 15.376 | 469.6 | 209.2 | 208.7 | 97.7 | 35.2 | 0.733 |  |  | 98.4 | 728.3 | 1.124 | -8 | 52.94 | 97 | 30 | 0.995 | 182.35 | 203 | 8550 | 206.58 | 56.27 | -46.81 | 16.94 | 43.96 | 41.27 | 44.92 | 42 | 23 | 13 | 42 | 38.04 | 87 | 86
1:27 | 1742 | 264.9 | 47.8 | 77.5 | 94.8 | 70 | 50.8 | 174.9 | 95 | 210.9 | 208.1 | 42.8 | 11.3 | 30 | 0.075 | 103.9 | 30.5 | 15.338 | 469.8 | 209.2 | 208.7 | 97.7 | 35.3 | 0.729 |  |  | 98.4 | 728.3 | 1.133 | -8 | 57.65 | 97 | 30 | 1 | 182.75 | 202 | 8550 | 207.24 | 55.27 | -46.88 | 16.75 | 43.83 | 41.32 | 44.92 | 42 | 23 | 13 | 42 | 38.04 | 91 | 86
1:27 | 1757 | 270.5 | 50.4 | 77.5 | 94.8 | 70 | 50.8 | 174.9 | 95 | 210.9 | 207.8 | 42.8 | 11.3 | 30 | 0.062 | 104 | 30.5 | 15.253 | 468.5 | 209.1 | 208.6 | 97.7 | 35.3 | 0.736 |  |  | 98.4 | 728.5 | 1.124 | -8 | 51.76 | 97 | 30 | 0.995 | 182.35 | 212 | 8750 | 208.19 | 55.39 | -46.81 | 17.06 | 43.91 | 41.39 | 44.83 | 42 | 23 | 13 | 42 | 37.65 | 88 | 83
1:27 | 1752 | 273.2 | 49.4 | 77.5 | 94.8 | 70 | 50.8 | 174.9 | 94.9 | 211.1 | 207.4 | 42.8 | 11.3 | 30 | 0.055 | 104 | 30.5 | 15.267 | 467.8 | 209 | 208.5 | 97.7 | 35.3 | 0.739 |  |  | 98.4 | 728.3 | 1.13 | -8 | 50.2 | 97 | 30 | 0.989 | 175.69 | 204 | 8140 | 209.18 | 55.57 | -47.19 | 17.06 | 43.4 | 41.37 | 44.92 | 42 | 23 | 13 | 42 | 37.65 | 90 | 87
1:27 | 1752 | 269.6 | 49.6 | 77.5 | 94.8 | 70 | 50.8 | 174.5 | 94.9 | 210.4 | 207.8 | 42.9 | 11.3 | 30 | 0.061 | 104 | 30.5 | 15.393 | 467.8 | 209.1 | 208.6 | 97.7 | 35.3 | 0.738 |  |  | 98.4 | 728.1 | 1.134 | -8 | 53.33 | 97 | 30 | 0.989 | 183.14 | 214 | 8310 | 208.19 | 56.54 | -47.06 | 17.25 | 44.09 | 41.29 | 44.92 | 42 | 23 | 13 | 42 | 37.65 | 93 | 83
1:27 | 1753 | 271.3 | 50.1 | 77.5 | 94.7 | 70 | 50.8 | 174.5 | 94.9 | 210.4 | 208 | 42.9 | 11.3 | 30 | 0.051 | 104 | 30.5 | 15.435 | 467.7 | 209.6 | 209.1 | 97.7 | 35.3 | 0.739 |  |  | 98.4 | 728 | 1.123 | -8 | 47.84 | 97 | 30 | 0.986 | 183.14 | 203 | 9510 | 206.9 | 55.09 | -47.19 | 17 | 43.64 | 41.48 | 45.03 | 42 | 23 | 13 | 42 | 37.65 | 90 | 89
1:27 | 1756 | 273.8 | 49.8 | 77.5 | 94.7 | 70 | 50.8 | 174.4 | 94.9 | 210.4 | 208.2 | 42.9 | 11.3 | 30 | 0.047 | 104.1 | 30.5 | 15.457 | 468.1 | 209.8 | 209.3 | 97.7 | 35.3 | 0.743 |  |  | 98.4 | 727.8 | 1.129 | -8 | 53.33 | 97 | 30 | 0.993 | 183.14 | 213 | 8430 | 211.11 | 54.85 | -47.19 | 17 | 43.83 | 41.16 | 45.03 | 42 | 23 | 13 | 42 | 37.65 | 94 | 89
1:27 | 1750 | 272.7 | 49.7 | 77.5 | 94.7 | 70 | 50.8 | 174.9 | 94.9 | 210.9 | 207.7 | 43 | 11.3 | 30 | 0.043 | 104 | 30.5 | 15.543 | 470.5 | 209.6 | 209.2 | 97.7 | 35.3 | 0.742 |  |  | 98.4 | 727.6 | 1.117 | -8 | 46.67 | 97 | 30 | 0.996 | 182.75 | 204 | 8380 | 209.82 | 54.59 | -47.06 | 16.88 | 43.92 | 41.25 | 45.12 | 42 | 23 | 13 | 42 | 37.65 | 91 | 87
1:27 | 1750 | 269.5 | 49.3 | 77.5 | 94.7 | 70 | 50.8 | 175 | 95 | 211.1 | 208 | 43 | 11.3 | 30 | 0.053 | 104 | 30.5 | 15.539 | 470.5 | 209.4 | 209 | 97.7 | 35.3 | 0.741 |  |  | 98.4 | 727.5 | 1.122 | -8 | 60.39 | 97 | 30 | 0.997 | 182.75 | 214 | 8820 | 208.19 | 55.15 | -47.06 | 17 | 43.73 | 41.23 | 45.12 | 42 | 23 | 13 | 42 | 38.04 | 89 | 87
1:27 | 1749 | 269.5 | 48.8 | 77.5 | 94.7 | 70 | 50.8 | 175.2 | 95 | 211.3 | 208.3 | 43 | 11.3 | 30 | 0.056 | 104 | 30.5 | 15.46 | 471.8 | 209.5 | 209.1 | 97.7 | 35.3 | 0.741 |  |  | 98.4 | 727.5 | 1.123 | -8 | 59.61 | 97 | 30 | 0.99 | 183.14 | 202 | 9530 | 206.26 | 55.72 | -47.12 | 17.12 | 43.8 | 41.13 | 45.12 | 42 | 23 | 13 | 42 | 38.04 | 89 | 88
1:27 | 1752 | 271 | 49.3 | 77.5 | 94.8 | 70 | 50.8 | 175 | 95 | 211 | 208.3 | 43 | 11.3 | 30 | 0.052 | 104 | 30.5 | 15.415 | 471.9 | 209.7 | 209.2 | 97.7 | 35.3 | 0.742 |  |  | 98.4 | 727.6 | 1.139 | -8 | 56.47 | 97 | 30 | 1.021 | 178.82 | 204 | 8900 | 208.19 | 56.41 | -47.06 | 17.19 | 43.68 | 41.1 | 45.12 | 42 | 23 | 13 | 42 | 37.65 | 87 | 93
1:27 | 1758 | 274.5 | 50.7 | 77.5 | 94.8 | 70 | 50.8 | 174.9 | 94.9 | 210.9 | 208 | 43 | 11.3 | 30.1 | 0.04 | 104 | 30.5 | 15.393 | 470.8 | 209.8 | 209.4 | 97.7 | 35.3 | 0.746 |  |  | 98.4 | 727.6 | 1.118 | -8 | 48.24 | 97 | 30 | 0.986 | 183.53 | 212 | 8970 | 208.19 | 54.52 | -47 | 17.19 | 43.87 | 40.99 | 45.12 | 42 | 23 | 13 | 42 | 37.65 | 90 | 89
1:27 | 1749 | 273.4 | 49 | 77.5 | 94.7 | 70 | 50.9 | 174.6 | 94.9 | 210.6 | 207.6 | 43.1 | 11.3 | 30.1 | 0.043 | 104.1 | 30.5 | 15.438 | 470 | 209.5 | 209.1 | 97.7 | 35.3 | 0.745 |  |  | 98.4 | 727.4 | 1.121 | -8 | 51.37 | 97 | 30 | 1.001 | 181.57 | 210 | 8820 | 209.18 | 53.64 | -46.94 | 16.81 | 43.74 | 41.14 | 45.33 | 42 | 23 | 13 | 42 | 37.65 | 91 | 89
1:27 | 1748 | 269.5 | 49.3 | 77.5 | 94.7 | 70 | 50.9 | 174.5 | 95 | 210.4 | 207.7 | 43.1 | 11.3 | 30.1 | 0.062 | 104 | 30.5 | 15.447 | 468.4 | 209.1 | 208.6 | 97.7 | 35.3 | 0.737 |  |  | 98.4 | 727.2 | 1.128 | -8 | 58.04 | 97 | 30 | 0.994 | 182.35 | 203 | 8550 | 206.26 | 55.8 | -46.88 | 16.94 | 43.62 | 41.13 | 45.33 | 42 | 23 | 13 | 42 | 37.65 | 90 | 90
1:27 | 1750 | 270 | 49.2 | 77.6 | 94.7 | 70 | 50.9 | 174.7 | 95 | 210.7 | 207.6 | 43.1 | 11.3 | 30.1 | 0.068 | 103.9 | 30.5 | 15.356 | 468.1 | 208.8 | 208.4 | 97.7 | 35.3 | 0.735 |  |  | 98.4 | 727.2 | 1.129 | -8 | 59.61 | 97 | 30 | 0.998 | 182.75 | 203 | 8800 | 207.57 | 55.19 | -46.81 | 16.81 | 43.78 | 41.15 | 45.33 | 42 | 23 | 13 | 42 | 37.65 | 89 | 89
1:27 | 1741 | 263 | 48.9 | 77.6 | 94.7 | 70 | 50.9 | 174.5 | 95 | 210.4 | 207.7 | 43 | 11.3 | 30 | 0.079 | 103.9 | 30.5 | 15.335 | 468.6 | 208.8 | 208.3 | 97.7 | 35.3 | 0.727 |  |  | 98.4 | 727.2 | 1.111 | -8 | 58.43 | 97 | 30 | 1.013 | 182.35 | 202 | 8510 | 207.24 | 56.39 | -46.94 | 17 | 43.72 | 41.25 | 45.12 | 42 | 23 | 13 | 42 | 38.04 | 89 | 89
1:27 | 1748 | 266.7 | 49.1 | 77.6 | 94.8 | 70 | 50.8 | 175 | 95 | 211.1 | 208.2 | 43 | 11.3 | 30 | 0.067 | 103.9 | 30.5 | 15.224 | 467.9 | 209.3 | 208.9 | 97.7 | 35.4 | 0.732 |  |  | 98.4 | 727.3 | 1.118 | -8 | 58.43 | 97 | 30 | 0.99 | 181.57 | 215 | 8240 | 208.51 | 55.73 | -47.06 | 16.94 | 43.82 | 41.22 | 45.03 | 42 | 23 | 13 | 42 | 37.65 | 91 | 84
1:27 | 1750 | 269.9 | 49.3 | 77.6 | 94.8 | 70 | 50.8 | 175.1 | 95 | 211.2 | 208.2 | 43 | 11.3 | 30 | 0.051 | 104 | 30.5 | 15.326 | 467.4 | 209.9 | 209.4 | 97.7 | 35.4 | 0.738 |  |  | 98.4 | 727.4 | 1.125 | -8 | 51.76 | 97 | 30 | 0.995 | 183.14 | 204 | 8290 | 208.51 | 53.97 | -46.75 | 17 | 43.85 | 41.24 | 45.03 | 42 | 23 | 13 | 42 | 37.65 | 93 | 87
1:27 | 1749 | 269.6 | 49.1 | 77.6 | 94.8 | 70 | 50.8 | 175.1 | 95 | 211.1 | 208.4 | 43 | 11.3 | 30 | 0.046 | 104 | 30.5 | 15.445 | 467.3 | 210.1 | 209.6 | 97.7 | 35.4 | 0.74 |  |  | 98.4 | 727.5 | 1.136 | -8 | 52.16 | 97 | 29 | 0.994 | 178.04 | 212 | 8950 | 211.11 | 54.52 | -47.19 | 17 | 43.52 | 41.31 | 45.12 | 42 | 23 | 13 | 42 | 37.65 | 91 | 84
1:27 | 1748 | 269.1 | 49.3 | 77.6 | 94.8 | 70 | 50.8 | 174.9 | 95 | 211 | 208.7 | 43 | 11.3 | 30 | 0.042 | 104 | 30.5 | 15.438 | 467.3 | 210.4 | 210 | 97.7 | 35.4 | 0.741 |  |  | 98.4 | 727.6 | 1.127 | -8 | 51.76 | 97 | 30 | 0.996 | 183.53 | 204 | 7920 | 208.83 | 54.95 | -46.88 | 17.19 | 43.98 | 41.24 | 45.23 | 42 | 23 | 13 | 42 | 37.65 | 93 | 90
1:27 | 1749 | 270 | 49.4 | 77.6 | 94.8 | 70 | 50.8 | 174.9 | 95 | 211 | 208.6 | 43 | 11.3 | 30 | 0.044 | 104 | 30.5 | 15.499 | 467.3 | 210.4 | 209.9 | 97.7 | 35.4 | 0.74 |  |  | 98.4 | 727.8 | 1.13 | -8 | 50.98 | 97 | 29 | 1.004 | 181.18 | 212 | 8510 | 208.83 | 55.82 | -47.06 | 16.94 | 43.93 | 41.31 | 45.33 | 42 | 23 | 13 | 42 | 37.65 | 89 | 84
1:27 | 1753 | 269.4 | 50 | 77.6 | 94.8 | 70 | 50.8 | 174.6 | 95 | 210.5 | 208.6 | 43.1 | 11.3 | 30 | 0.051 | 104 | 30.5 | 15.466 | 466.1 | 210.1 | 209.6 | 97.7 | 35.4 | 0.739 |  |  | 98.4 | 728 | 1.121 | -8 | 56.47 | 97 | 29 | 1.003 | 183.14 | 214 | 9070 | 208.51 | 54.42 | -47.06 | 17.06 | 43.94 | 41.28 | 45.33 | 42 | 23 | 13 | 42 | 37.65 | 89 | 86
1:27 | 1746 | 267.7 | 48.7 | 77.6 | 94.8 | 70 | 50.8 | 174.5 | 95 | 210.4 | 208.6 | 43.1 | 11.3 | 30 | 0.058 | 104 | 30.5 | 15.413 | 465.8 | 209.9 | 209.4 | 97.7 | 35.4 | 0.738 |  |  | 98.4 | 728.1 | 1.125 | -8 | 57.65 | 97 | 30 | 0.99 | 183.53 | 204 | 8680 | 206.9 | 54.37 | -46.88 | 16.75 | 43.94 | 41.28 | 45.23 | 42 | 23 | 13 | 42 | 37.65 | 91 | 79
1:27 | 1752 | 269 | 49.9 | 77.6 | 94.8 | 70 | 50.8 | 174.3 | 95 | 210.1 | 208.5 | 43 | 11.3 | 30 | 0.06 | 104 | 30.5 | 15.421 | 465.7 | 209.8 | 209.3 | 97.7 | 35.4 | 0.739 |  |  | 98.4 | 728.4 | 1.118 | -8 | 53.33 | 97 | 29 | 1.028 | 181.96 | 214 | 8850 | 209.18 | 55.54 | -46.75 | 16.94 | 43.9 | 41.32 | 45.23 | 42 | 23 | 13 | 42 | 37.65 | 94 | 85
1:27 | 1752 | 270.1 | 49.7 | 77.6 | 94.8 | 70 | 50.8 | 173.9 | 95 | 209.7 | 208.2 | 43 | 11.3 | 30 | 0.051 | 104 | 30.5 | 15.439 | 466.2 | 209.8 | 209.3 | 97.7 | 35.4 | 0.74 |  |  | 98.4 | 728.6 | 1.124 | -8 | 47.06 | 97 | 29 | 0.993 | 183.14 | 204 | 8970 | 206.9 | 54.87 | -47.12 | 16.94 | 43.99 | 41.15 | 45.12 | 42 | 23 | 13 | 42 | 37.65 | 92 | 83
1:27 | 1750 | 268.3 | 49.1 | 77.6 | 94.8 | 70 | 50.8 | 174.3 | 95 | 210.3 | 208.2 | 43 | 11.3 | 30 | 0.06 | 104 | 30.5 | 15.454 | 466.7 | 209.6 | 209.1 | 97.7 | 35.4 | 0.736 |  |  | 98.4 | 728.7 | 1.129 | -8 | 54.51 | 97 | 30 | 0.986 | 174.12 | 203 | 7940 | 206.26 | 54.87 | -47.06 | 16.94 | 43.71 | 41.19 | 45.23 | 42 | 23 | 13 | 42 | 37.65 | 90 | 82
1:27 | 1749 | 267.7 | 49.9 | 77.6 | 94.8 | 70 | 50.8 | 174.9 | 95 | 211 | 208.1 | 43 | 11.3 | 30 | 0.067 | 104 | 30.5 | 15.401 | 467.4 | 209.3 | 208.8 | 97.7 | 35.4 | 0.735 |  |  | 98.4 | 728.8 | 1.131 | -8 | 59.22 | 97 | 29 | 1.007 | 182.75 | 212 | 8260 | 206.9 | 55.05 | -47.06 | 16.94 | 43.7 | 41.19 | 45.12 | 42 | 23 | 13 | 42 | 37.65 | 90 | 85
1:27 | 1743 | 266.5 | 47.9 | 77.6 | 94.8 | 70 | 50.8 | 175.1 | 95 | 211.2 | 208 | 43 | 11.3 | 30 | 0.069 | 103.9 | 30.5 | 15.353 | 466.7 | 209.1 | 208.6 | 97.7 | 35.4 | 0.734 |  |  | 98.4 | 728.9 | 1.129 | -8 | 58.43 | 97 | 29 | 1.001 | 182.75 | 202 | 8160 | 207.89 | 54.64 | -46.94 | 17.06 | 43.7 | 41.14 | 45.12 | 42 | 23 | 13 | 42 | 38.04 | 88 | 85
1:27 | 1751 | 266.1 | 49.9 | 77.6 | 94.8 | 70 | 50.8 | 175.1 | 95 | 211.1 | 208.1 | 42.9 | 11.3 | 30 | 0.069 | 103.9 | 30.5 | 15.301 | 466.2 | 209.2 | 208.7 | 97.7 | 35.4 | 0.732 |  |  | 98.4 | 729 | 1.124 | -8 | 58.82 | 97 | 29 | 1.008 | 181.96 | 213 | 8460 | 208.19 | 55.73 | -47 | 17 | 43.83 | 41.07 | 45.03 | 42 | 23 | 13 | 42 | 38.04 | 91 | 83
1:27 | 1750 | 268.1 | 49.7 | 77.6 | 94.8 | 70 | 50.8 | 174.6 | 95 | 210.4 | 208.3 | 42.9 | 11.3 | 30 | 0.064 | 103.9 | 30.5 | 15.279 | 465.4 | 209.4 | 208.9 | 97.7 | 35.3 | 0.735 |  |  | 98.4 | 729.1 | 1.125 | -8 | 54.12 | 97 | 29 | 1.002 | 183.14 | 215 | 8040 | 208.51 | 54.64 | -47.12 | 16.88 | 43.62 | 41.01 | 44.92 | 42 | 23 | 13 | 42 | 37.65 | 90 | 88
1:27 | 1755 | 271.4 | 50.6 | 77.6 | 94.8 | 70 | 50.8 | 174.2 | 95 | 210.1 | 208.1 | 42.9 | 11.3 | 30 | 0.055 | 103.9 | 30.5 | 15.339 | 465.6 | 209.4 | 209 | 97.7 | 35.3 | 0.738 |  |  | 98.4 | 729.1 | 1.133 | -8 | 49.8 | 97 | 29 | 1.008 | 183.53 | 202 | 9240 | 204.97 | 54.59 | -46.81 | 17.12 | 43.83 | 41.02 | 44.92 | 42 | 23 | 13 | 42 | 37.65 | 90 | 84
1:27 | 1751 | 269.9 | 50.3 | 77.6 | 94.8 | 70 | 50.8 | 174.1 | 95 | 209.9 | 208.1 | 42.9 | 11.3 | 30 | 0.056 | 104 | 30.5 | 15.406 | 465.7 | 209.5 | 209 | 97.7 | 35.3 | 0.737 |  |  | 98.4 | 728.9 | 1.111 | -8 | 54.12 | 97 | 29 | 1.005 | 182.75 | 203 | 8800 | 208.51 | 54.47 | -47 | 17.19 | 43.67 | 41.03 | 44.92 | 42 | 23 | 13 | 42 | 37.65 | 88 | 79
1:27 | 1754 | 270.1 | 50.4 | 77.6 | 94.8 | 70 | 50.8 | 174.4 | 95 | 210.3 | 208.2 | 42.9 | 11.3 | 30 | 0.052 | 104 | 30.5 | 15.39 | 466.4 | 209.8 | 209.3 | 97.7 | 35.3 | 0.738 |  |  | 98.4 | 728.8 | 1.111 | -8 | 49.8 | 97 | 29 | 1.016 | 182.75 | 213 | 8600 | 208.19 | 54.99 | -46.88 | 16.88 | 43.8 | 41.03 | 44.92 | 42 | 23 | 13 | 42 | 38.04 | 88 | 83
1:27 | 1750 | 271.6 | 49.1 | 77.6 | 94.8 | 70 | 50.8 | 174.2 | 95 | 210 | 208.1 | 42.9 | 11.3 | 30 | 0.05 | 104 | 30.5 | 15.405 | 465.8 | 209.7 | 209.3 | 97.7 | 35.3 | 0.741 |  |  | 98.4 | 728.6 | 1.124 | -8 | 55.29 | 97 | 29 | 1.003 | 182.75 | 203 | 9820 | 206.58 | 54.91 | -46.94 | 16.69 | 43.75 | 41.12 | 45.12 | 42 | 23 | 13 | 42 | 37.65 | 90 | 86
1:27 | 1748 | 268.5 | 49.3 | 77.6 | 94.8 | 70 | 50.8 | 174.6 | 95 | 210.7 | 208.1 | 43 | 11.3 | 30 | 0.064 | 104 | 30.5 | 15.438 | 467 | 209.4 | 209 | 97.7 | 35.3 | 0.736 |  |  | 98.4 | 728.6 | 1.121 | -8 | 59.22 | 97 | 29 | 0.987 | 182.75 | 213 | 8330 | 211.11 | 54.49 | -47.19 | 16.81 | 43.85 | 41.24 | 45.12 | 42 | 23 | 13 | 42 | 37.65 | 90 | 84
1:27 | 1749 | 267.9 | 49.8 | 77.6 | 94.8 | 70 | 50.8 | 174.9 | 95 | 210.9 | 207.9 | 42.9 | 11.3 | 30 | 0.068 | 103.9 | 30.5 | 15.398 | 467.7 | 209.1 | 208.6 | 97.7 | 35.3 | 0.736 |  |  | 98.4 | 728.5 | 1.115 | -8 | 59.61 | 97 | 29 | 0.99 | 183.14 | 211 | 8460 | 207.89 | 55.82 | -46.81 | 17 | 43.69 | 41.21 | 45.12 | 42 | 23 | 13 | 42 | 37.65 | 82 | 81
1:27 | 1747 | 266.8 | 48.6 | 77.5 | 94.8 | 70 | 50.8 | 174.9 | 95 | 211 | 207.9 | 42.9 | 11.3 | 30 | 0.072 | 103.9 | 30.5 | 15.329 | 467.7 | 209 | 208.5 | 97.7 | 35.3 | 0.732 |  |  | 98.4 | 728.5 | 1.122 | -8 | 60 | 97 | 29 | 0.992 | 182.35 | 212 | 8800 | 208.19 | 56.25 | -47.06 | 16.94 | 43.81 | 41.15 | 45.03 | 42 | 23 | 13 | 42 | 37.65 | 89 | 84
1:27 | 1750 | 269.5 | 49.3 | 77.5 | 94.8 | 70 | 50.8 | 175.1 | 95 | 211.1 | 208 | 42.9 | 11.3 | 30 | 0.066 | 103.9 | 30.5 | 15.306 | 468.1 | 209.2 | 208.7 | 97.7 | 35.3 | 0.736 |  |  | 98.4 | 728.4 | 1.132 | -8 | 57.65 | 97 | 29 | 0.992 | 183.14 | 203 | 7820 | 208.51 | 54.62 | -47.06 | 17.19 | 43.8 | 41.17 | 44.92 | 42 | 23 | 13 | 42 | 37.65 | 89 | 83
1:27 | 1749 | 268.8 | 49.2 | 77.6 | 94.7 | 70 | 50.7 | 174.6 | 95 | 210.4 | 207.9 | 42.9 | 11.3 | 30 | 0.062 | 104 | 30.5 | 15.345 | 468.4 | 209.2 | 208.8 | 97.7 | 35.4 | 0.736 |  |  | 98.4 | 728.4 | 1.126 | -8 | 50.98 | 97 | 29 | 0.997 | 182.35 | 211 | 8770 | 206.9 | 55.53 | -47 | 16.88 | 43.87 | 41.11 | 44.92 | 42 | 23 | 13 | 42 | 37.65 | 91 | 85
1:27 | 1749 | 269.1 | 49 | 77.6 | 94.8 | 70 | 50.7 | 174.2 | 95 | 210 | 208.2 | 42.9 | 11.3 | 30 | 0.062 | 104 | 30.5 | 15.366 | 467.5 | 209.3 | 208.8 | 97.7 | 35.4 | 0.734 |  |  | 98.5 | 728.5 | 1.129 | -8 | 58.82 | 97 | 29 | 1 | 183.14 | 202 | 9290 | 207.89 | 55.74 | -47.06 | 16.94 | 43.67 | 41.21 | 45.03 | 42 | 23 | 13 | 42 | 37.65 | 91 | 87
1:27 | 1750 | 268.8 | 49.3 | 77.6 | 94.8 | 70 | 50.7 | 174.5 | 95 | 210.5 | 208.1 | 42.9 | 11.3 | 30 | 0.065 | 104 | 30.5 | 15.32 | 466.8 | 209.3 | 208.8 | 97.7 | 35.4 | 0.731 |  |  | 98.5 | 728.6 | 1.129 | -8 | 53.73 | 97 | 29 | 0.988 | 183.14 | 204 | 8650 | 206.58 | 55.19 | -46.88 | 16.94 | 43.92 | 41.18 | 45.03 | 42 | 23 | 13 | 42 | 37.65 | 92 | 86
1:27 | 1750 | 268.6 | 49.3 | 77.6 | 94.8 | 70 | 50.7 | 175.1 | 95 | 211.2 | 208.2 | 42.9 | 11.3 | 30 | 0.066 | 104 | 30.5 | 15.33 | 466.8 | 209.3 | 208.8 | 97.7 | 35.4 | 0.731 |  |  | 98.4 | 728.6 | 1.126 | -8 | 58.43 | 97 | 29 | 0.991 | 182.35 | 214 | 9290 | 209.5 | 55.31 | -46.88 | 16.88 | 43.91 | 41.36 | 45.03 | 42 | 23 | 13 | 42 | 37.65 | 87 | 86
1:28 | 1752 | 269.3 | 50 | 77.6 | 94.8 | 70 | 50.7 | 175.4 | 95 | 211.5 | 208.2 | 42.9 | 11.3 | 30 | 0.066 | 104 | 30.5 | 15.348 | 466.4 | 209.3 | 208.8 | 97.7 | 35.3 | 0.734 |  |  | 98.4 | 728.5 | 1.122 | -8 | 57.65 | 97 | 29 | 0.998 | 182.75 | 202 | 8680 | 208.19 | 55.7 | -47 | 17 | 44 | 41.18 | 45.03 | 42 | 23 | 13 | 42 | 37.65 | 90 | 86
1:28 | 1755 | 270.2 | 50.5 | 77.6 | 94.8 | 70 | 50.7 | 175.3 | 95 | 211.4 | 208 | 42.9 | 11.3 | 30 | 0.06 | 104 | 30.5 | 15.364 | 466.6 | 209.3 | 208.8 | 97.7 | 35.3 | 0.736 |  |  | 98.4 | 728.5 | 1.121 | -8 | 59.22 | 97 | 29 | 1.021 | 179.22 | 204 | 8800 | 206.58 | 55.04 | -47.06 | 17.19 | 43.96 | 41.31 | 44.92 | 42 | 23 | 13 | 42 | 37.65 | 91 | 89
1:28 | 1750 | 269.9 | 49.3 | 77.6 | 94.8 | 70 | 50.7 | 175 | 95 | 211 | 208.1 | 42.9 | 11.3 | 30 | 0.062 | 104 | 30.5 | 15.366 | 466.3 | 209.4 | 208.9 | 97.7 | 35.3 | 0.738 |  |  | 98.4 | 728.4 | 1.126 | -8 | 55.29 | 97 | 29 | 0.997 | 182.75 | 214 | 8770 | 209.18 | 55.2 | -47.06 | 16.81 | 43.68 | 41.28 | 45.03 | 42 | 23 | 13 | 42 | 37.65 | 92 | 86
1:28 | 1751 | 269.4 | 49.6 | 77.6 | 94.8 | 70 | 50.7 | 174.7 | 95 | 210.5 | 208 | 42.9 | 11.3 | 30 | 0.065 | 104 | 30.5 | 15.369 | 466.6 | 209.2 | 208.7 | 97.7 | 35.3 | 0.737 |  |  | 98.4 | 728.3 | 1.121 | -8 | 58.43 | 97 | 29 | 0.992 | 181.57 | 202 | 8020 | 207.24 | 55.43 | -46.56 | 16.88 | 43.84 | 41.35 | 45.03 | 42 | 23 | 13 | 42 | 37.65 | 90 | 88
1:28 | 1753 | 270.7 | 50 | 77.6 | 94.8 | 70 | 50.7 | 174.2 | 95 | 209.9 | 208 | 42.9 | 11.3 | 30 | 0.062 | 104 | 30.5 | 15.371 | 467.5 | 209.2 | 208.7 | 97.7 | 35.4 | 0.739 |  |  | 98.4 | 728.3 | 1.132 | -8 | 58.82 | 97 | 29 | 0.992 | 182.75 | 202 | 7820 | 208.19 | 55.51 | -47 | 17 | 43.59 | 41.25 | 45.12 | 42 | 23 | 13 | 42 | 37.65 | 92 | 87
1:28 | 1750 | 269.6 | 49.2 | 77.6 | 94.8 | 70 | 50.7 | 174.5 | 95 | 210.5 | 208.4 | 42.9 | 11.3 | 30 | 0.058 | 104 | 30.5 | 15.381 | 467.3 | 209.6 | 209.1 | 97.7 | 35.4 | 0.74 |  |  | 98.4 | 728.2 | 1.139 | -8 | 54.9 | 97 | 29 | 0.99 | 183.92 | 213 | 8040 | 208.83 | 54.39 | -47 | 17.12 | 43.85 | 41.21 | 45.03 | 42 | 23 | 13 | 42 | 37.65 | 95 | 81
1:28 | 1759 | 272.4 | 51.2 | 77.6 | 94.8 | 70 | 50.7 | 174.7 | 95 | 210.6 | 208.3 | 42.9 | 11.3 | 30 | 0.044 | 104.1 | 30.5 | 15.382 | 467.1 | 209.9 | 209.5 | 97.7 | 35.4 | 0.746 |  |  | 98.4 | 728.3 | 1.123 | -8 | 47.84 | 97 | 29 | 1.018 | 183.14 | 213 | 8680 | 208.51 | 56.09 | -47.06 | 17.06 | 43.84 | 41.19 | 45.12 | 42 | 23 | 13 | 42 | 37.65 | 93 | 85
1:28 | 1754 | 273.7 | 49.7 | 77.6 | 94.8 | 70 | 50.7 | 174.6 | 95 | 210.5 | 207.8 | 43 | 11.3 | 30 | 0.035 | 104.1 | 30.5 | 15.449 | 466.8 | 209.9 | 209.5 | 97.7 | 35.4 | 0.746 |  |  | 98.4 | 728.1 | 1.13 | -8 | 45.1 | 97 | 29 | 0.998 | 182.35 | 204 | 8800 | 208.19 | 54.76 | -47 | 17 | 43.35 | 41.16 | 45.12 | 42 | 23 | 13 | 42 | 37.65 | 90 | 83
1:28 | 1755 | 274.3 | 50.2 | 77.6 | 94.8 | 70 | 50.7 | 174.5 | 95 | 210.4 | 208.1 | 43.1 | 11.3 | 30 | 0.043 | 104 | 30.6 | 15.509 | 466.1 | 209.7 | 209.2 | 97.7 | 35.4 | 0.747 |  |  | 98.4 | 727.9 | 1.12 | -8 | 54.51 | 97 | 29 | 0.994 | 182.75 | 214 | 8680 | 208.51 | 54.43 | -46.81 | 16.88 | 43.88 | 41.14 | 45.33 | 42 | 23 | 13 | 42 | 37.65 | 93 | 91
1:28 | 1752 | 271.4 | 49.8 | 77.6 | 94.8 | 70 | 50.7 | 174.2 | 95 | 210 | 208.4 | 43.1 | 11.3 | 30 | 0.053 | 104 | 30.5 | 15.544 | 465.8 | 209.7 | 209.2 | 97.7 | 35.4 | 0.742 |  |  | 98.4 | 727.7 | 1.123 | -8 | 59.61 | 97 | 29 | 0.996 | 183.14 | 204 | 8360 | 206.26 | 54.59 | -46.94 | 17 | 43.86 | 41.08 | 45.44 | 42 | 23 | 13 | 42 | 37.65 | 92 | 89
1:28 | 1745 | 269.2 | 48.3 | 77.6 | 94.8 | 70 | 50.7 | 174.5 | 95 | 210.5 | 208.4 | 43.1 | 11.3 | 30 | 0.059 | 104 | 30.5 | 15.472 | 466.8 | 209.7 | 209.2 | 97.7 | 35.4 | 0.738 |  |  | 98.4 | 727.7 | 1.125 | -8 | 56.47 | 97 | 29 | 0.998 | 177.25 | 215 | 8920 | 208.51 | 55.63 | -47.12 | 16.81 | 43.81 | 40.91 | 45.33 | 42 | 23 | 13 | 42 | 38.04 | 90 | 86
1:28 | 1752 | 269 | 50 | 77.6 | 94.8 | 70 | 50.7 | 175 | 95 | 211.1 | 208.6 | 43.1 | 11.3 | 30 | 0.062 | 104 | 30.5 | 15.415 | 466 | 209.7 | 209.2 | 97.7 | 35.4 | 0.736 |  |  | 98.4 | 727.7 | 1.111 | -8 | 59.61 | 97 | 29 | 0.988 | 183.53 | 212 | 9020 | 206.26 | 53.87 | -47.06 | 17 | 43.66 | 41.02 | 45.23 | 42 | 23 | 13 | 42 | 38.04 | 89 | 87
1:28 | 1755 | 269.7 | 50.8 | 77.6 | 94.8 | 70 | 50.7 | 175.1 | 95 | 211.3 | 208.4 | 43 | 11.3 | 30 | 0.055 | 104 | 30.5 | 15.391 | 466.9 | 209.8 | 209.3 | 97.7 | 35.4 | 0.737 |  |  | 98.4 | 727.7 | 1.127 | -8 | 54.12 | 97 | 29 | 1.003 | 180.78 | 212 | 8480 | 209.5 | 53.04 | -47.25 | 16.94 | 43.37 | 41.13 | 45.23 | 42 | 23 | 13 | 42 | 37.65 | 91 | 83
1:28 | 1748 | 270.1 | 49.5 | 77.6 | 94.8 | 70 | 50.7 | 174.9 | 95 | 210.8 | 208.2 | 43 | 11.3 | 30 | 0.05 | 104 | 30.5 | 15.432 | 466.8 | 209.9 | 209.5 | 97.7 | 35.4 | 0.738 |  |  | 98.5 | 727.7 | 1.116 | -8 | 53.33 | 97 | 29 | 1.006 | 175.69 | 212 | 8040 | 208.19 | 56.14 | -46.88 | 17.06 | 43.85 | 40.96 | 45.23 | 42 | 23 | 13 | 42 | 37.65 | 92 | 88
1:28 | 1753 | 269.4 | 49.8 | 77.6 | 94.8 | 70 | 50.7 | 174.3 | 95 | 210.2 | 208.3 | 43.1 | 11.3 | 30 | 0.06 | 104 | 30.5 | 15.47 | 466.8 | 209.7 | 209.2 | 97.7 | 35.4 | 0.734 |  |  | 98.5 | 727.7 | 1.126 | -8 | 55.69 | 97 | 29 | 0.991 | 178.82 | 203 | 9210 | 209.5 | 54.1 | -46.88 | 16.94 | 43.8 | 41.23 | 45.23 | 42 | 23 | 13 | 42 | 38.04 | 88 | 84
1:28 | 1749 | 268 | 49.7 | 77.6 | 94.8 | 70 | 50.7 | 173.9 | 95 | 209.6 | 208 | 43.1 | 11.3 | 30 | 0.067 | 104 | 30.5 | 15.37 | 466.8 | 209.3 | 208.8 | 97.7 | 35.4 | 0.732 |  |  | 98.4 | 727.8 | 1.12 | -8 | 54.9 | 97 | 29 | 1.007 | 177.25 | 203 | 9240 | 209.18 | 55.26 | -46.62 | 16.75 | 43.82 | 41.17 | 45.23 | 42 | 23 | 13 | 42 | 37.65 | 84 | 80
1:28 | 1746 | 265.8 | 49 | 77.6 | 94.9 | 70 | 50.7 | 174.5 | 95 | 210.5 | 207.9 | 43 | 11.3 | 30 | 0.074 | 103.9 | 30.5 | 15.35 | 467.9 | 209.1 | 208.6 | 97.7 | 35.4 | 0.727 |  |  | 98.4 | 727.9 | 1.121 | -8 | 54.9 | 97 | 29 | 0.99 | 181.57 | 202 | 8630 | 207.24 | 57.22 | -46.94 | 16.81 | 43.8 | 41.28 | 45.12 | 42 | 23 | 13 | 42 | 38.04 | 88 | 83
1:28 | 1748 | 267.3 | 49.2 | 77.6 | 94.9 | 70 | 50.7 | 174.9 | 95 | 210.9 | 208.2 | 43 | 11.3 | 30 | 0.065 | 104 | 30.5 | 15.337 | 466.9 | 209.4 | 208.9 | 97.7 | 35.4 | 0.729 |  |  | 98.4 | 728.1 | 1.12 | -8 | 57.25 | 97 | 29 | 0.993 | 182.75 | 213 | 8770 | 208.19 | 54.35 | -46.88 | 16.88 | 43.87 | 41.2 | 45.03 | 42 | 23 | 13 | 42 | 38.04 | 93 | 80
1:28 | 1754 | 270.1 | 49.9 | 77.6 | 94.9 | 70 | 50.7 | 175 | 95 | 211.1 | 208.2 | 43 | 11.3 | 30 | 0.057 | 104 | 30.5 | 15.36 | 466.4 | 209.6 | 209.2 | 97.7 | 35.3 | 0.734 |  |  | 98.4 | 728.2 | 1.118 | -8 | 57.65 | 97 | 29 | 1.021 | 182.75 | 211 | 8600 | 209.5 | 54.87 | -46.94 | 17.06 | 43.8 | 41.28 | 45.03 | 42 | 23 | 13 | 42 | 38.04 | 90 | 83
1:28 | 1751 | 272.2 | 49.1 | 77.6 | 94.8 | 70 | 50.7 | 174.9 | 95 | 210.8 | 207.7 | 43 | 11.3 | 30 | 0.048 | 104 | 30.5 | 15.422 | 466.5 | 209.6 | 209.2 | 97.7 | 35.3 | 0.737 |  |  | 98.4 | 728.3 | 1.121 | -8 | 47.84 | 97 | 29 | 0.997 | 182.75 | 203 | 9900 | 209.82 | 54.86 | -46.88 | 16.81 | 43.93 | 41.28 | 45.12 | 42 | 23 | 13 | 42 | 37.65 | 92 | 93
1:28 | 1749 | 269.2 | 49.3 | 77.6 | 94.8 | 70 | 50.7 | 174.1 | 95 | 209.9 | 207.5 | 43 | 11.3 | 30 | 0.059 | 104 | 30.5 | 15.503 | 467.3 | 209.1 | 208.6 | 97.7 | 35.4 | 0.733 |  |  | 98.5 | 728.3 | 1.127 | -8 | 58.43 | 97 | 29 | 0.991 | 181.96 | 211 | 8730 | 209.5 | 55.48 | -47 | 17.19 | 43.92 | 41.27 | 45.23 | 42 | 23 | 13 | 42 | 38.04 | 92 | 87
1:28 | 1746 | 268.1 | 48.9 | 77.6 | 94.9 | 70 | 50.7 | 174.5 | 95 | 210.5 | 207.9 | 43 | 11.3 | 30 | 0.062 | 104 | 30.5 | 15.408 | 467.5 | 209.1 | 208.6 | 97.7 | 35.4 | 0.729 |  |  | 98.4 | 728.3 | 1.124 | -8 | 60 | 97 | 29 | 1.006 | 182.75 | 202 | 8650 | 207.57 | 55.3 | -46.81 | 17 | 43.74 | 41.17 | 45.12 | 42 | 23 | 13 | 42 | 37.65 | 90 | 85
1:28 | 1748 | 267.4 | 49.2 | 77.6 | 94.8 | 70 | 50.7 | 175 | 95 | 211 | 208.2 | 43 | 11.3 | 30 | 0.066 | 104 | 30.5 | 15.321 | 467.3 | 209.3 | 208.8 | 97.7 | 35.4 | 0.729 |  |  | 98.5 | 728.5 | 1.125 | -8 | 57.65 | 97 | 29 | 1.002 | 183.14 | 212 | 8770 | 208.51 | 55.68 | -47.12 | 16.88 | 43.48 | 41.18 | 45.12 | 42 | 23 | 13 | 42 | 38.04 | 89 | 84
1:28 | 1749 | 269.2 | 48.7 | 77.6 | 94.8 | 70 | 50.7 | 175.4 | 95 | 211.5 | 208.2 | 42.9 | 11.3 | 30 | 0.059 | 104 | 30.5 | 15.269 | 466.6 | 209.5 | 209 | 97.7 | 35.4 | 0.732 |  |  | 98.5 | 728.6 | 1.122 | -8 | 56.08 | 97 | 29 | 0.991 | 183.14 | 214 | 8020 | 208.19 | 54.61 | -46.69 | 17.06 | 43.93 | 41.25 | 45.03 | 42 | 23 | 13 | 42 | 37.65 | 88 | 81
1:28 | 1752 | 270.6 | 49.1 | 77.6 | 94.8 | 70 | 50.7 | 175.5 | 95 | 211.6 | 208 | 42.9 | 11.3 | 30 | 0.052 | 104 | 30.5 | 15.351 | 466.1 | 209.5 | 209.1 | 97.7 | 35.4 | 0.735 |  |  | 98.4 | 728.7 | 1.12 | -8 | 54.12 | 97 | 29 | 1.034 | 181.18 | 205 | 8920 | 209.5 | 53.65 | -46.88 | 16.81 | 43.66 | 41.26 | 45.03 | 42 | 23 | 13 | 42 | 37.65 | 92 | 84
1:28 | 1749 | 270.6 | 49.2 | 77.6 | 94.8 | 70 | 50.7 | 174.8 | 95 | 210.7 | 207.9 | 43 | 11.3 | 30 | 0.052 | 104 | 30.5 | 15.386 | 466.9 | 209.4 | 209 | 97.7 | 35.4 | 0.737 |  |  | 98.4 | 728.7 | 1.126 | -8 | 53.73 | 97 | 29 | 1.001 | 182.75 | 213 | 9480 | 208.19 | 54.55 | -46.94 | 17.06 | 43.91 | 41.2 | 45.03 | 42 | 23 | 13 | 42 | 37.65 | 86 | 87
1:28 | 1748 | 269.4 | 48.6 | 77.6 | 94.8 | 70 | 50.7 | 174.2 | 95 | 209.9 | 207.9 | 43 | 11.3 | 30 | 0.051 | 104 | 30.5 | 15.472 | 467.1 | 209.4 | 209 | 97.7 | 35.4 | 0.736 |  |  | 98.4 | 728.7 | 1.129 | -8 | 49.8 | 97 | 29 | 1.001 | 183.14 | 214 | 7820 | 206.26 | 55.48 | -47 | 17.25 | 43.8 | 41.16 | 45.03 | 42 | 23 | 13 | 42 | 37.65 | 89 | 86
1:28 | 1746 | 267.9 | 48.6 | 77.6 | 94.8 | 70 | 50.7 | 173.9 | 95 | 209.7 | 208.3 | 43 | 11.3 | 30 | 0.061 | 104 | 30.5 | 15.441 | 467.4 | 209.5 | 209 | 97.7 | 35.4 | 0.735 |  |  | 98.4 | 728.7 | 1.13 | -8 | 59.22 | 97 | 29 | 0.99 | 183.14 | 213 | 8410 | 209.5 | 54.35 | -47.25 | 17.12 | 43.52 | 41.16 | 45.03 | 42 | 23 | 13 | 42 | 38.04 | 89 | 89
1:28 | 1749 | 266.5 | 48.6 | 77.6 | 94.8 | 70 | 50.7 | 174.4 | 95 | 210.4 | 208.2 | 43 | 11.3 | 30 | 0.062 | 104 | 30.5 | 15.397 | 467.4 | 209.5 | 209 | 97.7 | 35.4 | 0.733 |  |  | 98.5 | 728.9 | 1.119 | -8 | 58.43 | 97 | 29 | 1.014 | 180.39 | 204 | 8210 | 207.89 | 55.76 | -46.88 | 17.25 | 43.64 | 41.1 | 45.03 | 42 | 23 | 13 | 42 | 38.04 | 91 | 86
1:28 | 1752 | 269.4 | 49.8 | 77.6 | 94.8 | 70 | 50.8 | 175.1 | 95 | 211.2 | 208 | 43 | 11.3 | 30 | 0.053 | 104 | 30.6 | 15.342 | 467.8 | 209.6 | 209.1 | 97.7 | 35.4 | 0.737 |  |  | 98.5 | 729.1 | 1.117 | -8 | 49.8 | 97 | 29 | 0.993 | 182.75 | 204 | 8900 | 209.82 | 54.85 | -47 | 16.94 | 43.61 | 41.11 | 45.03 | 42 | 23 | 13 | 42 | 37.65 | 90 | 87
1:28 | 1752 | 270.4 | 49.8 | 77.6 | 94.8 | 70 | 50.8 | 175.3 | 95 | 211.4 | 208 | 43 | 11.3 | 30 | 0.052 | 104 | 30.6 | 15.342 | 467.3 | 209.4 | 209 | 97.7 | 35.4 | 0.737 |  |  | 98.5 | 729.1 | 1.122 | -8 | 53.73 | 97 | 29 | 0.997 | 175.69 | 214 | 8850 | 209.82 | 54.97 | -47 | 17.06 | 43.58 | 41.05 | 45.03 | 42 | 23 | 13 | 42 | 37.65 | 92 | 85
1:28 | 1746 | 268.4 | 48.5 | 77.6 | 94.8 | 70 | 50.8 | 174.8 | 95 | 210.8 | 208 | 43 | 11.3 | 30 | 0.058 | 104 | 30.5 | 15.442 | 467.4 | 209.4 | 208.9 | 97.7 | 35.4 | 0.734 |  |  | 98.4 | 729 | 1.118 | -8 | 57.25 | 97 | 29 | 1.019 | 182.75 | 203 | 8410 | 207.89 | 54.44 | -46.75 | 16.81 | 43.74 | 41.06 | 45.12 | 42 | 23 | 13 | 42 | 38.04 | 92 | 91
1:28 | 1748 | 267.4 | 49.5 | 77.6 | 94.8 | 70 | 50.8 | 174.5 | 95 | 210.3 | 207.9 | 43 | 11.3 | 30 | 0.064 | 104 | 30.5 | 15.43 | 467.7 | 209.1 | 208.6 | 97.7 | 35.4 | 0.732 |  |  | 98.4 | 729 | 1.125 | -8 | 58.43 | 97 | 29 | 0.996 | 182.75 | 212 | 8920 | 209.82 | 54.64 | -46.81 | 16.94 | 43.5 | 41.18 | 45.12 | 42 | 23 | 13 | 42 | 37.65 | 89 | 88
1:28 | 1750 | 268 | 49.6 | 77.6 | 94.8 | 70 | 50.8 | 174 | 95 | 209.7 | 207.6 | 43 | 11.3 | 30 | 0.067 | 103.9 | 30.5 | 15.399 | 467.8 | 208.8 | 208.3 | 97.7 | 35.4 | 0.73 |  |  | 98.4 | 729 | 1.122 | -8 | 57.25 | 97 | 29 | 0.989 | 182.35 | 211 | 8920 | 207.89 | 55.19 | -46.81 | 16.81 | 43.8 | 41.12 | 45.03 | 42 | 23 | 13 | 42 | 37.65 | 93 | 89
1:28 | 1744 | 266 | 48.5 | 77.6 | 94.9 | 70 | 50.7 | 173.6 | 95 | 209.2 | 207.3 | 42.9 | 11.3 | 30 | 0.069 | 103.9 | 30.5 | 15.318 | 467.2 | 208.4 | 207.9 | 97.7 | 35.4 | 0.727 |  |  | 98.5 | 729 | 1.121 | -8 | 59.22 | 97 | 29 | 0.99 | 182.35 | 201 | 8530 | 204.97 | 56.29 | -46.88 | 16.88 | 43.8 | 41.2 | 45.03 | 42 | 23 | 13 | 42 | 38.04 | 88 | 89
1:28 | 1747 | 265.8 | 49.1 | 77.6 | 94.8 | 70 | 50.7 | 173.8 | 95 | 209.6 | 207.7 | 42.9 | 11.3 | 30 | 0.064 | 103.9 | 30.5 | 15.26 | 467 | 208.8 | 208.3 | 97.7 | 35.4 | 0.726 |  |  | 98.5 | 729 | 1.127 | -8 | 60.39 | 97 | 29 | 1.008 | 183.14 | 203 | 8900 | 207.89 | 55.82 | -47 | 16.75 | 43.74 | 41.23 | 45.03 | 42 | 23 | 13 | 42 | 37.65 | 90 | 88
1:28 | 1751 | 267.6 | 50 | 77.6 | 94.8 | 70 | 50.7 | 174.7 | 95 | 210.8 | 208 | 42.9 | 11.3 | 30 | 0.059 | 104 | 30.5 | 15.293 | 466.2 | 209.1 | 208.6 | 97.7 | 35.4 | 0.728 |  |  | 98.5 | 728.9 | 1.121 | -8 | 59.61 | 97 | 29 | 1.028 | 177.25 | 214 | 9750 | 206.9 | 56.33 | -46.88 | 16.94 | 43.82 | 41.45 | 44.92 | 42 | 23 | 13 | 42 | 38.04 | 86 | 84
1:28 | 1754 | 270.3 | 50 | 77.6 | 94.8 | 70 | 50.7 | 174.8 | 95 | 210.8 | 208 | 42.9 | 11.3 | 30 | 0.044 | 104 | 30.5 | 15.353 | 465.7 | 209.5 | 209 | 97.7 | 35.4 | 0.735 |  |  | 98.5 | 728.9 | 1.14 | -8 | 50.2 | 97 | 29 | 0.983 | 183.14 | 212 | 8600 | 208.51 | 55.97 | -47.12 | 17.12 | 43.72 | 41.25 | 44.92 | 42 | 23 | 13 | 42 | 37.65 | 93 | 90
1:28 | 1756 | 272.7 | 50 | 77.6 | 94.8 | 70 | 50.7 | 174.3 | 95 | 210.1 | 208.1 | 42.9 | 11.3 | 30 | 0.036 | 104.1 | 30.5 | 15.47 | 464.4 | 209.8 | 209.3 | 97.7 | 35.4 | 0.738 |  |  | 98.5 | 728.7 | 1.123 | -8 | 47.45 | 97 | 29 | 0.984 | 182.75 | 204 | 7990 | 209.5 | 55.5 | -47 | 17.19 | 43.91 | 41.22 | 45.12 | 42 | 23 | 13 | 42 | 37.65 | 91 | 85
1:28 | 1750 | 270.4 | 49.5 | 77.6 | 94.8 | 70 | 50.7 | 174.1 | 95 | 210 | 207.7 | 43 | 11.3 | 30 | 0.042 | 104.1 | 30.5 | 15.545 | 465.7 | 209.5 | 209 | 97.7 | 35.3 | 0.736 |  |  | 98.5 | 728.5 | 1.129 | -8 | 51.76 | 97 | 29 | 0.987 | 182.35 | 204 | 8820 | 209.82 | 54.35 | -46.94 | 16.75 | 43.89 | 41.28 | 45.23 | 42 | 23 | 13 | 42 | 37.65 | 92 | 89
1:28 | 1749 | 268.2 | 49.2 | 77.6 | 94.8 | 70 | 50.7 | 174.2 | 95 | 210 | 207.5 | 43 | 11.3 | 30 | 0.056 | 104 | 30.5 | 15.437 | 466.4 | 208.9 | 208.4 | 97.7 | 35.3 | 0.731 |  |  | 98.5 | 728.5 | 1.129 | -8 | 57.25 | 97 | 29 | 0.992 | 173.73 | 201 | 9240 | 204.65 | 56.28 | -46.69 | 16.75 | 43.82 | 41.28 | 45.23 | 42 | 23 | 13 | 42 | 37.65 | 94 | 88
1:28 | 1747 | 267.6 | 48.8 | 77.6 | 94.9 | 70 | 50.7 | 174 | 95 | 209.8 | 207.5 | 43 | 11.3 | 30 | 0.058 | 103.9 | 30.5 | 15.335 | 467 | 208.7 | 208.3 | 97.7 | 35.4 | 0.728 |  |  | 98.5 | 728.4 | 1.122 | -8 | 57.25 | 97 | 29 | 1.005 | 180.39 | 212 | 8730 | 209.18 | 56.37 | -46.62 | 16.69 | 43.89 | 41.28 | 45.12 | 42 | 23 | 13 | 42 | 37.65 | 93 | 92
1:28 | 1752 | 268.2 | 49.9 | 77.6 | 94.9 | 70 | 50.7 | 174 | 95 | 209.8 | 208.1 | 43 | 11.3 | 30 | 0.053 | 104 | 30.5 | 15.311 | 466.2 | 209.2 | 208.7 | 97.7 | 35.4 | 0.729 |  |  | 98.5 | 728.3 | 1.132 | -8 | 60 | 97 | 29 | 1.008 | 183.14 | 214 | 9480 | 209.82 | 55.3 | -47 | 17.12 | 43.88 | 41.3 | 45.03 | 42 | 23 | 13 | 42 | 38.04 | 89 | 89
1:28 | 1753 | 268.8 | 50.6 | 77.6 | 94.9 | 70 | 50.7 | 173.8 | 95 | 209.4 | 208.3 | 43 | 11.3 | 30 | 0.041 | 104 | 30.5 | 15.336 | 466.5 | 209.8 | 209.3 | 97.7 | 35.4 | 0.733 |  |  | 98.4 | 728.3 | 1.129 | -8 | 54.12 | 97 | 29 | 1.016 | 183.14 | 204 | 8700 | 206.9 | 55.16 | -47.12 | 17.12 | 44.04 | 41.19 | 45.03 | 42 | 23 | 13 | 42 | 38.04 | 93 | 87
1:28 | 1756 | 274.5 | 50 | 77.6 | 94.9 | 70 | 50.7 | 174 | 95 | 209.9 | 207.8 | 43 | 11.3 | 30 | 0.027 | 104.1 | 30.5 | 15.425 | 466.4 | 209.8 | 209.3 | 97.7 | 35.4 | 0.737 |  |  | 98.5 | 728.3 | 1.122 | -8 | 47.84 | 97 | 29 | 1.005 | 182.75 | 211 | 9680 | 209.82 | 54.51 | -47.19 | 17 | 43.59 | 41.17 | 45.12 | 42 | 23 | 13 | 42 | 37.65 | 91 | 86
1:28 | 1750 | 272.8 | 49.3 | 77.6 | 94.9 | 70 | 50.7 | 174.6 | 95 | 210.7 | 207.5 | 43 | 11.3 | 30 | 0.038 | 104 | 30.5 | 15.493 | 466.6 | 209.2 | 208.7 | 97.7 | 35.4 | 0.736 |  |  | 98.5 | 728 | 1.12 | -8 | 57.25 | 97 | 29 | 0.99 | 181.57 | 204 | 8850 | 209.5 | 55.85 | -47.19 | 17.06 | 43.69 | 41.21 | 45.33 | 42 | 23 | 13 | 42 | 37.65 | 93 | 88
1:28 | 1749 | 269 | 49.6 | 77.6 | 94.9 | 70 | 50.7 | 175 | 95 | 211.1 | 207.7 | 43 | 11.3 | 30 | 0.052 | 104 | 30.5 | 15.431 | 466.5 | 209 | 208.5 | 97.7 | 35.4 | 0.731 |  |  | 98.5 | 727.8 | 1.122 | -8 | 60 | 97 | 29 | 0.99 | 182.35 | 212 | 9140 | 209.82 | 55.91 | -47.19 | 17 | 43.57 | 41.12 | 45.33 | 42 | 23 | 13 | 42 | 37.65 | 90 | 87
1:28 | 1745 | 265.8 | 48.8 | 77.6 | 94.9 | 70 | 50.7 | 175.1 | 95 | 211.1 | 208.3 | 43 | 11.3 | 30 | 0.057 | 104 | 30.5 | 15.338 | 466.4 | 209.4 | 209 | 97.7 | 35.4 | 0.73 |  |  | 98.5 | 727.8 | 1.126 | -8 | 60.78 | 97 | 29 | 0.993 | 183.14 | 215 | 8310 | 207.57 | 56.59 | -47.19 | 16.94 | 43.43 | 41.11 | 45.23 | 42 | 23 | 13 | 42 | 38.04 | 94 | 86
1:28 | 1753 | 268.9 | 50.6 | 77.6 | 94.9 | 70 | 50.7 | 175.3 | 95 | 211.4 | 208.5 | 43 | 11.3 | 30 | 0.045 | 104 | 30.5 | 15.319 | 465.6 | 209.9 | 209.4 | 97.7 | 35.4 | 0.736 |  |  | 98.5 | 727.8 | 1.117 | -8 | 56.08 | 97 | 29 | 1.012 | 183.14 | 205 | 8210 | 209.5 | 54.42 | -46.88 | 17.12 | 43.78 | 41.02 | 45.12 | 42 | 23 | 13 | 42 | 38.04 | 89 | 83
1:28 | 1754 | 270.7 | 50.1 | 77.7 | 94.9 | 70 | 50.7 | 175.4 | 95 | 211.6 | 208.6 | 43 | 11.3 | 30 | 0.039 | 104 | 30.5 | 15.342 | 464.9 | 210.1 | 209.7 | 97.7 | 35.4 | 0.739 |  |  | 98.5 | 727.8 | 1.111 | -8 | 54.9 | 97 | 29 | 0.991 | 183.14 | 213 | 8190 | 208.19 | 57.96 | -47 | 17 | 43.8 | 41.21 | 45.23 | 42 | 23 | 13 | 42 | 37.65 | 96 | 88
1:28 | 1757 | 274.2 | 50.5 | 77.7 | 94.9 | 70 | 50.7 | 175.5 | 95 | 211.6 | 208.1 | 43 | 11.3 | 30 | 0.026 | 104.1 | 30.5 | 15.397 | 464.1 | 210.4 | 209.9 | 97.7 | 35.4 | 0.743 |  |  | 98.5 | 727.8 | 1.13 | -8 | 44.31 | 97 | 29 | 1.002 | 183.14 | 204 | 9430 | 208.19 | 54.79 | -47.06 | 17.19 | 43.67 | 41.14 | 45.23 | 42 | 23 | 13 | 42 | 37.65 | 92 | 89
1:28 | 1751 | 272.7 | 49.3 | 77.7 | 94.9 | 70 | 50.7 | 175 | 95.1 | 211.1 | 207.9 | 43.1 | 11.3 | 30 | 0.027 | 104.1 | 30.6 | 15.505 | 465.8 | 210 | 209.6 | 97.7 | 35.4 | 0.743 |  |  | 98.5 | 727.7 | 1.123 | -8 | 45.88 | 97 | 29 | 0.993 | 182.75 | 213 | 8290 | 208.83 | 55.68 | -47.06 | 17 | 43.85 | 41.14 | 45.44 | 42 | 23 | 13 | 42 | 37.65 | 93 | 88
1:28 | 1748 | 270 | 48.9 | 77.6 | 94.9 | 70 | 50.7 | 174.7 | 95.1 | 210.8 | 208.2 | 43.1 | 11.3 | 30 | 0.044 | 104 | 30.5 | 15.493 | 465.6 | 209.7 | 209.3 | 97.7 | 35.4 | 0.738 |  |  | 98.5 | 727.6 | 1.127 | -8 | 56.86 | 97 | 29 | 1.019 | 182.75 | 204 | 8410 | 206.9 | 55.16 | -46.94 | 17 | 43.88 | 41.16 | 45.55 | 42 | 23 | 13 | 42 | 38.04 | 90 | 88
1:28 | 1748 | 269.2 | 48.6 | 77.6 | 94.9 | 70 | 50.7 | 175.1 | 95 | 211.2 | 208.5 | 43.1 | 11.3 | 30 | 0.046 | 104 | 30.5 | 15.4 | 465.8 | 209.9 | 209.4 | 97.7 | 35.4 | 0.736 |  |  | 98.4 | 727.6 | 1.143 | -8 | 54.51 | 97 | 29 | 0.985 | 183.53 | 215 | 8240 | 208.51 | 55.63 | -47.12 | 16.88 | 43.81 | 41.18 | 45.33 | 42 | 23 | 13 | 42 | 37.65 | 93 | 81
1:28 | 1754 | 270.1 | 50 | 77.6 | 94.8 | 70 | 50.7 | 175.3 | 95 | 211.5 | 208.6 | 43.1 | 11.3 | 30 | 0.042 | 104.1 | 30.5 | 15.383 | 464.8 | 210 | 209.6 | 97.7 | 35.4 | 0.736 |  |  | 98.4 | 727.7 | 1.123 | -8 | 53.33 | 97 | 29 | 0.985 | 183.53 | 204 | 7800 | 207.24 | 55.8 | -47.12 | 17 | 43.91 | 41.15 | 45.33 | 42 | 23 | 13 | 42 | 37.65 | 90 | 82
1:28 | 1756 | 271.3 | 50.4 | 77.7 | 94.8 | 70 | 50.8 | 175.4 | 95 | 211.6 | 208.4 | 43.1 | 11.3 | 30 | 0.038 | 104.1 | 30.5 | 15.425 | 465.6 | 210 | 209.6 | 97.7 | 35.4 | 0.737 |  |  | 98.5 | 727.8 | 1.118 | -8 | 50.59 | 97 | 29 | 1.017 | 181.96 | 204 | 8530 | 206.9 | 54.68 | -47 | 16.81 | 43.26 | 41.1 | 45.23 | 42 | 23 | 13 | 42 | 37.65 | 92 | 85
1:28 | 1749 | 270.6 | 49 | 77.7 | 94.8 | 70 | 50.8 | 175 | 95 | 211.1 | 208.3 | 43.1 | 11.3 | 30 | 0.043 | 104 | 30.5 | 15.465 | 465.4 | 209.7 | 209.2 | 97.7 | 35.4 | 0.736 |  |  | 98.5 | 727.9 | 1.116 | -8 | 57.25 | 97 | 29 | 0.999 | 182.75 | 213 | 8240 | 209.5 | 55.3 | -46.75 | 16.81 | 43.77 | 41.17 | 45.33 | 42 | 23 | 13 | 42 | 37.65 | 90 | 84
1:28 | 1746 | 267.7 | 48.2 | 77.7 | 94.8 | 70 | 50.8 | 175 | 95 | 211.1 | 208.5 | 43.1 | 11.3 | 30 | 0.053 | 104 | 30.5 | 15.491 | 465.9 | 209.7 | 209.2 | 97.7 | 35.4 | 0.73 |  |  | 98.5 | 727.9 | 1.127 | -8 | 60.39 | 97 | 29 | 1.006 | 183.14 | 203 | 9780 | 206.26 | 55.22 | -46.88 | 16.94 | 43.62 | 41.13 | 45.23 | 42 | 23 | 13 | 42 | 38.04 | 90 | 89
1:28 | 1745 | 267.3 | 48.3 | 77.7 | 94.9 | 70 | 50.8 | 175.1 | 95 | 211.2 | 208.3 | 43 | 11.3 | 30 | 0.057 | 104 | 30.5 | 15.433 | 466.4 | 209.4 | 208.9 | 97.7 | 35.4 | 0.73 |  |  | 98.5 | 728 | 1.128 | -8 | 58.82 | 97 | 29 | 0.993 | 183.14 | 214 | 9510 | 206.58 | 55.08 | -46.75 | 16.75 | 43.89 | 41.21 | 45.12 | 42 | 23 | 13 | 42 | 38.04 | 88 | 86
1:28 | 1747 | 268.3 | 48.6 | 77.7 | 94.9 | 70 | 50.8 | 175.3 | 95 | 211.4 | 208.1 | 43 | 11.3 | 30 | 0.057 | 104 | 30.5 | 15.386 | 466.1 | 209.1 | 208.6 | 97.7 | 35.4 | 0.729 |  |  | 98.5 | 728.2 | 1.131 | -8 | 58.43 | 97 | 29 | 0.998 | 182.75 | 201 | 8380 | 204.97 | 55.11 | -46.88 | 16.88 | 43.81 | 41.25 | 45.03 | 42 | 23 | 13 | 42 | 37.65 | 82 | 82
1:29 | 1750 | 267.8 | 49.4 | 77.7 | 94.9 | 70 | 50.8 | 175.2 | 95 | 211.3 | 208 | 42.9 | 11.3 | 30 | 0.06 | 104 | 30.5 | 15.359 | 466.3 | 209 | 208.5 | 97.7 | 35.4 | 0.728 |  |  | 98.4 | 728.3 | 1.131 | -8 | 61.18 | 97 | 29 | 0.994 | 182.75 | 212 | 8850 | 209.5 | 55.34 | -46.81 | 16.81 | 43.86 | 41.37 | 45.03 | 42 | 23 | 13 | 42 | 38.04 | 88 | 85
1:29 | 1751 | 268.1 | 49.6 | 77.7 | 94.9 | 70 | 50.8 | 175.3 | 95 | 211.4 | 208.1 | 42.9 | 11.3 | 30 | 0.055 | 104 | 30.5 | 15.309 | 465.7 | 209.2 | 208.7 | 97.7 | 35.4 | 0.729 |  |  | 98.4 | 728.4 | 1.126 | -8 | 57.65 | 97 | 29 | 1.007 | 183.14 | 203 | 8900 | 206.58 | 55.63 | -47 | 17.06 | 43.82 | 41.27 | 44.92 | 42 | 23 | 13 | 42 | 37.65 | 88 | 83
1:29 | 1749 | 268.7 | 49.3 | 77.7 | 94.9 | 70 | 50.8 | 175.4 | 95 | 211.6 | 207.9 | 42.9 | 11.3 | 30 | 0.043 | 104 | 30.5 | 15.27 | 466.2 | 209.6 | 209.1 | 97.7 | 35.4 | 0.73 |  |  | 98.4 | 728.6 | 1.13 | -8 | 52.16 | 97 | 29 | 1.003 | 182.75 | 204 | 8260 | 208.19 | 54.48 | -47 | 17.12 | 43.86 | 41.2 | 44.92 | 42 | 23 | 13 | 42 | 37.65 | 88 | 84
1:29 | 1747 | 269.9 | 48.5 | 77.7 | 94.9 | 70 | 50.7 | 175.4 | 95 | 211.5 | 208 | 42.9 | 11.3 | 30 | 0.044 | 104 | 30.5 | 15.323 | 466 | 209.5 | 209.1 | 97.7 | 35.4 | 0.732 |  |  | 98.4 | 728.7 | 1.15 | -8 | 50.59 | 97 | 29 | 0.979 | 183.53 | 212 | 8430 | 208.51 | 55.66 | -46.94 | 17.06 | 43.58 | 41.22 | 45.12 | 42 | 23 | 13 | 42 | 37.65 | 88 | 87
1:29 | 1747 | 267.4 | 49.1 | 77.7 | 94.9 | 70 | 50.7 | 175.1 | 95 | 211.1 | 208.2 | 42.9 | 11.3 | 30 | 0.046 | 104 | 30.5 | 15.384 | 466.2 | 209.7 | 209.2 | 97.7 | 35.4 | 0.73 |  |  | 98.4 | 728.8 | 1.128 | -8 | 52.55 | 97 | 29 | 1.008 | 183.14 | 203 | 9210 | 209.18 | 54.62 | -47.06 | 16.94 | 43.76 | 41.21 | 45.12 | 42 | 23 | 13 | 42 | 37.65 | 86 | 85
1:29 | 1759 | 271.6 | 50.6 | 77.7 | 94.9 | 70 | 50.7 | 175.2 | 95 | 211.2 | 208.3 | 42.9 | 11.3 | 30 | 0.041 | 104 | 30.5 | 15.408 | 465.9 | 209.7 | 209.2 | 97.7 | 35.4 | 0.734 |  |  | 98.4 | 728.8 | 1.115 | -8 | 57.25 | 97 | 29 | 0.982 | 182.75 | 204 | 8700 | 209.82 | 54.68 | -47.12 | 16.88 | 43.34 | 41.09 | 45.12 | 42 | 23 | 13 | 42 | 37.65 | 90 | 87
1:29 | 1752 | 270.6 | 49.6 | 77.7 | 94.9 | 70 | 50.7 | 174.5 | 95 | 210.2 | 208.2 | 43 | 11.3 | 30 | 0.041 | 104 | 30.5 | 15.485 | 464.9 | 209.6 | 209.2 | 97.7 | 35.4 | 0.735 |  |  | 98.5 | 728.8 | 1.142 | -8 | 50.98 | 97 | 29 | 0.991 | 177.25 | 214 | 7820 | 208.51 | 54.44 | -46.94 | 17.31 | 43.9 | 41.11 | 45.12 | 42 | 23 | 13 | 42 | 37.65 | 88 | 85
1:29 | 1748 | 269.8 | 49.3 | 77.7 | 94.9 | 70 | 50.7 | 174 | 95 | 209.7 | 208.1 | 43 | 11.3 | 30 | 0.036 | 104.1 | 30.5 | 15.502 | 463.7 | 209.7 | 209.2 | 97.7 | 35.4 | 0.734 |  |  | 98.4 | 728.7 | 1.127 | -8 | 52.16 | 97 | 29 | 0.992 | 183.14 | 204 | 8950 | 209.5 | 53.74 | -47 | 16.88 | 43.62 | 41.07 | 45.23 | 42 | 23 | 13 | 42 | 37.65 | 89 | 78
1:29 | 1746 | 267.4 | 49.3 | 77.7 | 94.9 | 70 | 50.7 | 173.8 | 95 | 209.4 | 208.2 | 43 | 11.2 | 30 | 0.05 | 104.1 | 30.5 | 15.471 | 461.1 | 209.5 | 209 | 97.7 | 35.4 | 0.729 |  |  | 98.4 | 728.8 | 1.125 | -8 | 59.61 | 97 | 29 | 1.026 | 183.14 | 214 | 9600 | 209.5 | 55.62 | -47.19 | 17 | 43.78 | 40.9 | 45.23 | 42 | 23 | 13 | 42 | 37.65 | 90 | 85
1:29 | 1750 | 267.8 | 49.3 | 77.7 | 94.9 | 70 | 50.7 | 173.9 | 95 | 209.6 | 208.2 | 43 | 11.3 | 30 | 0.05 | 104.1 | 30.5 | 15.421 | 460.8 | 209.5 | 209.1 | 97.7 | 35.4 | 0.73 |  |  | 98.4 | 728.9 | 1.16 | -8 | 56.47 | 97 | 29 | 0.996 | 182.75 | 211 | 8600 | 207.57 | 56.11 | -47.19 | 17.19 | 43.8 | 41.11 | 45.23 | 42 | 23 | 13 | 42 | 37.65 | 90 | 86
1:29 | 1743 | 266.6 | 47.7 | 77.7 | 95 | 70 | 50.7 | 174.1 | 95 | 209.9 | 208.1 | 43 | 11.3 | 30 | 0.048 | 104 | 30.5 | 15.352 | 460.6 | 209.5 | 209 | 97.7 | 35.4 | 0.73 |  |  | 98.4 | 729 | 1.148 | -8 | 55.29 | 97 | 29 | 0.991 | 179.61 | 203 | 8850 | 209.18 | 54.76 | -47 | 16.94 | 43.57 | 41.02 | 45.12 | 42 | 23 | 13 | 42 | 38.04 | 92 | 94
1:29 | 1754 | 269.5 | 49.9 | 77.7 | 94.9 | 70 | 50.7 | 174.1 | 95 | 209.9 | 208.2 | 43 | 11.3 | 30 | 0.046 | 104 | 30.5 | 15.362 | 459.6 | 209.6 | 209.1 | 97.7 | 35.4 | 0.732 |  |  | 98.4 | 729 | 1.12 | -8 | 56.08 | 97 | 29 | 0.988 | 181.18 | 212 | 8290 | 209.82 | 55.7 | -47.19 | 17.19 | 43.55 | 40.95 | 45.12 | 42 | 23 | 13 | 42 | 37.65 | 93 | 85
1:29 | 1757 | 271.3 | 51 | 77.7 | 94.9 | 70 | 50.7 | 173.9 | 95 | 209.6 | 208 | 43 | 11.3 | 30 | 0.037 | 104 | 30.5 | 15.43 | 459.1 | 209.7 | 209.3 | 97.7 | 35.4 | 0.736 |  |  | 98.5 | 728.9 | 1.114 | -8 | 46.67 | 97 | 29 | 1.016 | 183.14 | 212 | 8950 | 206.58 | 54.71 | -47 | 16.88 | 43.81 | 41.02 | 45.23 | 42 | 23 | 13 | 42 | 37.65 | 92 | 88
1:29 | 1749 | 270.6 | 49.6 | 77.7 | 94.9 | 70 | 50.7 | 173.9 | 95 | 209.8 | 207.8 | 43 | 11.3 | 30 | 0.041 | 104 | 30.5 | 15.49 | 459 | 209.4 | 209 | 97.7 | 35.4 | 0.734 |  |  | 98.5 | 728.8 | 1.121 | -8 | 52.55 | 97 | 29 | 0.994 | 181.57 | 204 | 8630 | 206.26 | 54.93 | -47.19 | 17.06 | 43.52 | 41.13 | 45.23 | 42 | 23 | 13 | 42 | 37.65 | 90 | 85
1:29 | 1744 | 266.2 | 48.7 | 77.7 | 94.9 | 70 | 50.7 | 174.6 | 95 | 210.6 | 207.8 | 43 | 11.3 | 30 | 0.055 | 104 | 30.5 | 15.471 | 459.9 | 209.1 | 208.6 | 97.7 | 35.4 | 0.73 |  |  | 98.5 | 728.9 | 1.124 | -8 | 58.04 | 97 | 29 | 1.007 | 182.35 | 214 | 8700 | 209.82 | 55.58 | -46.88 | 17 | 43.86 | 41.09 | 45.23 | 42 | 23 | 13 | 42 | 37.65 | 88 | 84
1:29 | 1743 | 267.7 | 47.1 | 77.7 | 94.9 | 70 | 50.7 | 175.1 | 95 | 211.2 | 207.8 | 43 | 11.2 | 30 | 0.057 | 104 | 30.5 | 15.378 | 460.3 | 208.9 | 208.4 | 97.7 | 35.4 | 0.73 |  |  | 98.5 | 728.9 | 1.134 | -8 | 57.25 | 97 | 29 | 1.016 | 182.75 | 202 | 9410 | 204.97 | 55.62 | -46.88 | 16.69 | 43.31 | 41.2 | 45.12 | 42 | 23 | 13 | 42 | 37.65 | 90 | 86
1:29 | 1749 | 267.5 | 49.3 | 77.7 | 94.9 | 70 | 50.7 | 175.1 | 95 | 211.1 | 208 | 43 | 11.2 | 30 | 0.054 | 104 | 30.5 | 15.34 | 459.8 | 209.1 | 208.6 | 97.7 | 35.4 | 0.73 |  |  | 98.5 | 729 | 1.125 | -8 | 59.61 | 97 | 29 | 1.014 | 182.75 | 203 | 8580 | 208.19 | 55.26 | -46.81 | 17.12 | 43.89 | 41.12 | 45.12 | 42 | 23 | 13 | 42 | 38.04 | 91 | 84
1:29 | 1748 | 268.4 | 49 | 77.7 | 94.9 | 70 | 50.7 | 175.2 | 95 | 211.3 | 208.2 | 42.9 | 11.2 | 30 | 0.052 | 104 | 30.5 | 15.348 | 459.5 | 209.4 | 208.9 | 97.7 | 35.4 | 0.732 |  |  | 98.5 | 729.1 | 1.122 | -8 | 59.22 | 97 | 29 | 1.022 | 183.14 | 211 | 8380 | 209.82 | 55.56 | -47.06 | 16.81 | 43.79 | 41.16 | 45.12 | 42 | 23 | 13 | 42 | 38.04 | 92 | 84
1:29 | 1745 | 266.4 | 48.6 | 77.7 | 94.9 | 70 | 50.7 | 175.1 | 95 | 211.2 | 208.2 | 42.9 | 11.2 | 30 | 0.06 | 104 | 30.5 | 15.353 | 460.2 | 209.2 | 208.7 | 97.7 | 35.4 | 0.731 |  |  | 98.5 | 729.2 | 1.121 | -8 | 59.61 | 97 | 29 | 0.998 | 183.14 | 214 | 9310 | 208.19 | 54.91 | -46.94 | 16.75 | 43.86 | 41.26 | 45.12 | 42 | 23 | 13 | 42 | 37.65 | 91 | 82
1:29 | 1750 | 268 | 49.1 | 77.7 | 94.9 | 70 | 50.7 | 175.2 | 95 | 211.3 | 207.7 | 42.9 | 11.2 | 30 | 0.057 | 104 | 30.5 | 15.284 | 460.5 | 208.8 | 208.3 | 97.7 | 35.4 | 0.731 |  |  | 98.5 | 729.3 | 1.124 | -8 | 57.65 | 97 | 29 | 1.013 | 181.18 | 203 | 8290 | 207.89 | 55.78 | -46.75 | 17 | 43.74 | 41.32 | 45.03 | 42 | 23 | 13 | 42 | 38.04 | 92 | 82
1:29 | 1744 | 264.1 | 48.1 | 77.7 | 94.9 | 70 | 50.7 | 175 | 95 | 211.1 | 207.9 | 42.9 | 11.3 | 30 | 0.061 | 104 | 30.5 | 15.237 | 461.2 | 208.9 | 208.4 | 97.7 | 35.5 | 0.729 |  |  | 98.5 | 729.4 | 1.124 | -8 | 60 | 97 | 29 | 0.988 | 182.75 | 202 | 9190 | 206.9 | 56.41 | -46.88 | 17.06 | 43.78 | 41.27 | 45.03 | 42 | 23 | 13 | 42 | 38.04 | 90 | 82
1:29 | 1746 | 265.8 | 49 | 77.7 | 94.9 | 70 | 50.7 | 175.1 | 95 | 211.2 | 208.1 | 42.9 | 11.3 | 30 | 0.057 | 104 | 30.5 | 15.249 | 460.4 | 209.2 | 208.7 | 97.7 | 35.5 | 0.73 |  |  | 98.5 | 729.4 | 1.124 | -8 | 56.08 | 97 | 29 | 0.993 | 183.14 | 203 | 8480 | 206.58 | 56.48 | -47 | 17.06 | 43.82 | 41.33 | 45.03 | 42 | 23 | 13 | 42 | 37.65 | 88 | 82
1:29 | 1748 | 267.3 | 49 | 77.7 | 94.9 | 70 | 50.7 | 175.3 | 95 | 211.4 | 208.5 | 42.9 | 11.3 | 30 | 0.049 | 104 | 30.5 | 15.33 | 460.3 | 209.7 | 209.2 | 97.7 | 35.5 | 0.734 |  |  | 98.5 | 729.4 | 1.146 | -8 | 60.39 | 97 | 29 | 0.996 | 183.53 | 215 | 8900 | 208.19 | 55.26 | -46.94 | 17.12 | 43.83 | 41.14 | 45.03 | 42 | 23 | 13 | 42 | 37.65 | 93 | 83
1:29 | 1752 | 269.7 | 49.2 | 77.7 | 94.9 | 70 | 50.7 | 175.4 | 95 | 211.6 | 208.1 | 42.9 | 11.3 | 30 | 0.038 | 104.1 | 30.5 | 15.412 | 459.9 | 209.8 | 209.3 | 97.7 | 35.5 | 0.735 |  |  | 98.5 | 729.4 | 1.126 | -8 | 49.41 | 97 | 29 | 0.983 | 180.78 | 209 | 8950 | 206.26 | 55.61 | -46.88 | 16.69 | 43.79 | 41.26 | 45.03 | 42 | 23 | 13 | 42 | 37.65 | 87 | 88
1:29 | 1756 | 270.9 | 50.1 | 77.7 | 94.9 | 70 | 50.7 | 175.4 | 95 | 211.7 | 208.1 | 43 | 11.3 | 30 | 0.04 | 104 | 30.5 | 15.437 | 459.7 | 209.7 | 209.2 | 97.7 | 35.5 | 0.736 |  |  | 98.5 | 729.4 | 1.122 | -8 | 49.8 | 97 | 29 | 0.998 | 182.75 | 214 | 8020 | 208.19 | 55.26 | -46.75 | 16.94 | 43.83 | 41.13 | 45.03 | 42 | 23 | 13 | 42 | 37.65 | 86 | 84
1:29 | 1754 | 270.6 | 49.9 | 77.7 | 94.9 | 70 | 50.7 | 175.3 | 95 | 211.6 | 208.2 | 43 | 11.3 | 30 | 0.039 | 104 | 30.5 | 15.413 | 458.6 | 209.7 | 209.2 | 97.7 | 35.5 | 0.736 |  |  | 98.4 | 729.3 | 1.124 | -8 | 56.47 | 97 | 29 | 0.989 | 183.53 | 204 | 8580 | 209.18 | 54.57 | -46.94 | 16.88 | 43.64 | 41.21 | 45.23 | 42 | 23 | 13 | 42 | 37.65 | 91 | 86
1:29 | 1749 | 268.7 | 49 | 77.7 | 94.9 | 70 | 50.7 | 175.1 | 95 | 211.1 | 208.5 | 43 | 11.3 | 30 | 0.041 | 104.1 | 30.5 | 15.428 | 459.7 | 209.9 | 209.4 | 97.7 | 35.5 | 0.735 |  |  | 98.4 | 729.2 | 1.151 | -8 | 57.65 | 97 | 29 | 1.007 | 183.53 | 214 | 9430 | 208.83 | 55.48 | -47.19 | 17.06 | 43.58 | 41.12 | 45.23 | 42 | 23 | 13 | 42 | 38.04 | 89 | 84
1:29 | 1751 | 269.9 | 49.2 | 77.7 | 94.9 | 70 | 50.7 | 175 | 95 | 211.1 | 208.3 | 43 | 11.2 | 30 | 0.04 | 104.1 | 30.5 | 15.486 | 459.6 | 209.9 | 209.4 | 97.7 | 35.5 | 0.736 |  |  | 98.5 | 729.1 | 1.108 | -8 | 53.33 | 97 | 29 | 0.993 | 183.14 | 212 | 8750 | 208.83 | 54.57 | -47.12 | 17 | 43.75 | 41.23 | 45.23 | 42 | 23 | 13 | 42 | 37.65 | 93 | 80
1:29 | 1753 | 270 | 50 | 77.7 | 94.9 | 70 | 50.7 | 174.8 | 95 | 210.8 | 208.6 | 43 | 11.2 | 30 | 0.045 | 104.1 | 30.5 | 15.49 | 459.4 | 209.9 | 209.4 | 97.7 | 35.5 | 0.737 |  |  | 98.5 | 729 | 1.121 | -8 | 54.12 | 97 | 29 | 0.989 | 183.53 | 203 | 7970 | 206.9 | 54.58 | -46.94 | 16.88 | 43.62 | 41.09 | 45.23 | 42 | 23 | 13 | 42 | 37.65 | 90 | 77
1:29 | 1749 | 268.9 | 49 | 77.7 | 94.9 | 70 | 50.7 | 174.9 | 95 | 210.9 | 208.6 | 43 | 11.3 | 30 | 0.049 | 104 | 30.5 | 15.458 | 460.1 | 209.8 | 209.3 | 97.7 | 35.5 | 0.733 |  |  | 98.4 | 729 | 1.123 | -8 | 58.04 | 97 | 29 | 1.001 | 183.53 | 214 | 8310 | 208.51 | 54.4 | -46.88 | 17.06 | 43.69 | 40.97 | 45.23 | 42 | 23 | 13 | 42 | 38.04 | 94 | 81
1:29 | 1747 | 268.5 | 48.7 | 77.7 | 94.9 | 70 | 50.7 | 175 | 95 | 211 | 208.4 | 43 | 11.2 | 30 | 0.052 | 104 | 30.5 | 15.414 | 460.3 | 209.6 | 209.1 | 97.7 | 35.5 | 0.733 |  |  | 98.4 | 729 | 1.127 | -8 | 57.25 | 97 | 29 | 1.003 | 183.14 | 203 | 8820 | 206.26 | 54.64 | -47.06 | 16.81 | 43.67 | 41.07 | 45.12 | 42 | 23 | 13 | 42 | 38.04 | 89 | 83
1:29 | 1746 | 265.9 | 49 | 77.7 | 94.9 | 70 | 50.7 | 175 | 95 | 211 | 208.2 | 43 | 11.2 | 30 | 0.058 | 103.9 | 30.5 | 15.377 | 460.9 | 209.4 | 208.9 | 97.7 | 35.5 | 0.731 |  |  | 98.4 | 729 | 1.127 | -8 | 58.82 | 97 | 29 | 0.99 | 182.75 | 203 | 8580 | 209.18 | 55.7 | -47.12 | 17.25 | 43.5 | 41.02 | 45.12 | 42 | 23 | 13 | 42 | 38.04 | 88 | 82
1:29 | 1752 | 269 | 49.5 | 77.7 | 94.9 | 70 | 50.7 | 175 | 95 | 211 | 208.2 | 42.9 | 11.2 | 30 | 0.054 | 103.9 | 30.5 | 15.321 | 460.3 | 209.3 | 208.8 | 97.7 | 35.5 | 0.735 |  |  | 98.5 | 729 | 1.123 | -8 | 58.43 | 97 | 29 | 1.001 | 183.14 | 213 | 8240 | 208.51 | 55.6 | -46.88 | 17.19 | 43.76 | 41.16 | 45.03 | 42 | 23 | 13 | 42 | 37.65 | 88 | 83
1:29 | 1757 | 270.9 | 50.5 | 77.7 | 95 | 70 | 50.7 | 174.7 | 95 | 210.6 | 208.1 | 42.9 | 11.2 | 30 | 0.051 | 104 | 30.5 | 15.348 | 459.9 | 209.4 | 208.9 | 97.7 | 35.5 | 0.736 |  |  | 98.5 | 728.9 | 1.128 | -8 | 56.08 | 97 | 29 | 1.002 | 183.14 | 204 | 8650 | 206.9 | 54.53 | -46.81 | 16.69 | 43.58 | 41.17 | 45.03 | 42 | 23 | 13 | 42 | 37.65 | 89 | 82
1:29 | 1750 | 270.7 | 49.2 | 77.7 | 95 | 70 | 50.7 | 174.3 | 95 | 210 | 208 | 42.9 | 11.2 | 30 | 0.048 | 104 | 30.5 | 15.383 | 460.1 | 209.3 | 208.8 | 97.7 | 35.6 | 0.737 |  |  | 98.5 | 728.9 | 1.12 | -8 | 56.08 | 97 | 29 | 1.001 | 176.47 | 204 | 8870 | 209.5 | 54.47 | -46.81 | 16.88 | 43.82 | 41.19 | 45.12 | 42 | 23 | 13 | 42 | 37.65 | 94 | 84
1:29 | 1745 | 266.9 | 48.6 | 77.7 | 95 | 70 | 50.7 | 173.7 | 95 | 209.3 | 208.1 | 42.9 | 11.2 | 30 | 0.056 | 103.9 | 30.5 | 15.414 | 460.6 | 209.2 | 208.7 | 97.7 | 35.6 | 0.733 |  |  | 98.4 | 728.8 | 1.127 | -8 | 57.65 | 97 | 29 | 1.012 | 182.75 | 214 | 8850 | 209.18 | 55.31 | -46.75 | 16.94 | 43.79 | 41.19 | 45.12 | 42 | 23 | 13 | 42 | 38.04 | 92 | 84
1:29 | 1749 | 268.1 | 49.3 | 77.7 | 95 | 70 | 50.7 | 173.6 | 95 | 209.3 | 208 | 42.9 | 11.2 | 30 | 0.055 | 103.9 | 30.5 | 15.376 | 460.3 | 209.1 | 208.6 | 97.7 | 35.6 | 0.731 |  |  | 98.4 | 728.9 | 1.121 | -8 | 58.43 | 97 | 29 | 0.99 | 182.75 | 201 | 9510 | 204.65 | 55.8 | -46.88 | 16.81 | 43.78 | 41.13 | 45.03 | 42 | 23 | 13 | 42 | 37.65 | 92 | 84
1:29 | 1751 | 266.4 | 50 | 77.7 | 95 | 70 | 50.7 | 173.8 | 95 | 209.5 | 207.6 | 42.9 | 11.2 | 30 | 0.058 | 103.9 | 30.5 | 15.333 | 460.5 | 208.9 | 208.4 | 97.7 | 35.6 | 0.73 |  |  | 98.4 | 728.9 | 1.138 | -8 | 58.43 | 97 | 29 | 0.991 | 182.35 | 210 | 8630 | 206.26 | 56.05 | -46.69 | 16.94 | 43.88 | 41.42 | 45.03 | 42 | 23 | 13 | 42 | 38.04 | 93 | 82
1:29 | 1752 | 270 | 49.3 | 77.7 | 95 | 70 | 50.7 | 174.1 | 95 | 209.9 | 207.9 | 42.9 | 11.2 | 30 | 0.049 | 103.9 | 30.5 | 15.288 | 459.7 | 209.1 | 208.7 | 97.7 | 35.6 | 0.733 |  |  | 98.4 | 728.8 | 1.12 | -8 | 57.65 | 97 | 29 | 1.009 | 182.35 | 210 | 8950 | 206.26 | 55.54 | -47.06 | 17.06 | 43.92 | 41.27 | 45.03 | 42 | 23 | 13 | 42 | 37.65 | 87 | 83
1:29 | 1757 | 272 | 50.1 | 77.7 | 95 | 70 | 50.7 | 173.9 | 95 | 209.6 | 208 | 42.9 | 11.2 | 30 | 0.04 | 104 | 30.5 | 15.343 | 458.5 | 209.5 | 209 | 97.7 | 35.6 | 0.741 |  |  | 98.5 | 728.7 | 1.123 | -8 | 53.33 | 97 | 29 | 1.007 | 182.75 | 203 | 9120 | 206.26 | 55.62 | -46.88 | 17.25 | 43.96 | 41.21 | 45.12 | 42 | 23 | 13 | 42 | 37.65 | 89 | 87
1:29 | 1756 | 273.8 | 50.1 | 77.7 | 95 | 70 | 50.7 | 173.9 | 95 | 209.6 | 207.9 | 43 | 11.2 | 30 | 0.036 | 104 | 30.6 | 15.418 | 458.4 | 209.5 | 209.1 | 97.7 | 35.6 | 0.743 |  |  | 98.5 | 728.6 | 1.123 | -8 | 53.33 | 97 | 29 | 0.991 | 182.35 | 210 | 9210 | 208.51 | 55.07 | -47.06 | 17.06 | 43.91 | 41.31 | 45.23 | 42 | 23 | 13 | 42 | 37.65 | 88 | 89
1:29 | 1751 | 270.5 | 49.1 | 77.7 | 95 | 70 | 50.7 | 173.9 | 95 | 209.7 | 208 | 43 | 11.2 | 30 | 0.043 | 104 | 30.5 | 15.487 | 458.8 | 209.4 | 209 | 97.7 | 35.6 | 0.741 |  |  | 98.4 | 728.5 | 1.121 | -8 | 54.51 | 97 | 29 | 0.987 | 182.75 | 212 | 8240 | 206.58 | 55.76 | -47.12 | 17 | 43.87 | 41.17 | 45.23 | 42 | 23 | 13 | 42 | 37.65 | 88 | 90
1:29 | 1753 | 269 | 50.2 | 77.7 | 94.9 | 70 | 50.7 | 174.5 | 95 | 210.6 | 208.5 | 43 | 11.2 | 30 | 0.04 | 104 | 30.5 | 15.443 | 458.9 | 209.8 | 209.4 | 97.7 | 35.6 | 0.739 |  |  | 98.5 | 728.5 | 1.129 | -8 | 56.86 | 97 | 29 | 1.017 | 183.14 | 205 | 8650 | 209.18 | 56.31 | -47 | 17.12 | 43.9 | 41.25 | 45.23 | 42 | 23 | 13 | 42 | 38.04 | 89 | 89
1:29 | 1756 | 273.3 | 50 | 77.7 | 94.9 | 70 | 50.7 | 174.7 | 95 | 210.7 | 208.2 | 43 | 11.2 | 30 | 0.032 | 104.1 | 30.5 | 15.389 | 458.9 | 209.7 | 209.3 | 97.7 | 35.6 | 0.744 |  |  | 98.5 | 728.5 | 1.126 | -8 | 51.37 | 97 | 29 | 0.994 | 183.14 | 203 | 9480 | 206.9 | 53.59 | -46.88 | 17 | 43.88 | 41.01 | 45.23 | 42 | 23 | 13 | 42 | 37.65 | 86 | 91
1:29 | 1751 | 270.9 | 49.6 | 77.7 | 94.8 | 70 | 50.7 | 173.7 | 95.1 | 209.4 | 208 | 43.1 | 11.2 | 30 | 0.035 | 104 | 30.5 | 15.439 | 459.5 | 209.6 | 209.2 | 97.7 | 35.5 | 0.743 |  |  | 98.5 | 728.5 | 1.127 | -8 | 51.76 | 97 | 29 | 0.992 | 182.75 | 211 | 7940 | 209.82 | 55.05 | -47.06 | 17.06 | 43.84 | 41.1 | 45.33 | 42 | 23 | 13 | 42 | 37.65 | 92 | 88
1:29 | 1749 | 270.1 | 49.3 | 77.7 | 94.8 | 70 | 50.7 | 173.4 | 95.1 | 209 | 208.1 | 43.1 | 11.2 | 30 | 0.044 | 104 | 30.5 | 15.441 | 459.5 | 209.4 | 208.9 | 97.7 | 35.5 | 0.74 |  |  | 98.4 | 728.5 | 1.122 | -8 | 58.82 | 97 | 29 | 1.001 | 182.75 | 212 | 8190 | 209.82 | 55.58 | -46.94 | 16.94 | 43.8 | 41.1 | 45.33 | 42 | 23 | 13 | 42 | 37.65 | 89 | 88
1:29 | 1751 | 268.6 | 49.8 | 77.7 | 94.8 | 70 | 50.7 | 173.9 | 95 | 209.9 | 208.2 | 43.1 | 11.2 | 30 | 0.05 | 104 | 30.5 | 15.427 | 459.6 | 209.3 | 208.8 | 97.7 | 35.5 | 0.736 |  |  | 98.4 | 728.5 | 1.123 | -8 | 60.39 | 97 | 29 | 1.02 | 182.75 | 203 | 8870 | 207.57 | 56.28 | -47.12 | 16.94 | 43.41 | 41.1 | 45.23 | 42 | 23 | 13 | 42 | 37.65 | 93 | 85
1:29 | 1750 | 268.2 | 49.8 | 77.7 | 94.9 | 70 | 50.7 | 174.7 | 95 | 210.8 | 208.3 | 43 | 11.2 | 30 | 0.052 | 104 | 30.5 | 15.434 | 460.3 | 209.4 | 208.9 | 97.7 | 35.5 | 0.735 |  |  | 98.5 | 728.5 | 1.12 | -8 | 59.22 | 97 | 29 | 0.996 | 179.61 | 213 | 8920 | 208.83 | 55.92 | -47 | 17 | 43.85 | 41.1 | 45.12 | 42 | 23 | 13 | 42 | 37.65 | 92 | 87
1:29 | 1756 | 270.7 | 50.6 | 77.7 | 94.9 | 70 | 50.7 | 175 | 95 | 211.2 | 208.2 | 43 | 11.2 | 30 | 0.045 | 104 | 30.5 | 15.431 | 461.1 | 209.7 | 209.2 | 97.7 | 35.5 | 0.738 |  |  | 98.5 | 728.4 | 1.13 | -8 | 50.2 | 97 | 29 | 0.991 | 183.53 | 203 | 8360 | 209.5 | 54.65 | -46.94 | 17 | 43.62 | 41.03 | 45.12 | 42 | 23 | 13 | 42 | 37.65 | 86 | 81
1:29 | 1747 | 267 | 49.4 | 77.7 | 94.9 | 70 | 50.7 | 174.2 | 95.1 | 209.9 | 208.2 | 43 | 11.2 | 30 | 0.05 | 104 | 30.5 | 15.452 | 461.4 | 209.6 | 209.1 | 97.7 | 35.5 | 0.735 |  |  | 98.5 | 728.4 | 1.129 | -8 | 52.94 | 97 | 29 | 0.994 | 180 | 203 | 8750 | 206.9 | 55.67 | -47 | 16.94 | 43.83 | 41.04 | 45.12 | 42 | 23 | 13 | 42 | 38.04 | 90 | 85
1:29 | 1744 | 267.2 | 48.3 | 77.7 | 94.9 | 70 | 50.8 | 173.7 | 95.1 | 209.2 | 208.5 | 43 | 11.2 | 30 | 0.049 | 104 | 30.5 | 15.417 | 461.9 | 209.8 | 209.3 | 97.7 | 35.5 | 0.735 |  |  | 98.5 | 728.5 | 1.132 | -8 | 54.51 | 97 | 29 | 0.996 | 183.14 | 214 | 8330 | 208.51 | 54.39 | -46.88 | 16.94 | 43.62 | 41.08 | 45.23 | 42 | 23 | 13 | 42 | 37.65 | 86 | 85
1:29 | 1753 | 269.7 | 49.6 | 77.8 | 95 | 70 | 50.8 | 173.6 | 95.1 | 209.2 | 208.7 | 43 | 11.2 | 30 | 0.043 | 104.1 | 30.5 | 15.399 | 461.6 | 210.1 | 209.6 | 97.7 | 35.5 | 0.736 |  |  | 98.5 | 728.7 | 1.131 | -8 | 57.25 | 97 | 29 | 0.991 | 182.35 | 204 | 8070 | 208.19 | 54.89 | -47.06 | 16.94 | 43.52 | 40.92 | 45.23 | 42 | 23 | 13 | 42 | 38.04 | 89 | 86
1:29 | 1750 | 270.4 | 49.2 | 77.8 | 94.9 | 70 | 50.8 | 173.5 | 95.1 | 209.2 | 208.1 | 43 | 11.2 | 30 | 0.04 | 104 | 30.5 | 15.413 | 461.2 | 209.7 | 209.2 | 97.7 | 35.5 | 0.736 |  |  | 98.5 | 728.9 | 1.122 | -8 | 49.8 | 97 | 29 | 1.011 | 182.75 | 202 | 9510 | 206.26 | 54.93 | -47 | 16.94 | 43.79 | 41.16 | 45.23 | 42 | 23 | 13 | 42 | 37.65 | 91 | 84
1:29 | 1738 | 265.1 | 47.9 | 77.8 | 94.9 | 70 | 50.8 | 173.6 | 95.1 | 209.3 | 208.1 | 43.1 | 11.2 | 30 | 0.056 | 104 | 30.5 | 15.393 | 462.2 | 209.3 | 208.9 | 97.7 | 35.6 | 0.731 |  |  | 98.5 | 729 | 1.123 | -8 | 56.86 | 97 | 29 | 0.994 | 182.75 | 213 | 8580 | 208.19 | 54.49 | -47.06 | 17 | 43.84 | 41.17 | 45.23 | 42 | 23 | 13 | 42 | 38.04 | 88 | 85
1:29 | 1749 | 265.9 | 49.2 | 77.8 | 94.9 | 70 | 50.8 | 173.8 | 95.1 | 209.5 | 208 | 43 | 11.2 | 30 | 0.057 | 104 | 30.5 | 15.297 | 462.8 | 209.2 | 208.7 | 97.7 | 35.6 | 0.73 |  |  | 98.5 | 729.2 | 1.139 | -8 | 55.29 | 97 | 29 | 1 | 183.14 | 214 | 9380 | 209.82 | 55.54 | -47.12 | 16.81 | 43.51 | 41.15 | 45.23 | 42 | 23 | 13 | 42 | 38.04 | 89 | 81
1:29 | 1746 | 267.6 | 48.7 | 77.8 | 95 | 70 | 50.8 | 173.7 | 95.1 | 209.4 | 208 | 43 | 11.2 | 29.9 | 0.053 | 104 | 30.5 | 15.276 | 463.2 | 209.2 | 208.7 | 97.7 | 35.6 | 0.733 |  |  | 98.5 | 729.4 | 1.114 | -8 | 59.61 | 97 | 29 | 1.005 | 183.14 | 202 | 8850 | 207.89 | 55.55 | -46.81 | 16.88 | 43.85 | 41.15 | 45.12 | 42 | 23 | 13 | 42 | 37.65 | 86 | 86
1:29 | 1752 | 268.4 | 49.7 | 77.8 | 95 | 70 | 50.8 | 173.5 | 95.1 | 209.2 | 208.3 | 43 | 11.2 | 29.9 | 0.051 | 104 | 30.5 | 15.322 | 463.5 | 209.4 | 208.9 | 97.7 | 35.6 | 0.734 |  |  | 98.5 | 729.5 | 1.127 | -8 | 59.61 | 97 | 29 | 0.993 | 183.14 | 204 | 8260 | 206.58 | 55.56 | -47.12 | 17.19 | 43.54 | 41.22 | 45.12 | 42 | 23 | 13 | 42 | 37.65 | 92 | 89
1:29 | 1746 | 268.5 | 48.8 | 77.8 | 95 | 70 | 50.8 | 173.5 | 95.1 | 209.1 | 208.1 | 43 | 11.2 | 30 | 0.051 | 104 | 30.5 | 15.399 | 462.1 | 209.4 | 209 | 97.7 | 35.6 | 0.733 |  |  | 98.5 | 729.4 | 1.112 | -8 | 55.29 | 97 | 29 | 1.001 | 180.39 | 214 | 8850 | 209.5 | 54.6 | -46.94 | 17.12 | 43.96 | 41.3 | 45.12 | 42 | 23 | 13 | 42 | 37.65 | 90 | 86
1:29 | 1750 | 268.5 | 49.2 | 77.8 | 94.9 | 70 | 50.8 | 173.6 | 95.1 | 209.4 | 208.1 | 43 | 11.2 | 30 | 0.053 | 104 | 30.5 | 15.382 | 461.8 | 209.3 | 208.8 | 97.7 | 35.6 | 0.735 |  |  | 98.5 | 729.4 | 1.118 | -8 | 57.65 | 97 | 29 | 0.995 | 182.75 | 201 | 9430 | 207.57 | 55.26 | -46.94 | 16.81 | 43.88 | 41.23 | 45.12 | 42 | 23 | 13 | 42 | 37.65 | 93 | 84
1:29 | 1747 | 267.6 | 48.8 | 77.8 | 94.9 | 70 | 50.8 | 173.3 | 95.1 | 208.9 | 208.3 | 43 | 11.2 | 30 | 0.055 | 104 | 30.5 | 15.372 | 461.9 | 209.5 | 209 | 97.7 | 35.6 | 0.734 |  |  | 98.5 | 729.3 | 1.124 | -8 | 57.65 | 97 | 29 | 0.995 | 183.14 | 203 | 8950 | 209.82 | 55.77 | -46.81 | 17 | 43.97 | 41.2 | 45.12 | 42 | 23 | 13 | 42 | 37.65 | 92 | 81
1:30 | 1751 | 267.2 | 49.6 | 77.8 | 94.9 | 70 | 50.8 | 173.2 | 95.1 | 208.9 | 208.5 | 43 | 11.2 | 30 | 0.056 | 104 | 30.5 | 15.381 | 462 | 209.6 | 209.1 | 97.7 | 35.6 | 0.733 |  |  | 98.5 | 729.3 | 1.122 | -8 | 57.65 | 97 | 29 | 0.996 | 183.14 | 213 | 8160 | 208.51 | 55.59 | -46.94 | 17 | 43.91 | 41.15 | 45.12 | 42 | 23 | 13 | 42 | 38.04 | 89 | 86
1:30 | 1751 | 268.2 | 49.5 | 77.8 | 94.9 | 70 | 50.8 | 173.2 | 95.1 | 208.8 | 208.1 | 43 | 11.2 | 30 | 0.054 | 104 | 30.5 | 15.327 | 462 | 209.4 | 208.9 | 97.7 | 35.6 | 0.733 |  |  | 98.5 | 729.4 | 1.123 | -8 | 53.33 | 97 | 29 | 1.002 | 178.04 | 203 | 8730 | 206.58 | 55.49 | -46.81 | 16.75 | 43.81 | 41.07 | 45.12 | 42 | 23 | 13 | 42 | 38.04 | 88 | 88
1:30 | 1754 | 269.6 | 50.3 | 77.8 | 95 | 70 | 50.8 | 173.3 | 95.1 | 208.9 | 207.8 | 43 | 11.2 | 30 | 0.057 | 104 | 30.5 | 15.308 | 462 | 209 | 208.5 | 97.7 | 35.6 | 0.734 |  |  | 98.5 | 729.4 | 1.128 | -8 | 58.43 | 97 | 29 | 0.999 | 182.75 | 203 | 8190 | 206.9 | 56.28 | -46.81 | 16.81 | 43.74 | 41.17 | 45.23 | 42 | 23 | 13 | 42 | 37.65 | 92 | 85
1:30 | 1751 | 269.8 | 49.6 | 77.8 | 95 | 70 | 50.8 | 173.1 | 95.1 | 208.7 | 207.9 | 43 | 11.2 | 30 | 0.051 | 104 | 30.5 | 15.298 | 461.7 | 209.1 | 208.6 | 97.7 | 35.6 | 0.735 |  |  | 98.5 | 729.4 | 1.126 | -8 | 58.43 | 97 | 29 | 0.995 | 182.35 | 214 | 8310 | 208.19 | 56.46 | -47 | 17.12 | 43.96 | 41.3 | 45.12 | 42 | 23 | 13 | 42 | 37.65 | 91 | 85
1:30 | 1758 | 272.3 | 51.2 | 77.8 | 95 | 70 | 50.8 | 173.3 | 95.1 | 209 | 208.1 | 43 | 11.2 | 30 | 0.038 | 104 | 30.5 | 15.329 | 462 | 209.6 | 209.1 | 97.7 | 35.5 | 0.741 |  |  | 98.5 | 729.4 | 1.128 | -8 | 49.41 | 97 | 29 | 0.999 | 177.25 | 203 | 8630 | 209.5 | 55.53 | -47.31 | 17.12 | 43.58 | 41.24 | 45.12 | 42 | 23 | 13 | 42 | 37.65 | 90 | 92
1:30 | 1757 | 273.5 | 50.3 | 77.8 | 95 | 70 | 50.8 | 173.3 | 95.1 | 209 | 208 | 43.1 | 11.2 | 30 | 0.028 | 104.1 | 30.5 | 15.445 | 462.2 | 210 | 209.6 | 97.7 | 35.5 | 0.744 |  |  | 98.5 | 729.2 | 1.118 | -8 | 47.45 | 97 | 29 | 0.988 | 183.14 | 210 | 8750 | 209.5 | 54.85 | -46.88 | 17.19 | 43.73 | 41.24 | 45.23 | 42 | 23 | 13 | 42 | 37.65 | 90 | 86
1:30 | 1754 | 271.8 | 49.9 | 77.8 | 94.9 | 70 | 50.8 | 173.2 | 95.1 | 208.9 | 208 | 43.1 | 11.2 | 30 | 0.033 | 104.1 | 30.5 | 15.539 | 463.4 | 209.8 | 209.4 | 97.7 | 35.5 | 0.741 |  |  | 98.5 | 729.1 | 1.129 | -8 | 50.2 | 97 | 29 | 0.988 | 182.75 | 204 | 8430 | 208.51 | 55.15 | -47.12 | 17.25 | 43.55 | 41.12 | 45.44 | 42 | 23 | 13 | 42 | 37.65 | 88 | 89
1:30 | 1751 | 270.8 | 49.5 | 77.8 | 94.9 | 70 | 50.8 | 173 | 95.1 | 208.6 | 208.4 | 43.2 | 11.2 | 30 | 0.041 | 104 | 30.5 | 15.523 | 463.2 | 209.8 | 209.3 | 97.7 | 35.5 | 0.74 |  |  | 98.6 | 729 | 1.122 | -8 | 56.86 | 97 | 29 | 1.008 | 183.14 | 213 | 8360 | 208.51 | 55.65 | -46.81 | 17.06 | 43.87 | 41.04 | 45.55 | 42 | 23 | 13 | 42 | 37.65 | 89 | 88
1:30 | 1747 | 267.1 | 49.2 | 77.8 | 94.9 | 70 | 50.8 | 172.9 | 95.1 | 208.4 | 208.7 | 43.2 | 11.2 | 30 | 0.051 | 104 | 30.5 | 15.479 | 463.9 | 209.8 | 209.3 | 97.7 | 35.5 | 0.735 |  |  | 98.5 | 729 | 1.128 | -8 | 58.82 | 97 | 29 | 0.996 | 183.53 | 203 | 8770 | 206.26 | 55.23 | -46.94 | 16.94 | 43.69 | 41.15 | 45.33 | 42 | 23 | 13 | 42 | 37.65 | 90 | 84
1:30 | 1748 | 268.8 | 48.8 | 77.8 | 94.9 | 70 | 50.8 | 173.1 | 95.1 | 208.6 | 208.7 | 43.1 | 11.2 | 30 | 0.048 | 104 | 30.5 | 15.399 | 462.4 | 209.9 | 209.4 | 97.7 | 35.5 | 0.736 |  |  | 98.6 | 729.1 | 1.124 | -8 | 56.86 | 97 | 29 | 0.998 | 183.14 | 214 | 8920 | 208.51 | 54.62 | -47.06 | 17.06 | 43.86 | 41.02 | 45.33 | 42 | 23 | 13 | 42 | 37.65 | 89 | 81
1:30 | 1752 | 269.1 | 49.8 | 77.8 | 94.9 | 70 | 50.8 | 173.1 | 95.1 | 208.8 | 208.5 | 43.1 | 11.2 | 30 | 0.04 | 104 | 30.5 | 15.359 | 462.5 | 210.1 | 209.6 | 97.7 | 35.5 | 0.739 |  |  | 98.6 | 729.2 | 1.128 | -8 | 53.33 | 97 | 29 | 0.992 | 183.14 | 212 | 8680 | 208.19 | 56.34 | -47 | 17 | 43.47 | 40.95 | 45.33 | 42 | 23 | 13 | 42 | 37.65 | 91 | 82
1:30 | 1750 | 268.7 | 49.4 | 77.8 | 95 | 70 | 50.8 | 173.1 | 95.1 | 208.6 | 208.5 | 43.1 | 11.2 | 30 | 0.04 | 104 | 30.5 | 15.346 | 461.7 | 210.1 | 209.7 | 97.7 | 35.5 | 0.74 |  |  | 98.6 | 729.3 | 1.112 | -8 | 54.51 | 97 | 29 | 1.012 | 183.53 | 204 | 9260 | 209.18 | 54.52 | -46.94 | 17 | 43.77 | 41.04 | 45.33 | 42 | 23 | 13 | 42 | 37.65 | 91 | 82
1:30 | 1749 | 269.2 | 49.3 | 77.8 | 95 | 70 | 50.8 | 172.9 | 95.2 | 208.4 | 208.4 | 43.1 | 11.2 | 30 | 0.036 | 104 | 30.5 | 15.383 | 461 | 210.2 | 209.8 | 97.7 | 35.5 | 0.74 |  |  | 98.6 | 729.4 | 1.127 | -8 | 48.63 | 97 | 29 | 0.989 | 181.18 | 212 | 9260 | 211.11 | 53.67 | -46.94 | 17 | 43.65 | 41.06 | 45.44 | 42 | 23 | 13 | 42 | 37.65 | 93 | 85
1:30 | 1745 | 267.7 | 48.5 | 77.8 | 95 | 70 | 50.8 | 172.8 | 95.2 | 208.2 | 208.5 | 43.1 | 11.2 | 30 | 0.046 | 104 | 30.5 | 15.409 | 461.3 | 209.9 | 209.5 | 97.7 | 35.5 | 0.736 |  |  | 98.6 | 729.5 | 1.124 | -8 | 56.08 | 97 | 29 | 0.993 | 183.53 | 203 | 8310 | 206.58 | 54.94 | -46.88 | 16.88 | 43.85 | 41.15 | 45.44 | 42 | 23 | 13 | 42 | 37.65 | 90 | 82
1:30 | 1748 | 267.9 | 49.3 | 77.8 | 95 | 70 | 50.8 | 172.8 | 95.2 | 208.3 | 208.3 | 43.1 | 11.2 | 30 | 0.052 | 104 | 30.5 | 15.386 | 461.5 | 209.6 | 209.1 | 97.7 | 35.5 | 0.735 |  |  | 98.6 | 729.7 | 1.127 | -8 | 59.22 | 97 | 29 | 0.998 | 183.14 | 203 | 8650 | 206.26 | 53.65 | -47.12 | 16.75 | 43.75 | 41.13 | 45.44 | 42 | 23 | 13 | 42 | 38.04 | 86 | 82
1:30 | 1742 | 266.5 | 48 | 77.8 | 95 | 70 | 50.8 | 172.8 | 95.2 | 208.3 | 208.1 | 43.1 | 11.2 | 30 | 0.058 | 103.9 | 30.5 | 15.349 | 462.1 | 209.3 | 208.8 | 97.7 | 35.5 | 0.734 |  |  | 98.6 | 729.8 | 1.124 | -8 | 58.04 | 97 | 29 | 0.994 | 182.75 | 213 | 8210 | 209.18 | 53.65 | -46.75 | 16.94 | 43.8 | 41.16 | 45.23 | 42 | 23 | 13 | 42 | 37.65 | 86 | 84
1:30 | 1748 | 268.3 | 48 | 77.8 | 95 | 70 | 50.8 | 173.2 | 95.2 | 208.9 | 208 | 43.1 | 11.2 | 30 | 0.058 | 104 | 30.5 | 15.313 | 462.6 | 209.1 | 208.6 | 97.7 | 35.5 | 0.735 |  |  | 98.6 | 729.9 | 1.124 | -8 | 58.43 | 97 | 29 | 0.995 | 182.75 | 213 | 8430 | 209.18 | 55.37 | -46.81 | 16.69 | 43.61 | 41.25 | 45.23 | 42 | 23 | 13 | 42 | 37.65 | 88 | 80
1:30 | 1749 | 268.3 | 49.3 | 77.8 | 95 | 70 | 50.8 | 173.4 | 95.2 | 209 | 208.1 | 43.1 | 11.2 | 30 | 0.054 | 104 | 30.5 | 15.305 | 464.2 | 209.2 | 208.7 | 97.7 | 35.5 | 0.735 |  |  | 98.6 | 729.9 | 1.122 | -8 | 59.61 | 97 | 29 | 0.995 | 183.14 | 212 | 8680 | 207.57 | 55.84 | -46.88 | 17 | 43.94 | 41.29 | 45.23 | 42 | 23 | 13 | 42 | 37.65 | 93 | 84
1:30 | 1747 | 266.9 | 49.1 | 77.8 | 95.1 | 70 | 50.8 | 172.8 | 95.2 | 208.2 | 208 | 43 | 11.2 | 30 | 0.052 | 104 | 30.5 | 15.319 | 464.6 | 209.3 | 208.8 | 97.7 | 35.5 | 0.737 |  |  | 98.6 | 729.9 | 1.125 | -8 | 52.16 | 97 | 29 | 0.979 | 181.96 | 202 | 8680 | 209.5 | 53.94 | -46.88 | 17 | 44 | 41.28 | 45.12 | 42 | 23 | 13 | 42 | 37.65 | 88 | 91
1:30 | 1752 | 269.5 | 49.4 | 77.8 | 95.1 | 70 | 50.8 | 173 | 95.2 | 208.7 | 208.3 | 43 | 11.2 | 30 | 0.046 | 104 | 30.5 | 15.337 | 465 | 209.6 | 209.1 | 97.7 | 35.5 | 0.74 |  |  | 98.6 | 729.8 | 1.13 | -8 | 52.94 | 97 | 29 | 1.002 | 183.14 | 213 | 8380 | 208.19 | 54.44 | -47.19 | 17.06 | 43.59 | 41.33 | 45.12 | 42 | 23 | 13 | 42 | 37.65 | 90 | 80
1:30 | 1754 | 271.7 | 50 | 77.8 | 95.1 | 70 | 50.8 | 172.6 | 95.2 | 208.1 | 208 | 43 | 11.2 | 30 | 0.044 | 104 | 30.5 | 15.384 | 464.8 | 209.5 | 209 | 97.7 | 35.5 | 0.74 |  |  | 98.6 | 729.7 | 1.118 | -8 | 51.37 | 97 | 29 | 0.997 | 182.35 | 204 | 9680 | 209.18 | 54.45 | -46.81 | 17.06 | 43.86 | 41.2 | 45.12 | 42 | 23 | 13 | 42 | 37.65 | 92 | 85
1:30 | 1755 | 271.3 | 49.9 | 77.8 | 95.1 | 70 | 50.7 | 172.8 | 95.2 | 208.4 | 207.8 | 43.1 | 11.2 | 30 | 0.047 | 104 | 30.5 | 15.436 | 465.4 | 209.1 | 208.6 | 97.7 | 35.5 | 0.739 |  |  | 98.6 | 729.5 | 1.126 | -8 | 56.08 | 97 | 29 | 0.989 | 182.35 | 212 | 8680 | 209.18 | 55.69 | -47 | 16.81 | 43.96 | 41.2 | 45.23 | 42 | 23 | 13 | 42 | 37.65 | 91 | 85
1:30 | 1749 | 269.4 | 49.5 | 77.8 | 95 | 70 | 50.7 | 172.8 | 95.2 | 208.4 | 207.9 | 43.1 | 11.2 | 30 | 0.054 | 104 | 30.5 | 15.401 | 465.9 | 209.1 | 208.6 | 97.7 | 35.5 | 0.737 |  |  | 98.6 | 729.4 | 1.132 | -8 | 59.22 | 97 | 29 | 1 | 183.14 | 213 | 8600 | 209.18 | 54.54 | -47 | 17.06 | 43.91 | 41.12 | 45.23 | 42 | 23 | 13 | 42 | 38.04 | 89 | 82
1:30 | 1745 | 267 | 48.9 | 77.8 | 95 | 70 | 50.7 | 172.9 | 95.2 | 208.4 | 208.2 | 43 | 11.2 | 30 | 0.057 | 104 | 30.5 | 15.409 | 466.8 | 209.2 | 208.7 | 97.7 | 35.5 | 0.733 |  |  | 98.6 | 729.3 | 1.123 | -8 | 60.39 | 97 | 29 | 0.995 | 183.14 | 203 | 8190 | 207.89 | 55.22 | -47.06 | 17 | 43.81 | 41.29 | 45.12 | 42 | 23 | 13 | 42 | 38.04 | 86 | 80
1:30 | 1753 | 268.9 | 49.8 | 77.8 | 95 | 70 | 50.7 | 173.2 | 95.2 | 208.8 | 208.6 | 43 | 11.2 | 30 | 0.048 | 104 | 30.5 | 15.396 | 466.4 | 209.8 | 209.3 | 97.7 | 35.5 | 0.736 |  |  | 98.6 | 729.3 | 1.127 | -8 | 59.61 | 97 | 29 | 0.989 | 183.92 | 204 | 8310 | 208.83 | 55.12 | -47.12 | 17.06 | 43.82 | 41.17 | 45.12 | 42 | 23 | 13 | 42 | 38.04 | 90 | 80
1:30 | 1758 | 272.6 | 50.3 | 77.8 | 95 | 70 | 50.7 | 173 | 95.2 | 208.5 | 208.2 | 43 | 11.2 | 30 | 0.033 | 104.1 | 30.5 | 15.436 | 467.2 | 210 | 209.5 | 97.7 | 35.5 | 0.741 |  |  | 98.6 | 729.4 | 1.124 | -8 | 48.24 | 97 | 29 | 1.003 | 177.25 | 213 | 9090 | 208.51 | 53.59 | -47.12 | 17.12 | 43.69 | 41.22 | 45.03 | 42 | 23 | 13 | 42 | 37.65 | 91 | 82
1:30 | 1753 | 272.6 | 49.8 | 77.8 | 95 | 70 | 50.8 | 172.9 | 95.2 | 208.5 | 208.2 | 43 | 11.2 | 30 | 0.033 | 104.1 | 30.5 | 15.483 | 467.1 | 209.8 | 209.3 | 97.7 | 35.5 | 0.742 |  |  | 98.6 | 729.3 | 1.117 | -8 | 56.47 | 97 | 29 | 1.002 | 181.57 | 210 | 8630 | 208.19 | 55.63 | -47 | 17.06 | 43.88 | 41.19 | 45.23 | 42 | 23 | 13 | 42 | 37.65 | 91 | 83
1:30 | 1746 | 269.9 | 48.5 | 77.8 | 95 | 70 | 50.8 | 172.9 | 95.2 | 208.3 | 208.3 | 43.1 | 11.2 | 30 | 0.044 | 104 | 30.5 | 15.471 | 469.7 | 209.7 | 209.2 | 97.7 | 35.5 | 0.741 |  |  | 98.6 | 729.2 | 1.132 | -8 | 57.65 | 97 | 29 | 0.99 | 183.14 | 204 | 8800 | 207.57 | 55.48 | -46.94 | 16.75 | 43.91 | 41.14 | 45.33 | 42 | 23 | 13 | 42 | 37.65 | 91 | 82
1:30 | 1755 | 270.8 | 49.8 | 77.8 | 95 | 70 | 50.8 | 172.8 | 95.2 | 208.2 | 208.2 | 43 | 11.2 | 30 | 0.045 | 104 | 30.5 | 15.485 | 470.9 | 209.4 | 208.9 | 97.7 | 35.5 | 0.74 |  |  | 98.6 | 729.2 | 1.124 | -8 | 60 | 97 | 29 | 1.004 | 182.75 | 203 | 8380 | 209.18 | 54.68 | -47.06 | 17 | 43.71 | 41.19 | 45.23 | 42 | 23 | 13 | 42 | 37.65 | 87 | 79
1:30 | 1756 | 272.5 | 50.3 | 77.8 | 95 | 70 | 50.8 | 173 | 95.2 | 208.5 | 208.3 | 43 | 11.2 | 30 | 0.042 | 104 | 30.5 | 15.429 | 471.2 | 209.5 | 209.1 | 97.7 | 35.5 | 0.743 |  |  | 98.6 | 729.1 | 1.12 | -8 | 50.98 | 97 | 29 | 1.003 | 183.53 | 212 | 8410 | 208.19 | 53.85 | -47.19 | 17.25 | 43.54 | 41.01 | 45.12 | 42 | 23 | 13 | 42 | 37.65 | 94 | 81
1:30 | 1750 | 271.1 | 49.4 | 77.8 | 95 | 70 | 50.8 | 173 | 95.2 | 208.4 | 208.3 | 43 | 11.2 | 30 | 0.039 | 104 | 30.5 | 15.445 | 469.8 | 209.8 | 209.3 | 97.7 | 35.5 | 0.743 |  |  | 98.7 | 728.9 | 1.121 | -8 | 56.47 | 97 | 29 | 0.992 | 183.14 | 204 | 9140 | 206.58 | 54.31 | -47 | 16.94 | 43.66 | 41.16 | 45.12 | 42 | 23 | 13 | 42 | 37.65 | 84 | 82
1:30 | 1752 | 270.9 | 49.8 | 77.8 | 95 | 70 | 50.8 | 172.7 | 95.2 | 208.1 | 208.5 | 43.1 | 11.2 | 30 | 0.044 | 104 | 30.5 | 15.505 | 470.5 | 209.8 | 209.4 | 97.7 | 35.5 | 0.743 |  |  | 98.7 | 728.9 | 1.13 | -8 | 54.9 | 97 | 29 | 0.987 | 183.53 | 214 | 9040 | 211.11 | 54.85 | -47 | 16.94 | 43.62 | 41.01 | 45.12 | 42 | 23 | 13 | 42 | 37.65 | 93 | 84
1:30 | 1751 | 270.8 | 49.7 | 77.8 | 95 | 70 | 50.8 | 172.6 | 95.2 | 208 | 208.1 | 43.1 | 11.2 | 30 | 0.047 | 104 | 30.5 | 15.494 | 471.3 | 209.4 | 209 | 97.7 | 35.5 | 0.745 |  |  | 98.6 | 728.9 | 1.123 | -8 | 52.55 | 97 | 29 | 0.998 | 183.14 | 214 | 8870 | 209.82 | 54.67 | -46.75 | 16.94 | 43.76 | 40.99 | 45.12 | 42 | 23 | 13 | 42 | 37.65 | 92 | 80
1:30 | 1750 | 269.6 | 49.5 | 77.8 | 95 | 70 | 50.8 | 172.7 | 95.2 | 208.3 | 207.8 | 43 | 11.2 | 30 | 0.051 | 104 | 30.5 | 15.434 | 471.3 | 209 | 208.6 | 97.7 | 35.5 | 0.741 |  |  | 98.6 | 728.9 | 1.124 | -8 | 57.25 | 97 | 29 | 1.006 | 179.61 | 201 | 8510 | 207.89 | 54.41 | -47 | 16.94 | 43.84 | 41.18 | 45.12 | 42 | 23 | 13 | 42 | 37.65 | 90 | 82
1:30 | 1748 | 268.4 | 48.8 | 77.8 | 95 | 70 | 50.8 | 172.7 | 95.2 | 208.3 | 208 | 43 | 11.2 | 30 | 0.054 | 104 | 30.5 | 15.368 | 471.3 | 209.1 | 208.6 | 97.7 | 35.5 | 0.739 |  |  | 98.6 | 728.9 | 1.134 | -8 | 58.43 | 97 | 29 | 0.994 | 182.75 | 212 | 8850 | 208.19 | 54.59 | -47.19 | 16.81 | 43.85 | 41.09 | 45.12 | 42 | 23 | 13 | 42 | 38.04 | 91 | 84
1:30 | 1748 | 269 | 49.1 | 77.8 | 95 | 70 | 50.8 | 172.9 | 95.2 | 208.4 | 208.1 | 43 | 11.2 | 30 | 0.05 | 104 | 30.5 | 15.335 | 470.6 | 209.2 | 208.8 | 97.7 | 35.5 | 0.74 |  |  | 98.7 | 728.9 | 1.124 | -8 | 57.65 | 97 | 29 | 0.992 | 183.14 | 212 | 8120 | 207.89 | 54.36 | -47 | 16.94 | 43.78 | 41.17 | 45.12 | 42 | 23 | 13 | 42 | 37.65 | 88 | 83
1:30 | 1748 | 268.3 | 49.4 | 77.8 | 95 | 70 | 50.8 | 172.9 | 95.2 | 208.4 | 208 | 43 | 11.2 | 30 | 0.055 | 104 | 30.5 | 15.324 | 468.6 | 209.1 | 208.6 | 97.7 | 35.5 | 0.737 |  |  | 98.7 | 728.9 | 1.122 | -8 | 56.47 | 97 | 29 | 0.997 | 182.75 | 202 | 9900 | 207.57 | 55.72 | -47.12 | 16.88 | 43.51 | 41.09 | 45.12 | 42 | 23 | 13 | 42 | 38.04 | 87 | 80
1:30 | 1747 | 266.6 | 49 | 77.8 | 95 | 70 | 50.8 | 172.9 | 95.2 | 208.4 | 208 | 43 | 11.2 | 30 | 0.063 | 103.9 | 30.5 | 15.33 | 469.3 | 209.1 | 208.6 | 97.7 | 35.5 | 0.735 |  |  | 98.7 | 729 | 1.122 | -8 | 59.61 | 97 | 29 | 0.991 | 183.14 | 212 | 8900 | 208.19 | 55.62 | -46.88 | 16.94 | 43.88 | 41.15 | 45.03 | 42 | 23 | 13 | 42 | 37.65 | 89 | 81
1:30 | 1738 | 262.6 | 47.7 | 77.8 | 95 | 70 | 50.8 | 172.5 | 95.2 | 207.7 | 207.9 | 42.9 | 11.2 | 30 | 0.069 | 103.9 | 30.5 | 15.325 | 471.2 | 208.9 | 208.4 | 97.7 | 35.5 | 0.731 |  |  | 98.7 | 729.1 | 1.132 | -8 | 59.61 | 97 | 29 | 1.008 | 182.35 | 214 | 9480 | 206.9 | 55.31 | -46.94 | 16.75 | 43.88 | 41.27 | 45.03 | 42 | 23 | 13 | 42 | 38.04 | 90 | 81
1:30 | 1745 | 263 | 48.6 | 77.8 | 95 | 70 | 50.8 | 172.3 | 95.2 | 207.6 | 208.1 | 42.9 | 11.2 | 30 | 0.069 | 103.9 | 30.5 | 15.188 | 472.4 | 209.1 | 208.6 | 97.7 | 35.5 | 0.73 |  |  | 98.6 | 729.3 | 1.124 | -8 | 60.78 | 97 | 29 | 0.991 | 182.35 | 203 | 8580 | 204.33 | 54.62 | -47 | 16.94 | 43.83 | 41.22 | 44.92 | 42 | 23 | 13 | 42 | 38.04 | 89 | 85
1:30 | 1759 | 269.7 | 50.9 | 77.8 | 95 | 70 | 50.8 | 172.3 | 95.2 | 207.8 | 207.8 | 42.8 | 11.2 | 30 | 0.055 | 104 | 30.5 | 15.127 | 471.5 | 209.1 | 208.6 | 97.7 | 35.5 | 0.739 |  |  | 98.7 | 729.5 | 1.117 | -8 | 53.73 | 97 | 29 | 1.033 | 182.75 | 212 | 8920 | 206.9 | 55.77 | -46.75 | 17 | 43.94 | 41.19 | 44.83 | 42 | 23 | 13 | 42 | 37.65 | 91 | 91
1:30 | 1752 | 271.6 | 50.1 | 77.8 | 95 | 70 | 50.8 | 172.6 | 95.2 | 208.2 | 207.5 | 42.8 | 11.2 | 30 | 0.04 | 104 | 30.5 | 15.212 | 472.4 | 209.4 | 209 | 97.7 | 35.5 | 0.741 |  |  | 98.7 | 729.5 | 1.13 | -8 | 47.06 | 97 | 29 | 1.001 | 182.35 | 209 | 8140 | 209.18 | 53.67 | -47.06 | 17.06 | 43.53 | 41.27 | 44.83 | 42 | 23 | 13 | 42 | 37.65 | 99 | 86
1:30 | 1753 | 269.3 | 50.5 | 77.8 | 95 | 70 | 50.8 | 172.6 | 95.2 | 208.2 | 208.1 | 42.9 | 11.2 | 30 | 0.039 | 104 | 30.5 | 15.376 | 472.2 | 209.8 | 209.3 | 97.7 | 35.5 | 0.74 |  |  | 98.7 | 729.4 | 1.115 | -8 | 52.55 | 97 | 29 | 1 | 182.35 | 214 | 8290 | 207.89 | 55.35 | -46.94 | 17.12 | 44 | 41.17 | 45.03 | 42 | 23 | 13 | 42 | 37.65 | 91 | 92
1:30 | 1754 | 270.6 | 50.2 | 77.8 | 95 | 70 | 50.8 | 172.9 | 95.2 | 208.6 | 208.4 | 42.9 | 11.2 | 30 | 0.035 | 104.1 | 30.5 | 15.492 | 473 | 210 | 209.6 | 97.7 | 35.5 | 0.742 |  |  | 98.7 | 729.3 | 1.117 | -8 | 47.45 | 97 | 29 | 0.992 | 183.53 | 204 | 8380 | 208.19 | 54.64 | -46.94 | 17 | 43.81 | 41.18 | 45.12 | 42 | 23 | 13 | 42 | 37.65 | 89 | 86
1:30 | 1750 | 271.2 | 49.2 | 77.8 | 95 | 70 | 50.8 | 173 | 95.2 | 208.7 | 208.3 | 43 | 11.2 | 30 | 0.037 | 104.1 | 30.5 | 15.576 | 474.3 | 210 | 209.5 | 97.7 | 35.5 | 0.744 |  |  | 98.7 | 729.3 | 1.129 | -8 | 53.73 | 97 | 29 | 1.006 | 182.75 | 213 | 8750 | 208.19 | 54.94 | -47 | 17.06 | 43.64 | 41.1 | 45.23 | 42 | 23 | 13 | 42 | 37.65 | 95 | 85
1:30 | 1744 | 267.3 | 48.6 | 77.8 | 95 | 70 | 50.8 | 172.4 | 95.2 | 207.9 | 208.2 | 43 | 11.2 | 30 | 0.048 | 104 | 30.5 | 15.51 | 474.5 | 209.5 | 209 | 97.7 | 35.5 | 0.739 |  |  | 98.6 | 729.3 | 1.134 | -8 | 58.04 | 97 | 29 | 1.001 | 182.75 | 203 | 8530 | 207.57 | 54.59 | -46.88 | 17.12 | 43.9 | 41.07 | 45.23 | 42 | 23 | 13 | 42 | 37.65 | 91 | 85
1:30 | 1745 | 266.8 | 48.2 | 77.8 | 95 | 70 | 50.8 | 172.2 | 95.2 | 207.5 | 208.4 | 43 | 11.2 | 30 | 0.054 | 104 | 30.5 | 15.405 | 473.7 | 209.5 | 209 | 97.7 | 35.5 | 0.738 |  |  | 98.6 | 729.4 | 1.124 | -8 | 60.39 | 97 | 29 | 1.001 | 182.75 | 203 | 8120 | 209.82 | 55.16 | -47.06 | 16.94 | 43.42 | 41.08 | 45.23 | 42 | 23 | 13 | 42 | 38.04 | 90 | 86
1:30 | 1746 | 266.9 | 48.7 | 77.8 | 95 | 70 | 50.8 | 172 | 95.2 | 207.3 | 208.4 | 43 | 11.2 | 30 | 0.052 | 104 | 30.5 | 15.323 | 473.8 | 209.6 | 209.1 | 97.7 | 35.5 | 0.736 |  |  | 98.7 | 729.5 | 1.129 | -8 | 54.51 | 97 | 29 | 0.993 | 183.14 | 215 | 8600 | 208.51 | 54.46 | -47 | 17 | 43.82 | 41.06 | 45.12 | 42 | 23 | 13 | 42 | 38.04 | 91 | 85
1:30 | 1753 | 269.8 | 49.7 | 77.8 | 95 | 70 | 50.8 | 172.3 | 95.2 | 207.8 | 208.2 | 42.9 | 11.2 | 30 | 0.049 | 104 | 30.5 | 15.252 | 474.5 | 209.5 | 209 | 97.7 | 35.5 | 0.739 |  |  | 98.7 | 729.5 | 1.126 | -8 | 55.29 | 97 | 29 | 0.991 | 182.35 | 214 | 9070 | 206.58 | 53.5 | -47 | 17 | 43.48 | 41.11 | 45.03 | 42 | 23 | 13 | 42 | 37.65 | 88 | 84
1:30 | 1749 | 268.2 | 49.5 | 77.8 | 95.1 | 70 | 50.8 | 172.4 | 95.2 | 207.8 | 208.2 | 42.9 | 11.2 | 30 | 0.047 | 104 | 30.5 | 15.282 | 474.5 | 209.6 | 209.1 | 97.7 | 35.5 | 0.738 |  |  | 98.7 | 729.5 | 1.122 | -8 | 56.86 | 97 | 29 | 1.005 | 178.04 | 211 | 9410 | 209.5 | 56.03 | -47.06 | 16.94 | 43.59 | 41.12 | 45.12 | 42 | 23 | 13 | 42 | 37.65 | 89 | 80
1:30 | 1750 | 268.8 | 49.6 | 77.8 | 95 | 70 | 50.8 | 172.5 | 95.2 | 207.9 | 208.2 | 42.9 | 11.2 | 30 | 0.046 | 104 | 30.5 | 15.33 | 474.6 | 209.6 | 209.1 | 97.7 | 35.5 | 0.739 |  |  | 98.7 | 729.5 | 1.124 | -8 | 51.76 | 97 | 30 | 0.996 | 183.53 | 212 | 8140 | 209.5 | 54.6 | -46.88 | 16.94 | 43.79 | 41.11 | 45.12 | 42 | 23 | 13 | 42 | 37.65 | 92 | 84
1:30 | 1747 | 268.2 | 48.8 | 77.8 | 95 | 70 | 50.8 | 172.7 | 95.2 | 208.2 | 208.2 | 42.9 | 11.2 | 30 | 0.051 | 104 | 30.5 | 15.319 | 473.1 | 209.4 | 208.9 | 97.7 | 35.5 | 0.738 |  |  | 98.7 | 729.5 | 1.121 | -8 | 57.65 | 97 | 30 | 1.006 | 182.75 | 203 | 8630 | 207.57 | 54.68 | -46.75 | 16.88 | 43.7 | 41.03 | 45.12 | 42 | 23 | 13 | 42 | 38.04 | 88 | 79
1:30 | 1744 | 266 | 48.4 | 77.8 | 95 | 70 | 50.8 | 172.7 | 95.2 | 208.2 | 208.2 | 42.9 | 11.2 | 30 | 0.059 | 103.9 | 30.5 | 15.307 | 473 | 209.3 | 208.8 | 97.7 | 35.5 | 0.734 |  |  | 98.7 | 729.5 | 1.128 | -8 | 59.61 | 97 | 30 | 1 | 182.75 | 214 | 8510 | 209.82 | 55.14 | -47 | 16.75 | 43.78 | 41.13 | 45.12 | 42 | 23 | 13 | 42 | 37.65 | 88 | 81
1:30 | 1749 | 266.7 | 49.7 | 77.8 | 95 | 70 | 50.8 | 172.5 | 95.2 | 208 | 208.3 | 42.9 | 11.2 | 30 | 0.057 | 104 | 30.5 | 15.294 | 472.7 | 209.4 | 208.9 | 97.7 | 35.5 | 0.736 |  |  | 98.6 | 729.6 | 1.123 | -8 | 55.69 | 97 | 29 | 1.008 | 182.75 | 203 | 8990 | 207.89 | 54.52 | -47.12 | 17 | 43.66 | 41.07 | 45.03 | 42 | 23 | 13 | 42 | 38.04 | 89 | 84
1:30 | 1754 | 268.4 | 50.6 | 77.8 | 95 | 70 | 50.8 | 172.7 | 95.1 | 208.2 | 208.4 | 42.9 | 11.2 | 30 | 0.048 | 104 | 30.5 | 15.335 | 471.3 | 209.7 | 209.2 | 97.7 | 35.5 | 0.738 |  |  | 98.6 | 729.6 | 1.122 | -8 | 54.12 | 97 | 30 | 0.999 | 183.14 | 214 | 9460 | 211.11 | 54.4 | -47 | 16.88 | 43.48 | 41.11 | 45.03 | 42 | 23 | 13 | 42 | 37.65 | 89 | 82
1:30 | 1753 | 271.6 | 49.3 | 77.8 | 95 | 70 | 50.8 | 172.9 | 95.1 | 208.5 | 208.4 | 42.9 | 11.2 | 30 | 0.039 | 104.1 | 30.5 | 15.399 | 468.9 | 209.7 | 209.3 | 97.7 | 35.5 | 0.741 |  |  | 98.7 | 729.6 | 1.113 | -8 | 56.86 | 97 | 30 | 0.993 | 173.73 | 204 | 8680 | 208.51 | 55.3 | -46.94 | 17.19 | 43.59 | 41.13 | 45.12 | 42 | 23 | 13 | 42 | 37.65 | 88 | 82
1:30 | 1753 | 271.6 | 49.5 | 77.8 | 95.1 | 70 | 50.8 | 172.6 | 95.1 | 208.2 | 208.6 | 42.9 | 11.2 | 30 | 0.04 | 104 | 30.5 | 15.462 | 468.4 | 209.9 | 209.5 | 97.7 | 35.5 | 0.744 |  |  | 98.7 | 729.4 | 1.147 | -8 | 55.69 | 97 | 30 | 0.986 | 183.92 | 203 | 8990 | 206.9 | 54.76 | -46.94 | 16.81 | 43.79 | 41.14 | 45.12 | 42 | 23 | 13 | 42 | 37.65 | 89 | 83
1:30 | 1747 | 269.1 | 48.4 | 77.8 | 95.1 | 70 | 50.8 | 172.5 | 95.1 | 208.1 | 208.7 | 42.9 | 11.2 | 30 | 0.042 | 104 | 30.5 | 15.5 | 468.1 | 210 | 209.5 | 97.7 | 35.5 | 0.739 |  |  | 98.7 | 729.3 | 1.126 | -8 | 55.69 | 97 | 30 | 0.998 | 183.53 | 204 | 8900 | 206.9 | 54.51 | -47.06 | 16.88 | 43.52 | 41.2 | 45.12 | 42 | 23 | 13 | 42 | 37.65 | 86 | 85
1:30 | 1748 | 267.3 | 48.8 | 77.8 | 95.1 | 70 | 50.8 | 172.8 | 95.1 | 208.4 | 208.6 | 42.9 | 11.2 | 30 | 0.051 | 104 | 30.5 | 15.471 | 467.6 | 209.9 | 209.4 | 97.7 | 35.5 | 0.738 |  |  | 98.7 | 729.4 | 1.131 | -8 | 52.55 | 97 | 30 | 0.988 | 182.75 | 215 | 8290 | 208.51 | 54.57 | -46.88 | 16.81 | 43.93 | 41.17 | 45.23 | 42 | 23 | 13 | 42 | 38.04 | 89 | 87
1:30 | 1748 | 268.2 | 48.5 | 77.8 | 95.1 | 70 | 50.8 | 172.6 | 95.2 | 208.1 | 208.4 | 42.9 | 11.2 | 30 | 0.053 | 104 | 30.5 | 15.384 | 468.6 | 209.6 | 209.1 | 97.7 | 35.5 | 0.738 |  |  | 98.7 | 729.5 | 1.134 | -8 | 58.82 | 97 | 29 | 0.989 | 182.75 | 204 | 8120 | 206.26 | 53.88 | -46.81 | 17 | 43.85 | 41.22 | 45.12 | 42 | 23 | 13 | 42 | 37.65 | 90 | 86
1:30 | 1743 | 264.6 | 48.8 | 77.8 | 95.1 | 70 | 50.8 | 172.4 | 95.2 | 207.8 | 208.1 | 42.9 | 11.2 | 30 | 0.064 | 104 | 30.5 | 15.4 | 468.8 | 209.1 | 208.6 | 97.7 | 35.5 | 0.735 |  |  | 98.7 | 729.6 | 1.12 | -8 | 60 | 97 | 30 | 1 | 182.75 | 212 | 8770 | 209.18 | 54.62 | -46.75 | 16.94 | 43.85 | 41.2 | 45.12 | 42 | 23 | 13 | 42 | 37.65 | 93 | 86
1:31 | 1750 | 268.4 | 49.3 | 77.8 | 95.1 | 70 | 50.8 | 172.9 | 95.1 | 208.5 | 208 | 42.9 | 11.2 | 30 | 0.057 | 104 | 30.5 | 15.349 | 469.3 | 209.1 | 208.6 | 97.7 | 35.5 | 0.738 |  |  | 98.6 | 729.7 | 1.121 | -8 | 60.39 | 97 | 30 | 0.984 | 182.35 | 202 | 7870 | 207.89 | 55.33 | -46.94 | 17.06 | 43.93 | 41.24 | 45.03 | 42 | 23 | 13 | 42 | 37.65 | 91 | 84
1:31 | 1753 | 269.9 | 49.6 | 77.8 | 95.1 | 70 | 50.8 | 172.6 | 95.1 | 208 | 208.3 | 42.9 | 11.2 | 30 | 0.051 | 104 | 30.5 | 15.315 | 469.3 | 209.4 | 208.9 | 97.7 | 35.5 | 0.739 |  |  | 98.7 | 729.6 | 1.13 | -8 | 54.9 | 97 | 29 | 0.996 | 183.53 | 213 | 8900 | 208.19 | 55.69 | -47.19 | 17 | 43.31 | 41.2 | 45.03 | 42 | 23 | 13 | 42 | 37.65 | 88 | 85
1:31 | 1748 | 268.5 | 49.1 | 77.8 | 95 | 70 | 50.8 | 172.4 | 95.1 | 207.7 | 207.9 | 42.9 | 11.2 | 30 | 0.047 | 104 | 30.5 | 15.387 | 468.7 | 209.3 | 208.8 | 97.7 | 35.5 | 0.738 |  |  | 98.7 | 729.5 | 1.12 | -8 | 53.33 | 97 | 30 | 0.997 | 174.51 | 204 | 8800 | 209.18 | 55.15 | -46.88 | 17 | 43.6 | 41.2 | 45.03 | 42 | 23 | 13 | 42 | 37.65 | 92 | 85
1:31 | 1747 | 267.2 | 48.7 | 77.8 | 95 | 70 | 50.8 | 172 | 95.1 | 207.3 | 208.1 | 42.9 | 11.2 | 30 | 0.054 | 104 | 30.5 | 15.413 | 469.4 | 209.3 | 208.8 | 97.7 | 35.5 | 0.737 |  |  | 98.7 | 729.5 | 1.124 | -8 | 58.82 | 97 | 29 | 0.994 | 181.96 | 204 | 8950 | 209.82 | 55.59 | -46.88 | 16.75 | 43.88 | 41.22 | 45.12 | 42 | 23 | 13 | 42 | 38.04 | 89 | 91
1:31 | 1747 | 268.3 | 48.9 | 77.8 | 95 | 70 | 50.8 | 171.9 | 95.1 | 207.2 | 208.3 | 42.9 | 11.2 | 30 | 0.048 | 104 | 30.5 | 15.406 | 469 | 209.6 | 209.1 | 97.7 | 35.6 | 0.738 |  |  | 98.7 | 729.5 | 1.116 | -8 | 59.61 | 97 | 29 | 0.996 | 183.53 | 214 | 8870 | 208.19 | 54.17 | -46.94 | 17.12 | 43.86 | 41.17 | 45.12 | 42 | 23 | 13 | 42 | 37.65 | 88 | 86
1:31 | 1752 | 267.8 | 49.6 | 77.8 | 95 | 70 | 50.8 | 172.5 | 95.1 | 208 | 208.5 | 42.9 | 11.2 | 30 | 0.047 | 104 | 30.5 | 15.346 | 468.7 | 209.8 | 209.3 | 97.7 | 35.6 | 0.739 |  |  | 98.7 | 729.5 | 1.125 | -8 | 56.86 | 97 | 29 | 0.994 | 183.53 | 203 | 9700 | 209.18 | 55.76 | -47 | 16.94 | 43.72 | 41.02 | 45.12 | 42 | 23 | 13 | 42 | 38.04 | 89 | 87
1:31 | 1754 | 270.3 | 49.8 | 77.8 | 95 | 70 | 50.8 | 173 | 95.1 | 208.6 | 208.2 | 43 | 11.2 | 30 | 0.041 | 104 | 30.5 | 15.384 | 468.4 | 209.8 | 209.3 | 97.7 | 35.6 | 0.742 |  |  | 98.7 | 729.6 | 1.123 | -8 | 47.84 | 97 | 30 | 1 | 182.75 | 204 | 7970 | 211.11 | 53.6 | -47.19 | 17.19 | 43.63 | 41.19 | 45.12 | 42 | 23 | 13 | 42 | 37.65 | 90 | 88
1:31 | 1759 | 273.1 | 50.8 | 77.8 | 95 | 70 | 50.8 | 173 | 95.1 | 208.6 | 208.2 | 43 | 11.2 | 30 | 0.037 | 104 | 30.5 | 15.449 | 468.4 | 209.7 | 209.2 | 97.7 | 35.6 | 0.745 |  |  | 98.7 | 729.6 | 1.124 | -8 | 56.86 | 97 | 29 | 1.007 | 182.75 | 204 | 8290 | 209.18 | 54.1 | -46.88 | 17.06 | 43.94 | 41.09 | 45.23 | 42 | 23 | 13 | 42 | 37.65 | 90 | 88
1:31 | 1750 | 272.1 | 49 | 77.8 | 95 | 70 | 50.8 | 172.9 | 95.1 | 208.4 | 207.6 | 43.1 | 11.2 | 30 | 0.039 | 104 | 30.5 | 15.436 | 468.7 | 209.4 | 208.9 | 97.7 | 35.6 | 0.745 |  |  | 98.7 | 729.5 | 1.13 | -8 | 53.33 | 97 | 29 | 0.997 | 181.96 | 212 | 9020 | 209.5 | 54.98 | -46.94 | 16.94 | 43.83 | 41.1 | 45.23 | 42 | 23 | 13 | 42 | 37.65 | 92 | 87
1:31 | 1750 | 270.6 | 49.1 | 77.8 | 95 | 70 | 50.8 | 172.8 | 95.1 | 208.4 | 207.7 | 43.1 | 11.2 | 30 | 0.045 | 104 | 30.5 | 15.379 | 467.6 | 209.1 | 208.6 | 97.7 | 35.6 | 0.744 |  |  | 98.7 | 729.3 | 1.124 | -8 | 58.43 | 97 | 30 | 0.989 | 181.57 | 201 | 8140 | 207.24 | 55.37 | -47 | 16.75 | 43.78 | 41.13 | 45.33 | 42 | 23 | 13 | 42 | 37.65 | 94 | 84
1:31 | 1743 | 268.5 | 47.8 | 77.8 | 95 | 70 | 50.9 | 172.5 | 95.1 | 207.9 | 208.5 | 43.1 | 11.2 | 30 | 0.047 | 104 | 30.5 | 15.372 | 467.6 | 209.6 | 209.2 | 97.7 | 35.6 | 0.742 |  |  | 98.7 | 729.2 | 1.132 | -8 | 58.82 | 97 | 30 | 0.993 | 183.14 | 204 | 8160 | 208.19 | 55.83 | -46.81 | 16.88 | 43.82 | 41.14 | 45.33 | 42 | 23 | 13 | 42 | 37.65 | 89 | 87
1:31 | 1754 | 270.8 | 49.4 | 77.8 | 95 | 70 | 50.9 | 173 | 95.1 | 208.7 | 208.6 | 43 | 11.2 | 30 | 0.043 | 104 | 30.5 | 15.352 | 467.6 | 210 | 209.5 | 97.7 | 35.6 | 0.744 |  |  | 98.7 | 729.2 | 1.131 | -8 | 59.22 | 97 | 30 | 0.997 | 181.57 | 214 | 8020 | 208.83 | 55.59 | -47.19 | 16.88 | 43.55 | 40.95 | 45.12 | 42 | 23 | 13 | 42 | 37.65 | 93 | 83
1:31 | 1755 | 271.5 | 49.9 | 77.8 | 95 | 70 | 50.9 | 173.1 | 95.2 | 208.7 | 208.5 | 43 | 11.2 | 30 | 0.038 | 104.1 | 30.5 | 15.42 | 466.7 | 209.9 | 209.5 | 97.7 | 35.6 | 0.747 |  |  | 98.7 | 729.1 | 1.13 | -8 | 55.29 | 97 | 30 | 1.001 | 183.14 | 203 | 9800 | 206.26 | 54.79 | -46.94 | 16.88 | 43.82 | 41.18 | 45.23 | 42 | 23 | 13 | 42 | 38.04 | 90 | 87
1:31 | 1758 | 273.9 | 50.4 | 77.8 | 95 | 70 | 50.9 | 173 | 95.2 | 208.6 | 208 | 43.1 | 11.2 | 30 | 0.031 | 104.1 | 30.5 | 15.481 | 465.5 | 209.9 | 209.5 | 97.7 | 35.6 | 0.748 |  |  | 98.7 | 729 | 1.13 | -8 | 48.63 | 97 | 29 | 0.998 | 182.35 | 210 | 8580 | 208.51 | 54.4 | -46.94 | 16.94 | 43.73 | 41.18 | 45.23 | 42 | 23 | 13 | 42 | 37.65 | 89 | 90
1:31 | 1749 | 271.4 | 49 | 77.8 | 95 | 70 | 50.9 | 172.6 | 95.2 | 208 | 207.7 | 43.1 | 11.2 | 30 | 0.04 | 104.1 | 30.5 | 15.535 | 466.2 | 209.4 | 208.9 | 97.7 | 35.6 | 0.744 |  |  | 98.7 | 728.8 | 1.126 | -8 | 52.16 | 97 | 29 | 0.998 | 181.96 | 203 | 8430 | 206.26 | 55.85 | -46.81 | 17.19 | 43.93 | 41.15 | 45.33 | 42 | 23 | 13 | 42 | 37.65 | 88 | 91
1:31 | 1750 | 270.7 | 49.2 | 77.8 | 95 | 70 | 50.9 | 172.3 | 95.1 | 207.7 | 207.8 | 43.1 | 11.2 | 30 | 0.048 | 104 | 30.5 | 15.461 | 467.5 | 209.1 | 208.6 | 97.7 | 35.6 | 0.74 |  |  | 98.7 | 728.7 | 1.116 | -8 | 58.43 | 97 | 29 | 1.004 | 182.75 | 214 | 9090 | 209.5 | 55.35 | -47.06 | 16.94 | 43.56 | 41.23 | 45.33 | 42 | 23 | 13 | 42 | 37.65 | 88 | 89
1:31 | 1742 | 265.7 | 48.3 | 77.8 | 95 | 70 | 50.9 | 172.4 | 95.1 | 207.9 | 208 | 43.1 | 11.2 | 30 | 0.061 | 104 | 30.5 | 15.408 | 468.3 | 209.1 | 208.6 | 97.7 | 35.6 | 0.733 |  |  | 98.7 | 728.6 | 1.123 | -8 | 60.39 | 97 | 29 | 0.997 | 183.14 | 202 | 8310 | 207.57 | 55.16 | -46.81 | 16.69 | 43.83 | 41.04 | 45.23 | 42 | 23 | 13 | 42 | 38.04 | 90 | 91
1:31 | 1744 | 266.6 | 48 | 77.8 | 95 | 70 | 50.9 | 172.5 | 95.1 | 208 | 208.1 | 43 | 11.2 | 30 | 0.058 | 103.9 | 30.5 | 15.317 | 468.8 | 209.3 | 208.8 | 97.7 | 35.6 | 0.734 |  |  | 98.7 | 728.7 | 1.144 | -8 | 58.43 | 97 | 29 | 1.014 | 182.75 | 204 | 8700 | 209.18 | 56.02 | -47 | 16.94 | 43.91 | 41.23 | 45.23 | 42 | 23 | 13 | 42 | 37.65 | 91 | 83
1:31 | 1746 | 266.9 | 48.8 | 77.8 | 95 | 70 | 50.9 | 173 | 95.1 | 208.5 | 208.3 | 43 | 11.2 | 30 | 0.055 | 103.9 | 30.5 | 15.302 | 466.7 | 209.5 | 209 | 97.7 | 35.7 | 0.734 |  |  | 98.7 | 728.8 | 1.133 | -8 | 58.04 | 97 | 29 | 0.996 | 179.61 | 212 | 8160 | 206.9 | 55.82 | -46.94 | 17 | 43.94 | 41.3 | 45.03 | 42 | 23 | 13 | 42 | 37.65 | 92 | 85
1:31 | 1757 | 270.3 | 50.3 | 77.8 | 95 | 70 | 50.9 | 173.4 | 95.1 | 209.1 | 208.4 | 43 | 11.2 | 30 | 0.042 | 104 | 30.5 | 15.331 | 465.2 | 209.8 | 209.3 | 97.7 | 35.7 | 0.737 |  |  | 98.7 | 728.9 | 1.135 | -8 | 50.2 | 97 | 29 | 1.017 | 183.14 | 212 | 8770 | 208.83 | 54.04 | -47.19 | 16.94 | 43.75 | 41.24 | 45.03 | 42 | 23 | 13 | 42 | 38.04 | 87 | 88
1:31 | 1752 | 271.1 | 49.3 | 77.8 | 95 | 70 | 50.9 | 173 | 95.1 | 208.5 | 208.1 | 43 | 11.2 | 30 | 0.035 | 104 | 30.5 | 15.434 | 464.6 | 209.9 | 209.4 | 97.7 | 35.6 | 0.739 |  |  | 98.7 | 728.9 | 1.126 | -8 | 49.8 | 97 | 29 | 1.007 | 183.14 | 212 | 8510 | 208.83 | 56.26 | -46.88 | 17.06 | 43.96 | 41.24 | 45.12 | 42 | 23 | 13 | 42 | 37.65 | 88 | 90
1:31 | 1748 | 268.7 | 49.4 | 77.8 | 95 | 70 | 50.9 | 172.7 | 95.1 | 208.2 | 208.4 | 43 | 11.2 | 30 | 0.045 | 104 | 30.5 | 15.469 | 465.7 | 209.7 | 209.3 | 97.7 | 35.6 | 0.738 |  |  | 98.7 | 728.9 | 1.123 | -8 | 57.65 | 97 | 29 | 1.005 | 183.14 | 215 | 8240 | 209.5 | 55.77 | -47.06 | 16.75 | 43.83 | 41.22 | 45.23 | 42 | 23 | 13 | 42 | 37.65 | 93 | 85
1:31 | 1745 | 267.1 | 49 | 77.8 | 95 | 70 | 50.9 | 172.9 | 95.1 | 208.5 | 208.5 | 43 | 11.2 | 30 | 0.052 | 104 | 30.5 | 15.401 | 465.5 | 209.7 | 209.2 | 97.7 | 35.7 | 0.735 |  |  | 98.7 | 729 | 1.12 | -8 | 60 | 97 | 29 | 0.99 | 183.14 | 203 | 9430 | 206.26 | 55.52 | -46.88 | 17 | 43.99 | 41.25 | 45.12 | 42 | 23 | 13 | 42 | 38.04 | 93 | 85
1:31 | 1749 | 266.8 | 49.4 | 77.8 | 95 | 70 | 50.9 | 172.5 | 95.1 | 207.9 | 208.7 | 43 | 11.2 | 30 | 0.051 | 104 | 30.5 | 15.36 | 465.3 | 209.9 | 209.4 | 97.7 | 35.7 | 0.736 |  |  | 98.7 | 729.2 | 1.114 | -8 | 57.25 | 97 | 29 | 1.01 | 177.65 | 204 | 7870 | 209.18 | 55.74 | -47 | 17.06 | 43.71 | 41.16 | 45.12 | 42 | 23 | 13 | 42 | 37.65 | 92 | 87
1:31 | 1753 | 269.6 | 49.8 | 77.8 | 95.1 | 70 | 50.9 | 172.5 | 95.1 | 207.9 | 208.6 | 42.9 | 11.2 | 30 | 0.04 | 104 | 30.5 | 15.371 | 465.7 | 210.2 | 209.7 | 97.7 | 35.7 | 0.743 |  |  | 98.7 | 729.2 | 1.127 | -8 | 54.51 | 97 | 30 | 1.008 | 183.53 | 204 | 8360 | 209.5 | 56.11 | -46.81 | 17.06 | 43.85 | 41.09 | 45.03 | 42 | 23 | 13 | 42 | 37.65 | 90 | 84
1:31 | 1758 | 271.5 | 50.9 | 77.8 | 95.1 | 70 | 50.9 | 172.3 | 95.1 | 207.7 | 208.2 | 42.9 | 11.2 | 30 | 0.031 | 104 | 30.5 | 15.433 | 465 | 210.2 | 209.7 | 97.7 | 35.6 | 0.743 |  |  | 98.7 | 729.2 | 1.123 | -8 | 47.45 | 97 | 29 | 0.991 | 183.14 | 213 | 8920 | 208.51 | 54.86 | -47.19 | 17.12 | 43.4 | 41.12 | 45.12 | 42 | 23 | 13 | 42 | 37.65 | 90 | 84
1:31 | 1749 | 270.7 | 49.1 | 77.8 | 95.1 | 70 | 50.9 | 172.4 | 95.1 | 207.7 | 208.1 | 42.9 | 11.2 | 30 | 0.033 | 104.1 | 30.5 | 15.515 | 465 | 210 | 209.5 | 97.7 | 35.6 | 0.742 |  |  | 98.7 | 729.2 | 1.12 | -8 | 54.9 | 97 | 29 | 0.996 | 182.75 | 210 | 9140 | 208.51 | 55.47 | -47.06 | 17.12 | 43.66 | 41.09 | 45.33 | 42 | 23 | 13 | 42 | 37.65 | 88 | 82
1:31 | 1751 | 270.6 | 49.7 | 77.8 | 95.1 | 70 | 50.9 | 172.4 | 95.1 | 207.9 | 208.2 | 43 | 11.2 | 30 | 0.041 | 104 | 30.5 | 15.481 | 463.6 | 209.6 | 209.2 | 97.7 | 35.6 | 0.74 |  |  | 98.7 | 729.2 | 1.135 | -8 | 58.43 | 97 | 29 | 1.013 | 183.14 | 203 | 8770 | 206.9 | 54.41 | -47 | 17 | 43.86 | 41.29 | 45.33 | 42 | 23 | 13 | 42 | 37.65 | 88 | 84
1:31 | 1752 | 271.1 | 49.5 | 77.8 | 95 | 70 | 50.9 | 172.7 | 95.1 | 208.2 | 208.3 | 43 | 11.2 | 30 | 0.045 | 104 | 30.5 | 15.436 | 461.3 | 209.6 | 209.1 | 97.7 | 35.6 | 0.74 |  |  | 98.7 | 729.1 | 1.124 | -8 | 56.08 | 97 | 29 | 0.995 | 182.75 | 203 | 8290 | 209.5 | 54.6 | -47 | 17.12 | 43.82 | 41.09 | 45.33 | 42 | 23 | 13 | 42 | 37.65 | 90 | 80
1:31 | 1752 | 270.1 | 49.4 | 77.8 | 95 | 70 | 50.9 | 172.5 | 95.1 | 208 | 208.7 | 42.9 | 11.2 | 30 | 0.044 | 104 | 30.5 | 15.426 | 460.8 | 209.9 | 209.5 | 97.7 | 35.6 | 0.739 |  |  | 98.7 | 729 | 1.124 | -8 | 58.82 | 97 | 29 | 0.99 | 183.92 | 215 | 9240 | 211.11 | 54.56 | -47.12 | 16.94 | 43.41 | 41.14 | 45.23 | 42 | 23 | 13 | 42 | 37.65 | 91 | 77
1:31 | 1748 | 268.9 | 49.5 | 77.8 | 95 | 70 | 50.9 | 172.4 | 95.1 | 207.9 | 208.8 | 42.9 | 11.2 | 30 | 0.047 | 104 | 30.5 | 15.44 | 460 | 210 | 209.5 | 97.7 | 35.6 | 0.739 |  |  | 98.7 | 729 | 1.118 | -8 | 56.86 | 97 | 29 | 0.983 | 183.53 | 204 | 8750 | 206.9 | 54.96 | -47 | 17.12 | 43.79 | 41.18 | 45.23 | 42 | 23 | 13 | 42 | 37.65 | 91 | 81
1:31 | 1748 | 267.2 | 49.1 | 77.8 | 95 | 70 | 50.9 | 172.7 | 95.1 | 208.3 | 209 | 42.9 | 11.2 | 30 | 0.05 | 104 | 30.5 | 15.425 | 460.5 | 210 | 209.5 | 97.7 | 35.6 | 0.736 |  |  | 98.7 | 729 | 1.121 | -8 | 60.78 | 97 | 29 | 1.01 | 183.53 | 202 | 8190 | 208.19 | 54.55 | -46.94 | 16.94 | 43.66 | 41.01 | 45.12 | 42 | 23 | 13 | 42 | 37.65 | 91 | 82
1:31 | 1755 | 269 | 50.6 | 77.8 | 95 | 70 | 50.9 | 173 | 95.1 | 208.7 | 208.6 | 42.9 | 11.2 | 30 | 0.05 | 104 | 30.5 | 15.385 | 460.9 | 209.8 | 209.3 | 97.7 | 35.6 | 0.737 |  |  | 98.7 | 729.1 | 1.122 | -8 | 59.61 | 97 | 29 | 1.005 | 183.53 | 211 | 8650 | 208.51 | 54.45 | -46.75 | 17.06 | 43.78 | 41.02 | 45.12 | 42 | 23 | 13 | 42 | 37.65 | 92 | 81
1:31 | 1753 | 270 | 49.9 | 77.8 | 95 | 70 | 50.9 | 172.6 | 95.1 | 208.1 | 208.3 | 42.9 | 11.2 | 30 | 0.046 | 104 | 30.5 | 15.378 | 461.3 | 209.6 | 209.1 | 97.7 | 35.6 | 0.738 |  |  | 98.7 | 729.2 | 1.124 | -8 | 54.12 | 97 | 29 | 0.987 | 183.14 | 203 | 8040 | 206.9 | 54.4 | -46.94 | 16.88 | 43.75 | 41.12 | 45.12 | 42 | 23 | 13 | 42 | 37.65 | 89 | 86
1:31 | 1746 | 267.6 | 48.9 | 77.8 | 95 | 70 | 50.9 | 172.5 | 95.1 | 208 | 208 | 42.9 | 11.2 | 30 | 0.052 | 104 | 30.5 | 15.41 | 461.5 | 209.3 | 208.8 | 97.7 | 35.6 | 0.734 |  |  | 98.7 | 729.1 | 1.116 | -8 | 57.25 | 97 | 29 | 0.999 | 182.35 | 213 | 8240 | 206.58 | 54.44 | -47 | 16.69 | 43.9 | 41.18 | 45.12 | 42 | 23 | 13 | 42 | 38.04 | 92 | 85
1:31 | 1744 | 265.1 | 48.5 | 77.8 | 95 | 70 | 50.9 | 172.6 | 95.1 | 208 | 208.1 | 42.9 | 11.2 | 30 | 0.058 | 104 | 30.5 | 15.357 | 461.9 | 209.2 | 208.7 | 97.7 | 35.6 | 0.732 |  |  | 98.6 | 729.2 | 1.12 | -8 | 58.43 | 97 | 29 | 0.994 | 183.14 | 204 | 8600 | 207.24 | 55.12 | -46.75 | 17.06 | 43.75 | 41.24 | 45.12 | 42 | 23 | 13 | 42 | 38.04 | 93 | 85
1:31 | 1745 | 263.7 | 48.7 | 77.8 | 95 | 70 | 50.9 | 172.3 | 95.1 | 207.8 | 208.5 | 42.9 | 11.2 | 30 | 0.056 | 103.9 | 30.5 | 15.322 | 462.6 | 209.6 | 209.1 | 97.7 | 35.6 | 0.732 |  |  | 98.7 | 729.4 | 1.135 | -8 | 61.18 | 97 | 29 | 1.004 | 183.14 | 215 | 8730 | 208.19 | 57.14 | -47.12 | 17.06 | 43.81 | 41.26 | 45.12 | 42 | 23 | 13 | 42 | 38.04 | 88 | 82
1:31 | 1751 | 268 | 49.1 | 77.8 | 95 | 70 | 50.9 | 172.3 | 95.1 | 207.8 | 208.4 | 42.9 | 11.2 | 30 | 0.049 | 104 | 30.5 | 15.339 | 462 | 209.7 | 209.2 | 97.7 | 35.6 | 0.738 |  |  | 98.7 | 729.6 | 1.125 | -8 | 57.25 | 97 | 29 | 1.034 | 182.75 | 204 | 9750 | 206.58 | 54.53 | -47.06 | 16.81 | 43.7 | 41.31 | 45.03 | 42 | 23 | 13 | 42 | 38.04 | 92 | 87
1:31 | 1756 | 270.4 | 50.5 | 77.8 | 95.1 | 70 | 50.9 | 172.3 | 95.1 | 207.7 | 208.7 | 42.9 | 11.2 | 30 | 0.041 | 104 | 30.5 | 15.406 | 462 | 210.2 | 209.8 | 97.7 | 35.6 | 0.74 |  |  | 98.7 | 729.6 | 1.128 | -8 | 52.55 | 97 | 29 | 0.99 | 183.92 | 214 | 8870 | 211.11 | 54.45 | -47 | 17.25 | 43.79 | 41.22 | 45.03 | 42 | 23 | 13 | 42 | 37.65 | 87 | 78
1:31 | 1751 | 270.5 | 49.7 | 77.8 | 95.1 | 70 | 50.9 | 172.4 | 95.1 | 207.9 | 208.1 | 42.9 | 11.2 | 30 | 0.04 | 104 | 30.5 | 15.523 | 462.8 | 210 | 209.5 | 97.7 | 35.6 | 0.74 |  |  | 98.6 | 729.6 | 1.112 | -8 | 46.27 | 97 | 29 | 0.991 | 182.75 | 210 | 8680 | 209.82 | 55.6 | -46.94 | 16.75 | 43.4 | 41.19 | 45.12 | 42 | 23 | 13 | 42 | 37.65 | 90 | 82
1:31 | 1749 | 268.2 | 49.3 | 77.8 | 95 | 70 | 50.9 | 172.4 | 95.1 | 207.8 | 208 | 43 | 11.2 | 30 | 0.052 | 103.9 | 30.5 | 15.488 | 463.1 | 209.3 | 208.9 | 97.7 | 35.7 | 0.737 |  |  | 98.7 | 729.6 | 1.125 | -8 | 60.39 | 97 | 29 | 1.009 | 182.75 | 202 | 8900 | 207.89 | 55.78 | -46.88 | 17 | 43.89 | 41.27 | 45.23 | 42 | 23 | 13 | 42 | 37.65 | 99 | 82
1:31 | 1742 | 266.1 | 48.2 | 77.8 | 95.1 | 70 | 50.9 | 172.4 | 95.1 | 207.8 | 208.1 | 43 | 11.2 | 30 | 0.057 | 104 | 30.6 | 15.393 | 462.4 | 209.3 | 208.8 | 97.7 | 35.7 | 0.734 |  |  | 98.7 | 729.6 | 1.123 | -8 | 56.86 | 97 | 29 | 0.998 | 183.14 | 214 | 9700 | 209.82 | 55.2 | -46.94 | 16.75 | 43.8 | 41.22 | 45.23 | 42 | 23 | 13 | 42 | 37.65 | 94 | 81
1:31 | 1750 | 267.8 | 48.9 | 77.8 | 95 | 70 | 50.9 | 172.4 | 95.1 | 207.8 | 208.5 | 42.9 | 11.2 | 30 | 0.052 | 104 | 30.5 | 15.34 | 462.1 | 209.7 | 209.2 | 97.7 | 35.7 | 0.737 |  |  | 98.7 | 729.7 | 1.129 | -8 | 58.82 | 97 | 29 | 0.996 | 183.53 | 204 | 8580 | 206.9 | 55.23 | -47 | 16.94 | 43.96 | 41.22 | 45.12 | 42 | 23 | 13 | 42 | 38.04 | 89 | 83
1:31 | 1758 | 269.3 | 50.9 | 77.8 | 95 | 70 | 50.9 | 172.5 | 95.1 | 208 | 208.5 | 42.9 | 11.2 | 30 | 0.046 | 104 | 30.5 | 15.318 | 461.4 | 209.8 | 209.3 | 97.7 | 35.7 | 0.742 |  |  | 98.7 | 729.8 | 1.123 | -8 | 54.51 | 97 | 30 | 1.002 | 183.53 | 212 | 8750 | 211.11 | 55.73 | -47 | 17.06 | 43.93 | 41.2 | 45.12 | 42 | 23 | 13 | 42 | 37.65 | 93 | 84
1:31 | 1756 | 271.8 | 50.5 | 77.8 | 95.1 | 70 | 50.9 | 172.7 | 95.1 | 208.2 | 208.5 | 43 | 11.2 | 30 | 0.036 | 104.1 | 30.5 | 15.345 | 460.6 | 210.1 | 209.6 | 97.7 | 35.7 | 0.746 |  |  | 98.7 | 729.9 | 1.124 | -8 | 51.37 | 97 | 29 | 0.993 | 183.53 | 214 | 7820 | 208.83 | 55.7 | -47.12 | 17.25 | 43.93 | 41.2 | 45.23 | 42 | 23 | 13 | 42 | 37.65 | 91 | 86
1:31 | 1757 | 274.2 | 50.6 | 77.9 | 95.1 | 70 | 50.9 | 172.7 | 95.1 | 208.3 | 208 | 43 | 11.2 | 30 | 0.024 | 104.1 | 30.5 | 15.468 | 459 | 210.1 | 209.7 | 97.7 | 35.7 | 0.749 |  |  | 98.7 | 729.8 | 1.123 | -8 | 43.92 | 97 | 29 | 1.005 | 182.75 | 205 | 8210 | 211.43 | 53.87 | -46.88 | 17.25 | 43.56 | 41.11 | 45.23 | 42 | 23 | 13 | 42 | 37.65 | 89 | 84
1:31 | 1752 | 271.5 | 49.6 | 77.9 | 95.1 | 70 | 50.9 | 172.6 | 95.1 | 208.1 | 207.8 | 43.1 | 11.2 | 30 | 0.036 | 104 | 30.5 | 15.562 | 459.5 | 209.5 | 209.1 | 97.7 | 35.7 | 0.745 |  |  | 98.7 | 729.6 | 1.124 | -8 | 52.55 | 97 | 29 | 0.992 | 182.35 | 212 | 8260 | 209.5 | 55.67 | -47 | 17.06 | 43.74 | 41.1 | 45.33 | 42 | 23 | 13 | 42 | 37.65 | 89 | 86
1:31 | 1753 | 270.6 | 50.1 | 77.8 | 95.1 | 70 | 50.9 | 172.6 | 95.1 | 208.2 | 208.2 | 43.1 | 11.2 | 30 | 0.045 | 104 | 30.5 | 15.49 | 459 | 209.5 | 209 | 97.7 | 35.7 | 0.743 |  |  | 98.7 | 729.4 | 1.122 | -8 | 56.08 | 97 | 29 | 0.997 | 182.75 | 203 | 8920 | 207.57 | 55.84 | -47.06 | 17.06 | 43.64 | 41.1 | 45.33 | 42 | 23 | 13 | 42 | 37.65 | 93 | 85
1:31 | 1755 | 271.1 | 50 | 77.8 | 95.1 | 70 | 50.9 | 172.4 | 95.1 | 207.8 | 208.6 | 43.1 | 11.2 | 30 | 0.044 | 104 | 30.5 | 15.421 | 459.7 | 209.8 | 209.3 | 97.7 | 35.7 | 0.742 |  |  | 98.7 | 729.3 | 1.122 | -8 | 59.61 | 97 | 29 | 0.993 | 183.14 | 215 | 8410 | 211.11 | 55.65 | -47 | 17 | 43.81 | 41.06 | 45.33 | 42 | 23 | 13 | 42 | 37.65 | 90 | 84
1:31 | 1761 | 274.3 | 50.9 | 77.8 | 95 | 70 | 50.9 | 172.2 | 95.1 | 207.6 | 208.3 | 43.1 | 11.2 | 30 | 0.037 | 104 | 30.5 | 15.413 | 459.9 | 209.8 | 209.4 | 97.7 | 35.7 | 0.745 |  |  | 98.7 | 729.2 | 1.125 | -8 | 56.47 | 97 | 29 | 0.989 | 182.35 | 204 | 8800 | 209.82 | 54.68 | -47.12 | 17.12 | 43.43 | 41.05 | 45.23 | 42 | 23 | 13 | 42 | 37.65 | 95 | 85
1:31 | 1757 | 274.7 | 50.3 | 77.8 | 95 | 70 | 50.9 | 172.2 | 95.1 | 207.6 | 207.7 | 43.1 | 11.2 | 30 | 0.035 | 104 | 30.6 | 15.446 | 459.6 | 209.6 | 209.1 | 97.7 | 35.7 | 0.745 |  |  | 98.7 | 729.1 | 1.12 | -8 | 47.84 | 97 | 29 | 1.005 | 182.75 | 210 | 9020 | 209.5 | 55.53 | -46.81 | 16.75 | 43.85 | 41.12 | 45.33 | 42 | 23 | 13 | 42 | 37.65 | 90 | 88
1:31 | 1750 | 271.6 | 49.7 | 77.8 | 95 | 70 | 50.9 | 172.1 | 95.1 | 207.3 | 207.8 | 43.1 | 11.2 | 30 | 0.045 | 103.9 | 30.5 | 15.466 | 460.2 | 209.3 | 208.8 | 97.7 | 35.7 | 0.741 |  |  | 98.7 | 728.9 | 1.129 | -8 | 58.04 | 97 | 29 | 0.997 | 183.14 | 203 | 8190 | 207.89 | 55.83 | -46.94 | 17.06 | 43.83 | 41.16 | 45.44 | 42 | 23 | 13 | 42 | 37.65 | 92 | 88
1:31 | 1745 | 268.1 | 48.7 | 77.8 | 95 | 70 | 50.9 | 171.8 | 95.1 | 207 | 208.1 | 43.1 | 11.2 | 30 | 0.054 | 103.9 | 30.5 | 15.411 | 460.9 | 209.3 | 208.8 | 97.7 | 35.7 | 0.736 |  |  | 98.7 | 728.8 | 1.127 | -8 | 60.78 | 97 | 29 | 0.991 | 183.14 | 214 | 9310 | 209.82 | 55.25 | -47 | 16.94 | 43.82 | 41.1 | 45.33 | 42 | 23 | 13 | 42 | 37.65 | 90 | 86
1:31 | 1747 | 269.6 | 48.2 | 77.8 | 95 | 70 | 50.9 | 172.2 | 95.1 | 207.6 | 208.2 | 43.1 | 11.2 | 30 | 0.052 | 103.9 | 30.5 | 15.352 | 461.2 | 209.3 | 208.9 | 97.7 | 35.7 | 0.736 |  |  | 98.7 | 728.8 | 1.131 | -8 | 59.22 | 97 | 29 | 1.002 | 182.75 | 211 | 8240 | 206.26 | 55.26 | -46.75 | 16.94 | 43.77 | 41.12 | 45.23 | 42 | 23 | 13 | 42 | 37.65 | 91 | 81
1:31 | 1746 | 266.1 | 47.9 | 77.8 | 95 | 70 | 50.9 | 172.2 | 95.1 | 207.5 | 208.3 | 43.1 | 11.2 | 30 | 0.058 | 103.9 | 30.5 | 15.338 | 461.7 | 209.4 | 208.9 | 97.7 | 35.7 | 0.734 |  |  | 98.7 | 728.8 | 1.145 | -8 | 58.82 | 97 | 29 | 0.989 | 183.14 | 212 | 8530 | 209.82 | 56.29 | -46.94 | 16.75 | 43.76 | 41.15 | 45.23 | 42 | 23 | 13 | 42 | 37.65 | 92 | 82
1:31 | 1753 | 270.7 | 50 | 77.8 | 95 | 70 | 50.9 | 172.1 | 95.1 | 207.4 | 208 | 43 | 11.2 | 30 | 0.045 | 104 | 30.5 | 15.315 | 461.6 | 209.4 | 208.9 | 97.7 | 35.7 | 0.738 |  |  | 98.7 | 728.8 | 1.123 | -8 | 52.94 | 97 | 29 | 0.986 | 182.75 | 202 | 7920 | 208.19 | 55.16 | -46.81 | 17.06 | 43.98 | 41.25 | 45.03 | 42 | 23 | 13 | 42 | 37.65 | 90 | 80
1:31 | 1756 | 272.2 | 50.6 | 77.8 | 95 | 70 | 50.9 | 172.1 | 95.1 | 207.4 | 208.3 | 43 | 11.2 | 30 | 0.037 | 104 | 30.6 | 15.389 | 461.2 | 209.9 | 209.4 | 97.7 | 35.7 | 0.74 |  |  | 98.7 | 728.7 | 1.136 | -8 | 52.55 | 97 | 30 | 0.992 | 183.92 | 205 | 8920 | 209.82 | 54.9 | -47.06 | 17.12 | 43.66 | 41.32 | 45.12 | 42 | 23 | 13 | 42 | 37.65 | 86 | 80
1:31 | 1754 | 273.4 | 49.8 | 77.9 | 95 | 70 | 50.9 | 172.4 | 95.1 | 207.9 | 207.8 | 43 | 11.2 | 30 | 0.032 | 104 | 30.6 | 15.494 | 461.3 | 209.8 | 209.3 | 97.7 | 35.7 | 0.741 |  |  | 98.7 | 728.6 | 1.126 | -8 | 47.06 | 97 | 29 | 0.993 | 182.75 | 204 | 8480 | 209.18 | 54.6 | -46.88 | 17 | 43.95 | 41.16 | 45.12 | 42 | 23 | 13 | 42 | 37.65 | 91 | 82
1:31 | 1745 | 268.7 | 48.5 | 77.9 | 95 | 70 | 50.9 | 172.4 | 95.1 | 207.8 | 207.7 | 43.1 | 11.2 | 30 | 0.048 | 103.9 | 30.6 | 15.524 | 461.8 | 209.3 | 208.8 | 97.7 | 35.7 | 0.738 |  |  | 98.7 | 728.4 | 1.127 | -8 | 58.43 | 97 | 29 | 0.989 | 182.35 | 212 | 8680 | 209.5 | 56.29 | -46.94 | 16.94 | 43.83 | 41.21 | 45.33 | 42 | 23 | 13 | 42 | 37.65 | 93 | 81
1:32 | 1745 | 267.1 | 48.8 | 77.9 | 95 | 70 | 50.9 | 173.7 | 95.1 | 209.6 | 207.9 | 43.1 | 11.2 | 30 | 0.058 | 103.9 | 30.6 | 15.421 | 462.5 | 209.1 | 208.6 | 97.7 | 35.7 | 0.734 |  |  | 98.7 | 728.4 | 1.126 | -8 | 60.78 | 97 | 29 | 0.99 | 181.57 | 202 | 7870 | 207.57 | 56.36 | -46.88 | 16.81 | 43.73 | 41.18 | 45.33 | 42 | 23 | 13 | 42 | 37.65 | 92 | 82
1:32 | 1743 | 267.2 | 48.1 | 77.9 | 95 | 70 | 50.9 | 174.6 | 95.1 | 210.6 | 208 | 43 | 11.1 | 30 | 0.058 | 103.9 | 30.5 | 15.339 | 462.2 | 209.1 | 208.6 | 97.7 | 35.7 | 0.737 |  |  | 98.7 | 728.4 | 1.126 | -8 | 60.78 | 97 | 29 | 1.004 | 182.75 | 203 | 8900 | 209.82 | 56.5 | -47.06 | 16.81 | 43.94 | 41.2 | 45.12 | 42 | 23 | 13 | 42 | 37.65 | 91 | 82
1:32 | 1752 | 267.2 | 49.8 | 77.9 | 95 | 70 | 50.9 | 174.7 | 95.1 | 210.7 | 208.1 | 43 | 11.2 | 30 | 0.061 | 103.9 | 30.5 | 15.321 | 463.4 | 209.2 | 208.7 | 97.7 | 35.7 | 0.738 |  |  | 98.7 | 728.5 | 1.121 | -8 | 58.82 | 97 | 30 | 1.014 | 183.14 | 214 | 7940 | 206.26 | 57.17 | -46.88 | 17 | 43.91 | 41.26 | 45.12 | 42 | 23 | 13 | 42 | 38.04 | 91 | 80
1:32 | 1757 | 271.2 | 50.6 | 77.9 | 95 | 70 | 50.9 | 175.2 | 95.1 | 211.4 | 208.1 | 43 | 11.2 | 30 | 0.049 | 103.9 | 30.6 | 15.316 | 462.5 | 209.5 | 209 | 97.7 | 35.7 | 0.744 |  |  | 98.7 | 728.5 | 1.122 | -8 | 51.37 | 97 | 30 | 0.998 | 182.75 | 204 | 8550 | 209.5 | 55.67 | -47.12 | 16.81 | 43.73 | 41.28 | 45.03 | 42 | 23 | 13 | 42 | 37.65 | 92 | 81
1:32 | 1752 | 270.4 | 50 | 77.9 | 95.1 | 70 | 50.9 | 175.3 | 95.1 | 211.5 | 207.8 | 43 | 11.2 | 30 | 0.04 | 103.9 | 30.6 | 15.376 | 464.2 | 209.6 | 209.1 | 97.7 | 35.7 | 0.744 |  |  | 98.7 | 728.4 | 1.128 | -8 | 45.88 | 97 | 30 | 1.014 | 182.75 | 212 | 8900 | 209.82 | 54.67 | -47 | 17.06 | 43.74 | 41.02 | 45.12 | 42 | 23 | 13 | 42 | 37.65 | 89 | 84
1:32 | 1757 | 272.2 | 50.7 | 77.9 | 95.1 | 70 | 50.9 | 175.5 | 95.1 | 211.7 | 208.1 | 43 | 11.2 | 30 | 0.032 | 104 | 30.5 | 15.399 | 463.2 | 209.8 | 209.4 | 97.7 | 35.7 | 0.744 |  |  | 98.7 | 728.4 | 1.121 | -8 | 52.16 | 97 | 30 | 0.989 | 183.14 | 213 | 8680 | 208.83 | 54.9 | -47.25 | 16.88 | 43.29 | 41.11 | 45.23 | 42 | 23 | 13 | 42 | 37.65 | 91 | 81
1:32 | 1755 | 273.1 | 50.3 | 77.8 | 95.1 | 70 | 50.9 | 175.6 | 95.1 | 212 | 207.8 | 43.1 | 11.2 | 30 | 0.027 | 104 | 30.5 | 15.405 | 461.5 | 209.9 | 209.4 | 97.7 | 35.7 | 0.747 |  |  | 98.7 | 728.2 | 1.128 | -8 | 47.06 | 97 | 29 | 1.012 | 182.35 | 205 | 8900 | 208.19 | 54.64 | -46.94 | 17.06 | 43.8 | 40.95 | 45.33 | 42 | 23 | 13 | 42 | 37.65 | 91 | 82
1:32 | 1752 | 271.9 | 49.6 | 77.8 | 95.1 | 70 | 50.9 | 175.6 | 95.1 | 212 | 208.2 | 43.1 | 11.2 | 30 | 0.034 | 104 | 30.5 | 15.463 | 461.6 | 209.8 | 209.4 | 97.7 | 35.7 | 0.746 |  |  | 98.7 | 728.1 | 1.128 | -8 | 58.04 | 97 | 29 | 0.999 | 182.75 | 214 | 8800 | 209.82 | 55.83 | -46.88 | 17.06 | 43.73 | 41.09 | 45.44 | 42 | 23 | 13 | 42 | 37.65 | 93 | 84
1:32 | 1749 | 271.5 | 48.6 | 77.8 | 95.1 | 70 | 50.9 | 175.6 | 95.1 | 211.9 | 208.4 | 43.1 | 11.2 | 30 | 0.035 | 104 | 30.5 | 15.488 | 461.5 | 210 | 209.5 | 97.7 | 35.7 | 0.745 |  |  | 98.7 | 728.1 | 1.125 | -8 | 53.33 | 97 | 29 | 0.999 | 183.53 | 213 | 8770 | 211.43 | 55.5 | -47.25 | 17.06 | 43.83 | 41 | 45.44 | 42 | 23 | 13 | 42 | 37.65 | 90 | 83
1:32 | 1755 | 272.6 | 50.3 | 77.8 | 95 | 70 | 50.9 | 175.5 | 95.1 | 211.9 | 208.5 | 43.1 | 11.2 | 30 | 0.038 | 104 | 30.6 | 15.475 | 460.7 | 209.9 | 209.5 | 97.7 | 35.7 | 0.743 |  |  | 98.6 | 728.1 | 1.133 | -8 | 55.69 | 97 | 29 | 0.991 | 180.78 | 215 | 8310 | 208.83 | 55.12 | -47 | 17 | 43.67 | 41.11 | 45.33 | 42 | 23 | 13 | 42 | 37.65 | 94 | 89
1:32 | 1744 | 268.1 | 48.9 | 77.8 | 95 | 70 | 50.9 | 175.3 | 95.1 | 211.4 | 208.6 | 43.1 | 11.2 | 30 | 0.041 | 104 | 30.6 | 15.509 | 461.8 | 210.1 | 209.6 | 97.7 | 35.7 | 0.74 |  |  | 98.7 | 728 | 1.111 | -8 | 54.51 | 97 | 29 | 1.006 | 177.25 | 205 | 8430 | 209.82 | 55.56 | -47 | 16.94 | 43.62 | 41.09 | 45.33 | 42 | 23 | 13 | 42 | 37.65 | 89 | 81
1:32 | 1756 | 270 | 50.5 | 77.8 | 95 | 70 | 50.9 | 175.1 | 95.1 | 211.4 | 208.7 | 43.1 | 11.2 | 30 | 0.041 | 104 | 30.6 | 15.465 | 462.2 | 210.1 | 209.7 | 97.7 | 35.8 | 0.74 |  |  | 98.6 | 728.1 | 1.112 | -8 | 53.73 | 97 | 29 | 0.999 | 174.9 | 215 | 8260 | 211.11 | 54.6 | -47.19 | 17.12 | 43.67 | 41.01 | 45.33 | 42 | 23 | 13 | 42 | 37.65 | 91 | 85
1:32 | 1751 | 268.3 | 50.1 | 77.8 | 95 | 70 | 50.9 | 175.2 | 95 | 211.3 | 208.6 | 43.1 | 11.2 | 30 | 0.039 | 104 | 30.6 | 15.448 | 463.1 | 210.3 | 209.8 | 97.7 | 35.8 | 0.737 |  |  | 98.6 | 728.1 | 1.117 | -8 | 52.16 | 97 | 29 | 1.018 | 183.14 | 204 | 7990 | 209.18 | 55.64 | -47 | 16.81 | 43.81 | 41.06 | 45.23 | 42 | 23 | 13 | 42 | 38.04 | 90 | 92
1:32 | 1756 | 272.9 | 50.6 | 77.8 | 95 | 70 | 50.9 | 175.5 | 95 | 211.9 | 208.2 | 43.1 | 11.2 | 30 | 0.031 | 104 | 30.5 | 15.453 | 462.8 | 210.1 | 209.6 | 97.7 | 35.8 | 0.74 |  |  | 98.6 | 728.1 | 1.125 | -8 | 47.84 | 97 | 30 | 0.997 | 183.14 | 205 | 8850 | 208.19 | 53.65 | -47 | 17 | 43.77 | 41.13 | 45.33 | 42 | 23 | 13 | 42 | 37.65 | 90 | 87
1:32 | 1745 | 269.6 | 48.6 | 77.8 | 95 | 70 | 50.9 | 175.4 | 95 | 211.7 | 208.2 | 43.2 | 11.2 | 30 | 0.044 | 104 | 30.6 | 15.479 | 460.9 | 209.7 | 209.2 | 97.7 | 35.8 | 0.737 |  |  | 98.6 | 728.2 | 1.119 | -8 | 58.82 | 97 | 30 | 1.012 | 182.75 | 214 | 8310 | 209.5 | 55.77 | -46.88 | 16.75 | 43.88 | 41.15 | 45.33 | 42 | 23 | 13 | 42 | 37.65 | 90 | 87
1:32 | 1742 | 265 | 48.1 | 77.8 | 95 | 70 | 50.9 | 175 | 95 | 211.1 | 208.2 | 43.1 | 11.2 | 30 | 0.061 | 103.9 | 30.6 | 15.44 | 460.7 | 209.4 | 208.9 | 97.7 | 35.8 | 0.732 |  |  | 98.5 | 728.3 | 1.129 | -8 | 60 | 97 | 30 | 0.996 | 183.14 | 202 | 9190 | 209.5 | 54.94 | -46.88 | 17 | 43.78 | 41.32 | 45.33 | 42 | 23 | 13 | 42 | 38.04 | 90 | 88
1:32 | 1747 | 267.1 | 49.1 | 77.8 | 95.1 | 70 | 50.9 | 175.1 | 95 | 211.3 | 208.2 | 43.1 | 11.1 | 30 | 0.059 | 103.9 | 30.6 | 15.382 | 461.1 | 209.3 | 208.8 | 97.7 | 35.8 | 0.732 |  |  | 98.5 | 728.5 | 1.126 | -8 | 59.61 | 97 | 30 | 1.002 | 182.75 | 214 | 8800 | 209.5 | 54.35 | -46.81 | 17.12 | 43.88 | 41.17 | 45.12 | 42 | 23 | 13 | 42 | 38.04 | 89 | 86
1:32 | 1747 | 268.3 | 48.5 | 77.8 | 95.1 | 70 | 50.9 | 175.2 | 94.9 | 211.4 | 208.2 | 43 | 11.1 | 30 | 0.054 | 103.9 | 30.6 | 15.385 | 461.4 | 209.2 | 208.7 | 97.7 | 35.8 | 0.734 |  |  | 98.5 | 728.8 | 1.129 | -8 | 58.04 | 97 | 30 | 0.996 | 182.75 | 202 | 9460 | 207.57 | 55.15 | -47 | 16.88 | 43.84 | 41.2 | 45.03 | 42 | 23 | 13 | 42 | 37.65 | 89 | 89
1:32 | 1747 | 265.8 | 49.1 | 77.8 | 95.1 | 70 | 50.9 | 175 | 94.9 | 211.1 | 207.9 | 43 | 11.1 | 30 | 0.06 | 103.9 | 30.5 | 15.365 | 461.7 | 209 | 208.5 | 97.7 | 35.8 | 0.731 |  |  | 98.6 | 728.9 | 1.126 | -8 | 57.65 | 97 | 30 | 0.999 | 178.43 | 212 | 8550 | 209.18 | 54.39 | -46.94 | 17.06 | 43.91 | 41.19 | 45.03 | 42 | 23 | 13 | 42 | 38.04 | 88 | 91
1:32 | 1749 | 266.7 | 49.3 | 77.8 | 95.1 | 70 | 50.9 | 175 | 94.9 | 211.1 | 207.9 | 42.9 | 11.2 | 30 | 0.062 | 103.9 | 30.6 | 15.272 | 461.6 | 208.9 | 208.4 | 97.7 | 35.8 | 0.729 |  |  | 98.6 | 729 | 1.129 | -8 | 60 | 97 | 30 | 1.01 | 182.75 | 202 | 8900 | 209.18 | 55.8 | -46.81 | 17.06 | 43.87 | 41.31 | 44.92 | 42 | 23 | 13 | 42 | 38.04 | 90 | 89
1:32 | 1752 | 268.1 | 50.1 | 77.8 | 95.1 | 70 | 50.9 | 175.1 | 95 | 211.4 | 207.9 | 42.9 | 11.1 | 30 | 0.057 | 103.9 | 30.5 | 15.266 | 461.8 | 209 | 208.5 | 97.7 | 35.8 | 0.73 |  |  | 98.6 | 729.1 | 1.118 | -8 | 58.82 | 97 | 30 | 1.006 | 182.75 | 212 | 8970 | 209.82 | 55.82 | -46.94 | 17.06 | 43.98 | 41.18 | 44.92 | 42 | 23 | 13 | 42 | 37.65 | 91 | 91
1:32 | 1753 | 270.4 | 50.4 | 77.8 | 95.1 | 70 | 50.9 | 175.5 | 95 | 211.9 | 207.6 | 42.9 | 11.2 | 30 | 0.048 | 103.9 | 30.6 | 15.301 | 461.7 | 209 | 208.5 | 97.7 | 35.8 | 0.736 |  |  | 98.6 | 729.1 | 1.129 | -8 | 50.59 | 97 | 29 | 1.012 | 181.96 | 204 | 8410 | 206.9 | 55.04 | -46.88 | 17.06 | 43.95 | 41.08 | 44.92 | 42 | 23 | 13 | 42 | 37.65 | 89 | 92
1:32 | 1754 | 272.1 | 49.7 | 77.8 | 95 | 70 | 50.9 | 175.7 | 95 | 212.2 | 207.4 | 42.9 | 11.2 | 30 | 0.048 | 104 | 30.6 | 15.374 | 460.4 | 208.8 | 208.3 | 97.7 | 35.8 | 0.737 |  |  | 98.5 | 729 | 1.119 | -8 | 56.47 | 97 | 30 | 1.021 | 180.39 | 213 | 8870 | 206.9 | 55.71 | -46.88 | 16.81 | 43.89 | 41.32 | 45.03 | 42 | 23 | 13 | 42 | 37.65 | 89 | 90
1:32 | 1739 | 268.3 | 47.2 | 77.8 | 95 | 70 | 50.9 | 175.5 | 94.9 | 211.9 | 207.7 | 42.9 | 11.1 | 30 | 0.053 | 103.9 | 30.5 | 15.382 | 460 | 208.9 | 208.4 | 97.7 | 35.8 | 0.733 |  |  | 98.5 | 728.8 | 1.123 | -8 | 57.65 | 97 | 29 | 0.998 | 181.96 | 202 | 8870 | 208.51 | 55.57 | -47.06 | 17.25 | 43.72 | 41.17 | 45.03 | 42 | 23 | 13 | 42 | 37.65 | 87 | 87
1:32 | 1746 | 264.9 | 48.9 | 77.8 | 95 | 70 | 50.9 | 175 | 94.9 | 211.2 | 208.2 | 42.9 | 11.1 | 30 | 0.057 | 103.9 | 30.5 | 15.357 | 459.5 | 209.3 | 208.8 | 97.7 | 35.8 | 0.73 |  |  | 98.5 | 728.8 | 1.138 | -8 | 57.65 | 97 | 30 | 0.996 | 183.53 | 203 | 9020 | 206.26 | 55.14 | -47.06 | 17.12 | 43.95 | 41.27 | 45.03 | 42 | 23 | 13 | 42 | 38.04 | 88 | 87
1:32 | 1753 | 269.7 | 49.6 | 77.8 | 95 | 70 | 50.9 | 175.3 | 94.9 | 211.6 | 208.3 | 42.9 | 11.1 | 30 | 0.045 | 104 | 30.5 | 15.298 | 459.6 | 209.7 | 209.2 | 97.7 | 35.8 | 0.734 |  |  | 98.5 | 728.9 | 1.127 | -8 | 51.76 | 97 | 30 | 1.02 | 182.75 | 212 | 8380 | 208.51 | 55.47 | -47 | 17 | 43.89 | 41.18 | 45.03 | 42 | 23 | 13 | 42 | 37.65 | 90 | 85
1:32 | 1756 | 271.6 | 50.4 | 77.8 | 95 | 70 | 50.9 | 175.5 | 94.9 | 211.9 | 208.1 | 43 | 11.1 | 30 | 0.039 | 104 | 30.6 | 15.362 | 458 | 209.7 | 209.3 | 97.7 | 35.8 | 0.736 |  |  | 98.5 | 729 | 1.126 | -8 | 53.33 | 97 | 30 | 1.009 | 182.75 | 204 | 9460 | 209.18 | 54.57 | -47.12 | 17.06 | 43.86 | 40.99 | 45.12 | 42 | 23 | 13 | 42 | 38.04 | 90 | 85
1:32 | 1752 | 270.8 | 49.7 | 77.8 | 95 | 70 | 50.9 | 175.6 | 94.9 | 211.9 | 208 | 43 | 11.1 | 30 | 0.042 | 104 | 30.6 | 15.419 | 457.4 | 209.5 | 209.1 | 97.7 | 35.8 | 0.737 |  |  | 98.5 | 729 | 1.125 | -8 | 52.16 | 97 | 30 | 0.992 | 182.75 | 204 | 8650 | 206.26 | 55.64 | -47.12 | 17.06 | 43.65 | 41.13 | 45.03 | 42 | 23 | 13 | 42 | 37.65 | 92 | 87
1:32 | 1750 | 270 | 49.2 | 77.8 | 95 | 70 | 50.9 | 175.5 | 94.9 | 211.8 | 208.1 | 43 | 11.1 | 30 | 0.049 | 103.9 | 30.6 | 15.416 | 458 | 209.3 | 208.8 | 97.7 | 35.8 | 0.735 |  |  | 98.5 | 729 | 1.122 | -8 | 59.22 | 97 | 30 | 1.001 | 182.75 | 214 | 9510 | 209.5 | 55.68 | -47.19 | 17 | 43.58 | 41.06 | 45.12 | 42 | 23 | 13 | 42 | 37.65 | 91 | 86
1:32 | 1752 | 271.3 | 49.6 | 77.8 | 95 | 70 | 50.9 | 175.7 | 94.9 | 212 | 208.2 | 43 | 11.1 | 30 | 0.046 | 103.9 | 30.5 | 15.384 | 458.1 | 209.4 | 208.9 | 97.7 | 35.8 | 0.737 |  |  | 98.5 | 728.9 | 1.127 | -8 | 56.08 | 97 | 29 | 1.004 | 183.14 | 212 | 8680 | 208.51 | 54.3 | -46.94 | 17.31 | 43.45 | 41.05 | 45.12 | 42 | 23 | 13 | 42 | 37.65 | 88 | 84
1:32 | 1744 | 268 | 48.5 | 77.8 | 95 | 70 | 50.9 | 175.5 | 94.9 | 211.7 | 208.3 | 43 | 11.1 | 30 | 0.053 | 103.9 | 30.6 | 15.37 | 458.7 | 209.4 | 208.9 | 97.7 | 35.8 | 0.735 |  |  | 98.5 | 728.9 | 1.126 | -8 | 58.82 | 97 | 29 | 0.996 | 183.14 | 214 | 8240 | 207.89 | 55.59 | -46.94 | 17 | 43.75 | 41.07 | 45.12 | 42 | 23 | 13 | 42 | 37.65 | 89 | 85
1:32 | 1747 | 267.2 | 49.4 | 77.8 | 95 | 70 | 50.9 | 175.3 | 94.9 | 211.6 | 208 | 43 | 11.1 | 30 | 0.061 | 103.9 | 30.6 | 15.346 | 459.5 | 209.2 | 208.7 | 97.7 | 35.8 | 0.734 |  |  | 98.5 | 728.9 | 1.12 | -8 | 61.18 | 97 | 30 | 0.993 | 174.51 | 203 | 8240 | 209.18 | 54 | -46.81 | 16.62 | 43.5 | 41.1 | 45.03 | 42 | 23 | 13 | 42 | 37.65 | 89 | 85
1:32 | 1754 | 271 | 49.9 | 77.8 | 95.1 | 70 | 50.9 | 175.7 | 94.9 | 211.9 | 207.7 | 43 | 11.1 | 30 | 0.056 | 103.9 | 30.5 | 15.288 | 459.5 | 208.8 | 208.3 | 97.7 | 35.7 | 0.735 |  |  | 98.5 | 728.9 | 1.122 | -8 | 58.82 | 97 | 30 | 0.996 | 181.96 | 213 | 8700 | 209.18 | 55.12 | -46.81 | 16.69 | 43.74 | 41.15 | 45.03 | 42 | 23 | 13 | 42 | 37.65 | 88 | 88
1:32 | 1745 | 268.3 | 48.4 | 77.8 | 95.1 | 70 | 50.9 | 175.5 | 94.9 | 211.7 | 207.7 | 42.9 | 11.1 | 30 | 0.06 | 103.9 | 30.6 | 15.318 | 462 | 208.8 | 208.3 | 97.7 | 35.7 | 0.731 |  |  | 98.5 | 728.7 | 1.126 | -8 | 58.43 | 97 | 29 | 1.008 | 182.35 | 202 | 8900 | 207.24 | 55.77 | -46.88 | 16.69 | 43.47 | 41.22 | 45.03 | 42 | 23 | 13 | 42 | 37.65 | 89 | 90
1:32 | 1748 | 268.3 | 49.1 | 77.8 | 95 | 70 | 50.9 | 175.4 | 94.9 | 211.7 | 207.6 | 42.9 | 11.1 | 30 | 0.06 | 103.9 | 30.6 | 15.316 | 462.6 | 208.7 | 208.2 | 97.7 | 35.7 | 0.73 |  |  | 98.5 | 728.6 | 1.12 | -8 | 59.22 | 97 | 30 | 1.002 | 182.35 | 202 | 8900 | 209.18 | 56.51 | -46.94 | 16.94 | 43.84 | 41.28 | 45.03 | 42 | 23 | 13 | 42 | 38.04 | 87 | 88
1:32 | 1744 | 265.9 | 48.7 | 77.8 | 95 | 70 | 50.9 | 175.1 | 94.9 | 211.2 | 207.6 | 42.9 | 11.1 | 30 | 0.063 | 103.8 | 30.6 | 15.269 | 462.7 | 208.6 | 208.1 | 97.7 | 35.7 | 0.728 |  |  | 98.5 | 728.5 | 1.124 | -8 | 59.61 | 97 | 29 | 0.995 | 182.35 | 202 | 8990 | 204.97 | 56.03 | -46.81 | 16.94 | 43.88 | 41.29 | 45.03 | 42 | 23 | 13 | 42 | 37.65 | 91 | 87
1:32 | 1746 | 265.6 | 48.9 | 77.8 | 95 | 70 | 50.9 | 175.1 | 94.9 | 211.2 | 207.9 | 42.9 | 11.1 | 30 | 0.062 | 103.9 | 30.6 | 15.247 | 463.1 | 209 | 208.4 | 97.7 | 35.7 | 0.726 |  |  | 98.5 | 728.5 | 1.128 | -8 | 59.61 | 97 | 29 | 0.998 | 182.75 | 214 | 8290 | 209.5 | 55.37 | -47.12 | 16.94 | 43.92 | 41.2 | 44.92 | 42 | 23 | 13 | 42 | 38.04 | 92 | 85
1:32 | 1754 | 270.1 | 50.2 | 77.8 | 95 | 70 | 50.9 | 175.4 | 94.9 | 211.7 | 207.9 | 42.9 | 11.1 | 30 | 0.051 | 103.9 | 30.6 | 15.294 | 462.8 | 209.3 | 208.8 | 97.7 | 35.8 | 0.731 |  |  | 98.5 | 728.5 | 1.116 | -8 | 51.76 | 97 | 29 | 0.991 | 183.14 | 213 | 7990 | 206.26 | 55.2 | -46.94 | 16.94 | 43.83 | 41.16 | 44.92 | 42 | 23 | 13 | 42 | 37.65 | 91 | 86
1:32 | 1746 | 269.7 | 48.2 | 77.8 | 95.1 | 70 | 50.9 | 175.6 | 94.9 | 211.9 | 207.8 | 42.9 | 11.1 | 30 | 0.048 | 103.9 | 30.6 | 15.365 | 462.6 | 209.2 | 208.8 | 97.7 | 35.8 | 0.732 |  |  | 98.4 | 728.4 | 1.125 | -8 | 50.98 | 97 | 29 | 0.985 | 182.35 | 202 | 9510 | 207.57 | 55.19 | -47.19 | 16.94 | 43.92 | 41.38 | 45.03 | 42 | 23 | 13 | 42 | 37.65 | 89 | 91
1:32 | 1750 | 270.6 | 49 | 77.8 | 95.1 | 70 | 50.9 | 175.6 | 94.9 | 211.9 | 207.9 | 43 | 11.1 | 30 | 0.047 | 104 | 30.6 | 15.356 | 463.9 | 209.3 | 208.8 | 97.7 | 35.8 | 0.735 |  |  | 98.4 | 728.3 | 1.127 | -8 | 51.37 | 97 | 29 | 0.989 | 182.75 | 212 | 8970 | 208.51 | 55.1 | -46.94 | 17.12 | 44.02 | 41.34 | 45.12 | 42 | 23 | 13 | 42 | 37.65 | 92 | 85
1:32 | 1750 | 269.4 | 49.3 | 77.8 | 95.1 | 70 | 50.9 | 175.4 | 94.9 | 211.7 | 208.2 | 43 | 11.2 | 30 | 0.046 | 104 | 30.6 | 15.379 | 463.7 | 209.5 | 209 | 97.7 | 35.8 | 0.734 |  |  | 98.4 | 728.2 | 1.128 | -8 | 55.29 | 97 | 29 | 0.99 | 183.53 | 204 | 7990 | 209.18 | 55.12 | -47 | 16.94 | 43.89 | 41.25 | 45.03 | 42 | 23 | 13 | 42 | 37.65 | 92 | 86
1:32 | 1748 | 269 | 48.8 | 77.8 | 95 | 70 | 50.9 | 175.5 | 94.8 | 211.6 | 208.2 | 43 | 11.1 | 30 | 0.044 | 103.9 | 30.6 | 15.393 | 463.8 | 209.6 | 209.2 | 97.7 | 35.8 | 0.735 |  |  | 98.5 | 728.2 | 1.125 | -8 | 54.9 | 97 | 30 | 0.996 | 179.22 | 203 | 8040 | 206.9 | 55.67 | -47 | 16.94 | 43.5 | 41.18 | 45.12 | 42 | 23 | 13 | 42 | 37.65 | 93 | 87
1:32 | 1751 | 268.2 | 49.7 | 77.8 | 95 | 70 | 50.9 | 175.3 | 94.9 | 211.5 | 208 | 43 | 11.2 | 30 | 0.048 | 103.9 | 30.6 | 15.402 | 464.3 | 209.4 | 209 | 97.7 | 35.8 | 0.735 |  |  | 98.5 | 728.3 | 1.128 | -8 | 57.65 | 97 | 29 | 0.997 | 182.75 | 214 | 8120 | 209.82 | 56.01 | -46.94 | 16.88 | 43.88 | 41.17 | 45.12 | 42 | 23 | 13 | 42 | 37.65 | 91 | 91
1:32 | 1752 | 268.8 | 49.4 | 77.8 | 95.1 | 70 | 50.9 | 175.4 | 94.9 | 211.6 | 208.3 | 43 | 11.2 | 30 | 0.047 | 104 | 30.5 | 15.38 | 464.9 | 209.6 | 209.1 | 97.7 | 35.7 | 0.737 |  |  | 98.5 | 728.4 | 1.13 | -8 | 55.29 | 97 | 30 | 1.005 | 181.18 | 204 | 8460 | 209.18 | 54.36 | -47 | 17.06 | 43.45 | 41.26 | 45.12 | 42 | 23 | 13 | 42 | 37.65 | 92 | 83
1:32 | 1755 | 270.8 | 50.4 | 77.8 | 95.1 | 70 | 50.9 | 175.6 | 94.9 | 211.8 | 208.2 | 43 | 11.1 | 30 | 0.041 | 104 | 30.6 | 15.405 | 464.7 | 209.7 | 209.2 | 97.7 | 35.8 | 0.739 |  |  | 98.5 | 728.5 | 1.124 | -8 | 51.76 | 97 | 29 | 1.002 | 181.96 | 203 | 8290 | 208.83 | 54.64 | -47.19 | 17 | 43.9 | 40.94 | 45.23 | 42 | 23 | 13 | 42 | 37.65 | 87 | 84
1:32 | 1755 | 271.6 | 50.4 | 77.8 | 95.1 | 70 | 50.9 | 175.6 | 94.9 | 211.8 | 208.1 | 43.1 | 11.1 | 30 | 0.039 | 104 | 30.6 | 15.413 | 463.1 | 209.7 | 209.2 | 97.7 | 35.7 | 0.74 |  |  | 98.5 | 728.5 | 1.112 | -8 | 54.9 | 97 | 29 | 0.993 | 181.96 | 211 | 9070 | 209.82 | 55.21 | -47 | 16.81 | 43.64 | 41.19 | 45.23 | 42 | 23 | 13 | 42 | 37.65 | 91 | 85
1:32 | 1755 | 272.5 | 50.1 | 77.8 | 95.1 | 70 | 50.9 | 175.6 | 94.9 | 211.9 | 208.1 | 43.1 | 11.1 | 30 | 0.037 | 104 | 30.6 | 15.428 | 463 | 209.8 | 209.3 | 97.7 | 35.7 | 0.741 |  |  | 98.4 | 728.4 | 1.124 | -8 | 50.98 | 97 | 30 | 1.015 | 183.14 | 213 | 8020 | 208.51 | 53.72 | -47 | 17.06 | 43.52 | 41.06 | 45.33 | 42 | 23 | 13 | 42 | 37.65 | 88 | 84
1:32 | 1751 | 271.2 | 50 | 77.8 | 95 | 70 | 50.9 | 175.6 | 94.9 | 211.9 | 207.9 | 43.1 | 11.1 | 30 | 0.038 | 104 | 30.6 | 15.477 | 463.2 | 209.7 | 209.2 | 97.7 | 35.7 | 0.739 |  |  | 98.5 | 728.3 | 1.111 | -8 | 50.59 | 97 | 30 | 0.994 | 182.35 | 205 | 8510 | 208.19 | 54.79 | -46.88 | 17.12 | 43.77 | 41.18 | 45.33 | 42 | 23 | 13 | 42 | 37.65 | 88 | 82
1:32 | 1749 | 272.1 | 48.6 | 77.8 | 95 | 70 | 50.9 | 175.6 | 94.9 | 211.9 | 208 | 43.2 | 11.1 | 30 | 0.042 | 104 | 30.6 | 15.481 | 462.2 | 209.4 | 208.9 | 97.7 | 35.7 | 0.74 |  |  | 98.4 | 728.3 | 1.123 | -8 | 58.04 | 97 | 29 | 0.991 | 182.75 | 203 | 9160 | 206.26 | 54.67 | -47.06 | 16.94 | 43.52 | 41.13 | 45.44 | 42 | 23 | 13 | 42 | 37.65 | 90 | 81
1:32 | 1752 | 269.7 | 49.8 | 77.8 | 95 | 70 | 50.9 | 175.3 | 94.9 | 211.5 | 208.1 | 43.1 | 11.1 | 30 | 0.048 | 104 | 30.5 | 15.452 | 462.6 | 209.3 | 208.8 | 97.7 | 35.7 | 0.734 |  |  | 98.4 | 728.2 | 1.12 | -8 | 59.61 | 97 | 29 | 1.002 | 182.75 | 214 | 8510 | 209.5 | 55.44 | -46.94 | 17 | 43.73 | 41 | 45.23 | 42 | 23 | 13 | 42 | 37.65 | 91 | 84
1:32 | 1753 | 271.1 | 49.7 | 77.8 | 95 | 70 | 50.9 | 175.4 | 94.8 | 211.6 | 208.2 | 43.1 | 11.1 | 30 | 0.044 | 104 | 30.6 | 15.375 | 463.9 | 209.4 | 209 | 97.7 | 35.7 | 0.735 |  |  | 98.4 | 728.2 | 1.139 | -8 | 50.2 | 97 | 29 | 0.996 | 183.53 | 203 | 8360 | 207.89 | 55.8 | -47.12 | 16.88 | 43.63 | 41.13 | 45.23 | 42 | 23 | 13 | 42 | 37.65 | 87 | 89
1:32 | 1754 | 271.1 | 50.2 | 77.8 | 95 | 70 | 50.9 | 175.3 | 94.8 | 211.5 | 208.3 | 43.1 | 11.1 | 30 | 0.04 | 104 | 30.6 | 15.365 | 463.2 | 209.7 | 209.3 | 97.7 | 35.7 | 0.735 |  |  | 98.5 | 728.2 | 1.117 | -8 | 53.33 | 97 | 29 | 0.995 | 179.61 | 213 | 8210 | 209.5 | 56.58 | -47 | 16.81 | 43.67 | 40.92 | 45.23 | 42 | 23 | 13 | 42 | 37.65 | 96 | 85
1:32 | 1744 | 268.2 | 48.2 | 77.8 | 95 | 70 | 50.9 | 175 | 94.9 | 211.2 | 208.1 | 43.1 | 11.1 | 30 | 0.045 | 103.9 | 30.6 | 15.426 | 463.5 | 209.8 | 209.3 | 97.7 | 35.7 | 0.732 |  |  | 98.5 | 728.2 | 1.114 | -8 | 48.24 | 97 | 29 | 1.006 | 183.14 | 211 | 8820 | 209.82 | 56.53 | -46.75 | 16.62 | 43.72 | 41.19 | 45.23 | 42 | 23 | 13 | 42 | 37.65 | 90 | 84
1:32 | 1745 | 267.1 | 49 | 77.8 | 95 | 70 | 50.9 | 175 | 94.9 | 211 | 207.8 | 43.1 | 11.1 | 30 | 0.054 | 103.9 | 30.5 | 15.387 | 463.8 | 209.2 | 208.7 | 97.7 | 35.7 | 0.728 |  |  | 98.5 | 728.2 | 1.106 | -8 | 56.86 | 97 | 29 | 0.991 | 176.08 | 203 | 8900 | 207.57 | 56.32 | -46.62 | 16.75 | 43.77 | 41.2 | 45.33 | 42 | 23 | 13 | 42 | 37.65 | 90 | 81
1:32 | 1751 | 268.2 | 49.5 | 77.8 | 95.1 | 70 | 50.9 | 175 | 94.9 | 211.1 | 208 | 43.1 | 11.1 | 30 | 0.052 | 103.9 | 30.6 | 15.334 | 463.5 | 209.2 | 208.8 | 97.7 | 35.7 | 0.729 |  |  | 98.4 | 728.3 | 1.12 | -8 | 56.86 | 97 | 29 | 0.995 | 182.75 | 212 | 8330 | 209.18 | 56.25 | -47.12 | 16.94 | 43.91 | 41.25 | 45.23 | 42 | 23 | 13 | 42 | 38.04 | 91 | 90
1:32 | 1753 | 271.2 | 49.8 | 77.8 | 95.1 | 70 | 50.9 | 175 | 94.8 | 211.2 | 208.1 | 43.1 | 11.1 | 30 | 0.039 | 104 | 30.6 | 15.332 | 462 | 209.8 | 209.3 | 97.7 | 35.7 | 0.733 |  |  | 98.4 | 728.3 | 1.12 | -8 | 50.59 | 97 | 29 | 0.991 | 183.14 | 212 | 8990 | 206.58 | 54.98 | -47 | 16.81 | 43.83 | 41.21 | 45.12 | 42 | 23 | 13 | 42 | 37.65 | 92 | 83
1:32 | 1747 | 269 | 49.3 | 77.8 | 95 | 70 | 50.9 | 175 | 94.8 | 211 | 208 | 43.1 | 11.1 | 30 | 0.044 | 104 | 30.6 | 15.378 | 461.5 | 209.5 | 209.1 | 97.7 | 35.7 | 0.732 |  |  | 98.4 | 728.3 | 1.123 | -8 | 48.63 | 97 | 29 | 1.005 | 181.96 | 203 | 9160 | 206.58 | 55.43 | -47 | 16.69 | 43.76 | 41.42 | 45.23 | 42 | 23 | 13 | 42 | 37.65 | 89 | 82
1:32 | 1743 | 265.2 | 48.3 | 77.8 | 95 | 70 | 51 | 174.9 | 94.8 | 210.8 | 208.1 | 43.1 | 11.1 | 30 | 0.054 | 103.9 | 30.6 | 15.374 | 462.6 | 209.3 | 208.8 | 97.7 | 35.7 | 0.727 |  |  | 98.4 | 728.4 | 1.128 | -8 | 60.78 | 97 | 29 | 0.994 | 182.75 | 202 | 8410 | 207.57 | 55.44 | -46.81 | 17.06 | 43.9 | 41.36 | 45.23 | 42 | 23 | 13 | 42 | 38.04 | 93 | 85
1:32 | 1744 | 265.6 | 47.8 | 77.8 | 95 | 70 | 51 | 174.8 | 94.8 | 210.9 | 208.3 | 43.1 | 11.1 | 30 | 0.054 | 103.9 | 30.6 | 15.288 | 462.4 | 209.4 | 208.9 | 97.7 | 35.7 | 0.727 |  |  | 98.4 | 728.6 | 1.151 | -8 | 59.61 | 97 | 29 | 0.995 | 183.14 | 212 | 8600 | 208.51 | 56.44 | -46.94 | 16.88 | 43.9 | 41.32 | 45.23 | 42 | 23 | 13 | 42 | 38.04 | 89 | 86
1:32 | 1752 | 268.6 | 49.1 | 77.8 | 95.1 | 70 | 51 | 174.9 | 94.8 | 211 | 208.4 | 43 | 11.1 | 30 | 0.049 | 104 | 30.5 | 15.259 | 460.7 | 209.6 | 209.1 | 97.7 | 35.7 | 0.729 |  |  | 98.4 | 728.7 | 1.116 | -8 | 56.08 | 97 | 29 | 1.007 | 183.14 | 212 | 8410 | 206.9 | 54.75 | -46.88 | 17.12 | 43.91 | 41.18 | 45.12 | 42 | 23 | 13 | 42 | 37.65 | 92 | 83
1:32 | 1752 | 269 | 50 | 77.8 | 95.1 | 70 | 51 | 174.8 | 94.8 | 210.8 | 208.3 | 43 | 11.2 | 30 | 0.041 | 104 | 30.5 | 15.317 | 460.1 | 209.8 | 209.3 | 97.7 | 35.7 | 0.731 |  |  | 98.5 | 728.8 | 1.119 | -8 | 55.69 | 97 | 29 | 0.998 | 183.14 | 203 | 9240 | 206.26 | 55.33 | -47.19 | 17.12 | 43.98 | 41.37 | 45.12 | 42 | 23 | 13 | 42 | 37.65 | 87 | 89
1:33 | 1750 | 270.7 | 49.3 | 77.8 | 95 | 70 | 51 | 174.9 | 94.8 | 211.1 | 208.2 | 43 | 11.2 | 30 | 0.036 | 104 | 30.5 | 15.381 | 460.7 | 209.8 | 209.4 | 97.7 | 35.7 | 0.732 |  |  | 98.5 | 728.8 | 1.128 | -8 | 52.94 | 97 | 29 | 0.981 | 183.53 | 213 | 7750 | 209.82 | 54.95 | -46.94 | 17.12 | 43.59 | 41.15 | 45.23 | 42 | 23 | 13 | 42 | 37.65 | 92 | 86
1:33 | 1750 | 269 | 48.6 | 77.8 | 95 | 70 | 51 | 175 | 94.9 | 211.1 | 208.1 | 43.1 | 11.2 | 30 | 0.044 | 104 | 30.6 | 15.406 | 461 | 209.6 | 209.1 | 97.7 | 35.7 | 0.73 |  |  | 98.5 | 728.8 | 1.137 | -8 | 55.29 | 97 | 29 | 1.014 | 183.14 | 213 | 8970 | 206.9 | 55.79 | -46.88 | 16.81 | 43.79 | 41.13 | 45.23 | 42 | 23 | 13 | 42 | 37.65 | 89 | 88
1:33 | 1750 | 268.1 | 49.5 | 77.8 | 94.9 | 70 | 51 | 174.9 | 94.9 | 211 | 208.1 | 43.1 | 11.1 | 30 | 0.05 | 104 | 30.6 | 15.393 | 461.2 | 209.4 | 208.9 | 97.7 | 35.7 | 0.727 |  |  | 98.4 | 728.8 | 1.123 | -8 | 57.65 | 97 | 29 | 0.989 | 182.75 | 202 | 8140 | 207.24 | 55.42 | -46.94 | 17.06 | 43.85 | 41.12 | 45.23 | 42 | 23 | 13 | 42 | 37.65 | 91 | 81
1:33 | 1758 | 271.8 | 50.4 | 77.8 | 94.9 | 70 | 51 | 175 | 94.9 | 211.2 | 208 | 43 | 11.1 | 30 | 0.041 | 104 | 30.5 | 15.355 | 460.7 | 209.4 | 208.9 | 97.7 | 35.7 | 0.731 |  |  | 98.4 | 728.8 | 1.122 | -8 | 56.86 | 97 | 29 | 1.03 | 182.35 | 211 | 8990 | 209.82 | 57.08 | -47.06 | 16.81 | 43.55 | 41.19 | 45.12 | 42 | 23 | 13 | 42 | 38.04 | 90 | 84
1:33 | 1752 | 271.6 | 49.7 | 77.8 | 94.9 | 70 | 51 | 175 | 94.9 | 211.1 | 208.1 | 43 | 11.1 | 30 | 0.04 | 104 | 30.5 | 15.386 | 461 | 209.4 | 208.9 | 97.7 | 35.7 | 0.732 |  |  | 98.4 | 728.6 | 1.119 | -8 | 55.69 | 97 | 29 | 1.003 | 183.14 | 203 | 7940 | 206.58 | 55.81 | -46.81 | 17.19 | 43.56 | 41.12 | 45.12 | 42 | 23 | 13 | 42 | 37.65 | 90 | 84
1:33 | 1754 | 271.4 | 49.2 | 77.8 | 94.9 | 70 | 51 | 175.1 | 94.8 | 211.3 | 208.3 | 43 | 11.1 | 30 | 0.038 | 104 | 30.6 | 15.446 | 461 | 209.6 | 209.1 | 97.7 | 35.7 | 0.733 |  |  | 98.4 | 728.5 | 1.133 | -8 | 59.22 | 97 | 29 | 1.005 | 183.92 | 203 | 8290 | 206.58 | 55.69 | -47.25 | 17 | 43.28 | 41.02 | 45.12 | 42 | 23 | 13 | 42 | 37.65 | 89 | 83
1:33 | 1749 | 270.2 | 49.3 | 77.8 | 95 | 70 | 51 | 174.9 | 94.8 | 211 | 208.4 | 43 | 11.1 | 30 | 0.039 | 104 | 30.6 | 15.473 | 459.2 | 209.7 | 209.2 | 97.7 | 35.7 | 0.733 |  |  | 98.4 | 728.4 | 1.124 | -8 | 52.55 | 97 | 29 | 0.997 | 183.14 | 212 | 8990 | 208.83 | 55.64 | -47 | 17.06 | 43.95 | 41.14 | 45.12 | 42 | 23 | 13 | 42 | 37.65 | 90 | 86
1:33 | 1750 | 268.9 | 49.5 | 77.8 | 95 | 70 | 51 | 174.8 | 94.8 | 210.9 | 208.6 | 43 | 11.1 | 30 | 0.038 | 104 | 30.5 | 15.44 | 457.5 | 209.9 | 209.4 | 97.7 | 35.7 | 0.733 |  |  | 98.4 | 728.5 | 1.132 | -8 | 56.08 | 97 | 29 | 0.989 | 183.53 | 203 | 7820 | 209.82 | 55.67 | -47 | 17.12 | 43.54 | 41.06 | 45.12 | 42 | 23 | 13 | 42 | 37.65 | 88 | 83
1:33 | 1757 | 270.5 | 50.7 | 77.8 | 95 | 70 | 51 | 174.8 | 94.9 | 210.9 | 208.1 | 43 | 11.1 | 30 | 0.034 | 104 | 30.5 | 15.407 | 456.9 | 209.9 | 209.4 | 97.7 | 35.7 | 0.733 |  |  | 98.5 | 728.6 | 1.13 | -8 | 46.67 | 97 | 29 | 1.005 | 182.75 | 212 | 8870 | 209.82 | 54.8 | -47.19 | 17.06 | 43.86 | 41.03 | 45.12 | 42 | 23 | 13 | 42 | 37.65 | 92 | 83
1:33 | 1754 | 271.7 | 49.9 | 77.8 | 95.1 | 70 | 51 | 174.8 | 94.9 | 210.9 | 207.7 | 43.1 | 11.2 | 30 | 0.036 | 104 | 30.5 | 15.407 | 457.1 | 209.3 | 208.9 | 97.7 | 35.7 | 0.733 |  |  | 98.5 | 728.6 | 1.123 | -8 | 50.59 | 97 | 29 | 1.007 | 182.35 | 202 | 9290 | 206.26 | 55.71 | -47.12 | 16.94 | 43.66 | 41.12 | 45.23 | 42 | 23 | 13 | 42 | 37.65 | 89 | 80
1:33 | 1743 | 267 | 48.6 | 77.8 | 95 | 70 | 51 | 174.7 | 94.9 | 210.7 | 207.7 | 43.1 | 11.1 | 30 | 0.048 | 103.9 | 30.6 | 15.366 | 457.6 | 209 | 208.5 | 97.7 | 35.7 | 0.729 |  |  | 98.5 | 728.5 | 1.122 | -8 | 60.39 | 97 | 29 | 0.988 | 182.35 | 211 | 8700 | 209.18 | 55.29 | -46.88 | 16.75 | 43.73 | 41.19 | 45.23 | 42 | 23 | 13 | 42 | 37.65 | 89 | 83
1:33 | 1747 | 266 | 49.2 | 77.8 | 95 | 70 | 51 | 174.9 | 94.9 | 210.9 | 207.7 | 43.1 | 11.1 | 30 | 0.056 | 103.9 | 30.6 | 15.296 | 457.8 | 208.8 | 208.3 | 97.7 | 35.7 | 0.724 |  |  | 98.5 | 728.5 | 1.128 | -8 | 61.57 | 97 | 29 | 0.999 | 182.75 | 214 | 9430 | 206.58 | 56.59 | -46.94 | 16.88 | 43.81 | 41.12 | 45.12 | 42 | 23 | 13 | 42 | 37.65 | 89 | 83
1:33 | 1747 | 267.4 | 49.2 | 77.8 | 95 | 70 | 51 | 174.7 | 94.9 | 210.6 | 207.8 | 43 | 11.1 | 30 | 0.053 | 103.9 | 30.5 | 15.266 | 457.7 | 208.8 | 208.3 | 97.7 | 35.7 | 0.73 |  |  | 98.5 | 728.5 | 1.13 | -8 | 60 | 97 | 29 | 0.991 | 182.75 | 212 | 8650 | 204.65 | 56.54 | -46.75 | 16.81 | 43.8 | 41.19 | 45.12 | 42 | 23 | 13 | 42 | 37.65 | 89 | 79
1:33 | 1744 | 265.5 | 48.5 | 77.8 | 95 | 70 | 51 | 174.5 | 94.9 | 210.3 | 207.9 | 42.9 | 11.1 | 30 | 0.057 | 103.9 | 30.6 | 15.3 | 457.5 | 209 | 208.5 | 97.7 | 35.7 | 0.727 |  |  | 98.5 | 728.4 | 1.131 | -8 | 58.43 | 97 | 29 | 0.998 | 182.75 | 212 | 8360 | 209.18 | 55.25 | -46.69 | 16.81 | 43.71 | 41.12 | 45.03 | 42 | 23 | 13 | 42 | 38.04 | 89 | 81
1:33 | 1745 | 266.3 | 48.3 | 77.8 | 95 | 70 | 51 | 174.4 | 94.9 | 210.3 | 208.2 | 42.9 | 11.2 | 30 | 0.054 | 103.9 | 30.5 | 15.288 | 456.9 | 209.2 | 208.7 | 97.7 | 35.7 | 0.729 |  |  | 98.4 | 728.5 | 1.128 | -8 | 59.61 | 97 | 29 | 1.001 | 183.14 | 203 | 8820 | 207.57 | 56.34 | -46.88 | 16.94 | 43.82 | 41.26 | 44.92 | 42 | 23 | 13 | 42 | 38.04 | 89 | 82
1:33 | 1746 | 266.5 | 49 | 77.8 | 95 | 70 | 51 | 174.4 | 94.9 | 210.2 | 208.2 | 42.9 | 11.2 | 30 | 0.054 | 103.9 | 30.5 | 15.307 | 456.8 | 209.3 | 208.8 | 97.7 | 35.7 | 0.73 |  |  | 98.4 | 728.7 | 1.125 | -8 | 53.73 | 97 | 29 | 0.998 | 183.53 | 214 | 8260 | 208.19 | 56.4 | -46.88 | 16.94 | 43.52 | 41.22 | 45.03 | 42 | 23 | 13 | 42 | 37.65 | 94 | 86
1:33 | 1746 | 264.9 | 49.2 | 77.8 | 95 | 70 | 51 | 174.5 | 94.9 | 210.4 | 208 | 42.9 | 11.2 | 30 | 0.056 | 103.9 | 30.6 | 15.307 | 457.1 | 209.2 | 208.7 | 97.7 | 35.7 | 0.728 |  |  | 98.4 | 728.8 | 1.126 | -8 | 58.04 | 97 | 29 | 0.992 | 182.35 | 214 | 8480 | 206.26 | 56.28 | -46.88 | 16.94 | 43.88 | 41.18 | 44.92 | 42 | 23 | 13 | 42 | 38.04 | 92 | 80
1:33 | 1750 | 268 | 49.3 | 77.8 | 95.1 | 70 | 51 | 174.6 | 94.9 | 210.5 | 207.8 | 42.9 | 11.2 | 30 | 0.052 | 103.9 | 30.6 | 15.272 | 455.7 | 209 | 208.5 | 97.7 | 35.7 | 0.731 |  |  | 98.4 | 728.8 | 1.118 | -8 | 52.94 | 97 | 29 | 0.993 | 181.57 | 213 | 9070 | 206.9 | 56.42 | -47.06 | 17.06 | 43.91 | 41.39 | 45.03 | 42 | 23 | 13 | 42 | 37.65 | 92 | 86
1:33 | 1750 | 270.9 | 48.8 | 77.8 | 95.1 | 70 | 51 | 174.7 | 94.9 | 210.7 | 208 | 42.9 | 11.2 | 30 | 0.044 | 104 | 30.6 | 15.271 | 454.6 | 209.2 | 208.7 | 97.7 | 35.7 | 0.735 |  |  | 98.4 | 728.8 | 1.127 | -8 | 59.22 | 97 | 29 | 0.989 | 183.14 | 212 | 8680 | 208.19 | 55.48 | -47.12 | 17.06 | 43.83 | 41.24 | 45.03 | 42 | 23 | 13 | 42 | 37.65 | 93 | 85
1:33 | 1751 | 270.7 | 49.2 | 77.8 | 95.1 | 70 | 51 | 174.6 | 94.9 | 210.7 | 207.8 | 42.9 | 11.2 | 30 | 0.041 | 104 | 30.5 | 15.348 | 455.5 | 209.1 | 208.6 | 97.7 | 35.7 | 0.736 |  |  | 98.4 | 728.7 | 1.132 | -8 | 57.25 | 97 | 29 | 0.993 | 182.75 | 211 | 9040 | 206.58 | 56.58 | -47.06 | 17 | 43.91 | 41.33 | 45.03 | 42 | 23 | 13 | 42 | 37.65 | 93 | 86
1:33 | 1745 | 267.1 | 48.1 | 77.8 | 95.1 | 70 | 51 | 174.3 | 94.9 | 210.1 | 208.1 | 42.9 | 11.2 | 30 | 0.045 | 103.9 | 30.6 | 15.368 | 456.1 | 209.3 | 208.8 | 97.7 | 35.7 | 0.734 |  |  | 98.4 | 728.5 | 1.133 | -8 | 57.25 | 97 | 30 | 0.992 | 183.14 | 203 | 8950 | 206.26 | 55.29 | -47.06 | 17 | 43.66 | 41.16 | 45.03 | 42 | 23 | 13 | 42 | 37.65 | 92 | 83
1:33 | 1752 | 268.5 | 49.1 | 77.8 | 95.1 | 70 | 51 | 174.3 | 94.9 | 210.2 | 208.2 | 42.9 | 11.2 | 30 | 0.043 | 104 | 30.6 | 15.344 | 456.1 | 209.4 | 208.9 | 97.7 | 35.7 | 0.736 |  |  | 98.4 | 728.6 | 1.125 | -8 | 58.04 | 97 | 29 | 1.039 | 182.75 | 213 | 8360 | 208.19 | 57.06 | -47.19 | 17.12 | 43.77 | 41.2 | 45.03 | 42 | 23 | 13 | 42 | 37.65 | 91 | 83
1:33 | 1757 | 270.7 | 51.1 | 77.8 | 95.1 | 70 | 51 | 174.6 | 94.9 | 210.5 | 208.1 | 43 | 11.2 | 30 | 0.035 | 104 | 30.6 | 15.326 | 455.1 | 209.5 | 209 | 97.7 | 35.7 | 0.737 |  |  | 98.4 | 728.6 | 1.114 | -8 | 53.73 | 97 | 29 | 0.997 | 175.69 | 204 | 8290 | 209.5 | 55.52 | -46.88 | 17.19 | 43.8 | 41.18 | 45.03 | 42 | 23 | 13 | 42 | 37.65 | 91 | 90
1:33 | 1757 | 272.6 | 50.5 | 77.8 | 95.1 | 70 | 51 | 174.7 | 94.9 | 210.7 | 208.1 | 43 | 11.2 | 30 | 0.032 | 104 | 30.5 | 15.404 | 454.3 | 209.5 | 209.1 | 97.7 | 35.7 | 0.739 |  |  | 98.4 | 728.5 | 1.119 | -8 | 51.76 | 97 | 30 | 1.004 | 177.25 | 202 | 8700 | 209.82 | 54.57 | -47.12 | 16.75 | 43.84 | 41.18 | 45.03 | 42 | 23 | 13 | 42 | 37.65 | 89 | 86
1:33 | 1746 | 269.2 | 48.2 | 77.8 | 95 | 70 | 51 | 174.5 | 94.9 | 210.4 | 208.3 | 43.1 | 11.2 | 30 | 0.04 | 104 | 30.6 | 15.486 | 455.4 | 209.5 | 209 | 97.7 | 35.7 | 0.737 |  |  | 98.4 | 728.3 | 1.124 | -8 | 57.25 | 97 | 29 | 0.992 | 181.57 | 203 | 8700 | 206.26 | 55.4 | -46.88 | 17 | 43.9 | 41.1 | 45.23 | 42 | 23 | 13 | 42 | 37.65 | 91 | 82
1:33 | 1749 | 267.2 | 49 | 77.8 | 95 | 70 | 51 | 174.7 | 94.9 | 210.8 | 208.4 | 43.1 | 11.2 | 30 | 0.046 | 104 | 30.6 | 15.468 | 455.3 | 209.6 | 209.1 | 97.7 | 35.7 | 0.731 |  |  | 98.4 | 728.3 | 1.124 | -8 | 58.82 | 97 | 30 | 1.02 | 183.53 | 204 | 8360 | 206.58 | 56.6 | -47.19 | 17.19 | 43.88 | 41.15 | 45.23 | 42 | 23 | 13 | 42 | 38.04 | 88 | 82
1:33 | 1745 | 266.7 | 48.3 | 77.8 | 95 | 70 | 51 | 174.8 | 94.9 | 210.7 | 208.6 | 43 | 11.1 | 30 | 0.046 | 104 | 30.6 | 15.407 | 455.6 | 209.7 | 209.2 | 97.7 | 35.7 | 0.733 |  |  | 98.4 | 728.3 | 1.124 | -8 | 54.12 | 97 | 30 | 1.001 | 183.53 | 215 | 9820 | 209.5 | 56.46 | -47.19 | 16.81 | 43.85 | 41.1 | 45.12 | 42 | 23 | 13 | 42 | 37.65 | 94 | 83
1:33 | 1753 | 269.3 | 49.4 | 77.8 | 95 | 70 | 51 | 174.6 | 94.9 | 210.5 | 208.4 | 43 | 11.1 | 30 | 0.039 | 104 | 30.5 | 15.371 | 455.5 | 209.8 | 209.3 | 97.7 | 35.7 | 0.735 |  |  | 98.4 | 728.4 | 1.108 | -8 | 54.9 | 97 | 29 | 1.01 | 179.22 | 211 | 8630 | 208.83 | 55.95 | -47.06 | 16.81 | 43.75 | 41.1 | 45.12 | 42 | 23 | 13 | 42 | 37.65 | 94 | 83
1:33 | 1748 | 268.8 | 49.2 | 77.8 | 95.1 | 70 | 51 | 174.5 | 94.9 | 210.3 | 208 | 43 | 11.2 | 30 | 0.028 | 104 | 30.6 | 15.397 | 456.1 | 210.1 | 209.7 | 97.7 | 35.8 | 0.735 |  |  | 98.4 | 728.3 | 1.124 | -8 | 45.88 | 97 | 29 | 0.985 | 182.75 | 205 | 8700 | 211.75 | 55.03 | -47 | 17.06 | 43.39 | 41.03 | 45.23 | 42 | 23 | 13 | 42 | 37.65 | 92 | 86
1:33 | 1746 | 267.6 | 48.4 | 77.8 | 95.1 | 70 | 51 | 174.5 | 94.9 | 210.4 | 207.9 | 43 | 11.2 | 30 | 0.038 | 104 | 30.6 | 15.429 | 456.2 | 209.6 | 209.1 | 97.7 | 35.8 | 0.732 |  |  | 98.4 | 728.3 | 1.119 | -8 | 54.12 | 97 | 29 | 1.004 | 178.43 | 211 | 8210 | 209.18 | 54.67 | -46.81 | 17 | 43.71 | 41.11 | 45.44 | 42 | 23 | 13 | 42 | 37.65 | 91 | 82
1:33 | 1752 | 269.7 | 49.4 | 77.8 | 95 | 70 | 51 | 174.3 | 94.9 | 210.2 | 208.4 | 43.1 | 11.2 | 30 | 0.04 | 104 | 30.5 | 15.37 | 455.4 | 209.7 | 209.2 | 97.7 | 35.7 | 0.732 |  |  | 98.4 | 728.4 | 1.114 | -8 | 59.61 | 97 | 29 | 0.994 | 183.53 | 215 | 8360 | 206.26 | 55.58 | -47.19 | 17 | 43.66 | 41.03 | 45.44 | 42 | 23 | 13 | 42 | 38.04 | 91 | 84
1:33 | 1748 | 268 | 48.9 | 77.8 | 95 | 70 | 51 | 174.2 | 94.9 | 210.1 | 208.5 | 43.1 | 11.2 | 30 | 0.042 | 104 | 30.5 | 15.391 | 456.5 | 209.9 | 209.4 | 97.7 | 35.7 | 0.732 |  |  | 98.4 | 728.4 | 1.142 | -8 | 52.16 | 97 | 29 | 0.99 | 176.08 | 204 | 8210 | 208.19 | 54.45 | -47.12 | 17.12 | 43.64 | 41.17 | 45.33 | 42 | 23 | 13 | 42 | 37.65 | 91 | 89
1:33 | 1750 | 270.7 | 49.1 | 77.8 | 95 | 70 | 51 | 174.4 | 94.9 | 210.3 | 208.2 | 43.1 | 11.2 | 30 | 0.039 | 104 | 30.6 | 15.398 | 455.5 | 209.8 | 209.3 | 97.7 | 35.7 | 0.734 |  |  | 98.4 | 728.4 | 1.12 | -8 | 55.29 | 97 | 29 | 0.995 | 178.04 | 212 | 9040 | 209.5 | 55.84 | -46.88 | 16.88 | 43.85 | 41.05 | 45.33 | 42 | 23 | 13 | 42 | 37.65 | 91 | 83
1:33 | 1747 | 266.4 | 49.2 | 77.8 | 95 | 70 | 51 | 174.5 | 94.9 | 210.6 | 208 | 43.1 | 11.1 | 30 | 0.053 | 103.9 | 30.5 | 15.419 | 456.9 | 209.3 | 208.8 | 97.7 | 35.7 | 0.729 |  |  | 98.5 | 728.4 | 1.124 | -8 | 57.25 | 97 | 29 | 0.995 | 183.14 | 203 | 8430 | 206.26 | 55.21 | -46.62 | 16.69 | 43.78 | 41.18 | 45.33 | 42 | 23 | 13 | 42 | 37.65 | 88 | 86
1:33 | 1742 | 264.5 | 48.4 | 77.8 | 95 | 70 | 51 | 174.8 | 94.9 | 210.8 | 208 | 43 | 11.2 | 30 | 0.058 | 103.9 | 30.6 | 15.356 | 457.8 | 209.1 | 208.6 | 97.7 | 35.7 | 0.724 |  |  | 98.5 | 728.5 | 1.135 | -8 | 60 | 97 | 30 | 1.017 | 182.75 | 214 | 9290 | 206.9 | 56.61 | -46.81 | 16.88 | 43.95 | 41.11 | 45.33 | 42 | 23 | 13 | 42 | 37.65 | 90 | 82
1:33 | 1750 | 267.8 | 49.3 | 77.9 | 95 | 70 | 51 | 175.2 | 94.9 | 211.3 | 208.2 | 43 | 11.2 | 30 | 0.046 | 103.9 | 30.5 | 15.288 | 456.8 | 209.3 | 208.8 | 97.7 | 35.7 | 0.728 |  |  | 98.5 | 728.6 | 1.12 | -8 | 55.69 | 97 | 29 | 0.992 | 178.82 | 213 | 8750 | 208.51 | 54.64 | -47.12 | 16.81 | 43.57 | 41.22 | 45.12 | 42 | 23 | 13 | 42 | 37.65 | 90 | 86
1:33 | 1758 | 271.7 | 50.5 | 77.9 | 95 | 70 | 51 | 175.3 | 94.9 | 211.4 | 208 | 43 | 11.2 | 30 | 0.034 | 104 | 30.5 | 15.329 | 455.6 | 209.7 | 209.2 | 97.7 | 35.7 | 0.735 |  |  | 98.5 | 728.6 | 1.116 | -8 | 48.63 | 97 | 29 | 1.016 | 182.75 | 211 | 8650 | 208.83 | 54.56 | -46.94 | 16.81 | 43.86 | 41.24 | 45.12 | 42 | 23 | 13 | 42 | 37.65 | 90 | 84
1:33 | 1751 | 271.9 | 49.8 | 77.9 | 95 | 70 | 51 | 174.9 | 94.9 | 210.9 | 207.6 | 43 | 11.2 | 30 | 0.032 | 104 | 30.6 | 15.437 | 456.3 | 209.5 | 209 | 97.7 | 35.7 | 0.735 |  |  | 98.4 | 728.5 | 1.123 | -8 | 47.45 | 97 | 29 | 0.991 | 181.57 | 211 | 9190 | 208.19 | 54.56 | -47 | 16.81 | 43.77 | 41.28 | 45.23 | 42 | 23 | 13 | 42 | 37.65 | 93 | 84
1:33 | 1749 | 268.8 | 48.9 | 77.9 | 95 | 70 | 51 | 174.4 | 94.9 | 210.3 | 207.5 | 43.1 | 11.2 | 30 | 0.051 | 103.9 | 30.6 | 15.487 | 456.9 | 208.9 | 208.4 | 97.7 | 35.8 | 0.73 |  |  | 98.4 | 728.4 | 1.121 | -8 | 56.86 | 97 | 29 | 1.007 | 182.35 | 212 | 8310 | 209.18 | 56.41 | -46.81 | 16.81 | 43.82 | 41.24 | 45.33 | 42 | 23 | 13 | 42 | 38.04 | 91 | 87
1:33 | 1743 | 266.1 | 48.2 | 77.9 | 95.1 | 70 | 51 | 174.5 | 94.9 | 210.4 | 207.4 | 43 | 11.2 | 30 | 0.06 | 103.9 | 30.6 | 15.379 | 457.9 | 208.5 | 208 | 97.7 | 35.8 | 0.724 |  |  | 98.4 | 728.3 | 1.126 | -8 | 60.78 | 97 | 29 | 0.989 | 181.96 | 202 | 8630 | 204.97 | 57.04 | -46.62 | 16.88 | 43.82 | 41.1 | 45.12 | 42 | 23 | 13 | 42 | 37.65 | 90 | 86
1:33 | 1744 | 266.2 | 48.3 | 77.9 | 95.1 | 70 | 51 | 174.9 | 94.9 | 210.9 | 207.6 | 43 | 11.2 | 30 | 0.059 | 103.9 | 30.6 | 15.258 | 458.5 | 208.6 | 208.1 | 97.7 | 35.8 | 0.724 |  |  | 98.4 | 728.3 | 1.127 | -8 | 59.22 | 97 | 29 | 0.998 | 182.35 | 202 | 7870 | 206.26 | 57.13 | -46.94 | 16.88 | 43.8 | 41.25 | 45.12 | 42 | 23 | 13 | 42 | 37.65 | 89 | 87
1:33 | 1748 | 265.5 | 49.9 | 77.9 | 95.1 | 70 | 51 | 175 | 94.9 | 211 | 208.1 | 43 | 11.2 | 30 | 0.055 | 103.9 | 30.6 | 15.207 | 458.7 | 209.2 | 208.7 | 97.7 | 35.8 | 0.727 |  |  | 98.4 | 728.2 | 1.128 | -8 | 56.08 | 97 | 29 | 0.991 | 183.14 | 204 | 8950 | 209.82 | 55.22 | -47.06 | 16.88 | 43.65 | 41.24 | 45.12 | 42 | 23 | 13 | 42 | 38.04 | 89 | 93
1:33 | 1751 | 269.6 | 49.8 | 77.9 | 95.1 | 70 | 51 | 175.1 | 94.9 | 211.1 | 208.1 | 43 | 11.2 | 30 | 0.038 | 103.9 | 30.6 | 15.251 | 457.8 | 209.7 | 209.2 | 97.7 | 35.7 | 0.733 |  |  | 98.4 | 728.2 | 1.114 | -8 | 52.16 | 97 | 29 | 0.987 | 177.65 | 214 | 9040 | 208.83 | 55.05 | -47.06 | 17.25 | 44 | 41.11 | 45.03 | 42 | 23 | 13 | 42 | 37.65 | 93 | 87
1:33 | 1757 | 270.7 | 50.6 | 77.9 | 95.1 | 70 | 51 | 174.7 | 94.9 | 210.6 | 208.4 | 43 | 11.2 | 30 | 0.032 | 104 | 30.5 | 15.373 | 457.6 | 210.1 | 209.7 | 97.7 | 35.7 | 0.737 |  |  | 98.4 | 728.1 | 1.125 | -8 | 50.59 | 97 | 29 | 0.988 | 183.14 | 205 | 8920 | 209.82 | 55.59 | -47.12 | 17.06 | 43.71 | 41.2 | 45.12 | 42 | 23 | 13 | 42 | 37.65 | 88 | 89
1:33 | 1751 | 271.6 | 48.8 | 77.9 | 95.1 | 70 | 51 | 174.6 | 94.9 | 210.5 | 208.2 | 43.1 | 11.2 | 30 | 0.031 | 104 | 30.6 | 15.471 | 458.8 | 210 | 209.6 | 97.7 | 35.7 | 0.739 |  |  | 98.4 | 728 | 1.147 | -8 | 46.67 | 97 | 29 | 1.011 | 183.14 | 203 | 9020 | 208.51 | 54.82 | -47.12 | 17 | 43.84 | 41.14 | 45.23 | 42 | 23 | 13 | 42 | 37.65 | 87 | 87
1:33 | 1751 | 269.7 | 49.3 | 77.9 | 95.1 | 70 | 51 | 174.9 | 94.9 | 211 | 208.4 | 43.1 | 11.2 | 30 | 0.041 | 104 | 30.6 | 15.509 | 459.1 | 209.7 | 209.3 | 97.7 | 35.7 | 0.735 |  |  | 98.4 | 727.9 | 1.129 | -8 | 58.04 | 97 | 29 | 1.002 | 182.75 | 215 | 9480 | 208.19 | 54.45 | -46.94 | 16.94 | 43.66 | 41.15 | 45.44 | 42 | 23 | 13 | 42 | 37.65 | 87 | 87
1:33 | 1754 | 270 | 49.7 | 77.9 | 95.1 | 70 | 51 | 175.1 | 94.9 | 211.2 | 208.7 | 43.1 | 11.2 | 30 | 0.038 | 103.9 | 30.6 | 15.447 | 458.5 | 210 | 209.5 | 97.7 | 35.7 | 0.737 |  |  | 98.4 | 727.8 | 1.135 | -8 | 56.47 | 97 | 29 | 1.004 | 183.92 | 205 | 8800 | 209.5 | 55.32 | -47.19 | 17.12 | 43.4 | 41.09 | 45.33 | 42 | 23 | 13 | 42 | 37.65 | 89 | 80
1:33 | 1751 | 269.8 | 49.1 | 77.9 | 95.1 | 70 | 51 | 174.6 | 94.9 | 210.5 | 208.8 | 43.1 | 11.2 | 30 | 0.036 | 104 | 30.6 | 15.407 | 458.7 | 210.2 | 209.7 | 97.7 | 35.8 | 0.741 |  |  | 98.4 | 727.8 | 1.142 | -8 | 56.86 | 97 | 29 | 1.003 | 183.14 | 214 | 9530 | 208.51 | 56.32 | -46.88 | 17.12 | 43.54 | 41.17 | 45.23 | 42 | 23 | 13 | 42 | 37.65 | 87 | 82
1:33 | 1757 | 272.9 | 50.7 | 77.9 | 95.1 | 70 | 51.1 | 174.6 | 94.9 | 210.5 | 208.5 | 43.1 | 11.2 | 30 | 0.027 | 104 | 30.6 | 15.409 | 457.2 | 210.4 | 209.9 | 97.7 | 35.7 | 0.744 |  |  | 98.5 | 727.8 | 1.119 | -8 | 48.24 | 97 | 29 | 0.999 | 183.14 | 205 | 9160 | 208.83 | 55.8 | -47.12 | 17 | 43.52 | 41.03 | 45.23 | 42 | 23 | 13 | 42 | 37.65 | 92 | 85
1:33 | 1754 | 274 | 50.1 | 77.9 | 95.1 | 70 | 51.1 | 174.6 | 94.9 | 210.6 | 207.9 | 43.1 | 11.2 | 30 | 0.023 | 104 | 30.6 | 15.474 | 458 | 210 | 209.6 | 97.7 | 35.7 | 0.745 |  |  | 98.5 | 727.6 | 1.118 | -8 | 45.49 | 97 | 29 | 1.004 | 183.14 | 212 | 9090 | 206.58 | 54.35 | -46.88 | 17.25 | 43.8 | 41.03 | 45.33 | 42 | 23 | 13 | 42 | 37.65 | 93 | 87
1:33 | 1751 | 270.4 | 49.4 | 77.9 | 95.1 | 70 | 51.1 | 174.4 | 94.9 | 210.3 | 208 | 43.2 | 11.2 | 30 | 0.036 | 104 | 30.6 | 15.49 | 458.5 | 209.7 | 209.2 | 97.7 | 35.8 | 0.741 |  |  | 98.4 | 727.5 | 1.116 | -8 | 56.47 | 97 | 29 | 0.99 | 181.96 | 212 | 8870 | 208.51 | 54.62 | -46.94 | 16.75 | 43.67 | 41.1 | 45.55 | 42 | 23 | 13 | 42 | 37.65 | 90 | 90
1:33 | 1746 | 267.3 | 49.1 | 77.9 | 95.1 | 70 | 51.1 | 174.2 | 94.9 | 210.1 | 208.1 | 43.1 | 11.2 | 30 | 0.052 | 104 | 30.6 | 15.426 | 459.9 | 209.3 | 208.8 | 97.7 | 35.7 | 0.733 |  |  | 98.4 | 727.5 | 1.125 | -8 | 60 | 97 | 30 | 0.992 | 182.75 | 212 | 8160 | 209.82 | 55.43 | -47 | 16.69 | 43.78 | 41.15 | 45.44 | 42 | 23 | 13 | 42 | 37.65 | 93 | 85
1:33 | 1744 | 265.1 | 48.7 | 77.9 | 95.1 | 70 | 51.1 | 174.6 | 94.9 | 210.6 | 207.9 | 43.1 | 11.2 | 30 | 0.059 | 103.9 | 30.6 | 15.332 | 461.1 | 209 | 208.5 | 97.7 | 35.7 | 0.728 |  |  | 98.4 | 727.6 | 1.12 | -8 | 58.43 | 97 | 29 | 0.999 | 182.75 | 214 | 8290 | 209.5 | 57.41 | -47 | 16.81 | 43.84 | 41.32 | 45.33 | 42 | 23 | 13 | 42 | 38.04 | 90 | 84
1:33 | 1748 | 268.2 | 48.6 | 77.9 | 95.1 | 70 | 51.1 | 174.8 | 94.9 | 210.8 | 208.2 | 42.9 | 11.2 | 30 | 0.05 | 104 | 30.6 | 15.275 | 460.5 | 209.5 | 209 | 97.7 | 35.7 | 0.733 |  |  | 98.4 | 727.7 | 1.152 | -8 | 60 | 97 | 29 | 0.998 | 183.53 | 204 | 8820 | 206.9 | 56.26 | -47 | 16.94 | 43.78 | 41.15 | 45.12 | 42 | 23 | 13 | 42 | 37.65 | 91 | 85
1:33 | 1748 | 267.8 | 48.5 | 77.9 | 95.1 | 70 | 51.1 | 174.1 | 94.9 | 209.9 | 208.5 | 42.8 | 11.2 | 30 | 0.048 | 104 | 30.6 | 15.325 | 458.2 | 209.7 | 209.2 | 97.7 | 35.7 | 0.734 |  |  | 98.4 | 727.7 | 1.121 | -8 | 57.65 | 97 | 29 | 0.984 | 183.14 | 214 | 8020 | 208.51 | 56.42 | -46.94 | 17 | 43.75 | 41.1 | 45.12 | 42 | 23 | 13 | 42 | 37.65 | 97 | 82
1:33 | 1749 | 266.8 | 49.7 | 77.9 | 95.1 | 70 | 51.1 | 173.7 | 94.9 | 209.3 | 208.7 | 42.8 | 11.2 | 30 | 0.046 | 104 | 30.6 | 15.382 | 458.5 | 210.1 | 209.6 | 97.7 | 35.7 | 0.733 |  |  | 98.4 | 727.8 | 1.123 | -8 | 56.47 | 97 | 29 | 0.995 | 183.53 | 204 | 8700 | 208.19 | 55.36 | -46.88 | 16.81 | 43.88 | 41.28 | 45.12 | 42 | 23 | 13 | 42 | 38.04 | 90 | 86
1:33 | 1753 | 270.6 | 49.4 | 77.9 | 95.1 | 70 | 51.1 | 173.9 | 94.9 | 209.8 | 208.5 | 42.8 | 11.2 | 30 | 0.039 | 104 | 30.6 | 15.377 | 458.9 | 210.1 | 209.6 | 97.7 | 35.7 | 0.735 |  |  | 98.5 | 727.9 | 1.123 | -8 | 49.8 | 97 | 29 | 0.99 | 183.53 | 204 | 9380 | 209.82 | 55.83 | -47.12 | 16.88 | 43.91 | 41.41 | 45.12 | 42 | 23 | 13 | 42 | 37.65 | 93 | 84
1:33 | 1752 | 270.5 | 49.6 | 77.9 | 95.1 | 70 | 51.1 | 174 | 94.9 | 209.9 | 208.2 | 42.9 | 11.2 | 30 | 0.039 | 104 | 30.6 | 15.372 | 459.2 | 209.9 | 209.4 | 97.7 | 35.8 | 0.737 |  |  | 98.4 | 728 | 1.118 | -8 | 48.63 | 97 | 29 | 1.001 | 182.75 | 210 | 8190 | 209.82 | 56.14 | -46.75 | 16.88 | 43.87 | 41.21 | 45.23 | 42 | 23 | 13 | 42 | 37.65 | 94 | 89
1:33 | 1752 | 270.5 | 49.4 | 77.9 | 95.1 | 70 | 51.1 | 174 | 94.9 | 209.8 | 208.2 | 42.9 | 11.2 | 30 | 0.047 | 103.9 | 30.6 | 15.371 | 460.2 | 209.5 | 209.1 | 97.7 | 35.7 | 0.736 |  |  | 98.4 | 728 | 1.132 | -8 | 57.25 | 97 | 29 | 0.993 | 182.75 | 214 | 8950 | 209.82 | 55.4 | -46.88 | 17 | 43.79 | 41.39 | 45.33 | 42 | 23 | 13 | 42 | 37.65 | 91 | 88
1:34 | 1744 | 268.3 | 48.5 | 77.9 | 95.1 | 70 | 51.1 | 173.8 | 94.9 | 209.4 | 208.3 | 43 | 11.2 | 30 | 0.047 | 104 | 30.6 | 15.357 | 460.8 | 209.6 | 209.2 | 97.7 | 35.7 | 0.736 |  |  | 98.4 | 728 | 1.127 | -8 | 55.69 | 97 | 29 | 0.992 | 182.75 | 204 | 9290 | 208.19 | 55.69 | -46.88 | 17.06 | 43.97 | 41.19 | 45.23 | 42 | 23 | 13 | 42 | 37.65 | 91 | 88
1:34 | 1749 | 268.9 | 49 | 77.9 | 95.1 | 70 | 51.1 | 174.2 | 94.9 | 210.1 | 208.5 | 43 | 11.2 | 30 | 0.049 | 104 | 30.6 | 15.344 | 460.8 | 209.8 | 209.3 | 97.7 | 35.7 | 0.734 |  |  | 98.4 | 728.1 | 1.123 | -8 | 56.47 | 97 | 29 | 0.999 | 183.53 | 212 | 8600 | 211.11 | 55.85 | -47 | 17.06 | 43.75 | 41.2 | 45.23 | 42 | 23 | 13 | 42 | 37.65 | 91 | 87
1:34 | 1750 | 269.3 | 49.4 | 77.9 | 95.1 | 70 | 51.1 | 174.9 | 94.9 | 211 | 208.7 | 43 | 11.2 | 30 | 0.05 | 104 | 30.6 | 15.352 | 460 | 209.9 | 209.4 | 97.7 | 35.7 | 0.735 |  |  | 98.4 | 728.2 | 1.12 | -8 | 59.61 | 97 | 29 | 0.998 | 183.92 | 204 | 8600 | 206.9 | 55.08 | -47.12 | 16.94 | 43.7 | 41.15 | 45.23 | 42 | 23 | 13 | 42 | 37.65 | 90 | 83
1:34 | 1749 | 269.4 | 49 | 77.9 | 95.1 | 70 | 51.1 | 175 | 94.9 | 211.1 | 208.5 | 43 | 11.2 | 30 | 0.051 | 103.9 | 30.6 | 15.386 | 459.5 | 209.7 | 209.2 | 97.7 | 35.7 | 0.735 |  |  | 98.4 | 728.3 | 1.126 | -8 | 54.9 | 97 | 29 | 0.997 | 183.92 | 214 | 8210 | 208.51 | 55.72 | -46.88 | 16.94 | 43.8 | 41.23 | 45.23 | 42 | 23 | 13 | 42 | 37.65 | 88 | 85
1:34 | 1748 | 268.9 | 49.2 | 77.9 | 95.1 | 70 | 51.1 | 174.9 | 94.9 | 210.9 | 208.1 | 43 | 11.2 | 30 | 0.05 | 103.9 | 30.6 | 15.405 | 459.4 | 209.4 | 208.9 | 97.7 | 35.8 | 0.734 |  |  | 98.4 | 728.4 | 1.125 | -8 | 55.29 | 97 | 29 | 0.989 | 182.75 | 214 | 8240 | 209.5 | 56.38 | -47 | 16.94 | 43.84 | 41.13 | 45.23 | 42 | 23 | 13 | 42 | 37.65 | 90 | 87
1:34 | 1748 | 267.8 | 48.9 | 77.9 | 95.1 | 70 | 51.1 | 174.6 | 94.9 | 210.6 | 208.1 | 43 | 11.2 | 30 | 0.055 | 103.9 | 30.6 | 15.364 | 458.7 | 209.2 | 208.7 | 97.7 | 35.8 | 0.731 |  |  | 98.5 | 728.4 | 1.124 | -8 | 59.22 | 97 | 29 | 1.004 | 182.75 | 202 | 9820 | 207.57 | 56.27 | -47.06 | 17 | 43.89 | 41.16 | 45.23 | 42 | 23 | 13 | 42 | 38.04 | 91 | 85
1:34 | 1755 | 269.5 | 50 | 77.9 | 95.1 | 70 | 51.1 | 174.5 | 94.9 | 210.6 | 208.4 | 43 | 11.2 | 30 | 0.053 | 104 | 30.6 | 15.344 | 458.5 | 209.5 | 208.9 | 97.7 | 35.8 | 0.734 |  |  | 98.5 | 728.5 | 1.124 | -8 | 59.61 | 97 | 29 | 0.992 | 183.53 | 213 | 8730 | 208.83 | 55.43 | -47 | 17 | 43.8 | 41.11 | 45.23 | 42 | 23 | 13 | 42 | 37.65 | 90 | 88
1:34 | 1754 | 270 | 50.2 | 77.9 | 95.1 | 70 | 51.1 | 174.1 | 95 | 209.9 | 208.3 | 43 | 11.2 | 30 | 0.046 | 104 | 30.6 | 15.378 | 459.5 | 209.7 | 209.2 | 97.7 | 35.8 | 0.735 |  |  | 98.5 | 728.4 | 1.122 | -8 | 55.29 | 97 | 29 | 1.001 | 182.35 | 211 | 8900 | 209.82 | 53.56 | -47.19 | 17.06 | 43.55 | 41.13 | 45.12 | 42 | 23 | 13 | 42 | 37.65 | 85 | 89
1:34 | 1756 | 272.1 | 50.2 | 77.9 | 95.1 | 70 | 51.1 | 174 | 95 | 209.8 | 208.2 | 43 | 11.2 | 30 | 0.037 | 104 | 30.6 | 15.419 | 459.7 | 209.8 | 209.3 | 97.7 | 35.8 | 0.738 |  |  | 98.5 | 728.3 | 1.123 | -8 | 49.41 | 97 | 29 | 0.99 | 182.75 | 203 | 9310 | 206.58 | 54.67 | -46.94 | 16.94 | 43.86 | 40.98 | 45.12 | 42 | 23 | 13 | 42 | 37.65 | 89 | 92
1:34 | 1750 | 271.1 | 49.5 | 77.9 | 95.1 | 70 | 51.1 | 173.9 | 95 | 209.7 | 208 | 43.1 | 11.2 | 30 | 0.035 | 104 | 30.6 | 15.463 | 459.9 | 209.9 | 209.4 | 97.7 | 35.8 | 0.737 |  |  | 98.5 | 728.1 | 1.125 | -8 | 50.2 | 97 | 29 | 1.003 | 180.78 | 211 | 8530 | 208.51 | 54.52 | -47 | 17.19 | 43.64 | 40.94 | 45.33 | 42 | 23 | 13 | 42 | 37.65 | 84 | 89
1:34 | 1749 | 270.2 | 48.9 | 77.9 | 95.1 | 70 | 51.1 | 174 | 95 | 209.9 | 208.2 | 43.1 | 11.2 | 30 | 0.044 | 104 | 30.6 | 15.457 | 461.8 | 209.7 | 209.2 | 97.7 | 35.8 | 0.735 |  |  | 98.5 | 728 | 1.143 | -8 | 58.43 | 97 | 29 | 0.984 | 183.14 | 203 | 8160 | 206.58 | 55.69 | -47.12 | 16.88 | 43.75 | 41.05 | 45.33 | 42 | 23 | 13 | 42 | 37.65 | 87 | 82
1:34 | 1751 | 269.2 | 49.9 | 77.9 | 95.1 | 70 | 51.1 | 173.8 | 95 | 209.5 | 208.4 | 43.1 | 11.2 | 30 | 0.047 | 104 | 30.5 | 15.4 | 461.9 | 209.6 | 209.1 | 97.7 | 35.8 | 0.734 |  |  | 98.5 | 727.9 | 1.122 | -8 | 59.22 | 97 | 29 | 0.999 | 183.14 | 203 | 8870 | 206.26 | 55.24 | -46.94 | 17 | 43.74 | 41.04 | 45.33 | 42 | 23 | 13 | 42 | 37.65 | 85 | 82
1:34 | 1750 | 267.1 | 49.5 | 77.9 | 95.1 | 70 | 51.1 | 174 | 95 | 209.9 | 208.6 | 43.1 | 11.2 | 30 | 0.056 | 104 | 30.5 | 15.401 | 462.6 | 209.7 | 209.2 | 97.7 | 35.8 | 0.73 |  |  | 98.4 | 727.9 | 1.121 | -8 | 58.43 | 97 | 29 | 0.993 | 181.96 | 215 | 9240 | 208.51 | 55.08 | -47 | 16.81 | 43.35 | 41.09 | 45.23 | 42 | 23 | 13 | 42 | 37.65 | 86 | 85
1:34 | 1745 | 266.6 | 49.1 | 77.9 | 95.1 | 70 | 51.1 | 174.5 | 94.9 | 210.4 | 208.4 | 43 | 11.2 | 30 | 0.06 | 104 | 30.6 | 15.4 | 462.4 | 209.5 | 209 | 97.7 | 35.8 | 0.732 |  |  | 98.5 | 728 | 1.128 | -8 | 59.22 | 97 | 29 | 0.999 | 183.14 | 204 | 8920 | 207.89 | 54.54 | -46.81 | 16.81 | 43.74 | 41.17 | 45.12 | 42 | 23 | 13 | 42 | 37.65 | 89 | 85
1:34 | 1745 | 266.5 | 48.3 | 77.9 | 95.1 | 70 | 51.1 | 174.7 | 94.9 | 210.7 | 208 | 43 | 11.2 | 30 | 0.058 | 103.9 | 30.6 | 15.349 | 463 | 209.1 | 208.6 | 97.7 | 35.8 | 0.73 |  |  | 98.5 | 728.1 | 1.13 | -8 | 59.61 | 97 | 29 | 1.012 | 182.35 | 202 | 9730 | 206.9 | 57.14 | -46.94 | 16.69 | 43.88 | 41.39 | 45.12 | 42 | 23 | 13 | 42 | 38.04 | 92 | 83
1:34 | 1752 | 268.3 | 50.5 | 77.9 | 95.1 | 70 | 51.1 | 174.8 | 94.9 | 210.8 | 208.2 | 43 | 11.2 | 30 | 0.052 | 104 | 30.6 | 15.292 | 462.7 | 209.4 | 208.9 | 97.7 | 35.9 | 0.735 |  |  | 98.5 | 728.2 | 1.136 | -8 | 58.04 | 97 | 29 | 0.989 | 183.14 | 212 | 9160 | 208.83 | 56.16 | -47.06 | 17.12 | 43.56 | 41.2 | 45.12 | 42 | 23 | 13 | 42 | 37.65 | 88 | 84
1:34 | 1750 | 268.9 | 49.4 | 77.9 | 95.1 | 70 | 51.1 | 174.5 | 95 | 210.5 | 208.3 | 43 | 11.2 | 30 | 0.051 | 104 | 30.6 | 15.314 | 462.9 | 209.6 | 209.1 | 97.7 | 35.9 | 0.735 |  |  | 98.5 | 728.2 | 1.125 | -8 | 58.04 | 97 | 29 | 1.008 | 183.14 | 204 | 8580 | 206.26 | 56.27 | -46.94 | 17 | 43.77 | 41.17 | 45.12 | 42 | 23 | 13 | 42 | 37.65 | 94 | 87
1:34 | 1754 | 270 | 49.9 | 77.9 | 95.1 | 70 | 51 | 174.5 | 95 | 210.5 | 208.3 | 43 | 11.2 | 30 | 0.048 | 103.9 | 30.6 | 15.391 | 463 | 209.7 | 209.2 | 97.7 | 35.9 | 0.735 |  |  | 98.5 | 728.2 | 1.119 | -8 | 55.69 | 97 | 29 | 1.003 | 182.35 | 213 | 8820 | 209.82 | 56.27 | -46.88 | 16.94 | 43.84 | 41.29 | 45.12 | 42 | 23 | 13 | 42 | 37.65 | 87 | 82
1:34 | 1753 | 270.2 | 50.3 | 77.9 | 95.2 | 70 | 51 | 174.3 | 95 | 210.1 | 208.2 | 43 | 11.2 | 30 | 0.048 | 104 | 30.6 | 15.46 | 463.6 | 209.7 | 209.2 | 97.7 | 35.8 | 0.738 |  |  | 98.5 | 728.2 | 1.121 | -8 | 54.51 | 97 | 29 | 0.993 | 183.14 | 213 | 7650 | 208.83 | 54.49 | -46.88 | 17 | 43.95 | 41.2 | 45.12 | 42 | 23 | 13 | 42 | 37.65 | 88 | 82
1:34 | 1749 | 268.9 | 49.2 | 77.9 | 95.1 | 70 | 51 | 173.8 | 95 | 209.5 | 208.1 | 43 | 11.2 | 30 | 0.051 | 104 | 30.6 | 15.417 | 463.2 | 209.4 | 209 | 97.7 | 35.8 | 0.738 |  |  | 98.5 | 728.2 | 1.125 | -8 | 53.73 | 97 | 29 | 1.009 | 182.75 | 204 | 8900 | 206.58 | 55.21 | -46.81 | 16.62 | 43.93 | 41.33 | 45.23 | 42 | 23 | 13 | 42 | 38.04 | 89 | 83
1:34 | 1745 | 267 | 48.4 | 77.9 | 95.1 | 70 | 51 | 173.6 | 95 | 209.2 | 208.1 | 43 | 11.2 | 30 | 0.061 | 103.9 | 30.6 | 15.363 | 462.7 | 209.2 | 208.7 | 97.7 | 35.8 | 0.737 |  |  | 98.5 | 728.3 | 1.122 | -8 | 59.61 | 97 | 29 | 1.011 | 182.75 | 214 | 8870 | 209.82 | 55.37 | -46.94 | 16.81 | 43.84 | 41.32 | 45.23 | 42 | 23 | 13 | 42 | 37.65 | 89 | 81
1:34 | 1746 | 265.9 | 48.6 | 77.9 | 95.1 | 70 | 51 | 173.2 | 94.9 | 208.8 | 208 | 43 | 11.2 | 30 | 0.063 | 103.9 | 30.6 | 15.294 | 461.9 | 209.1 | 208.6 | 97.7 | 35.8 | 0.732 |  |  | 98.5 | 728.5 | 1.125 | -8 | 60.39 | 97 | 29 | 0.992 | 182.75 | 202 | 7970 | 204.97 | 55.99 | -46.62 | 16.75 | 43.81 | 41.28 | 45.23 | 42 | 23 | 13 | 42 | 37.65 | 91 | 81
1:34 | 1744 | 266.3 | 48.2 | 77.9 | 95.1 | 70 | 51 | 174.1 | 94.9 | 210.1 | 208.2 | 43 | 11.2 | 30 | 0.061 | 103.9 | 30.6 | 15.232 | 460.9 | 209.3 | 208.8 | 97.7 | 35.8 | 0.731 |  |  | 98.5 | 728.6 | 1.117 | -8 | 58.43 | 97 | 29 | 1.002 | 182.75 | 212 | 8580 | 209.82 | 55.32 | -47.19 | 16.94 | 43.57 | 41.2 | 45.12 | 42 | 23 | 13 | 42 | 37.65 | 89 | 82
1:34 | 1743 | 264.9 | 48.2 | 77.9 | 95.1 | 70 | 51 | 174.1 | 94.9 | 210 | 208.4 | 43 | 11.2 | 30 | 0.061 | 103.9 | 30.5 | 15.232 | 460.4 | 209.5 | 209 | 97.7 | 35.8 | 0.73 |  |  | 98.5 | 728.7 | 1.133 | -8 | 54.9 | 97 | 29 | 1 | 180.39 | 203 | 8900 | 206.58 | 53.71 | -46.81 | 17.12 | 43.89 | 41.1 | 45.12 | 42 | 23 | 13 | 42 | 38.04 | 88 | 83
1:34 | 1748 | 266.3 | 49.6 | 77.9 | 95.1 | 70 | 51 | 173.8 | 95 | 209.6 | 208.1 | 43 | 11.2 | 30 | 0.058 | 104 | 30.6 | 15.254 | 460.1 | 209.4 | 208.9 | 97.7 | 35.8 | 0.731 |  |  | 98.5 | 728.7 | 1.115 | -8 | 54.9 | 97 | 29 | 1.014 | 178.04 | 214 | 8550 | 209.5 | 55.97 | -47 | 16.81 | 43.61 | 41.17 | 45.12 | 42 | 23 | 13 | 42 | 38.04 | 88 | 86
1:34 | 1752 | 267.3 | 49.7 | 77.9 | 95.1 | 70 | 51 | 173.4 | 94.9 | 209.1 | 208.5 | 43 | 11.2 | 30 | 0.052 | 104 | 30.5 | 15.321 | 459.7 | 209.8 | 209.3 | 97.7 | 35.8 | 0.732 |  |  | 98.5 | 728.7 | 1.116 | -8 | 53.33 | 97 | 29 | 0.989 | 180 | 215 | 8600 | 206.9 | 55.28 | -47.06 | 17.12 | 43.63 | 40.98 | 45.12 | 42 | 23 | 13 | 42 | 38.04 | 90 | 86
1:34 | 1753 | 270.9 | 49.2 | 77.9 | 95.1 | 70 | 51 | 173.5 | 95 | 209.3 | 208.4 | 43 | 11.2 | 30 | 0.04 | 104 | 30.6 | 15.423 | 459.5 | 210 | 209.5 | 97.7 | 35.8 | 0.735 |  |  | 98.5 | 728.7 | 1.138 | -8 | 52.16 | 97 | 29 | 1.017 | 176.86 | 204 | 9800 | 206.26 | 54.5 | -47.06 | 17 | 43.75 | 41.13 | 45.12 | 42 | 23 | 13 | 42 | 38.04 | 90 | 82
1:34 | 1755 | 271.4 | 50.1 | 77.9 | 95.1 | 70 | 51 | 173.8 | 95 | 209.7 | 208.7 | 43 | 11.2 | 30 | 0.042 | 104 | 30.6 | 15.485 | 458.2 | 210.1 | 209.6 | 97.7 | 35.8 | 0.734 |  |  | 98.5 | 728.5 | 1.122 | -8 | 56.47 | 97 | 29 | 0.986 | 183.53 | 212 | 8550 | 211.11 | 55.1 | -47 | 17.19 | 43.8 | 41.02 | 45.33 | 42 | 23 | 13 | 42 | 37.65 | 89 | 89
1:34 | 1754 | 271.5 | 50.2 | 77.9 | 95.1 | 70 | 51 | 174.4 | 95 | 210.4 | 208.7 | 43.1 | 11.3 | 30 | 0.034 | 104 | 30.6 | 15.515 | 458.3 | 210.3 | 209.9 | 97.7 | 35.8 | 0.735 |  |  | 98.5 | 728.4 | 1.124 | -8 | 54.9 | 97 | 29 | 1.015 | 183.53 | 205 | 8140 | 208.51 | 56.53 | -47.19 | 17.06 | 43.58 | 40.91 | 45.33 | 42 | 23 | 13 | 42 | 38.04 | 93 | 87
1:34 | 1754 | 271.9 | 49.8 | 77.9 | 95 | 70 | 51 | 174.3 | 95 | 210.3 | 208.6 | 43.1 | 11.2 | 30 | 0.034 | 104 | 30.6 | 15.507 | 457.9 | 210.3 | 209.9 | 97.7 | 35.8 | 0.737 |  |  | 98.5 | 728.3 | 1.137 | -8 | 47.84 | 97 | 29 | 0.993 | 183.92 | 203 | 8190 | 208.19 | 54.89 | -47.12 | 17.06 | 43.82 | 40.83 | 45.33 | 42 | 23 | 13 | 42 | 37.65 | 92 | 84
1:34 | 1754 | 271.2 | 49.8 | 77.9 | 95 | 70 | 51 | 174 | 95 | 209.9 | 208.8 | 43.1 | 11.3 | 30 | 0.04 | 104 | 30.6 | 15.463 | 457.9 | 210.2 | 209.7 | 97.7 | 35.8 | 0.736 |  |  | 98.5 | 728.2 | 1.127 | -8 | 57.65 | 97 | 29 | 0.989 | 183.53 | 213 | 8920 | 211.43 | 54.57 | -47 | 16.81 | 43.31 | 41.07 | 45.44 | 42 | 23 | 13 | 42 | 37.65 | 88 | 84
1:34 | 1746 | 267.5 | 49 | 77.9 | 95 | 70 | 51.1 | 173.8 | 95 | 209.5 | 208.8 | 43.1 | 11.3 | 30 | 0.045 | 104 | 30.5 | 15.475 | 458.2 | 210.1 | 209.7 | 97.7 | 35.8 | 0.734 |  |  | 98.4 | 728.3 | 1.127 | -8 | 55.69 | 97 | 29 | 1.009 | 183.14 | 215 | 8480 | 208.51 | 56.52 | -47 | 16.88 | 43.72 | 41 | 45.44 | 42 | 23 | 13 | 42 | 37.65 | 88 | 85
1:34 | 1747 | 268.1 | 48.4 | 77.9 | 95.1 | 70 | 51.1 | 174.3 | 95 | 210.3 | 209 | 43.1 | 11.2 | 30 | 0.05 | 104 | 30.5 | 15.427 | 458.5 | 210.2 | 209.7 | 97.7 | 35.8 | 0.732 |  |  | 98.5 | 728.3 | 1.132 | -8 | 59.22 | 97 | 29 | 0.991 | 184.31 | 204 | 8580 | 211.43 | 55.47 | -46.94 | 16.94 | 43.37 | 41.13 | 45.44 | 42 | 23 | 13 | 42 | 38.04 | 92 | 84
1:34 | 1750 | 269 | 49.2 | 77.9 | 95.1 | 70 | 51.1 | 174.6 | 95 | 210.6 | 208.8 | 43.1 | 11.2 | 30 | 0.05 | 104 | 30.5 | 15.427 | 457.9 | 210.1 | 209.6 | 97.7 | 35.7 | 0.735 |  |  | 98.5 | 728.4 | 1.153 | -8 | 57.65 | 97 | 29 | 0.992 | 180.78 | 215 | 9090 | 208.83 | 55.01 | -46.88 | 17.25 | 43.94 | 41.12 | 45.33 | 42 | 23 | 13 | 42 | 37.65 | 94 | 90
1:34 | 1749 | 270.3 | 48.9 | 77.9 | 95.1 | 70 | 51.1 | 174.4 | 95 | 210.3 | 208.6 | 43.1 | 11.2 | 30 | 0.046 | 104 | 30.5 | 15.415 | 455.6 | 210 | 209.5 | 97.7 | 35.7 | 0.737 |  |  | 98.5 | 728.5 | 1.129 | -8 | 52.16 | 97 | 29 | 0.984 | 183.14 | 212 | 8700 | 208.83 | 54.54 | -47.12 | 16.94 | 43.79 | 41.16 | 45.33 | 42 | 23 | 13 | 42 | 37.65 | 89 | 84
1:34 | 1748 | 270.5 | 48.3 | 77.9 | 95.1 | 70 | 51.1 | 174.1 | 95 | 209.9 | 208.3 | 43.1 | 11.3 | 30 | 0.05 | 104 | 30.5 | 15.427 | 454.8 | 209.6 | 209.1 | 97.7 | 35.8 | 0.736 |  |  | 98.5 | 728.5 | 1.125 | -8 | 57.65 | 97 | 29 | 1.001 | 183.14 | 203 | 9310 | 206.58 | 55.51 | -47 | 16.69 | 43.77 | 41.19 | 45.33 | 42 | 23 | 13 | 42 | 37.65 | 92 | 90
1:34 | 1748 | 268.9 | 49.4 | 77.9 | 95.1 | 70 | 51.1 | 173.6 | 95 | 209.2 | 208 | 43.1 | 11.3 | 30 | 0.059 | 104 | 30.6 | 15.412 | 455.1 | 209.2 | 208.7 | 97.7 | 35.8 | 0.732 |  |  | 98.5 | 728.5 | 1.128 | -8 | 58.82 | 97 | 29 | 0.999 | 182.35 | 202 | 9260 | 204.97 | 55.69 | -46.88 | 16.69 | 43.85 | 41.22 | 45.33 | 42 | 23 | 13 | 42 | 38.04 | 86 | 86
1:34 | 1744 | 266.1 | 48.2 | 77.9 | 95.1 | 70 | 51.1 | 173.4 | 95 | 209 | 208 | 43.1 | 11.3 | 29.9 | 0.063 | 104 | 30.5 | 15.359 | 455.2 | 209 | 208.5 | 97.7 | 35.8 | 0.73 |  |  | 98.5 | 728.5 | 1.121 | -8 | 60.39 | 97 | 29 | 1.002 | 182.75 | 214 | 8480 | 209.5 | 56.54 | -46.94 | 16.94 | 43.92 | 41.29 | 45.23 | 42 | 23 | 13 | 42 | 37.65 | 90 | 85
1:34 | 1745 | 266 | 48.6 | 77.9 | 95.2 | 70 | 51.1 | 173.3 | 95 | 209 | 208.1 | 43 | 11.3 | 29.9 | 0.064 | 103.9 | 30.6 | 15.309 | 455.7 | 209.1 | 208.6 | 97.7 | 35.8 | 0.728 |  |  | 98.5 | 728.6 | 1.118 | -8 | 60.39 | 97 | 29 | 0.997 | 183.14 | 203 | 8900 | 206.58 | 55.84 | -47.06 | 16.69 | 43.73 | 41.38 | 45.12 | 42 | 23 | 13 | 42 | 37.65 | 93 | 83
1:34 | 1753 | 269.6 | 49.6 | 77.9 | 95.2 | 70 | 51.1 | 174.4 | 95 | 210.5 | 208 | 43 | 11.3 | 29.9 | 0.057 | 103.9 | 30.5 | 15.257 | 455.2 | 209.1 | 208.6 | 97.7 | 35.8 | 0.73 |  |  | 98.5 | 728.7 | 1.132 | -8 | 58.82 | 97 | 29 | 0.999 | 182.75 | 203 | 8600 | 204.97 | 56.6 | -46.88 | 16.94 | 43.91 | 41.3 | 45.12 | 42 | 23 | 13 | 42 | 37.65 | 89 | 76
1:34 | 1754 | 270.9 | 49.5 | 77.9 | 95.2 | 70 | 51.1 | 174.1 | 95 | 210 | 207.6 | 43 | 11.3 | 29.9 | 0.053 | 103.9 | 30.5 | 15.272 | 456 | 208.9 | 208.4 | 97.7 | 35.8 | 0.734 |  |  | 98.4 | 728.6 | 1.122 | -8 | 57.65 | 97 | 29 | 0.982 | 182.35 | 202 | 7800 | 206.26 | 56.55 | -47.06 | 16.94 | 43.69 | 41.24 | 45.12 | 42 | 23 | 13 | 42 | 37.65 | 90 | 83
1:34 | 1749 | 267.9 | 49.4 | 77.9 | 95.1 | 70 | 51.1 | 173.6 | 95 | 209.2 | 207.8 | 43 | 11.3 | 29.9 | 0.061 | 103.9 | 30.5 | 15.295 | 456 | 208.9 | 208.5 | 97.7 | 35.8 | 0.731 |  |  | 98.5 | 728.4 | 1.127 | -8 | 56.47 | 97 | 29 | 0.989 | 182.35 | 212 | 7990 | 208.51 | 55.92 | -46.94 | 17.06 | 43.95 | 41.28 | 45.23 | 42 | 23 | 13 | 42 | 37.65 | 85 | 88
1:34 | 1750 | 268.6 | 49.5 | 77.9 | 95.1 | 70 | 51.1 | 173.4 | 95 | 209.1 | 208 | 43 | 11.3 | 29.9 | 0.059 | 103.9 | 30.5 | 15.281 | 455.9 | 209.1 | 208.6 | 97.7 | 35.8 | 0.731 |  |  | 98.5 | 728.3 | 1.124 | -8 | 58.04 | 97 | 29 | 1.001 | 183.14 | 203 | 8950 | 204.97 | 57.37 | -46.88 | 17 | 43.59 | 41.23 | 45.23 | 42 | 23 | 13 | 42 | 37.65 | 88 | 85
1:34 | 1748 | 265.5 | 49.6 | 77.9 | 95.1 | 70 | 51 | 173.8 | 95 | 209.6 | 208.2 | 43 | 11.3 | 29.9 | 0.057 | 103.9 | 30.5 | 15.278 | 456.3 | 209.4 | 208.9 | 97.7 | 35.8 | 0.728 |  |  | 98.5 | 728.2 | 1.124 | -8 | 58.04 | 97 | 29 | 0.999 | 183.14 | 205 | 8770 | 209.82 | 55.39 | -46.81 | 17.12 | 43.88 | 41.09 | 45.12 | 42 | 23 | 13 | 42 | 37.65 | 88 | 84
1:34 | 1750 | 269.8 | 48.9 | 77.9 | 95.1 | 70 | 51 | 174.2 | 95 | 210.1 | 208 | 43 | 11.3 | 29.9 | 0.043 | 104 | 30.5 | 15.29 | 455.6 | 209.8 | 209.4 | 97.7 | 35.8 | 0.735 |  |  | 98.5 | 728.2 | 1.121 | -8 | 50.98 | 97 | 29 | 0.991 | 182.75 | 212 | 8870 | 209.82 | 55.57 | -47 | 16.94 | 43.68 | 41.23 | 45.03 | 42 | 23 | 13 | 42 | 37.65 | 91 | 86
1:34 | 1749 | 270.2 | 48.9 | 77.9 | 95.1 | 70 | 51 | 173.9 | 95 | 209.7 | 208 | 43 | 11.3 | 29.9 | 0.042 | 104 | 30.6 | 15.369 | 455.1 | 209.8 | 209.3 | 97.7 | 35.8 | 0.736 |  |  | 98.5 | 728.2 | 1.122 | -8 | 53.33 | 97 | 29 | 0.999 | 183.14 | 203 | 8360 | 207.24 | 56.34 | -47.06 | 17 | 43.82 | 41.24 | 45.23 | 42 | 23 | 13 | 42 | 37.65 | 91 | 85
1:34 | 1752 | 270.3 | 49.2 | 77.9 | 95.1 | 70 | 51 | 173.4 | 95 | 209.2 | 208.1 | 43.1 | 11.3 | 29.9 | 0.044 | 104 | 30.6 | 15.437 | 455.7 | 209.7 | 209.2 | 97.7 | 35.8 | 0.737 |  |  | 98.5 | 728.1 | 1.143 | -8 | 56.86 | 97 | 29 | 1.009 | 182.75 | 211 | 8770 | 209.82 | 56.07 | -47 | 17.06 | 43.91 | 41.15 | 45.33 | 42 | 23 | 13 | 42 | 37.65 | 92 | 86
1:34 | 1753 | 271.3 | 49.2 | 77.9 | 95.1 | 70 | 51 | 173.7 | 95 | 209.5 | 208.3 | 43.1 | 11.3 | 29.9 | 0.043 | 104.1 | 30.6 | 15.492 | 455.5 | 209.8 | 209.4 | 97.7 | 35.8 | 0.737 |  |  | 98.5 | 727.9 | 1.12 | -8 | 51.76 | 97 | 29 | 1.004 | 183.53 | 214 | 8900 | 208.83 | 55.79 | -47.12 | 17.19 | 43.64 | 41.02 | 45.33 | 42 | 23 | 13 | 42 | 37.65 | 91 | 86
1:34 | 1756 | 271.5 | 50.4 | 77.9 | 95.1 | 70 | 51 | 173.8 | 95 | 209.7 | 208.3 | 43.1 | 11.3 | 29.9 | 0.043 | 104 | 30.6 | 15.489 | 456 | 209.8 | 209.3 | 97.7 | 35.8 | 0.738 |  |  | 98.5 | 727.7 | 1.112 | -8 | 55.69 | 97 | 29 | 0.988 | 183.14 | 212 | 8120 | 208.51 | 55.11 | -47 | 17.06 | 43.46 | 41.09 | 45.44 | 42 | 23 | 13 | 42 | 37.65 | 93 | 86
1:34 | 1758 | 272.7 | 50.7 | 77.9 | 95.1 | 70 | 51 | 174 | 95 | 209.9 | 208.4 | 43.2 | 11.3 | 29.9 | 0.039 | 104.1 | 30.6 | 15.472 | 455.2 | 209.9 | 209.5 | 97.7 | 35.8 | 0.74 |  |  | 98.5 | 727.5 | 1.127 | -8 | 54.9 | 97 | 29 | 0.992 | 177.25 | 204 | 8730 | 208.19 | 55.47 | -47.06 | 16.88 | 43.72 | 41.05 | 45.44 | 42 | 23 | 13 | 42 | 37.65 | 93 | 84
1:34 | 1753 | 271.9 | 50 | 77.9 | 95.1 | 70 | 51 | 173.7 | 95 | 209.4 | 208.4 | 43.2 | 11.3 | 29.9 | 0.04 | 104.1 | 30.6 | 15.481 | 456.2 | 209.9 | 209.4 | 97.7 | 35.8 | 0.74 |  |  | 98.5 | 727.4 | 1.119 | -8 | 51.76 | 97 | 29 | 0.99 | 182.75 | 204 | 8820 | 208.19 | 53.52 | -47 | 17.06 | 43.44 | 40.93 | 45.44 | 42 | 23 | 13 | 42 | 37.65 | 90 | 86
1:34 | 1740 | 267 | 48.1 | 77.9 | 95.1 | 70 | 51 | 173.2 | 95 | 208.8 | 208.5 | 43.2 | 11.3 | 29.9 | 0.05 | 104 | 30.6 | 15.478 | 456.8 | 209.8 | 209.3 | 97.7 | 35.8 | 0.734 |  |  | 98.5 | 727.4 | 1.121 | -8 | 56.86 | 97 | 29 | 1.001 | 180.39 | 214 | 9260 | 208.19 | 55.43 | -46.81 | 16.75 | 43.79 | 41.06 | 45.44 | 42 | 23 | 13 | 42 | 37.65 | 91 | 82
1:34 | 1751 | 267.9 | 49.9 | 77.9 | 95.1 | 70 | 51 | 174.1 | 95 | 210.1 | 208.6 | 43.2 | 11.3 | 29.9 | 0.056 | 104 | 30.6 | 15.39 | 457.7 | 209.8 | 209.3 | 97.7 | 35.9 | 0.734 |  |  | 98.5 | 727.6 | 1.124 | -8 | 56.86 | 97 | 29 | 0.996 | 183.53 | 202 | 8160 | 206.26 | 55.55 | -46.88 | 16.81 | 43.77 | 41.07 | 45.33 | 42 | 23 | 13 | 42 | 37.65 | 90 | 82
1:34 | 1750 | 268.1 | 49.3 | 77.9 | 95.1 | 70 | 51 | 174.7 | 95 | 210.7 | 208.4 | 43.1 | 11.3 | 29.9 | 0.058 | 104 | 30.6 | 15.333 | 458.8 | 209.6 | 209.1 | 97.7 | 35.9 | 0.735 |  |  | 98.5 | 727.8 | 1.123 | -8 | 52.94 | 97 | 29 | 1 | 182.75 | 212 | 8970 | 208.19 | 56.53 | -47.12 | 16.69 | 43.86 | 41.11 | 45.23 | 42 | 23 | 13 | 42 | 37.65 | 91 | 82
1:34 | 1751 | 269.5 | 49.1 | 77.9 | 95.1 | 70 | 51 | 174.9 | 95 | 210.9 | 208 | 43.1 | 11.3 | 29.9 | 0.056 | 104 | 30.5 | 15.303 | 458.6 | 209.3 | 208.8 | 97.7 | 35.8 | 0.735 |  |  | 98.5 | 727.9 | 1.124 | -8 | 55.69 | 97 | 29 | 1.003 | 183.14 | 214 | 8190 | 209.18 | 55.6 | -46.88 | 16.88 | 43.77 | 41.2 | 45.23 | 42 | 23 | 13 | 42 | 37.65 | 87 | 81
1:34 | 1747 | 267.9 | 48.6 | 77.9 | 95.1 | 70 | 51 | 173.8 | 95 | 209.5 | 207.7 | 43.1 | 11.3 | 29.9 | 0.062 | 104 | 30.6 | 15.3 | 458 | 208.9 | 208.4 | 97.7 | 35.9 | 0.733 |  |  | 98.5 | 728 | 1.121 | -8 | 58.43 | 97 | 29 | 1.013 | 182.35 | 202 | 9630 | 207.24 | 56.42 | -47.12 | 17 | 43.47 | 41.23 | 45.12 | 42 | 23 | 13 | 42 | 38.04 | 87 | 81
1:34 | 1747 | 267.3 | 48.1 | 77.9 | 95.1 | 70 | 51 | 173.3 | 95 | 208.9 | 207.8 | 43.1 | 11.3 | 29.9 | 0.066 | 104 | 30.6 | 15.307 | 458.3 | 208.9 | 208.4 | 97.7 | 35.9 | 0.731 |  |  | 98.5 | 728 | 1.124 | -8 | 59.22 | 97 | 29 | 0.993 | 181.96 | 213 | 8870 | 209.82 | 56.35 | -46.88 | 17.06 | 43.87 | 41.1 | 45.12 | 42 | 23 | 13 | 42 | 37.65 | 85 | 88
1:34 | 1744 | 265.1 | 48.6 | 77.9 | 95.1 | 70 | 51 | 173 | 95 | 208.5 | 207.9 | 43 | 11.3 | 29.9 | 0.07 | 104 | 30.6 | 15.274 | 459 | 209 | 208.5 | 97.7 | 35.9 | 0.728 |  |  | 98.5 | 728.1 | 1.125 | -8 | 59.22 | 97 | 29 | 1.011 | 182.35 | 214 | 8070 | 206.9 | 56.5 | -46.94 | 16.81 | 43.87 | 41.18 | 45.03 | 42 | 23 | 13 | 42 | 38.04 | 87 | 82
1:34 | 1738 | 263.1 | 47.2 | 77.9 | 95.1 | 70 | 51 | 173 | 95 | 208.5 | 208.1 | 43 | 11.3 | 29.9 | 0.068 | 103.9 | 30.6 | 15.258 | 459.7 | 209.2 | 208.7 | 97.7 | 35.9 | 0.726 |  |  | 98.5 | 728.3 | 1.122 | -8 | 60 | 97 | 29 | 1.023 | 182.75 | 212 | 8700 | 209.82 | 55.36 | -46.62 | 17.06 | 43.85 | 41.14 | 45.03 | 42 | 23 | 13 | 42 | 38.04 | 90 | 86
1:34 | 1747 | 265.1 | 48.9 | 77.9 | 95.1 | 70 | 51 | 172.9 | 95 | 208.5 | 208.2 | 42.9 | 11.3 | 29.9 | 0.068 | 104 | 30.6 | 15.259 | 459.4 | 209.3 | 208.8 | 97.7 | 35.9 | 0.727 |  |  | 98.5 | 728.5 | 1.131 | -8 | 58.82 | 97 | 29 | 1.011 | 183.14 | 214 | 9380 | 209.82 | 55.22 | -46.94 | 16.75 | 43.87 | 41.31 | 44.92 | 42 | 23 | 13 | 42 | 38.04 | 85 | 86
1:34 | 1750 | 267.1 | 49.2 | 77.9 | 95.1 | 70 | 51 | 173 | 95 | 208.6 | 208 | 42.9 | 11.3 | 29.9 | 0.065 | 104 | 30.6 | 15.237 | 459 | 209.1 | 208.6 | 97.7 | 35.8 | 0.729 |  |  | 98.5 | 728.8 | 1.116 | -8 | 56.47 | 97 | 29 | 1.001 | 181.96 | 202 | 8750 | 206.58 | 55.75 | -46.94 | 17 | 43.45 | 41.35 | 44.92 | 42 | 23 | 13 | 42 | 38.04 | 88 | 83
1:35 | 1751 | 267.9 | 49.5 | 77.9 | 95.1 | 70 | 51 | 173.4 | 95 | 209.3 | 207.9 | 42.9 | 11.3 | 29.9 | 0.06 | 104 | 30.5 | 15.216 | 458.8 | 209.1 | 208.6 | 97.7 | 35.8 | 0.73 |  |  | 98.5 | 728.9 | 1.121 | -8 | 57.25 | 97 | 29 | 0.991 | 183.14 | 203 | 8090 | 208.19 | 55.23 | -47 | 17.06 | 43.92 | 41.36 | 44.92 | 42 | 23 | 13 | 42 | 37.65 | 89 | 78
1:35 | 1751 | 270 | 49.1 | 77.9 | 95.2 | 70 | 51 | 174.2 | 95 | 210.1 | 207.9 | 42.9 | 11.3 | 29.9 | 0.052 | 104 | 30.6 | 15.265 | 459.2 | 209.3 | 208.8 | 97.7 | 35.8 | 0.733 |  |  | 98.5 | 728.9 | 1.124 | -8 | 55.29 | 97 | 29 | 1.008 | 178.82 | 212 | 8820 | 209.5 | 57.36 | -47 | 17 | 43.65 | 41.21 | 44.92 | 42 | 23 | 13 | 42 | 37.65 | 95 | 85
1:35 | 1749 | 269.8 | 49.3 | 77.9 | 95.2 | 70 | 51 | 174 | 95 | 209.8 | 208.2 | 43 | 11.3 | 29.9 | 0.054 | 104 | 30.6 | 15.367 | 458 | 209.5 | 209 | 97.7 | 35.8 | 0.734 |  |  | 98.5 | 728.7 | 1.124 | -8 | 56.08 | 97 | 29 | 0.993 | 183.14 | 202 | 8070 | 206.26 | 55.84 | -47.06 | 16.94 | 43.66 | 41.13 | 45.03 | 42 | 23 | 13 | 42 | 37.65 | 91 | 83
1:35 | 1747 | 268.5 | 48.9 | 77.9 | 95.1 | 70 | 51 | 173.8 | 95 | 209.5 | 208.2 | 43 | 11.3 | 29.9 | 0.058 | 104 | 30.6 | 15.414 | 457.7 | 209.4 | 208.9 | 97.7 | 35.8 | 0.732 |  |  | 98.5 | 728.7 | 1.126 | -8 | 58.82 | 97 | 29 | 1.013 | 183.14 | 212 | 8900 | 208.51 | 55.24 | -46.88 | 17 | 43.92 | 41.19 | 45.03 | 42 | 23 | 13 | 42 | 37.65 | 90 | 83
1:35 | 1751 | 267.4 | 49.3 | 77.9 | 95.1 | 70 | 51 | 173.4 | 95 | 209 | 208 | 43 | 11.3 | 29.9 | 0.059 | 104 | 30.6 | 15.363 | 457.5 | 209.2 | 208.7 | 97.7 | 35.8 | 0.732 |  |  | 98.5 | 728.6 | 1.11 | -8 | 58.82 | 97 | 29 | 1.005 | 182.35 | 214 | 8600 | 206.58 | 54.51 | -47.12 | 17 | 43.66 | 41.02 | 45.12 | 42 | 23 | 13 | 42 | 38.04 | 84 | 82
1:35 | 1750 | 268 | 49.2 | 77.9 | 95 | 70 | 51 | 173.1 | 95 | 208.6 | 208.2 | 43 | 11.3 | 29.9 | 0.055 | 104 | 30.6 | 15.338 | 457.7 | 209.5 | 209 | 97.7 | 35.8 | 0.733 |  |  | 98.5 | 728.5 | 1.116 | -8 | 58.04 | 97 | 29 | 0.986 | 183.14 | 214 | 9160 | 208.51 | 55.44 | -47 | 17.12 | 43.85 | 41.09 | 45.03 | 42 | 23 | 13 | 42 | 37.65 | 92 | 82
1:35 | 1756 | 270.1 | 50.5 | 77.9 | 95 | 70 | 51 | 173.1 | 95 | 208.6 | 208.2 | 43 | 11.3 | 29.9 | 0.046 | 104 | 30.6 | 15.381 | 457.3 | 209.7 | 209.2 | 97.7 | 35.7 | 0.734 |  |  | 98.5 | 728.4 | 1.119 | -8 | 52.16 | 97 | 29 | 0.996 | 183.14 | 211 | 8680 | 208.51 | 55.99 | -46.94 | 17.06 | 43.66 | 41.13 | 45.03 | 42 | 23 | 13 | 42 | 37.65 | 91 | 87
1:35 | 1754 | 271.2 | 50 | 77.9 | 95.1 | 70 | 51 | 173.3 | 95 | 208.9 | 208.1 | 43.1 | 11.3 | 30 | 0.039 | 104.1 | 30.6 | 15.435 | 458.2 | 209.9 | 209.5 | 97.7 | 35.7 | 0.737 |  |  | 98.5 | 728.2 | 1.124 | -8 | 50.98 | 97 | 29 | 1.031 | 178.43 | 209 | 8920 | 209.5 | 54.82 | -47.19 | 17 | 43.86 | 41.06 | 45.12 | 42 | 23 | 13 | 42 | 37.65 | 88 | 78
1:35 | 1757 | 272.8 | 50 | 77.9 | 95.1 | 70 | 51 | 173.3 | 95.1 | 209 | 208 | 43.1 | 11.3 | 30 | 0.039 | 104.1 | 30.6 | 15.464 | 458 | 209.7 | 209.3 | 97.7 | 35.7 | 0.739 |  |  | 98.5 | 728.2 | 1.129 | -8 | 51.76 | 97 | 29 | 0.995 | 183.14 | 204 | 8240 | 206.58 | 54.74 | -47.06 | 17.06 | 43.64 | 41.01 | 45.23 | 42 | 23 | 13 | 42 | 37.65 | 92 | 83
1:35 | 1747 | 270.1 | 47.8 | 77.9 | 95.1 | 70 | 51 | 173 | 95.1 | 208.6 | 208.1 | 43.1 | 11.3 | 30 | 0.048 | 104 | 30.6 | 15.476 | 458.1 | 209.5 | 209.1 | 97.7 | 35.7 | 0.736 |  |  | 98.5 | 728 | 1.124 | -8 | 56.86 | 97 | 29 | 0.993 | 183.14 | 213 | 9160 | 206.26 | 55.62 | -47.06 | 17 | 43.68 | 41.08 | 45.23 | 42 | 23 | 13 | 42 | 37.65 | 90 | 87
1:35 | 1751 | 269.2 | 49.6 | 77.9 | 95.1 | 70 | 51 | 174.1 | 95 | 210.1 | 208.2 | 43.1 | 11.3 | 30 | 0.053 | 104 | 30.6 | 15.445 | 458.5 | 209.5 | 209 | 97.7 | 35.7 | 0.734 |  |  | 98.5 | 728 | 1.129 | -8 | 59.22 | 97 | 29 | 0.991 | 182.75 | 213 | 8650 | 208.51 | 55.4 | -46.94 | 17.19 | 43.54 | 41.13 | 45.23 | 42 | 23 | 13 | 42 | 37.65 | 92 | 86
1:35 | 1750 | 269.5 | 49.5 | 77.9 | 95.1 | 70 | 51 | 174.7 | 95 | 210.8 | 208.1 | 43.1 | 11.3 | 30 | 0.058 | 104 | 30.6 | 15.377 | 459.3 | 209.2 | 208.8 | 97.7 | 35.7 | 0.735 |  |  | 98.5 | 728 | 1.129 | -8 | 59.22 | 97 | 29 | 0.992 | 183.14 | 211 | 8210 | 206.9 | 55.7 | -46.81 | 16.75 | 43.78 | 41.16 | 45.12 | 42 | 23 | 13 | 42 | 37.65 | 92 | 85
1:35 | 1742 | 265.3 | 48.1 | 77.9 | 95.2 | 70 | 51 | 174.6 | 95.1 | 210.7 | 207.9 | 43 | 11.3 | 30 | 0.069 | 104 | 30.6 | 15.349 | 459.5 | 209 | 208.5 | 97.7 | 35.7 | 0.732 |  |  | 98.5 | 728.1 | 1.121 | -8 | 57.65 | 97 | 29 | 0.997 | 183.14 | 212 | 8680 | 209.5 | 56.3 | -46.94 | 16.75 | 43.67 | 41.15 | 45.12 | 42 | 23 | 13 | 42 | 37.65 | 92 | 88
1:35 | 1750 | 266.9 | 48.6 | 77.9 | 95.2 | 70 | 51 | 174.6 | 95 | 210.8 | 207.9 | 43 | 11.3 | 30 | 0.068 | 104 | 30.6 | 15.284 | 459.8 | 208.9 | 208.4 | 97.7 | 35.7 | 0.733 |  |  | 98.5 | 728.3 | 1.13 | -8 | 60.78 | 97 | 29 | 0.994 | 182.75 | 202 | 7820 | 207.57 | 55.94 | -46.81 | 16.94 | 43.84 | 41.25 | 45.03 | 42 | 23 | 13 | 42 | 37.65 | 87 | 88
1:35 | 1745 | 265.5 | 48.6 | 77.9 | 95.1 | 70 | 51 | 174.7 | 95 | 210.8 | 208.3 | 43 | 11.4 | 30 | 0.065 | 104 | 30.6 | 15.253 | 459.6 | 209.3 | 208.8 | 97.7 | 35.7 | 0.73 |  |  | 98.5 | 728.5 | 1.121 | -8 | 59.61 | 97 | 29 | 1 | 182.75 | 212 | 8870 | 209.5 | 55.94 | -46.94 | 16.62 | 43.47 | 41.27 | 45.03 | 42 | 23 | 13 | 42 | 38.04 | 92 | 89
1:35 | 1747 | 266.9 | 48.7 | 77.9 | 95.1 | 70 | 51 | 174.8 | 95 | 210.8 | 208.4 | 42.9 | 11.3 | 30 | 0.06 | 104 | 30.6 | 15.269 | 460.4 | 209.6 | 209.1 | 97.7 | 35.7 | 0.733 |  |  | 98.5 | 728.7 | 1.124 | -8 | 59.61 | 97 | 29 | 0.994 | 183.14 | 204 | 8950 | 209.5 | 55.62 | -46.94 | 16.81 | 43.89 | 41.12 | 45.03 | 42 | 23 | 13 | 42 | 38.04 | 90 | 88
1:35 | 1749 | 266.9 | 49.1 | 77.9 | 95.1 | 70 | 51 | 174.8 | 95 | 210.9 | 208.3 | 42.9 | 11.3 | 30 | 0.057 | 104.1 | 30.6 | 15.296 | 460.9 | 209.6 | 209.1 | 97.7 | 35.7 | 0.729 |  |  | 98.6 | 728.8 | 1.138 | -8 | 54.12 | 97 | 29 | 1.002 | 175.69 | 214 | 8970 | 208.51 | 55.16 | -46.94 | 17 | 43.93 | 41.28 | 45.03 | 42 | 23 | 13 | 42 | 38.04 | 87 | 93
1:35 | 1752 | 269.8 | 49.4 | 77.9 | 95.1 | 70 | 51 | 175.1 | 95 | 211.2 | 208.1 | 43 | 11.4 | 30 | 0.053 | 104.1 | 30.6 | 15.32 | 461.4 | 209.5 | 209 | 97.7 | 35.7 | 0.732 |  |  | 98.5 | 728.9 | 1.12 | -8 | 54.51 | 97 | 29 | 0.998 | 182.35 | 203 | 8210 | 206.26 | 55.58 | -47.06 | 16.81 | 43.89 | 41.19 | 45.03 | 42 | 23 | 13 | 42 | 37.65 | 87 | 87
1:35 | 1746 | 267.4 | 48.1 | 77.9 | 95.1 | 70 | 51 | 175 | 95 | 211.1 | 208.1 | 43 | 11.4 | 30 | 0.057 | 104 | 30.6 | 15.351 | 461.3 | 209.3 | 208.9 | 97.7 | 35.7 | 0.73 |  |  | 98.5 | 728.9 | 1.122 | -8 | 57.25 | 97 | 29 | 1.001 | 182.75 | 211 | 7940 | 208.19 | 55.7 | -46.88 | 17.06 | 43.66 | 41.23 | 45.12 | 42 | 23 | 13 | 42 | 38.04 | 90 | 88
1:35 | 1747 | 267.4 | 48.7 | 77.9 | 95.1 | 70 | 51 | 174.9 | 95 | 211.1 | 207.9 | 43 | 11.4 | 30 | 0.062 | 104 | 30.6 | 15.315 | 459.9 | 209.1 | 208.6 | 97.7 | 35.7 | 0.73 |  |  | 98.6 | 728.9 | 1.122 | -8 | 60.39 | 97 | 29 | 1.006 | 182.75 | 211 | 8600 | 206.9 | 56.02 | -46.88 | 16.88 | 43.82 | 41.24 | 45.03 | 42 | 23 | 13 | 42 | 37.65 | 88 | 83
1:35 | 1749 | 268.1 | 48.9 | 77.9 | 95.1 | 70 | 51 | 174.9 | 95.1 | 211 | 207.9 | 43 | 11.4 | 30 | 0.061 | 104 | 30.6 | 15.245 | 460.2 | 209 | 208.5 | 97.7 | 35.8 | 0.727 |  |  | 98.5 | 728.9 | 1.123 | -8 | 60 | 97 | 29 | 1.002 | 182.75 | 202 | 8210 | 207.57 | 55.98 | -47 | 17.19 | 43.82 | 41.2 | 45.03 | 42 | 23 | 13 | 42 | 37.65 | 91 | 82
1:35 | 1748 | 266.2 | 49.3 | 77.9 | 95.1 | 70 | 51 | 174.7 | 95 | 210.8 | 208.2 | 43 | 11.4 | 30 | 0.064 | 104 | 30.6 | 15.263 | 459.4 | 209.2 | 208.7 | 97.7 | 35.8 | 0.726 |  |  | 98.5 | 728.8 | 1.117 | -8 | 61.18 | 97 | 29 | 0.991 | 183.14 | 215 | 8310 | 209.5 | 56.52 | -47 | 16.88 | 43.89 | 41.26 | 45.03 | 42 | 23 | 13 | 42 | 38.04 | 91 | 83
1:35 | 1751 | 267 | 49.8 | 77.9 | 95.1 | 70 | 51 | 174.8 | 95 | 210.9 | 208.3 | 42.9 | 11.4 | 30 | 0.056 | 104 | 30.6 | 15.291 | 459.2 | 209.5 | 209 | 97.7 | 35.7 | 0.728 |  |  | 98.5 | 728.9 | 1.116 | -8 | 58.04 | 97 | 29 | 0.996 | 182.75 | 214 | 8260 | 208.19 | 57.29 | -47.19 | 17.31 | 43.83 | 41.33 | 44.92 | 42 | 23 | 13 | 42 | 38.04 | 88 | 87
1:35 | 1755 | 268.3 | 50.5 | 77.9 | 95 | 70 | 51 | 174.7 | 95 | 210.8 | 208.5 | 43 | 11.4 | 30 | 0.052 | 104.1 | 30.6 | 15.32 | 456.7 | 209.8 | 209.3 | 97.7 | 35.8 | 0.73 |  |  | 98.5 | 728.8 | 1.118 | -8 | 52.16 | 97 | 29 | 0.984 | 183.53 | 203 | 9480 | 206.26 | 56.25 | -47 | 17.19 | 43.87 | 41.01 | 45.03 | 42 | 23 | 13 | 42 | 38.04 | 89 | 88
1:35 | 1757 | 272.4 | 50.2 | 77.9 | 95 | 70 | 51 | 174.8 | 95 | 210.8 | 208 | 43 | 11.4 | 30 | 0.039 | 104.1 | 30.6 | 15.385 | 456.7 | 209.9 | 209.4 | 97.7 | 35.8 | 0.735 |  |  | 98.5 | 728.7 | 1.122 | -8 | 45.88 | 97 | 29 | 1.005 | 183.14 | 211 | 8460 | 208.19 | 55.59 | -47.06 | 17.19 | 43.77 | 41.12 | 45.03 | 42 | 23 | 13 | 42 | 37.65 | 92 | 82
1:35 | 1752 | 270.5 | 49.4 | 77.9 | 95.1 | 70 | 51 | 173.8 | 95 | 209.5 | 207.8 | 43 | 11.4 | 30 | 0.046 | 104 | 30.6 | 15.443 | 456.9 | 209.4 | 209 | 97.7 | 35.7 | 0.733 |  |  | 98.5 | 728.6 | 1.132 | -8 | 53.73 | 97 | 29 | 0.993 | 182.35 | 204 | 8380 | 209.82 | 55.56 | -46.75 | 17 | 43.76 | 40.89 | 45.03 | 42 | 23 | 13 | 42 | 37.65 | 92 | 83
1:35 | 1749 | 269.3 | 48.9 | 77.9 | 95.1 | 70 | 51 | 173.5 | 95 | 209.1 | 207.9 | 43.1 | 11.4 | 30 | 0.054 | 104 | 30.6 | 15.409 | 457.1 | 209.2 | 208.7 | 97.7 | 35.7 | 0.73 |  |  | 98.5 | 728.4 | 1.124 | -8 | 58.04 | 97 | 29 | 1 | 182.35 | 201 | 8210 | 204.97 | 55.87 | -46.94 | 16.94 | 43.76 | 40.91 | 45.23 | 42 | 23 | 13 | 42 | 37.65 | 90 | 81
1:35 | 1746 | 265.4 | 48.9 | 77.9 | 95.1 | 70 | 51 | 173 | 95 | 208.5 | 208.3 | 43 | 11.4 | 30 | 0.063 | 104 | 30.6 | 15.382 | 458.5 | 209.4 | 208.9 | 97.7 | 35.7 | 0.728 |  |  | 98.5 | 728.3 | 1.125 | -8 | 60.78 | 97 | 29 | 0.991 | 183.53 | 213 | 8850 | 208.51 | 56.5 | -47.06 | 16.94 | 43.37 | 41.05 | 45.12 | 42 | 23 | 13 | 42 | 38.04 | 92 | 82
1:35 | 1752 | 268 | 49.9 | 77.9 | 95.1 | 70 | 51 | 173.1 | 95 | 208.6 | 208.6 | 43 | 11.4 | 30 | 0.056 | 104 | 30.6 | 15.317 | 457.9 | 209.8 | 209.3 | 97.7 | 35.7 | 0.731 |  |  | 98.5 | 728.3 | 1.126 | -8 | 57.25 | 97 | 29 | 0.993 | 183.53 | 203 | 8630 | 206.26 | 56.44 | -46.75 | 17 | 43.77 | 41.14 | 45.12 | 42 | 23 | 13 | 42 | 37.65 | 90 | 85
1:35 | 1754 | 270.8 | 49.7 | 77.9 | 95.1 | 70 | 51 | 173.2 | 95 | 208.8 | 208.3 | 43 | 11.4 | 30 | 0.04 | 104 | 30.6 | 15.341 | 458.4 | 210 | 209.6 | 97.7 | 35.7 | 0.738 |  |  | 98.5 | 728.3 | 1.143 | -8 | 50.98 | 97 | 29 | 1.003 | 182.75 | 204 | 8160 | 208.19 | 55.79 | -46.94 | 17.06 | 43.62 | 40.99 | 45.03 | 42 | 23 | 13 | 42 | 37.65 | 90 | 86
1:35 | 1751 | 270.4 | 49.1 | 77.9 | 95.1 | 70 | 51 | 173 | 95 | 208.6 | 208.6 | 43 | 11.4 | 30 | 0.043 | 104 | 30.6 | 15.366 | 458.4 | 210 | 209.5 | 97.7 | 35.7 | 0.737 |  |  | 98.5 | 728.2 | 1.122 | -8 | 55.29 | 97 | 29 | 0.998 | 183.53 | 215 | 9510 | 208.51 | 55.35 | -46.81 | 16.88 | 43.76 | 41.06 | 45.12 | 42 | 23 | 13 | 42 | 37.65 | 91 | 86
1:35 | 1754 | 269.9 | 49.5 | 77.9 | 95.1 | 70 | 51 | 172.9 | 95 | 208.6 | 208.7 | 43 | 11.4 | 30 | 0.044 | 104 | 30.6 | 15.382 | 459.4 | 210.1 | 209.6 | 97.7 | 35.7 | 0.737 |  |  | 98.5 | 728.2 | 1.126 | -8 | 57.65 | 97 | 29 | 0.989 | 178.82 | 205 | 8730 | 208.19 | 55.73 | -46.88 | 16.81 | 43.79 | 41.08 | 45.23 | 42 | 23 | 13 | 42 | 37.65 | 89 | 87
1:35 | 1751 | 270.7 | 48.8 | 77.9 | 95.1 | 70 | 51 | 173.3 | 95 | 209 | 208.3 | 43.1 | 11.4 | 30 | 0.039 | 104.1 | 30.6 | 15.386 | 459.8 | 209.9 | 209.5 | 97.7 | 35.7 | 0.738 |  |  | 98.5 | 728.2 | 1.125 | -8 | 49.02 | 97 | 29 | 1.007 | 182.75 | 212 | 8410 | 208.19 | 55.08 | -46.94 | 16.94 | 43.63 | 41.03 | 45.23 | 42 | 23 | 13 | 42 | 37.65 | 89 | 83
1:35 | 1746 | 268.3 | 48.4 | 77.9 | 95.1 | 70 | 51 | 172.9 | 95 | 208.5 | 208.3 | 43.1 | 11.4 | 30 | 0.046 | 104.1 | 30.6 | 15.4 | 460.6 | 209.7 | 209.2 | 97.7 | 35.7 | 0.736 |  |  | 98.5 | 728.2 | 1.13 | -8 | 54.12 | 97 | 29 | 1 | 182.75 | 203 | 9020 | 206.26 | 55.31 | -46.88 | 17.19 | 43.96 | 41.26 | 45.23 | 42 | 23 | 13 | 42 | 37.65 | 91 | 86
1:35 | 1752 | 267.3 | 49.5 | 77.9 | 95.1 | 70 | 51 | 173 | 95 | 208.5 | 208.6 | 43.1 | 11.4 | 30 | 0.053 | 104 | 30.6 | 15.384 | 460.5 | 209.8 | 209.3 | 97.7 | 35.7 | 0.736 |  |  | 98.5 | 728.3 | 1.127 | -8 | 59.61 | 97 | 29 | 0.996 | 183.53 | 215 | 8410 | 209.82 | 55.17 | -46.94 | 17 | 43.78 | 41.2 | 45.23 | 42 | 23 | 13 | 42 | 38.04 | 88 | 84
1:35 | 1754 | 269.7 | 50.3 | 77.9 | 95.1 | 70 | 51 | 173.2 | 95 | 208.7 | 208.5 | 43.1 | 11.4 | 30 | 0.047 | 104 | 30.6 | 15.356 | 460.5 | 209.8 | 209.3 | 97.7 | 35.7 | 0.739 |  |  | 98.5 | 728.5 | 1.127 | -8 | 53.73 | 97 | 29 | 1.01 | 182.35 | 204 | 8240 | 209.5 | 53.47 | -47.12 | 16.94 | 43.91 | 41.07 | 45.23 | 42 | 23 | 13 | 42 | 37.65 | 89 | 86
1:35 | 1749 | 268.8 | 49.2 | 77.9 | 95.1 | 70 | 51 | 173 | 95 | 208.5 | 208.3 | 43.1 | 11.4 | 30 | 0.051 | 104 | 30.6 | 15.379 | 460.1 | 209.6 | 209.1 | 97.7 | 35.7 | 0.738 |  |  | 98.5 | 728.6 | 1.116 | -8 | 53.73 | 97 | 29 | 0.995 | 176.08 | 203 | 8360 | 208.51 | 55.24 | -46.94 | 17 | 43.91 | 41 | 45.23 | 42 | 23 | 13 | 42 | 37.65 | 93 | 90
1:35 | 1751 | 269.9 | 49.3 | 77.9 | 95.1 | 70 | 51 | 173 | 95 | 208.7 | 208.2 | 43.1 | 11.4 | 30 | 0.054 | 104 | 30.6 | 15.35 | 459.5 | 209.4 | 208.9 | 97.7 | 35.7 | 0.735 |  |  | 98.5 | 728.6 | 1.122 | -8 | 57.65 | 97 | 29 | 1.005 | 176.08 | 212 | 8750 | 207.89 | 55.7 | -46.88 | 16.69 | 43.84 | 41.24 | 45.23 | 42 | 23 | 13 | 42 | 37.65 | 89 | 90
1:35 | 1740 | 266.6 | 46.9 | 77.9 | 95.1 | 70 | 51 | 172.8 | 95.1 | 208.2 | 207.8 | 43.1 | 11.4 | 30 | 0.067 | 103.9 | 30.6 | 15.335 | 459 | 208.9 | 208.4 | 97.7 | 35.7 | 0.73 |  |  | 98.6 | 728.6 | 1.119 | -8 | 60 | 97 | 29 | 0.996 | 181.96 | 203 | 8460 | 207.24 | 55.7 | -46.75 | 16.81 | 43.81 | 41.24 | 45.12 | 42 | 23 | 13 | 42 | 37.65 | 89 | 89
1:35 | 1742 | 263.6 | 47.6 | 77.9 | 95.1 | 70 | 51 | 172.7 | 95.1 | 208.1 | 207.5 | 43 | 11.4 | 30 | 0.074 | 103.9 | 30.6 | 15.283 | 460.1 | 208.6 | 208.1 | 97.7 | 35.8 | 0.726 |  |  | 98.6 | 728.7 | 1.129 | -8 | 59.61 | 97 | 29 | 1.008 | 181.57 | 201 | 7600 | 204.65 | 56.92 | -46.88 | 16.88 | 43.78 | 41.24 | 45.12 | 42 | 23 | 13 | 42 | 38.04 | 87 | 86
1:35 | 1743 | 263.3 | 47.9 | 77.9 | 95 | 70 | 51 | 172.4 | 95.1 | 207.8 | 207.9 | 43 | 11.4 | 30 | 0.07 | 103.9 | 30.6 | 15.219 | 459.8 | 209 | 208.5 | 97.7 | 35.8 | 0.727 |  |  | 98.6 | 728.8 | 1.126 | -8 | 59.61 | 97 | 29 | 1.004 | 182.75 | 212 | 8120 | 209.82 | 55.89 | -46.94 | 17 | 43.83 | 41.23 | 45.03 | 42 | 23 | 13 | 42 | 38.04 | 91 | 82
1:35 | 1754 | 268.8 | 48.4 | 77.9 | 95 | 70 | 51 | 172.8 | 95.1 | 208.4 | 208 | 43 | 11.4 | 30 | 0.051 | 104 | 30.6 | 15.227 | 460.8 | 209.5 | 209 | 97.7 | 35.8 | 0.733 |  |  | 98.6 | 728.9 | 1.145 | -8 | 46.27 | 97 | 29 | 1.008 | 183.14 | 204 | 8730 | 207.89 | 55.11 | -46.94 | 16.94 | 43.95 | 41.31 | 44.92 | 42 | 23 | 13 | 42 | 37.65 | 93 | 85
1:35 | 1752 | 268.1 | 49.9 | 77.9 | 95 | 70 | 51 | 172.7 | 95.1 | 208.2 | 208.1 | 43 | 11.4 | 30 | 0.046 | 104 | 30.6 | 15.334 | 461.8 | 209.8 | 209.3 | 97.7 | 35.8 | 0.735 |  |  | 98.6 | 728.9 | 1.123 | -8 | 51.76 | 97 | 29 | 0.989 | 178.04 | 203 | 9290 | 206.9 | 55.25 | -46.94 | 17.12 | 43.94 | 41.15 | 45.03 | 42 | 23 | 13 | 42 | 37.65 | 95 | 85
1:35 | 1756 | 272.5 | 50.2 | 77.9 | 95 | 70 | 51 | 172.9 | 95.1 | 208.5 | 207.9 | 43 | 11.4 | 30 | 0.04 | 104 | 30.6 | 15.38 | 461.2 | 209.7 | 209.3 | 97.7 | 35.8 | 0.738 |  |  | 98.6 | 728.8 | 1.118 | -8 | 51.37 | 97 | 29 | 0.992 | 181.18 | 212 | 7940 | 208.83 | 55.19 | -47.06 | 16.88 | 43.92 | 41.09 | 45.12 | 42 | 23 | 13 | 42 | 37.65 | 92 | 88
1:35 | 1750 | 269.8 | 49.2 | 77.9 | 95.1 | 70 | 51 | 172.7 | 95.1 | 208.1 | 208 | 43.1 | 11.4 | 30 | 0.046 | 104 | 30.6 | 15.443 | 461.2 | 209.5 | 209 | 97.7 | 35.8 | 0.738 |  |  | 98.6 | 728.6 | 1.125 | -8 | 52.16 | 97 | 29 | 1.006 | 182.75 | 212 | 8090 | 208.19 | 55.29 | -47.06 | 17 | 43.9 | 41.2 | 45.23 | 42 | 23 | 13 | 42 | 37.65 | 89 | 83
1:35 | 1752 | 270.4 | 49.1 | 77.9 | 95.1 | 70 | 51 | 172.6 | 95.1 | 208.1 | 208.5 | 43.1 | 11.4 | 30 | 0.046 | 104 | 30.6 | 15.432 | 462 | 209.8 | 209.3 | 97.7 | 35.8 | 0.739 |  |  | 98.6 | 728.4 | 1.133 | -8 | 56.86 | 97 | 29 | 1 | 183.53 | 204 | 8550 | 206.9 | 56.38 | -47.25 | 17.12 | 43.55 | 41.19 | 45.23 | 42 | 23 | 13 | 42 | 37.65 | 88 | 84
1:35 | 1751 | 269.6 | 49.6 | 77.9 | 95.1 | 70 | 51 | 172.5 | 95.1 | 208 | 208.6 | 43.1 | 11.4 | 30 | 0.045 | 104 | 30.6 | 15.41 | 461.2 | 210 | 209.5 | 97.7 | 35.8 | 0.739 |  |  | 98.6 | 728.3 | 1.125 | -8 | 56.86 | 97 | 29 | 1.013 | 179.61 | 203 | 9290 | 206.58 | 56.39 | -46.81 | 17.12 | 43.8 | 41.12 | 45.23 | 42 | 23 | 13 | 42 | 37.65 | 87 | 82
1:35 | 1752 | 271 | 49.6 | 77.9 | 95.1 | 70 | 51 | 172.8 | 95.1 | 208.3 | 208.6 | 43.1 | 11.4 | 30 | 0.042 | 104 | 30.6 | 15.445 | 460 | 210.1 | 209.6 | 97.7 | 35.8 | 0.74 |  |  | 98.6 | 728.2 | 1.116 | -8 | 51.37 | 97 | 29 | 0.99 | 183.53 | 205 | 8870 | 206.9 | 54.46 | -47.12 | 17 | 43.44 | 41.12 | 45.23 | 42 | 23 | 13 | 42 | 37.65 | 93 | 82
1:35 | 1754 | 270.1 | 50.2 | 77.9 | 95.1 | 70 | 51 | 172.9 | 95.1 | 208.4 | 208.5 | 43.1 | 11.4 | 30 | 0.044 | 104.1 | 30.6 | 15.514 | 460.8 | 210.1 | 209.6 | 97.7 | 35.8 | 0.74 |  |  | 98.6 | 728 | 1.141 | -8 | 50.59 | 97 | 29 | 1.012 | 183.53 | 214 | 8160 | 209.82 | 54.64 | -46.81 | 17.19 | 43.85 | 40.87 | 45.23 | 42 | 23 | 13 | 42 | 37.65 | 92 | 85
1:35 | 1746 | 269 | 48.4 | 77.9 | 95 | 70 | 51 | 172.8 | 95.1 | 208.3 | 208.6 | 43.1 | 11.4 | 30 | 0.049 | 104.1 | 30.6 | 15.479 | 460.4 | 209.9 | 209.4 | 97.7 | 35.9 | 0.739 |  |  | 98.6 | 727.9 | 1.123 | -8 | 55.69 | 97 | 29 | 0.998 | 183.53 | 203 | 9630 | 206.58 | 54.61 | -47.12 | 17.19 | 43.68 | 41.09 | 45.33 | 42 | 23 | 13 | 42 | 37.65 | 91 | 85
1:35 | 1747 | 266.8 | 49 | 77.9 | 95.1 | 70 | 51 | 172.4 | 95.1 | 207.7 | 208.6 | 43.1 | 11.4 | 30 | 0.058 | 104 | 30.6 | 15.428 | 461.7 | 209.7 | 209.2 | 97.7 | 35.9 | 0.737 |  |  | 98.6 | 727.9 | 1.129 | -8 | 60.78 | 97 | 29 | 0.992 | 183.53 | 213 | 9310 | 208.51 | 55.1 | -47.06 | 16.81 | 43.85 | 41 | 45.23 | 42 | 23 | 13 | 42 | 38.04 | 90 | 86
1:35 | 1745 | 265.2 | 48.4 | 77.9 | 95.1 | 70 | 51 | 172 | 95.1 | 207.3 | 208.5 | 43.1 | 11.4 | 30 | 0.066 | 104 | 30.6 | 15.376 | 462.1 | 209.6 | 209.1 | 97.7 | 35.9 | 0.735 |  |  | 98.6 | 728.1 | 1.13 | -8 | 60 | 97 | 29 | 1.007 | 183.53 | 202 | 8120 | 207.57 | 56.28 | -47 | 16.81 | 43.79 | 41.19 | 45.23 | 42 | 23 | 13 | 42 | 38.04 | 90 | 84
1:35 | 1756 | 269.8 | 50 | 77.9 | 95.2 | 70 | 51 | 172.6 | 95.1 | 208.1 | 208.3 | 43 | 11.4 | 30 | 0.056 | 104 | 30.6 | 15.358 | 462.4 | 209.5 | 209 | 97.7 | 35.8 | 0.739 |  |  | 98.6 | 728.3 | 1.136 | -8 | 55.29 | 97 | 30 | 1.013 | 182.35 | 212 | 8990 | 209.82 | 55.26 | -46.94 | 16.94 | 43.89 | 41.13 | 45.12 | 42 | 23 | 13 | 42 | 37.65 | 90 | 84
1:35 | 1752 | 270 | 49.7 | 77.9 | 95.2 | 70 | 51 | 172.6 | 95.1 | 208 | 208.2 | 43 | 11.4 | 30 | 0.052 | 104 | 30.6 | 15.335 | 462.8 | 209.5 | 209 | 97.7 | 35.8 | 0.741 |  |  | 98.6 | 728.3 | 1.123 | -8 | 55.69 | 97 | 29 | 0.997 | 182.35 | 214 | 8550 | 208.19 | 55.25 | -46.94 | 16.81 | 43.85 | 41.21 | 45.12 | 42 | 23 | 13 | 42 | 37.65 | 93 | 82
1:35 | 1748 | 269.8 | 48.6 | 77.9 | 95.2 | 70 | 51 | 172.6 | 95.1 | 208.1 | 208 | 43 | 11.4 | 30 | 0.049 | 104 | 30.6 | 15.33 | 461.8 | 209.4 | 208.9 | 97.7 | 35.8 | 0.741 |  |  | 98.6 | 728.3 | 1.137 | -8 | 54.9 | 97 | 30 | 0.991 | 182.35 | 213 | 8900 | 206.58 | 55.31 | -46.81 | 17.06 | 43.87 | 41.28 | 45.12 | 42 | 23 | 13 | 42 | 37.65 | 91 | 83
1:35 | 1751 | 269.7 | 49.4 | 77.9 | 95.2 | 70 | 51 | 172.8 | 95.1 | 208.3 | 208.1 | 43 | 11.4 | 30 | 0.053 | 104 | 30.6 | 15.373 | 462.2 | 209.4 | 208.9 | 97.7 | 35.8 | 0.741 |  |  | 98.6 | 728.2 | 1.129 | -8 | 55.69 | 97 | 29 | 1.017 | 182.35 | 202 | 8210 | 206.26 | 55.15 | -46.94 | 17.06 | 43.57 | 41.28 | 45.12 | 42 | 23 | 13 | 42 | 38.04 | 91 | 86
1:35 | 1746 | 267.9 | 48.9 | 77.9 | 95.2 | 70 | 51 | 173.2 | 95.1 | 209.1 | 208.2 | 43 | 11.4 | 30 | 0.059 | 104 | 30.6 | 15.391 | 462.7 | 209.4 | 208.9 | 97.7 | 35.8 | 0.739 |  |  | 98.6 | 728.1 | 1.126 | -8 | 59.22 | 97 | 29 | 1.017 | 183.14 | 215 | 8210 | 208.19 | 55.32 | -46.94 | 16.94 | 43.86 | 41.22 | 45.12 | 42 | 23 | 13 | 42 | 38.04 | 89 | 81
1:35 | 1747 | 267.7 | 48.4 | 77.9 | 95.1 | 70 | 51 | 174.3 | 95.1 | 210.3 | 208.4 | 43 | 11.5 | 30 | 0.063 | 104 | 30.6 | 15.336 | 462.8 | 209.4 | 208.9 | 97.7 | 35.8 | 0.736 |  |  | 98.6 | 728.1 | 1.121 | -8 | 59.61 | 97 | 29 | 0.991 | 183.14 | 215 | 8330 | 206.58 | 56.37 | -47 | 17.12 | 43.67 | 41.23 | 45.12 | 42 | 23 | 13 | 42 | 37.65 | 89 | 84
1:35 | 1748 | 267.7 | 49.1 | 77.9 | 95.1 | 70 | 51 | 174.7 | 95.1 | 210.9 | 208.3 | 43 | 11.5 | 30 | 0.063 | 104 | 30.6 | 15.311 | 462.6 | 209.4 | 208.9 | 97.7 | 35.8 | 0.735 |  |  | 98.6 | 728.2 | 1.121 | -8 | 56.86 | 97 | 29 | 1.003 | 182.75 | 202 | 9160 | 207.57 | 55.36 | -46.94 | 17.06 | 43.89 | 41.24 | 45.03 | 42 | 23 | 13 | 42 | 38.04 | 88 | 85
1:36 | 1743 | 265 | 48.1 | 77.9 | 95.1 | 70 | 51 | 174.7 | 95.1 | 210.8 | 208.1 | 43 | 11.5 | 30 | 0.068 | 104 | 30.6 | 15.308 | 463.4 | 209.2 | 208.7 | 97.7 | 35.8 | 0.731 |  |  | 98.6 | 728.3 | 1.129 | -8 | 60 | 97 | 30 | 1.01 | 180.39 | 212 | 8510 | 207.89 | 56.35 | -46.75 | 16.62 | 43.8 | 41.27 | 45.03 | 42 | 23 | 13 | 42 | 38.04 | 91 | 84
1:36 | 1745 | 264.9 | 48.4 | 77.9 | 95.1 | 70 | 51 | 174.6 | 95.1 | 210.7 | 208.1 | 43 | 11.5 | 30 | 0.067 | 104 | 30.6 | 15.291 | 464 | 209.2 | 208.7 | 97.7 | 35.8 | 0.729 |  |  | 98.6 | 728.5 | 1.126 | -8 | 61.18 | 97 | 30 | 0.995 | 183.14 | 214 | 8700 | 209.18 | 56.01 | -47 | 16.94 | 43.9 | 41.35 | 45.03 | 42 | 23 | 13 | 42 | 38.04 | 90 | 84
1:36 | 1750 | 266.1 | 49.6 | 77.9 | 95.1 | 70 | 51 | 174.6 | 95.1 | 210.7 | 208.3 | 42.9 | 11.5 | 30 | 0.061 | 104 | 30.6 | 15.257 | 464.4 | 209.5 | 209 | 97.7 | 35.8 | 0.732 |  |  | 98.6 | 728.7 | 1.13 | -8 | 57.65 | 97 | 29 | 0.999 | 183.14 | 212 | 8820 | 207.89 | 56.27 | -46.88 | 17.06 | 43.89 | 41.35 | 44.92 | 42 | 23 | 13 | 42 | 38.04 | 94 | 86
1:36 | 1749 | 268.4 | 49 | 77.8 | 95.1 | 70 | 51 | 175.1 | 95.1 | 211.2 | 208.2 | 42.9 | 11.5 | 30 | 0.054 | 104 | 30.6 | 15.244 | 465.3 | 209.5 | 209 | 97.7 | 35.8 | 0.734 |  |  | 98.6 | 728.9 | 1.128 | -8 | 54.51 | 97 | 29 | 0.989 | 181.96 | 204 | 8510 | 209.18 | 55.36 | -46.88 | 17.06 | 43.9 | 41.2 | 44.92 | 42 | 23 | 13 | 42 | 37.65 | 89 | 85
1:36 | 1753 | 269.5 | 49.4 | 77.8 | 95.1 | 70 | 51 | 175.1 | 95.2 | 211.3 | 208.1 | 43 | 11.5 | 30 | 0.055 | 104 | 30.6 | 15.295 | 465.4 | 209.3 | 208.8 | 97.7 | 35.8 | 0.734 |  |  | 98.7 | 728.9 | 1.133 | -8 | 57.65 | 97 | 29 | 1.003 | 180.39 | 212 | 8850 | 209.82 | 55.36 | -47.12 | 17.12 | 43.71 | 41.24 | 45.03 | 42 | 23 | 13 | 42 | 37.65 | 90 | 86
1:36 | 1742 | 265.6 | 47.9 | 77.8 | 95.1 | 70 | 51 | 174.9 | 95.2 | 211 | 208.4 | 43 | 11.5 | 30 | 0.058 | 103.9 | 30.6 | 15.362 | 467.1 | 209.5 | 209.1 | 97.7 | 35.8 | 0.732 |  |  | 98.6 | 728.8 | 1.12 | -8 | 58.04 | 97 | 30 | 0.999 | 183.53 | 203 | 8630 | 207.89 | 55.34 | -46.88 | 17.31 | 43.81 | 41.1 | 45.03 | 42 | 23 | 13 | 42 | 37.65 | 90 | 87
1:36 | 1751 | 268.9 | 48.4 | 77.8 | 95.1 | 70 | 51 | 175.1 | 95.2 | 211.3 | 208.5 | 43 | 11.5 | 30 | 0.053 | 104 | 30.6 | 15.331 | 466.6 | 209.7 | 209.2 | 97.7 | 35.8 | 0.734 |  |  | 98.6 | 728.8 | 1.145 | -8 | 60 | 97 | 30 | 0.993 | 183.14 | 214 | 8770 | 206.26 | 54.15 | -47.06 | 17.12 | 43.58 | 41.04 | 45.03 | 42 | 23 | 13 | 42 | 38.04 | 91 | 85
1:36 | 1761 | 272.4 | 51.6 | 77.8 | 95.1 | 70 | 51 | 175.4 | 95.1 | 211.8 | 208.2 | 43 | 11.5 | 30 | 0.036 | 104 | 30.6 | 15.351 | 463.5 | 209.9 | 209.5 | 97.7 | 35.8 | 0.737 |  |  | 98.6 | 728.7 | 1.115 | -8 | 50.98 | 97 | 30 | 0.989 | 183.14 | 210 | 8290 | 208.51 | 55.69 | -47.06 | 17.25 | 43.84 | 41.09 | 45.12 | 42 | 23 | 13 | 42 | 37.65 | 92 | 89
1:36 | 1751 | 272.6 | 49 | 77.8 | 95.1 | 70 | 51 | 175.8 | 95.1 | 212.2 | 207.6 | 43 | 11.5 | 30 | 0.035 | 104 | 30.6 | 15.449 | 463.1 | 209.7 | 209.2 | 97.7 | 35.8 | 0.737 |  |  | 98.6 | 728.4 | 1.122 | -8 | 49.02 | 97 | 29 | 1.001 | 181.57 | 204 | 8210 | 208.19 | 55.65 | -47.06 | 17.12 | 43.71 | 41 | 45.23 | 42 | 23 | 13 | 42 | 37.65 | 91 | 82
1:36 | 1748 | 268.9 | 48.5 | 77.8 | 95.1 | 70 | 51 | 175.4 | 95.1 | 211.7 | 207.8 | 43.1 | 11.5 | 30 | 0.048 | 104 | 30.6 | 15.461 | 463.5 | 209.3 | 208.8 | 97.7 | 35.8 | 0.732 |  |  | 98.6 | 728.2 | 1.114 | -8 | 58.04 | 97 | 29 | 0.993 | 182.75 | 214 | 8650 | 209.82 | 55.88 | -47.12 | 16.94 | 43.86 | 40.97 | 45.33 | 42 | 23 | 13 | 42 | 37.65 | 92 | 86
1:36 | 1750 | 269.1 | 49.3 | 77.8 | 95 | 70 | 51 | 175.2 | 95.1 | 211.3 | 208.2 | 43.1 | 11.5 | 30 | 0.055 | 103.9 | 30.6 | 15.377 | 463.4 | 209.4 | 208.9 | 97.7 | 35.8 | 0.729 |  |  | 98.6 | 728.1 | 1.119 | -8 | 58.04 | 97 | 29 | 0.991 | 181.18 | 203 | 9430 | 206.26 | 55.45 | -46.94 | 16.88 | 43.64 | 41.09 | 45.33 | 42 | 23 | 13 | 42 | 38.04 | 90 | 85
1:36 | 1750 | 268.3 | 49.4 | 77.8 | 95 | 70 | 51 | 175 | 95.1 | 211.2 | 208.4 | 43.1 | 11.5 | 30 | 0.052 | 104 | 30.6 | 15.365 | 463 | 209.7 | 209.2 | 97.7 | 35.8 | 0.73 |  |  | 98.6 | 728 | 1.122 | -8 | 54.9 | 97 | 29 | 1.003 | 183.14 | 212 | 8240 | 208.51 | 55.33 | -47.12 | 17.06 | 43.62 | 41.05 | 45.12 | 42 | 23 | 13 | 42 | 38.04 | 91 | 85
1:36 | 1751 | 270.1 | 49.1 | 77.8 | 95.1 | 70 | 51 | 175.1 | 95.1 | 211.3 | 208.2 | 43.1 | 11.5 | 30 | 0.053 | 104 | 30.6 | 15.394 | 462.7 | 209.6 | 209.1 | 97.7 | 35.8 | 0.733 |  |  | 98.6 | 727.9 | 1.123 | -8 | 55.29 | 97 | 30 | 0.991 | 182.35 | 204 | 8730 | 206.58 | 55.3 | -46.69 | 16.81 | 43.67 | 41.15 | 45.12 | 42 | 23 | 13 | 42 | 37.65 | 90 | 84
1:36 | 1744 | 267.8 | 48.1 | 77.8 | 95 | 70 | 51 | 174.9 | 95.1 | 211.1 | 208.2 | 43.1 | 11.5 | 30 | 0.058 | 103.9 | 30.6 | 15.39 | 463 | 209.3 | 208.8 | 97.7 | 35.8 | 0.729 |  |  | 98.5 | 727.9 | 1.126 | -8 | 58.04 | 97 | 30 | 0.99 | 182.35 | 203 | 8430 | 208.51 | 55.11 | -46.94 | 17 | 43.86 | 41.24 | 45.23 | 42 | 23 | 13 | 42 | 37.65 | 93 | 84
1:36 | 1750 | 268.5 | 48.8 | 77.8 | 95 | 70 | 51 | 174.8 | 95.1 | 211 | 208 | 43 | 11.5 | 30 | 0.058 | 104 | 30.6 | 15.344 | 463.3 | 209.2 | 208.7 | 97.7 | 35.8 | 0.729 |  |  | 98.5 | 727.9 | 1.148 | -8 | 59.61 | 97 | 30 | 0.991 | 174.51 | 214 | 7970 | 208.51 | 57.1 | -47.06 | 17.19 | 43.64 | 41.08 | 45.12 | 42 | 23 | 13 | 42 | 37.65 | 92 | 84
1:36 | 1749 | 268 | 49.2 | 77.8 | 95 | 70 | 51 | 174.6 | 95.1 | 210.7 | 208.1 | 43 | 11.5 | 30 | 0.062 | 104 | 30.6 | 15.304 | 463.9 | 209.1 | 208.6 | 97.7 | 35.8 | 0.73 |  |  | 98.5 | 727.9 | 1.127 | -8 | 61.18 | 97 | 29 | 0.999 | 182.75 | 202 | 9870 | 204.65 | 56.58 | -46.94 | 16.81 | 43.8 | 41.16 | 45.12 | 42 | 23 | 13 | 42 | 37.65 | 92 | 85
1:36 | 1744 | 266.7 | 47.7 | 77.8 | 95 | 70 | 51 | 174.2 | 95.1 | 210 | 208.2 | 43 | 11.5 | 30 | 0.062 | 104 | 30.6 | 15.303 | 465.3 | 209.2 | 208.7 | 97.7 | 35.8 | 0.73 |  |  | 98.5 | 728 | 1.129 | -8 | 59.61 | 97 | 30 | 0.995 | 183.14 | 212 | 9340 | 208.19 | 56.35 | -46.81 | 16.88 | 43.77 | 41.12 | 45.03 | 42 | 23 | 13 | 42 | 37.65 | 88 | 87
1:36 | 1749 | 266.8 | 48.5 | 77.8 | 95 | 70 | 51 | 174.4 | 95.1 | 210.3 | 208.4 | 43 | 11.5 | 30 | 0.06 | 104 | 30.6 | 15.334 | 464.6 | 209.5 | 209 | 97.7 | 35.8 | 0.73 |  |  | 98.5 | 728 | 1.147 | -8 | 60 | 97 | 30 | 0.994 | 182.75 | 212 | 8210 | 208.51 | 57.82 | -46.88 | 16.94 | 43.81 | 41.16 | 45.03 | 42 | 23 | 13 | 42 | 37.65 | 88 | 83
1:36 | 1747 | 267 | 48.6 | 77.8 | 95 | 70 | 51 | 174.1 | 95.1 | 209.9 | 208.3 | 43 | 11.5 | 30 | 0.052 | 104 | 30.6 | 15.327 | 463.8 | 209.7 | 209.2 | 97.7 | 35.8 | 0.732 |  |  | 98.5 | 728.2 | 1.121 | -8 | 56.86 | 97 | 30 | 1 | 180.78 | 212 | 9480 | 209.82 | 56.2 | -46.88 | 16.88 | 43.89 | 41.27 | 45.03 | 42 | 23 | 13 | 42 | 37.65 | 87 | 86
1:36 | 1753 | 269.1 | 49.3 | 77.8 | 95 | 70 | 51 | 173.9 | 95.1 | 209.9 | 208.5 | 43 | 11.5 | 30 | 0.049 | 104 | 30.6 | 15.348 | 463 | 209.9 | 209.4 | 97.7 | 35.8 | 0.735 |  |  | 98.6 | 728.2 | 1.126 | -8 | 51.76 | 97 | 30 | 0.995 | 183.14 | 204 | 8410 | 209.82 | 56.28 | -47 | 16.94 | 43.93 | 41.17 | 45.03 | 42 | 23 | 13 | 42 | 37.65 | 93 | 78
1:36 | 1753 | 271 | 49.3 | 77.8 | 95 | 70 | 51 | 174.1 | 95.1 | 210 | 208.4 | 43 | 11.5 | 30 | 0.045 | 104 | 30.6 | 15.394 | 462.1 | 209.9 | 209.4 | 97.7 | 35.8 | 0.735 |  |  | 98.5 | 728.2 | 1.124 | -8 | 52.16 | 97 | 30 | 0.988 | 182.75 | 203 | 8920 | 208.51 | 56.11 | -46.94 | 17.44 | 43.66 | 41.13 | 45.03 | 42 | 23 | 13 | 42 | 37.65 | 90 | 92
1:36 | 1747 | 266.8 | 49 | 77.8 | 95 | 70 | 51 | 173.9 | 95.1 | 209.7 | 208.3 | 43 | 11.5 | 30 | 0.054 | 104 | 30.6 | 15.424 | 462.3 | 209.8 | 209.3 | 97.7 | 35.8 | 0.73 |  |  | 98.5 | 728 | 1.119 | -8 | 51.76 | 97 | 30 | 0.994 | 183.14 | 212 | 8900 | 208.83 | 57.03 | -47.12 | 16.88 | 43.6 | 41.17 | 45.12 | 42 | 23 | 13 | 42 | 38.04 | 93 | 88
1:36 | 1750 | 268.1 | 49.2 | 77.8 | 95 | 70 | 51 | 174.6 | 95.1 | 210.7 | 208.4 | 43 | 11.5 | 30 | 0.059 | 104 | 30.6 | 15.362 | 461.8 | 209.6 | 209.1 | 97.7 | 35.8 | 0.729 |  |  | 98.5 | 728 | 1.124 | -8 | 59.61 | 97 | 30 | 0.998 | 182.75 | 203 | 8070 | 206.9 | 55.34 | -46.94 | 16.94 | 43.89 | 41.26 | 45.12 | 42 | 23 | 13 | 42 | 37.65 | 89 | 88
1:36 | 1750 | 267.7 | 49.2 | 77.8 | 95.1 | 70 | 51 | 174.9 | 95.1 | 211 | 208.3 | 43 | 11.5 | 30 | 0.059 | 104 | 30.6 | 15.313 | 461.6 | 209.4 | 208.9 | 97.7 | 35.8 | 0.728 |  |  | 98.5 | 728.1 | 1.12 | -8 | 56.86 | 97 | 30 | 1.002 | 183.14 | 212 | 8920 | 208.19 | 55.08 | -47.06 | 16.88 | 43.92 | 41.19 | 45.12 | 42 | 23 | 13 | 42 | 37.65 | 88 | 87
1:36 | 1749 | 268.7 | 48.9 | 77.8 | 95.1 | 70 | 51 | 175.1 | 95.1 | 211.4 | 208.4 | 42.9 | 11.5 | 30 | 0.057 | 104 | 30.6 | 15.33 | 462.5 | 209.5 | 209 | 97.7 | 35.8 | 0.729 |  |  | 98.5 | 728.2 | 1.13 | -8 | 58.43 | 97 | 30 | 0.992 | 182.75 | 215 | 8970 | 211.11 | 56.25 | -47.06 | 17.25 | 43.67 | 41.27 | 45.03 | 42 | 23 | 13 | 42 | 37.65 | 88 | 86
1:36 | 1751 | 268.2 | 49.4 | 77.8 | 95.1 | 70 | 51 | 175 | 95.1 | 211.3 | 208.5 | 42.9 | 11.5 | 30.1 | 0.051 | 104 | 30.6 | 15.365 | 463.2 | 209.8 | 209.4 | 97.7 | 35.9 | 0.731 |  |  | 98.5 | 728.2 | 1.127 | -8 | 54.9 | 97 | 30 | 0.995 | 181.96 | 204 | 8750 | 209.5 | 56.1 | -46.88 | 17.12 | 43.8 | 41.19 | 45.03 | 42 | 23 | 13 | 42 | 37.65 | 89 | 84
1:36 | 1750 | 269.3 | 49 | 77.8 | 95.1 | 70 | 51 | 175.1 | 95.1 | 211.5 | 208.5 | 43 | 11.5 | 30 | 0.045 | 104.1 | 30.6 | 15.396 | 463 | 210 | 209.6 | 97.7 | 35.9 | 0.732 |  |  | 98.5 | 728.2 | 1.129 | -8 | 54.51 | 97 | 30 | 1.024 | 179.22 | 214 | 9530 | 208.51 | 54.2 | -47.25 | 17.31 | 43.25 | 41.2 | 45.03 | 42 | 23 | 13 | 42 | 37.65 | 95 | 88
1:36 | 1755 | 271 | 50 | 77.8 | 95.1 | 70 | 51 | 175.3 | 95.1 | 211.6 | 208.4 | 43 | 11.5 | 30 | 0.039 | 104.1 | 30.6 | 15.476 | 462.5 | 210 | 209.5 | 97.7 | 35.9 | 0.733 |  |  | 98.5 | 728.2 | 1.117 | -8 | 52.16 | 97 | 30 | 0.987 | 176.08 | 212 | 8700 | 211.43 | 55.03 | -47.25 | 17.06 | 43.82 | 40.85 | 45.12 | 42 | 23 | 13 | 42 | 37.65 | 97 | 86
1:36 | 1750 | 269.5 | 50 | 77.8 | 95.1 | 70 | 51 | 175.2 | 95.1 | 211.5 | 208.1 | 43 | 11.5 | 30 | 0.047 | 104 | 30.6 | 15.468 | 461.4 | 209.6 | 209.2 | 97.7 | 35.9 | 0.73 |  |  | 98.6 | 728.1 | 1.116 | -8 | 52.16 | 97 | 30 | 0.985 | 182.75 | 214 | 9020 | 209.82 | 55.81 | -47 | 16.81 | 43.43 | 41.09 | 45.23 | 42 | 23 | 13 | 42 | 37.65 | 88 | 87
1:36 | 1747 | 268.4 | 48.9 | 77.8 | 95.1 | 70 | 51 | 175.1 | 95.1 | 211.3 | 208.1 | 43 | 11.5 | 30 | 0.057 | 104 | 30.6 | 15.443 | 462.9 | 209.3 | 208.8 | 97.7 | 35.9 | 0.728 |  |  | 98.6 | 728 | 1.125 | -8 | 57.65 | 97 | 30 | 0.994 | 182.75 | 203 | 8870 | 206.58 | 55.7 | -47.19 | 16.81 | 43.66 | 41.14 | 45.12 | 42 | 23 | 13 | 42 | 37.65 | 91 | 83
1:36 | 1744 | 266.7 | 47.9 | 77.8 | 95.1 | 70 | 51 | 174.9 | 95.1 | 211 | 207.9 | 43 | 11.5 | 30 | 0.064 | 104 | 30.6 | 15.383 | 462.3 | 209.1 | 208.6 | 97.7 | 35.9 | 0.726 |  |  | 98.6 | 728 | 1.127 | -8 | 60.78 | 97 | 30 | 1.008 | 182.35 | 214 | 8730 | 209.18 | 56.5 | -46.81 | 16.94 | 43.72 | 41.13 | 45.12 | 42 | 23 | 13 | 42 | 38.04 | 91 | 81
1:36 | 1746 | 266.9 | 48.5 | 77.8 | 95.1 | 70 | 51 | 174.9 | 95.1 | 211 | 208.1 | 43 | 11.6 | 30 | 0.063 | 103.9 | 30.6 | 15.313 | 462 | 209.1 | 208.6 | 97.7 | 35.8 | 0.725 |  |  | 98.5 | 728 | 1.121 | -8 | 60 | 97 | 30 | 0.991 | 182.75 | 202 | 7900 | 208.19 | 55.09 | -47.12 | 17.06 | 43.59 | 41.16 | 45.03 | 42 | 23 | 13 | 42 | 38.04 | 91 | 83
1:36 | 1744 | 266.5 | 47.8 | 77.8 | 95.1 | 70 | 51 | 174.8 | 95.1 | 211 | 208.3 | 42.9 | 11.5 | 30 | 0.063 | 104 | 30.6 | 15.305 | 459.5 | 209.4 | 208.9 | 97.7 | 35.8 | 0.726 |  |  | 98.5 | 728 | 1.152 | -8 | 58.43 | 97 | 30 | 1 | 175.69 | 213 | 8600 | 208.19 | 55.37 | -46.81 | 17 | 43.79 | 41.11 | 45.03 | 42 | 23 | 13 | 42 | 38.04 | 92 | 82
1:36 | 1749 | 267.9 | 48.6 | 77.8 | 95.1 | 70 | 51 | 175.1 | 95.1 | 211.3 | 208.1 | 42.9 | 11.6 | 30 | 0.059 | 104 | 30.6 | 15.282 | 458.2 | 209.2 | 208.7 | 97.7 | 35.8 | 0.726 |  |  | 98.5 | 728 | 1.143 | -8 | 54.9 | 97 | 29 | 0.996 | 182.75 | 202 | 8240 | 207.57 | 55.22 | -46.88 | 16.94 | 43.74 | 41.19 | 44.92 | 42 | 23 | 13 | 42 | 37.65 | 90 | 91
1:36 | 1750 | 267 | 49.2 | 77.8 | 95.1 | 70 | 51 | 175 | 95 | 211.2 | 208 | 42.9 | 11.6 | 30.1 | 0.065 | 104 | 30.6 | 15.313 | 457.6 | 209.1 | 208.6 | 97.7 | 35.8 | 0.724 |  |  | 98.5 | 727.9 | 1.126 | -8 | 58.82 | 97 | 30 | 0.993 | 183.14 | 214 | 8850 | 209.5 | 56.34 | -46.69 | 16.69 | 43.69 | 41.13 | 45.03 | 42 | 23 | 13 | 42 | 38.04 | 88 | 84
1:36 | 1752 | 266.6 | 49.5 | 77.8 | 95.1 | 70 | 51 | 174.9 | 95 | 211 | 207.6 | 42.9 | 11.6 | 30 | 0.068 | 103.9 | 30.6 | 15.32 | 457.9 | 208.7 | 208.2 | 97.7 | 35.8 | 0.723 |  |  | 98.5 | 727.9 | 1.12 | -8 | 59.22 | 97 | 30 | 1.007 | 180.39 | 214 | 8380 | 209.5 | 57.32 | -46.94 | 16.94 | 43.86 | 41.16 | 44.92 | 42 | 23 | 13 | 42 | 37.65 | 92 | 85
1:36 | 1752 | 268.5 | 49.2 | 77.8 | 95.1 | 70 | 51 | 175.1 | 95 | 211.3 | 207.9 | 42.9 | 11.6 | 30 | 0.059 | 104 | 30.6 | 15.296 | 458 | 209 | 208.5 | 97.7 | 35.8 | 0.725 |  |  | 98.5 | 727.8 | 1.118 | -8 | 57.65 | 97 | 30 | 0.989 | 182.75 | 203 | 9600 | 206.58 | 56.17 | -47.06 | 16.94 | 43.84 | 41.24 | 44.92 | 42 | 23 | 13 | 42 | 38.04 | 87 | 82
1:36 | 1756 | 270.7 | 50 | 77.8 | 95.1 | 70 | 51 | 175.3 | 95 | 211.6 | 207.9 | 42.9 | 11.6 | 30 | 0.042 | 104 | 30.6 | 15.354 | 459.1 | 209.7 | 209.3 | 97.7 | 35.8 | 0.73 |  |  | 98.5 | 727.6 | 1.125 | -8 | 45.88 | 97 | 30 | 1.015 | 183.14 | 211 | 8600 | 211.75 | 55.99 | -47.12 | 17.06 | 43.96 | 41.2 | 44.92 | 42 | 23 | 13 | 42 | 38.04 | 91 | 82
1:36 | 1753 | 272.6 | 49.6 | 77.8 | 95.1 | 70 | 51 | 175.7 | 95 | 212.1 | 207.7 | 43 | 11.6 | 30 | 0.036 | 104 | 30.6 | 15.452 | 458.5 | 209.7 | 209.3 | 97.7 | 35.8 | 0.734 |  |  | 98.5 | 727.5 | 1.12 | -8 | 47.84 | 97 | 30 | 0.994 | 182.35 | 205 | 8800 | 208.83 | 55.18 | -46.94 | 16.94 | 43.59 | 41.31 | 45.03 | 42 | 23 | 13 | 42 | 37.65 | 88 | 85
1:36 | 1747 | 268.6 | 48.6 | 77.8 | 95.1 | 70 | 51 | 175.3 | 95 | 211.5 | 207.9 | 43 | 11.6 | 30 | 0.049 | 104 | 30.6 | 15.492 | 458 | 209.4 | 208.9 | 97.7 | 35.8 | 0.73 |  |  | 98.5 | 727.4 | 1.127 | -8 | 55.29 | 97 | 30 | 0.992 | 183.14 | 214 | 8140 | 209.18 | 57.28 | -46.94 | 16.94 | 43.84 | 41.2 | 45.23 | 42 | 23 | 13 | 42 | 37.65 | 90 | 87
1:36 | 1745 | 267.1 | 48 | 77.8 | 95.1 | 70 | 51 | 175.1 | 95.1 | 211.3 | 208.2 | 43 | 11.6 | 30 | 0.056 | 104 | 30.6 | 15.408 | 458 | 209.4 | 208.9 | 97.7 | 35.8 | 0.728 |  |  | 98.5 | 727.4 | 1.131 | -8 | 59.61 | 97 | 30 | 1.001 | 183.14 | 202 | 9260 | 204.97 | 57.15 | -46.81 | 16.94 | 43.88 | 41.22 | 45.23 | 42 | 23 | 13 | 42 | 37.65 | 88 | 86
1:36 | 1746 | 265.6 | 48.9 | 77.8 | 95.2 | 70 | 51 | 174.8 | 95.1 | 211 | 208.4 | 43 | 11.6 | 30 | 0.063 | 104 | 30.6 | 15.292 | 457.5 | 209.5 | 209 | 97.7 | 35.8 | 0.728 |  |  | 98.5 | 727.5 | 1.12 | -8 | 59.61 | 97 | 30 | 0.99 | 183.14 | 204 | 8550 | 209.82 | 57.06 | -46.88 | 16.81 | 43.88 | 41.2 | 45.12 | 42 | 23 | 13 | 42 | 38.04 | 90 | 84
1:36 | 1747 | 266.9 | 49.1 | 77.8 | 95.1 | 70 | 51 | 175 | 95 | 211.1 | 208.5 | 43 | 11.6 | 30 | 0.054 | 104 | 30.6 | 15.258 | 457.3 | 209.8 | 209.3 | 97.7 | 35.8 | 0.728 |  |  | 98.5 | 727.7 | 1.129 | -8 | 59.22 | 97 | 30 | 0.999 | 183.14 | 204 | 8430 | 208.19 | 56.44 | -47.12 | 17.06 | 43.54 | 41.36 | 45.12 | 42 | 23 | 13 | 42 | 38.04 | 89 | 85
1:36 | 1753 | 270.6 | 49.6 | 77.8 | 95.1 | 70 | 51 | 175.3 | 95 | 211.6 | 208.2 | 43 | 11.6 | 30 | 0.037 | 104 | 30.6 | 15.321 | 457.8 | 210.1 | 209.6 | 97.7 | 35.8 | 0.732 |  |  | 98.5 | 727.8 | 1.126 | -8 | 50.98 | 97 | 30 | 0.993 | 182.75 | 212 | 9480 | 208.51 | 55.85 | -47 | 17.06 | 43.8 | 41.34 | 45.12 | 42 | 23 | 13 | 42 | 37.65 | 87 | 86
1:36 | 1757 | 272.2 | 50.2 | 77.8 | 95.1 | 70 | 51 | 175.5 | 95 | 211.9 | 208.5 | 43 | 11.6 | 30 | 0.032 | 104.1 | 30.6 | 15.388 | 457.1 | 210.2 | 209.8 | 97.7 | 35.8 | 0.736 |  |  | 98.5 | 727.8 | 1.119 | -8 | 51.37 | 97 | 29 | 0.993 | 183.53 | 205 | 8850 | 208.19 | 55.19 | -46.94 | 16.88 | 43.76 | 41.23 | 45.23 | 42 | 23 | 13 | 42 | 37.65 | 89 | 87
1:36 | 1752 | 271.4 | 49.6 | 77.8 | 95.1 | 70 | 51 | 175.4 | 95 | 211.8 | 208.6 | 43.1 | 11.6 | 30 | 0.035 | 104.1 | 30.6 | 15.477 | 457.2 | 210.2 | 209.8 | 97.7 | 35.7 | 0.734 |  |  | 98.5 | 727.8 | 1.118 | -8 | 49.8 | 97 | 30 | 0.999 | 183.92 | 212 | 8210 | 209.18 | 55.93 | -47 | 17.25 | 43.87 | 41.15 | 45.33 | 42 | 23 | 13 | 42 | 37.65 | 90 | 89
1:36 | 1752 | 270.4 | 48.8 | 77.8 | 95 | 70 | 51 | 175.4 | 95 | 211.7 | 208.4 | 43.1 | 11.6 | 30 | 0.04 | 104.1 | 30.6 | 15.477 | 458.1 | 210 | 209.6 | 97.7 | 35.8 | 0.731 |  |  | 98.5 | 727.7 | 1.14 | -8 | 52.55 | 97 | 30 | 0.997 | 182.35 | 204 | 8140 | 208.19 | 55.62 | -47 | 17.25 | 43.8 | 40.98 | 45.33 | 42 | 23 | 13 | 42 | 37.65 | 87 | 87
1:36 | 1748 | 268.2 | 49.1 | 77.8 | 95 | 70 | 51 | 175.2 | 95 | 211.3 | 208.9 | 43.1 | 11.6 | 30 | 0.046 | 104 | 30.6 | 15.484 | 457.9 | 210.2 | 209.8 | 97.7 | 35.8 | 0.73 |  |  | 98.5 | 727.5 | 1.12 | -8 | 58.04 | 97 | 30 | 0.991 | 183.53 | 215 | 9380 | 211.11 | 56.4 | -47.19 | 16.88 | 43.33 | 41 | 45.33 | 42 | 23 | 13 | 42 | 37.65 | 90 | 97
1:36 | 1746 | 269.3 | 48.6 | 77.8 | 95 | 70 | 51 | 175.2 | 95 | 211.4 | 209 | 43.1 | 11.6 | 30 | 0.047 | 104 | 30.6 | 15.465 | 458 | 210.4 | 209.9 | 97.7 | 35.8 | 0.73 |  |  | 98.5 | 727.6 | 1.117 | -8 | 56.86 | 97 | 30 | 1.007 | 184.31 | 204 | 8900 | 206.9 | 55.21 | -46.88 | 16.94 | 43.75 | 41.02 | 45.23 | 42 | 23 | 13 | 42 | 37.65 | 87 | 90
1:36 | 1750 | 269.9 | 48.9 | 77.8 | 95 | 70 | 51 | 175.3 | 95 | 211.6 | 208.5 | 43.1 | 11.6 | 30 | 0.041 | 104.1 | 30.6 | 15.439 | 458.4 | 210.1 | 209.7 | 97.7 | 35.8 | 0.731 |  |  | 98.5 | 727.6 | 1.129 | -8 | 53.33 | 97 | 30 | 1.001 | 180.39 | 211 | 8550 | 209.5 | 55.44 | -47.06 | 16.94 | 43.23 | 41.16 | 45.23 | 42 | 23 | 13 | 42 | 38.04 | 85 | 95
1:36 | 1747 | 268.3 | 48.4 | 77.8 | 95 | 70 | 51 | 175.2 | 95 | 211.5 | 208.7 | 43.1 | 11.6 | 30.1 | 0.047 | 104.1 | 30.6 | 15.4 | 458.8 | 210 | 209.6 | 97.7 | 35.8 | 0.729 |  |  | 98.4 | 727.7 | 1.124 | -8 | 56.08 | 97 | 30 | 0.996 | 183.53 | 213 | 8650 | 206.58 | 55.42 | -46.94 | 17.25 | 43.82 | 41.02 | 45.33 | 42 | 23 | 13 | 42 | 37.65 | 91 | 89
1:36 | 1746 | 267 | 49.2 | 77.8 | 95 | 70 | 51 | 175.1 | 95 | 211.3 | 209 | 43.1 | 11.6 | 30.1 | 0.051 | 104.1 | 30.6 | 15.387 | 459.8 | 210.2 | 209.7 | 97.7 | 35.8 | 0.727 |  |  | 98.4 | 727.7 | 1.132 | -8 | 54.51 | 97 | 30 | 0.995 | 184.31 | 215 | 7990 | 211.43 | 55.81 | -47.06 | 17.12 | 43.79 | 41.13 | 45.23 | 42 | 23 | 13 | 42 | 38.04 | 94 | 87
1:36 | 1748 | 267.6 | 48.6 | 77.8 | 95 | 70 | 51 | 175.1 | 95 | 211.2 | 208.8 | 43.1 | 11.6 | 30.1 | 0.052 | 104 | 30.6 | 15.373 | 459.7 | 210.1 | 209.6 | 97.7 | 35.8 | 0.728 |  |  | 98.5 | 727.8 | 1.122 | -8 | 53.73 | 97 | 30 | 1.016 | 180.78 | 212 | 9480 | 209.82 | 54.51 | -47 | 16.88 | 43.82 | 41.06 | 45.23 | 42 | 23 | 13 | 42 | 37.65 | 87 | 85
1:36 | 1752 | 269.2 | 49.6 | 77.8 | 95 | 70 | 51 | 175 | 95 | 211.3 | 208.7 | 43.1 | 11.6 | 30.1 | 0.046 | 104 | 30.6 | 15.356 | 458.9 | 210.1 | 209.7 | 97.7 | 35.8 | 0.728 |  |  | 98.5 | 727.9 | 1.13 | -8 | 51.37 | 97 | 30 | 0.992 | 183.14 | 212 | 8550 | 211.11 | 55.65 | -46.94 | 16.88 | 43.77 | 41.14 | 45.12 | 42 | 23 | 13 | 42 | 37.65 | 93 | 86
1:36 | 1753 | 271.1 | 49.1 | 77.8 | 95 | 70 | 51 | 175.2 | 95 | 211.5 | 208.4 | 43.1 | 11.6 | 30.1 | 0.041 | 104 | 30.6 | 15.403 | 459.2 | 210 | 209.6 | 97.7 | 35.8 | 0.728 |  |  | 98.5 | 727.9 | 1.118 | -8 | 53.33 | 97 | 30 | 0.989 | 183.14 | 204 | 7940 | 209.82 | 54.44 | -47 | 16.94 | 43.6 | 41.15 | 45.23 | 42 | 23 | 13 | 42 | 37.65 | 84 | 91
1:36 | 1755 | 270.8 | 50.2 | 77.8 | 95.1 | 70 | 51 | 175.1 | 95 | 211.4 | 208.1 | 43.1 | 11.6 | 30.1 | 0.045 | 104 | 30.6 | 15.45 | 457.8 | 209.6 | 209.2 | 97.7 | 35.8 | 0.728 |  |  | 98.5 | 727.9 | 1.122 | -8 | 55.29 | 97 | 30 | 0.988 | 179.22 | 212 | 8140 | 209.82 | 53.84 | -46.88 | 16.94 | 43.84 | 41.21 | 45.23 | 42 | 23 | 13 | 42 | 37.65 | 90 | 89
1:36 | 1751 | 270.7 | 49.5 | 77.8 | 95 | 70 | 51 | 175.2 | 95 | 211.5 | 208.1 | 43.1 | 11.6 | 30.1 | 0.045 | 104 | 30.6 | 15.44 | 458.3 | 209.5 | 209.1 | 97.7 | 35.8 | 0.728 |  |  | 98.5 | 727.9 | 1.124 | -8 | 56.86 | 97 | 30 | 1.003 | 182.35 | 203 | 9900 | 208.83 | 55.66 | -46.81 | 16.81 | 43.81 | 41.19 | 45.23 | 42 | 23 | 13 | 42 | 37.65 | 91 | 89
1:36 | 1746 | 267.7 | 48.4 | 77.8 | 95 | 70 | 51 | 174.9 | 95 | 211.1 | 208 | 43.1 | 11.6 | 30.1 | 0.054 | 104 | 30.6 | 15.455 | 458.4 | 209.2 | 208.8 | 97.7 | 35.8 | 0.725 |  |  | 98.5 | 727.9 | 1.124 | -8 | 53.33 | 97 | 30 | 0.989 | 182.75 | 212 | 8680 | 208.19 | 55.38 | -46.88 | 16.81 | 43.41 | 41.14 | 45.23 | 42 | 23 | 13 | 42 | 37.65 | 93 | 84
1:36 | 1746 | 266.9 | 49.1 | 77.8 | 95.1 | 70 | 51 | 174.9 | 95 | 211.1 | 207.8 | 43.1 | 11.6 | 30.1 | 0.065 | 104 | 30.6 | 15.389 | 459.3 | 208.9 | 208.4 | 97.7 | 35.8 | 0.722 |  |  | 98.5 | 727.9 | 1.125 | -8 | 59.61 | 97 | 30 | 0.999 | 181.96 | 202 | 9290 | 206.26 | 56.43 | -46.81 | 16.75 | 43.86 | 41.21 | 45.12 | 42 | 23 | 13 | 42 | 37.65 | 92 | 85
1:36 | 1744 | 266.5 | 48 | 77.8 | 95.1 | 70 | 51 | 174.9 | 95 | 211 | 207.3 | 43 | 11.6 | 30.1 | 0.072 | 103.9 | 30.6 | 15.284 | 460 | 208.4 | 207.9 | 97.7 | 35.8 | 0.721 |  |  | 98.5 | 727.9 | 1.133 | -8 | 59.61 | 97 | 30 | 1.002 | 181.96 | 211 | 8750 | 206.9 | 57.15 | -46.81 | 16.81 | 43.8 | 41.32 | 45.03 | 42 | 23 | 13 | 42 | 37.65 | 92 | 84
1:37 | 1745 | 265.8 | 48.3 | 77.8 | 95 | 70 | 51 | 174.7 | 95 | 210.8 | 207.5 | 42.9 | 11.6 | 30.1 | 0.072 | 103.9 | 30.6 | 15.175 | 459.6 | 208.5 | 208 | 97.7 | 35.8 | 0.721 |  |  | 98.5 | 727.8 | 1.137 | -8 | 60 | 97 | 30 | 0.994 | 181.96 | 202 | 7940 | 207.89 | 56.76 | -46.94 | 17.12 | 43.96 | 41.32 | 44.92 | 42 | 23 | 13 | 42 | 38.04 | 88 | 87
1:37 | 1747 | 266.4 | 49.2 | 77.8 | 95 | 70 | 51 | 174.7 | 95 | 210.7 | 207.8 | 42.9 | 11.6 | 30.1 | 0.066 | 104 | 30.6 | 15.165 | 459.4 | 208.9 | 208.4 | 97.7 | 35.8 | 0.722 |  |  | 98.5 | 727.8 | 1.127 | -8 | 56.86 | 97 | 30 | 0.998 | 182.35 | 212 | 8900 | 207.89 | 57.05 | -47 | 16.75 | 43.89 | 41.34 | 44.92 | 42 | 23 | 13 | 42 | 38.04 | 89 | 87
1:37 | 1751 | 268.6 | 49.1 | 77.8 | 95.1 | 70 | 51 | 174.8 | 95 | 210.9 | 208.3 | 42.9 | 11.6 | 30.1 | 0.055 | 104 | 30.6 | 15.215 | 460.6 | 209.5 | 209 | 97.7 | 35.8 | 0.725 |  |  | 98.5 | 727.8 | 1.146 | -8 | 53.33 | 97 | 30 | 0.998 | 182.35 | 204 | 8900 | 207.89 | 55.93 | -47 | 16.94 | 43.88 | 41.09 | 44.92 | 42 | 23 | 13 | 42 | 37.65 | 91 | 84
1:37 | 1757 | 269.6 | 51 | 77.8 | 95.1 | 70 | 51 | 174.9 | 95 | 211.1 | 208.3 | 42.9 | 11.7 | 30 | 0.044 | 104 | 30.6 | 15.317 | 459.2 | 209.8 | 209.3 | 97.7 | 35.8 | 0.727 |  |  | 98.5 | 727.8 | 1.12 | -8 | 53.33 | 97 | 30 | 0.988 | 181.18 | 204 | 9510 | 207.89 | 55.82 | -47.12 | 17.06 | 43.55 | 41.09 | 44.92 | 42 | 23 | 13 | 42 | 37.65 | 86 | 87
1:37 | 1753 | 271.2 | 49.6 | 77.8 | 95 | 70 | 51 | 175.1 | 95 | 211.3 | 208.3 | 43 | 11.7 | 30 | 0.038 | 104.1 | 30.6 | 15.398 | 458.7 | 210.1 | 209.6 | 97.7 | 35.8 | 0.729 |  |  | 98.5 | 727.7 | 1.124 | -8 | 45.49 | 97 | 30 | 0.991 | 177.25 | 211 | 9070 | 208.51 | 55.41 | -47.12 | 17.19 | 43.55 | 41.18 | 45.03 | 42 | 23 | 13 | 42 | 37.65 | 89 | 87
1:37 | 1746 | 269.5 | 48.3 | 77.8 | 95 | 70 | 51 | 175 | 95 | 211.1 | 208.5 | 43 | 11.7 | 30 | 0.039 | 104.1 | 30.6 | 15.468 | 458.5 | 210.3 | 209.8 | 97.7 | 35.8 | 0.729 |  |  | 98.5 | 727.6 | 1.134 | -8 | 47.45 | 97 | 30 | 1.002 | 183.92 | 204 | 8210 | 209.18 | 55.81 | -47 | 17.38 | 43.63 | 41.02 | 45.23 | 42 | 23 | 13 | 42 | 37.65 | 92 | 88
1:37 | 1754 | 271.2 | 50 | 77.8 | 95 | 70 | 51 | 175 | 95 | 211.2 | 208.3 | 43.1 | 11.7 | 30 | 0.037 | 104.1 | 30.6 | 15.477 | 458.2 | 210.2 | 209.7 | 97.7 | 35.8 | 0.729 |  |  | 98.5 | 727.5 | 1.12 | -8 | 49.8 | 97 | 30 | 0.982 | 183.53 | 214 | 9090 | 208.83 | 56.51 | -47 | 16.81 | 43.84 | 41.1 | 45.23 | 42 | 23 | 13 | 42 | 37.65 | 93 | 87
1:37 | 1751 | 271 | 49.2 | 77.8 | 95 | 70 | 51 | 174.9 | 95 | 211 | 208.1 | 43.1 | 11.7 | 30 | 0.037 | 104.1 | 30.6 | 15.496 | 458.3 | 210 | 209.5 | 97.7 | 35.8 | 0.731 |  |  | 98.5 | 727.4 | 1.124 | -8 | 48.63 | 97 | 30 | 0.987 | 182.75 | 203 | 8650 | 208.51 | 55.84 | -47.06 | 17 | 43.59 | 41.03 | 45.33 | 42 | 23 | 13 | 42 | 37.65 | 91 | 87
1:37 | 1752 | 268.6 | 49.7 | 77.8 | 95.1 | 70 | 51 | 174.7 | 95 | 210.8 | 208.5 | 43.2 | 11.7 | 30 | 0.047 | 104.1 | 30.6 | 15.47 | 458.8 | 209.9 | 209.4 | 97.7 | 35.8 | 0.729 |  |  | 98.5 | 727.4 | 1.121 | -8 | 59.61 | 97 | 30 | 0.994 | 183.92 | 213 | 8240 | 208.51 | 56.4 | -46.81 | 17.19 | 43.91 | 41.06 | 45.33 | 42 | 23 | 13 | 42 | 37.65 | 89 | 85
1:37 | 1762 | 272.5 | 51.2 | 77.8 | 95.1 | 70 | 51 | 174.5 | 95.1 | 210.7 | 208.8 | 43.2 | 11.7 | 30 | 0.039 | 104.1 | 30.6 | 15.417 | 458.1 | 210.2 | 209.7 | 97.7 | 35.8 | 0.734 |  |  | 98.5 | 727.4 | 1.12 | -8 | 54.9 | 97 | 30 | 1.006 | 177.65 | 205 | 8770 | 209.82 | 54.63 | -47 | 17 | 43.41 | 41.09 | 45.33 | 42 | 23 | 13 | 42 | 37.65 | 94 | 87
1:37 | 1748 | 270 | 49.1 | 77.8 | 95.1 | 70 | 51 | 174.3 | 95 | 210.2 | 208.5 | 43.2 | 11.7 | 30 | 0.039 | 104.1 | 30.6 | 15.425 | 459.7 | 210.2 | 209.7 | 97.7 | 35.8 | 0.734 |  |  | 98.5 | 727.3 | 1.128 | -8 | 52.94 | 97 | 30 | 0.984 | 174.51 | 204 | 8630 | 211.11 | 55.83 | -47.25 | 17.06 | 43.77 | 41.01 | 45.33 | 42 | 23 | 13 | 42 | 37.65 | 91 | 86
1:37 | 1754 | 270.7 | 49.7 | 77.8 | 95 | 70 | 51 | 173.7 | 95 | 209.4 | 208.4 | 43.2 | 11.7 | 30 | 0.045 | 104.1 | 30.6 | 15.421 | 459 | 209.8 | 209.4 | 97.7 | 35.8 | 0.733 |  |  | 98.5 | 727.2 | 1.13 | -8 | 58.04 | 97 | 30 | 1.003 | 182.75 | 214 | 8770 | 209.82 | 55.51 | -47 | 17 | 43.66 | 41.13 | 45.33 | 42 | 23 | 13 | 42 | 37.65 | 89 | 85
1:37 | 1749 | 270.4 | 48.5 | 77.8 | 95 | 70 | 51 | 173.2 | 95 | 208.7 | 208.3 | 43.2 | 11.7 | 30 | 0.046 | 104.1 | 30.6 | 15.408 | 459 | 209.7 | 209.3 | 97.7 | 35.8 | 0.732 |  |  | 98.5 | 727.2 | 1.12 | -8 | 55.29 | 97 | 30 | 0.997 | 183.14 | 212 | 8240 | 208.19 | 55.84 | -46.94 | 16.81 | 43.65 | 41.1 | 45.33 | 42 | 23 | 13 | 42 | 37.65 | 89 | 83
1:37 | 1740 | 265.1 | 47.7 | 77.8 | 95 | 70 | 51 | 172.7 | 95 | 208.2 | 208.4 | 43.1 | 11.7 | 30.1 | 0.06 | 104 | 30.6 | 15.414 | 460.3 | 209.6 | 209.1 | 97.7 | 35.7 | 0.728 |  |  | 98.5 | 727.2 | 1.136 | -8 | 59.22 | 97 | 30 | 0.995 | 183.53 | 203 | 8580 | 206.26 | 56.26 | -46.75 | 16.75 | 43.8 | 41.23 | 45.33 | 42 | 23 | 13 | 42 | 38.04 | 88 | 88
1:37 | 1748 | 267.8 | 49 | 77.8 | 95 | 70 | 51 | 172.5 | 95 | 207.8 | 208.1 | 43.1 | 11.7 | 30.1 | 0.059 | 104 | 30.6 | 15.323 | 459.9 | 209.2 | 208.8 | 97.7 | 35.7 | 0.728 |  |  | 98.4 | 727.3 | 1.121 | -8 | 54.12 | 97 | 30 | 0.99 | 181.18 | 212 | 8290 | 209.82 | 55.31 | -46.94 | 16.88 | 43.85 | 41.1 | 45.23 | 42 | 23 | 13 | 42 | 37.65 | 85 | 90
1:37 | 1753 | 268 | 49.7 | 77.8 | 95 | 70 | 51 | 172.4 | 95 | 207.9 | 208 | 43.1 | 11.7 | 30.1 | 0.061 | 104 | 30.6 | 15.295 | 459.4 | 209.2 | 208.7 | 97.7 | 35.8 | 0.727 |  |  | 98.4 | 727.3 | 1.119 | -8 | 58.82 | 97 | 30 | 1.035 | 181.96 | 203 | 8240 | 207.89 | 56.81 | -47 | 16.94 | 43.47 | 41.22 | 45.03 | 42 | 23 | 13 | 42 | 38.04 | 85 | 85
1:37 | 1749 | 269.3 | 48.4 | 77.8 | 95 | 70 | 51 | 172.7 | 95 | 208.1 | 208 | 43 | 11.7 | 30.1 | 0.059 | 104 | 30.6 | 15.317 | 459.4 | 209.1 | 208.6 | 97.7 | 35.8 | 0.729 |  |  | 98.5 | 727.3 | 1.149 | -8 | 54.9 | 97 | 30 | 0.991 | 183.14 | 214 | 9730 | 209.82 | 56.26 | -46.75 | 16.75 | 43.81 | 41.13 | 45.03 | 42 | 23 | 13 | 42 | 37.65 | 89 | 80
1:37 | 1744 | 265.2 | 48.8 | 77.8 | 95 | 70 | 51 | 172.6 | 95 | 208 | 208.1 | 43 | 11.7 | 30.1 | 0.064 | 104 | 30.6 | 15.345 | 460.1 | 209.2 | 208.7 | 97.7 | 35.8 | 0.726 |  |  | 98.5 | 727.3 | 1.128 | -8 | 59.22 | 97 | 30 | 0.99 | 182.75 | 203 | 8480 | 207.89 | 55.95 | -46.94 | 16.94 | 43.69 | 41.32 | 45.03 | 42 | 23 | 13 | 42 | 38.04 | 87 | 82
1:37 | 1743 | 264.3 | 48.6 | 77.8 | 95 | 70 | 51 | 172.7 | 95 | 208.2 | 208.1 | 42.9 | 11.7 | 30.1 | 0.067 | 104 | 30.6 | 15.258 | 460.1 | 209.2 | 208.7 | 97.7 | 35.8 | 0.725 |  |  | 98.5 | 727.4 | 1.123 | -8 | 57.65 | 97 | 30 | 1.002 | 183.14 | 212 | 8870 | 209.82 | 56.41 | -46.81 | 16.88 | 43.89 | 41.35 | 45.03 | 42 | 23 | 13 | 42 | 38.04 | 89 | 84
1:37 | 1744 | 264.1 | 48 | 77.8 | 95 | 70 | 51 | 172.8 | 95 | 208.3 | 208.2 | 42.9 | 11.7 | 30.1 | 0.066 | 104 | 30.6 | 15.212 | 460.9 | 209.3 | 208.7 | 97.7 | 35.8 | 0.726 |  |  | 98.5 | 727.6 | 1.131 | -8 | 60.39 | 97 | 30 | 1.008 | 183.14 | 203 | 8950 | 206.9 | 56.55 | -46.81 | 16.75 | 43.9 | 41.37 | 44.92 | 42 | 23 | 13 | 42 | 38.04 | 92 | 85
1:37 | 1746 | 265.2 | 48.2 | 77.8 | 95.1 | 70 | 51 | 173.7 | 95 | 209.8 | 208.3 | 42.9 | 11.7 | 30.1 | 0.062 | 104 | 30.6 | 15.24 | 461 | 209.5 | 209 | 97.7 | 35.8 | 0.724 |  |  | 98.5 | 727.9 | 1.154 | -8 | 58.04 | 97 | 30 | 1.017 | 180.39 | 213 | 8380 | 208.83 | 56.02 | -47.12 | 16.94 | 43.88 | 41.31 | 44.83 | 42 | 23 | 13 | 42 | 38.04 | 92 | 85
1:37 | 1750 | 268.4 | 48.9 | 77.8 | 95.1 | 70 | 51 | 174.5 | 95 | 210.6 | 208.3 | 42.9 | 11.7 | 30.1 | 0.049 | 104 | 30.6 | 15.211 | 459.1 | 209.7 | 209.2 | 97.7 | 35.8 | 0.73 |  |  | 98.6 | 728.1 | 1.113 | -8 | 54.51 | 97 | 30 | 1.008 | 179.61 | 214 | 7750 | 207.57 | 56.11 | -47 | 17.06 | 43.71 | 41.24 | 44.83 | 42 | 23 | 13 | 42 | 38.04 | 91 | 85
1:37 | 1758 | 271.2 | 50.6 | 77.8 | 95 | 70 | 51 | 175 | 95.1 | 211.3 | 208.2 | 42.9 | 11.7 | 30.1 | 0.036 | 104.1 | 30.6 | 15.276 | 459.1 | 210.1 | 209.7 | 97.7 | 35.8 | 0.734 |  |  | 98.6 | 728.2 | 1.12 | -8 | 53.73 | 97 | 30 | 0.987 | 182.75 | 205 | 8550 | 211.11 | 55.86 | -47.12 | 17.06 | 43.7 | 41.23 | 44.92 | 42 | 23 | 13 | 42 | 37.65 | 91 | 91
1:37 | 1749 | 268.5 | 49.1 | 77.8 | 95 | 70 | 51 | 175 | 95.1 | 211.2 | 208 | 43 | 11.7 | 30 | 0.038 | 104.1 | 30.6 | 15.448 | 459.5 | 210 | 209.6 | 97.7 | 35.7 | 0.732 |  |  | 98.6 | 728.1 | 1.129 | -8 | 54.51 | 97 | 30 | 1.003 | 182.75 | 204 | 8580 | 209.82 | 55.34 | -46.88 | 17.06 | 43.83 | 41.14 | 45.23 | 42 | 23 | 13 | 42 | 37.65 | 93 | 88
1:37 | 1748 | 267.7 | 48.7 | 77.8 | 95 | 70 | 51 | 174.9 | 95.1 | 211.2 | 208.4 | 43 | 11.7 | 30 | 0.048 | 104.1 | 30.6 | 15.495 | 459.4 | 209.9 | 209.4 | 97.7 | 35.8 | 0.731 |  |  | 98.6 | 728.2 | 1.123 | -8 | 57.25 | 97 | 29 | 0.988 | 183.53 | 213 | 8870 | 208.83 | 55.21 | -47.06 | 17.06 | 43.73 | 41.09 | 45.33 | 42 | 23 | 13 | 42 | 38.04 | 89 | 86
1:37 | 1746 | 266.4 | 48.8 | 77.8 | 95 | 70 | 51 | 174.8 | 95.1 | 211.1 | 208.8 | 43 | 11.7 | 30 | 0.052 | 104 | 30.6 | 15.461 | 459.1 | 210 | 209.5 | 97.7 | 35.8 | 0.731 |  |  | 98.6 | 728.3 | 1.128 | -8 | 59.61 | 97 | 30 | 0.996 | 183.53 | 213 | 8090 | 209.18 | 55.35 | -47 | 17.12 | 43.92 | 41.17 | 45.23 | 42 | 23 | 13 | 42 | 37.65 | 90 | 86
1:37 | 1748 | 265.7 | 49.6 | 77.8 | 95 | 70 | 51 | 174.8 | 95.1 | 211 | 208.8 | 43 | 11.7 | 30 | 0.055 | 104 | 30.6 | 15.402 | 459.2 | 210 | 209.5 | 97.7 | 35.8 | 0.732 |  |  | 98.6 | 728.5 | 1.123 | -8 | 58.82 | 97 | 30 | 1 | 181.57 | 204 | 8900 | 209.5 | 57.12 | -47 | 17 | 43.91 | 41.14 | 45.12 | 42 | 23 | 13 | 42 | 38.04 | 91 | 85
1:37 | 1747 | 267.4 | 48.6 | 77.8 | 95 | 70 | 51 | 174.9 | 95.1 | 211.2 | 208.5 | 43 | 11.7 | 30 | 0.048 | 104.1 | 30.6 | 15.365 | 458.9 | 210 | 209.6 | 97.7 | 35.8 | 0.732 |  |  | 98.6 | 728.6 | 1.128 | -8 | 49.41 | 97 | 30 | 0.989 | 183.14 | 214 | 9360 | 208.83 | 54.66 | -47.06 | 17.06 | 43.52 | 41 | 45.12 | 42 | 23 | 13 | 42 | 37.65 | 92 | 83
1:37 | 1747 | 267.5 | 48.8 | 77.8 | 95 | 70 | 51 | 175 | 95.1 | 211.3 | 208.5 | 43 | 11.7 | 30 | 0.056 | 104.1 | 30.6 | 15.362 | 459.2 | 209.8 | 209.3 | 97.7 | 35.8 | 0.73 |  |  | 98.6 | 728.7 | 1.129 | -8 | 58.43 | 97 | 30 | 0.999 | 183.53 | 215 | 8870 | 206.58 | 55.22 | -47 | 16.62 | 43.8 | 41.13 | 45.12 | 42 | 23 | 13 | 42 | 38.04 | 89 | 88
1:37 | 1750 | 269.5 | 49 | 77.8 | 95 | 70 | 51 | 175.2 | 95.1 | 211.5 | 208.4 | 43 | 11.7 | 30 | 0.056 | 104 | 30.6 | 15.319 | 459.5 | 209.5 | 209.1 | 97.7 | 35.8 | 0.73 |  |  | 98.5 | 728.8 | 1.125 | -8 | 59.61 | 97 | 30 | 0.997 | 182.75 | 202 | 8140 | 207.24 | 55.15 | -47 | 16.81 | 43.74 | 41.02 | 45.12 | 42 | 23 | 13 | 42 | 37.65 | 85 | 84
1:37 | 1749 | 268 | 48.7 | 77.8 | 95 | 70 | 51 | 175.1 | 95.1 | 211.3 | 208.4 | 43 | 11.7 | 30 | 0.055 | 104 | 30.6 | 15.303 | 459.5 | 209.7 | 209.2 | 97.7 | 35.8 | 0.73 |  |  | 98.6 | 728.7 | 1.119 | -8 | 57.25 | 97 | 29 | 1 | 183.14 | 212 | 8850 | 208.51 | 53.65 | -47.06 | 16.81 | 43.37 | 41.11 | 45.03 | 42 | 23 | 13 | 42 | 37.65 | 89 | 84
1:37 | 1744 | 266.1 | 48.4 | 77.7 | 94.9 | 70 | 51 | 174.9 | 95.1 | 211.1 | 208.7 | 43 | 11.7 | 30 | 0.054 | 104 | 30.6 | 15.35 | 459.8 | 210 | 209.5 | 97.7 | 35.8 | 0.729 |  |  | 98.6 | 728.7 | 1.14 | -8 | 59.22 | 97 | 30 | 0.989 | 183.53 | 204 | 7940 | 209.82 | 55.14 | -46.88 | 17.06 | 43.56 | 41.13 | 45.03 | 42 | 23 | 13 | 42 | 37.65 | 86 | 77
1:37 | 1751 | 267.7 | 49.7 | 77.7 | 95 | 70 | 51 | 174.9 | 95.1 | 211.1 | 208.5 | 43 | 11.7 | 30 | 0.052 | 104 | 30.6 | 15.367 | 460.7 | 209.9 | 209.4 | 97.7 | 35.8 | 0.729 |  |  | 98.5 | 728.7 | 1.127 | -8 | 55.29 | 97 | 29 | 0.991 | 183.53 | 204 | 8160 | 208.51 | 55.38 | -46.88 | 16.88 | 43.78 | 41.1 | 45.03 | 42 | 23 | 13 | 42 | 37.65 | 91 | 79
1:37 | 1744 | 266.6 | 47.9 | 77.7 | 95 | 70 | 51 | 174.8 | 95.1 | 211 | 208.4 | 43 | 11.7 | 30 | 0.059 | 104 | 30.6 | 15.358 | 461.6 | 209.7 | 209.2 | 97.7 | 35.8 | 0.729 |  |  | 98.5 | 728.7 | 1.129 | -8 | 58.04 | 97 | 30 | 0.987 | 182.75 | 214 | 9360 | 208.19 | 55.24 | -46.75 | 16.88 | 43.72 | 41.06 | 45.03 | 42 | 23 | 13 | 42 | 38.04 | 90 | 83
1:37 | 1743 | 264.3 | 48.5 | 77.7 | 95 | 70 | 51 | 174.6 | 95.1 | 210.6 | 208.2 | 43 | 11.7 | 30 | 0.066 | 104 | 30.6 | 15.369 | 461.8 | 209.3 | 208.8 | 97.7 | 35.8 | 0.726 |  |  | 98.5 | 728.8 | 1.125 | -8 | 60.39 | 97 | 30 | 0.999 | 183.14 | 203 | 8850 | 206.9 | 55.39 | -46.88 | 16.88 | 43.79 | 41.17 | 45.03 | 42 | 23 | 13 | 42 | 38.04 | 89 | 83
1:37 | 1747 | 267.1 | 48.2 | 77.7 | 95 | 70 | 51 | 174.5 | 95 | 210.7 | 208.2 | 42.9 | 11.7 | 30 | 0.063 | 104 | 30.6 | 15.3 | 462.2 | 209.4 | 208.9 | 97.7 | 35.8 | 0.726 |  |  | 98.5 | 729 | 1.131 | -8 | 58.82 | 97 | 29 | 0.999 | 182.75 | 215 | 9210 | 209.82 | 56.59 | -46.94 | 17 | 43.65 | 41.28 | 45.03 | 42 | 23 | 13 | 42 | 38.04 | 89 | 82
1:37 | 1745 | 265.1 | 48.3 | 77.7 | 95 | 70 | 51 | 174.4 | 95 | 210.5 | 208.3 | 42.9 | 11.7 | 30 | 0.064 | 104 | 30.6 | 15.251 | 462.8 | 209.4 | 208.9 | 97.7 | 35.8 | 0.725 |  |  | 98.5 | 729.1 | 1.13 | -8 | 58.04 | 97 | 30 | 0.989 | 183.14 | 203 | 8630 | 206.9 | 55.2 | -46.81 | 17.12 | 43.88 | 41.23 | 45.03 | 42 | 23 | 13 | 42 | 38.04 | 89 | 78
1:37 | 1747 | 265.8 | 48.3 | 77.7 | 95 | 70 | 51 | 174.5 | 95 | 210.7 | 208.3 | 42.9 | 11.7 | 30 | 0.062 | 104 | 30.6 | 15.249 | 463.3 | 209.4 | 208.9 | 97.7 | 35.8 | 0.725 |  |  | 98.5 | 729.2 | 1.119 | -8 | 59.61 | 97 | 29 | 0.996 | 183.53 | 212 | 8410 | 209.82 | 56.29 | -46.94 | 16.94 | 43.86 | 41.2 | 44.92 | 42 | 23 | 13 | 42 | 38.04 | 88 | 83
1:37 | 1745 | 265.9 | 48 | 77.7 | 95 | 70 | 51 | 174.6 | 95 | 210.7 | 208.3 | 42.9 | 11.7 | 30 | 0.061 | 104 | 30.6 | 15.272 | 462.7 | 209.4 | 208.9 | 97.7 | 35.8 | 0.726 |  |  | 98.5 | 729.3 | 1.124 | -8 | 59.61 | 97 | 30 | 1.005 | 182.75 | 203 | 8850 | 208.19 | 56.33 | -47.06 | 16.94 | 43.82 | 41.3 | 44.92 | 42 | 23 | 13 | 42 | 38.04 | 91 | 78
1:37 | 1743 | 264 | 48.5 | 77.7 | 95 | 70 | 51 | 174.5 | 95 | 210.5 | 208.3 | 42.9 | 11.7 | 30 | 0.068 | 104 | 30.6 | 15.283 | 462.5 | 209.3 | 208.8 | 97.7 | 35.8 | 0.724 |  |  | 98.5 | 729.4 | 1.123 | -8 | 60 | 97 | 29 | 0.991 | 182.75 | 203 | 8700 | 206.26 | 56.3 | -47 | 16.94 | 43.87 | 41.35 | 44.92 | 42 | 23 | 13 | 42 | 38.04 | 88 | 80
1:37 | 1749 | 265 | 49.2 | 77.7 | 95 | 70 | 50.9 | 174.5 | 95 | 210.5 | 208.2 | 42.9 | 11.7 | 30 | 0.061 | 104 | 30.6 | 15.259 | 463 | 209.4 | 208.9 | 97.7 | 35.8 | 0.726 |  |  | 98.5 | 729.5 | 1.127 | -8 | 61.18 | 97 | 30 | 1.023 | 182.35 | 204 | 8530 | 206.58 | 55.01 | -47.06 | 17.06 | 43.86 | 41.32 | 44.92 | 42 | 23 | 13 | 42 | 38.04 | 91 | 83
1:37 | 1755 | 269.4 | 49 | 77.7 | 95 | 70 | 50.9 | 174.8 | 95 | 210.9 | 208.2 | 42.9 | 11.7 | 30 | 0.048 | 104.1 | 30.6 | 15.244 | 462.8 | 209.7 | 209.2 | 97.7 | 35.8 | 0.734 |  |  | 98.5 | 729.5 | 1.123 | -8 | 49.41 | 97 | 29 | 0.985 | 183.14 | 214 | 7800 | 208.83 | 54.57 | -47 | 17.19 | 43.94 | 41.06 | 44.92 | 42 | 23 | 13 | 42 | 37.65 | 96 | 81
1:37 | 1755 | 270.6 | 50.1 | 77.7 | 95 | 70 | 50.9 | 174.8 | 95 | 211.1 | 208.1 | 42.9 | 11.7 | 30 | 0.044 | 104 | 30.6 | 15.381 | 462 | 209.6 | 209.2 | 97.7 | 35.8 | 0.736 |  |  | 98.5 | 729.4 | 1.123 | -8 | 52.94 | 97 | 29 | 1.001 | 183.14 | 205 | 9560 | 209.82 | 57.27 | -46.94 | 16.94 | 43.89 | 41.2 | 45.03 | 42 | 23 | 13 | 42 | 37.65 | 93 | 85
1:37 | 1752 | 268.9 | 49.4 | 77.7 | 94.9 | 70 | 50.9 | 174.7 | 95 | 210.8 | 208.2 | 43 | 11.7 | 30 | 0.052 | 104 | 30.6 | 15.442 | 463.3 | 209.5 | 209 | 97.7 | 35.8 | 0.733 |  |  | 98.5 | 729.2 | 1.137 | -8 | 56.08 | 97 | 30 | 1.008 | 183.53 | 212 | 8310 | 208.51 | 56.14 | -47.12 | 17.06 | 43.57 | 41.19 | 45.03 | 42 | 23 | 13 | 42 | 37.65 | 89 | 84
1:37 | 1751 | 269.7 | 49.4 | 77.7 | 94.9 | 70 | 50.9 | 174.6 | 95 | 210.7 | 208.4 | 43 | 11.7 | 30 | 0.049 | 104.1 | 30.6 | 15.416 | 462.2 | 209.6 | 209.1 | 97.7 | 35.8 | 0.735 |  |  | 98.5 | 729.1 | 1.122 | -8 | 58.82 | 97 | 30 | 0.992 | 183.14 | 203 | 8800 | 207.57 | 56.3 | -46.88 | 16.88 | 43.92 | 41.07 | 45.03 | 42 | 23 | 13 | 42 | 37.65 | 90 | 90
1:37 | 1754 | 269.3 | 50.1 | 77.7 | 95 | 70 | 50.9 | 174.6 | 95 | 210.6 | 208.6 | 43 | 11.7 | 30 | 0.049 | 104.1 | 30.6 | 15.431 | 462.6 | 209.8 | 209.3 | 97.7 | 35.8 | 0.734 |  |  | 98.5 | 728.9 | 1.126 | -8 | 56.08 | 97 | 29 | 0.989 | 183.53 | 215 | 7900 | 208.19 | 55.45 | -47.12 | 17.06 | 43.93 | 41.1 | 45.12 | 42 | 23 | 13 | 42 | 37.65 | 89 | 87
1:37 | 1757 | 270.9 | 50.2 | 77.7 | 95 | 70 | 50.9 | 174.6 | 95 | 210.7 | 208.4 | 43 | 11.8 | 30 | 0.044 | 104.1 | 30.6 | 15.419 | 461.8 | 209.8 | 209.4 | 97.7 | 35.9 | 0.735 |  |  | 98.5 | 728.8 | 1.125 | -8 | 53.33 | 97 | 30 | 0.996 | 183.14 | 214 | 9040 | 208.19 | 54.76 | -46.94 | 17.12 | 43.91 | 41.13 | 45.03 | 42 | 23 | 13 | 42 | 37.65 | 92 | 86
1:37 | 1753 | 271.3 | 49.1 | 77.7 | 95 | 70 | 50.9 | 174.7 | 95 | 210.9 | 208.6 | 43 | 11.7 | 30 | 0.04 | 104.1 | 30.6 | 15.413 | 462.7 | 210 | 209.5 | 97.7 | 35.8 | 0.735 |  |  | 98.5 | 728.8 | 1.136 | -8 | 52.94 | 97 | 29 | 1.002 | 182.35 | 203 | 8850 | 211.11 | 55.15 | -47.12 | 16.94 | 43.47 | 41.05 | 45.12 | 42 | 23 | 13 | 42 | 37.65 | 95 | 82
1:37 | 1756 | 271.4 | 49.5 | 77.7 | 95 | 70 | 50.9 | 174.6 | 95 | 210.7 | 208.4 | 43 | 11.8 | 30 | 0.041 | 104.1 | 30.6 | 15.445 | 463.1 | 209.9 | 209.4 | 97.7 | 35.8 | 0.736 |  |  | 98.5 | 728.6 | 1.12 | -8 | 54.12 | 97 | 29 | 0.991 | 182.75 | 203 | 9410 | 208.51 | 53.78 | -47.06 | 16.94 | 43.57 | 40.97 | 45.12 | 42 | 23 | 13 | 42 | 37.65 | 93 | 82
1:37 | 1758 | 271.6 | 50.3 | 77.7 | 95 | 70 | 50.9 | 174.6 | 95 | 210.6 | 208.5 | 43.1 | 11.8 | 30 | 0.041 | 104.1 | 30.6 | 15.415 | 462.2 | 209.9 | 209.4 | 97.7 | 35.8 | 0.735 |  |  | 98.5 | 728.3 | 1.127 | -8 | 54.9 | 97 | 30 | 0.992 | 179.22 | 212 | 8730 | 208.83 | 55.59 | -46.88 | 17.06 | 43.73 | 41.04 | 45.23 | 42 | 23 | 13 | 42 | 37.65 | 89 | 89
1:37 | 1748 | 268.2 | 49 | 77.7 | 95 | 70 | 50.9 | 174.4 | 95 | 210.5 | 208.5 | 43.1 | 11.8 | 30 | 0.046 | 104.1 | 30.6 | 15.408 | 462 | 209.9 | 209.5 | 97.7 | 35.8 | 0.734 |  |  | 98.5 | 728.2 | 1.121 | -8 | 53.73 | 97 | 30 | 1.004 | 183.14 | 212 | 8920 | 206.9 | 55.09 | -47.19 | 16.81 | 43.37 | 41.11 | 45.23 | 42 | 23 | 13 | 42 | 37.65 | 89 | 90
1:37 | 1748 | 267.2 | 48.9 | 77.7 | 95 | 70 | 50.9 | 174.5 | 95 | 210.5 | 208.7 | 43.1 | 11.8 | 30 | 0.051 | 104.1 | 30.6 | 15.355 | 462.2 | 209.9 | 209.4 | 97.7 | 35.8 | 0.732 |  |  | 98.5 | 728.2 | 1.13 | -8 | 59.61 | 97 | 29 | 0.998 | 183.53 | 204 | 8870 | 206.26 | 55.16 | -46.94 | 17.06 | 43.88 | 41.08 | 45.23 | 42 | 23 | 13 | 42 | 37.65 | 87 | 90
1:37 | 1753 | 269.5 | 49.9 | 77.7 | 95 | 70 | 50.9 | 174.4 | 95 | 210.4 | 208.5 | 43.1 | 11.8 | 30 | 0.044 | 104.1 | 30.6 | 15.342 | 462.7 | 209.9 | 209.4 | 97.7 | 35.8 | 0.735 |  |  | 98.5 | 728.2 | 1.119 | -8 | 52.55 | 97 | 30 | 1.003 | 183.14 | 213 | 8360 | 208.19 | 55.12 | -47.06 | 16.88 | 43.68 | 41.08 | 45.12 | 42 | 23 | 13 | 42 | 37.65 | 90 | 87
1:37 | 1754 | 271.1 | 50.1 | 77.7 | 95 | 70 | 50.9 | 174.3 | 95 | 210.3 | 208.2 | 43.1 | 11.8 | 30 | 0.042 | 104.1 | 30.6 | 15.352 | 463.1 | 209.8 | 209.3 | 97.7 | 35.8 | 0.735 |  |  | 98.5 | 728.2 | 1.127 | -8 | 49.8 | 97 | 30 | 1.018 | 182.75 | 213 | 9530 | 206.9 | 55.56 | -47 | 16.75 | 43.82 | 41.16 | 45.12 | 42 | 23 | 13 | 42 | 37.65 | 87 | 89
1:37 | 1745 | 268.3 | 48.3 | 77.7 | 95 | 70 | 50.9 | 174.4 | 95 | 210.4 | 208.2 | 43.1 | 11.8 | 30 | 0.052 | 104 | 30.6 | 15.45 | 463.9 | 209.5 | 209 | 97.7 | 35.8 | 0.731 |  |  | 98.5 | 728.2 | 1.124 | -8 | 56.47 | 97 | 29 | 0.993 | 181.96 | 212 | 8160 | 209.82 | 56.39 | -46.81 | 16.88 | 43.79 | 41.25 | 45.12 | 42 | 23 | 13 | 42 | 38.04 | 86 | 81
1:37 | 1746 | 266 | 48.6 | 77.7 | 95 | 70 | 50.9 | 174.5 | 95 | 210.6 | 208.1 | 43.1 | 11.8 | 30 | 0.061 | 104 | 30.6 | 15.395 | 464.1 | 209.2 | 208.7 | 97.7 | 35.9 | 0.729 |  |  | 98.5 | 728.2 | 1.133 | -8 | 59.22 | 97 | 29 | 1.026 | 182.75 | 211 | 8870 | 209.82 | 57.07 | -46.69 | 16.81 | 43.78 | 41.17 | 45.12 | 42 | 23 | 13 | 42 | 38.04 | 89 | 80
1:37 | 1753 | 268.7 | 49.4 | 77.7 | 94.9 | 70 | 50.9 | 174.7 | 95 | 210.9 | 208.1 | 43 | 11.8 | 30 | 0.058 | 104 | 30.6 | 15.297 | 464.1 | 209.1 | 208.6 | 97.7 | 35.9 | 0.729 |  |  | 98.5 | 728.2 | 1.135 | -8 | 60.78 | 97 | 29 | 0.99 | 183.14 | 202 | 7940 | 206.26 | 56.59 | -47 | 16.81 | 43.83 | 41.23 | 45.03 | 42 | 23 | 13 | 42 | 37.65 | 88 | 86
1:37 | 1745 | 265.3 | 48.5 | 77.7 | 95 | 70 | 50.9 | 174.4 | 95 | 210.5 | 208.3 | 43 | 11.8 | 30 | 0.06 | 104 | 30.6 | 15.28 | 463.4 | 209.4 | 208.9 | 97.7 | 35.9 | 0.726 |  |  | 98.5 | 728.2 | 1.116 | -8 | 56.08 | 97 | 30 | 1.014 | 179.61 | 202 | 8700 | 208.19 | 55.82 | -46.88 | 16.94 | 43.84 | 41.36 | 45.03 | 42 | 23 | 13 | 42 | 38.04 | 91 | 83
1:37 | 1742 | 265.2 | 47.8 | 77.7 | 94.9 | 70 | 50.9 | 174.5 | 95 | 210.6 | 208.4 | 42.9 | 11.8 | 30 | 0.058 | 104 | 30.6 | 15.255 | 462.6 | 209.6 | 209.1 | 97.7 | 35.9 | 0.725 |  |  | 98.5 | 728.4 | 1.116 | -8 | 60 | 97 | 29 | 1.015 | 183.14 | 214 | 8310 | 209.82 | 57.29 | -46.94 | 16.81 | 43.73 | 41.27 | 45.03 | 42 | 23 | 13 | 42 | 38.04 | 91 | 82
1:37 | 1747 | 264.3 | 48.9 | 77.7 | 94.9 | 70 | 50.9 | 174.4 | 95 | 210.5 | 208.7 | 42.9 | 11.8 | 30 | 0.059 | 104 | 30.6 | 15.279 | 462.5 | 209.9 | 209.4 | 97.7 | 35.9 | 0.726 |  |  | 98.5 | 728.6 | 1.124 | -8 | 59.22 | 97 | 29 | 1.015 | 183.14 | 214 | 8850 | 209.5 | 55.33 | -46.94 | 16.81 | 43.92 | 41.24 | 45.03 | 42 | 23 | 13 | 42 | 38.04 | 92 | 83
1:38 | 1760 | 270.8 | 50.4 | 77.7 | 94.9 | 70 | 50.9 | 174.7 | 95 | 210.9 | 208.4 | 43 | 11.8 | 30 | 0.042 | 104 | 30.6 | 15.293 | 461.3 | 210.1 | 209.6 | 97.7 | 35.9 | 0.733 |  |  | 98.5 | 728.8 | 1.134 | -8 | 48.24 | 97 | 30 | 1.008 | 179.22 | 204 | 8680 | 208.51 | 55.35 | -47.06 | 17 | 43.83 | 41.3 | 45.03 | 42 | 23 | 13 | 42 | 38.04 | 90 | 85
1:38 | 1751 | 269.7 | 49 | 77.7 | 94.9 | 70 | 50.9 | 174.3 | 95 | 210.3 | 208.2 | 43 | 11.8 | 30 | 0.044 | 104 | 30.6 | 15.343 | 462.4 | 209.8 | 209.3 | 97.7 | 35.9 | 0.733 |  |  | 98.5 | 728.8 | 1.125 | -8 | 52.16 | 97 | 30 | 1.005 | 183.14 | 203 | 7750 | 208.19 | 55.29 | -46.88 | 17.19 | 43.9 | 41.13 | 45.12 | 42 | 23 | 13 | 42 | 37.65 | 91 | 87
1:38 | 1747 | 267.3 | 48.9 | 77.7 | 94.9 | 70 | 50.9 | 174.1 | 95 | 210 | 208.4 | 43 | 11.8 | 30 | 0.055 | 104 | 30.6 | 15.368 | 462.2 | 209.6 | 209.1 | 97.7 | 35.9 | 0.73 |  |  | 98.5 | 728.8 | 1.12 | -8 | 56.86 | 97 | 30 | 0.997 | 183.53 | 213 | 8410 | 206.26 | 55.34 | -47 | 16.81 | 43.68 | 41.21 | 45.12 | 42 | 23 | 13 | 42 | 37.65 | 91 | 87
1:38 | 1755 | 268.3 | 49.9 | 77.7 | 95 | 70 | 50.9 | 174.1 | 95 | 210.1 | 208.3 | 43 | 11.8 | 30 | 0.056 | 104 | 30.6 | 15.361 | 462.3 | 209.4 | 208.9 | 97.7 | 35.9 | 0.73 |  |  | 98.5 | 728.8 | 1.123 | -8 | 57.25 | 97 | 30 | 0.996 | 178.04 | 203 | 8530 | 207.24 | 56.11 | -46.81 | 16.81 | 43.91 | 41.26 | 45.12 | 42 | 23 | 13 | 42 | 38.04 | 90 | 86
1:38 | 1752 | 269.5 | 49.3 | 77.7 | 95 | 70 | 50.9 | 174.2 | 95 | 210.2 | 208.4 | 43 | 11.8 | 30 | 0.044 | 104 | 30.6 | 15.316 | 461.8 | 209.8 | 209.4 | 97.7 | 35.9 | 0.732 |  |  | 98.5 | 728.7 | 1.122 | -8 | 56.47 | 97 | 30 | 1.007 | 180.39 | 214 | 8550 | 206.26 | 55.38 | -47.06 | 17.12 | 43.8 | 41.11 | 45.03 | 42 | 23 | 13 | 42 | 38.04 | 89 | 86
1:38 | 1752 | 270 | 49.7 | 77.7 | 94.9 | 70 | 50.9 | 174.4 | 95 | 210.4 | 208.4 | 43 | 11.8 | 30 | 0.037 | 104.1 | 30.6 | 15.374 | 461.7 | 210.2 | 209.7 | 97.7 | 35.9 | 0.734 |  |  | 98.5 | 728.6 | 1.124 | -8 | 52.55 | 97 | 30 | 0.984 | 182.35 | 211 | 8090 | 208.51 | 54.51 | -47 | 16.88 | 43.78 | 41.08 | 45.03 | 42 | 23 | 13 | 42 | 37.65 | 90 | 86
1:38 | 1751 | 269.5 | 48.6 | 77.7 | 94.9 | 70 | 50.9 | 174.1 | 95 | 210 | 208.5 | 43.1 | 11.8 | 30 | 0.038 | 104.1 | 30.6 | 15.446 | 462.6 | 210.1 | 209.7 | 97.7 | 35.9 | 0.736 |  |  | 98.5 | 728.5 | 1.15 | -8 | 51.37 | 97 | 29 | 1 | 183.92 | 214 | 8630 | 211.11 | 55.36 | -47.12 | 17.12 | 43.77 | 41.01 | 45.23 | 42 | 23 | 13 | 42 | 37.65 | 93 | 82
1:38 | 1748 | 268.2 | 49 | 77.7 | 94.9 | 70 | 50.9 | 173.9 | 95 | 209.8 | 208.6 | 43.1 | 11.8 | 30 | 0.046 | 104 | 30.6 | 15.444 | 462.7 | 210 | 209.5 | 97.7 | 35.9 | 0.733 |  |  | 98.5 | 728.4 | 1.124 | -8 | 57.25 | 97 | 29 | 0.997 | 180.39 | 203 | 9380 | 206.58 | 56.37 | -46.94 | 16.88 | 43.76 | 41.05 | 45.23 | 42 | 23 | 13 | 42 | 38.04 | 95 | 85
1:38 | 1749 | 268.2 | 48.7 | 77.7 | 94.9 | 70 | 51 | 173.8 | 95 | 209.7 | 208.7 | 43.1 | 11.8 | 30 | 0.046 | 104 | 30.6 | 15.412 | 462.9 | 210 | 209.6 | 97.7 | 35.9 | 0.733 |  |  | 98.5 | 728.4 | 1.119 | -8 | 56.47 | 97 | 30 | 0.987 | 183.14 | 204 | 9240 | 208.19 | 57.13 | -47.12 | 16.69 | 43.52 | 41.07 | 45.23 | 42 | 23 | 13 | 42 | 38.04 | 88 | 86
1:38 | 1752 | 268.5 | 49.7 | 77.7 | 94.9 | 70 | 51 | 173.8 | 95 | 209.7 | 208.7 | 43.1 | 11.8 | 30 | 0.046 | 104 | 30.6 | 15.419 | 462.3 | 210.1 | 209.6 | 97.7 | 35.9 | 0.733 |  |  | 98.5 | 728.4 | 1.116 | -8 | 52.55 | 97 | 29 | 0.987 | 183.92 | 213 | 8120 | 211.11 | 55.77 | -46.88 | 17 | 43.76 | 41.17 | 45.12 | 42 | 23 | 13 | 42 | 37.65 | 90 | 87
1:38 | 1744 | 266 | 48.3 | 77.7 | 94.9 | 70 | 51 | 173.7 | 95 | 209.5 | 208.9 | 43.1 | 11.8 | 30 | 0.049 | 104 | 30.6 | 15.388 | 462 | 210.3 | 209.9 | 97.7 | 35.9 | 0.731 |  |  | 98.5 | 728.5 | 1.124 | -8 | 58.04 | 97 | 30 | 0.999 | 183.92 | 204 | 8820 | 209.5 | 55.74 | -46.94 | 17 | 43.77 | 41.12 | 45.12 | 42 | 23 | 13 | 42 | 38.04 | 90 | 87
1:38 | 1749 | 266.4 | 49.1 | 77.7 | 95 | 70 | 51 | 173.5 | 95 | 209.3 | 208.8 | 43.1 | 11.8 | 30 | 0.046 | 104 | 30.6 | 15.378 | 461.8 | 210.3 | 209.8 | 97.7 | 35.9 | 0.73 |  |  | 98.5 | 728.7 | 1.107 | -8 | 50.2 | 97 | 30 | 1.009 | 183.92 | 212 | 8410 | 211.11 | 56.45 | -47 | 17.06 | 43.84 | 41.06 | 45.12 | 42 | 23 | 13 | 42 | 38.04 | 84 | 90
1:38 | 1756 | 269.5 | 50.2 | 77.7 | 95 | 70 | 51 | 173.7 | 95 | 209.5 | 208.8 | 43.1 | 11.8 | 30 | 0.039 | 104.1 | 30.6 | 15.408 | 460.3 | 210.4 | 209.9 | 97.7 | 35.9 | 0.735 |  |  | 98.5 | 728.8 | 1.112 | -8 | 54.9 | 97 | 30 | 1.002 | 181.96 | 215 | 8550 | 211.43 | 55.43 | -47.06 | 17.12 | 43.7 | 41.06 | 45.23 | 42 | 23 | 13 | 42 | 37.65 | 84 | 94
1:38 | 1748 | 269.2 | 48.9 | 77.7 | 95 | 70 | 51 | 173.6 | 95 | 209.3 | 208.6 | 43.1 | 11.8 | 30 | 0.038 | 104.1 | 30.6 | 15.442 | 460.8 | 210.3 | 209.9 | 97.7 | 35.9 | 0.733 |  |  | 98.5 | 728.8 | 1.126 | -8 | 49.41 | 97 | 30 | 0.992 | 183.53 | 212 | 8820 | 211.11 | 54.35 | -47 | 16.88 | 43.6 | 41.12 | 45.23 | 42 | 23 | 13 | 42 | 37.65 | 94 | 87
1:38 | 1752 | 269.4 | 49.9 | 77.7 | 95 | 70 | 51 | 173.8 | 95 | 209.6 | 208.4 | 43.1 | 11.8 | 30 | 0.047 | 104.1 | 30.6 | 15.448 | 461.9 | 209.9 | 209.4 | 97.7 | 35.9 | 0.733 |  |  | 98.5 | 728.8 | 1.125 | -8 | 56.08 | 97 | 29 | 0.99 | 182.35 | 203 | 7900 | 206.9 | 55.74 | -46.88 | 17 | 43.5 | 41.17 | 45.33 | 42 | 23 | 13 | 42 | 37.65 | 86 | 88
1:38 | 1749 | 269.1 | 49.1 | 77.7 | 95 | 70 | 51 | 173.8 | 95 | 209.7 | 208.1 | 43.1 | 11.8 | 30 | 0.054 | 104 | 30.6 | 15.442 | 462 | 209.4 | 208.9 | 97.7 | 35.9 | 0.731 |  |  | 98.5 | 728.8 | 1.121 | -8 | 56.86 | 97 | 29 | 0.983 | 182.35 | 211 | 8190 | 206.9 | 55.3 | -46.94 | 16.75 | 43.57 | 41.19 | 45.23 | 42 | 23 | 13 | 42 | 37.65 | 89 | 88
1:38 | 1751 | 268.6 | 49.4 | 77.7 | 95 | 70 | 51 | 173.9 | 95 | 209.9 | 208 | 43.1 | 11.8 | 30 | 0.057 | 104 | 30.6 | 15.404 | 462.9 | 209.1 | 208.6 | 97.7 | 35.9 | 0.73 |  |  | 98.5 | 728.7 | 1.123 | -8 | 57.25 | 97 | 29 | 1.003 | 182.75 | 212 | 8900 | 209.5 | 55.32 | -46.88 | 16.94 | 43.89 | 41.2 | 45.23 | 42 | 23 | 13 | 42 | 38.04 | 87 | 88
1:38 | 1745 | 266.4 | 48.4 | 77.7 | 95 | 70 | 51 | 173.7 | 95 | 209.6 | 207.8 | 43 | 11.8 | 30 | 0.066 | 104 | 30.6 | 15.325 | 462.9 | 208.9 | 208.4 | 97.7 | 35.9 | 0.728 |  |  | 98.5 | 728.6 | 1.12 | -8 | 60.78 | 97 | 30 | 0.993 | 182.75 | 202 | 7850 | 207.89 | 55.4 | -46.94 | 16.88 | 43.84 | 41.41 | 45.03 | 42 | 23 | 13 | 42 | 37.65 | 91 | 87
1:38 | 1749 | 266.8 | 49.3 | 77.7 | 95 | 70 | 51 | 173.6 | 95 | 209.4 | 207.8 | 43 | 11.8 | 30 | 0.064 | 104 | 30.6 | 15.245 | 463.7 | 208.8 | 208.3 | 97.7 | 35.9 | 0.728 |  |  | 98.5 | 728.6 | 1.121 | -8 | 60.39 | 97 | 30 | 1 | 183.14 | 212 | 8630 | 209.5 | 56.16 | -47 | 16.88 | 43.85 | 41.29 | 45.03 | 42 | 23 | 13 | 42 | 38.04 | 91 | 87
1:38 | 1745 | 265.7 | 48.1 | 77.7 | 95 | 70 | 50.9 | 173.4 | 95 | 209.1 | 208 | 42.9 | 11.8 | 30 | 0.063 | 104 | 30.6 | 15.225 | 466.4 | 209.1 | 208.6 | 97.7 | 35.9 | 0.729 |  |  | 98.6 | 728.6 | 1.121 | -8 | 57.65 | 97 | 30 | 0.991 | 178.82 | 214 | 8330 | 209.82 | 56.21 | -46.88 | 16.94 | 44.05 | 41.37 | 44.92 | 42 | 23 | 13 | 42 | 38.04 | 89 | 88
1:38 | 1753 | 269.1 | 49.3 | 77.7 | 95 | 70 | 50.9 | 173.4 | 95 | 209.2 | 208.2 | 42.9 | 11.8 | 30 | 0.058 | 104 | 30.6 | 15.262 | 468.8 | 209.3 | 208.8 | 97.7 | 35.9 | 0.734 |  |  | 98.5 | 728.6 | 1.123 | -8 | 60.39 | 97 | 30 | 0.987 | 182.75 | 204 | 8090 | 206.9 | 55.78 | -46.94 | 17.19 | 43.86 | 41.2 | 44.92 | 42 | 23 | 13 | 42 | 37.65 | 88 | 91
1:38 | 1750 | 266.7 | 50 | 77.7 | 94.9 | 70 | 50.9 | 173.8 | 95.1 | 209.7 | 208.2 | 42.9 | 11.8 | 30 | 0.056 | 104 | 30.6 | 15.362 | 468.5 | 209.5 | 209 | 97.7 | 35.9 | 0.73 |  |  | 98.5 | 728.6 | 1.112 | -8 | 54.51 | 97 | 30 | 0.999 | 182.35 | 214 | 8240 | 209.82 | 55.44 | -47.06 | 17 | 43.92 | 41.3 | 45.03 | 42 | 23 | 13 | 42 | 38.04 | 91 | 87
1:38 | 1753 | 269.4 | 49.7 | 77.7 | 94.9 | 70 | 50.9 | 174.6 | 95.1 | 210.7 | 208.3 | 43 | 11.8 | 30 | 0.044 | 104.1 | 30.6 | 15.37 | 466.7 | 209.8 | 209.3 | 97.7 | 35.9 | 0.734 |  |  | 98.5 | 728.6 | 1.124 | -8 | 51.37 | 97 | 30 | 0.99 | 183.53 | 202 | 8820 | 206.26 | 55.13 | -47 | 17.12 | 43.63 | 41.25 | 45.03 | 42 | 23 | 13 | 42 | 37.65 | 94 | 88
1:38 | 1756 | 271.1 | 49.9 | 77.7 | 95 | 70 | 50.9 | 175 | 95.1 | 211.3 | 208.2 | 43 | 11.8 | 30 | 0.038 | 104.1 | 30.6 | 15.414 | 466.6 | 210 | 209.5 | 97.7 | 35.9 | 0.735 |  |  | 98.6 | 728.6 | 1.123 | -8 | 46.67 | 97 | 29 | 0.991 | 183.53 | 204 | 7870 | 209.82 | 55.16 | -47.12 | 17.12 | 43.53 | 41.2 | 45.12 | 42 | 23 | 13 | 42 | 37.65 | 89 | 88
1:38 | 1753 | 269.2 | 50 | 77.7 | 95 | 70 | 50.9 | 175 | 95.1 | 211.2 | 208.4 | 43 | 11.8 | 30 | 0.046 | 104.1 | 30.6 | 15.454 | 465.1 | 209.8 | 209.3 | 97.7 | 35.9 | 0.733 |  |  | 98.5 | 728.6 | 1.115 | -8 | 58.43 | 97 | 30 | 0.992 | 183.53 | 212 | 8380 | 209.82 | 56.32 | -46.94 | 17.19 | 43.93 | 41.11 | 45.23 | 42 | 23 | 13 | 42 | 37.65 | 91 | 86
1:38 | 1752 | 267.6 | 49.9 | 77.7 | 95 | 70 | 50.9 | 174.8 | 95.1 | 211 | 208.5 | 43.1 | 11.8 | 30 | 0.05 | 104 | 30.6 | 15.376 | 461.9 | 209.8 | 209.3 | 97.7 | 35.9 | 0.731 |  |  | 98.5 | 728.6 | 1.118 | -8 | 58.43 | 97 | 30 | 1.003 | 181.18 | 204 | 9460 | 206.9 | 56.3 | -47.06 | 17.12 | 43.3 | 41.03 | 45.23 | 42 | 23 | 13 | 42 | 38.04 | 89 | 87
1:38 | 1747 | 266.8 | 48.8 | 77.7 | 95 | 70 | 50.9 | 174.8 | 95.1 | 211 | 208.8 | 43.1 | 11.8 | 30 | 0.053 | 104 | 30.6 | 15.351 | 460.9 | 210 | 209.5 | 97.7 | 35.9 | 0.729 |  |  | 98.5 | 728.6 | 1.124 | -8 | 58.04 | 97 | 29 | 0.989 | 183.92 | 203 | 8700 | 211.11 | 55.48 | -46.88 | 17.19 | 43.97 | 41.07 | 45.23 | 42 | 23 | 13 | 42 | 38.04 | 90 | 87
1:38 | 1747 | 264.5 | 49.2 | 77.7 | 95.1 | 70 | 50.9 | 174.6 | 95.1 | 210.7 | 208.8 | 43 | 11.8 | 30 | 0.058 | 104 | 30.6 | 15.381 | 461.3 | 210 | 209.5 | 97.7 | 35.9 | 0.73 |  |  | 98.5 | 728.7 | 1.125 | -8 | 57.25 | 97 | 30 | 1.005 | 183.53 | 213 | 8310 | 208.83 | 56.34 | -47 | 17.06 | 43.76 | 41.13 | 45.12 | 42 | 23 | 13 | 42 | 38.04 | 90 | 87
1:38 | 1750 | 268.7 | 48.8 | 77.7 | 95.1 | 70 | 50.9 | 174.9 | 95 | 211.1 | 208.7 | 43 | 11.8 | 30 | 0.051 | 104 | 30.6 | 15.323 | 460.1 | 210 | 209.5 | 97.7 | 35.9 | 0.735 |  |  | 98.5 | 728.8 | 1.129 | -8 | 55.29 | 97 | 30 | 1.004 | 183.14 | 204 | 8600 | 206.58 | 56.01 | -47 | 17 | 43.59 | 41.14 | 45.03 | 42 | 23 | 13 | 42 | 37.65 | 89 | 83
1:38 | 1752 | 270.7 | 49.3 | 77.7 | 95 | 70 | 50.9 | 175.1 | 95 | 211.4 | 208.5 | 43 | 11.8 | 30 | 0.043 | 104 | 30.6 | 15.321 | 456.9 | 210.1 | 209.7 | 97.7 | 35.9 | 0.738 |  |  | 98.6 | 728.7 | 1.13 | -8 | 52.55 | 97 | 30 | 0.987 | 183.92 | 214 | 8260 | 208.51 | 56.25 | -47.06 | 16.88 | 43.58 | 40.99 | 45.12 | 42 | 23 | 13 | 42 | 37.65 | 88 | 89
1:38 | 1755 | 271.7 | 50.2 | 77.7 | 95 | 70 | 50.9 | 175.2 | 95 | 211.5 | 208.2 | 43.1 | 11.8 | 30 | 0.039 | 104 | 30.6 | 15.448 | 457.1 | 210 | 209.5 | 97.7 | 35.9 | 0.74 |  |  | 98.6 | 728.6 | 1.12 | -8 | 51.37 | 97 | 30 | 1.007 | 182.75 | 213 | 9510 | 209.5 | 56.39 | -47 | 16.94 | 43.67 | 41.07 | 45.23 | 42 | 23 | 13 | 42 | 38.04 | 96 | 89
1:38 | 1753 | 271 | 49.9 | 77.7 | 95.1 | 70 | 50.9 | 175.1 | 95.1 | 211.4 | 208.4 | 43.1 | 11.8 | 30 | 0.038 | 104.1 | 30.6 | 15.477 | 457.3 | 210.1 | 209.6 | 97.7 | 35.9 | 0.741 |  |  | 98.6 | 728.5 | 1.128 | -8 | 49.41 | 97 | 29 | 0.994 | 183.14 | 212 | 8260 | 208.19 | 55.07 | -47.06 | 17.12 | 43.37 | 41.14 | 45.23 | 42 | 23 | 13 | 42 | 37.65 | 93 | 88
1:38 | 1751 | 268.4 | 49.5 | 77.7 | 95 | 70 | 50.9 | 174.8 | 95.1 | 210.9 | 208.3 | 43.1 | 11.8 | 30 | 0.047 | 104 | 30.6 | 15.455 | 458.5 | 209.8 | 209.4 | 97.7 | 35.9 | 0.737 |  |  | 98.5 | 728.4 | 1.119 | -8 | 56.47 | 97 | 30 | 0.996 | 181.18 | 204 | 9140 | 209.5 | 53.75 | -47 | 16.94 | 43.7 | 41.08 | 45.33 | 42 | 23 | 13 | 42 | 38.04 | 91 | 87
1:38 | 1750 | 268 | 49.4 | 77.7 | 95 | 70 | 50.9 | 174.7 | 95 | 210.8 | 208.4 | 43.1 | 11.8 | 30 | 0.058 | 104 | 30.6 | 15.368 | 458.8 | 209.6 | 209.1 | 97.7 | 35.9 | 0.733 |  |  | 98.5 | 728.5 | 1.124 | -8 | 60.39 | 97 | 29 | 0.994 | 183.14 | 215 | 8800 | 208.19 | 55.15 | -46.94 | 16.81 | 43.64 | 41.11 | 45.33 | 42 | 23 | 13 | 42 | 38.04 | 86 | 87
1:38 | 1747 | 267.5 | 48.5 | 77.7 | 95 | 70 | 50.9 | 174.8 | 95 | 210.9 | 208.3 | 43.1 | 11.8 | 30 | 0.059 | 104 | 30.6 | 15.342 | 460.3 | 209.4 | 208.9 | 97.7 | 35.9 | 0.73 |  |  | 98.5 | 728.5 | 1.13 | -8 | 59.22 | 97 | 29 | 0.999 | 182.75 | 202 | 8480 | 204.97 | 56.53 | -46.81 | 16.81 | 43.77 | 41.16 | 45.23 | 42 | 23 | 13 | 42 | 37.65 | 92 | 88
1:38 | 1744 | 266.2 | 48.2 | 77.7 | 94.9 | 70 | 50.9 | 174.7 | 95 | 210.8 | 208.3 | 43 | 11.8 | 30 | 0.059 | 104 | 30.6 | 15.318 | 460.3 | 209.4 | 208.9 | 97.7 | 35.9 | 0.727 |  |  | 98.5 | 728.5 | 1.135 | -8 | 59.22 | 97 | 29 | 0.997 | 183.14 | 212 | 8920 | 209.82 | 57.14 | -46.94 | 16.81 | 43.85 | 41.29 | 45.12 | 42 | 23 | 13 | 42 | 38.04 | 91 | 86
1:38 | 1748 | 265.1 | 49.3 | 77.7 | 94.9 | 70 | 50.9 | 174.6 | 95 | 210.6 | 208.4 | 43 | 11.8 | 30 | 0.061 | 104 | 30.6 | 15.298 | 460.5 | 209.5 | 209 | 97.7 | 35.9 | 0.725 |  |  | 98.5 | 728.5 | 1.126 | -8 | 60.39 | 97 | 30 | 1.035 | 181.57 | 204 | 8020 | 206.58 | 56.69 | -47.06 | 16.88 | 43.86 | 41.18 | 45.03 | 42 | 23 | 13 | 42 | 38.04 | 91 | 86
1:38 | 1752 | 268.8 | 49.5 | 77.7 | 95 | 70 | 50.9 | 174.8 | 95 | 210.9 | 208.4 | 43 | 11.8 | 30 | 0.046 | 104 | 30.6 | 15.266 | 460.4 | 210 | 209.5 | 97.7 | 35.9 | 0.729 |  |  | 98.5 | 728.6 | 1.125 | -8 | 52.94 | 97 | 30 | 0.996 | 183.53 | 204 | 8240 | 208.51 | 55.62 | -47 | 17.12 | 43.78 | 41.17 | 45.03 | 42 | 23 | 13 | 42 | 38.04 | 88 | 89
1:38 | 1750 | 268.3 | 49.3 | 77.7 | 95 | 70 | 50.9 | 174.7 | 95 | 210.9 | 208.4 | 43 | 11.8 | 30 | 0.051 | 104 | 30.6 | 15.34 | 460.7 | 209.9 | 209.4 | 97.7 | 35.9 | 0.73 |  |  | 98.5 | 728.7 | 1.125 | -8 | 49.8 | 97 | 30 | 1.018 | 183.14 | 214 | 9340 | 208.19 | 56.06 | -46.88 | 16.88 | 43.85 | 41.26 | 45.12 | 42 | 23 | 13 | 42 | 38.04 | 90 | 87
1:38 | 1746 | 266.7 | 48.7 | 77.7 | 95 | 70 | 50.9 | 174.6 | 95 | 210.7 | 208.4 | 43 | 11.8 | 30 | 0.063 | 104 | 30.6 | 15.373 | 461.1 | 209.6 | 209.1 | 97.7 | 35.9 | 0.727 |  |  | 98.5 | 728.7 | 1.124 | -8 | 59.61 | 97 | 30 | 0.995 | 183.14 | 204 | 9020 | 206.58 | 55.3 | -46.62 | 16.75 | 43.86 | 41.28 | 45.12 | 42 | 23 | 13 | 42 | 38.04 | 87 | 84
1:38 | 1745 | 265.7 | 48.5 | 77.7 | 95 | 70 | 50.9 | 174.6 | 95 | 210.6 | 208.3 | 43 | 11.8 | 30 | 0.065 | 104 | 30.6 | 15.354 | 461.6 | 209.4 | 208.9 | 97.7 | 35.9 | 0.726 |  |  | 98.5 | 728.9 | 1.127 | -8 | 61.18 | 97 | 30 | 1.009 | 182.75 | 214 | 8920 | 209.18 | 56.01 | -46.81 | 16.75 | 43.85 | 41.28 | 45.03 | 42 | 23 | 13 | 42 | 38.04 | 90 | 83
1:38 | 1743 | 264.3 | 47.3 | 77.7 | 95 | 70 | 50.9 | 174.5 | 95 | 210.6 | 208.5 | 42.9 | 11.8 | 30 | 0.065 | 104 | 30.6 | 15.336 | 462 | 209.5 | 209 | 97.7 | 35.9 | 0.724 |  |  | 98.5 | 729 | 1.146 | -8 | 60.39 | 97 | 29 | 1.005 | 183.14 | 202 | 7920 | 209.18 | 56.92 | -46.94 | 17.38 | 43.95 | 41.24 | 44.92 | 42 | 23 | 13 | 42 | 38.04 | 89 | 85
1:38 | 1757 | 269 | 49.7 | 77.7 | 95 | 70 | 50.9 | 174.6 | 95 | 210.8 | 208.5 | 42.9 | 11.8 | 30 | 0.05 | 104 | 30.6 | 15.275 | 461.7 | 209.8 | 209.3 | 97.7 | 35.9 | 0.728 |  |  | 98.5 | 729.2 | 1.123 | -8 | 50.2 | 97 | 30 | 1.015 | 182.35 | 212 | 8550 | 208.51 | 56.39 | -46.88 | 16.94 | 43.7 | 41.14 | 44.92 | 42 | 23 | 13 | 42 | 38.04 | 88 | 88
1:38 | 1747 | 267.9 | 48.9 | 77.7 | 95 | 70 | 50.9 | 174.8 | 95 | 210.8 | 208.1 | 43 | 11.8 | 30 | 0.042 | 104 | 30.6 | 15.34 | 461.5 | 210 | 209.6 | 97.7 | 35.9 | 0.73 |  |  | 98.5 | 729.2 | 1.121 | -8 | 46.67 | 97 | 30 | 1.007 | 182.35 | 205 | 8920 | 211.11 | 55.55 | -47 | 16.88 | 43.71 | 41.16 | 45.12 | 42 | 23 | 13 | 42 | 38.04 | 87 | 83
1:38 | 1750 | 268.1 | 49.3 | 77.7 | 94.9 | 70 | 50.9 | 174.7 | 95 | 210.8 | 208.6 | 43 | 11.8 | 30 | 0.045 | 104 | 30.6 | 15.408 | 461.7 | 210.1 | 209.7 | 97.7 | 35.9 | 0.73 |  |  | 98.5 | 729.2 | 1.128 | -8 | 58.04 | 97 | 30 | 0.989 | 183.53 | 204 | 8530 | 208.51 | 54.51 | -46.88 | 17.06 | 44.02 | 41.2 | 45.23 | 42 | 23 | 13 | 42 | 38.04 | 90 | 85
1:38 | 1748 | 266.6 | 48.8 | 77.7 | 94.9 | 70 | 50.9 | 174.6 | 95 | 210.7 | 208.8 | 43 | 11.8 | 30 | 0.047 | 104 | 30.6 | 15.424 | 461.6 | 210.3 | 209.8 | 97.7 | 35.9 | 0.729 |  |  | 98.5 | 729.2 | 1.123 | -8 | 48.24 | 97 | 29 | 0.994 | 183.92 | 215 | 9510 | 208.51 | 56.54 | -47 | 17.25 | 43.98 | 41.25 | 45.23 | 42 | 23 | 13 | 42 | 38.04 | 90 | 88
1:38 | 1749 | 269.5 | 47.9 | 77.7 | 94.9 | 70 | 50.9 | 174.4 | 95 | 210.4 | 208.9 | 43.1 | 11.8 | 30 | 0.041 | 104 | 30.6 | 15.409 | 458.9 | 210.5 | 210 | 97.7 | 35.9 | 0.733 |  |  | 98.5 | 729.3 | 1.147 | -8 | 50.59 | 97 | 29 | 1.01 | 183.53 | 211 | 8800 | 211.11 | 57.06 | -47.31 | 17.12 | 43.55 | 41.17 | 45.23 | 42 | 23 | 13 | 42 | 38.04 | 88 | 86
1:38 | 1760 | 270.8 | 51.1 | 77.7 | 95 | 70 | 50.9 | 173.8 | 95 | 209.7 | 208.8 | 43.1 | 11.8 | 30 | 0.043 | 104 | 30.6 | 15.394 | 458.3 | 210.3 | 209.8 | 97.7 | 35.9 | 0.734 |  |  | 98.5 | 729.3 | 1.118 | -8 | 52.16 | 97 | 30 | 1.009 | 184.31 | 204 | 8580 | 206.9 | 55.15 | -47 | 17 | 43.71 | 40.95 | 45.23 | 42 | 23 | 13 | 42 | 37.65 | 91 | 85
1:38 | 1758 | 273.3 | 50.1 | 77.7 | 95 | 70 | 50.9 | 173.8 | 95 | 209.7 | 208.6 | 43.1 | 11.8 | 30 | 0.038 | 104.1 | 30.6 | 15.465 | 457.4 | 210.1 | 209.7 | 97.7 | 35.8 | 0.735 |  |  | 98.5 | 729.1 | 1.121 | -8 | 50.59 | 97 | 29 | 0.985 | 183.53 | 204 | 8800 | 208.19 | 55.1 | -47.06 | 16.88 | 43.69 | 41.03 | 45.23 | 42 | 23 | 13 | 42 | 37.65 | 93 | 86
1:38 | 1752 | 272.3 | 49.5 | 77.7 | 94.9 | 70 | 50.9 | 173.9 | 95 | 209.9 | 208.7 | 43.1 | 11.8 | 30 | 0.039 | 104.1 | 30.6 | 15.54 | 458 | 210.1 | 209.7 | 97.7 | 35.8 | 0.736 |  |  | 98.5 | 728.8 | 1.122 | -8 | 55.29 | 97 | 29 | 0.99 | 183.14 | 213 | 8210 | 208.19 | 55.51 | -46.81 | 16.94 | 43.83 | 41.05 | 45.33 | 42 | 23 | 13 | 42 | 37.65 | 91 | 85
1:38 | 1745 | 267.6 | 48.8 | 77.7 | 94.9 | 70 | 50.9 | 174.2 | 95 | 210.1 | 208.9 | 43.2 | 11.8 | 30 | 0.049 | 104 | 30.6 | 15.528 | 458.3 | 210.2 | 209.7 | 97.7 | 35.8 | 0.731 |  |  | 98.5 | 728.7 | 1.12 | -8 | 58.04 | 97 | 29 | 0.994 | 183.53 | 215 | 8680 | 208.51 | 55.38 | -47.12 | 17.06 | 43.43 | 41.06 | 45.33 | 42 | 23 | 13 | 42 | 38.04 | 91 | 84
1:38 | 1747 | 267.6 | 48.6 | 77.7 | 94.9 | 70 | 50.9 | 173.8 | 95 | 209.6 | 208.9 | 43.1 | 11.8 | 30 | 0.053 | 104 | 30.6 | 15.438 | 458.8 | 210.1 | 209.6 | 97.7 | 35.8 | 0.731 |  |  | 98.5 | 728.7 | 1.12 | -8 | 59.22 | 97 | 29 | 0.991 | 183.53 | 204 | 8600 | 211.11 | 55.22 | -46.88 | 17.06 | 43.82 | 41 | 45.23 | 42 | 23 | 13 | 42 | 38.04 | 95 | 82
1:38 | 1744 | 265.8 | 48 | 77.7 | 94.9 | 70 | 50.9 | 173.2 | 95 | 208.8 | 209 | 43.1 | 11.8 | 30 | 0.054 | 104 | 30.6 | 15.356 | 459.1 | 210.3 | 209.8 | 97.7 | 35.8 | 0.73 |  |  | 98.5 | 728.8 | 1.124 | -8 | 53.73 | 97 | 29 | 0.999 | 183.92 | 216 | 8750 | 208.83 | 56.41 | -46.88 | 16.88 | 43.73 | 41.13 | 45.12 | 42 | 23 | 13 | 42 | 38.04 | 91 | 87
1:38 | 1750 | 266.9 | 49.7 | 77.7 | 95 | 70 | 50.9 | 173.4 | 95 | 209.2 | 208.8 | 43.1 | 11.8 | 30 | 0.054 | 104 | 30.6 | 15.308 | 459.5 | 210.1 | 209.6 | 97.7 | 35.9 | 0.729 |  |  | 98.4 | 729 | 1.119 | -8 | 54.12 | 97 | 29 | 1.002 | 183.53 | 203 | 8240 | 209.18 | 55.63 | -47 | 16.88 | 43.8 | 40.98 | 45.12 | 42 | 23 | 13 | 42 | 38.04 | 96 | 85
1:38 | 1750 | 268.4 | 49.3 | 77.7 | 95 | 70 | 50.9 | 173.7 | 95 | 209.5 | 208.5 | 43.1 | 11.8 | 30 | 0.057 | 104 | 30.6 | 15.331 | 460.3 | 209.7 | 209.2 | 97.7 | 35.8 | 0.729 |  |  | 98.5 | 729.2 | 1.125 | -8 | 56.47 | 97 | 29 | 0.994 | 183.14 | 213 | 8820 | 209.82 | 55.66 | -46.81 | 16.69 | 43.77 | 41.13 | 45.03 | 42 | 23 | 13 | 42 | 38.04 | 87 | 86
1:38 | 1751 | 267 | 49.9 | 77.7 | 95 | 70 | 51 | 173.8 | 95 | 209.8 | 208.1 | 43 | 11.8 | 30 | 0.064 | 104 | 30.6 | 15.353 | 459.9 | 209.3 | 208.8 | 97.7 | 35.8 | 0.725 |  |  | 98.5 | 729.3 | 1.117 | -8 | 54.12 | 97 | 29 | 1.006 | 182.35 | 212 | 8680 | 207.89 | 55.08 | -46.81 | 16.75 | 43.89 | 41.27 | 45.03 | 42 | 23 | 13 | 42 | 37.65 | 89 | 88
1:38 | 1747 | 267.2 | 48.5 | 77.7 | 95 | 70 | 50.9 | 173.8 | 95 | 209.7 | 208.2 | 43 | 11.8 | 30 | 0.065 | 104 | 30.6 | 15.32 | 460.4 | 209.3 | 208.8 | 97.7 | 35.9 | 0.727 |  |  | 98.5 | 729.2 | 1.12 | -8 | 58.43 | 97 | 29 | 1.008 | 183.14 | 203 | 8900 | 207.57 | 56.43 | -47.06 | 16.81 | 43.66 | 41.35 | 45.03 | 42 | 23 | 13 | 42 | 38.04 | 91 | 88
1:38 | 1741 | 266.1 | 47.3 | 77.7 | 95 | 70 | 50.9 | 173.5 | 95 | 209.2 | 208.4 | 43 | 11.8 | 30 | 0.065 | 104 | 30.6 | 15.337 | 460.7 | 209.5 | 209 | 97.7 | 35.9 | 0.728 |  |  | 98.5 | 729.2 | 1.127 | -8 | 58.82 | 97 | 29 | 0.989 | 183.53 | 214 | 9340 | 208.51 | 56.3 | -46.75 | 16.94 | 43.88 | 41.24 | 45.03 | 42 | 23 | 13 | 42 | 38.04 | 88 | 87
1:38 | 1749 | 265.3 | 48.3 | 77.7 | 95 | 70 | 50.9 | 173.2 | 95 | 208.9 | 208.2 | 42.9 | 11.8 | 30 | 0.063 | 104 | 30.6 | 15.307 | 461.6 | 209.4 | 208.9 | 97.7 | 35.9 | 0.726 |  |  | 98.5 | 729.4 | 1.123 | -8 | 55.69 | 97 | 29 | 1.005 | 182.75 | 214 | 8190 | 209.18 | 57.4 | -46.69 | 17 | 43.82 | 41.2 | 44.92 | 42 | 23 | 13 | 42 | 38.04 | 86 | 93
1:38 | 1754 | 267.8 | 50.1 | 77.7 | 94.9 | 70 | 50.9 | 173.1 | 95 | 208.8 | 208.3 | 42.9 | 11.8 | 30 | 0.06 | 104 | 30.6 | 15.256 | 461.7 | 209.5 | 209 | 97.7 | 35.9 | 0.727 |  |  | 98.5 | 729.5 | 1.124 | -8 | 57.65 | 97 | 30 | 1.004 | 183.53 | 212 | 8820 | 208.19 | 55.34 | -46.69 | 17 | 43.87 | 41.13 | 44.92 | 42 | 23 | 13 | 42 | 38.04 | 89 | 87
1:39 | 1750 | 268.9 | 49.2 | 77.7 | 94.9 | 70 | 50.9 | 173.2 | 95 | 208.9 | 208.2 | 42.9 | 11.8 | 30 | 0.056 | 104 | 30.6 | 15.285 | 461.3 | 209.5 | 209 | 97.7 | 35.9 | 0.73 |  |  | 98.5 | 729.5 | 1.127 | -8 | 57.65 | 97 | 29 | 0.997 | 182.75 | 214 | 7920 | 209.82 | 55.09 | -46.81 | 17.06 | 43.8 | 41.18 | 45.03 | 42 | 23 | 13 | 42 | 37.65 | 92 | 85
1:39 | 1753 | 270.2 | 49.6 | 77.7 | 95 | 70 | 50.9 | 173 | 95 | 208.7 | 208.5 | 42.9 | 11.9 | 30 | 0.05 | 104 | 30.6 | 15.32 | 459.9 | 209.7 | 209.2 | 97.7 | 35.9 | 0.732 |  |  | 98.5 | 729.4 | 1.129 | -8 | 57.65 | 97 | 30 | 0.998 | 183.14 | 204 | 8730 | 206.26 | 56.4 | -47.19 | 17.06 | 43.92 | 41.19 | 45.03 | 42 | 23 | 13 | 42 | 37.65 | 89 | 85
1:39 | 1746 | 268.2 | 48.1 | 77.7 | 95 | 70 | 50.9 | 172.8 | 95 | 208.4 | 208.4 | 42.9 | 11.9 | 30 | 0.048 | 104 | 30.6 | 15.354 | 459.2 | 209.8 | 209.4 | 97.7 | 35.9 | 0.731 |  |  | 98.5 | 729.3 | 1.116 | -8 | 54.12 | 97 | 29 | 1 | 180.78 | 203 | 9480 | 208.51 | 56.35 | -47 | 16.94 | 43.7 | 41.37 | 45.03 | 42 | 23 | 13 | 42 | 38.04 | 88 | 85
1:39 | 1750 | 267.4 | 49.4 | 77.7 | 95 | 70 | 50.9 | 172.8 | 95 | 208.4 | 208.6 | 43 | 11.9 | 30 | 0.05 | 104 | 30.6 | 15.406 | 459.6 | 210 | 209.5 | 97.7 | 35.9 | 0.73 |  |  | 98.5 | 729.2 | 1.122 | -8 | 58.04 | 97 | 29 | 1.011 | 182.35 | 211 | 8480 | 208.83 | 56.27 | -47 | 17.25 | 43.55 | 41.05 | 45.12 | 42 | 23 | 13 | 42 | 38.04 | 86 | 84
1:39 | 1754 | 269.2 | 50.2 | 77.7 | 95 | 70 | 50.9 | 173 | 95 | 208.5 | 208.5 | 43 | 11.9 | 30 | 0.049 | 104 | 30.6 | 15.44 | 460.4 | 209.9 | 209.5 | 97.7 | 35.9 | 0.732 |  |  | 98.5 | 729.2 | 1.118 | -8 | 51.37 | 97 | 29 | 0.992 | 176.47 | 204 | 8630 | 208.19 | 54.51 | -47 | 17.25 | 43.61 | 41.13 | 45.12 | 42 | 23 | 13 | 42 | 38.04 | 93 | 80
1:39 | 1753 | 269.4 | 49.9 | 77.7 | 95 | 70 | 50.9 | 172.9 | 95 | 208.4 | 208.3 | 43 | 11.9 | 30 | 0.048 | 104 | 30.6 | 15.411 | 460.3 | 209.7 | 209.2 | 97.7 | 35.9 | 0.731 |  |  | 98.5 | 729.1 | 1.116 | -8 | 52.94 | 97 | 29 | 1.006 | 183.53 | 213 | 8210 | 208.51 | 55.57 | -47 | 16.88 | 43.62 | 41.08 | 45.12 | 42 | 23 | 13 | 42 | 38.04 | 93 | 83
1:39 | 1750 | 269 | 49 | 77.7 | 95 | 70 | 50.9 | 172.9 | 95 | 208.4 | 208.5 | 43 | 11.8 | 30 | 0.053 | 104 | 30.6 | 15.398 | 459.6 | 209.7 | 209.2 | 97.7 | 35.9 | 0.73 |  |  | 98.5 | 729 | 1.122 | -8 | 57.65 | 97 | 29 | 0.99 | 178.04 | 215 | 9360 | 208.51 | 55.1 | -47.12 | 16.88 | 43.7 | 41.21 | 45.12 | 42 | 23 | 13 | 42 | 38.04 | 90 | 86
1:39 | 1747 | 267.7 | 48.3 | 77.7 | 95 | 70 | 50.9 | 172.9 | 95 | 208.5 | 208.5 | 43 | 11.9 | 30 | 0.055 | 104 | 30.6 | 15.439 | 459.9 | 209.7 | 209.2 | 97.7 | 35.8 | 0.731 |  |  | 98.5 | 728.9 | 1.129 | -8 | 58.04 | 97 | 29 | 0.994 | 183.53 | 203 | 9290 | 206.58 | 56.47 | -46.94 | 16.75 | 43.75 | 41.06 | 45.12 | 42 | 23 | 13 | 42 | 37.65 | 91 | 81
1:39 | 1753 | 269.9 | 49.7 | 77.7 | 95 | 70 | 51 | 172.8 | 95 | 208.3 | 208.2 | 43 | 11.9 | 30 | 0.051 | 104 | 30.6 | 15.399 | 460.2 | 209.4 | 209 | 97.7 | 35.9 | 0.733 |  |  | 98.5 | 728.8 | 1.125 | -8 | 52.94 | 97 | 29 | 0.991 | 182.35 | 212 | 8240 | 208.19 | 55.65 | -47 | 17.12 | 43.64 | 41.16 | 45.03 | 42 | 23 | 13 | 42 | 37.65 | 92 | 80
1:39 | 1754 | 268.5 | 50.3 | 77.7 | 95 | 70 | 51 | 172.6 | 95 | 208 | 208.2 | 43 | 11.9 | 30 | 0.051 | 104 | 30.6 | 15.364 | 460.1 | 209.5 | 209 | 97.7 | 35.9 | 0.732 |  |  | 98.5 | 728.7 | 1.124 | -8 | 57.25 | 97 | 29 | 0.996 | 182.35 | 214 | 8310 | 206.58 | 55.63 | -47 | 17 | 43.97 | 41.13 | 45.03 | 42 | 23 | 13 | 42 | 38.04 | 89 | 81
1:39 | 1746 | 267.8 | 48.6 | 77.7 | 95 | 70 | 51 | 172.6 | 95 | 208 | 208.2 | 43 | 11.9 | 30 | 0.055 | 104 | 30.6 | 15.351 | 461.2 | 209.4 | 208.9 | 97.7 | 35.9 | 0.732 |  |  | 98.5 | 728.6 | 1.12 | -8 | 52.55 | 97 | 29 | 1.006 | 183.53 | 204 | 8990 | 206.9 | 55.44 | -47.06 | 16.81 | 43.85 | 41.15 | 45.12 | 42 | 23 | 13 | 42 | 38.04 | 89 | 81
1:39 | 1748 | 266.1 | 49.2 | 77.7 | 95 | 70 | 51 | 172.6 | 95 | 208.2 | 208.5 | 43 | 11.9 | 30 | 0.06 | 104 | 30.6 | 15.343 | 462.1 | 209.5 | 209.1 | 97.7 | 35.9 | 0.732 |  |  | 98.5 | 728.6 | 1.123 | -8 | 60.78 | 97 | 29 | 0.994 | 183.53 | 215 | 8260 | 209.18 | 56.1 | -47.12 | 16.81 | 43.55 | 41.17 | 45.12 | 42 | 23 | 13 | 42 | 38.04 | 88 | 84
1:39 | 1751 | 267.6 | 49.1 | 77.7 | 95 | 70 | 51 | 174.1 | 95 | 210.2 | 208.7 | 43 | 11.9 | 30 | 0.051 | 104 | 30.6 | 15.324 | 462.4 | 210 | 209.5 | 97.7 | 35.9 | 0.733 |  |  | 98.5 | 728.6 | 1.116 | -8 | 54.51 | 97 | 29 | 1.026 | 183.53 | 203 | 9870 | 206.26 | 56.5 | -46.88 | 17 | 43.8 | 41.22 | 45.03 | 42 | 23 | 13 | 42 | 38.04 | 90 | 83
1:39 | 1757 | 271.4 | 49.8 | 77.7 | 95 | 70 | 51 | 175.1 | 95 | 211.5 | 208.4 | 43 | 11.9 | 30 | 0.036 | 104 | 30.6 | 15.342 | 460.6 | 210.2 | 209.8 | 97.7 | 35.9 | 0.74 |  |  | 98.6 | 728.7 | 1.126 | -8 | 47.84 | 97 | 29 | 0.993 | 176.86 | 205 | 8090 | 208.51 | 55.54 | -47.06 | 16.88 | 43.68 | 41.21 | 45.03 | 42 | 23 | 13 | 42 | 37.65 | 94 | 80
1:39 | 1751 | 271.5 | 49.2 | 77.7 | 95 | 70 | 51 | 175.5 | 95.1 | 212 | 208.2 | 43 | 11.9 | 30 | 0.038 | 104 | 30.6 | 15.43 | 460.7 | 210 | 209.5 | 97.7 | 35.9 | 0.74 |  |  | 98.6 | 728.6 | 1.123 | -8 | 46.67 | 97 | 29 | 0.994 | 182.75 | 213 | 8380 | 208.51 | 55.75 | -47 | 16.94 | 43.87 | 41.18 | 45.12 | 42 | 23 | 13 | 42 | 37.65 | 87 | 83
1:39 | 1753 | 270.5 | 49.4 | 77.7 | 95 | 70 | 51 | 175.5 | 95.1 | 212 | 208.4 | 43.1 | 11.9 | 30 | 0.046 | 104 | 30.6 | 15.472 | 460.8 | 209.9 | 209.4 | 97.7 | 35.9 | 0.738 |  |  | 98.5 | 728.6 | 1.121 | -8 | 58.82 | 97 | 29 | 0.997 | 183.14 | 203 | 8650 | 206.26 | 55.46 | -47.06 | 17.06 | 43.67 | 41.32 | 45.23 | 42 | 23 | 13 | 42 | 37.65 | 90 | 86
1:39 | 1750 | 266.8 | 49.6 | 77.7 | 94.9 | 70 | 51 | 175.1 | 95.1 | 211.3 | 208.3 | 43.1 | 11.9 | 30 | 0.058 | 104 | 30.6 | 15.468 | 461.8 | 209.6 | 209.1 | 97.7 | 35.9 | 0.732 |  |  | 98.5 | 728.6 | 1.121 | -8 | 57.65 | 97 | 29 | 0.994 | 183.14 | 212 | 8850 | 208.19 | 56.5 | -47 | 16.94 | 43.85 | 41.23 | 45.23 | 42 | 23 | 13 | 42 | 38.04 | 87 | 86
1:39 | 1752 | 268.3 | 49.8 | 77.7 | 95 | 70 | 51 | 175.2 | 95.1 | 211.5 | 208.1 | 43 | 11.9 | 30 | 0.058 | 104 | 30.6 | 15.362 | 461.9 | 209.2 | 208.8 | 97.7 | 35.8 | 0.73 |  |  | 98.5 | 728.6 | 1.117 | -8 | 60 | 97 | 29 | 0.993 | 183.14 | 211 | 9040 | 208.19 | 56.94 | -46.94 | 16.81 | 43.85 | 41.37 | 45.12 | 42 | 23 | 13 | 42 | 38.04 | 88 | 85
1:39 | 1744 | 267.2 | 48.6 | 77.7 | 95 | 70 | 50.9 | 175.3 | 95.1 | 211.5 | 208.3 | 43 | 11.9 | 30 | 0.056 | 103.9 | 30.6 | 15.339 | 460.7 | 209.5 | 209.1 | 97.7 | 35.8 | 0.728 |  |  | 98.6 | 728.5 | 1.114 | -8 | 54.9 | 97 | 29 | 0.991 | 175.69 | 203 | 8190 | 206.26 | 56.25 | -46.94 | 17.06 | 43.88 | 41.19 | 45.03 | 42 | 23 | 13 | 42 | 38.04 | 89 | 85
1:39 | 1744 | 264.3 | 47.8 | 77.7 | 94.9 | 70 | 50.9 | 174.9 | 95.1 | 211 | 208.5 | 43 | 11.9 | 30 | 0.062 | 104 | 30.6 | 15.367 | 461.2 | 209.7 | 209.2 | 97.7 | 35.8 | 0.723 |  |  | 98.5 | 728.5 | 1.118 | -8 | 58.43 | 97 | 29 | 0.987 | 180.39 | 215 | 7800 | 208.51 | 56.99 | -46.81 | 16.88 | 43.94 | 41.25 | 45.03 | 42 | 23 | 13 | 42 | 38.04 | 91 | 87
1:39 | 1748 | 267.7 | 47.8 | 77.7 | 95 | 70 | 50.9 | 175.1 | 95.1 | 211.5 | 208.6 | 43 | 11.9 | 30 | 0.056 | 104 | 30.6 | 15.324 | 462.1 | 209.8 | 209.4 | 97.7 | 35.8 | 0.727 |  |  | 98.5 | 728.6 | 1.138 | -8 | 59.61 | 97 | 29 | 1.012 | 183.92 | 214 | 7990 | 209.18 | 56.53 | -46.94 | 17 | 43.65 | 41.1 | 45.03 | 42 | 23 | 13 | 42 | 38.04 | 88 | 84
1:39 | 1755 | 269.8 | 50.4 | 77.7 | 95 | 70 | 50.9 | 175.3 | 95 | 211.7 | 208.6 | 42.9 | 11.9 | 30 | 0.051 | 104 | 30.6 | 15.364 | 461.3 | 210 | 209.5 | 97.7 | 35.8 | 0.731 |  |  | 98.5 | 728.6 | 1.118 | -8 | 57.65 | 97 | 29 | 1.012 | 183.14 | 204 | 9800 | 206.9 | 55.67 | -47.19 | 16.94 | 43.57 | 41.27 | 45.03 | 42 | 23 | 13 | 42 | 38.04 | 87 | 86
1:39 | 1752 | 270.4 | 49.4 | 77.7 | 95 | 70 | 50.9 | 175.5 | 95 | 211.9 | 208.5 | 43 | 11.9 | 30 | 0.044 | 104 | 30.6 | 15.417 | 463.4 | 210 | 209.5 | 97.7 | 35.8 | 0.732 |  |  | 98.5 | 728.6 | 1.132 | -8 | 54.9 | 97 | 29 | 1.005 | 183.53 | 211 | 8870 | 208.83 | 56.43 | -46.88 | 17.06 | 43.96 | 41.19 | 45.03 | 42 | 23 | 13 | 42 | 37.65 | 89 | 86
1:39 | 1744 | 265.7 | 48.5 | 77.7 | 95 | 70 | 50.9 | 175.2 | 95 | 211.4 | 208.9 | 43 | 11.9 | 30 | 0.051 | 104 | 30.6 | 15.433 | 461.8 | 210.2 | 209.7 | 97.7 | 35.7 | 0.728 |  |  | 98.5 | 728.5 | 1.138 | -8 | 58.04 | 97 | 29 | 0.996 | 177.65 | 204 | 8480 | 209.18 | 55.43 | -46.88 | 17.12 | 43.63 | 41.27 | 45.12 | 42 | 23 | 13 | 42 | 38.04 | 93 | 86
1:39 | 1752 | 267.8 | 50.1 | 77.7 | 95 | 70 | 50.9 | 175.2 | 95 | 211.5 | 209 | 43 | 11.9 | 30 | 0.049 | 104 | 30.6 | 15.42 | 461.1 | 210.3 | 209.8 | 97.7 | 35.7 | 0.73 |  |  | 98.5 | 728.6 | 1.118 | -8 | 58.82 | 97 | 29 | 0.994 | 183.53 | 203 | 9140 | 206.58 | 55.12 | -46.69 | 17.12 | 43.93 | 41.31 | 45.12 | 42 | 23 | 13 | 42 | 38.04 | 83 | 84
1:39 | 1749 | 268.1 | 49.2 | 77.7 | 95 | 70 | 50.9 | 175.3 | 95 | 211.6 | 208.6 | 43 | 11.9 | 30 | 0.042 | 104.1 | 30.6 | 15.443 | 461.4 | 210.4 | 210 | 97.7 | 35.7 | 0.732 |  |  | 98.5 | 728.7 | 1.122 | -8 | 52.16 | 97 | 29 | 0.991 | 183.14 | 210 | 9160 | 208.83 | 55.49 | -47 | 16.94 | 43.73 | 41.2 | 45.12 | 42 | 23 | 13 | 42 | 37.65 | 87 | 88
1:39 | 1748 | 268.6 | 48.3 | 77.7 | 95 | 70 | 50.9 | 175.4 | 95 | 211.7 | 208.5 | 43 | 11.9 | 30 | 0.041 | 104.1 | 30.6 | 15.472 | 461.4 | 210.2 | 209.7 | 97.7 | 35.7 | 0.731 |  |  | 98.5 | 728.8 | 1.131 | -8 | 52.55 | 97 | 29 | 1.036 | 182.75 | 204 | 8650 | 209.5 | 56.6 | -47.06 | 17.12 | 43.81 | 41.07 | 45.12 | 42 | 23 | 13 | 42 | 37.65 | 90 | 90
1:39 | 1749 | 267.8 | 48.9 | 77.7 | 95 | 70 | 50.9 | 175.3 | 95 | 211.5 | 208.9 | 43 | 11.9 | 30 | 0.044 | 104.1 | 30.6 | 15.475 | 461.5 | 210.3 | 209.8 | 97.7 | 35.7 | 0.73 |  |  | 98.5 | 728.8 | 1.123 | -8 | 58.43 | 97 | 29 | 0.986 | 183.92 | 204 | 8950 | 208.51 | 55.21 | -47.12 | 17.06 | 43.8 | 41.21 | 45.23 | 42 | 23 | 13 | 42 | 38.04 | 86 | 93
1:39 | 1749 | 267.7 | 50 | 77.7 | 95 | 70 | 50.9 | 175.3 | 95 | 211.5 | 209 | 43 | 11.9 | 30 | 0.042 | 104.1 | 30.6 | 15.524 | 462.5 | 210.6 | 210.1 | 97.7 | 35.7 | 0.732 |  |  | 98.5 | 728.9 | 1.132 | -8 | 54.9 | 97 | 29 | 0.992 | 183.53 | 214 | 9140 | 208.83 | 55.42 | -47.19 | 17.19 | 43.62 | 41 | 45.23 | 42 | 23 | 13 | 42 | 38.04 | 92 | 91
1:39 | 1749 | 268.9 | 48.8 | 77.7 | 95.1 | 70 | 50.9 | 175.3 | 95 | 211.7 | 209 | 43 | 11.9 | 30 | 0.043 | 104.1 | 30.6 | 15.473 | 463.2 | 210.4 | 209.9 | 97.7 | 35.7 | 0.733 |  |  | 98.5 | 729.1 | 1.125 | -8 | 58.43 | 97 | 29 | 1.006 | 183.92 | 204 | 8260 | 209.82 | 55.77 | -47.12 | 17 | 43.47 | 41.25 | 45.12 | 42 | 23 | 13 | 42 | 37.65 | 89 | 91
1:39 | 1748 | 267.6 | 48.8 | 77.7 | 95 | 70 | 50.9 | 175.2 | 95 | 211.5 | 209 | 43 | 11.9 | 30 | 0.05 | 104 | 30.6 | 15.451 | 463.8 | 210.3 | 209.8 | 97.7 | 35.7 | 0.73 |  |  | 98.5 | 729.2 | 1.12 | -8 | 56.86 | 97 | 29 | 0.987 | 183.14 | 215 | 8750 | 209.82 | 55.19 | -47 | 16.81 | 43.58 | 40.98 | 45.12 | 42 | 23 | 13 | 42 | 38.04 | 85 | 85
1:39 | 1755 | 271.5 | 49.5 | 77.7 | 95 | 70 | 50.9 | 175.6 | 95 | 212.1 | 208.7 | 43 | 11.9 | 30 | 0.046 | 104.1 | 30.6 | 15.435 | 463.8 | 210.1 | 209.6 | 97.7 | 35.7 | 0.732 |  |  | 98.4 | 729.2 | 1.123 | -8 | 55.29 | 97 | 29 | 1.003 | 183.53 | 214 | 8630 | 211.11 | 55.82 | -47.06 | 16.94 | 43.54 | 41.17 | 45.23 | 42 | 23 | 13 | 42 | 38.04 | 87 | 86
1:39 | 1749 | 269.2 | 48.8 | 77.7 | 95 | 70 | 50.9 | 175.5 | 95 | 211.9 | 208.4 | 43 | 11.9 | 30 | 0.052 | 104 | 30.6 | 15.46 | 464.1 | 209.7 | 209.2 | 97.7 | 35.7 | 0.73 |  |  | 98.4 | 729.2 | 1.122 | -8 | 52.94 | 97 | 29 | 0.994 | 183.14 | 204 | 8530 | 206.58 | 55.61 | -46.88 | 16.88 | 43.8 | 41.11 | 45.12 | 42 | 23 | 13 | 42 | 38.04 | 88 | 87
1:39 | 1745 | 264.9 | 48.9 | 77.7 | 95 | 70 | 50.9 | 175.1 | 95 | 211.3 | 208.4 | 43 | 11.9 | 30 | 0.064 | 104 | 30.6 | 15.448 | 464.1 | 209.5 | 209 | 97.7 | 35.7 | 0.725 |  |  | 98.4 | 729.1 | 1.13 | -8 | 59.61 | 97 | 29 | 1.007 | 182.75 | 215 | 8290 | 209.18 | 55.41 | -46.88 | 16.94 | 43.86 | 41.22 | 45.12 | 42 | 23 | 13 | 42 | 38.04 | 89 | 86
1:39 | 1742 | 263.5 | 47.8 | 77.7 | 95 | 70 | 50.9 | 174.9 | 95 | 211 | 208.6 | 43 | 11.9 | 30 | 0.067 | 104 | 30.6 | 15.374 | 464.7 | 209.6 | 209.1 | 97.7 | 35.8 | 0.723 |  |  | 98.5 | 729.3 | 1.128 | -8 | 60.39 | 97 | 29 | 0.997 | 180.78 | 204 | 8900 | 209.82 | 55.26 | -47.12 | 16.94 | 43.87 | 41.18 | 45.03 | 42 | 23 | 13 | 42 | 38.04 | 87 | 87
1:39 | 1746 | 265.9 | 48.8 | 77.7 | 95 | 70 | 50.9 | 175.1 | 95 | 211.3 | 208.5 | 42.9 | 11.9 | 30 | 0.063 | 104 | 30.6 | 15.294 | 464.2 | 209.7 | 209.2 | 97.7 | 35.8 | 0.726 |  |  | 98.5 | 729.5 | 1.139 | -8 | 59.22 | 97 | 29 | 1.005 | 183.14 | 214 | 8770 | 209.5 | 55.25 | -46.88 | 16.81 | 43.77 | 41.19 | 44.92 | 42 | 23 | 13 | 42 | 38.04 | 90 | 86
1:39 | 1749 | 267.3 | 49.4 | 77.7 | 95 | 70 | 50.9 | 175.2 | 95 | 211.5 | 208.4 | 42.9 | 11.9 | 30 | 0.063 | 104 | 30.6 | 15.258 | 461.4 | 209.5 | 209 | 97.7 | 35.8 | 0.728 |  |  | 98.5 | 729.6 | 1.126 | -8 | 59.61 | 97 | 29 | 1.01 | 183.14 | 202 | 8140 | 207.57 | 55.65 | -46.88 | 16.94 | 43.71 | 41.07 | 44.92 | 42 | 23 | 13 | 42 | 37.65 | 92 | 86
1:39 | 1747 | 267 | 48.7 | 77.7 | 95 | 70 | 50.9 | 175.2 | 95 | 211.5 | 208.1 | 42.9 | 11.9 | 30 | 0.061 | 104 | 30.6 | 15.285 | 460.5 | 209.3 | 208.8 | 97.7 | 35.8 | 0.726 |  |  | 98.5 | 729.7 | 1.12 | -8 | 57.25 | 97 | 29 | 1.018 | 179.61 | 211 | 8700 | 206.58 | 56.2 | -46.81 | 17.06 | 43.81 | 41.31 | 44.92 | 42 | 23 | 13 | 42 | 38.04 | 90 | 86
1:39 | 1750 | 266.4 | 49.8 | 77.7 | 95 | 70 | 50.9 | 175.2 | 95 | 211.4 | 207.9 | 42.9 | 11.9 | 30 | 0.066 | 103.9 | 30.6 | 15.298 | 461.4 | 209 | 208.5 | 97.7 | 35.8 | 0.726 |  |  | 98.4 | 729.8 | 1.124 | -8 | 58.82 | 97 | 29 | 0.99 | 179.61 | 202 | 8530 | 206.58 | 55.15 | -46.75 | 16.75 | 43.87 | 41.27 | 44.92 | 42 | 23 | 13 | 42 | 38.04 | 87 | 84
1:39 | 1750 | 266 | 49.7 | 77.7 | 95 | 70 | 50.9 | 175.3 | 95 | 211.5 | 207.8 | 42.9 | 11.9 | 30 | 0.062 | 103.9 | 30.6 | 15.264 | 462 | 208.9 | 208.4 | 97.7 | 35.8 | 0.725 |  |  | 98.4 | 729.8 | 1.123 | -8 | 56.08 | 97 | 29 | 0.989 | 174.9 | 214 | 8900 | 209.82 | 56.56 | -47 | 17.38 | 43.77 | 41.37 | 44.92 | 42 | 23 | 13 | 42 | 38.04 | 88 | 85
1:39 | 1748 | 266.6 | 48.8 | 77.7 | 94.9 | 70 | 50.9 | 175.4 | 94.9 | 211.6 | 208.2 | 42.8 | 11.9 | 30 | 0.055 | 104 | 30.6 | 15.292 | 462.4 | 209.4 | 208.9 | 97.7 | 35.8 | 0.727 |  |  | 98.4 | 729.7 | 1.116 | -8 | 56.47 | 97 | 29 | 1.012 | 183.14 | 204 | 8600 | 209.18 | 55.42 | -47 | 17.19 | 44.07 | 41.35 | 44.83 | 42 | 23 | 13 | 42 | 38.04 | 95 | 82
1:39 | 1752 | 267.5 | 50 | 77.7 | 95 | 70 | 50.8 | 175.3 | 94.9 | 211.6 | 208.4 | 42.9 | 11.9 | 30 | 0.051 | 104 | 30.6 | 15.356 | 462.7 | 209.8 | 209.3 | 97.7 | 35.8 | 0.726 |  |  | 98.4 | 729.6 | 1.141 | -8 | 56.08 | 97 | 29 | 1.005 | 183.53 | 215 | 8330 | 208.51 | 56.44 | -47 | 17.12 | 43.52 | 41.25 | 44.92 | 42 | 23 | 13 | 42 | 38.04 | 91 | 83
1:39 | 1754 | 270.5 | 50.1 | 77.7 | 95 | 70 | 50.8 | 175.6 | 94.9 | 212 | 208.2 | 42.9 | 11.9 | 30 | 0.039 | 104.1 | 30.6 | 15.393 | 461.8 | 210.1 | 209.6 | 97.7 | 35.8 | 0.731 |  |  | 98.4 | 729.5 | 1.123 | -8 | 49.8 | 97 | 29 | 1.004 | 183.53 | 205 | 8630 | 208.83 | 55.67 | -46.94 | 17 | 43.85 | 41.09 | 44.92 | 42 | 23 | 13 | 42 | 37.65 | 95 | 86
1:39 | 1749 | 269.6 | 48.9 | 77.7 | 95 | 70 | 50.8 | 175.7 | 94.9 | 212.1 | 208 | 43 | 11.9 | 30 | 0.041 | 104.1 | 30.6 | 15.466 | 463.7 | 209.8 | 209.3 | 97.7 | 35.8 | 0.73 |  |  | 98.4 | 729.4 | 1.126 | -8 | 46.27 | 97 | 29 | 0.988 | 182.75 | 213 | 9090 | 208.83 | 57.12 | -46.94 | 16.81 | 43.91 | 41.13 | 45.12 | 42 | 23 | 13 | 42 | 37.65 | 92 | 85
1:39 | 1755 | 270.4 | 50.5 | 77.7 | 95 | 70 | 50.8 | 175.6 | 94.9 | 212 | 208.3 | 43 | 11.9 | 30 | 0.045 | 104 | 30.6 | 15.436 | 463.4 | 209.7 | 209.2 | 97.7 | 35.8 | 0.732 |  |  | 98.4 | 729.3 | 1.125 | -8 | 58.04 | 97 | 29 | 0.994 | 183.14 | 204 | 8970 | 206.58 | 56.26 | -47.19 | 17 | 43.55 | 41.22 | 45.23 | 42 | 23 | 13 | 42 | 38.04 | 88 | 89
1:39 | 1749 | 270.4 | 49.1 | 77.7 | 95 | 70 | 50.8 | 175.7 | 94.9 | 212.1 | 208.4 | 43 | 11.9 | 30 | 0.045 | 104.1 | 30.6 | 15.427 | 463.2 | 209.8 | 209.4 | 97.7 | 35.8 | 0.73 |  |  | 98.5 | 729.2 | 1.122 | -8 | 52.94 | 97 | 29 | 1.016 | 178.82 | 214 | 8240 | 208.19 | 55.24 | -46.75 | 17 | 43.89 | 41.09 | 45.23 | 42 | 23 | 13 | 42 | 37.65 | 90 | 89
1:39 | 1754 | 271.3 | 49.5 | 77.7 | 94.9 | 70 | 50.8 | 175.7 | 95 | 212.1 | 208.6 | 43 | 11.9 | 30 | 0.042 | 104 | 30.6 | 15.443 | 463.4 | 210 | 209.5 | 97.7 | 35.8 | 0.732 |  |  | 98.4 | 729.1 | 1.139 | -8 | 58.43 | 97 | 29 | 0.995 | 182.35 | 214 | 9870 | 211.43 | 54.5 | -47.06 | 16.88 | 43.33 | 41.03 | 45.23 | 42 | 23 | 13 | 42 | 37.65 | 88 | 89
1:39 | 1751 | 269.2 | 49.7 | 77.7 | 94.8 | 70 | 50.8 | 175.6 | 95 | 211.9 | 208.6 | 43 | 11.9 | 30 | 0.046 | 104 | 30.6 | 15.485 | 463.3 | 210.1 | 209.6 | 97.7 | 35.8 | 0.732 |  |  | 98.4 | 728.9 | 1.143 | -8 | 52.55 | 97 | 29 | 0.987 | 183.14 | 212 | 8820 | 211.11 | 55.15 | -46.88 | 17.06 | 43.91 | 41.04 | 45.23 | 42 | 23 | 13 | 42 | 37.65 | 88 | 91
1:39 | 1754 | 271.3 | 49.8 | 77.7 | 94.8 | 70 | 50.8 | 175.7 | 95 | 212.1 | 208.6 | 43.1 | 11.9 | 30 | 0.046 | 104 | 30.6 | 15.499 | 462.2 | 209.9 | 209.4 | 97.7 | 35.8 | 0.734 |  |  | 98.4 | 728.8 | 1.124 | -8 | 54.12 | 97 | 29 | 0.988 | 183.53 | 204 | 9360 | 206.26 | 55.84 | -47.19 | 17 | 43.65 | 41.2 | 45.33 | 42 | 23 | 13 | 42 | 38.04 | 91 | 85
1:39 | 1750 | 269.8 | 48.9 | 77.7 | 94.9 | 70 | 50.8 | 175.6 | 95 | 212 | 209.1 | 43.1 | 11.9 | 30 | 0.049 | 104 | 30.6 | 15.493 | 462.3 | 210.3 | 209.8 | 97.7 | 35.8 | 0.733 |  |  | 98.4 | 728.6 | 1.123 | -8 | 60 | 97 | 29 | 1.004 | 183.92 | 204 | 8290 | 208.51 | 55.79 | -46.88 | 17.19 | 43.86 | 40.94 | 45.33 | 42 | 23 | 13 | 42 | 38.04 | 92 | 89
1:39 | 1756 | 269.5 | 50.4 | 77.7 | 94.9 | 70 | 50.8 | 175.4 | 94.9 | 211.8 | 209.2 | 43 | 11.9 | 30 | 0.046 | 104 | 30.6 | 15.496 | 462.5 | 210.5 | 210.1 | 97.7 | 35.8 | 0.733 |  |  | 98.4 | 728.6 | 1.127 | -8 | 53.33 | 97 | 29 | 0.999 | 184.31 | 215 | 9090 | 211.43 | 55.84 | -47.06 | 16.88 | 43.63 | 41.03 | 45.23 | 42 | 23 | 13 | 42 | 38.04 | 91 | 88
1:39 | 1754 | 271.2 | 50.1 | 77.7 | 95 | 70 | 50.8 | 175.7 | 94.9 | 212.1 | 208.8 | 43 | 11.9 | 30 | 0.042 | 104 | 30.6 | 15.463 | 462 | 210.4 | 209.9 | 97.7 | 35.8 | 0.734 |  |  | 98.4 | 728.6 | 1.121 | -8 | 52.94 | 97 | 29 | 1.003 | 183.14 | 205 | 8900 | 208.83 | 55.71 | -46.94 | 17 | 43.73 | 41.04 | 45.12 | 42 | 23 | 13 | 42 | 37.65 | 90 | 89
1:39 | 1752 | 269.3 | 50.3 | 77.7 | 95 | 70 | 50.8 | 175.5 | 94.9 | 211.8 | 208.6 | 43 | 11.9 | 30 | 0.052 | 104 | 30.6 | 15.452 | 461.7 | 210 | 209.5 | 97.7 | 35.8 | 0.732 |  |  | 98.4 | 728.6 | 1.117 | -8 | 54.12 | 97 | 29 | 0.993 | 183.53 | 203 | 8160 | 209.18 | 55.36 | -47.06 | 17 | 43.76 | 41.16 | 45.23 | 42 | 23 | 13 | 42 | 38.04 | 88 | 89
1:39 | 1751 | 268.7 | 49.4 | 77.7 | 95 | 70 | 50.8 | 175.5 | 94.9 | 211.8 | 208.3 | 43 | 11.9 | 30 | 0.056 | 103.9 | 30.6 | 15.436 | 462.7 | 209.5 | 209 | 97.7 | 35.8 | 0.729 |  |  | 98.4 | 728.5 | 1.124 | -8 | 56.08 | 97 | 29 | 0.989 | 182.75 | 203 | 8950 | 207.57 | 56.16 | -46.81 | 16.62 | 43.77 | 41.2 | 45.23 | 42 | 23 | 13 | 42 | 38.04 | 93 | 89
1:39 | 1748 | 267.3 | 49.2 | 77.7 | 95 | 70 | 50.8 | 175.4 | 94.9 | 211.7 | 208.3 | 43 | 11.9 | 30 | 0.06 | 103.9 | 30.6 | 15.401 | 463.6 | 209.4 | 208.9 | 97.7 | 35.8 | 0.727 |  |  | 98.4 | 728.4 | 1.13 | -8 | 60 | 97 | 29 | 1.001 | 183.53 | 214 | 8380 | 209.82 | 56.16 | -47.12 | 16.75 | 43.72 | 41.27 | 45.03 | 42 | 23 | 13 | 42 | 38.04 | 89 | 89
1:39 | 1746 | 267.4 | 48.6 | 77.7 | 95 | 70 | 50.8 | 175.4 | 94.9 | 211.7 | 208.3 | 42.9 | 11.9 | 30 | 0.061 | 103.9 | 30.6 | 15.37 | 462.5 | 209.4 | 208.9 | 97.7 | 35.8 | 0.728 |  |  | 98.4 | 728.3 | 1.138 | -8 | 55.69 | 97 | 29 | 1.008 | 183.14 | 215 | 8800 | 209.5 | 56.18 | -46.88 | 16.88 | 43.84 | 41.26 | 45.03 | 42 | 23 | 13 | 42 | 38.04 | 90 | 88
1:39 | 1748 | 268 | 48.7 | 77.7 | 95 | 70 | 50.8 | 175.5 | 94.9 | 211.7 | 208.4 | 42.9 | 11.9 | 30 | 0.06 | 103.9 | 30.6 | 15.344 | 462 | 209.5 | 209 | 97.7 | 35.8 | 0.73 |  |  | 98.4 | 728.3 | 1.123 | -8 | 57.65 | 97 | 29 | 0.993 | 183.14 | 213 | 8970 | 207.24 | 55.86 | -47 | 17 | 43.62 | 41.31 | 45.03 | 42 | 23 | 13 | 42 | 38.04 | 87 | 90
1:39 | 1752 | 268.8 | 49.4 | 77.7 | 95 | 70 | 50.8 | 175.5 | 94.9 | 211.8 | 208.5 | 42.9 | 11.9 | 30 | 0.058 | 104 | 30.6 | 15.363 | 461.4 | 209.6 | 209.1 | 97.7 | 35.8 | 0.731 |  |  | 98.4 | 728.2 | 1.125 | -8 | 58.04 | 97 | 29 | 0.993 | 183.14 | 203 | 8040 | 206.26 | 55.92 | -46.81 | 16.88 | 43.83 | 41.2 | 45.03 | 42 | 23 | 13 | 42 | 37.65 | 93 | 85
1:39 | 1758 | 271.2 | 50.3 | 77.7 | 95 | 70 | 50.8 | 175.7 | 94.9 | 212.2 | 208.3 | 42.9 | 11.8 | 30 | 0.051 | 104 | 30.6 | 15.351 | 461.5 | 209.7 | 209.2 | 97.7 | 35.8 | 0.734 |  |  | 98.4 | 728.2 | 1.12 | -8 | 50.59 | 97 | 29 | 1.002 | 183.14 | 212 | 8600 | 208.83 | 55.89 | -46.69 | 16.81 | 43.85 | 41.27 | 44.92 | 42 | 23 | 13 | 42 | 37.65 | 89 | 84
1:39 | 1754 | 270.7 | 49.7 | 77.7 | 95 | 70 | 50.8 | 175.7 | 94.9 | 212.1 | 208.4 | 42.9 | 11.8 | 30 | 0.047 | 104 | 30.6 | 15.388 | 461.3 | 209.8 | 209.3 | 97.7 | 35.8 | 0.736 |  |  | 98.4 | 728.2 | 1.129 | -8 | 57.65 | 97 | 29 | 0.993 | 181.96 | 214 | 9380 | 209.82 | 56.38 | -47.06 | 16.94 | 43.94 | 41.15 | 45.03 | 42 | 23 | 13 | 42 | 38.04 | 92 | 87
1:39 | 1752 | 270.6 | 49.6 | 77.7 | 94.9 | 70 | 50.8 | 175.8 | 94.9 | 212.1 | 208.3 | 43 | 11.8 | 30 | 0.043 | 104 | 30.6 | 15.411 | 462.6 | 209.9 | 209.4 | 97.7 | 35.7 | 0.737 |  |  | 98.4 | 728.2 | 1.136 | -8 | 49.41 | 97 | 29 | 0.991 | 183.14 | 212 | 8580 | 208.19 | 55.16 | -47 | 17.12 | 43.86 | 41.26 | 45.12 | 42 | 23 | 13 | 42 | 37.65 | 92 | 85
1:40 | 1749 | 268.8 | 49.2 | 77.7 | 94.9 | 70 | 50.8 | 175.6 | 94.9 | 211.9 | 208.3 | 43 | 11.8 | 30 | 0.046 | 104 | 30.6 | 15.38 | 463.2 | 209.8 | 209.3 | 97.7 | 35.7 | 0.733 |  |  | 98.4 | 728.2 | 1.13 | -8 | 53.33 | 97 | 29 | 1.019 | 181.18 | 204 | 8480 | 206.26 | 55.44 | -47.12 | 16.94 | 43.49 | 41.3 | 45.23 | 42 | 23 | 13 | 42 | 38.04 | 93 | 84
1:40 | 1752 | 268.9 | 49.5 | 77.7 | 94.9 | 70 | 50.8 | 175.5 | 94.9 | 211.9 | 208.6 | 43.1 | 11.8 | 30 | 0.051 | 104 | 30.6 | 15.371 | 463 | 209.8 | 209.3 | 97.7 | 35.7 | 0.731 |  |  | 98.4 | 728.2 | 1.129 | -8 | 58.82 | 97 | 29 | 0.993 | 183.53 | 214 | 8630 | 208.51 | 56.08 | -46.94 | 17 | 43.93 | 41.14 | 45.23 | 42 | 23 | 13 | 42 | 38.04 | 92 | 83
1:40 | 1747 | 268.9 | 48.2 | 77.7 | 94.9 | 70 | 50.8 | 175.5 | 94.9 | 211.8 | 208.9 | 43.1 | 11.9 | 30 | 0.051 | 104 | 30.6 | 15.427 | 462.7 | 210.1 | 209.6 | 97.7 | 35.7 | 0.73 |  |  | 98.4 | 728.2 | 1.119 | -8 | 59.61 | 97 | 29 | 1.003 | 183.92 | 203 | 9090 | 206.26 | 56.44 | -47 | 17 | 43.77 | 41.22 | 45.23 | 42 | 23 | 13 | 42 | 38.04 | 89 | 87
1:40 | 1749 | 266.9 | 49.2 | 77.7 | 95 | 70 | 50.8 | 175.3 | 94.9 | 211.5 | 209 | 43 | 11.9 | 30 | 0.055 | 104 | 30.6 | 15.451 | 462.9 | 210.1 | 209.6 | 97.7 | 35.7 | 0.73 |  |  | 98.4 | 728.3 | 1.12 | -8 | 58.04 | 97 | 29 | 0.99 | 183.53 | 215 | 9460 | 208.51 | 55.85 | -46.88 | 16.94 | 43.85 | 41.19 | 45.23 | 42 | 23 | 13 | 42 | 38.04 | 90 | 88
1:40 | 1746 | 266 | 48.5 | 77.7 | 95 | 70 | 50.8 | 175.2 | 94.9 | 211.4 | 208.9 | 43 | 11.9 | 30 | 0.053 | 104 | 30.6 | 15.442 | 463.9 | 210.1 | 209.6 | 97.7 | 35.7 | 0.728 |  |  | 98.4 | 728.4 | 1.117 | -8 | 58.82 | 97 | 29 | 0.983 | 180.78 | 203 | 8020 | 209.18 | 56.45 | -47.06 | 17.19 | 43.75 | 41.46 | 45.12 | 42 | 23 | 13 | 42 | 38.04 | 94 | 84
1:40 | 1750 | 267 | 48.8 | 77.7 | 95 | 70 | 50.8 | 175.2 | 94.9 | 211.4 | 208.9 | 43 | 11.9 | 30 | 0.046 | 104 | 30.6 | 15.42 | 462.7 | 210.4 | 209.9 | 97.7 | 35.7 | 0.731 |  |  | 98.4 | 728.5 | 1.137 | -8 | 54.51 | 97 | 30 | 0.994 | 180 | 214 | 7800 | 211.43 | 52.89 | -47.12 | 17.19 | 43.62 | 41.24 | 45.03 | 42 | 23 | 13 | 42 | 38.04 | 89 | 83
1:40 | 1750 | 268.1 | 49.5 | 77.7 | 95 | 70 | 50.8 | 175.4 | 94.9 | 211.6 | 208.8 | 43 | 11.8 | 30 | 0.041 | 104 | 30.6 | 15.418 | 461.5 | 210.6 | 210.1 | 97.7 | 35.7 | 0.734 |  |  | 98.4 | 728.7 | 1.121 | -8 | 47.06 | 97 | 29 | 0.989 | 181.18 | 212 | 8070 | 208.51 | 55.16 | -46.81 | 17.12 | 43.82 | 41.01 | 45.12 | 42 | 23 | 13 | 42 | 38.04 | 93 | 80
1:40 | 1752 | 268.8 | 49.4 | 77.7 | 95 | 70 | 50.8 | 175.4 | 94.9 | 211.7 | 208.8 | 43.1 | 11.8 | 30 | 0.043 | 104 | 30.6 | 15.447 | 461.2 | 210.4 | 209.9 | 97.7 | 35.7 | 0.733 |  |  | 98.4 | 728.9 | 1.123 | -8 | 56.08 | 97 | 29 | 0.985 | 183.53 | 204 | 8770 | 209.18 | 55.64 | -47 | 16.94 | 43.71 | 41.03 | 45.23 | 42 | 23 | 13 | 42 | 38.04 | 94 | 84
1:40 | 1757 | 271.1 | 50.5 | 77.7 | 95 | 70 | 50.8 | 175.6 | 94.9 | 212.1 | 208.7 | 43.1 | 11.9 | 30 | 0.038 | 104 | 30.6 | 15.45 | 460.8 | 210.5 | 210 | 97.7 | 35.7 | 0.734 |  |  | 98.4 | 729 | 1.125 | -8 | 49.02 | 97 | 29 | 0.989 | 183.53 | 214 | 9020 | 211.11 | 54.57 | -47.06 | 16.94 | 43.29 | 41.21 | 45.23 | 42 | 23 | 13 | 42 | 37.65 | 94 | 84
1:40 | 1758 | 271 | 50.6 | 77.7 | 95 | 70 | 50.8 | 175.7 | 94.9 | 212.1 | 208.6 | 43.1 | 11.9 | 30 | 0.04 | 104 | 30.6 | 15.447 | 461.6 | 210.2 | 209.8 | 97.7 | 35.7 | 0.734 |  |  | 98.4 | 729 | 1.123 | -8 | 54.51 | 97 | 29 | 0.996 | 183.14 | 204 | 8190 | 208.51 | 54.88 | -47 | 17.12 | 43.7 | 41.06 | 45.33 | 42 | 23 | 13 | 42 | 38.04 | 91 | 86
1:40 | 1752 | 268.7 | 49.7 | 77.7 | 95 | 70 | 50.8 | 175.5 | 94.9 | 211.8 | 208.6 | 43.2 | 11.8 | 30 | 0.044 | 104 | 30.6 | 15.482 | 462.2 | 210.1 | 209.6 | 97.7 | 35.7 | 0.732 |  |  | 98.4 | 729.1 | 1.121 | -8 | 55.29 | 97 | 29 | 0.987 | 183.14 | 203 | 8730 | 208.19 | 54.62 | -47.25 | 16.81 | 43.59 | 41.07 | 45.33 | 42 | 23 | 13 | 42 | 37.65 | 89 | 81
1:40 | 1750 | 268.5 | 48.8 | 77.7 | 95 | 70 | 50.8 | 175.4 | 94.9 | 211.6 | 208.6 | 43.1 | 11.9 | 30 | 0.051 | 104 | 30.6 | 15.424 | 462.7 | 209.8 | 209.3 | 97.7 | 35.7 | 0.731 |  |  | 98.4 | 729.1 | 1.12 | -8 | 57.65 | 97 | 29 | 0.991 | 183.53 | 215 | 9410 | 209.82 | 54.64 | -47 | 16.88 | 43.84 | 41.07 | 45.23 | 42 | 23 | 13 | 42 | 37.65 | 91 | 90
1:40 | 1744 | 265.6 | 48.2 | 77.7 | 95 | 70 | 50.8 | 175.1 | 94.9 | 211.3 | 208.5 | 43.1 | 11.8 | 30 | 0.062 | 104 | 30.6 | 15.365 | 463.7 | 209.7 | 209.2 | 97.7 | 35.7 | 0.727 |  |  | 98.4 | 729.2 | 1.126 | -8 | 59.22 | 97 | 29 | 0.987 | 183.14 | 204 | 8900 | 206.58 | 55.76 | -46.94 | 16.88 | 43.74 | 41.21 | 45.12 | 42 | 23 | 13 | 42 | 38.04 | 88 | 85
1:40 | 1744 | 264.6 | 48.9 | 77.7 | 95 | 70 | 50.8 | 175 | 95 | 211.1 | 208.3 | 43 | 11.8 | 30 | 0.067 | 103.9 | 30.6 | 15.324 | 463.9 | 209.3 | 208.8 | 97.7 | 35.7 | 0.725 |  |  | 98.4 | 729.4 | 1.117 | -8 | 62.35 | 97 | 29 | 1.005 | 183.14 | 202 | 9460 | 209.82 | 56.34 | -46.94 | 16.94 | 43.69 | 41.18 | 45.12 | 42 | 23 | 13 | 42 | 38.04 | 95 | 84
1:40 | 1750 | 267 | 48.9 | 77.7 | 95 | 70 | 50.8 | 175.1 | 94.9 | 211.3 | 208.5 | 43 | 11.9 | 30 | 0.062 | 104 | 30.6 | 15.283 | 463.8 | 209.5 | 209 | 97.7 | 35.7 | 0.726 |  |  | 98.4 | 729.5 | 1.125 | -8 | 60.39 | 97 | 29 | 0.991 | 182.75 | 213 | 9190 | 211.11 | 55.21 | -46.88 | 16.88 | 43.85 | 41.32 | 45.03 | 42 | 23 | 13 | 42 | 38.04 | 87 | 80
1:40 | 1753 | 268.8 | 49.8 | 77.7 | 95 | 70 | 50.8 | 175.3 | 94.9 | 211.6 | 208.4 | 43 | 11.9 | 30 | 0.053 | 104 | 30.6 | 15.33 | 463.7 | 209.6 | 209.1 | 97.7 | 35.7 | 0.728 |  |  | 98.4 | 729.5 | 1.119 | -8 | 56.08 | 97 | 29 | 0.999 | 182.35 | 212 | 8210 | 209.5 | 55.83 | -46.94 | 16.88 | 43.82 | 41.32 | 44.92 | 42 | 23 | 13 | 42 | 38.04 | 87 | 85
1:40 | 1748 | 267.9 | 49.2 | 77.7 | 95 | 70 | 50.8 | 175.4 | 94.9 | 211.7 | 208.5 | 43 | 11.8 | 30 | 0.052 | 104 | 30.6 | 15.396 | 461.9 | 209.8 | 209.3 | 97.7 | 35.7 | 0.728 |  |  | 98.4 | 729.5 | 1.12 | -8 | 55.69 | 97 | 29 | 1.002 | 182.75 | 203 | 8630 | 208.19 | 56.06 | -47.12 | 17.19 | 43.78 | 41.24 | 45.03 | 42 | 23 | 13 | 42 | 37.65 | 92 | 88
1:40 | 1749 | 268.4 | 49 | 77.7 | 94.9 | 70 | 50.8 | 175.4 | 94.9 | 211.7 | 208.6 | 43 | 11.8 | 30 | 0.051 | 104 | 30.6 | 15.407 | 460.6 | 209.9 | 209.4 | 97.7 | 35.7 | 0.727 |  |  | 98.4 | 729.5 | 1.121 | -8 | 56.08 | 97 | 29 | 1.003 | 183.14 | 212 | 8680 | 211.11 | 55.76 | -47 | 17 | 43.96 | 41.27 | 44.92 | 42 | 23 | 13 | 42 | 38.04 | 91 | 86
1:40 | 1754 | 270.3 | 49.7 | 77.7 | 94.9 | 70 | 50.8 | 175.5 | 94.9 | 212 | 208.3 | 43 | 11.9 | 30 | 0.052 | 104 | 30.6 | 15.342 | 459.1 | 209.6 | 209.1 | 97.7 | 35.7 | 0.729 |  |  | 98.4 | 729.5 | 1.126 | -8 | 56.86 | 97 | 29 | 1.011 | 183.14 | 214 | 9630 | 206.58 | 55.85 | -47.12 | 17 | 43.79 | 41.21 | 45.03 | 42 | 23 | 13 | 42 | 37.65 | 90 | 84
1:40 | 1747 | 267 | 48.7 | 77.7 | 95 | 70 | 50.8 | 175.3 | 94.9 | 211.6 | 208.1 | 43 | 11.8 | 30 | 0.063 | 103.9 | 30.6 | 15.352 | 459.6 | 209.3 | 208.8 | 97.7 | 35.7 | 0.727 |  |  | 98.4 | 729.5 | 1.124 | -8 | 61.57 | 97 | 29 | 1.008 | 182.75 | 212 | 8260 | 209.5 | 56.53 | -46.81 | 16.88 | 43.87 | 41.18 | 45.03 | 42 | 23 | 13 | 42 | 38.04 | 88 | 84
1:40 | 1742 | 263.6 | 47.8 | 77.7 | 95 | 70 | 50.8 | 175 | 94.9 | 211.1 | 208.3 | 43 | 11.8 | 30 | 0.066 | 103.9 | 30.6 | 15.345 | 461.5 | 209.4 | 208.9 | 97.7 | 35.7 | 0.724 |  |  | 98.4 | 729.5 | 1.123 | -8 | 60.78 | 97 | 29 | 0.994 | 177.65 | 213 | 7940 | 209.5 | 56.56 | -46.88 | 17 | 43.6 | 41.25 | 45.03 | 42 | 23 | 13 | 42 | 38.04 | 91 | 84
1:40 | 1750 | 266.8 | 48.4 | 77.7 | 95 | 70 | 50.8 | 175.2 | 94.9 | 211.5 | 208.5 | 42.9 | 11.8 | 30 | 0.055 | 104 | 30.6 | 15.274 | 461.5 | 209.8 | 209.3 | 97.7 | 35.7 | 0.727 |  |  | 98.4 | 729.7 | 1.122 | -8 | 51.76 | 97 | 29 | 0.993 | 183.53 | 212 | 8240 | 211.43 | 55.08 | -46.88 | 17.06 | 43.89 | 41.18 | 44.92 | 42 | 23 | 13 | 42 | 38.04 | 90 | 83
1:40 | 1757 | 268.1 | 50.9 | 77.7 | 95 | 70 | 50.8 | 175.3 | 94.9 | 211.6 | 208.7 | 42.9 | 11.9 | 30 | 0.043 | 104 | 30.6 | 15.32 | 460.5 | 210.2 | 209.8 | 97.7 | 35.6 | 0.73 |  |  | 98.4 | 729.8 | 1.119 | -8 | 51.37 | 97 | 29 | 1 | 183.14 | 204 | 8680 | 209.18 | 55.12 | -47 | 16.94 | 43.61 | 41.18 | 45.12 | 42 | 23 | 13 | 42 | 38.04 | 88 | 82
1:40 | 1750 | 270.5 | 49.2 | 77.8 | 95 | 70 | 50.8 | 175.6 | 94.9 | 212 | 208.7 | 43 | 11.8 | 30 | 0.038 | 104.1 | 30.6 | 15.411 | 459.8 | 210.5 | 210 | 97.7 | 35.6 | 0.734 |  |  | 98.4 | 729.8 | 1.12 | -8 | 47.06 | 97 | 29 | 0.989 | 183.53 | 213 | 9120 | 211.11 | 56.21 | -47.06 | 17.12 | 43.63 | 40.91 | 45.23 | 42 | 23 | 13 | 42 | 37.65 | 94 | 87
1:40 | 1751 | 267.8 | 49.3 | 77.8 | 94.9 | 70 | 50.8 | 175.4 | 94.9 | 211.7 | 208.9 | 43 | 11.8 | 30 | 0.045 | 104 | 30.6 | 15.498 | 460.9 | 210.4 | 209.9 | 97.7 | 35.6 | 0.732 |  |  | 98.4 | 729.8 | 1.122 | -8 | 54.12 | 97 | 29 | 0.987 | 181.96 | 215 | 8800 | 208.83 | 55.74 | -47 | 17.06 | 43.79 | 41.09 | 45.23 | 42 | 23 | 13 | 42 | 38.04 | 88 | 85
1:40 | 1753 | 269.9 | 49.5 | 77.8 | 95 | 70 | 50.8 | 175.6 | 94.9 | 212 | 208.9 | 43.1 | 11.8 | 30 | 0.046 | 104.1 | 30.6 | 15.519 | 460.3 | 210.2 | 209.7 | 97.7 | 35.6 | 0.732 |  |  | 98.4 | 729.8 | 1.121 | -8 | 59.22 | 97 | 29 | 1.001 | 183.14 | 203 | 8770 | 206.58 | 55.49 | -46.94 | 16.94 | 43.75 | 41.03 | 45.23 | 42 | 23 | 13 | 42 | 38.04 | 88 | 85
1:40 | 1749 | 268.7 | 49.2 | 77.8 | 95 | 70 | 50.8 | 175.6 | 94.9 | 211.9 | 208.8 | 43 | 11.8 | 30 | 0.051 | 104 | 30.6 | 15.496 | 461 | 210 | 209.5 | 97.7 | 35.6 | 0.73 |  |  | 98.4 | 729.8 | 1.121 | -8 | 58.04 | 97 | 29 | 1 | 183.14 | 213 | 8750 | 208.83 | 55.65 | -47.19 | 17.06 | 43.37 | 41.12 | 45.23 | 42 | 23 | 13 | 42 | 38.04 | 89 | 85
1:40 | 1751 | 269.8 | 49.4 | 77.8 | 94.9 | 70 | 50.8 | 175.6 | 94.9 | 212 | 208.7 | 43 | 11.9 | 30 | 0.05 | 104 | 30.6 | 15.427 | 461.4 | 209.9 | 209.4 | 97.7 | 35.6 | 0.731 |  |  | 98.4 | 729.9 | 1.118 | -8 | 58.82 | 97 | 29 | 0.993 | 183.14 | 215 | 8700 | 211.11 | 55.08 | -46.94 | 17.12 | 43.66 | 41.12 | 45.12 | 42 | 23 | 13 | 42 | 38.04 | 87 | 83
1:40 | 1752 | 268.1 | 50 | 77.8 | 95 | 70 | 50.8 | 175.5 | 94.9 | 211.7 | 208.8 | 43 | 11.8 | 30 | 0.048 | 104 | 30.6 | 15.391 | 461.4 | 210 | 209.6 | 97.7 | 35.6 | 0.73 |  |  | 98.4 | 729.9 | 1.119 | -8 | 56.86 | 97 | 29 | 1.014 | 178.04 | 203 | 7990 | 206.58 | 55.74 | -47 | 16.88 | 43.47 | 41.12 | 45.12 | 42 | 23 | 13 | 42 | 38.04 | 93 | 89
1:40 | 1751 | 270.2 | 48.7 | 77.8 | 95 | 70 | 50.8 | 175.6 | 94.9 | 212 | 208.8 | 43 | 11.8 | 30 | 0.042 | 104.1 | 30.6 | 15.426 | 461.8 | 210.2 | 209.7 | 97.7 | 35.6 | 0.731 |  |  | 98.4 | 729.8 | 1.132 | -8 | 56.86 | 97 | 29 | 0.992 | 183.53 | 212 | 8950 | 208.83 | 54.92 | -46.88 | 16.94 | 43.72 | 41.05 | 45.12 | 42 | 23 | 13 | 42 | 38.04 | 90 | 81
1:40 | 1748 | 268.8 | 49 | 77.8 | 95 | 70 | 50.8 | 175.7 | 94.9 | 212 | 208.7 | 43 | 11.8 | 30 | 0.046 | 104.1 | 30.6 | 15.456 | 462.7 | 210 | 209.6 | 97.7 | 35.6 | 0.729 |  |  | 98.3 | 729.8 | 1.128 | -8 | 58.04 | 97 | 29 | 1.006 | 183.14 | 204 | 7820 | 209.5 | 55.19 | -46.94 | 17 | 43.19 | 41.19 | 45.12 | 42 | 23 | 13 | 42 | 37.65 | 90 | 83
1:40 | 1752 | 268 | 50 | 77.8 | 95 | 70 | 50.8 | 175.5 | 94.9 | 211.8 | 208.6 | 43 | 11.8 | 30 | 0.052 | 104 | 30.6 | 15.408 | 462.3 | 209.8 | 209.3 | 97.7 | 35.6 | 0.727 |  |  | 98.3 | 729.8 | 1.129 | -8 | 58.04 | 97 | 29 | 0.998 | 182.75 | 203 | 8600 | 208.83 | 55.09 | -46.81 | 17 | 43.81 | 41.15 | 45.12 | 42 | 23 | 13 | 42 | 38.04 | 90 | 80
1:40 | 1749 | 267.5 | 49.2 | 77.8 | 95 | 70 | 50.8 | 175.5 | 94.9 | 211.8 | 208.4 | 43 | 11.8 | 30 | 0.054 | 104 | 30.6 | 15.336 | 461.6 | 209.6 | 209.1 | 97.7 | 35.5 | 0.727 |  |  | 98.3 | 729.8 | 1.121 | -8 | 59.22 | 97 | 29 | 0.999 | 183.14 | 202 | 9260 | 207.89 | 56.36 | -47 | 16.94 | 43.51 | 41.15 | 45.12 | 42 | 23 | 13 | 42 | 37.65 | 91 | 80
1:40 | 1751 | 269.1 | 49.4 | 77.8 | 95 | 70 | 50.8 | 175.6 | 94.8 | 211.8 | 208.4 | 43 | 11.8 | 30 | 0.054 | 104 | 30.6 | 15.303 | 461 | 209.5 | 209 | 97.7 | 35.5 | 0.728 |  |  | 98.4 | 729.8 | 1.124 | -8 | 58.04 | 97 | 29 | 0.99 | 183.14 | 212 | 8730 | 209.82 | 56.58 | -47.06 | 16.88 | 43.79 | 41.12 | 45.12 | 42 | 23 | 13 | 42 | 37.65 | 90 | 83
1:40 | 1753 | 270.2 | 49.6 | 77.8 | 95 | 70 | 50.8 | 175.6 | 94.9 | 212 | 208.3 | 43 | 11.8 | 30 | 0.055 | 104 | 30.6 | 15.326 | 460.8 | 209.4 | 208.9 | 97.7 | 35.5 | 0.729 |  |  | 98.4 | 729.7 | 1.122 | -8 | 58.82 | 97 | 29 | 1.003 | 183.14 | 203 | 9210 | 206.58 | 56.38 | -46.81 | 17 | 43.72 | 41.2 | 45.03 | 42 | 23 | 13 | 42 | 38.04 | 90 | 83
1:40 | 1747 | 268.1 | 48.6 | 77.8 | 95 | 70 | 50.8 | 175.5 | 94.9 | 211.8 | 208.1 | 42.9 | 11.8 | 30 | 0.061 | 103.9 | 30.6 | 15.386 | 462.8 | 209.2 | 208.7 | 97.7 | 35.5 | 0.728 |  |  | 98.4 | 729.5 | 1.121 | -8 | 59.22 | 97 | 29 | 0.993 | 183.14 | 203 | 9140 | 209.82 | 56.08 | -46.94 | 17 | 43.91 | 41.3 | 45.03 | 42 | 23 | 13 | 42 | 38.04 | 89 | 81
1:40 | 1747 | 266.2 | 48.9 | 77.8 | 95 | 70 | 50.8 | 175.3 | 94.9 | 211.5 | 208.3 | 42.9 | 11.8 | 30 | 0.062 | 103.9 | 30.6 | 15.326 | 463.3 | 209.3 | 208.8 | 97.7 | 35.5 | 0.725 |  |  | 98.4 | 729.4 | 1.128 | -8 | 59.22 | 97 | 29 | 0.996 | 182.75 | 215 | 8190 | 206.26 | 57.07 | -47.12 | 17 | 43.59 | 41.27 | 44.92 | 42 | 23 | 13 | 42 | 38.04 | 91 | 80
1:40 | 1750 | 268 | 48.8 | 77.8 | 95 | 70 | 50.8 | 175.3 | 94.9 | 211.6 | 208.6 | 42.9 | 11.8 | 30 | 0.059 | 104 | 30.6 | 15.293 | 464 | 209.5 | 209 | 97.7 | 35.5 | 0.725 |  |  | 98.4 | 729.4 | 1.127 | -8 | 60.39 | 97 | 29 | 0.998 | 183.53 | 215 | 8850 | 208.19 | 55.98 | -46.88 | 16.75 | 43.83 | 41.14 | 44.92 | 42 | 23 | 13 | 42 | 38.04 | 90 | 80
1:40 | 1746 | 267.8 | 47.9 | 77.8 | 95 | 70 | 50.8 | 175.5 | 94.9 | 211.8 | 208.5 | 42.9 | 11.8 | 30 | 0.051 | 104 | 30.6 | 15.3 | 465.1 | 209.7 | 209.3 | 97.7 | 35.5 | 0.728 |  |  | 98.4 | 729.4 | 1.133 | -8 | 52.94 | 97 | 29 | 1.003 | 183.53 | 212 | 8950 | 206.58 | 55.25 | -46.75 | 16.94 | 43.74 | 41.29 | 44.92 | 42 | 23 | 13 | 42 | 38.04 | 89 | 83
1:40 | 1752 | 268.7 | 49.4 | 77.8 | 95 | 70 | 50.8 | 175.5 | 94.9 | 211.8 | 208.5 | 42.9 | 11.8 | 30 | 0.053 | 104 | 30.6 | 15.337 | 464.8 | 209.8 | 209.3 | 97.7 | 35.5 | 0.73 |  |  | 98.4 | 729.4 | 1.133 | -8 | 58.43 | 97 | 30 | 0.992 | 183.14 | 204 | 8020 | 209.18 | 56.32 | -46.88 | 17 | 43.88 | 41.19 | 44.92 | 42 | 23 | 13 | 42 | 38.04 | 90 | 82
1:40 | 1747 | 267.9 | 48.6 | 77.8 | 95 | 70 | 50.8 | 175.5 | 94.9 | 211.8 | 208.6 | 42.9 | 11.8 | 30 | 0.054 | 104 | 30.6 | 15.306 | 461.4 | 209.8 | 209.4 | 97.7 | 35.6 | 0.73 |  |  | 98.4 | 729.3 | 1.118 | -8 | 58.82 | 97 | 29 | 0.991 | 183.53 | 212 | 8140 | 208.19 | 56.57 | -46.88 | 16.88 | 43.92 | 41.28 | 44.92 | 42 | 23 | 13 | 42 | 37.65 | 93 | 82
1:40 | 1748 | 268.1 | 49 | 77.8 | 95 | 70 | 50.8 | 175.5 | 94.9 | 211.7 | 208.6 | 42.9 | 11.8 | 30 | 0.048 | 104 | 30.6 | 15.351 | 460.9 | 210 | 209.5 | 97.7 | 35.6 | 0.732 |  |  | 98.3 | 729.3 | 1.124 | -8 | 54.9 | 97 | 29 | 1 | 183.53 | 204 | 8800 | 206.9 | 55.32 | -47.19 | 17.06 | 44.05 | 41.21 | 45.03 | 42 | 23 | 13 | 42 | 38.04 | 92 | 82
1:40 | 1753 | 268.4 | 49.9 | 77.8 | 95 | 70 | 50.8 | 175.4 | 94.9 | 211.6 | 208.6 | 42.9 | 11.8 | 30 | 0.047 | 104 | 30.6 | 15.421 | 461.5 | 209.9 | 209.5 | 97.7 | 35.6 | 0.732 |  |  | 98.4 | 729.3 | 1.125 | -8 | 54.12 | 97 | 29 | 0.997 | 183.14 | 204 | 8750 | 208.19 | 55.26 | -47.19 | 17.31 | 43.78 | 41.2 | 45.03 | 42 | 23 | 13 | 42 | 38.04 | 89 | 81
1:40 | 1750 | 269.6 | 48.5 | 77.8 | 95 | 70 | 50.8 | 175.6 | 94.9 | 211.9 | 208.6 | 42.9 | 11.8 | 30 | 0.045 | 104 | 30.6 | 15.389 | 459.2 | 210 | 209.5 | 97.7 | 35.6 | 0.734 |  |  | 98.4 | 729.3 | 1.139 | -8 | 54.9 | 97 | 29 | 0.987 | 178.04 | 203 | 9510 | 209.5 | 55.26 | -47.06 | 17 | 43.95 | 41.17 | 45.12 | 42 | 23 | 13 | 42 | 38.04 | 92 | 87
1:40 | 1756 | 270.4 | 50.2 | 77.8 | 95.1 | 70 | 50.8 | 175.7 | 94.9 | 212.2 | 208.5 | 43 | 11.8 | 30 | 0.044 | 104 | 30.5 | 15.385 | 459.2 | 209.9 | 209.4 | 97.7 | 35.6 | 0.735 |  |  | 98.4 | 729.3 | 1.129 | -8 | 52.94 | 97 | 29 | 1.004 | 178.43 | 212 | 8310 | 208.83 | 56.55 | -47.06 | 17.06 | 43.69 | 41.06 | 45.12 | 42 | 23 | 13 | 42 | 38.04 | 91 | 83
1:40 | 1751 | 268.9 | 49.7 | 77.8 | 95.1 | 70 | 50.8 | 175.9 | 94.9 | 212.2 | 208.6 | 43 | 11.8 | 30 | 0.045 | 104 | 30.6 | 15.395 | 459.5 | 210 | 209.5 | 97.7 | 35.6 | 0.735 |  |  | 98.4 | 729.1 | 1.116 | -8 | 53.73 | 97 | 29 | 0.996 | 180 | 204 | 9020 | 209.5 | 55.18 | -47 | 16.88 | 43.84 | 41.13 | 45.12 | 42 | 23 | 13 | 42 | 37.65 | 89 | 84
1:40 | 1757 | 270.8 | 50.8 | 77.8 | 95.1 | 70 | 50.8 | 175.8 | 94.9 | 212.1 | 208.7 | 43 | 11.8 | 30 | 0.045 | 104 | 30.6 | 15.403 | 460 | 210.1 | 209.7 | 97.7 | 35.6 | 0.736 |  |  | 98.4 | 729 | 1.118 | -8 | 56.86 | 97 | 29 | 1.001 | 183.92 | 204 | 8550 | 209.18 | 56.34 | -47.06 | 16.75 | 43.4 | 41.16 | 45.23 | 42 | 23 | 13 | 42 | 37.65 | 89 | 83
1:40 | 1757 | 272.5 | 50.8 | 77.8 | 95.1 | 70 | 50.8 | 176 | 94.9 | 212.4 | 208.5 | 43 | 11.8 | 30 | 0.036 | 104 | 30.6 | 15.432 | 460.3 | 210.2 | 209.7 | 97.7 | 35.6 | 0.737 |  |  | 98.4 | 728.9 | 1.126 | -8 | 49.02 | 97 | 29 | 0.996 | 182.75 | 204 | 9630 | 208.51 | 54.57 | -46.94 | 17 | 43.81 | 41.13 | 45.23 | 42 | 23 | 13 | 42 | 37.65 | 98 | 86
1:40 | 1752 | 271.7 | 49.4 | 77.8 | 95.1 | 70 | 50.8 | 176 | 94.9 | 212.4 | 208.3 | 43.1 | 11.8 | 30 | 0.042 | 104 | 30.6 | 15.463 | 460.2 | 209.8 | 209.4 | 97.7 | 35.6 | 0.736 |  |  | 98.4 | 728.8 | 1.124 | -8 | 54.51 | 97 | 29 | 1.005 | 182.75 | 211 | 8990 | 208.19 | 55.76 | -47 | 16.94 | 43.38 | 41.17 | 45.33 | 42 | 23 | 13 | 42 | 38.04 | 91 | 85
1:40 | 1749 | 269.3 | 48.9 | 77.8 | 95 | 70 | 50.8 | 175.7 | 94.9 | 211.9 | 208.4 | 43.1 | 11.8 | 30 | 0.055 | 104 | 30.6 | 15.405 | 460.6 | 209.6 | 209.1 | 97.7 | 35.6 | 0.732 |  |  | 98.4 | 728.6 | 1.121 | -8 | 58.82 | 97 | 29 | 1.004 | 182.75 | 213 | 8900 | 207.57 | 55.54 | -46.75 | 16.69 | 43.69 | 41.17 | 45.33 | 42 | 23 | 13 | 42 | 38.04 | 89 | 81
1:40 | 1748 | 267.7 | 49.4 | 77.8 | 95 | 70 | 50.8 | 175.4 | 94.9 | 211.6 | 208.3 | 43.1 | 11.8 | 30 | 0.062 | 104 | 30.6 | 15.351 | 460.7 | 209.4 | 208.9 | 97.7 | 35.6 | 0.727 |  |  | 98.4 | 728.6 | 1.117 | -8 | 61.18 | 97 | 29 | 0.992 | 182.35 | 203 | 8680 | 209.18 | 56.21 | -46.75 | 16.81 | 43.78 | 41.16 | 45.33 | 42 | 23 | 13 | 42 | 38.04 | 91 | 85
1:40 | 1745 | 266.2 | 48.7 | 77.8 | 95 | 70 | 50.8 | 175.4 | 94.9 | 211.6 | 208.5 | 43 | 11.8 | 30 | 0.06 | 103.9 | 30.6 | 15.313 | 461.4 | 209.6 | 209.1 | 97.7 | 35.6 | 0.725 |  |  | 98.4 | 728.5 | 1.128 | -8 | 58.82 | 97 | 29 | 0.999 | 183.14 | 212 | 8210 | 209.82 | 56.29 | -47.19 | 17.06 | 43.44 | 41.21 | 45.23 | 42 | 23 | 13 | 42 | 38.04 | 95 | 82
1:40 | 1747 | 266.7 | 48.6 | 77.8 | 95 | 70 | 50.8 | 175.3 | 94.9 | 211.5 | 208.9 | 43 | 11.8 | 30 | 0.059 | 104 | 30.6 | 15.329 | 461.5 | 210 | 209.5 | 97.7 | 35.6 | 0.727 |  |  | 98.3 | 728.6 | 1.125 | -8 | 58.82 | 97 | 29 | 0.991 | 183.53 | 214 | 7850 | 211.11 | 56.61 | -46.81 | 17.06 | 43.78 | 41.25 | 45.12 | 42 | 23 | 13 | 42 | 38.04 | 94 | 86
1:40 | 1751 | 267.7 | 49.4 | 77.8 | 95 | 70 | 50.8 | 175.2 | 94.8 | 211.5 | 209.1 | 43 | 11.8 | 30 | 0.051 | 104 | 30.6 | 15.382 | 462.8 | 210.4 | 209.9 | 97.7 | 35.6 | 0.729 |  |  | 98.4 | 728.7 | 1.125 | -8 | 51.76 | 97 | 29 | 0.997 | 184.31 | 213 | 8120 | 208.51 | 54.39 | -47.12 | 17 | 43.78 | 41.18 | 45.03 | 42 | 23 | 13 | 42 | 38.04 | 92 | 93
1:40 | 1749 | 271.2 | 48.5 | 77.8 | 95 | 70 | 50.8 | 175.7 | 94.8 | 212.1 | 208.5 | 43 | 11.8 | 30 | 0.037 | 104.1 | 30.5 | 15.419 | 462 | 210.5 | 210.1 | 97.7 | 35.6 | 0.734 |  |  | 98.4 | 728.8 | 1.132 | -8 | 50.98 | 97 | 29 | 1.001 | 182.75 | 212 | 8480 | 208.51 | 55.27 | -47 | 17 | 43.81 | 41.15 | 45.12 | 42 | 23 | 13 | 42 | 37.65 | 90 | 86
1:40 | 1749 | 267.6 | 49.1 | 77.8 | 95 | 70 | 50.8 | 175.3 | 94.8 | 211.6 | 208.4 | 43.1 | 11.8 | 30 | 0.049 | 104 | 30.6 | 15.475 | 462.1 | 210 | 209.5 | 97.7 | 35.6 | 0.73 |  |  | 98.4 | 728.8 | 1.128 | -8 | 57.25 | 97 | 29 | 0.998 | 183.53 | 203 | 9360 | 206.58 | 56.26 | -46.94 | 16.88 | 43.78 | 41.24 | 45.33 | 42 | 23 | 13 | 42 | 38.04 | 90 | 88
1:40 | 1744 | 264.9 | 48.3 | 77.8 | 95.1 | 70 | 50.8 | 175 | 94.9 | 211.1 | 208.6 | 43.1 | 11.8 | 30 | 0.061 | 104 | 30.6 | 15.419 | 462.7 | 209.9 | 209.4 | 97.7 | 35.6 | 0.727 |  |  | 98.4 | 728.9 | 1.13 | -8 | 59.61 | 97 | 29 | 0.99 | 183.53 | 215 | 8820 | 208.51 | 55.39 | -47.06 | 17 | 43.78 | 41.2 | 45.33 | 42 | 23 | 13 | 42 | 38.04 | 92 | 86
1:40 | 1748 | 266.9 | 48.8 | 77.8 | 95 | 70 | 50.8 | 175.1 | 94.9 | 211.4 | 208.6 | 43.1 | 11.8 | 30 | 0.063 | 104 | 30.6 | 15.357 | 463.2 | 209.8 | 209.3 | 97.7 | 35.6 | 0.728 |  |  | 98.4 | 729.1 | 1.125 | -8 | 58.82 | 97 | 29 | 1.004 | 180.78 | 202 | 8380 | 206.26 | 57.05 | -46.81 | 16.88 | 43.88 | 41.3 | 45.23 | 42 | 23 | 13 | 42 | 37.65 | 90 | 88
1:40 | 1743 | 265.9 | 48.1 | 77.8 | 95 | 70 | 50.8 | 175.2 | 94.9 | 211.3 | 208.6 | 43 | 11.8 | 30 | 0.061 | 104 | 30.6 | 15.335 | 462.5 | 209.8 | 209.3 | 97.7 | 35.6 | 0.727 |  |  | 98.4 | 729.1 | 1.13 | -8 | 60 | 97 | 29 | 0.99 | 183.53 | 212 | 8850 | 208.51 | 56.42 | -46.88 | 16.88 | 43.89 | 41.31 | 45.03 | 42 | 23 | 13 | 42 | 38.04 | 90 | 89
1:41 | 1750 | 267.4 | 49.1 | 77.8 | 95 | 70 | 50.8 | 175.1 | 94.9 | 211.3 | 208.7 | 43 | 11.8 | 30 | 0.057 | 104 | 30.5 | 15.328 | 462.3 | 209.9 | 209.4 | 97.7 | 35.6 | 0.729 |  |  | 98.4 | 729.2 | 1.122 | -8 | 59.22 | 97 | 29 | 1.009 | 183.14 | 203 | 8820 | 206.58 | 56.02 | -47 | 16.88 | 43.95 | 41.23 | 45.12 | 42 | 23 | 13 | 42 | 38.04 | 92 | 89
1:41 | 1749 | 267.2 | 48.7 | 77.8 | 95 | 70 | 50.8 | 175.1 | 94.9 | 211.3 | 208.8 | 43 | 11.8 | 30 | 0.05 | 104.1 | 30.5 | 15.369 | 463 | 210.2 | 209.8 | 97.7 | 35.6 | 0.732 |  |  | 98.4 | 729.3 | 1.134 | -8 | 59.22 | 97 | 29 | 1.009 | 183.92 | 214 | 9190 | 208.51 | 54.74 | -47 | 17.19 | 43.83 | 41.23 | 45.03 | 42 | 23 | 13 | 42 | 38.04 | 90 | 88
1:41 | 1748 | 268.1 | 48.2 | 77.8 | 95 | 70 | 50.8 | 175.3 | 94.9 | 211.5 | 208.8 | 43 | 11.8 | 30 | 0.047 | 104 | 30.5 | 15.401 | 463.1 | 210.3 | 209.9 | 97.7 | 35.6 | 0.733 |  |  | 98.4 | 729.4 | 1.139 | -8 | 52.55 | 97 | 29 | 1.003 | 183.92 | 214 | 8630 | 208.83 | 55.25 | -47.12 | 17 | 43.45 | 41.22 | 45.12 | 42 | 23 | 13 | 42 | 38.04 | 90 | 85
1:41 | 1747 | 266.7 | 48 | 77.8 | 95.1 | 70 | 50.8 | 175.2 | 94.9 | 211.4 | 208.9 | 43.1 | 11.8 | 30 | 0.054 | 104 | 30.6 | 15.394 | 462.6 | 210.2 | 209.8 | 97.7 | 35.6 | 0.733 |  |  | 98.4 | 729.4 | 1.166 | -8 | 56.86 | 97 | 29 | 1.008 | 183.53 | 215 | 9460 | 208.51 | 55.39 | -46.81 | 16.94 | 43.88 | 41.22 | 45.23 | 42 | 23 | 13 | 42 | 38.04 | 87 | 86
1:41 | 1746 | 267.9 | 48.1 | 77.8 | 95.1 | 70 | 50.8 | 175.4 | 94.9 | 211.6 | 208.8 | 43.1 | 11.8 | 30 | 0.052 | 104 | 30.5 | 15.382 | 461.9 | 210.1 | 209.7 | 97.7 | 35.6 | 0.733 |  |  | 98.4 | 729.4 | 1.122 | -8 | 56.47 | 97 | 29 | 0.988 | 183.92 | 213 | 8770 | 207.24 | 56.3 | -47.19 | 17.12 | 43.61 | 41.06 | 45.12 | 42 | 23 | 13 | 42 | 38.04 | 87 | 85
1:41 | 1751 | 267.3 | 50 | 77.8 | 95 | 70 | 50.8 | 175.2 | 94.9 | 211.4 | 208.9 | 43 | 11.8 | 30 | 0.051 | 104 | 30.5 | 15.39 | 460.6 | 210.3 | 209.8 | 97.7 | 35.6 | 0.734 |  |  | 98.3 | 729.4 | 1.138 | -8 | 54.12 | 97 | 29 | 1.014 | 183.53 | 204 | 7700 | 208.51 | 55.94 | -47.06 | 17.19 | 43.61 | 41 | 45.12 | 42 | 23 | 13 | 42 | 38.04 | 93 | 79
1:41 | 1760 | 271.8 | 51 | 77.8 | 95 | 70 | 50.7 | 175.6 | 94.9 | 211.9 | 208.8 | 43.1 | 11.8 | 30 | 0.039 | 104.1 | 30.5 | 15.385 | 458.6 | 210.4 | 209.9 | 97.7 | 35.7 | 0.738 |  |  | 98.3 | 729.4 | 1.112 | -8 | 51.37 | 97 | 29 | 0.992 | 183.53 | 206 | 8770 | 211.11 | 55.13 | -47.06 | 17 | 43.77 | 41.2 | 45.23 | 42 | 23 | 13 | 42 | 37.65 | 93 | 83
1:41 | 1751 | 271.6 | 49.4 | 77.8 | 95 | 70 | 50.7 | 175.8 | 94.9 | 212.2 | 208.5 | 43.1 | 11.8 | 30 | 0.037 | 104.1 | 30.5 | 15.473 | 459 | 210.3 | 209.8 | 97.7 | 35.7 | 0.738 |  |  | 98.4 | 729.3 | 1.116 | -8 | 50.98 | 97 | 29 | 0.992 | 183.53 | 213 | 8990 | 211.11 | 54.86 | -47.19 | 17.19 | 43.41 | 40.99 | 45.33 | 42 | 23 | 13 | 42 | 37.65 | 88 | 86
1:41 | 1741 | 264.6 | 47.1 | 77.8 | 95 | 70 | 50.7 | 175.2 | 94.9 | 211.3 | 208.7 | 43.1 | 11.8 | 30 | 0.056 | 104.1 | 30.5 | 15.511 | 459.7 | 210.1 | 209.6 | 97.7 | 35.7 | 0.733 |  |  | 98.3 | 729.3 | 1.126 | -8 | 58.04 | 97 | 29 | 0.997 | 183.14 | 213 | 8800 | 206.9 | 55.15 | -47.12 | 17.12 | 43.72 | 41.02 | 45.44 | 42 | 23 | 13 | 42 | 38.04 | 93 | 86
1:41 | 1756 | 269.4 | 49.9 | 77.8 | 95 | 70 | 50.7 | 175.2 | 94.9 | 211.5 | 208.5 | 43.1 | 11.8 | 30 | 0.056 | 104 | 30.5 | 15.394 | 461 | 209.7 | 209.2 | 97.7 | 35.7 | 0.735 |  |  | 98.3 | 729.4 | 1.132 | -8 | 60.39 | 97 | 29 | 1.006 | 182.75 | 203 | 8730 | 206.26 | 55.22 | -46.81 | 16.81 | 43.74 | 41.1 | 45.12 | 42 | 23 | 13 | 42 | 37.65 | 94 | 85
1:41 | 1748 | 267.9 | 48.7 | 77.8 | 95 | 70 | 50.7 | 175.3 | 94.9 | 211.4 | 208.6 | 43 | 11.8 | 30 | 0.058 | 104 | 30.6 | 15.281 | 461 | 209.7 | 209.2 | 97.7 | 35.7 | 0.732 |  |  | 98.3 | 729.4 | 1.129 | -8 | 59.22 | 97 | 29 | 1.004 | 181.18 | 214 | 8020 | 208.19 | 55.26 | -47.06 | 17 | 43.51 | 41.01 | 45.12 | 42 | 23 | 13 | 42 | 37.65 | 92 | 85
1:41 | 1751 | 268.4 | 49.5 | 77.8 | 95 | 70 | 50.7 | 175.2 | 94.9 | 211.5 | 209 | 42.9 | 11.8 | 30 | 0.052 | 104 | 30.6 | 15.302 | 460.4 | 210.1 | 209.6 | 97.7 | 35.7 | 0.733 |  |  | 98.4 | 729.5 | 1.123 | -8 | 57.25 | 97 | 29 | 0.988 | 183.92 | 215 | 8580 | 206.9 | 55.3 | -46.88 | 17.06 | 43.75 | 40.97 | 45.12 | 42 | 23 | 13 | 42 | 38.04 | 89 | 85
1:41 | 1748 | 268.1 | 49.2 | 77.8 | 95 | 70 | 50.7 | 175.3 | 94.9 | 211.5 | 209.2 | 42.8 | 11.8 | 30 | 0.05 | 104 | 30.5 | 15.376 | 460.8 | 210.4 | 210 | 97.7 | 35.7 | 0.735 |  |  | 98.4 | 729.6 | 1.127 | -8 | 52.94 | 97 | 29 | 0.991 | 183.92 | 204 | 8700 | 209.5 | 54.39 | -47.12 | 16.81 | 43.49 | 41.04 | 45.03 | 42 | 23 | 13 | 42 | 37.65 | 92 | 83
1:41 | 1743 | 266.2 | 47.9 | 77.8 | 95 | 70 | 50.7 | 175.1 | 94.9 | 211.2 | 209.1 | 42.8 | 11.8 | 30 | 0.057 | 104 | 30.6 | 15.457 | 461.1 | 210.3 | 209.8 | 97.7 | 35.7 | 0.732 |  |  | 98.4 | 729.7 | 1.129 | -8 | 58.04 | 97 | 29 | 1.008 | 183.92 | 213 | 8160 | 208.51 | 54.64 | -46.69 | 17.12 | 43.78 | 41.18 | 45.12 | 42 | 23 | 13 | 42 | 38.04 | 93 | 84
1:41 | 1745 | 263.9 | 48.8 | 77.8 | 95 | 70 | 50.8 | 174.9 | 94.9 | 211 | 208.8 | 42.8 | 11.8 | 30 | 0.065 | 104 | 30.5 | 15.443 | 460.9 | 209.9 | 209.4 | 97.7 | 35.7 | 0.728 |  |  | 98.3 | 729.9 | 1.13 | -8 | 59.61 | 97 | 29 | 0.991 | 183.14 | 213 | 8770 | 208.83 | 56.25 | -46.88 | 16.94 | 43.77 | 41.18 | 45.03 | 42 | 23 | 13 | 42 | 38.04 | 92 | 84
1:41 | 1743 | 264.6 | 48 | 77.8 | 95 | 70 | 50.8 | 174.9 | 94.9 | 211 | 208.7 | 42.8 | 11.8 | 30 | 0.067 | 104 | 30.5 | 15.356 | 460.3 | 209.7 | 209.2 | 97.7 | 35.7 | 0.729 |  |  | 98.4 | 730 | 1.132 | -8 | 58.82 | 97 | 29 | 1.003 | 182.75 | 213 | 8580 | 207.89 | 55.39 | -46.81 | 16.88 | 43.78 | 41.11 | 45.03 | 42 | 23 | 13 | 42 | 38.04 | 92 | 84
1:41 | 1748 | 265.1 | 48.9 | 77.8 | 95.1 | 70 | 50.7 | 174.8 | 94.9 | 210.9 | 208.6 | 42.8 | 11.8 | 30 | 0.067 | 104 | 30.5 | 15.289 | 460.2 | 209.6 | 209.1 | 97.7 | 35.7 | 0.729 |  |  | 98.4 | 730.1 | 1.144 | -8 | 60 | 97 | 29 | 1.001 | 175.29 | 203 | 8680 | 206.26 | 56.2 | -46.94 | 16.88 | 43.85 | 41.28 | 45.03 | 42 | 23 | 13 | 42 | 38.04 | 89 | 86
1:41 | 1749 | 266.8 | 49.1 | 77.8 | 95.1 | 70 | 50.7 | 175 | 94.9 | 211.2 | 208.6 | 42.8 | 11.8 | 30 | 0.06 | 104 | 30.5 | 15.256 | 459.3 | 209.8 | 209.3 | 97.7 | 35.7 | 0.73 |  |  | 98.4 | 730.3 | 1.124 | -8 | 55.69 | 97 | 29 | 0.998 | 183.14 | 214 | 8530 | 208.51 | 55.47 | -46.81 | 17 | 43.82 | 41.24 | 44.92 | 42 | 23 | 13 | 42 | 38.04 | 92 | 80
1:41 | 1748 | 266.6 | 48.7 | 77.8 | 95.1 | 70 | 50.7 | 175.1 | 94.9 | 211.2 | 208.5 | 42.8 | 11.8 | 30 | 0.057 | 104 | 30.5 | 15.298 | 459.7 | 209.9 | 209.4 | 97.7 | 35.7 | 0.731 |  |  | 98.4 | 730.4 | 1.15 | -8 | 54.51 | 97 | 29 | 0.999 | 183.14 | 212 | 8750 | 209.5 | 54.43 | -46.94 | 16.88 | 43.89 | 41.35 | 44.92 | 42 | 23 | 13 | 42 | 38.04 | 88 | 87
1:41 | 1755 | 268.9 | 49.7 | 77.8 | 95.1 | 70 | 50.7 | 175.1 | 94.9 | 211.4 | 208.6 | 42.9 | 11.8 | 30 | 0.053 | 104 | 30.5 | 15.321 | 460 | 209.8 | 209.3 | 97.7 | 35.6 | 0.733 |  |  | 98.4 | 730.4 | 1.126 | -8 | 58.04 | 97 | 29 | 0.996 | 183.14 | 212 | 8600 | 206.58 | 56.56 | -46.94 | 17.12 | 43.93 | 41.28 | 45.03 | 42 | 23 | 13 | 42 | 38.04 | 92 | 83
1:41 | 1749 | 267 | 49.3 | 77.8 | 95.1 | 70 | 50.7 | 175.1 | 94.9 | 211.3 | 208.9 | 42.9 | 11.8 | 30 | 0.057 | 104 | 30.5 | 15.35 | 459.5 | 210 | 209.5 | 97.7 | 35.6 | 0.734 |  |  | 98.4 | 730.4 | 1.125 | -8 | 56.86 | 97 | 29 | 0.99 | 183.53 | 203 | 7870 | 209.18 | 55.15 | -47.12 | 16.94 | 43.64 | 41.28 | 45.12 | 42 | 23 | 13 | 42 | 38.04 | 92 | 80
1:41 | 1737 | 260.5 | 47.8 | 77.8 | 95 | 70 | 50.7 | 175 | 94.9 | 211 | 208.8 | 42.9 | 11.8 | 30 | 0.068 | 104 | 30.5 | 15.364 | 459.4 | 209.9 | 209.4 | 97.7 | 35.6 | 0.729 |  |  | 98.4 | 730.5 | 1.119 | -8 | 58.43 | 97 | 29 | 1.002 | 176.86 | 213 | 8630 | 208.19 | 56.92 | -46.88 | 16.81 | 43.81 | 41.13 | 45.03 | 42 | 23 | 13 | 42 | 38.04 | 91 | 82
1:41 | 1750 | 265.9 | 49.6 | 77.8 | 95 | 70 | 50.7 | 175.2 | 94.9 | 211.4 | 208.9 | 42.9 | 11.8 | 30 | 0.06 | 104 | 30.5 | 15.286 | 458.7 | 210.1 | 209.6 | 97.7 | 35.6 | 0.732 |  |  | 98.4 | 730.7 | 1.127 | -8 | 59.61 | 97 | 29 | 0.985 | 183.92 | 215 | 8480 | 206.58 | 56.16 | -47 | 17.12 | 43.48 | 41.33 | 45.03 | 42 | 23 | 13 | 42 | 38.04 | 91 | 84
1:41 | 1761 | 270.9 | 51.1 | 77.8 | 95 | 70 | 50.7 | 175.4 | 94.9 | 211.8 | 209 | 42.9 | 11.8 | 30 | 0.045 | 104.1 | 30.5 | 15.358 | 457.8 | 210.3 | 209.9 | 97.7 | 35.6 | 0.736 |  |  | 98.4 | 730.7 | 1.118 | -8 | 54.12 | 97 | 29 | 0.979 | 182.75 | 205 | 8480 | 209.82 | 55.36 | -46.88 | 17.06 | 43.87 | 41.06 | 45.12 | 42 | 23 | 13 | 42 | 37.65 | 96 | 91
1:41 | 1753 | 270.6 | 49.3 | 77.8 | 95.1 | 70 | 50.8 | 175.5 | 94.9 | 211.8 | 209 | 43 | 11.8 | 30 | 0.039 | 104.1 | 30.5 | 15.467 | 457.3 | 210.6 | 210.1 | 97.7 | 35.6 | 0.737 |  |  | 98.4 | 730.5 | 1.119 | -8 | 51.37 | 97 | 29 | 0.988 | 182.75 | 215 | 8800 | 211.11 | 56.32 | -47.06 | 17.12 | 43.76 | 41.26 | 45.33 | 42 | 23 | 13 | 42 | 37.65 | 94 | 88
1:41 | 1753 | 271.4 | 49.2 | 77.8 | 95.1 | 70 | 50.8 | 175.6 | 94.9 | 211.9 | 208.8 | 43.1 | 11.8 | 30 | 0.033 | 104.1 | 30.5 | 15.525 | 457.8 | 210.7 | 210.2 | 97.7 | 35.6 | 0.739 |  |  | 98.3 | 730.4 | 1.126 | -8 | 49.8 | 97 | 29 | 1.007 | 183.14 | 205 | 8460 | 208.51 | 54.93 | -47.06 | 17.06 | 43.59 | 40.96 | 45.33 | 42 | 23 | 13 | 42 | 37.65 | 90 | 88
1:41 | 1751 | 269.5 | 49.1 | 77.8 | 95 | 70 | 50.8 | 175.4 | 94.9 | 211.7 | 208.8 | 43.1 | 11.8 | 30 | 0.041 | 104.1 | 30.5 | 15.566 | 457.9 | 210.4 | 210 | 97.7 | 35.6 | 0.737 |  |  | 98.3 | 730.3 | 1.12 | -8 | 52.55 | 97 | 29 | 0.993 | 181.57 | 215 | 8240 | 208.51 | 54.39 | -47 | 17.31 | 43.84 | 41.2 | 45.55 | 42 | 23 | 13 | 42 | 38.04 | 92 | 85
1:41 | 1751 | 267.7 | 50 | 77.8 | 95 | 70 | 50.8 | 175.3 | 94.9 | 211.5 | 209 | 43.2 | 11.8 | 30 | 0.051 | 104 | 30.5 | 15.538 | 458.7 | 210.3 | 209.8 | 97.7 | 35.6 | 0.735 |  |  | 98.3 | 730.3 | 1.123 | -8 | 59.22 | 97 | 29 | 1.003 | 182.35 | 204 | 8240 | 209.18 | 55.23 | -47.06 | 17.12 | 43.84 | 41.08 | 45.55 | 42 | 23 | 13 | 42 | 38.04 | 91 | 84
1:41 | 1746 | 266.7 | 47.8 | 77.8 | 95.1 | 70 | 50.8 | 175.2 | 94.9 | 211.4 | 209.1 | 43.1 | 11.8 | 30 | 0.054 | 104 | 30.5 | 15.457 | 459.4 | 210.3 | 209.8 | 97.7 | 35.6 | 0.733 |  |  | 98.4 | 730.3 | 1.15 | -8 | 55.29 | 97 | 29 | 0.999 | 183.92 | 203 | 8730 | 206.26 | 54.67 | -47 | 17.06 | 43.75 | 41.12 | 45.33 | 42 | 23 | 13 | 42 | 38.04 | 91 | 82
1:41 | 1750 | 268.1 | 49.1 | 77.8 | 95.1 | 70 | 50.8 | 175.2 | 94.9 | 211.4 | 209 | 43.1 | 11.8 | 30 | 0.047 | 104 | 30.5 | 15.387 | 458.4 | 210.4 | 210 | 97.7 | 35.6 | 0.733 |  |  | 98.4 | 730.4 | 1.129 | -8 | 52.94 | 97 | 29 | 0.99 | 183.53 | 214 | 7680 | 211.11 | 53.97 | -47.12 | 16.88 | 43.71 | 41.17 | 45.23 | 42 | 23 | 13 | 42 | 38.04 | 88 | 81
1:41 | 1750 | 268.3 | 49 | 77.8 | 95.1 | 70 | 50.8 | 175.2 | 94.9 | 211.4 | 209 | 43.1 | 11.8 | 30 | 0.043 | 104.1 | 30.5 | 15.38 | 457.9 | 210.5 | 210 | 97.7 | 35.6 | 0.735 |  |  | 98.4 | 730.4 | 1.118 | -8 | 47.84 | 97 | 29 | 0.992 | 183.92 | 213 | 8510 | 208.83 | 55.51 | -47.06 | 17 | 43.34 | 41.06 | 45.33 | 42 | 23 | 13 | 42 | 38.04 | 89 | 83
1:41 | 1749 | 267.1 | 49.3 | 77.8 | 95.1 | 70 | 50.8 | 175.1 | 94.9 | 211.3 | 209.4 | 43.1 | 11.8 | 30 | 0.05 | 104.1 | 30.5 | 15.404 | 458.2 | 210.7 | 210.2 | 97.7 | 35.6 | 0.733 |  |  | 98.4 | 730.5 | 1.126 | -8 | 56.86 | 97 | 29 | 0.994 | 183.53 | 204 | 8550 | 206.9 | 54.43 | -46.88 | 16.88 | 43.84 | 41.15 | 45.33 | 42 | 23 | 13 | 42 | 38.04 | 94 | 82
1:41 | 1750 | 267.5 | 48.9 | 77.8 | 95.1 | 70 | 50.8 | 175.2 | 94.9 | 211.4 | 209.5 | 43.1 | 11.8 | 30 | 0.052 | 104 | 30.5 | 15.43 | 459.3 | 210.6 | 210.1 | 97.7 | 35.6 | 0.733 |  |  | 98.4 | 730.6 | 1.135 | -8 | 58.82 | 97 | 29 | 0.992 | 184.71 | 215 | 9070 | 211.11 | 55.69 | -47.06 | 17.12 | 43.61 | 41.14 | 45.23 | 42 | 23 | 13 | 42 | 38.04 | 91 | 81
1:41 | 1749 | 266.7 | 49 | 77.8 | 95.1 | 70 | 50.8 | 175.1 | 94.9 | 211.4 | 209.1 | 43.1 | 11.8 | 30 | 0.053 | 104 | 30.5 | 15.419 | 460.1 | 210.3 | 209.8 | 97.7 | 35.6 | 0.732 |  |  | 98.3 | 730.7 | 1.121 | -8 | 57.25 | 97 | 29 | 0.996 | 180.78 | 213 | 8680 | 208.83 | 56.41 | -47.12 | 16.88 | 43.78 | 41.04 | 45.23 | 42 | 23 | 13 | 42 | 38.04 | 89 | 84
1:41 | 1749 | 267.4 | 48.6 | 77.8 | 95.1 | 70 | 50.7 | 175.2 | 94.9 | 211.5 | 208.8 | 43 | 11.8 | 30 | 0.057 | 104 | 30.5 | 15.404 | 461.2 | 210 | 209.5 | 97.7 | 35.7 | 0.732 |  |  | 98.4 | 730.8 | 1.131 | -8 | 58.82 | 97 | 29 | 1 | 183.92 | 203 | 8770 | 206.26 | 55.55 | -46.94 | 16.56 | 43.73 | 41.19 | 45.23 | 42 | 23 | 13 | 42 | 38.04 | 92 | 82
1:41 | 1745 | 265.6 | 48.5 | 77.8 | 95.1 | 70 | 50.7 | 175 | 94.9 | 211.2 | 208.5 | 43 | 11.8 | 30 | 0.06 | 104 | 30.5 | 15.413 | 461.2 | 209.7 | 209.2 | 97.7 | 35.7 | 0.731 |  |  | 98.4 | 730.8 | 1.13 | -8 | 58.43 | 97 | 29 | 0.991 | 183.14 | 212 | 9070 | 208.51 | 55.13 | -47.12 | 17 | 43.77 | 41.12 | 45.12 | 42 | 23 | 13 | 42 | 38.04 | 90 | 79
1:41 | 1749 | 265.9 | 48.8 | 77.8 | 95.1 | 70 | 50.7 | 175.1 | 94.9 | 211.3 | 208.5 | 43 | 11.8 | 30 | 0.06 | 103.9 | 30.5 | 15.345 | 459.9 | 209.7 | 209.2 | 97.7 | 35.7 | 0.729 |  |  | 98.4 | 730.9 | 1.129 | -8 | 57.25 | 97 | 29 | 1.011 | 182.75 | 204 | 7900 | 209.18 | 55.51 | -46.94 | 17 | 43.75 | 41.13 | 45.03 | 42 | 23 | 13 | 42 | 38.04 | 92 | 77
1:41 | 1745 | 266.9 | 47.6 | 77.8 | 95.1 | 70 | 50.7 | 175.4 | 94.9 | 211.7 | 208.2 | 42.9 | 11.8 | 30 | 0.062 | 103.9 | 30.5 | 15.308 | 460.3 | 209.4 | 208.9 | 97.7 | 35.7 | 0.73 |  |  | 98.4 | 730.9 | 1.133 | -8 | 57.65 | 97 | 29 | 0.998 | 183.14 | 202 | 9290 | 208.51 | 55.8 | -46.75 | 16.81 | 43.82 | 41.24 | 45.03 | 42 | 23 | 13 | 42 | 38.04 | 91 | 80
1:41 | 1749 | 266.9 | 48.5 | 77.8 | 95.1 | 70 | 50.7 | 175.3 | 94.9 | 211.6 | 207.9 | 42.9 | 11.8 | 30 | 0.064 | 103.9 | 30.5 | 15.333 | 459.7 | 209 | 208.5 | 97.7 | 35.7 | 0.728 |  |  | 98.4 | 730.9 | 1.132 | -8 | 58.43 | 97 | 29 | 0.992 | 182.35 | 212 | 8800 | 209.82 | 56.24 | -46.94 | 16.94 | 43.83 | 41.27 | 44.92 | 42 | 23 | 13 | 42 | 38.04 | 92 | 81
1:41 | 1741 | 264.4 | 47 | 77.8 | 95.1 | 70 | 50.7 | 175.2 | 94.9 | 211.4 | 208.1 | 42.9 | 11.8 | 30 | 0.06 | 103.9 | 30.5 | 15.321 | 460.5 | 209.3 | 208.8 | 97.7 | 35.7 | 0.727 |  |  | 98.4 | 730.8 | 1.158 | -8 | 58.04 | 97 | 29 | 1.007 | 183.14 | 203 | 9430 | 207.89 | 56.35 | -47.06 | 16.81 | 43.84 | 41.36 | 44.92 | 42 | 23 | 13 | 42 | 38.04 | 92 | 82
1:41 | 1750 | 266.4 | 48.7 | 77.8 | 95.1 | 70 | 50.7 | 175.1 | 94.9 | 211.4 | 208.4 | 42.9 | 11.8 | 30 | 0.059 | 104 | 30.5 | 15.284 | 460 | 209.5 | 209 | 97.7 | 35.7 | 0.728 |  |  | 98.3 | 730.8 | 1.126 | -8 | 57.65 | 97 | 29 | 0.993 | 183.14 | 202 | 8970 | 207.89 | 55.91 | -46.81 | 17 | 43.81 | 41.32 | 45.03 | 42 | 23 | 13 | 42 | 38.04 | 88 | 85
1:41 | 1755 | 268.7 | 49.5 | 77.8 | 95.1 | 70 | 50.7 | 175.4 | 94.9 | 211.7 | 208.4 | 42.9 | 11.8 | 30 | 0.051 | 104 | 30.5 | 15.29 | 459.3 | 209.7 | 209.2 | 97.7 | 35.7 | 0.731 |  |  | 98.3 | 730.8 | 1.124 | -8 | 54.12 | 97 | 29 | 1.009 | 173.73 | 204 | 8070 | 209.82 | 54.55 | -46.94 | 17.12 | 43.86 | 41.17 | 44.92 | 42 | 23 | 13 | 42 | 38.04 | 93 | 85
1:41 | 1749 | 269.2 | 48.5 | 77.8 | 95 | 70 | 50.7 | 175.5 | 94.9 | 211.9 | 208.5 | 42.9 | 11.8 | 30 | 0.041 | 104 | 30.5 | 15.393 | 459 | 210.1 | 209.6 | 97.7 | 35.7 | 0.735 |  |  | 98.3 | 730.6 | 1.118 | -8 | 52.55 | 97 | 29 | 0.988 | 180.39 | 205 | 8770 | 211.11 | 52.83 | -46.94 | 16.94 | 43.58 | 41.22 | 45.12 | 42 | 23 | 13 | 42 | 37.65 | 93 | 82
1:41 | 1748 | 269.7 | 47.1 | 77.8 | 95 | 70 | 50.7 | 175.5 | 94.9 | 211.9 | 208.7 | 42.9 | 11.8 | 30 | 0.043 | 104 | 30.5 | 15.476 | 459 | 210.1 | 209.7 | 97.7 | 35.7 | 0.736 |  |  | 98.3 | 730.5 | 1.143 | -8 | 56.08 | 97 | 29 | 1.007 | 183.92 | 215 | 8380 | 208.83 | 56.23 | -47.06 | 16.88 | 43.91 | 41.25 | 45.23 | 42 | 23 | 13 | 42 | 37.65 | 94 | 82
1:41 | 1749 | 268 | 49.2 | 77.8 | 95 | 70 | 50.7 | 175.3 | 94.9 | 211.6 | 208.9 | 43 | 11.8 | 30 | 0.044 | 104.1 | 30.5 | 15.474 | 459.3 | 210.3 | 209.8 | 97.7 | 35.7 | 0.734 |  |  | 98.4 | 730.5 | 1.121 | -8 | 51.76 | 97 | 29 | 0.997 | 183.92 | 213 | 8900 | 206.9 | 55.12 | -46.94 | 16.94 | 43.75 | 41.19 | 45.23 | 42 | 23 | 13 | 42 | 37.65 | 91 | 83
1:41 | 1754 | 270.4 | 49.6 | 77.8 | 95 | 70 | 50.7 | 175.4 | 94.9 | 211.8 | 208.9 | 43 | 11.8 | 30 | 0.041 | 104.1 | 30.5 | 15.455 | 458.8 | 210.4 | 209.9 | 97.7 | 35.7 | 0.737 |  |  | 98.4 | 730.4 | 1.121 | -8 | 56.47 | 97 | 29 | 1.025 | 179.22 | 205 | 8040 | 208.19 | 56.37 | -47 | 17 | 43.66 | 41.17 | 45.23 | 42 | 23 | 13 | 42 | 38.04 | 93 | 83
1:41 | 1757 | 270.9 | 50.4 | 77.8 | 95 | 70 | 50.7 | 175.4 | 94.9 | 211.8 | 208.9 | 43 | 11.8 | 30 | 0.032 | 104 | 30.5 | 15.49 | 457.9 | 210.6 | 210.2 | 97.7 | 35.7 | 0.739 |  |  | 98.4 | 730.4 | 1.127 | -8 | 50.59 | 97 | 29 | 0.998 | 183.92 | 213 | 8480 | 208.19 | 54.67 | -46.88 | 17.19 | 43.87 | 41.16 | 45.33 | 42 | 23 | 13 | 42 | 38.04 | 91 | 89
1:41 | 1756 | 270.8 | 49.7 | 77.8 | 95 | 70 | 50.7 | 175.5 | 94.9 | 211.8 | 209.1 | 43.1 | 11.8 | 30 | 0.038 | 104 | 30.5 | 15.516 | 458.3 | 210.5 | 210 | 97.7 | 35.7 | 0.737 |  |  | 98.4 | 730.4 | 1.13 | -8 | 57.25 | 97 | 29 | 1.004 | 183.53 | 203 | 9850 | 211.11 | 55.62 | -46.81 | 17.06 | 43.72 | 41.12 | 45.33 | 42 | 23 | 13 | 42 | 38.04 | 93 | 89
1:41 | 1752 | 268.7 | 49.5 | 77.8 | 95 | 70 | 50.7 | 175.3 | 94.9 | 211.6 | 209.2 | 43.1 | 11.8 | 30 | 0.048 | 104 | 30.5 | 15.527 | 459.2 | 210.4 | 209.9 | 97.7 | 35.7 | 0.734 |  |  | 98.4 | 730.4 | 1.128 | -8 | 58.43 | 97 | 29 | 0.991 | 180.78 | 215 | 7990 | 208.83 | 55.11 | -46.81 | 17.12 | 43.84 | 41.16 | 45.33 | 42 | 23 | 13 | 42 | 37.65 | 96 | 87
1:41 | 1748 | 267.2 | 49 | 77.8 | 95 | 70 | 50.7 | 175.2 | 95 | 211.5 | 209.2 | 43.1 | 11.8 | 30 | 0.048 | 104 | 30.5 | 15.484 | 460.3 | 210.4 | 209.9 | 97.7 | 35.7 | 0.731 |  |  | 98.4 | 730.3 | 1.12 | -8 | 59.22 | 97 | 29 | 0.998 | 183.92 | 204 | 8410 | 209.5 | 55.17 | -47.19 | 16.88 | 43.6 | 41.27 | 45.23 | 42 | 23 | 13 | 42 | 38.04 | 93 | 85
1:41 | 1757 | 271.2 | 49.9 | 77.8 | 95 | 70 | 50.7 | 175.3 | 95 | 211.7 | 209.1 | 43.1 | 11.8 | 30 | 0.043 | 104 | 30.5 | 15.459 | 459.4 | 210.5 | 210 | 97.7 | 35.8 | 0.735 |  |  | 98.4 | 730.4 | 1.115 | -8 | 50.2 | 97 | 29 | 0.998 | 183.53 | 216 | 7990 | 211.11 | 55.19 | -47 | 17 | 43.64 | 41.01 | 45.23 | 42 | 23 | 13 | 42 | 38.04 | 93 | 88
1:41 | 1759 | 272.4 | 50.6 | 77.8 | 95 | 70 | 50.7 | 175.5 | 95 | 211.9 | 208.8 | 43.1 | 11.8 | 30 | 0.036 | 104 | 30.5 | 15.484 | 460.1 | 210.4 | 210 | 97.7 | 35.8 | 0.737 |  |  | 98.4 | 730.3 | 1.126 | -8 | 50.59 | 97 | 29 | 0.983 | 183.53 | 211 | 9070 | 206.9 | 54.34 | -47 | 16.94 | 43.77 | 41.14 | 45.23 | 42 | 23 | 13 | 42 | 37.65 | 93 | 86
1:41 | 1749 | 269.1 | 49.1 | 77.8 | 95 | 70 | 50.7 | 175.3 | 95 | 211.6 | 208.8 | 43.1 | 11.8 | 30 | 0.041 | 104 | 30.5 | 15.512 | 460.2 | 210.2 | 209.8 | 97.7 | 35.8 | 0.734 |  |  | 98.3 | 730.1 | 1.114 | -8 | 52.16 | 97 | 29 | 0.996 | 183.14 | 215 | 7800 | 209.18 | 55.69 | -46.88 | 17.06 | 43.77 | 41.14 | 45.33 | 42 | 23 | 13 | 42 | 38.04 | 89 | 85
1:41 | 1752 | 266.8 | 49.9 | 77.8 | 95 | 70 | 50.7 | 175 | 94.9 | 211.2 | 208.8 | 43.1 | 11.8 | 30 | 0.05 | 104 | 30.4 | 15.449 | 460.8 | 210 | 209.5 | 97.7 | 35.8 | 0.731 |  |  | 98.3 | 730.2 | 1.129 | -8 | 58.04 | 97 | 29 | 1.007 | 183.14 | 213 | 8330 | 211.11 | 55.35 | -47.06 | 17 | 43.62 | 41.25 | 45.23 | 42 | 23 | 13 | 42 | 38.04 | 92 | 85
1:41 | 1750 | 269.8 | 49 | 77.8 | 94.9 | 70 | 50.7 | 175.3 | 94.9 | 211.6 | 208.7 | 43.1 | 11.8 | 30 | 0.05 | 103.9 | 30.5 | 15.401 | 459.9 | 209.9 | 209.4 | 97.7 | 35.7 | 0.733 |  |  | 98.3 | 730.2 | 1.127 | -8 | 58.04 | 97 | 29 | 1.003 | 177.25 | 204 | 9260 | 206.58 | 55.64 | -46.94 | 17 | 43.64 | 41.2 | 45.23 | 42 | 23 | 13 | 42 | 38.04 | 86 | 86
1:41 | 1752 | 269.9 | 49.1 | 77.8 | 95 | 70 | 50.7 | 175.3 | 94.9 | 211.7 | 208.5 | 43.1 | 11.8 | 30 | 0.048 | 104 | 30.5 | 15.441 | 460.1 | 209.8 | 209.3 | 97.7 | 35.8 | 0.733 |  |  | 98.4 | 730.1 | 1.121 | -8 | 55.69 | 97 | 29 | 0.991 | 178.04 | 212 | 9190 | 208.51 | 55.77 | -46.88 | 16.75 | 43.66 | 41.17 | 45.23 | 42 | 23 | 13 | 42 | 38.04 | 91 | 84
1:41 | 1750 | 267.9 | 49.3 | 77.8 | 95 | 70 | 50.7 | 175.3 | 94.9 | 211.5 | 208.2 | 43 | 11.8 | 30 | 0.053 | 103.9 | 30.5 | 15.458 | 461.3 | 209.5 | 209 | 97.7 | 35.8 | 0.731 |  |  | 98.4 | 730 | 1.126 | -8 | 57.65 | 97 | 29 | 0.994 | 173.33 | 203 | 8730 | 206.58 | 55.25 | -46.94 | 17.25 | 43.93 | 41.18 | 45.12 | 42 | 23 | 13 | 42 | 37.65 | 90 | 85
1:41 | 1747 | 268.8 | 49 | 77.8 | 95 | 70 | 50.7 | 175.3 | 95 | 211.6 | 208.3 | 43 | 11.8 | 30 | 0.053 | 103.9 | 30.5 | 15.458 | 461.5 | 209.5 | 209 | 97.7 | 35.8 | 0.73 |  |  | 98.4 | 729.8 | 1.131 | -8 | 58.43 | 97 | 29 | 1.007 | 182.75 | 212 | 8990 | 209.82 | 55.15 | -47.19 | 16.88 | 43.93 | 41.36 | 45.12 | 42 | 23 | 13 | 42 | 37.65 | 91 | 83
1:41 | 1758 | 271.3 | 50.7 | 77.8 | 95 | 70 | 50.8 | 175.3 | 95 | 211.6 | 208.3 | 43 | 11.8 | 30 | 0.054 | 103.9 | 30.5 | 15.437 | 461 | 209.5 | 209 | 97.7 | 35.8 | 0.733 |  |  | 98.4 | 729.6 | 1.127 | -8 | 58.04 | 97 | 29 | 1.001 | 183.14 | 203 | 9680 | 207.89 | 55.21 | -46.94 | 17 | 43.8 | 41.2 | 45.12 | 42 | 23 | 13 | 42 | 38.04 | 92 | 81
1:41 | 1754 | 271 | 49.5 | 77.8 | 95 | 70 | 50.8 | 175.4 | 95 | 211.7 | 208.1 | 43 | 11.8 | 30 | 0.052 | 103.9 | 30.5 | 15.378 | 461.2 | 209.3 | 208.9 | 97.7 | 35.8 | 0.733 |  |  | 98.4 | 729.5 | 1.121 | -8 | 56.08 | 97 | 29 | 0.996 | 183.53 | 203 | 8090 | 207.24 | 55.87 | -46.81 | 16.75 | 43.62 | 41.24 | 45.12 | 42 | 23 | 13 | 42 | 37.65 | 87 | 90
1:41 | 1748 | 268.9 | 49.1 | 77.8 | 95 | 70 | 50.8 | 175.2 | 95 | 211.4 | 208.1 | 43 | 11.8 | 30 | 0.056 | 103.9 | 30.5 | 15.376 | 461.3 | 209.2 | 208.8 | 97.7 | 35.8 | 0.731 |  |  | 98.4 | 729.2 | 1.122 | -8 | 58.43 | 97 | 29 | 0.991 | 182.75 | 212 | 8770 | 209.18 | 55.96 | -47 | 17.06 | 43.83 | 41.18 | 45.12 | 42 | 23 | 13 | 42 | 38.04 | 91 | 84
1:42 | 1753 | 268.6 | 50.1 | 77.8 | 95 | 70 | 50.8 | 175.1 | 94.9 | 211.4 | 208.6 | 43 | 11.8 | 30 | 0.053 | 103.9 | 30.5 | 15.366 | 460.8 | 209.7 | 209.2 | 97.7 | 35.8 | 0.731 |  |  | 98.4 | 729.1 | 1.122 | -8 | 60.39 | 97 | 29 | 1.003 | 183.53 | 203 | 8920 | 207.57 | 56.15 | -46.94 | 17 | 43.6 | 41.31 | 45.12 | 42 | 23 | 13 | 42 | 38.04 | 91 | 84
1:42 | 1748 | 269.2 | 48.6 | 77.8 | 95 | 70 | 50.8 | 175.3 | 95 | 211.5 | 208.9 | 43 | 11.8 | 30 | 0.046 | 104 | 30.5 | 15.366 | 461.3 | 210.2 | 209.7 | 97.7 | 35.8 | 0.733 |  |  | 98.4 | 729 | 1.135 | -8 | 55.69 | 97 | 29 | 0.998 | 183.14 | 205 | 8680 | 211.11 | 55.34 | -47 | 17.12 | 43.96 | 41.17 | 45.12 | 42 | 23 | 13 | 42 | 38.04 | 91 | 84
1:42 | 1755 | 270.4 | 50.3 | 77.8 | 95 | 70 | 50.8 | 175.4 | 95 | 211.6 | 209.2 | 43 | 11.8 | 30 | 0.041 | 104 | 30.5 | 15.408 | 459.6 | 210.5 | 210.1 | 97.7 | 35.8 | 0.734 |  |  | 98.3 | 728.9 | 1.123 | -8 | 58.04 | 97 | 29 | 1.031 | 178.82 | 204 | 9580 | 211.43 | 54.91 | -47.31 | 17.19 | 43.8 | 41.31 | 45.12 | 42 | 23 | 13 | 42 | 37.65 | 93 | 83
1:42 | 1752 | 271.9 | 49.4 | 77.8 | 95 | 70 | 50.8 | 175.6 | 94.9 | 211.9 | 208.8 | 43 | 11.8 | 30 | 0.035 | 104 | 30.5 | 15.489 | 460.9 | 210.6 | 210.1 | 97.7 | 35.8 | 0.736 |  |  | 98.4 | 728.9 | 1.116 | -8 | 50.59 | 97 | 29 | 1.016 | 180.39 | 210 | 9140 | 208.19 | 55.75 | -46.88 | 16.94 | 43.88 | 41.17 | 45.23 | 42 | 23 | 13 | 42 | 38.04 | 91 | 85
1:42 | 1751 | 269.9 | 49.5 | 77.8 | 95.1 | 70 | 50.8 | 175.3 | 94.9 | 211.5 | 208.8 | 43.1 | 11.8 | 30 | 0.047 | 104 | 30.4 | 15.515 | 461.8 | 210.2 | 209.8 | 97.7 | 35.9 | 0.733 |  |  | 98.4 | 728.8 | 1.111 | -8 | 57.25 | 97 | 29 | 1.012 | 183.53 | 204 | 9460 | 206.9 | 56.52 | -46.88 | 16.88 | 43.31 | 41.21 | 45.33 | 42 | 23 | 13 | 42 | 38.04 | 91 | 83
1:42 | 1753 | 270.5 | 49.7 | 77.8 | 95.1 | 70 | 50.7 | 175.2 | 94.9 | 211.5 | 209.2 | 43 | 11.8 | 30 | 0.043 | 104 | 30.5 | 15.479 | 460.8 | 210.5 | 210 | 97.7 | 35.9 | 0.733 |  |  | 98.4 | 728.7 | 1.126 | -8 | 59.61 | 97 | 29 | 0.989 | 183.92 | 205 | 8750 | 208.19 | 55.31 | -46.81 | 17.19 | 43.87 | 41.14 | 45.33 | 42 | 23 | 13 | 42 | 37.65 | 91 | 83
1:42 | 1762 | 273.3 | 51 | 77.8 | 95.1 | 70 | 50.7 | 175.4 | 94.9 | 211.7 | 209.1 | 43 | 11.8 | 30 | 0.034 | 104 | 30.5 | 15.486 | 460.5 | 210.8 | 210.3 | 97.7 | 35.9 | 0.737 |  |  | 98.4 | 728.6 | 1.13 | -8 | 47.84 | 97 | 29 | 1.01 | 183.92 | 205 | 9310 | 208.83 | 55.68 | -47.19 | 17.12 | 43.76 | 41.22 | 45.23 | 42 | 23 | 13 | 42 | 37.65 | 87 | 86
1:42 | 1758 | 275.3 | 50 | 77.8 | 95.1 | 70 | 50.8 | 175.7 | 95 | 212.1 | 208.5 | 43.1 | 11.8 | 30 | 0.029 | 104 | 30.4 | 15.513 | 460.5 | 210.5 | 210.1 | 97.7 | 35.9 | 0.742 |  |  | 98.4 | 728.5 | 1.125 | -8 | 48.63 | 97 | 29 | 1.006 | 182.75 | 210 | 8600 | 208.51 | 54.44 | -47.12 | 16.81 | 43.69 | 41.01 | 45.33 | 42 | 23 | 13 | 42 | 37.65 | 90 | 89
1:42 | 1753 | 272.4 | 49.5 | 77.8 | 95 | 70 | 50.8 | 175.7 | 95 | 212.1 | 208.5 | 43.1 | 11.8 | 30 | 0.036 | 104 | 30.4 | 15.521 | 461.5 | 210.2 | 209.7 | 97.7 | 35.9 | 0.74 |  |  | 98.4 | 728.4 | 1.117 | -8 | 54.12 | 97 | 29 | 1.02 | 183.14 | 204 | 8770 | 209.82 | 55.58 | -47 | 17.19 | 43.73 | 41.07 | 45.55 | 42 | 23 | 13 | 42 | 38.04 | 93 | 84
1:42 | 1751 | 269.8 | 49.5 | 77.8 | 95 | 70 | 50.8 | 175.5 | 95 | 211.8 | 209 | 43.1 | 11.8 | 30 | 0.044 | 104 | 30.4 | 15.515 | 462.9 | 210.3 | 209.8 | 97.7 | 35.8 | 0.739 |  |  | 98.4 | 728.3 | 1.118 | -8 | 58.04 | 97 | 29 | 0.995 | 183.53 | 215 | 8600 | 211.11 | 55.24 | -47.06 | 16.81 | 43.43 | 41.13 | 45.44 | 42 | 23 | 13 | 42 | 38.04 | 93 | 81
1:42 | 1756 | 272.6 | 50.2 | 77.8 | 95 | 70 | 50.8 | 175.4 | 95 | 211.8 | 209 | 43.1 | 11.8 | 30 | 0.043 | 104 | 30.5 | 15.462 | 463.7 | 210.3 | 209.8 | 97.7 | 35.9 | 0.741 |  |  | 98.4 | 728.3 | 1.124 | -8 | 54.12 | 97 | 29 | 1.001 | 183.92 | 204 | 8140 | 208.51 | 53.8 | -46.81 | 17.12 | 43.7 | 41.02 | 45.33 | 42 | 23 | 13 | 42 | 37.65 | 90 | 82
1:42 | 1754 | 271.3 | 50.2 | 77.8 | 95.1 | 70 | 50.8 | 175.3 | 95 | 211.5 | 208.7 | 43.1 | 11.8 | 30 | 0.043 | 104 | 30.4 | 15.482 | 464 | 210.2 | 209.7 | 97.7 | 35.9 | 0.74 |  |  | 98.4 | 728.2 | 1.13 | -8 | 51.76 | 97 | 29 | 1.009 | 183.53 | 214 | 8900 | 208.83 | 55.59 | -46.94 | 16.94 | 43.74 | 41.21 | 45.33 | 42 | 23 | 13 | 42 | 37.65 | 93 | 84
1:42 | 1751 | 270.6 | 49.6 | 77.8 | 95 | 70 | 50.8 | 175.2 | 95 | 211.4 | 208.7 | 43.1 | 11.8 | 30 | 0.047 | 104 | 30.4 | 15.455 | 464.2 | 209.9 | 209.5 | 97.7 | 35.9 | 0.737 |  |  | 98.4 | 728.2 | 1.123 | -8 | 58.43 | 97 | 29 | 0.997 | 183.14 | 213 | 8870 | 211.11 | 55.45 | -46.94 | 17.12 | 43.86 | 41.02 | 45.33 | 42 | 23 | 13 | 42 | 37.65 | 94 | 88
1:42 | 1752 | 269.9 | 49.7 | 77.8 | 95 | 70 | 50.8 | 175.1 | 95 | 211.3 | 208.9 | 43.1 | 11.8 | 30 | 0.049 | 104 | 30.4 | 15.42 | 464.2 | 210 | 209.5 | 97.7 | 35.9 | 0.738 |  |  | 98.4 | 728.2 | 1.124 | -8 | 60 | 97 | 29 | 0.992 | 183.53 | 215 | 8070 | 209.5 | 55.4 | -47 | 17.06 | 43.82 | 41.23 | 45.23 | 42 | 23 | 13 | 42 | 38.04 | 93 | 87
1:42 | 1751 | 270.4 | 49.8 | 77.8 | 95 | 70 | 50.8 | 175.3 | 95 | 211.6 | 208.8 | 43 | 11.8 | 30 | 0.048 | 104 | 30.4 | 15.418 | 463.6 | 210 | 209.6 | 97.7 | 35.9 | 0.738 |  |  | 98.4 | 728.3 | 1.121 | -8 | 54.9 | 97 | 29 | 1.028 | 181.18 | 205 | 8820 | 209.5 | 56.26 | -47 | 17.06 | 43.81 | 41.15 | 45.23 | 42 | 23 | 13 | 42 | 38.04 | 92 | 87
1:42 | 1751 | 270.9 | 49.2 | 77.8 | 95 | 70 | 50.8 | 175.2 | 95 | 211.5 | 208.5 | 43 | 11.8 | 30 | 0.05 | 104 | 30.4 | 15.434 | 464.2 | 209.8 | 209.3 | 97.7 | 35.9 | 0.736 |  |  | 98.4 | 728.3 | 1.129 | -8 | 52.55 | 97 | 29 | 1.001 | 183.53 | 203 | 8970 | 206.58 | 55.55 | -46.81 | 17 | 43.86 | 41.32 | 45.23 | 42 | 23 | 13 | 42 | 37.65 | 90 | 87
1:42 | 1747 | 268.3 | 49.1 | 77.8 | 95 | 70 | 50.8 | 175 | 95 | 211.1 | 208.4 | 43 | 11.7 | 30 | 0.058 | 104 | 30.4 | 15.429 | 465 | 209.5 | 209 | 97.7 | 35.9 | 0.731 |  |  | 98.4 | 728.2 | 1.127 | -8 | 59.61 | 97 | 29 | 1.008 | 183.14 | 202 | 7900 | 206.58 | 56.44 | -46.94 | 17 | 43.91 | 41.24 | 45.23 | 42 | 23 | 13 | 42 | 38.04 | 93 | 84
1:42 | 1745 | 266.3 | 48.7 | 77.8 | 95 | 70 | 50.8 | 174.8 | 95 | 210.9 | 208.2 | 43 | 11.7 | 30 | 0.062 | 103.9 | 30.4 | 15.364 | 465.5 | 209.3 | 208.8 | 97.7 | 35.9 | 0.729 |  |  | 98.4 | 728.3 | 1.124 | -8 | 59.22 | 97 | 29 | 1.01 | 182.35 | 211 | 8040 | 209.18 | 57.11 | -47 | 17.06 | 43.91 | 41.31 | 45.12 | 42 | 23 | 13 | 42 | 38.04 | 93 | 88
1:42 | 1746 | 265.9 | 48.4 | 77.8 | 95.1 | 70 | 50.8 | 174.6 | 95 | 210.6 | 208.6 | 43 | 11.8 | 30 | 0.062 | 103.9 | 30.4 | 15.304 | 465.5 | 209.6 | 209.1 | 97.7 | 35.9 | 0.727 |  |  | 98.4 | 728.4 | 1.125 | -8 | 59.61 | 97 | 29 | 0.995 | 183.53 | 203 | 8210 | 206.58 | 56.09 | -46.81 | 16.88 | 43.94 | 41.27 | 45.03 | 42 | 23 | 13 | 42 | 38.04 | 87 | 97
1:42 | 1747 | 265.2 | 49.2 | 77.8 | 95.1 | 70 | 50.8 | 174.5 | 95 | 210.5 | 209 | 42.9 | 11.8 | 30 | 0.059 | 103.9 | 30.4 | 15.292 | 464.3 | 210.1 | 209.7 | 97.7 | 35.9 | 0.727 |  |  | 98.4 | 728.6 | 1.116 | -8 | 59.22 | 97 | 29 | 0.994 | 183.92 | 212 | 8510 | 211.43 | 55.36 | -46.94 | 16.81 | 43.59 | 41.24 | 45.03 | 42 | 23 | 13 | 42 | 38.04 | 95 | 92
1:42 | 1752 | 270.7 | 49.3 | 77.8 | 95.1 | 70 | 50.8 | 175 | 95 | 211.2 | 208.6 | 42.9 | 11.7 | 30 | 0.042 | 104 | 30.4 | 15.288 | 461.3 | 210.3 | 209.8 | 97.7 | 35.9 | 0.734 |  |  | 98.4 | 728.9 | 1.127 | -8 | 51.37 | 97 | 29 | 0.987 | 183.53 | 213 | 8550 | 208.19 | 53.85 | -46.94 | 17.06 | 43.93 | 41.35 | 44.92 | 42 | 23 | 13 | 42 | 37.65 | 89 | 87
1:42 | 1748 | 268 | 49.1 | 77.8 | 95 | 70 | 50.7 | 174.8 | 95 | 211 | 208.5 | 42.9 | 11.7 | 30 | 0.045 | 104 | 30.4 | 15.379 | 460.6 | 210.1 | 209.6 | 97.7 | 35.9 | 0.731 |  |  | 98.4 | 729 | 1.126 | -8 | 58.82 | 97 | 29 | 0.998 | 183.53 | 203 | 9160 | 206.26 | 55.29 | -47 | 17.12 | 43.78 | 41.26 | 45.12 | 42 | 23 | 13 | 42 | 38.04 | 89 | 89
1:42 | 1742 | 265.5 | 48.7 | 77.8 | 95 | 70 | 50.7 | 174.7 | 95 | 210.8 | 208.9 | 42.9 | 11.7 | 30 | 0.05 | 104 | 30.4 | 15.387 | 460.3 | 210.2 | 209.7 | 97.7 | 35.9 | 0.73 |  |  | 98.4 | 729.1 | 1.121 | -8 | 59.22 | 97 | 29 | 0.992 | 183.53 | 213 | 9380 | 211.11 | 55.45 | -47 | 16.94 | 43.74 | 41.24 | 45.12 | 42 | 23 | 13 | 42 | 38.04 | 90 | 89
1:42 | 1744 | 266.3 | 47.8 | 77.8 | 95 | 70 | 50.7 | 174.6 | 95 | 210.7 | 208.9 | 42.9 | 11.7 | 30 | 0.05 | 104 | 30.4 | 15.364 | 460.2 | 210.2 | 209.7 | 97.7 | 35.9 | 0.728 |  |  | 98.4 | 729.2 | 1.137 | -8 | 59.61 | 97 | 29 | 0.993 | 183.53 | 204 | 8460 | 209.18 | 56.63 | -46.81 | 17 | 43.84 | 41.19 | 45.12 | 42 | 23 | 13 | 42 | 38.04 | 91 | 84
1:42 | 1752 | 267.3 | 50 | 77.8 | 95 | 70 | 50.7 | 174.6 | 95 | 210.8 | 208.9 | 42.9 | 11.8 | 30 | 0.051 | 104 | 30.4 | 15.377 | 460.2 | 210.2 | 209.7 | 97.7 | 35.9 | 0.731 |  |  | 98.4 | 729.4 | 1.127 | -8 | 56.47 | 97 | 29 | 1.014 | 181.57 | 212 | 8770 | 211.11 | 57.26 | -47 | 16.94 | 43.83 | 41.07 | 45.03 | 42 | 23 | 13 | 42 | 38.04 | 92 | 85
1:42 | 1750 | 269.3 | 49 | 77.8 | 95 | 70 | 50.7 | 174.9 | 95 | 211.3 | 208.7 | 42.9 | 11.8 | 30 | 0.045 | 104 | 30.4 | 15.427 | 461.3 | 210.2 | 209.7 | 97.7 | 35.9 | 0.735 |  |  | 98.4 | 729.4 | 1.128 | -8 | 52.94 | 97 | 29 | 0.987 | 183.14 | 204 | 7920 | 208.19 | 55.95 | -47.06 | 16.81 | 43.83 | 41.13 | 45.03 | 42 | 23 | 13 | 42 | 38.04 | 92 | 87
1:42 | 1749 | 268.1 | 49.5 | 77.8 | 95 | 70 | 50.7 | 175 | 95 | 211.2 | 208.8 | 42.9 | 11.7 | 30 | 0.045 | 104 | 30.4 | 15.456 | 462.4 | 210.2 | 209.7 | 97.7 | 35.9 | 0.735 |  |  | 98.4 | 729.4 | 1.111 | -8 | 54.9 | 97 | 29 | 0.994 | 183.14 | 204 | 9870 | 208.51 | 55.46 | -47.06 | 17 | 43.87 | 41.19 | 45.12 | 42 | 23 | 13 | 42 | 37.65 | 93 | 87
1:42 | 1751 | 267.7 | 49.5 | 77.8 | 95.1 | 70 | 50.7 | 174.8 | 95 | 211 | 209.1 | 43 | 11.8 | 30 | 0.049 | 104 | 30.4 | 15.479 | 461.9 | 210.3 | 209.8 | 97.7 | 35.9 | 0.734 |  |  | 98.4 | 729.5 | 1.122 | -8 | 59.22 | 97 | 29 | 0.982 | 183.92 | 213 | 8750 | 211.11 | 55.43 | -47.12 | 17.06 | 43.32 | 41.1 | 45.23 | 42 | 23 | 13 | 42 | 38.04 | 91 | 81
1:42 | 1748 | 267.8 | 49.4 | 77.8 | 95 | 70 | 50.7 | 174.8 | 95 | 210.9 | 208.9 | 43 | 11.7 | 30 | 0.052 | 104 | 30.4 | 15.442 | 463.4 | 210.2 | 209.8 | 97.7 | 35.9 | 0.733 |  |  | 98.4 | 729.5 | 1.119 | -8 | 55.69 | 97 | 29 | 0.991 | 183.14 | 204 | 9310 | 208.19 | 55.69 | -46.88 | 17 | 43.83 | 41.05 | 45.12 | 42 | 23 | 13 | 42 | 38.04 | 91 | 91
1:42 | 1749 | 267.7 | 49.2 | 77.8 | 95 | 70 | 50.7 | 174.6 | 95 | 210.7 | 209.1 | 43 | 11.8 | 30 | 0.053 | 104 | 30.4 | 15.384 | 463.7 | 210.3 | 209.9 | 97.7 | 35.9 | 0.733 |  |  | 98.4 | 729.5 | 1.128 | -8 | 56.08 | 97 | 29 | 1.001 | 183.14 | 212 | 8070 | 208.51 | 55.32 | -47 | 17 | 43.63 | 41.02 | 45.23 | 42 | 23 | 13 | 42 | 38.04 | 88 | 85
1:42 | 1749 | 268.1 | 48.9 | 77.8 | 95.1 | 70 | 50.7 | 174.6 | 95 | 210.8 | 209.1 | 43 | 11.7 | 30 | 0.051 | 104 | 30.4 | 15.4 | 462.5 | 210.4 | 209.9 | 97.7 | 35.9 | 0.736 |  |  | 98.4 | 729.6 | 1.125 | -8 | 51.37 | 97 | 29 | 0.986 | 184.31 | 215 | 7850 | 211.11 | 55.83 | -46.69 | 16.94 | 43.69 | 41.02 | 45.12 | 42 | 23 | 13 | 42 | 38.04 | 94 | 83
1:42 | 1752 | 270.4 | 49.3 | 77.8 | 95.1 | 70 | 50.7 | 174.8 | 95 | 211 | 209 | 43 | 11.8 | 30 | 0.049 | 104 | 30.4 | 15.408 | 462.3 | 210.3 | 209.8 | 97.7 | 36 | 0.736 |  |  | 98.4 | 729.6 | 1.125 | -8 | 54.51 | 97 | 29 | 0.989 | 183.14 | 204 | 8770 | 206.9 | 55.51 | -46.94 | 16.75 | 43.57 | 41.06 | 45.12 | 42 | 23 | 13 | 42 | 37.65 | 88 | 80
1:42 | 1754 | 268.9 | 50.5 | 77.8 | 95.1 | 70 | 50.7 | 174.6 | 95 | 210.8 | 208.7 | 43 | 11.7 | 30 | 0.051 | 104 | 30.4 | 15.436 | 462.1 | 210.1 | 209.6 | 97.7 | 35.9 | 0.734 |  |  | 98.4 | 729.7 | 1.119 | -8 | 57.65 | 97 | 29 | 1.013 | 179.61 | 213 | 8070 | 209.82 | 56.77 | -46.81 | 16.94 | 43.73 | 41.17 | 45.12 | 42 | 23 | 13 | 42 | 38.04 | 93 | 79
1:42 | 1756 | 268.7 | 50.7 | 77.8 | 95.1 | 70 | 50.7 | 174.7 | 95 | 210.9 | 208.7 | 42.9 | 11.7 | 30 | 0.051 | 104 | 30.4 | 15.4 | 462.2 | 210 | 209.6 | 97.7 | 35.9 | 0.735 |  |  | 98.4 | 729.7 | 1.117 | -8 | 58.43 | 97 | 29 | 1.013 | 183.14 | 204 | 7990 | 206.58 | 55.48 | -46.88 | 17.12 | 43.77 | 41.16 | 45.12 | 42 | 23 | 13 | 42 | 38.43 | 91 | 88
1:42 | 1748 | 268.5 | 48.9 | 77.8 | 95 | 70 | 50.7 | 174.8 | 95 | 210.9 | 208.9 | 42.9 | 11.7 | 30 | 0.047 | 104 | 30.4 | 15.408 | 461.9 | 210.3 | 209.8 | 97.7 | 35.9 | 0.735 |  |  | 98.4 | 729.7 | 1.126 | -8 | 50.98 | 97 | 29 | 0.996 | 183.92 | 213 | 8210 | 208.83 | 55.74 | -47.06 | 17.06 | 43.84 | 41.15 | 45.12 | 42 | 23 | 13 | 42 | 38.04 | 91 | 86
1:42 | 1749 | 268 | 49.1 | 77.8 | 95 | 70 | 50.7 | 174.8 | 95 | 210.9 | 208.9 | 42.9 | 11.7 | 30 | 0.051 | 104 | 30.4 | 15.424 | 461.2 | 210.1 | 209.7 | 97.7 | 35.9 | 0.734 |  |  | 98.4 | 729.7 | 1.12 | -8 | 56.86 | 97 | 29 | 1.004 | 181.96 | 204 | 8970 | 209.82 | 55.33 | -46.94 | 16.94 | 43.84 | 41.11 | 45.12 | 42 | 23 | 13 | 42 | 38.04 | 92 | 84
1:42 | 1745 | 266.8 | 48.6 | 77.8 | 95 | 70 | 50.7 | 174.8 | 95 | 210.9 | 208.8 | 42.9 | 11.7 | 30 | 0.054 | 104 | 30.4 | 15.392 | 462.2 | 210.1 | 209.6 | 97.7 | 35.9 | 0.731 |  |  | 98.4 | 729.8 | 1.128 | -8 | 52.16 | 97 | 29 | 0.991 | 183.92 | 215 | 9460 | 211.11 | 55.49 | -47 | 16.69 | 43.94 | 41.23 | 45.12 | 42 | 23 | 13 | 42 | 37.65 | 94 | 84
1:42 | 1750 | 267.2 | 49.4 | 77.8 | 95 | 70 | 50.7 | 174.8 | 95 | 210.9 | 208.9 | 42.9 | 11.8 | 30 | 0.057 | 104 | 30.4 | 15.378 | 464.9 | 210 | 209.5 | 97.7 | 35.9 | 0.73 |  |  | 98.4 | 729.8 | 1.132 | -8 | 58.82 | 97 | 29 | 0.989 | 183.53 | 215 | 8800 | 208.51 | 55.39 | -46.94 | 16.94 | 43.65 | 41.23 | 45.12 | 42 | 23 | 13 | 42 | 38.04 | 90 | 89
1:42 | 1747 | 266.8 | 49 | 77.8 | 95 | 70 | 50.7 | 174.8 | 95 | 210.9 | 208.8 | 42.9 | 11.7 | 30 | 0.06 | 103.9 | 30.4 | 15.342 | 465 | 209.8 | 209.3 | 97.7 | 36 | 0.728 |  |  | 98.4 | 729.9 | 1.121 | -8 | 59.22 | 97 | 29 | 0.997 | 183.53 | 203 | 8020 | 206.9 | 55.14 | -46.75 | 16.94 | 43.87 | 41.04 | 45.03 | 42 | 23 | 13 | 42 | 38.04 | 91 | 87
1:42 | 1749 | 266.7 | 49.4 | 77.8 | 95 | 70 | 50.7 | 174.6 | 95 | 210.8 | 208.7 | 42.9 | 11.7 | 30 | 0.055 | 103.9 | 30.4 | 15.34 | 465.6 | 209.8 | 209.3 | 97.7 | 36 | 0.729 |  |  | 98.4 | 730 | 1.129 | -8 | 55.69 | 97 | 29 | 1.001 | 183.14 | 213 | 8550 | 208.51 | 54.94 | -47 | 17.25 | 43.94 | 41.32 | 45.03 | 42 | 23 | 13 | 42 | 38.04 | 91 | 87
1:42 | 1748 | 267.8 | 49 | 77.8 | 95 | 70 | 50.7 | 174.7 | 95 | 210.9 | 208.6 | 42.9 | 11.7 | 30 | 0.051 | 104 | 30.4 | 15.334 | 466.9 | 209.9 | 209.4 | 97.7 | 36 | 0.731 |  |  | 98.4 | 730.1 | 1.123 | -8 | 52.16 | 97 | 29 | 0.994 | 183.92 | 203 | 8950 | 206.9 | 55.11 | -47.06 | 17.25 | 43.96 | 41.27 | 45.03 | 42 | 23 | 13 | 42 | 37.65 | 93 | 95
1:42 | 1752 | 268 | 49.4 | 77.8 | 95.1 | 70 | 50.7 | 174.6 | 95 | 210.8 | 208.7 | 42.9 | 11.7 | 30 | 0.051 | 103.9 | 30.4 | 15.331 | 466 | 209.9 | 209.5 | 97.7 | 36 | 0.734 |  |  | 98.4 | 730.2 | 1.127 | -8 | 56.08 | 97 | 29 | 0.995 | 183.14 | 204 | 8600 | 207.57 | 55.69 | -47.12 | 16.81 | 43.65 | 41.12 | 45.03 | 42 | 23 | 13 | 42 | 38.04 | 93 | 89
1:42 | 1749 | 266.6 | 49.7 | 77.8 | 95.1 | 70 | 50.7 | 174.6 | 95 | 210.6 | 208.6 | 42.9 | 11.7 | 30 | 0.051 | 104 | 30.4 | 15.358 | 464.4 | 210 | 209.6 | 97.7 | 36 | 0.732 |  |  | 98.4 | 730.2 | 1.124 | -8 | 55.69 | 97 | 29 | 0.995 | 180.78 | 214 | 8430 | 208.83 | 55.7 | -46.94 | 16.94 | 43.87 | 41.22 | 45.12 | 42 | 23 | 13 | 42 | 38.04 | 91 | 83
1:42 | 1746 | 266.9 | 49.1 | 77.8 | 95.1 | 70 | 50.7 | 174.7 | 95 | 210.9 | 208.8 | 43 | 11.7 | 30 | 0.052 | 103.9 | 30.4 | 15.366 | 464.3 | 210.1 | 209.6 | 97.7 | 36 | 0.733 |  |  | 98.4 | 730.2 | 1.13 | -8 | 58.43 | 97 | 29 | 1 | 183.92 | 215 | 8750 | 208.83 | 56.4 | -46.75 | 17.12 | 43.75 | 41.22 | 45.23 | 42 | 23 | 13 | 42 | 38.04 | 87 | 84
1:42 | 1750 | 267.3 | 49.8 | 77.8 | 95 | 70 | 50.7 | 174.9 | 95 | 211 | 208.9 | 43 | 11.7 | 30 | 0.051 | 104 | 30.4 | 15.395 | 464 | 210.2 | 209.7 | 97.7 | 36 | 0.732 |  |  | 98.4 | 730.3 | 1.126 | -8 | 58.43 | 97 | 29 | 0.99 | 183.53 | 213 | 8900 | 207.89 | 55.78 | -46.94 | 16.88 | 43.62 | 41.26 | 45.23 | 42 | 23 | 13 | 42 | 38.04 | 92 | 84
1:42 | 1756 | 270.6 | 50.2 | 77.8 | 95 | 70 | 50.7 | 174.9 | 95 | 211.2 | 208.8 | 43 | 11.7 | 30 | 0.045 | 104 | 30.4 | 15.393 | 463 | 210.2 | 209.7 | 97.7 | 36 | 0.735 |  |  | 98.4 | 730.4 | 1.119 | -8 | 56.86 | 97 | 29 | 0.995 | 183.14 | 203 | 7870 | 209.82 | 54.4 | -47.06 | 17.31 | 43.67 | 41.07 | 45.23 | 42 | 23 | 13 | 42 | 38.04 | 94 | 88
1:42 | 1748 | 269.6 | 48.9 | 77.8 | 95 | 70 | 50.7 | 174.8 | 95 | 211 | 208.7 | 43 | 11.7 | 30 | 0.039 | 104 | 30.4 | 15.443 | 462.3 | 210.3 | 209.9 | 97.7 | 36 | 0.735 |  |  | 98.4 | 730.4 | 1.127 | -8 | 52.55 | 97 | 29 | 1 | 183.53 | 205 | 8480 | 208.83 | 53.79 | -46.94 | 17 | 43.85 | 41.17 | 45.23 | 42 | 23 | 13 | 42 | 38.04 | 92 | 88
1:42 | 1744 | 266.7 | 48.7 | 77.8 | 95 | 70 | 50.7 | 174.6 | 95 | 210.7 | 209 | 43.1 | 11.7 | 30 | 0.049 | 104 | 30.4 | 15.45 | 461.8 | 210.3 | 209.8 | 97.7 | 36 | 0.732 |  |  | 98.4 | 730.4 | 1.124 | -8 | 58.43 | 97 | 29 | 0.996 | 183.53 | 215 | 8020 | 208.19 | 56.02 | -46.94 | 16.94 | 43.45 | 41.09 | 45.33 | 42 | 23 | 13 | 42 | 38.04 | 93 | 88
1:42 | 1749 | 267.3 | 48.6 | 77.8 | 95 | 70 | 50.7 | 174.5 | 95 | 210.6 | 209.2 | 43 | 11.7 | 30 | 0.053 | 104 | 30.4 | 15.403 | 461.2 | 210.3 | 209.8 | 97.7 | 36 | 0.732 |  |  | 98.4 | 730.6 | 1.124 | -8 | 60.39 | 97 | 29 | 0.993 | 184.31 | 205 | 8730 | 208.83 | 54.44 | -47 | 17.19 | 43.82 | 41.02 | 45.23 | 42 | 23 | 13 | 42 | 38.04 | 91 | 85
1:42 | 1743 | 264.7 | 48.4 | 77.8 | 95 | 70 | 50.7 | 174.4 | 95 | 210.4 | 209.2 | 43 | 11.7 | 30 | 0.056 | 104 | 30.4 | 15.377 | 461.5 | 210.3 | 209.8 | 97.7 | 36 | 0.729 |  |  | 98.4 | 730.7 | 1.122 | -8 | 57.65 | 97 | 29 | 1.005 | 180.39 | 215 | 8920 | 208.19 | 56.16 | -46.94 | 17 | 43.52 | 41.1 | 45.12 | 42 | 23 | 13 | 42 | 38.04 | 92 | 85
1:42 | 1755 | 268.7 | 50.2 | 77.8 | 95 | 70 | 50.7 | 174.7 | 95 | 210.9 | 209 | 43 | 11.7 | 30 | 0.054 | 104 | 30.4 | 15.332 | 462.1 | 210.2 | 209.7 | 97.7 | 36 | 0.731 |  |  | 98.4 | 730.9 | 1.122 | -8 | 57.25 | 97 | 29 | 1.003 | 176.47 | 203 | 9510 | 207.89 | 54.54 | -47.25 | 17.12 | 43.84 | 41.01 | 45.23 | 42 | 23 | 13 | 42 | 38.04 | 92 | 81
1:42 | 1751 | 268 | 49.8 | 77.8 | 95 | 70 | 50.7 | 174.7 | 95 | 210.8 | 208.8 | 43 | 11.7 | 30 | 0.055 | 104 | 30.4 | 15.385 | 462.5 | 210 | 209.6 | 97.7 | 36 | 0.733 |  |  | 98.4 | 730.8 | 1.125 | -8 | 56.47 | 97 | 29 | 1.013 | 178.04 | 204 | 7920 | 208.51 | 56.45 | -46.88 | 17.12 | 43.72 | 41.2 | 45.23 | 42 | 23 | 13 | 42 | 38.04 | 88 | 87
1:42 | 1747 | 268.8 | 48.4 | 77.8 | 95.1 | 70 | 50.7 | 174.7 | 95 | 210.9 | 208.5 | 43 | 11.7 | 30 | 0.054 | 104 | 30.4 | 15.405 | 461.4 | 209.8 | 209.3 | 97.7 | 36 | 0.732 |  |  | 98.4 | 730.8 | 1.123 | -8 | 54.9 | 97 | 29 | 0.995 | 180.39 | 213 | 8970 | 208.83 | 55.6 | -46.94 | 16.69 | 43.8 | 41.19 | 45.23 | 42 | 23 | 13 | 42 | 38.04 | 91 | 88
1:42 | 1751 | 269.1 | 49.3 | 77.8 | 95 | 70 | 50.7 | 174.6 | 95 | 210.8 | 208.6 | 43 | 11.7 | 30 | 0.057 | 104 | 30.4 | 15.414 | 461.9 | 209.7 | 209.2 | 97.7 | 36 | 0.732 |  |  | 98.4 | 730.7 | 1.129 | -8 | 58.82 | 97 | 29 | 0.999 | 183.53 | 203 | 8330 | 207.89 | 55.45 | -46.94 | 17.06 | 43.79 | 41.27 | 45.12 | 42 | 23 | 13 | 42 | 38.04 | 94 | 84
1:42 | 1749 | 268.8 | 48.7 | 77.8 | 95 | 70 | 50.7 | 174.7 | 95 | 210.9 | 208.5 | 43 | 11.7 | 30 | 0.058 | 104 | 30.4 | 15.407 | 463.2 | 209.6 | 209.2 | 97.7 | 36 | 0.731 |  |  | 98.4 | 730.6 | 1.132 | -8 | 58.04 | 97 | 29 | 1.002 | 183.53 | 214 | 9580 | 209.82 | 55.73 | -46.81 | 16.62 | 43.83 | 41.21 | 45.12 | 42 | 23 | 13 | 42 | 38.04 | 93 | 85
1:42 | 1747 | 266.8 | 48.5 | 77.8 | 95 | 70 | 50.7 | 174.5 | 95 | 210.6 | 208.8 | 42.9 | 11.7 | 30 | 0.059 | 104 | 30.4 | 15.386 | 464 | 209.8 | 209.3 | 97.7 | 36.1 | 0.728 |  |  | 98.4 | 730.6 | 1.132 | -8 | 60.78 | 97 | 29 | 0.992 | 183.53 | 215 | 8700 | 206.58 | 55.32 | -47 | 16.88 | 43.73 | 41.1 | 45.12 | 42 | 23 | 13 | 42 | 38.04 | 90 | 85
1:42 | 1748 | 267 | 48.9 | 77.8 | 95 | 70 | 50.7 | 174.6 | 95 | 210.8 | 208.9 | 42.9 | 11.7 | 30 | 0.058 | 104 | 30.4 | 15.373 | 463.6 | 210 | 209.5 | 97.7 | 36.1 | 0.728 |  |  | 98.4 | 730.6 | 1.13 | -8 | 60 | 97 | 29 | 1.004 | 182.35 | 203 | 8140 | 206.58 | 56.3 | -46.69 | 16.94 | 43.8 | 41.05 | 45.03 | 42 | 23 | 13 | 42 | 38.04 | 90 | 84
1:42 | 1750 | 266.9 | 49.8 | 77.8 | 95 | 70 | 50.7 | 174.6 | 95 | 210.6 | 208.7 | 42.9 | 11.7 | 30 | 0.056 | 104 | 30.4 | 15.368 | 463.3 | 209.9 | 209.4 | 97.7 | 36.1 | 0.728 |  |  | 98.5 | 730.7 | 1.12 | -8 | 53.73 | 97 | 29 | 1.003 | 178.43 | 212 | 8820 | 208.51 | 56.3 | -46.81 | 17 | 43.81 | 41.23 | 45.03 | 42 | 23 | 13 | 42 | 38.04 | 92 | 84
1:42 | 1753 | 268.8 | 50.2 | 77.8 | 95 | 70 | 50.7 | 174.7 | 95 | 210.9 | 208.6 | 42.9 | 11.7 | 30 | 0.04 | 104 | 30.4 | 15.348 | 462.3 | 210.4 | 209.9 | 97.7 | 36.1 | 0.731 |  |  | 98.5 | 730.6 | 1.114 | -8 | 49.8 | 97 | 29 | 0.987 | 183.53 | 204 | 7970 | 208.51 | 53.64 | -47.25 | 17 | 43.97 | 41.06 | 45.03 | 42 | 23 | 13 | 42 | 38.04 | 91 | 90
1:43 | 1751 | 270.9 | 49 | 77.8 | 95.1 | 70 | 50.7 | 174.9 | 95 | 211.1 | 208.5 | 43 | 11.7 | 30 | 0.034 | 104 | 30.4 | 15.408 | 461.3 | 210.3 | 209.9 | 97.7 | 36.1 | 0.734 |  |  | 98.4 | 730.5 | 1.113 | -8 | 47.06 | 97 | 29 | 1.018 | 182.75 | 203 | 9850 | 206.9 | 55.8 | -47.06 | 16.88 | 43.85 | 41.23 | 45.12 | 42 | 23 | 13 | 42 | 37.65 | 94 | 85
1:43 | 1751 | 267.7 | 49.7 | 77.8 | 95 | 70 | 50.7 | 174.6 | 95 | 210.7 | 208.8 | 43 | 11.7 | 30 | 0.046 | 104 | 30.4 | 15.454 | 461.3 | 210.2 | 209.7 | 97.7 | 36.1 | 0.731 |  |  | 98.4 | 730.5 | 1.123 | -8 | 56.86 | 97 | 29 | 0.991 | 183.92 | 213 | 8580 | 211.11 | 55.08 | -47.12 | 17.12 | 43.71 | 41.11 | 45.33 | 42 | 23 | 13 | 42 | 38.04 | 88 | 82
1:43 | 1754 | 269.9 | 50.2 | 77.8 | 95 | 70 | 50.7 | 174.7 | 95 | 210.9 | 208.9 | 43 | 11.7 | 30 | 0.044 | 104 | 30.4 | 15.463 | 461.7 | 210.4 | 209.9 | 97.7 | 36.1 | 0.733 |  |  | 98.4 | 730.4 | 1.126 | -8 | 52.16 | 97 | 29 | 0.994 | 184.31 | 204 | 8730 | 209.82 | 54.68 | -46.81 | 17.25 | 43.73 | 41.06 | 45.23 | 42 | 23 | 13 | 42 | 38.04 | 94 | 84
1:43 | 1756 | 272.2 | 50.4 | 77.8 | 95 | 70 | 50.7 | 175.1 | 95 | 211.3 | 208.5 | 43 | 11.7 | 30 | 0.037 | 104 | 30.4 | 15.512 | 461.7 | 210.2 | 209.8 | 97.7 | 36.1 | 0.734 |  |  | 98.4 | 730.4 | 1.123 | -8 | 47.45 | 97 | 29 | 1.008 | 183.14 | 213 | 8530 | 208.83 | 55.45 | -47.06 | 17.06 | 43.78 | 41.19 | 45.23 | 42 | 23 | 13 | 42 | 37.65 | 92 | 88
1:43 | 1751 | 270.1 | 49.4 | 77.8 | 95 | 70 | 50.8 | 175.2 | 95 | 211.5 | 208.4 | 43.1 | 11.7 | 30 | 0.048 | 104 | 30.4 | 15.514 | 462 | 209.8 | 209.4 | 97.7 | 36.1 | 0.732 |  |  | 98.4 | 730.3 | 1.124 | -8 | 52.16 | 97 | 29 | 0.996 | 182.35 | 202 | 9820 | 207.57 | 56.31 | -46.94 | 16.81 | 43.83 | 41.15 | 45.33 | 42 | 23 | 13 | 42 | 38.04 | 89 | 82
1:43 | 1751 | 268.7 | 49.3 | 77.8 | 95 | 70 | 50.8 | 175 | 95 | 211.2 | 208.8 | 43.1 | 11.7 | 30 | 0.051 | 104 | 30.4 | 15.457 | 462.1 | 210 | 209.5 | 97.7 | 36.1 | 0.729 |  |  | 98.4 | 730.2 | 1.119 | -8 | 58.43 | 97 | 29 | 0.992 | 183.92 | 214 | 8920 | 208.83 | 55.67 | -47 | 16.94 | 43.88 | 41.32 | 45.33 | 42 | 23 | 13 | 42 | 38.04 | 92 | 85
1:43 | 1752 | 270.9 | 49.3 | 77.8 | 95 | 70 | 50.8 | 175.1 | 95 | 211.3 | 208.7 | 43.1 | 11.7 | 30 | 0.046 | 104 | 30.4 | 15.453 | 462.7 | 210 | 209.5 | 97.7 | 36.1 | 0.732 |  |  | 98.4 | 730.2 | 1.126 | -8 | 55.29 | 97 | 29 | 0.992 | 180.39 | 204 | 8070 | 208.19 | 55.82 | -47 | 17.31 | 43.59 | 40.99 | 45.23 | 42 | 23 | 13 | 42 | 37.65 | 94 | 84
1:43 | 1749 | 268.9 | 48.9 | 77.8 | 95 | 70 | 50.8 | 174.9 | 95 | 211.1 | 208.8 | 43.1 | 11.7 | 30 | 0.05 | 104 | 30.4 | 15.458 | 463.1 | 210 | 209.5 | 97.7 | 36.1 | 0.73 |  |  | 98.4 | 730 | 1.12 | -8 | 57.65 | 97 | 29 | 0.999 | 183.53 | 202 | 9820 | 208.19 | 55.09 | -47.06 | 16.81 | 43.71 | 41.09 | 45.23 | 42 | 23 | 13 | 42 | 38.04 | 93 | 85
1:43 | 1754 | 267.8 | 50.5 | 77.8 | 95 | 70 | 50.8 | 174.6 | 95 | 210.8 | 208.8 | 43 | 11.7 | 30 | 0.056 | 103.9 | 30.4 | 15.421 | 463 | 209.9 | 209.4 | 97.7 | 36.1 | 0.73 |  |  | 98.4 | 729.9 | 1.122 | -8 | 58.43 | 97 | 29 | 1.012 | 180.78 | 212 | 8680 | 209.82 | 56.83 | -46.88 | 16.81 | 43.76 | 41.09 | 45.12 | 42 | 23 | 13 | 42 | 38.04 | 93 | 84
1:43 | 1753 | 269.7 | 49.9 | 77.8 | 95 | 70 | 50.8 | 174.8 | 95 | 211 | 208.8 | 43 | 11.7 | 30 | 0.048 | 104 | 30.4 | 15.37 | 462.4 | 210.1 | 209.6 | 97.7 | 36.1 | 0.732 |  |  | 98.4 | 729.9 | 1.124 | -8 | 56.08 | 97 | 29 | 1.008 | 180.39 | 204 | 9090 | 209.18 | 55.32 | -47.12 | 16.81 | 43.36 | 41.14 | 45.12 | 42 | 23 | 13 | 42 | 38.04 | 93 | 85
1:43 | 1756 | 271.5 | 50 | 77.8 | 95 | 70 | 50.8 | 174.9 | 95 | 211.2 | 208.8 | 43 | 11.7 | 30 | 0.039 | 104 | 30.4 | 15.409 | 461.4 | 210.4 | 209.9 | 97.7 | 36.1 | 0.736 |  |  | 98.4 | 729.8 | 1.122 | -8 | 54.9 | 97 | 29 | 0.998 | 183.53 | 204 | 8290 | 211.11 | 56.42 | -46.94 | 17.12 | 43.7 | 41.08 | 45.23 | 42 | 23 | 13 | 42 | 37.65 | 85 | 84
1:43 | 1754 | 270.9 | 49.5 | 77.8 | 95 | 70 | 50.8 | 174.9 | 95 | 211.1 | 208.7 | 43 | 11.7 | 30 | 0.041 | 104 | 30.4 | 15.485 | 462.7 | 210.2 | 209.8 | 97.7 | 36.1 | 0.734 |  |  | 98.4 | 729.7 | 1.132 | -8 | 50.2 | 97 | 29 | 0.995 | 179.61 | 214 | 9680 | 211.11 | 55.66 | -47.12 | 16.81 | 43.3 | 41.02 | 45.23 | 42 | 23 | 13 | 42 | 38.04 | 88 | 86
1:43 | 1745 | 267.4 | 48.2 | 77.8 | 95 | 70 | 50.8 | 174.7 | 95 | 210.8 | 208.9 | 43.1 | 11.7 | 30 | 0.053 | 104 | 30.4 | 15.506 | 463.6 | 210.2 | 209.7 | 97.7 | 36.1 | 0.731 |  |  | 98.4 | 729.6 | 1.128 | -8 | 60.39 | 97 | 29 | 0.99 | 183.92 | 204 | 8750 | 206.58 | 54.62 | -46.81 | 17 | 43.85 | 41.04 | 45.33 | 42 | 23 | 13 | 42 | 38.04 | 91 | 82
1:43 | 1746 | 266.3 | 48.3 | 77.8 | 95 | 70 | 50.8 | 174.4 | 95 | 210.5 | 209 | 43 | 11.7 | 30 | 0.059 | 104 | 30.4 | 15.416 | 462.9 | 210.2 | 209.7 | 97.7 | 36.1 | 0.73 |  |  | 98.4 | 729.8 | 1.137 | -8 | 59.22 | 97 | 29 | 0.995 | 183.92 | 216 | 8920 | 208.19 | 55.63 | -46.88 | 16.75 | 43.75 | 41.16 | 45.23 | 42 | 23 | 13 | 42 | 38.04 | 93 | 85
1:43 | 1752 | 268.3 | 49.3 | 77.8 | 95.1 | 70 | 50.8 | 174.6 | 95 | 210.7 | 208.4 | 43 | 11.7 | 30 | 0.056 | 103.9 | 30.4 | 15.327 | 463 | 209.6 | 209.1 | 97.7 | 36.1 | 0.729 |  |  | 98.4 | 729.9 | 1.129 | -8 | 57.25 | 97 | 29 | 0.995 | 183.14 | 211 | 9140 | 207.89 | 55.38 | -46.88 | 16.88 | 43.73 | 41.16 | 45.03 | 42 | 23 | 13 | 42 | 38.04 | 91 | 84
1:43 | 1741 | 265.8 | 47.4 | 77.8 | 95 | 70 | 50.8 | 174.6 | 95 | 210.6 | 208.4 | 42.9 | 11.7 | 30 | 0.061 | 103.9 | 30.4 | 15.304 | 461.3 | 209.5 | 209 | 97.7 | 36.1 | 0.727 |  |  | 98.4 | 729.9 | 1.127 | -8 | 58.43 | 97 | 29 | 1.007 | 182.75 | 203 | 8630 | 206.58 | 55.2 | -46.88 | 16.81 | 43.87 | 41.19 | 45.12 | 42 | 23 | 13 | 42 | 38.04 | 91 | 83
1:43 | 1742 | 263.3 | 48 | 77.8 | 95 | 70 | 50.8 | 174.6 | 95 | 210.7 | 208.6 | 42.9 | 11.7 | 30 | 0.061 | 104 | 30.4 | 15.266 | 460.7 | 209.7 | 209.2 | 97.7 | 36.1 | 0.724 |  |  | 98.4 | 730 | 1.134 | -8 | 54.9 | 97 | 29 | 1.004 | 183.53 | 203 | 8510 | 206.58 | 56.58 | -47 | 17 | 43.72 | 41.24 | 45.03 | 42 | 23 | 13 | 42 | 38.04 | 91 | 82
1:43 | 1756 | 267.2 | 50.3 | 77.8 | 95 | 70 | 50.8 | 174.6 | 95 | 210.8 | 208.7 | 42.9 | 11.7 | 30 | 0.054 | 104 | 30.4 | 15.285 | 460 | 210 | 209.5 | 97.7 | 36.1 | 0.727 |  |  | 98.4 | 730.1 | 1.109 | -8 | 57.65 | 97 | 29 | 0.989 | 181.57 | 204 | 7900 | 211.75 | 55.08 | -47 | 16.88 | 43.92 | 41.32 | 44.92 | 42 | 23 | 13 | 42 | 38.04 | 93 | 83
1:43 | 1756 | 271.1 | 49.7 | 77.8 | 95.1 | 70 | 50.8 | 175 | 95 | 211.2 | 208.8 | 42.9 | 11.7 | 30 | 0.045 | 104 | 30.4 | 15.398 | 458.6 | 210.2 | 209.8 | 97.7 | 36.1 | 0.733 |  |  | 98.4 | 730.2 | 1.135 | -8 | 52.94 | 97 | 29 | 0.994 | 183.92 | 213 | 8120 | 208.51 | 55.69 | -47 | 16.88 | 43.9 | 41.18 | 45.03 | 42 | 23 | 13 | 42 | 37.65 | 92 | 90
1:43 | 1745 | 267.5 | 48.8 | 77.8 | 95 | 70 | 50.8 | 174.9 | 95 | 211 | 208.8 | 42.9 | 11.7 | 30 | 0.046 | 104 | 30.4 | 15.484 | 458.8 | 210.2 | 209.8 | 97.7 | 36.1 | 0.732 |  |  | 98.5 | 730 | 1.122 | -8 | 58.43 | 97 | 29 | 0.99 | 180.78 | 214 | 8090 | 208.19 | 56.61 | -47 | 17.19 | 43.63 | 41.04 | 45.12 | 42 | 23 | 13 | 42 | 38.04 | 95 | 91
1:43 | 1751 | 269.4 | 49.1 | 77.8 | 95 | 70 | 50.8 | 174.9 | 95 | 211.1 | 208.8 | 43 | 11.7 | 30 | 0.052 | 104 | 30.4 | 15.456 | 458.7 | 210.1 | 209.6 | 97.7 | 36.1 | 0.732 |  |  | 98.4 | 729.9 | 1.124 | -8 | 56.86 | 97 | 29 | 0.994 | 175.29 | 213 | 8730 | 211.43 | 55.08 | -46.81 | 17 | 43.84 | 41.21 | 45.12 | 42 | 23 | 13 | 42 | 38.04 | 93 | 85
1:43 | 1738 | 264.3 | 46.6 | 77.8 | 95 | 70 | 50.8 | 174.5 | 95 | 210.5 | 208.7 | 42.9 | 11.7 | 30 | 0.061 | 103.9 | 30.4 | 15.425 | 460.4 | 209.9 | 209.5 | 97.7 | 36.1 | 0.725 |  |  | 98.4 | 729.9 | 1.152 | -8 | 58.04 | 97 | 29 | 0.988 | 183.92 | 211 | 8650 | 209.5 | 55.8 | -46.81 | 16.81 | 43.84 | 41.23 | 45.12 | 42 | 23 | 13 | 42 | 38.04 | 96 | 82
1:43 | 1751 | 266.3 | 49.3 | 77.8 | 95 | 70 | 50.8 | 174.3 | 95 | 210.3 | 208.9 | 42.9 | 11.7 | 30 | 0.058 | 104 | 30.4 | 15.35 | 459.5 | 210 | 209.5 | 97.7 | 36.1 | 0.726 |  |  | 98.4 | 730.1 | 1.126 | -8 | 58.82 | 97 | 29 | 0.994 | 183.92 | 204 | 8530 | 206.26 | 56.33 | -46.81 | 17 | 43.9 | 41.19 | 45.03 | 42 | 23 | 13 | 42 | 38.04 | 95 | 81
1:43 | 1751 | 267.3 | 49.7 | 77.7 | 95 | 70 | 50.8 | 174.3 | 95 | 210.4 | 208.8 | 42.9 | 11.7 | 30 | 0.053 | 104.1 | 30.4 | 15.333 | 460.1 | 210.1 | 209.6 | 97.7 | 36.1 | 0.728 |  |  | 98.4 | 730.1 | 1.127 | -8 | 50.2 | 97 | 29 | 0.996 | 180.39 | 215 | 8530 | 211.11 | 55.37 | -47 | 16.75 | 43.85 | 41.12 | 45.03 | 42 | 23 | 13 | 42 | 38.04 | 89 | 83
1:43 | 1748 | 266.9 | 49.4 | 77.7 | 95.1 | 70 | 50.8 | 174.4 | 95 | 210.5 | 209 | 42.9 | 11.7 | 30 | 0.049 | 104 | 30.4 | 15.38 | 459.9 | 210.4 | 209.9 | 97.7 | 36.1 | 0.728 |  |  | 98.5 | 730.2 | 1.115 | -8 | 51.37 | 97 | 29 | 0.992 | 183.53 | 205 | 8240 | 208.83 | 55.59 | -46.94 | 16.94 | 43.59 | 41.06 | 45.03 | 42 | 23 | 13 | 42 | 38.04 | 93 | 80
1:43 | 1746 | 265.8 | 48.6 | 77.8 | 95.1 | 70 | 50.8 | 174.4 | 95 | 210.5 | 209 | 42.9 | 11.7 | 30 | 0.05 | 104 | 30.4 | 15.41 | 460.3 | 210.4 | 209.9 | 97.7 | 36.1 | 0.728 |  |  | 98.5 | 730.2 | 1.114 | -8 | 59.22 | 97 | 29 | 1.028 | 184.31 | 203 | 9290 | 206.58 | 56.51 | -46.94 | 17.06 | 43.85 | 41.09 | 45.12 | 42 | 23 | 13 | 42 | 38.04 | 92 | 81
1:43 | 1748 | 267 | 47.7 | 77.7 | 95.1 | 70 | 50.8 | 174.7 | 95 | 210.8 | 209 | 42.9 | 11.7 | 30 | 0.049 | 104 | 30.4 | 15.389 | 460.1 | 210.4 | 209.9 | 97.7 | 36.1 | 0.729 |  |  | 98.4 | 730.3 | 1.132 | -8 | 49.02 | 97 | 29 | 0.987 | 183.92 | 204 | 8630 | 209.18 | 55.58 | -47 | 17.19 | 43.91 | 41.17 | 45.12 | 42 | 23 | 13 | 42 | 38.04 | 92 | 83
1:43 | 1755 | 270.5 | 50.3 | 77.7 | 95.1 | 70 | 50.8 | 174.8 | 95 | 210.9 | 208.9 | 43 | 11.7 | 30 | 0.034 | 104.1 | 30.4 | 15.403 | 460 | 210.8 | 210.3 | 97.7 | 36.2 | 0.735 |  |  | 98.4 | 730.3 | 1.12 | -8 | 45.49 | 97 | 29 | 1.006 | 182.75 | 204 | 9600 | 208.83 | 55.55 | -47.19 | 17.06 | 43.92 | 41.09 | 45.12 | 42 | 23 | 13 | 42 | 38.04 | 92 | 89
1:43 | 1755 | 271 | 50.4 | 77.7 | 95.1 | 70 | 50.8 | 174.8 | 95 | 211 | 208.4 | 43 | 11.7 | 30 | 0.033 | 104 | 30.4 | 15.497 | 459.4 | 210.4 | 210 | 97.7 | 36.2 | 0.737 |  |  | 98.4 | 730.3 | 1.118 | -8 | 47.45 | 97 | 29 | 0.996 | 181.18 | 209 | 8140 | 208.83 | 54.7 | -46.88 | 17.19 | 43.47 | 40.98 | 45.23 | 42 | 23 | 13 | 42 | 37.65 | 92 | 84
1:43 | 1753 | 269.3 | 49.8 | 77.7 | 95 | 70 | 50.8 | 174.6 | 95 | 210.7 | 208.9 | 43.1 | 11.7 | 30 | 0.04 | 104 | 30.4 | 15.469 | 460.3 | 210.4 | 209.9 | 97.7 | 36.1 | 0.736 |  |  | 98.4 | 730.2 | 1.127 | -8 | 56.08 | 97 | 29 | 0.99 | 183.92 | 215 | 9310 | 211.11 | 56.29 | -47.12 | 17.06 | 43.59 | 41 | 45.33 | 42 | 23 | 13 | 42 | 38.04 | 88 | 85
1:43 | 1755 | 269.5 | 50.5 | 77.8 | 95 | 70 | 50.8 | 174.7 | 95 | 210.8 | 209.1 | 43.1 | 11.7 | 30 | 0.037 | 104.1 | 30.4 | 15.476 | 460.3 | 210.7 | 210.2 | 97.7 | 36.2 | 0.735 |  |  | 98.4 | 730.2 | 1.124 | -8 | 49.8 | 97 | 29 | 1 | 183.92 | 205 | 8730 | 208.51 | 56.29 | -46.88 | 17.06 | 43.83 | 40.92 | 45.23 | 42 | 23 | 13 | 42 | 38.04 | 93 | 85
1:43 | 1752 | 271.1 | 49.6 | 77.8 | 95 | 70 | 50.8 | 174.7 | 95 | 210.9 | 208.9 | 43.1 | 11.7 | 30 | 0.034 | 104.1 | 30.4 | 15.502 | 458.9 | 210.7 | 210.2 | 97.7 | 36.2 | 0.738 |  |  | 98.4 | 730.2 | 1.124 | -8 | 49.02 | 97 | 29 | 1 | 183.53 | 211 | 9020 | 208.51 | 54.77 | -46.88 | 17.06 | 43.49 | 41.01 | 45.33 | 42 | 23 | 13 | 42 | 37.65 | 91 | 83
1:43 | 1747 | 268.5 | 48.5 | 77.8 | 95 | 70 | 50.8 | 174.6 | 95 | 210.8 | 208.9 | 43.2 | 11.7 | 30 | 0.043 | 104.1 | 30.4 | 15.453 | 458.9 | 210.5 | 210 | 97.7 | 36.2 | 0.735 |  |  | 98.4 | 730.3 | 1.131 | -8 | 53.33 | 97 | 29 | 0.999 | 183.92 | 214 | 9290 | 206.9 | 54.73 | -46.88 | 17 | 43.84 | 41.04 | 45.44 | 42 | 23 | 13 | 42 | 38.04 | 93 | 82
1:43 | 1749 | 268.6 | 48.4 | 77.8 | 95 | 70 | 50.8 | 174.6 | 95 | 210.8 | 208.9 | 43.2 | 11.7 | 30 | 0.049 | 104 | 30.4 | 15.438 | 459.7 | 210.3 | 209.8 | 97.7 | 36.2 | 0.734 |  |  | 98.4 | 730.3 | 1.129 | -8 | 56.86 | 97 | 29 | 0.99 | 183.53 | 204 | 8650 | 209.18 | 55.17 | -47 | 17 | 43.64 | 41.19 | 45.33 | 42 | 23 | 13 | 42 | 38.04 | 93 | 86
1:43 | 1752 | 266.9 | 49.7 | 77.8 | 95.1 | 70 | 50.8 | 174.4 | 95 | 210.5 | 209 | 43.2 | 11.7 | 30 | 0.051 | 104 | 30.4 | 15.469 | 459.8 | 210.2 | 209.7 | 97.7 | 36.2 | 0.731 |  |  | 98.4 | 730.3 | 1.125 | -8 | 58.43 | 97 | 29 | 1 | 183.92 | 215 | 9480 | 208.51 | 53.01 | -46.94 | 16.94 | 43.88 | 41.19 | 45.33 | 42 | 23 | 13 | 42 | 38.04 | 91 | 82
1:43 | 1754 | 269.2 | 50.3 | 77.8 | 95.1 | 70 | 50.8 | 174.5 | 95 | 210.6 | 209 | 43.1 | 11.7 | 30 | 0.045 | 104 | 30.4 | 15.434 | 459.3 | 210.4 | 209.9 | 97.7 | 36.2 | 0.733 |  |  | 98.4 | 730.4 | 1.113 | -8 | 52.16 | 97 | 29 | 1.007 | 184.71 | 213 | 8580 | 211.43 | 53.85 | -47 | 17.12 | 43.87 | 41.13 | 45.23 | 42 | 23 | 13 | 42 | 37.65 | 90 | 82
1:43 | 1757 | 272.6 | 50.1 | 77.8 | 95.1 | 70 | 50.8 | 174.7 | 95 | 211 | 208.8 | 43.1 | 11.7 | 30 | 0.041 | 104.1 | 30.4 | 15.463 | 458.8 | 210.2 | 209.7 | 97.7 | 36.2 | 0.735 |  |  | 98.5 | 730.4 | 1.118 | -8 | 54.12 | 97 | 29 | 1.002 | 183.53 | 214 | 8260 | 208.19 | 55.8 | -46.94 | 17 | 43.81 | 41.11 | 45.23 | 42 | 23 | 13 | 42 | 38.04 | 90 | 86
1:43 | 1744 | 268.2 | 48.5 | 77.8 | 95.1 | 70 | 50.8 | 174.5 | 95 | 210.5 | 208.5 | 43.1 | 11.7 | 30 | 0.052 | 104 | 30.4 | 15.522 | 460.2 | 209.8 | 209.3 | 97.7 | 36.2 | 0.732 |  |  | 98.5 | 730.3 | 1.13 | -8 | 58.04 | 97 | 29 | 0.994 | 183.14 | 204 | 8850 | 206.9 | 55.38 | -46.94 | 16.56 | 43.84 | 41.36 | 45.23 | 42 | 23 | 13 | 42 | 38.04 | 95 | 87
1:43 | 1739 | 263.6 | 47.1 | 77.8 | 95 | 70 | 50.8 | 174 | 95.1 | 210 | 208.6 | 43.1 | 11.7 | 30 | 0.062 | 103.9 | 30.4 | 15.44 | 460.9 | 209.7 | 209.2 | 97.7 | 36.2 | 0.724 |  |  | 98.5 | 730.3 | 1.125 | -8 | 60.39 | 97 | 29 | 0.998 | 183.14 | 215 | 8820 | 209.82 | 56.62 | -46.94 | 16.94 | 43.9 | 41.25 | 45.23 | 42 | 23 | 13 | 42 | 38.04 | 93 | 86
1:43 | 1747 | 265.7 | 48.5 | 77.8 | 95 | 70 | 50.8 | 174 | 95.1 | 210 | 208.7 | 43 | 11.7 | 30 | 0.061 | 103.9 | 30.4 | 15.308 | 461.1 | 209.8 | 209.3 | 97.7 | 36.2 | 0.725 |  |  | 98.5 | 730.4 | 1.127 | -8 | 59.22 | 97 | 29 | 1.007 | 183.53 | 204 | 8700 | 208.51 | 56.59 | -47.06 | 17.12 | 43.92 | 41.24 | 45.12 | 42 | 23 | 13 | 42 | 38.04 | 93 | 87
1:43 | 1745 | 267.4 | 47.7 | 77.8 | 95 | 70 | 50.8 | 174.2 | 95.1 | 210.3 | 208.9 | 43 | 11.7 | 30 | 0.053 | 104 | 30.4 | 15.263 | 461.2 | 210.1 | 209.6 | 97.7 | 36.2 | 0.729 |  |  | 98.5 | 730.6 | 1.158 | -8 | 57.25 | 97 | 29 | 1.001 | 181.57 | 204 | 9560 | 208.51 | 55.73 | -46.88 | 17.19 | 43.99 | 41.26 | 45.03 | 42 | 23 | 13 | 42 | 38.04 | 93 | 88
1:43 | 1751 | 267.9 | 49.4 | 77.8 | 95 | 70 | 50.8 | 174.3 | 95.1 | 210.5 | 209 | 43 | 11.7 | 30 | 0.05 | 104 | 30.4 | 15.293 | 460 | 210.2 | 209.8 | 97.7 | 36.2 | 0.73 |  |  | 98.4 | 730.7 | 1.129 | -8 | 51.76 | 97 | 29 | 0.99 | 183.92 | 204 | 8730 | 206.9 | 56.32 | -47 | 17.06 | 43.53 | 41.11 | 45.03 | 42 | 23 | 13 | 42 | 38.04 | 95 | 94
1:43 | 1755 | 269.8 | 50.3 | 77.8 | 95.1 | 70 | 50.8 | 174.7 | 95 | 210.9 | 209 | 43 | 11.7 | 30 | 0.043 | 104.1 | 30.4 | 15.378 | 459.9 | 210.4 | 209.9 | 97.7 | 36.2 | 0.732 |  |  | 98.5 | 730.7 | 1.115 | -8 | 56.08 | 97 | 29 | 0.991 | 182.75 | 215 | 8770 | 211.11 | 55.9 | -47.19 | 17.06 | 43.95 | 41.2 | 45.12 | 42 | 23 | 13 | 42 | 37.65 | 90 | 91
1:43 | 1754 | 269.8 | 49.6 | 77.8 | 95 | 70 | 50.8 | 174.7 | 95 | 210.9 | 208.9 | 43 | 11.7 | 30 | 0.045 | 104 | 30.4 | 15.479 | 459.8 | 210.3 | 209.8 | 97.7 | 36.2 | 0.732 |  |  | 98.5 | 730.5 | 1.122 | -8 | 54.51 | 97 | 29 | 0.986 | 182.75 | 215 | 8680 | 208.83 | 55.84 | -47.12 | 17.06 | 43.74 | 41.13 | 45.23 | 42 | 23 | 13 | 42 | 38.04 | 92 | 92
1:43 | 1751 | 269.2 | 49.5 | 77.8 | 95 | 70 | 50.8 | 174.7 | 95 | 210.8 | 208.8 | 43 | 11.7 | 30 | 0.05 | 104 | 30.4 | 15.525 | 459.8 | 210.1 | 209.6 | 97.7 | 36.2 | 0.731 |  |  | 98.5 | 730.4 | 1.114 | -8 | 59.61 | 97 | 29 | 1.01 | 176.86 | 213 | 8800 | 208.19 | 56.7 | -47 | 17 | 43.86 | 41.09 | 45.23 | 42 | 23 | 13 | 42 | 38.04 | 94 | 90
1:43 | 1747 | 266.5 | 48.8 | 77.8 | 95 | 70 | 50.8 | 174.4 | 95.1 | 210.4 | 209 | 43 | 11.7 | 30 | 0.056 | 104 | 30.4 | 15.487 | 461 | 210.1 | 209.6 | 97.7 | 36.2 | 0.73 |  |  | 98.5 | 730.2 | 1.139 | -8 | 59.22 | 97 | 29 | 0.996 | 183.92 | 213 | 8820 | 206.58 | 56.45 | -46.94 | 16.88 | 43.86 | 41.04 | 45.23 | 42 | 23 | 13 | 42 | 38.04 | 98 | 89
1:43 | 1754 | 270.5 | 49.7 | 77.8 | 95 | 70 | 50.8 | 174.5 | 95.1 | 210.7 | 209 | 43 | 11.7 | 30 | 0.043 | 104 | 30.4 | 15.438 | 459.9 | 210.3 | 209.8 | 97.7 | 36.2 | 0.733 |  |  | 98.5 | 730.2 | 1.128 | -8 | 51.76 | 97 | 29 | 0.991 | 183.53 | 205 | 8240 | 209.18 | 55.46 | -46.88 | 16.81 | 43.68 | 41.02 | 45.12 | 42 | 23 | 13 | 42 | 38.04 | 93 | 93
1:43 | 1760 | 272.2 | 50.8 | 77.8 | 95.1 | 70 | 50.8 | 174.6 | 95.1 | 210.9 | 209 | 43.1 | 11.7 | 30 | 0.036 | 104.1 | 30.4 | 15.47 | 460.4 | 210.6 | 210.2 | 97.7 | 36.2 | 0.735 |  |  | 98.5 | 730.1 | 1.123 | -8 | 51.76 | 97 | 29 | 1 | 183.92 | 214 | 8120 | 208.83 | 55.73 | -47.06 | 17.06 | 43.86 | 41.07 | 45.23 | 42 | 23 | 13 | 42 | 37.65 | 94 | 89
1:43 | 1759 | 274.3 | 50.3 | 77.8 | 95.1 | 70 | 50.8 | 174.9 | 95.1 | 211.2 | 208.4 | 43.1 | 11.7 | 30 | 0.03 | 104.1 | 30.4 | 15.543 | 459.8 | 210.4 | 209.9 | 97.7 | 36.2 | 0.738 |  |  | 98.5 | 730 | 1.125 | -8 | 49.02 | 97 | 29 | 1.002 | 183.14 | 204 | 8190 | 208.19 | 54.87 | -46.94 | 16.88 | 43.84 | 40.88 | 45.33 | 42 | 23 | 13 | 42 | 37.65 | 93 | 91
1:43 | 1750 | 269.5 | 49.2 | 77.8 | 95 | 70 | 50.8 | 174.6 | 95.1 | 210.7 | 208.3 | 43.1 | 11.7 | 30 | 0.044 | 104 | 30.4 | 15.556 | 460.6 | 209.8 | 209.4 | 97.7 | 36.2 | 0.732 |  |  | 98.5 | 729.8 | 1.118 | -8 | 57.65 | 97 | 29 | 0.988 | 181.96 | 203 | 8290 | 206.58 | 55.55 | -46.94 | 16.88 | 43.33 | 41.05 | 45.44 | 42 | 23 | 13 | 42 | 38.04 | 94 | 85
1:43 | 1749 | 267.5 | 50.1 | 77.8 | 95 | 70 | 50.9 | 174.3 | 95.1 | 210.3 | 208.6 | 43.1 | 11.7 | 30 | 0.051 | 104 | 30.4 | 15.474 | 460.9 | 209.9 | 209.4 | 97.7 | 36.2 | 0.731 |  |  | 98.5 | 729.7 | 1.127 | -8 | 58.82 | 97 | 29 | 1.013 | 183.53 | 204 | 8310 | 206.58 | 56.63 | -46.81 | 17.31 | 43.89 | 40.96 | 45.44 | 42 | 23 | 13 | 42 | 38.04 | 88 | 90
1:43 | 1750 | 268 | 49.3 | 77.8 | 95 | 70 | 50.9 | 174.4 | 95.1 | 210.6 | 208.6 | 43.1 | 11.7 | 30 | 0.052 | 104 | 30.4 | 15.409 | 461.5 | 209.9 | 209.4 | 97.7 | 36.2 | 0.73 |  |  | 98.5 | 729.7 | 1.12 | -8 | 57.65 | 97 | 29 | 0.993 | 183.53 | 215 | 8290 | 209.82 | 56.36 | -46.88 | 16.81 | 43.69 | 41.06 | 45.23 | 42 | 23 | 13 | 42 | 38.04 | 96 | 89
1:43 | 1750 | 268.6 | 49.6 | 77.8 | 95 | 70 | 50.9 | 174.5 | 95.1 | 210.7 | 208.7 | 43.1 | 11.7 | 30 | 0.053 | 104 | 30.4 | 15.362 | 460.1 | 210 | 209.5 | 97.7 | 36.2 | 0.73 |  |  | 98.5 | 729.7 | 1.125 | -8 | 56.86 | 97 | 29 | 0.999 | 180 | 213 | 8970 | 208.83 | 55.14 | -47.12 | 16.69 | 43.44 | 41.14 | 45.23 | 42 | 23 | 13 | 42 | 38.04 | 94 | 85
1:43 | 1746 | 267.4 | 48.5 | 77.8 | 95 | 70 | 50.9 | 174.5 | 95.1 | 210.6 | 209 | 43.1 | 11.7 | 30 | 0.054 | 104 | 30.4 | 15.385 | 460.3 | 210.2 | 209.7 | 97.7 | 36.2 | 0.731 |  |  | 98.5 | 729.7 | 1.124 | -8 | 58.04 | 97 | 29 | 0.993 | 183.14 | 203 | 8140 | 209.5 | 55.65 | -46.69 | 17.06 | 43.91 | 41.17 | 45.23 | 42 | 23 | 13 | 42 | 38.04 | 91 | 84
1:43 | 1745 | 265.8 | 49.1 | 77.8 | 95 | 70 | 50.9 | 174.4 | 95.1 | 210.5 | 209.3 | 43 | 11.7 | 30 | 0.057 | 104 | 30.4 | 15.383 | 460.6 | 210.4 | 210 | 97.7 | 36.2 | 0.73 |  |  | 98.5 | 729.8 | 1.123 | -8 | 58.04 | 97 | 29 | 1.03 | 184.31 | 204 | 8480 | 209.5 | 57.17 | -46.94 | 16.94 | 43.62 | 41.02 | 45.23 | 42 | 23 | 13 | 42 | 38.04 | 91 | 87
1:43 | 1749 | 267.4 | 49.2 | 77.8 | 95 | 70 | 50.9 | 174.3 | 95.1 | 210.3 | 209.1 | 43 | 11.7 | 30 | 0.053 | 104 | 30.4 | 15.386 | 460 | 210.3 | 209.8 | 97.7 | 36.1 | 0.73 |  |  | 98.5 | 730.1 | 1.121 | -8 | 58.43 | 97 | 29 | 0.982 | 183.92 | 214 | 9430 | 208.51 | 56.13 | -46.75 | 16.88 | 43.81 | 41.05 | 45.12 | 42 | 23 | 13 | 42 | 38.04 | 91 | 87
1:43 | 1745 | 265.5 | 48.3 | 77.8 | 95 | 70 | 50.9 | 174 | 95.1 | 209.9 | 209.1 | 43 | 11.7 | 30 | 0.058 | 104 | 30.4 | 15.401 | 461.2 | 210.2 | 209.7 | 97.7 | 36.1 | 0.729 |  |  | 98.5 | 730.2 | 1.13 | -8 | 59.61 | 97 | 29 | 0.995 | 183.14 | 204 | 8870 | 206.9 | 54.94 | -46.94 | 16.81 | 43.87 | 41.09 | 45.03 | 42 | 23 | 13 | 42 | 38.04 | 95 | 88
1:43 | 1751 | 267.3 | 49.3 | 77.8 | 95.1 | 70 | 50.9 | 174.1 | 95.1 | 210.1 | 208.8 | 43 | 11.7 | 30 | 0.058 | 104 | 30.4 | 15.364 | 461.8 | 209.9 | 209.4 | 97.7 | 36.1 | 0.73 |  |  | 98.5 | 730.4 | 1.13 | -8 | 58.04 | 97 | 29 | 1.015 | 183.53 | 203 | 9240 | 209.82 | 55.08 | -46.94 | 16.81 | 43.66 | 41.19 | 45.03 | 42 | 23 | 13 | 42 | 38.04 | 92 | 85
1:43 | 1746 | 266.5 | 48.7 | 77.8 | 95.1 | 70 | 50.9 | 174.1 | 95.1 | 210.1 | 208.6 | 43 | 11.7 | 30 | 0.063 | 104 | 30.4 | 15.337 | 462 | 209.7 | 209.2 | 97.7 | 36.2 | 0.729 |  |  | 98.5 | 730.5 | 1.125 | -8 | 58.82 | 97 | 29 | 0.989 | 182.75 | 213 | 9120 | 208.51 | 55.78 | -46.56 | 16.75 | 43.84 | 41.2 | 44.92 | 42 | 23 | 13 | 42 | 38.04 | 91 | 85
1:43 | 1752 | 268.1 | 49.6 | 77.8 | 95.1 | 70 | 50.9 | 174.1 | 95.1 | 210.1 | 208.1 | 42.9 | 11.7 | 30 | 0.062 | 104 | 30.4 | 15.348 | 460.8 | 209.1 | 208.6 | 97.7 | 36.1 | 0.73 |  |  | 98.5 | 730.6 | 1.124 | -8 | 58.43 | 97 | 29 | 1.018 | 182.75 | 202 | 9120 | 206.26 | 56.04 | -46.88 | 16.62 | 43.92 | 41.28 | 44.92 | 42 | 23 | 13 | 42 | 38.04 | 91 | 80
1:43 | 1742 | 264.6 | 47.8 | 77.8 | 95.1 | 70 | 50.9 | 173.9 | 95.1 | 209.9 | 208 | 42.9 | 11.7 | 30 | 0.066 | 103.9 | 30.4 | 15.305 | 461.2 | 209 | 208.5 | 97.7 | 36.1 | 0.726 |  |  | 98.5 | 730.5 | 1.132 | -8 | 59.61 | 97 | 29 | 0.997 | 181.96 | 213 | 8850 | 206.58 | 56.03 | -46.81 | 16.94 | 43.92 | 41.14 | 44.92 | 42 | 23 | 13 | 42 | 38.04 | 90 | 83
1:44 | 1744 | 263.9 | 48.6 | 77.7 | 95.1 | 70 | 50.9 | 173.9 | 95.1 | 209.9 | 208.4 | 42.9 | 11.7 | 30 | 0.063 | 103.9 | 30.4 | 15.251 | 460.2 | 209.5 | 209 | 97.7 | 36.1 | 0.725 |  |  | 98.5 | 730.5 | 1.129 | -8 | 60.39 | 97 | 29 | 1.028 | 183.14 | 205 | 8460 | 209.5 | 56.72 | -46.94 | 17 | 43.91 | 41.3 | 44.92 | 42 | 23 | 13 | 42 | 38.04 | 92 | 80
1:44 | 1751 | 268.4 | 48.9 | 77.7 | 95.1 | 70 | 50.9 | 174.1 | 95.1 | 210.2 | 208.7 | 42.9 | 11.7 | 30 | 0.048 | 104 | 30.4 | 15.237 | 459.6 | 210 | 209.6 | 97.7 | 36.1 | 0.73 |  |  | 98.5 | 730.6 | 1.141 | -8 | 49.8 | 97 | 29 | 0.996 | 183.53 | 215 | 8650 | 208.51 | 56.37 | -47.19 | 17 | 43.63 | 41.22 | 44.83 | 42 | 23 | 13 | 42 | 38.04 | 89 | 87
1:44 | 1751 | 269.1 | 49.7 | 77.7 | 95.1 | 70 | 50.9 | 174.2 | 95.1 | 210.3 | 208.7 | 42.9 | 11.7 | 30 | 0.041 | 104 | 30.4 | 15.316 | 459.4 | 210.3 | 209.8 | 97.7 | 36.1 | 0.733 |  |  | 98.5 | 730.6 | 1.117 | -8 | 49.41 | 97 | 29 | 0.989 | 178.04 | 204 | 9240 | 208.19 | 54.42 | -46.75 | 17.19 | 43.71 | 41.07 | 44.92 | 42 | 23 | 13 | 42 | 38.04 | 90 | 84
1:44 | 1755 | 271.5 | 49.7 | 77.7 | 95.1 | 70 | 50.8 | 174.5 | 95.1 | 210.7 | 208.8 | 43 | 11.7 | 30 | 0.041 | 104 | 30.4 | 15.434 | 458.8 | 210.2 | 209.8 | 97.7 | 36.1 | 0.736 |  |  | 98.5 | 730.6 | 1.123 | -8 | 55.69 | 97 | 29 | 0.99 | 183.92 | 204 | 7970 | 208.83 | 54.43 | -47.06 | 16.88 | 43.7 | 41.17 | 45.12 | 42 | 23 | 13 | 42 | 37.65 | 91 | 84
1:44 | 1753 | 270.5 | 49.9 | 77.7 | 95.1 | 70 | 50.8 | 174.7 | 95.1 | 210.8 | 208.6 | 43 | 11.7 | 30 | 0.039 | 104 | 30.4 | 15.477 | 459.2 | 210.2 | 209.7 | 97.7 | 36.1 | 0.736 |  |  | 98.5 | 730.5 | 1.127 | -8 | 51.76 | 97 | 29 | 0.999 | 181.96 | 211 | 8190 | 208.51 | 55.69 | -47.06 | 17.25 | 43.77 | 41.08 | 45.12 | 42 | 23 | 13 | 42 | 38.04 | 93 | 87
1:44 | 1756 | 270.7 | 50 | 77.7 | 95 | 70 | 50.8 | 174.6 | 95.1 | 210.8 | 208.9 | 43.1 | 11.7 | 30 | 0.038 | 104.1 | 30.4 | 15.461 | 459.3 | 210.2 | 209.8 | 97.7 | 36.1 | 0.739 |  |  | 98.5 | 730.4 | 1.124 | -8 | 55.29 | 97 | 29 | 0.987 | 183.53 | 214 | 8480 | 211.43 | 55.69 | -47.12 | 17.31 | 43.73 | 41.26 | 45.23 | 42 | 23 | 13 | 42 | 38.04 | 92 | 87
1:44 | 1756 | 271.4 | 50.5 | 77.7 | 95 | 70 | 50.8 | 174.5 | 95.1 | 210.7 | 208.9 | 43.1 | 11.7 | 30 | 0.038 | 104.1 | 30.4 | 15.477 | 458.9 | 210.3 | 209.8 | 97.7 | 36.1 | 0.741 |  |  | 98.5 | 730.3 | 1.122 | -8 | 54.9 | 97 | 29 | 1.008 | 180 | 211 | 7850 | 211.11 | 55.39 | -47.19 | 16.88 | 43.85 | 41.1 | 45.23 | 42 | 23 | 13 | 42 | 38.04 | 88 | 91
1:44 | 1755 | 271.2 | 49.7 | 77.7 | 95 | 70 | 50.8 | 174.5 | 95.1 | 210.6 | 209.1 | 43.1 | 11.7 | 30 | 0.039 | 104.1 | 30.4 | 15.508 | 459.1 | 210.5 | 210 | 97.7 | 36.1 | 0.742 |  |  | 98.5 | 730.2 | 1.129 | -8 | 53.73 | 97 | 29 | 1.004 | 178.82 | 205 | 8480 | 208.83 | 54.83 | -47.19 | 17.19 | 43.67 | 41.13 | 45.23 | 42 | 23 | 13 | 42 | 37.65 | 98 | 87
1:44 | 1757 | 271.9 | 50.9 | 77.7 | 95 | 70 | 50.8 | 174.4 | 95.1 | 210.7 | 208.9 | 43.1 | 11.7 | 30 | 0.036 | 104.1 | 30.4 | 15.534 | 459.5 | 210.5 | 210 | 97.7 | 36.2 | 0.743 |  |  | 98.5 | 730.1 | 1.121 | -8 | 48.24 | 97 | 29 | 1.01 | 183.53 | 214 | 9070 | 208.51 | 56.3 | -47.06 | 17.06 | 43.72 | 41.08 | 45.33 | 42 | 23 | 13 | 42 | 38.04 | 90 | 84
1:44 | 1751 | 271.3 | 49.8 | 77.7 | 95 | 70 | 50.8 | 174.5 | 95.1 | 210.7 | 208.6 | 43.2 | 11.7 | 30 | 0.04 | 104 | 30.4 | 15.5 | 459.5 | 210.2 | 209.7 | 97.7 | 36.2 | 0.741 |  |  | 98.5 | 730 | 1.125 | -8 | 53.33 | 97 | 29 | 0.992 | 179.61 | 211 | 8870 | 211.11 | 55.02 | -47 | 16.75 | 43.76 | 40.92 | 45.33 | 42 | 23 | 13 | 42 | 37.65 | 91 | 85
1:44 | 1749 | 270.8 | 49.2 | 77.7 | 95 | 70 | 50.8 | 174.4 | 95.1 | 210.5 | 208.5 | 43.1 | 11.7 | 30 | 0.048 | 104 | 30.4 | 15.467 | 460.6 | 209.7 | 209.3 | 97.7 | 36.1 | 0.738 |  |  | 98.5 | 729.9 | 1.128 | -8 | 57.65 | 97 | 29 | 0.991 | 183.14 | 203 | 7820 | 207.24 | 55.2 | -46.81 | 16.75 | 43.82 | 41 | 45.33 | 42 | 23 | 13 | 42 | 37.65 | 92 | 85
1:44 | 1751 | 267.8 | 49.6 | 77.7 | 95 | 70 | 50.8 | 174.1 | 95.1 | 210.1 | 208.6 | 43.1 | 11.7 | 30 | 0.055 | 104 | 30.4 | 15.404 | 460.5 | 209.8 | 209.3 | 97.7 | 36.2 | 0.736 |  |  | 98.5 | 729.8 | 1.131 | -8 | 60 | 97 | 29 | 0.995 | 183.14 | 204 | 8550 | 206.9 | 55.65 | -47.06 | 16.81 | 43.78 | 41.2 | 45.23 | 42 | 23 | 13 | 42 | 38.04 | 93 | 88
1:44 | 1749 | 267.3 | 49.8 | 77.7 | 95 | 70 | 50.8 | 174.1 | 95.1 | 210.1 | 208.7 | 43.1 | 11.7 | 30 | 0.053 | 104 | 30.4 | 15.342 | 460.2 | 209.9 | 209.4 | 97.7 | 36.1 | 0.734 |  |  | 98.5 | 729.7 | 1.116 | -8 | 54.9 | 97 | 29 | 1.017 | 180 | 215 | 8260 | 208.19 | 55.4 | -46.75 | 16.94 | 43.82 | 41.09 | 45.12 | 42 | 23 | 13 | 42 | 38.04 | 91 | 84
1:44 | 1751 | 267.9 | 49.6 | 77.7 | 95 | 70 | 50.8 | 174 | 95.1 | 210 | 208.8 | 43.1 | 11.7 | 30 | 0.054 | 104 | 30.4 | 15.381 | 459.9 | 210 | 209.5 | 97.7 | 36.1 | 0.735 |  |  | 98.5 | 729.7 | 1.127 | -8 | 57.25 | 97 | 29 | 0.998 | 183.53 | 203 | 9780 | 206.58 | 55.77 | -46.88 | 16.81 | 43.83 | 41.22 | 45.12 | 42 | 23 | 13 | 42 | 38.04 | 90 | 82
1:44 | 1754 | 269.1 | 49.5 | 77.7 | 95 | 70 | 50.8 | 173.9 | 95.1 | 209.9 | 208.7 | 43.1 | 11.7 | 30 | 0.052 | 104 | 30.4 | 15.44 | 460.1 | 209.9 | 209.5 | 97.7 | 36.1 | 0.735 |  |  | 98.5 | 729.8 | 1.125 | -8 | 55.69 | 97 | 29 | 0.982 | 175.69 | 203 | 8730 | 208.83 | 54.68 | -46.75 | 16.88 | 43.91 | 41.11 | 45.12 | 42 | 23 | 13 | 42 | 38.04 | 93 | 82
1:44 | 1746 | 268.1 | 48.6 | 77.7 | 95 | 70 | 50.8 | 174 | 95.1 | 209.9 | 208.7 | 43.1 | 11.7 | 30 | 0.055 | 104 | 30.4 | 15.484 | 459.5 | 209.9 | 209.4 | 97.7 | 36.1 | 0.733 |  |  | 98.5 | 729.8 | 1.126 | -8 | 56.86 | 97 | 29 | 0.996 | 183.53 | 212 | 8920 | 208.19 | 55.67 | -47.19 | 16.81 | 43.82 | 41.28 | 45.03 | 42 | 23 | 13 | 42 | 38.04 | 95 | 85
1:44 | 1748 | 268.2 | 48.6 | 77.7 | 95 | 70 | 50.8 | 174.2 | 95.1 | 210.3 | 208.4 | 43 | 11.7 | 30 | 0.058 | 104 | 30.4 | 15.436 | 459.6 | 209.5 | 209 | 97.7 | 36.1 | 0.731 |  |  | 98.5 | 729.8 | 1.115 | -8 | 56.47 | 97 | 29 | 0.999 | 181.57 | 214 | 9360 | 209.82 | 56.35 | -47.12 | 16.81 | 43.7 | 41.28 | 45.03 | 42 | 23 | 13 | 42 | 38.04 | 95 | 85
1:44 | 1747 | 266.7 | 48.7 | 77.7 | 95 | 70 | 50.9 | 174.3 | 95.1 | 210.3 | 208.6 | 43 | 11.7 | 30 | 0.055 | 104 | 30.4 | 15.341 | 459.6 | 209.7 | 209.2 | 97.7 | 36.1 | 0.731 |  |  | 98.5 | 729.9 | 1.124 | -8 | 60.39 | 97 | 29 | 1 | 183.14 | 203 | 8680 | 206.26 | 56.27 | -46.81 | 17.12 | 43.73 | 41.12 | 45.03 | 42 | 23 | 13 | 42 | 38.04 | 90 | 84
1:44 | 1747 | 264.7 | 49.1 | 77.7 | 94.9 | 70 | 50.9 | 174 | 95.1 | 210 | 208.7 | 43 | 11.6 | 30 | 0.06 | 104 | 30.4 | 15.31 | 459.8 | 209.8 | 209.3 | 97.7 | 36.1 | 0.73 |  |  | 98.5 | 730 | 1.114 | -8 | 58.82 | 97 | 29 | 1 | 183.53 | 203 | 9460 | 207.89 | 55.98 | -46.94 | 16.88 | 43.9 | 41.19 | 44.92 | 42 | 23 | 13 | 42 | 38.04 | 90 | 87
1:44 | 1750 | 267.3 | 49.5 | 77.7 | 95 | 70 | 50.9 | 174.2 | 95.1 | 210.2 | 208.9 | 43 | 11.7 | 30 | 0.047 | 104 | 30.4 | 15.33 | 459.6 | 210.3 | 209.8 | 97.7 | 36.1 | 0.734 |  |  | 98.5 | 730.1 | 1.118 | -8 | 54.12 | 97 | 29 | 1.015 | 181.57 | 211 | 8920 | 211.11 | 55.18 | -47 | 17.12 | 43.76 | 41.13 | 45.03 | 42 | 23 | 13 | 42 | 38.04 | 92 | 86
1:44 | 1753 | 268.6 | 49.6 | 77.7 | 95 | 70 | 50.9 | 174.2 | 95.1 | 210.2 | 209.1 | 43 | 11.7 | 30 | 0.044 | 104.1 | 30.4 | 15.434 | 459.4 | 210.6 | 210.1 | 97.7 | 36.1 | 0.738 |  |  | 98.5 | 730.2 | 1.141 | -8 | 55.29 | 97 | 29 | 1.017 | 178.43 | 205 | 8700 | 211.43 | 53.72 | -47 | 17.19 | 43.88 | 41.34 | 45.03 | 42 | 23 | 13 | 42 | 38.04 | 87 | 84
1:44 | 1757 | 271.1 | 50.1 | 77.7 | 94.9 | 70 | 50.9 | 174.2 | 95.1 | 210.3 | 209 | 43.1 | 11.7 | 30 | 0.041 | 104.1 | 30.4 | 15.462 | 458.9 | 210.5 | 210 | 97.7 | 36.2 | 0.738 |  |  | 98.5 | 730.2 | 1.127 | -8 | 56.08 | 97 | 29 | 1.007 | 183.92 | 205 | 8190 | 211.11 | 55.69 | -47.12 | 17 | 43.63 | 41.07 | 45.12 | 42 | 23 | 13 | 42 | 38.04 | 92 | 82
1:44 | 1743 | 266.5 | 48.4 | 77.7 | 94.9 | 70 | 50.9 | 174.1 | 95.1 | 210.1 | 208.7 | 43.1 | 11.6 | 30 | 0.049 | 104 | 30.4 | 15.498 | 459.8 | 210.2 | 209.8 | 97.7 | 36.1 | 0.734 |  |  | 98.5 | 730.2 | 1.135 | -8 | 49.41 | 97 | 29 | 0.996 | 183.53 | 214 | 9290 | 208.51 | 54.67 | -46.88 | 16.88 | 43.88 | 41.17 | 45.12 | 42 | 23 | 13 | 42 | 38.04 | 90 | 86
1:44 | 1746 | 266.8 | 48.6 | 77.7 | 95 | 70 | 50.9 | 174.1 | 95.1 | 210.1 | 208.6 | 43.1 | 11.6 | 30 | 0.057 | 104 | 30.4 | 15.494 | 460 | 209.8 | 209.3 | 97.7 | 36.2 | 0.732 |  |  | 98.5 | 730.2 | 1.128 | -8 | 59.22 | 97 | 29 | 0.994 | 183.14 | 204 | 8850 | 206.26 | 55.23 | -46.94 | 16.69 | 43.84 | 41.2 | 45.23 | 42 | 23 | 13 | 42 | 38.04 | 91 | 82
1:44 | 1749 | 267 | 48.6 | 77.7 | 95 | 70 | 50.9 | 174 | 95.1 | 210.1 | 208.6 | 43 | 11.6 | 30 | 0.056 | 104 | 30.4 | 15.442 | 460.2 | 209.7 | 209.3 | 97.7 | 36.2 | 0.732 |  |  | 98.5 | 730.2 | 1.126 | -8 | 58.04 | 97 | 29 | 1.007 | 183.14 | 215 | 8870 | 209.82 | 55.26 | -47.06 | 16.81 | 43.85 | 41.07 | 45.12 | 42 | 23 | 13 | 42 | 38.04 | 93 | 82
1:44 | 1754 | 268 | 50.3 | 77.8 | 95.1 | 70 | 50.9 | 173.9 | 95.1 | 209.8 | 208.8 | 43 | 11.7 | 30 | 0.049 | 104 | 30.4 | 15.375 | 459.7 | 210.1 | 209.7 | 97.7 | 36.2 | 0.736 |  |  | 98.5 | 730.3 | 1.127 | -8 | 55.29 | 97 | 29 | 1 | 183.92 | 212 | 8510 | 211.11 | 53.9 | -47.12 | 17.06 | 43.88 | 41.06 | 45.03 | 42 | 23 | 13 | 42 | 38.04 | 91 | 83
1:44 | 1751 | 270.2 | 49.6 | 77.8 | 95 | 70 | 50.9 | 174.1 | 95.1 | 210.2 | 208.7 | 43 | 11.6 | 30 | 0.036 | 104.1 | 30.4 | 15.403 | 459.9 | 210.4 | 209.9 | 97.7 | 36.2 | 0.738 |  |  | 98.5 | 730.4 | 1.127 | -8 | 50.2 | 97 | 29 | 0.992 | 183.92 | 205 | 7990 | 208.51 | 54.9 | -47 | 16.94 | 43.73 | 41.05 | 45.12 | 42 | 23 | 13 | 42 | 38.04 | 91 | 82
1:44 | 1745 | 266.1 | 48.5 | 77.8 | 95 | 70 | 50.9 | 173.9 | 95.1 | 209.9 | 208.9 | 43 | 11.6 | 30 | 0.051 | 104 | 30.4 | 15.44 | 460.5 | 210.2 | 209.7 | 97.7 | 36.2 | 0.734 |  |  | 98.5 | 730.4 | 1.126 | -8 | 59.61 | 97 | 29 | 1.005 | 183.53 | 215 | 8330 | 209.82 | 55.82 | -46.94 | 16.88 | 43.69 | 41.01 | 45.23 | 42 | 23 | 13 | 42 | 38.04 | 92 | 82
1:44 | 1747 | 268 | 48.4 | 77.7 | 95 | 70 | 50.9 | 174 | 95.1 | 210 | 208.9 | 43 | 11.6 | 30 | 0.051 | 104 | 30.4 | 15.363 | 461.1 | 210.2 | 209.7 | 97.7 | 36.2 | 0.736 |  |  | 98.5 | 730.6 | 1.124 | -8 | 56.47 | 97 | 29 | 0.996 | 183.92 | 215 | 8580 | 208.83 | 55.25 | -47 | 17 | 43.77 | 41.05 | 45.12 | 42 | 23 | 13 | 42 | 38.04 | 95 | 85
1:44 | 1745 | 266 | 48.5 | 77.7 | 95 | 70 | 50.9 | 173.8 | 95.1 | 209.7 | 209.2 | 43 | 11.6 | 30 | 0.055 | 104 | 30.4 | 15.36 | 460.5 | 210.3 | 209.8 | 97.7 | 36.2 | 0.734 |  |  | 98.5 | 730.7 | 1.119 | -8 | 59.61 | 97 | 29 | 1.01 | 183.92 | 215 | 8950 | 208.83 | 55.58 | -47 | 17 | 43.68 | 41.09 | 45.12 | 42 | 23 | 13 | 42 | 38.04 | 91 | 86
1:44 | 1749 | 267.6 | 49 | 77.7 | 95 | 70 | 50.9 | 173.8 | 95.1 | 209.9 | 209.2 | 43 | 11.6 | 30 | 0.05 | 104 | 30.4 | 15.363 | 460.7 | 210.5 | 210 | 97.7 | 36.2 | 0.736 |  |  | 98.5 | 730.8 | 1.137 | -8 | 53.33 | 97 | 29 | 0.988 | 184.31 | 203 | 8120 | 206.26 | 55.72 | -46.88 | 16.81 | 43.77 | 40.87 | 45.03 | 42 | 23 | 13 | 42 | 38.04 | 94 | 85
1:44 | 1753 | 269.8 | 49.8 | 77.7 | 95 | 70 | 50.9 | 174.3 | 95.1 | 210.3 | 208.9 | 43 | 11.6 | 30 | 0.043 | 104.1 | 30.4 | 15.385 | 460.5 | 210.6 | 210.1 | 97.7 | 36.2 | 0.739 |  |  | 98.5 | 730.8 | 1.126 | -8 | 50.98 | 97 | 29 | 0.994 | 183.92 | 212 | 7770 | 211.11 | 55.86 | -46.81 | 16.81 | 43.54 | 41.18 | 45.03 | 42 | 23 | 13 | 42 | 38.04 | 90 | 86
1:44 | 1752 | 270.6 | 49.8 | 77.7 | 95 | 70 | 50.9 | 174.4 | 95.1 | 210.6 | 208.8 | 43 | 11.6 | 30 | 0.04 | 104 | 30.4 | 15.476 | 460.8 | 210.5 | 210 | 97.7 | 36.2 | 0.741 |  |  | 98.5 | 730.8 | 1.131 | -8 | 52.94 | 97 | 29 | 0.993 | 180.78 | 205 | 8160 | 208.51 | 55.07 | -46.81 | 17.19 | 43.85 | 41.13 | 45.12 | 42 | 23 | 13 | 42 | 38.04 | 93 | 84
1:44 | 1748 | 268.3 | 48.9 | 77.7 | 95 | 70 | 50.9 | 174.1 | 95.1 | 210.1 | 208.8 | 43 | 11.6 | 30 | 0.049 | 104 | 30.4 | 15.507 | 461.5 | 210.2 | 209.7 | 97.7 | 36.2 | 0.739 |  |  | 98.5 | 730.7 | 1.128 | -8 | 54.9 | 97 | 29 | 1.001 | 183.53 | 215 | 8260 | 208.83 | 55.66 | -46.88 | 16.88 | 43.86 | 41.18 | 45.12 | 42 | 23 | 13 | 42 | 38.04 | 94 | 84
1:44 | 1749 | 266.7 | 49.1 | 77.7 | 95 | 70 | 50.9 | 174.2 | 95.1 | 210.4 | 208.8 | 43 | 11.6 | 30 | 0.058 | 104 | 30.4 | 15.454 | 462.4 | 209.9 | 209.5 | 97.7 | 36.2 | 0.735 |  |  | 98.6 | 730.7 | 1.128 | -8 | 60.39 | 97 | 29 | 1 | 183.53 | 213 | 8870 | 208.51 | 55.29 | -47.12 | 16.88 | 43.68 | 41.17 | 45.12 | 42 | 23 | 13 | 42 | 38.04 | 93 | 82
1:44 | 1747 | 266.1 | 48.5 | 77.7 | 95 | 70 | 50.9 | 174 | 95.1 | 210.2 | 208.7 | 42.9 | 11.6 | 30 | 0.063 | 104 | 30.4 | 15.434 | 463.5 | 209.8 | 209.3 | 97.7 | 36.2 | 0.736 |  |  | 98.6 | 730.8 | 1.129 | -8 | 60 | 97 | 29 | 0.988 | 183.53 | 203 | 8920 | 206.58 | 55.72 | -46.88 | 16.94 | 43.82 | 41.19 | 45.03 | 42 | 23 | 13 | 42 | 38.04 | 91 | 81
1:44 | 1749 | 265.3 | 49.5 | 77.7 | 95 | 70 | 50.9 | 174 | 95.1 | 210 | 208.4 | 42.9 | 11.6 | 30 | 0.067 | 103.9 | 30.4 | 15.397 | 463.3 | 209.4 | 208.9 | 97.7 | 36.2 | 0.734 |  |  | 98.6 | 730.8 | 1.119 | -8 | 58.04 | 97 | 29 | 1 | 183.14 | 203 | 8550 | 207.57 | 56.43 | -47 | 16.81 | 43.78 | 41.23 | 44.92 | 42 | 23 | 13 | 42 | 38.04 | 92 | 77
1:44 | 1743 | 264.4 | 48.4 | 77.7 | 95.1 | 70 | 50.9 | 173.9 | 95.1 | 209.8 | 208.3 | 42.9 | 11.7 | 30 | 0.067 | 103.9 | 30.4 | 15.336 | 463.5 | 209.3 | 208.8 | 97.7 | 36.2 | 0.731 |  |  | 98.5 | 730.9 | 1.123 | -8 | 60 | 97 | 29 | 0.993 | 183.14 | 214 | 8190 | 209.18 | 56.03 | -46.88 | 16.88 | 43.9 | 41.29 | 44.83 | 42 | 23 | 13 | 42 | 38.04 | 93 | 81
1:44 | 1742 | 263.2 | 48.2 | 77.7 | 95 | 70 | 50.9 | 174.1 | 95.1 | 210 | 208.5 | 42.8 | 11.6 | 30 | 0.064 | 103.9 | 30.4 | 15.317 | 463.8 | 209.6 | 209.1 | 97.7 | 36.2 | 0.731 |  |  | 98.5 | 730.9 | 1.126 | -8 | 52.55 | 97 | 29 | 1.001 | 183.53 | 213 | 8480 | 208.83 | 56.45 | -46.94 | 16.88 | 43.92 | 41.17 | 44.83 | 42 | 23 | 13 | 42 | 38.04 | 93 | 82
1:44 | 1759 | 269.8 | 50.3 | 77.7 | 95.1 | 70 | 50.8 | 174 | 95.1 | 210.1 | 208.4 | 42.8 | 11.6 | 30 | 0.049 | 104 | 30.4 | 15.302 | 463.4 | 209.8 | 209.4 | 97.7 | 36.2 | 0.739 |  |  | 98.5 | 730.9 | 1.125 | -8 | 52.94 | 97 | 29 | 0.996 | 176.47 | 214 | 9730 | 206.26 | 55.43 | -47.12 | 16.81 | 43.54 | 41.14 | 44.83 | 42 | 23 | 13 | 42 | 38.04 | 95 | 85
1:44 | 1751 | 269.9 | 49.1 | 77.7 | 95 | 70 | 50.8 | 174.1 | 95.1 | 210.1 | 208.2 | 42.9 | 11.6 | 30 | 0.044 | 104 | 30.4 | 15.331 | 464.7 | 209.9 | 209.4 | 97.7 | 36.2 | 0.74 |  |  | 98.5 | 730.9 | 1.127 | -8 | 48.24 | 97 | 29 | 1.008 | 182.35 | 210 | 8700 | 208.51 | 56.58 | -46.81 | 16.75 | 43.84 | 41.17 | 44.83 | 42 | 23 | 13 | 42 | 38.04 | 94 | 84
1:44 | 1748 | 267.1 | 48.7 | 77.7 | 95 | 70 | 50.8 | 174 | 95.1 | 210.1 | 208.4 | 42.9 | 11.6 | 30 | 0.055 | 104 | 30.4 | 15.366 | 465.3 | 209.7 | 209.2 | 97.7 | 36.2 | 0.734 |  |  | 98.5 | 730.8 | 1.127 | -8 | 58.82 | 97 | 29 | 0.989 | 183.53 | 203 | 9160 | 206.26 | 56.47 | -47 | 16.88 | 43.83 | 41.16 | 45.03 | 42 | 23 | 13 | 42 | 38.04 | 92 | 84
1:44 | 1746 | 265.9 | 48.5 | 77.7 | 95 | 70 | 50.8 | 174.2 | 95.1 | 210.3 | 208.5 | 42.9 | 11.6 | 30 | 0.056 | 104 | 30.4 | 15.374 | 465.6 | 209.7 | 209.3 | 97.7 | 36.3 | 0.735 |  |  | 98.5 | 730.8 | 1.125 | -8 | 52.94 | 97 | 29 | 0.992 | 181.57 | 203 | 8040 | 206.9 | 56.38 | -47.06 | 16.94 | 43.95 | 41.27 | 45.03 | 42 | 23 | 13 | 42 | 38.04 | 93 | 79
1:44 | 1751 | 268.3 | 49.2 | 77.7 | 94.9 | 70 | 50.9 | 174.3 | 95.1 | 210.4 | 208.9 | 42.9 | 11.6 | 30 | 0.045 | 104 | 30.4 | 15.336 | 465.2 | 210.3 | 209.8 | 97.7 | 36.3 | 0.738 |  |  | 98.5 | 730.7 | 1.123 | -8 | 56.08 | 97 | 29 | 0.985 | 180.78 | 205 | 8730 | 208.83 | 56.3 | -47 | 17.19 | 43.91 | 41.12 | 45.03 | 42 | 23 | 13 | 42 | 38.04 | 89 | 87
1:44 | 1757 | 271.6 | 50 | 77.7 | 94.9 | 70 | 50.9 | 174.3 | 95.1 | 210.4 | 208.8 | 43 | 11.6 | 30 | 0.03 | 104.1 | 30.4 | 15.435 | 463.8 | 210.8 | 210.4 | 97.7 | 36.3 | 0.741 |  |  | 98.5 | 730.7 | 1.122 | -8 | 49.02 | 97 | 29 | 0.999 | 183.14 | 212 | 8700 | 211.11 | 55.14 | -47.12 | 17 | 43.61 | 41.06 | 45.12 | 42 | 23 | 13 | 42 | 38.04 | 91 | 88
1:44 | 1747 | 269 | 47.8 | 77.7 | 94.9 | 70 | 50.9 | 174 | 95.1 | 210 | 208.7 | 43 | 11.6 | 30 | 0.03 | 104.1 | 30.4 | 15.536 | 464.1 | 210.8 | 210.4 | 97.7 | 36.3 | 0.739 |  |  | 98.5 | 730.6 | 1.147 | -8 | 46.67 | 97 | 29 | 0.992 | 183.53 | 210 | 8190 | 208.51 | 54.71 | -46.94 | 17.19 | 43.64 | 41.08 | 45.23 | 42 | 23 | 13 | 42 | 38.04 | 91 | 86
1:44 | 1751 | 267.8 | 49.6 | 77.7 | 94.9 | 70 | 50.9 | 173.9 | 95.1 | 209.9 | 208.9 | 43.1 | 11.6 | 30 | 0.042 | 104 | 30.4 | 15.534 | 463.7 | 210.5 | 210 | 97.7 | 36.3 | 0.737 |  |  | 98.5 | 730.6 | 1.119 | -8 | 58.82 | 97 | 29 | 0.99 | 176.47 | 215 | 8680 | 207.89 | 56.14 | -46.88 | 16.94 | 43.73 | 41.04 | 45.33 | 42 | 23 | 13 | 42 | 38.04 | 95 | 87
1:44 | 1751 | 269.4 | 49.5 | 77.7 | 94.9 | 70 | 50.9 | 174 | 95.1 | 210 | 209.2 | 43.1 | 11.6 | 30 | 0.038 | 104.1 | 30.4 | 15.479 | 463.4 | 210.8 | 210.4 | 97.7 | 36.2 | 0.739 |  |  | 98.5 | 730.5 | 1.122 | -8 | 52.55 | 97 | 29 | 0.991 | 183.92 | 205 | 8120 | 208.51 | 55.69 | -46.81 | 17.19 | 43.72 | 41.09 | 45.33 | 42 | 23 | 13 | 42 | 38.04 | 98 | 88
1:44 | 1757 | 271 | 50.1 | 77.7 | 94.9 | 70 | 50.9 | 174 | 95.1 | 210.1 | 209.5 | 43.1 | 11.6 | 30 | 0.032 | 104.1 | 30.4 | 15.481 | 462.9 | 211.1 | 210.7 | 97.7 | 36.2 | 0.742 |  |  | 98.5 | 730.5 | 1.121 | -8 | 51.76 | 97 | 29 | 1.011 | 184.31 | 215 | 8260 | 208.83 | 55.82 | -47.19 | 17.25 | 43.5 | 41.08 | 45.33 | 42 | 23 | 13 | 42 | 38.04 | 90 | 85
1:44 | 1762 | 273.4 | 50.6 | 77.7 | 95 | 70 | 50.9 | 174.2 | 95.1 | 210.4 | 209.4 | 43.1 | 11.6 | 30 | 0.031 | 104.1 | 30.4 | 15.484 | 463.5 | 211.1 | 210.6 | 97.7 | 36.2 | 0.744 |  |  | 98.5 | 730.6 | 1.12 | -8 | 54.9 | 97 | 29 | 1.01 | 182.35 | 205 | 8140 | 208.19 | 54.39 | -47.12 | 17 | 43.49 | 41.05 | 45.33 | 42 | 23 | 13 | 42 | 38.04 | 93 | 83
1:44 | 1756 | 273.2 | 50.3 | 77.7 | 95 | 70 | 50.9 | 174.2 | 95.1 | 210.3 | 208.9 | 43.2 | 11.6 | 30 | 0.032 | 104.1 | 30.4 | 15.541 | 463.4 | 210.7 | 210.3 | 97.7 | 36.2 | 0.743 |  |  | 98.5 | 730.5 | 1.124 | -8 | 44.71 | 97 | 29 | 0.993 | 183.53 | 214 | 9160 | 208.83 | 55.22 | -46.88 | 16.75 | 43.84 | 41.07 | 45.33 | 42 | 23 | 13 | 42 | 37.65 | 90 | 84
1:44 | 1747 | 270.7 | 48 | 77.7 | 95 | 70 | 50.9 | 174 | 95.1 | 210 | 208.8 | 43.2 | 11.6 | 30 | 0.043 | 104 | 30.4 | 15.587 | 464.7 | 210.2 | 209.7 | 97.7 | 36.2 | 0.74 |  |  | 98.5 | 730.4 | 1.127 | -8 | 57.25 | 97 | 29 | 0.991 | 183.14 | 204 | 8820 | 206.58 | 55.1 | -46.81 | 16.88 | 43.84 | 41.05 | 45.44 | 42 | 23 | 13 | 42 | 38.04 | 93 | 83
1:44 | 1750 | 266.4 | 49.6 | 77.7 | 95 | 70 | 50.9 | 173.8 | 95.1 | 209.8 | 208.6 | 43.1 | 11.6 | 30 | 0.058 | 104 | 30.4 | 15.494 | 466.1 | 209.8 | 209.3 | 97.7 | 36.2 | 0.735 |  |  | 98.6 | 730.4 | 1.133 | -8 | 57.65 | 97 | 29 | 1.009 | 183.14 | 214 | 8870 | 209.5 | 57.22 | -47.06 | 16.81 | 43.64 | 41.2 | 45.23 | 42 | 23 | 13 | 42 | 38.04 | 95 | 82
1:44 | 1745 | 267.2 | 47.3 | 77.7 | 95 | 70 | 50.9 | 173.9 | 95.2 | 210 | 208.5 | 43.1 | 11.6 | 30 | 0.06 | 104 | 30.4 | 15.316 | 467.1 | 209.6 | 209.1 | 97.7 | 36.2 | 0.734 |  |  | 98.6 | 730.3 | 1.13 | -8 | 58.04 | 97 | 29 | 0.997 | 182.75 | 212 | 7870 | 209.82 | 56.6 | -46.88 | 16.75 | 43.84 | 41.14 | 45.23 | 42 | 23 | 13 | 42 | 38.04 | 91 | 82
1:44 | 1750 | 268.5 | 49.1 | 77.7 | 95 | 70 | 50.9 | 173.8 | 95.2 | 209.9 | 208.9 | 43 | 11.6 | 30 | 0.057 | 104 | 30.4 | 15.311 | 467.6 | 209.9 | 209.4 | 97.7 | 36.2 | 0.735 |  |  | 98.5 | 730.4 | 1.128 | -8 | 60 | 97 | 29 | 1.007 | 183.14 | 213 | 8190 | 208.83 | 55.23 | -47.12 | 16.88 | 43.79 | 41.28 | 45.12 | 42 | 23 | 13 | 42 | 38.04 | 91 | 86
1:44 | 1757 | 270.1 | 50.3 | 77.7 | 95 | 70 | 50.9 | 173.9 | 95.1 | 210 | 208.9 | 43 | 11.6 | 30 | 0.04 | 104.1 | 30.4 | 15.355 | 467.5 | 210.5 | 210.1 | 97.7 | 36.2 | 0.738 |  |  | 98.5 | 730.4 | 1.132 | -8 | 54.9 | 97 | 29 | 0.994 | 183.53 | 205 | 8550 | 211.43 | 55.72 | -46.94 | 17 | 43.91 | 41.1 | 45.03 | 42 | 23 | 13 | 42 | 38.04 | 92 | 83
1:44 | 1747 | 270 | 48.2 | 77.7 | 95 | 70 | 50.9 | 174 | 95.1 | 209.9 | 208.6 | 43 | 11.6 | 30 | 0.035 | 104 | 30.4 | 15.381 | 467 | 210.5 | 210 | 97.7 | 36.2 | 0.74 |  |  | 98.5 | 730.5 | 1.119 | -8 | 51.37 | 97 | 29 | 0.994 | 182.35 | 205 | 9970 | 211.11 | 55.61 | -47 | 16.81 | 43.59 | 41.17 | 45.12 | 42 | 23 | 13 | 42 | 38.04 | 91 | 89
1:44 | 1756 | 270.7 | 50.4 | 77.7 | 95 | 70 | 50.9 | 173.8 | 95.1 | 209.8 | 208.7 | 43.1 | 11.6 | 30 | 0.04 | 104.1 | 30.4 | 15.41 | 465.2 | 210.3 | 209.9 | 97.7 | 36.2 | 0.74 |  |  | 98.5 | 730.5 | 1.124 | -8 | 56.86 | 97 | 29 | 0.991 | 183.53 | 204 | 8990 | 208.83 | 56.34 | -46.88 | 17.06 | 44.09 | 41.13 | 45.23 | 42 | 23 | 13 | 42 | 38.04 | 91 | 88
1:44 | 1748 | 270.1 | 47.6 | 77.7 | 95 | 70 | 50.9 | 173.9 | 95.1 | 210 | 208.5 | 43.1 | 11.6 | 30 | 0.036 | 104.1 | 30.4 | 15.466 | 465.7 | 210.4 | 209.9 | 97.7 | 36.2 | 0.738 |  |  | 98.5 | 730.4 | 1.131 | -8 | 49.8 | 97 | 29 | 0.999 | 183.53 | 211 | 8190 | 209.82 | 55.59 | -46.94 | 16.75 | 43.88 | 41.09 | 45.12 | 42 | 23 | 13 | 42 | 38.04 | 93 | 86
1:45 | 1752 | 268.9 | 49.7 | 77.7 | 95 | 70 | 50.9 | 174.4 | 95.1 | 210.5 | 208.6 | 43.1 | 11.6 | 30 | 0.044 | 104.1 | 30.4 | 15.444 | 465.6 | 210.1 | 209.6 | 97.7 | 36.2 | 0.736 |  |  | 98.6 | 730.4 | 1.127 | -8 | 58.04 | 97 | 29 | 1.002 | 183.14 | 204 | 8770 | 206.58 | 56.34 | -47 | 16.94 | 43.91 | 41.26 | 45.33 | 42 | 23 | 13 | 42 | 38.04 | 92 | 83
1:45 | 1749 | 268.8 | 49.6 | 77.7 | 95 | 70 | 50.9 | 174.4 | 95.1 | 210.3 | 208.7 | 43.1 | 11.6 | 30 | 0.048 | 104.1 | 30.4 | 15.438 | 465.8 | 210 | 209.6 | 97.7 | 36.2 | 0.738 |  |  | 98.6 | 730.4 | 1.121 | -8 | 50.59 | 97 | 29 | 0.992 | 183.53 | 215 | 8600 | 208.83 | 55.11 | -46.88 | 17.19 | 43.91 | 41.22 | 45.23 | 42 | 23 | 13 | 42 | 38.04 | 91 | 87
1:45 | 1748 | 269.1 | 48.4 | 77.7 | 95 | 70 | 50.9 | 173.9 | 95.2 | 209.8 | 208.8 | 43.1 | 11.6 | 30 | 0.047 | 104 | 30.4 | 15.422 | 464.8 | 210.2 | 209.7 | 97.7 | 36.3 | 0.738 |  |  | 98.6 | 730.3 | 1.121 | -8 | 57.65 | 97 | 29 | 0.983 | 183.92 | 204 | 9140 | 208.19 | 55.85 | -46.81 | 16.81 | 43.86 | 41.19 | 45.23 | 42 | 23 | 13 | 42 | 38.04 | 92 | 91
1:45 | 1747 | 268.7 | 48.9 | 77.7 | 95 | 70 | 50.9 | 173.6 | 95.2 | 209.4 | 208.9 | 43.1 | 11.6 | 30 | 0.042 | 104 | 30.4 | 15.392 | 461.8 | 210.4 | 209.9 | 97.7 | 36.3 | 0.738 |  |  | 98.6 | 730.3 | 1.112 | -8 | 53.73 | 97 | 29 | 0.993 | 179.22 | 213 | 8330 | 208.83 | 54.67 | -47 | 16.94 | 43.66 | 41.1 | 45.12 | 42 | 23 | 13 | 42 | 38.04 | 95 | 92
1:45 | 1747 | 265.9 | 49 | 77.7 | 95 | 70 | 50.9 | 173.4 | 95.2 | 209.2 | 209.2 | 43.1 | 11.6 | 30 | 0.052 | 104 | 30.4 | 15.426 | 461.6 | 210.4 | 209.9 | 97.7 | 36.3 | 0.736 |  |  | 98.6 | 730.3 | 1.12 | -8 | 60 | 97 | 29 | 0.985 | 183.92 | 204 | 8770 | 209.5 | 55.38 | -46.88 | 17.06 | 43.9 | 41.09 | 45.12 | 42 | 23 | 13 | 42 | 38.04 | 92 | 87
1:45 | 1752 | 267.1 | 49.9 | 77.7 | 95 | 70 | 50.9 | 173.4 | 95.1 | 209.3 | 209.3 | 43 | 11.6 | 30 | 0.049 | 104.1 | 30.4 | 15.443 | 461.9 | 210.5 | 210 | 97.7 | 36.4 | 0.737 |  |  | 98.6 | 730.4 | 1.121 | -8 | 57.25 | 97 | 29 | 1.005 | 183.14 | 216 | 8260 | 208.83 | 54.08 | -47.12 | 17.06 | 43.58 | 41.02 | 45.03 | 42 | 23 | 13 | 42 | 38.04 | 96 | 89
1:45 | 1757 | 269.5 | 50.4 | 77.7 | 95 | 70 | 50.9 | 173.9 | 95.2 | 210 | 209.2 | 43 | 11.6 | 30 | 0.044 | 104 | 30.4 | 15.407 | 461.4 | 210.5 | 210 | 97.7 | 36.4 | 0.738 |  |  | 98.6 | 730.6 | 1.125 | -8 | 54.12 | 97 | 29 | 0.991 | 177.25 | 203 | 9820 | 206.9 | 55.54 | -46.88 | 17 | 43.88 | 40.91 | 45.03 | 42 | 23 | 13 | 42 | 38.04 | 91 | 86
1:45 | 1753 | 270.6 | 49.5 | 77.7 | 95 | 70 | 50.9 | 173.9 | 95.2 | 209.9 | 208.6 | 43 | 11.6 | 30 | 0.037 | 104.1 | 30.4 | 15.437 | 460.6 | 210.4 | 210 | 97.7 | 36.4 | 0.744 |  |  | 98.6 | 730.5 | 1.13 | -8 | 48.63 | 97 | 29 | 1.015 | 182.75 | 209 | 8730 | 208.51 | 55.54 | -46.94 | 16.94 | 43.79 | 41.03 | 45.12 | 42 | 23 | 13 | 42 | 38.04 | 91 | 88
1:45 | 1747 | 267.9 | 48.8 | 77.7 | 95.1 | 70 | 50.9 | 173.5 | 95.2 | 209.4 | 208.6 | 43 | 11.6 | 30 | 0.049 | 104.1 | 30.4 | 15.489 | 461.9 | 210 | 209.6 | 97.7 | 36.4 | 0.739 |  |  | 98.6 | 730.5 | 1.128 | -8 | 58.04 | 97 | 29 | 0.999 | 182.35 | 203 | 7990 | 206.9 | 55.71 | -47.19 | 17 | 43.87 | 40.94 | 45.12 | 42 | 23 | 13 | 42 | 38.04 | 89 | 89
1:45 | 1753 | 269.6 | 49.7 | 77.7 | 95.1 | 70 | 50.9 | 173.8 | 95.1 | 209.8 | 208.7 | 43 | 11.6 | 30 | 0.054 | 104.1 | 30.4 | 15.444 | 461.8 | 209.9 | 209.4 | 97.7 | 36.4 | 0.739 |  |  | 98.5 | 730.5 | 1.128 | -8 | 58.82 | 97 | 29 | 1.022 | 183.14 | 204 | 8260 | 208.51 | 55.33 | -46.94 | 16.81 | 43.68 | 40.96 | 45.12 | 42 | 23 | 13 | 42 | 38.04 | 89 | 88
1:45 | 1755 | 271 | 49.8 | 77.7 | 95 | 70 | 50.9 | 174 | 95.1 | 210.1 | 208.6 | 43 | 11.6 | 30 | 0.048 | 104 | 30.4 | 15.415 | 461.4 | 209.9 | 209.4 | 97.7 | 36.4 | 0.739 |  |  | 98.5 | 730.4 | 1.118 | -8 | 54.9 | 97 | 29 | 0.986 | 183.53 | 214 | 9460 | 208.83 | 56.46 | -47.12 | 16.94 | 43.63 | 41.19 | 45.03 | 42 | 23 | 13 | 42 | 37.65 | 90 | 88
1:45 | 1747 | 268.9 | 48.4 | 77.7 | 95 | 70 | 50.9 | 173.7 | 95.1 | 209.7 | 208.7 | 43 | 11.6 | 30 | 0.048 | 104 | 30.4 | 15.405 | 463.1 | 210.1 | 209.6 | 97.7 | 36.3 | 0.738 |  |  | 98.5 | 730.3 | 1.133 | -8 | 57.25 | 97 | 29 | 0.992 | 183.92 | 213 | 8750 | 208.83 | 57.1 | -46.94 | 16.94 | 43.64 | 40.97 | 45.03 | 42 | 23 | 13 | 42 | 38.04 | 96 | 88
1:45 | 1745 | 267.8 | 47.6 | 77.7 | 95 | 70 | 50.9 | 173.7 | 95.1 | 209.6 | 208.8 | 43 | 11.6 | 30 | 0.05 | 104 | 30.4 | 15.406 | 463.4 | 210.1 | 209.7 | 97.7 | 36.3 | 0.737 |  |  | 98.6 | 730.2 | 1.146 | -8 | 55.69 | 97 | 29 | 1.006 | 183.53 | 215 | 8480 | 208.51 | 54.61 | -47.12 | 16.88 | 43.68 | 41.03 | 45.03 | 42 | 23 | 13 | 42 | 38.04 | 95 | 87
1:45 | 1748 | 264.3 | 49.7 | 77.7 | 95 | 70 | 50.9 | 173.6 | 95.1 | 209.5 | 208.7 | 43 | 11.6 | 30 | 0.06 | 104 | 30.4 | 15.389 | 463.6 | 209.9 | 209.4 | 97.7 | 36.3 | 0.733 |  |  | 98.6 | 730.2 | 1.109 | -8 | 58.43 | 97 | 29 | 1.011 | 177.65 | 214 | 7920 | 206.58 | 55.94 | -46.75 | 17 | 43.76 | 41.01 | 45.03 | 42 | 23 | 13 | 42 | 38.04 | 95 | 89
1:45 | 1748 | 267.2 | 49 | 77.7 | 95 | 70 | 50.9 | 174.3 | 95.1 | 210.5 | 208.9 | 43 | 11.6 | 30 | 0.053 | 104 | 30.4 | 15.326 | 461.3 | 210.2 | 209.8 | 97.7 | 36.3 | 0.737 |  |  | 98.6 | 730.2 | 1.116 | -8 | 57.65 | 97 | 29 | 1.029 | 183.53 | 206 | 8750 | 208.19 | 54.42 | -47 | 16.81 | 43.82 | 41.17 | 45.03 | 42 | 23 | 13 | 42 | 38.04 | 90 | 84
1:45 | 1755 | 269.5 | 49.9 | 77.7 | 95 | 70 | 50.9 | 174.6 | 95.1 | 210.8 | 209.3 | 43 | 11.6 | 30 | 0.05 | 104 | 30.4 | 15.371 | 459.7 | 210.5 | 210 | 97.7 | 36.3 | 0.741 |  |  | 98.6 | 730.2 | 1.119 | -8 | 58.43 | 97 | 29 | 0.997 | 183.92 | 216 | 8730 | 211.43 | 55.81 | -46.88 | 16.81 | 43.79 | 41.06 | 44.92 | 42 | 23 | 13 | 42 | 38.04 | 93 | 84
1:45 | 1756 | 272.7 | 49.9 | 77.7 | 95 | 70 | 50.9 | 174.6 | 95.1 | 210.7 | 208.7 | 43 | 11.6 | 30 | 0.037 | 104.1 | 30.4 | 15.47 | 459.8 | 210.4 | 210 | 97.7 | 36.3 | 0.745 |  |  | 98.6 | 730.2 | 1.124 | -8 | 49.41 | 97 | 29 | 1.013 | 183.14 | 210 | 8870 | 209.5 | 54.54 | -46.81 | 16.81 | 43.88 | 41.23 | 44.92 | 42 | 23 | 13 | 42 | 38.04 | 94 | 86
1:45 | 1746 | 268.9 | 48.7 | 77.7 | 95 | 70 | 50.9 | 174 | 95.1 | 209.9 | 208.3 | 43 | 11.6 | 30 | 0.044 | 104 | 30.4 | 15.547 | 461.1 | 210 | 209.5 | 97.7 | 36.3 | 0.741 |  |  | 98.6 | 730.1 | 1.122 | -8 | 47.84 | 97 | 29 | 0.99 | 182.35 | 204 | 7850 | 206.9 | 55.31 | -46.88 | 16.94 | 43.94 | 41.25 | 45.23 | 42 | 23 | 13 | 42 | 38.04 | 95 | 86
1:45 | 1742 | 265.3 | 48 | 77.7 | 94.9 | 70 | 50.9 | 173.7 | 95.1 | 209.5 | 208.4 | 43 | 11.6 | 30 | 0.055 | 104 | 30.4 | 15.47 | 462.1 | 209.6 | 209.2 | 97.7 | 36.2 | 0.736 |  |  | 98.6 | 730.1 | 1.129 | -8 | 59.61 | 97 | 29 | 1.007 | 183.14 | 212 | 8190 | 209.82 | 56.58 | -47 | 17 | 43.95 | 41.32 | 45.03 | 42 | 23 | 13 | 42 | 38.04 | 95 | 87
1:45 | 1751 | 266.8 | 49.2 | 77.7 | 95 | 70 | 50.9 | 173.6 | 95.1 | 209.5 | 208.5 | 43 | 11.6 | 30 | 0.061 | 104 | 30.4 | 15.324 | 462.4 | 209.6 | 209.1 | 97.7 | 36.2 | 0.735 |  |  | 98.6 | 730.3 | 1.133 | -8 | 59.22 | 97 | 29 | 0.993 | 183.14 | 203 | 8260 | 207.24 | 56.6 | -46.81 | 17.12 | 43.92 | 41.29 | 45.03 | 42 | 23 | 13 | 42 | 38.04 | 94 | 88
1:45 | 1748 | 267.4 | 49.5 | 77.7 | 95 | 70 | 50.9 | 173.5 | 95.1 | 209.3 | 208.7 | 42.9 | 11.6 | 30 | 0.058 | 104 | 30.4 | 15.283 | 463.3 | 209.7 | 209.2 | 97.7 | 36.2 | 0.736 |  |  | 98.6 | 730.3 | 1.129 | -8 | 58.82 | 97 | 29 | 1.003 | 183.53 | 204 | 8260 | 209.18 | 55.46 | -47 | 17 | 43.79 | 41.26 | 44.92 | 42 | 23 | 13 | 42 | 38.04 | 94 | 88
1:45 | 1751 | 269.2 | 49.1 | 77.7 | 95 | 70 | 50.9 | 173.5 | 95.1 | 209.4 | 208.8 | 42.9 | 11.6 | 30 | 0.054 | 104 | 30.4 | 15.324 | 463.3 | 209.9 | 209.4 | 97.7 | 36.2 | 0.737 |  |  | 98.6 | 730.3 | 1.124 | -8 | 59.22 | 97 | 29 | 1.007 | 183.53 | 215 | 8260 | 208.51 | 56.61 | -46.88 | 17 | 43.65 | 41.12 | 44.92 | 42 | 23 | 13 | 42 | 38.04 | 93 | 88
1:45 | 1758 | 271.6 | 50.7 | 77.7 | 95 | 70 | 50.9 | 174.3 | 95.1 | 210.6 | 208.7 | 42.9 | 11.6 | 30 | 0.043 | 104.1 | 30.4 | 15.391 | 462 | 210.1 | 209.7 | 97.7 | 36.2 | 0.739 |  |  | 98.6 | 730.3 | 1.127 | -8 | 52.16 | 97 | 29 | 0.995 | 183.14 | 212 | 8730 | 211.11 | 55.34 | -47.12 | 17 | 43.7 | 41.25 | 44.92 | 42 | 23 | 13 | 42 | 38.04 | 91 | 88
1:45 | 1746 | 268.9 | 48.8 | 77.7 | 95 | 70 | 50.9 | 174.6 | 95.1 | 210.9 | 208.3 | 42.9 | 11.6 | 30 | 0.04 | 104.1 | 30.4 | 15.452 | 460.1 | 210 | 209.6 | 97.7 | 36.2 | 0.74 |  |  | 98.6 | 730.1 | 1.125 | -8 | 47.45 | 97 | 29 | 0.993 | 182.75 | 204 | 8290 | 208.19 | 55.62 | -46.88 | 17.12 | 43.99 | 41.28 | 44.92 | 42 | 23 | 13 | 42 | 38.04 | 87 | 90
1:45 | 1749 | 266.6 | 49.5 | 77.7 | 95 | 70 | 50.9 | 174.4 | 95.1 | 210.6 | 208.7 | 42.9 | 11.6 | 30 | 0.049 | 104 | 30.4 | 15.43 | 459.2 | 210 | 209.6 | 97.7 | 36.2 | 0.736 |  |  | 98.6 | 730.1 | 1.124 | -8 | 58.04 | 97 | 29 | 0.992 | 182.35 | 215 | 7970 | 211.11 | 56.42 | -47 | 17.19 | 43.93 | 41.15 | 45.03 | 42 | 23 | 13 | 42 | 38.04 | 90 | 88
1:45 | 1751 | 268.3 | 49.7 | 77.7 | 94.9 | 70 | 50.9 | 174.6 | 95.1 | 210.9 | 208.8 | 42.9 | 11.6 | 30 | 0.047 | 104 | 30.4 | 15.409 | 460.2 | 210.2 | 209.7 | 97.7 | 36.2 | 0.738 |  |  | 98.5 | 730.1 | 1.12 | -8 | 53.33 | 97 | 29 | 1.026 | 176.08 | 204 | 9310 | 206.26 | 55.65 | -47 | 17 | 43.73 | 41.15 | 45.03 | 42 | 23 | 13 | 42 | 38.04 | 91 | 88
1:45 | 1751 | 268 | 49.5 | 77.7 | 94.9 | 70 | 50.9 | 174.6 | 95.1 | 210.9 | 209.2 | 43 | 11.6 | 30 | 0.05 | 104 | 30.4 | 15.385 | 460.4 | 210.4 | 209.9 | 97.7 | 36.2 | 0.738 |  |  | 98.5 | 730.2 | 1.129 | -8 | 60.39 | 97 | 29 | 0.993 | 183.92 | 214 | 8900 | 211.43 | 55.4 | -47.12 | 17 | 43.84 | 41.03 | 45.03 | 42 | 23 | 13 | 42 | 38.04 | 99 | 86
1:45 | 1749 | 267.4 | 49.5 | 77.7 | 94.9 | 70 | 50.9 | 174.6 | 95.1 | 210.7 | 209.3 | 43 | 11.6 | 30 | 0.048 | 104 | 30.4 | 15.395 | 460.6 | 210.6 | 210.1 | 97.7 | 36.2 | 0.739 |  |  | 98.5 | 730.3 | 1.121 | -8 | 49.41 | 97 | 29 | 1.015 | 184.31 | 214 | 8140 | 208.19 | 55.4 | -46.88 | 17 | 43.76 | 40.95 | 45.03 | 42 | 23 | 13 | 42 | 38.04 | 92 | 87
1:45 | 1755 | 270.5 | 49.9 | 77.7 | 94.9 | 70 | 50.9 | 174.8 | 95.1 | 211.1 | 209.1 | 43 | 11.6 | 30 | 0.044 | 104 | 30.4 | 15.416 | 460.3 | 210.5 | 210 | 97.7 | 36.2 | 0.74 |  |  | 98.5 | 730.3 | 1.115 | -8 | 58.82 | 97 | 29 | 0.994 | 183.53 | 204 | 8600 | 206.9 | 56.43 | -47.06 | 16.69 | 43.42 | 41.18 | 45.03 | 42 | 23 | 13 | 42 | 38.04 | 96 | 87
1:45 | 1753 | 271 | 50 | 77.7 | 94.9 | 70 | 50.9 | 175 | 95.1 | 211.3 | 208.8 | 43 | 11.6 | 30 | 0.035 | 104 | 30.4 | 15.459 | 461 | 210.5 | 210.1 | 97.7 | 36.2 | 0.743 |  |  | 98.6 | 730.2 | 1.123 | -8 | 46.67 | 97 | 29 | 0.979 | 183.53 | 213 | 9020 | 211.11 | 53.73 | -47.06 | 17.19 | 43.6 | 40.96 | 45.12 | 42 | 23 | 13 | 42 | 37.65 | 92 | 80
1:45 | 1749 | 270 | 49.3 | 77.7 | 94.9 | 70 | 50.9 | 174.9 | 95.1 | 211.2 | 208.9 | 43.1 | 11.6 | 30 | 0.04 | 104 | 30.4 | 15.514 | 461.9 | 210.4 | 209.9 | 97.7 | 36.2 | 0.74 |  |  | 98.6 | 730.1 | 1.128 | -8 | 56.08 | 97 | 29 | 0.988 | 183.14 | 205 | 9530 | 209.82 | 54.66 | -47 | 17 | 43.85 | 41.08 | 45.23 | 42 | 23 | 13 | 42 | 38.04 | 91 | 88
1:45 | 1743 | 265.6 | 47.9 | 77.7 | 94.9 | 70 | 50.9 | 174.4 | 95.1 | 210.5 | 209.2 | 43.1 | 11.6 | 30 | 0.057 | 104 | 30.4 | 15.448 | 460.6 | 210.3 | 209.8 | 97.7 | 36.2 | 0.734 |  |  | 98.6 | 730.2 | 1.131 | -8 | 59.61 | 97 | 29 | 0.991 | 183.92 | 203 | 8020 | 206.58 | 56.28 | -46.88 | 17 | 43.68 | 41 | 45.23 | 42 | 23 | 13 | 42 | 38.04 | 92 | 88
1:45 | 1744 | 264.6 | 48.5 | 77.7 | 95 | 70 | 51 | 174.4 | 95.1 | 210.4 | 209.2 | 43 | 11.6 | 30 | 0.06 | 104 | 30.4 | 15.393 | 460.9 | 210.2 | 209.8 | 97.7 | 36.2 | 0.731 |  |  | 98.6 | 730.3 | 1.124 | -8 | 58.43 | 97 | 29 | 0.989 | 183.53 | 204 | 7940 | 209.18 | 55.11 | -46.94 | 16.88 | 43.69 | 41.16 | 45.03 | 42 | 23 | 13 | 42 | 38.04 | 87 | 89
1:45 | 1745 | 265.1 | 48.1 | 77.7 | 95 | 70 | 51 | 174.3 | 95.1 | 210.4 | 209 | 43 | 11.6 | 30 | 0.063 | 104 | 30.4 | 15.342 | 461 | 210.1 | 209.6 | 97.7 | 36.2 | 0.73 |  |  | 98.6 | 730.5 | 1.126 | -8 | 59.22 | 97 | 29 | 0.992 | 183.92 | 213 | 8550 | 209.82 | 56.27 | -47 | 16.88 | 43.76 | 41.2 | 45.03 | 42 | 23 | 13 | 42 | 38.04 | 89 | 84
1:45 | 1746 | 265.8 | 48.9 | 77.7 | 95 | 70 | 51 | 174.5 | 95.1 | 210.5 | 208.9 | 42.9 | 11.6 | 30 | 0.062 | 104 | 30.4 | 15.304 | 459.9 | 210 | 209.5 | 97.7 | 36.2 | 0.732 |  |  | 98.5 | 730.6 | 1.12 | -8 | 57.65 | 97 | 29 | 1.002 | 183.53 | 215 | 7680 | 206.26 | 56.45 | -46.81 | 16.94 | 43.84 | 41.16 | 44.92 | 42 | 23 | 13 | 42 | 38.04 | 89 | 84
1:45 | 1754 | 268.6 | 49.9 | 77.7 | 95 | 70 | 50.9 | 174.6 | 95.1 | 210.8 | 208.9 | 42.9 | 11.6 | 30 | 0.052 | 104 | 30.4 | 15.289 | 459.7 | 210.2 | 209.7 | 97.7 | 36.2 | 0.734 |  |  | 98.6 | 730.7 | 1.139 | -8 | 59.22 | 97 | 29 | 1.011 | 183.53 | 205 | 8360 | 208.51 | 54.55 | -46.94 | 17.12 | 43.96 | 41.18 | 44.92 | 42 | 23 | 13 | 42 | 38.04 | 91 | 82
1:45 | 1749 | 269.6 | 48.9 | 77.7 | 95 | 70 | 51 | 174.9 | 95.1 | 211.1 | 208.6 | 42.9 | 11.6 | 30 | 0.041 | 104 | 30.4 | 15.387 | 458.9 | 210.3 | 209.8 | 97.7 | 36.2 | 0.735 |  |  | 98.5 | 730.7 | 1.122 | -8 | 51.76 | 97 | 29 | 0.997 | 176.47 | 212 | 8850 | 209.82 | 55.34 | -47.12 | 17.19 | 43.61 | 41.25 | 45.03 | 42 | 23 | 13 | 42 | 38.04 | 94 | 83
1:45 | 1752 | 267.9 | 49.7 | 77.7 | 95 | 70 | 51 | 174.7 | 95.1 | 210.8 | 208.7 | 43 | 11.6 | 30 | 0.051 | 104 | 30.4 | 15.435 | 458.9 | 210.1 | 209.7 | 97.7 | 36.2 | 0.733 |  |  | 98.5 | 730.7 | 1.124 | -8 | 53.73 | 97 | 29 | 0.986 | 183.14 | 203 | 8900 | 206.9 | 55.27 | -46.88 | 17.12 | 43.8 | 41.17 | 45.12 | 42 | 23 | 13 | 42 | 38.04 | 93 | 82
1:45 | 1754 | 268.7 | 50.2 | 77.7 | 94.9 | 70 | 51 | 174.7 | 95.1 | 210.9 | 208.6 | 43 | 11.6 | 29.9 | 0.055 | 104 | 30.4 | 15.457 | 459.2 | 209.9 | 209.4 | 97.7 | 36.2 | 0.732 |  |  | 98.5 | 730.6 | 1.118 | -8 | 60 | 97 | 29 | 1.009 | 183.92 | 203 | 7940 | 206.26 | 57.19 | -46.88 | 16.75 | 43.83 | 41.28 | 45.12 | 42 | 23 | 13 | 42 | 38.04 | 92 | 87
1:45 | 1746 | 266.9 | 48.5 | 77.7 | 94.9 | 70 | 51 | 174.7 | 95.1 | 210.8 | 208.6 | 43 | 11.6 | 30 | 0.058 | 104 | 30.4 | 15.435 | 459.9 | 209.8 | 209.3 | 97.7 | 36.2 | 0.731 |  |  | 98.5 | 730.5 | 1.128 | -8 | 58.04 | 97 | 29 | 1 | 183.14 | 213 | 8120 | 208.19 | 56.57 | -46.81 | 17.12 | 44 | 41.18 | 45.12 | 42 | 23 | 13 | 42 | 38.04 | 95 | 81
1:45 | 1746 | 266.6 | 48.6 | 77.7 | 95 | 70 | 51 | 174.6 | 95.1 | 210.8 | 208.9 | 43 | 11.6 | 29.9 | 0.05 | 104 | 30.4 | 15.41 | 459.7 | 210.3 | 209.8 | 97.7 | 36.2 | 0.731 |  |  | 98.5 | 730.5 | 1.121 | -8 | 52.16 | 97 | 29 | 1.001 | 183.92 | 203 | 9360 | 209.82 | 55.09 | -46.88 | 17.06 | 43.9 | 41.16 | 45.03 | 42 | 23 | 13 | 42 | 38.04 | 95 | 81
1:45 | 1747 | 267.5 | 49.1 | 77.7 | 95 | 70 | 50.9 | 174.6 | 95.1 | 210.7 | 209.1 | 43 | 11.6 | 29.9 | 0.05 | 104.1 | 30.4 | 15.395 | 459.9 | 210.4 | 210 | 97.7 | 36.2 | 0.733 |  |  | 98.5 | 730.6 | 1.117 | -8 | 59.22 | 97 | 29 | 0.989 | 184.31 | 213 | 9140 | 211.75 | 55.3 | -46.94 | 16.81 | 43.89 | 41.32 | 45.12 | 42 | 23 | 13 | 42 | 38.04 | 92 | 78
1:45 | 1754 | 268 | 50.6 | 77.7 | 95 | 70 | 50.9 | 174.2 | 95.1 | 210.2 | 208.7 | 43 | 11.6 | 29.9 | 0.052 | 104 | 30.4 | 15.402 | 459.1 | 210 | 209.5 | 97.7 | 36.2 | 0.733 |  |  | 98.5 | 730.6 | 1.107 | -8 | 56.47 | 97 | 29 | 1.022 | 183.14 | 212 | 8310 | 208.51 | 58.6 | -47.06 | 17 | 43.82 | 41.2 | 45.12 | 42 | 23 | 13 | 42 | 38.04 | 93 | 91
1:45 | 1747 | 269.6 | 48.4 | 77.7 | 95 | 70 | 50.9 | 174.3 | 95.1 | 210.3 | 208.7 | 43 | 11.6 | 29.9 | 0.047 | 104 | 30.4 | 15.41 | 459.3 | 210 | 209.5 | 97.7 | 36.2 | 0.734 |  |  | 98.5 | 730.5 | 1.127 | -8 | 51.76 | 97 | 29 | 1.003 | 183.53 | 204 | 9240 | 206.26 | 55.15 | -47 | 16.94 | 43.84 | 41.23 | 45.03 | 42 | 23 | 13 | 42 | 38.04 | 89 | 86
1:45 | 1752 | 268.7 | 49.7 | 77.7 | 95 | 70 | 50.9 | 173.9 | 95.1 | 209.8 | 208.8 | 43 | 11.6 | 29.9 | 0.048 | 104 | 30.4 | 15.422 | 459.1 | 210.1 | 209.6 | 97.7 | 36.2 | 0.732 |  |  | 98.5 | 730.4 | 1.113 | -8 | 54.9 | 97 | 29 | 0.988 | 181.96 | 215 | 7870 | 208.83 | 55.25 | -46.88 | 17.19 | 43.77 | 41.21 | 45.12 | 42 | 23 | 13 | 42 | 38.04 | 93 | 92
1:45 | 1753 | 268.6 | 50.3 | 77.7 | 95 | 70 | 50.9 | 173.8 | 95.1 | 209.7 | 209 | 43 | 11.6 | 29.9 | 0.04 | 104 | 30.4 | 15.396 | 458 | 210.6 | 210.1 | 97.7 | 36.2 | 0.734 |  |  | 98.5 | 730.4 | 1.111 | -8 | 49.41 | 97 | 29 | 1.014 | 179.22 | 214 | 8290 | 208.51 | 56.09 | -47.12 | 17.19 | 43.87 | 41.09 | 45.12 | 42 | 23 | 13 | 42 | 38.04 | 100 | 94
1:45 | 1758 | 273.1 | 50.4 | 77.7 | 95 | 70 | 50.9 | 174.1 | 95.1 | 210.2 | 209 | 43.1 | 11.6 | 29.9 | 0.025 | 104.1 | 30.4 | 15.461 | 458.4 | 211 | 210.6 | 97.7 | 36.2 | 0.739 |  |  | 98.5 | 730.3 | 1.121 | -8 | 49.02 | 97 | 29 | 0.991 | 183.14 | 205 | 8190 | 211.75 | 53.66 | -47.12 | 17.12 | 43.63 | 40.96 | 45.12 | 42 | 23 | 13 | 42 | 37.65 | 95 | 84
1:45 | 1751 | 269.7 | 49.5 | 77.7 | 95 | 70 | 50.9 | 174.4 | 95.1 | 210.6 | 209 | 43.1 | 11.6 | 29.9 | 0.036 | 104.1 | 30.4 | 15.551 | 458.9 | 210.8 | 210.3 | 97.7 | 36.2 | 0.736 |  |  | 98.5 | 730.3 | 1.12 | -8 | 57.65 | 97 | 29 | 0.99 | 180.78 | 214 | 9310 | 211.11 | 55.31 | -47 | 16.88 | 43.84 | 41.18 | 45.33 | 42 | 23 | 13 | 42 | 38.04 | 92 | 92
1:45 | 1747 | 267.9 | 48.4 | 77.7 | 95 | 70 | 50.9 | 174.6 | 95.1 | 210.8 | 209.4 | 43.1 | 11.6 | 29.9 | 0.046 | 104.1 | 30.4 | 15.525 | 459.4 | 210.7 | 210.2 | 97.7 | 36.2 | 0.733 |  |  | 98.5 | 730.3 | 1.125 | -8 | 59.61 | 97 | 29 | 0.995 | 184.31 | 216 | 8920 | 208.19 | 55.55 | -47.06 | 16.88 | 43.76 | 41 | 45.33 | 42 | 23 | 13 | 42 | 38.04 | 92 | 84
1:45 | 1756 | 269.5 | 50 | 77.7 | 95 | 70 | 50.9 | 174.6 | 95 | 210.9 | 209.4 | 43.1 | 11.6 | 29.9 | 0.047 | 104.1 | 30.4 | 15.445 | 459.6 | 210.6 | 210.1 | 97.7 | 36.1 | 0.734 |  |  | 98.5 | 730.4 | 1.12 | -8 | 56.47 | 97 | 29 | 1 | 180.78 | 203 | 9950 | 209.5 | 54.43 | -46.94 | 16.88 | 43.79 | 41.03 | 45.23 | 42 | 23 | 13 | 42 | 38.04 | 93 | 85
1:45 | 1759 | 271.8 | 50.6 | 77.7 | 95 | 70 | 50.9 | 174.8 | 95 | 211.1 | 209 | 43.1 | 11.6 | 29.9 | 0.038 | 104.1 | 30.4 | 15.398 | 460 | 210.5 | 210 | 97.7 | 36.1 | 0.737 |  |  | 98.5 | 730.4 | 1.129 | -8 | 54.12 | 97 | 29 | 0.988 | 180.78 | 212 | 8920 | 208.83 | 54.49 | -47 | 16.94 | 43.73 | 41.01 | 45.12 | 42 | 23 | 13 | 42 | 38.04 | 94 | 89
1:45 | 1753 | 271.9 | 49.5 | 77.7 | 95 | 70 | 50.9 | 174.2 | 95 | 210.2 | 208.7 | 43.1 | 11.6 | 29.9 | 0.038 | 104.1 | 30.4 | 15.442 | 460.7 | 210.2 | 209.8 | 97.7 | 36.2 | 0.738 |  |  | 98.5 | 730.3 | 1.122 | -8 | 53.33 | 97 | 29 | 0.993 | 180.78 | 214 | 8530 | 208.83 | 55.55 | -47.19 | 16.88 | 43.88 | 41.02 | 45.23 | 42 | 23 | 13 | 42 | 38.04 | 90 | 90
1:45 | 1747 | 269.5 | 48.8 | 77.7 | 95 | 70 | 50.9 | 173.8 | 95 | 209.6 | 208.7 | 43.1 | 11.6 | 29.9 | 0.045 | 104.1 | 30.4 | 15.466 | 461.8 | 210.1 | 209.6 | 97.7 | 36.2 | 0.736 |  |  | 98.5 | 730.2 | 1.122 | -8 | 57.25 | 97 | 29 | 0.994 | 182.35 | 215 | 8850 | 206.9 | 54.27 | -47 | 17.19 | 43.55 | 41.09 | 45.23 | 42 | 23 | 13 | 42 | 38.04 | 96 | 86
1:45 | 1749 | 270 | 48.7 | 77.7 | 95 | 70 | 50.9 | 173.6 | 95 | 209.6 | 208.9 | 43.1 | 11.6 | 29.9 | 0.047 | 104.1 | 30.4 | 15.451 | 463.1 | 210.1 | 209.6 | 97.7 | 36.2 | 0.734 |  |  | 98.5 | 730.1 | 1.128 | -8 | 58.82 | 97 | 29 | 1.009 | 183.92 | 203 | 8140 | 207.89 | 55.73 | -47.06 | 16.81 | 43.58 | 40.99 | 45.23 | 42 | 23 | 13 | 42 | 38.04 | 97 | 86
1:45 | 1749 | 269.3 | 49 | 77.7 | 95 | 70 | 50.9 | 174.3 | 95.1 | 210.5 | 208.9 | 43.1 | 11.6 | 29.9 | 0.05 | 104 | 30.4 | 15.456 | 463.9 | 210.1 | 209.6 | 97.7 | 36.2 | 0.733 |  |  | 98.6 | 730 | 1.127 | -8 | 57.65 | 97 | 29 | 1.003 | 183.14 | 212 | 8870 | 208.83 | 55.31 | -46.75 | 16.88 | 43.79 | 41.05 | 45.03 | 42 | 23 | 13 | 42 | 38.04 | 101 | 90
1:45 | 1744 | 265.7 | 47.9 | 77.7 | 95 | 70 | 50.9 | 174.5 | 95.1 | 210.6 | 208.9 | 43.1 | 11.6 | 29.9 | 0.058 | 104 | 30.4 | 15.435 | 464.6 | 210.1 | 209.6 | 97.7 | 36.2 | 0.729 |  |  | 98.5 | 730.1 | 1.122 | -8 | 60 | 97 | 29 | 0.996 | 183.53 | 204 | 8920 | 209.5 | 56.62 | -46.81 | 16.75 | 43.84 | 41.17 | 45.12 | 42 | 23 | 13 | 42 | 38.04 | 93 | 85
1:45 | 1750 | 267.7 | 49.5 | 77.7 | 95 | 70 | 50.9 | 174.7 | 95 | 210.9 | 208.7 | 43 | 11.6 | 29.9 | 0.056 | 104 | 30.4 | 15.425 | 464.2 | 209.9 | 209.4 | 97.7 | 36.2 | 0.73 |  |  | 98.5 | 730.1 | 1.127 | -8 | 56.08 | 97 | 29 | 0.993 | 178.82 | 215 | 9070 | 208.51 | 55.46 | -46.88 | 17.06 | 43.92 | 41.24 | 45.12 | 42 | 23 | 13 | 42 | 38.04 | 92 | 84
1:45 | 1742 | 264.7 | 48.5 | 77.7 | 95.1 | 70 | 50.9 | 174.6 | 95 | 210.7 | 208.9 | 43 | 11.6 | 29.9 | 0.056 | 104 | 30.4 | 15.385 | 463.9 | 210.2 | 209.7 | 97.7 | 36.2 | 0.729 |  |  | 98.5 | 730.2 | 1.124 | -8 | 59.22 | 97 | 29 | 0.99 | 179.61 | 215 | 8630 | 211.43 | 56.17 | -47.06 | 17.06 | 43.89 | 41.3 | 45.03 | 42 | 23 | 13 | 42 | 38.43 | 94 | 85
1:45 | 1753 | 268.7 | 49.3 | 77.7 | 95.1 | 70 | 50.9 | 174.8 | 95 | 211 | 208.9 | 43 | 11.6 | 29.9 | 0.045 | 104.1 | 30.4 | 15.349 | 464.8 | 210.4 | 209.9 | 97.7 | 36.2 | 0.733 |  |  | 98.5 | 730.3 | 1.144 | -8 | 54.12 | 97 | 29 | 1.013 | 176.86 | 214 | 8920 | 208.19 | 56.27 | -47.06 | 17.12 | 43.84 | 41.25 | 45.03 | 42 | 23 | 13 | 42 | 38.04 | 93 | 84
1:45 | 1748 | 268.8 | 48.4 | 77.7 | 95.1 | 70 | 50.9 | 174.9 | 95 | 211.1 | 208.7 | 43 | 11.6 | 29.9 | 0.048 | 104.1 | 30.4 | 15.363 | 465.4 | 210.2 | 209.7 | 97.7 | 36.2 | 0.732 |  |  | 98.5 | 730.3 | 1.143 | -8 | 57.65 | 97 | 29 | 0.986 | 183.92 | 203 | 8920 | 206.58 | 55.51 | -46.94 | 16.81 | 43.89 | 41.15 | 45.03 | 42 | 23 | 13 | 42 | 37.65 | 89 | 84
1:46 | 1752 | 269.1 | 49.8 | 77.7 | 95 | 70 | 50.9 | 174.8 | 95 | 211.1 | 208.8 | 43 | 11.6 | 29.9 | 0.051 | 104.1 | 30.4 | 15.42 | 462.6 | 210 | 209.5 | 97.7 | 36.2 | 0.731 |  |  | 98.6 | 730.3 | 1.122 | -8 | 58.04 | 97 | 29 | 1.008 | 182.75 | 203 | 7970 | 206.9 | 55.63 | -46.94 | 17.06 | 43.95 | 41.24 | 45.03 | 42 | 23 | 13 | 42 | 38.04 | 93 | 86
1:46 | 1751 | 268.5 | 49.7 | 77.7 | 95 | 70 | 50.9 | 174.8 | 95 | 211 | 208.9 | 43 | 11.6 | 29.9 | 0.05 | 104 | 30.4 | 15.427 | 462.7 | 210.1 | 209.6 | 97.7 | 36.2 | 0.731 |  |  | 98.5 | 730.3 | 1.117 | -8 | 58.82 | 97 | 29 | 0.981 | 183.92 | 213 | 8140 | 208.83 | 55.09 | -47.19 | 16.81 | 43.53 | 41.17 | 45.03 | 42 | 23 | 13 | 42 | 38.04 | 87 | 79
1:46 | 1752 | 268.8 | 49.4 | 77.7 | 95 | 70 | 50.9 | 174.8 | 95 | 211 | 208.9 | 43 | 11.6 | 29.9 | 0.05 | 104 | 30.4 | 15.398 | 463.7 | 210.1 | 209.7 | 97.7 | 36.2 | 0.73 |  |  | 98.5 | 730.3 | 1.117 | -8 | 56.47 | 97 | 29 | 1.01 | 183.53 | 204 | 9070 | 206.26 | 56.62 | -47 | 16.94 | 43.76 | 41.23 | 45.03 | 42 | 23 | 13 | 42 | 38.04 | 96 | 79
1:46 | 1756 | 272.6 | 50 | 77.7 | 95 | 70 | 50.9 | 175 | 95.1 | 211.4 | 208.6 | 43 | 11.6 | 29.9 | 0.041 | 104.1 | 30.4 | 15.443 | 463.1 | 210.1 | 209.7 | 97.7 | 36.3 | 0.735 |  |  | 98.5 | 730.3 | 1.123 | -8 | 47.84 | 97 | 29 | 0.997 | 183.53 | 212 | 9260 | 208.51 | 54.82 | -47.12 | 16.94 | 43.72 | 41.24 | 45.03 | 42 | 23 | 13 | 42 | 38.04 | 92 | 85
1:46 | 1750 | 270.8 | 49.3 | 77.7 | 95 | 70 | 50.9 | 175 | 95.1 | 211.3 | 208.3 | 43 | 11.6 | 29.9 | 0.045 | 104.1 | 30.4 | 15.48 | 461.8 | 209.9 | 209.4 | 97.7 | 36.3 | 0.732 |  |  | 98.5 | 730.2 | 1.118 | -8 | 49.8 | 97 | 29 | 1.01 | 182.75 | 203 | 7940 | 209.18 | 55.13 | -46.81 | 17.06 | 43.91 | 41.26 | 45.12 | 42 | 23 | 13 | 42 | 38.04 | 94 | 88
1:46 | 1744 | 266.3 | 48.3 | 77.7 | 95 | 70 | 50.9 | 174.7 | 95.1 | 210.8 | 208.8 | 43 | 11.6 | 30 | 0.053 | 104 | 30.4 | 15.484 | 462.9 | 210 | 209.5 | 97.7 | 36.3 | 0.726 |  |  | 98.5 | 730.1 | 1.127 | -8 | 59.22 | 97 | 29 | 0.991 | 183.14 | 213 | 8850 | 209.82 | 55.2 | -47.06 | 16.94 | 43.9 | 41.15 | 45.12 | 42 | 23 | 13 | 42 | 38.04 | 94 | 85
1:46 | 1752 | 267.6 | 50.5 | 77.7 | 95 | 70 | 50.9 | 174.6 | 95.1 | 210.8 | 209 | 43 | 11.5 | 30 | 0.052 | 104 | 30.4 | 15.413 | 463.6 | 210.2 | 209.7 | 97.7 | 36.3 | 0.728 |  |  | 98.5 | 730.3 | 1.109 | -8 | 51.37 | 97 | 29 | 1.016 | 183.92 | 204 | 7720 | 207.89 | 55.08 | -47.06 | 17.06 | 43.82 | 41.07 | 45.03 | 42 | 23 | 13 | 42 | 38.04 | 89 | 84
1:46 | 1754 | 271.3 | 49.5 | 77.7 | 95 | 70 | 50.9 | 174.8 | 95.1 | 211.1 | 208.8 | 43 | 11.5 | 30 | 0.037 | 104.1 | 30.4 | 15.4 | 463.7 | 210.5 | 210 | 97.7 | 36.3 | 0.733 |  |  | 98.5 | 730.3 | 1.132 | -8 | 49.41 | 97 | 29 | 0.987 | 183.53 | 205 | 8900 | 211.43 | 54.97 | -47 | 17 | 43.94 | 41.12 | 45.03 | 42 | 23 | 13 | 42 | 37.65 | 92 | 86
1:46 | 1752 | 270.9 | 49.4 | 77.7 | 95 | 70 | 50.9 | 174.8 | 95.1 | 211.1 | 208.3 | 43 | 11.6 | 30 | 0.034 | 104.1 | 30.4 | 15.458 | 463.7 | 210.4 | 210 | 97.7 | 36.3 | 0.733 |  |  | 98.5 | 730.3 | 1.129 | -8 | 49.41 | 97 | 29 | 1.011 | 180.39 | 210 | 8920 | 209.82 | 54.9 | -47.12 | 16.94 | 43.68 | 41.13 | 45.03 | 42 | 23 | 13 | 42 | 38.04 | 91 | 86
1:46 | 1739 | 267.5 | 47.3 | 77.7 | 94.9 | 70 | 50.9 | 174.7 | 95.1 | 210.9 | 208.5 | 43.1 | 11.6 | 30 | 0.044 | 104 | 30.4 | 15.459 | 462.1 | 210.1 | 209.7 | 97.7 | 36.3 | 0.729 |  |  | 98.5 | 730.2 | 1.125 | -8 | 56.86 | 97 | 29 | 0.998 | 182.75 | 203 | 8210 | 206.9 | 55.59 | -47.06 | 17.06 | 43.53 | 41.09 | 45.23 | 42 | 23 | 13 | 42 | 37.65 | 92 | 87
1:46 | 1747 | 265.7 | 48.9 | 77.7 | 94.9 | 70 | 50.9 | 174.5 | 95.1 | 210.7 | 208.8 | 43.1 | 11.6 | 30 | 0.054 | 104 | 30.4 | 15.388 | 461.2 | 210.1 | 209.6 | 97.7 | 36.3 | 0.726 |  |  | 98.5 | 730.3 | 1.121 | -8 | 60.39 | 97 | 29 | 0.996 | 183.92 | 204 | 8510 | 208.51 | 55.15 | -46.88 | 16.94 | 43.85 | 40.99 | 45.23 | 42 | 23 | 13 | 42 | 38.04 | 92 | 85
1:46 | 1754 | 270.3 | 50.3 | 77.7 | 94.9 | 70 | 50.9 | 174.7 | 95.1 | 211 | 208.9 | 43 | 11.5 | 30 | 0.046 | 104 | 30.4 | 15.36 | 461 | 210.1 | 209.7 | 97.7 | 36.4 | 0.731 |  |  | 98.5 | 730.4 | 1.121 | -8 | 58.82 | 97 | 29 | 0.996 | 183.53 | 214 | 8310 | 208.83 | 54.92 | -47.25 | 17.06 | 43.67 | 41.02 | 45.12 | 42 | 23 | 13 | 42 | 37.65 | 91 | 84
1:46 | 1752 | 270.8 | 49.3 | 77.7 | 95 | 70 | 50.9 | 174.7 | 95.1 | 211 | 208.9 | 43 | 11.5 | 30 | 0.048 | 104.1 | 30.4 | 15.429 | 460.2 | 210.2 | 209.7 | 97.7 | 36.4 | 0.731 |  |  | 98.5 | 730.4 | 1.127 | -8 | 54.12 | 97 | 29 | 0.995 | 182.75 | 203 | 8190 | 207.89 | 54.47 | -46.69 | 16.81 | 43.78 | 40.82 | 45.03 | 42 | 23 | 13 | 42 | 38.04 | 91 | 84
1:46 | 1751 | 269.6 | 49.7 | 77.7 | 95 | 70 | 50.9 | 174.6 | 95.1 | 210.9 | 208.7 | 43 | 11.5 | 30 | 0.049 | 104.1 | 30.4 | 15.477 | 459.7 | 210 | 209.6 | 97.7 | 36.4 | 0.732 |  |  | 98.5 | 730.4 | 1.13 | -8 | 55.69 | 97 | 29 | 0.996 | 183.92 | 212 | 8770 | 208.51 | 54.61 | -46.94 | 16.94 | 43.64 | 41.24 | 44.92 | 42 | 23 | 13 | 42 | 38.04 | 93 | 83
1:46 | 1749 | 268.1 | 49.5 | 77.7 | 95 | 70 | 50.9 | 174.7 | 95.1 | 210.9 | 208.4 | 43 | 11.5 | 30 | 0.054 | 104 | 30.4 | 15.423 | 460.9 | 209.7 | 209.2 | 97.7 | 36.4 | 0.731 |  |  | 98.5 | 730.4 | 1.129 | -8 | 56.47 | 97 | 29 | 0.989 | 182.75 | 211 | 8430 | 209.5 | 56.38 | -46.88 | 17.06 | 43.83 | 41.17 | 45.03 | 42 | 23 | 13 | 42 | 38.04 | 95 | 84
1:46 | 1748 | 267.5 | 49.5 | 77.7 | 94.9 | 70 | 50.9 | 174.6 | 95.1 | 210.7 | 208.5 | 43 | 11.5 | 30 | 0.057 | 104 | 30.4 | 15.356 | 461.6 | 209.7 | 209.2 | 97.7 | 36.4 | 0.728 |  |  | 98.5 | 730.4 | 1.13 | -8 | 56.47 | 97 | 29 | 1.002 | 183.53 | 204 | 8530 | 208.83 | 55.62 | -47.12 | 16.81 | 43.65 | 41.14 | 45.03 | 42 | 23 | 13 | 42 | 38.04 | 92 | 80
1:46 | 1746 | 266 | 49.2 | 77.7 | 94.9 | 70 | 50.9 | 174.5 | 95.1 | 210.6 | 208.6 | 43 | 11.5 | 30 | 0.058 | 104 | 30.4 | 15.328 | 462 | 209.8 | 209.3 | 97.7 | 36.4 | 0.725 |  |  | 98.5 | 730.4 | 1.123 | -8 | 58.82 | 97 | 29 | 0.997 | 183.92 | 214 | 9020 | 208.51 | 54.68 | -46.75 | 16.94 | 43.79 | 41.17 | 44.92 | 42 | 23 | 13 | 42 | 38.04 | 93 | 81
1:46 | 1741 | 264.2 | 47.2 | 77.7 | 95 | 70 | 50.9 | 174.4 | 95.1 | 210.4 | 208.6 | 42.9 | 11.5 | 30 | 0.063 | 104 | 30.4 | 15.383 | 464.6 | 209.8 | 209.3 | 97.7 | 36.3 | 0.723 |  |  | 98.5 | 730.5 | 1.152 | -8 | 60.78 | 97 | 29 | 0.993 | 183.14 | 213 | 8800 | 206.58 | 55.59 | -47.06 | 16.94 | 43.87 | 41.26 | 44.92 | 42 | 23 | 13 | 42 | 38.04 | 92 | 81
1:46 | 1749 | 266.8 | 48.7 | 77.7 | 94.9 | 70 | 50.9 | 174.5 | 95.1 | 210.6 | 208.4 | 42.9 | 11.5 | 30 | 0.056 | 104 | 30.4 | 15.375 | 464.7 | 209.6 | 209.1 | 97.7 | 36.3 | 0.725 |  |  | 98.5 | 730.6 | 1.145 | -8 | 57.65 | 97 | 29 | 0.995 | 183.14 | 203 | 9510 | 207.57 | 55.67 | -46.81 | 16.88 | 43.98 | 41.31 | 44.92 | 42 | 23 | 13 | 42 | 38.04 | 94 | 82
1:46 | 1752 | 269 | 50.1 | 77.7 | 95 | 70 | 50.9 | 174.5 | 95.1 | 210.6 | 208.5 | 42.9 | 11.5 | 30 | 0.047 | 104 | 30.4 | 15.387 | 463.6 | 209.8 | 209.3 | 97.7 | 36.3 | 0.729 |  |  | 98.5 | 730.6 | 1.117 | -8 | 55.29 | 97 | 29 | 0.987 | 176.47 | 203 | 7800 | 209.5 | 54.61 | -46.94 | 17.19 | 43.81 | 41.16 | 44.92 | 42 | 23 | 13 | 42 | 38.04 | 91 | 80
1:46 | 1751 | 269.2 | 49.1 | 77.7 | 95 | 70 | 50.9 | 174.5 | 95.1 | 210.7 | 208.7 | 42.9 | 11.5 | 30 | 0.049 | 104 | 30.4 | 15.38 | 463.3 | 210 | 209.5 | 97.7 | 36.3 | 0.732 |  |  | 98.5 | 730.6 | 1.126 | -8 | 56.08 | 97 | 29 | 0.995 | 183.53 | 204 | 8600 | 206.9 | 54.46 | -47 | 16.94 | 43.71 | 41.15 | 44.92 | 42 | 23 | 13 | 42 | 38.04 | 92 | 81
1:46 | 1750 | 268.5 | 49.3 | 77.7 | 95 | 70 | 50.9 | 174.6 | 95.1 | 210.7 | 208.6 | 42.9 | 11.5 | 30 | 0.053 | 104 | 30.4 | 15.397 | 464.7 | 209.8 | 209.3 | 97.7 | 36.3 | 0.73 |  |  | 98.5 | 730.7 | 1.124 | -8 | 57.65 | 97 | 29 | 1.003 | 182.35 | 203 | 9210 | 207.89 | 55.75 | -46.88 | 16.75 | 43.75 | 41.19 | 44.92 | 42 | 23 | 13 | 42 | 38.04 | 88 | 87
1:46 | 1751 | 270 | 49 | 77.7 | 94.9 | 70 | 50.9 | 174.6 | 95.1 | 210.8 | 208.6 | 42.9 | 11.5 | 30 | 0.051 | 104 | 30.4 | 15.416 | 465.2 | 209.7 | 209.2 | 97.7 | 36.3 | 0.733 |  |  | 98.5 | 730.7 | 1.118 | -8 | 59.22 | 97 | 29 | 0.991 | 182.35 | 212 | 9040 | 207.89 | 55.69 | -46.81 | 16.75 | 43.83 | 41.17 | 44.92 | 42 | 23 | 13 | 42 | 38.04 | 93 | 87
1:46 | 1744 | 265 | 48.5 | 77.7 | 94.9 | 70 | 50.9 | 174.3 | 95.1 | 210.3 | 208.5 | 42.9 | 11.5 | 30 | 0.06 | 104 | 30.4 | 15.416 | 466.7 | 209.6 | 209.1 | 97.7 | 36.3 | 0.727 |  |  | 98.5 | 730.7 | 1.12 | -8 | 60.39 | 97 | 29 | 0.998 | 182.75 | 213 | 8580 | 209.5 | 55.29 | -46.88 | 16.75 | 43.98 | 41.17 | 44.92 | 42 | 23 | 13 | 42 | 38.04 | 93 | 87
1:46 | 1754 | 267.6 | 50.5 | 77.7 | 94.9 | 70 | 50.9 | 174.4 | 95.1 | 210.5 | 208.7 | 42.9 | 11.5 | 30 | 0.054 | 104 | 30.4 | 15.341 | 464.3 | 209.8 | 209.3 | 97.7 | 36.3 | 0.729 |  |  | 98.5 | 730.7 | 1.124 | -8 | 58.04 | 97 | 29 | 0.996 | 178.04 | 213 | 7750 | 209.5 | 55.29 | -47.06 | 16.94 | 43.96 | 41.15 | 44.92 | 42 | 23 | 13 | 42 | 38.04 | 92 | 87
1:46 | 1753 | 270.4 | 49.4 | 77.7 | 94.9 | 70 | 50.9 | 174.3 | 95.1 | 210.3 | 208.6 | 42.9 | 11.5 | 30 | 0.039 | 104 | 30.4 | 15.368 | 462.9 | 210.3 | 209.8 | 97.7 | 36.3 | 0.734 |  |  | 98.5 | 730.7 | 1.134 | -8 | 50.59 | 97 | 29 | 0.993 | 183.53 | 206 | 8680 | 211.11 | 55.72 | -47 | 17.06 | 43.89 | 41.28 | 44.92 | 42 | 23 | 13 | 42 | 37.65 | 93 | 89
1:46 | 1745 | 268.5 | 48.3 | 77.7 | 95 | 70 | 50.9 | 174.1 | 95.1 | 210.1 | 208.8 | 42.9 | 11.5 | 30 | 0.04 | 104 | 30.4 | 15.465 | 461.7 | 210.3 | 209.8 | 97.7 | 36.3 | 0.732 |  |  | 98.5 | 730.7 | 1.122 | -8 | 54.9 | 97 | 29 | 0.991 | 183.53 | 214 | 8820 | 211.11 | 55.16 | -47.06 | 17.12 | 43.56 | 41.18 | 45.03 | 42 | 23 | 13 | 42 | 38.04 | 91 | 94
1:46 | 1750 | 267 | 49.4 | 77.7 | 95 | 70 | 50.9 | 174 | 95 | 210 | 209 | 42.9 | 11.5 | 30 | 0.047 | 104 | 30.4 | 15.459 | 462.5 | 210.4 | 209.9 | 97.7 | 36.3 | 0.732 |  |  | 98.5 | 730.6 | 1.111 | -8 | 55.69 | 97 | 29 | 0.981 | 180 | 203 | 8480 | 209.82 | 55.59 | -46.88 | 17.19 | 43.79 | 41.06 | 45.12 | 42 | 23 | 13 | 42 | 38.04 | 93 | 88
1:46 | 1755 | 270.6 | 49.9 | 77.7 | 95 | 70 | 50.9 | 173.9 | 95 | 209.9 | 209 | 43 | 11.5 | 30 | 0.039 | 104.1 | 30.4 | 15.456 | 462.4 | 210.6 | 210.2 | 97.7 | 36.3 | 0.736 |  |  | 98.5 | 730.6 | 1.129 | -8 | 51.76 | 97 | 29 | 0.987 | 183.53 | 204 | 8040 | 211.11 | 54.67 | -47 | 17.12 | 43.71 | 41.07 | 45.12 | 42 | 23 | 13 | 42 | 38.04 | 93 | 92
1:46 | 1745 | 267.9 | 48.2 | 77.7 | 94.9 | 70 | 50.9 | 173.8 | 95 | 209.7 | 209 | 43 | 11.5 | 30 | 0.043 | 104.1 | 30.4 | 15.496 | 463.7 | 210.6 | 210.1 | 97.7 | 36.3 | 0.734 |  |  | 98.5 | 730.6 | 1.121 | -8 | 54.51 | 97 | 29 | 1.011 | 183.92 | 212 | 8480 | 208.19 | 56.56 | -47 | 17.19 | 43.81 | 41.01 | 45.12 | 42 | 23 | 13 | 42 | 38.04 | 98 | 89
1:46 | 1752 | 269.3 | 49.7 | 77.7 | 95 | 70 | 50.9 | 173.8 | 95 | 209.8 | 209.2 | 43 | 11.5 | 30 | 0.043 | 104.1 | 30.4 | 15.506 | 462.8 | 210.6 | 210.1 | 97.7 | 36.3 | 0.735 |  |  | 98.5 | 730.6 | 1.122 | -8 | 56.86 | 97 | 29 | 1.023 | 183.53 | 215 | 8970 | 211.11 | 54.56 | -47 | 16.94 | 43.81 | 41.09 | 45.12 | 42 | 23 | 13 | 42 | 38.04 | 94 | 87
1:46 | 1750 | 268.4 | 49.5 | 77.7 | 95 | 70 | 50.9 | 173.5 | 95 | 209.3 | 209 | 43 | 11.5 | 30 | 0.049 | 104 | 30.4 | 15.51 | 461.8 | 210.3 | 209.9 | 97.7 | 36.3 | 0.734 |  |  | 98.5 | 730.6 | 1.122 | -8 | 56.86 | 97 | 29 | 1 | 183.53 | 204 | 9290 | 209.18 | 55.63 | -46.88 | 17.19 | 43.59 | 41.03 | 45.12 | 42 | 23 | 13 | 42 | 38.04 | 91 | 87
1:46 | 1752 | 267.4 | 49.7 | 77.7 | 95 | 70 | 50.9 | 173.3 | 95 | 209.2 | 208.9 | 43 | 11.5 | 30 | 0.052 | 104 | 30.4 | 15.487 | 462.1 | 210.1 | 209.6 | 97.7 | 36.3 | 0.731 |  |  | 98.5 | 730.7 | 1.121 | -8 | 57.25 | 97 | 29 | 0.989 | 180.39 | 215 | 8870 | 211.43 | 54.59 | -46.88 | 17.19 | 43.83 | 41.02 | 45.12 | 42 | 23 | 13 | 42 | 38.04 | 94 | 80
1:46 | 1750 | 268.1 | 49.4 | 77.7 | 95 | 70 | 50.9 | 173.3 | 95.1 | 209 | 209 | 43 | 11.5 | 30 | 0.052 | 104 | 30.4 | 15.41 | 462.8 | 210.1 | 209.6 | 97.7 | 36.3 | 0.734 |  |  | 98.5 | 730.7 | 1.12 | -8 | 59.61 | 97 | 29 | 0.997 | 183.92 | 213 | 8120 | 206.26 | 54.34 | -47 | 16.94 | 43.68 | 41.13 | 44.92 | 42 | 23 | 13 | 42 | 38.04 | 88 | 84
1:46 | 1743 | 265.5 | 48.5 | 77.7 | 95 | 70 | 50.9 | 173.7 | 95.1 | 209.7 | 208.7 | 42.9 | 11.5 | 30 | 0.06 | 104 | 30.4 | 15.408 | 463.3 | 209.8 | 209.3 | 97.7 | 36.3 | 0.729 |  |  | 98.5 | 730.8 | 1.122 | -8 | 58.04 | 97 | 29 | 1.001 | 180.78 | 213 | 8730 | 208.51 | 55.56 | -47.06 | 16.88 | 43.88 | 41.15 | 45.03 | 42 | 23 | 13 | 42 | 38.04 | 91 | 84
1:46 | 1751 | 266.8 | 49.2 | 77.7 | 95 | 70 | 50.9 | 174.2 | 95.1 | 210.3 | 208.6 | 42.9 | 11.5 | 30 | 0.06 | 103.9 | 30.4 | 15.366 | 463.8 | 209.6 | 209.1 | 97.7 | 36.3 | 0.73 |  |  | 98.5 | 731 | 1.128 | -8 | 58.82 | 97 | 29 | 0.994 | 183.14 | 212 | 8550 | 206.58 | 55.36 | -46.94 | 16.94 | 43.84 | 41.2 | 44.92 | 42 | 23 | 13 | 42 | 38.04 | 90 | 83
1:46 | 1749 | 268.1 | 49.4 | 77.7 | 95 | 70 | 50.9 | 174.4 | 95.1 | 210.6 | 208.4 | 42.9 | 11.5 | 30 | 0.058 | 103.9 | 30.4 | 15.363 | 463.7 | 209.5 | 209.1 | 97.7 | 36.3 | 0.732 |  |  | 98.5 | 731 | 1.121 | -8 | 58.82 | 97 | 29 | 0.991 | 183.14 | 203 | 8310 | 207.89 | 55.12 | -46.81 | 16.94 | 43.8 | 41.25 | 44.92 | 42 | 23 | 13 | 42 | 38.04 | 88 | 83
1:46 | 1751 | 268.3 | 48.8 | 77.7 | 95 | 70 | 50.9 | 174.4 | 95.1 | 210.7 | 208.4 | 42.9 | 11.5 | 30 | 0.06 | 104 | 30.4 | 15.389 | 464 | 209.5 | 209 | 97.7 | 36.3 | 0.732 |  |  | 98.5 | 731 | 1.119 | -8 | 59.61 | 97 | 29 | 0.991 | 183.53 | 213 | 9160 | 211.11 | 55.26 | -46.69 | 16.88 | 43.87 | 41.27 | 44.92 | 42 | 23 | 13 | 42 | 38.04 | 88 | 86
1:46 | 1746 | 267.6 | 47.7 | 77.7 | 95 | 70 | 50.9 | 174.5 | 95.1 | 210.7 | 208.6 | 42.9 | 11.5 | 30 | 0.057 | 104 | 30.4 | 15.378 | 462.7 | 209.7 | 209.2 | 97.7 | 36.2 | 0.733 |  |  | 98.5 | 731 | 1.127 | -8 | 58.82 | 97 | 29 | 1.015 | 183.14 | 203 | 9240 | 206.26 | 55.43 | -47 | 16.81 | 43.86 | 41.27 | 44.92 | 42 | 23 | 13 | 42 | 38.04 | 90 | 84
1:46 | 1742 | 264.5 | 48.1 | 77.7 | 95 | 70 | 50.9 | 174.4 | 95.1 | 210.5 | 208.6 | 42.9 | 11.5 | 30 | 0.059 | 103.9 | 30.4 | 15.33 | 463 | 209.8 | 209.3 | 97.7 | 36.2 | 0.73 |  |  | 98.5 | 731 | 1.117 | -8 | 58.04 | 97 | 29 | 0.985 | 178.43 | 211 | 8800 | 208.19 | 54.46 | -46.88 | 17 | 43.91 | 41.18 | 44.92 | 42 | 23 | 13 | 42 | 38.04 | 90 | 83
1:46 | 1754 | 267 | 49.8 | 77.7 | 95 | 70 | 50.9 | 174.4 | 95.1 | 210.6 | 208.9 | 42.9 | 11.5 | 30 | 0.052 | 104 | 30.4 | 15.316 | 462.8 | 210.1 | 209.7 | 97.7 | 36.2 | 0.733 |  |  | 98.5 | 731.1 | 1.124 | -8 | 53.33 | 97 | 29 | 0.997 | 183.53 | 204 | 7920 | 208.19 | 55.58 | -46.94 | 16.94 | 43.89 | 41.18 | 44.92 | 42 | 23 | 13 | 42 | 38.04 | 87 | 85
1:46 | 1753 | 268.8 | 50.2 | 77.7 | 95 | 70 | 50.9 | 174.5 | 95.1 | 210.7 | 208.8 | 42.9 | 11.5 | 30 | 0.042 | 104 | 30.4 | 15.415 | 462.2 | 210.4 | 209.9 | 97.7 | 36.2 | 0.737 |  |  | 98.5 | 731.1 | 1.122 | -8 | 52.55 | 97 | 29 | 0.99 | 183.92 | 211 | 8140 | 208.83 | 54.43 | -47 | 16.94 | 43.94 | 41.24 | 44.92 | 42 | 23 | 13 | 42 | 38.04 | 90 | 86
1:46 | 1752 | 268.2 | 50 | 77.7 | 95 | 70 | 50.9 | 174.5 | 95.1 | 210.7 | 209 | 42.9 | 11.5 | 30 | 0.045 | 104 | 30.4 | 15.452 | 461.9 | 210.4 | 210 | 97.7 | 36.2 | 0.737 |  |  | 98.5 | 731.1 | 1.123 | -8 | 57.25 | 97 | 29 | 1.018 | 183.53 | 204 | 9260 | 209.18 | 55.23 | -47.19 | 17 | 43.99 | 41.12 | 45.03 | 42 | 23 | 13 | 42 | 38.04 | 90 | 84
1:46 | 1752 | 269.5 | 49.6 | 77.7 | 95 | 70 | 50.9 | 174.6 | 95.1 | 210.8 | 209.2 | 43 | 11.5 | 30 | 0.042 | 104.1 | 30.4 | 15.442 | 462.3 | 210.7 | 210.2 | 97.7 | 36.2 | 0.738 |  |  | 98.5 | 731.1 | 1.132 | -8 | 51.37 | 97 | 29 | 0.987 | 184.31 | 215 | 9310 | 209.18 | 55.86 | -47.06 | 17.06 | 43.95 | 41.23 | 45.12 | 42 | 23 | 13 | 42 | 38.04 | 85 | 86
1:46 | 1753 | 271.7 | 49.2 | 77.7 | 95 | 70 | 50.9 | 174.5 | 95.1 | 210.6 | 208.9 | 43 | 11.5 | 30 | 0.03 | 104.1 | 30.4 | 15.497 | 462 | 210.8 | 210.4 | 97.7 | 36.2 | 0.74 |  |  | 98.5 | 731.1 | 1.124 | -8 | 46.67 | 97 | 29 | 1.002 | 183.53 | 206 | 8260 | 211.75 | 53.79 | -47.19 | 16.94 | 43.62 | 41.23 | 45.23 | 42 | 23 | 13 | 42 | 38.04 | 92 | 87
1:46 | 1751 | 269.4 | 49.8 | 77.7 | 95 | 70 | 50.9 | 173.7 | 95.1 | 209.6 | 208.8 | 43.1 | 11.5 | 30 | 0.043 | 104 | 30.4 | 15.54 | 461.6 | 210.3 | 209.8 | 97.7 | 36.2 | 0.738 |  |  | 98.5 | 731.1 | 1.121 | -8 | 57.25 | 97 | 29 | 1.01 | 183.53 | 214 | 8140 | 208.51 | 56.34 | -47 | 16.94 | 43.8 | 40.92 | 45.33 | 42 | 23 | 13 | 42 | 38.04 | 92 | 88
1:46 | 1746 | 267.4 | 48.5 | 77.7 | 94.9 | 70 | 50.9 | 173.5 | 95.1 | 209.3 | 208.9 | 43.1 | 11.5 | 30 | 0.052 | 104 | 30.4 | 15.474 | 462 | 210.1 | 209.7 | 97.7 | 36.3 | 0.733 |  |  | 98.5 | 731.1 | 1.129 | -8 | 58.82 | 97 | 29 | 1.014 | 183.53 | 213 | 8770 | 206.26 | 55.19 | -47.06 | 16.88 | 43.44 | 41.08 | 45.33 | 42 | 23 | 13 | 42 | 38.04 | 91 | 88
1:46 | 1754 | 269.4 | 49.8 | 77.7 | 94.9 | 70 | 50.9 | 173.6 | 95.1 | 209.6 | 209.2 | 43.1 | 11.5 | 30 | 0.048 | 104 | 30.4 | 15.398 | 461.6 | 210.3 | 209.8 | 97.7 | 36.3 | 0.734 |  |  | 98.5 | 731.1 | 1.13 | -8 | 60.39 | 97 | 29 | 1.003 | 184.31 | 204 | 9530 | 209.18 | 55.71 | -46.88 | 17.06 | 43.84 | 41.08 | 45.23 | 42 | 23 | 13 | 42 | 38.04 | 93 | 89
1:46 | 1757 | 271.4 | 50.1 | 77.7 | 95 | 70 | 50.9 | 173.8 | 95.1 | 209.8 | 209.1 | 43 | 11.5 | 30 | 0.04 | 104.1 | 30.4 | 15.383 | 462.1 | 210.5 | 210 | 97.7 | 36.3 | 0.739 |  |  | 98.5 | 731.2 | 1.13 | -8 | 52.16 | 97 | 29 | 1.029 | 183.53 | 211 | 8580 | 208.83 | 56.4 | -47.06 | 17 | 43.69 | 40.97 | 45.12 | 42 | 23 | 13 | 42 | 38.04 | 93 | 86
1:46 | 1752 | 270.7 | 49.8 | 77.7 | 94.9 | 70 | 50.9 | 173.7 | 95.1 | 209.7 | 209 | 43.1 | 11.5 | 30 | 0.038 | 104 | 30.4 | 15.415 | 462.4 | 210.5 | 210 | 97.7 | 36.3 | 0.739 |  |  | 98.5 | 731.1 | 1.127 | -8 | 55.29 | 97 | 29 | 0.999 | 183.92 | 204 | 9730 | 208.19 | 54.6 | -46.94 | 16.94 | 43.81 | 41.01 | 45.23 | 42 | 23 | 13 | 42 | 38.04 | 93 | 91
1:46 | 1745 | 266.7 | 48.9 | 77.7 | 94.9 | 70 | 50.9 | 174.1 | 95.1 | 210.2 | 209.4 | 43.1 | 11.5 | 30 | 0.045 | 104 | 30.4 | 15.432 | 463.2 | 210.6 | 210.1 | 97.7 | 36.3 | 0.736 |  |  | 98.5 | 731.1 | 1.12 | -8 | 58.43 | 97 | 29 | 1.01 | 183.92 | 205 | 8750 | 208.19 | 54.51 | -46.94 | 16.81 | 43.84 | 41.1 | 45.23 | 42 | 23 | 13 | 42 | 38.04 | 91 | 86
1:46 | 1750 | 267.4 | 49.1 | 77.7 | 95 | 70 | 50.9 | 174.3 | 95.1 | 210.5 | 209.5 | 43.1 | 11.5 | 30 | 0.046 | 104.1 | 30.4 | 15.471 | 463.6 | 210.7 | 210.2 | 97.7 | 36.3 | 0.738 |  |  | 98.5 | 731.2 | 1.123 | -8 | 57.25 | 97 | 29 | 0.993 | 184.31 | 216 | 8330 | 211.11 | 55.09 | -47 | 16.94 | 43.69 | 41.13 | 45.12 | 42 | 23 | 13 | 42 | 38.04 | 87 | 86
1:46 | 1754 | 271.5 | 49.6 | 77.7 | 94.9 | 70 | 50.9 | 174.6 | 95 | 210.9 | 209.1 | 43.1 | 11.5 | 30 | 0.039 | 104.1 | 30.4 | 15.433 | 463.1 | 210.6 | 210.2 | 97.7 | 36.3 | 0.74 |  |  | 98.5 | 731.2 | 1.122 | -8 | 50.59 | 97 | 29 | 0.998 | 183.92 | 204 | 9480 | 206.9 | 54.9 | -47.12 | 17 | 43.84 | 41.09 | 45.12 | 42 | 23 | 13 | 42 | 38.04 | 89 | 87
1:46 | 1747 | 268.1 | 49.5 | 77.7 | 95 | 70 | 50.9 | 174.5 | 95 | 210.7 | 208.6 | 43.1 | 11.5 | 30 | 0.046 | 104 | 30.4 | 15.473 | 464.3 | 210 | 209.6 | 97.7 | 36.3 | 0.736 |  |  | 98.5 | 731.2 | 1.127 | -8 | 53.33 | 97 | 29 | 0.993 | 178.43 | 204 | 7770 | 208.19 | 54.32 | -46.81 | 16.81 | 43.85 | 41.19 | 45.12 | 42 | 23 | 13 | 42 | 38.04 | 91 | 88
1:46 | 1745 | 267.9 | 47.4 | 77.7 | 95 | 70 | 50.9 | 174.6 | 95.1 | 210.8 | 208.8 | 43.1 | 11.5 | 30 | 0.048 | 104 | 30.4 | 15.423 | 464.9 | 210 | 209.5 | 97.7 | 36.3 | 0.736 |  |  | 98.5 | 731.2 | 1.126 | -8 | 58.82 | 97 | 29 | 0.992 | 183.53 | 213 | 8020 | 208.51 | 55.83 | -47.12 | 16.94 | 43.49 | 41.27 | 45.23 | 42 | 23 | 13 | 42 | 38.04 | 90 | 87
1:46 | 1745 | 266.7 | 48.7 | 77.7 | 95 | 70 | 51 | 174.5 | 95.1 | 210.7 | 209.1 | 43.1 | 11.5 | 30 | 0.053 | 104 | 30.4 | 15.401 | 464.6 | 210.2 | 209.7 | 97.7 | 36.3 | 0.733 |  |  | 98.5 | 731.2 | 1.13 | -8 | 57.65 | 97 | 30 | 1.003 | 183.92 | 204 | 8870 | 206.58 | 55.53 | -46.88 | 16.94 | 43.95 | 41.1 | 45.12 | 42 | 23 | 13 | 42 | 38.04 | 91 | 84
1:46 | 1749 | 268.1 | 48.8 | 77.7 | 95 | 70 | 51 | 174.5 | 95.1 | 210.7 | 209.1 | 43.1 | 11.5 | 30 | 0.053 | 104 | 30.4 | 15.397 | 464.4 | 210.2 | 209.7 | 97.7 | 36.3 | 0.732 |  |  | 98.5 | 731.3 | 1.132 | -8 | 59.61 | 97 | 30 | 0.996 | 183.92 | 215 | 9380 | 211.11 | 55.1 | -47.12 | 16.88 | 43.91 | 41.23 | 45.12 | 42 | 23 | 13 | 42 | 38.04 | 92 | 83
1:46 | 1741 | 264.5 | 46.8 | 77.7 | 95 | 70 | 51 | 174.5 | 95.1 | 210.6 | 208.9 | 43 | 11.5 | 30 | 0.054 | 104 | 30.4 | 15.443 | 466.3 | 210.2 | 209.7 | 97.7 | 36.2 | 0.731 |  |  | 98.5 | 731.5 | 1.148 | -8 | 56.86 | 97 | 29 | 0.998 | 183.14 | 214 | 8680 | 209.82 | 57.22 | -46.88 | 17 | 43.87 | 41.13 | 45.12 | 42 | 23 | 13 | 42 | 38.04 | 94 | 93
1:46 | 1752 | 268.3 | 49.1 | 77.7 | 95 | 70 | 51 | 174.5 | 95.1 | 210.7 | 208.8 | 43 | 11.5 | 30 | 0.048 | 104 | 30.4 | 15.351 | 464.5 | 210 | 209.5 | 97.7 | 36.2 | 0.731 |  |  | 98.5 | 731.5 | 1.125 | -8 | 55.29 | 97 | 30 | 0.982 | 183.92 | 213 | 8900 | 208.83 | 55.18 | -47.12 | 16.81 | 43.88 | 41.29 | 45.12 | 42 | 23 | 13 | 42 | 38.04 | 91 | 86
1:46 | 1756 | 268.6 | 50.8 | 77.7 | 95 | 70 | 51 | 174.5 | 95.1 | 210.7 | 208.9 | 43 | 11.5 | 30 | 0.047 | 104 | 30.4 | 15.348 | 464.2 | 210.3 | 209.8 | 97.7 | 36.2 | 0.735 |  |  | 98.5 | 731.5 | 1.118 | -8 | 54.9 | 97 | 30 | 0.983 | 176.86 | 215 | 7940 | 211.43 | 55.59 | -46.88 | 17 | 43.95 | 41.29 | 45.12 | 42 | 23 | 13 | 42 | 38.04 | 90 | 83
1:47 | 1755 | 271.8 | 49.8 | 77.7 | 94.9 | 70 | 51 | 174.7 | 95.1 | 211 | 208.7 | 43 | 11.5 | 30 | 0.039 | 104 | 30.4 | 15.415 | 462.7 | 210.2 | 209.8 | 97.7 | 36.2 | 0.738 |  |  | 98.5 | 731.4 | 1.118 | -8 | 53.33 | 97 | 30 | 0.99 | 183.53 | 213 | 9120 | 209.82 | 54.56 | -47 | 17.06 | 43.95 | 41.21 | 45.03 | 42 | 23 | 13 | 42 | 38.04 | 89 | 85
1:47 | 1752 | 270.4 | 49.4 | 77.7 | 94.9 | 70 | 51 | 174.7 | 95.1 | 210.9 | 208.5 | 43 | 11.5 | 30 | 0.041 | 104 | 30.4 | 15.46 | 463.9 | 210 | 209.5 | 97.7 | 36.2 | 0.735 |  |  | 98.5 | 731.2 | 1.126 | -8 | 56.08 | 97 | 30 | 1.004 | 182.75 | 203 | 8850 | 206.9 | 55.7 | -46.88 | 16.81 | 43.87 | 41.24 | 45.12 | 42 | 23 | 13 | 42 | 38.04 | 92 | 87
1:47 | 1753 | 271.8 | 49.3 | 77.7 | 95 | 70 | 51 | 174.8 | 95.1 | 211.1 | 208.8 | 43.1 | 11.5 | 30 | 0.039 | 104 | 30.4 | 15.484 | 462 | 210.1 | 209.6 | 97.7 | 36.2 | 0.738 |  |  | 98.5 | 731.1 | 1.124 | -8 | 54.12 | 97 | 30 | 0.984 | 183.53 | 204 | 8850 | 206.26 | 55.49 | -47.06 | 17.12 | 43.63 | 41.22 | 45.23 | 42 | 23 | 13 | 42 | 37.65 | 96 | 85
1:47 | 1751 | 268.8 | 49.4 | 77.7 | 94.9 | 70 | 51 | 174.5 | 95.1 | 210.7 | 209.1 | 43.1 | 11.5 | 30 | 0.044 | 104.1 | 30.4 | 15.511 | 460.7 | 210.3 | 209.8 | 97.7 | 36.2 | 0.735 |  |  | 98.5 | 730.9 | 1.124 | -8 | 58.04 | 97 | 29 | 0.992 | 183.92 | 215 | 8510 | 208.19 | 55.08 | -47 | 17.25 | 43.91 | 41.19 | 45.23 | 42 | 23 | 13 | 42 | 38.04 | 94 | 86
1:47 | 1754 | 268.3 | 50.6 | 77.7 | 94.9 | 70 | 51 | 174.5 | 95.1 | 210.6 | 209.3 | 43.1 | 11.5 | 30 | 0.048 | 104 | 30.4 | 15.471 | 460.8 | 210.5 | 210 | 97.7 | 36.2 | 0.734 |  |  | 98.5 | 731 | 1.128 | -8 | 58.04 | 97 | 30 | 0.99 | 184.31 | 216 | 8020 | 209.82 | 55.58 | -47.19 | 17.25 | 43.56 | 41.08 | 45.23 | 42 | 23 | 13 | 42 | 38.04 | 92 | 81
1:47 | 1754 | 269.4 | 50.3 | 77.7 | 94.9 | 70 | 51 | 174.5 | 95.1 | 210.7 | 208.9 | 43 | 11.5 | 30 | 0.047 | 104.1 | 30.4 | 15.401 | 459.9 | 210.2 | 209.7 | 97.7 | 36.2 | 0.735 |  |  | 98.5 | 731 | 1.128 | -8 | 56.08 | 97 | 30 | 0.995 | 180.39 | 203 | 9950 | 209.18 | 55.01 | -47 | 17 | 43.89 | 41.17 | 45.12 | 42 | 23 | 13 | 42 | 38.04 | 90 | 83
1:47 | 1753 | 270.1 | 50 | 77.7 | 94.9 | 70 | 51 | 174.5 | 95.1 | 210.7 | 208.8 | 43 | 11.5 | 30 | 0.044 | 104.1 | 30.4 | 15.41 | 460.1 | 210.2 | 209.7 | 97.7 | 36.2 | 0.735 |  |  | 98.6 | 731 | 1.121 | -8 | 57.25 | 97 | 30 | 1.006 | 183.14 | 214 | 7900 | 208.83 | 56.81 | -46.88 | 17 | 43.7 | 41.15 | 45.12 | 42 | 23 | 13 | 42 | 38.04 | 91 | 89
1:47 | 1750 | 268.2 | 49.4 | 77.7 | 94.9 | 70 | 51 | 174.4 | 95.1 | 210.5 | 209.1 | 43.1 | 11.5 | 30 | 0.048 | 104.1 | 30.4 | 15.467 | 460.2 | 210.3 | 209.8 | 97.7 | 36.2 | 0.733 |  |  | 98.5 | 730.9 | 1.128 | -8 | 59.22 | 97 | 29 | 1.002 | 183.53 | 204 | 8020 | 209.5 | 55.73 | -47.25 | 17 | 43.84 | 40.96 | 45.23 | 42 | 23 | 13 | 42 | 38.04 | 90 | 83
1:47 | 1744 | 266.5 | 48.6 | 77.7 | 94.9 | 70 | 51 | 174.2 | 95.1 | 210.2 | 209.2 | 43.1 | 11.5 | 30 | 0.05 | 104 | 30.4 | 15.484 | 460.5 | 210.5 | 210 | 97.7 | 36.2 | 0.732 |  |  | 98.6 | 730.8 | 1.135 | -8 | 56.08 | 97 | 29 | 1.015 | 184.71 | 205 | 9260 | 206.9 | 54.38 | -47.06 | 16.94 | 43.71 | 41.08 | 45.23 | 42 | 23 | 13 | 42 | 38.04 | 92 | 83
1:47 | 1755 | 270.1 | 49.6 | 77.7 | 95 | 70 | 51 | 174.2 | 95.1 | 210.4 | 209.2 | 43.1 | 11.5 | 30 | 0.042 | 104.1 | 30.4 | 15.454 | 460.3 | 210.6 | 210.1 | 97.7 | 36.2 | 0.735 |  |  | 98.5 | 730.8 | 1.116 | -8 | 57.65 | 97 | 29 | 0.984 | 183.92 | 212 | 8530 | 211.43 | 54.68 | -46.94 | 16.88 | 43.77 | 41.2 | 45.12 | 42 | 23 | 13 | 42 | 38.04 | 91 | 82
1:47 | 1745 | 267.7 | 48.8 | 77.7 | 95 | 70 | 51 | 174 | 95.1 | 210 | 209.2 | 43.1 | 11.5 | 30 | 0.041 | 104.1 | 30.4 | 15.464 | 461 | 210.7 | 210.2 | 97.7 | 36.2 | 0.733 |  |  | 98.5 | 730.7 | 1.136 | -8 | 55.69 | 97 | 30 | 0.992 | 182.75 | 205 | 8800 | 208.51 | 53.52 | -46.75 | 16.94 | 43.74 | 40.86 | 45.12 | 42 | 23 | 13 | 42 | 38.04 | 93 | 87
1:47 | 1753 | 269.4 | 49.8 | 77.7 | 95 | 70 | 51 | 173.9 | 95.1 | 209.9 | 209.3 | 43.1 | 11.5 | 30 | 0.039 | 104.1 | 30.4 | 15.484 | 459.9 | 210.8 | 210.4 | 97.7 | 36.2 | 0.734 |  |  | 98.5 | 730.8 | 1.113 | -8 | 51.76 | 97 | 29 | 0.991 | 183.53 | 204 | 9190 | 208.83 | 54.5 | -46.94 | 17 | 43.87 | 41.09 | 45.23 | 42 | 23 | 13 | 42 | 38.04 | 88 | 84
1:47 | 1754 | 271.2 | 50.1 | 77.7 | 95 | 70 | 51 | 174 | 95 | 210.1 | 209.3 | 43.1 | 11.5 | 30 | 0.033 | 104.1 | 30.4 | 15.481 | 460.9 | 210.9 | 210.5 | 97.7 | 36.2 | 0.738 |  |  | 98.5 | 730.9 | 1.131 | -8 | 48.63 | 97 | 30 | 0.984 | 178.43 | 215 | 9360 | 210.12 | 55.59 | -47.06 | 17.06 | 43.59 | 41.14 | 45.23 | 42 | 23 | 13 | 42 | 37.65 | 94 | 89
1:47 | 1753 | 273.4 | 49.2 | 77.7 | 95 | 70 | 51 | 174.3 | 95 | 210.4 | 208.9 | 43.1 | 11.5 | 30 | 0.032 | 104.1 | 30.4 | 15.534 | 461.7 | 210.6 | 210.1 | 97.7 | 36.2 | 0.739 |  |  | 98.5 | 730.9 | 1.12 | -8 | 52.16 | 97 | 29 | 0.989 | 183.14 | 211 | 8800 | 211.11 | 53.72 | -46.88 | 17 | 43.86 | 41.07 | 45.33 | 42 | 23 | 13 | 42 | 37.65 | 99 | 86
1:47 | 1752 | 269.6 | 50 | 77.7 | 95 | 70 | 51 | 174.4 | 95 | 210.5 | 208.8 | 43.2 | 11.5 | 30 | 0.045 | 104 | 30.4 | 15.605 | 461.7 | 210.1 | 209.6 | 97.7 | 36.2 | 0.733 |  |  | 98.5 | 730.8 | 1.121 | -8 | 59.22 | 97 | 29 | 0.989 | 183.92 | 204 | 8650 | 209.18 | 55.52 | -46.81 | 16.94 | 43.48 | 41.2 | 45.33 | 42 | 23 | 13 | 42 | 38.04 | 92 | 84
1:47 | 1748 | 269.3 | 48.8 | 77.7 | 95 | 70 | 51 | 174.3 | 95 | 210.5 | 208.7 | 43.1 | 11.5 | 30 | 0.051 | 104 | 30.4 | 15.526 | 462.3 | 209.9 | 209.4 | 97.7 | 36.2 | 0.732 |  |  | 98.5 | 730.8 | 1.125 | -8 | 60 | 97 | 29 | 1.005 | 183.53 | 203 | 8990 | 211.11 | 55.55 | -46.94 | 17.12 | 43.98 | 41.12 | 45.33 | 42 | 23 | 13 | 42 | 38.04 | 90 | 85
1:47 | 1745 | 266.8 | 48.3 | 77.7 | 95 | 70 | 51 | 174.3 | 95 | 210.4 | 208.7 | 43.1 | 11.5 | 30 | 0.059 | 104 | 30.4 | 15.433 | 462 | 209.7 | 209.2 | 97.7 | 36.3 | 0.728 |  |  | 98.5 | 730.8 | 1.128 | -8 | 59.61 | 97 | 29 | 0.99 | 183.14 | 215 | 7750 | 208.51 | 55.37 | -46.94 | 17 | 43.75 | 41.18 | 45.23 | 42 | 23 | 13 | 42 | 38.04 | 94 | 81
1:47 | 1752 | 268.1 | 49 | 77.7 | 95 | 70 | 51 | 174.3 | 95 | 210.4 | 208.8 | 43.1 | 11.5 | 30 | 0.056 | 104 | 30.4 | 15.363 | 462.5 | 209.8 | 209.3 | 97.7 | 36.3 | 0.729 |  |  | 98.5 | 730.8 | 1.126 | -8 | 61.18 | 97 | 29 | 0.998 | 183.92 | 214 | 8900 | 209.82 | 55.14 | -47 | 16.88 | 43.88 | 41.1 | 45.12 | 42 | 23 | 13 | 42 | 38.04 | 91 | 82
1:47 | 1748 | 267.4 | 48.9 | 77.7 | 95 | 70 | 51 | 174.2 | 95 | 210.2 | 208.9 | 43 | 11.5 | 30 | 0.058 | 104 | 30.4 | 15.33 | 462.9 | 209.9 | 209.4 | 97.7 | 36.3 | 0.728 |  |  | 98.6 | 730.9 | 1.125 | -8 | 59.22 | 97 | 30 | 1.001 | 183.53 | 213 | 8730 | 209.18 | 56.26 | -46.81 | 16.81 | 43.88 | 41.24 | 45.03 | 42 | 23 | 13 | 42 | 38.04 | 91 | 82
1:47 | 1750 | 268.7 | 49.6 | 77.7 | 95 | 70 | 51 | 174.2 | 95.1 | 210.3 | 208.8 | 43 | 11.5 | 30 | 0.054 | 104 | 30.4 | 15.314 | 463.4 | 210 | 209.5 | 97.7 | 36.3 | 0.73 |  |  | 98.5 | 730.9 | 1.129 | -8 | 55.29 | 97 | 29 | 0.999 | 183.53 | 204 | 7940 | 209.5 | 55.4 | -46.94 | 16.94 | 43.86 | 41.35 | 45.03 | 42 | 23 | 13 | 42 | 38.04 | 89 | 85
1:47 | 1751 | 268.6 | 49.7 | 77.7 | 95 | 70 | 51 | 174.2 | 95.1 | 210.2 | 209 | 43 | 11.5 | 30 | 0.05 | 104 | 30.4 | 15.366 | 463.3 | 210.2 | 209.7 | 97.7 | 36.3 | 0.735 |  |  | 98.5 | 730.9 | 1.123 | -8 | 59.22 | 97 | 29 | 0.998 | 183.92 | 213 | 8090 | 208.51 | 55.27 | -46.75 | 16.94 | 43.91 | 41.17 | 45.12 | 42 | 23 | 13 | 42 | 38.04 | 90 | 83
1:47 | 1751 | 268.4 | 49.8 | 77.7 | 95 | 70 | 51 | 174 | 95.1 | 210.2 | 209.1 | 42.9 | 11.5 | 30 | 0.048 | 104 | 30.4 | 15.428 | 463.1 | 210.3 | 209.9 | 97.7 | 36.3 | 0.733 |  |  | 98.5 | 730.9 | 1.119 | -8 | 52.16 | 97 | 29 | 1.008 | 176.08 | 204 | 8900 | 206.9 | 56.25 | -47.06 | 17 | 43.94 | 41.25 | 45.03 | 42 | 23 | 13 | 42 | 38.04 | 92 | 85
1:47 | 1749 | 269.2 | 49.2 | 77.7 | 95 | 70 | 51 | 174 | 95.1 | 210 | 209.1 | 43 | 11.5 | 30 | 0.041 | 104 | 30.4 | 15.457 | 463.9 | 210.6 | 210.1 | 97.7 | 36.3 | 0.735 |  |  | 98.5 | 730.9 | 1.135 | -8 | 50.2 | 97 | 29 | 0.993 | 183.92 | 205 | 8680 | 211.75 | 55.15 | -47.12 | 17.12 | 43.85 | 41.1 | 45.03 | 42 | 23 | 13 | 42 | 38.04 | 88 | 86
1:47 | 1755 | 270.1 | 50.2 | 77.7 | 95 | 70 | 51 | 173.7 | 95.1 | 209.6 | 209.4 | 43 | 11.5 | 30 | 0.037 | 104 | 30.4 | 15.458 | 463.2 | 210.8 | 210.3 | 97.7 | 36.3 | 0.737 |  |  | 98.5 | 730.9 | 1.125 | -8 | 56.08 | 97 | 29 | 0.993 | 178.82 | 215 | 9480 | 208.51 | 55.65 | -46.94 | 16.88 | 43.93 | 41.15 | 45.12 | 42 | 23 | 13 | 42 | 38.04 | 97 | 83
1:47 | 1754 | 271.7 | 50.1 | 77.7 | 95 | 70 | 51 | 173.6 | 95 | 209.4 | 209.3 | 43 | 11.5 | 30 | 0.031 | 104.1 | 30.4 | 15.502 | 464.9 | 210.9 | 210.4 | 97.7 | 36.2 | 0.74 |  |  | 98.5 | 730.8 | 1.121 | -8 | 54.9 | 97 | 29 | 0.995 | 180.78 | 212 | 8480 | 211.11 | 55.22 | -46.94 | 16.94 | 43.84 | 41.06 | 45.23 | 42 | 23 | 13 | 42 | 37.65 | 91 | 89
1:47 | 1754 | 271.9 | 49.9 | 77.7 | 95 | 70 | 51 | 173.8 | 95 | 209.8 | 209 | 43.1 | 11.5 | 30 | 0.03 | 104.1 | 30.4 | 15.515 | 465.4 | 210.8 | 210.3 | 97.7 | 36.2 | 0.738 |  |  | 98.5 | 730.8 | 1.128 | -8 | 51.37 | 97 | 29 | 1.021 | 183.53 | 205 | 9120 | 208.51 | 54.67 | -47.19 | 17.12 | 43.85 | 41.15 | 45.23 | 42 | 23 | 13 | 42 | 38.04 | 96 | 83
1:47 | 1747 | 269.7 | 49.1 | 77.7 | 95 | 70 | 51 | 174 | 95.1 | 210 | 208.9 | 43.1 | 11.5 | 30 | 0.041 | 104.1 | 30.4 | 15.553 | 466.4 | 210.4 | 209.9 | 97.7 | 36.3 | 0.736 |  |  | 98.5 | 730.6 | 1.122 | -8 | 54.51 | 97 | 29 | 0.998 | 183.14 | 212 | 9190 | 208.83 | 54.84 | -46.88 | 16.94 | 43.83 | 41.16 | 45.33 | 42 | 23 | 13 | 42 | 38.04 | 93 | 83
1:47 | 1747 | 268.5 | 49.3 | 77.7 | 95 | 70 | 51 | 174.2 | 95.1 | 210.2 | 208.8 | 43.1 | 11.5 | 30 | 0.044 | 104 | 30.4 | 15.568 | 467.8 | 210.2 | 209.7 | 97.7 | 36.3 | 0.734 |  |  | 98.5 | 730.5 | 1.116 | -8 | 54.12 | 97 | 29 | 1.008 | 176.08 | 213 | 8630 | 208.51 | 55.69 | -47.12 | 17.06 | 43.42 | 41.11 | 45.33 | 42 | 23 | 13 | 42 | 38.04 | 93 | 87
1:47 | 1756 | 271.2 | 50.5 | 77.7 | 95 | 70 | 51 | 174.2 | 95.1 | 210.3 | 209 | 43.1 | 11.5 | 30 | 0.039 | 104 | 30.4 | 15.551 | 467.8 | 210.4 | 210 | 97.7 | 36.3 | 0.738 |  |  | 98.6 | 730.4 | 1.117 | -8 | 51.76 | 97 | 29 | 0.982 | 183.92 | 204 | 8140 | 209.5 | 55.26 | -46.94 | 17.31 | 43.91 | 40.98 | 45.23 | 42 | 23 | 13 | 42 | 38.04 | 86 | 88
1:47 | 1747 | 269.5 | 48.1 | 77.7 | 95 | 70 | 51 | 173.6 | 95.1 | 209.5 | 209.2 | 43.1 | 11.5 | 30 | 0.042 | 104 | 30.4 | 15.559 | 467.6 | 210.6 | 210.1 | 97.7 | 36.3 | 0.735 |  |  | 98.6 | 730.2 | 1.119 | -8 | 57.65 | 97 | 29 | 0.994 | 180 | 214 | 8630 | 210.12 | 54.94 | -46.94 | 17.12 | 43.61 | 41.07 | 45.12 | 42 | 23 | 13 | 42 | 38.04 | 96 | 87
1:47 | 1753 | 269.9 | 49.5 | 77.7 | 95 | 70 | 51 | 174.1 | 95.1 | 210.3 | 209.2 | 43.1 | 11.5 | 30 | 0.037 | 104.1 | 30.4 | 15.517 | 465.7 | 210.7 | 210.3 | 97.7 | 36.3 | 0.733 |  |  | 98.6 | 730.1 | 1.119 | -8 | 56.08 | 97 | 29 | 1.027 | 183.53 | 214 | 9530 | 211.43 | 53.96 | -47.06 | 17.25 | 43.86 | 40.99 | 45.23 | 42 | 23 | 13 | 42 | 38.04 | 91 | 81
1:47 | 1754 | 273.5 | 49.4 | 77.7 | 95 | 70 | 51 | 174.3 | 95.1 | 210.3 | 208.9 | 43.1 | 11.5 | 30 | 0.029 | 104.1 | 30.4 | 15.494 | 463.8 | 210.8 | 210.3 | 97.7 | 36.3 | 0.74 |  |  | 98.6 | 730 | 1.134 | -8 | 47.06 | 97 | 29 | 1.004 | 183.53 | 211 | 8210 | 208.83 | 52.87 | -46.88 | 16.94 | 43.75 | 41.09 | 45.23 | 42 | 23 | 13 | 42 | 37.65 | 93 | 88
1:47 | 1747 | 269.2 | 49 | 77.7 | 95 | 70 | 51 | 173.6 | 95.1 | 209.5 | 208.9 | 43.1 | 11.5 | 30 | 0.043 | 104 | 30.4 | 15.569 | 463.6 | 210.4 | 209.9 | 97.7 | 36.3 | 0.736 |  |  | 98.6 | 729.9 | 1.123 | -8 | 58.82 | 97 | 29 | 1.004 | 183.92 | 204 | 8920 | 209.5 | 54.53 | -46.94 | 17.06 | 43.76 | 41.03 | 45.33 | 42 | 23 | 13 | 42 | 38.04 | 93 | 84
1:47 | 1753 | 270.5 | 50 | 77.7 | 95 | 70 | 51 | 173.6 | 95.1 | 209.6 | 209 | 43.1 | 11.5 | 30 | 0.045 | 104 | 30.4 | 15.537 | 464.1 | 210.3 | 209.8 | 97.7 | 36.3 | 0.735 |  |  | 98.6 | 729.9 | 1.125 | -8 | 59.22 | 97 | 29 | 0.986 | 183.92 | 205 | 8850 | 209.18 | 54.67 | -46.94 | 16.75 | 43.8 | 41.12 | 45.23 | 42 | 23 | 13 | 42 | 38.04 | 92 | 84
1:47 | 1752 | 269.1 | 49.6 | 77.7 | 95 | 70 | 51 | 174.2 | 95.1 | 210.4 | 209.1 | 43.1 | 11.5 | 30 | 0.049 | 104 | 30.4 | 15.52 | 464.3 | 210.2 | 209.7 | 97.7 | 36.3 | 0.734 |  |  | 98.6 | 730 | 1.121 | -8 | 58.43 | 97 | 29 | 1.012 | 183.92 | 215 | 8920 | 211.11 | 55.76 | -46.88 | 16.94 | 43.86 | 41.06 | 45.12 | 42 | 23 | 13 | 42 | 38.04 | 91 | 82
1:47 | 1750 | 268.3 | 49.4 | 77.7 | 95 | 70 | 51 | 174.5 | 95.1 | 210.7 | 209 | 43 | 11.5 | 30 | 0.056 | 103.9 | 30.4 | 15.488 | 465.2 | 210.1 | 209.6 | 97.7 | 36.3 | 0.734 |  |  | 98.6 | 730.1 | 1.123 | -8 | 60 | 97 | 29 | 0.991 | 183.53 | 203 | 8140 | 207.89 | 55.76 | -46.88 | 16.81 | 43.62 | 41 | 45.12 | 42 | 23 | 13 | 42 | 38.04 | 93 | 81
1:47 | 1749 | 269.5 | 49 | 77.7 | 95 | 70 | 51 | 174.6 | 95.1 | 210.9 | 208.6 | 43 | 11.5 | 30 | 0.059 | 103.9 | 30.4 | 15.449 | 466.2 | 209.7 | 209.2 | 97.7 | 36.3 | 0.734 |  |  | 98.6 | 730.2 | 1.123 | -8 | 60.39 | 97 | 29 | 1.001 | 183.53 | 213 | 8800 | 208.19 | 55.1 | -46.75 | 16.69 | 43.91 | 41.25 | 45.03 | 42 | 23 | 13 | 42 | 38.04 | 92 | 83
1:47 | 1749 | 267.9 | 49.4 | 77.7 | 95 | 70 | 51 | 174.6 | 95.1 | 210.8 | 208.4 | 42.9 | 11.5 | 30 | 0.059 | 103.9 | 30.4 | 15.376 | 465.8 | 209.6 | 209.1 | 97.7 | 36.3 | 0.732 |  |  | 98.5 | 730.2 | 1.116 | -8 | 58.04 | 97 | 29 | 0.999 | 182.35 | 203 | 8510 | 207.89 | 56.06 | -46.94 | 17 | 43.8 | 41.26 | 44.92 | 42 | 23 | 13 | 42 | 38.04 | 92 | 80
1:47 | 1753 | 269.6 | 49.6 | 77.7 | 95 | 70 | 51 | 174.7 | 95.1 | 210.9 | 208.6 | 42.9 | 11.5 | 30 | 0.053 | 104 | 30.4 | 15.337 | 464.4 | 209.8 | 209.3 | 97.7 | 36.3 | 0.735 |  |  | 98.5 | 730.2 | 1.12 | -8 | 57.65 | 97 | 29 | 0.99 | 183.53 | 214 | 9120 | 208.19 | 56.38 | -46.88 | 17.19 | 44.02 | 41.25 | 44.92 | 42 | 23 | 13 | 42 | 38.04 | 92 | 84
1:47 | 1749 | 270 | 48.5 | 77.7 | 95 | 70 | 51 | 174.8 | 95.1 | 211.1 | 208.5 | 42.9 | 11.5 | 30 | 0.045 | 104 | 30.4 | 15.361 | 465.3 | 210.1 | 209.6 | 97.7 | 36.3 | 0.735 |  |  | 98.5 | 730.2 | 1.139 | -8 | 49.8 | 97 | 29 | 0.995 | 183.53 | 212 | 8770 | 211.11 | 54.39 | -46.94 | 16.94 | 43.59 | 41.29 | 44.92 | 42 | 23 | 13 | 42 | 37.65 | 94 | 84
1:47 | 1749 | 268.3 | 49.4 | 77.7 | 95 | 70 | 51 | 174.7 | 95 | 210.9 | 208.9 | 42.9 | 11.5 | 30 | 0.045 | 104 | 30.4 | 15.419 | 464.4 | 210.3 | 209.8 | 97.7 | 36.3 | 0.734 |  |  | 98.5 | 730.1 | 1.126 | -8 | 58.04 | 97 | 29 | 0.993 | 183.53 | 213 | 8240 | 209.82 | 55.71 | -46.88 | 17.31 | 44.03 | 41.24 | 45.03 | 42 | 23 | 13 | 42 | 38.04 | 91 | 85
1:47 | 1754 | 270.3 | 50.3 | 77.7 | 95 | 70 | 51 | 174.8 | 95 | 211 | 208.8 | 43 | 11.5 | 30 | 0.038 | 104 | 30.4 | 15.41 | 463.9 | 210.5 | 210.1 | 97.7 | 36.3 | 0.739 |  |  | 98.5 | 730.2 | 1.123 | -8 | 49.02 | 97 | 29 | 0.991 | 183.14 | 205 | 9260 | 208.51 | 54.51 | -47.06 | 17 | 43.7 | 41.22 | 45.12 | 42 | 23 | 13 | 42 | 38.04 | 93 | 84
1:47 | 1755 | 273.5 | 50.1 | 77.7 | 95 | 70 | 51 | 174.7 | 95 | 210.9 | 208.6 | 43 | 11.5 | 30 | 0.037 | 104.1 | 30.4 | 15.48 | 463.6 | 210.2 | 209.8 | 97.7 | 36.3 | 0.741 |  |  | 98.5 | 730.3 | 1.125 | -8 | 54.9 | 97 | 29 | 0.992 | 183.14 | 214 | 9070 | 208.83 | 54.4 | -47.06 | 17 | 43.6 | 41.13 | 45.23 | 42 | 23 | 13 | 42 | 37.65 | 90 | 86
1:47 | 1746 | 268.6 | 48.8 | 77.7 | 95 | 70 | 51 | 174.4 | 95 | 210.5 | 208.6 | 43 | 11.5 | 30 | 0.048 | 104 | 30.4 | 15.472 | 464.1 | 209.9 | 209.4 | 97.7 | 36.3 | 0.734 |  |  | 98.6 | 730.2 | 1.126 | -8 | 58.82 | 97 | 29 | 0.986 | 183.53 | 212 | 9290 | 208.19 | 54.67 | -47 | 17.06 | 43.74 | 41.25 | 45.23 | 42 | 23 | 13 | 42 | 38.04 | 89 | 88
1:47 | 1750 | 268.5 | 49.7 | 77.7 | 95 | 70 | 51 | 174.6 | 95.1 | 210.8 | 208.9 | 43 | 11.5 | 30 | 0.052 | 104 | 30.4 | 15.436 | 464.1 | 210 | 209.5 | 97.7 | 36.3 | 0.73 |  |  | 98.5 | 730.2 | 1.128 | -8 | 58.82 | 97 | 29 | 1.009 | 183.53 | 204 | 8950 | 206.26 | 54.68 | -47.12 | 17.12 | 43.5 | 41.17 | 45.23 | 42 | 23 | 13 | 42 | 38.04 | 90 | 84
1:47 | 1747 | 268.4 | 49 | 77.7 | 95 | 70 | 51 | 174.4 | 95.1 | 210.5 | 208.9 | 43 | 11.5 | 30 | 0.042 | 104 | 30.4 | 15.424 | 465.8 | 210.4 | 209.9 | 97.7 | 36.3 | 0.732 |  |  | 98.5 | 730.2 | 1.128 | -8 | 51.76 | 97 | 29 | 0.989 | 177.25 | 215 | 9040 | 211.11 | 55.02 | -46.88 | 17.38 | 43.99 | 40.94 | 45.12 | 42 | 23 | 13 | 42 | 38.04 | 91 | 86
1:47 | 1750 | 268.1 | 50.2 | 77.7 | 95 | 70 | 51 | 174.5 | 95 | 210.7 | 209 | 43.1 | 11.5 | 30 | 0.044 | 104 | 30.4 | 15.487 | 466.6 | 210.5 | 210 | 97.7 | 36.3 | 0.733 |  |  | 98.5 | 730.2 | 1.141 | -8 | 54.9 | 97 | 29 | 0.992 | 183.92 | 204 | 8430 | 208.51 | 53.16 | -47.12 | 17.12 | 43.67 | 41.04 | 45.12 | 42 | 23 | 13 | 42 | 38.04 | 98 | 84
1:47 | 1755 | 271.9 | 50.5 | 77.7 | 95 | 70 | 51 | 174.4 | 95 | 210.5 | 208.8 | 43.1 | 11.5 | 30 | 0.036 | 104 | 30.4 | 15.504 | 466.8 | 210.4 | 209.9 | 97.7 | 36.3 | 0.738 |  |  | 98.6 | 730.2 | 1.118 | -8 | 50.2 | 97 | 29 | 0.992 | 183.92 | 203 | 8240 | 211.11 | 54.34 | -47.06 | 16.88 | 43.63 | 40.91 | 45.23 | 42 | 23 | 13 | 42 | 37.65 | 95 | 91
1:47 | 1750 | 271.6 | 49.2 | 77.7 | 95 | 70 | 51 | 173.9 | 95 | 209.8 | 209 | 43.1 | 11.5 | 30 | 0.043 | 104 | 30.4 | 15.53 | 466.8 | 210.3 | 209.8 | 97.7 | 36.3 | 0.738 |  |  | 98.6 | 730 | 1.125 | -8 | 56.86 | 97 | 29 | 0.997 | 183.92 | 213 | 8820 | 206.9 | 54.63 | -46.81 | 16.81 | 43.77 | 41 | 45.23 | 42 | 23 | 13 | 42 | 38.04 | 94 | 88
1:47 | 1749 | 267.1 | 49.3 | 77.7 | 95 | 70 | 51 | 173.2 | 95.1 | 208.9 | 209.1 | 43.1 | 11.5 | 30 | 0.052 | 104 | 30.4 | 15.535 | 467.1 | 210.2 | 209.7 | 97.7 | 36.3 | 0.731 |  |  | 98.6 | 730 | 1.121 | -8 | 60 | 97 | 29 | 0.993 | 183.92 | 203 | 7700 | 209.18 | 55.22 | -46.88 | 16.88 | 43.82 | 41.09 | 45.23 | 42 | 23 | 13 | 42 | 38.04 | 93 | 88
1:47 | 1747 | 267.5 | 49.3 | 77.7 | 95 | 70 | 51 | 173.4 | 95.1 | 209.2 | 209 | 43 | 11.5 | 30 | 0.055 | 103.9 | 30.4 | 15.46 | 463.6 | 210.1 | 209.6 | 97.7 | 36.3 | 0.73 |  |  | 98.5 | 730 | 1.12 | -8 | 58.43 | 97 | 30 | 1.004 | 183.53 | 213 | 8900 | 208.51 | 54.64 | -47.19 | 16.94 | 43.84 | 41.09 | 45.12 | 42 | 23 | 13 | 42 | 38.04 | 91 | 88
1:47 | 1750 | 269.1 | 49.6 | 77.7 | 95 | 70 | 51 | 174.2 | 95.1 | 210.3 | 208.9 | 43 | 11.5 | 30 | 0.052 | 103.9 | 30.4 | 15.416 | 463.4 | 210.1 | 209.6 | 97.7 | 36.3 | 0.731 |  |  | 98.5 | 730.1 | 1.13 | -8 | 59.22 | 97 | 30 | 0.993 | 183.53 | 214 | 9750 | 208.51 | 54.39 | -47 | 16.69 | 43.8 | 41.1 | 45.03 | 42 | 23 | 13 | 42 | 38.04 | 90 | 85
1:47 | 1747 | 268.5 | 48.4 | 77.7 | 95 | 70 | 51 | 174.5 | 95 | 210.6 | 208.8 | 43 | 11.5 | 30 | 0.054 | 103.9 | 30.4 | 15.438 | 463.3 | 210 | 209.5 | 97.7 | 36.3 | 0.732 |  |  | 98.5 | 730.1 | 1.129 | -8 | 54.12 | 97 | 29 | 0.994 | 182.75 | 204 | 8800 | 207.89 | 55.65 | -46.88 | 16.81 | 43.79 | 41.07 | 45.03 | 42 | 23 | 13 | 42 | 38.04 | 91 | 84
1:47 | 1747 | 267.3 | 48.9 | 77.7 | 95 | 70 | 51 | 174.5 | 95 | 210.6 | 208.7 | 43 | 11.4 | 30 | 0.058 | 103.9 | 30.4 | 15.437 | 463.6 | 209.8 | 209.3 | 97.7 | 36.3 | 0.731 |  |  | 98.5 | 730.2 | 1.134 | -8 | 58.43 | 97 | 30 | 0.995 | 183.53 | 214 | 8650 | 208.83 | 55.65 | -46.81 | 16.94 | 43.84 | 41.03 | 44.92 | 42 | 23 | 13 | 42 | 38.04 | 93 | 84
1:47 | 1746 | 268 | 48.2 | 77.7 | 95 | 70 | 51 | 174.6 | 95 | 210.8 | 208.4 | 43 | 11.4 | 30 | 0.058 | 103.9 | 30.4 | 15.391 | 464.4 | 209.6 | 209.1 | 97.7 | 36.3 | 0.731 |  |  | 98.5 | 730.3 | 1.15 | -8 | 59.22 | 97 | 30 | 0.997 | 183.53 | 203 | 8600 | 206.26 | 55.77 | -46.88 | 16.81 | 43.7 | 41.21 | 44.92 | 42 | 23 | 13 | 42 | 38.04 | 93 | 85
1:47 | 1747 | 268.4 | 49.3 | 77.7 | 94.9 | 70 | 51 | 174.7 | 95 | 210.8 | 208.4 | 43 | 11.4 | 30 | 0.054 | 103.9 | 30.4 | 15.366 | 463.6 | 209.6 | 209.1 | 97.7 | 36.3 | 0.731 |  |  | 98.5 | 730.3 | 1.124 | -8 | 57.25 | 97 | 30 | 0.999 | 182.75 | 204 | 8190 | 209.82 | 55.77 | -46.75 | 16.94 | 43.81 | 41.14 | 44.92 | 42 | 23 | 13 | 42 | 38.04 | 92 | 85
1:47 | 1749 | 267.9 | 49.1 | 77.7 | 95 | 70 | 51 | 174.6 | 95 | 210.8 | 208.8 | 43 | 11.4 | 30 | 0.054 | 104 | 30.4 | 15.391 | 463.7 | 210 | 209.5 | 97.7 | 36.3 | 0.732 |  |  | 98.6 | 730.3 | 1.129 | -8 | 59.22 | 97 | 30 | 0.993 | 183.92 | 215 | 8580 | 208.51 | 55.83 | -46.88 | 16.75 | 43.89 | 41.19 | 44.92 | 42 | 23 | 13 | 42 | 38.04 | 89 | 85
1:47 | 1745 | 266.4 | 49 | 77.7 | 95 | 70 | 51 | 174.6 | 95 | 210.8 | 208.9 | 42.9 | 11.5 | 30 | 0.053 | 104 | 30.4 | 15.411 | 461.9 | 210.2 | 209.7 | 97.7 | 36.3 | 0.731 |  |  | 98.5 | 730.3 | 1.124 | -8 | 56.47 | 97 | 30 | 0.995 | 183.14 | 215 | 9020 | 211.11 | 55.54 | -47 | 17.19 | 43.84 | 41.31 | 44.92 | 42 | 23 | 13 | 42 | 38.04 | 92 | 84
1:47 | 1746 | 266.9 | 48.7 | 77.7 | 95 | 70 | 51 | 174.6 | 95 | 210.8 | 209.2 | 42.9 | 11.5 | 30.1 | 0.046 | 104 | 30.4 | 15.41 | 461.1 | 210.4 | 210 | 97.7 | 36.3 | 0.732 |  |  | 98.5 | 730.4 | 1.124 | -8 | 52.16 | 97 | 30 | 0.998 | 183.53 | 216 | 8650 | 209.5 | 55.39 | -46.88 | 17 | 44.01 | 41.21 | 44.92 | 42 | 23 | 13 | 42 | 38.04 | 93 | 81
1:47 | 1758 | 271.1 | 50.9 | 77.7 | 95 | 70 | 51 | 174.7 | 95 | 210.9 | 208.9 | 42.9 | 11.5 | 30.1 | 0.037 | 104 | 30.4 | 15.438 | 461.8 | 210.6 | 210.1 | 97.7 | 36.3 | 0.737 |  |  | 98.5 | 730.5 | 1.131 | -8 | 53.73 | 97 | 30 | 0.993 | 183.14 | 204 | 8190 | 208.83 | 54.87 | -46.94 | 16.88 | 43.81 | 41.17 | 44.92 | 42 | 23 | 13 | 42 | 38.04 | 93 | 82
1:48 | 1752 | 270.8 | 49.9 | 77.7 | 95 | 70 | 51 | 174.3 | 95 | 210.4 | 208.4 | 43 | 11.5 | 30.1 | 0.038 | 104 | 30.4 | 15.478 | 461.7 | 210.2 | 209.8 | 97.7 | 36.3 | 0.736 |  |  | 98.5 | 730.5 | 1.116 | -8 | 51.37 | 97 | 29 | 0.989 | 183.14 | 204 | 8800 | 208.19 | 53.77 | -47.19 | 17 | 43.47 | 41.13 | 45.03 | 42 | 23 | 13 | 42 | 37.65 | 92 | 93
1:48 | 1750 | 268.5 | 49.9 | 77.7 | 95 | 70 | 51 | 173.6 | 95 | 209.4 | 208.5 | 43 | 11.4 | 30.1 | 0.051 | 103.9 | 30.4 | 15.45 | 462.6 | 209.8 | 209.3 | 97.7 | 36.3 | 0.733 |  |  | 98.5 | 730.5 | 1.123 | -8 | 60.78 | 97 | 30 | 0.992 | 183.14 | 214 | 8550 | 208.19 | 56.45 | -46.75 | 16.88 | 43.84 | 41.22 | 45.12 | 42 | 23 | 13 | 42 | 38.04 | 90 | 91
1:48 | 1743 | 267.6 | 47.5 | 77.7 | 95.1 | 70 | 51 | 173.3 | 95 | 209.1 | 208.6 | 43 | 11.4 | 30.1 | 0.054 | 103.9 | 30.4 | 15.363 | 463.4 | 209.8 | 209.3 | 97.7 | 36.3 | 0.73 |  |  | 98.5 | 730.5 | 1.124 | -8 | 58.82 | 97 | 29 | 0.998 | 183.14 | 214 | 8090 | 209.82 | 55.67 | -46.88 | 16.88 | 43.89 | 41.12 | 45.12 | 42 | 23 | 13 | 42 | 38.04 | 91 | 88
1:48 | 1747 | 265.8 | 48.4 | 77.7 | 95 | 70 | 50.9 | 174 | 95 | 210 | 208.8 | 43 | 11.5 | 30.1 | 0.057 | 103.9 | 30.4 | 15.334 | 463.3 | 209.9 | 209.4 | 97.7 | 36.3 | 0.728 |  |  | 98.5 | 730.6 | 1.146 | -8 | 54.51 | 97 | 30 | 0.994 | 182.75 | 213 | 9480 | 211.43 | 56.51 | -46.94 | 17.06 | 43.98 | 41.22 | 45.03 | 42 | 23 | 13 | 42 | 38.04 | 92 | 84
1:48 | 1750 | 268.7 | 49.3 | 77.7 | 95 | 70 | 50.9 | 174.4 | 95 | 210.6 | 208.7 | 42.9 | 11.5 | 30.1 | 0.048 | 104 | 30.4 | 15.313 | 462.2 | 210 | 209.5 | 97.7 | 36.3 | 0.733 |  |  | 98.5 | 730.7 | 1.121 | -8 | 52.16 | 97 | 30 | 0.986 | 183.53 | 203 | 9190 | 206.9 | 55.75 | -47.06 | 16.88 | 43.8 | 41.04 | 44.92 | 42 | 23 | 13 | 42 | 38.04 | 91 | 85
1:48 | 1755 | 271.3 | 50.1 | 77.7 | 95 | 70 | 50.9 | 174.6 | 95 | 210.9 | 208.8 | 42.9 | 11.5 | 30.1 | 0.034 | 104.1 | 30.4 | 15.398 | 461.2 | 210.5 | 210.1 | 97.7 | 36.3 | 0.738 |  |  | 98.5 | 730.6 | 1.116 | -8 | 52.16 | 97 | 30 | 0.989 | 176.08 | 205 | 9310 | 211.43 | 55.53 | -46.94 | 17.12 | 44.01 | 41.13 | 45.03 | 42 | 23 | 13 | 42 | 38.04 | 95 | 89
1:48 | 1760 | 274.6 | 51 | 77.7 | 95 | 70 | 50.9 | 174.8 | 95 | 210.9 | 208.4 | 43 | 11.5 | 30.1 | 0.026 | 104.1 | 30.4 | 15.507 | 462.5 | 210.5 | 210.1 | 97.7 | 36.3 | 0.742 |  |  | 98.5 | 730.4 | 1.12 | -8 | 45.49 | 97 | 30 | 0.999 | 183.53 | 212 | 9460 | 208.19 | 53.82 | -47.25 | 17 | 43.74 | 41.04 | 45.03 | 42 | 23 | 13 | 42 | 37.65 | 92 | 86
1:48 | 1748 | 270.6 | 49.4 | 77.7 | 95 | 70 | 50.9 | 174.3 | 95 | 210.2 | 208.4 | 43.1 | 11.4 | 30.1 | 0.039 | 104 | 30.4 | 15.548 | 462.3 | 210 | 209.6 | 97.7 | 36.3 | 0.738 |  |  | 98.5 | 730.2 | 1.121 | -8 | 57.65 | 97 | 30 | 0.987 | 182.75 | 211 | 9140 | 208.19 | 55.73 | -47.06 | 17 | 43.59 | 41.06 | 45.23 | 42 | 23 | 13 | 42 | 37.65 | 92 | 88
1:48 | 1747 | 268.1 | 48.9 | 77.7 | 95 | 70 | 50.9 | 173.6 | 95 | 209.4 | 208.7 | 43.1 | 11.4 | 30.1 | 0.048 | 103.9 | 30.4 | 15.498 | 462.5 | 210 | 209.5 | 97.7 | 36.3 | 0.733 |  |  | 98.5 | 730.1 | 1.122 | -8 | 60.39 | 97 | 30 | 0.99 | 183.14 | 203 | 8410 | 209.18 | 55.26 | -47 | 17 | 43.83 | 41.05 | 45.23 | 42 | 23 | 13 | 42 | 38.04 | 94 | 88
1:48 | 1746 | 266.7 | 49.6 | 77.7 | 95 | 70 | 50.9 | 173.5 | 95 | 209.5 | 208.9 | 43 | 11.5 | 30.1 | 0.049 | 103.9 | 30.4 | 15.403 | 463.4 | 210.3 | 209.8 | 97.7 | 36.3 | 0.73 |  |  | 98.5 | 730.2 | 1.135 | -8 | 60.39 | 97 | 30 | 0.996 | 183.92 | 204 | 8630 | 209.82 | 56.06 | -46.94 | 16.94 | 43.81 | 41 | 45.23 | 42 | 23 | 13 | 42 | 38.04 | 93 | 84
1:48 | 1755 | 271.7 | 50.4 | 77.7 | 95 | 70 | 50.9 | 174.4 | 95 | 210.6 | 208.8 | 43 | 11.5 | 30.1 | 0.038 | 104 | 30.4 | 15.369 | 460.7 | 210.4 | 209.9 | 97.7 | 36.3 | 0.733 |  |  | 98.5 | 730.2 | 1.118 | -8 | 50.2 | 97 | 30 | 0.997 | 179.22 | 214 | 8600 | 211.11 | 56.06 | -47.31 | 16.75 | 43.38 | 41.17 | 45.12 | 42 | 23 | 13 | 42 | 38.04 | 96 | 84
1:48 | 1749 | 270.1 | 48.9 | 77.7 | 95 | 70 | 50.9 | 174.6 | 95 | 210.8 | 208.7 | 43 | 11.5 | 30.1 | 0.042 | 104 | 30.4 | 15.463 | 460.9 | 210.2 | 209.7 | 97.7 | 36.3 | 0.735 |  |  | 98.5 | 730.1 | 1.117 | -8 | 53.73 | 97 | 30 | 1.018 | 179.22 | 205 | 8600 | 209.82 | 54.3 | -47.31 | 17.06 | 43.38 | 41 | 45.12 | 42 | 23 | 13 | 42 | 38.04 | 91 | 86
1:48 | 1745 | 266.4 | 49 | 77.7 | 95 | 70 | 50.9 | 174.5 | 95 | 210.5 | 208.8 | 43 | 11.5 | 30.1 | 0.052 | 104 | 30.4 | 15.504 | 462.5 | 210.1 | 209.6 | 97.7 | 36.3 | 0.731 |  |  | 98.6 | 730.1 | 1.13 | -8 | 59.61 | 97 | 30 | 0.997 | 183.14 | 213 | 8750 | 208.51 | 54.65 | -46.94 | 17.12 | 43.49 | 41.14 | 45.12 | 42 | 23 | 13 | 42 | 38.04 | 90 | 86
1:48 | 1749 | 268.7 | 49.3 | 77.7 | 95 | 70 | 50.9 | 174.6 | 95 | 210.8 | 208.9 | 43 | 11.5 | 30.1 | 0.052 | 104 | 30.4 | 15.422 | 461.9 | 210.1 | 209.6 | 97.7 | 36.3 | 0.732 |  |  | 98.6 | 730.2 | 1.128 | -8 | 59.61 | 97 | 30 | 0.998 | 183.53 | 204 | 7990 | 209.82 | 54.45 | -46.88 | 17 | 43.85 | 41.02 | 45.12 | 42 | 23 | 13 | 42 | 38.04 | 93 | 84
1:48 | 1751 | 269.4 | 50 | 77.7 | 95 | 70 | 50.9 | 174.8 | 95 | 211 | 208.6 | 43 | 11.4 | 30.1 | 0.05 | 103.9 | 30.4 | 15.383 | 462.6 | 210 | 209.5 | 97.7 | 36.3 | 0.732 |  |  | 98.5 | 730.3 | 1.119 | -8 | 57.25 | 97 | 30 | 1 | 183.53 | 212 | 8140 | 208.51 | 52.77 | -47 | 16.88 | 43.88 | 41.14 | 45.03 | 42 | 23 | 13 | 42 | 38.04 | 96 | 88
1:48 | 1748 | 267.8 | 49.4 | 77.7 | 95 | 70 | 50.9 | 174.6 | 95 | 210.7 | 208.7 | 43 | 11.4 | 30.1 | 0.053 | 104 | 30.4 | 15.418 | 464.8 | 209.8 | 209.3 | 97.7 | 36.3 | 0.73 |  |  | 98.5 | 730.4 | 1.121 | -8 | 58.82 | 97 | 30 | 1.006 | 183.53 | 203 | 8580 | 207.89 | 54.36 | -47.19 | 16.81 | 43.77 | 41.07 | 45.03 | 42 | 23 | 13 | 42 | 38.04 | 95 | 81
1:48 | 1753 | 268.3 | 50.2 | 77.7 | 95 | 70 | 50.9 | 174.7 | 95 | 210.8 | 208.8 | 42.9 | 11.4 | 30.1 | 0.057 | 104 | 30.4 | 15.436 | 464.5 | 209.8 | 209.3 | 97.7 | 36.3 | 0.73 |  |  | 98.5 | 730.4 | 1.123 | -8 | 59.61 | 97 | 30 | 1.004 | 183.53 | 204 | 8970 | 208.51 | 55.79 | -46.94 | 16.62 | 43.84 | 41.1 | 45.03 | 42 | 23 | 13 | 42 | 38.04 | 93 | 83
1:48 | 1748 | 268.9 | 48.9 | 77.7 | 95 | 70 | 50.9 | 174.7 | 95 | 210.9 | 208.7 | 42.9 | 11.4 | 30.1 | 0.054 | 104 | 30.4 | 15.438 | 462.9 | 209.8 | 209.3 | 97.7 | 36.3 | 0.729 |  |  | 98.5 | 730.4 | 1.127 | -8 | 57.65 | 97 | 30 | 0.997 | 183.14 | 215 | 9600 | 208.51 | 54.68 | -47.06 | 16.94 | 43.83 | 41.16 | 44.92 | 42 | 23 | 13 | 42 | 38.04 | 92 | 86
1:48 | 1747 | 268.3 | 48.3 | 77.7 | 95 | 70 | 50.9 | 174.7 | 95 | 210.9 | 208.7 | 42.9 | 11.4 | 30.1 | 0.053 | 104 | 30.4 | 15.448 | 463.7 | 209.9 | 209.4 | 97.7 | 36.3 | 0.728 |  |  | 98.6 | 730.4 | 1.128 | -8 | 58.82 | 97 | 30 | 0.991 | 183.53 | 203 | 8380 | 206.26 | 54.67 | -47 | 17.06 | 43.85 | 41.2 | 44.92 | 42 | 23 | 13 | 42 | 38.04 | 93 | 83
1:48 | 1746 | 267.2 | 48.7 | 77.7 | 95 | 70 | 50.9 | 174.6 | 95 | 210.8 | 208.4 | 42.9 | 11.4 | 30.1 | 0.06 | 103.9 | 30.4 | 15.402 | 463.1 | 209.6 | 209.1 | 97.7 | 36.3 | 0.726 |  |  | 98.6 | 730.4 | 1.126 | -8 | 58.04 | 97 | 30 | 1.004 | 183.14 | 213 | 7870 | 208.51 | 55.68 | -46.75 | 16.75 | 43.83 | 41.22 | 44.92 | 42 | 23 | 13 | 42 | 38.04 | 94 | 84
1:48 | 1746 | 266.4 | 48.8 | 77.7 | 95 | 70 | 50.9 | 174.5 | 95 | 210.6 | 208.1 | 42.9 | 11.4 | 30.1 | 0.065 | 103.9 | 30.4 | 15.33 | 462.7 | 209.1 | 208.6 | 97.7 | 36.3 | 0.724 |  |  | 98.5 | 730.5 | 1.119 | -8 | 61.57 | 97 | 30 | 0.99 | 183.14 | 202 | 8580 | 207.89 | 57.18 | -46.81 | 16.81 | 43.83 | 41.21 | 44.92 | 42 | 23 | 13 | 42 | 38.04 | 94 | 85
1:48 | 1743 | 264 | 48.2 | 77.7 | 95 | 70 | 50.9 | 174.3 | 95 | 210.4 | 208.3 | 42.8 | 11.4 | 30.1 | 0.063 | 103.9 | 30.4 | 15.245 | 463 | 209.4 | 208.9 | 97.7 | 36.3 | 0.724 |  |  | 98.5 | 730.6 | 1.13 | -8 | 59.22 | 97 | 30 | 1 | 183.53 | 214 | 9700 | 209.82 | 56.01 | -46.81 | 16.88 | 43.86 | 41.2 | 44.83 | 42 | 23 | 13 | 42 | 38.04 | 93 | 83
1:48 | 1750 | 268.1 | 49 | 77.7 | 95 | 70 | 50.9 | 174.6 | 95 | 210.9 | 208.5 | 42.8 | 11.4 | 30.1 | 0.05 | 103.9 | 30.4 | 15.22 | 462.1 | 209.9 | 209.4 | 97.7 | 36.3 | 0.728 |  |  | 98.5 | 730.7 | 1.13 | -8 | 51.37 | 97 | 30 | 0.991 | 183.92 | 204 | 8120 | 206.9 | 55.21 | -46.81 | 17.12 | 43.74 | 41.12 | 44.83 | 42 | 23 | 13 | 42 | 38.04 | 93 | 84
1:48 | 1760 | 272.8 | 51.2 | 77.7 | 95 | 70 | 50.9 | 174.8 | 95 | 211.1 | 208.5 | 42.9 | 11.4 | 30.1 | 0.032 | 104 | 30.4 | 15.302 | 461.3 | 210.3 | 209.8 | 97.7 | 36.3 | 0.736 |  |  | 98.5 | 730.7 | 1.121 | -8 | 50.98 | 97 | 30 | 1.018 | 182.75 | 204 | 8090 | 208.83 | 55.88 | -46.94 | 16.94 | 43.95 | 40.92 | 44.92 | 42 | 23 | 13 | 42 | 38.04 | 92 | 83
1:48 | 1751 | 270.8 | 49.8 | 77.7 | 95 | 70 | 50.9 | 174.7 | 95 | 210.9 | 208.4 | 42.9 | 11.4 | 30.1 | 0.033 | 104 | 30.4 | 15.449 | 460.8 | 210.2 | 209.8 | 97.7 | 36.3 | 0.734 |  |  | 98.5 | 730.6 | 1.121 | -8 | 45.88 | 97 | 30 | 1.005 | 183.14 | 204 | 8920 | 209.18 | 54.97 | -47 | 17.12 | 43.72 | 41.02 | 45.03 | 42 | 23 | 13 | 42 | 38.04 | 92 | 86
1:48 | 1754 | 270.7 | 50.5 | 77.7 | 95 | 70 | 50.9 | 174.6 | 95 | 210.8 | 208.8 | 43 | 11.4 | 30.1 | 0.042 | 104 | 30.4 | 15.512 | 461.5 | 210.2 | 209.8 | 97.7 | 36.4 | 0.731 |  |  | 98.5 | 730.6 | 1.128 | -8 | 60 | 97 | 29 | 0.995 | 183.53 | 215 | 8600 | 208.83 | 55.18 | -47.06 | 16.81 | 43.57 | 41.04 | 45.23 | 42 | 23 | 13 | 42 | 38.04 | 91 | 83
1:48 | 1745 | 268.3 | 48.6 | 77.7 | 95 | 70 | 50.9 | 174.6 | 95 | 210.7 | 209.2 | 43 | 11.4 | 30.1 | 0.046 | 104 | 30.4 | 15.516 | 460.8 | 210.5 | 210 | 97.7 | 36.4 | 0.729 |  |  | 98.5 | 730.6 | 1.121 | -8 | 57.65 | 97 | 30 | 0.992 | 182.75 | 205 | 8240 | 208.19 | 55.71 | -46.75 | 17.06 | 43.64 | 41.14 | 45.12 | 42 | 23 | 13 | 42 | 38.04 | 89 | 83
1:48 | 1745 | 266.4 | 49.4 | 77.7 | 95 | 70 | 50.9 | 174.6 | 95 | 210.6 | 209.5 | 43 | 11.4 | 30.1 | 0.044 | 104 | 30.4 | 15.477 | 460.4 | 210.7 | 210.3 | 97.7 | 36.4 | 0.728 |  |  | 98.5 | 730.7 | 1.128 | -8 | 58.43 | 97 | 29 | 1.024 | 184.31 | 212 | 8800 | 211.11 | 57.31 | -47.06 | 17 | 43.39 | 40.98 | 45.12 | 42 | 23 | 13 | 42 | 38.04 | 92 | 87
1:48 | 1756 | 271.6 | 50.5 | 77.7 | 95 | 70 | 50.9 | 174.5 | 95 | 210.6 | 209.2 | 43 | 11.4 | 30.1 | 0.035 | 104 | 30.4 | 15.432 | 459.4 | 210.7 | 210.3 | 97.7 | 36.4 | 0.735 |  |  | 98.5 | 730.7 | 1.118 | -8 | 48.63 | 97 | 30 | 0.984 | 183.53 | 204 | 7870 | 208.83 | 55 | -46.88 | 17.25 | 43.77 | 41.08 | 45.12 | 42 | 23 | 13 | 42 | 37.65 | 94 | 89
1:48 | 1752 | 269.9 | 49.4 | 77.7 | 95 | 70 | 50.9 | 174.3 | 95 | 210.4 | 209 | 43 | 11.4 | 30.1 | 0.038 | 104 | 30.4 | 15.483 | 460.1 | 210.6 | 210.1 | 97.7 | 36.4 | 0.731 |  |  | 98.5 | 730.7 | 1.123 | -8 | 57.25 | 97 | 29 | 0.992 | 179.22 | 211 | 8380 | 208.51 | 54.86 | -47.06 | 16.94 | 43.56 | 41.16 | 45.12 | 42 | 23 | 13 | 42 | 38.04 | 91 | 86
1:48 | 1748 | 269.8 | 48.7 | 77.7 | 95 | 70 | 50.9 | 174.2 | 95 | 210.2 | 209.1 | 43 | 11.4 | 30.1 | 0.041 | 104 | 30.4 | 15.508 | 460.3 | 210.5 | 210 | 97.7 | 36.4 | 0.732 |  |  | 98.5 | 730.7 | 1.134 | -8 | 55.69 | 97 | 30 | 1.015 | 183.92 | 214 | 9360 | 208.83 | 55 | -47.12 | 17.12 | 43.59 | 40.93 | 45.12 | 42 | 23 | 13 | 42 | 38.04 | 94 | 87
1:48 | 1747 | 265.8 | 49.1 | 77.7 | 95 | 70 | 50.9 | 174.1 | 95 | 210.1 | 209.2 | 43 | 11.4 | 30.1 | 0.051 | 104 | 30.4 | 15.493 | 461.3 | 210.4 | 209.9 | 97.7 | 36.4 | 0.727 |  |  | 98.5 | 730.8 | 1.123 | -8 | 59.22 | 97 | 29 | 0.987 | 183.14 | 204 | 8680 | 209.82 | 54.92 | -46.94 | 17.06 | 43.83 | 41.05 | 45.12 | 42 | 23 | 13 | 42 | 38.04 | 90 | 91
1:48 | 1745 | 267.1 | 48.5 | 77.7 | 95 | 70 | 50.9 | 174 | 95 | 209.8 | 208.8 | 43 | 11.4 | 30.1 | 0.056 | 103.9 | 30.4 | 15.419 | 462 | 210 | 209.5 | 97.7 | 36.4 | 0.73 |  |  | 98.5 | 730.9 | 1.125 | -8 | 58.82 | 97 | 29 | 1.011 | 183.53 | 214 | 8800 | 209.82 | 54.72 | -46.81 | 16.88 | 43.75 | 40.98 | 45.03 | 42 | 23 | 13 | 42 | 38.04 | 90 | 89
1:48 | 1746 | 266.4 | 48.7 | 77.7 | 95 | 70 | 50.8 | 173.9 | 95 | 209.8 | 208.4 | 42.9 | 11.4 | 30.1 | 0.061 | 103.9 | 30.4 | 15.38 | 462.7 | 209.4 | 208.9 | 97.7 | 36.4 | 0.727 |  |  | 98.5 | 731 | 1.126 | -8 | 60 | 97 | 29 | 0.999 | 180.78 | 202 | 8510 | 207.57 | 55.21 | -47 | 16.75 | 43.86 | 41.12 | 44.92 | 42 | 23 | 13 | 42 | 38.04 | 90 | 88
1:48 | 1743 | 265 | 47.7 | 77.7 | 95.1 | 70 | 50.8 | 173.7 | 95 | 209.4 | 208.5 | 42.9 | 11.4 | 30.1 | 0.058 | 103.9 | 30.4 | 15.317 | 462.4 | 209.6 | 209.1 | 97.7 | 36.4 | 0.727 |  |  | 98.5 | 731 | 1.147 | -8 | 60.39 | 97 | 29 | 0.993 | 182.75 | 204 | 8480 | 209.5 | 55.97 | -47.06 | 17 | 43.93 | 41.19 | 44.92 | 42 | 23 | 13 | 42 | 38.04 | 91 | 88
1:48 | 1756 | 270 | 50.4 | 77.7 | 95.1 | 70 | 50.8 | 173.7 | 95 | 209.7 | 208.7 | 42.9 | 11.4 | 30.1 | 0.044 | 104 | 30.4 | 15.3 | 461.9 | 210 | 209.5 | 97.7 | 36.4 | 0.732 |  |  | 98.5 | 731.1 | 1.121 | -8 | 58.82 | 97 | 30 | 1 | 183.92 | 212 | 8260 | 208.51 | 54.53 | -46.94 | 17 | 43.79 | 41.13 | 44.92 | 42 | 23 | 13 | 42 | 38.04 | 99 | 87
1:48 | 1753 | 271.5 | 49.8 | 77.7 | 95.1 | 70 | 50.8 | 173.4 | 95 | 209.1 | 208.4 | 42.9 | 11.4 | 30.1 | 0.043 | 104 | 30.4 | 15.414 | 461.8 | 209.9 | 209.4 | 97.7 | 36.4 | 0.733 |  |  | 98.5 | 731 | 1.124 | -8 | 54.9 | 97 | 29 | 1.022 | 183.14 | 205 | 8160 | 206.58 | 55.25 | -46.81 | 17.19 | 43.88 | 41.17 | 45.03 | 42 | 23 | 13 | 42 | 38.04 | 97 | 87
1:48 | 1749 | 267.6 | 49.3 | 77.7 | 95 | 70 | 50.8 | 173.2 | 95 | 209.1 | 208.2 | 43 | 11.4 | 30.1 | 0.052 | 103.9 | 30.4 | 15.498 | 461.9 | 209.6 | 209.1 | 97.7 | 36.4 | 0.728 |  |  | 98.5 | 730.8 | 1.12 | -8 | 58.04 | 97 | 30 | 0.986 | 177.25 | 211 | 9530 | 208.83 | 55.69 | -46.88 | 16.94 | 43.83 | 41.16 | 45.12 | 42 | 23 | 13 | 42 | 38.04 | 95 | 80
1:48 | 1747 | 266 | 49.3 | 77.7 | 95 | 70 | 50.8 | 173.5 | 95 | 209.3 | 208.6 | 42.9 | 11.4 | 30.1 | 0.058 | 104 | 30.4 | 15.418 | 462.6 | 209.7 | 209.3 | 97.7 | 36.4 | 0.727 |  |  | 98.5 | 730.7 | 1.123 | -8 | 59.61 | 97 | 29 | 0.992 | 183.92 | 203 | 8240 | 207.89 | 55.79 | -46.69 | 16.94 | 43.86 | 41.12 | 45.03 | 42 | 23 | 13 | 42 | 38.04 | 89 | 84
1:48 | 1746 | 266.8 | 48.4 | 77.7 | 94.9 | 70 | 50.8 | 173.3 | 95 | 208.9 | 208.9 | 42.9 | 11.4 | 30.1 | 0.058 | 104 | 30.4 | 15.364 | 464.1 | 210 | 209.5 | 97.7 | 36.4 | 0.73 |  |  | 98.5 | 730.8 | 1.133 | -8 | 59.61 | 97 | 29 | 1.001 | 183.14 | 213 | 8870 | 211.11 | 55.22 | -46.94 | 16.94 | 43.75 | 41.29 | 45.03 | 42 | 23 | 13 | 42 | 38.04 | 95 | 84
1:48 | 1751 | 269.2 | 49.2 | 77.7 | 95 | 70 | 50.8 | 173.4 | 95 | 209.3 | 208.9 | 42.9 | 11.4 | 30.1 | 0.051 | 104 | 30.4 | 15.363 | 463.7 | 210.2 | 209.7 | 97.7 | 36.4 | 0.732 |  |  | 98.5 | 730.9 | 1.12 | -8 | 54.9 | 97 | 30 | 0.988 | 175.69 | 203 | 7970 | 209.5 | 54.68 | -46.81 | 17.12 | 43.85 | 41.13 | 44.92 | 42 | 23 | 13 | 42 | 38.04 | 97 | 86
1:48 | 1757 | 270.6 | 50.5 | 77.7 | 95 | 70 | 50.9 | 173.9 | 95 | 210.1 | 208.8 | 42.9 | 11.4 | 30.1 | 0.038 | 104 | 30.4 | 15.401 | 463.8 | 210.4 | 209.9 | 97.7 | 36.4 | 0.733 |  |  | 98.5 | 730.9 | 1.12 | -8 | 50.98 | 97 | 29 | 0.998 | 183.53 | 213 | 8700 | 208.83 | 54.63 | -47 | 17 | 43.95 | 41.17 | 45.03 | 42 | 23 | 13 | 42 | 38.04 | 89 | 78
1:48 | 1758 | 273.3 | 50.7 | 77.7 | 95 | 70 | 50.9 | 174.1 | 95 | 210 | 208.4 | 43 | 11.4 | 30.1 | 0.035 | 104 | 30.4 | 15.512 | 464.1 | 210.2 | 209.8 | 97.7 | 36.4 | 0.739 |  |  | 98.5 | 730.8 | 1.126 | -8 | 48.63 | 97 | 29 | 1.002 | 182.75 | 204 | 9630 | 206.9 | 55.02 | -47 | 17 | 43.93 | 41.2 | 45.12 | 42 | 23 | 13 | 42 | 38.04 | 92 | 81
1:48 | 1744 | 269.8 | 48.2 | 77.7 | 95 | 70 | 50.9 | 173.4 | 95 | 209.1 | 208.3 | 43.1 | 11.4 | 30.1 | 0.044 | 104 | 30.4 | 15.554 | 465.5 | 209.8 | 209.4 | 97.7 | 36.4 | 0.734 |  |  | 98.5 | 730.7 | 1.13 | -8 | 58.04 | 97 | 30 | 0.99 | 183.14 | 211 | 8970 | 208.19 | 54.64 | -47.19 | 16.88 | 43.55 | 41.11 | 45.33 | 42 | 23 | 13 | 42 | 38.04 | 93 | 85
1:48 | 1749 | 268.2 | 49.7 | 77.7 | 94.9 | 70 | 50.9 | 174 | 95 | 210.1 | 208.5 | 43.1 | 11.4 | 30.1 | 0.05 | 104 | 30.4 | 15.461 | 465.6 | 209.8 | 209.3 | 97.7 | 36.4 | 0.73 |  |  | 98.5 | 730.6 | 1.131 | -8 | 57.65 | 97 | 29 | 0.991 | 182.75 | 203 | 7850 | 209.18 | 55.25 | -46.81 | 17.12 | 43.93 | 41.17 | 45.23 | 42 | 23 | 13 | 42 | 38.04 | 92 | 84
1:48 | 1751 | 268.6 | 49.7 | 77.7 | 95 | 70 | 50.9 | 174.4 | 95 | 210.5 | 209 | 43.1 | 11.4 | 30.1 | 0.049 | 104 | 30.4 | 15.392 | 464.5 | 210.1 | 209.6 | 97.7 | 36.4 | 0.73 |  |  | 98.5 | 730.5 | 1.122 | -8 | 54.12 | 97 | 30 | 1.002 | 183.53 | 204 | 8950 | 208.83 | 55.32 | -47.06 | 16.94 | 43.67 | 41.04 | 45.23 | 42 | 23 | 13 | 42 | 38.04 | 94 | 81
1:48 | 1754 | 273.5 | 49.4 | 77.7 | 95 | 70 | 50.9 | 174.5 | 95 | 210.6 | 208.9 | 43.1 | 11.4 | 30.1 | 0.033 | 104 | 30.4 | 15.413 | 462.8 | 210.5 | 210.1 | 97.7 | 36.4 | 0.739 |  |  | 98.5 | 730.5 | 1.122 | -8 | 49.41 | 97 | 29 | 1.03 | 183.14 | 211 | 8650 | 211.11 | 55.78 | -47.06 | 17.12 | 43.94 | 41.02 | 45.12 | 42 | 23 | 13 | 42 | 37.65 | 93 | 85
1:48 | 1753 | 269.8 | 50 | 77.7 | 95 | 70 | 50.9 | 173.5 | 95 | 209.4 | 209.2 | 43.1 | 11.4 | 30.1 | 0.039 | 104 | 30.4 | 15.495 | 461.1 | 210.6 | 210.1 | 97.7 | 36.4 | 0.736 |  |  | 98.5 | 730.4 | 1.117 | -8 | 56.47 | 97 | 29 | 0.987 | 184.31 | 204 | 7990 | 209.82 | 56.3 | -47.06 | 17.06 | 43.67 | 40.98 | 45.23 | 42 | 23 | 13 | 42 | 38.04 | 91 | 79
1:48 | 1752 | 271.8 | 49.1 | 77.7 | 94.9 | 70 | 50.9 | 173.5 | 95 | 209.4 | 209.2 | 43.1 | 11.4 | 30.1 | 0.035 | 104.1 | 30.4 | 15.488 | 461.2 | 210.7 | 210.3 | 97.7 | 36.4 | 0.739 |  |  | 98.5 | 730.4 | 1.118 | -8 | 53.73 | 97 | 29 | 0.993 | 179.61 | 215 | 8550 | 211.11 | 55.36 | -47.06 | 16.81 | 43.88 | 41 | 45.23 | 42 | 23 | 13 | 42 | 37.65 | 88 | 86
1:48 | 1752 | 271.1 | 49.2 | 77.7 | 95 | 70 | 50.9 | 174.3 | 95 | 210.4 | 209.3 | 43.1 | 11.4 | 30.1 | 0.036 | 104 | 30.4 | 15.517 | 461 | 210.8 | 210.3 | 97.7 | 36.4 | 0.736 |  |  | 98.5 | 730.3 | 1.118 | -8 | 52.94 | 97 | 29 | 0.989 | 176.47 | 204 | 9240 | 209.18 | 54.47 | -47 | 16.88 | 43.65 | 40.95 | 45.23 | 42 | 23 | 13 | 42 | 37.65 | 95 | 84
1:48 | 1748 | 269.7 | 48.9 | 77.7 | 95 | 70 | 50.9 | 174.5 | 95 | 210.7 | 209.3 | 43.1 | 11.4 | 30.1 | 0.04 | 104 | 30.4 | 15.525 | 460.4 | 210.7 | 210.3 | 97.7 | 36.3 | 0.736 |  |  | 98.5 | 730.2 | 1.128 | -8 | 52.16 | 97 | 29 | 0.989 | 183.92 | 213 | 8920 | 211.43 | 54.32 | -46.94 | 16.81 | 43.74 | 41.06 | 45.23 | 42 | 23 | 13 | 42 | 37.65 | 93 | 82
1:48 | 1748 | 269.4 | 48.7 | 77.7 | 95 | 70 | 50.9 | 174.6 | 95 | 210.8 | 209.2 | 43.1 | 11.4 | 30.1 | 0.046 | 104 | 30.4 | 15.494 | 460.4 | 210.5 | 210 | 97.7 | 36.3 | 0.734 |  |  | 98.6 | 730.2 | 1.128 | -8 | 58.43 | 97 | 29 | 0.99 | 183.92 | 204 | 8730 | 206.26 | 55.51 | -47 | 17 | 43.73 | 41.09 | 45.23 | 42 | 23 | 13 | 42 | 38.04 | 97 | 85
1:48 | 1750 | 268.8 | 49.5 | 77.7 | 95 | 70 | 50.9 | 174.6 | 95 | 210.8 | 209 | 43.1 | 11.4 | 30 | 0.052 | 104 | 30.4 | 15.449 | 460.7 | 210.1 | 209.6 | 97.7 | 36.3 | 0.732 |  |  | 98.6 | 730.2 | 1.131 | -8 | 60 | 97 | 29 | 1.01 | 183.53 | 204 | 8850 | 206.26 | 55.36 | -46.88 | 16.94 | 43.77 | 41.2 | 45.23 | 42 | 23 | 13 | 42 | 38.04 | 96 | 84
1:48 | 1745 | 267.8 | 48.4 | 77.7 | 95 | 70 | 50.9 | 174.6 | 95 | 210.8 | 208.9 | 43 | 11.4 | 30 | 0.053 | 104 | 30.4 | 15.408 | 460.7 | 210.1 | 209.6 | 97.7 | 36.3 | 0.731 |  |  | 98.5 | 730.2 | 1.121 | -8 | 59.22 | 97 | 29 | 0.993 | 183.53 | 204 | 8730 | 209.82 | 54.79 | -47.06 | 17.19 | 43.82 | 41.1 | 45.03 | 42 | 23 | 13 | 42 | 38.04 | 87 | 86
1:48 | 1750 | 267.1 | 49.7 | 77.7 | 95 | 70 | 50.9 | 174.5 | 95 | 210.6 | 208.5 | 43 | 11.4 | 30 | 0.06 | 103.9 | 30.4 | 15.413 | 461.4 | 209.6 | 209.1 | 97.7 | 36.3 | 0.73 |  |  | 98.5 | 730.3 | 1.121 | -8 | 58.82 | 97 | 29 | 1.002 | 176.86 | 215 | 8820 | 209.82 | 56.57 | -46.94 | 17.06 | 43.83 | 41.15 | 45.12 | 42 | 23 | 13 | 42 | 38.04 | 90 | 88
1:48 | 1751 | 269.6 | 49.3 | 77.7 | 95 | 70 | 50.9 | 174.6 | 95 | 210.8 | 208.3 | 43 | 11.4 | 30 | 0.058 | 103.9 | 30.4 | 15.377 | 461.2 | 209.4 | 208.9 | 97.7 | 36.3 | 0.73 |  |  | 98.6 | 730.3 | 1.128 | -8 | 58.82 | 97 | 29 | 0.988 | 183.14 | 202 | 8820 | 207.57 | 55.81 | -46.94 | 17 | 43.49 | 41.21 | 45.03 | 42 | 23 | 13 | 42 | 38.04 | 93 | 90
1:48 | 1746 | 268.1 | 48.4 | 77.7 | 95 | 70 | 50.9 | 174.7 | 95 | 210.9 | 208.2 | 42.9 | 11.4 | 30 | 0.06 | 103.9 | 30.4 | 15.398 | 461.7 | 209.2 | 208.7 | 97.7 | 36.3 | 0.73 |  |  | 98.5 | 730.2 | 1.131 | -8 | 59.22 | 97 | 29 | 1 | 182.75 | 203 | 7990 | 207.89 | 55.1 | -46.81 | 16.81 | 43.81 | 41.19 | 45.03 | 42 | 23 | 13 | 42 | 38.04 | 92 | 89
1:48 | 1744 | 266.5 | 48.2 | 77.7 | 95 | 70 | 50.9 | 174.6 | 95 | 210.7 | 207.9 | 42.9 | 11.4 | 30 | 0.066 | 103.9 | 30.4 | 15.362 | 461.8 | 208.9 | 208.4 | 97.7 | 36.3 | 0.727 |  |  | 98.5 | 730.2 | 1.129 | -8 | 60.78 | 97 | 29 | 1.012 | 182.35 | 212 | 8920 | 206.9 | 56.11 | -46.56 | 16.69 | 43.82 | 41.28 | 44.92 | 42 | 23 | 13 | 42 | 38.04 | 93 | 87
1:48 | 1744 | 265.6 | 48.5 | 77.7 | 95 | 70 | 50.9 | 174.5 | 95 | 210.6 | 208 | 42.9 | 11.4 | 30 | 0.066 | 103.9 | 30.4 | 15.281 | 461.9 | 209 | 208.5 | 97.7 | 36.3 | 0.726 |  |  | 98.6 | 730.2 | 1.122 | -8 | 60.39 | 97 | 29 | 1.002 | 183.53 | 202 | 8870 | 204.65 | 56.06 | -47.06 | 16.94 | 43.85 | 41.25 | 44.83 | 42 | 23 | 13 | 42 | 38.04 | 93 | 87
1:48 | 1753 | 268.5 | 50.1 | 77.7 | 95 | 70 | 50.9 | 174.6 | 95 | 210.7 | 208.5 | 42.9 | 11.4 | 30 | 0.054 | 103.9 | 30.4 | 15.209 | 461.6 | 209.7 | 209.2 | 97.7 | 36.3 | 0.734 |  |  | 98.5 | 730.2 | 1.124 | -8 | 59.22 | 97 | 29 | 1.021 | 182.75 | 205 | 8900 | 208.51 | 55.89 | -46.94 | 16.88 | 43.72 | 41.22 | 44.83 | 42 | 23 | 13 | 42 | 38.04 | 93 | 91
1:48 | 1753 | 271.8 | 49.8 | 77.7 | 95 | 70 | 50.9 | 174.7 | 95 | 210.9 | 208.4 | 42.9 | 11.4 | 30 | 0.034 | 104 | 30.4 | 15.251 | 462.5 | 210.3 | 209.8 | 97.7 | 36.3 | 0.737 |  |  | 98.5 | 730.1 | 1.127 | -8 | 52.55 | 97 | 29 | 1.004 | 183.14 | 212 | 8360 | 208.51 | 55.63 | -46.94 | 16.94 | 43.88 | 41.17 | 44.92 | 42 | 23 | 13 | 42 | 38.04 | 90 | 91
1:49 | 1755 | 271 | 50.3 | 77.7 | 95 | 70 | 50.9 | 174.6 | 95 | 210.8 | 208.4 | 43 | 11.4 | 30 | 0.039 | 104 | 30.4 | 15.419 | 462.6 | 210.1 | 209.6 | 97.7 | 36.3 | 0.735 |  |  | 98.5 | 730 | 1.122 | -8 | 56.08 | 97 | 29 | 0.995 | 183.53 | 204 | 8800 | 206.9 | 55.77 | -46.69 | 17.06 | 43.94 | 41.12 | 45.23 | 42 | 23 | 13 | 42 | 38.04 | 92 | 88
1:49 | 1751 | 269.5 | 49.6 | 77.7 | 95 | 70 | 50.9 | 174.6 | 95 | 210.8 | 208.3 | 43 | 11.4 | 30 | 0.046 | 104 | 30.4 | 15.47 | 463.1 | 209.7 | 209.3 | 97.7 | 36.3 | 0.731 |  |  | 98.5 | 729.9 | 1.122 | -8 | 56.47 | 97 | 29 | 0.998 | 182.75 | 213 | 8410 | 208.19 | 55.4 | -46.88 | 16.94 | 43.96 | 41.16 | 45.23 | 42 | 23 | 13 | 42 | 38.04 | 88 | 88
1:49 | 1744 | 268.1 | 47.6 | 77.7 | 94.9 | 70 | 50.9 | 174.6 | 95 | 210.8 | 208.8 | 43 | 11.4 | 30 | 0.048 | 104 | 30.4 | 15.446 | 462.8 | 210.1 | 209.6 | 97.7 | 36.4 | 0.731 |  |  | 98.5 | 729.8 | 1.143 | -8 | 58.82 | 97 | 29 | 1.006 | 183.53 | 215 | 8360 | 209.18 | 55.41 | -46.94 | 17.12 | 43.97 | 41.14 | 45.23 | 42 | 23 | 13 | 42 | 38.04 | 91 | 85
1:49 | 1755 | 271 | 49.6 | 77.7 | 94.9 | 70 | 50.9 | 174.6 | 95 | 210.9 | 209.2 | 43 | 11.4 | 30 | 0.035 | 104 | 30.4 | 15.409 | 462.1 | 210.8 | 210.3 | 97.7 | 36.4 | 0.735 |  |  | 98.5 | 729.8 | 1.142 | -8 | 56.47 | 97 | 29 | 0.994 | 179.61 | 204 | 9950 | 208.19 | 55.15 | -47.12 | 17 | 43.98 | 41.16 | 45.23 | 42 | 23 | 13 | 42 | 38.04 | 90 | 102
1:49 | 1749 | 271 | 49.5 | 77.7 | 95 | 70 | 50.9 | 174.5 | 95 | 210.8 | 208.7 | 43 | 11.4 | 30 | 0.025 | 104 | 30.4 | 15.469 | 461.7 | 211 | 210.6 | 97.7 | 36.4 | 0.736 |  |  | 98.5 | 729.8 | 1.122 | -8 | 45.49 | 97 | 29 | 1.004 | 183.14 | 210 | 8850 | 211.43 | 55.47 | -47.06 | 17.06 | 43.57 | 41.1 | 45.23 | 42 | 23 | 13 | 42 | 37.65 | 96 | 92
1:49 | 1751 | 271.1 | 49.3 | 77.7 | 95 | 70 | 50.9 | 174.4 | 95 | 210.6 | 208.9 | 43.1 | 11.4 | 30 | 0.029 | 104 | 30.4 | 15.555 | 461.1 | 211 | 210.5 | 97.7 | 36.4 | 0.738 |  |  | 98.5 | 729.8 | 1.126 | -8 | 51.37 | 97 | 29 | 0.987 | 183.92 | 206 | 8460 | 209.82 | 55.26 | -47.12 | 17.12 | 43.81 | 41.01 | 45.33 | 42 | 23 | 13 | 42 | 37.65 | 92 | 88
1:49 | 1757 | 273.9 | 50.5 | 77.7 | 95 | 70 | 50.9 | 174.2 | 95 | 210.3 | 208.9 | 43.1 | 11.4 | 30 | 0.029 | 104 | 30.4 | 15.554 | 460.1 | 210.8 | 210.3 | 97.7 | 36.4 | 0.741 |  |  | 98.5 | 729.7 | 1.124 | -8 | 52.16 | 97 | 29 | 1.015 | 177.65 | 213 | 8330 | 208.83 | 56.49 | -47.12 | 17 | 43.77 | 41.02 | 45.33 | 42 | 23 | 13 | 42 | 38.04 | 92 | 88
1:49 | 1749 | 270.9 | 49.3 | 77.7 | 95 | 70 | 50.9 | 173.4 | 95 | 209.3 | 208.9 | 43.2 | 11.4 | 30 | 0.038 | 104 | 30.4 | 15.573 | 460 | 210.5 | 210 | 97.7 | 36.4 | 0.738 |  |  | 98.5 | 729.6 | 1.129 | -8 | 58.43 | 97 | 29 | 0.99 | 183.53 | 203 | 8070 | 206.58 | 55.73 | -47.19 | 16.88 | 43.57 | 41.05 | 45.44 | 42 | 23 | 13 | 42 | 38.04 | 92 | 87
1:49 | 1751 | 269.7 | 49.9 | 77.7 | 95 | 70 | 50.9 | 173.3 | 95 | 209 | 209.2 | 43.2 | 11.4 | 30 | 0.043 | 104 | 30.4 | 15.533 | 459.7 | 210.5 | 210 | 97.7 | 36.4 | 0.736 |  |  | 98.5 | 729.6 | 1.126 | -8 | 55.29 | 97 | 29 | 0.997 | 183.92 | 213 | 8730 | 211.11 | 54.61 | -46.88 | 16.94 | 43.76 | 41.04 | 45.33 | 42 | 23 | 13 | 42 | 38.04 | 95 | 87
1:49 | 1747 | 268.8 | 48.8 | 77.7 | 95 | 70 | 50.9 | 173.2 | 95 | 209 | 209.4 | 43.1 | 11.4 | 30 | 0.048 | 104 | 30.4 | 15.489 | 460.2 | 210.6 | 210.1 | 97.7 | 36.4 | 0.736 |  |  | 98.5 | 729.7 | 1.124 | -8 | 59.61 | 97 | 29 | 0.993 | 184.31 | 214 | 8120 | 209.5 | 55.65 | -47.06 | 16.94 | 43.73 | 40.98 | 45.33 | 42 | 23 | 13 | 42 | 38.04 | 93 | 90
1:49 | 1750 | 268.6 | 49.6 | 77.7 | 95 | 70 | 50.9 | 173.8 | 95 | 209.8 | 209.2 | 43.1 | 11.4 | 30 | 0.05 | 104 | 30.4 | 15.473 | 460.7 | 210.5 | 210 | 97.7 | 36.4 | 0.733 |  |  | 98.5 | 729.8 | 1.128 | -8 | 58.43 | 97 | 29 | 1.025 | 182.75 | 204 | 8190 | 209.82 | 55.4 | -46.94 | 17.19 | 43.79 | 41.01 | 45.23 | 42 | 23 | 13 | 42 | 38.04 | 92 | 89
1:49 | 1761 | 274.6 | 51 | 77.7 | 95 | 70 | 50.9 | 174.2 | 95 | 210.4 | 208.7 | 43 | 11.4 | 30 | 0.04 | 104 | 30.4 | 15.439 | 460.7 | 210.1 | 209.6 | 97.7 | 36.4 | 0.74 |  |  | 98.5 | 729.8 | 1.126 | -8 | 52.94 | 97 | 29 | 0.996 | 183.14 | 211 | 9190 | 211.11 | 55.68 | -46.81 | 16.81 | 43.66 | 41.15 | 45.12 | 42 | 23 | 13 | 42 | 37.65 | 94 | 87
1:49 | 1742 | 269.4 | 47.7 | 77.7 | 95 | 70 | 50.9 | 173.5 | 95 | 209.3 | 208.5 | 43.1 | 11.4 | 30 | 0.051 | 104 | 30.4 | 15.506 | 461.2 | 209.8 | 209.3 | 97.7 | 36.4 | 0.736 |  |  | 98.5 | 729.6 | 1.118 | -8 | 56.47 | 97 | 29 | 1.009 | 182.75 | 213 | 8380 | 208.19 | 55.61 | -46.88 | 16.75 | 43.88 | 41.17 | 45.12 | 42 | 23 | 13 | 42 | 37.65 | 94 | 86
1:49 | 1754 | 271.6 | 49.8 | 77.7 | 95 | 70 | 50.9 | 173.4 | 95 | 209.3 | 208.5 | 43 | 11.4 | 30 | 0.049 | 104 | 30.4 | 15.528 | 460.6 | 209.7 | 209.2 | 97.7 | 36.4 | 0.736 |  |  | 98.5 | 729.5 | 1.122 | -8 | 57.65 | 97 | 29 | 1.016 | 183.53 | 214 | 8700 | 208.19 | 55.57 | -47 | 16.88 | 43.82 | 41.24 | 45.23 | 42 | 23 | 13 | 42 | 38.04 | 94 | 87
1:49 | 1744 | 265.7 | 48.9 | 77.7 | 95 | 70 | 50.9 | 173.2 | 95 | 209.1 | 208.5 | 43 | 11.4 | 30 | 0.06 | 104 | 30.4 | 15.483 | 460.9 | 209.7 | 209.2 | 97.7 | 36.4 | 0.73 |  |  | 98.5 | 729.4 | 1.125 | -8 | 59.22 | 97 | 29 | 1.006 | 182.75 | 214 | 9210 | 208.51 | 56.32 | -46.94 | 16.94 | 43.86 | 41.2 | 45.03 | 42 | 23 | 13 | 42 | 38.04 | 94 | 89
1:49 | 1751 | 268.9 | 49.8 | 77.7 | 95 | 70 | 50.9 | 174 | 95 | 210 | 208.4 | 43 | 11.4 | 30 | 0.057 | 103.9 | 30.4 | 15.402 | 460.4 | 209.5 | 209 | 97.7 | 36.4 | 0.729 |  |  | 98.5 | 729.4 | 1.133 | -8 | 59.22 | 97 | 29 | 0.995 | 183.53 | 204 | 8770 | 206.26 | 55.75 | -46.94 | 16.88 | 43.92 | 41.09 | 45.03 | 42 | 23 | 13 | 42 | 38.04 | 94 | 87
1:49 | 1753 | 271.5 | 49.8 | 77.7 | 95 | 70 | 50.9 | 174.2 | 95 | 210.3 | 208.3 | 42.9 | 11.4 | 30 | 0.045 | 104 | 30.4 | 15.388 | 460.5 | 209.7 | 209.2 | 97.7 | 36.4 | 0.735 |  |  | 98.5 | 729.4 | 1.128 | -8 | 55.69 | 97 | 29 | 1.005 | 183.53 | 204 | 8190 | 206.26 | 55.32 | -46.94 | 16.88 | 43.92 | 41.23 | 44.92 | 42 | 23 | 13 | 42 | 38.04 | 91 | 85
1:49 | 1748 | 269.9 | 48.4 | 77.7 | 95 | 70 | 50.9 | 174 | 95 | 209.9 | 208.3 | 43 | 11.4 | 30 | 0.047 | 103.9 | 30.4 | 15.384 | 460.6 | 209.7 | 209.2 | 97.7 | 36.4 | 0.735 |  |  | 98.5 | 729.4 | 1.126 | -8 | 50.98 | 97 | 29 | 1.017 | 182.75 | 214 | 8190 | 208.51 | 55.1 | -47 | 16.88 | 43.92 | 41.2 | 45.03 | 42 | 23 | 13 | 42 | 38.04 | 92 | 88
1:49 | 1748 | 267.6 | 48.8 | 77.7 | 95 | 70 | 50.9 | 173.6 | 95 | 209.4 | 208.5 | 43 | 11.4 | 30 | 0.056 | 103.9 | 30.4 | 15.415 | 460.6 | 209.8 | 209.3 | 97.7 | 36.4 | 0.732 |  |  | 98.5 | 729.4 | 1.137 | -8 | 58.04 | 97 | 29 | 0.998 | 183.53 | 204 | 8990 | 206.58 | 55.4 | -46.88 | 16.81 | 43.91 | 41.21 | 44.92 | 42 | 23 | 13 | 42 | 38.04 | 92 | 88
1:49 | 1751 | 270.2 | 49.4 | 77.7 | 95 | 70 | 50.9 | 173.6 | 95 | 209.4 | 208.8 | 42.9 | 11.4 | 30 | 0.05 | 104 | 30.4 | 15.377 | 460.7 | 210 | 209.5 | 97.7 | 36.4 | 0.735 |  |  | 98.5 | 729.5 | 1.136 | -8 | 60 | 97 | 29 | 0.995 | 183.53 | 215 | 8190 | 208.19 | 56.49 | -46.81 | 17 | 43.52 | 41.33 | 44.92 | 42 | 23 | 13 | 42 | 38.04 | 93 | 84
1:49 | 1756 | 272.5 | 50.1 | 77.7 | 95 | 70 | 50.9 | 173.2 | 95 | 209.1 | 208.5 | 43 | 11.4 | 30 | 0.035 | 104 | 30.4 | 15.407 | 460.6 | 210.3 | 209.9 | 97.7 | 36.4 | 0.739 |  |  | 98.5 | 729.5 | 1.119 | -8 | 49.02 | 97 | 29 | 1.004 | 183.92 | 210 | 8990 | 206.9 | 54.57 | -46.88 | 17 | 43.89 | 41.03 | 44.92 | 42 | 23 | 13 | 42 | 38.04 | 95 | 84
1:49 | 1747 | 269.1 | 48.8 | 77.7 | 95 | 70 | 50.9 | 173.6 | 95 | 209.7 | 208.3 | 43 | 11.4 | 30 | 0.044 | 104 | 30.4 | 15.475 | 461.1 | 210 | 209.5 | 97.7 | 36.4 | 0.734 |  |  | 98.5 | 729.5 | 1.125 | -8 | 47.06 | 97 | 29 | 1.016 | 180.78 | 204 | 8070 | 209.18 | 56.48 | -46.81 | 16.94 | 43.88 | 41.23 | 45.23 | 42 | 23 | 13 | 42 | 38.04 | 90 | 85
1:49 | 1745 | 266.3 | 48.6 | 77.7 | 95 | 70 | 50.9 | 174.2 | 95 | 210.3 | 208.7 | 43 | 11.4 | 30 | 0.053 | 104 | 30.4 | 15.424 | 461 | 210 | 209.5 | 97.7 | 36.4 | 0.731 |  |  | 98.5 | 729.5 | 1.114 | -8 | 59.22 | 97 | 29 | 0.993 | 183.14 | 213 | 8140 | 209.82 | 57.09 | -47 | 17 | 43.72 | 41.2 | 45.23 | 42 | 23 | 13 | 42 | 38.04 | 94 | 82
1:49 | 1759 | 270.5 | 51.2 | 77.7 | 95 | 70 | 50.9 | 174.4 | 95 | 210.3 | 209 | 43 | 11.4 | 30 | 0.041 | 104 | 30.4 | 15.357 | 460.9 | 210.4 | 210 | 97.7 | 36.4 | 0.738 |  |  | 98.5 | 729.7 | 1.121 | -8 | 59.22 | 97 | 29 | 1.02 | 183.92 | 214 | 9070 | 209.18 | 56.94 | -47.19 | 17.12 | 43.61 | 41.07 | 45.12 | 42 | 23 | 13 | 42 | 38.04 | 91 | 89
1:49 | 1760 | 274.9 | 51.3 | 77.7 | 95 | 70 | 50.9 | 173.8 | 95 | 209.8 | 208.5 | 43 | 11.4 | 30 | 0.025 | 104 | 30.4 | 15.438 | 459.7 | 210.6 | 210.2 | 97.7 | 36.4 | 0.743 |  |  | 98.5 | 729.7 | 1.121 | -8 | 49.41 | 97 | 29 | 0.992 | 178.43 | 210 | 8770 | 211.43 | 54.45 | -47.06 | 16.88 | 43.93 | 41.07 | 45.03 | 42 | 23 | 13 | 42 | 37.65 | 92 | 86
1:49 | 1751 | 271.9 | 49.5 | 77.7 | 94.9 | 70 | 50.9 | 173.7 | 95 | 209.5 | 208.3 | 43.1 | 11.4 | 30 | 0.033 | 104 | 30.4 | 15.577 | 459.9 | 210.2 | 209.7 | 97.7 | 36.4 | 0.741 |  |  | 98.5 | 729.5 | 1.121 | -8 | 57.25 | 97 | 29 | 1.01 | 182.75 | 204 | 8020 | 209.82 | 55.1 | -47.06 | 17.25 | 43.78 | 41.06 | 45.33 | 42 | 23 | 13 | 42 | 38.04 | 90 | 85
1:49 | 1751 | 270.6 | 49.7 | 77.7 | 94.9 | 70 | 50.9 | 173.5 | 95 | 209.4 | 208.9 | 43.1 | 11.4 | 30 | 0.044 | 104 | 30.4 | 15.593 | 460.6 | 210.2 | 209.7 | 97.7 | 36.4 | 0.736 |  |  | 98.6 | 729.4 | 1.125 | -8 | 59.22 | 97 | 29 | 0.988 | 183.92 | 214 | 8600 | 208.51 | 55.85 | -46.94 | 17 | 43.86 | 41.04 | 45.33 | 42 | 23 | 13 | 42 | 38.04 | 92 | 86
1:49 | 1750 | 269.9 | 49.4 | 77.7 | 95 | 70 | 50.9 | 173.5 | 95 | 209.4 | 209.1 | 43.1 | 11.4 | 30 | 0.048 | 104 | 30.4 | 15.507 | 461 | 210.3 | 209.8 | 97.7 | 36.4 | 0.735 |  |  | 98.5 | 729.4 | 1.126 | -8 | 58.04 | 97 | 29 | 1.008 | 183.92 | 215 | 9310 | 209.18 | 55.4 | -47.06 | 16.88 | 43.45 | 41.07 | 45.23 | 42 | 23 | 13 | 42 | 38.04 | 94 | 89
1:49 | 1747 | 268.5 | 48.8 | 77.7 | 94.9 | 70 | 50.9 | 174 | 95 | 210 | 209 | 43.1 | 11.4 | 30 | 0.05 | 103.9 | 30.4 | 15.42 | 461.8 | 210.3 | 209.8 | 97.7 | 36.4 | 0.734 |  |  | 98.5 | 729.5 | 1.12 | -8 | 56.08 | 97 | 29 | 0.995 | 184.31 | 204 | 8090 | 209.18 | 55.28 | -46.81 | 17.06 | 43.75 | 40.97 | 45.23 | 42 | 23 | 13 | 42 | 38.04 | 94 | 82
1:49 | 1757 | 271.7 | 50.6 | 77.7 | 94.9 | 70 | 50.9 | 174.4 | 95 | 210.6 | 209.1 | 43.1 | 11.4 | 30 | 0.044 | 104 | 30.4 | 15.396 | 460.8 | 210.5 | 210 | 97.7 | 36.4 | 0.737 |  |  | 98.5 | 729.6 | 1.122 | -8 | 54.9 | 97 | 29 | 1.009 | 181.57 | 204 | 8580 | 208.51 | 55.9 | -47 | 17.12 | 43.86 | 41.07 | 45.12 | 42 | 23 | 13 | 42 | 38.04 | 91 | 84
1:49 | 1754 | 271.6 | 50.4 | 77.7 | 95 | 70 | 50.9 | 174.6 | 95 | 210.8 | 208.9 | 43.1 | 11.4 | 30 | 0.04 | 104 | 30.4 | 15.452 | 461.4 | 210.4 | 209.9 | 97.7 | 36.4 | 0.739 |  |  | 98.6 | 729.5 | 1.125 | -8 | 50.2 | 97 | 29 | 0.986 | 177.65 | 205 | 8290 | 209.82 | 55.47 | -47.19 | 16.81 | 43.83 | 41.11 | 45.12 | 42 | 23 | 13 | 42 | 37.65 | 96 | 87
1:49 | 1755 | 272.3 | 50.6 | 77.7 | 94.9 | 70 | 50.9 | 174.7 | 95 | 211 | 208.7 | 43.1 | 11.4 | 30 | 0.036 | 104 | 30.4 | 15.493 | 461.3 | 210.4 | 209.9 | 97.7 | 36.3 | 0.74 |  |  | 98.6 | 729.4 | 1.124 | -8 | 49.8 | 97 | 29 | 0.997 | 183.53 | 205 | 8900 | 209.82 | 54.38 | -46.94 | 16.88 | 43.84 | 41.1 | 45.23 | 42 | 23 | 13 | 42 | 38.04 | 97 | 88
1:49 | 1748 | 269.8 | 49.4 | 77.7 | 94.9 | 70 | 50.9 | 174.7 | 95.1 | 210.9 | 208.7 | 43.1 | 11.4 | 30 | 0.044 | 104 | 30.4 | 15.536 | 461.9 | 210.1 | 209.7 | 97.7 | 36.3 | 0.736 |  |  | 98.6 | 729.3 | 1.126 | -8 | 59.61 | 97 | 29 | 0.997 | 183.53 | 214 | 9600 | 208.51 | 55.69 | -47.19 | 16.88 | 43.44 | 41.2 | 45.23 | 42 | 23 | 13 | 42 | 38.04 | 96 | 89
1:49 | 1746 | 266.3 | 49.3 | 77.7 | 94.9 | 70 | 50.9 | 174.5 | 95.1 | 210.6 | 208.6 | 43.1 | 11.4 | 30 | 0.054 | 103.9 | 30.4 | 15.494 | 462.7 | 209.9 | 209.4 | 97.7 | 36.4 | 0.731 |  |  | 98.5 | 729.4 | 1.121 | -8 | 57.25 | 97 | 29 | 0.997 | 176.08 | 203 | 8430 | 206.9 | 55.69 | -46.88 | 17 | 43.82 | 41.13 | 45.23 | 42 | 23 | 13 | 42 | 38.04 | 91 | 86
1:49 | 1748 | 268.4 | 49.3 | 77.7 | 94.9 | 70 | 50.9 | 174.6 | 95 | 210.7 | 208.6 | 43.1 | 11.4 | 30 | 0.055 | 103.9 | 30.4 | 15.376 | 462.7 | 209.9 | 209.4 | 97.7 | 36.3 | 0.733 |  |  | 98.5 | 729.5 | 1.119 | -8 | 58.82 | 97 | 29 | 1.022 | 182.75 | 204 | 8870 | 208.51 | 55.87 | -47 | 16.94 | 43.82 | 41.25 | 45.12 | 42 | 23 | 13 | 42 | 38.04 | 89 | 86
1:49 | 1752 | 270.8 | 50.2 | 77.7 | 94.9 | 70 | 50.9 | 174.6 | 95 | 210.9 | 208.7 | 43 | 11.4 | 30 | 0.046 | 104 | 30.4 | 15.397 | 461.7 | 210 | 209.6 | 97.7 | 36.4 | 0.736 |  |  | 98.6 | 729.5 | 1.118 | -8 | 58.04 | 97 | 29 | 1.03 | 183.53 | 211 | 8680 | 209.82 | 54.65 | -46.81 | 17.19 | 43.8 | 41.13 | 45.12 | 42 | 23 | 13 | 42 | 38.04 | 90 | 85
1:49 | 1745 | 269 | 48.7 | 77.7 | 95 | 70 | 50.9 | 174.6 | 95 | 210.8 | 208.8 | 43 | 11.4 | 30 | 0.048 | 104 | 30.4 | 15.436 | 462.2 | 210.1 | 209.6 | 97.7 | 36.4 | 0.733 |  |  | 98.6 | 729.5 | 1.124 | -8 | 56.86 | 97 | 29 | 1.002 | 183.92 | 204 | 8990 | 209.18 | 54.5 | -46.88 | 16.81 | 43.86 | 41.24 | 45.03 | 42 | 23 | 13 | 42 | 38.04 | 91 | 94
1:49 | 1749 | 269.3 | 49.2 | 77.7 | 95 | 70 | 50.9 | 174.7 | 95 | 210.8 | 208.9 | 43 | 11.4 | 30 | 0.052 | 103.9 | 30.4 | 15.485 | 461.8 | 210 | 209.5 | 97.7 | 36.3 | 0.733 |  |  | 98.5 | 729.5 | 1.132 | -8 | 59.22 | 97 | 29 | 0.99 | 183.92 | 215 | 8920 | 208.51 | 55.67 | -47 | 17 | 43.62 | 41.23 | 45.12 | 42 | 23 | 13 | 42 | 38.04 | 92 | 89
1:49 | 1743 | 268.6 | 48.1 | 77.7 | 95 | 70 | 50.9 | 174.6 | 95 | 210.8 | 208.6 | 43 | 11.4 | 30 | 0.057 | 103.9 | 30.4 | 15.476 | 462.6 | 209.7 | 209.2 | 97.7 | 36.3 | 0.732 |  |  | 98.5 | 729.6 | 1.128 | -8 | 58.43 | 97 | 29 | 0.992 | 176.86 | 214 | 8700 | 209.82 | 55.73 | -46.81 | 17.12 | 43.88 | 41.13 | 45.03 | 42 | 23 | 13 | 42 | 38.04 | 96 | 86
1:49 | 1742 | 265.4 | 48.5 | 77.7 | 95 | 70 | 50.9 | 174.4 | 95 | 210.4 | 208.5 | 43 | 11.4 | 30 | 0.064 | 103.9 | 30.4 | 15.405 | 462.3 | 209.6 | 209.1 | 97.7 | 36.3 | 0.73 |  |  | 98.5 | 729.8 | 1.126 | -8 | 60 | 97 | 29 | 0.99 | 183.14 | 212 | 8820 | 208.19 | 55.81 | -46.69 | 16.88 | 43.84 | 41.11 | 44.92 | 42 | 23 | 13 | 42 | 38.04 | 91 | 83
1:49 | 1748 | 266 | 49.5 | 77.7 | 95 | 70 | 50.9 | 174.4 | 95 | 210.5 | 208.5 | 42.9 | 11.4 | 30 | 0.066 | 103.9 | 30.4 | 15.309 | 462.3 | 209.5 | 209 | 97.7 | 36.3 | 0.728 |  |  | 98.5 | 730 | 1.125 | -8 | 60.39 | 97 | 29 | 0.994 | 183.53 | 202 | 7850 | 206.26 | 56.51 | -46.88 | 16.88 | 43.8 | 41.26 | 44.92 | 42 | 23 | 13 | 42 | 38.04 | 92 | 86
1:49 | 1754 | 270.7 | 50.1 | 77.7 | 95 | 70 | 50.8 | 174.7 | 95 | 210.9 | 208.6 | 42.9 | 11.4 | 30 | 0.052 | 103.9 | 30.4 | 15.288 | 461.3 | 209.7 | 209.2 | 97.7 | 36.3 | 0.733 |  |  | 98.5 | 730.1 | 1.13 | -8 | 58.43 | 97 | 29 | 1 | 183.53 | 213 | 8240 | 208.19 | 55.28 | -46.81 | 17 | 43.68 | 41.27 | 44.83 | 42 | 23 | 13 | 42 | 38.04 | 90 | 85
1:49 | 1754 | 272.5 | 50 | 77.7 | 95 | 70 | 50.8 | 174.8 | 95 | 210.9 | 208.2 | 42.9 | 11.4 | 30 | 0.036 | 104 | 30.4 | 15.348 | 461.1 | 210.1 | 209.6 | 97.7 | 36.3 | 0.737 |  |  | 98.5 | 730.1 | 1.121 | -8 | 46.67 | 97 | 29 | 0.997 | 183.14 | 212 | 8990 | 208.19 | 54.49 | -47.19 | 17.06 | 43.58 | 41.24 | 44.83 | 42 | 23 | 13 | 42 | 37.65 | 94 | 85
1:49 | 1760 | 274.3 | 51 | 77.7 | 95 | 70 | 50.8 | 174.6 | 95 | 210.7 | 208.4 | 43 | 11.4 | 30 | 0.034 | 104 | 30.4 | 15.424 | 460 | 210.1 | 209.6 | 97.7 | 36.3 | 0.739 |  |  | 98.5 | 730 | 1.121 | -8 | 54.51 | 97 | 29 | 0.99 | 183.14 | 211 | 9260 | 211.11 | 55.62 | -46.88 | 17.06 | 43.93 | 41.19 | 45.12 | 42 | 23 | 13 | 42 | 37.65 | 93 | 88
1:49 | 1753 | 273 | 50.2 | 77.7 | 95 | 70 | 50.8 | 173.8 | 95 | 209.6 | 208.2 | 43 | 11.4 | 30 | 0.035 | 104 | 30.4 | 15.523 | 460.9 | 209.9 | 209.5 | 97.7 | 36.3 | 0.74 |  |  | 98.5 | 729.9 | 1.133 | -8 | 50.98 | 97 | 29 | 0.99 | 183.14 | 204 | 8040 | 209.82 | 54.89 | -47.06 | 17.12 | 43.55 | 41.14 | 45.23 | 42 | 23 | 13 | 42 | 37.65 | 94 | 85
1:49 | 1746 | 268.8 | 48.9 | 77.7 | 95 | 70 | 50.8 | 173.5 | 95 | 209.4 | 208.5 | 43.1 | 11.4 | 30 | 0.048 | 104 | 30.4 | 15.514 | 461.4 | 209.8 | 209.3 | 97.7 | 36.3 | 0.733 |  |  | 98.5 | 729.7 | 1.123 | -8 | 58.82 | 97 | 29 | 0.991 | 183.14 | 204 | 8650 | 206.58 | 55.17 | -47.12 | 17.12 | 43.65 | 41 | 45.33 | 42 | 23 | 13 | 42 | 37.65 | 90 | 84
1:49 | 1749 | 267.6 | 50.3 | 77.7 | 94.9 | 70 | 50.8 | 173.4 | 95 | 209.1 | 208.7 | 43 | 11.4 | 30 | 0.055 | 103.9 | 30.4 | 15.387 | 462.2 | 209.9 | 209.4 | 97.7 | 36.3 | 0.732 |  |  | 98.5 | 729.7 | 1.118 | -8 | 60.39 | 97 | 29 | 0.991 | 182.75 | 215 | 9410 | 208.83 | 54.93 | -47.19 | 16.94 | 43.64 | 41.08 | 45.12 | 42 | 23 | 13 | 42 | 38.04 | 93 | 81
1:49 | 1753 | 270.2 | 50.3 | 77.7 | 95 | 70 | 50.8 | 173.3 | 95 | 209 | 208.8 | 43 | 11.4 | 30 | 0.047 | 104 | 30.4 | 15.321 | 461 | 210.1 | 209.7 | 97.7 | 36.3 | 0.732 |  |  | 98.5 | 729.7 | 1.124 | -8 | 53.73 | 97 | 29 | 1.021 | 183.53 | 205 | 8970 | 209.5 | 56.81 | -47.06 | 16.94 | 43.62 | 41.05 | 45.12 | 42 | 23 | 13 | 42 | 38.04 | 94 | 84
1:49 | 1758 | 272.3 | 51 | 77.7 | 95 | 70 | 50.8 | 173.3 | 95 | 209.1 | 208.6 | 43 | 11.4 | 30 | 0.035 | 104 | 30.4 | 15.365 | 460.5 | 210.4 | 210 | 97.7 | 36.3 | 0.737 |  |  | 98.5 | 729.7 | 1.125 | -8 | 49.02 | 97 | 29 | 1.001 | 183.14 | 214 | 8190 | 208.83 | 54.58 | -46.94 | 17 | 43.73 | 40.94 | 45.12 | 42 | 23 | 13 | 42 | 37.65 | 92 | 82
1:49 | 1753 | 273.1 | 49.9 | 77.7 | 95 | 70 | 50.8 | 173.4 | 95 | 209.1 | 208.3 | 43 | 11.4 | 30 | 0.037 | 104 | 30.4 | 15.462 | 460 | 210.2 | 209.7 | 97.7 | 36.3 | 0.738 |  |  | 98.5 | 729.6 | 1.125 | -8 | 49.8 | 97 | 29 | 1.002 | 183.53 | 204 | 9040 | 208.19 | 54.32 | -47.06 | 17 | 43.73 | 41.02 | 45.23 | 42 | 23 | 13 | 42 | 38.04 | 95 | 80
1:49 | 1750 | 270.9 | 49.5 | 77.7 | 94.9 | 70 | 50.8 | 173.2 | 95 | 208.9 | 208.5 | 43.1 | 11.4 | 30 | 0.048 | 104 | 30.4 | 15.504 | 459.9 | 209.9 | 209.4 | 97.7 | 36.3 | 0.732 |  |  | 98.5 | 729.4 | 1.124 | -8 | 59.61 | 97 | 29 | 0.993 | 183.53 | 215 | 9430 | 208.19 | 54.67 | -47.19 | 16.88 | 43.42 | 41.09 | 45.23 | 42 | 23 | 13 | 42 | 38.04 | 97 | 84
1:49 | 1741 | 266.9 | 48.2 | 77.7 | 94.9 | 70 | 50.8 | 173.4 | 95 | 209.3 | 208.6 | 43.1 | 11.4 | 30 | 0.062 | 103.9 | 30.4 | 15.474 | 461.2 | 209.8 | 209.3 | 97.7 | 36.3 | 0.725 |  |  | 98.5 | 729.4 | 1.126 | -8 | 58.82 | 97 | 29 | 0.991 | 183.53 | 204 | 8900 | 206.58 | 54.61 | -46.81 | 16.88 | 43.73 | 41.18 | 45.12 | 42 | 23 | 13 | 42 | 38.04 | 97 | 81
1:49 | 1745 | 266.8 | 48.4 | 77.7 | 94.9 | 70 | 50.8 | 174.1 | 95 | 210.2 | 208.4 | 43 | 11.4 | 30 | 0.069 | 103.9 | 30.4 | 15.368 | 462.9 | 209.4 | 208.9 | 97.7 | 36.3 | 0.724 |  |  | 98.5 | 729.5 | 1.131 | -8 | 60 | 97 | 29 | 0.999 | 182.75 | 212 | 8120 | 209.82 | 54.61 | -46.88 | 16.81 | 43.73 | 41.18 | 45.03 | 42 | 23 | 13 | 42 | 38.04 | 89 | 83
1:49 | 1747 | 267.5 | 48.8 | 77.7 | 95 | 70 | 50.8 | 174.4 | 95 | 210.5 | 208.2 | 43 | 11.4 | 30 | 0.069 | 103.9 | 30.4 | 15.291 | 462.3 | 209.3 | 208.8 | 97.7 | 36.3 | 0.724 |  |  | 98.5 | 729.5 | 1.125 | -8 | 60 | 97 | 29 | 0.991 | 183.14 | 202 | 8820 | 206.26 | 55.31 | -46.69 | 16.81 | 43.84 | 41.09 | 45.03 | 42 | 23 | 13 | 42 | 38.04 | 91 | 83
1:49 | 1751 | 269 | 49.8 | 77.7 | 95 | 70 | 50.8 | 174.5 | 95 | 210.6 | 208.3 | 42.9 | 11.4 | 30 | 0.066 | 103.9 | 30.4 | 15.291 | 462 | 209.3 | 208.8 | 97.7 | 36.3 | 0.726 |  |  | 98.5 | 729.6 | 1.13 | -8 | 60.39 | 97 | 29 | 1.013 | 183.14 | 213 | 8260 | 209.5 | 55.81 | -46.94 | 17.06 | 43.88 | 41.35 | 44.83 | 42 | 23 | 13 | 42 | 38.04 | 88 | 81
1:49 | 1753 | 269.3 | 49.9 | 77.7 | 95 | 70 | 50.8 | 174.6 | 95 | 210.8 | 208.4 | 42.9 | 11.4 | 30 | 0.059 | 103.9 | 30.4 | 15.302 | 460.5 | 209.5 | 209 | 97.7 | 36.3 | 0.727 |  |  | 98.5 | 729.7 | 1.123 | -8 | 60 | 97 | 29 | 1.026 | 183.14 | 204 | 8630 | 207.57 | 56.63 | -47 | 17 | 43.76 | 41.16 | 44.83 | 42 | 23 | 13 | 42 | 38.04 | 93 | 84
1:49 | 1752 | 271.2 | 49.6 | 77.7 | 95 | 70 | 50.8 | 174.7 | 95 | 210.9 | 208.3 | 42.9 | 11.4 | 30 | 0.048 | 103.9 | 30.4 | 15.362 | 460.1 | 209.8 | 209.4 | 97.7 | 36.3 | 0.732 |  |  | 98.5 | 729.6 | 1.137 | -8 | 49.41 | 97 | 29 | 0.988 | 183.53 | 205 | 8510 | 208.83 | 54.84 | -46.88 | 16.94 | 43.97 | 41.26 | 44.83 | 42 | 23 | 13 | 42 | 38.04 | 88 | 90
1:49 | 1752 | 271.7 | 50 | 77.7 | 95 | 70 | 50.8 | 174.7 | 95 | 210.9 | 208.2 | 42.9 | 11.4 | 30 | 0.045 | 103.9 | 30.4 | 15.43 | 459.2 | 209.7 | 209.2 | 97.7 | 36.3 | 0.732 |  |  | 98.5 | 729.5 | 1.127 | -8 | 54.9 | 97 | 29 | 0.998 | 182.75 | 214 | 8850 | 209.5 | 55.5 | -46.81 | 17.12 | 43.85 | 41.18 | 45.03 | 42 | 23 | 13 | 42 | 37.65 | 88 | 85
1:49 | 1752 | 271.5 | 50 | 77.7 | 94.9 | 70 | 50.8 | 174.6 | 95 | 210.8 | 208.1 | 42.9 | 11.4 | 30 | 0.053 | 103.9 | 30.4 | 15.432 | 459.4 | 209.4 | 209 | 97.7 | 36.3 | 0.732 |  |  | 98.5 | 729.4 | 1.125 | -8 | 58.43 | 97 | 29 | 1.006 | 183.14 | 212 | 8820 | 208.51 | 55.72 | -47.12 | 16.88 | 43.89 | 41.2 | 45.03 | 42 | 23 | 13 | 42 | 37.65 | 93 | 83
1:50 | 1745 | 268.8 | 48.6 | 77.7 | 94.9 | 70 | 50.8 | 174.5 | 95 | 210.6 | 208.1 | 42.9 | 11.4 | 30 | 0.06 | 103.9 | 30.4 | 15.421 | 460.1 | 209.3 | 208.8 | 97.7 | 36.3 | 0.729 |  |  | 98.5 | 729.2 | 1.125 | -8 | 59.61 | 97 | 29 | 0.991 | 182.75 | 214 | 8460 | 207.24 | 56.3 | -46.81 | 17 | 43.88 | 41.25 | 45.03 | 42 | 23 | 13 | 42 | 38.04 | 92 | 83
1:50 | 1750 | 270.4 | 49.2 | 77.7 | 94.9 | 70 | 50.8 | 174.5 | 95 | 210.6 | 208.2 | 42.9 | 11.4 | 30 | 0.057 | 103.9 | 30.4 | 15.348 | 459.7 | 209.3 | 208.8 | 97.7 | 36.3 | 0.73 |  |  | 98.5 | 729.1 | 1.125 | -8 | 60 | 97 | 29 | 0.989 | 182.75 | 204 | 8530 | 206.26 | 55.22 | -47.12 | 16.81 | 43.44 | 41.18 | 45.03 | 42 | 23 | 13 | 42 | 38.04 | 93 | 89
1:50 | 1749 | 269.6 | 49.5 | 77.7 | 94.9 | 70 | 50.8 | 174.2 | 95 | 210.3 | 208.4 | 42.9 | 11.4 | 30 | 0.055 | 103.9 | 30.4 | 15.362 | 459.2 | 209.7 | 209.2 | 97.7 | 36.3 | 0.729 |  |  | 98.5 | 729 | 1.118 | -8 | 56.47 | 97 | 29 | 1.013 | 180.39 | 213 | 8260 | 209.5 | 57.16 | -46.88 | 17 | 43.88 | 41.07 | 45.03 | 42 | 23 | 13 | 42 | 38.04 | 89 | 87
1:50 | 1754 | 271.9 | 50 | 77.7 | 94.9 | 70 | 50.8 | 174.2 | 95 | 210.1 | 208.7 | 42.9 | 11.4 | 30 | 0.047 | 103.9 | 30.4 | 15.428 | 458.4 | 210 | 209.5 | 97.7 | 36.3 | 0.733 |  |  | 98.5 | 729 | 1.124 | -8 | 58.04 | 97 | 29 | 1.003 | 183.92 | 203 | 8580 | 206.26 | 55.31 | -47 | 16.88 | 43.56 | 41.06 | 45.03 | 42 | 23 | 13 | 42 | 38.04 | 92 | 85
1:50 | 1753 | 272 | 50.2 | 77.7 | 94.9 | 70 | 50.8 | 173.4 | 95 | 209.1 | 208.8 | 43 | 11.4 | 30 | 0.038 | 104 | 30.4 | 15.502 | 458.9 | 210.4 | 209.9 | 97.7 | 36.4 | 0.734 |  |  | 98.5 | 728.9 | 1.13 | -8 | 50.2 | 97 | 29 | 0.994 | 183.14 | 204 | 8040 | 208.83 | 54.89 | -46.94 | 17.06 | 43.96 | 40.99 | 45.12 | 42 | 23 | 13 | 42 | 38.04 | 93 | 86
1:50 | 1752 | 270.8 | 49.7 | 77.7 | 94.9 | 70 | 50.8 | 172.9 | 95 | 208.5 | 208.8 | 43 | 11.4 | 30 | 0.043 | 104 | 30.4 | 15.495 | 460.1 | 210.4 | 209.9 | 97.7 | 36.4 | 0.733 |  |  | 98.5 | 728.9 | 1.146 | -8 | 52.55 | 97 | 29 | 1.017 | 176.47 | 212 | 8750 | 211.11 | 55.36 | -47 | 17 | 43.84 | 41.13 | 45.23 | 42 | 23 | 13 | 42 | 38.04 | 91 | 89
1:50 | 1759 | 273.7 | 51 | 77.7 | 94.9 | 70 | 50.8 | 173 | 95 | 208.7 | 208.8 | 43.1 | 11.4 | 30 | 0.038 | 104 | 30.4 | 15.489 | 460.2 | 210.4 | 210 | 97.7 | 36.4 | 0.736 |  |  | 98.5 | 728.8 | 1.121 | -8 | 50.98 | 97 | 29 | 1.028 | 183.92 | 214 | 8800 | 211.11 | 55.8 | -46.81 | 16.88 | 43.62 | 41.02 | 45.23 | 42 | 23 | 13 | 42 | 38.04 | 89 | 87
1:50 | 1756 | 274.3 | 50.4 | 77.7 | 94.9 | 70 | 50.8 | 173.1 | 95 | 208.9 | 208.6 | 43.1 | 11.4 | 30 | 0.03 | 104 | 30.4 | 15.547 | 461.9 | 210.5 | 210 | 97.7 | 36.4 | 0.737 |  |  | 98.6 | 728.7 | 1.127 | -8 | 47.84 | 97 | 29 | 1 | 183.14 | 211 | 8730 | 208.83 | 54.52 | -46.94 | 17.12 | 43.74 | 41.16 | 45.23 | 42 | 23 | 13 | 42 | 37.65 | 96 | 94
1:50 | 1747 | 271.3 | 49.2 | 77.7 | 95 | 70 | 50.8 | 172.8 | 95 | 208.4 | 208.5 | 43.1 | 11.4 | 30 | 0.038 | 104 | 30.4 | 15.566 | 461 | 210.3 | 209.8 | 97.7 | 36.4 | 0.735 |  |  | 98.5 | 728.6 | 1.119 | -8 | 51.37 | 97 | 29 | 1.019 | 183.14 | 204 | 8510 | 208.19 | 55.71 | -47 | 17 | 43.93 | 41.08 | 45.33 | 42 | 23 | 13 | 42 | 37.65 | 94 | 93
1:50 | 1751 | 271 | 49.1 | 77.7 | 94.9 | 70 | 50.8 | 173.3 | 95 | 209.3 | 208.8 | 43.1 | 11.4 | 30 | 0.043 | 104 | 30.4 | 15.499 | 460.4 | 210.2 | 209.8 | 97.7 | 36.4 | 0.734 |  |  | 98.5 | 728.6 | 1.131 | -8 | 51.76 | 97 | 29 | 1.001 | 183.92 | 215 | 8330 | 211.11 | 55.02 | -47 | 17.12 | 43.58 | 41 | 45.33 | 42 | 23 | 13 | 42 | 37.65 | 96 | 93
1:50 | 1751 | 272.3 | 49.6 | 77.7 | 94.9 | 70 | 50.8 | 173.4 | 95 | 209.1 | 208.7 | 43.2 | 11.4 | 30 | 0.042 | 104 | 30.4 | 15.467 | 459.4 | 210.2 | 209.8 | 97.7 | 36.4 | 0.735 |  |  | 98.5 | 728.7 | 1.122 | -8 | 52.16 | 97 | 29 | 0.989 | 183.53 | 203 | 8680 | 209.82 | 54.2 | -47 | 17 | 43.62 | 41.09 | 45.33 | 42 | 23 | 13 | 42 | 37.65 | 95 | 96
1:50 | 1746 | 270.1 | 48.4 | 77.7 | 95 | 70 | 50.8 | 172.8 | 95 | 208.4 | 208.6 | 43.2 | 11.4 | 30 | 0.055 | 104 | 30.4 | 15.483 | 460.2 | 209.9 | 209.4 | 97.7 | 36.4 | 0.732 |  |  | 98.5 | 728.6 | 1.126 | -8 | 58.43 | 97 | 29 | 1 | 183.14 | 203 | 7750 | 211.11 | 54.63 | -47.12 | 17.06 | 43.56 | 41.16 | 45.33 | 42 | 23 | 13 | 42 | 37.65 | 93 | 89
1:50 | 1750 | 268.8 | 49.6 | 77.7 | 95 | 70 | 50.8 | 172.9 | 95 | 208.6 | 208.4 | 43.1 | 11.4 | 30 | 0.06 | 103.9 | 30.4 | 15.412 | 460.9 | 209.5 | 209 | 97.7 | 36.4 | 0.729 |  |  | 98.5 | 728.7 | 1.126 | -8 | 59.61 | 97 | 29 | 0.997 | 182.75 | 212 | 8700 | 209.82 | 56.49 | -46.81 | 16.81 | 43.84 | 40.95 | 45.33 | 42 | 23 | 13 | 42 | 38.04 | 88 | 91
1:50 | 1740 | 265.2 | 47.6 | 77.7 | 95 | 70 | 50.8 | 173.1 | 95 | 208.8 | 208.5 | 43.1 | 11.4 | 30 | 0.063 | 103.9 | 30.4 | 15.329 | 461.7 | 209.7 | 209.2 | 97.7 | 36.4 | 0.725 |  |  | 98.5 | 728.7 | 1.147 | -8 | 60 | 97 | 29 | 0.992 | 183.53 | 204 | 8140 | 206.9 | 54.68 | -46.81 | 16.81 | 43.76 | 41.18 | 45.12 | 42 | 23 | 13 | 42 | 38.04 | 92 | 87
1:50 | 1753 | 269.6 | 50.3 | 77.7 | 95 | 70 | 50.8 | 173.2 | 95 | 209.1 | 208.4 | 43 | 11.4 | 30 | 0.058 | 103.9 | 30.4 | 15.325 | 460.6 | 209.6 | 209.1 | 97.7 | 36.4 | 0.729 |  |  | 98.5 | 728.8 | 1.13 | -8 | 60 | 97 | 29 | 1.016 | 183.14 | 204 | 8190 | 206.9 | 55.36 | -46.94 | 16.81 | 43.86 | 41.31 | 45.12 | 42 | 23 | 13 | 42 | 38.04 | 93 | 83
1:50 | 1748 | 268.8 | 49.6 | 77.7 | 95 | 70 | 50.8 | 173.1 | 95 | 208.8 | 208.7 | 43 | 11.4 | 30 | 0.052 | 104 | 30.4 | 15.366 | 460.4 | 209.9 | 209.5 | 97.7 | 36.4 | 0.729 |  |  | 98.6 | 728.8 | 1.124 | -8 | 56.86 | 97 | 29 | 1.011 | 183.53 | 203 | 8950 | 209.18 | 56.56 | -47 | 16.88 | 43.87 | 41.27 | 45.12 | 42 | 23 | 13 | 42 | 38.04 | 91 | 87
1:50 | 1753 | 270.8 | 50.3 | 77.7 | 95 | 70 | 50.8 | 172.8 | 95 | 208.4 | 208.8 | 43 | 11.4 | 30 | 0.046 | 104 | 30.4 | 15.455 | 460.6 | 210.3 | 209.8 | 97.7 | 36.4 | 0.733 |  |  | 98.6 | 728.8 | 1.121 | -8 | 53.33 | 97 | 29 | 0.998 | 178.43 | 212 | 9090 | 211.11 | 55.29 | -47.12 | 16.94 | 43.42 | 41.04 | 45.12 | 42 | 23 | 13 | 42 | 38.04 | 85 | 89
1:50 | 1747 | 270.2 | 49 | 77.7 | 95 | 70 | 50.8 | 172.8 | 95 | 208.4 | 208.5 | 43.1 | 11.4 | 30 | 0.046 | 104 | 30.4 | 15.493 | 461.6 | 210.1 | 209.6 | 97.7 | 36.4 | 0.732 |  |  | 98.6 | 728.8 | 1.127 | -8 | 52.94 | 97 | 29 | 0.995 | 179.61 | 213 | 7920 | 208.19 | 54.46 | -46.88 | 17.25 | 43.53 | 41.09 | 45.03 | 42 | 23 | 13 | 42 | 38.04 | 94 | 83
1:50 | 1744 | 267.3 | 49.1 | 77.7 | 95 | 70 | 50.8 | 172.5 | 95 | 208 | 208.3 | 43.1 | 11.4 | 30 | 0.06 | 103.9 | 30.4 | 15.467 | 461.4 | 209.6 | 209.1 | 97.7 | 36.4 | 0.729 |  |  | 98.5 | 728.9 | 1.122 | -8 | 57.65 | 97 | 29 | 1.013 | 182.75 | 203 | 8550 | 209.82 | 55.82 | -47 | 16.81 | 43.97 | 41.23 | 45.12 | 42 | 23 | 13 | 42 | 37.65 | 90 | 82
1:50 | 1753 | 269.9 | 49.9 | 77.7 | 95 | 70 | 50.8 | 172.6 | 95 | 208.2 | 208.3 | 43 | 11.4 | 30 | 0.058 | 103.9 | 30.4 | 15.362 | 460.6 | 209.5 | 209.1 | 97.7 | 36.4 | 0.731 |  |  | 98.6 | 728.9 | 1.122 | -8 | 59.22 | 97 | 29 | 1.001 | 182.35 | 214 | 9290 | 208.19 | 55.11 | -47.06 | 16.94 | 43.62 | 41.29 | 45.12 | 42 | 23 | 13 | 42 | 37.65 | 92 | 88
1:50 | 1751 | 271.1 | 49.6 | 77.7 | 95 | 70 | 50.8 | 172.6 | 95 | 208.2 | 208.6 | 43 | 11.4 | 30 | 0.052 | 104 | 30.4 | 15.319 | 459.5 | 209.8 | 209.3 | 97.7 | 36.4 | 0.733 |  |  | 98.6 | 728.9 | 1.115 | -8 | 57.65 | 97 | 29 | 0.988 | 183.53 | 213 | 8700 | 211.43 | 54.64 | -46.88 | 17.06 | 43.98 | 41.19 | 45.03 | 42 | 23 | 13 | 42 | 38.04 | 91 | 88
1:50 | 1749 | 270.4 | 49.7 | 77.7 | 95 | 70 | 50.8 | 172.6 | 95 | 208.2 | 208.9 | 43 | 11.4 | 30 | 0.053 | 103.9 | 30.4 | 15.414 | 459.3 | 210 | 209.5 | 97.7 | 36.4 | 0.733 |  |  | 98.6 | 728.9 | 1.12 | -8 | 56.86 | 97 | 29 | 1.005 | 182.35 | 215 | 8310 | 206.58 | 54.94 | -47 | 17 | 43.53 | 41.17 | 45.03 | 42 | 23 | 13 | 42 | 37.65 | 92 | 86
1:50 | 1747 | 266.3 | 50.2 | 77.7 | 95 | 70 | 50.8 | 172.5 | 95.1 | 208.1 | 208.8 | 43 | 11.4 | 30 | 0.062 | 103.9 | 30.4 | 15.483 | 460.1 | 209.9 | 209.4 | 97.7 | 36.4 | 0.73 |  |  | 98.6 | 728.9 | 1.119 | -8 | 61.57 | 97 | 29 | 0.987 | 183.92 | 212 | 8730 | 208.19 | 55.97 | -46.75 | 16.94 | 43.9 | 41.05 | 45.03 | 42 | 23 | 13 | 42 | 38.04 | 91 | 81
1:50 | 1748 | 267.3 | 48.8 | 77.7 | 95 | 70 | 50.8 | 173.1 | 95.1 | 208.8 | 208.5 | 43 | 11.4 | 30 | 0.061 | 104 | 30.4 | 15.439 | 459.8 | 209.7 | 209.2 | 97.7 | 36.4 | 0.73 |  |  | 98.6 | 729 | 1.12 | -8 | 58.82 | 97 | 29 | 0.989 | 182.35 | 204 | 8160 | 206.9 | 55.2 | -46.81 | 16.88 | 43.84 | 41.04 | 45.03 | 42 | 23 | 13 | 42 | 38.04 | 92 | 87
1:50 | 1751 | 270.6 | 49.7 | 77.7 | 95.1 | 70 | 50.8 | 172.9 | 95.1 | 208.5 | 208 | 43 | 11.4 | 30 | 0.052 | 103.9 | 30.4 | 15.408 | 459 | 209.3 | 208.9 | 97.7 | 36.4 | 0.733 |  |  | 98.6 | 729 | 1.103 | -8 | 54.12 | 97 | 29 | 1.001 | 181.57 | 214 | 8160 | 208.19 | 55.92 | -46.88 | 16.88 | 43.49 | 41.14 | 45.03 | 42 | 23 | 13 | 42 | 37.65 | 96 | 82
1:50 | 1746 | 268.8 | 48.6 | 77.7 | 95 | 70 | 50.8 | 172.7 | 95.1 | 208.4 | 208.3 | 43 | 11.4 | 30 | 0.053 | 103.9 | 30.4 | 15.421 | 459 | 209.6 | 209.1 | 97.7 | 36.4 | 0.732 |  |  | 98.6 | 728.8 | 1.126 | -8 | 59.22 | 97 | 29 | 0.996 | 182.75 | 203 | 8900 | 207.24 | 56.55 | -46.94 | 17 | 43.82 | 41.18 | 45.03 | 42 | 23 | 13 | 42 | 38.04 | 91 | 85
1:50 | 1757 | 272.3 | 50.3 | 77.7 | 95 | 70 | 50.8 | 172.7 | 95.1 | 208.3 | 208.5 | 43 | 11.4 | 30 | 0.045 | 104 | 30.4 | 15.435 | 458.5 | 209.9 | 209.4 | 97.7 | 36.4 | 0.735 |  |  | 98.6 | 728.7 | 1.122 | -8 | 57.65 | 97 | 29 | 0.992 | 181.96 | 203 | 9340 | 209.82 | 54.36 | -47.12 | 16.88 | 43.45 | 41.02 | 45.03 | 42 | 23 | 13 | 42 | 38.04 | 90 | 90
1:50 | 1754 | 272.7 | 49.9 | 77.7 | 95 | 70 | 50.8 | 172.4 | 95.1 | 207.9 | 208.2 | 43 | 11.4 | 30 | 0.039 | 104 | 30.4 | 15.466 | 459.4 | 209.9 | 209.5 | 97.7 | 36.4 | 0.737 |  |  | 98.6 | 728.7 | 1.124 | -8 | 52.55 | 97 | 29 | 0.995 | 183.14 | 210 | 9070 | 209.82 | 54.65 | -46.94 | 17 | 43.87 | 41.04 | 45.12 | 42 | 23 | 13 | 42 | 37.65 | 91 | 84
1:50 | 1751 | 271.7 | 49.9 | 77.7 | 95 | 70 | 50.8 | 172.3 | 95.1 | 207.9 | 208.4 | 43 | 11.4 | 30 | 0.043 | 104 | 30.4 | 15.473 | 458.7 | 209.9 | 209.4 | 97.7 | 36.4 | 0.735 |  |  | 98.6 | 728.6 | 1.119 | -8 | 52.94 | 97 | 29 | 1.002 | 181.57 | 204 | 8820 | 206.58 | 54.65 | -47 | 16.94 | 43.68 | 41.04 | 45.23 | 42 | 23 | 13 | 42 | 37.65 | 93 | 85
1:50 | 1740 | 267.9 | 47.7 | 77.7 | 95 | 70 | 50.8 | 172.6 | 95.1 | 208.2 | 208.9 | 43.1 | 11.4 | 30 | 0.048 | 104 | 30.4 | 15.481 | 459.2 | 210.3 | 209.8 | 97.7 | 36.4 | 0.732 |  |  | 98.6 | 728.6 | 1.123 | -8 | 56.08 | 97 | 29 | 0.995 | 183.14 | 205 | 8730 | 208.83 | 55.06 | -47.06 | 17.12 | 43.39 | 40.95 | 45.33 | 42 | 23 | 13 | 42 | 38.04 | 92 | 85
1:50 | 1751 | 268.7 | 50 | 77.7 | 95 | 70 | 50.8 | 172.7 | 95.1 | 208.3 | 209 | 43.1 | 11.4 | 30 | 0.05 | 104 | 30.4 | 15.46 | 459.5 | 210.3 | 209.8 | 97.7 | 36.4 | 0.732 |  |  | 98.6 | 728.8 | 1.123 | -8 | 59.22 | 97 | 29 | 1.018 | 183.14 | 214 | 8990 | 208.83 | 56.59 | -46.94 | 16.94 | 43.76 | 40.98 | 45.12 | 42 | 23 | 13 | 42 | 38.04 | 88 | 86
1:50 | 1751 | 271.1 | 49.7 | 77.7 | 95 | 70 | 50.8 | 172.9 | 95.1 | 208.6 | 208.8 | 43 | 11.4 | 30 | 0.048 | 104 | 30.4 | 15.437 | 459.5 | 210.1 | 209.7 | 97.7 | 36.4 | 0.734 |  |  | 98.6 | 728.9 | 1.124 | -8 | 53.73 | 97 | 29 | 0.996 | 183.53 | 204 | 8190 | 206.26 | 55.03 | -47 | 16.94 | 43.78 | 40.98 | 45.12 | 42 | 23 | 13 | 42 | 38.04 | 88 | 92
1:50 | 1747 | 268.8 | 49.1 | 77.7 | 95 | 70 | 50.8 | 173.1 | 95.1 | 209 | 208.6 | 43 | 11.4 | 30 | 0.059 | 103.9 | 30.4 | 15.447 | 460.3 | 209.7 | 209.2 | 97.7 | 36.4 | 0.731 |  |  | 98.6 | 729 | 1.125 | -8 | 53.73 | 97 | 29 | 0.998 | 183.53 | 214 | 8950 | 206.26 | 54.88 | -47 | 16.69 | 43.83 | 41.14 | 45.12 | 42 | 23 | 13 | 42 | 38.04 | 92 | 87
1:50 | 1744 | 267 | 48.8 | 77.7 | 95 | 70 | 50.8 | 174.1 | 95.1 | 210.1 | 208.2 | 43 | 11.4 | 30 | 0.067 | 103.9 | 30.4 | 15.385 | 461.1 | 209.3 | 208.8 | 97.7 | 36.4 | 0.729 |  |  | 98.6 | 729.1 | 1.121 | -8 | 59.22 | 97 | 29 | 1.004 | 182.75 | 204 | 7900 | 206.58 | 55.19 | -46.69 | 16.75 | 43.78 | 40.97 | 45.12 | 42 | 23 | 13 | 42 | 38.04 | 92 | 85
1:50 | 1742 | 266.3 | 48.6 | 77.7 | 94.9 | 70 | 50.8 | 174.4 | 95.1 | 210.5 | 208 | 43 | 11.4 | 30 | 0.071 | 103.9 | 30.4 | 15.325 | 461.9 | 209 | 208.5 | 97.7 | 36.4 | 0.726 |  |  | 98.6 | 729.2 | 1.121 | -8 | 60.78 | 97 | 29 | 0.994 | 182.35 | 214 | 9380 | 209.82 | 55.86 | -47.12 | 16.88 | 43.84 | 41.34 | 44.92 | 42 | 23 | 13 | 42 | 38.04 | 89 | 82
1:50 | 1738 | 262.7 | 47.8 | 77.7 | 95 | 70 | 50.8 | 174.3 | 95.1 | 210.3 | 208.1 | 42.9 | 11.4 | 30 | 0.074 | 103.9 | 30.4 | 15.29 | 462.1 | 209.1 | 208.6 | 97.7 | 36.4 | 0.724 |  |  | 98.6 | 729.3 | 1.15 | -8 | 60 | 97 | 29 | 1.007 | 183.14 | 203 | 8410 | 206.58 | 56.4 | -46.81 | 16.94 | 43.6 | 41.05 | 44.92 | 42 | 23 | 13 | 42 | 38.04 | 91 | 85
1:50 | 1746 | 264.9 | 49.3 | 77.7 | 95 | 70 | 50.8 | 174.4 | 95.1 | 210.4 | 208.4 | 42.9 | 11.4 | 30 | 0.068 | 103.9 | 30.4 | 15.237 | 461 | 209.4 | 208.9 | 97.7 | 36.4 | 0.726 |  |  | 98.6 | 729.4 | 1.126 | -8 | 58.43 | 97 | 29 | 1.005 | 180 | 215 | 9240 | 207.89 | 57.2 | -46.94 | 16.88 | 43.84 | 41.2 | 44.92 | 42 | 23 | 13 | 42 | 38.04 | 96 | 83
1:50 | 1754 | 270 | 49.9 | 77.7 | 95.1 | 70 | 50.8 | 174.8 | 95.1 | 211.1 | 208.5 | 42.9 | 11.4 | 30 | 0.056 | 103.9 | 30.4 | 15.232 | 460.1 | 209.8 | 209.3 | 97.7 | 36.4 | 0.732 |  |  | 98.6 | 729.4 | 1.132 | -8 | 57.65 | 97 | 29 | 0.999 | 182.75 | 205 | 8900 | 209.82 | 55.11 | -46.94 | 16.88 | 43.76 | 41.15 | 44.83 | 42 | 23 | 13 | 42 | 37.65 | 87 | 84
1:50 | 1754 | 271.9 | 50.2 | 77.7 | 95 | 70 | 50.8 | 175.2 | 95.1 | 211.7 | 208.2 | 42.9 | 11.4 | 30 | 0.041 | 104 | 30.4 | 15.364 | 459.6 | 210.1 | 209.7 | 97.7 | 36.4 | 0.736 |  |  | 98.6 | 729.4 | 1.128 | -8 | 46.67 | 97 | 29 | 1.013 | 181.57 | 212 | 8770 | 208.51 | 54.32 | -46.94 | 16.88 | 43.9 | 41.15 | 45.03 | 42 | 23 | 13 | 42 | 37.65 | 95 | 86
1:50 | 1752 | 270.6 | 50.3 | 77.7 | 95 | 70 | 50.8 | 175.3 | 95 | 211.7 | 208.3 | 43 | 11.4 | 30 | 0.045 | 104 | 30.4 | 15.479 | 460.9 | 210 | 209.5 | 97.7 | 36.4 | 0.735 |  |  | 98.6 | 729.3 | 1.114 | -8 | 53.73 | 97 | 29 | 1 | 183.14 | 212 | 8290 | 208.19 | 55.76 | -47 | 17.12 | 43.65 | 41.19 | 45.12 | 42 | 23 | 13 | 42 | 38.04 | 92 | 84
1:50 | 1750 | 268.8 | 50 | 77.7 | 95 | 70 | 50.8 | 175 | 95 | 211.4 | 208.3 | 43 | 11.4 | 30 | 0.055 | 103.9 | 30.4 | 15.48 | 462.8 | 209.7 | 209.2 | 97.7 | 36.4 | 0.731 |  |  | 98.6 | 729.4 | 1.125 | -8 | 59.61 | 97 | 29 | 1.023 | 183.14 | 214 | 8600 | 209.82 | 56.05 | -46.88 | 16.75 | 43.91 | 41.28 | 45.23 | 42 | 23 | 13 | 42 | 38.04 | 90 | 84
1:50 | 1747 | 268.7 | 49.6 | 77.8 | 95 | 70 | 50.8 | 175.3 | 95 | 211.6 | 208.4 | 43 | 11.4 | 30 | 0.054 | 104 | 30.4 | 15.439 | 462.1 | 209.6 | 209.2 | 97.7 | 36.3 | 0.731 |  |  | 98.6 | 729.4 | 1.128 | -8 | 59.22 | 97 | 29 | 1.004 | 183.14 | 204 | 8210 | 208.19 | 55.52 | -47 | 17.12 | 43.88 | 41.32 | 45.12 | 42 | 23 | 13 | 42 | 38.04 | 91 | 82
1:50 | 1752 | 269.8 | 49.2 | 77.8 | 95 | 70 | 50.8 | 175.2 | 95 | 211.6 | 208.5 | 43 | 11.4 | 30 | 0.054 | 104 | 30.4 | 15.375 | 460 | 209.7 | 209.2 | 97.7 | 36.3 | 0.73 |  |  | 98.6 | 729.3 | 1.123 | -8 | 58.82 | 97 | 29 | 0.999 | 183.14 | 215 | 8040 | 208.51 | 55.52 | -47.06 | 17 | 43.67 | 41.18 | 45.12 | 42 | 23 | 13 | 42 | 38.04 | 94 | 82
1:50 | 1747 | 267.1 | 48.8 | 77.8 | 94.9 | 70 | 50.8 | 175 | 95 | 211.3 | 208.7 | 43 | 11.4 | 30 | 0.058 | 104 | 30.4 | 15.376 | 459.8 | 209.9 | 209.4 | 97.7 | 36.3 | 0.728 |  |  | 98.6 | 729.3 | 1.125 | -8 | 58.82 | 97 | 29 | 1.001 | 183.14 | 213 | 8070 | 211.11 | 55.19 | -47 | 17 | 43.69 | 41.24 | 45.12 | 42 | 23 | 13 | 42 | 38.04 | 92 | 87
1:50 | 1755 | 271 | 50.6 | 77.8 | 94.9 | 70 | 50.8 | 175.1 | 95 | 211.5 | 208.6 | 43 | 11.4 | 30 | 0.05 | 104 | 30.4 | 15.38 | 458.8 | 209.9 | 209.5 | 97.7 | 36.3 | 0.732 |  |  | 98.6 | 729.2 | 1.12 | -8 | 54.51 | 97 | 29 | 1.012 | 174.51 | 212 | 8650 | 209.82 | 54.64 | -47.12 | 17.12 | 43.45 | 41.1 | 45.12 | 42 | 23 | 13 | 42 | 38.04 | 86 | 85
1:50 | 1755 | 271.7 | 50.1 | 77.8 | 95 | 70 | 50.8 | 175.3 | 95 | 211.7 | 208.6 | 43 | 11.4 | 30 | 0.042 | 104 | 30.4 | 15.424 | 459.1 | 210.2 | 209.8 | 97.7 | 36.3 | 0.734 |  |  | 98.6 | 729.1 | 1.118 | -8 | 52.55 | 97 | 29 | 1.001 | 181.96 | 205 | 8630 | 209.18 | 57.32 | -46.94 | 17.25 | 43.96 | 41.2 | 45.12 | 42 | 23 | 13 | 42 | 38.04 | 93 | 88
1:50 | 1750 | 270.8 | 49.9 | 77.8 | 95 | 70 | 50.8 | 175.4 | 95 | 211.8 | 208.5 | 43.1 | 11.4 | 30 | 0.04 | 104 | 30.4 | 15.482 | 459.4 | 210.3 | 209.8 | 97.7 | 36.3 | 0.734 |  |  | 98.5 | 728.9 | 1.11 | -8 | 49.41 | 97 | 29 | 1.001 | 183.53 | 204 | 9430 | 208.19 | 54.67 | -47.12 | 17.06 | 43.5 | 40.99 | 45.23 | 42 | 23 | 13 | 42 | 37.65 | 93 | 88
1:50 | 1750 | 270.4 | 49.1 | 77.8 | 95 | 70 | 50.8 | 175.3 | 95 | 211.8 | 208.8 | 43.1 | 11.3 | 30 | 0.044 | 104 | 30.4 | 15.527 | 459.3 | 210.3 | 209.8 | 97.7 | 36.2 | 0.732 |  |  | 98.5 | 728.8 | 1.126 | -8 | 58.43 | 97 | 29 | 0.989 | 183.53 | 204 | 8950 | 208.51 | 54.57 | -47 | 17.25 | 44.07 | 41.11 | 45.23 | 42 | 23 | 13 | 42 | 37.65 | 92 | 88
1:50 | 1750 | 271.3 | 49.4 | 77.8 | 95 | 70 | 50.8 | 175.4 | 95 | 211.9 | 208.8 | 43.1 | 11.3 | 30 | 0.047 | 104.1 | 30.4 | 15.476 | 458.5 | 210.2 | 209.7 | 97.7 | 36.2 | 0.731 |  |  | 98.5 | 728.8 | 1.128 | -8 | 52.94 | 97 | 29 | 1.019 | 182.75 | 214 | 7940 | 208.51 | 55.73 | -47.12 | 17.12 | 43.74 | 40.97 | 45.23 | 42 | 23 | 13 | 42 | 37.65 | 94 | 87
1:50 | 1746 | 268.6 | 49.2 | 77.8 | 95 | 70 | 50.8 | 175.2 | 95 | 211.5 | 208.7 | 43.1 | 11.4 | 30 | 0.056 | 104 | 30.4 | 15.444 | 459.2 | 209.9 | 209.5 | 97.7 | 36.2 | 0.728 |  |  | 98.5 | 728.7 | 1.13 | -8 | 57.25 | 97 | 29 | 1.01 | 182.75 | 203 | 9210 | 206.26 | 55.12 | -47.19 | 17.12 | 43.46 | 41.07 | 45.23 | 42 | 23 | 13 | 42 | 38.04 | 95 | 88
1:50 | 1749 | 268.8 | 49.4 | 77.8 | 95 | 70 | 50.8 | 175.1 | 95 | 211.4 | 208.5 | 43.1 | 11.3 | 30 | 0.06 | 104 | 30.4 | 15.423 | 461 | 209.7 | 209.2 | 97.7 | 36.2 | 0.727 |  |  | 98.5 | 728.7 | 1.127 | -8 | 60.39 | 97 | 29 | 0.993 | 183.14 | 212 | 9380 | 208.19 | 56.49 | -46.81 | 16.94 | 43.62 | 41.13 | 45.12 | 42 | 23 | 13 | 42 | 38.04 | 92 | 85
1:50 | 1753 | 268.7 | 50.5 | 77.8 | 95.1 | 70 | 50.8 | 175.1 | 95 | 211.4 | 208.3 | 43.1 | 11.3 | 30 | 0.058 | 103.9 | 30.4 | 15.369 | 459.4 | 209.5 | 209 | 97.7 | 36.2 | 0.728 |  |  | 98.5 | 728.7 | 1.121 | -8 | 53.73 | 97 | 29 | 1.01 | 183.14 | 202 | 8700 | 207.89 | 55.4 | -47 | 16.94 | 43.65 | 41.1 | 45.12 | 42 | 23 | 13 | 42 | 38.04 | 91 | 82
1:50 | 1744 | 268 | 48.4 | 77.8 | 95.1 | 70 | 50.8 | 175.2 | 95 | 211.5 | 208.4 | 43 | 11.3 | 30 | 0.056 | 104 | 30.4 | 15.347 | 459.6 | 209.8 | 209.3 | 97.7 | 36.2 | 0.728 |  |  | 98.5 | 728.7 | 1.133 | -8 | 58.82 | 97 | 29 | 0.997 | 176.86 | 212 | 8770 | 208.83 | 54.91 | -47 | 16.94 | 43.42 | 40.99 | 45.12 | 42 | 23 | 13 | 42 | 38.04 | 93 | 81
1:50 | 1751 | 269.7 | 49.2 | 77.8 | 95.1 | 70 | 50.8 | 175.2 | 95 | 211.6 | 208.4 | 43 | 11.3 | 30 | 0.058 | 104 | 30.4 | 15.372 | 459.4 | 209.5 | 209 | 97.7 | 36.2 | 0.729 |  |  | 98.5 | 728.6 | 1.125 | -8 | 60 | 97 | 29 | 0.991 | 183.53 | 203 | 7720 | 206.58 | 56.63 | -46.88 | 16.88 | 43.9 | 41.22 | 45.12 | 42 | 23 | 13 | 42 | 38.04 | 94 | 82
1:50 | 1749 | 267.4 | 49.3 | 77.8 | 95.1 | 70 | 50.8 | 175.1 | 95 | 211.4 | 208.5 | 43 | 11.3 | 30 | 0.061 | 104 | 30.4 | 15.42 | 460 | 209.6 | 209.1 | 97.7 | 36.2 | 0.727 |  |  | 98.5 | 728.5 | 1.124 | -8 | 59.22 | 97 | 29 | 0.994 | 182.75 | 203 | 8750 | 208.19 | 56.27 | -47.06 | 16.88 | 43.58 | 41.26 | 45.12 | 42 | 23 | 13 | 42 | 38.04 | 94 | 81
1:50 | 1751 | 269.8 | 49.7 | 77.8 | 95.1 | 70 | 50.8 | 175.3 | 95 | 211.7 | 208.3 | 43 | 11.3 | 30 | 0.057 | 104 | 30.4 | 15.41 | 460.5 | 209.6 | 209.1 | 97.7 | 36.2 | 0.728 |  |  | 98.5 | 728.4 | 1.125 | -8 | 55.69 | 97 | 29 | 1.017 | 178.43 | 214 | 8970 | 208.51 | 55.38 | -46.88 | 17 | 43.85 | 41.17 | 45.03 | 42 | 23 | 13 | 42 | 38.04 | 92 | 84
1:50 | 1744 | 267.2 | 48.8 | 77.8 | 95.1 | 70 | 50.8 | 175.2 | 95 | 211.4 | 208.4 | 43 | 11.3 | 30 | 0.064 | 104 | 30.4 | 15.396 | 461.2 | 209.5 | 209 | 97.7 | 36.2 | 0.727 |  |  | 98.5 | 728.3 | 1.118 | -8 | 58.82 | 97 | 29 | 0.986 | 183.14 | 213 | 8650 | 208.83 | 56.34 | -47 | 16.94 | 43.88 | 41.26 | 45.03 | 42 | 23 | 13 | 42 | 38.04 | 92 | 83
1:50 | 1749 | 268.6 | 49.4 | 77.8 | 95 | 70 | 50.8 | 175.1 | 95 | 211.4 | 208.4 | 43 | 11.3 | 30 | 0.064 | 104 | 30.4 | 15.429 | 459.9 | 209.5 | 209 | 97.7 | 36.2 | 0.727 |  |  | 98.5 | 728.3 | 1.125 | -8 | 60 | 97 | 29 | 0.994 | 183.14 | 215 | 8850 | 209.82 | 56.48 | -47 | 17.06 | 43.83 | 41.12 | 45.03 | 42 | 23 | 13 | 42 | 38.04 | 94 | 84
1:50 | 1743 | 266.4 | 48.2 | 77.8 | 95 | 70 | 50.8 | 175.1 | 95 | 211.2 | 208.3 | 42.9 | 11.3 | 30 | 0.066 | 103.9 | 30.4 | 15.382 | 460.5 | 209.4 | 209 | 97.7 | 36.2 | 0.724 |  |  | 98.5 | 728.3 | 1.135 | -8 | 58.04 | 97 | 29 | 0.999 | 182.75 | 212 | 8730 | 207.24 | 58.09 | -46.94 | 16.88 | 43.74 | 41.25 | 44.92 | 42 | 23 | 13 | 42 | 38.04 | 91 | 80
1:50 | 1750 | 267.8 | 49.7 | 77.8 | 95 | 70 | 50.8 | 175 | 95 | 211.2 | 208.2 | 42.9 | 11.3 | 30 | 0.067 | 103.9 | 30.4 | 15.302 | 460 | 209.3 | 208.8 | 97.7 | 36.2 | 0.723 |  |  | 98.5 | 728.3 | 1.123 | -8 | 59.22 | 97 | 29 | 0.999 | 182.75 | 212 | 8310 | 209.5 | 56.57 | -46.94 | 16.75 | 43.86 | 41.38 | 44.92 | 42 | 23 | 13 | 42 | 38.04 | 87 | 84
1:50 | 1744 | 267 | 48.9 | 77.8 | 95 | 70 | 50.8 | 175.1 | 95 | 211.3 | 208.3 | 42.9 | 11.3 | 30 | 0.063 | 103.9 | 30.4 | 15.298 | 460.3 | 209.3 | 208.9 | 97.7 | 36.2 | 0.722 |  |  | 98.5 | 728.3 | 1.142 | -8 | 58.82 | 97 | 29 | 0.994 | 182.75 | 214 | 8550 | 208.19 | 55.9 | -46.88 | 16.88 | 43.83 | 41.25 | 44.92 | 42 | 23 | 13 | 42 | 38.04 | 89 | 81
1:51 | 1745 | 267.3 | 48.3 | 77.7 | 95 | 70 | 50.8 | 175 | 95 | 211.2 | 208.5 | 42.9 | 11.3 | 30 | 0.061 | 103.9 | 30.4 | 15.316 | 460.1 | 209.5 | 209 | 97.7 | 36.2 | 0.724 |  |  | 98.5 | 728.3 | 1.13 | -8 | 59.61 | 97 | 29 | 0.995 | 181.57 | 214 | 8990 | 209.82 | 56.39 | -46.94 | 16.88 | 43.84 | 41.14 | 44.92 | 42 | 23 | 13 | 42 | 38.04 | 90 | 81
1:51 | 1754 | 270.2 | 49.4 | 77.7 | 95.1 | 70 | 50.8 | 175.2 | 94.9 | 211.6 | 208.4 | 42.9 | 11.3 | 30 | 0.056 | 104 | 30.4 | 15.301 | 460.1 | 209.6 | 209.2 | 97.7 | 36.2 | 0.727 |  |  | 98.5 | 728.4 | 1.144 | -8 | 59.61 | 97 | 29 | 1.002 | 183.14 | 214 | 8990 | 208.83 | 54.69 | -47 | 17.06 | 43.77 | 41.27 | 44.83 | 42 | 23 | 13 | 42 | 37.65 | 93 | 82
1:51 | 1750 | 270.5 | 49.6 | 77.7 | 95 | 70 | 50.8 | 175.4 | 94.9 | 211.8 | 208.4 | 42.9 | 11.3 | 30 | 0.056 | 104 | 30.4 | 15.322 | 459.7 | 209.5 | 209.1 | 97.7 | 36.2 | 0.727 |  |  | 98.5 | 728.3 | 1.122 | -8 | 59.22 | 97 | 29 | 0.998 | 183.53 | 202 | 8580 | 207.57 | 55.95 | -46.69 | 16.69 | 43.85 | 41.14 | 44.92 | 42 | 23 | 13 | 42 | 37.65 | 96 | 82
1:51 | 1746 | 266.8 | 49.4 | 77.7 | 95 | 70 | 50.8 | 175.1 | 94.9 | 211.3 | 208.6 | 42.9 | 11.3 | 30 | 0.061 | 104 | 30.4 | 15.358 | 460 | 209.7 | 209.2 | 97.7 | 36.2 | 0.725 |  |  | 98.5 | 728.3 | 1.121 | -8 | 60.39 | 97 | 29 | 0.993 | 183.14 | 213 | 8730 | 208.83 | 56.17 | -47 | 16.94 | 43.41 | 41.18 | 44.92 | 42 | 23 | 13 | 42 | 38.04 | 92 | 82
1:51 | 1762 | 273 | 51.2 | 77.7 | 95 | 70 | 50.8 | 175.5 | 94.9 | 212 | 208.5 | 42.9 | 11.3 | 30 | 0.041 | 104 | 30.4 | 15.336 | 458.9 | 210.1 | 209.6 | 97.7 | 36.2 | 0.73 |  |  | 98.5 | 728.3 | 1.122 | -8 | 53.33 | 97 | 29 | 0.989 | 180.39 | 211 | 8240 | 209.18 | 56.58 | -47 | 17.12 | 43.86 | 41.09 | 44.92 | 42 | 23 | 13 | 42 | 38.04 | 94 | 87
1:51 | 1754 | 273.1 | 50.2 | 77.7 | 95 | 70 | 50.8 | 175.8 | 94.9 | 212.3 | 208.1 | 43 | 11.3 | 30 | 0.038 | 104 | 30.4 | 15.453 | 459.5 | 210.1 | 209.6 | 97.7 | 36.1 | 0.732 |  |  | 98.5 | 728.1 | 1.127 | -8 | 46.27 | 97 | 29 | 0.999 | 180.78 | 204 | 8850 | 208.19 | 55.13 | -47.06 | 17 | 43.9 | 41.25 | 45.12 | 42 | 23 | 13 | 42 | 37.65 | 92 | 86
1:51 | 1746 | 269.6 | 49.2 | 77.7 | 95 | 70 | 50.8 | 175.6 | 94.9 | 211.9 | 208.3 | 43 | 11.3 | 30 | 0.051 | 104 | 30.4 | 15.516 | 459.6 | 209.7 | 209.3 | 97.7 | 36.1 | 0.729 |  |  | 98.5 | 728 | 1.121 | -8 | 58.82 | 97 | 29 | 0.99 | 182.75 | 203 | 8750 | 207.89 | 56.13 | -47.19 | 17.06 | 43.44 | 41.16 | 45.23 | 42 | 23 | 13 | 42 | 38.04 | 96 | 90
1:51 | 1751 | 268.3 | 49.7 | 77.7 | 95 | 70 | 50.8 | 175.2 | 94.9 | 211.5 | 208.7 | 43 | 11.3 | 30 | 0.058 | 104 | 30.4 | 15.44 | 460 | 209.9 | 209.4 | 97.7 | 36.2 | 0.728 |  |  | 98.5 | 727.9 | 1.123 | -8 | 60.78 | 97 | 29 | 0.994 | 183.92 | 215 | 8410 | 208.19 | 57.06 | -46.94 | 17 | 43.58 | 41.19 | 45.12 | 42 | 23 | 13 | 42 | 38.04 | 89 | 81
1:51 | 1754 | 271.8 | 50.2 | 77.7 | 94.9 | 70 | 50.8 | 175.5 | 94.9 | 211.9 | 208.7 | 43 | 11.3 | 30 | 0.045 | 104 | 30.4 | 15.392 | 459.5 | 210.3 | 209.8 | 97.7 | 36.1 | 0.73 |  |  | 98.4 | 727.9 | 1.123 | -8 | 54.51 | 97 | 29 | 1.004 | 183.92 | 213 | 7990 | 208.19 | 55.33 | -47.19 | 17.31 | 43.64 | 41.02 | 45.03 | 42 | 23 | 13 | 42 | 38.04 | 88 | 84
1:51 | 1754 | 272.5 | 50.1 | 77.7 | 94.9 | 70 | 50.8 | 175.6 | 94.9 | 212 | 208.3 | 43 | 11.3 | 30 | 0.04 | 104 | 30.4 | 15.423 | 460.3 | 210.2 | 209.8 | 97.7 | 36.1 | 0.73 |  |  | 98.4 | 727.8 | 1.128 | -8 | 45.1 | 97 | 29 | 1.009 | 182.75 | 204 | 9870 | 208.19 | 55.27 | -46.88 | 17 | 43.88 | 40.99 | 45.23 | 42 | 23 | 13 | 42 | 37.65 | 89 | 86
1:51 | 1749 | 270.8 | 49.5 | 77.8 | 94.9 | 70 | 50.8 | 175.5 | 94.9 | 211.9 | 208.5 | 43.1 | 11.3 | 30 | 0.044 | 104 | 30.4 | 15.433 | 461.2 | 210.1 | 209.7 | 97.7 | 36.1 | 0.73 |  |  | 98.5 | 727.8 | 1.119 | -8 | 52.94 | 97 | 29 | 0.997 | 183.53 | 212 | 8870 | 211.43 | 55.6 | -47 | 17 | 43.58 | 41 | 45.23 | 42 | 23 | 13 | 42 | 37.65 | 89 | 83
1:51 | 1751 | 269.7 | 49.4 | 77.8 | 94.9 | 70 | 50.8 | 175.2 | 94.9 | 211.6 | 208.7 | 43.1 | 11.3 | 30 | 0.054 | 104 | 30.4 | 15.436 | 460.6 | 210.1 | 209.6 | 97.7 | 36.1 | 0.728 |  |  | 98.5 | 727.8 | 1.121 | -8 | 59.22 | 97 | 29 | 0.989 | 183.92 | 213 | 8480 | 209.18 | 56.28 | -46.88 | 17.06 | 43.76 | 41.06 | 45.33 | 42 | 23 | 13 | 42 | 38.04 | 93 | 84
1:51 | 1746 | 267.6 | 49.3 | 77.8 | 95 | 70 | 50.9 | 175.2 | 94.9 | 211.4 | 208.4 | 43.1 | 11.3 | 30 | 0.061 | 103.9 | 30.4 | 15.433 | 460.9 | 209.6 | 209.2 | 97.7 | 36.1 | 0.725 |  |  | 98.5 | 727.8 | 1.119 | -8 | 58.43 | 97 | 29 | 1.004 | 182.75 | 203 | 9140 | 206.58 | 56.66 | -46.88 | 16.81 | 43.75 | 41.3 | 45.23 | 42 | 23 | 13 | 42 | 38.04 | 91 | 80
1:51 | 1753 | 268.9 | 50.4 | 77.8 | 95 | 70 | 50.9 | 175.1 | 94.9 | 211.4 | 208.3 | 43 | 11.3 | 30 | 0.064 | 103.9 | 30.4 | 15.367 | 460.4 | 209.4 | 209 | 97.7 | 36.2 | 0.724 |  |  | 98.5 | 727.8 | 1.113 | -8 | 59.61 | 97 | 29 | 1.027 | 183.14 | 212 | 8850 | 209.5 | 57.36 | -46.88 | 16.81 | 43.73 | 41.2 | 45.12 | 42 | 23 | 13 | 42 | 38.04 | 91 | 81
1:51 | 1748 | 268.9 | 49.4 | 77.8 | 95 | 70 | 50.9 | 175.3 | 94.9 | 211.6 | 208.5 | 43 | 11.3 | 30 | 0.062 | 103.9 | 30.4 | 15.384 | 461.2 | 209.7 | 209.2 | 97.7 | 36.2 | 0.726 |  |  | 98.5 | 727.7 | 1.124 | -8 | 56.47 | 97 | 29 | 1.007 | 183.53 | 203 | 9240 | 206.9 | 56.53 | -46.88 | 16.94 | 43.91 | 41.32 | 45.03 | 42 | 23 | 13 | 42 | 37.65 | 86 | 86
1:51 | 1755 | 270.3 | 50.2 | 77.8 | 95 | 70 | 50.9 | 175.2 | 94.9 | 211.6 | 208.7 | 43 | 11.3 | 30 | 0.059 | 103.9 | 30.4 | 15.422 | 461.2 | 209.8 | 209.3 | 97.7 | 36.2 | 0.727 |  |  | 98.5 | 727.6 | 1.127 | -8 | 60 | 97 | 29 | 1.003 | 183.53 | 204 | 8460 | 211.11 | 55.98 | -46.88 | 16.88 | 43.87 | 41.09 | 45.03 | 42 | 23 | 13 | 42 | 38.04 | 90 | 86
1:51 | 1751 | 270.3 | 49.8 | 77.8 | 95 | 70 | 50.9 | 175.3 | 94.9 | 211.6 | 208.5 | 43 | 11.3 | 30 | 0.055 | 103.9 | 30.4 | 15.397 | 460.8 | 209.8 | 209.3 | 97.7 | 36.2 | 0.728 |  |  | 98.5 | 727.6 | 1.121 | -8 | 52.55 | 97 | 29 | 1.003 | 183.14 | 214 | 8210 | 208.83 | 56.54 | -46.94 | 16.62 | 43.85 | 41.43 | 45.03 | 42 | 23 | 13 | 42 | 38.04 | 93 | 86
1:51 | 1749 | 270 | 48.7 | 77.8 | 95 | 70 | 50.9 | 175.5 | 94.9 | 211.9 | 208.5 | 43 | 11.3 | 30 | 0.047 | 104 | 30.4 | 15.411 | 462.2 | 210 | 209.6 | 97.7 | 36.2 | 0.729 |  |  | 98.5 | 727.5 | 1.153 | -8 | 50.2 | 97 | 29 | 1.008 | 183.53 | 204 | 8310 | 209.82 | 55.76 | -46.94 | 17.25 | 44 | 41.25 | 45.12 | 42 | 23 | 13 | 42 | 37.65 | 87 | 85
1:51 | 1753 | 272 | 49.5 | 77.8 | 95 | 70 | 50.9 | 175.5 | 94.9 | 212 | 208.4 | 43 | 11.3 | 30 | 0.042 | 104 | 30.4 | 15.446 | 462 | 210.1 | 209.6 | 97.7 | 36.2 | 0.731 |  |  | 98.5 | 727.5 | 1.121 | -8 | 49.8 | 97 | 29 | 0.991 | 183.53 | 214 | 8800 | 208.51 | 56.78 | -47.06 | 17.25 | 43.75 | 41.34 | 45.12 | 42 | 23 | 13 | 42 | 38.04 | 90 | 86
1:51 | 1752 | 270.7 | 50.2 | 77.8 | 95 | 70 | 50.9 | 175.5 | 94.9 | 211.8 | 208.4 | 43 | 11.3 | 30 | 0.047 | 104 | 30.4 | 15.458 | 462.1 | 210 | 209.6 | 97.7 | 36.2 | 0.731 |  |  | 98.5 | 727.5 | 1.122 | -8 | 50.2 | 97 | 29 | 0.997 | 183.14 | 214 | 8330 | 208.19 | 55.39 | -47 | 17.19 | 43.92 | 41.23 | 45.12 | 42 | 23 | 13 | 42 | 38.04 | 91 | 86
1:51 | 1750 | 271.6 | 48.6 | 77.8 | 95 | 70 | 50.9 | 175.6 | 94.9 | 212.1 | 208.6 | 43 | 11.3 | 30 | 0.048 | 104 | 30.4 | 15.451 | 461.8 | 209.9 | 209.4 | 97.7 | 36.2 | 0.73 |  |  | 98.5 | 727.5 | 1.129 | -8 | 58.04 | 97 | 29 | 1.008 | 183.14 | 204 | 8480 | 207.89 | 55.44 | -47.06 | 17.19 | 43.89 | 41.07 | 45.23 | 42 | 23 | 13 | 42 | 37.65 | 89 | 87
1:51 | 1751 | 270.1 | 49.6 | 77.8 | 95 | 70 | 50.9 | 175.4 | 94.9 | 211.8 | 208.7 | 43 | 11.3 | 30 | 0.055 | 104 | 30.4 | 15.427 | 461.7 | 209.8 | 209.3 | 97.7 | 36.2 | 0.73 |  |  | 98.5 | 727.5 | 1.125 | -8 | 59.61 | 97 | 29 | 1.001 | 183.14 | 215 | 8800 | 208.19 | 55.41 | -47.19 | 16.88 | 43.96 | 41.22 | 45.12 | 42 | 23 | 13 | 42 | 38.04 | 93 | 87
1:51 | 1749 | 268 | 49.6 | 77.8 | 95.1 | 70 | 50.9 | 175.2 | 94.9 | 211.4 | 208.8 | 43 | 11.3 | 30 | 0.06 | 104 | 30.4 | 15.375 | 461.6 | 209.9 | 209.4 | 97.7 | 36.2 | 0.726 |  |  | 98.5 | 727.6 | 1.121 | -8 | 60 | 97 | 29 | 0.993 | 183.92 | 213 | 8850 | 206.26 | 55.39 | -46.88 | 17 | 43.87 | 41.24 | 45.03 | 42 | 23 | 13 | 42 | 38.04 | 93 | 84
1:51 | 1757 | 271 | 51 | 77.8 | 95.1 | 70 | 50.9 | 175.5 | 94.9 | 211.9 | 208.8 | 43 | 11.3 | 30 | 0.051 | 104 | 30.4 | 15.385 | 461.9 | 210 | 209.5 | 97.7 | 36.2 | 0.729 |  |  | 98.5 | 727.8 | 1.12 | -8 | 57.65 | 97 | 29 | 1.01 | 183.53 | 204 | 8600 | 206.58 | 56.35 | -47.06 | 17.19 | 43.8 | 41.25 | 45.03 | 42 | 23 | 13 | 42 | 38.04 | 92 | 89
1:51 | 1758 | 274.9 | 50.8 | 77.8 | 95.1 | 70 | 50.9 | 175.9 | 94.9 | 212.4 | 208.4 | 43 | 11.3 | 30 | 0.032 | 104.1 | 30.4 | 15.423 | 460.7 | 210.4 | 210 | 97.7 | 36.2 | 0.735 |  |  | 98.4 | 727.8 | 1.121 | -8 | 43.92 | 97 | 29 | 1.018 | 182.35 | 210 | 8630 | 208.83 | 54.48 | -47 | 17.19 | 43.33 | 40.99 | 45.12 | 42 | 23 | 13 | 42 | 37.65 | 86 | 91
1:51 | 1750 | 270.8 | 49.9 | 77.8 | 95 | 70 | 50.9 | 175.6 | 94.9 | 211.9 | 208.1 | 43.1 | 11.3 | 30 | 0.042 | 104 | 30.4 | 15.501 | 460.8 | 209.9 | 209.5 | 97.7 | 36.2 | 0.731 |  |  | 98.5 | 727.8 | 1.123 | -8 | 52.94 | 97 | 29 | 1.003 | 177.25 | 211 | 9240 | 209.5 | 56.27 | -46.88 | 17 | 43.71 | 40.99 | 45.33 | 42 | 23 | 13 | 42 | 38.04 | 91 | 87
1:51 | 1743 | 266.9 | 48.4 | 77.8 | 95 | 70 | 50.9 | 175.1 | 94.9 | 211.2 | 208.4 | 43.1 | 11.3 | 30 | 0.06 | 104 | 30.4 | 15.481 | 461.9 | 209.7 | 209.2 | 97.7 | 36.2 | 0.727 |  |  | 98.5 | 727.8 | 1.121 | -8 | 56.86 | 97 | 29 | 0.986 | 182.75 | 212 | 8510 | 206.58 | 55.87 | -46.94 | 16.75 | 43.72 | 41.15 | 45.33 | 42 | 23 | 13 | 42 | 38.04 | 93 | 87
1:51 | 1746 | 267.7 | 48.6 | 77.8 | 95 | 70 | 50.9 | 175 | 94.9 | 211.3 | 208.6 | 43 | 11.3 | 30 | 0.061 | 104 | 30.4 | 15.405 | 462.4 | 209.7 | 209.2 | 97.7 | 36.2 | 0.725 |  |  | 98.5 | 727.8 | 1.126 | -8 | 60 | 97 | 29 | 1.002 | 183.92 | 215 | 8750 | 208.83 | 56.4 | -46.94 | 17.31 | 43.91 | 41.16 | 45.12 | 42 | 23 | 13 | 42 | 38.04 | 91 | 87
1:51 | 1751 | 270.5 | 49.6 | 77.8 | 95.1 | 70 | 50.9 | 175.2 | 94.9 | 211.5 | 208.7 | 43 | 11.3 | 30 | 0.056 | 104 | 30.4 | 15.354 | 462.2 | 210 | 209.5 | 97.7 | 36.2 | 0.729 |  |  | 98.5 | 727.8 | 1.122 | -8 | 58.04 | 97 | 29 | 1.001 | 179.22 | 202 | 8090 | 207.57 | 56.34 | -47.06 | 16.94 | 43.92 | 41.11 | 45.12 | 42 | 23 | 13 | 42 | 38.04 | 89 | 89
1:51 | 1750 | 271.7 | 49.3 | 77.8 | 95 | 70 | 50.9 | 175.4 | 94.9 | 211.8 | 208.6 | 43 | 11.3 | 30 | 0.046 | 104 | 30.4 | 15.404 | 462.5 | 210.2 | 209.7 | 97.7 | 36.2 | 0.732 |  |  | 98.5 | 727.7 | 1.119 | -8 | 54.12 | 97 | 29 | 1.004 | 181.18 | 211 | 7850 | 211.11 | 54.89 | -47.12 | 16.81 | 43.73 | 41.08 | 45.03 | 42 | 23 | 13 | 42 | 38.04 | 91 | 86
1:51 | 1755 | 273.1 | 50.2 | 77.8 | 95 | 70 | 50.9 | 175.7 | 94.9 | 212.1 | 208.4 | 43 | 11.3 | 30 | 0.034 | 104.1 | 30.4 | 15.485 | 463.2 | 210.5 | 210.1 | 97.7 | 36.2 | 0.735 |  |  | 98.5 | 727.6 | 1.121 | -8 | 50.59 | 97 | 29 | 1.006 | 182.35 | 212 | 8870 | 208.51 | 54.51 | -47.06 | 17.25 | 43.6 | 41.03 | 45.03 | 42 | 23 | 13 | 42 | 37.65 | 90 | 91
1:51 | 1745 | 270.5 | 48.2 | 77.8 | 95.1 | 70 | 50.9 | 175.5 | 94.9 | 211.8 | 208.2 | 43.1 | 11.3 | 30 | 0.043 | 104 | 30.4 | 15.55 | 463.9 | 210.1 | 209.6 | 97.7 | 36.2 | 0.731 |  |  | 98.4 | 727.5 | 1.121 | -8 | 56.86 | 97 | 29 | 0.995 | 182.75 | 210 | 8330 | 209.5 | 55.38 | -47.12 | 17.06 | 43.38 | 41.14 | 45.33 | 42 | 23 | 13 | 42 | 38.04 | 90 | 86
1:51 | 1744 | 267.8 | 48.5 | 77.8 | 95.1 | 70 | 50.9 | 175.3 | 94.9 | 211.6 | 208.4 | 43.1 | 11.3 | 30 | 0.058 | 104 | 30.4 | 15.482 | 464.4 | 209.7 | 209.2 | 97.7 | 36.2 | 0.726 |  |  | 98.4 | 727.6 | 1.126 | -8 | 58.82 | 97 | 29 | 0.998 | 182.75 | 212 | 8800 | 208.51 | 56.48 | -46.75 | 16.81 | 43.81 | 41.18 | 45.33 | 42 | 23 | 13 | 42 | 38.04 | 91 | 84
1:51 | 1745 | 267.1 | 48.9 | 77.8 | 95 | 70 | 50.9 | 175.1 | 94.9 | 211.3 | 208.5 | 43.1 | 11.3 | 30 | 0.062 | 103.9 | 30.4 | 15.355 | 466.2 | 209.6 | 209.1 | 97.7 | 36.2 | 0.724 |  |  | 98.4 | 727.8 | 1.124 | -8 | 60.39 | 97 | 29 | 0.993 | 183.53 | 213 | 8460 | 209.18 | 55.37 | -46.94 | 16.81 | 43.73 | 41.06 | 45.23 | 42 | 23 | 13 | 42 | 38.04 | 92 | 87
1:51 | 1744 | 265.1 | 48.4 | 77.8 | 95.1 | 70 | 50.9 | 174.9 | 94.9 | 211.1 | 208.5 | 43 | 11.3 | 30 | 0.068 | 103.9 | 30.4 | 15.33 | 467.7 | 209.6 | 209.1 | 97.7 | 36.2 | 0.723 |  |  | 98.5 | 728 | 1.13 | -8 | 59.22 | 97 | 29 | 0.994 | 183.14 | 203 | 8480 | 207.89 | 55.92 | -47.06 | 16.88 | 43.55 | 41.13 | 45.03 | 42 | 23 | 13 | 42 | 38.04 | 92 | 84
1:51 | 1752 | 268.2 | 49.4 | 77.8 | 95.1 | 70 | 50.9 | 175 | 94.9 | 211.3 | 208.4 | 43 | 11.3 | 30 | 0.066 | 103.9 | 30.4 | 15.277 | 466.8 | 209.5 | 209.1 | 97.7 | 36.2 | 0.725 |  |  | 98.4 | 728.2 | 1.12 | -8 | 58.82 | 97 | 29 | 1 | 183.14 | 202 | 7600 | 206.58 | 55.98 | -46.88 | 16.81 | 43.77 | 41.22 | 44.92 | 42 | 23 | 13 | 42 | 38.04 | 91 | 82
1:51 | 1752 | 270.5 | 49.6 | 77.8 | 95.1 | 70 | 50.9 | 175.3 | 94.9 | 211.7 | 208.4 | 42.9 | 11.3 | 30 | 0.058 | 104 | 30.4 | 15.307 | 466.6 | 209.7 | 209.2 | 97.7 | 36.2 | 0.728 |  |  | 98.4 | 728.3 | 1.133 | -8 | 54.12 | 97 | 29 | 0.99 | 183.53 | 213 | 8630 | 208.51 | 55.65 | -46.81 | 16.88 | 43.7 | 41.37 | 44.92 | 42 | 23 | 13 | 42 | 37.65 | 87 | 80
1:51 | 1746 | 269 | 49.3 | 77.8 | 95 | 70 | 50.9 | 175.4 | 94.9 | 211.7 | 208.4 | 42.9 | 11.3 | 30 | 0.058 | 104 | 30.4 | 15.403 | 463.7 | 209.6 | 209.1 | 97.7 | 36.2 | 0.729 |  |  | 98.4 | 728.3 | 1.124 | -8 | 55.29 | 97 | 29 | 1.001 | 183.53 | 202 | 9870 | 206.58 | 55.11 | -46.88 | 17 | 43.89 | 41.22 | 44.92 | 42 | 23 | 13 | 42 | 38.04 | 89 | 83
1:51 | 1744 | 267.4 | 48.2 | 77.8 | 95.1 | 70 | 50.9 | 175.2 | 94.9 | 211.4 | 208.1 | 42.9 | 11.3 | 30 | 0.066 | 104 | 30.4 | 15.385 | 463.3 | 209.2 | 208.7 | 97.7 | 36.2 | 0.726 |  |  | 98.4 | 728.4 | 1.118 | -8 | 59.22 | 97 | 29 | 1.004 | 182.35 | 212 | 8550 | 208.19 | 56.41 | -46.62 | 16.56 | 43.81 | 41.24 | 44.92 | 42 | 23 | 13 | 42 | 37.65 | 91 | 87
1:51 | 1751 | 269.5 | 49.4 | 77.8 | 95.1 | 70 | 50.8 | 175.3 | 94.9 | 211.6 | 207.7 | 42.9 | 11.3 | 30 | 0.065 | 103.9 | 30.4 | 15.324 | 463.2 | 208.8 | 208.3 | 97.7 | 36.1 | 0.726 |  |  | 98.4 | 728.4 | 1.121 | -8 | 57.65 | 97 | 29 | 1.012 | 182.35 | 214 | 9560 | 206.26 | 56 | -47 | 16.88 | 43.95 | 41.36 | 44.92 | 42 | 23 | 13 | 42 | 37.65 | 88 | 85
1:51 | 1747 | 268.7 | 49.1 | 77.8 | 95.1 | 70 | 50.8 | 175.3 | 94.9 | 211.6 | 207.9 | 42.9 | 11.3 | 30 | 0.065 | 103.9 | 30.4 | 15.308 | 463.1 | 209 | 208.5 | 97.7 | 36.1 | 0.726 |  |  | 98.4 | 728.3 | 1.118 | -8 | 58.04 | 97 | 29 | 0.997 | 181.96 | 212 | 8900 | 209.5 | 56.25 | -47.06 | 17.06 | 43.86 | 41.28 | 44.92 | 42 | 23 | 13 | 42 | 38.04 | 93 | 86
1:51 | 1748 | 268.6 | 49.2 | 77.8 | 95.1 | 70 | 50.8 | 175.2 | 94.9 | 211.5 | 208.1 | 42.9 | 11.3 | 30 | 0.061 | 103.9 | 30.4 | 15.343 | 463.7 | 209.3 | 208.8 | 97.7 | 36.1 | 0.727 |  |  | 98.5 | 728.3 | 1.121 | -8 | 57.65 | 97 | 29 | 0.995 | 183.14 | 204 | 8330 | 209.18 | 56.62 | -47.12 | 16.94 | 43.59 | 41.28 | 44.92 | 42 | 23 | 13 | 42 | 38.04 | 92 | 87
1:51 | 1750 | 269.1 | 49.5 | 77.8 | 95 | 70 | 50.8 | 175.2 | 94.9 | 211.5 | 208.6 | 42.9 | 11.3 | 30 | 0.058 | 104 | 30.4 | 15.376 | 464.5 | 209.7 | 209.2 | 97.7 | 36.1 | 0.728 |  |  | 98.4 | 728.3 | 1.122 | -8 | 59.22 | 97 | 29 | 1 | 183.53 | 216 | 8310 | 208.51 | 56.39 | -46.88 | 17.06 | 44.02 | 41.14 | 44.92 | 42 | 23 | 13 | 42 | 38.04 | 94 | 85
1:51 | 1749 | 270.2 | 48.9 | 77.8 | 95 | 70 | 50.8 | 175.4 | 94.9 | 211.7 | 208.8 | 42.9 | 11.3 | 30 | 0.054 | 104 | 30.4 | 15.397 | 464.7 | 210.1 | 209.6 | 97.7 | 36.1 | 0.729 |  |  | 98.4 | 728.2 | 1.149 | -8 | 58.04 | 97 | 29 | 0.99 | 183.92 | 203 | 8850 | 206.26 | 56.35 | -47.19 | 16.94 | 43.98 | 41.16 | 44.92 | 42 | 23 | 13 | 42 | 38.04 | 89 | 78
1:51 | 1756 | 272 | 50.4 | 77.8 | 95 | 70 | 50.8 | 175.5 | 94.9 | 211.9 | 208.9 | 42.9 | 11.3 | 30 | 0.048 | 104 | 30.4 | 15.436 | 464.3 | 210.2 | 209.7 | 97.7 | 36.1 | 0.734 |  |  | 98.4 | 728.2 | 1.125 | -8 | 56.86 | 97 | 29 | 0.989 | 183.53 | 204 | 7800 | 209.18 | 55.68 | -47 | 16.88 | 43.58 | 41.28 | 44.92 | 42 | 23 | 13 | 42 | 37.65 | 97 | 83
1:51 | 1754 | 273.5 | 49.6 | 77.8 | 95 | 70 | 50.8 | 175.7 | 94.9 | 212.3 | 208.5 | 42.9 | 11.3 | 30 | 0.038 | 104.1 | 30.4 | 15.462 | 462.8 | 210.3 | 209.8 | 97.7 | 36.2 | 0.735 |  |  | 98.4 | 728 | 1.121 | -8 | 47.84 | 97 | 29 | 0.986 | 183.14 | 211 | 8290 | 211.11 | 55.61 | -46.88 | 16.81 | 43.87 | 41.12 | 45.03 | 42 | 23 | 13 | 42 | 37.65 | 91 | 85
1:51 | 1750 | 271.5 | 49.4 | 77.8 | 95 | 70 | 50.8 | 175.6 | 94.9 | 212 | 208.4 | 43 | 11.3 | 30 | 0.045 | 104 | 30.4 | 15.5 | 461.7 | 210 | 209.5 | 97.7 | 36.2 | 0.734 |  |  | 98.4 | 727.9 | 1.123 | -8 | 55.69 | 97 | 29 | 0.992 | 183.53 | 214 | 8310 | 209.82 | 55.74 | -46.94 | 16.94 | 43.47 | 41.19 | 45.12 | 42 | 23 | 13 | 42 | 37.65 | 94 | 83
1:51 | 1748 | 268.5 | 49.6 | 77.8 | 95 | 70 | 50.8 | 175.3 | 94.9 | 211.6 | 208.6 | 43 | 11.3 | 30 | 0.056 | 104 | 30.4 | 15.453 | 461.5 | 209.8 | 209.3 | 97.7 | 36.2 | 0.731 |  |  | 98.5 | 727.8 | 1.124 | -8 | 59.61 | 97 | 29 | 0.998 | 183.14 | 203 | 7850 | 207.89 | 55.31 | -47.12 | 16.94 | 43.95 | 41.08 | 45.12 | 42 | 23 | 13 | 42 | 38.04 | 93 | 82
1:51 | 1747 | 267.8 | 49.5 | 77.8 | 95 | 70 | 50.8 | 175.2 | 94.9 | 211.4 | 208.7 | 43 | 11.3 | 30 | 0.058 | 104 | 30.4 | 15.405 | 461.5 | 209.8 | 209.3 | 97.7 | 36.2 | 0.73 |  |  | 98.5 | 727.8 | 1.125 | -8 | 60.39 | 97 | 29 | 1.003 | 183.14 | 213 | 8210 | 208.83 | 55.88 | -47.06 | 17.06 | 43.83 | 41.18 | 45.03 | 42 | 23 | 13 | 42 | 38.04 | 90 | 83
1:51 | 1753 | 271.3 | 49.4 | 77.8 | 95.1 | 70 | 50.8 | 175.5 | 94.9 | 211.8 | 208.5 | 43 | 11.3 | 30 | 0.048 | 104 | 30.4 | 15.355 | 462.2 | 210 | 209.5 | 97.7 | 36.2 | 0.732 |  |  | 98.5 | 727.7 | 1.127 | -8 | 48.24 | 97 | 29 | 1.007 | 183.53 | 204 | 9020 | 209.5 | 55.17 | -47.12 | 17.06 | 43.66 | 41.06 | 45.03 | 42 | 23 | 13 | 42 | 38.04 | 96 | 88
1:51 | 1752 | 271.3 | 50.1 | 77.8 | 95.1 | 70 | 50.9 | 175.5 | 94.9 | 211.8 | 208.2 | 43 | 11.3 | 30 | 0.048 | 104 | 30.4 | 15.4 | 462.9 | 209.8 | 209.4 | 97.7 | 36.2 | 0.731 |  |  | 98.4 | 727.6 | 1.123 | -8 | 51.76 | 97 | 29 | 1.006 | 183.14 | 203 | 8820 | 206.26 | 55.74 | -46.81 | 16.94 | 43.67 | 41.13 | 45.12 | 42 | 23 | 13 | 42 | 38.04 | 95 | 85
1:51 | 1748 | 269.3 | 49.3 | 77.8 | 95.1 | 70 | 50.9 | 175.3 | 94.9 | 211.6 | 208.1 | 43.1 | 11.3 | 30 | 0.061 | 103.9 | 30.4 | 15.424 | 463.3 | 209.4 | 208.9 | 97.7 | 36.2 | 0.728 |  |  | 98.4 | 727.5 | 1.124 | -8 | 58.82 | 97 | 29 | 0.987 | 183.14 | 202 | 9210 | 208.51 | 56.56 | -47.12 | 16.62 | 43.51 | 41.19 | 45.12 | 42 | 23 | 13 | 42 | 37.65 | 89 | 87
1:51 | 1753 | 270.6 | 49.9 | 77.8 | 95.1 | 70 | 50.9 | 175.3 | 94.9 | 211.7 | 207.9 | 43 | 11.3 | 30 | 0.064 | 103.9 | 30.4 | 15.374 | 463.7 | 209 | 208.5 | 97.7 | 36.2 | 0.728 |  |  | 98.4 | 727.6 | 1.12 | -8 | 59.61 | 97 | 29 | 0.998 | 182.75 | 212 | 8240 | 209.82 | 57.15 | -46.62 | 16.88 | 43.78 | 41.17 | 45.03 | 42 | 23 | 13 | 42 | 37.65 | 91 | 86
1:51 | 1747 | 267 | 49.8 | 77.8 | 95 | 70 | 50.9 | 175.1 | 94.9 | 211.3 | 207.9 | 43 | 11.3 | 30 | 0.07 | 103.9 | 30.4 | 15.317 | 463.6 | 209.1 | 208.6 | 97.7 | 36.2 | 0.725 |  |  | 98.4 | 727.5 | 1.111 | -8 | 56.08 | 97 | 29 | 0.99 | 172.94 | 203 | 8550 | 206.26 | 55.94 | -47 | 16.88 | 43.76 | 41.28 | 44.92 | 42 | 23 | 13 | 42 | 38.04 | 90 | 83
1:51 | 1750 | 268.3 | 49.7 | 77.8 | 95.1 | 70 | 50.9 | 175.3 | 94.9 | 211.5 | 208.2 | 43 | 11.3 | 30 | 0.067 | 103.9 | 30.4 | 15.304 | 464.6 | 209.3 | 208.8 | 97.7 | 36.1 | 0.727 |  |  | 98.4 | 727.5 | 1.117 | -8 | 59.22 | 97 | 29 | 0.991 | 182.75 | 203 | 8360 | 207.89 | 56.03 | -46.69 | 16.88 | 43.8 | 41.28 | 44.92 | 42 | 23 | 13 | 42 | 38.04 | 92 | 83
1:51 | 1757 | 272.5 | 50.6 | 77.8 | 95.1 | 70 | 50.9 | 175.6 | 94.9 | 212 | 208.1 | 43 | 11.3 | 30 | 0.046 | 104 | 30.4 | 15.363 | 464.3 | 209.7 | 209.2 | 97.7 | 36.1 | 0.733 |  |  | 98.4 | 727.5 | 1.12 | -8 | 52.94 | 97 | 29 | 1.004 | 183.14 | 204 | 8680 | 209.82 | 54.51 | -47.12 | 17.19 | 43.66 | 41.26 | 44.92 | 42 | 23 | 13 | 42 | 37.65 | 87 | 86
1:51 | 1749 | 270.8 | 49.7 | 77.8 | 95.1 | 70 | 50.9 | 175.6 | 94.9 | 211.9 | 208.1 | 43 | 11.3 | 30 | 0.048 | 104 | 30.4 | 15.433 | 465.5 | 209.7 | 209.3 | 97.7 | 36.1 | 0.732 |  |  | 98.5 | 727.3 | 1.124 | -8 | 55.29 | 97 | 29 | 0.99 | 174.9 | 210 | 9090 | 211.11 | 55.35 | -47.06 | 16.81 | 43.82 | 41.26 | 45.03 | 42 | 23 | 13 | 42 | 38.04 | 87 | 88
1:51 | 1747 | 268.1 | 48.9 | 77.8 | 95 | 70 | 50.9 | 175.2 | 94.9 | 211.5 | 208.5 | 43 | 11.3 | 30 | 0.056 | 104 | 30.4 | 15.475 | 466.6 | 209.8 | 209.4 | 97.7 | 36.1 | 0.727 |  |  | 98.4 | 727.2 | 1.153 | -8 | 59.22 | 97 | 29 | 0.991 | 183.53 | 203 | 7920 | 206.9 | 56.45 | -46.88 | 17.12 | 43.86 | 41.29 | 45.12 | 42 | 23 | 13 | 42 | 38.04 | 91 | 82
1:51 | 1752 | 271 | 49.8 | 77.8 | 95 | 70 | 50.9 | 175.3 | 94.9 | 211.7 | 208.6 | 43 | 11.3 | 30 | 0.053 | 104 | 30.4 | 15.391 | 465.7 | 209.9 | 209.4 | 97.7 | 36.2 | 0.727 |  |  | 98.4 | 727.1 | 1.126 | -8 | 59.22 | 97 | 29 | 0.998 | 183.14 | 214 | 8580 | 209.5 | 56.1 | -47.12 | 17.12 | 43.89 | 41.35 | 45.12 | 42 | 23 | 13 | 42 | 38.04 | 90 | 84
1:52 | 1749 | 268.2 | 50 | 77.8 | 95 | 70 | 50.9 | 175.3 | 94.9 | 211.7 | 208.7 | 43 | 11.3 | 30 | 0.053 | 104 | 30.4 | 15.386 | 466.2 | 210.1 | 209.6 | 97.7 | 36.2 | 0.726 |  |  | 98.4 | 727.1 | 1.122 | -8 | 55.69 | 97 | 29 | 0.992 | 181.57 | 215 | 9560 | 211.11 | 54.82 | -47.12 | 17.06 | 43.84 | 41.29 | 45.03 | 42 | 23 | 13 | 42 | 38.04 | 90 | 84
1:52 | 1756 | 272.7 | 50.1 | 77.8 | 95 | 70 | 50.9 | 175.5 | 94.9 | 212 | 208.7 | 43 | 11.3 | 30 | 0.041 | 104 | 30.4 | 15.379 | 466.2 | 210.2 | 209.8 | 97.7 | 36.2 | 0.73 |  |  | 98.4 | 727.2 | 1.117 | -8 | 52.94 | 97 | 29 | 0.99 | 182.35 | 205 | 8730 | 211.11 | 55.59 | -46.81 | 17.06 | 44.01 | 41.15 | 45.03 | 42 | 23 | 13 | 42 | 37.65 | 92 | 84
1:52 | 1753 | 271.5 | 49.8 | 77.8 | 95.1 | 70 | 50.9 | 175.5 | 94.9 | 211.9 | 208.6 | 43.1 | 11.3 | 30 | 0.05 | 104 | 30.4 | 15.443 | 465.2 | 210.1 | 209.6 | 97.7 | 36.2 | 0.728 |  |  | 98.5 | 727.2 | 1.119 | -8 | 56.08 | 97 | 29 | 0.998 | 182.35 | 204 | 9210 | 209.82 | 55.91 | -46.94 | 17 | 43.87 | 41.24 | 45.12 | 42 | 23 | 13 | 42 | 38.04 | 90 | 83
1:52 | 1749 | 269.2 | 49.6 | 77.8 | 95.1 | 70 | 50.9 | 175.3 | 94.9 | 211.6 | 208.4 | 43.1 | 11.3 | 30 | 0.056 | 104 | 30.4 | 15.534 | 466.4 | 209.8 | 209.3 | 97.7 | 36.2 | 0.726 |  |  | 98.4 | 727.2 | 1.14 | -8 | 57.65 | 97 | 29 | 1.001 | 183.53 | 204 | 8850 | 207.57 | 56.03 | -46.88 | 16.94 | 43.96 | 41.24 | 45.12 | 42 | 23 | 13 | 42 | 38.04 | 90 | 79
1:52 | 1745 | 268.7 | 49.1 | 77.8 | 95.1 | 70 | 50.9 | 175.4 | 94.9 | 211.6 | 208.5 | 43.1 | 11.3 | 30 | 0.056 | 104 | 30.4 | 15.447 | 467 | 209.8 | 209.3 | 97.7 | 36.2 | 0.725 |  |  | 98.4 | 727.2 | 1.129 | -8 | 54.9 | 97 | 29 | 0.984 | 176.08 | 213 | 8770 | 208.51 | 55.44 | -46.94 | 17 | 43.85 | 41.21 | 45.03 | 42 | 23 | 13 | 42 | 38.04 | 90 | 79
1:52 | 1751 | 270.3 | 49.9 | 77.8 | 95.1 | 70 | 50.9 | 175.4 | 94.9 | 211.6 | 208.5 | 43.1 | 11.3 | 30 | 0.046 | 104 | 30.4 | 15.396 | 467.6 | 210.1 | 209.6 | 97.7 | 36.2 | 0.728 |  |  | 98.4 | 727.1 | 1.13 | -8 | 46.67 | 97 | 29 | 0.994 | 183.92 | 214 | 8800 | 208.51 | 54.31 | -47.12 | 16.94 | 43.89 | 41.16 | 45.03 | 42 | 23 | 13 | 42 | 37.65 | 93 | 83
1:52 | 1753 | 272.4 | 49.5 | 77.8 | 95.1 | 70 | 50.9 | 175.6 | 94.9 | 212 | 208.6 | 43.1 | 11.3 | 30 | 0.043 | 104 | 30.4 | 15.466 | 467.7 | 210.1 | 209.6 | 97.7 | 36.2 | 0.732 |  |  | 98.4 | 727.1 | 1.131 | -8 | 58.43 | 97 | 29 | 0.984 | 183.53 | 204 | 8700 | 208.51 | 55.85 | -46.88 | 17.12 | 43.44 | 41.08 | 45.12 | 42 | 23 | 13 | 42 | 37.65 | 94 | 79
1:52 | 1756 | 273.3 | 50.3 | 77.8 | 95.1 | 70 | 50.9 | 175.7 | 94.9 | 212.1 | 208.3 | 43.1 | 11.3 | 30 | 0.045 | 104.1 | 30.4 | 15.573 | 466 | 209.9 | 209.4 | 97.7 | 36.2 | 0.732 |  |  | 98.4 | 727.1 | 1.127 | -8 | 52.94 | 97 | 29 | 0.988 | 183.14 | 213 | 9410 | 208.51 | 55.84 | -47.19 | 17 | 43.42 | 41.2 | 45.12 | 42 | 23 | 13 | 42 | 37.65 | 89 | 83
1:52 | 1749 | 272.9 | 48.9 | 77.8 | 95.1 | 70 | 50.9 | 175.9 | 94.9 | 212.2 | 208.4 | 43.1 | 11.3 | 30 | 0.045 | 104 | 30.4 | 15.581 | 466.6 | 209.9 | 209.5 | 97.7 | 36.2 | 0.731 |  |  | 98.4 | 727 | 1.12 | -8 | 54.9 | 97 | 29 | 0.989 | 183.14 | 212 | 8750 | 208.51 | 55.07 | -46.88 | 16.94 | 43.83 | 41.04 | 45.23 | 42 | 23 | 13 | 42 | 37.65 | 89 | 84
1:52 | 1738 | 266.4 | 47.4 | 77.8 | 95.1 | 70 | 50.9 | 175.2 | 94.9 | 211.3 | 208.4 | 43.1 | 11.3 | 30 | 0.062 | 104 | 30.4 | 15.489 | 467.2 | 209.7 | 209.2 | 97.7 | 36.2 | 0.723 |  |  | 98.4 | 727 | 1.124 | -8 | 58.43 | 97 | 29 | 0.997 | 183.14 | 203 | 8330 | 207.89 | 56.31 | -47.06 | 16.75 | 43.79 | 41.17 | 45.23 | 42 | 23 | 13 | 42 | 38.04 | 91 | 82
1:52 | 1751 | 268.3 | 48.8 | 77.8 | 95.1 | 70 | 50.9 | 175.1 | 94.8 | 211.4 | 208.5 | 43.1 | 11.3 | 30 | 0.063 | 104 | 30.4 | 15.327 | 467.4 | 209.6 | 209.1 | 97.7 | 36.2 | 0.722 |  |  | 98.4 | 727.2 | 1.13 | -8 | 60 | 97 | 29 | 0.991 | 177.65 | 212 | 8900 | 211.11 | 55.2 | -46.94 | 17.12 | 43.69 | 41.11 | 45.12 | 42 | 23 | 13 | 42 | 38.04 | 96 | 79
1:52 | 1750 | 268.8 | 49.6 | 77.8 | 95.1 | 70 | 50.9 | 175.2 | 94.9 | 211.4 | 208.7 | 43.1 | 11.3 | 30 | 0.059 | 104 | 30.4 | 15.263 | 468 | 209.9 | 209.4 | 97.7 | 36.3 | 0.725 |  |  | 98.4 | 727.3 | 1.132 | -8 | 55.29 | 97 | 29 | 1.002 | 183.14 | 204 | 8900 | 209.5 | 55.29 | -47 | 16.88 | 43.84 | 41.16 | 45.03 | 42 | 23 | 13 | 42 | 38.04 | 94 | 81
1:52 | 1748 | 268.8 | 49.2 | 77.8 | 95.1 | 70 | 50.8 | 175.3 | 94.9 | 211.5 | 208.7 | 43 | 11.3 | 30 | 0.054 | 104 | 30.4 | 15.309 | 467.6 | 210.1 | 209.6 | 97.7 | 36.2 | 0.726 |  |  | 98.4 | 727.4 | 1.121 | -8 | 52.94 | 97 | 29 | 1.004 | 183.53 | 204 | 8920 | 209.5 | 55.83 | -47 | 16.94 | 43.85 | 41.2 | 45.03 | 42 | 23 | 13 | 42 | 37.65 | 92 | 79
1:52 | 1751 | 269.2 | 50 | 77.8 | 95.1 | 70 | 50.8 | 175.3 | 94.9 | 211.6 | 208.7 | 43.1 | 11.3 | 30 | 0.053 | 104 | 30.4 | 15.393 | 467.9 | 210.1 | 209.6 | 97.7 | 36.2 | 0.727 |  |  | 98.4 | 727.5 | 1.121 | -8 | 56.47 | 97 | 29 | 1.016 | 182.75 | 214 | 8550 | 208.19 | 56.35 | -46.94 | 17.06 | 43.9 | 41.31 | 45.12 | 42 | 23 | 13 | 42 | 38.04 | 90 | 83
1:52 | 1752 | 270.8 | 49.8 | 77.8 | 95.1 | 70 | 50.8 | 175.5 | 94.9 | 211.8 | 208.7 | 43.1 | 11.3 | 29.9 | 0.048 | 104 | 30.4 | 15.475 | 467.8 | 210.2 | 209.7 | 97.7 | 36.2 | 0.729 |  |  | 98.4 | 727.5 | 1.121 | -8 | 52.94 | 97 | 29 | 0.989 | 175.29 | 204 | 9070 | 209.5 | 55.83 | -46.94 | 16.88 | 43.91 | 41.37 | 45.12 | 42 | 23 | 13 | 42 | 37.65 | 92 | 83
1:52 | 1745 | 268.1 | 48.1 | 77.8 | 95.1 | 70 | 50.8 | 175.3 | 94.9 | 211.5 | 208.7 | 43.1 | 11.3 | 30 | 0.061 | 104 | 30.4 | 15.54 | 465.8 | 210 | 209.5 | 97.7 | 36.2 | 0.727 |  |  | 98.4 | 727.5 | 1.121 | -8 | 58.04 | 97 | 29 | 0.999 | 183.53 | 213 | 8240 | 208.83 | 55.25 | -47 | 17 | 43.65 | 41.22 | 45.12 | 42 | 23 | 13 | 42 | 38.04 | 89 | 86
1:52 | 1746 | 265.4 | 49.3 | 77.8 | 95.1 | 70 | 50.8 | 175 | 94.9 | 211.1 | 208.2 | 43 | 11.3 | 30 | 0.073 | 103.9 | 30.4 | 15.415 | 465.7 | 209.4 | 208.9 | 97.7 | 36.2 | 0.723 |  |  | 98.4 | 727.6 | 1.119 | -8 | 60.39 | 97 | 29 | 0.997 | 182.75 | 212 | 8750 | 209.5 | 56.71 | -46.56 | 16.81 | 43.87 | 41.3 | 45.03 | 42 | 23 | 13 | 42 | 38.04 | 92 | 85
1:52 | 1753 | 269.5 | 50 | 77.8 | 95.1 | 70 | 50.8 | 175.3 | 94.9 | 211.6 | 208.1 | 43 | 11.3 | 30 | 0.067 | 104 | 30.4 | 15.298 | 464.6 | 209.2 | 208.7 | 97.7 | 36.2 | 0.728 |  |  | 98.4 | 727.7 | 1.126 | -8 | 59.22 | 97 | 29 | 1.014 | 182.35 | 212 | 8600 | 207.57 | 57.03 | -47.06 | 16.81 | 43.72 | 41.22 | 45.03 | 42 | 23 | 13 | 42 | 38.04 | 92 | 85
1:52 | 1749 | 269.6 | 49.2 | 77.8 | 95.1 | 70 | 50.8 | 175.4 | 94.9 | 211.7 | 208.3 | 43 | 11.3 | 30 | 0.062 | 104 | 30.4 | 15.347 | 464.7 | 209.5 | 209 | 97.7 | 36.2 | 0.728 |  |  | 98.4 | 727.6 | 1.121 | -8 | 58.04 | 97 | 29 | 1.008 | 181.18 | 204 | 8290 | 206.58 | 55.37 | -46.81 | 17.12 | 43.88 | 41.25 | 45.03 | 42 | 23 | 13 | 42 | 38.04 | 90 | 81
1:52 | 1750 | 270.5 | 49.1 | 77.8 | 95 | 70 | 50.8 | 175.4 | 94.9 | 211.7 | 208.2 | 43 | 11.3 | 30 | 0.059 | 104 | 30.4 | 15.363 | 464 | 209.4 | 208.9 | 97.7 | 36.2 | 0.729 |  |  | 98.4 | 727.6 | 1.12 | -8 | 58.43 | 97 | 29 | 0.985 | 182.75 | 214 | 9560 | 209.82 | 56.42 | -46.94 | 16.75 | 43.87 | 41.45 | 44.92 | 42 | 23 | 13 | 42 | 37.65 | 90 | 84
1:52 | 1755 | 271.4 | 50.2 | 77.8 | 95 | 70 | 50.8 | 175.5 | 94.9 | 212 | 208.4 | 43 | 11.3 | 30 | 0.056 | 104 | 30.4 | 15.369 | 463.3 | 209.5 | 209 | 97.7 | 36.2 | 0.728 |  |  | 98.4 | 727.5 | 1.124 | -8 | 58.82 | 97 | 29 | 0.997 | 183.14 | 204 | 8800 | 206.58 | 56.54 | -46.88 | 17.06 | 43.71 | 41.2 | 44.92 | 42 | 23 | 13 | 42 | 37.65 | 90 | 85
1:52 | 1756 | 273.4 | 50.1 | 77.8 | 95.1 | 70 | 50.8 | 175.7 | 94.9 | 212.2 | 208.2 | 43 | 11.3 | 30 | 0.043 | 104 | 30.4 | 15.419 | 463.2 | 209.9 | 209.4 | 97.7 | 36.2 | 0.731 |  |  | 98.4 | 727.4 | 1.122 | -8 | 48.63 | 97 | 29 | 1.012 | 183.14 | 204 | 8190 | 208.83 | 55.46 | -47.06 | 17.12 | 43.76 | 41.17 | 45.03 | 42 | 23 | 13 | 42 | 37.65 | 93 | 88
1:52 | 1747 | 270.8 | 49.1 | 77.8 | 95 | 70 | 50.9 | 175.6 | 94.9 | 212 | 208.1 | 43.1 | 11.3 | 30 | 0.047 | 104 | 30.4 | 15.479 | 463.5 | 209.8 | 209.4 | 97.7 | 36.2 | 0.729 |  |  | 98.4 | 727.2 | 1.121 | -8 | 56.47 | 97 | 29 | 0.996 | 180 | 203 | 9360 | 206.26 | 55.81 | -46.94 | 17.06 | 43.85 | 41.21 | 45.23 | 42 | 23 | 13 | 42 | 38.04 | 89 | 86
1:52 | 1746 | 267.9 | 49.1 | 77.8 | 95 | 70 | 50.9 | 175.1 | 94.9 | 211.4 | 208.5 | 43.1 | 11.3 | 30 | 0.057 | 104 | 30.4 | 15.458 | 464.2 | 209.8 | 209.3 | 97.7 | 36.2 | 0.726 |  |  | 98.4 | 727.2 | 1.126 | -8 | 59.61 | 97 | 29 | 0.992 | 183.92 | 204 | 8600 | 209.5 | 56.38 | -47.06 | 17.19 | 43.93 | 41.16 | 45.23 | 42 | 23 | 13 | 42 | 38.04 | 90 | 83
1:52 | 1753 | 270.3 | 50 | 77.8 | 95.1 | 70 | 50.9 | 175.2 | 94.9 | 211.5 | 208.8 | 43.1 | 11.3 | 30 | 0.052 | 104 | 30.4 | 15.358 | 463.9 | 210.1 | 209.6 | 97.7 | 36.2 | 0.728 |  |  | 98.4 | 727.4 | 1.13 | -8 | 56.47 | 97 | 29 | 1.006 | 183.53 | 204 | 8900 | 208.51 | 55.89 | -46.81 | 16.94 | 43.91 | 41.2 | 45.23 | 42 | 23 | 13 | 42 | 37.65 | 89 | 83
1:52 | 1754 | 273.1 | 49.9 | 77.8 | 95 | 70 | 50.9 | 175.5 | 94.9 | 211.9 | 208.6 | 43.1 | 11.3 | 30 | 0.041 | 104 | 30.4 | 15.367 | 463.8 | 210.2 | 209.7 | 97.7 | 36.3 | 0.73 |  |  | 98.4 | 727.5 | 1.129 | -8 | 49.02 | 97 | 29 | 0.991 | 183.53 | 205 | 8920 | 209.18 | 54.5 | -47.12 | 17.06 | 43.46 | 41.08 | 45.23 | 42 | 23 | 13 | 42 | 37.65 | 90 | 82
1:52 | 1753 | 272.9 | 50.1 | 77.8 | 95 | 70 | 50.9 | 175.6 | 94.9 | 212.1 | 208.4 | 43.1 | 11.3 | 30 | 0.04 | 104 | 30.4 | 15.437 | 464.6 | 210 | 209.5 | 97.7 | 36.3 | 0.731 |  |  | 98.4 | 727.5 | 1.121 | -8 | 54.51 | 97 | 29 | 0.992 | 182.75 | 213 | 8410 | 208.51 | 54.34 | -46.88 | 17.19 | 43.89 | 41.11 | 45.23 | 42 | 23 | 13 | 42 | 37.65 | 91 | 85
1:52 | 1754 | 271.6 | 50.3 | 77.8 | 95 | 70 | 50.9 | 175.5 | 94.9 | 211.9 | 208.3 | 43.1 | 11.3 | 30 | 0.043 | 104 | 30.4 | 15.484 | 465.2 | 209.9 | 209.4 | 97.7 | 36.3 | 0.729 |  |  | 98.4 | 727.5 | 1.124 | -8 | 49.8 | 97 | 29 | 1.001 | 182.75 | 205 | 8970 | 208.19 | 54.37 | -47.06 | 16.88 | 43.62 | 41.09 | 45.33 | 42 | 23 | 13 | 42 | 37.65 | 93 | 84
1:52 | 1751 | 270.7 | 49.8 | 77.8 | 95 | 70 | 50.9 | 175.3 | 94.9 | 211.7 | 208.4 | 43.1 | 11.3 | 30 | 0.052 | 104 | 30.4 | 15.457 | 465.5 | 209.7 | 209.2 | 97.7 | 36.3 | 0.728 |  |  | 98.4 | 727.4 | 1.124 | -8 | 58.04 | 97 | 29 | 1.001 | 182.75 | 202 | 8430 | 207.57 | 55.31 | -46.88 | 17.06 | 43.92 | 41.07 | 45.23 | 42 | 23 | 13 | 42 | 37.65 | 90 | 87
1:52 | 1748 | 268.8 | 49.6 | 77.8 | 95 | 70 | 50.9 | 175.2 | 94.9 | 211.4 | 208.5 | 43.1 | 11.3 | 30 | 0.059 | 104 | 30.4 | 15.441 | 466.1 | 209.7 | 209.2 | 97.7 | 36.3 | 0.727 |  |  | 98.4 | 727.4 | 1.12 | -8 | 59.61 | 97 | 29 | 0.987 | 183.14 | 212 | 8730 | 208.19 | 55.89 | -47.19 | 16.94 | 43.62 | 41.18 | 45.12 | 42 | 23 | 13 | 42 | 38.04 | 94 | 82
1:52 | 1749 | 269 | 49.8 | 77.8 | 95 | 70 | 50.9 | 175.3 | 94.9 | 211.6 | 208.5 | 43.1 | 11.3 | 30 | 0.054 | 103.9 | 30.4 | 15.379 | 465.9 | 209.9 | 209.4 | 97.7 | 36.4 | 0.727 |  |  | 98.4 | 727.4 | 1.125 | -8 | 49.8 | 97 | 29 | 1.007 | 183.53 | 204 | 7970 | 209.82 | 55.12 | -47.06 | 17.06 | 43.7 | 41.02 | 45.12 | 42 | 23 | 13 | 42 | 38.04 | 91 | 83
1:52 | 1751 | 270.7 | 50.1 | 77.8 | 95 | 70 | 50.9 | 175.4 | 94.9 | 211.7 | 208.4 | 43.1 | 11.3 | 30 | 0.055 | 104 | 30.4 | 15.362 | 465.5 | 209.8 | 209.3 | 97.7 | 36.4 | 0.728 |  |  | 98.4 | 727.4 | 1.124 | -8 | 56.86 | 97 | 29 | 1.005 | 183.53 | 214 | 9410 | 208.19 | 55.8 | -46.94 | 17.12 | 43.53 | 41.3 | 45.12 | 42 | 23 | 13 | 42 | 37.65 | 89 | 83
1:52 | 1751 | 270.5 | 49.8 | 77.8 | 95 | 70 | 50.9 | 175.4 | 94.9 | 211.7 | 208.3 | 43.1 | 11.3 | 30 | 0.053 | 104 | 30.4 | 15.406 | 466.6 | 209.9 | 209.4 | 97.7 | 36.4 | 0.728 |  |  | 98.4 | 727.2 | 1.111 | -8 | 56.47 | 97 | 29 | 1.021 | 183.14 | 210 | 8920 | 208.51 | 55.23 | -47 | 16.75 | 43.62 | 41.09 | 45.12 | 42 | 23 | 13 | 42 | 37.65 | 88 | 85
1:52 | 1749 | 270.1 | 49 | 77.8 | 95 | 70 | 50.9 | 175.3 | 94.9 | 211.6 | 208.2 | 43.1 | 11.3 | 30 | 0.056 | 104 | 30.4 | 15.425 | 468.1 | 209.6 | 209.2 | 97.7 | 36.4 | 0.728 |  |  | 98.4 | 727.2 | 1.123 | -8 | 57.65 | 97 | 29 | 0.99 | 182.75 | 203 | 7970 | 209.18 | 55.65 | -46.94 | 16.94 | 43.78 | 41.15 | 45.12 | 42 | 23 | 13 | 42 | 37.65 | 91 | 83
1:52 | 1747 | 268.1 | 49.2 | 77.8 | 95.1 | 70 | 50.9 | 175.1 | 94.9 | 211.4 | 207.9 | 43.1 | 11.3 | 30 | 0.068 | 103.9 | 30.4 | 15.42 | 469.9 | 209.1 | 208.6 | 97.7 | 36.4 | 0.724 |  |  | 98.4 | 727.2 | 1.124 | -8 | 58.04 | 97 | 29 | 1.011 | 179.22 | 212 | 8530 | 206.58 | 56.26 | -46.94 | 16.75 | 43.77 | 41.2 | 45.12 | 42 | 23 | 13 | 42 | 38.04 | 90 | 85
1:52 | 1744 | 266.2 | 48.8 | 77.8 | 95.1 | 70 | 50.9 | 175.1 | 94.9 | 211.3 | 208 | 43 | 11.3 | 30 | 0.072 | 103.9 | 30.4 | 15.377 | 470.9 | 209.1 | 208.6 | 97.7 | 36.4 | 0.721 |  |  | 98.4 | 727.3 | 1.133 | -8 | 60.39 | 97 | 29 | 0.998 | 182.75 | 215 | 8510 | 204.97 | 56.72 | -46.94 | 16.75 | 43.67 | 41.18 | 45.12 | 42 | 23 | 13 | 42 | 38.04 | 86 | 82
1:52 | 1748 | 267.9 | 48.9 | 77.8 | 95.1 | 70 | 50.9 | 175.1 | 94.9 | 211.3 | 208.3 | 43 | 11.3 | 30 | 0.068 | 103.9 | 30.4 | 15.334 | 469.8 | 209.3 | 208.8 | 97.7 | 36.4 | 0.723 |  |  | 98.4 | 727.4 | 1.127 | -8 | 61.18 | 97 | 29 | 0.994 | 183.14 | 213 | 8430 | 208.19 | 56.09 | -46.94 | 16.94 | 43.81 | 41.17 | 44.92 | 42 | 23 | 13 | 42 | 37.65 | 90 | 81
1:52 | 1744 | 267.3 | 48.8 | 77.8 | 95.1 | 70 | 50.9 | 175 | 94.9 | 211.1 | 208.4 | 43 | 11.3 | 30 | 0.065 | 103.9 | 30.4 | 15.325 | 469.3 | 209.6 | 209.1 | 97.7 | 36.4 | 0.723 |  |  | 98.4 | 727.5 | 1.127 | -8 | 56.08 | 97 | 29 | 0.989 | 175.29 | 204 | 8510 | 206.26 | 56.29 | -47 | 16.88 | 43.84 | 41.35 | 44.92 | 42 | 23 | 13 | 42 | 38.04 | 88 | 84
1:52 | 1748 | 267.4 | 49.1 | 77.8 | 95.1 | 70 | 50.9 | 175 | 94.9 | 211.2 | 208.6 | 42.9 | 11.3 | 30 | 0.06 | 104 | 30.4 | 15.387 | 469.9 | 209.8 | 209.3 | 97.7 | 36.4 | 0.723 |  |  | 98.4 | 727.6 | 1.127 | -8 | 57.25 | 97 | 29 | 1.002 | 181.18 | 214 | 8310 | 208.19 | 56.33 | -47.12 | 17.06 | 43.94 | 41.27 | 44.92 | 42 | 23 | 13 | 42 | 38.04 | 86 | 84
1:52 | 1755 | 272.7 | 49.7 | 77.8 | 95.1 | 70 | 50.9 | 175.3 | 94.9 | 211.7 | 208.4 | 42.9 | 11.3 | 30 | 0.046 | 104 | 30.4 | 15.448 | 471.1 | 210 | 209.5 | 97.7 | 36.4 | 0.728 |  |  | 98.4 | 727.6 | 1.128 | -8 | 55.69 | 97 | 29 | 1.009 | 183.53 | 210 | 8330 | 209.18 | 55.76 | -46.88 | 16.81 | 43.86 | 41.27 | 44.92 | 42 | 23 | 13 | 42 | 38.04 | 90 | 86
1:52 | 1749 | 270.1 | 49.5 | 77.8 | 95 | 70 | 50.9 | 175.2 | 94.9 | 211.5 | 208.2 | 43 | 11.3 | 30 | 0.047 | 104 | 30.4 | 15.502 | 471.9 | 209.9 | 209.4 | 97.7 | 36.4 | 0.726 |  |  | 98.4 | 727.6 | 1.123 | -8 | 46.67 | 97 | 29 | 1.012 | 183.14 | 204 | 8900 | 206.26 | 57.34 | -47.06 | 17 | 43.56 | 41.27 | 45.12 | 42 | 23 | 13 | 42 | 38.04 | 93 | 88
1:52 | 1749 | 270 | 49.7 | 77.8 | 95 | 70 | 50.9 | 175.2 | 94.9 | 211.5 | 208.5 | 43 | 11.3 | 30 | 0.051 | 104 | 30.4 | 15.429 | 470.1 | 210 | 209.5 | 97.7 | 36.4 | 0.728 |  |  | 98.4 | 727.7 | 1.121 | -8 | 53.33 | 97 | 29 | 0.989 | 183.53 | 215 | 9040 | 208.51 | 56.4 | -46.88 | 17.06 | 43.74 | 41.27 | 45.12 | 42 | 23 | 13 | 42 | 37.65 | 93 | 85
1:52 | 1757 | 271.8 | 50.8 | 77.8 | 95 | 70 | 50.9 | 175.2 | 94.9 | 211.5 | 208.4 | 43 | 11.3 | 30 | 0.049 | 104 | 30.4 | 15.387 | 468.6 | 210 | 209.6 | 97.7 | 36.4 | 0.729 |  |  | 98.4 | 727.7 | 1.121 | -8 | 55.29 | 97 | 29 | 0.99 | 178.04 | 214 | 8970 | 208.83 | 53.76 | -46.94 | 16.81 | 43.84 | 41.26 | 45.12 | 42 | 23 | 13 | 42 | 38.04 | 94 | 86
1:52 | 1749 | 272.1 | 48.7 | 77.8 | 95 | 70 | 50.9 | 175.2 | 94.9 | 211.5 | 208.2 | 43 | 11.3 | 30 | 0.044 | 104 | 30.4 | 15.418 | 469.4 | 210 | 209.5 | 97.7 | 36.4 | 0.73 |  |  | 98.4 | 727.6 | 1.121 | -8 | 49.8 | 97 | 29 | 1.002 | 182.75 | 211 | 8210 | 209.82 | 56.29 | -47 | 17.19 | 43.84 | 41.19 | 45.12 | 42 | 23 | 13 | 42 | 37.65 | 90 | 86
1:52 | 1741 | 267.1 | 48.1 | 77.8 | 95 | 70 | 50.9 | 174.9 | 94.9 | 211.1 | 208.5 | 43.1 | 11.3 | 30 | 0.06 | 104 | 30.4 | 15.477 | 470.2 | 209.8 | 209.4 | 97.7 | 36.4 | 0.726 |  |  | 98.5 | 727.5 | 1.13 | -8 | 60.78 | 97 | 29 | 0.987 | 183.14 | 213 | 8970 | 208.51 | 56.53 | -46.94 | 17 | 43.91 | 41.25 | 45.23 | 42 | 23 | 13 | 42 | 38.04 | 91 | 84
1:52 | 1750 | 269.3 | 48.8 | 77.8 | 95 | 70 | 50.9 | 174.9 | 94.9 | 211.1 | 208.8 | 43 | 11.3 | 30 | 0.057 | 104 | 30.4 | 15.43 | 468.2 | 210 | 209.5 | 97.7 | 36.4 | 0.728 |  |  | 98.5 | 727.6 | 1.13 | -8 | 58.43 | 97 | 29 | 0.99 | 183.14 | 203 | 7970 | 206.26 | 56.5 | -46.94 | 17.06 | 43.52 | 41.12 | 45.12 | 42 | 23 | 13 | 42 | 38.04 | 91 | 85
1:52 | 1756 | 272.5 | 50 | 77.8 | 95 | 70 | 50.9 | 175.1 | 94.9 | 211.3 | 208.3 | 43 | 11.3 | 30 | 0.042 | 104 | 30.4 | 15.381 | 468.2 | 210.1 | 209.7 | 97.7 | 36.4 | 0.731 |  |  | 98.4 | 727.7 | 1.127 | -8 | 50.98 | 97 | 29 | 0.992 | 183.14 | 205 | 8920 | 208.51 | 53.79 | -46.88 | 17 | 43.91 | 41.13 | 45.03 | 42 | 23 | 13 | 42 | 38.04 | 92 | 84
1:52 | 1751 | 271.6 | 49.8 | 77.8 | 95.1 | 70 | 50.9 | 175.1 | 94.9 | 211.4 | 208.1 | 43 | 11.3 | 30 | 0.046 | 104 | 30.4 | 15.422 | 467.6 | 209.9 | 209.4 | 97.7 | 36.4 | 0.73 |  |  | 98.4 | 727.7 | 1.13 | -8 | 49.41 | 97 | 29 | 0.996 | 183.14 | 203 | 9290 | 208.19 | 55.04 | -47.06 | 17 | 43.61 | 41.11 | 45.23 | 42 | 23 | 13 | 42 | 38.04 | 94 | 90
1:52 | 1748 | 268.1 | 49.6 | 77.7 | 95 | 70 | 50.9 | 175 | 94.9 | 211.2 | 208.3 | 43.1 | 11.3 | 30 | 0.06 | 103.9 | 30.4 | 15.394 | 467.8 | 209.6 | 209.1 | 97.7 | 36.4 | 0.726 |  |  | 98.4 | 727.8 | 1.124 | -8 | 59.22 | 97 | 29 | 0.987 | 183.14 | 202 | 8040 | 206.26 | 55.24 | -47.06 | 16.94 | 43.69 | 41.18 | 45.23 | 42 | 23 | 13 | 42 | 38.04 | 92 | 89
1:52 | 1747 | 267.2 | 49.1 | 77.7 | 95 | 70 | 50.9 | 175 | 94.9 | 211.1 | 208.2 | 43 | 11.3 | 30 | 0.061 | 104 | 30.4 | 15.347 | 469 | 209.5 | 209 | 97.7 | 36.4 | 0.724 |  |  | 98.4 | 727.8 | 1.129 | -8 | 57.65 | 97 | 29 | 1.001 | 183.14 | 213 | 8950 | 209.82 | 56.28 | -47 | 16.94 | 43.6 | 41.07 | 45.12 | 42 | 23 | 13 | 42 | 38.04 | 97 | 88
1:52 | 1750 | 269.7 | 48.9 | 77.7 | 95 | 70 | 50.8 | 175.1 | 94.9 | 211.2 | 208.5 | 43 | 11.3 | 30 | 0.056 | 104 | 30.4 | 15.343 | 469.1 | 209.8 | 209.4 | 97.7 | 36.4 | 0.728 |  |  | 98.4 | 727.8 | 1.136 | -8 | 58.04 | 97 | 29 | 0.988 | 183.92 | 214 | 8410 | 208.51 | 54.79 | -47.25 | 17.12 | 43.64 | 41.12 | 45.03 | 42 | 23 | 13 | 42 | 38.04 | 93 | 88
1:52 | 1758 | 274.4 | 50.1 | 77.7 | 95 | 70 | 50.8 | 175.3 | 94.9 | 211.6 | 208.3 | 43 | 11.3 | 30 | 0.041 | 104 | 30.4 | 15.425 | 469.7 | 210.1 | 209.7 | 97.7 | 36.4 | 0.734 |  |  | 98.4 | 727.8 | 1.128 | -8 | 44.71 | 97 | 29 | 0.992 | 183.14 | 205 | 8530 | 208.51 | 54.74 | -46.81 | 17.25 | 43.94 | 40.95 | 45.12 | 42 | 23 | 13 | 42 | 37.65 | 94 | 88
1:52 | 1748 | 271.3 | 49.3 | 77.7 | 95 | 70 | 50.8 | 175.1 | 94.9 | 211.4 | 207.7 | 43.1 | 11.3 | 30 | 0.045 | 104 | 30.4 | 15.562 | 468.9 | 209.6 | 209.1 | 97.7 | 36.4 | 0.729 |  |  | 98.4 | 727.6 | 1.117 | -8 | 52.16 | 97 | 29 | 1.004 | 181.96 | 204 | 9630 | 209.82 | 54.56 | -47.12 | 16.94 | 43.8 | 41.17 | 45.23 | 42 | 23 | 13 | 42 | 37.65 | 92 | 85
1:52 | 1740 | 265.9 | 48.4 | 77.7 | 94.9 | 70 | 50.8 | 174.8 | 94.9 | 210.9 | 207.7 | 43.1 | 11.3 | 30 | 0.065 | 103.9 | 30.4 | 15.521 | 469.7 | 209 | 208.5 | 97.7 | 36.4 | 0.721 |  |  | 98.4 | 727.5 | 1.129 | -8 | 60 | 97 | 29 | 0.99 | 182.35 | 213 | 8870 | 209.18 | 56.33 | -47 | 16.81 | 43.81 | 41.23 | 45.23 | 42 | 23 | 13 | 42 | 38.04 | 92 | 84
1:52 | 1746 | 266.9 | 48.9 | 77.7 | 94.9 | 70 | 50.8 | 174.9 | 94.9 | 211.1 | 207.8 | 43 | 11.3 | 30 | 0.066 | 103.9 | 30.4 | 15.383 | 469.4 | 209 | 208.5 | 97.7 | 36.4 | 0.722 |  |  | 98.4 | 727.6 | 1.125 | -8 | 59.22 | 97 | 29 | 1.006 | 182.75 | 212 | 8330 | 208.51 | 56.48 | -46.94 | 16.69 | 43.84 | 41.36 | 45.12 | 42 | 23 | 13 | 42 | 37.65 | 93 | 90
1:52 | 1746 | 267 | 49 | 77.7 | 95 | 70 | 50.8 | 174.9 | 94.9 | 211 | 208.2 | 43 | 11.3 | 30 | 0.063 | 103.9 | 30.4 | 15.356 | 468.2 | 209.4 | 208.9 | 97.7 | 36.4 | 0.723 |  |  | 98.4 | 727.6 | 1.138 | -8 | 52.94 | 97 | 29 | 1.009 | 183.53 | 203 | 8650 | 207.89 | 55.38 | -47 | 17 | 43.88 | 41.27 | 45.03 | 42 | 23 | 13 | 42 | 38.04 | 95 | 88
1:52 | 1756 | 271.3 | 50.2 | 77.7 | 95 | 70 | 50.8 | 175.1 | 94.9 | 211.3 | 208.5 | 43 | 11.3 | 30 | 0.049 | 104 | 30.4 | 15.353 | 467.6 | 209.9 | 209.4 | 97.7 | 36.4 | 0.728 |  |  | 98.4 | 727.6 | 1.117 | -8 | 51.37 | 97 | 29 | 0.984 | 183.53 | 215 | 8650 | 211.11 | 55.26 | -46.94 | 17.12 | 43.98 | 41.21 | 45.03 | 42 | 23 | 13 | 42 | 37.65 | 95 | 88
1:52 | 1752 | 271.9 | 49.5 | 77.7 | 95 | 70 | 50.8 | 174.3 | 94.9 | 210.2 | 208.5 | 43 | 11.3 | 30 | 0.044 | 104 | 30.4 | 15.397 | 468.4 | 210 | 209.5 | 97.7 | 36.4 | 0.732 |  |  | 98.4 | 727.5 | 1.12 | -8 | 54.51 | 97 | 29 | 1.003 | 177.65 | 204 | 9260 | 208.51 | 54.57 | -46.94 | 16.94 | 43.94 | 41.28 | 45.03 | 42 | 23 | 13 | 42 | 37.65 | 90 | 86
1:52 | 1749 | 270.7 | 49.3 | 77.7 | 95 | 70 | 50.8 | 173.8 | 94.9 | 209.6 | 208.3 | 43.1 | 11.3 | 30 | 0.047 | 104 | 30.4 | 15.466 | 469.2 | 210 | 209.5 | 97.7 | 36.5 | 0.73 |  |  | 98.4 | 727.5 | 1.122 | -8 | 46.27 | 97 | 29 | 0.997 | 182.75 | 211 | 8380 | 208.19 | 55.41 | -47 | 16.94 | 43.84 | 41.32 | 45.23 | 42 | 23 | 13 | 42 | 37.65 | 91 | 86
1:52 | 1751 | 270.5 | 49.8 | 77.7 | 95 | 70 | 50.9 | 173.2 | 94.9 | 208.9 | 208.7 | 43.1 | 11.3 | 30 | 0.053 | 104 | 30.4 | 15.431 | 469 | 210 | 209.5 | 97.7 | 36.5 | 0.729 |  |  | 98.4 | 727.5 | 1.119 | -8 | 59.22 | 97 | 29 | 0.999 | 183.53 | 203 | 8800 | 206.9 | 55.43 | -47 | 17.06 | 44.06 | 41.36 | 45.23 | 42 | 23 | 13 | 42 | 38.04 | 97 | 84
1:52 | 1751 | 270.3 | 49.8 | 77.7 | 95 | 70 | 50.9 | 172.9 | 94.9 | 208.5 | 208.8 | 43.1 | 11.3 | 30 | 0.053 | 104 | 30.4 | 15.387 | 470.3 | 210 | 209.5 | 97.7 | 36.5 | 0.728 |  |  | 98.4 | 727.5 | 1.127 | -8 | 58.43 | 97 | 29 | 0.996 | 183.53 | 204 | 8330 | 211.11 | 55.42 | -47.06 | 17.12 | 43.93 | 41.28 | 45.23 | 42 | 23 | 13 | 42 | 37.65 | 95 | 84
1:53 | 1750 | 269.5 | 49.9 | 77.7 | 95 | 70 | 50.9 | 172.8 | 94.9 | 208.3 | 208.5 | 43.1 | 11.3 | 30 | 0.056 | 103.9 | 30.4 | 15.384 | 471.7 | 209.7 | 209.3 | 97.7 | 36.5 | 0.729 |  |  | 98.4 | 727.6 | 1.13 | -8 | 58.82 | 97 | 29 | 1.022 | 183.92 | 214 | 8240 | 209.18 | 56.91 | -46.88 | 17 | 43.99 | 41.24 | 45.23 | 42 | 23 | 13 | 42 | 38.04 | 94 | 86
1:53 | 1753 | 271.3 | 50.2 | 77.7 | 95 | 70 | 50.9 | 172.9 | 94.9 | 208.5 | 208.3 | 43 | 11.3 | 30 | 0.056 | 103.9 | 30.4 | 15.399 | 471.7 | 209.6 | 209.1 | 97.7 | 36.5 | 0.731 |  |  | 98.4 | 727.6 | 1.122 | -8 | 55.29 | 97 | 29 | 0.988 | 181.18 | 202 | 8550 | 207.24 | 55.44 | -47.12 | 17.06 | 43.92 | 41.31 | 45.12 | 42 | 23 | 13 | 42 | 38.04 | 88 | 81
1:53 | 1751 | 269.7 | 49.5 | 77.7 | 94.9 | 70 | 50.9 | 173 | 94.9 | 208.7 | 208.4 | 43 | 11.3 | 30 | 0.057 | 103.9 | 30.4 | 15.439 | 471.5 | 209.6 | 209.2 | 97.7 | 36.5 | 0.729 |  |  | 98.4 | 727.6 | 1.132 | -8 | 57.25 | 97 | 29 | 0.99 | 181.18 | 212 | 8800 | 208.51 | 55.75 | -46.94 | 16.94 | 43.85 | 41.24 | 45.03 | 42 | 23 | 13 | 42 | 38.04 | 90 | 85
1:53 | 1753 | 272.5 | 49.4 | 77.7 | 94.9 | 70 | 50.9 | 174.6 | 94.9 | 210.8 | 208.4 | 43 | 11.3 | 30 | 0.048 | 104 | 30.4 | 15.395 | 470.3 | 209.8 | 209.3 | 97.7 | 36.5 | 0.729 |  |  | 98.4 | 727.6 | 1.131 | -8 | 57.25 | 97 | 29 | 0.985 | 183.53 | 203 | 8310 | 206.9 | 55.25 | -47 | 16.81 | 43.85 | 41.14 | 45.03 | 42 | 23 | 13 | 42 | 38.04 | 94 | 88
1:53 | 1751 | 271.2 | 49.8 | 77.7 | 94.9 | 70 | 50.9 | 175.1 | 94.9 | 211.4 | 208.4 | 43 | 11.3 | 30 | 0.05 | 104 | 30.4 | 15.443 | 469.8 | 209.7 | 209.2 | 97.7 | 36.5 | 0.73 |  |  | 98.4 | 727.5 | 1.127 | -8 | 55.29 | 97 | 29 | 0.996 | 179.22 | 202 | 8680 | 207.57 | 55.85 | -47.06 | 17.12 | 43.85 | 41.13 | 45.12 | 42 | 23 | 13 | 42 | 38.04 | 93 | 85
1:53 | 1748 | 270 | 49.4 | 77.7 | 94.9 | 70 | 50.9 | 175.1 | 94.9 | 211.3 | 208.6 | 43 | 11.3 | 30 | 0.053 | 104 | 30.4 | 15.428 | 469.2 | 209.8 | 209.3 | 97.7 | 36.5 | 0.73 |  |  | 98.4 | 727.5 | 1.126 | -8 | 54.9 | 97 | 29 | 0.997 | 183.53 | 213 | 8770 | 208.51 | 56.29 | -46.81 | 17.06 | 43.83 | 41.09 | 45.03 | 42 | 23 | 13 | 42 | 37.65 | 91 | 84
1:53 | 1745 | 267.5 | 48.7 | 77.7 | 94.9 | 70 | 50.9 | 174.9 | 94.9 | 211.1 | 208.5 | 43 | 11.3 | 30 | 0.058 | 103.9 | 30.4 | 15.405 | 469.4 | 209.7 | 209.2 | 97.7 | 36.4 | 0.727 |  |  | 98.4 | 727.6 | 1.136 | -8 | 56.86 | 97 | 29 | 1 | 176.08 | 203 | 8580 | 209.5 | 55.31 | -47 | 16.94 | 43.76 | 41.16 | 45.03 | 42 | 23 | 13 | 42 | 38.04 | 93 | 88
1:53 | 1751 | 270.6 | 49.3 | 77.7 | 95 | 70 | 50.9 | 175 | 94.9 | 211.2 | 208.5 | 43 | 11.3 | 30 | 0.05 | 104 | 30.4 | 15.37 | 468.9 | 209.9 | 209.4 | 97.7 | 36.5 | 0.728 |  |  | 98.5 | 727.6 | 1.133 | -8 | 56.47 | 97 | 29 | 1.001 | 183.14 | 204 | 8770 | 209.5 | 54.83 | -47.06 | 16.94 | 43.56 | 41.01 | 45.03 | 42 | 23 | 13 | 42 | 37.65 | 91 | 86
1:53 | 1756 | 272.9 | 50.5 | 77.7 | 95 | 70 | 50.9 | 175 | 94.9 | 211.3 | 208.5 | 43 | 11.3 | 30 | 0.044 | 104 | 30.4 | 15.351 | 467.5 | 210 | 209.5 | 97.7 | 36.5 | 0.731 |  |  | 98.5 | 727.5 | 1.112 | -8 | 53.73 | 97 | 29 | 0.983 | 182.35 | 214 | 9780 | 208.19 | 53.61 | -46.88 | 16.75 | 43.79 | 41.09 | 45.03 | 42 | 23 | 13 | 42 | 37.65 | 91 | 88
1:53 | 1747 | 270.7 | 48.7 | 77.7 | 94.9 | 70 | 50.9 | 175 | 95 | 211.2 | 208.5 | 43 | 11.3 | 30 | 0.047 | 104 | 30.4 | 15.416 | 467 | 210 | 209.5 | 97.7 | 36.5 | 0.73 |  |  | 98.5 | 727.4 | 1.134 | -8 | 54.9 | 97 | 29 | 0.991 | 183.14 | 211 | 8650 | 208.51 | 55.11 | -47 | 16.94 | 43.53 | 41.29 | 45.12 | 42 | 23 | 13 | 42 | 37.65 | 92 | 88
1:53 | 1745 | 267.7 | 49.1 | 77.7 | 94.9 | 70 | 50.9 | 174.9 | 95 | 211 | 208.6 | 43 | 11.3 | 30 | 0.057 | 104 | 30.4 | 15.468 | 467.1 | 209.8 | 209.4 | 97.7 | 36.5 | 0.726 |  |  | 98.5 | 727.4 | 1.135 | -8 | 59.61 | 97 | 29 | 0.994 | 183.53 | 203 | 8580 | 208.19 | 55.56 | -47.12 | 16.75 | 43.87 | 41.11 | 45.12 | 42 | 23 | 13 | 42 | 37.65 | 91 | 80
1:53 | 1750 | 268 | 49.7 | 77.7 | 94.9 | 70 | 50.9 | 174.8 | 95 | 211 | 208.7 | 43 | 11.3 | 30 | 0.06 | 103.9 | 30.4 | 15.448 | 465.4 | 209.8 | 209.3 | 97.7 | 36.5 | 0.726 |  |  | 98.5 | 727.5 | 1.123 | -8 | 59.22 | 97 | 29 | 0.995 | 183.53 | 213 | 8920 | 208.51 | 55.83 | -47 | 16.88 | 43.79 | 41.17 | 45.12 | 42 | 23 | 13 | 42 | 38.04 | 85 | 78
1:53 | 1747 | 268.7 | 49 | 77.7 | 94.9 | 70 | 50.9 | 174.8 | 95 | 211 | 208.6 | 43 | 11.3 | 30 | 0.061 | 103.9 | 30.4 | 15.377 | 463.9 | 209.7 | 209.2 | 97.7 | 36.5 | 0.725 |  |  | 98.5 | 727.6 | 1.125 | -8 | 56.47 | 97 | 29 | 0.992 | 183.14 | 203 | 7940 | 206.9 | 55.54 | -46.88 | 16.69 | 43.77 | 41.2 | 45.03 | 42 | 23 | 13 | 42 | 38.04 | 91 | 82
1:53 | 1749 | 266.5 | 50.2 | 77.7 | 94.9 | 70 | 50.9 | 174.7 | 95 | 210.8 | 208.4 | 42.9 | 11.3 | 30 | 0.07 | 103.9 | 30.4 | 15.362 | 464.3 | 209.5 | 209 | 97.7 | 36.5 | 0.722 |  |  | 98.5 | 727.8 | 1.127 | -8 | 60 | 97 | 29 | 1.015 | 183.14 | 215 | 8920 | 209.82 | 55.28 | -46.81 | 16.94 | 43.69 | 41.34 | 44.92 | 42 | 23 | 13 | 42 | 38.04 | 92 | 81
1:53 | 1756 | 271.2 | 50.6 | 77.8 | 94.9 | 70 | 50.9 | 174.7 | 95 | 210.9 | 208.2 | 42.9 | 11.3 | 30 | 0.057 | 104 | 30.4 | 15.354 | 464 | 209.3 | 208.9 | 97.7 | 36.5 | 0.726 |  |  | 98.5 | 728 | 1.115 | -8 | 57.65 | 97 | 29 | 0.989 | 183.14 | 204 | 8730 | 208.51 | 55.18 | -47 | 16.88 | 43.9 | 41.2 | 44.92 | 42 | 23 | 13 | 42 | 37.65 | 94 | 88
1:53 | 1751 | 270.9 | 49.5 | 77.8 | 94.9 | 70 | 50.9 | 174.7 | 95 | 210.8 | 208 | 42.9 | 11.3 | 30 | 0.048 | 104 | 30.4 | 15.387 | 465 | 209.6 | 209.1 | 97.7 | 36.5 | 0.728 |  |  | 98.5 | 727.9 | 1.13 | -8 | 54.9 | 97 | 29 | 1.023 | 182.35 | 204 | 9140 | 208.51 | 54.43 | -46.94 | 17.12 | 43.89 | 41.18 | 44.92 | 42 | 23 | 13 | 42 | 37.65 | 92 | 85
1:53 | 1749 | 270.3 | 49 | 77.7 | 94.9 | 70 | 50.9 | 174.6 | 95 | 210.7 | 208 | 42.9 | 11.3 | 30 | 0.056 | 104 | 30.4 | 15.488 | 465.6 | 209.4 | 208.9 | 97.7 | 36.5 | 0.728 |  |  | 98.5 | 727.9 | 1.125 | -8 | 57.25 | 97 | 29 | 0.988 | 182.75 | 212 | 8210 | 208.19 | 55.47 | -46.88 | 17 | 43.91 | 41.15 | 45.03 | 42 | 23 | 13 | 42 | 38.04 | 95 | 82
1:53 | 1749 | 269.1 | 49.5 | 77.7 | 95 | 70 | 50.9 | 174.5 | 95 | 210.7 | 207.9 | 42.9 | 11.3 | 30 | 0.061 | 103.9 | 30.4 | 15.472 | 467 | 209.2 | 208.7 | 97.7 | 36.5 | 0.726 |  |  | 98.5 | 727.9 | 1.128 | -8 | 58.04 | 97 | 29 | 0.997 | 181.96 | 203 | 8240 | 207.57 | 54.52 | -46.94 | 16.88 | 43.77 | 41.24 | 45.03 | 42 | 23 | 13 | 42 | 38.04 | 89 | 83
1:53 | 1746 | 268.2 | 48.9 | 77.7 | 95 | 70 | 50.9 | 174.7 | 95 | 210.9 | 207.7 | 42.9 | 11.3 | 30 | 0.064 | 103.9 | 30.4 | 15.408 | 467.6 | 209 | 208.5 | 97.7 | 36.5 | 0.723 |  |  | 98.4 | 728 | 1.122 | -8 | 56.86 | 97 | 29 | 0.995 | 182.35 | 203 | 8190 | 207.89 | 55.7 | -46.81 | 16.94 | 43.89 | 41.19 | 44.92 | 42 | 23 | 13 | 42 | 37.65 | 90 | 83
1:53 | 1746 | 268.3 | 48.7 | 77.7 | 95 | 70 | 50.9 | 174.9 | 95 | 211.2 | 207.6 | 42.9 | 11.3 | 30 | 0.065 | 103.9 | 30.4 | 15.364 | 468.2 | 208.7 | 208.2 | 97.7 | 36.5 | 0.723 |  |  | 98.5 | 728 | 1.132 | -8 | 58.82 | 97 | 29 | 0.997 | 182.35 | 214 | 8580 | 206.9 | 55.4 | -46.81 | 16.69 | 43.88 | 41.24 | 44.92 | 42 | 23 | 13 | 42 | 38.04 | 90 | 81
1:53 | 1746 | 267.6 | 48.7 | 77.7 | 95 | 70 | 50.9 | 174.9 | 94.9 | 211.1 | 207.8 | 42.9 | 11.3 | 30 | 0.064 | 103.9 | 30.4 | 15.301 | 468.2 | 208.9 | 208.4 | 97.7 | 36.5 | 0.722 |  |  | 98.4 | 728 | 1.13 | -8 | 60 | 97 | 29 | 0.998 | 182.75 | 214 | 9290 | 209.82 | 56.51 | -47.19 | 17.06 | 43.95 | 41.09 | 44.92 | 42 | 23 | 13 | 42 | 38.04 | 91 | 81
1:53 | 1747 | 268.3 | 48.9 | 77.7 | 95 | 70 | 50.9 | 174.8 | 94.9 | 211 | 208 | 42.9 | 11.3 | 30 | 0.06 | 103.9 | 30.4 | 15.254 | 468.4 | 209.2 | 208.7 | 97.7 | 36.5 | 0.724 |  |  | 98.4 | 728 | 1.126 | -8 | 55.69 | 97 | 29 | 0.997 | 175.69 | 214 | 8820 | 209.18 | 56.46 | -46.94 | 16.88 | 43.91 | 41.19 | 44.92 | 42 | 23 | 13 | 42 | 38.04 | 92 | 83
1:53 | 1747 | 269.8 | 48.3 | 77.7 | 95 | 70 | 50.9 | 175.1 | 94.9 | 211.4 | 208.2 | 42.9 | 11.3 | 30 | 0.057 | 104 | 30.4 | 15.311 | 468.6 | 209.4 | 209 | 97.7 | 36.4 | 0.725 |  |  | 98.4 | 728 | 1.139 | -8 | 60 | 97 | 29 | 1.002 | 183.53 | 202 | 8140 | 206.26 | 55.27 | -46.75 | 16.81 | 43.85 | 41.2 | 44.92 | 42 | 23 | 13 | 42 | 37.65 | 90 | 83
1:53 | 1750 | 269.8 | 49.6 | 77.7 | 95 | 70 | 50.9 | 175.1 | 94.9 | 211.4 | 208.4 | 42.9 | 11.3 | 30 | 0.051 | 103.9 | 30.4 | 15.43 | 468 | 209.7 | 209.2 | 97.7 | 36.4 | 0.727 |  |  | 98.4 | 728 | 1.124 | -8 | 55.29 | 97 | 29 | 0.986 | 183.53 | 214 | 8210 | 208.19 | 56.45 | -46.88 | 16.94 | 43.95 | 41.37 | 44.92 | 42 | 23 | 13 | 42 | 38.04 | 89 | 84
1:53 | 1753 | 271 | 50 | 77.7 | 95 | 70 | 50.9 | 175.1 | 94.9 | 211.3 | 208.4 | 42.9 | 11.3 | 30 | 0.045 | 104 | 30.4 | 15.468 | 467.7 | 209.9 | 209.4 | 97.7 | 36.5 | 0.727 |  |  | 98.5 | 728 | 1.119 | -8 | 51.37 | 97 | 29 | 1.006 | 183.53 | 205 | 8210 | 209.5 | 53.9 | -47.19 | 17.06 | 43.74 | 41.24 | 45.03 | 42 | 23 | 13 | 42 | 37.65 | 94 | 85
1:53 | 1757 | 274.3 | 50.4 | 77.7 | 95 | 70 | 50.9 | 175 | 94.9 | 211.2 | 208.4 | 43 | 11.3 | 30 | 0.034 | 104 | 30.4 | 15.458 | 467.2 | 210.1 | 209.6 | 97.7 | 36.5 | 0.732 |  |  | 98.5 | 728 | 1.115 | -8 | 50.2 | 97 | 29 | 1.015 | 180.78 | 204 | 8260 | 209.18 | 54.76 | -47.06 | 17.06 | 43.64 | 40.92 | 45.03 | 42 | 23 | 13 | 42 | 37.65 | 94 | 89
1:53 | 1754 | 272.1 | 50.3 | 77.7 | 95 | 70 | 50.9 | 175 | 94.9 | 211.2 | 208.3 | 43 | 11.3 | 30 | 0.038 | 104 | 30.4 | 15.5 | 467.6 | 209.9 | 209.4 | 97.7 | 36.5 | 0.729 |  |  | 98.5 | 727.9 | 1.121 | -8 | 56.08 | 97 | 29 | 0.991 | 183.14 | 203 | 8870 | 206.58 | 55.15 | -47.06 | 17.12 | 43.84 | 41.12 | 45.23 | 42 | 23 | 13 | 42 | 37.65 | 96 | 89
1:53 | 1751 | 272.5 | 49.5 | 77.7 | 95 | 70 | 50.9 | 174.9 | 95 | 211.1 | 208.3 | 43 | 11.3 | 30 | 0.042 | 104 | 30.4 | 15.487 | 467.2 | 209.8 | 209.3 | 97.7 | 36.4 | 0.73 |  |  | 98.5 | 727.8 | 1.119 | -8 | 54.9 | 97 | 29 | 0.982 | 182.75 | 214 | 8310 | 208.19 | 55.52 | -47 | 16.94 | 43.32 | 41.13 | 45.23 | 42 | 23 | 13 | 42 | 37.65 | 90 | 85
1:53 | 1746 | 268.5 | 49.2 | 77.7 | 95 | 70 | 50.9 | 174.8 | 95 | 211 | 208.6 | 43 | 11.3 | 30 | 0.055 | 104 | 30.4 | 15.441 | 467.2 | 209.8 | 209.3 | 97.7 | 36.4 | 0.726 |  |  | 98.5 | 727.7 | 1.124 | -8 | 59.61 | 97 | 29 | 1.009 | 183.53 | 215 | 8310 | 209.18 | 54.64 | -47 | 17 | 43.93 | 41.19 | 45.23 | 42 | 23 | 13 | 42 | 38.04 | 90 | 84
1:53 | 1750 | 269.3 | 49.4 | 77.7 | 94.9 | 70 | 50.9 | 174.9 | 95 | 211.1 | 208.6 | 43 | 11.3 | 30 | 0.056 | 103.9 | 30.4 | 15.413 | 467.2 | 209.7 | 209.3 | 97.7 | 36.5 | 0.726 |  |  | 98.4 | 727.8 | 1.125 | -8 | 60.39 | 97 | 29 | 0.996 | 183.14 | 203 | 9260 | 207.24 | 55.66 | -47.06 | 17.06 | 43.61 | 41.11 | 45.12 | 42 | 23 | 13 | 42 | 37.65 | 91 | 84
1:53 | 1754 | 270 | 50.5 | 77.7 | 94.9 | 70 | 50.9 | 174.8 | 95 | 211.1 | 208.8 | 43 | 11.3 | 30 | 0.055 | 104 | 30.4 | 15.421 | 467.8 | 209.9 | 209.4 | 97.7 | 36.5 | 0.727 |  |  | 98.4 | 728 | 1.119 | -8 | 61.18 | 97 | 29 | 0.99 | 183.92 | 213 | 9210 | 208.83 | 54.64 | -47.12 | 16.75 | 43.49 | 41.09 | 45.03 | 42 | 23 | 13 | 42 | 38.04 | 87 | 82
1:53 | 1745 | 267.7 | 48.5 | 77.7 | 94.9 | 70 | 50.9 | 174.8 | 95 | 211 | 208.6 | 43 | 11.3 | 30 | 0.061 | 104 | 30.5 | 15.415 | 467.4 | 209.7 | 209.2 | 97.7 | 36.5 | 0.726 |  |  | 98.5 | 728.1 | 1.119 | -8 | 58.43 | 97 | 29 | 1.021 | 183.53 | 204 | 8430 | 206.9 | 55.29 | -46.94 | 17 | 43.78 | 41.17 | 45.03 | 42 | 23 | 13 | 42 | 38.04 | 92 | 82
1:53 | 1747 | 266.8 | 48.9 | 77.7 | 94.9 | 70 | 50.9 | 174.7 | 95 | 210.9 | 208.3 | 43 | 11.3 | 30 | 0.067 | 103.9 | 30.4 | 15.34 | 468.2 | 209.4 | 208.9 | 97.7 | 36.5 | 0.722 |  |  | 98.4 | 728.2 | 1.124 | -8 | 59.22 | 97 | 29 | 1.002 | 182.75 | 212 | 8900 | 208.19 | 56.32 | -46.88 | 16.81 | 43.87 | 41.24 | 45.03 | 42 | 23 | 13 | 42 | 38.04 | 92 | 81
1:53 | 1750 | 267.1 | 50.1 | 77.7 | 95 | 70 | 50.9 | 174.8 | 95 | 210.9 | 208.2 | 42.9 | 11.3 | 30 | 0.066 | 103.9 | 30.4 | 15.284 | 468.6 | 209.3 | 208.8 | 97.7 | 36.5 | 0.723 |  |  | 98.4 | 728.3 | 1.121 | -8 | 59.61 | 97 | 29 | 0.997 | 183.53 | 212 | 8070 | 206.26 | 55.36 | -46.81 | 17.12 | 43.84 | 41.08 | 44.92 | 42 | 23 | 13 | 42 | 38.04 | 92 | 84
1:53 | 1746 | 268.3 | 48.7 | 77.7 | 95 | 70 | 50.9 | 174.9 | 94.9 | 211.1 | 208.3 | 42.9 | 11.3 | 30 | 0.062 | 103.9 | 30.4 | 15.348 | 467.5 | 209.4 | 208.9 | 97.7 | 36.5 | 0.725 |  |  | 98.4 | 728.4 | 1.117 | -8 | 55.69 | 97 | 29 | 1.009 | 182.75 | 214 | 8040 | 209.82 | 55.1 | -46.94 | 16.88 | 43.81 | 41.18 | 44.92 | 42 | 23 | 13 | 42 | 38.04 | 89 | 87
1:53 | 1743 | 265 | 48.6 | 77.7 | 95 | 70 | 50.9 | 174.7 | 94.9 | 210.7 | 208.4 | 42.9 | 11.3 | 30 | 0.066 | 103.9 | 30.4 | 15.367 | 467.5 | 209.5 | 209 | 97.7 | 36.5 | 0.723 |  |  | 98.5 | 728.5 | 1.125 | -8 | 59.61 | 97 | 29 | 0.988 | 182.75 | 215 | 8630 | 209.82 | 56.27 | -46.94 | 17.06 | 43.75 | 41.22 | 44.92 | 42 | 23 | 13 | 42 | 38.04 | 90 | 85
1:53 | 1749 | 267.6 | 49 | 77.7 | 94.9 | 70 | 50.9 | 174.7 | 94.9 | 210.9 | 208.4 | 42.9 | 11.3 | 30 | 0.062 | 104 | 30.4 | 15.301 | 466.8 | 209.5 | 209 | 97.7 | 36.5 | 0.724 |  |  | 98.4 | 728.7 | 1.128 | -8 | 61.18 | 97 | 29 | 1.009 | 180.39 | 214 | 8160 | 208.19 | 55.21 | -46.94 | 16.75 | 43.81 | 41.3 | 44.92 | 42 | 23 | 13 | 42 | 38.04 | 91 | 85
1:53 | 1751 | 268.8 | 49.7 | 77.7 | 94.9 | 70 | 50.9 | 174.8 | 94.9 | 211 | 208.5 | 42.9 | 11.3 | 30 | 0.059 | 104 | 30.4 | 15.316 | 467.3 | 209.6 | 209.1 | 97.7 | 36.5 | 0.725 |  |  | 98.4 | 728.8 | 1.128 | -8 | 55.29 | 97 | 29 | 0.99 | 182.75 | 203 | 9480 | 207.57 | 55.36 | -46.94 | 17 | 43.93 | 41.27 | 44.92 | 42 | 23 | 13 | 42 | 38.04 | 89 | 87
1:53 | 1755 | 269.4 | 50.2 | 77.7 | 95 | 70 | 50.9 | 174.9 | 94.9 | 211.2 | 208.4 | 42.9 | 11.3 | 30 | 0.058 | 104 | 30.4 | 15.341 | 468.1 | 209.5 | 209 | 97.7 | 36.5 | 0.727 |  |  | 98.4 | 728.8 | 1.131 | -8 | 60.39 | 97 | 29 | 1.01 | 183.14 | 212 | 8680 | 208.51 | 55.26 | -47.06 | 17 | 44 | 41.18 | 44.92 | 42 | 23 | 13 | 42 | 38.04 | 91 | 85
1:53 | 1753 | 270.2 | 49.7 | 77.7 | 95 | 70 | 50.9 | 175 | 95 | 211.3 | 208.3 | 42.9 | 11.3 | 30 | 0.054 | 104 | 30.4 | 15.289 | 466 | 209.4 | 208.9 | 97.7 | 36.5 | 0.728 |  |  | 98.4 | 728.9 | 1.126 | -8 | 57.65 | 97 | 29 | 0.99 | 183.14 | 212 | 8970 | 208.19 | 55.29 | -46.94 | 16.88 | 43.92 | 41.36 | 44.92 | 42 | 23 | 13 | 42 | 37.65 | 86 | 84
1:53 | 1742 | 265.5 | 48.4 | 77.7 | 94.9 | 70 | 50.9 | 174.8 | 94.9 | 210.8 | 208.1 | 42.9 | 11.3 | 30 | 0.064 | 103.9 | 30.4 | 15.281 | 465.4 | 209.2 | 208.7 | 97.7 | 36.4 | 0.724 |  |  | 98.4 | 728.9 | 1.117 | -8 | 56.08 | 97 | 29 | 1.002 | 182.75 | 202 | 8550 | 207.89 | 57.24 | -46.94 | 16.94 | 43.87 | 41.2 | 44.83 | 42 | 23 | 13 | 42 | 38.04 | 90 | 82
1:53 | 1748 | 266.3 | 49.4 | 77.7 | 94.9 | 70 | 50.9 | 174.7 | 94.9 | 210.8 | 208.1 | 42.8 | 11.3 | 30 | 0.066 | 103.9 | 30.4 | 15.271 | 465 | 209.3 | 208.8 | 97.7 | 36.4 | 0.723 |  |  | 98.4 | 728.9 | 1.125 | -8 | 56.86 | 97 | 29 | 1.013 | 176.86 | 204 | 8950 | 206.58 | 54.4 | -46.94 | 16.88 | 43.95 | 41.21 | 44.83 | 42 | 23 | 13 | 42 | 38.04 | 90 | 80
1:53 | 1749 | 268 | 49.2 | 77.7 | 94.9 | 70 | 50.9 | 174.8 | 94.9 | 210.9 | 208.4 | 42.8 | 11.3 | 30 | 0.054 | 104 | 30.4 | 15.264 | 465 | 209.6 | 209.1 | 97.7 | 36.4 | 0.725 |  |  | 98.4 | 728.9 | 1.12 | -8 | 52.16 | 97 | 29 | 1.023 | 182.75 | 214 | 9950 | 209.18 | 56 | -47 | 16.94 | 43.9 | 41.29 | 44.83 | 42 | 23 | 13 | 42 | 37.65 | 89 | 83
1:53 | 1754 | 269.1 | 50.4 | 77.7 | 94.9 | 70 | 50.9 | 174.9 | 94.9 | 211 | 208.7 | 42.8 | 11.3 | 30 | 0.047 | 104 | 30.4 | 15.3 | 466 | 210.2 | 209.7 | 97.7 | 36.4 | 0.729 |  |  | 98.4 | 728.8 | 1.121 | -8 | 56.08 | 97 | 29 | 1.023 | 179.22 | 211 | 8480 | 211.11 | 56.27 | -46.81 | 17.19 | 43.91 | 41.03 | 44.83 | 42 | 23 | 13 | 42 | 38.04 | 89 | 83
1:53 | 1759 | 274.8 | 51 | 77.7 | 94.9 | 70 | 50.9 | 175.1 | 95 | 211.4 | 208.1 | 42.9 | 11.3 | 30 | 0.032 | 104.1 | 30.4 | 15.415 | 465.5 | 210.2 | 209.8 | 97.7 | 36.4 | 0.733 |  |  | 98.4 | 728.7 | 1.125 | -8 | 46.27 | 97 | 29 | 0.986 | 181.96 | 205 | 8040 | 208.83 | 53.71 | -47.06 | 17 | 43.89 | 41.15 | 45.03 | 42 | 23 | 13 | 42 | 37.65 | 92 | 82
1:53 | 1750 | 271.6 | 49 | 77.7 | 95 | 70 | 50.9 | 174.9 | 94.9 | 211.2 | 208.1 | 43 | 11.3 | 30 | 0.039 | 104 | 30.4 | 15.498 | 465.6 | 209.8 | 209.4 | 97.7 | 36.4 | 0.73 |  |  | 98.4 | 728.5 | 1.13 | -8 | 56.08 | 97 | 29 | 0.999 | 181.96 | 204 | 8140 | 209.5 | 55.8 | -47.19 | 17.06 | 43.98 | 41.16 | 45.23 | 42 | 23 | 13 | 42 | 37.65 | 93 | 88
1:53 | 1750 | 269.5 | 49.8 | 77.7 | 95 | 70 | 50.9 | 174.8 | 95 | 211 | 208.6 | 43 | 11.3 | 30 | 0.046 | 104 | 30.4 | 15.459 | 465.5 | 210 | 209.5 | 97.7 | 36.3 | 0.726 |  |  | 98.4 | 728.4 | 1.122 | -8 | 58.82 | 97 | 29 | 1.008 | 182.35 | 213 | 8920 | 207.89 | 55.44 | -47.12 | 17.12 | 43.62 | 41.2 | 45.23 | 42 | 23 | 13 | 42 | 38.04 | 91 | 84
1:53 | 1754 | 271.1 | 49.8 | 77.7 | 95 | 70 | 50.8 | 174.9 | 95 | 211.1 | 208.9 | 43 | 11.3 | 30 | 0.038 | 104 | 30.4 | 15.432 | 464.6 | 210.3 | 209.8 | 97.7 | 36.3 | 0.729 |  |  | 98.4 | 728.4 | 1.119 | -8 | 59.61 | 97 | 29 | 1.025 | 183.92 | 214 | 8360 | 211.11 | 55.87 | -47.12 | 17.12 | 43.62 | 41.24 | 45.23 | 42 | 23 | 13 | 42 | 37.65 | 92 | 87
1:53 | 1753 | 271 | 49.9 | 77.7 | 95 | 70 | 50.8 | 174.9 | 95 | 211.1 | 208.8 | 43 | 11.3 | 30 | 0.037 | 104 | 30.4 | 15.447 | 463.9 | 210.4 | 209.9 | 97.7 | 36.3 | 0.73 |  |  | 98.4 | 728.3 | 1.116 | -8 | 51.76 | 97 | 29 | 0.992 | 180.39 | 205 | 8140 | 208.19 | 54.76 | -47.06 | 17.25 | 43.73 | 41.04 | 45.23 | 42 | 23 | 13 | 42 | 37.65 | 91 | 82
1:53 | 1747 | 271.2 | 48.3 | 77.7 | 95 | 70 | 50.8 | 175 | 95 | 211.2 | 208.5 | 43 | 11.3 | 30 | 0.038 | 104 | 30.4 | 15.52 | 464 | 210.3 | 209.9 | 97.7 | 36.3 | 0.732 |  |  | 98.4 | 728.3 | 1.126 | -8 | 50.2 | 97 | 29 | 1.012 | 181.96 | 212 | 8410 | 208.51 | 54.65 | -47 | 16.88 | 43.74 | 40.99 | 45.33 | 42 | 23 | 13 | 42 | 38.04 | 89 | 87
1:53 | 1745 | 268.2 | 48.5 | 77.7 | 95 | 70 | 50.8 | 174.8 | 95 | 210.9 | 208.4 | 43 | 11.3 | 30 | 0.049 | 104 | 30.4 | 15.508 | 464.5 | 209.9 | 209.4 | 97.7 | 36.3 | 0.728 |  |  | 98.4 | 728.3 | 1.126 | -8 | 55.29 | 97 | 29 | 0.992 | 182.75 | 213 | 8630 | 208.19 | 54.45 | -47 | 16.94 | 43.62 | 41.11 | 45.23 | 42 | 23 | 13 | 42 | 38.04 | 96 | 86
1:53 | 1750 | 268.8 | 48.8 | 77.7 | 94.9 | 70 | 50.8 | 174.7 | 95 | 210.8 | 208.3 | 43 | 11.3 | 30 | 0.051 | 104 | 30.4 | 15.43 | 464 | 209.7 | 209.2 | 97.7 | 36.3 | 0.726 |  |  | 98.5 | 728.3 | 1.13 | -8 | 56.47 | 97 | 29 | 0.993 | 183.53 | 203 | 8750 | 206.26 | 55.11 | -46.88 | 17 | 43.9 | 40.99 | 45.23 | 42 | 23 | 13 | 42 | 37.65 | 89 | 88
1:53 | 1749 | 269.6 | 49.6 | 77.7 | 94.9 | 70 | 50.8 | 174.6 | 95 | 210.7 | 208.3 | 43 | 11.3 | 30 | 0.053 | 104 | 30.4 | 15.392 | 464.8 | 209.6 | 209.1 | 97.7 | 36.3 | 0.727 |  |  | 98.5 | 728.3 | 1.121 | -8 | 58.04 | 97 | 29 | 0.993 | 183.53 | 212 | 8430 | 208.51 | 55.57 | -46.75 | 16.94 | 43.87 | 41.2 | 45.12 | 42 | 23 | 13 | 42 | 37.65 | 89 | 83
1:53 | 1750 | 268.4 | 49.7 | 77.7 | 94.9 | 70 | 50.8 | 174.6 | 95 | 210.7 | 208.5 | 43 | 11.3 | 30 | 0.057 | 104 | 30.4 | 15.416 | 465.4 | 209.6 | 209.1 | 97.7 | 36.3 | 0.724 |  |  | 98.5 | 728.3 | 1.124 | -8 | 58.82 | 97 | 29 | 1.001 | 183.53 | 215 | 8730 | 209.82 | 55.19 | -47.12 | 17.06 | 43.97 | 41.2 | 45.12 | 42 | 23 | 13 | 42 | 37.65 | 91 | 86
1:53 | 1747 | 267.4 | 49.2 | 77.7 | 94.9 | 70 | 50.8 | 174.5 | 95 | 210.7 | 208.4 | 43 | 11.3 | 30 | 0.06 | 104 | 30.4 | 15.416 | 465.1 | 209.5 | 208.9 | 97.7 | 36.3 | 0.723 |  |  | 98.5 | 728.4 | 1.123 | -8 | 56.47 | 97 | 29 | 0.993 | 183.53 | 214 | 8850 | 209.82 | 55.83 | -46.94 | 17 | 43.94 | 41.24 | 45.03 | 42 | 23 | 13 | 42 | 37.65 | 91 | 91
1:53 | 1749 | 267.5 | 49.4 | 77.7 | 95 | 70 | 50.8 | 174.6 | 95 | 210.8 | 208.2 | 42.9 | 11.3 | 30 | 0.063 | 103.9 | 30.4 | 15.372 | 465.1 | 209.3 | 208.8 | 97.7 | 36.3 | 0.722 |  |  | 98.5 | 728.4 | 1.124 | -8 | 60.39 | 97 | 29 | 0.981 | 182.75 | 202 | 8120 | 207.57 | 53.81 | -47.06 | 16.81 | 43.67 | 41.25 | 44.92 | 42 | 23 | 13 | 42 | 38.04 | 93 | 80
1:53 | 1749 | 267.7 | 49.3 | 77.7 | 95 | 70 | 50.8 | 174.6 | 95 | 210.6 | 208.1 | 42.9 | 11.3 | 30 | 0.066 | 103.9 | 30.4 | 15.364 | 465.4 | 209.2 | 208.7 | 97.7 | 36.3 | 0.723 |  |  | 98.4 | 728.4 | 1.129 | -8 | 58.82 | 97 | 29 | 0.997 | 183.14 | 213 | 8530 | 209.82 | 56.41 | -46.62 | 16.88 | 43.83 | 41.34 | 44.92 | 42 | 23 | 13 | 42 | 38.04 | 93 | 89
1:53 | 1749 | 267.4 | 48.9 | 77.7 | 94.9 | 70 | 50.8 | 174.5 | 95 | 210.5 | 208.3 | 42.9 | 11.3 | 30 | 0.063 | 103.9 | 30.4 | 15.33 | 465.8 | 209.4 | 208.9 | 97.7 | 36.3 | 0.724 |  |  | 98.4 | 728.5 | 1.13 | -8 | 57.65 | 97 | 29 | 0.991 | 182.75 | 213 | 8240 | 207.57 | 55.15 | -46.88 | 17 | 43.99 | 41.32 | 44.83 | 42 | 23 | 13 | 42 | 37.65 | 93 | 89
1:53 | 1753 | 269.4 | 49.9 | 77.7 | 94.9 | 70 | 50.8 | 174.5 | 95 | 210.6 | 208.3 | 42.9 | 11.3 | 30 | 0.058 | 104 | 30.4 | 15.319 | 466.4 | 209.7 | 209.2 | 97.7 | 36.3 | 0.727 |  |  | 98.4 | 728.5 | 1.127 | -8 | 53.73 | 97 | 29 | 0.994 | 183.14 | 204 | 8680 | 209.18 | 55.08 | -46.94 | 16.94 | 43.92 | 41.25 | 44.92 | 42 | 23 | 13 | 42 | 37.65 | 95 | 87
1:54 | 1748 | 267.9 | 49.8 | 77.7 | 94.9 | 70 | 50.8 | 174.5 | 94.9 | 210.6 | 208.2 | 42.9 | 11.3 | 30 | 0.056 | 104 | 30.4 | 15.354 | 466 | 209.7 | 209.2 | 97.7 | 36.3 | 0.725 |  |  | 98.4 | 728.6 | 1.12 | -8 | 55.69 | 97 | 29 | 0.994 | 182.75 | 213 | 8290 | 209.82 | 55.79 | -47 | 16.94 | 43.88 | 41.35 | 45.03 | 42 | 23 | 13 | 42 | 37.65 | 93 | 87
1:54 | 1753 | 269.7 | 49.9 | 77.7 | 94.9 | 70 | 50.8 | 174.6 | 95 | 210.7 | 208.3 | 42.9 | 11.3 | 30 | 0.055 | 104 | 30.4 | 15.372 | 465.6 | 209.7 | 209.2 | 97.7 | 36.3 | 0.726 |  |  | 98.5 | 728.7 | 1.117 | -8 | 52.55 | 97 | 29 | 1 | 183.14 | 204 | 8410 | 206.9 | 54.64 | -46.94 | 17.25 | 43.61 | 41.15 | 45.03 | 42 | 23 | 13 | 42 | 37.65 | 96 | 87
1:54 | 1750 | 270.7 | 49.2 | 77.7 | 94.9 | 70 | 50.8 | 174.5 | 95 | 210.6 | 208.3 | 43 | 11.3 | 30 | 0.05 | 104 | 30.4 | 15.378 | 464.3 | 209.7 | 209.2 | 97.7 | 36.3 | 0.727 |  |  | 98.5 | 728.7 | 1.129 | -8 | 57.25 | 97 | 29 | 0.986 | 182.75 | 203 | 8410 | 206.26 | 55.16 | -47.06 | 17.06 | 43.61 | 41.13 | 45.03 | 42 | 23 | 13 | 42 | 37.65 | 94 | 88
1:54 | 1751 | 271.4 | 49.4 | 77.7 | 94.9 | 70 | 50.8 | 174.6 | 95 | 210.8 | 208.2 | 43 | 11.3 | 30 | 0.047 | 104 | 30.4 | 15.367 | 464.5 | 209.6 | 209.1 | 97.7 | 36.3 | 0.727 |  |  | 98.4 | 728.6 | 1.126 | -8 | 54.12 | 97 | 29 | 0.991 | 183.14 | 214 | 8600 | 208.51 | 55.83 | -46.88 | 16.81 | 43.9 | 41.14 | 45.12 | 42 | 23 | 13 | 42 | 37.65 | 93 | 88
1:54 | 1746 | 268 | 48.5 | 77.7 | 94.9 | 70 | 50.8 | 174.6 | 95 | 210.6 | 208.5 | 43 | 11.3 | 30 | 0.05 | 104 | 30.4 | 15.41 | 464.1 | 209.9 | 209.4 | 97.7 | 36.3 | 0.725 |  |  | 98.4 | 728.5 | 1.129 | -8 | 56.08 | 97 | 29 | 0.992 | 183.53 | 205 | 8190 | 209.82 | 55.79 | -47 | 17.06 | 43.87 | 41 | 45.12 | 42 | 23 | 13 | 42 | 37.65 | 92 | 88
1:54 | 1751 | 269.3 | 49.1 | 77.7 | 94.9 | 70 | 50.8 | 174.5 | 95 | 210.5 | 208.6 | 43 | 11.3 | 30 | 0.055 | 104 | 30.4 | 15.44 | 464.1 | 209.9 | 209.4 | 97.7 | 36.3 | 0.724 |  |  | 98.5 | 728.6 | 1.127 | -8 | 57.25 | 97 | 29 | 1.002 | 183.14 | 203 | 9210 | 208.51 | 55.84 | -46.94 | 16.88 | 43.8 | 41.18 | 45.12 | 42 | 23 | 13 | 42 | 38.04 | 98 | 93
1:54 | 1747 | 267.6 | 48.7 | 77.7 | 94.9 | 70 | 50.8 | 174.3 | 95 | 210.3 | 208.6 | 43 | 11.3 | 30 | 0.056 | 104 | 30.4 | 15.453 | 463.7 | 209.8 | 209.3 | 97.7 | 36.3 | 0.723 |  |  | 98.4 | 728.6 | 1.122 | -8 | 57.65 | 97 | 29 | 1.019 | 183.53 | 212 | 8850 | 209.82 | 55.15 | -47.19 | 16.94 | 43.72 | 41.23 | 45.12 | 42 | 23 | 13 | 42 | 38.04 | 94 | 89
1:54 | 1750 | 270.7 | 49 | 77.7 | 94.9 | 70 | 50.8 | 174.5 | 95 | 210.5 | 208.4 | 43 | 11.3 | 30 | 0.05 | 104 | 30.4 | 15.449 | 464.5 | 209.8 | 209.3 | 97.7 | 36.3 | 0.726 |  |  | 98.4 | 728.7 | 1.123 | -8 | 56.47 | 97 | 29 | 0.998 | 182.75 | 203 | 9240 | 209.18 | 54.71 | -46.88 | 16.94 | 43.9 | 41.14 | 45.12 | 42 | 23 | 13 | 42 | 37.65 | 89 | 91
1:54 | 1761 | 272.5 | 51.1 | 77.7 | 94.9 | 70 | 50.8 | 174.5 | 94.9 | 210.6 | 208.2 | 43 | 11.3 | 30 | 0.046 | 104 | 30.5 | 15.448 | 465.1 | 209.6 | 209.1 | 97.7 | 36.3 | 0.726 |  |  | 98.4 | 728.6 | 1.123 | -8 | 56.47 | 97 | 29 | 0.989 | 182.35 | 212 | 8260 | 206.9 | 56.93 | -47.12 | 17.06 | 43.62 | 41.15 | 45.12 | 42 | 23 | 13 | 42 | 38.04 | 90 | 85
1:54 | 1750 | 271.9 | 48.7 | 77.7 | 94.9 | 70 | 50.8 | 174.4 | 94.9 | 210.6 | 208.2 | 43 | 11.3 | 30 | 0.049 | 104 | 30.4 | 15.442 | 464.3 | 209.6 | 209.1 | 97.7 | 36.3 | 0.728 |  |  | 98.4 | 728.5 | 1.124 | -8 | 53.33 | 97 | 29 | 0.995 | 183.14 | 212 | 9240 | 206.9 | 54.89 | -46.75 | 16.94 | 43.76 | 41.02 | 45.12 | 42 | 23 | 13 | 42 | 37.65 | 95 | 87
1:54 | 1749 | 270 | 49.1 | 77.7 | 94.9 | 70 | 50.8 | 174.4 | 95 | 210.4 | 208.3 | 43 | 11.3 | 30 | 0.054 | 104 | 30.4 | 15.417 | 464.5 | 209.5 | 209 | 97.7 | 36.3 | 0.726 |  |  | 98.4 | 728.4 | 1.126 | -8 | 56.86 | 97 | 29 | 0.99 | 183.14 | 203 | 8770 | 206.58 | 55.69 | -47 | 17.12 | 43.68 | 41.1 | 45.12 | 42 | 23 | 13 | 42 | 38.04 | 90 | 89
1:54 | 1746 | 267.2 | 49.2 | 77.7 | 94.9 | 70 | 50.8 | 174.3 | 95 | 210.3 | 208.5 | 43 | 11.3 | 30 | 0.059 | 103.9 | 30.4 | 15.373 | 464.9 | 209.6 | 209.1 | 97.7 | 36.3 | 0.724 |  |  | 98.4 | 728.3 | 1.132 | -8 | 59.22 | 97 | 29 | 1.001 | 182.75 | 213 | 8290 | 208.19 | 55.31 | -47 | 16.94 | 43.76 | 41.12 | 45.12 | 42 | 23 | 13 | 42 | 38.04 | 93 | 86
1:54 | 1745 | 266.9 | 49.1 | 77.7 | 94.9 | 70 | 50.8 | 174.4 | 95 | 210.4 | 208.6 | 43 | 11.3 | 30 | 0.058 | 103.9 | 30.4 | 15.341 | 465 | 209.9 | 209.4 | 97.7 | 36.3 | 0.724 |  |  | 98.4 | 728.4 | 1.134 | -8 | 59.61 | 97 | 29 | 1 | 183.92 | 204 | 8530 | 206.26 | 55.11 | -46.88 | 17.06 | 43.82 | 41.26 | 45.12 | 42 | 23 | 13 | 42 | 37.65 | 90 | 84
1:54 | 1749 | 269.5 | 49 | 77.7 | 95 | 70 | 50.8 | 174.4 | 95 | 210.4 | 208.5 | 43 | 11.4 | 30 | 0.053 | 104 | 30.4 | 15.369 | 464.4 | 209.8 | 209.3 | 97.7 | 36.3 | 0.726 |  |  | 98.5 | 728.6 | 1.122 | -8 | 56.08 | 97 | 29 | 1.016 | 183.53 | 205 | 8750 | 209.18 | 54.98 | -47.06 | 17 | 43.72 | 41.25 | 45.03 | 42 | 23 | 13 | 42 | 38.04 | 91 | 89
1:54 | 1746 | 268.1 | 48.4 | 77.7 | 94.9 | 70 | 50.8 | 174.2 | 95 | 210.2 | 208.3 | 43 | 11.4 | 30 | 0.058 | 104 | 30.4 | 15.405 | 464.3 | 209.6 | 209.1 | 97.7 | 36.3 | 0.725 |  |  | 98.4 | 728.6 | 1.127 | -8 | 56.47 | 97 | 29 | 0.986 | 182.75 | 214 | 8070 | 209.5 | 56.63 | -46.94 | 16.81 | 43.45 | 41.14 | 45.12 | 42 | 23 | 13 | 42 | 37.65 | 90 | 85
1:54 | 1745 | 267.7 | 48.2 | 77.7 | 94.9 | 70 | 50.8 | 174.1 | 95 | 210 | 208.3 | 43 | 11.4 | 30 | 0.059 | 103.9 | 30.4 | 15.41 | 464.6 | 209.5 | 209 | 97.7 | 36.3 | 0.725 |  |  | 98.5 | 728.5 | 1.133 | -8 | 58.04 | 97 | 29 | 0.993 | 183.14 | 214 | 9070 | 208.19 | 55.26 | -46.81 | 17.06 | 43.91 | 41.2 | 45.12 | 42 | 23 | 13 | 42 | 37.65 | 97 | 88
1:54 | 1749 | 268.1 | 48.8 | 77.7 | 94.9 | 70 | 50.8 | 174 | 95 | 210 | 208.4 | 43 | 11.4 | 30 | 0.059 | 104 | 30.4 | 15.38 | 464.4 | 209.5 | 209 | 97.7 | 36.3 | 0.725 |  |  | 98.5 | 728.6 | 1.133 | -8 | 59.22 | 97 | 29 | 0.987 | 180.39 | 214 | 8850 | 209.82 | 53.91 | -47.12 | 17.12 | 43.77 | 41.31 | 45.03 | 42 | 23 | 13 | 42 | 38.04 | 94 | 91
1:54 | 1747 | 268.5 | 49.2 | 77.7 | 94.9 | 70 | 50.8 | 174.2 | 95 | 210.2 | 208.2 | 43 | 11.4 | 30 | 0.056 | 103.9 | 30.4 | 15.364 | 464.3 | 209.5 | 209 | 97.7 | 36.3 | 0.726 |  |  | 98.5 | 728.6 | 1.14 | -8 | 56.47 | 97 | 29 | 0.995 | 176.86 | 203 | 8870 | 206.9 | 55.68 | -46.81 | 17 | 44 | 41.21 | 45.03 | 42 | 23 | 13 | 42 | 38.04 | 91 | 90
1:54 | 1752 | 270.4 | 49.4 | 77.7 | 94.9 | 70 | 50.8 | 174.3 | 95 | 210.4 | 208.3 | 43 | 11.4 | 30 | 0.05 | 104 | 30.4 | 15.355 | 463.1 | 209.6 | 209.1 | 97.7 | 36.3 | 0.727 |  |  | 98.5 | 728.5 | 1.114 | -8 | 54.9 | 97 | 29 | 0.991 | 183.53 | 214 | 8310 | 208.83 | 55.28 | -46.88 | 17 | 43.98 | 41.28 | 45.03 | 42 | 23 | 13 | 42 | 37.65 | 93 | 94
1:54 | 1755 | 271.8 | 50.2 | 77.7 | 94.9 | 70 | 50.8 | 174.1 | 95 | 210 | 208.3 | 43 | 11.4 | 30 | 0.044 | 104 | 30.4 | 15.385 | 462.5 | 209.8 | 209.4 | 97.7 | 36.3 | 0.731 |  |  | 98.5 | 728.4 | 1.12 | -8 | 50.2 | 97 | 29 | 1.015 | 182.75 | 205 | 8920 | 209.82 | 55.59 | -47.12 | 17 | 43.98 | 41.17 | 45.12 | 42 | 23 | 13 | 42 | 37.65 | 96 | 90
1:54 | 1750 | 269.5 | 49.6 | 77.7 | 94.9 | 70 | 50.8 | 174.1 | 95 | 210.1 | 208.3 | 43 | 11.4 | 30 | 0.056 | 104 | 30.5 | 15.41 | 462.2 | 209.6 | 209.1 | 97.7 | 36.3 | 0.725 |  |  | 98.5 | 728.4 | 1.121 | -8 | 58.04 | 97 | 29 | 1.009 | 183.53 | 202 | 8380 | 207.24 | 56.36 | -46.88 | 16.75 | 43.89 | 41.39 | 45.12 | 42 | 23 | 13 | 42 | 37.65 | 89 | 89
1:54 | 1747 | 268.7 | 48.3 | 77.7 | 94.9 | 70 | 50.8 | 174.1 | 95 | 210 | 208.1 | 43 | 11.4 | 30 | 0.063 | 104 | 30.4 | 15.377 | 463 | 209.3 | 208.8 | 97.7 | 36.2 | 0.726 |  |  | 98.5 | 728.4 | 1.124 | -8 | 58.43 | 97 | 29 | 1.001 | 182.35 | 213 | 8900 | 208.19 | 56.49 | -46.94 | 16.75 | 43.87 | 41.33 | 45.03 | 42 | 23 | 13 | 42 | 38.04 | 87 | 87
1:54 | 1750 | 268.8 | 49.2 | 77.7 | 95 | 70 | 50.8 | 173.9 | 95 | 209.8 | 208.1 | 43 | 11.4 | 30 | 0.062 | 103.9 | 30.4 | 15.327 | 463.8 | 209.2 | 208.7 | 97.7 | 36.2 | 0.726 |  |  | 98.5 | 728.4 | 1.131 | -8 | 58.04 | 97 | 29 | 0.99 | 182.35 | 202 | 7900 | 206.26 | 56.17 | -46.94 | 16.88 | 43.9 | 41.32 | 45.03 | 42 | 23 | 13 | 42 | 38.04 | 95 | 87
1:54 | 1746 | 268.1 | 48.2 | 77.7 | 95 | 70 | 50.8 | 173.8 | 95 | 209.6 | 208.3 | 43 | 11.4 | 30 | 0.06 | 103.9 | 30.4 | 15.306 | 463.7 | 209.4 | 208.9 | 97.7 | 36.2 | 0.725 |  |  | 98.5 | 728.4 | 1.13 | -8 | 57.65 | 97 | 29 | 1.012 | 183.14 | 203 | 9780 | 209.82 | 56.38 | -47.06 | 16.81 | 43.82 | 41.26 | 45.03 | 42 | 23 | 13 | 42 | 38.04 | 96 | 88
1:54 | 1749 | 269.7 | 48.6 | 77.7 | 95 | 70 | 50.8 | 173.8 | 95 | 209.8 | 208.3 | 43 | 11.4 | 30 | 0.049 | 104 | 30.4 | 15.333 | 462.9 | 209.8 | 209.3 | 97.7 | 36.2 | 0.728 |  |  | 98.5 | 728.5 | 1.128 | -8 | 53.33 | 97 | 29 | 0.996 | 182.35 | 211 | 9040 | 208.83 | 55.74 | -46.94 | 17.12 | 43.71 | 41.13 | 45.03 | 42 | 23 | 13 | 42 | 37.65 | 95 | 90
1:54 | 1747 | 268.8 | 48.7 | 77.7 | 94.9 | 70 | 50.8 | 174.2 | 95 | 210.3 | 208.5 | 43 | 11.4 | 30 | 0.049 | 104 | 30.4 | 15.356 | 462.3 | 209.9 | 209.4 | 97.7 | 36.2 | 0.727 |  |  | 98.5 | 728.5 | 1.13 | -8 | 56.86 | 97 | 29 | 1.006 | 183.92 | 203 | 8650 | 209.18 | 56.37 | -47.12 | 16.94 | 43.88 | 41.17 | 45.12 | 42 | 23 | 13 | 42 | 38.04 | 92 | 89
1:54 | 1755 | 270.8 | 50.2 | 77.7 | 94.9 | 70 | 50.8 | 174.3 | 95 | 210.3 | 208.6 | 43 | 11.4 | 30 | 0.045 | 104 | 30.4 | 15.4 | 462.6 | 210.1 | 209.7 | 97.7 | 36.3 | 0.73 |  |  | 98.5 | 728.5 | 1.125 | -8 | 50.2 | 97 | 29 | 0.995 | 183.92 | 213 | 8260 | 208.83 | 55.39 | -47.12 | 17.31 | 43.67 | 41.16 | 45.12 | 42 | 23 | 13 | 42 | 37.65 | 87 | 85
1:54 | 1751 | 271.5 | 48.8 | 77.7 | 95 | 70 | 50.8 | 173.9 | 95 | 209.9 | 208.4 | 43 | 11.4 | 30 | 0.038 | 104 | 30.4 | 15.444 | 462.6 | 210.2 | 209.8 | 97.7 | 36.3 | 0.733 |  |  | 98.4 | 728.4 | 1.127 | -8 | 50.2 | 97 | 29 | 1.004 | 178.82 | 213 | 9410 | 208.19 | 54.9 | -46.94 | 17.06 | 43.89 | 41.12 | 45.23 | 42 | 23 | 13 | 42 | 37.65 | 91 | 88
1:54 | 1754 | 271 | 50.3 | 77.7 | 94.9 | 70 | 50.8 | 173.9 | 95 | 209.7 | 208.5 | 43.1 | 11.4 | 30 | 0.042 | 104 | 30.4 | 15.474 | 462.2 | 210.1 | 209.6 | 97.7 | 36.3 | 0.732 |  |  | 98.4 | 728.3 | 1.123 | -8 | 51.76 | 97 | 29 | 0.988 | 183.53 | 205 | 8800 | 209.82 | 56.33 | -47.12 | 17.06 | 43.78 | 41.05 | 45.33 | 42 | 23 | 13 | 42 | 37.65 | 91 | 82
1:54 | 1755 | 273.5 | 50.1 | 77.7 | 94.9 | 70 | 50.8 | 174.1 | 95 | 210.1 | 208.3 | 43.1 | 11.4 | 30 | 0.036 | 104.1 | 30.4 | 15.464 | 461.5 | 210.1 | 209.7 | 97.7 | 36.3 | 0.736 |  |  | 98.4 | 728.2 | 1.124 | -8 | 49.41 | 97 | 29 | 1.015 | 183.14 | 204 | 9020 | 208.51 | 54.76 | -47.38 | 17.19 | 43.85 | 41.2 | 45.33 | 42 | 23 | 13 | 42 | 37.65 | 93 | 89
1:54 | 1751 | 270.3 | 49.3 | 77.7 | 94.9 | 70 | 50.8 | 174.4 | 95 | 210.5 | 208.3 | 43.1 | 11.4 | 30 | 0.045 | 104 | 30.4 | 15.463 | 461.5 | 209.8 | 209.3 | 97.7 | 36.3 | 0.73 |  |  | 98.5 | 728.1 | 1.126 | -8 | 55.29 | 97 | 29 | 1.02 | 180.78 | 203 | 9040 | 209.82 | 55.68 | -46.94 | 17.12 | 43.46 | 41.05 | 45.44 | 42 | 23 | 13 | 42 | 38.04 | 93 | 85
1:54 | 1749 | 269.3 | 49 | 77.7 | 94.9 | 70 | 50.8 | 174.7 | 95 | 210.7 | 208.5 | 43.2 | 11.4 | 30 | 0.048 | 104 | 30.4 | 15.42 | 462.1 | 209.9 | 209.5 | 97.7 | 36.3 | 0.73 |  |  | 98.5 | 728.2 | 1.146 | -8 | 60 | 97 | 29 | 0.989 | 183.14 | 212 | 8680 | 211.11 | 57.14 | -47.19 | 16.88 | 43.4 | 41.08 | 45.44 | 42 | 23 | 13 | 42 | 37.65 | 96 | 84
1:54 | 1756 | 272.5 | 50.5 | 77.7 | 94.9 | 70 | 50.8 | 174.3 | 95 | 210.2 | 208.4 | 43.1 | 11.4 | 30 | 0.049 | 104 | 30.4 | 15.406 | 462.4 | 209.8 | 209.3 | 97.7 | 36.3 | 0.733 |  |  | 98.5 | 728.2 | 1.126 | -8 | 56.86 | 97 | 29 | 1.012 | 182.75 | 204 | 9210 | 206.9 | 53.38 | -46.75 | 16.75 | 43.89 | 41.07 | 45.23 | 42 | 23 | 13 | 42 | 37.65 | 97 | 89
1:54 | 1739 | 264.7 | 48 | 77.7 | 94.9 | 70 | 50.8 | 173.5 | 95 | 209 | 208.5 | 43.1 | 11.4 | 30 | 0.063 | 104 | 30.4 | 15.466 | 463.8 | 209.6 | 209.1 | 97.7 | 36.2 | 0.725 |  |  | 98.5 | 728.1 | 1.126 | -8 | 60.78 | 97 | 29 | 1.005 | 183.14 | 212 | 8970 | 209.82 | 56.29 | -47 | 16.81 | 43.78 | 41.2 | 45.23 | 42 | 23 | 13 | 42 | 38.04 | 96 | 83
1:54 | 1749 | 266.9 | 49.7 | 77.7 | 94.8 | 70 | 50.8 | 173.3 | 95 | 208.9 | 208.5 | 43.1 | 11.4 | 30 | 0.064 | 104 | 30.4 | 15.404 | 464.5 | 209.6 | 209.1 | 97.7 | 36.2 | 0.725 |  |  | 98.5 | 728.2 | 1.127 | -8 | 59.61 | 97 | 29 | 0.99 | 182.75 | 203 | 7970 | 208.83 | 56.57 | -47 | 16.81 | 43.82 | 41.09 | 45.12 | 42 | 23 | 13 | 42 | 38.04 | 91 | 82
1:54 | 1744 | 267 | 48.1 | 77.7 | 94.9 | 70 | 50.8 | 173.3 | 95 | 209 | 208.6 | 43 | 11.4 | 30 | 0.063 | 104 | 30.4 | 15.31 | 464.5 | 209.7 | 209.2 | 97.7 | 36.2 | 0.726 |  |  | 98.5 | 728.4 | 1.126 | -8 | 58.04 | 97 | 29 | 1 | 183.53 | 212 | 8580 | 208.51 | 55.47 | -47.06 | 16.81 | 43.67 | 41.2 | 45.03 | 42 | 23 | 13 | 42 | 38.04 | 91 | 83
1:54 | 1747 | 266.3 | 48.5 | 77.7 | 94.9 | 70 | 50.8 | 173.9 | 95 | 209.9 | 208.5 | 43 | 11.4 | 30 | 0.064 | 103.9 | 30.4 | 15.306 | 464.2 | 209.7 | 209.2 | 97.7 | 36.2 | 0.723 |  |  | 98.5 | 728.6 | 1.137 | -8 | 60 | 97 | 29 | 0.986 | 183.53 | 203 | 8600 | 207.57 | 56.55 | -46.88 | 16.88 | 43.77 | 41.15 | 45.03 | 42 | 23 | 13 | 42 | 38.04 | 97 | 81
1:54 | 1754 | 270.8 | 50.2 | 77.7 | 94.9 | 70 | 50.8 | 174.5 | 95 | 210.6 | 208.3 | 43 | 11.4 | 30 | 0.053 | 104 | 30.4 | 15.303 | 462.1 | 209.6 | 209.1 | 97.7 | 36.2 | 0.728 |  |  | 98.5 | 728.7 | 1.122 | -8 | 54.12 | 97 | 29 | 0.99 | 183.14 | 214 | 8990 | 208.51 | 55.25 | -46.94 | 16.75 | 43.92 | 41.13 | 44.92 | 42 | 23 | 13 | 42 | 38.04 | 89 | 86
1:54 | 1750 | 270 | 49.4 | 77.7 | 94.9 | 70 | 50.8 | 174.6 | 95 | 210.7 | 208.4 | 43 | 11.4 | 30 | 0.054 | 104 | 30.4 | 15.374 | 463.2 | 209.7 | 209.2 | 97.7 | 36.2 | 0.73 |  |  | 98.5 | 728.7 | 1.13 | -8 | 56.47 | 97 | 29 | 1.003 | 183.14 | 215 | 8770 | 208.83 | 55.21 | -46.81 | 16.94 | 43.94 | 41.29 | 45.03 | 42 | 23 | 13 | 42 | 37.65 | 90 | 89
1:54 | 1746 | 267.2 | 48.9 | 77.7 | 94.9 | 70 | 50.8 | 174.5 | 95 | 210.5 | 208.3 | 43 | 11.4 | 30 | 0.062 | 103.9 | 30.4 | 15.398 | 464.4 | 209.4 | 208.9 | 97.7 | 36.2 | 0.726 |  |  | 98.5 | 728.7 | 1.131 | -8 | 57.65 | 97 | 29 | 1 | 183.53 | 202 | 8410 | 204.97 | 55.37 | -47.06 | 16.94 | 43.79 | 41.32 | 45.03 | 42 | 23 | 13 | 42 | 38.04 | 90 | 85
1:54 | 1745 | 266.6 | 48.4 | 77.7 | 94.9 | 70 | 50.8 | 174.4 | 95 | 210.4 | 208.3 | 43 | 11.4 | 30 | 0.062 | 104 | 30.4 | 15.341 | 464.5 | 209.4 | 208.9 | 97.7 | 36.2 | 0.724 |  |  | 98.5 | 728.8 | 1.119 | -8 | 56.08 | 97 | 29 | 0.994 | 183.14 | 212 | 8870 | 208.19 | 55.96 | -46.88 | 17.19 | 43.86 | 41.18 | 44.92 | 42 | 23 | 13 | 42 | 37.65 | 88 | 85
1:54 | 1747 | 267.7 | 48.8 | 77.7 | 94.9 | 70 | 50.8 | 174.4 | 95 | 210.5 | 208.3 | 42.9 | 11.4 | 30 | 0.057 | 104 | 30.4 | 15.319 | 465.1 | 209.6 | 209.1 | 97.7 | 36.2 | 0.726 |  |  | 98.5 | 728.8 | 1.135 | -8 | 57.65 | 97 | 29 | 0.991 | 183.14 | 203 | 8900 | 206.26 | 55.93 | -46.88 | 16.94 | 43.85 | 41.34 | 44.92 | 42 | 23 | 13 | 42 | 37.65 | 89 | 81
1:54 | 1755 | 270.3 | 50.2 | 77.7 | 94.9 | 70 | 50.8 | 174.5 | 95 | 210.7 | 208.3 | 43 | 11.4 | 30 | 0.047 | 104 | 30.4 | 15.335 | 463.4 | 209.8 | 209.4 | 97.7 | 36.3 | 0.728 |  |  | 98.5 | 728.8 | 1.119 | -8 | 52.55 | 97 | 29 | 0.996 | 183.14 | 214 | 9210 | 206.26 | 54.43 | -46.94 | 17.25 | 44.1 | 41.3 | 45.03 | 42 | 23 | 13 | 42 | 37.65 | 93 | 90
1:54 | 1754 | 271.5 | 49.4 | 77.7 | 94.9 | 70 | 50.8 | 174.5 | 95 | 210.6 | 208.1 | 43 | 11.4 | 30 | 0.036 | 104 | 30.4 | 15.408 | 464.5 | 210.2 | 209.8 | 97.7 | 36.3 | 0.73 |  |  | 98.5 | 728.7 | 1.119 | -8 | 45.88 | 97 | 29 | 0.987 | 182.35 | 210 | 8770 | 208.83 | 55.6 | -47.06 | 17 | 43.76 | 41.2 | 45.03 | 42 | 23 | 13 | 42 | 37.65 | 92 | 90
1:54 | 1753 | 271.3 | 50 | 77.7 | 94.9 | 70 | 50.8 | 174.4 | 95 | 210.6 | 208.1 | 43.1 | 11.4 | 30 | 0.041 | 104 | 30.4 | 15.488 | 464.6 | 209.9 | 209.4 | 97.7 | 36.3 | 0.73 |  |  | 98.5 | 728.6 | 1.125 | -8 | 56.08 | 97 | 29 | 0.997 | 181.57 | 204 | 8750 | 209.18 | 55.78 | -47.06 | 16.94 | 43.88 | 41.04 | 45.23 | 42 | 23 | 13 | 42 | 37.65 | 92 | 87
1:54 | 1750 | 269.2 | 49.4 | 77.7 | 94.9 | 70 | 50.8 | 174.3 | 95 | 210.3 | 208.4 | 43.1 | 11.4 | 30 | 0.05 | 104 | 30.5 | 15.48 | 464.3 | 209.8 | 209.3 | 97.7 | 36.3 | 0.728 |  |  | 98.5 | 728.5 | 1.134 | -8 | 53.73 | 97 | 29 | 0.988 | 183.53 | 203 | 8380 | 211.11 | 56.56 | -47 | 16.94 | 43.82 | 41.3 | 45.23 | 42 | 23 | 13 | 42 | 37.65 | 89 | 87
1:54 | 1749 | 268.9 | 49.1 | 77.7 | 94.9 | 70 | 50.8 | 174.2 | 95.1 | 210.1 | 208.5 | 43.1 | 11.4 | 30 | 0.058 | 104 | 30.4 | 15.415 | 463 | 209.7 | 209.2 | 97.7 | 36.3 | 0.724 |  |  | 98.5 | 728.6 | 1.128 | -8 | 58.82 | 97 | 29 | 0.99 | 183.53 | 214 | 9410 | 208.51 | 56.3 | -47 | 16.88 | 43.8 | 41.14 | 45.23 | 42 | 23 | 13 | 42 | 37.65 | 91 | 89
1:54 | 1752 | 268.5 | 49.8 | 77.7 | 94.9 | 70 | 50.8 | 174.2 | 95.1 | 210.1 | 208.7 | 43.1 | 11.4 | 30 | 0.059 | 104 | 30.4 | 15.34 | 460.8 | 209.8 | 209.3 | 97.7 | 36.3 | 0.723 |  |  | 98.5 | 728.6 | 1.135 | -8 | 60 | 97 | 29 | 0.994 | 183.92 | 204 | 8850 | 206.9 | 56.39 | -46.88 | 16.75 | 43.76 | 41.21 | 45.12 | 42 | 23 | 13 | 42 | 38.04 | 90 | 85
1:54 | 1747 | 266.1 | 48.9 | 77.7 | 94.9 | 70 | 50.8 | 174.2 | 95 | 210.1 | 208.8 | 43 | 11.4 | 30 | 0.056 | 104 | 30.4 | 15.333 | 460.4 | 210.1 | 209.6 | 97.7 | 36.2 | 0.723 |  |  | 98.5 | 728.6 | 1.135 | -8 | 52.55 | 97 | 30 | 0.993 | 177.65 | 213 | 8820 | 208.51 | 55.72 | -46.94 | 17.12 | 43.71 | 41.06 | 45.12 | 42 | 23 | 13 | 42 | 37.65 | 84 | 92
1:54 | 1755 | 270.7 | 50.2 | 77.7 | 94.9 | 70 | 50.8 | 174.1 | 95 | 210 | 208.7 | 43 | 11.4 | 30 | 0.039 | 104 | 30.5 | 15.303 | 459.3 | 210.5 | 210 | 97.7 | 36.3 | 0.728 |  |  | 98.5 | 728.7 | 1.107 | -8 | 49.8 | 97 | 29 | 1.015 | 182.75 | 212 | 7770 | 208.51 | 55.74 | -47.06 | 17.31 | 43.61 | 40.99 | 45.12 | 42 | 23 | 13 | 42 | 38.04 | 88 | 86
1:54 | 1746 | 269.3 | 48.7 | 77.7 | 94.9 | 70 | 50.9 | 173.5 | 95 | 209.3 | 208.3 | 43.1 | 11.4 | 30 | 0.039 | 104 | 30.4 | 15.376 | 459.6 | 210.3 | 209.9 | 97.7 | 36.3 | 0.728 |  |  | 98.5 | 728.7 | 1.122 | -8 | 53.73 | 97 | 29 | 0.985 | 182.75 | 206 | 8260 | 208.51 | 54.46 | -47 | 17 | 43.87 | 41.19 | 45.23 | 42 | 23 | 13 | 42 | 38.04 | 92 | 86
1:54 | 1750 | 267.4 | 49.2 | 77.7 | 94.9 | 70 | 50.9 | 173.2 | 95 | 208.9 | 208.8 | 43.1 | 11.4 | 30 | 0.048 | 104 | 30.5 | 15.457 | 460.1 | 210.2 | 209.7 | 97.7 | 36.3 | 0.727 |  |  | 98.5 | 728.7 | 1.119 | -8 | 57.25 | 97 | 29 | 0.986 | 183.92 | 215 | 7990 | 209.82 | 55.09 | -46.94 | 16.94 | 43.24 | 41.14 | 45.23 | 42 | 23 | 13 | 42 | 38.04 | 89 | 87
1:54 | 1749 | 267.5 | 49.4 | 77.7 | 94.9 | 70 | 50.9 | 173 | 95 | 208.6 | 208.9 | 43.1 | 11.4 | 30 | 0.052 | 104 | 30.4 | 15.416 | 460.7 | 210.2 | 209.7 | 97.7 | 36.3 | 0.726 |  |  | 98.5 | 728.8 | 1.131 | -8 | 56.08 | 97 | 29 | 0.994 | 175.69 | 205 | 8770 | 211.11 | 55.71 | -46.81 | 17 | 43.88 | 41.11 | 45.12 | 42 | 23 | 13 | 42 | 38.04 | 92 | 86
1:54 | 1747 | 266.7 | 49.3 | 77.7 | 95 | 70 | 50.9 | 173 | 95 | 208.5 | 208.8 | 43 | 11.4 | 30 | 0.056 | 104 | 30.5 | 15.376 | 460.3 | 210.1 | 209.6 | 97.7 | 36.3 | 0.724 |  |  | 98.5 | 728.9 | 1.113 | -8 | 58.04 | 97 | 29 | 1.013 | 183.53 | 214 | 9380 | 209.5 | 53.63 | -47.06 | 17 | 43.74 | 41.38 | 45.12 | 42 | 23 | 13 | 42 | 38.04 | 92 | 85
1:54 | 1750 | 268.4 | 48.7 | 77.7 | 94.9 | 70 | 50.9 | 173 | 95 | 208.6 | 208.8 | 43 | 11.4 | 30 | 0.057 | 104 | 30.5 | 15.404 | 460 | 210 | 209.5 | 97.7 | 36.4 | 0.726 |  |  | 98.5 | 728.9 | 1.119 | -8 | 59.22 | 97 | 29 | 0.984 | 183.53 | 203 | 7940 | 207.89 | 55.23 | -47 | 17 | 43.81 | 41.31 | 45.03 | 42 | 23 | 13 | 42 | 38.04 | 87 | 79
1:54 | 1750 | 268.8 | 49.8 | 77.7 | 94.9 | 70 | 50.9 | 173 | 95 | 208.5 | 208.6 | 43 | 11.4 | 30 | 0.053 | 104 | 30.5 | 15.421 | 460.5 | 209.9 | 209.4 | 97.7 | 36.4 | 0.728 |  |  | 98.5 | 729 | 1.117 | -8 | 57.65 | 97 | 29 | 0.995 | 183.14 | 212 | 7990 | 208.51 | 55.65 | -46.75 | 17 | 43.78 | 41.33 | 45.03 | 42 | 23 | 13 | 42 | 38.04 | 88 | 85
1:54 | 1752 | 270 | 49.7 | 77.7 | 94.9 | 70 | 50.9 | 173 | 95 | 208.6 | 208.3 | 43 | 11.4 | 30 | 0.054 | 104 | 30.4 | 15.43 | 460.1 | 209.6 | 209.2 | 97.7 | 36.4 | 0.729 |  |  | 98.5 | 729 | 1.126 | -8 | 53.33 | 97 | 29 | 0.998 | 182.35 | 212 | 8650 | 208.19 | 54.41 | -46.88 | 17.06 | 43.83 | 41.18 | 45.03 | 42 | 23 | 13 | 42 | 38.04 | 91 | 83
1:54 | 1747 | 267.3 | 49.4 | 77.7 | 94.9 | 70 | 50.9 | 173.2 | 95 | 208.8 | 208.3 | 43 | 11.4 | 30 | 0.06 | 104 | 30.5 | 15.462 | 461 | 209.5 | 209 | 97.7 | 36.4 | 0.726 |  |  | 98.5 | 729.1 | 1.117 | -8 | 60 | 97 | 29 | 1.007 | 183.53 | 203 | 8770 | 207.89 | 55.2 | -47.06 | 17.12 | 43.67 | 41.27 | 45.03 | 42 | 23 | 13 | 42 | 38.04 | 90 | 81
1:54 | 1742 | 266 | 48 | 77.7 | 95 | 70 | 50.9 | 173.5 | 95 | 209.1 | 208 | 43 | 11.4 | 30 | 0.065 | 103.9 | 30.5 | 15.401 | 461.7 | 209.2 | 208.7 | 97.7 | 36.4 | 0.724 |  |  | 98.5 | 729.2 | 1.124 | -8 | 56.86 | 97 | 29 | 1.021 | 179.22 | 212 | 9260 | 209.18 | 57.38 | -46.75 | 17 | 43.91 | 41.21 | 45.03 | 42 | 23 | 13 | 42 | 38.04 | 90 | 83
1:54 | 1746 | 265.4 | 49.1 | 77.7 | 95 | 70 | 50.9 | 173.3 | 95 | 208.8 | 208 | 42.9 | 11.4 | 30 | 0.067 | 103.9 | 30.5 | 15.307 | 462.6 | 209.1 | 208.6 | 97.7 | 36.4 | 0.723 |  |  | 98.5 | 729.2 | 1.122 | -8 | 59.61 | 97 | 29 | 1.004 | 182.75 | 203 | 8070 | 206.26 | 56.38 | -46.88 | 16.88 | 43.71 | 41.21 | 45.03 | 42 | 23 | 13 | 42 | 38.04 | 90 | 83
1:55 | 1754 | 268.1 | 50.4 | 77.7 | 94.9 | 70 | 50.9 | 173.1 | 95 | 208.7 | 208.3 | 42.9 | 11.5 | 30 | 0.062 | 103.9 | 30.5 | 15.268 | 463.2 | 209.3 | 208.8 | 97.7 | 36.4 | 0.725 |  |  | 98.5 | 729.3 | 1.121 | -8 | 60.78 | 97 | 29 | 0.993 | 183.14 | 213 | 8600 | 208.51 | 55.33 | -46.88 | 17.06 | 43.95 | 41.21 | 44.92 | 42 | 23 | 13 | 42 | 38.04 | 90 | 83
1:55 | 1745 | 264.8 | 49.2 | 77.7 | 94.9 | 70 | 50.9 | 172.9 | 95 | 208.4 | 208.1 | 42.8 | 11.5 | 30 | 0.069 | 103.9 | 30.4 | 15.306 | 464.3 | 209.1 | 208.6 | 97.7 | 36.4 | 0.722 |  |  | 98.6 | 729.3 | 1.117 | -8 | 58.82 | 97 | 29 | 1.006 | 181.57 | 203 | 7920 | 206.58 | 54.09 | -46.88 | 16.88 | 43.82 | 41.16 | 44.83 | 42 | 23 | 13 | 42 | 38.04 | 88 | 82
1:55 | 1748 | 267.8 | 49 | 77.7 | 94.9 | 70 | 50.9 | 172.9 | 95.1 | 208.4 | 208 | 42.8 | 11.5 | 30 | 0.06 | 104 | 30.4 | 15.27 | 463.4 | 209.3 | 208.8 | 97.7 | 36.4 | 0.726 |  |  | 98.5 | 729.3 | 1.116 | -8 | 58.04 | 97 | 29 | 1 | 182.75 | 211 | 9160 | 209.82 | 57.01 | -47.12 | 17 | 43.99 | 41.17 | 44.83 | 42 | 23 | 13 | 42 | 38.04 | 84 | 79
1:55 | 1752 | 269 | 49.6 | 77.7 | 94.9 | 70 | 50.9 | 172.8 | 95.1 | 208.3 | 208.4 | 42.8 | 11.5 | 30 | 0.052 | 104 | 30.4 | 15.326 | 462.2 | 209.7 | 209.2 | 97.7 | 36.4 | 0.728 |  |  | 98.5 | 729.2 | 1.123 | -8 | 57.25 | 97 | 29 | 0.99 | 183.53 | 214 | 7800 | 206.9 | 55.45 | -47.06 | 17.12 | 43.74 | 41.09 | 44.83 | 42 | 23 | 13 | 42 | 38.04 | 87 | 82
1:55 | 1749 | 268.3 | 49.1 | 77.7 | 95 | 70 | 50.9 | 172.8 | 95.1 | 208.2 | 208.6 | 42.9 | 11.5 | 30 | 0.044 | 104 | 30.4 | 15.387 | 461.4 | 210.2 | 209.7 | 97.7 | 36.4 | 0.729 |  |  | 98.5 | 729.1 | 1.121 | -8 | 56.47 | 97 | 29 | 1.02 | 182.75 | 205 | 8990 | 211.43 | 53.6 | -47.06 | 17.06 | 43.64 | 41.18 | 44.92 | 42 | 23 | 13 | 42 | 38.04 | 89 | 81
1:55 | 1748 | 268.7 | 49.2 | 77.7 | 95 | 70 | 50.9 | 172.5 | 95.1 | 207.9 | 208.7 | 42.9 | 11.5 | 30 | 0.047 | 104.1 | 30.4 | 15.401 | 461.9 | 210.2 | 209.8 | 97.7 | 36.4 | 0.728 |  |  | 98.5 | 729.1 | 1.125 | -8 | 50.2 | 97 | 29 | 0.99 | 183.53 | 215 | 8800 | 211.11 | 55.26 | -47.06 | 17.12 | 43.59 | 41.17 | 45.12 | 42 | 23 | 13 | 42 | 37.65 | 92 | 82
1:55 | 1751 | 268.7 | 49.7 | 77.7 | 95 | 70 | 50.9 | 172.8 | 95.1 | 208.5 | 208.8 | 42.9 | 11.5 | 30 | 0.048 | 104.1 | 30.4 | 15.412 | 460.9 | 210.2 | 209.7 | 97.7 | 36.4 | 0.728 |  |  | 98.5 | 729.1 | 1.121 | -8 | 56.86 | 97 | 29 | 0.998 | 183.14 | 203 | 8850 | 207.57 | 55.22 | -46.88 | 16.94 | 43.8 | 40.96 | 45.12 | 42 | 23 | 13 | 42 | 38.04 | 93 | 83
1:55 | 1755 | 270.9 | 50.2 | 77.7 | 95 | 70 | 50.9 | 173.1 | 95.1 | 208.7 | 208.6 | 42.9 | 11.5 | 30 | 0.045 | 104.1 | 30.4 | 15.428 | 460.6 | 210.1 | 209.7 | 97.7 | 36.4 | 0.732 |  |  | 98.5 | 729.2 | 1.125 | -8 | 52.16 | 97 | 29 | 0.991 | 182.75 | 204 | 8040 | 209.82 | 53.85 | -47.12 | 17.06 | 43.52 | 41.24 | 45.03 | 42 | 23 | 13 | 42 | 37.65 | 91 | 80
1:55 | 1750 | 269.8 | 49.6 | 77.7 | 94.9 | 70 | 50.9 | 173 | 95 | 208.6 | 208.3 | 43 | 11.5 | 30 | 0.046 | 104.1 | 30.4 | 15.495 | 460.1 | 209.8 | 209.4 | 97.7 | 36.4 | 0.73 |  |  | 98.5 | 729.1 | 1.115 | -8 | 57.65 | 97 | 29 | 1.009 | 183.14 | 204 | 8900 | 209.18 | 55.01 | -46.81 | 17 | 43.91 | 41.1 | 45.12 | 42 | 23 | 13 | 42 | 37.65 | 93 | 81
1:55 | 1752 | 269.9 | 50 | 77.7 | 95 | 70 | 50.9 | 172.8 | 95 | 208.3 | 208.3 | 43 | 11.5 | 30 | 0.052 | 104 | 30.4 | 15.494 | 459.9 | 209.6 | 209.1 | 97.7 | 36.4 | 0.727 |  |  | 98.5 | 729 | 1.122 | -8 | 58.82 | 97 | 29 | 1.014 | 182.75 | 214 | 8090 | 209.82 | 56.48 | -47 | 17 | 43.51 | 41.15 | 45.12 | 42 | 23 | 13 | 42 | 37.65 | 93 | 83
1:55 | 1751 | 269.6 | 49.5 | 77.7 | 95 | 70 | 50.9 | 172.5 | 95 | 207.8 | 208.3 | 43 | 11.5 | 30 | 0.05 | 104 | 30.4 | 15.441 | 460.6 | 209.6 | 209.1 | 97.7 | 36.5 | 0.73 |  |  | 98.5 | 729 | 1.128 | -8 | 55.29 | 97 | 29 | 1.004 | 178.43 | 212 | 8820 | 207.89 | 55.56 | -46.94 | 17.19 | 43.86 | 41.1 | 45.12 | 42 | 23 | 13 | 42 | 37.65 | 91 | 79
1:55 | 1744 | 265.3 | 48.8 | 77.7 | 94.9 | 70 | 50.9 | 172 | 95 | 207.3 | 208.7 | 43 | 11.5 | 30 | 0.057 | 104 | 30.4 | 15.387 | 460.8 | 209.8 | 209.3 | 97.7 | 36.4 | 0.726 |  |  | 98.5 | 729 | 1.117 | -8 | 60.78 | 97 | 29 | 1.013 | 183.14 | 213 | 8480 | 208.19 | 56.29 | -46.81 | 16.88 | 43.8 | 41.03 | 45.12 | 42 | 23 | 13 | 42 | 38.04 | 91 | 82
1:55 | 1747 | 266.6 | 48.9 | 77.7 | 94.9 | 70 | 50.9 | 172.4 | 95 | 207.8 | 208.7 | 42.9 | 11.5 | 30 | 0.058 | 104 | 30.4 | 15.35 | 460.8 | 209.9 | 209.4 | 97.7 | 36.4 | 0.726 |  |  | 98.6 | 729.1 | 1.131 | -8 | 56.47 | 97 | 29 | 1.001 | 183.92 | 204 | 8160 | 206.58 | 55.53 | -47.06 | 17.06 | 43.66 | 41.15 | 45.03 | 42 | 23 | 13 | 42 | 38.04 | 87 | 88
1:55 | 1749 | 267.8 | 49.3 | 77.7 | 94.9 | 70 | 50.9 | 172.5 | 95.1 | 208 | 208.5 | 42.9 | 11.5 | 30 | 0.058 | 104 | 30.4 | 15.345 | 460.9 | 209.7 | 209.2 | 97.7 | 36.4 | 0.728 |  |  | 98.6 | 729.2 | 1.128 | -8 | 57.25 | 97 | 29 | 0.992 | 183.14 | 214 | 8970 | 208.51 | 56.55 | -46.75 | 16.81 | 43.72 | 41.17 | 45.03 | 42 | 23 | 13 | 42 | 38.04 | 91 | 83
1:55 | 1746 | 265.6 | 48.9 | 77.7 | 94.9 | 70 | 50.9 | 172.9 | 95.1 | 208.6 | 208.5 | 42.9 | 11.5 | 30 | 0.066 | 103.9 | 30.4 | 15.348 | 460.1 | 209.6 | 209.2 | 97.7 | 36.5 | 0.727 |  |  | 98.5 | 729.3 | 1.123 | -8 | 59.22 | 97 | 29 | 1.011 | 183.14 | 215 | 8210 | 209.82 | 56.48 | -46.88 | 16.81 | 43.82 | 41.13 | 45.03 | 42 | 23 | 13 | 42 | 38.04 | 91 | 82
1:55 | 1745 | 267.4 | 47.3 | 77.7 | 95 | 70 | 50.9 | 173.2 | 95.1 | 208.9 | 208.4 | 42.9 | 11.5 | 30 | 0.062 | 104 | 30.4 | 15.326 | 459.5 | 209.5 | 209 | 97.7 | 36.5 | 0.728 |  |  | 98.6 | 729.4 | 1.141 | -8 | 53.73 | 97 | 29 | 0.998 | 182.75 | 202 | 9240 | 207.57 | 55.39 | -46.88 | 17.12 | 43.66 | 41.19 | 44.92 | 42 | 23 | 13 | 42 | 38.04 | 90 | 82
1:55 | 1747 | 267.4 | 49.4 | 77.7 | 95 | 70 | 50.9 | 173.2 | 95.1 | 208.8 | 208.3 | 42.9 | 11.5 | 30 | 0.058 | 104 | 30.5 | 15.302 | 459.4 | 209.5 | 209 | 97.7 | 36.5 | 0.729 |  |  | 98.6 | 729.4 | 1.116 | -8 | 53.73 | 97 | 29 | 0.99 | 183.53 | 212 | 8750 | 208.19 | 57.08 | -46.94 | 16.94 | 43.95 | 41.35 | 44.92 | 42 | 23 | 13 | 42 | 37.65 | 91 | 83
1:55 | 1747 | 266.8 | 49.1 | 77.7 | 95 | 70 | 50.9 | 173 | 95.1 | 208.5 | 208.3 | 42.9 | 11.5 | 30 | 0.06 | 104 | 30.5 | 15.319 | 459.7 | 209.5 | 209 | 97.7 | 36.5 | 0.729 |  |  | 98.6 | 729.4 | 1.114 | -8 | 58.04 | 97 | 29 | 1.006 | 183.53 | 212 | 8290 | 206.26 | 55.32 | -47 | 16.88 | 43.41 | 41.39 | 44.92 | 42 | 23 | 13 | 42 | 38.04 | 87 | 85
1:55 | 1752 | 267.9 | 49.5 | 77.7 | 95 | 70 | 50.9 | 172.9 | 95.1 | 208.5 | 208.2 | 42.9 | 11.5 | 30 | 0.063 | 104 | 30.5 | 15.328 | 460.1 | 209.3 | 208.8 | 97.7 | 36.5 | 0.728 |  |  | 98.6 | 729.4 | 1.125 | -8 | 59.61 | 97 | 29 | 0.988 | 183.53 | 213 | 8820 | 207.24 | 55.94 | -46.62 | 16.88 | 43.9 | 41.13 | 45.03 | 42 | 23 | 13 | 42 | 38.04 | 91 | 83
1:55 | 1749 | 268.6 | 48.8 | 77.7 | 95 | 70 | 50.9 | 172.9 | 95.1 | 208.6 | 208.2 | 42.9 | 11.5 | 30 | 0.058 | 104 | 30.5 | 15.3 | 461.1 | 209.3 | 208.8 | 97.7 | 36.4 | 0.728 |  |  | 98.6 | 729.4 | 1.128 | -8 | 56.86 | 97 | 29 | 0.995 | 183.14 | 214 | 8700 | 208.51 | 55.33 | -47.06 | 16.88 | 43.8 | 41.32 | 44.92 | 42 | 23 | 13 | 42 | 38.04 | 90 | 82
1:55 | 1748 | 267.2 | 49.1 | 77.7 | 95 | 70 | 50.9 | 172.7 | 95.1 | 208.3 | 208.2 | 42.9 | 11.5 | 30 | 0.062 | 103.9 | 30.5 | 15.298 | 461.6 | 209.2 | 208.7 | 97.7 | 36.4 | 0.727 |  |  | 98.6 | 729.4 | 1.125 | -8 | 60.39 | 97 | 29 | 0.991 | 182.75 | 204 | 8630 | 206.26 | 55.87 | -46.94 | 16.69 | 43.89 | 41.15 | 44.92 | 42 | 23 | 13 | 42 | 38.04 | 89 | 83
1:55 | 1750 | 268 | 49 | 77.7 | 94.9 | 70 | 50.9 | 172.7 | 95.1 | 208.3 | 208.4 | 42.8 | 11.5 | 30 | 0.055 | 104 | 30.4 | 15.274 | 461.1 | 209.4 | 208.9 | 97.7 | 36.4 | 0.728 |  |  | 98.7 | 729.5 | 1.124 | -8 | 58.82 | 97 | 29 | 0.992 | 182.75 | 215 | 9240 | 208.51 | 56.46 | -47.06 | 17.12 | 43.88 | 41.23 | 44.92 | 42 | 23 | 13 | 42 | 38.04 | 90 | 80